## Therm118
Windmill Logger - THERMAL2.IMS
File opened at 00:00:04 Wed 10 May 2006
File closed at 00:00:04 Thu 11 May 2006
Date | Time | Boiler_Gas | Gas_MeterT | Boiler_Elec | Boiler_Flow | Boiler_Heat | Boiler_FlowT | Rads_In | Rads_Out | Boiler_Retur | Flue_Gas | Kitchen | Outside | Rain_Gauge | DHW_Coil_Hea | DHW_Coil_In | DHW_Cylinder | DHW_Coil_Out | DHW_Ambient | DHW_Flow | DHW_Heat | DHW_Out | DHW_In | OT min | t OT min | OT max | t OT max | T swing | Wtd._Meter_T | Delta T | Time Interval | T.H. Plus | W.H.L + | Total Heat | Water Ht. | Gain + | Gain + %
Days | Secs | cubic_feet | Celsius | kWh | litres | kWh | Celsius | Celsius | Celsius | Celsius | Celsius | Celsius | Celsius | events | kWh | Celsius | Celsius | Celsius | Celsius | litres | kWh | Celsius | Celsius | Celsius | hh:mm:ss | Celsius | hh:mm:ss | Kelvin | Celsius |  | Minutes | kW | kW | kW | kW | kW | %
2006-05-10 | 0:00 | 0 | 21.424 | 0 | 2 | 0 | 27.785 | 33.118 | 26.772 | 26.556 | 15.604 | 23.93 | 13.552 | 0 | 0 | 56.521 | 53.251 | 44.161 | 22.773 | 0 | 0 | 55.384 | 33.517 | [5 empty] | 0 | 1.229 | 0 | 2.6501 | 2.4438 | 0.16839 | 0 | 2.4438 | 92.2171
2006-05-10 | 0:01 | 0 | 21.449 | 0 | 1 | 0 | 27.341 | 29.702 | 26.811 | 26.568 | 15.048 | 23.896 | 13.271 | 0 | 0 | 56.467 | 53.218 | 44.293 | 22.788 | 0 | 0 | 55.305 | 33.483 | [5 empty] | 0 | 0.773 | 1 | 2.7319 | 2.5216 | 1.0948 | 0.92308 | 1.5985 | 58.5131
2006-05-10 | 0:02 | 0 | 21.363 | 0 | 2 | 0 | 27.24 | 28.493 | 26.926 | 26.613 | 14.724 | 23.964 | 13.389 | 1 | 0 | 56.464 | 53.239 | 44.173 | 22.807 | 0 | 0 | 55.326 | 33.527 | [5 empty] | 0 | 0.627 | 2 | 2.6975 | 2.4889 | 1.0934 | 0.92308 | 1.5658 | 58.0476
2006-05-10 | 0:03 | 0 | 21.409 | 0 | 1 | 0 | 27.216 | 28.059 | 26.951 | 26.613 | 14.648 | 23.891 | 13.364 | 0 | 0 | 56.464 | 53.216 | 44.149 | 22.807 | 0 | 0 | 55.326 | 33.479 | [5 empty] | 0 | 0.603 | 3 | 2.7048 | 2.4958 | 1.0937 | 0.92308 | 1.5728 | 58.1472
2006-05-10 | 0:04 | 0 | 21.434 | 0 | 2 | 0 | 27.096 | 27.77 | 26.877 | 26.757 | 14.329 | 23.94 | 13.341 | 0 | 0 | 56.464 | 53.239 | 44.219 | 22.783 | 0 | 0 | 55.279 | 33.479 | [5 empty] | 0 | 0.339 | 4 | 2.7115 | 2.5022 | 1.094 | 0.92308 | 1.5791 | 58.2384
2006-05-10 | 0:05 | 0 | 21.459 | 0 | 1 | 0 | 27.096 | 27.65 | 26.711 | 26.831 | 14.427 | 23.891 | 13.389 | 0 | 0 | 56.533 | 53.216 | 44.338 | 22.783 | 0 | 0 | 55.326 | 33.457 | [5 empty] | 0 | 0.265 | 5 | 2.6975 | 2.4889 | 1.0934 | 0.92308 | 1.5658 | 58.0476
2006-05-10 | 0:06 | 0 | 21.385 | 0 | 2 | 0 | 27.022 | 27.554 | 26.637 | 26.591 | 14.203 | 23.891 | 13.341 | 0 | 0 | 56.464 | 53.192 | 44.219 | 22.783 | 0 | 0 | 55.326 | 33.479 | [5 empty] | 0 | 0.431 | 6 | 2.7115 | 2.5022 | 1.094 | 0.92308 | 1.5791 | 58.2384
2006-05-10 | 0:07 | 0 | 21.439 | 0 | 2 | 0 | 30.041 | 27.535 | 26.642 | 26.522 | 21.248 | 24.04 | 13.419 | 0 | 0 | 56.464 | 53.146 | 44.267 | 22.758 | 0 | 0 | 55.279 | 33.503 | [5 empty] | 0 | 3.519 | 7 | 2.6888 | 2.4806 | 1.093 | 0.92308 | 1.5575 | 57.9274
2006-05-10 | 0:08 | 0 | 21.439 | 1 | 2 | 0 | 47.115 | 27.336 | 26.735 | 26.591 | 17.192 | 23.844 | 13.24 | 0 | 0 | 56.487 | 53.169 | 44.219 | 22.783 | 0 | 0 | 55.279 | 33.457 | [5 empty] | 0 | 20.524 | 8 | 2.7409 | 2.5302 | 1.0951 | 0.92308 | 1.6071 | 58.6334
2006-05-10 | 0:09 | 0 | 21.409 | 0 | 1 | 0 | 34.115 | 35.196 | 26.662 | 26.492 | 15.933 | 23.964 | 13.364 | 1 | 0 | 56.487 | 53.169 | 44.197 | 22.783 | 0 | 0 | 55.235 | 33.433 | [5 empty] | 0 | 7.623 | 9 | 2.7048 | 2.4958 | 1.0937 | 0.92308 | 1.5728 | 58.1472
2006-05-10 | 0:10 | 0 | 21.439 | 0 | 2 | 0 | 29.317 | 42.674 | 26.74 | 26.522 | 15.199 | 23.896 | 13.321 | 0 | 0 | 56.492 | 53.174 | 44.178 | 22.788 | 0 | 0 | 55.239 | 33.486 | [5 empty] | 0 | 2.795 | 10 | 2.7173 | 2.5077 | 1.0942 | 0.92308 | 1.5847 | 58.3173
2006-05-10 | 0:11 | 0 | 21.434 | 0 | 1 | 0 | 27.915 | 34.16 | 26.926 | 26.686 | 14.724 | 23.866 | 13.24 | 0 | 0 | 56.464 | 53.146 | 44.197 | 22.807 | 0 | 0 | 55.235 | 33.479 | [5 empty] | 0 | 1.229 | 11 | 2.7409 | 2.5302 | 1.0951 | 0.92308 | 1.6071 | 58.6334
2006-05-10 | 0:12 | 0 | 21.459 | 0 | 2 | 0 | 27.481 | 30.058 | 26.782 | 26.492 | 14.5 | 24.036 | 13.291 | 0 | 0 | 56.464 | 53.169 | 44.173 | 22.758 | 0 | 0 | 55.256 | 33.503 | [5 empty] | 0 | 0.989 | 12 | 2.7261 | 2.5161 | 1.0945 | 0.92308 | 1.593 | 58.435
2006-05-10 | 0:13 | 0 | 21.434 | 0 | 2 | 0 | 27.289 | 28.564 | 27 | 26.542 | 14.279 | 23.844 | 13.291 | 1 | 0 | 56.464 | 53.125 | 44.291 | 22.758 | 0 | 0 | 55.211 | 33.527 | [5 empty] | 0 | 0.747 | 13 | 2.7261 | 2.5161 | 1.0945 | 0.92308 | 1.593 | 58.435
2006-05-10 | 0:14 | 0 | 21.434 | 0 | 1 | 0 | 27.167 | 28.059 | 26.855 | 26.613 | 14.181 | 23.844 | 13.364 | 0 | 0 | 56.419 | 53.146 | 44.243 | 22.783 | 0 | 0 | 55.235 | 33.527 | [5 empty] | 0 | 0.554 | 14 | 2.7048 | 2.4958 | 1.0937 | 0.92308 | 1.5728 | 58.1472
2006-05-10 | 0:15 | 0 | 21.434 | 0 | 2 | 0 | 27.096 | 27.794 | 26.831 | 26.855 | 14.007 | 23.964 | 13.389 | 0 | 0 | 56.419 | 53.125 | 44.243 | 22.758 | 0 | 0 | 55.188 | 33.55 | [5 empty] | 0 | 0.241 | 15 | 2.6975 | 2.4889 | 1.0934 | 0.92308 | 1.5658 | 58.0476
2006-05-10 | 0:16 | 0 | 21.363 | 0 | 1 | 0 | 27.096 | 27.65 | 26.782 | 26.711 | 13.884 | 23.795 | 13.364 | 0 | 0 | 56.464 | 53.101 | 44.125 | 22.783 | 0 | 0 | 55.165 | 33.527 | [5 empty] | 0 | 0.385 | 16 | 2.7048 | 2.4958 | 1.0937 | 0.92308 | 1.5728 | 58.1472
2006-05-10 | 0:17 | 0 | 21.409 | 0 | 2 | 0 | 27.022 | 27.505 | 26.637 | 26.637 | 13.834 | 23.844 | 13.464 | 0 | 0 | 56.464 | 53.101 | 44.173 | 22.783 | 0 | 0 | 55.188 | 33.55 | [5 empty] | 0 | 0.385 | 17 | 2.6757 | 2.4682 | 1.0925 | 0.92308 | 1.5451 | 57.7455
2006-05-10 | 0:18 | 1 | 21.385 | 0 | 2 | 0 | 27.699 | 27.456 | 26.613 | 26.517 | 21.964 | 23.82 | 13.487 | 0 | 0 | 56.375 | 53.101 | 44.149 | 22.783 | 0 | 0 | 55.211 | 33.527 | [5 empty] | 21.385 | 1.182 | 18 | 2.669 | 2.4618 | 1.0922 | 0.92308 | 1.5387 | 57.6519
2006-05-10 | 0:19 | 0 | 21.409 | 0 | 2 | 0 | 47.85 | 27.36 | 26.662 | 26.517 | 18.527 | 23.771 | 13.487 | 0 | 0 | 56.442 | 53.078 | 44.102 | 22.758 | 0 | 0 | 55.211 | 33.527 | [5 empty] | 0 | 21.333 | 19 | 2.669 | 2.4618 | 1.0922 | 0.92308 | 1.5387 | 57.6519
2006-05-10 | 0:20 | 0 | 21.409 | 1 | 1 | 0 | 35.077 | 32.775 | 26.711 | 26.446 | 16.675 | 23.844 | 13.487 | 1 | 0 | 56.375 | 53.078 | 44.125 | 22.783 | 0 | 0 | 55.165 | 33.503 | [5 empty] | 0 | 8.631 | 20 | 2.669 | 2.4618 | 1.0922 | 0.92308 | 1.5387 | 57.6519
2006-05-10 | 0:21 | 0 | 21.459 | 0 | 2 | 0 | 29.481 | 42.879 | 26.735 | 26.468 | 15.02 | 24.011 | 13.487 | 0 | 0 | 56.353 | 53.078 | 44.291 | 22.783 | 0 | 0 | 55.165 | 33.479 | [5 empty] | 0 | 3.013 | 21 | 2.669 | 2.4618 | 1.0922 | 0.92308 | 1.5387 | 57.6519
2006-05-10 | 0:22 | 0 | 21.363 | 0 | 2 | 0 | 27.866 | 34.605 | 26.637 | 26.542 | 14.603 | 23.82 | 13.467 | 0 | 0 | 56.302 | 53.003 | 44.123 | 22.712 | 0 | 0 | 55.137 | 33.431 | [5 empty] | 0 | 1.324 | 22 | 2.6748 | 2.4673 | 1.0925 | 0.92308 | 1.5443 | 57.7334
2006-05-10 | 0:23 | 0 | 21.338 | 0 | 1 | 0 | 27.36 | 30.082 | 26.757 | 26.446 | 14.404 | 23.7 | 13.467 | 0 | 0 | 56.348 | 53.003 | 44.075 | 22.712 | 0 | 0 | 55.09 | 33.407 | [5 empty] | 0 | 0.914 | 23 | 2.6748 | 2.4673 | 1.0925 | 0.92308 | 1.5443 | 57.7334
2006-05-10 | 0:24 | 0 | 21.314 | 0 | 2 | 0 | 27.167 | 28.564 | 26.782 | 26.492 | 14.057 | 23.724 | 13.416 | 1 | 0 | 56.28 | 52.98 | 44.24 | 22.687 | 0 | 0 | 55.067 | 33.407 | [5 empty] | 0 | 0.675 | 24 | 2.6897 | 2.4815 | 1.0931 | 0.92308 | 1.5584 | 57.9394
2006-05-10 | 0:25 | 0 | 21.338 | 0 | 1 | 0 | 27.096 | 27.986 | 26.806 | 26.566 | 14.035 | 23.746 | 13.514 | 0 | 0 | 56.257 | 53.027 | 44.099 | 22.687 | 0 | 0 | 55.067 | 33.407 | [5 empty] | 0 | 0.53 | 25 | 2.6611 | 2.4543 | 1.0919 | 0.92308 | 1.5312 | 57.5414
2006-05-10 | 0:26 | 0 | 21.314 | 0 | 2 | 0 | 27.022 | 27.721 | 26.686 | 26.637 | 13.985 | 23.724 | 13.514 | 0 | 0 | 56.325 | 53.027 | 44.099 | 22.712 | 0 | 0 | 55.067 | 33.407 | [5 empty] | 0 | 0.385 | 26 | 2.6611 | 2.4543 | 1.0919 | 0.92308 | 1.5312 | 57.5414
2006-05-10 | 0:27 | 0 | 21.314 | 0 | 2 | 0 | 27.047 | 27.53 | 26.757 | 26.757 | 14.035 | 23.844 | 13.492 | 0 | 0 | 56.302 | 52.98 | 44.216 | 22.736 | 0 | 0 | 54.999 | 33.385 | [5 empty] | 0 | 0.29 | 27 | 2.6675 | 2.4604 | 1.0922 | 0.92308 | 1.5373 | 57.6315
2006-05-10 | 0:28 | 0 | 21.257 | 0 | 1 | 0 | 26.944 | 27.449 | 26.534 | 26.51 | 13.927 | 23.692 | 13.507 | 0 | 0 | 56.25 | 52.929 | 44.068 | 22.68 | 0 | 0 | 54.992 | 33.306 | [5 empty] | 0 | 0.434 | 28 | 2.6632 | 2.4563 | 1.092 | 0.92308 | 1.5332 | 57.5701
2006-05-10 | 0:29 | 0 | 21.338 | 0 | 2 | 0 | 27.022 | 27.336 | 26.492 | 26.492 | 21.723 | 23.675 | 13.615 | 0 | 0 | 56.257 | 52.98 | 44.099 | 22.712 | 0 | 0 | 55.046 | 33.385 | [5 empty] | 0 | 0.53 | 29 | 2.6317 | 2.4264 | 1.0907 | 0.92308 | 1.5033 | 57.1222
2006-05-10 | 0:30 | 0 | 21.267 | 0 | 2 | 0 | 47.57 | 27.336 | 26.686 | 26.372 | 19.367 | 23.724 | 13.514 | 0 | 0 | 56.213 | 52.936 | 44.216 | 22.687 | 0 | 0 | 54.999 | 33.361 | [5 empty] | 0 | 21.198 | 30 | 2.6611 | 2.4543 | 1.0919 | 0.92308 | 1.5312 | 57.5414
2006-05-10 | 0:31 | 0 | 21.314 | 1 | 2 | 0 | 36.299 | 30.997 | 26.542 | 26.591 | 17.097 | 23.675 | 13.514 | 1 | 0 | 56.257 | 52.912 | 44.051 | 22.687 | 0 | 0 | 55.022 | 33.361 | [5 empty] | 0 | 9.708 | 31 | 2.6611 | 2.4543 | 1.0919 | 0.92308 | 1.5312 | 57.5414
2006-05-10 | 0:32 | 0 | 21.289 | 0 | 1 | 0 | 29.768 | 43.152 | 26.654 | 26.581 | 16.101 | 23.812 | 13.384 | 0 | 0 | 56.184 | 52.929 | 44.092 | 22.655 | 0 | 0 | 55.015 | 33.306 | [5 empty] | 0 | 3.187 | 32 | 2.699 | 2.4903 | 1.0934 | 0.92308 | 1.5672 | 58.0676
2006-05-10 | 0:33 | 0 | 21.235 | 0 | 2 | 0 | 27.932 | 35.352 | 26.774 | 26.581 | 15.581 | 23.692 | 13.359 | 0 | 0 | 56.25 | 52.859 | 44.068 | 22.68 | 0 | 0 | 54.992 | 33.33 | [5 empty] | 0 | 1.351 | 33 | 2.7063 | 2.4972 | 1.0937 | 0.92308 | 1.5742 | 58.1671
2006-05-10 | 0:34 | 0 | 21.282 | 0 | 2 | 0 | 27.353 | 30.34 | 26.679 | 26.39 | 15.088 | 23.763 | 13.333 | 0 | 0 | 56.184 | 52.859 | 44.092 | 22.631 | 0 | 0 | 54.968 | 33.33 | [5 empty] | 0 | 0.963 | 34 | 2.7138 | 2.5044 | 1.094 | 0.92308 | 1.5813 | 58.27
2006-05-10 | 0:35 | 0 | 21.282 | 0 | 1 | 0 | 27.208 | 28.628 | 26.774 | 26.436 | 14.965 | 23.763 | 13.434 | 1 | 0 | 56.204 | 52.882 | 44.044 | 22.655 | 0 | 0 | 54.968 | 33.376 | [5 empty] | 0 | 0.772 | 35 | 2.6844 | 2.4765 | 1.0929 | 0.92308 | 1.5534 | 57.867
2006-05-10 | 0:36 | 0 | 21.314 | 0 | 2 | 0 | 27.167 | 28.059 | 26.855 | 26.662 | 14.701 | 23.746 | 13.514 | 0 | 0 | 56.234 | 52.912 | 44.099 | 22.712 | 0 | 0 | 54.952 | 33.407 | [5 empty] | 0 | 0.505 | 36 | 2.6611 | 2.4543 | 1.0919 | 0.92308 | 1.5312 | 57.5414
2006-05-10 | 0:37 | 0 | 21.257 | 0 | 2 | 0 | 27.015 | 27.665 | 26.824 | 26.581 | 14.545 | 23.619 | 13.409 | 0 | 0 | 56.25 | 52.859 | 44.161 | 22.655 | 0 | 0 | 54.922 | 33.376 | [5 empty] | 0 | 0.434 | 37 | 2.6917 | 2.4834 | 1.0932 | 0.92308 | 1.5603 | 57.9675
2006-05-10 | 0:38 | 0 | 21.314 | 0 | 1 | 0 | 26.976 | 27.554 | 26.711 | 26.637 | 14.603 | 23.7 | 13.218 | 0 | 0 | 56.213 | 52.889 | 44.099 | 22.712 | 0 | 0 | 54.975 | 33.407 | [5 empty] | 0 | 0.339 | 38 | 2.7473 | 2.5363 | 1.0954 | 0.92308 | 1.6132 | 58.7184
2006-05-10 | 0:39 | 0 | 21.356 | 0 | 2 | 0 | 26.919 | 27.4 | 26.63 | 26.581 | 14.125 | 23.692 | 13.21 | 0 | 0 | 56.227 | 52.835 | 44.044 | 22.655 | 0 | 0 | 54.922 | 33.376 | [5 empty] | 0 | 0.338 | 39 | 2.7496 | 2.5385 | 1.0955 | 0.92308 | 1.6154 | 58.7492
2006-05-10 | 0:40 | 0 | 21.289 | 0 | 2 | 0 | 26.926 | 27.432 | 26.686 | 26.492 | 19.985 | 23.626 | 13.218 | 0 | 0 | 56.213 | 52.866 | 44.075 | 22.712 | 0 | 0 | 54.999 | 33.407 | [5 empty] | 0 | 0.434 | 40 | 2.7473 | 2.5363 | 1.0954 | 0.92308 | 1.6132 | 58.7184
2006-05-10 | 0:41 | 0 | 21.356 | 0 | 2 | 0 | 45.752 | 27.28 | 26.799 | 26.485 | 19.608 | 23.643 | 13.21 | 0 | 0 | 56.184 | 52.835 | 43.996 | 22.655 | 0 | 0 | 54.922 | 33.354 | [5 empty] | 0 | 19.267 | 41 | 2.7496 | 2.5385 | 1.0955 | 0.92308 | 1.6154 | 58.7492
2006-05-10 | 0:42 | 0 | 21.223 | 0 | 2 | 0 | 36.863 | 30.229 | 26.738 | 26.448 | 17.054 | 23.656 | 13.127 | 1 | 0 | 56.142 | 52.796 | 43.982 | 22.596 | 0 | 0 | 54.838 | 33.316 | [5 empty] | 0 | 10.415 | 42 | 2.7738 | 2.5614 | 1.0965 | 0.92308 | 1.6384 | 59.0655
2006-05-10 | 0:43 | 0 | 21.272 | 1 | 1 | 0 | 29.893 | 42.855 | 26.571 | 26.448 | 15.842 | 23.656 | 13.225 | 0 | 0 | 56.075 | 52.775 | 43.934 | 22.596 | 0 | 0 | 54.814 | 33.34 | [5 empty] | 0 | 3.445 | 43 | 2.7453 | 2.5343 | 1.0953 | 0.92308 | 1.6112 | 58.6914
2006-05-10 | 0:44 | 0 | 21.272 | 0 | 2 | 0 | 28.04 | 34.914 | 26.642 | 26.571 | 14.93 | 23.584 | 13.004 | 0 | 0 | 56.121 | 52.751 | 44.054 | 22.596 | 0 | 0 | 54.768 | 33.292 | [5 empty] | 0 | 1.469 | 44 | 2.8096 | 2.5955 | 1.0979 | 0.92308 | 1.6724 | 59.5243
2006-05-10 | 0:45 | 0 | 21.248 | 0 | 2 | 0 | 27.341 | 29.94 | 26.667 | 26.618 | 14.683 | 23.584 | 13.029 | 1 | 0 | 56.075 | 52.751 | 44.099 | 22.596 | 0 | 0 | 54.744 | 33.292 | [5 empty] | 0 | 0.723 | 45 | 2.8024 | 2.5886 | 1.0976 | 0.92308 | 1.6655 | 59.432
2006-05-10 | 0:46 | 0 | 21.24 | 0 | 2 | 0 | 27.164 | 28.417 | 26.73 | 26.466 | 14.379 | 23.624 | 13.022 | 0 | 0 | 56.044 | 52.744 | 43.951 | 22.564 | 0 | 0 | 54.646 | 33.239 | [5 empty] | 0 | 0.698 | 46 | 2.8044 | 2.5905 | 1.0977 | 0.92308 | 1.6674 | 59.4579
2006-05-10 | 0:47 | 0 | 21.24 | 0 | 1 | 0 | 26.971 | 27.839 | 26.755 | 26.441 | 14.156 | 23.599 | 13.044 | 0 | 0 | 55.998 | 52.698 | 43.975 | 22.54 | 0 | 0 | 54.67 | 33.247 | [5 empty] | 0 | 0.53 | 47 | 2.798 | 2.5844 | 1.0975 | 0.92308 | 1.6613 | 59.3764
2006-05-10 | 0:48 | 0 | 21.216 | 0 | 2 | 0 | 26.995 | 27.525 | 26.706 | 26.586 | 14.057 | 23.599 | 13.054 | 0 | 0 | 56.051 | 52.705 | 43.934 | 22.596 | 0 | 0 | 54.677 | 33.292 | [5 empty] | 0 | 0.409 | 48 | 2.7951 | 2.5817 | 1.0973 | 0.92308 | 1.6586 | 59.3392
2006-05-10 | 0:49 | 0 | 21.223 | 0 | 2 | 0 | 26.956 | 27.387 | 26.691 | 26.593 | 13.967 | 23.606 | 12.979 | 0 | 0 | 56.075 | 52.728 | 43.982 | 22.621 | 0 | 0 | 54.744 | 33.316 | [5 empty] | 0 | 0.363 | 49 | 2.8169 | 2.6024 | 1.0982 | 0.92308 | 1.6793 | 59.6161
2006-05-10 | 0:50 | 0 | 21.223 | 0 | 2 | 0 | 26.907 | 27.341 | 26.691 | 26.546 | 13.819 | 23.606 | 12.906 | 0 | 0 | 56.075 | 52.751 | 43.982 | 22.645 | 0 | 0 | 54.721 | 33.34 | [5 empty] | 0 | 0.361 | 50 | 2.8382 | 2.6226 | 1.0991 | 0.92308 | 1.6995 | 59.8816
2006-05-10 | 0:51 | 0 | 21.199 | 0 | 2 | 0 | 26.858 | 27.267 | 26.691 | 26.571 | 17.497 | 23.584 | 12.906 | 0 | 0 | 56.028 | 52.728 | 44.006 | 22.596 | 0 | 0 | 54.744 | 33.34 | [5 empty] | 0 | 0.287 | 51 | 2.8382 | 2.6226 | 1.0991 | 0.92308 | 1.6995 | 59.8816
2006-05-10 | 0:52 | 0 | 21.216 | 0 | 2 | 0 | 43.575 | 27.164 | 26.635 | 26.441 | 19.563 | 23.528 | 12.798 | 0 | 0 | 55.998 | 52.63 | 43.975 | 22.54 | 0 | 0 | 54.737 | 33.309 | [5 empty] | 0 | 17.134 | 52 | 2.8696 | 2.6525 | 1.1004 | 0.92308 | 1.7294 | 60.267
2006-05-10 | 0:53 | 0 | 21.248 | 0 | 2 | 0 | 37.335 | 29.893 | 26.642 | 26.667 | 16.979 | 23.486 | 13.054 | 1 | 0 | 56.051 | 52.705 | 44.123 | 22.547 | 0 | 0 | 54.791 | 33.271 | [5 empty] | 0 | 10.668 | 53 | 2.7951 | 2.5817 | 1.0973 | 0.92308 | 1.6586 | 59.3392
2006-05-10 | 0:54 | 0 | 21.216 | 1 | 2 | 0 | 30.031 | 42.542 | 26.586 | 26.49 | 15.588 | 23.553 | 12.873 | 0 | 0 | 55.953 | 52.651 | 44.044 | 22.564 | 0 | 0 | 54.737 | 33.239 | [5 empty] | 0 | 3.541 | 54 | 2.8478 | 2.6318 | 1.0995 | 0.92308 | 1.7087 | 60.0003
2006-05-10 | 0:55 | 0 | 21.216 | 0 | 1 | 0 | 27.983 | 34.601 | 26.73 | 26.539 | 14.872 | 23.553 | 12.997 | 0 | 0 | 55.974 | 52.674 | 43.882 | 22.572 | 0 | 0 | 54.768 | 33.292 | [5 empty] | 0 | 1.444 | 55 | 2.8117 | 2.5974 | 1.098 | 0.92308 | 1.6744 | 59.5501
2006-05-10 | 0:56 | 0 | 21.223 | 0 | 2 | 0 | 27.437 | 29.844 | 26.882 | 26.497 | 14.535 | 23.535 | 13.004 | 1 | 0 | 56.028 | 52.66 | 43.934 | 22.572 | 0 | 0 | 54.768 | 33.271 | [5 empty] | 0 | 0.94 | 56 | 2.8096 | 2.5955 | 1.0979 | 0.92308 | 1.6724 | 59.5243
2006-05-10 | 0:57 | 0 | 21.223 | 0 | 2 | 0 | 27.172 | 28.319 | 26.924 | 26.659 | 14.379 | 23.599 | 12.946 | 0 | 0 | 55.953 | 52.651 | 43.999 | 22.564 | 0 | 0 | 54.761 | 33.261 | [5 empty] | 0 | 0.513 | 57 | 2.8265 | 2.6115 | 1.0986 | 0.92308 | 1.6885 | 59.7366
2006-05-10 | 0:58 | 0 | 21.216 | 0 | 2 | 0 | 26.995 | 27.79 | 26.804 | 26.561 | 14.032 | 23.503 | 12.946 | 0 | 0 | 55.974 | 52.651 | 43.999 | 22.564 | 0 | 0 | 54.761 | 33.261 | [5 empty] | 0 | 0.434 | 58 | 2.8265 | 2.6115 | 1.0986 | 0.92308 | 1.6885 | 59.7366
2006-05-10 | 0:59 | 0 | 21.216 | 0 | 2 | 0 | 27.02 | 27.549 | 26.804 | 26.61 | 14.057 | 23.553 | 12.921 | 0 | 0 | 55.974 | 52.651 | 43.951 | 22.564 | 0 | 0 | 54.761 | 33.261 | [5 empty] | 0 | 0.41 | 59 | 2.8338 | 2.6185 | 1.0989 | 0.92308 | 1.6954 | 59.8273
2006-05-10 | 1:00 | 0 | 21.216 | 0 | 2 | 0 | 26.9 | 27.429 | 26.706 | 26.61 | 13.859 | 23.575 | 12.946 | 0 | 0 | 55.953 | 52.63 | 43.951 | 22.564 | 0 | 0 | 54.761 | 33.261 | [5 empty] | 0 | 0.29 | 60 | 2.8265 | 2.6115 | 1.0986 | 0.92308 | 1.6885 | 59.7366
2006-05-10 | 1:01 | 0 | 21.216 | 0 | 2 | 0 | 26.9 | 27.309 | 26.706 | 26.586 | 13.713 | 23.528 | 12.971 | 0 | 0 | 55.93 | 52.583 | 44.092 | 22.564 | 0 | 0 | 54.784 | 33.239 | [5 empty] | 0 | 0.314 | 61 | 2.8192 | 2.6046 | 1.0983 | 0.92308 | 1.6816 | 59.6454
2006-05-10 | 1:02 | 0 | 21.358 | 0 | 2 | 0 | 26.971 | 27.38 | 26.9 | 26.85 | 15.413 | 23.67 | 13.017 | 0 | 0 | 56.075 | 52.772 | 44.097 | 22.682 | 0 | 0 | 54.905 | 33.381 | [5 empty] | 0 | 0.121 | 62 | 2.8058 | 2.5919 | 1.0978 | 0.92308 | 1.6688 | 59.4764
2006-05-10 | 1:03 | 1 | 21.309 | 0 | 2 | 0 | 40.243 | 27.14 | 26.755 | 26.777 | 19.782 | 23.766 | 12.941 | 0 | 0 | 56.098 | 52.933 | 44.166 | 22.707 | 0 | 0 | 54.929 | 33.326 | [5 empty] | 21.309 | 13.466 | 63 | 2.828 | 2.6129 | 1.0987 | 0.92308 | 1.6899 | 59.7548
2006-05-10 | 1:04 | 0 | 21.351 | 0 | 2 | 1 | 38.732 | 29.011 | 26.819 | 26.723 | 16.368 | 23.712 | 12.909 | 1 | 0 | 56.044 | 52.698 | 44.066 | 22.675 | 0 | 0 | 54.807 | 33.302 | [5 empty] | 0 | 12.009 | 64 | 2.8373 | 2.6218 | 1.0991 | 0.92308 | 1.6987 | 59.8707
2006-05-10 | 1:05 | 0 | 21.333 | 0 | 2 | 0 | 30.585 | 42.406 | 26.77 | 26.698 | 14.787 | 23.638 | 12.662 | 0 | 0 | 56.091 | 52.674 | 44.042 | 22.65 | 0 | 0 | 54.828 | 33.302 | [5 empty] | 0 | 3.887 | 0 | 2.9092 | 2.6902 | 1.102 | 0.92308 | 1.7671 | 60.7406
2006-05-10 | 1:06 | 0 | 21.326 | 1 | 2 | 0 | 28.192 | 34.806 | 26.77 | 26.698 | 13.947 | 23.687 | 12.735 | 0 | 0 | 56.021 | 52.698 | 44.018 | 22.675 | 0 | 0 | 54.828 | 33.35 | [5 empty] | 0 | 1.494 | 1 | 2.888 | 2.67 | 1.4546 | 1.2766 | 1.3934 | 48.2469
2006-05-10 | 1:07 | 0 | 21.358 | 0 | 2 | 0 | 27.62 | 30.077 | 26.875 | 26.657 | 13.56 | 23.839 | 12.67 | 1 | 0 | 56.098 | 52.728 | 44.214 | 22.682 | 0 | 0 | 54.838 | 33.381 | [5 empty] | 0 | 0.963 | 2 | 2.9069 | 2.6879 | 1.4554 | 1.2766 | 1.4113 | 48.5517
2006-05-10 | 1:08 | 0 | 21.326 | 0 | 1 | 0 | 27.253 | 28.481 | 26.843 | 26.649 | 13.502 | 23.638 | 12.687 | 0 | 0 | 55.977 | 52.698 | 44.018 | 22.65 | 0 | 0 | 54.784 | 33.35 | [5 empty] | 0 | 0.604 | 3 | 2.9019 | 2.6832 | 1.4552 | 1.2766 | 1.4066 | 48.4724
2006-05-10 | 1:09 | 0 | 21.326 | 0 | 2 | 0 | 27.155 | 27.951 | 27.059 | 26.843 | 13.452 | 23.832 | 12.612 | 0 | 0 | 55.977 | 52.698 | 44.159 | 22.65 | 0 | 0 | 54.761 | 33.302 | [5 empty] | 0 | 0.312 | 4 | 2.9238 | 2.704 | 1.4561 | 1.2766 | 1.4274 | 48.8204
2006-05-10 | 1:10 | 0 | 21.326 | 0 | 2 | 0 | 27.108 | 27.709 | 27.059 | 26.794 | 13.278 | 23.832 | 12.612 | 0 | 0 | 56.068 | 52.721 | 44.114 | 22.626 | 0 | 0 | 54.761 | 33.326 | [5 empty] | 0 | 0.314 | 5 | 2.9238 | 2.704 | 1.4561 | 1.2766 | 1.4274 | 48.8204
2006-05-10 | 1:11 | 0 | 21.326 | 0 | 2 | 0 | 27.01 | 27.419 | 26.868 | 26.868 | 13.205 | 23.687 | 12.662 | 0 | 0 | 55.998 | 52.742 | 44.042 | 22.65 | 0 | 0 | 54.784 | 33.326 | [5 empty] | 0 | 0.142 | 6 | 2.9092 | 2.6902 | 1.4555 | 1.2766 | 1.4136 | 48.589
2006-05-10 | 1:12 | 0 | 21.302 | 0 | 2 | 0 | 27.059 | 27.277 | 26.89 | 26.819 | 13.18 | 23.663 | 12.539 | 0 | 0 | 55.953 | 52.721 | 44.09 | 22.65 | 0 | 0 | 54.784 | 33.35 | [5 empty] | 0 | 0.24 | 7 | 2.945 | 2.7242 | 1.4569 | 1.2766 | 1.4476 | 49.1541
2006-05-10 | 1:13 | 0 | 21.351 | 0 | 2 | 0 | 26.988 | 27.324 | 26.931 | 26.787 | 13.1 | 23.606 | 12.531 | 0 | 0 | 55.946 | 52.597 | 43.963 | 22.618 | 0 | 0 | 54.707 | 33.318 | [5 empty] | 0 | 0.201 | 8 | 2.9474 | 2.7264 | 1.457 | 1.2766 | 1.4498 | 49.1904
2006-05-10 | 1:14 | 0 | 21.351 | 0 | 2 | 0 | 36.239 | 27.324 | 26.914 | 26.77 | 19.701 | 23.808 | 12.637 | 0 | 0 | 55.953 | 52.604 | 43.972 | 22.65 | 0 | 0 | 54.714 | 33.373 | [5 empty] | 0 | 9.469 | 9 | 2.9165 | 2.6971 | 1.4558 | 1.2766 | 1.4205 | 48.705
2006-05-10 | 1:15 | 0 | 21.351 | 0 | 2 | 0 | 40.423 | 28.143 | 26.819 | 26.819 | 16.886 | 23.712 | 12.662 | 1 | 0 | 55.953 | 52.651 | 44.207 | 22.65 | 0 | 0 | 54.691 | 33.373 | [5 empty] | 0 | 13.604 | 10 | 2.9092 | 2.6902 | 1.4555 | 1.2766 | 1.4136 | 48.589
2006-05-10 | 1:16 | 0 | 21.375 | 0 | 2 | 0 | 30.985 | 42.186 | 26.819 | 26.723 | 15.181 | 23.687 | 12.662 | 0 | 0 | 55.93 | 52.627 | 43.972 | 22.65 | 0 | 0 | 54.714 | 33.373 | [5 empty] | 0 | 4.262 | 11 | 2.9092 | 2.6902 | 1.4555 | 1.2766 | 1.4136 | 48.589
2006-05-10 | 1:17 | 0 | 21.326 | 1 | 2 | 0 | 28.361 | 35.23 | 26.868 | 26.77 | 14.367 | 23.663 | 12.637 | 0 | 0 | 55.93 | 52.627 | 44.042 | 22.65 | 0 | 0 | 54.737 | 33.326 | [5 empty] | 0 | 1.591 | 12 | 2.9165 | 2.6971 | 1.4558 | 1.2766 | 1.4205 | 48.705
2006-05-10 | 1:18 | 0 | 21.351 | 0 | 2 | 0 | 27.613 | 30.07 | 26.843 | 26.698 | 14.143 | 23.783 | 12.785 | 0 | 0 | 55.907 | 52.604 | 44.042 | 22.65 | 0 | 0 | 54.714 | 33.326 | [5 empty] | 0 | 0.915 | 13 | 2.8734 | 2.6561 | 1.454 | 1.2766 | 1.3795 | 48.0098
2006-05-10 | 1:19 | 0 | 21.319 | 0 | 2 | 0 | 27.267 | 28.474 | 26.882 | 26.691 | 13.791 | 23.847 | 12.753 | 1 | 0 | 55.9 | 52.574 | 44.035 | 22.618 | 0 | 0 | 54.707 | 33.271 | [5 empty] | 0 | 0.576 | 14 | 2.8827 | 2.665 | 1.4544 | 1.2766 | 1.3884 | 48.1618
2006-05-10 | 1:20 | 0 | 21.351 | 0 | 2 | 0 | 27.132 | 27.871 | 26.882 | 26.691 | 13.592 | 23.727 | 12.728 | 0 | 0 | 55.9 | 52.574 | 43.963 | 22.618 | 0 | 0 | 54.684 | 33.318 | [5 empty] | 0 | 0.441 | 15 | 2.89 | 2.6719 | 1.4547 | 1.2766 | 1.3953 | 48.28
2006-05-10 | 1:21 | 0 | 21.302 | 0 | 2 | 0 | 27.034 | 27.662 | 26.963 | 26.745 | 13.404 | 23.734 | 12.687 | 0 | 0 | 55.93 | 52.604 | 44.159 | 22.604 | 0 | 0 | 54.691 | 33.373 | [5 empty] | 0 | 0.289 | 16 | 2.9019 | 2.6832 | 1.4552 | 1.2766 | 1.4066 | 48.4724
2006-05-10 | 1:22 | 0 | 21.353 | 0 | 3 | 0 | 27.064 | 27.52 | 26.99 | 26.821 | 13.479 | 23.739 | 12.838 | 0 | 0 | 55.958 | 52.611 | 44.236 | 22.655 | 0 | 0 | 54.721 | 33.424 | [5 empty] | 0 | 0.243 | 17 | 2.858 | 2.6414 | 1.4534 | 1.2766 | 1.3648 | 47.7557
2006-05-10 | 1:23 | 0 | 21.353 | 0 | 2 | 0 | 27.039 | 27.424 | 27.064 | 26.797 | 13.381 | 23.763 | 12.788 | 0 | 0 | 55.937 | 52.588 | 44.047 | 22.655 | 0 | 0 | 54.744 | 33.4 | [5 empty] | 0 | 0.242 | 18 | 2.8725 | 2.6553 | 1.454 | 1.2766 | 1.3787 | 47.9955
2006-05-10 | 1:24 | 0 | 21.378 | 0 | 2 | 0 | 27.039 | 27.424 | 27.039 | 26.895 | 13.208 | 23.763 | 12.69 | 0 | 0 | 55.958 | 52.611 | 44.023 | 22.702 | 0 | 0 | 54.698 | 33.378 | [5 empty] | 0 | 0.144 | 19 | 2.9011 | 2.6824 | 1.4552 | 1.2766 | 1.4058 | 48.4584
2006-05-10 | 1:25 | 0 | 21.329 | 0 | 2 | 0 | 31.737 | 27.351 | 27.039 | 26.966 | 20.608 | 23.714 | 12.788 | 0 | 0 | 55.958 | 52.611 | 44.118 | 22.702 | 0 | 0 | 54.674 | 33.354 | [5 empty] | 0 | 4.771 | 20 | 2.8725 | 2.6553 | 1.454 | 1.2766 | 1.3787 | 47.9955
2006-05-10 | 1:26 | 1 | 21.36 | 0 | 2 | 0 | 46.954 | 27.792 | 27.047 | 26.877 | 20.809 | 23.795 | 12.77 | 1 | 0 | 55.967 | 52.618 | 44.078 | 22.687 | 0 | 0 | 54.637 | 33.361 | [5 empty] | 21.36 | 20.077 | 21 | 2.8778 | 2.6603 | 1.4542 | 1.2766 | 1.3837 | 48.0812
2006-05-10 | 1:27 | 0 | 21.353 | 0 | 2 | 0 | 37.418 | 42.073 | 26.846 | 26.895 | 17.135 | 23.739 | 12.64 | 1 | 0 | 55.937 | 52.564 | 44.07 | 22.677 | 0 | 0 | 54.637 | 33.361 | [5 empty] | 0 | 10.523 | 22 | 2.9156 | 2.6962 | 1.4557 | 1.2766 | 1.4197 | 48.6911
2006-05-10 | 1:28 | 0 | 21.329 | 1 | 2 | 0 | 30.22 | 43.506 | 26.99 | 26.797 | 15.727 | 23.906 | 12.712 | 0 | 0 | 55.958 | 52.564 | 44.023 | 22.655 | 0 | 0 | 54.607 | 33.354 | [5 empty] | 0 | 3.423 | 23 | 2.8947 | 2.6763 | 1.4549 | 1.2766 | 1.3997 | 48.3552
2006-05-10 | 1:29 | 0 | 21.329 | 0 | 2 | 0 | 28.339 | 33.519 | 27.015 | 26.75 | 15.159 | 23.785 | 12.738 | 0 | 0 | 55.89 | 52.564 | 44.001 | 22.677 | 0 | 0 | 54.583 | 33.354 | [5 empty] | 0 | 1.589 | 24 | 2.8871 | 2.6691 | 1.4546 | 1.2766 | 1.3925 | 48.2328
2006-05-10 | 1:30 | 0 | 21.353 | 0 | 2 | 0 | 27.665 | 29.665 | 27.064 | 26.725 | 14.492 | 23.763 | 12.763 | 0 | 0 | 55.937 | 52.564 | 44.07 | 22.677 | 0 | 0 | 54.63 | 33.354 | [5 empty] | 0 | 0.94 | 25 | 2.8798 | 2.6622 | 1.4543 | 1.2766 | 1.3856 | 48.1144
2006-05-10 | 1:31 | 0 | 21.36 | 0 | 2 | 0 | 27.407 | 28.54 | 27.142 | 26.877 | 14.005 | 23.771 | 12.647 | 1 | 0 | 55.944 | 52.595 | 44.102 | 22.687 | 0 | 0 | 54.66 | 33.361 | [5 empty] | 0 | 0.53 | 26 | 2.9136 | 2.6943 | 1.4557 | 1.2766 | 1.4177 | 48.6586
2006-05-10 | 1:32 | 0 | 21.329 | 0 | 2 | 0 | 27.231 | 28.003 | 27.208 | 26.966 | 13.726 | 23.785 | 12.738 | 0 | 0 | 55.914 | 52.564 | 44.118 | 22.631 | 0 | 0 | 54.583 | 33.4 | [5 empty] | 0 | 0.265 | 27 | 2.8871 | 2.6691 | 1.4546 | 1.2766 | 1.3925 | 48.2328
2006-05-10 | 1:33 | 0 | 21.329 | 0 | 3 | 0 | 27.255 | 27.738 | 27.231 | 27.086 | 13.602 | 23.69 | 12.788 | 0 | 0 | 55.89 | 52.564 | 44.094 | 22.677 | 0 | 0 | 54.607 | 33.378 | [5 empty] | 0 | 0.169 | 28 | 2.8725 | 2.6553 | 1.454 | 1.2766 | 1.3787 | 47.9955
2006-05-10 | 1:34 | 0 | 21.329 | 0 | 2 | 0 | 27.255 | 27.618 | 27.304 | 27.039 | 13.849 | 23.739 | 12.712 | 0 | 0 | 55.937 | 52.541 | 44.118 | 22.655 | 0 | 0 | 54.56 | 33.354 | [5 empty] | 0 | 0.216 | 29 | 2.8947 | 2.6763 | 1.4549 | 1.2766 | 1.3997 | 48.3552
2006-05-10 | 1:35 | 0 | 21.329 | 0 | 2 | 0 | 27.304 | 27.618 | 27.329 | 27.11 | 13.404 | 23.763 | 12.64 | 0 | 0 | 55.89 | 52.541 | 44.14 | 22.702 | 0 | 0 | 54.607 | 33.306 | [5 empty] | 0 | 0.194 | 30 | 2.9156 | 2.6962 | 1.4557 | 1.2766 | 1.4197 | 48.6911
2006-05-10 | 1:36 | 0 | 21.329 | 0 | 2 | 0 | 27.375 | 27.689 | 27.4 | 27.329 | 18.492 | 23.714 | 12.69 | 0 | 0 | 55.867 | 52.541 | 44.001 | 22.677 | 0 | 0 | 54.63 | 33.354 | [5 empty] | 0 | 0.046 | 31 | 2.9011 | 2.6824 | 1.4552 | 1.2766 | 1.4058 | 48.4584
2006-05-10 | 1:37 | 0 | 21.324 | 0 | 3 | 0 | 43.86 | 27.64 | 27.159 | 27.135 | 21.208 | 23.739 | 12.69 | 0 | 0 | 55.89 | 52.473 | 43.977 | 22.655 | 0 | 0 | 54.63 | 33.33 | [5 empty] | 0 | 16.725 | 32 | 2.9011 | 2.6824 | 1.4552 | 1.2766 | 1.4058 | 48.4584
2006-05-10 | 1:38 | 0 | 21.299 | 0 | 2 | 0 | 47.171 | 35.392 | 27.105 | 27.201 | 21.733 | 23.611 | 12.635 | 2 | 0 | 55.909 | 52.492 | 44.159 | 22.626 | 0 | 0 | 54.532 | 33.302 | [5 empty] | 0 | 19.97 | 33 | 2.9171 | 2.6976 | 1.4558 | 1.2766 | 1.421 | 48.7142
2006-05-10 | 1:39 | 0 | 21.304 | 1 | 2 | 0 | 47.588 | 45.983 | 27.039 | 27.039 | 21.547 | 23.835 | 12.665 | 1 | 0 | 55.89 | 52.473 | 44.118 | 22.655 | 0 | 0 | 54.583 | 33.306 | [5 empty] | 0 | 20.549 | 34 | 2.9084 | 2.6893 | 1.4554 | 1.2766 | 1.4127 | 48.575
2006-05-10 | 1:40 | 0 | 21.329 | 0 | 2 | 0 | 47.726 | 47.521 | 27.135 | 26.99 | 21.498 | 23.739 | 12.589 | 2 | 0 | 55.89 | 52.497 | 43.977 | 22.677 | 0 | 0 | 54.583 | 33.306 | [5 empty] | 0 | 20.736 | 35 | 2.9305 | 2.7104 | 1.4563 | 1.2766 | 1.4338 | 48.926
2006-05-10 | 1:41 | 1 | 21.378 | 0 | 2 | 0 | 47.588 | 47.682 | 27.329 | 26.919 | 21.569 | 23.641 | 12.665 | 1 | 0 | 55.914 | 52.52 | 44.001 | 22.655 | 0 | 0 | 54.63 | 33.306 | [5 empty] | 21.378 | 20.669 | 36 | 2.9084 | 2.6893 | 1.4554 | 1.2766 | 1.4127 | 48.575
2006-05-10 | 1:42 | 0 | 21.299 | 0 | 2 | 0 | 48.018 | 47.605 | 27.395 | 26.887 | 21.804 | 23.611 | 12.536 | 2 | 0 | 55.837 | 52.466 | 44.111 | 22.623 | 0 | 0 | 54.597 | 33.254 | [5 empty] | 0 | 21.131 | 37 | 2.9459 | 2.725 | 1.457 | 1.2766 | 1.4484 | 49.1677
2006-05-10 | 1:43 | 0 | 21.24 | 0 | 2 | 0 | 48.167 | 47.847 | 27.745 | 27.047 | 22.155 | 23.577 | 12.476 | 1 | 0 | 55.802 | 52.431 | 44.054 | 22.542 | 0 | 0 | 54.525 | 33.201 | [5 empty] | 0 | 21.12 | 38 | 2.9634 | 2.7416 | 1.4577 | 1.2766 | 1.465 | 49.4382
2006-05-10 | 1:44 | 0 | 21.24 | 0 | 2 | 0 | 48.144 | 48.191 | 27.912 | 27.358 | 22.444 | 23.626 | 12.401 | 2 | 0 | 55.825 | 52.431 | 44.099 | 22.518 | 0 | 0 | 54.518 | 33.173 | [5 empty] | 0 | 20.786 | 39 | 2.9852 | 2.7624 | 1.4586 | 1.2766 | 1.4858 | 49.772
2006-05-10 | 1:45 | 0 | 21.194 | 0 | 2 | 0 | 48.03 | 48.419 | 28.395 | 27.625 | 22.564 | 23.795 | 12.23 | 1 | 0 | 55.848 | 52.387 | 44.075 | 22.564 | 0 | 0 | 54.474 | 33.196 | [5 empty] | 0 | 20.405 | 40 | 3.035 | 2.8097 | 1.4606 | 1.2766 | 1.5331 | 50.5149
2006-05-10 | 1:46 | 1 | 21.216 | 0 | 2 | 0 | 48.466 | 48.373 | 28.685 | 27.937 | 22.613 | 23.697 | 12.205 | 1 | 0 | 55.872 | 52.455 | 43.958 | 22.542 | 0 | 0 | 54.497 | 33.173 | [5 empty] | 21.216 | 20.529 | 41 | 3.0423 | 2.8167 | 1.4609 | 1.2766 | 1.5401 | 50.6215
2006-05-10 | 1:47 | 0 | 21.24 | 0 | 2 | 0 | 48.832 | 48.534 | 29.334 | 28.322 | 22.807 | 23.673 | 12.353 | 2 | 0 | 55.895 | 52.455 | 43.982 | 22.542 | 0 | 0 | 54.518 | 33.22 | [5 empty] | 0 | 20.51 | 42 | 2.9992 | 2.7757 | 1.4591 | 1.2766 | 1.4991 | 49.983
2006-05-10 | 1:48 | 0 | 21.216 | 0 | 2 | 0 | 49.36 | 48.9 | 30.009 | 28.78 | 23.263 | 23.651 | 12.426 | 1 | 0 | 55.939 | 52.431 | 44.099 | 22.542 | 0 | 0 | 54.45 | 33.22 | [5 empty] | 0 | 20.58 | 43 | 2.9779 | 2.7555 | 1.4583 | 1.2766 | 1.4789 | 49.6613
2006-05-10 | 1:49 | 0 | 21.24 | 1 | 2 | 0 | 49.726 | 49.36 | 31.046 | 29.43 | 23.481 | 23.651 | 12.501 | 2 | 0 | 56.009 | 52.41 | 44.03 | 22.542 | 0 | 0 | 54.541 | 33.242 | [5 empty] | 0 | 20.296 | 44 | 2.9561 | 2.7347 | 1.4574 | 1.2766 | 1.4581 | 49.3259
2006-05-10 | 1:50 | 0 | 21.24 | 0 | 2 | 0 | 50.254 | 49.887 | 31.887 | 30.563 | 23.987 | 23.673 | 12.252 | 1 | 0 | 56.033 | 52.431 | 44.216 | 22.518 | 0 | 0 | 54.497 | 33.29 | [5 empty] | 0 | 19.691 | 45 | 3.0286 | 2.8036 | 1.4603 | 1.2766 | 1.5271 | 50.4207
2006-05-10 | 1:51 | 1 | 21.216 | 0 | 2 | 1 | 50.667 | 50.207 | 32.725 | 31.526 | 23.337 | 23.771 | 12.303 | 1 | 0 | 56.077 | 52.478 | 44.075 | 22.518 | 0 | 0 | 54.497 | 33.29 | [5 empty] | 21.216 | 19.141 | 46 | 3.0138 | 2.7895 | 1.4597 | 1.2766 | 1.5129 | 50.2008
2006-05-10 | 1:52 | 0 | 21.24 | 0 | 2 | 0 | 39.777 | 50.758 | 33.125 | 32.201 | 20.689 | 23.722 | 12.476 | 1 | 0 | 56.033 | 52.478 | 44.123 | 22.542 | 0 | 0 | 54.45 | 33.242 | [5 empty] | 0 | 7.576 | 0 | 2.9634 | 2.7416 | 1.4577 | 1.2766 | 1.465 | 49.4382
2006-05-10 | 1:53 | 0 | 21.216 | 0 | 2 | 0 | 35.122 | 46.447 | 33.62 | 32.842 | 18.698 | 23.842 | 12.426 | 0 | 0 | 56.1 | 52.478 | 44.147 | 22.542 | 0 | 0 | 54.518 | 33.266 | [5 empty] | 0 | 2.28 | 1 | 2.9779 | 2.7555 | 0.81997 | 0.6383 | 2.1172 | 71.0954
2006-05-10 | 1:54 | 0 | 21.24 | 0 | 2 | 0 | 34.254 | 38.155 | 33.854 | 33.338 | 17.587 | 23.817 | 12.376 | 0 | 0 | 56.1 | 52.501 | 44.264 | 22.518 | 0 | 0 | 54.541 | 33.29 | [5 empty] | 0 | 0.916 | 2 | 2.9925 | 2.7693 | 0.82056 | 0.6383 | 2.131 | 71.212
2006-05-10 | 1:55 | 0 | 21.194 | 0 | 2 | 0 | 34.16 | 35.452 | 33.971 | 33.806 | 16.823 | 23.842 | 12.401 | 0 | 0 | 56.124 | 52.478 | 44.334 | 22.564 | 0 | 0 | 54.518 | 33.314 | [5 empty] | 0 | 0.354 | 3 | 2.9852 | 2.7624 | 0.82027 | 0.6383 | 2.1241 | 71.1539
2006-05-10 | 1:56 | 0 | 21.208 | 0 | 2 | 0 | 34.175 | 34.833 | 34.129 | 33.893 | 16.023 | 23.884 | 12.418 | 1 | 0 | 56.047 | 52.471 | 44.209 | 22.533 | 0 | 0 | 54.467 | 33.306 | [5 empty] | 0 | 0.282 | 4 | 2.9803 | 2.7577 | 0.82007 | 0.6383 | 2.1194 | 71.1142
2006-05-10 | 1:57 | 0 | 21.208 | 0 | 2 | 0 | 34.268 | 34.763 | 34.01 | 33.988 | 15.382 | 23.81 | 12.295 | 0 | 0 | 56.14 | 52.471 | 44.281 | 22.533 | 0 | 0 | 54.534 | 33.283 | [5 empty] | 0 | 0.28 | 5 | 3.0161 | 2.7917 | 0.82152 | 0.6383 | 2.1534 | 71.3985
2006-05-10 | 1:58 | 0 | 21.216 | 0 | 2 | 0 | 34.347 | 34.746 | 33.383 | 34.182 | 15.267 | 23.866 | 12.426 | 0 | 0 | 56.1 | 52.501 | 44.334 | 22.518 | 0 | 0 | 54.541 | 33.361 | [5 empty] | 0 | 0.165 | 6 | 2.9779 | 2.7555 | 0.81997 | 0.6383 | 2.1172 | 71.0954
2006-05-10 | 1:59 | 0 | 21.233 | 0 | 3 | 0 | 34.364 | 34.763 | 32.694 | 33.682 | 14.937 | 23.884 | 12.295 | 0 | 0 | 56.07 | 52.471 | 44.281 | 22.557 | 0 | 0 | 54.467 | 33.33 | [5 empty] | 0 | 0.682 | 7 | 3.0161 | 2.7917 | 0.82152 | 0.6383 | 2.1534 | 71.3985
2006-05-10 | 2:00 | 0 | 21.216 | 1 | 2 | 0 | 34.16 | 34.818 | 32.419 | 33.055 | 15.216 | 24.06 | 12.451 | 0 | 0 | 56.124 | 52.478 | 44.381 | 22.533 | 0 | 0 | 54.488 | 33.33 | [5 empty] | 0 | 1.105 | 8 | 2.9707 | 2.7486 | 0.81968 | 0.6383 | 2.1103 | 71.0367
2006-05-10 | 2:01 | 0 | 21.24 | 0 | 2 | 0 | 33.634 | 34.622 | 32.073 | 32.363 | 26.122 | 23.93 | 12.443 | 0 | 0 | 56.002 | 52.424 | 44.281 | 22.533 | 0 | 0 | 54.443 | 33.306 | [5 empty] | 0 | 1.271 | 9 | 2.973 | 2.7508 | 0.81977 | 0.6383 | 2.1125 | 71.0555
2006-05-10 | 2:02 | 0 | 21.184 | 0 | 2 | 0 | 48.436 | 34.175 | 31.759 | 31.953 | 20.919 | 23.884 | 12.318 | 0 | 0 | 55.981 | 52.427 | 44.257 | 22.51 | 0 | 0 | 54.443 | 33.306 | [5 empty] | 0 | 16.483 | 10 | 3.0094 | 2.7854 | 0.82125 | 0.6383 | 2.1471 | 71.3458
2006-05-10 | 2:03 | 0 | 21.267 | 0 | 2 | 0 | 38.746 | 41.989 | 31.772 | 31.963 | 18.555 | 24.014 | 12.355 | 1 | 0 | 56.082 | 52.459 | 44.386 | 22.569 | 0 | 0 | 54.432 | 33.34 | [5 empty] | 0 | 6.783 | 11 | 2.9986 | 2.7751 | 0.82081 | 0.6383 | 2.1368 | 71.2606
2006-05-10 | 2:04 | 0 | 21.221 | 0 | 2 | 0 | 34.211 | 43.846 | 31.627 | 31.651 | 17.047 | 23.893 | 12.207 | 0 | 0 | 56.014 | 52.483 | 44.291 | 22.569 | 0 | 0 | 54.408 | 33.364 | [5 empty] | 0 | 2.56 | 12 | 3.0417 | 2.8161 | 0.82256 | 0.6383 | 2.1778 | 71.5978
2006-05-10 | 2:05 | 0 | 21.243 | 0 | 2 | 0 | 32.893 | 36.794 | 31.578 | 31.651 | 16.182 | 23.942 | 12.132 | 0 | 0 | 55.991 | 52.483 | 44.269 | 22.594 | 0 | 0 | 54.408 | 33.34 | [5 empty] | 0 | 1.242 | 13 | 3.0636 | 2.8369 | 0.82344 | 0.6383 | 2.1986 | 71.765
2006-05-10 | 2:06 | 0 | 21.267 | 0 | 1 | 0 | 32.47 | 34.163 | 31.387 | 31.553 | 15.219 | 23.967 | 12.059 | 0 | 0 | 55.991 | 52.459 | 44.338 | 22.545 | 0 | 0 | 54.362 | 33.34 | [5 empty] | 0 | 0.917 | 14 | 3.0848 | 2.8571 | 0.8243 | 0.6383 | 2.2188 | 71.9255
2006-05-10 | 2:07 | 0 | 21.243 | 0 | 2 | 0 | 32.301 | 33.364 | 31.289 | 31.602 | 15.664 | 23.942 | 12.182 | 0 | 0 | 55.991 | 52.459 | 44.386 | 22.545 | 0 | 0 | 54.408 | 33.34 | [5 empty] | 0 | 0.699 | 15 | 3.049 | 2.823 | 0.82285 | 0.6383 | 2.1847 | 71.6538
2006-05-10 | 2:08 | 0 | 21.267 | 0 | 2 | 0 | 32.132 | 32.893 | 31.264 | 31.217 | 15.219 | 23.893 | 12.034 | 0 | 0 | 55.944 | 52.436 | 44.432 | 22.569 | 0 | 0 | 54.408 | 33.316 | [5 empty] | 0 | 0.915 | 16 | 3.0921 | 2.864 | 0.8246 | 0.6383 | 2.2257 | 71.9799
2006-05-10 | 2:09 | 0 | 21.243 | 0 | 2 | 0 | 31.818 | 32.634 | 31.144 | 31.168 | 14.48 | 23.967 | 11.958 | 0 | 0 | 55.9 | 52.436 | 44.314 | 22.594 | 0 | 0 | 54.385 | 33.34 | [5 empty] | 0 | 0.65 | 17 | 3.1142 | 2.885 | 0.82549 | 0.6383 | 2.2467 | 72.1439
2006-05-10 | 2:10 | 0 | 21.243 | 0 | 1 | 0 | 31.674 | 32.397 | 31.024 | 31.073 | 14.281 | 24.109 | 11.936 | 0 | 0 | 55.967 | 52.436 | 44.269 | 22.594 | 0 | 0 | 54.317 | 33.34 | [5 empty] | 0 | 0.601 | 18 | 3.1206 | 2.8911 | 0.82575 | 0.6383 | 2.2528 | 72.1909
2006-05-10 | 2:11 | 0 | 21.267 | 0 | 2 | 0 | 31.458 | 32.181 | 30.904 | 31.048 | 14.502 | 23.942 | 11.936 | 0 | 0 | 55.9 | 52.459 | 44.291 | 22.594 | 0 | 0 | 54.341 | 33.364 | [5 empty] | 0 | 0.41 | 19 | 3.1206 | 2.8911 | 0.82575 | 0.6383 | 2.2528 | 72.1909
2006-05-10 | 2:12 | 0 | 21.235 | 1 | 2 | 0 | 31.33 | 31.931 | 30.656 | 30.847 | 21.164 | 23.911 | 12.051 | 0 | 0 | 55.846 | 52.406 | 44.166 | 22.562 | 0 | 0 | 54.31 | 33.333 | [5 empty] | 0 | 0.483 | 20 | 3.0871 | 2.8593 | 0.8244 | 0.6383 | 2.221 | 71.9429
2006-05-10 | 2:13 | 0 | 21.211 | 0 | 2 | 0 | 48.209 | 31.835 | 30.582 | 30.678 | 20.757 | 24.031 | 11.903 | 1 | 0 | 55.846 | 52.338 | 44.238 | 22.537 | 0 | 0 | 54.24 | 33.357 | [5 empty] | 0 | 17.531 | 21 | 3.1302 | 2.9002 | 0.82614 | 0.6383 | 2.262 | 72.2611
2006-05-10 | 2:14 | 0 | 21.267 | 0 | 1 | 0 | 41.966 | 33.412 | 30.374 | 30.565 | 17.024 | 23.967 | 11.936 | 0 | 0 | 55.853 | 52.413 | 44.221 | 22.569 | 0 | 0 | 54.317 | 33.388 | [5 empty] | 0 | 11.401 | 22 | 3.1206 | 2.8911 | 0.82575 | 0.6383 | 2.2528 | 72.1909
2006-05-10 | 2:15 | 0 | 21.189 | 0 | 2 | 0 | 34.342 | 46.421 | 30.173 | 30.293 | 15.287 | 23.911 | 11.802 | 0 | 0 | 55.799 | 52.382 | 44.166 | 22.537 | 0 | 0 | 54.287 | 33.309 | [5 empty] | 0 | 4.049 | 23 | 3.1597 | 2.9282 | 0.82733 | 0.6383 | 2.2899 | 72.4733
2006-05-10 | 2:16 | 0 | 21.267 | 0 | 2 | 0 | 32.252 | 40.227 | 30.085 | 30.349 | 15.566 | 24.038 | 12.059 | 1 | 0 | 55.806 | 52.413 | 44.245 | 22.569 | 0 | 0 | 54.362 | 33.388 | [5 empty] | 0 | 1.903 | 24 | 3.0848 | 2.8571 | 0.8243 | 0.6383 | 2.2188 | 71.9255
2006-05-10 | 2:17 | 0 | 21.267 | 0 | 1 | 0 | 31.313 | 34.751 | 30.06 | 30.109 | 14.726 | 23.942 | 12.009 | 0 | 0 | 55.806 | 52.345 | 44.221 | 22.569 | 0 | 0 | 54.362 | 33.412 | [5 empty] | 0 | 1.204 | 25 | 3.0994 | 2.8709 | 0.82489 | 0.6383 | 2.2326 | 72.0341
2006-05-10 | 2:18 | 0 | 21.292 | 0 | 2 | 0 | 30.928 | 32.754 | 29.965 | 30.134 | 14.379 | 24.063 | 11.958 | 0 | 0 | 55.806 | 52.345 | 44.314 | 22.545 | 0 | 0 | 54.362 | 33.433 | [5 empty] | 0 | 0.794 | 26 | 3.1142 | 2.885 | 0.82549 | 0.6383 | 2.2467 | 72.1439
2006-05-10 | 2:19 | 0 | 21.243 | 0 | 2 | 0 | 30.663 | 31.916 | 30.036 | 29.965 | 14.206 | 23.918 | 12.034 | 0 | 0 | 55.853 | 52.368 | 44.197 | 22.594 | 0 | 0 | 54.341 | 33.412 | [5 empty] | 0 | 0.698 | 27 | 3.0921 | 2.864 | 0.8246 | 0.6383 | 2.2257 | 71.9799
2006-05-10 | 2:20 | 0 | 21.189 | 0 | 1 | 0 | 30.511 | 31.475 | 29.933 | 29.982 | 13.879 | 23.935 | 11.878 | 0 | 0 | 55.755 | 52.338 | 44.214 | 22.562 | 0 | 0 | 54.287 | 33.357 | [5 empty] | 0 | 0.529 | 28 | 3.1375 | 2.9072 | 0.82644 | 0.6383 | 2.2689 | 72.314
2006-05-10 | 2:21 | 0 | 21.211 | 0 | 2 | 0 | 30.293 | 31.112 | 29.859 | 29.812 | 13.778 | 23.812 | 11.755 | 0 | 0 | 55.732 | 52.361 | 44.214 | 22.537 | 0 | 0 | 54.264 | 33.333 | [5 empty] | 0 | 0.481 | 29 | 3.1733 | 2.9412 | 0.82789 | 0.6383 | 2.3029 | 72.5707
2006-05-10 | 2:22 | 0 | 21.223 | 0 | 1 | 0 | 30.234 | 30.933 | 29.8 | 29.849 | 13.447 | 23.923 | 11.89 | 0 | 0 | 55.79 | 52.35 | 44.133 | 22.55 | 0 | 0 | 54.278 | 33.369 | [5 empty] | 0 | 0.385 | 30 | 3.134 | 2.9038 | 0.8263 | 0.6383 | 2.2656 | 72.2887
2006-05-10 | 2:23 | 0 | 21.248 | 1 | 2 | 0 | 30.139 | 30.715 | 29.584 | 29.656 | 17.323 | 23.923 | 11.815 | 0 | 0 | 55.722 | 52.326 | 44.157 | 22.55 | 0 | 0 | 54.278 | 33.369 | [5 empty] | 0 | 0.483 | 31 | 3.1559 | 2.9246 | 0.82718 | 0.6383 | 2.2863 | 72.4462
2006-05-10 | 2:24 | 0 | 21.223 | 0 | 2 | 0 | 44.83 | 30.57 | 29.535 | 29.511 | 20.36 | 23.849 | 11.717 | 0 | 0 | 55.722 | 52.35 | 44.133 | 22.55 | 0 | 0 | 54.231 | 33.345 | [5 empty] | 0 | 15.319 | 32 | 3.1844 | 2.9517 | 0.82834 | 0.6383 | 2.3134 | 72.6488
2006-05-10 | 2:25 | 0 | 21.199 | 0 | 2 | 0 | 43.255 | 31.191 | 29.408 | 29.455 | 17.24 | 23.866 | 11.757 | 1 | 0 | 55.692 | 52.275 | 44.078 | 22.518 | 0 | 0 | 54.154 | 33.266 | [5 empty] | 0 | 13.8 | 33 | 3.1728 | 2.9407 | 0.82787 | 0.6383 | 2.3024 | 72.5666
2006-05-10 | 2:26 | 0 | 21.223 | 0 | 1 | 0 | 34.05 | 44.599 | 29.391 | 29.511 | 15.742 | 24.043 | 11.742 | 0 | 0 | 55.676 | 52.282 | 44.085 | 22.55 | 0 | 0 | 54.117 | 33.297 | [5 empty] | 0 | 4.539 | 34 | 3.1771 | 2.9448 | 0.82804 | 0.6383 | 2.3065 | 72.5975
2006-05-10 | 2:27 | 0 | 21.248 | 0 | 2 | 0 | 31.343 | 41.03 | 29.222 | 29.295 | 14.606 | 23.898 | 11.642 | 0 | 0 | 55.629 | 52.282 | 44.109 | 22.55 | 0 | 0 | 54.07 | 33.345 | [5 empty] | 0 | 2.048 | 35 | 3.2062 | 2.9725 | 0.82922 | 0.6383 | 2.3342 | 72.8015
2006-05-10 | 2:28 | 0 | 21.199 | 0 | 2 | 0 | 30.45 | 34.378 | 29.32 | 29.197 | 13.939 | 23.969 | 11.717 | 0 | 0 | 55.676 | 52.282 | 44.226 | 22.55 | 0 | 0 | 54.023 | 33.393 | [5 empty] | 0 | 1.253 | 36 | 3.1844 | 2.9517 | 0.82834 | 0.6383 | 2.3134 | 72.6488
2006-05-10 | 2:29 | 0 | 21.223 | 0 | 1 | 0 | 30.041 | 32.017 | 29.15 | 29.175 | 13.494 | 23.874 | 11.692 | 1 | 0 | 55.676 | 52.259 | 44.061 | 22.55 | 0 | 0 | 54.117 | 33.417 | [5 empty] | 0 | 0.866 | 37 | 3.1917 | 2.9587 | 0.82863 | 0.6383 | 2.3204 | 72.6999
2006-05-10 | 2:30 | 0 | 21.223 | 0 | 2 | 0 | 29.849 | 31.029 | 29.101 | 28.981 | 13.298 | 23.898 | 11.765 | 0 | 0 | 55.676 | 52.235 | 44.061 | 22.525 | 0 | 0 | 54.14 | 33.438 | [5 empty] | 0 | 0.868 | 38 | 3.1704 | 2.9384 | 0.82777 | 0.6383 | 2.3002 | 72.5501
2006-05-10 | 2:31 | 0 | 21.223 | 0 | 1 | 0 | 29.631 | 30.619 | 29.03 | 28.981 | 13.125 | 23.898 | 11.742 | 0 | 0 | 55.699 | 52.212 | 44.085 | 22.525 | 0 | 0 | 54.184 | 33.417 | [5 empty] | 0 | 0.65 | 39 | 3.1771 | 2.9448 | 0.82804 | 0.6383 | 2.3065 | 72.5975
2006-05-10 | 2:32 | 0 | 21.199 | 0 | 2 | 0 | 29.486 | 30.259 | 28.932 | 28.957 | 13.273 | 23.898 | 11.717 | 0 | 0 | 55.629 | 52.182 | 44.125 | 22.493 | 0 | 0 | 54.154 | 33.338 | [5 empty] | 0 | 0.529 | 40 | 3.1844 | 2.9517 | 0.82834 | 0.6383 | 2.3134 | 72.6488
2006-05-10 | 2:33 | 0 | 21.145 | 0 | 2 | 0 | 29.359 | 30.009 | 28.854 | 28.925 | 13.117 | 23.891 | 11.684 | 0 | 0 | 55.599 | 52.182 | 44.125 | 22.518 | 0 | 0 | 54.177 | 33.385 | [5 empty] | 0 | 0.434 | 41 | 3.194 | 2.9609 | 0.82873 | 0.6383 | 2.3226 | 72.7162
2006-05-10 | 2:34 | 0 | 21.191 | 0 | 1 | 0 | 29.239 | 29.793 | 28.709 | 28.709 | 13.017 | 23.938 | 11.709 | 0 | 0 | 55.669 | 52.182 | 44.008 | 22.518 | 0 | 0 | 54.154 | 33.338 | [5 empty] | 0 | 0.53 | 42 | 3.1867 | 2.9539 | 0.82843 | 0.6383 | 2.3157 | 72.6652
2006-05-10 | 2:35 | 1 | 21.191 | 1 | 2 | 0 | 39.684 | 29.697 | 28.685 | 28.734 | 20.033 | 23.866 | 11.584 | 0 | 0 | 55.599 | 52.158 | 44.147 | 22.54 | 0 | 0 | 54.154 | 33.314 | [5 empty] | 21.191 | 10.95 | 43 | 3.2231 | 2.9885 | 0.82991 | 0.6383 | 2.3503 | 72.9181
2006-05-10 | 2:36 | 0 | 21.191 | 0 | 2 | 0 | 45.075 | 29.889 | 28.636 | 28.636 | 16.921 | 23.962 | 11.609 | 1 | 0 | 55.599 | 52.158 | 44.03 | 22.493 | 0 | 0 | 54.201 | 33.314 | [5 empty] | 0 | 16.439 | 44 | 3.2159 | 2.9816 | 0.82961 | 0.6383 | 2.3433 | 72.868
2006-05-10 | 2:37 | 0 | 21.191 | 0 | 2 | 0 | 34.113 | 42.339 | 28.589 | 28.564 | 15.216 | 24.058 | 11.584 | 0 | 0 | 55.599 | 52.158 | 43.984 | 22.518 | 0 | 0 | 54.154 | 33.314 | [5 empty] | 0 | 5.549 | 45 | 3.2231 | 2.9885 | 0.82991 | 0.6383 | 2.3503 | 72.9181
2006-05-10 | 2:38 | 0 | 21.167 | 0 | 1 | 0 | 30.803 | 41.492 | 28.66 | 28.54 | 14.128 | 24.131 | 11.609 | 0 | 0 | 55.599 | 52.137 | 44.147 | 22.493 | 0 | 0 | 54.154 | 33.29 | [5 empty] | 0 | 2.263 | 46 | 3.2159 | 2.9816 | 0.82961 | 0.6383 | 2.3433 | 72.868
2006-05-10 | 2:39 | 0 | 21.191 | 0 | 2 | 0 | 29.768 | 34.089 | 28.444 | 28.444 | 13.537 | 24.036 | 11.486 | 0 | 0 | 55.531 | 52.228 | 44.125 | 22.518 | 0 | 0 | 54.154 | 33.338 | [5 empty] | 0 | 1.324 | 47 | 3.2517 | 3.0157 | 0.83106 | 0.6383 | 2.3774 | 73.1124
2006-05-10 | 2:40 | 0 | 21.191 | 0 | 2 | 0 | 29.31 | 31.286 | 28.466 | 28.395 | 13.165 | 24.082 | 11.511 | 0 | 0 | 55.575 | 52.158 | 44.008 | 22.493 | 0 | 0 | 54.086 | 33.361 | [5 empty] | 0 | 0.915 | 48 | 3.2444 | 3.0088 | 0.83077 | 0.6383 | 2.3705 | 73.0631
2006-05-10 | 2:41 | 0 | 21.135 | 0 | 1 | 0 | 29.119 | 30.298 | 28.466 | 28.3 | 12.969 | 23.962 | 11.511 | 1 | 0 | 55.554 | 52.137 | 43.984 | 22.518 | 0 | 0 | 54.11 | 33.361 | [5 empty] | 0 | 0.819 | 49 | 3.2444 | 3.0088 | 0.83077 | 0.6383 | 2.3705 | 73.0631
2006-05-10 | 2:42 | 0 | 21.113 | 0 | 2 | 0 | 28.844 | 29.771 | 28.398 | 28.229 | 12.728 | 24.087 | 11.493 | 0 | 0 | 55.55 | 52.088 | 43.934 | 22.449 | 0 | 0 | 54.014 | 33.338 | [5 empty] | 0 | 0.615 | 50 | 3.2496 | 3.0137 | 0.83098 | 0.6383 | 2.3754 | 73.0986
2006-05-10 | 2:43 | 0 | 21.054 | 0 | 2 | 0 | 28.714 | 29.437 | 28.184 | 28.135 | 12.459 | 23.994 | 11.471 | 0 | 0 | 55.414 | 52.044 | 44.032 | 22.405 | 0 | 0 | 53.993 | 33.271 | [5 empty] | 0 | 0.579 | 51 | 3.256 | 3.0198 | 0.83124 | 0.6383 | 2.3815 | 73.1418
2006-05-10 | 2:44 | 0 | 21.054 | 0 | 1 | 0 | 28.618 | 29.268 | 28.209 | 28.113 | 12.436 | 23.849 | 11.496 | 0 | 0 | 55.438 | 52 | 43.891 | 22.405 | 0 | 0 | 53.97 | 33.295 | [5 empty] | 0 | 0.505 | 52 | 3.2488 | 3.0129 | 0.83095 | 0.6383 | 2.3746 | 73.0927
2006-05-10 | 2:45 | 0 | 21.054 | 0 | 2 | 0 | 28.498 | 29.074 | 28.04 | 27.991 | 12.212 | 23.849 | 11.521 | 0 | 0 | 55.438 | 51.976 | 43.867 | 22.405 | 0 | 0 | 54.016 | 33.249 | [5 empty] | 0 | 0.507 | 53 | 3.2415 | 3.006 | 0.83065 | 0.6383 | 2.3677 | 73.0434
2006-05-10 | 2:46 | 0 | 21.049 | 1 | 2 | 0 | 35.005 | 28.854 | 27.986 | 28.035 | 19.837 | 23.795 | 11.466 | 0 | 0 | 55.41 | 51.972 | 43.817 | 22.376 | 0 | 0 | 53.965 | 33.22 | [5 empty] | 0 | 6.97 | 54 | 3.2575 | 3.0212 | 0.8313 | 0.6383 | 2.3829 | 73.1516
2006-05-10 | 2:47 | 0 | 21.049 | 0 | 2 | 0 | 45.917 | 28.854 | 28.035 | 27.915 | 16.652 | 23.844 | 11.566 | 1 | 0 | 55.363 | 51.972 | 43.958 | 22.351 | 0 | 0 | 53.965 | 33.242 | [5 empty] | 0 | 18.002 | 55 | 3.2284 | 2.9935 | 0.83012 | 0.6383 | 2.3552 | 72.954
2006-05-10 | 2:48 | 0 | 21.049 | 0 | 1 | 0 | 33.971 | 40.291 | 28.035 | 28.059 | 14.553 | 23.771 | 11.491 | 0 | 0 | 55.37 | 52 | 44.008 | 22.356 | 0 | 0 | 53.97 | 33.271 | [5 empty] | 0 | 5.912 | 56 | 3.2502 | 3.0143 | 0.831 | 0.6383 | 2.376 | 73.1025
2006-05-10 | 2:49 | 0 | 21.002 | 0 | 2 | 0 | 30.153 | 41.255 | 27.817 | 27.794 | 13.615 | 23.869 | 11.589 | 0 | 0 | 55.319 | 51.925 | 43.793 | 22.376 | 0 | 0 | 53.921 | 33.242 | [5 empty] | 0 | 2.359 | 57 | 3.2217 | 2.9872 | 0.82985 | 0.6383 | 2.3489 | 72.9081
2006-05-10 | 2:50 | 0 | 21.025 | 0 | 2 | 0 | 29.023 | 33.62 | 27.866 | 27.721 | 13.343 | 23.82 | 11.491 | 0 | 0 | 55.295 | 51.948 | 43.817 | 22.376 | 0 | 0 | 53.874 | 33.196 | [5 empty] | 0 | 1.302 | 58 | 3.2502 | 3.0143 | 0.831 | 0.6383 | 2.376 | 73.1025
2006-05-10 | 2:51 | 0 | 21.002 | 0 | 2 | 0 | 28.564 | 30.563 | 27.841 | 27.77 | 13.072 | 23.795 | 11.589 | 1 | 0 | 55.319 | 51.925 | 43.817 | 22.351 | 0 | 0 | 53.827 | 33.196 | [5 empty] | 0 | 0.794 | 59 | 3.2217 | 2.9872 | 0.82985 | 0.6383 | 2.3489 | 72.9081
2006-05-10 | 2:52 | 0 | 21.017 | 0 | 1 | 0 | 28.317 | 29.592 | 27.858 | 27.618 | 12.718 | 23.837 | 11.533 | 0 | 0 | 55.312 | 51.895 | 43.927 | 22.319 | 0 | 0 | 53.82 | 33.165 | [5 empty] | 0 | 0.699 | 60 | 3.238 | 3.0027 | 0.83051 | 0.6383 | 2.3644 | 73.0196
2006-05-10 | 2:53 | 0 | 21.049 | 0 | 2 | 0 | 28.204 | 29.143 | 27.915 | 27.841 | 12.652 | 23.746 | 11.566 | 0 | 0 | 55.319 | 51.925 | 43.817 | 22.376 | 0 | 0 | 53.874 | 33.196 | [5 empty] | 0 | 0.363 | 61 | 3.2284 | 2.9935 | 0.83012 | 0.6383 | 2.3552 | 72.954
2006-05-10 | 2:54 | 0 | 20.971 | 0 | 2 | 0 | 28.099 | 28.797 | 27.809 | 27.714 | 12.421 | 23.763 | 11.533 | 0 | 0 | 55.288 | 51.895 | 43.807 | 22.366 | 0 | 0 | 53.89 | 33.141 | [5 empty] | 0 | 0.385 | 62 | 3.238 | 3.0027 | 0.83051 | 0.6383 | 2.3644 | 73.0196
2006-05-10 | 2:55 | 0 | 21.049 | 0 | 2 | 0 | 28.084 | 28.685 | 27.77 | 27.696 | 12.257 | 23.746 | 11.516 | 0 | 0 | 55.319 | 51.925 | 43.817 | 22.398 | 0 | 0 | 53.897 | 33.173 | [5 empty] | 0 | 0.388 | 63 | 3.2429 | 3.0074 | 0.83071 | 0.6383 | 2.3691 | 73.0532
2006-05-10 | 2:56 | 0 | 21.017 | 0 | 2 | 0 | 27.978 | 28.533 | 27.763 | 27.785 | 12.247 | 23.692 | 11.491 | 0 | 0 | 55.295 | 51.902 | 43.793 | 22.376 | 0 | 0 | 53.897 | 33.196 | [5 empty] | 0 | 0.193 | 64 | 3.2502 | 3.0143 | 0.831 | 0.6383 | 2.376 | 73.1025
2006-05-10 | 2:57 | 0 | 21.074 | 0 | 2 | 0 | 30.877 | 28.437 | 27.689 | 27.665 | 20.419 | 23.859 | 11.581 | 0 | 0 | 55.312 | 51.871 | 43.738 | 22.319 | 0 | 0 | 53.844 | 33.165 | [5 empty] | 0 | 3.212 | 65 | 3.224 | 2.9894 | 0.82994 | 0.6383 | 2.3511 | 72.9241
2006-05-10 | 2:58 | 0 | 21.017 | 1 | 1 | 0 | 46.071 | 28.363 | 27.785 | 27.763 | 16.546 | 23.668 | 11.458 | 0 | 0 | 55.288 | 51.848 | 43.69 | 22.319 | 0 | 0 | 53.867 | 33.141 | [5 empty] | 0 | 18.308 | 66 | 3.2598 | 3.0234 | 0.83139 | 0.6383 | 2.3851 | 73.1672
2006-05-10 | 2:59 | 0 | 21.049 | 0 | 2 | 0 | 33.854 | 39.774 | 27.576 | 27.601 | 14.9 | 23.844 | 11.541 | 1 | 0 | 55.249 | 51.857 | 43.91 | 22.351 | 0 | 0 | 53.921 | 33.173 | [5 empty] | 0 | 6.253 | 67 | 3.2357 | 3.0005 | 0.83041 | 0.6383 | 2.3622 | 73.0037
2006-05-10 | 3:00 | 0 | 20.993 | 0 | 2 | 0 | 29.832 | 40.236 | 27.52 | 27.473 | 13.904 | 23.643 | 11.458 | 0 | 0 | 55.218 | 51.827 | 43.714 | 22.344 | 0 | 0 | 53.844 | 33.118 | [5 empty] | 0 | 2.359 | 68 | 3.2598 | 3.0234 | 0.83139 | 0.6383 | 2.3851 | 73.1672
2006-05-10 | 3:01 | 0 | 21.017 | 0 | 2 | 0 | 28.628 | 32.649 | 27.618 | 27.353 | 13.261 | 23.643 | 11.581 | 0 | 0 | 55.218 | 51.804 | 43.903 | 22.344 | 0 | 0 | 53.89 | 33.118 | [5 empty] | 0 | 1.275 | 69 | 3.224 | 2.9894 | 0.82994 | 0.6383 | 2.3511 | 72.9241
2006-05-10 | 3:02 | 0 | 20.993 | 0 | 2 | 0 | 28.243 | 29.933 | 27.571 | 27.331 | 12.964 | 23.643 | 11.679 | 0 | 0 | 55.251 | 51.834 | 43.884 | 22.344 | 0 | 0 | 53.83 | 33.12 | [5 empty] | 0 | 0.912 | 70 | 3.1955 | 2.9623 | 0.82879 | 0.6383 | 2.324 | 72.7264
2006-05-10 | 3:03 | 0 | 21.13 | 0 | 2 | 0 | 28.118 | 29.128 | 27.853 | 27.515 | 12.758 | 23.781 | 11.77 | 0 | 0 | 55.312 | 51.941 | 44.018 | 22.456 | 0 | 0 | 53.958 | 33.278 | [5 empty] | 0 | 0.603 | 71 | 3.169 | 2.9371 | 0.82771 | 0.6383 | 2.2988 | 72.5397
2006-05-10 | 3:04 | 0 | 21.154 | 0 | 2 | 0 | 27.9 | 28.719 | 27.804 | 27.49 | 13.127 | 23.709 | 11.546 | 1 | 0 | 55.382 | 51.941 | 43.948 | 22.456 | 0 | 0 | 53.981 | 33.278 | [5 empty] | 0 | 0.41 | 72 | 3.2342 | 2.9991 | 0.83036 | 0.6383 | 2.3608 | 72.9938
2006-05-10 | 3:05 | 0 | 21.13 | 0 | 2 | 0 | 27.829 | 28.471 | 27.723 | 27.554 | 13.047 | 23.653 | 11.662 | 0 | 0 | 55.305 | 51.888 | 43.963 | 22.4 | 0 | 0 | 53.907 | 33.318 | [5 empty] | 0 | 0.275 | 73 | 3.2004 | 2.967 | 0.82899 | 0.6383 | 2.3287 | 72.761
2006-05-10 | 3:06 | 0 | 21.123 | 0 | 2 | 0 | 27.804 | 28.309 | 27.78 | 27.611 | 12.66 | 23.66 | 11.647 | 0 | 0 | 55.312 | 51.918 | 43.807 | 22.432 | 0 | 0 | 53.914 | 33.302 | [5 empty] | 0 | 0.193 | 74 | 3.2048 | 2.9711 | 0.82916 | 0.6383 | 2.3328 | 72.7914
2006-05-10 | 3:07 | 0 | 21.076 | 0 | 2 | 0 | 27.797 | 28.182 | 27.677 | 27.532 | 12.602 | 23.653 | 11.762 | 0 | 0 | 55.235 | 51.864 | 43.752 | 22.425 | 0 | 0 | 53.837 | 33.247 | [5 empty] | 0 | 0.265 | 75 | 3.1713 | 2.9393 | 0.82781 | 0.6383 | 2.301 | 72.5563
2006-05-10 | 3:08 | 0 | 21.13 | 0 | 2 | 0 | 28.55 | 28.189 | 27.635 | 27.66 | 22.214 | 23.636 | 11.694 | 0 | 0 | 55.312 | 51.871 | 43.831 | 22.432 | 0 | 0 | 53.937 | 33.254 | [5 empty] | 0 | 0.89 | 76 | 3.1911 | 2.9581 | 0.82861 | 0.6383 | 2.3198 | 72.6959
2006-05-10 | 3:09 | 1 | 21.13 | 0 | 2 | 0 | 46.071 | 28.14 | 27.539 | 27.539 | 17.771 | 23.66 | 11.596 | 0 | 0 | 55.265 | 51.895 | 43.76 | 22.456 | 0 | 0 | 53.937 | 33.254 | [5 empty] | 21.13 | 18.532 | 77 | 3.2196 | 2.9852 | 0.82977 | 0.6383 | 2.3469 | 72.894
2006-05-10 | 3:10 | 0 | 21.076 | 1 | 2 | 0 | 33.904 | 39.779 | 27.483 | 27.532 | 14.749 | 23.7 | 11.538 | 1 | 0 | 55.258 | 51.841 | 43.776 | 22.4 | 0 | 0 | 53.907 | 33.223 | [5 empty] | 0 | 6.372 | 78 | 3.2365 | 3.0013 | 0.83045 | 0.6383 | 2.363 | 73.0097
2006-05-10 | 3:11 | 0 | 21.13 | 0 | 2 | 0 | 29.683 | 39.365 | 27.515 | 27.395 | 13.992 | 23.709 | 11.694 | 0 | 0 | 55.312 | 51.871 | 43.925 | 22.432 | 0 | 0 | 53.89 | 33.23 | [5 empty] | 0 | 2.288 | 79 | 3.1911 | 2.9581 | 0.82861 | 0.6383 | 2.3198 | 72.6959
2006-05-10 | 3:12 | 0 | 21.108 | 0 | 2 | 0 | 28.528 | 32.019 | 27.539 | 27.25 | 13.547 | 23.66 | 11.672 | 0 | 0 | 55.265 | 51.871 | 43.925 | 22.456 | 0 | 0 | 53.937 | 33.254 | [5 empty] | 0 | 1.278 | 80 | 3.1975 | 2.9642 | 0.82887 | 0.6383 | 2.3259 | 72.7407
2006-05-10 | 3:13 | 0 | 21.076 | 0 | 2 | 0 | 27.973 | 29.513 | 27.49 | 27.346 | 13.203 | 23.781 | 11.621 | 0 | 0 | 55.265 | 51.871 | 43.831 | 22.432 | 0 | 0 | 53.89 | 33.254 | [5 empty] | 0 | 0.627 | 81 | 3.2124 | 2.9783 | 0.82947 | 0.6383 | 2.34 | 72.8438
2006-05-10 | 3:14 | 0 | 21.076 | 0 | 3 | 0 | 27.748 | 28.712 | 27.603 | 27.289 | 13.145 | 23.604 | 11.639 | 0 | 0 | 55.19 | 51.818 | 43.822 | 22.4 | 0 | 0 | 53.883 | 33.223 | [5 empty] | 0 | 0.459 | 82 | 3.2071 | 2.9733 | 0.82926 | 0.6383 | 2.335 | 72.8075
2006-05-10 | 3:15 | 0 | 21.098 | 0 | 2 | 0 | 27.677 | 28.327 | 27.772 | 27.338 | 12.725 | 23.653 | 11.687 | 1 | 0 | 55.19 | 51.841 | 43.8 | 22.4 | 0 | 0 | 53.86 | 33.223 | [5 empty] | 0 | 0.339 | 83 | 3.1931 | 2.96 | 0.82869 | 0.6383 | 2.3217 | 72.7101
2006-05-10 | 3:16 | 0 | 21.123 | 0 | 2 | 0 | 27.579 | 28.133 | 27.699 | 27.532 | 12.675 | 23.653 | 11.589 | 0 | 0 | 55.235 | 51.818 | 43.822 | 22.425 | 0 | 0 | 53.883 | 33.223 | [5 empty] | 0 | 0.047 | 84 | 3.2217 | 2.9872 | 0.82985 | 0.6383 | 2.3489 | 72.9081
2006-05-10 | 3:17 | 0 | 21.123 | 0 | 2 | 0 | 27.652 | 27.966 | 27.797 | 27.652 | 12.675 | 23.798 | 11.762 | 0 | 0 | 55.235 | 51.797 | 43.917 | 22.425 | 0 | 0 | 53.928 | 33.177 | [5 empty] | 0 | 0 | 85 | 3.1713 | 2.9393 | 0.82781 | 0.6383 | 2.301 | 72.5563
2006-05-10 | 3:18 | 0 | 21.098 | 0 | 2 | 0 | 27.677 | 27.988 | 27.603 | 27.554 | 12.378 | 23.58 | 11.737 | 0 | 0 | 55.167 | 51.797 | 43.87 | 22.4 | 0 | 0 | 53.907 | 33.177 | [5 empty] | 0 | 0.123 | 86 | 3.1786 | 2.9462 | 0.8281 | 0.6383 | 2.3079 | 72.6078
2006-05-10 | 3:19 | 0 | 21.098 | 0 | 3 | 0 | 27.748 | 28.037 | 27.483 | 27.508 | 20.234 | 23.629 | 11.614 | 0 | 0 | 55.19 | 51.797 | 43.728 | 22.449 | 0 | 0 | 53.86 | 33.177 | [5 empty] | 0 | 0.24 | 87 | 3.2144 | 2.9802 | 0.82955 | 0.6383 | 2.3419 | 72.8579
2006-05-10 | 3:20 | 0 | 21.098 | 0 | 2 | 0 | 45.282 | 27.988 | 27.483 | 27.387 | 21.267 | 23.557 | 11.762 | 0 | 0 | 55.214 | 51.773 | 43.776 | 22.4 | 0 | 0 | 53.832 | 33.17 | [5 empty] | 0 | 17.895 | 88 | 3.1713 | 2.9393 | 0.82781 | 0.6383 | 2.301 | 72.5563
2006-05-10 | 3:21 | 0 | 21.093 | 1 | 2 | 0 | 48.471 | 39.475 | 27.338 | 27.412 | 20.809 | 23.749 | 11.785 | 2 | 0 | 55.167 | 51.773 | 43.846 | 22.425 | 0 | 0 | 53.813 | 33.177 | [5 empty] | 0 | 21.059 | 89 | 3.1646 | 2.9329 | 0.82753 | 0.6383 | 2.2946 | 72.5086
2006-05-10 | 3:22 | 0 | 21.076 | 0 | 2 | 0 | 49.274 | 47.392 | 27.363 | 27.218 | 21.218 | 23.604 | 11.787 | 1 | 0 | 55.165 | 51.771 | 43.728 | 22.449 | 0 | 0 | 53.904 | 33.247 | [5 empty] | 0 | 22.056 | 90 | 3.164 | 2.9324 | 0.82751 | 0.6383 | 2.2941 | 72.5045
2006-05-10 | 3:23 | 1 | 21.12 | 0 | 2 | 0 | 48.926 | 48.832 | 27.311 | 27.167 | 22.179 | 23.626 | 11.782 | 2 | 0 | 55.186 | 51.769 | 43.724 | 22.398 | 0 | 0 | 53.902 | 33.244 | [5 empty] | 21.12 | 21.759 | 91 | 3.1655 | 2.9337 | 0.82757 | 0.6383 | 2.2954 | 72.5149
2006-05-10 | 3:24 | 0 | 21.096 | 0 | 3 | 0 | 48.788 | 49.155 | 27.552 | 27.262 | 21.745 | 23.626 | 11.636 | 2 | 0 | 55.186 | 51.769 | 43.795 | 22.398 | 0 | 0 | 53.902 | 33.22 | [5 empty] | 0 | 21.526 | 92 | 3.208 | 2.9742 | 0.82929 | 0.6383 | 2.3359 | 72.8136
2006-05-10 | 3:25 | 0 | 21.152 | 0 | 2 | 1 | 48.772 | 49.094 | 27.969 | 27.392 | 22.091 | 23.803 | 11.619 | 1 | 0 | 55.263 | 51.799 | 43.779 | 22.454 | 0 | 0 | 53.909 | 33.251 | [5 empty] | 0 | 21.38 | 93 | 3.2129 | 2.9789 | 0.82949 | 0.6383 | 2.3406 | 72.8478
2006-05-10 | 3:26 | 0 | 21.096 | 0 | 2 | 0 | 48.513 | 48.97 | 28.202 | 27.432 | 22.422 | 23.651 | 11.659 | 2 | 0 | 55.186 | 51.792 | 43.748 | 22.398 | 0 | 0 | 53.832 | 33.22 | [5 empty] | 0 | 21.081 | 0 | 3.2013 | 2.9678 | 0.82902 | 0.6383 | 2.3295 | 72.767
2006-05-10 | 3:27 | 0 | 21.12 | 0 | 2 | 0 | 48.466 | 48.949 | 28.611 | 27.841 | 22.687 | 23.602 | 11.76 | 1 | 0 | 55.232 | 51.815 | 43.795 | 22.422 | 0 | 0 | 53.855 | 33.244 | [5 empty] | 0 | 20.625 | 1 | 3.1719 | 2.9398 | 1.4661 | 1.2766 | 1.6632 | 52.4368
2006-05-10 | 3:28 | 1 | 21.12 | 0 | 2 | 0 | 48.214 | 48.788 | 28.949 | 28.346 | 22.807 | 23.697 | 11.636 | 2 | 0 | 55.3 | 51.815 | 43.771 | 22.398 | 0 | 0 | 53.832 | 33.196 | [5 empty] | 21.12 | 19.868 | 2 | 3.208 | 2.9742 | 1.4676 | 1.2766 | 1.6976 | 52.9165
2006-05-10 | 3:29 | 0 | 21.096 | 0 | 2 | 0 | 48.123 | 48.741 | 29.479 | 28.611 | 22.952 | 23.746 | 11.782 | 1 | 0 | 55.3 | 51.815 | 43.771 | 22.422 | 0 | 0 | 53.808 | 33.22 | [5 empty] | 0 | 19.512 | 3 | 3.1655 | 2.9337 | 1.4659 | 1.2766 | 1.6571 | 52.3505
2006-05-10 | 3:30 | 0 | 21.096 | 1 | 3 | 0 | 48.443 | 48.489 | 30.516 | 29.07 | 23.217 | 23.697 | 11.709 | 1 | 0 | 55.368 | 51.815 | 43.771 | 22.422 | 0 | 0 | 53.855 | 33.22 | [5 empty] | 0 | 19.373 | 4 | 3.1867 | 2.9539 | 1.4667 | 1.2766 | 1.6774 | 52.6354
2006-05-10 | 3:31 | 0 | 21.12 | 0 | 2 | 0 | 48.765 | 48.765 | 31.96 | 29.984 | 23.506 | 23.722 | 11.735 | 2 | 0 | 55.438 | 51.792 | 44.006 | 22.444 | 0 | 0 | 53.808 | 33.196 | [5 empty] | 0 | 18.781 | 5 | 3.1792 | 2.9468 | 1.4664 | 1.2766 | 1.6702 | 52.5344
2006-05-10 | 3:32 | 0 | 21.12 | 0 | 2 | 0 | 49.201 | 49.017 | 33.22 | 31.406 | 23.771 | 23.746 | 11.511 | 1 | 0 | 55.414 | 51.86 | 43.865 | 22.444 | 0 | 0 | 53.855 | 33.196 | [5 empty] | 0 | 17.795 | 6 | 3.2444 | 3.0088 | 1.4691 | 1.2766 | 1.7322 | 53.3893
2006-05-10 | 3:33 | 1 | 21.061 | 0 | 2 | 0 | 50.153 | 49.351 | 34.151 | 32.692 | 24.313 | 23.712 | 11.699 | 2 | 0 | 55.405 | 51.804 | 43.879 | 22.388 | 0 | 0 | 53.799 | 33.211 | [5 empty] | 21.061 | 17.461 | 7 | 3.1897 | 2.9567 | 1.4668 | 1.2766 | 1.6801 | 52.6741
2006-05-10 | 3:34 | 0 | 21.145 | 0 | 2 | 0 | 51.402 | 50.118 | 34.746 | 33.806 | 24.636 | 23.795 | 11.561 | 1 | 0 | 55.484 | 51.836 | 44.078 | 22.444 | 0 | 0 | 53.879 | 33.256 | [5 empty] | 0 | 17.596 | 8 | 3.2298 | 2.9949 | 1.4685 | 1.2766 | 1.7183 | 53.2014
2006-05-10 | 3:35 | 0 | 21.11 | 0 | 2 | 0 | 42.822 | 51.185 | 34.995 | 34.479 | 21.64 | 23.712 | 11.601 | 1 | 0 | 55.428 | 51.827 | 43.996 | 22.41 | 0 | 0 | 53.893 | 33.232 | [5 empty] | 0 | 8.343 | 9 | 3.2182 | 2.9838 | 1.468 | 1.2766 | 1.7072 | 53.0499
2006-05-10 | 3:36 | 0 | 21.061 | 0 | 3 | 0 | 37.581 | 48.181 | 35.184 | 34.854 | 18.985 | 23.761 | 11.305 | 0 | 0 | 55.496 | 51.827 | 44.137 | 22.363 | 0 | 0 | 53.799 | 33.211 | [5 empty] | 0 | 2.727 | 10 | 3.3044 | 3.0658 | 1.4715 | 1.2766 | 1.7892 | 54.1457
2006-05-10 | 3:37 | 0 | 21.12 | 0 | 2 | 0 | 36.323 | 39.908 | 35.254 | 35.091 | 17.652 | 23.952 | 11.428 | 0 | 0 | 55.473 | 51.85 | 44.068 | 22.388 | 0 | 0 | 53.708 | 33.211 | [5 empty] | 0 | 1.232 | 11 | 3.2686 | 3.0317 | 1.47 | 1.2766 | 1.7551 | 53.6974
2006-05-10 | 3:38 | 0 | 21.061 | 0 | 2 | 0 | 36.031 | 37.464 | 35.443 | 35.254 | 16.639 | 24.001 | 11.576 | 0 | 0 | 55.519 | 51.85 | 44.209 | 22.41 | 0 | 0 | 53.755 | 33.211 | [5 empty] | 0 | 0.777 | 12 | 3.2255 | 2.9908 | 1.4683 | 1.2766 | 1.7142 | 53.1448
2006-05-10 | 3:39 | 0 | 21.071 | 0 | 2 | 0 | 35.875 | 36.792 | 35.5 | 35.476 | 16.501 | 24.036 | 11.463 | 0 | 0 | 55.599 | 51.86 | 44.243 | 22.444 | 0 | 0 | 53.808 | 33.266 | [5 empty] | 0 | 0.399 | 13 | 3.2584 | 3.022 | 1.4696 | 1.2766 | 1.7454 | 53.568
2006-05-10 | 3:40 | 0 | 21.086 | 0 | 2 | 0 | 35.794 | 36.476 | 35.067 | 35.371 | 15.898 | 23.977 | 11.576 | 1 | 0 | 55.519 | 51.85 | 44.137 | 22.41 | 0 | 0 | 53.731 | 33.211 | [5 empty] | 0 | 0.423 | 14 | 3.2255 | 2.9908 | 1.4683 | 1.2766 | 1.7142 | 53.1448
2006-05-10 | 3:41 | 0 | 21.11 | 1 | 3 | 0 | 35.653 | 36.289 | 34.103 | 35.232 | 14.885 | 24.121 | 11.403 | 0 | 0 | 55.519 | 51.827 | 44.279 | 22.388 | 0 | 0 | 53.799 | 33.232 | [5 empty] | 0 | 0.421 | 15 | 3.2758 | 3.0386 | 1.4703 | 1.2766 | 1.7621 | 53.7893
2006-05-10 | 3:42 | 0 | 21.086 | 0 | 2 | 0 | 35.533 | 36.122 | 33.371 | 34.383 | 14.344 | 23.928 | 11.554 | 0 | 0 | 55.468 | 51.846 | 44.181 | 22.41 | 0 | 0 | 53.794 | 33.254 | [5 empty] | 0 | 1.15 | 16 | 3.2319 | 2.9969 | 1.4686 | 1.2766 | 1.7203 | 53.2278
2006-05-10 | 3:43 | 0 | 20.922 | 0 | 2 | 0 | 34.952 | 35.962 | 32.766 | 33.424 | 14.1 | 23.933 | 11.435 | 0 | 0 | 55.379 | 51.713 | 44.02 | 22.248 | 0 | 0 | 53.661 | 33.165 | [5 empty] | 0 | 1.528 | 17 | 3.2665 | 3.0298 | 1.47 | 1.2766 | 1.7532 | 53.6716
2006-05-10 | 3:44 | 0 | 20.922 | 0 | 2 | 0 | 34.129 | 35.514 | 32.363 | 32.79 | 17.288 | 23.788 | 11.483 | 0 | 0 | 55.312 | 51.713 | 44.068 | 22.295 | 0 | 0 | 53.638 | 33.141 | [5 empty] | 0 | 1.339 | 18 | 3.2526 | 3.0165 | 1.4694 | 1.2766 | 1.7399 | 53.4937
2006-05-10 | 3:45 | 0 | 20.971 | 0 | 3 | 0 | 45.957 | 34.787 | 32.098 | 32.412 | 21.405 | 23.837 | 11.483 | 0 | 0 | 55.335 | 51.713 | 43.996 | 22.248 | 0 | 0 | 53.615 | 33.165 | [5 empty] | 0 | 13.545 | 19 | 3.2526 | 3.0165 | 1.4694 | 1.2766 | 1.7399 | 53.4937
2006-05-10 | 3:46 | 0 | 20.922 | 0 | 2 | 0 | 49.694 | 38.569 | 32.122 | 32.218 | 21.5 | 23.837 | 11.458 | 1 | 0 | 55.312 | 51.713 | 44.114 | 22.27 | 0 | 0 | 53.591 | 33.165 | [5 empty] | 0 | 17.476 | 20 | 3.2598 | 3.0234 | 1.4697 | 1.2766 | 1.7468 | 53.5865
2006-05-10 | 3:47 | 1 | 20.946 | 0 | 2 | 0 | 50.336 | 48.709 | 31.953 | 32.027 | 22.27 | 23.837 | 11.186 | 1 | 0 | 55.288 | 51.713 | 44.02 | 22.248 | 0 | 0 | 53.638 | 33.189 | [5 empty] | 20.946 | 18.309 | 21 | 3.339 | 3.0987 | 1.4729 | 1.2766 | 1.8221 | 54.5702
2006-05-10 | 3:48 | 0 | 20.946 | 0 | 2 | 0 | 50.91 | 50.13 | 31.882 | 31.953 | 22.704 | 23.886 | 11.186 | 1 | 0 | 55.288 | 51.689 | 44.02 | 22.27 | 0 | 0 | 53.568 | 33.189 | [5 empty] | 0 | 18.957 | 22 | 3.339 | 3.0987 | 1.4729 | 1.2766 | 1.8221 | 54.5702
2006-05-10 | 3:49 | 0 | 20.914 | 0 | 2 | 0 | 45.836 | 50.536 | 31.561 | 31.73 | 20.192 | 23.925 | 11.204 | 1 | 0 | 55.19 | 51.659 | 44.082 | 22.238 | 0 | 0 | 53.493 | 33.182 | [5 empty] | 0 | 14.106 | 23 | 3.3338 | 3.0937 | 1.4727 | 1.2766 | 1.8171 | 54.5066
2006-05-10 | 3:50 | 0 | 20.971 | 0 | 2 | 0 | 36.971 | 51.047 | 31.568 | 31.617 | 17.484 | 24.053 | 11.335 | 1 | 0 | 55.335 | 51.666 | 44.092 | 22.27 | 0 | 0 | 53.547 | 33.189 | [5 empty] | 0 | 5.354 | 24 | 3.2956 | 3.0575 | 1.4711 | 1.2766 | 1.7809 | 54.0372
2006-05-10 | 3:51 | 0 | 20.971 | 0 | 2 | 0 | 34.294 | 43.645 | 31.857 | 31.472 | 16.3 | 23.982 | 11.212 | 0 | 0 | 55.312 | 51.689 | 44.02 | 22.27 | 0 | 0 | 53.477 | 33.189 | [5 empty] | 0 | 2.822 | 25 | 3.3315 | 3.0915 | 1.4726 | 1.2766 | 1.8149 | 54.4782
2006-05-10 | 3:52 | 0 | 20.971 | 1 | 1 | 0 | 33.259 | 37.325 | 32.147 | 31.519 | 15.682 | 23.886 | 11.139 | 0 | 0 | 55.242 | 51.713 | 43.927 | 22.27 | 0 | 0 | 53.5 | 33.213 | [5 empty] | 0 | 1.74 | 26 | 3.3527 | 3.1117 | 1.4735 | 1.2766 | 1.8351 | 54.7355
2006-05-10 | 3:53 | 0 | 20.914 | 0 | 2 | 0 | 32.766 | 34.88 | 32.338 | 31.808 | 15.609 | 24.053 | 11.114 | 0 | 0 | 55.242 | 51.666 | 44.114 | 22.27 | 0 | 0 | 53.43 | 33.189 | [5 empty] | 0 | 0.958 | 27 | 3.36 | 3.1186 | 1.4738 | 1.2766 | 1.842 | 54.8228
2006-05-10 | 3:54 | 0 | 20.946 | 0 | 2 | 0 | 32.451 | 33.84 | 32.451 | 32.041 | 15.204 | 23.805 | 11.154 | 0 | 0 | 55.235 | 51.659 | 43.92 | 22.238 | 0 | 0 | 53.4 | 33.182 | [5 empty] | 0 | 0.41 | 28 | 3.3484 | 3.1076 | 1.4733 | 1.2766 | 1.831 | 54.6829
2006-05-10 | 3:55 | 0 | 20.914 | 0 | 2 | 0 | 32.475 | 33.228 | 32.38 | 32.355 | 14.711 | 23.805 | 11.204 | 0 | 0 | 55.258 | 51.636 | 44.106 | 22.238 | 0 | 0 | 53.4 | 33.158 | [5 empty] | 0 | 0.12 | 29 | 3.3338 | 3.0937 | 1.4727 | 1.2766 | 1.8171 | 54.5066
2006-05-10 | 3:56 | 0 | 20.865 | 0 | 2 | 0 | 32.594 | 33.017 | 32.404 | 32.38 | 14.118 | 23.925 | 11.204 | 0 | 0 | 55.235 | 51.659 | 43.896 | 22.263 | 0 | 0 | 53.447 | 33.182 | [5 empty] | 0 | 0.214 | 30 | 3.3338 | 3.0937 | 1.4727 | 1.2766 | 1.8171 | 54.5066
2006-05-10 | 3:57 | 0 | 20.939 | 0 | 2 | 0 | 32.687 | 33.041 | 32.475 | 32.282 | 13.821 | 23.83 | 11.106 | 0 | 0 | 55.281 | 51.612 | 43.896 | 22.287 | 0 | 0 | 53.379 | 33.158 | [5 empty] | 0 | 0.405 | 31 | 3.3623 | 3.1209 | 1.4738 | 1.2766 | 1.8443 | 54.8507
2006-05-10 | 3:58 | 0 | 20.939 | 0 | 1 | 0 | 32.665 | 32.993 | 32.162 | 32.235 | 15.847 | 23.83 | 11.229 | 0 | 0 | 55.19 | 51.636 | 44.013 | 22.238 | 0 | 0 | 53.423 | 33.158 | [5 empty] | 0 | 0.43 | 32 | 3.3265 | 3.0868 | 1.4724 | 1.2766 | 1.8102 | 54.4178
2006-05-10 | 3:59 | 0 | 20.971 | 0 | 2 | 0 | 44.468 | 33.024 | 31.904 | 32.218 | 21.38 | 23.908 | 11.237 | 0 | 0 | 55.265 | 51.666 | 44.092 | 22.248 | 0 | 0 | 53.43 | 33.189 | [5 empty] | 0 | 12.25 | 33 | 3.3242 | 3.0846 | 1.4723 | 1.2766 | 1.808 | 54.3893
2006-05-10 | 4:00 | 0 | 20.963 | 0 | 2 | 0 | 44.482 | 34.074 | 31.536 | 31.921 | 17.328 | 24.094 | 10.958 | 1 | 0 | 55.167 | 51.636 | 43.896 | 22.263 | 0 | 0 | 53.4 | 33.182 | [5 empty] | 0 | 12.561 | 34 | 3.4054 | 3.1618 | 1.4756 | 1.2766 | 1.8852 | 55.3595
2006-05-10 | 4:01 | 0 | 20.914 | 0 | 2 | 0 | 36 | 46.982 | 31.271 | 31.681 | 15.402 | 24.141 | 11.005 | 0 | 0 | 55.19 | 51.589 | 44.037 | 22.263 | 0 | 0 | 53.4 | 33.158 | [5 empty] | 0 | 4.319 | 35 | 3.3917 | 3.1488 | 1.475 | 1.2766 | 1.8722 | 55.1993
2006-05-10 | 4:02 | 0 | 20.939 | 0 | 2 | 0 | 33.486 | 40.793 | 31.078 | 31.512 | 14.661 | 24.021 | 11.154 | 1 | 0 | 55.169 | 51.615 | 44.061 | 22.216 | 0 | 0 | 53.356 | 33.134 | [5 empty] | 0 | 1.974 | 36 | 3.3484 | 3.1076 | 1.4733 | 1.2766 | 1.831 | 54.6829
2006-05-10 | 4:03 | 0 | 20.87 | 0 | 2 | 0 | 32.529 | 35.536 | 30.891 | 31.107 | 14.047 | 23.979 | 10.96 | 0 | 0 | 55.081 | 51.549 | 43.994 | 22.219 | 0 | 0 | 53.407 | 33.115 | [5 empty] | 0 | 1.422 | 37 | 3.4048 | 3.1613 | 1.4756 | 1.2766 | 1.8847 | 55.3527
2006-05-10 | 4:04 | 0 | 20.904 | 1 | 2 | 0 | 32.081 | 33.761 | 30.732 | 30.95 | 14.133 | 24.014 | 11.071 | 0 | 0 | 55.09 | 51.582 | 43.889 | 22.253 | 0 | 0 | 53.44 | 33.125 | [5 empty] | 0 | 1.131 | 38 | 3.3725 | 3.1305 | 1.4743 | 1.2766 | 1.854 | 54.9722
2006-05-10 | 4:05 | 0 | 20.929 | 0 | 1 | 0 | 31.745 | 32.962 | 30.685 | 30.685 | 13.615 | 24.156 | 11.121 | 0 | 0 | 55.067 | 51.582 | 43.841 | 22.253 | 0 | 0 | 53.463 | 33.125 | [5 empty] | 0 | 1.06 | 39 | 3.358 | 3.1167 | 1.4737 | 1.2766 | 1.8401 | 54.7984
2006-05-10 | 4:06 | 0 | 20.904 | 0 | 2 | 0 | 31.406 | 32.586 | 30.732 | 30.612 | 13.318 | 24.109 | 11.096 | 0 | 0 | 55.067 | 51.582 | 44.027 | 22.253 | 0 | 0 | 53.486 | 33.149 | [5 empty] | 0 | 0.794 | 40 | 3.3652 | 3.1236 | 1.474 | 1.2766 | 1.847 | 54.8855
2006-05-10 | 4:07 | 0 | 20.929 | 0 | 2 | 0 | 31.191 | 32.201 | 30.563 | 30.587 | 12.997 | 24.205 | 11.169 | 0 | 0 | 55.113 | 51.559 | 43.865 | 22.231 | 0 | 0 | 53.44 | 33.149 | [5 empty] | 0 | 0.604 | 41 | 3.344 | 3.1034 | 1.4731 | 1.2766 | 1.8268 | 54.6301
2006-05-10 | 4:08 | 0 | 20.904 | 0 | 1 | 0 | 30.997 | 31.816 | 30.541 | 30.492 | 12.775 | 24.06 | 11.021 | 0 | 0 | 54.999 | 51.559 | 43.91 | 22.253 | 0 | 0 | 53.463 | 33.173 | [5 empty] | 0 | 0.505 | 42 | 3.3871 | 3.1444 | 1.4748 | 1.2766 | 1.8678 | 55.1445
2006-05-10 | 4:09 | 0 | 20.895 | 0 | 2 | 0 | 30.867 | 31.492 | 30.384 | 30.482 | 12.911 | 24.075 | 10.96 | 0 | 0 | 55.034 | 51.505 | 43.925 | 22.243 | 0 | 0 | 53.43 | 33.091 | [5 empty] | 0 | 0.385 | 43 | 3.4048 | 3.1613 | 1.4756 | 1.2766 | 1.8847 | 55.3527
2006-05-10 | 4:10 | 0 | 20.88 | 0 | 2 | 0 | 37.825 | 31.335 | 30.323 | 30.541 | 21.098 | 24.205 | 10.995 | 0 | 0 | 54.999 | 51.538 | 43.793 | 22.253 | 0 | 0 | 53.416 | 33.173 | [5 empty] | 0 | 7.284 | 44 | 3.3947 | 3.1516 | 1.4752 | 1.2766 | 1.875 | 55.2335
2006-05-10 | 4:11 | 0 | 20.895 | 0 | 2 | 0 | 46.942 | 31.325 | 30.072 | 30.384 | 17.456 | 24.075 | 11.061 | 1 | 0 | 54.966 | 51.505 | 43.736 | 22.243 | 0 | 0 | 53.407 | 33.139 | [5 empty] | 0 | 16.558 | 45 | 3.3754 | 3.1333 | 1.4744 | 1.2766 | 1.8567 | 55.0068
2006-05-10 | 4:12 | 0 | 20.88 | 0 | 2 | 1 | 35.758 | 43.394 | 29.938 | 30.131 | 15.392 | 24.06 | 11.121 | 0 | 0 | 54.975 | 51.538 | 43.865 | 22.253 | 0 | 0 | 53.393 | 33.149 | [5 empty] | 0 | 5.627 | 46 | 3.358 | 3.1167 | 1.4737 | 1.2766 | 1.8401 | 54.7984
2006-05-10 | 4:13 | 0 | 20.895 | 0 | 1 | 0 | 32.264 | 42.561 | 29.734 | 29.903 | 14.344 | 24.075 | 11.134 | 0 | 0 | 54.99 | 51.458 | 43.901 | 22.219 | 0 | 0 | 53.36 | 33.091 | [5 empty] | 0 | 2.361 | 0 | 3.3542 | 3.1131 | 1.4735 | 1.2766 | 1.8365 | 54.753
2006-05-10 | 4:14 | 0 | 20.895 | 0 | 2 | 0 | 31.156 | 35.277 | 29.614 | 29.759 | 13.776 | 24.05 | 11.086 | 0 | 0 | 54.896 | 51.458 | 43.736 | 22.219 | 0 | 0 | 53.36 | 33.115 | [5 empty] | 0 | 1.397 | 1 | 3.3682 | 3.1264 | 1.2884 | 1.0909 | 2.0355 | 60.4332
2006-05-10 | 4:15 | 0 | 20.846 | 1 | 2 | 0 | 30.722 | 32.67 | 29.663 | 29.565 | 13.283 | 24.099 | 11.184 | 1 | 0 | 54.896 | 51.458 | 43.807 | 22.243 | 0 | 0 | 53.337 | 33.139 | [5 empty] | 0 | 1.157 | 2 | 3.3396 | 3.0993 | 1.2872 | 1.0909 | 2.0084 | 60.1374
2006-05-10 | 4:16 | 0 | 20.895 | 0 | 2 | 0 | 30.362 | 31.637 | 29.518 | 29.469 | 13.331 | 23.93 | 11.061 | 0 | 0 | 54.919 | 51.482 | 43.783 | 22.243 | 0 | 0 | 53.36 | 33.163 | [5 empty] | 0 | 0.893 | 3 | 3.3754 | 3.1333 | 1.2887 | 1.0909 | 2.0424 | 60.5079
2006-05-10 | 4:17 | 0 | 20.895 | 0 | 1 | 0 | 30.144 | 31.203 | 29.663 | 29.445 | 13.356 | 24.146 | 11.109 | 0 | 0 | 54.943 | 51.435 | 43.855 | 22.197 | 0 | 0 | 53.407 | 33.163 | [5 empty] | 0 | 0.699 | 4 | 3.3615 | 3.12 | 1.2881 | 1.0909 | 2.0291 | 60.3643
2006-05-10 | 4:18 | 0 | 20.841 | 0 | 2 | 0 | 29.945 | 30.818 | 29.543 | 29.543 | 13.728 | 24.17 | 11.061 | 0 | 0 | 54.875 | 51.458 | 43.69 | 22.243 | 0 | 0 | 53.337 | 33.115 | [5 empty] | 0 | 0.402 | 5 | 3.3754 | 3.1333 | 1.2887 | 1.0909 | 2.0424 | 60.5079
2006-05-10 | 4:19 | 0 | 20.895 | 0 | 2 | 0 | 29.759 | 30.433 | 29.3 | 29.518 | 13.208 | 23.93 | 11.134 | 0 | 0 | 54.875 | 51.435 | 43.877 | 22.219 | 0 | 0 | 53.36 | 33.163 | [5 empty] | 0 | 0.241 | 6 | 3.3542 | 3.1131 | 1.2878 | 1.0909 | 2.0222 | 60.289
2006-05-10 | 4:20 | 0 | 20.87 | 0 | 2 | 0 | 29.687 | 30.264 | 29.398 | 29.253 | 12.888 | 24.099 | 11.134 | 0 | 0 | 54.919 | 51.411 | 43.714 | 22.197 | 0 | 0 | 53.293 | 33.139 | [5 empty] | 0 | 0.434 | 7 | 3.3542 | 3.1131 | 1.2878 | 1.0909 | 2.0222 | 60.289
2006-05-10 | 4:21 | 0 | 20.865 | 0 | 1 | 0 | 32.524 | 30.139 | 29.175 | 29.15 | 21.949 | 24.045 | 10.98 | 0 | 0 | 54.868 | 51.383 | 43.826 | 22.189 | 0 | 0 | 53.241 | 33.134 | [5 empty] | 0 | 3.374 | 8 | 3.399 | 3.1557 | 1.2896 | 1.0909 | 2.0648 | 60.7476
2006-05-10 | 4:22 | 1 | 20.919 | 0 | 2 | 0 | 47.836 | 30.023 | 29.253 | 29.182 | 17.876 | 23.979 | 11.181 | 0 | 0 | 54.88 | 51.442 | 43.836 | 22.243 | 0 | 0 | 53.344 | 33.165 | [5 empty] | 20.919 | 18.654 | 9 | 3.3405 | 3.1001 | 1.2873 | 1.0909 | 2.0092 | 60.1465
2006-05-10 | 4:23 | 0 | 21.054 | 0 | 2 | 0 | 35.694 | 40.535 | 29.148 | 29.293 | 15.79 | 24.09 | 11.171 | 1 | 0 | 55.008 | 51.594 | 43.803 | 22.378 | 0 | 0 | 53.519 | 33.321 | [5 empty] | 0 | 6.401 | 10 | 3.3434 | 3.1029 | 1.2874 | 1.0909 | 2.012 | 60.1769
2006-05-10 | 4:24 | 0 | 21.054 | 0 | 2 | 0 | 31.583 | 42.674 | 29.173 | 29.268 | 14.334 | 24.114 | 10.925 | 0 | 0 | 55.008 | 51.57 | 43.858 | 22.41 | 0 | 0 | 53.503 | 33.352 | [5 empty] | 0 | 2.315 | 11 | 3.415 | 3.171 | 1.2903 | 1.0909 | 2.0801 | 60.9085
2006-05-10 | 4:25 | 0 | 21.054 | 0 | 2 | 0 | 30.376 | 34.778 | 29.003 | 29.003 | 13.419 | 24.21 | 10.9 | 0 | 0 | 54.964 | 51.547 | 43.803 | 22.356 | 0 | 0 | 53.381 | 33.228 | [5 empty] | 0 | 1.373 | 12 | 3.4223 | 3.1779 | 1.2906 | 1.0909 | 2.087 | 60.9812
2006-05-10 | 4:26 | 0 | 21.086 | 0 | 1 | 0 | 29.903 | 31.902 | 29.003 | 28.932 | 13.147 | 24.09 | 11.098 | 0 | 0 | 54.964 | 51.524 | 43.968 | 22.356 | 0 | 0 | 53.405 | 33.273 | [5 empty] | 0 | 0.971 | 13 | 3.3647 | 3.1231 | 1.2883 | 1.0909 | 2.0322 | 60.3973
2006-05-10 | 4:27 | 0 | 21.029 | 1 | 2 | 0 | 29.607 | 30.81 | 28.932 | 28.763 | 12.926 | 24.04 | 11.171 | 0 | 0 | 54.94 | 51.547 | 43.944 | 22.356 | 0 | 0 | 53.381 | 33.228 | [5 empty] | 0 | 0.844 | 14 | 3.3434 | 3.1029 | 1.2874 | 1.0909 | 2.012 | 60.1769
2006-05-10 | 4:28 | 0 | 21.054 | 0 | 2 | 0 | 29.388 | 30.33 | 28.812 | 28.714 | 13.074 | 24.139 | 11.121 | 0 | 0 | 54.964 | 51.524 | 43.779 | 22.378 | 0 | 0 | 53.381 | 33.249 | [5 empty] | 0 | 0.674 | 15 | 3.358 | 3.1167 | 1.288 | 1.0909 | 2.0258 | 60.3282
2006-05-10 | 4:29 | 0 | 21.054 | 0 | 2 | 0 | 29.293 | 29.942 | 28.812 | 28.763 | 13.049 | 23.945 | 11.197 | 1 | 0 | 54.94 | 51.547 | 43.944 | 22.378 | 0 | 0 | 53.405 | 33.249 | [5 empty] | 0 | 0.53 | 16 | 3.3358 | 3.0957 | 1.2871 | 1.0909 | 2.0048 | 60.0978
2006-05-10 | 4:30 | 0 | 21.054 | 0 | 2 | 0 | 29.101 | 29.751 | 28.763 | 28.714 | 12.876 | 24.114 | 11.171 | 0 | 0 | 54.917 | 51.524 | 43.848 | 22.378 | 0 | 0 | 53.381 | 33.249 | [5 empty] | 0 | 0.387 | 17 | 3.3434 | 3.1029 | 1.2874 | 1.0909 | 2.012 | 60.1769
2006-05-10 | 4:31 | 0 | 21.054 | 0 | 1 | 0 | 29.077 | 29.631 | 28.788 | 28.667 | 12.655 | 23.92 | 11.222 | 0 | 0 | 54.94 | 51.477 | 43.92 | 22.403 | 0 | 0 | 53.381 | 33.228 | [5 empty] | 0 | 0.41 | 18 | 3.3286 | 3.0888 | 1.2868 | 1.0909 | 1.9978 | 60.0213
2006-05-10 | 4:32 | 0 | 20.998 | 0 | 2 | 0 | 29.744 | 29.43 | 28.611 | 28.586 | 23.528 | 23.864 | 11.287 | 0 | 0 | 54.957 | 51.446 | 43.748 | 22.371 | 0 | 0 | 53.398 | 33.196 | [5 empty] | 0 | 1.158 | 19 | 3.3096 | 3.0708 | 1.286 | 1.0909 | 1.9798 | 59.8209
2006-05-10 | 4:33 | 0 | 21.078 | 0 | 2 | 0 | 48.611 | 29.388 | 28.594 | 28.547 | 18.236 | 23.874 | 11.295 | 0 | 0 | 54.917 | 51.524 | 43.896 | 22.356 | 0 | 0 | 53.428 | 33.249 | [5 empty] | 0 | 20.064 | 20 | 3.3073 | 3.0685 | 1.2859 | 1.0909 | 1.9776 | 59.7961
2006-05-10 | 4:34 | 0 | 21.054 | 0 | 2 | 0 | 35.976 | 37.88 | 28.474 | 28.569 | 16.086 | 23.945 | 11.269 | 1 | 0 | 54.94 | 51.5 | 43.755 | 22.378 | 0 | 0 | 53.405 | 33.228 | [5 empty] | 0 | 7.407 | 21 | 3.3149 | 3.0757 | 1.2862 | 1.0909 | 1.9848 | 59.8767
2006-05-10 | 4:35 | 0 | 20.998 | 0 | 2 | 0 | 31.068 | 43.042 | 28.371 | 28.371 | 14.844 | 23.817 | 11.237 | 0 | 0 | 54.819 | 51.402 | 43.7 | 22.324 | 0 | 0 | 53.374 | 33.173 | [5 empty] | 0 | 2.697 | 22 | 3.3242 | 3.0846 | 1.2866 | 1.0909 | 1.9937 | 59.9753
2006-05-10 | 4:36 | 0 | 21.078 | 0 | 2 | 0 | 29.8 | 34.589 | 28.498 | 28.449 | 14.284 | 23.874 | 11.32 | 0 | 0 | 54.873 | 51.477 | 43.779 | 22.403 | 0 | 0 | 53.358 | 33.204 | [5 empty] | 0 | 1.351 | 23 | 3.3 | 3.0616 | 1.2856 | 1.0909 | 1.9707 | 59.7183
2006-05-10 | 4:37 | 0 | 21.029 | 0 | 2 | 0 | 29.148 | 31.244 | 28.378 | 28.184 | 13.914 | 23.945 | 11.269 | 0 | 0 | 54.849 | 51.456 | 43.872 | 22.356 | 0 | 0 | 53.381 | 33.228 | [5 empty] | 0 | 0.964 | 24 | 3.3149 | 3.0757 | 1.2862 | 1.0909 | 1.9848 | 59.8767
2006-05-10 | 4:38 | 0 | 21.029 | 1 | 2 | 0 | 28.883 | 30.112 | 28.425 | 28.209 | 13.542 | 23.825 | 11.098 | 0 | 0 | 54.849 | 51.432 | 43.803 | 22.356 | 0 | 0 | 53.358 | 33.249 | [5 empty] | 0 | 0.674 | 25 | 3.3647 | 3.1231 | 1.2883 | 1.0909 | 2.0322 | 60.3973
2006-05-10 | 4:39 | 0 | 21.022 | 0 | 2 | 0 | 28.611 | 29.55 | 28.562 | 28.371 | 13.064 | 23.842 | 11.114 | 1 | 0 | 54.819 | 51.425 | 43.748 | 22.3 | 0 | 0 | 53.304 | 33.266 | [5 empty] | 0 | 0.24 | 26 | 3.36 | 3.1186 | 1.2881 | 1.0909 | 2.0277 | 60.3492
2006-05-10 | 4:40 | 0 | 21.022 | 0 | 2 | 0 | 28.586 | 29.285 | 28.442 | 28.346 | 13.213 | 23.793 | 11.337 | 0 | 0 | 54.819 | 51.402 | 43.865 | 22.3 | 0 | 0 | 53.281 | 33.266 | [5 empty] | 0 | 0.24 | 27 | 3.2951 | 3.0569 | 1.2854 | 1.0909 | 1.966 | 59.6653
2006-05-10 | 4:41 | 0 | 20.998 | 0 | 2 | 0 | 28.491 | 29.02 | 28.417 | 28.251 | 12.745 | 23.768 | 11.237 | 0 | 0 | 54.796 | 51.402 | 43.841 | 22.324 | 0 | 0 | 53.304 | 33.242 | [5 empty] | 0 | 0.24 | 28 | 3.3242 | 3.0846 | 1.2866 | 1.0909 | 1.9937 | 59.9753
2006-05-10 | 4:42 | 0 | 20.998 | 0 | 2 | 0 | 28.491 | 28.9 | 28.393 | 28.317 | 13.019 | 23.719 | 11.39 | 0 | 0 | 54.756 | 51.386 | 43.69 | 22.297 | 0 | 0 | 53.358 | 33.237 | [5 empty] | 0 | 0.174 | 29 | 3.2796 | 3.0422 | 1.2848 | 1.0909 | 1.9513 | 59.4987
2006-05-10 | 4:43 | 0 | 20.806 | 0 | 2 | 0 | 28.537 | 28.704 | 28.15 | 28.15 | 22.373 | 23.577 | 11.194 | 0 | 0 | 54.621 | 51.227 | 43.549 | 22.179 | 0 | 0 | 53.199 | 33.074 | [5 empty] | 0 | 0.387 | 30 | 3.3367 | 3.0965 | 1.2871 | 1.0909 | 2.0056 | 60.1069
2006-05-10 | 4:44 | 0 | 20.855 | 0 | 2 | 0 | 46.552 | 28.704 | 28.03 | 28.175 | 18.749 | 23.722 | 10.973 | 0 | 0 | 54.597 | 51.206 | 43.621 | 22.155 | 0 | 0 | 53.223 | 33.051 | [5 empty] | 0 | 18.377 | 31 | 3.4011 | 3.1577 | 1.2897 | 1.0909 | 2.0668 | 60.7682
2006-05-10 | 4:45 | 0 | 20.88 | 0 | 2 | 0 | 34.976 | 38.289 | 27.863 | 27.885 | 15.465 | 23.553 | 11.146 | 1 | 0 | 54.574 | 51.206 | 43.621 | 22.155 | 0 | 0 | 53.223 | 33.027 | [5 empty] | 0 | 7.091 | 32 | 3.3507 | 3.1098 | 1.2877 | 1.0909 | 2.0189 | 60.2527
2006-05-10 | 4:46 | 0 | 20.796 | 0 | 2 | 0 | 30.283 | 40.415 | 27.755 | 27.804 | 14.641 | 23.543 | 10.988 | 0 | 0 | 54.565 | 51.127 | 43.494 | 22.096 | 0 | 0 | 53.167 | 32.993 | [5 empty] | 0 | 2.479 | 33 | 3.3967 | 3.1535 | 1.2896 | 1.0909 | 2.0626 | 60.7241
2006-05-10 | 4:47 | 0 | 20.855 | 0 | 2 | 0 | 28.969 | 32.697 | 27.743 | 27.718 | 14.06 | 23.599 | 11.121 | 0 | 0 | 54.597 | 51.159 | 43.549 | 22.179 | 0 | 0 | 53.176 | 33.027 | [5 empty] | 0 | 1.251 | 34 | 3.358 | 3.1167 | 1.288 | 1.0909 | 2.0258 | 60.3282
2006-05-10 | 4:48 | 0 | 20.772 | 0 | 2 | 0 | 28.43 | 30.117 | 27.804 | 27.635 | 13.356 | 23.638 | 11.159 | 0 | 0 | 54.518 | 51.127 | 43.446 | 22.121 | 0 | 0 | 53.143 | 33.003 | [5 empty] | 0 | 0.795 | 35 | 3.3469 | 3.1062 | 1.2875 | 1.0909 | 2.0153 | 60.2133
2006-05-10 | 4:49 | 0 | 20.846 | 0 | 2 | 0 | 28.116 | 29.224 | 27.996 | 27.731 | 13.135 | 23.709 | 11.184 | 0 | 0 | 54.565 | 51.127 | 43.611 | 22.096 | 0 | 0 | 53.167 | 32.945 | [5 empty] | 0 | 0.385 | 36 | 3.3396 | 3.0993 | 1.2872 | 1.0909 | 2.0084 | 60.1374
2006-05-10 | 4:50 | 0 | 20.796 | 1 | 2 | 0 | 28.03 | 28.802 | 28.079 | 27.765 | 12.873 | 23.599 | 11.219 | 0 | 0 | 54.574 | 51.159 | 43.456 | 22.108 | 0 | 0 | 53.153 | 32.957 | [5 empty] | 0 | 0.265 | 37 | 3.3294 | 3.0896 | 1.2868 | 1.0909 | 1.9987 | 60.0305
2006-05-10 | 4:51 | 0 | 20.855 | 0 | 2 | 0 | 28.008 | 28.513 | 28.079 | 28.008 | 12.775 | 23.577 | 11.171 | 0 | 0 | 54.621 | 51.136 | 43.432 | 22.179 | 0 | 0 | 53.085 | 33.003 | [5 empty] | 0 | 0 | 38 | 3.3434 | 3.1029 | 1.2874 | 1.0909 | 2.012 | 60.1769
2006-05-10 | 4:52 | 0 | 20.821 | 0 | 3 | 0 | 27.973 | 28.334 | 28.069 | 27.924 | 12.592 | 23.494 | 11.136 | 0 | 0 | 54.518 | 51.127 | 43.494 | 22.121 | 0 | 0 | 53.076 | 32.993 | [5 empty] | 0 | 0.049 | 39 | 3.3536 | 3.1126 | 1.2878 | 1.0909 | 2.0216 | 60.2829
2006-05-10 | 4:53 | 0 | 20.821 | 0 | 2 | 0 | 28.069 | 28.309 | 28.045 | 27.949 | 12.245 | 23.565 | 11.086 | 0 | 0 | 54.497 | 51.103 | 43.422 | 22.145 | 0 | 0 | 53.076 | 33.017 | [5 empty] | 0 | 0.12 | 40 | 3.3682 | 3.1264 | 1.2884 | 1.0909 | 2.0355 | 60.4332
2006-05-10 | 4:54 | 0 | 20.846 | 0 | 2 | 0 | 28.069 | 28.358 | 27.875 | 27.804 | 19.357 | 23.663 | 10.963 | 1 | 0 | 54.497 | 51.103 | 43.422 | 22.145 | 0 | 0 | 53.052 | 33.017 | [5 empty] | 0 | 0.265 | 41 | 3.404 | 3.1604 | 1.2898 | 1.0909 | 2.0695 | 60.7975
2006-05-10 | 4:55 | 1 | 20.846 | 0 | 2 | 0 | 45.373 | 28.381 | 27.611 | 27.851 | 21.012 | 23.469 | 11.184 | 0 | 0 | 54.474 | 51.103 | 43.422 | 22.17 | 0 | 0 | 53.143 | 33.041 | [5 empty] | 20.846 | 17.522 | 42 | 3.3396 | 3.0993 | 1.2872 | 1.0909 | 2.0084 | 60.1374
2006-05-10 | 4:56 | 0 | 20.87 | 0 | 2 | 0 | 48.629 | 37.856 | 27.539 | 27.564 | 21.809 | 23.469 | 11.234 | 1 | 0 | 54.474 | 51.08 | 43.516 | 22.17 | 0 | 0 | 53.099 | 33.017 | [5 empty] | 0 | 21.065 | 43 | 3.3251 | 3.0854 | 1.2866 | 1.0909 | 1.9945 | 59.9845
2006-05-10 | 4:57 | 0 | 20.816 | 0 | 3 | 0 | 49.425 | 47.432 | 27.365 | 27.39 | 21.802 | 23.494 | 11.234 | 2 | 0 | 54.497 | 51.08 | 43.494 | 22.121 | 0 | 0 | 53.076 | 32.945 | [5 empty] | 0 | 22.035 | 44 | 3.3251 | 3.0854 | 1.2866 | 1.0909 | 1.9945 | 59.9845
2006-05-10 | 4:58 | 0 | 20.846 | 0 | 2 | 0 | 49.407 | 48.926 | 27.49 | 27.395 | 22.53 | 23.543 | 11.159 | 1 | 0 | 54.497 | 51.103 | 43.516 | 22.145 | 0 | 0 | 53.143 | 32.969 | [5 empty] | 0 | 22.012 | 45 | 3.3469 | 3.1062 | 1.2875 | 1.0909 | 2.0153 | 60.2133
2006-05-10 | 4:59 | 0 | 20.821 | 0 | 2 | 0 | 49.087 | 49.316 | 27.709 | 27.321 | 22.675 | 23.614 | 11.209 | 2 | 0 | 54.497 | 51.103 | 43.422 | 22.145 | 0 | 0 | 53.12 | 32.945 | [5 empty] | 0 | 21.766 | 46 | 3.3323 | 3.0923 | 1.2869 | 1.0909 | 2.0014 | 60.0611
2006-05-10 | 5:00 | 1 | 20.767 | 1 | 2 | 0 | 49.082 | 49.358 | 27.966 | 27.39 | 22.645 | 23.535 | 11.081 | 1 | 0 | 54.422 | 51.052 | 43.487 | 22.091 | 0 | 0 | 53.115 | 32.917 | [5 empty] | 20.767 | 21.692 | 47 | 3.3696 | 3.1278 | 1.2885 | 1.0909 | 2.0369 | 60.4482
2006-05-10 | 5:01 | 0 | 20.846 | 0 | 2 | 0 | 48.835 | 49.316 | 28.503 | 27.66 | 22.868 | 23.565 | 10.912 | 2 | 0 | 54.541 | 51.08 | 43.377 | 22.17 | 0 | 0 | 53.143 | 32.969 | [5 empty] | 0 | 21.175 | 48 | 3.4188 | 3.1746 | 1.2904 | 1.0909 | 2.0836 | 60.9463
2006-05-10 | 5:02 | 0 | 20.841 | 0 | 3 | 0 | 48.807 | 49.243 | 28.873 | 28.076 | 22.442 | 23.717 | 10.892 | 1 | 0 | 54.581 | 51.026 | 43.365 | 22.103 | 0 | 0 | 53.09 | 32.957 | [5 empty] | 0 | 20.731 | 49 | 3.4246 | 3.1801 | 1.2907 | 1.0909 | 2.0892 | 61.0044
2006-05-10 | 5:03 | 0 | 20.855 | 0 | 2 | 0 | 48.508 | 49.082 | 29.236 | 28.562 | 22.758 | 23.577 | 11.119 | 2 | 0 | 54.56 | 51.099 | 43.415 | 22.133 | 0 | 0 | 53.139 | 32.984 | [5 empty] | 0 | 19.946 | 50 | 3.3585 | 3.1173 | 1.288 | 1.0909 | 2.0264 | 60.3342
2006-05-10 | 5:04 | 0 | 20.846 | 0 | 2 | 0 | 48.821 | 48.956 | 29.999 | 29.106 | 23.06 | 23.592 | 11.156 | 1 | 0 | 54.688 | 51.066 | 43.523 | 22.121 | 0 | 0 | 53.085 | 32.96 | [5 empty] | 0 | 19.715 | 51 | 3.3478 | 3.107 | 1.2876 | 1.0909 | 2.0161 | 60.2224
2006-05-10 | 5:05 | 1 | 20.821 | 0 | 2 | 0 | 48.979 | 49.073 | 31.188 | 29.646 | 23.288 | 23.528 | 11.043 | 2 | 0 | 54.63 | 51.122 | 43.511 | 22.133 | 0 | 0 | 53.071 | 32.96 | [5 empty] | 20.821 | 19.333 | 52 | 3.3807 | 3.1383 | 1.2889 | 1.0909 | 2.0474 | 60.5615
2006-05-10 | 5:06 | 0 | 20.88 | 0 | 2 | 0 | 49.035 | 49.278 | 32.668 | 30.624 | 23.518 | 23.638 | 11.181 | 1 | 0 | 54.644 | 51.089 | 43.523 | 22.121 | 0 | 0 | 52.992 | 32.926 | [5 empty] | 0 | 18.411 | 53 | 3.3405 | 3.1001 | 1.2873 | 1.0909 | 2.0092 | 60.1465
2006-05-10 | 5:07 | 0 | 20.88 | 0 | 3 | 1 | 49.677 | 49.472 | 33.876 | 32.127 | 23.842 | 23.817 | 11.217 | 2 | 0 | 54.791 | 51.145 | 43.532 | 22.155 | 0 | 0 | 52.98 | 32.96 | [5 empty] | 0 | 17.55 | 54 | 3.33 | 3.0901 | 1.2868 | 1.0909 | 1.9992 | 60.0366
2006-05-10 | 5:08 | 0 | 20.821 | 0 | 2 | 0 | 50.632 | 49.759 | 34.641 | 33.467 | 24.193 | 23.663 | 11.254 | 1 | 0 | 54.735 | 51.089 | 43.594 | 22.074 | 0 | 0 | 52.924 | 32.95 | [5 empty] | 0 | 17.165 | 0 | 3.3192 | 3.0799 | 1.2864 | 1.0909 | 1.989 | 59.923
2006-05-10 | 5:09 | 0 | 20.796 | 0 | 2 | 0 | 51.846 | 50.539 | 35.323 | 34.431 | 25.011 | 23.687 | 11.279 | 1 | 0 | 54.758 | 51.113 | 43.594 | 22.099 | 0 | 0 | 52.992 | 32.926 | [5 empty] | 0 | 17.415 | 1 | 3.312 | 3.073 | 1.6952 | 1.5 | 1.573 | 47.4938
2006-05-10 | 5:10 | 0 | 20.831 | 1 | 2 | 0 | 44.634 | 51.673 | 35.663 | 35.191 | 22.179 | 23.722 | 11.34 | 1 | 0 | 54.814 | 51.145 | 43.697 | 22.155 | 0 | 0 | 53.024 | 32.984 | [5 empty] | 0 | 9.443 | 2 | 3.2942 | 3.0561 | 1.6945 | 1.5 | 1.5561 | 47.2373
2006-05-10 | 5:11 | 0 | 20.772 | 0 | 2 | 0 | 38.495 | 49.6 | 35.651 | 35.488 | 19.998 | 23.857 | 11.305 | 1 | 0 | 54.758 | 51.113 | 43.64 | 22.121 | 0 | 0 | 53.038 | 32.95 | [5 empty] | 0 | 3.007 | 3 | 3.3044 | 3.0658 | 1.6949 | 1.5 | 1.5658 | 47.3848
2006-05-10 | 5:12 | 0 | 20.796 | 0 | 3 | 0 | 37.038 | 41.057 | 35.722 | 35.557 | 18.764 | 23.952 | 11.478 | 0 | 0 | 54.758 | 51.113 | 43.664 | 22.121 | 0 | 0 | 53.085 | 32.95 | [5 empty] | 0 | 1.481 | 4 | 3.254 | 3.0179 | 1.6929 | 1.5 | 1.5179 | 46.6468
2006-05-10 | 5:13 | 0 | 20.821 | 0 | 2 | 0 | 36.545 | 38.189 | 35.84 | 35.722 | 17.208 | 23.928 | 11.601 | 0 | 0 | 54.782 | 51.113 | 43.712 | 22.099 | 0 | 0 | 53.106 | 32.974 | [5 empty] | 0 | 0.823 | 5 | 3.2182 | 2.9838 | 1.6914 | 1.5 | 1.4838 | 46.108
2006-05-10 | 5:14 | 0 | 20.821 | 0 | 2 | 0 | 36.332 | 37.414 | 35.981 | 35.792 | 16.664 | 23.832 | 11.601 | 0 | 0 | 54.803 | 51.157 | 43.781 | 22.121 | 0 | 0 | 53.085 | 32.95 | [5 empty] | 0 | 0.54 | 6 | 3.2182 | 2.9838 | 1.6914 | 1.5 | 1.4838 | 46.108
2006-05-10 | 5:15 | 0 | 20.821 | 0 | 2 | 0 | 36.263 | 37.038 | 35.605 | 35.84 | 15.873 | 23.832 | 11.503 | 0 | 0 | 54.803 | 51.157 | 43.757 | 22.099 | 0 | 0 | 53.015 | 32.974 | [5 empty] | 0 | 0.423 | 7 | 3.2467 | 3.011 | 1.6926 | 1.5 | 1.511 | 46.5382
2006-05-10 | 5:16 | 0 | 20.821 | 0 | 3 | 0 | 36.17 | 36.756 | 34.641 | 35.746 | 15.38 | 23.857 | 11.652 | 0 | 0 | 54.849 | 51.113 | 43.829 | 22.099 | 0 | 0 | 52.992 | 32.996 | [5 empty] | 0 | 0.424 | 8 | 3.2033 | 2.9697 | 1.6908 | 1.5 | 1.4697 | 45.8811
2006-05-10 | 5:17 | 0 | 20.821 | 0 | 2 | 0 | 36.122 | 36.639 | 33.914 | 34.947 | 15.724 | 24.048 | 11.279 | 0 | 0 | 54.849 | 51.136 | 43.757 | 22.121 | 0 | 0 | 53.015 | 32.996 | [5 empty] | 0 | 1.175 | 9 | 3.312 | 3.073 | 1.6952 | 1.5 | 1.573 | 47.4938
2006-05-10 | 5:18 | 0 | 20.821 | 0 | 2 | 0 | 35.605 | 36.569 | 33.161 | 33.89 | 15.355 | 23.903 | 11.33 | 0 | 0 | 54.758 | 51.157 | 43.853 | 22.099 | 0 | 0 | 52.992 | 32.974 | [5 empty] | 0 | 1.715 | 10 | 3.2971 | 3.0589 | 1.6946 | 1.5 | 1.5589 | 47.2796
2006-05-10 | 5:19 | 0 | 20.772 | 0 | 3 | 0 | 34.689 | 36.191 | 32.785 | 33.278 | 19.727 | 23.879 | 11.38 | 0 | 0 | 54.782 | 51.136 | 43.757 | 22.099 | 0 | 0 | 52.947 | 32.974 | [5 empty] | 0 | 1.411 | 11 | 3.2825 | 3.045 | 1.694 | 1.5 | 1.545 | 47.0676
2006-05-10 | 5:20 | 1 | 20.796 | 0 | 2 | 0 | 46.664 | 35.371 | 32.407 | 32.785 | 22.459 | 23.879 | 11.528 | 0 | 0 | 54.758 | 51.136 | 43.736 | 22.121 | 0 | 0 | 52.971 | 32.95 | [5 empty] | 20.796 | 13.879 | 12 | 3.2394 | 3.004 | 1.6923 | 1.5 | 1.504 | 46.4292
2006-05-10 | 5:21 | 0 | 20.792 | 1 | 2 | 0 | 50.076 | 40.557 | 32.233 | 32.424 | 22.864 | 23.874 | 11.373 | 1 | 0 | 54.735 | 51.089 | 43.922 | 22.099 | 0 | 0 | 52.924 | 32.95 | [5 empty] | 0 | 17.652 | 13 | 3.2846 | 3.047 | 1.6941 | 1.5 | 1.547 | 47.0974
2006-05-10 | 5:22 | 0 | 20.747 | 0 | 3 | 0 | 50.389 | 49.334 | 32.176 | 32.37 | 23.41 | 23.915 | 11.367 | 2 | 0 | 54.721 | 51.099 | 43.721 | 22.133 | 0 | 0 | 52.91 | 32.914 | [5 empty] | 0 | 18.019 | 14 | 3.2863 | 3.0486 | 1.6942 | 1.5 | 1.5486 | 47.1229
2006-05-10 | 5:23 | 0 | 20.784 | 0 | 2 | 0 | 51.031 | 50.434 | 31.767 | 31.985 | 23.964 | 23.987 | 11.342 | 1 | 0 | 54.677 | 51.075 | 43.838 | 22.084 | 0 | 0 | 52.933 | 32.938 | [5 empty] | 0 | 19.046 | 15 | 3.2936 | 3.0555 | 1.6945 | 1.5 | 1.5555 | 47.2289
2006-05-10 | 5:24 | 1 | 20.784 | 0 | 2 | 0 | 52.063 | 50.665 | 31.551 | 31.84 | 24.011 | 24.011 | 11.219 | 1 | 0 | 54.653 | 51.099 | 43.815 | 22.084 | 0 | 0 | 52.933 | 32.96 | [5 empty] | 20.784 | 20.223 | 16 | 3.3294 | 3.0896 | 1.6959 | 1.5 | 1.5896 | 47.7434
2006-05-10 | 5:25 | 0 | 20.838 | 0 | 2 | 0 | 42.927 | 51.678 | 31.701 | 31.701 | 21.223 | 23.896 | 11.274 | 1 | 0 | 54.705 | 51.082 | 43.75 | 22.113 | 0 | 0 | 52.915 | 33.012 | [5 empty] | 0 | 11.226 | 17 | 3.3134 | 3.0744 | 1.6953 | 1.5 | 1.5744 | 47.5147
2006-05-10 | 5:26 | 0 | 20.814 | 0 | 1 | 0 | 35.997 | 50.303 | 31.821 | 31.46 | 19.226 | 24.09 | 11.398 | 0 | 0 | 54.705 | 51.059 | 43.75 | 22.113 | 0 | 0 | 52.915 | 32.967 | [5 empty] | 0 | 4.537 | 18 | 3.2773 | 3.04 | 1.6938 | 1.5 | 1.54 | 46.9909
2006-05-10 | 5:27 | 0 | 20.784 | 0 | 2 | 0 | 33.782 | 40.738 | 32.081 | 31.575 | 17.64 | 23.964 | 11.44 | 0 | 0 | 54.677 | 51.099 | 43.697 | 22.108 | 0 | 0 | 52.91 | 32.96 | [5 empty] | 0 | 2.207 | 19 | 3.2651 | 3.0284 | 1.6933 | 1.5 | 1.5284 | 46.8109
2006-05-10 | 5:28 | 0 | 20.784 | 0 | 2 | 0 | 33.007 | 36.11 | 32.321 | 31.862 | 16.355 | 24.011 | 11.639 | 1 | 0 | 54.698 | 51.054 | 43.673 | 22.108 | 0 | 0 | 52.887 | 32.938 | [5 empty] | 0 | 1.145 | 20 | 3.2071 | 2.9733 | 1.691 | 1.5 | 1.4733 | 45.9391
2006-05-10 | 5:29 | 0 | 20.76 | 0 | 2 | 0 | 32.725 | 34.23 | 32.515 | 32.13 | 15.787 | 23.964 | 11.466 | 0 | 0 | 54.677 | 51.075 | 43.673 | 22.108 | 0 | 0 | 52.91 | 32.96 | [5 empty] | 0 | 0.595 | 21 | 3.2575 | 3.0212 | 1.693 | 1.5 | 1.5212 | 46.6987
2006-05-10 | 5:30 | 0 | 20.838 | 0 | 2 | 0 | 32.73 | 33.601 | 32.632 | 32.321 | 15.588 | 24.18 | 11.367 | 0 | 0 | 54.721 | 51.075 | 43.628 | 22.108 | 0 | 0 | 52.91 | 32.984 | [5 empty] | 0 | 0.409 | 22 | 3.2863 | 3.0486 | 1.6942 | 1.5 | 1.5486 | 47.1229
2006-05-10 | 5:31 | 0 | 20.784 | 0 | 2 | 0 | 32.725 | 33.266 | 32.56 | 32.49 | 15.194 | 24.036 | 11.342 | 0 | 0 | 54.677 | 51.075 | 43.697 | 22.084 | 0 | 0 | 52.866 | 32.96 | [5 empty] | 0 | 0.235 | 23 | 3.2936 | 3.0555 | 1.6945 | 1.5 | 1.5555 | 47.2289
2006-05-10 | 5:32 | 0 | 20.809 | 1 | 2 | 0 | 32.842 | 33.266 | 32.632 | 32.56 | 14.749 | 24.229 | 11.415 | 0 | 0 | 54.721 | 51.054 | 43.697 | 22.108 | 0 | 0 | 52.887 | 32.96 | [5 empty] | 0 | 0.282 | 24 | 3.2724 | 3.0353 | 1.6936 | 1.5 | 1.5353 | 46.9182
2006-05-10 | 5:33 | 0 | 20.784 | 0 | 2 | 0 | 32.914 | 33.218 | 32.296 | 32.584 | 14.553 | 24.156 | 11.541 | 0 | 0 | 54.63 | 51.054 | 43.652 | 22.108 | 0 | 0 | 52.887 | 32.96 | [5 empty] | 0 | 0.33 | 25 | 3.2357 | 3.0005 | 1.6921 | 1.5 | 1.5005 | 46.3723
2006-05-10 | 5:34 | 0 | 20.784 | 0 | 2 | 0 | 32.89 | 33.314 | 31.936 | 32.37 | 19.616 | 24.109 | 11.292 | 0 | 0 | 54.63 | 51.031 | 43.604 | 22.133 | 0 | 0 | 52.91 | 32.96 | [5 empty] | 0 | 0.52 | 26 | 3.3082 | 3.0694 | 1.6951 | 1.5 | 1.5694 | 47.4394
2006-05-10 | 5:35 | 0 | 20.76 | 0 | 3 | 0 | 46.515 | 33.196 | 31.477 | 32.056 | 21.723 | 24.3 | 11.367 | 0 | 0 | 54.583 | 51.054 | 43.721 | 22.062 | 0 | 0 | 52.819 | 32.96 | [5 empty] | 0 | 14.459 | 27 | 3.2863 | 3.0486 | 1.6942 | 1.5 | 1.5486 | 47.1229
2006-05-10 | 5:36 | 0 | 20.809 | 0 | 2 | 0 | 41.631 | 36.672 | 31.141 | 31.671 | 18.183 | 24.254 | 11.589 | 1 | 0 | 54.653 | 51.008 | 43.604 | 22.084 | 0 | 0 | 52.842 | 32.984 | [5 empty] | 0 | 9.96 | 28 | 3.2217 | 2.9872 | 1.6915 | 1.5 | 1.4872 | 46.1611
2006-05-10 | 5:37 | 0 | 20.784 | 0 | 2 | 0 | 34.888 | 46.011 | 30.901 | 31.526 | 16.207 | 24.205 | 11.589 | 0 | 0 | 54.607 | 50.984 | 43.628 | 22.084 | 0 | 0 | 52.842 | 33.007 | [5 empty] | 0 | 3.362 | 29 | 3.2217 | 2.9872 | 1.6915 | 1.5 | 1.4872 | 46.1611
2006-05-10 | 5:38 | 0 | 20.735 | 0 | 2 | 0 | 32.914 | 37.846 | 30.779 | 31.213 | 14.998 | 24.156 | 11.491 | 0 | 0 | 54.56 | 51.008 | 43.745 | 22.108 | 0 | 0 | 52.819 | 33.031 | [5 empty] | 0 | 1.701 | 30 | 3.2502 | 3.0143 | 1.6927 | 1.5 | 1.5143 | 46.5904
2006-05-10 | 5:39 | 0 | 20.784 | 0 | 2 | 0 | 32.105 | 34.299 | 30.418 | 30.852 | 14.603 | 24.229 | 11.687 | 0 | 0 | 54.516 | 50.984 | 43.652 | 22.084 | 0 | 0 | 52.842 | 32.984 | [5 empty] | 0 | 1.253 | 31 | 3.1931 | 2.96 | 1.6904 | 1.5 | 1.46 | 45.7241
2006-05-10 | 5:40 | 0 | 20.76 | 0 | 2 | 0 | 31.647 | 33.055 | 30.347 | 30.587 | 14.206 | 24.156 | 11.737 | 0 | 0 | 54.516 | 50.984 | 43.556 | 22.084 | 0 | 0 | 52.866 | 33.007 | [5 empty] | 0 | 1.06 | 32 | 3.1786 | 2.9462 | 1.6898 | 1.5 | 1.4462 | 45.4982
2006-05-10 | 5:41 | 0 | 20.76 | 0 | 1 | 0 | 31.357 | 32.49 | 30.369 | 30.369 | 13.786 | 24.276 | 11.737 | 0 | 0 | 54.469 | 50.961 | 43.697 | 22.108 | 0 | 0 | 52.842 | 32.984 | [5 empty] | 0 | 0.988 | 33 | 3.1786 | 2.9462 | 1.6898 | 1.5 | 1.4462 | 45.4982
2006-05-10 | 5:42 | 0 | 20.728 | 0 | 2 | 0 | 30.94 | 31.929 | 30.315 | 30.291 | 13.311 | 24.173 | 11.704 | 1 | 0 | 54.464 | 50.98 | 43.551 | 22.076 | 0 | 0 | 52.791 | 33.024 | [5 empty] | 0 | 0.649 | 34 | 3.1882 | 2.9553 | 1.6902 | 1.5 | 1.4553 | 45.6475
2006-05-10 | 5:43 | 0 | 20.75 | 0 | 3 | 0 | 30.818 | 31.686 | 30.337 | 30.528 | 18.123 | 24.219 | 11.752 | 0 | 0 | 51.068 | 50.977 | 44.207 | 22.074 | 0 | 0 | 52.856 | 33.046 | [5 empty] | 0 | 0.29 | 35 | 3.1742 | 2.942 | 1.6896 | 1.5 | 1.442 | 45.43
2006-05-10 | 5:44 | 0 | 20.725 | 1 | 15 | 0 | 49.967 | 31.372 | 31.83 | 43.853 | 44.252 | 24.195 | 11.752 | 0 | 0 | 50.931 | 50.793 | 46.001 | 22.074 | 0 | 0 | 52.833 | 32.529 | [5 empty] | 0 | 6.114 | 36 | 3.1742 | 2.942 | 1.6896 | 1.5 | 1.442 | 45.43
2006-05-10 | 5:45 | 2 | 20.774 | 0 | 14 | 0 | 61.359 | 31.301 | 34.854 | 51.962 | 55.722 | 24.097 | 11.8 | 4 | 0 | 59.52 | 50.333 | 52.994 | 22.099 | 0 | 0 | 52.833 | 32.48 | [5 empty] | 41.548 | 9.397 | 37 | 3.1602 | 2.9288 | 1.6891 | 1.5 | 1.4288 | 45.2105
2006-05-10 | 5:46 | 0 | 20.757 | 0 | 16 | 0 | 67.656 | 31.276 | 38.497 | 57.637 | 56.674 | 24.242 | 11.727 | 1 | 0 | 66.044 | 50.312 | 58.064 | 22.074 | 0 | 0 | 52.833 | 35.584 | [5 empty] | 0 | 10.019 | 38 | 3.1815 | 2.949 | 1.6899 | 1.5 | 1.449 | 45.5435
2006-05-10 | 5:47 | 1 | 20.782 | 0 | 14 | 1 | 70.1 | 31.235 | 41.229 | 60.558 | 56.59 | 24.202 | 11.536 | 1 | 1 | 68.827 | 50.8 | 60.67 | 22.13 | 0 | 0 | 52.863 | 38.456 | [5 empty] | 20.782 | 9.542 | 39 | 3.2371 | 3.0018 | 1.6922 | 1.5 | 1.5018 | 46.3942
2006-05-10 | 5:48 | 1 | 20.831 | 0 | 15 | 0 | 71.088 | 31.259 | 43.532 | 62.172 | 56.524 | 24.227 | 11.659 | 0 | 0 | 70.079 | 51.465 | 62.106 | 22.13 | 0 | 0 | 52.978 | 40.619 | [5 empty] | 20.831 | 8.916 | 0 | 3.2013 | 2.9678 | 1.6907 | 1.5 | 1.4678 | 45.8498
2006-05-10 | 5:49 | 1 | 20.799 | 1 | 15 | 0 | 71.258 | 31.252 | 45.313 | 63.173 | 56.583 | 24.266 | 11.998 | 0 | 0 | 70.444 | 52.282 | 63.039 | 22.099 | 0 | 0 | 53.085 | 42.162 | [5 empty] | 20.799 | 8.085 | 1 | 3.1026 | 2.874 | 8.7582 | 8.5714 | -5.6975 | -183.6365
2006-05-10 | 5:50 | 0 | 20.806 | 0 | 15 | 0 | 71.332 | 31.333 | 47.201 | 64.011 | 56.613 | 24.202 | 12.031 | 1 | 0 | 70.627 | 53.092 | 63.899 | 22.106 | 0 | 0 | 53.346 | 43.391 | [5 empty] | 0 | 7.321 | 2 | 3.093 | 2.8648 | 8.7578 | 8.5714 | -5.7066 | -184.5024
2006-05-10 | 5:51 | 1 | 20.774 | 0 | 15 | 0 | 71.303 | 31.323 | 48.387 | 64.408 | 56.54 | 24.195 | 12.024 | 0 | 0 | 70.753 | 53.773 | 64.317 | 22.148 | 0 | 0 | 53.612 | 44.348 | [5 empty] | 20.774 | 6.895 | 3 | 3.095 | 2.8668 | 8.7578 | 8.5714 | -5.7047 | -184.3183
2006-05-10 | 5:52 | 0 | 20.799 | 0 | 15 | 0 | 71.323 | 31.372 | 49.211 | 64.901 | 56.426 | 24.17 | 11.973 | 0 | 0 | 70.817 | 54.462 | 64.878 | 22.099 | 0 | 0 | 54.002 | 45.175 | [5 empty] | 0 | 6.422 | 4 | 3.1099 | 2.8809 | 8.7584 | 8.5714 | -5.6906 | -182.9841
2006-05-10 | 5:53 | 1 | 20.799 | 0 | 14 | 0 | 71.323 | 31.492 | 50.357 | 65.437 | 56.314 | 24.315 | 11.9 | 0 | 0 | 70.884 | 55.057 | 65.506 | 22.099 | 0 | 0 | 54.392 | 45.931 | [5 empty] | 20.799 | 5.886 | 5 | 3.1311 | 2.9011 | 8.7593 | 8.5714 | -5.6703 | -181.0965
2006-05-10 | 5:54 | 0 | 20.725 | 1 | 14 | 1 | 71.148 | 33.373 | 49.99 | 65.745 | 50.03 | 24.114 | 11.966 | 0 | 1 | 70.768 | 55.578 | 65.834 | 22.091 | 0 | 0 | 54.728 | 46.589 | [5 empty] | 0 | 5.403 | 6 | 3.1119 | 2.8828 | 8.7585 | 8.5714 | -5.6886 | -182.802
2006-05-10 | 5:55 | 0 | 20.774 | 0 | 2 | 0 | 68.38 | 64.294 | 35.818 | 65.394 | 39.155 | 24.026 | 11.9 | 0 | 0 | 69.851 | 56.089 | 65.013 | 22.052 | 0 | 0 | 55.034 | 46.573 | [5 empty] | 0 | 2.986 | 0 | 3.1311 | 2.9011 | 8.7593 | 8.5714 | -5.6703 | -181.0965
2006-05-10 | 5:56 | 0 | 20.75 | 0 | 2 | 0 | 66.537 | 68.271 | 31.446 | 50.06 | 33.139 | 24.121 | 11.677 | 1 | 0 | 68.183 | 56.471 | 62.434 | 22.074 | 0 | 0 | 55.4 | 46.186 | [5 empty] | 0 | 16.477 | 1 | 3.1961 | 2.9628 | 1.5859 | 1.3953 | 1.5675 | 49.0435
2006-05-10 | 5:57 | 0 | 20.725 | 0 | 1 | 0 | 64.944 | 67.322 | 29.903 | 37.65 | 27.495 | 24.266 | 11.481 | 0 | 0 | 66.827 | 56.741 | 59.363 | 22.099 | 0 | 0 | 55.79 | 45.703 | [5 empty] | 0 | 27.294 | 2 | 3.2531 | 3.0171 | 1.5882 | 1.3953 | 1.6217 | 49.8507
2006-05-10 | 5:58 | 0 | 20.743 | 0 | 0 | 0 | 64.152 | 66.777 | 29.293 | 35.316 | 24.09 | 24.114 | 11.742 | 0 | 0 | 65.789 | 56.935 | 57.026 | 22.067 | 0 | 0 | 56.105 | 45.215 | [5 empty] | 0 | 28.836 | 3 | 3.1771 | 2.9448 | 1.5851 | 1.3953 | 1.5495 | 48.7694
2006-05-10 | 5:59 | 0 | 20.799 | 0 | 0 | 0 | 63.577 | 66.492 | 29.084 | 35.019 | 22.268 | 24.17 | 11.85 | 0 | 0 | 65.102 | 57.122 | 55.286 | 22.123 | 0 | 0 | 56.293 | 44.855 | [5 empty] | 0 | 28.558 | 4 | 3.1457 | 2.9149 | 1.5838 | 1.3953 | 1.5196 | 48.3066
2006-05-10 | 6:00 | 0 | 20.743 | 0 | 0 | 0 | 62.986 | 66.17 | 29.173 | 35.033 | 20.573 | 24.139 | 11.916 | 0 | 0 | 64.49 | 57.227 | 53.972 | 22.067 | 0 | 0 | 56.353 | 44.41 | [5 empty] | 0 | 27.953 | 5 | 3.1265 | 2.8967 | 1.583 | 1.3953 | 1.5013 | 48.0192
2006-05-10 | 6:01 | 0 | 20.823 | 0 | 0 | 0 | 62.388 | 65.752 | 29.276 | 35.301 | 19.727 | 24.195 | 11.973 | 0 | 0 | 64.086 | 57.316 | 52.849 | 22.116 | 0 | 0 | 56.576 | 44.08 | [5 empty] | 0 | 27.087 | 6 | 3.1099 | 2.8809 | 1.5824 | 1.3953 | 1.4855 | 47.7682
2006-05-10 | 6:02 | 0 | 20.774 | 0 | 0 | 0 | 61.823 | 65.252 | 29.533 | 35.306 | 20.104 | 24.126 | 12.102 | 0 | 0 | 63.719 | 57.352 | 52.014 | 22.103 | 0 | 0 | 56.725 | 43.719 | [5 empty] | 0 | 26.517 | 7 | 3.0723 | 2.8452 | 1.5808 | 1.3953 | 1.4498 | 47.19
2006-05-10 | 6:03 | 0 | 20.745 | 0 | 0 | 0 | 61.177 | 64.718 | 29.584 | 35.603 | 20.649 | 24.31 | 12.117 | 0 | 0 | 63.463 | 57.455 | 51.547 | 22.069 | 0 | 0 | 56.827 | 43.403 | [5 empty] | 0 | 25.574 | 8 | 3.0679 | 2.841 | 1.5807 | 1.3953 | 1.4457 | 47.1219
2006-05-10 | 6:04 | 0 | 20.745 | 0 | 0 | 0 | 60.593 | 64.114 | 29.923 | 35.837 | 20.674 | 24.237 | 11.795 | 0 | 0 | 63.148 | 57.521 | 50.973 | 22.118 | 0 | 0 | 56.873 | 43.075 | [5 empty] | 0 | 24.756 | 9 | 3.1617 | 2.9301 | 1.5845 | 1.3953 | 1.5348 | 48.5434
2006-05-10 | 6:05 | 0 | 20.713 | 0 | 0 | 0 | 60.047 | 63.477 | 29.891 | 35.971 | 19.518 | 24.038 | 12.059 | 0 | 0 | 62.941 | 57.471 | 50.667 | 22.086 | 0 | 0 | 56.82 | 42.762 | [5 empty] | 0 | 24.076 | 10 | 3.0848 | 2.8571 | 1.5814 | 1.3953 | 1.4617 | 47.3843
2006-05-10 | 6:06 | 0 | 20.738 | 0 | 0 | 0 | 59.465 | 62.806 | 30.18 | 36.158 | 18.407 | 23.989 | 12.157 | 0 | 0 | 62.671 | 57.514 | 50.667 | 22.037 | 0 | 0 | 56.864 | 42.456 | [5 empty] | 0 | 23.307 | 11 | 3.0563 | 2.8299 | 1.5802 | 1.3953 | 1.4346 | 46.9392
2006-05-10 | 6:07 | 0 | 20.738 | 0 | 0 | 0 | 58.861 | 62.067 | 30.156 | 36.182 | 17.839 | 24.183 | 12.084 | 0 | 0 | 62.58 | 57.583 | 50.347 | 22.037 | 0 | 0 | 56.932 | 42.221 | [5 empty] | 0 | 22.679 | 12 | 3.0775 | 2.8501 | 1.5811 | 1.3953 | 1.4548 | 47.2715
2006-05-10 | 6:08 | 0 | 20.738 | 0 | 0 | 0 | 58.299 | 61.348 | 30.396 | 36.371 | 17.59 | 23.989 | 12.084 | 0 | 0 | 62.402 | 57.605 | 50.277 | 22.062 | 0 | 0 | 56.998 | 42.009 | [5 empty] | 0 | 21.928 | 13 | 3.0775 | 2.8501 | 1.5811 | 1.3953 | 1.4548 | 47.2715
2006-05-10 | 6:09 | 0 | 20.745 | 0 | 0 | 0 | 57.836 | 60.684 | 30.332 | 36.402 | 16.931 | 24.092 | 12.19 | 0 | 0 | 62.274 | 57.656 | 50.233 | 22.086 | 0 | 0 | 57.021 | 41.75 | [5 empty] | 0 | 21.434 | 14 | 3.0467 | 2.8208 | 1.5798 | 1.3953 | 1.4255 | 46.7874
2006-05-10 | 6:10 | 0 | 20.77 | 0 | 0 | 0 | 57.254 | 60.011 | 30.403 | 36.261 | 17.303 | 24.141 | 12.24 | 0 | 0 | 62.14 | 57.701 | 50.125 | 22.094 | 0 | 0 | 57.074 | 41.619 | [5 empty] | 0 | 20.993 | 15 | 3.0321 | 2.807 | 1.5792 | 1.3953 | 1.4116 | 46.5556
2006-05-10 | 6:11 | 0 | 20.72 | 0 | 0 | 0 | 56.709 | 59.308 | 30.59 | 36.206 | 18.306 | 24.06 | 11.936 | 0 | 0 | 62.044 | 57.626 | 50.072 | 22.062 | 0 | 0 | 57.09 | 41.375 | [5 empty] | 0 | 20.503 | 16 | 3.1206 | 2.8911 | 1.5828 | 1.3953 | 1.4958 | 47.9314
2006-05-10 | 6:12 | 0 | 20.77 | 0 | 1 | 0 | 57.589 | 59.584 | 29.849 | 33.699 | 18.537 | 24.092 | 12.117 | 0 | 0 | 62.051 | 57.701 | 50.032 | 22.118 | 0 | 0 | 57.14 | 41.241 | [5 empty] | 0 | 23.89 | 17 | 3.0679 | 2.841 | 1.5807 | 1.3953 | 1.4457 | 47.1219
2006-05-10 | 6:13 | 0 | 20.738 | 0 | 0 | 0 | 53.489 | 58.568 | 32.059 | 30.734 | 17.047 | 23.989 | 11.983 | 0 | 0 | 61.886 | 57.672 | 50.095 | 22.062 | 0 | 0 | 57.09 | 40.999 | [5 empty] | 0 | 22.755 | 18 | 3.107 | 2.8781 | 1.5822 | 1.3953 | 1.4828 | 47.7239
2006-05-10 | 6:14 | 0 | 20.738 | 0 | 1 | 0 | 49.843 | 57.806 | 32.419 | 29.987 | 23.484 | 23.893 | 12.305 | 0 | 0 | 61.818 | 57.717 | 49.957 | 22.111 | 0 | 0 | 57.133 | 40.858 | [5 empty] | 0 | 19.856 | 19 | 3.0132 | 2.789 | 1.5784 | 1.3953 | 1.3936 | 46.251
2006-05-10 | 6:15 | 0 | 20.738 | 0 | 2 | 0 | 51.446 | 56.663 | 30.757 | 30.47 | 21.483 | 23.94 | 12.403 | 0 | 0 | 61.752 | 57.717 | 50.025 | 22.062 | 0 | 0 | 57.09 | 40.693 | [5 empty] | 0 | 20.976 | 20 | 2.9846 | 2.7618 | 1.5773 | 1.3953 | 1.3665 | 45.7843
2006-05-10 | 6:16 | 0 | 20.77 | 0 | 2 | 0 | 38.727 | 51.937 | 29.175 | 31.176 | 18.907 | 23.925 | 12.413 | 0 | 0 | 61.736 | 57.724 | 50.032 | 22.094 | 0 | 0 | 57.119 | 40.559 | [5 empty] | 0 | 7.551 | 21 | 2.9817 | 2.7591 | 1.5772 | 1.3953 | 1.3637 | 45.7362
2006-05-10 | 6:17 | 0 | 20.745 | 0 | 2 | 0 | 34.146 | 47.878 | 28.476 | 29.729 | 18.165 | 23.925 | 12.413 | 1 | 0 | 61.663 | 57.74 | 49.843 | 22.062 | 0 | 0 | 57.067 | 40.387 | [5 empty] | 0 | 4.417 | 22 | 2.9817 | 2.7591 | 1.5772 | 1.3953 | 1.3637 | 45.7362
2006-05-10 | 6:18 | 0 | 20.77 | 0 | 2 | 0 | 32.404 | 37.835 | 28.187 | 28.55 | 16.883 | 23.925 | 12.461 | 0 | 0 | 61.692 | 57.724 | 49.941 | 22.167 | 0 | 0 | 57.051 | 40.301 | [5 empty] | 0 | 3.854 | 23 | 2.9678 | 2.7458 | 1.5766 | 1.3953 | 1.3504 | 45.5039
2006-05-10 | 6:19 | 0 | 20.689 | 0 | 2 | 0 | 30.644 | 34.615 | 28.165 | 28.165 | 15.968 | 23.972 | 12.511 | 0 | 0 | 61.558 | 57.77 | 49.803 | 22.118 | 0 | 0 | 57.14 | 40.16 | [5 empty] | 0 | 2.479 | 24 | 2.9532 | 2.732 | 1.576 | 1.3953 | 1.3366 | 45.2596
2006-05-10 | 6:20 | 0 | 20.745 | 0 | 2 | 0 | 29.513 | 32.548 | 28.02 | 28.067 | 16.486 | 23.925 | 12.436 | 0 | 0 | 61.446 | 57.724 | 49.736 | 22.167 | 0 | 0 | 57.208 | 39.973 | [5 empty] | 0 | 1.446 | 25 | 2.975 | 2.7527 | 1.5769 | 1.3953 | 1.3574 | 45.6252
2006-05-10 | 6:21 | 0 | 20.738 | 0 | 2 | 0 | 28.832 | 30.781 | 28.204 | 27.964 | 16.677 | 23.918 | 12.552 | 0 | 0 | 61.282 | 57.717 | 49.682 | 22.086 | 0 | 0 | 57.179 | 39.801 | [5 empty] | 0 | 0.868 | 26 | 2.9413 | 2.7206 | 1.5755 | 1.3953 | 1.3253 | 45.0575
2006-05-10 | 6:22 | 0 | 20.745 | 1 | 3 | 0 | 28.596 | 29.849 | 28.886 | 28.116 | 16.735 | 23.901 | 12.486 | 0 | 0 | 61.22 | 57.745 | 49.596 | 22.143 | 0 | 0 | 57.275 | 39.667 | [5 empty] | 0 | 0.48 | 27 | 2.9605 | 2.7389 | 1.5763 | 1.3953 | 1.3435 | 45.3821
2006-05-10 | 6:23 | 0 | 20.772 | 0 | 2 | 0 | 28.503 | 29.298 | 29.827 | 28.768 | 16.933 | 23.928 | 12.416 | 0 | 0 | 61.065 | 57.701 | 49.621 | 22.096 | 0 | 0 | 57.277 | 39.528 | [5 empty] | 0 | -0.265 | 28 | 2.9809 | 2.7583 | 1.5771 | 1.3953 | 1.3629 | 45.7218
2006-05-10 | 6:24 | 0 | 20.747 | 0 | 3 | 0 | 28.792 | 29.106 | 29.972 | 29.636 | 15.996 | 23.974 | 12.564 | 0 | 0 | 60.907 | 57.701 | 49.507 | 22.145 | 0 | 0 | 57.231 | 39.411 | [5 empty] | 0 | -0.844 | 29 | 2.9378 | 2.7173 | 1.5754 | 1.3953 | 1.3219 | 44.998
2006-05-10 | 6:25 | 0 | 20.772 | 0 | 3 | 0 | 29.611 | 29.153 | 29.516 | 29.852 | 23.589 | 23.974 | 12.662 | 0 | 0 | 60.825 | 57.688 | 49.467 | 22.152 | 0 | 0 | 57.261 | 39.346 | [5 empty] | 0 | -0.241 | 30 | 2.9092 | 2.6902 | 1.5742 | 1.3953 | 1.2948 | 44.507
2006-05-10 | 6:26 | 1 | 20.828 | 0 | 2 | 0 | 45.021 | 30.028 | 29.209 | 29.643 | 24.874 | 23.982 | 12.72 | 0 | 0 | 60.736 | 57.642 | 49.582 | 22.152 | 0 | 0 | 57.172 | 39.253 | [5 empty] | 20.828 | 15.378 | 31 | 2.8923 | 2.6741 | 1.5736 | 1.3953 | 1.2788 | 44.2118
2006-05-10 | 6:27 | 0 | 20.779 | 0 | 3 | 0 | 48.529 | 42.8 | 28.775 | 29.305 | 24.489 | 23.96 | 12.745 | 0 | 0 | 60.579 | 57.642 | 49.561 | 22.177 | 0 | 0 | 57.195 | 39.136 | [5 empty] | 0 | 19.224 | 32 | 2.8851 | 2.6672 | 1.5733 | 1.3953 | 1.2718 | 44.0836
2006-05-10 | 6:28 | 0 | 20.723 | 0 | 2 | 0 | 48.818 | 47.992 | 28.479 | 28.792 | 24.818 | 24.094 | 12.735 | 0 | 0 | 60.481 | 57.589 | 49.484 | 22.072 | 0 | 0 | 57.142 | 39.035 | [5 empty] | 0 | 20.026 | 33 | 2.888 | 2.67 | 1.5734 | 1.3953 | 1.2746 | 44.1349
2006-05-10 | 6:29 | 0 | 20.804 | 0 | 3 | 0 | 48.55 | 48.986 | 28.464 | 28.366 | 24.825 | 24.055 | 12.818 | 0 | 0 | 60.332 | 57.619 | 49.423 | 22.152 | 0 | 0 | 57.149 | 38.947 | [5 empty] | 0 | 20.184 | 34 | 2.8638 | 2.647 | 1.5724 | 1.3953 | 1.2516 | 43.7052
2006-05-10 | 6:30 | 1 | 20.772 | 0 | 2 | 0 | 48.566 | 48.865 | 28.383 | 28.287 | 24.384 | 24.094 | 12.539 | 2 | 0 | 60.28 | 57.567 | 49.46 | 22.072 | 0 | 0 | 57.119 | 38.775 | [5 empty] | 20.772 | 20.279 | 35 | 2.945 | 2.7242 | 1.5757 | 1.3953 | 1.3289 | 45.1218
2006-05-10 | 6:31 | 0 | 20.772 | 0 | 2 | 0 | 49.07 | 48.909 | 28.697 | 28.287 | 23.808 | 23.95 | 12.612 | 1 | 0 | 60.211 | 57.589 | 49.299 | 22.096 | 0 | 0 | 57.097 | 38.681 | [5 empty] | 0 | 20.783 | 36 | 2.9238 | 2.704 | 1.5748 | 1.3953 | 1.3086 | 44.7587
2006-05-10 | 6:32 | 0 | 20.772 | 1 | 3 | 0 | 49.094 | 49.185 | 28.984 | 28.407 | 23.734 | 24.048 | 12.416 | 1 | 0 | 60.145 | 57.589 | 49.346 | 22.072 | 0 | 0 | 57.097 | 38.588 | [5 empty] | 0 | 20.687 | 37 | 2.9809 | 2.7583 | 1.5771 | 1.3953 | 1.3629 | 45.7218
2006-05-10 | 6:33 | 0 | 20.772 | 0 | 2 | 0 | 48.613 | 49.369 | 29.226 | 28.913 | 23.494 | 24.072 | 12.366 | 2 | 0 | 60.145 | 57.589 | 49.437 | 22.072 | 0 | 0 | 57.142 | 38.516 | [5 empty] | 0 | 19.7 | 38 | 2.9954 | 2.7721 | 1.5777 | 1.3953 | 1.3767 | 45.9616
2006-05-10 | 6:34 | 0 | 20.747 | 0 | 2 | 0 | 48.956 | 49.117 | 29.516 | 29.273 | 23.614 | 23.999 | 12.735 | 1 | 0 | 60.1 | 57.589 | 49.46 | 22.121 | 0 | 0 | 57.119 | 38.423 | [5 empty] | 0 | 19.683 | 39 | 2.888 | 2.67 | 1.5734 | 1.3953 | 1.2746 | 44.1349
2006-05-10 | 6:35 | 1 | 20.772 | 0 | 2 | 0 | 49.07 | 49.117 | 29.827 | 29.491 | 23.999 | 24.023 | 12.811 | 1 | 0 | 60.011 | 57.567 | 49.369 | 22.121 | 0 | 0 | 57.097 | 38.354 | [5 empty] | 20.772 | 19.579 | 40 | 2.8658 | 2.6489 | 1.5725 | 1.3953 | 1.2536 | 43.7417
2006-05-10 | 6:36 | 0 | 20.796 | 0 | 3 | 0 | 49.117 | 49.393 | 30.19 | 29.66 | 24.264 | 24.168 | 12.909 | 2 | 0 | 60.033 | 57.589 | 49.323 | 22.096 | 0 | 0 | 57.097 | 38.282 | [5 empty] | 0 | 19.457 | 41 | 2.8373 | 2.6218 | 1.5713 | 1.3953 | 1.2264 | 43.2256
2006-05-10 | 6:37 | 0 | 20.828 | 0 | 2 | 1 | 49.423 | 49.537 | 30.703 | 30.028 | 24.825 | 24.08 | 12.966 | 1 | 0 | 60.04 | 57.619 | 49.423 | 22.177 | 0 | 0 | 57.126 | 38.22 | [5 empty] | 0 | 19.395 | 42 | 2.8207 | 2.606 | 1.5707 | 1.3953 | 1.2107 | 42.9206
2006-05-10 | 6:38 | 0 | 20.796 | 0 | 2 | 0 | 49.712 | 49.621 | 31.394 | 30.526 | 25.011 | 24.023 | 12.883 | 1 | 0 | 60.079 | 57.546 | 49.369 | 22.145 | 0 | 0 | 57.051 | 38.117 | [5 empty] | 0 | 19.186 | 0 | 2.8449 | 2.629 | 1.5716 | 1.3953 | 1.2336 | 43.3635
2006-05-10 | 6:39 | 0 | 20.796 | 0 | 2 | 0 | 50.125 | 50.079 | 31.995 | 31.105 | 25.058 | 24.217 | 12.959 | 2 | 0 | 60.033 | 57.567 | 49.393 | 22.121 | 0 | 0 | 57.03 | 38 | [5 empty] | 0 | 19.02 | 1 | 2.8227 | 2.6079 | 1.2468 | 1.0714 | 1.5365 | 54.4337
2006-05-10 | 6:40 | 1 | 20.772 | 0 | 2 | 0 | 50.676 | 50.424 | 32.358 | 31.708 | 25.323 | 24.239 | 12.811 | 1 | 0 | 59.988 | 57.567 | 49.437 | 22.145 | 0 | 0 | 56.985 | 37.93 | [5 empty] | 20.772 | 18.968 | 2 | 2.8658 | 2.6489 | 1.2486 | 1.0714 | 1.5775 | 55.0445
2006-05-10 | 6:41 | 0 | 20.796 | 0 | 3 | 0 | 47.878 | 50.814 | 32.713 | 32.333 | 22.601 | 24.288 | 13.082 | 1 | 0 | 59.965 | 57.589 | 49.393 | 22.177 | 0 | 0 | 56.969 | 37.913 | [5 empty] | 0 | 15.545 | 3 | 2.7869 | 2.5739 | 1.2454 | 1.0714 | 1.5025 | 53.9116
2006-05-10 | 6:42 | 0 | 20.772 | 1 | 2 | 0 | 37.813 | 51.066 | 32.948 | 32.644 | 20.578 | 24.094 | 12.735 | 1 | 0 | 59.924 | 57.569 | 49.416 | 22.096 | 0 | 0 | 56.987 | 37.789 | [5 empty] | 0 | 5.169 | 4 | 2.888 | 2.67 | 1.2495 | 1.0714 | 1.5985 | 55.3511
2006-05-10 | 6:43 | 0 | 20.738 | 0 | 2 | 0 | 35.148 | 42.15 | 33.034 | 33.034 | 18.925 | 24.158 | 12.552 | 0 | 0 | 59.869 | 57.514 | 49.36 | 22.062 | 0 | 0 | 56.887 | 37.686 | [5 empty] | 0 | 2.114 | 5 | 2.9413 | 2.7206 | 1.2516 | 1.0714 | 1.6492 | 56.0705
2006-05-10 | 6:44 | 0 | 20.713 | 0 | 2 | 0 | 34.419 | 36.957 | 33.079 | 32.938 | 17.072 | 24.134 | 12.75 | 0 | 0 | 59.892 | 57.537 | 49.43 | 22.062 | 0 | 0 | 56.909 | 37.662 | [5 empty] | 0 | 1.481 | 6 | 2.8836 | 2.6658 | 1.2493 | 1.0714 | 1.5944 | 55.291
2006-05-10 | 6:45 | 0 | 20.738 | 0 | 2 | 0 | 34.184 | 35.5 | 33.127 | 33.01 | 16.75 | 24.085 | 13.022 | 0 | 0 | 59.869 | 57.514 | 49.453 | 22.062 | 0 | 0 | 56.864 | 37.614 | [5 empty] | 0 | 1.174 | 7 | 2.8044 | 2.5905 | 1.2461 | 1.0714 | 1.5191 | 54.1679
2006-05-10 | 6:46 | 0 | 20.713 | 0 | 2 | 0 | 34.043 | 34.959 | 33.127 | 33.127 | 16.355 | 24.109 | 13.095 | 0 | 0 | 59.846 | 57.514 | 49.612 | 22.111 | 0 | 0 | 56.909 | 37.545 | [5 empty] | 0 | 0.916 | 8 | 2.7831 | 2.5703 | 1.2452 | 1.0714 | 1.4989 | 53.8556
2006-05-10 | 6:47 | 0 | 20.738 | 0 | 3 | 0 | 33.809 | 34.677 | 32.938 | 33.127 | 16.134 | 24.134 | 13.145 | 0 | 0 | 59.824 | 57.514 | 49.474 | 22.062 | 0 | 0 | 56.887 | 37.521 | [5 empty] | 0 | 0.682 | 9 | 2.7686 | 2.5565 | 1.2446 | 1.0714 | 1.485 | 53.639
2006-05-10 | 6:48 | 0 | 20.738 | 0 | 2 | 0 | 33.692 | 34.443 | 32.419 | 32.986 | 16.059 | 24.134 | 13.072 | 0 | 0 | 59.801 | 57.514 | 49.43 | 22.062 | 0 | 0 | 56.864 | 37.497 | [5 empty] | 0 | 0.706 | 10 | 2.7898 | 2.5767 | 1.2455 | 1.0714 | 1.5052 | 53.9545
2006-05-10 | 6:49 | 0 | 20.689 | 0 | 2 | 0 | 33.596 | 34.232 | 32.009 | 32.493 | 15.541 | 24.183 | 13.072 | 1 | 0 | 59.778 | 57.471 | 49.43 | 22.062 | 0 | 0 | 56.909 | 37.404 | [5 empty] | 0 | 1.103 | 11 | 2.7898 | 2.5767 | 1.2455 | 1.0714 | 1.5052 | 53.9545
2006-05-10 | 6:50 | 0 | 20.689 | 0 | 3 | 0 | 33.22 | 34.091 | 31.529 | 32.059 | 15.986 | 24.303 | 13.12 | 0 | 0 | 59.824 | 57.471 | 49.383 | 22.086 | 0 | 0 | 56.843 | 37.311 | [5 empty] | 0 | 1.161 | 12 | 2.7759 | 2.5634 | 1.2449 | 1.0714 | 1.492 | 53.7476
2006-05-10 | 6:51 | 0 | 20.738 | 0 | 2 | 0 | 39.188 | 33.737 | 31.166 | 31.575 | 23.58 | 24.278 | 12.823 | 0 | 0 | 59.712 | 57.448 | 49.544 | 22.062 | 0 | 0 | 56.82 | 37.239 | [5 empty] | 0 | 7.613 | 13 | 2.8623 | 2.6456 | 1.2484 | 1.0714 | 1.5742 | 54.9957
2006-05-10 | 6:52 | 0 | 20.738 | 0 | 2 | 0 | 48.58 | 34.725 | 30.975 | 31.166 | 22.591 | 24.254 | 12.602 | 0 | 0 | 59.735 | 57.448 | 49.383 | 22.062 | 0 | 0 | 56.843 | 37.191 | [5 empty] | 0 | 17.414 | 14 | 2.9267 | 2.7068 | 1.251 | 1.0714 | 1.6353 | 55.8766
2006-05-10 | 6:53 | 0 | 20.689 | 1 | 3 | 0 | 49.43 | 47.021 | 30.612 | 30.926 | 22.832 | 24.183 | 12.725 | 1 | 0 | 59.646 | 57.425 | 49.36 | 22.062 | 0 | 0 | 56.843 | 37.146 | [5 empty] | 0 | 18.504 | 15 | 2.8909 | 2.6727 | 1.2496 | 1.0714 | 1.6013 | 55.3911
2006-05-10 | 6:54 | 1 | 20.713 | 0 | 2 | 0 | 49.383 | 49.222 | 30.612 | 30.71 | 23.195 | 24.278 | 12.479 | 2 | 0 | 59.666 | 57.402 | 49.337 | 22.086 | 0 | 0 | 56.82 | 37.052 | [5 empty] | 20.713 | 18.673 | 16 | 2.9625 | 2.7408 | 1.2525 | 1.0714 | 1.6694 | 56.3502
2006-05-10 | 6:55 | 0 | 20.713 | 0 | 2 | 0 | 50.553 | 49.498 | 30.3 | 30.445 | 23.555 | 24.254 | 12.381 | 1 | 0 | 59.623 | 57.425 | 49.453 | 22.062 | 0 | 0 | 56.775 | 37.005 | [5 empty] | 0 | 20.108 | 17 | 2.9911 | 2.7679 | 1.2536 | 1.0714 | 1.6965 | 56.7195
2006-05-10 | 6:56 | 0 | 20.77 | 0 | 2 | 0 | 43.661 | 49.85 | 30.188 | 30.283 | 19.772 | 24.215 | 12.486 | 1 | 0 | 59.607 | 57.409 | 49.414 | 22.094 | 0 | 0 | 56.85 | 37.012 | [5 empty] | 0 | 13.378 | 18 | 2.9605 | 2.7389 | 1.2524 | 1.0714 | 1.6674 | 56.3236
2006-05-10 | 6:57 | 0 | 20.689 | 0 | 2 | 0 | 35.476 | 50.186 | 30.372 | 30.036 | 17.713 | 24.229 | 12.75 | 0 | 0 | 59.6 | 57.379 | 49.36 | 22.062 | 0 | 0 | 56.82 | 36.981 | [5 empty] | 0 | 5.44 | 19 | 2.8836 | 2.6658 | 1.2493 | 1.0714 | 1.5944 | 55.291
2006-05-10 | 6:58 | 0 | 20.745 | 0 | 1 | 0 | 32.969 | 41.619 | 30.403 | 29.994 | 16.634 | 24.43 | 13.08 | 1 | 0 | 59.554 | 57.402 | 49.316 | 22.037 | 0 | 0 | 56.775 | 36.957 | [5 empty] | 0 | 2.975 | 20 | 2.7875 | 2.5745 | 1.2454 | 1.0714 | 1.503 | 53.9202
2006-05-10 | 6:59 | 0 | 20.689 | 0 | 2 | 0 | 31.963 | 35.782 | 30.59 | 30.107 | 16.232 | 24.398 | 13.22 | 0 | 0 | 59.6 | 57.359 | 49.407 | 22.062 | 0 | 0 | 56.752 | 36.911 | [5 empty] | 0 | 1.856 | 21 | 2.7467 | 2.5357 | 1.2437 | 1.0714 | 1.4643 | 53.3097
2006-05-10 | 7:00 | 0 | 20.713 | 0 | 2 | 0 | 31.455 | 33.527 | 30.612 | 30.202 | 16.504 | 24.374 | 13.022 | 0 | 0 | 59.6 | 57.402 | 49.521 | 22.062 | 0 | 0 | 56.752 | 36.863 | [5 empty] | 0 | 1.253 | 22 | 2.8044 | 2.5905 | 1.2461 | 1.0714 | 1.5191 | 54.1679
2006-05-10 | 7:01 | 0 | 20.689 | 0 | 2 | 0 | 31.264 | 32.563 | 30.661 | 30.372 | 16.257 | 24.349 | 13.022 | 0 | 0 | 59.6 | 57.379 | 49.337 | 22.037 | 0 | 0 | 56.752 | 36.839 | [5 empty] | 0 | 0.892 | 23 | 2.8044 | 2.5905 | 1.2461 | 1.0714 | 1.5191 | 54.1679
2006-05-10 | 7:02 | 0 | 20.689 | 0 | 2 | 0 | 31.144 | 32.034 | 30.612 | 30.47 | 15.812 | 24.349 | 13.268 | 0 | 0 | 59.577 | 57.359 | 49.316 | 22.099 | 0 | 0 | 56.763 | 36.782 | [5 empty] | 0 | 0.674 | 24 | 2.7328 | 2.5224 | 1.2432 | 1.0714 | 1.451 | 53.0961
2006-05-10 | 7:03 | 0 | 20.743 | 0 | 2 | 0 | 31.149 | 31.848 | 30.546 | 30.546 | 15.621 | 24.428 | 12.78 | 0 | 0 | 59.627 | 57.407 | 49.32 | 22.091 | 0 | 0 | 56.713 | 36.799 | [5 empty] | 0 | 0.603 | 25 | 2.8749 | 2.6575 | 1.2489 | 1.0714 | 1.5861 | 55.1702
2006-05-10 | 7:04 | 0 | 20.767 | 1 | 2 | 0 | 31.051 | 31.654 | 30.376 | 30.425 | 15.053 | 24.379 | 12.954 | 0 | 0 | 59.604 | 57.364 | 49.365 | 22.067 | 0 | 0 | 56.713 | 36.799 | [5 empty] | 0 | 0.626 | 26 | 2.8242 | 2.6093 | 1.2469 | 1.0714 | 1.5379 | 54.4546
2006-05-10 | 7:05 | 0 | 20.767 | 0 | 2 | 0 | 30.98 | 31.583 | 30.497 | 30.232 | 14.583 | 24.452 | 13.052 | 0 | 0 | 59.538 | 57.407 | 49.365 | 22.067 | 0 | 0 | 56.69 | 36.727 | [5 empty] | 0 | 0.748 | 27 | 2.7957 | 2.5822 | 1.2457 | 1.0714 | 1.5108 | 54.0402
2006-05-10 | 7:06 | 0 | 20.743 | 0 | 2 | 0 | 41.992 | 31.438 | 30.376 | 30.281 | 21.657 | 24.499 | 13.002 | 0 | 0 | 59.515 | 57.384 | 49.502 | 22.042 | 0 | 0 | 56.668 | 36.703 | [5 empty] | 0 | 11.711 | 28 | 2.8102 | 2.596 | 1.2463 | 1.0714 | 1.5246 | 54.2527
2006-05-10 | 7:07 | 0 | 20.792 | 0 | 2 | 0 | 42.178 | 32.804 | 30.45 | 30.232 | 18.04 | 24.477 | 13.125 | 1 | 0 | 59.493 | 57.318 | 49.458 | 22.091 | 0 | 0 | 56.69 | 36.658 | [5 empty] | 0 | 11.946 | 29 | 2.7744 | 2.562 | 1.2449 | 1.0714 | 1.4906 | 53.7259
2006-05-10 | 7:08 | 0 | 20.718 | 0 | 2 | 0 | 34.048 | 45.215 | 30.425 | 30.185 | 16.509 | 24.452 | 13.273 | 0 | 0 | 59.447 | 57.318 | 49.297 | 22.067 | 0 | 0 | 56.668 | 36.61 | [5 empty] | 0 | 3.863 | 30 | 2.7313 | 2.521 | 1.2431 | 1.0714 | 1.4496 | 53.0738
2006-05-10 | 7:09 | 0 | 20.718 | 0 | 2 | 0 | 31.799 | 37.598 | 30.232 | 30.21 | 15.644 | 24.403 | 13.522 | 0 | 0 | 59.447 | 57.295 | 49.32 | 22.091 | 0 | 0 | 56.668 | 36.562 | [5 empty] | 0 | 1.589 | 31 | 2.6588 | 2.4521 | 1.2402 | 1.0714 | 1.3807 | 51.9289
2006-05-10 | 7:10 | 0 | 20.747 | 0 | 2 | 0 | 31.154 | 33.278 | 30.286 | 30.117 | 15.279 | 24.457 | 13.6 | 0 | 0 | 59.408 | 57.3 | 49.325 | 22.121 | 0 | 0 | 56.741 | 36.521 | [5 empty] | 0 | 1.037 | 32 | 2.6361 | 2.4305 | 1.2392 | 1.0714 | 1.3591 | 51.5573
2006-05-10 | 7:11 | 0 | 20.743 | 0 | 2 | 0 | 30.859 | 31.968 | 30.065 | 29.967 | 14.88 | 24.379 | 13.374 | 1 | 0 | 59.381 | 57.252 | 49.344 | 22.091 | 0 | 0 | 56.757 | 36.493 | [5 empty] | 0 | 0.892 | 33 | 2.7019 | 2.4931 | 1.2419 | 1.0714 | 1.4216 | 52.6168
2006-05-10 | 7:12 | 0 | 20.694 | 0 | 2 | 0 | 30.641 | 31.485 | 30.161 | 29.871 | 14.558 | 24.428 | 13.396 | 0 | 0 | 59.335 | 57.295 | 49.227 | 22.067 | 0 | 0 | 56.69 | 36.445 | [5 empty] | 0 | 0.77 | 34 | 2.6955 | 2.487 | 1.2417 | 1.0714 | 1.4156 | 52.5159
2006-05-10 | 7:13 | 0 | 20.743 | 0 | 2 | 0 | 30.45 | 31.22 | 29.991 | 29.896 | 14.731 | 24.379 | 13.2 | 0 | 0 | 59.358 | 57.252 | 49.297 | 22.067 | 0 | 0 | 56.622 | 36.421 | [5 empty] | 0 | 0.554 | 35 | 2.7526 | 2.5412 | 1.244 | 1.0714 | 1.4698 | 53.398
2006-05-10 | 7:14 | 0 | 20.747 | 0 | 2 | 0 | 30.359 | 31.08 | 30.021 | 29.974 | 15.206 | 24.362 | 13.032 | 0 | 0 | 59.363 | 57.256 | 49.463 | 22.121 | 0 | 0 | 56.695 | 36.45 | [5 empty] | 0 | 0.385 | 36 | 2.8015 | 2.5877 | 1.246 | 1.0714 | 1.5163 | 54.1254
2006-05-10 | 7:15 | 0 | 20.743 | 0 | 2 | 0 | 30.232 | 30.884 | 29.92 | 29.945 | 15.249 | 24.524 | 13.225 | 0 | 0 | 59.312 | 57.206 | 49.32 | 22.067 | 0 | 0 | 56.622 | 36.399 | [5 empty] | 0 | 0.287 | 37 | 2.7453 | 2.5343 | 1.2437 | 1.0714 | 1.4629 | 53.2875
2006-05-10 | 7:16 | 0 | 20.772 | 1 | 2 | 0 | 30.19 | 30.769 | 29.852 | 29.852 | 15.402 | 24.577 | 13.107 | 0 | 0 | 59.317 | 57.211 | 49.325 | 22.121 | 0 | 0 | 56.672 | 36.38 | [5 empty] | 0 | 0.338 | 38 | 2.7796 | 2.567 | 1.2451 | 1.0714 | 1.4956 | 53.8038
2006-05-10 | 7:17 | 0 | 20.772 | 0 | 2 | 0 | 36.686 | 30.575 | 29.636 | 29.611 | 22.361 | 24.337 | 13.032 | 0 | 0 | 59.317 | 57.233 | 49.325 | 22.145 | 0 | 0 | 56.672 | 36.332 | [5 empty] | 0 | 7.075 | 39 | 2.8015 | 2.5877 | 1.246 | 1.0714 | 1.5163 | 54.1254
2006-05-10 | 7:18 | 0 | 20.743 | 0 | 2 | 0 | 43.776 | 30.98 | 29.631 | 29.462 | 19.028 | 24.332 | 13.027 | 0 | 0 | 59.335 | 57.183 | 49.344 | 22.091 | 0 | 0 | 56.645 | 36.28 | [5 empty] | 0 | 14.314 | 40 | 2.8029 | 2.5891 | 1.246 | 1.0714 | 1.5177 | 54.1467
2006-05-10 | 7:19 | 0 | 20.767 | 0 | 2 | 0 | 33.907 | 44.293 | 29.342 | 29.366 | 16.016 | 24.379 | 13.743 | 1 | 0 | 59.269 | 57.183 | 49.25 | 22.116 | 0 | 0 | 56.645 | 36.28 | [5 empty] | 0 | 4.541 | 41 | 2.5944 | 2.3909 | 1.2376 | 1.0714 | 1.3195 | 50.8591
2006-05-10 | 7:20 | 0 | 20.743 | 0 | 2 | 0 | 31.124 | 37.856 | 29.293 | 29.246 | 14.681 | 24.332 | 13.693 | 0 | 0 | 59.223 | 57.16 | 49.227 | 22.091 | 0 | 0 | 56.579 | 36.21 | [5 empty] | 0 | 1.878 | 42 | 2.609 | 2.4048 | 1.2382 | 1.0714 | 1.3333 | 51.1058
2006-05-10 | 7:21 | 0 | 20.743 | 0 | 2 | 0 | 30.281 | 32.732 | 29.173 | 29.101 | 14.163 | 24.403 | 13.917 | 0 | 0 | 59.223 | 57.16 | 49.274 | 22.091 | 0 | 0 | 56.601 | 36.21 | [5 empty] | 0 | 1.18 | 43 | 2.5438 | 2.3428 | 1.2355 | 1.0714 | 1.2713 | 49.9788
2006-05-10 | 7:22 | 0 | 20.796 | 0 | 2 | 0 | 29.974 | 31.203 | 29.131 | 29.057 | 14.316 | 24.433 | 14.193 | 0 | 0 | 59.246 | 57.208 | 49.253 | 22.145 | 0 | 0 | 56.601 | 36.215 | [5 empty] | 0 | 0.917 | 44 | 2.4634 | 2.2664 | 1.2323 | 1.0714 | 1.1949 | 48.5082
2006-05-10 | 7:23 | 0 | 20.684 | 0 | 2 | 0 | 29.57 | 30.533 | 29.04 | 28.873 | 14.301 | 24.369 | 13.783 | 0 | 0 | 59.187 | 57.103 | 49.101 | 22.032 | 0 | 0 | 56.519 | 36.105 | [5 empty] | 0 | 0.697 | 45 | 2.5828 | 2.3799 | 1.2371 | 1.0714 | 1.3084 | 50.6598
2006-05-10 | 7:24 | 0 | 20.713 | 0 | 2 | 0 | 29.457 | 30.178 | 28.974 | 28.949 | 14.553 | 24.278 | 13.959 | 0 | 0 | 59.171 | 57.108 | 49.243 | 22.086 | 0 | 0 | 56.547 | 36.134 | [5 empty] | 0 | 0.508 | 46 | 2.5315 | 2.3311 | 1.235 | 1.0714 | 1.2597 | 49.761
2006-05-10 | 7:25 | 0 | 20.708 | 0 | 2 | 0 | 29.305 | 29.957 | 28.92 | 28.849 | 14.425 | 24.224 | 13.929 | 0 | 0 | 59.164 | 57.081 | 49.145 | 22.057 | 0 | 0 | 56.496 | 36.033 | [5 empty] | 0 | 0.456 | 47 | 2.5403 | 2.3395 | 1.2354 | 1.0714 | 1.268 | 49.9168
2006-05-10 | 7:26 | 0 | 20.733 | 0 | 3 | 0 | 29.234 | 29.763 | 28.8 | 28.775 | 14.45 | 24.175 | 13.658 | 1 | 0 | 59.143 | 57.058 | 49.145 | 22.032 | 0 | 0 | 56.565 | 36.033 | [5 empty] | 0 | 0.459 | 48 | 2.6192 | 2.4145 | 1.2386 | 1.0714 | 1.343 | 51.2768
2006-05-10 | 7:27 | 0 | 20.738 | 0 | 2 | 0 | 29.143 | 29.697 | 28.805 | 28.734 | 14.281 | 24.349 | 13.145 | 0 | 0 | 59.125 | 57.085 | 49.152 | 22.086 | 0 | 0 | 56.524 | 35.969 | [5 empty] | 0 | 0.409 | 49 | 2.7686 | 2.5565 | 1.2446 | 1.0714 | 1.485 | 53.639
2006-05-10 | 7:28 | 0 | 20.738 | 1 | 2 | 0 | 31.72 | 29.528 | 28.66 | 28.54 | 22.086 | 24.109 | 13.097 | 0 | 0 | 59.125 | 57.062 | 49.105 | 22.037 | 0 | 0 | 56.547 | 35.897 | [5 empty] | 0 | 3.18 | 50 | 2.7826 | 2.5698 | 1.2452 | 1.0714 | 1.4983 | 53.847
2006-05-10 | 7:29 | 1 | 20.708 | 0 | 2 | 0 | 47.014 | 29.57 | 28.486 | 28.486 | 21.069 | 24.129 | 13.411 | 0 | 0 | 59.075 | 56.992 | 49.239 | 22.008 | 0 | 0 | 56.588 | 35.847 | [5 empty] | 20.708 | 18.528 | 51 | 2.6911 | 2.4828 | 1.2415 | 1.0714 | 1.4114 | 52.4469
2006-05-10 | 7:30 | 0 | 20.738 | 0 | 2 | 0 | 48.487 | 42.994 | 28.493 | 28.486 | 21.02 | 24.104 | 13.462 | 2 | 0 | 59.098 | 56.992 | 49.101 | 22.032 | 0 | 0 | 56.476 | 35.847 | [5 empty] | 0 | 20.001 | 52 | 2.6763 | 2.4687 | 1.2409 | 1.0714 | 1.3973 | 52.2104
2006-05-10 | 7:31 | 0 | 20.713 | 0 | 2 | 0 | 48.235 | 47.913 | 28.493 | 28.3 | 21.194 | 24.278 | 13.665 | 1 | 0 | 59.148 | 56.996 | 49.173 | 22.062 | 0 | 0 | 56.524 | 35.852 | [5 empty] | 0 | 19.935 | 53 | 2.6172 | 2.4125 | 1.2385 | 1.0714 | 1.3411 | 51.2427
2006-05-10 | 7:32 | 0 | 20.713 | 0 | 2 | 0 | 48.349 | 48.279 | 28.469 | 28.42 | 21.603 | 24.109 | 13.145 | 1 | 0 | 59.125 | 57.019 | 49.082 | 22.062 | 0 | 0 | 56.503 | 35.828 | [5 empty] | 0 | 19.929 | 54 | 2.7686 | 2.5565 | 1.2446 | 1.0714 | 1.485 | 53.639
2006-05-10 | 7:33 | 0 | 20.708 | 0 | 2 | 1 | 49.169 | 48.228 | 28.486 | 28.39 | 21.647 | 24.271 | 13.215 | 2 | 0 | 59.075 | 56.969 | 49.169 | 22.057 | 0 | 0 | 56.476 | 35.799 | [5 empty] | 0 | 20.779 | 55 | 2.7482 | 2.5371 | 1.2438 | 1.0714 | 1.4657 | 53.3318
2006-05-10 | 7:34 | 1 | 20.713 | 0 | 2 | 0 | 49.932 | 48.716 | 28.78 | 28.444 | 22.231 | 24.085 | 13.959 | 1 | 0 | 59.08 | 56.996 | 49.243 | 22.062 | 0 | 0 | 56.458 | 35.804 | [5 empty] | 20.713 | 21.488 | 0 | 2.5315 | 2.3311 | 1.235 | 1.0714 | 1.2597 | 49.761
2006-05-10 | 7:35 | 0 | 20.762 | 0 | 2 | 0 | 50.618 | 49.586 | 28.829 | 28.395 | 22.567 | 24.205 | 13.738 | 1 | 0 | 59.102 | 57.019 | 49.129 | 22.062 | 0 | 0 | 56.524 | 35.804 | [5 empty] | 0 | 22.223 | 1 | 2.5959 | 2.3923 | 1.0893 | 0.92308 | 1.4692 | 56.5988
2006-05-10 | 7:36 | 0 | 20.713 | 0 | 2 | 0 | 42.501 | 50.298 | 28.829 | 28.444 | 19.468 | 24.109 | 13.814 | 1 | 0 | 59.125 | 57.019 | 49.197 | 22.086 | 0 | 0 | 56.503 | 35.78 | [5 empty] | 0 | 14.057 | 2 | 2.5738 | 2.3713 | 1.0884 | 0.92308 | 1.4482 | 56.2681
2006-05-10 | 7:37 | 0 | 20.738 | 1 | 2 | 0 | 33.737 | 49.724 | 28.925 | 28.469 | 16.974 | 24.085 | 14.256 | 1 | 0 | 59.191 | 56.996 | 49.173 | 22.032 | 0 | 0 | 56.43 | 35.751 | [5 empty] | 0 | 5.268 | 3 | 2.4451 | 2.2489 | 1.0832 | 0.92308 | 1.3259 | 54.2263
2006-05-10 | 7:38 | 0 | 20.738 | 0 | 2 | 0 | 31.215 | 39.492 | 28.949 | 28.54 | 16.898 | 24.129 | 13.881 | 0 | 0 | 59.121 | 57.012 | 49.101 | 22.032 | 0 | 0 | 56.43 | 35.751 | [5 empty] | 0 | 2.675 | 4 | 2.5543 | 2.3527 | 1.0876 | 0.92308 | 1.4297 | 55.9718
2006-05-10 | 7:39 | 0 | 20.689 | 0 | 2 | 0 | 30.347 | 33.83 | 28.998 | 28.589 | 16.355 | 24.254 | 13.788 | 0 | 0 | 59.214 | 57.019 | 49.173 | 22.086 | 0 | 0 | 56.435 | 35.758 | [5 empty] | 0 | 1.758 | 5 | 2.5813 | 2.3785 | 1.0887 | 0.92308 | 1.4554 | 56.3819
2006-05-10 | 7:40 | 0 | 20.762 | 0 | 2 | 0 | 30.009 | 31.767 | 29.047 | 28.758 | 15.689 | 24.158 | 13.937 | 0 | 0 | 59.191 | 57.039 | 49.243 | 22.086 | 0 | 0 | 56.48 | 35.734 | [5 empty] | 0 | 1.251 | 6 | 2.5379 | 2.3372 | 1.0869 | 0.92308 | 1.4142 | 55.7207
2006-05-10 | 7:41 | 0 | 20.738 | 0 | 2 | 0 | 29.722 | 30.95 | 28.974 | 28.734 | 15.345 | 24.158 | 14.108 | 0 | 0 | 59.191 | 57.019 | 49.29 | 22.086 | 0 | 0 | 56.435 | 35.734 | [5 empty] | 0 | 0.988 | 7 | 2.4882 | 2.2899 | 1.0849 | 0.92308 | 1.3668 | 54.9335
2006-05-10 | 7:42 | 0 | 20.762 | 0 | 2 | 0 | 29.577 | 30.492 | 28.974 | 28.734 | 15.294 | 24.158 | 13.64 | 0 | 0 | 59.191 | 56.996 | 49.105 | 22.111 | 0 | 0 | 56.444 | 35.761 | [5 empty] | 0 | 0.843 | 8 | 2.6244 | 2.4194 | 1.0904 | 0.92308 | 1.4964 | 57.0169
2006-05-10 | 7:43 | 0 | 20.863 | 0 | 2 | 0 | 29.582 | 30.281 | 29.003 | 28.861 | 15.174 | 24.234 | 14.284 | 0 | 0 | 59.34 | 57.076 | 49.369 | 22.162 | 0 | 0 | 56.515 | 35.811 | [5 empty] | 0 | 0.721 | 9 | 2.4369 | 2.2412 | 1.0828 | 0.92308 | 1.3181 | 54.0897
2006-05-10 | 7:44 | 0 | 20.838 | 0 | 2 | 0 | 29.486 | 30.041 | 29.271 | 28.981 | 14.877 | 24.21 | 14.259 | 1 | 0 | 59.274 | 57.099 | 49.255 | 22.162 | 0 | 0 | 56.492 | 35.811 | [5 empty] | 0 | 0.505 | 10 | 2.4442 | 2.2481 | 1.0831 | 0.92308 | 1.325 | 54.2117
2006-05-10 | 7:45 | 0 | 20.838 | 0 | 2 | 0 | 29.391 | 29.847 | 29.582 | 29.077 | 18.63 | 24.163 | 13.914 | 0 | 0 | 59.274 | 57.076 | 49.232 | 22.113 | 0 | 0 | 56.515 | 35.742 | [5 empty] | 0 | 0.314 | 11 | 2.5446 | 2.3436 | 1.0872 | 0.92308 | 1.4205 | 55.8242
2006-05-10 | 7:46 | 0 | 20.846 | 0 | 3 | 0 | 43.599 | 29.832 | 29.759 | 29.423 | 20.895 | 24.195 | 13.65 | 0 | 0 | 59.228 | 57.053 | 49.255 | 22.138 | 2 | 0 | 60.282 | 26.112 | [5 empty] | 0 | 14.176 | 12 | 2.6215 | 2.4167 | 1.0903 | 0.92308 | 1.4936 | 56.9747
2006-05-10 | 7:47 | 0 | 20.846 | 0 | 2 | 0 | 47.609 | 35.373 | 29.68 | 29.582 | 21.007 | 24.234 | 13.741 | 1 | 0 | 59.182 | 56.985 | 48.704 | 22.162 | 0 | 0 | 61.133 | 22.113 | [5 empty] | 0 | 18.027 | 13 | 2.595 | 2.3915 | 1.0892 | 0.92308 | 1.4684 | 56.5858
2006-05-10 | 7:48 | 1 | 20.863 | 1 | 2 | 0 | 48.016 | 46.228 | 29.582 | 29.582 | 21.559 | 24.234 | 14.11 | 1 | 0 | 59.159 | 56.964 | 48.039 | 22.162 | 0 | 0 | 61.156 | 21.704 | [5 empty] | 20.863 | 18.434 | 14 | 2.4876 | 2.2894 | 1.0849 | 0.92308 | 1.3663 | 54.9241
2006-05-10 | 7:49 | 0 | 20.863 | 0 | 2 | 0 | 48.291 | 47.81 | 29.462 | 29.437 | 22.187 | 24.308 | 14.555 | 2 | 0 | 59.139 | 56.919 | 47.283 | 22.187 | 0 | 0 | 61.088 | 22.042 | [5 empty] | 0 | 18.854 | 15 | 2.358 | 2.1662 | 1.0796 | 0.92308 | 1.2431 | 52.7187
2006-05-10 | 7:50 | 0 | 20.895 | 0 | 2 | 0 | 49.262 | 48.184 | 29.445 | 29.278 | 22.868 | 24.362 | 14.588 | 1 | 0 | 59.212 | 56.925 | 46.648 | 22.194 | 0 | 0 | 60.983 | 22.555 | [5 empty] | 0 | 19.984 | 16 | 2.3484 | 2.157 | 1.0792 | 0.92308 | 1.234 | 52.5455
2006-05-10 | 7:51 | 0 | 20.87 | 0 | 2 | 0 | 43.575 | 48.62 | 29.423 | 29.325 | 20.073 | 24.362 | 14.143 | 1 | 0 | 59.123 | 56.88 | 46.417 | 22.219 | 0 | 0 | 60.805 | 23.013 | [5 empty] | 0 | 14.25 | 17 | 2.478 | 2.2802 | 1.0845 | 0.92308 | 1.3571 | 54.7685
2006-05-10 | 7:52 | 0 | 20.863 | 0 | 2 | 0 | 34.66 | 49.346 | 29.462 | 29.077 | 18.927 | 24.379 | 14.852 | 0 | 0 | 59.139 | 56.896 | 46.134 | 22.211 | 0 | 0 | 60.64 | 23.366 | [5 empty] | 0 | 5.583 | 18 | 2.2715 | 2.084 | 1.0761 | 0.92308 | 1.1609 | 51.1068
2006-05-10 | 7:53 | 0 | 20.863 | 0 | 2 | 0 | 31.968 | 41.241 | 29.68 | 29.101 | 17.841 | 24.452 | 15.098 | 1 | 0 | 59.159 | 56.896 | 45.929 | 22.162 | 0 | 0 | 60.529 | 23.705 | [5 empty] | 0 | 2.867 | 19 | 2.1999 | 2.0159 | 1.0732 | 0.92308 | 1.0928 | 49.6757
2006-05-10 | 7:54 | 0 | 20.863 | 0 | 1 | 0 | 30.931 | 34.871 | 29.702 | 29.342 | 17.074 | 24.379 | 14.761 | 0 | 0 | 59.146 | 56.903 | 45.752 | 22.219 | 0 | 0 | 60.424 | 24.05 | [5 empty] | 0 | 1.589 | 20 | 2.298 | 2.1092 | 1.0772 | 0.92308 | 1.1861 | 51.6136
2006-05-10 | 7:55 | 0 | 20.838 | 0 | 2 | 0 | 30.499 | 32.522 | 29.727 | 29.317 | 17.026 | 24.379 | 14.704 | 0 | 0 | 59.116 | 56.85 | 45.562 | 22.162 | 0 | 0 | 60.282 | 24.379 | [5 empty] | 0 | 1.182 | 21 | 2.3146 | 2.1249 | 1.0779 | 0.92308 | 1.2019 | 51.9251
2006-05-10 | 7:56 | 0 | 20.895 | 0 | 2 | 0 | 30.362 | 31.541 | 29.759 | 29.423 | 16.911 | 24.362 | 14.342 | 0 | 0 | 59.146 | 56.88 | 45.707 | 22.194 | 0 | 0 | 60.2 | 24.749 | [5 empty] | 0 | 0.939 | 22 | 2.42 | 2.2251 | 1.0821 | 0.92308 | 1.3021 | 53.8038
2006-05-10 | 7:57 | 0 | 20.863 | 0 | 2 | 0 | 30.21 | 31.004 | 29.68 | 29.366 | 16.607 | 24.354 | 14.555 | 0 | 0 | 59.116 | 56.83 | 45.492 | 22.211 | 0 | 0 | 60.102 | 25.053 | [5 empty] | 0 | 0.844 | 23 | 2.358 | 2.1662 | 1.0796 | 0.92308 | 1.2431 | 52.7187
2006-05-10 | 7:58 | 0 | 20.895 | 0 | 2 | 0 | 30.144 | 30.771 | 29.494 | 29.445 | 16.245 | 24.362 | 14.787 | 0 | 0 | 59.169 | 56.859 | 45.523 | 22.243 | 0 | 0 | 60.065 | 25.374 | [5 empty] | 0 | 0.699 | 24 | 2.2904 | 2.102 | 1.0769 | 0.92308 | 1.1789 | 51.47
2006-05-10 | 7:59 | 0 | 20.87 | 0 | 2 | 0 | 30.072 | 30.578 | 29.302 | 29.423 | 15.898 | 24.266 | 14.565 | 0 | 0 | 59.189 | 56.814 | 45.432 | 22.219 | 0 | 0 | 59.954 | 25.688 | [5 empty] | 0 | 0.649 | 25 | 2.3551 | 2.1634 | 1.0795 | 0.92308 | 1.2403 | 52.6664
2006-05-10 | 8:00 | 0 | 20.87 | 1 | 2 | 0 | 29.879 | 30.433 | 29.398 | 29.158 | 17.972 | 24.315 | 14.168 | 0 | 0 | 59.123 | 56.814 | 45.523 | 22.243 | 0 | 0 | 59.885 | 25.929 | [5 empty] | 0 | 0.721 | 26 | 2.4707 | 2.2733 | 1.0842 | 0.92308 | 1.3502 | 54.6498
2006-05-10 | 8:01 | 0 | 20.87 | 0 | 3 | 0 | 42.518 | 30.288 | 29.567 | 29.18 | 21.954 | 24.386 | 14.243 | 0 | 0 | 59.1 | 56.791 | 45.341 | 22.268 | 0 | 0 | 59.773 | 26.144 | [5 empty] | 0 | 13.338 | 27 | 2.4488 | 2.2525 | 1.0833 | 0.92308 | 1.3295 | 54.2894
2006-05-10 | 8:02 | 0 | 20.87 | 0 | 2 | 0 | 39.485 | 33.022 | 29.712 | 29.278 | 18.688 | 24.604 | 14.417 | 1 | 0 | 59.123 | 56.814 | 45.341 | 22.231 | 0 | 0 | 59.673 | 26.35 | [5 empty] | 0 | 10.207 | 28 | 2.3982 | 2.2044 | 1.0813 | 0.92308 | 1.2813 | 53.4281
2006-05-10 | 8:03 | 0 | 20.904 | 0 | 2 | 0 | 32.539 | 43.42 | 29.697 | 29.337 | 16.624 | 24.519 | 14.055 | 0 | 0 | 59.109 | 56.779 | 45.397 | 22.327 | 0 | 0 | 59.625 | 26.686 | [5 empty] | 0 | 3.202 | 29 | 2.5036 | 2.3046 | 1.0855 | 0.92308 | 1.3815 | 55.1809
2006-05-10 | 8:04 | 0 | 20.929 | 0 | 2 | 0 | 30.781 | 35.431 | 29.577 | 29.504 | 16.081 | 24.519 | 14.279 | 0 | 0 | 59.066 | 56.8 | 45.464 | 22.277 | 0 | 0 | 59.559 | 26.877 | [5 empty] | 0 | 1.277 | 30 | 2.4384 | 2.2426 | 1.0829 | 0.92308 | 1.3195 | 54.1142
2006-05-10 | 8:05 | 0 | 20.951 | 0 | 2 | 0 | 30.276 | 31.985 | 29.602 | 29.337 | 16.675 | 24.71 | 14.203 | 1 | 0 | 59.02 | 56.757 | 45.327 | 22.253 | 0 | 0 | 59.447 | 27.12 | [5 empty] | 0 | 0.939 | 31 | 2.4605 | 2.2636 | 1.0838 | 0.92308 | 1.3405 | 54.4824
2006-05-10 | 8:06 | 0 | 20.936 | 0 | 2 | 0 | 30.163 | 31.031 | 29.44 | 29.271 | 15.423 | 24.573 | 14.435 | 0 | 0 | 59.073 | 56.809 | 45.357 | 22.26 | 0 | 0 | 59.431 | 27.343 | [5 empty] | 0 | 0.892 | 32 | 2.3929 | 2.1994 | 1.081 | 0.92308 | 1.2763 | 53.337
2006-05-10 | 8:07 | 0 | 20.961 | 0 | 2 | 0 | 29.923 | 30.668 | 29.44 | 29.415 | 15.151 | 24.597 | 15.299 | 0 | 0 | 59.073 | 56.786 | 45.38 | 22.309 | 0 | 0 | 59.385 | 27.562 | [5 empty] | 0 | 0.508 | 33 | 2.1413 | 1.9602 | 1.0708 | 0.92308 | 1.0372 | 48.4353
2006-05-10 | 8:08 | 0 | 20.904 | 0 | 2 | 0 | 29.793 | 30.396 | 29.337 | 29.239 | 15.687 | 24.59 | 15.292 | 0 | 0 | 58.954 | 56.734 | 45.327 | 22.277 | 0 | 0 | 59.29 | 27.674 | [5 empty] | 0 | 0.554 | 34 | 2.1434 | 1.9622 | 1.0709 | 0.92308 | 1.0391 | 48.4796
2006-05-10 | 8:09 | 0 | 20.936 | 0 | 2 | 0 | 29.68 | 30.21 | 29.271 | 29.271 | 15.991 | 24.695 | 14.409 | 0 | 0 | 59.004 | 56.763 | 45.289 | 22.334 | 0 | 0 | 59.185 | 27.851 | [5 empty] | 0 | 0.409 | 35 | 2.4005 | 2.2066 | 1.0814 | 0.92308 | 1.2835 | 53.4685
2006-05-10 | 8:10 | 0 | 20.983 | 0 | 2 | 0 | 29.584 | 30.114 | 29.391 | 29.224 | 15.759 | 24.685 | 14.771 | 0 | 0 | 58.997 | 56.711 | 45.236 | 22.302 | 0 | 0 | 59.109 | 27.939 | [5 empty] | 0 | 0.36 | 36 | 2.2951 | 2.1064 | 1.0771 | 0.92308 | 1.1833 | 51.5585
2006-05-10 | 8:11 | 0 | 20.961 | 1 | 2 | 0 | 29.513 | 29.969 | 29.271 | 29.079 | 15.669 | 24.573 | 15.423 | 0 | 0 | 59.004 | 56.741 | 45.31 | 22.285 | 0 | 0 | 59.05 | 28.116 | [5 empty] | 0 | 0.434 | 37 | 2.1052 | 1.9259 | 1.0694 | 0.92308 | 1.0028 | 47.6357
2006-05-10 | 8:12 | 0 | 20.936 | 0 | 2 | 0 | 38.047 | 29.825 | 29.104 | 29.175 | 22.405 | 24.573 | 15.053 | 0 | 0 | 58.961 | 56.718 | 45.31 | 22.309 | 0 | 0 | 58.984 | 28.282 | [5 empty] | 0 | 8.872 | 38 | 2.213 | 2.0283 | 1.0738 | 0.92308 | 1.1053 | 49.9444
2006-05-10 | 8:13 | 1 | 20.936 | 0 | 2 | 0 | 42.348 | 30.573 | 29.006 | 28.886 | 19.201 | 24.622 | 15.473 | 1 | 0 | 58.915 | 56.718 | 45.334 | 22.309 | 0 | 0 | 58.961 | 28.452 | [5 empty] | 20.936 | 13.462 | 39 | 2.0907 | 1.9121 | 1.0688 | 0.92308 | 0.989 | 47.3054
2006-05-10 | 8:14 | 0 | 20.961 | 0 | 2 | 0 | 33.134 | 43.733 | 28.981 | 28.981 | 17.424 | 24.622 | 15.176 | 0 | 0 | 58.961 | 56.718 | 45.219 | 22.38 | 0 | 0 | 58.872 | 28.67 | [5 empty] | 0 | 4.153 | 40 | 2.1771 | 1.9943 | 1.0723 | 0.92308 | 1.0712 | 49.2023
2006-05-10 | 8:15 | 0 | 20.961 | 0 | 2 | 0 | 30.644 | 37.06 | 28.91 | 28.935 | 17.25 | 24.573 | 15.571 | 0 | 0 | 58.915 | 56.674 | 45.243 | 22.309 | 0 | 0 | 58.826 | 28.79 | [5 empty] | 0 | 1.709 | 41 | 2.0621 | 1.8849 | 1.0676 | 0.92308 | 0.96187 | 46.6446
2006-05-10 | 8:16 | 0 | 20.936 | 0 | 2 | 0 | 29.778 | 32.066 | 28.91 | 28.741 | 17.102 | 24.597 | 15.842 | 0 | 0 | 58.892 | 56.674 | 45.266 | 22.358 | 0 | 0 | 58.781 | 28.886 | [5 empty] | 0 | 1.037 | 42 | 1.9832 | 1.8099 | 1.0644 | 0.92308 | 0.88686 | 44.7183
2006-05-10 | 8:17 | 0 | 20.936 | 0 | 2 | 0 | 29.489 | 30.644 | 29.03 | 28.694 | 16.657 | 24.646 | 14.952 | 1 | 0 | 58.961 | 56.674 | 45.289 | 22.405 | 0 | 0 | 58.767 | 29.013 | [5 empty] | 0 | 0.795 | 43 | 2.2424 | 2.0563 | 1.0749 | 0.92308 | 1.1332 | 50.5361
2006-05-10 | 8:18 | 0 | 20.912 | 0 | 2 | 0 | 29.32 | 30.043 | 28.959 | 28.694 | 16.682 | 24.597 | 15.076 | 0 | 0 | 58.872 | 56.652 | 45.334 | 22.358 | 0 | 0 | 58.646 | 29.104 | [5 empty] | 0 | 0.626 | 44 | 2.2063 | 2.022 | 1.0735 | 0.92308 | 1.0989 | 49.8075
2006-05-10 | 8:19 | 0 | 20.993 | 0 | 2 | 0 | 29.231 | 29.81 | 28.942 | 28.773 | 16.468 | 24.703 | 14.985 | 0 | 0 | 58.902 | 56.636 | 45.387 | 22.39 | 0 | 0 | 58.564 | 29.231 | [5 empty] | 0 | 0.458 | 45 | 2.2328 | 2.0472 | 1.0746 | 0.92308 | 1.1241 | 50.3445
2006-05-10 | 8:20 | 0 | 20.887 | 0 | 2 | 0 | 29.079 | 29.584 | 28.741 | 28.645 | 16.114 | 24.742 | 14.558 | 0 | 0 | 58.892 | 56.652 | 45.219 | 22.358 | 0 | 0 | 58.557 | 29.32 | [5 empty] | 0 | 0.434 | 46 | 2.3571 | 2.1653 | 1.0796 | 0.92308 | 1.2423 | 52.703
2006-05-10 | 8:21 | 0 | 20.968 | 0 | 2 | 0 | 29.087 | 29.472 | 28.677 | 28.653 | 16.096 | 24.749 | 15.035 | 0 | 0 | 58.879 | 56.658 | 45.32 | 22.412 | 0 | 0 | 58.498 | 29.447 | [5 empty] | 0 | 0.434 | 47 | 2.2182 | 2.0333 | 1.074 | 0.92308 | 1.1102 | 50.051
2006-05-10 | 8:22 | 0 | 20.968 | 1 | 2 | 0 | 28.991 | 29.423 | 28.628 | 28.582 | 15.654 | 24.749 | 15.506 | 0 | 0 | 58.879 | 56.636 | 45.25 | 22.412 | 0 | 0 | 58.495 | 29.592 | [5 empty] | 0 | 0.409 | 48 | 2.0811 | 1.9029 | 1.0684 | 0.92308 | 0.97986 | 47.0849
2006-05-10 | 8:23 | 0 | 20.924 | 0 | 2 | 0 | 32.488 | 29.234 | 28.584 | 28.535 | 22.971 | 24.68 | 15.337 | 0 | 0 | 58.858 | 56.592 | 45.208 | 22.344 | 0 | 0 | 58.432 | 29.668 | [5 empty] | 0 | 3.953 | 49 | 2.1303 | 1.9497 | 1.0704 | 0.92308 | 1.0266 | 48.1931
2006-05-10 | 8:24 | 0 | 20.929 | 0 | 2 | 0 | 44.102 | 29.383 | 28.493 | 28.42 | 19.762 | 24.688 | 15.538 | 0 | 0 | 58.863 | 56.553 | 45.212 | 22.373 | 0 | 0 | 58.482 | 29.793 | [5 empty] | 0 | 15.682 | 50 | 2.0717 | 1.8941 | 1.068 | 0.92308 | 0.971 | 46.8692
2006-05-10 | 8:25 | 0 | 20.904 | 0 | 2 | 0 | 33.433 | 42.198 | 28.444 | 28.349 | 17.861 | 24.759 | 15.219 | 1 | 0 | 58.794 | 56.599 | 45.166 | 22.373 | 0 | 0 | 58.393 | 29.842 | [5 empty] | 0 | 5.084 | 51 | 2.1646 | 1.9824 | 1.0718 | 0.92308 | 1.0593 | 48.937
2006-05-10 | 8:26 | 0 | 20.929 | 0 | 2 | 0 | 30.3 | 37.968 | 28.518 | 28.253 | 16.75 | 24.71 | 14.947 | 0 | 0 | 58.774 | 56.553 | 45.303 | 22.398 | 0 | 0 | 58.37 | 29.938 | [5 empty] | 0 | 2.047 | 52 | 2.2438 | 2.0577 | 1.075 | 0.92308 | 1.1346 | 50.565
2006-05-10 | 8:27 | 0 | 20.904 | 0 | 2 | 0 | 29.361 | 32.083 | 28.518 | 28.179 | 16.798 | 24.71 | 15.194 | 0 | 0 | 58.794 | 56.553 | 45.236 | 22.398 | 0 | 0 | 58.301 | 30.06 | [5 empty] | 0 | 1.182 | 53 | 2.1719 | 1.9893 | 1.0721 | 0.92308 | 1.0662 | 49.0916
2006-05-10 | 8:28 | 0 | 20.904 | 0 | 2 | 0 | 28.927 | 30.202 | 28.373 | 28.229 | 16.305 | 24.71 | 15.02 | 0 | 0 | 58.751 | 56.553 | 45.236 | 22.373 | 0 | 0 | 58.279 | 30.156 | [5 empty] | 0 | 0.698 | 54 | 2.2226 | 2.0375 | 1.0741 | 0.92308 | 1.1144 | 50.1394
2006-05-10 | 8:29 | 0 | 20.953 | 0 | 2 | 0 | 28.783 | 29.553 | 28.469 | 28.155 | 16.33 | 24.734 | 15.415 | 1 | 0 | 58.751 | 56.531 | 45.236 | 22.398 | 0 | 0 | 58.279 | 30.227 | [5 empty] | 0 | 0.628 | 55 | 2.1076 | 1.9281 | 1.0695 | 0.92308 | 1.0051 | 47.6881
2006-05-10 | 8:30 | 0 | 20.953 | 0 | 2 | 0 | 28.709 | 29.288 | 28.324 | 28.229 | 16.378 | 24.734 | 15.563 | 0 | 0 | 58.751 | 56.531 | 45.236 | 22.373 | 0 | 0 | 58.212 | 30.3 | [5 empty] | 0 | 0.48 | 56 | 2.0645 | 1.8872 | 1.0677 | 0.92308 | 0.96408 | 46.6992
2006-05-10 | 8:31 | 0 | 20.961 | 0 | 2 | 0 | 28.621 | 29.175 | 28.26 | 28.187 | 16.881 | 24.742 | 15.226 | 0 | 0 | 58.758 | 56.537 | 45.287 | 22.405 | 0 | 0 | 58.242 | 30.403 | [5 empty] | 0 | 0.434 | 57 | 2.1626 | 1.9804 | 1.0717 | 0.92308 | 1.0574 | 48.8935
2006-05-10 | 8:32 | 0 | 20.936 | 0 | 2 | 0 | 28.574 | 28.984 | 28.091 | 28.091 | 17.104 | 24.791 | 15.473 | 0 | 0 | 58.781 | 56.515 | 45.243 | 22.43 | 0 | 0 | 58.153 | 30.477 | [5 empty] | 0 | 0.483 | 58 | 2.0907 | 1.9121 | 1.0688 | 0.92308 | 0.989 | 47.3054
2006-05-10 | 8:33 | 0 | 20.961 | 0 | 2 | 0 | 28.43 | 28.79 | 28.14 | 27.996 | 17.771 | 24.864 | 15.277 | 0 | 0 | 58.781 | 56.494 | 45.243 | 22.43 | 0 | 0 | 58.153 | 30.502 | [5 empty] | 0 | 0.434 | 59 | 2.1477 | 1.9663 | 1.0711 | 0.92308 | 1.0432 | 48.5743
2006-05-10 | 8:34 | 0 | 20.929 | 1 | 3 | 0 | 29.217 | 28.687 | 27.964 | 27.915 | 24.445 | 24.759 | 15.664 | 0 | 0 | 58.751 | 56.442 | 45.373 | 22.447 | 0 | 0 | 58.078 | 30.565 | [5 empty] | 0 | 1.302 | 60 | 2.035 | 1.8592 | 1.0665 | 0.92308 | 0.93613 | 46.0004
2006-05-10 | 8:35 | 0 | 20.961 | 0 | 2 | 0 | 45.539 | 28.67 | 27.996 | 27.875 | 23.972 | 24.791 | 15.448 | 0 | 0 | 58.712 | 56.471 | 45.219 | 22.454 | 0 | 0 | 58.085 | 30.668 | [5 empty] | 0 | 17.664 | 61 | 2.0979 | 1.919 | 1.0691 | 0.92308 | 0.99592 | 47.4711
2006-05-10 | 8:36 | 0 | 20.961 | 0 | 2 | 0 | 47.42 | 40.726 | 27.971 | 27.947 | 24.188 | 24.886 | 15.82 | 2 | 0 | 58.758 | 56.448 | 45.287 | 22.479 | 0 | 0 | 58.085 | 30.788 | [5 empty] | 0 | 19.473 | 62 | 1.9896 | 1.816 | 1.0647 | 0.92308 | 0.89295 | 44.8804
2006-05-10 | 8:37 | 1 | 20.929 | 0 | 2 | 0 | 47.252 | 46.564 | 28.059 | 27.723 | 24.036 | 24.855 | 15.071 | 1 | 0 | 58.66 | 56.419 | 45.142 | 22.447 | 0 | 0 | 58.101 | 30.855 | [5 empty] | 20.929 | 19.529 | 63 | 2.2077 | 2.0233 | 1.0735 | 0.92308 | 1.1003 | 49.8373
2006-05-10 | 8:38 | 0 | 20.929 | 0 | 2 | 1 | 47.46 | 47.161 | 28.133 | 27.844 | 23.964 | 24.71 | 14.947 | 1 | 0 | 58.66 | 56.419 | 45.189 | 22.447 | 0 | 0 | 57.989 | 30.879 | [5 empty] | 0 | 19.616 | 64 | 2.2438 | 2.0577 | 1.075 | 0.92308 | 1.1346 | 50.565
2006-05-10 | 8:39 | 0 | 20.929 | 0 | 2 | 0 | 48.858 | 47.276 | 28.01 | 27.699 | 22.277 | 24.904 | 14.847 | 2 | 0 | 58.728 | 56.396 | 45.35 | 22.447 | 0 | 0 | 58.012 | 30.879 | [5 empty] | 0 | 21.159 | 0 | 2.273 | 2.0854 | 1.0762 | 0.92308 | 1.1623 | 51.1349
2006-05-10 | 8:40 | 0 | 20.936 | 0 | 1 | 0 | 37.435 | 47.696 | 28.285 | 27.826 | 19.671 | 24.671 | 14.658 | 0 | 0 | 58.735 | 56.448 | 45.287 | 22.479 | 0 | 0 | 57.927 | 31.007 | [5 empty] | 0 | 9.609 | 1 | 2.328 | 2.1377 | 0.65534 | 0.5 | 1.6377 | 70.3468
2006-05-10 | 8:41 | 0 | 20.961 | 0 | 2 | 0 | 32.066 | 47.374 | 28.236 | 27.971 | 19.103 | 24.671 | 14.807 | 0 | 0 | 58.712 | 56.448 | 45.243 | 22.479 | 0 | 0 | 57.927 | 31.078 | [5 empty] | 0 | 4.095 | 2 | 2.2846 | 2.0964 | 0.65358 | 0.5 | 1.5964 | 69.8775
2006-05-10 | 8:42 | 0 | 20.985 | 0 | 2 | 0 | 30.379 | 39.009 | 28.331 | 27.922 | 19.5 | 24.766 | 15.176 | 1 | 0 | 58.781 | 56.448 | 45.336 | 22.503 | 0 | 0 | 57.975 | 31.176 | [5 empty] | 0 | 2.457 | 3 | 2.1771 | 1.9943 | 0.64922 | 0.5 | 1.4943 | 68.6349
2006-05-10 | 8:43 | 0 | 20.961 | 0 | 1 | 0 | 29.616 | 33.472 | 28.314 | 27.905 | 18.568 | 24.653 | 15.061 | 0 | 0 | 58.767 | 56.458 | 45.341 | 22.486 | 0 | 0 | 57.982 | 31.23 | [5 empty] | 0 | 1.711 | 4 | 2.2106 | 2.0261 | 0.65058 | 0.5 | 1.5261 | 69.0351
2006-05-10 | 8:44 | 0 | 20.936 | 1 | 2 | 0 | 29.224 | 31.296 | 28.187 | 28.018 | 18.806 | 24.862 | 15.176 | 0 | 0 | 58.758 | 56.448 | 45.31 | 22.454 | 0 | 0 | 58.018 | 31.247 | [5 empty] | 0 | 1.206 | 5 | 2.1771 | 1.9943 | 0.64922 | 0.5 | 1.4943 | 68.6349
2006-05-10 | 8:45 | 0 | 20.968 | 0 | 1 | 0 | 29.038 | 30.435 | 28.027 | 27.954 | 19.556 | 24.749 | 15.061 | 0 | 0 | 58.81 | 56.458 | 45.364 | 22.461 | 0 | 0 | 58.094 | 31.328 | [5 empty] | 0 | 1.084 | 6 | 2.2106 | 2.0261 | 0.65058 | 0.5 | 1.5261 | 69.0351
2006-05-10 | 8:46 | 0 | 20.983 | 0 | 2 | 0 | 28.886 | 29.849 | 27.922 | 27.947 | 18.633 | 24.742 | 15.076 | 0 | 0 | 58.849 | 56.428 | 45.266 | 22.454 | 0 | 0 | 57.996 | 31.343 | [5 empty] | 0 | 0.939 | 7 | 2.2063 | 2.022 | 0.6504 | 0.5 | 1.522 | 68.9836
2006-05-10 | 8:47 | 0 | 20.912 | 0 | 2 | 0 | 28.694 | 29.56 | 27.922 | 27.947 | 19.349 | 24.837 | 15.372 | 0 | 0 | 58.758 | 56.428 | 45.38 | 22.454 | 0 | 0 | 57.996 | 31.441 | [5 empty] | 0 | 0.747 | 8 | 2.1201 | 1.94 | 0.64691 | 0.5 | 1.44 | 67.9236
2006-05-10 | 8:48 | 0 | 20.993 | 0 | 2 | 0 | 28.533 | 29.302 | 27.64 | 27.689 | 19.161 | 24.678 | 15.307 | 0 | 0 | 58.787 | 56.435 | 45.32 | 22.486 | 0 | 0 | 57.936 | 31.472 | [5 empty] | 0 | 0.844 | 9 | 2.139 | 1.958 | 0.64768 | 0.5 | 1.458 | 68.1637
2006-05-10 | 8:49 | 0 | 20.968 | 0 | 2 | 0 | 29.521 | 29.038 | 27.544 | 27.569 | 25.423 | 24.653 | 15.357 | 0 | 0 | 58.767 | 56.412 | 45.341 | 22.533 | 0 | 0 | 57.87 | 31.568 | [5 empty] | 0 | 1.952 | 10 | 2.1244 | 1.9442 | 0.64709 | 0.5 | 1.4442 | 67.9794
2006-05-10 | 8:50 | 0 | 20.968 | 0 | 2 | 0 | 46.237 | 28.822 | 27.593 | 27.4 | 22.101 | 24.678 | 15.282 | 1 | 0 | 58.767 | 56.389 | 45.296 | 22.51 | 0 | 0 | 57.913 | 31.639 | [5 empty] | 0 | 18.837 | 11 | 2.1463 | 1.9649 | 0.64797 | 0.5 | 1.4649 | 68.2549
2006-05-10 | 8:51 | 0 | 20.968 | 0 | 1 | 0 | 34.146 | 38.564 | 27.343 | 27.297 | 20.289 | 24.717 | 15.744 | 0 | 0 | 58.692 | 56.337 | 45.31 | 22.479 | 0 | 0 | 57.861 | 31.585 | [5 empty] | 0 | 6.849 | 12 | 2.0117 | 1.8371 | 0.64252 | 0.5 | 1.3371 | 66.4627
2006-05-10 | 8:52 | 0 | 20.993 | 0 | 2 | 0 | 29.93 | 40.569 | 27.424 | 27.375 | 19.679 | 24.823 | 15.629 | 0 | 0 | 58.744 | 56.343 | 45.502 | 22.533 | 0 | 0 | 57.847 | 31.713 | [5 empty] | 0 | 2.555 | 13 | 2.0452 | 1.8689 | 0.64388 | 0.5 | 1.3689 | 66.9308
2006-05-10 | 8:53 | 0 | 20.968 | 0 | 2 | 0 | 28.702 | 32.883 | 27.52 | 27.208 | 19.48 | 24.678 | 15.802 | 1 | 0 | 58.721 | 56.343 | 45.296 | 22.533 | 0 | 0 | 57.802 | 31.737 | [5 empty] | 0 | 1.494 | 14 | 1.9949 | 1.821 | 0.64184 | 0.5 | 1.321 | 66.2206
2006-05-10 | 8:54 | 0 | 20.993 | 0 | 2 | 0 | 28.268 | 30.075 | 27.593 | 27.304 | 19.95 | 24.678 | 16.27 | 0 | 0 | 58.721 | 56.323 | 45.341 | 22.51 | 0 | 0 | 57.779 | 31.759 | [5 empty] | 0 | 0.964 | 15 | 1.8586 | 1.6915 | 0.63631 | 0.5 | 1.1915 | 64.1063
2006-05-10 | 8:55 | 0 | 21.025 | 0 | 2 | 0 | 28.081 | 29.119 | 27.601 | 27.262 | 20.182 | 24.685 | 16.426 | 0 | 0 | 58.683 | 56.373 | 45.371 | 22.564 | 0 | 0 | 57.786 | 31.84 | [5 empty] | 0 | 0.819 | 16 | 1.8131 | 1.6483 | 0.63447 | 0.5 | 1.1483 | 63.3309
2006-05-10 | 8:56 | 0 | 20.993 | 1 | 1 | 0 | 27.954 | 28.677 | 27.714 | 27.28 | 20.51 | 24.653 | 16.79 | 0 | 0 | 58.676 | 56.3 | 45.434 | 22.557 | 0 | 0 | 57.756 | 31.904 | [5 empty] | 0 | 0.674 | 17 | 1.7072 | 1.5475 | 0.63018 | 0.5 | 1.0475 | 61.3611
2006-05-10 | 8:57 | 0 | 20.993 | 0 | 2 | 0 | 27.858 | 28.412 | 27.593 | 27.351 | 20.367 | 24.582 | 16.863 | 0 | 0 | 58.609 | 56.323 | 45.32 | 22.557 | 0 | 0 | 57.735 | 31.953 | [5 empty] | 0 | 0.507 | 18 | 1.6859 | 1.5273 | 0.62932 | 0.5 | 1.0273 | 60.9363
2006-05-10 | 8:58 | 0 | 21.047 | 0 | 2 | 0 | 27.89 | 28.346 | 27.601 | 27.407 | 20.048 | 24.774 | 17.308 | 0 | 0 | 58.609 | 56.3 | 45.273 | 22.557 | 0 | 0 | 57.713 | 32.002 | [5 empty] | 0 | 0.483 | 19 | 1.5563 | 1.4041 | 0.62407 | 0.5 | 0.90415 | 58.0955
2006-05-10 | 8:59 | 0 | 21 | 0 | 2 | 0 | 27.89 | 28.226 | 27.576 | 27.576 | 19.975 | 24.727 | 16.863 | 0 | 0 | 58.653 | 56.277 | 45.364 | 22.606 | 0 | 0 | 57.735 | 32.049 | [5 empty] | 0 | 0.314 | 20 | 1.6859 | 1.5273 | 0.62932 | 0.5 | 1.0273 | 60.9363
2006-05-10 | 9:00 | 0 | 21.025 | 0 | 1 | 0 | 27.915 | 28.155 | 27.527 | 27.552 | 25.529 | 24.614 | 16.501 | 0 | 0 | 58.662 | 56.261 | 45.35 | 22.638 | 0 | 0 | 57.72 | 32.081 | [5 empty] | 0 | 0.363 | 21 | 1.7913 | 1.6275 | 0.63359 | 0.5 | 1.1275 | 62.9441
2006-05-10 | 9:01 | 0 | 21 | 0 | 2 | 0 | 47 | 28.106 | 27.505 | 27.336 | 23.432 | 24.565 | 16.476 | 0 | 0 | 58.594 | 56.261 | 45.464 | 22.589 | 0 | 0 | 57.697 | 32.105 | [5 empty] | 0 | 19.664 | 22 | 1.7986 | 1.6344 | 0.63388 | 0.5 | 1.1344 | 63.0741
2006-05-10 | 9:02 | 0 | 21 | 0 | 2 | 0 | 36.581 | 32.773 | 27.527 | 27.36 | 21.745 | 24.59 | 16.23 | 1 | 0 | 58.571 | 56.261 | 45.35 | 22.613 | 0 | 0 | 57.697 | 32.13 | [5 empty] | 0 | 9.221 | 23 | 1.8702 | 1.7025 | 0.63679 | 0.5 | 1.2025 | 64.299
2006-05-10 | 9:03 | 0 | 20.877 | 0 | 2 | 0 | 30.389 | 42.915 | 27.427 | 27.186 | 21.407 | 24.465 | 15.908 | 0 | 0 | 58.397 | 56.086 | 45.245 | 22.466 | 0 | 0 | 57.5 | 32.002 | [5 empty] | 0 | 3.203 | 24 | 1.964 | 1.7917 | 0.64059 | 0.5 | 1.2917 | 65.7674
2006-05-10 | 9:04 | 0 | 20.877 | 0 | 2 | 0 | 28.68 | 34.691 | 27.642 | 27.356 | 21.069 | 24.465 | 16.129 | 0 | 0 | 58.374 | 56.086 | 45.222 | 22.466 | 0 | 0 | 57.478 | 32.051 | [5 empty] | 0 | 1.324 | 25 | 1.8996 | 1.7305 | 0.63798 | 0.5 | 1.2305 | 64.7752
2006-05-10 | 9:05 | 0 | 20.828 | 0 | 1 | 0 | 28.172 | 30.582 | 27.692 | 27.356 | 20.949 | 24.609 | 16.328 | 1 | 0 | 58.352 | 56.063 | 45.245 | 22.491 | 0 | 0 | 57.478 | 32.098 | [5 empty] | 0 | 0.816 | 26 | 1.8417 | 1.6754 | 0.63563 | 0.5 | 1.1754 | 63.8225
2006-05-10 | 9:06 | 0 | 20.877 | 0 | 2 | 0 | 28.005 | 29.16 | 27.861 | 27.427 | 21.069 | 24.536 | 16.451 | 0 | 0 | 58.374 | 56.04 | 45.245 | 22.466 | 0 | 0 | 57.409 | 32.147 | [5 empty] | 0 | 0.578 | 27 | 1.8059 | 1.6414 | 0.63418 | 0.5 | 1.1414 | 63.203
2006-05-10 | 9:07 | 0 | 20.877 | 1 | 1 | 0 | 27.932 | 28.68 | 27.741 | 27.547 | 21.333 | 24.394 | 16.328 | 0 | 0 | 58.352 | 56.019 | 45.268 | 22.515 | 0 | 0 | 57.366 | 32.171 | [5 empty] | 0 | 0.385 | 28 | 1.8417 | 1.6754 | 0.63563 | 0.5 | 1.1754 | 63.8225
2006-05-10 | 9:08 | 0 | 20.885 | 0 | 2 | 0 | 27.964 | 28.469 | 27.723 | 27.554 | 20.811 | 24.448 | 16.385 | 0 | 0 | 58.381 | 56.049 | 45.252 | 22.523 | 0 | 0 | 57.395 | 32.25 | [5 empty] | 0 | 0.41 | 29 | 1.8251 | 1.6596 | 0.63496 | 0.5 | 1.1596 | 63.5384
2006-05-10 | 9:09 | 0 | 20.853 | 0 | 2 | 0 | 27.932 | 28.317 | 27.716 | 27.571 | 20.443 | 24.369 | 16.081 | 0 | 0 | 58.352 | 55.972 | 45.198 | 22.466 | 0 | 0 | 57.343 | 32.242 | [5 empty] | 0 | 0.361 | 30 | 1.9136 | 1.7438 | 0.63854 | 0.5 | 1.2438 | 64.9964
2006-05-10 | 9:10 | 0 | 20.877 | 0 | 2 | 0 | 27.981 | 28.27 | 27.522 | 27.62 | 19.98 | 24.536 | 16.006 | 0 | 0 | 58.352 | 55.995 | 45.222 | 22.491 | 0 | 0 | 57.389 | 32.242 | [5 empty] | 0 | 0.361 | 31 | 1.9355 | 1.7645 | 0.63943 | 0.5 | 1.2645 | 65.3356
2006-05-10 | 9:11 | 1 | 20.86 | 0 | 1 | 0 | 27.964 | 28.253 | 27.387 | 27.387 | 23.991 | 24.448 | 16.114 | 0 | 0 | 58.358 | 56.026 | 45.252 | 22.523 | 0 | 0 | 57.373 | 32.299 | [5 empty] | 20.86 | 0.577 | 32 | 1.904 | 1.7346 | 0.63815 | 0.5 | 1.2346 | 64.8447
2006-05-10 | 9:12 | 0 | 20.909 | 0 | 2 | 0 | 45.826 | 28.253 | 27.387 | 27.314 | 24.063 | 24.425 | 16.187 | 0 | 0 | 58.336 | 56.002 | 45.343 | 22.523 | 0 | 0 | 57.373 | 32.348 | [5 empty] | 0 | 18.512 | 33 | 1.8827 | 1.7144 | 0.63729 | 0.5 | 1.2144 | 64.5036
2006-05-10 | 9:13 | 0 | 20.885 | 0 | 2 | 0 | 38.552 | 30.3 | 27.243 | 27.194 | 21.969 | 24.327 | 16.433 | 1 | 0 | 58.292 | 55.979 | 45.252 | 22.547 | 0 | 0 | 57.395 | 32.323 | [5 empty] | 0 | 11.358 | 34 | 1.8111 | 1.6463 | 0.63439 | 0.5 | 1.1463 | 63.2952
2006-05-10 | 9:14 | 0 | 20.909 | 0 | 2 | 0 | 31.07 | 43.463 | 27.169 | 27.074 | 20.909 | 24.448 | 16.31 | 0 | 0 | 58.315 | 55.935 | 45.299 | 22.547 | 0 | 0 | 57.395 | 32.348 | [5 empty] | 0 | 3.996 | 35 | 1.8469 | 1.6804 | 0.63584 | 0.5 | 1.1804 | 63.9111
2006-05-10 | 9:15 | 0 | 20.909 | 0 | 1 | 0 | 28.927 | 36.509 | 27.314 | 27.025 | 20.877 | 24.32 | 16.154 | 0 | 0 | 58.263 | 55.949 | 45.198 | 22.515 | 0 | 0 | 57.343 | 32.363 | [5 empty] | 0 | 1.902 | 36 | 1.8924 | 1.7236 | 0.63768 | 0.5 | 1.2236 | 64.6587
2006-05-10 | 9:16 | 0 | 20.909 | 0 | 2 | 0 | 28.204 | 31.264 | 27.289 | 27.098 | 20.571 | 24.472 | 16.582 | 0 | 0 | 58.269 | 55.911 | 45.436 | 22.547 | 0 | 0 | 57.373 | 32.419 | [5 empty] | 0 | 1.106 | 37 | 1.7677 | 1.6051 | 0.63263 | 0.5 | 1.1051 | 62.5156
2006-05-10 | 9:17 | 0 | 20.934 | 0 | 2 | 0 | 27.844 | 29.457 | 27.338 | 27.049 | 20.237 | 24.327 | 16.903 | 0 | 0 | 58.315 | 55.935 | 45.39 | 22.569 | 0 | 0 | 57.373 | 32.419 | [5 empty] | 0 | 0.795 | 38 | 1.6742 | 1.5162 | 0.62884 | 0.5 | 1.0162 | 60.6989
2006-05-10 | 9:18 | 0 | 20.914 | 1 | 1 | 0 | 27.777 | 28.788 | 27.392 | 27.079 | 19.5 | 24.357 | 17.107 | 1 | 0 | 58.363 | 55.963 | 45.418 | 22.577 | 0 | 0 | 57.354 | 32.497 | [5 empty] | 0 | 0.698 | 39 | 1.6148 | 1.4598 | 0.62644 | 0.5 | 0.95978 | 59.4351
2006-05-10 | 9:19 | 0 | 20.934 | 0 | 2 | 0 | 27.652 | 28.349 | 27.363 | 27.145 | 19.865 | 24.352 | 17.225 | 0 | 0 | 58.247 | 55.911 | 45.275 | 22.569 | 0 | 0 | 57.327 | 32.493 | [5 empty] | 0 | 0.507 | 40 | 1.5805 | 1.4271 | 0.62504 | 0.5 | 0.92712 | 58.6607
2006-05-10 | 9:20 | 0 | 20.885 | 0 | 2 | 0 | 27.53 | 28.108 | 27.243 | 27.145 | 19.224 | 24.281 | 17.052 | 0 | 0 | 58.247 | 55.911 | 45.275 | 22.569 | 0 | 0 | 57.327 | 32.493 | [5 empty] | 0 | 0.385 | 41 | 1.6309 | 1.475 | 0.62709 | 0.5 | 0.97501 | 59.7849
2006-05-10 | 9:21 | 0 | 20.939 | 0 | 1 | 0 | 27.559 | 28.018 | 27.174 | 27.294 | 19.724 | 24.501 | 16.959 | 0 | 0 | 58.32 | 55.916 | 45.327 | 22.623 | 0 | 0 | 57.4 | 32.543 | [5 empty] | 0 | 0.265 | 42 | 1.6579 | 1.5007 | 0.62818 | 0.5 | 1.0007 | 60.361
2006-05-10 | 9:22 | 0 | 20.939 | 0 | 2 | 0 | 27.584 | 27.947 | 27.103 | 27.079 | 22.407 | 24.332 | 17.328 | 0 | 0 | 58.247 | 55.865 | 45.32 | 22.606 | 0 | 0 | 57.368 | 32.553 | [5 empty] | 0 | 0.505 | 43 | 1.5505 | 1.3986 | 0.62383 | 0.5 | 0.89861 | 57.9566
2006-05-10 | 9:23 | 0 | 21.032 | 0 | 2 | 0 | 42.592 | 27.983 | 27.093 | 27.044 | 24.732 | 24.492 | 17.167 | 0 | 0 | 58.269 | 55.911 | 45.32 | 22.635 | 0 | 0 | 57.441 | 32.63 | [5 empty] | 0 | 15.548 | 44 | 1.5974 | 1.4432 | 0.62573 | 0.5 | 0.94317 | 59.0455
2006-05-10 | 9:24 | 0 | 21 | 0 | 1 | 0 | 40.344 | 28.81 | 27.101 | 27.076 | 22.957 | 24.379 | 17.348 | 1 | 0 | 58.299 | 55.918 | 45.464 | 22.667 | 0 | 0 | 57.448 | 32.685 | [5 empty] | 0 | 13.268 | 45 | 1.5447 | 1.3931 | 0.62359 | 0.5 | 0.89307 | 57.8168
2006-05-10 | 9:25 | 0 | 21.032 | 0 | 2 | 0 | 31.436 | 42.152 | 27.196 | 26.907 | 22.331 | 24.45 | 17.102 | 0 | 0 | 58.299 | 55.942 | 45.373 | 22.667 | 0 | 0 | 57.405 | 32.73 | [5 empty] | 0 | 4.529 | 46 | 1.6163 | 1.4612 | 0.6265 | 0.5 | 0.96117 | 59.4672
2006-05-10 | 9:26 | 0 | 21.007 | 0 | 2 | 0 | 28.908 | 37.736 | 27.101 | 26.931 | 22.258 | 24.403 | 17.026 | 0 | 0 | 58.279 | 55.965 | 45.373 | 22.716 | 0 | 0 | 57.359 | 32.754 | [5 empty] | 0 | 1.977 | 47 | 1.6384 | 1.4822 | 0.62739 | 0.5 | 0.9822 | 59.9479
2006-05-10 | 9:27 | 0 | 21.086 | 0 | 2 | 0 | 28.072 | 31.612 | 27.157 | 26.939 | 22.17 | 24.386 | 17.331 | 0 | 0 | 58.308 | 55.925 | 45.38 | 22.724 | 0 | 0 | 57.366 | 32.761 | [5 empty] | 0 | 1.133 | 48 | 1.5496 | 1.3978 | 0.62379 | 0.5 | 0.89778 | 57.9357
2006-05-10 | 9:28 | 0 | 21.032 | 0 | 1 | 0 | 27.75 | 29.388 | 27.125 | 26.882 | 21.439 | 24.354 | 16.954 | 0 | 0 | 58.279 | 55.895 | 45.418 | 22.716 | 0 | 0 | 57.27 | 32.778 | [5 empty] | 0 | 0.868 | 49 | 1.6594 | 1.5021 | 0.62824 | 0.5 | 1.0021 | 60.3914
2006-05-10 | 9:29 | 0 | 21.039 | 0 | 2 | 0 | 27.711 | 28.697 | 27.397 | 27.083 | 21.52 | 24.386 | 17.331 | 0 | 0 | 58.263 | 55.925 | 45.495 | 22.699 | 0 | 0 | 57.313 | 32.778 | [5 empty] | 0 | 0.628 | 50 | 1.5496 | 1.3978 | 0.62379 | 0.5 | 0.89778 | 57.9357
2006-05-10 | 9:30 | 0 | 21.032 | 1 | 1 | 0 | 27.535 | 28.209 | 27.196 | 26.907 | 21.439 | 24.33 | 17.323 | 1 | 0 | 58.279 | 55.895 | 45.404 | 22.748 | 0 | 0 | 57.3 | 32.857 | [5 empty] | 0 | 0.628 | 51 | 1.5519 | 1.4 | 0.62389 | 0.5 | 0.89999 | 57.9914
2006-05-10 | 9:31 | 0 | 21.054 | 0 | 2 | 0 | 27.461 | 28.047 | 27.228 | 27.012 | 21.039 | 24.411 | 17.356 | 0 | 0 | 58.285 | 55.904 | 45.448 | 22.748 | 0 | 0 | 57.254 | 32.902 | [5 empty] | 0 | 0.449 | 52 | 1.5423 | 1.3909 | 0.6235 | 0.5 | 0.89086 | 57.7605
2006-05-10 | 9:32 | 0 | 21.039 | 0 | 2 | 0 | 27.422 | 27.902 | 27.083 | 27.012 | 20.605 | 24.46 | 17.678 | 0 | 0 | 58.308 | 55.881 | 45.404 | 22.773 | 0 | 0 | 57.186 | 32.95 | [5 empty] | 0 | 0.41 | 53 | 1.4486 | 1.3017 | 0.6197 | 0.5 | 0.80173 | 55.3464
2006-05-10 | 9:33 | 0 | 21.064 | 0 | 1 | 0 | 27.422 | 27.807 | 27.059 | 26.963 | 20.121 | 24.435 | 17.627 | 0 | 0 | 58.263 | 55.858 | 45.357 | 22.748 | 0 | 0 | 57.231 | 32.95 | [5 empty] | 0 | 0.459 | 54 | 1.4634 | 1.3158 | 0.6203 | 0.5 | 0.81585 | 55.7494
2006-05-10 | 9:34 | 0 | 21.039 | 0 | 2 | 0 | 37.39 | 27.733 | 26.892 | 27.037 | 24.7 | 24.482 | 17.431 | 0 | 0 | 58.285 | 55.811 | 45.334 | 22.773 | 0 | 0 | 57.208 | 32.95 | [5 empty] | 0 | 10.353 | 55 | 1.5205 | 1.3701 | 0.62261 | 0.5 | 0.8701 | 57.2248
2006-05-10 | 9:35 | 0 | 21.064 | 0 | 2 | 0 | 42.678 | 27.927 | 26.892 | 26.843 | 21.28 | 24.362 | 17.652 | 0 | 0 | 58.217 | 55.811 | 45.518 | 22.724 | 0 | 0 | 57.119 | 32.902 | [5 empty] | 0 | 15.835 | 56 | 1.4561 | 1.3089 | 0.62001 | 0.5 | 0.80893 | 55.5529
2006-05-10 | 9:36 | 0 | 21.069 | 0 | 2 | 0 | 32.147 | 39.887 | 26.922 | 26.824 | 19.561 | 24.367 | 17.979 | 1 | 0 | 58.201 | 55.816 | 45.476 | 22.778 | 0 | 0 | 57.192 | 32.979 | [5 empty] | 0 | 5.323 | 57 | 1.3609 | 1.2184 | 0.61615 | 0.5 | 0.71841 | 52.7889
2006-05-10 | 9:37 | 0 | 21.064 | 0 | 1 | 0 | 28.94 | 39.246 | 26.988 | 26.843 | 19.455 | 24.337 | 17.678 | 0 | 0 | 58.194 | 55.788 | 45.427 | 22.748 | 0 | 0 | 57.186 | 32.974 | [5 empty] | 0 | 2.097 | 58 | 1.4486 | 1.3017 | 0.6197 | 0.5 | 0.80173 | 55.3464
2006-05-10 | 9:38 | 0 | 21.086 | 0 | 2 | 0 | 27.951 | 32.166 | 26.868 | 26.723 | 19.407 | 24.362 | 17.776 | 0 | 0 | 58.24 | 55.767 | 45.38 | 22.724 | 0 | 0 | 57.142 | 33.019 | [5 empty] | 0 | 1.228 | 59 | 1.42 | 1.2746 | 0.61854 | 0.5 | 0.7746 | 54.5484
2006-05-10 | 9:39 | 0 | 21.064 | 0 | 2 | 0 | 27.613 | 29.425 | 26.968 | 26.728 | 19.387 | 24.345 | 17.831 | 0 | 0 | 58.244 | 55.795 | 45.408 | 22.778 | 0 | 0 | 57.213 | 33.096 | [5 empty] | 0 | 0.885 | 60 | 1.404 | 1.2594 | 0.61789 | 0.5 | 0.75938 | 54.0863
2006-05-10 | 9:40 | 0 | 21.069 | 0 | 1 | 0 | 27.427 | 28.51 | 27.042 | 26.657 | 19.46 | 24.416 | 17.831 | 0 | 0 | 58.178 | 55.795 | 45.385 | 22.778 | 0 | 0 | 57.236 | 33.12 | [5 empty] | 0 | 0.77 | 61 | 1.404 | 1.2594 | 0.61789 | 0.5 | 0.75938 | 54.0863
2006-05-10 | 9:41 | 0 | 21.093 | 1 | 2 | 0 | 27.353 | 28.126 | 26.993 | 26.703 | 19.387 | 24.32 | 17.831 | 0 | 0 | 58.201 | 55.771 | 45.476 | 22.778 | 0 | 0 | 57.192 | 33.144 | [5 empty] | 0 | 0.65 | 62 | 1.404 | 1.2594 | 0.61789 | 0.5 | 0.75938 | 54.0863
2006-05-10 | 9:42 | 0 | 21.093 | 0 | 1 | 0 | 27.307 | 27.861 | 26.968 | 26.824 | 19.51 | 24.345 | 17.906 | 0 | 0 | 58.222 | 55.795 | 45.362 | 22.802 | 0 | 0 | 57.147 | 33.168 | [5 empty] | 0 | 0.483 | 63 | 1.3822 | 1.2386 | 0.61701 | 0.5 | 0.73862 | 53.439
2006-05-10 | 9:43 | 0 | 21.184 | 0 | 2 | 0 | 27.375 | 27.856 | 27.061 | 26.966 | 19.603 | 24.484 | 17.801 | 0 | 0 | 58.269 | 55.818 | 45.523 | 22.868 | 0 | 0 | 57.215 | 33.235 | [5 empty] | 0 | 0.409 | 64 | 1.4127 | 1.2677 | 0.61825 | 0.5 | 0.76768 | 54.3397
2006-05-10 | 9:44 | 0 | 21.159 | 0 | 2 | 0 | 27.302 | 27.711 | 26.966 | 26.843 | 19.307 | 24.386 | 17.874 | 0 | 0 | 58.247 | 55.841 | 45.523 | 22.917 | 0 | 0 | 57.192 | 33.266 | [5 empty] | 0 | 0.459 | 65 | 1.3915 | 1.2475 | 0.61739 | 0.5 | 0.74748 | 53.7177
2006-05-10 | 9:45 | 1 | 21.216 | 0 | 1 | 0 | 32.201 | 27.694 | 26.853 | 26.998 | 24.563 | 24.516 | 17.982 | 0 | 0 | 58.299 | 55.825 | 45.53 | 22.949 | 0 | 0 | 57.245 | 33.242 | [5 empty] | 21.216 | 5.203 | 66 | 1.36 | 1.2176 | 0.61611 | 0.5 | 0.71758 | 52.7618
2006-05-10 | 9:46 | 0 | 21.206 | 0 | 2 | 0 | 45.546 | 27.711 | 26.941 | 26.917 | 21.495 | 24.46 | 18.145 | 1 | 0 | 58.269 | 55.795 | 45.59 | 22.942 | 0 | 0 | 57.222 | 33.242 | [5 empty] | 0 | 18.629 | 67 | 1.3126 | 1.1725 | 0.61419 | 0.5 | 0.67246 | 51.2324
2006-05-10 | 9:47 | 0 | 21.206 | 0 | 2 | 0 | 33.328 | 37.019 | 26.779 | 26.659 | 20.566 | 24.492 | 17.783 | 1 | 0 | 58.21 | 55.825 | 45.53 | 22.949 | 0 | 0 | 57.245 | 33.242 | [5 empty] | 0 | 6.669 | 68 | 1.418 | 1.2727 | 0.61846 | 0.5 | 0.77267 | 54.4902
2006-05-10 | 9:48 | 0 | 21.216 | 0 | 1 | 0 | 29.285 | 41.09 | 26.828 | 26.659 | 19.835 | 24.516 | 18.03 | 0 | 0 | 58.254 | 55.781 | 45.644 | 22.949 | 0 | 0 | 57.268 | 33.242 | [5 empty] | 0 | 2.626 | 69 | 1.3461 | 1.2043 | 0.61555 | 0.5 | 0.7043 | 52.3226
2006-05-10 | 9:49 | 0 | 21.238 | 0 | 2 | 0 | 28.081 | 33.359 | 26.973 | 26.755 | 20.081 | 24.538 | 17.982 | 0 | 0 | 58.254 | 55.802 | 45.621 | 22.974 | 0 | 0 | 57.202 | 33.266 | [5 empty] | 0 | 1.326 | 70 | 1.36 | 1.2176 | 0.61611 | 0.5 | 0.71758 | 52.7618
2006-05-10 | 9:50 | 0 | 21.191 | 0 | 2 | 0 | 27.598 | 29.839 | 26.853 | 26.659 | 20.006 | 24.707 | 18.055 | 0 | 0 | 58.254 | 55.802 | 45.506 | 22.974 | 0 | 0 | 57.156 | 33.29 | [5 empty] | 0 | 0.939 | 71 | 1.3388 | 1.1974 | 0.61525 | 0.5 | 0.69738 | 52.0903
2006-05-10 | 9:51 | 0 | 21.191 | 0 | 1 | 0 | 27.383 | 28.658 | 26.949 | 26.588 | 19.463 | 24.538 | 18.427 | 0 | 0 | 58.233 | 55.757 | 45.53 | 22.974 | 0 | 0 | 57.09 | 33.29 | [5 empty] | 0 | 0.795 | 72 | 1.2305 | 1.0944 | 0.61086 | 0.5 | 0.59441 | 48.3078
2006-05-10 | 9:52 | 0 | 21.267 | 0 | 2 | 0 | 27.338 | 28.182 | 26.978 | 26.713 | 19.148 | 24.592 | 18.356 | 0 | 0 | 58.215 | 55.762 | 45.534 | 23.028 | 0 | 0 | 57.183 | 33.34 | [5 empty] | 0 | 0.625 | 73 | 1.2511 | 1.1141 | 0.6117 | 0.5 | 0.61406 | 49.0803
2006-05-10 | 9:53 | 0 | 21.216 | 1 | 1 | 0 | 27.334 | 27.912 | 27.069 | 26.828 | 18.821 | 24.636 | 18.623 | 0 | 0 | 58.187 | 55.757 | 45.53 | 22.974 | 0 | 0 | 57.044 | 33.311 | [5 empty] | 0 | 0.506 | 74 | 1.1734 | 1.0402 | 0.60855 | 0.5 | 0.54015 | 46.0339
2006-05-10 | 9:54 | 0 | 21.238 | 0 | 2 | 0 | 27.238 | 27.718 | 26.875 | 26.73 | 18.525 | 24.612 | 18.97 | 0 | 0 | 58.165 | 55.734 | 45.506 | 22.974 | 0 | 0 | 57.09 | 33.311 | [5 empty] | 0 | 0.508 | 75 | 1.0723 | 0.9441 | 0.60445 | 0.5 | 0.4441 | 41.4146
2006-05-10 | 9:55 | 0 | 21.238 | 0 | 1 | 0 | 27.189 | 27.598 | 26.804 | 26.809 | 18.356 | 24.641 | 19.173 | 1 | 0 | 58.215 | 55.739 | 45.696 | 23.028 | 0 | 0 | 57.117 | 33.364 | [5 empty] | 0 | 0.38 | 76 | 1.0132 | 0.88791 | 0.60206 | 0.5 | 0.38791 | 38.2851
2006-05-10 | 9:56 | 0 | 21.245 | 0 | 2 | 0 | 28.4 | 27.603 | 26.858 | 26.738 | 24.281 | 24.666 | 18.975 | 0 | 0 | 58.238 | 55.715 | 45.649 | 23.028 | 0 | 0 | 57.049 | 33.34 | [5 empty] | 0 | 1.662 | 77 | 1.0709 | 0.94272 | 0.6044 | 0.5 | 0.44272 | 41.3417
2006-05-10 | 9:57 | 0 | 21.221 | 0 | 2 | 0 | 47.026 | 27.557 | 26.833 | 26.64 | 20.882 | 24.81 | 19.271 | 0 | 0 | 58.215 | 55.715 | 45.534 | 23.05 | 0 | 0 | 57.026 | 33.364 | [5 empty] | 0 | 20.386 | 78 | 0.98468 | 0.86079 | 0.6009 | 0.5 | 0.36079 | 36.6399
2006-05-10 | 9:58 | 0 | 21.267 | 0 | 1 | 0 | 34.845 | 32.682 | 26.784 | 26.689 | 20.209 | 24.666 | 19.221 | 1 | 0 | 58.146 | 55.694 | 45.534 | 23.028 | 0 | 0 | 57.049 | 33.364 | [5 empty] | 0 | 8.156 | 79 | 0.99924 | 0.87463 | 0.60149 | 0.5 | 0.37463 | 37.491
2006-05-10 | 9:59 | 0 | 21.267 | 0 | 2 | 0 | 29.651 | 42.365 | 26.809 | 26.544 | 19.493 | 24.592 | 18.852 | 0 | 0 | 58.126 | 55.694 | 45.511 | 23.05 | 0 | 0 | 57.049 | 33.412 | [5 empty] | 0 | 3.107 | 80 | 1.1067 | 0.97677 | 0.60585 | 0.5 | 0.47677 | 43.0801
2006-05-10 | 10:00 | 0 | 21.302 | 0 | 2 | 0 | 28.167 | 34.691 | 26.772 | 26.578 | 19.108 | 24.747 | 18.713 | 0 | 0 | 58.135 | 55.704 | 45.614 | 23.084 | 0 | 0 | 57.035 | 33.421 | [5 empty] | 0 | 1.589 | 81 | 1.1472 | 1.0152 | 0.60749 | 0.5 | 0.51524 | 44.914
2006-05-10 | 10:01 | 0 | 21.326 | 0 | 1 | 0 | 27.591 | 30.362 | 26.772 | 26.603 | 19.184 | 24.7 | 18.935 | 0 | 0 | 58.158 | 55.704 | 45.544 | 23.062 | 0 | 0 | 57.014 | 33.445 | [5 empty] | 0 | 0.988 | 82 | 1.0825 | 0.95379 | 0.60487 | 0.5 | 0.45379 | 41.9197
2006-05-10 | 10:02 | 0 | 21.302 | 0 | 2 | 0 | 27.373 | 28.819 | 26.892 | 26.507 | 19.332 | 24.771 | 18.935 | 0 | 0 | 58.135 | 55.68 | 45.705 | 23.084 | 0 | 0 | 56.925 | 33.407 | [5 empty] | 0 | 0.866 | 83 | 1.0825 | 0.95379 | 0.60487 | 0.5 | 0.45379 | 41.9197
2006-05-10 | 10:03 | 0 | 21.204 | 0 | 1 | 0 | 27.25 | 28.165 | 26.961 | 26.598 | 19.214 | 24.656 | 19.264 | 0 | 0 | 58.085 | 55.629 | 45.497 | 23.043 | 0 | 0 | 56.896 | 33.424 | [5 empty] | 0 | 0.652 | 84 | 0.98672 | 0.86272 | 0.60098 | 0.5 | 0.36272 | 36.7605
2006-05-10 | 10:04 | 0 | 21.26 | 1 | 1 | 0 | 27.184 | 27.836 | 26.873 | 26.63 | 19.264 | 24.705 | 19.312 | 0 | 0 | 58.085 | 55.608 | 45.497 | 23.043 | 0 | 0 | 56.896 | 33.424 | [5 empty] | 0 | 0.554 | 85 | 0.97275 | 0.84944 | 0.60042 | 0.5 | 0.34944 | 35.9229
2006-05-10 | 10:05 | 0 | 21.26 | 0 | 2 | 0 | 27.162 | 27.642 | 26.728 | 26.583 | 19.387 | 24.752 | 19.09 | 0 | 0 | 58.062 | 55.608 | 45.474 | 23.043 | 0 | 0 | 56.964 | 33.424 | [5 empty] | 0 | 0.579 | 86 | 1.0374 | 0.91089 | 0.60304 | 0.5 | 0.41089 | 39.6078
2006-05-10 | 10:06 | 0 | 21.289 | 0 | 2 | 0 | 27.142 | 27.601 | 26.853 | 26.708 | 19.468 | 24.806 | 18.997 | 0 | 0 | 58.089 | 55.589 | 45.639 | 23.096 | 0 | 0 | 56.992 | 33.452 | [5 empty] | 0 | 0.434 | 87 | 1.0645 | 0.93663 | 0.60414 | 0.5 | 0.43663 | 41.0184
2006-05-10 | 10:07 | 0 | 21.235 | 0 | 1 | 0 | 27.162 | 27.473 | 26.752 | 26.583 | 25.041 | 24.656 | 18.769 | 0 | 0 | 58.039 | 55.585 | 45.567 | 23.067 | 0 | 0 | 57.03 | 33.424 | [5 empty] | 0 | 0.579 | 88 | 1.1309 | 0.99974 | 0.60683 | 0.5 | 0.49974 | 44.1909
2006-05-10 | 10:08 | 0 | 21.26 | 0 | 2 | 0 | 47.493 | 27.378 | 26.608 | 26.51 | 22.319 | 24.607 | 19.337 | 1 | 0 | 57.996 | 55.515 | 45.59 | 23.043 | 0 | 0 | 56.964 | 33.472 | [5 empty] | 0 | 20.983 | 89 | 0.96547 | 0.84252 | 0.60012 | 0.5 | 0.34252 | 35.477
2006-05-10 | 10:09 | 0 | 21.289 | 0 | 1 | 0 | 37.33 | 29.334 | 26.637 | 26.539 | 20.353 | 24.59 | 19.367 | 0 | 0 | 58.066 | 55.543 | 45.502 | 23.072 | 0 | 0 | 56.946 | 33.452 | [5 empty] | 0 | 10.791 | 90 | 0.95673 | 0.83421 | 0.59977 | 0.5 | 0.33421 | 34.933
2006-05-10 | 10:10 | 0 | 21.314 | 0 | 2 | 0 | 30.418 | 42.497 | 26.588 | 26.492 | 19.591 | 24.59 | 19.196 | 1 | 0 | 58.023 | 55.519 | 45.502 | 23.096 | 0 | 0 | 56.88 | 33.5 | [5 empty] | 0 | 3.926 | 91 | 1.0065 | 0.88155 | 0.60179 | 0.5 | 0.38155 | 37.9074
2006-05-10 | 10:11 | 0 | 21.314 | 0 | 1 | 0 | 28.297 | 37.471 | 26.613 | 26.394 | 19.442 | 24.636 | 18.997 | 0 | 0 | 58.046 | 55.519 | 45.618 | 23.121 | 0 | 0 | 56.946 | 33.452 | [5 empty] | 0 | 1.903 | 92 | 1.0645 | 0.93663 | 0.60414 | 0.5 | 0.43663 | 41.0184
2006-05-10 | 10:12 | 0 | 21.324 | 0 | 2 | 0 | 27.623 | 31.524 | 26.659 | 26.468 | 19.244 | 24.781 | 18.925 | 0 | 0 | 58.023 | 55.498 | 45.502 | 23.121 | 0 | 0 | 56.903 | 33.452 | [5 empty] | 0 | 1.155 | 93 | 1.0854 | 0.95656 | 0.60498 | 0.5 | 0.45656 | 42.0622
2006-05-10 | 10:13 | 0 | 21.324 | 0 | 1 | 0 | 27.368 | 29.224 | 26.743 | 26.453 | 19.304 | 24.793 | 19.131 | 0 | 0 | 58.009 | 55.508 | 45.558 | 23.155 | 0 | 0 | 57.001 | 33.51 | [5 empty] | 0 | 0.915 | 94 | 1.0255 | 0.89954 | 0.60255 | 0.5 | 0.39954 | 38.9622
2006-05-10 | 10:14 | 0 | 21.289 | 0 | 2 | 0 | 27.191 | 28.297 | 26.782 | 26.419 | 19.342 | 24.541 | 19.367 | 0 | 0 | 57.955 | 55.498 | 45.548 | 23.121 | 0 | 0 | 56.923 | 33.452 | [5 empty] | 0 | 0.772 | 95 | 0.95673 | 0.83421 | 0.59977 | 0.5 | 0.33421 | 34.933
2006-05-10 | 10:15 | 0 | 21.289 | 0 | 1 | 0 | 27.093 | 27.912 | 26.782 | 26.443 | 19.54 | 24.636 | 19.442 | 0 | 0 | 57.977 | 55.452 | 45.481 | 23.168 | 0 | 0 | 56.923 | 33.452 | [5 empty] | 0 | 0.65 | 96 | 0.93489 | 0.81345 | 0.59888 | 0.5 | 0.31345 | 33.5285
2006-05-10 | 10:16 | 0 | 21.324 | 1 | 1 | 0 | 27.103 | 27.777 | 26.863 | 26.551 | 19.626 | 24.6 | 19.254 | 0 | 0 | 57.987 | 55.508 | 45.49 | 23.177 | 0 | 0 | 56.955 | 33.51 | [5 empty] | 0 | 0.552 | 97 | 0.98964 | 0.86549 | 0.6011 | 0.5 | 0.36549 | 36.9321
2006-05-10 | 10:17 | 0 | 21.324 | 0 | 2 | 0 | 27.032 | 27.513 | 26.743 | 26.622 | 19.576 | 24.575 | 19.329 | 0 | 0 | 57.987 | 55.508 | 45.513 | 23.155 | 0 | 0 | 56.935 | 33.555 | [5 empty] | 0 | 0.41 | 98 | 0.9678 | 0.84473 | 0.60022 | 0.5 | 0.34473 | 35.6204
2006-05-10 | 10:18 | 0 | 21.299 | 0 | 1 | 0 | 27.128 | 27.417 | 26.622 | 26.573 | 23.565 | 24.575 | 19.181 | 0 | 0 | 57.964 | 55.484 | 45.534 | 23.177 | 0 | 0 | 56.935 | 33.555 | [5 empty] | 0 | 0.555 | 99 | 1.0109 | 0.8857 | 0.60196 | 0.5 | 0.3857 | 38.1543
2006-05-10 | 10:19 | 0 | 21.38 | 0 | 2 | 0 | 45.534 | 27.392 | 26.694 | 26.718 | 23.3 | 24.624 | 19.231 | 1 | 0 | 57.964 | 55.438 | 45.513 | 23.202 | 0 | 0 | 56.843 | 33.555 | [5 empty] | 0 | 18.816 | 100 | 0.99633 | 0.87186 | 0.60137 | 0.5 | 0.37186 | 37.3228
2006-05-10 | 10:20 | 0 | 21.299 | 0 | 1 | 0 | 39.853 | 27.9 | 26.583 | 26.461 | 20.126 | 24.582 | 19.659 | 0 | 0 | 57.95 | 55.447 | 45.544 | 23.209 | 0 | 0 | 56.919 | 33.586 | [5 empty] | 0 | 13.392 | 101 | 0.8717 | 0.75339 | 0.59632 | 0.5 | 0.25339 | 29.0684
2006-05-10 | 10:21 | 0 | 21.356 | 0 | 2 | 0 | 31.303 | 40.071 | 26.654 | 26.414 | 19.558 | 24.536 | 19.46 | 1 | 0 | 57.927 | 55.424 | 45.497 | 23.234 | 0 | 0 | 56.784 | 33.586 | [5 empty] | 0 | 4.889 | 102 | 0.92965 | 0.80847 | 0.59867 | 0.5 | 0.30847 | 33.1816
2006-05-10 | 10:22 | 0 | 21.356 | 0 | 1 | 0 | 28.628 | 40.071 | 26.63 | 26.485 | 19.634 | 24.631 | 19.782 | 0 | 0 | 57.95 | 55.447 | 45.611 | 23.209 | 0 | 0 | 56.852 | 33.565 | [5 empty] | 0 | 2.143 | 103 | 0.83588 | 0.71934 | 0.59487 | 0.5 | 0.21934 | 26.2408
2006-05-10 | 10:23 | 0 | 21.358 | 0 | 2 | 0 | 27.765 | 33.029 | 26.561 | 26.367 | 19.709 | 24.634 | 19.435 | 0 | 0 | 57.941 | 55.459 | 45.551 | 23.236 | 0 | 0 | 56.798 | 33.615 | [5 empty] | 0 | 1.398 | 104 | 0.93693 | 0.81539 | 0.59897 | 0.5 | 0.31539 | 33.6624
2006-05-10 | 10:24 | 0 | 21.409 | 0 | 1 | 0 | 27.505 | 29.817 | 26.64 | 26.495 | 19.566 | 24.688 | 19.812 | 0 | 0 | 58.034 | 55.44 | 45.579 | 23.266 | 0 | 0 | 56.914 | 33.668 | [5 empty] | 0 | 1.01 | 105 | 0.82715 | 0.71104 | 0.59452 | 0.5 | 0.21104 | 25.5141
2006-05-10 | 10:25 | 0 | 21.409 | 0 | 2 | 0 | 27.336 | 28.613 | 26.711 | 26.47 | 19.515 | 24.639 | 19.935 | 0 | 0 | 57.989 | 55.463 | 45.602 | 23.266 | 0 | 0 | 56.914 | 33.692 | [5 empty] | 0 | 0.866 | 106 | 0.79133 | 0.67699 | 0.59307 | 0.5 | 0.17699 | 22.3665
2006-05-10 | 10:26 | 0 | 21.387 | 0 | 1 | 0 | 27.194 | 28.179 | 26.88 | 26.421 | 19.269 | 24.568 | 20.109 | 0 | 0 | 57.968 | 55.44 | 45.558 | 23.29 | 0 | 0 | 56.868 | 33.692 | [5 empty] | 0 | 0.773 | 107 | 0.74066 | 0.62883 | 0.59101 | 0.5 | 0.12883 | 17.3938
2006-05-10 | 10:27 | 0 | 21.387 | 1 | 1 | 0 | 27.145 | 27.77 | 26.782 | 26.542 | 19.442 | 24.614 | 20.257 | 0 | 0 | 57.968 | 55.44 | 45.558 | 23.266 | 0 | 0 | 56.825 | 33.716 | [5 empty] | 0 | 0.603 | 108 | 0.69756 | 0.58786 | 0.58927 | 0.5 | 0.087862 | 12.5956
2006-05-10 | 10:28 | 0 | 21.387 | 0 | 1 | 0 | 27.071 | 27.674 | 26.806 | 26.542 | 19.639 | 24.568 | 20.377 | 0 | 0 | 57.945 | 55.417 | 45.625 | 23.29 | 0 | 0 | 56.802 | 33.692 | [5 empty] | 0 | 0.529 | 109 | 0.66262 | 0.55465 | 0.58785 | 0.5 | 0.054646 | 8.247
2006-05-10 | 10:29 | 0 | 21.409 | 0 | 2 | 0 | 27.096 | 27.459 | 26.591 | 26.517 | 22.471 | 24.614 | 20.134 | 0 | 0 | 57.968 | 55.396 | 45.672 | 23.29 | 0 | 0 | 56.846 | 33.716 | [5 empty] | 0 | 0.579 | 110 | 0.73338 | 0.62191 | 0.59072 | 0.5 | 0.12191 | 16.6229
2006-05-10 | 10:30 | 1 | 21.441 | 0 | 1 | 0 | 40.234 | 27.417 | 26.694 | 26.598 | 24.671 | 24.6 | 19.895 | 0 | 0 | 57.929 | 55.426 | 45.588 | 23.322 | 0 | 0 | 56.875 | 33.723 | [5 empty] | 21.441 | 13.636 | 111 | 0.80298 | 0.68806 | 0.59354 | 0.5 | 0.18806 | 23.4209
2006-05-10 | 10:31 | 0 | 21.441 | 0 | 2 | 0 | 44.439 | 27.466 | 26.549 | 26.429 | 21.539 | 24.575 | 20.338 | 1 | 0 | 57.907 | 55.379 | 45.632 | 23.347 | 0 | 0 | 56.786 | 33.747 | [5 empty] | 0 | 18.01 | 112 | 0.67397 | 0.56544 | 0.58831 | 0.5 | 0.065442 | 9.7098
2006-05-10 | 10:32 | 0 | 21.419 | 0 | 1 | 0 | 33.089 | 34.828 | 26.598 | 26.358 | 20.36 | 24.671 | 20.409 | 1 | 0 | 57.952 | 55.356 | 45.541 | 23.322 | 0 | 0 | 56.763 | 33.747 | [5 empty] | 0 | 6.731 | 113 | 0.6533 | 0.54579 | 0.58747 | 0.5 | 0.045789 | 7.0089
2006-05-10 | 10:33 | 0 | 21.441 | 0 | 2 | 0 | 29.273 | 42.841 | 26.478 | 26.382 | 20.458 | 24.575 | 19.772 | 0 | 0 | 57.929 | 55.403 | 45.679 | 23.347 | 0 | 0 | 56.741 | 33.771 | [5 empty] | 0 | 2.891 | 114 | 0.83879 | 0.72211 | 0.59499 | 0.5 | 0.22211 | 26.4797
2006-05-10 | 10:34 | 0 | 21.466 | 0 | 1 | 0 | 27.996 | 35.696 | 26.573 | 26.382 | 20.214 | 24.6 | 20.066 | 0 | 0 | 57.929 | 55.356 | 45.541 | 23.322 | 0 | 0 | 56.763 | 33.771 | [5 empty] | 0 | 1.614 | 115 | 0.75318 | 0.64073 | 0.59152 | 0.5 | 0.14073 | 18.6849
2006-05-10 | 10:35 | 0 | 21.441 | 0 | 1 | 0 | 27.562 | 30.911 | 26.622 | 26.333 | 20.018 | 24.646 | 20.385 | 0 | 0 | 57.907 | 55.356 | 45.565 | 23.393 | 0 | 0 | 56.763 | 33.771 | [5 empty] | 0 | 1.229 | 116 | 0.66029 | 0.55243 | 0.58776 | 0.5 | 0.052432 | 7.9408
2006-05-10 | 10:36 | 0 | 21.424 | 0 | 2 | 0 | 27.302 | 29.158 | 26.652 | 26.313 | 20.294 | 24.651 | 20.488 | 0 | 0 | 57.891 | 55.384 | 45.661 | 23.376 | 0 | 0 | 56.768 | 33.823 | [5 empty] | 0 | 0.989 | 117 | 0.63029 | 0.52392 | 0.58654 | 0.5 | 0.023922 | 3.7953
2006-05-10 | 10:37 | 0 | 21.441 | 0 | 1 | 0 | 27.152 | 28.356 | 26.694 | 26.382 | 20.264 | 24.622 | 20.698 | 0 | 0 | 57.907 | 55.309 | 45.588 | 23.347 | 0 | 0 | 56.72 | 33.771 | [5 empty] | 0 | 0.77 | 118 | 0.56914 | 0.46579 | 0.58406 | 0.5 | -0.034206 | -6.0102
2006-05-10 | 10:38 | 0 | 21.495 | 0 | 1 | 1 | 27.132 | 27.976 | 26.701 | 26.434 | 20.438 | 24.774 | 20.941 | 0 | 0 | 57.957 | 55.316 | 45.754 | 23.398 | 0 | 0 | 56.768 | 33.823 | [5 empty] | 0 | 0.698 | 119 | 0.49838 | 0.39853 | 0.5812 | 0.5 | -0.10147 | -20.3597
2006-05-10 | 10:39 | 0 | 21.471 | 1 | 1 | 0 | 27.11 | 27.76 | 26.701 | 26.434 | 20.488 | 24.629 | 20.488 | 0 | 0 | 57.934 | 55.337 | 45.593 | 23.398 | 0 | 0 | 56.725 | 33.823 | [5 empty] | 0 | 0.676 | 0 | 0.63029 | 0.52392 | 0.58654 | 0.5 | 0.023922 | 3.7953
2006-05-10 | 10:40 | 0 | 21.495 | 0 | 2 | 0 | 27.012 | 27.591 | 26.578 | 26.458 | 20.703 | 24.531 | 20.096 | 0 | 0 | 57.934 | 55.293 | 45.754 | 23.398 | 0 | 0 | 56.679 | 33.823 | [5 empty] | 0 | 0.554 | 1 | 0.74444 | 0.63243 | 0.27693 | 0.18576 | 0.44667 | 60.0002
2006-05-10 | 10:41 | 0 | 21.505 | 0 | 1 | 0 | 33.974 | 27.554 | 26.566 | 26.517 | 25.24 | 24.59 | 20.182 | 0 | 0 | 57.877 | 55.302 | 45.625 | 23.41 | 0 | 0 | 56.734 | 33.857 | [5 empty] | 0 | 7.457 | 2 | 0.7194 | 0.60862 | 0.27591 | 0.18576 | 0.42286 | 58.7799
2006-05-10 | 10:42 | 0 | 21.449 | 0 | 1 | 0 | 48.482 | 27.375 | 26.532 | 26.387 | 22.123 | 24.555 | 19.998 | 1 | 0 | 57.822 | 55.27 | 45.569 | 23.398 | 0 | 0 | 56.656 | 33.799 | [5 empty] | 0 | 22.095 | 3 | 0.77298 | 0.65955 | 0.27808 | 0.18576 | 0.4738 | 61.2944
2006-05-10 | 10:43 | 0 | 21.576 | 0 | 1 | 0 | 36.014 | 29.455 | 26.49 | 26.419 | 21.552 | 24.781 | 20.081 | 0 | 0 | 57.872 | 55.274 | 45.668 | 23.43 | 0 | 0 | 56.729 | 33.9 | [5 empty] | 0 | 9.595 | 4 | 0.74881 | 0.63658 | 0.2771 | 0.18576 | 0.45082 | 60.2047
2006-05-10 | 10:44 | 0 | 21.503 | 0 | 2 | 0 | 30.56 | 41.985 | 26.441 | 26.296 | 21.503 | 24.756 | 20.277 | 1 | 0 | 57.895 | 55.298 | 45.576 | 23.454 | 0 | 0 | 56.775 | 33.852 | [5 empty] | 0 | 4.264 | 5 | 0.69174 | 0.58233 | 0.27479 | 0.18576 | 0.39657 | 57.3292
2006-05-10 | 10:45 | 0 | 21.503 | 0 | 1 | 0 | 28.611 | 41.607 | 26.515 | 26.296 | 20.998 | 24.636 | 20.252 | 0 | 0 | 57.85 | 55.274 | 45.621 | 23.454 | 0 | 0 | 56.729 | 33.806 | [5 empty] | 0 | 2.315 | 6 | 0.69902 | 0.58925 | 0.27508 | 0.18576 | 0.40349 | 57.7221
2006-05-10 | 10:46 | 0 | 21.527 | 0 | 1 | 0 | 27.937 | 34.723 | 26.61 | 26.441 | 21.142 | 24.587 | 20.64 | 0 | 0 | 57.85 | 55.274 | 45.553 | 23.454 | 0 | 0 | 56.752 | 33.806 | [5 empty] | 0 | 1.496 | 7 | 0.58603 | 0.48185 | 0.27051 | 0.18576 | 0.29609 | 50.5245
2006-05-10 | 10:47 | 0 | 21.552 | 0 | 1 | 0 | 27.574 | 30.97 | 26.586 | 26.419 | 21.093 | 24.781 | 20.831 | 0 | 0 | 57.895 | 55.23 | 45.714 | 23.454 | 0 | 0 | 56.729 | 33.852 | [5 empty] | 0 | 1.155 | 8 | 0.53041 | 0.42898 | 0.26825 | 0.18576 | 0.24322 | 45.855
2006-05-10 | 10:48 | 0 | 21.559 | 0 | 1 | 0 | 27.365 | 29.317 | 26.811 | 26.451 | 21.078 | 24.595 | 21.078 | 0 | 0 | 57.879 | 55.284 | 45.766 | 23.486 | 0 | 0 | 56.782 | 33.907 | [5 empty] | 0 | 0.914 | 9 | 0.45849 | 0.36061 | 0.26534 | 0.18576 | 0.17485 | 38.1366
2006-05-10 | 10:49 | 0 | 21.559 | 0 | 1 | 0 | 27.27 | 28.545 | 26.691 | 26.497 | 20.936 | 24.595 | 20.98 | 0 | 0 | 57.925 | 55.26 | 45.607 | 23.486 | 0 | 0 | 56.782 | 33.883 | [5 empty] | 0 | 0.773 | 10 | 0.48702 | 0.38774 | 0.26649 | 0.18576 | 0.20198 | 41.4718
2006-05-10 | 10:50 | 0 | 21.608 | 0 | 1 | 0 | 27.172 | 28.113 | 26.811 | 26.522 | 21.245 | 24.595 | 21.199 | 0 | 0 | 57.836 | 55.237 | 45.607 | 23.486 | 0 | 0 | 56.736 | 33.907 | [5 empty] | 0 | 0.65 | 11 | 0.42325 | 0.32712 | 0.26391 | 0.18576 | 0.14136 | 33.3982
2006-05-10 | 10:51 | 0 | 21.584 | 1 | 1 | 0 | 27.101 | 27.824 | 26.595 | 26.451 | 21.463 | 24.619 | 20.98 | 0 | 0 | 57.859 | 55.284 | 45.607 | 23.511 | 0 | 0 | 56.759 | 33.907 | [5 empty] | 0 | 0.65 | 12 | 0.48702 | 0.38774 | 0.26649 | 0.18576 | 0.20198 | 41.4718
2006-05-10 | 10:52 | 0 | 21.608 | 0 | 2 | 0 | 28.979 | 27.726 | 26.522 | 26.473 | 25.848 | 24.668 | 20.887 | 0 | 0 | 57.859 | 55.26 | 45.607 | 23.462 | 0 | 0 | 56.736 | 33.907 | [5 empty] | 0 | 2.506 | 13 | 0.51411 | 0.41348 | 0.26759 | 0.18576 | 0.22772 | 44.2944
2006-05-10 | 10:53 | 0 | 21.591 | 0 | 1 | 0 | 51.507 | 27.566 | 26.458 | 26.674 | 22.917 | 24.602 | 20.679 | 1 | 0 | 57.888 | 55.221 | 45.728 | 23.494 | 0 | 0 | 56.722 | 33.938 | [5 empty] | 0 | 24.833 | 14 | 0.57468 | 0.47105 | 0.27005 | 0.18576 | 0.28529 | 49.6444
2006-05-10 | 10:54 | 0 | 21.566 | 0 | 1 | 0 | 41.107 | 27.613 | 26.385 | 26.434 | 22.483 | 24.651 | 20.485 | 0 | 0 | 57.843 | 55.197 | 45.614 | 23.494 | 0 | 0 | 56.699 | 33.938 | [5 empty] | 0 | 14.673 | 15 | 0.63117 | 0.52475 | 0.27234 | 0.18576 | 0.33899 | 53.7089
2006-05-10 | 10:55 | 0 | 21.615 | 0 | 1 | 0 | 32.622 | 34.148 | 26.385 | 26.385 | 22.65 | 24.747 | 20.895 | 1 | 0 | 57.866 | 55.176 | 45.752 | 23.543 | 0 | 0 | 56.699 | 33.89 | [5 empty] | 0 | 6.237 | 16 | 0.51178 | 0.41126 | 0.2675 | 0.18576 | 0.22551 | 44.0633
2006-05-10 | 10:56 | 0 | 21.615 | 0 | 1 | 0 | 29.54 | 44.444 | 26.338 | 26.264 | 22.459 | 24.82 | 20.895 | 0 | 0 | 57.797 | 55.176 | 45.59 | 23.494 | 0 | 0 | 56.677 | 33.914 | [5 empty] | 0 | 3.276 | 17 | 0.51178 | 0.41126 | 0.2675 | 0.18576 | 0.22551 | 44.0633
2006-05-10 | 10:57 | 0 | 21.615 | 0 | 1 | 0 | 28.312 | 39.179 | 26.554 | 26.24 | 22.385 | 24.602 | 21.157 | 0 | 0 | 57.866 | 55.176 | 45.682 | 23.518 | 0 | 0 | 56.61 | 33.845 | [5 empty] | 0 | 2.072 | 18 | 0.43548 | 0.33874 | 0.26441 | 0.18576 | 0.15298 | 35.1298
2006-05-10 | 10:58 | 0 | 21.645 | 0 | 1 | 0 | 27.763 | 33.261 | 26.534 | 26.269 | 22.368 | 24.85 | 20.708 | 0 | 0 | 57.824 | 55.158 | 45.642 | 23.523 | 0 | 0 | 56.615 | 33.849 | [5 empty] | 0 | 1.494 | 19 | 0.56623 | 0.46303 | 0.2697 | 0.18576 | 0.27727 | 48.9672
2006-05-10 | 10:59 | 0 | 21.645 | 0 | 1 | 0 | 27.522 | 30.438 | 26.512 | 26.247 | 22.15 | 24.656 | 20.899 | 0 | 0 | 57.847 | 55.181 | 45.642 | 23.548 | 0 | 0 | 56.681 | 33.873 | [5 empty] | 0 | 1.275 | 20 | 0.51061 | 0.41016 | 0.26745 | 0.18576 | 0.2244 | 43.947
2006-05-10 | 11:00 | 0 | 21.596 | 0 | 1 | 0 | 27.353 | 29.16 | 26.703 | 26.269 | 22.344 | 24.825 | 21.022 | 0 | 0 | 57.847 | 55.204 | 45.78 | 23.572 | 0 | 0 | 56.658 | 33.849 | [5 empty] | 0 | 1.084 | 21 | 0.47479 | 0.37611 | 0.266 | 0.18576 | 0.19035 | 40.0915
2006-05-10 | 11:01 | 0 | 21.596 | 0 | 1 | 0 | 27.307 | 28.461 | 26.799 | 26.439 | 22.15 | 24.656 | 20.757 | 0 | 0 | 57.824 | 55.158 | 45.642 | 23.548 | 0 | 0 | 56.615 | 33.826 | [5 empty] | 0 | 0.868 | 22 | 0.55196 | 0.44946 | 0.26913 | 0.18576 | 0.2637 | 47.7758
2006-05-10 | 11:02 | 0 | 21.63 | 1 | 1 | 0 | 27.196 | 28.16 | 26.713 | 26.377 | 22.018 | 24.619 | 20.573 | 0 | 0 | 57.879 | 55.19 | 45.628 | 23.582 | 0 | 0 | 56.67 | 33.835 | [5 empty] | 0 | 0.819 | 23 | 0.60554 | 0.50039 | 0.2713 | 0.18576 | 0.31464 | 51.9592
2006-05-10 | 11:03 | 0 | 21.608 | 0 | 1 | 0 | 27.316 | 27.772 | 26.593 | 26.473 | 25.87 | 24.715 | 20.743 | 0 | 0 | 57.738 | 55.092 | 45.6 | 23.511 | 0 | 0 | 56.549 | 33.739 | [5 empty] | 0 | 0.843 | 24 | 0.55604 | 0.45334 | 0.26929 | 0.18576 | 0.26758 | 48.1224
2006-05-10 | 11:04 | 1 | 21.608 | 0 | 1 | 0 | 50.62 | 27.557 | 26.353 | 26.353 | 23.702 | 24.764 | 20.671 | 1 | 0 | 57.738 | 55.092 | 45.532 | 23.535 | 0 | 0 | 56.594 | 33.739 | [5 empty] | 21.608 | 24.267 | 25 | 0.577 | 0.47327 | 0.27014 | 0.18576 | 0.28751 | 49.8278
2006-05-10 | 11:05 | 0 | 21.608 | 0 | 1 | 0 | 45.829 | 27.483 | 26.353 | 26.399 | 23.391 | 24.619 | 20.912 | 0 | 0 | 57.715 | 55.069 | 45.67 | 23.511 | 0 | 0 | 56.549 | 33.763 | [5 empty] | 0 | 19.43 | 26 | 0.50683 | 0.40656 | 0.2673 | 0.18576 | 0.2208 | 43.5653
2006-05-10 | 11:06 | 0 | 21.638 | 0 | 1 | 0 | 35.201 | 29.273 | 26.333 | 26.382 | 23.011 | 24.695 | 20.941 | 1 | 0 | 57.697 | 55.097 | 45.537 | 23.565 | 0 | 0 | 56.51 | 33.768 | [5 empty] | 0 | 8.819 | 27 | 0.49838 | 0.39853 | 0.26695 | 0.18576 | 0.21277 | 42.6928
2006-05-10 | 11:07 | 0 | 21.638 | 0 | 1 | 0 | 30.524 | 41.31 | 26.407 | 26.382 | 23.106 | 24.72 | 21.228 | 0 | 0 | 57.646 | 55.022 | 45.509 | 23.511 | 0 | 0 | 56.46 | 33.763 | [5 empty] | 0 | 4.142 | 28 | 0.41481 | 0.31909 | 0.26357 | 0.18576 | 0.13333 | 32.143
2006-05-10 | 11:08 | 0 | 21.613 | 0 | 1 | 0 | 28.719 | 43.425 | 26.257 | 26.257 | 22.957 | 24.546 | 20.983 | 0 | 0 | 57.669 | 55.022 | 45.532 | 23.511 | 0 | 0 | 56.483 | 33.787 | [5 empty] | 0 | 2.462 | 29 | 0.48615 | 0.38691 | 0.26646 | 0.18576 | 0.20115 | 41.3755
2006-05-10 | 11:09 | 0 | 21.584 | 0 | 1 | 0 | 27.991 | 36.653 | 26.399 | 26.159 | 22.692 | 24.641 | 20.983 | 0 | 0 | 57.669 | 54.999 | 45.6 | 23.535 | 0 | 0 | 56.391 | 33.787 | [5 empty] | 0 | 1.832 | 30 | 0.48615 | 0.38691 | 0.26646 | 0.18576 | 0.20115 | 41.3755
2006-05-10 | 11:10 | 0 | 21.638 | 0 | 1 | 0 | 27.682 | 32.186 | 26.527 | 26.164 | 22.77 | 24.624 | 21.108 | 0 | 0 | 57.72 | 55.004 | 45.604 | 23.54 | 0 | 0 | 56.464 | 33.84 | [5 empty] | 0 | 1.518 | 31 | 0.44975 | 0.35231 | 0.26498 | 0.18576 | 0.16655 | 37.031
2006-05-10 | 11:11 | 0 | 21.638 | 0 | 1 | 0 | 27.417 | 29.969 | 26.453 | 26.068 | 22.577 | 24.649 | 20.846 | 0 | 0 | 57.653 | 55.027 | 45.56 | 23.565 | 0 | 0 | 56.51 | 33.84 | [5 empty] | 0 | 1.349 | 32 | 0.52604 | 0.42483 | 0.26808 | 0.18576 | 0.23907 | 45.4464
2006-05-10 | 11:12 | 0 | 21.613 | 0 | 1 | 0 | 27.297 | 28.984 | 26.647 | 26.164 | 22.697 | 24.649 | 21.059 | 0 | 0 | 57.697 | 55.027 | 45.604 | 23.565 | 0 | 0 | 56.51 | 33.768 | [5 empty] | 0 | 1.133 | 33 | 0.46402 | 0.36587 | 0.26556 | 0.18576 | 0.18011 | 38.8153
2006-05-10 | 11:13 | 0 | 21.691 | 0 | 1 | 0 | 27.231 | 28.41 | 26.627 | 26.193 | 22.606 | 24.604 | 21.353 | 0 | 0 | 57.724 | 55.032 | 45.565 | 23.57 | 0 | 0 | 56.515 | 33.821 | [5 empty] | 0 | 1.038 | 34 | 0.37841 | 0.28449 | 0.26209 | 0.18576 | 0.098731 | 26.0913
2006-05-10 | 11:14 | 0 | 21.642 | 1 | 1 | 0 | 27.181 | 28.121 | 26.507 | 26.363 | 26.363 | 24.58 | 21.257 | 0 | 0 | 57.681 | 55.032 | 45.726 | 23.594 | 0 | 0 | 56.446 | 33.821 | [5 empty] | 0 | 0.818 | 35 | 0.40636 | 0.31106 | 0.26323 | 0.18576 | 0.1253 | 30.8356
2006-05-10 | 11:15 | 0 | 21.667 | 0 | 1 | 0 | 46.092 | 27.856 | 26.412 | 26.267 | 24.05 | 24.629 | 21.042 | 1 | 0 | 57.724 | 54.987 | 45.679 | 23.57 | 0 | 0 | 56.469 | 33.797 | [5 empty] | 0 | 19.825 | 36 | 0.46897 | 0.37057 | 0.26576 | 0.18576 | 0.18482 | 39.4089
2006-05-10 | 11:16 | 0 | 21.642 | 0 | 1 | 0 | 51.547 | 27.65 | 26.397 | 26.421 | 23.241 | 24.759 | 21.341 | 0 | 0 | 57.667 | 54.997 | 45.712 | 23.604 | 0 | 0 | 56.501 | 33.806 | [5 empty] | 0 | 25.126 | 37 | 0.3819 | 0.28781 | 0.26223 | 0.18576 | 0.10205 | 26.7223
2006-05-10 | 11:17 | 0 | 21.701 | 0 | 0 | 0 | 43.463 | 27.625 | 26.326 | 26.421 | 23.025 | 24.808 | 21.341 | 1 | 0 | 57.667 | 54.997 | 45.735 | 23.629 | 0 | 0 | 56.501 | 33.83 | [5 empty] | 0 | 17.042 | 38 | 0.3819 | 0.28781 | 0.26223 | 0.18576 | 0.10205 | 26.7223
2006-05-10 | 11:18 | 0 | 21.677 | 0 | 1 | 0 | 34.536 | 29.553 | 26.206 | 26.517 | 22.976 | 24.879 | 21.412 | 0 | 0 | 57.713 | 54.95 | 45.597 | 23.629 | 0 | 0 | 56.478 | 33.854 | [5 empty] | 0 | 8.019 | 39 | 0.36123 | 0.26816 | 0.2614 | 0.18576 | 0.0824 | 22.8112
2006-05-10 | 11:19 | 0 | 21.701 | 0 | 1 | 0 | 30.636 | 40.267 | 26.157 | 26.301 | 22.64 | 24.928 | 21.387 | 0 | 0 | 57.621 | 54.926 | 45.527 | 23.629 | 0 | 0 | 56.435 | 33.83 | [5 empty] | 0 | 4.335 | 40 | 0.36851 | 0.27508 | 0.26169 | 0.18576 | 0.08932 | 24.2384
2006-05-10 | 11:20 | 0 | 21.701 | 0 | 1 | 0 | 29.07 | 45.78 | 26.108 | 26.228 | 22.567 | 24.759 | 21.341 | 0 | 0 | 57.621 | 54.95 | 45.597 | 23.629 | 0 | 0 | 56.412 | 33.83 | [5 empty] | 0 | 2.842 | 41 | 0.3819 | 0.28781 | 0.26223 | 0.18576 | 0.10205 | 26.7223
2006-05-10 | 11:21 | 0 | 21.677 | 0 | 1 | 0 | 28.324 | 40.339 | 26.228 | 26.108 | 22.834 | 24.759 | 21.218 | 0 | 0 | 57.601 | 54.926 | 45.527 | 23.604 | 0 | 0 | 56.389 | 33.83 | [5 empty] | 0 | 2.216 | 42 | 0.41772 | 0.32186 | 0.26369 | 0.18576 | 0.1361 | 32.5815
2006-05-10 | 11:22 | 0 | 21.701 | 0 | 1 | 0 | 27.915 | 34.77 | 26.228 | 26.206 | 23.025 | 24.783 | 21.436 | 0 | 0 | 57.578 | 54.859 | 45.527 | 23.604 | 0 | 0 | 56.366 | 33.854 | [5 empty] | 0 | 1.709 | 43 | 0.35424 | 0.26152 | 0.26111 | 0.18576 | 0.075757 | 21.3859
2006-05-10 | 11:23 | 0 | 21.765 | 0 | 0 | 0 | 27.79 | 31.835 | 26.318 | 26.029 | 23.018 | 24.801 | 21.694 | 0 | 0 | 57.692 | 54.975 | 45.642 | 23.692 | 0 | 0 | 56.437 | 33.945 | [5 empty] | 0 | 1.761 | 44 | 0.27911 | 0.1901 | 0.25807 | 0.18576 | 0.0043423 | 1.5558
2006-05-10 | 11:24 | 0 | 21.741 | 0 | 1 | 0 | 27.692 | 30.342 | 26.367 | 26.223 | 23.067 | 24.85 | 21.429 | 0 | 0 | 57.669 | 54.975 | 45.665 | 23.668 | 0 | 0 | 56.526 | 33.945 | [5 empty] | 0 | 1.469 | 45 | 0.35628 | 0.26345 | 0.2612 | 0.18576 | 0.077694 | 21.8074
2006-05-10 | 11:25 | 0 | 21.741 | 0 | 1 | 0 | 27.5 | 29.403 | 26.561 | 26.029 | 25.933 | 24.874 | 21.694 | 0 | 0 | 57.649 | 54.975 | 45.78 | 23.692 | 0 | 0 | 56.503 | 33.967 | [5 empty] | 0 | 1.471 | 46 | 0.27911 | 0.1901 | 0.25807 | 0.18576 | 0.0043423 | 1.5558
2006-05-10 | 11:26 | 0 | 21.75 | 1 | 1 | 0 | 36.019 | 28.856 | 26.424 | 26.061 | 25.87 | 24.882 | 21.701 | 1 | 0 | 57.745 | 55.029 | 45.651 | 23.724 | 0 | 0 | 56.467 | 33.998 | [5 empty] | 0 | 9.958 | 47 | 0.27707 | 0.18816 | 0.25799 | 0.18576 | 0.0024047 | 0.8679
2006-05-10 | 11:27 | 0 | 21.765 | 0 | 0 | 0 | 58.769 | 28.439 | 26.537 | 26.272 | 23.861 | 24.85 | 21.549 | 0 | 0 | 57.669 | 54.931 | 45.689 | 23.668 | 0 | 0 | 56.414 | 33.945 | [5 empty] | 0 | 32.497 | 48 | 0.32133 | 0.23024 | 0.25978 | 0.18576 | 0.044478 | 13.8419
2006-05-10 | 11:28 | 0 | 21.821 | 0 | 0 | 0 | 59.65 | 28.398 | 26.448 | 26.159 | 23.749 | 24.953 | 21.772 | 1 | 0 | 57.656 | 54.983 | 45.672 | 23.724 | 0 | 0 | 56.49 | 33.998 | [5 empty] | 0 | 33.491 | 49 | 0.25639 | 0.16851 | 0.25715 | 0.18576 | -0.017248 | -6.7272
2006-05-10 | 11:29 | 0 | 21.826 | 0 | 0 | 0 | 58.737 | 28.307 | 26.478 | 26.211 | 23.587 | 24.96 | 21.924 | 0 | 0 | 57.726 | 55.011 | 45.656 | 23.754 | 0 | 0 | 56.494 | 33.981 | [5 empty] | 0 | 32.526 | 50 | 0.21213 | 0.12644 | 0.25536 | 0.18576 | -0.059322 | -27.9646
2006-05-10 | 11:30 | 0 | 21.772 | 0 | 0 | 0 | 57.834 | 28.302 | 26.375 | 26.159 | 23.413 | 25.122 | 21.772 | 0 | 0 | 57.633 | 54.915 | 45.696 | 23.749 | 0 | 0 | 56.517 | 33.981 | [5 empty] | 0 | 31.675 | 51 | 0.25639 | 0.16851 | 0.25715 | 0.18576 | -0.017248 | -6.7272
2006-05-10 | 11:31 | 0 | 21.821 | 0 | 1 | 0 | 52.438 | 28.351 | 26.448 | 26.181 | 23.315 | 25.007 | 21.731 | 0 | 0 | 57.66 | 54.919 | 45.656 | 23.754 | 0 | 0 | 56.494 | 34.005 | [5 empty] | 0 | 26.257 | 52 | 0.26833 | 0.17986 | 0.25763 | 0.18576 | -0.0058993 | -2.1985
2006-05-10 | 11:32 | 0 | 21.826 | 0 | 0 | 0 | 40.796 | 28.162 | 26.333 | 26.309 | 23.393 | 24.982 | 21.537 | 0 | 0 | 57.637 | 54.896 | 45.77 | 23.754 | 0 | 0 | 56.448 | 33.981 | [5 empty] | 0 | 14.487 | 53 | 0.32483 | 0.23356 | 0.25992 | 0.18576 | 0.0478 | 14.7156
2006-05-10 | 11:33 | 0 | 21.802 | 0 | 1 | 0 | 34.263 | 30.332 | 26.235 | 26.235 | 23.298 | 25.176 | 21.826 | 0 | 0 | 57.592 | 54.896 | 45.609 | 23.778 | 0 | 0 | 56.405 | 34.005 | [5 empty] | 0 | 8.028 | 54 | 0.24067 | 0.15356 | 0.25651 | 0.18576 | -0.032195 | -13.3774
2006-05-10 | 11:34 | 0 | 21.851 | 0 | 1 | 0 | 31.078 | 40.42 | 26.115 | 26.429 | 23.754 | 25.176 | 21.971 | 0 | 0 | 57.571 | 54.896 | 45.815 | 23.778 | 0 | 0 | 56.382 | 34.026 | [5 empty] | 0 | 4.649 | 55 | 0.19844 | 0.11343 | 0.2548 | 0.18576 | -0.072331 | -36.4491
2006-05-10 | 11:35 | 0 | 21.861 | 0 | 1 | 0 | 29.523 | 45.642 | 26.103 | 26.294 | 23.717 | 25.041 | 21.716 | 0 | 0 | 57.58 | 54.929 | 45.665 | 23.788 | 0 | 0 | 56.391 | 34.038 | [5 empty] | 0 | 3.229 | 56 | 0.2727 | 0.18401 | 0.25781 | 0.18576 | -0.0017473 | -0.64074
2006-05-10 | 11:36 | 0 | 21.861 | 0 | 0 | 0 | 28.584 | 41.793 | 26.149 | 26.198 | 25.62 | 25.186 | 21.5 | 0 | 0 | 57.624 | 54.884 | 45.665 | 23.788 | 0 | 0 | 56.391 | 34.015 | [5 empty] | 0 | 2.386 | 57 | 0.3356 | 0.2438 | 0.26036 | 0.18576 | 0.058041 | 17.2948
2006-05-10 | 11:37 | 0 | 21.836 | 0 | 1 | 0 | 32.051 | 36.741 | 26.198 | 26.149 | 26.632 | 24.994 | 21.476 | 1 | 0 | 57.557 | 54.884 | 45.618 | 23.788 | 0 | 0 | 56.391 | 34.015 | [5 empty] | 0 | 5.902 | 58 | 0.34259 | 0.25044 | 0.26064 | 0.18576 | 0.064685 | 18.8811
2006-05-10 | 11:38 | 0 | 21.868 | 0 | 1 | 0 | 57.364 | 33.481 | 26.446 | 26.181 | 24.494 | 25.048 | 21.868 | 0 | 0 | 57.61 | 54.868 | 45.81 | 23.82 | 0 | 0 | 56.398 | 34.022 | [5 empty] | 0 | 31.183 | 59 | 0.22844 | 0.14194 | 0.25602 | 0.18576 | -0.043821 | -19.1828
2006-05-10 | 11:39 | 0 | 21.868 | 0 | 0 | 0 | 61.444 | 32.277 | 26.35 | 26.23 | 24.229 | 25.073 | 22.111 | 1 | 0 | 57.587 | 54.891 | 45.604 | 23.82 | 0 | 0 | 56.355 | 33.998 | [5 empty] | 0 | 35.214 | 60 | 0.15768 | 0.074675 | 0.25315 | 0.18576 | -0.11108 | -70.45
2006-05-10 | 11:40 | 0 | 21.897 | 0 | 0 | 0 | 60.344 | 31.843 | 26.326 | 26.036 | 24.303 | 25.097 | 22.037 | 0 | 0 | 57.653 | 54.845 | 45.581 | 23.795 | 0 | 0 | 56.332 | 34.022 | [5 empty] | 0 | 34.308 | 61 | 0.17923 | 0.095158 | 0.25402 | 0.18576 | -0.0906 | -50.5509
2006-05-10 | 11:41 | 0 | 21.875 | 0 | 0 | 0 | 59.319 | 31.656 | 26.355 | 26.066 | 23.415 | 25.007 | 21.657 | 0 | 0 | 57.615 | 54.849 | 45.724 | 23.803 | 0 | 0 | 56.359 | 34.003 | [5 empty] | 0 | 33.253 | 62 | 0.28988 | 0.20034 | 0.25851 | 0.18576 | 0.014584 | 5.031
2006-05-10 | 11:42 | 0 | 21.875 | 0 | 0 | 0 | 58.422 | 31.558 | 26.475 | 26.186 | 23.248 | 25.031 | 21.204 | 0 | 0 | 57.66 | 54.826 | 45.632 | 23.803 | 0 | 0 | 56.382 | 34.003 | [5 empty] | 0 | 32.236 | 63 | 0.4218 | 0.32573 | 0.26385 | 0.18576 | 0.13997 | 33.1854
2006-05-10 | 11:43 | 0 | 21.897 | 0 | 0 | 0 | 57.512 | 31.436 | 26.328 | 26.088 | 22.886 | 24.884 | 21.417 | 0 | 0 | 57.555 | 54.791 | 45.623 | 23.8 | 0 | 0 | 56.277 | 33.998 | [5 empty] | 0 | 31.424 | 64 | 0.35977 | 0.26677 | 0.26134 | 0.18576 | 0.081016 | 22.5188
2006-05-10 | 11:44 | 0 | 21.851 | 0 | 0 | 0 | 56.75 | 31.458 | 26.377 | 26.088 | 22.79 | 25.029 | 21.512 | 0 | 0 | 57.555 | 54.791 | 45.553 | 23.776 | 0 | 0 | 56.211 | 33.998 | [5 empty] | 0 | 30.662 | 65 | 0.33211 | 0.24048 | 0.26022 | 0.18576 | 0.05472 | 16.4767
2006-05-10 | 11:45 | 0 | 21.905 | 0 | 0 | 0 | 56.105 | 31.37 | 26.434 | 26.073 | 22.893 | 24.867 | 21.52 | 0 | 0 | 57.562 | 54.775 | 45.63 | 23.785 | 0 | 0 | 56.241 | 33.983 | [5 empty] | 0 | 30.032 | 66 | 0.32978 | 0.23826 | 0.26012 | 0.18576 | 0.052505 | 15.9216
2006-05-10 | 11:46 | 0 | 21.905 | 0 | 0 | 0 | 55.44 | 31.298 | 26.434 | 26.073 | 22.773 | 24.845 | 21.689 | 0 | 0 | 57.519 | 54.73 | 45.721 | 23.785 | 0 | 0 | 56.264 | 33.959 | [5 empty] | 0 | 29.367 | 67 | 0.28056 | 0.19148 | 0.25813 | 0.18576 | 0.0057263 | 2.041
2006-05-10 | 11:47 | 0 | 21.888 | 0 | 0 | 0 | 54.919 | 31.279 | 26.488 | 26.078 | 22.753 | 25.041 | 21.527 | 0 | 0 | 57.546 | 54.758 | 45.565 | 23.815 | 0 | 0 | 56.291 | 33.964 | [5 empty] | 0 | 28.841 | 68 | 0.32774 | 0.23633 | 0.26004 | 0.18576 | 0.050568 | 15.4294
2006-05-10 | 11:48 | 0 | 21.912 | 0 | 0 | 0 | 54.254 | 31.23 | 26.559 | 26.054 | 22.682 | 25.065 | 21.743 | 0 | 0 | 57.5 | 54.712 | 45.635 | 23.79 | 0 | 0 | 56.202 | 33.94 | [5 empty] | 0 | 28.2 | 69 | 0.26484 | 0.17654 | 0.25749 | 0.18576 | -0.0092209 | -3.4817
2006-05-10 | 11:49 | 0 | 21.944 | 0 | 0 | 0 | 53.549 | 31.262 | 26.735 | 26.255 | 22.738 | 24.906 | 21.701 | 1 | 0 | 57.53 | 54.742 | 45.756 | 23.822 | 0 | 0 | 56.232 | 33.995 | [5 empty] | 0 | 27.294 | 70 | 0.27707 | 0.18816 | 0.25799 | 0.18576 | 0.0024047 | 0.8679
2006-05-10 | 11:50 | 0 | 21.895 | 0 | 0 | 0 | 52.863 | 31.191 | 26.686 | 26.134 | 22.908 | 24.882 | 21.486 | 0 | 0 | 57.464 | 54.742 | 45.574 | 23.822 | 0 | 0 | 56.186 | 33.995 | [5 empty] | 0 | 26.729 | 71 | 0.33968 | 0.24768 | 0.26052 | 0.18576 | 0.061917 | 18.2281
2006-05-10 | 11:51 | 0 | 21.927 | 0 | 0 | 0 | 52.343 | 31.151 | 26.767 | 26.213 | 23.035 | 24.913 | 21.733 | 0 | 0 | 57.494 | 54.726 | 45.696 | 23.854 | 0 | 0 | 56.193 | 34.003 | [5 empty] | 0 | 26.13 | 72 | 0.26775 | 0.17931 | 0.25761 | 0.18576 | -0.0064529 | -2.41
2006-05-10 | 11:52 | 0 | 21.927 | 0 | 0 | 0 | 51.701 | 31.173 | 26.767 | 26.117 | 23.082 | 24.864 | 21.159 | 0 | 0 | 57.494 | 54.726 | 45.763 | 23.781 | 0 | 0 | 56.193 | 33.955 | [5 empty] | 0 | 25.584 | 73 | 0.4349 | 0.33819 | 0.26438 | 0.18576 | 0.15243 | 35.0496
2006-05-10 | 11:53 | 0 | 21.934 | 0 | 0 | 0 | 51.113 | 31.134 | 26.944 | 26.125 | 22.922 | 24.97 | 21.432 | 0 | 0 | 57.544 | 54.712 | 45.773 | 23.837 | 0 | 0 | 56.177 | 33.964 | [5 empty] | 0 | 24.988 | 74 | 0.3554 | 0.26262 | 0.26116 | 0.18576 | 0.076864 | 21.6273
2006-05-10 | 11:54 | 1 | 21.966 | 0 | 0 | 0 | 42.827 | 31.117 | 26.446 | 26.23 | 26.64 | 24.783 | 21.677 | 0 | 0 | 57.462 | 54.695 | 45.686 | 23.869 | 0 | 0 | 56.163 | 33.948 | [5 empty] | 21.966 | 16.597 | 75 | 0.28406 | 0.19481 | 0.25827 | 0.18576 | 0.0090479 | 3.1852
2006-05-10 | 11:55 | 0 | 21.934 | 0 | 1 | 0 | 40.801 | 29.521 | 26.51 | 26.076 | 25.161 | 24.97 | 21.888 | 0 | 0 | 57.462 | 54.651 | 45.686 | 23.82 | 0 | 0 | 56.117 | 33.948 | [5 empty] | 0 | 14.725 | 76 | 0.22261 | 0.1364 | 0.25578 | 0.18576 | -0.049357 | -22.1715
2006-05-10 | 11:56 | 0 | 21.942 | 1 | 0 | 0 | 53.71 | 30.207 | 26.716 | 26.186 | 24.043 | 24.982 | 21.924 | 0 | 0 | 57.446 | 54.679 | 45.6 | 23.874 | 0 | 0 | 56.145 | 33.952 | [5 empty] | 0 | 27.524 | 77 | 0.21213 | 0.12644 | 0.25536 | 0.18576 | -0.059322 | -27.9646
2006-05-10 | 11:57 | 0 | 21.996 | 0 | 0 | 0 | 54.884 | 31.146 | 26.716 | 25.946 | 23.707 | 24.813 | 21.108 | 0 | 0 | 57.423 | 54.656 | 45.623 | 23.849 | 0 | 0 | 56.121 | 33.976 | [5 empty] | 0 | 28.938 | 78 | 0.44975 | 0.35231 | 0.26498 | 0.18576 | 0.16655 | 37.031
2006-05-10 | 11:58 | 0 | 21.971 | 0 | 0 | 0 | 54.173 | 31.291 | 26.62 | 25.946 | 23.609 | 24.788 | 21.299 | 0 | 0 | 57.423 | 54.632 | 45.6 | 23.849 | 0 | 0 | 56.098 | 33.976 | [5 empty] | 0 | 28.227 | 79 | 0.39413 | 0.29944 | 0.26273 | 0.18576 | 0.11368 | 28.8428
2006-05-10 | 11:59 | 0 | 22.005 | 0 | 0 | 0 | 53.563 | 31.325 | 26.581 | 26.051 | 23.763 | 24.847 | 21.765 | 0 | 0 | 57.432 | 54.618 | 45.632 | 23.861 | 0 | 0 | 56.086 | 33.986 | [5 empty] | 0 | 27.512 | 80 | 0.25843 | 0.17045 | 0.25723 | 0.18576 | -0.015311 | -5.9244
2006-05-10 | 12:00 | 0 | 21.983 | 0 | 0 | 0 | 53.038 | 31.35 | 26.581 | 26.1 | 23.692 | 24.967 | 22.005 | 0 | 0 | 57.432 | 54.618 | 45.611 | 23.861 | 0 | 0 | 56.04 | 33.94 | [5 empty] | 0 | 26.938 | 81 | 0.18854 | 0.10402 | 0.2544 | 0.18576 | -0.081743 | -43.3546
2006-05-10 | 12:01 | 0 | 22.013 | 0 | 0 | 0 | 52.469 | 31.355 | 26.61 | 25.96 | 23.842 | 24.806 | 22.204 | 0 | 0 | 57.414 | 54.623 | 45.616 | 23.891 | 0 | 0 | 55.977 | 33.945 | [5 empty] | 0 | 26.509 | 82 | 0.1306 | 0.048933 | 0.25205 | 0.18576 | -0.13683 | -104.7709
2006-05-10 | 12:02 | 0 | 22.067 | 0 | 0 | 0 | 51.951 | 31.267 | 26.691 | 26.066 | 23.705 | 24.862 | 21.826 | 0 | 0 | 57.423 | 54.632 | 45.647 | 23.874 | 0 | 0 | 56.054 | 33.928 | [5 empty] | 0 | 25.885 | 83 | 0.24067 | 0.15356 | 0.25651 | 0.18576 | -0.032195 | -13.3774
2006-05-10 | 12:03 | 0 | 22.094 | 0 | 0 | 0 | 51.549 | 31.345 | 26.792 | 26.093 | 23.852 | 24.864 | 22.022 | 1 | 0 | 57.528 | 54.67 | 45.679 | 23.972 | 0 | 0 | 56.135 | 34.005 | [5 empty] | 0 | 25.456 | 84 | 0.18359 | 0.09931 | 0.2542 | 0.18576 | -0.086448 | -47.0867
2006-05-10 | 12:04 | 0 | 22.15 | 0 | 0 | 0 | 51.052 | 31.377 | 26.824 | 26.076 | 23.756 | 24.889 | 22.069 | 0 | 0 | 57.459 | 54.67 | 45.679 | 23.95 | 0 | 0 | 56.181 | 34.029 | [5 empty] | 0 | 24.976 | 85 | 0.16991 | 0.086301 | 0.25364 | 0.18576 | -0.099458 | -58.5365
2006-05-10 | 12:05 | 0 | 22.125 | 0 | 0 | 0 | 50.595 | 31.377 | 26.944 | 26.149 | 23.474 | 24.896 | 22.076 | 0 | 0 | 57.466 | 54.677 | 45.78 | 23.982 | 0 | 0 | 56.211 | 34.012 | [5 empty] | 0 | 24.446 | 86 | 0.16787 | 0.084363 | 0.25356 | 0.18576 | -0.1014 | -60.4015
2006-05-10 | 12:06 | 0 | 22.125 | 0 | 0 | 0 | 50.09 | 31.328 | 26.944 | 26.174 | 23.283 | 24.872 | 22.39 | 0 | 0 | 57.443 | 54.607 | 45.686 | 23.982 | 0 | 0 | 56.121 | 34.036 | [5 empty] | 0 | 23.916 | 87 | 0.076432 | -0.002552 | 0.24986 | 0.18576 | -0.18831 | -246.3765
2006-05-10 | 12:07 | 0 | 22.155 | 0 | 0 | 0 | 49.682 | 31.262 | 27.069 | 26.25 | 23.359 | 24.975 | 22.13 | 0 | 0 | 57.427 | 54.658 | 45.831 | 23.987 | 0 | 0 | 56.172 | 34.089 | [5 empty] | 0 | 23.432 | 88 | 0.15214 | 0.069416 | 0.25292 | 0.18576 | -0.11634 | -76.4687
2006-05-10 | 12:08 | 0 | 22.106 | 0 | 0 | 0 | 49.131 | 31.262 | 26.924 | 26.13 | 23.624 | 24.83 | 22.179 | 0 | 0 | 57.471 | 54.614 | 45.693 | 23.962 | 0 | 0 | 56.15 | 34.041 | [5 empty] | 0 | 23.001 | 89 | 0.13788 | 0.055853 | 0.25235 | 0.18576 | -0.12991 | -94.2198
2006-05-10 | 12:09 | 0 | 22.084 | 0 | 0 | 0 | 48.65 | 31.262 | 27.142 | 26.274 | 23.697 | 24.901 | 21.841 | 0 | 0 | 57.405 | 54.59 | 45.693 | 23.962 | 0 | 0 | 56.15 | 34.089 | [5 empty] | 0 | 22.376 | 90 | 0.2363 | 0.14941 | 0.25633 | 0.18576 | -0.036347 | -15.3818
2006-05-10 | 12:10 | 0 | 22.165 | 0 | 0 | 0 | 48.109 | 31.247 | 27.103 | 26.188 | 23.947 | 24.911 | 22.165 | 0 | 0 | 57.482 | 54.6 | 45.726 | 23.996 | 0 | 0 | 56.159 | 34.098 | [5 empty] | 0 | 21.921 | 91 | 0.14195 | 0.059728 | 0.25251 | 0.18576 | -0.12603 | -88.7839
2006-05-10 | 12:11 | 0 | 22.17 | 0 | 1 | 0 | 46.533 | 31.639 | 26.966 | 26.267 | 24.097 | 24.916 | 22.074 | 0 | 0 | 57.51 | 54.604 | 45.754 | 24.026 | 0 | 0 | 56.163 | 34.103 | [5 empty] | 0 | 20.266 | 92 | 0.16845 | 0.084917 | 0.25359 | 0.18576 | -0.10084 | -59.8641
2006-05-10 | 12:12 | 0 | 22.148 | 0 | 0 | 0 | 41.224 | 35.608 | 26.556 | 26.313 | 26.532 | 24.916 | 22.17 | 0 | 0 | 57.398 | 54.581 | 45.868 | 23.952 | 0 | 0 | 56.119 | 34.103 | [5 empty] | 0 | 14.911 | 93 | 0.1405 | 0.058344 | 0.25245 | 0.18576 | -0.12741 | -90.6891
2006-05-10 | 12:13 | 0 | 22.226 | 0 | 1 | 0 | 39.375 | 38.6 | 26.299 | 26.49 | 27.309 | 24.877 | 22.54 | 0 | 0 | 57.427 | 54.611 | 45.784 | 24.009 | 0 | 0 | 56.193 | 34.113 | [5 empty] | 0 | 12.885 | 94 | 0.032752 | -0.044072 | 0.24809 | 0.18576 | -0.22983 | -701.7297
2006-05-10 | 12:14 | 0 | 22.201 | 0 | 0 | 0 | 53.328 | 38.906 | 26.13 | 26.419 | 24.852 | 24.877 | 22.01 | 0 | 0 | 57.427 | 54.611 | 45.761 | 24.009 | 0 | 0 | 56.216 | 34.089 | [5 empty] | 0 | 26.909 | 95 | 0.18709 | 0.10263 | 0.25434 | 0.18576 | -0.083127 | -44.4318
2006-05-10 | 12:15 | 0 | 22.201 | 0 | 0 | 0 | 55.622 | 39.212 | 25.985 | 26.37 | 24.394 | 24.926 | 21.843 | 0 | 0 | 57.448 | 54.588 | 45.738 | 24.033 | 0 | 0 | 56.238 | 34.113 | [5 empty] | 0 | 29.252 | 96 | 0.23572 | 0.14886 | 0.25631 | 0.18576 | -0.036901 | -15.6547
2006-05-10 | 12:16 | 0 | 22.236 | 0 | 0 | 0 | 54.758 | 39.291 | 26.09 | 26.524 | 24.308 | 24.935 | 21.902 | 0 | 0 | 57.414 | 54.621 | 45.747 | 24.067 | 0 | 0 | 56.135 | 34.098 | [5 empty] | 0 | 28.234 | 97 | 0.21854 | 0.13253 | 0.25561 | 0.18576 | -0.053232 | -24.3583
2006-05-10 | 12:17 | 0 | 22.214 | 0 | 0 | 0 | 53.956 | 39.198 | 25.995 | 26.453 | 24.163 | 24.935 | 22.214 | 0 | 0 | 57.48 | 54.553 | 45.885 | 24.043 | 0 | 0 | 56.159 | 34.098 | [5 empty] | 0 | 27.503 | 98 | 0.12768 | 0.046165 | 0.25193 | 0.18576 | -0.13959 | -109.3282
2006-05-10 | 12:18 | 0 | 22.236 | 0 | 0 | 0 | 53.293 | 39.105 | 26.115 | 26.453 | 24.261 | 24.886 | 22.14 | 0 | 0 | 57.414 | 54.576 | 45.724 | 24.043 | 0 | 0 | 56.112 | 34.098 | [5 empty] | 0 | 26.84 | 99 | 0.14923 | 0.066648 | 0.25281 | 0.18576 | -0.11911 | -79.8157
2006-05-10 | 12:19 | 0 | 22.243 | 0 | 0 | 0 | 52.7 | 39.016 | 26.12 | 26.458 | 23.881 | 25.036 | 22.049 | 1 | 0 | 57.464 | 54.628 | 45.913 | 24.048 | 0 | 0 | 56.117 | 34.103 | [5 empty] | 0 | 26.242 | 100 | 0.17573 | 0.091837 | 0.25388 | 0.18576 | -0.093922 | -53.4462
2006-05-10 | 12:20 | 0 | 22.275 | 0 | 0 | 0 | 52.112 | 38.976 | 26.274 | 26.61 | 23.913 | 24.948 | 22.106 | 0 | 0 | 57.425 | 54.588 | 45.875 | 24.08 | 0 | 0 | 56.147 | 34.134 | [5 empty] | 0 | 25.502 | 101 | 0.15913 | 0.076059 | 0.25321 | 0.18576 | -0.1097 | -68.9357
2006-05-10 | 12:21 | 0 | 22.251 | 0 | 0 | 0 | 51.584 | 38.858 | 26.296 | 26.394 | 23.719 | 24.901 | 22.081 | 0 | 0 | 57.448 | 54.611 | 45.875 | 24.08 | 0 | 0 | 56.147 | 34.134 | [5 empty] | 0 | 25.19 | 102 | 0.16641 | 0.082979 | 0.2535 | 0.18576 | -0.10278 | -61.7617
2006-05-10 | 12:22 | 0 | 22.307 | 0 | 0 | 0 | 51.134 | 38.796 | 26.402 | 26.522 | 23.557 | 25.004 | 22.258 | 0 | 0 | 57.546 | 54.618 | 45.927 | 24.112 | 0 | 0 | 56.154 | 34.141 | [5 empty] | 0 | 24.612 | 103 | 0.11487 | 0.033986 | 0.25141 | 0.18576 | -0.15177 | -132.1253
2006-05-10 | 12:23 | 0 | 22.233 | 0 | 0 | 0 | 50.599 | 38.602 | 26.402 | 26.402 | 23.366 | 24.859 | 22.138 | 0 | 0 | 57.379 | 54.518 | 45.693 | 24.04 | 0 | 0 | 56.03 | 34.093 | [5 empty] | 0 | 24.197 | 104 | 0.14981 | 0.067202 | 0.25283 | 0.18576 | -0.11856 | -79.1359
2006-05-10 | 12:24 | 0 | 22.211 | 0 | 0 | 0 | 50.093 | 38.464 | 26.402 | 26.377 | 23.271 | 24.81 | 22.113 | 0 | 0 | 57.402 | 54.474 | 45.623 | 24.016 | 0 | 0 | 56.009 | 34.07 | [5 empty] | 0 | 23.716 | 105 | 0.15709 | 0.074122 | 0.25313 | 0.18576 | -0.11164 | -71.0636
2006-05-10 | 12:25 | 0 | 22.211 | 0 | 0 | 0 | 49.589 | 38.344 | 26.426 | 26.304 | 23.246 | 24.933 | 22.282 | 0 | 0 | 57.402 | 54.495 | 45.623 | 24.016 | 0 | 0 | 56.009 | 34.093 | [5 empty] | 0 | 23.285 | 106 | 0.10788 | 0.027342 | 0.25113 | 0.18576 | -0.15842 | -146.8426
2006-05-10 | 12:26 | 0 | 22.233 | 0 | 0 | 0 | 49.178 | 38.251 | 26.667 | 26.448 | 23.246 | 24.908 | 22.211 | 0 | 0 | 57.379 | 54.518 | 45.67 | 23.991 | 0 | 0 | 55.986 | 34.046 | [5 empty] | 0 | 22.73 | 107 | 0.12856 | 0.046995 | 0.25197 | 0.18576 | -0.13876 | -107.9393
2006-05-10 | 12:27 | 0 | 22.233 | 0 | 0 | 0 | 48.765 | 38.227 | 26.691 | 26.282 | 23.535 | 24.764 | 22.042 | 0 | 0 | 57.455 | 54.506 | 45.656 | 24.026 | 0 | 0 | 55.995 | 34.103 | [5 empty] | 0 | 22.483 | 108 | 0.17777 | 0.093774 | 0.25396 | 0.18576 | -0.091984 | -51.7434
2006-05-10 | 12:28 | 0 | 22.226 | 0 | 0 | 0 | 48.27 | 38.074 | 26.652 | 26.316 | 23.305 | 24.798 | 22.101 | 0 | 0 | 57.389 | 54.483 | 45.726 | 24.026 | 0 | 0 | 56.042 | 34.079 | [5 empty] | 0 | 21.954 | 109 | 0.16059 | 0.077443 | 0.25327 | 0.18576 | -0.10832 | -67.4489
2006-05-10 | 12:29 | 0 | 22.251 | 0 | 0 | 0 | 47.703 | 38.007 | 26.755 | 26.416 | 23.55 | 24.948 | 22.297 | 0 | 0 | 57.416 | 54.511 | 45.868 | 24.033 | 0 | 0 | 56.07 | 34.108 | [5 empty] | 0 | 21.287 | 110 | 0.10351 | 0.02319 | 0.25095 | 0.18576 | -0.16257 | -157.05
2006-05-10 | 12:30 | 0 | 22.251 | 0 | 1 | 0 | 41.908 | 38.83 | 26.007 | 26.586 | 25.117 | 24.754 | 22.322 | 0 | 0 | 57.37 | 54.488 | 45.707 | 24.033 | 0 | 0 | 56.023 | 34.108 | [5 empty] | 0 | 15.322 | 111 | 0.096234 | 0.01627 | 0.25066 | 0.18576 | -0.16949 | -176.1216
2006-05-10 | 12:31 | 0 | 22.282 | 0 | 1 | 0 | 38.837 | 39.167 | 25.99 | 26.689 | 27.483 | 24.835 | 22.474 | 0 | 0 | 57.377 | 54.518 | 45.67 | 24.065 | 0 | 0 | 56.03 | 34.163 | [5 empty] | 0 | 12.148 | 112 | 0.051971 | -0.025803 | 0.24887 | 0.18576 | -0.21156 | -407.0749
2006-05-10 | 12:32 | 0 | 22.258 | 0 | 0 | 0 | 50.828 | 38.509 | 25.968 | 26.304 | 24.69 | 24.906 | 22.307 | 0 | 0 | 57.4 | 54.495 | 45.738 | 24.065 | 0 | 0 | 56.007 | 34.163 | [5 empty] | 0 | 24.524 | 113 | 0.1006 | 0.020422 | 0.25084 | 0.18576 | -0.16534 | -164.3474
2006-05-10 | 12:33 | 0 | 22.233 | 0 | 0 | 0 | 56.437 | 38.815 | 25.703 | 26.304 | 24.256 | 24.761 | 22.523 | 0 | 0 | 57.4 | 54.495 | 45.647 | 24.04 | 0 | 0 | 55.939 | 34.139 | [5 empty] | 0 | 30.133 | 114 | 0.037702 | -0.039366 | 0.24829 | 0.18576 | -0.22512 | -597.1103
2006-05-10 | 12:34 | 0 | 22.282 | 0 | 0 | 0 | 55.573 | 38.956 | 25.725 | 26.255 | 24.016 | 24.786 | 22.138 | 1 | 0 | 57.4 | 54.448 | 45.67 | 24.04 | 0 | 0 | 55.939 | 34.091 | [5 empty] | 0 | 29.318 | 115 | 0.14981 | 0.067202 | 0.25283 | 0.18576 | -0.11856 | -79.1359
2006-05-10 | 12:35 | 0 | 22.265 | 0 | 0 | 0 | 54.754 | 38.94 | 25.781 | 26.336 | 23.709 | 24.842 | 22.29 | 0 | 0 | 57.423 | 54.427 | 45.623 | 24.04 | 0 | 0 | 55.986 | 34.07 | [5 empty] | 0 | 28.418 | 116 | 0.10555 | 0.025128 | 0.25104 | 0.18576 | -0.16063 | -152.1814
2006-05-10 | 12:36 | 0 | 22.282 | 0 | 0 | 0 | 53.991 | 38.743 | 25.75 | 26.377 | 23.582 | 24.715 | 22.282 | 0 | 0 | 57.4 | 54.427 | 45.784 | 24.04 | 0 | 0 | 55.939 | 34.115 | [5 empty] | 0 | 27.614 | 117 | 0.10788 | 0.027342 | 0.25113 | 0.18576 | -0.15842 | -146.8426
2006-05-10 | 12:37 | 0 | 22.29 | 0 | 0 | 0 | 53.356 | 38.705 | 25.83 | 26.287 | 23.808 | 24.793 | 22.604 | 0 | 0 | 57.386 | 54.434 | 45.583 | 24.072 | 0 | 0 | 56.016 | 34.122 | [5 empty] | 0 | 27.069 | 118 | 0.014115 | -0.061787 | 0.24733 | 0.18576 | -0.24755 | -1753.7528
2006-05-10 | 12:38 | 0 | 22.314 | 0 | 0 | 0 | 52.784 | 38.657 | 25.855 | 26.336 | 23.518 | 24.793 | 22.219 | 0 | 0 | 57.341 | 54.434 | 45.791 | 24.023 | 0 | 0 | 55.923 | 34.17 | [5 empty] | 0 | 26.448 | 119 | 0.12623 | 0.044781 | 0.25187 | 0.18576 | -0.14098 | -111.6857
2006-05-10 | 12:39 | 0 | 22.322 | 0 | 0 | 0 | 52.287 | 38.595 | 25.982 | 26.272 | 23.526 | 25.043 | 21.819 | 0 | 0 | 57.437 | 54.441 | 45.684 | 24.129 | 0 | 0 | 55.93 | 34.201 | [5 empty] | 0 | 26.015 | 120 | 0.24271 | 0.1555 | 0.25659 | 0.18576 | -0.030258 | -12.4668
2006-05-10 | 12:40 | 0 | 22.346 | 0 | 0 | 0 | 51.759 | 38.43 | 26.007 | 26.247 | 23.212 | 24.923 | 21.939 | 0 | 0 | 57.437 | 54.441 | 45.707 | 24.129 | 0 | 0 | 56 | 34.153 | [5 empty] | 0 | 25.512 | 121 | 0.20776 | 0.12228 | 0.25518 | 0.18576 | -0.063474 | -30.551
2006-05-10 | 12:41 | 0 | 22.346 | 0 | 0 | 0 | 51.208 | 38.313 | 26.103 | 26.296 | 23.356 | 24.803 | 22.322 | 0 | 0 | 57.348 | 54.418 | 45.684 | 24.104 | 0 | 0 | 55.953 | 34.177 | [5 empty] | 0 | 24.912 | 122 | 0.096234 | 0.01627 | 0.25066 | 0.18576 | -0.16949 | -176.1216
2006-05-10 | 12:42 | 0 | 22.371 | 0 | 0 | 0 | 50.728 | 38.22 | 26.152 | 26.318 | 23.334 | 24.923 | 22.297 | 0 | 0 | 57.416 | 54.394 | 45.661 | 24.104 | 0 | 0 | 55.909 | 34.153 | [5 empty] | 0 | 24.41 | 123 | 0.10351 | 0.02319 | 0.25095 | 0.18576 | -0.16257 | -157.05
2006-05-10 | 12:43 | 0 | 22.366 | 0 | 0 | 0 | 50.24 | 38.143 | 26.242 | 26.291 | 23.425 | 24.943 | 22.123 | 0 | 0 | 57.343 | 54.413 | 45.679 | 24.075 | 0 | 0 | 55.881 | 34.196 | [5 empty] | 0 | 23.949 | 124 | 0.15418 | 0.071354 | 0.25301 | 0.18576 | -0.1144 | -74.201
2006-05-10 | 12:44 | 0 | 22.341 | 0 | 0 | 0 | 49.759 | 38.05 | 26.412 | 26.387 | 23.327 | 25.208 | 21.959 | 0 | 0 | 57.32 | 54.366 | 45.656 | 24.075 | 0 | 0 | 55.881 | 34.196 | [5 empty] | 0 | 23.372 | 125 | 0.20194 | 0.11675 | 0.25494 | 0.18576 | -0.06901 | -34.1735
2006-05-10 | 12:45 | 0 | 22.349 | 0 | 0 | 0 | 49.218 | 37.985 | 26.37 | 26.345 | 23.192 | 25.215 | 22.349 | 0 | 0 | 57.327 | 54.397 | 45.639 | 24.082 | 0 | 0 | 55.911 | 34.203 | [5 empty] | 0 | 22.873 | 126 | 0.088371 | 0.0087968 | 0.25034 | 0.18576 | -0.17696 | -200.2482
2006-05-10 | 12:46 | 0 | 22.349 | 0 | 0 | 0 | 48.804 | 37.94 | 26.539 | 26.49 | 23.432 | 25.24 | 22.228 | 0 | 0 | 57.373 | 54.397 | 45.663 | 24.107 | 0 | 0 | 55.865 | 34.203 | [5 empty] | 0 | 22.314 | 127 | 0.12361 | 0.04229 | 0.25177 | 0.18576 | -0.14347 | -116.0692
2006-05-10 | 12:47 | 0 | 22.324 | 0 | 0 | 0 | 48.254 | 37.751 | 26.564 | 26.345 | 23.312 | 25.286 | 21.797 | 0 | 0 | 57.327 | 54.397 | 45.639 | 24.107 | 0 | 0 | 55.865 | 34.156 | [5 empty] | 0 | 21.909 | 128 | 0.24911 | 0.16159 | 0.25685 | 0.18576 | -0.024168 | -9.7016
2006-05-10 | 12:48 | 0 | 22.43 | 0 | 1 | 0 | 42.858 | 38.581 | 26.017 | 26.62 | 23.415 | 25.438 | 22.187 | 0 | 0 | 57.379 | 54.383 | 45.808 | 24.114 | 0 | 0 | 55.918 | 34.165 | [5 empty] | 0 | 16.238 | 129 | 0.13555 | 0.053638 | 0.25225 | 0.18576 | -0.13212 | -97.4728
2006-05-10 | 12:49 | 0 | 22.43 | 0 | 0 | 0 | 38.746 | 39.169 | 25.801 | 26.355 | 26.595 | 25.342 | 21.733 | 0 | 0 | 57.313 | 54.383 | 45.647 | 24.139 | 0 | 0 | 55.865 | 34.11 | [5 empty] | 0 | 12.391 | 130 | 0.26775 | 0.17931 | 0.25761 | 0.18576 | -0.0064529 | -2.41
2006-05-10 | 12:50 | 0 | 22.405 | 0 | 1 | 0 | 46.312 | 38.605 | 25.921 | 26.161 | 23.994 | 25.392 | 21.829 | 0 | 0 | 57.379 | 54.359 | 45.693 | 24.139 | 0 | 0 | 55.848 | 34.117 | [5 empty] | 0 | 20.151 | 131 | 0.2398 | 0.15273 | 0.25648 | 0.18576 | -0.033026 | -13.7725
2006-05-10 | 12:51 | 0 | 22.405 | 0 | 0 | 0 | 53.9 | 38.488 | 25.946 | 26.066 | 23.44 | 25.342 | 21.419 | 1 | 0 | 57.291 | 54.383 | 45.74 | 24.139 | 0 | 0 | 55.781 | 34.165 | [5 empty] | 0 | 27.834 | 132 | 0.35919 | 0.26622 | 0.26131 | 0.18576 | 0.080462 | 22.4012
2006-05-10 | 12:52 | 0 | 22.356 | 0 | 0 | 0 | 53.076 | 38.44 | 25.897 | 26.041 | 23.126 | 25.414 | 21.998 | 0 | 0 | 57.313 | 54.359 | 45.647 | 24.163 | 0 | 0 | 55.827 | 34.141 | [5 empty] | 0 | 27.035 | 133 | 0.19058 | 0.10595 | 0.25448 | 0.18576 | -0.079805 | -41.8742
2006-05-10 | 12:53 | 0 | 22.356 | 0 | 0 | 0 | 52.41 | 38.44 | 25.823 | 25.968 | 23.055 | 25.536 | 21.733 | 0 | 0 | 57.268 | 54.336 | 45.647 | 24.139 | 0 | 0 | 55.827 | 34.165 | [5 empty] | 0 | 26.442 | 134 | 0.26775 | 0.17931 | 0.25761 | 0.18576 | -0.0064529 | -2.41
2006-05-10 | 12:54 | 0 | 22.405 | 0 | 0 | 0 | 51.701 | 38.299 | 25.872 | 26.09 | 23.006 | 25.414 | 21.539 | 0 | 0 | 57.291 | 54.336 | 45.74 | 24.139 | 0 | 0 | 55.711 | 34.187 | [5 empty] | 0 | 25.611 | 135 | 0.32424 | 0.233 | 0.2599 | 0.18576 | 0.047246 | 14.5712
2006-05-10 | 12:55 | 0 | 22.38 | 0 | 0 | 0 | 51.08 | 38.229 | 25.946 | 25.946 | 22.935 | 25.558 | 21.564 | 0 | 0 | 57.245 | 54.313 | 45.647 | 24.139 | 0 | 0 | 55.757 | 34.165 | [5 empty] | 0 | 25.134 | 136 | 0.31696 | 0.22608 | 0.2596 | 0.18576 | 0.040326 | 12.7227
2006-05-10 | 12:56 | 0 | 22.356 | 0 | 0 | 0 | 50.532 | 38.181 | 26.112 | 26.041 | 23.03 | 25.414 | 21.49 | 0 | 0 | 57.245 | 54.268 | 45.67 | 24.114 | 0 | 0 | 55.734 | 34.141 | [5 empty] | 0 | 24.491 | 137 | 0.33851 | 0.24657 | 0.26048 | 0.18576 | 0.060809 | 17.9638
2006-05-10 | 12:57 | 0 | 22.437 | 0 | 0 | 0 | 50.058 | 38.026 | 26.144 | 26 | 22.846 | 25.445 | 21.956 | 0 | 0 | 57.254 | 54.299 | 45.609 | 24.146 | 0 | 0 | 55.764 | 34.148 | [5 empty] | 0 | 24.058 | 138 | 0.20281 | 0.11758 | 0.25498 | 0.18576 | -0.068179 | -33.6169
2006-05-10 | 12:58 | 0 | 22.437 | 0 | 0 | 0 | 49.598 | 38.026 | 26.169 | 26.122 | 22.822 | 25.568 | 22.292 | 0 | 0 | 57.32 | 54.343 | 45.609 | 24.17 | 0 | 0 | 55.741 | 34.172 | [5 empty] | 0 | 23.476 | 139 | 0.10497 | 0.024574 | 0.25101 | 0.18576 | -0.16118 | -153.5531
2006-05-10 | 12:59 | 0 | 22.437 | 0 | 0 | 0 | 49.162 | 37.885 | 26.242 | 26.073 | 22.991 | 25.399 | 22.533 | 0 | 0 | 57.275 | 54.32 | 45.586 | 24.146 | 0 | 0 | 55.804 | 34.165 | [5 empty] | 0 | 23.089 | 140 | 0.03479 | -0.042134 | 0.24817 | 0.18576 | -0.22789 | -655.0454
2006-05-10 | 13:00 | 0 | 22.412 | 0 | 0 | 0 | 48.772 | 37.744 | 26.289 | 26.073 | 22.773 | 25.445 | 22.412 | 0 | 0 | 57.275 | 54.299 | 45.586 | 24.097 | 0 | 0 | 55.788 | 34.218 | [5 empty] | 0 | 22.699 | 141 | 0.070026 | -0.0086416 | 0.2496 | 0.18576 | -0.1944 | -277.6129
2006-05-10 | 13:01 | 0 | 22.42 | 0 | 0 | 0 | 48.291 | 37.672 | 26.363 | 26.193 | 22.797 | 25.279 | 21.91 | 0 | 0 | 57.208 | 54.299 | 45.562 | 24.146 | 0 | 0 | 55.764 | 34.218 | [5 empty] | 0 | 22.098 | 142 | 0.21621 | 0.13031 | 0.25552 | 0.18576 | -0.055447 | -25.645
2006-05-10 | 13:02 | 0 | 22.437 | 0 | 0 | 0 | 47.901 | 37.603 | 26.578 | 26.049 | 22.483 | 25.35 | 21.861 | 0 | 0 | 57.231 | 54.275 | 45.609 | 24.121 | 0 | 0 | 55.697 | 34.242 | [5 empty] | 0 | 21.852 | 143 | 0.23048 | 0.14388 | 0.2561 | 0.18576 | -0.041883 | -18.1725
2006-05-10 | 13:03 | 0 | 22.439 | 0 | 0 | 0 | 47.584 | 37.536 | 26.556 | 26.076 | 22.439 | 25.306 | 22.008 | 0 | 0 | 57.256 | 54.301 | 45.658 | 24.173 | 0 | 0 | 55.769 | 34.247 | [5 empty] | 0 | 21.508 | 144 | 0.18767 | 0.10319 | 0.25436 | 0.18576 | -0.082573 | -43.9989
2006-05-10 | 13:04 | 0 | 22.464 | 0 | 0 | 0 | 47.126 | 37.44 | 26.774 | 26.171 | 22.39 | 25.232 | 21.983 | 0 | 0 | 57.236 | 54.301 | 45.59 | 24.197 | 0 | 0 | 55.701 | 34.268 | [5 empty] | 0 | 20.955 | 145 | 0.19495 | 0.11011 | 0.25466 | 0.18576 | -0.075653 | -38.8062
2006-05-10 | 13:05 | 0 | 22.486 | 0 | 0 | 0 | 46.736 | 37.347 | 26.725 | 26.125 | 22.344 | 25.137 | 22.128 | 0 | 0 | 57.256 | 54.28 | 45.796 | 24.148 | 0 | 0 | 55.701 | 34.268 | [5 empty] | 0 | 20.611 | 146 | 0.15273 | 0.06997 | 0.25295 | 0.18576 | -0.11579 | -75.8146
2006-05-10 | 13:06 | 0 | 22.493 | 0 | 1 | 0 | 43.109 | 38.033 | 26.179 | 26.201 | 22.564 | 25.237 | 22.3 | 1 | 0 | 57.284 | 54.308 | 45.642 | 24.202 | 0 | 0 | 55.797 | 34.297 | [5 empty] | 0 | 16.908 | 147 | 0.10264 | 0.02236 | 0.25092 | 0.18576 | -0.1634 | -159.1957
2006-05-10 | 13:07 | 0 | 22.464 | 0 | 0 | 0 | 41.059 | 38.992 | 25.98 | 26.436 | 25.835 | 25.306 | 22.366 | 0 | 0 | 57.213 | 54.257 | 45.614 | 24.148 | 0 | 0 | 55.722 | 34.247 | [5 empty] | 0 | 14.623 | 148 | 0.083421 | 0.0040912 | 0.25014 | 0.18576 | -0.18167 | -217.7722
2006-05-10 | 13:08 | 0 | 22.515 | 1 | 0 | 0 | 39.985 | 39.279 | 26.034 | 26.081 | 24.707 | 25.117 | 21.917 | 0 | 0 | 57.195 | 54.261 | 45.618 | 24.227 | 0 | 0 | 55.82 | 34.297 | [5 empty] | 0 | 13.904 | 149 | 0.21417 | 0.12837 | 0.25544 | 0.18576 | -0.057384 | -26.7938
2006-05-10 | 13:09 | 0 | 22.515 | 0 | 1 | 0 | 52.221 | 38.48 | 25.936 | 25.985 | 22.878 | 25.166 | 22.133 | 0 | 0 | 57.217 | 54.238 | 45.801 | 24.178 | 0 | 0 | 55.797 | 34.321 | [5 empty] | 0 | 26.236 | 150 | 0.15127 | 0.068586 | 0.25289 | 0.18576 | -0.11717 | -77.4592
2006-05-10 | 13:10 | 0 | 22.515 | 0 | 0 | 0 | 54.376 | 38.198 | 25.865 | 25.985 | 22.564 | 25.117 | 22.108 | 0 | 0 | 57.24 | 54.261 | 45.686 | 24.227 | 0 | 0 | 55.797 | 34.297 | [5 empty] | 0 | 28.391 | 151 | 0.15855 | 0.075506 | 0.25318 | 0.18576 | -0.11025 | -69.5381
2006-05-10 | 13:11 | 0 | 22.493 | 0 | 0 | 0 | 53.391 | 38.129 | 25.889 | 25.96 | 22.157 | 25.117 | 21.917 | 0 | 0 | 57.217 | 54.238 | 45.663 | 24.227 | 0 | 0 | 55.797 | 34.275 | [5 empty] | 0 | 27.431 | 152 | 0.21417 | 0.12837 | 0.25544 | 0.18576 | -0.057384 | -26.7938
2006-05-10 | 13:12 | 0 | 22.493 | 0 | 0 | 0 | 52.634 | 38.057 | 26.009 | 26.13 | 22.133 | 25.021 | 21.797 | 0 | 0 | 57.195 | 54.238 | 45.642 | 24.227 | 0 | 0 | 55.774 | 34.275 | [5 empty] | 0 | 26.504 | 153 | 0.24911 | 0.16159 | 0.25685 | 0.18576 | -0.024168 | -9.7016
2006-05-10 | 13:13 | 0 | 22.515 | 0 | 0 | 0 | 52.06 | 38.009 | 25.889 | 26.13 | 22.062 | 25.046 | 22.157 | 0 | 0 | 57.195 | 54.261 | 45.595 | 24.251 | 0 | 0 | 55.774 | 34.297 | [5 empty] | 0 | 25.93 | 154 | 0.14428 | 0.061942 | 0.25261 | 0.18576 | -0.12382 | -85.8156
2006-05-10 | 13:14 | 0 | 22.596 | 0 | 0 | 0 | 51.425 | 37.854 | 26.017 | 26.066 | 22.069 | 25.053 | 22.165 | 0 | 0 | 57.224 | 54.222 | 45.693 | 24.259 | 0 | 0 | 55.781 | 34.328 | [5 empty] | 0 | 25.359 | 155 | 0.14195 | 0.059728 | 0.25251 | 0.18576 | -0.12603 | -88.7839
2006-05-10 | 13:15 | 0 | 22.596 | 0 | 0 | 0 | 50.921 | 37.806 | 26.066 | 26.017 | 22.094 | 25.078 | 22.356 | 0 | 0 | 57.247 | 54.222 | 45.602 | 24.259 | 0 | 0 | 55.781 | 34.328 | [5 empty] | 0 | 24.904 | 156 | 0.086333 | 0.0068592 | 0.25026 | 0.18576 | -0.1789 | -207.2206
2006-05-10 | 13:16 | 0 | 22.596 | 0 | 0 | 0 | 50.441 | 37.713 | 26.137 | 26.041 | 22.14 | 25.053 | 22.069 | 0 | 0 | 57.202 | 54.201 | 45.763 | 24.259 | 0 | 0 | 55.781 | 34.328 | [5 empty] | 0 | 24.4 | 157 | 0.16991 | 0.086301 | 0.25364 | 0.18576 | -0.099458 | -58.5365
2006-05-10 | 13:17 | 0 | 22.572 | 0 | 0 | 0 | 49.981 | 37.689 | 26.186 | 25.968 | 22.14 | 25.004 | 21.998 | 0 | 0 | 57.158 | 54.201 | 45.625 | 24.259 | 0 | 0 | 55.76 | 34.328 | [5 empty] | 0 | 24.013 | 158 | 0.19058 | 0.10595 | 0.25448 | 0.18576 | -0.079805 | -41.8742
2006-05-10 | 13:18 | 0 | 22.572 | 0 | 0 | 0 | 49.5 | 37.524 | 26.353 | 26.041 | 22.282 | 25.149 | 22.094 | 0 | 0 | 57.158 | 54.201 | 45.602 | 24.259 | 0 | 0 | 55.76 | 34.328 | [5 empty] | 0 | 23.459 | 159 | 0.16263 | 0.079381 | 0.25335 | 0.18576 | -0.10638 | -65.412
2006-05-10 | 13:19 | 0 | 22.596 | 0 | 0 | 0 | 49.042 | 37.478 | 26.426 | 26.041 | 22.165 | 25.053 | 21.973 | 0 | 0 | 57.158 | 54.201 | 45.763 | 24.283 | 0 | 0 | 55.76 | 34.328 | [5 empty] | 0 | 23.001 | 160 | 0.19786 | 0.11287 | 0.25478 | 0.18576 | -0.072885 | -36.8362
2006-05-10 | 13:20 | 0 | 22.547 | 0 | 0 | 0 | 48.629 | 37.406 | 26.595 | 26.066 | 22.189 | 25.078 | 21.635 | 0 | 0 | 57.158 | 54.177 | 45.74 | 24.259 | 0 | 0 | 55.736 | 34.4 | [5 empty] | 0 | 22.563 | 161 | 0.29629 | 0.20643 | 0.25877 | 0.18576 | 0.020673 | 6.9775
2006-05-10 | 13:21 | 0 | 22.621 | 0 | 0 | 0 | 48.193 | 37.313 | 26.522 | 26.041 | 22.165 | 24.958 | 21.731 | 0 | 0 | 57.135 | 54.154 | 45.672 | 24.259 | 0 | 0 | 55.713 | 34.376 | [5 empty] | 0 | 22.152 | 162 | 0.26833 | 0.17986 | 0.25763 | 0.18576 | -0.0058993 | -2.1985
2006-05-10 | 13:22 | 0 | 22.596 | 0 | 0 | 0 | 47.78 | 37.22 | 26.642 | 26.041 | 22.189 | 25.029 | 22.14 | 0 | 0 | 57.113 | 54.177 | 45.625 | 24.259 | 0 | 0 | 55.666 | 34.328 | [5 empty] | 0 | 21.739 | 163 | 0.14923 | 0.066648 | 0.25281 | 0.18576 | -0.11911 | -79.8157
2006-05-10 | 13:23 | 0 | 22.672 | 0 | 0 | 0 | 47.395 | 37.153 | 26.696 | 26.117 | 22.17 | 25.009 | 22.096 | 0 | 0 | 57.186 | 54.205 | 45.693 | 24.305 | 0 | 0 | 55.666 | 34.328 | [5 empty] | 0 | 21.278 | 164 | 0.16204 | 0.078827 | 0.25333 | 0.18576 | -0.10693 | -65.9887
2006-05-10 | 13:24 | 0 | 22.672 | 0 | 0 | 0 | 46.891 | 37.036 | 26.743 | 26.164 | 22.145 | 25.058 | 22.29 | 0 | 0 | 57.163 | 54.205 | 45.654 | 24.335 | 0 | 0 | 55.673 | 34.333 | [5 empty] | 0 | 20.727 | 165 | 0.10555 | 0.025128 | 0.25104 | 0.18576 | -0.16063 | -152.1814
2006-05-10 | 13:25 | 0 | 22.672 | 0 | 0 | 0 | 41.805 | 37.665 | 25.943 | 26.377 | 22.165 | 24.931 | 21.996 | 0 | 0 | 57.179 | 54.131 | 45.74 | 24.281 | 0 | 0 | 55.599 | 34.28 | [5 empty] | 0 | 15.428 | 166 | 0.19116 | 0.10651 | 0.25451 | 0.18576 | -0.079251 | -41.4571
2006-05-10 | 13:26 | 1 | 22.643 | 0 | 1 | 0 | 39.098 | 38.346 | 25.774 | 26.233 | 25.894 | 24.955 | 21.996 | 0 | 0 | 57.158 | 54.154 | 45.67 | 24.256 | 0 | 0 | 55.645 | 34.28 | [5 empty] | 22.643 | 12.865 | 167 | 0.19116 | 0.10651 | 0.25451 | 0.18576 | -0.079251 | -41.4571
2006-05-10 | 13:27 | 0 | 22.648 | 0 | 1 | 0 | 45.63 | 38.421 | 25.948 | 26.093 | 22.937 | 24.985 | 22.074 | 0 | 0 | 57.14 | 54.159 | 45.63 | 24.335 | 0 | 0 | 55.694 | 34.309 | [5 empty] | 0 | 19.537 | 168 | 0.16845 | 0.084917 | 0.25359 | 0.18576 | -0.10084 | -59.8641
2006-05-10 | 13:28 | 0 | 22.648 | 0 | 0 | 0 | 54.434 | 38.375 | 25.803 | 26.068 | 22.503 | 24.985 | 22.096 | 1 | 0 | 57.14 | 54.159 | 45.677 | 24.31 | 0 | 0 | 55.65 | 34.263 | [5 empty] | 0 | 28.366 | 169 | 0.16204 | 0.078827 | 0.25333 | 0.18576 | -0.10693 | -65.9887
2006-05-10 | 13:29 | 0 | 22.697 | 0 | 0 | 0 | 53.769 | 38.399 | 25.732 | 26.044 | 22.358 | 24.935 | 22.121 | 0 | 0 | 57.094 | 54.114 | 45.63 | 24.31 | 0 | 0 | 55.627 | 34.239 | [5 empty] | 0 | 27.725 | 170 | 0.15476 | 0.071907 | 0.25303 | 0.18576 | -0.11385 | -73.5641
2006-05-10 | 13:30 | 0 | 22.672 | 0 | 0 | 0 | 52.922 | 38.375 | 25.754 | 26.022 | 22.216 | 24.935 | 22.194 | 0 | 0 | 57.117 | 54.114 | 45.654 | 24.31 | 0 | 0 | 55.673 | 34.287 | [5 empty] | 0 | 26.9 | 171 | 0.13351 | 0.051701 | 0.25217 | 0.18576 | -0.13406 | -100.4123
2006-05-10 | 13:31 | 0 | 22.697 | 0 | 0 | 0 | 52.28 | 38.258 | 25.948 | 26.164 | 22.241 | 25.009 | 22.241 | 0 | 0 | 57.117 | 54.114 | 45.607 | 24.345 | 0 | 0 | 55.706 | 34.297 | [5 empty] | 0 | 26.116 | 172 | 0.11982 | 0.038691 | 0.25161 | 0.18576 | -0.14707 | -122.7394
2006-05-10 | 13:32 | 0 | 22.707 | 0 | 0 | 0 | 51.671 | 38.267 | 25.911 | 26.152 | 22.349 | 25.114 | 22.349 | 0 | 0 | 57.094 | 54.091 | 45.539 | 24.31 | 0 | 0 | 55.627 | 34.263 | [5 empty] | 0 | 25.519 | 173 | 0.088371 | 0.0087968 | 0.25034 | 0.18576 | -0.17696 | -200.2482
2006-05-10 | 13:33 | 0 | 22.707 | 0 | 0 | 0 | 51.096 | 38.102 | 25.982 | 26.103 | 22.417 | 24.948 | 22.491 | 0 | 0 | 57.083 | 54.1 | 45.639 | 24.32 | 0 | 0 | 55.636 | 34.297 | [5 empty] | 0 | 24.993 | 174 | 0.047021 | -0.030509 | 0.24866 | 0.18576 | -0.21627 | -459.9397
2006-05-10 | 13:34 | 0 | 22.707 | 0 | 0 | 0 | 50.546 | 38.009 | 26.127 | 26.223 | 22.393 | 24.923 | 22.537 | 0 | 0 | 57.106 | 54.1 | 45.731 | 24.295 | 0 | 0 | 55.636 | 34.297 | [5 empty] | 0 | 24.323 | 175 | 0.033626 | -0.043242 | 0.24812 | 0.18576 | -0.229 | -681.0291
2006-05-10 | 13:35 | 0 | 22.731 | 0 | 0 | 0 | 50.065 | 37.937 | 26.176 | 26.223 | 22.349 | 24.97 | 22.515 | 0 | 0 | 57.126 | 54.077 | 45.686 | 24.345 | 0 | 0 | 55.589 | 34.297 | [5 empty] | 0 | 23.842 | 176 | 0.040032 | -0.037152 | 0.24838 | 0.18576 | -0.22291 | -556.8308
2006-05-10 | 13:36 | 0 | 22.736 | 0 | 0 | 0 | 49.68 | 37.849 | 26.206 | 26.157 | 22.496 | 24.999 | 22.304 | 1 | 0 | 57.087 | 54.105 | 45.621 | 24.374 | 0 | 0 | 55.596 | 34.325 | [5 empty] | 0 | 23.523 | 177 | 0.10148 | 0.021253 | 0.25087 | 0.18576 | -0.16451 | -162.1142
2006-05-10 | 13:37 | 0 | 22.736 | 0 | 0 | 0 | 49.222 | 37.756 | 26.301 | 26.181 | 22.496 | 25.024 | 22.354 | 0 | 0 | 57.087 | 54.105 | 45.759 | 24.349 | 0 | 0 | 55.641 | 34.325 | [5 empty] | 0 | 23.041 | 178 | 0.086915 | 0.0074128 | 0.25028 | 0.18576 | -0.17835 | -205.1951
2006-05-10 | 13:38 | 0 | 22.707 | 0 | 0 | 0 | 48.781 | 37.634 | 26.488 | 26.247 | 22.349 | 24.923 | 22.373 | 0 | 0 | 57.106 | 54.054 | 45.593 | 24.32 | 0 | 0 | 55.545 | 34.321 | [5 empty] | 0 | 22.534 | 179 | 0.081382 | 0.0021536 | 0.25006 | 0.18576 | -0.1836 | -225.6076
2006-05-10 | 13:39 | 0 | 22.731 | 0 | 0 | 0 | 48.321 | 37.61 | 26.488 | 26.127 | 22.204 | 24.874 | 22.393 | 0 | 0 | 57.083 | 54.009 | 45.754 | 24.369 | 0 | 0 | 55.545 | 34.349 | [5 empty] | 0 | 22.194 | 180 | 0.075558 | -0.0033824 | 0.24982 | 0.18576 | -0.18914 | -250.3241
2006-05-10 | 13:40 | 0 | 22.761 | 0 | 0 | 0 | 47.915 | 37.497 | 26.47 | 26.157 | 22.28 | 24.857 | 22.403 | 0 | 0 | 57.065 | 54.037 | 45.6 | 24.374 | 0 | 0 | 55.596 | 34.349 | [5 empty] | 0 | 21.758 | 181 | 0.072646 | -0.0061504 | 0.2497 | 0.18576 | -0.19191 | -264.1685
2006-05-10 | 13:41 | 0 | 22.761 | 0 | 0 | 0 | 47.502 | 37.404 | 26.711 | 26.132 | 22.28 | 25.073 | 22.422 | 0 | 0 | 57.042 | 54.037 | 45.668 | 24.374 | 0 | 0 | 55.641 | 34.371 | [5 empty] | 0 | 21.37 | 182 | 0.067114 | -0.01141 | 0.24948 | 0.18576 | -0.19717 | -293.7827
2006-05-10 | 13:42 | 0 | 22.712 | 0 | 0 | 0 | 47.136 | 37.356 | 26.831 | 26.228 | 22.184 | 24.857 | 22.447 | 0 | 0 | 57.019 | 54.037 | 45.644 | 24.374 | 0 | 0 | 55.526 | 34.395 | [5 empty] | 0 | 20.908 | 183 | 0.059834 | -0.01833 | 0.24918 | 0.18576 | -0.20409 | -341.0928
2006-05-10 | 13:43 | 0 | 22.81 | 0 | 0 | 0 | 43.7 | 37.78 | 26.206 | 26.277 | 22.089 | 24.928 | 22.282 | 0 | 0 | 57.087 | 54.035 | 45.668 | 24.398 | 0 | 0 | 55.641 | 34.419 | [5 empty] | 0 | 17.423 | 184 | 0.10788 | 0.027342 | 0.25113 | 0.18576 | -0.15842 | -146.8426
2006-05-10 | 13:44 | 0 | 22.817 | 0 | 0 | 0 | 41.028 | 38.468 | 25.683 | 26.527 | 25.49 | 25.105 | 22.361 | 0 | 0 | 57.117 | 54.089 | 45.651 | 24.455 | 0 | 0 | 55.694 | 34.474 | [5 empty] | 0 | 14.501 | 185 | 0.084877 | 0.0054752 | 0.2502 | 0.18576 | -0.18028 | -212.4059
2006-05-10 | 13:45 | 0 | 22.817 | 0 | 1 | 0 | 39.691 | 38.892 | 25.612 | 26.262 | 25.468 | 24.985 | 22.314 | 0 | 0 | 57.138 | 54.112 | 45.721 | 24.43 | 0 | 0 | 55.671 | 34.474 | [5 empty] | 0 | 13.429 | 186 | 0.098563 | 0.018485 | 0.25075 | 0.18576 | -0.16727 | -169.7121
2006-05-10 | 13:46 | 0 | 22.841 | 0 | 0 | 0 | 50.123 | 38.444 | 25.659 | 26.287 | 23.177 | 25.105 | 22.219 | 0 | 0 | 57.117 | 54.042 | 45.812 | 24.43 | 0 | 0 | 55.601 | 34.45 | [5 empty] | 0 | 23.836 | 187 | 0.12623 | 0.044781 | 0.25187 | 0.18576 | -0.14098 | -111.6857
2006-05-10 | 13:47 | 0 | 22.841 | 0 | 0 | 0 | 51.017 | 38.21 | 25.659 | 26.093 | 22.626 | 24.96 | 22.434 | 0 | 0 | 57.117 | 54.021 | 45.766 | 24.43 | 0 | 0 | 55.557 | 34.474 | [5 empty] | 0 | 24.924 | 188 | 0.063619 | -0.014731 | 0.24934 | 0.18576 | -0.20049 | -315.1403
2006-05-10 | 13:48 | 0 | 22.9 | 0 | 0 | 0 | 50.223 | 38.079 | 25.742 | 26.056 | 22.707 | 25.139 | 22.562 | 0 | 0 | 57.126 | 54.054 | 45.777 | 24.489 | 0 | 0 | 55.589 | 34.507 | [5 empty] | 0 | 24.167 | 189 | 0.026346 | -0.050162 | 0.24783 | 0.18576 | -0.23592 | -895.482
2006-05-10 | 13:49 | 0 | 22.876 | 0 | 0 | 0 | 49.605 | 38.045 | 25.732 | 26.142 | 22.792 | 25.105 | 22.648 | 0 | 0 | 57.071 | 54.021 | 45.607 | 24.406 | 0 | 0 | 55.58 | 34.45 | [5 empty] | 0 | 23.463 | 190 | 0.0013024 | -0.073966 | 0.24681 | 0.18576 | -0.25972 | -19942.0235
2006-05-10 | 13:50 | 0 | 22.876 | 0 | 0 | 0 | 49.01 | 37.89 | 25.862 | 26.056 | 22.756 | 24.994 | 22.78 | 0 | 0 | 57.035 | 54.03 | 45.639 | 24.465 | 0 | 0 | 55.613 | 34.483 | [5 empty] | 0 | 22.954 | 191 | -0.037136 | -0.1105 | 0.24525 | 0.18576 | -0.29626 | 797.7771
2006-05-10 | 13:51 | 0 | 22.827 | 0 | 0 | 0 | 48.506 | 37.844 | 25.887 | 26.032 | 22.66 | 24.972 | 22.756 | 0 | 0 | 57.081 | 54.03 | 45.731 | 24.465 | 0 | 0 | 55.589 | 34.435 | [5 empty] | 0 | 22.474 | 192 | -0.030147 | -0.10386 | 0.24554 | 0.18576 | -0.28962 | 960.684
2006-05-10 | 13:52 | 0 | 22.851 | 0 | 0 | 0 | 48.023 | 37.727 | 25.982 | 26.127 | 22.395 | 24.994 | 22.66 | 0 | 0 | 57.035 | 54.007 | 45.731 | 24.44 | 0 | 0 | 55.634 | 34.435 | [5 empty] | 0 | 21.896 | 193 | -0.002192 | -0.077288 | 0.24667 | 0.18576 | -0.26305 | 12000.2972
2006-05-10 | 13:53 | 0 | 22.881 | 0 | 0 | 0 | 47.616 | 37.66 | 26.132 | 26.132 | 22.523 | 24.953 | 22.329 | 0 | 0 | 57.042 | 54.035 | 45.782 | 24.47 | 0 | 0 | 55.617 | 34.512 | [5 empty] | 0 | 21.484 | 194 | 0.094195 | 0.014333 | 0.25058 | 0.18576 | -0.17143 | -181.9899
2006-05-10 | 13:54 | 0 | 22.876 | 0 | 0 | 0 | 47.199 | 37.631 | 26.176 | 26.152 | 22.562 | 25.068 | 22.228 | 0 | 0 | 57.035 | 54.007 | 45.754 | 24.44 | 0 | 0 | 55.589 | 34.435 | [5 empty] | 0 | 21.047 | 195 | 0.12361 | 0.04229 | 0.25177 | 0.18576 | -0.14347 | -116.0692
2006-05-10 | 13:55 | 0 | 22.876 | 0 | 0 | 0 | 46.853 | 37.538 | 26.272 | 26.103 | 22.493 | 25.068 | 22.444 | 1 | 0 | 57.014 | 53.984 | 45.731 | 24.465 | 0 | 0 | 55.566 | 34.435 | [5 empty] | 0 | 20.75 | 196 | 0.060707 | -0.017499 | 0.24922 | 0.18576 | -0.20326 | -334.8165
2006-05-10 | 13:56 | 0 | 22.93 | 0 | 0 | 0 | 46.447 | 37.425 | 26.372 | 26.085 | 22.547 | 24.923 | 22.635 | 0 | 0 | 57.014 | 53.984 | 45.684 | 24.44 | 0 | 0 | 55.543 | 34.414 | [5 empty] | 0 | 20.362 | 197 | 0.005088 | -0.070368 | 0.24697 | 0.18576 | -0.25613 | -5033.9331
2006-05-10 | 13:57 | 0 | 22.905 | 0 | 0 | 0 | 46.081 | 37.304 | 26.537 | 26.198 | 22.444 | 24.948 | 22.275 | 0 | 0 | 57.058 | 53.96 | 45.616 | 24.44 | 0 | 0 | 55.543 | 34.435 | [5 empty] | 0 | 19.883 | 198 | 0.10992 | 0.02928 | 0.25121 | 0.18576 | -0.15648 | -142.3567
2006-05-10 | 13:58 | 0 | 22.93 | 0 | 0 | 0 | 45.691 | 37.239 | 26.495 | 26.036 | 22.378 | 24.904 | 22.282 | 0 | 0 | 56.973 | 53.967 | 45.597 | 24.494 | 0 | 0 | 55.571 | 34.464 | [5 empty] | 0 | 19.655 | 199 | 0.10788 | 0.027342 | 0.25113 | 0.18576 | -0.15842 | -146.8426
2006-05-10 | 13:59 | 0 | 22.905 | 0 | 0 | 0 | 45.415 | 37.098 | 26.735 | 26.252 | 22.449 | 24.904 | 22.567 | 0 | 0 | 57.042 | 53.944 | 45.644 | 24.494 | 0 | 0 | 55.571 | 34.488 | [5 empty] | 0 | 19.163 | 200 | 0.02489 | -0.051546 | 0.24777 | 0.18576 | -0.2373 | -953.4268
2006-05-10 | 14:00 | 0 | 22.905 | 0 | 0 | 0 | 45.026 | 37.026 | 26.662 | 26.085 | 22.498 | 24.928 | 22.523 | 0 | 0 | 56.996 | 53.944 | 45.782 | 24.448 | 0 | 0 | 55.547 | 34.488 | [5 empty] | 0 | 18.941 | 201 | 0.037702 | -0.039366 | 0.24829 | 0.18576 | -0.22512 | -597.1103
2006-05-10 | 14:01 | 0 | 22.905 | 0 | 0 | 0 | 44.334 | 37.074 | 26.566 | 26.181 | 22.523 | 25.048 | 22.425 | 0 | 0 | 56.95 | 53.944 | 45.621 | 24.47 | 0 | 0 | 55.48 | 34.443 | [5 empty] | 0 | 18.153 | 202 | 0.06624 | -0.01224 | 0.24944 | 0.18576 | -0.198 | -298.9108
2006-05-10 | 14:02 | 0 | 22.881 | 0 | 1 | 0 | 42.078 | 37.425 | 25.698 | 26.181 | 22.547 | 24.953 | 22.233 | 0 | 0 | 56.95 | 53.921 | 45.644 | 24.47 | 0 | 0 | 55.365 | 34.419 | [5 empty] | 0 | 15.897 | 203 | 0.12215 | 0.040906 | 0.25171 | 0.18576 | -0.14485 | -118.5857
2006-05-10 | 14:03 | 0 | 22.886 | 0 | 0 | 0 | 41.733 | 37.574 | 25.681 | 26.235 | 22.165 | 24.933 | 22.263 | 0 | 0 | 56.939 | 53.909 | 45.607 | 24.474 | 0 | 0 | 55.307 | 34.402 | [5 empty] | 0 | 15.498 | 204 | 0.11341 | 0.032602 | 0.25136 | 0.18576 | -0.15316 | -135.0419
2006-05-10 | 14:04 | 0 | 22.91 | 0 | 0 | 0 | 40.982 | 37.763 | 25.487 | 26.257 | 25.247 | 24.884 | 22.165 | 0 | 0 | 56.962 | 53.886 | 45.63 | 24.474 | 0 | 0 | 55.354 | 34.402 | [5 empty] | 0 | 14.725 | 205 | 0.14195 | 0.059728 | 0.25251 | 0.18576 | -0.12603 | -88.7839
2006-05-10 | 14:05 | 0 | 22.893 | 0 | 1 | 0 | 41.076 | 38.349 | 25.438 | 26.186 | 23.729 | 24.933 | 22.118 | 0 | 0 | 56.896 | 53.886 | 45.516 | 24.452 | 0 | 0 | 55.307 | 34.378 | [5 empty] | 0 | 14.89 | 206 | 0.15564 | 0.072738 | 0.25307 | 0.18576 | -0.11302 | -72.6176
2006-05-10 | 14:06 | 0 | 22.886 | 0 | 0 | 0 | 51.568 | 38.279 | 25.392 | 26.017 | 22.692 | 24.837 | 22.285 | 0 | 0 | 56.896 | 53.886 | 45.539 | 24.474 | 0 | 0 | 55.307 | 34.378 | [5 empty] | 0 | 25.551 | 207 | 0.10701 | 0.026512 | 0.2511 | 0.18576 | -0.15925 | -148.8174
2006-05-10 | 14:07 | 0 | 22.886 | 0 | 0 | 0 | 52.051 | 38.09 | 25.487 | 25.897 | 22.454 | 24.958 | 22.14 | 0 | 0 | 56.873 | 53.839 | 45.677 | 24.452 | 0 | 0 | 55.26 | 34.354 | [5 empty] | 0 | 26.154 | 208 | 0.14923 | 0.066648 | 0.25281 | 0.18576 | -0.11911 | -79.8157
2006-05-10 | 14:08 | 0 | 22.861 | 0 | 0 | 0 | 51.11 | 37.973 | 25.583 | 25.946 | 22.454 | 24.884 | 22.454 | 0 | 0 | 56.916 | 53.816 | 45.492 | 24.452 | 0 | 0 | 55.33 | 34.402 | [5 empty] | 0 | 25.164 | 209 | 0.057795 | -0.020267 | 0.2491 | 0.18576 | -0.20603 | -356.4755
2006-05-10 | 14:09 | 0 | 22.942 | 0 | 0 | 0 | 50.429 | 37.887 | 25.639 | 25.929 | 22.559 | 25.014 | 22.486 | 0 | 0 | 56.903 | 53.846 | 45.546 | 24.506 | 0 | 0 | 55.337 | 34.433 | [5 empty] | 0 | 24.5 | 210 | 0.048477 | -0.029125 | 0.24872 | 0.18576 | -0.21488 | -443.2704
2006-05-10 | 14:10 | 0 | 22.942 | 0 | 0 | 0 | 49.787 | 37.839 | 25.688 | 26.024 | 22.677 | 25.014 | 22.582 | 0 | 0 | 56.88 | 53.869 | 45.569 | 24.506 | 0 | 0 | 55.384 | 34.433 | [5 empty] | 0 | 23.763 | 211 | 0.020522 | -0.055698 | 0.24759 | 0.18576 | -0.24146 | -1176.595
2006-05-10 | 14:11 | 0 | 22.917 | 0 | 0 | 0 | 49.283 | 37.722 | 25.759 | 26.098 | 22.702 | 24.989 | 22.415 | 0 | 0 | 56.88 | 53.801 | 45.569 | 24.452 | 0 | 0 | 55.284 | 34.378 | [5 empty] | 0 | 23.185 | 212 | 0.069152 | -0.009472 | 0.24956 | 0.18576 | -0.19523 | -282.3208
2006-05-10 | 14:12 | 0 | 22.917 | 0 | 0 | 0 | 48.755 | 37.653 | 25.808 | 25.978 | 22.582 | 25.038 | 22.39 | 0 | 0 | 56.88 | 53.823 | 45.499 | 24.46 | 0 | 0 | 55.314 | 34.409 | [5 empty] | 0 | 22.777 | 213 | 0.076432 | -0.002552 | 0.24986 | 0.18576 | -0.18831 | -246.3765
2006-05-10 | 14:13 | 0 | 22.893 | 0 | 0 | 0 | 48.298 | 37.581 | 25.978 | 26.002 | 22.724 | 25.085 | 22.604 | 1 | 0 | 56.857 | 53.823 | 45.637 | 24.484 | 0 | 0 | 55.314 | 34.385 | [5 empty] | 0 | 22.296 | 214 | 0.014115 | -0.061787 | 0.24733 | 0.18576 | -0.24755 | -1753.7528
2006-05-10 | 14:14 | 0 | 22.922 | 0 | 0 | 0 | 47.959 | 37.564 | 26.176 | 26.127 | 22.731 | 25.235 | 22.395 | 0 | 0 | 56.884 | 53.83 | 45.597 | 24.514 | 0 | 0 | 55.365 | 34.414 | [5 empty] | 0 | 21.832 | 215 | 0.074976 | -0.003936 | 0.2498 | 0.18576 | -0.18969 | -253.007
2006-05-10 | 14:15 | 0 | 22.917 | 0 | 0 | 0 | 47.495 | 37.394 | 26.073 | 25.978 | 22.535 | 25.11 | 22.246 | 0 | 0 | 56.857 | 53.801 | 45.546 | 24.484 | 0 | 0 | 55.314 | 34.34 | [5 empty] | 0 | 21.517 | 216 | 0.11836 | 0.037307 | 0.25156 | 0.18576 | -0.14845 | -125.4185
2006-05-10 | 14:16 | 0 | 22.922 | 0 | 0 | 0 | 47.11 | 37.375 | 26.247 | 25.982 | 22.515 | 25.114 | 22.251 | 0 | 0 | 56.884 | 53.83 | 45.574 | 24.514 | 0 | 0 | 55.319 | 34.321 | [5 empty] | 0 | 21.128 | 217 | 0.11691 | 0.035923 | 0.2515 | 0.18576 | -0.14984 | -128.1643
2006-05-10 | 14:17 | 0 | 22.922 | 0 | 0 | 0 | 46.743 | 37.282 | 26.318 | 26.176 | 22.444 | 25.259 | 22.3 | 0 | 0 | 56.839 | 53.806 | 45.504 | 24.514 | 0 | 0 | 55.319 | 34.369 | [5 empty] | 0 | 20.567 | 218 | 0.10264 | 0.02236 | 0.25092 | 0.18576 | -0.1634 | -159.1957
2006-05-10 | 14:18 | 0 | 22.971 | 0 | 0 | 0 | 46.398 | 37.165 | 26.416 | 26.032 | 22.444 | 25.139 | 22.155 | 0 | 0 | 56.861 | 53.759 | 45.642 | 24.514 | 0 | 0 | 55.274 | 34.345 | [5 empty] | 0 | 20.366 | 219 | 0.14486 | 0.062496 | 0.25263 | 0.18576 | -0.12326 | -85.0884
2006-05-10 | 14:19 | 0 | 22.947 | 0 | 0 | 0 | 45.964 | 37.117 | 26.441 | 26.054 | 22.346 | 25.139 | 22.179 | 0 | 0 | 56.795 | 53.759 | 45.551 | 24.514 | 0 | 0 | 55.274 | 34.414 | [5 empty] | 0 | 19.91 | 220 | 0.13788 | 0.055853 | 0.25235 | 0.18576 | -0.12991 | -94.2198
2006-05-10 | 14:20 | 0 | 22.922 | 0 | 0 | 0 | 45.597 | 36.976 | 26.561 | 26.054 | 22.201 | 25.114 | 22.324 | 0 | 0 | 56.818 | 53.736 | 45.481 | 24.514 | 0 | 0 | 55.274 | 34.39 | [5 empty] | 0 | 19.543 | 221 | 0.095651 | 0.015717 | 0.25064 | 0.18576 | -0.17004 | -177.7727
2006-05-10 | 14:21 | 0 | 23.006 | 1 | 0 | 0 | 44.771 | 37.069 | 26.586 | 26.247 | 22.275 | 25.114 | 22.179 | 0 | 0 | 56.818 | 53.759 | 45.551 | 24.536 | 0 | 0 | 55.295 | 34.414 | [5 empty] | 0 | 18.524 | 222 | 0.13788 | 0.055853 | 0.25235 | 0.18576 | -0.12991 | -94.2198
2006-05-10 | 14:22 | 0 | 22.981 | 0 | 0 | 0 | 41.521 | 37.15 | 25.678 | 26.211 | 22.285 | 25.149 | 22.38 | 0 | 0 | 56.804 | 53.769 | 45.56 | 24.524 | 0 | 0 | 55.284 | 34.495 | [5 empty] | 0 | 15.31 | 223 | 0.079344 | 0.000216 | 0.24997 | 0.18576 | -0.18554 | -233.8457
2006-05-10 | 14:23 | 0 | 23.055 | 0 | 1 | 0 | 40.298 | 37.315 | 25.632 | 26.426 | 25.777 | 25.173 | 22.454 | 0 | 0 | 56.893 | 53.837 | 45.581 | 24.595 | 0 | 0 | 55.305 | 34.495 | [5 empty] | 0 | 13.872 | 224 | 0.057795 | -0.020267 | 0.2491 | 0.18576 | -0.20603 | -356.4755
2006-05-10 | 14:24 | 0 | 23.03 | 0 | 0 | 0 | 41.779 | 37.76 | 25.487 | 26.137 | 23.729 | 25.124 | 22.14 | 0 | 0 | 56.893 | 53.79 | 45.581 | 24.595 | 0 | 0 | 55.305 | 34.517 | [5 empty] | 0 | 15.642 | 225 | 0.14923 | 0.066648 | 0.25281 | 0.18576 | -0.11911 | -79.8157
2006-05-10 | 14:25 | 0 | 23.055 | 0 | 1 | 0 | 51.841 | 37.925 | 25.318 | 26.017 | 22.599 | 25.173 | 22.309 | 0 | 0 | 56.848 | 53.79 | 45.604 | 24.57 | 0 | 0 | 55.351 | 34.517 | [5 empty] | 0 | 25.824 | 226 | 0.10002 | 0.019869 | 0.25081 | 0.18576 | -0.16589 | -165.8579
2006-05-10 | 14:26 | 0 | 23.006 | 0 | 0 | 0 | 51.545 | 37.973 | 25.534 | 25.921 | 22.525 | 25.173 | 22.214 | 0 | 0 | 56.871 | 53.79 | 45.513 | 24.595 | 0 | 0 | 55.328 | 34.565 | [5 empty] | 0 | 25.624 | 227 | 0.12768 | 0.046165 | 0.25193 | 0.18576 | -0.13959 | -109.3282
2006-05-10 | 14:27 | 0 | 23.03 | 0 | 0 | 0 | 50.695 | 37.854 | 25.487 | 25.992 | 22.358 | 25.124 | 22.285 | 0 | 0 | 56.848 | 53.79 | 45.513 | 24.595 | 0 | 0 | 55.372 | 34.517 | [5 empty] | 0 | 24.703 | 228 | 0.10701 | 0.026512 | 0.2511 | 0.18576 | -0.15925 | -148.8174
2006-05-10 | 14:28 | 0 | 23.03 | 0 | 0 | 0 | 50.009 | 37.76 | 25.558 | 25.992 | 22.285 | 25.173 | 22.454 | 0 | 0 | 56.802 | 53.745 | 45.537 | 24.619 | 0 | 0 | 55.396 | 34.495 | [5 empty] | 0 | 24.017 | 229 | 0.057795 | -0.020267 | 0.2491 | 0.18576 | -0.20603 | -356.4755
2006-05-10 | 14:29 | 0 | 23.065 | 0 | 0 | 0 | 49.444 | 37.724 | 25.666 | 26.002 | 22.439 | 25.159 | 22.513 | 0 | 0 | 56.811 | 53.778 | 45.499 | 24.604 | 0 | 0 | 55.405 | 34.505 | [5 empty] | 0 | 23.442 | 230 | 0.040614 | -0.036598 | 0.24841 | 0.18576 | -0.22236 | -547.4829
2006-05-10 | 14:30 | 0 | 23.04 | 0 | 0 | 0 | 48.963 | 37.653 | 25.737 | 26.027 | 22.537 | 25.208 | 22.584 | 0 | 0 | 56.834 | 53.778 | 45.523 | 24.629 | 0 | 0 | 55.337 | 34.529 | [5 empty] | 0 | 22.936 | 231 | 0.019939 | -0.056251 | 0.24757 | 0.18576 | -0.24201 | -1213.7383
2006-05-10 | 14:31 | 0 | 23.04 | 0 | 0 | 0 | 48.55 | 37.536 | 25.786 | 26.027 | 22.415 | 25.159 | 22.295 | 0 | 0 | 56.811 | 53.755 | 45.523 | 24.604 | 0 | 0 | 55.291 | 34.457 | [5 empty] | 0 | 22.523 | 232 | 0.1041 | 0.023744 | 0.25098 | 0.18576 | -0.16201 | -155.6395
2006-05-10 | 14:32 | 0 | 23.04 | 0 | 0 | 0 | 48.09 | 37.466 | 25.857 | 25.978 | 22.27 | 25.352 | 22.439 | 0 | 0 | 56.791 | 53.731 | 45.523 | 24.604 | 0 | 0 | 55.267 | 34.457 | [5 empty] | 0 | 22.112 | 233 | 0.062163 | -0.016115 | 0.24928 | 0.18576 | -0.20187 | -324.7479
2006-05-10 | 14:33 | 0 | 23.065 | 0 | 0 | 0 | 47.609 | 37.442 | 26.027 | 26.171 | 22.295 | 25.159 | 22.464 | 0 | 0 | 56.791 | 53.731 | 45.707 | 24.629 | 0 | 0 | 55.291 | 34.433 | [5 empty] | 0 | 21.438 | 234 | 0.054883 | -0.023035 | 0.24898 | 0.18576 | -0.20879 | -380.4328
2006-05-10 | 14:34 | 0 | 23.04 | 0 | 0 | 0 | 47.173 | 37.253 | 26.051 | 26.051 | 22.248 | 25.137 | 22.27 | 0 | 0 | 56.768 | 53.708 | 45.523 | 24.604 | 0 | 0 | 55.267 | 34.412 | [5 empty] | 0 | 21.122 | 235 | 0.11138 | 0.030664 | 0.25127 | 0.18576 | -0.15509 | -139.2531
2006-05-10 | 14:35 | 0 | 23.04 | 0 | 0 | 0 | 46.83 | 37.208 | 26.147 | 26.002 | 22.319 | 25.063 | 22.464 | 0 | 0 | 56.768 | 53.708 | 45.478 | 24.604 | 0 | 0 | 55.267 | 34.433 | [5 empty] | 0 | 20.828 | 236 | 0.054883 | -0.023035 | 0.24898 | 0.18576 | -0.20879 | -380.4328
2006-05-10 | 14:36 | 0 | 23.065 | 0 | 0 | 0 | 46.44 | 37.088 | 26.267 | 26.1 | 22.393 | 25.232 | 22.658 | 1 | 0 | 56.768 | 53.708 | 45.499 | 24.604 | 0 | 0 | 55.246 | 34.433 | [5 empty] | 0 | 20.34 | 237 | -0.0016096 | -0.076734 | 0.24669 | 0.18576 | -0.26249 | 16307.9594
2006-05-10 | 14:37 | 0 | 23.069 | 0 | 0 | 0 | 46.078 | 37.024 | 26.37 | 26.081 | 22.493 | 25.043 | 22.687 | 0 | 0 | 56.75 | 53.668 | 45.551 | 24.634 | 0 | 0 | 55.295 | 34.44 | [5 empty] | 0 | 19.997 | 238 | -0.010054 | -0.084762 | 0.24635 | 0.18576 | -0.27052 | 2690.5645
2006-05-10 | 14:38 | 0 | 23.094 | 0 | 0 | 0 | 45.78 | 36.954 | 26.394 | 25.985 | 22.422 | 25.188 | 22.731 | 0 | 0 | 56.706 | 53.692 | 45.642 | 24.658 | 0 | 0 | 55.319 | 34.462 | [5 empty] | 0 | 19.795 | 239 | -0.022867 | -0.096941 | 0.24583 | 0.18576 | -0.2827 | 1236.2655
2006-05-10 | 14:39 | 0 | 23.094 | 0 | 0 | 0 | 45.436 | 36.954 | 26.515 | 26.056 | 22.469 | 25.213 | 22.78 | 0 | 0 | 56.75 | 53.668 | 45.551 | 24.587 | 0 | 0 | 55.251 | 34.44 | [5 empty] | 0 | 19.38 | 240 | -0.037136 | -0.1105 | 0.24525 | 0.18576 | -0.29626 | 797.7771
2006-05-10 | 14:40 | 0 | 23.069 | 0 | 0 | 0 | 43.932 | 37.095 | 26.25 | 26.13 | 22.444 | 24.997 | 22.805 | 0 | 0 | 56.795 | 53.645 | 45.527 | 24.658 | 0 | 0 | 55.228 | 34.462 | [5 empty] | 0 | 17.802 | 241 | -0.044416 | -0.11742 | 0.24496 | 0.18576 | -0.30318 | 682.5975
2006-05-10 | 14:41 | 0 | 23.101 | 0 | 0 | 0 | 41.779 | 37.313 | 25.629 | 26.282 | 22.719 | 25.004 | 22.861 | 0 | 0 | 56.757 | 53.699 | 45.537 | 24.666 | 0 | 0 | 55.258 | 34.493 | [5 empty] | 0 | 15.497 | 242 | -0.060723 | -0.13292 | 0.2443 | 0.18576 | -0.31868 | 524.8131
2006-05-10 | 14:42 | 0 | 23.077 | 0 | 0 | 0 | 41.121 | 37.409 | 25.558 | 26.402 | 25.774 | 25.173 | 22.908 | 0 | 0 | 56.736 | 53.675 | 45.558 | 24.69 | 0 | 0 | 55.281 | 34.541 | [5 empty] | 0 | 14.719 | 243 | -0.07441 | -0.14593 | 0.24374 | 0.18576 | -0.33169 | 445.7663
2006-05-10 | 14:43 | 0 | 23.082 | 0 | 1 | 0 | 39.997 | 37.906 | 25.298 | 26.044 | 24.335 | 24.985 | 22.65 | 0 | 0 | 56.741 | 53.589 | 45.518 | 24.6 | 0 | 0 | 55.179 | 34.481 | [5 empty] | 0 | 13.953 | 244 | 0.00072 | -0.07452 | 0.24679 | 0.18576 | -0.26028 | -36149.7936
2006-05-10 | 14:44 | 0 | 23.065 | 0 | 0 | 0 | 49.628 | 37.983 | 25.183 | 25.906 | 22.871 | 24.918 | 22.464 | 0 | 0 | 56.679 | 53.573 | 45.639 | 24.629 | 0 | 0 | 55.132 | 34.481 | [5 empty] | 0 | 23.722 | 245 | 0.054883 | -0.023035 | 0.24898 | 0.18576 | -0.20879 | -380.4328
2006-05-10 | 14:45 | 0 | 23.04 | 0 | 0 | 0 | 51.05 | 37.89 | 25.232 | 25.882 | 22.559 | 24.992 | 22.609 | 0 | 0 | 56.702 | 53.573 | 45.616 | 24.629 | 0 | 0 | 55.155 | 34.457 | [5 empty] | 0 | 25.168 | 246 | 0.012659 | -0.063171 | 0.24727 | 0.18576 | -0.24893 | -1966.3937
2006-05-10 | 14:46 | 0 | 23.04 | 0 | 0 | 0 | 50.179 | 37.818 | 25.448 | 25.811 | 22.439 | 24.918 | 22.537 | 0 | 0 | 56.656 | 53.596 | 45.455 | 24.607 | 0 | 0 | 55.179 | 34.481 | [5 empty] | 0 | 24.368 | 247 | 0.033626 | -0.043242 | 0.24812 | 0.18576 | -0.229 | -681.0291
2006-05-10 | 14:47 | 0 | 23.065 | 0 | 0 | 0 | 49.4 | 37.724 | 25.328 | 25.811 | 22.464 | 24.943 | 22.488 | 0 | 0 | 56.679 | 53.549 | 45.455 | 24.607 | 0 | 0 | 55.109 | 34.457 | [5 empty] | 0 | 23.589 | 248 | 0.047894 | -0.029678 | 0.2487 | 0.18576 | -0.21544 | -449.8165
2006-05-10 | 14:48 | 0 | 23.065 | 0 | 0 | 0 | 48.825 | 37.655 | 25.401 | 25.786 | 22.295 | 24.967 | 22.273 | 0 | 0 | 56.656 | 53.549 | 45.455 | 24.582 | 0 | 0 | 55.041 | 34.457 | [5 empty] | 0 | 23.039 | 249 | 0.1105 | 0.029834 | 0.25124 | 0.18576 | -0.15592 | -141.1055
2006-05-10 | 14:49 | 0 | 23.04 | 0 | 0 | 0 | 48.321 | 37.559 | 25.472 | 25.857 | 22.319 | 25.063 | 22.295 | 0 | 0 | 56.679 | 53.505 | 45.593 | 24.607 | 0 | 0 | 55.041 | 34.457 | [5 empty] | 0 | 22.464 | 250 | 0.1041 | 0.023744 | 0.25098 | 0.18576 | -0.16201 | -155.6395
2006-05-10 | 14:50 | 0 | 23.065 | 0 | 0 | 0 | 47.864 | 37.514 | 25.617 | 25.931 | 22.248 | 24.943 | 22.15 | 0 | 0 | 56.613 | 53.549 | 45.411 | 24.607 | 0 | 0 | 55.041 | 34.457 | [5 empty] | 0 | 21.933 | 251 | 0.14632 | 0.06388 | 0.25269 | 0.18576 | -0.12188 | -83.2959
2006-05-10 | 14:51 | 0 | 23.094 | 0 | 0 | 0 | 47.502 | 37.495 | 25.742 | 25.936 | 22.253 | 24.972 | 22.422 | 0 | 0 | 56.64 | 53.556 | 45.439 | 24.612 | 0 | 0 | 54.999 | 34.44 | [5 empty] | 0 | 21.566 | 252 | 0.067114 | -0.01141 | 0.24948 | 0.18576 | -0.19717 | -293.7827
2006-05-10 | 14:52 | 0 | 22.991 | 0 | 0 | 0 | 47.014 | 37.277 | 25.955 | 25.882 | 22.15 | 24.918 | 22.295 | 0 | 0 | 56.613 | 53.505 | 45.387 | 24.607 | 0 | 0 | 55.064 | 34.435 | [5 empty] | 0 | 21.132 | 253 | 0.1041 | 0.023744 | 0.25098 | 0.18576 | -0.16201 | -155.6395
2006-05-10 | 14:53 | 0 | 23.069 | 0 | 0 | 0 | 46.671 | 37.277 | 25.931 | 25.906 | 22.128 | 24.918 | 22.319 | 1 | 0 | 56.59 | 53.505 | 45.387 | 24.607 | 0 | 0 | 55.064 | 34.435 | [5 empty] | 0 | 20.765 | 254 | 0.097107 | 0.017101 | 0.25069 | 0.18576 | -0.16866 | -173.682
2006-05-10 | 14:54 | 0 | 23.069 | 0 | 0 | 0 | 46.333 | 37.165 | 26.176 | 26.081 | 22.204 | 24.923 | 22.277 | 0 | 0 | 56.594 | 53.51 | 45.576 | 24.612 | 0 | 0 | 55.092 | 34.486 | [5 empty] | 0 | 20.252 | 255 | 0.10934 | 0.028726 | 0.25119 | 0.18576 | -0.15703 | -143.6213
2006-05-10 | 14:55 | 0 | 23.079 | 0 | 0 | 0 | 45.906 | 37.153 | 26.139 | 25.946 | 22.192 | 25.127 | 22.503 | 0 | 0 | 56.672 | 53.566 | 45.471 | 24.693 | 0 | 0 | 55.169 | 34.498 | [5 empty] | 0 | 19.96 | 256 | 0.043526 | -0.03383 | 0.24852 | 0.18576 | -0.21959 | -504.4959
2006-05-10 | 14:56 | 0 | 23.094 | 0 | 0 | 0 | 45.553 | 36.978 | 26.25 | 25.865 | 22.133 | 24.948 | 22.518 | 0 | 0 | 56.572 | 53.486 | 45.597 | 24.636 | 0 | 0 | 55.069 | 34.44 | [5 empty] | 0 | 19.688 | 257 | 0.039158 | -0.037982 | 0.24835 | 0.18576 | -0.22374 | -571.374
2006-05-10 | 14:57 | 0 | 23.104 | 0 | 0 | 0 | 45.264 | 37.012 | 26.309 | 26.019 | 22.118 | 25.007 | 22.287 | 0 | 0 | 56.626 | 53.542 | 45.492 | 24.671 | 0 | 0 | 55.102 | 34.498 | [5 empty] | 0 | 19.245 | 258 | 0.10643 | 0.025958 | 0.25107 | 0.18576 | -0.1598 | -150.152
2006-05-10 | 14:58 | 0 | 23.069 | 0 | 0 | 0 | 44.888 | 36.837 | 26.37 | 25.936 | 22.035 | 24.948 | 22.157 | 0 | 0 | 56.617 | 53.486 | 45.597 | 24.636 | 0 | 0 | 55.125 | 34.474 | [5 empty] | 0 | 18.952 | 259 | 0.14428 | 0.061942 | 0.25261 | 0.18576 | -0.12382 | -85.8156
2006-05-10 | 14:59 | 0 | 23.02 | 0 | 0 | 0 | 44.475 | 36.789 | 26.321 | 25.936 | 22.108 | 25.068 | 22.157 | 0 | 0 | 56.572 | 53.463 | 45.483 | 24.658 | 0 | 0 | 55.137 | 34.416 | [5 empty] | 0 | 18.539 | 260 | 0.14428 | 0.061942 | 0.25261 | 0.18576 | -0.12382 | -85.8156
2006-05-10 | 15:00 | 0 | 23.128 | 0 | 1 | 0 | 41.805 | 37.012 | 25.561 | 26.09 | 21.949 | 24.886 | 22.214 | 0 | 0 | 56.649 | 53.519 | 45.448 | 24.671 | 0 | 0 | 55.125 | 34.474 | [5 empty] | 0 | 15.715 | 261 | 0.12768 | 0.046165 | 0.25193 | 0.18576 | -0.13959 | -109.3282
2006-05-10 | 15:01 | 0 | 23.104 | 0 | 0 | 0 | 41.336 | 36.94 | 25.247 | 26.056 | 22.013 | 25.021 | 22.157 | 0 | 0 | 56.528 | 53.44 | 45.553 | 24.612 | 0 | 0 | 55.116 | 34.44 | [5 empty] | 0 | 15.28 | 262 | 0.14428 | 0.061942 | 0.25261 | 0.18576 | -0.12382 | -85.8156
2006-05-10 | 15:02 | 1 | 23.104 | 0 | 0 | 0 | 40.066 | 37.246 | 25.225 | 26.09 | 25.61 | 24.862 | 22.214 | 0 | 0 | 56.626 | 53.472 | 45.562 | 24.693 | 0 | 0 | 55.193 | 34.426 | [5 empty] | 23.104 | 13.976 | 263 | 0.12768 | 0.046165 | 0.25193 | 0.18576 | -0.13959 | -109.3282
2006-05-10 | 15:03 | 0 | 23.079 | 0 | 1 | 0 | 44.531 | 37.717 | 25.176 | 25.899 | 22.552 | 24.911 | 22.287 | 0 | 0 | 56.537 | 53.472 | 45.448 | 24.671 | 0 | 0 | 55.102 | 34.426 | [5 empty] | 0 | 18.632 | 264 | 0.10643 | 0.025958 | 0.25107 | 0.18576 | -0.1598 | -150.152
2006-05-10 | 15:04 | 0 | 23.111 | 0 | 0 | 0 | 51.257 | 37.935 | 25.134 | 25.906 | 22.319 | 24.918 | 22.079 | 0 | 0 | 56.633 | 53.458 | 45.455 | 24.703 | 0 | 0 | 55.062 | 34.433 | [5 empty] | 0 | 25.351 | 265 | 0.167 | 0.083533 | 0.25353 | 0.18576 | -0.10223 | -61.2148
2006-05-10 | 15:05 | 0 | 23.111 | 0 | 0 | 0 | 50.408 | 37.842 | 25.279 | 26.002 | 22.415 | 24.869 | 22.27 | 0 | 0 | 56.567 | 53.458 | 45.546 | 24.653 | 0 | 0 | 55.062 | 34.412 | [5 empty] | 0 | 24.406 | 266 | 0.11138 | 0.030664 | 0.25127 | 0.18576 | -0.15509 | -139.2531
2006-05-10 | 15:06 | 0 | 23.111 | 0 | 0 | 0 | 49.561 | 37.724 | 25.232 | 25.833 | 22.101 | 24.869 | 21.981 | 0 | 0 | 56.499 | 53.458 | 45.408 | 24.703 | 0 | 0 | 55.062 | 34.433 | [5 empty] | 0 | 23.728 | 267 | 0.19553 | 0.11066 | 0.25468 | 0.18576 | -0.075099 | -38.4075
2006-05-10 | 15:07 | 0 | 23.104 | 0 | 0 | 0 | 48.956 | 37.622 | 25.345 | 25.754 | 22.094 | 24.862 | 21.902 | 0 | 0 | 56.515 | 53.405 | 45.334 | 24.646 | 0 | 0 | 55.011 | 34.402 | [5 empty] | 0 | 23.202 | 268 | 0.21854 | 0.13253 | 0.25561 | 0.18576 | -0.053232 | -24.3583
2006-05-10 | 15:08 | 0 | 23.03 | 0 | 0 | 0 | 48.405 | 37.552 | 25.416 | 25.826 | 22.094 | 24.837 | 22.199 | 0 | 0 | 56.567 | 53.412 | 45.502 | 24.703 | 0 | 0 | 55.062 | 34.412 | [5 empty] | 0 | 22.579 | 269 | 0.13205 | 0.050317 | 0.25211 | 0.18576 | -0.13544 | -102.5676
2006-05-10 | 15:09 | 0 | 23.079 | 0 | 0 | 0 | 47.878 | 37.435 | 25.544 | 25.857 | 21.981 | 24.847 | 22.15 | 0 | 0 | 56.499 | 53.412 | 45.364 | 24.678 | 0 | 0 | 55.041 | 34.388 | [5 empty] | 0 | 22.021 | 270 | 0.14632 | 0.06388 | 0.25269 | 0.18576 | -0.12188 | -83.2959
2006-05-10 | 15:10 | 0 | 23.087 | 0 | 0 | 0 | 47.518 | 37.442 | 25.568 | 25.953 | 22.125 | 24.869 | 22.27 | 0 | 0 | 56.544 | 53.388 | 45.502 | 24.653 | 0 | 0 | 54.994 | 34.388 | [5 empty] | 0 | 21.565 | 271 | 0.11138 | 0.030664 | 0.25127 | 0.18576 | -0.15509 | -139.2531
2006-05-10 | 15:11 | 0 | 23.062 | 0 | 0 | 0 | 47.038 | 37.325 | 25.666 | 25.953 | 22.079 | 24.869 | 22.344 | 0 | 0 | 56.499 | 53.365 | 45.408 | 24.703 | 0 | 0 | 55.062 | 34.388 | [5 empty] | 0 | 21.085 | 272 | 0.089827 | 0.010181 | 0.2504 | 0.18576 | -0.17558 | -195.4616
2006-05-10 | 15:12 | 0 | 23.111 | 0 | 0 | 0 | 46.715 | 37.208 | 25.857 | 25.931 | 22.054 | 25.014 | 22.368 | 0 | 0 | 56.478 | 53.388 | 45.502 | 24.653 | 0 | 0 | 55.041 | 34.388 | [5 empty] | 0 | 20.784 | 273 | 0.082838 | 0.0035376 | 0.25012 | 0.18576 | -0.18222 | -219.9716
2006-05-10 | 15:13 | 0 | 23.111 | 0 | 0 | 0 | 46.281 | 37.136 | 25.833 | 25.786 | 22.03 | 24.823 | 22.295 | 0 | 0 | 56.521 | 53.365 | 45.502 | 24.703 | 0 | 0 | 55.018 | 34.412 | [5 empty] | 0 | 20.495 | 274 | 0.1041 | 0.023744 | 0.25098 | 0.18576 | -0.16201 | -155.6395
2006-05-10 | 15:14 | 0 | 23.087 | 0 | 0 | 0 | 45.959 | 37.091 | 26.076 | 25.882 | 22.054 | 24.823 | 22.199 | 0 | 0 | 56.455 | 53.388 | 45.341 | 24.678 | 0 | 0 | 55.041 | 34.388 | [5 empty] | 0 | 20.077 | 275 | 0.13205 | 0.050317 | 0.25211 | 0.18576 | -0.13544 | -102.5676
2006-05-10 | 15:15 | 0 | 23.116 | 0 | 0 | 0 | 45.621 | 37.048 | 26.081 | 25.816 | 22.084 | 24.972 | 22.059 | 0 | 0 | 56.483 | 53.372 | 45.392 | 24.707 | 0 | 0 | 55.09 | 34.44 | [5 empty] | 0 | 19.805 | 276 | 0.17282 | 0.089069 | 0.25376 | 0.18576 | -0.09669 | -55.9485
2006-05-10 | 15:16 | 0 | 23.111 | 0 | 0 | 0 | 45.271 | 36.949 | 26.122 | 25.833 | 21.91 | 24.798 | 22.15 | 0 | 0 | 56.478 | 53.372 | 45.369 | 24.707 | 0 | 0 | 55.069 | 34.462 | [5 empty] | 0 | 19.438 | 277 | 0.14632 | 0.06388 | 0.25269 | 0.18576 | -0.12188 | -83.2959
2006-05-10 | 15:17 | 0 | 23.116 | 0 | 0 | 0 | 44.909 | 36.813 | 26.25 | 25.887 | 21.934 | 24.823 | 22.175 | 0 | 0 | 56.478 | 53.344 | 45.523 | 24.678 | 0 | 0 | 55.041 | 34.433 | [5 empty] | 0 | 19.022 | 278 | 0.13904 | 0.05696 | 0.25239 | 0.18576 | -0.1288 | -92.6341
2006-05-10 | 15:18 | 0 | 23.087 | 0 | 0 | 0 | 44.538 | 36.713 | 26.461 | 25.808 | 21.934 | 24.774 | 22.101 | 1 | 0 | 56.432 | 53.344 | 45.364 | 24.703 | 0 | 0 | 54.994 | 34.433 | [5 empty] | 0 | 18.73 | 279 | 0.16059 | 0.077443 | 0.25327 | 0.18576 | -0.10832 | -67.4489
2006-05-10 | 15:19 | 0 | 23.062 | 0 | 0 | 0 | 42.284 | 36.995 | 25.906 | 25.906 | 22.005 | 24.869 | 22.175 | 0 | 0 | 56.432 | 53.321 | 45.364 | 24.678 | 0 | 0 | 55.018 | 34.433 | [5 empty] | 0 | 16.378 | 280 | 0.13904 | 0.05696 | 0.25239 | 0.18576 | -0.1288 | -92.6341
2006-05-10 | 15:20 | 0 | 23.116 | 0 | 0 | 0 | 41.631 | 36.978 | 25.382 | 26.056 | 21.939 | 24.803 | 22.01 | 0 | 0 | 56.437 | 53.325 | 45.392 | 24.732 | 0 | 0 | 55.046 | 34.486 | [5 empty] | 0 | 15.575 | 281 | 0.18709 | 0.10263 | 0.25434 | 0.18576 | -0.083127 | -44.4318
2006-05-10 | 15:21 | 0 | 23.141 | 0 | 0 | 0 | 41.324 | 36.883 | 25.141 | 26.201 | 24.732 | 24.997 | 22.084 | 0 | 0 | 56.483 | 53.349 | 45.369 | 24.732 | 0 | 0 | 55.022 | 34.51 | [5 empty] | 0 | 15.123 | 282 | 0.16554 | 0.082149 | 0.25347 | 0.18576 | -0.10361 | -62.5892
2006-05-10 | 15:22 | 0 | 23.116 | 1 | 1 | 0 | 39.774 | 37.258 | 25.164 | 26.007 | 25.718 | 24.803 | 21.988 | 0 | 0 | 56.414 | 53.302 | 45.369 | 24.707 | 0 | 0 | 54.975 | 34.486 | [5 empty] | 0 | 13.767 | 283 | 0.19349 | 0.10872 | 0.2546 | 0.18576 | -0.077037 | -39.8135
2006-05-10 | 15:23 | 0 | 23.153 | 0 | 0 | 0 | 47.262 | 37.648 | 25.2 | 25.85 | 22.552 | 24.886 | 22.121 | 0 | 0 | 56.451 | 53.36 | 45.404 | 24.744 | 0 | 0 | 55.013 | 34.498 | [5 empty] | 0 | 21.412 | 284 | 0.15476 | 0.071907 | 0.25303 | 0.18576 | -0.11385 | -73.5641
2006-05-10 | 15:24 | 0 | 23.185 | 0 | 0 | 0 | 51.213 | 37.703 | 25.257 | 25.98 | 22.297 | 24.896 | 22.224 | 0 | 0 | 56.503 | 53.391 | 45.411 | 24.798 | 0 | 0 | 54.997 | 34.529 | [5 empty] | 0 | 25.233 | 285 | 0.12477 | 0.043397 | 0.25182 | 0.18576 | -0.14236 | -114.0982
2006-05-10 | 15:25 | 0 | 23.185 | 0 | 0 | 0 | 50.296 | 37.727 | 25.208 | 25.98 | 22.248 | 24.896 | 22.319 | 0 | 0 | 56.48 | 53.367 | 45.366 | 24.798 | 0 | 0 | 55.02 | 34.553 | [5 empty] | 0 | 24.316 | 286 | 0.097107 | 0.017101 | 0.25069 | 0.18576 | -0.16866 | -173.682
2006-05-10 | 15:26 | 0 | 23.209 | 0 | 0 | 0 | 49.493 | 37.631 | 25.352 | 25.835 | 22.103 | 25.041 | 22.224 | 0 | 0 | 56.503 | 53.391 | 45.525 | 24.798 | 0 | 0 | 54.997 | 34.553 | [5 empty] | 0 | 23.658 | 287 | 0.12477 | 0.043397 | 0.25182 | 0.18576 | -0.14236 | -114.0982
2006-05-10 | 15:27 | 0 | 23.175 | 0 | 0 | 0 | 48.909 | 37.528 | 25.247 | 25.727 | 21.924 | 24.813 | 22.165 | 0 | 0 | 56.426 | 53.335 | 45.401 | 24.788 | 0 | 0 | 54.964 | 34.519 | [5 empty] | 0 | 23.182 | 288 | 0.14195 | 0.059728 | 0.25251 | 0.18576 | -0.12603 | -88.7839
2006-05-10 | 15:28 | 0 | 23.209 | 0 | 0 | 0 | 48.37 | 37.49 | 25.377 | 25.835 | 22.03 | 25.041 | 22.319 | 0 | 0 | 56.48 | 53.367 | 45.366 | 24.798 | 0 | 0 | 54.997 | 34.553 | [5 empty] | 0 | 22.535 | 289 | 0.097107 | 0.017101 | 0.25069 | 0.18576 | -0.16866 | -173.682
2006-05-10 | 15:29 | 0 | 23.16 | 0 | 0 | 0 | 47.864 | 37.327 | 25.45 | 25.882 | 22.079 | 24.896 | 22.393 | 0 | 0 | 56.435 | 53.346 | 45.411 | 24.776 | 0 | 0 | 54.929 | 34.529 | [5 empty] | 0 | 21.982 | 290 | 0.075558 | -0.0033824 | 0.24982 | 0.18576 | -0.18914 | -250.3241
2006-05-10 | 15:30 | 0 | 23.263 | 0 | 0 | 0 | 47.434 | 37.308 | 25.671 | 25.816 | 22.182 | 24.948 | 22.398 | 0 | 0 | 56.485 | 53.351 | 45.415 | 24.806 | 0 | 0 | 54.933 | 34.557 | [5 empty] | 0 | 21.618 | 291 | 0.074102 | -0.0047664 | 0.24976 | 0.18576 | -0.19052 | -257.1103
2006-05-10 | 15:31 | 0 | 23.209 | 0 | 0 | 0 | 47.017 | 37.208 | 25.715 | 25.86 | 22.03 | 25.063 | 21.934 | 0 | 0 | 56.435 | 53.323 | 45.411 | 24.823 | 0 | 0 | 54.905 | 34.553 | [5 empty] | 0 | 21.157 | 292 | 0.20922 | 0.12367 | 0.25524 | 0.18576 | -0.06209 | -29.6769
2006-05-10 | 15:32 | 0 | 23.234 | 0 | 0 | 0 | 46.65 | 37.138 | 25.762 | 25.835 | 21.983 | 25.016 | 22.008 | 1 | 0 | 56.48 | 53.3 | 45.387 | 24.776 | 0 | 0 | 54.859 | 34.507 | [5 empty] | 0 | 20.815 | 293 | 0.18767 | 0.10319 | 0.25436 | 0.18576 | -0.082573 | -43.9989
2006-05-10 | 15:33 | 0 | 23.214 | 0 | 0 | 0 | 46.26 | 37.067 | 25.931 | 26.005 | 21.983 | 25.016 | 22.224 | 0 | 0 | 56.48 | 53.3 | 45.366 | 24.823 | 0 | 0 | 54.859 | 34.507 | [5 empty] | 0 | 20.255 | 294 | 0.12477 | 0.043397 | 0.25182 | 0.18576 | -0.14236 | -114.0982
2006-05-10 | 15:34 | 0 | 23.185 | 0 | 0 | 0 | 45.922 | 36.954 | 26.13 | 25.84 | 22.013 | 25.046 | 22.398 | 0 | 0 | 56.416 | 53.304 | 45.371 | 24.806 | 0 | 0 | 54.91 | 34.536 | [5 empty] | 0 | 20.082 | 295 | 0.074102 | -0.0047664 | 0.24976 | 0.18576 | -0.19052 | -257.1103
2006-05-10 | 15:35 | 0 | 23.136 | 0 | 0 | 0 | 45.572 | 36.926 | 26.245 | 25.811 | 22.079 | 25.087 | 22.175 | 0 | 0 | 56.389 | 53.3 | 45.343 | 24.798 | 0 | 0 | 54.882 | 34.507 | [5 empty] | 0 | 19.761 | 296 | 0.13904 | 0.05696 | 0.25239 | 0.18576 | -0.1288 | -92.6341
2006-05-10 | 15:36 | 0 | 23.214 | 0 | 0 | 0 | 45.278 | 36.861 | 26.321 | 26.034 | 22.084 | 25.021 | 22.277 | 0 | 0 | 56.416 | 53.304 | 45.394 | 24.828 | 0 | 0 | 54.957 | 34.536 | [5 empty] | 0 | 19.244 | 297 | 0.10934 | 0.028726 | 0.25119 | 0.18576 | -0.15703 | -143.6213
2006-05-10 | 15:37 | 0 | 23.16 | 0 | 0 | 0 | 44.883 | 36.667 | 26.365 | 25.906 | 21.959 | 25.257 | 22.273 | 0 | 0 | 56.369 | 53.276 | 45.502 | 24.798 | 0 | 0 | 54.859 | 34.483 | [5 empty] | 0 | 18.977 | 298 | 0.1105 | 0.029834 | 0.25124 | 0.18576 | -0.15592 | -141.1055
2006-05-10 | 15:38 | 0 | 23.19 | 0 | 0 | 0 | 44.545 | 36.65 | 26.49 | 26.056 | 21.964 | 25.117 | 22.228 | 0 | 0 | 56.462 | 53.281 | 45.415 | 24.806 | 0 | 0 | 54.863 | 34.536 | [5 empty] | 0 | 18.489 | 299 | 0.12361 | 0.04229 | 0.25177 | 0.18576 | -0.14347 | -116.0692
2006-05-10 | 15:39 | 0 | 23.185 | 0 | 1 | 0 | 42.073 | 36.949 | 25.666 | 26.076 | 21.959 | 25.087 | 22.079 | 0 | 0 | 56.346 | 53.276 | 45.387 | 24.823 | 0 | 0 | 54.835 | 34.529 | [5 empty] | 0 | 15.997 | 300 | 0.167 | 0.083533 | 0.25353 | 0.18576 | -0.10223 | -61.2148
2006-05-10 | 15:40 | 0 | 23.214 | 0 | 0 | 0 | 41.585 | 36.909 | 25.431 | 26.034 | 21.964 | 25.07 | 22.253 | 0 | 0 | 56.485 | 53.281 | 45.371 | 24.823 | 0 | 0 | 54.791 | 34.553 | [5 empty] | 0 | 15.551 | 301 | 0.11633 | 0.03537 | 0.25147 | 0.18576 | -0.15039 | -129.2818
2006-05-10 | 15:41 | 0 | 23.214 | 0 | 0 | 0 | 40.547 | 36.973 | 25.232 | 26.005 | 25.328 | 25.112 | 22.273 | 0 | 0 | 56.369 | 53.232 | 45.366 | 24.798 | 0 | 0 | 54.812 | 34.529 | [5 empty] | 0 | 14.542 | 302 | 0.1105 | 0.029834 | 0.25124 | 0.18576 | -0.15592 | -141.1055
2006-05-10 | 15:42 | 0 | 23.239 | 0 | 1 | 0 | 42.009 | 37.519 | 25.215 | 26.13 | 23.697 | 25.141 | 22.228 | 0 | 0 | 56.416 | 53.26 | 45.371 | 24.852 | 0 | 0 | 54.819 | 34.581 | [5 empty] | 0 | 15.879 | 303 | 0.12361 | 0.04229 | 0.25177 | 0.18576 | -0.14347 | -116.0692
2006-05-10 | 15:43 | 0 | 23.121 | 0 | 0 | 0 | 50.921 | 37.662 | 25.073 | 25.772 | 22.329 | 25.097 | 22.282 | 0 | 0 | 56.307 | 53.213 | 45.303 | 24.783 | 0 | 0 | 54.796 | 34.538 | [5 empty] | 0 | 25.149 | 304 | 0.10788 | 0.027342 | 0.25113 | 0.18576 | -0.15842 | -146.8426
2006-05-10 | 15:44 | 0 | 23.146 | 0 | 0 | 0 | 50.532 | 37.686 | 25.146 | 25.747 | 22.113 | 25.048 | 22.233 | 0 | 0 | 56.307 | 53.19 | 45.303 | 24.808 | 0 | 0 | 54.751 | 34.514 | [5 empty] | 0 | 24.785 | 305 | 0.12215 | 0.040906 | 0.25171 | 0.18576 | -0.14485 | -118.5857
2006-05-10 | 15:45 | 0 | 23.226 | 0 | 0 | 0 | 49.759 | 37.6 | 25.225 | 25.828 | 22.192 | 25.08 | 22.17 | 0 | 0 | 56.291 | 53.199 | 45.334 | 24.815 | 0 | 0 | 54.758 | 34.522 | [5 empty] | 0 | 23.931 | 306 | 0.1405 | 0.058344 | 0.25245 | 0.18576 | -0.12741 | -90.6891
2006-05-10 | 15:46 | 0 | 23.177 | 0 | 0 | 0 | 49.047 | 37.552 | 25.323 | 25.779 | 22 | 25.154 | 22.121 | 0 | 0 | 56.314 | 53.176 | 45.31 | 24.815 | 0 | 0 | 54.803 | 34.546 | [5 empty] | 0 | 23.268 | 307 | 0.15476 | 0.071907 | 0.25303 | 0.18576 | -0.11385 | -73.5641
2006-05-10 | 15:47 | 0 | 23.177 | 0 | 0 | 0 | 48.475 | 37.459 | 25.298 | 25.779 | 22.145 | 25.129 | 22.216 | 0 | 0 | 56.337 | 53.199 | 45.334 | 24.84 | 0 | 0 | 54.782 | 34.546 | [5 empty] | 0 | 22.696 | 308 | 0.1271 | 0.045611 | 0.25191 | 0.18576 | -0.14015 | -110.2647
2006-05-10 | 15:48 | 0 | 23.202 | 0 | 0 | 0 | 47.971 | 37.459 | 25.563 | 25.779 | 21.976 | 25.08 | 22.241 | 0 | 0 | 56.314 | 53.199 | 45.334 | 24.84 | 0 | 0 | 54.758 | 34.522 | [5 empty] | 0 | 22.192 | 309 | 0.11982 | 0.038691 | 0.25161 | 0.18576 | -0.14707 | -122.7394
2006-05-10 | 15:49 | 0 | 23.17 | 0 | 0 | 0 | 47.488 | 37.318 | 25.588 | 25.754 | 22 | 25.105 | 22.29 | 0 | 0 | 56.268 | 53.176 | 45.287 | 24.791 | 0 | 0 | 54.782 | 34.522 | [5 empty] | 0 | 21.734 | 310 | 0.10555 | 0.025128 | 0.25104 | 0.18576 | -0.16063 | -152.1814
2006-05-10 | 15:50 | 0 | 23.177 | 0 | 0 | 0 | 47.077 | 37.248 | 25.659 | 25.803 | 22.072 | 25.154 | 22.241 | 0 | 0 | 56.291 | 53.199 | 45.264 | 24.84 | 0 | 0 | 54.782 | 34.498 | [5 empty] | 0 | 21.274 | 311 | 0.11982 | 0.038691 | 0.25161 | 0.18576 | -0.14707 | -122.7394
2006-05-10 | 15:51 | 0 | 23.177 | 0 | 0 | 0 | 46.708 | 37.177 | 25.732 | 25.997 | 22.216 | 25.274 | 22.241 | 0 | 0 | 56.337 | 53.153 | 45.401 | 24.84 | 0 | 0 | 54.758 | 34.546 | [5 empty] | 0 | 20.711 | 312 | 0.11982 | 0.038691 | 0.25161 | 0.18576 | -0.14707 | -122.7394
2006-05-10 | 15:52 | 0 | 23.202 | 0 | 0 | 0 | 46.298 | 37.06 | 25.948 | 25.997 | 22.17 | 25.08 | 22.29 | 0 | 0 | 56.337 | 53.176 | 45.31 | 24.84 | 0 | 0 | 54.782 | 34.522 | [5 empty] | 0 | 20.301 | 313 | 0.10555 | 0.025128 | 0.25104 | 0.18576 | -0.16063 | -152.1814
2006-05-10 | 15:53 | 0 | 23.099 | 0 | 0 | 0 | 45.992 | 36.981 | 25.941 | 25.867 | 22.04 | 25.168 | 22.282 | 0 | 0 | 56.284 | 53.099 | 45.394 | 24.783 | 0 | 0 | 54.751 | 34.467 | [5 empty] | 0 | 20.125 | 314 | 0.10788 | 0.027342 | 0.25113 | 0.18576 | -0.15842 | -146.8426
2006-05-10 | 15:54 | 0 | 23.121 | 0 | 0 | 0 | 45.647 | 36.863 | 26.036 | 25.796 | 22.089 | 25.146 | 22.233 | 0 | 0 | 56.216 | 53.122 | 45.327 | 24.808 | 0 | 0 | 54.772 | 34.491 | [5 empty] | 0 | 19.851 | 315 | 0.12215 | 0.040906 | 0.25171 | 0.18576 | -0.14485 | -118.5857
2006-05-10 | 15:55 | 0 | 23.177 | 0 | 0 | 0 | 45.334 | 36.871 | 26.213 | 25.899 | 22.047 | 25.056 | 22.241 | 0 | 0 | 56.268 | 53.153 | 45.471 | 24.84 | 0 | 0 | 54.803 | 34.546 | [5 empty] | 0 | 19.435 | 316 | 0.11982 | 0.038691 | 0.25161 | 0.18576 | -0.14707 | -122.7394
2006-05-10 | 15:56 | 0 | 23.131 | 0 | 0 | 0 | 44.944 | 36.732 | 26.142 | 25.973 | 22.047 | 25.105 | 22.216 | 0 | 0 | 56.268 | 53.129 | 45.31 | 24.864 | 0 | 0 | 54.712 | 34.498 | [5 empty] | 0 | 18.971 | 317 | 0.1271 | 0.045611 | 0.25191 | 0.18576 | -0.14015 | -110.2647
2006-05-10 | 15:57 | 0 | 23.177 | 0 | 0 | 0 | 44.645 | 36.732 | 26.301 | 25.845 | 21.969 | 25.048 | 21.993 | 0 | 0 | 56.261 | 53.076 | 45.28 | 24.783 | 0 | 0 | 54.705 | 34.491 | [5 empty] | 0 | 18.8 | 318 | 0.19204 | 0.10734 | 0.25454 | 0.18576 | -0.078421 | -40.8361
2006-05-10 | 15:58 | 0 | 23.202 | 0 | 0 | 0 | 42.951 | 36.839 | 25.965 | 25.892 | 21.944 | 25.048 | 22.015 | 0 | 0 | 56.261 | 53.099 | 45.257 | 24.808 | 0 | 0 | 54.728 | 34.467 | [5 empty] | 0 | 17.059 | 319 | 0.18563 | 0.10125 | 0.25428 | 0.18576 | -0.084511 | -45.5258
2006-05-10 | 15:59 | 0 | 23.202 | 0 | 0 | 0 | 41.736 | 36.894 | 25.394 | 26.044 | 21.976 | 24.985 | 21.951 | 0 | 0 | 56.268 | 53.106 | 45.287 | 24.84 | 0 | 0 | 54.665 | 34.522 | [5 empty] | 0 | 15.692 | 320 | 0.20427 | 0.11896 | 0.25504 | 0.18576 | -0.066795 | -32.6997
2006-05-10 | 16:00 | 0 | 23.153 | 0 | 6 | 0 | 37.624 | 36.825 | 25.419 | 34.38 | 31.296 | 25.034 | 22.047 | 0 | 0 | 46.342 | 53.153 | 49.988 | 24.84 | 0 | 0 | 54.688 | 34.498 | [5 empty] | 0 | 3.244 | 321 | 0.17631 | 0.09239 | 0.2539 | 0.18576 | -0.093368 | -52.9557
2006-05-10 | 16:01 | 1 | 23.226 | 0 | 15 | 1 | 55.078 | 36.801 | 29.633 | 45.7 | 47.971 | 25.056 | 21.905 | 0 | 1 | 55.538 | 52.763 | 50.034 | 24.864 | 0 | 0 | 54.688 | 33.864 | [5 empty] | 23.226 | 9.378 | 322 | 0.21766 | 0.1317 | 0.25558 | 0.18576 | -0.054063 | -24.8376
2006-05-10 | 16:02 | 1 | 23.226 | 0 | 15 | 0 | 64.899 | 36.849 | 34.17 | 55.148 | 56.919 | 25.105 | 22.025 | 2 | 0 | 63.644 | 52.373 | 56.337 | 24.889 | 0 | 0 | 54.735 | 34.593 | [5 empty] | 23.226 | 9.751 | 0 | 0.18272 | 0.09848 | 0.25416 | 0.18576 | -0.087279 | -47.7663
2006-05-10 | 16:03 | 1 | 23.214 | 1 | 15 | 0 | 69.176 | 36.787 | 38.009 | 60.175 | 57.507 | 25.141 | 21.868 | 0 | 0 | 67.792 | 52.427 | 60.243 | 24.877 | 0 | 0 | 54.719 | 37.916 | [5 empty] | 23.214 | 9.001 | 1 | 0.22844 | 0.14194 | 10.0703 | 10 | -9.8581 | -4315.4139
2006-05-10 | 16:04 | 0 | 23.182 | 0 | 15 | 0 | 70.75 | 36.639 | 40.963 | 62.366 | 58.689 | 25.134 | 21.91 | 1 | 0 | 69.695 | 52.854 | 62.521 | 24.845 | 0 | 0 | 54.712 | 40.681 | [5 empty] | 0 | 8.384 | 2 | 0.21621 | 0.13031 | 10.0698 | 10 | -9.8697 | -4564.9042
2006-05-10 | 16:05 | 1 | 23.231 | 0 | 15 | 0 | 71.32 | 36.639 | 43.781 | 63.598 | 60.122 | 25.036 | 22.005 | 0 | 0 | 70.422 | 53.542 | 63.575 | 24.845 | 0 | 0 | 54.779 | 42.654 | [5 empty] | 23.231 | 7.722 | 3 | 0.18854 | 0.10402 | 10.0686 | 10 | -9.896 | -5248.6337
2006-05-10 | 16:06 | 1 | 23.182 | 0 | 15 | 0 | 71.41 | 36.593 | 45.77 | 64.383 | 61.311 | 25.061 | 22.005 | 0 | 0 | 70.75 | 54.275 | 64.248 | 24.869 | 0 | 0 | 55.011 | 44.111 | [5 empty] | 23.182 | 7.027 | 4 | 0.18854 | 0.10402 | 10.0686 | 10 | -9.896 | -5248.6337
2006-05-10 | 16:07 | 0 | 23.207 | 0 | 15 | 1 | 71.43 | 36.639 | 47.42 | 65.011 | 316.624 | 25.159 | 22.052 | 0 | 1 | 70.86 | 54.896 | 64.965 | 24.869 | 0 | 0 | 55.216 | 45.219 | [5 empty] | 0 | 6.419 | 5 | 0.17486 | 0.091006 | 10.0681 | 10 | -9.909 | -5666.8933
2006-05-10 | 16:08 | 1 | 23.207 | 1 | 15 | 0 | 71.43 | 36.615 | 48.935 | 65.503 | 299.816 | 25.134 | 22.076 | 0 | 0 | 70.947 | 55.515 | 65.369 | 24.845 | 0 | 0 | 55.445 | 46.137 | [5 empty] | 23.207 | 5.927 | 0 | 0.16787 | 0.084363 | 10.0678 | 10 | -9.9156 | -5906.7777
2006-05-10 | 16:09 | 0 | 23.172 | 0 | 10 | 0 | 71.157 | 42.831 | 46.335 | 65.764 | 147.474 | 25.244 | 21.996 | 0 | 0 | 70.829 | 56.054 | 65.695 | 24.81 | 0 | 0 | 55.757 | 46.839 | [5 empty] | 0 | 5.393 | 1 | 0.19116 | 0.10651 | 0.22103 | 0.15228 | -0.045777 | -23.9464
2006-05-10 | 16:10 | 0 | 23.148 | 0 | 0 | 0 | 69.093 | 65.268 | 32.658 | 65.314 | 191.191 | 25.124 | 21.922 | 0 | 0 | 69.532 | 56.528 | 64.597 | 24.835 | 0 | 0 | 56.124 | 46.678 | [5 empty] | 0 | 3.779 | 2 | 0.21271 | 0.12699 | 0.2219 | 0.15228 | -0.025294 | -11.891
2006-05-10 | 16:11 | 0 | 23.182 | 0 | 0 | 0 | 68.291 | 69.015 | 29.131 | 64.942 | 406.97 | 25.325 | 21.956 | 0 | 0 | 67.96 | 56.919 | 61.893 | 24.845 | 0 | 0 | 56.515 | 46.368 | [5 empty] | 0 | 3.349 | 3 | 0.20281 | 0.11758 | 0.2215 | 0.15228 | -0.034705 | -17.1119
2006-05-10 | 16:12 | 0 | 23.182 | 0 | 0 | 0 | 67.631 | 69.476 | 29.155 | 64.025 | 406.97 | 25.254 | 22.052 | 0 | 0 | 66.713 | 57.165 | 59.205 | 24.869 | 0 | 0 | 56.738 | 45.931 | [5 empty] | 0 | 3.606 | 4 | 0.17486 | 0.091006 | 0.22037 | 0.15228 | -0.061278 | -35.0444
2006-05-10 | 16:13 | 0 | 23.207 | 0 | 0 | 0 | 66.959 | 69.366 | 29.95 | 63.24 | 406.97 | 25.279 | 22.101 | 0 | 0 | 65.839 | 57.343 | 57.165 | 24.845 | 0 | 0 | 56.941 | 45.495 | [5 empty] | 0 | 3.719 | 5 | 0.16059 | 0.077443 | 0.21979 | 0.15228 | -0.074841 | -46.6042
2006-05-10 | 16:14 | 0 | 23.207 | 0 | 0 | 0 | 66.355 | 69.125 | 30.6 | 62.589 | 406.97 | 25.279 | 22.101 | 0 | 0 | 65.1 | 57.478 | 55.72 | 24.845 | 0 | 0 | 57.097 | 45.128 | [5 empty] | 0 | 3.766 | 6 | 0.16059 | 0.077443 | 0.21979 | 0.15228 | -0.074841 | -46.6042
2006-05-10 | 16:15 | 0 | 23.158 | 0 | 0 | 0 | 65.638 | 68.729 | 31.154 | 61.916 | 406.97 | 25.325 | 22.101 | 1 | 0 | 64.584 | 57.569 | 54.527 | 24.894 | 0 | 0 | 57.231 | 44.715 | [5 empty] | 0 | 3.722 | 7 | 0.16059 | 0.077443 | 0.21979 | 0.15228 | -0.074841 | -46.6042
2006-05-10 | 16:16 | 0 | 23.182 | 0 | 0 | 0 | 64.942 | 68.333 | 31.588 | 61.154 | 406.97 | 25.423 | 22.03 | 0 | 0 | 64.159 | 57.658 | 53.633 | 24.894 | 0 | 0 | 57.343 | 44.369 | [5 empty] | 0 | 3.788 | 8 | 0.18126 | 0.097096 | 0.22063 | 0.15228 | -0.055188 | -30.4463
2006-05-10 | 16:17 | 0 | 23.158 | 0 | 0 | 0 | 64.292 | 67.94 | 32.022 | 60.526 | 406.97 | 25.423 | 22.052 | 0 | 0 | 63.844 | 57.724 | 52.786 | 24.894 | 0 | 0 | 57.389 | 44.039 | [5 empty] | 0 | 3.766 | 9 | 0.17486 | 0.091006 | 0.22037 | 0.15228 | -0.061278 | -35.0444
2006-05-10 | 16:18 | 0 | 23.212 | 0 | 0 | 0 | 63.648 | 67.571 | 32.461 | 59.883 | 406.97 | 25.548 | 22.081 | 0 | 0 | 63.625 | 57.774 | 52.287 | 24.923 | 0 | 0 | 57.439 | 43.74 | [5 empty] | 0 | 3.765 | 10 | 0.16641 | 0.082979 | 0.22003 | 0.15228 | -0.069305 | -41.6465
2006-05-10 | 16:19 | 0 | 23.182 | 0 | 0 | 0 | 62.948 | 67.051 | 32.622 | 59.248 | 406.97 | 25.445 | 21.932 | 0 | 0 | 63.283 | 57.838 | 51.801 | 24.916 | 0 | 0 | 57.5 | 43.477 | [5 empty] | 0 | 3.7 | 11 | 0.2098 | 0.12422 | 0.22179 | 0.15228 | -0.028062 | -13.3754
2006-05-10 | 16:20 | 0 | 23.182 | 0 | 0 | 0 | 62.32 | 66.601 | 32.881 | 58.689 | 406.97 | 25.495 | 21.981 | 0 | 0 | 63.128 | 57.882 | 51.503 | 24.916 | 0 | 0 | 57.523 | 43.195 | [5 empty] | 0 | 3.631 | 12 | 0.19553 | 0.11066 | 0.22121 | 0.15228 | -0.041625 | -21.288
2006-05-10 | 16:21 | 0 | 23.207 | 0 | 0 | 0 | 61.603 | 66.131 | 33.139 | 57.882 | 365.101 | 25.59 | 22.052 | 0 | 0 | 62.925 | 57.927 | 51.341 | 24.94 | 0 | 0 | 57.523 | 42.913 | [5 empty] | 0 | 3.721 | 13 | 0.17486 | 0.091006 | 0.22037 | 0.15228 | -0.061278 | -35.0444
2006-05-10 | 16:22 | 0 | 23.207 | 0 | 0 | 0 | 60.953 | 65.638 | 33.256 | 57.343 | 379.429 | 25.423 | 21.91 | 0 | 0 | 62.747 | 57.993 | 51.113 | 24.94 | 0 | 0 | 57.681 | 42.702 | [5 empty] | 0 | 3.61 | 14 | 0.21621 | 0.13031 | 0.22205 | 0.15228 | -0.021972 | -10.1626
2006-05-10 | 16:23 | 0 | 23.236 | 0 | 0 | 0 | 60.405 | 65.179 | 33.405 | 56.884 | 406.97 | 25.669 | 22.035 | 0 | 0 | 62.646 | 58.028 | 51.215 | 24.948 | 0 | 0 | 57.669 | 42.499 | [5 empty] | 0 | 3.521 | 15 | 0.17981 | 0.095712 | 0.22057 | 0.15228 | -0.056572 | -31.4626
2006-05-10 | 16:24 | 0 | 23.266 | 0 | 0 | 0 | 59.828 | 64.782 | 33.55 | 56.218 | 330.035 | 25.507 | 21.991 | 0 | 0 | 62.63 | 58.055 | 51.082 | 25.024 | 0 | 0 | 57.742 | 42.339 | [5 empty] | 0 | 3.61 | 16 | 0.19262 | 0.10789 | 0.22109 | 0.15228 | -0.044393 | -23.0469
2006-05-10 | 16:25 | 0 | 23.266 | 0 | 0 | 0 | 57.427 | 64.378 | 32.348 | 55.83 | 374.245 | 25.482 | 22.04 | 0 | 0 | 62.404 | 58.078 | 50.945 | 25.002 | 0 | 0 | 57.562 | 42.128 | [5 empty] | 0 | 1.597 | 17 | 0.17835 | 0.094328 | 0.22051 | 0.15228 | -0.057956 | -32.4954
2006-05-10 | 16:26 | 0 | 23.236 | 0 | 1 | 0 | 58.678 | 63.543 | 27.983 | 54.082 | 316.712 | 25.502 | 22.01 | 0 | 0 | 62.4 | 58.096 | 50.917 | 24.994 | 0 | 0 | 57.646 | 41.934 | [5 empty] | 0 | 4.596 | 18 | 0.18709 | 0.10263 | 0.22087 | 0.15228 | -0.049652 | -26.5395
2006-05-10 | 16:27 | 0 | 23.261 | 0 | 0 | 0 | 59.036 | 63.119 | 26.897 | 53.37 | 302.601 | 25.548 | 21.961 | 0 | 0 | 62.265 | 58.139 | 50.893 | 25.019 | 0 | 0 | 57.626 | 41.772 | [5 empty] | 0 | 5.666 | 19 | 0.20136 | 0.1162 | 0.22144 | 0.15228 | -0.036089 | -17.9229
2006-05-10 | 16:28 | 0 | 23.261 | 0 | 0 | 0 | 58.365 | 62.781 | 26.826 | 52.98 | 324.21 | 25.524 | 21.961 | 0 | 0 | 62.222 | 58.096 | 50.826 | 24.972 | 0 | 0 | 57.692 | 41.559 | [5 empty] | 0 | 5.385 | 20 | 0.20136 | 0.1162 | 0.22144 | 0.15228 | -0.036089 | -17.9229
2006-05-10 | 16:29 | 0 | 23.236 | 0 | 0 | 0 | 57.804 | 62.468 | 26.946 | 52.452 | 346.807 | 25.453 | 21.841 | 0 | 0 | 62.131 | 58.162 | 50.711 | 24.994 | 0 | 0 | 57.715 | 41.418 | [5 empty] | 0 | 5.352 | 21 | 0.2363 | 0.14941 | 0.22286 | 0.15228 | -0.0028731 | -1.2159
2006-05-10 | 16:30 | 0 | 23.241 | 0 | 0 | 0 | 57.265 | 62.087 | 27.211 | 51.811 | 333.165 | 25.477 | 21.915 | 0 | 0 | 62.108 | 58.139 | 50.641 | 24.994 | 0 | 0 | 57.626 | 41.231 | [5 empty] | 0 | 5.454 | 22 | 0.21475 | 0.12893 | 0.22199 | 0.15228 | -0.023356 | -10.8759
2006-05-10 | 16:31 | 0 | 23.266 | 0 | 0 | 0 | 56.8 | 61.711 | 27.603 | 51.425 | 304.816 | 25.651 | 21.846 | 0 | 0 | 62.069 | 58.146 | 50.716 | 25.024 | 0 | 0 | 57.674 | 41.14 | [5 empty] | 0 | 5.375 | 23 | 0.23484 | 0.14803 | 0.2228 | 0.15228 | -0.0042571 | -1.8127
2006-05-10 | 16:32 | 0 | 23.187 | 0 | 0 | 0 | 56.257 | 61.302 | 27.79 | 50.826 | 337.448 | 25.524 | 21.794 | 0 | 0 | 61.93 | 58.119 | 50.732 | 24.972 | 0 | 0 | 57.58 | 40.97 | [5 empty] | 0 | 5.431 | 24 | 0.24999 | 0.16242 | 0.22342 | 0.15228 | 0.010137 | 4.0548
2006-05-10 | 16:33 | 0 | 23.241 | 0 | 0 | 0 | 55.83 | 60.971 | 28.253 | 50.417 | 355.314 | 25.627 | 21.775 | 0 | 0 | 61.912 | 58.123 | 50.578 | 25.024 | 0 | 0 | 57.585 | 40.86 | [5 empty] | 0 | 5.413 | 25 | 0.25552 | 0.16768 | 0.22364 | 0.15228 | 0.015396 | 6.0253
2006-05-10 | 16:34 | 0 | 23.212 | 0 | 0 | 0 | 55.251 | 60.428 | 28.344 | 49.953 | 335.141 | 25.308 | 21.817 | 0 | 0 | 61.818 | 58.119 | 50.618 | 24.994 | 0 | 0 | 57.512 | 40.691 | [5 empty] | 0 | 5.298 | 26 | 0.24329 | 0.15605 | 0.22314 | 0.15228 | 0.0037701 | 1.5496
2006-05-10 | 16:35 | 0 | 23.241 | 0 | 0 | 0 | 54.775 | 60.006 | 28.518 | 49.523 | 313.217 | 25.433 | 21.895 | 0 | 0 | 61.8 | 58.167 | 50.464 | 25.024 | 0 | 0 | 57.539 | 40.578 | [5 empty] | 0 | 5.252 | 27 | 0.22058 | 0.13446 | 0.22222 | 0.15228 | -0.01782 | -8.079
2006-05-10 | 16:36 | 0 | 23.266 | 0 | 0 | 0 | 54.292 | 59.559 | 28.734 | 49.201 | 334.997 | 25.627 | 21.92 | 0 | 0 | 61.754 | 58.146 | 50.464 | 24.972 | 0 | 0 | 57.535 | 40.432 | [5 empty] | 0 | 5.091 | 28 | 0.2133 | 0.12754 | 0.22193 | 0.15228 | -0.02474 | -11.599
2006-05-10 | 16:37 | 0 | 23.187 | 0 | 0 | 0 | 53.783 | 59.059 | 28.849 | 48.716 | 376.012 | 25.458 | 21.944 | 0 | 0 | 61.642 | 58.146 | 50.464 | 25.048 | 0 | 0 | 57.631 | 40.389 | [5 empty] | 0 | 5.067 | 29 | 0.20631 | 0.1209 | 0.22165 | 0.15228 | -0.031383 | -15.212
2006-05-10 | 16:38 | 0 | 23.266 | 0 | 0 | 0 | 53.283 | 58.705 | 28.976 | 48.401 | 373.44 | 25.553 | 21.799 | 0 | 0 | 61.53 | 58.167 | 50.394 | 25.024 | 0 | 0 | 57.631 | 40.296 | [5 empty] | 0 | 4.882 | 30 | 0.24853 | 0.16104 | 0.22336 | 0.15228 | 0.0087525 | 3.5217
2006-05-10 | 16:39 | 0 | 23.241 | 0 | 0 | 0 | 52.87 | 58.167 | 29.143 | 48.032 | 372.311 | 25.602 | 21.895 | 0 | 0 | 61.464 | 58.146 | 50.532 | 25.024 | 0 | 0 | 57.585 | 40.2 | [5 empty] | 0 | 4.838 | 31 | 0.22058 | 0.13446 | 0.22222 | 0.15228 | -0.01782 | -8.079
2006-05-10 | 16:40 | 0 | 23.217 | 0 | 0 | 0 | 52.343 | 57.72 | 29.288 | 47.483 | 352.056 | 25.433 | 21.895 | 0 | 0 | 61.373 | 58.146 | 50.464 | 25.024 | 0 | 0 | 57.585 | 40.107 | [5 empty] | 0 | 4.86 | 32 | 0.22058 | 0.13446 | 0.22222 | 0.15228 | -0.01782 | -8.079
2006-05-10 | 16:41 | 0 | 23.217 | 0 | 0 | 0 | 50.991 | 57.562 | 28.903 | 47.39 | 346.499 | 25.387 | 21.92 | 0 | 0 | 61.284 | 58.146 | 50.441 | 25.024 | 0 | 0 | 57.519 | 40.014 | [5 empty] | 0 | 3.601 | 33 | 0.2133 | 0.12754 | 0.22193 | 0.15228 | -0.02474 | -11.599
2006-05-10 | 16:42 | 0 | 23.217 | 0 | 0 | 0 | 53.353 | 57.562 | 26.926 | 47.07 | 339.113 | 25.362 | 21.944 | 0 | 0 | 61.218 | 58.167 | 50.394 | 25.002 | 0 | 0 | 57.45 | 39.92 | [5 empty] | 0 | 6.283 | 34 | 0.20631 | 0.1209 | 0.22165 | 0.15228 | -0.031383 | -15.212
2006-05-10 | 16:43 | 0 | 23.217 | 0 | 0 | 0 | 53.491 | 57.293 | 26.397 | 46.93 | 313.036 | 25.578 | 21.895 | 0 | 0 | 61.17 | 58.144 | 50.394 | 25.048 | 0 | 0 | 57.405 | 39.849 | [5 empty] | 0 | 6.561 | 35 | 0.22058 | 0.13446 | 0.22222 | 0.15228 | -0.01782 | -8.079
2006-05-10 | 16:44 | 0 | 23.141 | 0 | 0 | 0 | 52.775 | 56.976 | 26.419 | 46.561 | 351.014 | 25.431 | 21.819 | 0 | 0 | 61.056 | 58.096 | 50.298 | 24.972 | 0 | 0 | 57.311 | 39.633 | [5 empty] | 0 | 6.214 | 36 | 0.24271 | 0.1555 | 0.22312 | 0.15228 | 0.0032165 | 1.3253
2006-05-10 | 16:45 | 0 | 23.165 | 0 | 0 | 0 | 52.247 | 56.706 | 26.37 | 46.078 | 330.302 | 25.406 | 21.794 | 0 | 0 | 61.033 | 58.05 | 50.275 | 24.948 | 0 | 0 | 57.311 | 39.538 | [5 empty] | 0 | 6.169 | 37 | 0.24999 | 0.16242 | 0.22342 | 0.15228 | 0.010137 | 4.0548
2006-05-10 | 16:46 | 0 | 23.165 | 0 | 0 | 0 | 51.766 | 56.48 | 26.706 | 45.665 | 304.245 | 25.502 | 21.819 | 0 | 0 | 60.898 | 58.073 | 50.366 | 24.997 | 0 | 0 | 57.334 | 39.492 | [5 empty] | 0 | 6.101 | 38 | 0.24271 | 0.1555 | 0.22312 | 0.15228 | 0.0032165 | 1.3253
2006-05-10 | 16:47 | 0 | 23.19 | 0 | 0 | 0 | 51.283 | 56.168 | 26.755 | 45.369 | 315.999 | 25.286 | 21.794 | 0 | 0 | 60.853 | 58.073 | 50.275 | 25.021 | 0 | 0 | 57.357 | 39.399 | [5 empty] | 0 | 5.914 | 39 | 0.24999 | 0.16242 | 0.22342 | 0.15228 | 0.010137 | 4.0548
2006-05-10 | 16:48 | 0 | 23.165 | 0 | 0 | 0 | 50.87 | 55.802 | 27.069 | 45.002 | 331.961 | 25.431 | 21.723 | 0 | 0 | 60.807 | 58.073 | 50.275 | 24.997 | 0 | 0 | 57.357 | 39.327 | [5 empty] | 0 | 5.868 | 40 | 0.27066 | 0.18207 | 0.22425 | 0.15228 | 0.029789 | 11.0061
2006-05-10 | 16:49 | 0 | 23.165 | 0 | 0 | 0 | 50.48 | 55.48 | 27.284 | 44.818 | 347.581 | 25.526 | 21.65 | 0 | 0 | 60.83 | 58.028 | 50.251 | 24.972 | 0 | 0 | 57.357 | 39.258 | [5 empty] | 0 | 5.662 | 41 | 0.29192 | 0.20228 | 0.22511 | 0.15228 | 0.049996 | 17.1265
2006-05-10 | 16:50 | 0 | 23.165 | 0 | 0 | 0 | 50.023 | 55.09 | 27.334 | 44.451 | 364.826 | 25.406 | 21.723 | 0 | 0 | 60.807 | 58.05 | 50.389 | 25.021 | 0 | 0 | 57.377 | 39.21 | [5 empty] | 0 | 5.572 | 42 | 0.27066 | 0.18207 | 0.22425 | 0.15228 | 0.029789 | 11.0061
2006-05-10 | 16:51 | 0 | 23.158 | 0 | 0 | 0 | 49.67 | 54.716 | 27.662 | 44.044 | 351.48 | 25.445 | 21.812 | 0 | 0 | 60.666 | 58.021 | 50.153 | 24.965 | 0 | 0 | 57.37 | 39.086 | [5 empty] | 0 | 5.626 | 43 | 0.24475 | 0.15744 | 0.2232 | 0.15228 | 0.0051541 | 2.1059
2006-05-10 | 16:52 | 0 | 23.158 | 0 | 0 | 0 | 49.213 | 54.28 | 27.638 | 43.762 | 366.586 | 25.47 | 21.741 | 0 | 0 | 60.645 | 58.021 | 50.315 | 24.989 | 0 | 0 | 57.311 | 39.069 | [5 empty] | 0 | 5.451 | 44 | 0.26542 | 0.17709 | 0.22404 | 0.15228 | 0.024807 | 9.3463
2006-05-10 | 16:53 | 0 | 23.19 | 0 | 0 | 0 | 48.853 | 53.874 | 27.839 | 43.37 | 392.109 | 25.6 | 21.723 | 0 | 0 | 60.629 | 58.05 | 50.207 | 24.997 | 0 | 0 | 57.311 | 39.021 | [5 empty] | 0 | 5.483 | 45 | 0.27066 | 0.18207 | 0.22425 | 0.15228 | 0.029789 | 11.0061
2006-05-10 | 16:54 | 0 | 23.165 | 0 | 0 | 0 | 48.487 | 53.531 | 28.202 | 43.228 | 400.709 | 25.502 | 21.723 | 0 | 0 | 60.652 | 58.028 | 50.251 | 25.021 | 0 | 0 | 57.311 | 38.976 | [5 empty] | 0 | 5.259 | 46 | 0.27066 | 0.18207 | 0.22425 | 0.15228 | 0.029789 | 11.0061
2006-05-10 | 16:55 | 0 | 23.19 | 0 | 0 | 0 | 48.121 | 53.094 | 28.248 | 42.736 | 329.473 | 25.696 | 21.674 | 0 | 0 | 60.629 | 58.05 | 50.413 | 25.021 | 0 | 0 | 57.311 | 38.952 | [5 empty] | 0 | 5.385 | 47 | 0.28493 | 0.19564 | 0.22483 | 0.15228 | 0.043353 | 15.2151
2006-05-10 | 16:56 | 0 | 23.141 | 0 | 0 | 0 | 47.731 | 52.66 | 28.273 | 42.571 | 299.519 | 25.551 | 21.628 | 0 | 0 | 60.561 | 58.028 | 50.228 | 24.997 | 0 | 0 | 57.311 | 38.904 | [5 empty] | 0 | 5.16 | 48 | 0.29833 | 0.20837 | 0.22537 | 0.15228 | 0.056085 | 18.8
2006-05-10 | 16:57 | 0 | 23.119 | 0 | 0 | 0 | 46.699 | 52.66 | 27.888 | 42.571 | 275.613 | 25.742 | 21.579 | 0 | 0 | 60.494 | 58.028 | 50.207 | 24.972 | 0 | 0 | 57.265 | 38.81 | [5 empty] | 0 | 4.128 | 49 | 0.3126 | 0.22193 | 0.22595 | 0.15228 | 0.069649 | 22.2807
2006-05-10 | 16:58 | 0 | 23.133 | 0 | 1 | 0 | 48.618 | 52.698 | 26.578 | 42.915 | 298.311 | 25.639 | 21.498 | 0 | 0 | 60.51 | 57.975 | 50.177 | 24.989 | 0 | 0 | 57.192 | 38.732 | [5 empty] | 0 | 5.703 | 50 | 0.33618 | 0.24435 | 0.22691 | 0.15228 | 0.092069 | 27.3867
2006-05-10 | 16:59 | 0 | 23.19 | 0 | 0 | 0 | 48.762 | 52.546 | 26.274 | 42.757 | 304.245 | 25.742 | 21.483 | 0 | 0 | 60.517 | 58.028 | 50.345 | 25.021 | 0 | 0 | 57.265 | 38.739 | [5 empty] | 0 | 6.005 | 51 | 0.34055 | 0.24851 | 0.22708 | 0.15228 | 0.096221 | 28.2547
2006-05-10 | 17:00 | 0 | 23.165 | 0 | 0 | 0 | 48.279 | 52.385 | 26.37 | 42.499 | 270.433 | 25.6 | 21.505 | 0 | 0 | 60.426 | 57.984 | 50.228 | 25.021 | 0 | 0 | 57.176 | 38.693 | [5 empty] | 0 | 5.78 | 52 | 0.33414 | 0.24242 | 0.22683 | 0.15228 | 0.090132 | 26.9739
2006-05-10 | 17:01 | 0 | 23.19 | 0 | 0 | 0 | 47.822 | 52.133 | 26.274 | 42.076 | 276.645 | 25.575 | 21.483 | 0 | 0 | 60.426 | 58.005 | 50.16 | 25.021 | 0 | 0 | 57.199 | 38.645 | [5 empty] | 0 | 5.746 | 53 | 0.34055 | 0.24851 | 0.22708 | 0.15228 | 0.096221 | 28.2547
2006-05-10 | 17:02 | 0 | 23.119 | 0 | 0 | 0 | 47.432 | 51.925 | 26.466 | 41.937 | 279.573 | 25.551 | 21.434 | 0 | 0 | 60.383 | 58.005 | 50.184 | 25.021 | 0 | 0 | 57.199 | 38.621 | [5 empty] | 0 | 5.495 | 54 | 0.35482 | 0.26207 | 0.22766 | 0.15228 | 0.10978 | 30.941
2006-05-10 | 17:03 | 0 | 23.165 | 0 | 0 | 0 | 47.133 | 51.764 | 26.73 | 41.466 | 277.409 | 25.767 | 21.338 | 0 | 0 | 60.403 | 58.005 | 50.343 | 25.021 | 0 | 0 | 57.151 | 38.574 | [5 empty] | 0 | 5.667 | 55 | 0.38277 | 0.28864 | 0.2288 | 0.15228 | 0.13636 | 35.6234
2006-05-10 | 17:04 | 0 | 23.32 | 0 | 0 | 0 | 46.912 | 51.589 | 26.885 | 41.334 | 259.999 | 25.705 | 21.444 | 0 | 0 | 60.435 | 58.103 | 50.399 | 25.151 | 0 | 0 | 57.229 | 38.655 | [5 empty] | 0 | 5.578 | 56 | 0.35191 | 0.2593 | 0.22755 | 0.15228 | 0.10702 | 30.4104
2006-05-10 | 17:05 | 0 | 23.248 | 0 | 0 | 0 | 46.522 | 51.246 | 27.101 | 41.076 | 254.934 | 25.681 | 21.419 | 0 | 0 | 60.412 | 58.126 | 50.282 | 25.151 | 0 | 0 | 57.295 | 38.607 | [5 empty] | 0 | 5.446 | 57 | 0.35919 | 0.26622 | 0.22784 | 0.15228 | 0.11394 | 31.7207
2006-05-10 | 17:06 | 0 | 23.271 | 0 | 0 | 0 | 46.246 | 51.04 | 27.245 | 40.817 | 260.874 | 25.777 | 21.468 | 0 | 0 | 60.435 | 58.08 | 50.329 | 25.176 | 0 | 0 | 57.206 | 38.552 | [5 empty] | 0 | 5.429 | 58 | 0.34492 | 0.25266 | 0.22726 | 0.15228 | 0.10037 | 29.1006
2006-05-10 | 17:07 | 0 | 23.295 | 0 | 0 | 0 | 45.903 | 50.742 | 27.39 | 40.722 | 285.736 | 25.752 | 21.515 | 0 | 0 | 60.412 | 58.103 | 50.282 | 25.198 | 0 | 0 | 57.206 | 38.559 | [5 empty] | 0 | 5.181 | 59 | 0.33123 | 0.23965 | 0.22671 | 0.15228 | 0.087364 | 26.3754
2006-05-10 | 17:08 | 0 | 23.295 | 0 | 0 | 0 | 45.604 | 50.443 | 27.559 | 40.298 | 300.526 | 25.656 | 21.395 | 0 | 0 | 60.412 | 58.057 | 50.305 | 25.176 | 0 | 0 | 57.183 | 38.49 | [5 empty] | 0 | 5.306 | 60 | 0.36618 | 0.27286 | 0.22812 | 0.15228 | 0.12058 | 32.9294
2006-05-10 | 17:09 | 0 | 23.263 | 0 | 0 | 0 | 45.208 | 50.137 | 27.841 | 40.057 | 301.347 | 25.6 | 21.412 | 0 | 0 | 60.383 | 57.984 | 50.207 | 25.144 | 0 | 0 | 57.131 | 38.387 | [5 empty] | 0 | 5.151 | 61 | 0.36123 | 0.26816 | 0.22792 | 0.15228 | 0.11587 | 32.0781
2006-05-10 | 17:10 | 0 | 23.271 | 0 | 0 | 0 | 44.895 | 49.801 | 27.848 | 39.829 | 287.615 | 25.656 | 21.348 | 0 | 0 | 60.344 | 58.034 | 50.237 | 25.151 | 0 | 0 | 57.117 | 38.397 | [5 empty] | 0 | 5.066 | 62 | 0.37986 | 0.28587 | 0.22868 | 0.15228 | 0.13359 | 35.1678
2006-05-10 | 17:11 | 0 | 23.295 | 0 | 0 | 0 | 44.643 | 49.481 | 27.969 | 39.619 | 284.368 | 25.705 | 21.37 | 0 | 0 | 60.344 | 58.014 | 50.399 | 25.151 | 0 | 0 | 57.16 | 38.373 | [5 empty] | 0 | 5.024 | 63 | 0.37346 | 0.27978 | 0.22842 | 0.15228 | 0.1275 | 34.1405
2006-05-10 | 17:12 | 0 | 23.239 | 0 | 0 | 0 | 44.334 | 49.199 | 28.152 | 39.351 | 313.793 | 25.674 | 21.292 | 0 | 0 | 60.291 | 58.028 | 50.207 | 25.119 | 0 | 0 | 57.108 | 38.318 | [5 empty] | 0 | 4.983 | 64 | 0.39617 | 0.30137 | 0.22934 | 0.15228 | 0.14909 | 37.6329
2006-05-10 | 17:13 | 0 | 23.271 | 0 | 0 | 0 | 43.542 | 49.297 | 27.92 | 39.499 | 278.19 | 25.585 | 21.37 | 0 | 0 | 60.367 | 58.014 | 50.261 | 25.176 | 0 | 0 | 57.272 | 38.349 | [5 empty] | 0 | 4.043 | 65 | 0.37346 | 0.27978 | 0.22842 | 0.15228 | 0.1275 | 34.1405
2006-05-10 | 17:14 | 0 | 23.271 | 0 | 0 | 0 | 44.711 | 48.975 | 26.74 | 39.054 | 303.058 | 25.561 | 21.324 | 0 | 0 | 60.3 | 58.034 | 50.282 | 25.151 | 0 | 0 | 57.318 | 38.325 | [5 empty] | 0 | 5.657 | 66 | 0.38685 | 0.29252 | 0.22896 | 0.15228 | 0.14023 | 36.2497
2006-05-10 | 17:15 | 0 | 23.263 | 0 | 0 | 0 | 44.841 | 48.625 | 26.515 | 38.789 | 301.517 | 25.529 | 21.316 | 0 | 0 | 60.248 | 57.984 | 50.23 | 25.144 | 0 | 0 | 57.243 | 38.224 | [5 empty] | 0 | 6.052 | 67 | 0.38918 | 0.29473 | 0.22906 | 0.15228 | 0.14245 | 36.6017
2006-05-10 | 17:16 | 0 | 23.263 | 0 | 0 | 0 | 44.475 | 48.417 | 26.637 | 38.576 | 285.2 | 25.409 | 21.267 | 0 | 0 | 60.271 | 57.984 | 50.207 | 25.144 | 0 | 0 | 57.222 | 38.201 | [5 empty] | 0 | 5.899 | 68 | 0.40345 | 0.30829 | 0.22963 | 0.15228 | 0.15601 | 38.6691
2006-05-10 | 17:17 | 0 | 23.295 | 0 | 0 | 0 | 44.529 | 48.242 | 26.475 | 38.466 | 24.524 | 25.48 | 21.194 | 0 | 0 | 60.202 | 57.984 | 50.184 | 25.144 | 0 | 0 | 57.154 | 38.153 | [5 empty] | 0 | 6.063 | 69 | 0.42471 | 0.3285 | 0.2305 | 0.15228 | 0.17622 | 41.4913
2006-05-10 | 17:18 | 0 | 23.239 | 0 | 1 | 0 | 47.983 | 47.203 | 26.323 | 36.251 | 24.058 | 25.431 | 21.123 | 0 | 0 | 60.225 | 57.961 | 50.251 | 25.144 | 0 | 0 | 57.176 | 38.129 | [5 empty] | 0 | 11.732 | 70 | 0.44538 | 0.34815 | 0.23133 | 0.15228 | 0.19587 | 43.9778
2006-05-10 | 17:19 | 0 | 23.263 | 0 | 0 | 0 | 58.589 | 45.826 | 26.228 | 33.735 | 22.255 | 25.431 | 21.147 | 0 | 0 | 60.248 | 57.939 | 50.207 | 25.144 | 0 | 0 | 57.222 | 38.083 | [5 empty] | 0 | 24.854 | 71 | 0.43839 | 0.34151 | 0.23105 | 0.15228 | 0.18923 | 43.1635
2006-05-10 | 17:20 | 0 | 23.239 | 0 | 0 | 0 | 58.05 | 45.231 | 26.058 | 33.007 | 21.846 | 25.6 | 21.172 | 0 | 0 | 60.225 | 57.961 | 50.207 | 25.144 | 0 | 0 | 57.154 | 38.059 | [5 empty] | 0 | 25.043 | 72 | 0.43111 | 0.33459 | 0.23075 | 0.15228 | 0.18231 | 42.2873
2006-05-10 | 17:21 | 0 | 23.263 | 0 | 0 | 0 | 56.727 | 44.888 | 26.058 | 32.819 | 21.628 | 25.431 | 21.147 | 0 | 0 | 60.202 | 57.939 | 50.114 | 25.119 | 0 | 0 | 57.154 | 38.035 | [5 empty] | 0 | 23.908 | 73 | 0.43839 | 0.34151 | 0.23105 | 0.15228 | 0.18923 | 43.1635
2006-05-10 | 17:22 | 0 | 23.271 | 0 | 0 | 0 | 55.876 | 44.711 | 26.306 | 32.804 | 21.539 | 25.607 | 21.154 | 0 | 0 | 60.255 | 57.923 | 50.305 | 25.176 | 0 | 0 | 57.138 | 38.019 | [5 empty] | 0 | 23.072 | 74 | 0.43636 | 0.33957 | 0.23097 | 0.15228 | 0.18729 | 42.9211
2006-05-10 | 17:23 | 0 | 23.263 | 0 | 0 | 0 | 55.004 | 44.505 | 26.237 | 32.876 | 21.28 | 25.443 | 21.086 | 0 | 0 | 60.161 | 57.877 | 50.097 | 25.129 | 0 | 0 | 57.046 | 37.973 | [5 empty] | 0 | 22.128 | 75 | 0.45616 | 0.3584 | 0.23177 | 0.15228 | 0.20611 | 45.1842
2006-05-10 | 17:24 | 0 | 23.038 | 0 | 0 | 0 | 54.068 | 44.181 | 26.193 | 32.502 | 20.922 | 25.254 | 20.85 | 0 | 0 | 59.919 | 57.722 | 49.894 | 24.916 | 0 | 0 | 56.871 | 37.72 | [5 empty] | 0 | 21.566 | 76 | 0.52488 | 0.42372 | 0.23455 | 0.15228 | 0.27144 | 51.7139
2006-05-10 | 17:25 | 0 | 23.038 | 0 | 0 | 0 | 53.426 | 44.015 | 26.313 | 32.575 | 20.826 | 25.325 | 20.85 | 0 | 0 | 59.919 | 57.678 | 49.941 | 24.894 | 0 | 0 | 56.893 | 37.72 | [5 empty] | 0 | 20.851 | 77 | 0.52488 | 0.42372 | 0.23455 | 0.15228 | 0.27144 | 51.7139
2006-05-10 | 17:26 | 0 | 23.062 | 0 | 0 | 0 | 52.875 | 43.898 | 26.458 | 32.382 | 20.922 | 25.303 | 20.873 | 0 | 0 | 59.874 | 57.699 | 49.894 | 24.94 | 0 | 0 | 56.848 | 37.72 | [5 empty] | 0 | 20.493 | 78 | 0.51818 | 0.41735 | 0.23428 | 0.15228 | 0.26507 | 51.1537
2006-05-10 | 17:27 | 0 | 23.016 | 0 | 0 | 0 | 52.394 | 43.781 | 26.578 | 32.407 | 20.85 | 25.448 | 20.873 | 0 | 0 | 59.874 | 57.678 | 49.894 | 24.94 | 0 | 0 | 56.825 | 37.72 | [5 empty] | 0 | 19.987 | 79 | 0.51818 | 0.41735 | 0.23428 | 0.15228 | 0.26507 | 51.1537
2006-05-10 | 17:28 | 0 | 23.038 | 0 | 0 | 0 | 51.934 | 43.64 | 26.797 | 32.142 | 20.752 | 25.374 | 20.826 | 0 | 0 | 59.851 | 57.633 | 49.85 | 24.916 | 0 | 0 | 56.802 | 37.696 | [5 empty] | 0 | 19.792 | 80 | 0.53187 | 0.43036 | 0.23484 | 0.15228 | 0.27808 | 52.2834
2006-05-10 | 17:29 | 0 | 23.038 | 0 | 0 | 0 | 51.477 | 43.475 | 26.892 | 32.166 | 20.752 | 25.374 | 20.801 | 0 | 0 | 59.874 | 57.678 | 50.079 | 24.94 | 0 | 0 | 56.848 | 37.672 | [5 empty] | 0 | 19.311 | 81 | 0.53915 | 0.43728 | 0.23513 | 0.15228 | 0.285 | 52.8609
2006-05-10 | 17:30 | 0 | 23.062 | 0 | 0 | 0 | 51.019 | 43.286 | 27.012 | 32.046 | 20.657 | 25.279 | 20.826 | 0 | 0 | 59.808 | 57.633 | 50.055 | 24.94 | 0 | 0 | 56.825 | 37.648 | [5 empty] | 0 | 18.973 | 82 | 0.53187 | 0.43036 | 0.23484 | 0.15228 | 0.27808 | 52.2834
2006-05-10 | 17:31 | 0 | 23.038 | 0 | 0 | 0 | 50.583 | 43.217 | 27.108 | 31.973 | 20.752 | 25.303 | 20.752 | 0 | 0 | 59.808 | 57.656 | 49.941 | 24.94 | 0 | 0 | 56.802 | 37.624 | [5 empty] | 0 | 18.61 | 83 | 0.55342 | 0.45085 | 0.23571 | 0.15228 | 0.29856 | 53.9488
2006-05-10 | 17:32 | 0 | 23.038 | 0 | 0 | 0 | 50.146 | 43.051 | 27.326 | 32.046 | 20.728 | 25.399 | 20.681 | 0 | 0 | 59.762 | 57.633 | 49.964 | 24.916 | 0 | 0 | 56.802 | 37.579 | [5 empty] | 0 | 18.1 | 84 | 0.57409 | 0.4705 | 0.23655 | 0.15228 | 0.31821 | 55.4292
2006-05-10 | 17:33 | 0 | 23.062 | 0 | 0 | 0 | 49.78 | 42.889 | 27.471 | 31.845 | 20.576 | 25.222 | 20.674 | 0 | 0 | 59.778 | 57.626 | 49.911 | 24.908 | 0 | 0 | 56.772 | 37.5 | [5 empty] | 0 | 17.935 | 85 | 0.57613 | 0.47244 | 0.23663 | 0.15228 | 0.32015 | 55.5694
2006-05-10 | 17:34 | 0 | 22.984 | 0 | 0 | 0 | 48.879 | 42.841 | 27.132 | 31.732 | 20.586 | 25.399 | 20.608 | 0 | 0 | 59.808 | 57.633 | 50.032 | 24.94 | 0 | 0 | 56.782 | 37.485 | [5 empty] | 0 | 17.147 | 86 | 0.59535 | 0.49071 | 0.23741 | 0.15228 | 0.33842 | 56.8441
2006-05-10 | 17:35 | 0 | 23.038 | 0 | 1 | 0 | 48.429 | 42.135 | 26.218 | 31.034 | 20.632 | 25.23 | 20.608 | 0 | 0 | 59.785 | 57.587 | 50.079 | 24.916 | 0 | 0 | 56.782 | 37.485 | [5 empty] | 0 | 17.395 | 87 | 0.59535 | 0.49071 | 0.23741 | 0.15228 | 0.33842 | 56.8441
2006-05-10 | 17:36 | 0 | 23.016 | 0 | 0 | 0 | 48.382 | 41.478 | 25.808 | 30.433 | 20.632 | 25.303 | 20.586 | 0 | 0 | 59.808 | 57.587 | 49.964 | 24.94 | 0 | 0 | 56.825 | 37.485 | [5 empty] | 0 | 17.949 | 88 | 0.60176 | 0.4968 | 0.23767 | 0.15228 | 0.34451 | 57.2509
2006-05-10 | 17:37 | 0 | 23.038 | 0 | 0 | 0 | 47.992 | 41.312 | 25.833 | 30.359 | 20.367 | 25.254 | 20.561 | 0 | 0 | 59.693 | 57.61 | 50.055 | 24.94 | 0 | 0 | 56.782 | 37.437 | [5 empty] | 0 | 17.633 | 89 | 0.60904 | 0.50372 | 0.23796 | 0.15228 | 0.35143 | 57.7027
2006-05-10 | 17:38 | 0 | 23.038 | 0 | 0 | 0 | 47.626 | 41.102 | 25.833 | 30.264 | 20.392 | 25.23 | 20.512 | 0 | 0 | 59.673 | 57.587 | 50.032 | 24.916 | 0 | 0 | 56.782 | 37.437 | [5 empty] | 0 | 17.362 | 90 | 0.62331 | 0.51728 | 0.23854 | 0.15228 | 0.36499 | 58.5578
2006-05-10 | 17:39 | 0 | 23.006 | 0 | 0 | 0 | 47.159 | 40.906 | 26.041 | 30.281 | 20.336 | 25.271 | 20.505 | 0 | 0 | 59.664 | 57.557 | 49.934 | 24.884 | 0 | 0 | 56.752 | 37.43 | [5 empty] | 0 | 16.878 | 91 | 0.62534 | 0.51922 | 0.23863 | 0.15228 | 0.36693 | 58.6768
2006-05-10 | 17:40 | 0 | 23.038 | 0 | 0 | 0 | 46.846 | 40.796 | 26.073 | 30.215 | 20.392 | 25.303 | 20.488 | 0 | 0 | 59.673 | 57.564 | 49.941 | 24.916 | 0 | 0 | 56.759 | 37.461 | [5 empty] | 0 | 16.631 | 92 | 0.63029 | 0.52392 | 0.23883 | 0.15228 | 0.37164 | 58.9625
2006-05-10 | 17:41 | 0 | 22.984 | 0 | 0 | 0 | 46.473 | 40.648 | 26.211 | 30.207 | 20.289 | 25.271 | 20.48 | 0 | 0 | 59.687 | 57.557 | 50.048 | 24.94 | 0 | 0 | 56.759 | 37.461 | [5 empty] | 0 | 16.266 | 93 | 0.63262 | 0.52614 | 0.23892 | 0.15228 | 0.37385 | 59.0954
2006-05-10 | 17:42 | 0 | 23.006 | 0 | 0 | 0 | 46.106 | 40.554 | 26.426 | 30.112 | 20.289 | 25.367 | 20.456 | 0 | 0 | 59.643 | 57.514 | 49.864 | 24.884 | 0 | 0 | 56.752 | 37.382 | [5 empty] | 0 | 15.994 | 94 | 0.63961 | 0.53278 | 0.2392 | 0.15228 | 0.38049 | 59.4883
2006-05-10 | 17:43 | 0 | 23.006 | 0 | 0 | 0 | 45.831 | 40.506 | 26.426 | 30.09 | 20.336 | 25.222 | 20.48 | 0 | 0 | 59.65 | 57.567 | 49.871 | 24.908 | 0 | 0 | 56.736 | 37.433 | [5 empty] | 0 | 15.741 | 95 | 0.63262 | 0.52614 | 0.23892 | 0.15228 | 0.37385 | 59.0954
2006-05-10 | 17:44 | 0 | 23.141 | 0 | 0 | 0 | 45.597 | 40.478 | 26.755 | 30.126 | 20.326 | 25.284 | 20.492 | 0 | 0 | 59.776 | 57.646 | 50.044 | 25.043 | 0 | 0 | 56.816 | 37.516 | [5 empty] | 0 | 15.471 | 96 | 0.62913 | 0.52281 | 0.23878 | 0.15228 | 0.37053 | 58.8957
2006-05-10 | 17:45 | 0 | 23.092 | 0 | 0 | 0 | 45.252 | 40.408 | 26.971 | 30.077 | 20.252 | 25.428 | 20.421 | 0 | 0 | 59.73 | 57.646 | 50.023 | 25.019 | 0 | 0 | 56.816 | 37.492 | [5 empty] | 0 | 15.175 | 97 | 0.6498 | 0.54247 | 0.23962 | 0.15228 | 0.39018 | 60.0462
2006-05-10 | 17:46 | 0 | 23.141 | 0 | 0 | 0 | 44.953 | 40.243 | 27.044 | 30.055 | 20.397 | 25.237 | 20.421 | 0 | 0 | 59.687 | 57.601 | 49.976 | 25.019 | 0 | 0 | 56.839 | 37.471 | [5 empty] | 0 | 14.898 | 98 | 0.6498 | 0.54247 | 0.23962 | 0.15228 | 0.39018 | 60.0462
2006-05-10 | 17:47 | 0 | 23.069 | 0 | 0 | 0 | 44.61 | 40.195 | 26.995 | 29.933 | 20.326 | 25.164 | 20.372 | 0 | 0 | 59.687 | 57.601 | 50.09 | 25.043 | 0 | 0 | 56.816 | 37.423 | [5 empty] | 0 | 14.677 | 99 | 0.66407 | 0.55603 | 0.24019 | 0.15228 | 0.40375 | 60.7984
2006-05-10 | 17:48 | 0 | 23.141 | 0 | 0 | 0 | 44.355 | 40.078 | 27.115 | 30.077 | 20.372 | 25.308 | 20.446 | 0 | 0 | 59.687 | 57.624 | 50.114 | 24.994 | 0 | 0 | 56.772 | 37.399 | [5 empty] | 0 | 14.278 | 100 | 0.64252 | 0.53555 | 0.23932 | 0.15228 | 0.38326 | 59.6495
2006-05-10 | 17:49 | 0 | 23.116 | 0 | 0 | 0 | 44.003 | 39.985 | 27.235 | 29.778 | 20.144 | 25.274 | 20.338 | 0 | 0 | 59.632 | 57.546 | 49.92 | 24.985 | 0 | 0 | 56.718 | 37.342 | [5 empty] | 0 | 14.225 | 101 | 0.67397 | 0.56544 | 0.2406 | 0.15228 | 0.41316 | 61.3016
2006-05-10 | 17:50 | 0 | 23.092 | 0 | 0 | 0 | 42.874 | 40.03 | 27.091 | 29.79 | 20.348 | 25.139 | 20.372 | 0 | 0 | 59.664 | 57.601 | 49.953 | 25.019 | 0 | 0 | 56.75 | 37.375 | [5 empty] | 0 | 13.084 | 102 | 0.66407 | 0.55603 | 0.24019 | 0.15228 | 0.40375 | 60.7984
2006-05-10 | 17:51 | 0 | 23.057 | 0 | 0 | 0 | 41.619 | 39.411 | 26.237 | 29.177 | 20.217 | 25.034 | 20.387 | 0 | 0 | 59.655 | 57.526 | 50.081 | 24.96 | 0 | 0 | 56.741 | 37.272 | [5 empty] | 0 | 12.442 | 103 | 0.65971 | 0.55188 | 0.24002 | 0.15228 | 0.39959 | 60.5716
2006-05-10 | 17:52 | 0 | 23.116 | 0 | 0 | 0 | 41.559 | 38.88 | 26.225 | 29.092 | 20.202 | 25.092 | 20.301 | 0 | 0 | 59.618 | 57.601 | 50.137 | 25.019 | 0 | 0 | 56.816 | 37.351 | [5 empty] | 0 | 12.467 | 104 | 0.68475 | 0.57568 | 0.24103 | 0.15228 | 0.4234 | 61.8327
2006-05-10 | 17:53 | 0 | 23.082 | 0 | 0 | 0 | 41.336 | 38.657 | 26.262 | 28.864 | 20.387 | 25.105 | 20.242 | 0 | 0 | 59.632 | 57.503 | 49.967 | 24.96 | 0 | 0 | 56.718 | 37.296 | [5 empty] | 0 | 12.472 | 105 | 0.70193 | 0.59201 | 0.24173 | 0.15228 | 0.43973 | 62.6459
2006-05-10 | 17:54 | 0 | 23.082 | 0 | 0 | 0 | 41.15 | 38.588 | 26.191 | 28.792 | 20.119 | 25.129 | 20.242 | 0 | 0 | 59.566 | 57.526 | 49.897 | 24.985 | 0 | 0 | 56.763 | 37.296 | [5 empty] | 0 | 12.358 | 106 | 0.70193 | 0.59201 | 0.24173 | 0.15228 | 0.43973 | 62.6459
2006-05-10 | 17:55 | 0 | 23.035 | 0 | 0 | 0 | 40.961 | 38.375 | 26.262 | 28.768 | 20.043 | 25.129 | 20.094 | 0 | 0 | 59.586 | 57.526 | 49.943 | 24.96 | 0 | 0 | 56.741 | 37.318 | [5 empty] | 0 | 12.193 | 107 | 0.74503 | 0.63298 | 0.24348 | 0.15228 | 0.4807 | 64.5207
2006-05-10 | 17:56 | 0 | 23.092 | 0 | 0 | 0 | 40.853 | 38.339 | 26.537 | 28.898 | 20.031 | 25.043 | 20.179 | 0 | 0 | 59.598 | 57.535 | 49.999 | 25.019 | 0 | 0 | 56.795 | 37.351 | [5 empty] | 0 | 11.955 | 108 | 0.72028 | 0.60945 | 0.24247 | 0.15228 | 0.45717 | 63.4714
2006-05-10 | 17:57 | 0 | 23.082 | 0 | 0 | 0 | 40.609 | 38.212 | 26.502 | 28.694 | 20.094 | 25.154 | 20.192 | 0 | 0 | 59.632 | 57.48 | 49.967 | 24.985 | 0 | 0 | 56.718 | 37.272 | [5 empty] | 0 | 11.915 | 109 | 0.71649 | 0.60585 | 0.24232 | 0.15228 | 0.45357 | 63.3045
2006-05-10 | 17:58 | 0 | 23.035 | 0 | 0 | 0 | 40.444 | 38.189 | 26.647 | 28.694 | 20.068 | 24.938 | 20.119 | 0 | 0 | 59.586 | 57.503 | 49.943 | 25.009 | 0 | 0 | 56.741 | 37.272 | [5 empty] | 0 | 11.75 | 110 | 0.73775 | 0.62606 | 0.24318 | 0.15228 | 0.47378 | 64.2194
2006-05-10 | 17:59 | 0 | 23.092 | 0 | 0 | 0 | 40.267 | 38.174 | 26.801 | 28.849 | 20.154 | 25.213 | 20.104 | 0 | 0 | 59.575 | 57.557 | 49.976 | 25.019 | 0 | 0 | 56.727 | 37.282 | [5 empty] | 0 | 11.418 | 111 | 0.74212 | 0.63021 | 0.24336 | 0.15228 | 0.47793 | 64.4009
2006-05-10 | 18:00 | 0 | 23.057 | 0 | 0 | 0 | 39.997 | 38 | 26.816 | 28.743 | 19.945 | 24.985 | 19.996 | 0 | 0 | 59.543 | 57.503 | 49.897 | 24.985 | 0 | 0 | 56.649 | 37.225 | [5 empty] | 0 | 11.254 | 112 | 0.77356 | 0.66011 | 0.24463 | 0.15228 | 0.50782 | 65.6471
2006-05-10 | 18:01 | 0 | 23.106 | 0 | 0 | 0 | 39.81 | 37.93 | 27.105 | 28.574 | 20.094 | 25.154 | 20.021 | 0 | 0 | 59.566 | 57.48 | 49.967 | 24.96 | 0 | 0 | 56.672 | 37.225 | [5 empty] | 0 | 11.236 | 113 | 0.76628 | 0.65319 | 0.24434 | 0.15228 | 0.5009 | 65.3677
2006-05-10 | 18:02 | 0 | 23.141 | 1 | 1 | 0 | 38.48 | 38.033 | 26.681 | 28.439 | 23.575 | 25.068 | 19.98 | 0 | 0 | 59.575 | 57.512 | 49.906 | 24.994 | 0 | 0 | 56.615 | 37.258 | [5 empty] | 0 | 10.041 | 114 | 0.77822 | 0.66454 | 0.24482 | 0.15228 | 0.51225 | 65.8232
2006-05-10 | 18:03 | 0 | 23.069 | 0 | 0 | 0 | 45.182 | 37.306 | 26.515 | 27.937 | 22.253 | 24.948 | 19.885 | 0 | 0 | 59.504 | 57.466 | 49.906 | 24.948 | 0 | 0 | 56.636 | 37.189 | [5 empty] | 0 | 17.245 | 115 | 0.80589 | 0.69083 | 0.24594 | 0.15228 | 0.53855 | 66.8266
2006-05-10 | 18:04 | 0 | 23.092 | 0 | 0 | 0 | 51.187 | 37.469 | 26.416 | 27.427 | 20.757 | 25.043 | 19.857 | 0 | 0 | 59.525 | 57.441 | 50.041 | 24.994 | 0 | 0 | 56.633 | 37.21 | [5 empty] | 0 | 23.76 | 116 | 0.81404 | 0.69858 | 0.24627 | 0.15228 | 0.5463 | 67.1094
2006-05-10 | 18:05 | 0 | 23.067 | 0 | 0 | 0 | 50.065 | 37.492 | 26.608 | 27.38 | 20.591 | 25.043 | 19.832 | 0 | 0 | 59.504 | 57.418 | 50.065 | 24.994 | 0 | 0 | 56.61 | 37.234 | [5 empty] | 0 | 22.685 | 117 | 0.82132 | 0.7055 | 0.24657 | 0.15228 | 0.55322 | 67.3571
2006-05-10 | 18:06 | 0 | 23.067 | 0 | 0 | 0 | 49.187 | 37.437 | 26.554 | 27.419 | 20.294 | 25.036 | 19.825 | 0 | 0 | 59.429 | 57.411 | 50.034 | 24.962 | 0 | 0 | 56.626 | 37.179 | [5 empty] | 0 | 21.768 | 118 | 0.82336 | 0.70744 | 0.24665 | 0.15228 | 0.55516 | 67.4256
2006-05-10 | 18:07 | 0 | 23.06 | 0 | 0 | 0 | 48.59 | 37.366 | 26.6 | 27.324 | 20.146 | 25.061 | 19.774 | 0 | 0 | 59.429 | 57.411 | 49.873 | 24.938 | 0 | 0 | 56.626 | 37.179 | [5 empty] | 0 | 21.266 | 119 | 0.83821 | 0.72156 | 0.24725 | 0.15228 | 0.56927 | 67.9152
2006-05-10 | 18:08 | 0 | 23.035 | 0 | 0 | 0 | 47.971 | 37.344 | 26.649 | 27.373 | 20.023 | 25.107 | 19.752 | 0 | 0 | 59.429 | 57.411 | 49.873 | 24.938 | 0 | 0 | 56.56 | 37.131 | [5 empty] | 0 | 20.598 | 120 | 0.84462 | 0.72765 | 0.24751 | 0.15228 | 0.57536 | 68.121
2006-05-10 | 18:09 | 0 | 23.092 | 0 | 0 | 0 | 47.565 | 37.304 | 26.777 | 27.525 | 20.006 | 25.139 | 19.709 | 0 | 0 | 59.481 | 57.418 | 49.95 | 24.994 | 0 | 0 | 56.544 | 37.138 | [5 empty] | 0 | 20.04 | 121 | 0.85714 | 0.73955 | 0.24802 | 0.15228 | 0.58726 | 68.5145
2006-05-10 | 18:10 | 0 | 23.013 | 0 | 0 | 0 | 47.007 | 37.107 | 26.843 | 27.373 | 20.071 | 25.156 | 19.727 | 0 | 0 | 59.406 | 57.389 | 49.829 | 24.962 | 0 | 0 | 56.56 | 37.131 | [5 empty] | 0 | 19.634 | 122 | 0.8519 | 0.73457 | 0.24781 | 0.15228 | 0.58228 | 68.3512
2006-05-10 | 18:11 | 0 | 23.092 | 0 | 0 | 0 | 46.671 | 37.138 | 26.995 | 27.405 | 19.98 | 25.139 | 19.784 | 0 | 0 | 59.504 | 57.441 | 49.859 | 24.994 | 0 | 0 | 56.633 | 37.162 | [5 empty] | 0 | 19.266 | 123 | 0.8353 | 0.71879 | 0.24713 | 0.15228 | 0.5665 | 67.8206
2006-05-10 | 18:12 | 0 | 23.092 | 0 | 0 | 0 | 46.281 | 37.069 | 27.211 | 27.405 | 19.832 | 25.308 | 19.709 | 0 | 0 | 59.458 | 57.418 | 49.95 | 24.97 | 0 | 0 | 56.59 | 37.186 | [5 empty] | 0 | 18.876 | 124 | 0.85714 | 0.73955 | 0.24802 | 0.15228 | 0.58726 | 68.5145
2006-05-10 | 18:13 | 0 | 23.092 | 0 | 0 | 0 | 45.983 | 36.997 | 27.26 | 27.356 | 19.832 | 25.164 | 19.651 | 0 | 0 | 59.363 | 57.389 | 49.92 | 24.938 | 0 | 0 | 56.56 | 37.107 | [5 empty] | 0 | 18.627 | 125 | 0.87403 | 0.7556 | 0.2487 | 0.15228 | 0.60332 | 69.0274
2006-05-10 | 18:14 | 0 | 23.06 | 0 | 0 | 0 | 45.541 | 36.849 | 27.324 | 27.468 | 19.727 | 25.107 | 19.626 | 0 | 0 | 59.429 | 57.389 | 49.967 | 24.938 | 0 | 0 | 56.56 | 37.083 | [5 empty] | 0 | 18.073 | 126 | 0.88131 | 0.76252 | 0.249 | 0.15228 | 0.61024 | 69.2424
2006-05-10 | 18:15 | 0 | 23.013 | 0 | 0 | 0 | 45.289 | 36.78 | 27.419 | 27.395 | 19.752 | 25.156 | 19.626 | 0 | 0 | 59.406 | 57.389 | 49.85 | 24.962 | 0 | 0 | 56.515 | 37.107 | [5 empty] | 0 | 17.894 | 127 | 0.88131 | 0.76252 | 0.249 | 0.15228 | 0.61024 | 69.2424
2006-05-10 | 18:16 | 0 | 23.06 | 0 | 0 | 0 | 44.9 | 36.686 | 27.395 | 27.275 | 19.603 | 25.156 | 19.603 | 0 | 0 | 59.383 | 57.343 | 50.034 | 24.938 | 0 | 0 | 56.492 | 37.131 | [5 empty] | 0 | 17.625 | 128 | 0.88801 | 0.76889 | 0.24927 | 0.15228 | 0.61661 | 69.437
2006-05-10 | 18:17 | 0 | 23.116 | 0 | 0 | 0 | 44.608 | 36.67 | 27.62 | 27.5 | 19.659 | 25.213 | 19.535 | 0 | 0 | 59.436 | 57.373 | 49.927 | 24.994 | 0 | 0 | 56.544 | 37.162 | [5 empty] | 0 | 17.108 | 129 | 0.90781 | 0.78771 | 0.25007 | 0.15228 | 0.63543 | 69.9958
2006-05-10 | 18:18 | 0 | 23.084 | 0 | 0 | 0 | 44.274 | 36.639 | 27.638 | 27.299 | 19.503 | 25.132 | 19.455 | 0 | 0 | 59.363 | 57.322 | 50.034 | 24.962 | 0 | 0 | 56.492 | 37.131 | [5 empty] | 0 | 16.975 | 130 | 0.9311 | 0.80986 | 0.25102 | 0.15228 | 0.65757 | 70.6228
2006-05-10 | 18:19 | 0 | 23.06 | 0 | 0 | 0 | 43.898 | 37.32 | 27.01 | 27.299 | 19.701 | 25.276 | 19.43 | 0 | 0 | 59.363 | 57.322 | 50.011 | 24.962 | 0 | 0 | 56.515 | 37.131 | [5 empty] | 0 | 16.599 | 131 | 0.93838 | 0.81678 | 0.25131 | 0.15228 | 0.66449 | 70.8123
2006-05-10 | 18:20 | 0 | 23.084 | 0 | 1 | 0 | 44.967 | 37.507 | 26.385 | 27.348 | 19.528 | 25.156 | 19.478 | 0 | 0 | 59.406 | 57.343 | 49.967 | 24.962 | 0 | 0 | 56.426 | 37.131 | [5 empty] | 0 | 17.619 | 132 | 0.92441 | 0.80349 | 0.25074 | 0.15228 | 0.65121 | 70.4458
2006-05-10 | 18:21 | 0 | 23.06 | 0 | 0 | 0 | 44.624 | 37.483 | 26.289 | 27.275 | 19.43 | 25.156 | 19.478 | 0 | 0 | 59.363 | 57.366 | 50.058 | 24.962 | 0 | 0 | 56.357 | 37.155 | [5 empty] | 0 | 17.349 | 133 | 0.92441 | 0.80349 | 0.25074 | 0.15228 | 0.65121 | 70.4458
2006-05-10 | 18:22 | 0 | 23.084 | 0 | 0 | 0 | 44.204 | 37.437 | 26.311 | 27.228 | 19.455 | 25.156 | 19.405 | 0 | 0 | 59.34 | 57.343 | 49.897 | 24.962 | 0 | 0 | 56.38 | 37.131 | [5 empty] | 0 | 16.976 | 134 | 0.94566 | 0.8237 | 0.25161 | 0.15228 | 0.67141 | 70.999
2006-05-10 | 18:23 | 0 | 23.06 | 0 | 0 | 0 | 43.822 | 37.406 | 26.448 | 27.387 | 19.508 | 25.112 | 19.334 | 0 | 0 | 59.294 | 57.254 | 50.037 | 24.918 | 0 | 0 | 56.291 | 37.04 | [5 empty] | 0 | 16.435 | 135 | 0.96634 | 0.84335 | 0.25244 | 0.15228 | 0.69106 | 71.5137
2006-05-10 | 18:24 | 0 | 23.03 | 0 | 0 | 0 | 43.585 | 37.287 | 26.402 | 27.221 | 19.397 | 25.1 | 19.249 | 0 | 0 | 59.351 | 57.288 | 50.072 | 24.955 | 0 | 0 | 56.348 | 37.1 | [5 empty] | 0 | 16.364 | 136 | 0.99109 | 0.86688 | 0.25345 | 0.15228 | 0.71459 | 72.1016
2006-05-10 | 18:25 | 0 | 23.101 | 0 | 0 | 0 | 43.209 | 37.335 | 26.497 | 27.412 | 19.397 | 25.22 | 19.299 | 0 | 0 | 59.374 | 57.288 | 50.072 | 24.98 | 0 | 0 | 56.394 | 37.052 | [5 empty] | 0 | 15.797 | 137 | 0.97653 | 0.85304 | 0.25286 | 0.15228 | 0.70075 | 71.7594
2006-05-10 | 18:26 | 0 | 23.006 | 0 | 0 | 0 | 42.903 | 37.193 | 26.642 | 27.221 | 19.249 | 25.029 | 19.224 | 0 | 0 | 59.328 | 57.311 | 49.978 | 24.931 | 0 | 0 | 56.348 | 37.028 | [5 empty] | 0 | 15.682 | 138 | 0.99837 | 0.8738 | 0.25374 | 0.15228 | 0.72151 | 72.269
2006-05-10 | 18:27 | 0 | 22.974 | 0 | 0 | 0 | 42.59 | 37.021 | 26.755 | 27.14 | 19.317 | 25.068 | 19.191 | 0 | 0 | 59.321 | 57.259 | 49.834 | 24.899 | 0 | 0 | 56.296 | 37.021 | [5 empty] | 0 | 15.45 | 139 | 1.008 | 0.88293 | 0.25413 | 0.15228 | 0.73065 | 72.4862
2006-05-10 | 18:28 | 0 | 23.02 | 0 | 0 | 0 | 42.284 | 36.997 | 26.875 | 27.14 | 19.02 | 24.997 | 19.093 | 0 | 0 | 59.276 | 57.259 | 49.834 | 24.899 | 0 | 0 | 56.296 | 37.021 | [5 empty] | 0 | 15.144 | 140 | 1.0365 | 0.91006 | 0.25529 | 0.15228 | 0.75777 | 73.1076
2006-05-10 | 18:29 | 0 | 23.052 | 0 | 0 | 0 | 42.011 | 36.983 | 27.027 | 27.292 | 19.324 | 25.117 | 19.093 | 0 | 0 | 59.321 | 57.238 | 49.904 | 24.899 | 0 | 0 | 56.25 | 37.021 | [5 empty] | 0 | 14.719 | 141 | 1.0365 | 0.91006 | 0.25529 | 0.15228 | 0.75777 | 73.1076
2006-05-10 | 18:30 | 0 | 22.974 | 0 | 0 | 0 | 41.722 | 36.88 | 27.066 | 27.14 | 18.995 | 24.972 | 19.045 | 0 | 0 | 59.255 | 57.238 | 49.88 | 24.899 | 0 | 0 | 56.229 | 36.997 | [5 empty] | 0 | 14.582 | 142 | 1.0505 | 0.92334 | 0.25585 | 0.15228 | 0.77106 | 73.3996
2006-05-10 | 18:31 | 0 | 23.02 | 0 | 0 | 0 | 41.415 | 36.763 | 27.115 | 27.26 | 18.995 | 24.948 | 19.068 | 0 | 0 | 59.276 | 57.238 | 49.834 | 24.899 | 0 | 0 | 56.296 | 36.997 | [5 empty] | 0 | 14.155 | 143 | 1.0438 | 0.91698 | 0.25558 | 0.15228 | 0.76469 | 73.2606
2006-05-10 | 18:32 | 0 | 23.02 | 0 | 0 | 0 | 41.181 | 36.763 | 27.235 | 27.115 | 18.995 | 24.972 | 19.045 | 0 | 0 | 59.276 | 57.238 | 49.88 | 24.948 | 0 | 0 | 56.296 | 37.021 | [5 empty] | 0 | 14.066 | 144 | 1.0505 | 0.92334 | 0.25585 | 0.15228 | 0.77106 | 73.3996
2006-05-10 | 18:33 | 0 | 23.02 | 0 | 0 | 0 | 39.7 | 37.256 | 26.779 | 27.164 | 22.712 | 25.021 | 19.02 | 0 | 0 | 59.255 | 57.215 | 49.834 | 24.948 | 0 | 0 | 56.296 | 37.021 | [5 empty] | 0 | 12.536 | 145 | 1.0578 | 0.93026 | 0.25615 | 0.15228 | 0.77798 | 73.5486
2006-05-10 | 18:34 | 1 | 23.013 | 0 | 0 | 0 | 42.535 | 36.966 | 26.095 | 27.302 | 21.378 | 25.036 | 18.864 | 0 | 0 | 59.226 | 57.163 | 49.85 | 24.867 | 0 | 0 | 56.243 | 37.014 | [5 empty] | 23.013 | 15.233 | 146 | 1.1032 | 0.97344 | 0.25799 | 0.15228 | 0.82116 | 74.4342
2006-05-10 | 18:35 | 0 | 23.013 | 0 | 1 | 0 | 51.799 | 36.497 | 25.855 | 26.963 | 19.925 | 24.845 | 18.864 | 0 | 0 | 59.226 | 57.208 | 49.78 | 24.916 | 0 | 0 | 56.289 | 37.014 | [5 empty] | 0 | 24.836 | 147 | 1.1032 | 0.97344 | 0.25799 | 0.15228 | 0.82116 | 74.4342
2006-05-10 | 18:36 | 0 | 23.02 | 0 | 0 | 0 | 51.026 | 36.34 | 25.887 | 26.971 | 19.415 | 24.899 | 18.872 | 0 | 0 | 59.321 | 57.238 | 49.857 | 24.923 | 0 | 0 | 56.273 | 36.997 | [5 empty] | 0 | 24.055 | 148 | 1.1009 | 0.97123 | 0.25789 | 0.15228 | 0.81895 | 74.3906
2006-05-10 | 18:37 | 0 | 23.045 | 0 | 0 | 0 | 50.109 | 36.246 | 26.007 | 26.946 | 19.168 | 24.852 | 18.821 | 0 | 0 | 59.255 | 57.215 | 49.85 | 24.891 | 0 | 0 | 56.22 | 36.945 | [5 empty] | 0 | 23.163 | 149 | 1.1157 | 0.98535 | 0.2585 | 0.15228 | 0.83306 | 74.6656
2006-05-10 | 18:38 | 0 | 22.989 | 0 | 0 | 0 | 49.369 | 36.098 | 25.879 | 26.892 | 19.085 | 24.965 | 18.716 | 0 | 0 | 59.269 | 57.14 | 49.78 | 24.891 | 0 | 0 | 56.22 | 36.945 | [5 empty] | 0 | 22.477 | 150 | 1.1463 | 1.0144 | 0.25974 | 0.15228 | 0.86213 | 75.2095
2006-05-10 | 18:39 | 0 | 22.989 | 0 | 0 | 0 | 48.818 | 36.026 | 26.144 | 26.939 | 19.035 | 24.916 | 18.64 | 0 | 0 | 59.203 | 57.186 | 49.803 | 24.891 | 0 | 0 | 56.2 | 36.921 | [5 empty] | 0 | 21.879 | 151 | 1.1684 | 1.0354 | 0.26063 | 0.15228 | 0.88316 | 75.5854
2006-05-10 | 18:40 | 0 | 22.942 | 0 | 0 | 0 | 48.244 | 35.957 | 26.169 | 26.988 | 18.937 | 24.82 | 18.615 | 0 | 0 | 59.226 | 57.186 | 49.827 | 24.891 | 0 | 0 | 56.2 | 36.897 | [5 empty] | 0 | 21.256 | 152 | 1.1757 | 1.0424 | 0.26093 | 0.15228 | 0.89008 | 75.7059
2006-05-10 | 18:41 | 0 | 23.069 | 0 | 0 | 0 | 47.794 | 36.012 | 26.345 | 27.02 | 18.897 | 24.877 | 18.625 | 0 | 0 | 59.21 | 57.192 | 49.857 | 24.948 | 0 | 0 | 56.207 | 36.904 | [5 empty] | 0 | 20.774 | 153 | 1.1728 | 1.0396 | 0.26081 | 0.15228 | 0.88732 | 75.6579
2006-05-10 | 18:42 | 0 | 23.013 | 0 | 0 | 0 | 47.327 | 35.84 | 26.409 | 26.963 | 18.814 | 24.771 | 18.568 | 0 | 0 | 59.18 | 57.117 | 49.78 | 24.891 | 0 | 0 | 56.086 | 36.825 | [5 empty] | 0 | 20.364 | 154 | 1.1894 | 1.0554 | 0.26148 | 0.15228 | 0.90309 | 75.9286
2006-05-10 | 18:43 | 0 | 22.989 | 0 | 0 | 0 | 46.909 | 35.811 | 26.554 | 26.963 | 18.839 | 24.747 | 18.495 | 0 | 0 | 59.169 | 57.085 | 49.773 | 24.867 | 0 | 0 | 56.03 | 36.847 | [5 empty] | 0 | 19.946 | 155 | 1.2107 | 1.0756 | 0.26234 | 0.15228 | 0.9233 | 76.2644
2006-05-10 | 18:44 | 0 | 22.827 | 0 | 0 | 0 | 46.456 | 35.584 | 26.414 | 26.752 | 18.5 | 24.634 | 18.253 | 0 | 0 | 58.997 | 56.957 | 49.596 | 24.705 | 0 | 0 | 55.806 | 36.71 | [5 empty] | 0 | 19.704 | 156 | 1.2811 | 1.1426 | 0.2652 | 0.15228 | 0.99029 | 77.298
2006-05-10 | 18:45 | 0 | 22.827 | 0 | 0 | 0 | 46.067 | 35.514 | 26.537 | 26.728 | 18.575 | 24.634 | 18.278 | 0 | 0 | 59.064 | 56.957 | 49.596 | 24.754 | 0 | 0 | 55.806 | 36.71 | [5 empty] | 0 | 19.339 | 157 | 1.2738 | 1.1356 | 0.2649 | 0.15228 | 0.98337 | 77.1965
2006-05-10 | 18:46 | 0 | 22.805 | 0 | 0 | 0 | 45.747 | 35.466 | 26.679 | 26.752 | 18.354 | 24.634 | 18.228 | 0 | 0 | 58.975 | 56.957 | 49.642 | 24.729 | 0 | 0 | 55.83 | 36.758 | [5 empty] | 0 | 18.995 | 158 | 1.2884 | 1.1495 | 0.26549 | 0.15228 | 0.99721 | 77.3984
2006-05-10 | 18:47 | 0 | 22.795 | 0 | 0 | 0 | 45.38 | 35.419 | 26.824 | 26.922 | 18.6 | 24.803 | 18.155 | 0 | 0 | 59.041 | 56.935 | 49.619 | 24.754 | 0 | 0 | 55.806 | 36.758 | [5 empty] | 0 | 18.458 | 159 | 1.3097 | 1.1697 | 0.26636 | 0.15228 | 1.0174 | 77.6849
2006-05-10 | 18:48 | 0 | 22.851 | 0 | 0 | 0 | 45.058 | 35.395 | 26.873 | 26.897 | 18.402 | 24.754 | 18.105 | 0 | 0 | 59.018 | 56.935 | 49.642 | 24.754 | 0 | 0 | 55.853 | 36.734 | [5 empty] | 0 | 18.161 | 160 | 1.3242 | 1.1835 | 0.26695 | 0.15228 | 1.0313 | 77.8759
2006-05-10 | 18:49 | 0 | 22.851 | 0 | 0 | 0 | 44.692 | 35.256 | 26.922 | 26.873 | 18.228 | 24.56 | 18.032 | 0 | 0 | 58.975 | 56.935 | 49.642 | 24.729 | 0 | 0 | 55.83 | 36.734 | [5 empty] | 0 | 17.819 | 161 | 1.3455 | 1.2037 | 0.26781 | 0.15228 | 1.0515 | 78.1473
2006-05-10 | 18:50 | 0 | 22.851 | 0 | 0 | 0 | 43.429 | 35.653 | 26.488 | 26.801 | 18.329 | 24.609 | 18.032 | 0 | 0 | 59.041 | 56.912 | 49.642 | 24.705 | 0 | 0 | 55.853 | 36.734 | [5 empty] | 0 | 16.628 | 162 | 1.3455 | 1.2037 | 0.26781 | 0.15228 | 1.0515 | 78.1473
2006-05-10 | 18:51 | 0 | 22.795 | 0 | 0 | 0 | 43.75 | 35.318 | 25.588 | 26.841 | 18.173 | 24.553 | 17.949 | 0 | 0 | 59.011 | 56.882 | 49.612 | 24.698 | 0 | 0 | 55.776 | 36.703 | [5 empty] | 0 | 16.909 | 163 | 1.3697 | 1.2267 | 0.26879 | 0.15228 | 1.0744 | 78.4457
2006-05-10 | 18:52 | 0 | 22.795 | 0 | 0 | 0 | 43.609 | 35.177 | 25.492 | 26.841 | 18.173 | 24.747 | 17.974 | 0 | 0 | 58.945 | 56.861 | 49.726 | 24.698 | 0 | 0 | 55.753 | 36.679 | [5 empty] | 0 | 16.768 | 164 | 1.3624 | 1.2198 | 0.26849 | 0.15228 | 1.0675 | 78.357
2006-05-10 | 18:53 | 0 | 22.819 | 0 | 0 | 0 | 43.281 | 35.084 | 25.517 | 26.89 | 18.072 | 24.553 | 18.025 | 0 | 0 | 58.968 | 56.882 | 49.773 | 24.698 | 0 | 0 | 55.846 | 36.703 | [5 empty] | 0 | 16.391 | 165 | 1.3475 | 1.2057 | 0.26789 | 0.15228 | 1.0534 | 78.1729
2006-05-10 | 18:54 | 0 | 22.773 | 0 | 0 | 0 | 42.882 | 35.012 | 25.541 | 26.792 | 21.282 | 24.553 | 17.949 | 0 | 0 | 58.922 | 56.839 | 49.589 | 24.698 | 0 | 0 | 55.846 | 36.679 | [5 empty] | 0 | 16.09 | 166 | 1.3697 | 1.2267 | 0.26879 | 0.15228 | 1.0744 | 78.4457
2006-05-10 | 18:55 | 0 | 22.795 | 0 | 1 | 0 | 41.542 | 35.411 | 25.347 | 26.912 | 22.604 | 24.649 | 17.901 | 0 | 0 | 58.945 | 56.839 | 49.565 | 24.698 | 0 | 0 | 55.823 | 36.679 | [5 empty] | 0 | 14.63 | 167 | 1.3836 | 1.24 | 0.26935 | 0.15228 | 1.0877 | 78.6135
2006-05-10 | 18:56 | 0 | 22.748 | 0 | 0 | 0 | 48.993 | 36.021 | 25.252 | 26.89 | 19.875 | 24.673 | 17.924 | 0 | 0 | 58.945 | 56.816 | 49.542 | 24.698 | 0 | 0 | 55.869 | 36.679 | [5 empty] | 0 | 22.103 | 168 | 1.3769 | 1.2336 | 0.26908 | 0.15228 | 1.0814 | 78.5335
2006-05-10 | 18:57 | 0 | 22.795 | 0 | 0 | 0 | 51.605 | 36.375 | 25.036 | 26.625 | 18.937 | 24.506 | 17.901 | 0 | 0 | 58.899 | 56.861 | 49.521 | 24.698 | 0 | 0 | 55.869 | 36.658 | [5 empty] | 0 | 24.98 | 169 | 1.3836 | 1.24 | 0.26935 | 0.15228 | 1.0877 | 78.6135
2006-05-10 | 18:58 | 0 | 22.765 | 0 | 0 | 0 | 50.616 | 36.347 | 25.102 | 26.691 | 18.437 | 24.548 | 17.821 | 0 | 0 | 58.895 | 56.811 | 49.537 | 24.668 | 0 | 0 | 55.795 | 36.698 | [5 empty] | 0 | 23.925 | 170 | 1.4069 | 1.2621 | 0.2703 | 0.15228 | 1.1099 | 78.8857
2006-05-10 | 18:59 | 0 | 22.819 | 0 | 0 | 0 | 49.864 | 36.328 | 25.156 | 26.671 | 18.467 | 24.482 | 17.949 | 0 | 0 | 58.922 | 56.839 | 49.565 | 24.722 | 0 | 0 | 55.753 | 36.703 | [5 empty] | 0 | 23.193 | 171 | 1.3697 | 1.2267 | 0.26879 | 0.15228 | 1.0744 | 78.4457
2006-05-10 | 19:00 | 0 | 22.765 | 0 | 0 | 0 | 49.262 | 36.229 | 25.173 | 26.571 | 18.512 | 24.619 | 17.871 | 0 | 0 | 58.961 | 56.788 | 49.652 | 24.693 | 0 | 0 | 55.771 | 36.65 | [5 empty] | 0 | 22.691 | 172 | 1.3924 | 1.2483 | 0.26971 | 0.15228 | 1.096 | 78.7167
2006-05-10 | 19:01 | 0 | 22.765 | 0 | 0 | 0 | 48.758 | 36.206 | 25.342 | 26.667 | 18.414 | 24.668 | 17.871 | 0 | 0 | 58.872 | 56.788 | 49.493 | 24.693 | 0 | 0 | 55.771 | 36.65 | [5 empty] | 0 | 22.091 | 173 | 1.3924 | 1.2483 | 0.26971 | 0.15228 | 1.096 | 78.7167
2006-05-10 | 19:02 | 0 | 22.743 | 0 | 0 | 0 | 48.233 | 36.186 | 25.612 | 26.625 | 18.296 | 24.673 | 17.851 | 0 | 0 | 58.876 | 56.839 | 49.498 | 24.673 | 0 | 0 | 55.823 | 36.679 | [5 empty] | 0 | 21.608 | 174 | 1.3982 | 1.2538 | 0.26994 | 0.15228 | 1.1016 | 78.7847
2006-05-10 | 19:03 | 0 | 22.743 | 0 | 0 | 0 | 47.864 | 36.041 | 25.727 | 26.74 | 18.216 | 24.68 | 17.733 | 0 | 0 | 58.95 | 56.798 | 49.589 | 24.68 | 0 | 0 | 55.848 | 36.672 | [5 empty] | 0 | 21.124 | 175 | 1.4326 | 1.2865 | 0.27133 | 0.15228 | 1.1342 | 79.175
2006-05-10 | 19:04 | 0 | 23.013 | 0 | 0 | 0 | 47.609 | 36.241 | 25.929 | 26.797 | 18.369 | 24.676 | 17.849 | 1 | 0 | 59.1 | 57.014 | 49.719 | 24.916 | 0 | 0 | 56.049 | 36.902 | [5 empty] | 0 | 20.812 | 176 | 1.3988 | 1.2544 | 0.26997 | 0.15228 | 1.1021 | 78.7915
2006-05-10 | 19:05 | 0 | 22.989 | 0 | 0 | 0 | 47.22 | 36.241 | 26.049 | 26.988 | 18.344 | 24.749 | 17.874 | 0 | 0 | 59.123 | 57.014 | 49.743 | 24.916 | 0 | 0 | 56.072 | 36.854 | [5 empty] | 0 | 20.232 | 177 | 1.3915 | 1.2475 | 0.26967 | 0.15228 | 1.0952 | 78.7064
2006-05-10 | 19:06 | 0 | 22.91 | 0 | 0 | 0 | 46.914 | 36.117 | 26.257 | 26.765 | 18.211 | 24.668 | 17.57 | 0 | 0 | 59.07 | 57.008 | 49.666 | 24.859 | 0 | 0 | 55.995 | 36.847 | [5 empty] | 0 | 20.149 | 178 | 1.48 | 1.3316 | 0.27326 | 0.15228 | 1.1793 | 79.6843
2006-05-10 | 19:07 | 0 | 22.957 | 0 | 0 | 0 | 46.456 | 36.048 | 26.257 | 26.765 | 18.113 | 24.619 | 17.544 | 0 | 0 | 59.048 | 56.964 | 49.689 | 24.859 | 0 | 0 | 55.995 | 36.823 | [5 empty] | 0 | 19.691 | 179 | 1.4876 | 1.3388 | 0.27357 | 0.15228 | 1.1865 | 79.7625
2006-05-10 | 19:08 | 0 | 22.957 | 0 | 0 | 0 | 46.111 | 35.93 | 26.451 | 26.765 | 17.989 | 24.859 | 17.519 | 0 | 0 | 59.07 | 56.964 | 49.736 | 24.859 | 0 | 0 | 56.042 | 36.823 | [5 empty] | 0 | 19.346 | 180 | 1.4949 | 1.3457 | 0.27386 | 0.15228 | 1.1935 | 79.837
2006-05-10 | 19:09 | 0 | 22.989 | 0 | 0 | 0 | 45.822 | 35.914 | 26.554 | 26.868 | 17.997 | 24.82 | 17.627 | 0 | 0 | 59.146 | 56.994 | 49.719 | 24.916 | 0 | 0 | 56.117 | 36.854 | [5 empty] | 0 | 18.954 | 181 | 1.4634 | 1.3158 | 0.27259 | 0.15228 | 1.1636 | 79.5099
2006-05-10 | 19:10 | 0 | 22.957 | 0 | 0 | 0 | 45.516 | 35.797 | 26.627 | 26.821 | 17.949 | 24.725 | 17.479 | 0 | 0 | 59.123 | 56.948 | 49.904 | 24.845 | 0 | 0 | 56.049 | 36.854 | [5 empty] | 0 | 18.695 | 182 | 1.5065 | 1.3568 | 0.27433 | 0.15228 | 1.2045 | 79.9546
2006-05-10 | 19:11 | 0 | 22.932 | 0 | 0 | 0 | 45.173 | 35.811 | 26.667 | 26.98 | 17.768 | 24.693 | 17.396 | 0 | 0 | 59.048 | 56.964 | 49.759 | 24.859 | 0 | 0 | 55.949 | 36.799 | [5 empty] | 0 | 18.193 | 183 | 1.5307 | 1.3798 | 0.27531 | 0.15228 | 1.2275 | 80.1931
2006-05-10 | 19:12 | 0 | 22.932 | 0 | 1 | 0 | 43.685 | 36.282 | 25.681 | 26.909 | 17.791 | 24.619 | 17.396 | 0 | 0 | 59.07 | 56.941 | 49.78 | 24.884 | 0 | 0 | 55.949 | 36.823 | [5 empty] | 0 | 16.776 | 184 | 1.5307 | 1.3798 | 0.27531 | 0.15228 | 1.2275 | 80.1931
2006-05-10 | 19:13 | 0 | 22.957 | 0 | 0 | 0 | 43.592 | 36.33 | 25.414 | 26.836 | 17.718 | 24.644 | 17.223 | 0 | 0 | 59.116 | 56.941 | 49.736 | 24.859 | 0 | 0 | 55.949 | 36.847 | [5 empty] | 0 | 16.756 | 185 | 1.5811 | 1.4277 | 0.27735 | 0.15228 | 1.2754 | 80.6666
2006-05-10 | 19:14 | 0 | 22.957 | 0 | 0 | 0 | 42.439 | 36.799 | 25.149 | 26.836 | 22.116 | 24.668 | 17.125 | 0 | 0 | 59.025 | 57.008 | 49.712 | 24.884 | 0 | 0 | 55.928 | 36.847 | [5 empty] | 0 | 15.603 | 186 | 1.6096 | 1.4548 | 0.27851 | 0.15228 | 1.3025 | 80.9217
2006-05-10 | 19:15 | 0 | 22.957 | 0 | 1 | 0 | 48.473 | 37.787 | 25.078 | 26.62 | 20.164 | 24.619 | 17.15 | 0 | 0 | 59.048 | 56.919 | 49.827 | 24.837 | 0 | 0 | 55.928 | 36.847 | [5 empty] | 0 | 21.853 | 187 | 1.6023 | 1.4479 | 0.27821 | 0.15228 | 1.2956 | 80.8575
2006-05-10 | 19:16 | 0 | 22.925 | 0 | 0 | 0 | 54.453 | 38.248 | 24.95 | 26.419 | 19.068 | 24.587 | 17.042 | 0 | 0 | 59.041 | 56.889 | 49.729 | 24.828 | 0 | 0 | 55.918 | 36.816 | [5 empty] | 0 | 28.034 | 188 | 1.6338 | 1.4778 | 0.27949 | 0.15228 | 1.3255 | 81.1308
2006-05-10 | 19:17 | 0 | 22.957 | 0 | 0 | 0 | 53.428 | 38.421 | 24.982 | 26.306 | 18.311 | 24.764 | 17.074 | 0 | 0 | 59.093 | 56.896 | 49.803 | 24.859 | 0 | 0 | 55.858 | 36.823 | [5 empty] | 0 | 27.122 | 189 | 1.6245 | 1.4689 | 0.27911 | 0.15228 | 1.3166 | 81.0509
2006-05-10 | 19:18 | 0 | 22.949 | 0 | 0 | 0 | 52.501 | 38.366 | 24.997 | 26.331 | 17.916 | 24.644 | 17.001 | 0 | 0 | 59.048 | 56.919 | 49.827 | 24.859 | 0 | 0 | 55.904 | 36.823 | [5 empty] | 0 | 26.17 | 190 | 1.6457 | 1.4891 | 0.27997 | 0.15228 | 1.3368 | 81.2318
2006-05-10 | 19:19 | 0 | 22.957 | 0 | 0 | 0 | 51.883 | 38.248 | 25.286 | 26.515 | 17.808 | 24.756 | 16.845 | 0 | 0 | 59.018 | 56.866 | 49.82 | 24.806 | 0 | 0 | 55.897 | 36.792 | [5 empty] | 0 | 25.368 | 191 | 1.6911 | 1.5323 | 0.28181 | 0.15228 | 1.38 | 81.6031
2006-05-10 | 19:20 | 0 | 22.925 | 0 | 0 | 0 | 51.194 | 38.201 | 25.24 | 26.299 | 17.735 | 24.732 | 16.871 | 0 | 0 | 58.995 | 56.912 | 49.796 | 24.806 | 0 | 0 | 55.918 | 36.768 | [5 empty] | 0 | 24.895 | 192 | 1.6836 | 1.5251 | 0.28151 | 0.15228 | 1.3728 | 81.5426
2006-05-10 | 19:21 | 0 | 22.925 | 0 | 0 | 0 | 50.623 | 38.179 | 25.526 | 26.515 | 17.61 | 24.707 | 16.82 | 0 | 0 | 58.995 | 56.889 | 49.773 | 24.828 | 0 | 0 | 55.942 | 36.744 | [5 empty] | 0 | 24.108 | 193 | 1.6984 | 1.5392 | 0.28211 | 0.15228 | 1.3869 | 81.6608
2006-05-10 | 19:22 | 0 | 22.932 | 0 | 0 | 0 | 50.193 | 38.09 | 25.632 | 26.451 | 17.62 | 24.859 | 16.903 | 0 | 0 | 59.025 | 56.941 | 49.803 | 24.837 | 0 | 0 | 55.928 | 36.799 | [5 empty] | 0 | 23.742 | 194 | 1.6742 | 1.5162 | 0.28113 | 0.15228 | 1.364 | 81.4674
2006-05-10 | 19:23 | 0 | 22.949 | 0 | 0 | 0 | 49.635 | 37.949 | 25.659 | 26.527 | 17.575 | 24.769 | 16.81 | 0 | 0 | 58.997 | 56.912 | 49.663 | 24.695 | 0 | 0 | 55.783 | 36.634 | [5 empty] | 0 | 23.108 | 195 | 1.7013 | 1.542 | 0.28223 | 0.15228 | 1.3897 | 81.6837
2006-05-10 | 19:24 | 0 | 22.768 | 0 | 0 | 0 | 49.112 | 37.763 | 25.683 | 26.284 | 17.278 | 24.72 | 16.612 | 0 | 0 | 58.863 | 56.777 | 49.479 | 24.695 | 0 | 0 | 55.806 | 36.658 | [5 empty] | 0 | 22.828 | 196 | 1.759 | 1.5968 | 0.28456 | 0.15228 | 1.4445 | 82.122
2006-05-10 | 19:25 | 0 | 22.785 | 0 | 0 | 0 | 48.716 | 37.636 | 25.843 | 26.35 | 17.321 | 24.808 | 16.531 | 0 | 0 | 58.833 | 56.727 | 49.502 | 24.695 | 0 | 0 | 55.783 | 36.658 | [5 empty] | 0 | 22.366 | 197 | 1.7826 | 1.6192 | 0.28552 | 0.15228 | 1.4669 | 82.2931
2006-05-10 | 19:26 | 0 | 22.785 | 0 | 0 | 0 | 48.235 | 37.473 | 25.941 | 26.375 | 17.197 | 24.688 | 16.481 | 0 | 0 | 58.899 | 56.793 | 49.519 | 24.688 | 0 | 0 | 55.753 | 36.579 | [5 empty] | 0 | 21.86 | 198 | 1.7971 | 1.6331 | 0.28611 | 0.15228 | 1.4808 | 82.3965
2006-05-10 | 19:27 | 0 | 22.736 | 0 | 0 | 0 | 47.845 | 37.473 | 26.012 | 26.23 | 17.049 | 24.737 | 16.456 | 0 | 0 | 58.856 | 56.77 | 49.656 | 24.663 | 0 | 0 | 55.685 | 36.627 | [5 empty] | 0 | 21.615 | 199 | 1.8044 | 1.64 | 0.2864 | 0.15228 | 1.4877 | 82.4476
2006-05-10 | 19:28 | 0 | 22.689 | 0 | 0 | 0 | 47.455 | 37.402 | 26.132 | 26.397 | 17.074 | 24.759 | 16.531 | 0 | 0 | 58.833 | 56.727 | 49.519 | 24.688 | 0 | 0 | 55.638 | 36.603 | [5 empty] | 0 | 21.058 | 200 | 1.7826 | 1.6192 | 0.28552 | 0.15228 | 1.4669 | 82.2931
2006-05-10 | 19:29 | 0 | 22.714 | 0 | 0 | 0 | 47.133 | 37.284 | 26.206 | 26.277 | 16.901 | 24.712 | 16.531 | 0 | 0 | 58.856 | 56.727 | 49.495 | 24.688 | 0 | 0 | 55.662 | 36.627 | [5 empty] | 0 | 20.856 | 201 | 1.7826 | 1.6192 | 0.28552 | 0.15228 | 1.4669 | 82.2931
2006-05-10 | 19:30 | 0 | 22.714 | 0 | 0 | 0 | 46.767 | 37.284 | 26.301 | 26.252 | 16.926 | 24.737 | 16.531 | 0 | 0 | 58.879 | 56.704 | 49.656 | 24.688 | 0 | 0 | 55.638 | 36.603 | [5 empty] | 0 | 20.515 | 202 | 1.7826 | 1.6192 | 0.28552 | 0.15228 | 1.4669 | 82.2931
2006-05-10 | 19:31 | 0 | 22.785 | 1 | 0 | 0 | 43.91 | 37.636 | 25.723 | 26.446 | 16.951 | 24.904 | 16.506 | 0 | 0 | 58.81 | 56.704 | 49.495 | 24.712 | 0 | 0 | 55.638 | 36.627 | [5 empty] | 0 | 17.464 | 203 | 1.7899 | 1.6261 | 0.28581 | 0.15228 | 1.4739 | 82.345
2006-05-10 | 19:32 | 0 | 22.761 | 0 | 1 | 0 | 42.36 | 37.825 | 25.048 | 26.35 | 22.209 | 24.783 | 16.456 | 0 | 0 | 58.879 | 56.704 | 49.54 | 24.688 | 0 | 0 | 55.662 | 36.65 | [5 empty] | 0 | 16.01 | 204 | 1.8044 | 1.64 | 0.2864 | 0.15228 | 1.4877 | 82.4476
2006-05-10 | 19:33 | 0 | 22.736 | 0 | 0 | 0 | 43.063 | 38.576 | 24.953 | 26.061 | 21.174 | 24.808 | 16.235 | 0 | 0 | 58.833 | 56.727 | 49.495 | 24.688 | 0 | 0 | 55.662 | 36.627 | [5 empty] | 0 | 17.002 | 205 | 1.8688 | 1.7012 | 0.28901 | 0.15228 | 1.5489 | 82.8818
2006-05-10 | 19:34 | 0 | 22.736 | 0 | 0 | 0 | 54.56 | 39.023 | 24.857 | 25.821 | 19.073 | 24.783 | 16.184 | 0 | 0 | 58.856 | 56.704 | 49.54 | 24.663 | 0 | 0 | 55.615 | 36.579 | [5 empty] | 0 | 28.739 | 206 | 1.8836 | 1.7153 | 0.28961 | 0.15228 | 1.563 | 82.9777
2006-05-10 | 19:35 | 0 | 22.736 | 0 | 0 | 0 | 54.607 | 39.164 | 24.801 | 25.764 | 18.03 | 24.727 | 16.079 | 0 | 0 | 58.87 | 56.674 | 49.533 | 24.631 | 0 | 0 | 55.561 | 36.572 | [5 empty] | 0 | 28.843 | 207 | 1.9142 | 1.7443 | 0.29085 | 0.15228 | 1.592 | 83.1706
2006-05-10 | 19:36 | 0 | 22.714 | 0 | 0 | 0 | 53.552 | 39.071 | 24.953 | 25.772 | 17.321 | 24.808 | 16.134 | 0 | 0 | 58.81 | 56.681 | 49.472 | 24.688 | 0 | 0 | 55.615 | 36.603 | [5 empty] | 0 | 27.78 | 208 | 1.8982 | 1.7291 | 0.2902 | 0.15228 | 1.5768 | 83.0704
2006-05-10 | 19:37 | 0 | 22.761 | 0 | 0 | 0 | 52.772 | 38.999 | 25.024 | 25.796 | 16.951 | 24.783 | 16.036 | 0 | 0 | 58.856 | 56.658 | 49.472 | 24.663 | 0 | 0 | 55.638 | 36.579 | [5 empty] | 0 | 26.976 | 209 | 1.9267 | 1.7562 | 0.29136 | 0.15228 | 1.604 | 83.2479
2006-05-10 | 19:38 | 0 | 22.736 | 0 | 0 | 0 | 52.154 | 38.93 | 25.073 | 25.796 | 16.851 | 24.759 | 16.011 | 0 | 0 | 58.833 | 56.636 | 49.633 | 24.663 | 0 | 0 | 55.662 | 36.603 | [5 empty] | 0 | 26.358 | 210 | 1.934 | 1.7632 | 0.29165 | 0.15228 | 1.6109 | 83.2923
2006-05-10 | 19:39 | 0 | 22.704 | 0 | 0 | 0 | 51.528 | 38.758 | 25.33 | 25.933 | 16.622 | 24.896 | 15.93 | 0 | 0 | 58.803 | 56.652 | 49.603 | 24.631 | 0 | 0 | 55.608 | 36.595 | [5 empty] | 0 | 25.595 | 211 | 1.9576 | 1.7856 | 0.29261 | 0.15228 | 1.6333 | 83.4341
2006-05-10 | 19:40 | 0 | 22.682 | 0 | 0 | 0 | 50.931 | 38.662 | 25.355 | 25.86 | 16.597 | 24.705 | 15.855 | 0 | 0 | 58.87 | 56.652 | 49.603 | 24.631 | 0 | 0 | 55.585 | 36.595 | [5 empty] | 0 | 25.071 | 212 | 1.9794 | 1.8063 | 0.2935 | 0.15228 | 1.6541 | 83.5623
2006-05-10 | 19:41 | 0 | 22.704 | 0 | 0 | 0 | 50.382 | 38.593 | 25.426 | 25.835 | 16.622 | 24.705 | 15.88 | 0 | 0 | 58.849 | 56.674 | 49.418 | 24.631 | 0 | 0 | 55.631 | 36.548 | [5 empty] | 0 | 24.547 | 213 | 1.9721 | 1.7994 | 0.2932 | 0.15228 | 1.6471 | 83.5199
2006-05-10 | 19:42 | 0 | 22.729 | 0 | 0 | 0 | 49.922 | 38.521 | 25.595 | 25.909 | 16.546 | 24.896 | 15.88 | 0 | 0 | 58.758 | 56.674 | 49.395 | 24.631 | 0 | 0 | 55.561 | 36.572 | [5 empty] | 0 | 24.013 | 214 | 1.9721 | 1.7994 | 0.2932 | 0.15228 | 1.6471 | 83.5199
2006-05-10 | 19:43 | 0 | 22.672 | 0 | 0 | 0 | 49.502 | 38.397 | 25.757 | 26.029 | 16.473 | 24.823 | 15.759 | 0 | 0 | 58.792 | 56.62 | 49.435 | 24.607 | 0 | 0 | 55.508 | 36.545 | [5 empty] | 0 | 23.473 | 215 | 2.0074 | 1.8329 | 0.29463 | 0.15228 | 1.6806 | 83.7223
2006-05-10 | 19:44 | 0 | 22.638 | 0 | 0 | 0 | 48.935 | 38.265 | 25.745 | 25.96 | 16.307 | 24.636 | 15.714 | 0 | 0 | 58.753 | 56.535 | 49.463 | 24.541 | 0 | 0 | 55.468 | 36.505 | [5 empty] | 0 | 22.975 | 216 | 2.0205 | 1.8454 | 0.29516 | 0.15228 | 1.6931 | 83.7958
2006-05-10 | 19:45 | 0 | 22.584 | 0 | 0 | 0 | 48.515 | 38.141 | 25.808 | 25.857 | 16.225 | 24.533 | 15.634 | 0 | 0 | 58.657 | 56.505 | 49.341 | 24.46 | 0 | 0 | 55.459 | 36.519 | [5 empty] | 0 | 22.658 | 217 | 2.0438 | 1.8675 | 0.2961 | 0.15228 | 1.7152 | 83.9242
2006-05-10 | 19:46 | 0 | 22.584 | 0 | 0 | 0 | 48.149 | 37.976 | 25.953 | 25.808 | 16.225 | 24.509 | 15.536 | 0 | 0 | 58.657 | 56.528 | 49.362 | 24.509 | 0 | 0 | 55.459 | 36.567 | [5 empty] | 0 | 22.341 | 218 | 2.0723 | 1.8946 | 0.29726 | 0.15228 | 1.7424 | 84.0774
2006-05-10 | 19:47 | 0 | 22.584 | 0 | 0 | 0 | 47.712 | 37.928 | 26.049 | 25.762 | 16.177 | 24.678 | 15.536 | 0 | 0 | 58.68 | 56.528 | 49.318 | 24.533 | 0 | 0 | 55.482 | 36.543 | [5 empty] | 0 | 21.95 | 219 | 2.0723 | 1.8946 | 0.29726 | 0.15228 | 1.7424 | 84.0774
2006-05-10 | 19:48 | 0 | 22.584 | 0 | 0 | 0 | 47.325 | 37.835 | 26.171 | 25.808 | 16.028 | 24.46 | 15.485 | 0 | 0 | 58.657 | 56.483 | 49.432 | 24.509 | 0 | 0 | 55.459 | 36.473 | [5 empty] | 0 | 21.517 | 220 | 2.0872 | 1.9088 | 0.29786 | 0.15228 | 1.7565 | 84.1556
2006-05-10 | 19:49 | 0 | 22.606 | 0 | 1 | 0 | 46.085 | 38.023 | 26.027 | 26.002 | 16.054 | 24.46 | 15.435 | 0 | 0 | 58.68 | 56.46 | 49.479 | 24.509 | 0 | 0 | 55.482 | 36.473 | [5 empty] | 0 | 20.083 | 221 | 2.1017 | 1.9226 | 0.29845 | 0.15228 | 1.7703 | 84.2311
2006-05-10 | 19:50 | 0 | 22.584 | 0 | 0 | 0 | 43.214 | 38.258 | 25.159 | 25.953 | 20.37 | 24.509 | 15.41 | 1 | 0 | 58.68 | 56.483 | 49.409 | 24.484 | 0 | 0 | 55.459 | 36.473 | [5 empty] | 0 | 17.261 | 222 | 2.109 | 1.9295 | 0.29875 | 0.15228 | 1.7772 | 84.2684
2006-05-10 | 19:51 | 0 | 22.552 | 0 | 0 | 0 | 41.351 | 38.916 | 24.967 | 25.978 | 21.213 | 24.558 | 15.387 | 0 | 0 | 58.701 | 56.483 | 49.456 | 24.484 | 0 | 0 | 55.438 | 36.473 | [5 empty] | 0 | 15.373 | 223 | 2.1157 | 1.9359 | 0.29902 | 0.15228 | 1.7836 | 84.3026
2006-05-10 | 19:52 | 0 | 22.528 | 0 | 1 | 0 | 50.088 | 39.188 | 24.815 | 25.561 | 18.736 | 24.381 | 15.304 | 0 | 0 | 58.628 | 56.476 | 49.355 | 24.477 | 0 | 0 | 55.384 | 36.371 | [5 empty] | 0 | 24.527 | 224 | 2.1399 | 1.9589 | 0.3 | 0.15228 | 1.8066 | 84.424
2006-05-10 | 19:53 | 0 | 22.528 | 0 | 0 | 0 | 54.719 | 39.167 | 24.935 | 25.656 | 17.353 | 24.332 | 15.232 | 0 | 0 | 58.628 | 56.453 | 49.332 | 24.452 | 0 | 0 | 55.384 | 36.371 | [5 empty] | 0 | 29.063 | 225 | 2.1608 | 1.9788 | 0.30085 | 0.15228 | 1.8265 | 84.5272
2006-05-10 | 19:54 | 0 | 22.535 | 0 | 0 | 0 | 53.671 | 39.198 | 24.869 | 25.688 | 16.521 | 24.389 | 15.189 | 0 | 0 | 58.657 | 56.505 | 49.456 | 24.509 | 0 | 0 | 55.459 | 36.45 | [5 empty] | 0 | 27.983 | 226 | 2.1734 | 1.9907 | 0.30135 | 0.15228 | 1.8384 | 84.5878
2006-05-10 | 19:55 | 0 | 22.528 | 0 | 0 | 0 | 52.793 | 39.047 | 24.886 | 25.656 | 16.094 | 24.332 | 15.083 | 0 | 0 | 58.671 | 56.453 | 49.288 | 24.452 | 0 | 0 | 55.384 | 36.418 | [5 empty] | 0 | 27.137 | 227 | 2.2042 | 2.02 | 0.3026 | 0.15228 | 1.8677 | 84.7344
2006-05-10 | 19:56 | 0 | 22.479 | 0 | 0 | 0 | 52.107 | 38.978 | 24.982 | 25.585 | 15.699 | 24.357 | 15.033 | 0 | 0 | 58.582 | 56.43 | 49.264 | 24.477 | 0 | 0 | 55.361 | 36.442 | [5 empty] | 0 | 26.522 | 228 | 2.2188 | 2.0339 | 0.30319 | 0.15228 | 1.8816 | 84.8021
2006-05-10 | 19:57 | 0 | 22.528 | 0 | 0 | 0 | 51.465 | 38.885 | 25.102 | 25.561 | 15.453 | 24.286 | 14.859 | 0 | 0 | 58.605 | 56.43 | 49.264 | 24.428 | 0 | 0 | 55.337 | 36.442 | [5 empty] | 0 | 25.904 | 229 | 2.2695 | 2.082 | 0.30525 | 0.15228 | 1.9297 | 85.031
2006-05-10 | 19:58 | 0 | 22.479 | 0 | 0 | 0 | 50.868 | 38.672 | 25.176 | 25.61 | 15.355 | 24.325 | 14.827 | 0 | 0 | 58.575 | 56.38 | 49.257 | 24.421 | 0 | 0 | 55.307 | 36.34 | [5 empty] | 0 | 25.258 | 230 | 2.2788 | 2.0909 | 0.30563 | 0.15228 | 1.9386 | 85.072
2006-05-10 | 19:59 | 0 | 22.496 | 0 | 0 | 0 | 50.357 | 38.65 | 25.367 | 25.681 | 15.279 | 24.332 | 14.761 | 0 | 0 | 58.628 | 56.476 | 49.332 | 24.501 | 0 | 0 | 55.407 | 36.418 | [5 empty] | 0 | 24.676 | 231 | 2.298 | 2.1092 | 0.3064 | 0.15228 | 1.9569 | 85.1555
2006-05-10 | 20:00 | 0 | 22.471 | 0 | 0 | 0 | 49.922 | 38.523 | 25.48 | 25.6 | 15.322 | 24.254 | 14.729 | 0 | 0 | 58.598 | 56.469 | 49.302 | 24.47 | 0 | 0 | 55.354 | 36.363 | [5 empty] | 0 | 24.322 | 232 | 2.3073 | 2.118 | 0.30678 | 0.15228 | 1.9657 | 85.1955
2006-05-10 | 20:01 | 0 | 22.52 | 0 | 0 | 0 | 49.418 | 38.337 | 25.553 | 25.794 | 15.297 | 24.374 | 14.729 | 0 | 0 | 58.575 | 56.535 | 49.281 | 24.47 | 0 | 0 | 55.354 | 36.387 | [5 empty] | 0 | 23.624 | 233 | 2.3073 | 2.118 | 0.30678 | 0.15228 | 1.9657 | 85.1955
2006-05-10 | 20:02 | 0 | 22.52 | 0 | 0 | 0 | 48.982 | 38.406 | 25.843 | 25.769 | 15.297 | 24.374 | 14.704 | 0 | 0 | 58.641 | 56.38 | 49.257 | 24.445 | 0 | 0 | 55.33 | 36.387 | [5 empty] | 0 | 23.213 | 234 | 2.3146 | 2.1249 | 0.30708 | 0.15228 | 1.9726 | 85.2265
2006-05-10 | 20:03 | 0 | 22.52 | 0 | 0 | 0 | 48.569 | 38.289 | 25.818 | 25.6 | 15.244 | 24.303 | 14.651 | 0 | 0 | 58.571 | 56.419 | 49.271 | 24.448 | 0 | 0 | 55.347 | 36.371 | [5 empty] | 0 | 22.969 | 235 | 2.33 | 2.1396 | 0.3077 | 0.15228 | 1.9873 | 85.2916
2006-05-10 | 20:04 | 0 | 22.68 | 0 | 0 | 0 | 48.345 | 38.265 | 26.171 | 25.906 | 15.284 | 24.413 | 14.741 | 0 | 0 | 58.787 | 56.679 | 49.493 | 24.631 | 0 | 0 | 55.545 | 36.574 | [5 empty] | 0 | 22.439 | 236 | 2.3038 | 2.1147 | 0.30664 | 0.15228 | 1.9624 | 85.1805
2006-05-10 | 20:05 | 0 | 22.648 | 0 | 0 | 0 | 47.924 | 38.282 | 26.237 | 25.875 | 15.201 | 24.43 | 14.709 | 0 | 0 | 58.735 | 56.56 | 49.561 | 24.653 | 0 | 0 | 55.477 | 36.574 | [5 empty] | 0 | 22.049 | 237 | 2.3131 | 2.1235 | 0.30702 | 0.15228 | 1.9713 | 85.2203
2006-05-10 | 20:06 | 0 | 22.704 | 0 | 0 | 0 | 47.588 | 38.172 | 26.365 | 26.076 | 15.184 | 24.413 | 14.709 | 0 | 0 | 58.758 | 56.537 | 49.507 | 24.575 | 0 | 0 | 55.47 | 36.543 | [5 empty] | 0 | 21.512 | 238 | 2.3131 | 2.1235 | 0.30702 | 0.15228 | 1.9713 | 85.2203
2006-05-10 | 20:07 | 0 | 22.704 | 0 | 0 | 0 | 47.131 | 38.124 | 26.436 | 25.906 | 15.111 | 24.509 | 14.741 | 0 | 0 | 58.742 | 56.567 | 49.446 | 24.631 | 0 | 0 | 55.545 | 36.598 | [5 empty] | 0 | 21.225 | 239 | 2.3038 | 2.1147 | 0.30664 | 0.15228 | 1.9624 | 85.1805
2006-05-10 | 20:08 | 0 | 22.704 | 0 | 0 | 0 | 43.999 | 38.406 | 25.666 | 26.027 | 15.013 | 24.438 | 14.716 | 0 | 0 | 58.742 | 56.547 | 49.47 | 24.607 | 0 | 0 | 55.545 | 36.598 | [5 empty] | 0 | 17.972 | 240 | 2.3111 | 2.1216 | 0.30694 | 0.15228 | 1.9693 | 85.2116
2006-05-10 | 20:09 | 1 | 22.704 | 0 | 1 | 0 | 42.025 | 38.782 | 25.208 | 26.076 | 20.681 | 24.413 | 14.641 | 0 | 0 | 58.765 | 56.567 | 49.47 | 24.653 | 0 | 0 | 55.522 | 36.622 | [5 empty] | 22.704 | 15.949 | 241 | 2.3329 | 2.1424 | 0.30782 | 0.15228 | 1.9901 | 85.3038
2006-05-10 | 20:10 | 0 | 22.648 | 0 | 0 | 0 | 46.984 | 39.408 | 25.176 | 25.85 | 18.683 | 24.551 | 14.583 | 0 | 0 | 58.758 | 56.537 | 49.393 | 24.6 | 0 | 0 | 55.447 | 36.543 | [5 empty] | 0 | 21.134 | 242 | 2.3498 | 2.1584 | 0.3085 | 0.15228 | 2.0061 | 85.3739
2006-05-10 | 20:11 | 0 | 22.672 | 0 | 1 | 0 | 56.426 | 39.48 | 25.031 | 25.683 | 16.956 | 24.406 | 14.485 | 0 | 0 | 58.712 | 56.517 | 49.369 | 24.646 | 0 | 0 | 55.47 | 36.567 | [5 empty] | 0 | 30.743 | 243 | 2.3784 | 2.1856 | 0.30966 | 0.15228 | 2.0333 | 85.49
2006-05-10 | 20:12 | 0 | 22.694 | 0 | 0 | 0 | 55.447 | 39.528 | 25.129 | 25.683 | 15.991 | 24.575 | 14.435 | 0 | 0 | 58.712 | 56.494 | 49.507 | 24.622 | 0 | 0 | 55.424 | 36.591 | [5 empty] | 0 | 29.764 | 244 | 2.3929 | 2.1994 | 0.31025 | 0.15228 | 2.0471 | 85.5482
2006-05-10 | 20:13 | 0 | 22.694 | 0 | 0 | 0 | 54.46 | 39.432 | 25.08 | 25.73 | 15.423 | 24.406 | 14.412 | 0 | 0 | 58.712 | 56.517 | 49.346 | 24.622 | 0 | 0 | 55.424 | 36.543 | [5 empty] | 0 | 28.73 | 245 | 2.3996 | 2.2058 | 0.31052 | 0.15228 | 2.0535 | 85.5748
2006-05-10 | 20:14 | 0 | 22.616 | 0 | 0 | 0 | 53.626 | 39.284 | 25.176 | 25.705 | 15.103 | 24.357 | 14.387 | 0 | 0 | 58.712 | 56.517 | 49.484 | 24.6 | 0 | 0 | 55.491 | 36.519 | [5 empty] | 0 | 27.921 | 246 | 2.4069 | 2.2127 | 0.31082 | 0.15228 | 2.0604 | 85.6034
2006-05-10 | 20:15 | 0 | 22.591 | 0 | 0 | 0 | 52.94 | 39.315 | 25.419 | 25.754 | 14.955 | 24.406 | 14.435 | 0 | 0 | 58.712 | 56.537 | 49.53 | 24.622 | 0 | 0 | 55.447 | 36.543 | [5 empty] | 0 | 27.186 | 247 | 2.3929 | 2.1994 | 0.31025 | 0.15228 | 2.0471 | 85.5482
2006-05-10 | 20:16 | 0 | 22.64 | 0 | 0 | 0 | 52.298 | 39.143 | 25.433 | 25.796 | 14.824 | 24.374 | 14.379 | 0 | 0 | 58.683 | 56.464 | 49.386 | 24.614 | 0 | 0 | 55.417 | 36.512 | [5 empty] | 0 | 26.502 | 248 | 2.4092 | 2.2149 | 0.31091 | 0.15228 | 2.0626 | 85.6126
2006-05-10 | 20:17 | 0 | 22.662 | 0 | 0 | 0 | 51.724 | 39.05 | 25.507 | 25.892 | 14.799 | 24.519 | 14.354 | 0 | 0 | 58.662 | 56.487 | 49.5 | 24.568 | 0 | 0 | 55.37 | 36.488 | [5 empty] | 0 | 25.832 | 249 | 2.4165 | 2.2218 | 0.31121 | 0.15228 | 2.0695 | 85.641
2006-05-10 | 20:18 | 0 | 22.662 | 0 | 0 | 0 | 51.243 | 38.956 | 25.651 | 25.796 | 14.749 | 24.398 | 14.304 | 0 | 0 | 58.683 | 56.464 | 49.477 | 24.568 | 0 | 0 | 55.347 | 36.488 | [5 empty] | 0 | 25.447 | 250 | 2.4311 | 2.2357 | 0.3118 | 0.15228 | 2.0834 | 85.6974
2006-05-10 | 20:19 | 0 | 22.662 | 0 | 0 | 0 | 50.784 | 38.861 | 25.796 | 25.818 | 14.626 | 24.398 | 14.231 | 0 | 0 | 58.662 | 56.442 | 49.432 | 24.568 | 0 | 0 | 55.393 | 36.488 | [5 empty] | 0 | 24.966 | 251 | 2.4523 | 2.2559 | 0.31266 | 0.15228 | 2.1036 | 85.7785
2006-05-10 | 20:20 | 0 | 22.64 | 0 | 0 | 0 | 50.326 | 38.815 | 25.987 | 25.772 | 14.575 | 24.568 | 14.231 | 0 | 0 | 58.662 | 56.487 | 49.5 | 24.614 | 0 | 0 | 55.461 | 36.512 | [5 empty] | 0 | 24.554 | 252 | 2.4523 | 2.2559 | 0.31266 | 0.15228 | 2.1036 | 85.7785
2006-05-10 | 20:21 | 0 | 22.631 | 0 | 0 | 0 | 49.768 | 38.643 | 26.005 | 25.786 | 14.518 | 24.342 | 14.198 | 0 | 0 | 58.632 | 56.412 | 49.332 | 24.558 | 0 | 0 | 55.44 | 36.488 | [5 empty] | 0 | 23.982 | 253 | 2.4619 | 2.265 | 0.31305 | 0.15228 | 2.1127 | 85.8147
2006-05-10 | 20:22 | 0 | 22.609 | 0 | 0 | 0 | 49.355 | 38.526 | 26.294 | 25.931 | 14.495 | 24.511 | 14.198 | 0 | 0 | 58.698 | 56.389 | 49.423 | 24.558 | 0 | 0 | 55.34 | 36.433 | [5 empty] | 0 | 23.424 | 254 | 2.4619 | 2.265 | 0.31305 | 0.15228 | 2.1127 | 85.8147
2006-05-10 | 20:23 | 0 | 22.616 | 0 | 0 | 0 | 48.996 | 38.521 | 26.24 | 25.879 | 14.588 | 24.555 | 14.193 | 0 | 0 | 58.717 | 56.43 | 49.327 | 24.577 | 0 | 0 | 55.382 | 36.5 | [5 empty] | 0 | 23.117 | 255 | 2.4634 | 2.2664 | 0.31311 | 0.15228 | 2.1141 | 85.8202
2006-05-10 | 20:24 | 0 | 22.567 | 0 | 0 | 0 | 48.489 | 38.389 | 26.492 | 25.987 | 14.402 | 24.445 | 14.08 | 0 | 0 | 58.683 | 56.373 | 49.407 | 24.516 | 0 | 0 | 55.3 | 36.416 | [5 empty] | 0 | 22.502 | 256 | 2.4963 | 2.2977 | 0.31444 | 0.15228 | 2.1454 | 85.9419
2006-05-10 | 20:25 | 0 | 22.589 | 0 | 0 | 0 | 48.055 | 38.203 | 26.397 | 25.987 | 14.377 | 24.276 | 14.105 | 0 | 0 | 58.594 | 56.373 | 49.269 | 24.541 | 0 | 0 | 55.256 | 36.44 | [5 empty] | 0 | 22.068 | 257 | 2.489 | 2.2907 | 0.31415 | 0.15228 | 2.1385 | 85.9153
2006-05-10 | 20:26 | 0 | 22.567 | 0 | 0 | 0 | 45.21 | 38.531 | 25.843 | 25.914 | 14.329 | 24.276 | 14.13 | 0 | 0 | 58.614 | 56.396 | 49.292 | 24.541 | 0 | 0 | 55.256 | 36.416 | [5 empty] | 0 | 19.296 | 258 | 2.4817 | 2.2838 | 0.31385 | 0.15228 | 2.1315 | 85.8885
2006-05-10 | 20:27 | 0 | 22.589 | 1 | 0 | 0 | 42.786 | 38.696 | 25.168 | 26.012 | 20.907 | 24.251 | 14.08 | 0 | 0 | 58.594 | 56.396 | 49.292 | 24.516 | 0 | 0 | 55.277 | 36.416 | [5 empty] | 0 | 16.774 | 259 | 2.4963 | 2.2977 | 0.31444 | 0.15228 | 2.1454 | 85.9419
2006-05-10 | 20:28 | 0 | 22.555 | 0 | 1 | 0 | 45.063 | 39.368 | 25.085 | 25.953 | 18.688 | 24.315 | 13.997 | 1 | 0 | 58.582 | 56.341 | 49.33 | 24.506 | 0 | 0 | 55.267 | 36.383 | [5 empty] | 0 | 19.11 | 260 | 2.5205 | 2.3206 | 0.31542 | 0.15228 | 2.1683 | 86.0293
2006-05-10 | 20:29 | 0 | 22.589 | 0 | 0 | 0 | 56.485 | 39.518 | 25.024 | 25.723 | 16.823 | 24.251 | 14.105 | 0 | 0 | 58.614 | 56.35 | 49.316 | 24.565 | 0 | 0 | 55.323 | 36.44 | [5 empty] | 0 | 30.762 | 261 | 2.489 | 2.2907 | 0.31415 | 0.15228 | 2.1385 | 85.9153
2006-05-10 | 20:30 | 0 | 22.567 | 0 | 0 | 0 | 56.056 | 39.495 | 24.999 | 25.624 | 15.661 | 24.445 | 14.156 | 0 | 0 | 58.637 | 56.35 | 49.339 | 24.541 | 0 | 0 | 55.323 | 36.44 | [5 empty] | 0 | 30.432 | 262 | 2.4742 | 2.2766 | 0.31354 | 0.15228 | 2.1243 | 85.8604
2006-05-10 | 20:31 | 0 | 22.589 | 0 | 0 | 0 | 54.957 | 39.425 | 25.144 | 25.713 | 15.033 | 24.34 | 14.045 | 0 | 0 | 58.516 | 56.318 | 49.26 | 24.531 | 0 | 0 | 55.291 | 36.454 | [5 empty] | 0 | 29.244 | 263 | 2.5065 | 2.3073 | 0.31485 | 0.15228 | 2.1551 | 85.979
2006-05-10 | 20:32 | 0 | 22.555 | 0 | 0 | 0 | 54.145 | 39.344 | 25.134 | 25.735 | 14.761 | 24.266 | 14.022 | 0 | 0 | 58.539 | 56.318 | 49.236 | 24.531 | 0 | 0 | 55.267 | 36.407 | [5 empty] | 0 | 28.41 | 264 | 2.5132 | 2.3137 | 0.31512 | 0.15228 | 2.1614 | 86.0032
2006-05-10 | 20:33 | 0 | 22.579 | 0 | 0 | 0 | 53.388 | 39.275 | 25.35 | 25.833 | 14.442 | 24.266 | 14.022 | 0 | 0 | 58.605 | 56.318 | 49.26 | 24.531 | 0 | 0 | 55.244 | 36.407 | [5 empty] | 0 | 27.555 | 265 | 2.5132 | 2.3137 | 0.31512 | 0.15228 | 2.1614 | 86.0032
2006-05-10 | 20:34 | 0 | 22.555 | 0 | 0 | 0 | 52.791 | 39.109 | 25.35 | 25.735 | 14.294 | 24.266 | 14.022 | 0 | 0 | 58.605 | 56.341 | 49.351 | 24.506 | 0 | 0 | 55.291 | 36.407 | [5 empty] | 0 | 27.056 | 266 | 2.5132 | 2.3137 | 0.31512 | 0.15228 | 2.1614 | 86.0032
2006-05-10 | 20:35 | 0 | 22.533 | 0 | 0 | 0 | 52.172 | 38.992 | 25.495 | 25.664 | 14.045 | 24.242 | 13.922 | 0 | 0 | 58.562 | 56.364 | 49.236 | 24.506 | 0 | 0 | 55.244 | 36.43 | [5 empty] | 0 | 26.508 | 267 | 2.5423 | 2.3414 | 0.3163 | 0.15228 | 2.1891 | 86.1068
2006-05-10 | 20:36 | 0 | 22.523 | 0 | 0 | 0 | 51.638 | 38.865 | 25.727 | 25.897 | 13.99 | 24.234 | 13.914 | 0 | 0 | 58.509 | 56.334 | 49.253 | 24.499 | 0 | 0 | 55.169 | 36.423 | [5 empty] | 0 | 25.741 | 268 | 2.5446 | 2.3436 | 0.3164 | 0.15228 | 2.1913 | 86.115
2006-05-10 | 20:37 | 0 | 22.523 | 0 | 0 | 0 | 51.11 | 38.82 | 25.727 | 25.727 | 13.964 | 24.185 | 13.914 | 0 | 0 | 58.532 | 56.243 | 49.183 | 24.499 | 0 | 0 | 55.123 | 36.423 | [5 empty] | 0 | 25.383 | 269 | 2.5446 | 2.3436 | 0.3164 | 0.15228 | 2.1913 | 86.115
2006-05-10 | 20:38 | 0 | 22.533 | 0 | 0 | 0 | 50.681 | 38.779 | 25.833 | 25.735 | 14.07 | 24.428 | 13.889 | 0 | 0 | 58.532 | 56.266 | 49.276 | 24.499 | 0 | 0 | 55.123 | 36.423 | [5 empty] | 0 | 24.946 | 270 | 2.5519 | 2.3505 | 0.31669 | 0.15228 | 2.1982 | 86.1405
2006-05-10 | 20:39 | 0 | 22.523 | 0 | 0 | 0 | 50.17 | 38.662 | 25.929 | 25.735 | 13.874 | 24.266 | 13.874 | 0 | 0 | 58.562 | 56.318 | 49.397 | 24.531 | 0 | 0 | 55.2 | 36.454 | [5 empty] | 0 | 24.435 | 271 | 2.5563 | 2.3547 | 0.31687 | 0.15228 | 2.2024 | 86.1558
2006-05-10 | 20:40 | 0 | 22.547 | 0 | 0 | 0 | 49.757 | 38.49 | 26.066 | 25.777 | 13.766 | 24.283 | 13.741 | 0 | 0 | 58.552 | 56.266 | 49.162 | 24.524 | 0 | 0 | 55.123 | 36.399 | [5 empty] | 0 | 23.98 | 272 | 2.595 | 2.3915 | 0.31844 | 0.15228 | 2.2392 | 86.2886
2006-05-10 | 20:41 | 0 | 22.523 | 0 | 0 | 0 | 49.276 | 38.466 | 26.186 | 25.897 | 13.716 | 24.524 | 13.693 | 0 | 0 | 58.486 | 56.243 | 49.183 | 24.499 | 0 | 0 | 55.146 | 36.423 | [5 empty] | 0 | 23.379 | 273 | 2.609 | 2.4048 | 0.31901 | 0.15228 | 2.2525 | 86.3356
2006-05-10 | 20:42 | 0 | 22.476 | 0 | 0 | 0 | 48.886 | 38.325 | 26.306 | 25.801 | 13.693 | 24.354 | 13.741 | 0 | 0 | 58.463 | 56.266 | 49.162 | 24.524 | 0 | 0 | 55.146 | 36.423 | [5 empty] | 0 | 23.085 | 274 | 2.595 | 2.3915 | 0.31844 | 0.15228 | 2.2392 | 86.2886
2006-05-10 | 20:43 | 0 | 22.547 | 0 | 0 | 0 | 48.45 | 38.303 | 26.402 | 25.848 | 13.756 | 24.391 | 13.731 | 0 | 0 | 58.473 | 56.229 | 49.306 | 24.487 | 0 | 0 | 55.176 | 36.409 | [5 empty] | 0 | 22.602 | 275 | 2.5979 | 2.3943 | 0.31856 | 0.15228 | 2.242 | 86.2984
2006-05-10 | 20:44 | 0 | 22.586 | 0 | 0 | 0 | 46.284 | 38.528 | 26.056 | 25.887 | 13.783 | 24.443 | 13.783 | 0 | 0 | 58.541 | 56.3 | 49.241 | 24.538 | 0 | 0 | 55.202 | 36.435 | [5 empty] | 0 | 20.397 | 276 | 2.5828 | 2.3799 | 0.31794 | 0.15228 | 2.2276 | 86.2471
2006-05-10 | 20:45 | 0 | 22.586 | 0 | 1 | 0 | 43.463 | 38.739 | 25.333 | 26.032 | 21.505 | 24.587 | 13.809 | 0 | 0 | 58.52 | 56.254 | 49.218 | 24.538 | 0 | 0 | 55.134 | 36.411 | [5 empty] | 0 | 17.431 | 277 | 2.5752 | 2.3727 | 0.31764 | 0.15228 | 2.2204 | 86.2212
2006-05-10 | 20:46 | 0 | 22.557 | 0 | 0 | 0 | 43.551 | 39.533 | 25.208 | 26.002 | 18.962 | 24.484 | 13.851 | 0 | 0 | 58.536 | 56.227 | 49.379 | 24.563 | 0 | 0 | 55.111 | 36.435 | [5 empty] | 0 | 17.549 | 278 | 2.563 | 2.361 | 0.31714 | 0.15228 | 2.2088 | 86.179
2006-05-10 | 20:47 | 0 | 22.535 | 0 | 1 | 0 | 54.579 | 39.815 | 25.014 | 25.882 | 16.765 | 24.509 | 13.826 | 0 | 0 | 58.559 | 56.207 | 49.351 | 24.533 | 0 | 0 | 55.06 | 36.383 | [5 empty] | 0 | 28.697 | 279 | 2.5703 | 2.368 | 0.31744 | 0.15228 | 2.2157 | 86.2042
2006-05-10 | 20:48 | 0 | 22.586 | 0 | 0 | 0 | 54.17 | 39.796 | 25.213 | 25.718 | 15.561 | 24.732 | 13.809 | 0 | 0 | 58.52 | 56.277 | 49.218 | 24.563 | 0 | 0 | 55.067 | 36.411 | [5 empty] | 0 | 28.452 | 280 | 2.5752 | 2.3727 | 0.31764 | 0.15228 | 2.2204 | 86.2212
2006-05-10 | 20:49 | 0 | 22.557 | 0 | 0 | 0 | 53.204 | 39.674 | 25.183 | 25.688 | 14.814 | 24.604 | 13.728 | 0 | 0 | 58.514 | 56.227 | 49.169 | 24.509 | 0 | 0 | 55.039 | 36.407 | [5 empty] | 0 | 27.516 | 281 | 2.5988 | 2.3951 | 0.31859 | 0.15228 | 2.2428 | 86.3014
2006-05-10 | 20:50 | 0 | 22.557 | 0 | 0 | 0 | 52.492 | 39.578 | 25.232 | 25.737 | 14.344 | 24.582 | 13.728 | 0 | 0 | 58.514 | 56.25 | 49.19 | 24.533 | 0 | 0 | 55.06 | 36.43 | [5 empty] | 0 | 26.755 | 282 | 2.5988 | 2.3951 | 0.31859 | 0.15228 | 2.2428 | 86.3014
2006-05-10 | 20:51 | 0 | 22.55 | 0 | 0 | 0 | 51.773 | 39.526 | 25.247 | 25.899 | 13.844 | 24.551 | 13.67 | 0 | 0 | 58.441 | 56.22 | 49.297 | 24.452 | 0 | 0 | 55.099 | 36.399 | [5 empty] | 0 | 25.874 | 283 | 2.6157 | 2.4111 | 0.31928 | 0.15228 | 2.2589 | 86.3579
2006-05-10 | 20:52 | 0 | 22.557 | 0 | 0 | 0 | 51.208 | 39.44 | 25.423 | 25.762 | 13.876 | 24.582 | 13.728 | 0 | 0 | 58.47 | 56.207 | 49.19 | 24.509 | 0 | 0 | 55.106 | 36.407 | [5 empty] | 0 | 25.446 | 284 | 2.5988 | 2.3951 | 0.31859 | 0.15228 | 2.2428 | 86.3014
2006-05-10 | 20:53 | 0 | 22.525 | 0 | 0 | 0 | 50.718 | 39.313 | 25.561 | 25.779 | 13.721 | 24.597 | 13.62 | 1 | 0 | 58.463 | 56.243 | 49.138 | 24.477 | 0 | 0 | 55.123 | 36.351 | [5 empty] | 0 | 24.939 | 285 | 2.6303 | 2.425 | 0.31987 | 0.15228 | 2.2727 | 86.406
2006-05-10 | 20:54 | 0 | 22.479 | 0 | 0 | 0 | 50.17 | 39.196 | 25.73 | 25.924 | 13.67 | 24.597 | 13.645 | 0 | 0 | 58.463 | 56.197 | 49.183 | 24.477 | 0 | 0 | 55.099 | 36.33 | [5 empty] | 0 | 24.246 | 286 | 2.623 | 2.4181 | 0.31957 | 0.15228 | 2.2658 | 86.382
2006-05-10 | 20:55 | 0 | 22.503 | 0 | 0 | 0 | 49.717 | 39.227 | 25.906 | 25.786 | 13.703 | 24.798 | 13.703 | 0 | 0 | 58.493 | 56.227 | 49.145 | 24.509 | 0 | 0 | 55.106 | 36.43 | [5 empty] | 0 | 23.931 | 287 | 2.6061 | 2.402 | 0.31889 | 0.15228 | 2.2497 | 86.3258
2006-05-10 | 20:56 | 0 | 22.525 | 0 | 0 | 0 | 49.276 | 39.054 | 25.899 | 25.826 | 13.497 | 24.597 | 13.695 | 0 | 0 | 58.507 | 56.177 | 49.159 | 24.477 | 0 | 0 | 55.099 | 36.423 | [5 empty] | 0 | 23.45 | 288 | 2.6084 | 2.4042 | 0.31898 | 0.15228 | 2.2519 | 86.3336
2006-05-10 | 20:57 | 0 | 22.55 | 0 | 0 | 0 | 48.886 | 38.961 | 26.164 | 25.826 | 13.62 | 24.573 | 13.695 | 0 | 0 | 58.418 | 56.177 | 49.276 | 24.452 | 0 | 0 | 55.076 | 36.399 | [5 empty] | 0 | 23.06 | 289 | 2.6084 | 2.4042 | 0.31898 | 0.15228 | 2.2519 | 86.3336
2006-05-10 | 20:58 | 0 | 22.518 | 0 | 0 | 0 | 48.466 | 38.813 | 26.157 | 25.769 | 13.612 | 24.759 | 13.638 | 0 | 0 | 58.434 | 56.168 | 49.108 | 24.47 | 0 | 0 | 54.999 | 36.416 | [5 empty] | 0 | 22.697 | 290 | 2.625 | 2.42 | 0.31966 | 0.15228 | 2.2677 | 86.3888
2006-05-10 | 20:59 | 0 | 22.518 | 0 | 0 | 0 | 47.983 | 38.672 | 26.228 | 25.794 | 13.54 | 24.614 | 13.688 | 0 | 0 | 58.454 | 56.168 | 49.152 | 24.494 | 0 | 0 | 54.908 | 36.44 | [5 empty] | 0 | 22.189 | 291 | 2.6105 | 2.4062 | 0.31907 | 0.15228 | 2.2539 | 86.3404
2006-05-10 | 21:00 | 0 | 22.493 | 0 | 0 | 0 | 47.593 | 38.555 | 26.348 | 25.818 | 13.565 | 24.59 | 13.638 | 0 | 0 | 58.434 | 56.168 | 49.176 | 24.47 | 0 | 0 | 54.978 | 36.462 | [5 empty] | 0 | 21.775 | 292 | 2.625 | 2.42 | 0.31966 | 0.15228 | 2.2677 | 86.3888
2006-05-10 | 21:01 | 0 | 22.493 | 0 | 0 | 0 | 47.25 | 38.531 | 26.443 | 25.769 | 13.612 | 24.685 | 13.565 | 0 | 0 | 58.454 | 56.124 | 49.267 | 24.47 | 0 | 0 | 54.999 | 36.392 | [5 empty] | 0 | 21.481 | 293 | 2.6463 | 2.4402 | 0.32052 | 0.15228 | 2.2879 | 86.4584
2006-05-10 | 21:02 | 0 | 22.447 | 0 | 0 | 0 | 45.53 | 38.696 | 26.132 | 25.914 | 13.439 | 24.565 | 13.54 | 0 | 0 | 58.434 | 56.191 | 49.129 | 24.445 | 0 | 0 | 54.978 | 36.416 | [5 empty] | 0 | 19.616 | 294 | 2.6536 | 2.4471 | 0.32081 | 0.15228 | 2.2948 | 86.482
2006-05-10 | 21:03 | 0 | 22.493 | 0 | 0 | 0 | 44.334 | 38.66 | 25.301 | 26 | 18.887 | 24.577 | 13.452 | 0 | 0 | 58.422 | 56.135 | 49.119 | 24.408 | 0 | 0 | 54.966 | 36.38 | [5 empty] | 0 | 18.334 | 295 | 2.6792 | 2.4715 | 0.32185 | 0.15228 | 2.3192 | 86.564
2006-05-10 | 21:04 | 0 | 22.439 | 0 | 1 | 0 | 42.944 | 39.325 | 25.161 | 25.838 | 18.965 | 24.487 | 13.286 | 0 | 0 | 58.317 | 56.072 | 49.126 | 24.367 | 0 | 0 | 54.903 | 36.316 | [5 empty] | 0 | 17.106 | 296 | 2.7275 | 2.5174 | 0.32381 | 0.15228 | 2.3652 | 86.7144
2006-05-10 | 21:05 | 0 | 22.415 | 0 | 0 | 0 | 54.009 | 39.911 | 25.161 | 25.813 | 16.843 | 24.367 | 13.311 | 0 | 0 | 58.317 | 56.072 | 49.148 | 24.391 | 0 | 0 | 54.903 | 36.34 | [5 empty] | 0 | 28.196 | 297 | 2.7202 | 2.5105 | 0.32351 | 0.15228 | 2.3582 | 86.6921
2006-05-10 | 21:06 | 0 | 22.41 | 0 | 0 | 0 | 56.54 | 39.765 | 24.94 | 25.59 | 15.405 | 24.362 | 13.306 | 0 | 0 | 58.29 | 56.068 | 49.028 | 24.337 | 0 | 0 | 54.875 | 36.311 | [5 empty] | 0 | 30.95 | 298 | 2.7217 | 2.5119 | 0.32357 | 0.15228 | 2.3596 | 86.6966
2006-05-10 | 21:07 | 0 | 22.415 | 0 | 0 | 0 | 55.407 | 39.794 | 25.041 | 25.595 | 14.766 | 24.342 | 13.336 | 0 | 0 | 58.34 | 56.049 | 49.08 | 24.367 | 0 | 0 | 54.835 | 36.34 | [5 empty] | 0 | 29.812 | 299 | 2.713 | 2.5036 | 0.32322 | 0.15228 | 2.3513 | 86.6697
2006-05-10 | 21:08 | 0 | 22.41 | 0 | 0 | 0 | 54.462 | 39.696 | 25.085 | 25.664 | 14.269 | 24.313 | 13.281 | 0 | 0 | 58.29 | 56.044 | 48.961 | 24.362 | 0 | 0 | 54.831 | 36.311 | [5 empty] | 0 | 28.798 | 300 | 2.729 | 2.5188 | 0.32387 | 0.15228 | 2.3665 | 86.7189
2006-05-10 | 21:09 | 0 | 22.385 | 0 | 0 | 0 | 53.706 | 39.672 | 25.132 | 25.615 | 13.897 | 24.313 | 13.132 | 0 | 0 | 58.29 | 56 | 49.005 | 24.313 | 0 | 0 | 54.875 | 36.311 | [5 empty] | 0 | 28.091 | 301 | 2.7724 | 2.5601 | 0.32563 | 0.15228 | 2.4078 | 86.8494
2006-05-10 | 21:10 | 0 | 22.439 | 0 | 0 | 0 | 53.092 | 39.559 | 25.284 | 25.693 | 13.706 | 24.32 | 13.137 | 0 | 0 | 58.34 | 56 | 48.982 | 24.337 | 0 | 0 | 54.831 | 36.335 | [5 empty] | 0 | 27.399 | 302 | 2.7709 | 2.5587 | 0.32557 | 0.15228 | 2.4064 | 86.845
2006-05-10 | 21:11 | 0 | 22.385 | 0 | 0 | 0 | 52.469 | 39.437 | 25.35 | 25.686 | 13.379 | 24.266 | 13.107 | 0 | 0 | 58.333 | 56 | 49.143 | 24.337 | 0 | 0 | 54.875 | 36.311 | [5 empty] | 0 | 26.783 | 303 | 2.7796 | 2.567 | 0.32592 | 0.15228 | 2.4147 | 86.8708
2006-05-10 | 21:12 | 0 | 22.351 | 0 | 0 | 0 | 51.909 | 39.286 | 25.507 | 25.725 | 13.369 | 24.232 | 13.047 | 0 | 0 | 58.258 | 56.012 | 48.949 | 24.278 | 0 | 0 | 54.819 | 36.277 | [5 empty] | 0 | 26.184 | 304 | 2.7971 | 2.5836 | 0.32663 | 0.15228 | 2.4313 | 86.922
2006-05-10 | 21:13 | 0 | 22.363 | 0 | 0 | 0 | 51.458 | 39.272 | 25.639 | 25.904 | 13.379 | 24.242 | 13.057 | 0 | 0 | 58.333 | 56.044 | 49.119 | 24.337 | 0 | 0 | 54.875 | 36.359 | [5 empty] | 0 | 25.554 | 305 | 2.7942 | 2.5808 | 0.32651 | 0.15228 | 2.4285 | 86.9135
2006-05-10 | 21:14 | 0 | 22.376 | 0 | 0 | 0 | 50.921 | 39.098 | 25.725 | 25.725 | 13.245 | 24.256 | 13.122 | 0 | 0 | 58.258 | 55.988 | 48.972 | 24.327 | 0 | 0 | 54.842 | 36.349 | [5 empty] | 0 | 25.196 | 306 | 2.7753 | 2.5628 | 0.32574 | 0.15228 | 2.4105 | 86.858
2006-05-10 | 21:15 | 0 | 22.363 | 0 | 0 | 0 | 50.45 | 39.014 | 25.904 | 25.808 | 13.328 | 24.242 | 13.132 | 0 | 0 | 58.267 | 56.044 | 49.028 | 24.337 | 0 | 0 | 54.852 | 36.383 | [5 empty] | 0 | 24.642 | 307 | 2.7724 | 2.5601 | 0.32563 | 0.15228 | 2.4078 | 86.8494
2006-05-10 | 21:16 | 0 | 22.351 | 0 | 0 | 0 | 49.983 | 38.909 | 25.916 | 25.7 | 13.343 | 24.207 | 13.047 | 0 | 0 | 58.235 | 55.988 | 48.949 | 24.327 | 0 | 0 | 54.798 | 36.325 | [5 empty] | 0 | 24.283 | 308 | 2.7971 | 2.5836 | 0.32663 | 0.15228 | 2.4313 | 86.922
2006-05-10 | 21:17 | 0 | 22.41 | 0 | 0 | 0 | 49.579 | 38.849 | 26.095 | 25.784 | 13.281 | 24.242 | 13.009 | 1 | 0 | 58.244 | 56 | 49.005 | 24.337 | 0 | 0 | 54.784 | 36.335 | [5 empty] | 0 | 23.795 | 309 | 2.8082 | 2.5941 | 0.32708 | 0.15228 | 2.4418 | 86.954
2006-05-10 | 21:18 | 0 | 22.376 | 0 | 0 | 0 | 49.157 | 38.674 | 26.35 | 25.894 | 13.17 | 24.278 | 13.022 | 0 | 0 | 58.235 | 55.921 | 48.949 | 24.303 | 0 | 0 | 54.728 | 36.277 | [5 empty] | 0 | 23.263 | 310 | 2.8044 | 2.5905 | 0.32692 | 0.15228 | 2.4382 | 86.9431
2006-05-10 | 21:19 | 0 | 22.351 | 0 | 0 | 0 | 48.653 | 38.581 | 26.279 | 25.75 | 13.122 | 24.207 | 12.997 | 0 | 0 | 58.281 | 55.921 | 48.949 | 24.303 | 0 | 0 | 54.751 | 36.301 | [5 empty] | 0 | 22.903 | 311 | 2.8117 | 2.5974 | 0.32722 | 0.15228 | 2.4451 | 86.9641
2006-05-10 | 21:20 | 0 | 22.3 | 0 | 0 | 0 | 48.188 | 38.459 | 26.37 | 25.696 | 13.165 | 24.372 | 12.966 | 0 | 0 | 58.254 | 55.869 | 48.944 | 24.249 | 0 | 0 | 54.723 | 36.201 | [5 empty] | 0 | 22.492 | 312 | 2.8207 | 2.606 | 0.32759 | 0.15228 | 2.4537 | 86.99
2006-05-10 | 21:21 | 0 | 22.376 | 0 | 1 | 0 | 44.104 | 38.698 | 25.46 | 25.916 | 19.246 | 24.207 | 13.047 | 0 | 0 | 58.212 | 55.921 | 48.996 | 24.278 | 0 | 0 | 54.728 | 36.277 | [5 empty] | 0 | 18.188 | 313 | 2.7971 | 2.5836 | 0.32663 | 0.15228 | 2.4313 | 86.922
2006-05-10 | 21:22 | 0 | 22.376 | 0 | 0 | 0 | 44.291 | 39.239 | 25.171 | 25.87 | 17.889 | 24.158 | 12.974 | 0 | 0 | 58.235 | 55.897 | 48.949 | 24.303 | 0 | 0 | 54.637 | 36.301 | [5 empty] | 0 | 18.421 | 314 | 2.8184 | 2.6038 | 0.32749 | 0.15228 | 2.4515 | 86.9833
2006-05-10 | 21:23 | 0 | 22.322 | 0 | 1 | 0 | 56.121 | 39.703 | 25.068 | 25.647 | 16.054 | 24.178 | 12.843 | 0 | 0 | 58.254 | 55.895 | 49.038 | 24.322 | 0 | 0 | 54.726 | 36.296 | [5 empty] | 0 | 30.474 | 315 | 2.8565 | 2.6401 | 0.32904 | 0.15228 | 2.4878 | 87.0911
2006-05-10 | 21:24 | 0 | 22.4 | 0 | 0 | 0 | 56.645 | 39.896 | 25.22 | 25.821 | 14.925 | 24.183 | 12.924 | 0 | 0 | 58.258 | 55.9 | 49.112 | 24.327 | 0 | 0 | 54.73 | 36.301 | [5 empty] | 0 | 30.824 | 316 | 2.8329 | 2.6176 | 0.32808 | 0.15228 | 2.4654 | 87.0248
2006-05-10 | 21:25 | 0 | 22.376 | 0 | 0 | 0 | 55.624 | 39.803 | 25.097 | 25.87 | 14.233 | 24.232 | 12.924 | 0 | 0 | 58.258 | 55.946 | 48.998 | 24.376 | 0 | 0 | 54.775 | 36.373 | [5 empty] | 0 | 29.754 | 317 | 2.8329 | 2.6176 | 0.32808 | 0.15228 | 2.4654 | 87.0248
2006-05-10 | 21:26 | 0 | 22.4 | 0 | 0 | 0 | 54.845 | 39.71 | 25.266 | 25.821 | 13.788 | 24.327 | 12.7 | 0 | 0 | 58.238 | 55.923 | 48.975 | 24.352 | 0 | 0 | 54.754 | 36.373 | [5 empty] | 0 | 29.024 | 318 | 2.8982 | 2.6796 | 0.33072 | 0.15228 | 2.5274 | 87.2055
2006-05-10 | 21:27 | 0 | 22.4 | 0 | 0 | 0 | 54.112 | 39.617 | 25.365 | 25.87 | 13.047 | 24.183 | 12.677 | 0 | 0 | 58.258 | 55.923 | 49.066 | 24.352 | 0 | 0 | 54.754 | 36.349 | [5 empty] | 0 | 28.242 | 319 | 2.9049 | 2.686 | 0.331 | 0.15228 | 2.5337 | 87.2236
2006-05-10 | 21:28 | 0 | 22.317 | 0 | 0 | 0 | 53.344 | 39.511 | 25.306 | 25.74 | 12.665 | 24.197 | 12.715 | 0 | 0 | 58.226 | 55.89 | 48.895 | 24.318 | 0 | 0 | 54.721 | 36.316 | [5 empty] | 0 | 27.604 | 320 | 2.8938 | 2.6755 | 0.33055 | 0.15228 | 2.5232 | 87.1937
2006-05-10 | 21:29 | 0 | 22.366 | 0 | 0 | 0 | 52.793 | 39.511 | 25.45 | 25.762 | 12.74 | 24.222 | 12.79 | 0 | 0 | 58.249 | 55.867 | 48.919 | 24.293 | 0 | 0 | 54.742 | 36.34 | [5 empty] | 0 | 27.031 | 321 | 2.872 | 2.6547 | 0.32966 | 0.15228 | 2.5024 | 87.1339
2006-05-10 | 21:30 | 0 | 22.341 | 0 | 0 | 0 | 52.245 | 39.346 | 25.571 | 25.762 | 12.69 | 24.222 | 12.715 | 0 | 0 | 58.226 | 55.89 | 48.942 | 24.293 | 0 | 0 | 54.721 | 36.292 | [5 empty] | 0 | 26.483 | 322 | 2.8938 | 2.6755 | 0.33055 | 0.15228 | 2.5232 | 87.1937
2006-05-10 | 21:31 | 0 | 22.366 | 0 | 0 | 0 | 51.717 | 39.253 | 25.74 | 25.811 | 12.665 | 24.173 | 12.765 | 0 | 0 | 58.183 | 55.867 | 49.01 | 24.318 | 0 | 0 | 54.742 | 36.316 | [5 empty] | 0 | 25.906 | 323 | 2.8792 | 2.6616 | 0.32996 | 0.15228 | 2.5094 | 87.1539
2006-05-10 | 21:32 | 0 | 22.317 | 0 | 0 | 0 | 51.234 | 39.16 | 25.86 | 25.906 | 12.469 | 24.173 | 12.715 | 0 | 0 | 58.226 | 55.844 | 49.01 | 24.318 | 0 | 0 | 54.742 | 36.316 | [5 empty] | 0 | 25.328 | 324 | 2.8938 | 2.6755 | 0.33055 | 0.15228 | 2.5232 | 87.1937
2006-05-10 | 21:33 | 0 | 22.366 | 0 | 0 | 0 | 50.777 | 38.995 | 25.906 | 25.811 | 12.418 | 24.148 | 12.642 | 0 | 0 | 58.249 | 55.844 | 48.872 | 24.318 | 0 | 0 | 54.721 | 36.292 | [5 empty] | 0 | 24.966 | 325 | 2.915 | 2.6957 | 0.33141 | 0.15228 | 2.5434 | 87.251
2006-05-10 | 21:34 | 0 | 22.341 | 0 | 0 | 0 | 50.317 | 38.923 | 26.051 | 25.884 | 12.371 | 24.197 | 12.617 | 0 | 0 | 58.16 | 55.867 | 49.033 | 24.293 | 0 | 0 | 54.698 | 36.316 | [5 empty] | 0 | 24.433 | 326 | 2.9223 | 2.7026 | 0.3317 | 0.15228 | 2.5503 | 87.2704
2006-05-10 | 21:35 | 0 | 22.341 | 0 | 0 | 0 | 49.813 | 38.806 | 26.142 | 25.757 | 12.315 | 24.168 | 12.635 | 0 | 0 | 58.199 | 55.862 | 48.891 | 24.288 | 0 | 0 | 54.693 | 36.263 | [5 empty] | 0 | 24.056 | 327 | 2.9171 | 2.6976 | 0.33149 | 0.15228 | 2.5453 | 87.2565
2006-05-10 | 21:36 | 0 | 22.341 | 0 | 0 | 0 | 49.379 | 38.76 | 26.436 | 25.811 | 12.393 | 24.148 | 12.617 | 0 | 0 | 58.183 | 55.89 | 48.895 | 24.318 | 0 | 0 | 54.698 | 36.292 | [5 empty] | 0 | 23.568 | 328 | 2.9223 | 2.7026 | 0.3317 | 0.15228 | 2.5503 | 87.2704
2006-05-10 | 21:37 | 0 | 22.336 | 0 | 0 | 0 | 48.891 | 38.614 | 26.36 | 25.951 | 12.486 | 24.119 | 12.612 | 1 | 0 | 58.133 | 55.816 | 48.937 | 24.313 | 0 | 0 | 54.646 | 36.215 | [5 empty] | 0 | 22.94 | 329 | 2.9238 | 2.704 | 0.33176 | 0.15228 | 2.5517 | 87.2743
2006-05-10 | 21:38 | 1 | 22.341 | 1 | 0 | 0 | 47.726 | 38.688 | 26.294 | 26.005 | 16.395 | 24.173 | 12.542 | 0 | 0 | 58.16 | 55.844 | 48.872 | 24.318 | 0 | 0 | 54.628 | 36.244 | [5 empty] | 22.341 | 21.721 | 330 | 2.9442 | 2.7234 | 0.33259 | 0.15228 | 2.5711 | 87.3282
2006-05-10 | 21:39 | 0 | 22.341 | 0 | 1 | 0 | 44.699 | 38.782 | 25.401 | 26.005 | 17.087 | 24.148 | 12.393 | 0 | 0 | 58.183 | 55.867 | 48.895 | 24.367 | 0 | 0 | 54.674 | 36.268 | [5 empty] | 0 | 18.694 | 331 | 2.9876 | 2.7646 | 0.33435 | 0.15228 | 2.6123 | 87.4404
2006-05-10 | 21:40 | 0 | 22.39 | 0 | 0 | 0 | 55.477 | 39.722 | 25.281 | 25.884 | 15.186 | 24.222 | 12.371 | 0 | 0 | 58.226 | 55.82 | 48.942 | 24.318 | 0 | 0 | 54.646 | 36.239 | [5 empty] | 0 | 29.593 | 332 | 2.994 | 2.7707 | 0.33461 | 0.15228 | 2.6184 | 87.4567
2006-05-10 | 21:41 | 0 | 22.336 | 0 | 0 | 0 | 56.966 | 39.906 | 25.178 | 25.926 | 14.093 | 24.168 | 12.413 | 0 | 0 | 58.178 | 55.839 | 48.844 | 24.313 | 0 | 0 | 54.623 | 36.239 | [5 empty] | 0 | 31.04 | 333 | 2.9817 | 2.7591 | 0.33411 | 0.15228 | 2.6068 | 87.4255
2006-05-10 | 21:42 | 0 | 22.336 | 0 | 0 | 0 | 55.953 | 39.975 | 25.227 | 25.975 | 13.575 | 24.239 | 12.363 | 0 | 0 | 58.133 | 55.816 | 48.891 | 24.288 | 0 | 0 | 54.623 | 36.287 | [5 empty] | 0 | 29.978 | 334 | 2.9963 | 2.7729 | 0.3347 | 0.15228 | 2.6206 | 87.4626
2006-05-10 | 21:43 | 0 | 22.336 | 0 | 0 | 0 | 55.06 | 39.865 | 25.311 | 25.96 | 13.218 | 24.082 | 12.428 | 0 | 0 | 58.224 | 55.795 | 48.849 | 24.3 | 0 | 0 | 54.695 | 36.294 | [5 empty] | 0 | 29.1 | 335 | 2.9774 | 2.7549 | 0.33393 | 0.15228 | 2.6026 | 87.4143
2006-05-10 | 21:44 | 0 | 22.331 | 0 | 0 | 0 | 54.404 | 39.755 | 25.342 | 25.992 | 12.979 | 24.33 | 12.411 | 0 | 0 | 58.139 | 55.825 | 48.832 | 24.305 | 0 | 0 | 54.632 | 36.253 | [5 empty] | 0 | 28.412 | 336 | 2.9823 | 2.7596 | 0.33413 | 0.15228 | 2.6074 | 87.427
2006-05-10 | 21:45 | 0 | 22.307 | 0 | 0 | 0 | 53.738 | 39.684 | 25.414 | 25.872 | 12.78 | 24.139 | 12.338 | 0 | 0 | 58.117 | 55.778 | 48.879 | 24.283 | 0 | 0 | 54.632 | 36.229 | [5 empty] | 0 | 27.866 | 337 | 3.0036 | 2.7798 | 0.335 | 0.15228 | 2.6276 | 87.481
2006-05-10 | 21:46 | 0 | 22.322 | 0 | 0 | 0 | 53.132 | 39.533 | 25.548 | 25.862 | 12.723 | 24.104 | 12.303 | 0 | 0 | 58.085 | 55.722 | 48.961 | 24.249 | 0 | 0 | 54.53 | 36.22 | [5 empty] | 0 | 27.27 | 338 | 3.0138 | 2.7895 | 0.33541 | 0.15228 | 2.6372 | 87.5066
2006-05-10 | 21:47 | 0 | 22.307 | 0 | 0 | 0 | 52.592 | 39.473 | 25.727 | 25.919 | 12.534 | 24.09 | 12.338 | 0 | 0 | 58.139 | 55.778 | 48.856 | 24.305 | 0 | 0 | 54.562 | 36.253 | [5 empty] | 0 | 26.673 | 339 | 3.0036 | 2.7798 | 0.335 | 0.15228 | 2.6276 | 87.481
2006-05-10 | 21:48 | 0 | 22.322 | 0 | 0 | 0 | 52.1 | 39.392 | 25.764 | 26.029 | 12.278 | 24.175 | 12.177 | 0 | 0 | 58.153 | 55.769 | 48.823 | 24.271 | 0 | 0 | 54.53 | 36.244 | [5 empty] | 0 | 26.071 | 340 | 3.0505 | 2.8244 | 0.3369 | 0.15228 | 2.6721 | 87.5974
2006-05-10 | 21:49 | 0 | 22.297 | 0 | 0 | 0 | 51.596 | 39.298 | 25.862 | 25.862 | 12.227 | 24.249 | 12.154 | 0 | 0 | 58.064 | 55.746 | 48.867 | 24.249 | 0 | 0 | 54.53 | 36.244 | [5 empty] | 0 | 25.734 | 341 | 3.0572 | 2.8308 | 0.33717 | 0.15228 | 2.6785 | 87.6138
2006-05-10 | 21:50 | 0 | 22.297 | 0 | 0 | 0 | 51.092 | 39.157 | 26.029 | 26.054 | 12.202 | 24.08 | 12.177 | 0 | 0 | 58.085 | 55.746 | 48.846 | 24.271 | 0 | 0 | 54.485 | 36.268 | [5 empty] | 0 | 25.038 | 342 | 3.0505 | 2.8244 | 0.3369 | 0.15228 | 2.6721 | 87.5974
2006-05-10 | 21:51 | 0 | 22.297 | 0 | 0 | 0 | 50.557 | 39.078 | 26.046 | 25.83 | 12.27 | 24.048 | 12.22 | 0 | 0 | 58.101 | 55.692 | 48.723 | 24.239 | 0 | 0 | 54.478 | 36.213 | [5 empty] | 0 | 24.727 | 343 | 3.0379 | 2.8125 | 0.33639 | 0.15228 | 2.6602 | 87.5667
2006-05-10 | 21:52 | 0 | 22.265 | 0 | 0 | 0 | 50.107 | 38.875 | 26.174 | 25.909 | 12.227 | 24.126 | 12.227 | 0 | 0 | 58.085 | 55.722 | 48.823 | 24.249 | 0 | 0 | 54.53 | 36.22 | [5 empty] | 0 | 24.198 | 344 | 3.0359 | 2.8106 | 0.33631 | 0.15228 | 2.6583 | 87.5617
2006-05-10 | 21:53 | 0 | 22.273 | 0 | 0 | 0 | 46.347 | 39.109 | 25.742 | 25.884 | 16.795 | 24.08 | 12.227 | 0 | 0 | 58.085 | 55.722 | 48.776 | 24.224 | 0 | 0 | 54.553 | 36.196 | [5 empty] | 0 | 20.463 | 345 | 3.0359 | 2.8106 | 0.33631 | 0.15228 | 2.6583 | 87.5617
2006-05-10 | 21:54 | 0 | 22.29 | 0 | 1 | 0 | 48.564 | 38.916 | 25.252 | 25.902 | 16.22 | 23.999 | 12.22 | 0 | 0 | 58.101 | 55.715 | 48.746 | 24.217 | 0 | 0 | 54.499 | 36.165 | [5 empty] | 0 | 22.662 | 346 | 3.0379 | 2.8125 | 0.33639 | 0.15228 | 2.6602 | 87.5667
2006-05-10 | 21:55 | 0 | 22.29 | 0 | 0 | 0 | 57.653 | 39.784 | 25.227 | 25.732 | 14.764 | 24.193 | 12.169 | 0 | 0 | 58.012 | 55.692 | 48.723 | 24.264 | 0 | 0 | 54.478 | 36.143 | [5 empty] | 0 | 31.921 | 347 | 3.0528 | 2.8266 | 0.33699 | 0.15228 | 2.6743 | 87.6031
2006-05-10 | 21:56 | 0 | 22.29 | 0 | 0 | 0 | 57.092 | 39.973 | 25.132 | 25.732 | 13.776 | 24.217 | 12.097 | 0 | 0 | 58.078 | 55.648 | 48.723 | 24.239 | 0 | 0 | 54.455 | 36.143 | [5 empty] | 0 | 31.36 | 348 | 3.0738 | 2.8466 | 0.33784 | 0.15228 | 2.6943 | 87.6539
2006-05-10 | 21:57 | 0 | 22.265 | 0 | 0 | 0 | 56.195 | 39.949 | 25.301 | 25.951 | 13.255 | 24.217 | 12.122 | 0 | 0 | 58.034 | 55.739 | 48.769 | 24.264 | 0 | 0 | 54.455 | 36.165 | [5 empty] | 0 | 30.244 | 349 | 3.0665 | 2.8396 | 0.33754 | 0.15228 | 2.6873 | 87.6364
2006-05-10 | 21:58 | 0 | 22.29 | 0 | 0 | 0 | 55.44 | 39.877 | 25.301 | 25.877 | 12.861 | 24.023 | 12.122 | 0 | 0 | 58.055 | 55.692 | 48.746 | 24.239 | 0 | 0 | 54.432 | 36.213 | [5 empty] | 0 | 29.563 | 350 | 3.0665 | 2.8396 | 0.33754 | 0.15228 | 2.6873 | 87.6364
2006-05-10 | 21:59 | 0 | 22.265 | 0 | 0 | 0 | 54.751 | 39.784 | 25.421 | 25.853 | 12.712 | 24.048 | 12.097 | 1 | 0 | 58.012 | 55.669 | 48.793 | 24.239 | 0 | 0 | 54.408 | 36.189 | [5 empty] | 0 | 28.898 | 351 | 3.0738 | 2.8466 | 0.33784 | 0.15228 | 2.6943 | 87.6539
2006-05-10 | 22:00 | 0 | 22.26 | 0 | 0 | 0 | 54.11 | 39.691 | 25.517 | 25.853 | 12.516 | 24.119 | 12.097 | 0 | 0 | 58.078 | 55.648 | 48.746 | 24.239 | 0 | 0 | 54.478 | 36.165 | [5 empty] | 0 | 28.257 | 352 | 3.0738 | 2.8466 | 0.33784 | 0.15228 | 2.6943 | 87.6539
2006-05-10 | 22:01 | 0 | 22.265 | 0 | 0 | 0 | 53.538 | 39.574 | 25.637 | 25.853 | 12.22 | 24.072 | 11.948 | 0 | 0 | 58.078 | 55.648 | 48.702 | 24.239 | 0 | 0 | 54.432 | 36.165 | [5 empty] | 0 | 27.685 | 353 | 3.1171 | 2.8878 | 0.3396 | 0.15228 | 2.7355 | 87.757
2006-05-10 | 22:02 | 0 | 22.241 | 0 | 0 | 0 | 52.987 | 39.502 | 25.732 | 25.951 | 12.046 | 24.143 | 11.973 | 0 | 0 | 58.055 | 55.624 | 48.723 | 24.217 | 0 | 0 | 54.523 | 36.165 | [5 empty] | 0 | 27.036 | 354 | 3.1099 | 2.8809 | 0.3393 | 0.15228 | 2.7286 | 87.7399
2006-05-10 | 22:03 | 0 | 22.211 | 0 | 0 | 0 | 52.431 | 39.425 | 25.801 | 25.992 | 12.041 | 24.114 | 11.943 | 0 | 0 | 57.996 | 55.629 | 48.681 | 24.163 | 0 | 0 | 54.483 | 36.141 | [5 empty] | 0 | 26.439 | 355 | 3.1186 | 2.8892 | 0.33966 | 0.15228 | 2.7369 | 87.7604
2006-05-10 | 22:04 | 0 | 22.251 | 0 | 0 | 0 | 51.953 | 39.258 | 25.84 | 25.816 | 11.978 | 24.082 | 11.931 | 0 | 0 | 57.964 | 55.622 | 48.718 | 24.178 | 0 | 0 | 54.429 | 36.134 | [5 empty] | 0 | 26.137 | 356 | 3.1221 | 2.8925 | 0.3398 | 0.15228 | 2.7402 | 87.7685
2006-05-10 | 22:05 | 0 | 22.251 | 0 | 0 | 0 | 51.47 | 39.141 | 26.009 | 25.84 | 12.029 | 24.153 | 11.855 | 0 | 0 | 57.964 | 55.599 | 48.788 | 24.153 | 0 | 0 | 54.383 | 36.155 | [5 empty] | 0 | 25.63 | 357 | 3.1442 | 2.9135 | 0.3407 | 0.15228 | 2.7613 | 87.8198
2006-05-10 | 22:06 | 0 | 22.275 | 0 | 0 | 0 | 49.474 | 39.306 | 25.889 | 25.911 | 16.079 | 24.202 | 11.757 | 0 | 0 | 57.964 | 55.622 | 48.674 | 24.178 | 0 | 0 | 54.383 | 36.155 | [5 empty] | 0 | 23.563 | 358 | 3.1728 | 2.9407 | 0.34185 | 0.15228 | 2.7884 | 87.8849
2006-05-10 | 22:07 | 0 | 22.251 | 0 | 1 | 0 | 47.229 | 39.588 | 25.237 | 25.911 | 16.426 | 24.347 | 11.584 | 0 | 0 | 58.009 | 55.622 | 48.718 | 24.153 | 0 | 0 | 54.45 | 36.155 | [5 empty] | 0 | 21.318 | 359 | 3.2231 | 2.9885 | 0.34389 | 0.15228 | 2.8363 | 87.997
2006-05-10 | 22:08 | 0 | 22.201 | 0 | 0 | 0 | 57.763 | 40.88 | 25.092 | 25.816 | 14.621 | 24.251 | 11.707 | 0 | 0 | 58.009 | 55.622 | 48.65 | 24.178 | 0 | 0 | 54.429 | 36.134 | [5 empty] | 0 | 31.947 | 360 | 3.1873 | 2.9545 | 0.34244 | 0.15228 | 2.8022 | 87.9176
2006-05-10 | 22:09 | 0 | 22.251 | 0 | 0 | 0 | 58.345 | 41.516 | 25.117 | 25.889 | 13.683 | 24.273 | 11.757 | 0 | 0 | 58.009 | 55.599 | 48.856 | 24.202 | 0 | 0 | 54.45 | 36.134 | [5 empty] | 0 | 32.456 | 361 | 3.1728 | 2.9407 | 0.34185 | 0.15228 | 2.7884 | 87.8849
2006-05-10 | 22:10 | 0 | 22.219 | 0 | 0 | 0 | 57.398 | 41.485 | 25.279 | 25.759 | 13.157 | 24.315 | 11.772 | 0 | 0 | 57.934 | 55.545 | 48.597 | 24.146 | 0 | 0 | 54.352 | 36.079 | [5 empty] | 0 | 31.639 | 362 | 3.1684 | 2.9365 | 0.34167 | 0.15228 | 2.7842 | 87.875
2006-05-10 | 22:11 | 0 | 22.219 | 0 | 0 | 0 | 56.656 | 41.461 | 25.35 | 25.737 | 12.637 | 24.266 | 11.75 | 0 | 0 | 57.934 | 55.545 | 48.758 | 24.097 | 0 | 0 | 54.285 | 36.055 | [5 empty] | 0 | 30.919 | 363 | 3.1748 | 2.9426 | 0.34193 | 0.15228 | 2.7903 | 87.8895
2006-05-10 | 22:12 | 0 | 22.219 | 0 | 0 | 0 | 55.958 | 41.32 | 25.279 | 25.737 | 12.441 | 24.484 | 11.724 | 1 | 0 | 57.934 | 55.545 | 48.597 | 24.146 | 0 | 0 | 54.285 | 36.079 | [5 empty] | 0 | 30.221 | 364 | 3.1824 | 2.9498 | 0.34224 | 0.15228 | 2.7975 | 87.9065
2006-05-10 | 22:13 | 0 | 22.194 | 0 | 0 | 0 | 55.384 | 41.179 | 25.374 | 25.833 | 12.217 | 24.362 | 11.75 | 0 | 0 | 57.957 | 55.568 | 48.758 | 24.146 | 0 | 0 | 54.329 | 36.103 | [5 empty] | 0 | 29.551 | 365 | 3.1748 | 2.9426 | 0.34193 | 0.15228 | 2.7903 | 87.8895
2006-05-10 | 22:14 | 0 | 22.194 | 0 | 1 | 0 | 49.101 | 41.413 | 25.159 | 25.879 | 12.094 | 24.506 | 11.75 | 0 | 0 | 58.025 | 55.522 | 48.779 | 24.121 | 0 | 0 | 54.329 | 36.079 | [5 empty] | 0 | 23.222 | 366 | 3.1748 | 2.9426 | 0.34193 | 0.15228 | 2.7903 | 87.8895
2006-05-10 | 22:15 | 0 | 22.17 | 0 | 1 | 0 | 41.977 | 42.752 | 24.916 | 25.737 | 12.069 | 24.386 | 11.724 | 0 | 0 | 57.957 | 55.545 | 48.573 | 24.121 | 0 | 0 | 54.306 | 36.103 | [5 empty] | 0 | 16.24 | 367 | 3.1824 | 2.9498 | 0.34224 | 0.15228 | 2.7975 | 87.9065
2006-05-10 | 22:16 | 0 | 22.194 | 0 | 0 | 0 | 36.402 | 44.063 | 24.84 | 25.514 | 11.868 | 24.286 | 11.619 | 0 | 0 | 57.907 | 55.517 | 48.592 | 24.092 | 0 | 0 | 54.348 | 36.074 | [5 empty] | 0 | 10.888 | 368 | 3.2129 | 2.9789 | 0.34348 | 0.15228 | 2.8266 | 87.9746
2006-05-10 | 22:17 | 0 | 22.194 | 0 | 1 | 0 | 33.235 | 45.637 | 24.604 | 25.495 | 21.473 | 24.411 | 11.624 | 0 | 0 | 58.002 | 55.498 | 48.758 | 24.146 | 0 | 0 | 54.399 | 36.124 | [5 empty] | 0 | 7.74 | 369 | 3.2115 | 2.9775 | 0.34342 | 0.15228 | 2.8252 | 87.9714
2006-05-10 | 22:18 | 0 | 22.118 | 1 | 0 | 0 | 35.744 | 47.88 | 24.43 | 25.394 | 19.523 | 24.501 | 11.644 | 1 | 0 | 57.952 | 55.517 | 48.522 | 24.116 | 0 | 0 | 54.324 | 36.143 | [5 empty] | 0 | 10.35 | 370 | 3.2057 | 2.9719 | 0.34319 | 0.15228 | 2.8197 | 87.9585
2006-05-10 | 22:19 | 0 | 22.165 | 0 | 1 | 0 | 67.68 | 47.054 | 24.455 | 25.056 | 16.114 | 24.31 | 11.571 | 0 | 0 | 57.929 | 55.517 | 48.636 | 24.092 | 0 | 0 | 54.049 | 36.119 | [5 empty] | 0 | 42.624 | 371 | 3.2269 | 2.9921 | 0.34405 | 0.15228 | 2.8399 | 88.0052
2006-05-10 | 22:20 | 0 | 22.189 | 0 | 0 | 0 | 66.674 | 44.276 | 24.332 | 24.911 | 14.362 | 24.286 | 11.594 | 1 | 0 | 57.952 | 55.564 | 48.499 | 24.116 | 0 | 0 | 54.301 | 36.096 | [5 empty] | 0 | 41.763 | 372 | 3.2202 | 2.9858 | 0.34378 | 0.15228 | 2.8335 | 87.9906
2006-05-10 | 22:21 | 0 | 22.13 | 0 | 1 | 0 | 52.8 | 41.726 | 24.443 | 24.95 | 13.288 | 24.251 | 11.559 | 0 | 0 | 57.92 | 55.484 | 48.489 | 24.082 | 0 | 0 | 54.453 | 36.062 | [5 empty] | 0 | 27.85 | 373 | 3.2304 | 2.9955 | 0.34419 | 0.15228 | 2.8432 | 88.0129
2006-05-10 | 22:22 | 0 | 22.189 | 0 | 0 | 0 | 41.525 | 38.189 | 24.477 | 24.744 | 12.682 | 24.332 | 11.571 | 0 | 0 | 57.952 | 55.54 | 48.499 | 24.092 | 0 | 0 | 54.576 | 36.119 | [5 empty] | 0 | 16.781 | 374 | 3.2269 | 2.9921 | 0.34405 | 0.15228 | 2.8399 | 88.0052
2006-05-10 | 22:23 | 0 | 22.189 | 0 | 1 | 0 | 35.416 | 36.567 | 24.563 | 24.609 | 12.25 | 24.273 | 11.508 | 0 | 0 | 57.961 | 55.503 | 48.555 | 24.08 | 0 | 0 | 54.586 | 36.084 | [5 empty] | 0 | 10.807 | 375 | 3.2453 | 3.0096 | 0.34479 | 0.15228 | 2.8573 | 88.0451
2006-05-10 | 22:24 | 0 | 22.211 | 0 | 0 | 0 | 32.328 | 41.664 | 24.788 | 24.693 | 12.064 | 24.499 | 11.496 | 0 | 0 | 57.971 | 55.512 | 48.681 | 24.139 | 0 | 0 | 54.595 | 36.117 | [5 empty] | 0 | 7.635 | 376 | 3.2488 | 3.0129 | 0.34493 | 0.15228 | 2.8606 | 88.0526
2006-05-10 | 22:25 | 0 | 22.155 | 0 | 1 | 0 | 30.467 | 52.088 | 24.806 | 24.396 | 11.858 | 24.347 | 11.463 | 0 | 0 | 57.941 | 55.505 | 48.513 | 24.131 | 0 | 0 | 54.588 | 36.11 | [5 empty] | 0 | 6.071 | 377 | 3.2584 | 3.022 | 0.34532 | 0.15228 | 2.8698 | 88.0733
2006-05-10 | 22:26 | 0 | 22.211 | 0 | 0 | 0 | 29.317 | 54.985 | 24.813 | 24.379 | 11.742 | 24.332 | 11.518 | 0 | 0 | 57.993 | 55.559 | 48.611 | 24.188 | 0 | 0 | 54.642 | 36.141 | [5 empty] | 0 | 4.938 | 378 | 3.2424 | 3.0068 | 0.34467 | 0.15228 | 2.8545 | 88.0388
2006-05-10 | 22:27 | 0 | 22.179 | 0 | 1 | 0 | 28.466 | 48.557 | 24.877 | 24.445 | 11.586 | 24.325 | 11.388 | 0 | 0 | 57.964 | 55.529 | 48.513 | 24.156 | 0 | 0 | 54.588 | 36.086 | [5 empty] | 0 | 4.021 | 379 | 3.2802 | 3.0428 | 0.34621 | 0.15228 | 2.8905 | 88.1198
2006-05-10 | 22:28 | 1 | 22.155 | 0 | 1 | 0 | 27.866 | 42.291 | 24.756 | 24.467 | 17.982 | 24.421 | 11.239 | 0 | 0 | 58.032 | 55.505 | 48.65 | 24.131 | 0 | 0 | 54.635 | 36.086 | [5 empty] | 22.155 | 3.399 | 380 | 3.3236 | 3.084 | 0.34796 | 0.15228 | 2.9318 | 88.2103
2006-05-10 | 22:29 | 0 | 22.179 | 0 | 0 | 0 | 29.528 | 37.449 | 24.855 | 24.636 | 20.058 | 24.516 | 11.438 | 1 | 0 | 58.076 | 55.505 | 48.352 | 24.156 | 0 | 0 | 54.588 | 36.11 | [5 empty] | 0 | 4.892 | 381 | 3.2657 | 3.029 | 0.34562 | 0.15228 | 2.8767 | 88.0888
2006-05-10 | 22:30 | 0 | 22.204 | 1 | 1 | 0 | 63.591 | 33.878 | 24.926 | 24.59 | 16.006 | 24.516 | 11.413 | 1 | 0 | 58.032 | 55.505 | 48.536 | 24.131 | 0 | 0 | 54.611 | 36.086 | [5 empty] | 0 | 39.001 | 382 | 3.2729 | 3.0359 | 0.34591 | 0.15228 | 2.8836 | 88.1043
2006-05-10 | 22:31 | 0 | 22.228 | 0 | 0 | 0 | 70.987 | 32.345 | 24.975 | 24.685 | 13.932 | 24.457 | 11.302 | 1 | 0 | 57.955 | 55.496 | 48.457 | 24.072 | 0 | 0 | 54.579 | 36.076 | [5 empty] | 0 | 46.302 | 383 | 3.3053 | 3.0666 | 0.34722 | 0.15228 | 2.9143 | 88.1723
2006-05-10 | 22:32 | 0 | 22.179 | 0 | 0 | 0 | 70.033 | 31.781 | 25.156 | 24.747 | 12.909 | 24.313 | 11.254 | 0 | 0 | 57.955 | 55.473 | 48.48 | 24.072 | 0 | 0 | 54.555 | 36.076 | [5 empty] | 0 | 45.286 | 384 | 3.3192 | 3.0799 | 0.34779 | 0.15228 | 2.9276 | 88.2013
2006-05-10 | 22:33 | 0 | 22.121 | 0 | 1 | 0 | 56.542 | 31.058 | 25.181 | 24.7 | 12.366 | 24.337 | 11.179 | 0 | 0 | 57.955 | 55.428 | 48.594 | 24.048 | 0 | 0 | 54.532 | 36.1 | [5 empty] | 0 | 31.842 | 385 | 3.3411 | 3.1007 | 0.34867 | 0.15228 | 2.9484 | 88.2461
2006-05-10 | 22:34 | 0 | 22.121 | 0 | 0 | 0 | 43.996 | 30.07 | 25.254 | 24.722 | 12.069 | 24.337 | 11.229 | 0 | 0 | 57.909 | 55.449 | 48.503 | 24.023 | 0 | 0 | 54.488 | 36.076 | [5 empty] | 0 | 19.274 | 386 | 3.3265 | 3.0868 | 0.34808 | 0.15228 | 2.9345 | 88.2163
2006-05-10 | 22:35 | 0 | 22.17 | 0 | 1 | 0 | 36.218 | 30.239 | 25.254 | 24.7 | 11.772 | 24.386 | 11.229 | 0 | 0 | 57.955 | 55.428 | 48.457 | 24.048 | 0 | 0 | 54.511 | 36.052 | [5 empty] | 0 | 11.518 | 387 | 3.3265 | 3.0868 | 0.34808 | 0.15228 | 2.9345 | 88.2163
2006-05-10 | 22:36 | 0 | 22.145 | 0 | 0 | 0 | 32.311 | 37.464 | 25.23 | 24.747 | 11.649 | 24.457 | 11.302 | 0 | 0 | 57.866 | 55.428 | 48.548 | 24.072 | 0 | 0 | 54.464 | 36.076 | [5 empty] | 0 | 7.564 | 388 | 3.3053 | 3.0666 | 0.34722 | 0.15228 | 2.9143 | 88.1723
2006-05-10 | 22:37 | 0 | 22.145 | 0 | 1 | 0 | 30.07 | 49.717 | 25.156 | 24.842 | 11.551 | 24.386 | 11.279 | 0 | 0 | 57.843 | 55.382 | 48.41 | 24.048 | 0 | 0 | 54.464 | 36.076 | [5 empty] | 0 | 5.228 | 389 | 3.312 | 3.073 | 0.34749 | 0.15228 | 2.9207 | 88.1862
2006-05-10 | 22:38 | 0 | 22.14 | 0 | 1 | 0 | 28.667 | 50.606 | 25.031 | 24.862 | 11.347 | 24.381 | 11.249 | 0 | 0 | 57.843 | 55.382 | 48.41 | 24.023 | 0 | 0 | 54.418 | 36.076 | [5 empty] | 0 | 3.805 | 390 | 3.3207 | 3.0813 | 0.34785 | 0.15228 | 2.929 | 88.2043
2006-05-10 | 22:39 | 0 | 22.145 | 0 | 0 | 0 | 27.856 | 44.396 | 25.036 | 25.036 | 18.417 | 24.411 | 11.327 | 0 | 0 | 57.843 | 55.382 | 48.503 | 24.048 | 0 | 0 | 54.418 | 36.076 | [5 empty] | 0 | 2.82 | 391 | 3.298 | 3.0597 | 0.34693 | 0.15228 | 2.9074 | 88.1571
2006-05-10 | 22:40 | 0 | 22.091 | 0 | 1 | 0 | 30.499 | 38.633 | 24.935 | 24.982 | 20.041 | 24.403 | 11.224 | 1 | 0 | 57.838 | 55.354 | 48.314 | 23.994 | 0 | 0 | 54.369 | 36.024 | [5 empty] | 0 | 5.517 | 392 | 3.328 | 3.0882 | 0.34814 | 0.15228 | 2.9359 | 88.2193
2006-05-10 | 22:41 | 0 | 22.116 | 0 | 0 | 1 | 58.219 | 34.801 | 25.031 | 24.935 | 16.139 | 24.526 | 11.174 | 0 | 0 | 57.838 | 55.307 | 48.291 | 24.018 | 0 | 0 | 54.46 | 36.048 | [5 empty] | 0 | 33.284 | 393 | 3.3425 | 3.102 | 0.34873 | 0.15228 | 2.9498 | 88.2491
2006-05-10 | 22:42 | 0 | 22.14 | 0 | 1 | 0 | 58.89 | 33.11 | 25.127 | 24.958 | 14.113 | 24.452 | 11.199 | 1 | 0 | 57.793 | 55.354 | 48.429 | 24.018 | 0 | 0 | 54.46 | 36.024 | [5 empty] | 0 | 33.932 | 0 | 3.3353 | 3.0951 | 0.34844 | 0.15228 | 2.9428 | 88.2342
2006-05-10 | 22:43 | 0 | 22.14 | 0 | 2 | 0 | 53.197 | 31.583 | 25.345 | 25.102 | 17.052 | 24.622 | 11.149 | 0 | 0 | 52.877 | 55.33 | 49.444 | 24.055 | 0 | 0 | 54.441 | 35.986 | [5 empty] | 0 | 28.095 | 1 | 3.3498 | 3.109 | 0.97596 | 0.77922 | 2.3297 | 69.5483
2006-05-10 | 22:44 | 1 | 22.04 | 0 | 14 | 0 | 56.213 | 30.759 | 29.001 | 46.998 | 47.777 | 24.352 | 11.048 | 0 | 0 | 55.321 | 54.999 | 50.392 | 23.967 | 0 | 0 | 54.334 | 35.266 | [5 empty] | 22.04 | 9.215 | 2 | 3.3792 | 3.1369 | 0.97715 | 0.77922 | 2.3577 | 69.7703
2006-05-10 | 22:45 | 1 | 22.04 | 0 | 15 | 0 | 64.529 | 30.519 | 33.598 | 55.435 | 56.1 | 24.327 | 11 | 2 | 0 | 62.22 | 54.471 | 56.864 | 23.967 | 0 | 0 | 54.289 | 35.031 | [5 empty] | 22.04 | 9.094 | 3 | 3.3932 | 3.1502 | 0.97772 | 0.77922 | 2.371 | 69.8744
2006-05-10 | 22:46 | 1 | 22.089 | 0 | 15 | 0 | 69.093 | 30.445 | 38.134 | 60.675 | 56.348 | 24.327 | 10.975 | 1 | 0 | 67.6 | 54.289 | 61.279 | 23.967 | 0 | 0 | 54.306 | 38.15 | [5 empty] | 22.089 | 8.418 | 4 | 3.4005 | 3.1571 | 0.97802 | 0.77922 | 2.3779 | 69.9283
2006-05-10 | 22:47 | 0 | 22.064 | 0 | 15 | 0 | 70.871 | 30.421 | 42.032 | 63.363 | 56.28 | 24.352 | 10.877 | 0 | 0 | 69.84 | 54.586 | 63.498 | 23.967 | 0 | 0 | 54.243 | 41.516 | [5 empty] | 0 | 7.508 | 5 | 3.429 | 3.1842 | 0.97917 | 0.77922 | 2.405 | 70.1375
2006-05-10 | 22:48 | 0 | 22.01 | 0 | 7 | 0 | 70.296 | 49.607 | 36.012 | 64.278 | 38.667 | 24.372 | 10.822 | 0 | 0 | 70.319 | 55.064 | 64.278 | 23.913 | 0 | 0 | 54.285 | 43.295 | [5 empty] | 0 | 6.018 | 6 | 3.445 | 3.1995 | 0.97982 | 0.77922 | 2.4202 | 70.2533
2006-05-10 | 22:49 | 0 | 21.986 | 0 | 0 | 0 | 67.55 | 66.631 | 28.658 | 63.673 | 30.416 | 24.347 | 10.797 | 0 | 0 | 68.716 | 55.522 | 62.776 | 23.913 | 0 | 0 | 54.467 | 43.578 | [5 empty] | 0 | 3.877 | 7 | 3.4523 | 3.2064 | 0.98012 | 0.77922 | 2.4272 | 70.3056
2006-05-10 | 22:50 | 0 | 22.064 | 1 | 1 | 0 | 66.635 | 69.489 | 26.88 | 63.005 | 25.291 | 24.401 | 10.827 | 0 | 0 | 67.13 | 55.848 | 60.202 | 23.991 | 0 | 0 | 54.632 | 43.372 | [5 empty] | 0 | 3.63 | 8 | 3.4436 | 3.1981 | 0.97976 | 0.77922 | 2.4189 | 70.2428
2006-05-10 | 22:51 | 0 | 22.035 | 0 | 0 | 0 | 66.003 | 69.856 | 26.37 | 62.395 | 22.66 | 24.418 | 10.822 | 1 | 0 | 65.825 | 56.002 | 57.822 | 23.938 | 0 | 0 | 54.628 | 42.968 | [5 empty] | 0 | 3.608 | 9 | 3.445 | 3.1995 | 0.97982 | 0.77922 | 2.4202 | 70.2533
2006-05-10 | 22:52 | 0 | 22.035 | 0 | 0 | 0 | 65.421 | 69.704 | 26.296 | 61.61 | 21.267 | 24.636 | 10.674 | 0 | 0 | 64.906 | 56.14 | 56.096 | 23.938 | 0 | 0 | 54.719 | 42.568 | [5 empty] | 0 | 3.811 | 10 | 3.4881 | 3.2404 | 0.98157 | 0.77922 | 2.4612 | 70.5597
2006-05-10 | 22:53 | 0 | 22.035 | 0 | 0 | 0 | 64.748 | 69.373 | 26.419 | 60.894 | 19.613 | 24.563 | 10.598 | 0 | 0 | 64.255 | 56.232 | 54.581 | 23.938 | 0 | 0 | 54.812 | 42.145 | [5 empty] | 0 | 3.854 | 11 | 3.5103 | 3.2615 | 0.98246 | 0.77922 | 2.4823 | 70.7142
2006-05-10 | 22:54 | 0 | 22.003 | 0 | 0 | 0 | 64.091 | 68.948 | 26.772 | 60.191 | 18.716 | 24.555 | 10.591 | 0 | 0 | 63.71 | 56.268 | 53.496 | 23.93 | 0 | 0 | 54.849 | 41.786 | [5 empty] | 0 | 3.9 | 12 | 3.5123 | 3.2634 | 0.98255 | 0.77922 | 2.4842 | 70.7283
2006-05-10 | 22:55 | 0 | 22.035 | 0 | 0 | 0 | 63.516 | 68.452 | 26.971 | 59.301 | 17.685 | 24.563 | 10.699 | 0 | 0 | 63.313 | 56.387 | 52.541 | 23.938 | 0 | 0 | 54.947 | 41.511 | [5 empty] | 0 | 4.215 | 13 | 3.4809 | 3.2335 | 0.98127 | 0.77922 | 2.4543 | 70.5085
2006-05-10 | 22:56 | 0 | 22.01 | 0 | 0 | 0 | 62.888 | 67.902 | 27.238 | 58.63 | 16.599 | 24.563 | 10.674 | 0 | 0 | 63.023 | 56.432 | 52.014 | 23.938 | 0 | 0 | 54.971 | 41.277 | [5 empty] | 0 | 4.258 | 14 | 3.4881 | 3.2404 | 0.98157 | 0.77922 | 2.4612 | 70.5597
2006-05-10 | 22:57 | 0 | 21.954 | 0 | 0 | 0 | 62.254 | 67.185 | 27.591 | 57.77 | 15.951 | 24.484 | 10.666 | 0 | 0 | 62.747 | 56.403 | 51.526 | 23.906 | 0 | 0 | 55.011 | 40.939 | [5 empty] | 0 | 4.484 | 15 | 3.4905 | 3.2427 | 0.98166 | 0.77922 | 2.4634 | 70.5761
2006-05-10 | 22:58 | 0 | 21.978 | 0 | 0 | 0 | 61.581 | 66.489 | 27.782 | 57.142 | 15.48 | 24.506 | 10.666 | 0 | 0 | 62.477 | 56.448 | 51.089 | 23.93 | 0 | 0 | 54.987 | 40.681 | [5 empty] | 0 | 4.511 | 16 | 3.505 | 3.2565 | 0.98225 | 0.77922 | 2.4773 | 70.6778
2006-05-10 | 22:59 | 0 | 21.954 | 0 | 0 | 0 | 60.976 | 65.727 | 28.121 | 56.38 | 15.282 | 24.651 | 10.641 | 0 | 0 | 62.231 | 56.492 | 51.043 | 23.906 | 0 | 0 | 54.987 | 40.468 | [5 empty] | 0 | 4.73 | 17 | 3.5196 | 3.2703 | 0.98284 | 0.77922 | 2.4911 | 70.7786
2006-05-10 | 23:00 | 0 | 22.003 | 0 | 0 | 0 | 60.392 | 64.942 | 28.361 | 55.881 | 14.988 | 24.555 | 10.616 | 0 | 0 | 62.074 | 56.537 | 50.791 | 23.952 | 0 | 0 | 55.034 | 40.258 | [5 empty] | 0 | 4.768 | 18 | 3.5123 | 3.2634 | 0.98255 | 0.77922 | 2.4842 | 70.7283
2006-05-10 | 23:01 | 0 | 21.929 | 0 | 0 | 0 | 59.764 | 64.137 | 28.434 | 55.034 | 14.492 | 24.46 | 10.566 | 0 | 0 | 61.873 | 56.583 | 50.7 | 23.93 | 0 | 0 | 55.055 | 40.069 | [5 empty] | 0 | 4.848 | 19 | 3.4715 | 3.2247 | 0.98089 | 0.77922 | 2.4454 | 70.4426
2006-05-10 | 23:02 | 0 | 21.978 | 0 | 0 | 0 | 59.228 | 63.374 | 28.53 | 54.46 | 14.221 | 24.506 | 10.591 | 0 | 0 | 61.738 | 56.583 | 50.632 | 23.881 | 0 | 0 | 55.055 | 39.906 | [5 empty] | 0 | 5.068 | 20 | 3.4861 | 3.2385 | 0.98148 | 0.77922 | 2.4593 | 70.5454
2006-05-10 | 23:03 | 0 | 21.978 | 0 | 0 | 0 | 58.621 | 62.64 | 28.815 | 53.773 | 13.892 | 24.671 | 10.731 | 0 | 0 | 61.72 | 56.674 | 50.84 | 24.045 | 0 | 0 | 55.151 | 39.834 | [5 empty] | 0 | 1.857 | 21 | 3.4934 | 3.2454 | 0.98178 | 0.77922 | 2.4662 | 70.5965
2006-05-10 | 23:04 | 0 | 22.069 | 0 | 0 | 0 | 58.155 | 61.9 | 29.033 | 53.087 | 13.597 | 24.504 | 10.681 | 0 | 0 | 61.585 | 56.72 | 50.588 | 23.996 | 0 | 0 | 55.151 | 39.669 | [5 empty] | 0 | 5.454 | 22 | 3.5315 | 3.2817 | 0.98333 | 0.77922 | 2.5025 | 70.8607
2006-05-10 | 23:05 | 0 | 22.022 | 0 | 0 | 0 | 54.646 | 62.414 | 28.26 | 52.789 | 13.547 | 24.526 | 10.656 | 0 | 0 | 61.451 | 56.697 | 50.541 | 24.021 | 0 | 0 | 55.197 | 39.552 | [5 empty] | 0 | 5.844 | 23 | 3.5315 | 3.2817 | 0.98333 | 0.77922 | 2.5025 | 70.8607
2006-05-10 | 23:06 | 0 | 22.013 | 0 | 0 | 0 | 57.295 | 62.026 | 26.784 | 51.841 | 13.12 | 24.519 | 10.525 | 0 | 0 | 61.332 | 56.668 | 50.625 | 23.964 | 0 | 0 | 55.144 | 39.428 | [5 empty] | 0 | 5.811 | 24 | 3.5292 | 3.2795 | 0.98323 | 0.77922 | 2.5002 | 70.8447
2006-05-10 | 23:07 | 0 | 21.991 | 0 | 0 | 0 | 57.272 | 61.914 | 26.446 | 51.428 | 12.748 | 24.543 | 10.525 | 0 | 0 | 61.263 | 56.69 | 50.511 | 23.964 | 0 | 0 | 55.144 | 39.31 | [5 empty] | 0 | 5.711 | 25 | 3.5528 | 3.3019 | 0.98419 | 0.77922 | 2.5227 | 71.0054
2006-05-10 | 23:08 | 0 | 22.045 | 0 | 0 | 0 | 56.674 | 61.631 | 26.502 | 50.863 | 12.707 | 24.551 | 10.533 | 0 | 0 | 61.204 | 56.697 | 50.611 | 24.021 | 0 | 0 | 55.097 | 39.191 | [5 empty] | 0 | 5.709 | 26 | 3.5601 | 3.3088 | 0.98448 | 0.77922 | 2.5296 | 71.0546
2006-05-10 | 23:09 | 0 | 22.037 | 0 | 0 | 0 | 56.061 | 61.22 | 26.495 | 50.35 | 12.428 | 24.688 | 10.452 | 0 | 0 | 61.152 | 56.69 | 50.443 | 23.989 | 0 | 0 | 55.097 | 39.098 | [5 empty] | 0 | 5.665 | 27 | 3.5746 | 3.3226 | 0.98507 | 0.77922 | 2.5434 | 71.1524
2006-05-10 | 23:10 | 0 | 22.013 | 0 | 0 | 0 | 55.578 | 60.882 | 26.735 | 49.869 | 12.031 | 24.617 | 10.427 | 0 | 0 | 61.04 | 56.713 | 50.443 | 23.964 | 0 | 0 | 55.097 | 38.98 | [5 empty] | 0 | 5.688 | 28 | 3.5769 | 3.3249 | 0.98517 | 0.77922 | 2.5456 | 71.168
2006-05-10 | 23:11 | 0 | 21.991 | 0 | 0 | 0 | 54.983 | 60.389 | 26.831 | 49.318 | 11.785 | 24.617 | 10.377 | 0 | 0 | 60.994 | 56.69 | 50.42 | 23.94 | 0 | 0 | 55.074 | 38.911 | [5 empty] | 0 | 5.618 | 29 | 3.5746 | 3.3226 | 0.98507 | 0.77922 | 2.5434 | 71.1524
2006-05-10 | 23:12 | 0 | 21.991 | 0 | 0 | 0 | 54.471 | 59.844 | 27.066 | 48.783 | 11.704 | 24.585 | 10.369 | 0 | 0 | 60.921 | 56.661 | 50.389 | 23.933 | 0 | 0 | 55.113 | 38.784 | [5 empty] | 0 | 5.641 | 30 | 3.5819 | 3.3296 | 0.98537 | 0.77922 | 2.5503 | 71.201
2006-05-10 | 23:13 | 0 | 21.991 | 0 | 0 | 0 | 53.974 | 59.335 | 27.289 | 48.356 | 11.712 | 24.494 | 10.377 | 0 | 0 | 60.882 | 56.713 | 50.373 | 23.964 | 0 | 0 | 55.144 | 38.722 | [5 empty] | 0 | 5.527 | 31 | 3.5746 | 3.3226 | 0.98507 | 0.77922 | 2.5434 | 71.1524
2006-05-10 | 23:14 | 0 | 22.013 | 0 | 0 | 0 | 53.514 | 58.797 | 27.459 | 47.873 | 11.564 | 24.448 | 10.352 | 0 | 0 | 60.905 | 56.69 | 50.487 | 23.94 | 0 | 0 | 55.097 | 38.674 | [5 empty] | 0 | 5.55 | 32 | 3.5842 | 3.3318 | 0.98546 | 0.77922 | 2.5526 | 71.2165
2006-05-10 | 23:15 | 0 | 22.013 | 0 | 0 | 0 | 53.01 | 58.126 | 27.844 | 47.483 | 11.589 | 24.472 | 10.377 | 0 | 0 | 60.793 | 56.69 | 50.305 | 23.964 | 0 | 0 | 55.029 | 38.629 | [5 empty] | 0 | 5.504 | 33 | 3.5842 | 3.3318 | 0.98546 | 0.77922 | 2.5526 | 71.2165
2006-05-10 | 23:16 | 0 | 21.981 | 0 | 0 | 0 | 52.522 | 57.446 | 27.787 | 46.972 | 11.556 | 24.367 | 10.344 | 0 | 0 | 60.695 | 56.683 | 50.251 | 23.957 | 0 | 0 | 55.043 | 38.526 | [5 empty] | 0 | 5.296 | 34 | 3.5842 | 3.3318 | 0.98546 | 0.77922 | 2.5526 | 71.2165
2006-05-10 | 23:17 | 0 | 21.981 | 0 | 0 | 0 | 51.972 | 56.818 | 27.885 | 46.468 | 11.481 | 24.585 | 10.344 | 0 | 0 | 60.606 | 56.683 | 50.298 | 23.957 | 0 | 0 | 54.975 | 38.502 | [5 empty] | 0 | 5.342 | 35 | 3.5694 | 3.3177 | 0.98486 | 0.77922 | 2.5384 | 71.1173
2006-05-10 | 23:18 | 0 | 21.981 | 0 | 0 | 0 | 51.512 | 56.211 | 28.15 | 46.216 | 11.579 | 24.585 | 10.344 | 0 | 0 | 60.561 | 56.683 | 50.319 | 23.957 | 0 | 0 | 54.952 | 38.456 | [5 empty] | 0 | 5.343 | 36 | 3.5484 | 3.2977 | 0.98401 | 0.77922 | 2.5185 | 70.9758
2006-05-10 | 23:19 | 0 | 21.959 | 0 | 0 | 0 | 51.031 | 55.571 | 28.317 | 45.689 | 11.604 | 24.367 | 10.395 | 0 | 0 | 60.472 | 56.683 | 50.275 | 23.933 | 0 | 0 | 54.975 | 38.433 | [5 empty] | 0 | 3.256 | 37 | 3.5484 | 3.2977 | 0.98401 | 0.77922 | 2.5185 | 70.9758
2006-05-10 | 23:20 | 0 | 21.934 | 0 | 0 | 0 | 50.618 | 54.952 | 28.341 | 45.275 | 11.604 | 24.342 | 10.467 | 0 | 0 | 60.405 | 56.706 | 50.251 | 23.908 | 0 | 0 | 54.975 | 38.361 | [5 empty] | 0 | 7.131 | 38 | 3.5504 | 3.2997 | 0.98409 | 0.77922 | 2.5205 | 70.9897
2006-05-10 | 23:21 | 0 | 21.934 | 0 | 0 | 0 | 48.508 | 55.617 | 27.812 | 45.252 | 11.604 | 24.462 | 10.467 | 0 | 0 | 60.383 | 56.706 | 50.413 | 23.933 | 0 | 0 | 55.022 | 38.361 | [5 empty] | 0 | 7.437 | 39 | 3.5432 | 3.2928 | 0.9838 | 0.77922 | 2.5135 | 70.9402
2006-05-10 | 23:22 | 0 | 21.927 | 0 | 1 | 0 | 51.734 | 55.701 | 26.89 | 44.603 | 11.596 | 24.359 | 10.46 | 0 | 0 | 60.218 | 56.608 | 50.244 | 23.901 | 0 | 0 | 55.013 | 38.284 | [5 empty] | 0 | 7.076 | 40 | 3.5301 | 3.2803 | 0.98327 | 0.77922 | 2.5011 | 70.8507
2006-05-10 | 23:23 | 0 | 21.949 | 0 | 0 | 0 | 51.713 | 55.634 | 26.936 | 44.276 | 11.498 | 24.504 | 10.485 | 1 | 0 | 60.195 | 56.681 | 50.298 | 23.984 | 0 | 0 | 54.997 | 38.222 | [5 empty] | 0 | 6.924 | 41 | 3.5228 | 3.2734 | 0.98297 | 0.77922 | 2.4942 | 70.8007
2006-05-10 | 23:24 | 0 | 21.92 | 0 | 0 | 0 | 50.991 | 55.37 | 26.809 | 43.915 | 11.443 | 24.33 | 10.53 | 0 | 0 | 60.095 | 56.665 | 50.326 | 23.896 | 0 | 0 | 54.912 | 38.157 | [5 empty] | 0 | 6.745 | 42 | 3.5228 | 3.2734 | 0.98297 | 0.77922 | 2.4942 | 70.8007
2006-05-10 | 23:25 | 0 | 21.895 | 0 | 0 | 0 | 50.487 | 55.095 | 26.787 | 43.563 | 11.443 | 24.281 | 10.555 | 0 | 0 | 59.983 | 56.62 | 50.35 | 23.92 | 0 | 0 | 54.912 | 38.136 | [5 empty] | 0 | 6.732 | 43 | 3.5228 | 3.2734 | 0.98297 | 0.77922 | 2.4942 | 70.8007
2006-05-10 | 23:26 | 0 | 21.944 | 0 | 0 | 0 | 50.074 | 54.842 | 26.931 | 43.329 | 11.518 | 24.45 | 10.555 | 0 | 0 | 59.96 | 56.599 | 50.165 | 23.896 | 0 | 0 | 54.936 | 38.04 | [5 empty] | 0 | 6.648 | 44 | 3.5446 | 3.2941 | 0.98386 | 0.77922 | 2.5149 | 70.9501
2006-05-10 | 23:27 | 0 | 21.944 | 0 | 0 | 0 | 49.614 | 54.546 | 27.243 | 42.882 | 11.543 | 24.45 | 10.555 | 0 | 0 | 59.894 | 56.62 | 50.188 | 23.871 | 0 | 0 | 54.912 | 37.995 | [5 empty] | 0 | 6.683 | 45 | 3.5804 | 3.3282 | 0.98531 | 0.77922 | 2.549 | 71.1913
2006-05-10 | 23:28 | 0 | 21.944 | 0 | 0 | 0 | 49.271 | 54.247 | 27.412 | 42.623 | 11.222 | 24.57 | 10.48 | 0 | 0 | 59.849 | 56.62 | 50.188 | 23.871 | 0 | 0 | 54.889 | 37.947 | [5 empty] | 0 | 6.456 | 46 | 3.625 | 3.3705 | 0.98711 | 0.77922 | 2.5913 | 71.4846
2006-05-10 | 23:29 | 0 | 21.92 | 0 | 0 | 0 | 48.814 | 53.858 | 27.363 | 42.131 | 10.628 | 24.546 | 10.357 | 0 | 0 | 59.76 | 56.599 | 50.097 | 23.896 | 0 | 0 | 54.866 | 37.899 | [5 empty] | 0 | 6.513 | 47 | 3.6163 | 3.3622 | 0.98676 | 0.77922 | 2.583 | 71.4276
2006-05-10 | 23:30 | 0 | 21.866 | 0 | 0 | 0 | 48.417 | 53.463 | 27.623 | 41.961 | 10.573 | 24.541 | 10.204 | 0 | 0 | 59.709 | 56.572 | 50.114 | 23.866 | 0 | 0 | 54.861 | 37.825 | [5 empty] | 0 | 6.455 | 48 | 3.6398 | 3.3846 | 0.98772 | 0.77922 | 2.6054 | 71.5807
2006-05-10 | 23:31 | 0 | 21.92 | 0 | 0 | 0 | 48.079 | 53.122 | 27.821 | 41.566 | 10.53 | 24.69 | 10.234 | 0 | 0 | 59.714 | 56.62 | 50.097 | 23.896 | 0 | 0 | 54.912 | 37.806 | [5 empty] | 0 | 6.345 | 49 | 3.6757 | 3.4187 | 0.98917 | 0.77922 | 2.6395 | 71.8095
2006-05-10 | 23:32 | 0 | 21.939 | 0 | 0 | 0 | 47.593 | 52.66 | 27.817 | 41.138 | 10.327 | 24.685 | 10.153 | 0 | 0 | 59.664 | 56.549 | 50.069 | 23.891 | 0 | 0 | 54.861 | 37.801 | [5 empty] | 0 | 6.098 | 50 | 3.6596 | 3.4035 | 0.98852 | 0.77922 | 2.6243 | 71.7077
2006-05-10 | 23:33 | 0 | 21.915 | 0 | 0 | 0 | 47.248 | 52.224 | 27.888 | 40.903 | 10.105 | 24.541 | 10.03 | 0 | 0 | 59.598 | 56.572 | 50.093 | 23.866 | 0 | 0 | 54.884 | 37.753 | [5 empty] | 0 | 6.224 | 51 | 3.6829 | 3.4256 | 0.98946 | 0.77922 | 2.6464 | 71.8554
2006-05-10 | 23:34 | 0 | 21.969 | 0 | 0 | 0 | 46.865 | 51.885 | 28.16 | 40.767 | 10.209 | 24.739 | 10.085 | 0 | 0 | 59.579 | 56.599 | 50.303 | 23.896 | 0 | 0 | 54.908 | 37.708 | [5 empty] | 0 | 4.738 | 52 | 3.6757 | 3.4187 | 0.98917 | 0.77922 | 2.6395 | 71.8095
2006-05-10 | 23:35 | 0 | 21.915 | 0 | 0 | 0 | 46.515 | 51.421 | 28.081 | 40.291 | 10.03 | 24.541 | 10.005 | 0 | 0 | 59.529 | 56.572 | 50.093 | 23.913 | 0 | 0 | 54.884 | 37.684 | [5 empty] | 0 | 16.69 | 53 | 3.6757 | 3.4187 | 0.98917 | 0.77922 | 2.6395 | 71.8095
2006-05-10 | 23:36 | 0 | 21.939 | 0 | 0 | 0 | 44.888 | 51.605 | 27.817 | 40.15 | 15.463 | 24.59 | 10.03 | 0 | 0 | 59.486 | 56.572 | 50.114 | 23.891 | 0 | 0 | 54.884 | 37.66 | [5 empty] | 0 | 27.359 | 54 | 3.6896 | 3.432 | 0.98973 | 0.77922 | 2.6528 | 71.8975
2006-05-10 | 23:37 | 0 | 21.915 | 0 | 1 | 0 | 53.668 | 50.779 | 27.672 | 36.978 | 15.216 | 24.541 | 10.03 | 0 | 0 | 59.44 | 56.549 | 50.114 | 23.842 | 0 | 0 | 54.838 | 37.636 | [5 empty] | 0 | 26.668 | 55 | 3.6984 | 3.4403 | 0.99009 | 0.77922 | 2.6611 | 71.9522
2006-05-10 | 23:38 | 0 | 21.915 | 0 | 0 | 0 | 61.211 | 49.885 | 27.601 | 33.852 | 13.341 | 24.612 | 9.982 | 0 | 0 | 59.44 | 56.526 | 50.114 | 23.866 | 0 | 0 | 54.791 | 37.636 | [5 empty] | 0 | 25.519 | 56 | 3.7057 | 3.4472 | 0.99038 | 0.77922 | 2.668 | 71.9976
2006-05-10 | 23:39 | 0 | 21.91 | 0 | 0 | 0 | 59.974 | 49.467 | 27.571 | 33.306 | 12.371 | 24.56 | 9.952 | 0 | 0 | 59.39 | 56.521 | 50.018 | 23.861 | 0 | 0 | 54.833 | 37.583 | [5 empty] | 0 | 24.879 | 57 | 3.7042 | 3.4458 | 0.99032 | 0.77922 | 2.6666 | 71.9886
2006-05-10 | 23:40 | 0 | 21.91 | 0 | 0 | 0 | 58.943 | 49.239 | 27.763 | 33.424 | 11.729 | 24.68 | 9.927 | 0 | 0 | 59.39 | 56.499 | 50.223 | 23.861 | 0 | 0 | 54.786 | 37.559 | [5 empty] | 0 | 24.006 | 58 | 3.7202 | 3.461 | 0.99097 | 0.77922 | 2.6818 | 72.0879
2006-05-10 | 23:41 | 0 | 21.915 | 0 | 0 | 0 | 58.028 | 49.014 | 27.696 | 33.149 | 11.29 | 24.541 | 9.932 | 0 | 0 | 59.374 | 56.549 | 50.023 | 23.866 | 0 | 0 | 54.747 | 37.588 | [5 empty] | 0 | 23.541 | 59 | 3.7153 | 3.4563 | 0.99077 | 0.77922 | 2.6771 | 72.0573
2006-05-10 | 23:42 | 0 | 21.885 | 0 | 0 | 0 | 57.195 | 48.734 | 27.714 | 33.189 | 10.963 | 24.536 | 9.877 | 0 | 0 | 59.301 | 56.499 | 49.971 | 23.837 | 0 | 0 | 54.695 | 37.538 | [5 empty] | 0 | 22.914 | 60 | 3.7153 | 3.4563 | 0.99077 | 0.77922 | 2.6771 | 72.0573
2006-05-10 | 23:43 | 0 | 21.885 | 0 | 0 | 0 | 56.544 | 48.597 | 27.836 | 33.003 | 10.691 | 24.506 | 9.894 | 0 | 0 | 59.392 | 56.567 | 50.086 | 23.903 | 0 | 0 | 54.765 | 37.557 | [5 empty] | 0 | 22.291 | 61 | 3.7086 | 3.45 | 0.9905 | 0.77922 | 2.6708 | 72.0157
2006-05-10 | 23:44 | 0 | 21.902 | 0 | 0 | 0 | 55.888 | 48.389 | 27.998 | 32.974 | 10.659 | 24.602 | 9.894 | 0 | 0 | 59.303 | 56.544 | 50.062 | 23.903 | 0 | 0 | 54.81 | 37.533 | [5 empty] | 0 | 21.885 | 62 | 3.694 | 3.4361 | 0.98991 | 0.77922 | 2.6569 | 71.9249
2006-05-10 | 23:45 | 0 | 21.927 | 0 | 0 | 0 | 55.337 | 48.184 | 28.072 | 33.046 | 10.586 | 24.651 | 9.917 | 0 | 0 | 59.324 | 56.544 | 50.041 | 23.879 | 0 | 0 | 54.81 | 37.533 | [5 empty] | 0 | 21.547 | 63 | 3.7182 | 3.4591 | 0.99089 | 0.77922 | 2.6799 | 72.0753
2006-05-10 | 23:46 | 0 | 21.902 | 0 | 0 | 0 | 54.672 | 47.976 | 28.167 | 32.787 | 10.412 | 24.577 | 9.967 | 0 | 0 | 59.258 | 56.521 | 50.132 | 23.854 | 0 | 0 | 54.786 | 37.512 | [5 empty] | 0 | 21.018 | 64 | 3.7086 | 3.45 | 0.9905 | 0.77922 | 2.6708 | 72.0157
2006-05-10 | 23:47 | 0 | 21.87 | 0 | 0 | 0 | 54.184 | 47.784 | 28.209 | 32.637 | 10.231 | 24.666 | 9.884 | 0 | 0 | 59.228 | 56.492 | 49.988 | 23.847 | 0 | 0 | 54.756 | 37.457 | [5 empty] | 0 | 20.633 | 65 | 3.7109 | 3.4522 | 0.99059 | 0.77922 | 2.673 | 72.0302
2006-05-10 | 23:48 | 0 | 21.927 | 0 | 0 | 0 | 53.664 | 47.542 | 28.312 | 32.646 | 10.214 | 24.747 | 9.917 | 0 | 0 | 59.235 | 56.521 | 50.041 | 23.879 | 0 | 0 | 54.765 | 37.464 | [5 empty] | 0 | 20.25 | 66 | 3.7182 | 3.4591 | 0.99089 | 0.77922 | 2.6799 | 72.0753
2006-05-10 | 23:49 | 0 | 21.895 | 0 | 0 | 0 | 53.153 | 47.304 | 28.351 | 32.52 | 10.206 | 24.595 | 9.909 | 0 | 0 | 59.182 | 56.492 | 49.988 | 23.871 | 0 | 0 | 54.735 | 37.385 | [5 empty] | 0 | 19.815 | 67 | 3.7033 | 3.445 | 0.99029 | 0.77922 | 2.6658 | 71.9831
2006-05-10 | 23:50 | 0 | 21.848 | 0 | 0 | 0 | 52.625 | 47.028 | 28.496 | 32.375 | 10.133 | 24.497 | 9.884 | 0 | 0 | 59.159 | 56.515 | 49.988 | 23.847 | 0 | 0 | 54.719 | 37.416 | [5 empty] | 0 | 19.408 | 68 | 3.7033 | 3.445 | 0.99029 | 0.77922 | 2.6658 | 71.9831
2006-05-10 | 23:51 | 0 | 21.87 | 0 | 0 | 0 | 52.119 | 46.846 | 28.714 | 32.304 | 10.231 | 24.45 | 9.935 | 0 | 0 | 59.116 | 56.448 | 50.011 | 23.822 | 0 | 0 | 54.665 | 37.315 | [5 empty] | 0 | 16.696 | 69 | 3.7467 | 3.4862 | 0.99205 | 0.77922 | 2.707 | 72.2503
2006-05-10 | 23:52 | 0 | 21.848 | 0 | 0 | 0 | 51.638 | 46.638 | 28.785 | 32.23 | 10.181 | 24.57 | 9.935 | 0 | 0 | 59.116 | 56.469 | 49.988 | 23.871 | 0 | 0 | 54.712 | 37.315 | [5 empty] | 21.895 | 17.594 | 70 | 3.7467 | 3.4862 | 0.99205 | 0.77922 | 2.707 | 72.2503
2006-05-10 | 23:53 | 0 | 21.895 | 0 | 0 | 0 | 48.107 | 45.836 | 27.942 | 31.411 | 10.033 | 24.474 | 9.786 | 0 | 0 | 59.07 | 56.469 | 50.102 | 23.847 | 0 | 0 | 54.712 | 37.292 | [5 empty] | 0 | 23.371 | 71 | 3.7322 | 3.4724 | 0.99146 | 0.77922 | 2.6932 | 72.1613
2006-05-10 | 23:54 | 1 | 21.895 | 0 | 1 | 0 | 47.441 | 44.154 | 27.821 | 29.847 | 16.481 | 24.401 | 9.786 | 0 | 0 | 59.07 | 56.469 | 49.988 | 23.871 | 0 | 0 | 54.665 | 37.268 | [5 empty] | 0 | 35.664 | 72 | 3.7423 | 3.4821 | 0.99187 | 0.77922 | 2.7029 | 72.2237
2006-05-10 | 23:55 | 0 | 21.92 | 0 | 1 | 0 | 51.867 | 42.884 | 27.606 | 28.496 | 15.764 | 24.376 | 9.836 | 0 | 0 | 59.159 | 56.448 | 49.988 | 23.847 | 0 | 0 | 54.665 | 37.268 | [5 empty] | 0 | 35.195 | 73 | 3.7496 | 3.489 | 0.99216 | 0.77922 | 2.7098 | 72.268
2006-05-10 | 23:56 | 0 | 21.885 | 0 | 0 | 0 | 63.5 | 43.604 | 27.017 | 27.836 | 13.678 | 24.462 | 9.801 | 0 | 0 | 59.039 | 56.416 | 49.978 | 23.837 | 0 | 0 | 54.656 | 37.234 | [5 empty] | 0 | 0 | 74 | 6.5964 | 6.195 | 0.99275 | 0.77922 | 5.4158 | 82.102
2006-05-10 | 23:57 | 0 | 21.885 | 0 | 0 | 0 | 63.007 | 44.027 | 27.113 | 27.812 | 12.443 | 24.487 | 9.776 | 0 | 0 | 59.039 | 56.416 | 49.978 | 23.812 | 0 | 0 | 54.632 | 37.21 | [5 empty] | 1226.1214 | 12.8988 | 75 | 1.8931 | 1.7242 | 1.1075 | 0.77922 | 0.94503 | 49.9205
2006-05-10 | 23:58 | 0 | 21.861 | 0 | 0 | 0 | 61.953 | 43.956 | 26.993 | 27.716 | 11.702 | 24.246 | 9.726 | 0 | 0 | 59.016 | 56.416 | 50.093 | 23.788 | 0 | 0 | 54.632 | 37.21 | [5 empty] | 0 | 0 | 76 | 6.5964 | 6.195 | 0.91693 | 0.77922 | 5.4158 | 82.102
2006-05-10 | 23:59 | 0 | 21.92 | 0 | 0 | 0 | 61.067 | 43.896 | 26.978 | 27.821 | 11.269 | 24.45 | 9.761 | 0 | 0 | 59.004 | 56.426 | 49.885 | 23.788 | 0 | 0 | 54.609 | 37.186
[29 empty] | #REF! | #VALUE! | 0 | #VALUE! | #VALUE! | 1.1075 | 0.77922 | #VALUE! | #VALUE!
2006-05-10 | 1440 | 56 | 21.895 | 0.74 | 1653 | 14 | 42.957 |  |  | 30.0583 | 34.3381 | 24.5084 | 16.1516 | 259 | 4 |  |  |  | 23.539 | 2 | 0 |  |  | 9.726 | 23:58 | 22.908 | 14:42 | 13.182 | #REF!
|  | 2 | [18 empty] | 0 | [10 empty] | #VALUE! | #VALUE! |  | 15 | #VALUE! | #VALUE!