## Therm118
Windmill Logger - THERMAL2.IMS
File opened at 00:01:01 Sat 21 Jan 2006
File closed at 00:01:01 Sun 22 Jan 2006
Date | Time | Boiler_Gas | Gas_MeterT | Boiler_Elec | Boiler_Flow | Boiler_Heat | Boiler_FlowT | Rads_In | Rads_Out | Boiler_Retur | Flue_Gas | Kitchen | Outside | Rain_Gauge | DHW_Coil_Hea | DHW_Coil_In | DHW_Cylinder | DHW_Coil_Out | DHW_Ambient | DHW_Flow | DHW_Heat | DHW_Out | DHW_In | OT min | t OT min | OT max | t OT max | T swing | Wtd._Meter_T | Delta T | Time Interval | T.H. Plus | W.H.L + | Total Heat | Water Ht. | Gain + | Gain + %
Days | Secs | cubic_feet | Celsius | kWh | litres | kWh | Celsius | Celsius | Celsius | Celsius | Celsius | Celsius | Celsius | events | kWh | Celsius | Celsius | Celsius | Celsius | litres | kWh | Celsius | Celsius | Celsius | hh:mm:ss | Celsius | hh:mm:ss | Kelvin | Celsius |  | Minutes | kW | kW | kW | kW | kW | %
2006-01-21 | 0:01 | 0 | 16.506 | 0 | 3 | 0 | 53.729 | 54.485 | 37.576 | 37.693 | 33.792 | 25.031 | 7.563 | 1 | 0 | 56.966 | 53.682 | 47.215 | 19.52 | 0 | 0 | 50.702 | 33.347 | [5 empty] | 0 | 16.036 | 0 | 4.3941 | 4.1016 | 0.23906 | 0 | 4.1016 | 93.3434
2006-01-21 | 0:02 | 0 | 16.486 | 0 | 3 | 0 | 53.801 | 54.285 | 37.605 | 37.677 | 33.869 | 25.11 | 7.368 | 2 | 0 | 56.971 | 53.687 | 47.334 | 19.551 | 0 | 0 | 50.707 | 33.28 | [5 empty] | 0 | 16.124 | 1 | 4.4508 | 4.1555 | 6.908 | 6.6667 | -2.5111 | -56.4192
2006-01-21 | 0:03 | 1 | 16.506 | 0 | 3 | 0 | 53.82 | 54.233 | 37.648 | 37.648 | 33.486 | 25.08 | 7.311 | 1 | 0 | 57.01 | 53.706 | 47.124 | 19.568 | 0 | 0 | 50.679 | 33.251 | [5 empty] | 16.506 | 16.172 | 2 | 4.4674 | 4.1713 | 6.9087 | 6.6667 | -2.4954 | -55.8564
2006-01-21 | 0:04 | 0 | 16.561 | 0 | 3 | 0 | 53.71 | 54.238 | 37.677 | 37.629 | 33.256 | 25.132 | 7.368 | 1 | 0 | 57.037 | 53.687 | 47.175 | 19.573 | 0 | 0 | 50.707 | 33.304 | [5 empty] | 0 | 16.081 | 3 | 4.4508 | 4.1555 | 6.908 | 6.6667 | -2.5111 | -56.4192
2006-01-21 | 0:05 | 0 | 16.536 | 1 | 2 | 0 | 53.734 | 54.147 | 37.698 | 37.653 | 33.094 | 25.23 | 7.19 | 1 | 0 | 57.017 | 53.687 | 47.152 | 19.551 | 0 | 0 | 50.707 | 33.28 | [5 empty] | 0 | 16.081 | 4 | 4.5027 | 4.2048 | 6.9101 | 6.6667 | -2.4619 | -54.6755
2006-01-21 | 0:06 | 0 | 16.536 | 0 | 3 | 0 | 53.825 | 54.147 | 37.746 | 37.629 | 33.163 | 25.23 | 7.089 | 1 | 0 | 56.971 | 53.664 | 47.152 | 19.598 | 0 | 0 | 50.683 | 33.304 | [5 empty] | 0 | 16.196 | 5 | 4.5321 | 4.2328 | 6.9113 | 6.6667 | -2.4339 | -53.7038
2006-01-21 | 0:07 | 0 | 16.481 | 0 | 3 | 0 | 53.612 | 54.187 | 37.624 | 37.552 | 33.206 | 25.056 | 7.107 | 2 | 0 | 56.966 | 53.636 | 47.147 | 19.495 | 0 | 0 | 50.655 | 33.206 | [5 empty] | 0 | 16.06 | 6 | 4.5268 | 4.2278 | 6.9111 | 6.6667 | -2.4389 | -53.8761
2006-01-21 | 0:08 | 1 | 16.456 | 0 | 3 | 0 | 53.269 | 54.072 | 37.648 | 37.648 | 33.51 | 25.127 | 7.107 | 1 | 0 | 56.966 | 53.636 | 47.101 | 19.47 | 0 | 0 | 50.655 | 33.251 | [5 empty] | 16.456 | 15.621 | 7 | 4.5268 | 4.2278 | 6.9111 | 6.6667 | -2.4389 | -53.8761
2006-01-21 | 0:09 | 0 | 16.461 | 0 | 3 | 1 | 52.999 | 53.734 | 37.464 | 37.653 | 33.775 | 25.132 | 7.064 | 1 | 0 | 56.994 | 53.64 | 47.152 | 19.525 | 0 | 0 | 50.683 | 33.304 | [5 empty] | 0 | 15.346 | 8 | 4.5394 | 4.2397 | 6.9116 | 6.6667 | -2.427 | -53.4652
2006-01-21 | 0:10 | 0 | 16.431 | 0 | 2 | 0 | 52.903 | 53.407 | 37.483 | 37.693 | 33.651 | 25.031 | 7.007 | 1 | 0 | 56.944 | 53.612 | 47.192 | 19.52 | 0 | 0 | 50.585 | 33.251 | [5 empty] | 0 | 15.21 | 0 | 4.556 | 4.2555 | 6.9123 | 6.6667 | -2.4112 | -52.9242
2006-01-21 | 0:11 | 0 | 16.431 | 0 | 3 | 0 | 52.856 | 53.316 | 37.552 | 37.6 | 33.464 | 25.102 | 7.033 | 1 | 0 | 56.921 | 53.612 | 47.077 | 19.52 | 0 | 0 | 50.632 | 33.206 | [5 empty] | 0 | 15.256 | 1 | 4.5484 | 4.2483 | 3.5786 | 3.3333 | 0.91493 | 20.1155
2006-01-21 | 0:12 | 0 | 16.408 | 0 | 3 | 0 | 52.926 | 53.293 | 37.552 | 37.624 | 33.605 | 25.08 | 6.906 | 1 | 0 | 56.921 | 53.591 | 47.054 | 19.495 | 0 | 0 | 50.609 | 33.251 | [5 empty] | 0 | 15.302 | 2 | 4.5854 | 4.2834 | 3.5801 | 3.3333 | 0.95009 | 20.7199
2006-01-21 | 0:13 | 1 | 16.461 | 0 | 3 | 0 | 52.884 | 53.344 | 37.581 | 37.605 | 33.256 | 25.085 | 6.986 | 2 | 0 | 56.971 | 53.64 | 47.082 | 19.525 | 0 | 0 | 50.637 | 33.328 | [5 empty] | 16.461 | 15.279 | 3 | 4.5621 | 4.2613 | 3.5792 | 3.3333 | 0.92794 | 20.3403
2006-01-21 | 0:14 | 0 | 16.461 | 1 | 3 | 0 | 52.747 | 53.344 | 37.464 | 37.512 | 32.385 | 25.061 | 7.064 | 1 | 0 | 56.948 | 53.619 | 47.105 | 19.573 | 0 | 0 | 50.613 | 33.28 | [5 empty] | 0 | 15.235 | 4 | 4.5394 | 4.2397 | 3.5783 | 3.3333 | 0.90635 | 19.9665
2006-01-21 | 0:15 | 0 | 16.418 | 0 | 3 | 0 | 52.842 | 53.097 | 37.447 | 37.469 | 31.764 | 24.994 | 6.942 | 1 | 0 | 56.887 | 53.554 | 47.18 | 19.483 | 0 | 0 | 50.55 | 33.239 | [5 empty] | 0 | 15.373 | 5 | 4.5749 | 4.2735 | 3.5797 | 3.3333 | 0.94012 | 20.5496
2006-01-21 | 0:16 | 0 | 16.443 | 0 | 3 | 0 | 52.775 | 53.302 | 37.447 | 37.469 | 31.401 | 24.97 | 6.842 | 1 | 0 | 56.887 | 53.577 | 47.066 | 19.483 | 0 | 0 | 50.574 | 33.216 | [5 empty] | 0 | 15.306 | 6 | 4.604 | 4.3011 | 3.5809 | 3.3333 | 0.9678 | 21.0208
2006-01-21 | 0:17 | 0 | 16.443 | 0 | 2 | 0 | 52.889 | 53.232 | 37.469 | 37.492 | 31.401 | 25.019 | 6.942 | 1 | 0 | 56.864 | 53.531 | 47.019 | 19.508 | 0 | 0 | 50.574 | 33.146 | [5 empty] | 0 | 15.397 | 7 | 4.5749 | 4.2735 | 3.5797 | 3.3333 | 0.94012 | 20.5496
2006-01-21 | 0:18 | 1 | 16.395 | 0 | 3 | 0 | 52.889 | 53.302 | 37.351 | 37.447 | 31.764 | 25.019 | 6.767 | 2 | 0 | 56.887 | 53.554 | 47.019 | 19.508 | 0 | 0 | 50.574 | 33.146 | [5 empty] | 16.395 | 15.442 | 8 | 4.6258 | 4.3219 | 3.5818 | 3.3333 | 0.98856 | 21.3704
2006-01-21 | 0:19 | 0 | 16.443 | 0 | 3 | 0 | 52.959 | 53.349 | 37.306 | 37.399 | 32.054 | 24.994 | 6.816 | 1 | 0 | 56.864 | 53.577 | 47.157 | 19.508 | 0 | 0 | 50.527 | 33.192 | [5 empty] | 0 | 15.56 | 9 | 4.6116 | 4.3083 | 3.5812 | 3.3333 | 0.975 | 21.1424
2006-01-21 | 0:20 | 0 | 16.468 | 0 | 3 | 0 | 52.959 | 53.416 | 37.282 | 37.492 | 32.149 | 24.97 | 6.716 | 1 | 0 | 56.864 | 53.531 | 47.042 | 19.508 | 0 | 0 | 50.55 | 33.192 | [5 empty] | 0 | 15.467 | 10 | 4.6407 | 4.336 | 3.5824 | 3.3333 | 1.0027 | 21.6062
2006-01-21 | 0:21 | 0 | 16.443 | 0 | 3 | 0 | 53.027 | 53.416 | 37.234 | 37.469 | 32.22 | 25.019 | 6.69 | 1 | 0 | 56.818 | 53.531 | 47.066 | 19.508 | 0 | 0 | 50.527 | 33.192 | [5 empty] | 0 | 15.558 | 11 | 4.6483 | 4.3432 | 3.5827 | 3.3333 | 1.0099 | 21.7258
2006-01-21 | 0:22 | 0 | 16.443 | 0 | 3 | 0 | 53.027 | 53.486 | 37.258 | 37.282 | 31.933 | 25.019 | 6.816 | 1 | 0 | 56.864 | 53.507 | 46.996 | 19.483 | 0 | 0 | 50.55 | 33.168 | [5 empty] | 0 | 15.745 | 12 | 4.6116 | 4.3083 | 3.5812 | 3.3333 | 0.975 | 21.1424
2006-01-21 | 0:23 | 1 | 16.468 | 1 | 2 | 0 | 52.98 | 53.486 | 37.327 | 37.351 | 31.74 | 25.019 | 6.716 | 2 | 0 | 56.818 | 53.554 | 46.996 | 19.53 | 0 | 0 | 50.527 | 33.146 | [5 empty] | 16.468 | 15.629 | 13 | 4.6407 | 4.336 | 3.5824 | 3.3333 | 1.0027 | 21.6062
2006-01-21 | 0:24 | 0 | 16.468 | 0 | 3 | 0 | 53.05 | 53.463 | 37.282 | 37.447 | 31.401 | 25.019 | 6.767 | 1 | 0 | 56.795 | 53.554 | 47.019 | 19.508 | 0 | 0 | 50.527 | 33.146 | [5 empty] | 0 | 15.603 | 14 | 4.6258 | 4.3219 | 3.5818 | 3.3333 | 0.98856 | 21.3704
2006-01-21 | 0:25 | 0 | 16.433 | 0 | 3 | 0 | 52.994 | 53.475 | 37.201 | 37.294 | 31.151 | 25.009 | 6.705 | 1 | 0 | 56.809 | 53.498 | 47.01 | 19.495 | 0 | 0 | 50.518 | 33.113 | [5 empty] | 0 | 15.7 | 15 | 4.6439 | 4.3391 | 3.5825 | 3.3333 | 1.0057 | 21.6568
2006-01-21 | 0:26 | 0 | 16.494 | 0 | 3 | 0 | 53.027 | 53.486 | 37.423 | 37.351 | 30.896 | 25.065 | 6.742 | 1 | 0 | 56.841 | 53.486 | 46.972 | 19.483 | 0 | 0 | 50.527 | 33.146 | [5 empty] | 0 | 15.676 | 16 | 4.6331 | 4.3288 | 3.5821 | 3.3333 | 0.99548 | 21.4861
2006-01-21 | 0:27 | 0 | 16.494 | 0 | 3 | 1 | 53.279 | 53.486 | 37.375 | 37.327 | 30.992 | 24.97 | 6.69 | 1 | 0 | 56.818 | 53.531 | 46.996 | 19.508 | 0 | 0 | 50.504 | 33.168 | [5 empty] | 0 | 15.952 | 17 | 4.6483 | 4.3432 | 3.5827 | 3.3333 | 1.0099 | 21.7258
2006-01-21 | 0:28 | 1 | 16.494 | 0 | 3 | 0 | 53.349 | 53.668 | 37.351 | 37.469 | 31.016 | 24.97 | 6.79 | 2 | 0 | 56.795 | 53.486 | 46.972 | 19.53 | 0 | 0 | 50.527 | 33.146 | [5 empty] | 16.494 | 15.88 | 0 | 4.6192 | 4.3155 | 3.5815 | 3.3333 | 0.98219 | 21.2635
2006-01-21 | 0:29 | 0 | 16.458 | 0 | 3 | 0 | 53.521 | 53.682 | 37.39 | 37.366 | 31.031 | 25.009 | 6.553 | 1 | 0 | 56.786 | 53.454 | 46.916 | 19.473 | 0 | 0 | 50.471 | 33.089 | [5 empty] | 0 | 16.155 | 1 | 4.6882 | 4.3811 | 3.7804 | 3.5294 | 0.85172 | 18.1674
2006-01-21 | 0:30 | 0 | 16.458 | 0 | 2 | 0 | 53.545 | 53.958 | 37.366 | 37.531 | 31.561 | 24.886 | 6.68 | 1 | 0 | 56.741 | 53.43 | 46.916 | 19.473 | 0 | 0 | 50.471 | 33.089 | [5 empty] | 0 | 16.014 | 2 | 4.6512 | 4.346 | 3.7789 | 3.5294 | 0.81656 | 17.5561
2006-01-21 | 0:31 | 0 | 16.519 | 0 | 3 | 0 | 53.232 | 53.944 | 37.447 | 37.492 | 31.789 | 24.994 | 6.742 | 1 | 0 | 56.795 | 53.463 | 46.949 | 19.53 | 0 | 0 | 50.48 | 33.122 | [5 empty] | 0 | 15.74 | 3 | 4.6331 | 4.3288 | 3.7782 | 3.5294 | 0.7994 | 17.2541
2006-01-21 | 0:32 | 0 | 16.408 | 0 | 3 | 0 | 53.407 | 53.727 | 37.366 | 37.459 | 32.26 | 24.96 | 6.502 | 2 | 0 | 56.763 | 53.454 | 46.986 | 19.495 | 0 | 0 | 50.403 | 33.113 | [5 empty] | 0 | 15.948 | 4 | 4.703 | 4.3952 | 3.781 | 3.5294 | 0.86583 | 18.4102
2006-01-21 | 0:33 | 1 | 16.433 | 1 | 3 | 0 | 53.269 | 53.844 | 37.39 | 37.483 | 32.594 | 24.886 | 6.476 | 1 | 0 | 56.741 | 53.43 | 46.963 | 19.473 | 0 | 0 | 50.427 | 33.113 | [5 empty] | 16.433 | 15.786 | 5 | 4.7106 | 4.4024 | 3.7813 | 3.5294 | 0.87303 | 18.5334
2006-01-21 | 0:34 | 0 | 16.458 | 0 | 3 | 0 | 53.132 | 53.75 | 37.435 | 37.483 | 32.713 | 24.911 | 6.476 | 1 | 0 | 56.763 | 53.43 | 47.054 | 19.473 | 0 | 0 | 50.403 | 33.113 | [5 empty] | 0 | 15.649 | 6 | 4.7106 | 4.4024 | 3.7813 | 3.5294 | 0.87303 | 18.5334
2006-01-21 | 0:35 | 0 | 16.406 | 0 | 2 | 0 | 53.164 | 53.622 | 37.375 | 37.562 | 32.814 | 24.896 | 6.435 | 1 | 0 | 56.75 | 53.416 | 46.972 | 19.48 | 0 | 0 | 50.457 | 33.12 | [5 empty] | 0 | 15.602 | 7 | 4.7225 | 4.4138 | 3.7818 | 3.5294 | 0.88438 | 18.7268
2006-01-21 | 0:36 | 0 | 16.456 | 0 | 3 | 0 | 52.947 | 53.545 | 37.481 | 37.576 | 32.711 | 25.053 | 6.448 | 1 | 0 | 56.763 | 53.407 | 46.916 | 19.47 | 0 | 0 | 50.403 | 33.062 | [5 empty] | 0 | 15.371 | 8 | 4.7187 | 4.4102 | 3.7816 | 3.5294 | 0.88078 | 18.6656
2006-01-21 | 0:37 | 0 | 16.456 | 0 | 3 | 0 | 52.81 | 53.384 | 37.528 | 37.552 | 32.306 | 24.958 | 6.448 | 2 | 0 | 56.741 | 53.407 | 46.87 | 19.493 | 0 | 0 | 50.38 | 33.062 | [5 empty] | 0 | 15.258 | 9 | 4.7187 | 4.4102 | 3.7816 | 3.5294 | 0.88078 | 18.6656
2006-01-21 | 0:38 | 1 | 16.491 | 0 | 3 | 0 | 52.912 | 53.302 | 37.562 | 37.703 | 32.436 | 24.967 | 6.587 | 1 | 0 | 56.772 | 53.416 | 46.972 | 19.505 | 0 | 0 | 50.413 | 33.096 | [5 empty] | 16.491 | 15.209 | 10 | 4.6783 | 4.3717 | 3.78 | 3.5294 | 0.84231 | 18.0047
2006-01-21 | 0:39 | 0 | 16.481 | 0 | 3 | 0 | 52.833 | 53.269 | 37.528 | 37.693 | 32.639 | 24.886 | 6.677 | 1 | 0 | 56.718 | 53.384 | 46.986 | 19.493 | 0 | 0 | 50.38 | 32.993 | [5 empty] | 0 | 15.14 | 11 | 4.6521 | 4.3468 | 3.7789 | 3.5294 | 0.81739 | 17.5706
2006-01-21 | 0:40 | 0 | 16.431 | 0 | 3 | 0 | 52.903 | 53.337 | 37.504 | 37.741 | 32.711 | 24.837 | 6.6 | 1 | 0 | 56.741 | 53.384 | 47.031 | 19.47 | 0 | 0 | 50.403 | 33.039 | [5 empty] | 0 | 15.162 | 12 | 4.6745 | 4.3681 | 3.7798 | 3.5294 | 0.83871 | 17.9423
2006-01-21 | 0:41 | 0 | 16.466 | 0 | 3 | 0 | 52.98 | 53.325 | 37.445 | 37.82 | 33.168 | 24.896 | 6.636 | 1 | 0 | 56.729 | 53.416 | 46.972 | 19.505 | 0 | 0 | 50.48 | 33.051 | [5 empty] | 0 | 15.16 | 13 | 4.664 | 4.3582 | 3.7794 | 3.5294 | 0.82874 | 17.769
2006-01-21 | 0:42 | 0 | 16.441 | 1 | 2 | 0 | 52.957 | 53.416 | 37.514 | 37.703 | 33.708 | 24.967 | 6.535 | 1 | 0 | 56.75 | 53.393 | 46.996 | 19.455 | 0 | 0 | 50.413 | 33.027 | [5 empty] | 0 | 15.254 | 14 | 4.6934 | 4.3861 | 3.7806 | 3.5294 | 0.8567 | 18.2533
2006-01-21 | 0:43 | 1 | 16.441 | 0 | 3 | 0 | 52.936 | 53.384 | 37.528 | 37.646 | 34.12 | 24.862 | 6.499 | 2 | 0 | 56.697 | 53.337 | 46.94 | 19.518 | 0 | 0 | 50.424 | 33.017 | [5 empty] | 16.441 | 15.29 | 15 | 4.7039 | 4.3961 | 3.781 | 3.5294 | 0.86667 | 18.4244
2006-01-21 | 0:44 | 0 | 16.456 | 0 | 3 | 1 | 52.856 | 53.337 | 37.528 | 37.669 | 34.498 | 25.007 | 6.577 | 1 | 0 | 56.741 | 53.337 | 46.893 | 19.47 | 0 | 0 | 50.403 | 32.969 | [5 empty] | 0 | 15.187 | 16 | 4.6812 | 4.3745 | 3.7801 | 3.5294 | 0.84507 | 18.0526
2006-01-21 | 0:45 | 0 | 16.406 | 0 | 3 | 0 | 52.924 | 53.407 | 37.411 | 37.693 | 34.519 | 24.862 | 6.499 | 1 | 0 | 56.674 | 53.269 | 46.986 | 19.445 | 0 | 0 | 50.38 | 32.945 | [5 empty] | 0 | 15.231 | 0 | 4.7039 | 4.3961 | 3.781 | 3.5294 | 0.86667 | 18.4244
2006-01-21 | 0:46 | 0 | 16.406 | 0 | 3 | 0 | 52.856 | 53.407 | 37.459 | 37.622 | 33.909 | 24.862 | 6.499 | 1 | 0 | 56.718 | 53.246 | 46.94 | 19.445 | 0 | 0 | 50.38 | 32.969 | [5 empty] | 0 | 15.234 | 1 | 4.7039 | 4.3961 | 3.5849 | 3.3333 | 1.0627 | 22.5929
2006-01-21 | 0:47 | 0 | 16.38 | 0 | 3 | 0 | 52.833 | 53.36 | 37.435 | 37.717 | 33.861 | 24.908 | 6.347 | 1 | 0 | 56.674 | 53.246 | 46.94 | 19.42 | 0 | 0 | 50.357 | 32.969 | [5 empty] | 0 | 15.116 | 2 | 4.7482 | 4.4382 | 3.5867 | 3.3333 | 1.1048 | 23.2684
2006-01-21 | 0:48 | 1 | 16.406 | 0 | 2 | 0 | 52.924 | 53.337 | 37.387 | 37.741 | 33.84 | 24.862 | 6.499 | 1 | 0 | 56.674 | 53.314 | 46.986 | 19.445 | 0 | 0 | 50.357 | 32.969 | [5 empty] | 16.406 | 15.183 | 3 | 4.7039 | 4.3961 | 3.5849 | 3.3333 | 1.0627 | 22.5929
2006-01-21 | 0:49 | 0 | 16.431 | 0 | 3 | 0 | 52.856 | 53.36 | 37.411 | 37.552 | 34.192 | 24.933 | 6.448 | 2 | 0 | 56.674 | 53.314 | 46.849 | 19.47 | 0 | 0 | 50.357 | 32.993 | [5 empty] | 0 | 15.304 | 4 | 4.7187 | 4.4102 | 3.5855 | 3.3333 | 1.0769 | 22.8209
2006-01-21 | 0:50 | 0 | 16.431 | 0 | 3 | 0 | 52.947 | 53.384 | 37.363 | 37.693 | 34.38 | 24.908 | 6.296 | 1 | 0 | 56.629 | 53.269 | 46.916 | 19.445 | 0 | 0 | 50.357 | 32.993 | [5 empty] | 0 | 15.254 | 5 | 4.763 | 4.4523 | 3.5873 | 3.3333 | 1.1189 | 23.4922
2006-01-21 | 0:51 | 0 | 16.456 | 1 | 3 | 0 | 52.81 | 53.36 | 37.363 | 37.6 | 34.498 | 24.958 | 6.474 | 1 | 0 | 56.652 | 53.293 | 46.916 | 19.47 | 0 | 0 | 50.333 | 33.017 | [5 empty] | 0 | 15.21 | 6 | 4.7112 | 4.403 | 3.5852 | 3.3333 | 1.0697 | 22.7048
2006-01-21 | 0:52 | 1 | 16.456 | 0 | 3 | 0 | 52.971 | 53.337 | 37.411 | 37.693 | 34.849 | 24.958 | 6.399 | 1 | 0 | 56.652 | 53.293 | 46.849 | 19.493 | 0 | 0 | 50.357 | 33.017 | [5 empty] | 16.456 | 15.278 | 7 | 4.733 | 4.4238 | 3.5861 | 3.3333 | 1.0904 | 23.0387
2006-01-21 | 0:53 | 0 | 16.406 | 0 | 3 | 0 | 52.947 | 53.384 | 37.387 | 37.646 | 34.684 | 25.007 | 6.499 | 1 | 0 | 56.652 | 53.293 | 46.849 | 19.47 | 0 | 0 | 50.357 | 33.062 | [5 empty] | 0 | 15.301 | 8 | 4.7039 | 4.3961 | 3.5849 | 3.3333 | 1.0627 | 22.5929
2006-01-21 | 0:54 | 0 | 16.456 | 0 | 3 | 0 | 52.924 | 53.384 | 37.459 | 37.576 | 34.591 | 25.127 | 6.499 | 2 | 0 | 56.629 | 53.314 | 46.825 | 19.47 | 0 | 0 | 50.322 | 33.074 | [5 empty] | 0 | 15.348 | 9 | 4.7039 | 4.3961 | 3.5849 | 3.3333 | 1.0627 | 22.5929
2006-01-21 | 0:55 | 0 | 16.443 | 0 | 2 | 0 | 52.959 | 53.395 | 37.423 | 37.588 | 34.345 | 25.065 | 6.412 | 1 | 0 | 56.64 | 53.281 | 46.858 | 19.483 | 0 | 0 | 50.345 | 33.098 | [5 empty] | 0 | 15.371 | 10 | 4.7292 | 4.4202 | 3.586 | 3.3333 | 1.0868 | 22.981
2006-01-21 | 0:56 | 0 | 16.443 | 0 | 3 | 0 | 52.959 | 53.395 | 37.492 | 37.54 | 34.227 | 25.21 | 6.309 | 1 | 0 | 56.64 | 53.302 | 46.928 | 19.483 | 0 | 0 | 50.298 | 33.122 | [5 empty] | 0 | 15.419 | 11 | 4.7592 | 4.4487 | 3.5872 | 3.3333 | 1.1153 | 23.4353
2006-01-21 | 0:57 | 1 | 16.443 | 0 | 3 | 0 | 52.982 | 53.395 | 37.492 | 37.658 | 34.132 | 25.09 | 6.335 | 1 | 0 | 56.617 | 53.258 | 46.858 | 19.505 | 0 | 0 | 50.322 | 33.098 | [5 empty] | 16.443 | 15.324 | 12 | 4.7516 | 4.4415 | 3.5869 | 3.3333 | 1.1081 | 23.3211
2006-01-21 | 0:58 | 0 | 16.418 | 0 | 3 | 0 | 53.029 | 53.395 | 37.564 | 37.634 | 33.945 | 25.235 | 6.309 | 1 | 0 | 56.617 | 53.281 | 46.814 | 19.458 | 0 | 0 | 50.322 | 33.029 | [5 empty] | 0 | 15.395 | 13 | 4.7592 | 4.4487 | 3.5872 | 3.3333 | 1.1153 | 23.4353
2006-01-21 | 0:59 | 0 | 16.443 | 0 | 3 | 0 | 53.029 | 53.372 | 37.516 | 37.658 | 34.156 | 25.259 | 6.487 | 2 | 0 | 56.617 | 53.302 | 46.814 | 19.458 | 0 | 0 | 50.322 | 33.005 | [5 empty] | 0 | 15.371 | 14 | 4.7074 | 4.3994 | 3.5851 | 3.3333 | 1.0661 | 22.6466
2006-01-21 | 1:00 | 0 | 16.413 | 1 | 3 | 0 | 53.022 | 53.435 | 37.418 | 37.701 | 34.409 | 25.11 | 6.43 | 1 | 0 | 56.59 | 53.274 | 46.9 | 19.453 | 0 | 0 | 50.27 | 33 | [5 empty] | 0 | 15.321 | 15 | 4.724 | 4.4152 | 3.5858 | 3.3333 | 1.0818 | 22.9011
2006-01-21 | 1:01 | 0 | 16.388 | 0 | 2 | 0 | 53.045 | 53.412 | 37.442 | 37.677 | 34.809 | 25.085 | 6.481 | 1 | 0 | 56.59 | 53.253 | 46.853 | 19.453 | 0 | 0 | 50.226 | 32.952 | [5 empty] | 0 | 15.368 | 16 | 4.7091 | 4.4011 | 3.5852 | 3.3333 | 1.0677 | 22.6735
2006-01-21 | 1:02 | 1 | 16.418 | 0 | 3 | 1 | 53.006 | 53.463 | 37.471 | 37.729 | 35.05 | 25.186 | 6.613 | 1 | 0 | 56.617 | 53.281 | 46.79 | 19.505 | 0 | 0 | 50.254 | 33.029 | [5 empty] | 16.418 | 15.277 | 17 | 4.6707 | 4.3645 | 3.5836 | 3.3333 | 1.0312 | 22.0778
2006-01-21 | 1:03 | 0 | 16.418 | 0 | 3 | 0 | 53.234 | 53.44 | 37.492 | 37.775 | 35.167 | 25.21 | 6.487 | 1 | 0 | 56.617 | 53.234 | 46.814 | 19.458 | 0 | 0 | 50.275 | 33.005 | [5 empty] | 0 | 15.459 | 0 | 4.7074 | 4.3994 | 3.5851 | 3.3333 | 1.0661 | 22.6466
2006-01-21 | 1:04 | 0 | 16.418 | 0 | 3 | 0 | 53.097 | 53.51 | 37.447 | 37.729 | 34.931 | 25.284 | 6.461 | 1 | 0 | 56.663 | 53.281 | 46.767 | 19.505 | 0 | 0 | 50.254 | 33.029 | [5 empty] | 0 | 15.368 | 1 | 4.715 | 4.4066 | 3.5854 | 3.3333 | 1.0733 | 22.7629
2006-01-21 | 1:05 | 0 | 16.418 | 0 | 3 | 0 | 52.982 | 53.486 | 37.471 | 37.729 | 35.167 | 25.114 | 6.461 | 2 | 0 | 56.594 | 53.281 | 46.881 | 19.483 | 0 | 0 | 50.23 | 33.051 | [5 empty] | 0 | 15.253 | 2 | 4.715 | 4.4066 | 3.5854 | 3.3333 | 1.0733 | 22.7629
2006-01-21 | 1:06 | 0 | 16.363 | 0 | 2 | 0 | 53.092 | 53.321 | 37.488 | 37.701 | 35.091 | 25.205 | 6.43 | 1 | 0 | 56.613 | 53.253 | 46.762 | 19.475 | 0 | 0 | 50.27 | 33.046 | [5 empty] | 0 | 15.391 | 3 | 4.724 | 4.4152 | 3.5858 | 3.3333 | 1.0818 | 22.9011
2006-01-21 | 1:07 | 1 | 16.34 | 0 | 3 | 0 | 53.115 | 53.482 | 37.394 | 37.653 | 35.232 | 25.085 | 6.481 | 1 | 0 | 56.567 | 53.23 | 46.853 | 19.427 | 0 | 0 | 50.202 | 33.094 | [5 empty] | 16.34 | 15.462 | 4 | 4.7091 | 4.4011 | 3.5852 | 3.3333 | 1.0677 | 22.6735
2006-01-21 | 1:08 | 0 | 16.393 | 0 | 3 | 0 | 53.188 | 53.556 | 37.471 | 37.729 | 34.978 | 25.139 | 6.386 | 1 | 0 | 56.617 | 53.234 | 46.858 | 19.483 | 0 | 0 | 50.207 | 33.098 | [5 empty] | 0 | 15.459 | 5 | 4.7368 | 4.4274 | 3.5863 | 3.3333 | 1.094 | 23.0962
2006-01-21 | 1:09 | 0 | 16.388 | 1 | 3 | 0 | 53.069 | 53.482 | 37.536 | 37.746 | 34.809 | 25.181 | 6.481 | 1 | 0 | 56.59 | 53.206 | 46.739 | 19.402 | 0 | 0 | 50.226 | 33.022 | [5 empty] | 0 | 15.323 | 6 | 4.7091 | 4.4011 | 3.5852 | 3.3333 | 1.0677 | 22.6735
2006-01-21 | 1:10 | 0 | 16.413 | 0 | 3 | 0 | 53.274 | 53.435 | 37.488 | 37.818 | 34.902 | 25.061 | 6.481 | 2 | 0 | 56.567 | 53.206 | 46.83 | 19.453 | 0 | 0 | 50.226 | 33.046 | [5 empty] | 0 | 15.456 | 7 | 4.7091 | 4.4011 | 3.5852 | 3.3333 | 1.0677 | 22.6735
2006-01-21 | 1:11 | 0 | 16.363 | 0 | 2 | 0 | 53.344 | 53.596 | 37.536 | 37.746 | 34.998 | 25.036 | 6.533 | 1 | 0 | 56.524 | 53.23 | 46.853 | 19.453 | 0 | 0 | 50.202 | 33.046 | [5 empty] | 0 | 15.598 | 8 | 4.694 | 4.3867 | 3.5845 | 3.3333 | 1.0533 | 22.44
2006-01-21 | 1:12 | 1 | 16.413 | 0 | 3 | 0 | 53.16 | 53.596 | 37.512 | 37.722 | 34.926 | 25.011 | 6.481 | 1 | 0 | 56.547 | 53.23 | 46.739 | 19.453 | 0 | 0 | 50.202 | 33.046 | [5 empty] | 16.413 | 15.438 | 9 | 4.7091 | 4.4011 | 3.5852 | 3.3333 | 1.0677 | 22.6735
2006-01-21 | 1:13 | 0 | 16.388 | 0 | 3 | 0 | 53.115 | 53.549 | 37.536 | 37.722 | 34.409 | 25.061 | 6.481 | 1 | 0 | 56.547 | 53.16 | 46.715 | 19.453 | 0 | 0 | 50.202 | 33.046 | [5 empty] | 0 | 15.393 | 10 | 4.7091 | 4.4011 | 3.5852 | 3.3333 | 1.0677 | 22.6735
2006-01-21 | 1:14 | 0 | 16.413 | 0 | 3 | 0 | 53.045 | 53.71 | 37.536 | 37.77 | 34.34 | 24.94 | 6.381 | 1 | 0 | 56.547 | 53.216 | 46.68 | 19.44 | 0 | 0 | 50.188 | 33.01 | [5 empty] | 0 | 15.275 | 11 | 4.7383 | 4.4287 | 3.5863 | 3.3333 | 1.0954 | 23.1184
2006-01-21 | 1:15 | 0 | 16.363 | 0 | 3 | 0 | 53.479 | 53.388 | 37.488 | 37.698 | 34.644 | 24.891 | 6.355 | 1 | 0 | 56.469 | 53.127 | 46.685 | 19.395 | 0 | 0 | 50.123 | 32.967 | [5 empty] | 0 | 15.781 | 12 | 4.7458 | 4.4359 | 3.5866 | 3.3333 | 1.1026 | 23.2331
2006-01-21 | 1:16 | 0 | 16.363 | 0 | 2 | 0 | 53.708 | 53.801 | 37.512 | 37.674 | 34.644 | 24.94 | 6.456 | 2 | 0 | 56.499 | 53.136 | 46.736 | 19.427 | 0 | 0 | 50.153 | 32.998 | [5 empty] | 0 | 16.034 | 13 | 4.7164 | 4.408 | 3.5855 | 3.3333 | 1.0746 | 22.7852
2006-01-21 | 1:17 | 1 | 16.33 | 0 | 3 | 0 | 53.724 | 54.023 | 37.55 | 37.667 | 34.778 | 24.933 | 6.474 | 1 | 0 | 56.492 | 53.106 | 46.799 | 19.395 | 0 | 0 | 50.102 | 32.967 | [5 empty] | 16.33 | 16.057 | 14 | 4.7112 | 4.403 | 3.5852 | 3.3333 | 1.0697 | 22.7048
2006-01-21 | 1:18 | 0 | 16.338 | 0 | 3 | 0 | 53.984 | 54.121 | 37.488 | 37.722 | 35.091 | 24.842 | 6.481 | 1 | 0 | 56.499 | 53.136 | 46.806 | 19.402 | 0 | 0 | 50.132 | 33.022 | [5 empty] | 0 | 16.262 | 15 | 4.7091 | 4.4011 | 3.5852 | 3.3333 | 1.0677 | 22.6735
2006-01-21 | 1:19 | 0 | 16.355 | 1 | 3 | 0 | 53.953 | 54.32 | 37.526 | 37.784 | 35.318 | 24.933 | 6.27 | 1 | 0 | 56.446 | 53.083 | 46.638 | 19.417 | 0 | 0 | 50.102 | 32.967 | [5 empty] | 0 | 16.169 | 16 | 4.7706 | 4.4595 | 3.5876 | 3.3333 | 1.1261 | 23.6058
2006-01-21 | 1:20 | 0 | 16.33 | 0 | 3 | 1 | 54.068 | 54.366 | 37.526 | 37.667 | 35.153 | 24.908 | 6.373 | 1 | 0 | 56.469 | 53.059 | 46.662 | 19.395 | 0 | 0 | 50.102 | 32.967 | [5 empty] | 0 | 16.401 | 17 | 4.7406 | 4.431 | 3.5864 | 3.3333 | 1.0976 | 23.1537
2006-01-21 | 1:21 | 0 | 16.33 | 0 | 2 | 0 | 53.839 | 54.413 | 37.481 | 37.808 | 34.799 | 24.908 | 6.499 | 2 | 0 | 56.446 | 53.036 | 46.662 | 19.395 | 0 | 0 | 50.102 | 32.943 | [5 empty] | 0 | 16.031 | 0 | 4.7039 | 4.3961 | 3.5849 | 3.3333 | 1.0627 | 22.5929
2006-01-21 | 1:22 | 1 | 16.33 | 0 | 3 | 0 | 53.886 | 54.229 | 37.457 | 37.715 | 34.778 | 25.004 | 6.525 | 1 | 0 | 56.492 | 53.083 | 46.592 | 19.395 | 0 | 0 | 50.102 | 32.967 | [5 empty] | 16.33 | 16.171 | 1 | 4.6963 | 4.3889 | 3.7807 | 3.5294 | 0.85947 | 18.3009
2006-01-21 | 1:23 | 0 | 16.282 | 0 | 3 | 0 | 54 | 54.32 | 37.457 | 37.808 | 34.919 | 24.908 | 6.499 | 1 | 0 | 56.446 | 53.106 | 46.592 | 19.395 | 0 | 0 | 50.055 | 32.991 | [5 empty] | 0 | 16.192 | 2 | 4.7039 | 4.3961 | 3.781 | 3.5294 | 0.86667 | 18.4244
2006-01-21 | 1:24 | 0 | 16.305 | 0 | 3 | 0 | 54 | 54.32 | 37.409 | 37.784 | 35.06 | 24.884 | 6.6 | 1 | 0 | 56.423 | 53.059 | 46.638 | 19.395 | 0 | 0 | 50.079 | 32.991 | [5 empty] | 0 | 16.216 | 3 | 4.6745 | 4.3681 | 3.7798 | 3.5294 | 0.83871 | 17.9423
2006-01-21 | 1:25 | 0 | 16.282 | 0 | 2 | 0 | 53.909 | 54.343 | 37.55 | 37.739 | 34.754 | 25.029 | 6.6 | 1 | 0 | 56.446 | 53.059 | 46.615 | 19.37 | 0 | 0 | 50.055 | 32.991 | [5 empty] | 0 | 16.17 | 4 | 4.6745 | 4.3681 | 3.7798 | 3.5294 | 0.83871 | 17.9423
2006-01-21 | 1:26 | 0 | 16.282 | 0 | 3 | 0 | 54.044 | 54.275 | 37.574 | 37.739 | 35.435 | 25.004 | 6.6 | 2 | 0 | 56.423 | 53.059 | 46.592 | 19.395 | 0 | 0 | 50.032 | 32.991 | [5 empty] | 0 | 16.305 | 5 | 4.6745 | 4.3681 | 3.7798 | 3.5294 | 0.83871 | 17.9423
2006-01-21 | 1:27 | 1 | 16.338 | 0 | 3 | 0 | 54.054 | 54.443 | 37.605 | 37.933 | 35.371 | 24.94 | 6.582 | 1 | 0 | 56.565 | 53.136 | 46.83 | 19.525 | 0 | 0 | 50.086 | 32.998 | [5 empty] | 16.338 | 16.121 | 6 | 4.6797 | 4.3731 | 3.78 | 3.5294 | 0.84369 | 18.0287
2006-01-21 | 1:28 | 0 | 16.305 | 1 | 3 | 0 | 53.977 | 54.39 | 37.619 | 37.925 | 35.201 | 24.884 | 6.448 | 1 | 0 | 56.401 | 53.036 | 46.615 | 19.417 | 0 | 0 | 50.055 | 32.967 | [5 empty] | 0 | 16.052 | 7 | 4.7187 | 4.4102 | 3.7816 | 3.5294 | 0.88078 | 18.6656
2006-01-21 | 1:29 | 0 | 16.272 | 0 | 2 | 0 | 54.037 | 54.336 | 37.684 | 37.87 | 35.074 | 24.923 | 6.515 | 1 | 0 | 56.416 | 53.006 | 46.676 | 19.385 | 0 | 0 | 50.048 | 32.936 | [5 empty] | 0 | 16.167 | 8 | 4.6992 | 4.3916 | 3.7808 | 3.5294 | 0.86224 | 18.3485
2006-01-21 | 1:30 | 0 | 16.282 | 0 | 3 | 0 | 54.229 | 54.527 | 37.691 | 37.973 | 34.871 | 24.933 | 6.6 | 1 | 0 | 56.423 | 53.013 | 46.706 | 19.37 | 0 | 0 | 50.102 | 32.943 | [5 empty] | 0 | 16.256 | 9 | 4.6745 | 4.3681 | 3.7798 | 3.5294 | 0.83871 | 17.9423
2006-01-21 | 1:31 | 0 | 16.282 | 0 | 3 | 0 | 54.161 | 54.595 | 37.715 | 37.949 | 34.213 | 25.004 | 6.499 | 1 | 0 | 56.423 | 53.013 | 46.571 | 19.37 | 0 | 0 | 50.102 | 32.919 | [5 empty] | 0 | 16.212 | 10 | 4.7039 | 4.3961 | 3.781 | 3.5294 | 0.86667 | 18.4244
2006-01-21 | 1:32 | 1 | 16.257 | 0 | 3 | 0 | 54.023 | 54.779 | 37.619 | 37.973 | 34.141 | 24.933 | 6.626 | 2 | 0 | 56.423 | 52.922 | 46.638 | 19.344 | 0 | 0 | 50.146 | 32.897 | [5 empty] | 16.257 | 16.05 | 11 | 4.6669 | 4.3609 | 3.7795 | 3.5294 | 0.83151 | 17.8172
2006-01-21 | 1:33 | 0 | 16.282 | 0 | 2 | 0 | 54.091 | 54.595 | 37.739 | 38.021 | 34.33 | 24.908 | 6.396 | 1 | 0 | 56.423 | 52.968 | 46.706 | 19.395 | 0 | 0 | 50.079 | 32.919 | [5 empty] | 0 | 16.07 | 12 | 4.7339 | 4.4246 | 3.7822 | 3.5294 | 0.89518 | 18.91
2006-01-21 | 1:34 | 0 | 16.33 | 0 | 3 | 0 | 54.138 | 54.618 | 37.691 | 37.973 | 34.471 | 24.908 | 6.322 | 1 | 0 | 56.401 | 52.968 | 46.638 | 19.395 | 0 | 0 | 50.123 | 32.85 | [5 empty] | 0 | 16.165 | 13 | 4.7554 | 4.4451 | 3.7831 | 3.5294 | 0.91566 | 19.255
2006-01-21 | 1:35 | 0 | 16.302 | 0 | 3 | 0 | 54.138 | 54.686 | 37.667 | 37.995 | 34.187 | 25.075 | 6.445 | 1 | 0 | 56.423 | 52.966 | 46.615 | 19.367 | 0 | 0 | 50.076 | 32.871 | [5 empty] | 0 | 16.143 | 14 | 4.7196 | 4.411 | 3.7817 | 3.5294 | 0.88161 | 18.6797
2006-01-21 | 1:36 | 0 | 16.302 | 0 | 3 | 0 | 54.138 | 54.595 | 37.736 | 37.995 | 34.093 | 25.026 | 6.319 | 1 | 0 | 56.423 | 52.966 | 46.592 | 19.342 | 0 | 0 | 50.055 | 32.895 | [5 empty] | 0 | 16.143 | 15 | 4.7563 | 4.4459 | 3.7831 | 3.5294 | 0.91649 | 19.2689
2006-01-21 | 1:37 | 1 | 16.36 | 0 | 2 | 1 | 54.145 | 54.579 | 37.768 | 37.957 | 34.031 | 25.009 | 6.53 | 2 | 0 | 56.43 | 53.02 | 46.599 | 19.4 | 0 | 0 | 50.086 | 32.974 | [5 empty] | 16.36 | 16.188 | 16 | 4.6949 | 4.3875 | 3.7807 | 3.5294 | 0.85808 | 18.2771
2006-01-21 | 1:38 | 0 | 16.353 | 1 | 3 | 0 | 54.159 | 54.665 | 37.784 | 37.947 | 33.952 | 24.977 | 6.42 | 1 | 0 | 56.423 | 52.989 | 46.592 | 19.392 | 0 | 0 | 50.055 | 32.895 | [5 empty] | 0 | 16.212 | 0 | 4.7269 | 4.4179 | 3.782 | 3.5294 | 0.88853 | 18.7974
2006-01-21 | 1:39 | 0 | 16.36 | 0 | 3 | 0 | 54.145 | 54.625 | 37.65 | 38.074 | 34.077 | 24.938 | 6.353 | 1 | 0 | 56.407 | 52.996 | 46.669 | 19.4 | 0 | 0 | 50.076 | 32.943 | [5 empty] | 0 | 16.071 | 1 | 4.7464 | 4.4365 | 3.7827 | 3.5294 | 0.90708 | 19.1108
2006-01-21 | 1:40 | 0 | 16.385 | 0 | 3 | 0 | 54.075 | 54.511 | 37.815 | 37.957 | 34.007 | 24.938 | 6.301 | 1 | 0 | 56.407 | 53.043 | 46.575 | 19.4 | 0 | 0 | 50.062 | 32.974 | [5 empty] | 0 | 16.118 | 2 | 4.7615 | 4.4509 | 3.7834 | 3.5294 | 0.92147 | 19.3523
2006-01-21 | 1:41 | 0 | 16.378 | 0 | 2 | 0 | 54.044 | 54.481 | 37.808 | 37.947 | 33.811 | 24.977 | 6.293 | 1 | 0 | 56.401 | 52.989 | 46.545 | 19.367 | 0 | 0 | 50.032 | 32.919 | [5 empty] | 0 | 16.097 | 3 | 4.7639 | 4.4531 | 3.7835 | 3.5294 | 0.92369 | 19.3894
2006-01-21 | 1:42 | 1 | 16.328 | 0 | 3 | 0 | 54.021 | 54.504 | 37.713 | 38.067 | 33.835 | 24.906 | 6.268 | 1 | 0 | 56.378 | 52.989 | 46.592 | 19.392 | 0 | 0 | 50.032 | 32.919 | [5 empty] | 16.328 | 15.954 | 4 | 4.7712 | 4.46 | 3.7837 | 3.5294 | 0.93061 | 19.5048
2006-01-21 | 1:43 | 0 | 16.353 | 0 | 3 | 0 | 53.977 | 54.434 | 37.808 | 37.947 | 34.352 | 25.002 | 6.268 | 2 | 0 | 56.423 | 53.036 | 46.545 | 19.415 | 0 | 0 | 49.985 | 32.964 | [5 empty] | 0 | 16.03 | 5 | 4.7712 | 4.46 | 3.7837 | 3.5294 | 0.93061 | 19.5048
2006-01-21 | 1:44 | 0 | 16.353 | 0 | 3 | 0 | 54.159 | 54.411 | 37.76 | 38.067 | 34.706 | 24.832 | 6.394 | 1 | 0 | 56.378 | 52.966 | 46.545 | 19.415 | 0 | 0 | 49.985 | 32.988 | [5 empty] | 0 | 16.092 | 6 | 4.7345 | 4.4251 | 3.7823 | 3.5294 | 0.89573 | 18.9193
2006-01-21 | 1:45 | 0 | 16.302 | 0 | 3 | 0 | 54.068 | 54.481 | 37.689 | 37.995 | 34.751 | 24.906 | 6.394 | 1 | 0 | 56.401 | 52.966 | 46.659 | 19.392 | 0 | 0 | 49.962 | 32.943 | [5 empty] | 0 | 16.073 | 7 | 4.7345 | 4.4251 | 3.7823 | 3.5294 | 0.89573 | 18.9193
2006-01-21 | 1:46 | 0 | 16.353 | 0 | 2 | 0 | 53.953 | 54.481 | 37.736 | 37.995 | 34.868 | 24.977 | 6.546 | 1 | 0 | 56.401 | 52.945 | 46.501 | 19.367 | 0 | 0 | 49.985 | 32.943 | [5 empty] | 0 | 15.958 | 8 | 4.6902 | 4.3831 | 3.7805 | 3.5294 | 0.85366 | 18.2008
2006-01-21 | 1:47 | 1 | 16.328 | 1 | 3 | 0 | 54.044 | 54.481 | 37.784 | 38.019 | 34.682 | 24.931 | 6.345 | 1 | 0 | 56.401 | 52.945 | 46.545 | 19.392 | 0 | 0 | 49.985 | 32.943 | [5 empty] | 16.328 | 16.025 | 9 | 4.7487 | 4.4387 | 3.7828 | 3.5294 | 0.90929 | 19.1481
2006-01-21 | 1:48 | 0 | 16.353 | 0 | 3 | 0 | 54.021 | 54.457 | 37.808 | 37.947 | 34.376 | 24.977 | 6.497 | 2 | 0 | 56.401 | 52.966 | 46.592 | 19.342 | 0 | 0 | 49.962 | 32.943 | [5 empty] | 0 | 16.074 | 10 | 4.7045 | 4.3966 | 3.781 | 3.5294 | 0.86722 | 18.4339
2006-01-21 | 1:49 | 0 | 16.378 | 0 | 3 | 0 | 54.068 | 54.411 | 37.689 | 38.019 | 34.706 | 24.882 | 6.394 | 1 | 0 | 56.357 | 52.945 | 46.545 | 19.392 | 0 | 0 | 49.939 | 33.012 | [5 empty] | 0 | 16.049 | 11 | 4.7345 | 4.4251 | 3.7823 | 3.5294 | 0.89573 | 18.9193
2006-01-21 | 1:50 | 0 | 16.353 | 0 | 2 | 0 | 54.068 | 54.481 | 37.736 | 38.019 | 34.682 | 24.882 | 6.368 | 1 | 0 | 56.357 | 52.945 | 46.638 | 19.392 | 0 | 0 | 49.939 | 32.943 | [5 empty] | 0 | 16.049 | 12 | 4.742 | 4.4323 | 3.7826 | 3.5294 | 0.90293 | 19.0409
2006-01-21 | 1:51 | 1 | 16.353 | 0 | 3 | 0 | 54.114 | 54.481 | 37.76 | 38.019 | 34.868 | 24.857 | 6.268 | 1 | 0 | 56.423 | 52.945 | 46.683 | 19.49 | 0 | 0 | 49.985 | 32.943 | [5 empty] | 16.353 | 16.095 | 13 | 4.7712 | 4.46 | 3.7837 | 3.5294 | 0.93061 | 19.5048
2006-01-21 | 1:52 | 0 | 16.328 | 0 | 3 | 0 | 54.138 | 54.548 | 37.713 | 37.971 | 34.751 | 24.857 | 6.471 | 1 | 0 | 56.357 | 52.922 | 46.477 | 19.392 | 0 | 0 | 49.939 | 32.919 | [5 empty] | 0 | 16.167 | 14 | 4.712 | 4.4038 | 3.7814 | 3.5294 | 0.87442 | 18.557
2006-01-21 | 1:53 | 0 | 16.302 | 0 | 3 | 0 | 54.044 | 54.618 | 37.619 | 38.019 | 34.706 | 24.882 | 6.394 | 2 | 0 | 56.357 | 52.898 | 46.683 | 19.367 | 0 | 0 | 49.985 | 32.871 | [5 empty] | 0 | 16.025 | 15 | 4.7345 | 4.4251 | 3.7823 | 3.5294 | 0.89573 | 18.9193
2006-01-21 | 1:54 | 0 | 16.247 | 0 | 3 | 1 | 53.97 | 54.656 | 37.729 | 38.035 | 34.909 | 24.923 | 6.487 | 1 | 0 | 56.282 | 52.845 | 46.561 | 19.334 | 0 | 0 | 50.002 | 32.84 | [5 empty] | 0 | 15.935 | 16 | 4.7074 | 4.3994 | 3.7812 | 3.5294 | 0.86999 | 18.4813
2006-01-21 | 1:55 | 0 | 16.267 | 0 | 2 | 0 | 54.012 | 54.471 | 37.727 | 37.961 | 35.069 | 24.943 | 6.306 | 1 | 0 | 56.369 | 52.866 | 46.489 | 19.332 | 0 | 0 | 49.929 | 32.838 | [5 empty] | 0 | 16.051 | 0 | 4.7601 | 4.4495 | 3.7833 | 3.5294 | 0.92009 | 19.3292
2006-01-21 | 1:56 | 1 | 16.3 | 1 | 3 | 0 | 54.065 | 54.569 | 37.686 | 38.04 | 35.242 | 24.95 | 6.365 | 1 | 0 | 56.375 | 52.873 | 46.498 | 19.365 | 0 | 0 | 49.96 | 32.869 | [5 empty] | 16.3 | 16.025 | 1 | 4.7429 | 4.4332 | 3.5865 | 3.3333 | 1.0998 | 23.189
2006-01-21 | 1:57 | 0 | 16.292 | 0 | 3 | 0 | 54.082 | 54.586 | 37.703 | 37.961 | 35.33 | 24.823 | 6.332 | 1 | 0 | 56.302 | 52.912 | 46.489 | 19.38 | 0 | 0 | 49.953 | 32.862 | [5 empty] | 0 | 16.121 | 2 | 4.7525 | 4.4423 | 3.5869 | 3.3333 | 1.109 | 23.3343
2006-01-21 | 1:58 | 0 | 16.3 | 0 | 3 | 0 | 54.089 | 54.616 | 37.734 | 37.992 | 35.431 | 24.855 | 6.443 | 1 | 0 | 56.332 | 52.896 | 46.519 | 19.412 | 0 | 0 | 49.96 | 32.917 | [5 empty] | 0 | 16.097 | 3 | 4.7202 | 4.4116 | 3.5856 | 3.3333 | 1.0782 | 22.8432
2006-01-21 | 1:59 | 0 | 16.292 | 0 | 2 | 0 | 54.149 | 54.539 | 37.655 | 38.033 | 35.423 | 24.774 | 6.283 | 2 | 0 | 56.28 | 52.796 | 46.536 | 19.48 | 0 | 0 | 49.929 | 33.027 | [5 empty] | 0 | 16.116 | 4 | 4.7668 | 4.4559 | 3.5875 | 3.3333 | 1.1225 | 23.549
2006-01-21 | 2:00 | 0 | 16.267 | 0 | 3 | 0 | 54.082 | 54.516 | 37.679 | 38.055 | 35.282 | 24.798 | 6.283 | 1 | 0 | 56.28 | 52.819 | 46.536 | 19.332 | 0 | 0 | 49.929 | 32.931 | [5 empty] | 0 | 16.027 | 5 | 4.7668 | 4.4559 | 3.5875 | 3.3333 | 1.1225 | 23.549
2006-01-21 | 2:01 | 1 | 16.245 | 0 | 3 | 0 | 54.219 | 54.516 | 37.727 | 38.079 | 35.447 | 24.798 | 6.332 | 1 | 0 | 56.28 | 52.796 | 46.559 | 19.38 | 0 | 0 | 49.929 | 32.885 | [5 empty] | 16.245 | 16.14 | 6 | 4.7525 | 4.4423 | 3.5869 | 3.3333 | 1.109 | 23.3343
2006-01-21 | 2:02 | 0 | 16.252 | 0 | 3 | 0 | 54.133 | 54.639 | 37.734 | 38.04 | 35.806 | 24.95 | 6.492 | 1 | 0 | 56.332 | 52.964 | 46.589 | 19.513 | 0 | 0 | 49.936 | 32.917 | [5 empty] | 0 | 16.093 | 7 | 4.7059 | 4.398 | 3.585 | 3.3333 | 1.0647 | 22.6242
2006-01-21 | 2:03 | 0 | 16.3 | 0 | 3 | 0 | 54.065 | 54.593 | 37.686 | 38.04 | 35.665 | 24.975 | 6.34 | 2 | 0 | 56.355 | 52.873 | 46.428 | 19.365 | 0 | 0 | 49.936 | 32.893 | [5 empty] | 0 | 16.025 | 8 | 4.7502 | 4.4401 | 3.5868 | 3.3333 | 1.1068 | 23.2992
2006-01-21 | 2:04 | 0 | 16.277 | 0 | 2 | 0 | 54.156 | 54.478 | 37.782 | 37.968 | 35.266 | 24.855 | 6.34 | 1 | 0 | 56.309 | 52.873 | 46.428 | 19.39 | 0 | 0 | 49.869 | 32.962 | [5 empty] | 0 | 16.188 | 9 | 4.7502 | 4.4401 | 3.5868 | 3.3333 | 1.1068 | 23.2992
2006-01-21 | 2:05 | 0 | 16.245 | 0 | 3 | 0 | 54.082 | 54.495 | 37.679 | 37.937 | 35.165 | 24.823 | 6.231 | 1 | 0 | 56.28 | 52.842 | 46.421 | 19.357 | 0 | 0 | 49.862 | 32.931 | [5 empty] | 0 | 16.145 | 10 | 4.7819 | 4.4703 | 3.5881 | 3.3333 | 1.1369 | 23.7754
2006-01-21 | 2:06 | 1 | 16.245 | 1 | 3 | 0 | 54.103 | 54.495 | 37.703 | 37.961 | 35.73 | 24.918 | 6.435 | 1 | 0 | 56.257 | 52.819 | 46.489 | 19.332 | 0 | 0 | 49.862 | 32.909 | [5 empty] | 16.245 | 16.142 | 11 | 4.7225 | 4.4138 | 3.5857 | 3.3333 | 1.0805 | 22.8788
2006-01-21 | 2:07 | 0 | 16.245 | 0 | 3 | 0 | 54.103 | 54.586 | 37.703 | 38.033 | 35.751 | 24.967 | 6.283 | 1 | 0 | 56.28 | 52.775 | 46.421 | 19.307 | 0 | 0 | 49.999 | 32.955 | [5 empty] | 0 | 16.07 | 12 | 4.7668 | 4.4559 | 3.5875 | 3.3333 | 1.1225 | 23.549
2006-01-21 | 2:08 | 0 | 16.22 | 0 | 3 | 0 | 54.173 | 54.609 | 37.772 | 37.985 | 35.94 | 24.943 | 6.587 | 1 | 0 | 56.28 | 52.775 | 46.445 | 19.332 | 0 | 0 | 49.885 | 32.931 | [5 empty] | 0 | 16.188 | 13 | 4.6783 | 4.3717 | 3.5839 | 3.3333 | 1.0384 | 22.1959
2006-01-21 | 2:09 | 0 | 16.245 | 0 | 2 | 0 | 54.196 | 54.539 | 37.751 | 37.985 | 36.27 | 24.943 | 6.383 | 2 | 0 | 56.257 | 52.775 | 46.375 | 19.38 | 0 | 0 | 49.885 | 32.885 | [5 empty] | 0 | 16.211 | 14 | 4.7377 | 4.4282 | 3.5863 | 3.3333 | 1.0949 | 23.1095
2006-01-21 | 2:10 | 0 | 16.22 | 0 | 3 | 0 | 54.196 | 54.609 | 37.679 | 38.055 | 36.081 | 25.063 | 6.332 | 1 | 0 | 56.346 | 52.751 | 46.536 | 19.405 | 0 | 0 | 49.885 | 32.885 | [5 empty] | 0 | 16.141 | 15 | 4.7525 | 4.4423 | 3.5869 | 3.3333 | 1.109 | 23.3343
2006-01-21 | 2:11 | 1 | 16.22 | 0 | 3 | 0 | 54.103 | 54.586 | 37.679 | 37.985 | 36.012 | 25.016 | 6.206 | 1 | 0 | 56.257 | 52.796 | 46.512 | 19.357 | 0 | 0 | 49.815 | 32.885 | [5 empty] | 16.22 | 16.118 | 16 | 4.7892 | 4.4772 | 3.5884 | 3.3333 | 1.1438 | 23.8838
2006-01-21 | 2:12 | 0 | 16.267 | 0 | 3 | 1 | 54.082 | 54.495 | 37.772 | 37.985 | 35.94 | 24.967 | 6.157 | 1 | 0 | 56.234 | 52.796 | 46.398 | 19.38 | 0 | 0 | 49.862 | 32.909 | [5 empty] | 0 | 16.097 | 17 | 4.8035 | 4.4907 | 3.589 | 3.3333 | 1.1574 | 24.0952
2006-01-21 | 2:13 | 0 | 16.262 | 0 | 2 | 0 | 54.098 | 54.488 | 37.744 | 37.957 | 35.581 | 25.034 | 6.201 | 1 | 0 | 56.229 | 52.768 | 46.347 | 19.302 | 0 | 0 | 49.834 | 32.881 | [5 empty] | 0 | 16.141 | 0 | 4.7907 | 4.4786 | 3.5885 | 3.3333 | 1.1452 | 23.9054
2006-01-21 | 2:14 | 0 | 16.245 | 0 | 3 | 0 | 54.082 | 54.495 | 37.751 | 38.033 | 34.976 | 25.041 | 6.206 | 2 | 0 | 56.211 | 52.796 | 46.489 | 19.307 | 0 | 0 | 49.838 | 32.909 | [5 empty] | 0 | 16.049 | 1 | 4.7892 | 4.4772 | 3.7845 | 3.5294 | 0.94777 | 19.7896
2006-01-21 | 2:15 | 0 | 16.225 | 1 | 3 | 0 | 53.995 | 54.499 | 37.803 | 38.014 | 34.677 | 25.07 | 6.188 | 1 | 0 | 56.195 | 52.735 | 46.335 | 19.289 | 0 | 0 | 49.913 | 32.869 | [5 empty] | 0 | 15.981 | 2 | 4.7945 | 4.4822 | 3.7847 | 3.5294 | 0.95275 | 19.8719
2006-01-21 | 2:16 | 1 | 16.255 | 0 | 3 | 0 | 54.114 | 54.46 | 37.856 | 38.09 | 34.919 | 25.1 | 6.244 | 1 | 0 | 56.202 | 52.74 | 46.433 | 19.344 | 0 | 0 | 49.85 | 32.897 | [5 empty] | 16.255 | 16.024 | 3 | 4.7781 | 4.4667 | 3.784 | 3.5294 | 0.93725 | 19.6153
2006-01-21 | 2:17 | 0 | 16.28 | 0 | 3 | 0 | 54.047 | 54.483 | 37.808 | 37.997 | 34.73 | 25.173 | 6.167 | 1 | 0 | 56.245 | 52.786 | 46.342 | 19.367 | 0 | 0 | 49.85 | 32.897 | [5 empty] | 0 | 16.05 | 4 | 4.8006 | 4.488 | 3.7849 | 3.5294 | 0.95856 | 19.9677
2006-01-21 | 2:18 | 0 | 16.28 | 0 | 2 | 0 | 53.932 | 54.436 | 37.715 | 38.043 | 34.66 | 25.22 | 6.244 | 1 | 0 | 56.268 | 52.807 | 46.342 | 19.468 | 0 | 0 | 49.85 | 32.897 | [5 empty] | 0 | 15.889 | 5 | 4.7781 | 4.4667 | 3.784 | 3.5294 | 0.93725 | 19.6153
2006-01-21 | 2:19 | 0 | 16.225 | 0 | 3 | 0 | 53.949 | 54.362 | 37.78 | 38.014 | 34.608 | 25.144 | 6.036 | 1 | 0 | 56.195 | 52.735 | 46.382 | 19.314 | 0 | 0 | 49.822 | 32.821 | [5 empty] | 0 | 15.935 | 6 | 4.8387 | 4.5242 | 3.7865 | 3.5294 | 0.99482 | 20.5597
2006-01-21 | 2:20 | 0 | 16.25 | 0 | 3 | 0 | 54.042 | 54.432 | 37.78 | 38.014 | 34.653 | 25.095 | 6.162 | 2 | 0 | 56.175 | 52.688 | 46.335 | 19.289 | 0 | 0 | 49.822 | 32.797 | [5 empty] | 0 | 16.028 | 7 | 4.802 | 4.4894 | 3.785 | 3.5294 | 0.95995 | 19.9905
2006-01-21 | 2:21 | 1 | 16.25 | 0 | 3 | 0 | 54.042 | 54.455 | 37.734 | 38.014 | 35.124 | 25.144 | 6.113 | 1 | 0 | 56.195 | 52.712 | 46.314 | 19.314 | 0 | 0 | 49.822 | 32.821 | [5 empty] | 16.25 | 16.028 | 8 | 4.8163 | 4.5029 | 3.7856 | 3.5294 | 0.97351 | 20.2128
2006-01-21 | 2:22 | 0 | 16.25 | 0 | 3 | 0 | 54.019 | 54.432 | 37.686 | 38.038 | 35.124 | 25.07 | 6.087 | 1 | 0 | 56.152 | 52.688 | 46.314 | 19.337 | 0 | 0 | 49.799 | 32.845 | [5 empty] | 0 | 15.981 | 9 | 4.8239 | 4.5101 | 3.7859 | 3.5294 | 0.98071 | 20.3303
2006-01-21 | 2:23 | 0 | 16.225 | 0 | 2 | 0 | 54.019 | 54.499 | 37.662 | 37.992 | 35.172 | 25.166 | 6.113 | 1 | 0 | 56.175 | 52.712 | 46.382 | 19.289 | 0 | 0 | 49.845 | 32.869 | [5 empty] | 0 | 16.027 | 10 | 4.8163 | 4.5029 | 3.7856 | 3.5294 | 0.97351 | 20.2128
2006-01-21 | 2:24 | 0 | 16.275 | 1 | 3 | 0 | 54.086 | 54.362 | 37.756 | 37.968 | 35.335 | 25.144 | 6.01 | 1 | 0 | 56.195 | 52.712 | 46.291 | 19.314 | 0 | 0 | 49.822 | 32.845 | [5 empty] | 0 | 16.118 | 11 | 4.8463 | 4.5314 | 3.7868 | 3.5294 | 1.002 | 20.676
2006-01-21 | 2:25 | 0 | 16.25 | 0 | 3 | 0 | 54.065 | 54.408 | 37.803 | 38.062 | 35.548 | 25.095 | 5.984 | 2 | 0 | 56.152 | 52.688 | 46.314 | 19.337 | 0 | 0 | 49.845 | 32.821 | [5 empty] | 0 | 16.003 | 12 | 4.8539 | 4.5386 | 3.7871 | 3.5294 | 1.0092 | 20.7921
2006-01-21 | 2:26 | 1 | 16.25 | 0 | 3 | 0 | 54.042 | 54.499 | 37.78 | 38.014 | 35.665 | 25.046 | 5.984 | 1 | 0 | 56.175 | 52.712 | 46.314 | 19.289 | 0 | 0 | 49.845 | 32.797 | [5 empty] | 16.25 | 16.028 | 13 | 4.8539 | 4.5386 | 3.7871 | 3.5294 | 1.0092 | 20.7921
2006-01-21 | 2:27 | 0 | 16.225 | 0 | 3 | 0 | 54.042 | 54.546 | 37.686 | 38.062 | 35.593 | 25.046 | 6.087 | 1 | 0 | 56.175 | 52.735 | 46.314 | 19.337 | 0 | 0 | 49.866 | 32.821 | [5 empty] | 0 | 15.98 | 14 | 4.8239 | 4.5101 | 3.7859 | 3.5294 | 0.98071 | 20.3303
2006-01-21 | 2:28 | 0 | 16.25 | 0 | 2 | 0 | 54.133 | 54.408 | 37.803 | 38.014 | 35.665 | 25.07 | 6.087 | 1 | 0 | 56.195 | 52.735 | 46.314 | 19.289 | 0 | 0 | 49.822 | 32.869 | [5 empty] | 0 | 16.119 | 15 | 4.8239 | 4.5101 | 3.7859 | 3.5294 | 0.98071 | 20.3303
2006-01-21 | 2:29 | 0 | 16.202 | 0 | 3 | 1 | 54.156 | 54.569 | 37.734 | 38.014 | 35.524 | 24.95 | 6.061 | 1 | 0 | 56.175 | 52.688 | 46.405 | 19.362 | 0 | 0 | 49.775 | 32.869 | [5 empty] | 0 | 16.142 | 16 | 4.8314 | 4.5173 | 3.7862 | 3.5294 | 0.9879 | 20.4474
2006-01-21 | 2:30 | 1 | 16.217 | 0 | 3 | 0 | 54.173 | 54.492 | 37.772 | 37.937 | 35.421 | 24.918 | 6.128 | 2 | 0 | 56.121 | 52.634 | 46.26 | 19.304 | 0 | 0 | 49.768 | 32.814 | [5 empty] | 16.217 | 16.236 | 0 | 4.8119 | 4.4988 | 3.7854 | 3.5294 | 0.96936 | 20.1449
2006-01-21 | 2:31 | 0 | 16.217 | 0 | 3 | 0 | 54.079 | 54.492 | 37.748 | 37.983 | 35.844 | 24.989 | 6.128 | 1 | 0 | 56.121 | 52.658 | 46.237 | 19.354 | 0 | 0 | 49.792 | 32.859 | [5 empty] | 0 | 16.096 | 1 | 4.8119 | 4.4988 | 3.7854 | 3.5294 | 0.96936 | 20.1449
2006-01-21 | 2:32 | 0 | 16.192 | 0 | 3 | 0 | 54.173 | 54.516 | 37.631 | 38.007 | 35.82 | 24.918 | 6.054 | 1 | 0 | 56.121 | 52.611 | 46.284 | 19.329 | 0 | 0 | 49.768 | 32.79 | [5 empty] | 0 | 16.166 | 2 | 4.8335 | 4.5193 | 3.7863 | 3.5294 | 0.98984 | 20.4789
2006-01-21 | 2:33 | 0 | 16.192 | 1 | 2 | 0 | 54.103 | 54.516 | 37.607 | 37.961 | 36.174 | 24.894 | 6.206 | 1 | 0 | 56.098 | 52.658 | 46.26 | 19.304 | 0 | 0 | 49.768 | 32.838 | [5 empty] | 0 | 16.142 | 3 | 4.7892 | 4.4772 | 3.7845 | 3.5294 | 0.94777 | 19.7896
2006-01-21 | 2:34 | 0 | 16.202 | 0 | 3 | 0 | 54.086 | 54.546 | 37.662 | 37.992 | 36.488 | 24.926 | 6.136 | 1 | 0 | 56.152 | 52.803 | 46.405 | 19.387 | 0 | 0 | 49.799 | 33.01 | [5 empty] | 0 | 16.094 | 4 | 4.8096 | 4.4966 | 3.7853 | 3.5294 | 0.96714 | 20.1086
2006-01-21 | 2:35 | 1 | 16.106 | 0 | 3 | 0 | 54.065 | 54.434 | 37.665 | 38.019 | 36.184 | 25.026 | 6.015 | 2 | 0 | 56.107 | 52.691 | 46.2 | 19.292 | 0 | 0 | 49.754 | 32.799 | [5 empty] | 16.106 | 16.046 | 5 | 4.8448 | 4.53 | 3.7867 | 3.5294 | 1.0006 | 20.6537
2006-01-21 | 2:36 | 0 | 16.157 | 0 | 3 | 0 | 54.089 | 54.525 | 37.641 | 38.019 | 35.997 | 25.026 | 6.116 | 1 | 0 | 56.084 | 52.62 | 46.179 | 19.292 | 0 | 0 | 49.71 | 32.778 | [5 empty] | 0 | 16.07 | 6 | 4.8154 | 4.5021 | 3.7855 | 3.5294 | 0.97268 | 20.1993
2006-01-21 | 2:37 | 0 | 16.179 | 0 | 3 | 0 | 54.112 | 54.525 | 37.689 | 37.971 | 35.715 | 24.931 | 6.141 | 1 | 0 | 56.131 | 52.599 | 46.2 | 19.292 | 0 | 0 | 49.71 | 32.778 | [5 empty] | 0 | 16.141 | 7 | 4.8081 | 4.4952 | 3.7852 | 3.5294 | 0.96576 | 20.0859
2006-01-21 | 2:38 | 0 | 16.157 | 0 | 2 | 0 | 54.089 | 54.502 | 37.713 | 38.04 | 35.667 | 25.051 | 6.141 | 1 | 0 | 56.107 | 52.576 | 46.246 | 19.292 | 0 | 0 | 49.71 | 32.778 | [5 empty] | 0 | 16.049 | 8 | 4.8081 | 4.4952 | 3.7852 | 3.5294 | 0.96576 | 20.0859
2006-01-21 | 2:39 | 0 | 16.179 | 0 | 3 | 0 | 54.065 | 54.478 | 37.665 | 38.112 | 35.691 | 24.906 | 6.116 | 1 | 0 | 56.037 | 52.576 | 46.2 | 19.342 | 0 | 0 | 49.71 | 32.778 | [5 empty] | 0 | 15.953 | 9 | 4.8154 | 4.5021 | 3.7855 | 3.5294 | 0.97268 | 20.1993
2006-01-21 | 2:40 | 1 | 16.179 | 0 | 3 | 0 | 54.065 | 54.455 | 37.854 | 37.995 | 35.502 | 25.002 | 6.141 | 1 | 0 | 56.061 | 52.576 | 46.223 | 19.292 | 0 | 0 | 49.71 | 32.754 | [5 empty] | 16.179 | 16.07 | 10 | 4.8081 | 4.4952 | 3.7852 | 3.5294 | 0.96576 | 20.0859
2006-01-21 | 2:41 | 0 | 16.179 | 0 | 3 | 0 | 54.065 | 54.434 | 37.736 | 38.019 | 35.785 | 24.81 | 6.067 | 2 | 0 | 56.037 | 52.576 | 46.223 | 19.317 | 0 | 0 | 49.71 | 32.73 | [5 empty] | 0 | 16.046 | 11 | 4.8297 | 4.5157 | 3.7861 | 3.5294 | 0.98624 | 20.4204
2006-01-21 | 2:42 | 0 | 16.179 | 0 | 3 | 0 | 54.159 | 54.478 | 37.736 | 37.902 | 35.739 | 24.882 | 6.092 | 1 | 0 | 56.084 | 52.62 | 46.384 | 19.44 | 0 | 0 | 49.663 | 32.637 | [5 empty] | 0 | 16.257 | 12 | 4.8224 | 4.5087 | 3.7858 | 3.5294 | 0.97932 | 20.3077
2006-01-21 | 2:43 | 0 | 16.157 | 1 | 2 | 0 | 54.021 | 54.548 | 37.665 | 37.902 | 35.832 | 24.882 | 6.116 | 1 | 0 | 56.061 | 52.576 | 46.223 | 19.292 | 0 | 0 | 49.549 | 32.589 | [5 empty] | 0 | 16.119 | 13 | 4.8154 | 4.5021 | 3.7855 | 3.5294 | 0.97268 | 20.1993
2006-01-21 | 2:44 | 0 | 16.124 | 0 | 3 | 0 | 54.014 | 54.448 | 37.729 | 37.846 | 35.73 | 24.825 | 6.082 | 1 | 0 | 56.03 | 52.546 | 46.169 | 19.284 | 0 | 0 | 49.358 | 32.606 | [5 empty] | 0 | 16.168 | 14 | 4.8253 | 4.5115 | 3.7859 | 3.5294 | 0.98209 | 20.3529
2006-01-21 | 2:45 | 1 | 16.147 | 0 | 3 | 0 | 54.105 | 54.471 | 37.681 | 37.87 | 35.45 | 24.945 | 6.007 | 1 | 0 | 56.054 | 52.546 | 46.102 | 19.284 | 0 | 0 | 49.243 | 32.582 | [5 empty] | 16.147 | 16.235 | 15 | 4.8472 | 4.5323 | 3.7868 | 3.5294 | 1.0029 | 20.6894
2006-01-21 | 2:46 | 0 | 16.179 | 0 | 3 | 1 | 54.135 | 54.525 | 37.641 | 37.995 | 35.739 | 24.81 | 6.116 | 2 | 0 | 56.037 | 52.553 | 46.2 | 19.342 | 0 | 0 | 49.183 | 32.661 | [5 empty] | 0 | 16.14 | 16 | 4.8154 | 4.5021 | 3.7855 | 3.5294 | 0.97268 | 20.1993
2006-01-21 | 2:47 | 0 | 16.147 | 0 | 3 | 0 | 54.105 | 54.448 | 37.61 | 37.846 | 35.801 | 24.85 | 6.007 | 1 | 0 | 56.007 | 52.546 | 46.148 | 19.284 | 0 | 0 | 49.082 | 32.63 | [5 empty] | 0 | 16.259 | 0 | 4.8472 | 4.5323 | 3.7868 | 3.5294 | 1.0029 | 20.6894
2006-01-21 | 2:48 | 0 | 16.124 | 0 | 3 | 0 | 54.082 | 54.495 | 37.61 | 37.94 | 35.588 | 24.874 | 6.185 | 1 | 0 | 56.007 | 52.59 | 46.169 | 19.309 | 0 | 0 | 49.014 | 32.606 | [5 empty] | 0 | 16.142 | 1 | 4.7953 | 4.483 | 3.7847 | 3.5294 | 0.95358 | 19.8856
2006-01-21 | 2:49 | 0 | 16.124 | 0 | 2 | 0 | 53.967 | 54.425 | 37.61 | 37.87 | 35.45 | 24.85 | 6.26 | 1 | 0 | 55.986 | 52.499 | 46.148 | 19.284 | 0 | 0 | 48.991 | 32.651 | [5 empty] | 0 | 16.097 | 2 | 4.7735 | 4.4622 | 3.7838 | 3.5294 | 0.93282 | 19.5417
2006-01-21 | 2:50 | 1 | 16.157 | 0 | 3 | 0 | 54.112 | 54.411 | 37.641 | 37.878 | 35.95 | 24.857 | 6.141 | 1 | 0 | 56.037 | 52.553 | 46.27 | 19.292 | 0 | 0 | 48.975 | 32.799 | [5 empty] | 16.157 | 16.234 | 3 | 4.8081 | 4.4952 | 3.7852 | 3.5294 | 0.96576 | 20.0859
2006-01-21 | 2:51 | 0 | 16.099 | 0 | 3 | 0 | 54.058 | 54.404 | 37.588 | 37.846 | 35.895 | 24.874 | 6.108 | 1 | 0 | 56.03 | 52.59 | 46.286 | 19.259 | 0 | 0 | 48.9 | 32.723 | [5 empty] | 0 | 16.212 | 4 | 4.8178 | 4.5043 | 3.7856 | 3.5294 | 0.97489 | 20.2355
2006-01-21 | 2:52 | 0 | 16.091 | 1 | 3 | 0 | 53.984 | 54.418 | 37.698 | 37.861 | 36.122 | 24.889 | 6.126 | 2 | 0 | 56 | 52.515 | 46.048 | 19.251 | 0 | 0 | 48.846 | 32.644 | [5 empty] | 0 | 16.123 | 5 | 4.8125 | 4.4993 | 3.7854 | 3.5294 | 0.96991 | 20.154
2006-01-21 | 2:53 | 0 | 16.147 | 0 | 3 | 0 | 54.058 | 54.448 | 37.729 | 37.846 | 35.871 | 24.874 | 6.033 | 1 | 0 | 56.03 | 52.499 | 46.102 | 19.284 | 0 | 0 | 48.83 | 32.723 | [5 empty] | 0 | 16.212 | 6 | 4.8396 | 4.5251 | 3.7865 | 3.5294 | 0.99565 | 20.5731
2006-01-21 | 2:54 | 0 | 16.147 | 0 | 3 | 0 | 54.014 | 54.448 | 37.705 | 37.892 | 35.73 | 24.899 | 5.956 | 1 | 0 | 55.963 | 52.522 | 46.078 | 19.259 | 0 | 0 | 48.807 | 32.675 | [5 empty] | 0 | 16.122 | 7 | 4.862 | 4.5464 | 3.7874 | 3.5294 | 1.017 | 20.9166
2006-01-21 | 2:55 | 1 | 16.172 | 0 | 2 | 0 | 53.967 | 54.425 | 37.799 | 37.892 | 35.519 | 24.874 | 5.982 | 1 | 0 | 55.986 | 52.476 | 46.169 | 19.284 | 0 | 0 | 48.762 | 32.675 | [5 empty] | 16.172 | 16.075 | 8 | 4.8544 | 4.5392 | 3.7871 | 3.5294 | 1.0098 | 20.801
2006-01-21 | 2:56 | 0 | 16.114 | 0 | 3 | 0 | 54.028 | 54.394 | 37.698 | 37.978 | 35.395 | 24.842 | 6.1 | 2 | 0 | 55.932 | 52.424 | 46.071 | 19.226 | 0 | 0 | 48.709 | 32.644 | [5 empty] | 0 | 16.05 | 9 | 4.8201 | 4.5065 | 3.7857 | 3.5294 | 0.97711 | 20.2716
2006-01-21 | 2:57 | 0 | 16.114 | 0 | 3 | 0 | 54.075 | 54.441 | 37.72 | 37.885 | 35.419 | 24.867 | 6 | 1 | 0 | 55.932 | 52.469 | 46.025 | 19.277 | 0 | 0 | 48.709 | 32.62 | [5 empty] | 0 | 16.19 | 10 | 4.8492 | 4.5342 | 3.7869 | 3.5294 | 1.0048 | 20.7207
2006-01-21 | 2:58 | 0 | 16.139 | 0 | 3 | 0 | 53.96 | 54.464 | 37.72 | 38.002 | 35.395 | 24.769 | 6.1 | 1 | 0 | 55.932 | 52.445 | 46.071 | 19.251 | 0 | 0 | 48.662 | 32.716 | [5 empty] | 0 | 15.958 | 11 | 4.8201 | 4.5065 | 3.7857 | 3.5294 | 0.97711 | 20.2716
2006-01-21 | 2:59 | 0 | 16.172 | 0 | 3 | 0 | 54.082 | 54.471 | 37.823 | 37.87 | 35.753 | 24.801 | 5.956 | 1 | 0 | 55.963 | 52.476 | 46.125 | 19.284 | 0 | 0 | 48.692 | 32.606 | [5 empty] | 0 | 16.212 | 12 | 4.862 | 4.5464 | 3.7874 | 3.5294 | 1.017 | 20.9166
2006-01-21 | 3:00 | 1 | 16.139 | 0 | 2 | 0 | 54.051 | 54.441 | 37.674 | 37.861 | 35.722 | 24.818 | 5.974 | 1 | 0 | 55.932 | 52.445 | 46.139 | 19.251 | 0 | 0 | 48.662 | 32.62 | [5 empty] | 16.139 | 16.19 | 13 | 4.8568 | 4.5414 | 3.7872 | 3.5294 | 1.012 | 20.8366
2006-01-21 | 3:01 | 0 | 16.139 | 1 | 3 | 0 | 54.121 | 54.441 | 37.744 | 37.885 | 35.536 | 24.867 | 6.049 | 2 | 0 | 55.956 | 52.378 | 46.048 | 19.226 | 0 | 0 | 48.662 | 32.644 | [5 empty] | 0 | 16.236 | 14 | 4.8349 | 4.5206 | 3.7863 | 3.5294 | 0.99123 | 20.5013
2006-01-21 | 3:02 | 0 | 16.139 | 0 | 3 | 0 | 54.005 | 54.532 | 37.839 | 37.933 | 35.512 | 24.818 | 6.1 | 1 | 0 | 55.909 | 52.401 | 46.048 | 19.226 | 0 | 0 | 48.639 | 32.668 | [5 empty] | 0 | 16.072 | 15 | 4.8201 | 4.5065 | 3.7857 | 3.5294 | 0.97711 | 20.2716
2006-01-21 | 3:03 | 0 | 16.114 | 0 | 3 | 1 | 54.075 | 54.441 | 37.72 | 37.909 | 35.536 | 24.769 | 6.126 | 1 | 0 | 55.909 | 52.401 | 46.095 | 19.226 | 0 | 0 | 48.639 | 32.692 | [5 empty] | 0 | 16.166 | 16 | 4.8125 | 4.4993 | 3.7854 | 3.5294 | 0.96991 | 20.154
2006-01-21 | 3:04 | 1 | 16.091 | 0 | 3 | 0 | 54.005 | 54.511 | 37.65 | 37.933 | 35.065 | 24.842 | 6.049 | 1 | 0 | 55.932 | 52.424 | 46.001 | 19.277 | 0 | 0 | 48.618 | 32.668 | [5 empty] | 16.091 | 16.072 | 0 | 4.8349 | 4.5206 | 3.7863 | 3.5294 | 0.99123 | 20.5013
2006-01-21 | 3:05 | 0 | 16.114 | 0 | 3 | 0 | 53.96 | 54.464 | 37.698 | 37.861 | 35.019 | 24.793 | 6 | 1 | 0 | 55.932 | 52.424 | 46.025 | 19.251 | 0 | 0 | 48.618 | 32.668 | [5 empty] | 0 | 16.099 | 1 | 4.8492 | 4.5342 | 3.7869 | 3.5294 | 1.0048 | 20.7207
2006-01-21 | 3:06 | 0 | 16.134 | 0 | 2 | 0 | 54 | 54.39 | 37.715 | 37.832 | 35.225 | 24.788 | 6.043 | 2 | 0 | 55.881 | 52.373 | 45.997 | 19.246 | 0 | 0 | 48.566 | 32.663 | [5 empty] | 0 | 16.168 | 2 | 4.8367 | 4.5223 | 3.7864 | 3.5294 | 0.99289 | 20.5283
2006-01-21 | 3:07 | 0 | 16.139 | 0 | 3 | 0 | 54.028 | 54.441 | 37.791 | 38.05 | 35.277 | 24.867 | 6 | 1 | 0 | 55.886 | 52.424 | 46.025 | 19.277 | 0 | 0 | 48.594 | 32.716 | [5 empty] | 0 | 15.978 | 3 | 4.8492 | 4.5342 | 3.7869 | 3.5294 | 1.0048 | 20.7207
2006-01-21 | 3:08 | 0 | 16.109 | 0 | 3 | 0 | 54.114 | 54.39 | 37.739 | 37.973 | 35.108 | 24.788 | 5.817 | 1 | 0 | 55.881 | 52.326 | 46.111 | 19.221 | 0 | 0 | 48.543 | 32.615 | [5 empty] | 0 | 16.141 | 4 | 4.9025 | 4.5849 | 3.7891 | 3.5294 | 1.0554 | 21.5287
2006-01-21 | 3:09 | 1 | 16.164 | 0 | 3 | 0 | 53.937 | 54.488 | 37.861 | 37.885 | 34.806 | 24.938 | 5.974 | 1 | 0 | 55.909 | 52.378 | 46.001 | 19.251 | 0 | 0 | 48.571 | 32.644 | [5 empty] | 16.164 | 16.052 | 5 | 4.8568 | 4.5414 | 3.7872 | 3.5294 | 1.012 | 20.8366
2006-01-21 | 3:10 | 0 | 16.134 | 1 | 3 | 0 | 54.023 | 54.39 | 37.787 | 37.928 | 34.402 | 24.813 | 5.843 | 1 | 0 | 55.858 | 52.326 | 46.02 | 19.221 | 0 | 0 | 48.52 | 32.546 | [5 empty] | 0 | 16.095 | 6 | 4.8949 | 4.5777 | 3.7888 | 3.5294 | 1.0482 | 21.415
2006-01-21 | 3:11 | 0 | 16.159 | 0 | 3 | 0 | 53.932 | 54.527 | 37.811 | 37.949 | 33.979 | 24.884 | 5.891 | 1 | 0 | 55.834 | 52.28 | 45.973 | 19.221 | 0 | 0 | 48.543 | 32.546 | [5 empty] | 0 | 15.983 | 7 | 4.8809 | 4.5644 | 3.7882 | 3.5294 | 1.035 | 21.2041
2006-01-21 | 3:12 | 0 | 16.159 | 0 | 2 | 0 | 53.839 | 54.366 | 37.904 | 37.973 | 33.768 | 24.908 | 5.969 | 2 | 0 | 55.858 | 52.326 | 45.973 | 19.221 | 0 | 0 | 48.52 | 32.591 | [5 empty] | 0 | 15.866 | 8 | 4.8582 | 4.5428 | 3.7873 | 3.5294 | 1.0134 | 20.8588
2006-01-21 | 3:13 | 0 | 16.164 | 0 | 3 | 0 | 53.914 | 54.35 | 37.791 | 37.933 | 34.314 | 24.867 | 5.922 | 1 | 0 | 55.886 | 52.354 | 46.001 | 19.226 | 0 | 0 | 48.524 | 32.62 | [5 empty] | 0 | 15.981 | 9 | 4.8719 | 4.5558 | 3.7878 | 3.5294 | 1.0264 | 21.0673
2006-01-21 | 3:14 | 1 | 16.159 | 0 | 3 | 0 | 54.114 | 54.345 | 37.763 | 37.88 | 34.072 | 24.788 | 5.943 | 1 | 0 | 55.834 | 52.35 | 46.02 | 19.221 | 0 | 0 | 48.473 | 32.615 | [5 empty] | 16.159 | 16.234 | 10 | 4.8658 | 4.55 | 3.7876 | 3.5294 | 1.0206 | 20.9743
2006-01-21 | 3:15 | 0 | 16.189 | 0 | 3 | 0 | 53.984 | 54.511 | 37.815 | 37.933 | 33.89 | 24.842 | 5.796 | 1 | 0 | 55.888 | 52.38 | 45.98 | 19.251 | 0 | 0 | 48.503 | 32.646 | [5 empty] | 0 | 16.051 | 11 | 4.9086 | 4.5907 | 3.7893 | 3.5294 | 1.0613 | 21.6203
2006-01-21 | 3:16 | 0 | 16.164 | 0 | 3 | 0 | 53.939 | 54.467 | 37.791 | 37.933 | 34.007 | 24.891 | 5.848 | 1 | 0 | 55.841 | 52.38 | 46.004 | 19.251 | 0 | 0 | 48.48 | 32.622 | [5 empty] | 0 | 16.006 | 12 | 4.8935 | 4.5763 | 3.7887 | 3.5294 | 1.0469 | 21.3931
2006-01-21 | 3:17 | 0 | 16.22 | 0 | 3 | 0 | 54.128 | 54.401 | 37.868 | 37.985 | 34.108 | 24.847 | 6.005 | 2 | 0 | 55.916 | 52.361 | 46.102 | 19.282 | 0 | 0 | 48.485 | 32.627 | [5 empty] | 0 | 16.143 | 13 | 4.8477 | 4.5328 | 3.7869 | 3.5294 | 1.0034 | 20.6984
2006-01-21 | 3:18 | 0 | 16.189 | 0 | 2 | 0 | 54.054 | 54.49 | 37.839 | 38.05 | 34.196 | 24.818 | 5.822 | 1 | 0 | 55.841 | 52.333 | 46.027 | 19.277 | 0 | 0 | 48.503 | 32.622 | [5 empty] | 0 | 16.004 | 14 | 4.901 | 4.5835 | 3.789 | 3.5294 | 1.0541 | 21.5069
2006-01-21 | 3:19 | 1 | 16.189 | 0 | 3 | 0 | 54.03 | 54.49 | 37.839 | 37.933 | 34.526 | 24.793 | 5.897 | 1 | 0 | 55.865 | 52.333 | 46.074 | 19.277 | 0 | 0 | 48.48 | 32.646 | [5 empty] | 16.189 | 16.097 | 15 | 4.8792 | 4.5627 | 3.7881 | 3.5294 | 1.0333 | 21.1777
2006-01-21 | 3:20 | 0 | 16.189 | 1 | 3 | 1 | 54.077 | 54.511 | 37.768 | 38.004 | 34.407 | 24.793 | 5.974 | 1 | 0 | 55.865 | 52.287 | 46.05 | 19.251 | 0 | 0 | 48.503 | 32.622 | [5 empty] | 0 | 16.073 | 16 | 4.8568 | 4.5414 | 3.7872 | 3.5294 | 1.012 | 20.8366
2006-01-21 | 3:21 | 0 | 16.189 | 0 | 3 | 0 | 54.03 | 54.672 | 37.791 | 38.122 | 34.62 | 24.962 | 5.871 | 1 | 0 | 55.888 | 52.196 | 46.074 | 19.204 | 0 | 0 | 48.573 | 32.527 | [5 empty] | 0 | 15.908 | 0 | 4.8868 | 4.5699 | 3.7884 | 3.5294 | 1.0405 | 21.2921
2006-01-21 | 3:22 | 0 | 16.164 | 0 | 3 | 0 | 54.054 | 54.49 | 37.839 | 37.957 | 34.502 | 24.913 | 5.848 | 2 | 0 | 55.841 | 52.357 | 45.936 | 19.277 | 0 | 0 | 48.48 | 32.622 | [5 empty] | 0 | 16.097 | 1 | 4.8935 | 4.5763 | 3.7887 | 3.5294 | 1.0469 | 21.3931
2006-01-21 | 3:23 | 0 | 16.189 | 0 | 3 | 0 | 54.121 | 54.558 | 37.887 | 37.933 | 34.196 | 24.891 | 5.77 | 1 | 0 | 55.841 | 52.31 | 45.913 | 19.226 | 0 | 0 | 48.48 | 32.598 | [5 empty] | 0 | 16.188 | 2 | 4.9162 | 4.5979 | 3.7896 | 3.5294 | 1.0685 | 21.7334
2006-01-21 | 3:24 | 1 | 16.189 | 0 | 3 | 0 | 54.191 | 54.443 | 37.863 | 38.004 | 33.986 | 24.938 | 5.644 | 1 | 0 | 55.841 | 52.357 | 46.004 | 19.277 | 0 | 0 | 48.457 | 32.575 | [5 empty] | 16.189 | 16.187 | 3 | 4.9529 | 4.6327 | 3.7911 | 3.5294 | 1.1033 | 22.2766
2006-01-21 | 3:25 | 0 | 16.189 | 0 | 2 | 0 | 53.825 | 54.511 | 37.909 | 37.933 | 33.797 | 25.036 | 5.618 | 1 | 0 | 55.841 | 52.38 | 45.913 | 19.302 | 0 | 0 | 48.436 | 32.575 | [5 empty] | 0 | 15.892 | 4 | 4.9604 | 4.6399 | 3.7914 | 3.5294 | 1.1105 | 22.3877
2006-01-21 | 3:26 | 0 | 16.189 | 0 | 3 | 0 | 53.893 | 54.259 | 37.957 | 37.98 | 33.232 | 25.132 | 5.518 | 1 | 0 | 55.865 | 52.401 | 45.957 | 19.277 | 0 | 0 | 48.457 | 32.598 | [5 empty] | 0 | 15.913 | 5 | 4.9896 | 4.6676 | 3.7926 | 3.5294 | 1.1382 | 22.8118
2006-01-21 | 3:27 | 0 | 16.214 | 0 | 3 | 0 | 53.893 | 54.306 | 37.909 | 37.98 | 32.785 | 25.083 | 5.696 | 2 | 0 | 55.818 | 52.38 | 45.957 | 19.251 | 0 | 0 | 48.457 | 32.622 | [5 empty] | 0 | 15.913 | 6 | 4.9377 | 4.6183 | 3.7905 | 3.5294 | 1.0889 | 22.0534
2006-01-21 | 3:28 | 1 | 16.182 | 0 | 3 | 0 | 53.862 | 54.366 | 37.902 | 37.997 | 32.304 | 25.1 | 5.788 | 1 | 0 | 55.767 | 52.28 | 45.973 | 19.244 | 0 | 0 | 48.426 | 32.637 | [5 empty] | 16.182 | 15.865 | 7 | 4.9109 | 4.5929 | 3.7894 | 3.5294 | 1.0635 | 21.6551
2006-01-21 | 3:29 | 0 | 16.24 | 1 | 3 | 0 | 53.893 | 54.352 | 37.933 | 38.028 | 32.336 | 25.203 | 5.745 | 1 | 0 | 55.818 | 52.219 | 46.095 | 19.277 | 0 | 0 | 48.436 | 32.622 | [5 empty] | 0 | 15.865 | 8 | 4.9235 | 4.6048 | 3.7899 | 3.5294 | 1.0754 | 21.8418
2006-01-21 | 3:30 | 0 | 16.24 | 0 | 3 | 0 | 53.801 | 54.42 | 37.957 | 38.122 | 32.336 | 25.325 | 5.644 | 1 | 0 | 55.841 | 52.219 | 45.957 | 19.204 | 0 | 0 | 48.48 | 32.646 | [5 empty] | 0 | 15.679 | 9 | 4.9529 | 4.6327 | 3.7911 | 3.5294 | 1.1033 | 22.2766
2006-01-21 | 3:31 | 0 | 16.24 | 0 | 2 | 0 | 53.846 | 54.373 | 37.909 | 38.074 | 32.287 | 25.132 | 5.593 | 1 | 0 | 55.797 | 52.196 | 46.027 | 19.226 | 0 | 0 | 48.457 | 32.622 | [5 empty] | 0 | 15.772 | 10 | 4.9677 | 4.6469 | 3.7917 | 3.5294 | 1.1174 | 22.4941
2006-01-21 | 3:32 | 0 | 16.262 | 0 | 3 | 0 | 53.916 | 54.259 | 37.98 | 38.004 | 32.215 | 25.252 | 5.644 | 2 | 0 | 55.797 | 52.263 | 45.936 | 19.204 | 0 | 0 | 48.412 | 32.646 | [5 empty] | 0 | 15.912 | 11 | 4.9529 | 4.6327 | 3.7911 | 3.5294 | 1.1033 | 22.2766
2006-01-21 | 3:33 | 1 | 16.262 | 0 | 3 | 0 | 53.731 | 54.259 | 37.957 | 37.957 | 32.022 | 25.203 | 5.618 | 1 | 0 | 55.774 | 52.242 | 46.027 | 19.251 | 0 | 0 | 48.366 | 32.622 | [5 empty] | 16.262 | 15.774 | 12 | 4.9604 | 4.6399 | 3.7914 | 3.5294 | 1.1105 | 22.3877
2006-01-21 | 3:34 | 0 | 16.262 | 0 | 3 | 0 | 53.846 | 54.329 | 37.887 | 38.122 | 31.828 | 25.252 | 5.618 | 1 | 0 | 55.774 | 52.219 | 45.936 | 19.251 | 0 | 0 | 48.412 | 32.622 | [5 empty] | 0 | 15.724 | 13 | 4.9604 | 4.6399 | 3.7914 | 3.5294 | 1.1105 | 22.3877
2006-01-21 | 3:35 | 0 | 16.197 | 0 | 3 | 0 | 53.851 | 54.287 | 37.844 | 37.985 | 31.666 | 25.259 | 5.551 | 1 | 0 | 55.732 | 52.177 | 45.964 | 19.234 | 0 | 0 | 48.326 | 32.579 | [5 empty] | 0 | 15.866 | 14 | 4.9799 | 4.6585 | 3.7922 | 3.5294 | 1.1291 | 22.6724
2006-01-21 | 3:36 | 0 | 16.245 | 0 | 3 | 0 | 53.713 | 54.24 | 37.916 | 37.961 | 31.571 | 25.21 | 5.526 | 1 | 0 | 55.732 | 52.2 | 45.917 | 19.209 | 0 | 0 | 48.303 | 32.603 | [5 empty] | 0 | 15.752 | 15 | 4.9872 | 4.6654 | 3.7925 | 3.5294 | 1.136 | 22.778
2006-01-21 | 3:37 | 0 | 16.22 | 0 | 2 | 1 | 53.897 | 54.264 | 37.82 | 37.916 | 31.522 | 25.21 | 5.727 | 2 | 0 | 55.708 | 52.177 | 45.964 | 19.209 | 0 | 0 | 48.326 | 32.579 | [5 empty] | 0 | 15.981 | 16 | 4.9287 | 4.6098 | 3.7901 | 3.5294 | 1.0804 | 21.9197
2006-01-21 | 3:38 | 1 | 16.22 | 1 | 3 | 0 | 53.851 | 54.287 | 37.799 | 38.009 | 31.497 | 25.161 | 5.678 | 1 | 0 | 55.685 | 52.177 | 45.847 | 19.234 | 0 | 0 | 48.326 | 32.579 | [5 empty] | 16.22 | 15.842 | 0 | 4.943 | 4.6233 | 3.7907 | 3.5294 | 1.0939 | 22.1308
2006-01-21 | 3:39 | 0 | 16.197 | 0 | 3 | 0 | 53.759 | 54.287 | 37.844 | 37.916 | 31.595 | 25.235 | 5.551 | 1 | 0 | 55.708 | 52.177 | 45.803 | 19.209 | 0 | 0 | 48.326 | 32.579 | [5 empty] | 0 | 15.843 | 1 | 4.9799 | 4.6585 | 3.7922 | 3.5294 | 1.1291 | 22.6724
2006-01-21 | 3:40 | 0 | 16.22 | 0 | 3 | 0 | 53.967 | 54.264 | 37.868 | 37.961 | 31.45 | 25.09 | 5.6 | 1 | 0 | 55.685 | 52.133 | 45.871 | 19.234 | 0 | 0 | 48.326 | 32.603 | [5 empty] | 0 | 16.006 | 2 | 4.9657 | 4.6449 | 3.7916 | 3.5294 | 1.1155 | 22.4644
2006-01-21 | 3:41 | 0 | 16.245 | 0 | 3 | 0 | 53.851 | 54.287 | 37.868 | 37.916 | 31.232 | 25.137 | 5.577 | 1 | 0 | 55.732 | 52.2 | 45.826 | 19.234 | 0 | 0 | 48.303 | 32.558 | [5 empty] | 0 | 15.935 | 3 | 4.9724 | 4.6513 | 3.7919 | 3.5294 | 1.1219 | 22.5621
2006-01-21 | 3:42 | 0 | 16.245 | 0 | 3 | 0 | 53.783 | 54.24 | 37.844 | 37.868 | 31.257 | 25.114 | 5.577 | 1 | 0 | 55.685 | 52.2 | 45.78 | 19.184 | 0 | 0 | 48.303 | 32.534 | [5 empty] | 0 | 15.915 | 4 | 4.9724 | 4.6513 | 3.7919 | 3.5294 | 1.1219 | 22.5621
2006-01-21 | 3:43 | 1 | 16.25 | 0 | 2 | 0 | 53.925 | 54.268 | 37.849 | 37.945 | 31.046 | 25.19 | 5.608 | 2 | 0 | 55.713 | 52.182 | 45.808 | 19.214 | 0 | 0 | 48.331 | 32.563 | [5 empty] | 16.25 | 15.98 | 5 | 4.9634 | 4.6427 | 3.7915 | 3.5294 | 1.1133 | 22.4303
2006-01-21 | 3:44 | 0 | 16.245 | 0 | 3 | 0 | 53.83 | 54.287 | 37.82 | 37.868 | 31.161 | 24.97 | 5.6 | 1 | 0 | 55.641 | 52.133 | 45.826 | 19.161 | 0 | 0 | 48.303 | 32.558 | [5 empty] | 0 | 15.962 | 6 | 4.9657 | 4.6449 | 3.7916 | 3.5294 | 1.1155 | 22.4644
2006-01-21 | 3:45 | 0 | 16.22 | 0 | 3 | 0 | 53.851 | 54.264 | 37.892 | 37.94 | 31.666 | 24.994 | 5.474 | 1 | 0 | 55.664 | 52.177 | 45.803 | 19.184 | 0 | 0 | 48.303 | 32.51 | [5 empty] | 0 | 15.911 | 7 | 5.0024 | 4.6798 | 3.7931 | 3.5294 | 1.1504 | 22.9968
2006-01-21 | 3:46 | 0 | 16.22 | 0 | 3 | 0 | 53.921 | 54.24 | 37.844 | 37.868 | 32.125 | 25.016 | 5.703 | 1 | 0 | 55.664 | 52.154 | 45.78 | 19.184 | 0 | 0 | 48.279 | 32.51 | [5 empty] | 0 | 16.053 | 8 | 4.9357 | 4.6164 | 3.7904 | 3.5294 | 1.087 | 22.0232
2006-01-21 | 3:47 | 0 | 16.22 | 1 | 3 | 0 | 53.851 | 54.287 | 37.799 | 37.868 | 32.768 | 24.97 | 5.626 | 1 | 0 | 55.664 | 52.086 | 45.894 | 19.136 | 0 | 0 | 48.233 | 32.534 | [5 empty] | 0 | 15.983 | 9 | 4.9581 | 4.6377 | 3.7913 | 3.5294 | 1.1083 | 22.3535
2006-01-21 | 3:48 | 1 | 16.25 | 0 | 3 | 0 | 54.063 | 54.31 | 37.799 | 37.892 | 33.708 | 24.97 | 5.703 | 2 | 0 | 55.664 | 52.133 | 45.71 | 19.234 | 0 | 0 | 48.256 | 32.534 | [5 empty] | 16.25 | 16.171 | 10 | 4.9357 | 4.6164 | 3.7904 | 3.5294 | 1.087 | 22.0232
2006-01-21 | 3:49 | 0 | 16.172 | 0 | 2 | 0 | 54.035 | 54.425 | 37.727 | 37.868 | 33.897 | 24.921 | 5.678 | 1 | 0 | 55.664 | 52.109 | 45.733 | 19.184 | 0 | 0 | 48.256 | 32.534 | [5 empty] | 0 | 16.167 | 11 | 4.943 | 4.6233 | 3.7907 | 3.5294 | 1.0939 | 22.1308
2006-01-21 | 3:50 | 0 | 16.147 | 0 | 3 | 0 | 53.897 | 54.471 | 37.634 | 37.868 | 34.038 | 24.994 | 5.652 | 1 | 0 | 55.641 | 52.109 | 45.803 | 19.184 | 0 | 0 | 48.233 | 32.534 | [5 empty] | 0 | 16.029 | 12 | 4.9505 | 4.6305 | 3.791 | 3.5294 | 1.1011 | 22.2423
2006-01-21 | 3:51 | 0 | 16.197 | 0 | 3 | 0 | 53.944 | 54.357 | 37.751 | 37.916 | 34.108 | 24.945 | 5.778 | 1 | 0 | 55.617 | 52.086 | 45.756 | 19.184 | 0 | 0 | 48.233 | 32.579 | [5 empty] | 0 | 16.028 | 13 | 4.9138 | 4.5956 | 3.7895 | 3.5294 | 1.0662 | 21.6986
2006-01-21 | 3:52 | 0 | 16.172 | 0 | 3 | 0 | 54.012 | 54.31 | 37.751 | 37.916 | 33.991 | 24.994 | 5.678 | 1 | 0 | 55.664 | 52.086 | 45.733 | 19.184 | 0 | 0 | 48.233 | 32.534 | [5 empty] | 0 | 16.096 | 14 | 4.943 | 4.6233 | 3.7907 | 3.5294 | 1.0939 | 22.1308
2006-01-21 | 3:53 | 1 | 16.177 | 0 | 3 | 0 | 53.949 | 54.429 | 37.756 | 38.014 | 34.23 | 24.855 | 5.683 | 2 | 0 | 55.622 | 52.114 | 45.875 | 19.191 | 0 | 0 | 48.261 | 32.586 | [5 empty] | 16.177 | 15.935 | 15 | 4.9415 | 4.6219 | 3.7907 | 3.5294 | 1.0925 | 22.1093
2006-01-21 | 3:54 | 0 | 16.147 | 0 | 3 | 1 | 53.944 | 54.378 | 37.892 | 37.916 | 33.567 | 25.041 | 5.804 | 1 | 0 | 55.641 | 52.063 | 45.78 | 19.161 | 0 | 0 | 48.256 | 32.534 | [5 empty] | 0 | 16.028 | 16 | 4.9063 | 4.5885 | 3.7892 | 3.5294 | 1.059 | 21.5854
2006-01-21 | 3:55 | 0 | 16.212 | 0 | 2 | 0 | 53.958 | 54.415 | 37.906 | 37.93 | 32.876 | 25.031 | 5.819 | 1 | 0 | 55.678 | 52.123 | 45.84 | 19.249 | 0 | 0 | 48.247 | 32.594 | [5 empty] | 0 | 16.028 | 0 | 4.9019 | 4.5843 | 3.789 | 3.5294 | 1.0549 | 21.52
2006-01-21 | 3:56 | 0 | 16.22 | 0 | 3 | 0 | 53.895 | 54.422 | 37.858 | 37.93 | 32.26 | 24.96 | 5.742 | 1 | 0 | 55.655 | 52.123 | 45.861 | 19.224 | 0 | 0 | 48.247 | 32.594 | [5 empty] | 0 | 15.965 | 1 | 4.9243 | 4.6056 | 3.79 | 3.5294 | 1.0762 | 21.8548
2006-01-21 | 3:57 | 1 | 16.235 | 1 | 3 | 0 | 54.026 | 54.324 | 37.906 | 37.976 | 31.826 | 24.935 | 5.819 | 2 | 0 | 55.608 | 52.123 | 45.794 | 19.274 | 0 | 0 | 48.27 | 32.548 | [5 empty] | 16.235 | 16.05 | 2 | 4.9019 | 4.5843 | 3.789 | 3.5294 | 1.0549 | 21.52
2006-01-21 | 3:58 | 0 | 16.235 | 0 | 3 | 0 | 54.096 | 54.462 | 37.93 | 38.071 | 31.487 | 24.96 | 5.845 | 1 | 0 | 55.608 | 52.147 | 45.747 | 19.274 | 0 | 0 | 48.247 | 32.548 | [5 empty] | 0 | 16.025 | 3 | 4.8943 | 4.5771 | 3.7887 | 3.5294 | 1.0477 | 21.4062
2006-01-21 | 3:59 | 0 | 16.235 | 0 | 3 | 0 | 53.888 | 54.462 | 37.976 | 38 | 31.441 | 25.009 | 5.794 | 1 | 0 | 55.608 | 52.077 | 45.724 | 19.199 | 0 | 0 | 48.247 | 32.572 | [5 empty] | 0 | 15.888 | 4 | 4.9092 | 4.5912 | 3.7893 | 3.5294 | 1.0618 | 21.629
2006-01-21 | 4:00 | 0 | 16.235 | 0 | 3 | 0 | 53.981 | 54.439 | 37.93 | 37.976 | 31.512 | 24.886 | 5.794 | 1 | 0 | 55.608 | 52.1 | 45.817 | 19.224 | 0 | 0 | 48.202 | 32.548 | [5 empty] | 0 | 16.005 | 5 | 4.9092 | 4.5912 | 3.7893 | 3.5294 | 1.0618 | 21.629
2006-01-21 | 4:01 | 0 | 16.212 | 0 | 2 | 0 | 53.958 | 54.348 | 37.906 | 37.976 | 31.561 | 25.105 | 5.719 | 1 | 0 | 55.631 | 52.1 | 45.679 | 19.224 | 0 | 0 | 48.247 | 32.548 | [5 empty] | 0 | 15.982 | 6 | 4.931 | 4.612 | 3.7902 | 3.5294 | 1.0826 | 21.9542
2006-01-21 | 4:02 | 1 | 16.26 | 0 | 3 | 0 | 53.773 | 54.278 | 37.954 | 37.954 | 31.536 | 24.935 | 5.794 | 2 | 0 | 55.608 | 52.077 | 45.77 | 19.224 | 0 | 0 | 48.247 | 32.572 | [5 empty] | 16.26 | 15.819 | 7 | 4.9092 | 4.5912 | 3.7893 | 3.5294 | 1.0618 | 21.629
2006-01-21 | 4:03 | 0 | 16.235 | 0 | 3 | 0 | 54.072 | 54.233 | 37.954 | 37.954 | 31.465 | 25.056 | 5.742 | 1 | 0 | 55.585 | 52.053 | 45.77 | 19.224 | 0 | 0 | 48.223 | 32.572 | [5 empty] | 0 | 16.118 | 8 | 4.9243 | 4.6056 | 3.79 | 3.5294 | 1.0762 | 21.8548
2006-01-21 | 4:04 | 0 | 16.267 | 0 | 3 | 0 | 53.988 | 54.492 | 37.937 | 38.007 | 31.271 | 25.031 | 5.667 | 1 | 0 | 55.631 | 52.077 | 45.679 | 19.249 | 0 | 0 | 48.223 | 32.524 | [5 empty] | 0 | 15.981 | 9 | 4.9462 | 4.6264 | 3.7908 | 3.5294 | 1.097 | 22.178
2006-01-21 | 4:05 | 0 | 16.235 | 0 | 3 | 0 | 54.026 | 54.392 | 37.858 | 37.954 | 31.585 | 24.985 | 5.719 | 1 | 0 | 55.608 | 52.1 | 45.794 | 19.224 | 0 | 0 | 48.179 | 32.5 | [5 empty] | 0 | 16.072 | 10 | 4.931 | 4.612 | 3.7902 | 3.5294 | 1.0826 | 21.9542
2006-01-21 | 4:06 | 0 | 16.235 | 1 | 2 | 0 | 54.117 | 54.439 | 37.882 | 37.882 | 31.465 | 24.985 | 5.819 | 2 | 0 | 55.631 | 52.03 | 45.703 | 19.199 | 0 | 0 | 48.202 | 32.5 | [5 empty] | 0 | 16.235 | 11 | 4.9019 | 4.5843 | 3.789 | 3.5294 | 1.0549 | 21.52
2006-01-21 | 4:07 | 1 | 16.235 | 0 | 3 | 0 | 54.026 | 54.53 | 37.93 | 37.93 | 31.392 | 24.911 | 5.794 | 1 | 0 | 55.608 | 52.053 | 45.679 | 19.249 | 0 | 0 | 48.223 | 32.5 | [5 empty] | 16.235 | 16.096 | 12 | 4.9092 | 4.5912 | 3.7893 | 3.5294 | 1.0618 | 21.629
2006-01-21 | 4:08 | 0 | 16.292 | 0 | 3 | 0 | 53.965 | 54.539 | 37.866 | 38.007 | 31.472 | 24.992 | 5.701 | 1 | 0 | 55.615 | 52.06 | 45.686 | 19.231 | 0 | 0 | 48.233 | 32.531 | [5 empty] | 0 | 15.958 | 13 | 4.9363 | 4.617 | 3.7904 | 3.5294 | 1.0876 | 22.0319
2006-01-21 | 4:09 | 0 | 16.235 | 0 | 3 | 0 | 53.935 | 54.278 | 37.882 | 37.954 | 31.512 | 24.911 | 5.693 | 1 | 0 | 55.561 | 52.03 | 45.703 | 19.224 | 0 | 0 | 48.179 | 32.524 | [5 empty] | 0 | 15.981 | 14 | 4.9386 | 4.6192 | 3.7905 | 3.5294 | 1.0898 | 22.0663
2006-01-21 | 4:10 | 0 | 16.212 | 0 | 3 | 0 | 54.026 | 54.301 | 37.835 | 37.93 | 31.561 | 24.935 | 5.794 | 1 | 0 | 55.54 | 52.03 | 45.724 | 19.224 | 0 | 0 | 48.202 | 32.524 | [5 empty] | 0 | 16.096 | 15 | 4.9092 | 4.5912 | 3.7893 | 3.5294 | 1.0618 | 21.629
2006-01-21 | 4:11 | 0 | 16.212 | 0 | 3 | 1 | 53.935 | 54.439 | 37.882 | 37.954 | 31.392 | 25.056 | 5.768 | 2 | 0 | 55.585 | 52.03 | 45.632 | 19.249 | 0 | 0 | 48.179 | 32.451 | [5 empty] | 0 | 15.981 | 16 | 4.9168 | 4.5984 | 3.7896 | 3.5294 | 1.069 | 21.7421
2006-01-21 | 4:12 | 1 | 16.212 | 0 | 2 | 0 | 54.072 | 54.415 | 37.835 | 38.071 | 31.127 | 25.105 | 5.794 | 1 | 0 | 55.585 | 52.009 | 45.656 | 19.199 | 0 | 0 | 48.179 | 32.475 | [5 empty] | 16.212 | 16.001 | 0 | 4.9092 | 4.5912 | 3.7893 | 3.5294 | 1.0618 | 21.629
2006-01-21 | 4:13 | 0 | 16.235 | 0 | 3 | 0 | 53.888 | 54.415 | 37.858 | 37.906 | 30.958 | 24.935 | 5.768 | 1 | 0 | 55.561 | 51.986 | 45.77 | 19.224 | 0 | 0 | 48.156 | 32.475 | [5 empty] | 0 | 15.982 | 1 | 4.9168 | 4.5984 | 3.7896 | 3.5294 | 1.069 | 21.7421
2006-01-21 | 4:14 | 0 | 16.235 | 0 | 3 | 0 | 53.865 | 54.324 | 37.906 | 37.882 | 31.056 | 24.96 | 5.693 | 1 | 0 | 55.54 | 51.986 | 45.747 | 19.224 | 0 | 0 | 48.156 | 32.475 | [5 empty] | 0 | 15.983 | 2 | 4.9386 | 4.6192 | 3.7905 | 3.5294 | 1.0898 | 22.0663
2006-01-21 | 4:15 | 0 | 16.242 | 1 | 3 | 0 | 53.897 | 54.31 | 37.89 | 37.937 | 31.088 | 24.992 | 5.649 | 1 | 0 | 55.547 | 51.969 | 45.572 | 19.184 | 0 | 0 | 48.163 | 32.412 | [5 empty] | 0 | 15.96 | 3 | 4.9514 | 4.6314 | 3.7911 | 3.5294 | 1.1019 | 22.2552
2006-01-21 | 4:16 | 0 | 16.25 | 0 | 3 | 0 | 53.995 | 54.364 | 37.945 | 38.086 | 31.649 | 25.024 | 5.732 | 2 | 0 | 55.578 | 52 | 45.672 | 19.191 | 0 | 0 | 48.172 | 32.468 | [5 empty] | 0 | 15.909 | 4 | 4.9272 | 4.6084 | 3.7901 | 3.5294 | 1.079 | 21.8981
2006-01-21 | 4:17 | 1 | 16.275 | 0 | 3 | 0 | 53.858 | 54.408 | 37.851 | 37.992 | 31.504 | 25.048 | 5.709 | 1 | 0 | 55.554 | 52.023 | 45.602 | 19.191 | 0 | 0 | 48.149 | 32.468 | [5 empty] | 16.275 | 15.866 | 5 | 4.9339 | 4.6147 | 3.7903 | 3.5294 | 1.0853 | 21.9974
2006-01-21 | 4:18 | 0 | 16.25 | 0 | 2 | 0 | 54.019 | 54.408 | 37.945 | 37.968 | 31.551 | 24.999 | 5.732 | 1 | 0 | 55.533 | 51.955 | 45.672 | 19.239 | 0 | 0 | 48.193 | 32.493 | [5 empty] | 0 | 16.051 | 6 | 4.9272 | 4.6084 | 3.7901 | 3.5294 | 1.079 | 21.8981
2006-01-21 | 4:19 | 0 | 16.25 | 0 | 3 | 0 | 53.972 | 54.408 | 37.875 | 37.992 | 31.36 | 24.904 | 5.861 | 1 | 0 | 55.533 | 51.955 | 45.693 | 19.216 | 0 | 0 | 48.149 | 32.493 | [5 empty] | 0 | 15.98 | 7 | 4.8897 | 4.5727 | 3.7886 | 3.5294 | 1.0433 | 21.336
2006-01-21 | 4:20 | 0 | 16.169 | 0 | 3 | 0 | 53.827 | 54.355 | 37.82 | 37.961 | 31.544 | 24.847 | 5.724 | 2 | 0 | 55.533 | 51.932 | 45.787 | 19.191 | 0 | 0 | 48.149 | 32.493 | [5 empty] | 0 | 15.866 | 8 | 4.9296 | 4.6106 | 3.7902 | 3.5294 | 1.0812 | 21.9326
2006-01-21 | 4:21 | 1 | 16.227 | 0 | 3 | 0 | 54.156 | 54.364 | 37.968 | 37.968 | 31.649 | 24.999 | 5.709 | 1 | 0 | 55.51 | 51.932 | 45.649 | 19.166 | 0 | 0 | 48.172 | 32.515 | [5 empty] | 16.227 | 16.188 | 9 | 4.9339 | 4.6147 | 3.7903 | 3.5294 | 1.0853 | 21.9974
2006-01-21 | 4:22 | 0 | 16.25 | 0 | 3 | 0 | 54.019 | 54.616 | 37.851 | 37.899 | 31.84 | 24.855 | 5.657 | 1 | 0 | 55.533 | 51.955 | 45.625 | 19.191 | 0 | 0 | 48.172 | 32.515 | [5 empty] | 0 | 16.12 | 10 | 4.9491 | 4.6291 | 3.791 | 3.5294 | 1.0997 | 22.2209
2006-01-21 | 4:23 | 0 | 16.227 | 0 | 3 | 0 | 53.928 | 54.569 | 37.851 | 37.921 | 32.009 | 24.999 | 5.631 | 1 | 0 | 55.51 | 51.979 | 45.602 | 19.216 | 0 | 0 | 48.149 | 32.515 | [5 empty] | 0 | 16.007 | 11 | 4.9567 | 4.6363 | 3.7913 | 3.5294 | 1.1069 | 22.3322
2006-01-21 | 4:24 | 0 | 16.25 | 0 | 2 | 0 | 53.995 | 54.364 | 37.827 | 38.179 | 31.84 | 24.975 | 5.657 | 1 | 0 | 55.487 | 51.955 | 45.672 | 19.216 | 0 | 0 | 48.149 | 32.515 | [5 empty] | 0 | 15.816 | 12 | 4.9491 | 4.6291 | 3.791 | 3.5294 | 1.0997 | 22.2209
2006-01-21 | 4:25 | 0 | 16.217 | 1 | 3 | 0 | 53.988 | 54.355 | 37.796 | 38.007 | 31.808 | 24.872 | 5.446 | 1 | 0 | 55.48 | 51.902 | 45.595 | 19.158 | 0 | 0 | 48.142 | 32.483 | [5 empty] | 0 | 15.981 | 13 | 5.0105 | 4.6875 | 3.7934 | 3.5294 | 1.1581 | 23.1141
2006-01-21 | 4:26 | 1 | 16.227 | 0 | 3 | 0 | 53.951 | 54.408 | 37.851 | 38.038 | 31.48 | 24.95 | 5.58 | 2 | 0 | 55.463 | 51.955 | 45.602 | 19.239 | 0 | 0 | 48.149 | 32.468 | [5 empty] | 16.227 | 15.913 | 14 | 4.9715 | 4.6505 | 3.7919 | 3.5294 | 1.121 | 22.5494
2006-01-21 | 4:27 | 0 | 16.242 | 0 | 3 | 0 | 53.921 | 54.334 | 37.89 | 37.89 | 31.617 | 24.918 | 5.572 | 1 | 0 | 55.48 | 51.878 | 45.642 | 19.184 | 0 | 0 | 48.095 | 32.412 | [5 empty] | 0 | 16.031 | 15 | 4.9738 | 4.6527 | 3.792 | 3.5294 | 1.1233 | 22.5834
2006-01-21 | 4:28 | 0 | 16.217 | 0 | 3 | 1 | 54.103 | 54.401 | 37.82 | 37.89 | 31.762 | 24.918 | 5.598 | 1 | 0 | 55.456 | 51.932 | 45.672 | 19.216 | 0 | 0 | 48.102 | 32.419 | [5 empty] | 0 | 16.213 | 16 | 4.9663 | 4.6455 | 3.7917 | 3.5294 | 1.1161 | 22.4729
2006-01-21 | 4:29 | 0 | 16.217 | 0 | 3 | 0 | 54.079 | 54.492 | 37.89 | 37.937 | 31.713 | 24.992 | 5.624 | 1 | 0 | 55.48 | 51.925 | 45.525 | 19.206 | 0 | 0 | 48.095 | 32.387 | [5 empty] | 0 | 16.142 | 0 | 4.9587 | 4.6383 | 3.7913 | 3.5294 | 1.1089 | 22.3621
2006-01-21 | 4:30 | 0 | 16.217 | 0 | 2 | 0 | 53.874 | 54.492 | 37.937 | 37.961 | 31.568 | 24.992 | 5.624 | 1 | 0 | 55.456 | 51.878 | 45.548 | 19.158 | 0 | 0 | 48.095 | 32.436 | [5 empty] | 0 | 15.913 | 1 | 4.9587 | 4.6383 | 3.7913 | 3.5294 | 1.1089 | 22.3621
2006-01-21 | 4:31 | 1 | 16.194 | 0 | 3 | 0 | 54.217 | 54.378 | 37.844 | 37.985 | 31.303 | 24.872 | 5.546 | 2 | 0 | 55.433 | 51.925 | 45.572 | 19.206 | 0 | 0 | 48.072 | 32.412 | [5 empty] | 16.194 | 16.232 | 2 | 4.9814 | 4.6599 | 3.7923 | 3.5294 | 1.1305 | 22.6935
2006-01-21 | 4:32 | 0 | 16.275 | 0 | 3 | 0 | 54.203 | 54.546 | 37.899 | 38.086 | 31.431 | 24.975 | 5.657 | 1 | 0 | 55.487 | 51.909 | 45.625 | 19.216 | 0 | 0 | 48.102 | 32.443 | [5 empty] | 0 | 16.117 | 3 | 4.9491 | 4.6291 | 3.791 | 3.5294 | 1.0997 | 22.2209
2006-01-21 | 4:33 | 0 | 16.217 | 0 | 3 | 0 | 54.401 | 54.586 | 37.913 | 37.985 | 31.279 | 24.918 | 5.446 | 1 | 0 | 55.41 | 51.878 | 45.525 | 19.184 | 0 | 0 | 48.072 | 32.387 | [5 empty] | 0 | 16.416 | 4 | 5.0105 | 4.6875 | 3.7934 | 3.5294 | 1.1581 | 23.1141
2006-01-21 | 4:34 | 0 | 16.275 | 1 | 3 | 0 | 54.226 | 54.821 | 37.945 | 37.968 | 31.504 | 24.926 | 5.557 | 1 | 0 | 55.463 | 51.885 | 45.579 | 19.216 | 0 | 0 | 48.079 | 32.443 | [5 empty] | 0 | 16.258 | 5 | 4.9782 | 4.6568 | 3.7921 | 3.5294 | 1.1274 | 22.6469
2006-01-21 | 4:35 | 0 | 16.187 | 0 | 2 | 0 | 54.14 | 54.6 | 37.882 | 38.047 | 31.754 | 24.886 | 5.441 | 2 | 0 | 55.447 | 51.871 | 45.518 | 19.199 | 0 | 0 | 48.086 | 32.404 | [5 empty] | 0 | 16.093 | 6 | 5.012 | 4.6889 | 3.7935 | 3.5294 | 1.1595 | 23.135
2006-01-21 | 4:36 | 1 | 16.182 | 0 | 3 | 0 | 54.205 | 54.639 | 37.878 | 37.878 | 31.291 | 24.906 | 5.358 | 1 | 0 | 55.419 | 51.843 | 45.632 | 19.224 | 0 | 0 | 48.041 | 32.38 | [5 empty] | 16.182 | 16.327 | 7 | 5.0362 | 4.7119 | 3.7945 | 3.5294 | 1.1825 | 23.4801
2006-01-21 | 4:37 | 0 | 16.204 | 0 | 3 | 0 | 54.112 | 54.639 | 37.878 | 37.971 | 31.338 | 25.002 | 5.433 | 1 | 0 | 55.442 | 51.864 | 45.49 | 19.168 | 0 | 0 | 48.058 | 32.35 | [5 empty] | 0 | 16.141 | 8 | 5.0143 | 4.6911 | 3.7936 | 3.5294 | 1.1617 | 23.1684
2006-01-21 | 4:38 | 0 | 16.204 | 0 | 3 | 0 | 54.089 | 54.595 | 37.854 | 37.902 | 31.026 | 24.906 | 5.536 | 1 | 0 | 55.419 | 51.843 | 45.651 | 19.168 | 0 | 0 | 48.058 | 32.421 | [5 empty] | 0 | 16.187 | 9 | 4.9843 | 4.6626 | 3.7924 | 3.5294 | 1.1332 | 22.7358
2006-01-21 | 4:39 | 0 | 16.204 | 0 | 3 | 0 | 54.112 | 54.572 | 37.878 | 38.067 | 30.808 | 24.955 | 5.332 | 1 | 0 | 55.419 | 51.843 | 45.604 | 19.168 | 0 | 0 | 48.037 | 32.399 | [5 empty] | 0 | 16.045 | 10 | 5.0437 | 4.7191 | 3.7948 | 3.5294 | 1.1897 | 23.5876
2006-01-21 | 4:40 | 0 | 16.23 | 0 | 3 | 0 | 54.044 | 54.502 | 37.947 | 37.971 | 30.857 | 25.051 | 5.484 | 2 | 0 | 55.419 | 51.958 | 45.513 | 19.194 | 0 | 0 | 48.058 | 32.399 | [5 empty] | 0 | 16.073 | 11 | 4.9995 | 4.677 | 3.793 | 3.5294 | 1.1476 | 22.9548
2006-01-21 | 4:41 | 1 | 16.235 | 0 | 2 | 0 | 54.072 | 54.576 | 37.93 | 37.976 | 31.222 | 25.105 | 5.363 | 1 | 0 | 55.447 | 51.892 | 45.541 | 19.224 | 0 | 0 | 48.065 | 32.404 | [5 empty] | 16.235 | 16.096 | 12 | 5.0347 | 4.7105 | 3.7944 | 3.5294 | 1.1811 | 23.4594
2006-01-21 | 4:42 | 0 | 16.255 | 0 | 3 | 0 | 54.021 | 54.525 | 37.947 | 37.947 | 30.928 | 25.075 | 5.332 | 1 | 0 | 55.375 | 51.797 | 45.513 | 19.168 | 0 | 0 | 48.037 | 32.399 | [5 empty] | 0 | 16.074 | 13 | 5.0437 | 4.7191 | 3.7948 | 3.5294 | 1.1897 | 23.5876
2006-01-21 | 4:43 | 0 | 16.26 | 1 | 3 | 0 | 53.888 | 54.553 | 38 | 38.141 | 31.2 | 25.176 | 5.567 | 1 | 0 | 55.426 | 51.801 | 45.565 | 19.199 | 0 | 0 | 48.086 | 32.355 | [5 empty] | 0 | 15.747 | 14 | 4.9753 | 4.6541 | 3.792 | 3.5294 | 1.1246 | 22.6046
2006-01-21 | 4:44 | 0 | 16.204 | 0 | 3 | 0 | 54.089 | 54.364 | 37.925 | 38.043 | 31.171 | 25.1 | 5.384 | 1 | 0 | 55.375 | 51.797 | 45.513 | 19.168 | 0 | 0 | 48.041 | 32.38 | [5 empty] | 0 | 16.046 | 15 | 5.0286 | 4.7047 | 3.7942 | 3.5294 | 1.1753 | 23.3723
2006-01-21 | 4:45 | 1 | 16.204 | 0 | 3 | 1 | 53.998 | 54.502 | 37.925 | 38.088 | 31.026 | 25.1 | 5.358 | 2 | 0 | 55.351 | 51.727 | 45.56 | 19.146 | 0 | 0 | 48.037 | 32.35 | [5 empty] | 16.204 | 15.91 | 16 | 5.0362 | 4.7119 | 3.7945 | 3.5294 | 1.1825 | 23.4801
2006-01-21 | 4:46 | 0 | 16.23 | 0 | 3 | 0 | 53.907 | 54.434 | 37.925 | 38.088 | 31.002 | 25.146 | 5.281 | 1 | 0 | 55.375 | 51.797 | 45.628 | 19.168 | 0 | 0 | 48.013 | 32.35 | [5 empty] | 0 | 15.819 | 0 | 5.0586 | 4.7332 | 3.7954 | 3.5294 | 1.2038 | 23.7974
2006-01-21 | 4:47 | 0 | 16.285 | 0 | 2 | 0 | 53.981 | 54.392 | 38.023 | 38.023 | 31.2 | 25.225 | 5.289 | 1 | 0 | 55.426 | 51.801 | 45.588 | 19.199 | 0 | 0 | 48.041 | 32.404 | [5 empty] | 0 | 15.958 | 1 | 5.0562 | 4.731 | 3.7953 | 3.5294 | 1.2016 | 23.7645
2006-01-21 | 4:48 | 0 | 16.255 | 0 | 3 | 0 | 53.722 | 54.364 | 37.995 | 37.971 | 31.482 | 25.171 | 5.41 | 1 | 0 | 55.328 | 51.864 | 45.443 | 19.168 | 0 | 0 | 48.013 | 32.326 | [5 empty] | 0 | 15.751 | 2 | 5.021 | 4.6975 | 3.7939 | 3.5294 | 1.1681 | 23.2643
2006-01-21 | 4:49 | 0 | 16.23 | 0 | 3 | 0 | 53.883 | 54.273 | 37.971 | 38.019 | 31.821 | 25.22 | 5.281 | 1 | 0 | 55.398 | 51.773 | 45.467 | 19.194 | 0 | 0 | 48.037 | 32.399 | [5 empty] | 0 | 15.864 | 3 | 5.0586 | 4.7332 | 3.7954 | 3.5294 | 1.2038 | 23.7974
2006-01-21 | 4:50 | 1 | 16.204 | 0 | 3 | 0 | 53.86 | 54.364 | 37.947 | 37.947 | 31.725 | 25.244 | 5.206 | 2 | 0 | 55.375 | 51.773 | 45.443 | 19.194 | 0 | 0 | 48.013 | 32.35 | [5 empty] | 16.204 | 15.913 | 4 | 5.0804 | 4.754 | 3.7963 | 3.5294 | 1.2246 | 24.1037
2006-01-21 | 4:51 | 0 | 16.285 | 0 | 3 | 0 | 53.797 | 54.392 | 37.976 | 38.095 | 31.754 | 25.274 | 5.49 | 1 | 0 | 55.426 | 51.801 | 45.565 | 19.324 | 0 | 0 | 47.995 | 32.429 | [5 empty] | 0 | 15.702 | 5 | 4.9977 | 4.6754 | 3.7929 | 3.5294 | 1.146 | 22.9296
2006-01-21 | 4:52 | 0 | 16.23 | 1 | 3 | 0 | 53.907 | 54.226 | 37.902 | 38.067 | 31.556 | 25.195 | 5.258 | 1 | 0 | 55.328 | 51.706 | 45.513 | 19.146 | 0 | 0 | 48.013 | 32.421 | [5 empty] | 0 | 15.84 | 6 | 5.0653 | 4.7396 | 3.7957 | 3.5294 | 1.2102 | 23.8916
2006-01-21 | 4:53 | 0 | 16.23 | 0 | 3 | 0 | 53.93 | 54.296 | 37.902 | 37.995 | 31.651 | 25.244 | 5.358 | 1 | 0 | 55.351 | 51.727 | 45.467 | 19.146 | 0 | 0 | 47.99 | 32.375 | [5 empty] | 0 | 15.935 | 7 | 5.0362 | 4.7119 | 3.7945 | 3.5294 | 1.1825 | 23.4801
2006-01-21 | 4:54 | 0 | 16.235 | 0 | 2 | 0 | 53.844 | 54.324 | 37.835 | 37.954 | 31.656 | 25.32 | 5.312 | 1 | 0 | 55.356 | 51.801 | 45.541 | 19.224 | 0 | 0 | 48.018 | 32.355 | [5 empty] | 0 | 15.89 | 8 | 5.0495 | 4.7246 | 3.795 | 3.5294 | 1.1952 | 23.67
2006-01-21 | 4:55 | 1 | 16.189 | 0 | 3 | 0 | 54.119 | 54.233 | 37.885 | 37.909 | 31.517 | 25.205 | 5.242 | 2 | 0 | 55.288 | 51.689 | 45.383 | 19.153 | 0 | 0 | 47.952 | 32.287 | [5 empty] | 16.189 | 16.21 | 9 | 5.0699 | 4.744 | 3.7959 | 3.5294 | 1.2146 | 23.957
2006-01-21 | 4:56 | 0 | 16.214 | 0 | 3 | 0 | 54.075 | 54.464 | 37.839 | 37.909 | 31.539 | 25.156 | 5.191 | 1 | 0 | 55.288 | 51.689 | 45.611 | 19.254 | 0 | 0 | 47.952 | 32.311 | [5 empty] | 0 | 16.166 | 10 | 5.0848 | 4.7581 | 3.7965 | 3.5294 | 1.2287 | 24.1646
2006-01-21 | 4:57 | 0 | 16.189 | 0 | 3 | 0 | 54.075 | 54.488 | 37.909 | 37.839 | 31.637 | 25.107 | 5.191 | 1 | 0 | 55.267 | 51.666 | 45.497 | 19.131 | 0 | 0 | 47.906 | 32.287 | [5 empty] | 0 | 16.236 | 11 | 5.0848 | 4.7581 | 3.7965 | 3.5294 | 1.2287 | 24.1646
2006-01-21 | 4:58 | 0 | 16.189 | 0 | 3 | 0 | 54.075 | 54.532 | 37.861 | 37.861 | 31.612 | 25.107 | 5.317 | 2 | 0 | 55.244 | 51.689 | 45.383 | 19.131 | 0 | 0 | 47.906 | 32.262 | [5 empty] | 0 | 16.214 | 12 | 5.0481 | 4.7233 | 3.795 | 3.5294 | 1.1938 | 23.6494
2006-01-21 | 4:59 | 0 | 16.214 | 0 | 3 | 0 | 53.96 | 54.532 | 37.957 | 37.957 | 31.612 | 25.227 | 5.521 | 1 | 0 | 55.244 | 51.619 | 45.406 | 19.131 | 0 | 0 | 47.906 | 32.262 | [5 empty] | 0 | 16.003 | 13 | 4.9887 | 4.6668 | 3.7926 | 3.5294 | 1.1374 | 22.7991
2006-01-21 | 5:00 | 1 | 16.189 | 0 | 2 | 0 | 54.028 | 54.464 | 37.885 | 37.98 | 31.732 | 25.036 | 5.42 | 1 | 0 | 55.244 | 51.689 | 45.383 | 19.153 | 0 | 0 | 47.929 | 32.23 | [5 empty] | 16.189 | 16.048 | 14 | 5.0181 | 4.6947 | 3.7938 | 3.5294 | 1.1653 | 23.2226
2006-01-21 | 5:01 | 0 | 16.189 | 0 | 3 | 0 | 54.075 | 54.394 | 37.98 | 37.909 | 31.588 | 25.083 | 5.394 | 1 | 0 | 55.312 | 51.619 | 45.338 | 19.131 | 0 | 0 | 47.952 | 32.287 | [5 empty] | 0 | 16.166 | 15 | 5.0257 | 4.7019 | 3.7941 | 3.5294 | 1.1725 | 23.3308
2006-01-21 | 5:02 | 0 | 16.189 | 1 | 3 | 1 | 54.028 | 54.488 | 37.815 | 37.98 | 31.372 | 24.987 | 5.369 | 1 | 0 | 55.244 | 51.666 | 45.359 | 19.153 | 0 | 0 | 47.929 | 32.238 | [5 empty] | 0 | 16.048 | 16 | 5.0329 | 4.7089 | 3.7944 | 3.5294 | 1.1794 | 23.4346
2006-01-21 | 5:03 | 0 | 16.214 | 0 | 3 | 0 | 54.142 | 54.532 | 37.839 | 37.861 | 31.517 | 24.987 | 5.369 | 2 | 0 | 55.267 | 51.643 | 45.338 | 19.106 | 0 | 0 | 47.929 | 32.262 | [5 empty] | 0 | 16.281 | 0 | 5.0329 | 4.7089 | 3.7944 | 3.5294 | 1.1794 | 23.4346
2006-01-21 | 5:04 | 0 | 16.214 | 0 | 3 | 0 | 54.142 | 54.509 | 37.815 | 37.861 | 31.492 | 24.891 | 5.317 | 1 | 0 | 55.221 | 51.643 | 45.406 | 19.229 | 0 | 0 | 47.929 | 32.287 | [5 empty] | 0 | 16.281 | 1 | 5.0481 | 4.7233 | 3.795 | 3.5294 | 1.1938 | 23.6494
2006-01-21 | 5:05 | 1 | 16.214 | 0 | 3 | 0 | 54.075 | 54.532 | 37.909 | 37.933 | 31.443 | 24.962 | 5.443 | 1 | 0 | 55.221 | 51.666 | 45.359 | 19.153 | 0 | 0 | 47.906 | 32.262 | [5 empty] | 16.214 | 16.142 | 2 | 5.0114 | 4.6884 | 3.7935 | 3.5294 | 1.159 | 23.1266
2006-01-21 | 5:06 | 0 | 16.167 | 0 | 2 | 0 | 54.075 | 54.602 | 37.909 | 37.909 | 31.203 | 25.011 | 5.291 | 1 | 0 | 55.244 | 51.666 | 45.406 | 19.153 | 0 | 0 | 47.882 | 32.238 | [5 empty] | 0 | 16.166 | 3 | 5.0557 | 4.7305 | 3.7953 | 3.5294 | 1.201 | 23.7563
2006-01-21 | 5:07 | 0 | 16.189 | 0 | 3 | 0 | 53.867 | 54.532 | 37.861 | 37.957 | 31.227 | 24.842 | 5.394 | 1 | 0 | 55.244 | 51.619 | 45.338 | 19.131 | 0 | 0 | 47.882 | 32.215 | [5 empty] | 0 | 15.91 | 4 | 5.0257 | 4.7019 | 3.7941 | 3.5294 | 1.1725 | 23.3308
2006-01-21 | 5:08 | 0 | 16.189 | 0 | 3 | 0 | 53.96 | 54.371 | 37.909 | 37.957 | 31.274 | 24.987 | 5.394 | 2 | 0 | 55.244 | 51.689 | 45.429 | 19.178 | 0 | 0 | 47.882 | 32.287 | [5 empty] | 0 | 16.003 | 5 | 5.0257 | 4.7019 | 3.7941 | 3.5294 | 1.1725 | 23.3308
2006-01-21 | 5:09 | 1 | 16.214 | 0 | 3 | 0 | 54.098 | 54.327 | 37.885 | 38.002 | 31.274 | 24.867 | 5.369 | 1 | 0 | 55.197 | 51.619 | 45.315 | 19.131 | 0 | 0 | 47.882 | 32.287 | [5 empty] | 16.214 | 16.096 | 6 | 5.0329 | 4.7089 | 3.7944 | 3.5294 | 1.1794 | 23.4346
2006-01-21 | 5:10 | 0 | 16.24 | 0 | 3 | 0 | 54.119 | 54.532 | 37.98 | 37.98 | 31.252 | 25.036 | 5.443 | 1 | 0 | 55.221 | 51.598 | 45.292 | 19.131 | 0 | 0 | 47.882 | 32.287 | [5 empty] | 0 | 16.139 | 7 | 5.0114 | 4.6884 | 3.7935 | 3.5294 | 1.159 | 23.1266
2006-01-21 | 5:11 | 0 | 16.189 | 1 | 3 | 0 | 54.051 | 54.579 | 37.909 | 37.933 | 31.443 | 24.916 | 5.521 | 1 | 0 | 55.197 | 51.619 | 45.292 | 19.106 | 0 | 0 | 47.859 | 32.311 | [5 empty] | 0 | 16.118 | 8 | 4.9887 | 4.6668 | 3.7926 | 3.5294 | 1.1374 | 22.7991
2006-01-21 | 5:12 | 0 | 16.214 | 0 | 2 | 0 | 54.189 | 54.532 | 37.933 | 37.957 | 31.517 | 24.987 | 5.369 | 1 | 0 | 55.197 | 51.598 | 45.359 | 19.178 | 0 | 0 | 47.882 | 32.215 | [5 empty] | 0 | 16.232 | 9 | 5.0329 | 4.7089 | 3.7944 | 3.5294 | 1.1794 | 23.4346
2006-01-21 | 5:13 | 0 | 16.182 | 0 | 3 | 0 | 54.044 | 54.548 | 37.902 | 38.043 | 31.556 | 24.835 | 5.41 | 2 | 0 | 55.144 | 51.545 | 45.308 | 19.048 | 0 | 0 | 47.852 | 32.159 | [5 empty] | 0 | 16.001 | 10 | 5.021 | 4.6975 | 3.7939 | 3.5294 | 1.1681 | 23.2643
2006-01-21 | 5:14 | 1 | 16.214 | 0 | 3 | 0 | 53.937 | 54.555 | 37.885 | 37.957 | 31.563 | 24.987 | 5.369 | 1 | 0 | 55.174 | 51.598 | 45.292 | 19.106 | 0 | 0 | 47.882 | 32.166 | [5 empty] | 16.214 | 15.98 | 11 | 5.0329 | 4.7089 | 3.7944 | 3.5294 | 1.1794 | 23.4346
2006-01-21 | 5:15 | 0 | 16.187 | 0 | 3 | 0 | 53.979 | 54.439 | 37.882 | 37.954 | 31.441 | 24.935 | 5.441 | 1 | 0 | 55.172 | 51.596 | 45.289 | 19.078 | 0 | 0 | 47.857 | 32.188 | [5 empty] | 0 | 16.025 | 12 | 5.012 | 4.6889 | 3.7935 | 3.5294 | 1.1595 | 23.135
2006-01-21 | 5:16 | 0 | 16.154 | 0 | 3 | 0 | 53.949 | 54.408 | 37.875 | 37.875 | 31.602 | 24.857 | 5.407 | 1 | 0 | 55.141 | 51.542 | 45.303 | 19.045 | 0 | 0 | 47.826 | 32.179 | [5 empty] | 0 | 16.074 | 13 | 5.0219 | 4.6983 | 3.7939 | 3.5294 | 1.1689 | 23.2767
2006-01-21 | 5:17 | 0 | 16.187 | 0 | 3 | 0 | 54.072 | 54.483 | 37.858 | 37.954 | 31.681 | 24.889 | 5.544 | 1 | 0 | 55.148 | 51.596 | 45.357 | 19.103 | 0 | 0 | 47.833 | 32.211 | [5 empty] | 0 | 16.118 | 14 | 4.982 | 4.6604 | 3.7923 | 3.5294 | 1.131 | 22.702
2006-01-21 | 5:18 | 0 | 16.187 | 0 | 2 | 0 | 53.935 | 54.462 | 37.882 | 38.047 | 31.656 | 24.84 | 5.392 | 2 | 0 | 55.148 | 51.596 | 45.289 | 19.078 | 0 | 0 | 47.81 | 32.211 | [5 empty] | 0 | 15.888 | 15 | 5.0262 | 4.7025 | 3.7941 | 3.5294 | 1.1731 | 23.3391
2006-01-21 | 5:19 | 1 | 16.212 | 0 | 3 | 1 | 53.773 | 54.324 | 37.858 | 37.93 | 31.49 | 24.864 | 5.415 | 1 | 0 | 55.148 | 51.549 | 45.334 | 19.053 | 0 | 0 | 47.833 | 32.188 | [5 empty] | 16.212 | 15.843 | 16 | 5.0196 | 4.6961 | 3.7938 | 3.5294 | 1.1667 | 23.2434
2006-01-21 | 5:20 | 0 | 16.187 | 1 | 3 | 0 | 54.002 | 54.278 | 37.837 | 37.882 | 31.127 | 24.935 | 5.415 | 1 | 0 | 55.172 | 51.549 | 45.334 | 19.103 | 0 | 0 | 47.903 | 32.188 | [5 empty] | 0 | 16.12 | 0 | 5.0196 | 4.6961 | 3.7938 | 3.5294 | 1.1667 | 23.2434
2006-01-21 | 5:21 | 0 | 16.237 | 0 | 3 | 0 | 53.82 | 54.348 | 38 | 37.93 | 30.815 | 25.009 | 5.415 | 1 | 0 | 55.127 | 51.549 | 45.289 | 19.078 | 0 | 0 | 47.81 | 32.211 | [5 empty] | 0 | 15.89 | 1 | 5.0196 | 4.6961 | 3.7938 | 3.5294 | 1.1667 | 23.2434
2006-01-21 | 5:22 | 0 | 16.187 | 0 | 3 | 0 | 53.935 | 54.278 | 37.93 | 37.882 | 30.766 | 24.889 | 5.34 | 2 | 0 | 55.127 | 51.549 | 45.266 | 19.053 | 0 | 0 | 47.789 | 32.164 | [5 empty] | 0 | 16.053 | 2 | 5.0414 | 4.7169 | 3.7947 | 3.5294 | 1.1875 | 23.5545
2006-01-21 | 5:23 | 0 | 16.187 | 0 | 3 | 0 | 53.911 | 54.415 | 37.93 | 38.071 | 30.573 | 24.96 | 5.492 | 1 | 0 | 55.104 | 51.526 | 45.219 | 19.078 | 0 | 0 | 47.81 | 32.139 | [5 empty] | 0 | 15.84 | 3 | 4.9971 | 4.6748 | 3.7929 | 3.5294 | 1.1454 | 22.9212
2006-01-21 | 5:24 | 1 | 16.187 | 0 | 3 | 0 | 53.703 | 54.392 | 37.858 | 37.882 | 30.671 | 24.913 | 5.392 | 1 | 0 | 55.148 | 51.526 | 45.243 | 19.053 | 0 | 0 | 47.81 | 32.115 | [5 empty] | 16.187 | 15.821 | 4 | 5.0262 | 4.7025 | 3.7941 | 3.5294 | 1.1731 | 23.3391
2006-01-21 | 5:25 | 0 | 16.179 | 0 | 2 | 0 | 53.949 | 54.247 | 37.899 | 37.875 | 30.83 | 24.832 | 5.358 | 1 | 0 | 55.097 | 51.472 | 45.212 | 19.045 | 0 | 0 | 47.78 | 32.108 | [5 empty] | 0 | 16.074 | 5 | 5.0362 | 4.7119 | 3.7945 | 3.5294 | 1.1825 | 23.4801
2006-01-21 | 5:26 | 0 | 16.204 | 0 | 3 | 0 | 53.995 | 54.408 | 37.923 | 37.827 | 30.639 | 24.832 | 5.358 | 1 | 0 | 55.074 | 51.472 | 45.303 | 19.02 | 0 | 0 | 47.759 | 32.083 | [5 empty] | 0 | 16.168 | 6 | 5.0362 | 4.7119 | 3.7945 | 3.5294 | 1.1825 | 23.4801
2006-01-21 | 5:27 | 0 | 16.212 | 0 | 3 | 0 | 54.163 | 54.53 | 37.954 | 37.954 | 30.837 | 25.009 | 5.366 | 1 | 0 | 55.127 | 51.503 | 45.196 | 19.103 | 0 | 0 | 47.789 | 32.139 | [5 empty] | 0 | 16.209 | 7 | 5.0338 | 4.7097 | 3.7944 | 3.5294 | 1.1803 | 23.447
2006-01-21 | 5:28 | 0 | 16.212 | 0 | 3 | 0 | 53.865 | 54.553 | 37.858 | 37.906 | 31.416 | 24.96 | 5.366 | 2 | 0 | 55.148 | 51.503 | 45.175 | 19.103 | 0 | 0 | 47.789 | 32.164 | [5 empty] | 0 | 15.959 | 8 | 5.0338 | 4.7097 | 3.7944 | 3.5294 | 1.1803 | 23.447
2006-01-21 | 5:29 | 1 | 16.187 | 0 | 3 | 0 | 54.117 | 54.392 | 37.837 | 37.976 | 31.416 | 24.84 | 5.441 | 1 | 0 | 55.127 | 51.458 | 45.289 | 19.103 | 0 | 0 | 47.789 | 32.115 | [5 empty] | 16.187 | 16.141 | 9 | 5.012 | 4.6889 | 3.7935 | 3.5294 | 1.1595 | 23.135
2006-01-21 | 5:30 | 0 | 16.212 | 1 | 3 | 0 | 54.026 | 54.462 | 37.858 | 37.882 | 31.441 | 24.864 | 5.415 | 1 | 0 | 55.081 | 51.479 | 45.243 | 19.078 | 0 | 0 | 47.789 | 32.115 | [5 empty] | 0 | 16.144 | 10 | 5.0196 | 4.6961 | 3.7938 | 3.5294 | 1.1667 | 23.2434
2006-01-21 | 5:31 | 0 | 16.187 | 0 | 2 | 0 | 54.163 | 54.53 | 37.765 | 37.858 | 31.37 | 24.84 | 5.314 | 1 | 0 | 55.057 | 51.479 | 45.334 | 19.103 | 0 | 0 | 47.81 | 32.164 | [5 empty] | 0 | 16.305 | 11 | 5.049 | 4.7241 | 3.795 | 3.5294 | 1.1947 | 23.6617
2006-01-21 | 5:32 | 0 | 16.132 | 0 | 3 | 0 | 53.858 | 54.569 | 37.875 | 37.827 | 31.073 | 24.832 | 5.381 | 2 | 0 | 55.05 | 51.404 | 45.145 | 19.045 | 0 | 0 | 47.712 | 32.132 | [5 empty] | 0 | 16.031 | 12 | 5.0295 | 4.7055 | 3.7942 | 3.5294 | 1.1761 | 23.3848
2006-01-21 | 5:33 | 1 | 16.179 | 0 | 3 | 0 | 53.995 | 54.408 | 37.875 | 37.945 | 31.048 | 24.759 | 5.307 | 1 | 0 | 55.027 | 51.404 | 45.236 | 19.07 | 0 | 0 | 47.735 | 32.157 | [5 empty] | 16.179 | 16.05 | 13 | 5.051 | 4.726 | 3.7951 | 3.5294 | 1.1966 | 23.6906
2006-01-21 | 5:34 | 0 | 16.154 | 0 | 3 | 0 | 53.904 | 54.476 | 37.806 | 37.899 | 30.975 | 24.953 | 5.358 | 1 | 0 | 55.074 | 51.404 | 45.145 | 19.07 | 0 | 0 | 47.759 | 32.132 | [5 empty] | 0 | 16.005 | 14 | 5.0362 | 4.7119 | 3.7945 | 3.5294 | 1.1825 | 23.4801
2006-01-21 | 5:35 | 0 | 16.24 | 0 | 3 | 0 | 54.124 | 54.446 | 37.935 | 37.887 | 31.083 | 24.94 | 5.317 | 1 | 0 | 55.111 | 51.463 | 45.226 | 19.106 | 0 | 0 | 47.794 | 32.169 | [5 empty] | 0 | 16.237 | 15 | 5.0481 | 4.7233 | 3.795 | 3.5294 | 1.1938 | 23.6494
2006-01-21 | 5:36 | 0 | 16.207 | 0 | 2 | 1 | 54.07 | 54.553 | 37.904 | 37.88 | 30.98 | 24.884 | 5.309 | 2 | 0 | 55.057 | 51.432 | 45.24 | 19.098 | 0 | 0 | 47.74 | 32.137 | [5 empty] | 0 | 16.19 | 16 | 5.0504 | 4.7255 | 3.7951 | 3.5294 | 1.1961 | 23.6823
2006-01-21 | 5:37 | 0 | 16.214 | 0 | 3 | 0 | 53.963 | 54.537 | 37.887 | 37.959 | 30.722 | 25.011 | 5.417 | 1 | 0 | 55.132 | 51.439 | 45.133 | 19.106 | 0 | 0 | 47.817 | 32.215 | [5 empty] | 0 | 16.004 | 0 | 5.019 | 4.6956 | 3.7938 | 3.5294 | 1.1662 | 23.2351
2006-01-21 | 5:38 | 1 | 16.207 | 0 | 3 | 0 | 53.979 | 54.369 | 37.928 | 37.904 | 30.835 | 24.835 | 5.258 | 1 | 0 | 55.057 | 51.388 | 45.173 | 19.023 | 0 | 0 | 47.74 | 32.159 | [5 empty] | 16.207 | 16.075 | 1 | 5.0653 | 4.7396 | 3.7957 | 3.5294 | 1.2102 | 23.8916
2006-01-21 | 5:39 | 0 | 16.207 | 1 | 3 | 0 | 53.979 | 54.506 | 37.904 | 37.88 | 30.786 | 24.835 | 5.41 | 1 | 0 | 55.057 | 51.526 | 45.196 | 19.196 | 0 | 0 | 47.717 | 32.184 | [5 empty] | 0 | 16.099 | 2 | 5.021 | 4.6975 | 3.7939 | 3.5294 | 1.1681 | 23.2643
2006-01-21 | 5:40 | 0 | 16.182 | 0 | 3 | 0 | 54.14 | 54.436 | 37.928 | 37.928 | 30.715 | 24.884 | 5.284 | 1 | 0 | 55.034 | 51.432 | 45.24 | 19.048 | 0 | 0 | 47.74 | 32.137 | [5 empty] | 0 | 16.212 | 3 | 5.0577 | 4.7324 | 3.7954 | 3.5294 | 1.203 | 23.7851
2006-01-21 | 5:41 | 0 | 16.207 | 0 | 3 | 0 | 54.208 | 54.553 | 37.952 | 37.88 | 30.859 | 24.835 | 5.384 | 2 | 0 | 55.034 | 51.409 | 45.24 | 19.048 | 0 | 0 | 47.74 | 32.137 | [5 empty] | 0 | 16.328 | 4 | 5.0286 | 4.7047 | 3.7942 | 3.5294 | 1.1753 | 23.3723
2006-01-21 | 5:42 | 0 | 16.232 | 0 | 3 | 0 | 54.184 | 54.712 | 37.952 | 37.904 | 30.595 | 24.859 | 5.436 | 1 | 0 | 55.081 | 51.388 | 45.126 | 19.023 | 0 | 0 | 47.74 | 32.184 | [5 empty] | 0 | 16.28 | 5 | 5.0134 | 4.6903 | 3.7936 | 3.5294 | 1.1609 | 23.1558
2006-01-21 | 5:43 | 1 | 16.265 | 0 | 2 | 0 | 54.352 | 54.674 | 37.983 | 38.076 | 30.673 | 24.82 | 5.469 | 1 | 0 | 55.088 | 51.439 | 45.271 | 19.106 | 0 | 0 | 47.77 | 32.24 | [5 empty] | 16.265 | 16.276 | 6 | 5.0038 | 4.6812 | 3.7932 | 3.5294 | 1.1518 | 23.0178
2006-01-21 | 5:44 | 0 | 16.232 | 0 | 3 | 0 | 53.909 | 54.735 | 37.952 | 37.952 | 30.666 | 24.788 | 5.384 | 1 | 0 | 55.034 | 51.388 | 45.149 | 19.023 | 0 | 0 | 47.74 | 32.208 | [5 empty] | 0 | 15.957 | 7 | 5.0286 | 4.7047 | 3.7942 | 3.5294 | 1.1753 | 23.3723
2006-01-21 | 5:45 | 0 | 16.182 | 0 | 3 | 0 | 54.047 | 54.483 | 37.88 | 37.952 | 30.931 | 24.788 | 5.358 | 1 | 0 | 55.011 | 51.365 | 45.196 | 19.048 | 0 | 0 | 47.74 | 32.159 | [5 empty] | 0 | 16.095 | 8 | 5.0362 | 4.7119 | 3.7945 | 3.5294 | 1.1825 | 23.4801
2006-01-21 | 5:46 | 0 | 16.24 | 0 | 3 | 0 | 54.308 | 54.467 | 38.1 | 38.004 | 31.156 | 24.94 | 5.369 | 2 | 0 | 55.064 | 51.395 | 45.203 | 19.055 | 0 | 0 | 47.747 | 32.191 | [5 empty] | 0 | 16.304 | 9 | 5.0329 | 4.7089 | 3.7944 | 3.5294 | 1.1794 | 23.4346
2006-01-21 | 5:47 | 0 | 16.182 | 0 | 3 | 0 | 54.369 | 54.735 | 37.928 | 37.904 | 31.244 | 24.835 | 5.358 | 1 | 0 | 55.057 | 51.341 | 45.196 | 19.073 | 0 | 0 | 47.787 | 32.233 | [5 empty] | 0 | 16.465 | 10 | 5.0362 | 4.7119 | 3.7945 | 3.5294 | 1.1825 | 23.4801
2006-01-21 | 5:48 | 1 | 16.214 | 1 | 2 | 0 | 54.191 | 54.835 | 38.004 | 38.004 | 31.276 | 24.845 | 5.369 | 1 | 0 | 55.041 | 51.395 | 45.271 | 19.08 | 0 | 0 | 47.726 | 32.24 | [5 empty] | 16.214 | 16.187 | 11 | 5.0329 | 4.7089 | 3.7944 | 3.5294 | 1.1794 | 23.4346
2006-01-21 | 5:49 | 0 | 16.214 | 0 | 3 | 0 | 54.17 | 54.628 | 37.959 | 37.983 | 31.012 | 24.82 | 5.417 | 1 | 0 | 55.018 | 51.395 | 45.203 | 19.08 | 0 | 0 | 47.747 | 32.191 | [5 empty] | 0 | 16.187 | 12 | 5.019 | 4.6956 | 3.7938 | 3.5294 | 1.1662 | 23.2351
2006-01-21 | 5:50 | 0 | 16.207 | 0 | 3 | 0 | 53.979 | 54.574 | 38.045 | 37.973 | 30.884 | 24.813 | 5.206 | 2 | 0 | 54.964 | 51.365 | 45.173 | 19.098 | 0 | 0 | 47.672 | 32.184 | [5 empty] | 0 | 16.006 | 13 | 5.0804 | 4.754 | 3.7963 | 3.5294 | 1.2246 | 24.1037
2006-01-21 | 5:51 | 0 | 16.207 | 0 | 3 | 0 | 54.254 | 54.483 | 37.904 | 38.045 | 30.955 | 24.739 | 5.258 | 1 | 0 | 54.987 | 51.365 | 45.196 | 19.073 | 0 | 0 | 47.696 | 32.159 | [5 empty] | 0 | 16.209 | 14 | 5.0653 | 4.7396 | 3.7957 | 3.5294 | 1.2102 | 23.8916
2006-01-21 | 5:52 | 1 | 16.232 | 0 | 3 | 0 | 54.14 | 54.621 | 38.021 | 37.952 | 30.715 | 24.835 | 5.309 | 1 | 0 | 55.034 | 51.341 | 45.103 | 19.073 | 0 | 0 | 47.696 | 32.159 | [5 empty] | 16.232 | 16.188 | 15 | 5.0504 | 4.7255 | 3.7951 | 3.5294 | 1.1961 | 23.6823
2006-01-21 | 5:53 | 0 | 16.232 | 0 | 11 | 1 | 51.937 | 54.597 | 38.069 | 47.35 | 50.653 | 24.859 | 5.284 | 1 | 1 | 50.31 | 51.365 | 51.157 | 19.073 | 0 | 0 | 47.696 | 32.159 | [5 empty] | 0 | 4.587 | 16 | 5.0577 | 4.7324 | 3.7954 | 3.5294 | 1.203 | 23.7851
2006-01-21 | 5:54 | 1 | 16.24 | 0 | 15 | 0 | 62.398 | 54.329 | 40.59 | 52.242 | 56.455 | 24.891 | 5.291 | 2 | 0 | 60.403 | 51.281 | 54.215 | 19.106 | 0 | 0 | 47.703 | 32.191 | [5 empty] | 16.24 | 10.156 | 0 | 5.0557 | 4.7305 | 3.7953 | 3.5294 | 1.201 | 23.7563
2006-01-21 | 5:55 | 1 | 16.232 | 1 | 15 | 0 | 67.83 | 54.023 | 43.542 | 58.463 | 57.612 | 24.764 | 5.487 | 1 | 0 | 66.334 | 51.271 | 58.913 | 19.048 | 0 | 0 | 47.67 | 35.364 | [5 empty] | 16.232 | 9.367 | 1 | 4.9986 | 4.6762 | 10.2636 | 10 | -5.3238 | -106.5062
2006-01-21 | 5:56 | 0 | 16.267 | 0 | 15 | 0 | 69.686 | 53.825 | 46.006 | 61.3 | 58.317 | 24.845 | 5.397 | 1 | 0 | 68.566 | 51.694 | 61.209 | 19.058 | 0 | 0 | 47.726 | 38.571 | [5 empty] | 0 | 8.386 | 2 | 5.0248 | 4.7011 | 10.2646 | 10 | -5.2989 | -105.4549
2006-01-21 | 5:57 | 1 | 16.242 | 0 | 15 | 0 | 69.992 | 53.596 | 47.679 | 62.667 | 58.183 | 24.894 | 5.294 | 0 | 0 | 69.093 | 52.312 | 62.532 | 19.108 | 0 | 0 | 47.749 | 40.875 | [5 empty] | 16.242 | 7.325 | 3 | 5.0548 | 4.7296 | 10.2658 | 10 | -5.2704 | -104.2651
2006-01-21 | 5:58 | 0 | 16.257 | 0 | 15 | 0 | 69.918 | 53.402 | 48.977 | 63.308 | 57.904 | 24.955 | 5.461 | 0 | 0 | 69.172 | 52.922 | 63.196 | 19.098 | 0 | 0 | 47.854 | 42.415 | [5 empty] | 0 | 6.61 | 4 | 5.0062 | 4.6834 | 10.2639 | 10 | -5.3166 | -106.2013
2006-01-21 | 5:59 | 1 | 16.292 | 0 | 15 | 1 | 69.86 | 53.276 | 50.041 | 63.721 | 57.868 | 24.943 | 5.371 | 0 | 1 | 69.225 | 53.528 | 63.63 | 19.083 | 0 | 0 | 48.093 | 43.623 | [5 empty] | 16.292 | 6.139 | 5 | 5.0324 | 4.7083 | 10.2649 | 10 | -5.2917 | -105.1532
2006-01-21 | 6:00 | 0 | 16.267 | 0 | 15 | 0 | 69.86 | 53.045 | 50.821 | 64.214 | 57.599 | 24.918 | 5.371 | 0 | 0 | 69.268 | 54.079 | 64.102 | 19.083 | 0 | 0 | 48.277 | 44.631 | [5 empty] | 0 | 5.646 | 0 | 5.0324 | 4.7083 | 10.2649 | 10 | -5.2917 | -105.1532
2006-01-21 | 6:01 | 1 | 16.267 | 1 | 14 | 0 | 69.796 | 52.908 | 51.533 | 64.595 | 57.443 | 25.014 | 5.345 | 0 | 0 | 69.313 | 54.607 | 64.506 | 19.108 | 0 | 0 | 48.506 | 45.341 | [5 empty] | 16.267 | 5.201 | 1 | 5.0399 | 4.7155 | 3.4231 | 3.1579 | 1.5576 | 30.9053
2006-01-21 | 6:02 | 0 | 16.267 | 0 | 15 | 0 | 69.84 | 52.702 | 52.151 | 65.065 | 57.217 | 24.869 | 5.371 | 1 | 0 | 69.313 | 55.041 | 64.887 | 19.133 | 0 | 0 | 48.758 | 46.053 | [5 empty] | 0 | 4.775 | 2 | 5.0324 | 4.7083 | 3.4228 | 3.1579 | 1.5504 | 30.8088
2006-01-21 | 6:03 | 0 | 16.207 | 0 | 12 | 0 | 69.567 | 58.486 | 48.587 | 65.145 | 53.106 | 24.788 | 5.41 | 0 | 0 | 69.194 | 55.491 | 65.079 | 19.048 | 0 | 0 | 48.954 | 46.638 | [5 empty] | 0 | 4.422 | 3 | 5.021 | 4.6975 | 3.4224 | 3.1579 | 1.5396 | 30.6635
2006-01-21 | 6:04 | 0 | 16.207 | 0 | 3 | 0 | 69.436 | 67.962 | 40.511 | 56.154 | 39.124 | 24.739 | 5.335 | 0 | 0 | 68.226 | 55.834 | 64.025 | 19.048 | 0 | 0 | 49.253 | 46.319 | [5 empty] | 0 | 13.282 | 4 | 5.0428 | 4.7183 | 3.4232 | 3.1579 | 1.5604 | 30.9424
2006-01-21 | 6:05 | 0 | 16.267 | 0 | 2 | 0 | 61.031 | 69.532 | 37.184 | 42.097 | 32.412 | 24.823 | 5.397 | 0 | 0 | 66.836 | 56.277 | 61.681 | 19.108 | 0 | 0 | 49.537 | 45.868 | [5 empty] | 0 | 18.934 | 5 | 5.0248 | 4.7011 | 3.4225 | 3.1579 | 1.5432 | 30.712
2006-01-21 | 6:06 | 0 | 16.267 | 0 | 2 | 0 | 51.395 | 66.724 | 35.844 | 38.265 | 27.689 | 24.894 | 5.42 | 0 | 0 | 65.672 | 56.501 | 59.125 | 19.108 | 0 | 0 | 49.766 | 45.341 | [5 empty] | 0 | 13.13 | 6 | 5.0181 | 4.6947 | 3.4222 | 3.1579 | 1.5368 | 30.6261
2006-01-21 | 6:07 | 0 | 16.207 | 0 | 3 | 0 | 42.485 | 54.091 | 35.388 | 36.069 | 24.33 | 24.835 | 5.41 | 0 | 0 | 64.764 | 56.581 | 57.03 | 19.023 | 0 | 0 | 49.894 | 44.827 | [5 empty] | 0 | 6.416 | 7 | 5.021 | 4.6975 | 3.4224 | 3.1579 | 1.5396 | 30.6635
2006-01-21 | 6:08 | 0 | 16.182 | 0 | 3 | 0 | 38.325 | 43.872 | 35.201 | 35.342 | 21.223 | 24.859 | 5.41 | 0 | 0 | 64.137 | 56.693 | 55.512 | 19.023 | 0 | 0 | 50.009 | 44.319 | [5 empty] | 0 | 2.983 | 8 | 5.021 | 4.6975 | 3.4224 | 3.1579 | 1.5396 | 30.6635
2006-01-21 | 6:09 | 0 | 16.207 | 0 | 3 | 0 | 36.799 | 39.382 | 35.246 | 35.129 | 19.294 | 24.81 | 5.461 | 0 | 0 | 63.621 | 56.738 | 54.229 | 19.048 | 0 | 0 | 50.146 | 43.848 | [5 empty] | 0 | 1.67 | 9 | 5.0062 | 4.6834 | 3.4218 | 3.1579 | 1.5255 | 30.4725
2006-01-21 | 6:10 | 0 | 16.232 | 1 | 4 | 0 | 36.163 | 37.691 | 35.081 | 35.222 | 17.69 | 24.835 | 5.309 | 1 | 0 | 63.24 | 56.827 | 53.197 | 19.048 | 0 | 0 | 50.24 | 43.379 | [5 empty] | 0 | 0.941 | 10 | 5.0504 | 4.7255 | 3.4235 | 3.1579 | 1.5676 | 31.0385
2006-01-21 | 6:11 | 0 | 16.207 | 0 | 3 | 0 | 35.811 | 36.868 | 35.718 | 35.177 | 16.355 | 24.859 | 5.309 | 0 | 0 | 62.927 | 56.896 | 52.35 | 19.073 | 0 | 0 | 50.284 | 42.98 | [5 empty] | 0 | 0.634 | 11 | 5.0504 | 4.7255 | 3.4235 | 3.1579 | 1.5676 | 31.0385
2006-01-21 | 6:12 | 0 | 16.267 | 0 | 4 | 0 | 35.703 | 36.478 | 35.493 | 35.655 | 15.43 | 24.823 | 5.497 | 0 | 0 | 62.644 | 56.928 | 51.808 | 19.058 | 0 | 0 | 50.41 | 42.614 | [5 empty] | 0 | 0.048 | 12 | 4.9957 | 4.6734 | 3.4213 | 3.1579 | 1.5155 | 30.337
2006-01-21 | 6:13 | 0 | 16.232 | 0 | 4 | 0 | 35.928 | 36.328 | 34.73 | 35.105 | 14.678 | 24.715 | 5.436 | 0 | 0 | 62.366 | 56.896 | 51.386 | 19.023 | 0 | 0 | 50.399 | 42.202 | [5 empty] | 0 | 0.823 | 13 | 5.0134 | 4.6903 | 3.422 | 3.1579 | 1.5324 | 30.5663
2006-01-21 | 6:14 | 1 | 16.207 | 0 | 4 | 0 | 45.401 | 36.328 | 34.048 | 34.424 | 30.232 | 24.668 | 5.384 | 0 | 0 | 62.096 | 56.939 | 51.11 | 19.048 | 0 | 0 | 50.422 | 41.875 | [5 empty] | 16.207 | 10.977 | 14 | 5.0286 | 4.7047 | 3.4227 | 3.1579 | 1.5468 | 30.7605
2006-01-21 | 6:15 | 0 | 16.232 | 0 | 4 | 0 | 51.568 | 47.945 | 33.39 | 33.696 | 33.531 | 24.644 | 5.384 | 0 | 0 | 61.896 | 56.939 | 50.905 | 19.073 | 0 | 0 | 50.445 | 41.545 | [5 empty] | 0 | 17.872 | 15 | 5.0286 | 4.7047 | 3.4227 | 3.1579 | 1.5468 | 30.7605
2006-01-21 | 6:16 | 0 | 16.217 | 0 | 4 | 0 | 53.206 | 52.494 | 33.024 | 33.211 | 33.893 | 24.531 | 5.42 | 0 | 0 | 61.679 | 56.948 | 50.707 | 19.058 | 0 | 0 | 50.455 | 41.248 | [5 empty] | 0 | 19.995 | 16 | 5.0181 | 4.6947 | 3.4222 | 3.1579 | 1.5368 | 30.6261
2006-01-21 | 6:17 | 1 | 16.192 | 0 | 4 | 0 | 53.757 | 53.801 | 32.811 | 32.883 | 34.127 | 24.555 | 5.497 | 1 | 0 | 61.544 | 56.971 | 50.546 | 19.033 | 0 | 0 | 50.478 | 40.968 | [5 empty] | 16.192 | 20.874 | 17 | 4.9957 | 4.6734 | 3.4213 | 3.1579 | 1.5155 | 30.337
2006-01-21 | 6:18 | 0 | 16.192 | 0 | 3 | 1 | 53.986 | 54.352 | 32.952 | 32.766 | 34.223 | 24.484 | 5.394 | 2 | 0 | 61.455 | 56.971 | 50.546 | 19.033 | 0 | 0 | 50.478 | 40.731 | [5 empty] | 0 | 21.22 | 18 | 5.0257 | 4.7019 | 3.4225 | 3.1579 | 1.544 | 30.7232
2006-01-21 | 6:19 | 0 | 16.192 | 0 | 4 | 0 | 54.285 | 54.513 | 33.376 | 33.141 | 34.622 | 24.46 | 5.294 | 2 | 0 | 61.321 | 56.971 | 50.385 | 19.033 | 0 | 0 | 50.501 | 40.497 | [5 empty] | 0 | 21.144 | 0 | 5.0548 | 4.7296 | 3.4237 | 3.1579 | 1.5717 | 31.0938
2006-01-21 | 6:20 | 1 | 16.242 | 1 | 4 | 0 | 54.261 | 54.88 | 33.893 | 33.565 | 34.856 | 24.411 | 5.268 | 2 | 0 | 61.275 | 56.994 | 50.385 | 19.033 | 0 | 0 | 50.522 | 40.262 | [5 empty] | 16.242 | 20.696 | 1 | 5.0624 | 4.7368 | 5.7207 | 5.4545 | -0.71773 | -14.1777
2006-01-21 | 6:21 | 0 | 16.217 | 0 | 3 | 0 | 54.147 | 54.789 | 34.55 | 33.986 | 34.787 | 24.411 | 5.242 | 1 | 0 | 61.12 | 56.994 | 50.27 | 19.033 | 0 | 0 | 50.501 | 40.05 | [5 empty] | 0 | 20.161 | 2 | 5.0699 | 4.744 | 5.721 | 5.4545 | -0.71053 | -14.0146
2006-01-21 | 6:22 | 0 | 16.25 | 0 | 4 | 0 | 53.925 | 54.611 | 35.287 | 34.723 | 35.029 | 24.587 | 5.454 | 2 | 0 | 61.081 | 57.024 | 50.256 | 19.065 | 0 | 0 | 50.576 | 39.846 | [5 empty] | 0 | 19.202 | 3 | 5.0082 | 4.6853 | 5.7185 | 5.4545 | -0.76921 | -15.3591
2006-01-21 | 6:23 | 1 | 16.275 | 0 | 4 | 0 | 54.107 | 54.611 | 35.875 | 35.38 | 34.959 | 24.516 | 5.302 | 2 | 0 | 60.946 | 57.001 | 50.3 | 19.04 | 0 | 0 | 50.576 | 39.66 | [5 empty] | 16.275 | 18.727 | 4 | 5.0525 | 4.7274 | 5.7203 | 5.4545 | -0.72714 | -14.3918
2006-01-21 | 6:24 | 0 | 16.242 | 0 | 3 | 0 | 53.963 | 54.628 | 36.454 | 35.938 | 35.538 | 24.411 | 5.42 | 1 | 0 | 60.805 | 56.994 | 50.247 | 19.033 | 0 | 0 | 50.592 | 39.44 | [5 empty] | 0 | 18.025 | 5 | 5.0181 | 4.6947 | 5.7189 | 5.4545 | -0.7598 | -15.1412
2006-01-21 | 6:25 | 0 | 16.217 | 0 | 4 | 0 | 54.1 | 54.628 | 36.902 | 36.619 | 35.703 | 24.364 | 5.268 | 2 | 0 | 60.693 | 56.948 | 50.226 | 18.982 | 0 | 0 | 50.569 | 39.275 | [5 empty] | 0 | 17.481 | 6 | 5.0624 | 4.7368 | 5.7207 | 5.4545 | -0.71773 | -14.1777
2006-01-21 | 6:26 | 1 | 16.192 | 0 | 4 | 0 | 54.033 | 54.695 | 37.229 | 36.902 | 34.974 | 24.411 | 5.394 | 2 | 0 | 60.604 | 56.971 | 50.132 | 19.008 | 0 | 0 | 50.569 | 39.088 | [5 empty] | 16.192 | 17.131 | 7 | 5.0257 | 4.7019 | 5.7192 | 5.4545 | -0.7526 | -14.9752
2006-01-21 | 6:27 | 0 | 16.217 | 0 | 3 | 0 | 53.963 | 54.651 | 37.559 | 37.253 | 35.421 | 24.484 | 5.345 | 1 | 0 | 60.492 | 56.971 | 50.202 | 19.008 | 0 | 0 | 50.592 | 38.947 | [5 empty] | 0 | 16.71 | 8 | 5.0399 | 4.7155 | 5.7198 | 5.4545 | -0.73904 | -14.6637
2006-01-21 | 6:28 | 0 | 16.225 | 0 | 4 | 0 | 53.808 | 54.635 | 37.756 | 37.519 | 35.521 | 24.516 | 5.454 | 2 | 0 | 60.476 | 57.024 | 50.163 | 19.015 | 0 | 0 | 50.623 | 38.813 | [5 empty] | 0 | 16.289 | 9 | 5.0082 | 4.6853 | 5.7185 | 5.4545 | -0.76921 | -15.3591
2006-01-21 | 6:29 | 0 | 16.192 | 1 | 4 | 1 | 53.916 | 54.56 | 37.959 | 37.701 | 35.256 | 24.531 | 5.369 | 1 | 0 | 60.378 | 56.971 | 50.247 | 18.982 | 0 | 0 | 50.616 | 38.665 | [5 empty] | 0 | 16.215 | 10 | 5.0329 | 4.7089 | 5.7195 | 5.4545 | -0.74568 | -14.8161
2006-01-21 | 6:30 | 1 | 16.217 | 0 | 3 | 0 | 53.986 | 54.604 | 38.028 | 37.842 | 35.445 | 24.484 | 5.42 | 1 | 0 | 60.266 | 56.994 | 50.202 | 18.982 | 0 | 0 | 50.616 | 38.476 | [5 empty] | 16.217 | 16.144 | 0 | 5.0181 | 4.6947 | 5.7189 | 5.4545 | -0.7598 | -15.1412
2006-01-21 | 6:31 | 0 | 16.192 | 0 | 4 | 0 | 53.916 | 54.651 | 38.193 | 38.007 | 34.95 | 24.484 | 5.345 | 2 | 0 | 60.223 | 56.994 | 50.202 | 19.008 | 0 | 0 | 50.616 | 38.358 | [5 empty] | 0 | 15.909 | 1 | 5.0399 | 4.7155 | 4.5509 | 4.2857 | 0.42979 | 8.5277
2006-01-21 | 6:32 | 0 | 16.192 | 0 | 4 | 0 | 54.009 | 54.513 | 38.265 | 38.148 | 35.773 | 24.46 | 5.369 | 1 | 0 | 60.154 | 56.994 | 50.34 | 19.008 | 0 | 0 | 50.616 | 38.241 | [5 empty] | 0 | 15.861 | 2 | 5.0329 | 4.7089 | 4.5507 | 4.2857 | 0.42315 | 8.4075
2006-01-21 | 6:33 | 0 | 16.217 | 0 | 3 | 0 | 54.054 | 54.56 | 38.358 | 38.241 | 35.703 | 24.386 | 5.294 | 2 | 0 | 60.065 | 56.971 | 50.226 | 19.008 | 0 | 0 | 50.592 | 38.1 | [5 empty] | 0 | 15.813 | 3 | 5.0548 | 4.7296 | 4.5515 | 4.2857 | 0.44391 | 8.7819
2006-01-21 | 6:34 | 1 | 16.225 | 0 | 4 | 0 | 54.084 | 54.59 | 38.483 | 38.342 | 35.78 | 24.443 | 5.402 | 1 | 0 | 60.072 | 56.978 | 50.347 | 19.04 | 0 | 0 | 50.623 | 38.038 | [5 empty] | 16.225 | 15.742 | 4 | 5.0233 | 4.6997 | 4.5503 | 4.2857 | 0.41401 | 8.2418
2006-01-21 | 6:35 | 0 | 16.192 | 0 | 3 | 0 | 53.963 | 54.593 | 38.557 | 38.464 | 35.737 | 24.448 | 5.433 | 1 | 0 | 59.986 | 56.982 | 50.214 | 19.02 | 0 | 0 | 50.718 | 37.923 | [5 empty] | 0 | 15.499 | 5 | 5.0143 | 4.6911 | 4.5499 | 4.2857 | 0.40543 | 8.0855
2006-01-21 | 6:36 | 0 | 16.22 | 0 | 4 | 0 | 53.988 | 54.721 | 38.643 | 38.55 | 35.751 | 24.533 | 5.448 | 2 | 0 | 59.956 | 57.042 | 50.228 | 19.01 | 0 | 0 | 50.641 | 37.82 | [5 empty] | 0 | 15.438 | 6 | 5.0099 | 4.687 | 4.5497 | 4.2857 | 0.40128 | 8.0097
2006-01-21 | 6:37 | 0 | 16.22 | 0 | 4 | 0 | 53.965 | 54.63 | 38.76 | 38.643 | 35.33 | 24.582 | 5.397 | 1 | 0 | 59.979 | 56.973 | 50.205 | 19.035 | 0 | 0 | 50.641 | 37.679 | [5 empty] | 0 | 15.322 | 7 | 5.0248 | 4.7011 | 4.5503 | 4.2857 | 0.4154 | 8.2669
2006-01-21 | 6:38 | 1 | 16.28 | 1 | 3 | 0 | 54.068 | 54.572 | 38.959 | 38.77 | 35.34 | 24.592 | 5.358 | 1 | 0 | 59.899 | 57.005 | 50.284 | 19.07 | 0 | 0 | 50.674 | 37.619 | [5 empty] | 16.28 | 15.298 | 8 | 5.0362 | 4.7119 | 4.5508 | 4.2857 | 0.42619 | 8.4626
2006-01-21 | 6:39 | 0 | 16.245 | 0 | 4 | 0 | 54.035 | 54.63 | 38.901 | 38.925 | 35.141 | 24.462 | 5.397 | 2 | 0 | 59.867 | 56.973 | 50.272 | 19.06 | 0 | 0 | 50.641 | 37.469 | [5 empty] | 0 | 15.11 | 9 | 5.0248 | 4.7011 | 4.5503 | 4.2857 | 0.4154 | 8.2669
2006-01-21 | 6:40 | 0 | 16.23 | 0 | 4 | 0 | 54.044 | 54.663 | 39.028 | 38.959 | 34.986 | 24.617 | 5.459 | 1 | 0 | 59.853 | 57.005 | 50.375 | 19.07 | 0 | 0 | 50.651 | 37.406 | [5 empty] | 0 | 15.085 | 10 | 5.0067 | 4.6839 | 4.5496 | 4.2857 | 0.39823 | 7.954
2006-01-21 | 6:41 | 0 | 16.23 | 0 | 3 | 0 | 54.068 | 54.616 | 39.169 | 39.145 | 34.4 | 24.546 | 5.433 | 1 | 0 | 59.83 | 57.005 | 50.261 | 19.045 | 0 | 0 | 50.651 | 37.313 | [5 empty] | 0 | 14.923 | 11 | 5.0143 | 4.6911 | 4.5499 | 4.2857 | 0.40543 | 8.0855
2006-01-21 | 6:42 | 1 | 16.245 | 0 | 4 | 0 | 54.103 | 54.607 | 39.16 | 39.136 | 34.153 | 24.607 | 5.423 | 2 | 0 | 59.821 | 56.973 | 50.205 | 18.987 | 0 | 0 | 50.641 | 37.21 | [5 empty] | 16.245 | 14.967 | 12 | 5.0172 | 4.6939 | 4.55 | 4.2857 | 0.4082 | 8.136
2006-01-21 | 6:43 | 0 | 16.23 | 0 | 4 | 1 | 54.068 | 54.733 | 39.286 | 39.241 | 34.187 | 24.546 | 5.51 | 1 | 0 | 59.83 | 57.051 | 50.261 | 19.07 | 0 | 0 | 50.695 | 37.126 | [5 empty] | 0 | 14.827 | 13 | 4.9919 | 4.6698 | 4.549 | 4.2857 | 0.38412 | 7.6948
2006-01-21 | 6:44 | 0 | 16.245 | 0 | 3 | 0 | 54.126 | 54.653 | 39.349 | 39.394 | 34.225 | 24.462 | 5.549 | 1 | 0 | 59.753 | 56.996 | 50.228 | 19.01 | 0 | 0 | 50.618 | 36.997 | [5 empty] | 0 | 14.732 | 0 | 4.9805 | 4.659 | 4.5485 | 4.2857 | 0.37332 | 7.4956
2006-01-21 | 6:45 | 0 | 16.22 | 0 | 4 | 0 | 54.079 | 54.63 | 39.394 | 39.325 | 34.294 | 24.511 | 5.549 | 1 | 0 | 59.732 | 56.973 | 50.205 | 18.987 | 0 | 0 | 50.641 | 36.928 | [5 empty] | 0 | 14.754 | 1 | 4.9805 | 4.659 | 4.2628 | 4 | 0.65904 | 13.2323
2006-01-21 | 6:46 | 1 | 16.28 | 0 | 4 | 0 | 54.089 | 54.639 | 39.452 | 39.382 | 33.742 | 24.546 | 5.536 | 2 | 0 | 59.741 | 56.982 | 50.261 | 19.023 | 0 | 0 | 50.674 | 36.89 | [5 empty] | 16.28 | 14.707 | 2 | 4.9843 | 4.6626 | 4.263 | 4 | 0.66264 | 13.2944
2006-01-21 | 6:47 | 0 | 16.245 | 0 | 3 | 0 | 54.012 | 54.653 | 39.535 | 39.418 | 33.802 | 24.607 | 5.423 | 1 | 0 | 59.687 | 56.973 | 50.181 | 19.01 | 0 | 0 | 50.641 | 36.811 | [5 empty] | 0 | 14.594 | 3 | 5.0172 | 4.6939 | 4.2643 | 4 | 0.69391 | 13.8306
2006-01-21 | 6:48 | 0 | 16.27 | 1 | 4 | 0 | 54.012 | 54.653 | 39.607 | 39.49 | 33.754 | 24.582 | 5.374 | 1 | 0 | 59.687 | 56.973 | 50.251 | 19.035 | 0 | 0 | 50.641 | 36.763 | [5 empty] | 0 | 14.522 | 4 | 5.0315 | 4.7075 | 4.2649 | 4 | 0.70748 | 14.061
2006-01-21 | 6:49 | 0 | 16.28 | 0 | 3 | 0 | 54.226 | 54.754 | 39.806 | 39.806 | 33.883 | 24.568 | 5.611 | 2 | 0 | 59.696 | 56.982 | 50.237 | 19.096 | 0 | 0 | 50.674 | 36.703 | [5 empty] | 0 | 14.42 | 5 | 4.9625 | 4.6419 | 4.2621 | 4 | 0.64188 | 12.9346
2006-01-21 | 6:50 | 1 | 16.245 | 0 | 4 | 0 | 54.056 | 54.583 | 39.7 | 39.559 | 33.472 | 24.558 | 5.474 | 1 | 0 | 59.664 | 56.95 | 50.366 | 19.01 | 0 | 0 | 50.618 | 36.574 | [5 empty] | 16.245 | 14.497 | 6 | 5.0024 | 4.6798 | 4.2637 | 4 | 0.6798 | 13.5895
2006-01-21 | 6:51 | 0 | 16.245 | 0 | 3 | 0 | 54.056 | 54.607 | 39.676 | 39.748 | 33.12 | 24.558 | 5.5 | 1 | 0 | 59.618 | 56.907 | 50.251 | 19.035 | 0 | 0 | 50.662 | 36.505 | [5 empty] | 0 | 14.308 | 7 | 4.9948 | 4.6726 | 4.2634 | 4 | 0.6726 | 13.466
2006-01-21 | 6:52 | 0 | 16.245 | 0 | 4 | 0 | 54.035 | 54.607 | 39.7 | 39.652 | 32.885 | 24.656 | 5.448 | 1 | 0 | 59.664 | 56.973 | 50.181 | 19.06 | 0 | 0 | 50.662 | 36.457 | [5 empty] | 0 | 14.383 | 8 | 5.0099 | 4.687 | 4.264 | 4 | 0.68699 | 13.7126
2006-01-21 | 6:53 | 0 | 16.245 | 0 | 4 | 0 | 54.012 | 54.63 | 39.7 | 39.772 | 32.838 | 24.511 | 5.423 | 1 | 0 | 59.598 | 56.973 | 50.228 | 19.06 | 0 | 0 | 50.641 | 36.363 | [5 empty] | 0 | 14.24 | 9 | 5.0172 | 4.6939 | 4.2643 | 4 | 0.69391 | 13.8306
2006-01-21 | 6:54 | 1 | 16.295 | 0 | 3 | 0 | 54.079 | 54.539 | 39.841 | 39.724 | 32.72 | 24.558 | 5.526 | 2 | 0 | 59.618 | 56.95 | 50.205 | 19.01 | 0 | 0 | 50.662 | 36.292 | [5 empty] | 16.295 | 14.355 | 10 | 4.9872 | 4.6654 | 4.2631 | 4 | 0.6654 | 13.3421
2006-01-21 | 6:55 | 0 | 16.27 | 0 | 4 | 0 | 54.079 | 54.56 | 39.841 | 39.863 | 32.122 | 24.533 | 5.374 | 1 | 0 | 59.55 | 56.905 | 50.272 | 18.985 | 0 | 0 | 50.592 | 36.222 | [5 empty] | 0 | 14.216 | 11 | 5.0315 | 4.7075 | 4.2649 | 4 | 0.70748 | 14.061
2006-01-21 | 6:56 | 0 | 16.275 | 0 | 3 | 0 | 54.014 | 54.588 | 39.868 | 39.846 | 32.127 | 24.683 | 5.479 | 1 | 0 | 59.577 | 56.932 | 50.184 | 19.015 | 0 | 0 | 50.644 | 36.179 | [5 empty] | 0 | 14.168 | 12 | 5.0009 | 4.6784 | 4.2636 | 4 | 0.67841 | 13.5658
2006-01-21 | 6:57 | 0 | 16.3 | 1 | 3 | 0 | 54.014 | 54.609 | 39.916 | 39.798 | 32.007 | 24.612 | 5.531 | 1 | 0 | 59.554 | 56.909 | 50.298 | 19.015 | 0 | 0 | 50.62 | 36.131 | [5 empty] | 0 | 14.216 | 13 | 4.9858 | 4.664 | 4.263 | 4 | 0.66402 | 13.3183
2006-01-21 | 6:58 | 0 | 16.242 | 0 | 4 | 1 | 53.984 | 54.558 | 40.002 | 39.884 | 31.83 | 24.604 | 5.572 | 1 | 0 | 59.502 | 56.857 | 50.153 | 18.957 | 0 | 0 | 50.613 | 36.031 | [5 empty] | 0 | 14.1 | 14 | 4.9738 | 4.6527 | 4.2626 | 4 | 0.65267 | 13.1221
2006-01-21 | 6:59 | 1 | 16.242 | 0 | 3 | 0 | 54.075 | 54.464 | 39.932 | 39.956 | 31.492 | 24.506 | 5.497 | 2 | 0 | 59.502 | 56.88 | 50.177 | 18.982 | 0 | 0 | 50.637 | 36.007 | [5 empty] | 16.242 | 14.119 | 0 | 4.9957 | 4.6734 | 4.2634 | 4 | 0.67343 | 13.4803
2006-01-21 | 7:00 | 0 | 16.217 | 0 | 4 | 0 | 53.96 | 54.579 | 40.026 | 39.932 | 31.517 | 24.555 | 5.446 | 1 | 0 | 59.502 | 56.834 | 50.223 | 18.982 | 0 | 0 | 50.59 | 35.959 | [5 empty] | 0 | 14.028 | 1 | 5.0105 | 4.6875 | 3.7934 | 3.5294 | 1.1581 | 23.1141
2006-01-21 | 7:01 | 0 | 16.242 | 0 | 3 | 0 | 54.075 | 54.511 | 40.126 | 40.057 | 31.669 | 24.587 | 5.58 | 1 | 0 | 59.488 | 56.887 | 50.23 | 18.99 | 0 | 0 | 50.644 | 35.945 | [5 empty] | 0 | 14.018 | 2 | 4.9715 | 4.6505 | 3.7919 | 3.5294 | 1.121 | 22.5494
2006-01-21 | 7:02 | 0 | 16.217 | 0 | 3 | 0 | 54.075 | 54.602 | 40.167 | 40.073 | 31.227 | 24.604 | 5.523 | 1 | 0 | 59.436 | 56.834 | 50.132 | 18.982 | 0 | 0 | 50.567 | 35.842 | [5 empty] | 0 | 14.002 | 3 | 4.9881 | 4.6662 | 3.7925 | 3.5294 | 1.1368 | 22.7907
2006-01-21 | 7:03 | 0 | 16.242 | 0 | 3 | 0 | 53.96 | 54.602 | 40.073 | 40.002 | 30.771 | 24.531 | 5.472 | 1 | 0 | 59.479 | 56.834 | 50.132 | 18.982 | 0 | 0 | 50.567 | 35.749 | [5 empty] | 0 | 13.958 | 4 | 5.003 | 4.6804 | 3.7931 | 3.5294 | 1.1509 | 23.0052
2006-01-21 | 7:04 | 1 | 16.29 | 0 | 4 | 0 | 54.007 | 54.511 | 40.073 | 40.05 | 30.747 | 24.531 | 5.394 | 1 | 0 | 59.436 | 56.811 | 50.177 | 18.982 | 0 | 0 | 50.59 | 35.749 | [5 empty] | 16.29 | 13.957 | 5 | 5.0257 | 4.7019 | 3.7941 | 3.5294 | 1.1725 | 23.3308
2006-01-21 | 7:05 | 0 | 16.275 | 0 | 3 | 0 | 53.991 | 54.541 | 40.105 | 40.033 | 31.043 | 24.612 | 5.405 | 2 | 0 | 59.488 | 56.841 | 50.184 | 18.99 | 0 | 0 | 50.597 | 35.708 | [5 empty] | 0 | 13.958 | 6 | 5.0225 | 4.6989 | 3.7939 | 3.5294 | 1.1695 | 23.2851
2006-01-21 | 7:06 | 0 | 16.275 | 0 | 3 | 0 | 54.037 | 54.541 | 40.057 | 40.057 | 30.994 | 24.658 | 5.405 | 1 | 0 | 59.465 | 56.818 | 50.163 | 18.99 | 0 | 0 | 50.62 | 35.687 | [5 empty] | 0 | 13.98 | 7 | 5.0225 | 4.6989 | 3.7939 | 3.5294 | 1.1695 | 23.2851
2006-01-21 | 7:07 | 0 | 16.3 | 1 | 4 | 0 | 54.152 | 54.565 | 40.126 | 40.081 | 31.019 | 24.683 | 5.505 | 1 | 0 | 59.442 | 56.864 | 50.207 | 18.99 | 0 | 0 | 50.597 | 35.639 | [5 empty] | 0 | 14.071 | 8 | 4.9933 | 4.6712 | 3.7928 | 3.5294 | 1.1418 | 22.8665
2006-01-21 | 7:08 | 1 | 16.267 | 0 | 3 | 0 | 54.03 | 54.464 | 39.978 | 40.073 | 31.083 | 24.651 | 5.394 | 1 | 0 | 59.413 | 56.923 | 50.291 | 18.982 | 0 | 0 | 50.567 | 35.56 | [5 empty] | 16.267 | 13.957 | 9 | 5.0257 | 4.7019 | 3.7941 | 3.5294 | 1.1725 | 23.3308
2006-01-21 | 7:09 | 0 | 16.3 | 0 | 3 | 0 | 54.061 | 54.541 | 40.081 | 40.126 | 30.938 | 24.58 | 5.42 | 1 | 0 | 59.413 | 56.788 | 50.086 | 18.957 | 0 | 0 | 50.567 | 35.514 | [5 empty] | 0 | 13.935 | 10 | 5.0181 | 4.6947 | 3.7938 | 3.5294 | 1.1653 | 23.2226
2006-01-21 | 7:10 | 0 | 16.3 | 0 | 3 | 0 | 54.037 | 54.565 | 40.081 | 40.057 | 30.948 | 24.612 | 5.479 | 1 | 0 | 59.465 | 56.798 | 50.184 | 18.967 | 0 | 0 | 50.574 | 35.521 | [5 empty] | 0 | 13.98 | 11 | 5.0009 | 4.6784 | 3.7931 | 3.5294 | 1.149 | 22.9758
2006-01-21 | 7:11 | 0 | 16.242 | 0 | 4 | 0 | 54.098 | 54.488 | 40.143 | 40.073 | 31.036 | 24.7 | 5.497 | 1 | 0 | 59.39 | 56.768 | 50.109 | 18.909 | 0 | 0 | 50.543 | 35.419 | [5 empty] | 0 | 14.025 | 12 | 4.9957 | 4.6734 | 3.7928 | 3.5294 | 1.144 | 22.9002
2006-01-21 | 7:12 | 0 | 16.242 | 0 | 3 | 0 | 53.96 | 54.558 | 40.095 | 40.026 | 31.061 | 24.725 | 5.472 | 2 | 0 | 59.39 | 56.768 | 50.086 | 18.909 | 0 | 0 | 50.543 | 35.373 | [5 empty] | 0 | 13.934 | 13 | 5.003 | 4.6804 | 3.7931 | 3.5294 | 1.1509 | 23.0052
2006-01-21 | 7:13 | 1 | 16.3 | 0 | 3 | 0 | 54.084 | 54.588 | 40.105 | 40.033 | 30.994 | 24.612 | 5.479 | 1 | 0 | 59.397 | 56.775 | 50.23 | 18.967 | 0 | 0 | 50.553 | 35.356 | [5 empty] | 16.3 | 14.051 | 14 | 5.0009 | 4.6784 | 3.7931 | 3.5294 | 1.149 | 22.9758
2006-01-21 | 7:14 | 0 | 16.3 | 0 | 4 | 0 | 53.967 | 54.518 | 40.081 | 40.081 | 31.115 | 24.658 | 5.505 | 1 | 0 | 59.42 | 56.798 | 50.23 | 18.967 | 0 | 0 | 50.553 | 35.309 | [5 empty] | 0 | 13.886 | 15 | 4.9933 | 4.6712 | 3.7928 | 3.5294 | 1.1418 | 22.8665
2006-01-21 | 7:15 | 0 | 16.275 | 0 | 3 | 1 | 53.923 | 54.462 | 40.023 | 40.14 | 30.886 | 24.744 | 5.415 | 1 | 0 | 59.41 | 56.788 | 50.151 | 18.98 | 0 | 0 | 50.588 | 35.299 | [5 empty] | 0 | 13.783 | 16 | 5.0196 | 4.6961 | 3.7938 | 3.5294 | 1.1667 | 23.2434
2006-01-21 | 7:16 | 0 | 16.343 | 1 | 3 | 0 | 53.942 | 54.537 | 40.097 | 40.052 | 31.061 | 24.823 | 5.572 | 1 | 0 | 59.415 | 56.816 | 50.156 | 19.01 | 0 | 0 | 50.592 | 35.28 | [5 empty] | 0 | 13.89 | 0 | 4.9738 | 4.6527 | 3.792 | 3.5294 | 1.1233 | 22.5834
2006-01-21 | 7:17 | 0 | 16.318 | 0 | 3 | 0 | 54.009 | 54.446 | 40.145 | 40.076 | 31.061 | 24.989 | 5.497 | 2 | 0 | 59.438 | 56.816 | 50.111 | 18.985 | 0 | 0 | 50.592 | 35.234 | [5 empty] | 0 | 13.933 | 1 | 4.9957 | 4.6734 | 3.7928 | 3.5294 | 1.144 | 22.9002
2006-01-21 | 7:18 | 1 | 16.318 | 0 | 4 | 0 | 54.1 | 54.56 | 40.097 | 40.052 | 31.014 | 24.918 | 5.42 | 1 | 0 | 59.415 | 56.816 | 50.135 | 19.01 | 0 | 0 | 50.592 | 35.234 | [5 empty] | 16.318 | 14.048 | 2 | 5.0181 | 4.6947 | 3.7938 | 3.5294 | 1.1653 | 23.2226
2006-01-21 | 7:19 | 0 | 16.318 | 0 | 3 | 0 | 54.079 | 54.628 | 40.097 | 40.076 | 31.23 | 24.943 | 5.549 | 1 | 0 | 59.392 | 56.793 | 50.156 | 18.985 | 0 | 0 | 50.592 | 35.211 | [5 empty] | 0 | 14.003 | 3 | 4.9805 | 4.659 | 3.7922 | 3.5294 | 1.1296 | 22.6808
2006-01-21 | 7:20 | 0 | 16.318 | 0 | 3 | 0 | 54.124 | 54.583 | 40.076 | 40.052 | 31.181 | 24.967 | 5.472 | 1 | 0 | 59.415 | 56.816 | 50.088 | 19.01 | 0 | 0 | 50.569 | 35.211 | [5 empty] | 0 | 14.072 | 4 | 5.003 | 4.6804 | 3.7931 | 3.5294 | 1.1509 | 23.0052
2006-01-21 | 7:21 | 0 | 16.318 | 0 | 3 | 0 | 54.1 | 54.628 | 40.028 | 40.052 | 31.374 | 25.014 | 5.572 | 1 | 0 | 59.392 | 56.816 | 50.111 | 19.01 | 0 | 0 | 50.569 | 35.163 | [5 empty] | 0 | 14.048 | 5 | 4.9738 | 4.6527 | 3.792 | 3.5294 | 1.1233 | 22.5834
2006-01-21 | 7:22 | 0 | 16.292 | 0 | 4 | 0 | 54.1 | 54.56 | 40.004 | 40.076 | 31.544 | 24.989 | 5.624 | 2 | 0 | 59.392 | 56.77 | 50.202 | 18.985 | 0 | 0 | 50.569 | 35.115 | [5 empty] | 0 | 14.024 | 6 | 4.9587 | 4.6383 | 3.7913 | 3.5294 | 1.1089 | 22.3621
2006-01-21 | 7:23 | 1 | 16.297 | 0 | 3 | 0 | 54.084 | 54.611 | 40.033 | 40.105 | 31.355 | 25.019 | 5.603 | 1 | 0 | 59.42 | 56.82 | 50.184 | 19.015 | 0 | 0 | 50.597 | 35.167 | [5 empty] | 16.297 | 13.979 | 7 | 4.9648 | 4.6441 | 3.7916 | 3.5294 | 1.1147 | 22.4516
2006-01-21 | 7:24 | 0 | 16.318 | 0 | 3 | 0 | 54.17 | 54.583 | 40.052 | 39.98 | 31.279 | 25.087 | 5.523 | 1 | 0 | 59.349 | 56.77 | 50.111 | 18.985 | 0 | 0 | 50.569 | 35.069 | [5 empty] | 0 | 14.19 | 8 | 4.9881 | 4.6662 | 3.7925 | 3.5294 | 1.1368 | 22.7907
2006-01-21 | 7:25 | 0 | 16.318 | 1 | 3 | 0 | 54.147 | 54.607 | 40.028 | 39.956 | 31.11 | 25.087 | 5.649 | 1 | 0 | 59.415 | 56.77 | 50.135 | 18.96 | 0 | 0 | 50.592 | 35.069 | [5 empty] | 0 | 14.191 | 9 | 4.9514 | 4.6314 | 3.7911 | 3.5294 | 1.1019 | 22.2552
2006-01-21 | 7:26 | 0 | 16.348 | 0 | 4 | 0 | 54.107 | 54.679 | 39.939 | 40.009 | 31.115 | 25.068 | 5.58 | 2 | 0 | 59.399 | 56.775 | 50.207 | 19.015 | 0 | 0 | 50.576 | 35.098 | [5 empty] | 0 | 14.098 | 10 | 4.9715 | 4.6505 | 3.7919 | 3.5294 | 1.121 | 22.5494
2006-01-21 | 7:27 | 0 | 16.318 | 0 | 3 | 0 | 54.1 | 54.628 | 40.004 | 39.911 | 31.181 | 25.014 | 5.624 | 1 | 0 | 59.372 | 56.747 | 50.088 | 18.985 | 0 | 0 | 50.569 | 35.045 | [5 empty] | 0 | 14.189 | 11 | 4.9587 | 4.6383 | 3.7913 | 3.5294 | 1.1089 | 22.3621
2006-01-21 | 7:28 | 1 | 16.373 | 0 | 3 | 0 | 54.061 | 54.635 | 39.985 | 39.985 | 31.188 | 25.019 | 5.58 | 1 | 0 | 59.353 | 56.752 | 50.163 | 19.04 | 0 | 0 | 50.597 | 35.005 | [5 empty] | 16.373 | 14.076 | 12 | 4.9715 | 4.6505 | 3.7919 | 3.5294 | 1.121 | 22.5494
2006-01-21 | 7:29 | 0 | 16.318 | 0 | 3 | 0 | 54.056 | 54.513 | 40.004 | 40.097 | 31.134 | 25.112 | 5.523 | 1 | 0 | 59.438 | 56.859 | 50.179 | 19.01 | 0 | 0 | 50.548 | 34.928 | [5 empty] | 0 | 13.959 | 13 | 4.9881 | 4.6662 | 3.7925 | 3.5294 | 1.1368 | 22.7907
2006-01-21 | 7:30 | 0 | 16.348 | 0 | 4 | 0 | 54.037 | 54.588 | 39.985 | 39.985 | 30.994 | 24.972 | 5.528 | 1 | 0 | 59.331 | 56.775 | 50.116 | 19.015 | 0 | 0 | 50.553 | 34.957 | [5 empty] | 0 | 14.052 | 14 | 4.9866 | 4.6648 | 3.7925 | 3.5294 | 1.1354 | 22.7696
2006-01-21 | 7:31 | 0 | 16.373 | 0 | 3 | 0 | 54.061 | 54.541 | 40.009 | 39.963 | 30.801 | 25.141 | 5.554 | 1 | 0 | 59.331 | 56.752 | 50.139 | 19.04 | 0 | 0 | 50.553 | 34.957 | [5 empty] | 0 | 14.098 | 15 | 4.9791 | 4.6577 | 3.7922 | 3.5294 | 1.1282 | 22.6597
2006-01-21 | 7:32 | 1 | 16.348 | 0 | 3 | 1 | 54.175 | 54.635 | 39.963 | 39.939 | 30.705 | 25.092 | 5.502 | 2 | 0 | 59.353 | 56.82 | 50.184 | 19.063 | 0 | 0 | 50.576 | 34.816 | [5 empty] | 16.348 | 14.236 | 16 | 4.9942 | 4.672 | 3.7928 | 3.5294 | 1.1426 | 22.8792
2006-01-21 | 7:33 | 0 | 16.395 | 0 | 4 | 0 | 54.107 | 54.702 | 40.009 | 39.892 | 30.874 | 25.019 | 5.554 | 1 | 0 | 59.376 | 56.775 | 50.163 | 19.088 | 0 | 0 | 50.529 | 34.723 | [5 empty] | 0 | 14.215 | 0 | 4.9791 | 4.6577 | 3.7922 | 3.5294 | 1.1282 | 22.6597
2006-01-21 | 7:34 | 0 | 16.395 | 0 | 3 | 0 | 54.061 | 54.611 | 40.009 | 39.939 | 30.779 | 25.092 | 5.629 | 1 | 0 | 59.331 | 56.729 | 50.139 | 19.04 | 0 | 0 | 50.459 | 34.651 | [5 empty] | 0 | 14.122 | 1 | 4.9572 | 4.6369 | 4.0119 | 3.75 | 0.88689 | 17.8909
2006-01-21 | 7:35 | 0 | 16.373 | 1 | 3 | 0 | 54.084 | 54.551 | 39.925 | 39.904 | 30.717 | 24.985 | 5.567 | 1 | 0 | 59.34 | 56.718 | 50.081 | 19.028 | 0 | 0 | 50.401 | 34.615 | [5 empty] | 0 | 14.18 | 2 | 4.9753 | 4.6541 | 4.0126 | 3.75 | 0.90405 | 18.1709
2006-01-21 | 7:36 | 0 | 16.348 | 0 | 4 | 0 | 54.149 | 54.539 | 39.913 | 39.868 | 30.896 | 24.899 | 5.58 | 1 | 0 | 59.306 | 56.706 | 50.16 | 18.99 | 0 | 0 | 50.298 | 34.627 | [5 empty] | 0 | 14.281 | 3 | 4.9715 | 4.6505 | 4.0125 | 3.75 | 0.90046 | 18.1123
2006-01-21 | 7:37 | 1 | 16.37 | 0 | 3 | 0 | 54.31 | 54.653 | 39.844 | 39.868 | 30.801 | 24.899 | 5.654 | 1 | 0 | 59.285 | 56.75 | 50.069 | 18.99 | 0 | 0 | 50.275 | 34.627 | [5 empty] | 16.37 | 14.442 | 4 | 4.95 | 4.63 | 4.0116 | 3.75 | 0.87997 | 17.7774
2006-01-21 | 7:38 | 0 | 16.338 | 0 | 3 | 0 | 54.166 | 54.784 | 39.837 | 39.837 | 30.698 | 24.94 | 5.495 | 2 | 0 | 59.276 | 56.677 | 49.992 | 18.982 | 0 | 0 | 50.198 | 34.548 | [5 empty] | 0 | 14.329 | 5 | 4.9963 | 4.674 | 4.0135 | 3.75 | 0.92398 | 18.4935
2006-01-21 | 7:39 | 0 | 16.37 | 0 | 3 | 0 | 54.082 | 54.747 | 39.937 | 39.868 | 30.656 | 24.85 | 5.528 | 1 | 0 | 59.285 | 56.683 | 50.09 | 18.94 | 0 | 0 | 50.184 | 34.603 | [5 empty] | 0 | 14.214 | 6 | 4.9866 | 4.6648 | 4.0131 | 3.75 | 0.91485 | 18.346
2006-01-21 | 7:40 | 0 | 16.395 | 0 | 4 | 0 | 54.058 | 54.609 | 39.892 | 39.937 | 30.776 | 24.803 | 5.68 | 1 | 0 | 59.262 | 56.638 | 50.046 | 18.99 | 0 | 0 | 50.16 | 34.579 | [5 empty] | 0 | 14.121 | 7 | 4.9424 | 4.6228 | 4.0113 | 3.75 | 0.87278 | 17.659
2006-01-21 | 7:41 | 0 | 16.348 | 0 | 3 | 0 | 54.264 | 54.539 | 39.913 | 39.868 | 30.85 | 24.754 | 5.528 | 1 | 0 | 59.262 | 56.631 | 49.992 | 18.957 | 0 | 0 | 50.06 | 34.548 | [5 empty] | 0 | 14.396 | 8 | 4.9866 | 4.6648 | 4.0131 | 3.75 | 0.91485 | 18.346
2006-01-21 | 7:42 | 1 | 16.37 | 0 | 3 | 0 | 54.082 | 54.7 | 39.913 | 39.868 | 30.465 | 24.85 | 5.58 | 1 | 0 | 59.306 | 56.661 | 49.999 | 18.965 | 0 | 0 | 50.09 | 34.579 | [5 empty] | 16.37 | 14.214 | 9 | 4.9715 | 4.6505 | 4.0125 | 3.75 | 0.90046 | 18.1123
2006-01-21 | 7:43 | 0 | 16.38 | 0 | 4 | 0 | 54.18 | 54.639 | 39.899 | 39.803 | 30.423 | 24.81 | 5.562 | 2 | 0 | 59.269 | 56.668 | 50.121 | 18.997 | 0 | 0 | 50.053 | 34.586 | [5 empty] | 0 | 14.377 | 10 | 4.9767 | 4.6554 | 4.0127 | 3.75 | 0.90544 | 18.1934
2006-01-21 | 7:44 | 0 | 16.37 | 1 | 3 | 0 | 54.243 | 54.723 | 39.868 | 39.751 | 30.44 | 24.779 | 5.477 | 1 | 0 | 59.285 | 56.638 | 49.976 | 18.94 | 0 | 0 | 50.046 | 34.555 | [5 empty] | 0 | 14.492 | 11 | 5.0015 | 4.679 | 4.0137 | 3.75 | 0.92897 | 18.5738
2006-01-21 | 7:45 | 0 | 16.348 | 0 | 3 | 0 | 54.287 | 54.747 | 39.82 | 39.772 | 30.73 | 24.803 | 5.554 | 1 | 0 | 59.285 | 56.638 | 50.023 | 18.965 | 0 | 0 | 50.069 | 34.579 | [5 empty] | 0 | 14.515 | 12 | 4.9791 | 4.6577 | 4.0128 | 3.75 | 0.90765 | 18.2293
2006-01-21 | 7:46 | 1 | 16.323 | 0 | 4 | 0 | 54.219 | 54.814 | 39.868 | 39.772 | 30.511 | 24.683 | 5.528 | 1 | 0 | 59.217 | 56.594 | 49.999 | 18.94 | 0 | 0 | 49.953 | 34.534 | [5 empty] | 16.323 | 14.447 | 13 | 4.9866 | 4.6648 | 4.0131 | 3.75 | 0.91485 | 18.346
2006-01-21 | 7:47 | 0 | 16.355 | 0 | 3 | 0 | 54.18 | 54.777 | 39.803 | 39.851 | 30.519 | 24.715 | 5.587 | 1 | 0 | 59.223 | 56.601 | 50.1 | 18.947 | 0 | 0 | 50.006 | 34.586 | [5 empty] | 0 | 14.329 | 14 | 4.9695 | 4.6485 | 4.0124 | 3.75 | 0.89852 | 18.0808
2006-01-21 | 7:48 | 0 | 16.348 | 0 | 3 | 1 | 54.149 | 54.677 | 39.82 | 39.772 | 30.73 | 24.658 | 5.58 | 2 | 0 | 59.194 | 56.549 | 49.999 | 18.94 | 0 | 0 | 49.953 | 34.534 | [5 empty] | 0 | 14.377 | 15 | 4.9715 | 4.6505 | 4.0125 | 3.75 | 0.90046 | 18.1123
2006-01-21 | 7:49 | 0 | 16.323 | 0 | 4 | 0 | 54.082 | 54.653 | 39.772 | 39.751 | 30.776 | 24.683 | 5.528 | 1 | 0 | 59.217 | 56.594 | 50.09 | 18.94 | 0 | 0 | 49.932 | 34.51 | [5 empty] | 0 | 14.331 | 0 | 4.9866 | 4.6648 | 4.0131 | 3.75 | 0.91485 | 18.346
2006-01-21 | 7:50 | 0 | 16.297 | 0 | 3 | 0 | 54.173 | 54.7 | 39.751 | 39.703 | 30.585 | 24.729 | 5.528 | 1 | 0 | 59.194 | 56.615 | 49.976 | 18.94 | 0 | 0 | 49.953 | 34.534 | [5 empty] | 0 | 14.47 | 1 | 4.9866 | 4.6648 | 4.0131 | 3.75 | 0.91485 | 18.346
2006-01-21 | 7:51 | 1 | 16.348 | 0 | 3 | 0 | 54.105 | 54.747 | 39.892 | 39.751 | 30.197 | 24.779 | 5.454 | 1 | 0 | 59.171 | 56.549 | 49.976 | 18.915 | 0 | 0 | 49.908 | 34.486 | [5 empty] | 16.348 | 14.354 | 2 | 5.0082 | 4.6853 | 4.0139 | 3.75 | 0.93533 | 18.676
2006-01-21 | 7:52 | 0 | 16.403 | 0 | 4 | 0 | 54.159 | 54.707 | 39.923 | 39.782 | 30.374 | 24.835 | 5.461 | 2 | 0 | 59.201 | 56.601 | 49.962 | 18.925 | 0 | 0 | 49.915 | 34.493 | [5 empty] | 0 | 14.377 | 3 | 5.0062 | 4.6834 | 4.0139 | 3.75 | 0.9334 | 18.6449
2006-01-21 | 7:53 | 0 | 16.348 | 1 | 3 | 0 | 54.219 | 54.653 | 39.961 | 39.796 | 30.511 | 24.923 | 5.454 | 1 | 0 | 59.239 | 56.572 | 50.046 | 18.94 | 0 | 0 | 49.885 | 34.486 | [5 empty] | 0 | 14.423 | 4 | 5.0082 | 4.6853 | 4.0139 | 3.75 | 0.93533 | 18.676
2006-01-21 | 7:54 | 0 | 16.38 | 0 | 3 | 0 | 54.317 | 54.754 | 39.899 | 39.899 | 30.783 | 24.835 | 5.536 | 1 | 0 | 59.18 | 56.556 | 50.006 | 18.925 | 0 | 0 | 49.892 | 34.469 | [5 empty] | 0 | 14.418 | 5 | 4.9843 | 4.6626 | 4.013 | 3.75 | 0.91264 | 18.3101
2006-01-21 | 7:55 | 0 | 16.355 | 0 | 4 | 0 | 54.341 | 54.859 | 39.911 | 39.935 | 30.629 | 24.847 | 5.624 | 1 | 0 | 59.191 | 56.547 | 50.044 | 18.937 | 0 | 0 | 49.906 | 34.505 | [5 empty] | 0 | 14.406 | 6 | 4.9587 | 4.6383 | 4.0119 | 3.75 | 0.88828 | 17.9135
2006-01-21 | 7:56 | 1 | 16.358 | 0 | 3 | 0 | 54.345 | 54.894 | 39.949 | 39.877 | 30.45 | 24.813 | 5.691 | 1 | 0 | 59.139 | 56.515 | 49.964 | 18.902 | 0 | 0 | 49.85 | 34.426 | [5 empty] | 16.358 | 14.468 | 7 | 4.9392 | 4.6197 | 4.0111 | 3.75 | 0.86973 | 17.6088
2006-01-21 | 7:57 | 0 | 16.363 | 0 | 3 | 0 | 54.166 | 54.901 | 39.999 | 39.789 | 30.359 | 24.938 | 5.544 | 2 | 0 | 59.187 | 56.565 | 49.946 | 18.932 | 0 | 0 | 49.878 | 34.45 | [5 empty] | 0 | 14.377 | 8 | 4.982 | 4.6604 | 4.0129 | 3.75 | 0.91042 | 18.2743
2006-01-21 | 7:58 | 0 | 16.411 | 0 | 3 | 0 | 54.166 | 54.716 | 39.93 | 39.765 | 30.624 | 24.747 | 5.492 | 1 | 0 | 59.21 | 56.588 | 49.969 | 18.955 | 0 | 0 | 49.878 | 34.455 | [5 empty] | 0 | 14.401 | 9 | 4.9971 | 4.6748 | 4.0135 | 3.75 | 0.92481 | 18.5069
2006-01-21 | 7:59 | 0 | 16.421 | 0 | 4 | 0 | 54.152 | 54.723 | 39.985 | 39.868 | 30.656 | 24.899 | 5.551 | 1 | 0 | 59.217 | 56.549 | 49.932 | 18.987 | 0 | 0 | 49.885 | 34.462 | [5 empty] | 0 | 14.284 | 10 | 4.9799 | 4.6585 | 4.0128 | 3.75 | 0.90848 | 18.2428
2006-01-21 | 8:00 | 1 | 16.411 | 0 | 3 | 0 | 54.142 | 54.716 | 39.93 | 39.765 | 30.479 | 24.793 | 5.518 | 1 | 0 | 59.187 | 56.519 | 49.925 | 19.005 | 0 | 0 | 49.855 | 34.431 | [5 empty] | 16.411 | 14.377 | 11 | 4.9896 | 4.6676 | 4.0132 | 3.75 | 0.91762 | 18.3908
2006-01-21 | 8:01 | 0 | 16.436 | 0 | 3 | 0 | 54.121 | 54.649 | 39.93 | 39.789 | 30.455 | 24.722 | 5.595 | 1 | 0 | 59.21 | 56.631 | 49.946 | 19.005 | 0 | 0 | 49.946 | 34.524 | [5 empty] | 0 | 14.332 | 12 | 4.9671 | 4.6463 | 4.0123 | 3.75 | 0.8963 | 18.0447
2006-01-21 | 8:02 | 0 | 16.443 | 0 | 4 | 0 | 54.128 | 54.7 | 39.961 | 39.868 | 30.367 | 24.945 | 5.629 | 1 | 0 | 59.217 | 56.549 | 49.999 | 19.013 | 0 | 0 | 49.885 | 34.438 | [5 empty] | 0 | 14.26 | 13 | 4.9572 | 4.6369 | 4.0119 | 3.75 | 0.88689 | 17.8909
2006-01-21 | 8:03 | 0 | 16.421 | 1 | 3 | 0 | 54.152 | 54.656 | 40.03 | 39.889 | 30.246 | 24.825 | 5.603 | 2 | 0 | 59.15 | 56.526 | 49.999 | 19.013 | 0 | 0 | 49.885 | 34.438 | [5 empty] | 0 | 14.263 | 14 | 4.9648 | 4.6441 | 4.0122 | 3.75 | 0.89409 | 18.0085
2006-01-21 | 8:04 | 0 | 16.443 | 0 | 3 | 1 | 54.082 | 54.723 | 39.985 | 39.889 | 30.367 | 24.85 | 5.629 | 1 | 0 | 59.262 | 56.549 | 50.069 | 18.965 | 0 | 0 | 49.838 | 34.39 | [5 empty] | 0 | 14.193 | 15 | 4.9572 | 4.6369 | 4.0119 | 3.75 | 0.88689 | 17.8909
2006-01-21 | 8:05 | 1 | 16.388 | 0 | 4 | 0 | 54.142 | 54.625 | 39.906 | 39.906 | 30.19 | 24.769 | 5.618 | 1 | 0 | 59.098 | 56.476 | 49.925 | 18.955 | 0 | 0 | 49.808 | 34.383 | [5 empty] | 16.388 | 14.236 | 0 | 4.9604 | 4.6399 | 4.012 | 3.75 | 0.88994 | 17.9407
2006-01-21 | 8:06 | 0 | 16.388 | 0 | 3 | 0 | 54.098 | 54.67 | 39.882 | 39.837 | 29.996 | 24.793 | 5.569 | 1 | 0 | 59.121 | 56.476 | 49.992 | 18.907 | 0 | 0 | 49.787 | 34.383 | [5 empty] | 0 | 14.261 | 1 | 4.9747 | 4.6535 | 4.0126 | 3.75 | 0.9035 | 18.1619
2006-01-21 | 8:07 | 0 | 16.411 | 0 | 3 | 0 | 54.189 | 54.602 | 39.906 | 39.696 | 30.335 | 24.889 | 5.618 | 2 | 0 | 59.098 | 56.453 | 49.946 | 18.932 | 0 | 0 | 49.831 | 34.359 | [5 empty] | 0 | 14.493 | 2 | 4.9604 | 4.6399 | 4.012 | 3.75 | 0.88994 | 17.9407
2006-01-21 | 8:08 | 0 | 16.411 | 0 | 4 | 0 | 54.189 | 54.693 | 39.765 | 39.648 | 30.673 | 24.698 | 5.518 | 1 | 0 | 59.098 | 56.453 | 49.901 | 18.907 | 0 | 0 | 49.787 | 34.314 | [5 empty] | 0 | 14.541 | 3 | 4.9896 | 4.6676 | 4.0132 | 3.75 | 0.91762 | 18.3908
2006-01-21 | 8:09 | 1 | 16.443 | 0 | 3 | 0 | 54.152 | 54.747 | 39.772 | 39.655 | 30.896 | 24.921 | 5.551 | 1 | 0 | 59.128 | 56.483 | 49.932 | 18.987 | 0 | 0 | 49.817 | 34.297 | [5 empty] | 16.443 | 14.497 | 4 | 4.9799 | 4.6585 | 4.0128 | 3.75 | 0.90848 | 18.2428
2006-01-21 | 8:10 | 0 | 16.411 | 0 | 3 | 0 | 54.121 | 54.649 | 39.696 | 39.624 | 30.84 | 24.673 | 5.492 | 1 | 0 | 59.075 | 56.43 | 49.901 | 18.955 | 0 | 0 | 49.787 | 34.266 | [5 empty] | 0 | 14.497 | 5 | 4.9971 | 4.6748 | 4.0135 | 3.75 | 0.92481 | 18.5069
2006-01-21 | 8:11 | 0 | 16.421 | 0 | 4 | 0 | 54.105 | 54.632 | 39.772 | 39.631 | 30.847 | 24.945 | 5.652 | 2 | 0 | 59.128 | 56.483 | 49.885 | 18.987 | 0 | 0 | 49.794 | 34.249 | [5 empty] | 0 | 14.474 | 6 | 4.9505 | 4.6305 | 4.0116 | 3.75 | 0.88053 | 17.7865
2006-01-21 | 8:12 | 0 | 16.421 | 1 | 3 | 0 | 54.105 | 54.656 | 39.751 | 39.585 | 31.041 | 24.779 | 5.703 | 1 | 0 | 59.082 | 56.46 | 49.885 | 18.965 | 0 | 0 | 49.817 | 34.249 | [5 empty] | 0 | 14.52 | 7 | 4.9357 | 4.6164 | 4.011 | 3.75 | 0.86641 | 17.554
2006-01-21 | 8:13 | 0 | 16.443 | 0 | 3 | 0 | 54.152 | 54.656 | 39.796 | 39.562 | 30.921 | 24.825 | 5.603 | 1 | 0 | 59.128 | 56.437 | 49.885 | 18.94 | 0 | 0 | 49.794 | 34.273 | [5 empty] | 0 | 14.59 | 8 | 4.9648 | 4.6441 | 4.0122 | 3.75 | 0.89409 | 18.0085
2006-01-21 | 8:14 | 1 | 16.421 | 0 | 4 | 0 | 54.082 | 54.679 | 39.751 | 39.562 | 30.921 | 24.754 | 5.629 | 1 | 0 | 59.082 | 56.46 | 49.862 | 19.013 | 0 | 0 | 49.794 | 34.249 | [5 empty] | 16.421 | 14.52 | 9 | 4.9572 | 4.6369 | 4.0119 | 3.75 | 0.88689 | 17.8909
2006-01-21 | 8:15 | 0 | 16.443 | 0 | 3 | 0 | 54.105 | 54.623 | 39.691 | 39.691 | 31.127 | 24.766 | 5.613 | 1 | 0 | 59.073 | 56.474 | 49.876 | 18.975 | 0 | 0 | 49.761 | 34.239 | [5 empty] | 0 | 14.414 | 10 | 4.9619 | 4.6413 | 4.0121 | 3.75 | 0.89132 | 17.9633
2006-01-21 | 8:16 | 0 | 16.461 | 0 | 4 | 0 | 54.077 | 54.674 | 39.839 | 39.602 | 30.962 | 24.842 | 5.696 | 2 | 0 | 59.1 | 56.478 | 49.857 | 18.982 | 0 | 0 | 49.789 | 34.22 | [5 empty] | 0 | 14.475 | 11 | 4.9377 | 4.6183 | 4.0111 | 3.75 | 0.86835 | 17.586
2006-01-21 | 8:17 | 0 | 16.413 | 0 | 3 | 0 | 54.1 | 54.628 | 39.719 | 39.557 | 30.938 | 24.722 | 5.644 | 1 | 0 | 59.1 | 56.455 | 49.995 | 19.08 | 0 | 0 | 49.813 | 34.196 | [5 empty] | 0 | 14.543 | 12 | 4.9529 | 4.6327 | 4.0117 | 3.75 | 0.88274 | 17.8228
2006-01-21 | 8:18 | 0 | 16.461 | 0 | 3 | 0 | 54.124 | 54.604 | 39.719 | 39.698 | 30.987 | 24.676 | 5.696 | 1 | 0 | 59.057 | 56.41 | 49.927 | 18.957 | 0 | 0 | 49.789 | 34.22 | [5 empty] | 0 | 14.426 | 13 | 4.9377 | 4.6183 | 4.0111 | 3.75 | 0.86835 | 17.586
2006-01-21 | 8:19 | 1 | 16.438 | 0 | 4 | 0 | 54.054 | 54.651 | 39.743 | 39.626 | 31.036 | 24.891 | 5.67 | 1 | 0 | 59.1 | 56.432 | 49.857 | 19.03 | 0 | 0 | 49.766 | 34.175 | [5 empty] | 16.438 | 14.428 | 14 | 4.9453 | 4.6255 | 4.0114 | 3.75 | 0.87554 | 17.7046
2006-01-21 | 8:20 | 0 | 16.438 | 0 | 3 | 1 | 54.009 | 54.628 | 39.791 | 39.65 | 30.913 | 24.867 | 5.796 | 2 | 0 | 59.169 | 56.501 | 50.065 | 19.055 | 0 | 0 | 49.789 | 34.244 | [5 empty] | 0 | 14.359 | 15 | 4.9086 | 4.5907 | 4.0099 | 3.75 | 0.84067 | 17.1264
2006-01-21 | 8:21 | 0 | 16.461 | 0 | 3 | 0 | 54.03 | 54.558 | 39.743 | 39.557 | 30.891 | 24.771 | 5.796 | 1 | 0 | 59.057 | 56.41 | 49.971 | 18.982 | 0 | 0 | 49.743 | 34.22 | [5 empty] | 0 | 14.473 | 0 | 4.9086 | 4.5907 | 4.0099 | 3.75 | 0.84067 | 17.1264
2006-01-21 | 8:22 | 0 | 16.491 | 1 | 4 | 0 | 54.037 | 54.632 | 39.844 | 39.607 | 30.847 | 24.872 | 5.827 | 1 | 0 | 59.107 | 56.437 | 49.885 | 18.962 | 0 | 0 | 49.817 | 34.273 | [5 empty] | 0 | 14.43 | 1 | 4.8996 | 4.5821 | 4.0095 | 3.75 | 0.83209 | 16.9828
2006-01-21 | 8:23 | 1 | 16.491 | 0 | 3 | 0 | 54.058 | 54.586 | 39.796 | 39.607 | 30.823 | 24.727 | 5.827 | 1 | 0 | 59.061 | 56.416 | 49.885 | 18.987 | 0 | 0 | 49.794 | 34.225 | [5 empty] | 16.491 | 14.451 | 2 | 4.8996 | 4.5821 | 4.0095 | 3.75 | 0.83209 | 16.9828
2006-01-21 | 8:24 | 0 | 16.438 | 0 | 4 | 0 | 54.077 | 54.537 | 39.743 | 39.65 | 30.842 | 24.698 | 5.822 | 1 | 0 | 59.011 | 56.366 | 49.857 | 19.005 | 0 | 0 | 49.743 | 34.22 | [5 empty] | 0 | 14.427 | 3 | 4.901 | 4.5835 | 4.0096 | 3.75 | 0.83347 | 17.006
2006-01-21 | 8:25 | 0 | 16.438 | 0 | 3 | 0 | 54.1 | 54.604 | 39.767 | 39.578 | 30.818 | 24.676 | 5.899 | 2 | 0 | 59.034 | 56.366 | 49.971 | 18.957 | 0 | 0 | 49.813 | 34.22 | [5 empty] | 0 | 14.522 | 4 | 4.8786 | 4.5622 | 4.0087 | 3.75 | 0.81216 | 16.6473
2006-01-21 | 8:26 | 0 | 16.461 | 0 | 3 | 0 | 54.191 | 54.651 | 39.791 | 39.602 | 30.987 | 24.796 | 5.925 | 1 | 0 | 59.011 | 56.366 | 49.857 | 18.932 | 0 | 0 | 49.743 | 34.196 | [5 empty] | 0 | 14.589 | 5 | 4.871 | 4.555 | 4.0084 | 3.75 | 0.80496 | 16.5254
2006-01-21 | 8:27 | 0 | 16.438 | 0 | 4 | 0 | 54.306 | 54.789 | 39.743 | 39.698 | 31.181 | 24.771 | 6 | 1 | 0 | 59.011 | 56.321 | 49.88 | 18.932 | 0 | 0 | 49.743 | 34.151 | [5 empty] | 0 | 14.608 | 6 | 4.8492 | 4.5342 | 4.0075 | 3.75 | 0.7842 | 16.1717
2006-01-21 | 8:28 | 1 | 16.461 | 0 | 3 | 0 | 54.238 | 54.812 | 39.743 | 39.698 | 31.227 | 24.842 | 6 | 1 | 0 | 58.988 | 56.343 | 49.834 | 18.932 | 0 | 0 | 49.743 | 34.127 | [5 empty] | 16.461 | 14.54 | 7 | 4.8492 | 4.5342 | 4.0075 | 3.75 | 0.7842 | 16.1717
2006-01-21 | 8:29 | 0 | 16.491 | 0 | 3 | 0 | 54.196 | 54.817 | 39.82 | 39.631 | 31.33 | 24.776 | 6.131 | 2 | 0 | 59.039 | 56.371 | 49.841 | 18.987 | 0 | 0 | 49.771 | 34.156 | [5 empty] | 0 | 14.565 | 8 | 4.8111 | 4.4979 | 4.006 | 3.75 | 0.74794 | 15.5463
2006-01-21 | 8:30 | 0 | 16.491 | 0 | 4 | 0 | 54.128 | 54.77 | 39.82 | 39.679 | 31.21 | 24.896 | 5.956 | 1 | 0 | 59.061 | 56.302 | 49.841 | 19.035 | 0 | 0 | 49.771 | 34.18 | [5 empty] | 0 | 14.449 | 9 | 4.862 | 4.5464 | 4.008 | 3.75 | 0.79638 | 16.3796
2006-01-21 | 8:31 | 0 | 16.516 | 1 | 3 | 0 | 54.175 | 54.723 | 39.796 | 39.631 | 31.426 | 24.825 | 5.979 | 1 | 0 | 59.016 | 56.325 | 49.841 | 18.987 | 0 | 0 | 49.771 | 34.203 | [5 empty] | 0 | 14.544 | 10 | 4.8553 | 4.54 | 4.0077 | 3.75 | 0.79001 | 16.2711
2006-01-21 | 8:32 | 1 | 16.491 | 0 | 3 | 0 | 54.196 | 54.702 | 39.796 | 39.748 | 31.257 | 24.825 | 5.979 | 1 | 0 | 58.993 | 56.302 | 49.841 | 19.013 | 0 | 0 | 49.771 | 34.18 | [5 empty] | 16.491 | 14.448 | 11 | 4.8553 | 4.54 | 4.0077 | 3.75 | 0.79001 | 16.2711
2006-01-21 | 8:33 | 0 | 16.491 | 0 | 4 | 0 | 54.152 | 54.702 | 39.82 | 39.655 | 31.306 | 24.896 | 6.005 | 1 | 0 | 58.993 | 56.302 | 49.862 | 19.035 | 0 | 0 | 49.747 | 34.156 | [5 empty] | 0 | 14.497 | 12 | 4.8477 | 4.5328 | 4.0074 | 3.75 | 0.78282 | 16.148
2006-01-21 | 8:34 | 0 | 16.461 | 0 | 3 | 0 | 54.191 | 54.674 | 39.791 | 39.698 | 31.347 | 24.867 | 5.948 | 2 | 0 | 58.965 | 56.275 | 49.813 | 18.982 | 0 | 0 | 49.696 | 34.151 | [5 empty] | 0 | 14.493 | 13 | 4.8643 | 4.5486 | 4.0081 | 3.75 | 0.79859 | 16.4173
2006-01-21 | 8:35 | 0 | 16.491 | 0 | 3 | 0 | 54.152 | 54.77 | 39.808 | 39.736 | 31.485 | 24.98 | 6.069 | 1 | 0 | 58.981 | 56.312 | 49.941 | 19.025 | 0 | 0 | 49.736 | 34.165 | [5 empty] | 0 | 14.416 | 14 | 4.8291 | 4.5151 | 4.0067 | 3.75 | 0.7651 | 15.8435
2006-01-21 | 8:36 | 0 | 16.468 | 0 | 4 | 1 | 54.173 | 54.7 | 39.796 | 39.817 | 31.426 | 25.041 | 5.979 | 1 | 0 | 58.97 | 56.369 | 49.862 | 18.962 | 0 | 0 | 49.701 | 34.132 | [5 empty] | 0 | 14.356 | 15 | 4.8553 | 4.54 | 4.0077 | 3.75 | 0.79001 | 16.2711
2006-01-21 | 8:37 | 1 | 16.491 | 0 | 3 | 0 | 54.24 | 54.744 | 39.865 | 39.724 | 31.426 | 25.09 | 5.979 | 1 | 0 | 59.013 | 56.28 | 49.792 | 19.013 | 0 | 0 | 49.724 | 34.108 | [5 empty] | 16.491 | 14.516 | 0 | 4.8553 | 4.54 | 4.0077 | 3.75 | 0.79001 | 16.2711
2006-01-21 | 8:38 | 0 | 16.443 | 0 | 3 | 0 | 54.31 | 54.768 | 39.913 | 39.772 | 31.328 | 25.112 | 6.082 | 2 | 0 | 58.924 | 56.28 | 49.838 | 18.962 | 0 | 0 | 49.701 | 34.132 | [5 empty] | 0 | 14.538 | 1 | 4.8253 | 4.5115 | 4.0065 | 3.75 | 0.7615 | 15.7814
2006-01-21 | 8:39 | 0 | 16.436 | 0 | 4 | 0 | 54.119 | 54.807 | 39.834 | 39.669 | 31.634 | 25.129 | 6.074 | 1 | 0 | 58.94 | 56.27 | 49.694 | 18.98 | 0 | 0 | 49.694 | 34.101 | [5 empty] | 0 | 14.45 | 2 | 4.8277 | 4.5137 | 4.0066 | 3.75 | 0.76372 | 15.8196
2006-01-21 | 8:40 | 0 | 16.491 | 0 | 3 | 0 | 54.173 | 54.768 | 39.913 | 39.676 | 31.691 | 25.112 | 6.208 | 1 | 0 | 58.924 | 56.257 | 49.862 | 18.962 | 0 | 0 | 49.677 | 34.084 | [5 empty] | 0 | 14.497 | 3 | 4.7886 | 4.4766 | 4.005 | 3.75 | 0.72663 | 15.174
2006-01-21 | 8:41 | 1 | 16.468 | 1 | 3 | 0 | 54.24 | 54.744 | 39.889 | 39.796 | 31.907 | 25.041 | 6.208 | 1 | 0 | 58.924 | 56.257 | 49.792 | 18.937 | 0 | 0 | 49.677 | 34.108 | [5 empty] | 16.468 | 14.444 | 4 | 4.7886 | 4.4766 | 4.005 | 3.75 | 0.72663 | 15.174
2006-01-21 | 8:42 | 0 | 16.491 | 0 | 4 | 0 | 54.196 | 54.677 | 39.817 | 39.817 | 31.882 | 25.137 | 6.208 | 2 | 0 | 58.947 | 56.257 | 49.768 | 18.962 | 0 | 0 | 49.677 | 34.132 | [5 empty] | 0 | 14.379 | 5 | 4.7886 | 4.4766 | 4.005 | 3.75 | 0.72663 | 15.174
2006-01-21 | 8:43 | 0 | 16.516 | 0 | 3 | 0 | 54.149 | 54.63 | 39.796 | 39.796 | 31.835 | 25.112 | 6.131 | 1 | 0 | 58.902 | 56.234 | 49.792 | 18.962 | 0 | 0 | 49.677 | 34.06 | [5 empty] | 0 | 14.353 | 6 | 4.8111 | 4.4979 | 4.006 | 3.75 | 0.74794 | 15.5463
2006-01-21 | 8:44 | 0 | 16.491 | 0 | 3 | 0 | 54.173 | 54.63 | 39.841 | 39.724 | 31.931 | 25.112 | 6.26 | 1 | 0 | 58.947 | 56.346 | 49.838 | 19.013 | 0 | 0 | 49.677 | 34.015 | [5 empty] | 0 | 14.449 | 7 | 4.7735 | 4.4622 | 4.0044 | 3.75 | 0.71223 | 14.9206
2006-01-21 | 8:45 | 0 | 16.491 | 0 | 4 | 0 | 54.079 | 54.607 | 39.959 | 39.772 | 32.171 | 25.257 | 6.234 | 1 | 0 | 58.924 | 56.234 | 49.724 | 18.962 | 0 | 0 | 49.677 | 34.015 | [5 empty] | 0 | 14.307 | 8 | 4.7811 | 4.4694 | 4.0047 | 3.75 | 0.71943 | 15.0475
2006-01-21 | 8:46 | 1 | 16.524 | 0 | 3 | 0 | 54.065 | 54.66 | 39.896 | 39.92 | 35.385 | 25.168 | 6.268 | 2 | 0 | 58.931 | 56.241 | 49.845 | 19.02 | 0 | 0 | 49.684 | 34.091 | [5 empty] | 16.524 | 14.145 | 9 | 4.7712 | 4.46 | 4.0043 | 3.75 | 0.71002 | 14.8815
2006-01-21 | 8:47 | 0 | 16.468 | 0 | 3 | 0 | 53.965 | 54.586 | 39.889 | 39.748 | 406.97 | 25.161 | 6.283 | 1 | 0 | 58.902 | 56.211 | 49.724 | 18.987 | 0 | 0 | 49.631 | 34.06 | [5 empty] | 0 | 14.217 | 10 | 4.7668 | 4.4559 | 4.0042 | 3.75 | 0.70587 | 14.808
2006-01-21 | 8:48 | 0 | 16.491 | 0 | 4 | 0 | 54.012 | 54.539 | 39.913 | 39.748 | 406.97 | 25.112 | 6.335 | 1 | 0 | 58.924 | 56.211 | 49.745 | 18.987 | 0 | 0 | 49.631 | 34.06 | [5 empty] | 0 | 14.264 | 11 | 4.7516 | 4.4415 | 4.0035 | 3.75 | 0.69147 | 14.5523
2006-01-21 | 8:49 | 0 | 16.524 | 0 | 3 | 0 | 54.133 | 54.637 | 39.849 | 39.873 | 406.97 | 25.097 | 6.316 | 1 | 0 | 58.908 | 56.197 | 49.799 | 19.02 | 0 | 0 | 49.661 | 34.115 | [5 empty] | 0 | 14.26 | 12 | 4.7572 | 4.4467 | 4.0038 | 3.75 | 0.69673 | 14.6459
2006-01-21 | 8:50 | 0 | 16.468 | 1 | 3 | 0 | 54.012 | 54.586 | 39.841 | 39.796 | 350.061 | 25.016 | 6.36 | 1 | 0 | 58.858 | 56.211 | 49.724 | 18.962 | 0 | 0 | 49.61 | 34.06 | [5 empty] | 0 | 14.216 | 13 | 4.7444 | 4.4346 | 4.0033 | 3.75 | 0.68455 | 14.4287
2006-01-21 | 8:51 | 1 | 16.501 | 0 | 4 | 0 | 53.995 | 54.593 | 39.92 | 39.827 | 255.152 | 25.097 | 6.316 | 1 | 0 | 58.888 | 56.241 | 49.731 | 19.02 | 0 | 0 | 49.661 | 34.091 | [5 empty] | 16.501 | 14.168 | 14 | 4.7572 | 4.4467 | 4.0038 | 3.75 | 0.69673 | 14.6459
2006-01-21 | 8:52 | 0 | 16.491 | 0 | 3 | 1 | 53.942 | 54.539 | 39.865 | 39.724 | 254.25 | 25.065 | 6.435 | 2 | 0 | 58.858 | 56.168 | 49.745 | 18.987 | 0 | 0 | 49.631 | 34.132 | [5 empty] | 0 | 14.218 | 15 | 4.7225 | 4.4138 | 4.0024 | 3.75 | 0.66379 | 14.0559
2006-01-21 | 8:53 | 0 | 16.501 | 0 | 4 | 0 | 54.065 | 54.478 | 39.92 | 39.755 | 406.97 | 25.122 | 6.494 | 1 | 0 | 58.908 | 56.218 | 49.708 | 18.995 | 0 | 0 | 49.64 | 34.091 | [5 empty] | 0 | 14.31 | 0 | 4.7053 | 4.3975 | 4.0017 | 3.75 | 0.64746 | 13.7601
2006-01-21 | 8:54 | 0 | 16.501 | 0 | 3 | 0 | 53.995 | 54.523 | 39.827 | 39.731 | 406.97 | 25.024 | 6.546 | 1 | 0 | 58.888 | 56.197 | 49.754 | 18.97 | 0 | 0 | 49.64 | 34.046 | [5 empty] | 0 | 14.264 | 1 | 4.6902 | 4.3831 | 4.0011 | 3.75 | 0.63307 | 13.4976
2006-01-21 | 8:55 | 1 | 16.524 | 0 | 3 | 0 | 54.042 | 54.593 | 39.849 | 39.707 | 406.97 | 25.073 | 6.572 | 1 | 0 | 58.908 | 56.175 | 49.708 | 18.97 | 0 | 0 | 49.64 | 34.046 | [5 empty] | 16.524 | 14.335 | 2 | 4.6826 | 4.3759 | 4.0008 | 3.75 | 0.62587 | 13.3658
2006-01-21 | 8:56 | 0 | 16.461 | 0 | 4 | 0 | 54.005 | 54.579 | 39.765 | 39.693 | 283.293 | 25.058 | 6.505 | 1 | 0 | 58.874 | 56.184 | 49.761 | 18.98 | 0 | 0 | 49.603 | 34.031 | [5 empty] | 0 | 14.312 | 3 | 4.7021 | 4.3944 | 4.0015 | 3.75 | 0.64442 | 13.7047
2006-01-21 | 8:57 | 0 | 16.509 | 0 | 3 | 0 | 54.028 | 54.532 | 39.858 | 39.672 | 294.038 | 24.938 | 6.579 | 2 | 0 | 58.851 | 56.184 | 49.647 | 19.005 | 0 | 0 | 49.603 | 34.031 | [5 empty] | 0 | 14.356 | 4 | 4.6806 | 4.3739 | 4.0007 | 3.75 | 0.62393 | 13.3302
2006-01-21 | 8:58 | 0 | 16.486 | 0 | 3 | 0 | 53.958 | 54.532 | 39.765 | 39.834 | 240.761 | 24.962 | 6.605 | 1 | 0 | 58.851 | 56.138 | 49.694 | 19.005 | 0 | 0 | 49.579 | 34.077 | [5 empty] | 0 | 14.124 | 5 | 4.673 | 4.3667 | 4.0004 | 3.75 | 0.61674 | 13.1978
2006-01-21 | 8:59 | 0 | 16.461 | 0 | 4 | 0 | 53.981 | 54.509 | 39.813 | 39.693 | 241.115 | 24.864 | 6.631 | 1 | 0 | 58.806 | 56.114 | 49.694 | 18.98 | 0 | 0 | 49.579 | 34.007 | [5 empty] | 0 | 14.288 | 6 | 4.6655 | 4.3595 | 4.0001 | 3.75 | 0.60954 | 13.065
2006-01-21 | 9:00 | 1 | 16.509 | 1 | 3 | 0 | 54.051 | 54.485 | 39.906 | 39.765 | 231.847 | 24.985 | 6.579 | 1 | 0 | 58.874 | 56.138 | 49.647 | 18.955 | 0 | 0 | 49.556 | 34.125 | [5 empty] | 16.509 | 14.286 | 7 | 4.6806 | 4.3739 | 4.0007 | 3.75 | 0.62393 | 13.3302
2006-01-21 | 9:01 | 0 | 16.486 | 0 | 3 | 0 | 54.028 | 54.464 | 39.789 | 39.741 | 406.97 | 24.864 | 6.682 | 2 | 0 | 58.829 | 56.114 | 49.67 | 18.955 | 0 | 0 | 49.556 | 33.959 | [5 empty] | 0 | 14.287 | 8 | 4.6506 | 4.3454 | 3.9995 | 3.75 | 0.59542 | 12.8031
2006-01-21 | 9:02 | 0 | 16.461 | 0 | 4 | 0 | 53.937 | 54.532 | 39.789 | 39.789 | 125.794 | 24.842 | 6.708 | 1 | 0 | 58.806 | 56.114 | 49.67 | 18.98 | 0 | 0 | 49.556 | 33.959 | [5 empty] | 0 | 14.148 | 9 | 4.643 | 4.3382 | 3.9991 | 3.75 | 0.58823 | 12.669
2006-01-21 | 9:03 | 0 | 16.461 | 0 | 3 | 0 | 53.914 | 54.509 | 39.834 | 39.693 | 132.811 | 24.985 | 6.757 | 1 | 0 | 58.829 | 56.114 | 49.647 | 18.955 | 0 | 0 | 49.579 | 33.959 | [5 empty] | 0 | 14.221 | 10 | 4.6288 | 4.3247 | 3.9986 | 3.75 | 0.57466 | 12.415
2006-01-21 | 9:04 | 0 | 16.436 | 0 | 3 | 0 | 54.005 | 54.485 | 39.765 | 39.789 | 132.869 | 24.889 | 6.708 | 1 | 0 | 58.783 | 56.091 | 49.67 | 18.98 | 0 | 0 | 49.556 | 33.983 | [5 empty] | 0 | 14.216 | 11 | 4.643 | 4.3382 | 3.9991 | 3.75 | 0.58823 | 12.669
2006-01-21 | 9:05 | 1 | 16.461 | 0 | 4 | 0 | 54.075 | 54.485 | 39.717 | 39.693 | 406.97 | 24.962 | 6.682 | 2 | 0 | 58.806 | 56.114 | 49.74 | 18.98 | 0 | 0 | 49.533 | 34.031 | [5 empty] | 16.461 | 14.382 | 12 | 4.6506 | 4.3454 | 3.9995 | 3.75 | 0.59542 | 12.8031
2006-01-21 | 9:06 | 0 | 16.436 | 0 | 3 | 0 | 53.981 | 54.555 | 39.813 | 39.693 | 406.97 | 24.985 | 6.682 | 1 | 0 | 58.783 | 56.091 | 49.717 | 18.98 | 0 | 0 | 49.509 | 34.053 | [5 empty] | 0 | 14.288 | 13 | 4.6506 | 4.3454 | 3.9995 | 3.75 | 0.59542 | 12.8031
2006-01-21 | 9:07 | 0 | 16.486 | 0 | 3 | 0 | 54.051 | 54.464 | 39.789 | 39.765 | 406.97 | 24.889 | 6.682 | 1 | 0 | 58.76 | 56.047 | 49.626 | 19.005 | 0 | 0 | 49.556 | 34.007 | [5 empty] | 0 | 14.286 | 14 | 4.6506 | 4.3454 | 3.9995 | 3.75 | 0.59542 | 12.8031
2006-01-21 | 9:08 | 0 | 16.461 | 0 | 4 | 1 | 53.799 | 54.509 | 39.813 | 39.693 | 406.97 | 24.864 | 6.657 | 1 | 0 | 58.76 | 56.047 | 49.626 | 18.955 | 0 | 0 | 49.533 | 34.031 | [5 empty] | 0 | 14.106 | 15 | 4.6579 | 4.3523 | 3.9997 | 3.75 | 0.60234 | 12.9317
2006-01-21 | 9:09 | 1 | 16.461 | 1 | 3 | 0 | 53.958 | 54.441 | 39.813 | 39.765 | 406.97 | 24.864 | 6.579 | 1 | 0 | 58.76 | 56.068 | 49.694 | 18.98 | 0 | 0 | 49.533 | 33.983 | [5 empty] | 16.461 | 14.193 | 0 | 4.6806 | 4.3739 | 4.0007 | 3.75 | 0.62393 | 13.3302
2006-01-21 | 9:10 | 0 | 16.486 | 0 | 3 | 0 | 54.028 | 54.532 | 39.813 | 39.672 | 406.97 | 24.938 | 6.605 | 1 | 0 | 58.76 | 56.047 | 49.694 | 19.005 | 0 | 0 | 49.509 | 33.983 | [5 empty] | 0 | 14.356 | 1 | 4.673 | 4.3667 | 3.7798 | 3.5294 | 0.83732 | 17.9183
2006-01-21 | 9:11 | 0 | 16.461 | 0 | 4 | 0 | 54.075 | 54.509 | 39.765 | 39.717 | 406.97 | 24.864 | 6.708 | 2 | 0 | 58.74 | 56.023 | 49.626 | 19.03 | 0 | 0 | 49.533 | 33.89 | [5 empty] | 0 | 14.358 | 2 | 4.643 | 4.3382 | 3.7786 | 3.5294 | 0.80881 | 17.42
2006-01-21 | 9:12 | 0 | 16.486 | 0 | 3 | 0 | 53.89 | 54.509 | 39.789 | 39.765 | 406.97 | 24.864 | 6.657 | 1 | 0 | 58.74 | 56.023 | 49.579 | 18.98 | 0 | 0 | 49.533 | 33.794 | [5 empty] | 0 | 14.125 | 3 | 4.6579 | 4.3523 | 3.7792 | 3.5294 | 0.82293 | 17.6675
2006-01-21 | 9:13 | 0 | 16.486 | 0 | 3 | 0 | 53.729 | 54.441 | 39.789 | 39.648 | 406.97 | 24.913 | 6.657 | 1 | 0 | 58.74 | 56.023 | 49.579 | 18.98 | 0 | 0 | 49.465 | 33.818 | [5 empty] | 0 | 14.081 | 4 | 4.6579 | 4.3523 | 3.7792 | 3.5294 | 0.82293 | 17.6675
2006-01-21 | 9:14 | 1 | 16.486 | 0 | 4 | 0 | 53.89 | 54.35 | 39.765 | 39.648 | 406.97 | 24.913 | 6.708 | 1 | 0 | 58.74 | 56.023 | 49.533 | 19.005 | 0 | 0 | 49.418 | 33.818 | [5 empty] | 16.486 | 14.242 | 5 | 4.643 | 4.3382 | 3.7786 | 3.5294 | 0.80881 | 17.42
2006-01-21 | 9:15 | 0 | 16.486 | 0 | 3 | 0 | 53.981 | 54.418 | 39.765 | 39.741 | 406.97 | 24.901 | 6.744 | 1 | 0 | 58.751 | 56.035 | 49.638 | 19.018 | 0 | 0 | 49.339 | 33.83 | [5 empty] | 0 | 14.24 | 6 | 4.6325 | 4.3283 | 3.7781 | 3.5294 | 0.79885 | 17.2443
2006-01-21 | 9:16 | 0 | 16.549 | 0 | 3 | 0 | 53.907 | 54.457 | 39.779 | 39.71 | 406.97 | 24.832 | 6.724 | 2 | 0 | 58.756 | 56.016 | 49.617 | 19.045 | 0 | 0 | 49.32 | 33.976 | [5 empty] | 0 | 14.197 | 7 | 4.6384 | 4.3338 | 3.7784 | 3.5294 | 0.80439 | 17.342
2006-01-21 | 9:17 | 0 | 16.549 | 0 | 3 | 0 | 53.953 | 54.457 | 39.827 | 39.686 | 406.97 | 24.832 | 6.747 | 1 | 0 | 58.733 | 56.016 | 49.596 | 19.045 | 0 | 0 | 49.25 | 33.881 | [5 empty] | 0 | 14.267 | 8 | 4.6317 | 4.3274 | 3.7781 | 3.5294 | 0.79802 | 17.2296
2006-01-21 | 9:18 | 0 | 16.554 | 0 | 4 | 0 | 53.75 | 54.53 | 39.808 | 39.667 | 406.97 | 25.007 | 6.729 | 1 | 0 | 58.783 | 56.021 | 49.668 | 19.075 | 0 | 0 | 49.234 | 33.885 | [5 empty] | 0 | 14.083 | 9 | 4.6369 | 4.3324 | 3.7783 | 3.5294 | 0.803 | 17.3176
2006-01-21 | 9:19 | 1 | 16.579 | 1 | 3 | 0 | 53.958 | 54.233 | 39.808 | 39.786 | 406.97 | 24.958 | 6.855 | 1 | 0 | 58.783 | 56.021 | 49.761 | 19.075 | 0 | 0 | 49.187 | 33.933 | [5 empty] | 16.579 | 14.172 | 10 | 4.6002 | 4.2975 | 3.7768 | 3.5294 | 0.76812 | 16.6975
2006-01-21 | 9:20 | 0 | 16.574 | 0 | 3 | 0 | 53.631 | 54.296 | 39.779 | 39.617 | 406.97 | 24.953 | 6.824 | 1 | 0 | 58.756 | 55.993 | 49.572 | 19.02 | 0 | 0 | 49.136 | 33.881 | [5 empty] | 0 | 14.014 | 11 | 4.6093 | 4.3061 | 3.7772 | 3.5294 | 0.77671 | 16.851
2006-01-21 | 9:21 | 0 | 16.574 | 0 | 4 | 0 | 53.608 | 54.182 | 39.779 | 39.71 | 406.97 | 24.904 | 6.899 | 2 | 0 | 58.733 | 55.97 | 49.617 | 19.045 | 0 | 0 | 49.112 | 33.881 | [5 empty] | 0 | 13.898 | 12 | 4.5874 | 4.2854 | 3.7763 | 3.5294 | 0.75595 | 16.4787
2006-01-21 | 9:22 | 0 | 16.549 | 0 | 3 | 0 | 53.769 | 54.182 | 39.734 | 39.686 | 406.97 | 24.904 | 6.924 | 1 | 0 | 58.733 | 55.97 | 49.687 | 19.02 | 0 | 0 | 49.068 | 33.881 | [5 empty] | 0 | 14.083 | 13 | 4.5801 | 4.2784 | 3.776 | 3.5294 | 0.74903 | 16.3538
2006-01-21 | 9:23 | 1 | 16.604 | 0 | 3 | 0 | 53.773 | 54.278 | 39.808 | 39.574 | 406.97 | 24.958 | 6.93 | 1 | 0 | 58.76 | 55.998 | 49.645 | 19.05 | 0 | 0 | 49.073 | 33.885 | [5 empty] | 16.604 | 14.199 | 14 | 4.5784 | 4.2768 | 3.7759 | 3.5294 | 0.74736 | 16.3238
2006-01-21 | 9:24 | 0 | 16.604 | 0 | 4 | 0 | 53.727 | 54.254 | 39.762 | 39.715 | 406.97 | 24.958 | 6.93 | 1 | 0 | 58.76 | 55.974 | 49.691 | 19.05 | 0 | 0 | 49.049 | 33.864 | [5 empty] | 0 | 14.012 | 15 | 4.5784 | 4.2768 | 3.7759 | 3.5294 | 0.74736 | 16.3238
2006-01-21 | 9:25 | 0 | 16.549 | 0 | 3 | 1 | 53.584 | 54.182 | 39.734 | 39.593 | 406.97 | 25.048 | 6.924 | 1 | 0 | 58.733 | 55.97 | 49.502 | 19.068 | 0 | 0 | 49.021 | 33.857 | [5 empty] | 0 | 13.991 | 16 | 4.5801 | 4.2784 | 3.776 | 3.5294 | 0.74903 | 16.3538
2006-01-21 | 9:26 | 0 | 16.574 | 0 | 3 | 0 | 53.608 | 54.182 | 39.758 | 39.545 | 406.97 | 24.953 | 7.002 | 1 | 0 | 58.71 | 55.946 | 49.572 | 19.02 | 0 | 0 | 48.998 | 33.881 | [5 empty] | 0 | 14.063 | 0 | 4.5574 | 4.2568 | 3.7751 | 3.5294 | 0.72743 | 15.9616
2006-01-21 | 9:27 | 0 | 16.599 | 0 | 4 | 0 | 53.678 | 54.112 | 39.662 | 39.545 | 406.97 | 24.832 | 6.976 | 2 | 0 | 58.687 | 55.925 | 49.549 | 18.995 | 0 | 0 | 48.975 | 33.928 | [5 empty] | 0 | 14.133 | 1 | 4.565 | 4.264 | 3.996 | 3.75 | 0.51404 | 11.2606
2006-01-21 | 9:28 | 1 | 16.629 | 1 | 3 | 0 | 53.682 | 54.233 | 39.739 | 39.504 | 406.97 | 24.886 | 7.033 | 1 | 0 | 58.76 | 55.953 | 49.509 | 19.025 | 0 | 0 | 48.982 | 33.933 | [5 empty] | 16.629 | 14.178 | 2 | 4.5484 | 4.2483 | 3.9953 | 3.75 | 0.49827 | 10.9548
2006-01-21 | 9:29 | 0 | 16.629 | 0 | 3 | 0 | 53.773 | 54.21 | 39.691 | 39.504 | 406.97 | 24.862 | 7.082 | 1 | 0 | 58.714 | 55.953 | 49.624 | 19.025 | 0 | 0 | 48.958 | 33.981 | [5 empty] | 0 | 14.269 | 3 | 4.5341 | 4.2347 | 3.9947 | 3.75 | 0.4847 | 10.6901
2006-01-21 | 9:30 | 0 | 16.604 | 0 | 4 | 0 | 53.865 | 54.254 | 39.739 | 39.528 | 406.97 | 24.933 | 7.107 | 1 | 0 | 58.692 | 55.93 | 49.509 | 19.025 | 0 | 0 | 48.958 | 33.981 | [5 empty] | 0 | 14.337 | 4 | 4.5268 | 4.2278 | 3.9944 | 3.75 | 0.47778 | 10.5544
2006-01-21 | 9:31 | 0 | 16.604 | 0 | 3 | 0 | 53.865 | 54.371 | 39.715 | 39.574 | 406.97 | 24.911 | 7.159 | 2 | 0 | 58.692 | 55.907 | 49.53 | 19.05 | 0 | 0 | 48.935 | 33.981 | [5 empty] | 0 | 14.291 | 5 | 4.5117 | 4.2134 | 3.9938 | 3.75 | 0.46339 | 10.2708
2006-01-21 | 9:32 | 0 | 16.629 | 0 | 3 | 0 | 53.773 | 54.348 | 39.667 | 39.574 | 406.97 | 25.056 | 7.185 | 1 | 0 | 58.692 | 55.883 | 49.53 | 19.05 | 0 | 0 | 48.935 | 33.957 | [5 empty] | 0 | 14.199 | 6 | 4.5041 | 4.2062 | 3.9935 | 3.75 | 0.45619 | 10.1283
2006-01-21 | 9:33 | 1 | 16.629 | 0 | 4 | 0 | 53.773 | 54.348 | 39.691 | 39.504 | 406.97 | 25.102 | 7.259 | 1 | 0 | 58.714 | 55.883 | 49.509 | 19.05 | 0 | 0 | 48.912 | 33.933 | [5 empty] | 16.629 | 14.269 | 7 | 4.4826 | 4.1857 | 3.9926 | 3.75 | 0.43571 | 9.72
2006-01-21 | 9:34 | 0 | 16.629 | 0 | 3 | 0 | 53.75 | 54.301 | 39.645 | 39.574 | 406.97 | 24.837 | 7.334 | 1 | 0 | 58.692 | 55.907 | 49.6 | 19.025 | 0 | 0 | 48.888 | 33.933 | [5 empty] | 0 | 14.176 | 8 | 4.4607 | 4.1649 | 3.9918 | 3.75 | 0.41495 | 9.3022
2006-01-21 | 9:35 | 0 | 16.604 | 0 | 3 | 0 | 53.589 | 54.278 | 39.715 | 39.492 | 406.97 | 24.899 | 7.272 | 1 | 0 | 58.637 | 55.848 | 49.474 | 19.038 | 0 | 0 | 48.877 | 33.897 | [5 empty] | 0 | 14.097 | 9 | 4.4788 | 4.1821 | 3.9925 | 3.75 | 0.43211 | 9.6479
2006-01-21 | 9:36 | 0 | 16.576 | 0 | 4 | 0 | 53.748 | 54.231 | 39.712 | 39.502 | 406.97 | 24.884 | 7.257 | 1 | 0 | 58.623 | 55.811 | 49.46 | 18.972 | 0 | 0 | 48.842 | 33.931 | [5 empty] | 0 | 14.246 | 10 | 4.4832 | 4.1863 | 3.9927 | 3.75 | 0.43626 | 9.7311
2006-01-21 | 9:37 | 1 | 16.659 | 1 | 3 | 0 | 53.734 | 54.261 | 39.719 | 39.533 | 406.97 | 24.962 | 7.391 | 2 | 0 | 58.63 | 55.841 | 49.467 | 19.03 | 0 | 0 | 48.893 | 33.938 | [5 empty] | 16.659 | 14.201 | 11 | 4.4441 | 4.1492 | 3.9911 | 3.75 | 0.39917 | 8.982
2006-01-21 | 9:38 | 0 | 16.634 | 0 | 3 | 0 | 53.825 | 54.282 | 39.767 | 39.674 | 406.97 | 25.011 | 7.391 | 1 | 0 | 58.676 | 55.82 | 49.444 | 19.03 | 0 | 0 | 48.872 | 33.914 | [5 empty] | 0 | 14.151 | 12 | 4.4441 | 4.1492 | 3.9911 | 3.75 | 0.39917 | 8.982
2006-01-21 | 9:39 | 0 | 16.627 | 0 | 4 | 0 | 53.566 | 54.299 | 39.736 | 39.523 | 406.97 | 25.1 | 7.46 | 1 | 0 | 58.6 | 55.834 | 49.39 | 18.997 | 0 | 0 | 48.818 | 33.907 | [5 empty] | 0 | 14.043 | 13 | 4.424 | 4.1301 | 3.9903 | 3.75 | 0.38007 | 8.591
2006-01-21 | 9:40 | 0 | 16.659 | 0 | 3 | 0 | 53.596 | 54.261 | 39.696 | 39.509 | 406.97 | 25.083 | 7.468 | 1 | 0 | 58.696 | 55.82 | 49.444 | 19.03 | 0 | 0 | 48.849 | 33.938 | [5 empty] | 0 | 14.087 | 14 | 4.4217 | 4.1279 | 3.9902 | 3.75 | 0.37786 | 8.5455
2006-01-21 | 9:41 | 0 | 16.609 | 0 | 3 | 1 | 53.687 | 54.215 | 39.743 | 39.485 | 406.97 | 24.94 | 7.543 | 1 | 0 | 58.607 | 55.797 | 49.421 | 19.03 | 0 | 0 | 48.849 | 33.914 | [5 empty] | 0 | 14.202 | 15 | 4.3999 | 4.1071 | 3.9893 | 3.75 | 0.3571 | 8.1161
2006-01-21 | 9:42 | 1 | 16.659 | 0 | 4 | 0 | 53.71 | 54.145 | 39.696 | 39.626 | 406.97 | 24.891 | 7.494 | 2 | 0 | 58.63 | 55.774 | 49.491 | 19.055 | 0 | 0 | 48.849 | 33.89 | [5 empty] | 16.659 | 14.084 | 0 | 4.4141 | 4.1207 | 3.9899 | 3.75 | 0.37066 | 8.3971
2006-01-21 | 9:43 | 0 | 16.659 | 0 | 3 | 0 | 53.549 | 54.215 | 39.674 | 39.509 | 406.97 | 24.891 | 7.568 | 1 | 0 | 58.607 | 55.75 | 49.444 | 19.08 | 0 | 0 | 48.802 | 33.89 | [5 empty] | 0 | 14.04 | 1 | 4.3926 | 4.1002 | 3.7684 | 3.5294 | 0.57077 | 12.9938
2006-01-21 | 9:44 | 0 | 16.685 | 0 | 3 | 0 | 53.64 | 54.124 | 39.815 | 39.461 | 406.97 | 24.962 | 7.643 | 1 | 0 | 58.607 | 55.774 | 49.421 | 19.03 | 0 | 0 | 48.802 | 33.89 | [5 empty] | 0 | 14.179 | 2 | 4.3708 | 4.0794 | 3.7675 | 3.5294 | 0.55001 | 12.5838
2006-01-21 | 9:45 | 0 | 16.685 | 0 | 3 | 0 | 53.687 | 54.1 | 39.696 | 39.509 | 406.97 | 24.891 | 7.62 | 1 | 0 | 58.584 | 55.774 | 49.514 | 19.03 | 0 | 0 | 48.779 | 33.89 | [5 empty] | 0 | 14.178 | 3 | 4.3775 | 4.0858 | 3.7678 | 3.5294 | 0.55637 | 12.7099
2006-01-21 | 9:46 | 0 | 16.717 | 0 | 4 | 0 | 53.58 | 54.175 | 39.705 | 39.609 | 406.97 | 24.948 | 7.602 | 1 | 0 | 58.591 | 55.781 | 49.43 | 19.038 | 0 | 0 | 48.832 | 33.9 | [5 empty] | 0 | 13.971 | 4 | 4.3827 | 4.0908 | 3.768 | 3.5294 | 0.56135 | 12.8084
2006-01-21 | 9:47 | 1 | 16.685 | 1 | 3 | 0 | 53.503 | 54.1 | 39.767 | 39.509 | 406.97 | 25.011 | 7.669 | 2 | 0 | 58.584 | 55.774 | 49.376 | 19.03 | 0 | 0 | 48.779 | 33.821 | [5 empty] | 16.685 | 13.994 | 5 | 4.3632 | 4.0722 | 3.7672 | 3.5294 | 0.54281 | 12.4407
2006-01-21 | 9:48 | 0 | 16.659 | 0 | 3 | 0 | 53.573 | 54.077 | 39.674 | 39.509 | 406.97 | 25.011 | 7.643 | 1 | 0 | 58.607 | 55.75 | 49.4 | 19.005 | 0 | 0 | 48.779 | 33.821 | [5 empty] | 0 | 14.064 | 6 | 4.3708 | 4.0794 | 3.7675 | 3.5294 | 0.55001 | 12.5838
2006-01-21 | 9:49 | 0 | 16.685 | 0 | 4 | 0 | 53.687 | 54.145 | 39.767 | 39.437 | 406.97 | 24.842 | 7.695 | 1 | 0 | 58.607 | 55.75 | 49.33 | 18.98 | 0 | 0 | 48.755 | 33.845 | [5 empty] | 0 | 14.25 | 7 | 4.3556 | 4.065 | 3.7669 | 3.5294 | 0.53561 | 12.297
2006-01-21 | 9:50 | 0 | 16.692 | 0 | 3 | 0 | 53.717 | 54.198 | 39.727 | 39.468 | 406.97 | 24.948 | 7.702 | 1 | 0 | 58.571 | 55.757 | 49.36 | 19.013 | 0 | 0 | 48.765 | 33.9 | [5 empty] | 0 | 14.249 | 8 | 4.3536 | 4.0631 | 3.7668 | 3.5294 | 0.53367 | 12.2583
2006-01-21 | 9:51 | 1 | 16.717 | 0 | 3 | 0 | 53.58 | 54.222 | 39.705 | 39.468 | 406.97 | 25.043 | 7.752 | 2 | 0 | 58.548 | 55.757 | 49.337 | 19.038 | 0 | 0 | 48.786 | 33.9 | [5 empty] | 16.717 | 14.112 | 9 | 4.339 | 4.0492 | 3.7662 | 3.5294 | 0.51983 | 11.9805
2006-01-21 | 9:52 | 0 | 16.717 | 0 | 4 | 0 | 53.647 | 54.154 | 39.774 | 39.492 | 406.97 | 25.043 | 7.752 | 1 | 0 | 58.548 | 55.736 | 49.36 | 19.013 | 0 | 0 | 48.765 | 33.876 | [5 empty] | 0 | 14.155 | 10 | 4.339 | 4.0492 | 3.7662 | 3.5294 | 0.51983 | 11.9805
2006-01-21 | 9:53 | 0 | 16.747 | 0 | 3 | 0 | 53.745 | 54.226 | 39.755 | 39.569 | 406.97 | 25.122 | 7.732 | 1 | 0 | 58.552 | 55.741 | 49.411 | 19.068 | 0 | 0 | 48.769 | 33.881 | [5 empty] | 0 | 14.176 | 11 | 4.3448 | 4.0548 | 3.7665 | 3.5294 | 0.52537 | 12.0918
2006-01-21 | 9:54 | 0 | 16.74 | 0 | 3 | 0 | 53.717 | 54.222 | 39.609 | 39.492 | 406.97 | 25.114 | 7.727 | 1 | 0 | 58.525 | 55.736 | 49.313 | 18.99 | 0 | 0 | 48.741 | 33.876 | [5 empty] | 0 | 14.225 | 12 | 4.3463 | 4.0562 | 3.7665 | 3.5294 | 0.52675 | 12.1196
2006-01-21 | 9:55 | 0 | 16.717 | 0 | 4 | 0 | 53.603 | 54.198 | 39.751 | 39.444 | 406.97 | 25.164 | 7.727 | 1 | 0 | 58.523 | 55.734 | 49.428 | 19.013 | 0 | 0 | 48.716 | 33.897 | [5 empty] | 0 | 14.159 | 13 | 4.3463 | 4.0562 | 3.7665 | 3.5294 | 0.52675 | 12.1196
2006-01-21 | 9:56 | 1 | 16.735 | 1 | 3 | 0 | 53.755 | 54.168 | 39.696 | 39.413 | 406.97 | 25.156 | 7.77 | 2 | 0 | 58.562 | 55.727 | 49.33 | 19.03 | 0 | 0 | 48.755 | 33.89 | [5 empty] | 16.735 | 14.342 | 14 | 4.3338 | 4.0443 | 3.766 | 3.5294 | 0.51485 | 11.88
2006-01-21 | 9:57 | 0 | 16.71 | 0 | 3 | 0 | 53.823 | 54.259 | 39.672 | 39.578 | 406.97 | 25.085 | 7.77 | 1 | 0 | 58.493 | 55.68 | 49.33 | 19.03 | 0 | 0 | 48.732 | 33.914 | [5 empty] | 0 | 14.245 | 15 | 4.3338 | 4.0443 | 3.766 | 3.5294 | 0.51485 | 11.88
2006-01-21 | 9:58 | 0 | 16.702 | 0 | 3 | 1 | 53.654 | 54.259 | 39.743 | 39.461 | 406.97 | 25.181 | 7.795 | 1 | 0 | 58.493 | 55.704 | 49.306 | 19.008 | 0 | 0 | 48.709 | 33.89 | [5 empty] | 0 | 14.193 | 16 | 4.3265 | 4.0373 | 3.7657 | 3.5294 | 0.50793 | 11.74
2006-01-21 | 9:59 | 0 | 16.735 | 0 | 4 | 0 | 53.801 | 54.259 | 39.791 | 39.578 | 406.97 | 25.156 | 7.82 | 1 | 0 | 58.493 | 55.68 | 49.306 | 19.055 | 0 | 0 | 48.732 | 33.89 | [5 empty] | 0 | 14.223 | 0 | 4.3192 | 4.0304 | 3.7654 | 3.5294 | 0.50101 | 11.5996
2006-01-21 | 10:00 | 0 | 16.735 | 0 | 3 | 0 | 53.731 | 54.306 | 39.696 | 39.413 | 406.97 | 25.205 | 7.82 | 1 | 0 | 58.493 | 55.68 | 49.374 | 19.03 | 0 | 0 | 48.688 | 33.869 | [5 empty] | 0 | 14.318 | 1 | 4.3192 | 4.0304 | 3.7654 | 3.5294 | 0.50101 | 11.5996
2006-01-21 | 10:01 | 1 | 16.735 | 0 | 3 | 0 | 53.869 | 54.259 | 39.767 | 39.437 | 406.97 | 25.252 | 7.795 | 1 | 0 | 58.45 | 55.657 | 49.26 | 19.03 | 0 | 0 | 48.688 | 33.845 | [5 empty] | 16.735 | 14.432 | 2 | 4.3265 | 4.0373 | 3.7657 | 3.5294 | 0.50793 | 11.74
2006-01-21 | 10:02 | 0 | 16.757 | 0 | 3 | 0 | 53.823 | 54.329 | 39.578 | 39.437 | 406.97 | 25.252 | 7.845 | 2 | 0 | 58.493 | 55.657 | 49.353 | 19.03 | 0 | 0 | 48.688 | 33.797 | [5 empty] | 0 | 14.386 | 3 | 4.3119 | 4.0235 | 3.7651 | 3.5294 | 0.49409 | 11.4587
2006-01-21 | 10:03 | 0 | 16.757 | 0 | 3 | 0 | 53.823 | 54.236 | 39.719 | 39.392 | 406.97 | 25.181 | 7.868 | 1 | 0 | 58.493 | 55.636 | 49.26 | 19.055 | 0 | 0 | 48.688 | 33.751 | [5 empty] | 0 | 14.431 | 4 | 4.3052 | 4.0171 | 3.7649 | 3.5294 | 0.48773 | 11.3287
2006-01-21 | 10:04 | 0 | 16.757 | 0 | 4 | 0 | 53.594 | 54.282 | 39.602 | 39.368 | 406.97 | 25.036 | 7.943 | 1 | 0 | 58.473 | 55.613 | 49.236 | 19.055 | 0 | 0 | 48.688 | 33.773 | [5 empty] | 0 | 14.226 | 5 | 4.2834 | 3.9964 | 3.764 | 3.5294 | 0.46697 | 10.9018
2006-01-21 | 10:05 | 1 | 16.735 | 1 | 3 | 0 | 53.617 | 54.121 | 39.578 | 39.437 | 406.97 | 24.965 | 7.918 | 1 | 0 | 58.427 | 55.613 | 49.236 | 19.03 | 0 | 0 | 48.641 | 33.773 | [5 empty] | 16.735 | 14.18 | 6 | 4.2907 | 4.0033 | 3.7643 | 3.5294 | 0.47389 | 11.0445
2006-01-21 | 10:06 | 0 | 16.71 | 0 | 3 | 0 | 53.708 | 54.098 | 39.631 | 39.538 | 406.97 | 25.016 | 7.923 | 1 | 0 | 58.432 | 55.617 | 49.288 | 19.06 | 0 | 0 | 48.669 | 33.826 | [5 empty] | 0 | 14.17 | 7 | 4.2892 | 4.0019 | 3.7642 | 3.5294 | 0.4725 | 11.016
2006-01-21 | 10:07 | 0 | 16.765 | 0 | 3 | 0 | 53.806 | 54.196 | 39.559 | 39.42 | 406.97 | 25.137 | 7.948 | 1 | 0 | 58.454 | 55.594 | 49.22 | 19.06 | 2 | 0 | 54.401 | 26.679 | [5 empty] | 0 | 14.386 | 8 | 4.2819 | 3.995 | 3.7639 | 3.5294 | 0.46558 | 10.8731
2006-01-21 | 10:08 | 0 | 16.735 | 0 | 3 | 0 | 53.846 | 54.236 | 39.578 | 39.65 | 406.97 | 25.107 | 8.016 | 2 | 0 | 58.381 | 55.475 | 49.031 | 19.03 | 0 | 0 | 58.45 | 17.871 | [5 empty] | 0 | 14.196 | 9 | 4.2621 | 3.9762 | 3.7631 | 3.5294 | 0.44676 | 10.482
2006-01-21 | 10:09 | 0 | 16.765 | 0 | 3 | 0 | 53.783 | 54.287 | 39.655 | 39.679 | 406.97 | 25.09 | 7.999 | 1 | 0 | 58.386 | 55.456 | 48.326 | 19.038 | 0 | 0 | 59.217 | 16.788 | [5 empty] | 0 | 14.104 | 10 | 4.2671 | 3.9809 | 3.7633 | 3.5294 | 0.45147 | 10.5802
2006-01-21 | 10:10 | 1 | 16.813 | 0 | 3 | 0 | 53.921 | 54.334 | 39.772 | 39.7 | 406.97 | 25.114 | 8.046 | 1 | 0 | 58.409 | 55.456 | 47.567 | 19.06 | 0 | 0 | 59.351 | 17.109 | [5 empty] | 16.813 | 14.221 | 11 | 4.2534 | 3.9679 | 3.7628 | 3.5294 | 0.43846 | 10.3083
2006-01-21 | 10:11 | 0 | 16.788 | 0 | 3 | 0 | 54.24 | 54.401 | 39.748 | 39.724 | 406.97 | 25.114 | 8.097 | 1 | 0 | 58.386 | 55.433 | 46.858 | 19.085 | 0 | 0 | 59.328 | 17.728 | [5 empty] | 0 | 14.516 | 12 | 4.2386 | 3.9538 | 3.7622 | 3.5294 | 0.42434 | 10.0114
2006-01-21 | 10:12 | 0 | 16.788 | 0 | 3 | 0 | 54.103 | 54.63 | 39.865 | 39.748 | 406.97 | 25.186 | 8.122 | 1 | 0 | 58.365 | 55.412 | 46.398 | 19.085 | 0 | 0 | 59.283 | 18.394 | [5 empty] | 0 | 14.355 | 13 | 4.2313 | 3.9468 | 3.7619 | 3.5294 | 0.41742 | 9.8651
2006-01-21 | 10:13 | 0 | 16.798 | 0 | 3 | 0 | 53.951 | 54.616 | 39.755 | 39.827 | 406.97 | 25.097 | 8.104 | 1 | 0 | 58.372 | 55.442 | 46.153 | 19.07 | 0 | 0 | 59.223 | 19.02 | [5 empty] | 0 | 14.124 | 14 | 4.2365 | 3.9518 | 3.7621 | 3.5294 | 0.4224 | 9.9705
2006-01-21 | 10:14 | 0 | 16.82 | 0 | 3 | 0 | 53.881 | 54.455 | 39.803 | 39.755 | 406.97 | 25.122 | 8.129 | 1 | 0 | 58.395 | 55.419 | 45.787 | 19.07 | 0 | 0 | 59.201 | 19.513 | [5 empty] | 0 | 14.126 | 15 | 4.2292 | 3.9449 | 3.7618 | 3.5294 | 0.41548 | 9.824
2006-01-21 | 10:15 | 1 | 16.82 | 1 | 4 | 1 | 53.951 | 54.432 | 39.755 | 39.755 | 406.97 | 25.134 | 8.192 | 2 | 0 | 58.358 | 55.452 | 45.637 | 19.131 | 0 | 0 | 59.098 | 19.945 | [5 empty] | 16.82 | 14.196 | 16 | 4.2109 | 3.9275 | 3.761 | 3.5294 | 0.39804 | 9.4527
2006-01-21 | 10:16 | 0 | 16.843 | 0 | 3 | 0 | 54.061 | 54.336 | 39.753 | 39.777 | 406.97 | 25.119 | 8.202 | 1 | 0 | 58.368 | 55.391 | 45.485 | 19.065 | 0 | 0 | 59.018 | 20.301 | [5 empty] | 0 | 14.284 | 0 | 4.208 | 3.9247 | 3.7609 | 3.5294 | 0.39527 | 9.3935
2006-01-21 | 10:17 | 0 | 16.843 | 0 | 3 | 0 | 54.175 | 54.45 | 39.729 | 39.798 | 406.97 | 24.732 | 8.225 | 1 | 0 | 58.322 | 55.368 | 45.371 | 19.09 | 0 | 0 | 58.972 | 20.591 | [5 empty] | 0 | 14.377 | 1 | 4.2013 | 3.9183 | 3.5646 | 3.3333 | 0.58499 | 13.924
2006-01-21 | 10:18 | 0 | 16.843 | 0 | 3 | 0 | 54.131 | 54.611 | 39.798 | 39.753 | 406.97 | 24.781 | 8.275 | 1 | 0 | 58.299 | 55.344 | 45.278 | 19.09 | 0 | 0 | 58.861 | 20.877 | [5 empty] | 0 | 14.378 | 2 | 4.1867 | 3.9045 | 3.564 | 3.3333 | 0.57115 | 13.6419
2006-01-21 | 10:19 | 0 | 16.851 | 0 | 3 | 0 | 54.161 | 54.504 | 39.808 | 39.784 | 406.97 | 25.053 | 8.283 | 1 | 0 | 58.374 | 55.354 | 45.217 | 19.098 | 0 | 0 | 58.824 | 21.199 | [5 empty] | 0 | 14.377 | 3 | 4.1844 | 3.9023 | 3.5639 | 3.3333 | 0.56893 | 13.5965
2006-01-21 | 10:20 | 1 | 16.851 | 0 | 3 | 0 | 54.047 | 54.572 | 39.736 | 39.877 | 406.97 | 25.007 | 8.333 | 1 | 0 | 58.308 | 55.33 | 45.17 | 19.123 | 0 | 0 | 58.733 | 21.512 | [5 empty] | 16.851 | 14.17 | 4 | 4.1698 | 3.8884 | 3.5633 | 3.3333 | 0.55509 | 13.3121
2006-01-21 | 10:21 | 0 | 16.851 | 0 | 3 | 0 | 54.023 | 54.504 | 39.667 | 39.808 | 406.97 | 25.173 | 8.333 | 1 | 0 | 58.329 | 55.354 | 45.17 | 19.098 | 0 | 0 | 58.621 | 21.826 | [5 empty] | 0 | 14.215 | 5 | 4.1698 | 3.8884 | 3.5633 | 3.3333 | 0.55509 | 13.3121
2006-01-21 | 10:22 | 0 | 16.795 | 0 | 3 | 0 | 54.131 | 54.427 | 39.681 | 39.916 | 406.97 | 25.247 | 8.456 | 1 | 0 | 58.308 | 55.33 | 45.079 | 19.075 | 0 | 0 | 58.555 | 22.162 | [5 empty] | 0 | 14.215 | 6 | 4.134 | 3.8544 | 3.5619 | 3.3333 | 0.52105 | 12.6039
2006-01-21 | 10:23 | 0 | 16.851 | 0 | 3 | 0 | 54.366 | 54.595 | 39.76 | 39.829 | 406.97 | 25.271 | 8.431 | 2 | 0 | 58.329 | 55.307 | 45.012 | 19.05 | 0 | 0 | 58.486 | 22.476 | [5 empty] | 0 | 14.537 | 7 | 4.1413 | 3.8613 | 3.5621 | 3.3333 | 0.52797 | 12.7488
2006-01-21 | 10:24 | 0 | 16.851 | 1 | 3 | 0 | 54.275 | 54.756 | 39.643 | 39.784 | 406.97 | 25.173 | 8.431 | 1 | 0 | 58.285 | 55.307 | 44.965 | 19.075 | 0 | 0 | 58.397 | 22.716 | [5 empty] | 0 | 14.491 | 8 | 4.1413 | 3.8613 | 3.5621 | 3.3333 | 0.52797 | 12.7488
2006-01-21 | 10:25 | 1 | 16.876 | 0 | 3 | 0 | 54.091 | 54.756 | 39.712 | 39.808 | 406.97 | 25.198 | 8.554 | 1 | 0 | 58.285 | 55.284 | 44.965 | 19.098 | 0 | 0 | 58.329 | 22.981 | [5 empty] | 16.876 | 14.283 | 9 | 4.1055 | 3.8273 | 3.5607 | 3.3333 | 0.49392 | 12.0308
2006-01-21 | 10:26 | 0 | 16.876 | 0 | 2 | 0 | 54.229 | 54.618 | 39.688 | 39.995 | 406.97 | 25.222 | 8.678 | 1 | 0 | 58.263 | 55.26 | 44.942 | 19.098 | 0 | 0 | 58.217 | 23.224 | [5 empty] | 0 | 14.234 | 10 | 4.0694 | 3.7929 | 3.5592 | 3.3333 | 0.4596 | 11.294
2006-01-21 | 10:27 | 0 | 16.883 | 0 | 3 | 0 | 54.03 | 54.649 | 39.719 | 39.839 | 406.97 | 25.303 | 8.637 | 1 | 0 | 58.269 | 55.267 | 45.063 | 19.131 | 0 | 0 | 58.18 | 23.496 | [5 empty] | 0 | 14.191 | 11 | 4.0813 | 3.8043 | 3.5597 | 3.3333 | 0.47095 | 11.5391
2006-01-21 | 10:28 | 0 | 16.908 | 0 | 3 | 0 | 54.098 | 54.534 | 39.674 | 39.839 | 406.97 | 25.23 | 8.71 | 1 | 0 | 58.269 | 55.267 | 44.904 | 19.131 | 0 | 0 | 58.135 | 23.736 | [5 empty] | 0 | 14.259 | 12 | 4.06 | 3.7841 | 3.5589 | 3.3333 | 0.45074 | 11.1018
2006-01-21 | 10:29 | 0 | 16.883 | 0 | 3 | 0 | 54.373 | 54.488 | 39.698 | 39.978 | 406.97 | 25.134 | 8.735 | 1 | 0 | 58.247 | 55.223 | 44.881 | 19.108 | 0 | 0 | 58.046 | 23.955 | [5 empty] | 0 | 14.395 | 13 | 4.0528 | 3.7772 | 3.5586 | 3.3333 | 0.44382 | 10.951
2006-01-21 | 10:30 | 1 | 16.883 | 0 | 3 | 0 | 54.077 | 54.672 | 39.743 | 39.861 | 406.97 | 25.11 | 8.836 | 1 | 0 | 58.247 | 55.223 | 44.858 | 19.083 | 0 | 0 | 58 | 24.121 | [5 empty] | 16.883 | 14.216 | 14 | 4.0234 | 3.7492 | 3.5574 | 3.3333 | 0.41586 | 10.3362
2006-01-21 | 10:31 | 0 | 16.939 | 0 | 3 | 0 | 54.334 | 54.562 | 39.772 | 39.961 | 406.97 | 25.259 | 8.866 | 2 | 0 | 58.274 | 55.228 | 44.909 | 19.113 | 0 | 0 | 57.939 | 24.394 | [5 empty] | 0 | 14.373 | 15 | 4.0146 | 3.7409 | 3.557 | 3.3333 | 0.40756 | 10.1518
2006-01-21 | 10:32 | 0 | 16.883 | 0 | 3 | 0 | 54.602 | 54.695 | 39.698 | 40.002 | 406.97 | 25.159 | 8.884 | 1 | 0 | 58.247 | 55.246 | 44.858 | 19.108 | 0 | 0 | 57.843 | 24.555 | [5 empty] | 0 | 14.6 | 16 | 4.0094 | 3.7359 | 3.5568 | 3.3333 | 0.40258 | 10.0408
2006-01-21 | 10:33 | 0 | 16.908 | 0 | 3 | 1 | 54.625 | 54.947 | 39.65 | 39.932 | 406.97 | 25.183 | 8.934 | 1 | 0 | 58.203 | 55.176 | 44.834 | 19.108 | 0 | 0 | 57.754 | 24.774 | [5 empty] | 0 | 14.693 | 17 | 3.9948 | 3.7221 | 3.5562 | 3.3333 | 0.38874 | 9.731
2006-01-21 | 10:34 | 0 | 16.939 | 1 | 3 | 0 | 54.539 | 55.137 | 39.727 | 40.006 | 406.97 | 25.404 | 9.138 | 1 | 0 | 58.251 | 55.319 | 44.818 | 19.113 | 0 | 0 | 57.735 | 24.994 | [5 empty] | 0 | 14.533 | 0 | 3.9354 | 3.6656 | 3.5538 | 3.3333 | 0.33227 | 8.443
2006-01-21 | 10:35 | 1 | 16.913 | 0 | 3 | 0 | 54.562 | 54.999 | 39.655 | 39.985 | 406.97 | 25.213 | 9.138 | 1 | 0 | 58.251 | 55.204 | 44.795 | 19.088 | 0 | 0 | 57.646 | 25.213 | [5 empty] | 16.913 | 14.577 | 1 | 3.9354 | 3.6656 | 2.4427 | 2.2222 | 1.4434 | 36.6767
2006-01-21 | 10:36 | 0 | 16.956 | 0 | 3 | 0 | 54.67 | 54.992 | 39.837 | 39.93 | 406.97 | 25.35 | 9.08 | 1 | 0 | 58.267 | 55.174 | 44.788 | 19.106 | 0 | 0 | 57.64 | 25.445 | [5 empty] | 0 | 14.74 | 2 | 3.9523 | 3.6817 | 2.4434 | 2.2222 | 1.4594 | 36.9262
2006-01-21 | 10:37 | 0 | 16.956 | 0 | 3 | 0 | 54.74 | 55.106 | 39.765 | 39.93 | 406.97 | 25.252 | 9.278 | 1 | 0 | 58.247 | 55.174 | 44.811 | 19.131 | 0 | 0 | 57.617 | 25.59 | [5 empty] | 0 | 14.81 | 3 | 3.8946 | 3.6268 | 2.441 | 2.2222 | 1.4046 | 36.0656
2006-01-21 | 10:38 | 0 | 16.989 | 0 | 3 | 0 | 54.518 | 55.204 | 39.679 | 39.937 | 406.97 | 25.068 | 9.188 | 2 | 0 | 58.297 | 55.197 | 44.811 | 19.156 | 0 | 0 | 57.551 | 25.806 | [5 empty] | 0 | 14.581 | 4 | 3.9209 | 3.6518 | 2.4421 | 2.2222 | 1.4295 | 36.4599
2006-01-21 | 10:39 | 0 | 16.956 | 0 | 3 | 0 | 54.602 | 54.945 | 39.813 | 39.93 | 406.97 | 25.181 | 9.303 | 1 | 0 | 58.224 | 55.153 | 44.811 | 19.131 | 0 | 0 | 57.505 | 25.951 | [5 empty] | 0 | 14.672 | 5 | 3.8874 | 3.6199 | 2.4407 | 2.2222 | 1.3977 | 35.9551
2006-01-21 | 10:40 | 1 | 16.989 | 0 | 3 | 0 | 54.562 | 55.046 | 39.774 | 40.078 | 406.97 | 25.188 | 9.359 | 1 | 0 | 58.231 | 55.137 | 44.865 | 19.189 | 0 | 0 | 57.468 | 26.127 | [5 empty] | 16.989 | 14.484 | 6 | 3.8711 | 3.6044 | 2.4401 | 2.2222 | 1.3822 | 35.7062
2006-01-21 | 10:41 | 0 | 16.989 | 0 | 2 | 0 | 54.586 | 54.952 | 39.844 | 40.102 | 406.97 | 25.262 | 9.336 | 1 | 0 | 58.254 | 55.16 | 44.771 | 19.138 | 0 | 0 | 57.379 | 26.247 | [5 empty] | 0 | 14.484 | 7 | 3.8778 | 3.6108 | 2.4404 | 2.2222 | 1.3886 | 35.8087
2006-01-21 | 10:42 | 0 | 16.964 | 0 | 3 | 0 | 54.609 | 54.975 | 39.796 | 40.219 | 406.97 | 25.406 | 9.384 | 1 | 0 | 58.208 | 55.16 | 44.909 | 19.189 | 0 | 0 | 57.334 | 26.367 | [5 empty] | 0 | 14.39 | 8 | 3.8638 | 3.5975 | 2.4398 | 2.2222 | 1.3753 | 35.5943
2006-01-21 | 10:43 | 0 | 16.964 | 1 | 3 | 0 | 54.357 | 55.046 | 39.796 | 40.195 | 406.97 | 25.284 | 9.359 | 1 | 0 | 58.185 | 55.113 | 44.818 | 19.163 | 0 | 0 | 57.334 | 26.561 | [5 empty] | 0 | 14.162 | 9 | 3.8711 | 3.6044 | 2.4401 | 2.2222 | 1.3822 | 35.7062
2006-01-21 | 10:44 | 0 | 16.994 | 0 | 3 | 0 | 54.338 | 54.866 | 39.849 | 40.131 | 406.97 | 25.313 | 9.439 | 1 | 0 | 58.235 | 55.118 | 44.846 | 19.143 | 0 | 0 | 57.293 | 26.686 | [5 empty] | 0 | 14.207 | 10 | 3.8478 | 3.5823 | 2.4391 | 2.2222 | 1.3601 | 35.3468
2006-01-21 | 10:45 | 1 | 16.994 | 0 | 3 | 0 | 54.798 | 54.775 | 39.849 | 40.131 | 406.97 | 25.338 | 9.266 | 1 | 0 | 58.212 | 55.118 | 44.799 | 19.143 | 0 | 0 | 57.272 | 26.76 | [5 empty] | 16.994 | 14.667 | 11 | 3.8981 | 3.6302 | 2.4412 | 2.2222 | 1.4079 | 36.1185
2006-01-21 | 10:46 | 0 | 17.024 | 0 | 2 | 0 | 54.87 | 55.193 | 39.832 | 40.136 | 406.97 | 25.32 | 9.371 | 1 | 0 | 58.24 | 55.146 | 44.869 | 19.194 | 0 | 0 | 57.227 | 26.88 | [5 empty] | 0 | 14.734 | 12 | 3.8676 | 3.6011 | 2.4399 | 2.2222 | 1.3789 | 35.6525
2006-01-21 | 10:47 | 0 | 16.994 | 0 | 3 | 0 | 54.728 | 55.232 | 39.662 | 40.038 | 406.97 | 25.217 | 9.366 | 1 | 0 | 58.169 | 55.095 | 44.823 | 19.194 | 0 | 0 | 57.16 | 27.049 | [5 empty] | 0 | 14.69 | 13 | 3.869 | 3.6025 | 2.44 | 2.2222 | 1.3803 | 35.6749
2006-01-21 | 10:48 | 0 | 17.049 | 0 | 3 | 0 | 55.284 | 55.123 | 39.526 | 39.925 | 406.97 | 25.392 | 9.198 | 1 | 0 | 58.24 | 55.102 | 44.827 | 19.199 | 0 | 0 | 57.188 | 27.174 | [5 empty] | 0 | 15.359 | 14 | 3.9179 | 3.649 | 2.442 | 2.2222 | 1.4268 | 36.4163
2006-01-21 | 10:49 | 0 | 16.994 | 0 | 2 | 0 | 47.964 | 55.44 | 39.284 | 39.662 | 406.97 | 25.242 | 9.193 | 1 | 0 | 58.146 | 55.074 | 44.776 | 19.143 | 0 | 0 | 57.16 | 27.289 | [5 empty] | 0 | 8.302 | 15 | 3.9194 | 3.6504 | 2.442 | 2.2222 | 1.4282 | 36.4381
2006-01-21 | 10:50 | 0 | 17.024 | 0 | 3 | 0 | 43.051 | 50.469 | 39.078 | 39.502 | 406.97 | 25.296 | 9.122 | 1 | 0 | 58.174 | 55.193 | 44.874 | 19.297 | 0 | 0 | 57.074 | 27.463 | [5 empty] | 0 | 3.549 | 16 | 3.9401 | 3.67 | 2.4429 | 2.2222 | 1.4478 | 36.7457
2006-01-21 | 10:51 | 0 | 16.976 | 0 | 2 | 0 | 41.451 | 44.391 | 38.751 | 39.313 | 406.97 | 25.271 | 9.122 | 0 | 0 | 58.151 | 55.078 | 44.783 | 19.173 | 0 | 0 | 57.074 | 27.513 | [5 empty] | 0 | 2.138 | 17 | 3.9401 | 3.67 | 2.4429 | 2.2222 | 1.4478 | 36.7457
2006-01-21 | 10:52 | 0 | 17.024 | 0 | 3 | 0 | 40.652 | 42.37 | 38.421 | 39.009 | 406.97 | 25.198 | 9.05 | 0 | 0 | 58.174 | 55.078 | 44.736 | 19.199 | 0 | 0 | 57.053 | 27.584 | [5 empty] | 0 | 1.643 | 18 | 3.961 | 3.69 | 2.4437 | 2.2222 | 1.4677 | 37.0544
2006-01-21 | 10:53 | 0 | 17.009 | 0 | 2 | 0 | 40.143 | 41.389 | 38.311 | 38.71 | 406.97 | 25.254 | 8.984 | 0 | 0 | 58.135 | 55.062 | 44.813 | 19.206 | 0 | 0 | 57.014 | 27.76 | [5 empty] | 0 | 1.433 | 19 | 3.9803 | 3.7082 | 2.4445 | 2.2222 | 1.486 | 37.3344
2006-01-21 | 10:54 | 0 | 17.001 | 1 | 3 | 0 | 39.619 | 40.724 | 37.739 | 38.514 | 406.97 | 25.127 | 8.901 | 0 | 0 | 58.105 | 55.008 | 44.827 | 19.173 | 0 | 0 | 56.969 | 27.905 | [5 empty] | 0 | 1.105 | 20 | 4.0044 | 3.7312 | 2.4455 | 2.2222 | 1.509 | 37.6828
2006-01-21 | 10:55 | 0 | 17.034 | 0 | 3 | 0 | 39.203 | 40.167 | 36.902 | 38.169 | 406.97 | 25.291 | 8.896 | 0 | 0 | 58.123 | 55.027 | 44.732 | 19.168 | 0 | 0 | 56.98 | 27.966 | [5 empty] | 0 | 1.034 | 21 | 4.0059 | 3.7326 | 2.4455 | 2.2222 | 1.5104 | 37.7037
2006-01-21 | 10:56 | 0 | 17.006 | 0 | 2 | 0 | 38.708 | 39.624 | 36.076 | 37.227 | 406.97 | 25.107 | 8.881 | 0 | 0 | 58.044 | 54.968 | 44.694 | 19.153 | 0 | 0 | 56.923 | 28.047 | [5 empty] | 0 | 1.481 | 22 | 4.0103 | 3.7367 | 2.4457 | 2.2222 | 1.5145 | 37.7661
2006-01-21 | 10:57 | 0 | 17.039 | 0 | 3 | 0 | 37.892 | 39.114 | 35.402 | 36.294 | 406.97 | 25.139 | 8.939 | 0 | 0 | 58.05 | 54.975 | 44.68 | 19.186 | 0 | 0 | 56.884 | 28.199 | [5 empty] | 0 | 1.598 | 23 | 3.9934 | 3.7207 | 2.445 | 2.2222 | 1.4985 | 37.5238
2006-01-21 | 10:58 | 0 | 17.006 | 0 | 3 | 0 | 36.921 | 38.308 | 34.947 | 35.56 | 406.97 | 25.061 | 8.906 | 0 | 0 | 58.089 | 54.992 | 44.65 | 19.178 | 0 | 0 | 56.923 | 28.216 | [5 empty] | 0 | 1.361 | 24 | 4.003 | 3.7298 | 2.4454 | 2.2222 | 1.5076 | 37.6619
2006-01-21 | 10:59 | 1 | 16.956 | 0 | 3 | 0 | 48.594 | 37.392 | 34.431 | 35.019 | 406.97 | 25.036 | 8.881 | 1 | 0 | 57.955 | 54.922 | 44.673 | 19.106 | 0 | 0 | 56.855 | 28.312 | [5 empty] | 16.956 | 13.575 | 25 | 4.0103 | 3.7367 | 2.4457 | 2.2222 | 1.5145 | 37.7661
2006-01-21 | 11:00 | 0 | 17.014 | 0 | 2 | 1 | 52.133 | 47.133 | 34.132 | 34.768 | 406.97 | 25.019 | 8.914 | 0 | 0 | 57.961 | 54.929 | 44.566 | 19.163 | 0 | 0 | 56.841 | 28.415 | [5 empty] | 0 | 17.365 | 26 | 4.0006 | 3.7276 | 2.4453 | 2.2222 | 1.5054 | 37.6285
2006-01-21 | 11:01 | 0 | 17.014 | 0 | 3 | 0 | 52.522 | 51.972 | 33.852 | 34.251 | 406.97 | 25.019 | 8.889 | 1 | 0 | 57.984 | 54.929 | 44.543 | 19.138 | 0 | 0 | 56.841 | 28.488 | [5 empty] | 0 | 18.271 | 0 | 4.0079 | 3.7345 | 2.4456 | 2.2222 | 1.5123 | 37.7328
2006-01-21 | 11:02 | 0 | 16.989 | 0 | 3 | 0 | 52.452 | 52.684 | 33.474 | 33.828 | 358.242 | 24.948 | 9.037 | 2 | 0 | 57.916 | 54.884 | 44.496 | 19.211 | 0 | 0 | 56.772 | 28.584 | [5 empty] | 0 | 18.624 | 1 | 3.9648 | 3.6936 | 3.555 | 3.3333 | 0.36023 | 9.0855
2006-01-21 | 11:03 | 0 | 17.014 | 0 | 3 | 0 | 52.66 | 52.728 | 33.381 | 33.498 | 372.953 | 24.948 | 9.037 | 1 | 0 | 57.916 | 54.861 | 44.448 | 19.334 | 0 | 0 | 56.727 | 28.633 | [5 empty] | 0 | 19.162 | 2 | 3.9648 | 3.6936 | 3.555 | 3.3333 | 0.36023 | 9.0855
2006-01-21 | 11:04 | 1 | 17.014 | 1 | 2 | 0 | 52.476 | 52.798 | 33.452 | 33.405 | 406.97 | 24.923 | 9.014 | 2 | 0 | 57.872 | 54.861 | 44.519 | 19.359 | 0 | 0 | 56.661 | 28.729 | [5 empty] | 17.014 | 19.071 | 3 | 3.9715 | 3.6999 | 3.5553 | 3.3333 | 0.36659 | 9.2305
2006-01-21 | 11:05 | 0 | 16.989 | 0 | 3 | 0 | 52.452 | 52.957 | 33.711 | 33.474 | 406.97 | 25.019 | 8.989 | 1 | 0 | 57.85 | 54.838 | 44.427 | 19.309 | 0 | 0 | 56.594 | 28.778 | [5 empty] | 0 | 18.978 | 4 | 3.9788 | 3.7068 | 3.5556 | 3.3333 | 0.37351 | 9.3875
2006-01-21 | 11:06 | 0 | 17.044 | 0 | 2 | 0 | 52.457 | 52.917 | 34.043 | 33.716 | 406.97 | 25.048 | 9.117 | 1 | 0 | 57.989 | 54.936 | 44.477 | 19.365 | 0 | 0 | 56.599 | 28.854 | [5 empty] | 0 | 18.741 | 5 | 3.9415 | 3.6714 | 3.5541 | 3.3333 | 0.33808 | 8.5774
2006-01-21 | 11:07 | 0 | 17.019 | 0 | 2 | 0 | 52.091 | 52.756 | 34.208 | 34.091 | 380.523 | 25.073 | 9.117 | 1 | 0 | 57.877 | 54.819 | 44.477 | 19.339 | 0 | 0 | 56.599 | 28.952 | [5 empty] | 0 | 18 | 6 | 3.9415 | 3.6714 | 3.5541 | 3.3333 | 0.33808 | 8.5774
2006-01-21 | 11:08 | 0 | 16.989 | 0 | 3 | 0 | 52.086 | 52.499 | 34.486 | 34.227 | 406.97 | 25.068 | 9.062 | 2 | 0 | 57.85 | 54.814 | 44.427 | 19.435 | 0 | 0 | 56.572 | 29.018 | [5 empty] | 0 | 17.859 | 7 | 3.9575 | 3.6866 | 3.5547 | 3.3333 | 0.35331 | 8.9274
2006-01-21 | 11:09 | 1 | 17.069 | 0 | 2 | 0 | 52.413 | 52.48 | 34.797 | 34.608 | 367.332 | 25.193 | 9.067 | 1 | 0 | 57.943 | 54.866 | 44.501 | 19.44 | 0 | 0 | 56.599 | 29.097 | [5 empty] | 17.069 | 17.805 | 8 | 3.9561 | 3.6853 | 3.5546 | 3.3333 | 0.35192 | 8.8957
2006-01-21 | 11:10 | 0 | 17.019 | 0 | 2 | 0 | 52.389 | 52.641 | 35.196 | 34.797 | 406.97 | 25.168 | 9.019 | 1 | 0 | 57.92 | 54.842 | 44.408 | 19.44 | 0 | 0 | 56.622 | 29.143 | [5 empty] | 0 | 17.592 | 9 | 3.9701 | 3.6985 | 3.5552 | 3.3333 | 0.36521 | 9.199
2006-01-21 | 11:11 | 0 | 17.044 | 0 | 3 | 0 | 52.688 | 52.803 | 35.737 | 35.196 | 406.97 | 25.073 | 9.045 | 1 | 0 | 57.943 | 54.819 | 44.432 | 19.365 | 0 | 0 | 56.599 | 29.217 | [5 empty] | 0 | 17.492 | 10 | 3.9625 | 3.6913 | 3.5549 | 3.3333 | 0.35801 | 9.035
2006-01-21 | 11:12 | 0 | 17.077 | 0 | 2 | 0 | 52.924 | 52.947 | 36.191 | 35.768 | 406.97 | 25.154 | 9.052 | 2 | 0 | 57.884 | 54.828 | 44.487 | 19.372 | 0 | 0 | 56.583 | 29.295 | [5 empty] | 0 | 17.156 | 11 | 3.9605 | 3.6894 | 3.5548 | 3.3333 | 0.35607 | 8.9907
2006-01-21 | 11:13 | 0 | 17.019 | 1 | 3 | 0 | 53.283 | 53.101 | 36.418 | 36.206 | 406.97 | 25.144 | 9.092 | 1 | 0 | 57.9 | 54.798 | 44.571 | 19.292 | 0 | 0 | 56.464 | 29.361 | [5 empty] | 0 | 17.077 | 12 | 3.9488 | 3.6783 | 3.5543 | 3.3333 | 0.345 | 8.7368
2006-01-21 | 11:14 | 1 | 17.044 | 0 | 2 | 0 | 53.673 | 53.491 | 36.581 | 36.605 | 406.97 | 25.122 | 9.045 | 1 | 0 | 57.877 | 54.751 | 44.615 | 19.39 | 0 | 0 | 56.464 | 29.432 | [5 empty] | 17.044 | 17.068 | 13 | 3.9625 | 3.6913 | 3.5549 | 3.3333 | 0.35801 | 9.035
2006-01-21 | 11:15 | 0 | 17.102 | 0 | 2 | 0 | 54.14 | 53.818 | 36.684 | 36.777 | 406.97 | 25.154 | 9.052 | 1 | 0 | 57.964 | 54.817 | 44.568 | 19.261 | 0 | 0 | 56.505 | 29.501 | [5 empty] | 0 | 17.363 | 14 | 3.9605 | 3.6894 | 3.5548 | 3.3333 | 0.35607 | 8.9907
2006-01-21 | 11:16 | 0 | 17.142 | 0 | 3 | 0 | 54.476 | 54.385 | 36.887 | 36.863 | 406.97 | 25.338 | 9.14 | 1 | 0 | 57.966 | 54.821 | 44.615 | 19.314 | 0 | 0 | 56.51 | 29.553 | [5 empty] | 0 | 17.613 | 15 | 3.9348 | 3.665 | 3.5538 | 3.3333 | 0.33171 | 8.4302
2006-01-21 | 11:17 | 0 | 17.117 | 0 | 2 | 0 | 54.959 | 54.728 | 36.794 | 36.935 | 392.962 | 25.168 | 9.115 | 2 | 0 | 57.943 | 54.821 | 44.638 | 19.314 | 0 | 0 | 56.464 | 29.624 | [5 empty] | 0 | 18.024 | 16 | 3.9421 | 3.672 | 3.5541 | 3.3333 | 0.33863 | 8.5902
2006-01-21 | 11:18 | 0 | 17.059 | 0 | 3 | 1 | 55.043 | 55.134 | 36.763 | 36.973 | 383.682 | 25.232 | 9.009 | 1 | 0 | 57.913 | 54.768 | 44.722 | 19.256 | 0 | 0 | 56.458 | 29.641 | [5 empty] | 0 | 18.07 | 17 | 3.973 | 3.7013 | 3.5553 | 3.3333 | 0.36798 | 9.262
2006-01-21 | 11:19 | 1 | 17.142 | 0 | 2 | 0 | 55.211 | 55.326 | 36.77 | 36.981 | 290.063 | 25.24 | 8.967 | 1 | 0 | 57.966 | 54.821 | 44.732 | 19.289 | 0 | 0 | 56.464 | 29.697 | [5 empty] | 17.142 | 18.23 | 0 | 3.9852 | 3.7129 | 3.5558 | 3.3333 | 0.3796 | 9.5252
2006-01-21 | 11:20 | 0 | 17.117 | 0 | 2 | 0 | 49.983 | 55.463 | 36.581 | 36.887 | 25.095 | 25.313 | 8.967 | 1 | 0 | 57.966 | 54.775 | 44.662 | 19.289 | 0 | 0 | 56.487 | 29.746 | [5 empty] | 0 | 13.096 | 1 | 3.9852 | 3.7129 | 2.5302 | 2.3077 | 1.4052 | 35.2614
2006-01-21 | 11:21 | 0 | 17.142 | 0 | 2 | 0 | 42.08 | 54.546 | 36.416 | 36.722 | 21.748 | 25.264 | 8.967 | 1 | 0 | 57.966 | 54.775 | 44.638 | 19.289 | 0 | 0 | 56.464 | 29.817 | [5 empty] | 0 | 5.358 | 2 | 3.9852 | 3.7129 | 2.5302 | 2.3077 | 1.4052 | 35.2614
2006-01-21 | 11:22 | 0 | 17.175 | 0 | 2 | 0 | 39.597 | 45.541 | 36.33 | 36.543 | 20.573 | 25.32 | 8.977 | 0 | 0 | 57.952 | 54.782 | 44.762 | 19.397 | 0 | 0 | 56.54 | 29.923 | [5 empty] | 0 | 3.054 | 3 | 3.9823 | 3.7102 | 2.5301 | 2.3077 | 1.4025 | 35.2177
2006-01-21 | 11:23 | 0 | 17.15 | 0 | 2 | 0 | 38.492 | 41.219 | 36.026 | 36.285 | 20.089 | 25.2 | 8.977 | 0 | 0 | 57.973 | 54.805 | 44.715 | 19.299 | 0 | 0 | 56.494 | 29.945 | [5 empty] | 0 | 2.207 | 4 | 3.9823 | 3.7102 | 2.5301 | 2.3077 | 1.4025 | 35.2177
2006-01-21 | 11:24 | 0 | 17.125 | 1 | 2 | 0 | 37.835 | 39.669 | 35.907 | 36.119 | 18.902 | 25.176 | 8.977 | 0 | 0 | 57.973 | 54.758 | 44.692 | 19.274 | 0 | 0 | 56.448 | 29.969 | [5 empty] | 0 | 1.716 | 5 | 3.9823 | 3.7102 | 2.5301 | 2.3077 | 1.4025 | 35.2177
2006-01-21 | 11:25 | 0 | 17.125 | 0 | 3 | 0 | 37.342 | 38.729 | 35.768 | 36.048 | 17.469 | 25.2 | 8.926 | 0 | 0 | 57.996 | 54.758 | 44.692 | 19.274 | 0 | 0 | 56.382 | 29.969 | [5 empty] | 0 | 1.294 | 6 | 3.9971 | 3.7243 | 2.5307 | 2.3077 | 1.4166 | 35.44
2006-01-21 | 11:26 | 0 | 17.125 | 0 | 2 | 0 | 36.966 | 38.069 | 35.555 | 36.002 | 16.531 | 25.151 | 8.901 | 0 | 0 | 57.952 | 54.758 | 44.645 | 19.274 | 0 | 0 | 56.382 | 29.994 | [5 empty] | 0 | 0.964 | 7 | 4.0044 | 3.7312 | 2.531 | 2.3077 | 1.4235 | 35.5484
2006-01-21 | 11:27 | 0 | 17.15 | 0 | 2 | 0 | 36.684 | 37.528 | 34.967 | 35.648 | 16.951 | 25.031 | 8.926 | 0 | 0 | 57.907 | 54.735 | 44.739 | 19.274 | 0 | 0 | 56.359 | 30.043 | [5 empty] | 0 | 1.036 | 8 | 3.9971 | 3.7243 | 2.5307 | 2.3077 | 1.4166 | 35.44
2006-01-21 | 11:28 | 0 | 17.15 | 0 | 3 | 0 | 36.378 | 37.177 | 34.45 | 35.368 | 15.94 | 25.007 | 8.828 | 0 | 0 | 57.84 | 54.691 | 44.645 | 19.249 | 0 | 0 | 56.337 | 30.114 | [5 empty] | 0 | 1.01 | 9 | 4.0257 | 3.7514 | 2.5318 | 2.3077 | 1.4437 | 35.8626
2006-01-21 | 11:29 | 0 | 17.157 | 0 | 2 | 0 | 35.916 | 36.832 | 33.964 | 34.694 | 15.777 | 25.014 | 8.836 | 0 | 0 | 57.847 | 54.765 | 44.676 | 19.256 | 0 | 0 | 56.3 | 30.22 | [5 empty] | 0 | 1.222 | 10 | 4.0234 | 3.7492 | 2.5317 | 2.3077 | 1.4415 | 35.8284
2006-01-21 | 11:30 | 0 | 17.125 | 0 | 3 | 0 | 46.298 | 36.378 | 33.369 | 34.215 | 24.791 | 24.911 | 8.753 | 0 | 0 | 57.795 | 54.691 | 44.624 | 19.249 | 0 | 0 | 56.27 | 30.259 | [5 empty] | 0 | 12.083 | 11 | 4.0475 | 3.7722 | 2.5327 | 2.3077 | 1.4645 | 36.182
2006-01-21 | 11:31 | 0 | 17.125 | 0 | 3 | 0 | 51.456 | 41.877 | 32.969 | 33.582 | 26.549 | 24.886 | 8.828 | 1 | 0 | 57.795 | 54.691 | 44.669 | 19.249 | 0 | 0 | 56.27 | 30.234 | [5 empty] | 0 | 17.874 | 12 | 4.0257 | 3.7514 | 2.5318 | 2.3077 | 1.4437 | 35.8626
2006-01-21 | 11:32 | 0 | 17.157 | 0 | 2 | 0 | 52.679 | 51.052 | 32.649 | 33.306 | 26.267 | 24.869 | 8.713 | 1 | 0 | 57.756 | 54.674 | 44.561 | 19.256 | 0 | 0 | 56.254 | 30.266 | [5 empty] | 0 | 19.373 | 13 | 4.0592 | 3.7832 | 2.5332 | 2.3077 | 1.4755 | 36.351
2006-01-21 | 11:33 | 1 | 17.157 | 0 | 3 | 0 | 52.634 | 52.473 | 32.436 | 32.907 | 26.581 | 24.943 | 8.76 | 1 | 0 | 57.713 | 54.674 | 44.631 | 19.282 | 0 | 0 | 56.232 | 30.291 | [5 empty] | 17.157 | 19.727 | 14 | 4.0455 | 3.7702 | 2.5326 | 2.3077 | 1.4625 | 36.1524
2006-01-21 | 11:34 | 0 | 17.157 | 1 | 2 | 0 | 52.611 | 52.702 | 32.314 | 32.507 | 26.267 | 24.869 | 8.76 | 2 | 0 | 57.735 | 54.651 | 44.585 | 19.282 | 0 | 0 | 56.277 | 30.34 | [5 empty] | 0 | 20.104 | 15 | 4.0455 | 3.7702 | 2.5326 | 2.3077 | 1.4625 | 36.1524
2006-01-21 | 11:35 | 0 | 17.099 | 0 | 2 | 0 | 52.604 | 52.786 | 32.211 | 32.282 | 25.73 | 24.766 | 8.693 | 1 | 0 | 57.649 | 54.609 | 44.498 | 19.186 | 0 | 0 | 56.236 | 30.296 | [5 empty] | 0 | 20.322 | 16 | 4.065 | 3.7888 | 2.5334 | 2.3077 | 1.4811 | 36.4351
2006-01-21 | 11:36 | 0 | 17.102 | 0 | 2 | 0 | 53.087 | 52.905 | 32.188 | 32.213 | 25.539 | 24.698 | 8.708 | 1 | 0 | 57.685 | 54.602 | 44.603 | 19.201 | 0 | 0 | 56.227 | 30.381 | [5 empty] | 0 | 20.874 | 17 | 4.0606 | 3.7846 | 2.5332 | 2.3077 | 1.4769 | 36.372
2006-01-21 | 11:37 | 0 | 17.102 | 0 | 2 | 0 | 53.615 | 52.926 | 32.309 | 32.093 | 25.274 | 24.818 | 8.708 | 2 | 0 | 57.708 | 54.579 | 44.489 | 19.176 | 0 | 0 | 56.25 | 30.381 | [5 empty] | 0 | 21.522 | 18 | 4.0606 | 3.7846 | 2.5332 | 2.3077 | 1.4769 | 36.372
2006-01-21 | 11:38 | 1 | 17.127 | 0 | 2 | 0 | 53.729 | 53.568 | 32.358 | 32.188 | 25.372 | 24.793 | 8.657 | 1 | 0 | 57.662 | 54.579 | 44.557 | 19.201 | 0 | 0 | 56.227 | 30.455 | [5 empty] | 17.127 | 21.541 | 19 | 4.0755 | 3.7987 | 2.5338 | 2.3077 | 1.4911 | 36.5859
2006-01-21 | 11:39 | 0 | 17.102 | 0 | 3 | 0 | 53.685 | 53.937 | 32.478 | 32.287 | 25.683 | 24.793 | 8.657 | 1 | 0 | 57.662 | 54.602 | 44.557 | 19.251 | 0 | 0 | 56.25 | 30.502 | [5 empty] | 0 | 21.398 | 20 | 4.0755 | 3.7987 | 2.5338 | 2.3077 | 1.4911 | 36.5859
2006-01-21 | 11:40 | 0 | 17.127 | 0 | 2 | 0 | 53.363 | 53.981 | 32.596 | 32.551 | 25.419 | 24.698 | 8.657 | 2 | 0 | 57.662 | 54.532 | 44.512 | 19.226 | 0 | 0 | 56.204 | 30.502 | [5 empty] | 0 | 20.812 | 21 | 4.0755 | 3.7987 | 2.5338 | 2.3077 | 1.4911 | 36.5859
2006-01-21 | 11:41 | 0 | 17.127 | 0 | 2 | 0 | 53.111 | 53.752 | 32.668 | 32.478 | 25.323 | 24.818 | 8.708 | 1 | 0 | 57.708 | 54.602 | 44.489 | 19.251 | 0 | 0 | 56.184 | 30.575 | [5 empty] | 0 | 20.633 | 22 | 4.0606 | 3.7846 | 2.5332 | 2.3077 | 1.4769 | 36.372
2006-01-21 | 11:42 | 0 | 17.16 | 0 | 2 | 0 | 53.507 | 53.416 | 32.699 | 32.651 | 25.404 | 24.752 | 8.74 | 1 | 0 | 57.715 | 54.586 | 44.634 | 19.234 | 0 | 0 | 56.168 | 30.607 | [5 empty] | 0 | 20.856 | 23 | 4.0513 | 3.7758 | 2.5329 | 2.3077 | 1.4681 | 36.237
2006-01-21 | 11:43 | 1 | 17.127 | 0 | 2 | 0 | 53.454 | 53.638 | 32.737 | 32.737 | 25.468 | 24.744 | 8.755 | 2 | 0 | 57.662 | 54.532 | 44.512 | 19.201 | 0 | 0 | 56.138 | 30.624 | [5 empty] | 17.127 | 20.717 | 24 | 4.0469 | 3.7716 | 2.5327 | 2.3077 | 1.4639 | 36.1736
2006-01-21 | 11:44 | 0 | 17.185 | 1 | 2 | 1 | 53.118 | 53.736 | 32.885 | 32.651 | 25.499 | 24.825 | 8.788 | 1 | 0 | 57.692 | 54.562 | 44.543 | 19.234 | 0 | 0 | 56.145 | 30.678 | [5 empty] | 0 | 20.467 | 25 | 4.0373 | 3.7625 | 2.5323 | 2.3077 | 1.4548 | 36.0334
2006-01-21 | 11:45 | 0 | 17.135 | 0 | 2 | 0 | 53.164 | 53.668 | 32.981 | 32.744 | 25.789 | 24.874 | 8.911 | 1 | 0 | 57.738 | 54.562 | 44.564 | 19.284 | 0 | 0 | 56.077 | 30.703 | [5 empty] | 0 | 20.42 | 0 | 4.0015 | 3.7284 | 2.5308 | 2.3077 | 1.4207 | 35.5051
2006-01-21 | 11:46 | 0 | 17.127 | 0 | 2 | 0 | 53.339 | 53.339 | 33.137 | 32.902 | 25.902 | 24.769 | 8.904 | 1 | 0 | 57.685 | 54.532 | 44.58 | 19.251 | 0 | 0 | 56.091 | 30.646 | [5 empty] | 0 | 20.437 | 1 | 4.0036 | 3.7304 | 1.2947 | 1.0714 | 2.6589 | 66.4146
2006-01-21 | 11:47 | 0 | 17.185 | 0 | 2 | 0 | 53.325 | 53.577 | 33.426 | 33.027 | 26.149 | 24.85 | 8.936 | 1 | 0 | 57.715 | 54.539 | 44.564 | 19.234 | 0 | 0 | 56.121 | 30.727 | [5 empty] | 0 | 20.298 | 2 | 3.9942 | 3.7215 | 1.2943 | 1.0714 | 2.6501 | 66.3478
2006-01-21 | 11:48 | 1 | 17.185 | 0 | 2 | 0 | 53.531 | 53.668 | 33.615 | 33.144 | 26.559 | 24.825 | 8.962 | 2 | 0 | 57.715 | 54.516 | 44.519 | 19.259 | 0 | 0 | 56.054 | 30.776 | [5 empty] | 17.185 | 20.387 | 3 | 3.9867 | 3.7143 | 1.294 | 1.0714 | 2.6429 | 66.2932
2006-01-21 | 11:49 | 0 | 17.21 | 0 | 2 | 0 | 53.874 | 53.715 | 33.684 | 33.474 | 26.703 | 24.776 | 8.936 | 1 | 0 | 57.715 | 54.609 | 44.61 | 19.407 | 0 | 0 | 56.098 | 30.847 | [5 empty] | 0 | 20.4 | 4 | 3.9942 | 3.7215 | 1.2943 | 1.0714 | 2.6501 | 66.3478
2006-01-21 | 11:50 | 0 | 17.152 | 0 | 2 | 0 | 53.914 | 53.96 | 33.818 | 33.653 | 26.841 | 24.793 | 8.954 | 1 | 0 | 57.708 | 54.464 | 44.65 | 19.251 | 0 | 0 | 56.068 | 30.791 | [5 empty] | 0 | 20.261 | 5 | 3.989 | 3.7165 | 1.2941 | 1.0714 | 2.6451 | 66.31
2006-01-21 | 11:51 | 0 | 17.21 | 0 | 3 | 0 | 54.035 | 54.196 | 33.991 | 33.732 | 26.946 | 24.85 | 8.987 | 1 | 0 | 57.715 | 54.471 | 44.519 | 19.259 | 0 | 0 | 56.145 | 30.823 | [5 empty] | 0 | 20.303 | 6 | 3.9794 | 3.7074 | 1.2937 | 1.0714 | 2.636 | 66.2406
2006-01-21 | 11:52 | 0 | 17.185 | 0 | 2 | 0 | 54.401 | 54.243 | 34.038 | 33.967 | 26.946 | 24.801 | 9.06 | 2 | 0 | 57.715 | 54.471 | 44.634 | 19.234 | 0 | 0 | 56.121 | 30.847 | [5 empty] | 0 | 20.434 | 7 | 3.9581 | 3.6872 | 1.2928 | 1.0714 | 2.6158 | 66.0859
2006-01-21 | 11:53 | 0 | 17.24 | 1 | 1 | 0 | 55.165 | 54.544 | 33.854 | 33.971 | 26.132 | 24.879 | 9.09 | 1 | 0 | 57.742 | 54.499 | 44.662 | 19.264 | 0 | 0 | 56.15 | 30.95 | [5 empty] | 0 | 21.194 | 8 | 3.9494 | 3.6789 | 1.2925 | 1.0714 | 2.6075 | 66.0218
2006-01-21 | 11:54 | 0 | 17.24 | 0 | 2 | 0 | 44.501 | 54.819 | 33.668 | 33.971 | 23.337 | 24.879 | 9.09 | 1 | 0 | 57.72 | 54.476 | 44.615 | 19.264 | 0 | 0 | 56.15 | 30.972 | [5 empty] | 0 | 10.53 | 9 | 3.9494 | 3.6789 | 1.2925 | 1.0714 | 2.6075 | 66.0218
2006-01-21 | 11:55 | 0 | 17.21 | 0 | 2 | 0 | 38.739 | 52.522 | 33.333 | 33.708 | 20.537 | 24.945 | 9.135 | 0 | 0 | 57.692 | 54.46 | 44.531 | 19.246 | 0 | 0 | 56.089 | 30.98 | [5 empty] | 0 | 5.031 | 10 | 3.9363 | 3.6664 | 1.2919 | 1.0714 | 2.595 | 65.9251
2006-01-21 | 11:56 | 0 | 17.275 | 0 | 2 | 0 | 36.945 | 43.621 | 33.043 | 33.538 | 19.204 | 24.938 | 9.203 | 0 | 0 | 57.754 | 54.488 | 44.627 | 19.251 | 0 | 0 | 56.047 | 31.009 | [5 empty] | 0 | 3.407 | 11 | 3.9165 | 3.6476 | 1.2911 | 1.0714 | 2.5762 | 65.7779
2006-01-21 | 11:57 | 0 | 17.301 | 0 | 1 | 0 | 36.076 | 39.296 | 32.74 | 33.184 | 18.216 | 24.938 | 9.153 | 0 | 0 | 57.731 | 54.464 | 44.697 | 19.302 | 0 | 0 | 56.117 | 31.034 | [5 empty] | 0 | 2.892 | 12 | 3.931 | 3.6614 | 1.2917 | 1.0714 | 2.59 | 65.8863
2006-01-21 | 11:58 | 0 | 17.253 | 0 | 2 | 0 | 35.536 | 37.626 | 32.336 | 32.974 | 17.004 | 25.011 | 9.153 | 0 | 0 | 57.708 | 54.441 | 44.741 | 19.229 | 0 | 0 | 55.956 | 31.009 | [5 empty] | 0 | 2.562 | 13 | 3.931 | 3.6614 | 1.2917 | 1.0714 | 2.59 | 65.8863
2006-01-21 | 11:59 | 0 | 17.311 | 0 | 1 | 0 | 35.005 | 36.696 | 32.081 | 32.749 | 16.054 | 24.948 | 9.238 | 0 | 0 | 57.717 | 54.474 | 44.683 | 19.264 | 0 | 0 | 55.988 | 31.092 | [5 empty] | 0 | 2.256 | 14 | 3.9063 | 3.6379 | 1.2907 | 1.0714 | 2.5665 | 65.7015
2006-01-21 | 12:00 | 0 | 17.311 | 0 | 2 | 0 | 34.44 | 36.062 | 31.573 | 32.225 | 15.46 | 24.926 | 9.286 | 1 | 0 | 57.694 | 54.45 | 44.568 | 19.239 | 0 | 0 | 55.895 | 31.068 | [5 empty] | 0 | 2.215 | 15 | 3.8923 | 3.6246 | 1.2902 | 1.0714 | 2.5532 | 65.5961
2006-01-21 | 12:01 | 0 | 17.311 | 0 | 2 | 0 | 33.876 | 35.38 | 31.068 | 31.791 | 15.734 | 24.852 | 9.311 | 0 | 0 | 57.674 | 54.45 | 44.636 | 19.239 | 0 | 0 | 55.874 | 31.117 | [5 empty] | 0 | 2.085 | 16 | 3.885 | 3.6177 | 1.2899 | 1.0714 | 2.5463 | 65.5409
2006-01-21 | 12:02 | 0 | 17.311 | 0 | 2 | 0 | 33.218 | 34.723 | 30.658 | 31.284 | 15.586 | 24.806 | 9.261 | 0 | 0 | 57.628 | 54.429 | 44.498 | 19.239 | 0 | 0 | 55.874 | 31.117 | [5 empty] | 0 | 1.934 | 17 | 3.8996 | 3.6316 | 1.2904 | 1.0714 | 2.5601 | 65.6511
2006-01-21 | 12:03 | 1 | 17.371 | 0 | 2 | 0 | 32.876 | 34.074 | 30.403 | 30.886 | 26.453 | 24.864 | 9.346 | 0 | 0 | 57.637 | 54.439 | 44.669 | 19.299 | 0 | 0 | 55.974 | 31.176 | [5 empty] | 17.371 | 1.99 | 18 | 3.8748 | 3.608 | 1.2894 | 1.0714 | 2.5366 | 65.4632
2006-01-21 | 12:04 | 0 | 17.371 | 0 | 2 | 0 | 50.265 | 33.347 | 30.212 | 30.622 | 22.55 | 24.766 | 9.321 | 0 | 0 | 57.594 | 54.392 | 44.601 | 19.299 | 0 | 0 | 55.974 | 31.2 | [5 empty] | 0 | 19.643 | 19 | 3.8821 | 3.6149 | 1.2897 | 1.0714 | 2.5435 | 65.5187
2006-01-21 | 12:05 | 0 | 17.371 | 1 | 2 | 0 | 38.612 | 41.69 | 29.969 | 30.379 | 19.274 | 24.695 | 9.298 | 1 | 0 | 57.526 | 54.371 | 44.51 | 19.274 | 0 | 0 | 55.93 | 31.222 | [5 empty] | 0 | 8.233 | 20 | 3.8888 | 3.6213 | 1.29 | 1.0714 | 2.5499 | 65.5696
2006-01-21 | 12:06 | 0 | 17.356 | 0 | 2 | 0 | 33.472 | 44.699 | 29.881 | 30.315 | 17.182 | 24.703 | 9.331 | 0 | 0 | 57.489 | 54.355 | 44.494 | 19.332 | 0 | 0 | 55.96 | 31.232 | [5 empty] | 0 | 3.157 | 21 | 3.8792 | 3.6122 | 1.2896 | 1.0714 | 2.5408 | 65.4966
2006-01-21 | 12:07 | 0 | 17.414 | 0 | 2 | 0 | 31.96 | 36.275 | 29.889 | 30.082 | 16.574 | 24.685 | 9.364 | 0 | 0 | 57.496 | 54.362 | 44.571 | 19.314 | 0 | 0 | 55.853 | 31.24 | [5 empty] | 0 | 1.878 | 22 | 3.8696 | 3.603 | 1.2892 | 1.0714 | 2.5316 | 65.4231
2006-01-21 | 12:08 | 0 | 17.436 | 0 | 2 | 0 | 31.286 | 33.244 | 29.913 | 29.938 | 15.661 | 24.59 | 9.437 | 0 | 0 | 57.473 | 54.315 | 44.432 | 19.264 | 0 | 0 | 55.83 | 31.24 | [5 empty] | 0 | 1.348 | 23 | 3.8483 | 3.5828 | 1.2884 | 1.0714 | 2.5114 | 65.2595
2006-01-21 | 12:09 | 0 | 17.419 | 0 | 1 | 0 | 31.075 | 32.159 | 30.041 | 30.016 | 15.543 | 24.524 | 9.417 | 0 | 0 | 57.434 | 54.299 | 44.484 | 19.294 | 0 | 0 | 55.858 | 31.244 | [5 empty] | 0 | 1.059 | 24 | 3.8542 | 3.5884 | 1.2886 | 1.0714 | 2.5169 | 65.3045
2006-01-21 | 12:10 | 0 | 17.451 | 0 | 2 | 0 | 30.867 | 31.637 | 30.217 | 29.974 | 15.503 | 24.602 | 9.351 | 0 | 0 | 57.395 | 54.306 | 44.444 | 19.327 | 0 | 0 | 55.888 | 31.276 | [5 empty] | 0 | 0.893 | 25 | 3.8734 | 3.6066 | 1.2894 | 1.0714 | 2.5352 | 65.4521
2006-01-21 | 12:11 | 0 | 17.401 | 0 | 2 | 0 | 30.698 | 31.347 | 30.094 | 30.144 | 15.649 | 24.506 | 9.351 | 0 | 0 | 57.35 | 54.259 | 44.42 | 19.279 | 0 | 0 | 55.865 | 31.252 | [5 empty] | 0 | 0.554 | 26 | 3.8734 | 3.6066 | 1.2894 | 1.0714 | 2.5352 | 65.4521
2006-01-21 | 12:12 | 0 | 17.434 | 0 | 1 | 0 | 30.681 | 31.164 | 29.982 | 30.224 | 15.066 | 24.345 | 9.334 | 0 | 0 | 57.313 | 54.245 | 44.405 | 19.312 | 0 | 0 | 55.827 | 31.259 | [5 empty] | 0 | 0.457 | 27 | 3.8783 | 3.6113 | 1.2896 | 1.0714 | 2.5399 | 65.4899
2006-01-21 | 12:13 | 0 | 17.439 | 0 | 2 | 0 | 30.688 | 31.024 | 29.724 | 29.989 | 14.651 | 24.327 | 9.364 | 0 | 0 | 57.318 | 54.226 | 44.362 | 19.241 | 0 | 0 | 55.876 | 31.387 | [5 empty] | 0 | 0.699 | 28 | 3.8696 | 3.603 | 1.2892 | 1.0714 | 2.5316 | 65.4231
2006-01-21 | 12:14 | 0 | 17.444 | 0 | 2 | 0 | 30.668 | 30.933 | 29.56 | 29.849 | 22.331 | 24.357 | 9.371 | 0 | 0 | 57.302 | 54.184 | 44.367 | 19.249 | 0 | 0 | 55.837 | 31.247 | [5 empty] | 0 | 0.819 | 29 | 3.8676 | 3.6011 | 1.2892 | 1.0714 | 2.5297 | 65.4075
2006-01-21 | 12:15 | 0 | 17.456 | 0 | 2 | 0 | 50.181 | 30.918 | 29.474 | 29.69 | 22.005 | 24.271 | 9.331 | 0 | 0 | 57.243 | 54.196 | 44.331 | 19.284 | 0 | 0 | 55.799 | 31.232 | [5 empty] | 0 | 20.491 | 30 | 3.8792 | 3.6122 | 1.2896 | 1.0714 | 2.5408 | 65.4966
2006-01-21 | 12:16 | 0 | 17.509 | 1 | 2 | 0 | 41.092 | 33.876 | 29.43 | 29.695 | 18.646 | 24.273 | 9.359 | 1 | 0 | 57.247 | 54.175 | 44.334 | 19.312 | 0 | 0 | 55.804 | 31.308 | [5 empty] | 0 | 11.397 | 31 | 3.8711 | 3.6044 | 1.2893 | 1.0714 | 2.533 | 65.4343
2006-01-21 | 12:17 | 0 | 17.517 | 0 | 1 | 0 | 33.649 | 47.189 | 29.533 | 29.557 | 16.999 | 24.281 | 9.391 | 0 | 0 | 57.254 | 54.184 | 44.343 | 19.271 | 0 | 0 | 55.743 | 31.291 | [5 empty] | 0 | 4.092 | 32 | 3.8617 | 3.5956 | 1.2889 | 1.0714 | 2.5241 | 65.3628
2006-01-21 | 12:18 | 0 | 17.524 | 0 | 2 | 0 | 31.517 | 39.155 | 29.445 | 29.565 | 16.021 | 24.193 | 9.351 | 0 | 0 | 57.195 | 54.168 | 44.444 | 19.279 | 0 | 0 | 55.774 | 31.301 | [5 empty] | 0 | 1.952 | 33 | 3.8734 | 3.6066 | 1.2894 | 1.0714 | 2.5352 | 65.4521
2006-01-21 | 12:19 | 0 | 17.479 | 0 | 2 | 0 | 30.7 | 33.754 | 29.472 | 29.472 | 15.209 | 24.219 | 9.329 | 0 | 0 | 57.151 | 54.147 | 44.422 | 19.282 | 0 | 0 | 55.753 | 31.303 | [5 empty] | 0 | 1.228 | 34 | 3.8798 | 3.6127 | 1.2896 | 1.0714 | 2.5413 | 65.501
2006-01-21 | 12:20 | 0 | 17.519 | 0 | 1 | 0 | 30.403 | 31.968 | 29.68 | 29.511 | 14.902 | 24.139 | 9.469 | 1 | 0 | 57.165 | 54.14 | 44.322 | 19.297 | 0 | 0 | 55.746 | 31.318 | [5 empty] | 0 | 0.892 | 35 | 3.839 | 3.574 | 1.288 | 1.0714 | 2.5026 | 65.1871
2006-01-21 | 12:21 | 0 | 17.557 | 0 | 2 | 0 | 30.271 | 31.164 | 29.717 | 29.526 | 15.088 | 24.153 | 9.409 | 0 | 0 | 57.156 | 54.128 | 44.358 | 19.334 | 0 | 0 | 55.666 | 31.379 | [5 empty] | 0 | 0.745 | 36 | 3.8565 | 3.5906 | 1.2887 | 1.0714 | 2.5192 | 65.3225
2006-01-21 | 12:22 | 0 | 17.517 | 0 | 1 | 0 | 30.183 | 30.857 | 29.678 | 29.604 | 14.259 | 24.185 | 9.417 | 0 | 0 | 57.119 | 54.091 | 44.413 | 19.269 | 0 | 0 | 55.627 | 31.387 | [5 empty] | 0 | 0.579 | 37 | 3.8542 | 3.5884 | 1.2886 | 1.0714 | 2.5169 | 65.3045
2006-01-21 | 12:23 | 0 | 17.529 | 0 | 2 | 0 | 30.124 | 30.654 | 29.57 | 29.714 | 14.271 | 24.148 | 9.454 | 0 | 0 | 57.108 | 54.079 | 44.448 | 19.282 | 0 | 0 | 55.662 | 31.423 | [5 empty] | 0 | 0.41 | 38 | 3.8434 | 3.5781 | 1.2882 | 1.0714 | 2.5067 | 65.2211
2006-01-21 | 12:24 | 0 | 17.544 | 0 | 1 | 0 | 30.092 | 30.502 | 29.44 | 29.803 | 13.793 | 24.116 | 9.495 | 0 | 0 | 57.101 | 54.096 | 44.393 | 19.324 | 0 | 0 | 55.655 | 31.441 | [5 empty] | 0 | 0.289 | 39 | 3.8315 | 3.5668 | 1.2877 | 1.0714 | 2.4954 | 65.1281
2006-01-21 | 12:25 | 0 | 17.575 | 0 | 2 | 0 | 30.144 | 30.386 | 29.204 | 29.663 | 18.761 | 24.097 | 9.55 | 0 | 0 | 57.083 | 54.03 | 44.326 | 19.279 | 0 | 0 | 55.589 | 31.421 | [5 empty] | 0 | 0.481 | 40 | 3.8154 | 3.5516 | 1.287 | 1.0714 | 2.4801 | 65.0025
2006-01-21 | 12:26 | 0 | 17.622 | 0 | 2 | 0 | 46.965 | 30.381 | 29.033 | 29.371 | 21.542 | 24.239 | 9.547 | 0 | 0 | 57.147 | 54.075 | 44.3 | 19.327 | 0 | 0 | 55.634 | 31.419 | [5 empty] | 0 | 17.594 | 41 | 3.8163 | 3.5524 | 1.2871 | 1.0714 | 2.481 | 65.0094
2006-01-21 | 12:27 | 0 | 17.522 | 1 | 2 | 0 | 43.291 | 31.129 | 28.743 | 29.106 | 17.057 | 24.168 | 9.472 | 0 | 0 | 57.035 | 54.005 | 44.348 | 19.251 | 0 | 0 | 55.587 | 31.394 | [5 empty] | 0 | 14.185 | 42 | 3.8382 | 3.5732 | 1.288 | 1.0714 | 2.5017 | 65.1803
2006-01-21 | 12:28 | 0 | 17.617 | 0 | 1 | 0 | 34.005 | 45.425 | 28.765 | 28.91 | 14.656 | 24.188 | 9.618 | 1 | 0 | 57.099 | 54.026 | 44.226 | 19.322 | 0 | 0 | 55.652 | 31.416 | [5 empty] | 0 | 5.095 | 43 | 3.7956 | 3.5327 | 1.2862 | 1.0714 | 2.4613 | 64.8457
2006-01-21 | 12:29 | 0 | 17.6 | 0 | 2 | 0 | 31.203 | 40.801 | 28.65 | 28.891 | 13.673 | 24.193 | 9.525 | 0 | 0 | 56.992 | 53.96 | 44.279 | 19.304 | 0 | 0 | 55.613 | 31.446 | [5 empty] | 0 | 2.312 | 44 | 3.8227 | 3.5585 | 1.2873 | 1.0714 | 2.4871 | 65.0597
2006-01-21 | 12:30 | 0 | 17.612 | 0 | 2 | 0 | 30.109 | 34.093 | 28.663 | 28.712 | 12.997 | 24.278 | 9.588 | 0 | 0 | 57.049 | 53.974 | 44.221 | 19.342 | 0 | 0 | 55.601 | 31.409 | [5 empty] | 0 | 1.397 | 45 | 3.8044 | 3.541 | 1.2866 | 1.0714 | 2.4696 | 64.9151
2006-01-21 | 12:31 | 0 | 17.635 | 0 | 1 | 0 | 29.768 | 31.696 | 28.685 | 28.611 | 13.411 | 24.178 | 9.658 | 0 | 0 | 57.046 | 53.993 | 44.405 | 19.337 | 0 | 0 | 55.599 | 31.455 | [5 empty] | 0 | 1.157 | 46 | 3.784 | 3.5217 | 1.2858 | 1.0714 | 2.4502 | 64.7527
2006-01-21 | 12:32 | 0 | 17.62 | 0 | 2 | 0 | 29.486 | 30.69 | 28.716 | 28.596 | 13.469 | 24.163 | 9.64 | 0 | 0 | 57.008 | 54.002 | 44.367 | 19.347 | 0 | 0 | 55.538 | 31.414 | [5 empty] | 0 | 0.89 | 47 | 3.7892 | 3.5266 | 1.286 | 1.0714 | 2.4552 | 64.7946
2006-01-21 | 12:33 | 0 | 17.678 | 0 | 1 | 0 | 29.302 | 30.168 | 28.893 | 28.579 | 13.328 | 24.099 | 9.625 | 0 | 0 | 56.994 | 53.939 | 44.257 | 19.279 | 0 | 0 | 55.522 | 31.399 | [5 empty] | 0 | 0.723 | 48 | 3.7936 | 3.5308 | 1.2862 | 1.0714 | 2.4594 | 64.8295
2006-01-21 | 12:34 | 0 | 17.723 | 0 | 2 | 0 | 29.226 | 29.876 | 28.866 | 28.743 | 13.524 | 24.168 | 9.746 | 0 | 0 | 57.035 | 53.96 | 44.255 | 19.327 | 0 | 0 | 55.543 | 31.468 | [5 empty] | 0 | 0.483 | 49 | 3.7584 | 3.4973 | 1.2847 | 1.0714 | 2.4259 | 64.5461
2006-01-21 | 12:35 | 0 | 17.703 | 0 | 1 | 0 | 29.111 | 29.69 | 28.606 | 28.702 | 13.331 | 24.124 | 9.726 | 0 | 0 | 56.996 | 53.965 | 44.236 | 19.38 | 0 | 0 | 55.456 | 31.448 | [5 empty] | 0 | 0.409 | 50 | 3.7642 | 3.5028 | 1.285 | 1.0714 | 2.4314 | 64.5933
2006-01-21 | 12:36 | 0 | 17.703 | 0 | 2 | 0 | 29.087 | 29.472 | 28.508 | 28.653 | 14.07 | 24.026 | 9.748 | 0 | 0 | 56.928 | 53.918 | 44.305 | 19.329 | 0 | 0 | 55.501 | 31.423 | [5 empty] | 0 | 0.434 | 51 | 3.7578 | 3.4968 | 1.2847 | 1.0714 | 2.4253 | 64.5414
2006-01-21 | 12:37 | 1 | 17.685 | 0 | 2 | 0 | 41.257 | 29.383 | 28.202 | 28.586 | 20.733 | 23.987 | 9.708 | 0 | 0 | 56.935 | 53.879 | 44.243 | 19.337 | 0 | 0 | 55.461 | 31.406 | [5 empty] | 17.685 | 12.671 | 52 | 3.7694 | 3.5078 | 1.2852 | 1.0714 | 2.4364 | 64.6357
2006-01-21 | 12:38 | 0 | 17.698 | 0 | 1 | 0 | 45.04 | 29.54 | 28.118 | 28.336 | 17.575 | 24.094 | 9.696 | 1 | 0 | 56.992 | 53.89 | 44.231 | 19.327 | 0 | 0 | 55.496 | 31.394 | [5 empty] | 0 | 16.704 | 53 | 3.7729 | 3.5111 | 1.2853 | 1.0714 | 2.4397 | 64.6639
2006-01-21 | 12:39 | 0 | 17.73 | 1 | 2 | 0 | 34.038 | 42.241 | 27.959 | 28.126 | 16.051 | 23.96 | 9.678 | 0 | 0 | 56.93 | 53.853 | 44.192 | 19.359 | 0 | 0 | 55.482 | 31.404 | [5 empty] | 0 | 5.912 | 54 | 3.7782 | 3.5161 | 1.2855 | 1.0714 | 2.4447 | 64.706
2006-01-21 | 12:40 | 0 | 17.768 | 0 | 2 | 1 | 30.619 | 42.133 | 28.018 | 28.064 | 14.852 | 23.994 | 9.716 | 0 | 0 | 56.896 | 53.841 | 44.202 | 19.322 | 0 | 0 | 55.491 | 31.463 | [5 empty] | 0 | 2.555 | 55 | 3.7671 | 3.5056 | 1.2851 | 1.0714 | 2.4342 | 64.6169
2006-01-21 | 12:41 | 0 | 17.808 | 0 | 1 | 0 | 29.526 | 34.347 | 27.912 | 28.008 | 14.276 | 23.888 | 9.731 | 0 | 0 | 56.889 | 53.879 | 44.334 | 19.337 | 0 | 0 | 55.529 | 31.526 | [5 empty] | 0 | 1.518 | 0 | 3.7627 | 3.5015 | 1.2849 | 1.0714 | 2.43 | 64.5815
2006-01-21 | 12:42 | 0 | 17.791 | 0 | 2 | 0 | 29.028 | 31.22 | 27.871 | 27.848 | 13.122 | 23.92 | 9.713 | 0 | 0 | 56.896 | 53.862 | 44.343 | 19.37 | 0 | 0 | 55.512 | 31.46 | [5 empty] | 0 | 1.18 | 1 | 3.768 | 3.5064 | 0.80192 | 0.58824 | 2.9182 | 77.4476
2006-01-21 | 12:43 | 0 | 17.796 | 0 | 1 | 0 | 28.719 | 29.996 | 27.924 | 27.878 | 12.808 | 23.805 | 9.769 | 1 | 0 | 56.877 | 53.823 | 44.255 | 19.375 | 0 | 0 | 55.496 | 31.465 | [5 empty] | 0 | 0.841 | 2 | 3.7517 | 3.4909 | 0.80126 | 0.58824 | 2.9027 | 77.3711
2006-01-21 | 12:44 | 0 | 17.813 | 0 | 2 | 0 | 28.567 | 29.506 | 27.917 | 27.964 | 12.896 | 23.82 | 9.784 | 0 | 0 | 56.893 | 53.837 | 44.269 | 19.367 | 0 | 0 | 55.51 | 31.458 | [5 empty] | 0 | 0.603 | 3 | 3.7473 | 3.4868 | 0.80108 | 0.58824 | 2.8986 | 77.3505
2006-01-21 | 12:45 | 0 | 17.844 | 0 | 1 | 0 | 28.476 | 29.126 | 28.042 | 27.873 | 13.175 | 23.849 | 9.839 | 0 | 0 | 56.898 | 53.841 | 44.226 | 19.322 | 0 | 0 | 55.447 | 31.392 | [5 empty] | 0 | 0.603 | 4 | 3.7313 | 3.4716 | 0.80044 | 0.58824 | 2.8833 | 77.2745
2006-01-21 | 12:46 | 0 | 17.798 | 0 | 2 | 0 | 28.361 | 28.986 | 27.878 | 27.856 | 13.253 | 23.736 | 9.796 | 0 | 0 | 56.857 | 53.823 | 44.209 | 19.377 | 0 | 0 | 55.405 | 31.421 | [5 empty] | 0 | 0.505 | 5 | 3.7438 | 3.4835 | 0.80094 | 0.58824 | 2.8952 | 77.3339
2006-01-21 | 12:47 | 0 | 17.831 | 0 | 2 | 0 | 28.344 | 28.753 | 27.743 | 27.983 | 12.793 | 23.695 | 9.753 | 0 | 0 | 56.864 | 53.785 | 44.334 | 19.385 | 0 | 0 | 55.391 | 31.379 | [5 empty] | 0 | 0.361 | 6 | 3.7563 | 3.4954 | 0.80145 | 0.58824 | 2.9071 | 77.393
2006-01-21 | 12:48 | 0 | 17.864 | 0 | 1 | 0 | 35.057 | 28.618 | 27.581 | 27.871 | 21.101 | 23.656 | 9.738 | 0 | 0 | 56.85 | 53.769 | 44.224 | 19.37 | 0 | 0 | 55.421 | 31.387 | [5 empty] | 0 | 7.186 | 7 | 3.7607 | 3.4995 | 0.80163 | 0.58824 | 2.9113 | 77.4135
2006-01-21 | 12:49 | 0 | 17.846 | 0 | 2 | 0 | 47.88 | 28.648 | 27.441 | 27.611 | 17.944 | 23.685 | 9.769 | 1 | 0 | 56.809 | 53.776 | 44.276 | 19.4 | 0 | 0 | 55.449 | 31.416 | [5 empty] | 0 | 20.269 | 8 | 3.7517 | 3.4909 | 0.80126 | 0.58824 | 2.9027 | 77.3711
2006-01-21 | 12:50 | 0 | 17.876 | 1 | 2 | 0 | 34.928 | 38.076 | 27.446 | 27.544 | 15.478 | 23.761 | 9.847 | 0 | 0 | 56.836 | 53.757 | 44.188 | 19.405 | 0 | 0 | 55.477 | 31.423 | [5 empty] | 0 | 7.384 | 9 | 3.729 | 3.4694 | 0.80034 | 0.58824 | 2.8811 | 77.2634
2006-01-21 | 12:51 | 0 | 17.911 | 0 | 1 | 0 | 30.396 | 43.633 | 27.459 | 27.434 | 14.427 | 23.795 | 9.784 | 0 | 0 | 56.846 | 53.743 | 44.197 | 19.39 | 0 | 0 | 55.487 | 31.458 | [5 empty] | 0 | 2.962 | 10 | 3.7473 | 3.4868 | 0.80108 | 0.58824 | 2.8986 | 77.3505
2006-01-21 | 12:52 | 0 | 17.916 | 0 | 2 | 0 | 28.981 | 35.014 | 27.343 | 27.365 | 13.396 | 23.68 | 9.839 | 0 | 0 | 56.784 | 53.727 | 44.178 | 19.42 | 0 | 0 | 55.468 | 31.509 | [5 empty] | 0 | 1.616 | 11 | 3.7313 | 3.4716 | 0.80044 | 0.58824 | 2.8833 | 77.2745
2006-01-21 | 12:53 | 0 | 17.891 | 0 | 1 | 0 | 28.403 | 31.078 | 27.365 | 27.223 | 12.828 | 23.656 | 9.839 | 0 | 0 | 56.807 | 53.703 | 44.178 | 19.395 | 0 | 0 | 55.424 | 31.463 | [5 empty] | 0 | 1.18 | 12 | 3.7313 | 3.4716 | 0.80044 | 0.58824 | 2.8833 | 77.2745
2006-01-21 | 12:54 | 0 | 17.899 | 0 | 2 | 0 | 28.17 | 29.614 | 27.375 | 27.231 | 11.996 | 23.687 | 9.847 | 1 | 0 | 56.768 | 53.734 | 44.35 | 19.402 | 0 | 0 | 55.431 | 31.519 | [5 empty] | 0 | 0.939 | 13 | 3.729 | 3.4694 | 0.80034 | 0.58824 | 2.8811 | 77.2634
2006-01-21 | 12:55 | 0 | 17.899 | 0 | 1 | 0 | 28.057 | 28.971 | 27.429 | 27.334 | 12.177 | 23.599 | 9.879 | 0 | 0 | 56.777 | 53.764 | 44.195 | 19.435 | 0 | 0 | 55.461 | 31.526 | [5 empty] | 0 | 0.723 | 14 | 3.7196 | 3.4605 | 0.79996 | 0.58824 | 2.8723 | 77.2188
2006-01-21 | 12:56 | 0 | 17.982 | 0 | 2 | 0 | 27.863 | 28.562 | 27.552 | 27.309 | 12.275 | 23.673 | 9.781 | 0 | 0 | 56.798 | 53.717 | 44.171 | 19.412 | 0 | 0 | 55.438 | 31.526 | [5 empty] | 0 | 0.554 | 15 | 3.7482 | 3.4876 | 0.80112 | 0.58824 | 2.8994 | 77.3546
2006-01-21 | 12:57 | 0 | 17.987 | 0 | 1 | 0 | 27.821 | 28.376 | 27.459 | 27.363 | 12.157 | 23.533 | 9.859 | 0 | 0 | 56.782 | 53.722 | 44.224 | 19.417 | 0 | 0 | 55.419 | 31.556 | [5 empty] | 0 | 0.458 | 16 | 3.7255 | 3.466 | 0.8002 | 0.58824 | 2.8778 | 77.2467
2006-01-21 | 12:58 | 0 | 17.932 | 0 | 2 | 0 | 27.718 | 28.251 | 27.262 | 27.309 | 11.855 | 23.599 | 9.806 | 0 | 0 | 56.754 | 53.671 | 44.147 | 19.387 | 0 | 0 | 55.3 | 31.551 | [5 empty] | 0 | 0.409 | 17 | 3.7409 | 3.4807 | 0.80082 | 0.58824 | 2.8925 | 77.3201
2006-01-21 | 12:59 | 0 | 17.987 | 0 | 2 | 0 | 30.448 | 28.086 | 27.147 | 27.267 | 20.907 | 23.533 | 9.836 | 0 | 0 | 56.736 | 53.654 | 44.269 | 19.392 | 0 | 0 | 55.281 | 31.556 | [5 empty] | 0 | 3.181 | 18 | 3.7322 | 3.4724 | 0.80047 | 0.58824 | 2.8842 | 77.2786
2006-01-21 | 13:00 | 0 | 17.994 | 0 | 1 | 0 | 48.662 | 28.069 | 27.081 | 27.226 | 17.549 | 23.66 | 9.844 | 0 | 0 | 56.788 | 53.685 | 44.183 | 19.4 | 0 | 0 | 55.358 | 31.563 | [5 empty] | 0 | 21.436 | 19 | 3.7298 | 3.4702 | 0.80038 | 0.58824 | 2.8819 | 77.2675
2006-01-21 | 13:01 | 0 | 17.994 | 0 | 2 | 0 | 35.254 | 35.065 | 26.939 | 27.081 | 14.907 | 23.469 | 9.869 | 1 | 0 | 56.722 | 53.615 | 44.137 | 19.4 | 0 | 0 | 55.382 | 31.588 | [5 empty] | 0 | 8.173 | 20 | 3.7225 | 3.4633 | 0.80008 | 0.58824 | 2.875 | 77.2327
2006-01-21 | 13:02 | 0 | 18.02 | 1 | 2 | 0 | 30.117 | 43.666 | 27.01 | 26.985 | 13.351 | 23.494 | 9.844 | 0 | 0 | 56.743 | 53.638 | 44.114 | 19.4 | 0 | 0 | 55.358 | 31.563 | [5 empty] | 0 | 3.132 | 21 | 3.7298 | 3.4702 | 0.80038 | 0.58824 | 2.8819 | 77.2675
2006-01-21 | 13:03 | 0 | 18.02 | 0 | 1 | 0 | 28.577 | 34.947 | 27.01 | 26.914 | 13.203 | 23.494 | 9.819 | 0 | 0 | 56.677 | 53.615 | 44.159 | 19.4 | 0 | 0 | 55.312 | 31.563 | [5 empty] | 0 | 1.663 | 22 | 3.7371 | 3.4771 | 0.80067 | 0.58824 | 2.8889 | 77.3022
2006-01-21 | 13:04 | 0 | 18.07 | 0 | 2 | 0 | 27.998 | 30.671 | 26.961 | 26.816 | 12.856 | 23.3 | 9.869 | 0 | 0 | 56.654 | 53.615 | 44.159 | 19.425 | 0 | 0 | 55.291 | 31.588 | [5 empty] | 0 | 1.182 | 23 | 3.7225 | 3.4633 | 0.80008 | 0.58824 | 2.875 | 77.2327
2006-01-21 | 13:05 | 0 | 18.045 | 0 | 1 | 0 | 27.66 | 29.131 | 27.059 | 26.77 | 12.685 | 23.445 | 9.844 | 0 | 0 | 56.699 | 53.615 | 44.137 | 19.425 | 0 | 0 | 55.291 | 31.588 | [5 empty] | 0 | 0.89 | 24 | 3.7298 | 3.4702 | 0.80038 | 0.58824 | 2.8819 | 77.2675
2006-01-21 | 13:06 | 0 | 18.07 | 0 | 2 | 0 | 27.515 | 28.503 | 27.081 | 26.745 | 12.931 | 23.349 | 9.917 | 0 | 0 | 56.654 | 53.615 | 44.159 | 19.425 | 0 | 0 | 55.267 | 31.588 | [5 empty] | 0 | 0.77 | 25 | 3.7086 | 3.45 | 0.79951 | 0.58824 | 2.8617 | 77.1656
2006-01-21 | 13:07 | 0 | 18.1 | 0 | 2 | 0 | 27.449 | 28.123 | 27.064 | 26.919 | 13.183 | 23.378 | 9.874 | 0 | 0 | 56.681 | 53.598 | 44.188 | 19.455 | 0 | 0 | 55.272 | 31.568 | [5 empty] | 0 | 0.53 | 26 | 3.7211 | 3.4619 | 0.80002 | 0.58824 | 2.8736 | 77.2258
2006-01-21 | 13:08 | 0 | 18.092 | 0 | 1 | 0 | 27.348 | 27.924 | 27.01 | 26.914 | 13.08 | 23.396 | 9.844 | 0 | 0 | 56.722 | 53.591 | 44.114 | 19.425 | 0 | 0 | 55.244 | 31.539 | [5 empty] | 0 | 0.434 | 27 | 3.7298 | 3.4702 | 0.80038 | 0.58824 | 2.8819 | 77.2675
2006-01-21 | 13:09 | 0 | 18.123 | 0 | 2 | 0 | 27.4 | 27.763 | 26.944 | 27.064 | 12.961 | 23.378 | 9.874 | 0 | 0 | 56.658 | 53.575 | 44.283 | 19.43 | 0 | 0 | 55.225 | 31.544 | [5 empty] | 0 | 0.336 | 28 | 3.7211 | 3.4619 | 0.80002 | 0.58824 | 2.8736 | 77.2258
2006-01-21 | 13:10 | 0 | 18.1 | 0 | 2 | 0 | 28.268 | 27.642 | 26.846 | 26.919 | 22.8 | 23.378 | 9.874 | 1 | 0 | 56.636 | 53.552 | 44.188 | 19.455 | 0 | 0 | 55.272 | 31.519 | [5 empty] | 0 | 1.349 | 29 | 3.7211 | 3.4619 | 0.80002 | 0.58824 | 2.8736 | 77.2258
2006-01-21 | 13:11 | 1 | 18.1 | 0 | 2 | 0 | 47.567 | 27.689 | 26.799 | 26.846 | 19.01 | 23.378 | 9.922 | 0 | 0 | 56.658 | 53.575 | 44.212 | 19.455 | 0 | 0 | 55.225 | 31.519 | [5 empty] | 18.1 | 20.721 | 30 | 3.7071 | 3.4486 | 0.79946 | 0.58824 | 2.8604 | 77.1586
2006-01-21 | 13:12 | 0 | 18.118 | 0 | 1 | 0 | 34.596 | 35.84 | 26.671 | 26.77 | 16.908 | 23.396 | 9.967 | 0 | 0 | 56.608 | 53.524 | 44.207 | 19.425 | 0 | 0 | 55.153 | 31.468 | [5 empty] | 0 | 7.826 | 31 | 3.694 | 3.4361 | 0.79892 | 0.58824 | 2.8479 | 77.0951
2006-01-21 | 13:13 | 0 | 18.118 | 1 | 2 | 0 | 29.611 | 41.81 | 26.6 | 26.721 | 15.945 | 23.371 | 9.942 | 1 | 0 | 56.588 | 53.477 | 44.114 | 19.425 | 0 | 0 | 55.153 | 31.468 | [5 empty] | 0 | 2.89 | 32 | 3.7013 | 3.4431 | 0.79922 | 0.58824 | 2.8548 | 77.1304
2006-01-21 | 13:14 | 0 | 18.168 | 0 | 2 | 0 | 28.069 | 33.232 | 26.649 | 26.551 | 14.683 | 23.396 | 10.017 | 0 | 0 | 56.608 | 53.524 | 44.114 | 19.45 | 0 | 0 | 55.153 | 31.514 | [5 empty] | 0 | 1.518 | 33 | 3.6794 | 3.4223 | 0.79833 | 0.58824 | 2.8341 | 77.024
2006-01-21 | 13:15 | 0 | 18.16 | 0 | 2 | 0 | 27.603 | 29.675 | 26.929 | 26.495 | 14.43 | 23.462 | 10.022 | 0 | 0 | 56.563 | 53.477 | 44.066 | 19.405 | 0 | 0 | 55.104 | 31.492 | [5 empty] | 0 | 1.108 | 34 | 3.678 | 3.4209 | 0.79828 | 0.58824 | 2.8327 | 77.0169
2006-01-21 | 13:16 | 0 | 18.138 | 0 | 1 | 0 | 27.316 | 28.4 | 26.738 | 26.546 | 14.259 | 23.317 | 10.012 | 0 | 0 | 56.553 | 53.468 | 44.128 | 19.42 | 0 | 0 | 55.118 | 31.507 | [5 empty] | 0 | 0.77 | 35 | 3.6809 | 3.4237 | 0.79839 | 0.58824 | 2.8354 | 77.0311
2006-01-21 | 13:17 | 0 | 18.196 | 0 | 2 | 0 | 27.228 | 27.973 | 26.914 | 26.625 | 15.033 | 23.374 | 9.922 | 0 | 0 | 56.583 | 53.498 | 44.087 | 19.427 | 0 | 0 | 55.148 | 31.563 | [5 empty] | 0 | 0.603 | 36 | 3.7071 | 3.4486 | 0.79946 | 0.58824 | 2.8604 | 77.1586
2006-01-21 | 13:18 | 0 | 18.138 | 0 | 2 | 0 | 27.172 | 27.701 | 26.787 | 26.667 | 15.224 | 23.391 | 9.864 | 0 | 0 | 56.553 | 53.491 | 44.128 | 19.42 | 0 | 0 | 55.095 | 31.531 | [5 empty] | 0 | 0.505 | 37 | 3.724 | 3.4646 | 0.80014 | 0.58824 | 2.8764 | 77.2397
2006-01-21 | 13:19 | 0 | 18.163 | 0 | 2 | 0 | 27.052 | 27.532 | 26.833 | 26.833 | 15.372 | 23.391 | 9.912 | 0 | 0 | 56.553 | 53.468 | 44.128 | 19.42 | 0 | 0 | 55.027 | 31.531 | [5 empty] | 0 | 0.219 | 38 | 3.71 | 3.4514 | 0.79957 | 0.58824 | 2.8631 | 77.1726
2006-01-21 | 13:20 | 0 | 18.211 | 0 | 1 | 0 | 27.076 | 27.461 | 26.762 | 26.787 | 15.05 | 23.437 | 9.889 | 0 | 0 | 56.553 | 53.444 | 44.056 | 19.468 | 0 | 0 | 55.074 | 31.556 | [5 empty] | 0 | 0.289 | 39 | 3.7167 | 3.4577 | 0.79985 | 0.58824 | 2.8695 | 77.2048
2006-01-21 | 13:21 | 0 | 18.18 | 0 | 2 | 0 | 27.238 | 27.383 | 26.539 | 26.637 | 22.542 | 23.408 | 10.03 | 0 | 0 | 56.526 | 53.416 | 44.123 | 19.437 | 0 | 0 | 55.113 | 31.502 | [5 empty] | 0 | 0.601 | 40 | 3.6757 | 3.4187 | 0.79818 | 0.58824 | 2.8305 | 77.0054
2006-01-21 | 13:22 | 0 | 18.206 | 0 | 2 | 0 | 47.455 | 27.336 | 26.539 | 26.564 | 20.35 | 23.361 | 10.131 | 1 | 0 | 56.526 | 53.393 | 44.099 | 19.463 | 0 | 0 | 55.067 | 31.526 | [5 empty] | 0 | 20.891 | 41 | 3.6463 | 3.3907 | 0.79699 | 0.58824 | 2.8025 | 76.8598
2006-01-21 | 13:23 | 0 | 18.231 | 0 | 2 | 0 | 35.311 | 33.548 | 26.588 | 26.517 | 17.884 | 23.361 | 10.204 | 0 | 0 | 56.549 | 53.393 | 44.075 | 19.463 | 0 | 0 | 55.09 | 31.502 | [5 empty] | 0 | 8.794 | 42 | 3.625 | 3.3705 | 0.79613 | 0.58824 | 2.7823 | 76.7531
2006-01-21 | 13:24 | 0 | 18.248 | 1 | 2 | 0 | 29.543 | 42.233 | 26.461 | 26.461 | 17.185 | 23.376 | 10.123 | 0 | 0 | 56.474 | 53.386 | 44.068 | 19.48 | 0 | 0 | 55.083 | 31.47 | [5 empty] | 0 | 3.082 | 43 | 3.6486 | 3.393 | 0.79708 | 0.58824 | 2.8047 | 76.8715
2006-01-21 | 13:25 | 0 | 18.271 | 0 | 2 | 0 | 27.929 | 33.445 | 26.485 | 26.436 | 16.395 | 23.329 | 10.221 | 1 | 0 | 56.496 | 53.363 | 44.114 | 19.48 | 0 | 0 | 55.036 | 31.519 | [5 empty] | 0 | 1.493 | 44 | 3.62 | 3.3658 | 0.79593 | 0.58824 | 2.7776 | 76.7281
2006-01-21 | 13:26 | 0 | 18.193 | 0 | 1 | 0 | 27.37 | 29.562 | 26.456 | 26.456 | 15.797 | 23.322 | 10.116 | 0 | 0 | 56.469 | 53.405 | 44.109 | 19.45 | 0 | 0 | 55.032 | 31.536 | [5 empty] | 0 | 0.914 | 45 | 3.6506 | 3.3949 | 0.79717 | 0.58824 | 2.8067 | 76.8816
2006-01-21 | 13:27 | 0 | 18.241 | 0 | 2 | 0 | 27.13 | 28.285 | 26.576 | 26.527 | 15.747 | 23.371 | 10.319 | 0 | 0 | 56.519 | 53.386 | 44.068 | 19.48 | 0 | 0 | 55.06 | 31.544 | [5 empty] | 0 | 0.603 | 46 | 3.5915 | 3.3387 | 0.79477 | 0.58824 | 2.7505 | 76.5825
2006-01-21 | 13:28 | 0 | 18.291 | 0 | 2 | 0 | 27.01 | 27.829 | 26.721 | 26.382 | 15.352 | 23.347 | 10.191 | 0 | 0 | 56.515 | 53.381 | 44.039 | 19.475 | 0 | 0 | 55.078 | 31.514 | [5 empty] | 0 | 0.628 | 47 | 3.6288 | 3.3741 | 0.79628 | 0.58824 | 2.7859 | 76.7722
2006-01-21 | 13:29 | 0 | 18.316 | 0 | 1 | 0 | 26.961 | 27.515 | 26.721 | 26.576 | 15.302 | 23.371 | 10.141 | 0 | 0 | 56.469 | 53.381 | 44.085 | 19.498 | 0 | 0 | 55.078 | 31.514 | [5 empty] | 0 | 0.385 | 48 | 3.6433 | 3.388 | 0.79687 | 0.58824 | 2.7997 | 76.8453
2006-01-21 | 13:30 | 0 | 18.258 | 0 | 2 | 0 | 26.904 | 27.387 | 26.591 | 26.544 | 14.53 | 23.388 | 10.231 | 0 | 0 | 56.462 | 53.351 | 44.102 | 19.442 | 0 | 0 | 54.957 | 31.482 | [5 empty] | 0 | 0.36 | 49 | 3.6171 | 3.3631 | 0.79581 | 0.58824 | 2.7748 | 76.7134
2006-01-21 | 13:31 | 0 | 18.278 | 0 | 2 | 0 | 26.949 | 27.235 | 26.706 | 26.779 | 14.721 | 23.454 | 10.498 | 0 | 0 | 56.412 | 53.323 | 44.025 | 19.435 | 0 | 0 | 54.929 | 31.499 | [5 empty] | 0 | 0.17 | 50 | 3.5394 | 3.2892 | 0.79266 | 0.58824 | 2.7009 | 76.3104
2006-01-21 | 13:32 | 0 | 18.331 | 0 | 2 | 0 | 26.953 | 27.243 | 26.495 | 26.495 | 20.156 | 23.459 | 10.503 | 0 | 0 | 56.485 | 53.351 | 44.054 | 19.49 | 0 | 0 | 54.957 | 31.553 | [5 empty] | 0 | 0.458 | 51 | 3.5379 | 3.2878 | 0.7926 | 0.58824 | 2.6995 | 76.3027
2006-01-21 | 13:33 | 0 | 18.326 | 0 | 1 | 0 | 46.606 | 27.164 | 26.466 | 26.416 | 20.539 | 23.599 | 10.671 | 0 | 0 | 56.458 | 53.323 | 44.025 | 19.46 | 0 | 0 | 54.905 | 31.524 | [5 empty] | 0 | 20.19 | 52 | 3.489 | 3.2413 | 0.79062 | 0.58824 | 2.653 | 76.0398
2006-01-21 | 13:34 | 0 | 18.319 | 0 | 2 | 0 | 36.593 | 30.987 | 26.313 | 26.289 | 17.627 | 23.543 | 10.664 | 1 | 0 | 56.428 | 53.316 | 43.994 | 19.427 | 0 | 0 | 54.919 | 31.517 | [5 empty] | 0 | 10.304 | 53 | 3.491 | 3.2432 | 0.7907 | 0.58824 | 2.655 | 76.0509
2006-01-21 | 13:35 | 0 | 18.319 | 1 | 2 | 0 | 29.854 | 42.891 | 26.313 | 26.338 | 15.604 | 23.447 | 10.638 | 0 | 0 | 56.382 | 53.269 | 44.02 | 19.453 | 0 | 0 | 54.947 | 31.495 | [5 empty] | 0 | 3.516 | 54 | 3.4986 | 3.2504 | 0.79101 | 0.58824 | 2.6622 | 76.092
2006-01-21 | 13:36 | 0 | 18.339 | 0 | 2 | 0 | 27.922 | 34.239 | 26.309 | 26.237 | 16.016 | 23.587 | 10.485 | 0 | 0 | 56.405 | 53.29 | 44.063 | 19.447 | 0 | 0 | 54.987 | 31.512 | [5 empty] | 0 | 1.685 | 55 | 3.5432 | 3.2928 | 0.79281 | 0.58824 | 2.7045 | 76.3305
2006-01-21 | 13:37 | 0 | 18.334 | 0 | 2 | 0 | 27.243 | 29.7 | 26.399 | 26.184 | 15.913 | 23.606 | 10.578 | 0 | 0 | 56.398 | 53.286 | 44.035 | 19.468 | 0 | 0 | 54.959 | 31.531 | [5 empty] | 0 | 1.059 | 56 | 3.5161 | 3.267 | 0.79171 | 0.58824 | 2.6788 | 76.1862
2006-01-21 | 13:38 | 0 | 18.359 | 0 | 1 | 0 | 26.978 | 28.255 | 26.399 | 26.328 | 15.863 | 23.582 | 10.553 | 1 | 0 | 56.378 | 53.241 | 44.059 | 19.493 | 0 | 0 | 54.983 | 31.531 | [5 empty] | 0 | 0.65 | 57 | 3.5234 | 3.2739 | 0.79201 | 0.58824 | 2.6857 | 76.2252
2006-01-21 | 13:39 | 0 | 18.324 | 0 | 2 | 0 | 26.873 | 27.667 | 26.485 | 26.343 | 14.988 | 23.597 | 10.568 | 0 | 0 | 56.366 | 53.253 | 44.025 | 19.432 | 0 | 0 | 54.973 | 31.497 | [5 empty] | 0 | 0.53 | 58 | 3.519 | 3.2698 | 0.79183 | 0.58824 | 2.6815 | 76.2019
2006-01-21 | 13:40 | 0 | 18.379 | 0 | 2 | 0 | 26.858 | 27.363 | 26.593 | 26.377 | 14.158 | 23.751 | 10.774 | 0 | 0 | 56.378 | 53.286 | 44.082 | 19.493 | 0 | 0 | 55.029 | 31.507 | [5 empty] | 0 | 0.481 | 59 | 3.459 | 3.2128 | 0.7894 | 0.58824 | 2.6245 | 75.8749
2006-01-21 | 13:41 | 0 | 18.369 | 0 | 2 | 0 | 26.774 | 27.233 | 26.414 | 26.534 | 13.605 | 23.619 | 10.764 | 0 | 0 | 56.389 | 53.23 | 44.049 | 19.458 | 0 | 0 | 55.02 | 31.522 | [5 empty] | 0 | 0.24 | 60 | 3.4619 | 3.2155 | 0.78952 | 0.58824 | 2.6273 | 75.891
2006-01-21 | 13:42 | 0 | 18.339 | 0 | 1 | 0 | 26.745 | 27.059 | 26.336 | 26.36 | 13.65 | 23.614 | 10.759 | 0 | 0 | 56.362 | 53.225 | 44.02 | 19.427 | 0 | 0 | 54.922 | 31.492 | [5 empty] | 0 | 0.385 | 61 | 3.4634 | 3.2169 | 0.78958 | 0.58824 | 2.6287 | 75.8991
2006-01-21 | 13:43 | 0 | 18.364 | 0 | 2 | 0 | 26.77 | 27.034 | 26.313 | 26.264 | 17.477 | 23.614 | 10.784 | 0 | 0 | 56.362 | 53.248 | 44.09 | 19.475 | 0 | 0 | 54.922 | 31.492 | [5 empty] | 0 | 0.506 | 62 | 3.4561 | 3.21 | 0.78928 | 0.58824 | 2.6218 | 75.8587
2006-01-21 | 13:44 | 0 | 18.334 | 0 | 2 | 0 | 43.992 | 27.005 | 26.211 | 26.331 | 21.297 | 23.56 | 10.53 | 0 | 0 | 56.312 | 53.174 | 44.061 | 19.445 | 0 | 0 | 54.94 | 31.487 | [5 empty] | 0 | 17.661 | 63 | 3.5301 | 3.2803 | 0.79228 | 0.58824 | 2.6921 | 76.261
2006-01-21 | 13:45 | 0 | 18.359 | 0 | 2 | 0 | 38.514 | 28.981 | 26.139 | 26.235 | 17.718 | 23.513 | 10.53 | 1 | 0 | 56.291 | 53.153 | 43.992 | 19.445 | 0 | 0 | 54.94 | 31.509 | [5 empty] | 0 | 12.279 | 64 | 3.5301 | 3.2803 | 0.79228 | 0.58824 | 2.6921 | 76.261
2006-01-21 | 13:46 | 0 | 18.384 | 0 | 2 | 0 | 30.185 | 43.121 | 26.161 | 26.115 | 15.868 | 23.584 | 10.457 | 0 | 0 | 56.312 | 53.174 | 44.061 | 19.495 | 0 | 0 | 54.894 | 31.509 | [5 empty] | 0 | 4.07 | 65 | 3.5513 | 3.3005 | 0.79314 | 0.58824 | 2.7123 | 76.3735
2006-01-21 | 13:47 | 0 | 18.409 | 1 | 2 | 0 | 27.873 | 35.036 | 26.211 | 26.115 | 14.978 | 23.633 | 10.555 | 0 | 0 | 56.312 | 53.197 | 43.992 | 19.495 | 0 | 0 | 54.917 | 31.509 | [5 empty] | 0 | 1.758 | 66 | 3.5228 | 3.2734 | 0.79199 | 0.58824 | 2.6851 | 76.2221
2006-01-21 | 13:48 | 0 | 18.409 | 0 | 2 | 0 | 27.15 | 29.825 | 26.26 | 26.115 | 14.482 | 23.705 | 10.432 | 0 | 0 | 56.334 | 53.197 | 44.013 | 19.495 | 0 | 0 | 54.917 | 31.534 | [5 empty] | 0 | 1.035 | 67 | 3.5586 | 3.3074 | 0.79344 | 0.58824 | 2.7192 | 76.4117
2006-01-21 | 13:49 | 0 | 18.399 | 0 | 1 | 0 | 26.828 | 28.13 | 26.419 | 26.108 | 14.279 | 23.648 | 10.4 | 1 | 0 | 56.327 | 53.167 | 44.006 | 19.488 | 0 | 0 | 54.863 | 31.551 | [5 empty] | 0 | 0.72 | 68 | 3.5679 | 3.3163 | 0.79382 | 0.58824 | 2.728 | 76.4604
2006-01-21 | 13:50 | 0 | 18.424 | 0 | 2 | 0 | 26.733 | 27.527 | 26.394 | 26.108 | 14.475 | 23.457 | 10.425 | 0 | 0 | 56.327 | 53.19 | 44.006 | 19.463 | 0 | 0 | 54.887 | 31.6 | [5 empty] | 0 | 0.625 | 69 | 3.5606 | 3.3094 | 0.79352 | 0.58824 | 2.7211 | 76.4223
2006-01-21 | 13:51 | 0 | 18.424 | 0 | 2 | 0 | 26.637 | 27.191 | 26.443 | 26.203 | 14.797 | 23.481 | 10.374 | 0 | 0 | 56.305 | 53.19 | 44.006 | 19.51 | 0 | 0 | 54.887 | 31.622 | [5 empty] | 0 | 0.434 | 70 | 3.5755 | 3.3235 | 0.79412 | 0.58824 | 2.7352 | 76.4997
2006-01-21 | 13:52 | 0 | 18.417 | 0 | 2 | 0 | 26.652 | 27.039 | 26.387 | 26.412 | 14.666 | 23.376 | 10.367 | 0 | 0 | 56.298 | 53.16 | 44.068 | 19.478 | 0 | 0 | 54.833 | 31.568 | [5 empty] | 0 | 0.24 | 71 | 3.5775 | 3.3254 | 0.7942 | 0.58824 | 2.7372 | 76.5103
2006-01-21 | 13:53 | 0 | 18.442 | 0 | 2 | 0 | 26.676 | 26.941 | 26.267 | 26.363 | 14.492 | 23.329 | 10.367 | 0 | 0 | 56.275 | 53.136 | 44.023 | 19.503 | 0 | 0 | 54.856 | 31.59 | [5 empty] | 0 | 0.313 | 72 | 3.5775 | 3.3254 | 0.7942 | 0.58824 | 2.7372 | 76.5103
2006-01-21 | 13:54 | 0 | 18.437 | 0 | 2 | 0 | 26.647 | 26.865 | 26.358 | 26.262 | 15.845 | 23.396 | 10.387 | 0 | 0 | 56.248 | 53.132 | 43.97 | 19.498 | 0 | 0 | 54.828 | 31.561 | [5 empty] | 0 | 0.385 | 73 | 3.5717 | 3.3199 | 0.79397 | 0.58824 | 2.7316 | 76.4801
2006-01-21 | 13:55 | 1 | 18.459 | 0 | 1 | 0 | 40.14 | 26.912 | 26.237 | 26.117 | 21.204 | 23.347 | 10.56 | 0 | 0 | 56.337 | 53.178 | 44.039 | 19.621 | 0 | 0 | 54.782 | 31.585 | [5 empty] | 18.459 | 14.023 | 74 | 3.5213 | 3.272 | 0.79193 | 0.58824 | 2.6838 | 76.2143
2006-01-21 | 13:56 | 0 | 18.475 | 0 | 2 | 0 | 50.371 | 28.229 | 26.132 | 26.181 | 21.628 | 23.29 | 10.5 | 1 | 0 | 56.284 | 53.099 | 44.008 | 19.488 | 0 | 0 | 54.819 | 31.575 | [5 empty] | 0 | 24.19 | 75 | 3.5388 | 3.2886 | 0.79264 | 0.58824 | 2.7004 | 76.3074
2006-01-21 | 13:57 | 0 | 18.467 | 0 | 2 | 0 | 36.55 | 43.905 | 26.076 | 26.1 | 18.517 | 23.329 | 10.442 | 1 | 0 | 56.232 | 53.092 | 43.953 | 19.48 | 0 | 0 | 54.789 | 31.522 | [5 empty] | 0 | 10.45 | 76 | 3.5557 | 3.3047 | 0.79332 | 0.58824 | 2.7164 | 76.3964
2006-01-21 | 13:58 | 0 | 18.492 | 1 | 2 | 0 | 29.69 | 44.792 | 26.125 | 26.125 | 16.001 | 23.354 | 10.566 | 0 | 0 | 56.254 | 53.115 | 43.953 | 19.505 | 0 | 0 | 54.789 | 31.544 | [5 empty] | 0 | 3.565 | 77 | 3.5196 | 3.2703 | 0.79186 | 0.58824 | 2.6821 | 76.205
2006-01-21 | 13:59 | 0 | 18.467 | 0 | 2 | 0 | 27.763 | 33.73 | 26.34 | 26.076 | 15.086 | 23.354 | 10.616 | 0 | 0 | 56.232 | 53.115 | 43.977 | 19.53 | 0 | 0 | 54.812 | 31.568 | [5 empty] | 0 | 1.687 | 78 | 3.505 | 3.2565 | 0.79127 | 0.58824 | 2.6683 | 76.1267
2006-01-21 | 14:00 | 0 | 18.487 | 0 | 2 | 0 | 27.13 | 29.516 | 26.336 | 26 | 14.068 | 23.3 | 10.661 | 0 | 0 | 56.273 | 53.087 | 43.972 | 19.5 | 0 | 0 | 54.807 | 31.563 | [5 empty] | 0 | 1.13 | 79 | 3.4919 | 3.244 | 0.79074 | 0.58824 | 2.6558 | 76.0556
2006-01-21 | 14:01 | 0 | 18.462 | 0 | 2 | 0 | 26.89 | 28.167 | 26.431 | 26.191 | 13.796 | 23.3 | 10.661 | 0 | 0 | 56.25 | 53.087 | 43.994 | 19.525 | 0 | 0 | 54.807 | 31.588 | [5 empty] | 0 | 0.699 | 80 | 3.4919 | 3.244 | 0.79074 | 0.58824 | 2.6558 | 76.0556
2006-01-21 | 14:02 | 0 | 18.487 | 0 | 1 | 0 | 26.819 | 27.613 | 26.576 | 26.215 | 13.944 | 23.275 | 10.611 | 0 | 0 | 56.273 | 53.087 | 43.994 | 19.5 | 0 | 0 | 54.831 | 31.514 | [5 empty] | 0 | 0.604 | 81 | 3.5065 | 3.2579 | 0.79133 | 0.58824 | 2.6696 | 76.1345
2006-01-21 | 14:03 | 0 | 18.48 | 0 | 2 | 0 | 26.787 | 27.316 | 26.473 | 26.473 | 14.555 | 23.172 | 10.651 | 0 | 0 | 56.243 | 53.104 | 44.059 | 19.515 | 0 | 0 | 54.824 | 31.507 | [5 empty] | 0 | 0.314 | 82 | 3.4948 | 3.2468 | 0.79085 | 0.58824 | 2.6586 | 76.0715
2006-01-21 | 14:04 | 0 | 18.462 | 0 | 2 | 0 | 26.819 | 27.204 | 26.409 | 26.456 | 14.143 | 23.275 | 10.734 | 0 | 0 | 56.293 | 53.087 | 44.114 | 19.548 | 0 | 0 | 54.831 | 31.514 | [5 empty] | 0 | 0.363 | 83 | 3.4707 | 3.2238 | 0.78987 | 0.58824 | 2.6356 | 75.9393
2006-01-21 | 14:05 | 0 | 18.48 | 0 | 2 | 0 | 26.809 | 27.123 | 26.304 | 26.328 | 13.962 | 23.244 | 10.676 | 0 | 0 | 56.243 | 53.104 | 43.917 | 19.515 | 0 | 0 | 54.777 | 31.507 | [5 empty] | 0 | 0.481 | 84 | 3.4875 | 3.2399 | 0.79056 | 0.58824 | 2.6516 | 76.0319
2006-01-21 | 14:06 | 0 | 18.454 | 0 | 2 | 0 | 26.833 | 27.196 | 26.208 | 26.328 | 21.341 | 23.293 | 11.048 | 1 | 0 | 56.264 | 53.08 | 43.917 | 19.515 | 0 | 0 | 54.73 | 31.531 | [5 empty] | 0 | 0.505 | 85 | 3.3792 | 3.1369 | 0.78617 | 0.58824 | 2.5487 | 75.422
2006-01-21 | 14:07 | 0 | 18.424 | 0 | 2 | 0 | 46.081 | 27.069 | 26.083 | 26.203 | 23.697 | 23.168 | 10.744 | 0 | 0 | 56.193 | 53.006 | 43.982 | 19.485 | 0 | 0 | 54.726 | 31.556 | [5 empty] | 0 | 19.878 | 86 | 3.4677 | 3.2211 | 0.78976 | 0.58824 | 2.6328 | 75.9232
2006-01-21 | 14:08 | 0 | 18.424 | 0 | 2 | 0 | 45.829 | 35.452 | 26.179 | 26.058 | 19.659 | 23.288 | 10.917 | 1 | 0 | 56.236 | 53.006 | 43.889 | 19.485 | 0 | 0 | 54.702 | 31.526 | [5 empty] | 0 | 19.771 | 87 | 3.4174 | 3.1732 | 0.78771 | 0.58824 | 2.5849 | 75.6412
2006-01-21 | 14:09 | 0 | 18.424 | 1 | 2 | 0 | 32.49 | 47.595 | 26.105 | 26.13 | 16.549 | 23.214 | 10.993 | 1 | 0 | 56.193 | 53.029 | 44.006 | 19.463 | 0 | 0 | 54.635 | 31.551 | [5 empty] | 0 | 6.36 | 88 | 3.3952 | 3.1521 | 0.78682 | 0.58824 | 2.5639 | 75.5146
2006-01-21 | 14:10 | 0 | 18.475 | 0 | 2 | 0 | 28.515 | 38.696 | 26.25 | 25.985 | 15.586 | 23.214 | 10.769 | 0 | 0 | 56.216 | 53.006 | 43.913 | 19.535 | 0 | 0 | 54.702 | 31.575 | [5 empty] | 0 | 2.53 | 89 | 3.4605 | 3.2141 | 0.78946 | 0.58824 | 2.6259 | 75.883
2006-01-21 | 14:11 | 0 | 18.497 | 0 | 2 | 0 | 27.407 | 31.021 | 26.274 | 26.058 | 14.844 | 23.192 | 10.696 | 0 | 0 | 56.193 | 53.006 | 44.171 | 19.535 | 0 | 0 | 54.84 | 31.696 | [5 empty] | 0 | 1.349 | 90 | 3.4817 | 3.2343 | 0.79032 | 0.58824 | 2.6461 | 76
2006-01-21 | 14:12 | 0 | 18.465 | 0 | 1 | 0 | 27.037 | 28.653 | 26.483 | 26.073 | 14.047 | 23.231 | 10.762 | 0 | 0 | 56.207 | 52.975 | 43.951 | 19.478 | 0 | 0 | 54.786 | 31.615 | [5 empty] | 0 | 0.964 | 91 | 3.4625 | 3.2161 | 0.78954 | 0.58824 | 2.6278 | 75.8943
2006-01-21 | 14:13 | 0 | 18.522 | 0 | 2 | 0 | 26.853 | 27.841 | 26.637 | 26.274 | 13.462 | 23.288 | 10.696 | 0 | 0 | 56.259 | 53.029 | 43.958 | 19.535 | 0 | 0 | 54.772 | 31.647 | [5 empty] | 0 | 0.579 | 92 | 3.4817 | 3.2343 | 0.79032 | 0.58824 | 2.6461 | 76
2006-01-21 | 14:14 | 0 | 18.515 | 0 | 2 | 0 | 26.772 | 27.4 | 26.652 | 26.436 | 13.331 | 23.087 | 10.638 | 0 | 0 | 56.207 | 52.999 | 44.092 | 19.528 | 0 | 0 | 54.742 | 31.639 | [5 empty] | 0 | 0.336 | 93 | 3.4986 | 3.2504 | 0.79101 | 0.58824 | 2.6622 | 76.092
2006-01-21 | 14:15 | 0 | 18.49 | 0 | 2 | 0 | 26.821 | 27.28 | 26.461 | 26.461 | 12.836 | 23.16 | 10.44 | 0 | 0 | 56.229 | 52.999 | 44.092 | 19.528 | 0 | 0 | 54.73 | 31.62 | [5 empty] | 0 | 0.36 | 94 | 3.5563 | 3.3052 | 0.79334 | 0.58824 | 2.717 | 76.3995
2006-01-21 | 14:16 | 0 | 18.527 | 0 | 2 | 0 | 26.833 | 27.123 | 26.399 | 26.399 | 12.479 | 23.148 | 10.379 | 1 | 0 | 56.175 | 52.987 | 43.963 | 19.49 | 0 | 0 | 54.707 | 31.627 | [5 empty] | 0 | 0.434 | 95 | 3.574 | 3.3221 | 0.79406 | 0.58824 | 2.7339 | 76.4922
2006-01-21 | 14:17 | 0 | 18.495 | 0 | 2 | 0 | 26.801 | 27.066 | 26.272 | 26.223 | 11.704 | 23.018 | 10.297 | 0 | 0 | 56.145 | 52.933 | 43.956 | 19.458 | 0 | 0 | 54.7 | 31.595 | [5 empty] | 0 | 0.578 | 96 | 3.5979 | 3.3448 | 0.79503 | 0.58824 | 2.7566 | 76.6154
2006-01-21 | 14:18 | 1 | 18.495 | 0 | 2 | 0 | 33.474 | 27.091 | 26.174 | 26.223 | 20.076 | 22.996 | 10.322 | 0 | 0 | 56.168 | 52.957 | 44.025 | 19.458 | 0 | 0 | 54.7 | 31.571 | [5 empty] | 18.495 | 7.251 | 97 | 3.5906 | 3.3379 | 0.79474 | 0.58824 | 2.7496 | 76.578
2006-01-21 | 14:19 | 0 | 18.52 | 0 | 2 | 0 | 48.279 | 27.596 | 26.152 | 26.103 | 21.091 | 23.092 | 10.173 | 0 | 0 | 56.145 | 52.933 | 43.908 | 19.483 | 0 | 0 | 54.7 | 31.571 | [5 empty] | 0 | 22.176 | 98 | 3.634 | 3.3791 | 0.79649 | 0.58824 | 2.7909 | 76.7986
2006-01-21 | 14:20 | 0 | 18.537 | 1 | 2 | 0 | 38.38 | 42.635 | 26.144 | 26.098 | 15.724 | 22.989 | 10.07 | 1 | 0 | 56.093 | 52.905 | 43.975 | 19.453 | 0 | 0 | 54.625 | 31.492 | [5 empty] | 0 | 12.282 | 99 | 3.664 | 3.4076 | 0.79771 | 0.58824 | 2.8194 | 76.948
2006-01-21 | 14:21 | 0 | 18.545 | 0 | 2 | 0 | 30.053 | 45.322 | 26.296 | 26.054 | 13.459 | 23.092 | 10.025 | 1 | 0 | 56.121 | 52.91 | 43.932 | 19.508 | 0 | 0 | 54.653 | 31.595 | [5 empty] | 0 | 3.999 | 100 | 3.6771 | 3.4201 | 0.79824 | 0.58824 | 2.8318 | 77.0126
2006-01-21 | 14:22 | 0 | 18.52 | 0 | 2 | 1 | 27.812 | 33.849 | 26.392 | 26.174 | 13.039 | 23.138 | 10.123 | 0 | 0 | 56.145 | 53.003 | 44.025 | 19.508 | 0 | 0 | 54.723 | 31.522 | [5 empty] | 0 | 1.638 | 101 | 3.6486 | 3.393 | 0.79708 | 0.58824 | 2.8047 | 76.8715
2006-01-21 | 14:23 | 0 | 18.515 | 0 | 2 | 0 | 27.132 | 29.423 | 26.458 | 26.289 | 12.466 | 22.967 | 9.897 | 0 | 0 | 56.117 | 52.905 | 43.975 | 19.478 | 0 | 0 | 54.649 | 31.517 | [5 empty] | 0 | 0.843 | 0 | 3.7144 | 3.4555 | 0.79975 | 0.58824 | 2.8673 | 77.1936
2006-01-21 | 14:24 | 0 | 18.537 | 0 | 2 | 0 | 26.892 | 28.096 | 26.652 | 26.193 | 12.391 | 22.967 | 9.847 | 0 | 0 | 56.161 | 52.905 | 43.927 | 19.503 | 0 | 0 | 54.695 | 31.517 | [5 empty] | 0 | 0.699 | 1 | 3.729 | 3.4694 | 2.0303 | 1.8182 | 1.6512 | 44.2797
2006-01-21 | 14:25 | 0 | 18.537 | 0 | 2 | 0 | 26.892 | 27.566 | 26.698 | 26.483 | 12.144 | 22.967 | 9.748 | 0 | 0 | 56.117 | 52.905 | 44.02 | 19.453 | 0 | 0 | 54.649 | 31.517 | [5 empty] | 0 | 0.409 | 2 | 3.7578 | 3.4968 | 2.0315 | 1.8182 | 1.6786 | 44.6692
2006-01-21 | 14:26 | 0 | 18.515 | 0 | 2 | 0 | 26.797 | 27.326 | 26.676 | 26.603 | 11.649 | 23.013 | 9.65 | 0 | 0 | 56.161 | 52.882 | 43.927 | 19.453 | 0 | 0 | 54.695 | 31.517 | [5 empty] | 0 | 0.194 | 3 | 3.7863 | 3.5239 | 2.0326 | 1.8182 | 1.7057 | 45.049
2006-01-21 | 14:27 | 0 | 18.482 | 0 | 2 | 0 | 26.811 | 27.15 | 26.5 | 26.522 | 11.888 | 22.957 | 9.618 | 0 | 0 | 56.11 | 52.852 | 43.872 | 19.42 | 0 | 0 | 54.756 | 31.558 | [5 empty] | 0 | 0.289 | 4 | 3.7956 | 3.5327 | 2.033 | 1.8182 | 1.7146 | 45.1717
2006-01-21 | 14:28 | 0 | 18.515 | 0 | 2 | 0 | 26.917 | 27.157 | 26.434 | 26.434 | 11.526 | 22.844 | 9.6 | 0 | 0 | 56.093 | 52.861 | 43.951 | 19.453 | 0 | 0 | 54.625 | 31.566 | [5 empty] | 0 | 0.483 | 5 | 3.8009 | 3.5377 | 2.0332 | 1.8182 | 1.7195 | 45.2405
2006-01-21 | 14:29 | 0 | 18.515 | 0 | 2 | 0 | 26.797 | 27.277 | 26.434 | 26.289 | 16.712 | 22.844 | 9.65 | 0 | 0 | 56.093 | 52.882 | 43.903 | 19.478 | 0 | 0 | 54.649 | 31.59 | [5 empty] | 0 | 0.508 | 6 | 3.7863 | 3.5239 | 2.0326 | 1.8182 | 1.7057 | 45.049
2006-01-21 | 14:30 | 0 | 18.457 | 0 | 2 | 0 | 43.848 | 27.125 | 26.282 | 26.331 | 20.983 | 22.886 | 9.517 | 1 | 0 | 56.131 | 52.852 | 43.92 | 19.47 | 0 | 0 | 54.527 | 31.558 | [5 empty] | 0 | 17.517 | 7 | 3.825 | 3.5607 | 2.0342 | 1.8182 | 1.7425 | 45.5553
2006-01-21 | 14:31 | 0 | 18.457 | 1 | 3 | 0 | 47.441 | 33.931 | 26.402 | 26.235 | 18.555 | 23.006 | 9.517 | 1 | 0 | 56.04 | 52.807 | 43.872 | 19.47 | 0 | 0 | 54.527 | 31.509 | [5 empty] | 0 | 21.206 | 8 | 3.825 | 3.5607 | 2.0342 | 1.8182 | 1.7425 | 45.5553
2006-01-21 | 14:32 | 0 | 18.432 | 0 | 2 | 0 | 33.039 | 46.867 | 26.306 | 26.355 | 15.025 | 22.91 | 9.419 | 0 | 0 | 56.04 | 52.807 | 43.872 | 19.493 | 0 | 0 | 54.481 | 31.509 | [5 empty] | 0 | 6.684 | 9 | 3.8536 | 3.5878 | 2.0353 | 1.8182 | 1.7696 | 45.9219
2006-01-21 | 14:33 | 0 | 18.432 | 0 | 2 | 0 | 28.667 | 38.067 | 26.475 | 26.235 | 13.421 | 23.006 | 9.419 | 1 | 0 | 56.04 | 52.807 | 43.896 | 19.47 | 0 | 0 | 54.481 | 31.534 | [5 empty] | 0 | 2.432 | 10 | 3.8536 | 3.5878 | 2.0353 | 1.8182 | 1.7696 | 45.9219
2006-01-21 | 14:34 | 0 | 18.427 | 0 | 2 | 0 | 27.456 | 30.59 | 26.615 | 26.252 | 12.823 | 22.952 | 9.364 | 0 | 0 | 55.988 | 52.779 | 43.915 | 19.44 | 0 | 0 | 54.453 | 31.529 | [5 empty] | 0 | 1.204 | 11 | 3.8696 | 3.603 | 2.036 | 1.8182 | 1.7849 | 46.1252
2006-01-21 | 14:35 | 0 | 18.402 | 0 | 2 | 0 | 27.096 | 28.444 | 26.686 | 26.421 | 12.255 | 22.856 | 9.339 | 0 | 0 | 56.012 | 52.803 | 43.915 | 19.463 | 0 | 0 | 54.604 | 31.612 | [5 empty] | 0 | 0.675 | 12 | 3.8769 | 3.61 | 2.0363 | 1.8182 | 1.7918 | 46.2171
2006-01-21 | 14:36 | 0 | 18.412 | 0 | 2 | 0 | 26.936 | 27.78 | 26.841 | 26.456 | 11.672 | 22.89 | 9.324 | 0 | 0 | 56.047 | 52.789 | 43.901 | 19.473 | 0 | 0 | 54.488 | 31.539 | [5 empty] | 0 | 0.48 | 13 | 3.8813 | 3.6141 | 2.0365 | 1.8182 | 1.7959 | 46.2721
2006-01-21 | 14:37 | 0 | 18.412 | 0 | 2 | 0 | 26.985 | 27.49 | 26.792 | 26.792 | 11.4 | 22.792 | 9.324 | 0 | 0 | 56.047 | 52.812 | 43.994 | 19.498 | 0 | 0 | 54.464 | 31.563 | [5 empty] | 0 | 0.193 | 14 | 3.8813 | 3.6141 | 2.0365 | 1.8182 | 1.7959 | 46.2721
2006-01-21 | 14:38 | 0 | 18.437 | 0 | 2 | 0 | 26.961 | 27.324 | 26.745 | 26.671 | 11.129 | 22.89 | 9.497 | 0 | 0 | 56.023 | 52.859 | 43.853 | 19.45 | 0 | 0 | 54.488 | 31.539 | [5 empty] | 0 | 0.29 | 15 | 3.8309 | 3.5662 | 2.0344 | 1.8182 | 1.748 | 45.6305
2006-01-21 | 14:39 | 0 | 18.404 | 0 | 3 | 0 | 26.929 | 27.267 | 26.544 | 26.568 | 10.699 | 22.93 | 9.414 | 0 | 0 | 56.037 | 52.758 | 43.846 | 19.44 | 0 | 0 | 54.478 | 31.507 | [5 empty] | 0 | 0.361 | 16 | 3.855 | 3.5892 | 2.0354 | 1.8182 | 1.771 | 45.9404
2006-01-21 | 14:40 | 0 | 18.437 | 0 | 2 | 0 | 26.914 | 27.346 | 26.505 | 26.431 | 10.955 | 22.866 | 9.472 | 0 | 0 | 56.023 | 52.812 | 43.831 | 19.498 | 0 | 0 | 54.532 | 31.49 | [5 empty] | 0 | 0.483 | 17 | 3.8382 | 3.5732 | 2.0347 | 1.8182 | 1.755 | 45.7243
2006-01-21 | 14:41 | 1 | 18.429 | 0 | 2 | 0 | 29.506 | 27.218 | 26.495 | 26.375 | 20.473 | 22.785 | 9.464 | 0 | 0 | 55.97 | 52.758 | 43.846 | 19.465 | 0 | 0 | 54.502 | 31.482 | [5 empty] | 18.429 | 3.131 | 18 | 3.8405 | 3.5754 | 2.0348 | 1.8182 | 1.7572 | 45.7542
2006-01-21 | 14:42 | 0 | 18.419 | 1 | 2 | 0 | 46.491 | 27.451 | 26.392 | 26.392 | 20.971 | 22.707 | 9.555 | 1 | 0 | 55.939 | 52.684 | 43.838 | 19.458 | 0 | 0 | 54.541 | 31.475 | [5 empty] | 0 | 20.099 | 19 | 3.814 | 3.5502 | 2.0337 | 1.8182 | 1.732 | 45.4117
2006-01-21 | 14:43 | 0 | 18.452 | 0 | 3 | 0 | 50.994 | 42.389 | 26.424 | 26.35 | 21.92 | 22.785 | 9.49 | 2 | 0 | 55.97 | 52.737 | 43.917 | 19.49 | 0 | 0 | 54.502 | 31.482 | [5 empty] | 0 | 24.644 | 20 | 3.8329 | 3.5682 | 2.0345 | 1.8182 | 1.75 | 45.6568
2006-01-21 | 14:44 | 0 | 18.477 | 0 | 2 | 0 | 51.178 | 49.021 | 26.615 | 26.424 | 24.641 | 22.883 | 9.562 | 2 | 0 | 55.946 | 52.737 | 43.846 | 19.465 | 0 | 0 | 54.525 | 31.507 | [5 empty] | 0 | 24.754 | 21 | 3.8119 | 3.5482 | 2.0337 | 1.8182 | 1.7301 | 45.3851
2006-01-21 | 14:45 | 1 | 18.502 | 0 | 2 | 0 | 51.36 | 50.718 | 26.689 | 26.424 | 23.918 | 22.81 | 9.562 | 1 | 0 | 55.993 | 52.737 | 43.87 | 19.49 | 0 | 0 | 54.478 | 31.482 | [5 empty] | 18.502 | 24.936 | 22 | 3.8119 | 3.5482 | 2.0337 | 1.8182 | 1.7301 | 45.3851
2006-01-21 | 14:46 | 0 | 18.47 | 0 | 2 | 0 | 52.361 | 51.444 | 26.873 | 26.488 | 23.332 | 22.851 | 9.605 | 2 | 0 | 55.963 | 52.728 | 43.932 | 19.458 | 0 | 0 | 54.471 | 31.499 | [5 empty] | 0 | 25.873 | 23 | 3.7994 | 3.5363 | 2.0331 | 1.8182 | 1.7182 | 45.2214
2006-01-21 | 14:47 | 0 | 18.47 | 0 | 2 | 0 | 52.684 | 51.834 | 27.115 | 26.777 | 24.801 | 22.851 | 9.53 | 2 | 0 | 55.963 | 52.684 | 43.862 | 19.458 | 0 | 0 | 54.471 | 31.499 | [5 empty] | 0 | 25.907 | 24 | 3.8213 | 3.5571 | 2.034 | 1.8182 | 1.7389 | 45.5063
2006-01-21 | 14:48 | 0 | 18.495 | 0 | 2 | 0 | 52.27 | 52.247 | 27.356 | 26.826 | 23.935 | 22.898 | 9.53 | 1 | 0 | 55.986 | 52.707 | 43.862 | 19.483 | 0 | 0 | 54.448 | 31.524 | [5 empty] | 0 | 25.444 | 25 | 3.8213 | 3.5571 | 2.034 | 1.8182 | 1.7389 | 45.5063
2006-01-21 | 14:49 | 0 | 18.47 | 0 | 2 | 0 | 52.476 | 52.821 | 27.5 | 27.042 | 23.572 | 23.043 | 9.507 | 2 | 0 | 56.054 | 52.728 | 43.862 | 19.458 | 0 | 0 | 54.471 | 31.546 | [5 empty] | 0 | 25.434 | 26 | 3.828 | 3.5635 | 2.0343 | 1.8182 | 1.7453 | 45.5929
2006-01-21 | 14:50 | 1 | 18.52 | 0 | 2 | 0 | 52.613 | 52.751 | 27.692 | 27.38 | 23.67 | 23.067 | 9.555 | 1 | 0 | 56.1 | 52.728 | 43.956 | 19.508 | 0 | 0 | 54.471 | 31.571 | [5 empty] | 18.52 | 25.233 | 27 | 3.814 | 3.5502 | 2.0337 | 1.8182 | 1.732 | 45.4117
2006-01-21 | 14:51 | 0 | 18.545 | 1 | 2 | 0 | 51.857 | 52.684 | 27.814 | 27.331 | 23.79 | 23.163 | 9.507 | 2 | 0 | 56.124 | 52.751 | 43.91 | 19.508 | 0 | 0 | 54.448 | 31.571 | [5 empty] | 0 | 24.526 | 28 | 3.828 | 3.5635 | 2.0343 | 1.8182 | 1.7453 | 45.5929
2006-01-21 | 14:52 | 0 | 18.545 | 0 | 2 | 0 | 51.491 | 52.317 | 28.054 | 27.525 | 23.212 | 23.381 | 9.53 | 1 | 0 | 56.168 | 52.751 | 43.932 | 19.508 | 0 | 0 | 54.471 | 31.571 | [5 empty] | 0 | 23.966 | 29 | 3.8213 | 3.5571 | 2.034 | 1.8182 | 1.7389 | 45.5063
2006-01-21 | 14:53 | 0 | 18.52 | 0 | 2 | 0 | 51.421 | 52.156 | 28.005 | 27.525 | 22.996 | 23.427 | 9.457 | 2 | 0 | 56.213 | 52.751 | 43.932 | 19.458 | 0 | 0 | 54.448 | 31.571 | [5 empty] | 0 | 23.896 | 30 | 3.8425 | 3.5773 | 2.0349 | 1.8182 | 1.7591 | 45.7804
2006-01-21 | 14:54 | 1 | 18.545 | 0 | 2 | 0 | 51.306 | 51.79 | 28.15 | 27.692 | 23.477 | 23.283 | 9.555 | 1 | 0 | 56.236 | 52.751 | 44.097 | 19.483 | 0 | 0 | 54.471 | 31.644 | [5 empty] | 18.545 | 23.614 | 31 | 3.814 | 3.5502 | 2.0337 | 1.8182 | 1.732 | 45.4117
2006-01-21 | 14:55 | 0 | 18.52 | 0 | 2 | 1 | 51.215 | 51.696 | 28.224 | 27.814 | 23.886 | 23.427 | 9.53 | 1 | 0 | 56.28 | 52.775 | 44.003 | 19.483 | 0 | 0 | 54.448 | 31.62 | [5 empty] | 0 | 23.401 | 32 | 3.8213 | 3.5571 | 2.034 | 1.8182 | 1.7389 | 45.5063
2006-01-21 | 14:56 | 0 | 18.495 | 0 | 2 | 0 | 51.122 | 51.559 | 28.366 | 28.005 | 24.391 | 23.307 | 9.482 | 2 | 0 | 56.234 | 52.749 | 44.097 | 19.432 | 0 | 0 | 54.378 | 31.595 | [5 empty] | 0 | 23.117 | 0 | 3.8352 | 3.5704 | 2.0346 | 1.8182 | 1.7522 | 45.6868
2006-01-21 | 14:57 | 0 | 18.52 | 0 | 2 | 0 | 51.213 | 51.442 | 28.535 | 27.981 | 24.56 | 23.427 | 9.457 | 1 | 0 | 56.257 | 52.772 | 44.001 | 19.458 | 0 | 0 | 54.425 | 31.62 | [5 empty] | 0 | 23.232 | 1 | 3.8425 | 3.5773 | 3.2167 | 3 | 0.5773 | 15.0241
2006-01-21 | 14:58 | 0 | 18.52 | 0 | 2 | 0 | 51.052 | 51.489 | 28.751 | 28.221 | 24.271 | 23.452 | 9.457 | 2 | 0 | 56.257 | 52.749 | 44.025 | 19.483 | 0 | 0 | 54.448 | 31.62 | [5 empty] | 0 | 22.831 | 2 | 3.8425 | 3.5773 | 3.2167 | 3 | 0.5773 | 15.0241
2006-01-21 | 14:59 | 1 | 18.542 | 0 | 2 | 0 | 51.008 | 51.535 | 29.089 | 28.584 | 24.295 | 23.523 | 9.482 | 1 | 0 | 56.277 | 52.772 | 44.025 | 19.508 | 0 | 0 | 54.425 | 31.642 | [5 empty] | 18.542 | 22.424 | 3 | 3.8352 | 3.5704 | 3.2164 | 3 | 0.57038 | 14.8721
2006-01-21 | 15:00 | 0 | 18.52 | 1 | 2 | 0 | 51.145 | 51.283 | 29.594 | 28.751 | 24.754 | 23.621 | 9.507 | 1 | 0 | 56.3 | 52.749 | 44.025 | 19.458 | 0 | 0 | 54.448 | 31.62 | [5 empty] | 0 | 22.394 | 4 | 3.828 | 3.5635 | 3.2161 | 3 | 0.56346 | 14.7196
2006-01-21 | 15:01 | 0 | 18.52 | 0 | 2 | 0 | 50.917 | 51.421 | 29.908 | 29.065 | 24.801 | 23.621 | 9.359 | 2 | 0 | 56.346 | 52.772 | 44.049 | 19.483 | 0 | 0 | 54.425 | 31.666 | [5 empty] | 0 | 21.852 | 5 | 3.8711 | 3.6044 | 3.2179 | 3 | 0.60443 | 15.614
2006-01-21 | 15:02 | 0 | 18.542 | 0 | 2 | 0 | 51.008 | 51.489 | 30.367 | 29.523 | 24.801 | 23.668 | 9.359 | 1 | 0 | 56.346 | 52.749 | 44.073 | 19.556 | 0 | 0 | 54.469 | 31.811 | [5 empty] | 0 | 21.485 | 6 | 3.8711 | 3.6044 | 3.2179 | 3 | 0.60443 | 15.614
2006-01-21 | 15:03 | 0 | 18.52 | 0 | 2 | 0 | 51.075 | 51.489 | 30.847 | 29.979 | 24.656 | 23.692 | 9.381 | 1 | 0 | 56.323 | 52.749 | 44.025 | 19.458 | 0 | 0 | 54.355 | 31.691 | [5 empty] | 0 | 21.096 | 7 | 3.8647 | 3.5983 | 3.2176 | 3 | 0.59834 | 15.4824
2006-01-21 | 15:04 | 1 | 18.52 | 0 | 2 | 0 | 51.19 | 51.421 | 31.281 | 30.462 | 24.391 | 23.646 | 9.359 | 2 | 0 | 56.346 | 52.772 | 44.118 | 19.458 | 0 | 0 | 54.355 | 31.715 | [5 empty] | 18.52 | 20.728 | 8 | 3.8711 | 3.6044 | 3.2179 | 3 | 0.60443 | 15.614
2006-01-21 | 15:05 | 0 | 18.52 | 0 | 2 | 0 | 51.145 | 51.489 | 31.762 | 30.921 | 24.391 | 23.668 | 9.334 | 1 | 0 | 56.323 | 52.749 | 44.19 | 19.483 | 0 | 0 | 54.425 | 31.691 | [5 empty] | 0 | 20.224 | 9 | 3.8783 | 3.6113 | 3.2182 | 3 | 0.61135 | 15.7632
2006-01-21 | 15:06 | 0 | 18.55 | 0 | 2 | 0 | 51.311 | 51.54 | 32.225 | 31.382 | 24.349 | 23.795 | 9.339 | 1 | 0 | 56.419 | 52.8 | 44.147 | 19.488 | 0 | 0 | 54.52 | 31.72 | [5 empty] | 0 | 19.929 | 10 | 3.8769 | 3.61 | 3.2181 | 3 | 0.60996 | 15.7334
2006-01-21 | 15:07 | 0 | 18.542 | 0 | 2 | 0 | 51.58 | 51.559 | 32.461 | 31.86 | 24.295 | 23.717 | 9.334 | 1 | 0 | 56.346 | 52.728 | 44.19 | 19.458 | 0 | 0 | 54.401 | 31.691 | [5 empty] | 0 | 19.72 | 11 | 3.8783 | 3.6113 | 3.2182 | 3 | 0.61135 | 15.7632
2006-01-21 | 15:08 | 0 | 18.525 | 0 | 2 | 0 | 52.114 | 51.631 | 32.773 | 32.225 | 24.18 | 23.915 | 9.314 | 1 | 0 | 56.373 | 52.777 | 44.147 | 19.463 | 0 | 0 | 54.429 | 31.696 | [5 empty] | 0 | 19.889 | 12 | 3.8842 | 3.6169 | 3.2184 | 3 | 0.61688 | 15.8821
2006-01-21 | 15:09 | 1 | 18.55 | 1 | 2 | 0 | 52.777 | 51.953 | 32.986 | 32.563 | 24.541 | 23.771 | 9.314 | 2 | 0 | 56.35 | 52.756 | 44.243 | 19.513 | 0 | 0 | 54.383 | 31.696 | [5 empty] | 18.55 | 20.214 | 13 | 3.8842 | 3.6169 | 3.2184 | 3 | 0.61688 | 15.8821
2006-01-21 | 15:10 | 0 | 18.52 | 0 | 2 | 0 | 53.393 | 52.497 | 33.144 | 32.72 | 24.56 | 23.766 | 9.258 | 1 | 0 | 56.346 | 52.749 | 44.166 | 19.483 | 0 | 0 | 54.331 | 31.666 | [5 empty] | 0 | 20.673 | 14 | 3.9005 | 3.6324 | 3.2191 | 3 | 0.63239 | 16.2131
2006-01-21 | 15:11 | 0 | 18.495 | 0 | 1 | 0 | 54.149 | 53.162 | 33.357 | 33.074 | 24.921 | 23.766 | 9.309 | 1 | 0 | 56.323 | 52.728 | 44.19 | 19.458 | 0 | 0 | 54.264 | 31.691 | [5 empty] | 0 | 21.075 | 15 | 3.8856 | 3.6183 | 3.2185 | 3 | 0.61827 | 15.9117
2006-01-21 | 15:12 | 0 | 18.525 | 0 | 2 | 0 | 54.91 | 53.741 | 33.409 | 33.103 | 24.541 | 23.842 | 9.288 | 1 | 0 | 56.373 | 52.756 | 44.267 | 19.488 | 0 | 0 | 54.245 | 31.72 | [5 empty] | 0 | 21.807 | 16 | 3.8917 | 3.6241 | 3.2187 | 3 | 0.62408 | 16.0361
2006-01-21 | 15:13 | 0 | 18.495 | 0 | 2 | 0 | 45.527 | 54.355 | 33.522 | 33.216 | 21.574 | 23.982 | 9.258 | 1 | 0 | 56.346 | 52.705 | 44.238 | 19.432 | 0 | 0 | 54.264 | 31.666 | [5 empty] | 0 | 12.311 | 17 | 3.9005 | 3.6324 | 3.2191 | 3 | 0.63239 | 16.2131
2006-01-21 | 15:14 | 0 | 18.5 | 0 | 2 | 0 | 38.531 | 54.016 | 33.455 | 33.409 | 19.538 | 23.915 | 9.266 | 0 | 0 | 56.327 | 52.709 | 44.336 | 19.463 | 0 | 0 | 54.268 | 31.671 | [5 empty] | 0 | 5.122 | 18 | 3.8981 | 3.6302 | 3.219 | 3 | 0.63017 | 16.1659
2006-01-21 | 15:15 | 0 | 18.47 | 0 | 1 | 1 | 36.294 | 45.114 | 33.498 | 33.333 | 18.568 | 23.957 | 9.258 | 1 | 0 | 56.323 | 52.705 | 44.401 | 19.432 | 0 | 0 | 54.217 | 31.62 | [5 empty] | 0 | 2.961 | 19 | 3.9005 | 3.6324 | 3.2191 | 3 | 0.63239 | 16.2131
2006-01-21 | 15:16 | 0 | 18.527 | 0 | 2 | 0 | 35.481 | 39.382 | 33.742 | 33.481 | 17.245 | 23.991 | 9.218 | 0 | 0 | 56.378 | 52.737 | 44.341 | 19.465 | 0 | 0 | 54.32 | 31.723 | [5 empty] | 0 | 2 | 0 | 3.9121 | 3.6435 | 3.2195 | 3 | 0.64346 | 16.4478
2006-01-21 | 15:17 | 0 | 18.527 | 0 | 1 | 0 | 35.057 | 37.148 | 33.718 | 33.481 | 16.949 | 23.869 | 9.291 | 0 | 0 | 56.378 | 52.737 | 44.317 | 19.515 | 0 | 0 | 54.341 | 31.723 | [5 empty] | 0 | 1.576 | 1 | 3.8909 | 3.6233 | 1.8853 | 1.6667 | 1.9566 | 50.2867
2006-01-21 | 15:18 | 0 | 18.527 | 0 | 2 | 0 | 34.775 | 36.16 | 33.881 | 33.577 | 16.011 | 23.967 | 9.316 | 0 | 0 | 56.378 | 52.737 | 44.317 | 19.49 | 0 | 0 | 54.32 | 31.845 | [5 empty] | 0 | 1.198 | 2 | 3.8836 | 3.6163 | 1.885 | 1.6667 | 1.9497 | 50.2028
2006-01-21 | 15:19 | 0 | 18.502 | 0 | 2 | 0 | 34.541 | 35.622 | 33.601 | 33.718 | 15.863 | 23.918 | 9.291 | 0 | 0 | 56.355 | 52.691 | 44.317 | 19.49 | 0 | 0 | 54.32 | 31.747 | [5 empty] | 0 | 0.823 | 3 | 3.8909 | 3.6233 | 1.8853 | 1.6667 | 1.9566 | 50.2867
2006-01-21 | 15:20 | 0 | 18.477 | 1 | 1 | 0 | 34.421 | 35.268 | 33.223 | 33.694 | 15.616 | 23.918 | 9.243 | 0 | 0 | 56.355 | 52.737 | 44.341 | 19.515 | 0 | 0 | 54.341 | 31.747 | [5 empty] | 0 | 0.727 | 4 | 3.9048 | 3.6365 | 1.8859 | 1.6667 | 1.9699 | 50.4469
2006-01-21 | 15:21 | 0 | 18.419 | 0 | 2 | 0 | 34.345 | 34.931 | 32.933 | 33.591 | 15.483 | 23.79 | 9.233 | 0 | 0 | 56.259 | 52.684 | 44.286 | 19.508 | 0 | 0 | 54.289 | 31.74 | [5 empty] | 0 | 0.754 | 5 | 3.9078 | 3.6393 | 1.886 | 1.6667 | 1.9726 | 50.4802
2006-01-21 | 15:22 | 0 | 18.477 | 0 | 2 | 0 | 34.258 | 34.775 | 32.589 | 33.153 | 24.617 | 23.967 | 9.341 | 0 | 0 | 56.332 | 52.691 | 44.293 | 19.49 | 0 | 0 | 54.341 | 31.772 | [5 empty] | 0 | 1.105 | 6 | 3.8763 | 3.6094 | 1.8847 | 1.6667 | 1.9427 | 50.1185
2006-01-21 | 15:23 | 0 | 18.452 | 0 | 2 | 0 | 51.773 | 34.682 | 32.085 | 32.73 | 23.123 | 23.773 | 9.316 | 0 | 0 | 56.243 | 52.691 | 44.293 | 19.49 | 0 | 0 | 54.273 | 31.747 | [5 empty] | 0 | 19.043 | 7 | 3.8836 | 3.6163 | 1.885 | 1.6667 | 1.9497 | 50.2028
2006-01-21 | 15:24 | 0 | 18.429 | 0 | 1 | 0 | 43.164 | 37.406 | 31.676 | 32.35 | 19.219 | 23.822 | 9.168 | 1 | 0 | 56.22 | 52.714 | 44.176 | 19.465 | 0 | 0 | 54.273 | 31.747 | [5 empty] | 0 | 10.814 | 8 | 3.9267 | 3.6573 | 1.8868 | 1.6667 | 1.9906 | 50.695
2006-01-21 | 15:25 | 0 | 18.452 | 0 | 2 | 0 | 36.373 | 49.365 | 31.507 | 32.132 | 17.27 | 23.724 | 9.291 | 0 | 0 | 56.175 | 52.667 | 44.341 | 19.49 | 0 | 0 | 54.25 | 31.676 | [5 empty] | 0 | 4.241 | 9 | 3.8909 | 3.6233 | 1.8853 | 1.6667 | 1.9566 | 50.2867
2006-01-21 | 15:26 | 0 | 18.429 | 0 | 2 | 0 | 34.093 | 41.779 | 31.242 | 31.701 | 16.456 | 23.798 | 9.193 | 0 | 0 | 56.197 | 52.644 | 44.224 | 19.515 | 0 | 0 | 54.273 | 31.701 | [5 empty] | 0 | 2.392 | 10 | 3.9194 | 3.6504 | 1.8865 | 1.6667 | 1.9837 | 50.6126
2006-01-21 | 15:27 | 0 | 18.429 | 0 | 1 | 0 | 33.153 | 36.562 | 31.002 | 31.411 | 15.888 | 23.893 | 9.218 | 0 | 0 | 56.154 | 52.644 | 44.224 | 19.515 | 0 | 0 | 54.203 | 31.747 | [5 empty] | 0 | 1.742 | 11 | 3.9121 | 3.6435 | 1.8862 | 1.6667 | 1.9768 | 50.5299
2006-01-21 | 15:28 | 0 | 18.397 | 0 | 2 | 0 | 32.651 | 34.603 | 31.016 | 31.065 | 15.161 | 23.766 | 9.185 | 0 | 0 | 56.077 | 52.592 | 44.331 | 19.458 | 0 | 0 | 54.152 | 31.715 | [5 empty] | 0 | 1.586 | 12 | 3.9217 | 3.6526 | 1.8866 | 1.6667 | 1.9859 | 50.639
2006-01-21 | 15:29 | 0 | 18.429 | 0 | 2 | 0 | 32.277 | 33.718 | 31.242 | 30.953 | 14.701 | 23.822 | 9.117 | 0 | 0 | 56.107 | 52.623 | 44.2 | 19.54 | 0 | 0 | 54.203 | 31.747 | [5 empty] | 0 | 1.324 | 13 | 3.9415 | 3.6714 | 1.8874 | 1.6667 | 2.0047 | 50.8622
2006-01-21 | 15:30 | 0 | 18.452 | 0 | 1 | 0 | 31.892 | 33.153 | 31.217 | 30.953 | 13.688 | 23.749 | 9.07 | 0 | 0 | 56.107 | 52.623 | 44.176 | 19.515 | 0 | 0 | 54.25 | 31.747 | [5 empty] | 0 | 0.939 | 14 | 3.9552 | 3.6844 | 1.8879 | 1.6667 | 2.0178 | 51.0151
2006-01-21 | 15:31 | 0 | 18.429 | 1 | 2 | 0 | 31.627 | 32.73 | 31.217 | 31.048 | 13.663 | 23.724 | 9.143 | 0 | 0 | 56.061 | 52.623 | 44.152 | 19.54 | 0 | 0 | 54.203 | 31.747 | [5 empty] | 0 | 0.579 | 15 | 3.934 | 3.6642 | 1.8871 | 1.6667 | 1.9976 | 50.7771
2006-01-21 | 15:32 | 0 | 18.404 | 0 | 1 | 0 | 31.556 | 32.326 | 31.122 | 31.024 | 13.54 | 23.702 | 9.07 | 0 | 0 | 56.037 | 52.599 | 44.2 | 19.54 | 0 | 0 | 54.226 | 31.723 | [5 empty] | 0 | 0.532 | 16 | 3.9552 | 3.6844 | 1.8879 | 1.6667 | 2.0178 | 51.0151
2006-01-21 | 15:33 | 0 | 18.379 | 0 | 2 | 0 | 31.507 | 32.012 | 31.048 | 31.073 | 18.429 | 23.749 | 9.218 | 1 | 0 | 56.037 | 52.599 | 44.152 | 19.515 | 0 | 0 | 54.226 | 31.676 | [5 empty] | 0 | 0.434 | 17 | 3.9121 | 3.6435 | 1.8862 | 1.6667 | 1.9768 | 50.5299
2006-01-21 | 15:34 | 1 | 18.404 | 0 | 2 | 0 | 47.782 | 31.916 | 30.833 | 31.002 | 22.064 | 23.604 | 9.143 | 0 | 0 | 56.016 | 52.599 | 44.224 | 19.515 | 0 | 0 | 54.203 | 31.723 | [5 empty] | 18.404 | 16.78 | 18 | 3.934 | 3.6642 | 1.8871 | 1.6667 | 1.9976 | 50.7771
2006-01-21 | 15:35 | 0 | 18.371 | 0 | 1 | 0 | 46.125 | 32.174 | 30.727 | 30.872 | 18.271 | 23.501 | 8.987 | 0 | 0 | 55.939 | 52.546 | 44.051 | 19.508 | 0 | 0 | 54.196 | 31.669 | [5 empty] | 0 | 15.253 | 19 | 3.9794 | 3.7074 | 1.8889 | 1.6667 | 2.0407 | 51.2826
2006-01-21 | 15:36 | 0 | 18.399 | 0 | 2 | 0 | 36.134 | 45.163 | 30.443 | 30.683 | 15.485 | 23.575 | 8.941 | 0 | 0 | 55.918 | 52.548 | 44.123 | 19.485 | 0 | 0 | 54.222 | 31.693 | [5 empty] | 0 | 5.451 | 20 | 3.9928 | 3.7201 | 1.8895 | 1.6667 | 2.0535 | 51.4294
2006-01-21 | 15:37 | 0 | 18.374 | 0 | 1 | 0 | 33.101 | 44.706 | 30.298 | 30.563 | 14.226 | 23.528 | 8.891 | 1 | 0 | 55.895 | 52.548 | 44.054 | 19.51 | 0 | 0 | 54.198 | 31.718 | [5 empty] | 0 | 2.538 | 21 | 4.0073 | 3.734 | 1.8901 | 1.6667 | 2.0673 | 51.5879
2006-01-21 | 15:38 | 0 | 18.374 | 0 | 2 | 0 | 31.983 | 37.026 | 30.224 | 30.298 | 13.338 | 23.673 | 8.743 | 0 | 0 | 55.918 | 52.501 | 44.099 | 19.485 | 0 | 0 | 54.154 | 31.742 | [5 empty] | 0 | 1.685 | 22 | 4.0504 | 3.7749 | 1.8918 | 1.6667 | 2.1083 | 52.0504
2006-01-21 | 15:39 | 0 | 18.344 | 0 | 1 | 0 | 31.448 | 33.871 | 30.146 | 30.124 | 12.715 | 23.474 | 8.911 | 0 | 0 | 55.823 | 52.473 | 44.07 | 19.48 | 0 | 0 | 54.149 | 31.713 | [5 empty] | 0 | 1.324 | 23 | 4.0015 | 3.7284 | 1.8898 | 1.6667 | 2.0618 | 51.5247
2006-01-21 | 15:40 | 0 | 18.374 | 0 | 2 | 0 | 31.139 | 32.725 | 30.273 | 30.08 | 12.25 | 23.503 | 8.818 | 0 | 0 | 55.874 | 52.478 | 44.123 | 19.51 | 0 | 0 | 54.177 | 31.718 | [5 empty] | 0 | 1.059 | 24 | 4.0286 | 3.7542 | 1.8909 | 1.6667 | 2.0875 | 51.8173
2006-01-21 | 15:41 | 0 | 18.319 | 0 | 1 | 0 | 30.798 | 32.027 | 30.22 | 29.955 | 11.948 | 23.545 | 8.713 | 0 | 0 | 55.89 | 52.45 | 44.025 | 19.48 | 0 | 0 | 54.103 | 31.688 | [5 empty] | 0 | 0.843 | 25 | 4.0592 | 3.7832 | 1.8922 | 1.6667 | 2.1166 | 52.143
2006-01-21 | 15:42 | 0 | 18.349 | 0 | 2 | 0 | 30.563 | 31.622 | 30.224 | 30.08 | 11.657 | 23.575 | 8.916 | 0 | 0 | 55.874 | 52.478 | 44.075 | 19.485 | 0 | 0 | 54.131 | 31.742 | [5 empty] | 0 | 0.483 | 26 | 4.0001 | 3.7271 | 1.8898 | 1.6667 | 2.0604 | 51.5088
2006-01-21 | 15:43 | 0 | 18.263 | 1 | 1 | 0 | 30.406 | 31.203 | 30.117 | 30.07 | 11.35 | 23.3 | 8.708 | 0 | 0 | 55.771 | 52.422 | 44.018 | 19.475 | 0 | 0 | 54.075 | 31.659 | [5 empty] | 0 | 0.336 | 27 | 4.0606 | 3.7846 | 1.8922 | 1.6667 | 2.118 | 52.1584
2006-01-21 | 15:44 | 0 | 18.344 | 0 | 2 | 0 | 30.435 | 30.943 | 30.099 | 30.004 | 12.318 | 23.474 | 8.959 | 0 | 0 | 55.823 | 52.45 | 44.025 | 19.48 | 0 | 0 | 54.126 | 31.664 | [5 empty] | 0 | 0.431 | 28 | 3.9875 | 3.7151 | 1.8893 | 1.6667 | 2.0485 | 51.3721
2006-01-21 | 15:45 | 0 | 18.289 | 0 | 12 | 0 | 46.76 | 30.769 | 30.744 | 45.292 | 46.162 | 23.396 | 8.781 | 0 | 0 | 47.355 | 52.308 | 48.111 | 19.475 | 0 | 0 | 54.051 | 31.323 | [5 empty] | 0 | 1.468 | 29 | 4.0394 | 3.7644 | 1.8914 | 1.6667 | 2.0978 | 51.9326
2006-01-21 | 15:46 | 1 | 18.319 | 0 | 15 | 0 | 59.171 | 30.7 | 34.105 | 51.717 | 55.272 | 23.305 | 8.688 | 2 | 0 | 57.466 | 51.855 | 53.484 | 19.553 | 0 | 0 | 54.079 | 30.918 | [5 empty] | 18.319 | 7.454 | 30 | 4.0665 | 3.7902 | 1.8924 | 1.6667 | 2.1235 | 52.2198
2006-01-21 | 15:47 | 1 | 18.314 | 0 | 15 | 0 | 66.295 | 30.649 | 37.791 | 57.35 | 56.138 | 23.3 | 8.781 | 2 | 0 | 64.771 | 51.575 | 58.224 | 19.498 | 0 | 0 | 54.051 | 33.373 | [5 empty] | 18.314 | 8.945 | 31 | 4.0394 | 3.7644 | 1.8914 | 1.6667 | 2.0978 | 51.9326
2006-01-21 | 15:48 | 1 | 18.344 | 0 | 15 | 0 | 69.248 | 30.725 | 40.781 | 60.739 | 56.188 | 23.354 | 8.738 | 0 | 0 | 67.906 | 51.855 | 60.919 | 19.528 | 0 | 0 | 54.17 | 36.904 | [5 empty] | 18.344 | 8.509 | 32 | 4.0519 | 3.7763 | 1.8919 | 1.6667 | 2.1097 | 52.0659
2006-01-21 | 15:49 | 0 | 18.314 | 1 | 15 | 0 | 69.836 | 30.6 | 43.102 | 62.505 | 55.977 | 23.445 | 8.683 | 1 | 0 | 68.87 | 52.354 | 62.258 | 19.523 | 0 | 0 | 54.142 | 39.437 | [5 empty] | 0 | 7.331 | 33 | 4.0679 | 3.7915 | 1.8925 | 1.6667 | 2.1249 | 52.2351
2006-01-21 | 15:50 | 1 | 18.339 | 0 | 15 | 0 | 69.968 | 30.624 | 45.084 | 63.201 | 55.701 | 23.516 | 8.708 | 0 | 0 | 69.198 | 53.066 | 63.043 | 19.498 | 0 | 0 | 54.327 | 41.293 | [5 empty] | 18.339 | 6.767 | 34 | 4.0606 | 3.7846 | 1.8922 | 1.6667 | 2.118 | 52.1584
2006-01-21 | 15:51 | 0 | 18.289 | 0 | 15 | 1 | 69.968 | 30.671 | 47.103 | 63.94 | 55.587 | 23.589 | 8.386 | 0 | 1 | 69.308 | 53.776 | 63.671 | 19.523 | 0 | 0 | 54.35 | 42.678 | [5 empty] | 0 | 6.028 | 35 | 4.1544 | 3.8738 | 1.896 | 1.6667 | 2.2071 | 53.1266
2006-01-21 | 15:52 | 1 | 18.253 | 0 | 15 | 0 | 69.914 | 30.661 | 48.447 | 64.246 | 55.739 | 23.459 | 8.351 | 0 | 0 | 69.386 | 54.362 | 64.111 | 19.463 | 0 | 0 | 54.569 | 43.726 | [5 empty] | 18.253 | 5.668 | 0 | 4.1646 | 3.8834 | 1.8964 | 1.6667 | 2.2168 | 53.2292
2006-01-21 | 15:53 | 0 | 18.278 | 0 | 15 | 0 | 69.869 | 30.71 | 49.57 | 64.716 | 55.417 | 23.361 | 8.376 | 0 | 0 | 69.364 | 54.821 | 64.559 | 19.488 | 0 | 0 | 54.845 | 44.594 | [5 empty] | 0 | 5.153 | 1 | 4.1573 | 3.8765 | 2.1649 | 1.9355 | 1.941 | 46.6898
2006-01-21 | 15:54 | 0 | 18.278 | 1 | 12 | 0 | 69.76 | 36.347 | 47.598 | 65.097 | 51.633 | 23.506 | 8.474 | 0 | 0 | 69.386 | 55.302 | 64.851 | 19.463 | 0 | 0 | 55.211 | 45.35 | [5 empty] | 0 | 4.663 | 2 | 4.1288 | 3.8494 | 2.1638 | 1.9355 | 1.9139 | 46.3555
2006-01-21 | 15:55 | 0 | 18.278 | 0 | 2 | 0 | 73.606 | 63.774 | 34.538 | 64.693 | 40.978 | 23.361 | 8.499 | 1 | 0 | 68.443 | 55.739 | 64.043 | 19.513 | 0 | 0 | 55.578 | 45.212 | [5 empty] | 0 | 8.913 | 3 | 4.1215 | 3.8425 | 2.1635 | 1.9355 | 1.907 | 46.2695
2006-01-21 | 15:56 | 0 | 18.238 | 0 | 1 | 0 | 68.295 | 67.877 | 31.007 | 52.305 | 34.804 | 23.396 | 8.336 | 0 | 0 | 66.941 | 56.089 | 61.382 | 19.473 | 0 | 0 | 55.813 | 44.809 | [5 empty] | 0 | 15.99 | 4 | 4.169 | 3.8876 | 2.1654 | 1.9355 | 1.9521 | 46.8249
2006-01-21 | 15:57 | 0 | 18.233 | 0 | 1 | 0 | 65.435 | 70.551 | 29.629 | 40.25 | 30.207 | 23.391 | 8.406 | 0 | 0 | 65.816 | 56.332 | 58.687 | 19.468 | 0 | 0 | 55.97 | 44.293 | [5 empty] | 0 | 25.185 | 5 | 4.1486 | 3.8682 | 2.1646 | 1.9355 | 1.9327 | 46.588
2006-01-21 | 15:58 | 0 | 18.233 | 0 | 0 | 0 | 64.492 | 70.947 | 29.074 | 38.349 | 27.243 | 23.486 | 8.28 | 0 | 0 | 64.919 | 56.444 | 56.535 | 19.442 | 0 | 0 | 56.175 | 43.776 | [5 empty] | 0 | 26.143 | 6 | 4.1853 | 3.9031 | 2.1661 | 1.9355 | 1.9676 | 47.0129
2006-01-21 | 15:59 | 0 | 18.233 | 0 | 0 | 0 | 63.911 | 70.75 | 28.883 | 37.691 | 25.365 | 23.533 | 8.305 | 0 | 0 | 64.246 | 56.579 | 54.891 | 19.468 | 0 | 0 | 56.378 | 43.329 | [5 empty] | 0 | 26.22 | 7 | 4.178 | 3.8962 | 2.1658 | 1.9355 | 1.9607 | 46.9291
2006-01-21 | 16:00 | 0 | 18.208 | 0 | 0 | 0 | 63.372 | 70.464 | 28.81 | 37.454 | 22.618 | 23.533 | 8.233 | 0 | 0 | 63.73 | 56.67 | 53.608 | 19.493 | 0 | 0 | 56.512 | 42.86 | [5 empty] | 0 | 25.918 | 8 | 4.199 | 3.9161 | 2.1666 | 1.9355 | 1.9806 | 47.1694
2006-01-21 | 16:01 | 0 | 18.233 | 0 | 0 | 0 | 62.744 | 70.158 | 28.834 | 37.409 | 21.029 | 23.557 | 8.059 | 0 | 0 | 63.349 | 56.736 | 52.623 | 19.493 | 0 | 0 | 56.601 | 42.461 | [5 empty] | 0 | 25.335 | 9 | 4.2496 | 3.9643 | 2.1687 | 1.9355 | 2.0288 | 47.7404
2006-01-21 | 16:02 | 0 | 18.233 | 0 | 0 | 0 | 62.094 | 69.717 | 28.883 | 37.15 | 18.827 | 23.533 | 8.009 | 0 | 0 | 62.991 | 56.848 | 51.682 | 19.493 | 0 | 0 | 56.736 | 42.085 | [5 empty] | 0 | 24.944 | 10 | 4.2642 | 3.9781 | 2.1693 | 1.9355 | 2.0426 | 47.9019
2006-01-21 | 16:03 | 0 | 18.208 | 0 | 0 | 0 | 61.444 | 69.299 | 28.883 | 37.055 | 19.048 | 23.606 | 8.034 | 0 | 0 | 62.699 | 56.916 | 51.178 | 19.518 | 0 | 0 | 56.782 | 41.662 | [5 empty] | 0 | 24.389 | 11 | 4.2569 | 3.9712 | 2.169 | 1.9355 | 2.0357 | 47.8213
2006-01-21 | 16:04 | 0 | 18.198 | 0 | 0 | 0 | 60.784 | 68.762 | 28.92 | 36.787 | 18.444 | 23.621 | 8.049 | 0 | 0 | 62.443 | 56.905 | 50.709 | 19.505 | 0 | 0 | 56.793 | 41.298 | [5 empty] | 0 | 23.997 | 12 | 4.2525 | 3.967 | 2.1688 | 1.9355 | 2.0316 | 47.7728
2006-01-21 | 16:05 | 0 | 18.223 | 0 | 0 | 0 | 60.134 | 68.347 | 29.04 | 36.622 | 17.582 | 23.621 | 8.049 | 0 | 0 | 62.22 | 56.95 | 50.387 | 19.505 | 0 | 0 | 56.839 | 41.016 | [5 empty] | 0 | 23.512 | 13 | 4.2525 | 3.967 | 2.1688 | 1.9355 | 2.0316 | 47.7728
2006-01-21 | 16:06 | 0 | 18.168 | 0 | 0 | 0 | 59.433 | 67.857 | 29.106 | 36.311 | 16.984 | 23.638 | 7.994 | 0 | 0 | 62.035 | 56.946 | 50.177 | 19.5 | 0 | 0 | 56.923 | 40.683 | [5 empty] | 0 | 23.122 | 14 | 4.2685 | 3.9823 | 2.1695 | 1.9355 | 2.0468 | 47.9502
2006-01-21 | 16:07 | 0 | 18.168 | 0 | 0 | 0 | 58.762 | 67.393 | 29.106 | 36.194 | 16.712 | 23.712 | 7.943 | 0 | 0 | 61.877 | 57.012 | 50.13 | 19.5 | 0 | 0 | 57.012 | 40.425 | [5 empty] | 0 | 22.568 | 15 | 4.2834 | 3.9964 | 2.1701 | 1.9355 | 2.0609 | 48.1135
2006-01-21 | 16:08 | 0 | 18.168 | 0 | 0 | 0 | 58.135 | 66.95 | 29.209 | 35.988 | 15.309 | 23.668 | 7.85 | 1 | 0 | 61.839 | 57.039 | 49.953 | 19.483 | 0 | 0 | 57.062 | 40.217 | [5 empty] | 0 | 22.147 | 16 | 4.3105 | 4.0221 | 2.1712 | 1.9355 | 2.0866 | 48.4084
2006-01-21 | 16:09 | 0 | 18.168 | 0 | 0 | 0 | 57.462 | 66.384 | 29.229 | 35.842 | 14.686 | 23.638 | 7.845 | 0 | 0 | 61.677 | 57.035 | 49.948 | 19.475 | 0 | 0 | 56.992 | 39.93 | [5 empty] | 0 | 21.62 | 17 | 4.3119 | 4.0235 | 2.1712 | 1.9355 | 2.088 | 48.4242
2006-01-21 | 16:10 | 0 | 18.168 | 0 | 0 | 0 | 56.857 | 65.891 | 29.251 | 35.677 | 13.897 | 23.638 | 7.571 | 0 | 0 | 61.631 | 57.058 | 49.901 | 19.525 | 0 | 0 | 57.058 | 39.719 | [5 empty] | 0 | 21.18 | 18 | 4.3917 | 4.0993 | 2.1744 | 1.9355 | 2.1639 | 49.2714
2006-01-21 | 16:11 | 0 | 18.168 | 0 | 0 | 0 | 56.207 | 65.487 | 29.251 | 35.488 | 13.477 | 23.592 | 7.795 | 0 | 0 | 61.519 | 57.058 | 49.855 | 19.525 | 0 | 0 | 57.058 | 39.507 | [5 empty] | 0 | 20.719 | 19 | 4.3265 | 4.0373 | 2.1718 | 1.9355 | 2.1019 | 48.5811
2006-01-21 | 16:12 | 0 | 18.163 | 0 | 1 | 0 | 58.578 | 63.621 | 29.44 | 32.618 | 13.052 | 23.513 | 7.742 | 0 | 0 | 61.425 | 57.03 | 49.782 | 19.495 | 0 | 0 | 57.076 | 39.291 | [5 empty] | 0 | 25.96 | 20 | 4.3419 | 4.052 | 2.1724 | 1.9355 | 2.1165 | 48.7463
2006-01-21 | 16:13 | 0 | 18.168 | 0 | 1 | 0 | 56 | 60.31 | 30.962 | 30.239 | 17.552 | 23.518 | 7.82 | 0 | 0 | 61.384 | 57.035 | 49.717 | 19.551 | 0 | 0 | 57.103 | 39.155 | [5 empty] | 0 | 25.761 | 21 | 4.3192 | 4.0304 | 2.1715 | 1.9355 | 2.0949 | 48.5028
2006-01-21 | 16:14 | 1 | 18.163 | 0 | 2 | 0 | 54.39 | 58.644 | 30.163 | 29.656 | 20.816 | 23.609 | 7.84 | 0 | 0 | 61.357 | 57.097 | 49.551 | 19.495 | 0 | 0 | 57.076 | 38.916 | [5 empty] | 18.163 | 24.734 | 22 | 4.3134 | 4.0249 | 2.1713 | 1.9355 | 2.0894 | 48.4399
2006-01-21 | 16:15 | 0 | 18.163 | 0 | 2 | 0 | 54.252 | 54.779 | 29.006 | 30.259 | 22.38 | 23.418 | 7.717 | 0 | 0 | 61.268 | 57.097 | 49.598 | 19.52 | 0 | 0 | 57.076 | 38.799 | [5 empty] | 0 | 23.993 | 23 | 4.3492 | 4.0589 | 2.1727 | 1.9355 | 2.1235 | 48.8238
2006-01-21 | 16:16 | 0 | 18.165 | 0 | 2 | 0 | 53.727 | 54.758 | 28.334 | 29.369 | 22.069 | 23.587 | 7.543 | 0 | 0 | 61.268 | 57.122 | 49.484 | 19.523 | 0 | 0 | 57.188 | 38.588 | [5 empty] | 0 | 24.358 | 24 | 4.3999 | 4.1071 | 2.1748 | 1.9355 | 2.1716 | 49.3562
2006-01-21 | 16:17 | 0 | 18.165 | 0 | 2 | 0 | 53.428 | 54.551 | 28.189 | 28.43 | 22.456 | 23.54 | 7.517 | 0 | 0 | 61.202 | 57.076 | 49.46 | 19.498 | 0 | 0 | 57.233 | 38.447 | [5 empty] | 0 | 24.998 | 25 | 4.4074 | 4.1143 | 2.1751 | 1.9355 | 2.1788 | 49.4347
2006-01-21 | 16:18 | 1 | 18.165 | 0 | 2 | 0 | 53.085 | 54.275 | 28.165 | 28.02 | 23.371 | 23.42 | 7.543 | 0 | 0 | 61.111 | 57.122 | 49.416 | 19.523 | 0 | 0 | 57.165 | 38.258 | [5 empty] | 18.165 | 25.065 | 26 | 4.3999 | 4.1071 | 2.1748 | 1.9355 | 2.1716 | 49.3562
2006-01-21 | 16:19 | 0 | 18.188 | 0 | 2 | 0 | 52.557 | 53.633 | 28.236 | 27.826 | 24.286 | 23.587 | 7.594 | 1 | 0 | 61.088 | 57.142 | 49.346 | 19.523 | 0 | 0 | 57.142 | 38.093 | [5 empty] | 0 | 24.731 | 27 | 4.385 | 4.093 | 2.1742 | 1.9355 | 2.1575 | 49.2014
2006-01-21 | 16:20 | 0 | 18.135 | 1 | 2 | 0 | 52.116 | 53.216 | 28.255 | 28.04 | 24.136 | 23.437 | 7.563 | 2 | 0 | 60.971 | 57.071 | 49.318 | 19.493 | 0 | 0 | 57.115 | 37.947 | [5 empty] | 0 | 24.076 | 28 | 4.3941 | 4.1016 | 2.1745 | 1.9355 | 2.1661 | 49.2957
2006-01-21 | 16:21 | 0 | 18.158 | 0 | 2 | 0 | 52.116 | 52.987 | 28.351 | 28.062 | 24.161 | 23.486 | 7.512 | 1 | 0 | 60.882 | 57.094 | 49.365 | 19.518 | 0 | 0 | 57.138 | 37.854 | [5 empty] | 0 | 24.054 | 29 | 4.4089 | 4.1157 | 2.1751 | 1.9355 | 2.1802 | 49.4498
2006-01-21 | 16:22 | 0 | 18.1 | 0 | 2 | 1 | 51.923 | 52.588 | 28.366 | 28.197 | 24.197 | 23.427 | 7.45 | 1 | 0 | 60.739 | 57.062 | 49.241 | 19.508 | 0 | 0 | 57.083 | 37.727 | [5 empty] | 0 | 23.726 | 30 | 4.427 | 4.1328 | 2.1759 | 1.9355 | 2.1974 | 49.6358
2006-01-21 | 16:23 | 1 | 18.123 | 0 | 2 | 0 | 51.808 | 52.45 | 28.606 | 28.246 | 24.801 | 23.477 | 7.375 | 2 | 0 | 60.647 | 57.062 | 49.171 | 19.53 | 0 | 0 | 57.017 | 37.61 | [5 empty] | 18.123 | 23.562 | 0 | 4.4488 | 4.1536 | 2.1768 | 1.9355 | 2.2181 | 49.8588
2006-01-21 | 16:24 | 0 | 18.158 | 0 | 2 | 0 | 52.254 | 52.392 | 29.099 | 28.329 | 24.739 | 23.606 | 7.311 | 1 | 0 | 60.59 | 57.094 | 49.18 | 19.543 | 0 | 0 | 57.071 | 37.524 | [5 empty] | 0 | 23.925 | 1 | 4.4674 | 4.1713 | 2.311 | 2.069 | 2.1023 | 47.0594
2006-01-21 | 16:25 | 0 | 18.123 | 0 | 3 | 0 | 52.06 | 52.656 | 29.523 | 28.56 | 24.705 | 23.572 | 7.375 | 2 | 0 | 60.513 | 57.017 | 49.148 | 19.508 | 0 | 0 | 57.017 | 37.373 | [5 empty] | 0 | 23.5 | 2 | 4.4488 | 4.1536 | 2.3102 | 2.069 | 2.0846 | 46.8584
2006-01-21 | 16:26 | 0 | 18.123 | 0 | 2 | 0 | 52.151 | 52.52 | 30.413 | 29.114 | 24.921 | 23.668 | 7.324 | 1 | 0 | 60.378 | 57.017 | 49.171 | 19.508 | 0 | 0 | 57.017 | 37.256 | [5 empty] | 0 | 23.037 | 3 | 4.4637 | 4.1677 | 2.3108 | 2.069 | 2.0988 | 47.0187
2006-01-21 | 16:27 | 1 | 18.123 | 0 | 2 | 0 | 52.014 | 52.611 | 31.426 | 29.908 | 24.85 | 23.621 | 7.046 | 1 | 0 | 60.312 | 57.039 | 49.171 | 19.508 | 0 | 0 | 57.039 | 37.162 | [5 empty] | 18.123 | 22.106 | 4 | 4.5446 | 4.2447 | 2.3141 | 2.069 | 2.1757 | 47.8744
2006-01-21 | 16:28 | 0 | 18.148 | 0 | 2 | 0 | 52.151 | 52.611 | 32.768 | 31.016 | 24.656 | 23.643 | 7.324 | 2 | 0 | 60.266 | 57.039 | 49.126 | 19.508 | 0 | 0 | 57.039 | 37.069 | [5 empty] | 0 | 21.135 | 5 | 4.4637 | 4.1677 | 2.3108 | 2.069 | 2.0988 | 47.0187
2006-01-21 | 16:29 | 0 | 18.123 | 1 | 2 | 0 | 52.175 | 52.564 | 33.826 | 32.196 | 24.367 | 23.717 | 7.298 | 1 | 0 | 60.2 | 57.062 | 49.171 | 19.53 | 0 | 0 | 57.039 | 36.973 | [5 empty] | 0 | 19.979 | 6 | 4.4712 | 4.1749 | 2.3111 | 2.069 | 2.1059 | 47.1001
2006-01-21 | 16:30 | 0 | 18.118 | 0 | 2 | 0 | 52.331 | 52.583 | 34.62 | 33.326 | 24.242 | 23.712 | 7.496 | 1 | 0 | 60.084 | 57.012 | 49.257 | 19.453 | 0 | 0 | 56.966 | 36.875 | [5 empty] | 0 | 19.005 | 7 | 4.4136 | 4.1201 | 2.3088 | 2.069 | 2.0511 | 46.4736
2006-01-21 | 16:31 | 0 | 18.07 | 0 | 2 | 0 | 52.812 | 52.651 | 35.184 | 34.29 | 23.977 | 23.663 | 7.244 | 2 | 0 | 60.038 | 57.012 | 49.19 | 19.478 | 0 | 0 | 56.989 | 36.804 | [5 empty] | 0 | 18.522 | 8 | 4.4869 | 4.1899 | 2.3118 | 2.069 | 2.1209 | 47.2681
2006-01-21 | 16:32 | 1 | 18.092 | 0 | 2 | 0 | 53.386 | 53.017 | 35.584 | 34.923 | 24.242 | 23.857 | 7.293 | 1 | 0 | 59.992 | 57.012 | 49.281 | 19.525 | 0 | 0 | 57.012 | 36.758 | [5 empty] | 18.092 | 18.463 | 9 | 4.4727 | 4.1763 | 2.3112 | 2.069 | 2.1073 | 47.1157
2006-01-21 | 16:33 | 0 | 18.07 | 0 | 2 | 0 | 54.21 | 53.454 | 35.818 | 35.371 | 24.506 | 23.881 | 7.37 | 1 | 0 | 59.97 | 57.012 | 49.257 | 19.5 | 0 | 0 | 57.035 | 36.641 | [5 empty] | 0 | 18.839 | 10 | 4.4503 | 4.155 | 2.3103 | 2.069 | 2.086 | 46.8741
2006-01-21 | 16:34 | 0 | 18.085 | 0 | 2 | 0 | 54.959 | 53.998 | 35.832 | 35.67 | 24.933 | 23.8 | 7.285 | 1 | 0 | 59.874 | 57.005 | 49.227 | 19.468 | 0 | 0 | 56.982 | 36.562 | [5 empty] | 0 | 19.289 | 11 | 4.475 | 4.1785 | 2.3113 | 2.069 | 2.1095 | 47.1406
2006-01-21 | 16:35 | 0 | 18.143 | 0 | 2 | 0 | 55.769 | 54.784 | 35.911 | 35.701 | 25.276 | 23.928 | 7.218 | 1 | 0 | 59.903 | 57.012 | 49.351 | 19.478 | 0 | 0 | 56.989 | 36.521 | [5 empty] | 0 | 20.068 | 12 | 4.4945 | 4.1971 | 2.3121 | 2.069 | 2.1281 | 47.3486
2006-01-21 | 16:36 | 0 | 18.082 | 0 | 2 | 0 | 50.464 | 55.51 | 35.809 | 35.856 | 21.486 | 23.991 | 7.357 | 1 | 0 | 59.828 | 56.96 | 49.274 | 19.49 | 0 | 0 | 57.003 | 36.418 | [5 empty] | 0 | 14.608 | 13 | 4.454 | 4.1586 | 2.3105 | 2.069 | 2.0896 | 46.9151
2006-01-21 | 16:37 | 0 | 18.057 | 0 | 2 | 0 | 41.635 | 55.739 | 35.643 | 35.598 | 18.379 | 23.967 | 7.131 | 0 | 0 | 59.805 | 56.96 | 49.388 | 19.49 | 0 | 0 | 56.96 | 36.349 | [5 empty] | 0 | 6.037 | 14 | 4.5199 | 4.2211 | 2.3131 | 2.069 | 2.1522 | 47.616
2006-01-21 | 16:38 | 0 | 18.057 | 0 | 2 | 0 | 38.839 | 47.621 | 35.385 | 35.667 | 17.469 | 23.991 | 7.004 | 1 | 0 | 59.762 | 56.96 | 49.318 | 19.515 | 0 | 0 | 57.003 | 36.301 | [5 empty] | 0 | 3.172 | 15 | 4.5568 | 4.2563 | 2.3146 | 2.069 | 2.1873 | 48.001
2006-01-21 | 16:39 | 0 | 18.057 | 1 | 2 | 0 | 37.713 | 41.497 | 35.244 | 35.337 | 15.888 | 24.014 | 6.979 | 0 | 0 | 59.762 | 56.98 | 49.432 | 19.465 | 0 | 0 | 57.003 | 36.256 | [5 empty] | 0 | 2.376 | 16 | 4.5641 | 4.2632 | 2.3149 | 2.069 | 2.1942 | 48.0761
2006-01-21 | 16:40 | 0 | 18.027 | 0 | 1 | 0 | 37.095 | 39.234 | 35.074 | 35.191 | 14.844 | 23.984 | 6.896 | 0 | 0 | 59.689 | 56.909 | 49.267 | 19.435 | 0 | 0 | 56.953 | 36.155 | [5 empty] | 0 | 1.904 | 17 | 4.5883 | 4.2862 | 2.3159 | 2.069 | 2.2172 | 48.3235
2006-01-21 | 16:41 | 0 | 18.027 | 0 | 2 | 0 | 36.648 | 38.224 | 34.933 | 35.05 | 14.005 | 24.107 | 6.744 | 0 | 0 | 59.666 | 56.932 | 49.267 | 19.435 | 0 | 0 | 56.976 | 36.038 | [5 empty] | 0 | 1.598 | 18 | 4.6325 | 4.3283 | 2.3177 | 2.069 | 2.2593 | 48.77
2006-01-21 | 16:42 | 0 | 18.027 | 0 | 2 | 0 | 36.273 | 37.588 | 34.605 | 35.029 | 13.487 | 24.009 | 7.022 | 0 | 0 | 59.643 | 56.932 | 49.313 | 19.485 | 0 | 0 | 56.976 | 36.014 | [5 empty] | 0 | 1.244 | 19 | 4.5516 | 4.2513 | 2.3144 | 2.069 | 2.1823 | 47.9468
2006-01-21 | 16:43 | 0 | 18.027 | 0 | 2 | 0 | 35.99 | 37.071 | 34.11 | 34.888 | 13.19 | 23.984 | 7.1 | 0 | 0 | 59.6 | 56.953 | 49.267 | 19.46 | 0 | 0 | 56.976 | 35.969 | [5 empty] | 0 | 1.102 | 20 | 4.5289 | 4.2297 | 2.3135 | 2.069 | 2.1608 | 47.7106
2006-01-21 | 16:44 | 0 | 18.02 | 0 | 2 | 0 | 35.677 | 36.595 | 33.634 | 34.479 | 12.614 | 24.195 | 7.066 | 0 | 0 | 59.593 | 56.923 | 49.192 | 19.402 | 0 | 0 | 56.903 | 35.842 | [5 empty] | 0 | 1.198 | 21 | 4.5388 | 4.2391 | 2.3139 | 2.069 | 2.1702 | 47.8138
2006-01-21 | 16:45 | 0 | 18.027 | 0 | 2 | 0 | 35.404 | 36.273 | 33.149 | 33.852 | 12.152 | 24.009 | 7.151 | 0 | 0 | 59.531 | 56.932 | 49.222 | 19.485 | 0 | 0 | 56.909 | 35.849 | [5 empty] | 0 | 1.552 | 22 | 4.514 | 4.2156 | 2.3129 | 2.069 | 2.1466 | 47.5548
2006-01-21 | 16:46 | 0 | 17.994 | 0 | 2 | 0 | 45.177 | 35.938 | 32.811 | 33.397 | 22.003 | 24.001 | 7.066 | 1 | 0 | 59.525 | 56.923 | 49.145 | 19.453 | 0 | 0 | 56.88 | 35.749 | [5 empty] | 0 | 11.78 | 23 | 4.5388 | 4.2391 | 2.3139 | 2.069 | 2.1702 | 47.8138
2006-01-21 | 16:47 | 0 | 18.02 | 0 | 2 | 0 | 46.898 | 36.43 | 32.215 | 32.952 | 17.723 | 23.808 | 7.066 | 0 | 0 | 59.436 | 56.88 | 49.169 | 19.503 | 0 | 0 | 56.857 | 35.725 | [5 empty] | 0 | 13.946 | 24 | 4.5388 | 4.2391 | 2.3139 | 2.069 | 2.1702 | 47.8138
2006-01-21 | 16:48 | 0 | 17.994 | 0 | 2 | 0 | 37.205 | 47.885 | 32.024 | 32.505 | 15.453 | 23.761 | 7.141 | 0 | 0 | 59.413 | 56.946 | 49.122 | 19.503 | 0 | 0 | 56.923 | 35.701 | [5 empty] | 0 | 4.7 | 25 | 4.5169 | 4.2184 | 2.313 | 2.069 | 2.1494 | 47.5854
2006-01-21 | 16:49 | 0 | 17.994 | 0 | 3 | 0 | 34.058 | 38.38 | 31.686 | 32.191 | 13.997 | 23.857 | 7.118 | 1 | 0 | 59.367 | 56.88 | 49.169 | 19.453 | 0 | 0 | 56.903 | 35.655 | [5 empty] | 0 | 1.867 | 26 | 4.5236 | 4.2247 | 2.3133 | 2.069 | 2.1558 | 47.6557
2006-01-21 | 16:50 | 0 | 17.962 | 0 | 4 | 0 | 32.921 | 34.567 | 29.486 | 31.389 | 13.002 | 23.849 | 7.185 | 0 | 0 | 59.337 | 56.873 | 49.185 | 19.42 | 0 | 0 | 56.916 | 35.576 | [5 empty] | 0 | 1.532 | 27 | 4.5041 | 4.2062 | 2.3125 | 2.069 | 2.1372 | 47.4504
2006-01-21 | 16:51 | 0 | 18.02 | 1 | 3 | 1 | 31.951 | 33.445 | 28.314 | 29.109 | 12.564 | 23.736 | 7.192 | 0 | 0 | 59.301 | 56.834 | 49.077 | 19.453 | 0 | 0 | 56.923 | 35.56 | [5 empty] | 0 | 2.842 | 28 | 4.5021 | 4.2043 | 2.3124 | 2.069 | 2.1353 | 47.4288
2006-01-21 | 16:52 | 0 | 17.962 | 0 | 3 | 0 | 29.751 | 32.282 | 27.824 | 28.064 | 11.616 | 23.705 | 6.932 | 0 | 0 | 59.36 | 56.827 | 48.977 | 19.42 | 0 | 0 | 56.873 | 35.411 | [5 empty] | 0 | 1.687 | 0 | 4.5778 | 4.2762 | 2.3155 | 2.069 | 2.2073 | 48.2165
2006-01-21 | 16:53 | 0 | 17.939 | 0 | 4 | 0 | 28.547 | 30.161 | 27.969 | 27.679 | 11.395 | 23.754 | 6.981 | 0 | 0 | 59.203 | 56.804 | 48.954 | 19.42 | 0 | 0 | 56.85 | 35.388 | [5 empty] | 0 | 0.868 | 1 | 4.5635 | 4.2627 | 3.5793 | 3.3333 | 0.92933 | 20.3642
2006-01-21 | 16:54 | 0 | 18.02 | 0 | 3 | 0 | 28.17 | 28.989 | 29.109 | 28 | 10.711 | 23.641 | 6.989 | 0 | 0 | 59.212 | 56.811 | 48.984 | 19.453 | 0 | 0 | 56.88 | 35.397 | [5 empty] | 0 | 0.17 | 2 | 4.5612 | 4.2604 | 3.5792 | 3.3333 | 0.92711 | 20.326
2006-01-21 | 16:55 | 0 | 18.037 | 0 | 3 | 0 | 28.378 | 28.692 | 30.376 | 29.437 | 10.407 | 23.609 | 6.906 | 0 | 0 | 59.182 | 56.782 | 48.933 | 19.445 | 0 | 0 | 56.804 | 35.342 | [5 empty] | 0 | -1.059 | 3 | 4.5854 | 4.2834 | 3.5801 | 3.3333 | 0.95009 | 20.7199
2006-01-21 | 16:56 | 0 | 17.977 | 0 | 4 | 0 | 29.501 | 28.873 | 30.367 | 30.536 | 10.1 | 23.479 | 6.896 | 0 | 0 | 59.148 | 56.772 | 48.851 | 19.46 | 0 | 0 | 56.839 | 35.285 | [5 empty] | 0 | -1.035 | 4 | 4.5883 | 4.2862 | 3.5803 | 3.3333 | 0.95285 | 20.7671
2006-01-21 | 16:57 | 1 | 18.002 | 0 | 3 | 0 | 39.631 | 30.006 | 30.031 | 30.511 | 21.743 | 23.405 | 6.87 | 0 | 0 | 59.125 | 56.727 | 48.851 | 19.46 | 0 | 0 | 56.816 | 35.213 | [5 empty] | 18.002 | 9.12 | 5 | 4.5959 | 4.2934 | 3.5806 | 3.3333 | 0.96005 | 20.8895
2006-01-21 | 16:58 | 0 | 17.972 | 0 | 4 | 0 | 49.098 | 41.317 | 29.494 | 30.026 | 26.701 | 23.376 | 6.991 | 1 | 0 | 59.075 | 56.722 | 48.87 | 19.43 | 0 | 0 | 56.745 | 35.139 | [5 empty] | 0 | 19.072 | 6 | 4.5606 | 4.2599 | 3.5791 | 3.3333 | 0.92656 | 20.3165
2006-01-21 | 16:59 | 0 | 17.947 | 0 | 3 | 0 | 51.323 | 49.605 | 29.229 | 29.494 | 27.929 | 23.376 | 7.043 | 2 | 0 | 59.032 | 56.677 | 48.779 | 19.405 | 0 | 0 | 56.766 | 35.067 | [5 empty] | 0 | 21.829 | 7 | 4.5455 | 4.2455 | 3.5785 | 3.3333 | 0.91216 | 20.0675
2006-01-21 | 17:00 | 1 | 18.002 | 0 | 4 | 0 | 52.406 | 51.696 | 29.258 | 29.378 | 29.236 | 23.454 | 6.997 | 2 | 0 | 59.013 | 56.704 | 48.898 | 19.41 | 0 | 0 | 56.772 | 35.05 | [5 empty] | 18.002 | 23.028 | 8 | 4.5589 | 4.2582 | 3.5791 | 3.3333 | 0.9249 | 20.2878
2006-01-21 | 17:01 | 0 | 17.947 | 1 | 3 | 0 | 52.539 | 52.7 | 29.712 | 29.278 | 29.423 | 23.376 | 6.713 | 3 | 0 | 59.054 | 56.677 | 48.709 | 19.405 | 0 | 0 | 56.722 | 34.974 | [5 empty] | 0 | 23.261 | 9 | 4.6416 | 4.3368 | 3.5824 | 3.3333 | 1.0035 | 21.62
2006-01-21 | 17:02 | 0 | 17.947 | 0 | 3 | 0 | 52.791 | 52.929 | 30.291 | 29.808 | 29.736 | 23.425 | 6.512 | 2 | 0 | 59.009 | 56.654 | 48.823 | 19.405 | 0 | 0 | 56.677 | 34.95 | [5 empty] | 0 | 22.983 | 10 | 4.7001 | 4.3925 | 3.5848 | 3.3333 | 1.0591 | 22.5345
2006-01-21 | 17:03 | 1 | 18.07 | 0 | 4 | 0 | 53.066 | 53.295 | 30.845 | 30.482 | 30.217 | 23.472 | 6.765 | 2 | 0 | 59.032 | 56.699 | 48.802 | 19.455 | 0 | 0 | 56.722 | 34.95 | [5 empty] | 18.07 | 22.584 | 11 | 4.6264 | 4.3224 | 3.5818 | 3.3333 | 0.98911 | 21.3796
2006-01-21 | 17:04 | 0 | 17.972 | 0 | 3 | 0 | 53.066 | 53.456 | 32.144 | 30.94 | 30.555 | 23.521 | 6.814 | 2 | 0 | 59.032 | 56.654 | 48.823 | 19.405 | 0 | 0 | 56.715 | 34.895 | [5 empty] | 0 | 22.126 | 12 | 4.6122 | 4.3089 | 3.5812 | 3.3333 | 0.97555 | 21.1517
2006-01-21 | 17:05 | 0 | 17.921 | 0 | 3 | 0 | 52.905 | 53.594 | 34.127 | 32.458 | 30.313 | 23.45 | 6.587 | 2 | 0 | 59.054 | 56.633 | 48.802 | 19.405 | 0 | 0 | 56.722 | 34.926 | [5 empty] | 0 | 20.447 | 13 | 4.6783 | 4.3717 | 3.5839 | 3.3333 | 1.0384 | 22.1959
2006-01-21 | 17:06 | 1 | 17.914 | 0 | 3 | 0 | 52.761 | 53.402 | 36.351 | 34.684 | 30.354 | 23.489 | 6.427 | 2 | 0 | 59.025 | 56.624 | 48.816 | 19.347 | 0 | 0 | 56.67 | 34.895 | [5 empty] | 17.914 | 18.077 | 14 | 4.7249 | 4.416 | 3.5858 | 3.3333 | 1.0827 | 22.9144
2006-01-21 | 17:07 | 0 | 17.939 | 0 | 3 | 0 | 52.831 | 53.311 | 37.787 | 36.847 | 29.271 | 23.584 | 6.757 | 1 | 0 | 59.091 | 56.67 | 48.93 | 19.397 | 0 | 0 | 56.693 | 34.871 | [5 empty] | 0 | 15.984 | 15 | 4.6288 | 4.3247 | 3.5819 | 3.3333 | 0.99133 | 21.4167
2006-01-21 | 17:08 | 0 | 17.939 | 0 | 4 | 0 | 52.945 | 53.426 | 38.562 | 38.373 | 28.113 | 23.658 | 6.502 | 2 | 0 | 59.18 | 56.67 | 48.909 | 19.445 | 0 | 0 | 56.647 | 34.871 | [5 empty] | 0 | 14.572 | 16 | 4.703 | 4.3952 | 3.5849 | 3.3333 | 1.0619 | 22.5794
2006-01-21 | 17:09 | 0 | 17.914 | 0 | 3 | 1 | 53.104 | 53.493 | 39.126 | 39.102 | 28.089 | 23.778 | 6.806 | 1 | 0 | 59.114 | 56.67 | 48.954 | 19.445 | 0 | 0 | 56.67 | 34.801 | [5 empty] | 0 | 14.002 | 17 | 4.6145 | 4.3111 | 3.5813 | 3.3333 | 0.97777 | 21.189
2006-01-21 | 17:10 | 1 | 17.939 | 1 | 3 | 0 | 53.22 | 53.748 | 39.454 | 39.526 | 28.067 | 23.849 | 6.731 | 1 | 0 | 59.137 | 56.67 | 49.024 | 19.422 | 0 | 0 | 56.693 | 34.778 | [5 empty] | 17.939 | 13.694 | 0 | 4.6363 | 4.3319 | 3.5822 | 3.3333 | 0.99853 | 21.537
2006-01-21 | 17:11 | 0 | 17.939 | 0 | 3 | 0 | 53.197 | 53.816 | 39.712 | 39.829 | 28.596 | 23.947 | 6.553 | 1 | 0 | 59.226 | 56.693 | 49.091 | 19.47 | 0 | 0 | 56.693 | 34.754 | [5 empty] | 0 | 13.368 | 1 | 4.6882 | 4.3811 | 3.4089 | 3.1579 | 1.2232 | 26.092
2006-01-21 | 17:12 | 0 | 17.939 | 0 | 4 | 0 | 53.197 | 53.769 | 39.829 | 40.042 | 28.621 | 23.994 | 6.605 | 1 | 0 | 59.203 | 56.67 | 49.115 | 19.397 | 0 | 0 | 56.642 | 34.703 | [5 empty] | 0 | 13.155 | 2 | 4.673 | 4.3667 | 3.4083 | 3.1579 | 1.2088 | 25.8685
2006-01-21 | 17:13 | 0 | 17.909 | 0 | 3 | 0 | 52.961 | 53.741 | 39.918 | 40.083 | 28.447 | 24.063 | 6.726 | 1 | 0 | 59.198 | 56.665 | 49.157 | 19.392 | 0 | 0 | 56.688 | 34.703 | [5 empty] | 0 | 12.878 | 3 | 4.6378 | 4.3332 | 3.4068 | 3.1579 | 1.1753 | 25.3429
2006-01-21 | 17:14 | 0 | 17.884 | 0 | 3 | 0 | 52.917 | 53.582 | 39.99 | 40.248 | 28.591 | 24.085 | 6.623 | 2 | 0 | 59.175 | 56.731 | 49.316 | 19.415 | 0 | 0 | 56.62 | 34.703 | [5 empty] | 0 | 12.669 | 4 | 4.6678 | 4.3618 | 3.408 | 3.1579 | 1.2039 | 25.7908
2006-01-21 | 17:15 | 1 | 17.939 | 0 | 3 | 0 | 53.013 | 53.563 | 40.207 | 40.394 | 28.621 | 24.114 | 6.757 | 1 | 0 | 59.271 | 56.693 | 49.276 | 19.422 | 0 | 0 | 56.647 | 34.732 | [5 empty] | 17.939 | 12.619 | 5 | 4.6288 | 4.3247 | 3.4065 | 3.1579 | 1.1668 | 25.2069
2006-01-21 | 17:16 | 0 | 17.952 | 0 | 4 | 0 | 52.982 | 53.601 | 40.339 | 40.691 | 28.778 | 24.153 | 6.615 | 1 | 0 | 59.353 | 56.752 | 49.381 | 19.458 | 0 | 0 | 56.663 | 34.744 | [5 empty] | 0 | 12.291 | 6 | 4.6701 | 4.364 | 3.4081 | 3.1579 | 1.2061 | 25.8254
2006-01-21 | 17:17 | 0 | 17.919 | 0 | 3 | 0 | 53.09 | 53.503 | 40.425 | 40.825 | 28.962 | 24.242 | 6.355 | 1 | 0 | 59.212 | 56.677 | 49.306 | 19.425 | 0 | 0 | 56.656 | 34.689 | [5 empty] | 0 | 12.265 | 7 | 4.7458 | 4.4359 | 3.4112 | 3.1579 | 1.278 | 26.9298
2006-01-21 | 17:18 | 0 | 17.919 | 0 | 3 | 0 | 53.066 | 53.708 | 40.518 | 40.942 | 28.817 | 24.217 | 6.608 | 1 | 0 | 59.235 | 56.677 | 49.33 | 19.425 | 0 | 0 | 56.656 | 34.668 | [5 empty] | 0 | 12.124 | 8 | 4.6722 | 4.3659 | 3.4082 | 3.1579 | 1.208 | 25.8556
2006-01-21 | 17:19 | 0 | 17.886 | 0 | 3 | 0 | 52.968 | 53.563 | 40.559 | 40.935 | 28.594 | 24.401 | 6.6 | 1 | 0 | 59.205 | 56.693 | 49.437 | 19.392 | 0 | 0 | 56.647 | 34.682 | [5 empty] | 0 | 12.033 | 9 | 4.6745 | 4.3681 | 3.4083 | 3.1579 | 1.2102 | 25.8901
2006-01-21 | 17:20 | 1 | 17.919 | 1 | 4 | 0 | 52.999 | 53.547 | 40.542 | 41.035 | 28.746 | 24.264 | 6.633 | 1 | 0 | 59.235 | 56.677 | 49.374 | 19.425 | 0 | 0 | 56.656 | 34.644 | [5 empty] | 17.919 | 11.964 | 10 | 4.6649 | 4.359 | 3.4079 | 3.1579 | 1.2011 | 25.7476
2006-01-21 | 17:21 | 0 | 17.944 | 0 | 3 | 0 | 52.952 | 53.526 | 40.494 | 40.942 | 29.011 | 24.337 | 6.633 | 1 | 0 | 59.235 | 56.677 | 49.374 | 19.45 | 0 | 0 | 56.677 | 34.62 | [5 empty] | 0 | 12.01 | 11 | 4.6649 | 4.359 | 3.4079 | 3.1579 | 1.2011 | 25.7476
2006-01-21 | 17:22 | 0 | 17.886 | 0 | 4 | 0 | 52.852 | 53.496 | 40.439 | 40.863 | 28.859 | 24.354 | 6.523 | 1 | 0 | 59.248 | 56.693 | 49.344 | 19.442 | 0 | 0 | 56.67 | 34.589 | [5 empty] | 0 | 11.989 | 12 | 4.6969 | 4.3894 | 3.4092 | 3.1579 | 1.2315 | 26.2202
2006-01-21 | 17:23 | 0 | 17.919 | 0 | 3 | 0 | 52.905 | 53.433 | 40.284 | 40.753 | 29.131 | 24.242 | 6.507 | 1 | 0 | 59.278 | 56.699 | 49.512 | 19.475 | 0 | 0 | 56.656 | 34.596 | [5 empty] | 0 | 12.152 | 13 | 4.7016 | 4.3939 | 3.4094 | 3.1579 | 1.236 | 26.2884
2006-01-21 | 17:24 | 0 | 17.911 | 0 | 3 | 0 | 52.989 | 53.402 | 40.298 | 40.722 | 29.437 | 24.376 | 6.396 | 1 | 0 | 59.294 | 56.715 | 49.344 | 19.442 | 0 | 0 | 56.626 | 34.682 | [5 empty] | 0 | 12.267 | 14 | 4.7339 | 4.4246 | 3.4107 | 3.1579 | 1.2667 | 26.758
2006-01-21 | 17:25 | 1 | 17.937 | 0 | 4 | 0 | 53.083 | 53.517 | 40.277 | 40.676 | 29.798 | 24.305 | 6.27 | 1 | 0 | 59.271 | 56.715 | 49.458 | 19.442 | 0 | 0 | 56.626 | 34.658 | [5 empty] | 17.937 | 12.407 | 15 | 4.7706 | 4.4595 | 3.4122 | 3.1579 | 1.3016 | 27.2833
2006-01-21 | 17:26 | 0 | 17.886 | 0 | 3 | 0 | 53.22 | 53.654 | 40.229 | 40.698 | 29.773 | 24.232 | 6.651 | 1 | 0 | 59.271 | 56.693 | 49.505 | 19.417 | 0 | 0 | 56.626 | 34.613 | [5 empty] | 0 | 12.522 | 16 | 4.6596 | 4.354 | 3.4077 | 3.1579 | 1.1961 | 25.6696
2006-01-21 | 17:27 | 0 | 17.886 | 0 | 4 | 0 | 53.288 | 53.724 | 40.322 | 40.676 | 30.136 | 24.376 | 6.801 | 1 | 0 | 59.294 | 56.693 | 49.367 | 19.417 | 0 | 0 | 56.581 | 34.636 | [5 empty] | 0 | 12.612 | 17 | 4.6159 | 4.3125 | 3.4059 | 3.1579 | 1.1546 | 25.013
2006-01-21 | 17:28 | 0 | 17.856 | 0 | 3 | 1 | 53.283 | 53.811 | 40.224 | 40.624 | 30.227 | 24.156 | 6.517 | 2 | 0 | 59.221 | 56.642 | 49.386 | 19.387 | 0 | 0 | 56.576 | 34.584 | [5 empty] | 0 | 12.659 | 18 | 4.6986 | 4.3911 | 3.4093 | 3.1579 | 1.2332 | 26.2458
2006-01-21 | 17:29 | 0 | 17.886 | 1 | 4 | 0 | 53.265 | 53.816 | 40.157 | 40.511 | 30.352 | 24.232 | 6.7 | 1 | 0 | 59.271 | 56.67 | 49.458 | 19.442 | 0 | 0 | 56.558 | 34.589 | [5 empty] | 0 | 12.754 | 0 | 4.6454 | 4.3404 | 3.4071 | 3.1579 | 1.1825 | 25.4565
2006-01-21 | 17:30 | 1 | 17.911 | 0 | 3 | 0 | 53.379 | 53.816 | 40.229 | 40.559 | 30.472 | 24.281 | 6.448 | 1 | 0 | 59.248 | 56.67 | 49.437 | 19.417 | 0 | 0 | 56.558 | 34.541 | [5 empty] | 17.911 | 12.82 | 1 | 4.7187 | 4.4102 | 3.7816 | 3.5294 | 0.88078 | 18.6656
2006-01-21 | 17:31 | 0 | 17.911 | 0 | 3 | 0 | 53.517 | 53.953 | 40.322 | 40.628 | 30.448 | 24.256 | 6.499 | 1 | 0 | 59.248 | 56.67 | 49.528 | 19.468 | 0 | 0 | 56.581 | 34.565 | [5 empty] | 0 | 12.889 | 2 | 4.7039 | 4.3961 | 3.781 | 3.5294 | 0.86667 | 18.4244
2006-01-21 | 17:32 | 0 | 17.932 | 0 | 4 | 0 | 53.374 | 54.063 | 40.248 | 40.53 | 30.538 | 24.396 | 6.165 | 1 | 0 | 59.267 | 56.665 | 49.339 | 19.561 | 0 | 0 | 56.531 | 34.536 | [5 empty] | 0 | 12.844 | 3 | 4.8012 | 4.4885 | 3.785 | 3.5294 | 0.95912 | 19.9768
2006-01-21 | 17:33 | 0 | 17.881 | 0 | 3 | 0 | 53.444 | 53.972 | 40.248 | 40.53 | 30.443 | 24.276 | 6.443 | 1 | 0 | 59.244 | 56.642 | 49.339 | 19.412 | 0 | 0 | 56.599 | 34.467 | [5 empty] | 0 | 12.914 | 4 | 4.7202 | 4.4116 | 3.7817 | 3.5294 | 0.88217 | 18.6892
2006-01-21 | 17:34 | 0 | 17.886 | 0 | 4 | 0 | 53.496 | 54.114 | 40.205 | 40.535 | 30.497 | 24.376 | 6.17 | 1 | 0 | 59.271 | 56.647 | 49.367 | 19.417 | 0 | 0 | 56.604 | 34.495 | [5 empty] | 0 | 12.961 | 5 | 4.7997 | 4.4871 | 3.7849 | 3.5294 | 0.95773 | 19.954
2006-01-21 | 17:35 | 1 | 17.856 | 0 | 3 | 0 | 53.559 | 54.133 | 40.176 | 40.53 | 30.563 | 24.445 | 6.139 | 1 | 0 | 59.221 | 56.665 | 49.386 | 19.412 | 0 | 0 | 56.576 | 34.488 | [5 empty] | 17.856 | 13.029 | 6 | 4.8087 | 4.4957 | 3.7853 | 3.5294 | 0.96631 | 20.095
2006-01-21 | 17:36 | 0 | 17.884 | 0 | 3 | 0 | 53.673 | 54.224 | 40.131 | 40.506 | 30.614 | 24.47 | 6.268 | 1 | 0 | 59.244 | 56.642 | 49.477 | 19.44 | 0 | 0 | 56.576 | 34.491 | [5 empty] | 0 | 13.167 | 7 | 4.7712 | 4.46 | 3.7837 | 3.5294 | 0.93061 | 19.5048
2006-01-21 | 17:37 | 0 | 17.884 | 0 | 4 | 0 | 53.766 | 54.294 | 40.224 | 40.53 | 30.516 | 24.543 | 6.116 | 2 | 0 | 59.267 | 56.642 | 49.386 | 19.44 | 0 | 0 | 56.553 | 34.491 | [5 empty] | 0 | 13.236 | 8 | 4.8154 | 4.5021 | 3.7855 | 3.5294 | 0.97268 | 20.1993
2006-01-21 | 17:38 | 0 | 17.884 | 1 | 3 | 0 | 53.811 | 54.338 | 40.131 | 40.482 | 30.781 | 24.423 | 6.015 | 1 | 0 | 59.221 | 56.622 | 49.432 | 19.465 | 0 | 0 | 56.553 | 34.491 | [5 empty] | 0 | 13.329 | 9 | 4.8448 | 4.53 | 3.7867 | 3.5294 | 1.0006 | 20.6537
2006-01-21 | 17:39 | 0 | 17.823 | 0 | 3 | 0 | 53.825 | 54.376 | 40.121 | 40.449 | 30.869 | 24.46 | 6.08 | 1 | 0 | 59.212 | 56.633 | 49.4 | 19.43 | 0 | 0 | 56.478 | 34.457 | [5 empty] | 0 | 13.376 | 10 | 4.8259 | 4.5121 | 3.786 | 3.5294 | 0.98264 | 20.3619
2006-01-21 | 17:40 | 1 | 17.884 | 0 | 4 | 0 | 53.949 | 54.362 | 40.107 | 40.602 | 30.904 | 24.448 | 6.116 | 1 | 0 | 59.244 | 56.622 | 49.409 | 19.44 | 0 | 0 | 56.553 | 34.467 | [5 empty] | 17.884 | 13.347 | 11 | 4.8154 | 4.5021 | 3.7855 | 3.5294 | 0.97268 | 20.1993
2006-01-21 | 17:41 | 0 | 17.884 | 0 | 3 | 0 | 53.972 | 54.362 | 40.179 | 40.482 | 30.926 | 24.519 | 5.938 | 1 | 0 | 59.29 | 56.665 | 49.409 | 19.44 | 0 | 0 | 56.553 | 34.421 | [5 empty] | 0 | 13.49 | 12 | 4.8673 | 4.5514 | 3.7876 | 3.5294 | 1.0219 | 20.9964
2006-01-21 | 17:42 | 0 | 17.909 | 0 | 3 | 0 | 53.949 | 54.523 | 40.272 | 40.461 | 30.975 | 24.423 | 5.938 | 1 | 0 | 59.244 | 56.622 | 49.409 | 19.465 | 0 | 0 | 56.51 | 34.467 | [5 empty] | 0 | 13.488 | 13 | 4.8673 | 4.5514 | 3.7876 | 3.5294 | 1.0219 | 20.9964
2006-01-21 | 17:43 | 0 | 17.874 | 0 | 3 | 0 | 54.03 | 54.513 | 40.38 | 40.59 | 30.604 | 24.629 | 5.853 | 1 | 0 | 59.235 | 56.656 | 49.4 | 19.455 | 0 | 0 | 56.432 | 34.433 | [5 empty] | 0 | 13.44 | 14 | 4.892 | 4.5749 | 3.7886 | 3.5294 | 1.0455 | 21.3711
2006-01-21 | 17:44 | 0 | 17.884 | 0 | 3 | 0 | 54.086 | 54.476 | 40.461 | 40.695 | 30.661 | 24.494 | 5.889 | 1 | 0 | 59.244 | 56.642 | 49.432 | 19.44 | 0 | 0 | 56.464 | 34.443 | [5 empty] | 0 | 13.391 | 15 | 4.8815 | 4.5649 | 3.7882 | 3.5294 | 1.0355 | 21.2129
2006-01-21 | 17:45 | 1 | 17.874 | 0 | 4 | 1 | 54.03 | 54.581 | 40.521 | 40.779 | 30.46 | 24.413 | 6.105 | 1 | 0 | 59.189 | 56.567 | 49.376 | 19.43 | 0 | 0 | 56.41 | 34.433 | [5 empty] | 17.874 | 13.251 | 16 | 4.8186 | 4.5051 | 3.7857 | 3.5294 | 0.97572 | 20.249
2006-01-21 | 17:46 | 0 | 17.849 | 0 | 3 | 0 | 53.963 | 54.604 | 40.545 | 40.755 | 30.747 | 24.533 | 5.801 | 2 | 0 | 59.212 | 56.61 | 49.467 | 19.455 | 0 | 0 | 56.432 | 34.409 | [5 empty] | 0 | 13.208 | 0 | 4.9071 | 4.5893 | 3.7893 | 3.5294 | 1.0599 | 21.5985
2006-01-21 | 17:47 | 0 | 17.849 | 1 | 3 | 0 | 54.124 | 54.534 | 40.569 | 40.803 | 30.195 | 24.435 | 5.827 | 1 | 0 | 59.166 | 56.544 | 49.4 | 19.405 | 0 | 0 | 56.387 | 34.388 | [5 empty] | 0 | 13.321 | 1 | 4.8996 | 4.5821 | 3.4174 | 3.1579 | 1.4242 | 29.0676
2006-01-21 | 17:48 | 0 | 17.849 | 0 | 3 | 0 | 54.054 | 54.719 | 40.569 | 40.827 | 30.001 | 24.533 | 6.005 | 1 | 0 | 59.189 | 56.567 | 49.444 | 19.38 | 0 | 0 | 56.41 | 34.388 | [5 empty] | 0 | 13.227 | 2 | 4.8477 | 4.5328 | 3.4153 | 3.1579 | 1.3749 | 28.3621
2006-01-21 | 17:49 | 0 | 17.849 | 0 | 3 | 0 | 54.145 | 54.604 | 40.638 | 40.827 | 29.832 | 24.533 | 6.105 | 1 | 0 | 59.189 | 56.567 | 49.491 | 19.43 | 0 | 0 | 56.41 | 34.388 | [5 empty] | 0 | 13.318 | 3 | 4.8186 | 4.5051 | 3.4142 | 3.1579 | 1.3472 | 27.959
2006-01-21 | 17:50 | 1 | 17.849 | 0 | 3 | 0 | 54.077 | 54.651 | 40.614 | 40.848 | 29.616 | 24.435 | 5.928 | 1 | 0 | 59.189 | 56.544 | 49.444 | 19.455 | 0 | 0 | 56.387 | 34.388 | [5 empty] | 17.849 | 13.229 | 4 | 4.8702 | 4.5541 | 3.4162 | 3.1579 | 1.3962 | 28.6691
2006-01-21 | 17:51 | 0 | 17.849 | 0 | 3 | 0 | 54.007 | 54.604 | 40.707 | 40.896 | 29.472 | 24.509 | 6.054 | 1 | 0 | 59.166 | 56.59 | 49.514 | 19.43 | 0 | 0 | 56.455 | 34.364 | [5 empty] | 0 | 13.111 | 5 | 4.8335 | 4.5193 | 3.4148 | 3.1579 | 1.3614 | 28.1652
2006-01-21 | 17:52 | 0 | 17.823 | 0 | 3 | 0 | 54.03 | 54.534 | 40.707 | 40.803 | 29.352 | 24.58 | 5.776 | 1 | 0 | 59.146 | 56.521 | 49.4 | 19.38 | 0 | 0 | 56.364 | 34.316 | [5 empty] | 0 | 13.227 | 6 | 4.9144 | 4.5962 | 3.418 | 3.1579 | 1.4383 | 29.2671
2006-01-21 | 17:53 | 0 | 17.818 | 0 | 3 | 0 | 54.049 | 54.53 | 40.633 | 40.915 | 29.322 | 24.455 | 5.593 | 1 | 0 | 59.118 | 56.494 | 49.372 | 19.425 | 0 | 0 | 56.405 | 34.263 | [5 empty] | 0 | 13.134 | 7 | 4.9677 | 4.6469 | 3.4202 | 3.1579 | 1.489 | 29.9728
2006-01-21 | 17:54 | 0 | 17.793 | 0 | 3 | 0 | 54.117 | 54.506 | 40.703 | 40.844 | 29.344 | 24.649 | 5.593 | 1 | 0 | 59.139 | 56.494 | 49.372 | 19.375 | 0 | 0 | 56.451 | 34.218 | [5 empty] | 0 | 13.273 | 8 | 4.9677 | 4.6469 | 3.4202 | 3.1579 | 1.489 | 29.9728
2006-01-21 | 17:55 | 1 | 17.818 | 0 | 3 | 0 | 54.163 | 54.667 | 40.657 | 40.82 | 29.369 | 24.528 | 5.974 | 1 | 0 | 59.139 | 56.494 | 49.416 | 19.4 | 0 | 0 | 56.405 | 34.218 | [5 empty] | 17.818 | 13.343 | 9 | 4.8568 | 4.5414 | 3.4157 | 3.1579 | 1.3835 | 28.486
2006-01-21 | 17:56 | 0 | 17.828 | 0 | 3 | 0 | 54.061 | 54.747 | 40.667 | 40.856 | 29.378 | 24.705 | 6.159 | 1 | 0 | 59.173 | 56.528 | 49.337 | 19.41 | 0 | 0 | 56.437 | 34.297 | [5 empty] | 0 | 13.205 | 10 | 4.8029 | 4.4902 | 3.4135 | 3.1579 | 1.3323 | 27.7394
2006-01-21 | 17:57 | 0 | 17.861 | 1 | 3 | 0 | 54.229 | 54.663 | 40.791 | 40.887 | 29.219 | 24.666 | 6.319 | 1 | 0 | 59.226 | 56.558 | 49.411 | 19.442 | 0 | 0 | 56.512 | 34.328 | [5 empty] | 0 | 13.342 | 11 | 4.7563 | 4.4459 | 3.4116 | 3.1579 | 1.288 | 27.08
2006-01-21 | 17:58 | 0 | 17.803 | 0 | 3 | 0 | 54.289 | 54.679 | 40.691 | 40.877 | 29.477 | 24.489 | 6.033 | 1 | 0 | 59.15 | 56.483 | 49.428 | 19.41 | 0 | 0 | 56.437 | 34.275 | [5 empty] | 0 | 13.412 | 12 | 4.8396 | 4.5251 | 3.415 | 3.1579 | 1.3672 | 28.2497
2006-01-21 | 17:59 | 0 | 17.803 | 0 | 3 | 0 | 54.427 | 54.793 | 40.76 | 40.901 | 29.452 | 24.658 | 5.703 | 2 | 0 | 59.173 | 56.505 | 49.404 | 19.458 | 0 | 0 | 56.437 | 34.275 | [5 empty] | 0 | 13.526 | 13 | 4.9357 | 4.6164 | 3.4189 | 3.1579 | 1.4585 | 29.5504
2006-01-21 | 18:00 | 0 | 17.803 | 0 | 3 | 0 | 54.565 | 54.931 | 40.691 | 40.997 | 29.523 | 24.634 | 6.085 | 1 | 0 | 59.15 | 56.46 | 49.495 | 19.432 | 0 | 0 | 56.46 | 34.275 | [5 empty] | 0 | 13.568 | 14 | 4.8244 | 4.5107 | 3.4144 | 3.1579 | 1.3528 | 28.04
2006-01-21 | 18:01 | 1 | 17.773 | 0 | 3 | 0 | 54.56 | 55.041 | 40.707 | 40.827 | 29.567 | 24.509 | 5.85 | 1 | 0 | 59.123 | 56.478 | 49.376 | 19.402 | 0 | 0 | 56.41 | 34.268 | [5 empty] | 17.773 | 13.733 | 15 | 4.8929 | 4.5757 | 3.4172 | 3.1579 | 1.4178 | 28.9773
2006-01-21 | 18:02 | 0 | 17.828 | 0 | 3 | 0 | 54.588 | 55.137 | 40.76 | 41.066 | 29.234 | 24.609 | 5.832 | 1 | 0 | 59.15 | 56.483 | 49.404 | 19.432 | 0 | 0 | 56.416 | 34.297 | [5 empty] | 0 | 13.522 | 16 | 4.8981 | 4.5807 | 3.4174 | 3.1579 | 1.4228 | 29.048
2006-01-21 | 18:03 | 0 | 17.803 | 0 | 3 | 0 | 54.702 | 55.183 | 40.736 | 40.973 | 29.114 | 24.729 | 5.551 | 1 | 0 | 59.173 | 56.483 | 49.519 | 19.432 | 0 | 0 | 56.416 | 34.321 | [5 empty] | 0 | 13.729 | 17 | 4.9799 | 4.6585 | 3.4207 | 3.1579 | 1.5006 | 30.1326
2006-01-21 | 18:04 | 0 | 17.828 | 0 | 3 | 1 | 54.817 | 55.23 | 40.76 | 41.138 | 29.163 | 24.489 | 6.059 | 1 | 0 | 59.15 | 56.46 | 49.451 | 19.432 | 0 | 0 | 56.416 | 34.321 | [5 empty] | 0 | 13.679 | 18 | 4.832 | 4.5179 | 3.4147 | 3.1579 | 1.36 | 28.145
2006-01-21 | 18:05 | 0 | 17.828 | 0 | 2 | 0 | 55.069 | 55.321 | 40.784 | 40.973 | 29.234 | 24.658 | 5.806 | 1 | 0 | 59.128 | 56.46 | 49.381 | 19.432 | 0 | 0 | 56.437 | 34.321 | [5 empty] | 0 | 14.096 | 0 | 4.9057 | 4.5879 | 3.4177 | 3.1579 | 1.43 | 29.1499
2006-01-21 | 18:06 | 1 | 17.778 | 1 | 3 | 0 | 55.183 | 55.62 | 40.691 | 40.973 | 29.067 | 24.85 | 5.703 | 1 | 0 | 59.128 | 56.46 | 49.519 | 19.41 | 0 | 0 | 56.348 | 34.297 | [5 empty] | 17.778 | 14.21 | 1 | 4.9357 | 4.6164 | 3.261 | 3 | 1.6164 | 32.7494
2006-01-21 | 18:07 | 0 | 17.828 | 0 | 3 | 0 | 55.069 | 55.687 | 40.714 | 41.042 | 28.802 | 24.85 | 5.629 | 1 | 0 | 59.128 | 56.437 | 49.542 | 19.483 | 0 | 0 | 56.416 | 34.321 | [5 empty] | 0 | 14.027 | 2 | 4.9572 | 4.6369 | 3.2619 | 3 | 1.6369 | 33.0203
2006-01-21 | 18:08 | 0 | 17.803 | 0 | 3 | 0 | 55.092 | 55.573 | 40.714 | 40.901 | 28.584 | 24.994 | 5.35 | 1 | 0 | 59.15 | 56.46 | 49.495 | 19.458 | 0 | 0 | 56.371 | 34.297 | [5 empty] | 0 | 14.191 | 3 | 5.0385 | 4.7141 | 3.2652 | 3 | 1.7141 | 34.0206
2006-01-21 | 18:09 | 0 | 17.798 | 0 | 3 | 0 | 55.041 | 55.522 | 40.686 | 40.896 | 28.219 | 25.038 | 5.75 | 1 | 0 | 59.123 | 56.455 | 49.33 | 19.453 | 0 | 0 | 56.343 | 34.247 | [5 empty] | 0 | 14.145 | 4 | 4.922 | 4.6034 | 3.2605 | 3 | 1.6034 | 32.5762
2006-01-21 | 18:10 | 0 | 17.798 | 0 | 2 | 0 | 55.088 | 55.615 | 40.638 | 40.848 | 27.976 | 24.918 | 5.902 | 1 | 0 | 59.123 | 56.432 | 49.353 | 19.402 | 0 | 0 | 56.343 | 34.268 | [5 empty] | 0 | 14.24 | 5 | 4.8777 | 4.5613 | 3.2587 | 3 | 1.5613 | 32.0092
2006-01-21 | 18:11 | 1 | 17.803 | 0 | 3 | 0 | 55.344 | 55.643 | 40.714 | 40.856 | 27.79 | 24.85 | 5.629 | 1 | 0 | 59.107 | 56.46 | 49.381 | 19.41 | 0 | 0 | 56.302 | 34.275 | [5 empty] | 17.803 | 14.488 | 6 | 4.9572 | 4.6369 | 3.2619 | 3 | 1.6369 | 33.0203
2006-01-21 | 18:12 | 0 | 17.798 | 0 | 3 | 0 | 55.431 | 55.82 | 40.59 | 40.731 | 28.29 | 24.845 | 5.369 | 2 | 0 | 59.123 | 56.41 | 49.353 | 19.354 | 0 | 0 | 56.321 | 34.268 | [5 empty] | 0 | 14.7 | 7 | 5.0329 | 4.7089 | 3.2649 | 3 | 1.7089 | 33.9535
2006-01-21 | 18:13 | 0 | 17.798 | 0 | 3 | 0 | 55.431 | 55.911 | 40.638 | 40.803 | 28.074 | 24.94 | 5.242 | 1 | 0 | 59.123 | 56.41 | 49.309 | 19.402 | 0 | 0 | 56.298 | 34.247 | [5 empty] | 0 | 14.628 | 8 | 5.0699 | 4.744 | 3.2664 | 3 | 1.744 | 34.3992
2006-01-21 | 18:14 | 0 | 17.743 | 0 | 2 | 0 | 55.655 | 55.93 | 40.657 | 40.75 | 28.43 | 24.96 | 5.314 | 1 | 0 | 59.052 | 56.428 | 49.372 | 19.397 | 0 | 0 | 56.227 | 34.218 | [5 empty] | 0 | 14.905 | 9 | 5.049 | 4.7241 | 3.2656 | 3 | 1.7241 | 34.1473
2006-01-21 | 18:15 | 0 | 17.798 | 0 | 3 | 0 | 55.568 | 56.14 | 40.731 | 40.827 | 28.579 | 25.063 | 5.242 | 1 | 0 | 59.08 | 56.41 | 49.33 | 19.402 | 0 | 0 | 56.321 | 34.268 | [5 empty] | 0 | 14.741 | 10 | 5.0699 | 4.744 | 3.2664 | 3 | 1.744 | 34.3992
2006-01-21 | 18:16 | 1 | 17.768 | 1 | 3 | 0 | 55.564 | 55.953 | 40.633 | 40.844 | 28.574 | 25.2 | 5.085 | 1 | 0 | 59.029 | 56.339 | 49.348 | 19.397 | 0 | 0 | 56.293 | 34.194 | [5 empty] | 17.768 | 14.72 | 11 | 5.1156 | 4.7875 | 3.2683 | 3 | 1.7875 | 34.9413
2006-01-21 | 18:17 | 0 | 17.748 | 0 | 3 | 0 | 55.431 | 56.14 | 40.638 | 40.848 | 28.94 | 25.35 | 5.041 | 1 | 0 | 59.08 | 56.366 | 49.33 | 19.427 | 0 | 0 | 56.343 | 34.223 | [5 empty] | 0 | 14.583 | 12 | 5.1285 | 4.7997 | 3.2688 | 3 | 1.7997 | 35.0914
2006-01-21 | 18:18 | 0 | 17.743 | 0 | 2 | 0 | 55.174 | 55.93 | 40.703 | 40.868 | 28.984 | 25.514 | 5.036 | 1 | 0 | 59.052 | 56.362 | 49.348 | 19.397 | 0 | 0 | 56.316 | 34.239 | [5 empty] | 0 | 14.306 | 13 | 5.1299 | 4.801 | 3.2689 | 3 | 1.801 | 35.1085
2006-01-21 | 18:19 | 0 | 17.773 | 0 | 3 | 0 | 55.179 | 55.706 | 40.803 | 40.896 | 28.724 | 25.784 | 4.938 | 1 | 0 | 59.08 | 56.389 | 49.33 | 19.402 | 0 | 0 | 56.298 | 34.268 | [5 empty] | 0 | 14.283 | 14 | 5.1585 | 4.8282 | 3.27 | 3 | 1.8282 | 35.4401
2006-01-21 | 18:20 | 0 | 17.768 | 0 | 3 | 0 | 55.127 | 55.655 | 40.75 | 40.868 | 28.645 | 25.853 | 4.907 | 1 | 0 | 59.052 | 56.382 | 49.395 | 19.397 | 0 | 0 | 56.248 | 34.239 | [5 empty] | 0 | 14.259 | 15 | 5.1675 | 4.8367 | 3.2704 | 3 | 1.8367 | 35.5442
2006-01-21 | 18:21 | 1 | 17.718 | 0 | 3 | 0 | 55.036 | 55.631 | 40.679 | 40.985 | 28.694 | 25.803 | 4.781 | 1 | 0 | 59.007 | 56.339 | 49.325 | 19.372 | 0 | 0 | 56.27 | 34.218 | [5 empty] | 17.718 | 14.051 | 16 | 5.2042 | 4.8716 | 3.2719 | 3 | 1.8716 | 35.9638
2006-01-21 | 18:22 | 0 | 17.768 | 0 | 2 | 0 | 55.104 | 55.587 | 40.844 | 40.915 | 28.574 | 25.779 | 4.732 | 1 | 0 | 59.052 | 56.362 | 49.325 | 19.372 | 0 | 0 | 56.362 | 34.239 | [5 empty] | 0 | 14.189 | 17 | 5.2184 | 4.8852 | 3.2725 | 3 | 1.8852 | 36.1254
2006-01-21 | 18:23 | 0 | 17.768 | 0 | 3 | 0 | 55.104 | 55.517 | 40.892 | 41.033 | 28.381 | 25.732 | 4.758 | 1 | 0 | 59.052 | 56.362 | 49.325 | 19.397 | 0 | 0 | 56.293 | 34.287 | [5 empty] | 0 | 14.071 | 18 | 5.2109 | 4.878 | 3.2722 | 3 | 1.878 | 36.0398
2006-01-21 | 18:24 | 0 | 17.743 | 0 | 3 | 1 | 55.587 | 55.54 | 40.82 | 41.08 | 28.91 | 25.708 | 4.858 | 1 | 0 | 59.029 | 56.316 | 49.395 | 19.397 | 0 | 0 | 56.293 | 34.218 | [5 empty] | 0 | 14.507 | 19 | 5.1818 | 4.8503 | 3.271 | 3 | 1.8503 | 35.7081
2006-01-21 | 18:25 | 0 | 17.768 | 1 | 3 | 0 | 55.953 | 55.953 | 40.915 | 41.057 | 29.298 | 25.973 | 4.807 | 1 | 0 | 59.073 | 56.339 | 49.302 | 19.372 | 0 | 0 | 56.27 | 34.218 | [5 empty] | 0 | 14.896 | 0 | 5.1966 | 4.8644 | 3.2716 | 3 | 1.8644 | 35.8777
2006-01-21 | 18:26 | 1 | 17.743 | 0 | 3 | 0 | 56.068 | 56.405 | 40.892 | 41.15 | 29.32 | 25.924 | 4.681 | 1 | 0 | 59.007 | 56.316 | 49.418 | 19.372 | 0 | 0 | 56.227 | 34.194 | [5 empty] | 17.743 | 14.918 | 1 | 5.2333 | 4.8993 | 3.431 | 3.1579 | 1.7414 | 33.2755
2006-01-21 | 18:27 | 0 | 17.768 | 0 | 2 | 0 | 56.068 | 56.517 | 40.868 | 41.102 | 29.055 | 26.142 | 4.985 | 1 | 0 | 59.052 | 56.362 | 49.302 | 19.397 | 0 | 0 | 56.27 | 34.239 | [5 empty] | 0 | 14.966 | 2 | 5.1448 | 4.8152 | 3.4274 | 3.1579 | 1.6573 | 32.2125
2006-01-21 | 18:28 | 0 | 17.733 | 0 | 3 | 0 | 56.035 | 56.464 | 40.951 | 41.092 | 28.805 | 25.889 | 4.949 | 1 | 0 | 58.997 | 56.284 | 49.269 | 19.337 | 0 | 0 | 56.216 | 34.254 | [5 empty] | 0 | 14.943 | 3 | 5.1553 | 4.8251 | 3.4278 | 3.1579 | 1.6672 | 32.3403
2006-01-21 | 18:29 | 0 | 17.733 | 0 | 3 | 0 | 56.172 | 56.442 | 40.786 | 41.023 | 28.371 | 25.794 | 4.974 | 1 | 0 | 58.997 | 56.284 | 49.316 | 19.362 | 0 | 0 | 56.216 | 34.206 | [5 empty] | 0 | 15.149 | 4 | 5.148 | 4.8182 | 3.4275 | 3.1579 | 1.6603 | 32.2516
2006-01-21 | 18:30 | 0 | 17.743 | 0 | 2 | 0 | 56.585 | 56.608 | 40.844 | 41.08 | 28.165 | 25.779 | 5.338 | 1 | 0 | 59.052 | 56.293 | 49.325 | 19.372 | 0 | 0 | 56.227 | 34.194 | [5 empty] | 0 | 15.505 | 5 | 5.042 | 4.7174 | 3.4232 | 3.1579 | 1.5595 | 30.9313
2006-01-21 | 18:31 | 1 | 17.743 | 0 | 3 | 0 | 56.54 | 56.966 | 40.609 | 41.08 | 27.996 | 25.634 | 5.49 | 2 | 0 | 59.007 | 56.339 | 49.281 | 19.397 | 0 | 0 | 56.204 | 34.218 | [5 empty] | 17.743 | 15.46 | 6 | 4.9977 | 4.6754 | 3.4214 | 3.1579 | 1.5175 | 30.3634
2006-01-21 | 18:32 | 0 | 17.743 | 0 | 3 | 0 | 56.068 | 57.033 | 40.633 | 40.82 | 27.706 | 25.634 | 5.642 | 1 | 0 | 59.052 | 56.316 | 49.281 | 19.422 | 0 | 0 | 56.227 | 34.263 | [5 empty] | 0 | 15.248 | 7 | 4.9534 | 4.6333 | 3.4196 | 3.1579 | 1.4754 | 29.7853
2006-01-21 | 18:33 | 0 | 17.708 | 0 | 2 | 0 | 55.669 | 56.553 | 40.528 | 40.81 | 27.625 | 25.48 | 5.505 | 1 | 0 | 58.975 | 56.261 | 49.407 | 19.387 | 0 | 0 | 56.103 | 34.23 | [5 empty] | 0 | 14.859 | 8 | 4.9933 | 4.6712 | 3.4212 | 3.1579 | 1.5133 | 30.3068
2006-01-21 | 18:34 | 0 | 17.768 | 0 | 3 | 0 | 55.587 | 56.204 | 40.657 | 40.75 | 27.706 | 25.563 | 5.466 | 1 | 0 | 59.007 | 56.293 | 49.281 | 19.372 | 0 | 0 | 56.181 | 34.17 | [5 empty] | 0 | 14.837 | 9 | 5.0047 | 4.682 | 3.4217 | 3.1579 | 1.5241 | 30.4537
2006-01-21 | 18:35 | 0 | 17.733 | 1 | 3 | 0 | 55.645 | 56.012 | 40.717 | 40.786 | 27.866 | 25.624 | 5.479 | 1 | 0 | 58.997 | 56.238 | 49.292 | 19.337 | 0 | 0 | 56.172 | 34.136 | [5 empty] | 0 | 14.859 | 10 | 5.0009 | 4.6784 | 3.4215 | 3.1579 | 1.5205 | 30.4048
2006-01-21 | 18:36 | 1 | 17.72 | 0 | 3 | 0 | 55.725 | 56.114 | 40.729 | 40.822 | 27.758 | 25.396 | 5.618 | 1 | 0 | 59.032 | 56.273 | 49.281 | 19.375 | 0 | 0 | 56.161 | 34.148 | [5 empty] | 17.72 | 14.903 | 11 | 4.9604 | 4.6399 | 3.4199 | 3.1579 | 1.482 | 29.8773
2006-01-21 | 18:37 | 0 | 17.695 | 0 | 2 | 0 | 55.701 | 56.114 | 40.729 | 40.87 | 27.733 | 25.347 | 5.518 | 1 | 0 | 58.986 | 56.273 | 49.304 | 19.375 | 0 | 0 | 56.091 | 34.172 | [5 empty] | 0 | 14.831 | 12 | 4.9896 | 4.6676 | 3.4211 | 3.1579 | 1.5097 | 30.2576
2006-01-21 | 18:38 | 0 | 17.72 | 0 | 3 | 0 | 55.748 | 56.296 | 40.681 | 40.846 | 27.395 | 25.468 | 5.569 | 1 | 0 | 59.009 | 56.296 | 49.236 | 19.375 | 0 | 0 | 56.07 | 34.125 | [5 empty] | 0 | 14.902 | 13 | 4.9747 | 4.6535 | 3.4205 | 3.1579 | 1.4956 | 30.0642
2006-01-21 | 18:39 | 0 | 17.746 | 0 | 2 | 0 | 55.862 | 56.184 | 40.753 | 40.939 | 27.059 | 25.563 | 5.392 | 1 | 0 | 58.94 | 56.25 | 49.281 | 19.425 | 0 | 0 | 55.909 | 34.172 | [5 empty] | 0 | 14.923 | 14 | 5.0262 | 4.7025 | 3.4226 | 3.1579 | 1.5446 | 30.7307
2006-01-21 | 18:40 | 0 | 17.67 | 0 | 3 | 0 | 55.634 | 56.385 | 40.681 | 40.915 | 26.671 | 25.541 | 5.443 | 1 | 0 | 58.963 | 56.25 | 49.395 | 19.375 | 0 | 0 | 55.886 | 34.172 | [5 empty] | 0 | 14.719 | 15 | 5.0114 | 4.6884 | 3.422 | 3.1579 | 1.5305 | 30.54
2006-01-21 | 18:41 | 1 | 17.746 | 0 | 3 | 0 | 55.657 | 56.114 | 40.822 | 40.915 | 26.745 | 25.443 | 5.466 | 1 | 0 | 58.963 | 56.25 | 49.327 | 19.425 | 0 | 0 | 56 | 34.218 | [5 empty] | 17.746 | 14.742 | 16 | 5.0047 | 4.682 | 3.4217 | 3.1579 | 1.5241 | 30.4537
2006-01-21 | 18:42 | 0 | 17.72 | 0 | 2 | 0 | 55.68 | 56.138 | 40.612 | 41.011 | 27.275 | 25.372 | 5.593 | 1 | 0 | 58.94 | 56.227 | 49.304 | 19.4 | 0 | 0 | 55.953 | 34.196 | [5 empty] | 0 | 14.669 | 17 | 4.9677 | 4.6469 | 3.4202 | 3.1579 | 1.489 | 29.9728
2006-01-21 | 18:43 | 0 | 17.715 | 0 | 3 | 1 | 55.582 | 56.133 | 40.583 | 40.911 | 27.92 | 25.438 | 5.436 | 1 | 0 | 58.959 | 56.2 | 49.367 | 19.344 | 0 | 0 | 55.858 | 34.189 | [5 empty] | 0 | 14.671 | 18 | 5.0134 | 4.6903 | 3.422 | 3.1579 | 1.5324 | 30.5663
2006-01-21 | 18:44 | 0 | 17.771 | 1 | 3 | 0 | 55.748 | 56.091 | 40.54 | 40.822 | 28.143 | 25.541 | 5.417 | 1 | 0 | 58.986 | 56.25 | 49.304 | 19.375 | 0 | 0 | 55.909 | 34.218 | [5 empty] | 0 | 14.926 | 0 | 5.019 | 4.6956 | 3.4223 | 3.1579 | 1.5377 | 30.6374
2006-01-21 | 18:45 | 0 | 17.665 | 0 | 3 | 0 | 55.606 | 56.223 | 40.466 | 40.748 | 28.354 | 25.583 | 5.539 | 1 | 0 | 58.959 | 56.2 | 49.208 | 19.37 | 0 | 0 | 55.811 | 34.189 | [5 empty] | 0 | 14.858 | 1 | 4.9834 | 4.6618 | 3.4208 | 3.1579 | 1.5039 | 30.1781
2006-01-21 | 18:46 | 1 | 17.72 | 0 | 2 | 0 | 55.68 | 56.114 | 40.447 | 40.753 | 28.383 | 25.757 | 5.443 | 2 | 0 | 58.986 | 56.25 | 49.236 | 19.425 | 0 | 0 | 55.818 | 34.172 | [5 empty] | 17.72 | 14.927 | 2 | 5.0114 | 4.6884 | 3.422 | 3.1579 | 1.5305 | 30.54
2006-01-21 | 18:47 | 0 | 17.69 | 0 | 3 | 0 | 55.468 | 56.133 | 40.37 | 40.7 | 28.354 | 25.727 | 5.132 | 1 | 0 | 58.936 | 56.179 | 49.346 | 19.37 | 0 | 0 | 55.72 | 34.144 | [5 empty] | 0 | 14.768 | 3 | 5.102 | 4.7745 | 3.4256 | 3.1579 | 1.6166 | 31.6852
2006-01-21 | 18:48 | 0 | 17.69 | 0 | 3 | 0 | 55.125 | 55.972 | 40.277 | 40.724 | 28.329 | 25.678 | 5.005 | 1 | 0 | 58.913 | 56.2 | 49.299 | 19.395 | 0 | 0 | 55.743 | 34.168 | [5 empty] | 0 | 14.401 | 4 | 5.1389 | 4.8096 | 3.4271 | 3.1579 | 1.6517 | 32.1413
2006-01-21 | 18:49 | 0 | 17.715 | 0 | 2 | 0 | 55.169 | 55.673 | 40.229 | 40.7 | 28.474 | 25.656 | 5.083 | 1 | 0 | 58.89 | 56.156 | 49.346 | 19.395 | 0 | 0 | 55.72 | 34.168 | [5 empty] | 0 | 14.469 | 5 | 5.1162 | 4.788 | 3.4262 | 3.1579 | 1.6301 | 31.862
2006-01-21 | 18:50 | 0 | 17.746 | 0 | 3 | 0 | 55.519 | 55.657 | 40.282 | 40.516 | 28.866 | 25.781 | 5.34 | 1 | 0 | 58.94 | 56.184 | 49.26 | 19.425 | 0 | 0 | 55.748 | 34.242 | [5 empty] | 0 | 15.003 | 6 | 5.0414 | 4.7169 | 3.4232 | 3.1579 | 1.559 | 30.9239
2006-01-21 | 18:51 | 1 | 17.715 | 0 | 3 | 0 | 55.652 | 55.972 | 40.183 | 40.487 | 28.932 | 25.727 | 5.209 | 1 | 0 | 58.913 | 56.179 | 49.232 | 19.37 | 0 | 0 | 55.673 | 34.168 | [5 empty] | 17.715 | 15.165 | 7 | 5.0795 | 4.7531 | 3.4247 | 3.1579 | 1.5953 | 31.4055
2006-01-21 | 18:52 | 0 | 17.715 | 0 | 3 | 0 | 55.834 | 56.086 | 40.112 | 40.559 | 29.028 | 25.777 | 5.235 | 1 | 0 | 58.89 | 56.156 | 49.346 | 19.37 | 0 | 0 | 55.652 | 34.189 | [5 empty] | 0 | 15.275 | 8 | 5.072 | 4.746 | 3.4244 | 3.1579 | 1.5881 | 31.3105
2006-01-21 | 18:53 | 0 | 17.74 | 1 | 3 | 0 | 55.834 | 56.268 | 40.112 | 40.394 | 29.101 | 25.727 | 4.98 | 1 | 0 | 58.89 | 56.156 | 49.253 | 19.37 | 0 | 0 | 55.652 | 34.189 | [5 empty] | 0 | 15.44 | 9 | 5.1462 | 4.8165 | 3.4274 | 3.1579 | 1.6586 | 32.2303
2006-01-21 | 18:54 | 0 | 17.715 | 0 | 2 | 0 | 55.79 | 56.268 | 40.088 | 40.37 | 29.003 | 25.823 | 4.98 | 1 | 0 | 58.913 | 56.156 | 49.367 | 19.37 | 0 | 0 | 55.606 | 34.168 | [5 empty] | 0 | 15.42 | 10 | 5.1462 | 4.8165 | 3.4274 | 3.1579 | 1.6586 | 32.2303
2006-01-21 | 18:55 | 0 | 17.665 | 0 | 3 | 0 | 55.398 | 56.245 | 40.018 | 40.394 | 28.667 | 25.921 | 4.931 | 2 | 0 | 58.913 | 56.133 | 49.185 | 19.344 | 0 | 0 | 55.629 | 34.168 | [5 empty] | 0 | 15.004 | 11 | 5.1605 | 4.8301 | 3.428 | 3.1579 | 1.6722 | 32.404
2006-01-21 | 18:56 | 1 | 17.728 | 0 | 3 | 0 | 55.293 | 55.981 | 40.124 | 40.382 | 28.461 | 25.74 | 4.892 | 1 | 0 | 58.879 | 56.142 | 49.218 | 19.382 | 0 | 0 | 55.592 | 34.153 | [5 empty] | 17.728 | 14.911 | 12 | 5.1718 | 4.8409 | 3.4285 | 3.1579 | 1.683 | 32.5415
2006-01-21 | 18:57 | 0 | 17.73 | 0 | 3 | 0 | 55.067 | 55.755 | 40.009 | 40.337 | 28.248 | 25.742 | 5.451 | 1 | 0 | 58.881 | 56.121 | 49.22 | 19.385 | 0 | 0 | 55.571 | 34.203 | [5 empty] | 0 | 14.73 | 13 | 5.0091 | 4.6862 | 3.4219 | 3.1579 | 1.5283 | 30.51
2006-01-21 | 18:58 | 0 | 17.73 | 0 | 2 | 0 | 55.043 | 55.617 | 39.937 | 40.313 | 27.765 | 25.789 | 5.451 | 1 | 0 | 58.902 | 56.145 | 49.197 | 19.385 | 0 | 0 | 55.526 | 34.203 | [5 empty] | 0 | 14.73 | 14 | 5.0091 | 4.6862 | 3.4219 | 3.1579 | 1.5283 | 30.51
2006-01-21 | 18:59 | 0 | 17.73 | 0 | 3 | 0 | 55.022 | 55.526 | 39.961 | 40.408 | 27.307 | 25.789 | 5.451 | 1 | 0 | 58.858 | 56.168 | 49.197 | 19.41 | 0 | 0 | 55.456 | 34.18 | [5 empty] | 0 | 14.614 | 15 | 5.0091 | 4.6862 | 3.4219 | 3.1579 | 1.5283 | 30.51
2006-01-21 | 19:00 | 0 | 17.705 | 0 | 3 | 0 | 54.952 | 55.456 | 40.03 | 40.289 | 27.02 | 25.789 | 5.302 | 1 | 0 | 58.924 | 56.121 | 49.173 | 19.359 | 0 | 0 | 55.503 | 34.18 | [5 empty] | 0 | 14.663 | 16 | 5.0525 | 4.7274 | 3.4236 | 3.1579 | 1.5695 | 31.0643
2006-01-21 | 19:01 | 1 | 17.7 | 0 | 3 | 0 | 54.695 | 55.428 | 39.932 | 40.26 | 26.747 | 25.808 | 5.472 | 1 | 0 | 58.854 | 56.093 | 49.215 | 19.38 | 0 | 0 | 55.452 | 34.151 | [5 empty] | 17.7 | 14.435 | 17 | 5.003 | 4.6804 | 3.4216 | 3.1579 | 1.5225 | 30.4311
2006-01-21 | 19:02 | 0 | 17.675 | 0 | 2 | 1 | 54.581 | 55.223 | 40.026 | 40.284 | 26.507 | 25.737 | 5.523 | 1 | 0 | 58.874 | 56.117 | 49.145 | 19.38 | 0 | 0 | 55.452 | 34.151 | [5 empty] | 0 | 14.297 | 18 | 4.9881 | 4.6662 | 3.421 | 3.1579 | 1.5083 | 30.2387
2006-01-21 | 19:03 | 0 | 17.675 | 1 | 3 | 0 | 54.558 | 55.085 | 39.932 | 40.26 | 26.652 | 25.759 | 5.572 | 1 | 0 | 58.854 | 56.117 | 49.283 | 19.38 | 0 | 0 | 55.428 | 34.127 | [5 empty] | 0 | 14.298 | 0 | 4.9738 | 4.6527 | 3.4204 | 3.1579 | 1.4948 | 30.0528
2006-01-21 | 19:04 | 0 | 17.68 | 0 | 3 | 0 | 54.516 | 55.09 | 39.961 | 40.267 | 26.85 | 25.862 | 5.502 | 1 | 0 | 58.881 | 56.145 | 49.173 | 19.41 | 0 | 0 | 55.48 | 34.132 | [5 empty] | 0 | 14.249 | 1 | 4.9942 | 4.672 | 3.4213 | 3.1579 | 1.5142 | 30.3181
2006-01-21 | 19:05 | 0 | 17.675 | 0 | 3 | 0 | 54.581 | 55.015 | 39.932 | 40.238 | 26.747 | 25.808 | 5.598 | 1 | 0 | 58.854 | 56.07 | 49.169 | 19.354 | 0 | 0 | 55.452 | 34.127 | [5 empty] | 0 | 14.343 | 2 | 4.9663 | 4.6455 | 3.4201 | 3.1579 | 1.4876 | 29.9537
2006-01-21 | 19:06 | 1 | 17.7 | 0 | 3 | 0 | 54.649 | 55.085 | 39.956 | 40.26 | 26.772 | 25.833 | 5.446 | 1 | 0 | 58.808 | 56.093 | 49.169 | 19.405 | 0 | 0 | 55.475 | 34.151 | [5 empty] | 17.7 | 14.389 | 3 | 5.0105 | 4.6875 | 3.4219 | 3.1579 | 1.5297 | 30.5288
2006-01-21 | 19:07 | 0 | 17.7 | 0 | 2 | 0 | 54.625 | 55.109 | 39.908 | 40.215 | 26.797 | 25.833 | 5.624 | 1 | 0 | 58.808 | 56.07 | 49.145 | 19.405 | 0 | 0 | 55.498 | 34.151 | [5 empty] | 0 | 14.41 | 4 | 4.9587 | 4.6383 | 3.4198 | 3.1579 | 1.4804 | 29.8543
2006-01-21 | 19:08 | 0 | 17.675 | 0 | 3 | 0 | 54.649 | 55.109 | 39.722 | 40.284 | 27.061 | 25.833 | 5.624 | 2 | 0 | 58.785 | 56.07 | 49.145 | 19.405 | 0 | 0 | 55.475 | 34.151 | [5 empty] | 0 | 14.365 | 5 | 4.9587 | 4.6383 | 3.4198 | 3.1579 | 1.4804 | 29.8543
2006-01-21 | 19:09 | 0 | 17.7 | 0 | 3 | 0 | 54.625 | 55.153 | 39.674 | 40.121 | 27.64 | 25.882 | 5.472 | 1 | 0 | 58.831 | 56.049 | 49.192 | 19.405 | 0 | 0 | 55.475 | 34.175 | [5 empty] | 0 | 14.504 | 6 | 5.003 | 4.6804 | 3.4216 | 3.1579 | 1.5225 | 30.4311
2006-01-21 | 19:10 | 0 | 17.7 | 0 | 3 | 0 | 54.719 | 55.132 | 39.722 | 40.121 | 28.17 | 26.002 | 5.572 | 1 | 0 | 58.854 | 56.07 | 49.077 | 19.38 | 0 | 0 | 55.452 | 34.175 | [5 empty] | 0 | 14.598 | 7 | 4.9738 | 4.6527 | 3.4204 | 3.1579 | 1.4948 | 30.0528
2006-01-21 | 19:11 | 1 | 17.7 | 0 | 3 | 0 | 55.085 | 55.223 | 39.839 | 40.026 | 28.65 | 25.953 | 5.472 | 1 | 0 | 58.831 | 56.049 | 49.122 | 19.38 | 0 | 0 | 55.428 | 34.151 | [5 empty] | 17.7 | 15.059 | 8 | 5.003 | 4.6804 | 3.4216 | 3.1579 | 1.5225 | 30.4311
2006-01-21 | 19:12 | 0 | 17.7 | 1 | 3 | 0 | 55.062 | 55.522 | 39.722 | 40.026 | 28.748 | 25.929 | 5.549 | 1 | 0 | 58.808 | 56.07 | 49.122 | 19.38 | 0 | 0 | 55.428 | 34.199 | [5 empty] | 0 | 15.036 | 9 | 4.9805 | 4.659 | 3.4207 | 3.1579 | 1.5011 | 30.1402
2006-01-21 | 19:13 | 0 | 17.7 | 0 | 2 | 0 | 55.153 | 55.566 | 39.839 | 40.073 | 28.868 | 25.929 | 5.549 | 1 | 0 | 58.831 | 56.049 | 49.122 | 19.405 | 0 | 0 | 55.452 | 34.175 | [5 empty] | 0 | 15.08 | 10 | 4.9805 | 4.659 | 3.4207 | 3.1579 | 1.5011 | 30.1402
2006-01-21 | 19:14 | 0 | 17.675 | 0 | 3 | 0 | 55.361 | 55.636 | 39.626 | 40.002 | 29.013 | 25.882 | 5.397 | 1 | 0 | 58.785 | 56.049 | 49.215 | 19.38 | 0 | 0 | 55.428 | 34.151 | [5 empty] | 0 | 15.359 | 11 | 5.0248 | 4.7011 | 3.4225 | 3.1579 | 1.5432 | 30.712
2006-01-21 | 19:15 | 0 | 17.7 | 0 | 3 | 0 | 55.475 | 55.774 | 39.674 | 39.956 | 29.109 | 25.882 | 5.371 | 1 | 0 | 58.785 | 56.002 | 49.077 | 19.405 | 0 | 0 | 55.361 | 34.175 | [5 empty] | 0 | 15.519 | 12 | 5.0324 | 4.7083 | 3.4228 | 3.1579 | 1.5504 | 30.8088
2006-01-21 | 19:16 | 1 | 17.69 | 0 | 3 | 0 | 55.536 | 55.946 | 39.64 | 40.016 | 29.052 | 25.872 | 5.335 | 2 | 0 | 58.776 | 56.063 | 49.115 | 19.42 | 0 | 0 | 55.328 | 34.213 | [5 empty] | 17.69 | 15.52 | 13 | 5.0428 | 4.7183 | 3.4232 | 3.1579 | 1.5604 | 30.9424
2006-01-21 | 19:17 | 0 | 17.683 | 0 | 3 | 0 | 55.505 | 55.939 | 39.681 | 40.081 | 28.971 | 25.816 | 5.327 | 1 | 0 | 58.724 | 55.963 | 49.105 | 19.387 | 0 | 0 | 55.321 | 34.182 | [5 empty] | 0 | 15.424 | 14 | 5.0452 | 4.7205 | 3.4233 | 3.1579 | 1.5626 | 30.972
2006-01-21 | 19:18 | 0 | 17.708 | 0 | 2 | 0 | 55.23 | 55.916 | 39.705 | 39.939 | 28.658 | 25.84 | 5.175 | 1 | 0 | 58.792 | 56.009 | 49.061 | 19.362 | 0 | 0 | 55.368 | 34.182 | [5 empty] | 0 | 15.291 | 15 | 5.0894 | 4.7626 | 3.4251 | 3.1579 | 1.6047 | 31.5293
2006-01-21 | 19:19 | 0 | 17.683 | 0 | 3 | 0 | 54.978 | 55.734 | 39.609 | 39.985 | 28.876 | 25.936 | 5.101 | 1 | 0 | 58.746 | 56.009 | 49.199 | 19.387 | 0 | 0 | 55.298 | 34.206 | [5 empty] | 0 | 14.993 | 16 | 5.111 | 4.783 | 3.426 | 3.1579 | 1.6251 | 31.7971
2006-01-21 | 19:20 | 0 | 17.632 | 0 | 3 | 0 | 55.16 | 55.55 | 39.705 | 40.009 | 29.092 | 25.936 | 5.15 | 1 | 0 | 58.746 | 56.009 | 49.129 | 19.362 | 0 | 0 | 55.321 | 34.206 | [5 empty] | 0 | 15.151 | 17 | 5.0967 | 4.7695 | 3.4254 | 3.1579 | 1.6116 | 31.62
2006-01-21 | 19:21 | 1 | 17.683 | 1 | 3 | 1 | 55.137 | 55.643 | 39.844 | 39.985 | 28.731 | 25.865 | 5.227 | 1 | 0 | 58.724 | 55.963 | 49.176 | 19.362 | 0 | 0 | 55.274 | 34.206 | [5 empty] | 17.683 | 15.152 | 18 | 5.0743 | 4.7482 | 3.4245 | 3.1579 | 1.5903 | 31.3397
2006-01-21 | 19:22 | 0 | 17.708 | 0 | 3 | 0 | 55.116 | 55.664 | 39.844 | 40.057 | 28.368 | 25.84 | 4.998 | 2 | 0 | 58.724 | 55.939 | 49.105 | 19.362 | 0 | 0 | 55.251 | 34.182 | [5 empty] | 0 | 15.059 | 0 | 5.141 | 4.8116 | 3.4272 | 3.1579 | 1.6537 | 32.1662
2006-01-21 | 19:23 | 0 | 17.708 | 0 | 2 | 0 | 55.116 | 55.62 | 39.822 | 40.243 | 28.128 | 25.865 | 5.023 | 1 | 0 | 58.769 | 55.986 | 49.105 | 19.435 | 0 | 0 | 56.437 | 32.725 | [5 empty] | 0 | 14.873 | 1 | 5.1337 | 4.8046 | 3.6024 | 3.3333 | 1.4713 | 28.6596
2006-01-21 | 19:24 | 0 | 17.708 | 0 | 3 | 0 | 55.116 | 55.573 | 39.892 | 40.126 | 28.057 | 25.84 | 4.949 | 1 | 0 | 58.769 | 55.872 | 48.97 | 19.387 | 3 | 0 | 59.89 | 18.497 | [5 empty] | 0 | 14.99 | 2 | 5.1553 | 4.8251 | 3.6032 | 3.3333 | 1.4918 | 28.9372
2006-01-21 | 19:25 | 0 | 17.683 | 0 | 3 | 0 | 55.251 | 55.55 | 39.939 | 40.384 | 27.839 | 25.911 | 5.15 | 1 | 0 | 58.769 | 55.757 | 48.144 | 19.485 | 0 | 0 | 60.227 | 16.325 | [5 empty] | 0 | 14.867 | 3 | 5.0967 | 4.7695 | 3.6009 | 3.3333 | 1.4361 | 28.1779
2006-01-21 | 19:26 | 1 | 17.658 | 0 | 3 | 0 | 55.046 | 55.62 | 39.916 | 40.222 | 27.623 | 25.671 | 5.175 | 1 | 0 | 58.68 | 55.757 | 46.928 | 19.41 | 0 | 0 | 60.182 | 16.375 | [5 empty] | 17.658 | 14.824 | 4 | 5.0894 | 4.7626 | 3.6006 | 3.3333 | 1.4292 | 28.0822
2006-01-21 | 19:27 | 0 | 17.683 | 0 | 3 | 0 | 54.931 | 55.459 | 40.057 | 40.243 | 27.164 | 25.696 | 5.253 | 1 | 0 | 58.703 | 55.687 | 45.805 | 19.387 | 0 | 0 | 60.024 | 16.845 | [5 empty] | 0 | 14.688 | 5 | 5.0667 | 4.741 | 3.5996 | 3.3333 | 1.4076 | 27.782
2006-01-21 | 19:28 | 0 | 17.708 | 0 | 2 | 0 | 54.908 | 55.412 | 40.033 | 40.198 | 27.334 | 25.622 | 4.923 | 1 | 0 | 58.657 | 55.664 | 45.049 | 19.387 | 0 | 0 | 59.846 | 17.509 | [5 empty] | 0 | 14.71 | 6 | 5.1628 | 4.8323 | 3.6035 | 3.3333 | 1.499 | 29.0341
2006-01-21 | 19:29 | 0 | 17.683 | 0 | 3 | 0 | 54.931 | 55.435 | 40.081 | 40.222 | 27.422 | 25.71 | 4.66 | 1 | 0 | 58.628 | 55.634 | 44.559 | 19.354 | 0 | 0 | 59.705 | 18.095 | [5 empty] | 0 | 14.709 | 7 | 5.2394 | 4.9051 | 3.6066 | 3.3333 | 1.5718 | 29.9992
2006-01-21 | 19:30 | 0 | 17.683 | 1 | 3 | 0 | 54.884 | 55.368 | 40.033 | 40.243 | 27.454 | 25.816 | 4.619 | 1 | 0 | 58.703 | 55.643 | 43.934 | 19.362 | 0 | 0 | 59.643 | 18.671 | [5 empty] | 0 | 14.641 | 8 | 5.2513 | 4.9165 | 3.6071 | 3.3333 | 1.5831 | 30.1471
2006-01-21 | 19:31 | 1 | 17.65 | 0 | 3 | 0 | 54.602 | 55.291 | 39.954 | 40.236 | 27.493 | 25.688 | 4.534 | 1 | 0 | 58.628 | 55.613 | 43.527 | 19.354 | 0 | 0 | 59.502 | 19.106 | [5 empty] | 17.65 | 14.366 | 9 | 5.2761 | 4.94 | 3.6081 | 3.3333 | 1.6067 | 30.4516
2006-01-21 | 19:32 | 0 | 17.65 | 0 | 3 | 0 | 54.716 | 55.085 | 39.978 | 40.308 | 27.951 | 25.664 | 4.56 | 1 | 0 | 58.628 | 55.589 | 43.315 | 19.377 | 0 | 0 | 59.367 | 19.503 | [5 empty] | 0 | 14.408 | 10 | 5.2685 | 4.9328 | 3.6078 | 3.3333 | 1.5995 | 30.3587
2006-01-21 | 19:33 | 0 | 17.683 | 0 | 2 | 0 | 54.632 | 55.16 | 40.081 | 40.291 | 27.647 | 25.742 | 4.467 | 2 | 0 | 58.612 | 55.643 | 43.042 | 19.41 | 0 | 0 | 59.285 | 19.88 | [5 empty] | 0 | 14.341 | 11 | 5.2956 | 4.9585 | 3.6089 | 3.3333 | 1.6252 | 30.6896
2006-01-21 | 19:34 | 0 | 17.65 | 0 | 3 | 0 | 54.854 | 55.039 | 40.073 | 40.212 | 27.373 | 25.784 | 4.459 | 1 | 0 | 58.582 | 55.566 | 42.752 | 19.354 | 0 | 0 | 59.189 | 20.217 | [5 empty] | 0 | 14.642 | 12 | 5.2979 | 4.9607 | 3.609 | 3.3333 | 1.6274 | 30.7179
2006-01-21 | 19:35 | 0 | 17.65 | 0 | 3 | 0 | 54.924 | 55.291 | 40.05 | 40.332 | 27.351 | 25.664 | 4.459 | 1 | 0 | 58.605 | 55.566 | 42.657 | 19.354 | 0 | 0 | 59.077 | 20.507 | [5 empty] | 0 | 14.592 | 13 | 5.2979 | 4.9607 | 3.609 | 3.3333 | 1.6274 | 30.7179
2006-01-21 | 19:36 | 1 | 17.625 | 0 | 3 | 0 | 54.677 | 55.319 | 40.076 | 40.265 | 27.086 | 25.784 | 4.609 | 1 | 0 | 58.612 | 55.547 | 42.449 | 19.354 | 0 | 0 | 58.993 | 20.821 | [5 empty] | 17.625 | 14.412 | 14 | 5.2543 | 4.9192 | 3.6072 | 3.3333 | 1.5859 | 30.183
2006-01-21 | 19:37 | 0 | 17.69 | 0 | 3 | 0 | 54.782 | 55.195 | 40.042 | 40.162 | 27.174 | 25.703 | 4.472 | 1 | 0 | 58.603 | 55.608 | 42.418 | 19.37 | 0 | 0 | 58.938 | 21.125 | [5 empty] | 0 | 14.62 | 15 | 5.2942 | 4.9572 | 3.6089 | 3.3333 | 1.6238 | 30.6719
2006-01-21 | 19:38 | 0 | 17.69 | 0 | 2 | 0 | 54.919 | 55.195 | 40.066 | 40.231 | 27.463 | 25.703 | 4.294 | 1 | 0 | 58.648 | 55.564 | 42.418 | 19.37 | 0 | 0 | 58.872 | 21.39 | [5 empty] | 0 | 14.688 | 16 | 5.346 | 5.0064 | 3.611 | 3.3333 | 1.6731 | 31.2961
2006-01-21 | 19:39 | 0 | 17.635 | 0 | 3 | 1 | 54.915 | 55.305 | 39.968 | 40.296 | 27.311 | 25.649 | 4.467 | 1 | 0 | 58.552 | 55.536 | 42.389 | 19.365 | 0 | 0 | 58.733 | 21.65 | [5 empty] | 0 | 14.619 | 17 | 5.2956 | 4.9585 | 3.6089 | 3.3333 | 1.6252 | 30.6896
2006-01-21 | 19:40 | 0 | 17.69 | 1 | 3 | 0 | 55.057 | 55.356 | 40.066 | 40.162 | 27.63 | 25.752 | 4.65 | 1 | 0 | 58.603 | 55.54 | 42.324 | 19.395 | 0 | 0 | 58.692 | 21.897 | [5 empty] | 0 | 14.895 | 0 | 5.2423 | 4.9079 | 3.6068 | 3.3333 | 1.5745 | 30.0353
2006-01-21 | 19:41 | 1 | 17.69 | 0 | 3 | 0 | 55.218 | 55.54 | 40.138 | 40.207 | 27.775 | 25.777 | 4.776 | 1 | 0 | 58.58 | 55.585 | 42.346 | 19.395 | 0 | 0 | 58.557 | 22.187 | [5 empty] | 17.69 | 15.011 | 1 | 5.2056 | 4.873 | 3.4298 | 3.1579 | 1.7151 | 32.9472
2006-01-21 | 19:42 | 0 | 17.69 | 0 | 3 | 0 | 55.288 | 55.585 | 39.997 | 40.255 | 27.679 | 25.632 | 4.472 | 1 | 0 | 58.603 | 55.54 | 42.442 | 19.42 | 0 | 0 | 58.491 | 22.452 | [5 empty] | 0 | 15.033 | 2 | 5.2942 | 4.9572 | 3.4334 | 3.1579 | 1.7993 | 33.9857
2006-01-21 | 19:43 | 0 | 17.685 | 0 | 2 | 0 | 55.076 | 55.718 | 40.014 | 40.133 | 27.819 | 25.747 | 4.645 | 1 | 0 | 58.552 | 55.489 | 42.317 | 19.339 | 0 | 0 | 58.418 | 22.638 | [5 empty] | 0 | 14.943 | 3 | 5.2438 | 4.9093 | 3.4314 | 3.1579 | 1.7514 | 33.399
2006-01-21 | 19:44 | 0 | 17.69 | 0 | 3 | 0 | 55.333 | 55.678 | 40.042 | 40.207 | 27.969 | 25.678 | 4.853 | 2 | 0 | 58.557 | 55.517 | 42.394 | 19.395 | 0 | 0 | 58.402 | 22.932 | [5 empty] | 0 | 15.126 | 4 | 5.1832 | 4.8517 | 3.4289 | 3.1579 | 1.6938 | 32.6785
2006-01-21 | 19:45 | 0 | 17.69 | 0 | 3 | 0 | 55.403 | 55.701 | 40.114 | 40.207 | 28.162 | 25.823 | 5.028 | 1 | 0 | 58.575 | 55.489 | 42.296 | 19.339 | 0 | 0 | 58.283 | 23.121 | [5 empty] | 0 | 15.196 | 5 | 5.1322 | 4.8032 | 3.4269 | 3.1579 | 1.6454 | 32.0592
2006-01-21 | 19:46 | 1 | 17.69 | 0 | 3 | 0 | 55.585 | 55.837 | 40.021 | 40.183 | 28.138 | 25.656 | 5.028 | 1 | 0 | 58.58 | 55.517 | 42.487 | 19.42 | 0 | 0 | 58.222 | 23.415 | [5 empty] | 17.69 | 15.402 | 6 | 5.1322 | 4.8032 | 3.4269 | 3.1579 | 1.6454 | 32.0592
2006-01-21 | 19:47 | 0 | 17.685 | 0 | 2 | 0 | 55.351 | 55.946 | 39.992 | 40.25 | 28.155 | 25.553 | 4.923 | 1 | 0 | 58.53 | 55.466 | 42.437 | 19.412 | 0 | 0 | 58.128 | 23.651 | [5 empty] | 0 | 15.101 | 7 | 5.1628 | 4.8323 | 3.4281 | 3.1579 | 1.6744 | 32.4322
2006-01-21 | 19:48 | 0 | 17.685 | 0 | 3 | 0 | 55.419 | 55.764 | 40.038 | 40.133 | 28.349 | 25.602 | 5.126 | 1 | 0 | 58.53 | 55.489 | 42.458 | 19.365 | 0 | 0 | 58.06 | 23.866 | [5 empty] | 0 | 15.286 | 8 | 5.1037 | 4.7761 | 3.4257 | 3.1579 | 1.6182 | 31.7069
2006-01-21 | 19:49 | 0 | 17.66 | 1 | 3 | 0 | 55.146 | 55.832 | 40.014 | 40.25 | 28.518 | 25.602 | 5.101 | 1 | 0 | 58.552 | 55.442 | 42.365 | 19.365 | 0 | 0 | 57.993 | 24.085 | [5 empty] | 0 | 14.896 | 9 | 5.111 | 4.783 | 3.426 | 3.1579 | 1.6251 | 31.7971
2006-01-21 | 19:50 | 0 | 17.715 | 0 | 3 | 0 | 55.333 | 55.769 | 39.997 | 40.255 | 28.449 | 25.607 | 4.98 | 1 | 0 | 58.557 | 55.494 | 42.511 | 19.42 | 0 | 0 | 57.952 | 24.33 | [5 empty] | 0 | 15.078 | 10 | 5.1462 | 4.8165 | 3.4274 | 3.1579 | 1.6586 | 32.2303
2006-01-21 | 19:51 | 1 | 17.685 | 0 | 3 | 0 | 55.351 | 55.673 | 40.133 | 40.227 | 28.084 | 25.649 | 5.023 | 2 | 0 | 58.509 | 55.419 | 42.437 | 19.339 | 0 | 0 | 57.859 | 24.494 | [5 empty] | 17.685 | 15.124 | 11 | 5.1337 | 4.8046 | 3.4269 | 3.1579 | 1.6467 | 32.077
2006-01-21 | 19:52 | 0 | 17.708 | 0 | 2 | 0 | 55.008 | 55.809 | 40.061 | 40.344 | 28.059 | 25.578 | 4.846 | 1 | 0 | 58.552 | 55.466 | 42.437 | 19.39 | 0 | 0 | 57.836 | 24.663 | [5 empty] | 0 | 14.664 | 12 | 5.1852 | 4.8536 | 3.429 | 3.1579 | 1.6957 | 32.703
2006-01-21 | 19:53 | 0 | 17.66 | 0 | 3 | 0 | 55.053 | 55.536 | 40.061 | 40.274 | 27.964 | 25.649 | 5.023 | 1 | 0 | 58.575 | 55.442 | 42.389 | 19.339 | 0 | 0 | 57.813 | 24.83 | [5 empty] | 0 | 14.779 | 13 | 5.1337 | 4.8046 | 3.4269 | 3.1579 | 1.6467 | 32.077
2006-01-21 | 19:54 | 0 | 17.66 | 0 | 3 | 0 | 55.167 | 55.536 | 40.227 | 40.344 | 27.819 | 25.627 | 5.253 | 1 | 0 | 58.486 | 55.398 | 42.458 | 19.339 | 0 | 0 | 57.747 | 25.024 | [5 empty] | 0 | 14.823 | 14 | 5.0667 | 4.741 | 3.4242 | 3.1579 | 1.5831 | 31.2445
2006-01-21 | 19:55 | 0 | 17.652 | 0 | 3 | 0 | 55.23 | 55.596 | 40.172 | 40.337 | 27.692 | 25.521 | 5.116 | 1 | 0 | 58.5 | 55.368 | 42.523 | 19.307 | 0 | 0 | 57.672 | 25.208 | [5 empty] | 0 | 14.893 | 15 | 5.1066 | 4.7789 | 3.4258 | 3.1579 | 1.621 | 31.743
2006-01-21 | 19:56 | 1 | 17.652 | 0 | 2 | 0 | 55.235 | 55.601 | 40.109 | 40.25 | 27.821 | 25.509 | 5.157 | 1 | 0 | 58.461 | 55.328 | 42.437 | 19.342 | 0 | 0 | 57.564 | 25.365 | [5 empty] | 17.652 | 14.985 | 16 | 5.0947 | 4.7675 | 3.4253 | 3.1579 | 1.6096 | 31.5947
2006-01-21 | 19:57 | 0 | 17.6 | 0 | 3 | 0 | 55.106 | 55.587 | 40.164 | 40.353 | 28.023 | 25.541 | 5.09 | 1 | 0 | 58.425 | 55.405 | 42.492 | 19.402 | 0 | 0 | 57.484 | 25.47 | [5 empty] | 0 | 14.753 | 17 | 5.1142 | 4.7861 | 3.4261 | 3.1579 | 1.6282 | 31.8368
2006-01-21 | 19:58 | 0 | 17.6 | 1 | 3 | 1 | 55.405 | 55.634 | 40.047 | 40.26 | 28.023 | 25.495 | 5.294 | 1 | 0 | 58.425 | 55.312 | 42.492 | 19.302 | 0 | 0 | 57.393 | 25.615 | [5 empty] | 0 | 15.145 | 18 | 5.0548 | 4.7296 | 3.4237 | 3.1579 | 1.5717 | 31.0938
2006-01-21 | 19:59 | 0 | 17.6 | 0 | 3 | 0 | 55.382 | 55.795 | 40.212 | 40.284 | 27.831 | 25.566 | 5.42 | 1 | 0 | 58.402 | 55.267 | 42.398 | 19.279 | 0 | 0 | 57.37 | 25.781 | [5 empty] | 0 | 15.098 | 0 | 5.0181 | 4.6947 | 3.4222 | 3.1579 | 1.5368 | 30.6261
2006-01-21 | 20:00 | 0 | 17.6 | 0 | 3 | 0 | 55.174 | 55.748 | 40.188 | 40.284 | 27.542 | 25.541 | 5.369 | 2 | 0 | 58.425 | 55.267 | 42.444 | 19.279 | 0 | 0 | 57.327 | 25.951 | [5 empty] | 0 | 14.89 | 1 | 5.0329 | 4.7089 | 3.4228 | 3.1579 | 1.551 | 30.8163
2006-01-21 | 20:01 | 1 | 17.6 | 0 | 2 | 0 | 55.036 | 55.68 | 40.119 | 40.284 | 27.493 | 25.541 | 5.343 | 1 | 0 | 58.425 | 55.291 | 42.532 | 19.294 | 0 | 0 | 57.252 | 26.039 | [5 empty] | 17.6 | 14.752 | 2 | 5.0405 | 4.7161 | 3.4231 | 3.1579 | 1.5582 | 30.9128
2006-01-21 | 20:02 | 0 | 17.6 | 0 | 3 | 0 | 55.083 | 55.473 | 40.164 | 40.284 | 27.299 | 25.445 | 5.317 | 1 | 0 | 58.402 | 55.244 | 42.54 | 19.302 | 0 | 0 | 57.236 | 26.193 | [5 empty] | 0 | 14.799 | 3 | 5.0481 | 4.7233 | 3.4235 | 3.1579 | 1.5654 | 31.009
2006-01-21 | 20:03 | 0 | 17.59 | 0 | 3 | 0 | 55.19 | 55.533 | 40.205 | 40.392 | 27.365 | 25.414 | 5.387 | 1 | 0 | 58.372 | 55.19 | 42.554 | 19.294 | 0 | 0 | 57.186 | 26.304 | [5 empty] | 0 | 14.798 | 4 | 5.0277 | 4.7039 | 3.4226 | 3.1579 | 1.546 | 30.7493
2006-01-21 | 20:04 | 0 | 17.59 | 0 | 3 | 0 | 55.671 | 55.603 | 40.181 | 40.298 | 27.341 | 25.509 | 5.613 | 1 | 0 | 58.372 | 55.19 | 42.554 | 19.294 | 0 | 0 | 57.117 | 26.426 | [5 empty] | 0 | 15.373 | 5 | 4.9619 | 4.6413 | 3.42 | 3.1579 | 1.4834 | 29.8964
2006-01-21 | 20:05 | 0 | 17.59 | 0 | 2 | 0 | 55.442 | 56.061 | 40.274 | 40.37 | 27.677 | 25.558 | 5.613 | 1 | 0 | 58.349 | 55.214 | 42.554 | 19.246 | 0 | 0 | 57.094 | 26.522 | [5 empty] | 0 | 15.072 | 6 | 4.9619 | 4.6413 | 3.42 | 3.1579 | 1.4834 | 29.8964
2006-01-21 | 20:06 | 1 | 17.622 | 0 | 3 | 0 | 55.335 | 56 | 40.212 | 40.494 | 27.589 | 25.541 | 5.595 | 1 | 0 | 58.358 | 55.244 | 42.54 | 19.302 | 0 | 0 | 57.081 | 26.698 | [5 empty] | 17.622 | 14.841 | 7 | 4.9671 | 4.6463 | 3.4202 | 3.1579 | 1.4884 | 29.9651
2006-01-21 | 20:07 | 0 | 17.6 | 0 | 3 | 0 | 55.358 | 55.771 | 40.284 | 40.353 | 27.638 | 25.639 | 5.546 | 1 | 0 | 58.379 | 55.197 | 42.54 | 19.279 | 0 | 0 | 57.081 | 26.819 | [5 empty] | 0 | 15.005 | 8 | 4.9814 | 4.6599 | 3.4208 | 3.1579 | 1.502 | 30.1516
2006-01-21 | 20:08 | 0 | 17.622 | 1 | 3 | 0 | 55.701 | 55.862 | 40.494 | 40.377 | 27.348 | 25.759 | 5.495 | 2 | 0 | 58.447 | 55.221 | 42.516 | 19.302 | 0 | 0 | 57.012 | 26.963 | [5 empty] | 0 | 15.324 | 9 | 4.9963 | 4.674 | 3.4214 | 3.1579 | 1.5161 | 30.3445
2006-01-21 | 20:09 | 0 | 17.59 | 0 | 2 | 0 | 55.512 | 55.946 | 40.298 | 40.415 | 27.51 | 25.534 | 5.513 | 1 | 0 | 58.329 | 55.123 | 42.578 | 19.246 | 0 | 0 | 56.946 | 27.083 | [5 empty] | 0 | 15.097 | 10 | 4.991 | 4.669 | 3.4211 | 3.1579 | 1.5111 | 30.2765
2006-01-21 | 20:10 | 1 | 17.59 | 0 | 3 | 0 | 55.946 | 55.993 | 40.298 | 40.533 | 27.75 | 25.75 | 5.513 | 1 | 0 | 58.372 | 55.167 | 42.532 | 19.269 | 0 | 0 | 56.893 | 27.147 | [5 empty] | 17.59 | 15.413 | 11 | 4.991 | 4.669 | 3.4211 | 3.1579 | 1.5111 | 30.2765
2006-01-21 | 20:11 | 0 | 17.647 | 0 | 3 | 0 | 55.977 | 56.339 | 40.377 | 40.564 | 27.687 | 25.566 | 5.621 | 1 | 0 | 58.379 | 55.153 | 42.609 | 19.279 | 0 | 0 | 56.855 | 27.299 | [5 empty] | 0 | 15.413 | 12 | 4.9596 | 4.6391 | 3.4199 | 3.1579 | 1.4812 | 29.8658
2006-01-21 | 20:12 | 0 | 17.59 | 0 | 3 | 0 | 55.832 | 56.423 | 40.346 | 40.511 | 27.486 | 25.629 | 5.562 | 1 | 0 | 58.329 | 55.167 | 42.671 | 19.269 | 0 | 0 | 56.782 | 27.412 | [5 empty] | 0 | 15.321 | 13 | 4.9767 | 4.6554 | 3.4206 | 3.1579 | 1.4975 | 30.0908
2006-01-21 | 20:13 | 0 | 17.59 | 0 | 2 | 0 | 55.785 | 56.289 | 40.392 | 40.628 | 27.726 | 25.583 | 5.665 | 1 | 0 | 58.329 | 55.167 | 42.578 | 19.246 | 0 | 0 | 56.825 | 27.486 | [5 empty] | 0 | 15.157 | 14 | 4.9468 | 4.6269 | 3.4193 | 3.1579 | 1.469 | 29.6969
2006-01-21 | 20:14 | 0 | 17.622 | 0 | 3 | 0 | 55.886 | 56.227 | 40.447 | 40.588 | 27.589 | 25.639 | 5.572 | 1 | 0 | 58.358 | 55.174 | 42.657 | 19.302 | 0 | 0 | 56.834 | 27.589 | [5 empty] | 0 | 15.298 | 15 | 4.9738 | 4.6527 | 3.4204 | 3.1579 | 1.4948 | 30.0528
2006-01-21 | 20:15 | 1 | 17.622 | 0 | 3 | 0 | 55.61 | 56.339 | 40.471 | 40.636 | 27.709 | 25.806 | 5.495 | 1 | 0 | 58.379 | 55.174 | 42.657 | 19.302 | 0 | 0 | 56.855 | 27.687 | [5 empty] | 17.622 | 14.974 | 16 | 4.9963 | 4.674 | 3.4214 | 3.1579 | 1.5161 | 30.3445
2006-01-21 | 20:16 | 0 | 17.59 | 0 | 2 | 0 | 55.512 | 56.145 | 40.547 | 40.664 | 27.378 | 25.764 | 5.549 | 1 | 0 | 58.386 | 55.134 | 42.592 | 19.282 | 0 | 0 | 56.772 | 27.692 | [5 empty] | 0 | 14.848 | 17 | 4.9805 | 4.659 | 3.4207 | 3.1579 | 1.5011 | 30.1402
2006-01-21 | 20:17 | 0 | 17.602 | 1 | 3 | 1 | 55.501 | 55.984 | 40.523 | 40.688 | 27.547 | 25.786 | 5.526 | 1 | 0 | 58.34 | 55.111 | 42.686 | 19.209 | 0 | 0 | 56.75 | 27.836 | [5 empty] | 0 | 14.813 | 18 | 4.9872 | 4.6654 | 3.421 | 3.1579 | 1.5075 | 30.2274
2006-01-21 | 20:18 | 0 | 17.602 | 0 | 3 | 0 | 55.571 | 55.914 | 40.547 | 40.616 | 27.522 | 25.74 | 5.5 | 1 | 0 | 58.363 | 55.09 | 42.686 | 19.234 | 0 | 0 | 56.75 | 27.956 | [5 empty] | 0 | 14.955 | 0 | 4.9948 | 4.6726 | 3.4213 | 3.1579 | 1.5147 | 30.3256
2006-01-21 | 20:19 | 0 | 17.602 | 0 | 2 | 0 | 55.547 | 56.051 | 40.547 | 40.664 | 27.738 | 25.786 | 5.5 | 2 | 0 | 58.32 | 55.111 | 42.662 | 19.209 | 0 | 0 | 56.681 | 28.003 | [5 empty] | 0 | 14.883 | 1 | 4.9948 | 4.6726 | 3.4213 | 3.1579 | 1.5147 | 30.3256
2006-01-21 | 20:20 | 1 | 17.602 | 0 | 3 | 0 | 55.456 | 56.098 | 40.523 | 40.805 | 27.522 | 25.691 | 5.474 | 1 | 0 | 58.32 | 55.111 | 42.733 | 19.259 | 0 | 0 | 56.661 | 28.123 | [5 empty] | 17.602 | 14.651 | 2 | 5.0024 | 4.6798 | 3.4216 | 3.1579 | 1.5219 | 30.4236
2006-01-21 | 20:21 | 0 | 17.602 | 0 | 3 | 0 | 55.662 | 55.89 | 40.593 | 40.781 | 27.473 | 25.571 | 5.474 | 1 | 0 | 58.386 | 55.134 | 42.779 | 19.382 | 0 | 0 | 56.638 | 28.172 | [5 empty] | 0 | 14.881 | 3 | 5.0024 | 4.6798 | 3.4216 | 3.1579 | 1.5219 | 30.4236
2006-01-21 | 20:22 | 0 | 17.627 | 0 | 3 | 0 | 55.594 | 56.007 | 40.616 | 40.781 | 27.208 | 25.74 | 5.5 | 1 | 0 | 58.34 | 55.067 | 42.733 | 19.234 | 0 | 0 | 56.638 | 28.221 | [5 empty] | 0 | 14.813 | 4 | 4.9948 | 4.6726 | 3.4213 | 3.1579 | 1.5147 | 30.3256
2006-01-21 | 20:23 | 0 | 17.602 | 0 | 2 | 0 | 55.594 | 56.121 | 40.499 | 40.712 | 27.593 | 25.642 | 5.5 | 1 | 0 | 58.32 | 55.09 | 42.851 | 19.259 | 0 | 0 | 56.638 | 28.366 | [5 empty] | 0 | 14.882 | 5 | 4.9948 | 4.6726 | 3.4213 | 3.1579 | 1.5147 | 30.3256
2006-01-21 | 20:24 | 0 | 17.602 | 0 | 3 | 0 | 55.48 | 55.96 | 40.571 | 40.781 | 27.402 | 25.642 | 5.474 | 1 | 0 | 58.274 | 55.02 | 42.803 | 19.259 | 0 | 0 | 56.526 | 28.461 | [5 empty] | 0 | 14.699 | 6 | 5.0024 | 4.6798 | 3.4216 | 3.1579 | 1.5219 | 30.4236
2006-01-21 | 20:25 | 1 | 17.602 | 0 | 3 | 0 | 55.456 | 55.937 | 40.664 | 40.758 | 27.208 | 25.571 | 5.474 | 1 | 0 | 58.274 | 55.02 | 42.803 | 19.259 | 0 | 0 | 56.592 | 28.533 | [5 empty] | 17.602 | 14.698 | 7 | 5.0024 | 4.6798 | 3.4216 | 3.1579 | 1.5219 | 30.4236
2006-01-21 | 20:26 | 0 | 17.602 | 1 | 2 | 0 | 55.524 | 55.89 | 40.593 | 40.712 | 27.088 | 25.62 | 5.423 | 1 | 0 | 58.34 | 54.997 | 42.803 | 19.234 | 0 | 0 | 56.615 | 28.631 | [5 empty] | 0 | 14.812 | 8 | 5.0172 | 4.6939 | 3.4222 | 3.1579 | 1.536 | 30.6149
2006-01-21 | 20:27 | 0 | 17.602 | 0 | 3 | 0 | 55.501 | 55.984 | 40.547 | 40.758 | 27.015 | 25.499 | 5.5 | 1 | 0 | 58.274 | 54.997 | 42.872 | 19.259 | 0 | 0 | 56.569 | 28.677 | [5 empty] | 0 | 14.743 | 9 | 4.9948 | 4.6726 | 3.4213 | 3.1579 | 1.5147 | 30.3256
2006-01-21 | 20:28 | 0 | 17.627 | 0 | 3 | 0 | 55.456 | 55.937 | 40.616 | 40.734 | 27.233 | 25.642 | 5.549 | 1 | 0 | 58.297 | 54.997 | 42.827 | 19.259 | 0 | 0 | 56.526 | 28.726 | [5 empty] | 0 | 14.722 | 10 | 4.9805 | 4.659 | 3.4207 | 3.1579 | 1.5011 | 30.1402
2006-01-21 | 20:29 | 0 | 17.595 | 0 | 2 | 0 | 55.47 | 55.86 | 40.468 | 40.681 | 27.441 | 25.419 | 5.363 | 1 | 0 | 58.244 | 54.922 | 42.841 | 19.349 | 0 | 0 | 56.451 | 28.79 | [5 empty] | 0 | 14.789 | 11 | 5.0347 | 4.7105 | 3.4229 | 3.1579 | 1.5526 | 30.8386
2006-01-21 | 20:30 | 1 | 17.652 | 0 | 3 | 0 | 55.571 | 55.914 | 40.664 | 40.734 | 27.184 | 25.426 | 5.448 | 1 | 0 | 58.274 | 54.997 | 42.872 | 19.259 | 0 | 0 | 56.458 | 28.942 | [5 empty] | 17.652 | 14.837 | 12 | 5.0099 | 4.687 | 3.4219 | 3.1579 | 1.5291 | 30.5213
2006-01-21 | 20:31 | 0 | 17.627 | 0 | 3 | 0 | 55.524 | 56.028 | 40.688 | 40.781 | 27.258 | 25.45 | 5.374 | 1 | 0 | 58.274 | 54.973 | 42.896 | 19.282 | 0 | 0 | 56.435 | 29.016 | [5 empty] | 0 | 14.743 | 13 | 5.0315 | 4.7075 | 3.4228 | 3.1579 | 1.5496 | 30.7977
2006-01-21 | 20:32 | 0 | 17.602 | 0 | 3 | 0 | 55.433 | 55.96 | 40.358 | 40.688 | 26.993 | 25.62 | 5.348 | 2 | 0 | 58.274 | 55.043 | 42.896 | 19.259 | 0 | 0 | 56.391 | 29.016 | [5 empty] | 0 | 14.745 | 14 | 5.0391 | 4.7147 | 3.4231 | 3.1579 | 1.5568 | 30.8942
2006-01-21 | 20:33 | 0 | 17.602 | 0 | 2 | 0 | 55.158 | 55.89 | 40.382 | 40.616 | 27.329 | 25.595 | 5.5 | 0 | 0 | 58.251 | 54.952 | 42.896 | 19.234 | 0 | 0 | 56.435 | 29.087 | [5 empty] | 0 | 14.542 | 15 | 4.9948 | 4.6726 | 3.4213 | 3.1579 | 1.5147 | 30.3256
2006-01-21 | 20:34 | 0 | 17.627 | 0 | 3 | 0 | 55.342 | 55.662 | 40.241 | 40.475 | 27.159 | 25.546 | 5.348 | 2 | 0 | 58.274 | 54.952 | 42.896 | 19.184 | 0 | 0 | 56.412 | 29.185 | [5 empty] | 0 | 14.867 | 16 | 5.0391 | 4.7147 | 3.4231 | 3.1579 | 1.5568 | 30.8942
2006-01-21 | 20:35 | 1 | 17.602 | 0 | 3 | 0 | 55.708 | 55.755 | 40.148 | 40.475 | 27.113 | 25.546 | 5.322 | 1 | 0 | 58.251 | 54.973 | 43.061 | 19.259 | 0 | 0 | 56.369 | 29.209 | [5 empty] | 17.602 | 15.233 | 17 | 5.0466 | 4.7219 | 3.4234 | 3.1579 | 1.564 | 30.9905
2006-01-21 | 20:36 | 0 | 17.602 | 1 | 3 | 1 | 56.028 | 56.019 | 40.136 | 40.442 | 27.51 | 25.487 | 5.132 | 1 | 0 | 58.217 | 54.94 | 42.932 | 19.246 | 0 | 0 | 56.38 | 29.244 | [5 empty] | 0 | 15.586 | 18 | 5.102 | 4.7745 | 3.4256 | 3.1579 | 1.6166 | 31.6852
2006-01-21 | 20:37 | 0 | 17.605 | 0 | 2 | 0 | 56.009 | 56.416 | 40.102 | 40.408 | 27.62 | 25.404 | 5.199 | 1 | 0 | 58.231 | 54.884 | 42.97 | 19.385 | 0 | 0 | 56.416 | 29.307 | [5 empty] | 0 | 15.601 | 0 | 5.0825 | 4.7559 | 3.4248 | 3.1579 | 1.598 | 31.442
2006-01-21 | 20:38 | 0 | 17.597 | 0 | 3 | 0 | 55.956 | 56.407 | 40.071 | 40.447 | 27.419 | 25.372 | 5.139 | 1 | 0 | 58.224 | 54.877 | 43.008 | 19.204 | 0 | 0 | 56.341 | 29.325 | [5 empty] | 0 | 15.509 | 1 | 5.0999 | 4.7725 | 3.7971 | 3.5294 | 1.2431 | 24.3751
2006-01-21 | 20:39 | 0 | 17.605 | 0 | 3 | 0 | 56.033 | 56.46 | 40.198 | 40.408 | 27.574 | 25.428 | 4.969 | 1 | 0 | 58.21 | 54.884 | 42.898 | 19.261 | 0 | 0 | 56.325 | 29.378 | [5 empty] | 0 | 15.625 | 2 | 5.1494 | 4.8196 | 3.7991 | 3.5294 | 1.2902 | 25.0546
2006-01-21 | 20:40 | 1 | 17.605 | 0 | 3 | 0 | 56.168 | 56.371 | 40.078 | 40.502 | 27.596 | 25.622 | 5.121 | 1 | 0 | 58.254 | 54.884 | 42.994 | 19.261 | 0 | 0 | 56.348 | 29.477 | [5 empty] | 17.605 | 15.666 | 3 | 5.1052 | 4.7775 | 3.7973 | 3.5294 | 1.2481 | 24.4477
2006-01-21 | 20:41 | 0 | 17.63 | 0 | 2 | 0 | 55.916 | 56.617 | 39.727 | 40.36 | 27.718 | 25.502 | 5.121 | 2 | 0 | 58.231 | 54.884 | 43.04 | 19.261 | 0 | 0 | 56.348 | 29.523 | [5 empty] | 0 | 15.556 | 4 | 5.1052 | 4.7775 | 3.7973 | 3.5294 | 1.2481 | 24.4477
2006-01-21 | 20:42 | 0 | 17.582 | 0 | 3 | 0 | 55.368 | 56.371 | 39.444 | 40.243 | 27.525 | 25.524 | 5.173 | 1 | 0 | 58.187 | 54.884 | 43.018 | 19.261 | 0 | 0 | 56.371 | 29.572 | [5 empty] | 0 | 15.125 | 5 | 5.09 | 4.7631 | 3.7967 | 3.5294 | 1.2337 | 24.2377
2006-01-21 | 20:43 | 0 | 17.63 | 0 | 3 | 0 | 55.321 | 55.895 | 39.186 | 39.703 | 28.128 | 25.502 | 5.173 | 1 | 0 | 58.276 | 54.861 | 43.018 | 19.236 | 0 | 0 | 56.371 | 29.621 | [5 empty] | 0 | 15.618 | 6 | 5.09 | 4.7631 | 3.7967 | 3.5294 | 1.2337 | 24.2377
2006-01-21 | 20:44 | 0 | 17.63 | 0 | 3 | 0 | 55.092 | 55.848 | 38.952 | 39.279 | 27.91 | 25.453 | 5.173 | 1 | 0 | 58.231 | 54.884 | 43.04 | 19.261 | 0 | 0 | 56.325 | 29.692 | [5 empty] | 0 | 15.813 | 7 | 5.09 | 4.7631 | 3.7967 | 3.5294 | 1.2337 | 24.2377
2006-01-21 | 20:45 | 1 | 17.605 | 1 | 3 | 0 | 54.632 | 55.55 | 38.88 | 38.997 | 27.959 | 25.598 | 5.199 | 1 | 0 | 58.254 | 54.861 | 42.97 | 19.261 | 0 | 0 | 56.282 | 29.741 | [5 empty] | 17.605 | 15.635 | 8 | 5.0825 | 4.7559 | 3.7964 | 3.5294 | 1.2265 | 24.1322
2006-01-21 | 20:46 | 0 | 17.605 | 0 | 3 | 0 | 54.656 | 55.16 | 38.976 | 38.834 | 27.814 | 25.477 | 5.25 | 1 | 0 | 58.231 | 54.84 | 43.018 | 19.236 | 0 | 0 | 56.259 | 29.766 | [5 empty] | 0 | 15.822 | 9 | 5.0676 | 4.7418 | 3.7958 | 3.5294 | 1.2124 | 23.9243
2006-01-21 | 20:47 | 0 | 17.605 | 0 | 3 | 0 | 54.747 | 55.137 | 38.928 | 38.856 | 27.645 | 25.477 | 5.25 | 2 | 0 | 58.21 | 54.861 | 43.063 | 19.261 | 0 | 0 | 56.236 | 29.788 | [5 empty] | 0 | 15.891 | 10 | 5.0676 | 4.7418 | 3.7958 | 3.5294 | 1.2124 | 23.9243
2006-01-21 | 20:48 | 0 | 17.582 | 0 | 3 | 0 | 54.726 | 55.274 | 38.928 | 38.88 | 27.525 | 25.524 | 5.199 | 1 | 0 | 58.276 | 54.861 | 43.087 | 19.261 | 0 | 0 | 56.236 | 29.862 | [5 empty] | 0 | 15.846 | 11 | 5.0825 | 4.7559 | 3.7964 | 3.5294 | 1.2265 | 24.1322
2006-01-21 | 20:49 | 0 | 17.605 | 0 | 3 | 0 | 54.726 | 55.207 | 38.904 | 39.021 | 27.331 | 25.357 | 5.25 | 1 | 0 | 58.165 | 54.793 | 43.018 | 19.236 | 0 | 0 | 56.213 | 29.886 | [5 empty] | 0 | 15.705 | 12 | 5.0676 | 4.7418 | 3.7958 | 3.5294 | 1.2124 | 23.9243
2006-01-21 | 20:50 | 1 | 17.597 | 0 | 3 | 0 | 54.558 | 55.176 | 38.944 | 38.825 | 27.204 | 25.396 | 5.191 | 1 | 0 | 58.18 | 54.786 | 42.963 | 19.178 | 0 | 0 | 56.229 | 29.901 | [5 empty] | 17.597 | 15.733 | 13 | 5.0848 | 4.7581 | 3.7965 | 3.5294 | 1.2287 | 24.1646
2006-01-21 | 20:51 | 0 | 17.605 | 0 | 3 | 0 | 54.609 | 55.137 | 38.88 | 38.856 | 27.235 | 25.428 | 5.147 | 2 | 0 | 58.21 | 54.817 | 42.994 | 19.236 | 0 | 0 | 56.282 | 29.957 | [5 empty] | 0 | 15.753 | 14 | 5.0976 | 4.7703 | 3.797 | 3.5294 | 1.2409 | 24.3428
2006-01-21 | 20:52 | 0 | 17.572 | 0 | 3 | 0 | 54.625 | 55.062 | 38.755 | 38.873 | 27.228 | 25.396 | 5.165 | 1 | 0 | 58.135 | 54.74 | 43.032 | 19.229 | 0 | 0 | 56.184 | 29.974 | [5 empty] | 0 | 15.752 | 15 | 5.0924 | 4.7653 | 3.7968 | 3.5294 | 1.2359 | 24.27
2006-01-21 | 20:53 | 0 | 17.605 | 0 | 3 | 1 | 54.609 | 55.16 | 38.904 | 38.904 | 27.839 | 25.428 | 5.021 | 1 | 0 | 58.165 | 54.793 | 42.994 | 19.261 | 0 | 0 | 56.147 | 30.006 | [5 empty] | 0 | 15.705 | 16 | 5.1343 | 4.8052 | 3.7985 | 3.5294 | 1.2758 | 24.8482
2006-01-21 | 20:54 | 1 | 17.597 | 1 | 3 | 0 | 54.579 | 55.062 | 38.803 | 38.779 | 27.878 | 25.325 | 5.165 | 1 | 0 | 58.112 | 54.74 | 43.032 | 19.229 | 0 | 0 | 56.07 | 30.045 | [5 empty] | 17.597 | 15.8 | 0 | 5.0924 | 4.7653 | 3.7968 | 3.5294 | 1.2359 | 24.27
2006-01-21 | 20:55 | 0 | 17.572 | 0 | 3 | 0 | 54.558 | 55.085 | 38.779 | 38.732 | 27.687 | 25.396 | 5.039 | 2 | 0 | 58.135 | 54.74 | 43.08 | 19.178 | 0 | 0 | 56.07 | 30.119 | [5 empty] | 0 | 15.826 | 1 | 5.129 | 4.8002 | 4.0188 | 3.75 | 1.0502 | 20.4756
2006-01-21 | 20:56 | 0 | 17.597 | 0 | 3 | 0 | 54.558 | 55.085 | 38.849 | 38.789 | 27.505 | 25.313 | 5.253 | 1 | 0 | 58.098 | 54.749 | 42.973 | 19.191 | 0 | 0 | 56.079 | 30.129 | [5 empty] | 0 | 15.769 | 2 | 5.0667 | 4.741 | 4.0163 | 3.75 | 0.99097 | 19.5584
2006-01-21 | 20:57 | 0 | 17.587 | 0 | 3 | 0 | 54.684 | 55.074 | 38.815 | 38.674 | 27.434 | 25.338 | 5.028 | 1 | 0 | 58.101 | 54.707 | 43.116 | 19.219 | 0 | 0 | 56.035 | 30.156 | [5 empty] | 0 | 16.01 | 3 | 5.1322 | 4.8032 | 4.019 | 3.75 | 1.0532 | 20.5222
2006-01-21 | 20:58 | 0 | 17.587 | 0 | 3 | 0 | 54.775 | 55.118 | 38.674 | 38.746 | 27.363 | 25.291 | 5.003 | 1 | 0 | 58.101 | 54.684 | 43.068 | 19.219 | 0 | 0 | 56.058 | 30.18 | [5 empty] | 0 | 16.029 | 4 | 5.1395 | 4.8102 | 4.0193 | 3.75 | 1.0602 | 20.6278
2006-01-21 | 20:59 | 1 | 17.62 | 0 | 3 | 0 | 54.875 | 55.242 | 38.729 | 38.777 | 27.466 | 25.419 | 4.987 | 2 | 0 | 58.153 | 54.758 | 43.219 | 19.226 | 0 | 0 | 55.998 | 30.261 | [5 empty] | 17.62 | 16.098 | 5 | 5.1442 | 4.8146 | 4.0195 | 3.75 | 1.0646 | 20.6952
2006-01-21 | 21:00 | 0 | 17.612 | 0 | 3 | 0 | 54.751 | 55.302 | 38.839 | 38.791 | 27.459 | 25.482 | 4.802 | 1 | 0 | 58.123 | 54.707 | 43.023 | 19.219 | 0 | 0 | 56.035 | 30.229 | [5 empty] | 0 | 15.96 | 6 | 5.1981 | 4.8658 | 4.0216 | 3.75 | 1.1158 | 21.4658
2006-01-21 | 21:01 | 0 | 17.612 | 0 | 3 | 0 | 54.728 | 55.211 | 38.956 | 38.863 | 27.699 | 25.46 | 4.851 | 1 | 0 | 58.08 | 54.66 | 43.092 | 19.219 | 0 | 0 | 55.991 | 30.3 | [5 empty] | 0 | 15.865 | 7 | 5.1838 | 4.8522 | 4.0211 | 3.75 | 1.1022 | 21.2633
2006-01-21 | 21:02 | 0 | 17.612 | 0 | 3 | 0 | 54.728 | 55.188 | 39.028 | 38.98 | 28.108 | 25.436 | 4.75 | 1 | 0 | 58.101 | 54.66 | 43.047 | 19.219 | 0 | 0 | 55.991 | 30.3 | [5 empty] | 0 | 15.748 | 8 | 5.2132 | 4.8802 | 4.0222 | 3.75 | 1.1302 | 21.6796
2006-01-21 | 21:03 | 0 | 17.564 | 1 | 3 | 0 | 54.614 | 55.188 | 39.05 | 39.028 | 28.182 | 25.362 | 4.825 | 2 | 0 | 58.08 | 54.684 | 43.188 | 19.219 | 0 | 0 | 55.944 | 30.349 | [5 empty] | 0 | 15.586 | 9 | 5.1914 | 4.8594 | 4.0214 | 3.75 | 1.1094 | 21.3709
2006-01-21 | 21:04 | 1 | 17.612 | 0 | 3 | 0 | 54.684 | 55.141 | 39.215 | 39.167 | 28.037 | 25.411 | 4.851 | 1 | 0 | 58.08 | 54.66 | 43.164 | 19.342 | 0 | 0 | 56.082 | 30.374 | [5 empty] | 17.612 | 15.517 | 10 | 5.1838 | 4.8522 | 4.0211 | 3.75 | 1.1022 | 21.2633
2006-01-21 | 21:05 | 0 | 17.612 | 0 | 3 | 0 | 54.455 | 55.118 | 39.215 | 39.239 | 28.157 | 25.411 | 4.725 | 1 | 0 | 58.057 | 54.593 | 43.116 | 19.266 | 0 | 0 | 55.967 | 30.399 | [5 empty] | 0 | 15.216 | 11 | 5.2205 | 4.8871 | 4.0225 | 3.75 | 1.1371 | 21.7819
2006-01-21 | 21:06 | 0 | 17.612 | 0 | 3 | 0 | 54.432 | 55.027 | 39.356 | 39.286 | 27.964 | 25.482 | 4.825 | 1 | 0 | 58.08 | 54.637 | 43.092 | 19.244 | 0 | 0 | 55.991 | 30.445 | [5 empty] | 0 | 15.146 | 12 | 5.1914 | 4.8594 | 4.0214 | 3.75 | 1.1094 | 21.3709
2006-01-21 | 21:07 | 0 | 17.587 | 0 | 3 | 0 | 54.455 | 55.004 | 39.521 | 39.38 | 27.723 | 25.482 | 4.802 | 1 | 0 | 58.057 | 54.637 | 43.068 | 19.219 | 0 | 0 | 55.9 | 30.47 | [5 empty] | 0 | 15.075 | 13 | 5.1981 | 4.8658 | 4.0216 | 3.75 | 1.1158 | 21.4658
2006-01-21 | 21:08 | 1 | 17.587 | 0 | 3 | 0 | 54.338 | 54.936 | 39.497 | 39.521 | 27.939 | 25.531 | 4.598 | 1 | 0 | 58.057 | 54.66 | 43.164 | 19.244 | 0 | 0 | 55.853 | 30.494 | [5 empty] | 17.587 | 14.817 | 14 | 5.2575 | 4.9223 | 4.024 | 3.75 | 1.1723 | 22.2973
2006-01-21 | 21:09 | 0 | 17.587 | 0 | 3 | 1 | 54.432 | 54.798 | 39.59 | 39.545 | 28.253 | 25.58 | 4.776 | 2 | 0 | 58.034 | 54.614 | 43.164 | 19.219 | 0 | 0 | 55.921 | 30.519 | [5 empty] | 0 | 14.887 | 15 | 5.2056 | 4.873 | 4.0219 | 3.75 | 1.123 | 21.5729
2006-01-21 | 21:10 | 0 | 17.612 | 0 | 3 | 0 | 54.317 | 54.912 | 39.707 | 39.614 | 28.084 | 25.747 | 4.725 | 1 | 0 | 58.034 | 54.593 | 43.209 | 19.244 | 0 | 0 | 55.9 | 30.519 | [5 empty] | 0 | 14.703 | 0 | 5.2205 | 4.8871 | 4.0225 | 3.75 | 1.1371 | 21.7819
2006-01-21 | 21:11 | 0 | 17.612 | 0 | 3 | 0 | 54.408 | 54.798 | 39.707 | 39.662 | 27.844 | 25.725 | 4.802 | 1 | 0 | 58.057 | 54.637 | 43.164 | 19.244 | 0 | 0 | 55.876 | 30.519 | [5 empty] | 0 | 14.746 | 1 | 5.1981 | 4.8658 | 3.605 | 3.3333 | 1.5325 | 29.4816
2006-01-21 | 21:12 | 0 | 17.587 | 0 | 3 | 0 | 54.317 | 54.866 | 39.755 | 39.662 | 27.652 | 25.676 | 5.003 | 1 | 0 | 58.057 | 54.546 | 43.233 | 19.194 | 0 | 0 | 55.806 | 30.59 | [5 empty] | 0 | 14.655 | 2 | 5.1395 | 4.8102 | 3.6026 | 3.3333 | 1.4768 | 28.7349
2006-01-21 | 21:13 | 1 | 17.587 | 1 | 3 | 0 | 54.432 | 54.821 | 39.662 | 39.686 | 27.53 | 25.676 | 5.028 | 1 | 0 | 58.034 | 54.593 | 43.209 | 19.194 | 0 | 0 | 55.806 | 30.565 | [5 empty] | 17.587 | 14.746 | 3 | 5.1322 | 4.8032 | 3.6023 | 3.3333 | 1.4699 | 28.6408
2006-01-21 | 21:14 | 0 | 17.612 | 0 | 3 | 0 | 54.338 | 54.912 | 39.731 | 39.731 | 27.145 | 25.627 | 4.928 | 1 | 0 | 57.989 | 54.569 | 43.233 | 19.219 | 0 | 0 | 55.783 | 30.663 | [5 empty] | 0 | 14.607 | 4 | 5.1614 | 4.8309 | 3.6035 | 3.3333 | 1.4976 | 29.0155
2006-01-21 | 21:15 | 0 | 17.587 | 0 | 3 | 0 | 54.432 | 54.845 | 39.614 | 39.731 | 27.169 | 25.627 | 4.802 | 2 | 0 | 58.012 | 54.569 | 43.188 | 19.266 | 0 | 0 | 55.806 | 30.663 | [5 empty] | 0 | 14.701 | 5 | 5.1981 | 4.8658 | 3.605 | 3.3333 | 1.5325 | 29.4816
2006-01-21 | 21:16 | 0 | 17.587 | 0 | 3 | 0 | 54.432 | 54.936 | 39.614 | 39.707 | 27.363 | 25.627 | 4.928 | 1 | 0 | 58.012 | 54.546 | 43.327 | 19.219 | 0 | 0 | 55.739 | 30.663 | [5 empty] | 0 | 14.725 | 6 | 5.1614 | 4.8309 | 3.6035 | 3.3333 | 1.4976 | 29.0155
2006-01-21 | 21:17 | 0 | 17.587 | 0 | 3 | 0 | 54.294 | 54.936 | 39.686 | 39.731 | 27.265 | 25.7 | 4.954 | 1 | 0 | 58.012 | 54.523 | 43.233 | 19.168 | 0 | 0 | 55.762 | 30.685 | [5 empty] | 0 | 14.563 | 7 | 5.1538 | 4.8237 | 3.6032 | 3.3333 | 1.4904 | 28.9185
2006-01-21 | 21:18 | 1 | 17.587 | 0 | 3 | 0 | 54.338 | 54.821 | 39.662 | 39.779 | 27.145 | 25.892 | 5.028 | 1 | 0 | 58.034 | 54.569 | 43.233 | 19.219 | 0 | 0 | 55.739 | 30.685 | [5 empty] | 17.587 | 14.559 | 8 | 5.1322 | 4.8032 | 3.6023 | 3.3333 | 1.4699 | 28.6408
2006-01-21 | 21:19 | 0 | 17.554 | 0 | 3 | 0 | 54.355 | 54.814 | 39.631 | 39.772 | 27.186 | 25.669 | 4.869 | 1 | 0 | 57.959 | 54.516 | 43.25 | 19.211 | 0 | 0 | 55.638 | 30.727 | [5 empty] | 0 | 14.583 | 9 | 5.1785 | 4.8473 | 3.6042 | 3.3333 | 1.5139 | 29.2346
2006-01-21 | 21:20 | 0 | 17.58 | 0 | 3 | 0 | 54.287 | 54.882 | 39.724 | 39.724 | 27.282 | 25.62 | 4.92 | 1 | 0 | 57.959 | 54.469 | 43.202 | 19.186 | 0 | 0 | 55.615 | 30.752 | [5 empty] | 0 | 14.563 | 10 | 5.1637 | 4.8331 | 3.6036 | 3.3333 | 1.4998 | 29.0453
2006-01-21 | 21:21 | 0 | 17.587 | 0 | 3 | 0 | 54.499 | 54.751 | 39.569 | 39.755 | 27.169 | 25.627 | 4.825 | 2 | 0 | 57.989 | 54.546 | 43.446 | 19.219 | 0 | 0 | 55.645 | 30.808 | [5 empty] | 0 | 14.744 | 11 | 5.1914 | 4.8594 | 3.6047 | 3.3333 | 1.5261 | 29.397
2006-01-21 | 21:22 | 0 | 17.587 | 1 | 3 | 0 | 54.523 | 54.821 | 39.59 | 39.827 | 27.218 | 25.58 | 4.877 | 1 | 0 | 57.989 | 54.523 | 43.398 | 19.194 | 0 | 0 | 55.669 | 30.83 | [5 empty] | 0 | 14.696 | 12 | 5.1762 | 4.845 | 3.6041 | 3.3333 | 1.5117 | 29.205
2006-01-21 | 21:23 | 1 | 17.587 | 0 | 3 | 0 | 54.432 | 54.983 | 39.614 | 39.827 | 27.41 | 25.58 | 4.65 | 1 | 0 | 57.966 | 54.476 | 43.398 | 19.219 | 0 | 0 | 55.669 | 30.83 | [5 empty] | 17.587 | 14.605 | 13 | 5.2423 | 4.9079 | 3.6068 | 3.3333 | 1.5745 | 30.0353
2006-01-21 | 21:24 | 0 | 17.587 | 0 | 3 | 0 | 54.499 | 54.912 | 39.662 | 39.707 | 27.579 | 25.556 | 4.877 | 1 | 0 | 57.989 | 54.476 | 43.305 | 19.194 | 0 | 0 | 55.762 | 30.879 | [5 empty] | 0 | 14.792 | 14 | 5.1762 | 4.845 | 3.6041 | 3.3333 | 1.5117 | 29.205
2006-01-21 | 21:25 | 0 | 17.554 | 0 | 3 | 0 | 54.446 | 54.929 | 39.7 | 39.7 | 27.596 | 25.571 | 4.843 | 1 | 0 | 57.959 | 54.425 | 43.274 | 19.186 | 0 | 0 | 55.685 | 30.847 | [5 empty] | 0 | 14.746 | 15 | 5.1861 | 4.8545 | 3.6045 | 3.3333 | 1.5211 | 29.3307
2006-01-21 | 21:26 | 0 | 17.564 | 0 | 3 | 0 | 54.385 | 55.004 | 39.662 | 39.755 | 27.748 | 25.531 | 4.676 | 1 | 0 | 57.945 | 54.476 | 43.398 | 19.244 | 0 | 0 | 55.692 | 30.879 | [5 empty] | 0 | 14.63 | 16 | 5.2347 | 4.9007 | 3.6065 | 3.3333 | 1.5673 | 29.9413
2006-01-21 | 21:27 | 0 | 17.554 | 0 | 3 | 1 | 54.378 | 54.835 | 39.655 | 39.865 | 27.642 | 25.428 | 4.743 | 2 | 0 | 57.893 | 54.446 | 43.295 | 19.211 | 0 | 0 | 55.662 | 30.896 | [5 empty] | 0 | 14.513 | 17 | 5.2152 | 4.8821 | 3.6057 | 3.3333 | 1.5488 | 29.6977
2006-01-21 | 21:28 | 1 | 17.554 | 0 | 3 | 0 | 54.264 | 54.882 | 39.7 | 39.748 | 27.62 | 25.428 | 4.869 | 1 | 0 | 57.916 | 54.401 | 43.415 | 19.186 | 0 | 0 | 55.594 | 30.992 | [5 empty] | 17.554 | 14.516 | 0 | 5.1785 | 4.8473 | 3.6042 | 3.3333 | 1.5139 | 29.2346
2006-01-21 | 21:29 | 0 | 17.554 | 0 | 3 | 0 | 54.492 | 54.814 | 39.631 | 39.724 | 27.042 | 25.404 | 4.869 | 1 | 0 | 57.893 | 54.401 | 43.295 | 19.186 | 0 | 0 | 55.615 | 30.896 | [5 empty] | 0 | 14.768 | 1 | 5.1785 | 4.8473 | 3.8003 | 3.5294 | 1.3178 | 25.4482
2006-01-21 | 21:30 | 0 | 17.554 | 0 | 3 | 0 | 54.331 | 54.997 | 39.676 | 39.724 | 27.162 | 25.379 | 4.691 | 1 | 0 | 57.936 | 54.355 | 43.319 | 19.161 | 0 | 0 | 55.638 | 30.921 | [5 empty] | 0 | 14.607 | 2 | 5.2304 | 4.8965 | 3.8024 | 3.5294 | 1.3671 | 26.138
2006-01-21 | 21:31 | 0 | 17.554 | 1 | 3 | 0 | 54.425 | 54.859 | 39.655 | 39.724 | 27.233 | 25.404 | 4.843 | 1 | 0 | 57.893 | 54.355 | 43.437 | 19.161 | 0 | 0 | 55.594 | 30.943 | [5 empty] | 0 | 14.701 | 3 | 5.1861 | 4.8545 | 3.8006 | 3.5294 | 1.325 | 25.5499
2006-01-21 | 21:32 | 0 | 17.554 | 0 | 3 | 0 | 54.539 | 54.905 | 39.631 | 39.817 | 27.137 | 25.404 | 4.869 | 1 | 0 | 57.847 | 54.355 | 43.319 | 19.186 | 0 | 0 | 55.615 | 30.967 | [5 empty] | 0 | 14.722 | 4 | 5.1785 | 4.8473 | 3.8003 | 3.5294 | 1.3178 | 25.4482
2006-01-21 | 21:33 | 1 | 17.532 | 0 | 3 | 0 | 54.264 | 54.973 | 39.724 | 39.772 | 27.017 | 25.45 | 4.717 | 2 | 0 | 57.847 | 54.331 | 43.319 | 19.186 | 0 | 0 | 55.594 | 30.992 | [5 empty] | 17.532 | 14.492 | 5 | 5.2228 | 4.8893 | 3.8021 | 3.5294 | 1.3599 | 26.0381
2006-01-21 | 21:34 | 0 | 17.554 | 0 | 3 | 0 | 54.469 | 54.814 | 39.748 | 39.748 | 27.017 | 25.45 | 4.817 | 1 | 0 | 57.916 | 54.331 | 43.343 | 19.186 | 0 | 0 | 55.615 | 30.992 | [5 empty] | 0 | 14.721 | 6 | 5.1937 | 4.8617 | 3.8009 | 3.5294 | 1.3322 | 25.6512
2006-01-21 | 21:35 | 0 | 17.58 | 0 | 3 | 0 | 54.446 | 54.929 | 39.724 | 39.796 | 27.162 | 25.524 | 4.817 | 1 | 0 | 57.893 | 54.355 | 43.343 | 19.161 | 0 | 0 | 55.571 | 30.992 | [5 empty] | 0 | 14.65 | 7 | 5.1937 | 4.8617 | 3.8009 | 3.5294 | 1.3322 | 25.6512
2006-01-21 | 21:36 | 0 | 17.524 | 0 | 3 | 0 | 54.259 | 54.924 | 39.767 | 39.719 | 27.059 | 25.35 | 4.786 | 1 | 0 | 57.82 | 54.259 | 43.386 | 19.156 | 0 | 0 | 55.543 | 30.987 | [5 empty] | 0 | 14.54 | 8 | 5.2027 | 4.8702 | 3.8012 | 3.5294 | 1.3408 | 25.7716
2006-01-21 | 21:37 | 0 | 17.509 | 0 | 3 | 0 | 54.359 | 54.817 | 39.612 | 39.753 | 27.069 | 25.504 | 4.696 | 1 | 0 | 57.852 | 54.245 | 43.3 | 19.141 | 0 | 0 | 55.596 | 30.972 | [5 empty] | 0 | 14.606 | 9 | 5.2289 | 4.8951 | 3.8023 | 3.5294 | 1.3657 | 26.1189
2006-01-21 | 21:38 | 1 | 17.517 | 0 | 3 | 0 | 54.364 | 54.891 | 39.662 | 39.758 | 27.052 | 25.389 | 4.549 | 1 | 0 | 57.834 | 54.294 | 43.422 | 19.196 | 0 | 0 | 55.487 | 31.048 | [5 empty] | 17.517 | 14.606 | 10 | 5.2717 | 4.9358 | 3.804 | 3.5294 | 1.4064 | 26.6786
2006-01-21 | 21:39 | 0 | 17.509 | 0 | 3 | 0 | 54.266 | 54.863 | 39.681 | 39.774 | 27.142 | 25.526 | 4.467 | 1 | 0 | 57.829 | 54.266 | 43.324 | 19.166 | 0 | 0 | 55.438 | 31.019 | [5 empty] | 0 | 14.492 | 11 | 5.2956 | 4.9585 | 3.805 | 3.5294 | 1.4291 | 26.9869
2006-01-21 | 21:40 | 0 | 17.539 | 1 | 3 | 0 | 54.593 | 54.8 | 39.662 | 39.851 | 27.412 | 25.389 | 4.549 | 2 | 0 | 57.811 | 54.273 | 43.446 | 19.171 | 0 | 0 | 55.51 | 31.073 | [5 empty] | 0 | 14.742 | 12 | 5.2717 | 4.9358 | 3.804 | 3.5294 | 1.4064 | 26.6786
2006-01-21 | 21:41 | 0 | 17.509 | 0 | 3 | 0 | 54.289 | 54.978 | 39.657 | 39.681 | 27.647 | 25.406 | 4.444 | 1 | 0 | 57.806 | 54.245 | 43.465 | 19.116 | 0 | 0 | 55.459 | 31.068 | [5 empty] | 0 | 14.608 | 13 | 5.3023 | 4.9649 | 3.8053 | 3.5294 | 1.4355 | 27.0729
2006-01-21 | 21:42 | 1 | 17.509 | 0 | 4 | 0 | 54.404 | 54.84 | 39.612 | 39.729 | 27.696 | 25.504 | 4.493 | 1 | 0 | 57.829 | 54.266 | 43.372 | 19.166 | 0 | 0 | 55.482 | 31.043 | [5 empty] | 17.509 | 14.675 | 14 | 5.288 | 4.9513 | 3.8047 | 3.5294 | 1.4219 | 26.8895
2006-01-21 | 21:43 | 0 | 17.517 | 0 | 3 | 0 | 54.455 | 54.891 | 39.734 | 39.758 | 28.255 | 25.436 | 4.498 | 1 | 0 | 57.811 | 54.25 | 43.47 | 19.146 | 0 | 0 | 55.487 | 31.097 | [5 empty] | 0 | 14.697 | 15 | 5.2866 | 4.95 | 3.8046 | 3.5294 | 1.4205 | 26.8707
2006-01-21 | 21:44 | 0 | 17.534 | 0 | 3 | 1 | 54.198 | 54.931 | 39.633 | 39.681 | 28.466 | 25.36 | 4.266 | 1 | 0 | 57.829 | 54.222 | 43.372 | 19.116 | 0 | 0 | 55.505 | 31.092 | [5 empty] | 0 | 14.517 | 16 | 5.3541 | 5.0142 | 3.8074 | 3.5294 | 1.4848 | 27.731
2006-01-21 | 21:45 | 0 | 17.539 | 0 | 3 | 0 | 54.455 | 54.777 | 39.758 | 39.782 | 28.712 | 25.534 | 4.245 | 1 | 0 | 57.856 | 54.25 | 43.353 | 19.171 | 0 | 0 | 55.51 | 31.122 | [5 empty] | 0 | 14.673 | 0 | 5.3603 | 5.02 | 3.8076 | 3.5294 | 1.4906 | 27.8079
2006-01-21 | 21:46 | 0 | 17.487 | 0 | 3 | 0 | 54.359 | 55.001 | 39.612 | 39.774 | 28.417 | 25.48 | 4.214 | 2 | 0 | 57.806 | 54.198 | 43.394 | 19.09 | 0 | 0 | 55.459 | 31.092 | [5 empty] | 0 | 14.585 | 1 | 5.3693 | 5.0286 | 3.6119 | 3.3333 | 1.6952 | 31.5728
2006-01-21 | 21:47 | 1 | 17.487 | 0 | 3 | 0 | 54.383 | 54.863 | 39.633 | 39.774 | 28.491 | 25.551 | 4.14 | 1 | 0 | 57.806 | 54.222 | 43.394 | 19.116 | 0 | 0 | 55.482 | 31.117 | [5 empty] | 17.487 | 14.609 | 2 | 5.3908 | 5.049 | 3.6128 | 3.3333 | 1.7157 | 31.8265
2006-01-21 | 21:48 | 0 | 17.539 | 0 | 3 | 0 | 54.411 | 54.959 | 39.686 | 39.758 | 28.496 | 25.436 | 4.194 | 1 | 0 | 57.834 | 54.226 | 43.401 | 19.146 | 0 | 0 | 55.487 | 31.193 | [5 empty] | 0 | 14.653 | 3 | 5.3751 | 5.0341 | 3.6121 | 3.3333 | 1.7008 | 31.6416
2006-01-21 | 21:49 | 0 | 17.487 | 0 | 3 | 0 | 54.541 | 54.887 | 39.633 | 39.822 | 28.515 | 25.36 | 4.037 | 1 | 0 | 57.761 | 54.175 | 43.559 | 19.09 | 0 | 0 | 55.438 | 31.188 | [5 empty] | 0 | 14.719 | 4 | 5.4208 | 5.0776 | 3.614 | 3.3333 | 1.7442 | 32.1764
2006-01-21 | 21:50 | 0 | 17.517 | 1 | 3 | 0 | 54.387 | 55.006 | 39.686 | 39.827 | 28.712 | 25.509 | 4.068 | 1 | 0 | 57.811 | 54.203 | 43.446 | 19.171 | 0 | 0 | 55.487 | 31.193 | [5 empty] | 0 | 14.56 | 5 | 5.4118 | 5.069 | 3.6136 | 3.3333 | 1.7356 | 32.0715
2006-01-21 | 21:51 | 0 | 17.487 | 0 | 3 | 0 | 54.404 | 54.863 | 39.729 | 39.846 | 28.54 | 25.384 | 4.037 | 1 | 0 | 57.74 | 54.175 | 43.417 | 19.141 | 0 | 0 | 55.459 | 31.188 | [5 empty] | 0 | 14.558 | 6 | 5.4208 | 5.0776 | 3.614 | 3.3333 | 1.7442 | 32.1764
2006-01-21 | 21:52 | 1 | 17.487 | 0 | 3 | 0 | 54.588 | 54.931 | 39.612 | 39.774 | 28.491 | 25.36 | 4.014 | 2 | 0 | 57.761 | 54.152 | 43.559 | 19.141 | 0 | 0 | 55.414 | 31.188 | [5 empty] | 17.487 | 14.814 | 7 | 5.4275 | 5.0839 | 3.6143 | 3.3333 | 1.7506 | 32.254
2006-01-21 | 21:53 | 0 | 17.517 | 0 | 3 | 0 | 54.411 | 55.074 | 39.827 | 39.851 | 28.4 | 25.389 | 4.044 | 1 | 0 | 57.745 | 54.159 | 43.494 | 19.196 | 0 | 0 | 55.466 | 31.217 | [5 empty] | 0 | 14.56 | 8 | 5.4188 | 5.0756 | 3.6139 | 3.3333 | 1.7423 | 32.1527
2006-01-21 | 21:54 | 0 | 17.461 | 0 | 3 | 0 | 54.635 | 54.887 | 39.657 | 39.822 | 28.395 | 25.335 | 4.088 | 1 | 0 | 57.717 | 54.131 | 43.559 | 19.116 | 0 | 0 | 55.391 | 31.213 | [5 empty] | 0 | 14.813 | 9 | 5.406 | 5.0634 | 3.6134 | 3.3333 | 1.7301 | 32.0036
2006-01-21 | 21:55 | 0 | 17.487 | 0 | 3 | 0 | 54.565 | 55.025 | 39.681 | 39.846 | 28.297 | 25.311 | 4.037 | 1 | 0 | 57.74 | 54.107 | 43.583 | 19.141 | 0 | 0 | 55.368 | 31.286 | [5 empty] | 0 | 14.719 | 10 | 5.4208 | 5.0776 | 3.614 | 3.3333 | 1.7442 | 32.1764
2006-01-21 | 21:56 | 0 | 17.461 | 0 | 3 | 0 | 54.45 | 54.954 | 39.681 | 39.786 | 27.949 | 25.517 | 3.874 | 1 | 0 | 57.751 | 54.14 | 43.453 | 19.153 | 0 | 0 | 55.403 | 31.2 | [5 empty] | 0 | 14.664 | 11 | 5.4683 | 5.1227 | 3.6159 | 3.3333 | 1.7893 | 32.7222
2006-01-21 | 21:57 | 1 | 17.474 | 0 | 3 | 0 | 54.6 | 54.919 | 39.741 | 39.741 | 27.996 | 25.347 | 3.975 | 1 | 0 | 57.683 | 54.096 | 43.501 | 19.153 | 0 | 0 | 55.379 | 31.274 | [5 empty] | 17.474 | 14.859 | 12 | 5.4389 | 5.0947 | 3.6147 | 3.3333 | 1.7614 | 32.3851
2006-01-21 | 21:58 | 0 | 17.474 | 0 | 3 | 0 | 54.828 | 55.036 | 39.741 | 39.741 | 28.285 | 25.443 | 3.898 | 1 | 0 | 57.751 | 54.072 | 43.453 | 19.103 | 0 | 0 | 55.309 | 31.249 | [5 empty] | 0 | 15.087 | 13 | 5.4613 | 5.116 | 3.6156 | 3.3333 | 1.7827 | 32.6424
2006-01-21 | 21:59 | 0 | 17.474 | 1 | 3 | 0 | 54.737 | 55.309 | 39.669 | 39.858 | 28.43 | 25.347 | 3.949 | 2 | 0 | 57.706 | 54.072 | 43.501 | 19.153 | 0 | 0 | 55.242 | 31.225 | [5 empty] | 0 | 14.879 | 14 | 5.4465 | 5.1019 | 3.615 | 3.3333 | 1.7686 | 32.4722
2006-01-21 | 22:00 | 0 | 17.441 | 0 | 3 | 0 | 54.616 | 55.188 | 39.71 | 39.755 | 28.302 | 25.291 | 3.864 | 1 | 0 | 57.653 | 54.019 | 43.446 | 19.096 | 0 | 0 | 55.279 | 31.217 | [5 empty] | 0 | 14.861 | 15 | 5.4712 | 5.1254 | 3.616 | 3.3333 | 1.7921 | 32.7553
2006-01-21 | 22:01 | 0 | 17.449 | 0 | 2 | 0 | 54.53 | 55.195 | 39.786 | 39.81 | 27.973 | 25.419 | 3.874 | 1 | 0 | 57.729 | 54.049 | 43.477 | 19.128 | 0 | 0 | 55.288 | 31.274 | [5 empty] | 0 | 14.72 | 16 | 5.4683 | 5.1227 | 3.6159 | 3.3333 | 1.7893 | 32.7222
2006-01-21 | 22:02 | 1 | 17.474 | 0 | 3 | 1 | 54.553 | 54.966 | 39.762 | 39.786 | 27.9 | 25.468 | 3.849 | 1 | 0 | 57.66 | 54.026 | 43.547 | 19.153 | 0 | 0 | 55.288 | 31.296 | [5 empty] | 17.474 | 14.767 | 17 | 5.4756 | 5.1296 | 3.6162 | 3.3333 | 1.7963 | 32.805
2006-01-21 | 22:03 | 0 | 17.441 | 0 | 3 | 0 | 54.73 | 55.006 | 39.71 | 39.755 | 27.942 | 25.362 | 3.941 | 1 | 0 | 57.676 | 54.019 | 43.422 | 19.143 | 0 | 0 | 55.211 | 31.289 | [5 empty] | 0 | 14.975 | 0 | 5.4488 | 5.1041 | 3.6151 | 3.3333 | 1.7708 | 32.499
2006-01-21 | 22:04 | 0 | 17.441 | 0 | 3 | 0 | 54.821 | 55.188 | 39.71 | 39.755 | 28.398 | 25.411 | 3.864 | 2 | 0 | 57.699 | 53.995 | 43.47 | 19.096 | 0 | 0 | 55.235 | 31.264 | [5 empty] | 0 | 15.066 | 1 | 5.4712 | 5.1254 | 3.8121 | 3.5294 | 1.596 | 29.1715
2006-01-21 | 22:05 | 0 | 17.441 | 0 | 3 | 0 | 54.845 | 55.302 | 39.71 | 39.803 | 28.373 | 25.266 | 4.119 | 1 | 0 | 57.608 | 53.951 | 43.492 | 19.07 | 0 | 0 | 55.211 | 31.264 | [5 empty] | 0 | 15.042 | 2 | 5.3969 | 5.0549 | 3.8091 | 3.5294 | 1.5254 | 28.265
2006-01-21 | 22:06 | 0 | 17.441 | 0 | 3 | 0 | 54.775 | 55.258 | 39.638 | 39.851 | 28.447 | 25.266 | 4.119 | 1 | 0 | 57.631 | 53.951 | 43.587 | 19.096 | 0 | 0 | 55.211 | 31.289 | [5 empty] | 0 | 14.924 | 3 | 5.3969 | 5.0549 | 3.8091 | 3.5294 | 1.5254 | 28.265
2006-01-21 | 22:07 | 1 | 17.441 | 0 | 3 | 0 | 54.684 | 55.258 | 39.779 | 39.755 | 28.471 | 25.34 | 4.093 | 1 | 0 | 57.631 | 53.972 | 43.446 | 19.096 | 0 | 0 | 55.302 | 31.313 | [5 empty] | 17.441 | 14.929 | 4 | 5.4045 | 5.0621 | 3.8094 | 3.5294 | 1.5326 | 28.3586
2006-01-21 | 22:08 | 0 | 17.474 | 1 | 3 | 0 | 54.805 | 55.242 | 39.786 | 39.904 | 28.334 | 25.347 | 3.975 | 1 | 0 | 57.683 | 53.981 | 43.618 | 19.128 | 0 | 0 | 55.288 | 31.394 | [5 empty] | 0 | 14.901 | 5 | 5.4389 | 5.0947 | 3.8108 | 3.5294 | 1.5653 | 28.78
2006-01-21 | 22:09 | 0 | 17.464 | 0 | 3 | 0 | 54.775 | 55.211 | 39.803 | 39.803 | 28.278 | 25.46 | 3.89 | 1 | 0 | 57.653 | 53.972 | 43.516 | 19.096 | 0 | 0 | 55.235 | 31.387 | [5 empty] | 0 | 14.972 | 6 | 5.4636 | 5.1182 | 3.8118 | 3.5294 | 1.5888 | 29.0802
2006-01-21 | 22:10 | 0 | 17.416 | 0 | 3 | 0 | 54.775 | 55.211 | 39.71 | 39.851 | 28.182 | 25.387 | 3.89 | 2 | 0 | 57.631 | 53.928 | 43.563 | 19.07 | 0 | 0 | 55.235 | 31.387 | [5 empty] | 0 | 14.924 | 7 | 5.4636 | 5.1182 | 3.8118 | 3.5294 | 1.5888 | 29.0802
2006-01-21 | 22:11 | 1 | 17.441 | 0 | 3 | 0 | 54.798 | 55.279 | 39.662 | 39.755 | 28.231 | 25.436 | 3.864 | 1 | 0 | 57.631 | 53.951 | 43.492 | 19.096 | 0 | 0 | 55.188 | 31.387 | [5 empty] | 17.441 | 15.043 | 8 | 5.4712 | 5.1254 | 3.8121 | 3.5294 | 1.596 | 29.1715
2006-01-21 | 22:12 | 0 | 17.474 | 0 | 3 | 0 | 54.898 | 55.403 | 39.693 | 39.762 | 28.405 | 25.637 | 3.797 | 1 | 0 | 57.66 | 54.002 | 43.571 | 19.153 | 0 | 0 | 55.242 | 31.419 | [5 empty] | 0 | 15.136 | 9 | 5.4907 | 5.144 | 3.8129 | 3.5294 | 1.6146 | 29.4056
2006-01-21 | 22:13 | 0 | 17.416 | 0 | 3 | 0 | 54.868 | 55.372 | 39.638 | 39.686 | 28.231 | 25.58 | 3.712 | 1 | 0 | 57.631 | 53.972 | 43.611 | 19.143 | 0 | 0 | 55.165 | 31.362 | [5 empty] | 0 | 15.182 | 10 | 5.5155 | 5.1675 | 3.8139 | 3.5294 | 1.6381 | 29.7002
2006-01-21 | 22:14 | 0 | 17.464 | 0 | 3 | 0 | 54.821 | 55.349 | 39.593 | 39.662 | 28.351 | 25.58 | 3.738 | 1 | 0 | 57.631 | 53.995 | 43.539 | 19.121 | 0 | 0 | 55.188 | 31.387 | [5 empty] | 0 | 15.159 | 11 | 5.5079 | 5.1603 | 3.8136 | 3.5294 | 1.6309 | 29.6104
2006-01-21 | 22:15 | 0 | 17.416 | 0 | 3 | 0 | 54.821 | 55.279 | 39.731 | 39.686 | 28.206 | 25.676 | 3.586 | 2 | 0 | 57.587 | 53.972 | 43.587 | 19.121 | 0 | 0 | 55.144 | 31.433 | [5 empty] | 0 | 15.135 | 12 | 5.5522 | 5.2024 | 3.8154 | 3.5294 | 1.673 | 30.1321
2006-01-21 | 22:16 | 1 | 17.441 | 0 | 3 | 0 | 54.73 | 55.279 | 39.638 | 39.803 | 28.231 | 25.7 | 3.612 | 1 | 0 | 57.633 | 53.951 | 43.542 | 19.146 | 0 | 0 | 55.167 | 31.411 | [5 empty] | 17.441 | 14.927 | 13 | 5.5446 | 5.1952 | 3.8151 | 3.5294 | 1.6658 | 30.0435
2006-01-21 | 22:17 | 0 | 17.431 | 0 | 3 | 0 | 54.768 | 55.204 | 39.724 | 39.7 | 28.221 | 25.644 | 3.854 | 1 | 0 | 57.601 | 53.921 | 43.626 | 19.136 | 0 | 0 | 55.181 | 31.426 | [5 empty] | 0 | 15.068 | 14 | 5.4741 | 5.1282 | 3.8122 | 3.5294 | 1.5988 | 29.2066
2006-01-21 | 22:18 | 0 | 17.431 | 1 | 4 | 0 | 54.723 | 55.181 | 39.631 | 39.7 | 28.246 | 25.644 | 3.957 | 1 | 0 | 57.624 | 53.988 | 43.719 | 19.136 | 0 | 0 | 55.134 | 31.45 | [5 empty] | 0 | 15.023 | 15 | 5.4441 | 5.0997 | 3.811 | 3.5294 | 1.5703 | 28.8438
2006-01-21 | 22:19 | 0 | 17.431 | 0 | 3 | 1 | 54.744 | 55.181 | 39.7 | 39.631 | 28.461 | 25.666 | 4.109 | 1 | 0 | 57.601 | 53.944 | 43.578 | 19.111 | 0 | 0 | 55.113 | 31.472 | [5 empty] | 0 | 15.113 | 16 | 5.3999 | 5.0576 | 3.8092 | 3.5294 | 1.5282 | 28.3011
2006-01-21 | 22:20 | 0 | 17.431 | 0 | 3 | 0 | 54.744 | 55.228 | 39.724 | 39.655 | 28.726 | 25.691 | 3.854 | 1 | 0 | 57.624 | 53.921 | 43.697 | 19.161 | 0 | 0 | 55.043 | 31.497 | [5 empty] | 0 | 15.089 | 0 | 5.4741 | 5.1282 | 3.8122 | 3.5294 | 1.5988 | 29.2066
2006-01-21 | 22:21 | 1 | 17.396 | 0 | 3 | 0 | 54.644 | 55.218 | 39.667 | 39.739 | 28.692 | 25.585 | 3.844 | 2 | 0 | 57.548 | 53.888 | 43.568 | 19.126 | 0 | 0 | 54.987 | 31.438 | [5 empty] | 17.396 | 14.905 | 1 | 5.477 | 5.131 | 3.8124 | 3.5294 | 1.6016 | 29.2416
2006-01-21 | 22:22 | 0 | 17.456 | 0 | 3 | 0 | 54.838 | 55.272 | 39.796 | 39.676 | 28.846 | 25.666 | 3.905 | 1 | 0 | 57.646 | 53.897 | 43.626 | 19.136 | 0 | 0 | 55.067 | 31.497 | [5 empty] | 0 | 15.162 | 2 | 5.4593 | 5.1141 | 3.8116 | 3.5294 | 1.5847 | 29.0274
2006-01-21 | 22:23 | 0 | 17.431 | 0 | 3 | 0 | 54.814 | 55.272 | 39.676 | 39.676 | 28.846 | 25.691 | 3.931 | 1 | 0 | 57.646 | 53.874 | 43.626 | 19.184 | 0 | 0 | 55.067 | 31.472 | [5 empty] | 0 | 15.138 | 3 | 5.4517 | 5.1069 | 3.8113 | 3.5294 | 1.5775 | 28.9357
2006-01-21 | 22:24 | 0 | 17.396 | 0 | 3 | 0 | 54.758 | 55.263 | 39.739 | 39.715 | 28.79 | 25.656 | 3.792 | 1 | 0 | 57.569 | 53.841 | 43.544 | 19.148 | 0 | 0 | 54.987 | 31.438 | [5 empty] | 0 | 15.043 | 4 | 5.4922 | 5.1454 | 3.813 | 3.5294 | 1.616 | 29.423
2006-01-21 | 22:25 | 0 | 17.431 | 0 | 3 | 0 | 54.814 | 55.251 | 39.7 | 39.7 | 28.824 | 25.644 | 3.828 | 1 | 0 | 57.58 | 53.897 | 43.626 | 19.184 | 0 | 0 | 54.999 | 31.497 | [5 empty] | 0 | 15.114 | 5 | 5.4817 | 5.1354 | 3.8125 | 3.5294 | 1.606 | 29.2975
2006-01-21 | 22:26 | 1 | 17.371 | 0 | 3 | 0 | 54.805 | 55.263 | 39.739 | 39.667 | 28.861 | 25.705 | 3.769 | 2 | 0 | 57.592 | 53.841 | 43.568 | 19.101 | 0 | 0 | 55.057 | 31.487 | [5 empty] | 17.371 | 15.138 | 6 | 5.4989 | 5.1517 | 3.8132 | 3.5294 | 1.6223 | 29.503
2006-01-21 | 22:27 | 0 | 17.371 | 1 | 3 | 0 | 54.805 | 55.286 | 39.691 | 39.691 | 28.716 | 25.512 | 3.617 | 1 | 0 | 57.548 | 53.841 | 43.592 | 19.126 | 0 | 0 | 55.102 | 31.463 | [5 empty] | 0 | 15.114 | 7 | 5.5431 | 5.1938 | 3.815 | 3.5294 | 1.6644 | 30.0264
2006-01-21 | 22:28 | 0 | 17.396 | 0 | 3 | 0 | 54.735 | 55.286 | 39.739 | 39.691 | 28.427 | 25.61 | 3.514 | 1 | 0 | 57.548 | 53.818 | 43.592 | 19.148 | 0 | 0 | 55.081 | 31.438 | [5 empty] | 0 | 15.044 | 8 | 5.5731 | 5.2223 | 3.8162 | 3.5294 | 1.6929 | 30.3764
2006-01-21 | 22:29 | 0 | 17.396 | 0 | 3 | 0 | 54.782 | 55.239 | 39.643 | 39.643 | 28.427 | 25.392 | 3.491 | 1 | 0 | 57.526 | 53.794 | 43.64 | 19.126 | 0 | 0 | 55.034 | 31.487 | [5 empty] | 0 | 15.139 | 9 | 5.5798 | 5.2287 | 3.8165 | 3.5294 | 1.6993 | 30.454
2006-01-21 | 22:30 | 0 | 17.396 | 0 | 3 | 0 | 54.805 | 55.333 | 39.715 | 39.691 | 28.236 | 25.441 | 3.413 | 1 | 0 | 57.526 | 53.773 | 43.592 | 19.101 | 0 | 0 | 55.057 | 31.512 | [5 empty] | 0 | 15.114 | 10 | 5.6025 | 5.2503 | 3.8174 | 3.5294 | 1.7209 | 30.7159
2006-01-21 | 22:31 | 1 | 17.421 | 0 | 3 | 0 | 54.735 | 55.239 | 39.643 | 39.739 | 27.922 | 25.392 | 3.339 | 2 | 0 | 57.503 | 53.75 | 43.64 | 19.101 | 0 | 0 | 55.081 | 31.536 | [5 empty] | 17.421 | 14.996 | 11 | 5.6241 | 5.2708 | 3.8183 | 3.5294 | 1.7414 | 30.9624
2006-01-21 | 22:32 | 0 | 17.396 | 0 | 3 | 0 | 54.712 | 55.172 | 39.667 | 39.715 | 27.826 | 25.367 | 3.388 | 1 | 0 | 57.503 | 53.773 | 43.64 | 19.101 | 0 | 0 | 55.081 | 31.558 | [5 empty] | 0 | 14.997 | 12 | 5.6098 | 5.2572 | 3.8177 | 3.5294 | 1.7278 | 30.7994
2006-01-21 | 22:33 | 0 | 17.366 | 0 | 3 | 0 | 54.754 | 55.19 | 39.662 | 39.71 | 27.844 | 25.291 | 3.331 | 1 | 0 | 57.475 | 53.722 | 43.611 | 19.045 | 0 | 0 | 55.053 | 31.529 | [5 empty] | 0 | 15.044 | 13 | 5.6264 | 5.273 | 3.8184 | 3.5294 | 1.7436 | 30.989
2006-01-21 | 22:34 | 0 | 17.366 | 0 | 3 | 0 | 54.707 | 55.19 | 39.662 | 39.614 | 27.947 | 25.345 | 3.339 | 1 | 0 | 57.503 | 53.794 | 43.592 | 19.075 | 0 | 0 | 54.987 | 31.558 | [5 empty] | 0 | 15.093 | 14 | 5.6241 | 5.2708 | 3.8183 | 3.5294 | 1.7414 | 30.9624
2006-01-21 | 22:35 | 0 | 17.391 | 0 | 3 | 0 | 54.73 | 55.19 | 39.686 | 39.734 | 27.797 | 25.316 | 3.308 | 1 | 0 | 57.475 | 53.722 | 43.635 | 19.07 | 0 | 0 | 54.959 | 31.553 | [5 empty] | 0 | 14.996 | 15 | 5.6331 | 5.2793 | 3.8187 | 3.5294 | 1.7499 | 31.0651
2006-01-21 | 22:36 | 1 | 17.391 | 1 | 3 | 1 | 54.684 | 55.19 | 39.803 | 39.71 | 27.893 | 25.436 | 3.256 | 1 | 0 | 57.475 | 53.766 | 43.611 | 19.096 | 0 | 0 | 55.006 | 31.553 | [5 empty] | 17.391 | 14.974 | 16 | 5.6483 | 5.2937 | 3.8193 | 3.5294 | 1.7643 | 31.2367
2006-01-21 | 22:37 | 0 | 17.406 | 0 | 3 | 0 | 54.698 | 55.225 | 39.724 | 39.748 | 27.883 | 25.475 | 3.272 | 2 | 0 | 57.512 | 53.736 | 43.649 | 19.133 | 0 | 0 | 55.02 | 31.522 | [5 empty] | 0 | 14.95 | 0 | 5.6436 | 5.2893 | 3.8191 | 3.5294 | 1.7599 | 31.184
2006-01-21 | 22:38 | 0 | 17.381 | 0 | 3 | 0 | 54.768 | 55.181 | 39.748 | 39.7 | 27.738 | 25.401 | 3.194 | 1 | 0 | 57.535 | 53.736 | 43.602 | 19.111 | 0 | 0 | 54.997 | 31.522 | [5 empty] | 0 | 15.068 | 1 | 5.6663 | 5.3109 | 3.82 | 3.5294 | 1.7815 | 31.44
2006-01-21 | 22:39 | 0 | 17.381 | 0 | 3 | 0 | 54.677 | 55.225 | 39.748 | 39.724 | 27.714 | 25.352 | 3.272 | 1 | 0 | 57.512 | 53.713 | 43.626 | 19.111 | 0 | 0 | 54.973 | 31.544 | [5 empty] | 0 | 14.953 | 2 | 5.6436 | 5.2893 | 3.8191 | 3.5294 | 1.7599 | 31.184
2006-01-21 | 22:40 | 1 | 17.406 | 0 | 4 | 0 | 54.768 | 55.158 | 39.676 | 39.794 | 27.667 | 25.377 | 3.171 | 1 | 0 | 57.489 | 53.689 | 43.695 | 19.111 | 0 | 0 | 54.952 | 31.544 | [5 empty] | 17.406 | 14.974 | 3 | 5.673 | 5.3173 | 3.8203 | 3.5294 | 1.7879 | 31.5151
2006-01-21 | 22:41 | 0 | 17.381 | 0 | 3 | 0 | 54.677 | 55.158 | 39.7 | 39.724 | 27.689 | 25.426 | 3.246 | 1 | 0 | 57.512 | 53.736 | 43.649 | 19.085 | 0 | 0 | 54.952 | 31.497 | [5 empty] | 0 | 14.953 | 4 | 5.6512 | 5.2965 | 3.8194 | 3.5294 | 1.7671 | 31.2696
2006-01-21 | 22:42 | 0 | 17.356 | 0 | 3 | 0 | 54.721 | 55.158 | 39.676 | 39.676 | 28.052 | 25.426 | 3.171 | 1 | 0 | 57.489 | 53.736 | 43.767 | 19.133 | 0 | 0 | 54.929 | 31.568 | [5 empty] | 0 | 15.045 | 5 | 5.673 | 5.3173 | 3.8203 | 3.5294 | 1.7879 | 31.5151
2006-01-21 | 22:43 | 0 | 17.376 | 0 | 3 | 0 | 54.716 | 55.221 | 39.578 | 39.837 | 28.143 | 25.372 | 3.418 | 2 | 0 | 57.439 | 53.685 | 43.666 | 19.08 | 0 | 0 | 54.877 | 31.539 | [5 empty] | 0 | 14.879 | 6 | 5.6011 | 5.2489 | 3.8174 | 3.5294 | 1.7195 | 30.6992
2006-01-21 | 22:44 | 0 | 17.406 | 0 | 3 | 0 | 54.814 | 55.249 | 39.652 | 39.748 | 28.486 | 25.377 | 3.702 | 1 | 0 | 57.443 | 53.645 | 43.671 | 19.085 | 0 | 0 | 54.952 | 31.593 | [5 empty] | 0 | 15.066 | 7 | 5.5184 | 5.1703 | 3.814 | 3.5294 | 1.6409 | 29.7347
2006-01-21 | 22:45 | 1 | 17.381 | 1 | 3 | 0 | 54.929 | 55.295 | 39.724 | 39.841 | 28.388 | 25.352 | 3.171 | 1 | 0 | 57.466 | 53.666 | 43.836 | 19.111 | 0 | 0 | 54.905 | 31.617 | [5 empty] | 17.381 | 15.088 | 8 | 5.673 | 5.3173 | 3.8203 | 3.5294 | 1.7879 | 31.5151
2006-01-21 | 22:46 | 0 | 17.381 | 0 | 3 | 0 | 54.929 | 55.386 | 39.817 | 39.724 | 28.123 | 25.595 | 3.145 | 2 | 0 | 57.421 | 53.713 | 43.719 | 19.133 | 0 | 0 | 54.859 | 31.642 | [5 empty] | 0 | 15.205 | 9 | 5.6806 | 5.3245 | 3.8206 | 3.5294 | 1.7951 | 31.5998
2006-01-21 | 22:47 | 0 | 17.406 | 0 | 3 | 0 | 54.929 | 55.363 | 39.77 | 39.794 | 27.978 | 25.377 | 3.171 | 1 | 0 | 57.443 | 53.645 | 43.767 | 19.133 | 0 | 0 | 54.859 | 31.642 | [5 empty] | 0 | 15.135 | 10 | 5.673 | 5.3173 | 3.8203 | 3.5294 | 1.7879 | 31.5151
2006-01-21 | 22:48 | 0 | 17.406 | 0 | 3 | 0 | 54.905 | 55.363 | 39.794 | 39.748 | 28.052 | 25.45 | 3.65 | 1 | 0 | 57.443 | 53.622 | 43.743 | 19.158 | 0 | 0 | 54.905 | 31.617 | [5 empty] | 0 | 15.157 | 11 | 5.5335 | 5.1847 | 3.8146 | 3.5294 | 1.6553 | 29.9135
2006-01-21 | 22:49 | 0 | 17.351 | 0 | 3 | 0 | 54.786 | 55.358 | 39.765 | 39.672 | 28.047 | 25.396 | 3.671 | 1 | 0 | 57.439 | 53.617 | 43.666 | 19.08 | 0 | 0 | 54.877 | 31.588 | [5 empty] | 0 | 15.114 | 12 | 5.5274 | 5.1789 | 3.8144 | 3.5294 | 1.6495 | 29.8414
2006-01-21 | 22:50 | 1 | 17.381 | 0 | 3 | 0 | 54.859 | 55.363 | 39.77 | 39.77 | 28.243 | 25.377 | 3.905 | 1 | 0 | 57.393 | 53.594 | 43.69 | 19.055 | 0 | 0 | 54.877 | 31.588 | [5 empty] | 17.381 | 15.089 | 13 | 5.4593 | 5.1141 | 3.8116 | 3.5294 | 1.5847 | 29.0274
2006-01-21 | 22:51 | 0 | 17.376 | 0 | 3 | 0 | 54.854 | 55.382 | 39.719 | 39.741 | 28.312 | 25.252 | 3.746 | 2 | 0 | 57.416 | 53.57 | 43.69 | 19.103 | 0 | 0 | 54.854 | 31.588 | [5 empty] | 0 | 15.113 | 14 | 5.5056 | 5.1581 | 3.8135 | 3.5294 | 1.6287 | 29.5827
2006-01-21 | 22:52 | 0 | 17.399 | 0 | 3 | 0 | 54.831 | 55.405 | 39.813 | 39.741 | 28.023 | 25.347 | 3.797 | 1 | 0 | 57.393 | 53.617 | 43.642 | 19.103 | 0 | 0 | 54.854 | 31.563 | [5 empty] | 0 | 15.09 | 15 | 5.4907 | 5.144 | 3.8129 | 3.5294 | 1.6146 | 29.4056
2006-01-21 | 22:53 | 0 | 17.399 | 0 | 3 | 1 | 54.831 | 55.358 | 39.719 | 39.765 | 27.782 | 25.372 | 3.949 | 1 | 0 | 57.439 | 53.594 | 43.642 | 19.103 | 0 | 0 | 54.854 | 31.563 | [5 empty] | 0 | 15.066 | 16 | 5.4465 | 5.1019 | 3.8111 | 3.5294 | 1.5725 | 28.8721
2006-01-21 | 22:54 | 0 | 17.376 | 0 | 3 | 0 | 54.924 | 55.314 | 39.765 | 39.906 | 27.517 | 25.276 | 3.746 | 1 | 0 | 57.393 | 53.594 | 43.714 | 19.103 | 0 | 0 | 54.831 | 31.588 | [5 empty] | 0 | 15.018 | 0 | 5.5056 | 5.1581 | 3.8135 | 3.5294 | 1.6287 | 29.5827
2006-01-21 | 22:55 | 1 | 17.376 | 1 | 3 | 0 | 54.831 | 55.382 | 39.741 | 39.719 | 27.804 | 25.323 | 3.746 | 1 | 0 | 57.393 | 53.57 | 43.714 | 19.08 | 0 | 0 | 54.807 | 31.563 | [5 empty] | 17.376 | 15.112 | 1 | 5.5056 | 5.1581 | 4.5698 | 4.2857 | 0.87239 | 15.8457
2006-01-21 | 22:56 | 0 | 17.399 | 0 | 3 | 0 | 54.807 | 55.358 | 39.789 | 39.719 | 27.853 | 25.276 | 3.671 | 2 | 0 | 57.393 | 53.568 | 43.853 | 19.153 | 0 | 0 | 54.784 | 31.588 | [5 empty] | 0 | 15.088 | 2 | 5.5274 | 5.1789 | 4.5707 | 4.2857 | 0.89315 | 16.1586
2006-01-21 | 22:57 | 0 | 17.411 | 0 | 3 | 0 | 54.887 | 55.3 | 39.753 | 39.846 | 27.961 | 25.286 | 3.735 | 1 | 0 | 57.382 | 53.58 | 43.7 | 19.09 | 0 | 0 | 54.772 | 31.575 | [5 empty] | 0 | 15.041 | 3 | 5.5088 | 5.1612 | 4.5699 | 4.2857 | 0.87544 | 15.8917
2006-01-21 | 22:58 | 0 | 17.363 | 0 | 4 | 0 | 54.863 | 55.323 | 39.729 | 39.798 | 27.912 | 25.264 | 3.962 | 1 | 0 | 57.359 | 53.556 | 43.724 | 19.09 | 0 | 0 | 54.749 | 31.575 | [5 empty] | 0 | 15.065 | 4 | 5.4427 | 5.0983 | 4.5673 | 4.2857 | 0.8126 | 14.9303
2006-01-21 | 22:59 | 1 | 17.386 | 0 | 3 | 0 | 54.84 | 55.344 | 39.753 | 39.729 | 27.647 | 25.36 | 3.632 | 1 | 0 | 57.382 | 53.556 | 43.817 | 19.09 | 0 | 0 | 54.702 | 31.551 | [5 empty] | 0 | 15.134 | 5 | 5.4794 | 5.1332 | 4.5687 | 4.2857 | 0.84748 | 15.4668
2006-01-21 | 23:00 | 0 | 17.386 | 0 | 3 | 0 | 54.887 | 55.344 | 39.798 | 39.729 | 27.721 | 25.36 | 4.14 | 1 | 0 | 57.382 | 53.533 | 43.748 | 19.141 | 0 | 0 | 54.658 | 31.598 | [5 empty] | 0 | 15.088 | 6 | 5.505 | 5.1576 | 4.5698 | 4.2857 | 0.87184 | 15.8373
2006-01-21 | 23:01 | 0 | 17.386 | 0 | 3 | 0 | 54.887 | 55.391 | 39.753 | 39.753 | 27.841 | 25.335 | 3.836 | 1 | 0 | 57.359 | 53.556 | 43.771 | 19.141 | 0 | 0 | 54.635 | 31.622 | [5 empty] | 0 | 15.019 | 7 | 5.4794 | 5.1332 | 4.5687 | 4.2857 | 0.84748 | 15.4668
2006-01-21 | 23:02 | 0 | 17.351 | 0 | 3 | 0 | 54.877 | 55.312 | 39.743 | 39.789 | 27.902 | 25.325 | 3.748 | 2 | 0 | 57.304 | 53.477 | 43.714 | 19.055 | 0 | 0 | 54.649 | 31.612 | [5 empty] | 17.363 | 15.112 | 8 | 5.5088 | 5.1612 | 4.5699 | 4.2857 | 0.87544 | 15.8917
2006-01-21 | 23:03 | 0 | 17.363 | 0 | 3 | 0 | 54.796 | 55.323 | 39.729 | 39.777 | 27.768 | 25.409 | 3.836 | 1 | 0 | 57.359 | 53.489 | 43.748 | 19.065 | 0 | 0 | 54.658 | 31.622 | [5 empty] | 0 | 15.041 | 9 | 5.5635 | 5.2132 | 4.5722 | 4.2857 | 0.92748 | 16.6707
2006-01-21 | 23:04 | 1 | 17.363 | 1 | 3 | 0 | 54.817 | 55.323 | 39.705 | 39.705 | 27.817 | 25.384 | 3.735 | 1 | 0 | 57.359 | 53.51 | 43.678 | 19.09 | 0 | 0 | 54.681 | 31.622 | [5 empty] | 0 | 15.067 | 10 | 5.5117 | 5.1639 | 4.5701 | 4.2857 | 0.87821 | 15.9335
2006-01-21 | 23:05 | 0 | 17.351 | 0 | 3 | 0 | 54.854 | 55.312 | 39.719 | 39.813 | 28.072 | 25.23 | 3.547 | 1 | 0 | 57.281 | 53.409 | 43.807 | 19.055 | 0 | 0 | 54.625 | 31.588 | [5 empty] | 0 | 15.111 | 11 | 5.4575 | 5.1124 | 4.5679 | 4.2857 | 0.82672 | 15.1483
2006-01-21 | 23:06 | 0 | 17.351 | 0 | 3 | 0 | 54.763 | 55.358 | 39.648 | 39.696 | 28.047 | 25.301 | 3.725 | 1 | 0 | 57.304 | 53.386 | 43.678 | 19.116 | 0 | 0 | 54.702 | 31.647 | [5 empty] | 0 | 15.158 | 12 | 5.4718 | 5.126 | 4.5684 | 4.2857 | 0.84028 | 15.3567
2006-01-21 | 23:07 | 0 | 17.386 | 0 | 3 | 0 | 54.84 | 55.277 | 39.798 | 39.729 | 28.371 | 25.48 | 3.911 | 2 | 0 | 57.382 | 53.465 | 43.748 | 19.116 | 0 | 0 | 54.749 | 31.647 | [5 empty] | 17.351 | 15.067 | 13 | 5.5492 | 5.1996 | 4.5716 | 4.2857 | 0.91391 | 16.4691
2006-01-21 | 23:08 | 0 | 17.411 | 0 | 3 | 0 | 54.887 | 55.344 | 39.798 | 39.729 | 28.177 | 25.36 | 3.862 | 1 | 0 | 57.359 | 53.442 | 43.7 | 19.065 | 0 | 0 | 54.749 | 31.647 | [5 empty] | 0 | 15.064 | 0 | 5.4898 | 5.1432 | 4.5692 | 4.2857 | 0.85745 | 15.6188
2006-01-21 | 23:09 | 1 | 17.351 | 0 | 4 | 1 | 54.763 | 55.312 | 39.719 | 39.696 | 28.552 | 25.396 | 3.596 | 1 | 0 | 57.281 | 53.386 | 43.738 | 19.08 | 0 | 0 | 54.67 | 31.612 | [5 empty] | 0 | 15.159 | 1 | 5.5635 | 5.2132 | 3.8159 | 3.5294 | 1.6838 | 30.2647
2006-01-21 | 23:10 | 0 | 17.351 | 0 | 3 | 0 | 54.807 | 55.291 | 39.648 | 39.743 | 28.577 | 25.276 | 3.8 | 1 | 0 | 57.238 | 53.433 | 43.807 | 19.08 | 0 | 0 | 54.649 | 31.612 | [5 empty] | 0 | 15.159 | 2 | 5.6226 | 5.2694 | 3.8183 | 3.5294 | 1.74 | 30.9458
2006-01-21 | 23:11 | 0 | 17.351 | 0 | 3 | 0 | 54.831 | 55.358 | 39.696 | 39.672 | 28.432 | 25.374 | 3.547 | 1 | 0 | 57.281 | 53.386 | 43.69 | 19.03 | 0 | 0 | 54.693 | 31.588 | [5 empty] | 0 | 14.951 | 3 | 5.5417 | 5.1924 | 3.815 | 3.5294 | 1.663 | 30.0093
2006-01-21 | 23:12 | 0 | 17.376 | 0 | 3 | 0 | 54.831 | 55.312 | 39.789 | 39.672 | 28.336 | 25.396 | 3.344 | 2 | 0 | 57.327 | 53.363 | 43.738 | 19.055 | 0 | 0 | 54.649 | 31.637 | [5 empty] | 17.351 | 15.136 | 4 | 5.5635 | 5.2132 | 3.8159 | 3.5294 | 1.6838 | 30.2647
2006-01-21 | 23:13 | 0 | 17.328 | 1 | 3 | 0 | 54.74 | 55.405 | 39.837 | 39.789 | 28.385 | 25.325 | 3.622 | 1 | 0 | 57.259 | 53.363 | 43.69 | 19.08 | 0 | 0 | 54.67 | 31.612 | [5 empty] | 0 | 15.157 | 5 | 5.5388 | 5.1897 | 3.8149 | 3.5294 | 1.6603 | 29.9751
2006-01-21 | 23:14 | 1 | 17.351 | 0 | 3 | 0 | 54.784 | 55.244 | 39.696 | 39.648 | 28.361 | 25.396 | 3.547 | 1 | 0 | 57.304 | 53.342 | 43.714 | 19.055 | 0 | 0 | 54.649 | 31.612 | [5 empty] | 0 | 15.044 | 6 | 5.4383 | 5.0942 | 3.8108 | 3.5294 | 1.5648 | 28.7729
2006-01-21 | 23:15 | 0 | 17.363 | 0 | 3 | 0 | 54.91 | 55.391 | 39.657 | 39.753 | 28.611 | 25.409 | 3.632 | 1 | 0 | 57.27 | 53.395 | 43.771 | 19.116 | 0 | 0 | 54.635 | 31.647 | [5 empty] | 0 | 15.022 | 7 | 5.4255 | 5.082 | 3.8103 | 3.5294 | 1.5526 | 28.6163
2006-01-21 | 23:16 | 0 | 17.376 | 0 | 3 | 0 | 54.74 | 55.382 | 39.672 | 39.696 | 28.457 | 25.35 | 3.977 | 2 | 0 | 57.281 | 53.318 | 43.714 | 19.055 | 0 | 0 | 54.67 | 31.612 | [5 empty] | 17.368 | 15.112 | 8 | 5.3885 | 5.0468 | 3.8088 | 3.5294 | 1.5174 | 28.1604
2006-01-21 | 23:17 | 0 | 17.368 | 0 | 3 | 0 | 54.686 | 55.284 | 39.736 | 39.664 | 28.547 | 25.438 | 4.021 | 1 | 0 | 57.254 | 53.358 | 43.731 | 19.048 | 0 | 0 | 54.665 | 31.629 | [5 empty] | 0 | 15.068 | 9 | 5.4328 | 5.0889 | 3.8106 | 3.5294 | 1.5595 | 28.7054
2006-01-21 | 23:18 | 1 | 17.368 | 0 | 4 | 0 | 54.824 | 55.284 | 39.664 | 39.712 | 28.184 | 25.534 | 4.148 | 1 | 0 | 57.254 | 53.449 | 43.779 | 19.123 | 0 | 0 | 54.665 | 31.629 | [5 empty] | 0 | 15.135 | 10 | 5.4479 | 5.1033 | 3.8112 | 3.5294 | 1.5739 | 28.8898
2006-01-21 | 23:19 | 0 | 17.368 | 0 | 3 | 0 | 54.756 | 55.284 | 39.64 | 39.688 | 28.329 | 25.487 | 3.996 | 1 | 0 | 57.231 | 53.311 | 43.779 | 19.098 | 0 | 0 | 54.618 | 31.678 | [5 empty] | 0 | 15.135 | 11 | 5.514 | 5.1661 | 3.8139 | 3.5294 | 1.6367 | 29.683
2006-01-21 | 23:20 | 0 | 17.368 | 0 | 3 | 0 | 54.847 | 55.26 | 39.712 | 39.712 | 28.354 | 25.558 | 3.944 | 1 | 0 | 57.231 | 53.335 | 43.755 | 19.098 | 0 | 0 | 54.595 | 31.678 | [5 empty] | 0 | 15.066 | 12 | 5.5755 | 5.2245 | 3.8163 | 3.5294 | 1.6951 | 30.4034
2006-01-21 | 23:21 | 0 | 17.368 | 0 | 3 | 0 | 54.847 | 55.421 | 39.76 | 39.712 | 28.425 | 25.607 | 3.717 | 2 | 0 | 57.231 | 53.358 | 43.731 | 19.073 | 0 | 0 | 54.595 | 31.678 | [5 empty] | 17.313 | 15.18 | 13 | 5.4869 | 5.1404 | 3.8128 | 3.5294 | 1.611 | 29.3603
2006-01-21 | 23:22 | 0 | 17.313 | 1 | 3 | 0 | 54.84 | 55.344 | 39.633 | 39.774 | 28.322 | 25.575 | 3.506 | 1 | 0 | 57.202 | 53.304 | 43.748 | 19.04 | 0 | 0 | 54.497 | 31.703 | [5 empty] | 0 | 15.158 | 14 | 5.4427 | 5.0983 | 3.811 | 3.5294 | 1.5689 | 28.8261
2006-01-21 | 23:23 | 1 | 17.313 | 0 | 3 | 0 | 54.978 | 55.391 | 39.633 | 39.798 | 28.515 | 25.6 | 3.81 | 1 | 0 | 57.179 | 53.328 | 43.748 | 19.065 | 0 | 0 | 54.497 | 31.647 | [5 empty] | 0 | 15.155 | 15 | 5.3303 | 4.9915 | 3.8064 | 3.5294 | 1.4621 | 27.4295
2006-01-21 | 23:24 | 0 | 17.313 | 0 | 3 | 0 | 54.887 | 55.482 | 39.751 | 39.729 | 28.537 | 25.575 | 3.962 | 1 | 0 | 57.179 | 53.281 | 43.769 | 19.065 | 0 | 0 | 54.565 | 31.622 | [5 empty] | 0 | 15.203 | 16 | 5.4112 | 5.0684 | 3.8097 | 3.5294 | 1.539 | 28.4412
2006-01-21 | 23:25 | 0 | 17.346 | 0 | 3 | 0 | 54.961 | 55.445 | 39.664 | 39.806 | 28.523 | 25.607 | 4.348 | 1 | 0 | 57.208 | 53.288 | 43.872 | 19.098 | 0 | 0 | 54.572 | 31.678 | [5 empty] | 0 | 15.158 | 0 | 5.4208 | 5.0776 | 3.8101 | 3.5294 | 1.5481 | 28.5592
2006-01-21 | 23:26 | 0 | 17.394 | 0 | 3 | 1 | 54.985 | 55.421 | 39.688 | 39.782 | 28.569 | 25.558 | 4.07 | 2 | 0 | 57.208 | 53.288 | 43.824 | 19.123 | 0 | 0 | 54.548 | 31.703 | [5 empty] | 17.346 | 15.11 | 1 | 5.477 | 5.131 | 4.0329 | 3.75 | 1.381 | 25.2141
2006-01-21 | 23:27 | 0 | 17.313 | 0 | 4 | 0 | 54.887 | 55.414 | 39.657 | 39.729 | 28.731 | 25.526 | 4.037 | 1 | 0 | 57.179 | 53.258 | 43.748 | 19.015 | 0 | 0 | 54.45 | 31.671 | [5 empty] | 0 | 15.227 | 2 | 5.4869 | 5.1404 | 4.0333 | 3.75 | 1.3904 | 25.3401
2006-01-21 | 23:28 | 1 | 17.346 | 0 | 3 | 0 | 54.87 | 55.421 | 39.736 | 39.76 | 28.883 | 25.656 | 3.844 | 1 | 0 | 57.208 | 53.311 | 43.731 | 19.098 | 0 | 0 | 54.548 | 31.678 | [5 empty] | 0 | 15.042 | 3 | 5.546 | 5.1966 | 4.0357 | 3.75 | 1.4466 | 26.0832
2006-01-21 | 23:29 | 0 | 17.313 | 0 | 3 | 0 | 54.978 | 55.414 | 39.681 | 39.751 | 29.045 | 25.624 | 3.81 | 1 | 0 | 57.179 | 53.258 | 43.769 | 19.065 | 0 | 0 | 54.497 | 31.647 | [5 empty] | 0 | 15.062 | 4 | 5.5388 | 5.1897 | 4.0354 | 3.75 | 1.4397 | 25.9925
2006-01-21 | 23:30 | 0 | 17.288 | 0 | 3 | 0 | 54.793 | 55.414 | 39.729 | 39.751 | 29.236 | 25.624 | 3.607 | 1 | 0 | 57.179 | 53.258 | 43.769 | 19.065 | 0 | 0 | 54.497 | 31.647 | [5 empty] | 17.288 | 15.249 | 5 | 5.5603 | 5.2101 | 4.0363 | 3.75 | 1.4601 | 26.2601
2006-01-21 | 23:31 | 0 | 17.288 | 1 | 3 | 0 | 54.908 | 55.298 | 39.657 | 39.846 | 29.356 | 25.431 | 3.632 | 2 | 0 | 57.156 | 53.19 | 43.769 | 19.015 | 0 | 0 | 54.497 | 31.647 | [5 empty] | 0 | 15.066 | 6 | 5.5903 | 5.2387 | 4.0375 | 3.75 | 1.4887 | 26.6292
2006-01-21 | 23:32 | 1 | 17.288 | 0 | 3 | 0 | 54.978 | 55.414 | 39.705 | 39.729 | 29.141 | 25.551 | 3.558 | 1 | 0 | 57.179 | 53.234 | 43.817 | 19.04 | 0 | 0 | 54.45 | 31.671 | [5 empty] | 0 | 15.134 | 7 | 5.5903 | 5.2387 | 4.0375 | 3.75 | 1.4887 | 26.6292
2006-01-21 | 23:33 | 0 | 17.313 | 0 | 3 | 0 | 54.84 | 55.459 | 39.705 | 39.774 | 29.261 | 25.526 | 3.455 | 1 | 0 | 57.156 | 53.19 | 43.817 | 19.065 | 0 | 0 | 54.45 | 31.693 | [5 empty] | 0 | 15.088 | 8 | 5.6197 | 5.2666 | 4.0387 | 3.75 | 1.5166 | 26.9874
2006-01-21 | 23:34 | 0 | 17.313 | 0 | 3 | 0 | 54.863 | 55.344 | 39.681 | 39.729 | 29.212 | 25.406 | 3.455 | 1 | 0 | 57.156 | 53.19 | 43.817 | 19.065 | 0 | 0 | 54.427 | 31.622 | [5 empty] | 0 | 14.996 | 9 | 5.6273 | 5.2738 | 4.039 | 3.75 | 1.5238 | 27.0789
2006-01-21 | 23:35 | 0 | 17.288 | 0 | 3 | 0 | 54.817 | 55.321 | 39.705 | 39.729 | 29.141 | 25.382 | 3.354 | 1 | 0 | 57.133 | 53.19 | 43.769 | 19.015 | 0 | 0 | 54.45 | 31.693 | [5 empty] | 17.218 | 15.02 | 10 | 5.6625 | 5.3073 | 4.0405 | 3.75 | 1.5573 | 27.5019
2006-01-21 | 23:36 | 0 | 17.288 | 0 | 3 | 0 | 54.77 | 55.321 | 39.774 | 39.774 | 28.971 | 25.406 | 3.328 | 2 | 0 | 57.156 | 53.211 | 43.793 | 19.065 | 0 | 0 | 54.497 | 31.693 | [5 empty] | 0 | 15.043 | 11 | 5.6611 | 5.3059 | 4.0404 | 3.75 | 1.5559 | 27.4845
2006-01-21 | 23:37 | 1 | 17.218 | 0 | 4 | 0 | 54.751 | 55.326 | 39.707 | 39.731 | 29.072 | 25.436 | 3.207 | 1 | 0 | 57.16 | 53.239 | 43.774 | 19.02 | 0 | 0 | 54.385 | 31.602 | [5 empty] | 0 | 14.973 | 12 | 5.6925 | 5.3358 | 4.0417 | 3.75 | 1.5858 | 27.8579
2006-01-21 | 23:38 | 0 | 17.273 | 0 | 3 | 0 | 54.803 | 55.263 | 39.76 | 39.76 | 29.175 | 25.441 | 3.212 | 1 | 0 | 57.097 | 53.129 | 43.85 | 19.025 | 0 | 0 | 54.436 | 31.678 | [5 empty] | 0 | 15.318 | 13 | 5.6925 | 5.3358 | 4.0417 | 3.75 | 1.5858 | 27.8579
2006-01-21 | 23:39 | 0 | 17.243 | 0 | 3 | 0 | 54.728 | 55.279 | 39.686 | 39.755 | 29.025 | 25.387 | 3.104 | 1 | 0 | 57.092 | 53.125 | 43.798 | 19.02 | 0 | 0 | 54.408 | 31.649 | [5 empty] | 0 | 15.432 | 14 | 5.6992 | 5.3422 | 4.0419 | 3.75 | 1.5922 | 27.9368
2006-01-21 | 23:40 | 0 | 17.268 | 0 | 3 | 0 | 55.097 | 55.235 | 39.707 | 39.779 | 29.266 | 25.242 | 3.104 | 1 | 0 | 57.092 | 53.101 | 43.774 | 18.995 | 0 | 0 | 54.408 | 31.627 | [5 empty] | 17.243 | 15.205 | 15 | 5.6992 | 5.3422 | 4.0419 | 3.75 | 1.5922 | 27.9368
2006-01-21 | 23:41 | 0 | 17.243 | 1 | 3 | 0 | 55.118 | 55.531 | 39.731 | 39.686 | 29.047 | 25.266 | 3.081 | 2 | 0 | 57.092 | 53.125 | 43.774 | 18.97 | 0 | 0 | 54.385 | 31.627 | [5 empty] | 0 | 15.342 | 0 | 5.6759 | 5.32 | 4.041 | 3.75 | 1.57 | 27.6613
2006-01-21 | 23:42 | 1 | 17.243 | 0 | 3 | 1 | 54.912 | 55.578 | 39.707 | 39.707 | 28.807 | 25.338 | 3.081 | 1 | 0 | 57.115 | 53.125 | 43.867 | 19.045 | 0 | 0 | 54.432 | 31.674 | [5 empty] | 0 | 15.362 | 1 | 5.7141 | 5.3563 | 4.0425 | 3.75 | 1.6063 | 28.1113
2006-01-21 | 23:43 | 0 | 17.273 | 0 | 3 | 0 | 55.078 | 55.421 | 39.784 | 39.736 | 28.692 | 25.465 | 3.161 | 1 | 0 | 57.165 | 53.129 | 43.779 | 19.025 | 0 | 0 | 54.345 | 31.678 | [5 empty] | 0 | 15.456 | 2 | 5.6835 | 5.3272 | 4.0413 | 3.75 | 1.5772 | 27.7511
2006-01-21 | 23:44 | 0 | 17.243 | 0 | 3 | 0 | 55.211 | 55.578 | 39.638 | 39.849 | 28.903 | 25.316 | 3.03 | 1 | 0 | 57.069 | 53.055 | 43.798 | 18.995 | 0 | 0 | 54.338 | 31.649 | [5 empty] | 17.268 | 15.456 | 3 | 5.751 | 5.3914 | 4.044 | 3.75 | 1.6414 | 28.5418
2006-01-21 | 23:45 | 0 | 17.298 | 0 | 3 | 0 | 55.216 | 55.72 | 39.832 | 39.76 | 29.222 | 25.536 | 3.135 | 2 | 0 | 57.119 | 53.106 | 43.803 | 19.05 | 0 | 0 | 54.366 | 31.678 | [5 empty] | 0 | 15.362 | 4 | 5.7435 | 5.3843 | 4.0437 | 3.75 | 1.6343 | 28.4541
2006-01-21 | 23:46 | 1 | 17.268 | 0 | 3 | 0 | 55.235 | 55.715 | 39.731 | 39.779 | 29.001 | 25.316 | 2.903 | 1 | 0 | 57.069 | 53.055 | 43.774 | 19.02 | 0 | 0 | 54.338 | 31.698 | [5 empty] | 0 | 15.41 | 5 | 5.781 | 5.42 | 4.0453 | 3.75 | 1.67 | 28.8868
2006-01-21 | 23:47 | 0 | 17.243 | 0 | 4 | 0 | 55.235 | 55.692 | 39.755 | 39.873 | 29.146 | 25.291 | 2.929 | 1 | 0 | 57.069 | 53.031 | 43.822 | 19.02 | 0 | 0 | 54.271 | 31.674 | [5 empty] | 0 | 15.363 | 6 | 5.7901 | 5.4285 | 4.0456 | 3.75 | 1.6785 | 28.99
2006-01-21 | 23:48 | 0 | 17.243 | 0 | 3 | 0 | 55.165 | 55.715 | 39.707 | 39.755 | 29.121 | 25.291 | 2.8 | 1 | 0 | 57.069 | 53.031 | 43.846 | 19.07 | 0 | 0 | 54.294 | 31.674 | [5 empty] | 0 | 15.316 | 7 | 5.751 | 5.3914 | 4.044 | 3.75 | 1.6414 | 28.5418
2006-01-21 | 23:49 | 0 | 17.238 | 0 | 3 | 0 | 55.137 | 55.641 | 39.774 | 39.774 | 29.043 | 25.333 | 2.769 | 2 | 0 | 57.021 | 53.027 | 43.817 | 19.015 | 0 | 0 | 54.31 | 31.693 | [5 empty] | 17.268 | 15.268 | 8 | 5.7953 | 5.4335 | 4.0458 | 3.75 | 1.6835 | 29.0498
2006-01-21 | 23:50 | 0 | 17.243 | 1 | 3 | 0 | 55.165 | 55.645 | 39.779 | 39.849 | 29.072 | 25.316 | 2.903 | 1 | 0 | 57.049 | 53.031 | 43.939 | 18.995 | 0 | 0 | 54.385 | 31.747 | [5 empty] | 0 | 15.316 | 9 | 5.8043 | 5.4421 | 4.0462 | 3.75 | 1.6921 | 29.1524
2006-01-21 | 23:51 | 1 | 17.268 | 0 | 3 | 0 | 55.141 | 55.669 | 39.827 | 39.873 | 28.783 | 25.411 | 2.751 | 1 | 0 | 57.049 | 53.055 | 43.867 | 18.995 | 0 | 0 | 54.338 | 31.698 | [5 empty] | 0 | 15.317 | 10 | 5.8116 | 5.449 | 4.0465 | 3.75 | 1.699 | 29.235
2006-01-21 | 23:52 | 0 | 17.238 | 0 | 3 | 0 | 55.09 | 55.641 | 39.892 | 39.774 | 28.682 | 25.428 | 2.72 | 1 | 0 | 57.065 | 52.982 | 43.769 | 18.965 | 0 | 0 | 54.266 | 31.644 | [5 empty] | 0 | 15.453 | 11 | 5.8026 | 5.4404 | 4.0461 | 3.75 | 1.6904 | 29.1326
2006-01-21 | 23:53 | 0 | 17.238 | 0 | 3 | 0 | 55.137 | 55.617 | 39.82 | 39.82 | 28.609 | 25.477 | 2.695 | 1 | 0 | 57.11 | 53.05 | 43.886 | 19.113 | 0 | 0 | 54.266 | 31.718 | [5 empty] | 0 | 15.569 | 12 | 5.7015 | 5.3444 | 4.042 | 3.75 | 1.5944 | 27.9643
2006-01-21 | 23:54 | 0 | 17.268 | 0 | 3 | 0 | 55.326 | 55.669 | 39.827 | 39.873 | 29.097 | 25.362 | 2.726 | 2 | 0 | 57.049 | 53.01 | 43.867 | 19.02 | 0 | 0 | 54.247 | 31.723 | [5 empty] | 17.243 | 15.476 | 13 | 5.7659 | 5.4056 | 4.0446 | 3.75 | 1.6556 | 28.7131
2006-01-21 | 23:55 | 0 | 17.213 | 0 | 3 | 0 | 55.389 | 55.778 | 39.727 | 39.82 | 28.971 | 25.308 | 3.073 | 1 | 0 | 56.998 | 52.959 | 43.817 | 18.99 | 0 | 0 | 54.243 | 31.669 | [5 empty] | 0 | 15.499 | 14 | 5.7854 | 5.4241 | 4.0454 | 3.75 | 1.6741 | 28.9368
2006-01-21 | 23:56 | 1 | 17.243 | 0 | 3 | 0 | 55.372 | 55.876 | 39.849 | 39.896 | 28.856 | 25.338 | 2.852 | 1 | 0 | 57.06 | 53.022 | 43.834 | 19.008 | 0 | 0 | 54.329 | 31.686 | [5 empty] | 0 | 15.404 | 15 | 5.655 | 5.3001 | 4.0402 | 3.75 | 1.5501 | 27.4115
2006-01-21 | 23:57 | 0 | 17.253 | 0 | 4 | 0 | 55.405 | 55.909 | 39.93 | 39.906 | 28.697 | 25.347 | 2.785 | 1 | 0 | 57.035 | 53.02 | 43.831 | 18.98 | 0 | 0 | 54.303 | 31.661 | [5 empty] | 0 | 0 | 0 | 6.5964 | 6.195 | 4.0428 | 3.75 | 2.445 | 37.0657
2006-01-21 | 23:58 | 0 | 17.245 | 0 | 3 | 1 | 55.375 | 55.925 | 39.806 | 39.971 | 28.905 | 25.244 | 3.233 | 2 | 0 | 56.985 | 53.036 | 43.776 | 18.997 | 0 | 0 | 54.273 | 31.629 | [5 empty] | 4456.4016 | 13.5426 | 1 | 4.6846 | 4.3777 | 20.3283 | 20 | -15.6223 | -333.4837
2006-01-21 | 23:59 | 0 | 17.245 | 1 | 3 | 0 | 55.398 | 55.902 | 39.875 | 39.853 | 28.979 | 25.293 | 3.006 | 1 | 0 | 57.028 | 52.989 | 43.872 | 18.947 | 0 | 0 | 54.273 | 31.651 | [5 empty] | 0 | 0 | 2 | 6.5964 | 6.195 | 20.2508 | 20 | -13.805 | -209.2808
2006-01-22 | 0:00 | 1 | 17.245 | 0 | 3 | 0 | 55.466 | 55.949 | 39.923 | 39.829 | 29.05 | 25.293 | 3.285 | 1 | 0 | 57.005 | 52.966 | 43.8 | 18.972 | 0 | 0 | 54.252 | 31.629
[29 empty] | #REF! | #VALUE! | 0 | #VALUE! | #VALUE! | 20.3283 | 20 | #VALUE! | #VALUE!
2006-01-21 | 1440 | 260 | 17.14 | 1.5 | 4164 | 73 | 50.7977 |  |  | 37.2551 | 66.6267 | 24.7774 | 6.5653 | 1420 | 3 |  |  |  | 19.2584 | 5 | 0 |  |  | 2.695 | 23:53 | 11.048 | 14:06 | 8.353 | #REF!
|  | 1 | [18 empty] | 0 | [10 empty] | #VALUE! | #VALUE! |  | 74 | #VALUE! | #VALUE!