## Therm118
Windmill Logger - THERMAL2.IMS
File opened at 00:00:04 Sat 27 May 2006
File closed at 00:00:04 Sun 28 May 2006
Date | Time | Boiler_Gas | Gas_MeterT | Boiler_Elec | Boiler_Flow | Boiler_Heat | Boiler_FlowT | Rads_In | Rads_Out | Boiler_Retur | Flue_Gas | Kitchen | Outside | Rain_Gauge | DHW_Coil_Hea | DHW_Coil_In | DHW_Cylinder | DHW_Coil_Out | DHW_Ambient | DHW_Flow | DHW_Heat | DHW_Out | DHW_In | OT min | t OT min | OT max | t OT max | T swing | Wtd._Meter_T | Delta T | Time Interval | T.H. Plus | W.H.L + | Total Heat | Water Ht. | Gain + | Gain + %
Days | Secs | cubic_feet | Celsius | kWh | litres | kWh | Celsius | Celsius | Celsius | Celsius | Celsius | Celsius | Celsius | events | kWh | Celsius | Celsius | Celsius | Celsius | litres | kWh | Celsius | Celsius | Celsius | hh:mm:ss | Celsius | hh:mm:ss | Kelvin | Celsius |  | Minutes | kW | kW | kW | kW | kW | %
2006-05-27 | 0:00 | 0 | 21.135 | 1 | 2 | 0 | 27.446 | 27.954 | 27.52 | 27.351 | 18.713 | 24.05 | 16.172 | 0 | 0 | 57.261 | 54.581 | 47.563 | 23.062 | 0 | 0 | 54.763 | 34.95 | [5 empty] | 0 | 0.095 | 0 | 1.8871 | 1.7186 | 0.13747 | 0 | 1.7186 | 91.0698
2006-05-27 | 0:01 | 0 | 21.159 | 0 | 2 | 0 | 27.52 | 27.831 | 27.566 | 27.422 | 18.294 | 24.001 | 16.147 | 0 | 0 | 57.238 | 54.534 | 47.679 | 23.062 | 0 | 0 | 54.742 | 34.926 | [5 empty] | 0 | 0.098 | 1 | 1.8944 | 1.7255 | 3.8878 | 3.75 | -2.0245 | -106.8674
2006-05-27 | 0:02 | 0 | 21.11 | 0 | 2 | 0 | 27.566 | 27.809 | 27.566 | 27.471 | 18.517 | 24.05 | 16.22 | 0 | 0 | 57.195 | 54.558 | 47.563 | 23.087 | 0 | 0 | 54.742 | 34.974 | [5 empty] | 0 | 0.095 | 2 | 1.8731 | 1.7053 | 3.8869 | 3.75 | -2.0447 | -109.159
2006-05-27 | 0:03 | 0 | 21.135 | 0 | 2 | 0 | 31.47 | 27.809 | 27.375 | 27.495 | 25.568 | 24.001 | 16.172 | 0 | 0 | 57.215 | 54.558 | 47.7 | 23.062 | 0 | 0 | 54.733 | 34.943 | [5 empty] | 0 | 3.975 | 3 | 1.8871 | 1.7186 | 3.8875 | 3.75 | -2.0314 | -107.6464
2006-05-27 | 0:04 | 0 | 21.11 | 0 | 2 | 0 | 42.822 | 28.05 | 27.351 | 27.375 | 22.871 | 23.955 | 16.22 | 1 | 0 | 57.195 | 54.534 | 47.656 | 23.038 | 0 | 0 | 54.719 | 34.974 | [5 empty] | 0 | 15.447 | 4 | 1.8731 | 1.7053 | 3.8869 | 3.75 | -2.0447 | -109.159
2006-05-27 | 0:05 | 0 | 21.11 | 0 | 2 | 0 | 32.409 | 40.497 | 27.245 | 27.27 | 20.262 | 23.969 | 16.212 | 0 | 0 | 57.142 | 54.481 | 47.441 | 23.055 | 0 | 0 | 54.665 | 34.943 | [5 empty] | 0 | 5.139 | 5 | 1.8755 | 1.7075 | 3.887 | 3.75 | -2.0425 | -108.9053
2006-05-27 | 0:06 | 0 | 21.086 | 0 | 2 | 0 | 29.182 | 37.043 | 27.181 | 27.181 | 19.234 | 24.026 | 16.194 | 0 | 0 | 57.172 | 54.511 | 47.472 | 23.087 | 0 | 0 | 54.649 | 34.974 | [5 empty] | 0 | 2.001 | 6 | 1.8807 | 1.7125 | 3.8872 | 3.75 | -2.0375 | -108.3369
2006-05-27 | 0:07 | 0 | 21.103 | 0 | 2 | 0 | 28.162 | 31.1 | 27.174 | 27.101 | 19.003 | 23.874 | 16.187 | 0 | 0 | 57.142 | 54.457 | 47.441 | 23.03 | 0 | 0 | 54.642 | 34.943 | [5 empty] | 0 | 1.061 | 7 | 1.8827 | 1.7144 | 3.8873 | 3.75 | -2.0356 | -108.1167
2006-05-27 | 0:08 | 0 | 21.064 | 0 | 2 | 0 | 27.856 | 29.204 | 27.277 | 27.11 | 18.839 | 23.955 | 16.194 | 1 | 0 | 57.126 | 54.511 | 47.472 | 23.062 | 0 | 0 | 54.649 | 34.902 | [5 empty] | 0 | 0.746 | 8 | 1.8807 | 1.7125 | 3.8872 | 3.75 | -2.0375 | -108.3369
2006-05-27 | 0:09 | 0 | 21.11 | 0 | 2 | 0 | 27.665 | 28.459 | 27.351 | 27.086 | 18.691 | 23.93 | 16.172 | 0 | 0 | 57.149 | 54.511 | 47.472 | 23.062 | 0 | 0 | 54.649 | 34.902 | [5 empty] | 0 | 0.579 | 9 | 1.8871 | 1.7186 | 3.8875 | 3.75 | -2.0314 | -107.6464
2006-05-27 | 0:10 | 0 | 21.11 | 0 | 2 | 0 | 27.495 | 28.145 | 27.4 | 27.11 | 18.59 | 23.906 | 16.194 | 0 | 0 | 57.149 | 54.488 | 47.518 | 23.038 | 0 | 0 | 54.649 | 34.902 | [5 empty] | 0 | 0.385 | 10 | 1.8807 | 1.7125 | 3.8872 | 3.75 | -2.0375 | -108.3369
2006-05-27 | 0:11 | 0 | 21.147 | 0 | 2 | 0 | 27.437 | 27.966 | 27.532 | 27.363 | 18.578 | 24.014 | 16.232 | 0 | 0 | 57.142 | 54.504 | 47.486 | 23.047 | 0 | 0 | 54.639 | 34.962 | [5 empty] | 0 | 0.074 | 11 | 1.8696 | 1.702 | 3.8868 | 3.75 | -2.048 | -109.5407
2006-05-27 | 0:12 | 0 | 21.145 | 1 | 2 | 0 | 27.53 | 27.89 | 27.625 | 27.456 | 18.502 | 23.94 | 16.23 | 0 | 0 | 57.183 | 54.525 | 47.507 | 23.047 | 0 | 0 | 54.663 | 34.938 | [5 empty] | 0 | 0.074 | 12 | 1.8702 | 1.7025 | 3.8868 | 3.75 | -2.0475 | -109.4769
2006-05-27 | 0:13 | 0 | 21.086 | 0 | 2 | 0 | 27.495 | 27.785 | 27.52 | 27.471 | 18.492 | 23.906 | 16.194 | 0 | 0 | 57.108 | 54.469 | 47.404 | 23.062 | 0 | 0 | 54.651 | 34.904 | [5 empty] | 0 | 0.024 | 13 | 1.8807 | 1.7125 | 3.8872 | 3.75 | -2.0375 | -108.3369
2006-05-27 | 0:14 | 1 | 21.12 | 0 | 2 | 0 | 28.783 | 27.866 | 27.456 | 27.434 | 25.482 | 23.964 | 16.28 | 0 | 0 | 57.16 | 54.502 | 47.53 | 23.047 | 0 | 0 | 54.707 | 34.962 | [5 empty] | 21.12 | 1.349 | 14 | 1.8557 | 1.6887 | 3.8862 | 3.75 | -2.0613 | -111.0817
2006-05-27 | 0:15 | 0 | 21.061 | 0 | 2 | 1 | 43.506 | 27.954 | 27.277 | 27.52 | 22.893 | 24.05 | 16.22 | 0 | 0 | 57.108 | 54.422 | 47.451 | 23.013 | 0 | 0 | 54.63 | 34.904 | [5 empty] | 0 | 15.986 | 15 | 1.8731 | 1.7053 | 3.8869 | 3.75 | -2.0447 | -109.159
2006-05-27 | 0:16 | 0 | 21.145 | 0 | 2 | 0 | 32.893 | 39.074 | 27.24 | 27.505 | 20.377 | 24.109 | 16.302 | 1 | 0 | 57.14 | 54.432 | 47.483 | 23.072 | 0 | 0 | 54.684 | 34.938 | [5 empty] | 0 | 5.388 | 0 | 1.8493 | 1.6826 | 3.8859 | 3.75 | -2.0674 | -111.7959
2006-05-27 | 0:17 | 0 | 21.12 | 0 | 2 | 0 | 29.361 | 37.524 | 27.167 | 27.216 | 19.787 | 23.915 | 16.353 | 0 | 0 | 57.16 | 54.455 | 47.483 | 23.072 | 0 | 0 | 54.663 | 34.962 | [5 empty] | 0 | 2.145 | 1 | 1.8344 | 1.6685 | 1.0728 | 0.9375 | 0.73099 | 39.8488
2006-05-27 | 0:18 | 0 | 21.145 | 0 | 2 | 0 | 28.229 | 31.289 | 27.336 | 27.265 | 19.737 | 24.109 | 16.378 | 0 | 0 | 57.16 | 54.455 | 47.46 | 23.072 | 0 | 0 | 54.593 | 34.914 | [5 empty] | 0 | 0.964 | 2 | 1.8271 | 1.6616 | 1.0725 | 0.9375 | 0.72407 | 39.6289
2006-05-27 | 0:19 | 0 | 21.11 | 0 | 2 | 0 | 27.785 | 29.204 | 27.302 | 27.11 | 19.628 | 23.881 | 16.343 | 0 | 0 | 57.128 | 54.446 | 47.565 | 23.038 | 0 | 0 | 54.616 | 34.962 | [5 empty] | 0 | 0.675 | 3 | 1.8373 | 1.6713 | 1.073 | 0.9375 | 0.73376 | 39.9363
2006-05-27 | 0:20 | 0 | 21.074 | 0 | 2 | 0 | 27.601 | 28.493 | 27.311 | 27.167 | 19.367 | 23.94 | 16.353 | 0 | 0 | 57.14 | 54.455 | 47.416 | 23.072 | 0 | 0 | 54.616 | 34.983 | [5 empty] | 0 | 0.434 | 4 | 1.8344 | 1.6685 | 1.0728 | 0.9375 | 0.73099 | 39.8488
2006-05-27 | 0:21 | 0 | 21.039 | 0 | 2 | 0 | 27.471 | 28.204 | 27.456 | 27.336 | 19.317 | 24.085 | 16.28 | 0 | 0 | 57.16 | 54.432 | 47.553 | 23.072 | 0 | 0 | 54.616 | 34.983 | [5 empty] | 0 | 0.135 | 5 | 1.8557 | 1.6887 | 1.0737 | 0.9375 | 0.7512 | 40.4813
2006-05-27 | 0:22 | 0 | 21.086 | 0 | 2 | 0 | 27.422 | 27.905 | 27.542 | 27.302 | 19.085 | 23.881 | 16.267 | 0 | 0 | 57.039 | 54.399 | 47.451 | 23.038 | 0 | 0 | 54.56 | 34.974 | [5 empty] | 0 | 0.12 | 6 | 1.8594 | 1.6923 | 1.0738 | 0.9375 | 0.75479 | 40.5924
2006-05-27 | 0:23 | 0 | 21.096 | 1 | 3 | 0 | 27.505 | 27.844 | 27.625 | 27.41 | 19.143 | 23.915 | 16.302 | 1 | 0 | 57.14 | 54.408 | 47.416 | 23.072 | 0 | 0 | 54.593 | 35.031 | [5 empty] | 0 | 0.095 | 7 | 1.8493 | 1.6826 | 1.0734 | 0.9375 | 0.74511 | 40.2922
2006-05-27 | 0:24 | 0 | 21.086 | 0 | 2 | 0 | 27.566 | 27.785 | 27.446 | 27.64 | 19.307 | 23.93 | 16.22 | 0 | 0 | 57.085 | 54.355 | 47.383 | 23.038 | 0 | 0 | 54.583 | 34.95 | [5 empty] | 0 | -0.074 | 8 | 1.8731 | 1.7053 | 1.0744 | 0.9375 | 0.7678 | 40.9903
2006-05-27 | 0:25 | 0 | 21.12 | 0 | 2 | 0 | 27.721 | 27.915 | 27.385 | 27.434 | 25.963 | 23.964 | 16.28 | 0 | 0 | 57.049 | 54.408 | 47.46 | 23.096 | 0 | 0 | 54.569 | 34.962 | [5 empty] | 0 | 0.287 | 9 | 1.8557 | 1.6887 | 1.0737 | 0.9375 | 0.7512 | 40.4813
2006-05-27 | 0:26 | 0 | 21.11 | 0 | 2 | 0 | 43.788 | 27.856 | 27.326 | 27.446 | 24.026 | 23.881 | 16.245 | 0 | 0 | 57.039 | 54.331 | 47.36 | 23.038 | 0 | 0 | 54.513 | 34.904 | [5 empty] | 0 | 16.342 | 10 | 1.8659 | 1.6984 | 1.0741 | 0.9375 | 0.76088 | 40.7794
2006-05-27 | 0:27 | 0 | 21.12 | 0 | 2 | 0 | 33.739 | 37.217 | 27.36 | 27.311 | 20.809 | 23.94 | 16.328 | 0 | 0 | 57.071 | 54.387 | 47.483 | 23.072 | 0 | 0 | 54.513 | 34.904 | [5 empty] | 0 | 6.428 | 11 | 1.8417 | 1.6754 | 1.0731 | 0.9375 | 0.73791 | 40.0671
2006-05-27 | 0:28 | 0 | 21.086 | 0 | 2 | 0 | 29.398 | 38.382 | 27.132 | 27.351 | 20.023 | 24.001 | 16.302 | 1 | 0 | 57.094 | 54.364 | 47.46 | 23.047 | 0 | 0 | 54.546 | 34.914 | [5 empty] | 0 | 2.047 | 12 | 1.8493 | 1.6826 | 1.0734 | 0.9375 | 0.74511 | 40.2922
2006-05-27 | 0:29 | 0 | 21.086 | 0 | 2 | 0 | 28.275 | 31.504 | 27.167 | 27.145 | 19.86 | 23.964 | 16.353 | 0 | 0 | 57.049 | 54.341 | 47.553 | 23.072 | 0 | 0 | 54.593 | 34.914 | [5 empty] | 0 | 1.13 | 13 | 1.8344 | 1.6685 | 1.0728 | 0.9375 | 0.73099 | 39.8488
2006-05-27 | 0:30 | 0 | 21.061 | 0 | 2 | 0 | 27.831 | 29.204 | 27.255 | 27.086 | 19.752 | 23.832 | 16.267 | 0 | 0 | 57.039 | 54.355 | 47.497 | 23.013 | 0 | 0 | 54.537 | 34.904 | [5 empty] | 0 | 0.745 | 14 | 1.8594 | 1.6923 | 1.0738 | 0.9375 | 0.75479 | 40.5924
2006-05-27 | 0:31 | 0 | 21.074 | 0 | 2 | 0 | 27.564 | 28.454 | 27.324 | 27.081 | 19.528 | 23.879 | 16.343 | 0 | 0 | 57.008 | 54.322 | 47.35 | 23.035 | 0 | 0 | 54.551 | 34.9 | [5 empty] | 0 | 0.483 | 15 | 1.8373 | 1.6713 | 1.073 | 0.9375 | 0.73376 | 39.9363
2006-05-27 | 0:32 | 0 | 21.103 | 0 | 2 | 0 | 27.486 | 28.113 | 27.51 | 27.15 | 19.646 | 23.945 | 16.36 | 0 | 0 | 56.98 | 54.362 | 47.346 | 23.03 | 0 | 0 | 54.499 | 34.871 | [5 empty] | 0 | 0.336 | 16 | 1.8324 | 1.6666 | 1.0728 | 0.9375 | 0.72905 | 39.7874
2006-05-27 | 0:33 | 0 | 21.044 | 0 | 2 | 0 | 27.38 | 27.861 | 27.451 | 27.235 | 19.661 | 23.888 | 16.325 | 0 | 0 | 56.994 | 54.306 | 47.406 | 22.996 | 0 | 0 | 54.537 | 34.837 | [5 empty] | 0 | 0.145 | 17 | 1.8426 | 1.6762 | 1.0732 | 0.9375 | 0.73874 | 40.0931
2006-05-27 | 0:34 | 0 | 21.069 | 0 | 3 | 0 | 27.405 | 27.814 | 27.669 | 27.451 | 19.832 | 23.935 | 16.302 | 0 | 0 | 56.971 | 54.329 | 47.336 | 23.02 | 0 | 0 | 54.513 | 34.813 | [5 empty] | 0 | -0.046 | 18 | 1.8493 | 1.6826 | 1.0734 | 0.9375 | 0.74511 | 40.2922
2006-05-27 | 0:35 | 0 | 21.044 | 1 | 2 | 0 | 27.549 | 27.741 | 27.5 | 27.405 | 19.98 | 23.839 | 16.302 | 0 | 0 | 56.971 | 54.285 | 47.451 | 23.02 | 0 | 0 | 54.49 | 34.837 | [5 empty] | 0 | 0.144 | 19 | 1.8493 | 1.6826 | 1.0734 | 0.9375 | 0.74511 | 40.2922
2006-05-27 | 0:36 | 0 | 21.022 | 0 | 2 | 0 | 27.596 | 27.814 | 27.451 | 27.405 | 24.224 | 23.96 | 16.302 | 0 | 0 | 56.948 | 54.285 | 47.313 | 22.996 | 0 | 0 | 54.422 | 34.861 | [5 empty] | 0 | 0.191 | 20 | 1.8493 | 1.6826 | 1.0734 | 0.9375 | 0.74511 | 40.2922
2006-05-27 | 0:37 | 0 | 21.044 | 0 | 2 | 0 | 43.202 | 27.885 | 27.26 | 27.331 | 25.117 | 23.888 | 16.302 | 1 | 0 | 56.925 | 54.261 | 47.245 | 23.02 | 0 | 0 | 54.443 | 34.813 | [5 empty] | 0 | 15.871 | 21 | 1.8493 | 1.6826 | 1.0734 | 0.9375 | 0.74511 | 40.2922
2006-05-27 | 0:38 | 0 | 21.044 | 0 | 2 | 0 | 35.024 | 34.603 | 27.26 | 27.235 | 21.817 | 23.888 | 16.35 | 0 | 0 | 56.948 | 54.261 | 47.336 | 23.02 | 0 | 0 | 54.443 | 34.861 | [5 empty] | 0 | 7.789 | 22 | 1.8353 | 1.6693 | 1.0729 | 0.9375 | 0.73182 | 39.8751
2006-05-27 | 0:39 | 0 | 21.044 | 0 | 2 | 0 | 29.692 | 39.535 | 27.115 | 27.284 | 20.828 | 24.033 | 16.277 | 0 | 0 | 56.948 | 54.261 | 47.313 | 22.996 | 0 | 0 | 54.467 | 34.883 | [5 empty] | 0 | 2.408 | 23 | 1.8565 | 1.6895 | 1.0737 | 0.9375 | 0.75203 | 40.5069
2006-05-27 | 0:40 | 0 | 21.022 | 0 | 2 | 0 | 28.319 | 32.029 | 27.14 | 27.235 | 20.397 | 23.864 | 16.302 | 0 | 0 | 56.948 | 54.261 | 47.313 | 23.02 | 0 | 0 | 54.49 | 34.931 | [5 empty] | 0 | 1.084 | 24 | 1.8493 | 1.6826 | 1.0734 | 0.9375 | 0.74511 | 40.2922
2006-05-27 | 0:41 | 0 | 21.022 | 0 | 2 | 0 | 27.814 | 29.283 | 27.186 | 27.164 | 20.081 | 23.864 | 16.325 | 0 | 0 | 56.925 | 54.285 | 47.336 | 23.045 | 0 | 0 | 54.49 | 34.907 | [5 empty] | 0 | 0.65 | 25 | 1.8426 | 1.6762 | 1.0732 | 0.9375 | 0.73874 | 40.0931
2006-05-27 | 0:42 | 0 | 21.022 | 0 | 3 | 0 | 27.525 | 28.439 | 27.284 | 27.091 | 20.081 | 23.864 | 16.35 | 1 | 0 | 56.948 | 54.261 | 47.245 | 22.996 | 0 | 0 | 54.49 | 34.907 | [5 empty] | 0 | 0.434 | 26 | 1.8353 | 1.6693 | 1.0729 | 0.9375 | 0.73182 | 39.8751
2006-05-27 | 0:43 | 0 | 20.998 | 0 | 2 | 0 | 27.429 | 28.079 | 27.331 | 27.091 | 20.031 | 23.79 | 16.277 | 0 | 0 | 56.903 | 54.238 | 47.427 | 23.045 | 0 | 0 | 54.443 | 34.931 | [5 empty] | 0 | 0.338 | 27 | 1.8565 | 1.6895 | 1.0737 | 0.9375 | 0.75203 | 40.5069
2006-05-27 | 0:44 | 0 | 20.968 | 0 | 2 | 0 | 27.326 | 27.88 | 27.375 | 27.351 | 20.051 | 23.835 | 16.247 | 0 | 0 | 56.948 | 54.215 | 47.36 | 23.02 | 0 | 0 | 54.467 | 34.955 | [5 empty] | 0 | -0.025 | 28 | 1.8653 | 1.6978 | 1.0741 | 0.9375 | 0.76033 | 40.7624
2006-05-27 | 0:45 | 0 | 21.044 | 0 | 2 | 0 | 27.429 | 27.765 | 27.525 | 27.356 | 19.857 | 23.815 | 16.252 | 0 | 0 | 56.903 | 54.238 | 47.222 | 22.996 | 0 | 0 | 54.443 | 34.931 | [5 empty] | 0 | 0.073 | 29 | 1.8638 | 1.6964 | 1.074 | 0.9375 | 0.75895 | 40.72
2006-05-27 | 0:46 | 0 | 21.022 | 1 | 2 | 0 | 27.525 | 27.669 | 27.405 | 27.405 | 19.98 | 23.864 | 16.325 | 0 | 0 | 56.925 | 54.238 | 47.269 | 23.02 | 0 | 0 | 54.443 | 34.907 | [5 empty] | 0 | 0.12 | 30 | 1.8426 | 1.6762 | 1.0732 | 0.9375 | 0.73874 | 40.0931
2006-05-27 | 0:47 | 0 | 21.022 | 0 | 2 | 0 | 27.5 | 27.741 | 27.331 | 27.38 | 22.106 | 23.815 | 16.252 | 0 | 0 | 56.88 | 54.191 | 47.292 | 22.996 | 0 | 0 | 54.443 | 34.883 | [5 empty] | 0 | 0.12 | 31 | 1.8638 | 1.6964 | 1.074 | 0.9375 | 0.75895 | 40.72
2006-05-27 | 0:48 | 0 | 21.044 | 0 | 3 | 0 | 41.487 | 27.765 | 27.164 | 27.284 | 26.103 | 23.935 | 16.252 | 0 | 0 | 56.925 | 54.17 | 47.406 | 22.996 | 0 | 0 | 54.467 | 34.931 | [5 empty] | 0 | 14.203 | 32 | 1.8638 | 1.6964 | 1.074 | 0.9375 | 0.75895 | 40.72
2006-05-27 | 0:49 | 0 | 21.022 | 0 | 2 | 0 | 36.105 | 32.414 | 27.284 | 27.331 | 21.696 | 23.815 | 16.302 | 1 | 0 | 56.859 | 54.17 | 47.199 | 22.996 | 0 | 0 | 54.49 | 34.907 | [5 empty] | 0 | 8.774 | 33 | 1.8493 | 1.6826 | 1.0734 | 0.9375 | 0.74511 | 40.2922
2006-05-27 | 0:50 | 0 | 20.944 | 0 | 2 | 0 | 29.903 | 40.071 | 27.11 | 27.061 | 20.321 | 23.785 | 16.222 | 0 | 0 | 56.809 | 54.163 | 47.194 | 22.967 | 0 | 0 | 54.439 | 34.902 | [5 empty] | 0 | 2.842 | 34 | 1.8726 | 1.7048 | 1.0744 | 0.9375 | 0.76725 | 40.9735
2006-05-27 | 0:51 | 0 | 20.968 | 0 | 2 | 0 | 28.314 | 32.431 | 27.132 | 27.11 | 19.877 | 23.835 | 16.345 | 0 | 0 | 56.875 | 54.163 | 47.171 | 22.991 | 0 | 0 | 54.392 | 34.926 | [5 empty] | 0 | 1.204 | 35 | 1.8367 | 1.6707 | 1.0729 | 0.9375 | 0.7332 | 39.9189
2006-05-27 | 0:52 | 0 | 21.064 | 0 | 2 | 0 | 27.809 | 29.472 | 27.351 | 27.015 | 19.581 | 23.859 | 16.247 | 0 | 0 | 56.941 | 54.21 | 47.308 | 23.065 | 0 | 0 | 54.439 | 34.926 | [5 empty] | 0 | 0.794 | 36 | 1.8653 | 1.6978 | 1.0741 | 0.9375 | 0.76033 | 40.7624
2006-05-27 | 0:53 | 0 | 21.042 | 0 | 2 | 0 | 27.495 | 28.434 | 27.326 | 27.135 | 19.309 | 23.859 | 16.247 | 0 | 0 | 56.898 | 54.21 | 47.241 | 23.04 | 0 | 0 | 54.392 | 34.902 | [5 empty] | 0 | 0.36 | 37 | 1.8653 | 1.6978 | 1.0741 | 0.9375 | 0.76033 | 40.7624
2006-05-27 | 0:54 | 0 | 21.088 | 0 | 3 | 0 | 27.446 | 28.05 | 27.471 | 27.231 | 19.063 | 23.884 | 16.199 | 0 | 0 | 56.875 | 54.21 | 47.241 | 23.04 | 0 | 0 | 54.369 | 34.856 | [5 empty] | 0 | 0.215 | 38 | 1.8793 | 1.7111 | 1.0747 | 0.9375 | 0.77362 | 41.1662
2006-05-27 | 0:55 | 0 | 21.088 | 0 | 2 | 0 | 27.471 | 27.856 | 27.495 | 27.424 | 19.088 | 23.81 | 16.149 | 0 | 0 | 56.964 | 54.231 | 47.217 | 23.065 | 0 | 0 | 54.392 | 34.878 | [5 empty] | 0 | 0.047 | 39 | 1.8938 | 1.725 | 1.0752 | 0.9375 | 0.78746 | 41.5805
2006-05-27 | 0:56 | 0 | 21.032 | 0 | 2 | 0 | 27.488 | 27.824 | 27.704 | 27.368 | 18.957 | 23.803 | 16.091 | 0 | 0 | 56.823 | 54.133 | 47.21 | 23.008 | 0 | 0 | 54.362 | 34.801 | [5 empty] | 0 | 0.12 | 40 | 1.9107 | 1.741 | 1.0759 | 0.9375 | 0.80351 | 42.0532
2006-05-27 | 0:57 | 0 | 21.081 | 1 | 3 | 0 | 27.488 | 27.824 | 27.584 | 27.513 | 18.683 | 23.852 | 16.066 | 0 | 0 | 56.846 | 54.156 | 47.187 | 23.008 | 0 | 0 | 54.294 | 34.825 | [5 empty] | 0 | -0.025 | 41 | 1.918 | 1.7479 | 1.0762 | 0.9375 | 0.81043 | 42.2544
2006-05-27 | 0:58 | 0 | 21.088 | 0 | 2 | 0 | 27.616 | 27.856 | 27.446 | 27.52 | 18.47 | 23.955 | 16.074 | 1 | 0 | 56.875 | 54.163 | 47.217 | 23.016 | 0 | 0 | 54.324 | 34.856 | [5 empty] | 0 | 0.096 | 42 | 1.9157 | 1.7457 | 1.0761 | 0.9375 | 0.80822 | 42.1902
2006-05-27 | 0:59 | 1 | 21.056 | 0 | 2 | 0 | 38.959 | 27.848 | 27.368 | 27.392 | 25.271 | 23.827 | 16.116 | 0 | 0 | 56.891 | 54.156 | 47.21 | 23.033 | 0 | 0 | 54.294 | 34.847 | [5 empty] | 21.056 | 11.567 | 43 | 1.9034 | 1.7341 | 1.0756 | 0.9375 | 0.79659 | 41.8505
2006-05-27 | 1:00 | 0 | 21.105 | 0 | 3 | 0 | 44.503 | 31.389 | 27.199 | 27.294 | 25.875 | 23.778 | 16.018 | 1 | 0 | 56.846 | 54.11 | 47.325 | 23.057 | 0 | 0 | 54.271 | 34.825 | [5 empty] | 0 | 17.209 | 44 | 1.932 | 1.7612 | 1.0768 | 0.9375 | 0.82372 | 42.6364
2006-05-27 | 1:01 | 0 | 21.088 | 0 | 2 | 0 | 44.916 | 43.212 | 27.272 | 27.272 | 25.656 | 23.827 | 16.041 | 1 | 0 | 56.8 | 54.133 | 47.164 | 23.008 | 0 | 0 | 54.294 | 34.825 | [5 empty] | 0 | 17.644 | 45 | 1.9253 | 1.7549 | 1.0765 | 0.9375 | 0.81735 | 42.4541
2006-05-27 | 1:02 | 0 | 21.081 | 0 | 2 | 0 | 45.261 | 44.62 | 27.248 | 27.029 | 25.946 | 24.018 | 16.018 | 1 | 0 | 56.823 | 54.156 | 47.117 | 23.033 | 0 | 0 | 54.338 | 34.847 | [5 empty] | 0 | 18.232 | 46 | 1.932 | 1.7612 | 1.0768 | 0.9375 | 0.82372 | 42.6364
2006-05-27 | 1:03 | 0 | 21.081 | 0 | 2 | 0 | 45.672 | 45.147 | 27.319 | 27.005 | 25.995 | 23.947 | 16.066 | 2 | 0 | 56.8 | 54.156 | 47.164 | 23.033 | 0 | 0 | 54.294 | 34.825 | [5 empty] | 0 | 18.667 | 47 | 1.918 | 1.7479 | 1.0762 | 0.9375 | 0.81043 | 42.2544
2006-05-27 | 1:04 | 1 | 21.056 | 0 | 3 | 0 | 45.651 | 45.651 | 27.777 | 27.294 | 25.49 | 23.876 | 15.993 | 1 | 0 | 56.823 | 54.18 | 47.164 | 23.033 | 0 | 0 | 54.317 | 34.871 | [5 empty] | 21.056 | 18.357 | 48 | 1.9392 | 1.7681 | 1.0771 | 0.9375 | 0.83064 | 42.8332
2006-05-27 | 1:05 | 0 | 21.105 | 0 | 2 | 0 | 45.651 | 45.857 | 28.042 | 27.559 | 25.247 | 24.043 | 15.993 | 1 | 0 | 56.868 | 54.18 | 47.164 | 23.057 | 0 | 0 | 54.294 | 34.847 | [5 empty] | 0 | 18.092 | 49 | 1.9392 | 1.7681 | 1.0771 | 0.9375 | 0.83064 | 42.8332
2006-05-27 | 1:06 | 0 | 21.049 | 0 | 2 | 0 | 45.735 | 45.85 | 28.226 | 27.721 | 25.384 | 23.891 | 15.91 | 2 | 0 | 56.861 | 54.149 | 47.087 | 23.001 | 0 | 0 | 54.149 | 34.816 | [5 empty] | 0 | 18.014 | 50 | 1.9634 | 1.7911 | 1.0781 | 0.9375 | 0.85361 | 43.476
2006-05-27 | 1:07 | 0 | 21.13 | 1 | 3 | 0 | 46.085 | 45.994 | 28.572 | 27.993 | 25.656 | 23.972 | 15.943 | 1 | 0 | 56.957 | 54.18 | 47.14 | 23.008 | 0 | 0 | 54.201 | 34.825 | [5 empty] | 0 | 18.092 | 51 | 1.9538 | 1.782 | 1.0777 | 0.9375 | 0.84448 | 43.2224
2006-05-27 | 1:08 | 0 | 21.025 | 0 | 2 | 0 | 46.33 | 46.263 | 29.07 | 28.491 | 25.747 | 23.964 | 15.885 | 2 | 0 | 56.957 | 54.156 | 47.187 | 23.033 | 0 | 0 | 54.18 | 34.825 | [5 empty] | 0 | 17.839 | 52 | 1.9707 | 1.798 | 1.0784 | 0.9375 | 0.86053 | 43.6666
2006-05-27 | 1:09 | 1 | 21.074 | 0 | 2 | 0 | 46.727 | 46.589 | 29.825 | 28.741 | 25.754 | 24.067 | 15.968 | 1 | 0 | 56.957 | 54.18 | 47.346 | 23.008 | 0 | 0 | 54.156 | 34.847 | [5 empty] | 21.074 | 17.986 | 53 | 1.9465 | 1.7751 | 1.0774 | 0.9375 | 0.83756 | 43.0285
2006-05-27 | 1:10 | 0 | 21.074 | 0 | 2 | 0 | 47.294 | 46.905 | 30.923 | 29.575 | 26.012 | 24.036 | 15.885 | 1 | 0 | 56.928 | 54.194 | 47.201 | 23.001 | 0 | 0 | 54.17 | 34.816 | [5 empty] | 0 | 17.719 | 54 | 1.9707 | 1.798 | 1.0784 | 0.9375 | 0.86053 | 43.6666
2006-05-27 | 1:11 | 0 | 21.13 | 0 | 3 | 0 | 47.621 | 47.462 | 31.968 | 30.715 | 24.886 | 24.092 | 16.018 | 2 | 0 | 57.003 | 54.203 | 47.234 | 22.984 | 0 | 0 | 54.112 | 34.849 | [5 empty] | 0 | 16.906 | 55 | 1.932 | 1.7612 | 1.0768 | 0.9375 | 0.82372 | 42.6364
2006-05-27 | 1:12 | 0 | 20.971 | 0 | 2 | 0 | 37.277 | 47.791 | 32.579 | 31.544 | 21.691 | 23.933 | 15.805 | 0 | 0 | 56.855 | 54.051 | 47.129 | 22.873 | 0 | 0 | 54.007 | 34.67 | [5 empty] | 0 | 5.733 | 56 | 1.994 | 1.8202 | 1.0793 | 0.9375 | 0.88268 | 44.267
2006-05-27 | 1:13 | 0 | 20.922 | 0 | 2 | 0 | 33.916 | 41.248 | 33.118 | 32.363 | 20.588 | 24.004 | 15.878 | 1 | 0 | 56.855 | 54.098 | 47.243 | 22.849 | 0 | 0 | 53.96 | 34.67 | [5 empty] | 0 | 1.553 | 57 | 1.9727 | 1.8 | 1.0784 | 0.9375 | 0.86247 | 43.7197
2006-05-27 | 1:14 | 0 | 20.897 | 0 | 3 | 0 | 33.472 | 35.328 | 33.472 | 33.096 | 20.028 | 24.077 | 15.805 | 0 | 0 | 56.9 | 54.075 | 47.196 | 22.849 | 0 | 0 | 54.007 | 34.646 | [5 empty] | 0 | 0.376 | 58 | 1.994 | 1.8202 | 1.0793 | 0.9375 | 0.88268 | 44.267
2006-05-27 | 1:15 | 0 | 20.946 | 0 | 2 | 0 | 33.589 | 34.199 | 33.706 | 33.589 | 19.706 | 24.053 | 15.729 | 0 | 0 | 56.9 | 54.051 | 47.196 | 22.881 | 0 | 0 | 54.037 | 34.677 | [5 empty] | 0 | 0 | 59 | 2.0161 | 1.8412 | 1.0802 | 0.9375 | 0.90371 | 44.8245
2006-05-27 | 1:16 | 0 | 20.978 | 0 | 3 | 0 | 33.878 | 34.16 | 33.995 | 33.785 | 19.764 | 24.18 | 15.888 | 0 | 0 | 56.907 | 54.128 | 47.18 | 22.881 | 0 | 0 | 54.014 | 34.677 | [5 empty] | 0 | 0.093 | 60 | 1.9698 | 1.7972 | 1.0783 | 0.9375 | 0.8597 | 43.6438
2006-05-27 | 1:17 | 0 | 20.978 | 1 | 2 | 0 | 34.043 | 34.23 | 33.385 | 34.019 | 19.54 | 24.085 | 15.863 | 0 | 0 | 56.93 | 54.128 | 47.227 | 22.856 | 0 | 0 | 54.037 | 34.701 | [5 empty] | 0 | 0.024 | 61 | 1.9771 | 1.8041 | 1.0786 | 0.9375 | 0.86662 | 43.8331
2006-05-27 | 1:18 | 0 | 20.953 | 0 | 2 | 0 | 34.208 | 34.347 | 32.821 | 33.596 | 19.689 | 24.109 | 15.787 | 0 | 0 | 56.976 | 54.105 | 47.432 | 22.905 | 0 | 0 | 53.991 | 34.701 | [5 empty] | 0 | 0.612 | 62 | 1.9992 | 1.8252 | 1.0795 | 0.9375 | 0.88766 | 44.4001
2006-05-27 | 1:19 | 0 | 20.922 | 0 | 3 | 1 | 33.988 | 34.505 | 32.507 | 33 | 19.583 | 24.077 | 15.805 | 0 | 0 | 56.855 | 54.075 | 47.287 | 22.873 | 0 | 0 | 53.984 | 34.694 | [5 empty] | 0 | 0.988 | 63 | 1.994 | 1.8202 | 1.0793 | 0.9375 | 0.88268 | 44.267
2006-05-27 | 1:20 | 0 | 20.978 | 0 | 2 | 0 | 33.503 | 34.443 | 32.468 | 32.821 | 19.641 | 24.349 | 15.837 | 0 | 0 | 56.953 | 54.082 | 47.25 | 22.881 | 0 | 0 | 54.014 | 34.725 | [5 empty] | 0 | 0.682 | 0 | 1.9847 | 1.8113 | 1.0789 | 0.9375 | 0.87382 | 44.0285
2006-05-27 | 1:21 | 0 | 20.971 | 0 | 3 | 0 | 33.141 | 34.012 | 32.531 | 32.625 | 28.967 | 24.126 | 15.754 | 1 | 0 | 56.855 | 54.051 | 47.287 | 22.849 | 0 | 0 | 54.007 | 34.67 | [5 empty] | 0 | 0.516 | 1 | 2.0088 | 1.8343 | 0.81656 | 0.67416 | 1.1601 | 57.7517
2006-05-27 | 1:22 | 0 | 20.946 | 0 | 2 | 0 | 46.279 | 33.472 | 32.338 | 32.531 | 25.521 | 24.077 | 15.754 | 0 | 0 | 56.855 | 54.051 | 47.243 | 22.824 | 0 | 0 | 54.007 | 34.694 | [5 empty] | 0 | 13.748 | 2 | 2.0088 | 1.8343 | 0.81656 | 0.67416 | 1.1601 | 57.7517
2006-05-27 | 1:23 | 0 | 20.978 | 0 | 2 | 0 | 37.638 | 42.807 | 32.25 | 32.515 | 22.206 | 24.278 | 15.787 | 0 | 0 | 56.841 | 54.058 | 47.364 | 22.856 | 0 | 0 | 53.991 | 34.725 | [5 empty] | 0 | 5.123 | 3 | 1.9992 | 1.8252 | 0.81617 | 0.67416 | 1.151 | 57.5723
2006-05-27 | 1:24 | 0 | 20.978 | 0 | 2 | 0 | 34.184 | 40.903 | 32.203 | 32.419 | 21.123 | 24.134 | 15.837 | 0 | 0 | 56.864 | 54.058 | 47.273 | 22.881 | 0 | 0 | 54.037 | 34.746 | [5 empty] | 0 | 1.765 | 4 | 1.9847 | 1.8113 | 0.81558 | 0.67416 | 1.1372 | 57.2974
2006-05-27 | 1:25 | 0 | 20.978 | 0 | 2 | 0 | 33.22 | 35.593 | 32.081 | 32.274 | 20.546 | 24.303 | 15.762 | 1 | 0 | 56.864 | 54.058 | 47.273 | 22.905 | 0 | 0 | 54.058 | 34.725 | [5 empty] | 0 | 0.946 | 5 | 2.0065 | 1.8321 | 0.81647 | 0.67416 | 1.1579 | 57.7083
2006-05-27 | 1:26 | 0 | 20.946 | 0 | 3 | 0 | 32.838 | 33.964 | 31.617 | 32.098 | 20.003 | 24.077 | 15.78 | 0 | 0 | 56.766 | 54.028 | 47.264 | 22.824 | 0 | 0 | 54.007 | 34.67 | [5 empty] | 0 | 0.74 | 6 | 2.0013 | 1.8271 | 0.81625 | 0.67416 | 1.1529 | 57.6105
2006-05-27 | 1:27 | 0 | 20.946 | 0 | 2 | 0 | 32.555 | 33.424 | 31.495 | 31.784 | 19.88 | 24.102 | 15.805 | 0 | 0 | 56.788 | 54.007 | 47.196 | 22.849 | 0 | 0 | 53.96 | 34.67 | [5 empty] | 0 | 0.771 | 7 | 1.994 | 1.8202 | 0.81596 | 0.67416 | 1.146 | 57.4738
2006-05-27 | 1:28 | 0 | 20.929 | 0 | 2 | 0 | 32.345 | 33.149 | 31.72 | 31.769 | 19.739 | 24.303 | 15.812 | 0 | 0 | 56.841 | 54.014 | 47.273 | 22.832 | 0 | 0 | 54.037 | 34.677 | [5 empty] | 0 | 0.576 | 8 | 1.9919 | 1.8182 | 0.81588 | 0.67416 | 1.1441 | 57.4354
2006-05-27 | 1:29 | 0 | 20.978 | 1 | 2 | 0 | 31.96 | 32.845 | 31.6 | 31.575 | 19.616 | 24.109 | 15.762 | 0 | 0 | 56.772 | 54.014 | 47.203 | 22.832 | 0 | 0 | 53.991 | 34.677 | [5 empty] | 0 | 0.385 | 9 | 2.0065 | 1.8321 | 0.81647 | 0.67416 | 1.1579 | 57.7083
2006-05-27 | 1:30 | 0 | 20.922 | 0 | 2 | 0 | 31.784 | 32.483 | 31.254 | 31.593 | 19.211 | 24.197 | 15.707 | 0 | 0 | 56.766 | 53.937 | 47.173 | 22.824 | 0 | 0 | 54.028 | 34.598 | [5 empty] | 0 | 0.191 | 10 | 2.0225 | 1.8473 | 0.81711 | 0.67416 | 1.1731 | 58.0041
2006-05-27 | 1:31 | 0 | 20.946 | 0 | 2 | 0 | 31.784 | 32.353 | 31.244 | 31.654 | 19.397 | 24.234 | 15.742 | 0 | 0 | 56.761 | 54.023 | 47.283 | 22.886 | 0 | 0 | 54 | 34.799 | [5 empty] | 0 | 0.13 | 11 | 2.0123 | 1.8376 | 0.8167 | 0.67416 | 1.1635 | 57.8164
2006-05-27 | 1:32 | 0 | 21.101 | 0 | 2 | 0 | 31.916 | 32.255 | 30.953 | 31.556 | 25.75 | 24.183 | 15.888 | 0 | 0 | 56.893 | 54.091 | 47.416 | 23.003 | 0 | 0 | 54.068 | 34.823 | [5 empty] | 0 | 0.36 | 12 | 1.9698 | 1.7972 | 0.81498 | 0.67416 | 1.123 | 57.0127
2006-05-27 | 1:33 | 0 | 21.051 | 0 | 2 | 0 | 46.216 | 32.174 | 30.705 | 31.115 | 25.548 | 24.126 | 15.978 | 0 | 0 | 56.841 | 54.082 | 47.294 | 22.922 | 0 | 0 | 54.105 | 34.744 | [5 empty] | 0 | 15.101 | 13 | 1.9436 | 1.7723 | 0.81392 | 0.67416 | 1.0981 | 56.4997
2006-05-27 | 1:34 | 0 | 21.076 | 0 | 2 | 0 | 39.169 | 36.938 | 30.472 | 30.928 | 21.655 | 24.376 | 15.913 | 1 | 0 | 56.871 | 54.068 | 47.439 | 23.003 | 0 | 0 | 54.091 | 34.775 | [5 empty] | 0 | 8.241 | 14 | 1.9625 | 1.7903 | 0.81468 | 0.67416 | 1.1161 | 56.8716
2006-05-27 | 1:35 | 0 | 21.044 | 0 | 2 | 0 | 33.57 | 43.934 | 30.367 | 30.681 | 20.299 | 24.104 | 15.928 | 0 | 0 | 56.798 | 54.082 | 47.248 | 22.922 | 0 | 0 | 54.105 | 34.792 | [5 empty] | 0 | 2.889 | 15 | 1.9582 | 1.7861 | 0.81451 | 0.67416 | 1.112 | 56.7864
2006-05-27 | 1:36 | 0 | 21.051 | 0 | 2 | 0 | 32.012 | 36.445 | 30.229 | 30.519 | 19.641 | 24.158 | 15.961 | 0 | 0 | 56.782 | 54.112 | 47.301 | 22.979 | 0 | 0 | 54.068 | 34.799 | [5 empty] | 0 | 1.493 | 16 | 1.9486 | 1.777 | 0.81412 | 0.67416 | 1.1028 | 56.5977
2006-05-27 | 1:37 | 0 | 21.051 | 0 | 2 | 0 | 31.316 | 33.342 | 30.207 | 30.472 | 19.518 | 24.281 | 15.935 | 0 | 0 | 56.804 | 54.068 | 47.278 | 22.954 | 0 | 0 | 54.068 | 34.845 | [5 empty] | 0 | 0.844 | 17 | 1.9561 | 1.7842 | 0.81442 | 0.67416 | 1.11 | 56.7465
2006-05-27 | 1:38 | 0 | 20.971 | 0 | 2 | 0 | 30.945 | 32.174 | 29.957 | 30.102 | 19.337 | 24.151 | 15.928 | 0 | 0 | 56.752 | 54.037 | 47.203 | 22.947 | 0 | 0 | 54.061 | 34.792 | [5 empty] | 0 | 0.843 | 18 | 1.9582 | 1.7861 | 0.81451 | 0.67416 | 1.112 | 56.7864
2006-05-27 | 1:39 | 0 | 21.101 | 0 | 2 | 0 | 30.761 | 31.676 | 30.134 | 30.229 | 19.271 | 24.183 | 15.935 | 0 | 0 | 56.782 | 54.068 | 47.234 | 22.979 | 0 | 0 | 54.068 | 34.823 | [5 empty] | 0 | 0.532 | 19 | 1.9561 | 1.7842 | 0.81442 | 0.67416 | 1.11 | 56.7465
2006-05-27 | 1:40 | 0 | 21.069 | 1 | 1 | 0 | 30.462 | 31.284 | 30.102 | 30.053 | 18.819 | 24.104 | 15.903 | 0 | 0 | 56.775 | 54.037 | 47.294 | 22.971 | 0 | 0 | 54.037 | 34.792 | [5 empty] | 0 | 0.409 | 20 | 1.9654 | 1.793 | 0.8148 | 0.67416 | 1.1189 | 56.9282
2006-05-27 | 1:41 | 0 | 21.076 | 0 | 2 | 0 | 30.374 | 31.048 | 30.102 | 30.151 | 18.744 | 24.08 | 15.953 | 1 | 0 | 56.729 | 54.037 | 47.18 | 22.922 | 0 | 0 | 53.991 | 34.768 | [5 empty] | 0 | 0.223 | 21 | 1.9509 | 1.7792 | 0.81421 | 0.67416 | 1.1051 | 56.6436
2006-05-27 | 1:42 | 0 | 21.02 | 0 | 2 | 0 | 30.32 | 30.752 | 30.126 | 30.126 | 18.844 | 24.2 | 15.928 | 0 | 0 | 56.706 | 54.037 | 47.227 | 22.922 | 0 | 0 | 53.991 | 34.72 | [5 empty] | 0 | 0.194 | 22 | 1.9582 | 1.7861 | 0.81451 | 0.67416 | 1.112 | 56.7864
2006-05-27 | 1:43 | 0 | 21.02 | 0 | 2 | 0 | 30.296 | 30.656 | 29.837 | 30.175 | 22.368 | 24.151 | 16.126 | 0 | 0 | 56.729 | 54.014 | 47.133 | 22.922 | 0 | 0 | 53.991 | 34.696 | [5 empty] | 0 | 0.121 | 23 | 1.9005 | 1.7313 | 0.81217 | 0.67416 | 1.0572 | 55.6254
2006-05-27 | 1:44 | 1 | 21.02 | 0 | 2 | 0 | 44.051 | 30.607 | 29.597 | 29.911 | 25.622 | 24.151 | 16.003 | 0 | 0 | 56.729 | 53.967 | 47.112 | 22.947 | 0 | 0 | 54.037 | 34.744 | [5 empty] | 21.02 | 14.14 | 24 | 1.9363 | 1.7654 | 0.81362 | 0.67416 | 1.0912 | 56.3548
2006-05-27 | 1:45 | 0 | 21.069 | 0 | 2 | 0 | 40.456 | 32.558 | 29.403 | 29.766 | 21.164 | 24.175 | 16.003 | 0 | 0 | 56.706 | 53.967 | 47.133 | 22.922 | 0 | 0 | 54.014 | 34.744 | [5 empty] | 0 | 10.69 | 25 | 1.9363 | 1.7654 | 0.81362 | 0.67416 | 1.0912 | 56.3548
2006-05-27 | 1:46 | 0 | 21.069 | 0 | 2 | 0 | 33.17 | 44.238 | 29.234 | 29.523 | 19.93 | 24.006 | 16.051 | 0 | 0 | 56.683 | 53.967 | 47.089 | 22.922 | 0 | 0 | 53.967 | 34.72 | [5 empty] | 0 | 3.647 | 26 | 1.9223 | 1.7521 | 0.81306 | 0.67416 | 1.0779 | 56.0734
2006-05-27 | 1:47 | 0 | 21.069 | 0 | 2 | 0 | 31.115 | 37.375 | 29.043 | 29.258 | 19.312 | 24.126 | 16.028 | 1 | 0 | 56.663 | 53.944 | 47.133 | 22.947 | 0 | 0 | 53.967 | 34.744 | [5 empty] | 0 | 1.857 | 27 | 1.929 | 1.7584 | 0.81333 | 0.67416 | 1.0843 | 56.2087
2006-05-27 | 1:48 | 0 | 21.044 | 0 | 2 | 0 | 30.32 | 32.84 | 28.994 | 29.138 | 19.141 | 24.175 | 16.076 | 0 | 0 | 56.706 | 53.923 | 47.227 | 22.947 | 0 | 0 | 53.967 | 34.768 | [5 empty] | 0 | 1.182 | 28 | 1.9151 | 1.7452 | 0.81276 | 0.67416 | 1.071 | 55.9252
2006-05-27 | 1:49 | 0 | 21.101 | 0 | 1 | 0 | 29.893 | 31.379 | 28.947 | 28.947 | 18.696 | 24.2 | 16.076 | 0 | 0 | 56.706 | 53.944 | 47.248 | 22.922 | 0 | 0 | 53.876 | 34.72 | [5 empty] | 0 | 0.946 | 29 | 1.9151 | 1.7452 | 0.81276 | 0.67416 | 1.071 | 55.9252
2006-05-27 | 1:50 | 0 | 21.076 | 0 | 2 | 0 | 29.668 | 30.73 | 28.994 | 29.114 | 18.374 | 24.175 | 16.076 | 0 | 0 | 56.617 | 53.944 | 47.066 | 22.947 | 0 | 0 | 53.876 | 34.72 | [5 empty] | 0 | 0.554 | 30 | 1.9151 | 1.7452 | 0.81276 | 0.67416 | 1.071 | 55.9252
2006-05-27 | 1:51 | 0 | 21.044 | 0 | 2 | 0 | 29.428 | 30.246 | 29.126 | 28.91 | 17.869 | 24.092 | 16.064 | 0 | 0 | 56.629 | 53.888 | 47.122 | 22.91 | 0 | 0 | 53.865 | 34.684 | [5 empty] | 0 | 0.518 | 31 | 1.9186 | 1.7485 | 0.8129 | 0.67416 | 1.0743 | 55.9965
2006-05-27 | 1:52 | 0 | 21.039 | 1 | 2 | 0 | 29.278 | 29.928 | 29.062 | 28.964 | 17.479 | 23.955 | 16.046 | 0 | 0 | 56.567 | 53.872 | 47.199 | 22.942 | 0 | 0 | 53.801 | 34.668 | [5 empty] | 0 | 0.314 | 32 | 1.9238 | 1.7535 | 0.81311 | 0.67416 | 1.0793 | 56.1029
2006-05-27 | 1:53 | 0 | 21.039 | 0 | 2 | 0 | 29.253 | 29.783 | 29.133 | 29.109 | 17.356 | 24.026 | 16.046 | 0 | 0 | 56.59 | 53.825 | 46.991 | 22.893 | 0 | 0 | 53.825 | 34.646 | [5 empty] | 0 | 0.144 | 33 | 1.9238 | 1.7535 | 0.81311 | 0.67416 | 1.0793 | 56.1029
2006-05-27 | 1:54 | 0 | 21.039 | 0 | 2 | 0 | 29.302 | 29.663 | 29.013 | 29.278 | 17.577 | 24.17 | 16.121 | 0 | 0 | 56.567 | 53.848 | 46.947 | 22.893 | 0 | 0 | 53.801 | 34.598 | [5 empty] | 0 | 0.024 | 34 | 1.902 | 1.7327 | 0.81223 | 0.67416 | 1.0585 | 55.6556
2006-05-27 | 1:55 | 0 | 21.015 | 0 | 2 | 0 | 40.238 | 29.567 | 28.795 | 29.062 | 24.411 | 24.001 | 16.147 | 0 | 0 | 56.544 | 53.825 | 46.968 | 22.868 | 0 | 0 | 53.848 | 34.598 | [5 empty] | 0 | 11.176 | 35 | 1.8944 | 1.7255 | 0.81192 | 0.67416 | 1.0514 | 55.4981
2006-05-27 | 1:56 | 0 | 21.015 | 0 | 2 | 0 | 41.509 | 30.506 | 28.579 | 28.868 | 20.559 | 24.026 | 16.121 | 1 | 0 | 56.524 | 53.825 | 46.923 | 22.893 | 0 | 0 | 53.848 | 34.598 | [5 empty] | 0 | 12.641 | 36 | 1.902 | 1.7327 | 0.81223 | 0.67416 | 1.0585 | 55.6556
2006-05-27 | 1:57 | 0 | 21.015 | 0 | 2 | 0 | 32.883 | 43.293 | 28.434 | 28.699 | 19.184 | 23.977 | 16.147 | 0 | 0 | 56.524 | 53.825 | 46.968 | 22.868 | 0 | 0 | 53.78 | 34.598 | [5 empty] | 0 | 4.184 | 37 | 1.8944 | 1.7255 | 0.81192 | 0.67416 | 1.0514 | 55.4981
2006-05-27 | 1:58 | 0 | 21.015 | 0 | 2 | 0 | 30.386 | 37.512 | 28.29 | 28.53 | 18.64 | 24.05 | 16.169 | 0 | 0 | 56.544 | 53.78 | 47.014 | 22.868 | 0 | 0 | 53.757 | 34.574 | [5 empty] | 0 | 1.856 | 38 | 1.888 | 1.7194 | 0.81166 | 0.67416 | 1.0453 | 55.3639
2006-05-27 | 1:59 | 0 | 21.015 | 0 | 1 | 0 | 29.567 | 32.338 | 28.265 | 28.363 | 18.17 | 23.955 | 16.121 | 0 | 0 | 56.524 | 53.78 | 47.038 | 22.893 | 0 | 0 | 53.848 | 34.574 | [5 empty] | 0 | 1.204 | 39 | 1.902 | 1.7327 | 0.81223 | 0.67416 | 1.0585 | 55.6556
2006-05-27 | 2:00 | 0 | 21.039 | 0 | 2 | 0 | 29.109 | 30.627 | 28.314 | 28.29 | 18.271 | 24.026 | 16.169 | 0 | 0 | 56.478 | 53.78 | 46.947 | 22.893 | 0 | 0 | 53.872 | 34.646 | [5 empty] | 0 | 0.819 | 40 | 1.888 | 1.7194 | 0.81166 | 0.67416 | 1.0453 | 55.3639
2006-05-27 | 2:01 | 0 | 20.99 | 0 | 2 | 0 | 28.844 | 29.881 | 28.29 | 28.219 | 18.17 | 24.05 | 16.194 | 1 | 0 | 56.478 | 53.734 | 46.923 | 22.942 | 0 | 0 | 53.825 | 34.622 | [5 empty] | 0 | 0.625 | 41 | 1.8807 | 1.7125 | 0.81137 | 0.67416 | 1.0383 | 55.2103
2006-05-27 | 2:02 | 0 | 21.015 | 0 | 2 | 0 | 28.653 | 29.472 | 28.508 | 28.339 | 18.072 | 23.955 | 16.147 | 0 | 0 | 56.501 | 53.757 | 46.923 | 22.893 | 0 | 0 | 53.78 | 34.598 | [5 empty] | 0 | 0.314 | 42 | 1.8944 | 1.7255 | 0.81192 | 0.67416 | 1.0514 | 55.4981
2006-05-27 | 2:03 | 0 | 21.015 | 1 | 2 | 0 | 28.555 | 29.253 | 28.508 | 28.265 | 18.123 | 23.906 | 16.147 | 0 | 0 | 56.567 | 53.757 | 46.877 | 22.917 | 0 | 0 | 53.757 | 34.622 | [5 empty] | 0 | 0.29 | 43 | 1.8944 | 1.7255 | 0.81192 | 0.67416 | 1.0514 | 55.4981
2006-05-27 | 2:04 | 0 | 21.015 | 0 | 2 | 0 | 28.579 | 29.062 | 28.699 | 28.459 | 18.17 | 23.977 | 16.147 | 0 | 0 | 56.478 | 53.757 | 46.9 | 22.917 | 0 | 0 | 53.734 | 34.646 | [5 empty] | 0 | 0.12 | 44 | 1.8944 | 1.7255 | 0.81192 | 0.67416 | 1.0514 | 55.4981
2006-05-27 | 2:05 | 0 | 20.99 | 0 | 2 | 0 | 28.579 | 28.868 | 28.41 | 28.653 | 18.246 | 23.93 | 16.169 | 0 | 0 | 56.501 | 53.78 | 46.923 | 22.893 | 0 | 0 | 53.734 | 34.598 | [5 empty] | 0 | -0.074 | 45 | 1.888 | 1.7194 | 0.81166 | 0.67416 | 1.0453 | 55.3639
2006-05-27 | 2:06 | 0 | 21.022 | 0 | 2 | 0 | 35.304 | 28.844 | 28.265 | 28.484 | 25.014 | 23.977 | 16.194 | 0 | 0 | 56.432 | 53.734 | 46.9 | 22.893 | 0 | 0 | 53.71 | 34.598 | [5 empty] | 0 | 6.82 | 46 | 1.8807 | 1.7125 | 0.81137 | 0.67416 | 1.0383 | 55.2103
2006-05-27 | 2:07 | 0 | 21.015 | 0 | 2 | 0 | 43.128 | 29.229 | 28.05 | 28.314 | 21.593 | 23.93 | 16.096 | 1 | 0 | 56.478 | 53.71 | 46.968 | 22.917 | 0 | 0 | 53.734 | 34.598 | [5 empty] | 0 | 14.814 | 47 | 1.9092 | 1.7396 | 0.81252 | 0.67416 | 1.0655 | 55.8058
2006-05-27 | 2:08 | 0 | 21.015 | 0 | 2 | 0 | 33.07 | 41.884 | 27.976 | 28.099 | 19.973 | 23.955 | 16.147 | 0 | 0 | 56.432 | 53.71 | 46.853 | 22.868 | 0 | 0 | 53.687 | 34.598 | [5 empty] | 0 | 4.971 | 48 | 1.8944 | 1.7255 | 0.81192 | 0.67416 | 1.0514 | 55.4981
2006-05-27 | 2:09 | 0 | 21.015 | 0 | 2 | 0 | 30.026 | 38.193 | 27.785 | 28.05 | 19.407 | 23.93 | 16.121 | 0 | 0 | 56.455 | 53.734 | 46.947 | 22.893 | 0 | 0 | 53.643 | 34.646 | [5 empty] | 0 | 1.976 | 49 | 1.902 | 1.7327 | 0.81223 | 0.67416 | 1.0585 | 55.6556
2006-05-27 | 2:10 | 0 | 21.015 | 0 | 2 | 0 | 29.084 | 32.193 | 27.905 | 27.809 | 19.259 | 24.026 | 16.169 | 0 | 0 | 56.478 | 53.664 | 46.968 | 22.868 | 0 | 0 | 53.664 | 34.646 | [5 empty] | 0 | 1.275 | 50 | 1.888 | 1.7194 | 0.81166 | 0.67416 | 1.0453 | 55.3639
2006-05-27 | 2:11 | 0 | 20.99 | 0 | 1 | 0 | 28.579 | 30.121 | 27.772 | 27.699 | 18.801 | 23.942 | 16.134 | 0 | 0 | 56.398 | 53.699 | 46.842 | 22.866 | 0 | 0 | 53.661 | 34.644 | [5 empty] | 0 | 0.88 | 51 | 1.8982 | 1.7291 | 0.81208 | 0.67416 | 1.055 | 55.577
2006-05-27 | 2:12 | 0 | 21.012 | 0 | 2 | 0 | 28.361 | 29.42 | 27.998 | 27.709 | 18.736 | 24.048 | 16.094 | 0 | 0 | 56.407 | 53.661 | 46.989 | 22.89 | 0 | 0 | 53.685 | 34.596 | [5 empty] | 0 | 0.652 | 52 | 1.9098 | 1.7402 | 0.81255 | 0.67416 | 1.066 | 55.8178
2006-05-27 | 2:13 | 0 | 20.958 | 0 | 2 | 0 | 28.138 | 28.986 | 28.143 | 27.709 | 18.736 | 24.072 | 16.119 | 0 | 0 | 56.453 | 53.685 | 46.965 | 22.866 | 0 | 0 | 53.638 | 34.62 | [5 empty] | 0 | 0.429 | 53 | 1.9025 | 1.7333 | 0.81225 | 0.67416 | 1.0591 | 55.6677
2006-05-27 | 2:14 | 0 | 21.012 | 0 | 2 | 0 | 28.094 | 28.746 | 28.047 | 27.951 | 18.711 | 23.879 | 16.069 | 1 | 0 | 56.385 | 53.638 | 46.828 | 22.89 | 0 | 0 | 53.685 | 34.644 | [5 empty] | 0 | 0.143 | 54 | 1.9171 | 1.7471 | 0.81284 | 0.67416 | 1.0729 | 55.9668
2006-05-27 | 2:15 | 0 | 20.988 | 1 | 2 | 0 | 28.072 | 28.457 | 28.143 | 27.998 | 18.49 | 23.854 | 16.069 | 0 | 0 | 56.407 | 53.661 | 46.783 | 22.866 | 0 | 0 | 53.638 | 34.62 | [5 empty] | 0 | 0.074 | 55 | 1.9171 | 1.7471 | 0.81284 | 0.67416 | 1.0729 | 55.9668
2006-05-27 | 2:16 | 0 | 21.012 | 0 | 2 | 0 | 28.118 | 28.383 | 27.998 | 28.047 | 18.54 | 23.879 | 16.069 | 0 | 0 | 56.385 | 53.617 | 46.921 | 22.89 | 0 | 0 | 53.638 | 34.596 | [5 empty] | 0 | 0.071 | 56 | 1.9171 | 1.7471 | 0.81284 | 0.67416 | 1.0729 | 55.9668
2006-05-27 | 2:17 | 0 | 21.012 | 0 | 2 | 0 | 31.154 | 28.383 | 27.878 | 28.072 | 25.492 | 23.974 | 16.069 | 0 | 0 | 56.341 | 53.594 | 46.783 | 22.844 | 0 | 0 | 53.638 | 34.572 | [5 empty] | 0 | 3.082 | 57 | 1.9171 | 1.7471 | 0.81284 | 0.67416 | 1.0729 | 55.9668
2006-05-27 | 2:18 | 0 | 20.988 | 0 | 2 | 0 | 43.504 | 28.528 | 27.829 | 27.902 | 22.216 | 23.83 | 16.044 | 0 | 0 | 56.341 | 53.617 | 46.736 | 22.89 | 0 | 0 | 53.638 | 34.548 | [5 empty] | 0 | 15.602 | 58 | 1.9244 | 1.754 | 0.81314 | 0.67416 | 1.0799 | 56.1147
2006-05-27 | 2:19 | 0 | 20.988 | 0 | 2 | 0 | 33.022 | 40.494 | 27.589 | 27.782 | 20.144 | 23.928 | 16.119 | 1 | 0 | 56.341 | 53.617 | 46.736 | 22.866 | 0 | 0 | 53.661 | 34.572 | [5 empty] | 0 | 5.24 | 59 | 1.9025 | 1.7333 | 0.81225 | 0.67416 | 1.0591 | 55.6677
2006-05-27 | 2:20 | 0 | 21.012 | 0 | 2 | 0 | 29.756 | 37.791 | 27.589 | 27.709 | 19.329 | 23.903 | 16.094 | 0 | 0 | 56.341 | 53.617 | 46.76 | 22.89 | 0 | 0 | 53.661 | 34.572 | [5 empty] | 0 | 2.047 | 60 | 1.9098 | 1.7402 | 0.81255 | 0.67416 | 1.066 | 55.8178
2006-05-27 | 2:21 | 0 | 21.012 | 0 | 2 | 0 | 28.648 | 31.612 | 27.444 | 27.468 | 18.736 | 23.952 | 16.094 | 0 | 0 | 56.364 | 53.594 | 46.76 | 22.866 | 0 | 0 | 53.617 | 34.572 | [5 empty] | 0 | 1.18 | 61 | 1.9098 | 1.7402 | 0.81255 | 0.67416 | 1.066 | 55.8178
2006-05-27 | 2:22 | 0 | 21.012 | 0 | 2 | 0 | 28.287 | 29.66 | 27.589 | 27.517 | 18.316 | 24.023 | 16.119 | 0 | 0 | 56.364 | 53.57 | 46.828 | 22.844 | 0 | 0 | 53.617 | 34.572 | [5 empty] | 0 | 0.77 | 62 | 1.9025 | 1.7333 | 0.81225 | 0.67416 | 1.0591 | 55.6677
2006-05-27 | 2:23 | 0 | 21.007 | 0 | 2 | 0 | 27.969 | 28.957 | 27.584 | 27.343 | 18.014 | 23.849 | 16.064 | 0 | 0 | 56.268 | 53.566 | 46.708 | 22.837 | 0 | 0 | 53.566 | 34.543 | [5 empty] | 0 | 0.626 | 63 | 1.9186 | 1.7485 | 0.8129 | 0.67416 | 1.0743 | 55.9965
2006-05-27 | 2:24 | 0 | 20.934 | 0 | 2 | 0 | 27.753 | 28.498 | 27.679 | 27.414 | 17.743 | 23.778 | 16.089 | 0 | 0 | 56.314 | 53.566 | 46.823 | 22.837 | 0 | 0 | 53.542 | 34.567 | [5 empty] | 0 | 0.339 | 64 | 1.9113 | 1.7416 | 0.81261 | 0.67416 | 1.0674 | 55.8477
2006-05-27 | 2:25 | 0 | 21.012 | 0 | 2 | 0 | 27.684 | 28.287 | 27.927 | 27.662 | 17.477 | 23.974 | 16.094 | 0 | 0 | 56.341 | 53.57 | 46.713 | 22.89 | 0 | 0 | 53.617 | 34.596 | [5 empty] | 0 | 0.022 | 65 | 1.9098 | 1.7402 | 0.81255 | 0.67416 | 1.066 | 55.8178
2006-05-27 | 2:26 | 0 | 21.012 | 1 | 3 | 0 | 27.758 | 28.143 | 27.927 | 27.782 | 17.303 | 23.974 | 16.094 | 0 | 0 | 56.296 | 53.547 | 46.69 | 22.89 | 0 | 0 | 53.638 | 34.572 | [5 empty] | 0 | -0.024 | 66 | 1.9098 | 1.7402 | 0.81255 | 0.67416 | 1.066 | 55.8178
2006-05-27 | 2:27 | 0 | 21.037 | 0 | 2 | 0 | 27.878 | 28.143 | 27.878 | 27.902 | 17.082 | 24.048 | 16.094 | 0 | 0 | 56.273 | 53.524 | 46.828 | 22.866 | 0 | 0 | 53.617 | 34.572 | [5 empty] | 0 | -0.024 | 67 | 1.9098 | 1.7402 | 0.81255 | 0.67416 | 1.066 | 55.8178
2006-05-27 | 2:28 | 1 | 21.037 | 0 | 2 | 0 | 28.915 | 28.143 | 27.613 | 27.733 | 24.722 | 23.928 | 16.119 | 0 | 0 | 56.273 | 53.524 | 46.783 | 22.844 | 0 | 0 | 53.547 | 34.572 | [5 empty] | 21.037 | 1.182 | 68 | 1.9025 | 1.7333 | 0.81225 | 0.67416 | 1.0591 | 55.6677
2006-05-27 | 2:29 | 0 | 21.061 | 0 | 2 | 0 | 43.972 | 28.238 | 27.463 | 27.559 | 21.562 | 23.849 | 16.089 | 1 | 0 | 56.268 | 53.496 | 46.778 | 22.837 | 0 | 0 | 53.519 | 34.519 | [5 empty] | 0 | 16.413 | 69 | 1.9113 | 1.7416 | 0.81261 | 0.67416 | 1.0674 | 55.8477
2006-05-27 | 2:30 | 0 | 20.983 | 0 | 2 | 0 | 33.251 | 39.55 | 27.39 | 27.439 | 19.078 | 23.849 | 16.089 | 0 | 0 | 56.202 | 53.496 | 46.685 | 22.837 | 0 | 0 | 53.519 | 34.519 | [5 empty] | 0 | 5.812 | 70 | 1.9113 | 1.7416 | 0.81261 | 0.67416 | 1.0674 | 55.8477
2006-05-27 | 2:31 | 0 | 21.007 | 0 | 2 | 0 | 29.462 | 37.693 | 27.307 | 27.38 | 18.497 | 23.886 | 16.101 | 1 | 0 | 56.236 | 53.51 | 46.676 | 22.849 | 0 | 0 | 53.533 | 34.531 | [5 empty] | 0 | 2.082 | 71 | 1.9078 | 1.7382 | 0.81247 | 0.67416 | 1.0641 | 55.7759
2006-05-27 | 2:32 | 0 | 21.032 | 0 | 2 | 0 | 28.403 | 31.367 | 27.343 | 27.294 | 18.213 | 23.874 | 16.114 | 0 | 0 | 56.27 | 53.521 | 46.687 | 22.861 | 0 | 0 | 53.498 | 34.543 | [5 empty] | 0 | 1.109 | 72 | 1.904 | 1.7346 | 0.81231 | 0.67416 | 1.0605 | 55.6978
2006-05-27 | 2:33 | 0 | 20.983 | 0 | 2 | 0 | 27.969 | 29.342 | 27.294 | 27.199 | 17.942 | 23.874 | 16.013 | 0 | 0 | 56.27 | 53.498 | 46.617 | 22.861 | 0 | 0 | 53.43 | 34.567 | [5 empty] | 0 | 0.77 | 73 | 1.9334 | 1.7626 | 0.8135 | 0.67416 | 1.0884 | 56.2965
2006-05-27 | 2:34 | 0 | 21.037 | 0 | 2 | 0 | 27.733 | 28.65 | 27.444 | 27.324 | 17.625 | 23.903 | 16.119 | 0 | 0 | 56.298 | 53.503 | 46.669 | 22.89 | 0 | 0 | 53.479 | 34.596 | [5 empty] | 0 | 0.409 | 74 | 1.9025 | 1.7333 | 0.81225 | 0.67416 | 1.0591 | 55.6677
2006-05-27 | 2:35 | 0 | 21.037 | 0 | 3 | 0 | 27.638 | 28.287 | 27.638 | 27.253 | 17.6 | 23.903 | 16.144 | 0 | 0 | 56.275 | 53.526 | 46.762 | 22.915 | 0 | 0 | 53.479 | 34.572 | [5 empty] | 0 | 0.385 | 75 | 1.8953 | 1.7263 | 0.81196 | 0.67416 | 1.0522 | 55.5164
2006-05-27 | 2:36 | 0 | 21.012 | 0 | 2 | 0 | 27.589 | 28.121 | 27.733 | 27.422 | 17.575 | 24.097 | 16.119 | 0 | 0 | 56.275 | 53.475 | 46.617 | 22.886 | 0 | 0 | 53.498 | 34.543 | [5 empty] | 0 | 0.167 | 76 | 1.9025 | 1.7333 | 0.81225 | 0.67416 | 1.0591 | 55.6677
2006-05-27 | 2:37 | 0 | 21.037 | 1 | 2 | 0 | 27.613 | 28.023 | 27.853 | 27.633 | 17.67 | 23.923 | 16.137 | 0 | 0 | 56.181 | 53.498 | 46.596 | 22.886 | 0 | 0 | 53.451 | 34.567 | [5 empty] | 0 | -0.02 | 77 | 1.8973 | 1.7283 | 0.81204 | 0.67416 | 1.0541 | 55.5588
2006-05-27 | 2:38 | 0 | 21.032 | 0 | 2 | 0 | 27.679 | 27.922 | 27.584 | 27.679 | 17.891 | 23.994 | 16.064 | 0 | 0 | 56.248 | 53.451 | 46.664 | 22.886 | 0 | 0 | 53.475 | 34.522 | [5 empty] | 0 | 0 | 78 | 1.9186 | 1.7485 | 0.8129 | 0.67416 | 1.0743 | 55.9965
2006-05-27 | 2:39 | 0 | 21.061 | 0 | 2 | 0 | 27.782 | 28.047 | 27.517 | 27.589 | 24.842 | 23.999 | 16.242 | 0 | 0 | 56.209 | 53.503 | 46.645 | 22.915 | 0 | 0 | 53.479 | 34.55 | [5 empty] | 0 | 0.193 | 79 | 1.8667 | 1.6992 | 0.8108 | 0.67416 | 1.0251 | 54.9119
2006-05-27 | 2:40 | 0 | 21.061 | 0 | 2 | 0 | 44.044 | 27.998 | 27.348 | 27.662 | 25.396 | 23.999 | 16.167 | 1 | 0 | 56.186 | 53.458 | 46.715 | 22.89 | 0 | 0 | 53.458 | 34.713 | [5 empty] | 0 | 16.382 | 80 | 1.8886 | 1.72 | 0.81169 | 0.67416 | 1.0458 | 55.3761
2006-05-27 | 2:41 | 0 | 21.007 | 0 | 3 | 0 | 45.632 | 38.282 | 27.199 | 27.294 | 25.296 | 23.969 | 16.162 | 1 | 0 | 56.135 | 53.407 | 46.596 | 22.861 | 0 | 0 | 53.451 | 34.498 | [5 empty] | 0 | 18.338 | 81 | 1.89 | 1.7214 | 0.81175 | 0.67416 | 1.0472 | 55.4067
2006-05-27 | 2:42 | 0 | 21.032 | 0 | 2 | 0 | 45.817 | 45.014 | 27.174 | 27.248 | 25.222 | 23.947 | 16.162 | 1 | 0 | 56.135 | 53.43 | 46.596 | 22.861 | 0 | 0 | 53.451 | 34.543 | [5 empty] | 0 | 18.569 | 82 | 1.89 | 1.7214 | 0.81175 | 0.67416 | 1.0472 | 55.4067
2006-05-27 | 2:43 | 1 | 21.007 | 0 | 2 | 0 | 46.16 | 45.632 | 27.27 | 27.125 | 25.367 | 23.994 | 16.089 | 1 | 0 | 56.204 | 53.407 | 46.617 | 22.814 | 0 | 0 | 53.451 | 34.543 | [5 empty] | 21.007 | 19.035 | 83 | 1.9113 | 1.7416 | 0.81261 | 0.67416 | 1.0674 | 55.8477
2006-05-27 | 2:44 | 0 | 20.983 | 0 | 2 | 0 | 46.365 | 45.999 | 27.294 | 27.079 | 25.198 | 23.994 | 16.089 | 2 | 0 | 56.159 | 53.43 | 46.617 | 22.868 | 0 | 0 | 53.549 | 34.572 | [5 empty] | 0 | 19.286 | 84 | 1.9113 | 1.7416 | 0.81261 | 0.67416 | 1.0674 | 55.8477
2006-05-27 | 2:45 | 0 | 21.037 | 0 | 2 | 0 | 46.601 | 46.487 | 27.733 | 27.277 | 25.396 | 24.119 | 16.064 | 1 | 0 | 56.181 | 53.43 | 46.641 | 22.839 | 0 | 0 | 53.498 | 34.522 | [5 empty] | 0 | 19.324 | 85 | 1.9186 | 1.7485 | 0.8129 | 0.67416 | 1.0743 | 55.9965
2006-05-27 | 2:46 | 0 | 21.037 | 0 | 3 | 0 | 46.664 | 46.734 | 27.897 | 27.439 | 25.465 | 24.163 | 16.114 | 2 | 0 | 56.225 | 53.475 | 46.641 | 22.839 | 0 | 0 | 53.521 | 34.522 | [5 empty] | 0 | 19.225 | 86 | 1.904 | 1.7346 | 0.81231 | 0.67416 | 1.0605 | 55.6978
2006-05-27 | 2:47 | 0 | 20.983 | 1 | 2 | 0 | 46.734 | 46.893 | 28.258 | 27.657 | 25.607 | 24.043 | 16.064 | 1 | 0 | 56.225 | 53.451 | 46.573 | 22.861 | 0 | 0 | 53.475 | 34.522 | [5 empty] | 0 | 19.077 | 87 | 1.9186 | 1.7485 | 0.8129 | 0.67416 | 1.0743 | 55.9965
2006-05-27 | 2:48 | 1 | 21.061 | 0 | 2 | 1 | 47.082 | 47.035 | 28.65 | 28.096 | 25.975 | 24.072 | 16.094 | 2 | 0 | 56.298 | 53.479 | 46.645 | 22.868 | 0 | 0 | 53.526 | 34.55 | [5 empty] | 21.061 | 18.986 | 88 | 1.9098 | 1.7402 | 0.81255 | 0.67416 | 1.066 | 55.8178
2006-05-27 | 2:49 | 0 | 21.032 | 0 | 2 | 0 | 47.376 | 47.192 | 29.055 | 28.427 | 26.235 | 24.067 | 16.162 | 1 | 0 | 56.27 | 53.451 | 46.55 | 22.886 | 0 | 0 | 53.498 | 34.543 | [5 empty] | 0 | 18.949 | 0 | 1.89 | 1.7214 | 0.81175 | 0.67416 | 1.0472 | 55.4067
2006-05-27 | 2:50 | 0 | 21.007 | 0 | 2 | 0 | 47.833 | 47.558 | 29.969 | 28.788 | 26.5 | 24.234 | 16.137 | 1 | 0 | 56.359 | 53.475 | 46.617 | 22.839 | 0 | 0 | 53.475 | 34.543 | [5 empty] | 0 | 19.045 | 1 | 1.8973 | 1.7283 | 0.88788 | 0.75 | 0.97828 | 51.5615
2006-05-27 | 2:51 | 0 | 21.007 | 0 | 3 | 0 | 42.769 | 48.062 | 30.788 | 29.641 | 24.271 | 24.151 | 16.028 | 1 | 0 | 56.318 | 53.479 | 46.601 | 22.824 | 0 | 0 | 53.479 | 34.529 | [5 empty] | 0 | 13.128 | 2 | 1.929 | 1.7584 | 0.88917 | 0.75 | 1.0084 | 52.2771
2006-05-27 | 2:52 | 0 | 21.078 | 0 | 2 | 0 | 34.187 | 47.161 | 31.941 | 30.663 | 22.113 | 24.136 | 16.089 | 1 | 0 | 56.35 | 53.512 | 46.68 | 22.908 | 0 | 0 | 53.542 | 34.593 | [5 empty] | 0 | 3.524 | 3 | 1.9113 | 1.7416 | 0.88845 | 0.75 | 0.99156 | 51.8795
2006-05-27 | 2:53 | 0 | 21.11 | 0 | 2 | 0 | 32.301 | 37.241 | 32.543 | 31.556 | 21.174 | 24.136 | 16.111 | 0 | 0 | 56.439 | 53.512 | 46.839 | 22.861 | 0 | 0 | 53.512 | 34.562 | [5 empty] | 0 | 0.745 | 4 | 1.9049 | 1.7355 | 0.88819 | 0.75 | 0.98548 | 51.7343
2006-05-27 | 2:54 | 0 | 21.054 | 0 | 2 | 0 | 32.375 | 33.577 | 33.06 | 32.301 | 20.598 | 24.185 | 16.137 | 0 | 0 | 56.373 | 53.559 | 46.748 | 22.908 | 0 | 0 | 53.489 | 34.562 | [5 empty] | 0 | 0.074 | 5 | 1.8973 | 1.7283 | 0.88788 | 0.75 | 0.97828 | 51.5615
2006-05-27 | 2:55 | 0 | 21.078 | 0 | 3 | 0 | 32.778 | 32.964 | 33.34 | 32.964 | 20.063 | 24.256 | 16.162 | 0 | 0 | 56.462 | 53.512 | 46.771 | 22.932 | 0 | 0 | 53.535 | 34.562 | [5 empty] | 0 | -0.186 | 6 | 1.89 | 1.7214 | 0.88759 | 0.75 | 0.97136 | 51.3939
2006-05-27 | 2:56 | 0 | 21.078 | 0 | 2 | 0 | 33.223 | 33.247 | 33.364 | 33.46 | 19.965 | 24.136 | 16.137 | 0 | 0 | 56.396 | 53.535 | 46.909 | 22.908 | 0 | 0 | 53.465 | 34.586 | [5 empty] | 0 | -0.237 | 7 | 1.8973 | 1.7283 | 0.88788 | 0.75 | 0.97828 | 51.5615
2006-05-27 | 2:57 | 0 | 21.11 | 0 | 2 | 0 | 33.536 | 33.536 | 32.358 | 33.443 | 20.534 | 24.121 | 16.169 | 1 | 0 | 56.426 | 53.589 | 46.802 | 22.94 | 0 | 0 | 53.496 | 34.593 | [5 empty] | 0 | 0.093 | 8 | 1.888 | 1.7194 | 0.88751 | 0.75 | 0.96942 | 51.3468
2006-05-27 | 2:58 | 0 | 21.086 | 1 | 3 | 0 | 33.771 | 33.912 | 31.828 | 32.644 | 19.973 | 24.193 | 16.169 | 0 | 0 | 56.448 | 53.542 | 46.825 | 22.915 | 0 | 0 | 53.475 | 34.593 | [5 empty] | 0 | 1.127 | 9 | 1.888 | 1.7194 | 0.88751 | 0.75 | 0.96942 | 51.3468
2006-05-27 | 2:59 | 0 | 21.078 | 0 | 2 | 0 | 33.247 | 33.952 | 31.458 | 32.11 | 19.792 | 24.256 | 16.111 | 0 | 0 | 56.396 | 53.512 | 46.748 | 22.908 | 0 | 0 | 53.444 | 34.562 | [5 empty] | 0 | 1.137 | 10 | 1.9049 | 1.7355 | 0.88819 | 0.75 | 0.98548 | 51.7343
2006-05-27 | 3:00 | 0 | 21.029 | 0 | 3 | 0 | 32.543 | 33.718 | 31.267 | 31.531 | 19.991 | 24.185 | 16.111 | 0 | 0 | 56.373 | 53.535 | 46.795 | 22.883 | 0 | 0 | 53.465 | 34.562 | [5 empty] | 0 | 1.012 | 11 | 1.9049 | 1.7355 | 0.88819 | 0.75 | 0.98548 | 51.7343
2006-05-27 | 3:01 | 0 | 21.054 | 0 | 2 | 0 | 37.665 | 33.06 | 31.316 | 31.507 | 27.461 | 24.281 | 16.162 | 0 | 0 | 56.35 | 53.535 | 46.909 | 22.883 | 0 | 0 | 53.421 | 34.586 | [5 empty] | 0 | 6.158 | 12 | 1.89 | 1.7214 | 0.88759 | 0.75 | 0.97136 | 51.3939
2006-05-27 | 3:02 | 0 | 21.061 | 0 | 2 | 0 | 42.724 | 33.787 | 31.291 | 31.436 | 24.161 | 24.234 | 16.187 | 0 | 0 | 56.327 | 53.489 | 46.771 | 22.883 | 0 | 0 | 53.421 | 34.61 | [5 empty] | 0 | 11.288 | 13 | 1.8827 | 1.7144 | 0.88729 | 0.75 | 0.96444 | 51.2251
2006-05-27 | 3:03 | 0 | 21.029 | 0 | 3 | 0 | 34.703 | 44.197 | 31.217 | 31.411 | 21.993 | 24.305 | 16.137 | 0 | 0 | 56.373 | 53.489 | 46.818 | 22.883 | 0 | 0 | 53.465 | 34.586 | [5 empty] | 0 | 3.292 | 14 | 1.8973 | 1.7283 | 0.88788 | 0.75 | 0.97828 | 51.5615
2006-05-27 | 3:04 | 0 | 21.029 | 0 | 2 | 0 | 32.661 | 36.959 | 31.097 | 31.387 | 20.598 | 24.161 | 16.111 | 1 | 0 | 56.284 | 53.465 | 46.748 | 22.861 | 0 | 0 | 53.398 | 34.538 | [5 empty] | 0 | 1.274 | 15 | 1.9049 | 1.7355 | 0.88819 | 0.75 | 0.98548 | 51.7343
2006-05-27 | 3:05 | 0 | 21.029 | 0 | 2 | 0 | 32.135 | 33.601 | 30.906 | 31.267 | 20.114 | 24.112 | 16.137 | 0 | 0 | 56.305 | 53.465 | 46.771 | 22.908 | 0 | 0 | 53.398 | 34.562 | [5 empty] | 0 | 0.868 | 16 | 1.8973 | 1.7283 | 0.88788 | 0.75 | 0.97828 | 51.5615
2006-05-27 | 3:06 | 0 | 21.078 | 0 | 2 | 0 | 31.821 | 32.682 | 30.833 | 31.097 | 20.161 | 24.256 | 16.187 | 0 | 0 | 56.261 | 53.465 | 46.725 | 22.908 | 0 | 0 | 53.374 | 34.562 | [5 empty] | 0 | 0.724 | 17 | 1.8827 | 1.7144 | 0.88729 | 0.75 | 0.96444 | 51.2251
2006-05-27 | 3:07 | 0 | 21.054 | 0 | 3 | 0 | 31.556 | 32.375 | 30.808 | 30.953 | 19.767 | 24.21 | 16.111 | 0 | 0 | 56.261 | 53.465 | 46.839 | 22.861 | 0 | 0 | 53.351 | 34.538 | [5 empty] | 0 | 0.603 | 18 | 1.9049 | 1.7355 | 0.88819 | 0.75 | 0.98548 | 51.7343
2006-05-27 | 3:08 | 0 | 21.029 | 0 | 2 | 0 | 31.267 | 32.085 | 30.906 | 30.857 | 19.546 | 24.136 | 16.089 | 0 | 0 | 56.238 | 53.444 | 46.771 | 22.861 | 0 | 0 | 53.328 | 34.517 | [5 empty] | 0 | 0.41 | 19 | 1.9113 | 1.7416 | 0.88845 | 0.75 | 0.99156 | 51.8795
2006-05-27 | 3:09 | 0 | 21.078 | 1 | 2 | 0 | 31.122 | 31.772 | 30.712 | 31.097 | 19.224 | 24.112 | 16.111 | 0 | 0 | 56.216 | 53.444 | 46.818 | 22.861 | 0 | 0 | 53.328 | 34.517 | [5 empty] | 0 | 0.025 | 20 | 1.9049 | 1.7355 | 0.88819 | 0.75 | 0.98548 | 51.7343
2006-05-27 | 3:10 | 0 | 21.005 | 0 | 2 | 0 | 31.129 | 31.612 | 30.528 | 30.985 | 19.38 | 24.217 | 16.22 | 0 | 0 | 56.245 | 53.451 | 46.711 | 22.915 | 0 | 0 | 53.381 | 34.548 | [5 empty] | 0 | 0.144 | 21 | 1.8731 | 1.7053 | 0.8869 | 0.75 | 0.9553 | 51.0002
2006-05-27 | 3:11 | 0 | 21.029 | 0 | 3 | 0 | 31.171 | 31.436 | 30.229 | 30.703 | 19.013 | 24.102 | 16.149 | 0 | 0 | 56.211 | 53.484 | 46.673 | 22.895 | 0 | 0 | 53.37 | 34.577 | [5 empty] | 0 | 0.468 | 22 | 1.8938 | 1.725 | 0.88774 | 0.75 | 0.97496 | 51.4812
2006-05-27 | 3:12 | 0 | 21.105 | 0 | 2 | 0 | 33.113 | 31.487 | 30.092 | 30.403 | 26.622 | 24.237 | 16.164 | 0 | 0 | 56.27 | 53.451 | 46.711 | 22.959 | 0 | 0 | 53.407 | 34.593 | [5 empty] | 0 | 2.71 | 23 | 1.8894 | 1.7208 | 0.88756 | 0.75 | 0.9708 | 51.3805
2006-05-27 | 3:13 | 1 | 21.096 | 0 | 2 | 0 | 44.683 | 31.502 | 29.935 | 30.202 | 23.624 | 24.082 | 16.154 | 0 | 0 | 56.193 | 53.419 | 46.631 | 22.9 | 0 | 0 | 53.351 | 34.512 | [5 empty] | 21.096 | 14.481 | 24 | 1.8924 | 1.7236 | 0.88768 | 0.75 | 0.97357 | 51.4477
2006-05-27 | 3:14 | 0 | 21.071 | 0 | 2 | 0 | 34.864 | 42.996 | 29.744 | 30.202 | 21.191 | 24.107 | 16.202 | 1 | 0 | 56.172 | 53.419 | 46.792 | 22.925 | 0 | 0 | 53.328 | 34.581 | [5 empty] | 0 | 4.662 | 25 | 1.8784 | 1.7103 | 0.88712 | 0.75 | 0.96029 | 51.1232
2006-05-27 | 3:15 | 0 | 21.071 | 0 | 2 | 0 | 31.742 | 38.413 | 29.67 | 29.839 | 20.375 | 24.107 | 16.154 | 0 | 0 | 56.238 | 53.442 | 46.769 | 22.878 | 0 | 0 | 53.351 | 34.581 | [5 empty] | 0 | 1.903 | 26 | 1.8924 | 1.7236 | 0.88768 | 0.75 | 0.97357 | 51.4477
2006-05-27 | 3:16 | 0 | 21.047 | 0 | 3 | 0 | 30.779 | 33.218 | 29.504 | 29.624 | 20.031 | 24.131 | 16.227 | 0 | 0 | 56.172 | 53.398 | 46.655 | 22.878 | 0 | 0 | 53.351 | 34.536 | [5 empty] | 0 | 1.155 | 27 | 1.8711 | 1.7034 | 0.88682 | 0.75 | 0.95337 | 50.9523
2006-05-27 | 3:17 | 0 | 21.071 | 0 | 2 | 0 | 30.345 | 31.647 | 29.455 | 29.504 | 20.254 | 24.058 | 16.277 | 0 | 0 | 56.15 | 53.398 | 46.655 | 22.925 | 0 | 0 | 53.283 | 34.56 | [5 empty] | 0 | 0.841 | 28 | 1.8565 | 1.6895 | 0.88623 | 0.75 | 0.93953 | 50.6064
2006-05-27 | 3:18 | 0 | 21.022 | 0 | 2 | 0 | 30.033 | 30.972 | 29.526 | 29.455 | 19.809 | 24.082 | 16.179 | 1 | 0 | 56.126 | 53.374 | 46.655 | 22.878 | 0 | 0 | 53.304 | 34.56 | [5 empty] | 0 | 0.578 | 29 | 1.8851 | 1.7167 | 0.88739 | 0.75 | 0.96665 | 51.2793
2006-05-27 | 3:19 | 0 | 21.071 | 0 | 2 | 0 | 29.864 | 30.587 | 29.648 | 29.526 | 19.292 | 24.082 | 16.202 | 0 | 0 | 56.126 | 53.374 | 46.608 | 22.9 | 0 | 0 | 53.328 | 34.56 | [5 empty] | 0 | 0.338 | 30 | 1.8784 | 1.7103 | 0.88712 | 0.75 | 0.96029 | 51.1232
2006-05-27 | 3:20 | 0 | 21.047 | 0 | 2 | 0 | 29.79 | 30.345 | 29.67 | 29.67 | 19.488 | 24.131 | 16.202 | 0 | 0 | 56.172 | 53.351 | 46.769 | 22.9 | 0 | 0 | 53.328 | 34.464 | [5 empty] | 0 | 0.12 | 31 | 1.8784 | 1.7103 | 0.88712 | 0.75 | 0.96029 | 51.1232
2006-05-27 | 3:21 | 0 | 21.071 | 1 | 2 | 0 | 29.768 | 30.178 | 29.526 | 29.744 | 19.314 | 24.107 | 16.202 | 0 | 0 | 56.126 | 53.374 | 46.587 | 22.949 | 0 | 0 | 53.328 | 34.512 | [5 empty] | 0 | 0.024 | 32 | 1.8784 | 1.7103 | 0.88712 | 0.75 | 0.96029 | 51.1232
2006-05-27 | 3:22 | 0 | 21.047 | 0 | 2 | 0 | 29.815 | 30.153 | 29.381 | 29.599 | 19.166 | 24.058 | 16.252 | 0 | 0 | 56.172 | 53.328 | 46.746 | 22.878 | 0 | 0 | 53.351 | 34.512 | [5 empty] | 0 | 0.216 | 33 | 1.8638 | 1.6964 | 0.88653 | 0.75 | 0.94645 | 50.78
2006-05-27 | 3:23 | 0 | 21.022 | 0 | 3 | 0 | 30.058 | 30.153 | 29.116 | 29.455 | 27.142 | 24.131 | 16.302 | 0 | 0 | 56.079 | 53.328 | 46.631 | 22.925 | 0 | 0 | 53.328 | 34.56 | [5 empty] | 0 | 0.603 | 34 | 1.8493 | 1.6826 | 0.88594 | 0.75 | 0.93261 | 50.4314
2006-05-27 | 3:24 | 0 | 21.039 | 0 | 2 | 0 | 45.019 | 30.193 | 28.844 | 29.158 | 23.881 | 24.219 | 16.27 | 0 | 0 | 56.049 | 53.253 | 46.533 | 22.868 | 0 | 0 | 53.274 | 34.481 | [5 empty] | 0 | 15.861 | 35 | 1.8586 | 1.6915 | 0.88631 | 0.75 | 0.94146 | 50.6551
2006-05-27 | 3:25 | 0 | 21.047 | 0 | 2 | 0 | 34.864 | 40.504 | 28.756 | 28.971 | 20.806 | 24.058 | 16.277 | 0 | 0 | 56.056 | 53.304 | 46.54 | 22.878 | 0 | 0 | 53.26 | 34.536 | [5 empty] | 0 | 5.893 | 36 | 1.8565 | 1.6895 | 0.88623 | 0.75 | 0.93953 | 50.6064
2006-05-27 | 3:26 | 0 | 21.022 | 0 | 2 | 0 | 30.997 | 38.978 | 28.731 | 28.756 | 19.686 | 24.033 | 16.252 | 1 | 0 | 56.103 | 53.304 | 46.587 | 22.9 | 0 | 0 | 53.304 | 34.56 | [5 empty] | 0 | 2.241 | 37 | 1.8638 | 1.6964 | 0.88653 | 0.75 | 0.94645 | 50.78
2006-05-27 | 3:27 | 0 | 21.047 | 0 | 2 | 0 | 29.815 | 32.725 | 28.636 | 28.636 | 19.043 | 24.033 | 16.277 | 0 | 0 | 56.056 | 53.26 | 46.564 | 22.9 | 0 | 0 | 53.304 | 34.56 | [5 empty] | 0 | 1.179 | 38 | 1.8565 | 1.6895 | 0.88623 | 0.75 | 0.93953 | 50.6064
2006-05-27 | 3:28 | 0 | 21.071 | 0 | 2 | 0 | 29.405 | 30.732 | 28.78 | 28.562 | 18.995 | 24.058 | 16.277 | 0 | 0 | 56.056 | 53.26 | 46.517 | 22.925 | 0 | 0 | 53.26 | 34.56 | [5 empty] | 0 | 0.843 | 39 | 1.8565 | 1.6895 | 0.88623 | 0.75 | 0.93953 | 50.6064
2006-05-27 | 3:29 | 0 | 21.096 | 0 | 3 | 0 | 29.141 | 30.08 | 28.685 | 28.66 | 18.847 | 24.033 | 16.252 | 0 | 0 | 56.079 | 53.26 | 46.517 | 22.9 | 0 | 0 | 53.304 | 34.536 | [5 empty] | 0 | 0.481 | 40 | 1.8638 | 1.6964 | 0.88653 | 0.75 | 0.94645 | 50.78
2006-05-27 | 3:30 | 0 | 21.039 | 0 | 2 | 0 | 28.918 | 29.616 | 28.868 | 28.53 | 18.64 | 23.955 | 16.22 | 0 | 0 | 55.981 | 53.23 | 46.419 | 22.868 | 0 | 0 | 53.274 | 34.505 | [5 empty] | 0 | 0.388 | 41 | 1.8731 | 1.7053 | 0.8869 | 0.75 | 0.9553 | 51.0002
2006-05-27 | 3:31 | 0 | 21.071 | 0 | 2 | 0 | 28.925 | 29.344 | 28.839 | 28.719 | 18.465 | 23.996 | 16.265 | 0 | 0 | 55.993 | 53.218 | 46.524 | 22.866 | 0 | 0 | 53.141 | 34.347 | [5 empty] | 0 | 0.206 | 42 | 1.86 | 1.6928 | 0.88637 | 0.75 | 0.94285 | 50.6899
2006-05-27 | 3:32 | 0 | 20.855 | 1 | 2 | 0 | 28.78 | 29.165 | 28.829 | 28.636 | 18.578 | 23.842 | 16.084 | 0 | 0 | 55.823 | 53.05 | 46.354 | 22.736 | 0 | 0 | 53.038 | 34.29 | [5 empty] | 0 | 0.144 | 43 | 1.9127 | 1.7429 | 0.88851 | 0.75 | 0.99295 | 51.9124
2006-05-27 | 3:33 | 0 | 20.904 | 0 | 2 | 0 | 28.805 | 29.094 | 28.515 | 28.756 | 18.404 | 23.964 | 16.109 | 0 | 0 | 55.846 | 53.071 | 46.309 | 22.712 | 0 | 0 | 53.05 | 34.299 | [5 empty] | 0 | 0.049 | 44 | 1.9055 | 1.736 | 0.88821 | 0.75 | 0.98603 | 51.7476
2006-05-27 | 3:34 | 0 | 20.904 | 0 | 2 | 0 | 28.829 | 29.094 | 28.346 | 28.611 | 25.193 | 23.82 | 16.109 | 0 | 0 | 55.869 | 53.05 | 46.468 | 22.736 | 0 | 0 | 53.027 | 34.323 | [5 empty] | 0 | 0.218 | 45 | 1.9055 | 1.736 | 0.88821 | 0.75 | 0.98603 | 51.7476
2006-05-27 | 3:35 | 0 | 20.88 | 0 | 3 | 0 | 43.982 | 29.094 | 28.202 | 28.395 | 24.494 | 23.795 | 16.182 | 1 | 0 | 55.799 | 53.071 | 46.309 | 22.736 | 0 | 0 | 53.003 | 34.371 | [5 empty] | 0 | 15.587 | 46 | 1.8842 | 1.7158 | 0.88735 | 0.75 | 0.96582 | 51.259
2006-05-27 | 3:36 | 0 | 20.88 | 0 | 2 | 0 | 35.17 | 37.495 | 28.035 | 28.275 | 21.194 | 23.842 | 16.207 | 0 | 0 | 55.823 | 53.05 | 46.33 | 22.758 | 0 | 0 | 53.003 | 34.323 | [5 empty] | 0 | 6.895 | 47 | 1.8769 | 1.7089 | 0.88706 | 0.75 | 0.9589 | 51.0891
2006-05-27 | 3:37 | 0 | 20.88 | 0 | 2 | 0 | 30.538 | 39.306 | 28.059 | 28.059 | 19.96 | 23.795 | 16.182 | 0 | 0 | 55.846 | 53.003 | 46.286 | 22.736 | 0 | 0 | 53.003 | 34.323 | [5 empty] | 0 | 2.479 | 48 | 1.8842 | 1.7158 | 0.88735 | 0.75 | 0.96582 | 51.259
2006-05-27 | 3:38 | 0 | 20.904 | 0 | 2 | 0 | 29.19 | 32.441 | 28.059 | 27.937 | 19.465 | 23.987 | 16.207 | 0 | 0 | 55.755 | 53.027 | 46.309 | 22.758 | 0 | 0 | 53.027 | 34.347 | [5 empty] | 0 | 1.253 | 49 | 1.8769 | 1.7089 | 0.88706 | 0.75 | 0.9589 | 51.0891
2006-05-27 | 3:39 | 0 | 20.87 | 0 | 2 | 0 | 28.577 | 30.023 | 27.976 | 27.856 | 19.158 | 23.785 | 16.147 | 1 | 0 | 55.813 | 52.971 | 46.298 | 22.702 | 0 | 0 | 52.994 | 34.337 | [5 empty] | 0 | 0.721 | 50 | 1.8944 | 1.7255 | 0.88777 | 0.75 | 0.97551 | 51.4946
2006-05-27 | 3:40 | 0 | 20.821 | 0 | 3 | 0 | 28.312 | 29.276 | 28.096 | 27.758 | 19.111 | 23.808 | 16.147 | 0 | 0 | 55.722 | 52.994 | 46.277 | 22.712 | 0 | 0 | 53.027 | 34.347 | [5 empty] | 0 | 0.554 | 51 | 1.8944 | 1.7255 | 0.88777 | 0.75 | 0.97551 | 51.4946
2006-05-27 | 3:41 | 0 | 20.904 | 0 | 2 | 0 | 28.202 | 28.9 | 28.13 | 27.986 | 19.023 | 23.891 | 16.207 | 0 | 0 | 55.778 | 53.003 | 46.216 | 22.736 | 0 | 0 | 53.003 | 34.299 | [5 empty] | 0 | 0.216 | 52 | 1.8769 | 1.7089 | 0.88706 | 0.75 | 0.9589 | 51.0891
2006-05-27 | 3:42 | 0 | 20.87 | 0 | 2 | 0 | 28.167 | 28.626 | 28.241 | 27.976 | 19.01 | 23.761 | 16.172 | 0 | 0 | 55.767 | 52.971 | 46.207 | 22.702 | 0 | 0 | 52.947 | 34.266 | [5 empty] | 0 | 0.191 | 53 | 1.8871 | 1.7186 | 0.88747 | 0.75 | 0.96859 | 51.3266
2006-05-27 | 3:43 | 0 | 20.904 | 1 | 2 | 0 | 28.202 | 28.515 | 28.3 | 28.106 | 18.874 | 23.795 | 16.232 | 0 | 0 | 55.732 | 52.98 | 46.239 | 22.736 | 0 | 0 | 52.957 | 34.323 | [5 empty] | 0 | 0.096 | 54 | 1.8696 | 1.702 | 0.88676 | 0.75 | 0.95198 | 50.9179
2006-05-27 | 3:44 | 0 | 20.87 | 0 | 2 | 0 | 28.192 | 28.481 | 28.072 | 28.145 | 18.814 | 23.712 | 16.147 | 0 | 0 | 55.722 | 52.947 | 46.23 | 22.724 | 0 | 0 | 52.924 | 34.266 | [5 empty] | 0 | 0.047 | 55 | 1.8944 | 1.7255 | 0.88777 | 0.75 | 0.97551 | 51.4946
2006-05-27 | 3:45 | 0 | 20.929 | 0 | 3 | 0 | 28.324 | 28.589 | 27.986 | 28.081 | 22.832 | 23.94 | 16.232 | 0 | 0 | 55.755 | 52.957 | 46.33 | 22.736 | 0 | 0 | 52.98 | 34.299 | [5 empty] | 0 | 0.243 | 56 | 1.8696 | 1.702 | 0.88676 | 0.75 | 0.95198 | 50.9179
2006-05-27 | 3:46 | 0 | 20.904 | 0 | 2 | 0 | 42.406 | 28.564 | 27.792 | 27.986 | 25.769 | 23.746 | 16.207 | 0 | 0 | 55.708 | 52.936 | 46.195 | 22.736 | 0 | 0 | 53.003 | 34.299 | [5 empty] | 0 | 14.42 | 57 | 1.8769 | 1.7089 | 0.88706 | 0.75 | 0.9589 | 51.0891
2006-05-27 | 3:47 | 1 | 20.953 | 0 | 2 | 0 | 45.759 | 34.888 | 27.65 | 27.77 | 26.034 | 23.771 | 16.232 | 1 | 0 | 55.732 | 52.936 | 46.239 | 22.736 | 0 | 0 | 52.957 | 34.323 | [5 empty] | 20.953 | 17.989 | 58 | 1.8696 | 1.702 | 0.88676 | 0.75 | 0.95198 | 50.9179
2006-05-27 | 3:48 | 0 | 20.895 | 0 | 2 | 0 | 46.139 | 44.557 | 27.687 | 27.566 | 26.652 | 23.736 | 16.096 | 2 | 0 | 55.699 | 52.924 | 46.116 | 22.677 | 0 | 0 | 52.924 | 34.29 | [5 empty] | 0 | 18.573 | 59 | 1.9092 | 1.7396 | 0.88837 | 0.75 | 0.98963 | 51.8334
2006-05-27 | 3:49 | 0 | 20.895 | 0 | 2 | 0 | 46.62 | 45.864 | 27.542 | 27.493 | 26.264 | 23.761 | 16.232 | 1 | 0 | 55.732 | 52.936 | 46.148 | 22.758 | 0 | 0 | 52.98 | 34.323 | [5 empty] | 0 | 19.127 | 60 | 1.8696 | 1.702 | 0.88676 | 0.75 | 0.95198 | 50.9179
2006-05-27 | 3:50 | 0 | 20.904 | 0 | 3 | 0 | 46.837 | 46.515 | 27.745 | 27.432 | 26.228 | 23.915 | 16.182 | 1 | 0 | 55.708 | 52.957 | 46.125 | 22.736 | 0 | 0 | 52.936 | 34.347 | [5 empty] | 0 | 19.405 | 61 | 1.8842 | 1.7158 | 0.88735 | 0.75 | 0.96582 | 51.259
2006-05-27 | 3:51 | 0 | 20.904 | 0 | 2 | 0 | 47.385 | 46.767 | 27.817 | 27.527 | 26.662 | 23.844 | 16.157 | 2 | 0 | 55.713 | 52.94 | 46.312 | 22.736 | 0 | 0 | 52.985 | 34.302 | [5 empty] | 0 | 19.858 | 62 | 1.8915 | 1.7227 | 0.88765 | 0.75 | 0.97274 | 51.4275
2006-05-27 | 3:52 | 0 | 21.047 | 0 | 2 | 0 | 39.447 | 47.318 | 28.202 | 27.672 | 22.611 | 23.913 | 16.302 | 1 | 0 | 55.848 | 53.052 | 46.263 | 22.878 | 0 | 0 | 53.052 | 34.392 | [5 empty] | 0 | 11.775 | 63 | 1.8493 | 1.6826 | 0.88594 | 0.75 | 0.93261 | 50.4314
2006-05-27 | 3:53 | 0 | 21.022 | 1 | 2 | 0 | 32.081 | 45.576 | 28.586 | 28.008 | 21.142 | 23.962 | 16.35 | 0 | 0 | 55.918 | 53.073 | 46.379 | 22.854 | 0 | 0 | 52.798 | 34.416 | [5 empty] | 0 | 4.073 | 64 | 1.8353 | 1.6693 | 0.88537 | 0.75 | 0.91932 | 50.0915
2006-05-27 | 3:54 | 0 | 21.047 | 0 | 2 | 0 | 30.031 | 35.828 | 28.827 | 28.322 | 20.35 | 23.962 | 16.328 | 0 | 0 | 55.848 | 53.097 | 46.379 | 22.878 | 0 | 0 | 53.006 | 34.44 | [5 empty] | 0 | 1.709 | 65 | 1.8417 | 1.6754 | 0.88563 | 0.75 | 0.92541 | 50.2479
2006-05-27 | 3:55 | 0 | 21.076 | 0 | 2 | 0 | 29.531 | 31.701 | 29.17 | 28.591 | 20.234 | 23.942 | 16.456 | 0 | 0 | 55.946 | 53.101 | 46.337 | 22.859 | 0 | 0 | 53.195 | 34.493 | [5 empty] | 0 | 0.94 | 66 | 1.8044 | 1.64 | 0.88412 | 0.75 | 0.88998 | 49.3224
2006-05-27 | 3:56 | 0 | 20.998 | 0 | 2 | 0 | 29.381 | 30.44 | 29.55 | 28.9 | 20.179 | 23.984 | 16.375 | 0 | 0 | 55.918 | 53.073 | 46.379 | 22.829 | 0 | 0 | 53.281 | 34.416 | [5 empty] | 0 | 0.481 | 67 | 1.828 | 1.6624 | 0.88507 | 0.75 | 0.9124 | 49.9125
2006-05-27 | 3:57 | 0 | 21.076 | 0 | 2 | 0 | 29.531 | 30.038 | 30.085 | 29.531 | 20.306 | 24.082 | 16.375 | 1 | 0 | 55.895 | 53.097 | 46.47 | 22.854 | 0 | 0 | 53.304 | 34.416 | [5 empty] | 0 | 0 | 68 | 1.828 | 1.6624 | 0.88507 | 0.75 | 0.9124 | 49.9125
2006-05-27 | 3:58 | 0 | 20.998 | 0 | 3 | 0 | 29.621 | 29.911 | 30.585 | 30.055 | 20.615 | 24.082 | 16.401 | 0 | 0 | 55.963 | 53.097 | 46.4 | 22.854 | 0 | 0 | 53.281 | 34.416 | [5 empty] | 0 | -0.434 | 69 | 1.8204 | 1.6552 | 0.88477 | 0.75 | 0.9052 | 49.7247
2006-05-27 | 3:59 | 0 | 21.022 | 0 | 2 | 0 | 30.055 | 29.984 | 30.44 | 30.394 | 20.64 | 24.058 | 16.401 | 0 | 0 | 55.986 | 53.073 | 46.447 | 22.854 | 0 | 0 | 53.304 | 34.416 | [5 empty] | 0 | -0.339 | 70 | 1.8204 | 1.6552 | 0.88477 | 0.75 | 0.9052 | 49.7247
2006-05-27 | 4:00 | 0 | 21.022 | 0 | 2 | 0 | 30.394 | 30.249 | 30.153 | 30.44 | 20.254 | 24.107 | 16.426 | 0 | 0 | 55.918 | 53.073 | 46.309 | 22.854 | 0 | 0 | 53.304 | 34.44 | [5 empty] | 0 | -0.046 | 71 | 1.8131 | 1.6483 | 0.88447 | 0.75 | 0.89828 | 49.5427
2006-05-27 | 4:01 | 0 | 21.022 | 0 | 3 | 0 | 30.609 | 30.609 | 29.889 | 30.369 | 23.913 | 24.107 | 16.375 | 0 | 0 | 55.895 | 53.052 | 46.379 | 22.854 | 0 | 0 | 53.281 | 34.44 | [5 empty] | 0 | 0.24 | 72 | 1.828 | 1.6624 | 0.88507 | 0.75 | 0.9124 | 49.9125
2006-05-27 | 4:02 | 1 | 21.002 | 0 | 2 | 0 | 43.257 | 30.928 | 29.531 | 29.94 | 27.147 | 24.183 | 16.431 | 0 | 0 | 55.9 | 53.08 | 46.384 | 22.883 | 0 | 0 | 53.332 | 34.421 | [5 empty] | 21.002 | 13.317 | 73 | 1.8117 | 1.6469 | 0.88441 | 0.75 | 0.8969 | 49.5061
2006-05-27 | 4:03 | 0 | 21.051 | 0 | 2 | 0 | 37.571 | 37.265 | 29.41 | 29.724 | 22.763 | 24.303 | 16.406 | 1 | 0 | 55.9 | 53.057 | 46.337 | 22.908 | 0 | 0 | 53.262 | 34.421 | [5 empty] | 0 | 7.847 | 74 | 1.819 | 1.6538 | 0.88471 | 0.75 | 0.90382 | 49.6884
2006-05-27 | 4:04 | 0 | 21.051 | 0 | 3 | 0 | 32.132 | 41.002 | 29.195 | 29.266 | 20.811 | 24.087 | 16.481 | 0 | 0 | 55.923 | 53.057 | 46.337 | 22.908 | 0 | 0 | 53.171 | 34.445 | [5 empty] | 0 | 2.866 | 75 | 1.7971 | 1.6331 | 0.88382 | 0.75 | 0.88306 | 49.1371
2006-05-27 | 4:05 | 0 | 21.022 | 1 | 2 | 0 | 30.465 | 33.711 | 29.116 | 29.165 | 19.882 | 24.107 | 16.375 | 0 | 0 | 55.825 | 53.006 | 46.309 | 22.854 | 0 | 0 | 53.097 | 34.392 | [5 empty] | 0 | 1.3 | 76 | 1.828 | 1.6624 | 0.88507 | 0.75 | 0.9124 | 49.9125
2006-05-27 | 4:06 | 0 | 21.051 | 0 | 2 | 0 | 29.864 | 31.333 | 29.092 | 29.067 | 19.686 | 24.153 | 16.375 | 0 | 0 | 55.825 | 53.029 | 46.356 | 22.829 | 0 | 0 | 53.073 | 34.416 | [5 empty] | 0 | 0.797 | 77 | 1.828 | 1.6624 | 0.88507 | 0.75 | 0.9124 | 49.9125
2006-05-27 | 4:07 | 0 | 21.022 | 0 | 3 | 0 | 29.646 | 30.538 | 29.141 | 29.045 | 19.661 | 24.107 | 16.401 | 0 | 0 | 55.848 | 52.982 | 46.286 | 22.854 | 0 | 0 | 53.029 | 34.392 | [5 empty] | 0 | 0.601 | 78 | 1.8204 | 1.6552 | 0.88477 | 0.75 | 0.9052 | 49.7247
2006-05-27 | 4:08 | 0 | 21.047 | 0 | 2 | 1 | 29.43 | 30.175 | 29.261 | 29.19 | 19.661 | 24.178 | 16.451 | 0 | 0 | 55.848 | 52.982 | 46.447 | 22.829 | 0 | 0 | 53.029 | 34.392 | [5 empty] | 0 | 0.24 | 79 | 1.8059 | 1.6414 | 0.88418 | 0.75 | 0.89136 | 49.3592
2006-05-27 | 4:09 | 0 | 20.998 | 0 | 2 | 0 | 29.334 | 29.911 | 29.575 | 29.212 | 19.611 | 24.298 | 16.426 | 0 | 0 | 55.757 | 53.006 | 46.4 | 22.854 | 0 | 0 | 52.936 | 34.347 | [5 empty] | 0 | 0.122 | 0 | 1.8131 | 1.6483 | 0.88447 | 0.75 | 0.89828 | 49.5427
2006-05-27 | 4:10 | 0 | 20.973 | 0 | 3 | 0 | 29.405 | 29.744 | 29.212 | 29.381 | 19.415 | 24.107 | 16.451 | 0 | 0 | 55.757 | 52.982 | 46.286 | 22.854 | 0 | 0 | 52.915 | 34.347 | [5 empty] | 0 | 0.024 | 1 | 1.8059 | 1.6414 | 1.1019 | 0.96774 | 0.67362 | 37.3018
2006-05-27 | 4:11 | 0 | 21.051 | 0 | 2 | 0 | 29.506 | 29.746 | 28.976 | 29.266 | 19.221 | 24.183 | 16.456 | 1 | 0 | 55.802 | 52.982 | 46.47 | 22.834 | 0 | 0 | 52.912 | 34.395 | [5 empty] | 0 | 0.24 | 2 | 1.8044 | 1.64 | 1.1019 | 0.96774 | 0.67224 | 37.2552
2006-05-27 | 4:12 | 0 | 20.858 | 0 | 2 | 0 | 29.337 | 29.602 | 28.783 | 28.903 | 19.319 | 24.109 | 16.282 | 0 | 0 | 55.641 | 52.798 | 46.057 | 22.689 | 0 | 0 | 52.705 | 34.206 | [5 empty] | 0 | 0.434 | 3 | 1.8551 | 1.6881 | 1.1039 | 0.96774 | 0.7204 | 38.8339
2006-05-27 | 4:13 | 0 | 20.858 | 0 | 3 | 0 | 40.27 | 29.624 | 28.589 | 28.758 | 26.012 | 24.134 | 16.307 | 0 | 0 | 55.617 | 52.775 | 46.102 | 22.689 | 0 | 0 | 52.637 | 34.278 | [5 empty] | 0 | 11.512 | 4 | 1.8478 | 1.6812 | 1.1036 | 0.96774 | 0.71348 | 38.6124
2006-05-27 | 4:14 | 0 | 20.809 | 0 | 2 | 0 | 45.35 | 34.258 | 28.474 | 28.569 | 26.667 | 24.09 | 16.313 | 0 | 0 | 55.554 | 52.803 | 46.062 | 22.694 | 0 | 0 | 52.641 | 34.33 | [5 empty] | 0 | 16.781 | 5 | 1.8461 | 1.6796 | 1.1035 | 0.96774 | 0.71182 | 38.559
2006-05-27 | 4:15 | 0 | 20.833 | 0 | 3 | 0 | 45.735 | 44.358 | 28.373 | 28.444 | 27.025 | 24.014 | 16.333 | 2 | 0 | 55.547 | 52.751 | 46.057 | 22.64 | 0 | 0 | 52.59 | 34.302 | [5 empty] | 0 | 17.291 | 6 | 1.8402 | 1.674 | 1.1033 | 0.96774 | 0.70628 | 38.3802
2006-05-27 | 4:16 | 0 | 20.887 | 1 | 2 | 0 | 46.062 | 45.581 | 28.282 | 28.354 | 27.51 | 24.139 | 16.385 | 1 | 0 | 55.575 | 52.803 | 46.039 | 22.694 | 0 | 0 | 52.641 | 34.33 | [5 empty] | 0 | 17.708 | 7 | 1.8251 | 1.6596 | 1.1027 | 0.96774 | 0.69189 | 37.91
2006-05-27 | 4:17 | 1 | 20.809 | 0 | 2 | 0 | 46.79 | 45.92 | 28.398 | 28.444 | 27.505 | 23.989 | 16.282 | 1 | 0 | 55.617 | 52.798 | 46.216 | 22.689 | 0 | 0 | 52.613 | 34.302 | [5 empty] | 20.809 | 18.346 | 8 | 1.8551 | 1.6881 | 1.1039 | 0.96774 | 0.7204 | 38.8339
2006-05-27 | 4:18 | 0 | 20.833 | 0 | 2 | 0 | 47.385 | 46.606 | 28.638 | 28.324 | 27.721 | 23.989 | 16.307 | 2 | 0 | 55.547 | 52.751 | 46.195 | 22.689 | 0 | 0 | 52.613 | 34.278 | [5 empty] | 0 | 19.061 | 9 | 1.8478 | 1.6812 | 1.1036 | 0.96774 | 0.71348 | 38.6124
2006-05-27 | 4:19 | 0 | 20.887 | 0 | 3 | 0 | 43.774 | 47.369 | 28.932 | 28.569 | 23.729 | 24.067 | 16.338 | 1 | 0 | 55.554 | 52.803 | 46.085 | 22.719 | 0 | 0 | 52.641 | 34.306 | [5 empty] | 0 | 15.205 | 10 | 1.8388 | 1.6726 | 1.1033 | 0.96774 | 0.7049 | 38.3353
2006-05-27 | 4:20 | 0 | 20.858 | 0 | 2 | 0 | 33.854 | 47.227 | 29.239 | 28.854 | 21.772 | 24.06 | 16.307 | 0 | 0 | 55.571 | 52.775 | 46.081 | 22.665 | 0 | 0 | 52.567 | 34.278 | [5 empty] | 0 | 5 | 11 | 1.8478 | 1.6812 | 1.1036 | 0.96774 | 0.71348 | 38.6124
2006-05-27 | 4:21 | 0 | 20.809 | 0 | 2 | 0 | 31.046 | 37.897 | 29.553 | 29.023 | 20.978 | 23.989 | 16.307 | 1 | 0 | 55.662 | 52.751 | 46.148 | 22.665 | 0 | 0 | 52.546 | 34.278 | [5 empty] | 0 | 2.023 | 12 | 1.8478 | 1.6812 | 1.1036 | 0.96774 | 0.71348 | 38.6124
2006-05-27 | 4:22 | 0 | 20.863 | 0 | 2 | 0 | 30.376 | 32.704 | 29.891 | 29.337 | 20.617 | 24.085 | 16.307 | 0 | 0 | 55.641 | 52.798 | 46.011 | 22.665 | 0 | 0 | 52.499 | 34.278 | [5 empty] | 0 | 1.039 | 13 | 1.8478 | 1.6812 | 1.1036 | 0.96774 | 0.71348 | 38.6124
2006-05-27 | 4:23 | 0 | 20.887 | 0 | 2 | 0 | 30.232 | 31.365 | 30.352 | 29.727 | 19.845 | 24.043 | 16.262 | 0 | 0 | 55.599 | 52.779 | 46.223 | 22.719 | 0 | 0 | 52.55 | 34.306 | [5 empty] | 0 | 0.505 | 14 | 1.8609 | 1.6937 | 1.1042 | 0.96774 | 0.72594 | 39.0098
2006-05-27 | 4:24 | 0 | 20.833 | 0 | 2 | 0 | 30.227 | 30.852 | 30.901 | 30.227 | 19.468 | 24.134 | 16.232 | 0 | 0 | 55.641 | 52.775 | 46.125 | 22.689 | 0 | 0 | 52.499 | 34.254 | [5 empty] | 0 | 0 | 15 | 1.8696 | 1.702 | 1.1045 | 0.96774 | 0.73424 | 39.2717
2006-05-27 | 4:25 | 0 | 20.833 | 0 | 3 | 0 | 30.492 | 30.806 | 31.095 | 30.877 | 19.319 | 23.918 | 16.257 | 0 | 0 | 55.662 | 52.751 | 46.172 | 22.689 | 0 | 0 | 52.476 | 34.206 | [5 empty] | 0 | -0.385 | 16 | 1.8624 | 1.6951 | 1.1042 | 0.96774 | 0.72732 | 39.0537
2006-05-27 | 4:26 | 0 | 20.887 | 1 | 2 | 0 | 30.882 | 30.835 | 31.051 | 31.195 | 19.302 | 23.947 | 16.313 | 0 | 0 | 55.645 | 52.779 | 46.109 | 22.694 | 0 | 0 | 52.527 | 34.258 | [5 empty] | 0 | -0.313 | 17 | 1.8461 | 1.6796 | 1.1035 | 0.96774 | 0.71182 | 38.559
2006-05-27 | 4:27 | 0 | 20.887 | 0 | 2 | 0 | 31.244 | 31.075 | 30.666 | 31.195 | 19.744 | 24.018 | 16.262 | 0 | 0 | 55.645 | 52.779 | 46.109 | 22.719 | 0 | 0 | 52.476 | 34.23 | [5 empty] | 0 | 0.049 | 18 | 1.8609 | 1.6937 | 1.1042 | 0.96774 | 0.72594 | 39.0098
2006-05-27 | 4:28 | 0 | 20.882 | 0 | 3 | 0 | 31.335 | 31.384 | 30.276 | 30.852 | 19.395 | 23.94 | 16.209 | 0 | 0 | 55.617 | 52.775 | 46.057 | 22.712 | 0 | 0 | 52.452 | 34.23 | [5 empty] | 0 | 0.483 | 19 | 1.8763 | 1.7083 | 1.1048 | 0.96774 | 0.74061 | 39.4708
2006-05-27 | 4:29 | 0 | 20.833 | 0 | 2 | 0 | 37.873 | 31.625 | 29.962 | 30.421 | 26.662 | 23.918 | 16.184 | 0 | 0 | 55.547 | 52.751 | 46.081 | 22.665 | 0 | 0 | 52.385 | 34.23 | [5 empty] | 0 | 7.452 | 20 | 1.8836 | 1.7153 | 1.1051 | 0.96774 | 0.74753 | 39.6857
2006-05-27 | 4:30 | 0 | 20.833 | 0 | 2 | 0 | 41.537 | 33.079 | 29.722 | 30.033 | 23.05 | 24.014 | 16.232 | 1 | 0 | 55.547 | 52.728 | 46.102 | 22.665 | 0 | 0 | 52.338 | 34.254 | [5 empty] | 0 | 11.504 | 21 | 1.8696 | 1.702 | 1.1045 | 0.96774 | 0.73424 | 39.2717
2006-05-27 | 4:31 | 0 | 20.833 | 0 | 3 | 0 | 33.572 | 43.511 | 29.722 | 29.842 | 21.027 | 23.964 | 16.282 | 0 | 0 | 55.624 | 52.735 | 46.062 | 22.689 | 0 | 0 | 52.389 | 34.256 | [5 empty] | 0 | 3.73 | 22 | 1.8551 | 1.6881 | 1.1039 | 0.96774 | 0.7204 | 38.8339
2006-05-27 | 4:32 | 0 | 20.926 | 0 | 2 | 0 | 31.333 | 36.062 | 29.744 | 29.67 | 20.179 | 24.011 | 16.353 | 0 | 0 | 55.596 | 52.8 | 46.151 | 22.758 | 0 | 0 | 52.455 | 34.323 | [5 empty] | 0 | 1.663 | 23 | 1.8344 | 1.6685 | 1.1031 | 0.96774 | 0.70075 | 38.2002
2006-05-27 | 4:33 | 0 | 20.951 | 0 | 2 | 0 | 30.587 | 32.37 | 29.648 | 29.67 | 19.809 | 24.033 | 16.375 | 0 | 0 | 55.596 | 52.8 | 46.127 | 22.758 | 0 | 0 | 52.478 | 34.347 | [5 empty] | 0 | 0.917 | 24 | 1.828 | 1.6624 | 1.1028 | 0.96774 | 0.69466 | 38.001
2006-05-27 | 4:34 | 0 | 20.926 | 0 | 2 | 0 | 30.202 | 31.286 | 29.624 | 29.624 | 19.415 | 24.107 | 16.375 | 1 | 0 | 55.596 | 52.754 | 46.195 | 22.783 | 0 | 0 | 52.455 | 34.395 | [5 empty] | 0 | 0.578 | 25 | 1.828 | 1.6624 | 1.1028 | 0.96774 | 0.69466 | 38.001
2006-05-27 | 4:35 | 0 | 20.951 | 0 | 3 | 0 | 30.08 | 30.754 | 29.648 | 29.744 | 19.465 | 24.033 | 16.375 | 0 | 0 | 55.62 | 52.754 | 46.127 | 22.758 | 0 | 0 | 52.364 | 34.347 | [5 empty] | 0 | 0.336 | 26 | 1.828 | 1.6624 | 1.1028 | 0.96774 | 0.69466 | 38.001
2006-05-27 | 4:36 | 0 | 20.975 | 0 | 2 | 0 | 29.984 | 30.514 | 29.839 | 29.67 | 19.118 | 24.058 | 16.451 | 0 | 0 | 55.575 | 52.777 | 46.151 | 22.758 | 0 | 0 | 52.364 | 34.347 | [5 empty] | 0 | 0.314 | 27 | 1.8059 | 1.6414 | 1.1019 | 0.96774 | 0.67362 | 37.3018
2006-05-27 | 4:37 | 0 | 20.926 | 0 | 2 | 0 | 29.935 | 30.369 | 29.768 | 29.768 | 19.168 | 23.962 | 16.426 | 0 | 0 | 55.575 | 52.73 | 46.242 | 22.758 | 0 | 0 | 52.34 | 34.347 | [5 empty] | 0 | 0.167 | 28 | 1.8131 | 1.6483 | 1.1022 | 0.96774 | 0.68054 | 37.5337
2006-05-27 | 4:38 | 0 | 20.926 | 1 | 3 | 0 | 29.935 | 30.273 | 29.43 | 29.889 | 19.241 | 23.987 | 16.401 | 0 | 0 | 55.552 | 52.754 | 46.242 | 22.734 | 0 | 0 | 52.34 | 34.323 | [5 empty] | 0 | 0.046 | 29 | 1.8204 | 1.6552 | 1.1025 | 0.96774 | 0.68746 | 37.7637
2006-05-27 | 4:39 | 0 | 20.951 | 0 | 2 | 0 | 29.96 | 30.224 | 29.31 | 29.599 | 19.266 | 23.938 | 16.375 | 0 | 0 | 55.529 | 52.754 | 46.104 | 22.758 | 0 | 0 | 52.387 | 34.323 | [5 empty] | 0 | 0.361 | 30 | 1.828 | 1.6624 | 1.1028 | 0.96774 | 0.69466 | 38.001
2006-05-27 | 4:40 | 0 | 20.902 | 0 | 2 | 0 | 32.842 | 30.249 | 29.116 | 29.31 | 26.468 | 23.962 | 16.401 | 0 | 0 | 55.505 | 52.707 | 46.013 | 22.734 | 0 | 0 | 52.317 | 34.347 | [5 empty] | 0 | 3.532 | 31 | 1.8204 | 1.6552 | 1.1025 | 0.96774 | 0.68746 | 37.7637
2006-05-27 | 4:41 | 1 | 20.902 | 0 | 3 | 0 | 45.233 | 30.707 | 29.094 | 29.261 | 26.564 | 24.011 | 16.426 | 0 | 0 | 55.505 | 52.707 | 46.057 | 22.734 | 0 | 0 | 52.273 | 34.347 | [5 empty] | 20.902 | 15.972 | 32 | 1.8131 | 1.6483 | 1.1022 | 0.96774 | 0.68054 | 37.5337
2006-05-27 | 4:42 | 0 | 20.951 | 0 | 2 | 0 | 46.195 | 43.159 | 28.949 | 29.141 | 26.613 | 23.938 | 16.451 | 2 | 0 | 55.482 | 52.686 | 46.081 | 22.734 | 0 | 0 | 52.249 | 34.347 | [5 empty] | 0 | 17.054 | 33 | 1.8059 | 1.6414 | 1.1019 | 0.96774 | 0.67362 | 37.3018
2006-05-27 | 4:43 | 0 | 20.902 | 0 | 2 | 0 | 46.608 | 45.92 | 28.876 | 28.949 | 26.853 | 24.107 | 16.426 | 1 | 0 | 55.459 | 52.707 | 45.966 | 22.734 | 0 | 0 | 52.296 | 34.299 | [5 empty] | 0 | 17.659 | 34 | 1.8131 | 1.6483 | 1.1022 | 0.96774 | 0.68054 | 37.5337
2006-05-27 | 4:44 | 0 | 20.877 | 0 | 3 | 0 | 47.227 | 46.447 | 28.876 | 28.9 | 26.902 | 24.011 | 16.451 | 1 | 0 | 55.459 | 52.663 | 45.99 | 22.758 | 0 | 0 | 52.296 | 34.347 | [5 empty] | 0 | 18.327 | 35 | 1.8059 | 1.6414 | 1.1019 | 0.96774 | 0.67362 | 37.3018
2006-05-27 | 4:45 | 0 | 20.926 | 0 | 2 | 0 | 46.036 | 46.998 | 29.07 | 28.78 | 24.732 | 23.938 | 16.401 | 2 | 0 | 55.459 | 52.707 | 45.99 | 22.734 | 0 | 0 | 52.249 | 34.347 | [5 empty] | 0 | 17.256 | 36 | 1.8204 | 1.6552 | 1.1025 | 0.96774 | 0.68746 | 37.7637
2006-05-27 | 4:46 | 0 | 20.897 | 0 | 2 | 0 | 34.888 | 47.572 | 29.214 | 28.971 | 22.084 | 23.962 | 16.451 | 0 | 0 | 55.459 | 52.686 | 46.151 | 22.734 | 0 | 0 | 52.249 | 34.347 | [5 empty] | 0 | 5.917 | 37 | 1.8059 | 1.6414 | 1.1019 | 0.96774 | 0.67362 | 37.3018
2006-05-27 | 4:47 | 0 | 20.877 | 0 | 2 | 0 | 31.502 | 39.753 | 29.504 | 29.045 | 20.951 | 24.011 | 16.476 | 0 | 0 | 55.482 | 52.707 | 46.036 | 22.758 | 0 | 0 | 52.226 | 34.323 | [5 empty] | 0 | 2.457 | 38 | 1.7986 | 1.6344 | 1.1016 | 0.96774 | 0.6667 | 37.068
2006-05-27 | 4:48 | 0 | 20.877 | 0 | 2 | 0 | 30.514 | 33.548 | 29.815 | 29.261 | 20.279 | 23.938 | 16.401 | 1 | 0 | 55.505 | 52.707 | 46.057 | 22.734 | 0 | 0 | 52.203 | 34.254 | [5 empty] | 0 | 1.253 | 39 | 1.8204 | 1.6552 | 1.1025 | 0.96774 | 0.68746 | 37.7637
2006-05-27 | 4:49 | 0 | 20.902 | 1 | 2 | 0 | 30.178 | 31.575 | 29.984 | 29.648 | 19.809 | 23.962 | 16.451 | 0 | 0 | 55.505 | 52.707 | 45.99 | 22.734 | 0 | 0 | 52.158 | 34.23 | [5 empty] | 0 | 0.53 | 40 | 1.8059 | 1.6414 | 1.1019 | 0.96774 | 0.67362 | 37.3018
2006-05-27 | 4:50 | 0 | 20.926 | 0 | 3 | 0 | 30.224 | 30.923 | 30.224 | 29.889 | 19.636 | 23.938 | 16.426 | 0 | 0 | 55.529 | 52.686 | 46.057 | 22.758 | 0 | 0 | 52.226 | 34.278 | [5 empty] | 0 | 0.335 | 41 | 1.8131 | 1.6483 | 1.1022 | 0.96774 | 0.68054 | 37.5337
2006-05-27 | 4:51 | 0 | 20.926 | 0 | 2 | 0 | 30.298 | 30.766 | 30.477 | 30.114 | 19.897 | 23.95 | 16.438 | 0 | 0 | 55.533 | 52.691 | 45.997 | 22.721 | 0 | 0 | 52.21 | 34.263 | [5 empty] | 0 | 0.184 | 42 | 1.8097 | 1.645 | 1.1021 | 0.96774 | 0.67722 | 37.4226
2006-05-27 | 4:52 | 0 | 20.846 | 0 | 2 | 0 | 30.455 | 30.673 | 30.744 | 30.433 | 19.875 | 23.928 | 16.418 | 0 | 0 | 55.468 | 52.649 | 45.955 | 22.677 | 0 | 0 | 52.144 | 34.172 | [5 empty] | 0 | 0.022 | 43 | 1.8155 | 1.6505 | 1.1023 | 0.96774 | 0.68276 | 37.6075
2006-05-27 | 4:53 | 0 | 20.863 | 0 | 2 | 0 | 30.472 | 30.688 | 30.688 | 30.786 | 19.794 | 23.849 | 16.385 | 0 | 0 | 55.414 | 52.602 | 45.976 | 22.699 | 0 | 0 | 52.074 | 34.172 | [5 empty] | 0 | -0.314 | 44 | 1.8251 | 1.6596 | 1.1027 | 0.96774 | 0.69189 | 37.91
2006-05-27 | 4:54 | 0 | 20.87 | 0 | 3 | 0 | 30.769 | 30.793 | 30.288 | 30.818 | 19.382 | 23.906 | 16.368 | 0 | 0 | 55.491 | 52.625 | 46.069 | 22.677 | 0 | 0 | 52.074 | 34.172 | [5 empty] | 0 | -0.049 | 45 | 1.83 | 1.6643 | 1.1029 | 0.96774 | 0.6966 | 38.0645
2006-05-27 | 4:55 | 0 | 20.87 | 0 | 2 | 0 | 31.242 | 30.931 | 30.014 | 30.401 | 27.726 | 23.849 | 16.287 | 0 | 0 | 55.414 | 52.571 | 45.924 | 22.645 | 0 | 0 | 52.067 | 34.141 | [5 empty] | 0 | 0.841 | 46 | 1.8536 | 1.6868 | 1.1039 | 0.96774 | 0.71902 | 38.7897
2006-05-27 | 4:56 | 0 | 20.87 | 0 | 2 | 0 | 44.9 | 31.178 | 29.879 | 30.166 | 24.555 | 23.928 | 16.295 | 0 | 0 | 55.468 | 52.578 | 46.069 | 22.699 | 0 | 0 | 52.121 | 34.148 | [5 empty] | 0 | 14.734 | 47 | 1.8513 | 1.6845 | 1.1038 | 0.96774 | 0.7168 | 38.7189
2006-05-27 | 4:57 | 0 | 20.87 | 0 | 2 | 0 | 35.275 | 42.018 | 29.71 | 29.854 | 21.664 | 24.026 | 16.32 | 1 | 0 | 55.398 | 52.578 | 45.955 | 22.677 | 0 | 0 | 52.074 | 34.172 | [5 empty] | 0 | 5.421 | 48 | 1.844 | 1.6776 | 1.1035 | 0.96774 | 0.70988 | 38.4965
2006-05-27 | 4:58 | 0 | 20.796 | 0 | 3 | 0 | 31.708 | 38.447 | 29.54 | 29.589 | 20.532 | 23.857 | 16.368 | 0 | 0 | 55.377 | 52.534 | 45.931 | 22.653 | 0 | 0 | 52.03 | 34.172 | [5 empty] | 0 | 2.119 | 49 | 1.83 | 1.6643 | 1.1029 | 0.96774 | 0.6966 | 38.0645
2006-05-27 | 4:59 | 0 | 20.846 | 0 | 2 | 0 | 30.6 | 33.019 | 29.42 | 29.469 | 20.222 | 23.832 | 16.295 | 0 | 0 | 55.377 | 52.534 | 45.999 | 22.677 | 0 | 0 | 52.051 | 34.125 | [5 empty] | 0 | 1.131 | 50 | 1.8513 | 1.6845 | 1.1038 | 0.96774 | 0.7168 | 38.7189
2006-05-27 | 5:00 | 0 | 20.846 | 1 | 2 | 0 | 30.144 | 31.372 | 29.371 | 29.42 | 20.023 | 23.928 | 16.393 | 0 | 0 | 55.354 | 52.578 | 45.931 | 22.677 | 0 | 0 | 52.098 | 34.172 | [5 empty] | 0 | 0.724 | 51 | 1.8228 | 1.6574 | 1.1026 | 0.96774 | 0.68968 | 37.8369
2006-05-27 | 5:01 | 0 | 20.846 | 0 | 2 | 0 | 29.805 | 30.769 | 29.371 | 29.349 | 19.802 | 23.881 | 16.345 | 0 | 0 | 55.354 | 52.555 | 45.885 | 22.677 | 0 | 0 | 52.051 | 34.172 | [5 empty] | 0 | 0.456 | 52 | 1.8367 | 1.6707 | 1.1032 | 0.96774 | 0.70296 | 38.2724
2006-05-27 | 5:02 | 0 | 20.846 | 0 | 3 | 0 | 29.759 | 30.384 | 29.614 | 29.516 | 19.382 | 23.881 | 16.368 | 0 | 0 | 55.354 | 52.555 | 45.885 | 22.699 | 0 | 0 | 52.007 | 34.172 | [5 empty] | 0 | 0.243 | 53 | 1.83 | 1.6643 | 1.1029 | 0.96774 | 0.6966 | 38.0645
2006-05-27 | 5:03 | 0 | 20.821 | 0 | 2 | 0 | 29.557 | 30.087 | 29.484 | 29.413 | 19.349 | 24.018 | 16.36 | 0 | 0 | 55.3 | 52.504 | 46.015 | 22.667 | 0 | 0 | 52.021 | 34.117 | [5 empty] | 0 | 0.144 | 54 | 1.8324 | 1.6666 | 1.103 | 0.96774 | 0.69881 | 38.137
2006-05-27 | 5:04 | 0 | 20.87 | 0 | 2 | 0 | 29.636 | 29.999 | 29.349 | 29.589 | 19.234 | 23.952 | 16.418 | 0 | 0 | 55.354 | 52.511 | 45.861 | 22.699 | 0 | 0 | 52.007 | 34.196 | [5 empty] | 0 | 0.047 | 55 | 1.8155 | 1.6505 | 1.1023 | 0.96774 | 0.68276 | 37.6075
2006-05-27 | 5:05 | 0 | 20.846 | 0 | 3 | 0 | 29.734 | 29.925 | 29.155 | 29.371 | 19.407 | 24.026 | 16.443 | 1 | 0 | 55.284 | 52.487 | 45.999 | 22.677 | 0 | 0 | 51.96 | 34.196 | [5 empty] | 0 | 0.363 | 56 | 1.8082 | 1.6436 | 1.102 | 0.96774 | 0.67584 | 37.3762
2006-05-27 | 5:06 | 1 | 20.87 | 0 | 2 | 0 | 29.636 | 29.974 | 29.06 | 29.18 | 25.929 | 23.906 | 16.468 | 0 | 0 | 55.307 | 52.511 | 45.861 | 22.699 | 0 | 0 | 51.937 | 34.196 | [5 empty] | 20.87 | 0.456 | 57 | 1.8009 | 1.6367 | 1.1017 | 0.96774 | 0.66892 | 37.143
2006-05-27 | 5:07 | 0 | 20.87 | 0 | 2 | 0 | 43.946 | 29.95 | 28.866 | 29.082 | 25.855 | 23.832 | 16.491 | 0 | 0 | 55.284 | 52.511 | 45.838 | 22.724 | 0 | 0 | 51.913 | 34.172 | [5 empty] | 0 | 14.864 | 58 | 1.7942 | 1.6303 | 1.1014 | 0.96774 | 0.66255 | 36.9269
2006-05-27 | 5:08 | 0 | 20.863 | 0 | 3 | 0 | 45.717 | 39.71 | 28.763 | 28.834 | 26.063 | 23.8 | 16.436 | 1 | 0 | 55.232 | 52.48 | 45.924 | 22.645 | 0 | 0 | 51.906 | 34.141 | [5 empty] | 0 | 16.883 | 59 | 1.8102 | 1.6455 | 1.1021 | 0.96774 | 0.67777 | 37.4411
2006-05-27 | 5:09 | 0 | 20.895 | 0 | 2 | 0 | 46.412 | 45.196 | 28.721 | 28.817 | 26.24 | 23.906 | 16.443 | 1 | 0 | 55.263 | 52.487 | 45.794 | 22.677 | 0 | 0 | 51.869 | 34.172 | [5 empty] | 0 | 17.595 | 60 | 1.8082 | 1.6436 | 1.102 | 0.96774 | 0.67584 | 37.3762
2006-05-27 | 5:10 | 0 | 20.895 | 0 | 2 | 1 | 47.145 | 46.183 | 28.626 | 28.721 | 26.505 | 23.906 | 16.443 | 2 | 0 | 55.263 | 52.464 | 45.77 | 22.677 | 0 | 0 | 51.869 | 34.148 | [5 empty] | 0 | 18.424 | 61 | 1.8082 | 1.6436 | 1.102 | 0.96774 | 0.67584 | 37.3762
2006-05-27 | 5:11 | 0 | 20.895 | 1 | 3 | 0 | 42.418 | 46.87 | 28.842 | 28.577 | 23.736 | 24.026 | 16.393 | 1 | 0 | 55.223 | 52.471 | 45.913 | 22.677 | 0 | 0 | 51.853 | 34.151 | [5 empty] | 0 | 13.841 | 0 | 1.8228 | 1.6574 | 1.1026 | 0.96774 | 0.68968 | 37.8369
2006-05-27 | 5:12 | 0 | 20.961 | 0 | 2 | 0 | 33.488 | 46.711 | 29.055 | 28.79 | 21.826 | 24.021 | 16.461 | 0 | 0 | 55.309 | 52.534 | 45.908 | 22.743 | 0 | 0 | 51.916 | 34.192 | [5 empty] | 0 | 4.698 | 1 | 1.803 | 1.6386 | 1.9522 | 1.8182 | -0.17959 | -9.9607
2006-05-27 | 5:13 | 0 | 20.929 | 0 | 2 | 0 | 30.879 | 37.241 | 29.263 | 28.854 | 20.904 | 23.989 | 16.476 | 0 | 0 | 55.302 | 52.504 | 45.878 | 22.687 | 0 | 0 | 51.885 | 34.208 | [5 empty] | 0 | 2.025 | 2 | 1.7986 | 1.6344 | 1.9521 | 1.8182 | -0.18374 | -10.2157
2006-05-27 | 5:14 | 0 | 20.985 | 0 | 2 | 0 | 30.068 | 32.548 | 29.705 | 29.175 | 20.214 | 23.972 | 16.486 | 1 | 0 | 55.356 | 52.534 | 45.908 | 22.768 | 0 | 0 | 51.916 | 34.239 | [5 empty] | 0 | 0.893 | 3 | 1.7957 | 1.6317 | 1.9519 | 1.8182 | -0.18651 | -10.3864
2006-05-27 | 5:15 | 0 | 20.985 | 0 | 2 | 0 | 29.874 | 31.078 | 29.803 | 29.369 | 19.671 | 23.972 | 16.559 | 0 | 0 | 55.333 | 52.534 | 45.861 | 22.743 | 0 | 0 | 51.916 | 34.239 | [5 empty] | 0 | 0.505 | 4 | 1.7744 | 1.6115 | 1.9511 | 1.8182 | -0.20671 | -11.6496
2006-05-27 | 5:16 | 0 | 20.985 | 0 | 2 | 0 | 29.898 | 30.548 | 29.923 | 29.633 | 19.425 | 23.972 | 16.584 | 0 | 0 | 55.333 | 52.534 | 45.84 | 22.743 | 0 | 0 | 51.871 | 34.239 | [5 empty] | 0 | 0.265 | 5 | 1.7671 | 1.6045 | 1.9508 | 1.8182 | -0.21363 | -12.0892
2006-05-27 | 5:17 | 0 | 20.929 | 0 | 2 | 0 | 30.011 | 30.347 | 30.082 | 29.793 | 19.146 | 23.866 | 16.501 | 0 | 0 | 55.393 | 52.527 | 45.854 | 22.712 | 0 | 0 | 51.825 | 34.215 | [5 empty] | 0 | 0.218 | 6 | 1.7913 | 1.6275 | 1.9518 | 1.8182 | -0.19066 | -10.6435
2006-05-27 | 5:18 | 0 | 20.985 | 0 | 3 | 0 | 30.163 | 30.477 | 30.332 | 29.969 | 19.103 | 23.898 | 16.486 | 0 | 0 | 55.356 | 52.513 | 45.885 | 22.743 | 0 | 0 | 51.825 | 34.192 | [5 empty] | 0 | 0.194 | 7 | 1.7957 | 1.6317 | 1.9519 | 1.8182 | -0.18651 | -10.3864
2006-05-27 | 5:19 | 0 | 20.985 | 0 | 2 | 0 | 30.18 | 30.492 | 30.227 | 30.276 | 18.824 | 23.94 | 16.501 | 0 | 0 | 55.349 | 52.504 | 45.831 | 22.712 | 0 | 0 | 51.771 | 34.139 | [5 empty] | 0 | -0.096 | 8 | 1.7913 | 1.6275 | 1.9518 | 1.8182 | -0.19066 | -10.6435
2006-05-27 | 5:20 | 0 | 20.929 | 0 | 2 | 0 | 30.372 | 30.565 | 30.011 | 30.3 | 18.824 | 23.866 | 16.526 | 0 | 0 | 55.326 | 52.483 | 45.992 | 22.736 | 0 | 0 | 51.724 | 34.115 | [5 empty] | 0 | 0.072 | 9 | 1.784 | 1.6206 | 1.9515 | 1.8182 | -0.19758 | -11.0749
2006-05-27 | 5:21 | 1 | 20.985 | 0 | 2 | 0 | 39.928 | 30.717 | 29.849 | 30.114 | 25.61 | 23.923 | 16.534 | 0 | 0 | 55.333 | 52.513 | 45.908 | 22.768 | 0 | 0 | 51.778 | 34.17 | [5 empty] | 20.985 | 9.814 | 10 | 1.7817 | 1.6184 | 1.9514 | 1.8182 | -0.19979 | -11.2136
2006-05-27 | 5:22 | 0 | 20.985 | 1 | 3 | 0 | 40.231 | 33.393 | 29.489 | 29.803 | 21.417 | 24.043 | 16.559 | 1 | 0 | 55.309 | 52.513 | 45.84 | 22.768 | 0 | 0 | 51.755 | 34.215 | [5 empty] | 0 | 10.428 | 11 | 1.7744 | 1.6115 | 1.9511 | 1.8182 | -0.20671 | -11.6496
2006-05-27 | 5:23 | 0 | 21.007 | 0 | 2 | 0 | 32.948 | 42.793 | 29.464 | 29.729 | 20.041 | 24.067 | 16.559 | 0 | 0 | 55.309 | 52.466 | 45.908 | 22.768 | 0 | 0 | 51.755 | 34.215 | [5 empty] | 0 | 3.219 | 12 | 1.7744 | 1.6115 | 1.9511 | 1.8182 | -0.20671 | -11.6496
2006-05-27 | 5:24 | 0 | 20.929 | 0 | 2 | 0 | 30.879 | 35.148 | 29.239 | 29.361 | 19.639 | 23.844 | 16.526 | 0 | 0 | 55.256 | 52.459 | 45.831 | 22.736 | 0 | 0 | 51.748 | 34.16 | [5 empty] | 0 | 1.518 | 13 | 1.784 | 1.6206 | 1.9515 | 1.8182 | -0.19758 | -11.0749
2006-05-27 | 5:25 | 0 | 21.032 | 0 | 3 | 0 | 30.163 | 31.946 | 29.199 | 29.344 | 19.523 | 23.972 | 16.609 | 0 | 0 | 55.333 | 52.443 | 46.022 | 22.768 | 0 | 0 | 51.734 | 34.215 | [5 empty] | 0 | 0.819 | 14 | 1.7599 | 1.5976 | 1.9505 | 1.8182 | -0.22055 | -12.5324
2006-05-27 | 5:26 | 0 | 20.985 | 0 | 2 | 0 | 29.898 | 30.837 | 29.175 | 29.175 | 19.302 | 23.923 | 16.609 | 0 | 0 | 55.242 | 52.466 | 45.84 | 22.743 | 0 | 0 | 51.71 | 34.17 | [5 empty] | 0 | 0.723 | 15 | 1.7599 | 1.5976 | 1.9505 | 1.8182 | -0.22055 | -12.5324
2006-05-27 | 5:27 | 0 | 20.975 | 0 | 2 | 0 | 29.633 | 30.357 | 29.32 | 29.079 | 19.302 | 24.043 | 16.584 | 0 | 0 | 55.218 | 52.466 | 45.885 | 22.719 | 0 | 0 | 51.664 | 34.17 | [5 empty] | 0 | 0.554 | 16 | 1.7671 | 1.6045 | 1.9508 | 1.8182 | -0.21363 | -12.0892
2006-05-27 | 5:28 | 0 | 21.007 | 0 | 2 | 0 | 29.44 | 30.092 | 29.393 | 29.15 | 18.98 | 23.996 | 16.584 | 0 | 0 | 55.286 | 52.443 | 45.84 | 22.719 | 0 | 0 | 51.687 | 34.192 | [5 empty] | 0 | 0.29 | 17 | 1.7671 | 1.6045 | 1.9508 | 1.8182 | -0.21363 | -12.0892
2006-05-27 | 5:29 | 0 | 21.007 | 0 | 3 | 0 | 29.489 | 29.898 | 29.271 | 29.271 | 19.03 | 24.212 | 16.609 | 1 | 0 | 55.286 | 52.443 | 45.861 | 22.743 | 0 | 0 | 51.664 | 34.122 | [5 empty] | 0 | 0.218 | 18 | 1.7599 | 1.5976 | 1.9505 | 1.8182 | -0.22055 | -12.5324
2006-05-27 | 5:30 | 0 | 21.007 | 0 | 2 | 0 | 29.44 | 29.778 | 29.128 | 29.32 | 18.806 | 24.116 | 16.609 | 0 | 0 | 55.218 | 52.396 | 45.861 | 22.719 | 0 | 0 | 51.64 | 34.098 | [5 empty] | 0 | 0.12 | 19 | 1.7599 | 1.5976 | 1.9505 | 1.8182 | -0.22055 | -12.5324
2006-05-27 | 5:31 | 0 | 20.985 | 0 | 2 | 0 | 29.538 | 29.778 | 29.03 | 29.32 | 18.658 | 24.092 | 16.609 | 0 | 0 | 55.242 | 52.396 | 45.84 | 22.768 | 0 | 0 | 51.727 | 34.115 | [5 empty] | 0 | 0.218 | 20 | 1.7599 | 1.5976 | 1.9505 | 1.8182 | -0.22055 | -12.5324
2006-05-27 | 5:32 | 0 | 21.002 | 0 | 3 | 0 | 34.986 | 29.842 | 28.832 | 29.023 | 25.242 | 24.109 | 16.627 | 0 | 0 | 55.188 | 52.413 | 45.81 | 22.736 | 0 | 0 | 51.68 | 34.139 | [5 empty] | 0 | 5.963 | 21 | 1.7546 | 1.5926 | 1.9503 | 1.8182 | -0.22554 | -12.8538
2006-05-27 | 5:33 | 0 | 21.025 | 1 | 2 | 0 | 45.145 | 30.95 | 28.832 | 28.927 | 25.965 | 24.229 | 16.602 | 1 | 0 | 55.188 | 52.436 | 45.74 | 22.761 | 0 | 0 | 51.68 | 34.163 | [5 empty] | 0 | 16.218 | 22 | 1.7619 | 1.5996 | 1.9506 | 1.8182 | -0.21862 | -12.408
2006-05-27 | 5:34 | 0 | 21.002 | 0 | 2 | 0 | 46.489 | 43.343 | 28.582 | 28.871 | 27.017 | 24.197 | 16.594 | 1 | 0 | 55.137 | 52.382 | 45.71 | 22.729 | 0 | 0 | 51.673 | 34.132 | [5 empty] | 0 | 17.618 | 23 | 1.7642 | 1.6018 | 1.9507 | 1.8182 | -0.2164 | -12.2661
2006-05-27 | 5:35 | 0 | 21.002 | 0 | 3 | 0 | 45.787 | 45.901 | 28.687 | 28.758 | 24.904 | 24.183 | 16.576 | 1 | 0 | 55.167 | 52.368 | 45.74 | 22.736 | 0 | 0 | 51.703 | 34.163 | [5 empty] | 0 | 17.029 | 24 | 1.7695 | 1.6068 | 1.9509 | 1.8182 | -0.21142 | -11.9481
2006-05-27 | 5:36 | 0 | 20.953 | 0 | 2 | 0 | 34.469 | 46.956 | 28.613 | 28.542 | 22.277 | 24.06 | 16.675 | 1 | 0 | 55.188 | 52.392 | 45.763 | 22.736 | 0 | 0 | 51.657 | 34.115 | [5 empty] | 0 | 5.927 | 25 | 1.7406 | 1.5794 | 1.9497 | 1.8182 | -0.23882 | -13.7203
2006-05-27 | 5:37 | 0 | 20.922 | 0 | 2 | 0 | 30.918 | 38.643 | 28.655 | 28.461 | 20.826 | 24.102 | 16.594 | 0 | 0 | 55.137 | 52.338 | 45.803 | 22.704 | 0 | 0 | 51.65 | 34.132 | [5 empty] | 0 | 2.457 | 26 | 1.7642 | 1.6018 | 1.9507 | 1.8182 | -0.2164 | -12.2661
2006-05-27 | 5:38 | 1 | 21.002 | 0 | 9 | 0 | 35.103 | 33.082 | 28.976 | 39.827 | 39.614 | 24.109 | 16.627 | 0 | 0 | 41.8 | 52.368 | 51.106 | 22.761 | 0 | 0 | 51.612 | 34.046 | [5 empty] | 21.002 | -4.724 | 27 | 1.7546 | 1.5926 | 1.9503 | 1.8182 | -0.22554 | -12.8538
2006-05-27 | 5:39 | 0 | 21.025 | 0 | 15 | 0 | 54.385 | 31.867 | 32.446 | 46.704 | 50.877 | 24.278 | 16.652 | 3 | 0 | 54.66 | 51.864 | 51.36 | 22.736 | 0 | 0 | 51.633 | 33.316 | [5 empty] | 0 | 7.681 | 28 | 1.7473 | 1.5857 | 1.95 | 1.8182 | -0.23246 | -13.3034
2006-05-27 | 5:40 | 1 | 21.002 | 0 | 15 | 0 | 64.785 | 31.504 | 36.325 | 55.074 | 56.982 | 24.183 | 16.725 | 1 | 0 | 63.527 | 51.542 | 56.444 | 22.785 | 0 | 0 | 51.68 | 34.445 | [5 empty] | 21.002 | 9.711 | 29 | 1.7261 | 1.5655 | 1.9491 | 1.8182 | -0.25266 | -14.6379
2006-05-27 | 5:41 | 1 | 21.025 | 1 | 15 | 0 | 69.145 | 31.338 | 39.686 | 59.919 | 57.16 | 24.254 | 16.7 | 1 | 0 | 67.828 | 51.657 | 60.3 | 22.761 | 0 | 0 | 51.68 | 38.11 | [5 empty] | 21.025 | 9.226 | 30 | 1.7334 | 1.5724 | 1.9494 | 1.8182 | -0.24574 | -14.1772
2006-05-27 | 5:42 | 1 | 21.002 | 0 | 15 | 0 | 70.837 | 31.257 | 42.286 | 62.176 | 57.199 | 24.173 | 16.692 | 0 | 0 | 69.731 | 52.109 | 62.199 | 22.729 | 0 | 0 | 51.626 | 40.899 | [5 empty] | 21.002 | 8.661 | 31 | 1.7357 | 1.5747 | 1.9495 | 1.8182 | -0.24353 | -14.0306
2006-05-27 | 5:43 | 0 | 21.025 | 0 | 15 | 1 | 71.256 | 31.289 | 44.173 | 63.393 | 57.272 | 24.278 | 16.775 | 0 | 1 | 70.355 | 52.849 | 63.326 | 22.761 | 0 | 0 | 51.771 | 42.882 | [5 empty] | 0 | 7.863 | 32 | 1.7115 | 1.5517 | 1.9485 | 1.8182 | -0.2665 | -15.5711
2006-05-27 | 5:44 | 0 | 21.002 | 0 | 14 | 0 | 71.365 | 31.24 | 45.581 | 64.269 | 57.407 | 24.448 | 16.823 | 0 | 0 | 70.596 | 53.584 | 64.089 | 22.761 | 0 | 0 | 51.909 | 44.386 | [5 empty] | 0 | 7.096 | 0 | 1.6975 | 1.5384 | 1.948 | 1.8182 | -0.27979 | -16.482
2006-05-27 | 5:45 | 1 | 21.002 | 0 | 15 | 0 | 71.343 | 31.264 | 46.818 | 64.693 | 57.43 | 24.349 | 16.848 | 1 | 0 | 70.661 | 54.247 | 64.627 | 22.785 | 0 | 0 | 52.184 | 45.488 | [5 empty] | 21.002 | 6.65 | 1 | 1.6903 | 1.5315 | 1.4338 | 1.3043 | 0.22713 | 13.4373
2006-05-27 | 5:46 | 0 | 20.993 | 1 | 15 | 0 | 71.336 | 31.306 | 47.866 | 65.159 | 57.446 | 24.342 | 16.84 | 0 | 0 | 70.808 | 54.861 | 65.314 | 22.704 | 0 | 0 | 52.52 | 46.33 | [5 empty] | 0 | 6.177 | 2 | 1.6926 | 1.5337 | 1.4339 | 1.3043 | 0.22934 | 13.5496
2006-05-27 | 5:47 | 1 | 21.025 | 0 | 15 | 0 | 71.32 | 31.433 | 48.744 | 65.57 | 58.776 | 24.374 | 16.873 | 0 | 0 | 70.837 | 55.419 | 65.659 | 22.761 | 0 | 0 | 52.896 | 47.117 | [5 empty] | 21.025 | 5.75 | 3 | 1.683 | 1.5246 | 1.4335 | 1.3043 | 0.22021 | 13.0843
2006-05-27 | 5:48 | 0 | 21.049 | 0 | 9 | 0 | 69.872 | 52.94 | 40.485 | 65.928 | 53.675 | 24.448 | 16.873 | 0 | 0 | 70.574 | 55.946 | 65.77 | 22.761 | 0 | 0 | 53.216 | 47.598 | [5 empty] | 0 | 3.944 | 4 | 1.683 | 1.5246 | 1.4335 | 1.3043 | 0.22021 | 13.0843
2006-05-27 | 5:49 | 0 | 21.025 | 0 | 2 | 0 | 67.518 | 67.318 | 32.869 | 60.682 | 45.212 | 24.398 | 16.898 | 0 | 0 | 69.08 | 56.444 | 64.269 | 22.785 | 0 | 0 | 53.722 | 47.278 | [5 empty] | 0 | 6.836 | 5 | 1.6757 | 1.5176 | 1.4333 | 1.3043 | 0.21329 | 12.7281
2006-05-27 | 5:50 | 0 | 21.025 | 0 | 1 | 0 | 65.636 | 67.496 | 30.573 | 40.844 | 39.129 | 24.406 | 16.956 | 0 | 0 | 67.525 | 56.809 | 61.517 | 22.792 | 0 | 0 | 54.119 | 46.849 | [5 empty] | 0 | 24.792 | 6 | 1.6588 | 1.5016 | 1.4326 | 1.3043 | 0.19723 | 11.8899
2006-05-27 | 5:51 | 0 | 21.034 | 0 | 0 | 0 | 64.634 | 66.959 | 29.82 | 35.902 | 35.337 | 24.448 | 16.848 | 0 | 0 | 66.434 | 57.001 | 59.084 | 22.795 | 0 | 0 | 54.315 | 46.405 | [5 empty] | 0 | 28.732 | 7 | 1.6903 | 1.5315 | 1.4338 | 1.3043 | 0.22713 | 13.4373
2006-05-27 | 5:52 | 0 | 20.993 | 0 | 0 | 0 | 63.929 | 66.663 | 29.445 | 35.136 | 32.646 | 24.46 | 16.866 | 0 | 0 | 65.497 | 57.16 | 56.914 | 22.775 | 0 | 0 | 54.525 | 45.929 | [5 empty] | 0 | 28.793 | 8 | 1.685 | 1.5265 | 1.4336 | 1.3043 | 0.22214 | 13.1834
2006-05-27 | 5:53 | 0 | 21.017 | 0 | 0 | 0 | 63.39 | 66.416 | 29.445 | 34.971 | 30.673 | 24.582 | 16.891 | 0 | 0 | 64.846 | 57.272 | 55.557 | 22.751 | 0 | 0 | 54.663 | 45.469 | [5 empty] | 0 | 28.419 | 9 | 1.6777 | 1.5196 | 1.4333 | 1.3043 | 0.21522 | 12.8282
2006-05-27 | 5:54 | 0 | 20.993 | 0 | 0 | 0 | 62.831 | 66.035 | 29.349 | 34.923 | 29.3 | 24.629 | 16.916 | 0 | 0 | 64.353 | 57.361 | 54.341 | 22.751 | 0 | 0 | 54.777 | 45.082 | [5 empty] | 0 | 27.908 | 10 | 1.6705 | 1.5127 | 1.433 | 1.3043 | 0.2083 | 12.4698
2006-05-27 | 5:55 | 0 | 20.993 | 0 | 0 | 0 | 62.247 | 65.654 | 29.494 | 34.971 | 28.385 | 24.364 | 16.866 | 0 | 0 | 63.906 | 57.453 | 53.241 | 22.751 | 0 | 0 | 54.845 | 44.669 | [5 empty] | 0 | 27.276 | 11 | 1.685 | 1.5265 | 1.4336 | 1.3043 | 0.22214 | 13.1834
2006-05-27 | 5:56 | 0 | 20.993 | 0 | 0 | 0 | 61.597 | 65.25 | 29.614 | 34.876 | 27.544 | 24.364 | 16.768 | 0 | 0 | 63.571 | 57.496 | 52.691 | 22.751 | 0 | 0 | 54.936 | 44.367 | [5 empty] | 0 | 26.721 | 12 | 1.7136 | 1.5536 | 1.4348 | 1.3043 | 0.24927 | 14.5469
2006-05-27 | 5:57 | 0 | 20.922 | 0 | 0 | 0 | 61.06 | 64.826 | 29.734 | 34.923 | 26.171 | 24.438 | 16.818 | 1 | 0 | 63.301 | 57.564 | 52.14 | 22.751 | 0 | 0 | 54.983 | 44.015 | [5 empty] | 0 | 26.137 | 13 | 1.699 | 1.5398 | 1.4342 | 1.3043 | 0.23543 | 13.857
2006-05-27 | 5:58 | 0 | 20.968 | 0 | 0 | 0 | 60.433 | 64.376 | 29.808 | 34.885 | 25.914 | 24.445 | 16.923 | 0 | 0 | 63.039 | 57.637 | 51.895 | 22.783 | 0 | 0 | 55.06 | 43.74 | [5 empty] | 0 | 25.548 | 14 | 1.6684 | 1.5107 | 1.433 | 1.3043 | 0.20637 | 12.3689
2006-05-27 | 5:59 | 0 | 21 | 0 | 0 | 0 | 59.849 | 63.906 | 29.974 | 34.9 | 26.002 | 24.364 | 16.818 | 0 | 0 | 62.875 | 57.608 | 51.612 | 22.751 | 0 | 0 | 55.053 | 43.382 | [5 empty] | 0 | 24.949 | 15 | 1.699 | 1.5398 | 1.4342 | 1.3043 | 0.23543 | 13.857
2006-05-27 | 6:00 | 0 | 21 | 0 | 0 | 0 | 59.319 | 63.42 | 30.104 | 34.931 | 25.674 | 24.372 | 16.974 | 0 | 0 | 62.681 | 57.683 | 51.484 | 22.783 | 0 | 0 | 55.151 | 43.176 | [5 empty] | 0 | 24.388 | 16 | 1.6536 | 1.4966 | 1.4324 | 1.3043 | 0.19225 | 11.6263
2006-05-27 | 6:01 | 0 | 20.993 | 0 | 0 | 0 | 58.728 | 62.897 | 30.119 | 34.83 | 25.399 | 24.318 | 16.941 | 0 | 0 | 62.471 | 57.699 | 51.339 | 22.751 | 0 | 0 | 55.097 | 42.886 | [5 empty] | 0 | 23.898 | 17 | 1.6632 | 1.5057 | 1.4327 | 1.3043 | 0.20138 | 12.1083
2006-05-27 | 6:02 | 0 | 21 | 0 | 0 | 0 | 58.288 | 62.388 | 30.249 | 35.002 | 25.409 | 24.445 | 17.047 | 0 | 0 | 62.411 | 57.683 | 51.232 | 22.807 | 0 | 0 | 55.151 | 42.683 | [5 empty] | 0 | 23.286 | 18 | 1.6323 | 1.4764 | 1.4315 | 1.3043 | 0.17204 | 10.5398
2006-05-27 | 6:03 | 0 | 21.025 | 0 | 0 | 0 | 57.706 | 61.896 | 30.44 | 35.002 | 24.83 | 24.421 | 17.147 | 0 | 0 | 62.254 | 57.772 | 51.323 | 22.783 | 0 | 0 | 55.218 | 42.425 | [5 empty] | 0 | 22.704 | 19 | 1.6032 | 1.4487 | 1.4303 | 1.3043 | 0.14436 | 9.0047
2006-05-27 | 6:04 | 0 | 20.968 | 0 | 0 | 0 | 57.092 | 61.35 | 30.337 | 34.9 | 24.847 | 24.173 | 17.089 | 0 | 0 | 62.135 | 57.765 | 51.087 | 22.775 | 0 | 0 | 55.167 | 42.229 | [5 empty] | 0 | 22.192 | 20 | 1.6201 | 1.4648 | 1.431 | 1.3043 | 0.16042 | 9.9018
2006-05-27 | 6:05 | 0 | 21.025 | 0 | 0 | 0 | 54.714 | 61.022 | 30.151 | 34.438 | 24.83 | 24.251 | 17.122 | 0 | 0 | 62.053 | 57.795 | 51.276 | 22.807 | 0 | 0 | 55.167 | 41.994 | [5 empty] | 0 | 20.276 | 21 | 1.6105 | 1.4556 | 1.4306 | 1.3043 | 0.15128 | 9.3937
2006-05-27 | 6:06 | 0 | 21 | 0 | 2 | 0 | 56.27 | 59.207 | 30.705 | 31.573 | 24.661 | 24.18 | 17.17 | 0 | 0 | 61.987 | 57.772 | 51.071 | 22.807 | 0 | 0 | 55.197 | 41.839 | [5 empty] | 0 | 24.697 | 22 | 1.5965 | 1.4423 | 1.43 | 1.3043 | 0.138 | 8.6437
2006-05-27 | 6:07 | 0 | 21.025 | 0 | 0 | 0 | 54.821 | 58.281 | 31.396 | 30.528 | 24.749 | 24.219 | 17.137 | 0 | 0 | 61.912 | 57.788 | 50.949 | 22.751 | 0 | 0 | 55.167 | 41.619 | [5 empty] | 0 | 24.293 | 23 | 1.6061 | 1.4515 | 1.4304 | 1.3043 | 0.14713 | 9.1607
2006-05-27 | 6:08 | 0 | 20.993 | 0 | 0 | 0 | 54.411 | 57.9 | 31.541 | 30.288 | 24.509 | 24.244 | 17.187 | 0 | 0 | 61.843 | 57.765 | 50.949 | 22.751 | 0 | 0 | 55.12 | 41.454 | [5 empty] | 0 | 24.123 | 24 | 1.5915 | 1.4376 | 1.4298 | 1.3043 | 0.13329 | 8.3749
2006-05-27 | 6:09 | 0 | 21.025 | 0 | 0 | 0 | 54.072 | 57.594 | 31.475 | 30.416 | 24.276 | 24.18 | 17.27 | 0 | 0 | 61.784 | 57.818 | 50.956 | 22.832 | 0 | 0 | 55.174 | 41.298 | [5 empty] | 0 | 23.656 | 25 | 1.5674 | 1.4147 | 1.4289 | 1.3043 | 0.11032 | 7.0383
2006-05-27 | 6:10 | 0 | 20.978 | 0 | 0 | 0 | 53.685 | 57.325 | 31.379 | 30.345 | 24.06 | 24.18 | 17.27 | 0 | 0 | 61.784 | 57.818 | 50.91 | 22.758 | 0 | 0 | 55.174 | 41.133 | [5 empty] | 0 | 23.34 | 26 | 1.5674 | 1.4147 | 1.4289 | 1.3043 | 0.11032 | 7.0383
2006-05-27 | 6:11 | 0 | 21 | 0 | 0 | 0 | 53.225 | 57.055 | 31.428 | 30.32 | 24.011 | 24.372 | 17.306 | 0 | 0 | 61.722 | 57.822 | 50.865 | 22.773 | 0 | 0 | 55.223 | 40.966 | [5 empty] | 0 | 22.905 | 27 | 1.5569 | 1.4047 | 1.4284 | 1.3043 | 0.10035 | 6.4456
2006-05-27 | 6:12 | 0 | 21.02 | 0 | 0 | 0 | 52.866 | 56.729 | 31.257 | 30.173 | 23.741 | 24.246 | 17.434 | 0 | 0 | 61.615 | 57.872 | 50.94 | 22.802 | 0 | 0 | 55.204 | 40.853 | [5 empty] | 0 | 22.693 | 28 | 1.5196 | 1.3693 | 1.4269 | 1.3043 | 0.064921 | 4.2722
2006-05-27 | 6:13 | 0 | 20.995 | 0 | 0 | 0 | 52.499 | 56.526 | 31.257 | 30.173 | 23.356 | 24.175 | 17.434 | 0 | 0 | 61.526 | 57.872 | 50.87 | 22.802 | 0 | 0 | 55.183 | 40.736 | [5 empty] | 0 | 22.326 | 29 | 1.5196 | 1.3693 | 1.4269 | 1.3043 | 0.064921 | 4.2722
2006-05-27 | 6:14 | 0 | 21.042 | 0 | 0 | 0 | 51.995 | 56.191 | 31.186 | 30.102 | 22.802 | 24.2 | 17.383 | 0 | 0 | 61.46 | 57.827 | 50.87 | 22.778 | 0 | 0 | 55.183 | 40.571 | [5 empty] | 0 | 21.893 | 30 | 1.5345 | 1.3834 | 1.4275 | 1.3043 | 0.079038 | 5.1508
2006-05-27 | 6:15 | 0 | 21.02 | 0 | 0 | 0 | 51.503 | 55.86 | 31.151 | 29.994 | 22.43 | 24.141 | 17.326 | 0 | 0 | 61.293 | 57.84 | 50.816 | 22.768 | 0 | 0 | 55.195 | 40.396 | [5 empty] | 0 | 21.509 | 31 | 1.5511 | 1.3992 | 1.4282 | 1.3043 | 0.094815 | 6.1129
2006-05-27 | 6:16 | 0 | 21.02 | 0 | 0 | 0 | 51.078 | 55.617 | 31.232 | 30.077 | 22.513 | 24.151 | 17.311 | 0 | 0 | 61.234 | 57.872 | 50.849 | 22.824 | 0 | 0 | 55.204 | 40.313 | [5 empty] | 0 | 21.001 | 32 | 1.5554 | 1.4033 | 1.4284 | 1.3043 | 0.098967 | 6.3627
2006-05-27 | 6:17 | 0 | 21.02 | 0 | 0 | 0 | 50.618 | 55.319 | 31.041 | 29.908 | 22.15 | 24.077 | 17.361 | 0 | 0 | 61.168 | 57.827 | 50.802 | 22.824 | 0 | 0 | 55.228 | 40.219 | [5 empty] | 0 | 20.71 | 33 | 1.5409 | 1.3895 | 1.4278 | 1.3043 | 0.085127 | 5.5246
2006-05-27 | 6:18 | 0 | 21.042 | 0 | 0 | 0 | 50.184 | 54.975 | 31.065 | 29.812 | 22.128 | 24.175 | 17.361 | 0 | 0 | 61.122 | 57.872 | 50.826 | 22.824 | 0 | 0 | 55.204 | 40.102 | [5 empty] | 0 | 20.372 | 34 | 1.5409 | 1.3895 | 1.4278 | 1.3043 | 0.085127 | 5.5246
2006-05-27 | 6:19 | 0 | 21.096 | 0 | 0 | 0 | 49.752 | 54.705 | 31.046 | 29.962 | 22.567 | 24.107 | 17.268 | 0 | 0 | 61.083 | 57.854 | 50.854 | 22.854 | 0 | 0 | 55.256 | 40.014 | [5 empty] | 0 | 19.79 | 35 | 1.568 | 1.4152 | 1.4289 | 1.3043 | 0.11087 | 7.071
2006-05-27 | 6:20 | 0 | 21.049 | 0 | 0 | 0 | 49.362 | 54.429 | 31.095 | 29.866 | 22.228 | 24.06 | 17.218 | 0 | 0 | 60.994 | 57.831 | 51.015 | 22.854 | 0 | 0 | 55.256 | 39.918 | [5 empty] | 0 | 19.496 | 36 | 1.5825 | 1.4291 | 1.4295 | 1.3043 | 0.12471 | 7.8805
2006-05-27 | 6:21 | 0 | 21.042 | 0 | 0 | 0 | 47.271 | 54.105 | 31.041 | 29.812 | 21.983 | 24.055 | 17.285 | 0 | 0 | 60.876 | 57.85 | 50.94 | 22.824 | 0 | 0 | 55.183 | 39.772 | [5 empty] | 0 | 17.459 | 37 | 1.563 | 1.4105 | 1.4287 | 1.3043 | 0.10616 | 6.7923
2006-05-27 | 6:22 | 0 | 21.025 | 0 | 2 | 0 | 42.08 | 51.701 | 32.105 | 29.408 | 27.961 | 24.131 | 17.29 | 0 | 0 | 60.787 | 57.827 | 50.802 | 22.802 | 0 | 0 | 55.137 | 39.679 | [5 empty] | 0 | 12.672 | 38 | 1.5616 | 1.4091 | 1.4286 | 1.3043 | 0.10478 | 6.71
2006-05-27 | 6:23 | 0 | 20.995 | 0 | 1 | 0 | 49.542 | 48.83 | 31.016 | 30.367 | 25.813 | 24.175 | 17.238 | 0 | 0 | 60.741 | 57.804 | 50.779 | 22.802 | 0 | 0 | 55.09 | 39.562 | [5 empty] | 0 | 19.175 | 39 | 1.5767 | 1.4235 | 1.4292 | 1.3043 | 0.11917 | 7.5585
2006-05-27 | 6:24 | 0 | 20.995 | 0 | 2 | 0 | 39.655 | 43.862 | 28.873 | 31.475 | 30.391 | 24.126 | 17.285 | 0 | 0 | 60.675 | 57.85 | 50.779 | 22.824 | 0 | 0 | 55.113 | 39.538 | [5 empty] | 0 | 8.18 | 40 | 1.563 | 1.4105 | 1.4287 | 1.3043 | 0.10616 | 6.7923
2006-05-27 | 6:25 | 0 | 20.971 | 1 | 2 | 0 | 50.343 | 47.981 | 27.716 | 30.148 | 26.922 | 24.2 | 17.311 | 0 | 0 | 60.606 | 57.804 | 50.711 | 22.824 | 0 | 0 | 55.09 | 39.42 | [5 empty] | 0 | 20.195 | 41 | 1.5554 | 1.4033 | 1.4284 | 1.3043 | 0.098967 | 6.3627
2006-05-27 | 6:26 | 0 | 20.995 | 0 | 1 | 0 | 40.36 | 42.709 | 27.162 | 28.56 | 29.548 | 24.031 | 17.311 | 0 | 0 | 60.563 | 57.781 | 50.665 | 22.802 | 0 | 0 | 55.137 | 39.279 | [5 empty] | 0 | 11.8 | 42 | 1.5554 | 1.4033 | 1.4284 | 1.3043 | 0.098967 | 6.3627
2006-05-27 | 6:27 | 0 | 20.995 | 0 | 2 | 0 | 49.449 | 47.684 | 27.042 | 27.331 | 25.74 | 24.077 | 17.336 | 0 | 0 | 60.54 | 57.804 | 50.641 | 22.778 | 0 | 0 | 55.113 | 39.208 | [5 empty] | 0 | 22.118 | 43 | 1.5482 | 1.3964 | 1.4281 | 1.3043 | 0.092047 | 5.9456
2006-05-27 | 6:28 | 1 | 21.049 | 0 | 2 | 0 | 38.978 | 44.195 | 27.096 | 26.998 | 28.515 | 24.085 | 17.341 | 0 | 0 | 60.433 | 57.809 | 50.646 | 22.832 | 0 | 0 | 55.165 | 39.167 | [5 empty] | 21.049 | 11.98 | 44 | 1.5467 | 1.395 | 1.428 | 1.3043 | 0.090663 | 5.8617
2006-05-27 | 6:29 | 0 | 21.049 | 0 | 1 | 1 | 48.261 | 46.036 | 27.047 | 26.902 | 26.058 | 24.131 | 17.341 | 0 | 0 | 60.433 | 57.809 | 50.578 | 22.832 | 0 | 0 | 55.141 | 39.095 | [5 empty] | 0 | 21.359 | 45 | 1.5467 | 1.395 | 1.428 | 1.3043 | 0.090663 | 5.8617
2006-05-27 | 6:30 | 0 | 20.995 | 0 | 2 | 0 | 35.048 | 44.286 | 27.091 | 26.777 | 24.031 | 24.102 | 17.361 | 0 | 0 | 60.36 | 57.781 | 50.574 | 22.824 | 0 | 0 | 55.137 | 38.973 | [5 empty] | 0 | 8.271 | 0 | 1.5409 | 1.3895 | 1.4278 | 1.3043 | 0.085127 | 5.5246
2006-05-27 | 6:31 | 0 | 21 | 0 | 2 | 0 | 30.323 | 44.049 | 27.137 | 26.728 | 22.802 | 24.031 | 17.383 | 0 | 0 | 60.273 | 57.694 | 50.462 | 22.741 | 0 | 0 | 55.071 | 38.863 | [5 empty] | 0 | 3.595 | 1 | 1.5345 | 1.3834 | 0.91265 | 0.78947 | 0.59391 | 38.7047
2006-05-27 | 6:32 | 0 | 20.919 | 0 | 2 | 0 | 28.773 | 34.833 | 27.28 | 26.846 | 22.317 | 24.17 | 17.308 | 0 | 0 | 60.214 | 57.681 | 50.655 | 22.822 | 0 | 0 | 55.011 | 38.825 | [5 empty] | 0 | 1.927 | 2 | 1.5563 | 1.4041 | 0.91354 | 0.78947 | 0.61467 | 39.4955
2006-05-27 | 6:33 | 0 | 20.936 | 0 | 2 | 0 | 28.258 | 30.955 | 27.414 | 26.814 | 21.49 | 24.043 | 17.228 | 0 | 0 | 60.184 | 57.674 | 50.42 | 22.79 | 0 | 0 | 54.98 | 38.7 | [5 empty] | 0 | 1.444 | 3 | 1.5796 | 1.4263 | 0.91448 | 0.78947 | 0.63682 | 40.3148
2006-05-27 | 6:34 | 0 | 20.968 | 0 | 1 | 0 | 27.929 | 29.543 | 27.689 | 26.966 | 21.329 | 24.195 | 17.333 | 0 | 0 | 60.125 | 57.681 | 50.403 | 22.8 | 0 | 0 | 55.034 | 38.638 | [5 empty] | 0 | 0.963 | 4 | 1.549 | 1.3972 | 0.91324 | 0.78947 | 0.60775 | 39.2343
2006-05-27 | 6:35 | 0 | 20.887 | 0 | 2 | 0 | 27.799 | 28.837 | 28.042 | 27.248 | 21.275 | 24.043 | 17.253 | 0 | 0 | 60.049 | 57.651 | 50.373 | 22.768 | 0 | 0 | 55.004 | 38.583 | [5 empty] | 0 | 0.551 | 5 | 1.5723 | 1.4194 | 0.91419 | 0.78947 | 0.6299 | 40.0614
2006-05-27 | 6:36 | 0 | 20.968 | 1 | 2 | 0 | 27.88 | 28.508 | 28.628 | 27.689 | 21.402 | 24.244 | 17.26 | 0 | 0 | 60.102 | 57.615 | 50.357 | 22.8 | 0 | 0 | 54.987 | 38.521 | [5 empty] | 0 | 0.191 | 6 | 1.5703 | 1.4174 | 0.91411 | 0.78947 | 0.62796 | 39.99
2006-05-27 | 6:37 | 0 | 20.912 | 0 | 2 | 0 | 28.042 | 28.354 | 29.101 | 28.209 | 21.081 | 24.067 | 17.253 | 1 | 0 | 59.983 | 57.608 | 50.303 | 22.79 | 0 | 0 | 54.936 | 38.473 | [5 empty] | 0 | -0.167 | 7 | 1.5723 | 1.4194 | 0.91419 | 0.78947 | 0.6299 | 40.0614
2006-05-27 | 6:38 | 0 | 20.944 | 0 | 2 | 0 | 28.363 | 28.385 | 29.398 | 28.989 | 21.184 | 24.244 | 17.383 | 0 | 0 | 60.013 | 57.546 | 50.357 | 22.775 | 0 | 0 | 54.896 | 38.356 | [5 empty] | 0 | -0.626 | 8 | 1.5345 | 1.3834 | 0.91265 | 0.78947 | 0.59391 | 38.7047
2006-05-27 | 6:39 | 0 | 20.968 | 0 | 2 | 0 | 32.529 | 28.547 | 29.366 | 29.391 | 27.633 | 24.067 | 17.424 | 0 | 0 | 59.849 | 57.562 | 50.373 | 22.768 | 0 | 0 | 54.889 | 38.277 | [5 empty] | 0 | 3.138 | 9 | 1.5225 | 1.372 | 0.91217 | 0.78947 | 0.58256 | 38.2628
2006-05-27 | 6:40 | 0 | 20.912 | 0 | 2 | 0 | 44.55 | 28.981 | 29.15 | 29.462 | 24.671 | 24.018 | 17.351 | 0 | 0 | 59.849 | 57.539 | 50.396 | 22.719 | 0 | 0 | 54.912 | 38.208 | [5 empty] | 0 | 15.088 | 10 | 1.5438 | 1.3922 | 0.91303 | 0.78947 | 0.60277 | 39.0448
2006-05-27 | 6:41 | 0 | 20.936 | 0 | 2 | 0 | 34.471 | 40.346 | 28.957 | 29.293 | 22.743 | 24.018 | 17.351 | 0 | 0 | 59.737 | 57.45 | 50.373 | 22.768 | 0 | 0 | 54.842 | 38.16 | [5 empty] | 0 | 5.178 | 11 | 1.5438 | 1.3922 | 0.91303 | 0.78947 | 0.60277 | 39.0448
2006-05-27 | 6:42 | 0 | 20.968 | 0 | 2 | 0 | 31.325 | 39.861 | 28.699 | 29.204 | 21.642 | 24.17 | 17.235 | 0 | 0 | 59.766 | 57.503 | 50.219 | 22.775 | 0 | 0 | 54.805 | 38.145 | [5 empty] | 0 | 2.121 | 12 | 1.5776 | 1.4244 | 0.9144 | 0.78947 | 0.63488 | 40.2441
2006-05-27 | 6:43 | 0 | 20.968 | 0 | 2 | 0 | 30.337 | 33.68 | 28.508 | 28.795 | 20.537 | 24.148 | 17.409 | 0 | 0 | 59.677 | 57.503 | 50.403 | 22.775 | 0 | 0 | 54.828 | 38.074 | [5 empty] | 0 | 1.542 | 13 | 1.5269 | 1.3762 | 0.91235 | 0.78947 | 0.58672 | 38.4253
2006-05-27 | 6:44 | 0 | 20.919 | 0 | 2 | 0 | 29.808 | 31.59 | 28.363 | 28.579 | 20.465 | 24.028 | 17.456 | 0 | 0 | 59.677 | 57.48 | 50.333 | 22.8 | 0 | 0 | 54.828 | 38.05 | [5 empty] | 0 | 1.229 | 14 | 1.5132 | 1.3632 | 0.91179 | 0.78947 | 0.57371 | 37.9131
2006-05-27 | 6:45 | 0 | 20.968 | 0 | 1 | 0 | 29.469 | 30.676 | 28.194 | 28.508 | 20.537 | 24.124 | 17.434 | 1 | 0 | 59.655 | 57.48 | 50.265 | 22.775 | 0 | 0 | 54.782 | 38.026 | [5 empty] | 0 | 0.961 | 15 | 1.5196 | 1.3693 | 0.91205 | 0.78947 | 0.5798 | 38.154
2006-05-27 | 6:46 | 0 | 20.968 | 0 | 2 | 0 | 29.133 | 30.242 | 28.241 | 28.29 | 20.632 | 24.05 | 17.333 | 0 | 0 | 59.632 | 57.434 | 50.265 | 22.8 | 0 | 0 | 54.805 | 38.004 | [5 empty] | 0 | 0.843 | 16 | 1.549 | 1.3972 | 0.91324 | 0.78947 | 0.60775 | 39.2343
2006-05-27 | 6:47 | 0 | 20.961 | 0 | 2 | 0 | 28.868 | 29.879 | 28.121 | 28.05 | 20.441 | 24.124 | 17.308 | 0 | 0 | 59.586 | 57.434 | 50.242 | 22.8 | 0 | 0 | 54.873 | 37.885 | [5 empty] | 0 | 0.818 | 17 | 1.5563 | 1.4041 | 0.91354 | 0.78947 | 0.61467 | 39.4955
2006-05-27 | 6:48 | 0 | 20.968 | 1 | 2 | 0 | 28.724 | 29.494 | 28.121 | 28.17 | 19.975 | 24.028 | 17.409 | 0 | 0 | 59.543 | 57.434 | 50.219 | 22.775 | 0 | 0 | 54.782 | 37.839 | [5 empty] | 0 | 0.554 | 18 | 1.5269 | 1.3762 | 0.91235 | 0.78947 | 0.58672 | 38.4253
2006-05-27 | 6:49 | 0 | 20.968 | 0 | 2 | 0 | 28.53 | 29.204 | 28.17 | 28.074 | 19.928 | 24.05 | 17.507 | 0 | 0 | 59.586 | 57.368 | 50.242 | 22.8 | 0 | 0 | 54.735 | 37.768 | [5 empty] | 0 | 0.456 | 19 | 1.4984 | 1.3491 | 0.91119 | 0.78947 | 0.55959 | 37.3467
2006-05-27 | 6:50 | 0 | 20.961 | 0 | 2 | 0 | 29.391 | 29.006 | 28.258 | 28.187 | 26.451 | 24.092 | 17.449 | 0 | 0 | 59.534 | 57.382 | 50.212 | 22.768 | 0 | 0 | 54.775 | 37.691 | [5 empty] | 0 | 1.204 | 20 | 1.5153 | 1.3651 | 0.91188 | 0.78947 | 0.57564 | 37.9899
2006-05-27 | 6:51 | 0 | 20.968 | 0 | 1 | 0 | 45.773 | 28.94 | 28.385 | 28.074 | 23.57 | 24.219 | 17.494 | 0 | 0 | 59.554 | 57.423 | 50.207 | 22.859 | 0 | 0 | 54.861 | 37.686 | [5 empty] | 0 | 17.699 | 21 | 1.5021 | 1.3527 | 0.91134 | 0.78947 | 0.56319 | 37.4921
2006-05-27 | 6:52 | 0 | 20.958 | 0 | 2 | 0 | 34.658 | 37.265 | 28.376 | 28.255 | 21.223 | 24.065 | 17.446 | 0 | 0 | 59.465 | 57.359 | 50.186 | 22.812 | 0 | 0 | 54.817 | 37.571 | [5 empty] | 0 | 6.403 | 22 | 1.5161 | 1.3659 | 0.91191 | 0.78947 | 0.57647 | 38.0228
2006-05-27 | 6:53 | 0 | 20.958 | 0 | 2 | 0 | 30.568 | 40.93 | 28.305 | 28.255 | 20.644 | 24.016 | 17.373 | 1 | 0 | 59.42 | 57.359 | 50.186 | 22.763 | 0 | 0 | 54.796 | 37.547 | [5 empty] | 0 | 2.313 | 23 | 1.5374 | 1.3862 | 0.91277 | 0.78947 | 0.59668 | 38.8114
2006-05-27 | 6:54 | 0 | 20.934 | 0 | 2 | 0 | 29.364 | 33.553 | 28.16 | 28.184 | 20.333 | 23.991 | 17.323 | 0 | 0 | 59.397 | 57.281 | 50.2 | 22.729 | 0 | 0 | 54.784 | 37.466 | [5 empty] | 0 | 1.18 | 24 | 1.5519 | 1.4 | 0.91336 | 0.78947 | 0.61052 | 39.3391
2006-05-27 | 6:55 | 0 | 20.966 | 0 | 2 | 0 | 29.074 | 30.761 | 28.086 | 28.111 | 19.767 | 23.969 | 17.373 | 0 | 0 | 59.42 | 57.313 | 50.324 | 22.788 | 0 | 0 | 54.749 | 37.43 | [5 empty] | 0 | 0.963 | 25 | 1.5374 | 1.3862 | 0.91277 | 0.78947 | 0.59668 | 38.8114
2006-05-27 | 6:56 | 0 | 20.983 | 0 | 2 | 0 | 28.81 | 29.869 | 28.111 | 28.015 | 19.694 | 24.016 | 17.446 | 0 | 0 | 59.353 | 57.313 | 50.3 | 22.788 | 0 | 0 | 54.749 | 37.359 | [5 empty] | 0 | 0.795 | 26 | 1.5161 | 1.3659 | 0.91191 | 0.78947 | 0.57647 | 38.0228
2006-05-27 | 6:57 | 0 | 20.958 | 0 | 1 | 0 | 28.665 | 29.435 | 27.871 | 28.04 | 19.644 | 24.04 | 17.446 | 0 | 0 | 59.397 | 57.313 | 50.142 | 22.763 | 0 | 0 | 54.702 | 37.359 | [5 empty] | 0 | 0.625 | 27 | 1.5161 | 1.3659 | 0.91191 | 0.78947 | 0.57647 | 38.0228
2006-05-27 | 6:58 | 0 | 20.983 | 0 | 2 | 0 | 28.496 | 29.195 | 27.797 | 27.797 | 19.473 | 24.21 | 17.57 | 0 | 0 | 59.376 | 57.313 | 50.142 | 22.788 | 0 | 0 | 54.726 | 37.335 | [5 empty] | 0 | 0.699 | 28 | 1.48 | 1.3316 | 0.91045 | 0.78947 | 0.54215 | 36.6314
2006-05-27 | 6:59 | 0 | 20.958 | 1 | 2 | 0 | 28.351 | 29.05 | 27.726 | 27.701 | 19.744 | 24.065 | 17.544 | 0 | 0 | 59.376 | 57.291 | 50.095 | 22.812 | 0 | 0 | 54.726 | 37.265 | [5 empty] | 0 | 0.65 | 29 | 1.4876 | 1.3388 | 0.91075 | 0.78947 | 0.54935 | 36.9287
2006-05-27 | 7:00 | 0 | 20.934 | 0 | 2 | 0 | 28.231 | 28.81 | 27.75 | 27.701 | 19.571 | 24.281 | 17.544 | 0 | 0 | 59.331 | 57.291 | 50.163 | 22.763 | 0 | 0 | 54.681 | 37.193 | [5 empty] | 0 | 0.53 | 30 | 1.4876 | 1.3388 | 0.91075 | 0.78947 | 0.54935 | 36.9287
2006-05-27 | 7:01 | 0 | 20.949 | 0 | 2 | 0 | 28.101 | 28.631 | 27.667 | 27.642 | 26.367 | 24.102 | 17.61 | 0 | 0 | 59.321 | 57.213 | 50.13 | 22.707 | 0 | 0 | 54.658 | 37.124 | [5 empty] | 0 | 0.459 | 31 | 1.4684 | 1.3206 | 0.90998 | 0.78947 | 0.53108 | 36.1679
2006-05-27 | 7:02 | 0 | 21.005 | 0 | 2 | 0 | 45.625 | 28.545 | 27.75 | 27.652 | 24.546 | 24.161 | 17.743 | 1 | 0 | 59.353 | 57.245 | 50.233 | 22.763 | 0 | 0 | 54.635 | 37.1 | [5 empty] | 0 | 17.973 | 32 | 1.4296 | 1.2837 | 0.90841 | 0.78947 | 0.49426 | 34.5727
2006-05-27 | 7:03 | 0 | 20.958 | 0 | 2 | 0 | 35.445 | 34.318 | 27.716 | 27.667 | 21.743 | 24.175 | 17.585 | 0 | 0 | 59.276 | 57.213 | 50.016 | 22.707 | 0 | 0 | 54.649 | 37.067 | [5 empty] | 0 | 7.778 | 33 | 1.4756 | 1.3275 | 0.91027 | 0.78947 | 0.538 | 36.4584
2006-05-27 | 7:04 | 0 | 20.934 | 0 | 2 | 0 | 30.374 | 41.611 | 27.775 | 27.701 | 20.212 | 24.136 | 17.67 | 0 | 0 | 59.331 | 57.202 | 50.186 | 22.763 | 0 | 0 | 54.658 | 37.1 | [5 empty] | 0 | 2.673 | 34 | 1.4509 | 1.3039 | 0.90927 | 0.78947 | 0.51447 | 35.4588
2006-05-27 | 7:05 | 0 | 20.924 | 0 | 1 | 0 | 28.92 | 33.754 | 27.692 | 27.667 | 19.684 | 24.151 | 17.559 | 0 | 0 | 59.253 | 57.192 | 50.062 | 22.729 | 0 | 0 | 54.602 | 37.019 | [5 empty] | 0 | 1.253 | 35 | 1.4832 | 1.3347 | 0.91058 | 0.78947 | 0.5452 | 36.7576
2006-05-27 | 7:06 | 0 | 20.983 | 0 | 2 | 0 | 28.52 | 30.399 | 27.942 | 27.75 | 19.447 | 24.185 | 17.67 | 0 | 0 | 59.308 | 57.224 | 50.072 | 22.741 | 0 | 0 | 54.611 | 37.031 | [5 empty] | 0 | 0.77 | 36 | 1.4509 | 1.3039 | 0.90927 | 0.78947 | 0.51447 | 35.4588
2006-05-27 | 7:07 | 0 | 20.934 | 0 | 2 | 0 | 28.327 | 29.29 | 27.797 | 27.75 | 19.644 | 24.161 | 17.62 | 1 | 0 | 59.242 | 57.179 | 50.048 | 22.763 | 0 | 0 | 54.588 | 36.983 | [5 empty] | 0 | 0.577 | 37 | 1.4655 | 1.3178 | 0.90986 | 0.78947 | 0.52831 | 36.0509
2006-05-27 | 7:08 | 0 | 20.949 | 0 | 2 | 0 | 28.15 | 28.824 | 27.885 | 27.812 | 19.189 | 24.271 | 17.559 | 0 | 0 | 59.253 | 57.147 | 50.177 | 22.729 | 0 | 0 | 54.532 | 36.926 | [5 empty] | 0 | 0.338 | 38 | 1.4832 | 1.3347 | 0.91058 | 0.78947 | 0.5452 | 36.7576
2006-05-27 | 7:09 | 0 | 20.949 | 0 | 2 | 0 | 28.052 | 28.631 | 27.763 | 27.741 | 19.362 | 24.271 | 17.534 | 0 | 0 | 59.232 | 57.147 | 50.039 | 22.729 | 0 | 0 | 54.497 | 36.911 | [5 empty] | 0 | 0.311 | 39 | 1.4905 | 1.3416 | 0.91087 | 0.78947 | 0.55212 | 37.0423
2006-05-27 | 7:10 | 0 | 20.983 | 0 | 2 | 0 | 28.04 | 28.496 | 27.606 | 27.581 | 19.347 | 24.114 | 17.487 | 0 | 0 | 59.21 | 57.147 | 50.016 | 22.729 | 0 | 0 | 54.441 | 36.832 | [5 empty] | 0 | 0.459 | 40 | 1.5042 | 1.3546 | 0.91143 | 0.78947 | 0.56512 | 37.5701
2006-05-27 | 7:11 | 0 | 20.934 | 1 | 2 | 0 | 28.015 | 28.4 | 27.557 | 27.51 | 18.927 | 24.114 | 17.421 | 0 | 0 | 59.217 | 57.108 | 50.137 | 22.729 | 0 | 0 | 54.448 | 36.811 | [5 empty] | 0 | 0.505 | 41 | 1.5234 | 1.3729 | 0.91221 | 0.78947 | 0.58339 | 38.2954
2006-05-27 | 7:12 | 0 | 21.098 | 0 | 2 | 0 | 28.013 | 28.471 | 27.65 | 27.579 | 24.472 | 24.254 | 17.517 | 0 | 0 | 59.335 | 57.295 | 50.258 | 22.881 | 0 | 0 | 54.569 | 36.935 | [5 empty] | 0 | 0.434 | 42 | 1.4954 | 1.3463 | 0.91107 | 0.78947 | 0.55682 | 37.2343
2006-05-27 | 7:13 | 1 | 21.154 | 0 | 2 | 0 | 44.063 | 28.43 | 27.706 | 27.611 | 24.84 | 24.381 | 17.647 | 0 | 0 | 59.41 | 57.302 | 50.38 | 22.913 | 0 | 0 | 54.6 | 36.966 | [5 empty] | 21.154 | 16.452 | 43 | 1.4576 | 1.3103 | 0.90954 | 0.78947 | 0.52084 | 35.7326
2006-05-27 | 7:14 | 0 | 21.13 | 0 | 2 | 0 | 35.909 | 33.959 | 27.562 | 27.562 | 21.588 | 24.381 | 17.673 | 1 | 0 | 59.388 | 57.281 | 50.289 | 22.937 | 0 | 0 | 54.6 | 36.942 | [5 empty] | 0 | 8.347 | 44 | 1.45 | 1.3031 | 0.90923 | 0.78947 | 0.51364 | 35.4229
2006-05-27 | 7:15 | 0 | 21.13 | 0 | 2 | 0 | 30.381 | 41.057 | 27.682 | 27.635 | 20.338 | 24.31 | 17.499 | 0 | 0 | 59.321 | 57.281 | 50.221 | 22.937 | 0 | 0 | 54.623 | 36.873 | [5 empty] | 0 | 2.746 | 45 | 1.5007 | 1.3513 | 0.91129 | 0.78947 | 0.5618 | 37.4363
2006-05-27 | 7:16 | 0 | 21.154 | 0 | 2 | 0 | 28.79 | 33.161 | 27.706 | 27.441 | 19.5 | 24.455 | 17.622 | 0 | 0 | 59.321 | 57.281 | 50.289 | 22.986 | 0 | 0 | 54.67 | 36.897 | [5 empty] | 0 | 1.349 | 46 | 1.4649 | 1.3172 | 0.90983 | 0.78947 | 0.52776 | 36.0275
2006-05-27 | 7:17 | 0 | 21.13 | 0 | 3 | 0 | 28.358 | 30.043 | 27.611 | 27.441 | 19.525 | 24.43 | 17.771 | 0 | 0 | 59.342 | 57.259 | 50.198 | 22.937 | 0 | 0 | 54.646 | 36.804 | [5 empty] | 0 | 0.917 | 47 | 1.4215 | 1.276 | 0.90808 | 0.78947 | 0.48651 | 34.2257
2006-05-27 | 7:18 | 0 | 21.154 | 0 | 2 | 0 | 28.045 | 29.057 | 27.755 | 27.466 | 19.254 | 24.335 | 17.771 | 0 | 0 | 59.321 | 57.259 | 50.174 | 22.937 | 0 | 0 | 54.67 | 36.732 | [5 empty] | 0 | 0.579 | 48 | 1.4215 | 1.276 | 0.90808 | 0.78947 | 0.48651 | 34.2257
2006-05-27 | 7:19 | 0 | 21.179 | 0 | 2 | 0 | 27.924 | 28.599 | 27.611 | 27.441 | 19.106 | 24.381 | 17.796 | 0 | 0 | 59.365 | 57.259 | 50.174 | 22.937 | 0 | 0 | 54.6 | 36.756 | [5 empty] | 0 | 0.483 | 49 | 1.4142 | 1.2691 | 0.90778 | 0.78947 | 0.47959 | 33.9126
2006-05-27 | 7:20 | 0 | 21.13 | 0 | 2 | 0 | 27.9 | 28.358 | 27.562 | 27.66 | 19.08 | 24.286 | 17.992 | 0 | 0 | 59.321 | 57.259 | 50.198 | 22.937 | 0 | 0 | 54.6 | 36.756 | [5 empty] | 0 | 0.24 | 50 | 1.3571 | 1.2148 | 0.90547 | 0.78947 | 0.42534 | 31.3412
2006-05-27 | 7:21 | 0 | 21.179 | 0 | 2 | 0 | 27.851 | 28.26 | 27.611 | 27.466 | 19.03 | 24.286 | 17.944 | 0 | 0 | 59.342 | 57.259 | 50.151 | 22.913 | 0 | 0 | 54.555 | 36.78 | [5 empty] | 0 | 0.385 | 51 | 1.3711 | 1.2281 | 0.90603 | 0.78947 | 0.43863 | 31.9907
2006-05-27 | 7:22 | 0 | 21.179 | 1 | 2 | 0 | 27.78 | 28.165 | 27.586 | 27.611 | 18.857 | 24.261 | 17.821 | 1 | 0 | 59.299 | 57.236 | 50.198 | 22.962 | 0 | 0 | 54.532 | 36.756 | [5 empty] | 0 | 0.169 | 52 | 1.4069 | 1.2621 | 0.90749 | 0.78947 | 0.47267 | 33.5962
2006-05-27 | 7:23 | 0 | 21.154 | 0 | 3 | 0 | 27.78 | 28.189 | 27.586 | 27.586 | 22.094 | 24.261 | 18.042 | 0 | 0 | 59.276 | 57.213 | 50.242 | 22.913 | 0 | 0 | 54.462 | 36.684 | [5 empty] | 0 | 0.194 | 53 | 1.3426 | 1.201 | 0.90488 | 0.78947 | 0.4115 | 30.6502
2006-05-27 | 7:24 | 0 | 21.179 | 0 | 2 | 0 | 41.808 | 28.094 | 27.417 | 27.395 | 24.889 | 24.237 | 18.19 | 0 | 0 | 59.276 | 57.213 | 50.151 | 22.913 | 0 | 0 | 54.485 | 36.662 | [5 empty] | 0 | 14.413 | 54 | 1.2995 | 1.16 | 0.90313 | 0.78947 | 0.37053 | 28.5142
2006-05-27 | 7:25 | 0 | 21.204 | 0 | 2 | 0 | 45.128 | 33.206 | 27.539 | 27.562 | 25.369 | 24.335 | 18.067 | 1 | 0 | 59.253 | 57.167 | 50.151 | 22.962 | 0 | 0 | 54.532 | 36.662 | [5 empty] | 0 | 17.566 | 55 | 1.3353 | 1.1941 | 0.90458 | 0.78947 | 0.40458 | 30.2991
2006-05-27 | 7:26 | 0 | 21.179 | 0 | 2 | 0 | 45.726 | 43.925 | 27.417 | 27.321 | 25.899 | 24.261 | 18.314 | 1 | 0 | 59.276 | 57.167 | 50.128 | 22.937 | 0 | 0 | 54.532 | 36.615 | [5 empty] | 0 | 18.405 | 56 | 1.2634 | 1.1257 | 0.90167 | 0.78947 | 0.33621 | 26.6124
2006-05-27 | 7:27 | 1 | 21.154 | 0 | 2 | 0 | 46.253 | 45.404 | 27.395 | 27.272 | 26.551 | 24.286 | 18.389 | 1 | 0 | 59.253 | 57.147 | 50.083 | 22.937 | 0 | 0 | 54.485 | 36.615 | [5 empty] | 21.154 | 18.981 | 57 | 1.2415 | 1.1049 | 0.90078 | 0.78947 | 0.31545 | 25.4084
2006-05-27 | 7:28 | 0 | 21.13 | 0 | 3 | 0 | 46.552 | 45.931 | 27.49 | 27.25 | 26.792 | 24.215 | 18.487 | 2 | 0 | 59.21 | 57.167 | 50.083 | 22.937 | 0 | 0 | 54.509 | 36.591 | [5 empty] | 0 | 19.302 | 58 | 1.213 | 1.0778 | 0.89963 | 0.78947 | 0.28832 | 23.7698
2006-05-27 | 7:29 | 0 | 21.179 | 0 | 2 | 0 | 46.711 | 46.62 | 27.539 | 27.417 | 26.767 | 24.43 | 18.462 | 1 | 0 | 59.321 | 57.19 | 50.083 | 22.913 | 0 | 0 | 54.555 | 36.591 | [5 empty] | 0 | 19.294 | 59 | 1.2203 | 1.0847 | 0.89992 | 0.78947 | 0.29524 | 24.1951
2006-05-27 | 7:30 | 0 | 21.213 | 0 | 2 | 0 | 46.881 | 46.814 | 27.814 | 27.405 | 25.669 | 24.465 | 18.301 | 1 | 0 | 59.374 | 57.222 | 50.184 | 22.996 | 0 | 0 | 54.609 | 36.6 | [5 empty] | 0 | 19.476 | 60 | 1.2671 | 1.1293 | 0.90182 | 0.78947 | 0.33981 | 26.8169
2006-05-27 | 7:31 | 0 | 21.154 | 0 | 2 | 0 | 35.698 | 47.033 | 27.971 | 27.539 | 22.864 | 24.261 | 18.314 | 1 | 0 | 59.299 | 57.236 | 50.151 | 23.008 | 0 | 0 | 54.576 | 36.591 | [5 empty] | 0 | 8.159 | 61 | 1.2634 | 1.1257 | 0.90167 | 0.78947 | 0.33621 | 26.6124
2006-05-27 | 7:32 | 0 | 21.157 | 1 | 2 | 0 | 30.769 | 40.798 | 28.189 | 27.66 | 21.902 | 24.288 | 18.49 | 1 | 0 | 59.299 | 57.192 | 50.13 | 22.94 | 0 | 0 | 54.488 | 36.521 | [5 empty] | 0 | 3.109 | 62 | 1.2121 | 1.077 | 0.89959 | 0.78947 | 0.28749 | 23.7185
2006-05-27 | 7:33 | 0 | 21.076 | 0 | 3 | 0 | 29.508 | 33.084 | 28.52 | 27.871 | 21.292 | 24.281 | 18.382 | 0 | 0 | 59.315 | 57.14 | 50.076 | 22.883 | 0 | 0 | 54.411 | 36.445 | [5 empty] | 0 | 1.637 | 63 | 1.2436 | 1.1069 | 0.90087 | 0.78947 | 0.31739 | 25.5226
2006-05-27 | 7:34 | 0 | 21.132 | 0 | 2 | 0 | 29.057 | 30.624 | 28.623 | 28.143 | 20.914 | 24.359 | 18.588 | 0 | 0 | 59.299 | 57.186 | 50.261 | 22.883 | 0 | 0 | 54.457 | 36.466 | [5 empty] | 0 | 0.914 | 64 | 1.1836 | 1.0498 | 0.89844 | 0.78947 | 0.26037 | 21.9984
2006-05-27 | 7:35 | 0 | 21.125 | 0 | 2 | 0 | 28.93 | 29.773 | 28.913 | 28.457 | 20.627 | 24.313 | 18.537 | 0 | 0 | 59.321 | 57.192 | 50.177 | 22.915 | 0 | 0 | 54.441 | 36.452 | [5 empty] | 0 | 0.473 | 65 | 1.1984 | 1.064 | 0.89904 | 0.78947 | 0.27448 | 22.9038
2006-05-27 | 7:36 | 0 | 21.101 | 0 | 3 | 0 | 29.001 | 29.531 | 29.195 | 28.736 | 20.858 | 24.281 | 18.356 | 0 | 0 | 59.269 | 57.163 | 50.123 | 22.908 | 0 | 0 | 54.434 | 36.445 | [5 empty] | 0 | 0.265 | 66 | 1.2511 | 1.1141 | 0.90117 | 0.78947 | 0.32459 | 25.9433
2006-05-27 | 7:37 | 0 | 21.132 | 0 | 2 | 0 | 29.226 | 29.467 | 29.611 | 29.226 | 21.204 | 24.433 | 18.686 | 0 | 0 | 59.344 | 57.215 | 50.13 | 22.94 | 0 | 0 | 54.464 | 36.452 | [5 empty] | 0 | 0 | 67 | 1.155 | 1.0227 | 0.89728 | 0.78947 | 0.23324 | 20.1934
2006-05-27 | 7:38 | 0 | 21.132 | 0 | 2 | 0 | 29.371 | 29.562 | 29.781 | 29.636 | 21.373 | 24.433 | 18.711 | 0 | 0 | 59.321 | 57.124 | 50.268 | 22.94 | 0 | 0 | 54.441 | 36.452 | [5 empty] | 0 | -0.265 | 68 | 1.1478 | 1.0158 | 0.89698 | 0.78947 | 0.22632 | 19.7186
2006-05-27 | 7:39 | 0 | 21.132 | 0 | 3 | 0 | 29.732 | 29.685 | 29.467 | 29.685 | 21.444 | 24.313 | 18.588 | 0 | 0 | 59.278 | 57.147 | 50.153 | 22.962 | 0 | 0 | 54.441 | 36.428 | [5 empty] | 0 | 0.047 | 69 | 1.1836 | 1.0498 | 0.89844 | 0.78947 | 0.26037 | 21.9984
2006-05-27 | 7:40 | 0 | 21.051 | 0 | 2 | 0 | 29.989 | 29.893 | 29.459 | 29.629 | 28.135 | 24.207 | 18.703 | 0 | 0 | 59.226 | 57.117 | 50.146 | 22.93 | 0 | 0 | 54.411 | 36.373 | [5 empty] | 0 | 0.36 | 70 | 1.1501 | 1.018 | 0.89708 | 0.78947 | 0.22854 | 19.8712
2006-05-27 | 7:41 | 0 | 21.157 | 0 | 3 | 0 | 43.432 | 30.215 | 29.177 | 29.396 | 27.635 | 24.264 | 18.537 | 0 | 0 | 59.299 | 57.103 | 50.244 | 22.94 | 0 | 0 | 54.464 | 36.428 | [5 empty] | 0 | 14.036 | 71 | 1.1984 | 1.064 | 0.89904 | 0.78947 | 0.27448 | 22.9038
2006-05-27 | 7:42 | 1 | 21.132 | 0 | 2 | 0 | 45.567 | 40.894 | 29.082 | 29.226 | 28.672 | 24.264 | 18.49 | 2 | 0 | 59.299 | 57.124 | 50.107 | 22.94 | 0 | 0 | 54.394 | 36.428 | [5 empty] | 21.132 | 16.341 | 72 | 1.2121 | 1.077 | 0.89959 | 0.78947 | 0.28749 | 23.7185
2006-05-27 | 7:43 | 0 | 21.076 | 1 | 3 | 0 | 46.277 | 45.04 | 28.962 | 29.057 | 28.913 | 24.335 | 18.364 | 1 | 0 | 59.232 | 57.103 | 50.083 | 22.915 | 0 | 0 | 54.418 | 36.452 | [5 empty] | 0 | 17.22 | 73 | 1.2488 | 1.1118 | 0.90108 | 0.78947 | 0.32237 | 25.8144
2006-05-27 | 7:44 | 0 | 21.108 | 0 | 2 | 0 | 46.713 | 46.025 | 28.913 | 28.937 | 28.937 | 24.335 | 18.537 | 1 | 0 | 59.187 | 57.103 | 50.06 | 22.94 | 0 | 0 | 54.418 | 36.404 | [5 empty] | 0 | 17.776 | 74 | 1.1984 | 1.064 | 0.89904 | 0.78947 | 0.27448 | 22.9038
2006-05-27 | 7:45 | 0 | 21.076 | 0 | 2 | 1 | 39.475 | 46.615 | 28.93 | 28.81 | 24.761 | 24.376 | 18.505 | 1 | 0 | 59.18 | 57.051 | 50.03 | 22.93 | 0 | 0 | 54.364 | 36.349 | [5 empty] | 0 | 10.665 | 75 | 1.2077 | 1.0728 | 0.89941 | 0.78947 | 0.28334 | 23.4605
2006-05-27 | 7:46 | 0 | 21.108 | 0 | 3 | 0 | 32.692 | 43.925 | 29.131 | 28.866 | 22.986 | 24.288 | 18.638 | 0 | 0 | 59.21 | 57.081 | 50.107 | 22.915 | 0 | 0 | 54.373 | 36.356 | [5 empty] | 0 | 3.826 | 0 | 1.169 | 1.036 | 0.89785 | 0.78947 | 0.24653 | 21.0885
2006-05-27 | 7:47 | 0 | 21.051 | 0 | 2 | 0 | 30.808 | 35.081 | 29.29 | 28.93 | 22.354 | 24.327 | 18.505 | 1 | 0 | 59.18 | 57.074 | 50.167 | 22.908 | 0 | 0 | 54.32 | 36.304 | [5 empty] | 0 | 1.878 | 1 | 1.2077 | 1.0728 | 0.74152 | 0.63158 | 0.44124 | 36.534
2006-05-27 | 7:48 | 0 | 21.083 | 0 | 2 | 0 | 30.239 | 31.997 | 29.611 | 29.226 | 21.733 | 24.313 | 18.563 | 0 | 0 | 59.232 | 57.103 | 50.107 | 22.962 | 0 | 0 | 54.35 | 36.311 | [5 empty] | 0 | 1.013 | 2 | 1.1909 | 1.0568 | 0.74084 | 0.63158 | 0.42518 | 35.704
2006-05-27 | 7:49 | 0 | 21.034 | 0 | 3 | 0 | 30.021 | 30.985 | 29.876 | 29.396 | 21.711 | 24.288 | 18.661 | 0 | 0 | 59.232 | 57.103 | 50.107 | 22.94 | 0 | 0 | 54.35 | 36.311 | [5 empty] | 0 | 0.625 | 3 | 1.1623 | 1.0296 | 0.73968 | 0.63158 | 0.39806 | 34.2468
2006-05-27 | 7:50 | 0 | 21.108 | 0 | 2 | 0 | 30.045 | 30.551 | 29.974 | 29.781 | 21.733 | 24.359 | 18.686 | 0 | 0 | 59.232 | 57.081 | 50.083 | 22.962 | 0 | 0 | 54.28 | 36.287 | [5 empty] | 0 | 0.264 | 4 | 1.155 | 1.0227 | 0.73938 | 0.63158 | 0.39114 | 33.8635
2006-05-27 | 7:51 | 0 | 21.132 | 0 | 2 | 0 | 30.117 | 30.526 | 30.19 | 30.021 | 22.143 | 24.335 | 18.761 | 0 | 0 | 59.166 | 57.058 | 50.107 | 22.915 | 0 | 0 | 54.35 | 36.263 | [5 empty] | 0 | 0.096 | 5 | 1.1332 | 1.002 | 0.7385 | 0.63158 | 0.37038 | 32.6842
2006-05-27 | 7:52 | 0 | 21.083 | 0 | 3 | 0 | 30.215 | 30.455 | 30.406 | 30.335 | 21.782 | 24.313 | 18.761 | 0 | 0 | 59.21 | 57.035 | 50.107 | 22.915 | 0 | 0 | 54.35 | 36.287 | [5 empty] | 0 | -0.12 | 6 | 1.1332 | 1.002 | 0.7385 | 0.63158 | 0.37038 | 32.6842
2006-05-27 | 7:53 | 0 | 21.059 | 0 | 2 | 0 | 30.359 | 30.551 | 30.215 | 30.479 | 22.216 | 24.288 | 18.711 | 0 | 0 | 59.166 | 57.035 | 50.039 | 22.915 | 0 | 0 | 54.327 | 36.311 | [5 empty] | 0 | -0.12 | 7 | 1.1478 | 1.0158 | 0.73909 | 0.63158 | 0.38422 | 33.4754
2006-05-27 | 7:54 | 0 | 21.059 | 1 | 3 | 0 | 30.575 | 30.624 | 30.021 | 30.31 | 22.121 | 24.479 | 18.809 | 0 | 0 | 59.121 | 57.035 | 50.13 | 22.94 | 0 | 0 | 54.327 | 36.335 | [5 empty] | 0 | 0.265 | 8 | 1.1192 | 0.98867 | 0.73793 | 0.63158 | 0.35709 | 31.9053
2006-05-27 | 7:55 | 0 | 21.034 | 0 | 2 | 0 | 39.131 | 30.815 | 30.021 | 30.261 | 28.648 | 24.288 | 18.834 | 0 | 0 | 59.121 | 57.035 | 50.06 | 22.94 | 0 | 0 | 54.35 | 36.335 | [5 empty] | 0 | 8.87 | 9 | 1.1119 | 0.98175 | 0.73764 | 0.63158 | 0.35017 | 31.4918
2006-05-27 | 7:56 | 0 | 21.083 | 0 | 3 | 0 | 38.777 | 35.017 | 29.587 | 29.901 | 24.168 | 24.239 | 18.761 | 1 | 0 | 59.098 | 57.012 | 50.083 | 22.94 | 0 | 0 | 54.35 | 36.311 | [5 empty] | 0 | 8.876 | 10 | 1.1332 | 1.002 | 0.7385 | 0.63158 | 0.37038 | 32.6842
2006-05-27 | 7:57 | 0 | 21.059 | 0 | 2 | 0 | 32.668 | 41.035 | 29.562 | 29.636 | 22.432 | 24.433 | 18.736 | 0 | 0 | 59.143 | 56.989 | 50.06 | 22.94 | 0 | 0 | 54.303 | 36.311 | [5 empty] | 0 | 3.032 | 11 | 1.1405 | 1.0089 | 0.73879 | 0.63158 | 0.3773 | 33.0823
2006-05-27 | 7:58 | 0 | 21.115 | 0 | 3 | 0 | 30.97 | 33.991 | 29.428 | 29.499 | 22.224 | 24.465 | 18.917 | 0 | 0 | 59.098 | 56.989 | 50.016 | 22.94 | 0 | 0 | 54.257 | 36.287 | [5 empty] | 0 | 1.471 | 12 | 1.0878 | 0.95877 | 0.73666 | 0.63158 | 0.3272 | 30.0795
2006-05-27 | 7:59 | 0 | 21.059 | 0 | 2 | 0 | 30.261 | 31.588 | 29.226 | 29.54 | 21.588 | 24.239 | 19.008 | 0 | 0 | 59.098 | 56.946 | 50.177 | 22.915 | 0 | 0 | 54.257 | 36.263 | [5 empty] | 0 | 0.721 | 13 | 1.0613 | 0.93359 | 0.73558 | 0.63158 | 0.30201 | 28.4571
2006-05-27 | 8:00 | 0 | 21.115 | 0 | 2 | 0 | 29.925 | 30.793 | 29.202 | 29.322 | 21.493 | 24.264 | 18.932 | 0 | 0 | 59.052 | 56.989 | 50.039 | 22.94 | 0 | 0 | 54.257 | 36.218 | [5 empty] | 0 | 0.603 | 14 | 1.0834 | 0.95462 | 0.73648 | 0.63158 | 0.32304 | 29.8175
2006-05-27 | 8:01 | 0 | 21.115 | 0 | 3 | 0 | 29.788 | 30.511 | 29.185 | 29.354 | 21.38 | 24.367 | 19.138 | 0 | 0 | 59.15 | 56.953 | 50.046 | 22.947 | 0 | 0 | 54.31 | 36.225 | [5 empty] | 0 | 0.434 | 15 | 1.0234 | 0.8976 | 0.73405 | 0.63158 | 0.26602 | 25.9936
2006-05-27 | 8:02 | 0 | 21.14 | 0 | 2 | 0 | 29.572 | 30.148 | 29.258 | 29.258 | 21.598 | 24.271 | 19.138 | 0 | 0 | 59.105 | 56.976 | 50.023 | 22.971 | 0 | 0 | 54.287 | 36.201 | [5 empty] | 0 | 0.314 | 16 | 1.0234 | 0.8976 | 0.73405 | 0.63158 | 0.26602 | 25.9936
2006-05-27 | 8:03 | 0 | 21.083 | 0 | 2 | 0 | 29.442 | 29.876 | 29.347 | 29.153 | 21.542 | 24.168 | 18.859 | 1 | 0 | 59.032 | 56.923 | 50.06 | 22.94 | 0 | 0 | 54.236 | 36.194 | [5 empty] | 0 | 0.289 | 17 | 1.1047 | 0.97483 | 0.73734 | 0.63158 | 0.34325 | 31.0729
2006-05-27 | 8:04 | 0 | 21.157 | 0 | 3 | 0 | 29.42 | 29.781 | 29.298 | 29.251 | 21.179 | 24.215 | 18.686 | 0 | 0 | 59.052 | 56.9 | 50.13 | 22.94 | 0 | 0 | 54.236 | 36.194 | [5 empty] | 0 | 0.169 | 18 | 1.155 | 1.0227 | 0.73938 | 0.63158 | 0.39114 | 33.8635
2006-05-27 | 8:05 | 0 | 21.157 | 1 | 2 | 0 | 29.42 | 29.732 | 29.251 | 29.251 | 20.939 | 24.094 | 18.784 | 0 | 0 | 59.032 | 56.877 | 50.06 | 22.962 | 0 | 0 | 54.28 | 36.218 | [5 empty] | 0 | 0.169 | 19 | 1.1265 | 0.99559 | 0.73823 | 0.63158 | 0.36401 | 32.3134
2006-05-27 | 8:06 | 0 | 21.132 | 0 | 3 | 0 | 34.455 | 29.707 | 29.106 | 29.226 | 26.939 | 24.239 | 18.661 | 0 | 0 | 59.039 | 56.953 | 49.999 | 22.947 | 0 | 0 | 56.526 | 33.967 | [5 empty] | 0 | 5.229 | 20 | 1.1623 | 1.0296 | 0.73968 | 0.63158 | 0.39806 | 34.2468
2006-05-27 | 8:07 | 0 | 21.115 | 0 | 2 | 0 | 40.095 | 31.225 | 29.033 | 29.106 | 23.854 | 24.119 | 18.661 | 0 | 0 | 58.986 | 56.834 | 49.808 | 22.94 | 2 | 0 | 60.33 | 23.204 | [5 empty] | 0 | 10.989 | 21 | 1.1623 | 1.0296 | 0.73968 | 0.63158 | 0.39806 | 34.2468
2006-05-27 | 8:08 | 0 | 21.115 | 0 | 3 | 0 | 32.488 | 41.559 | 29.089 | 29.209 | 21.863 | 24.295 | 18.472 | 0 | 0 | 59.016 | 56.818 | 49.267 | 22.971 | 0 | 0 | 60.921 | 21.79 | [5 empty] | 0 | 3.279 | 22 | 1.2174 | 1.082 | 0.74191 | 0.63158 | 0.45037 | 36.9959
2006-05-27 | 8:09 | 0 | 21.115 | 0 | 2 | 0 | 30.342 | 34.462 | 28.824 | 28.944 | 20.995 | 24.271 | 18.62 | 0 | 0 | 58.993 | 56.818 | 48.417 | 22.947 | 0 | 0 | 60.944 | 21.885 | [5 empty] | 0 | 1.398 | 23 | 1.1743 | 1.041 | 0.74016 | 0.63158 | 0.40941 | 34.8651
2006-05-27 | 8:10 | 0 | 21.091 | 0 | 2 | 0 | 29.668 | 31.186 | 28.944 | 28.8 | 20.779 | 24.151 | 18.497 | 1 | 0 | 58.927 | 56.772 | 47.728 | 22.947 | 0 | 0 | 60.809 | 22.344 | [5 empty] | 0 | 0.868 | 24 | 1.2101 | 1.075 | 0.74161 | 0.63158 | 0.44345 | 36.6467
2006-05-27 | 8:11 | 0 | 21.083 | 0 | 2 | 0 | 29.347 | 30.261 | 28.817 | 28.866 | 19.822 | 24.168 | 18.537 | 0 | 0 | 58.918 | 56.677 | 47.355 | 22.89 | 0 | 0 | 60.645 | 22.795 | [5 empty] | 0 | 0.481 | 25 | 1.1984 | 1.064 | 0.74114 | 0.63158 | 0.43238 | 36.079
2006-05-27 | 8:12 | 0 | 21.14 | 0 | 3 | 0 | 29.185 | 29.908 | 28.655 | 28.584 | 19.905 | 24.2 | 18.744 | 0 | 0 | 58.904 | 56.729 | 47.087 | 22.922 | 0 | 0 | 60.54 | 23.236 | [5 empty] | 0 | 0.601 | 26 | 1.1381 | 1.0067 | 0.7387 | 0.63158 | 0.37508 | 32.9555
2006-05-27 | 8:13 | 0 | 21.083 | 0 | 2 | 0 | 29.057 | 29.562 | 28.672 | 28.479 | 19.724 | 24.143 | 18.613 | 0 | 0 | 58.897 | 56.677 | 46.874 | 22.915 | 0 | 0 | 60.399 | 23.597 | [5 empty] | 0 | 0.578 | 27 | 1.1763 | 1.0429 | 0.74025 | 0.63158 | 0.41134 | 34.9694
2006-05-27 | 8:14 | 0 | 21.14 | 0 | 2 | 0 | 28.873 | 29.428 | 28.609 | 28.488 | 19.706 | 24.222 | 18.816 | 0 | 0 | 58.858 | 56.729 | 46.559 | 22.922 | 0 | 0 | 60.294 | 23.982 | [5 empty] | 0 | 0.385 | 28 | 1.1172 | 0.98673 | 0.73785 | 0.63158 | 0.35515 | 31.79
2006-05-27 | 8:15 | 0 | 21.115 | 0 | 3 | 0 | 28.753 | 29.209 | 28.488 | 28.439 | 19.804 | 24.126 | 18.769 | 0 | 0 | 58.858 | 56.683 | 46.421 | 22.947 | 0 | 0 | 60.225 | 24.345 | [5 empty] | 0 | 0.314 | 29 | 1.1309 | 0.99974 | 0.7384 | 0.63158 | 0.36816 | 32.5557
2006-05-27 | 8:16 | 0 | 21.091 | 0 | 2 | 0 | 28.68 | 29.163 | 28.488 | 28.584 | 20.003 | 24.2 | 18.718 | 0 | 0 | 58.904 | 56.683 | 46.4 | 22.922 | 0 | 0 | 60.113 | 24.68 | [5 empty] | 0 | 0.096 | 30 | 1.1457 | 1.0139 | 0.73901 | 0.63158 | 0.38228 | 33.3658
2006-05-27 | 8:17 | 1 | 21.145 | 1 | 2 | 0 | 29.913 | 29.023 | 28.444 | 28.493 | 26.446 | 24.18 | 18.847 | 0 | 0 | 58.886 | 56.711 | 46.382 | 22.976 | 0 | 0 | 60.075 | 25.073 | [5 empty] | 21.145 | 1.42 | 31 | 1.1082 | 0.97815 | 0.73748 | 0.63158 | 0.34657 | 31.2747
2006-05-27 | 8:18 | 0 | 21.14 | 0 | 3 | 0 | 42.43 | 29.089 | 28.366 | 28.439 | 24.055 | 24.151 | 18.744 | 0 | 0 | 58.835 | 56.683 | 46.216 | 22.947 | 0 | 0 | 59.979 | 25.379 | [5 empty] | 0 | 13.991 | 32 | 1.1381 | 1.0067 | 0.7387 | 0.63158 | 0.37508 | 32.9555
2006-05-27 | 8:19 | 0 | 21.145 | 0 | 2 | 0 | 32.869 | 40.789 | 28.3 | 28.349 | 21.314 | 24.18 | 18.897 | 1 | 0 | 58.886 | 56.645 | 46.221 | 22.976 | 0 | 0 | 59.871 | 25.649 | [5 empty] | 0 | 4.52 | 33 | 1.0936 | 0.96431 | 0.73689 | 0.63158 | 0.33273 | 30.4255
2006-05-27 | 8:20 | 0 | 21.115 | 0 | 2 | 0 | 29.884 | 35.801 | 28.319 | 28.295 | 20.151 | 24.246 | 18.57 | 0 | 0 | 58.835 | 56.638 | 46.125 | 22.947 | 0 | 0 | 59.824 | 25.909 | [5 empty] | 0 | 1.589 | 34 | 1.1888 | 1.0548 | 0.74075 | 0.63158 | 0.42325 | 35.6022
2006-05-27 | 8:21 | 0 | 21.14 | 0 | 2 | 0 | 29.065 | 31.09 | 28.27 | 28.295 | 20.419 | 24.2 | 18.671 | 0 | 0 | 58.858 | 56.617 | 46.102 | 22.971 | 0 | 0 | 59.689 | 26.174 | [5 empty] | 0 | 0.77 | 35 | 1.1594 | 1.0269 | 0.73956 | 0.63158 | 0.39529 | 34.0941
2006-05-27 | 8:22 | 0 | 21.044 | 0 | 2 | 0 | 28.775 | 29.788 | 28.175 | 28.054 | 20.202 | 24.126 | 18.816 | 0 | 0 | 58.792 | 56.617 | 46.055 | 22.993 | 0 | 0 | 59.598 | 26.367 | [5 empty] | 0 | 0.721 | 36 | 1.1172 | 0.98673 | 0.73785 | 0.63158 | 0.35515 | 31.79
2006-05-27 | 8:23 | 0 | 21.044 | 0 | 3 | 0 | 28.535 | 29.258 | 28.126 | 28.175 | 20.274 | 24.295 | 18.693 | 0 | 0 | 58.792 | 56.617 | 45.987 | 22.993 | 0 | 0 | 59.509 | 26.681 | [5 empty] | 0 | 0.36 | 37 | 1.153 | 1.0208 | 0.7393 | 0.63158 | 0.3892 | 33.7554
2006-05-27 | 8:24 | 0 | 21.066 | 0 | 2 | 0 | 28.493 | 29.023 | 28.229 | 28.204 | 20.131 | 24.18 | 18.972 | 0 | 0 | 58.84 | 56.622 | 46.197 | 23.001 | 0 | 0 | 59.49 | 26.976 | [5 empty] | 0 | 0.289 | 38 | 1.0718 | 0.94355 | 0.73601 | 0.63158 | 0.31197 | 29.1085
2006-05-27 | 8:25 | 0 | 21.044 | 0 | 2 | 0 | 28.344 | 28.824 | 28.079 | 27.934 | 19.804 | 24.175 | 19.113 | 0 | 0 | 58.769 | 56.572 | 46.032 | 22.971 | 0 | 0 | 59.374 | 27.091 | [5 empty] | 0 | 0.41 | 39 | 1.0307 | 0.90452 | 0.73435 | 0.63158 | 0.27294 | 26.4814
2006-05-27 | 8:26 | 0 | 21.074 | 0 | 2 | 0 | 28.349 | 28.709 | 28.155 | 27.915 | 19.91 | 24.156 | 18.947 | 0 | 0 | 58.819 | 56.599 | 45.992 | 22.976 | 0 | 0 | 59.312 | 27.311 | [5 empty] | 0 | 0.434 | 40 | 1.079 | 0.95047 | 0.7363 | 0.63158 | 0.31889 | 29.5534
2006-05-27 | 8:27 | 0 | 21.091 | 0 | 3 | 0 | 28.175 | 28.584 | 27.981 | 27.934 | 19.978 | 24.175 | 19.065 | 1 | 0 | 58.769 | 56.549 | 46.032 | 22.947 | 0 | 0 | 59.173 | 27.525 | [5 empty] | 0 | 0.241 | 41 | 1.0447 | 0.91781 | 0.73491 | 0.63158 | 0.28623 | 27.3989
2006-05-27 | 8:28 | 0 | 21.091 | 1 | 2 | 0 | 28.27 | 28.535 | 27.885 | 28.005 | 26.512 | 24.367 | 19.04 | 0 | 0 | 58.769 | 56.572 | 45.894 | 22.971 | 0 | 0 | 59.128 | 27.716 | [5 empty] | 0 | 0.265 | 42 | 1.052 | 0.92473 | 0.73521 | 0.63158 | 0.29315 | 27.8672
2006-05-27 | 8:29 | 0 | 21.12 | 0 | 2 | 0 | 43.138 | 28.444 | 27.841 | 27.866 | 24.614 | 24.276 | 19.121 | 0 | 0 | 58.774 | 56.576 | 45.945 | 22.976 | 0 | 0 | 59.109 | 27.939 | [5 empty] | 0 | 15.272 | 43 | 1.0284 | 0.90231 | 0.73425 | 0.63158 | 0.27073 | 26.3261
2006-05-27 | 8:30 | 0 | 21.066 | 0 | 2 | 0 | 33.639 | 38.48 | 27.836 | 27.91 | 22.079 | 24.416 | 19.138 | 0 | 0 | 58.746 | 56.572 | 45.894 | 22.993 | 0 | 0 | 59.039 | 28.126 | [5 empty] | 0 | 5.729 | 44 | 1.0234 | 0.8976 | 0.73405 | 0.63158 | 0.26602 | 25.9936
2006-05-27 | 8:31 | 0 | 21.12 | 0 | 3 | 0 | 29.697 | 37.052 | 27.77 | 27.674 | 20.951 | 24.421 | 19.342 | 1 | 0 | 58.797 | 56.576 | 45.992 | 23.047 | 0 | 0 | 58.997 | 28.3 | [5 empty] | 0 | 2.023 | 45 | 0.96401 | 0.84113 | 0.73164 | 0.63158 | 0.20956 | 21.7379
2006-05-27 | 8:32 | 0 | 21.069 | 0 | 2 | 0 | 28.658 | 31.21 | 27.765 | 27.598 | 20.998 | 24.32 | 19.191 | 0 | 0 | 58.703 | 56.505 | 45.873 | 22.947 | 0 | 0 | 58.904 | 28.344 | [5 empty] | 0 | 1.06 | 46 | 1.008 | 0.88293 | 0.73343 | 0.63158 | 0.25135 | 24.9362
2006-05-27 | 8:33 | 0 | 21.098 | 0 | 2 | 0 | 28.302 | 29.506 | 27.748 | 27.603 | 20.833 | 24.543 | 19.023 | 0 | 0 | 58.753 | 56.533 | 45.833 | 22.976 | 0 | 0 | 58.865 | 28.613 | [5 empty] | 0 | 0.699 | 47 | 1.0569 | 0.92943 | 0.73541 | 0.63158 | 0.29785 | 28.1819
2006-05-27 | 8:34 | 0 | 21.098 | 0 | 2 | 0 | 28.108 | 28.856 | 27.674 | 27.628 | 21.049 | 24.374 | 18.899 | 0 | 0 | 58.73 | 56.51 | 45.833 | 23.001 | 0 | 0 | 58.819 | 28.712 | [5 empty] | 0 | 0.48 | 48 | 1.093 | 0.96376 | 0.73687 | 0.63158 | 0.33218 | 30.3911
2006-05-27 | 8:35 | 0 | 21.074 | 0 | 2 | 0 | 28.013 | 28.518 | 27.819 | 27.723 | 20.833 | 24.423 | 18.799 | 0 | 0 | 58.753 | 56.467 | 45.857 | 22.976 | 0 | 0 | 58.797 | 28.856 | [5 empty] | 0 | 0.29 | 49 | 1.1221 | 0.99144 | 0.73805 | 0.63158 | 0.35986 | 32.0691
2006-05-27 | 8:36 | 0 | 21.123 | 0 | 3 | 0 | 27.917 | 28.373 | 27.723 | 27.723 | 20.904 | 24.592 | 18.701 | 0 | 0 | 58.753 | 56.51 | 45.994 | 23.001 | 0 | 0 | 58.797 | 29.025 | [5 empty] | 0 | 0.194 | 50 | 1.1507 | 1.0186 | 0.73921 | 0.63158 | 0.38698 | 33.6312
2006-05-27 | 8:37 | 0 | 21.069 | 0 | 2 | 0 | 27.888 | 28.199 | 27.645 | 27.598 | 21.093 | 24.465 | 18.598 | 0 | 0 | 58.68 | 56.439 | 45.805 | 22.947 | 0 | 0 | 58.703 | 29.092 | [5 empty] | 0 | 0.29 | 51 | 1.1807 | 1.0471 | 0.74042 | 0.63158 | 0.41549 | 35.1917
2006-05-27 | 8:38 | 0 | 21.123 | 0 | 2 | 0 | 27.868 | 28.182 | 27.65 | 27.699 | 21.002 | 24.494 | 18.676 | 0 | 0 | 58.685 | 56.444 | 45.971 | 22.976 | 0 | 0 | 58.637 | 29.187 | [5 empty] | 0 | 0.169 | 52 | 1.1579 | 1.0255 | 0.7395 | 0.63158 | 0.3939 | 34.0174
2006-05-27 | 8:39 | 0 | 21.069 | 1 | 2 | 0 | 27.765 | 28.103 | 27.598 | 27.574 | 25.406 | 24.587 | 18.646 | 0 | 0 | 58.657 | 56.439 | 45.829 | 22.947 | 0 | 0 | 58.568 | 29.332 | [5 empty] | 0 | 0.191 | 53 | 1.1667 | 1.0338 | 0.73986 | 0.63158 | 0.40221 | 34.4745
2006-05-27 | 8:40 | 0 | 21.044 | 0 | 3 | 0 | 42.2 | 28.037 | 27.508 | 27.699 | 26.036 | 24.472 | 18.701 | 0 | 0 | 58.708 | 56.398 | 45.833 | 22.93 | 0 | 0 | 58.55 | 29.457 | [5 empty] | 0 | 14.501 | 54 | 1.1507 | 1.0186 | 0.73921 | 0.63158 | 0.38698 | 33.6312
2006-05-27 | 8:41 | 0 | 21.069 | 0 | 2 | 0 | 34.299 | 36.062 | 27.525 | 27.454 | 21.888 | 24.465 | 18.475 | 1 | 0 | 58.614 | 56.439 | 45.735 | 22.947 | 0 | 0 | 58.502 | 29.597 | [5 empty] | 0 | 6.845 | 55 | 1.2165 | 1.0811 | 0.74187 | 0.63158 | 0.44954 | 36.9542
2006-05-27 | 8:42 | 0 | 21.074 | 0 | 2 | 0 | 29.651 | 37.899 | 27.434 | 27.41 | 20.282 | 24.568 | 18.356 | 0 | 0 | 58.685 | 56.444 | 45.81 | 22.976 | 0 | 0 | 58.507 | 29.746 | [5 empty] | 0 | 2.241 | 56 | 1.2511 | 1.1141 | 0.74328 | 0.63158 | 0.48248 | 38.5635
2006-05-27 | 8:43 | 0 | 21.123 | 0 | 2 | 0 | 28.422 | 31.264 | 27.483 | 27.338 | 20.134 | 24.592 | 18.404 | 0 | 0 | 58.641 | 56.421 | 45.924 | 22.93 | 0 | 0 | 58.484 | 29.844 | [5 empty] | 0 | 1.084 | 57 | 1.2372 | 1.1008 | 0.74271 | 0.63158 | 0.46919 | 37.9252
2006-05-27 | 8:44 | 0 | 21.093 | 0 | 3 | 0 | 28.008 | 29.138 | 27.38 | 27.26 | 20.031 | 24.489 | 18.475 | 0 | 0 | 58.637 | 56.394 | 45.759 | 22.947 | 0 | 0 | 58.457 | 29.96 | [5 empty] | 0 | 0.748 | 58 | 1.2165 | 1.0811 | 0.74187 | 0.63158 | 0.44954 | 36.9542
2006-05-27 | 8:45 | 0 | 21.027 | 0 | 2 | 0 | 27.794 | 28.591 | 27.603 | 27.289 | 19.689 | 24.472 | 18.676 | 1 | 0 | 58.641 | 56.398 | 45.857 | 22.954 | 0 | 0 | 58.395 | 30.06 | [5 empty] | 0 | 0.505 | 59 | 1.1579 | 1.0255 | 0.7395 | 0.63158 | 0.3939 | 34.0174
2006-05-27 | 8:46 | 0 | 21.044 | 0 | 2 | 0 | 27.718 | 28.175 | 27.429 | 27.284 | 19.387 | 24.489 | 18.671 | 0 | 0 | 58.591 | 56.348 | 45.85 | 22.925 | 0 | 0 | 58.299 | 30.126 | [5 empty] | 0 | 0.434 | 60 | 1.1594 | 1.0269 | 0.73956 | 0.63158 | 0.39529 | 34.0941
2006-05-27 | 8:47 | 0 | 21.074 | 0 | 2 | 0 | 27.674 | 28.062 | 27.554 | 27.508 | 19.171 | 24.639 | 18.628 | 0 | 0 | 58.619 | 56.375 | 45.924 | 22.954 | 0 | 0 | 58.304 | 30.276 | [5 empty] | 0 | 0.166 | 61 | 1.1719 | 1.0388 | 0.74007 | 0.63158 | 0.40719 | 34.7454
2006-05-27 | 8:48 | 0 | 21.098 | 0 | 3 | 0 | 27.628 | 27.988 | 27.459 | 27.508 | 19.196 | 24.472 | 18.925 | 0 | 0 | 58.641 | 56.355 | 45.833 | 22.976 | 0 | 0 | 58.26 | 30.399 | [5 empty] | 0 | 0.12 | 62 | 1.0854 | 0.95656 | 0.73656 | 0.63158 | 0.32498 | 29.94
2006-05-27 | 8:49 | 0 | 21.074 | 0 | 2 | 0 | 27.628 | 27.917 | 27.459 | 27.314 | 19.196 | 24.423 | 18.947 | 0 | 0 | 58.619 | 56.375 | 45.787 | 22.976 | 0 | 0 | 58.304 | 30.494 | [5 empty] | 0 | 0.314 | 63 | 1.079 | 0.95047 | 0.7363 | 0.63158 | 0.31889 | 29.5534
2006-05-27 | 8:50 | 0 | 21.093 | 1 | 2 | 0 | 27.549 | 27.863 | 27.356 | 27.284 | 22.491 | 24.394 | 18.746 | 0 | 0 | 58.568 | 56.348 | 45.735 | 22.925 | 0 | 0 | 58.233 | 30.536 | [5 empty] | 0 | 0.265 | 64 | 1.1376 | 1.0061 | 0.73868 | 0.63158 | 0.37453 | 32.9237
2006-05-27 | 8:51 | 1 | 21.123 | 0 | 2 | 0 | 40.932 | 27.844 | 27.265 | 27.41 | 25.482 | 24.543 | 18.751 | 0 | 0 | 58.573 | 56.309 | 45.924 | 22.954 | 0 | 0 | 58.26 | 30.646 | [5 empty] | 21.123 | 13.522 | 65 | 1.1361 | 1.0047 | 0.73862 | 0.63158 | 0.37314 | 32.8441
2006-05-27 | 8:52 | 0 | 20.98 | 0 | 3 | 0 | 35.356 | 33.479 | 27.096 | 27.096 | 21.966 | 24.303 | 18.728 | 1 | 0 | 58.425 | 56.184 | 45.595 | 22.81 | 0 | 0 | 58.066 | 30.612 | [5 empty] | 0 | 8.26 | 66 | 1.1428 | 1.0111 | 0.73889 | 0.63158 | 0.37951 | 33.2087
2006-05-27 | 8:53 | 0 | 20.956 | 0 | 2 | 0 | 29.697 | 38.952 | 27.049 | 27.049 | 20.86 | 24.254 | 18.703 | 0 | 0 | 58.425 | 56.184 | 45.686 | 22.81 | 0 | 0 | 58 | 30.683 | [5 empty] | 0 | 2.648 | 67 | 1.1501 | 1.018 | 0.73918 | 0.63158 | 0.38643 | 33.6001
2006-05-27 | 8:54 | 0 | 20.98 | 0 | 2 | 0 | 28.155 | 31.575 | 27.071 | 26.926 | 20.086 | 24.423 | 18.457 | 0 | 0 | 58.402 | 56.184 | 45.618 | 22.834 | 0 | 0 | 57.977 | 30.781 | [5 empty] | 0 | 1.229 | 68 | 1.2217 | 1.0861 | 0.74209 | 0.63158 | 0.45452 | 37.2035
2006-05-27 | 8:55 | 0 | 20.98 | 0 | 2 | 0 | 27.745 | 29.023 | 27.12 | 27.025 | 20.453 | 24.327 | 18.384 | 0 | 0 | 58.402 | 56.161 | 45.801 | 22.81 | 0 | 0 | 57.977 | 30.852 | [5 empty] | 0 | 0.72 | 69 | 1.243 | 1.1063 | 0.74295 | 0.63158 | 0.47473 | 38.1929
2006-05-27 | 8:56 | 0 | 20.931 | 0 | 3 | 0 | 27.459 | 28.229 | 27.066 | 27.066 | 20.588 | 24.153 | 18.253 | 0 | 0 | 58.42 | 56.133 | 45.614 | 22.805 | 0 | 0 | 57.859 | 30.967 | [5 empty] | 0 | 0.393 | 70 | 1.2811 | 1.1426 | 0.74449 | 0.63158 | 0.51099 | 39.886
2006-05-27 | 8:57 | 0 | 20.98 | 0 | 2 | 0 | 27.336 | 27.964 | 27.071 | 27.025 | 20.38 | 24.327 | 18.334 | 0 | 0 | 58.402 | 56.138 | 45.777 | 22.81 | 0 | 0 | 57.866 | 31.021 | [5 empty] | 0 | 0.311 | 71 | 1.2575 | 1.1201 | 0.74354 | 0.63158 | 0.48857 | 38.8513
2006-05-27 | 8:58 | 0 | 20.931 | 0 | 2 | 0 | 27.336 | 27.745 | 27.169 | 27.025 | 20.524 | 24.183 | 18.261 | 1 | 0 | 58.402 | 56.138 | 45.618 | 22.834 | 0 | 0 | 57.909 | 31.092 | [5 empty] | 0 | 0.311 | 72 | 1.2788 | 1.1404 | 0.7444 | 0.63158 | 0.50878 | 39.7855
2006-05-27 | 8:59 | 0 | 20.931 | 0 | 2 | 0 | 27.265 | 27.65 | 27.049 | 26.976 | 20.5 | 24.183 | 18.261 | 0 | 0 | 58.447 | 56.093 | 45.777 | 22.81 | 0 | 0 | 57.866 | 31.166 | [5 empty] | 0 | 0.289 | 73 | 1.2788 | 1.1404 | 0.7444 | 0.63158 | 0.50878 | 39.7855
2006-05-27 | 9:00 | 0 | 20.931 | 0 | 3 | 0 | 27.24 | 27.554 | 27.071 | 27.049 | 19.742 | 24.183 | 18.185 | 0 | 0 | 58.379 | 56.093 | 45.686 | 22.834 | 0 | 0 | 57.843 | 31.215 | [5 empty] | 0 | 0.191 | 74 | 1.3009 | 1.1614 | 0.7453 | 0.63158 | 0.52981 | 40.7258
2006-05-27 | 9:01 | 0 | 20.907 | 0 | 2 | 0 | 27.216 | 27.505 | 27.025 | 27.049 | 19.47 | 24.183 | 18.138 | 0 | 0 | 58.358 | 56.117 | 45.642 | 22.834 | 0 | 0 | 57.797 | 31.262 | [5 empty] | 0 | 0.167 | 75 | 1.3146 | 1.1744 | 0.74585 | 0.63158 | 0.54282 | 41.2914
2006-05-27 | 9:02 | 0 | 20.956 | 1 | 2 | 0 | 37.894 | 27.505 | 27.025 | 26.951 | 25.436 | 24.183 | 18.087 | 0 | 0 | 58.336 | 56.07 | 45.686 | 22.81 | 0 | 0 | 57.774 | 31.357 | [5 empty] | 0 | 10.943 | 76 | 1.3295 | 1.1885 | 0.74645 | 0.63158 | 0.55694 | 41.892
2006-05-27 | 9:03 | 0 | 20.956 | 0 | 3 | 0 | 36.672 | 30.732 | 26.951 | 27 | 21.991 | 24.087 | 18.113 | 0 | 0 | 58.313 | 56.047 | 45.756 | 22.785 | 0 | 0 | 57.754 | 31.382 | [5 empty] | 0 | 9.672 | 77 | 1.3219 | 1.1813 | 0.74615 | 0.63158 | 0.54974 | 41.5875
2006-05-27 | 9:04 | 0 | 20.956 | 0 | 2 | 0 | 29.889 | 39.751 | 26.904 | 26.904 | 20.453 | 24.183 | 18.012 | 1 | 0 | 58.313 | 56.093 | 45.595 | 22.81 | 0 | 0 | 57.754 | 31.431 | [5 empty] | 0 | 2.985 | 78 | 1.3513 | 1.2093 | 0.74734 | 0.63158 | 0.5777 | 42.7512
2006-05-27 | 9:05 | 0 | 20.956 | 0 | 2 | 0 | 28.155 | 32.13 | 27.025 | 26.951 | 19.988 | 24.158 | 17.864 | 0 | 0 | 58.336 | 56.047 | 45.756 | 22.785 | 0 | 0 | 57.685 | 31.502 | [5 empty] | 0 | 1.204 | 79 | 1.3944 | 1.2502 | 0.74908 | 0.63158 | 0.61867 | 44.3678
2006-05-27 | 9:06 | 0 | 20.931 | 0 | 2 | 0 | 27.65 | 29.023 | 26.976 | 26.831 | 19.297 | 24.183 | 17.914 | 0 | 0 | 58.336 | 56.047 | 45.777 | 22.81 | 0 | 0 | 57.708 | 31.6 | [5 empty] | 0 | 0.819 | 80 | 1.3798 | 1.2364 | 0.74849 | 0.63158 | 0.60483 | 43.8329
2006-05-27 | 9:07 | 0 | 20.956 | 0 | 2 | 0 | 27.336 | 28.155 | 26.976 | 26.806 | 18.827 | 24.278 | 17.889 | 0 | 0 | 58.358 | 56 | 45.642 | 22.81 | 0 | 0 | 57.685 | 31.647 | [5 empty] | 0 | 0.53 | 81 | 1.3871 | 1.2433 | 0.74879 | 0.63158 | 0.61175 | 44.1018
2006-05-27 | 9:08 | 0 | 20.956 | 0 | 3 | 0 | 27.191 | 27.794 | 26.976 | 26.806 | 19.025 | 24.134 | 17.964 | 0 | 0 | 58.358 | 56.047 | 45.733 | 22.785 | 0 | 0 | 57.708 | 31.696 | [5 empty] | 0 | 0.385 | 82 | 1.3653 | 1.2226 | 0.7479 | 0.63158 | 0.59099 | 43.2867
2006-05-27 | 9:09 | 0 | 20.907 | 0 | 2 | 0 | 27.191 | 27.601 | 27.025 | 26.88 | 18.754 | 24.087 | 18.087 | 0 | 0 | 58.313 | 56.047 | 45.756 | 22.785 | 0 | 0 | 57.662 | 31.767 | [5 empty] | 0 | 0.311 | 83 | 1.3295 | 1.1885 | 0.74645 | 0.63158 | 0.55694 | 41.892
2006-05-27 | 9:10 | 0 | 20.931 | 0 | 2 | 0 | 27.191 | 27.53 | 27.096 | 26.855 | 19.05 | 24.087 | 17.889 | 0 | 0 | 58.29 | 56.023 | 45.71 | 22.81 | 0 | 0 | 57.685 | 31.791 | [5 empty] | 0 | 0.336 | 84 | 1.3871 | 1.2433 | 0.74879 | 0.63158 | 0.61175 | 44.1018
2006-05-27 | 9:11 | 0 | 21.012 | 0 | 2 | 0 | 27.177 | 27.562 | 27.103 | 27.025 | 19.075 | 24.158 | 18.012 | 0 | 0 | 58.283 | 55.97 | 45.562 | 22.773 | 0 | 0 | 57.656 | 31.806 | [5 empty] | 0 | 0.152 | 85 | 1.3513 | 1.2093 | 0.74734 | 0.63158 | 0.5777 | 42.7512
2006-05-27 | 9:12 | 0 | 20.963 | 0 | 3 | 0 | 27.081 | 27.37 | 26.912 | 27.007 | 19.304 | 24.143 | 17.997 | 0 | 0 | 58.279 | 55.988 | 45.628 | 22.795 | 0 | 0 | 57.697 | 31.897 | [5 empty] | 0 | 0.074 | 86 | 1.3557 | 1.2134 | 0.74751 | 0.63158 | 0.58185 | 42.9197
2006-05-27 | 9:13 | 0 | 20.939 | 1 | 2 | 0 | 34.825 | 27.346 | 26.912 | 27.007 | 25.009 | 24.31 | 18.07 | 0 | 0 | 58.347 | 55.988 | 45.696 | 22.817 | 0 | 0 | 57.674 | 31.97 | [5 empty] | 0 | 7.818 | 87 | 1.3344 | 1.1932 | 0.74665 | 0.63158 | 0.56165 | 42.0892
2006-05-27 | 9:14 | 0 | 20.963 | 0 | 2 | 0 | 43.425 | 29.128 | 26.792 | 26.961 | 25.249 | 24.143 | 18.193 | 1 | 0 | 58.256 | 55.967 | 45.766 | 22.77 | 0 | 0 | 57.608 | 31.97 | [5 empty] | 0 | 16.464 | 88 | 1.2986 | 1.1592 | 0.7452 | 0.63158 | 0.5276 | 40.6283
2006-05-27 | 9:15 | 0 | 20.963 | 0 | 3 | 0 | 44.389 | 41.779 | 26.743 | 26.743 | 25.732 | 24.239 | 18.12 | 1 | 0 | 58.347 | 55.944 | 45.675 | 22.795 | 0 | 0 | 57.539 | 32.017 | [5 empty] | 0 | 17.646 | 89 | 1.3199 | 1.1794 | 0.74606 | 0.63158 | 0.54781 | 41.5049
2006-05-27 | 9:16 | 1 | 20.988 | 0 | 2 | 0 | 45.054 | 43.989 | 26.841 | 26.865 | 25.781 | 24.239 | 18.294 | 2 | 0 | 58.256 | 55.944 | 45.651 | 22.817 | 0 | 0 | 57.562 | 32.137 | [5 empty] | 20.988 | 18.189 | 90 | 1.2692 | 1.1312 | 0.74401 | 0.63158 | 0.49964 | 39.3671
2006-05-27 | 9:17 | 0 | 20.963 | 0 | 2 | 0 | 45.628 | 44.687 | 26.887 | 26.721 | 26.022 | 24.215 | 18.268 | 1 | 0 | 58.279 | 55.944 | 45.789 | 22.795 | 0 | 0 | 57.473 | 32.162 | [5 empty] | 0 | 18.907 | 91 | 1.2768 | 1.1384 | 0.74432 | 0.63158 | 0.50684 | 39.6973
2006-05-27 | 9:18 | 0 | 20.963 | 0 | 2 | 0 | 45.675 | 45.49 | 27.13 | 26.865 | 25.924 | 24.19 | 18.268 | 2 | 0 | 58.256 | 55.988 | 45.675 | 22.817 | 0 | 0 | 57.585 | 32.211 | [5 empty] | 0 | 18.81 | 92 | 1.2768 | 1.1384 | 0.74432 | 0.63158 | 0.50684 | 39.6973
2006-05-27 | 9:19 | 0 | 20.988 | 0 | 3 | 0 | 45.812 | 45.766 | 27.37 | 26.912 | 25.877 | 24.094 | 18.268 | 1 | 0 | 58.279 | 55.988 | 45.719 | 22.795 | 0 | 0 | 57.516 | 32.306 | [5 empty] | 0 | 18.9 | 93 | 1.2768 | 1.1384 | 0.74432 | 0.63158 | 0.50684 | 39.6973
2006-05-27 | 9:20 | 0 | 20.988 | 0 | 2 | 1 | 45.833 | 45.971 | 27.466 | 27.032 | 25.372 | 24.335 | 18.392 | 1 | 0 | 58.324 | 56.012 | 45.812 | 22.77 | 0 | 0 | 57.494 | 32.331 | [5 empty] | 0 | 18.801 | 94 | 1.2406 | 1.1041 | 0.74285 | 0.63158 | 0.47252 | 38.0861
2006-05-27 | 9:21 | 0 | 21.012 | 0 | 2 | 0 | 35.438 | 46.109 | 27.731 | 27.321 | 22.072 | 24.19 | 18.17 | 1 | 0 | 58.301 | 55.967 | 45.696 | 22.817 | 0 | 0 | 57.494 | 32.355 | [5 empty] | 0 | 8.117 | 0 | 1.3053 | 1.1655 | 0.74547 | 0.63158 | 0.53397 | 40.9076
2006-05-27 | 9:22 | 0 | 20.988 | 0 | 2 | 0 | 30.548 | 40.511 | 27.947 | 27.417 | 20.772 | 24.239 | 18.366 | 0 | 0 | 58.39 | 55.988 | 45.719 | 22.817 | 0 | 0 | 57.494 | 32.38 | [5 empty] | 0 | 3.131 | 1 | 1.2482 | 1.1113 | 0.80926 | 0.69767 | 0.41362 | 33.1365
2006-05-27 | 9:23 | 0 | 20.963 | 1 | 3 | 0 | 29.175 | 32.828 | 28.045 | 27.586 | 20.291 | 24.19 | 18.392 | 1 | 0 | 58.368 | 56.012 | 45.742 | 22.817 | 0 | 0 | 57.562 | 32.451 | [5 empty] | 0 | 1.589 | 2 | 1.2406 | 1.1041 | 0.80895 | 0.69767 | 0.40642 | 32.7586
2006-05-27 | 9:24 | 0 | 20.988 | 0 | 2 | 0 | 28.79 | 30.283 | 28.236 | 27.826 | 20.096 | 24.239 | 18.465 | 0 | 0 | 58.39 | 56.012 | 45.833 | 22.817 | 0 | 0 | 57.585 | 32.451 | [5 empty] | 0 | 0.964 | 3 | 1.2194 | 1.0839 | 0.80809 | 0.69767 | 0.38621 | 31.6726
2006-05-27 | 9:25 | 0 | 20.963 | 0 | 2 | 0 | 28.645 | 29.513 | 28.621 | 28.069 | 20.194 | 24.215 | 18.49 | 0 | 0 | 58.436 | 56.012 | 45.812 | 22.817 | 0 | 0 | 57.608 | 32.524 | [5 empty] | 0 | 0.576 | 4 | 1.2121 | 1.077 | 0.80779 | 0.69767 | 0.37929 | 31.292
2006-05-27 | 9:26 | 0 | 20.988 | 0 | 3 | 0 | 28.743 | 29.249 | 28.935 | 28.501 | 20.096 | 24.166 | 18.613 | 0 | 0 | 58.436 | 56.012 | 45.789 | 22.841 | 0 | 0 | 57.516 | 32.57 | [5 empty] | 0 | 0.242 | 5 | 1.1763 | 1.0429 | 0.80634 | 0.69767 | 0.34525 | 29.3504
2006-05-27 | 9:27 | 0 | 20.988 | 0 | 2 | 0 | 28.959 | 29.128 | 29.224 | 28.864 | 20.119 | 24.264 | 18.638 | 0 | 0 | 58.39 | 55.988 | 45.927 | 22.841 | 0 | 0 | 57.539 | 32.641 | [5 empty] | 0 | 0.095 | 6 | 1.169 | 1.036 | 0.80605 | 0.69767 | 0.33833 | 28.9412
2006-05-27 | 9:28 | 0 | 20.963 | 0 | 3 | 0 | 29.104 | 29.224 | 29.418 | 29.153 | 20.219 | 24.335 | 18.663 | 0 | 0 | 58.39 | 55.967 | 45.766 | 22.795 | 0 | 0 | 57.45 | 32.618 | [5 empty] | 0 | -0.049 | 7 | 1.1617 | 1.0291 | 0.80575 | 0.69767 | 0.33141 | 28.5269
2006-05-27 | 9:29 | 0 | 20.988 | 0 | 2 | 0 | 29.393 | 29.393 | 29.273 | 29.44 | 20.096 | 24.31 | 18.465 | 0 | 0 | 58.368 | 55.988 | 45.857 | 22.795 | 0 | 0 | 57.427 | 32.665 | [5 empty] | 0 | -0.047 | 8 | 1.2194 | 1.0839 | 0.80809 | 0.69767 | 0.38621 | 31.6726
2006-05-27 | 9:30 | 0 | 20.963 | 0 | 2 | 0 | 29.609 | 29.633 | 29.199 | 29.393 | 24.19 | 24.19 | 18.54 | 0 | 0 | 58.368 | 55.944 | 45.789 | 22.817 | 0 | 0 | 57.361 | 32.687 | [5 empty] | 0 | 0.216 | 9 | 1.1976 | 1.0631 | 0.8072 | 0.69767 | 0.36545 | 30.5167
2006-05-27 | 9:31 | 1 | 20.988 | 0 | 3 | 0 | 41.545 | 29.827 | 29.055 | 29.153 | 26.213 | 24.166 | 18.54 | 0 | 0 | 58.39 | 55.921 | 45.852 | 22.807 | 0 | 0 | 57.402 | 32.749 | [5 empty] | 20.988 | 12.392 | 10 | 1.1976 | 1.0631 | 0.8072 | 0.69767 | 0.36545 | 30.5167
2006-05-27 | 9:32 | 0 | 21.093 | 0 | 2 | 0 | 44.657 | 37.846 | 29.067 | 29.163 | 26.875 | 24.273 | 18.497 | 1 | 0 | 58.409 | 56.028 | 45.917 | 22.9 | 0 | 0 | 57.443 | 32.888 | [5 empty] | 0 | 15.494 | 11 | 1.2101 | 1.075 | 0.80771 | 0.69767 | 0.37736 | 31.1845
2006-05-27 | 9:33 | 0 | 21.093 | 1 | 3 | 0 | 45.413 | 44.121 | 28.778 | 28.969 | 27.694 | 24.273 | 18.646 | 2 | 0 | 58.452 | 56.005 | 45.917 | 22.922 | 0 | 0 | 57.377 | 32.864 | [5 empty] | 0 | 16.444 | 12 | 1.1667 | 1.0338 | 0.80595 | 0.69767 | 0.33611 | 28.8092
2006-05-27 | 9:34 | 0 | 21.093 | 0 | 2 | 0 | 43.484 | 45.252 | 28.922 | 28.944 | 24.994 | 24.273 | 18.598 | 1 | 0 | 58.386 | 55.984 | 46.099 | 22.9 | 0 | 0 | 57.443 | 32.888 | [5 empty] | 0 | 14.54 | 13 | 1.1807 | 1.0471 | 0.80652 | 0.69767 | 0.3494 | 29.5935
2006-05-27 | 9:35 | 0 | 21.093 | 0 | 3 | 0 | 33.804 | 45.413 | 28.729 | 28.68 | 22.201 | 24.273 | 18.522 | 0 | 0 | 58.409 | 56.028 | 45.941 | 22.922 | 0 | 0 | 57.421 | 32.933 | [5 empty] | 0 | 5.124 | 14 | 1.2028 | 1.0681 | 0.80741 | 0.69767 | 0.37044 | 30.798
2006-05-27 | 9:36 | 0 | 21.044 | 0 | 2 | 0 | 30.896 | 36.576 | 29.043 | 28.898 | 21.164 | 24.369 | 18.522 | 0 | 0 | 58.409 | 56.028 | 46.032 | 22.922 | 0 | 0 | 57.421 | 32.957 | [5 empty] | 0 | 1.998 | 15 | 1.2028 | 1.0681 | 0.80741 | 0.69767 | 0.37044 | 30.798
2006-05-27 | 9:37 | 0 | 21.093 | 0 | 2 | 0 | 30.006 | 32.174 | 29.018 | 28.802 | 21.02 | 24.44 | 18.696 | 1 | 0 | 58.386 | 55.96 | 46.008 | 22.9 | 0 | 0 | 57.377 | 32.981 | [5 empty] | 0 | 1.204 | 16 | 1.1521 | 1.0199 | 0.80536 | 0.69767 | 0.32227 | 27.972
2006-05-27 | 9:38 | 0 | 21.044 | 0 | 3 | 0 | 29.668 | 30.825 | 29.354 | 29.114 | 20.899 | 24.32 | 18.794 | 0 | 0 | 58.386 | 55.96 | 45.962 | 22.9 | 0 | 0 | 57.443 | 33.029 | [5 empty] | 0 | 0.554 | 17 | 1.1236 | 0.99282 | 0.80421 | 0.69767 | 0.29515 | 26.2682
2006-05-27 | 9:39 | 0 | 21.076 | 0 | 2 | 0 | 29.629 | 30.303 | 29.435 | 29.121 | 20.694 | 24.376 | 18.852 | 0 | 0 | 58.416 | 56.035 | 46.039 | 22.932 | 0 | 0 | 57.407 | 33.106 | [5 empty] | 0 | 0.508 | 18 | 1.1067 | 0.97677 | 0.80352 | 0.69767 | 0.27909 | 25.2185
2006-05-27 | 9:40 | 0 | 21.093 | 0 | 2 | 0 | 29.572 | 30.031 | 29.548 | 29.332 | 20.662 | 24.394 | 18.844 | 0 | 0 | 58.409 | 55.96 | 45.962 | 22.9 | 0 | 0 | 57.4 | 33.098 | [5 empty] | 0 | 0.24 | 19 | 1.109 | 0.97898 | 0.80362 | 0.69767 | 0.28131 | 25.3651
2006-05-27 | 9:41 | 0 | 21.069 | 0 | 3 | 0 | 29.668 | 29.982 | 29.763 | 29.477 | 20.588 | 24.273 | 18.869 | 0 | 0 | 58.363 | 55.984 | 45.917 | 22.876 | 0 | 0 | 57.377 | 33.098 | [5 empty] | 0 | 0.191 | 20 | 1.1017 | 0.97206 | 0.80332 | 0.69767 | 0.27439 | 24.9047
2006-05-27 | 9:42 | 0 | 21.093 | 0 | 2 | 0 | 29.717 | 30.006 | 29.717 | 29.643 | 20.613 | 24.32 | 18.942 | 0 | 0 | 58.363 | 55.96 | 46.099 | 22.922 | 0 | 0 | 57.421 | 33.122 | [5 empty] | 0 | 0.074 | 21 | 1.0805 | 0.95185 | 0.80246 | 0.69767 | 0.25418 | 23.5245
2006-05-27 | 9:43 | 0 | 21.118 | 0 | 3 | 0 | 29.862 | 30.006 | 29.643 | 29.717 | 20.517 | 24.32 | 19.043 | 0 | 0 | 58.34 | 55.937 | 46.008 | 22.922 | 0 | 0 | 57.377 | 33.146 | [5 empty] | 0 | 0.145 | 22 | 1.0511 | 0.9239 | 0.80127 | 0.69767 | 0.22622 | 21.523
2006-05-27 | 9:44 | 0 | 21.093 | 0 | 2 | 0 | 33.122 | 30.077 | 29.548 | 29.788 | 26.657 | 24.44 | 18.942 | 0 | 0 | 58.409 | 55.937 | 46.055 | 22.922 | 0 | 0 | 57.332 | 33.146 | [5 empty] | 0 | 3.334 | 23 | 1.0805 | 0.95185 | 0.80246 | 0.69767 | 0.25418 | 23.5245
2006-05-27 | 9:45 | 0 | 21.093 | 1 | 2 | 0 | 41.769 | 30.896 | 29.332 | 29.499 | 24.44 | 24.32 | 18.794 | 1 | 0 | 58.363 | 55.937 | 45.962 | 22.922 | 0 | 0 | 57.243 | 33.122 | [5 empty] | 0 | 12.27 | 24 | 1.1236 | 0.99282 | 0.80421 | 0.69767 | 0.29515 | 26.2682
2006-05-27 | 9:46 | 0 | 21.118 | 0 | 3 | 0 | 33.309 | 41.982 | 29.089 | 29.378 | 21.743 | 24.369 | 18.696 | 0 | 0 | 58.297 | 55.89 | 46.008 | 22.922 | 0 | 0 | 57.309 | 33.216 | [5 empty] | 0 | 3.931 | 25 | 1.1521 | 1.0199 | 0.80536 | 0.69767 | 0.32227 | 27.972
2006-05-27 | 9:47 | 0 | 21.172 | 0 | 2 | 0 | 30.808 | 35.502 | 29.074 | 29.099 | 21.051 | 24.327 | 18.827 | 0 | 0 | 58.347 | 55.9 | 46.015 | 22.954 | 0 | 0 | 57.338 | 33.271 | [5 empty] | 0 | 1.709 | 26 | 1.114 | 0.98369 | 0.80382 | 0.69767 | 0.28601 | 25.6748
2006-05-27 | 9:48 | 0 | 21.093 | 0 | 2 | 0 | 30.006 | 31.789 | 28.898 | 28.969 | 20.154 | 24.514 | 18.547 | 1 | 0 | 58.251 | 55.869 | 46.123 | 22.922 | 0 | 0 | 57.332 | 33.263 | [5 empty] | 0 | 1.037 | 27 | 1.1955 | 1.0612 | 0.80712 | 0.69767 | 0.36352 | 30.4067
2006-05-27 | 9:49 | 0 | 21.093 | 0 | 3 | 0 | 29.668 | 30.656 | 28.849 | 28.922 | 19.905 | 24.538 | 18.573 | 0 | 0 | 58.274 | 55.846 | 46.123 | 22.9 | 0 | 0 | 57.332 | 33.263 | [5 empty] | 0 | 0.746 | 28 | 1.1879 | 1.054 | 0.80681 | 0.69767 | 0.35632 | 29.9947
2006-05-27 | 9:50 | 0 | 21.093 | 0 | 2 | 0 | 29.354 | 30.102 | 28.778 | 28.849 | 19.535 | 24.394 | 18.573 | 0 | 0 | 58.206 | 55.869 | 46.008 | 22.947 | 0 | 0 | 57.309 | 33.263 | [5 empty] | 0 | 0.505 | 29 | 1.1879 | 1.054 | 0.80681 | 0.69767 | 0.35632 | 29.9947
2006-05-27 | 9:51 | 0 | 21.101 | 0 | 2 | 0 | 29.266 | 29.893 | 28.905 | 28.834 | 19.535 | 24.658 | 18.623 | 0 | 0 | 58.267 | 55.841 | 46.027 | 22.947 | 0 | 0 | 57.215 | 33.261 | [5 empty] | 0 | 0.432 | 30 | 1.1734 | 1.0402 | 0.80622 | 0.69767 | 0.34248 | 29.1873
2006-05-27 | 9:52 | 0 | 21.091 | 0 | 3 | 0 | 29.087 | 29.673 | 29.045 | 28.998 | 19.689 | 24.519 | 18.726 | 0 | 0 | 58.206 | 55.846 | 46.102 | 22.927 | 0 | 0 | 57.243 | 33.29 | [5 empty] | 0 | 0.089 | 31 | 1.1434 | 1.0116 | 0.80501 | 0.69767 | 0.31397 | 27.4595
2006-05-27 | 9:53 | 0 | 21.091 | 0 | 2 | 0 | 29.087 | 29.472 | 28.822 | 28.868 | 19.583 | 24.558 | 18.595 | 0 | 0 | 58.176 | 55.792 | 46.025 | 22.944 | 0 | 0 | 57.167 | 33.259 | [5 empty] | 0 | 0.219 | 32 | 1.1815 | 1.0479 | 0.80655 | 0.69767 | 0.35023 | 29.6419
2006-05-27 | 9:54 | 0 | 21.091 | 0 | 2 | 0 | 29.087 | 29.352 | 28.773 | 28.844 | 19.458 | 24.582 | 18.618 | 0 | 0 | 58.153 | 55.769 | 45.98 | 22.895 | 0 | 0 | 57.122 | 33.259 | [5 empty] | 0 | 0.243 | 33 | 1.1748 | 1.0415 | 0.80628 | 0.69767 | 0.34386 | 29.269
2006-05-27 | 9:55 | 0 | 21.123 | 0 | 3 | 0 | 29.695 | 29.359 | 28.66 | 28.9 | 26.299 | 24.734 | 18.603 | 0 | 0 | 58.16 | 55.823 | 45.987 | 22.927 | 0 | 0 | 57.151 | 33.314 | [5 empty] | 0 | 0.795 | 34 | 1.1792 | 1.0457 | 0.80646 | 0.69767 | 0.34802 | 29.5127
2006-05-27 | 9:56 | 1 | 21.123 | 1 | 2 | 0 | 42.523 | 29.43 | 28.589 | 28.709 | 23.675 | 24.783 | 18.651 | 0 | 0 | 58.206 | 55.753 | 46.148 | 22.927 | 0 | 0 | 57.174 | 33.359 | [5 empty] | 21.123 | 13.814 | 35 | 1.1652 | 1.0324 | 0.80589 | 0.69767 | 0.33473 | 28.7264
2006-05-27 | 9:57 | 0 | 21.123 | 0 | 2 | 0 | 33.29 | 40.597 | 28.636 | 28.78 | 21.338 | 24.83 | 18.776 | 1 | 0 | 58.228 | 55.776 | 45.964 | 22.927 | 0 | 0 | 57.197 | 33.383 | [5 empty] | 0 | 4.51 | 36 | 1.1288 | 0.9978 | 0.80442 | 0.69767 | 0.30013 | 26.5876
2006-05-27 | 9:58 | 0 | 21.113 | 0 | 3 | 0 | 30.242 | 35.959 | 28.508 | 28.604 | 20.586 | 24.823 | 18.892 | 0 | 0 | 58.199 | 55.746 | 45.91 | 22.92 | 0 | 0 | 57.122 | 33.455 | [5 empty] | 0 | 1.638 | 37 | 1.095 | 0.96569 | 0.80305 | 0.69767 | 0.26802 | 24.4756
2006-05-27 | 9:59 | 0 | 21.091 | 0 | 2 | 0 | 29.447 | 31.35 | 28.459 | 28.388 | 20.296 | 24.872 | 18.693 | 0 | 0 | 58.183 | 55.799 | 46.011 | 22.927 | 0 | 0 | 57.151 | 33.476 | [5 empty] | 0 | 1.059 | 38 | 1.153 | 1.0208 | 0.8054 | 0.69767 | 0.3231 | 28.0229
2006-05-27 | 10:00 | 0 | 21.145 | 0 | 2 | 0 | 29.07 | 29.984 | 28.371 | 28.324 | 20.232 | 24.95 | 19.171 | 0 | 0 | 58.137 | 55.776 | 46.032 | 22.952 | 0 | 0 | 57.174 | 33.476 | [5 empty] | 0 | 0.746 | 39 | 1.0138 | 0.88847 | 0.79976 | 0.69767 | 0.19079 | 18.8195
2006-05-27 | 10:01 | 0 | 21.145 | 0 | 3 | 0 | 28.876 | 29.455 | 28.395 | 28.275 | 20.207 | 25.07 | 19.319 | 0 | 0 | 58.16 | 55.753 | 45.964 | 22.903 | 0 | 0 | 57.22 | 33.455 | [5 empty] | 0 | 0.601 | 40 | 0.97071 | 0.8475 | 0.79801 | 0.69767 | 0.14983 | 15.4348
2006-05-27 | 10:02 | 0 | 21.113 | 0 | 2 | 0 | 28.773 | 29.207 | 28.412 | 28.434 | 19.978 | 25.063 | 19.435 | 0 | 0 | 58.107 | 55.722 | 46.001 | 22.871 | 0 | 0 | 57.122 | 33.445 | [5 empty] | 0 | 0.339 | 41 | 0.93693 | 0.81539 | 0.79664 | 0.69767 | 0.11772 | 12.5642
2006-05-27 | 10:03 | 0 | 21.066 | 0 | 2 | 0 | 28.702 | 29.087 | 28.557 | 28.508 | 20.076 | 25.087 | 19.334 | 0 | 0 | 58.153 | 55.699 | 45.934 | 22.895 | 0 | 0 | 57.167 | 33.445 | [5 empty] | 0 | 0.194 | 42 | 0.96634 | 0.84335 | 0.79783 | 0.69767 | 0.14567 | 15.0749
2006-05-27 | 10:04 | 0 | 21.169 | 0 | 3 | 0 | 28.685 | 28.974 | 28.42 | 28.444 | 20.134 | 25.24 | 19.468 | 1 | 0 | 58.183 | 55.708 | 46.169 | 22.952 | 0 | 0 | 57.22 | 33.455 | [5 empty] | 0 | 0.241 | 43 | 0.92732 | 0.80626 | 0.79625 | 0.69767 | 0.10858 | 11.7094
2006-05-27 | 10:05 | 0 | 21.098 | 0 | 2 | 0 | 28.66 | 28.925 | 28.251 | 28.42 | 20.159 | 25.048 | 19.49 | 0 | 0 | 58.16 | 55.685 | 45.964 | 22.952 | 0 | 0 | 57.108 | 33.476 | [5 empty] | 0 | 0.24 | 44 | 0.92091 | 0.80017 | 0.79599 | 0.69767 | 0.10249 | 11.1296
2006-05-27 | 10:06 | 0 | 21.145 | 0 | 2 | 0 | 28.636 | 28.854 | 28.155 | 28.275 | 25.624 | 25.07 | 19.49 | 0 | 0 | 58.071 | 55.729 | 45.987 | 22.927 | 0 | 0 | 57.108 | 33.455 | [5 empty] | 0 | 0.361 | 45 | 0.92091 | 0.80017 | 0.79599 | 0.69767 | 0.10249 | 11.1296
2006-05-27 | 10:07 | 0 | 21.145 | 1 | 3 | 0 | 42.64 | 28.9 | 28.035 | 28.226 | 24.95 | 25.024 | 19.616 | 0 | 0 | 58.094 | 55.685 | 45.964 | 22.952 | 0 | 0 | 57.151 | 33.476 | [5 empty] | 0 | 14.414 | 46 | 0.88422 | 0.76529 | 0.79451 | 0.69767 | 0.067617 | 7.647
2006-05-27 | 10:08 | 0 | 21.145 | 0 | 2 | 0 | 33.782 | 38.834 | 28.01 | 28.202 | 21.434 | 25.215 | 19.54 | 0 | 0 | 58.071 | 55.638 | 46.011 | 22.952 | 0 | 0 | 57.108 | 33.5 | [5 empty] | 0 | 5.58 | 47 | 0.90635 | 0.78633 | 0.7954 | 0.69767 | 0.088654 | 9.7814
2006-05-27 | 10:09 | 0 | 21.169 | 0 | 2 | 0 | 30.009 | 36.837 | 27.937 | 27.961 | 20.617 | 25.095 | 19.515 | 1 | 0 | 58.048 | 55.638 | 45.941 | 22.952 | 0 | 0 | 57.151 | 33.548 | [5 empty] | 0 | 2.048 | 48 | 0.91363 | 0.79325 | 0.7957 | 0.69767 | 0.095574 | 10.4608
2006-05-27 | 10:10 | 0 | 21.145 | 0 | 3 | 0 | 28.949 | 31.188 | 28.059 | 28.01 | 20.257 | 25.024 | 19.367 | 0 | 0 | 58.025 | 55.638 | 45.964 | 22.927 | 0 | 0 | 57.128 | 33.572 | [5 empty] | 0 | 0.939 | 49 | 0.95673 | 0.83421 | 0.79744 | 0.69767 | 0.13654 | 14.2715
2006-05-27 | 10:11 | 0 | 21.145 | 0 | 2 | 0 | 28.564 | 29.575 | 27.89 | 27.866 | 20.159 | 24.999 | 19.319 | 0 | 0 | 58.048 | 55.638 | 46.032 | 22.952 | 0 | 0 | 57.138 | 33.622 | [5 empty] | 0 | 0.698 | 50 | 0.97071 | 0.8475 | 0.79801 | 0.69767 | 0.14983 | 15.4348
2006-05-27 | 10:12 | 0 | 21.199 | 0 | 2 | 0 | 28.452 | 29.006 | 28.113 | 27.993 | 20.139 | 24.982 | 19.201 | 0 | 0 | 58.085 | 55.699 | 46.022 | 23.006 | 0 | 0 | 57.165 | 33.696 | [5 empty] | 0 | 0.459 | 51 | 1.0051 | 0.88016 | 0.7994 | 0.69767 | 0.18249 | 18.1568
2006-05-27 | 10:13 | 0 | 21.177 | 0 | 3 | 0 | 28.282 | 28.741 | 28.113 | 27.897 | 19.842 | 25.198 | 19.126 | 0 | 0 | 58.085 | 55.676 | 46.204 | 22.981 | 0 | 0 | 57.122 | 33.675 | [5 empty] | 0 | 0.385 | 52 | 1.0269 | 0.90092 | 0.80029 | 0.69767 | 0.20325 | 19.7923
2006-05-27 | 10:14 | 0 | 21.177 | 0 | 2 | 0 | 28.187 | 28.621 | 28.042 | 27.993 | 20.041 | 24.982 | 18.977 | 0 | 0 | 58.085 | 55.652 | 45.976 | 22.981 | 0 | 0 | 57.165 | 33.72 | [5 empty] | 0 | 0.194 | 53 | 1.0703 | 0.94217 | 0.80205 | 0.69767 | 0.24449 | 22.8434
2006-05-27 | 10:15 | 0 | 21.177 | 0 | 2 | 0 | 28.233 | 28.476 | 28.162 | 28.162 | 20.139 | 24.933 | 18.955 | 0 | 0 | 58.085 | 55.606 | 45.976 | 22.981 | 0 | 0 | 57.144 | 33.696 | [5 empty] | 0 | 0.071 | 54 | 1.0767 | 0.94826 | 0.80231 | 0.69767 | 0.25058 | 23.273
2006-05-27 | 10:16 | 0 | 21.177 | 0 | 3 | 0 | 28.233 | 28.427 | 27.993 | 27.993 | 20.041 | 24.862 | 19.028 | 0 | 0 | 58.062 | 55.629 | 46.043 | 22.981 | 0 | 0 | 57.144 | 33.72 | [5 empty] | 0 | 0.24 | 55 | 1.0554 | 0.92805 | 0.80144 | 0.69767 | 0.23038 | 21.8273
2006-05-27 | 10:17 | 0 | 21.128 | 0 | 2 | 0 | 28.187 | 28.427 | 27.848 | 27.897 | 23.729 | 24.911 | 19.126 | 0 | 0 | 58.062 | 55.629 | 46.022 | 22.981 | 0 | 0 | 57.076 | 33.72 | [5 empty] | 0 | 0.29 | 56 | 1.0269 | 0.90092 | 0.80029 | 0.69767 | 0.20325 | 19.7923
2006-05-27 | 10:18 | 0 | 21.206 | 1 | 2 | 0 | 41.552 | 28.457 | 27.733 | 28.023 | 26.191 | 24.987 | 19.131 | 0 | 0 | 58.135 | 55.613 | 46.141 | 23.06 | 0 | 0 | 57.149 | 33.749 | [5 empty] | 0 | 13.529 | 57 | 1.0255 | 0.89954 | 0.80023 | 0.69767 | 0.20186 | 19.6854
2006-05-27 | 10:19 | 0 | 21.177 | 0 | 3 | 0 | 44.415 | 35.954 | 27.608 | 27.679 | 26.885 | 24.766 | 19.126 | 1 | 0 | 58.018 | 55.585 | 46.022 | 23.006 | 0 | 0 | 57.165 | 33.768 | [5 empty] | 0 | 16.736 | 58 | 1.0269 | 0.90092 | 0.80029 | 0.69767 | 0.20325 | 19.7923
2006-05-27 | 10:20 | 1 | 21.157 | 0 | 2 | 0 | 45.154 | 43.645 | 27.638 | 27.807 | 27.155 | 24.796 | 18.96 | 2 | 0 | 58.046 | 55.589 | 46.071 | 23.011 | 0 | 0 | 57.192 | 33.845 | [5 empty] | 21.157 | 17.347 | 59 | 1.0752 | 0.94687 | 0.80225 | 0.69767 | 0.2492 | 23.1758
2006-05-27 | 10:21 | 0 | 21.206 | 0 | 3 | 0 | 45.429 | 44.858 | 27.709 | 27.709 | 27.373 | 24.916 | 18.884 | 1 | 0 | 58.046 | 55.613 | 46.165 | 23.011 | 0 | 0 | 57.192 | 33.845 | [5 empty] | 0 | 17.72 | 60 | 1.0974 | 0.96791 | 0.80314 | 0.69767 | 0.27023 | 24.6254
2006-05-27 | 10:22 | 0 | 21.228 | 0 | 2 | 0 | 38.215 | 45.338 | 27.733 | 27.589 | 23.155 | 24.818 | 18.736 | 1 | 0 | 58.069 | 55.613 | 46.165 | 23.011 | 0 | 0 | 57.172 | 33.845 | [5 empty] | 0 | 10.626 | 61 | 1.1405 | 1.0089 | 0.80489 | 0.69767 | 0.3112 | 27.2869
2006-05-27 | 10:23 | 0 | 21.152 | 0 | 2 | 0 | 31.414 | 43.075 | 27.848 | 27.584 | 21.343 | 24.842 | 18.613 | 1 | 0 | 58.112 | 55.566 | 46.071 | 23.011 | 0 | 0 | 57.081 | 33.821 | [5 empty] | 0 | 3.83 | 62 | 1.1763 | 1.0429 | 0.80634 | 0.69767 | 0.34525 | 29.3504
2006-05-27 | 10:24 | 0 | 21.206 | 0 | 2 | 0 | 29.516 | 34.055 | 28.072 | 27.709 | 20.892 | 24.987 | 18.465 | 0 | 0 | 58.069 | 55.589 | 46.071 | 23.011 | 0 | 0 | 57.081 | 33.821 | [5 empty] | 0 | 1.807 | 63 | 1.2194 | 1.0839 | 0.80809 | 0.69767 | 0.38621 | 31.6726
2006-05-27 | 10:25 | 0 | 21.181 | 0 | 2 | 0 | 28.866 | 30.744 | 28.143 | 27.782 | 21.108 | 24.867 | 18.465 | 0 | 0 | 58.069 | 55.589 | 46.095 | 23.011 | 0 | 0 | 57.081 | 33.821 | [5 empty] | 0 | 1.084 | 64 | 1.2194 | 1.0839 | 0.80809 | 0.69767 | 0.38621 | 31.6726
2006-05-27 | 10:26 | 0 | 21.157 | 0 | 2 | 0 | 28.697 | 29.71 | 28.241 | 27.998 | 20.963 | 24.842 | 18.565 | 0 | 0 | 58.069 | 55.613 | 46.209 | 23.011 | 0 | 0 | 57.037 | 33.821 | [5 empty] | 0 | 0.699 | 65 | 1.1903 | 1.0562 | 0.80691 | 0.69767 | 0.35853 | 30.122
2006-05-27 | 10:27 | 0 | 21.181 | 0 | 3 | 0 | 28.601 | 29.18 | 28.287 | 28.216 | 20.365 | 24.867 | 18.54 | 0 | 0 | 58.089 | 55.543 | 46.141 | 22.989 | 0 | 0 | 56.992 | 33.797 | [5 empty] | 0 | 0.385 | 66 | 1.1976 | 1.0631 | 0.8072 | 0.69767 | 0.36545 | 30.5167
2006-05-27 | 10:28 | 0 | 21.157 | 0 | 2 | 0 | 28.697 | 29.035 | 28.383 | 28.361 | 20.219 | 25.036 | 18.392 | 0 | 0 | 58.069 | 55.566 | 46.095 | 22.989 | 0 | 0 | 57.037 | 33.821 | [5 empty] | 0 | 0.336 | 67 | 1.2406 | 1.1041 | 0.80895 | 0.69767 | 0.40642 | 32.7586
2006-05-27 | 10:29 | 0 | 21.157 | 1 | 2 | 0 | 28.65 | 28.986 | 28.506 | 28.263 | 20.071 | 24.867 | 18.465 | 0 | 0 | 58.069 | 55.566 | 46.118 | 22.964 | 0 | 0 | 57.037 | 33.821 | [5 empty] | 0 | 0.387 | 68 | 1.2194 | 1.0839 | 0.80809 | 0.69767 | 0.38621 | 31.6726
2006-05-27 | 10:30 | 0 | 21.157 | 0 | 3 | 0 | 28.672 | 28.986 | 28.697 | 28.528 | 20.046 | 24.94 | 18.54 | 0 | 0 | 58.046 | 55.566 | 46.05 | 22.989 | 0 | 0 | 56.946 | 33.821 | [5 empty] | 0 | 0.144 | 69 | 1.1976 | 1.0631 | 0.8072 | 0.69767 | 0.36545 | 30.5167
2006-05-27 | 10:31 | 0 | 21.181 | 0 | 2 | 0 | 28.626 | 28.866 | 28.672 | 28.697 | 22.29 | 25.061 | 18.638 | 0 | 0 | 58.089 | 55.543 | 46.027 | 22.94 | 0 | 0 | 56.935 | 33.809 | [5 empty] | 0 | -0.071 | 70 | 1.169 | 1.036 | 0.80605 | 0.69767 | 0.33833 | 28.9412
2006-05-27 | 10:32 | 0 | 21.164 | 0 | 2 | 0 | 40.688 | 28.898 | 28.584 | 28.535 | 26.561 | 25.235 | 18.595 | 0 | 0 | 58.05 | 55.503 | 46.193 | 22.996 | 0 | 0 | 56.973 | 33.828 | [5 empty] | 0 | 12.153 | 71 | 1.1815 | 1.0479 | 0.80655 | 0.69767 | 0.35023 | 29.6419
2006-05-27 | 10:33 | 0 | 21.164 | 0 | 3 | 0 | 36.576 | 34.627 | 28.27 | 28.488 | 23.02 | 25.114 | 18.671 | 1 | 0 | 58.005 | 55.503 | 46.146 | 22.996 | 0 | 0 | 56.996 | 33.849 | [5 empty] | 0 | 8.088 | 72 | 1.1594 | 1.0269 | 0.80566 | 0.69767 | 0.32919 | 28.3933
2006-05-27 | 10:34 | 0 | 21.189 | 0 | 2 | 0 | 30.97 | 39.42 | 28.199 | 28.295 | 21.549 | 25.09 | 18.671 | 0 | 0 | 57.984 | 55.526 | 46.078 | 22.996 | 0 | 0 | 56.996 | 33.849 | [5 empty] | 0 | 2.675 | 73 | 1.1594 | 1.0269 | 0.80566 | 0.69767 | 0.32919 | 28.3933
2006-05-27 | 10:35 | 0 | 21.189 | 0 | 3 | 0 | 29.499 | 32.439 | 28.126 | 28.368 | 20.949 | 25.09 | 18.522 | 1 | 0 | 58.05 | 55.456 | 46.239 | 22.947 | 0 | 0 | 56.953 | 33.873 | [5 empty] | 0 | 1.131 | 74 | 1.2028 | 1.0681 | 0.80741 | 0.69767 | 0.37044 | 30.798
2006-05-27 | 10:36 | 0 | 21.14 | 0 | 2 | 0 | 29.043 | 30.197 | 28.175 | 28.126 | 20.828 | 25.09 | 18.573 | 0 | 0 | 57.984 | 55.48 | 46.125 | 22.971 | 0 | 0 | 57.019 | 33.873 | [5 empty] | 0 | 0.917 | 75 | 1.1879 | 1.054 | 0.80681 | 0.69767 | 0.35632 | 29.9947
2006-05-27 | 10:37 | 0 | 21.164 | 0 | 2 | 0 | 28.704 | 29.452 | 28.199 | 28.103 | 20.564 | 25.139 | 18.62 | 0 | 0 | 57.961 | 55.503 | 46.055 | 22.996 | 0 | 0 | 56.953 | 33.873 | [5 empty] | 0 | 0.601 | 76 | 1.1743 | 1.041 | 0.80626 | 0.69767 | 0.34331 | 29.2363
2006-05-27 | 10:38 | 0 | 21.189 | 0 | 3 | 0 | 28.56 | 29.114 | 28.199 | 28.175 | 20.468 | 25.188 | 18.794 | 0 | 0 | 57.961 | 55.456 | 46.078 | 23.02 | 0 | 0 | 56.953 | 33.873 | [5 empty] | 0 | 0.385 | 77 | 1.1236 | 0.99282 | 0.80421 | 0.69767 | 0.29515 | 26.2682
2006-05-27 | 10:39 | 0 | 21.196 | 0 | 2 | 0 | 28.591 | 28.905 | 28.327 | 28.327 | 20.5 | 25.22 | 18.975 | 0 | 0 | 57.968 | 55.463 | 46.109 | 23.028 | 0 | 0 | 56.93 | 33.921 | [5 empty] | 0 | 0.264 | 78 | 1.0709 | 0.94272 | 0.80207 | 0.69767 | 0.24505 | 22.8826
2006-05-27 | 10:40 | 0 | 21.189 | 1 | 2 | 0 | 28.464 | 28.832 | 28.206 | 28.255 | 20.404 | 25.266 | 19.221 | 0 | 0 | 57.945 | 55.442 | 46.085 | 23.003 | 0 | 0 | 56.982 | 33.952 | [5 empty] | 0 | 0.209 | 79 | 0.99924 | 0.87463 | 0.79917 | 0.69767 | 0.17695 | 17.7087
2006-05-27 | 10:41 | 0 | 21.189 | 0 | 3 | 0 | 28.535 | 28.778 | 28.199 | 28.319 | 20.348 | 25.188 | 19.239 | 0 | 0 | 57.961 | 55.412 | 46.102 | 22.996 | 0 | 0 | 56.973 | 33.921 | [5 empty] | 0 | 0.216 | 80 | 0.994 | 0.86964 | 0.79895 | 0.69767 | 0.17197 | 17.3008
2006-05-27 | 10:42 | 0 | 21.189 | 0 | 2 | 0 | 28.513 | 28.753 | 28.103 | 28.344 | 20.129 | 25.139 | 19.065 | 0 | 0 | 57.984 | 55.389 | 46.146 | 23.02 | 0 | 0 | 56.953 | 33.921 | [5 empty] | 0 | 0.169 | 81 | 1.0447 | 0.91781 | 0.80101 | 0.69767 | 0.22013 | 21.072
2006-05-27 | 10:43 | 0 | 21.189 | 0 | 3 | 0 | 37.775 | 28.68 | 28.054 | 28.15 | 25.693 | 25.213 | 19.239 | 0 | 0 | 57.893 | 55.433 | 46.102 | 22.971 | 0 | 0 | 56.93 | 33.969 | [5 empty] | 0 | 9.625 | 82 | 0.994 | 0.86964 | 0.79895 | 0.69767 | 0.17197 | 17.3008
2006-05-27 | 10:44 | 0 | 21.164 | 0 | 2 | 0 | 43.745 | 32.245 | 28.03 | 28.03 | 26.176 | 25.164 | 19.214 | 1 | 0 | 57.893 | 55.389 | 46.169 | 22.971 | 0 | 0 | 56.861 | 33.945 | [5 empty] | 0 | 15.715 | 83 | 1.0013 | 0.87656 | 0.79925 | 0.69767 | 0.17889 | 17.8661
2006-05-27 | 10:45 | 1 | 21.213 | 0 | 3 | 0 | 44.701 | 42.733 | 27.959 | 28.03 | 26.586 | 25.164 | 19.141 | 1 | 0 | 57.916 | 55.365 | 46.078 | 22.971 | 0 | 0 | 56.93 | 33.921 | [5 empty] | 21.213 | 16.671 | 84 | 1.0225 | 0.89677 | 0.80011 | 0.69767 | 0.1991 | 19.4708
2006-05-27 | 10:46 | 0 | 21.245 | 0 | 2 | 1 | 45.352 | 44.338 | 27.966 | 27.942 | 26.664 | 25.195 | 19.098 | 2 | 0 | 57.9 | 55.396 | 46.109 | 23.028 | 0 | 0 | 56.96 | 33.976 | [5 empty] | 0 | 17.41 | 85 | 1.0351 | 0.90867 | 0.80062 | 0.69767 | 0.211 | 20.3852
2006-05-27 | 10:47 | 0 | 21.221 | 0 | 2 | 0 | 40.415 | 45.077 | 28.013 | 27.966 | 24.256 | 25.316 | 19.246 | 1 | 0 | 57.945 | 55.372 | 46.062 | 22.971 | 0 | 0 | 56.839 | 33.969 | [5 empty] | 0 | 12.449 | 0 | 0.99196 | 0.86771 | 0.79887 | 0.69767 | 0.17003 | 17.141
2006-05-27 | 10:48 | 0 | 21.27 | 0 | 2 | 0 | 32.23 | 44.121 | 28.175 | 27.981 | 22.611 | 25.235 | 19.435 | 0 | 0 | 57.893 | 55.365 | 46.055 | 22.971 | 0 | 0 | 56.839 | 33.991 | [5 empty] | 0 | 4.249 | 1 | 0.93693 | 0.81539 | 0.87819 | 0.77922 | 0.036171 | 3.8606
2006-05-27 | 10:49 | 0 | 21.189 | 0 | 3 | 0 | 30.053 | 35.189 | 28.344 | 27.981 | 21.429 | 25.333 | 19.46 | 0 | 0 | 57.939 | 55.389 | 46.102 | 22.971 | 0 | 0 | 56.861 | 33.969 | [5 empty] | 0 | 2.072 | 2 | 0.92965 | 0.80847 | 0.87789 | 0.77922 | 0.029251 | 3.1465
2006-05-27 | 10:50 | 0 | 21.245 | 1 | 2 | 0 | 29.29 | 31.313 | 28.422 | 28.255 | 20.814 | 25.244 | 19.221 | 1 | 0 | 57.923 | 55.419 | 46.155 | 23.003 | 0 | 0 | 56.891 | 34.022 | [5 empty] | 0 | 1.035 | 3 | 0.99924 | 0.87463 | 0.88071 | 0.77922 | 0.095406 | 9.5479
2006-05-27 | 10:51 | 0 | 21.238 | 0 | 2 | 0 | 29.018 | 30.006 | 28.439 | 28.246 | 20.541 | 25.213 | 19.163 | 0 | 0 | 57.893 | 55.365 | 46.102 | 22.996 | 0 | 0 | 56.907 | 33.991 | [5 empty] | 0 | 0.772 | 4 | 1.0161 | 0.89068 | 0.8814 | 0.77922 | 0.11146 | 10.9691
2006-05-27 | 10:52 | 0 | 21.162 | 0 | 2 | 0 | 28.893 | 29.472 | 28.484 | 28.339 | 20.586 | 25.159 | 19.111 | 0 | 0 | 57.886 | 55.312 | 46.141 | 22.92 | 0 | 0 | 56.788 | 33.94 | [5 empty] | 0 | 0.554 | 5 | 1.0313 | 0.90508 | 0.88201 | 0.77922 | 0.12585 | 12.2037
2006-05-27 | 10:53 | 0 | 21.196 | 0 | 3 | 0 | 28.903 | 29.217 | 28.469 | 28.444 | 20.5 | 25.146 | 19.048 | 0 | 0 | 57.875 | 55.3 | 46.06 | 22.954 | 0 | 0 | 56.843 | 33.998 | [5 empty] | 0 | 0.459 | 6 | 1.0496 | 0.92251 | 0.88275 | 0.77922 | 0.14329 | 13.6518
2006-05-27 | 10:54 | 0 | 21.184 | 0 | 2 | 0 | 28.868 | 29.182 | 28.748 | 28.459 | 20.367 | 25.112 | 18.915 | 0 | 0 | 57.863 | 55.312 | 46.071 | 22.942 | 0 | 0 | 56.811 | 33.964 | [5 empty] | 0 | 0.409 | 7 | 1.0884 | 0.95933 | 0.88432 | 0.77922 | 0.18011 | 16.5486
2006-05-27 | 10:55 | 0 | 21.137 | 0 | 2 | 0 | 28.844 | 29.133 | 28.797 | 28.653 | 20.561 | 25.063 | 18.716 | 0 | 0 | 57.843 | 55.244 | 46.027 | 22.942 | 0 | 0 | 56.788 | 33.964 | [5 empty] | 0 | 0.191 | 8 | 1.1463 | 1.0144 | 0.88667 | 0.77922 | 0.23519 | 20.5173
2006-05-27 | 10:56 | 0 | 21.147 | 0 | 3 | 0 | 28.942 | 29.109 | 28.773 | 28.844 | 20.343 | 25.112 | 18.691 | 0 | 0 | 57.863 | 55.197 | 46.004 | 22.942 | 0 | 0 | 56.677 | 33.964 | [5 empty] | 0 | 0.098 | 9 | 1.1536 | 1.0213 | 0.88697 | 0.77922 | 0.24211 | 20.9877
2006-05-27 | 10:57 | 0 | 21.162 | 0 | 2 | 0 | 33.727 | 29.158 | 28.604 | 28.773 | 26.316 | 25.087 | 18.716 | 0 | 0 | 57.797 | 55.197 | 46.141 | 22.92 | 0 | 0 | 56.72 | 33.964 | [5 empty] | 0 | 4.954 | 10 | 1.1463 | 1.0144 | 0.88667 | 0.77922 | 0.23519 | 20.5173
2006-05-27 | 10:58 | 0 | 21.172 | 0 | 3 | 0 | 40.482 | 30.372 | 28.518 | 28.854 | 23.918 | 25.291 | 18.776 | 1 | 0 | 57.806 | 55.253 | 46.06 | 22.954 | 0 | 0 | 56.731 | 33.998 | [5 empty] | 0 | 11.628 | 11 | 1.1288 | 0.9978 | 0.88596 | 0.77922 | 0.21858 | 19.3636
2006-05-27 | 10:59 | 0 | 21.184 | 0 | 2 | 0 | 32.193 | 41.341 | 28.29 | 28.508 | 21.547 | 25.063 | 18.643 | 0 | 0 | 57.751 | 55.244 | 45.957 | 22.942 | 0 | 0 | 56.72 | 34.01 | [5 empty] | 0 | 3.685 | 12 | 1.1676 | 1.0346 | 0.88753 | 0.77922 | 0.2554 | 21.8744
2006-05-27 | 11:00 | 0 | 21.196 | 0 | 2 | 0 | 30.011 | 34.256 | 28.3 | 28.373 | 21.051 | 25.266 | 18.751 | 0 | 0 | 57.829 | 55.23 | 46.036 | 22.954 | 0 | 0 | 56.731 | 33.998 | [5 empty] | 0 | 1.638 | 13 | 1.1361 | 1.0047 | 0.88626 | 0.77922 | 0.2255 | 19.8487
2006-05-27 | 11:01 | 0 | 21.196 | 1 | 3 | 0 | 29.337 | 30.83 | 28.3 | 28.518 | 20.953 | 25.146 | 18.678 | 0 | 0 | 57.783 | 55.23 | 46.013 | 22.954 | 0 | 0 | 56.731 | 33.998 | [5 empty] | 0 | 0.819 | 14 | 1.1574 | 1.0249 | 0.88712 | 0.77922 | 0.24571 | 21.23
2006-05-27 | 11:02 | 0 | 21.218 | 0 | 2 | 0 | 28.976 | 29.795 | 28.373 | 28.324 | 20.62 | 25.097 | 18.678 | 0 | 0 | 57.806 | 55.23 | 46.036 | 22.976 | 0 | 0 | 56.686 | 33.998 | [5 empty] | 0 | 0.652 | 15 | 1.1574 | 1.0249 | 0.88712 | 0.77922 | 0.24571 | 21.23
2006-05-27 | 11:03 | 0 | 21.162 | 0 | 2 | 0 | 28.773 | 29.352 | 28.265 | 28.29 | 20.537 | 25.014 | 18.542 | 1 | 0 | 57.783 | 55.207 | 46.06 | 22.93 | 0 | 0 | 56.709 | 33.998 | [5 empty] | 0 | 0.483 | 16 | 1.197 | 1.0626 | 0.88873 | 0.77922 | 0.28335 | 23.6726
2006-05-27 | 11:04 | 0 | 21.137 | 0 | 3 | 0 | 28.653 | 29.109 | 28.363 | 28.314 | 20.392 | 25.208 | 18.568 | 0 | 0 | 57.797 | 55.13 | 46.165 | 22.942 | 0 | 0 | 56.654 | 33.986 | [5 empty] | 0 | 0.339 | 17 | 1.1894 | 1.0554 | 0.88842 | 0.77922 | 0.27616 | 23.2182
2006-05-27 | 11:05 | 0 | 21.162 | 0 | 2 | 0 | 28.734 | 28.998 | 28.398 | 28.349 | 20.257 | 25.024 | 18.678 | 0 | 0 | 57.761 | 55.186 | 46.06 | 22.954 | 0 | 0 | 56.64 | 34.067 | [5 empty] | 0 | 0.385 | 18 | 1.1574 | 1.0249 | 0.88712 | 0.77922 | 0.24571 | 21.23
2006-05-27 | 11:06 | 0 | 21.172 | 0 | 2 | 0 | 28.638 | 28.952 | 28.278 | 28.493 | 20.011 | 25.217 | 18.801 | 0 | 0 | 57.74 | 55.162 | 46.083 | 22.93 | 0 | 0 | 56.64 | 34.019 | [5 empty] | 0 | 0.145 | 19 | 1.1215 | 0.99088 | 0.88567 | 0.77922 | 0.21166 | 18.8723
2006-05-27 | 11:07 | 0 | 21.113 | 0 | 3 | 0 | 28.675 | 28.844 | 28.145 | 28.484 | 19.852 | 25.112 | 18.741 | 0 | 0 | 57.708 | 55.106 | 45.957 | 22.92 | 0 | 0 | 56.654 | 33.986 | [5 empty] | 0 | 0.191 | 20 | 1.139 | 1.0075 | 0.88638 | 0.77922 | 0.22827 | 20.0409
2006-05-27 | 11:08 | 0 | 21.218 | 0 | 2 | 0 | 29.795 | 28.854 | 28.204 | 28.3 | 25.987 | 25.122 | 18.849 | 0 | 0 | 57.672 | 55.139 | 46.013 | 22.93 | 0 | 0 | 56.663 | 33.974 | [5 empty] | 0 | 1.495 | 21 | 1.1076 | 0.9776 | 0.8851 | 0.77922 | 0.19838 | 17.9109
2006-05-27 | 11:09 | 0 | 21.196 | 0 | 3 | 0 | 43.42 | 29.217 | 28.229 | 28.349 | 25.796 | 25.242 | 18.95 | 0 | 0 | 57.694 | 55.116 | 46.083 | 22.93 | 0 | 0 | 56.551 | 34.019 | [5 empty] | 0 | 15.071 | 22 | 1.0782 | 0.94964 | 0.88391 | 0.77922 | 0.17042 | 15.8065
2006-05-27 | 11:10 | 1 | 21.218 | 0 | 2 | 0 | 44.82 | 41.116 | 28.133 | 28.179 | 26.252 | 25.338 | 18.899 | 2 | 0 | 57.672 | 55.139 | 46.151 | 22.954 | 0 | 0 | 56.528 | 34.067 | [5 empty] | 21.218 | 16.641 | 23 | 1.093 | 0.96376 | 0.88451 | 0.77922 | 0.18454 | 16.8833
2006-05-27 | 11:11 | 0 | 21.196 | 0 | 2 | 0 | 45.348 | 44.336 | 28.035 | 28.108 | 26.519 | 25.122 | 18.874 | 1 | 0 | 57.694 | 55.06 | 46.118 | 22.932 | 0 | 0 | 56.624 | 34.024 | [5 empty] | 0 | 17.24 | 24 | 1.1003 | 0.97068 | 0.88481 | 0.77922 | 0.19146 | 17.4005
2006-05-27 | 11:12 | 0 | 21.348 | 1 | 3 | 0 | 45.131 | 45.224 | 28.167 | 28.118 | 25.301 | 25.372 | 18.935 | 1 | 0 | 57.797 | 55.221 | 46.277 | 23.035 | 0 | 0 | 56.722 | 34.172 | [5 empty] | 0 | 17.013 | 25 | 1.0825 | 0.95379 | 0.88409 | 0.77922 | 0.17457 | 16.1263
2006-05-27 | 11:13 | 0 | 21.348 | 0 | 2 | 0 | 34.282 | 45.766 | 28.376 | 28.062 | 23.197 | 25.34 | 18.902 | 1 | 0 | 57.79 | 55.214 | 46.064 | 23.052 | 0 | 0 | 56.715 | 34.141 | [5 empty] | 0 | 6.22 | 26 | 1.0921 | 0.96293 | 0.88448 | 0.77922 | 0.18371 | 16.8207
2006-05-27 | 11:14 | 0 | 21.324 | 0 | 2 | 0 | 30.818 | 38.543 | 28.457 | 28.287 | 21.976 | 25.323 | 18.736 | 0 | 0 | 57.797 | 55.244 | 46.162 | 23.084 | 0 | 0 | 56.699 | 34.196 | [5 empty] | 0 | 2.531 | 27 | 1.1405 | 1.0089 | 0.88644 | 0.77922 | 0.22965 | 20.1367
2006-05-27 | 11:15 | 0 | 21.348 | 0 | 2 | 0 | 29.732 | 32.527 | 28.479 | 28.214 | 21.566 | 25.541 | 18.638 | 0 | 0 | 57.843 | 55.176 | 46.209 | 23.06 | 0 | 0 | 56.654 | 34.242 | [5 empty] | 0 | 1.518 | 28 | 1.169 | 1.036 | 0.88759 | 0.77922 | 0.25678 | 21.9656
2006-05-27 | 11:16 | 0 | 21.397 | 0 | 2 | 0 | 29.251 | 30.624 | 28.648 | 28.432 | 21.132 | 25.372 | 18.563 | 0 | 0 | 57.843 | 55.221 | 46.162 | 23.06 | 0 | 0 | 56.61 | 34.242 | [5 empty] | 0 | 0.819 | 29 | 1.1909 | 1.0568 | 0.88848 | 0.77922 | 0.27754 | 23.306
2006-05-27 | 11:17 | 0 | 21.324 | 0 | 3 | 0 | 29.106 | 29.95 | 28.672 | 28.479 | 20.75 | 25.396 | 18.537 | 1 | 0 | 57.843 | 55.221 | 46.232 | 23.106 | 0 | 0 | 56.654 | 34.266 | [5 empty] | 0 | 0.627 | 30 | 1.1984 | 1.064 | 0.88878 | 0.77922 | 0.28474 | 23.7593
2006-05-27 | 11:18 | 0 | 21.348 | 0 | 2 | 0 | 29.177 | 29.66 | 28.672 | 28.648 | 20.485 | 25.566 | 18.341 | 0 | 0 | 57.909 | 55.221 | 46.186 | 23.035 | 0 | 0 | 56.677 | 34.242 | [5 empty] | 0 | 0.529 | 31 | 1.2555 | 1.1182 | 0.8911 | 0.77922 | 0.33899 | 27.0004
2006-05-27 | 11:19 | 0 | 21.373 | 0 | 2 | 0 | 29.131 | 29.445 | 28.891 | 28.721 | 20.485 | 25.396 | 18.366 | 0 | 0 | 57.866 | 55.221 | 46.186 | 23.106 | 0 | 0 | 56.654 | 34.22 | [5 empty] | 0 | 0.41 | 32 | 1.2482 | 1.1113 | 0.8908 | 0.77922 | 0.33207 | 26.6035
2006-05-27 | 11:20 | 0 | 21.348 | 0 | 3 | 0 | 29.131 | 29.42 | 29.033 | 28.866 | 20.094 | 25.468 | 18.266 | 0 | 0 | 57.888 | 55.197 | 46.186 | 23.084 | 0 | 0 | 56.654 | 34.22 | [5 empty] | 0 | 0.265 | 33 | 1.2773 | 1.139 | 0.89198 | 0.77922 | 0.35975 | 28.164
2006-05-27 | 11:21 | 0 | 21.373 | 0 | 2 | 0 | 29.131 | 29.467 | 29.155 | 29.106 | 20.144 | 25.372 | 18.366 | 0 | 0 | 57.866 | 55.197 | 46.323 | 23.084 | 0 | 0 | 56.61 | 34.172 | [5 empty] | 0 | 0.025 | 34 | 1.2482 | 1.1113 | 0.8908 | 0.77922 | 0.33207 | 26.6035
2006-05-27 | 11:22 | 0 | 21.348 | 0 | 2 | 0 | 29.226 | 29.396 | 28.913 | 29.106 | 26.576 | 25.492 | 18.439 | 0 | 0 | 57.866 | 55.153 | 46.232 | 23.084 | 0 | 0 | 56.588 | 34.172 | [5 empty] | 0 | 0.12 | 35 | 1.227 | 1.0911 | 0.88994 | 0.77922 | 0.31186 | 25.4176
2006-05-27 | 11:23 | 0 | 21.292 | 1 | 3 | 0 | 42.977 | 29.388 | 28.761 | 28.979 | 25.026 | 25.34 | 18.356 | 0 | 0 | 57.813 | 55.167 | 46.132 | 23.028 | 0 | 0 | 56.512 | 34.117 | [5 empty] | 0 | 13.998 | 36 | 1.2511 | 1.1141 | 0.89092 | 0.77922 | 0.33484 | 26.7628
2006-05-27 | 11:24 | 0 | 21.348 | 0 | 2 | 0 | 34.359 | 39.6 | 28.672 | 28.817 | 22.241 | 25.323 | 18.389 | 1 | 0 | 57.774 | 55.13 | 46.232 | 23.035 | 0 | 0 | 56.542 | 34.196 | [5 empty] | 0 | 5.542 | 37 | 1.2415 | 1.1049 | 0.89053 | 0.77922 | 0.3257 | 26.2342
2006-05-27 | 11:25 | 0 | 21.348 | 0 | 2 | 0 | 30.769 | 37.062 | 28.577 | 28.866 | 21.157 | 25.323 | 18.414 | 0 | 0 | 57.774 | 55.13 | 46.3 | 23.011 | 0 | 0 | 56.519 | 34.148 | [5 empty] | 0 | 1.903 | 38 | 1.2342 | 1.098 | 0.89024 | 0.77922 | 0.31878 | 25.8283
2006-05-27 | 11:26 | 0 | 21.324 | 0 | 3 | 0 | 29.685 | 31.828 | 28.672 | 28.721 | 20.821 | 25.347 | 18.439 | 0 | 0 | 57.731 | 55.153 | 46.162 | 23.035 | 0 | 0 | 56.519 | 34.196 | [5 empty] | 0 | 0.964 | 39 | 1.227 | 1.0911 | 0.88994 | 0.77922 | 0.31186 | 25.4176
2006-05-27 | 11:27 | 0 | 21.373 | 0 | 2 | 0 | 29.251 | 30.335 | 28.552 | 28.503 | 20.461 | 25.372 | 18.414 | 0 | 0 | 57.731 | 55.106 | 46.141 | 23.035 | 0 | 0 | 56.43 | 34.196 | [5 empty] | 0 | 0.748 | 40 | 1.2342 | 1.098 | 0.89024 | 0.77922 | 0.31878 | 25.8283
2006-05-27 | 11:28 | 0 | 21.373 | 0 | 2 | 0 | 29.082 | 29.71 | 28.528 | 28.528 | 20.267 | 25.276 | 18.389 | 0 | 0 | 57.731 | 55.153 | 46.186 | 23.06 | 0 | 0 | 56.453 | 34.172 | [5 empty] | 0 | 0.554 | 41 | 1.2415 | 1.1049 | 0.89053 | 0.77922 | 0.3257 | 26.2342
2006-05-27 | 11:29 | 0 | 21.348 | 0 | 3 | 0 | 28.891 | 29.467 | 28.672 | 28.528 | 20.362 | 25.276 | 18.389 | 1 | 0 | 57.774 | 55.083 | 46.162 | 23.06 | 0 | 0 | 56.43 | 34.172 | [5 empty] | 0 | 0.363 | 42 | 1.2415 | 1.1049 | 0.89053 | 0.77922 | 0.3257 | 26.2342
2006-05-27 | 11:30 | 0 | 21.348 | 0 | 2 | 0 | 28.913 | 29.251 | 28.648 | 28.577 | 19.996 | 25.227 | 18.366 | 0 | 0 | 57.731 | 55.106 | 46.186 | 23.06 | 0 | 0 | 56.385 | 34.125 | [5 empty] | 0 | 0.336 | 43 | 1.2482 | 1.1113 | 0.8908 | 0.77922 | 0.33207 | 26.6035
2006-05-27 | 11:31 | 0 | 21.348 | 0 | 2 | 0 | 28.817 | 29.131 | 28.503 | 28.623 | 19.945 | 25.252 | 18.241 | 0 | 0 | 57.731 | 55.06 | 46.162 | 23.035 | 0 | 0 | 56.385 | 34.125 | [5 empty] | 0 | 0.194 | 44 | 1.2846 | 1.1459 | 0.89228 | 0.77922 | 0.36667 | 28.5431
2006-05-27 | 11:32 | 0 | 21.243 | 0 | 3 | 0 | 28.758 | 29.023 | 28.398 | 28.444 | 19.689 | 25.097 | 18.206 | 0 | 0 | 57.631 | 55.006 | 46.062 | 22.976 | 0 | 0 | 56.375 | 34.115 | [5 empty] | 0 | 0.314 | 45 | 1.2948 | 1.1556 | 0.89269 | 0.77922 | 0.37636 | 29.0666
2006-05-27 | 11:33 | 0 | 21.218 | 0 | 2 | 0 | 28.734 | 28.998 | 28.3 | 28.542 | 24.349 | 25.217 | 18.206 | 0 | 0 | 57.631 | 54.983 | 46.106 | 22.952 | 0 | 0 | 56.353 | 34.115 | [5 empty] | 0 | 0.192 | 46 | 1.2948 | 1.1556 | 0.89269 | 0.77922 | 0.37636 | 29.0666
2006-05-27 | 11:34 | 0 | 21.299 | 1 | 3 | 0 | 41.925 | 29.055 | 28.331 | 28.356 | 25.514 | 25.249 | 18.19 | 0 | 0 | 57.66 | 54.966 | 46.23 | 22.984 | 0 | 0 | 56.359 | 34.17 | [5 empty] | 0 | 13.569 | 47 | 1.2995 | 1.16 | 0.89288 | 0.77922 | 0.38079 | 29.3032
2006-05-27 | 11:35 | 1 | 21.243 | 0 | 2 | 0 | 44.594 | 36.983 | 28.157 | 28.278 | 26.132 | 24.977 | 18.158 | 1 | 0 | 57.653 | 54.983 | 45.992 | 22.976 | 0 | 0 | 56.353 | 34.163 | [5 empty] | 21.243 | 16.316 | 48 | 1.3088 | 1.1689 | 0.89326 | 0.77922 | 0.38964 | 29.7714
2006-05-27 | 11:36 | 0 | 21.243 | 0 | 2 | 0 | 45.327 | 43.846 | 28.108 | 28.204 | 26.566 | 24.977 | 18.183 | 1 | 0 | 57.564 | 54.959 | 46.039 | 22.976 | 0 | 0 | 56.398 | 34.139 | [5 empty] | 0 | 17.123 | 49 | 1.3015 | 1.1619 | 0.89296 | 0.77922 | 0.38272 | 29.4062
2006-05-27 | 11:37 | 0 | 21.289 | 0 | 3 | 0 | 45.878 | 45.03 | 28.133 | 28.108 | 26.326 | 25.073 | 18.256 | 2 | 0 | 57.587 | 54.959 | 46.062 | 22.976 | 0 | 0 | 56.375 | 34.139 | [5 empty] | 0 | 17.77 | 50 | 1.2803 | 1.1417 | 0.8921 | 0.77922 | 0.36252 | 28.3162
2006-05-27 | 11:38 | 0 | 21.267 | 0 | 2 | 0 | 36.725 | 45.717 | 28.157 | 28.108 | 23.891 | 25.168 | 18.231 | 0 | 0 | 57.564 | 54.959 | 46.106 | 22.976 | 0 | 0 | 56.421 | 34.115 | [5 empty] | 0 | 8.617 | 51 | 1.2875 | 1.1487 | 0.89239 | 0.77922 | 0.36944 | 28.6935
2006-05-27 | 11:39 | 0 | 21.267 | 0 | 2 | 0 | 31.335 | 41.494 | 28.229 | 28.084 | 22.206 | 24.999 | 18.231 | 1 | 0 | 57.608 | 54.936 | 46.062 | 22.976 | 0 | 0 | 56.444 | 34.139 | [5 empty] | 0 | 3.251 | 52 | 1.2875 | 1.1487 | 0.89239 | 0.77922 | 0.36944 | 28.6935
2006-05-27 | 11:40 | 0 | 21.299 | 0 | 2 | 0 | 29.874 | 33.675 | 28.405 | 28.236 | 21.466 | 25.056 | 18.289 | 0 | 0 | 57.594 | 54.99 | 46.137 | 23.008 | 0 | 0 | 56.405 | 34.194 | [5 empty] | 0 | 1.638 | 53 | 1.2706 | 1.1326 | 0.89171 | 0.77922 | 0.35338 | 27.8114
2006-05-27 | 11:41 | 0 | 21.243 | 0 | 3 | 0 | 29.408 | 30.904 | 28.469 | 28.422 | 20.904 | 24.953 | 18.231 | 0 | 0 | 57.587 | 54.959 | 46.039 | 22.976 | 0 | 0 | 56.375 | 34.139 | [5 empty] | 0 | 0.986 | 54 | 1.2875 | 1.1487 | 0.89239 | 0.77922 | 0.36944 | 28.6935
2006-05-27 | 11:42 | 0 | 21.267 | 0 | 2 | 0 | 29.097 | 30.036 | 28.613 | 28.373 | 20.617 | 24.953 | 18.206 | 0 | 0 | 57.587 | 54.959 | 46.015 | 22.952 | 0 | 0 | 56.353 | 34.139 | [5 empty] | 0 | 0.724 | 55 | 1.2948 | 1.1556 | 0.89269 | 0.77922 | 0.37636 | 29.0666
2006-05-27 | 11:43 | 0 | 21.289 | 0 | 2 | 0 | 29.121 | 29.697 | 28.758 | 28.518 | 20.402 | 25.144 | 18.133 | 0 | 0 | 57.653 | 54.943 | 46.116 | 23.008 | 0 | 0 | 56.359 | 34.146 | [5 empty] | 0 | 0.603 | 56 | 1.3161 | 1.1758 | 0.89355 | 0.77922 | 0.39656 | 30.1325
2006-05-27 | 11:44 | 0 | 21.299 | 1 | 2 | 0 | 29.128 | 29.489 | 28.741 | 28.663 | 20.232 | 25.073 | 18.183 | 0 | 0 | 57.653 | 54.912 | 46.223 | 22.952 | 0 | 0 | 56.309 | 34.091 | [5 empty] | 0 | 0.465 | 57 | 1.3015 | 1.1619 | 0.89296 | 0.77922 | 0.38272 | 29.4062
2006-05-27 | 11:45 | 0 | 21.289 | 0 | 3 | 0 | 29.047 | 29.386 | 28.903 | 28.687 | 20.109 | 24.977 | 18.158 | 1 | 0 | 57.608 | 54.936 | 46.13 | 22.976 | 0 | 0 | 56.309 | 34.115 | [5 empty] | 0 | 0.36 | 58 | 1.3088 | 1.1689 | 0.89326 | 0.77922 | 0.38964 | 29.7714
2006-05-27 | 11:46 | 0 | 21.289 | 0 | 2 | 0 | 29.023 | 29.312 | 28.976 | 28.878 | 20.159 | 24.977 | 18.133 | 0 | 0 | 57.608 | 54.912 | 46.085 | 22.952 | 0 | 0 | 56.264 | 34.163 | [5 empty] | 0 | 0.145 | 59 | 1.3161 | 1.1758 | 0.89355 | 0.77922 | 0.39656 | 30.1325
2006-05-27 | 11:47 | 0 | 21.321 | 0 | 2 | 0 | 29.104 | 29.344 | 28.91 | 28.935 | 24.864 | 24.985 | 18.289 | 0 | 0 | 57.594 | 54.898 | 46.092 | 22.984 | 0 | 0 | 56.293 | 34.239 | [5 empty] | 0 | 0.169 | 60 | 1.2706 | 1.1326 | 0.89171 | 0.77922 | 0.35338 | 27.8114
2006-05-27 | 11:48 | 0 | 21.267 | 0 | 3 | 0 | 42.575 | 29.312 | 28.687 | 28.952 | 25.433 | 24.879 | 18.306 | 0 | 0 | 57.564 | 54.868 | 46.015 | 22.952 | 0 | 0 | 56.264 | 34.208 | [5 empty] | 0 | 13.623 | 61 | 1.2657 | 1.1279 | 0.89151 | 0.77922 | 0.34868 | 27.5484
2006-05-27 | 11:49 | 0 | 21.314 | 0 | 2 | 0 | 35.196 | 38.086 | 28.589 | 28.783 | 22.64 | 24.953 | 18.379 | 0 | 0 | 57.542 | 54.868 | 46.062 | 22.952 | 0 | 0 | 56.195 | 34.184 | [5 empty] | 0 | 6.413 | 62 | 1.2444 | 1.1077 | 0.89065 | 0.77922 | 0.32847 | 26.3953
2006-05-27 | 11:50 | 0 | 21.267 | 0 | 2 | 0 | 30.926 | 38.275 | 28.493 | 28.687 | 21.508 | 24.904 | 18.379 | 1 | 0 | 57.519 | 54.845 | 46.062 | 22.976 | 0 | 0 | 56.218 | 34.208 | [5 empty] | 0 | 2.239 | 63 | 1.2444 | 1.1077 | 0.89065 | 0.77922 | 0.32847 | 26.3953
2006-05-27 | 11:51 | 0 | 21.299 | 0 | 3 | 0 | 29.803 | 32.309 | 28.525 | 28.574 | 20.747 | 24.96 | 18.387 | 0 | 0 | 57.526 | 54.875 | 46.069 | 22.976 | 0 | 0 | 56.241 | 34.208 | [5 empty] | 0 | 1.229 | 64 | 1.2421 | 1.1055 | 0.89055 | 0.77922 | 0.32626 | 26.2665
2006-05-27 | 11:52 | 0 | 21.284 | 0 | 2 | 0 | 29.204 | 30.313 | 28.432 | 28.385 | 20.436 | 24.916 | 18.341 | 0 | 0 | 57.484 | 54.807 | 46.162 | 22.94 | 0 | 0 | 56.138 | 34.196 | [5 empty] | 0 | 0.819 | 65 | 1.2555 | 1.1182 | 0.8911 | 0.77922 | 0.33899 | 27.0004
2006-05-27 | 11:53 | 0 | 21.277 | 0 | 2 | 0 | 29.035 | 29.759 | 28.481 | 28.53 | 20.146 | 25.011 | 18.243 | 0 | 0 | 57.505 | 54.807 | 46.048 | 22.964 | 0 | 0 | 56.114 | 34.172 | [5 empty] | 0 | 0.505 | 66 | 1.284 | 1.1453 | 0.89225 | 0.77922 | 0.36612 | 28.5129
2006-05-27 | 11:54 | 0 | 21.307 | 0 | 3 | 0 | 28.871 | 29.474 | 28.606 | 28.461 | 20.003 | 25.041 | 18.349 | 0 | 0 | 57.489 | 54.812 | 46.076 | 22.993 | 0 | 0 | 56.165 | 34.225 | [5 empty] | 0 | 0.41 | 67 | 1.2532 | 1.116 | 0.891 | 0.77922 | 0.33678 | 26.8739
2006-05-27 | 11:55 | 0 | 21.23 | 0 | 2 | 0 | 28.77 | 29.18 | 28.506 | 28.601 | 19.923 | 24.891 | 18.294 | 0 | 0 | 57.505 | 54.763 | 46.162 | 22.94 | 0 | 0 | 56.161 | 34.172 | [5 empty] | 0 | 0.169 | 68 | 1.2692 | 1.1312 | 0.89165 | 0.77922 | 0.352 | 27.7343
2006-05-27 | 11:56 | 0 | 21.277 | 1 | 2 | 0 | 28.746 | 29.035 | 28.481 | 28.457 | 19.85 | 24.82 | 18.145 | 0 | 0 | 57.484 | 54.784 | 46.025 | 22.964 | 0 | 0 | 56.184 | 34.172 | [5 empty] | 0 | 0.289 | 69 | 1.3126 | 1.1725 | 0.89341 | 0.77922 | 0.39324 | 29.9597
2006-05-27 | 11:57 | 0 | 21.331 | 0 | 3 | 0 | 28.775 | 29.065 | 28.39 | 28.631 | 19.978 | 24.945 | 18.15 | 0 | 0 | 57.443 | 54.791 | 46.076 | 22.969 | 0 | 0 | 56.254 | 34.201 | [5 empty] | 0 | 0.144 | 70 | 1.3111 | 1.1711 | 0.89335 | 0.77922 | 0.39186 | 29.8874
2006-05-27 | 11:58 | 0 | 21.277 | 0 | 2 | 0 | 28.746 | 28.962 | 28.385 | 28.577 | 22.483 | 24.965 | 17.972 | 0 | 0 | 57.416 | 54.716 | 46.141 | 22.964 | 0 | 0 | 56.25 | 34.196 | [5 empty] | 0 | 0.169 | 71 | 1.363 | 1.2204 | 0.89545 | 0.77922 | 0.44113 | 32.3657
2006-05-27 | 11:59 | 1 | 21.302 | 0 | 3 | 0 | 40.987 | 28.962 | 28.385 | 28.407 | 25.735 | 24.842 | 17.972 | 1 | 0 | 57.416 | 54.716 | 46.186 | 22.94 | 0 | 0 | 56.25 | 34.196 | [5 empty] | 21.302 | 12.58 | 72 | 1.363 | 1.2204 | 0.89545 | 0.77922 | 0.44113 | 32.3657
2006-05-27 | 12:00 | 0 | 21.307 | 0 | 2 | 0 | 44.472 | 35.33 | 28.197 | 28.341 | 26.294 | 24.752 | 18.1 | 1 | 0 | 57.443 | 54.744 | 46.032 | 22.969 | 0 | 0 | 56.3 | 34.225 | [5 empty] | 0 | 16.131 | 73 | 1.3257 | 1.1849 | 0.89394 | 0.77922 | 0.4057 | 30.6031
2006-05-27 | 12:01 | 0 | 21.307 | 0 | 2 | 0 | 45.366 | 43.626 | 28.143 | 28.143 | 26.843 | 24.771 | 18.022 | 1 | 0 | 57.393 | 54.74 | 46.048 | 22.94 | 0 | 0 | 56.227 | 34.22 | [5 empty] | 0 | 17.223 | 74 | 1.3484 | 1.2065 | 0.89486 | 0.77922 | 0.42729 | 31.6888
2006-05-27 | 12:02 | 0 | 21.284 | 0 | 3 | 0 | 45.618 | 44.953 | 28.292 | 28.292 | 25.644 | 24.801 | 18.002 | 1 | 0 | 57.421 | 54.744 | 46.076 | 22.969 | 0 | 0 | 56.188 | 34.225 | [5 empty] | 0 | 17.326 | 75 | 1.3542 | 1.212 | 0.8951 | 0.77922 | 0.43283 | 31.9613
2006-05-27 | 12:03 | 0 | 21.284 | 0 | 2 | 1 | 34.813 | 45.686 | 28.246 | 28.27 | 23.018 | 24.945 | 17.828 | 1 | 0 | 57.466 | 54.744 | 46.19 | 22.944 | 0 | 0 | 56.188 | 34.249 | [5 empty] | 0 | 6.543 | 76 | 1.4049 | 1.2602 | 0.89715 | 0.77922 | 0.48099 | 34.2368
2006-05-27 | 12:04 | 0 | 21.26 | 0 | 2 | 0 | 30.823 | 39.066 | 28.415 | 28.15 | 21.669 | 24.752 | 17.904 | 0 | 0 | 57.421 | 54.721 | 46.008 | 22.922 | 0 | 0 | 56.234 | 34.273 | [5 empty] | 0 | 2.673 | 0 | 1.3828 | 1.2392 | 0.89625 | 0.77922 | 0.45995 | 33.2634
2006-05-27 | 12:05 | 0 | 21.255 | 0 | 2 | 0 | 29.589 | 32.646 | 28.312 | 28.121 | 21.086 | 24.82 | 17.798 | 0 | 0 | 57.462 | 54.67 | 46.048 | 22.94 | 0 | 0 | 56.161 | 34.196 | [5 empty] | 0 | 1.468 | 1 | 1.4136 | 1.2685 | 0.74986 | 0.63158 | 0.63693 | 45.0569
2006-05-27 | 12:06 | 0 | 21.284 | 1 | 3 | 0 | 29.256 | 30.703 | 28.582 | 28.197 | 20.828 | 24.945 | 17.952 | 0 | 0 | 57.421 | 54.744 | 46.032 | 22.969 | 0 | 0 | 56.188 | 34.273 | [5 empty] | 0 | 1.059 | 2 | 1.3688 | 1.2259 | 0.74805 | 0.63158 | 0.59431 | 43.4188
2006-05-27 | 12:07 | 0 | 21.284 | 0 | 2 | 0 | 29.04 | 29.933 | 28.606 | 28.56 | 20.804 | 24.801 | 17.977 | 0 | 0 | 57.421 | 54.721 | 46.053 | 22.922 | 0 | 0 | 56.142 | 34.273 | [5 empty] | 0 | 0.48 | 3 | 1.3615 | 1.219 | 0.74775 | 0.63158 | 0.58739 | 43.1427
2006-05-27 | 12:08 | 0 | 21.284 | 0 | 2 | 0 | 28.944 | 29.474 | 28.535 | 28.655 | 20.539 | 24.727 | 18.1 | 1 | 0 | 57.512 | 54.721 | 46.008 | 22.969 | 0 | 0 | 56.188 | 34.294 | [5 empty] | 0 | 0.289 | 4 | 1.3257 | 1.1849 | 0.7463 | 0.63158 | 0.55334 | 41.7402
2006-05-27 | 12:09 | 0 | 21.307 | 0 | 2 | 0 | 28.969 | 29.378 | 28.68 | 28.704 | 20.465 | 24.705 | 18.248 | 0 | 0 | 57.421 | 54.721 | 46.032 | 22.944 | 0 | 0 | 56.165 | 34.273 | [5 empty] | 0 | 0.265 | 5 | 1.2826 | 1.144 | 0.74455 | 0.63158 | 0.51237 | 39.9487
2006-05-27 | 12:10 | 0 | 21.284 | 0 | 3 | 0 | 28.969 | 29.305 | 28.944 | 28.631 | 20.323 | 24.825 | 18.273 | 0 | 0 | 57.466 | 54.674 | 46.053 | 22.969 | 0 | 0 | 56.165 | 34.294 | [5 empty] | 0 | 0.338 | 6 | 1.2753 | 1.137 | 0.74426 | 0.63158 | 0.50545 | 39.6341
2006-05-27 | 12:11 | 0 | 21.277 | 0 | 2 | 0 | 28.891 | 29.226 | 28.721 | 28.746 | 20.146 | 24.747 | 18.341 | 0 | 0 | 57.416 | 54.67 | 45.98 | 22.915 | 0 | 0 | 56.114 | 34.244 | [5 empty] | 0 | 0.145 | 7 | 1.2555 | 1.1182 | 0.74346 | 0.63158 | 0.48663 | 38.76
2006-05-27 | 12:12 | 0 | 21.409 | 0 | 2 | 0 | 29.359 | 29.405 | 28.851 | 29.02 | 26.998 | 24.855 | 18.648 | 0 | 0 | 57.516 | 54.772 | 46.127 | 23.094 | 0 | 0 | 56.238 | 34.371 | [5 empty] | 0 | 0.339 | 8 | 1.1661 | 1.0332 | 0.73983 | 0.63158 | 0.40165 | 34.4442
2006-05-27 | 12:13 | 0 | 21.409 | 0 | 3 | 0 | 43.02 | 29.455 | 28.876 | 29.02 | 23.913 | 24.926 | 18.6 | 0 | 0 | 57.539 | 54.796 | 46.242 | 23.069 | 0 | 0 | 56.195 | 34.323 | [5 empty] | 0 | 14 | 9 | 1.1801 | 1.0465 | 0.7404 | 0.63158 | 0.41494 | 35.1621
2006-05-27 | 12:14 | 0 | 21.409 | 0 | 2 | 0 | 33.806 | 40.363 | 28.611 | 28.851 | 21.432 | 24.855 | 18.673 | 1 | 0 | 57.494 | 54.751 | 46.127 | 23.094 | 0 | 0 | 56.216 | 34.347 | [5 empty] | 0 | 4.955 | 10 | 1.1588 | 1.0263 | 0.73954 | 0.63158 | 0.39473 | 34.0634
2006-05-27 | 12:15 | 0 | 21.385 | 0 | 2 | 0 | 30.636 | 36.416 | 28.491 | 28.685 | 20.615 | 24.83 | 18.648 | 0 | 0 | 57.516 | 54.751 | 46.151 | 23.069 | 0 | 0 | 56.238 | 34.323 | [5 empty] | 0 | 1.951 | 11 | 1.1661 | 1.0332 | 0.73983 | 0.63158 | 0.40165 | 34.4442
2006-05-27 | 12:16 | 0 | 21.378 | 0 | 3 | 0 | 29.592 | 31.526 | 28.515 | 28.515 | 20.47 | 24.877 | 18.6 | 0 | 0 | 57.494 | 54.728 | 46.104 | 23.069 | 0 | 0 | 56.261 | 34.323 | [5 empty] | 0 | 1.077 | 12 | 1.1801 | 1.0465 | 0.7404 | 0.63158 | 0.41494 | 35.1621
2006-05-27 | 12:17 | 0 | 21.36 | 1 | 2 | 0 | 29.239 | 30.17 | 28.508 | 28.459 | 20.222 | 24.823 | 18.64 | 0 | 0 | 57.443 | 54.721 | 46.12 | 23.038 | 0 | 0 | 56.232 | 34.316 | [5 empty] | 0 | 0.78 | 13 | 1.1684 | 1.0354 | 0.73993 | 0.63158 | 0.40387 | 34.565
2006-05-27 | 12:18 | 0 | 21.336 | 0 | 2 | 0 | 29.045 | 29.624 | 28.66 | 28.491 | 19.86 | 24.997 | 18.648 | 0 | 0 | 57.494 | 54.728 | 46.242 | 23.069 | 0 | 0 | 56.216 | 34.347 | [5 empty] | 0 | 0.554 | 14 | 1.1661 | 1.0332 | 0.73983 | 0.63158 | 0.40165 | 34.4442
2006-05-27 | 12:19 | 0 | 21.409 | 0 | 3 | 0 | 28.9 | 29.334 | 28.515 | 28.491 | 19.86 | 24.83 | 18.749 | 0 | 0 | 57.427 | 54.705 | 46.127 | 23.069 | 0 | 0 | 56.216 | 34.347 | [5 empty] | 0 | 0.409 | 15 | 1.1367 | 1.0053 | 0.73864 | 0.63158 | 0.3737 | 32.8759
2006-05-27 | 12:20 | 0 | 21.378 | 0 | 2 | 0 | 28.773 | 29.207 | 28.555 | 28.484 | 19.9 | 24.869 | 18.568 | 0 | 0 | 57.443 | 54.651 | 46.074 | 23.038 | 0 | 0 | 56.209 | 34.34 | [5 empty] | 0 | 0.289 | 16 | 1.1894 | 1.0554 | 0.74078 | 0.63158 | 0.4238 | 35.6313
2006-05-27 | 12:21 | 0 | 21.409 | 0 | 2 | 0 | 28.756 | 29.07 | 28.466 | 28.515 | 19.983 | 24.806 | 18.6 | 0 | 0 | 57.405 | 54.658 | 46.104 | 23.069 | 0 | 0 | 56.238 | 34.371 | [5 empty] | 0 | 0.241 | 17 | 1.1801 | 1.0465 | 0.7404 | 0.63158 | 0.41494 | 35.1621
2006-05-27 | 12:22 | 0 | 21.385 | 0 | 3 | 0 | 28.829 | 29.119 | 28.54 | 28.54 | 19.661 | 24.806 | 18.698 | 0 | 0 | 57.382 | 54.681 | 46.104 | 23.047 | 0 | 0 | 56.261 | 34.323 | [5 empty] | 0 | 0.289 | 18 | 1.1515 | 1.0194 | 0.73924 | 0.63158 | 0.38781 | 33.6778
2006-05-27 | 12:23 | 0 | 21.409 | 0 | 2 | 0 | 28.78 | 28.974 | 28.371 | 28.371 | 24.877 | 24.806 | 18.673 | 1 | 0 | 57.359 | 54.681 | 46.127 | 23.094 | 0 | 0 | 56.238 | 34.347 | [5 empty] | 0 | 0.409 | 19 | 1.1588 | 1.0263 | 0.73954 | 0.63158 | 0.39473 | 34.0634
2006-05-27 | 12:24 | 1 | 21.385 | 0 | 3 | 0 | 42.597 | 28.996 | 28.275 | 28.346 | 25.48 | 24.877 | 18.821 | 0 | 0 | 57.352 | 54.604 | 46.144 | 23.062 | 0 | 0 | 56.209 | 34.316 | [5 empty] | 21.385 | 14.251 | 20 | 1.1157 | 0.98535 | 0.73779 | 0.63158 | 0.35377 | 31.7075
2006-05-27 | 12:25 | 0 | 21.409 | 0 | 2 | 0 | 44.797 | 38.389 | 28.371 | 28.395 | 25.938 | 25.021 | 18.872 | 1 | 0 | 57.382 | 54.635 | 46.036 | 23.094 | 0 | 0 | 56.238 | 34.347 | [5 empty] | 0 | 16.402 | 21 | 1.1009 | 0.97123 | 0.73719 | 0.63158 | 0.33965 | 30.8529
2006-05-27 | 12:26 | 0 | 21.432 | 0 | 2 | 0 | 45.555 | 44.102 | 28.155 | 28.226 | 25.96 | 24.781 | 18.945 | 1 | 0 | 57.405 | 54.635 | 46.221 | 23.094 | 0 | 0 | 56.216 | 34.371 | [5 empty] | 0 | 17.329 | 22 | 1.0796 | 0.95102 | 0.73633 | 0.63158 | 0.31945 | 29.5888
2006-05-27 | 12:27 | 0 | 21.409 | 1 | 3 | 0 | 46.06 | 45.187 | 28.322 | 28.13 | 25.674 | 24.926 | 18.97 | 2 | 0 | 57.405 | 54.635 | 46.174 | 23.119 | 0 | 0 | 56.15 | 34.371 | [5 empty] | 0 | 17.93 | 23 | 1.0723 | 0.9441 | 0.73603 | 0.63158 | 0.31253 | 29.1443
2006-05-27 | 12:28 | 0 | 21.385 | 0 | 2 | 0 | 36.581 | 45.831 | 28.275 | 28.13 | 23.359 | 24.855 | 18.771 | 0 | 0 | 57.359 | 54.635 | 46.036 | 23.094 | 0 | 0 | 56.079 | 34.371 | [5 empty] | 0 | 8.451 | 24 | 1.1303 | 0.99919 | 0.73838 | 0.63158 | 0.36761 | 32.5235
2006-05-27 | 12:29 | 0 | 21.385 | 0 | 2 | 0 | 31.357 | 41.564 | 28.442 | 28.106 | 21.915 | 24.975 | 18.673 | 1 | 0 | 57.405 | 54.614 | 46.083 | 23.094 | 0 | 0 | 56.172 | 34.347 | [5 empty] | 0 | 3.251 | 25 | 1.1588 | 1.0263 | 0.73954 | 0.63158 | 0.39473 | 34.0634
2006-05-27 | 12:30 | 0 | 21.409 | 0 | 2 | 0 | 29.913 | 33.737 | 28.466 | 28.3 | 21.216 | 24.806 | 18.623 | 0 | 0 | 57.405 | 54.614 | 46.221 | 23.094 | 0 | 0 | 56.126 | 34.323 | [5 empty] | 0 | 1.613 | 26 | 1.1734 | 1.0402 | 0.74013 | 0.63158 | 0.40857 | 34.8202
2006-05-27 | 12:31 | 0 | 21.409 | 0 | 2 | 0 | 29.383 | 31.021 | 28.564 | 28.322 | 20.689 | 24.877 | 18.525 | 0 | 0 | 57.382 | 54.614 | 46.151 | 23.069 | 0 | 0 | 56.103 | 34.347 | [5 empty] | 0 | 1.061 | 27 | 1.2019 | 1.0673 | 0.74128 | 0.63158 | 0.4357 | 36.2504
2006-05-27 | 12:32 | 0 | 21.27 | 0 | 2 | 0 | 29.025 | 29.918 | 28.471 | 28.28 | 20.284 | 24.69 | 18.283 | 0 | 0 | 57.231 | 54.481 | 45.973 | 22.954 | 0 | 0 | 55.993 | 34.211 | [5 empty] | 0 | 0.745 | 28 | 1.2724 | 1.1343 | 0.74414 | 0.63158 | 0.50269 | 39.5073
2006-05-27 | 12:33 | 0 | 21.24 | 0 | 3 | 0 | 28.971 | 29.599 | 28.545 | 28.616 | 20.038 | 24.737 | 18.283 | 0 | 0 | 57.275 | 54.457 | 45.927 | 22.932 | 0 | 0 | 55.946 | 34.211 | [5 empty] | 0 | 0.355 | 29 | 1.2724 | 1.1343 | 0.74414 | 0.63158 | 0.50269 | 39.5073
2006-05-27 | 12:34 | 0 | 21.245 | 0 | 2 | 0 | 28.93 | 29.364 | 28.714 | 28.64 | 19.789 | 24.761 | 18.555 | 0 | 0 | 57.297 | 54.481 | 45.994 | 22.954 | 0 | 0 | 55.993 | 34.258 | [5 empty] | 0 | 0.29 | 30 | 1.1932 | 1.059 | 0.74093 | 0.63158 | 0.4274 | 35.8199
2006-05-27 | 12:35 | 0 | 21.245 | 0 | 2 | 0 | 29.001 | 29.268 | 28.785 | 28.591 | 19.618 | 24.761 | 18.334 | 0 | 0 | 57.252 | 54.481 | 45.95 | 22.932 | 0 | 0 | 55.97 | 34.235 | [5 empty] | 0 | 0.41 | 31 | 1.2575 | 1.1201 | 0.74354 | 0.63158 | 0.48857 | 38.8513
2006-05-27 | 12:36 | 0 | 21.27 | 0 | 3 | 0 | 28.905 | 29.195 | 28.859 | 28.761 | 19.568 | 24.786 | 18.754 | 0 | 0 | 57.252 | 54.457 | 45.95 | 22.954 | 0 | 0 | 55.925 | 34.258 | [5 empty] | 0 | 0.144 | 32 | 1.1352 | 1.0039 | 0.73858 | 0.63158 | 0.37231 | 32.7962
2006-05-27 | 12:37 | 0 | 21.27 | 0 | 2 | 0 | 29.099 | 29.268 | 28.93 | 29.025 | 25.171 | 24.835 | 18.975 | 0 | 0 | 57.252 | 54.411 | 46.111 | 22.954 | 0 | 0 | 55.925 | 34.235 | [5 empty] | 0 | 0.074 | 33 | 1.0709 | 0.94272 | 0.73597 | 0.63158 | 0.31114 | 29.0547
2006-05-27 | 12:38 | 0 | 21.27 | 0 | 2 | 0 | 42.626 | 29.195 | 28.665 | 28.881 | 24.737 | 24.786 | 19.123 | 1 | 0 | 57.208 | 54.434 | 45.973 | 22.954 | 0 | 0 | 55.902 | 34.211 | [5 empty] | 0 | 13.745 | 34 | 1.0278 | 0.90175 | 0.73423 | 0.63158 | 0.27017 | 26.2871
2006-05-27 | 12:39 | 0 | 21.245 | 1 | 3 | 0 | 34.964 | 38.16 | 28.591 | 28.761 | 22.04 | 24.786 | 19.173 | 0 | 0 | 57.208 | 54.434 | 45.973 | 22.954 | 0 | 0 | 55.902 | 34.235 | [5 empty] | 0 | 6.203 | 35 | 1.0132 | 0.88791 | 0.73364 | 0.63158 | 0.25633 | 25.299
2006-05-27 | 12:40 | 0 | 21.27 | 0 | 2 | 0 | 30.808 | 37.289 | 28.471 | 28.616 | 20.863 | 24.761 | 19.173 | 1 | 0 | 57.186 | 54.387 | 45.88 | 22.954 | 0 | 0 | 55.902 | 34.189 | [5 empty] | 0 | 2.192 | 36 | 1.0132 | 0.88791 | 0.73364 | 0.63158 | 0.25633 | 25.299
2006-05-27 | 12:41 | 0 | 21.196 | 0 | 3 | 0 | 29.58 | 31.796 | 28.4 | 28.447 | 20.74 | 24.931 | 18.776 | 0 | 0 | 57.14 | 54.366 | 45.88 | 22.954 | 0 | 0 | 55.97 | 34.189 | [5 empty] | 0 | 1.133 | 37 | 1.1288 | 0.9978 | 0.73832 | 0.63158 | 0.36622 | 32.4429
2006-05-27 | 12:42 | 0 | 21.27 | 0 | 2 | 0 | 29.219 | 30.109 | 28.447 | 28.4 | 20.184 | 24.761 | 18.852 | 0 | 0 | 57.163 | 54.411 | 45.994 | 22.979 | 0 | 0 | 55.97 | 34.189 | [5 empty] | 0 | 0.819 | 38 | 1.1067 | 0.97677 | 0.73743 | 0.63158 | 0.34519 | 31.1908
2006-05-27 | 12:43 | 0 | 21.221 | 0 | 3 | 0 | 28.954 | 29.604 | 28.4 | 28.4 | 19.691 | 24.931 | 18.925 | 0 | 0 | 57.186 | 54.343 | 45.95 | 22.979 | 0 | 0 | 55.946 | 34.211 | [5 empty] | 0 | 0.554 | 39 | 1.0854 | 0.95656 | 0.73656 | 0.63158 | 0.32498 | 29.94
2006-05-27 | 12:44 | 0 | 21.221 | 0 | 2 | 0 | 28.881 | 29.315 | 28.591 | 28.616 | 19.742 | 24.906 | 18.852 | 0 | 0 | 57.097 | 54.366 | 45.903 | 22.954 | 0 | 0 | 55.879 | 34.189 | [5 empty] | 0 | 0.265 | 40 | 1.1067 | 0.97677 | 0.73743 | 0.63158 | 0.34519 | 31.1908
2006-05-27 | 12:45 | 0 | 21.27 | 0 | 2 | 0 | 28.736 | 29.074 | 28.591 | 28.447 | 19.691 | 24.761 | 18.852 | 0 | 0 | 57.163 | 54.296 | 45.973 | 22.979 | 0 | 0 | 55.902 | 34.189 | [5 empty] | 0 | 0.289 | 41 | 1.1067 | 0.97677 | 0.73743 | 0.63158 | 0.34519 | 31.1908
2006-05-27 | 12:46 | 0 | 21.245 | 0 | 3 | 0 | 28.785 | 29.025 | 28.471 | 28.447 | 19.47 | 24.761 | 18.877 | 0 | 0 | 57.074 | 54.32 | 46.018 | 22.932 | 0 | 0 | 55.925 | 34.141 | [5 empty] | 0 | 0.338 | 42 | 1.0994 | 0.96985 | 0.73713 | 0.63158 | 0.33827 | 30.7679
2006-05-27 | 12:47 | 0 | 21.245 | 0 | 2 | 0 | 28.736 | 28.93 | 28.447 | 28.496 | 19.05 | 24.81 | 18.975 | 0 | 0 | 57.051 | 54.296 | 45.88 | 22.979 | 0 | 0 | 55.902 | 34.141 | [5 empty] | 0 | 0.24 | 43 | 1.0709 | 0.94272 | 0.73597 | 0.63158 | 0.31114 | 29.0547
2006-05-27 | 12:48 | 0 | 21.27 | 0 | 3 | 0 | 28.736 | 28.954 | 28.376 | 28.425 | 22.354 | 24.761 | 19.445 | 0 | 0 | 57.074 | 54.32 | 45.903 | 22.954 | 0 | 0 | 55.902 | 34.165 | [5 empty] | 0 | 0.311 | 44 | 0.93402 | 0.81262 | 0.73043 | 0.63158 | 0.18105 | 19.3835
2006-05-27 | 12:49 | 1 | 21.245 | 0 | 3 | 0 | 41.049 | 28.979 | 28.425 | 28.425 | 24.737 | 24.81 | 19.344 | 0 | 0 | 57.14 | 54.296 | 46.018 | 22.979 | 0 | 0 | 55.879 | 34.165 | [5 empty] | 21.245 | 12.624 | 45 | 0.96343 | 0.84058 | 0.73162 | 0.63158 | 0.209 | 21.6936
2006-05-27 | 12:50 | 0 | 21.27 | 1 | 2 | 0 | 44.106 | 36.938 | 28.4 | 28.327 | 25.823 | 24.906 | 19.221 | 1 | 0 | 57.074 | 54.296 | 45.88 | 23.003 | 0 | 0 | 55.855 | 34.189 | [5 empty] | 0 | 15.779 | 46 | 0.99924 | 0.87463 | 0.73307 | 0.63158 | 0.24305 | 24.3232
2006-05-27 | 12:51 | 0 | 21.302 | 0 | 3 | 0 | 44.718 | 43.432 | 28.263 | 28.287 | 26.142 | 24.987 | 19.427 | 2 | 0 | 57.103 | 54.28 | 46.004 | 23.011 | 0 | 0 | 55.862 | 34.22 | [5 empty] | 0 | 16.431 | 47 | 0.93926 | 0.81761 | 0.73064 | 0.63158 | 0.18603 | 19.8058
2006-05-27 | 12:52 | 0 | 21.27 | 0 | 2 | 0 | 45.306 | 44.55 | 28.302 | 28.278 | 26.208 | 24.857 | 19.297 | 1 | 0 | 57.117 | 54.294 | 45.88 | 23.052 | 0 | 0 | 55.809 | 34.187 | [5 empty] | 0 | 17.028 | 48 | 0.97711 | 0.85359 | 0.73217 | 0.63158 | 0.22201 | 22.7212
2006-05-27 | 12:53 | 0 | 21.27 | 0 | 2 | 0 | 40.109 | 45.03 | 28.278 | 28.206 | 24.038 | 24.906 | 19.297 | 1 | 0 | 57.117 | 54.271 | 46.039 | 22.979 | 0 | 0 | 55.809 | 34.187 | [5 empty] | 0 | 11.903 | 49 | 0.97711 | 0.85359 | 0.73217 | 0.63158 | 0.22201 | 22.7212
2006-05-27 | 12:54 | 0 | 21.245 | 0 | 3 | 0 | 32.375 | 43.822 | 28.376 | 28.206 | 22.329 | 24.81 | 19.148 | 0 | 0 | 57.071 | 54.294 | 45.901 | 23.003 | 0 | 0 | 55.762 | 34.163 | [5 empty] | 0 | 4.169 | 50 | 1.0205 | 0.89483 | 0.73393 | 0.63158 | 0.26325 | 25.7966
2006-05-27 | 12:55 | 0 | 21.316 | 0 | 2 | 0 | 30.183 | 34.94 | 28.351 | 28.376 | 21.412 | 24.835 | 19.221 | 1 | 0 | 57.094 | 54.317 | 45.88 | 23.028 | 0 | 0 | 55.832 | 34.163 | [5 empty] | 0 | 1.807 | 51 | 0.99924 | 0.87463 | 0.73307 | 0.63158 | 0.24305 | 24.3232
2006-05-27 | 12:56 | 0 | 21.324 | 0 | 2 | 0 | 29.516 | 31.394 | 28.479 | 28.309 | 21.108 | 24.889 | 19.468 | 0 | 0 | 57.049 | 54.271 | 45.924 | 23.003 | 0 | 0 | 55.809 | 34.163 | [5 empty] | 0 | 1.207 | 52 | 0.92732 | 0.80626 | 0.73016 | 0.63158 | 0.17468 | 18.837
2006-05-27 | 12:57 | 0 | 21.302 | 0 | 2 | 0 | 29.251 | 30.229 | 28.64 | 28.376 | 20.74 | 24.857 | 19.666 | 0 | 0 | 57.094 | 54.294 | 46.085 | 23.003 | 0 | 0 | 55.923 | 34.187 | [5 empty] | 0 | 0.875 | 53 | 0.86966 | 0.75145 | 0.72782 | 0.63158 | 0.11987 | 13.7838
2006-05-27 | 12:58 | 0 | 21.253 | 0 | 3 | 0 | 29.177 | 29.805 | 28.697 | 28.577 | 20.725 | 25.011 | 19.749 | 0 | 0 | 57.167 | 54.324 | 46.116 | 23.011 | 0 | 0 | 55.907 | 34.172 | [5 empty] | 0 | 0.6 | 54 | 0.84549 | 0.72848 | 0.72684 | 0.63158 | 0.096898 | 11.4605
2006-05-27 | 12:59 | 0 | 21.245 | 0 | 2 | 0 | 29.074 | 29.555 | 28.856 | 28.64 | 20.26 | 24.98 | 19.37 | 0 | 0 | 57.138 | 54.271 | 45.901 | 22.979 | 0 | 0 | 55.832 | 34.141 | [5 empty] | 0 | 0.434 | 55 | 0.95586 | 0.83338 | 0.73131 | 0.63158 | 0.20181 | 21.1125
2006-05-27 | 13:00 | 0 | 21.277 | 1 | 3 | 0 | 29.106 | 29.396 | 28.888 | 28.743 | 20.217 | 24.889 | 19.254 | 0 | 0 | 57.124 | 54.301 | 45.978 | 23.035 | 0 | 0 | 55.816 | 34.194 | [5 empty] | 0 | 0.363 | 56 | 0.98964 | 0.86549 | 0.73268 | 0.63158 | 0.23391 | 23.6364
2006-05-27 | 13:01 | 0 | 21.277 | 0 | 2 | 0 | 29.177 | 29.467 | 29.131 | 28.842 | 20.068 | 24.913 | 19.206 | 0 | 0 | 57.078 | 54.301 | 45.931 | 23.06 | 0 | 0 | 55.792 | 34.194 | [5 empty] | 0 | 0.335 | 57 | 1.0036 | 0.87878 | 0.73325 | 0.63158 | 0.2472 | 24.631
2006-05-27 | 13:02 | 0 | 21.302 | 0 | 2 | 0 | 29.202 | 29.442 | 29.008 | 28.986 | 20.021 | 25.107 | 19.279 | 0 | 0 | 57.101 | 54.28 | 45.931 | 23.011 | 0 | 0 | 55.816 | 34.218 | [5 empty] | 0 | 0.216 | 58 | 0.98236 | 0.85857 | 0.73239 | 0.63158 | 0.22699 | 23.1071
2006-05-27 | 13:03 | 1 | 21.277 | 0 | 3 | 0 | 38.026 | 29.418 | 29.057 | 28.986 | 25.951 | 25.034 | 19.033 | 0 | 0 | 57.147 | 54.28 | 45.887 | 23.011 | 0 | 0 | 55.746 | 34.218 | [5 empty] | 21.277 | 9.04 | 59 | 1.054 | 0.92667 | 0.73529 | 0.63158 | 0.29509 | 27.9971
2006-05-27 | 13:04 | 0 | 21.27 | 0 | 2 | 0 | 38.535 | 32.397 | 28.785 | 29.074 | 23.003 | 24.98 | 18.957 | 1 | 0 | 57.124 | 54.21 | 45.91 | 23.035 | 0 | 0 | 55.746 | 34.172 | [5 empty] | 0 | 9.461 | 60 | 1.0761 | 0.9477 | 0.73619 | 0.63158 | 0.31612 | 29.3762
2006-05-27 | 13:05 | 0 | 21.302 | 0 | 3 | 0 | 31.924 | 40.798 | 28.743 | 28.817 | 21.422 | 24.913 | 18.909 | 0 | 0 | 57.101 | 54.233 | 45.887 | 23.035 | 0 | 0 | 55.701 | 34.172 | [5 empty] | 0 | 3.107 | 61 | 1.0901 | 0.96099 | 0.73675 | 0.63158 | 0.32941 | 30.2183
2006-05-27 | 13:06 | 0 | 21.324 | 0 | 2 | 0 | 30.117 | 33.653 | 28.503 | 28.648 | 20.892 | 24.913 | 18.935 | 1 | 0 | 57.033 | 54.233 | 45.887 | 23.011 | 0 | 0 | 55.725 | 34.218 | [5 empty] | 0 | 1.469 | 62 | 1.0825 | 0.95379 | 0.73645 | 0.63158 | 0.32221 | 29.7649
2006-05-27 | 13:07 | 0 | 21.277 | 0 | 2 | 0 | 29.516 | 30.864 | 28.577 | 28.599 | 20.846 | 24.962 | 19.033 | 0 | 0 | 57.012 | 54.21 | 45.887 | 23.035 | 0 | 0 | 55.701 | 34.218 | [5 empty] | 0 | 0.917 | 63 | 1.054 | 0.92667 | 0.73529 | 0.63158 | 0.29509 | 27.9971
2006-05-27 | 13:08 | 0 | 21.324 | 0 | 2 | 0 | 29.251 | 30.021 | 28.528 | 28.528 | 20.701 | 25.011 | 19.106 | 0 | 0 | 57.033 | 54.21 | 45.978 | 23.035 | 0 | 0 | 55.769 | 34.194 | [5 empty] | 0 | 0.723 | 64 | 1.0327 | 0.90646 | 0.73443 | 0.63158 | 0.27488 | 26.6168
2006-05-27 | 13:09 | 0 | 21.324 | 0 | 3 | 0 | 29.033 | 29.683 | 28.623 | 28.599 | 20.701 | 25.034 | 19.033 | 0 | 0 | 56.989 | 54.21 | 45.91 | 23.035 | 0 | 0 | 55.792 | 34.194 | [5 empty] | 0 | 0.434 | 65 | 1.054 | 0.92667 | 0.73529 | 0.63158 | 0.29509 | 27.9971
2006-05-27 | 13:10 | 0 | 21.245 | 0 | 2 | 0 | 28.856 | 29.339 | 28.471 | 28.447 | 20.404 | 24.906 | 19.173 | 0 | 0 | 56.937 | 54.18 | 45.833 | 23.028 | 0 | 0 | 55.739 | 34.141 | [5 empty] | 0 | 0.409 | 66 | 1.0132 | 0.88791 | 0.73364 | 0.63158 | 0.25633 | 25.299
2006-05-27 | 13:11 | 0 | 21.302 | 1 | 2 | 0 | 28.817 | 29.202 | 28.528 | 28.479 | 20.291 | 24.962 | 18.957 | 0 | 0 | 57.012 | 54.166 | 45.931 | 23.011 | 0 | 0 | 55.715 | 34.141 | [5 empty] | 0 | 0.338 | 67 | 1.0761 | 0.9477 | 0.73619 | 0.63158 | 0.31612 | 29.3762
2006-05-27 | 13:12 | 0 | 21.368 | 0 | 3 | 0 | 28.834 | 29.123 | 28.474 | 28.594 | 20.36 | 24.982 | 19.277 | 0 | 0 | 57.024 | 54.177 | 46.106 | 23.104 | 0 | 0 | 55.713 | 34.213 | [5 empty] | 0 | 0.24 | 68 | 0.98294 | 0.85913 | 0.73241 | 0.63158 | 0.22755 | 23.1497
2006-05-27 | 13:13 | 0 | 21.368 | 0 | 2 | 0 | 28.788 | 29.077 | 28.425 | 28.547 | 20.286 | 24.933 | 19.078 | 0 | 0 | 56.955 | 54.201 | 45.971 | 23.079 | 0 | 0 | 55.736 | 34.213 | [5 empty] | 0 | 0.241 | 69 | 1.0409 | 0.91421 | 0.73476 | 0.63158 | 0.28263 | 27.1529
2006-05-27 | 13:14 | 0 | 21.368 | 0 | 2 | 0 | 33.766 | 29.123 | 28.403 | 28.618 | 26.112 | 24.933 | 19.375 | 0 | 0 | 56.955 | 54.201 | 45.901 | 23.055 | 0 | 0 | 55.736 | 34.235 | [5 empty] | 0 | 5.148 | 70 | 0.9544 | 0.832 | 0.73125 | 0.63158 | 0.20042 | 20.9997
2006-05-27 | 13:15 | 0 | 21.368 | 0 | 3 | 0 | 40.415 | 30.087 | 28.449 | 28.569 | 23.344 | 24.933 | 19.251 | 1 | 0 | 57.046 | 54.131 | 45.901 | 23.104 | 0 | 0 | 55.669 | 34.213 | [5 empty] | 0 | 11.846 | 71 | 0.99051 | 0.86632 | 0.73272 | 0.63158 | 0.23474 | 23.6994
2006-05-27 | 13:16 | 0 | 21.321 | 0 | 2 | 0 | 32.039 | 41.308 | 28.258 | 28.547 | 21.657 | 24.982 | 19.226 | 0 | 0 | 56.955 | 54.154 | 45.878 | 23.079 | 0 | 0 | 55.622 | 34.235 | [5 empty] | 0 | 3.492 | 72 | 0.99779 | 0.87324 | 0.73301 | 0.63158 | 0.24166 | 24.22
2006-05-27 | 13:17 | 0 | 21.368 | 0 | 2 | 0 | 29.776 | 34.235 | 28.209 | 28.282 | 21.368 | 25.007 | 19.005 | 0 | 0 | 56.978 | 54.11 | 45.854 | 23.079 | 0 | 0 | 55.645 | 34.165 | [5 empty] | 0 | 1.494 | 73 | 1.0621 | 0.93442 | 0.73562 | 0.63158 | 0.30284 | 28.5119
2006-05-27 | 13:18 | 0 | 21.397 | 0 | 3 | 0 | 29.128 | 30.671 | 28.189 | 28.214 | 21.181 | 24.916 | 19.108 | 0 | 0 | 57.005 | 54.159 | 45.952 | 23.109 | 0 | 0 | 55.764 | 34.218 | [5 empty] | 0 | 0.914 | 74 | 1.0322 | 0.90591 | 0.7344 | 0.63158 | 0.27433 | 26.5782
2006-05-27 | 13:19 | 0 | 21.397 | 0 | 2 | 0 | 28.842 | 29.707 | 28.238 | 28.214 | 20.988 | 25.011 | 19.307 | 1 | 0 | 56.962 | 54.114 | 45.906 | 23.084 | 0 | 0 | 55.736 | 34.213 | [5 empty] | 0 | 0.628 | 75 | 0.9742 | 0.85082 | 0.73206 | 0.63158 | 0.21924 | 22.5049
2006-05-27 | 13:20 | 0 | 21.346 | 0 | 2 | 0 | 28.594 | 29.173 | 28.16 | 28.138 | 21.056 | 25.007 | 19.078 | 0 | 0 | 56.912 | 54.11 | 45.948 | 23.055 | 0 | 0 | 55.69 | 34.213 | [5 empty] | 0 | 0.456 | 76 | 1.0409 | 0.91421 | 0.73476 | 0.63158 | 0.28263 | 27.1529
2006-05-27 | 13:21 | 0 | 21.351 | 0 | 2 | 0 | 28.552 | 28.979 | 28.233 | 28.04 | 20.939 | 25.078 | 18.98 | 0 | 0 | 56.889 | 54.063 | 46.062 | 23.079 | 0 | 0 | 55.669 | 34.165 | [5 empty] | 0 | 0.512 | 77 | 1.0694 | 0.94134 | 0.73591 | 0.63158 | 0.30976 | 28.9648
2006-05-27 | 13:22 | 0 | 21.346 | 0 | 3 | 0 | 28.449 | 28.834 | 28.233 | 28.138 | 20.939 | 25.102 | 19.128 | 0 | 0 | 56.935 | 54.063 | 45.948 | 23.079 | 0 | 0 | 55.736 | 34.235 | [5 empty] | 0 | 0.311 | 78 | 1.0263 | 0.90037 | 0.73417 | 0.63158 | 0.26879 | 26.1896
2006-05-27 | 13:23 | 0 | 21.346 | 1 | 2 | 0 | 28.474 | 28.788 | 28.258 | 28.209 | 21.103 | 24.958 | 19.053 | 0 | 0 | 56.912 | 54.063 | 45.854 | 23.079 | 0 | 0 | 55.736 | 34.213 | [5 empty] | 0 | 0.265 | 79 | 1.0482 | 0.92113 | 0.73505 | 0.63158 | 0.28955 | 27.6245
2006-05-27 | 13:24 | 0 | 21.351 | 0 | 2 | 0 | 28.432 | 28.648 | 28.118 | 28.214 | 21.11 | 24.987 | 19.158 | 0 | 0 | 56.916 | 54.091 | 45.929 | 23.084 | 0 | 0 | 55.718 | 34.263 | [5 empty] | 0 | 0.218 | 80 | 1.0176 | 0.89207 | 0.73381 | 0.63158 | 0.26049 | 25.5984
2006-05-27 | 13:25 | 0 | 21.321 | 0 | 3 | 0 | 30.016 | 28.594 | 27.92 | 28.064 | 26.836 | 24.908 | 19.176 | 0 | 0 | 56.843 | 54.04 | 45.992 | 23.079 | 0 | 0 | 55.645 | 34.258 | [5 empty] | 0 | 1.952 | 81 | 1.0123 | 0.88708 | 0.7336 | 0.63158 | 0.2555 | 25.2388
2006-05-27 | 13:26 | 0 | 21.351 | 0 | 2 | 0 | 41.76 | 28.888 | 28.023 | 28.143 | 24.408 | 25.107 | 19.307 | 0 | 0 | 56.848 | 54.021 | 46.043 | 23.109 | 0 | 0 | 55.673 | 34.218 | [5 empty] | 0 | 13.617 | 82 | 0.9742 | 0.85082 | 0.73206 | 0.63158 | 0.21924 | 22.5049
2006-05-27 | 13:27 | 0 | 21.321 | 0 | 2 | 0 | 32.424 | 40.602 | 27.895 | 28.064 | 22.285 | 24.908 | 19.299 | 1 | 0 | 56.843 | 54.016 | 45.971 | 23.055 | 0 | 0 | 55.622 | 34.213 | [5 empty] | 0 | 4.36 | 83 | 0.97653 | 0.85304 | 0.73215 | 0.63158 | 0.22146 | 22.678
2006-05-27 | 13:28 | 0 | 21.346 | 0 | 2 | 0 | 29.508 | 35.129 | 27.848 | 27.969 | 21.537 | 24.933 | 19.201 | 0 | 0 | 56.848 | 54.044 | 45.838 | 23.084 | 0 | 0 | 55.627 | 34.218 | [5 empty] | 0 | 1.539 | 84 | 1.0051 | 0.88016 | 0.73331 | 0.63158 | 0.24858 | 24.7331
2006-05-27 | 13:29 | 0 | 21.297 | 0 | 3 | 0 | 28.719 | 30.575 | 27.924 | 27.924 | 21.132 | 25.011 | 19.307 | 0 | 0 | 56.916 | 54.021 | 45.861 | 23.133 | 0 | 0 | 55.603 | 34.263 | [5 empty] | 0 | 0.795 | 85 | 0.9742 | 0.85082 | 0.73206 | 0.63158 | 0.21924 | 22.5049
2006-05-27 | 13:30 | 0 | 21.321 | 0 | 2 | 0 | 28.425 | 29.317 | 27.895 | 27.728 | 20.77 | 24.837 | 19.153 | 0 | 0 | 56.8 | 53.993 | 45.833 | 23.104 | 0 | 0 | 55.645 | 34.282 | [5 empty] | 0 | 0.697 | 86 | 1.019 | 0.89345 | 0.73387 | 0.63158 | 0.26187 | 25.6976
2006-05-27 | 13:31 | 0 | 21.351 | 0 | 2 | 0 | 28.287 | 28.888 | 27.853 | 27.758 | 20.895 | 25.083 | 19.206 | 0 | 0 | 56.827 | 54.021 | 45.882 | 23.109 | 0 | 0 | 55.65 | 34.287 | [5 empty] | 0 | 0.529 | 87 | 1.0036 | 0.87878 | 0.73325 | 0.63158 | 0.2472 | 24.631
2006-05-27 | 13:32 | 0 | 21.378 | 0 | 2 | 0 | 28.123 | 28.555 | 27.809 | 27.834 | 20.657 | 24.918 | 18.912 | 0 | 0 | 56.836 | 54.009 | 45.845 | 23.111 | 0 | 0 | 55.683 | 34.27 | [5 empty] | 0 | 0.289 | 88 | 1.0892 | 0.96016 | 0.73672 | 0.63158 | 0.32858 | 30.1663
2006-05-27 | 13:33 | 0 | 21.329 | 0 | 3 | 0 | 28.099 | 28.434 | 27.929 | 27.809 | 20.392 | 24.845 | 18.912 | 0 | 0 | 56.836 | 54.009 | 45.868 | 23.111 | 0 | 0 | 55.683 | 34.292 | [5 empty] | 0 | 0.29 | 89 | 1.0892 | 0.96016 | 0.73672 | 0.63158 | 0.32858 | 30.1663
2006-05-27 | 13:34 | 0 | 21.299 | 1 | 2 | 0 | 28.045 | 28.285 | 27.9 | 27.851 | 20.313 | 24.815 | 18.834 | 0 | 0 | 56.786 | 53.935 | 45.84 | 23.057 | 0 | 0 | 55.631 | 34.218 | [5 empty] | 0 | 0.194 | 90 | 1.1119 | 0.98175 | 0.73764 | 0.63158 | 0.35017 | 31.4918
2006-05-27 | 13:35 | 0 | 21.348 | 0 | 2 | 0 | 28.045 | 28.214 | 27.731 | 27.851 | 20.338 | 24.793 | 18.635 | 1 | 0 | 56.786 | 53.935 | 45.931 | 23.057 | 0 | 0 | 55.61 | 34.194 | [5 empty] | 0 | 0.194 | 91 | 1.1699 | 1.0368 | 0.73999 | 0.63158 | 0.40525 | 34.6403
2006-05-27 | 13:36 | 0 | 21.378 | 0 | 3 | 0 | 28.219 | 28.29 | 27.689 | 27.785 | 26.461 | 24.823 | 18.716 | 0 | 0 | 56.836 | 53.963 | 45.822 | 23.087 | 0 | 0 | 55.615 | 34.199 | [5 empty] | 0 | 0.434 | 92 | 1.1463 | 1.0144 | 0.73903 | 0.63158 | 0.38283 | 33.3972
2006-05-27 | 13:37 | 0 | 21.299 | 0 | 2 | 0 | 42.566 | 28.29 | 27.616 | 27.76 | 24.774 | 24.798 | 18.789 | 0 | 0 | 56.77 | 53.939 | 45.959 | 23.087 | 0 | 0 | 55.522 | 34.175 | [5 empty] | 0 | 14.806 | 93 | 1.125 | 0.9942 | 0.73817 | 0.63158 | 0.36263 | 32.2322
2006-05-27 | 13:38 | 0 | 21.299 | 0 | 2 | 1 | 33.113 | 38.918 | 27.539 | 27.731 | 22.454 | 24.72 | 18.759 | 0 | 0 | 56.809 | 53.935 | 45.931 | 23.057 | 0 | 0 | 55.517 | 34.17 | [5 empty] | 0 | 5.382 | 94 | 1.1338 | 1.0025 | 0.73852 | 0.63158 | 0.37093 | 32.7162
2006-05-27 | 13:39 | 0 | 21.304 | 0 | 3 | 0 | 29.472 | 36.22 | 27.544 | 27.591 | 21.449 | 24.798 | 18.739 | 1 | 0 | 56.747 | 53.918 | 45.777 | 23.062 | 0 | 0 | 55.568 | 34.199 | [5 empty] | 0 | 1.881 | 0 | 1.1396 | 1.008 | 0.73876 | 0.63158 | 0.37647 | 33.0348
2006-05-27 | 13:40 | 0 | 21.353 | 0 | 2 | 0 | 28.555 | 30.771 | 27.52 | 27.446 | 20.968 | 24.845 | 18.666 | 0 | 0 | 56.77 | 53.918 | 45.915 | 23.062 | 0 | 0 | 55.501 | 34.199 | [5 empty] | 0 | 1.109 | 1 | 1.1609 | 1.0283 | 0.67947 | 0.57143 | 0.45682 | 39.3521
2006-05-27 | 13:41 | 0 | 21.348 | 0 | 2 | 0 | 28.069 | 29.104 | 27.441 | 27.395 | 20.843 | 24.815 | 18.512 | 0 | 0 | 56.72 | 53.844 | 45.864 | 23.008 | 0 | 0 | 55.473 | 34.146 | [5 empty] | 0 | 0.674 | 2 | 1.2057 | 1.0709 | 0.68129 | 0.57143 | 0.49945 | 41.4239
2006-05-27 | 13:42 | 0 | 21.329 | 0 | 2 | 0 | 27.978 | 28.628 | 27.471 | 27.52 | 20.801 | 24.869 | 18.517 | 0 | 0 | 56.793 | 53.895 | 45.777 | 23.087 | 0 | 0 | 55.407 | 34.199 | [5 empty] | 0 | 0.458 | 3 | 1.2042 | 1.0695 | 0.68123 | 0.57143 | 0.49807 | 41.359
2006-05-27 | 13:43 | 0 | 21.324 | 0 | 2 | 0 | 27.804 | 28.26 | 27.515 | 27.37 | 20.434 | 24.744 | 18.364 | 0 | 0 | 56.743 | 53.844 | 45.794 | 23.033 | 0 | 0 | 55.379 | 34.146 | [5 empty] | 0 | 0.434 | 4 | 1.2488 | 1.1118 | 0.68303 | 0.57143 | 0.54042 | 43.2747
2006-05-27 | 13:44 | 0 | 21.324 | 0 | 3 | 0 | 27.731 | 28.069 | 27.515 | 27.539 | 19.895 | 24.744 | 18.389 | 0 | 0 | 56.72 | 53.844 | 45.749 | 23.033 | 0 | 0 | 55.356 | 34.17 | [5 empty] | 0 | 0.192 | 5 | 1.2415 | 1.1049 | 0.68274 | 0.57143 | 0.5335 | 42.9711
2006-05-27 | 13:45 | 0 | 21.329 | 1 | 2 | 0 | 27.736 | 28 | 27.616 | 27.544 | 19.727 | 24.774 | 18.542 | 0 | 0 | 56.725 | 53.872 | 45.754 | 23.087 | 0 | 0 | 55.407 | 34.175 | [5 empty] | 0 | 0.192 | 6 | 1.197 | 1.0626 | 0.68093 | 0.57143 | 0.49115 | 41.0324
2006-05-27 | 13:46 | 0 | 21.353 | 0 | 2 | 0 | 27.809 | 28 | 27.591 | 27.64 | 19.53 | 24.869 | 18.691 | 0 | 0 | 56.747 | 53.895 | 45.731 | 23.087 | 0 | 0 | 55.407 | 34.175 | [5 empty] | 0 | 0.169 | 7 | 1.1536 | 1.0213 | 0.67917 | 0.57143 | 0.4499 | 39.0005
2006-05-27 | 13:47 | 0 | 21.353 | 0 | 3 | 0 | 27.834 | 28.025 | 27.544 | 27.544 | 24.364 | 24.943 | 18.739 | 0 | 0 | 56.679 | 53.872 | 45.822 | 23.087 | 0 | 0 | 55.454 | 34.151 | [5 empty] | 0 | 0.29 | 8 | 1.1396 | 1.008 | 0.67861 | 0.57143 | 0.43662 | 38.313
2006-05-27 | 13:48 | 1 | 21.353 | 0 | 2 | 0 | 42.214 | 27.978 | 27.495 | 27.446 | 24.46 | 25.014 | 19.111 | 1 | 0 | 56.747 | 53.848 | 45.915 | 23.062 | 0 | 0 | 55.384 | 34.129 | [5 empty] | 21.353 | 14.768 | 9 | 1.0313 | 0.90508 | 0.67422 | 0.57143 | 0.33365 | 32.3528
2006-05-27 | 13:49 | 0 | 21.353 | 0 | 2 | 0 | 33.916 | 36.854 | 27.304 | 27.4 | 21.664 | 24.989 | 19.259 | 0 | 0 | 56.77 | 53.804 | 45.731 | 23.087 | 0 | 0 | 55.431 | 34.151 | [5 empty] | 0 | 6.516 | 10 | 0.98818 | 0.86411 | 0.67247 | 0.57143 | 0.29268 | 29.6181
2006-05-27 | 13:50 | 0 | 21.353 | 0 | 3 | 0 | 29.518 | 37.184 | 27.326 | 27.446 | 20.608 | 24.943 | 19.53 | 0 | 0 | 56.679 | 53.825 | 45.754 | 23.087 | 0 | 0 | 55.431 | 34.129 | [5 empty] | 0 | 2.072 | 11 | 0.90926 | 0.7891 | 0.66927 | 0.57143 | 0.21767 | 23.9389
2006-05-27 | 13:51 | 0 | 21.378 | 0 | 2 | 0 | 28.363 | 30.965 | 27.446 | 27.375 | 19.998 | 24.918 | 19.455 | 0 | 0 | 56.658 | 53.78 | 45.915 | 23.087 | 0 | 0 | 55.384 | 34.151 | [5 empty] | 0 | 0.988 | 12 | 0.9311 | 0.80986 | 0.67016 | 0.57143 | 0.23843 | 25.607
2006-05-27 | 13:52 | 0 | 21.397 | 0 | 2 | 0 | 27.996 | 29.033 | 27.321 | 27.201 | 19.427 | 25.009 | 19.229 | 1 | 0 | 56.697 | 53.82 | 45.749 | 23.131 | 0 | 0 | 55.447 | 34.194 | [5 empty] | 0 | 0.795 | 13 | 0.99692 | 0.87241 | 0.67283 | 0.57143 | 0.30098 | 30.1916
2006-05-27 | 13:53 | 0 | 21.341 | 0 | 2 | 0 | 27.829 | 28.454 | 27.49 | 27.25 | 19.551 | 25.083 | 19.623 | 0 | 0 | 56.674 | 53.82 | 45.749 | 23.131 | 0 | 0 | 55.426 | 34.146 | [5 empty] | 0 | 0.579 | 14 | 0.88218 | 0.76335 | 0.66818 | 0.57143 | 0.19193 | 21.7557
2006-05-27 | 13:54 | 0 | 21.397 | 0 | 3 | 0 | 27.635 | 28.118 | 27.586 | 27.299 | 19.623 | 25.107 | 19.822 | 0 | 0 | 56.674 | 53.82 | 45.726 | 23.18 | 0 | 0 | 55.426 | 34.17 | [5 empty] | 0 | 0.336 | 15 | 0.82423 | 0.70827 | 0.66583 | 0.57143 | 0.13684 | 16.6023
2006-05-27 | 13:55 | 0 | 21.397 | 0 | 2 | 0 | 27.66 | 27.949 | 27.611 | 27.49 | 19.623 | 25.107 | 19.747 | 0 | 0 | 56.674 | 53.797 | 45.817 | 23.131 | 0 | 0 | 55.379 | 34.17 | [5 empty] | 0 | 0.17 | 16 | 0.84607 | 0.72903 | 0.66671 | 0.57143 | 0.1576 | 18.6274
2006-05-27 | 13:56 | 0 | 21.373 | 1 | 3 | 0 | 27.635 | 27.853 | 27.586 | 27.444 | 19.699 | 24.962 | 19.92 | 0 | 0 | 56.72 | 53.797 | 45.908 | 23.106 | 0 | 0 | 55.356 | 34.146 | [5 empty] | 0 | 0.191 | 17 | 0.7957 | 0.68114 | 0.66467 | 0.57143 | 0.10972 | 13.7886
2006-05-27 | 13:57 | 0 | 21.397 | 0 | 2 | 0 | 27.611 | 27.804 | 27.49 | 27.515 | 19.724 | 24.938 | 19.797 | 0 | 0 | 56.674 | 53.797 | 45.749 | 23.131 | 0 | 0 | 55.379 | 34.17 | [5 empty] | 0 | 0.096 | 18 | 0.83151 | 0.71519 | 0.66612 | 0.57143 | 0.14376 | 17.2892
2006-05-27 | 13:58 | 0 | 21.397 | 0 | 3 | 0 | 27.684 | 27.853 | 27.395 | 27.515 | 23.082 | 24.913 | 19.623 | 0 | 0 | 56.629 | 53.773 | 45.679 | 23.131 | 0 | 0 | 55.379 | 34.194 | [5 empty] | 0 | 0.169 | 19 | 0.88218 | 0.76335 | 0.66818 | 0.57143 | 0.19193 | 21.7557
2006-05-27 | 13:59 | 0 | 21.397 | 0 | 2 | 0 | 40.351 | 27.9 | 27.321 | 27.37 | 25.323 | 24.913 | 19.402 | 0 | 0 | 56.629 | 53.729 | 45.77 | 23.155 | 0 | 0 | 55.47 | 34.194 | [5 empty] | 0 | 12.981 | 20 | 0.94654 | 0.82453 | 0.67078 | 0.57143 | 0.2531 | 26.7393
2006-05-27 | 14:00 | 0 | 21.402 | 0 | 3 | 0 | 43.083 | 36.127 | 27.304 | 27.351 | 25.762 | 25.038 | 19.458 | 1 | 0 | 56.702 | 53.778 | 45.754 | 23.16 | 0 | 0 | 55.426 | 34.194 | [5 empty] | 0 | 15.732 | 21 | 0.93023 | 0.80903 | 0.67012 | 0.57143 | 0.2376 | 25.5417
2006-05-27 | 14:01 | 0 | 21.419 | 0 | 2 | 0 | 43.642 | 42.465 | 27.226 | 27.226 | 25.828 | 24.938 | 19.402 | 2 | 0 | 56.585 | 53.773 | 45.703 | 23.106 | 0 | 0 | 55.47 | 34.242 | [5 empty] | 0 | 16.416 | 22 | 0.94654 | 0.82453 | 0.67078 | 0.57143 | 0.2531 | 26.7393
2006-05-27 | 14:02 | 0 | 21.397 | 0 | 3 | 0 | 44.183 | 43.477 | 27.444 | 27.275 | 25.948 | 24.889 | 18.982 | 1 | 0 | 56.674 | 53.75 | 45.679 | 23.106 | 0 | 0 | 55.494 | 34.242 | [5 empty] | 0 | 16.908 | 23 | 1.0688 | 0.94078 | 0.67574 | 0.57143 | 0.36935 | 34.5565
2006-05-27 | 14:03 | 1 | 21.397 | 0 | 2 | 0 | 44.739 | 43.994 | 27.444 | 27.226 | 25.877 | 24.913 | 18.563 | 1 | 0 | 56.652 | 53.75 | 45.703 | 23.131 | 0 | 0 | 55.447 | 34.266 | [5 empty] | 21.397 | 17.513 | 24 | 1.1909 | 1.0568 | 0.68069 | 0.57143 | 0.48533 | 40.755
2006-05-27 | 14:04 | 0 | 21.397 | 0 | 2 | 0 | 45.336 | 44.648 | 27.564 | 27.321 | 25.828 | 24.938 | 18.414 | 2 | 0 | 56.674 | 53.773 | 45.77 | 23.131 | 0 | 0 | 55.47 | 34.266 | [5 empty] | 0 | 18.015 | 25 | 1.2342 | 1.098 | 0.68244 | 0.57143 | 0.52658 | 42.6639
2006-05-27 | 14:05 | 0 | 21.427 | 0 | 2 | 0 | 42.707 | 45.18 | 27.858 | 27.473 | 23.93 | 25.063 | 18.517 | 1 | 0 | 56.702 | 53.801 | 45.892 | 23.16 | 0 | 0 | 55.407 | 34.27 | [5 empty] | 0 | 15.234 | 26 | 1.2042 | 1.0695 | 0.68123 | 0.57143 | 0.49807 | 41.359
2006-05-27 | 14:06 | 0 | 21.427 | 1 | 3 | 0 | 32.79 | 45.226 | 28.05 | 27.593 | 21.618 | 25.112 | 18.542 | 0 | 0 | 56.679 | 53.757 | 45.892 | 23.136 | 0 | 0 | 55.407 | 34.27 | [5 empty] | 0 | 5.197 | 27 | 1.197 | 1.0626 | 0.68093 | 0.57143 | 0.49115 | 41.0324
2006-05-27 | 14:07 | 0 | 21.397 | 0 | 2 | 0 | 30.021 | 36.521 | 28.118 | 27.755 | 20.507 | 25.083 | 18.487 | 1 | 0 | 56.72 | 53.729 | 45.864 | 23.131 | 0 | 0 | 55.356 | 34.242 | [5 empty] | 0 | 2.266 | 28 | 1.213 | 1.0778 | 0.68158 | 0.57143 | 0.50637 | 41.7457
2006-05-27 | 14:08 | 0 | 21.449 | 0 | 2 | 0 | 29.207 | 31.544 | 28.194 | 27.929 | 19.903 | 25.038 | 18.517 | 0 | 0 | 56.747 | 53.801 | 45.822 | 23.136 | 0 | 0 | 55.407 | 34.247 | [5 empty] | 0 | 1.278 | 29 | 1.2042 | 1.0695 | 0.68123 | 0.57143 | 0.49807 | 41.359
2006-05-27 | 14:09 | 0 | 21.427 | 0 | 2 | 0 | 28.918 | 30.026 | 28.268 | 28.292 | 19.777 | 24.992 | 18.643 | 0 | 0 | 56.747 | 53.825 | 45.915 | 23.16 | 0 | 0 | 55.431 | 34.223 | [5 empty] | 0 | 0.626 | 30 | 1.1676 | 1.0346 | 0.67974 | 0.57143 | 0.46319 | 39.6716
2006-05-27 | 14:10 | 0 | 21.397 | 0 | 3 | 0 | 28.918 | 29.592 | 28.339 | 28.148 | 19.628 | 25.087 | 18.741 | 0 | 0 | 56.725 | 53.778 | 45.777 | 23.16 | 0 | 0 | 55.431 | 34.247 | [5 empty] | 0 | 0.77 | 31 | 1.139 | 1.0075 | 0.67858 | 0.57143 | 0.43606 | 38.284
2006-05-27 | 14:11 | 0 | 21.449 | 0 | 2 | 0 | 28.846 | 29.278 | 28.508 | 28.268 | 19.53 | 25.014 | 18.962 | 0 | 0 | 56.747 | 53.801 | 45.822 | 23.136 | 0 | 0 | 55.384 | 34.27 | [5 empty] | 0 | 0.578 | 32 | 1.0747 | 0.94632 | 0.67598 | 0.57143 | 0.37489 | 34.8843
2006-05-27 | 14:12 | 0 | 21.307 | 0 | 2 | 0 | 28.702 | 29.038 | 28.628 | 28.197 | 19.111 | 24.896 | 18.568 | 0 | 0 | 56.636 | 53.687 | 45.731 | 23.016 | 0 | 0 | 55.293 | 34.177 | [5 empty] | 0 | 0.505 | 33 | 1.1894 | 1.0554 | 0.68063 | 0.57143 | 0.48395 | 40.6886
2006-05-27 | 14:13 | 0 | 21.341 | 0 | 3 | 0 | 28.712 | 29.025 | 28.807 | 28.616 | 19.123 | 24.931 | 18.975 | 0 | 0 | 56.645 | 53.675 | 45.649 | 23.074 | 0 | 0 | 55.279 | 34.187 | [5 empty] | 0 | 0.096 | 34 | 1.0709 | 0.94272 | 0.67582 | 0.57143 | 0.37129 | 34.6716
2006-05-27 | 14:14 | 0 | 21.341 | 0 | 2 | 0 | 28.856 | 29.001 | 29.05 | 28.807 | 19.146 | 25.051 | 19.196 | 0 | 0 | 56.599 | 53.652 | 45.672 | 23.074 | 0 | 0 | 55.302 | 34.163 | [5 empty] | 0 | 0.049 | 35 | 1.0065 | 0.88155 | 0.67322 | 0.57143 | 0.31012 | 30.8108
2006-05-27 | 14:15 | 0 | 21.316 | 0 | 3 | 0 | 34.07 | 29.05 | 29.001 | 28.976 | 25.146 | 24.977 | 19.468 | 0 | 0 | 56.668 | 53.629 | 45.74 | 23.074 | 0 | 0 | 55.235 | 34.163 | [5 empty] | 0 | 5.094 | 36 | 0.92732 | 0.80626 | 0.67001 | 0.57143 | 0.23483 | 25.3235
2006-05-27 | 14:16 | 0 | 21.307 | 0 | 2 | 0 | 40.238 | 30.533 | 28.797 | 28.967 | 22.969 | 24.896 | 19.284 | 1 | 0 | 56.567 | 53.619 | 45.593 | 23.04 | 0 | 0 | 55.179 | 34.129 | [5 empty] | 0 | 11.271 | 37 | 0.9809 | 0.85719 | 0.67218 | 0.57143 | 0.28576 | 29.1325
2006-05-27 | 14:17 | 0 | 21.341 | 1 | 3 | 0 | 32.326 | 41.037 | 28.582 | 28.918 | 21.064 | 24.943 | 19.407 | 0 | 0 | 56.567 | 53.619 | 45.801 | 23.04 | 0 | 0 | 55.132 | 34.153 | [5 empty] | 0 | 3.408 | 38 | 0.94508 | 0.82314 | 0.67073 | 0.57143 | 0.25171 | 26.6341
2006-05-27 | 14:18 | 0 | 21.341 | 0 | 2 | 0 | 30.3 | 34.187 | 28.64 | 28.785 | 20.475 | 25.122 | 19.518 | 1 | 0 | 56.576 | 53.629 | 45.833 | 23.099 | 0 | 0 | 55.235 | 34.139 | [5 empty] | 0 | 1.515 | 39 | 0.91276 | 0.79242 | 0.66942 | 0.57143 | 0.22099 | 24.2111
2006-05-27 | 14:19 | 0 | 21.307 | 0 | 2 | 0 | 29.57 | 30.965 | 28.412 | 28.533 | 20.051 | 24.918 | 19.407 | 0 | 0 | 56.524 | 53.619 | 45.707 | 23.016 | 0 | 0 | 55.225 | 34.081 | [5 empty] | 0 | 1.037 | 40 | 0.94508 | 0.82314 | 0.67073 | 0.57143 | 0.25171 | 26.6341
2006-05-27 | 14:20 | 0 | 21.292 | 0 | 3 | 0 | 29.266 | 30.06 | 28.373 | 28.447 | 19.963 | 24.906 | 19.146 | 0 | 0 | 56.533 | 53.582 | 45.719 | 23.099 | 0 | 0 | 55.279 | 34.163 | [5 empty] | 0 | 0.819 | 41 | 1.0211 | 0.89539 | 0.67381 | 0.57143 | 0.32396 | 31.7269
2006-05-27 | 14:21 | 0 | 21.307 | 0 | 2 | 0 | 28.991 | 29.665 | 28.412 | 28.437 | 19.804 | 25.016 | 19.407 | 0 | 0 | 56.501 | 53.573 | 45.731 | 23.04 | 0 | 0 | 55.202 | 34.081 | [5 empty] | 0 | 0.554 | 42 | 0.94508 | 0.82314 | 0.67073 | 0.57143 | 0.25171 | 26.6341
2006-05-27 | 14:22 | 0 | 21.282 | 0 | 2 | 0 | 28.822 | 29.376 | 28.557 | 28.363 | 19.779 | 24.896 | 19.038 | 0 | 0 | 56.478 | 53.549 | 45.639 | 23.04 | 0 | 0 | 55.225 | 34.105 | [5 empty] | 0 | 0.459 | 43 | 1.0525 | 0.92528 | 0.67508 | 0.57143 | 0.35385 | 33.6191
2006-05-27 | 14:23 | 0 | 21.331 | 0 | 3 | 0 | 28.726 | 29.111 | 28.484 | 28.388 | 19.754 | 24.847 | 19.136 | 0 | 0 | 56.478 | 53.528 | 45.639 | 23.065 | 0 | 0 | 55.246 | 34.139 | [5 empty] | 0 | 0.338 | 44 | 1.024 | 0.89816 | 0.67392 | 0.57143 | 0.32673 | 31.907
2006-05-27 | 14:24 | 0 | 21.341 | 0 | 2 | 0 | 28.712 | 29.072 | 28.591 | 28.567 | 19.42 | 24.931 | 19.146 | 0 | 0 | 56.487 | 53.538 | 45.696 | 23.099 | 0 | 0 | 55.302 | 34.115 | [5 empty] | 0 | 0.145 | 45 | 1.0211 | 0.89539 | 0.67381 | 0.57143 | 0.32396 | 31.7269
2006-05-27 | 14:25 | 0 | 21.316 | 0 | 2 | 0 | 28.785 | 29.001 | 28.471 | 28.542 | 19.37 | 24.882 | 19.196 | 0 | 0 | 56.51 | 53.538 | 45.833 | 23.05 | 0 | 0 | 55.279 | 34.139 | [5 empty] | 0 | 0.243 | 46 | 1.0065 | 0.88155 | 0.67322 | 0.57143 | 0.31012 | 30.8108
2006-05-27 | 14:26 | 0 | 21.341 | 0 | 3 | 0 | 30.34 | 28.967 | 28.508 | 28.557 | 25.546 | 24.918 | 19.161 | 0 | 0 | 56.412 | 53.482 | 45.754 | 23.04 | 0 | 0 | 55.179 | 34.081 | [5 empty] | 0 | 1.783 | 47 | 1.0167 | 0.89124 | 0.67363 | 0.57143 | 0.31981 | 31.4548
2006-05-27 | 14:27 | 0 | 21.292 | 0 | 2 | 0 | 41.635 | 29.29 | 28.496 | 28.591 | 23.364 | 24.931 | 19.171 | 1 | 0 | 56.444 | 53.491 | 45.787 | 23.074 | 0 | 0 | 55.165 | 34.115 | [5 empty] | 0 | 13.044 | 48 | 1.0138 | 0.88847 | 0.67351 | 0.57143 | 0.31704 | 31.2722
2006-05-27 | 14:28 | 0 | 21.282 | 0 | 3 | 0 | 32.555 | 40.758 | 28.268 | 28.437 | 20.944 | 24.774 | 19.063 | 0 | 0 | 56.412 | 53.435 | 45.754 | 23.04 | 0 | 0 | 55.132 | 34.081 | [5 empty] | 0 | 4.118 | 49 | 1.0453 | 0.91836 | 0.67479 | 0.57143 | 0.34693 | 33.1913
2006-05-27 | 14:29 | 0 | 21.316 | 1 | 2 | 0 | 29.94 | 35.055 | 28.231 | 28.351 | 20.571 | 24.808 | 19.048 | 0 | 0 | 56.398 | 53.491 | 45.672 | 23.074 | 0 | 0 | 55.211 | 34.139 | [5 empty] | 0 | 1.589 | 50 | 1.0496 | 0.92251 | 0.67496 | 0.57143 | 0.35109 | 33.4487
2006-05-27 | 14:30 | 0 | 21.307 | 0 | 2 | 0 | 29.207 | 30.845 | 28.243 | 28.268 | 20.076 | 24.774 | 18.987 | 1 | 0 | 56.343 | 53.482 | 45.639 | 23.04 | 0 | 0 | 55.155 | 34.081 | [5 empty] | 0 | 0.939 | 51 | 1.0674 | 0.9394 | 0.67568 | 0.57143 | 0.36797 | 34.4739
2006-05-27 | 14:31 | 0 | 21.292 | 0 | 2 | 0 | 28.856 | 29.771 | 28.133 | 28.206 | 19.442 | 24.808 | 18.925 | 0 | 0 | 56.398 | 53.491 | 45.625 | 23.074 | 0 | 0 | 55.188 | 34.139 | [5 empty] | 0 | 0.65 | 52 | 1.0854 | 0.95656 | 0.67641 | 0.57143 | 0.38513 | 35.4816
2006-05-27 | 14:32 | 0 | 21.348 | 0 | 3 | 0 | 28.719 | 29.344 | 28.238 | 28.285 | 19.204 | 24.889 | 19.131 | 0 | 0 | 56.403 | 53.519 | 45.656 | 23.131 | 0 | 0 | 55.195 | 34.17 | [5 empty] | 0 | 0.434 | 53 | 1.0255 | 0.89954 | 0.67398 | 0.57143 | 0.32811 | 31.9967
2006-05-27 | 14:33 | 0 | 21.348 | 0 | 2 | 0 | 28.574 | 29.033 | 28.189 | 28.189 | 19.279 | 24.818 | 19.623 | 0 | 0 | 56.38 | 53.519 | 45.632 | 23.131 | 0 | 0 | 55.172 | 34.146 | [5 empty] | 0 | 0.385 | 54 | 0.88218 | 0.76335 | 0.66818 | 0.57143 | 0.19193 | 21.7557
2006-05-27 | 14:34 | 0 | 21.348 | 0 | 2 | 0 | 28.479 | 28.839 | 28.14 | 28.14 | 19.377 | 24.889 | 19.649 | 0 | 0 | 56.426 | 53.475 | 45.7 | 23.106 | 0 | 0 | 55.148 | 34.077 | [5 empty] | 0 | 0.339 | 55 | 0.87461 | 0.75616 | 0.66787 | 0.57143 | 0.18473 | 21.1212
2006-05-27 | 14:35 | 0 | 21.348 | 0 | 3 | 0 | 28.43 | 28.719 | 28.309 | 28.14 | 19.402 | 24.864 | 19.623 | 0 | 0 | 56.403 | 53.451 | 45.609 | 23.131 | 0 | 0 | 55.102 | 34.053 | [5 empty] | 0 | 0.29 | 56 | 0.88218 | 0.76335 | 0.66818 | 0.57143 | 0.19193 | 21.7557
2006-05-27 | 14:36 | 0 | 21.373 | 0 | 2 | 0 | 28.383 | 28.623 | 28.069 | 28.189 | 19.453 | 24.84 | 19.576 | 0 | 0 | 56.38 | 53.451 | 45.632 | 23.131 | 0 | 0 | 55.125 | 34.053 | [5 empty] | 0 | 0.194 | 57 | 0.89587 | 0.77636 | 0.66873 | 0.57143 | 0.20493 | 22.8755
2006-05-27 | 14:37 | 1 | 21.38 | 0 | 2 | 0 | 28.655 | 28.606 | 28.052 | 28.148 | 25.884 | 25.016 | 19.757 | 0 | 0 | 56.41 | 53.482 | 45.754 | 23.163 | 0 | 0 | 55.132 | 34.036 | [5 empty] | 21.38 | 0.507 | 58 | 0.84316 | 0.72626 | 0.6666 | 0.57143 | 0.15483 | 18.3635
2006-05-27 | 14:38 | 0 | 21.405 | 0 | 3 | 0 | 42.425 | 28.68 | 28.027 | 28.197 | 23.067 | 24.85 | 19.706 | 0 | 0 | 56.389 | 53.458 | 45.801 | 23.163 | 0 | 0 | 55.132 | 34.06 | [5 empty] | 0 | 14.228 | 59 | 0.85801 | 0.74038 | 0.6672 | 0.57143 | 0.16895 | 19.6909
2006-05-27 | 14:39 | 0 | 21.405 | 0 | 2 | 0 | 33.168 | 39.466 | 27.883 | 27.981 | 20.443 | 24.992 | 19.359 | 1 | 0 | 56.389 | 53.435 | 45.663 | 23.138 | 0 | 0 | 55.179 | 34.084 | [5 empty] | 0 | 5.187 | 60 | 0.95906 | 0.83643 | 0.67129 | 0.57143 | 0.265 | 27.6313
2006-05-27 | 14:40 | 0 | 21.324 | 1 | 2 | 0 | 29.732 | 35.957 | 27.851 | 27.875 | 19.254 | 24.793 | 18.884 | 0 | 0 | 56.337 | 53.428 | 45.663 | 23.163 | 0 | 0 | 55.111 | 34.108 | [5 empty] | 0 | 1.857 | 61 | 1.0974 | 0.96791 | 0.6769 | 0.57143 | 0.39648 | 36.1297
2006-05-27 | 14:41 | 0 | 21.405 | 0 | 2 | 0 | 28.824 | 30.894 | 27.883 | 28.005 | 19.352 | 25.058 | 19.601 | 0 | 0 | 56.359 | 53.428 | 45.7 | 23.131 | 0 | 0 | 55.102 | 34.077 | [5 empty] | 0 | 0.819 | 62 | 0.88859 | 0.76944 | 0.66844 | 0.57143 | 0.19801 | 22.2842
2006-05-27 | 14:42 | 0 | 21.356 | 0 | 3 | 0 | 28.525 | 29.344 | 27.851 | 27.949 | 19.895 | 24.889 | 19.601 | 0 | 0 | 56.337 | 53.384 | 45.562 | 23.155 | 0 | 0 | 55.172 | 34.098 | [5 empty] | 0 | 0.576 | 63 | 0.88859 | 0.76944 | 0.66844 | 0.57143 | 0.19801 | 22.2842
2006-05-27 | 14:43 | 0 | 21.356 | 0 | 2 | 0 | 28.292 | 28.871 | 27.861 | 27.836 | 19.189 | 24.896 | 19.41 | 0 | 0 | 56.343 | 53.435 | 45.572 | 23.187 | 0 | 0 | 55.202 | 34.153 | [5 empty] | 0 | 0.456 | 64 | 0.94421 | 0.82231 | 0.67069 | 0.57143 | 0.25088 | 26.5708
2006-05-27 | 14:44 | 0 | 21.38 | 0 | 2 | 0 | 28.221 | 28.655 | 27.883 | 27.812 | 18.867 | 24.825 | 19.214 | 1 | 0 | 56.343 | 53.414 | 45.593 | 23.187 | 0 | 0 | 55.155 | 34.129 | [5 empty] | 0 | 0.409 | 65 | 1.0013 | 0.87656 | 0.673 | 0.57143 | 0.30514 | 30.4745
2006-05-27 | 14:45 | 0 | 21.324 | 0 | 3 | 0 | 28.116 | 28.503 | 27.973 | 27.996 | 18.957 | 24.72 | 19.623 | 0 | 0 | 56.291 | 53.405 | 45.518 | 23.131 | 0 | 0 | 55.057 | 34.122 | [5 empty] | 0 | 0.12 | 66 | 0.88218 | 0.76335 | 0.66818 | 0.57143 | 0.19193 | 21.7557
2006-05-27 | 14:46 | 0 | 21.348 | 0 | 2 | 0 | 28.094 | 28.334 | 27.829 | 27.996 | 19.204 | 24.673 | 19.699 | 0 | 0 | 56.291 | 53.384 | 45.609 | 23.131 | 0 | 0 | 55.057 | 34.053 | [5 empty] | 0 | 0.098 | 67 | 0.86005 | 0.74232 | 0.66728 | 0.57143 | 0.17089 | 19.8695
2006-05-27 | 14:47 | 0 | 21.356 | 0 | 2 | 0 | 28.101 | 28.317 | 27.883 | 27.907 | 19.236 | 24.776 | 19.757 | 0 | 0 | 56.343 | 53.391 | 45.731 | 23.209 | 0 | 0 | 55.064 | 34.108 | [5 empty] | 0 | 0.194 | 68 | 0.84316 | 0.72626 | 0.6666 | 0.57143 | 0.15483 | 18.3635
2006-05-27 | 14:48 | 0 | 21.356 | 0 | 2 | 0 | 28.076 | 28.341 | 27.861 | 27.861 | 24.246 | 24.776 | 19.385 | 0 | 0 | 56.277 | 53.391 | 45.572 | 23.187 | 0 | 0 | 55.064 | 34.108 | [5 empty] | 0 | 0.215 | 69 | 0.95149 | 0.82923 | 0.67099 | 0.57143 | 0.2578 | 27.0948
2006-05-27 | 14:49 | 0 | 21.356 | 0 | 3 | 0 | 42.262 | 28.317 | 27.763 | 27.861 | 24.607 | 24.68 | 19.88 | 0 | 0 | 56.298 | 53.367 | 45.548 | 23.163 | 0 | 0 | 54.994 | 34.108 | [5 empty] | 0 | 14.401 | 70 | 0.80734 | 0.69222 | 0.66514 | 0.57143 | 0.12079 | 14.9611
2006-05-27 | 14:50 | 0 | 21.38 | 0 | 2 | 0 | 33.991 | 37.208 | 27.547 | 27.642 | 21.79 | 24.752 | 20.028 | 0 | 0 | 56.321 | 53.321 | 45.548 | 23.209 | 0 | 0 | 55.018 | 34.084 | [5 empty] | 0 | 6.349 | 71 | 0.76425 | 0.65125 | 0.6634 | 0.57143 | 0.079821 | 10.4444
2006-05-27 | 14:51 | 0 | 21.356 | 1 | 3 | 0 | 29.763 | 37.162 | 27.473 | 27.667 | 20.224 | 24.656 | 19.608 | 1 | 0 | 56.254 | 53.344 | 45.572 | 23.187 | 0 | 0 | 55.041 | 34.06 | [5 empty] | 0 | 2.096 | 72 | 0.88655 | 0.76751 | 0.66835 | 0.57143 | 0.19608 | 22.1169
2006-05-27 | 14:52 | 0 | 21.307 | 0 | 2 | 0 | 28.533 | 30.987 | 27.449 | 27.424 | 19.681 | 24.653 | 19.804 | 0 | 0 | 56.179 | 53.269 | 45.45 | 23.136 | 0 | 0 | 54.896 | 33.986 | [5 empty] | 0 | 1.109 | 73 | 0.82948 | 0.71325 | 0.66604 | 0.57143 | 0.14182 | 17.0981
2006-05-27 | 14:53 | 0 | 21.307 | 0 | 2 | 0 | 28.145 | 29.229 | 27.495 | 27.424 | 19.458 | 24.798 | 20.001 | 0 | 0 | 56.179 | 53.223 | 45.45 | 23.136 | 0 | 0 | 54.875 | 33.986 | [5 empty] | 0 | 0.721 | 74 | 0.77211 | 0.65872 | 0.66372 | 0.57143 | 0.087295 | 11.306
2006-05-27 | 14:54 | 0 | 21.307 | 0 | 2 | 0 | 27.88 | 28.555 | 27.449 | 27.375 | 19.581 | 24.653 | 20.224 | 0 | 0 | 56.179 | 53.223 | 45.45 | 23.111 | 0 | 0 | 54.919 | 33.986 | [5 empty] | 0 | 0.505 | 75 | 0.70717 | 0.597 | 0.66109 | 0.57143 | 0.025568 | 3.6156
2006-05-27 | 14:55 | 0 | 21.307 | 0 | 2 | 0 | 27.88 | 28.268 | 27.471 | 27.424 | 19.804 | 24.629 | 20.124 | 0 | 0 | 56.202 | 53.223 | 45.45 | 23.111 | 0 | 0 | 54.896 | 33.986 | [5 empty] | 0 | 0.456 | 76 | 0.73629 | 0.62468 | 0.66227 | 0.57143 | 0.053248 | 7.232
2006-05-27 | 14:56 | 0 | 21.336 | 0 | 3 | 0 | 27.718 | 28.128 | 27.598 | 27.598 | 20.008 | 24.707 | 19.958 | 0 | 0 | 56.186 | 53.223 | 45.474 | 23.136 | 0 | 0 | 54.943 | 34.01 | [5 empty] | 0 | 0.12 | 77 | 0.78463 | 0.67063 | 0.66422 | 0.57143 | 0.099197 | 12.6425
2006-05-27 | 14:57 | 0 | 21.257 | 0 | 2 | 0 | 27.689 | 27.978 | 27.64 | 27.64 | 20.321 | 24.629 | 19.779 | 0 | 0 | 56.159 | 53.202 | 45.474 | 23.111 | 0 | 0 | 54.919 | 34.01 | [5 empty] | 0 | 0.049 | 78 | 0.83676 | 0.72017 | 0.66634 | 0.57143 | 0.14874 | 17.7763
2006-05-27 | 14:58 | 0 | 21.257 | 0 | 2 | 0 | 27.718 | 27.959 | 27.574 | 27.5 | 20.35 | 24.707 | 20.031 | 0 | 0 | 56.186 | 53.206 | 45.457 | 23.165 | 0 | 0 | 54.994 | 34.038 | [5 empty] | 0 | 0.218 | 79 | 0.76337 | 0.65042 | 0.66336 | 0.57143 | 0.078991 | 10.3476
2006-05-27 | 14:59 | 0 | 21.282 | 0 | 2 | 0 | 27.76 | 27.858 | 27.375 | 27.591 | 23.065 | 24.533 | 20.321 | 0 | 0 | 56.112 | 53.178 | 45.45 | 23.111 | 0 | 0 | 54.966 | 33.986 | [5 empty] | 0 | 0.169 | 80 | 0.67892 | 0.57015 | 0.65994 | 0.57143 | -0.0012814 | -0.18874
2006-05-27 | 15:00 | 0 | 21.233 | 0 | 3 | 0 | 40.825 | 27.978 | 27.351 | 27.424 | 25.931 | 24.727 | 20.345 | 1 | 0 | 56.179 | 53.155 | 45.45 | 23.136 | 0 | 0 | 54.943 | 34.01 | [5 empty] | 0 | 13.401 | 81 | 0.67194 | 0.5635 | 0.65966 | 0.57143 | -0.0079246 | -1.1794
2006-05-27 | 15:01 | 0 | 21.331 | 0 | 2 | 0 | 35.256 | 33.845 | 27.471 | 27.304 | 22.221 | 24.604 | 20.537 | 0 | 0 | 56.179 | 53.202 | 45.544 | 23.16 | 0 | 0 | 54.943 | 33.986 | [5 empty] | 0 | 7.952 | 82 | 0.61603 | 0.51036 | 0.65739 | 0.57143 | -0.06107 | -9.9136
2006-05-27 | 15:02 | 0 | 21.307 | 0 | 2 | 0 | 29.881 | 38.686 | 27.326 | 27.4 | 21.282 | 24.558 | 20.392 | 0 | 0 | 56.179 | 53.178 | 45.45 | 23.185 | 0 | 0 | 54.875 | 33.938 | [5 empty] | 0 | 2.481 | 83 | 0.65825 | 0.55049 | 0.6591 | 0.57143 | -0.020934 | -3.1803
2006-05-27 | 15:03 | 0 | 21.311 | 1 | 2 | 0 | 28.439 | 31.549 | 27.405 | 27.405 | 20.809 | 24.683 | 20.254 | 1 | 0 | 56.14 | 53.183 | 45.457 | 23.19 | 0 | 0 | 54.924 | 33.991 | [5 empty] | 0 | 1.034 | 84 | 0.69844 | 0.58869 | 0.66073 | 0.57143 | 0.017264 | 2.4718
2006-05-27 | 15:04 | 0 | 21.307 | 0 | 3 | 0 | 27.978 | 29.158 | 27.28 | 27.159 | 20.73 | 24.604 | 20.37 | 0 | 0 | 56.179 | 53.155 | 45.544 | 23.16 | 0 | 0 | 54.875 | 33.986 | [5 empty] | 0 | 0.819 | 85 | 0.66466 | 0.55658 | 0.65936 | 0.57143 | -0.014845 | -2.2334
2006-05-27 | 15:05 | 0 | 21.307 | 0 | 2 | 0 | 27.714 | 28.488 | 27.405 | 27.189 | 20.88 | 24.612 | 20.131 | 0 | 0 | 56.117 | 53.183 | 45.616 | 23.19 | 0 | 0 | 54.947 | 34.015 | [5 empty] | 0 | 0.525 | 86 | 0.73425 | 0.62274 | 0.66218 | 0.57143 | 0.051311 | 6.9881
2006-05-27 | 15:06 | 0 | 21.307 | 0 | 2 | 0 | 27.64 | 28.145 | 27.28 | 27.159 | 20.826 | 24.749 | 20.224 | 0 | 0 | 56.135 | 53.108 | 45.429 | 23.16 | 0 | 0 | 54.852 | 33.986 | [5 empty] | 0 | 0.481 | 87 | 0.70717 | 0.597 | 0.66109 | 0.57143 | 0.025568 | 3.6156
2006-05-27 | 15:07 | 0 | 21.336 | 0 | 2 | 0 | 27.598 | 27.983 | 27.309 | 27.26 | 20.735 | 24.587 | 19.882 | 0 | 0 | 56.186 | 53.16 | 45.595 | 23.165 | 0 | 0 | 54.856 | 33.991 | [5 empty] | 0 | 0.338 | 88 | 0.80676 | 0.69166 | 0.66512 | 0.57143 | 0.12023 | 14.9033
2006-05-27 | 15:08 | 0 | 21.311 | 0 | 2 | 0 | 27.549 | 27.839 | 27.334 | 27.235 | 20.47 | 24.658 | 19.908 | 0 | 0 | 56.093 | 53.113 | 45.457 | 23.165 | 0 | 0 | 54.88 | 33.967 | [5 empty] | 0 | 0.314 | 89 | 0.79919 | 0.68447 | 0.66481 | 0.57143 | 0.11304 | 14.1439
2006-05-27 | 15:09 | 0 | 21.282 | 0 | 3 | 0 | 27.52 | 27.736 | 27.4 | 27.304 | 20.465 | 24.533 | 20.416 | 0 | 0 | 56.112 | 53.085 | 45.383 | 23.136 | 0 | 0 | 54.875 | 33.938 | [5 empty] | 0 | 0.216 | 90 | 0.65126 | 0.54385 | 0.65882 | 0.57143 | -0.027577 | -4.2345
2006-05-27 | 15:10 | 0 | 21.311 | 0 | 2 | 0 | 27.5 | 27.743 | 27.284 | 27.309 | 20.855 | 24.803 | 20.081 | 0 | 0 | 56.072 | 53.113 | 45.411 | 23.19 | 0 | 0 | 54.903 | 33.991 | [5 empty] | 0 | 0.191 | 91 | 0.74881 | 0.63658 | 0.66277 | 0.57143 | 0.065151 | 8.7005
2006-05-27 | 15:11 | 0 | 21.311 | 0 | 2 | 0 | 38.478 | 27.694 | 27.235 | 27.26 | 26.007 | 24.634 | 19.983 | 0 | 0 | 56.093 | 53.136 | 45.387 | 23.214 | 0 | 0 | 54.903 | 33.967 | [5 empty] | 0 | 11.218 | 92 | 0.77735 | 0.66371 | 0.66393 | 0.57143 | 0.092277 | 11.8707
2006-05-27 | 15:12 | 0 | 21.395 | 0 | 2 | 0 | 36.753 | 30.859 | 27.174 | 27.223 | 22.814 | 24.862 | 19.895 | 1 | 0 | 56.177 | 53.174 | 45.492 | 23.248 | 0 | 0 | 54.847 | 34.05 | [5 empty] | 0 | 9.53 | 93 | 0.80298 | 0.68806 | 0.66497 | 0.57143 | 0.11664 | 14.5254
2006-05-27 | 15:13 | 0 | 21.37 | 0 | 3 | 0 | 30.139 | 39.643 | 27.199 | 27.152 | 21.515 | 24.815 | 20.214 | 0 | 0 | 56.177 | 53.15 | 45.446 | 23.248 | 0 | 0 | 54.847 | 34.05 | [5 empty] | 0 | 2.987 | 94 | 0.71008 | 0.59976 | 0.6612 | 0.57143 | 0.028336 | 3.9906
2006-05-27 | 15:14 | 0 | 21.37 | 1 | 2 | 0 | 28.427 | 32.355 | 27.152 | 27.079 | 21.466 | 24.791 | 20.166 | 0 | 0 | 56.154 | 53.15 | 45.56 | 23.248 | 0 | 0 | 54.87 | 34.074 | [5 empty] | 0 | 1.348 | 95 | 0.72406 | 0.61305 | 0.66177 | 0.57143 | 0.041623 | 5.7485
2006-05-27 | 15:15 | 0 | 21.37 | 0 | 2 | 0 | 27.897 | 29.271 | 27.199 | 27.152 | 21.275 | 24.791 | 20.529 | 0 | 0 | 56.107 | 53.15 | 45.446 | 23.248 | 0 | 0 | 54.824 | 34.074 | [5 empty] | 0 | 0.745 | 96 | 0.61836 | 0.51257 | 0.65749 | 0.57143 | -0.058856 | -9.5181
2006-05-27 | 15:16 | 0 | 21.37 | 0 | 2 | 0 | 27.682 | 28.403 | 27.223 | 27.152 | 21.515 | 24.886 | 20.214 | 0 | 0 | 56.061 | 53.15 | 45.516 | 23.273 | 0 | 0 | 54.8 | 34.026 | [5 empty] | 0 | 0.53 | 97 | 0.71008 | 0.59976 | 0.6612 | 0.57143 | 0.028336 | 3.9906
2006-05-27 | 15:17 | 0 | 21.346 | 0 | 2 | 0 | 27.608 | 28.018 | 27.368 | 27.079 | 21.564 | 25.031 | 20.603 | 0 | 0 | 56.061 | 53.127 | 45.583 | 23.248 | 0 | 0 | 54.824 | 34.05 | [5 empty] | 0 | 0.529 | 98 | 0.59681 | 0.49209 | 0.65661 | 0.57143 | -0.079339 | -13.2939
2006-05-27 | 15:18 | 0 | 21.346 | 0 | 3 | 0 | 27.488 | 27.826 | 27.199 | 27.128 | 21.66 | 24.862 | 20.48 | 1 | 0 | 56.04 | 53.127 | 45.537 | 23.273 | 0 | 0 | 54.8 | 34.026 | [5 empty] | 0 | 0.36 | 99 | 0.63262 | 0.52614 | 0.65806 | 0.57143 | -0.045293 | -7.1595
2006-05-27 | 15:19 | 0 | 21.37 | 0 | 2 | 0 | 27.488 | 27.802 | 27.174 | 27.272 | 21.441 | 25.127 | 20.649 | 0 | 0 | 56.04 | 53.104 | 45.516 | 23.202 | 0 | 0 | 54.824 | 34.074 | [5 empty] | 0 | 0.216 | 100 | 0.58341 | 0.47936 | 0.65607 | 0.57143 | -0.092072 | -15.7816
2006-05-27 | 15:20 | 0 | 21.37 | 0 | 2 | 0 | 27.441 | 27.682 | 27.223 | 27.199 | 21.419 | 24.96 | 20.819 | 0 | 0 | 56.04 | 53.104 | 45.422 | 23.248 | 0 | 0 | 54.87 | 34.12 | [5 empty] | 0 | 0.242 | 101 | 0.53391 | 0.4323 | 0.65406 | 0.57143 | -0.13913 | -26.0584
2006-05-27 | 15:21 | 0 | 21.402 | 0 | 2 | 0 | 27.495 | 27.665 | 27.255 | 27.255 | 21.233 | 25.208 | 20.706 | 0 | 0 | 56.091 | 53.111 | 45.523 | 23.305 | 0 | 0 | 54.922 | 34.127 | [5 empty] | 0 | 0.24 | 102 | 0.56681 | 0.46358 | 0.6554 | 0.57143 | -0.10785 | -19.0273
2006-05-27 | 15:22 | 1 | 21.321 | 0 | 3 | 0 | 35.108 | 27.584 | 27.184 | 27.255 | 26.412 | 25.137 | 20.512 | 0 | 0 | 56.07 | 53.111 | 45.476 | 23.305 | 0 | 0 | 54.877 | 34.105 | [5 empty] | 21.321 | 7.853 | 103 | 0.62331 | 0.51728 | 0.65769 | 0.57143 | -0.05415 | -8.6876
2006-05-27 | 15:23 | 0 | 21.346 | 0 | 2 | 1 | 37.856 | 29.391 | 27.079 | 27.128 | 23.033 | 25.249 | 20.674 | 0 | 0 | 56.016 | 53.059 | 45.355 | 23.298 | 0 | 0 | 54.824 | 34.074 | [5 empty] | 0 | 10.728 | 104 | 0.57613 | 0.47244 | 0.65578 | 0.57143 | -0.098992 | -17.1822
2006-05-27 | 15:24 | 0 | 21.378 | 0 | 2 | 0 | 30.362 | 39.674 | 27.064 | 27.28 | 22.005 | 25.568 | 20.512 | 1 | 0 | 56.047 | 53.066 | 45.385 | 23.28 | 0 | 0 | 54.831 | 34.151 | [5 empty] | 0 | 3.082 | 0 | 0.62331 | 0.51728 | 0.65769 | 0.57143 | -0.05415 | -8.6876
2006-05-27 | 15:25 | 0 | 21.37 | 1 | 3 | 0 | 28.427 | 32.331 | 27.032 | 27.054 | 21.515 | 25.49 | 20.289 | 0 | 0 | 56.084 | 53.036 | 45.331 | 23.298 | 0 | 0 | 54.733 | 34.12 | [5 empty] | 0 | 1.373 | 1 | 0.68824 | 0.579 | 2.2317 | 2.1429 | -1.5639 | -227.2238
2006-05-27 | 15:26 | 0 | 21.402 | 0 | 2 | 0 | 27.929 | 29.253 | 27.255 | 27.231 | 21.618 | 25.786 | 20.321 | 0 | 0 | 56 | 53.09 | 45.385 | 23.305 | 0 | 0 | 54.831 | 34.175 | [5 empty] | 0 | 0.698 | 2 | 0.67892 | 0.57015 | 2.2314 | 2.1429 | -1.5727 | -231.6471
2006-05-27 | 15:27 | 0 | 21.353 | 0 | 2 | 0 | 27.665 | 28.314 | 27.184 | 27.064 | 20.971 | 25.713 | 20.706 | 0 | 0 | 56.023 | 53.066 | 45.523 | 23.329 | 0 | 0 | 54.807 | 34.247 | [5 empty] | 0 | 0.601 | 3 | 0.56681 | 0.46358 | 2.2268 | 2.1429 | -1.6793 | -296.2668
2006-05-27 | 15:28 | 0 | 21.346 | 0 | 2 | 0 | 27.537 | 27.993 | 27.128 | 27.223 | 21.056 | 25.779 | 20.868 | 0 | 0 | 55.97 | 53.036 | 45.378 | 23.273 | 0 | 0 | 54.786 | 34.175 | [5 empty] | 0 | 0.314 | 4 | 0.51964 | 0.41874 | 2.2249 | 2.1429 | -1.7241 | -331.7922
2006-05-27 | 15:29 | 0 | 21.402 | 0 | 2 | 0 | 27.544 | 27.738 | 27.231 | 27.11 | 21.282 | 25.713 | 20.529 | 0 | 0 | 55.946 | 53.013 | 45.399 | 23.273 | 0 | 0 | 54.756 | 34.168 | [5 empty] | 0 | 0.434 | 5 | 0.61836 | 0.51257 | 2.2289 | 2.1429 | -1.6303 | -263.6485
2006-05-27 | 15:30 | 0 | 21.353 | 0 | 3 | 0 | 27.424 | 27.738 | 27.199 | 27.054 | 21.201 | 25.659 | 20.214 | 0 | 0 | 55.993 | 52.989 | 45.378 | 23.273 | 0 | 0 | 54.733 | 34.144 | [5 empty] | 0 | 0.37 | 6 | 0.71008 | 0.59976 | 2.2326 | 2.1429 | -1.5431 | -217.3115
2006-05-27 | 15:31 | 0 | 21.353 | 0 | 2 | 0 | 27.449 | 27.64 | 27.135 | 27.231 | 21.064 | 25.737 | 20.392 | 0 | 0 | 56 | 53.043 | 45.408 | 23.329 | 0 | 0 | 54.716 | 34.199 | [5 empty] | 0 | 0.218 | 7 | 0.65825 | 0.55049 | 2.2305 | 2.1429 | -1.5924 | -241.9087
2006-05-27 | 15:32 | 0 | 21.434 | 0 | 2 | 0 | 27.53 | 27.699 | 27.314 | 27.145 | 21.145 | 25.916 | 20.257 | 0 | 0 | 56.016 | 53.104 | 45.443 | 23.386 | 0 | 0 | 54.777 | 34.232 | [5 empty] | 0 | 0.385 | 8 | 0.69756 | 0.58786 | 2.2321 | 2.1429 | -1.555 | -222.9186
2006-05-27 | 15:33 | 0 | 21.434 | 0 | 3 | 0 | 31.264 | 27.603 | 27.289 | 27.289 | 26.157 | 25.698 | 19.985 | 0 | 0 | 56.084 | 53.034 | 45.42 | 23.361 | 0 | 0 | 54.824 | 34.232 | [5 empty] | 0 | 3.975 | 9 | 0.77677 | 0.66315 | 2.2353 | 2.1429 | -1.4797 | -190.4951
2006-05-27 | 15:34 | 0 | 21.434 | 0 | 2 | 0 | 39.428 | 28.324 | 27.265 | 27.12 | 22.761 | 25.698 | 20.033 | 1 | 0 | 55.993 | 53.104 | 45.42 | 23.386 | 0 | 0 | 54.845 | 34.256 | [5 empty] | 0 | 12.308 | 10 | 0.76279 | 0.64987 | 2.2348 | 2.1429 | -1.493 | -195.7276
2006-05-27 | 15:35 | 0 | 21.409 | 0 | 2 | 0 | 30.879 | 39.851 | 27.24 | 27.145 | 21.145 | 25.843 | 20.058 | 0 | 0 | 56.061 | 53.034 | 45.443 | 23.361 | 0 | 0 | 54.8 | 34.187 | [5 empty] | 0 | 3.734 | 11 | 0.75551 | 0.64295 | 2.2345 | 2.1429 | -1.4999 | -198.5296
2006-05-27 | 15:36 | 0 | 21.409 | 1 | 3 | 0 | 28.638 | 33.106 | 27.24 | 27.145 | 20.304 | 25.676 | 20.033 | 0 | 0 | 56.016 | 53.057 | 45.443 | 23.361 | 0 | 0 | 54.777 | 34.208 | [5 empty] | 0 | 1.493 | 12 | 0.76279 | 0.64987 | 2.2348 | 2.1429 | -1.493 | -195.7276
2006-05-27 | 15:37 | 0 | 21.434 | 0 | 2 | 0 | 27.939 | 29.361 | 27.289 | 27.216 | 20.282 | 25.676 | 20.109 | 1 | 0 | 56.016 | 53.057 | 45.397 | 23.41 | 0 | 0 | 54.8 | 34.163 | [5 empty] | 0 | 0.723 | 13 | 0.74066 | 0.62883 | 2.2339 | 2.1429 | -1.514 | -204.4163
2006-05-27 | 15:38 | 0 | 21.459 | 0 | 2 | 0 | 27.748 | 28.422 | 27.36 | 27.41 | 20.448 | 25.867 | 20.617 | 0 | 0 | 55.993 | 53.034 | 45.534 | 23.361 | 0 | 0 | 54.754 | 34.139 | [5 empty] | 0 | 0.338 | 14 | 0.59273 | 0.48821 | 2.2279 | 2.1429 | -1.6546 | -279.1564
2006-05-27 | 15:39 | 0 | 21.459 | 0 | 3 | 0 | 27.674 | 28.059 | 27.314 | 27.216 | 20.033 | 25.772 | 20.304 | 0 | 0 | 55.97 | 53.034 | 45.511 | 23.386 | 0 | 0 | 54.8 | 34.187 | [5 empty] | 0 | 0.458 | 15 | 0.68388 | 0.57485 | 2.2316 | 2.1429 | -1.568 | -229.2822
2006-05-27 | 15:40 | 0 | 21.459 | 0 | 2 | 0 | 27.674 | 27.844 | 27.24 | 27.265 | 20.571 | 25.723 | 20.691 | 0 | 0 | 56.037 | 53.034 | 45.467 | 23.337 | 0 | 0 | 54.777 | 34.208 | [5 empty] | 0 | 0.409 | 16 | 0.57118 | 0.46773 | 2.227 | 2.1429 | -1.6751 | -293.2742
2006-05-27 | 15:41 | 0 | 21.459 | 0 | 2 | 0 | 27.579 | 27.819 | 27.145 | 27.145 | 20.787 | 25.747 | 20.546 | 0 | 0 | 55.97 | 53.034 | 45.443 | 23.386 | 0 | 0 | 54.707 | 34.232 | [5 empty] | 0 | 0.434 | 17 | 0.6134 | 0.50787 | 2.2287 | 2.1429 | -1.635 | -266.5434
2006-05-27 | 15:42 | 0 | 21.483 | 0 | 3 | 0 | 27.481 | 27.748 | 27.194 | 27.265 | 20.787 | 25.772 | 20.473 | 0 | 0 | 55.97 | 53.01 | 45.373 | 23.386 | 0 | 0 | 54.663 | 34.232 | [5 empty] | 0 | 0.216 | 18 | 0.63466 | 0.52807 | 2.2296 | 2.1429 | -1.6148 | -254.4319
2006-05-27 | 15:43 | 0 | 21.483 | 0 | 2 | 0 | 27.459 | 27.65 | 27.12 | 27.12 | 20.787 | 25.796 | 20.617 | 0 | 0 | 55.97 | 52.989 | 45.42 | 23.361 | 0 | 0 | 54.686 | 34.232 | [5 empty] | 0 | 0.339 | 19 | 0.59273 | 0.48821 | 2.2279 | 2.1429 | -1.6546 | -279.1564
2006-05-27 | 15:44 | 0 | 21.459 | 0 | 7 | 0 | 30.011 | 27.625 | 27.169 | 33.857 | 30.975 | 25.892 | 20.738 | 0 | 0 | 43.257 | 52.989 | 49.731 | 23.386 | 0 | 0 | 54.73 | 34.139 | [5 empty] | 0 | -3.846 | 20 | 0.55749 | 0.45472 | 2.2264 | 2.1429 | -1.6881 | -302.8076
2006-05-27 | 15:45 | 1 | 21.434 | 0 | 15 | 0 | 52.576 | 27.554 | 30.325 | 44.893 | 47.094 | 25.892 | 20.282 | 2 | 0 | 54.065 | 52.553 | 49.341 | 23.386 | 0 | 0 | 54.73 | 33.316 | [5 empty] | 21.434 | 7.683 | 21 | 0.69028 | 0.58094 | 2.2318 | 2.1429 | -1.5619 | -226.2721
2006-05-27 | 15:46 | 1 | 21.459 | 1 | 15 | 0 | 64.18 | 27.579 | 34.586 | 54.341 | 57.206 | 25.963 | 20.402 | 3 | 0 | 63.059 | 52.072 | 55.648 | 23.386 | 0 | 0 | 54.686 | 33.763 | [5 empty] | 21.459 | 9.839 | 22 | 0.65534 | 0.54773 | 2.2304 | 2.1429 | -1.5951 | -243.406
2006-05-27 | 15:47 | 1 | 21.517 | 0 | 15 | 0 | 69.069 | 27.613 | 38.38 | 59.951 | 57.957 | 26.095 | 20.291 | 0 | 0 | 67.598 | 52.105 | 60.154 | 23.396 | 0 | 0 | 54.763 | 37.368 | [5 empty] | 21.517 | 9.118 | 23 | 0.68766 | 0.57845 | 2.2317 | 2.1429 | -1.5644 | -227.4967
2006-05-27 | 15:48 | 0 | 21.493 | 0 | 15 | 0 | 70.893 | 27.589 | 41.011 | 62.395 | 58.069 | 26.022 | 20.242 | 1 | 0 | 69.596 | 52.515 | 62.329 | 23.42 | 0 | 0 | 54.763 | 40.353 | [5 empty] | 0 | 8.498 | 24 | 0.70193 | 0.59201 | 2.2323 | 2.1429 | -1.5508 | -220.9399
2006-05-27 | 15:49 | 1 | 21.434 | 0 | 15 | 0 | 71.367 | 27.625 | 43.14 | 63.664 | 58.619 | 26.157 | 20.084 | 0 | 0 | 70.334 | 53.148 | 63.463 | 23.41 | 0 | 0 | 54.915 | 42.53 | [5 empty] | 21.434 | 7.703 | 25 | 0.74794 | 0.63575 | 2.2342 | 2.1429 | -1.5071 | -201.5015
2006-05-27 | 15:50 | 1 | 21.508 | 0 | 15 | 0 | 71.519 | 27.748 | 45.191 | 64.426 | 59.65 | 26.372 | 20.182 | 0 | 0 | 70.708 | 53.928 | 64.403 | 23.386 | 0 | 0 | 55.029 | 44.056 | [5 empty] | 21.508 | 7.093 | 26 | 0.7194 | 0.60862 | 2.233 | 2.1429 | -1.5342 | -213.2654
2006-05-27 | 15:51 | 0 | 21.483 | 1 | 15 | 1 | 71.609 | 27.748 | 46.545 | 65.077 | 60.593 | 26.326 | 19.737 | 0 | 1 | 70.75 | 54.593 | 64.919 | 23.361 | 0 | 0 | 55.19 | 45.191 | [5 empty] | 0 | 6.532 | 27 | 0.84899 | 0.7318 | 2.2383 | 2.1429 | -1.4111 | -166.2053
2006-05-27 | 15:52 | 1 | 21.434 | 0 | 15 | 0 | 71.58 | 27.819 | 47.985 | 65.586 | 61.282 | 26.181 | 19.985 | 0 | 0 | 70.853 | 55.209 | 65.474 | 23.41 | 0 | 0 | 55.505 | 46.127 | [5 empty] | 21.434 | 5.994 | 0 | 0.77677 | 0.66315 | 2.2353 | 2.1429 | -1.4797 | -190.4951
2006-05-27 | 15:53 | 0 | 21.451 | 0 | 12 | 0 | 71.441 | 37.82 | 45.226 | 65.848 | 58.943 | 26.277 | 20.184 | 0 | 0 | 70.92 | 55.827 | 65.811 | 23.41 | 0 | 0 | 55.851 | 46.93 | [5 empty] | 0 | 5.593 | 1 | 0.71882 | 0.60807 | 0.71513 | 0.625 | -0.016931 | -2.3554
2006-05-27 | 15:54 | 0 | 21.483 | 0 | 2 | 0 | 71.976 | 65.542 | 32.323 | 61.104 | 49.934 | 26.301 | 20.232 | 1 | 0 | 69.8 | 56.327 | 64.892 | 23.41 | 0 | 0 | 56.261 | 46.839 | [5 empty] | 0 | 10.872 | 2 | 0.70484 | 0.59478 | 0.71456 | 0.625 | -0.030218 | -4.2871
2006-05-27 | 15:55 | 0 | 21.508 | 0 | 3 | 0 | 66.886 | 71.448 | 28.974 | 38.602 | 43.207 | 26.446 | 19.985 | 0 | 0 | 68.174 | 56.709 | 62.156 | 23.41 | 0 | 0 | 56.462 | 46.54 | [5 empty] | 0 | 28.284 | 3 | 0.77677 | 0.66315 | 0.71748 | 0.625 | 0.038152 | 4.9116
2006-05-27 | 15:56 | 0 | 21.451 | 0 | 0 | 0 | 64.212 | 71.573 | 27.956 | 32.098 | 38.619 | 26.294 | 20.026 | 0 | 0 | 66.857 | 56.903 | 59.258 | 23.354 | 0 | 0 | 56.679 | 46.053 | [5 empty] | 0 | 32.114 | 4 | 0.76483 | 0.6518 | 0.71699 | 0.625 | 0.026803 | 3.5045
2006-05-27 | 15:57 | 0 | 21.483 | 0 | 0 | 0 | 63.771 | 71.49 | 27.844 | 31.72 | 35.713 | 26.277 | 20.109 | 0 | 0 | 65.855 | 57.158 | 57.067 | 23.41 | 0 | 0 | 56.955 | 45.623 | [5 empty] | 0 | 32.051 | 5 | 0.74066 | 0.62883 | 0.71601 | 0.625 | 0.0038288 | 0.51694
2006-05-27 | 15:58 | 0 | 21.483 | 0 | 0 | 0 | 63.525 | 71.139 | 27.844 | 32.821 | 33.878 | 26.228 | 20.257 | 0 | 0 | 65.161 | 57.27 | 55.323 | 23.41 | 0 | 0 | 57.044 | 45.166 | [5 empty] | 0 | 30.704 | 6 | 0.69756 | 0.58786 | 0.71427 | 0.625 | -0.037138 | -5.3239
2006-05-27 | 15:59 | 0 | 21.459 | 0 | 0 | 0 | 63.144 | 70.415 | 28.179 | 34.019 | 32.656 | 26.228 | 20.426 | 0 | 0 | 64.577 | 57.405 | 54.131 | 23.435 | 0 | 0 | 57.202 | 44.753 | [5 empty] | 0 | 29.125 | 7 | 0.64835 | 0.54108 | 0.71227 | 0.625 | -0.083917 | -12.9432
2006-05-27 | 16:00 | 0 | 21.483 | 0 | 0 | 0 | 62.763 | 69.581 | 28.444 | 34.842 | 31.745 | 26.132 | 20.497 | 0 | 0 | 64.196 | 57.471 | 53.008 | 23.41 | 0 | 0 | 57.27 | 44.384 | [5 empty] | 0 | 27.921 | 8 | 0.62767 | 0.52143 | 0.71144 | 0.625 | -0.10357 | -16.5006
2006-05-27 | 16:01 | 0 | 21.483 | 0 | 0 | 0 | 62.29 | 68.657 | 28.734 | 35.218 | 30.806 | 26.061 | 20.571 | 0 | 0 | 63.86 | 57.583 | 52.273 | 23.435 | 0 | 0 | 57.382 | 44.008 | [5 empty] | 0 | 27.072 | 9 | 0.60612 | 0.50095 | 0.71056 | 0.625 | -0.12405 | -20.4665
2006-05-27 | 16:02 | 0 | 21.412 | 0 | 0 | 0 | 61.754 | 67.736 | 28.734 | 35.524 | 30.18 | 25.963 | 20.691 | 0 | 0 | 63.545 | 57.628 | 51.86 | 23.435 | 0 | 0 | 57.425 | 43.726 | [5 empty] | 0 | 26.23 | 10 | 0.57118 | 0.46773 | 0.70915 | 0.625 | -0.15727 | -27.534
2006-05-27 | 16:03 | 0 | 21.483 | 0 | 0 | 0 | 61.327 | 67.044 | 28.927 | 35.734 | 29.673 | 25.674 | 20.811 | 0 | 0 | 63.299 | 57.674 | 51.402 | 23.435 | 0 | 0 | 57.56 | 43.42 | [5 empty] | 0 | 25.593 | 11 | 0.53624 | 0.43452 | 0.70773 | 0.625 | -0.19048 | -35.5225
2006-05-27 | 16:04 | 0 | 21.434 | 0 | 0 | 0 | 60.857 | 66.282 | 28.998 | 35.947 | 29.288 | 25.892 | 20.451 | 0 | 0 | 63.121 | 57.694 | 51.194 | 23.435 | 0 | 0 | 57.583 | 43.162 | [5 empty] | 0 | 24.91 | 12 | 0.64107 | 0.53416 | 0.71198 | 0.625 | -0.090837 | -14.1696
2006-05-27 | 16:05 | 0 | 21.434 | 0 | 0 | 0 | 60.319 | 65.519 | 28.903 | 36.088 | 29.312 | 25.627 | 20.377 | 0 | 0 | 62.852 | 57.717 | 51.036 | 23.41 | 0 | 0 | 57.674 | 42.879 | [5 empty] | 0 | 24.231 | 13 | 0.66262 | 0.55465 | 0.71285 | 0.625 | -0.070354 | -10.6175
2006-05-27 | 16:06 | 0 | 21.434 | 0 | 0 | 0 | 59.826 | 64.803 | 28.903 | 36.112 | 28.663 | 25.602 | 20.642 | 0 | 0 | 62.694 | 57.717 | 50.875 | 23.41 | 0 | 0 | 57.717 | 42.621 | [5 empty] | 0 | 23.714 | 14 | 0.58545 | 0.48129 | 0.70972 | 0.625 | -0.14371 | -24.5462
2006-05-27 | 16:07 | 0 | 21.459 | 0 | 0 | 0 | 59.333 | 64.219 | 28.927 | 36.158 | 28.3 | 25.578 | 20.667 | 0 | 0 | 62.56 | 57.763 | 50.784 | 23.41 | 0 | 0 | 57.674 | 42.387 | [5 empty] | 0 | 23.175 | 15 | 0.57817 | 0.47437 | 0.70943 | 0.625 | -0.15063 | -26.0521
2006-05-27 | 16:08 | 0 | 21.463 | 0 | 0 | 0 | 59 | 63.687 | 28.932 | 36.328 | 28.427 | 25.777 | 20.647 | 0 | 0 | 62.452 | 57.79 | 50.879 | 23.44 | 0 | 0 | 57.605 | 42.15 | [5 empty] | 0 | 22.672 | 16 | 0.58399 | 0.47991 | 0.70967 | 0.625 | -0.14509 | -24.8444
2006-05-27 | 16:09 | 0 | 21.363 | 0 | 0 | 0 | 58.479 | 63.098 | 28.878 | 36.112 | 27.601 | 25.578 | 20.571 | 0 | 0 | 62.336 | 57.813 | 50.788 | 23.44 | 0 | 0 | 57.722 | 41.968 | [5 empty] | 0 | 22.367 | 17 | 0.60612 | 0.50095 | 0.71056 | 0.625 | -0.12405 | -20.4665
2006-05-27 | 16:10 | 0 | 21.412 | 0 | 0 | 0 | 57.987 | 62.516 | 28.903 | 36.229 | 27.481 | 25.529 | 20.811 | 0 | 0 | 62.179 | 57.829 | 50.76 | 23.41 | 0 | 0 | 57.74 | 41.75 | [5 empty] | 0 | 21.758 | 18 | 0.53624 | 0.43452 | 0.70773 | 0.625 | -0.19048 | -35.5225
2006-05-27 | 16:11 | 0 | 21.441 | 0 | 0 | 0 | 55.351 | 61.781 | 28.572 | 32.063 | 27.27 | 25.583 | 20.671 | 0 | 0 | 62.163 | 57.856 | 50.718 | 23.44 | 0 | 0 | 57.745 | 41.592 | [5 empty] | 0 | 23.288 | 19 | 0.577 | 0.47327 | 0.70938 | 0.625 | -0.15173 | -26.2966
2006-05-27 | 16:12 | 0 | 21.412 | 0 | 1 | 0 | 52.784 | 59.716 | 29.347 | 29.732 | 27.179 | 25.661 | 20.63 | 0 | 0 | 62.071 | 57.811 | 50.697 | 23.423 | 0 | 0 | 57.676 | 41.382 | [5 empty] | 0 | 23.052 | 20 | 0.58894 | 0.48462 | 0.70987 | 0.625 | -0.14038 | -23.8366
2006-05-27 | 16:13 | 0 | 21.294 | 0 | 0 | 0 | 52.2 | 58.991 | 29.481 | 29.312 | 26.735 | 25.411 | 20.333 | 0 | 0 | 61.882 | 57.735 | 50.389 | 23.317 | 0 | 0 | 57.624 | 41.092 | [5 empty] | 0 | 22.888 | 21 | 0.67543 | 0.56683 | 0.71337 | 0.625 | -0.058174 | -8.6129
2006-05-27 | 16:14 | 0 | 21.294 | 0 | 0 | 0 | 51.995 | 58.655 | 29.435 | 29.386 | 26.134 | 25.34 | 20.161 | 1 | 0 | 61.816 | 57.758 | 50.368 | 23.293 | 0 | 0 | 57.601 | 40.951 | [5 empty] | 0 | 22.609 | 22 | 0.72552 | 0.61444 | 0.7154 | 0.625 | -0.010565 | -1.4562
2006-05-27 | 16:15 | 0 | 21.27 | 0 | 0 | 0 | 51.743 | 58.363 | 29.386 | 29.361 | 25.651 | 25.266 | 20.136 | 0 | 0 | 61.747 | 57.758 | 50.459 | 23.268 | 0 | 0 | 57.601 | 40.786 | [5 empty] | 0 | 22.382 | 23 | 0.7328 | 0.62136 | 0.7157 | 0.625 | -0.0036448 | -0.49738
2006-05-27 | 16:16 | 0 | 21.245 | 0 | 0 | 0 | 51.467 | 58.028 | 29.312 | 29.266 | 25.87 | 25.316 | 20.161 | 0 | 0 | 61.704 | 57.735 | 50.483 | 23.317 | 0 | 0 | 57.646 | 40.693 | [5 empty] | 0 | 22.201 | 24 | 0.72552 | 0.61444 | 0.7154 | 0.625 | -0.010565 | -1.4562
2006-05-27 | 16:17 | 0 | 21.24 | 0 | 0 | 0 | 51.187 | 57.731 | 29.428 | 29.332 | 25.622 | 25.213 | 19.784 | 0 | 0 | 61.608 | 57.731 | 50.27 | 23.312 | 0 | 0 | 57.665 | 40.475 | [5 empty] | 0 | 21.855 | 25 | 0.8353 | 0.71879 | 0.71985 | 0.625 | 0.093789 | 11.2282
2006-05-27 | 16:18 | 0 | 21.245 | 0 | 0 | 0 | 50.758 | 57.423 | 29.337 | 29.192 | 25.531 | 25.22 | 19.644 | 0 | 0 | 61.592 | 57.781 | 50.275 | 23.342 | 0 | 0 | 57.669 | 40.387 | [5 empty] | 0 | 21.566 | 26 | 0.87607 | 0.75754 | 0.7215 | 0.625 | 0.13254 | 15.1291
2006-05-27 | 16:19 | 0 | 21.245 | 0 | 0 | 0 | 50.389 | 57.108 | 29.435 | 29.312 | 25.002 | 25.34 | 19.495 | 0 | 0 | 61.546 | 57.758 | 50.275 | 23.342 | 0 | 0 | 57.713 | 40.27 | [5 empty] | 0 | 21.077 | 27 | 0.91946 | 0.79878 | 0.72326 | 0.625 | 0.17378 | 18.9007
2006-05-27 | 16:20 | 0 | 21.245 | 0 | 0 | 0 | 49.999 | 56.795 | 29.312 | 29.168 | 24.592 | 25.195 | 19.372 | 0 | 0 | 61.457 | 57.781 | 50.389 | 23.342 | 0 | 0 | 57.758 | 40.152 | [5 empty] | 0 | 20.831 | 28 | 0.95527 | 0.83283 | 0.72471 | 0.625 | 0.20783 | 21.7561
2006-05-27 | 16:21 | 0 | 21.245 | 0 | 0 | 0 | 49.633 | 56.526 | 29.337 | 29.312 | 24.232 | 25.146 | 19.52 | 0 | 0 | 61.366 | 57.758 | 50.207 | 23.342 | 0 | 0 | 57.669 | 40.011 | [5 empty] | 0 | 20.321 | 29 | 0.91218 | 0.79186 | 0.72296 | 0.625 | 0.16686 | 18.293
2006-05-27 | 16:22 | 0 | 21.245 | 0 | 0 | 0 | 49.199 | 56.211 | 29.337 | 29.146 | 24.568 | 25.051 | 19.593 | 0 | 0 | 61.3 | 57.758 | 50.251 | 23.342 | 0 | 0 | 57.669 | 39.894 | [5 empty] | 0 | 20.053 | 30 | 0.89092 | 0.77166 | 0.7221 | 0.625 | 0.14666 | 16.4614
2006-05-27 | 16:23 | 0 | 21.221 | 0 | 0 | 0 | 48.739 | 55.893 | 29.386 | 29.121 | 23.822 | 25.1 | 19.669 | 0 | 0 | 61.165 | 57.758 | 50.207 | 23.317 | 0 | 0 | 57.646 | 39.801 | [5 empty] | 0 | 19.618 | 31 | 0.86879 | 0.75062 | 0.72121 | 0.625 | 0.12562 | 14.4593
2006-05-27 | 16:24 | 0 | 21.245 | 0 | 0 | 0 | 48.349 | 55.641 | 29.361 | 29.047 | 23.606 | 25.075 | 19.716 | 0 | 0 | 61.099 | 57.781 | 50.207 | 23.342 | 0 | 0 | 57.669 | 39.684 | [5 empty] | 0 | 19.302 | 32 | 0.8551 | 0.73761 | 0.72065 | 0.625 | 0.11261 | 13.1693
2006-05-27 | 16:25 | 0 | 21.27 | 0 | 0 | 0 | 47.959 | 55.319 | 29.361 | 29.097 | 23.074 | 25.026 | 19.84 | 0 | 0 | 61.054 | 57.758 | 50.207 | 23.317 | 0 | 0 | 57.624 | 39.564 | [5 empty] | 0 | 18.862 | 33 | 0.81899 | 0.70329 | 0.71919 | 0.625 | 0.078288 | 9.5591
2006-05-27 | 16:26 | 0 | 21.245 | 0 | 0 | 0 | 47.497 | 55.015 | 29.381 | 28.971 | 23.023 | 25.166 | 20.304 | 0 | 0 | 60.914 | 57.685 | 50.179 | 23.312 | 0 | 0 | 57.596 | 39.442 | [5 empty] | 0 | 18.526 | 34 | 0.68388 | 0.57485 | 0.71371 | 0.625 | -0.050147 | -7.3328
2006-05-27 | 16:27 | 0 | 21.294 | 0 | 1 | 0 | 43.489 | 52.842 | 29.746 | 28.712 | 22.689 | 25.122 | 20.404 | 0 | 0 | 60.83 | 57.735 | 50.23 | 23.364 | 0 | 0 | 57.624 | 39.401 | [5 empty] | 0 | 14.777 | 35 | 0.65476 | 0.54717 | 0.71253 | 0.625 | -0.077827 | -11.8865
2006-05-27 | 16:28 | 0 | 21.245 | 0 | 0 | 0 | 40.504 | 50.459 | 30.904 | 28.013 | 28.108 | 25.242 | 20.358 | 0 | 0 | 60.739 | 57.735 | 50.116 | 23.364 | 0 | 0 | 57.601 | 39.306 | [5 empty] | 0 | 12.491 | 36 | 0.66815 | 0.55991 | 0.71308 | 0.625 | -0.065094 | -9.7425
2006-05-27 | 16:29 | 0 | 21.27 | 0 | 1 | 0 | 52.179 | 48.9 | 31.409 | 28.229 | 24.521 | 25.1 | 20.38 | 0 | 0 | 60.695 | 57.713 | 50.137 | 23.317 | 0 | 0 | 57.646 | 39.212 | [5 empty] | 0 | 23.95 | 37 | 0.66174 | 0.55382 | 0.71282 | 0.625 | -0.071184 | -10.757
2006-05-27 | 16:30 | 0 | 21.316 | 0 | 1 | 0 | 51.743 | 46.379 | 30.975 | 28.687 | 23.773 | 25.051 | 20.187 | 0 | 0 | 60.65 | 57.692 | 50.16 | 23.342 | 0 | 0 | 57.646 | 39.119 | [5 empty] | 0 | 23.056 | 38 | 0.71795 | 0.60724 | 0.71509 | 0.625 | -0.017762 | -2.4739
2006-05-27 | 16:31 | 0 | 21.24 | 1 | 0 | 0 | 44.678 | 44.47 | 30.536 | 29.332 | 29.018 | 25.262 | 20.35 | 0 | 0 | 60.622 | 57.665 | 50.202 | 23.312 | 0 | 0 | 57.551 | 38.973 | [5 empty] | 0 | 15.346 | 39 | 0.67048 | 0.56212 | 0.71317 | 0.625 | -0.06288 | -9.3784
2006-05-27 | 16:32 | 0 | 21.27 | 0 | 2 | 0 | 53.181 | 43.602 | 29.648 | 30.347 | 24.543 | 25.291 | 20.429 | 0 | 0 | 60.531 | 57.729 | 50.132 | 23.339 | 0 | 0 | 57.628 | 38.964 | [5 empty] | 0 | 22.834 | 40 | 0.64748 | 0.54025 | 0.71224 | 0.625 | -0.084747 | -13.0889
2006-05-27 | 16:33 | 0 | 21.272 | 0 | 0 | 0 | 51.325 | 46.536 | 28.976 | 30.47 | 23.317 | 25.124 | 20.382 | 0 | 0 | 60.442 | 57.717 | 50.167 | 23.376 | 0 | 0 | 57.605 | 38.892 | [5 empty] | 0 | 20.855 | 41 | 0.66116 | 0.55326 | 0.71279 | 0.625 | -0.071738 | -10.8502
2006-05-27 | 16:34 | 1 | 21.353 | 0 | 1 | 0 | 44.413 | 48.517 | 28.481 | 30.504 | 29.42 | 25.328 | 20.124 | 0 | 0 | 60.431 | 57.74 | 50.191 | 23.376 | 0 | 0 | 57.605 | 38.822 | [5 empty] | 21.353 | 13.909 | 42 | 0.73629 | 0.62468 | 0.71584 | 0.625 | -0.0003232 | -0.043896
2006-05-27 | 16:35 | 0 | 21.329 | 0 | 0 | 0 | 53.834 | 47.371 | 28 | 30.07 | 24.989 | 25.134 | 20.051 | 0 | 0 | 60.339 | 57.697 | 50.121 | 23.425 | 0 | 0 | 57.562 | 38.799 | [5 empty] | 0 | 23.764 | 43 | 0.75755 | 0.64488 | 0.7167 | 0.625 | 0.019883 | 2.6247
2006-05-27 | 16:36 | 0 | 21.307 | 0 | 0 | 0 | 53.881 | 47.805 | 27.831 | 29.66 | 23.616 | 25.23 | 20.296 | 0 | 0 | 60.339 | 57.717 | 50.076 | 23.425 | 0 | 0 | 57.516 | 38.727 | [5 empty] | 0 | 24.221 | 44 | 0.6862 | 0.57707 | 0.71381 | 0.625 | -0.047933 | -6.9852
2006-05-27 | 16:37 | 0 | 21.353 | 0 | 0 | 0 | 53.421 | 47.784 | 27.736 | 29.636 | 23.231 | 25.11 | 20.149 | 0 | 0 | 60.273 | 57.717 | 50.144 | 23.401 | 0 | 0 | 57.494 | 38.61 | [5 empty] | 0 | 23.785 | 45 | 0.72901 | 0.61776 | 0.71554 | 0.625 | -0.0072432 | -0.99356
2006-05-27 | 16:38 | 0 | 21.353 | 0 | 0 | 0 | 52.917 | 47.761 | 27.591 | 29.54 | 22.486 | 25.35 | 20.272 | 0 | 0 | 60.227 | 57.697 | 50.282 | 23.376 | 0 | 0 | 57.539 | 38.61 | [5 empty] | 0 | 23.377 | 46 | 0.69319 | 0.58371 | 0.71409 | 0.625 | -0.04129 | -5.9564
2006-05-27 | 16:39 | 0 | 21.353 | 0 | 1 | 0 | 49.411 | 47.899 | 27.566 | 29.614 | 27.88 | 25.205 | 20.199 | 0 | 0 | 60.227 | 57.674 | 50.076 | 23.401 | 0 | 0 | 57.516 | 38.564 | [5 empty] | 0 | 19.797 | 47 | 0.71445 | 0.60392 | 0.71495 | 0.625 | -0.021083 | -2.951
2006-05-27 | 16:40 | 0 | 21.353 | 0 | 1 | 0 | 50.373 | 47.852 | 27.758 | 28.842 | 26.532 | 25.254 | 20.515 | 0 | 0 | 60.161 | 57.674 | 50.191 | 23.376 | 0 | 0 | 57.516 | 38.468 | [5 empty] | 0 | 21.531 | 48 | 0.62243 | 0.51645 | 0.71122 | 0.625 | -0.10855 | -17.44
2006-05-27 | 16:41 | 0 | 21.307 | 0 | 0 | 0 | 52.184 | 46.774 | 27.782 | 28.457 | 24.918 | 25.205 | 20.37 | 0 | 0 | 60.184 | 57.651 | 50.212 | 23.401 | 0 | 0 | 57.494 | 38.447 | [5 empty] | 0 | 23.727 | 49 | 0.66466 | 0.55658 | 0.71293 | 0.625 | -0.068416 | -10.2934
2006-05-27 | 16:42 | 0 | 21.329 | 0 | 0 | 0 | 51.657 | 46.729 | 27.711 | 28.192 | 23.979 | 25.254 | 20.586 | 0 | 0 | 60.093 | 57.651 | 50.076 | 23.376 | 0 | 0 | 57.471 | 38.375 | [5 empty] | 0 | 23.465 | 50 | 0.60176 | 0.4968 | 0.71039 | 0.625 | -0.1282 | -21.3051
2006-05-27 | 16:43 | 0 | 21.353 | 0 | 1 | 0 | 45.927 | 47.647 | 27.711 | 28.145 | 29.084 | 25.254 | 20.995 | 0 | 0 | 60.093 | 57.651 | 50.121 | 23.425 | 0 | 0 | 57.539 | 38.351 | [5 empty] | 0 | 17.782 | 51 | 0.48266 | 0.38358 | 0.70556 | 0.625 | -0.24142 | -50.0182
2006-05-27 | 16:44 | 0 | 21.353 | 0 | 1 | 0 | 52.368 | 47.691 | 27.758 | 27.662 | 25.615 | 25.254 | 21.282 | 0 | 0 | 60.027 | 57.628 | 50.076 | 23.425 | 0 | 0 | 57.539 | 38.258 | [5 empty] | 0 | 24.706 | 52 | 0.39908 | 0.30414 | 0.70217 | 0.625 | -0.32086 | -80.399
2006-05-27 | 16:45 | 0 | 21.353 | 0 | 0 | 0 | 51.727 | 48.128 | 27.807 | 27.591 | 24.58 | 25.279 | 21.113 | 0 | 0 | 60.049 | 57.651 | 50.006 | 23.425 | 0 | 0 | 57.539 | 38.189 | [5 empty] | 0 | 24.136 | 53 | 0.44829 | 0.35092 | 0.70417 | 0.625 | -0.27408 | -61.138
2006-05-27 | 16:46 | 0 | 21.329 | 0 | 1 | 0 | 48.219 | 48.517 | 27.736 | 27.638 | 28.891 | 25.303 | 20.922 | 0 | 0 | 60.027 | 57.628 | 50.03 | 23.401 | 0 | 0 | 57.494 | 38.141 | [5 empty] | 0 | 20.581 | 54 | 0.50391 | 0.40379 | 0.70642 | 0.625 | -0.22121 | -43.8983
2006-05-27 | 16:47 | 0 | 21.353 | 0 | 1 | 0 | 49.021 | 48.037 | 27.711 | 27.471 | 27.206 | 25.328 | 20.899 | 0 | 0 | 59.981 | 57.605 | 50.144 | 23.401 | 0 | 0 | 57.539 | 38.047 | [5 empty] | 0 | 21.55 | 55 | 0.51061 | 0.41016 | 0.70669 | 0.625 | -0.21484 | -42.0757
2006-05-27 | 16:48 | 0 | 21.329 | 0 | 0 | 0 | 51.932 | 47.668 | 27.591 | 27.471 | 24.484 | 25.254 | 20.561 | 1 | 0 | 59.981 | 57.605 | 49.983 | 23.425 | 0 | 0 | 57.494 | 38.023 | [5 empty] | 0 | 24.461 | 56 | 0.60904 | 0.50372 | 0.71068 | 0.625 | -0.12128 | -19.9142
2006-05-27 | 16:49 | 0 | 21.353 | 0 | 0 | 0 | 51.129 | 47.784 | 27.591 | 27.493 | 27.831 | 25.303 | 20.561 | 0 | 0 | 59.981 | 57.605 | 50.076 | 23.425 | 0 | 0 | 57.427 | 37.976 | [5 empty] | 0 | 23.636 | 57 | 0.60904 | 0.50372 | 0.71068 | 0.625 | -0.12128 | -19.9142
2006-05-27 | 16:50 | 0 | 21.307 | 1 | 1 | 0 | 45.812 | 48.608 | 27.542 | 27.446 | 27.927 | 25.23 | 20.537 | 0 | 0 | 59.958 | 57.583 | 49.96 | 23.401 | 0 | 0 | 57.427 | 37.952 | [5 empty] | 0 | 18.366 | 58 | 0.61603 | 0.51036 | 0.71096 | 0.625 | -0.11464 | -18.6099
2006-05-27 | 16:51 | 0 | 21.36 | 0 | 1 | 0 | 52.375 | 47.15 | 27.549 | 27.623 | 25.19 | 25.237 | 20.282 | 0 | 0 | 59.922 | 57.612 | 50.083 | 23.457 | 0 | 0 | 57.411 | 37.937 | [5 empty] | 0 | 24.752 | 59 | 0.69028 | 0.58094 | 0.71397 | 0.625 | -0.044058 | -6.3826
2006-05-27 | 16:52 | 0 | 21.353 | 0 | 0 | 0 | 52.137 | 46.828 | 27.424 | 27.4 | 24.413 | 25.279 | 20.345 | 1 | 0 | 59.947 | 57.592 | 50.104 | 23.45 | 0 | 0 | 57.345 | 37.863 | [5 empty] | 0 | 24.737 | 60 | 0.67194 | 0.5635 | 0.71323 | 0.625 | -0.061496 | -9.1521
2006-05-27 | 16:53 | 0 | 21.387 | 0 | 0 | 0 | 48.76 | 47.157 | 27.527 | 27.552 | 28.829 | 25.144 | 20.328 | 0 | 0 | 59.954 | 57.667 | 50.09 | 23.506 | 0 | 0 | 57.489 | 37.918 | [5 empty] | 0 | 21.208 | 61 | 0.67689 | 0.56821 | 0.71343 | 0.625 | -0.05679 | -8.3899
2006-05-27 | 16:54 | 0 | 21.387 | 0 | 1 | 0 | 49.311 | 47.775 | 27.505 | 27.552 | 26.733 | 25.289 | 20.134 | 0 | 0 | 59.999 | 57.69 | 50.023 | 23.506 | 0 | 0 | 57.421 | 37.894 | [5 empty] | 0 | 21.759 | 62 | 0.73338 | 0.62191 | 0.71572 | 0.625 | -0.0030912 | -0.4215
2006-05-27 | 16:55 | 0 | 21.409 | 0 | 1 | 0 | 53.209 | 46.697 | 27.552 | 27.383 | 25.144 | 25.073 | 20.084 | 1 | 0 | 59.931 | 57.667 | 50.044 | 23.457 | 0 | 0 | 57.443 | 37.87 | [5 empty] | 0 | 25.826 | 63 | 0.74794 | 0.63575 | 0.71631 | 0.625 | 0.010749 | 1.4371
2006-05-27 | 16:56 | 0 | 21.409 | 0 | 0 | 0 | 52.91 | 46.445 | 27.576 | 27.505 | 24.445 | 25.024 | 19.985 | 0 | 0 | 59.976 | 57.624 | 50.044 | 23.506 | 0 | 0 | 57.466 | 37.825 | [5 empty] | 0 | 25.405 | 64 | 0.77677 | 0.66315 | 0.71748 | 0.625 | 0.038152 | 4.9116
2006-05-27 | 16:57 | 0 | 21.405 | 0 | 0 | 0 | 52.401 | 46.349 | 27.547 | 27.307 | 27.233 | 25.139 | 19.955 | 0 | 0 | 59.954 | 57.624 | 50.067 | 23.481 | 0 | 0 | 57.51 | 37.777 | [5 empty] | 0 | 25.094 | 65 | 0.7855 | 0.67146 | 0.71783 | 0.625 | 0.046456 | 5.9142
2006-05-27 | 16:58 | 1 | 21.38 | 0 | 1 | 0 | 46.05 | 47.448 | 27.62 | 27.427 | 28.775 | 25.019 | 19.93 | 0 | 0 | 59.881 | 57.617 | 50.039 | 23.452 | 0 | 0 | 57.573 | 37.724 | [5 empty] | 21.38 | 18.623 | 66 | 0.79278 | 0.67838 | 0.71813 | 0.625 | 0.053376 | 6.7327
2006-05-27 | 16:59 | 0 | 21.38 | 0 | 0 | 0 | 53.57 | 46.853 | 27.812 | 27.476 | 25.669 | 24.945 | 19.98 | 1 | 0 | 59.926 | 57.617 | 49.948 | 23.452 | 0 | 0 | 57.482 | 37.631 | [5 empty] | 0 | 26.094 | 67 | 0.77822 | 0.66454 | 0.71754 | 0.625 | 0.039536 | 5.0803
2006-05-27 | 17:00 | 0 | 21.358 | 0 | 0 | 0 | 53.638 | 46.578 | 27.763 | 27.282 | 24.609 | 25.114 | 19.709 | 0 | 0 | 59.903 | 57.596 | 49.971 | 23.427 | 0 | 0 | 57.551 | 37.631 | [5 empty] | 0 | 26.356 | 68 | 0.85714 | 0.73955 | 0.72073 | 0.625 | 0.11455 | 13.3641
2006-05-27 | 17:01 | 0 | 21.459 | 0 | 0 | 0 | 53.185 | 46.377 | 27.817 | 27.311 | 23.915 | 24.928 | 19.787 | 0 | 0 | 59.865 | 57.601 | 50.067 | 23.481 | 0 | 0 | 57.578 | 37.612 | [5 empty] | 0 | 25.874 | 69 | 0.83443 | 0.71796 | 0.71981 | 0.625 | 0.092958 | 11.1404
2006-05-27 | 17:02 | 0 | 21.459 | 0 | 1 | 0 | 49.243 | 46.515 | 27.841 | 27.336 | 28.805 | 25.048 | 19.689 | 0 | 0 | 59.865 | 57.601 | 50.067 | 23.481 | 0 | 0 | 57.578 | 37.636 | [5 empty] | 0 | 21.907 | 70 | 0.86296 | 0.74508 | 0.72097 | 0.625 | 0.12008 | 13.9154
2006-05-27 | 17:03 | 0 | 21.38 | 0 | 1 | 0 | 50.567 | 47.448 | 27.907 | 27.427 | 26.848 | 24.85 | 19.337 | 1 | 0 | 59.814 | 57.528 | 50.086 | 23.427 | 0 | 0 | 57.505 | 37.559 | [5 empty] | 0 | 23.14 | 71 | 0.96547 | 0.84252 | 0.72512 | 0.625 | 0.21752 | 22.5299
2006-05-27 | 17:04 | 0 | 21.434 | 0 | 0 | 0 | 54.653 | 46.79 | 27.915 | 27.336 | 24.59 | 24.95 | 19.54 | 0 | 0 | 59.842 | 57.578 | 50.023 | 23.457 | 0 | 0 | 57.532 | 37.519 | [5 empty] | 0 | 27.317 | 72 | 0.90635 | 0.78633 | 0.72273 | 0.625 | 0.16133 | 17.7997
2006-05-27 | 17:05 | 0 | 21.363 | 0 | 0 | 0 | 54.446 | 46.629 | 27.89 | 27.336 | 23.047 | 24.904 | 19.49 | 0 | 0 | 59.86 | 57.528 | 50.132 | 23.427 | 0 | 0 | 57.505 | 37.466 | [5 empty] | 0 | 27.11 | 73 | 0.92091 | 0.80017 | 0.72332 | 0.625 | 0.17517 | 19.0211
2006-05-27 | 17:06 | 0 | 21.358 | 0 | 0 | 0 | 53.799 | 46.393 | 27.907 | 27.331 | 22.778 | 25.043 | 19.684 | 0 | 0 | 59.792 | 57.551 | 50.132 | 23.427 | 0 | 0 | 57.462 | 37.466 | [5 empty] | 0 | 26.468 | 74 | 0.86442 | 0.74647 | 0.72103 | 0.625 | 0.12147 | 14.0521
2006-05-27 | 17:07 | 0 | 21.409 | 0 | 0 | 0 | 53.276 | 46.307 | 28.035 | 27.383 | 22.856 | 24.95 | 19.812 | 1 | 0 | 59.865 | 57.555 | 50.16 | 23.457 | 0 | 0 | 57.466 | 37.425 | [5 empty] | 0 | 25.893 | 75 | 0.82715 | 0.71104 | 0.71952 | 0.625 | 0.086038 | 10.4018
2006-05-27 | 17:08 | 0 | 21.434 | 0 | 0 | 0 | 52.634 | 46.125 | 28.106 | 27.481 | 22.903 | 24.975 | 19.764 | 0 | 0 | 59.796 | 57.555 | 49.999 | 23.435 | 0 | 0 | 57.466 | 37.378 | [5 empty] | 0 | 25.153 | 76 | 0.84112 | 0.72432 | 0.72008 | 0.625 | 0.099325 | 11.8086
2006-05-27 | 17:09 | 0 | 21.434 | 0 | 0 | 0 | 52.086 | 46.032 | 27.986 | 27.311 | 22.881 | 24.879 | 19.91 | 0 | 0 | 59.796 | 57.532 | 49.976 | 23.435 | 0 | 0 | 57.174 | 37.354 | [5 empty] | 0 | 24.775 | 77 | 0.79861 | 0.68391 | 0.71836 | 0.625 | 0.058912 | 7.3768
2006-05-27 | 17:10 | 0 | 21.434 | 0 | 0 | 0 | 51.559 | 45.826 | 28.01 | 27.336 | 23.096 | 24.806 | 19.764 | 0 | 0 | 59.776 | 57.555 | 50.067 | 23.435 | 0 | 0 | 57.22 | 37.308 | [5 empty] | 0 | 24.223 | 78 | 0.84112 | 0.72432 | 0.72008 | 0.625 | 0.099325 | 11.8086
2006-05-27 | 17:11 | 0 | 21.409 | 0 | 0 | 0 | 51.075 | 45.759 | 28.13 | 27.383 | 23.555 | 25.024 | 19.566 | 0 | 0 | 59.819 | 57.532 | 50.205 | 23.41 | 0 | 0 | 57.243 | 37.237 | [5 empty] | 0 | 23.692 | 79 | 0.89878 | 0.77913 | 0.72242 | 0.625 | 0.15413 | 17.1489
2006-05-27 | 17:12 | 0 | 21.409 | 0 | 0 | 0 | 50.595 | 45.574 | 28.059 | 27.373 | 23.494 | 24.796 | 19.478 | 0 | 0 | 59.75 | 57.53 | 49.995 | 23.398 | 0 | 0 | 57.238 | 37.275 | [5 empty] | 0 | 23.222 | 80 | 0.92441 | 0.80349 | 0.72346 | 0.625 | 0.17849 | 19.3086
2006-05-27 | 17:13 | 0 | 21.454 | 0 | 0 | 0 | 50.228 | 45.46 | 28.295 | 27.402 | 23.477 | 25.019 | 19.558 | 0 | 0 | 59.844 | 57.535 | 50.207 | 23.477 | 0 | 0 | 57.222 | 37.282 | [5 empty] | 0 | 22.826 | 81 | 0.90111 | 0.78135 | 0.72252 | 0.625 | 0.15635 | 17.3503
2006-05-27 | 17:14 | 0 | 21.454 | 0 | 0 | 0 | 49.68 | 45.322 | 28.246 | 27.356 | 23.572 | 24.874 | 19.533 | 0 | 0 | 59.824 | 57.557 | 50.114 | 23.452 | 0 | 0 | 57.176 | 37.234 | [5 empty] | 0 | 22.324 | 82 | 0.90839 | 0.78827 | 0.72281 | 0.625 | 0.16327 | 17.9731
2006-05-27 | 17:15 | 0 | 21.476 | 0 | 0 | 0 | 49.169 | 45.203 | 28.336 | 27.397 | 23.038 | 24.869 | 19.43 | 0 | 0 | 59.75 | 57.553 | 50.109 | 23.447 | 0 | 0 | 57.083 | 37.229 | [5 empty] | 0 | 21.772 | 83 | 0.93838 | 0.81678 | 0.72403 | 0.625 | 0.19178 | 20.4368
2006-05-27 | 17:16 | 0 | 21.429 | 0 | 0 | 0 | 48.716 | 45.047 | 28.319 | 27.307 | 22.922 | 24.945 | 19.41 | 0 | 0 | 59.824 | 57.535 | 50.251 | 23.452 | 0 | 0 | 57.087 | 37.258 | [5 empty] | 0 | 21.409 | 84 | 0.94421 | 0.82231 | 0.72426 | 0.625 | 0.19731 | 20.8971
2006-05-27 | 17:17 | 0 | 21.476 | 0 | 0 | 0 | 44.566 | 45 | 28.199 | 27.402 | 28.319 | 24.729 | 19.261 | 0 | 0 | 59.778 | 57.557 | 50.114 | 23.477 | 0 | 0 | 56.998 | 37.234 | [5 empty] | 0 | 17.164 | 85 | 0.9876 | 0.86356 | 0.72602 | 0.625 | 0.23856 | 24.1551
2006-05-27 | 17:18 | 0 | 21.454 | 0 | 1 | 0 | 48.531 | 45.208 | 28.175 | 27.476 | 25.813 | 24.729 | 19.214 | 0 | 0 | 59.755 | 57.58 | 50.184 | 23.452 | 0 | 0 | 57.019 | 37.189 | [5 empty] | 0 | 21.055 | 86 | 1.0013 | 0.87656 | 0.72657 | 0.625 | 0.25156 | 25.1242
2006-05-27 | 17:19 | 0 | 21.446 | 0 | 1 | 0 | 51.944 | 44.515 | 28.41 | 27.373 | 23.906 | 24.82 | 19.133 | 0 | 0 | 59.773 | 57.487 | 50.179 | 23.398 | 0 | 0 | 56.857 | 37.112 | [5 empty] | 0 | 24.571 | 87 | 1.0249 | 0.89899 | 0.72753 | 0.625 | 0.27399 | 26.7337
2006-05-27 | 17:20 | 0 | 21.429 | 0 | 0 | 0 | 51.673 | 44.355 | 28.68 | 27.476 | 23.187 | 24.85 | 19.312 | 0 | 0 | 59.755 | 57.535 | 50.069 | 23.452 | 0 | 0 | 56.884 | 37.141 | [5 empty] | 0 | 24.197 | 88 | 0.97275 | 0.84944 | 0.72542 | 0.625 | 0.22444 | 23.0727
2006-05-27 | 17:21 | 0 | 21.476 | 0 | 0 | 0 | 46.239 | 44.771 | 28.655 | 27.596 | 28.51 | 24.729 | 19.09 | 0 | 0 | 59.732 | 57.514 | 50.137 | 23.427 | 0 | 0 | 56.841 | 37.093 | [5 empty] | 0 | 18.643 | 89 | 1.0374 | 0.91089 | 0.72804 | 0.625 | 0.28589 | 27.5583
2006-05-27 | 17:22 | 0 | 21.429 | 0 | 1 | 0 | 51.673 | 44.886 | 28.584 | 27.591 | 25.325 | 24.725 | 19.083 | 0 | 0 | 59.682 | 57.487 | 50.062 | 23.398 | 0 | 0 | 56.857 | 37.064 | [5 empty] | 0 | 24.082 | 90 | 1.0394 | 0.91283 | 0.72812 | 0.625 | 0.28783 | 27.6907
2006-05-27 | 17:23 | 0 | 21.476 | 1 | 1 | 0 | 50.408 | 45.086 | 28.506 | 27.711 | 26.264 | 24.869 | 19.206 | 1 | 0 | 59.75 | 57.464 | 50.2 | 23.423 | 0 | 0 | 56.791 | 37.064 | [5 empty] | 0 | 22.697 | 91 | 1.0036 | 0.87878 | 0.72667 | 0.625 | 0.25378 | 25.2866
2006-05-27 | 17:24 | 0 | 21.429 | 0 | 0 | 0 | 44.19 | 46.835 | 28.39 | 27.981 | 28.944 | 24.921 | 19.46 | 0 | 0 | 59.689 | 57.468 | 50.228 | 23.427 | 0 | 0 | 56.818 | 37.093 | [5 empty] | 0 | 16.209 | 92 | 0.92965 | 0.80847 | 0.72367 | 0.625 | 0.18347 | 19.7356
2006-05-27 | 17:25 | 0 | 21.476 | 0 | 1 | 0 | 54.266 | 46.79 | 28.076 | 28.15 | 24.656 | 24.754 | 19.558 | 1 | 0 | 59.755 | 57.514 | 49.999 | 23.452 | 0 | 0 | 56.752 | 37.048 | [5 empty] | 0 | 26.116 | 93 | 0.90111 | 0.78135 | 0.72252 | 0.625 | 0.15635 | 17.3503
2006-05-27 | 17:26 | 0 | 21.5 | 0 | 0 | 0 | 54.105 | 47.18 | 27.934 | 28.221 | 23.572 | 24.85 | 19.608 | 0 | 0 | 59.666 | 57.468 | 50.046 | 23.427 | 0 | 0 | 56.818 | 37.093 | [5 empty] | 0 | 25.884 | 94 | 0.88655 | 0.76751 | 0.72193 | 0.625 | 0.14251 | 16.0742
2006-05-27 | 17:27 | 1 | 21.471 | 0 | 1 | 1 | 48.802 | 47.7 | 27.88 | 28.192 | 28.746 | 24.916 | 19.603 | 0 | 0 | 59.661 | 57.464 | 50.062 | 23.472 | 0 | 0 | 56.729 | 37.069 | [5 empty] | 21.471 | 20.61 | 95 | 0.88801 | 0.76889 | 0.72198 | 0.625 | 0.14389 | 16.2037
2006-05-27 | 17:28 | 0 | 21.476 | 0 | 1 | 0 | 51.787 | 47.133 | 27.885 | 28.199 | 25.982 | 25.235 | 19.287 | 1 | 0 | 59.732 | 57.446 | 50.046 | 23.452 | 0 | 0 | 56.729 | 37.093 | [5 empty] | 0 | 23.588 | 0 | 0.98003 | 0.85636 | 0.72571 | 0.625 | 0.23136 | 23.6074
2006-05-27 | 17:29 | 0 | 21.471 | 0 | 0 | 0 | 49.124 | 47.77 | 27.831 | 28.096 | 27.083 | 25.254 | 19.282 | 0 | 0 | 59.689 | 57.491 | 50.207 | 23.501 | 0 | 0 | 56.706 | 37.048 | [5 empty] | 0 | 21.028 | 1 | 0.98148 | 0.85774 | 1.3508 | 1.25 | -0.39226 | -39.9659
2006-05-27 | 17:30 | 0 | 21.5 | 0 | 1 | 0 | 44.657 | 49.059 | 27.596 | 27.782 | 28.29 | 25.325 | 19.38 | 1 | 0 | 59.661 | 57.441 | 49.971 | 23.447 | 0 | 0 | 56.679 | 36.995 | [5 empty] | 0 | 16.875 | 2 | 0.95294 | 0.83062 | 1.3496 | 1.25 | -0.41938 | -44.0093
2006-05-27 | 17:31 | 0 | 21.525 | 0 | 1 | 0 | 52.66 | 48.83 | 27.525 | 27.596 | 25.186 | 25.573 | 19.485 | 0 | 0 | 59.689 | 57.468 | 50.023 | 23.452 | 0 | 0 | 56.706 | 37.024 | [5 empty] | 0 | 25.064 | 3 | 0.92237 | 0.80155 | 1.3484 | 1.25 | -0.44845 | -48.6192
2006-05-27 | 17:32 | 0 | 21.525 | 0 | 0 | 0 | 50.987 | 49.449 | 27.645 | 27.547 | 27.91 | 25.838 | 19.558 | 0 | 0 | 59.666 | 57.468 | 50.114 | 23.427 | 0 | 0 | 56.617 | 36.976 | [5 empty] | 0 | 23.44 | 4 | 0.90111 | 0.78135 | 1.3475 | 1.25 | -0.46865 | -52.0085
2006-05-27 | 17:33 | 0 | 21.52 | 0 | 1 | 0 | 46.715 | 48.298 | 27.566 | 27.446 | 27.302 | 25.639 | 19.48 | 1 | 0 | 59.639 | 57.395 | 50.018 | 23.423 | 0 | 0 | 56.59 | 36.923 | [5 empty] | 0 | 19.269 | 5 | 0.92382 | 0.80294 | 1.3484 | 1.25 | -0.44706 | -48.3928
2006-05-27 | 17:34 | 0 | 21.495 | 0 | 1 | 0 | 52.585 | 47.038 | 27.662 | 27.495 | 24.555 | 25.784 | 19.332 | 0 | 0 | 59.682 | 57.418 | 49.971 | 23.423 | 0 | 0 | 56.567 | 36.899 | [5 empty] | 0 | 25.09 | 6 | 0.96692 | 0.8439 | 1.3502 | 1.25 | -0.4061 | -41.999
2006-05-27 | 17:35 | 0 | 21.495 | 0 | 0 | 0 | 50.865 | 47.656 | 27.591 | 27.302 | 27.711 | 25.904 | 19.332 | 1 | 0 | 59.639 | 57.418 | 50.018 | 23.423 | 0 | 0 | 56.567 | 36.854 | [5 empty] | 0 | 23.563 | 7 | 0.96692 | 0.8439 | 1.3502 | 1.25 | -0.4061 | -41.999
2006-05-27 | 17:36 | 0 | 21.495 | 0 | 1 | 0 | 46.806 | 48.916 | 27.591 | 27.277 | 27.206 | 25.808 | 19.206 | 0 | 0 | 59.639 | 57.395 | 50.018 | 23.423 | 0 | 0 | 56.59 | 36.806 | [5 empty] | 0 | 19.529 | 8 | 1.0036 | 0.87878 | 1.3517 | 1.25 | -0.37122 | -36.9884
2006-05-27 | 17:37 | 0 | 21.495 | 0 | 1 | 0 | 52.838 | 47.724 | 27.782 | 27.302 | 24.771 | 26.073 | 19.133 | 1 | 0 | 59.682 | 57.373 | 50.109 | 23.423 | 0 | 0 | 56.61 | 36.83 | [5 empty] | 0 | 25.536 | 9 | 1.0249 | 0.89899 | 1.3525 | 1.25 | -0.35101 | -34.2496
2006-05-27 | 17:38 | 0 | 21.471 | 0 | 1 | 0 | 48.16 | 48.755 | 27.951 | 27.253 | 23.906 | 26.218 | 18.887 | 0 | 0 | 59.639 | 57.352 | 50.109 | 23.398 | 0 | 0 | 56.567 | 36.782 | [5 empty] | 0 | 20.907 | 10 | 1.0965 | 0.96708 | 1.3554 | 1.25 | -0.28292 | -25.8021
2006-05-27 | 17:39 | 0 | 21.446 | 1 | 0 | 0 | 38.358 | 48.503 | 27.856 | 27.302 | 23.158 | 26.049 | 19.01 | 0 | 0 | 59.616 | 57.373 | 49.995 | 23.398 | 0 | 0 | 56.544 | 36.782 | [5 empty] | 0 | 11.056 | 11 | 1.0607 | 0.93303 | 1.354 | 1.25 | -0.31697 | -29.8832
2006-05-27 | 17:40 | 0 | 21.446 | 0 | 1 | 0 | 33.352 | 48.482 | 27.976 | 27.422 | 22.363 | 26.169 | 19.035 | 0 | 0 | 59.616 | 57.395 | 49.995 | 23.351 | 0 | 0 | 56.499 | 36.782 | [5 empty] | 0 | 5.93 | 12 | 1.0534 | 0.92611 | 1.3537 | 1.25 | -0.32389 | -30.7467
2006-05-27 | 17:41 | 0 | 21.471 | 0 | 1 | 0 | 31.107 | 49.444 | 28.072 | 27.542 | 21.905 | 26.313 | 19.035 | 0 | 0 | 59.661 | 57.329 | 49.971 | 23.398 | 0 | 0 | 56.455 | 36.806 | [5 empty] | 0 | 3.565 | 13 | 1.0534 | 0.92611 | 1.3537 | 1.25 | -0.32389 | -30.7467
2006-05-27 | 17:42 | 0 | 21.446 | 0 | 1 | 0 | 30.097 | 43.575 | 27.951 | 27.495 | 21.591 | 26.024 | 18.887 | 1 | 0 | 59.616 | 57.373 | 50.109 | 23.398 | 0 | 0 | 56.499 | 36.806 | [5 empty] | 0 | 2.602 | 14 | 1.0965 | 0.96708 | 1.3554 | 1.25 | -0.28292 | -25.8021
2006-05-27 | 17:43 | 0 | 21.471 | 0 | 1 | 0 | 29.638 | 37.464 | 27.927 | 27.687 | 21.689 | 26.098 | 18.837 | 0 | 0 | 59.593 | 57.352 | 50.018 | 23.374 | 0 | 0 | 56.455 | 36.758 | [5 empty] | 0 | 1.951 | 15 | 1.1111 | 0.98092 | 1.356 | 1.25 | -0.26908 | -24.2183
2006-05-27 | 17:44 | 0 | 21.446 | 0 | 1 | 0 | 29.3 | 33.893 | 27.856 | 27.542 | 21.615 | 25.953 | 18.786 | 0 | 0 | 59.616 | 57.329 | 49.995 | 23.374 | 0 | 0 | 56.432 | 36.782 | [5 empty] | 0 | 1.758 | 16 | 1.1259 | 0.99504 | 1.3566 | 1.25 | -0.25496 | -22.6451
2006-05-27 | 17:45 | 0 | 21.424 | 0 | 1 | 0 | 29.155 | 32.046 | 27.831 | 27.782 | 21.137 | 26 | 18.739 | 0 | 0 | 59.616 | 57.306 | 49.904 | 23.374 | 0 | 0 | 56.455 | 36.758 | [5 empty] | 0 | 1.373 | 17 | 1.1396 | 1.008 | 1.3572 | 1.25 | -0.24196 | -21.2315
2006-05-27 | 17:46 | 0 | 21.446 | 0 | 1 | 0 | 29.011 | 30.891 | 27.856 | 27.616 | 25.23 | 25.833 | 18.59 | 0 | 0 | 59.55 | 57.306 | 49.925 | 23.374 | 0 | 0 | 56.476 | 36.782 | [5 empty] | 0 | 1.395 | 18 | 1.183 | 1.0493 | 1.3589 | 1.25 | -0.20071 | -16.9665
2006-05-27 | 17:47 | 0 | 21.4 | 0 | 1 | 0 | 40.707 | 30.264 | 27.88 | 27.711 | 27.181 | 25.784 | 18.54 | 0 | 0 | 59.55 | 57.306 | 49.948 | 23.374 | 0 | 0 | 56.455 | 36.758 | [5 empty] | 0 | 12.996 | 19 | 1.1976 | 1.0631 | 1.3595 | 1.25 | -0.18687 | -15.6045
2006-05-27 | 17:48 | 0 | 21.412 | 0 | 1 | 0 | 46.109 | 29.749 | 27.701 | 27.557 | 22.714 | 25.845 | 18.457 | 0 | 0 | 59.472 | 57.252 | 49.778 | 23.364 | 0 | 0 | 56.423 | 36.679 | [5 empty] | 0 | 18.552 | 20 | 1.2217 | 1.0861 | 1.3605 | 1.25 | -0.1639 | -13.4153
2006-05-27 | 17:49 | 1 | 21.471 | 0 | 1 | 0 | 41.341 | 31.806 | 27.616 | 27.782 | 27.591 | 25.953 | 18.54 | 1 | 0 | 59.55 | 57.24 | 49.948 | 23.374 | 0 | 0 | 56.364 | 36.737 | [5 empty] | 21.471 | 13.559 | 21 | 1.1976 | 1.0631 | 1.3595 | 1.25 | -0.18687 | -15.6045
2006-05-27 | 17:50 | 0 | 21.436 | 1 | 2 | 0 | 48.793 | 44.035 | 27.123 | 27.581 | 24.087 | 25.965 | 18.48 | 1 | 0 | 59.404 | 57.186 | 49.778 | 23.339 | 0 | 0 | 56.355 | 36.655 | [5 empty] | 0 | 21.212 | 22 | 1.215 | 1.0797 | 1.3602 | 1.25 | -0.17026 | -14.0132
2006-05-27 | 17:51 | 0 | 21.424 | 0 | 1 | 0 | 40.659 | 43.362 | 26.819 | 27.471 | 28.072 | 25.978 | 18.467 | 0 | 0 | 59.415 | 57.217 | 49.904 | 23.327 | 0 | 0 | 56.321 | 36.619 | [5 empty] | 0 | 13.188 | 23 | 1.2188 | 1.0833 | 1.3604 | 1.25 | -0.16667 | -13.6745
2006-05-27 | 17:52 | 0 | 21.412 | 0 | 1 | 0 | 50.742 | 46.982 | 26.664 | 27.181 | 24.269 | 25.833 | 18.47 | 1 | 0 | 59.39 | 57.238 | 49.878 | 23.401 | 0 | 0 | 56.341 | 36.641 | [5 empty] | 0 | 23.561 | 24 | 1.2179 | 1.0825 | 1.3604 | 1.25 | -0.1675 | -13.7524
2006-05-27 | 17:53 | 0 | 21.476 | 0 | 1 | 0 | 41.133 | 45.502 | 26.654 | 26.944 | 27.907 | 26.054 | 18.693 | 1 | 0 | 59.415 | 57.263 | 49.859 | 23.452 | 0 | 0 | 56.389 | 36.691 | [5 empty] | 0 | 14.189 | 25 | 1.153 | 1.0208 | 1.3577 | 1.25 | -0.22922 | -19.8805
2006-05-27 | 17:54 | 0 | 21.495 | 0 | 1 | 0 | 51.185 | 46.781 | 26.674 | 26.625 | 24.965 | 25.98 | 18.646 | 0 | 0 | 59.392 | 57.263 | 49.883 | 23.403 | 0 | 0 | 56.389 | 36.646 | [5 empty] | 0 | 24.56 | 26 | 1.1667 | 1.0338 | 1.3583 | 1.25 | -0.21621 | -18.5322
2006-05-27 | 17:55 | 0 | 21.5 | 0 | 2 | 0 | 40.047 | 46.001 | 26.819 | 26.625 | 28.096 | 25.951 | 18.615 | 1 | 0 | 59.365 | 57.213 | 49.831 | 23.374 | 0 | 0 | 56.362 | 36.617 | [5 empty] | 0 | 13.422 | 27 | 1.1757 | 1.0424 | 1.3586 | 1.25 | -0.20763 | -17.6601
2006-05-27 | 17:56 | 0 | 21.525 | 0 | 1 | 0 | 49.927 | 48.116 | 26.679 | 26.632 | 24.945 | 25.933 | 18.693 | 1 | 0 | 59.461 | 57.217 | 49.836 | 23.427 | 0 | 0 | 56.366 | 36.67 | [5 empty] | 0 | 23.295 | 28 | 1.153 | 1.0208 | 1.3577 | 1.25 | -0.22922 | -19.8805
2006-05-27 | 17:57 | 1 | 21.525 | 0 | 1 | 0 | 38.995 | 44.094 | 26.534 | 26.512 | 27.716 | 25.98 | 18.422 | 1 | 0 | 59.438 | 57.24 | 49.883 | 23.403 | 0 | 0 | 56.432 | 36.67 | [5 empty] | 21.525 | 12.483 | 29 | 1.2319 | 1.0958 | 1.3609 | 1.25 | -0.15421 | -12.5179
2006-05-27 | 17:58 | 0 | 21.476 | 0 | 2 | 0 | 49.516 | 47.222 | 26.488 | 26.512 | 25.33 | 25.933 | 18.374 | 1 | 0 | 59.392 | 57.217 | 49.883 | 23.427 | 0 | 0 | 56.366 | 36.598 | [5 empty] | 0 | 23.004 | 30 | 1.2459 | 1.1091 | 1.3615 | 1.25 | -0.14092 | -11.311
2006-05-27 | 17:59 | 0 | 21.446 | 0 | 1 | 0 | 38.401 | 42.561 | 26.674 | 26.24 | 27.758 | 25.855 | 18.417 | 0 | 0 | 59.456 | 57.236 | 49.899 | 23.398 | 0 | 0 | 56.339 | 36.569 | [5 empty] | 0 | 12.161 | 31 | 1.2334 | 1.0972 | 1.361 | 1.25 | -0.15283 | -12.3909
2006-05-27 | 18:00 | 0 | 21.476 | 0 | 2 | 0 | 49.355 | 46.65 | 26.944 | 26.39 | 25.259 | 25.86 | 18.62 | 1 | 0 | 59.415 | 57.217 | 49.906 | 23.403 | 0 | 0 | 56.343 | 36.574 | [5 empty] | 0 | 22.965 | 32 | 1.1743 | 1.041 | 1.3586 | 1.25 | -0.20902 | -17.7999
2006-05-27 | 18:01 | 0 | 21.471 | 0 | 1 | 0 | 38.215 | 42.186 | 27.373 | 26.554 | 27.733 | 25.784 | 18.515 | 1 | 0 | 59.433 | 57.19 | 49.906 | 23.403 | 0 | 0 | 56.3 | 36.528 | [5 empty] | 0 | 11.661 | 33 | 1.2048 | 1.07 | 1.3598 | 1.25 | -0.17995 | -14.9359
2006-05-27 | 18:02 | 0 | 21.5 | 1 | 2 | 0 | 49.262 | 46.533 | 27.787 | 26.674 | 25.519 | 25.735 | 18.417 | 1 | 0 | 59.456 | 57.19 | 49.946 | 23.374 | 0 | 0 | 56.293 | 36.545 | [5 empty] | 0 | 22.588 | 34 | 1.2334 | 1.0972 | 1.361 | 1.25 | -0.15283 | -12.3909
2006-05-27 | 18:03 | 0 | 21.525 | 0 | 1 | 0 | 38.619 | 42.028 | 28.461 | 27.113 | 27.885 | 25.764 | 18.374 | 1 | 0 | 59.415 | 57.195 | 49.906 | 23.403 | 0 | 0 | 56.254 | 36.574 | [5 empty] | 0 | 11.506 | 35 | 1.2459 | 1.1091 | 1.3615 | 1.25 | -0.14092 | -11.311
2006-05-27 | 18:04 | 0 | 21.5 | 0 | 2 | 0 | 49.08 | 46.512 | 29.136 | 27.692 | 24.656 | 25.715 | 18.349 | 1 | 0 | 59.415 | 57.195 | 49.813 | 23.403 | 0 | 0 | 56.3 | 36.574 | [5 empty] | 0 | 21.388 | 36 | 1.2532 | 1.116 | 1.3618 | 1.25 | -0.134 | -10.6931
2006-05-27 | 18:05 | 0 | 21.495 | 0 | 1 | 0 | 38.755 | 41.999 | 29.974 | 28.143 | 27.468 | 25.664 | 18.319 | 0 | 0 | 59.388 | 57.167 | 49.831 | 23.374 | 0 | 0 | 56.25 | 36.524 | [5 empty] | 0 | 10.612 | 37 | 1.2619 | 1.1243 | 1.3621 | 1.25 | -0.1257 | -9.961
2006-05-27 | 18:06 | 1 | 21.525 | 0 | 1 | 0 | 49.906 | 46.603 | 30.847 | 28.824 | 24.921 | 25.715 | 18.324 | 1 | 0 | 59.438 | 57.195 | 49.883 | 23.427 | 2 | 0 | 58.653 | 31.257 | [5 empty] | 21.525 | 21.082 | 38 | 1.2605 | 1.1229 | 1.3621 | 1.25 | -0.12708 | -10.0824
2006-05-27 | 18:07 | 0 | 21.525 | 0 | 2 | 0 | 39.794 | 42.896 | 31.571 | 29.739 | 27.861 | 25.813 | 18.324 | 1 | 0 | 59.392 | 57.083 | 49.675 | 23.427 | 2 | 0 | 60.962 | 22.609 | [5 empty] | 0 | 10.055 | 39 | 1.2605 | 1.1229 | 1.3621 | 1.25 | -0.12708 | -10.0824
2006-05-27 | 18:08 | 0 | 21.495 | 0 | 1 | 0 | 50.84 | 46.736 | 32.142 | 30.457 | 25.735 | 25.639 | 18.417 | 1 | 0 | 59.365 | 56.989 | 48.296 | 23.374 | 0 | 0 | 61.227 | 21.544 | [5 empty] | 0 | 20.383 | 40 | 1.2334 | 1.0972 | 1.361 | 1.25 | -0.15283 | -12.3909
2006-05-27 | 18:09 | 0 | 21.471 | 0 | 1 | 0 | 42.209 | 44.718 | 32.668 | 31.323 | 28.65 | 25.686 | 18.319 | 0 | 0 | 59.342 | 56.9 | 47.126 | 23.349 | 0 | 0 | 61.158 | 21.664 | [5 empty] | 0 | 10.886 | 41 | 1.2619 | 1.1243 | 1.3621 | 1.25 | -0.1257 | -9.961
2006-05-27 | 18:10 | 0 | 21.471 | 0 | 1 | 0 | 50.611 | 45.91 | 32.926 | 31.757 | 25.495 | 25.784 | 18.095 | 1 | 0 | 59.388 | 56.9 | 45.864 | 23.349 | 0 | 0 | 61.024 | 22.049 | [5 empty] | 0 | 18.854 | 42 | 1.3271 | 1.1863 | 1.3648 | 1.25 | -0.063696 | -4.7995
2006-05-27 | 18:11 | 0 | 21.5 | 0 | 1 | 0 | 47.061 | 47.469 | 32.905 | 32.117 | 26.794 | 25.541 | 18.221 | 0 | 0 | 59.299 | 56.877 | 44.993 | 23.349 | 0 | 0 | 60.866 | 22.483 | [5 empty] | 0 | 14.944 | 43 | 1.2904 | 1.1514 | 1.3633 | 1.25 | -0.098573 | -7.6387
2006-05-27 | 18:12 | 0 | 21.471 | 0 | 1 | 0 | 44.946 | 44.671 | 32.857 | 32.407 | 27.493 | 25.541 | 18.319 | 1 | 0 | 59.315 | 56.85 | 44.322 | 23.349 | 0 | 0 | 60.704 | 22.795 | [5 empty] | 0 | 12.539 | 44 | 1.2619 | 1.1243 | 1.3621 | 1.25 | -0.1257 | -9.961
2006-05-27 | 18:13 | 0 | 21.429 | 1 | 1 | 0 | 51.416 | 48.389 | 32.673 | 32.436 | 23.018 | 25.45 | 18.178 | 0 | 0 | 59.232 | 56.788 | 43.81 | 23.283 | 0 | 0 | 60.531 | 22.996 | [5 empty] | 0 | 18.98 | 45 | 1.303 | 1.1633 | 1.3638 | 1.25 | -0.08667 | -6.6518
2006-05-27 | 18:14 | 0 | 21.429 | 0 | 1 | 0 | 49.098 | 49.558 | 32.603 | 32.603 | 27.066 | 25.499 | 18.153 | 1 | 0 | 59.253 | 56.743 | 43.386 | 23.283 | 0 | 0 | 60.442 | 23.236 | [5 empty] | 0 | 16.495 | 46 | 1.3102 | 1.1702 | 1.3641 | 1.25 | -0.07975 | -6.0867
2006-05-27 | 18:15 | 0 | 21.429 | 0 | 0 | 1 | 46.624 | 46.762 | 32.461 | 32.387 | 26.946 | 25.33 | 18.203 | 0 | 0 | 59.253 | 56.766 | 43.176 | 23.307 | 0 | 0 | 60.307 | 23.501 | [5 empty] | 0 | 14.237 | 47 | 1.2957 | 1.1564 | 1.3635 | 1.25 | -0.09359 | -7.2232
2006-05-27 | 18:16 | 0 | 21.429 | 0 | 1 | 0 | 54.327 | 47.196 | 32.412 | 32.316 | 23.116 | 25.428 | 18.077 | 1 | 0 | 59.21 | 56.743 | 42.894 | 23.283 | 0 | 0 | 60.241 | 23.766 | [5 empty] | 0 | 22.011 | 0 | 1.3324 | 1.1913 | 1.365 | 1.25 | -0.058714 | -4.4067
2006-05-27 | 18:17 | 0 | 21.429 | 0 | 0 | 0 | 54.075 | 48.389 | 32.051 | 32.461 | 22.008 | 25.33 | 18.128 | 0 | 0 | 59.21 | 56.766 | 42.776 | 23.307 | 0 | 0 | 60.218 | 24.08 | [5 empty] | 0 | 21.614 | 1 | 1.3175 | 1.1772 | 0.56215 | 0.44776 | 0.72941 | 55.362
2006-05-27 | 18:18 | 0 | 21.454 | 0 | 0 | 0 | 53.524 | 48.412 | 31.931 | 32.365 | 21.26 | 25.21 | 18.055 | 0 | 0 | 59.253 | 56.699 | 42.848 | 23.283 | 0 | 0 | 60.084 | 24.32 | [5 empty] | 0 | 21.159 | 2 | 1.3388 | 1.1974 | 0.56301 | 0.44776 | 0.74961 | 55.9922
2006-05-27 | 18:19 | 0 | 21.405 | 0 | 0 | 0 | 52.952 | 48.366 | 31.857 | 32.196 | 20.613 | 25.284 | 18.102 | 0 | 0 | 59.232 | 56.743 | 42.659 | 23.283 | 0 | 0 | 60.038 | 24.585 | [5 empty] | 0 | 20.756 | 3 | 1.3251 | 1.1844 | 0.56246 | 0.44776 | 0.73661 | 55.5888
2006-05-27 | 18:20 | 0 | 21.405 | 0 | 0 | 0 | 52.448 | 48.275 | 31.882 | 32.076 | 20.348 | 25.33 | 18.077 | 0 | 0 | 59.21 | 56.72 | 42.659 | 23.283 | 0 | 0 | 59.949 | 24.825 | [5 empty] | 0 | 20.372 | 4 | 1.3324 | 1.1913 | 0.56275 | 0.44776 | 0.74353 | 55.8044
2006-05-27 | 18:21 | 0 | 21.405 | 0 | 1 | 0 | 47.129 | 48.664 | 31.377 | 31.931 | 26.392 | 25.33 | 18.077 | 0 | 0 | 59.232 | 56.72 | 42.8 | 23.307 | 0 | 0 | 59.881 | 25.09 | [5 empty] | 0 | 15.198 | 5 | 1.3324 | 1.1913 | 0.56275 | 0.44776 | 0.74353 | 55.8044
2006-05-27 | 18:22 | 0 | 21.373 | 0 | 1 | 0 | 54.709 | 47.374 | 31.296 | 31.705 | 22.361 | 25.132 | 18.07 | 1 | 0 | 59.223 | 56.67 | 42.556 | 23.275 | 0 | 0 | 59.762 | 25.298 | [5 empty] | 0 | 23.004 | 6 | 1.3344 | 1.1932 | 0.56284 | 0.44776 | 0.74546 | 55.8643
2006-05-27 | 18:23 | 0 | 21.429 | 0 | 0 | 0 | 56.743 | 46.302 | 31.303 | 31.811 | 21.405 | 25.235 | 18.004 | 0 | 0 | 59.253 | 56.677 | 42.824 | 23.261 | 0 | 0 | 59.748 | 25.573 | [5 empty] | 0 | 24.932 | 7 | 1.3536 | 1.2115 | 0.56361 | 0.44776 | 0.76373 | 56.4208
2006-05-27 | 18:24 | 0 | 21.405 | 0 | 0 | 0 | 56.047 | 45.913 | 31.257 | 31.617 | 20.973 | 25.33 | 17.979 | 0 | 0 | 59.253 | 56.699 | 42.683 | 23.307 | 0 | 0 | 59.68 | 25.838 | [5 empty] | 0 | 24.43 | 8 | 1.3609 | 1.2184 | 0.56391 | 0.44776 | 0.77065 | 56.6275
2006-05-27 | 18:25 | 0 | 21.429 | 0 | 0 | 0 | 55.405 | 45.731 | 31.159 | 31.522 | 20.323 | 25.139 | 18.055 | 0 | 0 | 59.232 | 56.677 | 42.659 | 23.307 | 0 | 0 | 59.614 | 26.054 | [5 empty] | 0 | 23.883 | 9 | 1.3388 | 1.1974 | 0.56301 | 0.44776 | 0.74961 | 55.9922
2006-05-27 | 18:26 | 0 | 21.429 | 0 | 0 | 0 | 54.74 | 45.478 | 31.281 | 31.522 | 19.782 | 25.186 | 18.03 | 0 | 0 | 59.232 | 56.677 | 42.635 | 23.332 | 0 | 0 | 59.499 | 26.247 | [5 empty] | 0 | 23.218 | 10 | 1.3461 | 1.2043 | 0.56331 | 0.44776 | 0.75653 | 56.2035
2006-05-27 | 18:27 | 0 | 21.405 | 0 | 0 | 0 | 54.159 | 45.378 | 31.176 | 31.536 | 19.847 | 25.178 | 17.997 | 0 | 0 | 59.203 | 56.624 | 42.676 | 23.3 | 0 | 0 | 59.404 | 26.382 | [5 empty] | 0 | 22.623 | 11 | 1.3557 | 1.2134 | 0.5637 | 0.44776 | 0.76567 | 56.4789
2006-05-27 | 18:28 | 0 | 21.429 | 0 | 0 | 0 | 53.685 | 45.133 | 31.063 | 31.401 | 19.561 | 25.186 | 17.856 | 1 | 0 | 59.21 | 56.677 | 42.848 | 23.332 | 0 | 0 | 59.321 | 26.608 | [5 empty] | 0 | 22.284 | 12 | 1.3967 | 1.2525 | 0.56536 | 0.44776 | 0.8047 | 57.6129
2006-05-27 | 18:29 | 0 | 21.422 | 0 | 0 | 0 | 53.127 | 45.058 | 30.96 | 31.271 | 19.872 | 25.154 | 17.849 | 0 | 0 | 59.203 | 56.647 | 42.652 | 23.275 | 0 | 0 | 59.269 | 26.745 | [5 empty] | 0 | 21.856 | 13 | 1.3988 | 1.2544 | 0.56544 | 0.44776 | 0.80664 | 57.6674
2006-05-27 | 18:30 | 0 | 21.454 | 0 | 0 | 0 | 52.744 | 44.951 | 31.038 | 31.426 | 19.757 | 25.09 | 18.03 | 0 | 0 | 59.253 | 56.654 | 42.729 | 23.307 | 0 | 0 | 59.253 | 26.968 | [5 empty] | 0 | 21.318 | 14 | 1.3461 | 1.2043 | 0.56331 | 0.44776 | 0.75653 | 56.2035
2006-05-27 | 18:31 | 0 | 21.397 | 0 | 0 | 0 | 52.142 | 44.713 | 30.936 | 31.176 | 20.169 | 25.252 | 17.896 | 0 | 0 | 59.18 | 56.601 | 42.839 | 23.275 | 0 | 0 | 59.18 | 27.13 | [5 empty] | 0 | 20.966 | 15 | 1.3851 | 1.2414 | 0.56489 | 0.44776 | 0.79363 | 57.298
2006-05-27 | 18:32 | 0 | 21.454 | 0 | 0 | 0 | 51.645 | 44.582 | 30.872 | 31.09 | 20.277 | 25.284 | 18.077 | 0 | 0 | 59.26 | 56.658 | 42.92 | 23.285 | 0 | 0 | 59.148 | 27.356 | [5 empty] | 0 | 20.555 | 16 | 1.3324 | 1.1913 | 0.56275 | 0.44776 | 0.74353 | 55.8044
2006-05-27 | 18:33 | 0 | 21.439 | 0 | 0 | 0 | 51.176 | 44.482 | 30.931 | 31.075 | 20.089 | 25.078 | 18.04 | 0 | 0 | 59.246 | 56.624 | 42.953 | 23.317 | 0 | 0 | 59.134 | 27.51 | [5 empty] | 0 | 20.101 | 17 | 1.3432 | 1.2015 | 0.56319 | 0.44776 | 0.75377 | 56.1192
2006-05-27 | 18:34 | 0 | 21.463 | 0 | 0 | 0 | 50.695 | 44.293 | 30.835 | 31.026 | 19.767 | 25.124 | 18.062 | 0 | 0 | 59.157 | 56.645 | 42.788 | 23.342 | 0 | 0 | 59.089 | 27.701 | [5 empty] | 0 | 19.669 | 18 | 1.3367 | 1.1954 | 0.56293 | 0.44776 | 0.74768 | 55.9326
2006-05-27 | 18:35 | 0 | 21.471 | 0 | 0 | 0 | 50.198 | 44.183 | 30.81 | 30.977 | 19.767 | 25.124 | 18.014 | 0 | 0 | 59.201 | 56.624 | 42.812 | 23.342 | 0 | 0 | 59 | 27.871 | [5 empty] | 0 | 19.221 | 19 | 1.3507 | 1.2087 | 0.5635 | 0.44776 | 0.76096 | 56.3375
2006-05-27 | 18:36 | 0 | 21.422 | 0 | 0 | 0 | 49.694 | 44.066 | 30.769 | 30.938 | 20.023 | 25.061 | 18.095 | 0 | 0 | 59.23 | 56.654 | 42.891 | 23.374 | 0 | 0 | 58.984 | 28.072 | [5 empty] | 0 | 18.756 | 20 | 1.3271 | 1.1863 | 0.56254 | 0.44776 | 0.73854 | 55.6494
2006-05-27 | 18:37 | 0 | 21.439 | 0 | 0 | 0 | 49.021 | 43.893 | 30.737 | 30.906 | 20.089 | 25.029 | 17.964 | 0 | 0 | 59.178 | 56.601 | 42.977 | 23.317 | 0 | 0 | 58.954 | 28.233 | [5 empty] | 0 | 18.115 | 21 | 1.3653 | 1.2226 | 0.56409 | 0.44776 | 0.7748 | 56.7504
2006-05-27 | 18:38 | 0 | 21.488 | 0 | 0 | 0 | 44.224 | 43.987 | 30.546 | 30.761 | 20.089 | 25.124 | 18.062 | 0 | 0 | 59.178 | 56.601 | 42.86 | 23.342 | 0 | 0 | 58.931 | 28.354 | [5 empty] | 0 | 13.463 | 22 | 1.3367 | 1.1954 | 0.56293 | 0.44776 | 0.74768 | 55.9326
2006-05-27 | 18:39 | 1 | 21.463 | 0 | 1 | 0 | 41.92 | 45.009 | 30.546 | 30.666 | 26.86 | 25.222 | 18.087 | 0 | 0 | 59.201 | 56.624 | 43.047 | 23.342 | 0 | 0 | 58.865 | 28.449 | [5 empty] | 21.463 | 11.254 | 23 | 1.3295 | 1.1885 | 0.56263 | 0.44776 | 0.74076 | 55.7184
2006-05-27 | 18:40 | 0 | 21.488 | 0 | 1 | 0 | 51.428 | 45.009 | 30.546 | 30.568 | 22.763 | 25.053 | 18.014 | 0 | 0 | 59.223 | 56.556 | 42.908 | 23.366 | 0 | 0 | 58.819 | 28.569 | [5 empty] | 0 | 20.86 | 24 | 1.3507 | 1.2087 | 0.5635 | 0.44776 | 0.76096 | 56.3375
2006-05-27 | 18:41 | 0 | 21.463 | 0 | 0 | 0 | 56.891 | 45.513 | 30.521 | 30.352 | 20.622 | 25.004 | 17.791 | 0 | 0 | 59.157 | 56.579 | 42.908 | 23.366 | 0 | 0 | 58.842 | 28.689 | [5 empty] | 0 | 26.539 | 25 | 1.4157 | 1.2705 | 0.56613 | 0.44776 | 0.82269 | 58.1135
2006-05-27 | 18:42 | 0 | 21.488 | 0 | 0 | 0 | 56.444 | 45.537 | 30.546 | 30.232 | 20.502 | 25.1 | 18.014 | 0 | 0 | 59.134 | 56.556 | 43.001 | 23.342 | 0 | 0 | 58.753 | 28.785 | [5 empty] | 0 | 26.212 | 26 | 1.3507 | 1.2087 | 0.5635 | 0.44776 | 0.76096 | 56.3375
2006-05-27 | 18:43 | 0 | 21.52 | 0 | 0 | 0 | 55.631 | 45.443 | 30.497 | 30.207 | 20.382 | 25.053 | 18.087 | 0 | 0 | 59.157 | 56.556 | 43.001 | 23.342 | 0 | 0 | 58.708 | 28.859 | [5 empty] | 0 | 25.424 | 27 | 1.3295 | 1.1885 | 0.56263 | 0.44776 | 0.74076 | 55.7184
2006-05-27 | 18:44 | 0 | 21.463 | 0 | 0 | 0 | 54.983 | 45.329 | 30.546 | 30.158 | 20.089 | 25.173 | 17.914 | 0 | 0 | 59.134 | 56.533 | 43.166 | 23.366 | 0 | 0 | 58.596 | 28.979 | [5 empty] | 0 | 24.825 | 28 | 1.3798 | 1.2364 | 0.56468 | 0.44776 | 0.78864 | 57.1546
2006-05-27 | 18:45 | 0 | 21.439 | 0 | 0 | 0 | 54.317 | 45.238 | 30.521 | 30.256 | 20.063 | 25.124 | 17.964 | 0 | 0 | 59.134 | 56.49 | 43.071 | 23.295 | 0 | 0 | 58.641 | 29.052 | [5 empty] | 0 | 24.061 | 29 | 1.3653 | 1.2226 | 0.56409 | 0.44776 | 0.7748 | 56.7504
2006-05-27 | 18:46 | 0 | 21.488 | 0 | 0 | 0 | 53.745 | 45.054 | 30.401 | 30.112 | 19.593 | 25.078 | 18.014 | 0 | 0 | 59.134 | 56.533 | 43.118 | 23.342 | 0 | 0 | 58.641 | 29.148 | [5 empty] | 0 | 23.633 | 30 | 1.3507 | 1.2087 | 0.5635 | 0.44776 | 0.76096 | 56.3375
2006-05-27 | 18:47 | 0 | 21.439 | 0 | 0 | 0 | 53.218 | 44.848 | 30.401 | 30.087 | 19.644 | 25.198 | 18.062 | 0 | 0 | 59.134 | 56.49 | 43.025 | 23.317 | 0 | 0 | 58.55 | 29.293 | [5 empty] | 0 | 23.131 | 31 | 1.3367 | 1.1954 | 0.56293 | 0.44776 | 0.74768 | 55.9326
2006-05-27 | 18:48 | 0 | 21.488 | 0 | 0 | 0 | 52.667 | 44.711 | 30.425 | 30.016 | 19.842 | 25.149 | 18.087 | 0 | 0 | 59.112 | 56.51 | 43.071 | 23.342 | 0 | 0 | 58.53 | 29.364 | [5 empty] | 0 | 22.651 | 32 | 1.3295 | 1.1885 | 0.56263 | 0.44776 | 0.74076 | 55.7184
2006-05-27 | 18:49 | 0 | 21.512 | 0 | 0 | 0 | 52.163 | 44.664 | 30.497 | 30.016 | 19.618 | 25.318 | 18.113 | 1 | 0 | 59.112 | 56.49 | 43.142 | 23.317 | 0 | 0 | 58.507 | 29.484 | [5 empty] | 0 | 22.147 | 33 | 1.3219 | 1.1813 | 0.56233 | 0.44776 | 0.73356 | 55.4931
2006-05-27 | 18:50 | 0 | 21.488 | 0 | 0 | 0 | 51.589 | 44.434 | 30.376 | 29.991 | 19.719 | 25.198 | 18.188 | 0 | 0 | 59.112 | 56.49 | 43.118 | 23.366 | 0 | 0 | 58.484 | 29.607 | [5 empty] | 0 | 21.598 | 34 | 1.3001 | 1.1606 | 0.56144 | 0.44776 | 0.7128 | 54.8285
2006-05-27 | 18:51 | 0 | 21.439 | 0 | 0 | 0 | 51.085 | 44.293 | 30.497 | 30.038 | 19.593 | 25.244 | 18.359 | 0 | 0 | 59.112 | 56.467 | 43.26 | 23.317 | 0 | 0 | 58.438 | 29.702 | [5 empty] | 0 | 21.047 | 35 | 1.2503 | 1.1132 | 0.55942 | 0.44776 | 0.66547 | 53.2264
2006-05-27 | 18:52 | 0 | 21.535 | 0 | 0 | 0 | 50.557 | 44.128 | 30.376 | 30.038 | 19.52 | 25.379 | 18.371 | 0 | 0 | 59.105 | 56.458 | 43.25 | 23.307 | 0 | 0 | 58.477 | 29.81 | [5 empty] | 0 | 20.519 | 36 | 1.2468 | 1.1099 | 0.55928 | 0.44776 | 0.66215 | 53.1091
2006-05-27 | 18:53 | 0 | 21.456 | 0 | 0 | 0 | 46.494 | 43.913 | 30.153 | 29.911 | 24.492 | 25.215 | 18.301 | 0 | 0 | 59.086 | 56.462 | 43.138 | 23.31 | 0 | 0 | 58.459 | 29.864 | [5 empty] | 0 | 16.583 | 37 | 1.2671 | 1.1293 | 0.56011 | 0.44776 | 0.68152 | 53.7839
2006-05-27 | 18:54 | 0 | 21.481 | 0 | 1 | 0 | 50.002 | 42.126 | 30.2 | 29.768 | 23.673 | 25.406 | 18.055 | 0 | 0 | 59.064 | 56.462 | 43.09 | 23.31 | 0 | 0 | 58.436 | 29.96 | [5 empty] | 0 | 20.234 | 38 | 1.3388 | 1.1974 | 0.56301 | 0.44776 | 0.74961 | 55.9922
2006-05-27 | 18:55 | 0 | 21.481 | 0 | 1 | 0 | 52.618 | 42.243 | 30.178 | 29.719 | 22.106 | 25.215 | 18.153 | 0 | 0 | 59.041 | 56.439 | 43.138 | 23.288 | 0 | 0 | 58.368 | 30.055 | [5 empty] | 0 | 22.899 | 39 | 1.3102 | 1.1702 | 0.56186 | 0.44776 | 0.72249 | 55.1414
2006-05-27 | 18:56 | 0 | 21.481 | 0 | 0 | 0 | 48.856 | 43.183 | 30.153 | 29.768 | 27.044 | 25.237 | 18.03 | 0 | 0 | 59.041 | 56.416 | 43.138 | 23.334 | 0 | 0 | 58.368 | 30.153 | [5 empty] | 0 | 19.088 | 40 | 1.3461 | 1.2043 | 0.56331 | 0.44776 | 0.75653 | 56.2035
2006-05-27 | 18:57 | 0 | 21.449 | 0 | 1 | 0 | 50.34 | 44.974 | 29.832 | 29.879 | 24.195 | 25.254 | 17.924 | 0 | 0 | 59.034 | 56.387 | 43.152 | 23.302 | 0 | 0 | 58.295 | 30.217 | [5 empty] | 0 | 20.461 | 41 | 1.3769 | 1.2336 | 0.56456 | 0.44776 | 0.78588 | 57.0744
2006-05-27 | 18:58 | 0 | 21.449 | 1 | 1 | 0 | 52.723 | 46.947 | 29.278 | 29.832 | 22.155 | 25.286 | 17.859 | 1 | 0 | 59.064 | 56.396 | 43.231 | 23.334 | 0 | 0 | 58.256 | 30.345 | [5 empty] | 0 | 22.891 | 42 | 1.3959 | 1.2516 | 0.56532 | 0.44776 | 0.80387 | 57.5894
2006-05-27 | 18:59 | 0 | 21.481 | 0 | 0 | 0 | 47.112 | 48.718 | 29.141 | 29.79 | 27.093 | 25.406 | 17.833 | 0 | 0 | 59.041 | 56.373 | 43.324 | 23.288 | 0 | 0 | 58.256 | 30.418 | [5 empty] | 0 | 17.322 | 43 | 1.4034 | 1.2588 | 0.56563 | 0.44776 | 0.81106 | 57.7916
2006-05-27 | 19:00 | 0 | 21.505 | 0 | 1 | 0 | 52.205 | 48.58 | 28.707 | 29.768 | 24.129 | 25.335 | 17.808 | 0 | 0 | 59.041 | 56.396 | 43.207 | 23.334 | 0 | 0 | 58.233 | 30.465 | [5 empty] | 0 | 22.437 | 44 | 1.4107 | 1.2657 | 0.56593 | 0.44776 | 0.81798 | 57.9839
2006-05-27 | 19:01 | 0 | 21.481 | 0 | 0 | 0 | 55.001 | 48.214 | 28.152 | 29.526 | 21.961 | 25.19 | 17.66 | 1 | 0 | 59.041 | 56.373 | 43.207 | 23.31 | 0 | 0 | 58.19 | 30.563 | [5 empty] | 0 | 25.475 | 45 | 1.4538 | 1.3067 | 0.56767 | 0.44776 | 0.85895 | 59.0828
2006-05-27 | 19:02 | 0 | 21.505 | 0 | 0 | 0 | 54.635 | 48.167 | 28.226 | 29.501 | 23.599 | 25.382 | 17.635 | 0 | 0 | 59.018 | 56.35 | 43.207 | 23.288 | 0 | 0 | 58.144 | 30.634 | [5 empty] | 0 | 25.134 | 46 | 1.4611 | 1.3136 | 0.56797 | 0.44776 | 0.86587 | 59.2621
2006-05-27 | 19:03 | 0 | 21.449 | 0 | 1 | 0 | 47.518 | 49.582 | 27.905 | 29.182 | 26.193 | 25.159 | 17.479 | 0 | 0 | 58.965 | 56.298 | 43.2 | 23.302 | 0 | 0 | 58.069 | 30.7 | [5 empty] | 0 | 18.336 | 47 | 1.5065 | 1.3568 | 0.56981 | 0.44776 | 0.90905 | 60.3413
2006-05-27 | 19:04 | 0 | 21.505 | 0 | 1 | 0 | 54.336 | 48.284 | 27.768 | 28.78 | 23.119 | 25.36 | 17.461 | 1 | 0 | 59.064 | 56.373 | 43.207 | 23.288 | 0 | 0 | 58.078 | 30.779 | [5 empty] | 0 | 25.556 | 48 | 1.5118 | 1.3618 | 0.57002 | 0.44776 | 0.91403 | 60.4617
2006-05-27 | 19:05 | 0 | 21.481 | 0 | 0 | 0 | 54.635 | 47.525 | 27.718 | 28.611 | 21.77 | 25.36 | 17.389 | 0 | 0 | 59.064 | 56.305 | 43.372 | 23.288 | 0 | 0 | 58.032 | 30.852 | [5 empty] | 0 | 26.024 | 49 | 1.5327 | 1.3817 | 0.57087 | 0.44776 | 0.93396 | 60.9349
2006-05-27 | 19:06 | 0 | 21.456 | 0 | 0 | 0 | 53.993 | 47.273 | 27.743 | 28.515 | 25.575 | 25.085 | 17.28 | 0 | 0 | 58.988 | 56.298 | 43.293 | 23.278 | 0 | 0 | 57.934 | 30.842 | [5 empty] | 0 | 25.478 | 50 | 1.5645 | 1.4119 | 0.57216 | 0.44776 | 0.96413 | 61.6272
2006-05-27 | 19:07 | 1 | 21.456 | 0 | 1 | 0 | 47.894 | 48.947 | 27.768 | 28.346 | 25.36 | 25.19 | 17.19 | 0 | 0 | 59.064 | 56.305 | 43.3 | 23.31 | 0 | 0 | 58.009 | 30.948 | [5 empty] | 21.456 | 19.548 | 51 | 1.5907 | 1.4368 | 0.57322 | 0.44776 | 0.98905 | 62.1779
2006-05-27 | 19:08 | 0 | 21.456 | 0 | 1 | 0 | 54.544 | 48.765 | 27.817 | 28.128 | 21.961 | 25.141 | 17.363 | 1 | 0 | 59.041 | 56.284 | 43.3 | 23.334 | 0 | 0 | 57.964 | 30.997 | [5 empty] | 0 | 26.416 | 52 | 1.5403 | 1.3889 | 0.57118 | 0.44776 | 0.94116 | 61.1026
2006-05-27 | 19:09 | 0 | 21.505 | 0 | 0 | 0 | 54.497 | 48.352 | 27.841 | 28.008 | 21.096 | 25.092 | 17.313 | 0 | 0 | 59.018 | 56.327 | 43.279 | 23.31 | 0 | 0 | 58.009 | 31.043 | [5 empty] | 0 | 26.489 | 53 | 1.5549 | 1.4028 | 0.57177 | 0.44776 | 0.955 | 61.4206
2006-05-27 | 19:10 | 0 | 21.505 | 0 | 0 | 0 | 50.805 | 48.375 | 27.863 | 27.863 | 25.07 | 25.07 | 17.215 | 0 | 0 | 59.018 | 56.305 | 43.396 | 23.31 | 0 | 0 | 57.987 | 31.141 | [5 empty] | 0 | 22.942 | 54 | 1.5834 | 1.4299 | 0.57292 | 0.44776 | 0.98213 | 62.0268
2006-05-27 | 19:11 | 0 | 21.449 | 0 | 1 | 0 | 51.026 | 49.4 | 28 | 27.616 | 23.881 | 25.159 | 17.258 | 1 | 0 | 59.034 | 56.232 | 43.41 | 23.278 | 0 | 0 | 58.002 | 31.156 | [5 empty] | 0 | 23.41 | 55 | 1.5709 | 1.418 | 0.57242 | 0.44776 | 0.97022 | 61.7635
2006-05-27 | 19:12 | 0 | 21.456 | 0 | 1 | 0 | 54.142 | 48.821 | 28.118 | 27.611 | 21.878 | 25.083 | 17.228 | 0 | 0 | 59.118 | 56.273 | 43.336 | 23.347 | 0 | 0 | 58.066 | 31.249 | [5 empty] | 0 | 26.531 | 56 | 1.5796 | 1.4263 | 0.57277 | 0.44776 | 0.97853 | 61.9476
2006-05-27 | 19:13 | 0 | 21.508 | 0 | 0 | 0 | 50.188 | 49.042 | 28.108 | 27.554 | 21.101 | 25.097 | 17.243 | 0 | 0 | 59.066 | 56.307 | 43.35 | 23.337 | 0 | 0 | 58.107 | 31.318 | [5 empty] | 0 | 22.634 | 57 | 1.5752 | 1.4221 | 0.57259 | 0.44776 | 0.97438 | 61.8558
2006-05-27 | 19:14 | 0 | 21.537 | 0 | 1 | 0 | 39.829 | 49.803 | 28.064 | 27.75 | 20.647 | 25.247 | 17.175 | 1 | 0 | 59.093 | 56.291 | 43.52 | 23.366 | 0 | 0 | 58.062 | 31.34 | [5 empty] | 0 | 12.079 | 58 | 1.595 | 1.441 | 0.5734 | 0.44776 | 0.9932 | 62.268
2006-05-27 | 19:15 | 0 | 21.483 | 1 | 1 | 0 | 33.95 | 49.913 | 28.084 | 27.699 | 20.593 | 24.975 | 17.069 | 0 | 0 | 59.089 | 56.264 | 43.516 | 23.312 | 0 | 0 | 57.966 | 31.433 | [5 empty] | 0 | 6.251 | 59 | 1.6259 | 1.4703 | 0.57465 | 0.44776 | 1.0225 | 62.8904
2006-05-27 | 19:16 | 0 | 21.512 | 0 | 1 | 0 | 31.34 | 49.024 | 28.04 | 27.873 | 20.453 | 25.149 | 17.125 | 0 | 0 | 59.139 | 56.314 | 43.427 | 23.32 | 0 | 0 | 57.993 | 31.534 | [5 empty] | 0 | 3.467 | 60 | 1.6096 | 1.4548 | 0.57399 | 0.44776 | 1.007 | 62.5645
2006-05-27 | 19:17 | 0 | 21.508 | 0 | 1 | 0 | 30.036 | 40.789 | 27.721 | 27.721 | 20.353 | 24.928 | 17.044 | 0 | 0 | 59.066 | 56.264 | 43.492 | 23.312 | 0 | 0 | 57.923 | 31.553 | [5 empty] | 0 | 2.315 | 61 | 1.6332 | 1.4772 | 0.57494 | 0.44776 | 1.0295 | 63.0338
2006-05-27 | 19:18 | 0 | 21.508 | 0 | 2 | 0 | 29.432 | 35.1 | 27.554 | 27.844 | 20.473 | 25.097 | 17.094 | 0 | 0 | 59.02 | 56.264 | 43.422 | 23.312 | 0 | 0 | 57.9 | 31.578 | [5 empty] | 0 | 1.588 | 62 | 1.6186 | 1.4634 | 0.57435 | 0.44776 | 1.0156 | 62.7457
2006-05-27 | 19:19 | 0 | 21.508 | 0 | 1 | 0 | 29.119 | 32.299 | 27.601 | 27.505 | 20.134 | 24.928 | 17.094 | 0 | 0 | 59.043 | 56.241 | 43.374 | 23.312 | 0 | 0 | 57.877 | 31.625 | [5 empty] | 0 | 1.614 | 63 | 1.6186 | 1.4634 | 0.57435 | 0.44776 | 1.0156 | 62.7457
2006-05-27 | 19:20 | 0 | 21.537 | 0 | 1 | 0 | 28.908 | 30.884 | 27.414 | 27.39 | 20.237 | 25.102 | 17.125 | 0 | 0 | 59.07 | 56.291 | 43.496 | 23.366 | 0 | 0 | 57.882 | 31.75 | [5 empty] | 0 | 1.518 | 64 | 1.6096 | 1.4548 | 0.57399 | 0.44776 | 1.007 | 62.5645
2006-05-27 | 19:21 | 0 | 21.434 | 0 | 1 | 0 | 28.638 | 30.131 | 27.289 | 27.24 | 27.071 | 25.048 | 17.069 | 0 | 0 | 58.997 | 56.218 | 43.492 | 23.312 | 0 | 0 | 57.9 | 31.745 | [5 empty] | 0 | 1.398 | 65 | 1.6259 | 1.4703 | 0.57465 | 0.44776 | 1.0225 | 62.8904
2006-05-27 | 19:22 | 0 | 21.537 | 0 | 2 | 0 | 47.763 | 29.68 | 27.221 | 27.319 | 24.764 | 25.004 | 17.099 | 1 | 0 | 59.07 | 56.245 | 43.539 | 23.312 | 0 | 0 | 57.854 | 31.769 | [5 empty] | 0 | 20.444 | 66 | 1.6172 | 1.462 | 0.57429 | 0.44776 | 1.0142 | 62.7167
2006-05-27 | 19:23 | 0 | 21.53 | 0 | 1 | 0 | 41.095 | 29.771 | 27.047 | 27.071 | 21.917 | 24.879 | 17.021 | 0 | 0 | 58.954 | 56.195 | 43.422 | 23.337 | 0 | 0 | 57.834 | 31.794 | [5 empty] | 0 | 14.024 | 67 | 1.6399 | 1.4836 | 0.57521 | 0.44776 | 1.0358 | 63.1646
2006-05-27 | 19:24 | 0 | 21.459 | 0 | 2 | 0 | 32.323 | 41.518 | 27.071 | 26.976 | 20.858 | 24.879 | 16.996 | 0 | 0 | 58.908 | 56.172 | 43.35 | 23.29 | 0 | 0 | 57.834 | 31.818 | [5 empty] | 0 | 5.347 | 68 | 1.6472 | 1.4905 | 0.57551 | 0.44776 | 1.0427 | 63.3055
2006-05-27 | 19:25 | 0 | 21.483 | 0 | 1 | 0 | 29.553 | 41.212 | 26.88 | 26.951 | 20.497 | 24.734 | 16.946 | 0 | 0 | 58.863 | 56.172 | 43.35 | 23.337 | 0 | 0 | 57.854 | 31.914 | [5 empty] | 0 | 2.602 | 69 | 1.6617 | 1.5043 | 0.5761 | 0.44776 | 1.0566 | 63.5837
2006-05-27 | 19:26 | 0 | 21.483 | 1 | 2 | 0 | 28.564 | 33.881 | 26.951 | 26.757 | 20.207 | 24.855 | 16.971 | 0 | 0 | 58.819 | 56.152 | 43.444 | 23.312 | 0 | 0 | 57.811 | 31.938 | [5 empty] | 0 | 1.807 | 70 | 1.6544 | 1.4974 | 0.5758 | 0.44776 | 1.0497 | 63.4452
2006-05-27 | 19:27 | 0 | 21.483 | 0 | 1 | 0 | 28.108 | 30.71 | 27.216 | 26.782 | 20.182 | 24.734 | 16.921 | 1 | 0 | 58.774 | 56.128 | 43.35 | 23.312 | 0 | 0 | 57.811 | 31.963 | [5 empty] | 0 | 1.326 | 71 | 1.669 | 1.5113 | 0.57639 | 0.44776 | 1.0635 | 63.721
2006-05-27 | 19:28 | 0 | 21.483 | 0 | 2 | 0 | 27.844 | 29.361 | 27.336 | 26.711 | 19.935 | 24.808 | 16.848 | 0 | 0 | 58.819 | 56.128 | 43.398 | 23.312 | 0 | 0 | 57.811 | 32.034 | [5 empty] | 0 | 1.133 | 72 | 1.6903 | 1.5315 | 0.57725 | 0.44776 | 1.0837 | 64.115
2006-05-27 | 19:29 | 0 | 21.508 | 0 | 1 | 0 | 27.65 | 28.734 | 27.456 | 26.926 | 19.762 | 24.663 | 16.798 | 0 | 0 | 58.842 | 56.128 | 43.516 | 23.312 | 0 | 0 | 57.811 | 32.059 | [5 empty] | 0 | 0.724 | 73 | 1.7048 | 1.5453 | 0.57784 | 0.44776 | 1.0976 | 64.3793
2006-05-27 | 19:30 | 0 | 21.483 | 0 | 2 | 0 | 27.554 | 28.398 | 27.385 | 27.071 | 19.465 | 24.663 | 16.798 | 0 | 0 | 58.751 | 56.082 | 43.374 | 23.312 | 0 | 0 | 57.788 | 32.083 | [5 empty] | 0 | 0.483 | 74 | 1.7048 | 1.5453 | 0.57784 | 0.44776 | 1.0976 | 64.3793
2006-05-27 | 19:31 | 0 | 21.483 | 0 | 1 | 0 | 27.579 | 28.204 | 27.481 | 27.36 | 19.54 | 24.83 | 16.773 | 0 | 0 | 58.751 | 56.058 | 43.422 | 23.29 | 0 | 0 | 57.788 | 32.083 | [5 empty] | 0 | 0.219 | 75 | 1.7121 | 1.5522 | 0.57814 | 0.44776 | 1.1045 | 64.5097
2006-05-27 | 19:32 | 0 | 21.476 | 0 | 2 | 0 | 27.618 | 27.932 | 27.449 | 27.28 | 24.656 | 24.752 | 16.667 | 0 | 0 | 58.701 | 55.991 | 43.494 | 23.293 | 0 | 0 | 57.722 | 32.061 | [5 empty] | 0 | 0.338 | 76 | 1.743 | 1.5816 | 0.57939 | 0.44776 | 1.1338 | 65.0507
2006-05-27 | 19:33 | 0 | 21.515 | 0 | 1 | 0 | 44.529 | 28.091 | 27.704 | 27.248 | 24.742 | 24.815 | 16.83 | 0 | 0 | 58.687 | 56.04 | 43.379 | 23.344 | 0 | 0 | 57.724 | 32.162 | [5 empty] | 0 | 17.281 | 77 | 1.6955 | 1.5365 | 0.57747 | 0.44776 | 1.0887 | 64.2107
2006-05-27 | 19:34 | 0 | 21.49 | 0 | 2 | 0 | 40.418 | 28.741 | 27.777 | 27.319 | 21.539 | 24.815 | 16.757 | 1 | 0 | 58.644 | 56.016 | 43.379 | 23.344 | 0 | 0 | 57.701 | 32.186 | [5 empty] | 0 | 13.099 | 78 | 1.7168 | 1.5567 | 0.57833 | 0.44776 | 1.1089 | 64.5926
2006-05-27 | 19:35 | 0 | 21.539 | 0 | 1 | 0 | 31.946 | 41.382 | 27.848 | 27.682 | 20.189 | 24.671 | 16.732 | 0 | 0 | 58.667 | 55.995 | 43.379 | 23.32 | 0 | 0 | 57.635 | 32.233 | [5 empty] | 0 | 4.264 | 79 | 1.724 | 1.5636 | 0.57862 | 0.44776 | 1.1158 | 64.7212
2006-05-27 | 19:36 | 0 | 21.539 | 0 | 2 | 0 | 29.486 | 39.267 | 27.897 | 27.608 | 19.722 | 24.815 | 16.881 | 0 | 0 | 58.621 | 55.995 | 43.544 | 23.32 | 0 | 0 | 57.678 | 32.306 | [5 empty] | 0 | 1.878 | 80 | 1.6807 | 1.5223 | 0.57687 | 0.44776 | 1.0746 | 63.9381
2006-05-27 | 19:37 | 0 | 21.466 | 0 | 2 | 0 | 28.79 | 32.78 | 27.993 | 27.753 | 19.598 | 24.717 | 16.83 | 0 | 0 | 58.575 | 55.972 | 43.496 | 23.32 | 0 | 0 | 57.678 | 32.331 | [5 empty] | 0 | 1.037 | 81 | 1.6955 | 1.5365 | 0.57747 | 0.44776 | 1.0887 | 64.2107
2006-05-27 | 19:38 | 0 | 21.486 | 1 | 1 | 0 | 28.591 | 30.156 | 28.086 | 27.748 | 19.221 | 24.786 | 16.752 | 0 | 0 | 58.525 | 55.874 | 43.422 | 23.29 | 0 | 0 | 57.674 | 32.326 | [5 empty] | 0 | 0.843 | 82 | 1.7182 | 1.558 | 0.57839 | 0.44776 | 1.1103 | 64.6184
2006-05-27 | 19:39 | 0 | 21.532 | 0 | 2 | 0 | 28.471 | 29.315 | 28.133 | 27.772 | 19.048 | 24.688 | 16.775 | 0 | 0 | 58.571 | 55.897 | 43.492 | 23.268 | 0 | 0 | 57.651 | 32.372 | [5 empty] | 0 | 0.699 | 83 | 1.7115 | 1.5517 | 0.57812 | 0.44776 | 1.1039 | 64.4993
2006-05-27 | 19:40 | 0 | 21.51 | 0 | 1 | 0 | 28.496 | 29.001 | 28.062 | 28.013 | 18.877 | 24.688 | 16.702 | 0 | 0 | 58.548 | 55.897 | 43.468 | 23.29 | 0 | 0 | 57.631 | 32.421 | [5 empty] | 0 | 0.483 | 84 | 1.7328 | 1.5719 | 0.57898 | 0.44776 | 1.1241 | 64.8742
2006-05-27 | 19:41 | 0 | 21.461 | 0 | 2 | 0 | 28.471 | 28.856 | 27.988 | 27.964 | 19.023 | 24.617 | 16.604 | 0 | 0 | 58.548 | 55.897 | 43.516 | 23.268 | 0 | 0 | 57.608 | 32.397 | [5 empty] | 0 | 0.507 | 85 | 1.7613 | 1.599 | 0.58013 | 0.44776 | 1.1513 | 65.3632
2006-05-27 | 19:42 | 0 | 21.461 | 0 | 1 | 0 | 28.471 | 28.807 | 28.013 | 27.917 | 19.073 | 24.761 | 16.629 | 0 | 0 | 58.525 | 55.874 | 43.492 | 23.29 | 0 | 0 | 57.562 | 32.446 | [5 empty] | 0 | 0.554 | 86 | 1.754 | 1.5921 | 0.57984 | 0.44776 | 1.1443 | 65.2399
2006-05-27 | 19:43 | 0 | 21.486 | 0 | 2 | 0 | 28.447 | 28.736 | 27.917 | 27.893 | 22.471 | 24.688 | 16.604 | 1 | 0 | 58.525 | 55.851 | 43.516 | 23.315 | 0 | 0 | 57.585 | 32.493 | [5 empty] | 0 | 0.554 | 87 | 1.7613 | 1.599 | 0.58013 | 0.44776 | 1.1513 | 65.3632
2006-05-27 | 19:44 | 1 | 21.461 | 0 | 1 | 0 | 41.564 | 28.687 | 27.868 | 27.917 | 25.46 | 24.568 | 16.579 | 0 | 0 | 58.525 | 55.851 | 43.561 | 23.339 | 0 | 0 | 57.562 | 32.493 | [5 empty] | 21.461 | 13.647 | 88 | 1.7686 | 1.6059 | 0.58043 | 0.44776 | 1.1582 | 65.4854
2006-05-27 | 19:45 | 0 | 21.51 | 0 | 2 | 0 | 42.858 | 28.927 | 27.868 | 27.964 | 21.532 | 24.641 | 16.652 | 0 | 0 | 58.548 | 55.83 | 43.657 | 23.29 | 0 | 0 | 57.608 | 32.493 | [5 empty] | 0 | 14.894 | 89 | 1.7473 | 1.5857 | 0.57957 | 0.44776 | 1.138 | 65.1257
2006-05-27 | 19:46 | 0 | 21.461 | 0 | 1 | 0 | 33.058 | 39.803 | 27.797 | 27.772 | 20.331 | 24.688 | 16.629 | 1 | 0 | 58.436 | 55.806 | 43.516 | 23.315 | 0 | 0 | 57.562 | 32.517 | [5 empty] | 0 | 5.286 | 90 | 1.754 | 1.5921 | 0.57984 | 0.44776 | 1.1443 | 65.2399
2006-05-27 | 19:47 | 0 | 21.486 | 0 | 2 | 0 | 29.989 | 40.671 | 27.772 | 27.723 | 20.086 | 24.568 | 16.579 | 0 | 0 | 58.436 | 55.783 | 43.492 | 23.29 | 0 | 0 | 57.539 | 32.565 | [5 empty] | 0 | 2.266 | 91 | 1.7686 | 1.6059 | 0.58043 | 0.44776 | 1.1582 | 65.4854
2006-05-27 | 19:48 | 0 | 21.486 | 0 | 2 | 0 | 29.17 | 33.787 | 27.844 | 27.893 | 19.616 | 24.688 | 16.504 | 0 | 0 | 58.505 | 55.783 | 43.585 | 23.339 | 0 | 0 | 57.585 | 32.589 | [5 empty] | 0 | 1.277 | 92 | 1.7904 | 1.6267 | 0.58131 | 0.44776 | 1.1789 | 65.8461
2006-05-27 | 19:49 | 0 | 21.486 | 1 | 1 | 0 | 28.687 | 30.783 | 27.868 | 27.652 | 19.543 | 24.688 | 16.604 | 0 | 0 | 58.393 | 55.76 | 43.774 | 23.315 | 0 | 0 | 57.585 | 32.589 | [5 empty] | 0 | 1.035 | 93 | 1.7613 | 1.599 | 0.58013 | 0.44776 | 1.1513 | 65.3632
2006-05-27 | 19:50 | 0 | 21.436 | 0 | 2 | 0 | 28.542 | 29.746 | 27.988 | 27.603 | 19.123 | 24.521 | 16.481 | 0 | 0 | 58.413 | 55.736 | 43.774 | 23.29 | 0 | 0 | 57.585 | 32.61 | [5 empty] | 0 | 0.939 | 94 | 1.7971 | 1.6331 | 0.58159 | 0.44776 | 1.1853 | 65.9549
2006-05-27 | 19:51 | 0 | 21.436 | 0 | 1 | 0 | 28.422 | 29.217 | 27.797 | 27.699 | 19.073 | 24.592 | 16.481 | 0 | 0 | 58.482 | 55.76 | 43.633 | 23.29 | 0 | 0 | 57.516 | 32.658 | [5 empty] | 0 | 0.723 | 95 | 1.7971 | 1.6331 | 0.58159 | 0.44776 | 1.1853 | 65.9549
2006-05-27 | 19:52 | 0 | 21.461 | 0 | 2 | 0 | 28.278 | 28.905 | 27.772 | 27.677 | 18.703 | 24.568 | 16.504 | 0 | 0 | 58.393 | 55.762 | 43.611 | 23.268 | 0 | 0 | 57.542 | 32.658 | [5 empty] | 0 | 0.601 | 96 | 1.7904 | 1.6267 | 0.58131 | 0.44776 | 1.1789 | 65.8461
2006-05-27 | 19:53 | 0 | 21.466 | 0 | 1 | 0 | 28.211 | 28.716 | 27.824 | 27.777 | 18.955 | 24.622 | 16.483 | 0 | 0 | 58.397 | 55.673 | 43.779 | 23.273 | 0 | 0 | 57.523 | 32.687 | [5 empty] | 0 | 0.434 | 97 | 1.7966 | 1.6325 | 0.58156 | 0.44776 | 1.1847 | 65.9455
2006-05-27 | 19:54 | 0 | 21.441 | 0 | 2 | 0 | 28.162 | 28.643 | 27.633 | 27.753 | 18.93 | 24.477 | 16.411 | 0 | 0 | 58.443 | 55.673 | 43.568 | 23.248 | 0 | 0 | 57.5 | 32.735 | [5 empty] | 0 | 0.409 | 98 | 1.8175 | 1.6524 | 0.58241 | 0.44776 | 1.2047 | 66.2813
2006-05-27 | 19:55 | 0 | 21.385 | 0 | 1 | 0 | 36.816 | 28.515 | 27.745 | 27.721 | 25.624 | 24.541 | 16.353 | 0 | 0 | 58.345 | 55.643 | 43.583 | 23.217 | 0 | 0 | 57.539 | 32.704 | [5 empty] | 0 | 9.095 | 99 | 1.8344 | 1.6685 | 0.5831 | 0.44776 | 1.2207 | 66.5462
2006-05-27 | 19:56 | 0 | 21.409 | 0 | 2 | 0 | 45.005 | 28.466 | 27.625 | 27.552 | 21.939 | 24.421 | 16.328 | 1 | 0 | 58.322 | 55.622 | 43.606 | 23.217 | 0 | 0 | 57.471 | 32.704 | [5 empty] | 0 | 17.453 | 100 | 1.8417 | 1.6754 | 0.58339 | 0.44776 | 1.2276 | 66.6589
2006-05-27 | 19:57 | 0 | 21.409 | 0 | 1 | 0 | 33.713 | 37.191 | 27.576 | 27.456 | 20.058 | 24.445 | 16.353 | 0 | 0 | 58.345 | 55.622 | 43.63 | 23.241 | 0 | 0 | 57.427 | 32.773 | [5 empty] | 0 | 6.257 | 101 | 1.8344 | 1.6685 | 0.5831 | 0.44776 | 1.2207 | 66.5462
2006-05-27 | 19:58 | 0 | 21.466 | 0 | 2 | 0 | 30.016 | 41.922 | 27.657 | 27.513 | 19.128 | 24.477 | 16.313 | 1 | 0 | 58.352 | 55.606 | 43.568 | 23.224 | 0 | 0 | 57.523 | 32.78 | [5 empty] | 0 | 2.503 | 102 | 1.8461 | 1.6796 | 0.58357 | 0.44776 | 1.2318 | 66.7261
2006-05-27 | 19:59 | 0 | 21.459 | 0 | 2 | 0 | 28.854 | 34.443 | 27.601 | 27.456 | 19.07 | 24.445 | 16.302 | 0 | 0 | 58.279 | 55.622 | 43.561 | 23.217 | 0 | 0 | 57.448 | 32.797 | [5 empty] | 0 | 1.398 | 103 | 1.8493 | 1.6826 | 0.5837 | 0.44776 | 1.2348 | 66.7752
2006-05-27 | 20:00 | 0 | 21.409 | 1 | 1 | 0 | 28.491 | 30.852 | 27.77 | 27.576 | 18.625 | 24.59 | 16.204 | 0 | 0 | 58.301 | 55.599 | 43.748 | 23.192 | 0 | 0 | 57.448 | 32.773 | [5 empty] | 0 | 0.915 | 104 | 1.8778 | 1.7097 | 0.58485 | 0.44776 | 1.262 | 67.205
2006-05-27 | 20:01 | 0 | 21.385 | 0 | 2 | 0 | 28.324 | 29.575 | 27.625 | 27.432 | 18.452 | 24.636 | 16.255 | 0 | 0 | 58.279 | 55.575 | 43.724 | 23.192 | 0 | 0 | 57.427 | 32.797 | [5 empty] | 0 | 0.892 | 105 | 1.8629 | 1.6956 | 0.58425 | 0.44776 | 1.2479 | 66.9829
2006-05-27 | 20:02 | 0 | 21.434 | 0 | 1 | 0 | 28.13 | 29.02 | 27.672 | 27.481 | 18.329 | 24.565 | 16.179 | 0 | 0 | 58.322 | 55.552 | 43.771 | 23.192 | 0 | 0 | 57.427 | 32.797 | [5 empty] | 0 | 0.649 | 106 | 1.8851 | 1.7167 | 0.58515 | 0.44776 | 1.2689 | 67.3125
2006-05-27 | 20:03 | 0 | 21.434 | 0 | 2 | 0 | 28.081 | 28.78 | 27.601 | 27.527 | 18.057 | 24.734 | 16.132 | 0 | 0 | 58.301 | 55.529 | 43.606 | 23.217 | 0 | 0 | 57.359 | 32.821 | [5 empty] | 0 | 0.554 | 107 | 1.8988 | 1.7297 | 0.5857 | 0.44776 | 1.2819 | 67.5125
2006-05-27 | 20:04 | 0 | 21.434 | 0 | 1 | 0 | 27.986 | 28.54 | 27.625 | 27.505 | 17.761 | 24.614 | 16.132 | 0 | 0 | 58.256 | 55.529 | 43.654 | 23.192 | 0 | 0 | 57.405 | 32.845 | [5 empty] | 0 | 0.481 | 108 | 1.8988 | 1.7297 | 0.5857 | 0.44776 | 1.2819 | 67.5125
2006-05-27 | 20:05 | 0 | 21.378 | 0 | 2 | 0 | 27.905 | 28.363 | 27.544 | 27.449 | 17.529 | 24.484 | 16.074 | 0 | 0 | 58.249 | 55.522 | 43.575 | 23.16 | 0 | 0 | 57.306 | 32.859 | [5 empty] | 0 | 0.456 | 109 | 1.9157 | 1.7457 | 0.58639 | 0.44776 | 1.298 | 67.7553
2006-05-27 | 20:06 | 0 | 21.434 | 0 | 2 | 0 | 32.563 | 28.324 | 27.576 | 27.601 | 24.205 | 24.59 | 16.106 | 0 | 0 | 58.322 | 55.552 | 43.748 | 23.192 | 0 | 0 | 57.336 | 32.845 | [5 empty] | 0 | 4.962 | 110 | 1.9063 | 1.7369 | 0.58601 | 0.44776 | 1.2891 | 67.6219
2006-05-27 | 20:07 | 0 | 21.409 | 0 | 1 | 0 | 45.899 | 28.3 | 27.625 | 27.505 | 21.625 | 24.59 | 16.132 | 1 | 0 | 58.256 | 55.484 | 43.583 | 23.192 | 0 | 0 | 57.313 | 32.866 | [5 empty] | 0 | 18.394 | 111 | 1.8988 | 1.7297 | 0.5857 | 0.44776 | 1.2819 | 67.5125
2006-05-27 | 20:08 | 0 | 21.427 | 0 | 2 | 0 | 33.94 | 36.151 | 27.569 | 27.473 | 19.654 | 24.604 | 15.998 | 0 | 0 | 58.272 | 55.454 | 43.764 | 23.185 | 0 | 0 | 57.352 | 32.859 | [5 empty] | 0 | 6.467 | 112 | 1.9378 | 1.7668 | 0.58728 | 0.44776 | 1.319 | 68.0671
2006-05-27 | 20:09 | 0 | 21.402 | 0 | 2 | 0 | 30.026 | 41.908 | 27.544 | 27.495 | 18.962 | 24.533 | 16.049 | 1 | 0 | 58.226 | 55.475 | 43.623 | 23.16 | 0 | 0 | 57.284 | 32.859 | [5 empty] | 0 | 2.531 | 113 | 1.9229 | 1.7526 | 0.58668 | 0.44776 | 1.3049 | 67.8587
2006-05-27 | 20:10 | 0 | 21.459 | 0 | 1 | 0 | 28.925 | 34.419 | 27.552 | 27.456 | 18.6 | 24.685 | 16.132 | 0 | 0 | 58.203 | 55.454 | 43.671 | 23.16 | 0 | 0 | 57.284 | 32.859 | [5 empty] | 0 | 1.469 | 114 | 1.8988 | 1.7297 | 0.5857 | 0.44776 | 1.2819 | 67.5125
2006-05-27 | 20:11 | 0 | 21.402 | 1 | 2 | 0 | 28.388 | 30.676 | 27.544 | 27.424 | 18.568 | 24.558 | 16.074 | 0 | 0 | 58.226 | 55.498 | 43.623 | 23.185 | 0 | 0 | 57.24 | 32.883 | [5 empty] | 0 | 0.964 | 115 | 1.9157 | 1.7457 | 0.58639 | 0.44776 | 1.298 | 67.7553
2006-05-27 | 20:12 | 0 | 21.427 | 0 | 1 | 0 | 28.17 | 29.398 | 27.616 | 27.495 | 18.419 | 24.629 | 16.023 | 0 | 0 | 58.185 | 55.48 | 43.724 | 23.148 | 0 | 0 | 57.199 | 32.917 | [5 empty] | 0 | 0.675 | 116 | 1.9305 | 1.7598 | 0.58699 | 0.44776 | 1.3121 | 67.9653
2006-05-27 | 20:13 | 0 | 21.383 | 0 | 2 | 0 | 28.005 | 28.824 | 27.571 | 27.356 | 18.128 | 24.489 | 15.905 | 0 | 0 | 58.201 | 55.405 | 43.671 | 23.116 | 0 | 0 | 57.259 | 32.909 | [5 empty] | 0 | 0.649 | 117 | 1.9649 | 1.7925 | 0.58838 | 0.44776 | 1.3447 | 68.4391
2006-05-27 | 20:14 | 0 | 21.351 | 0 | 2 | 0 | 27.853 | 28.552 | 27.635 | 27.419 | 18.196 | 24.482 | 15.973 | 0 | 0 | 58.171 | 55.375 | 43.64 | 23.133 | 0 | 0 | 57.229 | 32.854 | [5 empty] | 0 | 0.434 | 118 | 1.9451 | 1.7737 | 0.58758 | 0.44776 | 1.3259 | 68.1681
2006-05-27 | 20:15 | 0 | 21.351 | 0 | 1 | 0 | 27.829 | 28.312 | 27.539 | 27.348 | 18.12 | 24.528 | 15.898 | 0 | 0 | 58.126 | 55.375 | 43.616 | 23.084 | 0 | 0 | 57.275 | 32.902 | [5 empty] | 0 | 0.481 | 119 | 1.9669 | 1.7944 | 0.58846 | 0.44776 | 1.3467 | 68.4667
2006-05-27 | 20:16 | 0 | 21.383 | 0 | 2 | 0 | 27.861 | 28.295 | 27.571 | 27.356 | 17.979 | 24.705 | 15.93 | 0 | 0 | 58.155 | 55.405 | 43.716 | 23.165 | 0 | 0 | 57.259 | 32.979 | [5 empty] | 0 | 0.505 | 120 | 1.9576 | 1.7856 | 0.58809 | 0.44776 | 1.3378 | 68.3401
2006-05-27 | 20:17 | 0 | 21.351 | 0 | 2 | 0 | 29.226 | 28.189 | 27.709 | 27.37 | 25.036 | 24.627 | 15.923 | 0 | 0 | 58.126 | 55.328 | 43.661 | 23.133 | 0 | 0 | 57.186 | 32.948 | [5 empty] | 0 | 1.856 | 121 | 1.9596 | 1.7875 | 0.58817 | 0.44776 | 1.3398 | 68.3679
2006-05-27 | 20:18 | 0 | 21.351 | 0 | 2 | 0 | 46.365 | 28.045 | 27.539 | 27.444 | 21.682 | 24.477 | 15.966 | 1 | 0 | 58.121 | 55.323 | 43.728 | 23.079 | 0 | 0 | 57.181 | 32.943 | [5 empty] | 0 | 18.921 | 122 | 1.9471 | 1.7756 | 0.58766 | 0.44776 | 1.3279 | 68.1963
2006-05-27 | 20:19 | 0 | 21.326 | 0 | 1 | 0 | 34.5 | 34.969 | 27.635 | 27.564 | 19.774 | 24.482 | 15.898 | 0 | 0 | 58.06 | 55.307 | 43.616 | 23.109 | 0 | 0 | 57.163 | 32.996 | [5 empty] | 0 | 6.936 | 123 | 1.9669 | 1.7944 | 0.58846 | 0.44776 | 1.3467 | 68.4667
2006-05-27 | 20:20 | 0 | 21.326 | 0 | 2 | 0 | 29.972 | 41.643 | 27.395 | 27.444 | 19.455 | 24.553 | 15.873 | 0 | 0 | 58.082 | 55.284 | 43.616 | 23.035 | 0 | 0 | 57.14 | 32.996 | [5 empty] | 0 | 2.528 | 124 | 1.9742 | 1.8014 | 0.58876 | 0.44776 | 1.3536 | 68.5647
2006-05-27 | 20:21 | 0 | 21.272 | 0 | 2 | 0 | 28.714 | 33.907 | 27.559 | 27.341 | 18.904 | 24.354 | 15.918 | 1 | 0 | 58.032 | 55.256 | 43.587 | 23.079 | 0 | 0 | 57.113 | 32.967 | [5 empty] | 0 | 1.373 | 125 | 1.9611 | 1.7889 | 0.58823 | 0.44776 | 1.3411 | 68.3877
2006-05-27 | 20:22 | 0 | 21.302 | 0 | 2 | 0 | 28.312 | 30.406 | 27.468 | 27.348 | 18.663 | 24.384 | 15.847 | 0 | 0 | 58.105 | 55.26 | 43.661 | 23.109 | 0 | 0 | 57.208 | 32.996 | [5 empty] | 0 | 0.964 | 126 | 1.9818 | 1.8086 | 0.58907 | 0.44776 | 1.3608 | 68.6659
2006-05-27 | 20:23 | 0 | 21.351 | 1 | 1 | 0 | 28.045 | 29.226 | 27.444 | 27.299 | 18.392 | 24.528 | 15.847 | 0 | 0 | 58.082 | 55.26 | 43.709 | 23.109 | 0 | 0 | 57.186 | 33.043 | [5 empty] | 0 | 0.746 | 127 | 1.9818 | 1.8086 | 0.58907 | 0.44776 | 1.3608 | 68.6659
2006-05-27 | 20:24 | 0 | 21.321 | 0 | 2 | 0 | 27.944 | 28.714 | 27.463 | 27.294 | 18.115 | 24.452 | 15.842 | 0 | 0 | 58.009 | 55.256 | 43.752 | 23.079 | 0 | 0 | 57.135 | 33.015 | [5 empty] | 0 | 0.65 | 128 | 1.9832 | 1.8099 | 0.58913 | 0.44776 | 1.3622 | 68.6853
2006-05-27 | 20:25 | 0 | 21.321 | 0 | 2 | 0 | 27.75 | 28.449 | 27.51 | 27.341 | 18.213 | 24.403 | 15.842 | 0 | 0 | 58.055 | 55.232 | 43.681 | 23.079 | 0 | 0 | 57.046 | 33.036 | [5 empty] | 0 | 0.409 | 129 | 1.9832 | 1.8099 | 0.58913 | 0.44776 | 1.3622 | 68.6853
2006-05-27 | 20:26 | 0 | 21.321 | 0 | 2 | 0 | 27.799 | 28.16 | 27.606 | 27.486 | 17.916 | 24.499 | 15.769 | 0 | 0 | 58.055 | 55.256 | 43.704 | 23.079 | 0 | 0 | 57.09 | 33.015 | [5 empty] | 0 | 0.313 | 130 | 2.0045 | 1.8301 | 0.58999 | 0.44776 | 1.3824 | 68.9649
2006-05-27 | 20:27 | 0 | 21.346 | 0 | 2 | 0 | 27.655 | 28.089 | 27.559 | 27.319 | 17.798 | 24.384 | 15.749 | 0 | 0 | 58.082 | 55.237 | 43.709 | 23.084 | 0 | 0 | 57.117 | 33.043 | [5 empty] | 0 | 0.336 | 131 | 2.0103 | 1.8357 | 0.59022 | 0.44776 | 1.3879 | 69.0405
2006-05-27 | 20:28 | 1 | 21.321 | 0 | 1 | 0 | 27.895 | 28.113 | 27.704 | 27.439 | 25.632 | 24.332 | 15.842 | 0 | 0 | 58.078 | 55.209 | 43.798 | 23.079 | 0 | 0 | 57.069 | 33.036 | [5 empty] | 21.321 | 0.456 | 132 | 1.9832 | 1.8099 | 0.58913 | 0.44776 | 1.3622 | 68.6853
2006-05-27 | 20:29 | 0 | 21.346 | 0 | 2 | 1 | 45.717 | 27.969 | 27.655 | 27.535 | 22.621 | 24.283 | 15.694 | 0 | 0 | 58.055 | 55.209 | 43.752 | 23.104 | 0 | 0 | 57.09 | 33.036 | [5 empty] | 0 | 18.182 | 133 | 2.0263 | 1.8509 | 0.59087 | 0.44776 | 1.4031 | 69.2461
2006-05-27 | 20:30 | 0 | 21.321 | 0 | 2 | 0 | 34.775 | 34.541 | 27.486 | 27.51 | 20.091 | 24.308 | 15.719 | 1 | 0 | 58.009 | 55.232 | 43.681 | 23.079 | 0 | 0 | 57.024 | 33.06 | [5 empty] | 0 | 7.265 | 0 | 2.019 | 1.844 | 0.59058 | 0.44776 | 1.3962 | 69.1531
2006-05-27 | 20:31 | 0 | 21.297 | 0 | 2 | 0 | 30.063 | 40.978 | 27.463 | 27.463 | 19.251 | 24.283 | 15.671 | 0 | 0 | 57.987 | 55.141 | 43.728 | 23.104 | 0 | 0 | 56.978 | 33.132 | [5 empty] | 0 | 2.6 | 1 | 2.033 | 1.8573 | 1.0389 | 0.89552 | 0.96174 | 47.3066
2006-05-27 | 20:32 | 0 | 21.321 | 0 | 2 | 0 | 28.714 | 33.39 | 27.341 | 27.368 | 18.51 | 24.212 | 15.669 | 0 | 0 | 58.018 | 55.172 | 43.781 | 23.055 | 0 | 0 | 56.964 | 33.158 | [5 empty] | 0 | 1.346 | 2 | 2.0336 | 1.8578 | 1.0389 | 0.89552 | 0.9623 | 47.3202
2006-05-27 | 20:33 | 0 | 21.405 | 0 | 2 | 0 | 28.366 | 30.269 | 27.5 | 27.402 | 18.472 | 24.487 | 15.805 | 0 | 0 | 58.096 | 55.274 | 43.815 | 23.163 | 0 | 0 | 57.065 | 33.263 | [5 empty] | 0 | 0.964 | 3 | 1.994 | 1.8202 | 1.0373 | 0.89552 | 0.92465 | 46.3722
2006-05-27 | 20:34 | 0 | 21.429 | 1 | 1 | 0 | 28.101 | 29.185 | 27.402 | 27.331 | 18.324 | 24.342 | 15.704 | 0 | 0 | 58.073 | 55.251 | 43.932 | 23.163 | 0 | 0 | 57.042 | 33.263 | [5 empty] | 0 | 0.77 | 4 | 2.0234 | 1.8481 | 1.0385 | 0.89552 | 0.95261 | 47.0798
2006-05-27 | 20:35 | 0 | 21.405 | 0 | 2 | 0 | 27.956 | 28.8 | 27.427 | 27.307 | 18.226 | 24.32 | 15.704 | 1 | 0 | 58.073 | 55.204 | 43.956 | 23.163 | 0 | 0 | 57.042 | 33.263 | [5 empty] | 0 | 0.649 | 5 | 2.0234 | 1.8481 | 1.0385 | 0.89552 | 0.95261 | 47.0798
2006-05-27 | 20:36 | 0 | 21.429 | 0 | 2 | 0 | 27.787 | 28.39 | 27.547 | 27.331 | 18.422 | 24.32 | 15.704 | 0 | 0 | 58.05 | 55.251 | 43.886 | 23.163 | 0 | 0 | 57.065 | 33.263 | [5 empty] | 0 | 0.456 | 6 | 2.0234 | 1.8481 | 1.0385 | 0.89552 | 0.95261 | 47.0798
2006-05-27 | 20:37 | 0 | 21.373 | 0 | 2 | 0 | 27.709 | 28.189 | 27.539 | 27.444 | 18.487 | 24.384 | 15.599 | 0 | 0 | 58.021 | 55.151 | 43.831 | 23.131 | 0 | 0 | 57.058 | 33.278 | [5 empty] | 0 | 0.265 | 7 | 2.054 | 1.8772 | 1.0398 | 0.89552 | 0.98167 | 47.794
2006-05-27 | 20:38 | 0 | 21.373 | 0 | 2 | 0 | 27.66 | 28.118 | 27.635 | 27.49 | 18.736 | 24.264 | 15.649 | 0 | 0 | 58.044 | 55.197 | 43.831 | 23.131 | 0 | 0 | 57.058 | 33.232 | [5 empty] | 0 | 0.17 | 8 | 2.0394 | 1.8634 | 1.0392 | 0.89552 | 0.96783 | 47.4566
2006-05-27 | 20:39 | 0 | 21.429 | 0 | 1 | 0 | 27.692 | 28.005 | 27.667 | 27.5 | 25.114 | 24.295 | 15.682 | 0 | 0 | 58.028 | 55.181 | 43.886 | 23.163 | 0 | 0 | 57.065 | 33.309 | [5 empty] | 0 | 0.192 | 9 | 2.0298 | 1.8542 | 1.0388 | 0.89552 | 0.9587 | 47.2312
2006-05-27 | 20:40 | 0 | 21.405 | 0 | 2 | 0 | 45.618 | 27.932 | 27.62 | 27.716 | 23.572 | 24.246 | 15.704 | 0 | 0 | 58.028 | 55.181 | 43.908 | 23.138 | 0 | 0 | 57.042 | 33.285 | [5 empty] | 0 | 17.902 | 10 | 2.0234 | 1.8481 | 1.0385 | 0.89552 | 0.95261 | 47.0798
2006-05-27 | 20:41 | 0 | 21.419 | 0 | 2 | 0 | 36.473 | 32.093 | 27.589 | 27.66 | 20.725 | 24.359 | 15.671 | 1 | 0 | 57.998 | 55.106 | 43.783 | 23.131 | 0 | 0 | 56.989 | 33.254 | [5 empty] | 0 | 8.813 | 11 | 2.033 | 1.8573 | 1.0389 | 0.89552 | 0.96174 | 47.3066
2006-05-27 | 20:42 | 0 | 21.38 | 0 | 2 | 0 | 30.558 | 42.31 | 27.427 | 27.5 | 19.681 | 24.271 | 15.671 | 0 | 0 | 57.977 | 55.13 | 43.831 | 23.131 | 0 | 0 | 56.855 | 33.254 | [5 empty] | 0 | 3.058 | 12 | 2.033 | 1.8573 | 1.0389 | 0.89552 | 0.96174 | 47.3066
2006-05-27 | 20:43 | 0 | 21.397 | 0 | 2 | 0 | 28.864 | 34.366 | 27.331 | 27.402 | 19.088 | 24.246 | 15.729 | 0 | 0 | 58.05 | 55.137 | 43.862 | 23.163 | 0 | 0 | 56.953 | 33.309 | [5 empty] | 0 | 1.462 | 13 | 2.0161 | 1.8412 | 1.0382 | 0.89552 | 0.94569 | 46.9066
2006-05-27 | 20:44 | 0 | 21.348 | 0 | 2 | 0 | 28.334 | 30.504 | 27.324 | 27.275 | 18.859 | 24.288 | 15.697 | 0 | 0 | 57.977 | 55.106 | 43.831 | 23.106 | 0 | 0 | 56.9 | 33.278 | [5 empty] | 0 | 1.059 | 14 | 2.0254 | 1.8501 | 1.0386 | 0.89552 | 0.95455 | 47.1281
2006-05-27 | 20:45 | 0 | 21.324 | 1 | 2 | 0 | 27.949 | 29.128 | 27.346 | 27.275 | 18.957 | 24.215 | 15.795 | 0 | 0 | 57.998 | 55.106 | 43.855 | 23.106 | 0 | 0 | 56.877 | 33.254 | [5 empty] | 0 | 0.674 | 15 | 1.9969 | 1.8229 | 1.0374 | 0.89552 | 0.92742 | 46.4432
2006-05-27 | 20:46 | 0 | 21.397 | 0 | 1 | 0 | 27.733 | 28.574 | 27.395 | 27.201 | 18.736 | 24.288 | 15.82 | 1 | 0 | 57.977 | 55.083 | 43.855 | 23.131 | 0 | 0 | 56.9 | 33.302 | [5 empty] | 0 | 0.532 | 16 | 1.9896 | 1.816 | 1.0371 | 0.89552 | 0.9205 | 46.2653
2006-05-27 | 20:47 | 0 | 21.373 | 0 | 2 | 0 | 27.635 | 28.358 | 27.468 | 27.226 | 18.487 | 24.288 | 15.722 | 0 | 0 | 57.977 | 55.083 | 43.994 | 23.131 | 0 | 0 | 56.946 | 33.302 | [5 empty] | 0 | 0.409 | 17 | 2.0182 | 1.8432 | 1.0383 | 0.89552 | 0.94763 | 46.9552
2006-05-27 | 20:48 | 0 | 21.373 | 0 | 2 | 0 | 27.564 | 28.023 | 27.589 | 27.324 | 18.339 | 24.31 | 15.747 | 0 | 0 | 57.932 | 55.083 | 43.901 | 23.131 | 0 | 0 | 56.9 | 33.302 | [5 empty] | 0 | 0.24 | 18 | 2.0109 | 1.8362 | 1.038 | 0.89552 | 0.94071 | 46.7811
2006-05-27 | 20:49 | 0 | 21.341 | 0 | 2 | 0 | 27.579 | 27.917 | 27.677 | 27.412 | 18.407 | 24.232 | 15.639 | 0 | 0 | 57.925 | 55.053 | 43.917 | 23.099 | 0 | 0 | 56.848 | 33.295 | [5 empty] | 0 | 0.167 | 19 | 2.0423 | 1.8661 | 1.0393 | 0.89552 | 0.9706 | 47.5244
2006-05-27 | 20:50 | 0 | 21.397 | 0 | 2 | 0 | 27.733 | 27.878 | 27.804 | 27.635 | 23.251 | 24.239 | 15.624 | 0 | 0 | 57.932 | 55.036 | 43.925 | 23.131 | 0 | 0 | 56.9 | 33.326 | [5 empty] | 0 | 0.098 | 20 | 2.0467 | 1.8703 | 1.0395 | 0.89552 | 0.97475 | 47.6259
2006-05-27 | 20:51 | 0 | 21.365 | 0 | 3 | 0 | 42.788 | 27.893 | 27.579 | 27.748 | 24.761 | 24.256 | 15.616 | 0 | 0 | 57.925 | 55.006 | 43.824 | 23.099 | 0 | 0 | 56.916 | 33.295 | [5 empty] | 0 | 15.04 | 21 | 2.049 | 1.8725 | 1.0396 | 0.89552 | 0.97697 | 47.6798
2006-05-27 | 20:52 | 0 | 21.365 | 0 | 2 | 0 | 36.052 | 32.761 | 27.515 | 27.564 | 20.169 | 24.31 | 15.671 | 0 | 0 | 57.932 | 55.015 | 43.948 | 23.106 | 0 | 0 | 56.877 | 33.326 | [5 empty] | 0 | 8.488 | 22 | 2.033 | 1.8573 | 1.0389 | 0.89552 | 0.96174 | 47.3066
2006-05-27 | 20:53 | 0 | 21.331 | 0 | 2 | 0 | 30.269 | 40.478 | 27.329 | 27.547 | 19.138 | 24.293 | 15.631 | 1 | 0 | 57.893 | 54.999 | 43.977 | 23.114 | 0 | 0 | 56.839 | 33.261 | [5 empty] | 0 | 2.722 | 23 | 2.0447 | 1.8683 | 1.0394 | 0.89552 | 0.97282 | 47.5786
2006-05-27 | 20:54 | 0 | 21.277 | 0 | 2 | 0 | 28.65 | 32.833 | 27.277 | 27.422 | 18.565 | 24.143 | 15.699 | 0 | 0 | 57.888 | 54.947 | 43.855 | 23.06 | 0 | 0 | 56.834 | 33.208 | [5 empty] | 0 | 1.228 | 24 | 2.0249 | 1.8495 | 1.0386 | 0.89552 | 0.95399 | 47.1143
2006-05-27 | 20:55 | 0 | 21.307 | 0 | 2 | 0 | 28.076 | 29.81 | 27.329 | 27.184 | 18.397 | 24.173 | 15.704 | 0 | 0 | 57.939 | 54.952 | 43.884 | 23.065 | 0 | 0 | 56.884 | 33.285 | [5 empty] | 0 | 0.892 | 25 | 2.0234 | 1.8481 | 1.0385 | 0.89552 | 0.95261 | 47.0798
2006-05-27 | 20:56 | 0 | 21.307 | 0 | 2 | 0 | 27.861 | 28.8 | 27.258 | 27.137 | 18.57 | 24.197 | 15.729 | 0 | 0 | 57.87 | 54.952 | 43.932 | 23.089 | 0 | 0 | 56.884 | 33.285 | [5 empty] | 0 | 0.724 | 26 | 2.0161 | 1.8412 | 1.0382 | 0.89552 | 0.94569 | 46.9066
2006-05-27 | 20:57 | 0 | 21.302 | 1 | 2 | 0 | 27.542 | 28.336 | 27.348 | 27.083 | 18.761 | 24.264 | 15.747 | 0 | 0 | 57.934 | 54.924 | 43.996 | 23.06 | 0 | 0 | 56.834 | 33.328 | [5 empty] | 0 | 0.459 | 27 | 2.0109 | 1.8362 | 1.038 | 0.89552 | 0.94071 | 46.7811
2006-05-27 | 20:58 | 0 | 21.277 | 0 | 2 | 0 | 27.444 | 28.096 | 27.444 | 27.299 | 18.243 | 24.193 | 15.747 | 0 | 0 | 57.843 | 54.877 | 44.068 | 23.06 | 0 | 0 | 56.857 | 33.35 | [5 empty] | 0 | 0.145 | 28 | 2.0109 | 1.8362 | 1.038 | 0.89552 | 0.94071 | 46.7811
2006-05-27 | 20:59 | 0 | 21.277 | 0 | 2 | 0 | 27.444 | 27.853 | 27.564 | 27.348 | 18.145 | 24.097 | 15.699 | 0 | 0 | 57.843 | 54.901 | 43.855 | 23.035 | 0 | 0 | 56.768 | 33.373 | [5 empty] | 0 | 0.096 | 29 | 2.0249 | 1.8495 | 1.0386 | 0.89552 | 0.95399 | 47.1143
2006-05-27 | 21:00 | 0 | 21.302 | 0 | 2 | 0 | 27.468 | 27.807 | 27.589 | 27.373 | 18.145 | 24.097 | 15.649 | 0 | 0 | 57.82 | 54.901 | 43.879 | 23.084 | 0 | 0 | 56.834 | 33.373 | [5 empty] | 0 | 0.095 | 30 | 2.0394 | 1.8634 | 1.0392 | 0.89552 | 0.96783 | 47.4566
2006-05-27 | 21:01 | 0 | 21.302 | 0 | 2 | 0 | 27.564 | 27.758 | 27.542 | 27.542 | 20.461 | 24.072 | 15.724 | 0 | 0 | 57.843 | 54.877 | 43.948 | 23.013 | 0 | 0 | 56.834 | 33.373 | [5 empty] | 0 | 0.022 | 31 | 2.0176 | 1.8426 | 1.0383 | 0.89552 | 0.94707 | 46.9413
2006-05-27 | 21:02 | 1 | 21.326 | 0 | 2 | 0 | 40.612 | 27.807 | 27.397 | 27.493 | 25.011 | 24.072 | 15.747 | 1 | 0 | 57.843 | 54.877 | 43.903 | 23.06 | 0 | 0 | 56.834 | 33.397 | [5 empty] | 21.326 | 13.119 | 32 | 2.0109 | 1.8362 | 1.038 | 0.89552 | 0.94071 | 46.7811
2006-05-27 | 21:03 | 0 | 21.267 | 0 | 2 | 0 | 37.43 | 30.565 | 27.289 | 27.387 | 21.363 | 23.964 | 15.639 | 0 | 0 | 57.811 | 54.821 | 43.776 | 23.05 | 0 | 0 | 56.779 | 33.34 | [5 empty] | 0 | 10.043 | 33 | 2.0423 | 1.8661 | 1.0393 | 0.89552 | 0.9706 | 47.5244
2006-05-27 | 21:04 | 0 | 21.277 | 0 | 2 | 0 | 30.553 | 41.2 | 27.132 | 27.277 | 19.576 | 24.242 | 15.601 | 0 | 0 | 57.82 | 54.833 | 43.996 | 23.06 | 0 | 0 | 56.791 | 33.35 | [5 empty] | 0 | 3.276 | 34 | 2.0534 | 1.8766 | 1.0397 | 0.89552 | 0.98112 | 47.7806
2006-05-27 | 21:05 | 0 | 21.292 | 0 | 3 | 0 | 28.663 | 33.433 | 27.049 | 27.074 | 18.53 | 23.989 | 15.639 | 1 | 0 | 57.745 | 54.821 | 43.915 | 23.025 | 0 | 0 | 56.759 | 33.316 | [5 empty] | 0 | 1.589 | 35 | 2.0423 | 1.8661 | 1.0393 | 0.89552 | 0.9706 | 47.5244
2006-05-27 | 21:06 | 0 | 21.292 | 0 | 2 | 0 | 28.013 | 29.891 | 27.098 | 27.145 | 18.133 | 24.158 | 15.664 | 0 | 0 | 57.767 | 54.8 | 43.915 | 23.001 | 0 | 0 | 56.779 | 33.316 | [5 empty] | 0 | 0.868 | 36 | 2.035 | 1.8592 | 1.039 | 0.89552 | 0.96368 | 47.3544
2006-05-27 | 21:07 | 0 | 21.292 | 0 | 2 | 0 | 27.603 | 28.712 | 27.169 | 26.929 | 18.11 | 24.038 | 15.639 | 0 | 0 | 57.722 | 54.777 | 43.893 | 23.001 | 0 | 0 | 56.69 | 33.316 | [5 empty] | 0 | 0.674 | 37 | 2.0423 | 1.8661 | 1.0393 | 0.89552 | 0.9706 | 47.5244
2006-05-27 | 21:08 | 0 | 21.292 | 1 | 2 | 0 | 27.468 | 28.241 | 27.277 | 27.012 | 17.871 | 24.072 | 15.674 | 0 | 0 | 57.777 | 54.833 | 43.948 | 23.035 | 0 | 0 | 56.791 | 33.373 | [5 empty] | 0 | 0.456 | 38 | 2.0321 | 1.8564 | 1.0389 | 0.89552 | 0.96091 | 47.286
2006-05-27 | 21:09 | 0 | 21.302 | 0 | 2 | 0 | 27.397 | 27.951 | 27.422 | 27.108 | 17.675 | 24.023 | 15.624 | 0 | 0 | 57.777 | 54.81 | 43.879 | 23.035 | 0 | 0 | 56.722 | 33.397 | [5 empty] | 0 | 0.289 | 39 | 2.0467 | 1.8703 | 1.0395 | 0.89552 | 0.97475 | 47.6259
2006-05-27 | 21:10 | 0 | 21.243 | 0 | 2 | 0 | 27.363 | 27.772 | 27.53 | 27.363 | 17.517 | 23.942 | 15.541 | 0 | 0 | 57.788 | 54.777 | 43.87 | 23.025 | 0 | 0 | 56.759 | 33.364 | [5 empty] | 0 | 0 | 40 | 2.0709 | 1.8933 | 1.0404 | 0.89552 | 0.99773 | 48.1794
2006-05-27 | 21:11 | 0 | 21.326 | 0 | 2 | 0 | 27.493 | 27.782 | 27.517 | 27.422 | 17.577 | 24.097 | 15.551 | 0 | 0 | 57.777 | 54.786 | 43.879 | 23.06 | 0 | 0 | 56.791 | 33.397 | [5 empty] | 0 | 0.071 | 41 | 2.0679 | 1.8905 | 1.0403 | 0.89552 | 0.99496 | 48.1134
2006-05-27 | 21:12 | 0 | 21.292 | 0 | 2 | 0 | 27.554 | 27.674 | 27.603 | 27.53 | 17.416 | 23.942 | 15.588 | 0 | 0 | 57.745 | 54.8 | 43.893 | 23.025 | 0 | 0 | 56.825 | 33.29 | [5 empty] | 0 | 0.024 | 42 | 2.0572 | 1.8802 | 1.0399 | 0.89552 | 0.98472 | 47.8676
2006-05-27 | 21:13 | 0 | 21.262 | 0 | 2 | 0 | 36.674 | 27.672 | 27.311 | 27.287 | 23.913 | 24.082 | 15.709 | 0 | 0 | 57.74 | 54.681 | 43.982 | 22.974 | 0 | 0 | 56.688 | 33.29 | [5 empty] | 0 | 9.387 | 43 | 2.0219 | 1.8467 | 1.0385 | 0.89552 | 0.95123 | 47.0453
2006-05-27 | 21:14 | 0 | 21.24 | 0 | 2 | 0 | 39.33 | 28.949 | 27.142 | 27.262 | 20.951 | 23.888 | 15.709 | 1 | 0 | 57.697 | 54.658 | 43.865 | 22.949 | 0 | 0 | 56.665 | 33.338 | [5 empty] | 0 | 12.068 | 44 | 2.0219 | 1.8467 | 1.0385 | 0.89552 | 0.95123 | 47.0453
2006-05-27 | 21:15 | 0 | 21.262 | 0 | 2 | 0 | 30.923 | 41.444 | 26.998 | 27.142 | 19.266 | 23.987 | 15.659 | 0 | 0 | 57.674 | 54.658 | 43.913 | 22.974 | 0 | 0 | 56.665 | 33.359 | [5 empty] | 0 | 3.781 | 45 | 2.0365 | 1.8606 | 1.039 | 0.89552 | 0.96507 | 47.3885
2006-05-27 | 21:16 | 0 | 21.24 | 0 | 2 | 0 | 28.611 | 34.23 | 27.044 | 26.998 | 18.452 | 23.938 | 15.611 | 0 | 0 | 57.628 | 54.658 | 43.819 | 22.974 | 0 | 0 | 56.688 | 33.383 | [5 empty] | 0 | 1.613 | 46 | 2.0505 | 1.8739 | 1.0396 | 0.89552 | 0.97835 | 47.7134
2006-05-27 | 21:17 | 0 | 21.24 | 0 | 3 | 0 | 27.841 | 29.96 | 27.022 | 26.924 | 17.982 | 23.938 | 15.659 | 1 | 0 | 57.674 | 54.658 | 43.865 | 22.974 | 0 | 0 | 56.665 | 33.338 | [5 empty] | 0 | 0.917 | 47 | 2.0365 | 1.8606 | 1.039 | 0.89552 | 0.96507 | 47.3885
2006-05-27 | 21:18 | 0 | 21.206 | 0 | 2 | 0 | 27.517 | 28.672 | 27.179 | 26.794 | 17.896 | 24.097 | 15.699 | 0 | 0 | 57.665 | 54.625 | 43.831 | 22.94 | 0 | 0 | 56.588 | 33.304 | [5 empty] | 0 | 0.723 | 48 | 2.0249 | 1.8495 | 1.0386 | 0.89552 | 0.95399 | 47.1143
2006-05-27 | 21:19 | 0 | 21.157 | 1 | 2 | 0 | 27.277 | 28.023 | 27.132 | 27.01 | 17.896 | 24.119 | 15.624 | 0 | 0 | 57.685 | 54.602 | 43.972 | 22.94 | 0 | 0 | 56.565 | 33.304 | [5 empty] | 0 | 0.267 | 49 | 2.0467 | 1.8703 | 1.0395 | 0.89552 | 0.97475 | 47.6259
2006-05-27 | 21:20 | 0 | 21.206 | 0 | 2 | 0 | 27.253 | 27.758 | 27.324 | 27.034 | 17.849 | 24.168 | 15.699 | 0 | 0 | 57.619 | 54.558 | 43.831 | 22.94 | 0 | 0 | 56.588 | 33.304 | [5 empty] | 0 | 0.219 | 50 | 2.0249 | 1.8495 | 1.0386 | 0.89552 | 0.95399 | 47.1143
2006-05-27 | 21:21 | 0 | 21.262 | 0 | 2 | 0 | 27.311 | 27.623 | 27.432 | 27.213 | 18.032 | 24.058 | 15.734 | 0 | 0 | 57.674 | 54.611 | 43.865 | 22.974 | 0 | 0 | 56.642 | 33.359 | [5 empty] | 0 | 0.098 | 51 | 2.0147 | 1.8398 | 1.0382 | 0.89552 | 0.94431 | 46.8718
2006-05-27 | 21:22 | 0 | 21.24 | 0 | 3 | 0 | 27.383 | 27.576 | 27.478 | 27.287 | 18.203 | 24.251 | 15.734 | 0 | 0 | 57.674 | 54.59 | 43.841 | 22.974 | 0 | 0 | 56.62 | 33.338 | [5 empty] | 0 | 0.096 | 52 | 2.0147 | 1.8398 | 1.0382 | 0.89552 | 0.94431 | 46.8718
2006-05-27 | 21:23 | 0 | 21.206 | 0 | 2 | 0 | 27.397 | 27.589 | 27.468 | 27.613 | 18.045 | 24.242 | 15.772 | 0 | 0 | 57.619 | 54.558 | 43.831 | 22.964 | 0 | 0 | 56.588 | 33.326 | [5 empty] | 0 | -0.216 | 53 | 2.0036 | 1.8293 | 1.0377 | 0.89552 | 0.93379 | 46.6057
2006-05-27 | 21:24 | 0 | 21.191 | 0 | 2 | 0 | 33.115 | 27.733 | 27.373 | 27.419 | 24.818 | 24.143 | 15.699 | 0 | 0 | 57.596 | 54.558 | 43.831 | 22.94 | 0 | 0 | 56.633 | 33.373 | [5 empty] | 0 | 5.696 | 54 | 2.0249 | 1.8495 | 1.0386 | 0.89552 | 0.95399 | 47.1143
2006-05-27 | 21:25 | 0 | 21.181 | 0 | 2 | 0 | 44.348 | 28.697 | 27.204 | 27.299 | 25.083 | 24.119 | 15.724 | 1 | 0 | 57.553 | 54.534 | 43.879 | 22.964 | 0 | 0 | 56.565 | 33.35 | [5 empty] | 0 | 17.049 | 55 | 2.0176 | 1.8426 | 1.0383 | 0.89552 | 0.94707 | 46.9413
2006-05-27 | 21:26 | 0 | 21.132 | 0 | 3 | 0 | 44.995 | 42.047 | 27.059 | 27.132 | 25.325 | 24.242 | 15.724 | 1 | 0 | 57.573 | 54.511 | 43.786 | 22.915 | 0 | 0 | 56.565 | 33.35 | [5 empty] | 0 | 17.863 | 56 | 2.0176 | 1.8426 | 1.0383 | 0.89552 | 0.94707 | 46.9413
2006-05-27 | 21:27 | 1 | 21.206 | 0 | 2 | 0 | 45.086 | 44.697 | 27.034 | 27.059 | 25.735 | 24.119 | 15.747 | 2 | 0 | 57.573 | 54.558 | 44.02 | 22.94 | 0 | 0 | 56.476 | 33.373 | [5 empty] | 21.206 | 18.027 | 57 | 2.0109 | 1.8362 | 1.038 | 0.89552 | 0.94071 | 46.7811
2006-05-27 | 21:28 | 0 | 21.228 | 0 | 2 | 0 | 45.224 | 45.04 | 27.132 | 26.868 | 25.759 | 24.097 | 15.772 | 1 | 0 | 57.573 | 54.534 | 43.879 | 22.94 | 0 | 0 | 56.476 | 33.397 | [5 empty] | 0 | 18.356 | 58 | 2.0036 | 1.8293 | 1.0377 | 0.89552 | 0.93379 | 46.6057
2006-05-27 | 21:29 | 0 | 21.181 | 1 | 3 | 0 | 45.268 | 45.268 | 27.204 | 26.843 | 25.686 | 24.168 | 15.747 | 1 | 0 | 57.573 | 54.511 | 43.903 | 22.94 | 0 | 0 | 56.476 | 33.35 | [5 empty] | 0 | 18.425 | 59 | 2.0109 | 1.8362 | 1.038 | 0.89552 | 0.94071 | 46.7811
2006-05-27 | 21:30 | 0 | 21.216 | 0 | 2 | 0 | 45.371 | 45.462 | 27.696 | 27.213 | 25.72 | 24.251 | 15.832 | 2 | 0 | 57.605 | 54.567 | 44.054 | 22.915 | 0 | 0 | 56.476 | 33.445 | [5 empty] | 0 | 18.158 | 60 | 1.9861 | 1.8127 | 1.037 | 0.89552 | 0.91718 | 46.1794
2006-05-27 | 21:31 | 0 | 21.181 | 0 | 2 | 0 | 45.315 | 45.523 | 27.998 | 27.368 | 25.656 | 24.188 | 15.767 | 1 | 0 | 57.592 | 54.483 | 43.826 | 22.91 | 0 | 0 | 56.426 | 33.393 | [5 empty] | 0 | 17.947 | 61 | 2.005 | 1.8307 | 1.0378 | 0.89552 | 0.93517 | 46.6408
2006-05-27 | 21:32 | 1 | 21.181 | 0 | 2 | 0 | 45.682 | 45.567 | 28.577 | 27.807 | 25.71 | 24.362 | 15.724 | 2 | 0 | 57.672 | 54.52 | 43.913 | 22.903 | 0 | 0 | 56.416 | 33.385 | [5 empty] | 21.181 | 17.875 | 62 | 2.0176 | 1.8426 | 1.0383 | 0.89552 | 0.94707 | 46.9413
2006-05-27 | 21:33 | 0 | 21.206 | 0 | 3 | 0 | 46.3 | 45.864 | 29.082 | 28.216 | 25.71 | 24.242 | 15.8 | 1 | 0 | 57.66 | 54.576 | 43.994 | 22.964 | 0 | 0 | 56.517 | 33.397 | [5 empty] | 0 | 18.084 | 63 | 1.9954 | 1.8216 | 1.0374 | 0.89552 | 0.92604 | 46.4077
2006-05-27 | 21:34 | 0 | 21.199 | 0 | 2 | 0 | 46.958 | 46.314 | 30.376 | 28.93 | 26.159 | 24.376 | 15.742 | 1 | 0 | 57.653 | 54.546 | 43.941 | 22.908 | 0 | 0 | 56.467 | 33.366 | [5 empty] | 0 | 18.028 | 64 | 2.0123 | 1.8376 | 1.0381 | 0.89552 | 0.94209 | 46.816
2006-05-27 | 21:35 | 0 | 21.181 | 0 | 2 | 0 | 47.675 | 47.033 | 31.708 | 30.119 | 26.649 | 24.193 | 15.775 | 2 | 0 | 57.683 | 54.6 | 44.09 | 22.94 | 0 | 0 | 56.54 | 33.373 | [5 empty] | 0 | 17.556 | 65 | 2.0027 | 1.8285 | 1.0377 | 0.89552 | 0.93296 | 46.5845
2006-05-27 | 21:36 | 0 | 21.199 | 0 | 2 | 1 | 45.467 | 47.691 | 32.991 | 31.507 | 25.244 | 24.376 | 15.79 | 1 | 0 | 57.699 | 54.569 | 44.128 | 22.908 | 0 | 0 | 56.533 | 33.366 | [5 empty] | 0 | 13.96 | 66 | 1.9984 | 1.8243 | 1.0375 | 0.89552 | 0.92881 | 46.4786
2006-05-27 | 21:37 | 0 | 21.23 | 0 | 3 | 0 | 36.263 | 48.02 | 33.656 | 32.692 | 22.724 | 24.288 | 15.749 | 0 | 0 | 57.751 | 54.576 | 44.066 | 22.964 | 0 | 0 | 56.54 | 33.443 | [5 empty] | 0 | 3.571 | 0 | 2.0103 | 1.8357 | 1.038 | 0.89552 | 0.94015 | 46.7671
2006-05-27 | 21:38 | 0 | 21.23 | 0 | 2 | 0 | 34.407 | 39.672 | 34.148 | 33.584 | 21.591 | 24.288 | 15.724 | 1 | 0 | 57.722 | 54.569 | 44.128 | 22.908 | 0 | 0 | 56.444 | 33.412 | [5 empty] | 0 | 0.823 | 1 | 2.0176 | 1.8426 | 1.0658 | 0.92308 | 0.91952 | 45.5756
2006-05-27 | 21:39 | 0 | 21.174 | 1 | 2 | 0 | 34.306 | 35.433 | 34.469 | 34.258 | 20.671 | 24.45 | 15.717 | 0 | 0 | 57.765 | 54.546 | 44.104 | 22.883 | 0 | 0 | 56.487 | 33.412 | [5 empty] | 0 | 0.048 | 2 | 2.0196 | 1.8445 | 1.0659 | 0.92308 | 0.92146 | 45.6255
2006-05-27 | 21:40 | 0 | 21.174 | 0 | 2 | 0 | 34.62 | 34.9 | 34.62 | 34.572 | 19.923 | 24.242 | 15.699 | 0 | 0 | 57.774 | 54.576 | 44.207 | 22.94 | 0 | 0 | 56.517 | 33.421 | [5 empty] | 0 | 0.048 | 3 | 2.0249 | 1.8495 | 1.0661 | 0.92308 | 0.92644 | 45.7535
2006-05-27 | 21:41 | 0 | 21.23 | 0 | 3 | 0 | 34.923 | 35.041 | 34.62 | 34.971 | 19.578 | 24.408 | 15.724 | 0 | 0 | 57.795 | 54.555 | 44.276 | 22.915 | 0 | 0 | 56.451 | 33.443 | [5 empty] | 0 | -0.048 | 4 | 2.0176 | 1.8426 | 1.0658 | 0.92308 | 0.91952 | 45.5756
2006-05-27 | 21:42 | 0 | 21.174 | 0 | 2 | 0 | 34.988 | 35.175 | 33.742 | 34.847 | 19.397 | 24.234 | 15.767 | 0 | 0 | 57.765 | 54.546 | 44.362 | 22.932 | 0 | 0 | 56.421 | 33.436 | [5 empty] | 0 | 0.141 | 5 | 2.005 | 1.8307 | 1.0653 | 0.92308 | 0.90762 | 45.2666
2006-05-27 | 21:43 | 0 | 21.199 | 0 | 3 | 0 | 35.01 | 35.292 | 32.591 | 34.141 | 19.52 | 24.234 | 15.84 | 0 | 0 | 57.765 | 54.546 | 44.293 | 22.883 | 0 | 0 | 56.398 | 33.436 | [5 empty] | 0 | 0.869 | 6 | 1.9838 | 1.8105 | 1.0645 | 0.92308 | 0.88741 | 44.7331
2006-05-27 | 21:44 | 0 | 21.223 | 0 | 2 | 0 | 34.73 | 35.34 | 32.159 | 32.991 | 18.877 | 24.185 | 15.767 | 0 | 0 | 57.745 | 54.569 | 44.362 | 22.932 | 0 | 0 | 56.421 | 33.46 | [5 empty] | 0 | 1.739 | 7 | 2.005 | 1.8307 | 1.0653 | 0.92308 | 0.90762 | 45.2666
2006-05-27 | 21:45 | 0 | 21.174 | 0 | 2 | 0 | 33.766 | 35.175 | 31.796 | 32.35 | 18.728 | 24.21 | 15.79 | 0 | 0 | 57.765 | 54.525 | 44.341 | 22.908 | 0 | 0 | 56.398 | 33.529 | [5 empty] | 0 | 1.416 | 8 | 1.9984 | 1.8243 | 1.0651 | 0.92308 | 0.90125 | 45.0997
2006-05-27 | 21:46 | 0 | 21.174 | 0 | 3 | 0 | 36.82 | 34.424 | 31.507 | 31.965 | 25.992 | 24.21 | 15.84 | 1 | 0 | 57.745 | 54.546 | 44.434 | 22.908 | 0 | 0 | 56.332 | 33.507 | [5 empty] | 0 | 4.855 | 9 | 1.9838 | 1.8105 | 1.0645 | 0.92308 | 0.88741 | 44.7331
2006-05-27 | 21:47 | 1 | 21.199 | 0 | 2 | 0 | 43.587 | 34.282 | 31.242 | 31.701 | 23.68 | 24.21 | 15.717 | 0 | 0 | 57.699 | 54.502 | 44.293 | 22.908 | 0 | 0 | 56.353 | 33.507 | [5 empty] | 21.199 | 11.886 | 10 | 2.0196 | 1.8445 | 1.0659 | 0.92308 | 0.92146 | 45.6255
2006-05-27 | 21:48 | 0 | 21.15 | 0 | 3 | 0 | 35.199 | 44.362 | 31.097 | 31.411 | 20.598 | 24.185 | 15.79 | 0 | 0 | 57.699 | 54.502 | 44.269 | 22.908 | 0 | 0 | 56.309 | 33.529 | [5 empty] | 0 | 3.788 | 11 | 1.9984 | 1.8243 | 1.0651 | 0.92308 | 0.90125 | 45.0997
2006-05-27 | 21:49 | 0 | 21.174 | 0 | 2 | 0 | 32.919 | 37.244 | 31.002 | 31.267 | 19.694 | 24.256 | 15.742 | 1 | 0 | 57.676 | 54.478 | 44.41 | 22.908 | 0 | 0 | 56.264 | 33.507 | [5 empty] | 0 | 1.652 | 12 | 2.0123 | 1.8376 | 1.0656 | 0.92308 | 0.91454 | 45.4467
2006-05-27 | 21:50 | 0 | 21.174 | 1 | 2 | 0 | 32.085 | 33.811 | 30.712 | 31.146 | 19.742 | 24.21 | 15.79 | 0 | 0 | 57.676 | 54.502 | 44.434 | 22.908 | 0 | 0 | 56.332 | 33.529 | [5 empty] | 0 | 0.939 | 13 | 1.9984 | 1.8243 | 1.0651 | 0.92308 | 0.90125 | 45.0997
2006-05-27 | 21:51 | 0 | 21.174 | 0 | 3 | 0 | 31.651 | 32.708 | 30.592 | 30.761 | 19.445 | 24.185 | 15.79 | 0 | 0 | 57.631 | 54.502 | 44.293 | 22.883 | 0 | 0 | 56.332 | 33.507 | [5 empty] | 0 | 0.89 | 14 | 1.9984 | 1.8243 | 1.0651 | 0.92308 | 0.90125 | 45.0997
2006-05-27 | 21:52 | 0 | 21.145 | 0 | 2 | 0 | 31.286 | 32.225 | 30.781 | 30.683 | 19.664 | 24.156 | 15.785 | 0 | 0 | 57.626 | 54.443 | 44.236 | 22.903 | 0 | 0 | 56.298 | 33.498 | [5 empty] | 0 | 0.603 | 15 | 1.9998 | 1.8257 | 1.0651 | 0.92308 | 0.90264 | 45.1361
2006-05-27 | 21:53 | 0 | 21.145 | 0 | 2 | 0 | 30.97 | 31.718 | 30.85 | 30.825 | 19.266 | 24.131 | 15.712 | 0 | 0 | 57.596 | 54.42 | 44.212 | 22.854 | 0 | 0 | 56.275 | 33.474 | [5 empty] | 0 | 0.145 | 16 | 2.0211 | 1.8459 | 1.066 | 0.92308 | 0.92284 | 45.6611
2006-05-27 | 21:54 | 0 | 21.091 | 0 | 3 | 0 | 30.965 | 31.374 | 30.676 | 31.159 | 19.214 | 24.148 | 15.682 | 0 | 0 | 57.592 | 54.345 | 44.183 | 22.8 | 0 | 0 | 56.225 | 33.445 | [5 empty] | 0 | -0.194 | 17 | 2.0298 | 1.8542 | 1.0663 | 0.92308 | 0.93115 | 45.8737
2006-05-27 | 21:55 | 0 | 21.145 | 0 | 2 | 0 | 31.164 | 31.379 | 30.2 | 30.97 | 18.749 | 24.131 | 15.762 | 0 | 0 | 57.507 | 54.397 | 44.166 | 22.854 | 0 | 0 | 56.252 | 33.452 | [5 empty] | 0 | 0.194 | 18 | 2.0065 | 1.8321 | 1.0654 | 0.92308 | 0.909 | 45.3027
2006-05-27 | 21:56 | 0 | 21.145 | 0 | 3 | 0 | 31.065 | 31.404 | 30.006 | 30.391 | 18.6 | 24.058 | 15.737 | 0 | 0 | 57.553 | 54.352 | 44.188 | 22.854 | 0 | 0 | 56.207 | 33.498 | [5 empty] | 0 | 0.674 | 19 | 2.0138 | 1.839 | 1.0657 | 0.92308 | 0.91592 | 45.4826
2006-05-27 | 21:57 | 0 | 21.096 | 0 | 2 | 0 | 31.693 | 31.475 | 29.911 | 30.104 | 26.828 | 24.251 | 15.712 | 0 | 0 | 57.573 | 54.352 | 44.142 | 22.854 | 0 | 0 | 56.229 | 33.452 | [5 empty] | 0 | 1.589 | 20 | 2.0211 | 1.8459 | 1.066 | 0.92308 | 0.92284 | 45.6611
2006-05-27 | 21:58 | 0 | 21.096 | 0 | 2 | 0 | 45.044 | 31.284 | 29.646 | 29.837 | 26.225 | 24.082 | 15.687 | 0 | 0 | 57.507 | 54.373 | 44.188 | 22.829 | 0 | 0 | 56.163 | 33.428 | [5 empty] | 0 | 15.207 | 21 | 2.0283 | 1.8528 | 1.0663 | 0.92308 | 0.92976 | 45.8384
2006-05-27 | 21:59 | 0 | 21.115 | 0 | 3 | 0 | 46.942 | 42.303 | 29.398 | 29.641 | 26.556 | 24.197 | 15.707 | 2 | 0 | 57.48 | 54.301 | 44.09 | 22.8 | 0 | 0 | 56.179 | 33.4 | [5 empty] | 0 | 17.301 | 22 | 2.0225 | 1.8473 | 1.066 | 0.92308 | 0.92423 | 45.6967
2006-05-27 | 22:00 | 0 | 21.12 | 1 | 2 | 0 | 47.474 | 46.396 | 29.428 | 29.597 | 26.345 | 24.058 | 15.661 | 1 | 0 | 57.462 | 54.329 | 44.142 | 22.878 | 0 | 0 | 56.229 | 33.428 | [5 empty] | 0 | 17.877 | 23 | 2.0359 | 1.86 | 1.0666 | 0.92308 | 0.93696 | 46.0214
2006-05-27 | 22:01 | 0 | 21.145 | 0 | 2 | 0 | 47.794 | 47.269 | 29.501 | 29.477 | 26.299 | 24.107 | 15.712 | 1 | 0 | 57.462 | 54.329 | 44.142 | 22.854 | 0 | 0 | 56.163 | 33.428 | [5 empty] | 0 | 18.317 | 24 | 2.0211 | 1.8459 | 1.066 | 0.92308 | 0.92284 | 45.6611
2006-05-27 | 22:02 | 1 | 21.137 | 0 | 2 | 0 | 46.804 | 47.63 | 29.641 | 29.496 | 24.389 | 24.102 | 15.682 | 1 | 0 | 57.48 | 54.278 | 44.137 | 22.8 | 0 | 0 | 56.184 | 33.474 | [5 empty] | 21.137 | 17.308 | 25 | 2.0298 | 1.8542 | 1.0663 | 0.92308 | 0.93115 | 45.8737
2006-05-27 | 22:03 | 0 | 21.145 | 0 | 3 | 0 | 35.895 | 48.184 | 30.175 | 29.543 | 21.741 | 24.028 | 15.682 | 1 | 0 | 57.457 | 54.278 | 44.114 | 22.824 | 0 | 0 | 56.135 | 33.445 | [5 empty] | 0 | 6.352 | 26 | 2.0298 | 1.8542 | 1.0663 | 0.92308 | 0.93115 | 45.8737
2006-05-27 | 22:04 | 0 | 21.115 | 0 | 2 | 0 | 32.314 | 40.97 | 30.391 | 29.815 | 20.353 | 24.178 | 15.661 | 0 | 0 | 57.507 | 54.282 | 44.212 | 22.829 | 0 | 0 | 56.117 | 33.474 | [5 empty] | 0 | 2.499 | 27 | 2.0359 | 1.86 | 1.0666 | 0.92308 | 0.93696 | 46.0214
2006-05-27 | 22:05 | 0 | 21.091 | 0 | 2 | 0 | 31.23 | 34.574 | 30.845 | 30.291 | 19.435 | 24.246 | 15.631 | 0 | 0 | 57.48 | 54.254 | 44.324 | 22.824 | 0 | 0 | 56.065 | 33.493 | [5 empty] | 0 | 0.939 | 28 | 2.0447 | 1.8683 | 1.0669 | 0.92308 | 0.94526 | 46.2309
2006-05-27 | 22:06 | 0 | 21.115 | 0 | 2 | 0 | 31.085 | 32.409 | 31.061 | 30.627 | 18.816 | 24.124 | 15.631 | 0 | 0 | 57.503 | 54.278 | 44.114 | 22.824 | 0 | 0 | 56.019 | 33.469 | [5 empty] | 0 | 0.458 | 29 | 2.0447 | 1.8683 | 1.0669 | 0.92308 | 0.94526 | 46.2309
2006-05-27 | 22:07 | 0 | 21.137 | 0 | 2 | 0 | 31.159 | 31.735 | 31.735 | 31.061 | 18.545 | 24.077 | 15.631 | 0 | 0 | 57.546 | 54.278 | 44.159 | 22.8 | 0 | 0 | 56.042 | 33.469 | [5 empty] | 0 | 0.098 | 30 | 2.0447 | 1.8683 | 1.0669 | 0.92308 | 0.94526 | 46.2309
2006-05-27 | 22:08 | 0 | 21.145 | 0 | 2 | 0 | 31.355 | 31.644 | 32.127 | 31.573 | 18.404 | 24.082 | 15.636 | 0 | 0 | 57.553 | 54.259 | 44.329 | 22.854 | 0 | 0 | 56.07 | 33.498 | [5 empty] | 0 | -0.218 | 31 | 2.0432 | 1.867 | 1.0669 | 0.92308 | 0.94388 | 46.1962
2006-05-27 | 22:09 | 0 | 21.145 | 0 | 2 | 0 | 31.573 | 31.74 | 32.174 | 32.149 | 18.18 | 24.276 | 15.636 | 1 | 0 | 57.553 | 54.259 | 44.329 | 22.854 | 0 | 0 | 56.117 | 33.498 | [5 empty] | 0 | -0.576 | 32 | 2.0432 | 1.867 | 1.0669 | 0.92308 | 0.94388 | 46.1962
2006-05-27 | 22:10 | 0 | 21.115 | 0 | 2 | 0 | 31.953 | 31.808 | 31.833 | 32.169 | 18.349 | 24.197 | 15.583 | 0 | 0 | 57.526 | 54.21 | 44.3 | 22.878 | 0 | 0 | 56.163 | 33.498 | [5 empty] | 0 | -0.216 | 33 | 2.0586 | 1.8816 | 1.0675 | 0.92308 | 0.95855 | 46.5624
2006-05-27 | 22:11 | 0 | 21.137 | 0 | 2 | 0 | 32.264 | 32.144 | 31.325 | 31.975 | 18.447 | 24.197 | 15.533 | 0 | 0 | 57.503 | 54.187 | 44.183 | 22.824 | 0 | 0 | 56.156 | 33.445 | [5 empty] | 0 | 0.289 | 34 | 2.0732 | 1.8955 | 1.0681 | 0.92308 | 0.97239 | 46.903
2006-05-27 | 22:12 | 0 | 21.12 | 1 | 2 | 0 | 34.203 | 32.512 | 31.019 | 31.499 | 25.647 | 24.251 | 15.588 | 0 | 0 | 57.462 | 54.259 | 44.236 | 22.878 | 0 | 0 | 56.165 | 33.476 | [5 empty] | 0 | 2.704 | 35 | 2.0572 | 1.8802 | 1.0674 | 0.92308 | 0.95716 | 46.5281
2006-05-27 | 22:13 | 0 | 21.093 | 0 | 3 | 0 | 45.478 | 32.72 | 30.798 | 31.281 | 23.261 | 24.031 | 15.485 | 0 | 0 | 57.507 | 54.168 | 44.164 | 22.827 | 0 | 0 | 56.049 | 33.426 | [5 empty] | 0 | 14.197 | 36 | 2.0872 | 1.9088 | 1.0687 | 0.92308 | 0.98568 | 47.2255
2006-05-27 | 22:14 | 0 | 21.093 | 0 | 2 | 0 | 35.751 | 43.458 | 30.487 | 30.776 | 20.053 | 24.08 | 15.511 | 1 | 0 | 57.373 | 54.168 | 44.212 | 22.802 | 0 | 0 | 56.093 | 33.45 | [5 empty] | 0 | 4.975 | 37 | 2.0796 | 1.9016 | 1.0683 | 0.92308 | 0.97848 | 47.0513
2006-05-27 | 22:15 | 0 | 21.069 | 0 | 2 | 0 | 32.675 | 39.277 | 30.244 | 30.703 | 19.561 | 24.006 | 15.485 | 0 | 0 | 57.441 | 54.191 | 44.329 | 22.827 | 0 | 0 | 56.07 | 33.474 | [5 empty] | 0 | 1.972 | 38 | 2.0872 | 1.9088 | 1.0687 | 0.92308 | 0.98568 | 47.2255
2006-05-27 | 22:16 | 0 | 21.093 | 0 | 2 | 0 | 31.546 | 34.084 | 30.222 | 30.367 | 19.141 | 24.08 | 15.536 | 0 | 0 | 57.373 | 54.168 | 44.329 | 22.802 | 0 | 0 | 56.093 | 33.474 | [5 empty] | 0 | 1.179 | 39 | 2.0723 | 1.8946 | 1.0681 | 0.92308 | 0.97156 | 46.8827
2006-05-27 | 22:17 | 0 | 21.093 | 0 | 2 | 0 | 31.016 | 32.39 | 30.124 | 30.222 | 18.894 | 24.031 | 15.536 | 0 | 0 | 57.373 | 54.121 | 44.212 | 22.802 | 0 | 0 | 56.093 | 33.495 | [5 empty] | 0 | 0.794 | 40 | 2.0723 | 1.8946 | 1.0681 | 0.92308 | 0.97156 | 46.8827
2006-05-27 | 22:18 | 0 | 21.093 | 0 | 2 | 0 | 30.776 | 31.74 | 30.102 | 30.077 | 18.721 | 24.104 | 15.536 | 0 | 0 | 57.418 | 54.145 | 44.164 | 22.802 | 0 | 0 | 56.093 | 33.495 | [5 empty] | 0 | 0.699 | 41 | 2.0723 | 1.8946 | 1.0681 | 0.92308 | 0.97156 | 46.8827
2006-05-27 | 22:19 | 0 | 21.115 | 0 | 2 | 0 | 30.511 | 31.306 | 30.389 | 30.244 | 18.522 | 24.006 | 15.511 | 0 | 0 | 57.327 | 54.145 | 44.329 | 22.802 | 0 | 0 | 56.14 | 33.495 | [5 empty] | 0 | 0.267 | 42 | 2.0796 | 1.9016 | 1.0683 | 0.92308 | 0.97848 | 47.0513
2006-05-27 | 22:20 | 0 | 21.069 | 0 | 3 | 0 | 30.389 | 30.967 | 30.389 | 30.197 | 18.399 | 24.055 | 15.511 | 0 | 0 | 57.35 | 54.1 | 44.212 | 22.827 | 0 | 0 | 56.14 | 33.474 | [5 empty] | 0 | 0.192 | 43 | 2.0796 | 1.9016 | 1.0683 | 0.92308 | 0.97848 | 47.0513
2006-05-27 | 22:21 | 0 | 21.069 | 0 | 2 | 0 | 30.318 | 30.847 | 30.389 | 30.318 | 17.979 | 24.055 | 15.511 | 0 | 0 | 57.35 | 54.1 | 44.14 | 22.802 | 0 | 0 | 56.117 | 33.495 | [5 empty] | 0 | 0 | 44 | 2.0796 | 1.9016 | 1.0683 | 0.92308 | 0.97848 | 47.0513
2006-05-27 | 22:22 | 0 | 21.044 | 0 | 2 | 0 | 30.413 | 30.703 | 29.979 | 30.413 | 17.881 | 24.055 | 15.558 | 0 | 0 | 57.327 | 54.077 | 44.164 | 22.778 | 0 | 0 | 56.07 | 33.474 | [5 empty] | 0 | 0 | 45 | 2.0659 | 1.8885 | 1.0678 | 0.92308 | 0.96547 | 46.7333
2006-05-27 | 22:23 | 0 | 21.093 | 1 | 2 | 0 | 30.678 | 30.703 | 29.668 | 30.028 | 26.922 | 24.08 | 15.511 | 0 | 0 | 57.327 | 54.03 | 44.188 | 22.778 | 0 | 0 | 56.049 | 33.474 | [5 empty] | 0 | 0.65 | 46 | 2.0796 | 1.9016 | 1.0683 | 0.92308 | 0.97848 | 47.0513
2006-05-27 | 22:24 | 0 | 21.069 | 0 | 2 | 0 | 45.159 | 30.776 | 29.425 | 29.763 | 23.597 | 24.006 | 15.485 | 1 | 0 | 57.306 | 54.077 | 44.094 | 22.802 | 0 | 0 | 56.093 | 33.45 | [5 empty] | 0 | 15.396 | 47 | 2.0872 | 1.9088 | 1.0687 | 0.92308 | 0.98568 | 47.2255
2006-05-27 | 22:25 | 0 | 21.069 | 0 | 2 | 0 | 35.306 | 40.616 | 29.138 | 29.45 | 20.637 | 24.031 | 15.511 | 0 | 0 | 57.238 | 54.054 | 44.164 | 22.753 | 0 | 0 | 56.002 | 33.426 | [5 empty] | 0 | 5.856 | 48 | 2.0796 | 1.9016 | 1.0683 | 0.92308 | 0.97848 | 47.0513
2006-05-27 | 22:26 | 0 | 21.064 | 0 | 3 | 0 | 31.468 | 39.318 | 29.084 | 29.18 | 19.234 | 24.001 | 15.528 | 0 | 0 | 57.211 | 53.979 | 44.207 | 22.773 | 0 | 0 | 55.974 | 33.397 | [5 empty] | 0 | 2.288 | 49 | 2.0746 | 1.8968 | 1.0681 | 0.92308 | 0.97377 | 46.9368
2006-05-27 | 22:27 | 0 | 20.99 | 0 | 2 | 0 | 30.264 | 33.163 | 28.891 | 29.011 | 19.111 | 24.17 | 15.528 | 0 | 0 | 57.211 | 53.979 | 44.183 | 22.773 | 0 | 0 | 55.974 | 33.421 | [5 empty] | 0 | 1.253 | 50 | 2.0746 | 1.8968 | 1.0681 | 0.92308 | 0.97377 | 46.9368
2006-05-27 | 22:28 | 0 | 21.069 | 0 | 2 | 0 | 29.692 | 31.232 | 28.92 | 28.944 | 18.869 | 24.055 | 15.511 | 1 | 0 | 57.284 | 53.984 | 44.164 | 22.753 | 0 | 0 | 56.002 | 33.495 | [5 empty] | 0 | 0.748 | 51 | 2.0796 | 1.9016 | 1.0683 | 0.92308 | 0.97848 | 47.0513
2006-05-27 | 22:29 | 0 | 21.044 | 0 | 2 | 0 | 29.474 | 30.389 | 28.994 | 28.849 | 18.497 | 24.006 | 15.511 | 0 | 0 | 57.238 | 54.007 | 44.188 | 22.778 | 0 | 0 | 56.002 | 33.474 | [5 empty] | 0 | 0.625 | 52 | 2.0796 | 1.9016 | 1.0683 | 0.92308 | 0.97848 | 47.0513
2006-05-27 | 22:30 | 0 | 21.015 | 0 | 2 | 0 | 29.18 | 29.95 | 29.204 | 28.964 | 18.097 | 23.952 | 15.405 | 0 | 0 | 57.256 | 53.979 | 44.111 | 22.748 | 0 | 0 | 55.928 | 33.445 | [5 empty] | 0 | 0.216 | 53 | 2.1105 | 1.9309 | 1.0696 | 0.92308 | 1.0078 | 47.7534
2006-05-27 | 22:31 | 0 | 21.064 | 0 | 2 | 0 | 29.18 | 29.71 | 29.469 | 29.253 | 18.271 | 23.93 | 15.405 | 0 | 0 | 57.188 | 53.956 | 44.159 | 22.773 | 0 | 0 | 55.883 | 33.445 | [5 empty] | 0 | -0.073 | 54 | 2.1105 | 1.9309 | 1.0696 | 0.92308 | 1.0078 | 47.7534
2006-05-27 | 22:32 | 0 | 21.069 | 0 | 2 | 0 | 29.329 | 29.594 | 29.354 | 29.354 | 18.203 | 24.006 | 15.413 | 0 | 0 | 57.265 | 53.965 | 44.142 | 22.827 | 0 | 0 | 55.96 | 33.522 | [5 empty] | 0 | -0.025 | 55 | 2.1081 | 1.9287 | 1.0695 | 0.92308 | 1.0056 | 47.7012
2006-05-27 | 22:33 | 0 | 21.049 | 0 | 3 | 0 | 29.479 | 29.553 | 29.263 | 29.479 | 18.329 | 24.036 | 15.415 | 0 | 0 | 57.268 | 53.97 | 44.195 | 22.783 | 0 | 0 | 55.942 | 33.503 | [5 empty] | 0 | 0 | 56 | 2.1076 | 1.9281 | 1.0695 | 0.92308 | 1.0051 | 47.6881
2006-05-27 | 22:34 | 0 | 21.074 | 1 | 2 | 0 | 29.504 | 29.624 | 28.925 | 29.214 | 24.639 | 24.085 | 15.538 | 0 | 0 | 57.202 | 53.9 | 44.219 | 22.807 | 0 | 0 | 55.986 | 33.527 | [5 empty] | 0 | 0.29 | 57 | 2.0717 | 1.8941 | 1.068 | 0.92308 | 0.971 | 46.8692
2006-05-27 | 22:35 | 0 | 21.074 | 0 | 2 | 0 | 44.006 | 29.744 | 28.709 | 28.974 | 24.349 | 24.036 | 15.465 | 0 | 0 | 57.156 | 53.923 | 44.099 | 22.783 | 0 | 0 | 56.033 | 33.503 | [5 empty] | 0 | 15.032 | 58 | 2.093 | 1.9143 | 1.0689 | 0.92308 | 0.99121 | 47.3586
2006-05-27 | 22:36 | 0 | 21.025 | 0 | 2 | 0 | 35.687 | 37.545 | 28.613 | 28.66 | 20.156 | 24.131 | 15.513 | 1 | 0 | 57.156 | 53.879 | 44.171 | 22.807 | 0 | 0 | 55.986 | 33.503 | [5 empty] | 0 | 7.027 | 59 | 2.079 | 1.901 | 1.0683 | 0.92308 | 0.97792 | 47.0379
2006-05-27 | 22:37 | 0 | 21.074 | 0 | 2 | 0 | 30.972 | 39.753 | 28.444 | 28.589 | 19.194 | 24.011 | 15.465 | 0 | 0 | 57.156 | 53.879 | 44.099 | 22.807 | 0 | 0 | 55.918 | 33.503 | [5 empty] | 0 | 2.383 | 60 | 2.093 | 1.9143 | 1.0689 | 0.92308 | 0.99121 | 47.3586
2006-05-27 | 22:38 | 1 | 21.074 | 0 | 10 | 0 | 36.44 | 33.361 | 28.444 | 41.303 | 40.482 | 24.085 | 15.588 | 0 | 0 | 42.339 | 53.923 | 50.737 | 22.832 | 0 | 0 | 55.918 | 33.338 | [5 empty] | 21.074 | -4.863 | 61 | 2.0572 | 1.8802 | 1.0674 | 0.92308 | 0.95716 | 46.5281
2006-05-27 | 22:39 | 0 | 21.098 | 0 | 15 | 0 | 54.817 | 31.96 | 32.009 | 47.572 | 51.722 | 24.036 | 15.614 | 2 | 0 | 54.978 | 53.281 | 51.722 | 22.832 | 0 | 0 | 55.918 | 32.632 | [5 empty] | 0 | 7.245 | 62 | 2.0496 | 1.873 | 1.0671 | 0.92308 | 0.94997 | 46.3489
2006-05-27 | 22:40 | 1 | 21.098 | 0 | 15 | 0 | 65.115 | 31.551 | 36.182 | 55.804 | 56.798 | 24.06 | 15.614 | 2 | 0 | 63.881 | 52.868 | 57.09 | 22.783 | 0 | 0 | 55.827 | 33.668 | [5 empty] | 21.098 | 9.311 | 63 | 2.0496 | 1.873 | 1.0671 | 0.92308 | 0.94997 | 46.3489
2006-05-27 | 22:41 | 1 | 21.098 | 1 | 15 | 1 | 69.469 | 31.84 | 39.612 | 60.631 | 57.09 | 24.085 | 15.614 | 1 | 1 | 68.13 | 52.938 | 60.832 | 22.807 | 0 | 0 | 55.848 | 37.074 | [5 empty] | 21.098 | 8.838 | 64 | 2.0496 | 1.873 | 1.0671 | 0.92308 | 0.94997 | 46.3489
2006-05-27 | 22:42 | 1 | 21.12 | 0 | 15 | 0 | 70.898 | 31.36 | 42.174 | 62.783 | 57.425 | 24.18 | 15.588 | 0 | 0 | 69.8 | 53.328 | 62.783 | 22.807 | 0 | 0 | 55.895 | 39.753 | [5 empty] | 21.12 | 8.115 | 0 | 2.0572 | 1.8802 | 1.0674 | 0.92308 | 0.95716 | 46.5281
2006-05-27 | 22:43 | 0 | 21.074 | 0 | 15 | 0 | 71.294 | 31.335 | 44.219 | 64.016 | 58.479 | 24.131 | 15.563 | 1 | 0 | 70.415 | 53.946 | 63.927 | 22.807 | 0 | 0 | 55.942 | 41.75 | [5 empty] | 0 | 7.278 | 1 | 2.0645 | 1.8872 | 1.7236 | 1.5789 | 0.30821 | 14.9296
2006-05-27 | 22:44 | 1 | 21.12 | 0 | 15 | 0 | 71.316 | 31.36 | 45.67 | 64.778 | 58.009 | 24.396 | 15.538 | 0 | 0 | 70.656 | 54.726 | 64.623 | 22.783 | 0 | 0 | 56.147 | 43.207 | [5 empty] | 21.12 | 6.538 | 2 | 2.0717 | 1.8941 | 1.7239 | 1.5789 | 0.31513 | 15.2111
2006-05-27 | 22:45 | 0 | 21.145 | 0 | 2 | 0 | 67.801 | 63.187 | 33.971 | 64.623 | 50.529 | 24.3 | 15.513 | 0 | 0 | 69.865 | 55.368 | 64.15 | 22.807 | 0 | 0 | 56.327 | 43.678 | [5 empty] | 0 | 3.178 | 3 | 2.079 | 1.901 | 1.7242 | 1.5789 | 0.32205 | 15.4907
2006-05-27 | 22:46 | 0 | 21.098 | 0 | 2 | 0 | 71.316 | 67.602 | 30.492 | 47.892 | 43.937 | 24.396 | 15.563 | 0 | 0 | 68.107 | 55.848 | 61.574 | 22.832 | 0 | 0 | 56.64 | 43.465 | [5 empty] | 0 | 23.424 | 4 | 2.0645 | 1.8872 | 1.7236 | 1.5789 | 0.30821 | 14.9296
2006-05-27 | 22:47 | 0 | 21.12 | 0 | 2 | 0 | 63.098 | 68.854 | 29.334 | 34.77 | 37.332 | 24.445 | 15.563 | 0 | 0 | 66.706 | 56.1 | 58.142 | 22.807 | 0 | 0 | 56.798 | 43.09 | [5 empty] | 0 | 28.328 | 5 | 2.0645 | 1.8872 | 1.7236 | 1.5789 | 0.30821 | 14.9296
2006-05-27 | 22:48 | 0 | 21.145 | 0 | 0 | 0 | 57.336 | 71.71 | 29.143 | 31.237 | 33.948 | 24.445 | 15.614 | 0 | 0 | 65.586 | 56.35 | 55.596 | 22.807 | 0 | 0 | 56.998 | 42.666 | [5 empty] | 0 | 26.099 | 6 | 2.0496 | 1.873 | 1.723 | 1.5789 | 0.2941 | 14.349
2006-05-27 | 22:49 | 0 | 21.042 | 0 | 0 | 0 | 56.722 | 71.77 | 28.822 | 30.58 | 30.725 | 24.533 | 15.581 | 0 | 0 | 64.817 | 56.455 | 53.848 | 22.775 | 0 | 0 | 57.126 | 42.284 | [5 empty] | 0 | 26.142 | 7 | 2.0592 | 1.8822 | 1.7234 | 1.5789 | 0.30323 | 14.7256
2006-05-27 | 22:50 | 0 | 21.145 | 0 | 0 | 0 | 56.709 | 71.513 | 28.829 | 30.467 | 29.143 | 24.639 | 15.614 | 0 | 0 | 64.285 | 56.574 | 52.319 | 22.807 | 0 | 0 | 57.268 | 41.915 | [5 empty] | 0 | 26.242 | 8 | 2.0496 | 1.873 | 1.723 | 1.5789 | 0.2941 | 14.349
2006-05-27 | 22:51 | 0 | 21.098 | 0 | 0 | 0 | 56.574 | 71.095 | 28.925 | 30.587 | 27.191 | 24.565 | 15.614 | 0 | 0 | 63.838 | 56.686 | 51.187 | 22.775 | 0 | 0 | 57.284 | 41.509 | [5 empty] | 0 | 25.987 | 9 | 2.0496 | 1.873 | 1.723 | 1.5789 | 0.2941 | 14.349
2006-05-27 | 22:52 | 0 | 21.098 | 0 | 0 | 0 | 56.439 | 70.524 | 29.07 | 30.852 | 26.252 | 24.494 | 15.538 | 0 | 0 | 63.411 | 56.752 | 50.485 | 22.783 | 0 | 0 | 57.379 | 41.231 | [5 empty] | 0 | 25.587 | 10 | 2.0717 | 1.8941 | 1.7239 | 1.5789 | 0.31513 | 15.2111
2006-05-27 | 22:53 | 0 | 21.012 | 0 | 0 | 0 | 56.156 | 69.787 | 29.202 | 30.84 | 25.227 | 24.528 | 15.526 | 0 | 0 | 63.062 | 56.761 | 49.759 | 22.795 | 0 | 0 | 57.391 | 40.915 | [5 empty] | 0 | 25.316 | 11 | 2.0752 | 1.8974 | 1.724 | 1.5789 | 0.31846 | 15.3456
2006-05-27 | 22:54 | 0 | 21.061 | 0 | 0 | 0 | 55.813 | 69.04 | 29.418 | 31.2 | 24.433 | 24.577 | 15.478 | 0 | 0 | 62.861 | 56.807 | 49.302 | 22.795 | 0 | 0 | 57.411 | 40.681 | [5 empty] | 0 | 24.613 | 12 | 2.0892 | 1.9107 | 1.7246 | 1.5789 | 0.33174 | 15.8789
2006-05-27 | 22:55 | 0 | 21.037 | 0 | 0 | 0 | 55.447 | 68.183 | 29.491 | 31.514 | 23.783 | 24.482 | 15.402 | 0 | 0 | 62.569 | 56.852 | 49.164 | 22.795 | 0 | 0 | 57.411 | 40.399 | [5 empty] | 0 | 23.933 | 13 | 2.1113 | 1.9317 | 1.7255 | 1.5789 | 0.35278 | 16.7088
2006-05-27 | 22:56 | 0 | 21.061 | 0 | 0 | 0 | 55.057 | 67.142 | 29.66 | 31.899 | 23.398 | 24.553 | 15.355 | 0 | 0 | 62.457 | 56.852 | 48.958 | 22.77 | 0 | 0 | 57.523 | 40.14 | [5 empty] | 0 | 23.158 | 14 | 2.125 | 1.9447 | 1.7261 | 1.5789 | 0.36579 | 17.2134
2006-05-27 | 22:57 | 0 | 20.978 | 0 | 0 | 0 | 54.658 | 66.167 | 29.746 | 32.059 | 22.976 | 24.47 | 15.294 | 0 | 0 | 62.222 | 56.843 | 48.788 | 22.736 | 0 | 0 | 57.448 | 39.894 | [5 empty] | 0 | 22.599 | 15 | 2.1428 | 1.9616 | 1.7268 | 1.5789 | 0.38267 | 17.8587
2006-05-27 | 22:58 | 0 | 21.086 | 0 | 0 | 0 | 54.322 | 65.259 | 29.827 | 32.287 | 23.035 | 24.482 | 15.33 | 1 | 0 | 62.076 | 56.896 | 48.636 | 22.77 | 0 | 0 | 57.523 | 39.762 | [5 empty] | 0 | 20.855 | 16 | 2.1472 | 1.9658 | 1.727 | 1.5789 | 0.38683 | 18.0157
2006-05-27 | 22:59 | 0 | 21.037 | 0 | 0 | 0 | 53.888 | 64.362 | 29.972 | 32.453 | 22.29 | 24.482 | 15.304 | 0 | 0 | 61.873 | 56.864 | 48.466 | 22.712 | 0 | 0 | 57.514 | 39.495 | [5 empty] | 0 | 20.607 | 17 | 2.1323 | 1.9517 | 1.7264 | 1.5789 | 0.37271 | 17.4792
2006-05-27 | 23:00 | 0 | 21.012 | 0 | 0 | 0 | 53.451 | 63.509 | 29.972 | 32.596 | 22 | 24.457 | 15.279 | 0 | 0 | 61.829 | 56.964 | 48.408 | 22.77 | 0 | 0 | 57.523 | 39.363 | [5 empty] | 0 | 19.936 | 18 | 2.1399 | 1.9589 | 1.7267 | 1.5789 | 0.37991 | 17.7536
2006-05-27 | 23:01 | 0 | 21.037 | 0 | 0 | 0 | 53.085 | 62.861 | 29.925 | 32.478 | 22.17 | 24.384 | 15.33 | 0 | 0 | 61.672 | 56.987 | 48.361 | 22.77 | 0 | 0 | 57.457 | 39.2 | [5 empty] | 0 | 16.892 | 19 | 2.1323 | 1.9517 | 1.7264 | 1.5789 | 0.37271 | 17.4792
2006-05-27 | 23:02 | 0 | 21.037 | 0 | 0 | 0 | 52.604 | 62.142 | 30.021 | 32.668 | 21.446 | 24.408 | 15.304 | 0 | 0 | 61.583 | 56.987 | 48.452 | 22.77 | 0 | 0 | 57.503 | 39.035 | [5 empty] | 0 | 15.746 | 20 | 2.1544 | 1.9727 | 1.7273 | 1.5789 | 0.39375 | 18.276
2006-05-27 | 23:03 | 0 | 21.037 | 0 | 2 | 0 | 46.986 | 60.976 | 30.141 | 30.094 | 20.941 | 24.362 | 15.33 | 0 | 0 | 61.514 | 57.01 | 48.408 | 22.77 | 0 | 0 | 57.503 | 38.894 | [5 empty] | 0 | 14.755 | 21 | 2.1617 | 1.9796 | 1.7275 | 1.5789 | 0.40067 | 18.5346
2006-05-27 | 23:04 | 0 | 21.012 | 1 | 1 | 0 | 44.923 | 54.826 | 31.659 | 29.177 | 27.25 | 24.337 | 15.254 | 0 | 0 | 61.469 | 57.01 | 48.317 | 22.746 | 0 | 0 | 57.523 | 38.705 | [5 empty] | 0 | 4.224 | 22 | 2.1472 | 1.9658 | 1.727 | 1.5789 | 0.38683 | 18.0157
2006-05-27 | 23:05 | 0 | 21.037 | 0 | 2 | 0 | 45.45 | 46.986 | 30.19 | 30.695 | 23.854 | 24.337 | 15.229 | 0 | 0 | 61.38 | 57.01 | 48.293 | 22.77 | 0 | 0 | 57.523 | 38.588 | [5 empty] | 0 | 3.483 | 23 | 2.1544 | 1.9727 | 1.7273 | 1.5789 | 0.39375 | 18.276
2006-05-27 | 23:06 | 0 | 21.061 | 0 | 2 | 0 | 34.993 | 48.317 | 28.962 | 30.769 | 21.831 | 24.433 | 15.279 | 0 | 0 | 61.336 | 57.03 | 48.247 | 22.795 | 0 | 0 | 57.523 | 38.495 | [5 empty] | 0 | 3.251 | 24 | 2.1617 | 1.9796 | 1.7275 | 1.5789 | 0.40067 | 18.5346
2006-05-27 | 23:07 | 0 | 21.037 | 0 | 2 | 0 | 32.854 | 42.513 | 28.432 | 29.371 | 20.412 | 24.288 | 15.254 | 0 | 0 | 61.213 | 56.998 | 48.167 | 22.736 | 0 | 0 | 57.448 | 38.389 | [5 empty] | 0 | 2.145 | 25 | 2.1859 | 2.0026 | 1.7285 | 1.5789 | 0.42364 | 19.3807
2006-05-27 | 23:08 | 0 | 21.002 | 0 | 2 | 0 | 31.683 | 35.44 | 28.358 | 28.432 | 19.825 | 24.482 | 15.229 | 0 | 0 | 61.202 | 57.01 | 48.247 | 22.746 | 0 | 0 | 57.546 | 38.284 | [5 empty] | 0 | 1.228 | 26 | 2.1719 | 1.9893 | 1.728 | 1.5789 | 0.41035 | 18.8937
2006-05-27 | 23:09 | 0 | 21.027 | 0 | 2 | 0 | 30.18 | 33.433 | 28.253 | 28.035 | 19.37 | 24.229 | 15.146 | 0 | 0 | 61.124 | 56.998 | 48.191 | 22.761 | 0 | 0 | 57.537 | 38.155 | [5 empty] | 0 | 0.53 | 27 | 2.1544 | 1.9727 | 1.7273 | 1.5789 | 0.39375 | 18.276
2006-05-27 | 23:10 | 0 | 20.978 | 0 | 2 | 0 | 29.241 | 31.889 | 28.349 | 28.013 | 18.827 | 24.205 | 15.194 | 0 | 0 | 61.079 | 56.955 | 48.1 | 22.761 | 0 | 0 | 57.56 | 38.038 | [5 empty] | 0 | 0.169 | 28 | 2.1544 | 1.9727 | 1.7273 | 1.5789 | 0.39375 | 18.276
2006-05-27 | 23:11 | 0 | 21.037 | 0 | 2 | 0 | 28.842 | 30.504 | 28.937 | 28.312 | 18.49 | 24.239 | 15.254 | 0 | 0 | 60.976 | 56.987 | 48.062 | 22.77 | 0 | 0 | 57.615 | 38.002 | [5 empty] | 0 | -0.578 | 29 | 2.1355 | 1.9547 | 1.7265 | 1.5789 | 0.37575 | 17.5955
2006-05-27 | 23:12 | 0 | 21.037 | 0 | 2 | 0 | 28.697 | 29.732 | 29.587 | 28.528 | 18.811 | 24.168 | 15.254 | 0 | 0 | 60.887 | 56.987 | 48.132 | 22.77 | 0 | 0 | 57.637 | 37.861 | [5 empty] | 0 | -0.89 | 30 | 2.1448 | 1.9636 | 1.7269 | 1.5789 | 0.38461 | 17.932
2006-05-27 | 23:13 | 0 | 21.051 | 0 | 2 | 0 | 28.783 | 29.337 | 30.205 | 29.361 | 18.603 | 24.207 | 15.319 | 0 | 0 | 60.834 | 56.978 | 48.032 | 22.785 | 0 | 0 | 57.694 | 37.803 | [5 empty] | 21.076 | 9.077 | 31 | 2.1573 | 1.9755 | 1.7274 | 1.5789 | 0.39651 | 18.3797
2006-05-27 | 23:14 | 0 | 20.995 | 0 | 2 | 0 | 29.258 | 29.234 | 30.318 | 30.148 | 18.251 | 24.295 | 15.287 | 0 | 0 | 60.579 | 56.925 | 48.025 | 22.778 | 0 | 0 | 57.665 | 37.679 | [5 empty] | 0 | 16.553 | 32 | 2.1521 | 1.9705 | 1.7272 | 1.5789 | 0.39153 | 18.1929
2006-05-27 | 23:15 | 1 | 21.076 | 1 | 2 | 0 | 39.377 | 29.457 | 30.011 | 30.3 | 24.882 | 24.183 | 15.244 | 0 | 0 | 60.497 | 56.909 | 48.1 | 22.753 | 0 | 0 | 57.553 | 37.586 | [5 empty] | 0 | 17.708 | 33 | 2.1713 | 1.9887 | 1.7279 | 1.5789 | 0.4098 | 18.8733
2006-05-27 | 23:16 | 0 | 21.051 | 0 | 3 | 0 | 46.701 | 32.341 | 29.714 | 30.148 | 25.428 | 24.222 | 15.262 | 0 | 0 | 60.31 | 56.88 | 47.91 | 22.729 | 0 | 0 | 57.576 | 37.538 | [5 empty] | 0 | 18.46 | 34 | 2.1955 | 2.0117 | 1.7289 | 1.5789 | 0.43277 | 19.7119
2006-05-27 | 23:17 | 0 | 21.051 | 0 | 2 | 0 | 47.528 | 44.914 | 29.531 | 29.82 | 25.436 | 24.158 | 15.196 | 0 | 0 | 60.227 | 56.866 | 47.917 | 22.785 | 0 | 0 | 57.628 | 37.5 | [5 empty] | 0 | 18.967 | 35 | 2.1955 | 2.0117 | 1.7289 | 1.5789 | 0.43277 | 19.7119
2006-05-27 | 23:18 | 0 | 21.044 | 0 | 2 | 0 | 47.91 | 47.152 | 29.329 | 29.45 | 25.45 | 24.102 | 15.113 | 0 | 0 | 60.063 | 56.836 | 47.864 | 22.778 | 0 | 0 | 57.53 | 37.397 | [5 empty] | 0 | 11.105 | 36 | 2.2028 | 2.0186 | 1.7292 | 1.5789 | 0.43969 | 19.9609
2006-05-27 | 23:19 | 0 | 20.995 | 0 | 2 | 0 | 48.345 | 47.726 | 29.209 | 29.378 | 25.595 | 24.2 | 15.113 | 1 | 0 | 59.974 | 56.859 | 47.887 | 22.753 | 0 | 0 | 57.53 | 37.304 | [5 empty] | 0 | 4.195 | 37 | 2.2168 | 2.0319 | 1.7298 | 1.5789 | 0.45298 | 20.4344
2006-05-27 | 23:20 | 0 | 21.02 | 0 | 2 | 0 | 40.265 | 48.163 | 29.258 | 29.16 | 21.91 | 24.175 | 15.088 | 1 | 0 | 59.885 | 56.836 | 47.887 | 22.753 | 0 | 0 | 57.507 | 37.208 | [5 empty] | 0 | 2.118 | 0 | 2.2168 | 2.0319 | 1.7298 | 1.5789 | 0.45298 | 20.4344
2006-05-27 | 23:21 | 0 | 20.971 | 0 | 2 | 1 | 33.309 | 46.487 | 29.329 | 29.114 | 19.435 | 24.126 | 15.04 | 1 | 0 | 59.817 | 56.836 | 47.91 | 22.753 | 0 | 0 | 57.507 | 37.138 | [5 empty] | 0 | 1.324 | 1 | 2.2313 | 2.0458 | 1.6899 | 1.5385 | 0.50731 | 22.7358
2006-05-27 | 23:22 | 0 | 21.02 | 0 | 2 | 0 | 31.232 | 37.28 | 29.401 | 29.114 | 18.917 | 24.126 | 15.04 | 0 | 0 | 59.773 | 56.791 | 47.887 | 22.729 | 0 | 0 | 57.464 | 37.091 | [5 empty] | 0 | 0.746 | 2 | 2.2313 | 2.0458 | 1.6899 | 1.5385 | 0.50731 | 22.7358
2006-05-27 | 23:23 | 0 | 21.02 | 0 | 2 | 0 | 30.558 | 33.096 | 29.523 | 29.234 | 18.299 | 24.175 | 14.99 | 0 | 0 | 59.728 | 56.814 | 48.069 | 22.778 | 0 | 0 | 57.464 | 37.021 | [5 empty] | 0 | 0.456 | 3 | 2.2598 | 2.0729 | 1.691 | 1.5385 | 0.53443 | 23.649
2006-05-27 | 23:24 | 0 | 20.971 | 0 | 2 | 0 | 30.22 | 31.642 | 29.619 | 29.474 | 18.004 | 24.126 | 14.99 | 0 | 0 | 59.639 | 56.768 | 48.025 | 22.753 | 0 | 0 | 57.487 | 37.021 | [5 empty] | 0 | 0.338 | 4 | 2.2526 | 2.066 | 1.6907 | 1.5385 | 0.52751 | 23.4183
2006-05-27 | 23:25 | 0 | 21.02 | 0 | 2 | 0 | 30.124 | 31.088 | 29.668 | 29.668 | 17.856 | 24.102 | 14.892 | 0 | 0 | 59.57 | 56.768 | 47.91 | 22.778 | 0 | 0 | 57.464 | 36.949 | [5 empty] | 0 | 0.387 | 5 | 2.2598 | 2.0729 | 1.691 | 1.5385 | 0.53443 | 23.649
2006-05-27 | 23:26 | 0 | 20.995 | 1 | 3 | 0 | 30.148 | 30.703 | 29.859 | 29.81 | 17.781 | 24.222 | 14.917 | 0 | 0 | 59.547 | 56.791 | 47.91 | 22.753 | 0 | 0 | 57.464 | 36.928 | [5 empty] | 0 | 0.218 | 6 | 2.2598 | 2.0729 | 1.691 | 1.5385 | 0.53443 | 23.649
2006-05-27 | 23:27 | 0 | 20.995 | 0 | 2 | 0 | 30.077 | 30.582 | 30.028 | 29.69 | 17.534 | 24.246 | 14.892 | 0 | 0 | 59.481 | 56.745 | 48.025 | 22.778 | 0 | 0 | 57.418 | 36.808 | [5 empty] | 0 | 0.12 | 7 | 2.2598 | 2.0729 | 1.691 | 1.5385 | 0.53443 | 23.649
2006-05-27 | 23:28 | 0 | 21.044 | 0 | 2 | 0 | 30.173 | 30.533 | 30.099 | 29.955 | 17.089 | 24.271 | 14.892 | 0 | 0 | 59.458 | 56.725 | 48.046 | 22.729 | 0 | 0 | 57.441 | 36.763 | [5 empty] | 20.988 | 13.901 | 8 | 2.2695 | 2.082 | 1.6914 | 1.5385 | 0.54357 | 23.9514
2006-05-27 | 23:29 | 0 | 21.02 | 0 | 2 | 0 | 30.173 | 30.558 | 30.22 | 30.053 | 22.199 | 24.126 | 14.892 | 0 | 0 | 59.392 | 56.745 | 47.887 | 22.753 | 0 | 0 | 57.352 | 36.715 | [5 empty] | 0 | 8.047 | 9 | 2.2744 | 2.0867 | 1.6916 | 1.5385 | 0.54827 | 24.1062
2006-05-27 | 23:30 | 1 | 20.988 | 0 | 2 | 0 | 43.946 | 30.526 | 30.021 | 30.045 | 23.999 | 24.215 | 14.859 | 0 | 0 | 59.363 | 56.715 | 47.857 | 22.746 | 0 | 0 | 57.366 | 36.639 | [5 empty] | 0 | 2.575 | 10 | 2.2744 | 2.0867 | 1.6916 | 1.5385 | 0.54827 | 24.1062
2006-05-27 | 23:31 | 0 | 21.069 | 0 | 3 | 0 | 38.267 | 36.222 | 30.028 | 30.22 | 20.202 | 24.077 | 14.842 | 1 | 0 | 59.347 | 56.702 | 48.002 | 22.778 | 0 | 0 | 57.375 | 36.598 | [5 empty] | 0 | 1.419 | 11 | 2.2546 | 2.0679 | 1.6908 | 1.5385 | 0.52945 | 23.483
2006-05-27 | 23:32 | 0 | 20.995 | 0 | 2 | 0 | 32.603 | 41.839 | 29.859 | 30.028 | 18.424 | 24.077 | 14.842 | 0 | 0 | 59.301 | 56.704 | 47.889 | 22.753 | 0 | 0 | 57.377 | 36.6 | [5 empty] | 0 | 1.059 | 12 | 2.2767 | 2.0889 | 1.6917 | 1.5385 | 0.55049 | 24.1788
2006-05-27 | 23:33 | 0 | 21.037 | 0 | 2 | 0 | 31.178 | 34.689 | 29.614 | 29.759 | 18.218 | 24.121 | 14.91 | 0 | 0 | 59.321 | 56.72 | 47.929 | 22.795 | 0 | 0 | 57.462 | 36.593 | [5 empty] | 0 | 0.797 | 13 | 2.2904 | 2.102 | 1.6923 | 1.5385 | 0.5635 | 24.6023
2006-05-27 | 23:34 | 0 | 21.086 | 0 | 2 | 0 | 30.624 | 32.215 | 29.516 | 29.565 | 17.725 | 24.143 | 14.834 | 0 | 0 | 59.276 | 56.699 | 48.044 | 22.795 | 0 | 0 | 57.505 | 36.569 | [5 empty] | 0 | 0.554 | 14 | 2.298 | 2.1092 | 1.6926 | 1.5385 | 0.57069 | 24.8344
2006-05-27 | 23:35 | 0 | 21.061 | 0 | 2 | 0 | 30.288 | 31.323 | 29.469 | 29.491 | 17.404 | 24.097 | 14.787 | 1 | 0 | 59.232 | 56.72 | 47.973 | 22.819 | 0 | 0 | 57.505 | 36.545 | [5 empty] | 0 | 0.505 | 15 | 2.2767 | 2.0889 | 1.6917 | 1.5385 | 0.55049 | 24.1788
2006-05-27 | 23:36 | 0 | 21.086 | 0 | 2 | 0 | 29.95 | 30.842 | 29.491 | 29.396 | 17.378 | 24.242 | 14.761 | 0 | 0 | 59.21 | 56.699 | 48.02 | 22.819 | 0 | 0 | 57.462 | 36.5 | [5 empty] | 0 | 0.385 | 16 | 2.3053 | 2.1161 | 1.6929 | 1.5385 | 0.57761 | 25.0562
2006-05-27 | 23:37 | 0 | 21.086 | 1 | 3 | 0 | 29.854 | 30.504 | 29.371 | 29.349 | 17.255 | 24.072 | 14.834 | 0 | 0 | 59.21 | 56.654 | 48.067 | 22.795 | 0 | 0 | 57.484 | 36.5 | [5 empty] | 0 | 0.314 | 17 | 2.284 | 2.0959 | 1.692 | 1.5385 | 0.55741 | 24.4047
2006-05-27 | 23:38 | 0 | 21.086 | 0 | 2 | 0 | 29.685 | 30.288 | 29.349 | 29.3 | 16.763 | 24.072 | 14.736 | 0 | 0 | 59.187 | 56.677 | 48.09 | 22.77 | 0 | 0 | 57.462 | 36.476 | [5 empty] | 0 | 0.299 | 18 | 2.3198 | 2.1299 | 1.6935 | 1.5385 | 0.59145 | 25.4955
2006-05-27 | 23:39 | 0 | 21.086 | 0 | 2 | 0 | 29.614 | 30.144 | 29.349 | 29.3 | 16.687 | 24.072 | 14.809 | 0 | 0 | 59.164 | 56.654 | 47.929 | 22.77 | 0 | 0 | 57.484 | 36.428 | [5 empty] | 0 | 11.832 | 19 | 2.3338 | 2.1432 | 1.694 | 1.5385 | 0.60474 | 25.9121
2006-05-27 | 23:40 | 0 | 21.071 | 0 | 2 | 0 | 29.575 | 29.999 | 29.204 | 29.276 | 16.637 | 24.242 | 14.686 | 0 | 0 | 59.121 | 56.654 | 47.882 | 22.795 | 0 | 0 | 57.439 | 36.359 | [5 empty] | 0 | 17.652 | 20 | 2.3309 | 2.1404 | 1.6939 | 1.5385 | 0.60197 | 25.8257
2006-05-27 | 23:41 | 0 | 21.061 | 0 | 3 | 0 | 40.987 | 29.903 | 29.106 | 29.155 | 23.229 | 24.072 | 14.638 | 0 | 0 | 59.121 | 56.631 | 47.906 | 22.77 | 0 | 0 | 57.439 | 36.311 | [5 empty] | 0 | 18.298 | 21 | 2.3024 | 2.1133 | 1.6928 | 1.5385 | 0.57485 | 24.9676
2006-05-27 | 23:42 | 0 | 21.096 | 0 | 2 | 0 | 46.746 | 32.96 | 29.19 | 29.094 | 23.624 | 24.131 | 14.648 | 1 | 0 | 59.107 | 56.663 | 47.915 | 22.829 | 0 | 0 | 57.448 | 36.32 | [5 empty] | 0 | 18.487 | 22 | 2.3198 | 2.1299 | 1.6935 | 1.5385 | 0.59145 | 25.4955
2006-05-27 | 23:43 | 0 | 21.096 | 0 | 2 | 0 | 47.343 | 45.026 | 29.07 | 29.045 | 23.866 | 24.156 | 14.746 | 1 | 0 | 59.107 | 56.64 | 48.053 | 22.854 | 0 | 0 | 57.382 | 36.251 | [5 empty] | 21.086 | 19.202 | 23 | 2.3271 | 2.1368 | 1.6938 | 1.5385 | 0.59837 | 25.7131
2006-05-27 | 23:44 | 0 | 21.061 | 0 | 2 | 0 | 47.402 | 47.012 | 28.962 | 28.915 | 24.048 | 24.121 | 14.686 | 1 | 0 | 59.052 | 56.565 | 47.952 | 22.795 | 0 | 0 | 57.439 | 36.194 | [5 empty] | 0 | 20.211 | 24 | 2.3484 | 2.157 | 1.6946 | 1.5385 | 0.61858 | 26.3408
2006-05-27 | 23:45 | 1 | 21.086 | 0 | 2 | 0 | 48.044 | 47.332 | 29.06 | 28.842 | 24.386 | 24.072 | 14.661 | 2 | 0 | 59.075 | 56.608 | 48.044 | 22.795 | 0 | 0 | 57.416 | 36.194 | [5 empty] | 0 | 14.164 | 25 | 2.3411 | 2.1501 | 1.6943 | 1.5385 | 0.61166 | 26.1271
2006-05-27 | 23:46 | 0 | 21.061 | 0 | 2 | 0 | 49.028 | 47.745 | 29.035 | 28.817 | 24.842 | 24.143 | 14.588 | 1 | 0 | 59.052 | 56.608 | 47.882 | 22.795 | 0 | 0 | 57.35 | 36.124 | [5 empty] | 0 | 4.999 | 26 | 2.3498 | 2.1584 | 1.6947 | 1.5385 | 0.61996 | 26.3834
2006-05-27 | 23:47 | 0 | 21.037 | 1 | 2 | 0 | 43.15 | 48.685 | 29.082 | 28.986 | 21.132 | 24.048 | 14.613 | 1 | 0 | 59.052 | 56.631 | 47.952 | 22.795 | 0 | 0 | 57.37 | 36.1 | [5 empty] | 0 | 2.434 | 27 | 2.3198 | 2.1299 | 1.6935 | 1.5385 | 0.59145 | 25.4955
2006-05-27 | 23:48 | 0 | 21.061 | 0 | 2 | 0 | 33.909 | 48.335 | 29.197 | 28.91 | 18.98 | 24.043 | 14.583 | 0 | 0 | 59.093 | 56.581 | 47.969 | 22.741 | 0 | 0 | 57.3 | 36.096 | [5 empty] | 0 | 1.348 | 28 | 2.3271 | 2.1368 | 1.6938 | 1.5385 | 0.59837 | 25.7131
2006-05-27 | 23:49 | 0 | 21.061 | 0 | 2 | 0 | 31.396 | 38.638 | 29.42 | 28.962 | 18.417 | 24.048 | 14.686 | 0 | 0 | 59.075 | 56.631 | 47.973 | 22.795 | 0 | 0 | 57.35 | 36.052 | [5 empty] | 0 | 0.723 | 29 | 2.3784 | 2.1856 | 1.6958 | 1.5385 | 0.64709 | 27.2073
2006-05-27 | 23:50 | 0 | 21.086 | 0 | 3 | 0 | 30.528 | 33.421 | 29.66 | 29.18 | 17.896 | 24.097 | 14.661 | 1 | 0 | 59.143 | 56.608 | 47.929 | 22.819 | 0 | 0 | 57.37 | 36.076 | [5 empty] | 0 | 0.652 | 30 | 2.3769 | 2.1842 | 1.6958 | 1.5385 | 0.64571 | 27.1658
2006-05-27 | 23:51 | 0 | 21.032 | 0 | 2 | 0 | 30.185 | 31.656 | 29.68 | 29.462 | 17.446 | 24.067 | 14.485 | 0 | 0 | 59.137 | 56.56 | 47.969 | 22.79 | 0 | 0 | 57.3 | 36 | [5 empty] | 0 | 0.194 | 31 | 2.3353 | 2.1446 | 1.6941 | 1.5385 | 0.60612 | 25.9552
2006-05-27 | 23:52 | 0 | 21.061 | 0 | 2 | 0 | 30.168 | 31.058 | 29.95 | 29.516 | 17.28 | 24.072 | 14.49 | 0 | 0 | 59.155 | 56.645 | 47.988 | 22.832 | 0 | 0 | 57.453 | 36.088 | [5 empty] | 0 | 0.29 | 32 | 2.3353 | 2.1446 | 1.6941 | 1.5385 | 0.60612 | 25.9552
2006-05-27 | 23:53 | 0 | 21.152 | 0 | 2 | 0 | 30.188 | 30.862 | 30.139 | 29.994 | 17.177 | 24.332 | 14.633 | 0 | 0 | 59.207 | 56.629 | 48.179 | 22.864 | 0 | 0 | 57.391 | 36.119 | [5 empty] | 0 | -0.096 | 33 | 2.36 | 2.1681 | 1.6951 | 1.5385 | 0.62965 | 26.6799
2006-05-27 | 23:54 | 0 | 21.152 | 0 | 2 | 0 | 30.259 | 30.668 | 30.646 | 29.969 | 17.301 | 24.188 | 14.633 | 0 | 0 | 59.207 | 56.674 | 48.018 | 22.814 | 0 | 0 | 57.437 | 36.119 | [5 empty] | 0 | -0.047 | 34 | 2.3315 | 2.141 | 1.6939 | 1.5385 | 0.60253 | 25.843
2006-05-27 | 23:55 | 0 | 21.118 | 0 | 3 | 0 | 30.298 | 30.634 | 30.828 | 30.394 | 17.316 | 24.322 | 14.548 | 0 | 0 | 59.109 | 56.62 | 48.123 | 22.829 | 0 | 0 | 57.359 | 36.038 | [5 empty] | 0 | 7.236 | 35 | 2.36 | 2.1681 | 1.6951 | 1.5385 | 0.62965 | 26.6799
2006-05-27 | 23:56 | 0 | 21.096 | 0 | 2 | 0 | 30.587 | 30.732 | 30.612 | 30.634 | 16.944 | 24.131 | 14.646 | 0 | 0 | 59.109 | 56.642 | 48.009 | 22.829 | 0 | 0 | 57.382 | 36.038 | [5 empty] | 0 | 0 | 36 | 6.5964 | 6.195 | 1.696 | 1.5385 | 4.6565 | 70.5921
2006-05-27 | 23:57 | 0 | 21.13 | 0 | 2 | 0 | 37.99 | 30.803 | 30.345 | 30.754 | 23.962 | 24.372 | 14.548 | 0 | 0 | 59.13 | 56.62 | 48.053 | 22.805 | 0 | 0 | 57.382 | 35.969 | [5 empty] | 1504.2263 | 7.2566 | 37 | 1.481 | 1.3325 | 1.8668 | 1.5385 | -0.20594 | -13.9061
2006-05-27 | 23:58 | 0 | 21.071 | 0 | 2 | 0 | 46.998 | 32.417 | 30.08 | 30.394 | 24.107 | 24.227 | 14.475 | 1 | 0 | 59.13 | 56.597 | 47.962 | 22.829 | 0 | 0 | 57.316 | 35.921 | [5 empty] | 0 | 0 | 38 | 6.5964 | 6.195 | 1.6595 | 1.5385 | 4.6565 | 70.5921
2006-05-27 | 23:59 | 0 | 21.152 | 1 | 3 | 0 | 48.086 | 45.061 | 29.849 | 30.092 | 24.332 | 24.261 | 14.485 | 1 | 0 | 59.073 | 56.629 | 47.995 | 22.888 | 0 | 0 | 57.279 | 35.909
[29 empty] | #REF! | #VALUE! | 0 | #VALUE! | #VALUE! | 1.8668 | 1.5385 | #VALUE! | #VALUE!
2006-05-27 | 1440 | 71 | 21.1863 | 1.2 | 3021 | 20 | 36.6848 |  |  | 29.4282 | 22.7046 | 24.5606 | 17.5668 | 371 | 3 |  |  |  | 23.0084 | 6 | 0 |  |  | 14.475 | 23:58 | 21.282 | 16:44 | 6.807 | #REF!
|  | 1 | [18 empty] | 0 | [10 empty] | #VALUE! | #VALUE! |  | 21 | #VALUE! | #VALUE!