## Therm118
Windmill Logger - THERMAL2.IMS
File opened at 00:00:01 Sun 07 Dec 2008
File closed at 00:00:01 Mon 08 Dec 2008
Date | Time | Boiler_Gas | Gas_MeterT | Boiler_Elec | Boiler_Flow | Boiler_Heat | Boiler_FlowT | Rads_In | Rads_Out | Boiler_Retur | Flue_Gas | Kitchen | Outside | Rain_Gauge | DHW_Coil_Hea | DHW_Coil_In | DHW_Cylinder | DHW_Coil_Out | DHW_Ambient | DHW_Flow | DHW_Heat | DHW_Out | DHW_In | OT min | t OT min | OT max | t OT max | T swing | Wtd._Meter_T | Delta T | Time Interval | T.H. Plus | W.H.L + | Total Heat | Water Ht. | Gain + | Gain + %
Days | Secs | cubic_feet | Celsius | kWh | litres | kWh | Celsius | Celsius | Celsius | Celsius | Celsius | Celsius | Celsius | events | kWh | Celsius | Celsius | Celsius | Celsius | litres | kWh | Celsius | Celsius | Celsius | hh:mm:ss | Celsius | hh:mm:ss | Kelvin | Celsius |  | Minutes | kW | kW | kW | kW | kW | %
2008-07-12 | 0:00 | 0 | 16.121 | 0 | 4 | 0 | 53.825 | 53.893 | 37.277 | 36.973 | 39.133 | 24.462 | 2.159 | 2 | 0 | 62.822 | 59.659 | 52.058 | 17.874 | 0 | 0 | 60.221 | 34.715 | [5 empty] | 0 | 16.852 | 0 | 5.9677 | 5.5974 | 0.30282 | 0 | 5.5974 | 93.7948
2008-07-12 | 0:01 | 0 | 16.091 | 0 | 5 | 0 | 53.979 | 54.254 | 38.354 | 37.813 | 39.717 | 24.408 | 2.254 | 2 | 0 | 62.749 | 59.611 | 51.939 | 17.894 | 0 | 0 | 60.17 | 34.665 | [5 empty] | 0 | 16.166 | 1 | 5.94 | 5.5711 | 5.3017 | 5 | 0.57109 | 9.6143
2008-07-12 | 0:02 | 1 | 16.116 | 0 | 4 | 0 | 54.21 | 54.506 | 40.023 | 39.341 | 41.174 | 24.335 | 2.254 | 2 | 0 | 62.772 | 59.611 | 51.962 | 17.869 | 0 | 0 | 60.17 | 34.665 | [5 empty] | 16.116 | 14.869 | 2 | 5.94 | 5.5711 | 5.3017 | 5 | 0.57109 | 9.6143
2008-07-12 | 0:03 | 0 | 16.091 | 0 | 5 | 0 | 54.415 | 54.873 | 41.525 | 41.126 | 41.643 | 24.313 | 2.205 | 1 | 0 | 62.749 | 59.588 | 51.962 | 17.869 | 0 | 0 | 60.193 | 34.641 | [5 empty] | 0 | 13.289 | 3 | 5.9543 | 5.5847 | 5.3023 | 5 | 0.58466 | 9.819
2008-07-12 | 0:04 | 0 | 16.096 | 0 | 4 | 0 | 54.719 | 54.971 | 42.449 | 42.566 | 42.752 | 24.293 | 2.311 | 2 | 0 | 62.776 | 59.659 | 51.99 | 17.899 | 0 | 0 | 60.221 | 34.694 | [5 empty] | 0 | 12.153 | 4 | 5.9234 | 5.5553 | 5.301 | 5 | 0.55532 | 9.3749
2008-07-12 | 0:05 | 0 | 16.066 | 0 | 5 | 0 | 55.538 | 55.538 | 43.03 | 43.312 | 43.664 | 24.264 | 2.357 | 1 | 0 | 62.772 | 59.611 | 51.986 | 17.869 | 0 | 0 | 60.125 | 34.641 | [5 empty] | 0 | 12.226 | 5 | 5.91 | 5.5426 | 5.3005 | 5 | 0.54258 | 9.1807
2008-07-12 | 0:06 | 1 | 16.066 | 0 | 4 | 0 | 56.225 | 56.314 | 43.453 | 43.877 | 44.762 | 24.288 | 2.432 | 2 | 0 | 62.749 | 59.543 | 52.053 | 17.844 | 0 | 0 | 60.148 | 34.641 | [5 empty] | 16.066 | 12.348 | 6 | 5.8882 | 5.5218 | 5.2996 | 5 | 0.52182 | 8.8622
2008-07-12 | 0:07 | 0 | 16.121 | 1 | 4 | 0 | 56.814 | 56.925 | 43.882 | 44.233 | 45.271 | 24.318 | 2.362 | 1 | 0 | 62.799 | 59.616 | 52.128 | 17.899 | 0 | 0 | 60.152 | 34.67 | [5 empty] | 0 | 12.581 | 7 | 5.9086 | 5.5412 | 5.3004 | 5 | 0.5412 | 9.1595
2008-07-12 | 0:08 | 0 | 16.091 | 0 | 5 | 0 | 57.055 | 57.414 | 44.018 | 44.417 | 45.84 | 24.264 | 2.154 | 1 | 0 | 62.795 | 59.588 | 52.168 | 17.844 | 0 | 0 | 60.104 | 34.641 | [5 empty] | 0 | 12.638 | 8 | 5.9692 | 5.5988 | 5.3029 | 5 | 0.59877 | 10.0311
2008-07-12 | 0:09 | 0 | 16.091 | 0 | 4 | 0 | 57.345 | 57.683 | 44.346 | 44.739 | 46.505 | 24.335 | 2.231 | 2 | 0 | 62.772 | 59.566 | 52.168 | 17.844 | 0 | 0 | 60.036 | 34.617 | [5 empty] | 0 | 12.606 | 9 | 5.9467 | 5.5775 | 5.302 | 5 | 0.57746 | 9.7105
2008-07-12 | 0:10 | 1 | 16.091 | 0 | 5 | 0 | 57.637 | 57.973 | 44.762 | 45.014 | 46.916 | 24.335 | 2.306 | 1 | 0 | 62.815 | 59.566 | 52.214 | 17.844 | 0 | 0 | 60.081 | 34.617 | [5 empty] | 16.091 | 12.623 | 10 | 5.9249 | 5.5567 | 5.3011 | 5 | 0.5567 | 9.3959
2008-07-12 | 0:11 | 0 | 16.091 | 0 | 4 | 1 | 53.337 | 58.288 | 45.014 | 45.38 | 37.672 | 24.408 | 2.357 | 1 | 0 | 62.795 | 59.543 | 52.261 | 17.869 | 0 | 0 | 60.081 | 34.617 | [5 empty] | 0 | 7.957 | 11 | 5.91 | 5.5426 | 5.3005 | 5 | 0.54258 | 9.1807
2008-07-12 | 0:12 | 0 | 16.096 | 0 | 4 | 0 | 47.861 | 51.463 | 45.112 | 45.754 | 31.11 | 24.558 | 2.311 | 0 | 0 | 62.822 | 59.593 | 52.357 | 17.874 | 0 | 0 | 60.152 | 34.577 | [5 empty] | 0 | 2.107 | 0 | 5.9234 | 5.5553 | 5.301 | 5 | 0.55532 | 9.3749
2008-07-12 | 0:13 | 0 | 16.091 | 0 | 5 | 0 | 46.643 | 47.857 | 45.243 | 45.955 | 29.322 | 24.553 | 2.367 | 0 | 0 | 62.808 | 59.536 | 52.366 | 17.856 | 0 | 0 | 60.097 | 34.536 | [5 empty] | 0 | 0.688 | 1 | 5.9071 | 5.5398 | 3.1575 | 2.8571 | 2.6827 | 45.4141
2008-07-12 | 0:14 | 0 | 16.106 | 0 | 4 | 0 | 46.384 | 47.117 | 45.009 | 46.109 | 24.882 | 24.568 | 2.447 | 1 | 0 | 62.813 | 59.584 | 52.415 | 17.884 | 0 | 0 | 60.143 | 34.541 | [5 empty] | 0 | 0.275 | 2 | 5.8838 | 5.5177 | 3.1566 | 2.8571 | 2.6605 | 45.2176
2008-07-12 | 0:15 | 0 | 16.081 | 0 | 5 | 0 | 46.155 | 46.888 | 43.281 | 45.03 | 22.015 | 24.568 | 2.396 | 0 | 0 | 62.833 | 59.584 | 52.415 | 17.861 | 0 | 0 | 60.143 | 34.493 | [5 empty] | 0 | 1.125 | 3 | 5.8987 | 5.5318 | 3.1572 | 2.8571 | 2.6746 | 45.3431
2008-07-12 | 0:16 | 0 | 16.106 | 0 | 4 | 0 | 44.734 | 46.361 | 41.896 | 43.118 | 22.545 | 24.592 | 2.422 | 0 | 0 | 62.813 | 59.561 | 52.392 | 17.884 | 0 | 0 | 60.122 | 34.493 | [5 empty] | 0 | 1.616 | 4 | 5.8911 | 5.5246 | 3.1569 | 2.8571 | 2.6674 | 45.2792
2008-07-12 | 0:17 | 0 | 16.081 | 0 | 5 | 0 | 42.977 | 44.617 | 41.025 | 41.942 | 20.787 | 24.521 | 2.422 | 0 | 0 | 62.813 | 59.538 | 52.392 | 17.861 | 0 | 0 | 60.1 | 34.493 | [5 empty] | 0 | 1.035 | 5 | 5.8911 | 5.5246 | 3.1569 | 2.8571 | 2.6674 | 45.2792
2008-07-12 | 0:18 | 0 | 16.081 | 1 | 4 | 0 | 41.848 | 43.071 | 40.298 | 41.049 | 18.379 | 24.472 | 2.396 | 0 | 0 | 62.79 | 59.538 | 52.392 | 17.884 | 0 | 0 | 60.122 | 34.493 | [5 empty] | 0 | 0.799 | 6 | 5.8987 | 5.5318 | 3.1572 | 2.8571 | 2.6746 | 45.3431
2008-07-12 | 0:19 | 0 | 16.081 | 0 | 5 | 0 | 40.98 | 42.013 | 39.64 | 40.368 | 17.539 | 24.472 | 2.422 | 0 | 0 | 62.767 | 59.561 | 52.324 | 17.909 | 0 | 0 | 60.054 | 34.445 | [5 empty] | 0 | 0.612 | 7 | 5.8911 | 5.5246 | 3.1569 | 2.8571 | 2.6674 | 45.2792
2008-07-12 | 0:20 | 0 | 16.081 | 0 | 4 | 0 | 40.227 | 41.167 | 38.722 | 39.499 | 17.884 | 24.401 | 2.37 | 0 | 0 | 62.744 | 59.515 | 52.301 | 17.861 | 0 | 0 | 60.008 | 34.517 | [5 empty] | 0 | 0.728 | 8 | 5.9063 | 5.539 | 3.1575 | 2.8571 | 2.6818 | 45.4068
2008-07-12 | 0:21 | 0 | 16.081 | 0 | 5 | 0 | 45.443 | 40.344 | 37.854 | 38.488 | 36.749 | 24.352 | 2.347 | 0 | 0 | 62.722 | 59.515 | 52.231 | 17.884 | 0 | 0 | 60.031 | 34.469 | [5 empty] | 0 | 6.955 | 9 | 5.913 | 5.5454 | 3.1577 | 2.8571 | 2.6882 | 45.463
2008-07-12 | 0:22 | 0 | 16.049 | 0 | 5 | 0 | 51.927 | 49.311 | 37.024 | 37.61 | 38.174 | 24.32 | 2.262 | 1 | 0 | 62.649 | 59.486 | 52.086 | 17.828 | 0 | 0 | 59.935 | 34.438 | [5 empty] | 0 | 14.317 | 10 | 5.9377 | 5.5689 | 3.1588 | 2.8571 | 2.7117 | 45.6698
2008-07-12 | 0:23 | 1 | 16.023 | 0 | 5 | 0 | 53.097 | 53.05 | 36.507 | 36.906 | 38.363 | 24.175 | 2.388 | 1 | 0 | 62.649 | 59.442 | 52.086 | 17.828 | 0 | 0 | 59.979 | 34.414 | [5 empty] | 16.023 | 16.191 | 11 | 5.901 | 5.534 | 3.1573 | 2.8571 | 2.6769 | 45.3627
2008-07-12 | 0:24 | 0 | 16.081 | 0 | 4 | 0 | 53.561 | 53.654 | 36.56 | 36.49 | 38.535 | 24.256 | 2.396 | 2 | 0 | 62.655 | 59.493 | 52.002 | 17.836 | 0 | 0 | 59.988 | 34.493 | [5 empty] | 0 | 17.071 | 12 | 5.8987 | 5.5318 | 3.1572 | 2.8571 | 2.6746 | 45.3431
2008-07-12 | 0:25 | 0 | 16.081 | 0 | 5 | 0 | 53.654 | 54.089 | 37.454 | 37.055 | 39.121 | 24.158 | 2.447 | 2 | 0 | 62.633 | 59.472 | 51.958 | 17.861 | 0 | 0 | 59.965 | 34.445 | [5 empty] | 0 | 16.599 | 13 | 5.8838 | 5.5177 | 3.1566 | 2.8571 | 2.6605 | 45.2176
2008-07-12 | 0:26 | 1 | 16.023 | 0 | 5 | 0 | 53.762 | 54.152 | 38.904 | 38.363 | 40.03 | 24.126 | 2.362 | 2 | 0 | 62.603 | 59.463 | 51.904 | 17.828 | 0 | 0 | 59.935 | 34.414 | [5 empty] | 16.023 | 15.399 | 14 | 5.9086 | 5.5412 | 3.1576 | 2.8571 | 2.6841 | 45.4264
2008-07-12 | 0:27 | 0 | 16.023 | 0 | 4 | 0 | 54.105 | 54.404 | 40.43 | 40.15 | 41.676 | 24.126 | 2.288 | 2 | 0 | 62.603 | 59.442 | 51.881 | 17.851 | 0 | 0 | 59.913 | 34.345 | [5 empty] | 0 | 13.955 | 15 | 5.9301 | 5.5617 | 3.1584 | 2.8571 | 2.7045 | 45.6067
2008-07-12 | 0:28 | 0 | 16.049 | 1 | 5 | 0 | 54.334 | 54.814 | 41.583 | 41.511 | 42.288 | 24.08 | 2.262 | 1 | 0 | 62.58 | 59.42 | 51.857 | 17.828 | 0 | 0 | 59.844 | 34.414 | [5 empty] | 0 | 12.823 | 16 | 5.9377 | 5.5689 | 3.1588 | 2.8571 | 2.7117 | 45.6698
2008-07-12 | 0:29 | 1 | 16.049 | 0 | 4 | 0 | 54.471 | 54.975 | 42.123 | 42.382 | 43.063 | 24.126 | 2.262 | 2 | 0 | 62.603 | 59.42 | 51.904 | 17.876 | 0 | 0 | 59.801 | 34.438 | [5 empty] | 16.049 | 12.089 | 17 | 5.9377 | 5.5689 | 3.1588 | 2.8571 | 2.7117 | 45.6698
2008-07-12 | 0:30 | 0 | 16.081 | 0 | 5 | 0 | 54.845 | 55.237 | 42.437 | 42.882 | 43.635 | 24.112 | 2.447 | 1 | 0 | 62.61 | 59.404 | 52.002 | 17.861 | 0 | 0 | 59.853 | 34.493 | [5 empty] | 0 | 11.963 | 18 | 5.8838 | 5.5177 | 3.1566 | 2.8571 | 2.6605 | 45.2176
2008-07-12 | 0:31 | 0 | 16.049 | 0 | 5 | 0 | 55.207 | 55.503 | 42.664 | 43.111 | 44.543 | 24.126 | 2.362 | 1 | 0 | 62.626 | 59.397 | 51.948 | 17.876 | 0 | 0 | 59.844 | 34.462 | [5 empty] | 0 | 12.096 | 19 | 5.9086 | 5.5412 | 3.1576 | 2.8571 | 2.6841 | 45.4264
2008-07-12 | 0:32 | 0 | 16.049 | 0 | 4 | 1 | 55.342 | 55.893 | 42.757 | 43.298 | 44.771 | 24.2 | 2.313 | 2 | 0 | 62.626 | 59.397 | 51.995 | 17.851 | 0 | 0 | 59.844 | 34.462 | [5 empty] | 0 | 12.044 | 20 | 5.9229 | 5.5548 | 3.1581 | 2.8571 | 2.6976 | 45.5459
2008-07-12 | 0:33 | 1 | 16.049 | 0 | 5 | 0 | 55.435 | 55.986 | 43.016 | 43.415 | 44.543 | 24.175 | 2.378 | 1 | 0 | 62.633 | 59.404 | 52.072 | 17.816 | 0 | 0 | 59.83 | 34.424 | [5 empty] | 16.049 | 12.02 | 0 | 5.9039 | 5.5368 | 3.1574 | 2.8571 | 2.6796 | 45.3872
2008-07-12 | 0:34 | 0 | 16.018 | 0 | 5 | 0 | 55.517 | 56.044 | 43.056 | 43.573 | 45.703 | 24.143 | 2.282 | 1 | 0 | 62.571 | 59.388 | 52.009 | 17.796 | 0 | 0 | 59.814 | 34.383 | [5 empty] | 0 | 11.944 | 1 | 5.9319 | 5.5633 | 4.5871 | 4.2857 | 1.2776 | 21.5383
2008-07-12 | 0:35 | 0 | 16.044 | 0 | 5 | 0 | 55.816 | 56.227 | 43.315 | 43.783 | 46.001 | 24.193 | 2.334 | 2 | 0 | 62.617 | 59.342 | 52.056 | 17.846 | 0 | 0 | 59.769 | 34.383 | [5 empty] | 0 | 12.033 | 2 | 5.9167 | 5.5489 | 4.5865 | 4.2857 | 1.2632 | 21.3502
2008-07-12 | 0:36 | 1 | 16.076 | 0 | 4 | 0 | 55.914 | 56.435 | 43.415 | 43.956 | 46.536 | 24.175 | 2.316 | 1 | 0 | 62.624 | 59.395 | 52.13 | 17.854 | 0 | 0 | 59.753 | 34.392 | [5 empty] | 16.076 | 11.958 | 3 | 5.922 | 5.5539 | 4.5867 | 4.2857 | 1.2682 | 21.4154
2008-07-12 | 0:37 | 0 | 16.044 | 1 | 5 | 0 | 56.044 | 56.517 | 43.525 | 44.066 | 46.919 | 24.242 | 2.308 | 1 | 0 | 62.617 | 59.365 | 52.123 | 17.821 | 0 | 0 | 59.746 | 34.337 | [5 empty] | 0 | 11.978 | 4 | 5.9243 | 5.5561 | 4.5868 | 4.2857 | 1.2704 | 21.4444
2008-07-12 | 0:38 | 0 | 16.018 | 0 | 5 | 0 | 56.27 | 56.697 | 43.642 | 44.207 | 47.654 | 24.266 | 2.282 | 1 | 0 | 62.594 | 59.365 | 52.1 | 17.846 | 0 | 0 | 59.835 | 34.337 | [5 empty] | 0 | 12.063 | 5 | 5.9319 | 5.5633 | 4.5871 | 4.2857 | 1.2776 | 21.5383
2008-07-12 | 0:39 | 0 | 15.986 | 0 | 5 | 0 | 56.286 | 56.868 | 43.728 | 44.269 | 48.081 | 24.21 | 2.249 | 2 | 0 | 62.587 | 59.312 | 52.116 | 17.788 | 0 | 0 | 59.785 | 34.306 | [5 empty] | 0 | 12.017 | 6 | 5.9415 | 5.5725 | 4.5875 | 4.2857 | 1.2868 | 21.6572
2008-07-12 | 0:40 | 1 | 15.993 | 0 | 4 | 0 | 56.362 | 56.966 | 43.877 | 44.417 | 48.454 | 24.313 | 2.205 | 1 | 0 | 62.617 | 59.342 | 52.1 | 17.821 | 0 | 0 | 59.835 | 34.337 | [5 empty] | 15.993 | 11.945 | 7 | 5.9543 | 5.5847 | 4.588 | 4.2857 | 1.2989 | 21.8152
2008-07-12 | 0:41 | 0 | 16.044 | 0 | 5 | 0 | 56.474 | 57.033 | 43.972 | 44.557 | 48.753 | 24.386 | 2.231 | 1 | 0 | 62.617 | 59.342 | 52.17 | 17.796 | 0 | 0 | 59.835 | 34.314 | [5 empty] | 0 | 11.917 | 8 | 5.9467 | 5.5775 | 4.5877 | 4.2857 | 1.2917 | 21.7219
2008-07-12 | 0:42 | 0 | 16.018 | 0 | 5 | 0 | 56.743 | 57.167 | 44.09 | 44.65 | 49.096 | 24.337 | 2.156 | 2 | 0 | 62.637 | 59.319 | 52.147 | 17.773 | 0 | 0 | 59.814 | 34.314 | [5 empty] | 0 | 12.093 | 9 | 5.9686 | 5.5982 | 4.5886 | 4.2857 | 1.3125 | 21.9903
2008-07-12 | 0:43 | 0 | 16.018 | 0 | 4 | 0 | 56.921 | 57.437 | 44.159 | 44.741 | 49.234 | 24.411 | 2.205 | 1 | 0 | 62.617 | 59.319 | 52.147 | 17.796 | 0 | 0 | 59.881 | 34.337 | [5 empty] | 0 | 12.18 | 10 | 5.9543 | 5.5847 | 4.588 | 4.2857 | 1.2989 | 21.8152
2008-07-12 | 0:44 | 1 | 16.018 | 0 | 5 | 0 | 56.898 | 57.528 | 44.3 | 44.832 | 49.348 | 24.386 | 2.205 | 1 | 0 | 62.637 | 59.319 | 52.217 | 17.821 | 0 | 0 | 59.858 | 34.337 | [5 empty] | 16.018 | 12.066 | 11 | 5.9543 | 5.5847 | 4.588 | 4.2857 | 1.2989 | 21.8152
2008-07-12 | 0:45 | 0 | 16.044 | 0 | 5 | 0 | 56.989 | 57.548 | 44.393 | 44.946 | 49.67 | 24.482 | 2.257 | 1 | 0 | 62.617 | 59.299 | 52.193 | 17.796 | 0 | 0 | 59.792 | 34.337 | [5 empty] | 0 | 12.043 | 12 | 5.9392 | 5.5703 | 4.5874 | 4.2857 | 1.2845 | 21.6284
2008-07-12 | 0:46 | 0 | 16.018 | 0 | 4 | 1 | 57.055 | 57.594 | 44.58 | 45.061 | 49.785 | 24.457 | 2.156 | 1 | 0 | 62.637 | 59.299 | 52.193 | 17.846 | 0 | 0 | 59.746 | 34.337 | [5 empty] | 0 | 11.994 | 13 | 5.9686 | 5.5982 | 4.5886 | 4.2857 | 1.3125 | 21.9903
2008-07-12 | 0:47 | 0 | 16.018 | 1 | 5 | 0 | 57.19 | 57.729 | 44.65 | 45.175 | 49.831 | 24.482 | 2.156 | 2 | 0 | 62.637 | 59.276 | 52.193 | 17.821 | 0 | 0 | 59.7 | 34.337 | [5 empty] | 0 | 12.015 | 0 | 5.9686 | 5.5982 | 4.5886 | 4.2857 | 1.3125 | 21.9903
2008-07-12 | 0:48 | 1 | 15.993 | 0 | 5 | 0 | 57.302 | 57.863 | 44.65 | 45.268 | 50.244 | 24.482 | 2.156 | 1 | 0 | 62.637 | 59.299 | 52.238 | 17.821 | 0 | 0 | 59.68 | 34.314 | [5 empty] | 15.993 | 12.034 | 1 | 5.9686 | 5.5982 | 3.16 | 2.8571 | 2.7411 | 45.9252
2008-07-12 | 0:49 | 0 | 15.986 | 0 | 5 | 0 | 57.364 | 57.968 | 44.664 | 45.376 | 50.282 | 24.499 | 2.172 | 1 | 0 | 62.587 | 59.29 | 52.14 | 17.788 | 0 | 0 | 59.693 | 34.282 | [5 empty] | 0 | 11.988 | 2 | 5.9639 | 5.5938 | 3.1598 | 2.8571 | 2.7366 | 45.8868
2008-07-12 | 0:50 | 0 | 16.011 | 0 | 4 | 0 | 57.498 | 58.034 | 44.825 | 45.443 | 50.191 | 24.474 | 2.097 | 1 | 0 | 62.608 | 59.246 | 52.163 | 17.763 | 0 | 0 | 59.65 | 34.306 | [5 empty] | 0 | 12.055 | 3 | 5.9858 | 5.6146 | 3.1607 | 2.8571 | 2.7574 | 46.0662
2008-07-12 | 0:51 | 1 | 16.018 | 0 | 5 | 0 | 57.706 | 58.176 | 44.946 | 45.588 | 50.702 | 24.531 | 2.056 | 2 | 0 | 62.637 | 59.299 | 52.217 | 17.821 | 0 | 0 | 59.723 | 34.337 | [5 empty] | 16.018 | 12.118 | 4 | 5.9977 | 5.6259 | 3.1612 | 2.8571 | 2.7688 | 46.1637
2008-07-12 | 0:52 | 0 | 15.986 | 0 | 5 | 0 | 50.994 | 57.765 | 44.848 | 45.651 | 39.923 | 24.521 | 1.971 | 0 | 0 | 62.587 | 59.269 | 52.231 | 17.813 | 0 | 0 | 59.716 | 34.306 | [5 empty] | 0 | 5.343 | 5 | 6.0224 | 5.6494 | 3.1622 | 2.8571 | 2.7923 | 46.3646
2008-07-12 | 0:53 | 0 | 15.961 | 0 | 4 | 0 | 47.369 | 49.71 | 44.986 | 45.766 | 34.33 | 24.619 | 1.894 | 1 | 0 | 62.592 | 59.251 | 52.235 | 17.813 | 0 | 0 | 59.744 | 34.285 | [5 empty] | 0 | 1.603 | 6 | 6.0449 | 5.6707 | 3.1631 | 2.8571 | 2.8136 | 46.5452
2008-07-12 | 0:54 | 0 | 16.028 | 0 | 5 | 0 | 46.496 | 47.528 | 45.028 | 45.854 | 30.107 | 24.636 | 1.937 | 0 | 0 | 62.63 | 59.31 | 52.319 | 17.831 | 0 | 0 | 59.76 | 34.347 | [5 empty] | 0 | 0.642 | 7 | 6.0323 | 5.6588 | 3.1626 | 2.8571 | 2.8017 | 46.4445
2008-07-12 | 0:55 | 0 | 15.978 | 0 | 5 | 0 | 46.13 | 46.909 | 43.913 | 45.555 | 27.36 | 24.661 | 1.912 | 0 | 0 | 62.608 | 59.267 | 52.319 | 17.856 | 0 | 0 | 59.76 | 34.347 | [5 empty] | 0 | 0.575 | 8 | 6.0396 | 5.6658 | 3.1629 | 2.8571 | 2.8086 | 46.5031
2008-07-12 | 0:56 | 0 | 16.028 | 0 | 4 | 0 | 45.348 | 46.473 | 42.221 | 43.75 | 25.889 | 24.612 | 2.038 | 0 | 0 | 62.63 | 59.356 | 52.366 | 17.856 | 0 | 0 | 59.714 | 34.347 | [5 empty] | 0 | 1.598 | 9 | 6.0029 | 5.6309 | 3.1614 | 2.8571 | 2.7737 | 46.2064
2008-07-12 | 0:57 | 0 | 16.028 | 0 | 5 | 0 | 43.468 | 45.189 | 41.281 | 42.104 | 23.697 | 24.612 | 2.012 | 0 | 0 | 62.585 | 59.29 | 52.275 | 17.856 | 0 | 0 | 59.691 | 34.325 | [5 empty] | 0 | 1.364 | 10 | 6.0105 | 5.6381 | 3.1617 | 2.8571 | 2.7809 | 46.2679
2008-07-12 | 0:58 | 0 | 16.003 | 1 | 5 | 0 | 42.08 | 43.255 | 40.576 | 41.351 | 21.794 | 24.59 | 1.837 | 0 | 0 | 62.585 | 59.333 | 52.275 | 17.831 | 0 | 0 | 59.691 | 34.325 | [5 empty] | 0 | 0.729 | 11 | 6.0615 | 5.6865 | 3.1638 | 2.8571 | 2.8294 | 46.6781
2008-07-12 | 0:59 | 0 | 16.003 | 0 | 5 | 0 | 41.329 | 42.221 | 39.942 | 40.669 | 20.47 | 24.565 | 1.811 | 0 | 0 | 62.539 | 59.244 | 52.182 | 17.856 | 0 | 0 | 59.648 | 34.302 | [5 empty] | 0 | 0.66 | 12 | 6.069 | 5.6937 | 3.1641 | 2.8571 | 2.8366 | 46.7384
2008-07-12 | 1:00 | 0 | 16.003 | 0 | 5 | 0 | 40.6 | 41.492 | 39.119 | 39.918 | 19.93 | 24.541 | 1.912 | 0 | 0 | 62.516 | 59.267 | 52.161 | 17.831 | 0 | 0 | 59.671 | 34.302 | [5 empty] | 0 | 0.682 | 13 | 6.0396 | 5.6658 | 3.1629 | 2.8571 | 2.8086 | 46.5031
2008-07-12 | 1:01 | 0 | 15.978 | 0 | 4 | 0 | 39.729 | 40.741 | 38.32 | 38.978 | 18.844 | 24.47 | 1.912 | 0 | 0 | 62.496 | 59.221 | 52.067 | 17.831 | 0 | 0 | 59.602 | 34.278 | [5 empty] | 0 | 0.751 | 14 | 6.0396 | 5.6658 | 3.1629 | 2.8571 | 2.8086 | 46.5031
2008-07-12 | 1:02 | 0 | 15.978 | 0 | 5 | 0 | 48.1 | 40.2 | 37.545 | 38.227 | 38.578 | 24.421 | 1.937 | 0 | 0 | 62.427 | 59.244 | 52.044 | 17.831 | 0 | 0 | 59.602 | 34.254 | [5 empty] | 0 | 9.873 | 15 | 6.0323 | 5.6588 | 3.1626 | 2.8571 | 2.8017 | 46.4445
2008-07-12 | 1:03 | 0 | 15.978 | 0 | 5 | 0 | 52.434 | 50.989 | 37.028 | 37.614 | 39.167 | 24.325 | 1.837 | 1 | 0 | 62.45 | 59.244 | 52 | 17.831 | 0 | 0 | 59.648 | 34.278 | [5 empty] | 0 | 14.82 | 16 | 6.0615 | 5.6865 | 3.1638 | 2.8571 | 2.8294 | 46.6781
2008-07-12 | 1:04 | 1 | 15.978 | 0 | 5 | 0 | 53.582 | 53.468 | 36.698 | 37.122 | 39.119 | 24.251 | 1.912 | 2 | 0 | 62.427 | 59.198 | 51.885 | 17.831 | 0 | 0 | 59.579 | 34.302 | [5 empty] | 15.978 | 16.46 | 17 | 6.0396 | 5.6658 | 3.1629 | 2.8571 | 2.8086 | 46.5031
2008-07-12 | 1:05 | 0 | 15.978 | 0 | 4 | 0 | 54.063 | 54.086 | 37.215 | 37.028 | 39.495 | 24.18 | 1.989 | 2 | 0 | 62.382 | 59.198 | 51.792 | 17.831 | 0 | 0 | 59.559 | 34.302 | [5 empty] | 0 | 17.035 | 18 | 6.0172 | 5.6444 | 3.162 | 2.8571 | 2.7873 | 46.3222
2008-07-12 | 1:06 | 0 | 15.978 | 0 | 5 | 0 | 54.201 | 54.614 | 38.248 | 37.827 | 40.152 | 24.131 | 1.989 | 2 | 0 | 62.382 | 59.155 | 51.792 | 17.856 | 0 | 0 | 59.559 | 34.302 | [5 empty] | 0 | 16.374 | 19 | 6.0172 | 5.6444 | 3.162 | 2.8571 | 2.7873 | 46.3222
2008-07-12 | 1:07 | 1 | 15.978 | 0 | 5 | 1 | 54.499 | 54.866 | 39.942 | 39.425 | 41.705 | 24.18 | 1.937 | 1 | 0 | 62.382 | 59.132 | 51.724 | 17.881 | 0 | 0 | 59.468 | 34.325 | [5 empty] | 15.978 | 15.074 | 20 | 6.0323 | 5.6588 | 3.1626 | 2.8571 | 2.8017 | 46.4445
2008-07-12 | 1:08 | 0 | 15.925 | 1 | 4 | 0 | 54.814 | 55.158 | 41.463 | 41.277 | 42.803 | 24.102 | 1.981 | 2 | 0 | 62.354 | 59.105 | 51.72 | 17.851 | 0 | 0 | 59.531 | 34.297 | [5 empty] | 0 | 13.537 | 0 | 6.0195 | 5.6467 | 3.1621 | 2.8571 | 2.7895 | 46.3411
2008-07-12 | 1:09 | 0 | 15.9 | 0 | 5 | 0 | 55.113 | 55.48 | 42.499 | 42.781 | 43.367 | 24.126 | 1.806 | 1 | 0 | 62.354 | 59.128 | 51.811 | 17.826 | 0 | 0 | 59.552 | 34.273 | [5 empty] | 0 | 12.332 | 1 | 6.0705 | 5.6951 | 4.9224 | 4.6154 | 1.0797 | 17.7863
2008-07-12 | 1:10 | 1 | 15.925 | 0 | 4 | 0 | 55.526 | 55.708 | 43.226 | 43.556 | 44.564 | 24.197 | 1.729 | 2 | 0 | 62.377 | 59.105 | 51.834 | 17.826 | 0 | 0 | 59.486 | 34.249 | [5 empty] | 15.925 | 11.97 | 2 | 6.0929 | 5.7164 | 4.9233 | 4.6154 | 1.101 | 18.0706
2008-07-12 | 1:11 | 0 | 15.93 | 0 | 5 | 0 | 56.082 | 56.307 | 43.63 | 44.03 | 45.784 | 24.276 | 1.886 | 1 | 0 | 62.382 | 59.132 | 51.839 | 17.831 | 0 | 0 | 59.424 | 34.254 | [5 empty] | 0 | 12.052 | 3 | 6.0472 | 5.673 | 4.9214 | 4.6154 | 1.0576 | 17.4886
2008-07-12 | 1:12 | 0 | 15.948 | 0 | 5 | 0 | 56.503 | 56.772 | 43.86 | 44.355 | 46.078 | 24.318 | 1.906 | 2 | 0 | 62.377 | 59.105 | 51.902 | 17.876 | 0 | 0 | 59.463 | 34.225 | [5 empty] | 0 | 12.148 | 4 | 6.0414 | 5.6674 | 4.9212 | 4.6154 | 1.052 | 17.4138
2008-07-12 | 1:13 | 0 | 15.978 | 0 | 4 | 0 | 56.777 | 57.024 | 43.984 | 44.615 | 46.748 | 24.445 | 1.886 | 1 | 0 | 62.4 | 59.239 | 51.972 | 17.929 | 0 | 0 | 59.554 | 34.323 | [5 empty] | 0 | 12.162 | 5 | 6.0472 | 5.673 | 4.9214 | 4.6154 | 1.0576 | 17.4886
2008-07-12 | 1:14 | 1 | 15.913 | 0 | 5 | 0 | 57.049 | 57.341 | 44.362 | 44.755 | 47.416 | 24.401 | 1.793 | 1 | 0 | 62.361 | 59.112 | 51.955 | 17.886 | 0 | 0 | 59.538 | 34.282 | [5 empty] | 15.913 | 12.294 | 6 | 6.0743 | 5.6987 | 4.9225 | 4.6154 | 1.0833 | 17.8344
2008-07-12 | 1:15 | 0 | 15.935 | 0 | 4 | 0 | 57.229 | 57.631 | 44.55 | 45.009 | 47.92 | 24.499 | 1.742 | 2 | 0 | 62.407 | 59.112 | 52.002 | 17.911 | 0 | 0 | 59.515 | 34.306 | [5 empty] | 0 | 12.22 | 7 | 6.0891 | 5.7128 | 4.9231 | 4.6154 | 1.0974 | 18.0228
2008-07-12 | 1:16 | 0 | 15.913 | 0 | 5 | 0 | 57.475 | 57.856 | 44.734 | 45.306 | 48.265 | 24.499 | 1.767 | 1 | 0 | 62.361 | 59.089 | 52.002 | 17.911 | 0 | 0 | 59.515 | 34.282 | [5 empty] | 0 | 12.169 | 8 | 6.0818 | 5.7059 | 4.9228 | 4.6154 | 1.0905 | 17.9306
2008-07-12 | 1:17 | 0 | 15.888 | 1 | 4 | 0 | 57.699 | 58.192 | 44.939 | 45.558 | 48.676 | 24.521 | 1.742 | 1 | 0 | 62.361 | 59.043 | 52.07 | 17.839 | 0 | 0 | 59.538 | 34.258 | [5 empty] | 0 | 12.141 | 9 | 6.0891 | 5.7128 | 4.9231 | 4.6154 | 1.0974 | 18.0228
2008-07-12 | 1:18 | 1 | 15.913 | 0 | 5 | 0 | 57.945 | 58.304 | 45.054 | 45.672 | 49.479 | 24.546 | 1.819 | 1 | 0 | 62.407 | 59.043 | 52.049 | 17.864 | 0 | 0 | 59.493 | 34.282 | [5 empty] | 15.913 | 12.273 | 10 | 6.0667 | 5.6915 | 4.9222 | 4.6154 | 1.0761 | 17.7381
2008-07-12 | 1:19 | 0 | 15.913 | 0 | 5 | 0 | 58.103 | 58.662 | 45.261 | 45.88 | 49.687 | 24.644 | 1.742 | 2 | 0 | 62.407 | 59.066 | 52.049 | 17.864 | 0 | 0 | 59.424 | 34.211 | [5 empty] | 0 | 12.223 | 11 | 6.0891 | 5.7128 | 4.9231 | 4.6154 | 1.0974 | 18.0228
2008-07-12 | 1:20 | 0 | 15.883 | 0 | 4 | 1 | 58.21 | 58.703 | 45.371 | 45.966 | 48.282 | 24.636 | 1.736 | 1 | 0 | 62.402 | 59.039 | 52.065 | 17.833 | 0 | 0 | 59.376 | 34.23 | [5 empty] | 0 | 12.244 | 12 | 6.0909 | 5.7145 | 4.9232 | 4.6154 | 1.0991 | 18.0449
2008-07-12 | 1:21 | 0 | 15.905 | 0 | 5 | 0 | 50.048 | 56.1 | 45.53 | 46.172 | 38.272 | 24.734 | 1.711 | 0 | 0 | 62.402 | 59.039 | 52.112 | 17.856 | 0 | 0 | 59.397 | 34.23 | [5 empty] | 0 | 3.876 | 0 | 6.0982 | 5.7214 | 4.9235 | 4.6154 | 1.106 | 18.1368
2008-07-12 | 1:22 | 0 | 15.857 | 0 | 4 | 0 | 47.549 | 49.313 | 45.623 | 46.309 | 32.656 | 24.855 | 1.662 | 1 | 0 | 62.379 | 59.061 | 52.135 | 17.881 | 0 | 0 | 59.397 | 34.206 | [5 empty] | 0 | 1.24 | 1 | 6.1124 | 5.735 | 3.1658 | 2.8571 | 2.8778 | 47.0814
2008-07-12 | 1:23 | 0 | 15.905 | 0 | 5 | 0 | 46.86 | 47.801 | 45.576 | 46.379 | 29.624 | 24.83 | 1.662 | 0 | 0 | 62.379 | 59.039 | 52.179 | 17.833 | 0 | 0 | 59.442 | 34.23 | [5 empty] | 0 | 0.481 | 2 | 6.1124 | 5.735 | 3.1658 | 2.8571 | 2.8778 | 47.0814
2008-07-12 | 1:24 | 0 | 15.888 | 0 | 4 | 0 | 46.589 | 47.369 | 44.176 | 45.903 | 27.726 | 24.859 | 1.667 | 0 | 0 | 62.407 | 59.023 | 52.207 | 17.886 | 0 | 0 | 59.404 | 34.282 | [5 empty] | 0 | 0.686 | 3 | 6.111 | 5.7336 | 3.1658 | 2.8571 | 2.8764 | 47.07
2008-07-12 | 1:25 | 0 | 15.905 | 0 | 5 | 0 | 45.509 | 46.93 | 42.36 | 43.795 | 25.144 | 24.904 | 1.561 | 0 | 0 | 62.379 | 58.995 | 52.112 | 17.856 | 0 | 0 | 59.353 | 34.254 | [5 empty] | 0 | 1.714 | 4 | 6.1418 | 5.7629 | 3.167 | 2.8571 | 2.9058 | 47.3111
2008-07-12 | 1:26 | 0 | 15.883 | 0 | 5 | 0 | 43.535 | 45.278 | 41.257 | 42.243 | 23.53 | 24.926 | 1.484 | 0 | 0 | 62.357 | 59.061 | 52.135 | 17.881 | 0 | 0 | 59.331 | 34.206 | [5 empty] | 0 | 1.292 | 5 | 6.1643 | 5.7842 | 3.1679 | 2.8571 | 2.9271 | 47.4848
2008-07-12 | 1:27 | 0 | 15.883 | 0 | 4 | 0 | 42.15 | 43.417 | 40.552 | 41.375 | 22.398 | 24.83 | 1.584 | 0 | 0 | 62.334 | 59.061 | 52.112 | 17.906 | 0 | 0 | 59.331 | 34.206 | [5 empty] | 0 | 0.775 | 6 | 6.1351 | 5.7565 | 3.1668 | 2.8571 | 2.8994 | 47.259
2008-07-12 | 1:28 | 0 | 15.883 | 0 | 5 | 0 | 41.279 | 42.267 | 39.798 | 40.576 | 21.24 | 24.781 | 1.584 | 0 | 0 | 62.334 | 58.972 | 52.065 | 17.856 | 0 | 0 | 59.331 | 34.206 | [5 empty] | 0 | 0.703 | 7 | 6.1351 | 5.7565 | 3.1668 | 2.8571 | 2.8994 | 47.259
2008-07-12 | 1:29 | 0 | 15.905 | 1 | 5 | 0 | 40.456 | 41.42 | 38.858 | 39.657 | 20.179 | 24.734 | 1.711 | 0 | 0 | 62.313 | 59.016 | 51.997 | 17.833 | 0 | 0 | 59.331 | 34.206 | [5 empty] | 0 | 0.799 | 8 | 6.0982 | 5.7214 | 3.1653 | 2.8571 | 2.8643 | 46.9691
2008-07-12 | 1:30 | 0 | 15.883 | 0 | 5 | 0 | 39.495 | 40.552 | 37.918 | 38.696 | 32.773 | 24.685 | 1.662 | 0 | 0 | 62.268 | 59.039 | 51.927 | 17.881 | 0 | 0 | 59.262 | 34.206 | [5 empty] | 0 | 0.799 | 9 | 6.1124 | 5.735 | 3.1658 | 2.8571 | 2.8778 | 47.0814
2008-07-12 | 1:31 | 1 | 15.875 | 0 | 5 | 0 | 49.859 | 42.968 | 37.162 | 37.82 | 38.712 | 24.585 | 1.605 | 0 | 0 | 62.24 | 58.968 | 51.855 | 17.826 | 0 | 0 | 59.235 | 34.201 | [5 empty] | 15.875 | 12.039 | 10 | 6.129 | 5.7507 | 3.1665 | 2.8571 | 2.8936 | 47.2113
2008-07-12 | 1:32 | 0 | 15.852 | 0 | 4 | 0 | 52.793 | 51.946 | 36.552 | 37.069 | 38.83 | 24.56 | 1.705 | 2 | 0 | 62.195 | 58.945 | 51.694 | 17.851 | 0 | 0 | 59.235 | 34.201 | [5 empty] | 0 | 15.724 | 11 | 6.0999 | 5.7231 | 3.1653 | 2.8571 | 2.8659 | 46.9829
2008-07-12 | 1:33 | 0 | 15.852 | 0 | 5 | 0 | 53.573 | 53.596 | 36.151 | 36.528 | 38.925 | 24.487 | 1.657 | 1 | 0 | 62.199 | 58.927 | 51.652 | 17.753 | 0 | 0 | 59.217 | 34.18 | [5 empty] | 0 | 17.045 | 12 | 6.1139 | 5.7363 | 3.1659 | 2.8571 | 2.8792 | 47.0928
2008-07-12 | 1:34 | 1 | 15.845 | 0 | 5 | 0 | 54.007 | 54.121 | 36.923 | 36.662 | 39.32 | 24.433 | 1.672 | 2 | 0 | 62.169 | 58.986 | 51.552 | 17.844 | 0 | 0 | 59.232 | 34.196 | [5 empty] | 15.845 | 17.345 | 13 | 6.1095 | 5.7322 | 3.1657 | 2.8571 | 2.875 | 47.0585
2008-07-12 | 1:35 | 0 | 15.845 | 0 | 5 | 0 | 54.051 | 54.35 | 38.332 | 37.768 | 40.26 | 24.384 | 1.698 | 2 | 0 | 62.169 | 58.943 | 51.575 | 17.796 | 0 | 0 | 59.255 | 34.196 | [5 empty] | 0 | 16.283 | 14 | 6.1019 | 5.725 | 3.1654 | 2.8571 | 2.8679 | 46.999
2008-07-12 | 1:36 | 0 | 15.845 | 0 | 4 | 0 | 54.42 | 54.693 | 39.93 | 39.483 | 41.882 | 24.337 | 1.747 | 2 | 0 | 62.149 | 58.851 | 51.531 | 17.821 | 0 | 0 | 59.278 | 34.172 | [5 empty] | 0 | 14.937 | 15 | 6.0877 | 5.7114 | 3.1648 | 2.8571 | 2.8543 | 46.8863
2008-07-12 | 1:37 | 1 | 15.868 | 0 | 5 | 0 | 54.831 | 55.153 | 41.246 | 41.246 | 42.726 | 24.288 | 1.747 | 2 | 0 | 62.149 | 58.92 | 51.531 | 17.821 | 0 | 0 | 59.344 | 34.172 | [5 empty] | 15.868 | 13.585 | 16 | 6.0877 | 5.7114 | 3.1648 | 2.8571 | 2.8543 | 46.8863
2008-07-12 | 1:38 | 0 | 15.868 | 1 | 5 | 0 | 54.968 | 55.382 | 42.233 | 42.444 | 43.831 | 24.362 | 1.62 | 1 | 0 | 62.149 | 58.874 | 51.552 | 17.821 | 0 | 0 | 59.301 | 34.103 | [5 empty] | 0 | 12.524 | 17 | 6.1247 | 5.7466 | 3.1663 | 2.8571 | 2.8894 | 47.1772
2008-07-12 | 1:39 | 0 | 15.893 | 0 | 4 | 0 | 55.244 | 55.657 | 42.726 | 43.15 | 44.372 | 24.408 | 1.672 | 2 | 0 | 62.169 | 58.851 | 51.575 | 17.796 | 0 | 0 | 59.232 | 34.125 | [5 empty] | 0 | 12.094 | 18 | 6.1095 | 5.7322 | 3.1657 | 2.8571 | 2.875 | 47.0585
2008-07-12 | 1:40 | 0 | 15.815 | 0 | 5 | 0 | 55.377 | 55.767 | 43.051 | 43.568 | 45.31 | 24.452 | 1.615 | 1 | 0 | 62.142 | 58.847 | 51.617 | 17.766 | 0 | 0 | 59.205 | 34.12 | [5 empty] | 0 | 11.809 | 19 | 6.1261 | 5.748 | 3.1664 | 2.8571 | 2.8908 | 47.1886
2008-07-12 | 1:41 | 1 | 15.845 | 0 | 5 | 1 | 55.727 | 56.138 | 43.221 | 43.831 | 45.705 | 24.482 | 1.672 | 1 | 0 | 62.149 | 58.874 | 51.645 | 17.844 | 0 | 0 | 59.232 | 34.103 | [5 empty] | 15.845 | 11.896 | 20 | 6.1095 | 5.7322 | 3.1657 | 2.8571 | 2.875 | 47.0585
2008-07-12 | 1:42 | 0 | 15.837 | 0 | 5 | 0 | 55.881 | 56.314 | 43.427 | 44.061 | 46.158 | 24.474 | 1.641 | 2 | 0 | 62.142 | 58.847 | 51.685 | 17.813 | 0 | 0 | 59.182 | 34.096 | [5 empty] | 0 | 11.82 | 0 | 6.1185 | 5.7408 | 3.1661 | 2.8571 | 2.8836 | 47.1293
2008-07-12 | 1:43 | 0 | 15.868 | 0 | 4 | 0 | 56.161 | 56.588 | 43.645 | 44.302 | 46.898 | 24.482 | 1.646 | 1 | 0 | 62.192 | 58.851 | 51.783 | 17.796 | 0 | 0 | 59.232 | 34.103 | [5 empty] | 0 | 11.859 | 1 | 6.1171 | 5.7394 | 4.9243 | 4.6154 | 1.124 | 18.3748
2008-07-12 | 1:44 | 1 | 15.837 | 0 | 5 | 0 | 56.268 | 56.738 | 43.803 | 44.436 | 47.189 | 24.548 | 1.59 | 1 | 0 | 62.142 | 58.801 | 51.776 | 17.766 | 0 | 0 | 59.205 | 34.074 | [5 empty] | 15.837 | 11.832 | 2 | 6.1334 | 5.7549 | 4.9249 | 4.6154 | 1.1395 | 18.5787
2008-07-12 | 1:45 | 0 | 15.863 | 0 | 5 | 0 | 56.448 | 56.873 | 43.92 | 44.622 | 47.374 | 24.548 | 1.564 | 2 | 0 | 62.165 | 58.824 | 51.822 | 17.791 | 0 | 0 | 59.251 | 34.096 | [5 empty] | 0 | 11.826 | 3 | 6.141 | 5.7621 | 4.9252 | 4.6154 | 1.1467 | 18.673
2008-07-12 | 1:46 | 0 | 15.893 | 0 | 5 | 0 | 56.722 | 56.992 | 44.161 | 44.811 | 47.861 | 24.649 | 1.646 | 1 | 0 | 62.215 | 58.986 | 51.92 | 17.844 | 0 | 0 | 59.255 | 34.148 | [5 empty] | 0 | 11.911 | 4 | 6.1171 | 5.7394 | 4.9243 | 4.6154 | 1.124 | 18.3748
2008-07-12 | 1:47 | 0 | 15.863 | 0 | 4 | 0 | 56.807 | 57.322 | 44.226 | 44.921 | 48.2 | 24.597 | 1.489 | 1 | 0 | 62.165 | 58.801 | 51.799 | 17.791 | 0 | 0 | 59.228 | 34.074 | [5 empty] | 0 | 11.886 | 5 | 6.1628 | 5.7828 | 4.9261 | 4.6154 | 1.1675 | 18.9437
2008-07-12 | 1:48 | 1 | 15.837 | 1 | 5 | 0 | 56.941 | 57.368 | 44.415 | 45.012 | 48.634 | 24.597 | 1.515 | 1 | 0 | 62.188 | 58.801 | 51.822 | 17.791 | 0 | 0 | 59.205 | 34.096 | [5 empty] | 15.837 | 11.929 | 6 | 6.1552 | 5.7756 | 4.9258 | 4.6154 | 1.1603 | 18.85
2008-07-12 | 1:49 | 0 | 15.863 | 0 | 5 | 0 | 57.03 | 57.569 | 44.645 | 45.149 | 48.979 | 24.597 | 1.463 | 2 | 0 | 62.188 | 58.781 | 51.846 | 17.791 | 0 | 0 | 59.139 | 34.096 | [5 empty] | 0 | 11.881 | 7 | 6.1704 | 5.79 | 4.9264 | 4.6154 | 1.1747 | 19.037
2008-07-12 | 1:50 | 0 | 15.863 | 0 | 4 | 0 | 57.122 | 57.637 | 44.645 | 45.264 | 49.346 | 24.573 | 1.412 | 1 | 0 | 62.165 | 58.824 | 51.869 | 17.813 | 0 | 0 | 59.139 | 34.12 | [5 empty] | 0 | 11.858 | 8 | 6.1852 | 5.8042 | 4.927 | 4.6154 | 1.1888 | 19.2196
2008-07-12 | 1:51 | 0 | 15.888 | 0 | 5 | 0 | 57.277 | 57.637 | 44.713 | 45.355 | 49.621 | 24.619 | 1.412 | 1 | 0 | 62.21 | 58.892 | 51.937 | 17.813 | 0 | 0 | 59.139 | 34.096 | [5 empty] | 0 | 11.922 | 9 | 6.1852 | 5.8042 | 4.927 | 4.6154 | 1.1888 | 19.2196
2008-07-12 | 1:52 | 1 | 15.888 | 0 | 5 | 0 | 57.345 | 57.861 | 44.76 | 45.401 | 49.759 | 24.619 | 1.438 | 1 | 0 | 62.188 | 58.801 | 51.822 | 17.839 | 0 | 0 | 59.139 | 34.096 | [5 empty] | 15.888 | 11.944 | 10 | 6.1777 | 5.797 | 4.9267 | 4.6154 | 1.1816 | 19.1266
2008-07-12 | 1:53 | 0 | 15.863 | 0 | 5 | 0 | 57.457 | 57.904 | 44.874 | 45.539 | 50.058 | 24.644 | 1.564 | 1 | 0 | 62.188 | 58.824 | 51.892 | 17.813 | 0 | 0 | 59.139 | 34.074 | [5 empty] | 0 | 11.918 | 11 | 6.141 | 5.7621 | 4.9252 | 4.6154 | 1.1467 | 18.673
2008-07-12 | 1:54 | 0 | 15.83 | 0 | 4 | 1 | 57.494 | 58.078 | 44.914 | 45.6 | 50.279 | 24.587 | 1.481 | 2 | 0 | 62.158 | 58.728 | 51.906 | 17.781 | 0 | 0 | 59.175 | 34.019 | [5 empty] | 0 | 11.894 | 12 | 6.1651 | 5.7851 | 4.9262 | 4.6154 | 1.1697 | 18.9724
2008-07-12 | 1:55 | 0 | 15.837 | 0 | 5 | 0 | 57.726 | 58.196 | 45.035 | 45.677 | 50.515 | 24.619 | 1.564 | 1 | 0 | 62.188 | 58.758 | 51.913 | 17.839 | 0 | 0 | 59.251 | 34.05 | [5 empty] | 0 | 12.049 | 0 | 6.141 | 5.7621 | 4.9252 | 4.6154 | 1.1467 | 18.673
2008-07-12 | 1:56 | 1 | 15.79 | 0 | 5 | 0 | 57.77 | 58.443 | 45.149 | 45.791 | 50.469 | 24.573 | 1.463 | 1 | 0 | 62.21 | 58.712 | 52.007 | 17.791 | 0 | 0 | 59.228 | 34.074 | [5 empty] | 15.79 | 11.979 | 1 | 6.1704 | 5.79 | 2.9197 | 2.6087 | 3.1813 | 51.5584
2008-07-12 | 1:57 | 0 | 15.805 | 1 | 5 | 0 | 57.786 | 58.324 | 45.051 | 45.875 | 50.646 | 24.587 | 1.456 | 1 | 0 | 62.181 | 58.794 | 51.953 | 17.781 | 0 | 0 | 59.244 | 34.089 | [5 empty] | 0 | 11.911 | 2 | 6.1724 | 5.792 | 2.9198 | 2.6087 | 3.1833 | 51.5728
2008-07-12 | 1:58 | 0 | 15.805 | 0 | 4 | 0 | 57.809 | 58.413 | 45.187 | 45.922 | 50.851 | 24.612 | 1.582 | 1 | 0 | 62.181 | 58.705 | 51.906 | 17.781 | 0 | 0 | 59.198 | 34.089 | [5 empty] | 0 | 11.887 | 3 | 6.1357 | 5.7571 | 2.9183 | 2.6087 | 3.1484 | 51.3127
2008-07-12 | 1:59 | 1 | 15.837 | 0 | 5 | 0 | 57.904 | 58.489 | 45.31 | 46.043 | 50.928 | 24.717 | 1.489 | 2 | 0 | 62.165 | 58.801 | 51.937 | 17.864 | 0 | 0 | 59.228 | 34.12 | [5 empty] | 15.837 | 11.861 | 4 | 6.1628 | 5.7828 | 2.9194 | 2.6087 | 3.1741 | 51.505
2008-07-12 | 2:00 | 0 | 15.888 | 0 | 5 | 0 | 58.085 | 58.511 | 45.348 | 46.06 | 50.714 | 24.685 | 1.43 | 1 | 0 | 62.181 | 58.794 | 51.906 | 17.856 | 0 | 0 | 59.198 | 34.089 | [5 empty] | 0 | 12.025 | 5 | 6.18 | 5.7992 | 2.9201 | 2.6087 | 3.1905 | 51.626
2008-07-12 | 2:01 | 0 | 15.83 | 0 | 4 | 0 | 58.19 | 58.571 | 45.394 | 46.174 | 50.945 | 24.71 | 1.404 | 1 | 0 | 62.181 | 58.817 | 51.976 | 17.806 | 0 | 0 | 59.153 | 34.065 | [5 empty] | 0 | 12.016 | 6 | 6.1876 | 5.8064 | 2.9204 | 2.6087 | 3.1977 | 51.6792
2008-07-12 | 2:02 | 0 | 15.83 | 0 | 5 | 0 | 58.212 | 58.772 | 45.485 | 46.127 | 51.012 | 24.661 | 1.582 | 1 | 0 | 62.158 | 58.705 | 51.883 | 17.781 | 0 | 0 | 59.086 | 34.065 | [5 empty] | 0 | 12.085 | 7 | 6.1357 | 5.7571 | 2.9183 | 2.6087 | 3.1484 | 51.3127
2008-07-12 | 2:03 | 1 | 15.863 | 0 | 5 | 0 | 58.242 | 58.824 | 45.654 | 46.272 | 50.975 | 24.717 | 1.667 | 1 | 0 | 62.188 | 58.735 | 51.937 | 17.839 | 0 | 0 | 59.07 | 34.096 | [5 empty] | 15.863 | 11.97 | 8 | 6.111 | 5.7336 | 2.9173 | 2.6087 | 3.1249 | 51.1356
2008-07-12 | 2:04 | 0 | 15.837 | 0 | 5 | 0 | 58.265 | 58.781 | 45.63 | 46.295 | 51.113 | 24.693 | 1.412 | 2 | 0 | 62.188 | 58.735 | 51.913 | 17.813 | 0 | 0 | 59.027 | 34.096 | [5 empty] | 0 | 11.97 | 9 | 6.1852 | 5.8042 | 2.9203 | 2.6087 | 3.1955 | 51.6628
2008-07-12 | 2:05 | 0 | 15.863 | 0 | 4 | 0 | 54.621 | 58.892 | 45.815 | 46.41 | 44.202 | 24.813 | 1.463 | 1 | 0 | 62.188 | 58.735 | 51.937 | 17.813 | 0 | 0 | 59.027 | 34.12 | [5 empty] | 0 | 8.211 | 10 | 6.1704 | 5.79 | 2.9197 | 2.6087 | 3.1813 | 51.5584
2008-07-12 | 2:06 | 0 | 15.83 | 0 | 5 | 0 | 48.835 | 52.158 | 45.67 | 46.449 | 34.443 | 24.806 | 1.404 | 0 | 0 | 62.158 | 58.728 | 51.93 | 17.781 | 0 | 0 | 58.997 | 34.136 | [5 empty] | 0 | 2.386 | 11 | 6.1876 | 5.8064 | 2.9204 | 2.6087 | 3.1977 | 51.6792
2008-07-12 | 2:07 | 0 | 15.83 | 1 | 5 | 0 | 47.367 | 48.674 | 45.693 | 46.494 | 30.757 | 24.83 | 1.507 | 0 | 0 | 62.135 | 58.705 | 51.93 | 17.831 | 0 | 0 | 58.975 | 34.136 | [5 empty] | 0 | 0.873 | 12 | 6.1576 | 5.7779 | 2.9192 | 2.6087 | 3.1692 | 51.4679
2008-07-12 | 2:08 | 0 | 15.863 | 0 | 4 | 0 | 46.916 | 47.763 | 45.149 | 46.365 | 27.584 | 24.862 | 1.541 | 0 | 0 | 62.165 | 58.735 | 51.937 | 17.839 | 0 | 0 | 59.004 | 34.144 | [5 empty] | 0 | 0.551 | 13 | 6.1477 | 5.7685 | 2.9188 | 2.6087 | 3.1598 | 51.3977
2008-07-12 | 2:09 | 0 | 15.83 | 0 | 5 | 0 | 46.358 | 47.297 | 43.185 | 44.958 | 25.649 | 24.83 | 1.378 | 0 | 0 | 62.112 | 58.728 | 51.906 | 17.806 | 0 | 0 | 58.997 | 34.065 | [5 empty] | 0 | 1.4 | 14 | 6.1951 | 5.8136 | 2.9207 | 2.6087 | 3.2049 | 51.7322
2008-07-12 | 2:10 | 0 | 15.855 | 0 | 5 | 0 | 44.592 | 46.312 | 41.963 | 42.996 | 23.263 | 24.732 | 1.404 | 0 | 0 | 62.112 | 58.66 | 51.883 | 17.781 | 0 | 0 | 58.997 | 34.065 | [5 empty] | 0 | 1.596 | 15 | 6.1876 | 5.8064 | 2.9204 | 2.6087 | 3.1977 | 51.6792
2008-07-12 | 2:11 | 0 | 15.855 | 0 | 5 | 0 | 42.903 | 44.36 | 41.21 | 42.009 | 22.106 | 24.71 | 1.355 | 0 | 0 | 62.092 | 58.66 | 51.839 | 17.806 | 0 | 0 | 58.906 | 34.065 | [5 empty] | 0 | 0.894 | 16 | 6.2018 | 5.8199 | 2.921 | 2.6087 | 3.2112 | 51.779
2008-07-12 | 2:12 | 0 | 15.888 | 0 | 5 | 0 | 41.97 | 42.98 | 40.49 | 41.289 | 20.743 | 24.717 | 1.463 | 0 | 0 | 62.076 | 58.646 | 51.822 | 17.813 | 0 | 0 | 58.981 | 34.12 | [5 empty] | 0 | 0.681 | 17 | 6.1704 | 5.79 | 2.9197 | 2.6087 | 3.1813 | 51.5584
2008-07-12 | 2:13 | 0 | 15.83 | 0 | 5 | 0 | 41.164 | 42.15 | 39.684 | 40.482 | 19.116 | 24.661 | 1.378 | 0 | 0 | 62.032 | 58.58 | 51.71 | 17.793 | 0 | 0 | 58.961 | 34.077 | [5 empty] | 0 | 0.682 | 18 | 6.1951 | 5.8136 | 2.9207 | 2.6087 | 3.2049 | 51.7322
2008-07-12 | 2:14 | 0 | 15.82 | 0 | 4 | 0 | 40.305 | 41.246 | 38.825 | 39.507 | 18.635 | 24.627 | 1.471 | 0 | 0 | 62.012 | 58.648 | 51.713 | 17.821 | 0 | 0 | 58.94 | 34.031 | [5 empty] | 0 | 0.798 | 19 | 6.168 | 5.7878 | 2.9196 | 2.6087 | 3.1791 | 51.542
2008-07-12 | 2:15 | 0 | 15.82 | 0 | 5 | 0 | 44.255 | 40.353 | 38.05 | 38.686 | 37.957 | 24.577 | 1.396 | 1 | 0 | 61.969 | 58.582 | 51.622 | 17.821 | 0 | 0 | 58.918 | 34.007 | [5 empty] | 0 | 5.569 | 20 | 6.1899 | 5.8086 | 2.9205 | 2.6087 | 3.1999 | 51.6955
2008-07-12 | 2:16 | 1 | 15.795 | 0 | 5 | 0 | 51.759 | 48.961 | 37.44 | 38.004 | 38.966 | 24.433 | 1.345 | 0 | 0 | 61.946 | 58.605 | 51.507 | 17.821 | 0 | 0 | 58.874 | 33.986 | [5 empty] | 15.795 | 13.755 | 21 | 6.2047 | 5.8227 | 2.9211 | 2.6087 | 3.214 | 51.7993
2008-07-12 | 2:17 | 0 | 15.82 | 0 | 5 | 1 | 53.295 | 53.066 | 36.947 | 37.44 | 39.203 | 24.386 | 1.319 | 2 | 0 | 61.9 | 58.536 | 51.46 | 17.796 | 0 | 0 | 58.897 | 34.055 | [5 empty] | 0 | 15.855 | 22 | 6.2123 | 5.8299 | 2.9214 | 2.6087 | 3.2212 | 51.852
2008-07-12 | 2:18 | 0 | 15.82 | 1 | 5 | 0 | 53.823 | 53.96 | 37.182 | 37.086 | 39.344 | 24.266 | 1.319 | 2 | 0 | 61.9 | 58.536 | 51.39 | 17.796 | 0 | 0 | 58.897 | 34.055 | [5 empty] | 0 | 16.737 | 0 | 6.2123 | 5.8299 | 2.9214 | 2.6087 | 3.2212 | 51.852
2008-07-12 | 2:19 | 1 | 15.845 | 0 | 5 | 0 | 54.098 | 54.418 | 38.167 | 37.791 | 40.026 | 24.266 | 1.345 | 2 | 0 | 61.877 | 58.516 | 51.323 | 17.796 | 0 | 0 | 58.897 | 34.055 | [5 empty] | 15.845 | 16.307 | 1 | 6.2047 | 5.8227 | 5.3124 | 5 | 0.8227 | 13.2593
2008-07-12 | 2:20 | 0 | 15.82 | 0 | 4 | 0 | 54.394 | 54.693 | 39.696 | 39.155 | 41.269 | 24.193 | 1.293 | 1 | 0 | 61.788 | 58.47 | 51.276 | 17.796 | 0 | 0 | 58.897 | 34.031 | [5 empty] | 0 | 15.239 | 2 | 6.2199 | 5.8371 | 5.313 | 5 | 0.8371 | 13.4584
2008-07-12 | 2:21 | 0 | 15.82 | 0 | 5 | 0 | 54.807 | 55.13 | 41.293 | 41.035 | 42.468 | 24.242 | 1.244 | 2 | 0 | 61.855 | 58.516 | 51.253 | 17.846 | 0 | 0 | 58.851 | 33.986 | [5 empty] | 0 | 13.772 | 3 | 6.2341 | 5.8507 | 5.3136 | 5 | 0.85066 | 13.6452
2008-07-12 | 2:22 | 1 | 15.845 | 0 | 5 | 0 | 55.153 | 55.405 | 42.398 | 42.54 | 43.362 | 24.217 | 1.293 | 1 | 0 | 61.855 | 58.493 | 51.299 | 17.846 | 0 | 0 | 58.851 | 34.055 | [5 empty] | 15.845 | 12.613 | 4 | 6.2199 | 5.8371 | 5.313 | 5 | 0.8371 | 13.4584
2008-07-12 | 2:23 | 0 | 15.82 | 0 | 4 | 0 | 55.496 | 55.771 | 43.08 | 43.525 | 44.396 | 24.242 | 1.27 | 2 | 0 | 61.855 | 58.47 | 51.346 | 17.796 | 0 | 0 | 58.874 | 34.031 | [5 empty] | 0 | 11.971 | 5 | 6.2266 | 5.8435 | 5.3133 | 5 | 0.84346 | 13.5462
2008-07-12 | 2:24 | 0 | 15.82 | 0 | 5 | 0 | 55.932 | 56.227 | 43.549 | 44.066 | 44.114 | 24.266 | 1.219 | 1 | 0 | 61.834 | 58.493 | 51.323 | 17.821 | 0 | 0 | 58.874 | 34.007 | [5 empty] | 0 | 11.866 | 6 | 6.2414 | 5.8576 | 5.3139 | 5 | 0.85758 | 13.7401
2008-07-12 | 2:25 | 0 | 15.845 | 0 | 5 | 0 | 56.318 | 56.608 | 43.831 | 44.324 | 45.796 | 24.242 | 1.219 | 1 | 0 | 61.855 | 58.447 | 51.414 | 17.796 | 0 | 0 | 58.829 | 34.007 | [5 empty] | 0 | 11.994 | 7 | 6.2414 | 5.8576 | 5.3139 | 5 | 0.85758 | 13.7401
2008-07-12 | 2:26 | 1 | 15.845 | 0 | 4 | 0 | 56.588 | 56.923 | 44.231 | 44.559 | 46.186 | 24.242 | 1.244 | 2 | 0 | 61.877 | 58.447 | 51.484 | 17.771 | 0 | 0 | 58.829 | 34.007 | [5 empty] | 15.845 | 12.029 | 8 | 6.2341 | 5.8507 | 5.3136 | 5 | 0.85066 | 13.6452
2008-07-12 | 2:27 | 0 | 15.845 | 0 | 5 | 0 | 56.9 | 57.259 | 44.444 | 44.855 | 46.874 | 24.217 | 1.193 | 1 | 0 | 61.877 | 58.447 | 51.507 | 17.796 | 0 | 0 | 58.829 | 33.986 | [5 empty] | 0 | 12.045 | 9 | 6.249 | 5.8648 | 5.3142 | 5 | 0.86478 | 13.8387
2008-07-12 | 2:28 | 0 | 15.82 | 1 | 5 | 0 | 57.058 | 57.528 | 44.582 | 45.063 | 47.402 | 24.266 | 1.118 | 1 | 0 | 61.877 | 58.425 | 51.528 | 17.796 | 0 | 0 | 58.762 | 33.962 | [5 empty] | 0 | 11.995 | 10 | 6.2708 | 5.8855 | 5.3151 | 5 | 0.88554 | 14.1215
2008-07-12 | 2:29 | 0 | 15.82 | 0 | 4 | 1 | 57.281 | 57.708 | 44.855 | 45.268 | 48.135 | 24.288 | 1.193 | 2 | 0 | 61.9 | 58.425 | 51.552 | 17.821 | 0 | 0 | 58.783 | 33.938 | [5 empty] | 0 | 12.013 | 11 | 6.249 | 5.8648 | 5.3142 | 5 | 0.86478 | 13.8387
2008-07-12 | 2:30 | 1 | 15.82 | 0 | 5 | 0 | 57.551 | 57.955 | 44.949 | 45.567 | 48.87 | 24.313 | 1.141 | 1 | 0 | 61.877 | 58.47 | 51.575 | 17.821 | 0 | 0 | 58.783 | 33.962 | [5 empty] | 15.82 | 11.984 | 0 | 6.2641 | 5.8792 | 5.3148 | 5 | 0.87917 | 14.035
2008-07-12 | 2:31 | 0 | 15.82 | 0 | 5 | 0 | 57.82 | 58.178 | 45.131 | 45.752 | 48.87 | 24.433 | 1.118 | 1 | 0 | 61.9 | 58.447 | 51.598 | 17.821 | 0 | 0 | 58.762 | 34.007 | [5 empty] | 0 | 12.068 | 1 | 6.2708 | 5.8855 | 3.3151 | 3 | 2.8855 | 46.0152
2008-07-12 | 2:32 | 0 | 15.795 | 0 | 4 | 0 | 58.044 | 58.402 | 45.292 | 45.934 | 49.512 | 24.531 | 1.118 | 1 | 0 | 61.923 | 58.516 | 51.689 | 17.821 | 0 | 0 | 58.783 | 34.031 | [5 empty] | 0 | 12.11 | 2 | 6.2708 | 5.8855 | 3.3151 | 3 | 2.8855 | 46.0152
2008-07-12 | 2:33 | 0 | 15.787 | 0 | 5 | 0 | 58.217 | 58.575 | 45.422 | 46.088 | 49.733 | 24.474 | 1.237 | 2 | 0 | 61.905 | 58.475 | 51.671 | 17.801 | 0 | 0 | 58.744 | 33.967 | [5 empty] | 0 | 12.129 | 3 | 6.2362 | 5.8526 | 3.3137 | 3 | 2.8526 | 45.7427
2008-07-12 | 2:34 | 0 | 15.785 | 0 | 4 | 0 | 50.212 | 56.442 | 45.511 | 46.153 | 36.16 | 24.472 | 1.157 | 0 | 0 | 61.891 | 58.393 | 51.657 | 17.786 | 0 | 0 | 58.685 | 33.928 | [5 empty] | 0 | 4.059 | 4 | 6.2595 | 5.8747 | 3.3146 | 3 | 2.8747 | 45.9262
2008-07-12 | 2:35 | 0 | 15.785 | 0 | 5 | 0 | 47.574 | 49.432 | 45.74 | 46.314 | 30.975 | 24.519 | 1.157 | 1 | 0 | 61.868 | 58.37 | 51.657 | 17.761 | 0 | 0 | 58.639 | 33.928 | [5 empty] | 0 | 1.26 | 5 | 6.2595 | 5.8747 | 3.3146 | 3 | 2.8747 | 45.9262
2008-07-12 | 2:36 | 0 | 15.79 | 0 | 4 | 0 | 46.937 | 47.878 | 45.724 | 46.433 | 27.657 | 24.597 | 1.162 | 0 | 0 | 61.873 | 58.377 | 51.708 | 17.766 | 0 | 0 | 58.689 | 33.933 | [5 empty] | 0 | 0.504 | 6 | 6.258 | 5.8734 | 3.3146 | 3 | 2.8734 | 45.9148
2008-07-12 | 2:37 | 0 | 15.785 | 0 | 5 | 0 | 46.613 | 47.346 | 44.291 | 45.924 | 25.507 | 24.617 | 1.157 | 0 | 0 | 61.845 | 58.37 | 51.657 | 17.761 | 0 | 0 | 58.639 | 33.904 | [5 empty] | 0 | 0.689 | 7 | 6.2595 | 5.8747 | 3.3146 | 3 | 2.8747 | 45.9262
2008-07-12 | 2:38 | 0 | 15.785 | 1 | 5 | 0 | 45.581 | 46.956 | 42.599 | 43.891 | 23.508 | 24.641 | 1.157 | 0 | 0 | 61.845 | 58.37 | 51.633 | 17.811 | 0 | 0 | 58.639 | 33.881 | [5 empty] | 0 | 1.69 | 8 | 6.2595 | 5.8747 | 3.3146 | 3 | 2.8747 | 45.9262
2008-07-12 | 2:39 | 0 | 15.687 | 0 | 4 | 0 | 43.587 | 45.397 | 41.449 | 42.341 | 22.28 | 24.543 | 1.131 | 0 | 0 | 61.823 | 58.349 | 51.589 | 17.811 | 0 | 0 | 58.708 | 33.881 | [5 empty] | 0 | 1.246 | 9 | 6.2671 | 5.8819 | 3.315 | 3 | 2.8819 | 45.9856
2008-07-12 | 2:40 | 0 | 15.79 | 0 | 5 | 0 | 42.298 | 43.592 | 40.679 | 41.478 | 20.863 | 24.573 | 1.188 | 0 | 0 | 61.807 | 58.397 | 51.638 | 17.841 | 0 | 0 | 58.712 | 33.957 | [5 empty] | 0 | 0.82 | 10 | 6.2505 | 5.8662 | 3.3143 | 3 | 2.8662 | 45.8553
2008-07-12 | 2:41 | 0 | 15.759 | 0 | 5 | 0 | 41.353 | 42.389 | 39.896 | 40.626 | 19.563 | 24.472 | 1.231 | 0 | 0 | 61.8 | 58.304 | 51.566 | 17.761 | 0 | 0 | 58.708 | 33.928 | [5 empty] | 0 | 0.727 | 11 | 6.2379 | 5.8543 | 3.3138 | 3 | 2.8543 | 45.7565
2008-07-12 | 2:42 | 0 | 15.785 | 0 | 5 | 0 | 40.509 | 41.518 | 38.956 | 39.71 | 18.872 | 24.472 | 1.283 | 0 | 0 | 61.734 | 58.327 | 51.451 | 17.786 | 0 | 0 | 58.685 | 33.904 | [5 empty] | 0 | 0.799 | 12 | 6.2228 | 5.8399 | 3.3132 | 3 | 2.8399 | 45.6365
2008-07-12 | 2:43 | 1 | 15.759 | 0 | 4 | 0 | 39.521 | 40.626 | 38.064 | 38.746 | 31.119 | 24.448 | 1.309 | 0 | 0 | 61.711 | 58.304 | 51.404 | 17.786 | 0 | 0 | 58.662 | 33.881 | [5 empty] | 15.759 | 0.775 | 13 | 6.2152 | 5.8327 | 3.3129 | 3 | 2.8327 | 45.5763
2008-07-12 | 2:44 | 0 | 15.785 | 0 | 5 | 0 | 49.731 | 42.669 | 37.382 | 37.899 | 38.322 | 24.352 | 1.309 | 0 | 0 | 61.711 | 58.304 | 51.313 | 17.786 | 0 | 0 | 58.616 | 33.881 | [5 empty] | 0 | 11.832 | 14 | 6.2152 | 5.8327 | 3.3129 | 3 | 2.8327 | 45.5763
2008-07-12 | 2:45 | 0 | 15.759 | 0 | 5 | 0 | 52.803 | 51.862 | 36.701 | 37.241 | 38.557 | 24.278 | 1.36 | 1 | 0 | 61.688 | 58.304 | 51.243 | 17.761 | 0 | 0 | 58.616 | 33.881 | [5 empty] | 0 | 15.562 | 15 | 6.2004 | 5.8186 | 3.3123 | 3 | 2.8186 | 45.4578
2008-07-12 | 2:46 | 1 | 15.759 | 0 | 5 | 0 | 53.561 | 53.629 | 36.418 | 36.584 | 38.815 | 24.232 | 1.335 | 2 | 0 | 61.667 | 58.281 | 51.152 | 17.811 | 0 | 0 | 58.616 | 33.904 | [5 empty] | 15.759 | 16.977 | 16 | 6.2076 | 5.8255 | 3.3125 | 3 | 2.8255 | 45.516
2008-07-12 | 2:47 | 0 | 15.767 | 0 | 5 | 0 | 53.794 | 54.138 | 37.012 | 36.729 | 39.102 | 24.212 | 1.391 | 2 | 0 | 61.695 | 58.331 | 51.11 | 17.816 | 0 | 0 | 58.644 | 33.909 | [5 empty] | 0 | 17.065 | 17 | 6.1913 | 5.81 | 3.3119 | 3 | 2.81 | 45.3855
2008-07-12 | 2:48 | 0 | 15.785 | 0 | 4 | 0 | 54.065 | 54.432 | 38.275 | 37.782 | 39.92 | 24.109 | 1.283 | 2 | 0 | 61.645 | 58.281 | 51.015 | 17.761 | 0 | 0 | 58.573 | 33.881 | [5 empty] | 0 | 16.283 | 18 | 6.2228 | 5.8399 | 3.3132 | 3 | 2.8399 | 45.6365
2008-07-12 | 2:49 | 1 | 15.759 | 1 | 5 | 1 | 54.432 | 54.707 | 40.179 | 39.638 | 41.236 | 24.109 | 1.335 | 2 | 0 | 61.622 | 58.258 | 51.038 | 17.761 | 0 | 0 | 58.596 | 33.857 | [5 empty] | 15.759 | 14.794 | 19 | 6.2076 | 5.8255 | 3.3125 | 3 | 2.8255 | 45.516
2008-07-12 | 2:50 | 0 | 15.81 | 0 | 5 | 0 | 54.845 | 55.141 | 41.753 | 41.518 | 42.929 | 24.109 | 1.309 | 2 | 0 | 61.645 | 58.235 | 51.038 | 17.761 | 0 | 0 | 58.573 | 33.857 | [5 empty] | 0 | 13.327 | 0 | 6.2152 | 5.8327 | 3.3129 | 3 | 2.8327 | 45.5763
2008-07-12 | 2:51 | 0 | 15.785 | 0 | 5 | 0 | 55.074 | 55.44 | 42.599 | 42.834 | 43.798 | 24.134 | 1.309 | 1 | 0 | 61.645 | 58.235 | 51.061 | 17.761 | 0 | 0 | 58.616 | 33.881 | [5 empty] | 0 | 12.24 | 1 | 6.2152 | 5.8327 | 4.5986 | 4.2857 | 1.547 | 24.8898
2008-07-12 | 2:52 | 1 | 15.81 | 0 | 4 | 0 | 55.372 | 55.715 | 43.188 | 43.563 | 44.778 | 24.158 | 1.257 | 2 | 0 | 61.576 | 58.192 | 51.061 | 17.786 | 0 | 0 | 58.596 | 33.857 | [5 empty] | 15.81 | 11.809 | 2 | 6.2304 | 5.8471 | 4.5992 | 4.2857 | 1.5613 | 25.0603
2008-07-12 | 2:53 | 0 | 15.737 | 0 | 5 | 0 | 55.739 | 56.037 | 43.539 | 44.008 | 45.168 | 24.207 | 1.208 | 1 | 0 | 61.645 | 58.258 | 51.152 | 17.786 | 0 | 0 | 58.573 | 33.811 | [5 empty] | 0 | 11.731 | 3 | 6.2446 | 5.8606 | 4.5998 | 4.2857 | 1.5749 | 25.2202
2008-07-12 | 2:54 | 0 | 15.775 | 0 | 5 | 0 | 56.096 | 56.435 | 43.719 | 44.329 | 45.25 | 24.222 | 1.273 | 1 | 0 | 61.658 | 58.228 | 51.213 | 17.751 | 0 | 0 | 58.63 | 33.826 | [5 empty] | 0 | 11.767 | 4 | 6.2257 | 5.8426 | 4.599 | 4.2857 | 1.5569 | 25.0079
2008-07-12 | 2:55 | 0 | 15.775 | 0 | 5 | 0 | 56.254 | 56.658 | 43.905 | 44.494 | 46.144 | 24.197 | 1.172 | 2 | 0 | 61.658 | 58.228 | 51.281 | 17.776 | 0 | 0 | 58.564 | 33.847 | [5 empty] | 0 | 11.76 | 5 | 6.2551 | 5.8706 | 4.6002 | 4.2857 | 1.5849 | 25.3373
2008-07-12 | 2:56 | 1 | 15.775 | 0 | 4 | 0 | 56.435 | 56.859 | 44.142 | 44.746 | 46.718 | 24.246 | 1.146 | 1 | 0 | 61.635 | 58.228 | 51.304 | 17.751 | 0 | 0 | 58.495 | 33.847 | [5 empty] | 15.775 | 11.689 | 6 | 6.2627 | 5.8778 | 4.6005 | 4.2857 | 1.5921 | 25.4216
2008-07-12 | 2:57 | 0 | 15.775 | 0 | 5 | 0 | 56.882 | 57.263 | 44.494 | 44.951 | 47.565 | 24.222 | 1.198 | 1 | 0 | 61.658 | 58.183 | 51.304 | 17.728 | 0 | 0 | 58.475 | 33.847 | [5 empty] | 0 | 11.931 | 7 | 6.2475 | 5.8634 | 4.5999 | 4.2857 | 1.5777 | 25.2528
2008-07-12 | 2:58 | 0 | 15.769 | 1 | 5 | 0 | 56.944 | 57.505 | 44.603 | 45.154 | 47.906 | 24.239 | 1.116 | 1 | 0 | 61.674 | 58.155 | 51.323 | 17.698 | 0 | 0 | 58.447 | 33.797 | [5 empty] | 0 | 11.79 | 8 | 6.2714 | 5.8861 | 4.6008 | 4.2857 | 1.6004 | 25.5186
2008-07-12 | 2:59 | 0 | 15.769 | 0 | 5 | 0 | 57.078 | 57.594 | 44.785 | 45.336 | 48.202 | 24.239 | 1.09 | 2 | 0 | 61.674 | 58.133 | 51.344 | 17.746 | 0 | 0 | 58.447 | 33.818 | [5 empty] | 0 | 11.742 | 9 | 6.279 | 5.8933 | 4.6012 | 4.2857 | 1.6076 | 25.6024
2008-07-12 | 3:00 | 1 | 15.775 | 0 | 4 | 0 | 57.217 | 57.779 | 45.021 | 45.478 | 48.163 | 24.318 | 1.146 | 1 | 0 | 61.702 | 58.114 | 51.372 | 17.703 | 0 | 0 | 58.452 | 33.754 | [5 empty] | 15.775 | 11.739 | 10 | 6.2627 | 5.8778 | 4.6005 | 4.2857 | 1.5921 | 25.4216
2008-07-12 | 3:01 | 0 | 15.775 | 0 | 5 | 0 | 57.443 | 57.891 | 45.112 | 45.639 | 49.4 | 24.367 | 1.146 | 1 | 0 | 61.681 | 58.183 | 51.351 | 17.801 | 0 | 0 | 58.406 | 33.847 | [5 empty] | 0 | 11.804 | 11 | 6.2627 | 5.8778 | 4.6005 | 4.2857 | 1.5921 | 25.4216
2008-07-12 | 3:02 | 0 | 15.769 | 0 | 5 | 0 | 57.594 | 58.133 | 45.177 | 45.749 | 49.761 | 24.408 | 1.09 | 1 | 0 | 61.674 | 58.155 | 51.323 | 17.746 | 0 | 0 | 58.356 | 33.818 | [5 empty] | 0 | 11.845 | 12 | 6.279 | 5.8933 | 4.6012 | 4.2857 | 1.6076 | 25.6024
2008-07-12 | 3:03 | 1 | 15.8 | 0 | 5 | 1 | 57.733 | 58.295 | 45.296 | 45.868 | 49.906 | 24.487 | 1.121 | 2 | 0 | 61.747 | 58.114 | 51.418 | 17.776 | 0 | 0 | 58.34 | 33.895 | [5 empty] | 15.8 | 11.865 | 13 | 6.27 | 5.8847 | 4.6008 | 4.2857 | 1.599 | 25.5024
2008-07-12 | 3:04 | 0 | 15.8 | 0 | 4 | 0 | 57.824 | 58.363 | 45.457 | 45.985 | 49.997 | 24.582 | 1.121 | 1 | 0 | 61.724 | 58.137 | 51.465 | 17.801 | 0 | 0 | 58.34 | 33.919 | [5 empty] | 0 | 11.839 | 0 | 6.27 | 5.8847 | 4.6008 | 4.2857 | 1.599 | 25.5024
2008-07-12 | 3:05 | 0 | 15.769 | 0 | 5 | 0 | 57.932 | 58.402 | 45.544 | 46.116 | 50.268 | 24.602 | 1.141 | 1 | 0 | 61.697 | 58.11 | 51.437 | 17.771 | 0 | 0 | 58.313 | 33.89 | [5 empty] | 0 | 11.816 | 1 | 6.2641 | 5.8792 | 3.172 | 2.8571 | 3.022 | 48.2433
2008-07-12 | 3:06 | 0 | 15.769 | 0 | 5 | 0 | 58.11 | 58.648 | 45.611 | 46.186 | 50.473 | 24.627 | 1.141 | 1 | 0 | 61.697 | 58.11 | 51.437 | 17.746 | 0 | 0 | 58.313 | 33.89 | [5 empty] | 0 | 11.924 | 2 | 6.2641 | 5.8792 | 3.172 | 2.8571 | 3.022 | 48.2433
2008-07-12 | 3:07 | 1 | 15.8 | 0 | 4 | 0 | 58.183 | 58.787 | 45.754 | 46.305 | 50.686 | 24.752 | 1.146 | 1 | 0 | 61.747 | 58.137 | 51.442 | 17.751 | 0 | 0 | 58.384 | 33.919 | [5 empty] | 15.8 | 11.878 | 3 | 6.2627 | 5.8778 | 3.1719 | 2.8571 | 3.0206 | 48.2324
2008-07-12 | 3:08 | 0 | 15.825 | 1 | 5 | 0 | 58.272 | 58.81 | 45.801 | 46.396 | 51.052 | 24.801 | 1.046 | 1 | 0 | 61.724 | 58.094 | 51.442 | 17.801 | 0 | 0 | 58.406 | 33.919 | [5 empty] | 0 | 11.876 | 4 | 6.2918 | 5.9055 | 3.1731 | 2.8571 | 3.0483 | 48.4491
2008-07-12 | 3:09 | 0 | 15.744 | 0 | 5 | 0 | 50.795 | 57.124 | 45.726 | 46.438 | 37.885 | 24.842 | 0.964 | 1 | 0 | 61.674 | 58.133 | 51.414 | 17.771 | 0 | 0 | 58.336 | 33.866 | [5 empty] | 0 | 4.357 | 5 | 6.3157 | 5.9282 | 3.1741 | 2.8571 | 3.071 | 48.6253
2008-07-12 | 3:10 | 0 | 15.8 | 0 | 5 | 0 | 47.955 | 49.906 | 45.892 | 46.627 | 30.58 | 25.016 | 1.046 | 0 | 0 | 61.724 | 58.16 | 51.51 | 17.851 | 0 | 0 | 58.406 | 33.895 | [5 empty] | 0 | 1.328 | 6 | 6.2918 | 5.9055 | 3.1731 | 2.8571 | 3.0483 | 48.4491
2008-07-12 | 3:11 | 0 | 15.769 | 0 | 4 | 0 | 47.171 | 48.158 | 45.773 | 46.599 | 27.373 | 24.938 | 0.964 | 1 | 0 | 61.674 | 58.066 | 51.482 | 17.796 | 0 | 0 | 58.356 | 33.842 | [5 empty] | 0 | 0.572 | 7 | 6.3157 | 5.9282 | 3.1741 | 2.8571 | 3.071 | 48.6253
2008-07-12 | 3:12 | 0 | 15.795 | 0 | 5 | 0 | 46.804 | 47.607 | 44.324 | 46.025 | 24.891 | 24.938 | 0.915 | 0 | 0 | 61.654 | 58.087 | 51.458 | 17.771 | 0 | 0 | 58.379 | 33.866 | [5 empty] | 0 | 0.779 | 8 | 6.33 | 5.9417 | 3.1746 | 2.8571 | 3.0846 | 48.73
2008-07-12 | 3:13 | 0 | 15.769 | 0 | 5 | 0 | 45.703 | 47.126 | 42.561 | 43.972 | 22.795 | 24.867 | 0.938 | 0 | 0 | 61.654 | 58.064 | 51.411 | 17.771 | 0 | 0 | 58.377 | 33.818 | [5 empty] | 0 | 1.731 | 9 | 6.3233 | 5.9354 | 3.1744 | 2.8571 | 3.0782 | 48.6809
2008-07-12 | 3:14 | 0 | 15.757 | 0 | 5 | 0 | 43.724 | 45.439 | 41.492 | 42.501 | 20.179 | 24.855 | 0.928 | 0 | 0 | 61.64 | 58.053 | 51.446 | 17.758 | 0 | 0 | 58.365 | 33.83 | [5 empty] | 0 | 1.223 | 10 | 6.3262 | 5.9381 | 3.1745 | 2.8571 | 3.081 | 48.7023
2008-07-12 | 3:15 | 0 | 15.732 | 0 | 5 | 0 | 42.384 | 43.7 | 40.714 | 41.537 | 19.882 | 24.806 | 0.876 | 0 | 0 | 61.617 | 57.984 | 51.423 | 17.733 | 0 | 0 | 58.343 | 33.782 | [5 empty] | 0 | 0.847 | 11 | 6.3413 | 5.9525 | 3.1751 | 2.8571 | 3.0954 | 48.813
2008-07-12 | 3:16 | 0 | 15.697 | 0 | 5 | 0 | 41.411 | 42.585 | 39.882 | 40.753 | 18.982 | 24.747 | 0.84 | 0 | 0 | 61.562 | 57.909 | 51.367 | 17.723 | 0 | 0 | 58.311 | 33.725 | [5 empty] | 0 | 0.658 | 12 | 6.3518 | 5.9625 | 3.1755 | 2.8571 | 3.1053 | 48.8893
2008-07-12 | 3:17 | 0 | 15.732 | 0 | 5 | 0 | 40.573 | 41.561 | 39.023 | 39.774 | 17.559 | 24.781 | 0.876 | 0 | 0 | 61.572 | 58.007 | 51.285 | 17.758 | 0 | 0 | 58.343 | 33.83 | [5 empty] | 0 | 0.799 | 13 | 6.3413 | 5.9525 | 3.1751 | 2.8571 | 3.0954 | 48.813
2008-07-12 | 3:18 | 0 | 15.709 | 0 | 4 | 0 | 39.564 | 40.693 | 38.177 | 38.813 | 26.154 | 24.855 | 0.85 | 0 | 0 | 61.526 | 58.03 | 51.194 | 17.733 | 0 | 0 | 58.322 | 33.806 | [5 empty] | 0 | 0.751 | 14 | 6.3489 | 5.9597 | 3.1754 | 2.8571 | 3.1026 | 48.8681
2008-07-12 | 3:19 | 0 | 15.722 | 1 | 5 | 0 | 49.304 | 41.717 | 37.461 | 38.026 | 38.401 | 24.651 | 0.84 | 0 | 0 | 61.494 | 57.952 | 51.092 | 17.673 | 0 | 0 | 58.29 | 33.773 | [5 empty] | 0 | 11.278 | 15 | 6.3518 | 5.9625 | 3.1755 | 2.8571 | 3.1053 | 48.8893
2008-07-12 | 3:20 | 1 | 15.757 | 0 | 5 | 0 | 52.845 | 51.881 | 36.837 | 37.378 | 38.789 | 24.612 | 0.824 | 1 | 0 | 61.505 | 57.961 | 51.033 | 17.733 | 0 | 0 | 58.343 | 33.806 | [5 empty] | 15.757 | 15.467 | 16 | 6.3565 | 5.9669 | 3.1757 | 2.8571 | 3.1098 | 48.9231
2008-07-12 | 3:21 | 0 | 15.757 | 0 | 5 | 0 | 53.808 | 53.808 | 36.603 | 36.837 | 38.976 | 24.492 | 0.85 | 2 | 0 | 61.505 | 57.984 | 50.942 | 17.758 | 0 | 0 | 58.322 | 33.854 | [5 empty] | 0 | 16.971 | 17 | 6.3489 | 5.9597 | 3.1754 | 2.8571 | 3.1026 | 48.8681
2008-07-12 | 3:22 | 0 | 15.757 | 0 | 5 | 0 | 54.357 | 54.45 | 37.402 | 37.026 | 39.423 | 24.421 | 0.85 | 2 | 0 | 61.483 | 57.961 | 50.872 | 17.758 | 0 | 0 | 58.299 | 33.83 | [5 empty] | 0 | 17.331 | 18 | 6.3489 | 5.9597 | 3.1754 | 2.8571 | 3.1026 | 48.8681
2008-07-12 | 3:23 | 1 | 15.747 | 0 | 5 | 0 | 54.67 | 54.99 | 38.849 | 38.284 | 40.518 | 24.362 | 0.765 | 2 | 0 | 61.428 | 57.909 | 50.772 | 17.723 | 0 | 0 | 58.267 | 33.821 | [5 empty] | 15.747 | 16.386 | 19 | 6.3736 | 5.9832 | 3.1764 | 2.8571 | 3.1261 | 49.0475
2008-07-12 | 3:24 | 0 | 15.757 | 0 | 5 | 1 | 55.116 | 55.344 | 40.669 | 40.152 | 42.171 | 24.396 | 0.801 | 2 | 0 | 61.46 | 57.941 | 50.781 | 17.733 | 0 | 0 | 58.254 | 33.806 | [5 empty] | 0 | 14.964 | 20 | 6.3631 | 5.9733 | 3.176 | 2.8571 | 3.1161 | 48.9717
2008-07-12 | 3:25 | 0 | 15.757 | 0 | 5 | 0 | 55.389 | 55.778 | 42.054 | 41.985 | 43.135 | 24.372 | 0.801 | 1 | 0 | 61.437 | 57.941 | 50.805 | 17.733 | 0 | 0 | 58.231 | 33.83 | [5 empty] | 0 | 13.404 | 0 | 6.3631 | 5.9733 | 3.176 | 2.8571 | 3.1161 | 48.9717
2008-07-12 | 3:26 | 1 | 15.757 | 0 | 5 | 0 | 55.687 | 56.033 | 43.018 | 43.207 | 44.381 | 24.372 | 0.801 | 2 | 0 | 61.437 | 57.941 | 50.849 | 17.758 | 0 | 0 | 58.299 | 33.83 | [5 empty] | 15.757 | 12.48 | 1 | 6.3631 | 5.9733 | 4.9342 | 4.6154 | 1.3579 | 21.34
2008-07-12 | 3:27 | 0 | 15.757 | 0 | 4 | 0 | 55.848 | 56.325 | 43.559 | 43.958 | 44.334 | 24.421 | 0.801 | 1 | 0 | 61.414 | 57.941 | 50.896 | 17.808 | 0 | 0 | 58.254 | 33.806 | [5 empty] | 0 | 11.89 | 2 | 6.3631 | 5.9733 | 4.9342 | 4.6154 | 1.3579 | 21.34
2008-07-12 | 3:28 | 0 | 15.757 | 0 | 5 | 0 | 56.054 | 56.416 | 44.006 | 44.429 | 45.026 | 24.445 | 0.776 | 2 | 0 | 61.437 | 57.918 | 50.919 | 17.758 | 0 | 0 | 58.231 | 33.782 | [5 empty] | 0 | 11.625 | 3 | 6.3704 | 5.9802 | 4.9345 | 4.6154 | 1.3648 | 21.4243
2008-07-12 | 3:29 | 1 | 15.757 | 1 | 5 | 0 | 56.282 | 56.663 | 44.264 | 44.75 | 45.873 | 24.421 | 0.672 | 1 | 0 | 61.437 | 57.895 | 51.01 | 17.783 | 0 | 0 | 58.165 | 33.806 | [5 empty] | 15.757 | 11.532 | 4 | 6.4007 | 6.009 | 4.9358 | 4.6154 | 1.3936 | 21.7727
2008-07-12 | 3:30 | 0 | 15.722 | 0 | 5 | 0 | 56.451 | 56.944 | 44.372 | 44.97 | 46.391 | 24.506 | 0.662 | 1 | 0 | 61.382 | 57.886 | 50.977 | 17.796 | 0 | 0 | 58.178 | 33.797 | [5 empty] | 0 | 11.481 | 5 | 6.4036 | 6.0118 | 4.9359 | 4.6154 | 1.3964 | 21.806
2008-07-12 | 3:31 | 0 | 15.757 | 0 | 5 | 0 | 56.64 | 57.11 | 44.566 | 45.231 | 46.928 | 24.612 | 0.649 | 1 | 0 | 61.46 | 57.941 | 51.08 | 17.783 | 0 | 0 | 58.21 | 33.854 | [5 empty] | 0 | 11.409 | 6 | 6.4074 | 6.0154 | 4.936 | 4.6154 | 1.4 | 21.8493
2008-07-12 | 3:32 | 0 | 15.722 | 0 | 4 | 0 | 56.743 | 57.259 | 44.671 | 45.315 | 47.332 | 24.531 | 0.636 | 2 | 0 | 61.428 | 57.818 | 51.068 | 17.723 | 0 | 0 | 58.178 | 33.749 | [5 empty] | 0 | 11.428 | 7 | 6.4112 | 6.019 | 4.9362 | 4.6154 | 1.4036 | 21.8925
2008-07-12 | 3:33 | 1 | 15.757 | 0 | 5 | 0 | 56.998 | 57.402 | 44.865 | 45.483 | 47.707 | 24.636 | 0.624 | 1 | 0 | 61.46 | 57.895 | 51.106 | 17.783 | 0 | 0 | 58.212 | 33.902 | [5 empty] | 15.757 | 11.515 | 8 | 6.4147 | 6.0223 | 4.9363 | 4.6154 | 1.4069 | 21.9323
2008-07-12 | 3:34 | 0 | 15.767 | 0 | 5 | 0 | 57.147 | 57.64 | 45.037 | 45.588 | 47.903 | 24.72 | 0.657 | 1 | 0 | 61.473 | 57.886 | 51.138 | 17.793 | 0 | 0 | 58.178 | 33.912 | [5 empty] | 0 | 11.559 | 9 | 6.4051 | 6.0131 | 4.9359 | 4.6154 | 1.3978 | 21.8226
2008-07-12 | 3:35 | 0 | 15.737 | 0 | 5 | 0 | 57.254 | 57.724 | 45.1 | 45.651 | 48.725 | 24.739 | 0.526 | 2 | 0 | 61.446 | 57.836 | 51.064 | 17.763 | 0 | 0 | 58.105 | 33.883 | [5 empty] | 0 | 11.603 | 10 | 6.4432 | 6.0494 | 4.9375 | 4.6154 | 1.434 | 22.2562
2008-07-12 | 3:36 | 0 | 15.737 | 0 | 5 | 0 | 57.432 | 57.925 | 45.1 | 45.766 | 48.769 | 24.715 | 0.474 | 1 | 0 | 61.469 | 57.813 | 51.155 | 17.738 | 0 | 0 | 58.105 | 33.859 | [5 empty] | 0 | 11.666 | 11 | 6.4584 | 6.0638 | 4.9381 | 4.6154 | 1.4484 | 22.4269
2008-07-12 | 3:37 | 1 | 15.737 | 0 | 5 | 1 | 57.455 | 58.06 | 45.17 | 45.882 | 49.276 | 24.739 | 0.423 | 1 | 0 | 61.469 | 57.813 | 51.178 | 17.738 | 0 | 0 | 58.082 | 33.814 | [5 empty] | 15.737 | 11.573 | 12 | 6.4732 | 6.0779 | 4.9387 | 4.6154 | 1.4625 | 22.5935
2008-07-12 | 3:38 | 0 | 15.737 | 1 | 4 | 0 | 57.523 | 58.082 | 45.261 | 45.95 | 49.183 | 24.764 | 0.448 | 1 | 0 | 61.492 | 57.836 | 51.155 | 17.763 | 0 | 0 | 58.128 | 33.835 | [5 empty] | 0 | 11.573 | 0 | 6.4659 | 6.071 | 4.9384 | 4.6154 | 1.4556 | 22.5119
2008-07-12 | 3:39 | 0 | 15.737 | 0 | 5 | 0 | 57.589 | 58.151 | 45.399 | 46.041 | 49.596 | 24.69 | 0.374 | 1 | 0 | 61.446 | 57.813 | 51.11 | 17.763 | 0 | 0 | 58.171 | 33.835 | [5 empty] | 0 | 11.548 | 1 | 6.4875 | 6.0915 | 4.9393 | 4.6154 | 1.4761 | 22.7529
2008-07-12 | 3:40 | 0 | 15.762 | 0 | 5 | 0 | 57.77 | 58.285 | 45.513 | 46.111 | 49.71 | 24.739 | 0.423 | 1 | 0 | 61.492 | 57.813 | 51.155 | 17.788 | 0 | 0 | 58.194 | 33.835 | [5 empty] | 0 | 11.659 | 2 | 6.4732 | 6.0779 | 4.9387 | 4.6154 | 1.4625 | 22.5935
2008-07-12 | 3:41 | 1 | 15.737 | 0 | 5 | 0 | 57.813 | 58.397 | 45.628 | 46.179 | 50.193 | 24.715 | 0.399 | 2 | 0 | 61.492 | 57.813 | 51.201 | 17.738 | 0 | 0 | 58.171 | 33.835 | [5 empty] | 15.737 | 11.634 | 3 | 6.4802 | 6.0846 | 4.939 | 4.6154 | 1.4692 | 22.6717
2008-07-12 | 3:42 | 0 | 15.737 | 0 | 5 | 0 | 57.882 | 58.463 | 45.607 | 46.249 | 50.352 | 24.666 | 0.423 | 1 | 0 | 61.469 | 57.77 | 51.201 | 17.738 | 0 | 0 | 58.217 | 33.814 | [5 empty] | 0 | 11.633 | 4 | 6.4732 | 6.0779 | 4.9387 | 4.6154 | 1.4625 | 22.5935
2008-07-12 | 3:43 | 0 | 15.737 | 0 | 5 | 0 | 57.948 | 58.532 | 45.651 | 46.316 | 50.123 | 24.739 | 0.374 | 1 | 0 | 61.469 | 57.836 | 51.131 | 17.788 | 0 | 0 | 58.151 | 33.79 | [5 empty] | 0 | 11.632 | 5 | 6.4875 | 6.0915 | 4.9393 | 4.6154 | 1.4761 | 22.7529
2008-07-12 | 3:44 | 0 | 15.762 | 0 | 4 | 0 | 57.993 | 58.575 | 45.675 | 46.363 | 50.536 | 24.69 | 0.374 | 1 | 0 | 61.492 | 57.79 | 51.201 | 17.738 | 0 | 0 | 58.128 | 33.814 | [5 empty] | 0 | 11.63 | 6 | 6.4875 | 6.0915 | 4.9393 | 4.6154 | 1.4761 | 22.7529
2008-07-12 | 3:45 | 1 | 15.737 | 0 | 5 | 0 | 58.082 | 58.667 | 45.766 | 46.477 | 50.399 | 24.69 | 0.399 | 1 | 0 | 61.492 | 57.79 | 51.178 | 17.788 | 0 | 0 | 58.128 | 33.79 | [5 empty] | 15.737 | 11.605 | 7 | 6.4802 | 6.0846 | 4.939 | 4.6154 | 1.4692 | 22.6717
2008-07-12 | 3:46 | 0 | 15.762 | 0 | 5 | 0 | 58.082 | 58.687 | 45.812 | 46.524 | 50.651 | 24.715 | 0.374 | 1 | 0 | 61.469 | 57.813 | 51.178 | 17.813 | 0 | 0 | 58.082 | 33.79 | [5 empty] | 0 | 11.558 | 8 | 6.4875 | 6.0915 | 4.9393 | 4.6154 | 1.4761 | 22.7529
2008-07-12 | 3:47 | 0 | 15.737 | 0 | 5 | 0 | 58.128 | 58.733 | 45.812 | 46.568 | 50.812 | 24.739 | 0.399 | 1 | 0 | 61.469 | 57.813 | 51.201 | 17.788 | 0 | 0 | 58.082 | 33.79 | [5 empty] | 0 | 11.56 | 9 | 6.4802 | 6.0846 | 4.939 | 4.6154 | 1.4692 | 22.6717
2008-07-12 | 3:48 | 1 | 15.737 | 1 | 5 | 0 | 58.285 | 58.801 | 45.95 | 46.638 | 50.858 | 24.764 | 0.348 | 2 | 0 | 61.492 | 57.813 | 51.155 | 17.763 | 0 | 0 | 58.06 | 33.766 | [5 empty] | 15.737 | 11.647 | 10 | 6.4951 | 6.0987 | 4.9396 | 4.6154 | 1.4833 | 22.8372
2008-07-12 | 3:49 | 0 | 15.712 | 0 | 5 | 0 | 58.441 | 58.979 | 46.064 | 46.662 | 51.43 | 24.715 | 0.322 | 1 | 0 | 61.469 | 57.77 | 51.178 | 17.763 | 0 | 0 | 58.037 | 33.835 | [5 empty] | 0 | 11.779 | 11 | 6.5026 | 6.1059 | 4.9399 | 4.6154 | 1.4905 | 22.9213
2008-07-12 | 3:50 | 0 | 15.737 | 0 | 4 | 1 | 58.463 | 59.068 | 46.088 | 46.706 | 51.269 | 24.69 | 0.348 | 1 | 0 | 61.492 | 57.77 | 51.201 | 17.763 | 0 | 0 | 58.082 | 33.835 | [5 empty] | 0 | 11.757 | 12 | 6.4951 | 6.0987 | 4.9396 | 4.6154 | 1.4833 | 22.8372
2008-07-12 | 3:51 | 0 | 15.737 | 0 | 5 | 0 | 58.486 | 59.091 | 46.111 | 46.776 | 51.155 | 24.739 | 0.399 | 1 | 0 | 61.446 | 57.77 | 51.087 | 17.713 | 0 | 0 | 58.016 | 33.79 | [5 empty] | 0 | 11.71 | 0 | 6.4802 | 6.0846 | 4.939 | 4.6154 | 1.4692 | 22.6717
2008-07-12 | 3:52 | 1 | 15.737 | 0 | 5 | 0 | 58.552 | 59.068 | 46.088 | 46.821 | 51.131 | 24.715 | 0.399 | 1 | 0 | 61.492 | 57.813 | 51.225 | 17.788 | 0 | 0 | 58.06 | 33.814 | [5 empty] | 15.737 | 11.731 | 1 | 6.4802 | 6.0846 | 3.1807 | 2.8571 | 3.2274 | 49.8041
2008-07-12 | 3:53 | 0 | 15.737 | 0 | 5 | 0 | 58.621 | 59.203 | 46.134 | 46.914 | 51.659 | 24.715 | 0.423 | 1 | 0 | 61.492 | 57.77 | 51.176 | 17.811 | 0 | 0 | 58.034 | 33.787 | [5 empty] | 0 | 11.707 | 2 | 6.4732 | 6.0779 | 3.1805 | 2.8571 | 3.2208 | 49.7553
2008-07-12 | 3:54 | 0 | 15.692 | 0 | 4 | 0 | 58.644 | 59.226 | 46.202 | 46.891 | 51.752 | 24.717 | 0.405 | 1 | 0 | 61.446 | 57.701 | 51.178 | 17.766 | 0 | 0 | 57.948 | 33.72 | [5 empty] | 0 | 11.753 | 3 | 6.4785 | 6.0829 | 3.1807 | 2.8571 | 3.2258 | 49.7919
2008-07-12 | 3:55 | 0 | 15.692 | 0 | 5 | 0 | 54.917 | 59.36 | 46.295 | 46.937 | 42.439 | 24.742 | 0.405 | 1 | 0 | 61.446 | 57.724 | 51.134 | 17.766 | 0 | 0 | 57.925 | 33.744 | [5 empty] | 0 | 7.98 | 4 | 6.4785 | 6.0829 | 3.1807 | 2.8571 | 3.2258 | 49.7919
2008-07-12 | 3:56 | 0 | 15.722 | 0 | 5 | 0 | 49.327 | 52.606 | 46.391 | 46.989 | 34.62 | 24.796 | 0.41 | 1 | 0 | 61.451 | 57.729 | 51.206 | 17.796 | 0 | 0 | 57.952 | 33.773 | [5 empty] | 0 | 2.338 | 5 | 6.477 | 6.0815 | 3.1806 | 2.8571 | 3.2244 | 49.7818
2008-07-12 | 3:57 | 0 | 15.666 | 0 | 5 | 0 | 47.899 | 49.138 | 46.34 | 47.005 | 30.139 | 24.813 | 0.405 | 0 | 0 | 61.423 | 57.701 | 51.201 | 17.718 | 0 | 0 | 58.037 | 33.72 | [5 empty] | 0 | 0.894 | 6 | 6.4785 | 6.0829 | 3.1807 | 2.8571 | 3.2258 | 49.7919
2008-07-12 | 3:58 | 0 | 15.722 | 1 | 4 | 0 | 47.446 | 48.296 | 45.658 | 46.942 | 27.157 | 24.867 | 0.461 | 0 | 0 | 61.428 | 57.706 | 51.183 | 17.748 | 0 | 0 | 58.021 | 33.749 | [5 empty] | 0 | 0.504 | 7 | 6.4622 | 6.0674 | 3.18 | 2.8571 | 3.2103 | 49.6777
2008-07-12 | 3:59 | 0 | 15.722 | 0 | 5 | 0 | 46.851 | 47.882 | 43.783 | 45.359 | 24.457 | 24.796 | 0.461 | 0 | 0 | 61.428 | 57.706 | 51.206 | 17.723 | 0 | 0 | 57.998 | 33.749 | [5 empty] | 0 | 1.492 | 8 | 6.4622 | 6.0674 | 3.18 | 2.8571 | 3.2103 | 49.6777
2008-07-12 | 4:00 | 0 | 15.692 | 0 | 5 | 0 | 45.012 | 46.799 | 42.391 | 43.496 | 20.838 | 24.791 | 0.454 | 0 | 0 | 61.355 | 57.701 | 51.134 | 17.743 | 0 | 0 | 57.993 | 33.72 | [5 empty] | 0 | 1.516 | 9 | 6.4642 | 6.0693 | 3.1801 | 2.8571 | 3.2122 | 49.692
2008-07-12 | 4:01 | 0 | 15.692 | 0 | 5 | 0 | 43.355 | 44.781 | 41.475 | 42.322 | 18.605 | 24.742 | 0.43 | 0 | 0 | 61.378 | 57.656 | 51.11 | 17.743 | 0 | 0 | 57.948 | 33.72 | [5 empty] | 0 | 1.033 | 10 | 6.4712 | 6.076 | 3.1804 | 2.8571 | 3.2188 | 49.741
2008-07-12 | 4:02 | 0 | 15.717 | 0 | 5 | 0 | 42.274 | 43.403 | 40.793 | 41.499 | 16.582 | 24.717 | 0.379 | 0 | 0 | 61.311 | 57.678 | 51.019 | 17.766 | 0 | 0 | 57.971 | 33.72 | [5 empty] | 0 | 0.775 | 11 | 6.486 | 6.0901 | 3.181 | 2.8571 | 3.2329 | 49.8448
2008-07-12 | 4:03 | 0 | 15.692 | 0 | 5 | 0 | 41.406 | 42.391 | 39.877 | 40.676 | 15.151 | 24.742 | 0.379 | 0 | 0 | 61.289 | 57.656 | 50.996 | 17.743 | 0 | 0 | 57.925 | 33.72 | [5 empty] | 0 | 0.73 | 12 | 6.486 | 6.0901 | 3.181 | 2.8571 | 3.2329 | 49.8448
2008-07-12 | 4:04 | 0 | 15.692 | 0 | 5 | 0 | 40.466 | 41.547 | 38.937 | 39.712 | 13.967 | 24.693 | 0.278 | 0 | 0 | 61.289 | 57.635 | 50.926 | 17.743 | 0 | 0 | 57.948 | 33.72 | [5 empty] | 0 | 0.754 | 13 | 6.5154 | 6.118 | 3.1822 | 2.8571 | 3.2609 | 50.0489
2008-07-12 | 4:05 | 0 | 15.692 | 0 | 5 | 0 | 44.202 | 40.559 | 38.21 | 38.751 | 37.387 | 24.597 | 0.227 | 0 | 0 | 61.243 | 57.612 | 50.858 | 17.718 | 0 | 0 | 57.948 | 33.72 | [5 empty] | 0 | 5.451 | 14 | 6.5303 | 6.1322 | 3.1828 | 2.8571 | 3.275 | 50.1512
2008-07-12 | 4:06 | 1 | 15.692 | 0 | 5 | 0 | 52.004 | 49.276 | 37.504 | 38.069 | 38.61 | 24.452 | 0.175 | 1 | 0 | 61.243 | 57.589 | 50.765 | 17.718 | 0 | 0 | 57.971 | 33.72 | [5 empty] | 15.692 | 13.935 | 15 | 6.5454 | 6.1466 | 3.1834 | 2.8571 | 3.2894 | 50.2551
2008-07-12 | 4:07 | 0 | 15.742 | 0 | 5 | 0 | 53.54 | 53.358 | 37.012 | 37.457 | 38.82 | 24.403 | 0.201 | 1 | 0 | 61.2 | 57.589 | 50.651 | 17.693 | 0 | 0 | 57.902 | 33.696 | [5 empty] | 0 | 16.083 | 16 | 6.5379 | 6.1394 | 3.1831 | 2.8571 | 3.2822 | 50.2032
2008-07-12 | 4:08 | 1 | 15.692 | 0 | 5 | 0 | 54.159 | 54.343 | 37.27 | 37.129 | 39.009 | 24.332 | 0.227 | 2 | 0 | 61.177 | 57.589 | 50.56 | 17.718 | 0 | 0 | 57.882 | 33.72 | [5 empty] | 15.692 | 17.03 | 17 | 6.5303 | 6.1322 | 3.1828 | 2.8571 | 3.275 | 50.1512
2008-07-12 | 4:09 | 0 | 15.717 | 1 | 4 | 0 | 54.595 | 54.917 | 38.421 | 37.928 | 39.877 | 24.283 | 0.201 | 2 | 0 | 61.154 | 57.567 | 50.513 | 17.693 | 0 | 0 | 57.882 | 33.72 | [5 empty] | 0 | 16.667 | 18 | 6.5379 | 6.1394 | 3.1831 | 2.8571 | 3.2822 | 50.2032
2008-07-12 | 4:10 | 0 | 15.717 | 0 | 5 | 0 | 55.214 | 55.284 | 40.042 | 39.526 | 41.217 | 24.259 | 0.201 | 2 | 0 | 61.131 | 57.544 | 50.492 | 17.718 | 0 | 0 | 57.859 | 33.72 | [5 empty] | 0 | 15.688 | 19 | 6.5379 | 6.1394 | 3.1831 | 2.8571 | 3.2822 | 50.2032
2008-07-12 | 4:11 | 1 | 15.717 | 0 | 5 | 1 | 55.512 | 55.993 | 41.664 | 41.451 | 42.415 | 24.163 | 0.152 | 2 | 0 | 61.131 | 57.521 | 50.492 | 17.718 | 0 | 0 | 57.859 | 33.675 | [5 empty] | 15.717 | 14.061 | 20 | 6.5521 | 6.1529 | 3.1836 | 2.8571 | 3.2958 | 50.3009
2008-07-12 | 4:12 | 0 | 15.661 | 0 | 5 | 0 | 55.736 | 56.103 | 42.834 | 42.879 | 43.585 | 24.158 | 0.144 | 1 | 0 | 61.104 | 57.494 | 50.464 | 17.713 | 0 | 0 | 57.831 | 33.668 | [5 empty] | 0 | 12.857 | 0 | 6.5545 | 6.1551 | 3.1837 | 2.8571 | 3.298 | 50.3168
2008-07-12 | 4:13 | 0 | 15.692 | 0 | 5 | 0 | 56.154 | 56.581 | 43.661 | 43.896 | 44.781 | 24.212 | 0.152 | 2 | 0 | 61.131 | 57.5 | 50.56 | 17.756 | 0 | 0 | 57.916 | 33.687 | [5 empty] | 0 | 12.258 | 1 | 6.5521 | 6.1529 | 4.6122 | 4.2857 | 1.8672 | 28.4978
2008-07-12 | 4:14 | 1 | 15.676 | 0 | 4 | 0 | 56.3 | 56.793 | 44.142 | 44.494 | 44.816 | 24.246 | 0.111 | 1 | 0 | 61.12 | 57.51 | 50.595 | 17.703 | 0 | 0 | 57.913 | 33.684 | [5 empty] | 15.676 | 11.806 | 2 | 6.5641 | 6.1643 | 4.6127 | 4.2857 | 1.8786 | 28.6188
2008-07-12 | 4:15 | 0 | 15.676 | 0 | 5 | 0 | 56.524 | 56.95 | 44.494 | 44.883 | 45.639 | 24.318 | 0.16 | 1 | 0 | 61.097 | 57.489 | 50.616 | 17.728 | 0 | 0 | 57.891 | 33.684 | [5 empty] | 0 | 11.641 | 3 | 6.5498 | 6.1507 | 4.6121 | 4.2857 | 1.865 | 28.4741
2008-07-12 | 4:16 | 0 | 15.646 | 0 | 5 | 0 | 56.677 | 57.147 | 44.65 | 45.154 | 45.773 | 24.337 | 0.129 | 1 | 0 | 61.092 | 57.462 | 50.588 | 17.723 | 0 | 0 | 57.774 | 33.656 | [5 empty] | 0 | 11.523 | 4 | 6.5588 | 6.1593 | 4.6125 | 4.2857 | 1.8736 | 28.5657
2008-07-12 | 4:17 | 0 | 15.676 | 0 | 5 | 0 | 56.994 | 57.398 | 44.86 | 45.411 | 46.398 | 24.293 | 0.16 | 2 | 0 | 61.12 | 57.466 | 50.709 | 17.703 | 0 | 0 | 57.756 | 33.66 | [5 empty] | 0 | 11.583 | 5 | 6.5498 | 6.1507 | 4.6121 | 4.2857 | 1.865 | 28.4741
2008-07-12 | 4:18 | 1 | 15.671 | 1 | 5 | 0 | 57.101 | 57.617 | 45.084 | 45.544 | 47.012 | 24.288 | 0.129 | 1 | 0 | 61.138 | 57.439 | 50.681 | 17.723 | 0 | 0 | 57.729 | 33.608 | [5 empty] | 15.671 | 11.557 | 6 | 6.5588 | 6.1593 | 4.6125 | 4.2857 | 1.8736 | 28.5657
2008-07-12 | 4:19 | 0 | 15.671 | 0 | 4 | 0 | 57.439 | 57.82 | 45.177 | 45.749 | 47.469 | 24.362 | 0.054 | 1 | 0 | 61.115 | 57.416 | 50.725 | 17.723 | 0 | 0 | 57.751 | 33.632 | [5 empty] | 0 | 11.69 | 7 | 6.5807 | 6.1801 | 4.6134 | 4.2857 | 1.8943 | 28.7864
2008-07-12 | 4:20 | 0 | 15.671 | 0 | 5 | 0 | 57.573 | 58.11 | 45.222 | 45.91 | 47.698 | 24.408 | 0.129 | 1 | 0 | 61.138 | 57.439 | 50.725 | 17.746 | 0 | 0 | 57.751 | 33.656 | [5 empty] | 0 | 11.663 | 8 | 6.5588 | 6.1593 | 4.6125 | 4.2857 | 1.8736 | 28.5657
2008-07-12 | 4:21 | 0 | 15.651 | 0 | 5 | 0 | 57.69 | 58.228 | 45.434 | 46.053 | 48.048 | 24.438 | 0.134 | 2 | 0 | 61.143 | 57.443 | 50.847 | 17.703 | 0 | 0 | 57.756 | 33.66 | [5 empty] | 0 | 11.637 | 9 | 6.5574 | 6.1579 | 4.6124 | 4.2857 | 1.8722 | 28.551
2008-07-12 | 4:22 | 1 | 15.621 | 0 | 5 | 0 | 57.886 | 58.425 | 45.567 | 46.209 | 48.478 | 24.433 | 0.129 | 1 | 0 | 61.115 | 57.439 | 50.772 | 17.673 | 0 | 0 | 57.729 | 33.608 | [5 empty] | 15.621 | 11.677 | 10 | 6.5588 | 6.1593 | 4.6125 | 4.2857 | 1.8736 | 28.5657
2008-07-12 | 4:23 | 0 | 15.599 | 0 | 4 | 0 | 58.021 | 58.648 | 45.705 | 46.37 | 48.823 | 24.457 | 0.103 | 1 | 0 | 61.138 | 57.416 | 50.819 | 17.673 | 0 | 0 | 57.729 | 33.562 | [5 empty] | 0 | 11.651 | 11 | 6.5664 | 6.1665 | 4.6128 | 4.2857 | 1.8808 | 28.6424
2008-07-12 | 4:24 | 0 | 15.621 | 0 | 5 | 0 | 58.178 | 58.717 | 45.819 | 46.414 | 49.785 | 24.506 | 0.08 | 1 | 0 | 61.161 | 57.439 | 50.795 | 17.723 | 0 | 0 | 57.751 | 33.632 | [5 empty] | 0 | 11.764 | 12 | 6.5731 | 6.1729 | 4.6131 | 4.2857 | 1.8871 | 28.7101
2008-07-12 | 4:25 | 0 | 15.651 | 0 | 5 | 1 | 58.272 | 58.81 | 45.824 | 46.603 | 49.859 | 24.511 | 0.186 | 1 | 0 | 61.165 | 57.51 | 50.823 | 17.728 | 0 | 0 | 57.756 | 33.637 | [5 empty] | 0 | 11.669 | 13 | 6.5422 | 6.1435 | 4.6118 | 4.2857 | 1.8578 | 28.397
2008-07-12 | 4:26 | 1 | 15.646 | 0 | 5 | 0 | 58.47 | 58.895 | 45.887 | 46.599 | 50.268 | 24.506 | 0.206 | 2 | 0 | 61.161 | 57.416 | 50.84 | 17.723 | 0 | 0 | 57.685 | 33.656 | [5 empty] | 15.646 | 11.871 | 0 | 6.5364 | 6.138 | 4.6116 | 4.2857 | 1.8523 | 28.3376
2008-07-12 | 4:27 | 0 | 15.621 | 0 | 4 | 0 | 58.559 | 59.141 | 46.048 | 46.736 | 50.819 | 24.482 | 0.206 | 1 | 0 | 61.161 | 57.462 | 50.84 | 17.746 | 0 | 0 | 57.64 | 33.632 | [5 empty] | 0 | 11.823 | 1 | 6.5364 | 6.138 | 4.9413 | 4.6154 | 1.5226 | 23.294
2008-07-12 | 4:28 | 0 | 15.591 | 1 | 5 | 0 | 58.555 | 59.159 | 46.067 | 46.776 | 50.744 | 24.499 | 0.098 | 1 | 0 | 61.133 | 57.411 | 50.835 | 17.693 | 0 | 0 | 57.612 | 33.603 | [5 empty] | 0 | 11.779 | 2 | 6.5679 | 6.1679 | 4.9425 | 4.6154 | 1.5525 | 23.6377
2008-07-12 | 4:29 | 0 | 15.568 | 0 | 5 | 0 | 58.578 | 59.182 | 46.134 | 46.846 | 50.928 | 24.597 | 0.124 | 1 | 0 | 61.111 | 57.411 | 50.812 | 17.693 | 0 | 0 | 57.635 | 33.579 | [5 empty] | 0 | 11.732 | 3 | 6.5603 | 6.1607 | 4.9422 | 4.6154 | 1.5453 | 23.5552
2008-07-12 | 4:30 | 1 | 15.599 | 0 | 5 | 0 | 58.694 | 59.276 | 46.277 | 46.965 | 51.346 | 24.651 | 0.129 | 1 | 0 | 61.161 | 57.439 | 50.819 | 17.746 | 0 | 0 | 57.662 | 33.584 | [5 empty] | 15.599 | 11.729 | 4 | 6.5588 | 6.1593 | 4.9422 | 4.6154 | 1.5439 | 23.5394
2008-07-12 | 4:31 | 0 | 15.621 | 0 | 4 | 0 | 58.851 | 59.41 | 46.253 | 46.989 | 51.092 | 24.627 | 0.155 | 1 | 0 | 61.181 | 57.439 | 50.84 | 17.746 | 0 | 0 | 57.64 | 33.538 | [5 empty] | 0 | 11.862 | 5 | 6.5513 | 6.1521 | 4.9419 | 4.6154 | 1.5367 | 23.4567
2008-07-12 | 4:32 | 0 | 15.599 | 0 | 5 | 0 | 58.963 | 59.568 | 46.277 | 47.08 | 51.46 | 24.627 | 0.155 | 2 | 0 | 61.181 | 57.416 | 50.819 | 17.698 | 0 | 0 | 57.617 | 33.538 | [5 empty] | 0 | 11.883 | 6 | 6.5513 | 6.1521 | 4.9419 | 4.6154 | 1.5367 | 23.4567
2008-07-12 | 4:33 | 1 | 15.621 | 0 | 5 | 0 | 59.029 | 59.636 | 46.347 | 47.103 | 51.482 | 24.602 | 0.155 | 1 | 0 | 61.181 | 57.393 | 50.91 | 17.698 | 0 | 0 | 57.576 | 33.562 | [5 empty] | 15.621 | 11.926 | 7 | 6.5513 | 6.1521 | 4.9419 | 4.6154 | 1.5367 | 23.4567
2008-07-12 | 4:34 | 0 | 15.674 | 0 | 4 | 0 | 59.102 | 59.753 | 46.489 | 47.222 | 51.58 | 24.653 | 0.183 | 1 | 0 | 61.209 | 57.421 | 50.938 | 17.773 | 0 | 0 | 57.601 | 33.658 | [5 empty] | 0 | 11.88 | 8 | 6.5431 | 6.1443 | 4.9415 | 4.6154 | 1.529 | 23.3675
2008-07-12 | 4:35 | 0 | 15.669 | 0 | 5 | 0 | 59.118 | 59.725 | 46.482 | 47.262 | 51.367 | 24.673 | 0.201 | 1 | 0 | 61.181 | 57.393 | 50.886 | 17.743 | 0 | 0 | 57.551 | 33.677 | [5 empty] | 0 | 11.856 | 9 | 6.5379 | 6.1394 | 4.9413 | 4.6154 | 1.524 | 23.31
2008-07-12 | 4:36 | 0 | 15.674 | 0 | 5 | 0 | 59.125 | 59.73 | 46.648 | 47.336 | 52.06 | 24.629 | 0.232 | 1 | 0 | 61.209 | 57.421 | 50.938 | 17.751 | 0 | 0 | 57.51 | 33.682 | [5 empty] | 0 | 11.789 | 10 | 6.5288 | 6.1308 | 4.9409 | 4.6154 | 1.5154 | 23.2108
2008-07-12 | 4:37 | 1 | 15.571 | 1 | 5 | 0 | 59.098 | 59.703 | 46.713 | 47.355 | 52.056 | 24.624 | 0.201 | 1 | 0 | 61.181 | 57.37 | 50.863 | 17.67 | 0 | 0 | 57.505 | 33.677 | [5 empty] | 15.571 | 11.743 | 11 | 6.5379 | 6.1394 | 4.9413 | 4.6154 | 1.524 | 23.31
2008-07-12 | 4:38 | 0 | 15.619 | 0 | 4 | 1 | 59.164 | 59.837 | 46.69 | 47.446 | 52.147 | 24.695 | 0.33 | 1 | 0 | 61.161 | 57.393 | 50.863 | 17.72 | 0 | 0 | 57.528 | 33.677 | [5 empty] | 0 | 11.718 | 12 | 6.5003 | 6.1037 | 4.9398 | 4.6154 | 1.4883 | 22.8954
2008-07-12 | 4:39 | 0 | 15.644 | 0 | 5 | 0 | 59.232 | 59.814 | 46.757 | 47.423 | 52.536 | 24.649 | 0.33 | 1 | 0 | 61.181 | 57.37 | 50.91 | 17.72 | 0 | 0 | 57.594 | 33.677 | [5 empty] | 0 | 11.809 | 0 | 6.5003 | 6.1037 | 4.9398 | 4.6154 | 1.4883 | 22.8954
2008-07-12 | 4:40 | 0 | 15.626 | 0 | 5 | 0 | 58.206 | 59.931 | 46.718 | 47.521 | 47.497 | 24.725 | 0.51 | 1 | 0 | 61.188 | 57.421 | 50.891 | 17.751 | 0 | 0 | 57.621 | 33.706 | [5 empty] | 0 | 10.685 | 1 | 6.4479 | 6.0538 | 3.3223 | 3 | 3.0538 | 47.3617
2008-07-12 | 4:41 | 0 | 15.619 | 0 | 4 | 0 | 50.541 | 55.106 | 46.781 | 47.493 | 39.507 | 24.769 | 0.456 | 1 | 0 | 61.181 | 57.348 | 50.886 | 17.72 | 0 | 0 | 57.573 | 33.653 | [5 empty] | 0 | 3.048 | 2 | 6.4636 | 6.0688 | 3.3229 | 3 | 3.0688 | 47.4778
2008-07-12 | 4:42 | 0 | 15.619 | 0 | 5 | 0 | 48.615 | 50.107 | 46.781 | 47.493 | 34.665 | 24.793 | 0.353 | 0 | 0 | 61.161 | 57.348 | 50.931 | 17.695 | 0 | 0 | 57.551 | 33.677 | [5 empty] | 0 | 1.122 | 3 | 6.4936 | 6.0973 | 3.3241 | 3 | 3.0973 | 47.6975
2008-07-12 | 4:43 | 0 | 15.619 | 0 | 5 | 0 | 48.02 | 48.914 | 46.482 | 47.469 | 31.009 | 24.793 | 0.33 | 0 | 0 | 61.138 | 57.348 | 50.931 | 17.695 | 0 | 0 | 57.505 | 33.725 | [5 empty] | 0 | 0.551 | 4 | 6.5003 | 6.1037 | 3.3244 | 3 | 3.1037 | 47.7463
2008-07-12 | 4:44 | 0 | 15.644 | 0 | 5 | 0 | 47.537 | 48.454 | 44.603 | 46.344 | 29.153 | 24.769 | 0.479 | 0 | 0 | 61.138 | 57.348 | 50.91 | 17.695 | 0 | 0 | 57.505 | 33.677 | [5 empty] | 0 | 1.193 | 5 | 6.4569 | 6.0624 | 3.3226 | 3 | 3.0624 | 47.4284
2008-07-12 | 4:45 | 0 | 15.596 | 0 | 4 | 0 | 45.887 | 47.675 | 42.913 | 44.252 | 27.586 | 24.769 | 0.379 | 0 | 0 | 61.115 | 57.348 | 50.886 | 17.72 | 0 | 0 | 57.528 | 33.677 | [5 empty] | 0 | 1.635 | 6 | 6.486 | 6.0901 | 3.3238 | 3 | 3.0901 | 47.6422
2008-07-12 | 4:46 | 0 | 15.586 | 0 | 5 | 0 | 44.011 | 45.696 | 41.872 | 42.882 | 25.941 | 24.688 | 0.296 | 0 | 0 | 61.085 | 57.318 | 50.786 | 17.688 | 0 | 0 | 57.475 | 33.622 | [5 empty] | 0 | 1.129 | 7 | 6.5102 | 6.1131 | 3.3248 | 3 | 3.1131 | 47.8183
2008-07-12 | 4:47 | 0 | 15.619 | 0 | 5 | 0 | 42.796 | 44.042 | 41.15 | 41.973 | 24.384 | 24.673 | 0.43 | 0 | 0 | 61.069 | 57.304 | 50.793 | 17.743 | 0 | 0 | 57.505 | 33.629 | [5 empty] | 0 | 0.823 | 8 | 6.4712 | 6.076 | 3.3232 | 3 | 3.076 | 47.5334
2008-07-12 | 4:48 | 0 | 15.596 | 0 | 5 | 0 | 41.879 | 42.937 | 40.329 | 41.174 | 23.057 | 24.695 | 0.43 | 0 | 0 | 61.047 | 57.281 | 50.725 | 17.743 | 0 | 0 | 57.528 | 33.653 | [5 empty] | 0 | 0.705 | 9 | 6.4712 | 6.076 | 3.3232 | 3 | 3.076 | 47.5334
2008-07-12 | 4:49 | 0 | 15.619 | 1 | 5 | 0 | 40.963 | 42.044 | 39.341 | 40.164 | 21.973 | 24.673 | 0.405 | 0 | 0 | 61.026 | 57.304 | 50.611 | 17.768 | 0 | 0 | 57.573 | 33.653 | [5 empty] | 0 | 0.799 | 10 | 6.4785 | 6.0829 | 3.3235 | 3 | 3.0829 | 47.5868
2008-07-12 | 4:50 | 0 | 15.586 | 0 | 5 | 0 | 40.767 | 41.025 | 38.511 | 39.098 | 38.181 | 24.568 | 0.423 | 0 | 0 | 60.951 | 57.229 | 50.534 | 17.663 | 0 | 0 | 57.498 | 33.577 | [5 empty] | 0 | 1.669 | 11 | 6.4732 | 6.0779 | 3.3233 | 3 | 3.0779 | 47.5484
2008-07-12 | 4:51 | 1 | 15.611 | 0 | 5 | 0 | 51.451 | 47.164 | 37.782 | 38.299 | 39.593 | 24.519 | 0.497 | 1 | 0 | 60.928 | 57.229 | 50.443 | 17.637 | 0 | 0 | 57.453 | 33.553 | [5 empty] | 15.611 | 13.152 | 12 | 6.4517 | 6.0574 | 3.3224 | 3 | 3.0574 | 47.3897
2008-07-12 | 4:52 | 0 | 15.586 | 0 | 5 | 0 | 53.699 | 53.262 | 37.196 | 37.595 | 39.827 | 24.448 | 0.423 | 1 | 0 | 60.905 | 57.229 | 50.352 | 17.71 | 0 | 0 | 57.43 | 33.505 | [5 empty] | 0 | 16.104 | 13 | 6.4732 | 6.0779 | 3.3233 | 3 | 3.0779 | 47.5484
2008-07-12 | 4:53 | 1 | 15.596 | 0 | 5 | 0 | 54.462 | 54.462 | 37.131 | 37.131 | 39.798 | 24.443 | 0.495 | 2 | 0 | 60.944 | 57.268 | 50.322 | 17.781 | 0 | 0 | 57.491 | 33.57 | [5 empty] | 15.596 | 17.331 | 14 | 6.4523 | 6.058 | 3.3225 | 3 | 3.058 | 47.394
2008-07-12 | 4:54 | 0 | 15.594 | 0 | 5 | 0 | 54.712 | 55.102 | 38.189 | 37.811 | 40.537 | 24.43 | 0.43 | 2 | 0 | 60.864 | 57.211 | 50.172 | 17.718 | 0 | 0 | 57.411 | 33.488 | [5 empty] | 0 | 16.901 | 15 | 6.4712 | 6.076 | 3.3232 | 3 | 3.076 | 47.5334
2008-07-12 | 4:55 | 0 | 15.568 | 0 | 4 | 0 | 55.195 | 55.377 | 39.786 | 39.267 | 41.901 | 24.357 | 0.379 | 2 | 0 | 60.844 | 57.165 | 50.149 | 17.718 | 0 | 0 | 57.434 | 33.534 | [5 empty] | 0 | 15.928 | 16 | 6.486 | 6.0901 | 3.3238 | 3 | 3.0901 | 47.6422
2008-07-12 | 4:56 | 1 | 15.594 | 0 | 4 | 0 | 55.676 | 55.974 | 41.501 | 41.171 | 43.264 | 24.357 | 0.304 | 2 | 0 | 60.821 | 57.144 | 50.149 | 17.718 | 0 | 0 | 57.434 | 33.534 | [5 empty] | 15.594 | 14.505 | 17 | 6.5079 | 6.1109 | 3.3247 | 3 | 3.1109 | 47.8014
2008-07-12 | 4:57 | 0 | 15.594 | 0 | 5 | 0 | 55.974 | 56.337 | 42.748 | 42.769 | 44.039 | 24.381 | 0.278 | 1 | 0 | 60.844 | 57.144 | 50.149 | 17.718 | 0 | 0 | 57.391 | 33.534 | [5 empty] | 0 | 13.205 | 18 | 6.5154 | 6.118 | 3.325 | 3 | 3.118 | 47.8563
2008-07-12 | 4:58 | 0 | 15.594 | 0 | 5 | 1 | 56.225 | 56.649 | 43.592 | 43.781 | 45.196 | 24.43 | 0.253 | 2 | 0 | 60.844 | 57.099 | 50.219 | 17.693 | 0 | 0 | 57.391 | 33.534 | [5 empty] | 0 | 12.444 | 19 | 6.5227 | 6.125 | 3.3253 | 3 | 3.125 | 47.9089
2008-07-12 | 4:59 | 1 | 15.619 | 1 | 5 | 0 | 56.291 | 56.875 | 44.063 | 44.439 | 45.7 | 24.406 | 0.253 | 1 | 0 | 60.844 | 57.122 | 50.219 | 17.693 | 0 | 0 | 57.391 | 33.534 | [5 empty] | 15.619 | 11.852 | 0 | 6.5227 | 6.125 | 3.3253 | 3 | 3.125 | 47.9089
2008-07-12 | 5:00 | 0 | 15.619 | 0 | 5 | 0 | 56.471 | 56.919 | 44.463 | 44.83 | 46.435 | 24.455 | 0.43 | 1 | 0 | 60.864 | 57.099 | 50.286 | 17.718 | 0 | 0 | 57.345 | 33.534 | [5 empty] | 0 | 11.641 | 1 | 6.4712 | 6.076 | 4.6089 | 4.2857 | 1.7903 | 27.6651
2008-07-12 | 5:01 | 0 | 15.594 | 0 | 4 | 0 | 56.606 | 57.144 | 44.715 | 45.219 | 46.687 | 24.575 | 0.253 | 1 | 0 | 60.821 | 57.122 | 50.333 | 17.718 | 0 | 0 | 57.345 | 33.51 | [5 empty] | 0 | 11.387 | 2 | 6.5227 | 6.125 | 4.611 | 4.2857 | 1.8393 | 28.1976
2008-07-12 | 5:02 | 0 | 15.538 | 0 | 5 | 0 | 56.891 | 57.295 | 44.848 | 45.42 | 47.14 | 24.521 | 0.247 | 2 | 0 | 60.837 | 57.094 | 50.373 | 17.713 | 0 | 0 | 57.295 | 33.505 | [5 empty] | 0 | 11.471 | 3 | 6.5245 | 6.1266 | 4.6111 | 4.2857 | 1.8409 | 28.2156
2008-07-12 | 5:03 | 1 | 15.563 | 0 | 5 | 0 | 57.094 | 57.587 | 44.986 | 45.604 | 47.896 | 24.521 | 0.678 | 1 | 0 | 60.816 | 57.049 | 50.396 | 17.663 | 0 | 0 | 57.295 | 33.481 | [5 empty] | 15.563 | 11.49 | 4 | 6.399 | 6.0073 | 4.606 | 4.2857 | 1.7216 | 26.9046
2008-07-12 | 5:04 | 0 | 15.594 | 0 | 5 | 0 | 57.434 | 57.884 | 45.128 | 45.794 | 48.66 | 24.6 | 0.657 | 1 | 0 | 60.887 | 57.053 | 50.494 | 17.693 | 0 | 0 | 57.322 | 33.488 | [5 empty] | 0 | 11.64 | 5 | 6.4051 | 6.0131 | 4.6063 | 4.2857 | 1.7274 | 26.9697
2008-07-12 | 5:05 | 0 | 15.594 | 0 | 5 | 0 | 57.546 | 58.107 | 45.266 | 45.903 | 49.204 | 24.666 | 0.678 | 1 | 0 | 60.793 | 57.049 | 50.466 | 17.688 | 0 | 0 | 57.295 | 33.436 | [5 empty] | 0 | 11.643 | 6 | 6.399 | 6.0073 | 4.606 | 4.2857 | 1.7216 | 26.9046
2008-07-12 | 5:06 | 0 | 15.465 | 0 | 4 | 0 | 57.653 | 58.416 | 45.329 | 46.2 | 49.456 | 24.617 | 0.626 | 2 | 0 | 60.816 | 56.937 | 50.604 | 17.663 | 0 | 0 | 57.384 | 33.388 | [5 empty] | 0 | 11.453 | 7 | 6.4141 | 6.0217 | 4.6066 | 4.2857 | 1.736 | 27.0655
2008-07-12 | 5:07 | 1 | 15.563 | 0 | 5 | 0 | 57.9 | 58.395 | 45.49 | 46.2 | 50.03 | 24.617 | 0.752 | 1 | 0 | 60.837 | 56.982 | 50.557 | 17.637 | 0 | 0 | 57.272 | 33.46 | [5 empty] | 15.563 | 11.7 | 8 | 6.3774 | 5.9868 | 4.6051 | 4.2857 | 1.7011 | 26.6743
2008-07-12 | 5:08 | 0 | 15.594 | 1 | 5 | 0 | 57.996 | 58.6 | 45.562 | 46.298 | 50.242 | 24.766 | 0.709 | 1 | 0 | 60.864 | 57.076 | 50.494 | 17.718 | 0 | 0 | 57.279 | 33.534 | [5 empty] | 0 | 11.698 | 9 | 6.3899 | 5.9987 | 4.6056 | 4.2857 | 1.713 | 26.8083
2008-07-12 | 5:09 | 0 | 15.588 | 0 | 5 | 0 | 58.057 | 58.596 | 45.719 | 46.361 | 50.534 | 24.786 | 0.652 | 1 | 0 | 60.86 | 57.026 | 50.511 | 17.688 | 0 | 0 | 57.272 | 33.481 | [5 empty] | 0 | 11.696 | 10 | 6.4065 | 6.0145 | 4.6063 | 4.2857 | 1.7288 | 26.9851
2008-07-12 | 5:10 | 0 | 15.619 | 0 | 5 | 0 | 58.153 | 58.712 | 45.861 | 46.48 | 50.746 | 24.742 | 0.757 | 1 | 0 | 60.864 | 57.076 | 50.539 | 17.693 | 0 | 0 | 57.279 | 33.51 | [5 empty] | 0 | 11.673 | 11 | 6.376 | 5.9855 | 4.6051 | 4.2857 | 1.6997 | 26.6587
2008-07-12 | 5:11 | 1 | 15.588 | 0 | 4 | 0 | 58.238 | 58.819 | 45.948 | 46.589 | 50.833 | 24.786 | 0.93 | 1 | 0 | 60.86 | 57.049 | 50.534 | 17.713 | 0 | 0 | 57.206 | 33.46 | [5 empty] | 15.588 | 11.649 | 12 | 6.3256 | 5.9376 | 4.603 | 4.2857 | 1.6519 | 26.114
2008-07-12 | 5:12 | 0 | 15.588 | 0 | 5 | 1 | 58.372 | 58.911 | 46.039 | 46.589 | 51.199 | 24.761 | 0.83 | 2 | 0 | 60.882 | 57.026 | 50.581 | 17.663 | 0 | 0 | 57.252 | 33.46 | [5 empty] | 0 | 11.783 | 13 | 6.3547 | 5.9653 | 4.6042 | 4.2857 | 1.6795 | 26.4299
2008-07-12 | 5:13 | 0 | 15.588 | 0 | 5 | 0 | 58.507 | 59.023 | 46.018 | 46.636 | 51.36 | 24.835 | 0.575 | 1 | 0 | 60.837 | 57.026 | 50.534 | 17.688 | 0 | 0 | 57.295 | 33.424 | [5 empty] | 0 | 11.871 | 0 | 6.429 | 6.0358 | 4.6072 | 4.2857 | 1.7501 | 27.2225
2008-07-12 | 5:14 | 1 | 15.581 | 0 | 5 | 0 | 58.5 | 59.15 | 46.011 | 46.72 | 51.353 | 24.899 | 0.796 | 1 | 0 | 60.898 | 57.065 | 50.574 | 17.705 | 0 | 0 | 57.311 | 33.428 | [5 empty] | 15.581 | 11.78 | 1 | 6.3646 | 5.9747 | 3.0462 | 2.7273 | 3.2474 | 51.0227
2008-07-12 | 5:15 | 0 | 15.581 | 0 | 5 | 0 | 58.523 | 59.15 | 46.125 | 46.743 | 51.124 | 24.972 | 0.644 | 1 | 0 | 60.876 | 57.042 | 50.527 | 17.705 | 0 | 0 | 57.334 | 33.452 | [5 empty] | 0 | 11.78 | 2 | 6.4089 | 6.0167 | 3.048 | 2.7273 | 3.2895 | 51.3268
2008-07-12 | 5:16 | 0 | 15.606 | 0 | 4 | 0 | 58.523 | 59.196 | 46.078 | 46.814 | 51.491 | 24.899 | 0.569 | 1 | 0 | 60.876 | 57.042 | 50.527 | 17.68 | 0 | 0 | 57.357 | 33.428 | [5 empty] | 0 | 11.709 | 3 | 6.4307 | 6.0375 | 3.0489 | 2.7273 | 3.3102 | 51.4753
2008-07-12 | 5:17 | 0 | 15.631 | 0 | 5 | 0 | 58.546 | 59.15 | 46.148 | 46.881 | 51.72 | 24.899 | 0.745 | 1 | 0 | 60.898 | 57.042 | 50.55 | 17.705 | 0 | 0 | 57.357 | 33.452 | [5 empty] | 0 | 11.665 | 4 | 6.3795 | 5.9888 | 3.0468 | 2.7273 | 3.2615 | 51.1252
2008-07-12 | 5:18 | 1 | 15.576 | 1 | 5 | 0 | 58.539 | 59.212 | 46.165 | 46.853 | 51.668 | 24.823 | 0.639 | 1 | 0 | 60.871 | 56.971 | 50.546 | 17.65 | 0 | 0 | 57.329 | 33.448 | [5 empty] | 15.576 | 11.686 | 5 | 6.4103 | 6.0181 | 3.048 | 2.7273 | 3.2909 | 51.3368
2008-07-12 | 5:19 | 0 | 15.606 | 0 | 5 | 0 | 58.635 | 59.239 | 46.216 | 46.975 | 51.813 | 24.972 | 0.848 | 2 | 0 | 60.898 | 56.998 | 50.574 | 17.68 | 0 | 0 | 57.288 | 33.522 | [5 empty] | 0 | 11.66 | 6 | 6.3495 | 5.9603 | 3.0456 | 2.7273 | 3.233 | 50.9177
2008-07-12 | 5:20 | 0 | 15.576 | 0 | 5 | 0 | 58.673 | 59.258 | 46.302 | 46.968 | 51.899 | 24.894 | 0.866 | 1 | 0 | 60.871 | 56.948 | 50.569 | 17.65 | 0 | 0 | 57.261 | 33.472 | [5 empty] | 0 | 11.705 | 7 | 6.3442 | 5.9553 | 3.0454 | 2.7273 | 3.228 | 50.8812
2008-07-12 | 5:21 | 0 | 15.606 | 0 | 4 | 0 | 58.835 | 59.374 | 46.309 | 47.019 | 52.203 | 24.997 | 0.922 | 1 | 0 | 60.898 | 56.998 | 50.55 | 17.658 | 0 | 0 | 57.288 | 33.476 | [5 empty] | 0 | 11.816 | 8 | 6.3279 | 5.9398 | 3.0447 | 2.7273 | 3.2125 | 50.7674
2008-07-12 | 5:22 | 1 | 15.631 | 0 | 5 | 0 | 55.687 | 59.463 | 46.377 | 47.089 | 45.964 | 24.972 | 0.873 | 1 | 0 | 60.876 | 57.021 | 50.55 | 17.658 | 0 | 0 | 57.268 | 33.476 | [5 empty] | 15.631 | 8.598 | 9 | 6.3422 | 5.9534 | 3.0453 | 2.7273 | 3.2261 | 50.867
2008-07-12 | 5:23 | 0 | 15.576 | 0 | 5 | 0 | 49.467 | 53.022 | 46.302 | 47.061 | 37.653 | 24.894 | 0.791 | 0 | 0 | 60.871 | 56.948 | 50.569 | 17.627 | 0 | 0 | 57.217 | 33.448 | [5 empty] | 0 | 2.406 | 10 | 6.3661 | 5.9761 | 3.0462 | 2.7273 | 3.2488 | 51.0328
2008-07-12 | 5:24 | 0 | 15.581 | 0 | 5 | 0 | 47.983 | 49.381 | 46.377 | 47.157 | 33.077 | 25.019 | 0.696 | 1 | 0 | 60.832 | 56.953 | 50.62 | 17.68 | 0 | 0 | 57.288 | 33.428 | [5 empty] | 0 | 0.826 | 11 | 6.3937 | 6.0023 | 3.0474 | 2.7273 | 3.2751 | 51.2233
2008-07-12 | 5:25 | 0 | 15.551 | 0 | 5 | 0 | 47.472 | 48.345 | 45.593 | 46.947 | 29.712 | 24.967 | 0.513 | 0 | 0 | 60.805 | 56.971 | 50.546 | 17.675 | 0 | 0 | 57.24 | 33.376 | [5 empty] | 0 | 0.525 | 12 | 6.447 | 6.053 | 3.0495 | 2.7273 | 3.3257 | 51.5856
2008-07-12 | 5:26 | 0 | 15.606 | 0 | 4 | 0 | 46.905 | 47.983 | 43.817 | 45.392 | 27.598 | 25.019 | 0.544 | 0 | 0 | 60.855 | 56.953 | 50.597 | 17.705 | 0 | 0 | 57.268 | 33.381 | [5 empty] | 0 | 1.513 | 13 | 6.438 | 6.0444 | 3.0492 | 2.7273 | 3.3171 | 51.5246
2008-07-12 | 5:27 | 0 | 15.656 | 0 | 5 | 0 | 45.047 | 46.814 | 42.499 | 43.58 | 25.96 | 25.019 | 0.618 | 0 | 0 | 60.855 | 56.998 | 50.55 | 17.73 | 0 | 0 | 57.268 | 33.428 | [5 empty] | 0 | 1.467 | 14 | 6.4164 | 6.0239 | 3.0483 | 2.7273 | 3.2967 | 51.3784
2008-07-12 | 5:28 | 0 | 15.606 | 0 | 5 | 0 | 43.394 | 44.818 | 41.583 | 42.382 | 24.489 | 24.972 | 0.518 | 0 | 0 | 60.809 | 56.953 | 50.483 | 17.73 | 0 | 0 | 57.222 | 33.428 | [5 empty] | 0 | 1.012 | 15 | 6.4456 | 6.0516 | 3.0495 | 2.7273 | 3.3243 | 51.5757
2008-07-12 | 5:29 | 0 | 15.576 | 1 | 5 | 0 | 42.284 | 43.389 | 40.779 | 41.509 | 23.521 | 24.845 | 0.435 | 0 | 0 | 60.787 | 56.953 | 50.459 | 17.705 | 0 | 0 | 57.176 | 33.428 | [5 empty] | 0 | 0.775 | 16 | 6.4697 | 6.0746 | 3.0504 | 2.7273 | 3.3473 | 51.7382
2008-07-12 | 5:30 | 0 | 15.576 | 0 | 5 | 0 | 41.389 | 42.401 | 39.839 | 40.614 | 22.027 | 24.749 | 0.435 | 0 | 0 | 60.736 | 56.903 | 50.34 | 17.7 | 0 | 0 | 57.149 | 33.424 | [5 empty] | 0 | 0.775 | 17 | 6.4697 | 6.0746 | 3.0504 | 2.7273 | 3.3473 | 51.7382
2008-07-12 | 5:31 | 0 | 15.581 | 0 | 5 | 0 | 40.432 | 41.513 | 38.88 | 39.679 | 21.044 | 24.754 | 0.417 | 0 | 0 | 60.72 | 56.907 | 50.298 | 17.73 | 0 | 0 | 57.176 | 33.428 | [5 empty] | 0 | 0.753 | 18 | 6.475 | 6.0796 | 3.0507 | 2.7273 | 3.3523 | 51.7732
2008-07-12 | 5:32 | 0 | 15.551 | 0 | 5 | 0 | 43.434 | 40.497 | 38.1 | 38.71 | 38.523 | 24.604 | 0.335 | 0 | 0 | 60.693 | 56.836 | 50.247 | 17.675 | 0 | 0 | 57.126 | 33.33 | [5 empty] | 0 | 4.724 | 19 | 6.4988 | 6.1023 | 3.0516 | 2.7273 | 3.375 | 51.9323
2008-07-12 | 5:33 | 0 | 15.576 | 0 | 5 | 0 | 52.014 | 49.054 | 37.466 | 37.959 | 39.605 | 24.484 | 0.335 | 0 | 0 | 60.672 | 56.907 | 50.16 | 17.713 | 0 | 0 | 57.108 | 33.385 | [5 empty] | 0 | 14.055 | 20 | 6.4988 | 6.1023 | 3.0516 | 2.7273 | 3.375 | 51.9323
2008-07-12 | 5:34 | 1 | 15.503 | 0 | 5 | 1 | 53.727 | 53.475 | 36.875 | 37.344 | 39.554 | 24.411 | 0.314 | 2 | 0 | 60.572 | 56.807 | 49.92 | 17.652 | 0 | 0 | 57.03 | 33.328 | [5 empty] | 15.503 | 16.383 | 21 | 6.505 | 6.1081 | 3.0519 | 2.7273 | 3.3808 | 51.9728
2008-07-12 | 5:35 | 0 | 15.533 | 0 | 5 | 0 | 54.488 | 54.534 | 37.256 | 37.021 | 39.794 | 24.32 | 0.371 | 2 | 0 | 60.599 | 56.811 | 49.948 | 17.658 | 0 | 0 | 57.035 | 33.357 | [5 empty] | 0 | 17.467 | 0 | 6.4884 | 6.0923 | 3.0512 | 2.7273 | 3.365 | 51.8626
2008-07-12 | 5:36 | 0 | 15.478 | 0 | 5 | 0 | 54.849 | 55.148 | 38.425 | 38.002 | 40.75 | 24.291 | 0.289 | 2 | 0 | 60.526 | 56.738 | 49.852 | 17.602 | 0 | 0 | 57.03 | 33.304 | [5 empty] | 0 | 16.847 | 1 | 6.5122 | 6.115 | 5.3249 | 5 | 1.115 | 17.1217
2008-07-12 | 5:37 | 1 | 15.503 | 0 | 5 | 0 | 55.354 | 55.515 | 40.071 | 39.554 | 42.162 | 24.266 | 0.289 | 2 | 0 | 60.526 | 56.761 | 49.806 | 17.577 | 0 | 0 | 57.03 | 33.328 | [5 empty] | 15.503 | 15.8 | 2 | 6.5122 | 6.115 | 5.3249 | 5 | 1.115 | 17.1217
2008-07-12 | 5:38 | 0 | 15.528 | 0 | 5 | 0 | 55.72 | 56.089 | 41.762 | 41.573 | 43.571 | 24.266 | 0.314 | 2 | 0 | 60.506 | 56.738 | 49.782 | 17.602 | 0 | 0 | 57.03 | 33.35 | [5 empty] | 0 | 14.147 | 3 | 6.505 | 6.1081 | 5.3246 | 5 | 1.1081 | 17.0345
2008-07-12 | 5:39 | 0 | 15.503 | 1 | 5 | 0 | 56.019 | 56.357 | 42.867 | 43.03 | 44.946 | 24.17 | 0.289 | 1 | 0 | 60.506 | 56.718 | 49.806 | 17.602 | 0 | 0 | 57.03 | 33.35 | [5 empty] | 0 | 12.989 | 4 | 6.5122 | 6.115 | 5.3249 | 5 | 1.115 | 17.1217
2008-07-12 | 5:40 | 1 | 15.533 | 0 | 5 | 0 | 56.318 | 56.745 | 43.695 | 44.023 | 45.112 | 24.224 | 0.371 | 1 | 0 | 60.533 | 56.766 | 49.904 | 17.658 | 0 | 0 | 57.081 | 33.426 | [5 empty] | 15.533 | 12.295 | 5 | 6.4884 | 6.0923 | 5.3239 | 5 | 1.0923 | 16.8349
2008-07-12 | 5:41 | 0 | 15.503 | 0 | 5 | 0 | 56.314 | 56.852 | 44.042 | 44.557 | 46.435 | 24.195 | 0.363 | 2 | 0 | 60.415 | 56.672 | 49.92 | 17.527 | 0 | 0 | 57.008 | 33.397 | [5 empty] | 0 | 11.757 | 6 | 6.4907 | 6.0945 | 5.324 | 5 | 1.0945 | 16.8629
2008-07-12 | 5:42 | 0 | 15.478 | 0 | 5 | 0 | 56.357 | 56.941 | 44.533 | 44.991 | 46.781 | 24.219 | 0.363 | 1 | 0 | 60.506 | 56.672 | 49.99 | 17.627 | 0 | 0 | 57.008 | 33.35 | [5 empty] | 0 | 11.366 | 7 | 6.4907 | 6.0945 | 5.324 | 5 | 1.0945 | 16.8629
2008-07-12 | 5:43 | 0 | 15.478 | 0 | 5 | 0 | 56.492 | 57.008 | 44.762 | 45.266 | 47.285 | 24.244 | 0.314 | 1 | 0 | 60.506 | 56.672 | 50.058 | 17.627 | 0 | 0 | 56.807 | 33.304 | [5 empty] | 0 | 11.226 | 8 | 6.505 | 6.1081 | 5.3246 | 5 | 1.1081 | 17.0345
2008-07-12 | 5:44 | 1 | 15.478 | 0 | 5 | 0 | 56.738 | 57.233 | 44.853 | 45.541 | 47.719 | 24.266 | 0.34 | 1 | 0 | 60.506 | 56.718 | 50.034 | 17.675 | 0 | 0 | 56.964 | 33.35 | [5 empty] | 15.478 | 11.197 | 9 | 6.4974 | 6.1009 | 5.3243 | 5 | 1.1009 | 16.9435
2008-07-12 | 5:45 | 0 | 15.453 | 0 | 4 | 0 | 57.053 | 57.5 | 45.084 | 45.703 | 48.317 | 24.315 | 0.34 | 2 | 0 | 60.506 | 56.718 | 50.128 | 17.627 | 0 | 0 | 57.03 | 33.35 | [5 empty] | 0 | 11.35 | 10 | 6.4974 | 6.1009 | 5.3243 | 5 | 1.1009 | 16.9435
2008-07-12 | 5:46 | 0 | 15.503 | 0 | 5 | 1 | 57.233 | 57.747 | 45.222 | 45.726 | 48.797 | 24.364 | 0.389 | 1 | 0 | 60.549 | 56.695 | 50.128 | 17.652 | 0 | 0 | 57.053 | 33.328 | [5 empty] | 0 | 11.507 | 11 | 6.4831 | 6.0873 | 5.3237 | 5 | 1.0873 | 16.7716
2008-07-12 | 5:47 | 0 | 15.445 | 0 | 5 | 0 | 57.247 | 57.831 | 45.282 | 45.833 | 49.386 | 24.354 | 0.433 | 1 | 0 | 60.497 | 56.665 | 50.074 | 17.595 | 0 | 0 | 57.001 | 33.249 | [5 empty] | 0 | 11.414 | 0 | 6.4703 | 6.0751 | 5.3232 | 5 | 1.0751 | 16.6166
2008-07-12 | 5:48 | 1 | 15.47 | 1 | 5 | 0 | 57.359 | 57.875 | 45.35 | 45.971 | 49.752 | 24.354 | 0.407 | 1 | 0 | 60.542 | 56.665 | 50.165 | 17.62 | 0 | 0 | 57.001 | 33.249 | [5 empty] | 15.47 | 11.388 | 1 | 6.4779 | 6.0823 | 4.9389 | 4.6154 | 1.467 | 22.6456
2008-07-12 | 5:49 | 0 | 15.528 | 0 | 5 | 0 | 57.615 | 58.085 | 45.45 | 46.16 | 49.967 | 24.386 | 0.415 | 2 | 0 | 60.549 | 56.672 | 50.151 | 17.577 | 0 | 0 | 57.03 | 33.328 | [5 empty] | 0 | 11.455 | 2 | 6.4756 | 6.0801 | 4.9388 | 4.6154 | 1.4647 | 22.6196
2008-07-12 | 5:50 | 0 | 15.478 | 0 | 5 | 0 | 57.704 | 58.308 | 45.611 | 46.207 | 50.31 | 24.411 | 0.466 | 1 | 0 | 60.572 | 56.695 | 50.151 | 17.652 | 0 | 0 | 57.008 | 33.256 | [5 empty] | 0 | 11.497 | 3 | 6.4607 | 6.066 | 4.9382 | 4.6154 | 1.4506 | 22.4531
2008-07-12 | 5:51 | 1 | 15.503 | 0 | 5 | 0 | 57.747 | 58.354 | 45.632 | 46.321 | 50.357 | 24.411 | 0.389 | 1 | 0 | 60.572 | 56.695 | 50.195 | 17.652 | 0 | 0 | 56.964 | 33.28 | [5 empty] | 15.503 | 11.426 | 4 | 6.4831 | 6.0873 | 4.9391 | 4.6154 | 1.4719 | 22.7042
2008-07-12 | 5:52 | 0 | 15.445 | 0 | 5 | 0 | 57.763 | 58.436 | 45.558 | 46.382 | 50.602 | 24.452 | 0.33 | 1 | 0 | 60.52 | 56.665 | 50.188 | 17.642 | 0 | 0 | 56.912 | 33.225 | [5 empty] | 0 | 11.381 | 5 | 6.5003 | 6.1037 | 4.9398 | 4.6154 | 1.4883 | 22.8954
2008-07-12 | 5:53 | 0 | 15.42 | 0 | 5 | 0 | 57.875 | 58.436 | 45.625 | 46.428 | 50.968 | 24.452 | 0.356 | 1 | 0 | 60.52 | 56.665 | 50.188 | 17.62 | 0 | 0 | 56.843 | 33.273 | [5 empty] | 0 | 11.447 | 6 | 6.4927 | 6.0965 | 4.9395 | 4.6154 | 1.4811 | 22.8113
2008-07-12 | 5:54 | 0 | 15.495 | 0 | 4 | 0 | 57.996 | 58.603 | 45.794 | 46.573 | 51.136 | 24.528 | 0.381 | 1 | 0 | 60.551 | 56.718 | 50.219 | 17.67 | 0 | 0 | 56.875 | 33.323 | [5 empty] | 0 | 11.423 | 7 | 6.4855 | 6.0895 | 4.9392 | 4.6154 | 1.4742 | 22.7302
2008-07-12 | 5:55 | 1 | 15.495 | 0 | 5 | 0 | 58.11 | 58.737 | 45.84 | 46.664 | 51.526 | 24.504 | 0.405 | 2 | 0 | 60.597 | 56.674 | 50.265 | 17.645 | 0 | 0 | 56.852 | 33.302 | [5 empty] | 15.495 | 11.446 | 8 | 6.4785 | 6.0829 | 4.9389 | 4.6154 | 1.4675 | 22.6522
2008-07-12 | 5:56 | 0 | 15.521 | 0 | 5 | 0 | 58.176 | 58.76 | 45.885 | 46.62 | 51.458 | 24.551 | 0.43 | 1 | 0 | 60.62 | 56.674 | 50.195 | 17.695 | 0 | 0 | 56.809 | 33.278 | [5 empty] | 0 | 11.556 | 9 | 6.4712 | 6.076 | 4.9386 | 4.6154 | 1.4606 | 22.5707
2008-07-12 | 5:57 | 0 | 15.495 | 0 | 5 | 0 | 58.265 | 58.872 | 46.069 | 46.687 | 51.871 | 24.551 | 0.278 | 1 | 0 | 60.597 | 56.674 | 50.242 | 17.67 | 0 | 0 | 56.809 | 33.302 | [5 empty] | 0 | 11.578 | 10 | 6.5154 | 6.118 | 4.9404 | 4.6154 | 1.5027 | 23.0631
2008-07-12 | 5:58 | 0 | 15.438 | 1 | 5 | 0 | 58.368 | 59.018 | 46.174 | 46.725 | 51.839 | 24.565 | 0.217 | 1 | 0 | 60.565 | 56.642 | 50.233 | 17.635 | 0 | 0 | 56.8 | 33.244 | [5 empty] | 0 | 11.643 | 11 | 6.5332 | 6.1349 | 4.9411 | 4.6154 | 1.5195 | 23.2589
2008-07-12 | 5:59 | 1 | 15.473 | 0 | 5 | 1 | 58.422 | 59.096 | 46.092 | 46.802 | 52.191 | 24.6 | 0.229 | 1 | 0 | 60.597 | 56.674 | 50.312 | 17.645 | 0 | 0 | 56.741 | 33.323 | [5 empty] | 15.473 | 11.62 | 12 | 6.5297 | 6.1316 | 4.941 | 4.6154 | 1.5162 | 23.2204
2008-07-12 | 6:00 | 0 | 15.438 | 0 | 5 | 0 | 58.368 | 58.975 | 46.127 | 46.769 | 51.976 | 24.541 | 0.168 | 1 | 0 | 60.565 | 56.642 | 50.209 | 17.635 | 0 | 0 | 56.709 | 33.29 | [5 empty] | 0 | 11.599 | 0 | 6.5475 | 6.1485 | 4.9417 | 4.6154 | 1.5331 | 23.4153
2008-07-12 | 6:01 | 0 | 15.46 | 0 | 5 | 0 | 58.39 | 59.041 | 46.265 | 46.839 | 52.228 | 24.59 | 0.217 | 2 | 0 | 60.588 | 56.642 | 50.233 | 17.635 | 0 | 0 | 56.741 | 33.323 | [5 empty] | 0 | 11.551 | 1 | 6.5332 | 6.1349 | 4.6115 | 4.2857 | 1.8492 | 28.3049
2008-07-12 | 6:02 | 0 | 15.46 | 0 | 5 | 0 | 58.413 | 59.064 | 46.197 | 46.977 | 52.091 | 24.59 | 0.217 | 1 | 0 | 60.588 | 56.62 | 50.209 | 17.635 | 0 | 0 | 56.709 | 33.314 | [5 empty] | 0 | 11.436 | 2 | 6.5332 | 6.1349 | 4.6115 | 4.2857 | 1.8492 | 28.3049
2008-07-12 | 6:03 | 1 | 15.485 | 0 | 4 | 0 | 58.548 | 59.109 | 46.312 | 47 | 52.41 | 24.639 | 0.168 | 1 | 0 | 60.565 | 56.642 | 50.209 | 17.66 | 0 | 0 | 56.665 | 33.338 | [5 empty] | 15.485 | 11.548 | 3 | 6.5475 | 6.1485 | 4.612 | 4.2857 | 1.8628 | 28.4504
2008-07-12 | 6:04 | 0 | 15.46 | 0 | 5 | 0 | 58.637 | 59.221 | 46.426 | 47 | 52.366 | 24.59 | 0.168 | 1 | 0 | 60.588 | 56.62 | 50.256 | 17.66 | 0 | 0 | 56.642 | 33.29 | [5 empty] | 0 | 11.637 | 4 | 6.5475 | 6.1485 | 4.612 | 4.2857 | 1.8628 | 28.4504
2008-07-12 | 6:05 | 0 | 15.46 | 0 | 5 | 0 | 58.749 | 59.287 | 46.403 | 47.068 | 52.41 | 24.614 | 0.193 | 1 | 0 | 60.565 | 56.574 | 50.163 | 17.562 | 0 | 0 | 56.597 | 33.314 | [5 empty] | 0 | 11.681 | 5 | 6.5402 | 6.1416 | 4.6117 | 4.2857 | 1.8559 | 28.3763
2008-07-12 | 6:06 | 1 | 15.438 | 0 | 5 | 0 | 58.772 | 59.376 | 46.517 | 47.068 | 52.525 | 24.639 | 0.142 | 1 | 0 | 60.588 | 56.665 | 50.209 | 17.66 | 0 | 0 | 56.531 | 33.29 | [5 empty] | 15.438 | 11.704 | 6 | 6.555 | 6.1557 | 4.6123 | 4.2857 | 1.87 | 28.5273
2008-07-12 | 6:07 | 0 | 15.485 | 0 | 5 | 0 | 58.772 | 59.422 | 46.358 | 47.138 | 52.434 | 24.685 | 0.142 | 1 | 0 | 60.588 | 56.642 | 50.186 | 17.635 | 0 | 0 | 56.597 | 33.268 | [5 empty] | 0 | 11.634 | 7 | 6.555 | 6.1557 | 4.6123 | 4.2857 | 1.87 | 28.5273
2008-07-12 | 6:08 | 0 | 15.485 | 1 | 5 | 0 | 58.794 | 59.445 | 46.403 | 47.182 | 52.504 | 24.614 | 0.217 | 1 | 0 | 60.565 | 56.62 | 50.209 | 17.66 | 0 | 0 | 56.597 | 33.29 | [5 empty] | 0 | 11.612 | 8 | 6.5332 | 6.1349 | 4.6115 | 4.2857 | 1.8492 | 28.3049
2008-07-12 | 6:09 | 0 | 15.495 | 0 | 5 | 0 | 58.803 | 59.477 | 46.62 | 47.308 | 52.147 | 24.744 | 0.152 | 1 | 0 | 60.597 | 56.674 | 50.242 | 17.72 | 0 | 0 | 56.606 | 33.302 | [5 empty] | 0 | 11.495 | 9 | 6.5521 | 6.1529 | 4.6122 | 4.2857 | 1.8672 | 28.4978
2008-07-12 | 6:10 | 1 | 15.485 | 0 | 4 | 0 | 58.883 | 59.468 | 46.655 | 47.276 | 52.504 | 24.685 | 0.09 | 1 | 0 | 60.588 | 56.62 | 50.256 | 17.66 | 0 | 0 | 56.508 | 33.244 | [5 empty] | 15.485 | 11.607 | 10 | 6.5702 | 6.1701 | 4.613 | 4.2857 | 1.8844 | 28.6806
2008-07-12 | 6:11 | 0 | 15.485 | 0 | 5 | 0 | 58.952 | 59.557 | 46.701 | 47.343 | 52.182 | 24.734 | 0.041 | 1 | 0 | 60.542 | 56.597 | 50.186 | 17.66 | 0 | 0 | 56.485 | 33.268 | [5 empty] | 0 | 11.609 | 11 | 6.5845 | 6.1837 | 4.6135 | 4.2857 | 1.8979 | 28.8245
2008-07-12 | 6:12 | 0 | 15.511 | 0 | 5 | 0 | 58.975 | 59.602 | 46.655 | 47.367 | 52.114 | 24.806 | 0.041 | 2 | 0 | 60.588 | 56.597 | 50.209 | 17.61 | 0 | 0 | 56.508 | 33.29 | [5 empty] | 0 | 11.608 | 12 | 6.5845 | 6.1837 | 4.6135 | 4.2857 | 1.8979 | 28.8245
2008-07-12 | 6:13 | 0 | 15.511 | 0 | 5 | 1 | 58.975 | 59.623 | 46.678 | 47.411 | 52.228 | 24.734 | 0.067 | 1 | 0 | 60.588 | 56.553 | 50.186 | 17.635 | 0 | 0 | 56.508 | 33.29 | [5 empty] | 0 | 11.564 | 13 | 6.5769 | 6.1765 | 4.6132 | 4.2857 | 1.8907 | 28.7482
2008-07-12 | 6:14 | 1 | 15.48 | 0 | 5 | 0 | 58.988 | 59.593 | 46.741 | 47.383 | 52.359 | 24.776 | 0.01 | 1 | 0 | 60.536 | 56.567 | 50.202 | 17.655 | 0 | 0 | 56.432 | 33.237 | [5 empty] | 15.48 | 11.605 | 0 | 6.5935 | 6.1922 | 4.6139 | 4.2857 | 1.9065 | 28.9152
2008-07-12 | 6:15 | 0 | 15.455 | 0 | 4 | 0 | 58.988 | 59.616 | 46.648 | 47.451 | 52.221 | 24.85 | -0.015 | 1 | 0 | 60.513 | 56.567 | 50.179 | 17.678 | 0 | 0 | 56.455 | 33.237 | [5 empty] | 0 | 11.537 | 1 | 6.6008 | 6.1992 | 3.0557 | 2.7273 | 3.4719 | 52.5981
2008-07-12 | 6:16 | 0 | 15.43 | 0 | 5 | 0 | 59.034 | 59.661 | 46.648 | 47.406 | 52.38 | 24.825 | -0.09 | 1 | 0 | 60.536 | 56.544 | 50.179 | 17.655 | 0 | 0 | 56.432 | 33.237 | [5 empty] | 0 | 11.628 | 2 | 6.6226 | 6.2199 | 3.0566 | 2.7273 | 3.4926 | 52.7381
2008-07-12 | 6:17 | 0 | 15.448 | 1 | 5 | 0 | 59.027 | 59.655 | 46.732 | 47.42 | 52.373 | 24.769 | -0.1 | 1 | 0 | 60.506 | 56.515 | 50.125 | 17.622 | 0 | 0 | 56.38 | 33.182 | [5 empty] | 0 | 11.607 | 3 | 6.6255 | 6.2227 | 3.0568 | 2.7273 | 3.4954 | 52.7567
2008-07-12 | 6:18 | 1 | 15.448 | 0 | 5 | 0 | 59.07 | 59.698 | 46.802 | 47.467 | 52.191 | 24.818 | -0.149 | 1 | 0 | 60.506 | 56.494 | 50.149 | 17.622 | 0 | 0 | 56.38 | 33.182 | [5 empty] | 15.448 | 11.603 | 4 | 6.6398 | 6.2362 | 3.0573 | 2.7273 | 3.509 | 52.8476
2008-07-12 | 6:19 | 0 | 15.506 | 0 | 5 | 0 | 59.123 | 59.728 | 46.809 | 47.521 | 52.128 | 24.825 | -0.09 | 1 | 0 | 60.536 | 56.544 | 50.156 | 17.655 | 0 | 0 | 56.41 | 33.213 | [5 empty] | 0 | 11.602 | 5 | 6.6226 | 6.2199 | 3.0566 | 2.7273 | 3.4926 | 52.7381
2008-07-12 | 6:20 | 0 | 15.48 | 0 | 5 | 0 | 59.235 | 59.819 | 46.785 | 47.565 | 51.99 | 24.752 | -0.09 | 1 | 0 | 60.513 | 56.524 | 50.179 | 17.678 | 0 | 0 | 56.389 | 33.261 | [5 empty] | 0 | 11.67 | 6 | 6.6226 | 6.2199 | 3.0566 | 2.7273 | 3.4926 | 52.7381
2008-07-12 | 6:21 | 1 | 15.448 | 0 | 4 | 0 | 59.251 | 59.855 | 46.893 | 47.535 | 52.191 | 24.744 | -0.201 | 1 | 0 | 60.506 | 56.494 | 50.125 | 17.622 | 0 | 0 | 56.268 | 33.182 | [5 empty] | 15.448 | 11.716 | 7 | 6.6549 | 6.2506 | 3.0579 | 2.7273 | 3.5234 | 52.9437
2008-07-12 | 6:22 | 0 | 15.423 | 0 | 5 | 0 | 59.228 | 59.878 | 46.893 | 47.514 | 52.373 | 24.744 | -0.201 | 1 | 0 | 60.483 | 56.494 | 50.125 | 17.645 | 0 | 0 | 56.314 | 33.23 | [5 empty] | 0 | 11.714 | 8 | 6.6549 | 6.2506 | 3.0579 | 2.7273 | 3.5234 | 52.9437
2008-07-12 | 6:23 | 0 | 15.455 | 0 | 5 | 0 | 59.303 | 59.931 | 47.038 | 47.635 | 52.151 | 24.85 | -0.219 | 1 | 0 | 60.49 | 56.544 | 50.135 | 17.655 | 0 | 0 | 56.343 | 33.213 | [5 empty] | 0 | 11.668 | 9 | 6.6602 | 6.2556 | 3.0582 | 2.7273 | 3.5283 | 52.9768
2008-07-12 | 6:24 | 0 | 15.448 | 0 | 5 | 0 | 53.636 | 59.812 | 46.893 | 47.605 | 39.174 | 24.744 | -0.301 | 1 | 0 | 60.44 | 56.494 | 50.058 | 17.547 | 0 | 0 | 56.337 | 33.182 | [5 empty] | 0 | 6.031 | 10 | 6.6841 | 6.2783 | 3.0591 | 2.7273 | 3.551 | 53.1271
2008-07-12 | 6:25 | 0 | 15.423 | 0 | 5 | 0 | 49.463 | 51.96 | 47.077 | 47.628 | 30.452 | 24.84 | -0.201 | 1 | 0 | 60.44 | 56.471 | 50.125 | 17.597 | 0 | 0 | 56.314 | 33.206 | [5 empty] | 0 | 1.835 | 11 | 6.6549 | 6.2506 | 3.0579 | 2.7273 | 3.5234 | 52.9437
2008-07-12 | 6:26 | 0 | 15.423 | 0 | 4 | 0 | 48.384 | 49.507 | 46.825 | 47.672 | 25.973 | 24.84 | -0.275 | 0 | 0 | 60.44 | 56.471 | 50.149 | 17.597 | 0 | 0 | 56.314 | 33.206 | [5 empty] | 0 | 0.712 | 12 | 6.6765 | 6.2711 | 3.0588 | 2.7273 | 3.5438 | 53.0796
2008-07-12 | 6:27 | 0 | 15.448 | 0 | 5 | 0 | 47.948 | 48.774 | 45.7 | 47.283 | 24.264 | 24.818 | -0.275 | 0 | 0 | 60.46 | 56.471 | 50.172 | 17.622 | 0 | 0 | 56.314 | 33.182 | [5 empty] | 0 | 0.665 | 13 | 6.6765 | 6.2711 | 3.0588 | 2.7273 | 3.5438 | 53.0796
2008-07-12 | 6:28 | 0 | 15.423 | 1 | 5 | 0 | 47.054 | 48.338 | 43.874 | 45.38 | 22.962 | 24.818 | -0.301 | 0 | 0 | 60.417 | 56.494 | 50.081 | 17.622 | 0 | 0 | 56.291 | 33.182 | [5 empty] | 0 | 1.674 | 14 | 6.6841 | 6.2783 | 3.0591 | 2.7273 | 3.551 | 53.1271
2008-07-12 | 6:29 | 0 | 15.448 | 0 | 5 | 0 | 45.082 | 46.87 | 42.724 | 43.688 | 21.034 | 24.769 | -0.227 | 0 | 0 | 60.417 | 56.426 | 50.058 | 17.597 | 0 | 0 | 56.248 | 33.158 | [5 empty] | 0 | 1.394 | 15 | 6.6625 | 6.2578 | 3.0583 | 2.7273 | 3.5306 | 52.9915
2008-07-12 | 6:30 | 0 | 15.423 | 0 | 5 | 0 | 43.592 | 44.921 | 41.784 | 42.63 | 18.93 | 24.793 | -0.227 | 0 | 0 | 60.394 | 56.448 | 50.011 | 17.622 | 0 | 0 | 56.202 | 33.137 | [5 empty] | 0 | 0.962 | 16 | 6.6625 | 6.2578 | 3.0583 | 2.7273 | 3.5306 | 52.9915
2008-07-12 | 6:31 | 0 | 15.423 | 0 | 5 | 0 | 42.465 | 43.64 | 41.009 | 41.76 | 17.054 | 24.744 | -0.227 | 0 | 0 | 60.394 | 56.448 | 49.967 | 17.622 | 0 | 0 | 56.156 | 33.158 | [5 empty] | 0 | 0.705 | 17 | 6.6625 | 6.2578 | 3.0583 | 2.7273 | 3.5306 | 52.9915
2008-07-12 | 6:32 | 0 | 15.423 | 0 | 5 | 0 | 41.643 | 42.63 | 40.093 | 40.844 | 15.694 | 24.649 | -0.327 | 0 | 0 | 60.328 | 56.426 | 49.873 | 17.622 | 0 | 0 | 56.133 | 33.137 | [5 empty] | 0 | 0.799 | 18 | 6.6916 | 6.2855 | 3.0594 | 2.7273 | 3.5582 | 53.1746
2008-07-12 | 6:33 | 0 | 15.448 | 0 | 5 | 0 | 40.633 | 41.736 | 39.105 | 39.81 | 15.005 | 24.6 | -0.227 | 0 | 0 | 60.305 | 56.403 | 49.829 | 17.597 | 0 | 0 | 56.156 | 33.158 | [5 empty] | 0 | 0.823 | 19 | 6.6625 | 6.2578 | 3.0583 | 2.7273 | 3.5306 | 52.9915
2008-07-12 | 6:34 | 0 | 15.438 | 0 | 5 | 0 | 47.782 | 40.767 | 38.488 | 38.98 | 38.392 | 24.592 | -0.211 | 0 | 0 | 60.278 | 56.398 | 49.754 | 17.637 | 0 | 0 | 56.175 | 33.175 | [5 empty] | 0 | 8.802 | 20 | 6.6578 | 6.2534 | 3.0581 | 2.7273 | 3.5261 | 52.9621
2008-07-12 | 6:35 | 1 | 15.438 | 0 | 5 | 1 | 53.125 | 51.383 | 37.713 | 38.253 | 39.263 | 24.519 | 0.067 | 1 | 0 | 60.255 | 56.398 | 49.663 | 17.612 | 0 | 0 | 56.152 | 33.151 | [5 empty] | 15.438 | 14.872 | 21 | 6.5769 | 6.1765 | 3.0548 | 2.7273 | 3.4492 | 52.444
2008-07-12 | 6:36 | 0 | 15.438 | 0 | 5 | 0 | 54.432 | 54.387 | 37.265 | 37.593 | 39.473 | 24.398 | -0.059 | 2 | 0 | 60.255 | 56.398 | 49.57 | 17.612 | 0 | 0 | 56.107 | 33.151 | [5 empty] | 0 | 16.839 | 0 | 6.6136 | 6.2113 | 3.0563 | 2.7273 | 3.4841 | 52.6804
2008-07-12 | 6:37 | 1 | 15.438 | 0 | 5 | 0 | 55.053 | 55.19 | 37.782 | 37.5 | 39.662 | 24.349 | -0.185 | 2 | 0 | 60.211 | 56.355 | 49.502 | 17.612 | 0 | 0 | 56.037 | 33.151 | [5 empty] | 15.438 | 17.553 | 1 | 6.6503 | 6.2462 | 5.3305 | 5 | 1.2462 | 18.7392
2008-07-12 | 6:38 | 0 | 15.438 | 0 | 4 | 0 | 55.419 | 55.715 | 39.169 | 38.629 | 40.884 | 24.278 | -0.211 | 2 | 0 | 60.189 | 56.332 | 49.479 | 17.637 | 0 | 0 | 56.061 | 33.151 | [5 empty] | 0 | 16.79 | 2 | 6.6578 | 6.2534 | 5.3308 | 5 | 1.2534 | 18.826
2008-07-12 | 6:39 | 0 | 15.438 | 1 | 5 | 0 | 55.991 | 56.197 | 41.073 | 40.437 | 42.365 | 24.327 | -0.237 | 1 | 0 | 60.166 | 56.309 | 49.411 | 17.612 | 0 | 0 | 56.037 | 33.151 | [5 empty] | 0 | 15.554 | 3 | 6.6654 | 6.2606 | 5.3311 | 5 | 1.2606 | 18.9126
2008-07-12 | 6:40 | 1 | 15.463 | 0 | 5 | 0 | 56.264 | 56.668 | 42.575 | 42.434 | 43.939 | 24.254 | -0.185 | 2 | 0 | 60.143 | 56.264 | 49.365 | 17.587 | 0 | 0 | 55.97 | 33.151 | [5 empty] | 15.463 | 13.83 | 4 | 6.6503 | 6.2462 | 5.3305 | 5 | 1.2462 | 18.7392
2008-07-12 | 6:41 | 0 | 15.38 | 0 | 5 | 0 | 56.549 | 56.953 | 43.649 | 43.791 | 44.379 | 24.318 | -0.219 | 1 | 0 | 60.113 | 56.302 | 49.381 | 17.605 | 0 | 0 | 55.984 | 33.098 | [5 empty] | 0 | 12.758 | 5 | 6.6602 | 6.2556 | 5.3309 | 5 | 1.2556 | 18.8527
2008-07-12 | 6:42 | 0 | 15.405 | 0 | 5 | 0 | 56.772 | 57.176 | 44.283 | 44.701 | 45.161 | 24.367 | -0.27 | 2 | 0 | 60.159 | 56.28 | 49.472 | 17.63 | 0 | 0 | 56.007 | 33.098 | [5 empty] | 0 | 12.071 | 6 | 6.675 | 6.2697 | 5.3315 | 5 | 1.2697 | 19.0222
2008-07-12 | 6:43 | 0 | 15.438 | 0 | 5 | 0 | 56.96 | 57.43 | 44.755 | 45.215 | 45.901 | 24.423 | -0.237 | 1 | 0 | 60.189 | 56.264 | 49.57 | 17.637 | 0 | 0 | 55.991 | 33.151 | [5 empty] | 0 | 11.745 | 7 | 6.6654 | 6.2606 | 5.3311 | 5 | 1.2606 | 18.9126
2008-07-12 | 6:44 | 1 | 15.405 | 0 | 4 | 0 | 57.087 | 57.603 | 45.047 | 45.527 | 46.055 | 24.462 | -0.245 | 1 | 0 | 60.159 | 56.257 | 49.563 | 17.63 | 0 | 0 | 55.96 | 33.074 | [5 empty] | 15.405 | 11.56 | 8 | 6.6677 | 6.2628 | 5.3312 | 5 | 1.2628 | 18.9392
2008-07-12 | 6:45 | 0 | 15.405 | 0 | 5 | 0 | 57.357 | 57.738 | 45.229 | 45.803 | 46.881 | 24.536 | -0.348 | 1 | 0 | 60.182 | 56.257 | 49.563 | 17.63 | 0 | 0 | 55.893 | 33.027 | [5 empty] | 0 | 11.554 | 9 | 6.6977 | 6.2913 | 5.3324 | 5 | 1.2913 | 19.28
2008-07-12 | 6:46 | 0 | 15.405 | 0 | 5 | 0 | 57.512 | 58.05 | 45.504 | 46.008 | 47.43 | 24.585 | -0.371 | 2 | 0 | 60.159 | 56.211 | 49.677 | 17.605 | 0 | 0 | 55.846 | 33.074 | [5 empty] | 0 | 11.504 | 10 | 6.7044 | 6.2977 | 5.3327 | 5 | 1.2977 | 19.3557
2008-07-12 | 6:47 | 1 | 15.405 | 0 | 5 | 1 | 57.758 | 58.185 | 45.665 | 46.169 | 47.798 | 24.656 | -0.296 | 1 | 0 | 60.159 | 56.234 | 49.677 | 17.58 | 0 | 0 | 55.846 | 33.074 | [5 empty] | 15.405 | 11.589 | 11 | 6.6826 | 6.2769 | 5.3318 | 5 | 1.2769 | 19.1083
2008-07-12 | 6:48 | 0 | 15.43 | 1 | 5 | 0 | 57.961 | 58.409 | 45.803 | 46.33 | 48.279 | 24.631 | -0.371 | 1 | 0 | 60.136 | 56.234 | 49.654 | 17.529 | 0 | 0 | 55.823 | 33.098 | [5 empty] | 0 | 11.631 | 0 | 6.7044 | 6.2977 | 5.3327 | 5 | 1.2977 | 19.3557
2008-07-12 | 6:49 | 0 | 15.405 | 0 | 4 | 0 | 58.05 | 58.566 | 45.894 | 46.421 | 48.853 | 24.656 | -0.371 | 1 | 0 | 60.182 | 56.211 | 49.771 | 17.58 | 0 | 0 | 55.778 | 33.098 | [5 empty] | 0 | 11.629 | 1 | 6.7044 | 6.2977 | 4.9481 | 4.6154 | 1.6823 | 25.0925
2008-07-12 | 6:50 | 0 | 15.38 | 0 | 5 | 0 | 58.162 | 58.724 | 45.941 | 46.629 | 49.197 | 24.752 | -0.422 | 2 | 0 | 60.182 | 56.211 | 49.747 | 17.605 | 0 | 0 | 55.778 | 33.074 | [5 empty] | 0 | 11.533 | 2 | 6.7193 | 6.3118 | 4.9487 | 4.6154 | 1.6964 | 25.2471
2008-07-12 | 6:51 | 1 | 15.405 | 0 | 5 | 0 | 58.409 | 58.902 | 46.193 | 46.767 | 49.724 | 24.752 | -0.474 | 1 | 0 | 60.182 | 56.211 | 49.771 | 17.605 | 0 | 0 | 55.823 | 33.051 | [5 empty] | 15.405 | 11.642 | 3 | 6.7344 | 6.3262 | 4.9493 | 4.6154 | 1.7108 | 25.4041
2008-07-12 | 6:52 | 0 | 15.43 | 0 | 5 | 0 | 58.52 | 59.128 | 46.26 | 46.835 | 49.519 | 24.752 | -0.497 | 1 | 0 | 60.182 | 56.211 | 49.815 | 17.605 | 0 | 0 | 55.778 | 33.027 | [5 empty] | 0 | 11.685 | 4 | 6.7411 | 6.3326 | 4.9495 | 4.6154 | 1.7172 | 25.4733
2008-07-12 | 6:53 | 0 | 15.43 | 0 | 5 | 0 | 58.589 | 59.15 | 46.284 | 46.902 | 49.792 | 24.776 | -0.474 | 1 | 0 | 60.202 | 56.191 | 49.838 | 17.605 | 0 | 0 | 55.755 | 33.051 | [5 empty] | 0 | 11.687 | 5 | 6.7344 | 6.3262 | 4.9493 | 4.6154 | 1.7108 | 25.4041
2008-07-12 | 6:54 | 0 | 15.367 | 0 | 4 | 0 | 58.621 | 59.157 | 46.386 | 47.005 | 50.17 | 24.764 | -0.484 | 1 | 0 | 60.168 | 56.177 | 49.803 | 17.592 | 0 | 0 | 55.741 | 33.06 | [5 empty] | 0 | 11.616 | 6 | 6.7373 | 6.329 | 4.9494 | 4.6154 | 1.7136 | 25.4342
2008-07-12 | 6:55 | 1 | 15.392 | 0 | 5 | 0 | 58.756 | 59.271 | 46.431 | 47.073 | 50.422 | 24.813 | -0.461 | 1 | 0 | 60.189 | 56.177 | 49.824 | 17.617 | 0 | 0 | 55.788 | 33.06 | [5 empty] | 15.392 | 11.683 | 7 | 6.7306 | 6.3226 | 4.9491 | 4.6154 | 1.7072 | 25.3649
2008-07-12 | 6:56 | 0 | 15.392 | 0 | 5 | 0 | 58.911 | 59.426 | 46.454 | 47.119 | 50.926 | 24.835 | -0.435 | 1 | 0 | 60.189 | 56.177 | 49.78 | 17.592 | 0 | 0 | 55.741 | 33.06 | [5 empty] | 0 | 11.792 | 8 | 6.7231 | 6.3154 | 4.9488 | 4.6154 | 1.7 | 25.2864
2008-07-12 | 6:57 | 0 | 15.392 | 0 | 5 | 0 | 58.934 | 59.561 | 46.615 | 47.189 | 50.903 | 24.908 | -0.435 | 2 | 0 | 60.189 | 56.154 | 49.848 | 17.567 | 0 | 0 | 55.788 | 33.084 | [5 empty] | 0 | 11.745 | 9 | 6.7231 | 6.3154 | 4.9488 | 4.6154 | 1.7 | 25.2864
2008-07-12 | 6:58 | 0 | 15.418 | 1 | 5 | 0 | 58.956 | 59.561 | 46.568 | 47.28 | 51.04 | 25.004 | -0.461 | 1 | 0 | 60.211 | 56.177 | 49.824 | 17.567 | 0 | 0 | 55.741 | 33.06 | [5 empty] | 0 | 11.676 | 10 | 6.7306 | 6.3226 | 4.9491 | 4.6154 | 1.7072 | 25.3649
2008-07-12 | 6:59 | 1 | 15.418 | 0 | 4 | 0 | 58.956 | 59.584 | 46.638 | 47.28 | 50.926 | 25.053 | -0.561 | 1 | 0 | 60.189 | 56.177 | 49.824 | 17.592 | 0 | 0 | 55.718 | 33.084 | [5 empty] | 15.418 | 11.676 | 11 | 6.7598 | 6.3503 | 4.9503 | 4.6154 | 1.7349 | 25.6651
2008-07-12 | 7:00 | 0 | 15.385 | 0 | 5 | 1 | 58.927 | 59.577 | 46.631 | 47.273 | 50.987 | 24.948 | -0.595 | 1 | 0 | 60.159 | 56.147 | 49.773 | 17.585 | 0 | 0 | 55.62 | 33.007 | [5 empty] | 0 | 11.654 | 12 | 6.7697 | 6.3597 | 4.9507 | 4.6154 | 1.7443 | 25.7666
2008-07-12 | 7:01 | 0 | 15.392 | 0 | 5 | 0 | 58.956 | 59.584 | 46.592 | 47.348 | 51.131 | 24.98 | -0.61 | 1 | 0 | 60.189 | 56.177 | 49.78 | 17.617 | 0 | 0 | 55.627 | 33.015 | [5 empty] | 0 | 11.608 | 0 | 6.774 | 6.3638 | 4.9509 | 4.6154 | 1.7485 | 25.8113
2008-07-12 | 7:02 | 1 | 15.418 | 0 | 5 | 0 | 58.979 | 59.607 | 46.753 | 47.348 | 51.545 | 25.029 | -0.561 | 1 | 0 | 60.211 | 56.154 | 49.871 | 17.592 | 0 | 0 | 55.65 | 33.015 | [5 empty] | 15.418 | 11.631 | 1 | 6.7598 | 6.3503 | 4.6206 | 4.2857 | 2.0646 | 30.5421
2008-07-12 | 7:03 | 0 | 15.418 | 0 | 5 | 0 | 59.002 | 59.63 | 46.776 | 47.395 | 51.292 | 25.078 | -0.561 | 1 | 0 | 60.189 | 56.154 | 49.824 | 17.617 | 0 | 0 | 55.65 | 33.039 | [5 empty] | 0 | 11.607 | 2 | 6.7598 | 6.3503 | 4.6206 | 4.2857 | 2.0646 | 30.5421
2008-07-12 | 7:04 | 0 | 15.41 | 0 | 4 | 0 | 58.995 | 59.577 | 46.722 | 47.364 | 51.215 | 24.997 | -0.569 | 1 | 0 | 60.182 | 56.1 | 49.794 | 17.607 | 0 | 0 | 55.55 | 32.984 | [5 empty] | 0 | 11.631 | 3 | 6.7621 | 6.3525 | 4.6207 | 4.2857 | 2.0668 | 30.5643
2008-07-12 | 7:05 | 0 | 15.36 | 0 | 5 | 0 | 58.972 | 59.577 | 46.585 | 47.318 | 51.47 | 24.972 | -0.595 | 1 | 0 | 60.182 | 56.1 | 49.841 | 17.559 | 0 | 0 | 55.573 | 32.984 | [5 empty] | 0 | 11.654 | 4 | 6.7697 | 6.3597 | 4.621 | 4.2857 | 2.074 | 30.6364
2008-07-12 | 7:06 | 1 | 15.418 | 0 | 5 | 0 | 59.002 | 59.607 | 46.638 | 47.371 | 51.407 | 25.029 | -0.51 | 1 | 0 | 60.211 | 56.131 | 49.824 | 17.64 | 0 | 0 | 55.536 | 33.015 | [5 empty] | 15.418 | 11.631 | 5 | 6.7449 | 6.3362 | 4.62 | 4.2857 | 2.0505 | 30.4
2008-07-12 | 7:07 | 0 | 15.385 | 0 | 5 | 0 | 58.95 | 59.554 | 46.652 | 47.318 | 51.491 | 24.972 | -0.518 | 1 | 0 | 60.182 | 56.077 | 49.817 | 17.585 | 0 | 0 | 55.529 | 33.007 | [5 empty] | 0 | 11.632 | 6 | 6.7472 | 6.3384 | 4.6201 | 4.2857 | 2.0527 | 30.4223
2008-07-12 | 7:08 | 0 | 15.385 | 1 | 5 | 0 | 58.95 | 59.554 | 46.585 | 47.341 | 51.561 | 25.046 | -0.543 | 2 | 0 | 60.182 | 56.1 | 49.794 | 17.585 | 0 | 0 | 55.529 | 32.984 | [5 empty] | 0 | 11.609 | 7 | 6.7545 | 6.3453 | 4.6204 | 4.2857 | 2.0596 | 30.492
2008-07-12 | 7:09 | 0 | 15.385 | 0 | 5 | 0 | 58.95 | 59.554 | 46.608 | 47.341 | 51.608 | 25.092 | -0.621 | 1 | 0 | 60.182 | 56.077 | 49.794 | 17.559 | 0 | 0 | 55.529 | 32.936 | [5 empty] | 0 | 11.609 | 8 | 6.7772 | 6.3669 | 4.6213 | 4.2857 | 2.0812 | 30.7084
2008-07-12 | 7:10 | 1 | 15.335 | 0 | 4 | 0 | 58.95 | 59.577 | 46.608 | 47.341 | 51.353 | 25.021 | -0.644 | 1 | 0 | 60.182 | 56.077 | 49.773 | 17.585 | 0 | 0 | 55.529 | 32.96 | [5 empty] | 15.335 | 11.609 | 9 | 6.7839 | 6.3733 | 4.6216 | 4.2857 | 2.0875 | 30.7719
2008-07-12 | 7:11 | 0 | 15.385 | 0 | 5 | 0 | 58.927 | 59.554 | 46.631 | 47.364 | 51.629 | 25.021 | -0.569 | 1 | 0 | 60.182 | 56.054 | 49.794 | 17.559 | 0 | 0 | 55.482 | 33.007 | [5 empty] | 0 | 11.563 | 10 | 6.7621 | 6.3525 | 4.6207 | 4.2857 | 2.0668 | 30.5643
2008-07-12 | 7:12 | 0 | 15.355 | 0 | 5 | 0 | 58.922 | 59.527 | 46.671 | 47.336 | 51.442 | 24.967 | -0.626 | 1 | 0 | 60.154 | 56.049 | 49.722 | 17.554 | 0 | 0 | 55.384 | 32.955 | [5 empty] | 0 | 11.586 | 11 | 6.7787 | 6.3683 | 4.6214 | 4.2857 | 2.0826 | 30.7222
2008-07-12 | 7:13 | 0 | 15.36 | 0 | 5 | 0 | 58.95 | 59.531 | 46.722 | 47.364 | 51.652 | 24.926 | -0.569 | 1 | 0 | 60.159 | 56.054 | 49.794 | 17.585 | 0 | 0 | 55.459 | 33.029 | [5 empty] | 0 | 11.586 | 12 | 6.7621 | 6.3525 | 4.6207 | 4.2857 | 2.0668 | 30.5643
2008-07-12 | 7:14 | 1 | 15.41 | 0 | 5 | 1 | 58.95 | 59.577 | 46.676 | 47.341 | 51.652 | 24.926 | -0.569 | 1 | 0 | 60.159 | 56.054 | 49.794 | 17.585 | 0 | 0 | 55.505 | 33.053 | [5 empty] | 15.41 | 11.609 | 13 | 6.7621 | 6.3525 | 4.6207 | 4.2857 | 2.0668 | 30.5643
2008-07-12 | 7:15 | 0 | 15.355 | 0 | 5 | 0 | 58.945 | 59.55 | 46.718 | 47.404 | 51.418 | 24.896 | -0.675 | 1 | 0 | 60.132 | 56.026 | 49.766 | 17.554 | 0 | 0 | 55.431 | 33.048 | [5 empty] | 0 | 11.541 | 0 | 6.793 | 6.3818 | 4.622 | 4.2857 | 2.0961 | 30.8573
2008-07-12 | 7:16 | 0 | 15.355 | 0 | 4 | 0 | 58.945 | 59.527 | 46.832 | 47.404 | 51.762 | 24.872 | -0.675 | 1 | 0 | 60.111 | 56.005 | 49.722 | 17.554 | 0 | 0 | 55.407 | 33.024 | [5 empty] | 0 | 11.541 | 1 | 6.793 | 6.3818 | 4.622 | 4.2857 | 2.0961 | 30.8573
2008-07-12 | 7:17 | 1 | 15.385 | 0 | 5 | 0 | 58.972 | 59.6 | 46.884 | 47.411 | 52.018 | 24.901 | -0.621 | 1 | 0 | 60.159 | 56.033 | 49.773 | 17.585 | 0 | 0 | 55.459 | 33.029 | [5 empty] | 15.385 | 11.561 | 2 | 6.7772 | 6.3669 | 4.6213 | 4.2857 | 2.0812 | 30.7084
2008-07-12 | 7:18 | 0 | 15.33 | 1 | 5 | 0 | 58.945 | 59.55 | 46.741 | 47.404 | 52.084 | 24.847 | -0.701 | 1 | 0 | 60.088 | 56.005 | 49.698 | 17.529 | 0 | 0 | 55.407 | 33 | [5 empty] | 0 | 11.541 | 3 | 6.8005 | 6.389 | 4.6223 | 4.2857 | 2.1033 | 30.9288
2008-07-12 | 7:19 | 0 | 15.385 | 0 | 5 | 0 | 58.95 | 59.577 | 46.585 | 47.455 | 51.927 | 24.901 | -0.695 | 1 | 0 | 60.159 | 56.033 | 49.773 | 17.559 | 0 | 0 | 55.412 | 33.029 | [5 empty] | 0 | 11.495 | 4 | 6.7988 | 6.3874 | 4.6222 | 4.2857 | 2.1017 | 30.9123
2008-07-12 | 7:20 | 0 | 15.355 | 0 | 5 | 0 | 58.968 | 59.573 | 46.648 | 47.451 | 51.762 | 24.847 | -0.701 | 1 | 0 | 60.111 | 55.981 | 49.745 | 17.554 | 0 | 0 | 55.431 | 32.979 | [5 empty] | 0 | 11.517 | 5 | 6.8005 | 6.389 | 4.6223 | 4.2857 | 2.1033 | 30.9288
2008-07-12 | 7:21 | 1 | 15.33 | 0 | 5 | 0 | 58.968 | 59.616 | 46.671 | 47.474 | 52.014 | 24.896 | -0.701 | 2 | 0 | 60.088 | 56.026 | 49.698 | 17.602 | 0 | 0 | 55.407 | 32.955 | [5 empty] | 15.33 | 11.494 | 6 | 6.8005 | 6.389 | 4.6223 | 4.2857 | 2.1033 | 30.9288
2008-07-12 | 7:22 | 0 | 15.355 | 0 | 5 | 0 | 59.011 | 59.573 | 46.832 | 47.474 | 52.084 | 24.918 | -0.726 | 1 | 0 | 60.088 | 55.981 | 49.745 | 17.554 | 0 | 0 | 55.384 | 33 | [5 empty] | 0 | 11.537 | 7 | 6.8078 | 6.396 | 4.6226 | 4.2857 | 2.1102 | 30.9974
2008-07-12 | 7:23 | 0 | 15.36 | 0 | 4 | 0 | 59.016 | 59.643 | 46.86 | 47.549 | 52.065 | 24.877 | -0.67 | 1 | 0 | 60.138 | 55.986 | 49.726 | 17.585 | 0 | 0 | 55.344 | 33.029 | [5 empty] | 0 | 11.467 | 8 | 6.7915 | 6.3805 | 4.6219 | 4.2857 | 2.0947 | 30.8436
2008-07-12 | 7:24 | 0 | 15.385 | 0 | 5 | 0 | 59.061 | 59.666 | 46.86 | 47.57 | 51.629 | 24.926 | -0.67 | 1 | 0 | 60.116 | 55.986 | 49.726 | 17.559 | 0 | 0 | 55.298 | 33.007 | [5 empty] | 0 | 11.491 | 9 | 6.7915 | 6.3805 | 4.6219 | 4.2857 | 2.0947 | 30.8436
2008-07-12 | 7:25 | 1 | 15.355 | 0 | 5 | 0 | 59.169 | 59.639 | 46.832 | 47.565 | 51.808 | 24.896 | -0.752 | 1 | 0 | 60.088 | 55.981 | 49.698 | 17.554 | 0 | 0 | 55.246 | 32.955 | [5 empty] | 15.355 | 11.604 | 10 | 6.8154 | 6.4032 | 4.6229 | 4.2857 | 2.1174 | 31.0685
2008-07-12 | 7:26 | 0 | 15.385 | 0 | 5 | 0 | 59.262 | 59.757 | 46.998 | 47.593 | 52.317 | 24.948 | -0.773 | 1 | 0 | 60.093 | 56.009 | 49.703 | 17.585 | 0 | 0 | 55.253 | 33.007 | [5 empty] | 0 | 11.669 | 11 | 6.8215 | 6.409 | 4.6231 | 4.2857 | 2.1233 | 31.1259
2008-07-12 | 7:27 | 0 | 15.33 | 1 | 5 | 0 | 59.349 | 59.908 | 46.923 | 47.588 | 52.359 | 24.872 | -0.752 | 1 | 0 | 60.065 | 55.981 | 49.698 | 17.554 | 0 | 0 | 55.202 | 32.979 | [5 empty] | 0 | 11.761 | 12 | 6.8154 | 6.4032 | 4.6229 | 4.2857 | 2.1174 | 31.0685
2008-07-12 | 7:28 | 0 | 15.33 | 0 | 5 | 1 | 59.369 | 59.931 | 46.856 | 47.588 | 52.336 | 24.847 | -0.726 | 1 | 0 | 60.065 | 55.958 | 49.722 | 17.554 | 0 | 0 | 55.202 | 33 | [5 empty] | 0 | 11.781 | 13 | 6.8078 | 6.396 | 4.6226 | 4.2857 | 2.1102 | 30.9974
2008-07-12 | 7:29 | 1 | 15.335 | 0 | 5 | 0 | 59.42 | 60.047 | 46.975 | 47.663 | 52.364 | 24.948 | -0.695 | 1 | 0 | 60.093 | 56.009 | 49.703 | 17.585 | 0 | 0 | 55.23 | 33.029 | [5 empty] | 15.335 | 11.757 | 0 | 6.7988 | 6.3874 | 4.6222 | 4.2857 | 2.1017 | 30.9123
2008-07-12 | 7:30 | 0 | 15.33 | 0 | 4 | 0 | 59.392 | 60.02 | 46.993 | 47.679 | 52.242 | 24.896 | -0.675 | 1 | 0 | 60.065 | 55.958 | 49.698 | 17.554 | 0 | 0 | 55.132 | 33 | [5 empty] | 0 | 11.713 | 1 | 6.793 | 6.3818 | 4.622 | 4.2857 | 2.0961 | 30.8573
2008-07-12 | 7:31 | 0 | 15.33 | 0 | 5 | 0 | 59.392 | 60.02 | 46.97 | 47.794 | 52.611 | 24.847 | -0.726 | 1 | 0 | 60.065 | 55.935 | 49.675 | 17.577 | 0 | 0 | 54.88 | 32.955 | [5 empty] | 0 | 11.598 | 2 | 6.8078 | 6.396 | 4.6226 | 4.2857 | 2.1102 | 30.9974
2008-07-12 | 7:32 | 1 | 15.33 | 0 | 5 | 0 | 59.392 | 59.997 | 47.038 | 47.794 | 52.336 | 24.847 | -0.701 | 1 | 0 | 60.043 | 55.935 | 49.675 | 17.577 | 0 | 0 | 55.132 | 32.979 | [5 empty] | 15.33 | 11.598 | 3 | 6.8005 | 6.389 | 4.6223 | 4.2857 | 2.1033 | 30.9288
2008-07-12 | 7:33 | 0 | 15.33 | 0 | 5 | 0 | 59.392 | 60.043 | 47.131 | 47.91 | 52.403 | 24.896 | -0.701 | 1 | 0 | 60.043 | 55.958 | 49.628 | 17.554 | 0 | 0 | 55.384 | 32.955 | [5 empty] | 0 | 11.482 | 4 | 6.8005 | 6.389 | 4.6223 | 4.2857 | 2.1033 | 30.9288
2008-07-12 | 7:34 | 0 | 15.387 | 0 | 5 | 0 | 59.424 | 60.029 | 47.161 | 47.964 | 52.803 | 24.928 | -0.693 | 2 | 0 | 60.097 | 55.967 | 49.708 | 17.587 | 0 | 0 | 55.51 | 32.986 | [5 empty] | 0 | 11.46 | 5 | 6.7982 | 6.3868 | 4.6222 | 4.2857 | 2.1011 | 30.9068
2008-07-12 | 7:35 | 0 | 15.307 | 0 | 5 | 0 | 59.44 | 60.091 | 47.201 | 47.91 | 52.658 | 24.943 | -0.778 | 1 | 0 | 60.091 | 55.96 | 49.677 | 17.602 | 0 | 0 | 55.594 | 32.979 | [5 empty] | 0 | 11.53 | 6 | 6.823 | 6.4104 | 4.6232 | 4.2857 | 2.1246 | 31.1395
2008-07-12 | 7:36 | 1 | 15.33 | 0 | 4 | 0 | 59.44 | 60.068 | 47.224 | 47.981 | 52.796 | 24.943 | -0.701 | 1 | 0 | 60.091 | 55.96 | 49.654 | 17.627 | 0 | 0 | 55.638 | 32.979 | [5 empty] | 15.33 | 11.459 | 7 | 6.8005 | 6.389 | 4.6223 | 4.2857 | 2.1033 | 30.9288
2008-07-12 | 7:37 | 0 | 15.33 | 1 | 5 | 0 | 59.417 | 60.091 | 47.224 | 47.957 | 52.429 | 24.921 | -0.652 | 1 | 0 | 60.068 | 55.937 | 49.677 | 17.602 | 0 | 0 | 55.638 | 32.979 | [5 empty] | 0 | 11.46 | 8 | 6.7863 | 6.3755 | 4.6217 | 4.2857 | 2.0898 | 30.794
2008-07-12 | 7:38 | 0 | 15.387 | 0 | 5 | 0 | 59.47 | 60.12 | 47.346 | 48.011 | 52.137 | 24.953 | -0.592 | 1 | 0 | 60.097 | 55.967 | 49.731 | 17.61 | 0 | 0 | 55.692 | 33.034 | [5 empty] | 0 | 11.459 | 9 | 6.7688 | 6.3589 | 4.621 | 4.2857 | 2.0732 | 30.6281
2008-07-12 | 7:39 | 0 | 15.33 | 0 | 5 | 0 | 59.463 | 60.068 | 47.245 | 48.004 | 52.567 | 24.872 | -0.701 | 1 | 0 | 60.045 | 55.914 | 49.701 | 17.577 | 0 | 0 | 55.638 | 32.955 | [5 empty] | 0 | 11.459 | 10 | 6.8005 | 6.389 | 4.6223 | 4.2857 | 2.1033 | 30.9288
2008-07-12 | 7:40 | 1 | 15.387 | 0 | 5 | 0 | 59.493 | 60.12 | 47.255 | 48.034 | 52.849 | 24.953 | -0.644 | 1 | 0 | 60.097 | 55.944 | 49.731 | 17.635 | 0 | 0 | 55.669 | 33.034 | [5 empty] | 15.387 | 11.459 | 11 | 6.7839 | 6.3733 | 4.6216 | 4.2857 | 2.0875 | 30.7719
2008-07-12 | 7:41 | 0 | 15.413 | 0 | 5 | 0 | 59.513 | 60.143 | 47.413 | 48.034 | 52.803 | 24.999 | -0.667 | 1 | 0 | 60.075 | 55.921 | 49.708 | 17.635 | 0 | 0 | 55.669 | 33.01 | [5 empty] | 0 | 11.479 | 12 | 6.7906 | 6.3796 | 4.6219 | 4.2857 | 2.0939 | 30.8353
2008-07-12 | 7:42 | 0 | 15.355 | 0 | 4 | 1 | 59.484 | 60.113 | 47.406 | 48.004 | 52.749 | 24.967 | -0.701 | 1 | 0 | 60.045 | 55.937 | 49.654 | 17.627 | 0 | 0 | 55.662 | 32.955 | [5 empty] | 0 | 11.48 | 13 | 6.8005 | 6.389 | 4.6223 | 4.2857 | 2.1033 | 30.9288
2008-07-12 | 7:43 | 0 | 15.355 | 0 | 5 | 0 | 59.552 | 60.134 | 47.383 | 47.981 | 53.048 | 24.921 | -0.701 | 1 | 0 | 60.022 | 55.89 | 49.654 | 17.602 | 0 | 0 | 55.617 | 33.003 | [5 empty] | 0 | 11.571 | 0 | 6.8005 | 6.389 | 4.6223 | 4.2857 | 2.1033 | 30.9288
2008-07-12 | 7:44 | 1 | 15.38 | 0 | 5 | 0 | 59.484 | 60.157 | 47.269 | 48.004 | 52.658 | 24.943 | -0.701 | 1 | 0 | 60.045 | 55.89 | 49.701 | 17.602 | 0 | 0 | 55.662 | 33.027 | [5 empty] | 15.38 | 11.48 | 1 | 6.8005 | 6.389 | 3.1937 | 2.8571 | 3.5319 | 51.9356
2008-07-12 | 7:45 | 0 | 15.38 | 0 | 5 | 0 | 59.529 | 60.134 | 47.315 | 48.004 | 52.866 | 24.943 | -0.726 | 1 | 0 | 60.045 | 55.89 | 49.701 | 17.602 | 0 | 0 | 55.594 | 33.051 | [5 empty] | 0 | 11.525 | 2 | 6.8078 | 6.396 | 3.194 | 2.8571 | 3.5388 | 51.9817
2008-07-12 | 7:46 | 0 | 15.38 | 1 | 5 | 0 | 59.641 | 60.202 | 47.406 | 48.025 | 52.749 | 24.967 | -0.701 | 1 | 0 | 60.022 | 55.869 | 49.677 | 17.602 | 0 | 0 | 55.571 | 33.051 | [5 empty] | 0 | 11.616 | 3 | 6.8005 | 6.389 | 3.1937 | 2.8571 | 3.5319 | 51.9356
2008-07-12 | 7:47 | 0 | 15.355 | 0 | 4 | 0 | 59.821 | 60.269 | 47.453 | 48.048 | 52.52 | 24.992 | -0.701 | 1 | 0 | 60.022 | 55.869 | 49.701 | 17.627 | 0 | 0 | 55.501 | 33.027 | [5 empty] | 0 | 11.773 | 4 | 6.8005 | 6.389 | 3.1937 | 2.8571 | 3.5319 | 51.9356
2008-07-12 | 7:48 | 1 | 15.38 | 0 | 5 | 0 | 59.867 | 60.426 | 47.383 | 48.095 | 52.611 | 24.992 | -0.701 | 1 | 0 | 60.045 | 55.846 | 49.677 | 17.627 | 0 | 0 | 55.48 | 33.027 | [5 empty] | 15.38 | 11.772 | 5 | 6.8005 | 6.389 | 3.1937 | 2.8571 | 3.5319 | 51.9356
2008-07-12 | 7:49 | 0 | 15.355 | 0 | 5 | 0 | 59.933 | 60.515 | 47.406 | 48.118 | 52.497 | 24.992 | -0.652 | 1 | 0 | 60.022 | 55.869 | 49.654 | 17.627 | 0 | 0 | 55.456 | 33.027 | [5 empty] | 0 | 11.815 | 6 | 6.7863 | 6.3755 | 3.1931 | 2.8571 | 3.5183 | 51.8449
2008-07-12 | 7:50 | 0 | 15.355 | 0 | 5 | 0 | 59.979 | 60.561 | 47.521 | 48.142 | 52.681 | 24.992 | -0.677 | 1 | 0 | 60.022 | 55.869 | 49.654 | 17.602 | 0 | 0 | 55.456 | 33.003 | [5 empty] | 0 | 11.837 | 7 | 6.7935 | 6.3824 | 3.1934 | 2.8571 | 3.5253 | 51.8912
2008-07-12 | 7:51 | 0 | 15.38 | 0 | 5 | 0 | 52.98 | 59.44 | 47.567 | 48.209 | 36.27 | 25.065 | -0.652 | 1 | 0 | 60.022 | 55.869 | 49.654 | 17.602 | 0 | 0 | 55.386 | 32.979 | [5 empty] | 0 | 4.771 | 8 | 6.7863 | 6.3755 | 3.1931 | 2.8571 | 3.5183 | 51.8449
2008-07-12 | 7:52 | 0 | 15.355 | 0 | 4 | 0 | 49.745 | 51.811 | 47.476 | 48.279 | 28.268 | 25.016 | -0.677 | 0 | 0 | 59.999 | 55.869 | 49.654 | 17.602 | 0 | 0 | 55.41 | 32.955 | [5 empty] | 0 | 1.466 | 9 | 6.7935 | 6.3824 | 3.1934 | 2.8571 | 3.5253 | 51.8912
2008-07-12 | 7:53 | 0 | 15.322 | 0 | 5 | 0 | 48.867 | 49.876 | 47.423 | 48.202 | 24.864 | 25.009 | -0.734 | 0 | 0 | 59.949 | 55.816 | 49.624 | 17.57 | 0 | 0 | 55.333 | 32.948 | [5 empty] | 0 | 0.665 | 10 | 6.8101 | 6.3982 | 3.1941 | 2.8571 | 3.541 | 51.9964
2008-07-12 | 7:54 | 0 | 15.282 | 0 | 5 | 0 | 48.443 | 49.246 | 46.036 | 47.619 | 20.782 | 25.024 | -0.693 | 1 | 0 | 59.915 | 55.781 | 49.591 | 17.537 | 0 | 0 | 55.347 | 32.938 | [5 empty] | 0 | 0.824 | 11 | 6.7982 | 6.3868 | 3.1936 | 2.8571 | 3.5297 | 51.9208
2008-07-12 | 7:55 | 0 | 15.307 | 0 | 5 | 0 | 47.269 | 48.713 | 44.259 | 45.572 | 20.247 | 24.994 | -0.749 | 0 | 0 | 59.865 | 55.753 | 49.54 | 17.529 | 0 | 0 | 55.34 | 32.933 | [5 empty] | 0 | 1.697 | 12 | 6.8145 | 6.4023 | 3.1943 | 2.8571 | 3.5452 | 52.024
2008-07-12 | 7:56 | 0 | 15.312 | 0 | 5 | 0 | 45.371 | 47.045 | 43.02 | 44.054 | 17.165 | 25.024 | -0.744 | 0 | 0 | 59.869 | 55.781 | 49.521 | 17.585 | 0 | 0 | 55.323 | 32.962 | [5 empty] | 0 | 1.317 | 13 | 6.8131 | 6.4009 | 3.1942 | 2.8571 | 3.5438 | 52.0148
2008-07-12 | 7:57 | 0 | 15.312 | 0 | 5 | 0 | 43.937 | 45.233 | 42.198 | 42.949 | 15.312 | 24.926 | -0.744 | 0 | 0 | 59.849 | 55.757 | 49.453 | 17.559 | 0 | 0 | 55.277 | 32.984 | [5 empty] | 0 | 0.988 | 14 | 6.8131 | 6.4009 | 3.1942 | 2.8571 | 3.5438 | 52.0148
2008-07-12 | 7:58 | 0 | 15.312 | 1 | 5 | 0 | 42.831 | 43.913 | 41.351 | 42.102 | 14.03 | 24.879 | -0.77 | 0 | 0 | 59.826 | 55.736 | 49.383 | 17.585 | 0 | 0 | 55.277 | 32.984 | [5 empty] | 0 | 0.729 | 15 | 6.8206 | 6.4081 | 3.1945 | 2.8571 | 3.551 | 52.0626
2008-07-12 | 7:59 | 0 | 15.337 | 0 | 5 | 0 | 41.961 | 42.996 | 40.387 | 41.14 | 13.142 | 24.806 | -0.822 | 0 | 0 | 59.826 | 55.736 | 49.36 | 17.585 | 0 | 0 | 55.23 | 33.007 | [5 empty] | 0 | 0.821 | 16 | 6.8358 | 6.4225 | 3.1951 | 2.8571 | 3.5654 | 52.1578
2008-07-12 | 8:00 | 0 | 15.312 | 0 | 5 | 0 | 40.975 | 42.032 | 39.401 | 40.2 | 12.748 | 24.734 | -0.922 | 0 | 0 | 59.757 | 55.736 | 49.292 | 17.559 | 0 | 0 | 55.209 | 32.962 | [5 empty] | 0 | 0.775 | 17 | 6.8649 | 6.4502 | 3.1963 | 2.8571 | 3.5931 | 52.3398
2008-07-12 | 8:01 | 1 | 15.312 | 0 | 5 | 0 | 49.864 | 42.174 | 38.624 | 39.212 | 38.624 | 24.661 | -0.922 | 0 | 0 | 59.757 | 55.69 | 49.201 | 17.512 | 0 | 0 | 55.186 | 32.984 | [5 empty] | 15.312 | 10.652 | 18 | 6.8649 | 6.4502 | 3.1963 | 2.8571 | 3.5931 | 52.3398
2008-07-12 | 8:02 | 0 | 15.282 | 0 | 5 | 0 | 53.942 | 52.705 | 37.966 | 38.461 | 39.353 | 24.565 | -0.896 | 1 | 0 | 59.691 | 55.69 | 49.04 | 17.559 | 0 | 0 | 55.139 | 32.962 | [5 empty] | 0 | 15.481 | 19 | 6.8573 | 6.443 | 3.196 | 2.8571 | 3.5859 | 52.2926
2008-07-12 | 8:03 | 0 | 15.257 | 0 | 5 | 1 | 55.02 | 54.973 | 37.538 | 37.868 | 39.535 | 24.487 | -0.901 | 2 | 0 | 59.664 | 55.685 | 48.942 | 17.529 | 0 | 0 | 55.111 | 32.933 | [5 empty] | 0 | 17.152 | 20 | 6.8588 | 6.4444 | 3.1961 | 2.8571 | 3.5873 | 52.3017
2008-07-12 | 8:04 | 1 | 15.337 | 0 | 4 | 0 | 55.713 | 55.757 | 38.413 | 37.99 | 40.152 | 24.396 | -0.822 | 2 | 0 | 59.646 | 55.666 | 48.926 | 17.537 | 0 | 0 | 55.162 | 32.938 | [5 empty] | 15.337 | 17.723 | 0 | 6.8358 | 6.4225 | 3.1951 | 2.8571 | 3.5654 | 52.1578
2008-07-12 | 8:05 | 0 | 15.282 | 0 | 5 | 0 | 56.188 | 56.323 | 39.772 | 39.16 | 41.274 | 24.342 | -0.876 | 2 | 0 | 59.595 | 55.615 | 48.828 | 17.507 | 0 | 0 | 55.111 | 32.885 | [5 empty] | 0 | 17.028 | 1 | 6.8515 | 6.4375 | 5.3386 | 5 | 1.4375 | 20.9805
2008-07-12 | 8:06 | 1 | 15.282 | 0 | 5 | 0 | 56.592 | 56.905 | 41.58 | 41.112 | 42.686 | 24.318 | -0.901 | 1 | 0 | 59.595 | 55.638 | 48.804 | 17.507 | 0 | 0 | 55.111 | 32.862 | [5 empty] | 15.282 | 15.48 | 2 | 6.8588 | 6.4444 | 5.3389 | 5 | 1.4444 | 21.0591
2008-07-12 | 8:07 | 0 | 15.282 | 0 | 5 | 0 | 56.75 | 57.085 | 43.109 | 43.061 | 44.212 | 24.271 | -0.827 | 2 | 0 | 59.595 | 55.615 | 48.828 | 17.507 | 0 | 0 | 55.111 | 32.885 | [5 empty] | 0 | 13.689 | 3 | 6.8372 | 6.4239 | 5.3381 | 5 | 1.4239 | 20.8259
2008-07-12 | 8:08 | 0 | 15.257 | 1 | 5 | 0 | 56.973 | 57.443 | 44.212 | 44.472 | 45.182 | 24.295 | -0.853 | 1 | 0 | 59.595 | 55.592 | 48.851 | 17.529 | 0 | 0 | 55.134 | 32.933 | [5 empty] | 0 | 12.501 | 4 | 6.8448 | 6.4311 | 5.3384 | 5 | 1.4311 | 20.908
2008-07-12 | 8:09 | 0 | 15.282 | 0 | 4 | 0 | 57.085 | 57.555 | 44.862 | 45.273 | 45.686 | 24.246 | -0.775 | 2 | 0 | 59.595 | 55.592 | 48.921 | 17.529 | 0 | 0 | 55.088 | 32.955 | [5 empty] | 0 | 11.812 | 5 | 6.8221 | 6.4095 | 5.3374 | 5 | 1.4095 | 20.6611
2008-07-12 | 8:10 | 1 | 15.282 | 0 | 5 | 0 | 57.243 | 57.667 | 45.152 | 45.726 | 46.573 | 24.359 | -0.809 | 1 | 0 | 59.566 | 55.585 | 48.935 | 17.547 | 0 | 0 | 55.013 | 32.972 | [5 empty] | 15.282 | 11.517 | 6 | 6.832 | 6.4189 | 5.3378 | 5 | 1.4189 | 20.769
2008-07-12 | 8:11 | 0 | 15.282 | 0 | 5 | 0 | 57.555 | 57.982 | 45.39 | 46.076 | 46.466 | 24.367 | -0.775 | 1 | 0 | 59.595 | 55.592 | 49.012 | 17.58 | 0 | 0 | 55.02 | 32.955 | [5 empty] | 0 | 11.479 | 7 | 6.8221 | 6.4095 | 5.3374 | 5 | 1.4095 | 20.6611
2008-07-12 | 8:12 | 0 | 15.282 | 0 | 5 | 0 | 57.913 | 58.295 | 45.572 | 46.26 | 46.536 | 24.44 | -0.775 | 1 | 0 | 59.618 | 55.592 | 49.08 | 17.58 | 0 | 0 | 55.02 | 32.955 | [5 empty] | 0 | 11.653 | 8 | 6.8221 | 6.4095 | 5.3374 | 5 | 1.4095 | 20.6611
2008-07-12 | 8:13 | 1 | 15.307 | 0 | 5 | 0 | 58.094 | 58.543 | 45.801 | 46.466 | 47.406 | 24.462 | -0.876 | 1 | 0 | 59.595 | 55.638 | 49.126 | 17.58 | 0 | 0 | 54.973 | 32.955 | [5 empty] | 15.307 | 11.628 | 9 | 6.8515 | 6.4375 | 5.3386 | 5 | 1.4375 | 20.9805
2008-07-12 | 8:14 | 0 | 15.257 | 0 | 4 | 0 | 58.137 | 58.609 | 45.985 | 46.489 | 47.588 | 24.462 | -0.853 | 2 | 0 | 59.573 | 55.524 | 49.103 | 17.504 | 0 | 0 | 54.903 | 32.955 | [5 empty] | 0 | 11.648 | 10 | 6.8448 | 6.4311 | 5.3384 | 5 | 1.4311 | 20.908
2008-07-12 | 8:15 | 0 | 15.264 | 0 | 5 | 1 | 58.413 | 58.817 | 46.221 | 46.771 | 48.146 | 24.565 | -0.871 | 1 | 0 | 59.625 | 55.599 | 49.157 | 17.537 | 0 | 0 | 54.866 | 32.962 | [5 empty] | 0 | 11.642 | 11 | 6.85 | 6.4361 | 5.3386 | 5 | 1.4361 | 20.9648
2008-07-12 | 8:16 | 0 | 15.264 | 0 | 5 | 0 | 58.616 | 58.975 | 46.335 | 46.909 | 48.445 | 24.543 | -0.845 | 1 | 0 | 59.625 | 55.669 | 49.248 | 17.587 | 0 | 0 | 54.889 | 32.938 | [5 empty] | 0 | 11.707 | 0 | 6.8425 | 6.4289 | 5.3383 | 5 | 1.4289 | 20.8828
2008-07-12 | 8:17 | 1 | 15.289 | 1 | 5 | 0 | 58.751 | 59.221 | 46.496 | 47.047 | 49.019 | 24.543 | -0.793 | 1 | 0 | 59.625 | 55.554 | 49.225 | 17.587 | 0 | 0 | 54.889 | 32.893 | [5 empty] | 15.289 | 11.704 | 1 | 6.8273 | 6.4145 | 4.6234 | 4.2857 | 2.1288 | 31.1804
2008-07-12 | 8:18 | 0 | 15.257 | 0 | 4 | 0 | 58.945 | 59.372 | 46.603 | 47.131 | 49.446 | 24.558 | -0.827 | 1 | 0 | 59.573 | 55.524 | 49.194 | 17.529 | 0 | 0 | 54.859 | 32.838 | [5 empty] | 0 | 11.814 | 2 | 6.8372 | 6.4239 | 4.6238 | 4.2857 | 2.1382 | 31.2729
2008-07-12 | 8:19 | 0 | 15.232 | 0 | 5 | 0 | 58.968 | 59.573 | 46.58 | 47.269 | 49.584 | 24.558 | -0.827 | 2 | 0 | 59.618 | 55.524 | 49.171 | 17.529 | 0 | 0 | 54.812 | 32.907 | [5 empty] | 0 | 11.699 | 3 | 6.8372 | 6.4239 | 4.6238 | 4.2857 | 2.1382 | 31.2729
2008-07-12 | 8:20 | 0 | 15.257 | 0 | 5 | 0 | 59.034 | 59.55 | 46.671 | 47.336 | 50.044 | 24.558 | -0.801 | 1 | 0 | 59.618 | 55.524 | 49.218 | 17.504 | 0 | 0 | 54.765 | 32.931 | [5 empty] | 0 | 11.698 | 4 | 6.8297 | 6.4167 | 4.6235 | 4.2857 | 2.131 | 31.2022
2008-07-12 | 8:21 | 1 | 15.257 | 0 | 5 | 0 | 59.08 | 59.661 | 46.879 | 47.474 | 50.455 | 24.607 | -0.827 | 1 | 0 | 59.618 | 55.545 | 49.241 | 17.554 | 0 | 0 | 54.765 | 32.907 | [5 empty] | 15.257 | 11.606 | 5 | 6.8372 | 6.4239 | 4.6238 | 4.2857 | 2.1382 | 31.2729
2008-07-12 | 8:22 | 0 | 15.257 | 0 | 4 | 0 | 59.08 | 59.641 | 46.764 | 47.521 | 50.525 | 24.631 | -0.775 | 1 | 0 | 59.641 | 55.477 | 49.241 | 17.504 | 0 | 0 | 54.765 | 32.862 | [5 empty] | 0 | 11.559 | 6 | 6.8221 | 6.4095 | 4.6232 | 4.2857 | 2.1238 | 31.1314
2008-07-12 | 8:23 | 0 | 15.289 | 0 | 5 | 0 | 59.221 | 59.737 | 46.933 | 47.574 | 50.623 | 24.734 | -0.768 | 1 | 0 | 59.671 | 55.531 | 49.295 | 17.512 | 0 | 0 | 54.775 | 32.893 | [5 empty] | 0 | 11.647 | 7 | 6.82 | 6.4076 | 4.6231 | 4.2857 | 2.1219 | 31.1122
2008-07-12 | 8:24 | 0 | 15.257 | 0 | 5 | 0 | 59.146 | 59.73 | 46.879 | 47.497 | 50.868 | 24.703 | -0.801 | 1 | 0 | 59.641 | 55.501 | 49.285 | 17.529 | 0 | 0 | 54.698 | 32.838 | [5 empty] | 0 | 11.649 | 8 | 6.8297 | 6.4167 | 4.6235 | 4.2857 | 2.131 | 31.2022
2008-07-12 | 8:25 | 1 | 15.289 | 0 | 5 | 0 | 59.109 | 59.76 | 46.886 | 47.574 | 51.243 | 24.832 | -0.719 | 1 | 0 | 59.671 | 55.508 | 49.316 | 17.587 | 0 | 0 | 54.681 | 32.893 | [5 empty] | 15.289 | 11.535 | 9 | 6.8058 | 6.394 | 4.6225 | 4.2857 | 2.1083 | 30.9782
2008-07-12 | 8:26 | 0 | 15.257 | 0 | 5 | 0 | 59.057 | 59.684 | 46.923 | 47.497 | 51.234 | 24.847 | -0.752 | 1 | 0 | 59.661 | 55.501 | 49.264 | 17.529 | 0 | 0 | 54.628 | 32.838 | [5 empty] | 0 | 11.56 | 10 | 6.8154 | 6.4032 | 4.6229 | 4.2857 | 2.1174 | 31.0685
2008-07-12 | 8:27 | 0 | 15.232 | 1 | 5 | 0 | 59.034 | 59.595 | 46.809 | 47.497 | 51.327 | 24.896 | -0.801 | 1 | 0 | 59.641 | 55.501 | 49.264 | 17.504 | 0 | 0 | 54.607 | 32.862 | [5 empty] | 0 | 11.537 | 11 | 6.8297 | 6.4167 | 4.6235 | 4.2857 | 2.131 | 31.2022
2008-07-12 | 8:28 | 1 | 15.282 | 0 | 4 | 0 | 58.991 | 59.595 | 46.694 | 47.451 | 51.281 | 24.872 | -0.775 | 1 | 0 | 59.661 | 55.454 | 49.264 | 17.504 | 0 | 0 | 54.607 | 32.814 | [5 empty] | 15.282 | 11.54 | 12 | 6.8221 | 6.4095 | 4.6232 | 4.2857 | 2.1238 | 31.1314
2008-07-12 | 8:29 | 0 | 15.226 | 0 | 5 | 1 | 58.963 | 59.568 | 46.736 | 47.378 | 51.323 | 24.867 | -0.757 | 1 | 0 | 59.634 | 55.426 | 49.213 | 17.499 | 0 | 0 | 54.579 | 32.761 | [5 empty] | 0 | 11.585 | 13 | 6.8168 | 6.4045 | 4.6229 | 4.2857 | 2.1188 | 31.0822
2008-07-12 | 8:30 | 0 | 15.252 | 0 | 5 | 0 | 58.94 | 59.522 | 46.666 | 47.308 | 51.414 | 24.987 | -0.858 | 1 | 0 | 59.634 | 55.403 | 49.213 | 17.474 | 0 | 0 | 54.555 | 32.761 | [5 empty] | 0 | 11.632 | 0 | 6.8462 | 6.4325 | 4.6241 | 4.2857 | 2.1468 | 31.357
2008-07-12 | 8:31 | 0 | 15.257 | 0 | 5 | 0 | 58.945 | 59.55 | 46.65 | 47.336 | 51.372 | 25.041 | -0.701 | 2 | 0 | 59.641 | 55.431 | 49.241 | 17.504 | 0 | 0 | 54.56 | 32.768 | [5 empty] | 0 | 11.609 | 1 | 6.8005 | 6.389 | 4.6223 | 4.2857 | 2.1033 | 30.9288
2008-07-12 | 8:32 | 1 | 15.257 | 0 | 5 | 0 | 58.922 | 59.55 | 46.533 | 47.269 | 51.647 | 25.016 | -0.675 | 1 | 0 | 59.641 | 55.41 | 49.218 | 17.504 | 0 | 0 | 54.537 | 32.768 | [5 empty] | 15.257 | 11.653 | 2 | 6.793 | 6.3818 | 4.622 | 4.2857 | 2.0961 | 30.8573
2008-07-12 | 8:33 | 0 | 15.257 | 0 | 5 | 0 | 58.899 | 59.527 | 46.533 | 47.269 | 51.351 | 25.087 | -0.649 | 1 | 0 | 59.618 | 55.431 | 49.241 | 17.554 | 0 | 0 | 54.56 | 32.768 | [5 empty] | 0 | 11.63 | 3 | 6.7854 | 6.3746 | 4.6217 | 4.2857 | 2.0889 | 30.7857
2008-07-12 | 8:34 | 0 | 15.201 | 0 | 5 | 0 | 58.895 | 59.499 | 46.575 | 47.241 | 51.482 | 24.987 | -0.649 | 1 | 0 | 59.618 | 55.431 | 49.241 | 17.529 | 0 | 0 | 54.492 | 32.79 | [5 empty] | 0 | 11.654 | 4 | 6.7854 | 6.3746 | 4.6217 | 4.2857 | 2.0889 | 30.7857
2008-07-12 | 8:35 | 0 | 15.232 | 0 | 5 | 0 | 58.899 | 59.55 | 46.603 | 47.269 | 51.556 | 25.041 | -0.649 | 1 | 0 | 59.595 | 55.431 | 49.194 | 17.504 | 0 | 0 | 54.492 | 32.768 | [5 empty] | 0 | 11.63 | 5 | 6.7854 | 6.3746 | 4.6217 | 4.2857 | 2.0889 | 30.7857
2008-07-12 | 8:36 | 1 | 15.257 | 0 | 4 | 0 | 58.922 | 59.527 | 46.671 | 47.292 | 51.12 | 24.992 | -0.574 | 1 | 0 | 59.641 | 55.41 | 49.218 | 17.504 | 0 | 0 | 54.446 | 32.79 | [5 empty] | 15.257 | 11.63 | 6 | 6.7635 | 6.3539 | 4.6208 | 4.2857 | 2.0682 | 30.5782
2008-07-12 | 8:37 | 0 | 15.252 | 1 | 5 | 0 | 58.895 | 59.499 | 46.599 | 47.285 | 51.323 | 24.987 | -0.631 | 1 | 0 | 59.614 | 55.358 | 49.19 | 17.499 | 0 | 0 | 54.418 | 32.809 | [5 empty] | 0 | 11.61 | 7 | 6.7801 | 6.3697 | 4.6215 | 4.2857 | 2.0839 | 30.736
2008-07-12 | 8:38 | 0 | 15.226 | 0 | 5 | 0 | 58.94 | 59.522 | 46.643 | 47.285 | 51.528 | 25.011 | -0.731 | 1 | 0 | 59.568 | 55.358 | 49.119 | 17.499 | 0 | 0 | 54.394 | 32.809 | [5 empty] | 0 | 11.655 | 8 | 6.8093 | 6.3973 | 4.6226 | 4.2857 | 2.1116 | 31.0111
2008-07-12 | 8:39 | 0 | 15.226 | 0 | 5 | 0 | 58.918 | 59.499 | 46.736 | 47.308 | 51.46 | 25.107 | -0.605 | 1 | 0 | 59.614 | 55.382 | 49.19 | 17.524 | 0 | 0 | 54.394 | 32.785 | [5 empty] | 0 | 11.61 | 9 | 6.7726 | 6.3625 | 4.6212 | 4.2857 | 2.0767 | 30.6641
2008-07-12 | 8:40 | 1 | 15.257 | 0 | 5 | 0 | 58.968 | 59.55 | 46.694 | 47.36 | 51.556 | 25.137 | -0.574 | 1 | 0 | 59.618 | 55.386 | 49.194 | 17.529 | 0 | 0 | 54.376 | 32.862 | [5 empty] | 15.257 | 11.608 | 10 | 6.7635 | 6.3539 | 4.6208 | 4.2857 | 2.0682 | 30.5782
2008-07-12 | 8:41 | 0 | 15.257 | 0 | 5 | 0 | 58.968 | 59.55 | 46.741 | 47.383 | 51.556 | 25.161 | -0.549 | 1 | 0 | 59.595 | 55.386 | 49.194 | 17.529 | 0 | 0 | 54.376 | 32.885 | [5 empty] | 0 | 11.585 | 11 | 6.7563 | 6.347 | 4.6205 | 4.2857 | 2.0612 | 30.5087
2008-07-12 | 8:42 | 0 | 15.232 | 0 | 5 | 0 | 58.968 | 59.573 | 46.741 | 47.406 | 51.395 | 25.161 | -0.549 | 2 | 0 | 59.618 | 55.386 | 49.143 | 17.524 | 0 | 0 | 54.303 | 32.833 | [5 empty] | 0 | 11.562 | 12 | 6.7563 | 6.347 | 4.6205 | 4.2857 | 2.0612 | 30.5087
2008-07-12 | 8:43 | 1 | 15.226 | 0 | 4 | 1 | 59.007 | 59.545 | 46.757 | 47.402 | 51.206 | 25.132 | -0.554 | 1 | 0 | 59.568 | 55.358 | 49.143 | 17.499 | 0 | 0 | 54.327 | 32.857 | [5 empty] | 15.226 | 11.605 | 13 | 6.7577 | 6.3483 | 4.6206 | 4.2857 | 2.0626 | 30.5226
2008-07-12 | 8:44 | 0 | 15.282 | 0 | 5 | 0 | 59.034 | 59.618 | 46.809 | 47.451 | 51.351 | 25.137 | -0.574 | 1 | 0 | 59.573 | 55.34 | 49.148 | 17.479 | 0 | 0 | 54.355 | 32.838 | [5 empty] | 0 | 11.583 | 0 | 6.7635 | 6.3539 | 4.6208 | 4.2857 | 2.0682 | 30.5782
2008-07-12 | 8:45 | 0 | 15.257 | 0 | 5 | 0 | 58.991 | 59.618 | 46.785 | 47.451 | 51.694 | 25.065 | -0.549 | 1 | 0 | 59.618 | 55.363 | 49.171 | 17.504 | 0 | 0 | 54.308 | 32.838 | [5 empty] | 0 | 11.54 | 1 | 6.7563 | 6.347 | 4.9502 | 4.6154 | 1.7316 | 25.6292
2008-07-12 | 8:46 | 0 | 15.226 | 0 | 5 | 0 | 58.963 | 59.568 | 46.713 | 47.446 | 51.437 | 25.011 | -0.657 | 1 | 0 | 59.568 | 55.335 | 49.166 | 17.499 | 0 | 0 | 54.257 | 32.761 | [5 empty] | 0 | 11.517 | 2 | 6.7877 | 6.3769 | 4.9514 | 4.6154 | 1.7615 | 25.9509
2008-07-12 | 8:47 | 1 | 15.232 | 1 | 5 | 0 | 59.057 | 59.595 | 46.741 | 47.497 | 51.762 | 25.186 | -0.523 | 1 | 0 | 59.573 | 55.316 | 49.148 | 17.504 | 0 | 0 | 54.285 | 32.768 | [5 empty] | 15.232 | 11.56 | 3 | 6.7487 | 6.3398 | 4.9499 | 4.6154 | 1.7244 | 25.5513
2008-07-12 | 8:48 | 0 | 15.257 | 0 | 5 | 0 | 59.125 | 59.661 | 46.809 | 47.567 | 51.946 | 25.232 | -0.523 | 1 | 0 | 59.573 | 55.34 | 49.148 | 17.529 | 0 | 0 | 54.285 | 32.768 | [5 empty] | 0 | 11.558 | 4 | 6.7487 | 6.3398 | 4.9499 | 4.6154 | 1.7244 | 25.5513
2008-07-12 | 8:49 | 0 | 15.226 | 0 | 4 | 0 | 59.164 | 59.725 | 46.781 | 47.539 | 52.056 | 25.181 | -0.554 | 1 | 0 | 59.545 | 55.312 | 49.119 | 17.524 | 0 | 0 | 54.28 | 32.716 | [5 empty] | 0 | 11.625 | 5 | 6.7577 | 6.3483 | 4.9502 | 4.6154 | 1.733 | 25.6442
2008-07-12 | 8:50 | 0 | 15.176 | 0 | 5 | 0 | 59.232 | 59.814 | 46.69 | 47.56 | 52.193 | 25.156 | -0.505 | 1 | 0 | 59.522 | 55.312 | 49.098 | 17.499 | 0 | 0 | 54.257 | 32.761 | [5 empty] | 0 | 11.672 | 6 | 6.7435 | 6.3348 | 4.9496 | 4.6154 | 1.7194 | 25.4973
2008-07-12 | 8:51 | 1 | 15.252 | 0 | 5 | 0 | 59.299 | 59.881 | 46.851 | 47.56 | 52.032 | 25.132 | -0.427 | 1 | 0 | 59.545 | 55.265 | 49.143 | 17.499 | 0 | 0 | 54.21 | 32.761 | [5 empty] | 15.252 | 11.739 | 7 | 6.7207 | 6.3132 | 4.9487 | 4.6154 | 1.6978 | 25.2622
2008-07-12 | 8:52 | 0 | 15.282 | 0 | 5 | 0 | 59.415 | 59.954 | 46.879 | 47.658 | 52.107 | 25.186 | -0.397 | 1 | 0 | 59.595 | 55.293 | 49.126 | 17.554 | 0 | 0 | 54.238 | 32.79 | [5 empty] | 0 | 11.757 | 8 | 6.712 | 6.3049 | 4.9484 | 4.6154 | 1.6895 | 25.1714
2008-07-12 | 8:53 | 0 | 15.201 | 0 | 5 | 0 | 59.433 | 59.949 | 46.895 | 47.675 | 51.85 | 25.107 | -0.402 | 1 | 0 | 59.545 | 55.312 | 49.143 | 17.499 | 0 | 0 | 54.21 | 32.809 | [5 empty] | 0 | 11.758 | 9 | 6.7135 | 6.3063 | 4.9484 | 4.6154 | 1.6909 | 25.1865
2008-07-12 | 8:54 | 0 | 15.226 | 0 | 5 | 0 | 59.365 | 60.015 | 47.056 | 47.745 | 52.032 | 25.083 | -0.427 | 1 | 0 | 59.522 | 55.288 | 49.075 | 17.499 | 0 | 0 | 54.189 | 32.809 | [5 empty] | 0 | 11.62 | 10 | 6.7207 | 6.3132 | 4.9487 | 4.6154 | 1.6978 | 25.2622
2008-07-12 | 8:55 | 1 | 15.201 | 0 | 4 | 0 | 59.344 | 59.995 | 47.012 | 47.768 | 52.009 | 25.132 | -0.402 | 2 | 0 | 59.499 | 55.288 | 49.075 | 17.524 | 0 | 0 | 54.142 | 32.809 | [5 empty] | 15.201 | 11.576 | 11 | 6.7135 | 6.3063 | 4.9484 | 4.6154 | 1.6909 | 25.1865
2008-07-12 | 8:56 | 0 | 15.201 | 1 | 5 | 1 | 59.388 | 59.972 | 47.08 | 47.836 | 52.193 | 25.156 | -0.327 | 1 | 0 | 59.499 | 55.288 | 49.119 | 17.524 | 0 | 0 | 54.119 | 32.785 | [5 empty] | 0 | 11.552 | 12 | 6.6916 | 6.2855 | 4.9475 | 4.6154 | 1.6701 | 24.9585
2008-07-12 | 8:57 | 0 | 15.226 | 0 | 5 | 0 | 59.433 | 60.015 | 47.103 | 47.882 | 52.24 | 25.083 | -0.327 | 1 | 0 | 59.522 | 55.244 | 49.119 | 17.499 | 0 | 0 | 54.096 | 32.761 | [5 empty] | 0 | 11.551 | 0 | 6.6916 | 6.2855 | 4.9475 | 4.6154 | 1.6701 | 24.9585
2008-07-12 | 8:58 | 1 | 15.171 | 0 | 5 | 0 | 59.383 | 60.011 | 47.28 | 47.854 | 52.189 | 25.029 | -0.384 | 1 | 0 | 59.452 | 55.216 | 49.07 | 17.499 | 0 | 0 | 54.096 | 32.716 | [5 empty] | 15.171 | 11.529 | 1 | 6.7082 | 6.3013 | 3.0601 | 2.7273 | 3.574 | 53.2782
2008-07-12 | 8:59 | 0 | 15.226 | 0 | 5 | 0 | 59.456 | 59.995 | 47.308 | 47.906 | 52.261 | 25.011 | -0.402 | 1 | 0 | 59.499 | 55.265 | 49.119 | 17.499 | 0 | 0 | 54.075 | 32.716 | [5 empty] | 0 | 11.55 | 2 | 6.7135 | 6.3063 | 3.0603 | 2.7273 | 3.579 | 53.3108
2008-07-12 | 9:00 | 0 | 15.252 | 0 | 5 | 0 | 59.479 | 60.106 | 47.264 | 47.929 | 52.399 | 24.962 | -0.402 | 1 | 0 | 59.499 | 55.265 | 49.075 | 17.499 | 0 | 0 | 54.075 | 32.716 | [5 empty] | 0 | 11.55 | 3 | 6.7135 | 6.3063 | 3.0603 | 2.7273 | 3.579 | 53.3108
2008-07-12 | 9:01 | 0 | 15.221 | 0 | 4 | 0 | 59.495 | 60.056 | 47.213 | 47.878 | 52.394 | 24.908 | -0.332 | 1 | 0 | 59.472 | 55.193 | 49.091 | 17.444 | 0 | 0 | 54.023 | 32.732 | [5 empty] | 0 | 11.617 | 4 | 6.6931 | 6.2869 | 3.0595 | 2.7273 | 3.5596 | 53.1837
2008-07-12 | 9:02 | 1 | 15.221 | 0 | 5 | 0 | 59.563 | 60.122 | 47.119 | 47.969 | 52.464 | 24.958 | -0.306 | 1 | 0 | 59.406 | 55.123 | 49 | 17.494 | 0 | 0 | 54 | 32.732 | [5 empty] | 15.221 | 11.594 | 5 | 6.6855 | 6.2797 | 3.0592 | 2.7273 | 3.5524 | 53.1363
2008-07-12 | 9:03 | 0 | 15.196 | 0 | 5 | 0 | 59.652 | 60.191 | 47.28 | 47.945 | 52.441 | 25.007 | -0.255 | 1 | 0 | 59.452 | 55.216 | 49.07 | 17.494 | 0 | 0 | 54 | 32.711 | [5 empty] | 0 | 11.707 | 6 | 6.6707 | 6.2656 | 3.0586 | 2.7273 | 3.5383 | 53.0429
2008-07-12 | 9:04 | 0 | 15.226 | 0 | 5 | 0 | 59.748 | 60.376 | 47.308 | 47.997 | 52.513 | 24.987 | -0.175 | 1 | 0 | 59.499 | 55.221 | 49.075 | 17.524 | 0 | 0 | 54.005 | 32.74 | [5 empty] | 0 | 11.751 | 7 | 6.6474 | 6.2434 | 3.0576 | 2.7273 | 3.5162 | 52.8957
2008-07-12 | 9:05 | 0 | 15.226 | 0 | 4 | 0 | 56.923 | 60.33 | 47.285 | 48.044 | 44.183 | 24.987 | -0.201 | 1 | 0 | 59.479 | 55.221 | 49.098 | 17.524 | 0 | 0 | 54.005 | 32.716 | [5 empty] | 0 | 8.879 | 8 | 6.6549 | 6.2506 | 3.0579 | 2.7273 | 3.5234 | 52.9437
2008-07-12 | 9:06 | 0 | 15.201 | 1 | 5 | 0 | 50.588 | 54.233 | 47.285 | 48.111 | 32.262 | 25.011 | -0.124 | 0 | 0 | 59.499 | 55.174 | 49.098 | 17.474 | 0 | 0 | 53.981 | 32.687 | [5 empty] | 0 | 2.477 | 9 | 6.6325 | 6.2293 | 3.057 | 2.7273 | 3.5021 | 52.8013
2008-07-12 | 9:07 | 0 | 15.221 | 0 | 5 | 0 | 49.024 | 50.284 | 47.257 | 48.06 | 25.416 | 25.029 | -0.129 | 0 | 0 | 59.429 | 55.146 | 49.07 | 17.469 | 0 | 0 | 53.953 | 32.687 | [5 empty] | 0 | 0.964 | 10 | 6.634 | 6.2307 | 3.0571 | 2.7273 | 3.5034 | 52.8106
2008-07-12 | 9:08 | 0 | 15.196 | 0 | 5 | 0 | 48.52 | 49.344 | 46.729 | 47.969 | 22.307 | 25.007 | -0.129 | 1 | 0 | 59.429 | 55.146 | 49.07 | 17.469 | 0 | 0 | 53.909 | 32.663 | [5 empty] | 0 | 0.551 | 11 | 6.634 | 6.2307 | 3.0571 | 2.7273 | 3.5034 | 52.8106
2008-07-12 | 9:09 | 0 | 15.196 | 0 | 5 | 0 | 47.969 | 48.909 | 45.033 | 46.524 | 20.355 | 24.958 | -0.08 | 0 | 0 | 59.406 | 55.146 | 49.024 | 17.494 | 0 | 0 | 53.909 | 32.663 | [5 empty] | 0 | 1.445 | 12 | 6.6197 | 6.2171 | 3.0565 | 2.7273 | 3.4899 | 52.7195
2008-07-12 | 9:10 | 0 | 15.226 | 0 | 4 | 0 | 46.232 | 47.95 | 43.618 | 44.65 | 18.585 | 25.011 | -0.023 | 0 | 0 | 59.41 | 55.174 | 49.052 | 17.499 | 0 | 0 | 53.89 | 32.62 | [5 empty] | 0 | 1.582 | 13 | 6.6031 | 6.2014 | 3.0558 | 2.7273 | 3.4741 | 52.6131
2008-07-12 | 9:11 | 0 | 15.171 | 0 | 5 | 0 | 44.46 | 45.929 | 42.604 | 43.379 | 17.172 | 24.958 | -0.054 | 0 | 0 | 59.337 | 55.146 | 48.933 | 17.519 | 0 | 0 | 53.93 | 32.639 | [5 empty] | 0 | 1.081 | 14 | 6.6121 | 6.2099 | 3.0562 | 2.7273 | 3.4827 | 52.671
2008-07-12 | 9:12 | 0 | 15.171 | 0 | 5 | 0 | 43.262 | 44.484 | 41.757 | 42.487 | 14.631 | 24.862 | -0.028 | 0 | 0 | 59.317 | 55.123 | 48.863 | 17.494 | 0 | 0 | 53.909 | 32.639 | [5 empty] | 0 | 0.775 | 15 | 6.6046 | 6.2028 | 3.0559 | 2.7273 | 3.4755 | 52.6224
2008-07-12 | 9:13 | 0 | 15.226 | 0 | 5 | 0 | 42.42 | 43.384 | 40.822 | 41.669 | 13.723 | 24.842 | 0.003 | 0 | 0 | 59.344 | 55.151 | 48.891 | 17.524 | 0 | 0 | 53.89 | 32.668 | [5 empty] | 0 | 0.751 | 16 | 6.5955 | 6.1942 | 3.0555 | 2.7273 | 3.4669 | 52.5644
2008-07-12 | 9:14 | 0 | 15.237 | 0 | 5 | 0 | 41.468 | 42.573 | 39.894 | 40.669 | 12.398 | 24.877 | 0.062 | 0 | 0 | 59.287 | 55.162 | 48.809 | 17.559 | 0 | 0 | 53.879 | 32.677 | [5 empty] | 0 | 0.799 | 17 | 6.5783 | 6.1778 | 3.0548 | 2.7273 | 3.4506 | 52.4534
2008-07-12 | 9:15 | 0 | 15.237 | 0 | 5 | 0 | 41.045 | 41.492 | 39.095 | 39.681 | 35.639 | 24.803 | 0.113 | 0 | 0 | 59.242 | 55.139 | 48.695 | 17.534 | 0 | 0 | 53.832 | 32.677 | [5 empty] | 0 | 1.364 | 18 | 6.5635 | 6.1637 | 3.0542 | 2.7273 | 3.4364 | 52.357
2008-07-12 | 9:16 | 1 | 15.262 | 0 | 5 | 0 | 51.997 | 47.25 | 38.318 | 38.834 | 39.188 | 24.683 | 0.113 | 0 | 0 | 59.242 | 55.116 | 48.65 | 17.534 | 0 | 0 | 53.808 | 32.701 | [5 empty] | 15.262 | 13.163 | 19 | 6.5635 | 6.1637 | 3.0542 | 2.7273 | 3.4364 | 52.357
2008-07-12 | 9:17 | 0 | 15.292 | 0 | 5 | 0 | 54.296 | 53.769 | 37.784 | 38.184 | 39.452 | 24.666 | 0.196 | 2 | 0 | 59.226 | 55.099 | 48.541 | 17.539 | 0 | 0 | 53.816 | 32.682 | [5 empty] | 0 | 16.112 | 20 | 6.5393 | 6.1407 | 3.0533 | 2.7273 | 3.4135 | 52.1992
2008-07-12 | 9:18 | 0 | 15.262 | 1 | 5 | 1 | 54.957 | 55.025 | 37.614 | 37.66 | 39.681 | 24.516 | 0.165 | 1 | 0 | 59.153 | 55.071 | 48.443 | 17.459 | 0 | 0 | 53.764 | 32.677 | [5 empty] | 0 | 17.297 | 21 | 6.5484 | 6.1493 | 3.0536 | 2.7273 | 3.4221 | 52.2583
2008-07-12 | 9:19 | 1 | 15.237 | 0 | 5 | 0 | 55.186 | 55.622 | 38.576 | 38.224 | 40.315 | 24.492 | 0.165 | 2 | 0 | 59.13 | 55.095 | 48.352 | 17.534 | 0 | 0 | 53.764 | 32.677 | [5 empty] | 15.237 | 16.962 | 0 | 6.5484 | 6.1493 | 3.0536 | 2.7273 | 3.4221 | 52.2583
2008-07-12 | 9:20 | 0 | 15.262 | 0 | 4 | 0 | 55.851 | 55.918 | 40.27 | 39.636 | 41.492 | 24.418 | 0.214 | 2 | 0 | 59.13 | 55.048 | 48.375 | 17.534 | 0 | 0 | 53.764 | 32.701 | [5 empty] | 0 | 16.215 | 1 | 6.5341 | 6.1358 | 5.3258 | 5 | 1.1358 | 17.3822
2008-07-12 | 9:21 | 1 | 15.292 | 0 | 5 | 0 | 56.175 | 56.579 | 42.085 | 41.755 | 43.071 | 24.448 | 0.296 | 2 | 0 | 59.134 | 55.076 | 48.31 | 17.59 | 0 | 0 | 53.837 | 32.73 | [5 empty] | 15.292 | 14.42 | 2 | 6.5102 | 6.1131 | 5.3248 | 5 | 1.1131 | 17.0973
2008-07-12 | 9:22 | 0 | 15.262 | 0 | 5 | 0 | 56.508 | 56.777 | 43.489 | 43.417 | 44.498 | 24.372 | 0.291 | 1 | 0 | 59.086 | 55.048 | 48.328 | 17.509 | 0 | 0 | 53.808 | 32.725 | [5 empty] | 0 | 13.091 | 3 | 6.5117 | 6.1145 | 5.3249 | 5 | 1.1145 | 17.1147
2008-07-12 | 9:23 | 0 | 15.262 | 0 | 5 | 0 | 56.798 | 57.224 | 44.24 | 44.545 | 45.096 | 24.418 | 0.392 | 1 | 0 | 59.107 | 55.001 | 48.352 | 17.534 | 0 | 0 | 53.787 | 32.725 | [5 empty] | 0 | 12.253 | 4 | 6.4822 | 6.0865 | 5.3237 | 5 | 1.0865 | 16.7611
2008-07-12 | 9:24 | 0 | 15.287 | 0 | 4 | 0 | 56.978 | 57.405 | 44.706 | 45.14 | 45.576 | 24.394 | 0.392 | 2 | 0 | 59.107 | 55.025 | 48.443 | 17.509 | 0 | 0 | 53.764 | 32.725 | [5 empty] | 0 | 11.838 | 5 | 6.4822 | 6.0865 | 5.3237 | 5 | 1.0865 | 16.7611
2008-07-12 | 9:25 | 1 | 15.287 | 0 | 5 | 0 | 57.179 | 57.605 | 45.119 | 45.53 | 46.426 | 24.443 | 0.443 | 1 | 0 | 59.107 | 55.025 | 48.513 | 17.509 | 0 | 0 | 53.764 | 32.701 | [5 empty] | 15.287 | 11.649 | 6 | 6.4674 | 6.0724 | 5.3231 | 5 | 1.0724 | 16.5813
2008-07-12 | 9:26 | 0 | 15.287 | 0 | 5 | 0 | 57.605 | 57.852 | 45.485 | 45.852 | 47.045 | 24.418 | 0.443 | 1 | 0 | 59.13 | 55.001 | 48.557 | 17.534 | 0 | 0 | 53.764 | 32.701 | [5 empty] | 0 | 11.753 | 7 | 6.4674 | 6.0724 | 5.3231 | 5 | 1.0724 | 16.5813
2008-07-12 | 9:27 | 0 | 15.262 | 1 | 5 | 0 | 57.786 | 58.21 | 45.668 | 46.081 | 47.434 | 24.467 | 0.518 | 1 | 0 | 59.13 | 55.025 | 48.58 | 17.534 | 0 | 0 | 53.764 | 32.725 | [5 empty] | 0 | 11.705 | 8 | 6.4456 | 6.0516 | 5.3222 | 5 | 1.0516 | 16.3154
2008-07-12 | 9:28 | 1 | 15.287 | 0 | 4 | 0 | 58.076 | 58.457 | 45.761 | 46.288 | 47.985 | 24.467 | 0.544 | 2 | 0 | 59.13 | 54.978 | 48.627 | 17.534 | 0 | 0 | 53.717 | 32.701 | [5 empty] | 15.287 | 11.788 | 9 | 6.438 | 6.0444 | 5.3219 | 5 | 1.0444 | 16.2228
2008-07-12 | 9:29 | 0 | 15.287 | 0 | 5 | 0 | 58.144 | 58.705 | 46.057 | 46.47 | 48.261 | 24.516 | 0.518 | 1 | 0 | 59.13 | 54.978 | 48.674 | 17.534 | 0 | 0 | 53.694 | 32.677 | [5 empty] | 0 | 11.674 | 10 | 6.4456 | 6.0516 | 5.3222 | 5 | 1.0516 | 16.3154
2008-07-12 | 9:30 | 0 | 15.287 | 0 | 5 | 1 | 58.345 | 58.772 | 46.104 | 46.655 | 48.97 | 24.492 | 0.595 | 1 | 0 | 59.153 | 54.978 | 48.674 | 17.534 | 0 | 0 | 53.671 | 32.653 | [5 empty] | 0 | 11.69 | 11 | 6.4231 | 6.0303 | 5.3213 | 5 | 1.0303 | 16.0405
2008-07-12 | 9:31 | 0 | 15.287 | 0 | 5 | 0 | 58.614 | 59.041 | 46.312 | 46.816 | 49.222 | 24.563 | 0.595 | 1 | 0 | 59.13 | 54.978 | 48.695 | 17.509 | 0 | 0 | 53.65 | 32.653 | [5 empty] | 0 | 11.798 | 0 | 6.4231 | 6.0303 | 5.3213 | 5 | 1.0303 | 16.0405
2008-07-12 | 9:32 | 1 | 15.317 | 0 | 4 | 0 | 58.733 | 59.226 | 46.545 | 47.003 | 49.801 | 24.617 | 0.649 | 1 | 0 | 59.18 | 54.985 | 48.793 | 17.564 | 0 | 0 | 53.631 | 32.682 | [5 empty] | 15.317 | 11.73 | 1 | 6.4074 | 6.0154 | 4.6064 | 4.2857 | 1.7296 | 26.9944
2008-07-12 | 9:33 | 0 | 15.312 | 0 | 5 | 0 | 58.995 | 59.376 | 46.585 | 47.136 | 50.209 | 24.612 | 0.644 | 1 | 0 | 59.153 | 54.957 | 48.741 | 17.559 | 0 | 0 | 53.603 | 32.653 | [5 empty] | 0 | 11.859 | 2 | 6.4089 | 6.0167 | 4.6064 | 4.2857 | 1.731 | 27.0099
2008-07-12 | 9:34 | 0 | 15.332 | 0 | 5 | 0 | 59.059 | 59.643 | 46.881 | 47.248 | 50.527 | 24.656 | 0.716 | 2 | 0 | 59.171 | 54.929 | 48.692 | 17.58 | 0 | 0 | 53.645 | 32.651 | [5 empty] | 0 | 11.811 | 3 | 6.3879 | 5.9968 | 4.6056 | 4.2857 | 1.7111 | 26.7865
2008-07-12 | 9:35 | 0 | 15.332 | 0 | 5 | 0 | 59.082 | 59.664 | 46.743 | 47.315 | 50.732 | 24.631 | 0.768 | 1 | 0 | 59.194 | 54.975 | 48.807 | 17.529 | 0 | 0 | 53.645 | 32.72 | [5 empty] | 0 | 11.767 | 4 | 6.3728 | 5.9824 | 4.605 | 4.2857 | 1.6967 | 26.6243
2008-07-12 | 9:36 | 1 | 15.302 | 0 | 4 | 0 | 59.1 | 59.682 | 46.83 | 47.334 | 51.117 | 24.651 | 0.737 | 1 | 0 | 59.166 | 54.924 | 48.779 | 17.499 | 0 | 0 | 53.57 | 32.668 | [5 empty] | 15.302 | 11.766 | 5 | 6.3818 | 5.991 | 4.6053 | 4.2857 | 1.7053 | 26.7211
2008-07-12 | 9:37 | 0 | 15.307 | 1 | 5 | 0 | 59.171 | 59.732 | 46.764 | 47.385 | 51.489 | 24.705 | 0.768 | 1 | 0 | 59.194 | 54.952 | 48.783 | 17.58 | 0 | 0 | 53.622 | 32.651 | [5 empty] | 0 | 11.786 | 6 | 6.3728 | 5.9824 | 4.605 | 4.2857 | 1.6967 | 26.6243
2008-07-12 | 9:38 | 0 | 15.277 | 0 | 5 | 0 | 59.166 | 59.771 | 46.83 | 47.357 | 51.622 | 24.651 | 0.786 | 1 | 0 | 59.189 | 54.924 | 48.779 | 17.524 | 0 | 0 | 53.57 | 32.622 | [5 empty] | 0 | 11.809 | 7 | 6.3675 | 5.9774 | 4.6047 | 4.2857 | 1.6917 | 26.568
2008-07-12 | 9:39 | 0 | 15.302 | 0 | 5 | 0 | 59.189 | 59.794 | 46.692 | 47.378 | 51.806 | 24.698 | 0.76 | 1 | 0 | 59.166 | 54.924 | 48.755 | 17.549 | 0 | 0 | 53.594 | 32.598 | [5 empty] | 0 | 11.811 | 8 | 6.3751 | 5.9846 | 4.605 | 4.2857 | 1.6989 | 26.6493
2008-07-12 | 9:40 | 1 | 15.302 | 0 | 5 | 0 | 59.121 | 59.817 | 46.76 | 47.378 | 51.85 | 24.722 | 0.786 | 1 | 0 | 59.143 | 54.924 | 48.779 | 17.524 | 0 | 0 | 53.617 | 32.551 | [5 empty] | 15.302 | 11.743 | 9 | 6.3675 | 5.9774 | 4.6047 | 4.2857 | 1.6917 | 26.568
2008-07-12 | 9:41 | 0 | 15.327 | 0 | 4 | 0 | 59.077 | 59.728 | 46.599 | 47.287 | 51.806 | 24.747 | 0.863 | 1 | 0 | 59.166 | 54.924 | 48.779 | 17.549 | 0 | 0 | 53.594 | 32.551 | [5 empty] | 0 | 11.79 | 10 | 6.3451 | 5.9561 | 4.6038 | 4.2857 | 1.6704 | 26.326
2008-07-12 | 9:42 | 0 | 15.357 | 0 | 5 | 0 | 59.105 | 59.732 | 46.65 | 47.224 | 51.995 | 24.752 | 0.994 | 2 | 0 | 59.217 | 54.952 | 48.83 | 17.554 | 0 | 0 | 53.622 | 32.603 | [5 empty] | 0 | 11.881 | 11 | 6.3069 | 5.9199 | 4.6023 | 4.2857 | 1.6341 | 25.9103
2008-07-12 | 9:43 | 1 | 15.327 | 0 | 5 | 0 | 59.009 | 59.636 | 46.417 | 47.173 | 51.967 | 24.747 | 1.015 | 1 | 0 | 59.189 | 54.901 | 48.755 | 17.499 | 0 | 0 | 53.57 | 32.646 | [5 empty] | 15.327 | 11.836 | 12 | 6.3008 | 5.914 | 4.602 | 4.2857 | 1.6283 | 25.8432
2008-07-12 | 9:44 | 0 | 15.327 | 0 | 5 | 1 | 59.009 | 59.616 | 46.417 | 47.15 | 51.897 | 24.747 | 0.989 | 1 | 0 | 59.189 | 54.877 | 48.755 | 17.499 | 0 | 0 | 53.547 | 32.668 | [5 empty] | 0 | 11.859 | 13 | 6.3084 | 5.9212 | 4.6023 | 4.2857 | 1.6355 | 25.9262
2008-07-12 | 9:45 | 0 | 15.38 | 0 | 4 | 0 | 59.105 | 59.664 | 46.445 | 47.063 | 52.2 | 24.801 | 1.146 | 1 | 0 | 59.217 | 54.905 | 48.692 | 17.58 | 0 | 0 | 53.598 | 32.697 | [5 empty] | 0 | 12.042 | 0 | 6.2627 | 5.8778 | 4.6005 | 4.2857 | 1.5921 | 25.4216
2008-07-12 | 9:46 | 0 | 15.327 | 0 | 5 | 0 | 59.077 | 59.636 | 46.256 | 46.968 | 52.515 | 24.771 | 1.041 | 1 | 0 | 59.189 | 54.877 | 48.755 | 17.499 | 0 | 0 | 53.547 | 32.646 | [5 empty] | 0 | 12.109 | 1 | 6.2933 | 5.9069 | 4.6017 | 4.2857 | 1.6211 | 25.7599
2008-07-12 | 9:47 | 1 | 15.38 | 1 | 5 | 0 | 59.105 | 59.687 | 46.284 | 46.926 | 52.476 | 24.801 | 1.121 | 1 | 0 | 59.217 | 54.905 | 48.783 | 17.554 | 0 | 0 | 53.554 | 32.651 | [5 empty] | 15.38 | 12.179 | 2 | 6.27 | 5.8847 | 4.6008 | 4.2857 | 1.599 | 25.5024
2008-07-12 | 9:48 | 0 | 15.327 | 0 | 5 | 0 | 59.032 | 59.636 | 46.232 | 46.874 | 52.263 | 24.818 | 1.116 | 1 | 0 | 59.143 | 54.854 | 48.688 | 17.524 | 0 | 0 | 53.479 | 32.622 | [5 empty] | 0 | 12.158 | 3 | 6.2714 | 5.8861 | 4.6008 | 4.2857 | 1.6004 | 25.5186
2008-07-12 | 9:49 | 0 | 15.327 | 0 | 4 | 0 | 58.986 | 59.616 | 46.165 | 46.874 | 52.172 | 24.796 | 1.167 | 1 | 0 | 59.166 | 54.854 | 48.664 | 17.524 | 0 | 0 | 53.503 | 32.622 | [5 empty] | 0 | 12.112 | 4 | 6.2566 | 5.872 | 4.6002 | 4.2857 | 1.5863 | 25.3535
2008-07-12 | 9:50 | 0 | 15.38 | 0 | 5 | 0 | 58.97 | 59.575 | 46.307 | 46.881 | 52.406 | 24.825 | 1.224 | 1 | 0 | 59.171 | 54.861 | 48.716 | 17.554 | 0 | 0 | 53.437 | 32.651 | [5 empty] | 0 | 12.089 | 5 | 6.24 | 5.8562 | 4.5996 | 4.2857 | 1.5705 | 25.1681
2008-07-12 | 9:51 | 1 | 15.327 | 0 | 5 | 0 | 58.943 | 59.57 | 46.279 | 46.874 | 52.357 | 24.842 | 1.368 | 1 | 0 | 59.121 | 54.854 | 48.688 | 17.524 | 0 | 0 | 53.479 | 32.622 | [5 empty] | 15.327 | 12.069 | 6 | 6.198 | 5.8163 | 4.5979 | 4.2857 | 1.5306 | 24.6953
2008-07-12 | 9:52 | 0 | 15.357 | 0 | 4 | 0 | 59.013 | 59.598 | 46.169 | 46.881 | 52.154 | 24.847 | 1.476 | 1 | 0 | 59.171 | 54.838 | 48.716 | 17.554 | 0 | 0 | 53.461 | 32.675 | [5 empty] | 0 | 12.132 | 7 | 6.1666 | 5.7864 | 4.5966 | 4.2857 | 1.5007 | 24.3365
2008-07-12 | 9:53 | 0 | 15.327 | 0 | 5 | 0 | 59.009 | 59.57 | 46.256 | 46.83 | 52.378 | 24.818 | 1.42 | 2 | 0 | 59.121 | 54.786 | 48.571 | 17.449 | 0 | 0 | 53.409 | 32.668 | [5 empty] | 0 | 12.179 | 8 | 6.1829 | 5.8019 | 4.5973 | 4.2857 | 1.5162 | 24.523
2008-07-12 | 9:54 | 0 | 15.38 | 0 | 5 | 0 | 59.018 | 59.625 | 46.263 | 46.86 | 52.548 | 24.874 | 1.577 | 1 | 0 | 59.175 | 54.863 | 48.671 | 17.554 | 0 | 0 | 53.395 | 32.699 | [5 empty] | 0 | 12.158 | 9 | 6.1372 | 5.7585 | 4.5954 | 4.2857 | 1.4728 | 23.9975
2008-07-12 | 9:55 | 1 | 15.42 | 0 | 4 | 0 | 59.054 | 59.639 | 46.277 | 46.898 | 52.287 | 24.84 | 1.566 | 1 | 0 | 59.189 | 54.854 | 48.732 | 17.57 | 0 | 0 | 53.409 | 32.689 | [5 empty] | 15.42 | 12.156 | 10 | 6.1404 | 5.7615 | 4.5955 | 4.2857 | 1.4758 | 24.0346
2008-07-12 | 9:56 | 0 | 15.42 | 1 | 5 | 0 | 59.009 | 59.682 | 46.3 | 46.898 | 52.539 | 24.889 | 1.541 | 1 | 0 | 59.189 | 54.877 | 48.685 | 17.62 | 0 | 0 | 53.388 | 32.689 | [5 empty] | 0 | 12.111 | 11 | 6.1477 | 5.7685 | 4.5958 | 4.2857 | 1.4827 | 24.1187
2008-07-12 | 9:57 | 0 | 15.425 | 0 | 5 | 0 | 59.036 | 59.666 | 46.284 | 46.949 | 52.842 | 24.918 | 1.546 | 1 | 0 | 59.194 | 54.905 | 48.69 | 17.625 | 0 | 0 | 53.393 | 32.718 | [5 empty] | 0 | 12.087 | 12 | 6.1462 | 5.7671 | 4.5958 | 4.2857 | 1.4814 | 24.1019
2008-07-12 | 9:58 | 0 | 15.42 | 0 | 4 | 1 | 53.661 | 59.616 | 46.141 | 46.851 | 43.384 | 24.913 | 1.667 | 1 | 0 | 59.166 | 54.854 | 48.685 | 17.57 | 0 | 0 | 53.342 | 32.689 | [5 empty] | 0 | 6.81 | 13 | 6.111 | 5.7336 | 4.5943 | 4.2857 | 1.4479 | 23.6928
2008-07-12 | 9:59 | 0 | 15.395 | 0 | 5 | 0 | 48.937 | 51.827 | 46.256 | 46.804 | 32.62 | 24.935 | 1.845 | 0 | 0 | 59.143 | 54.833 | 48.732 | 17.57 | 0 | 0 | 53.342 | 32.644 | [5 empty] | 0 | 2.133 | 0 | 6.0591 | 5.6843 | 4.5922 | 4.2857 | 1.3986 | 23.0823
2008-07-12 | 10:00 | 0 | 15.425 | 0 | 4 | 0 | 47.728 | 48.942 | 46.214 | 46.811 | 27.809 | 24.989 | 1.798 | 0 | 0 | 59.171 | 54.838 | 48.713 | 17.575 | 0 | 0 | 53.346 | 32.601 | [5 empty] | 0 | 0.917 | 1 | 6.0728 | 5.6973 | 3.3071 | 3 | 2.6973 | 44.4161
2008-07-12 | 10:01 | 0 | 15.45 | 0 | 5 | 0 | 47.245 | 48.118 | 45.343 | 46.627 | 24.146 | 25.014 | 1.875 | 0 | 0 | 59.15 | 54.838 | 48.69 | 17.575 | 0 | 0 | 53.346 | 32.601 | [5 empty] | 0 | 0.618 | 2 | 6.0504 | 5.676 | 3.3062 | 3 | 2.676 | 44.2285
2008-07-12 | 10:02 | 0 | 15.42 | 0 | 5 | 0 | 46.599 | 47.607 | 43.456 | 45.04 | 22.839 | 25.009 | 1.845 | 0 | 0 | 59.077 | 54.786 | 48.662 | 17.544 | 0 | 0 | 53.318 | 32.572 | [5 empty] | 0 | 1.559 | 3 | 6.0591 | 5.6843 | 3.3065 | 3 | 2.6843 | 44.3018
2008-07-12 | 10:03 | 0 | 15.42 | 0 | 4 | 0 | 44.764 | 46.508 | 42.044 | 42.985 | 22.407 | 24.96 | 1.894 | 1 | 0 | 59.054 | 54.786 | 48.618 | 17.57 | 0 | 0 | 53.318 | 32.596 | [5 empty] | 0 | 1.779 | 4 | 6.0449 | 5.6707 | 3.306 | 3 | 2.6707 | 44.182
2008-07-12 | 10:04 | 0 | 15.425 | 0 | 5 | 0 | 42.944 | 44.564 | 41.226 | 41.745 | 21.76 | 24.918 | 2.002 | 0 | 0 | 59.059 | 54.791 | 48.576 | 17.6 | 0 | 0 | 53.346 | 32.625 | [5 empty] | 0 | 1.199 | 5 | 6.0134 | 5.6408 | 3.3047 | 3 | 2.6408 | 43.9159
2008-07-12 | 10:05 | 0 | 15.45 | 0 | 5 | 0 | 41.791 | 42.896 | 40.71 | 41.133 | 21.184 | 24.869 | 2.002 | 0 | 0 | 59.016 | 54.791 | 48.485 | 17.575 | 0 | 0 | 53.323 | 32.601 | [5 empty] | 0 | 0.658 | 6 | 6.0134 | 5.6408 | 3.3047 | 3 | 2.6408 | 43.9159
2008-07-12 | 10:06 | 0 | 15.475 | 0 | 4 | 0 | 41.157 | 41.98 | 39.887 | 40.475 | 19.872 | 24.845 | 1.976 | 0 | 0 | 58.993 | 54.768 | 48.461 | 17.575 | 0 | 0 | 53.346 | 32.649 | [5 empty] | 0 | 0.682 | 7 | 6.021 | 5.648 | 3.305 | 3 | 2.648 | 43.9802
2008-07-12 | 10:07 | 0 | 15.45 | 0 | 5 | 0 | 40.334 | 41.391 | 38.923 | 39.559 | 19.206 | 24.845 | 1.95 | 0 | 0 | 58.902 | 54.768 | 48.37 | 17.625 | 0 | 0 | 53.37 | 32.601 | [5 empty] | 0 | 0.775 | 8 | 6.0286 | 5.6552 | 3.3053 | 3 | 2.6552 | 44.0443
2008-07-12 | 10:08 | 1 | 15.45 | 1 | 5 | 0 | 47.154 | 40.475 | 38.148 | 38.643 | 39.088 | 24.7 | 2.002 | 0 | 0 | 58.924 | 54.744 | 48.3 | 17.6 | 0 | 0 | 53.323 | 32.577 | [5 empty] | 15.45 | 8.511 | 9 | 6.0134 | 5.6408 | 3.3047 | 3 | 2.6408 | 43.9159
2008-07-12 | 10:09 | 0 | 15.475 | 0 | 4 | 0 | 52.728 | 50.457 | 37.538 | 37.961 | 39.583 | 24.604 | 2.128 | 0 | 0 | 58.881 | 54.723 | 48.209 | 17.527 | 0 | 0 | 53.3 | 32.507 | [5 empty] | 0 | 14.767 | 10 | 5.9767 | 5.606 | 3.3032 | 3 | 2.606 | 43.602
2008-07-12 | 10:10 | 0 | 15.475 | 0 | 5 | 0 | 53.921 | 53.736 | 37.16 | 37.397 | 39.629 | 24.531 | 2.053 | 2 | 0 | 58.858 | 54.723 | 48.095 | 17.549 | 0 | 0 | 53.279 | 32.507 | [5 empty] | 0 | 16.524 | 11 | 5.9986 | 5.6267 | 3.3041 | 3 | 2.6267 | 43.7893
2008-07-12 | 10:11 | 1 | 15.5 | 0 | 4 | 0 | 54.7 | 54.586 | 37.397 | 37.138 | 39.7 | 24.484 | 2.076 | 2 | 0 | 58.813 | 54.677 | 48.072 | 17.575 | 0 | 0 | 53.255 | 32.555 | [5 empty] | 15.5 | 17.562 | 12 | 5.9919 | 5.6204 | 3.3038 | 3 | 2.6204 | 43.732
2008-07-12 | 10:12 | 0 | 15.5 | 0 | 5 | 0 | 54.768 | 55.113 | 38.031 | 37.796 | 40.499 | 24.531 | 2.154 | 2 | 0 | 58.769 | 54.677 | 47.981 | 17.549 | 0 | 0 | 53.255 | 32.555 | [5 empty] | 0 | 16.972 | 13 | 5.9692 | 5.5988 | 3.3029 | 3 | 2.5988 | 43.5367
2008-07-12 | 10:13 | 0 | 15.531 | 0 | 4 | 0 | 55.048 | 55.323 | 39.33 | 38.765 | 41.513 | 24.489 | 2.185 | 1 | 0 | 58.797 | 54.681 | 47.985 | 17.58 | 0 | 0 | 53.237 | 32.56 | [5 empty] | 0 | 16.283 | 14 | 5.9601 | 5.5902 | 3.3025 | 3 | 2.5902 | 43.4587
2008-07-12 | 10:14 | 1 | 15.526 | 0 | 5 | 0 | 55.249 | 55.568 | 40.92 | 40.356 | 42.284 | 24.46 | 2.154 | 2 | 0 | 58.721 | 54.607 | 47.91 | 17.527 | 0 | 0 | 53.162 | 32.483 | [5 empty] | 15.526 | 14.893 | 15 | 5.9692 | 5.5988 | 3.3029 | 3 | 2.5988 | 43.5367
2008-07-12 | 10:15 | 0 | 15.463 | 0 | 4 | 0 | 55.281 | 55.741 | 42.037 | 41.872 | 43.329 | 24.494 | 2.218 | 1 | 0 | 58.71 | 54.572 | 47.899 | 17.514 | 0 | 0 | 53.104 | 32.47 | [5 empty] | 0 | 13.409 | 16 | 5.9505 | 5.5811 | 3.3021 | 3 | 2.5811 | 43.3753
2008-07-12 | 10:16 | 0 | 15.493 | 0 | 4 | 0 | 55.678 | 55.883 | 42.958 | 42.889 | 44.487 | 24.573 | 2.272 | 2 | 0 | 58.737 | 54.6 | 47.948 | 17.544 | 0 | 0 | 53.108 | 32.475 | [5 empty] | 0 | 12.789 | 17 | 5.9348 | 5.5661 | 3.3015 | 3 | 2.5661 | 43.2384
2008-07-12 | 10:17 | 0 | 15.468 | 0 | 5 | 0 | 56.339 | 56.382 | 43.288 | 43.382 | 45.266 | 24.548 | 2.298 | 1 | 0 | 58.737 | 54.6 | 47.948 | 17.544 | 0 | 0 | 53.155 | 32.475 | [5 empty] | 0 | 12.957 | 18 | 5.9272 | 5.5589 | 3.3012 | 3 | 2.5589 | 43.1722
2008-07-12 | 10:18 | 1 | 15.493 | 1 | 4 | 1 | 56.809 | 57.01 | 43.358 | 43.712 | 45.817 | 24.622 | 2.272 | 1 | 0 | 58.737 | 54.6 | 48.018 | 17.567 | 0 | 0 | 53.132 | 32.451 | [5 empty] | 15.493 | 13.097 | 19 | 5.9348 | 5.5661 | 3.3015 | 3 | 2.5661 | 43.2384
2008-07-12 | 10:19 | 0 | 15.493 | 0 | 4 | 0 | 57.124 | 57.414 | 43.547 | 43.874 | 46.687 | 24.622 | 2.298 | 2 | 0 | 58.737 | 54.553 | 48.065 | 17.519 | 0 | 0 | 53.108 | 32.475 | [5 empty] | 0 | 13.25 | 0 | 5.9272 | 5.5589 | 3.3012 | 3 | 2.5589 | 43.1722
2008-07-12 | 10:20 | 0 | 15.518 | 0 | 4 | 0 | 57.391 | 57.683 | 43.733 | 43.992 | 47.444 | 24.646 | 2.424 | 1 | 0 | 58.737 | 54.53 | 48.086 | 17.544 | 0 | 0 | 53.108 | 32.475 | [5 empty] | 0 | 13.399 | 1 | 5.8905 | 5.524 | 2.9084 | 2.6087 | 2.9153 | 49.492
2008-07-12 | 10:21 | 1 | 15.551 | 0 | 5 | 0 | 57.758 | 58.028 | 43.836 | 44.142 | 48.072 | 24.678 | 2.434 | 1 | 0 | 58.79 | 54.56 | 48.095 | 17.552 | 0 | 0 | 53.115 | 32.507 | [5 empty] | 15.551 | 13.616 | 2 | 5.8876 | 5.5213 | 2.9083 | 2.6087 | 2.9126 | 49.4695
2008-07-12 | 10:22 | 0 | 15.518 | 0 | 4 | 0 | 57.907 | 58.288 | 44.087 | 44.228 | 48.569 | 24.693 | 2.476 | 2 | 0 | 58.737 | 54.53 | 48.132 | 17.544 | 0 | 0 | 53.108 | 32.451 | [5 empty] | 0 | 13.679 | 3 | 5.8754 | 5.5096 | 2.9078 | 2.6087 | 2.9009 | 49.3746
2008-07-12 | 10:23 | 0 | 15.551 | 0 | 4 | 0 | 58.185 | 58.52 | 44.047 | 44.401 | 48.919 | 24.774 | 2.509 | 1 | 0 | 58.744 | 54.56 | 48.139 | 17.552 | 0 | 0 | 53.139 | 32.507 | [5 empty] | 0 | 13.784 | 4 | 5.8658 | 5.5005 | 2.9074 | 2.6087 | 2.8918 | 49.2997
2008-07-12 | 10:24 | 0 | 15.551 | 0 | 4 | 0 | 50.226 | 58.274 | 44.259 | 44.377 | 35.469 | 24.823 | 2.535 | 1 | 0 | 58.767 | 54.539 | 48.186 | 17.552 | 1 | 0 | 56.681 | 27.061 | [5 empty] | 0 | 5.849 | 5 | 5.8582 | 5.4933 | 2.9071 | 2.6087 | 2.8846 | 49.2406
2008-07-12 | 10:25 | 0 | 15.576 | 0 | 4 | 0 | 46.375 | 49.355 | 44.118 | 44.353 | 30.629 | 24.869 | 2.661 | 0 | 0 | 58.744 | 54.422 | 48.095 | 17.577 | 1 | 0 | 59.709 | 16.76 | [5 empty] | 0 | 2.022 | 6 | 5.8215 | 5.4584 | 2.9056 | 2.6087 | 2.8497 | 48.9518
2008-07-12 | 10:26 | 0 | 15.551 | 0 | 4 | 0 | 45.226 | 46.533 | 43.905 | 44.188 | 28.557 | 24.918 | 2.713 | 0 | 0 | 58.678 | 54.355 | 47.451 | 17.577 | 0 | 0 | 60.157 | 15.377 | [5 empty] | 0 | 1.038 | 7 | 5.8064 | 5.444 | 2.905 | 2.6087 | 2.8353 | 48.8316
2008-07-12 | 10:27 | 0 | 15.551 | 0 | 4 | 0 | 44.699 | 45.639 | 43.319 | 43.953 | 26.605 | 24.943 | 2.713 | 0 | 0 | 58.678 | 54.287 | 46.856 | 17.527 | 0 | 0 | 60.18 | 15.649 | [5 empty] | 0 | 0.746 | 8 | 5.8064 | 5.444 | 2.905 | 2.6087 | 2.8353 | 48.8316
2008-07-12 | 10:28 | 0 | 15.609 | 1 | 3 | 0 | 44.219 | 45.142 | 41.423 | 42.855 | 23.768 | 24.926 | 2.821 | 0 | 0 | 58.685 | 54.271 | 46.335 | 17.585 | 0 | 0 | 60.097 | 16.3 | [5 empty] | 0 | 1.364 | 9 | 5.7749 | 5.4141 | 2.9037 | 2.6087 | 2.8055 | 48.5799
2008-07-12 | 10:29 | 0 | 15.609 | 0 | 4 | 0 | 43.02 | 44.547 | 39.894 | 40.671 | 22.709 | 24.999 | 2.795 | 0 | 0 | 58.639 | 54.271 | 45.808 | 17.585 | 0 | 0 | 59.94 | 16.991 | [5 empty] | 0 | 2.349 | 10 | 5.7825 | 5.4213 | 2.904 | 2.6087 | 2.8126 | 48.6407
2008-07-12 | 10:30 | 0 | 15.609 | 0 | 4 | 0 | 40.999 | 43.114 | 38.72 | 39.119 | 22.515 | 24.901 | 2.746 | 1 | 0 | 58.596 | 54.224 | 45.373 | 17.559 | 0 | 0 | 59.805 | 17.559 | [5 empty] | 0 | 1.88 | 11 | 5.7968 | 5.4349 | 2.9046 | 2.6087 | 2.8262 | 48.755
2008-07-12 | 10:31 | 0 | 15.609 | 0 | 3 | 0 | 39.471 | 41.14 | 37.851 | 38.038 | 21.505 | 24.877 | 2.821 | 0 | 0 | 58.596 | 54.201 | 44.981 | 17.534 | 0 | 0 | 59.716 | 18.077 | [5 empty] | 0 | 1.433 | 12 | 5.7749 | 5.4141 | 2.9037 | 2.6087 | 2.8055 | 48.5799
2008-07-12 | 10:32 | 0 | 15.583 | 0 | 4 | 0 | 38.413 | 39.753 | 37.122 | 37.287 | 21.961 | 24.806 | 2.821 | 0 | 0 | 58.55 | 54.224 | 44.685 | 17.559 | 0 | 0 | 59.604 | 18.522 | [5 empty] | 0 | 1.126 | 13 | 5.7749 | 5.4141 | 2.9037 | 2.6087 | 2.8055 | 48.5799
2008-07-12 | 10:33 | 0 | 15.583 | 0 | 3 | 0 | 37.614 | 38.72 | 36.488 | 36.722 | 27.383 | 24.636 | 2.795 | 0 | 0 | 58.505 | 54.201 | 44.432 | 17.559 | 0 | 0 | 59.47 | 18.892 | [5 empty] | 0 | 0.892 | 14 | 5.7825 | 5.4213 | 2.904 | 2.6087 | 2.8126 | 48.6407
2008-07-12 | 10:34 | 0 | 15.558 | 0 | 4 | 0 | 49.509 | 37.93 | 35.909 | 36.143 | 37.624 | 24.6 | 2.911 | 0 | 0 | 58.468 | 54.163 | 44.204 | 17.572 | 0 | 0 | 59.365 | 19.277 | [5 empty] | 0 | 13.366 | 15 | 5.7487 | 5.3892 | 2.9026 | 2.6087 | 2.7805 | 48.368
2008-07-12 | 10:35 | 1 | 15.609 | 0 | 3 | 0 | 54.084 | 50.093 | 35.45 | 35.591 | 37.567 | 24.563 | 2.924 | 1 | 0 | 58.434 | 54.128 | 44.027 | 17.559 | 0 | 0 | 59.242 | 19.558 | [5 empty] | 15.609 | 18.493 | 16 | 5.7449 | 5.3856 | 2.9025 | 2.6087 | 2.7769 | 48.3372
2008-07-12 | 10:36 | 0 | 15.609 | 0 | 3 | 0 | 54.908 | 54.336 | 35.122 | 35.191 | 37.425 | 24.563 | 2.872 | 1 | 0 | 58.411 | 54.105 | 43.865 | 17.534 | 0 | 0 | 59.15 | 19.88 | [5 empty] | 0 | 19.717 | 17 | 5.7601 | 5.4 | 2.9031 | 2.6087 | 2.7913 | 48.4601
2008-07-12 | 10:37 | 0 | 15.641 | 0 | 3 | 0 | 55.421 | 55.076 | 34.919 | 34.94 | 37.339 | 24.57 | 2.88 | 2 | 0 | 58.395 | 54.114 | 43.776 | 17.567 | 0 | 0 | 59.068 | 20.234 | [5 empty] | 0 | 20.481 | 18 | 5.7577 | 5.3978 | 2.903 | 2.6087 | 2.7891 | 48.4412
2008-07-12 | 10:38 | 1 | 15.664 | 0 | 3 | 0 | 55.788 | 55.536 | 34.799 | 34.73 | 37.856 | 24.619 | 3.084 | 2 | 0 | 58.374 | 54.091 | 43.659 | 17.567 | 0 | 0 | 58.979 | 20.5 | [5 empty] | 15.664 | 21.058 | 19 | 5.6983 | 5.3413 | 2.9006 | 2.6087 | 2.7327 | 47.9553
2008-07-12 | 10:39 | 0 | 15.641 | 1 | 3 | 0 | 56.107 | 55.902 | 34.778 | 34.589 | 38.373 | 24.57 | 2.983 | 1 | 0 | 58.352 | 54.091 | 43.59 | 17.567 | 0 | 0 | 58.822 | 20.789 | [5 empty] | 0 | 21.518 | 20 | 5.7278 | 5.3693 | 2.9018 | 2.6087 | 2.7606 | 48.1971
2008-07-12 | 10:40 | 0 | 15.664 | 0 | 2 | 0 | 56.693 | 56.266 | 34.706 | 34.541 | 39.313 | 24.57 | 2.983 | 2 | 0 | 58.352 | 54.068 | 43.566 | 17.542 | 0 | 0 | 58.756 | 21.029 | [5 empty] | 0 | 22.152 | 21 | 5.7278 | 5.3693 | 2.9018 | 2.6087 | 2.7606 | 48.1971
2008-07-12 | 10:41 | 0 | 15.641 | 0 | 3 | 1 | 57.231 | 56.804 | 34.519 | 34.519 | 39.995 | 24.548 | 2.983 | 1 | 0 | 58.329 | 54.068 | 43.425 | 17.567 | 0 | 0 | 58.687 | 21.248 | [5 empty] | 0 | 22.712 | 22 | 5.7278 | 5.3693 | 2.9018 | 2.6087 | 2.7606 | 48.1971
2008-07-12 | 10:42 | 1 | 15.646 | 0 | 2 | 0 | 57.393 | 57.437 | 34.335 | 34.407 | 40.705 | 24.6 | 3.063 | 2 | 0 | 58.356 | 54.096 | 43.429 | 17.597 | 0 | 0 | 58.648 | 21.588 | [5 empty] | 15.646 | 22.986 | 0 | 5.7045 | 5.3472 | 2.9009 | 2.6087 | 2.7385 | 48.0057
2008-07-12 | 10:43 | 0 | 15.671 | 0 | 3 | 0 | 57.548 | 57.66 | 34.148 | 34.194 | 41.198 | 24.528 | 3.189 | 2 | 0 | 58.379 | 54.072 | 43.405 | 17.572 | 0 | 0 | 58.58 | 21.878 | [5 empty] | 0 | 23.354 | 1 | 5.6678 | 5.3123 | 2.2262 | 1.9355 | 3.3768 | 59.5791
2008-07-12 | 10:44 | 0 | 15.671 | 0 | 2 | 0 | 51.825 | 57.774 | 33.936 | 33.912 | 32.644 | 24.528 | 3.166 | 1 | 0 | 58.379 | 54.049 | 43.405 | 17.572 | 0 | 0 | 58.491 | 22.118 | [5 empty] | 0 | 17.913 | 2 | 5.6745 | 5.3187 | 2.2264 | 1.9355 | 3.3832 | 59.6209
2008-07-12 | 10:45 | 0 | 15.671 | 0 | 3 | 0 | 40.21 | 55.678 | 33.771 | 33.749 | 27.179 | 24.577 | 3.215 | 0 | 0 | 58.356 | 54.072 | 43.36 | 17.572 | 0 | 0 | 58.402 | 22.407 | [5 empty] | 0 | 6.461 | 3 | 5.6602 | 5.3051 | 2.2258 | 1.9355 | 3.3696 | 59.5316
2008-07-12 | 10:46 | 0 | 15.671 | 0 | 2 | 0 | 36.827 | 43.078 | 33.608 | 33.56 | 24.119 | 24.577 | 3.267 | 1 | 0 | 58.379 | 54.026 | 43.336 | 17.572 | 0 | 0 | 58.333 | 22.746 | [5 empty] | 0 | 3.267 | 4 | 5.645 | 5.2907 | 2.2252 | 1.9355 | 3.3552 | 59.4363
2008-07-12 | 10:47 | 0 | 15.671 | 0 | 3 | 0 | 35.605 | 38.236 | 33.35 | 33.371 | 22.937 | 24.6 | 3.292 | 0 | 0 | 58.356 | 54.049 | 43.312 | 17.572 | 0 | 0 | 58.288 | 22.962 | [5 empty] | 0 | 2.234 | 5 | 5.6378 | 5.2838 | 2.2249 | 1.9355 | 3.3483 | 59.3903
2008-07-12 | 10:48 | 0 | 15.704 | 0 | 2 | 0 | 34.931 | 36.6 | 32.957 | 33.144 | 21.405 | 24.656 | 3.274 | 0 | 0 | 58.386 | 54.056 | 43.319 | 17.58 | 0 | 0 | 58.297 | 23.212 | [5 empty] | 0 | 1.787 | 6 | 5.643 | 5.2888 | 2.2252 | 1.9355 | 3.3533 | 59.4235
2008-07-12 | 10:49 | 0 | 15.734 | 1 | 3 | 0 | 34.395 | 35.71 | 32.49 | 32.821 | 19.933 | 24.639 | 3.331 | 0 | 0 | 58.413 | 54.084 | 43.303 | 17.61 | 0 | 0 | 58.233 | 23.457 | [5 empty] | 0 | 1.574 | 7 | 5.6264 | 5.273 | 2.2245 | 1.9355 | 3.3375 | 59.3184
2008-07-12 | 10:50 | 0 | 15.704 | 0 | 2 | 0 | 33.78 | 34.907 | 32.029 | 32.341 | 18.394 | 24.56 | 3.326 | 0 | 0 | 58.34 | 54.035 | 43.202 | 17.58 | 0 | 0 | 58.139 | 23.621 | [5 empty] | 0 | 1.439 | 8 | 5.6279 | 5.2744 | 2.2245 | 1.9355 | 3.3389 | 59.3276
2008-07-12 | 10:51 | 0 | 15.727 | 0 | 3 | 0 | 33.216 | 34.249 | 31.715 | 31.956 | 17.728 | 24.487 | 3.248 | 0 | 0 | 58.317 | 54.012 | 43.178 | 17.554 | 0 | 0 | 58.071 | 23.741 | [5 empty] | 0 | 1.26 | 9 | 5.6506 | 5.296 | 2.2255 | 1.9355 | 3.3605 | 59.4712
2008-07-12 | 10:52 | 0 | 15.734 | 0 | 3 | 0 | 32.749 | 33.668 | 31.575 | 31.649 | 18.573 | 24.47 | 3.305 | 0 | 0 | 58.324 | 53.993 | 43.162 | 17.61 | 0 | 0 | 58.032 | 23.915 | [5 empty] | 0 | 1.1 | 10 | 5.634 | 5.2802 | 2.2248 | 1.9355 | 3.3447 | 59.3664
2008-07-12 | 10:53 | 0 | 15.757 | 0 | 3 | 0 | 32.323 | 33.079 | 31.504 | 31.504 | 18.351 | 24.396 | 3.254 | 0 | 0 | 58.279 | 53.993 | 43.114 | 17.585 | 0 | 0 | 57.987 | 24.06 | [5 empty] | 0 | 0.819 | 11 | 5.6488 | 5.2943 | 2.2254 | 1.9355 | 3.3588 | 59.4602
2008-07-12 | 10:54 | 0 | 15.734 | 0 | 3 | 0 | 41.468 | 32.608 | 31.502 | 31.502 | 33.031 | 24.325 | 3.305 | 0 | 0 | 58.254 | 53.97 | 43.09 | 17.585 | 0 | 0 | 57.895 | 24.18 | [5 empty] | 0 | 9.966 | 12 | 5.634 | 5.2802 | 2.2248 | 1.9355 | 3.3447 | 59.3664
2008-07-12 | 10:55 | 1 | 15.707 | 0 | 3 | 0 | 52.177 | 39.045 | 31.669 | 31.499 | 33.804 | 24.224 | 3.277 | 1 | 0 | 58.206 | 53.921 | 42.968 | 17.557 | 0 | 0 | 57.804 | 24.273 | [5 empty] | 15.707 | 20.678 | 13 | 5.6421 | 5.2879 | 2.2251 | 1.9355 | 3.3524 | 59.418
2008-07-12 | 10:56 | 0 | 15.707 | 0 | 2 | 0 | 53.668 | 51.489 | 31.909 | 31.669 | 34.369 | 24.178 | 3.228 | 2 | 0 | 58.162 | 53.921 | 42.922 | 17.557 | 0 | 0 | 57.713 | 24.394 | [5 empty] | 0 | 21.999 | 14 | 5.6564 | 5.3015 | 2.2257 | 1.9355 | 3.366 | 59.5078
2008-07-12 | 10:57 | 0 | 15.729 | 0 | 3 | 0 | 53.921 | 53.531 | 32.174 | 31.909 | 34.885 | 24.178 | 3.303 | 2 | 0 | 58.117 | 53.851 | 42.898 | 17.534 | 0 | 0 | 57.646 | 24.538 | [5 empty] | 0 | 22.012 | 15 | 5.6346 | 5.2807 | 2.2248 | 1.9355 | 3.3452 | 59.3701
2008-07-12 | 10:58 | 0 | 15.707 | 0 | 3 | 0 | 54.791 | 53.851 | 32.367 | 32.103 | 34.933 | 24.153 | 3.328 | 2 | 0 | 58.073 | 53.827 | 42.874 | 17.534 | 0 | 0 | 57.578 | 24.683 | [5 empty] | 0 | 22.688 | 16 | 5.6273 | 5.2738 | 2.2245 | 1.9355 | 3.3383 | 59.3239
2008-07-12 | 10:59 | 1 | 15.759 | 0 | 2 | 0 | 56.462 | 54.567 | 32.634 | 32.277 | 35.665 | 24.207 | 3.385 | 1 | 0 | 58.101 | 53.855 | 42.879 | 17.564 | 0 | 0 | 57.562 | 24.882 | [5 empty] | 15.759 | 24.185 | 17 | 5.6107 | 5.258 | 2.2238 | 1.9355 | 3.3225 | 59.2182
2008-07-12 | 11:00 | 0 | 15.759 | 1 | 2 | 0 | 47.115 | 55.804 | 32.634 | 32.443 | 25.411 | 24.303 | 3.385 | 1 | 0 | 58.078 | 53.855 | 42.903 | 17.587 | 0 | 0 | 57.494 | 25.002 | [5 empty] | 0 | 14.672 | 18 | 5.6107 | 5.258 | 2.2238 | 1.9355 | 3.3225 | 59.2182
2008-07-12 | 11:01 | 0 | 15.759 | 0 | 2 | 0 | 37.662 | 53.283 | 32.443 | 32.468 | 21.508 | 24.229 | 3.46 | 1 | 0 | 58.078 | 53.811 | 42.927 | 17.564 | 0 | 0 | 57.45 | 25.168 | [5 empty] | 0 | 5.194 | 19 | 5.5888 | 5.2373 | 2.223 | 1.9355 | 3.3018 | 59.0782
2008-07-12 | 11:02 | 0 | 15.759 | 0 | 3 | 0 | 35.031 | 40.954 | 32.252 | 32.299 | 20.328 | 24.207 | 3.485 | 0 | 0 | 58.055 | 53.811 | 42.927 | 17.564 | 0 | 0 | 57.494 | 25.291 | [5 empty] | 0 | 2.732 | 20 | 5.5816 | 5.2304 | 2.2227 | 1.9355 | 3.2949 | 59.0312
2008-07-12 | 11:03 | 0 | 15.792 | 0 | 2 | 0 | 34.074 | 36.519 | 32.044 | 32.164 | 19.548 | 24.215 | 3.444 | 0 | 0 | 58.085 | 53.841 | 42.982 | 17.597 | 0 | 0 | 57.457 | 25.443 | [5 empty] | 0 | 1.91 | 21 | 5.5935 | 5.2417 | 2.2231 | 1.9355 | 3.3062 | 59.1081
2008-07-12 | 11:04 | 0 | 15.792 | 0 | 2 | 0 | 33.44 | 35.014 | 31.754 | 31.921 | 18.51 | 24.215 | 3.519 | 0 | 0 | 58.107 | 53.818 | 42.982 | 17.597 | 0 | 0 | 57.457 | 25.539 | [5 empty] | 0 | 1.519 | 22 | 5.5717 | 5.2209 | 2.2223 | 1.9355 | 3.2855 | 58.9672
2008-07-12 | 11:05 | 0 | 15.792 | 0 | 3 | 0 | 32.948 | 34.17 | 31.367 | 31.681 | 17.052 | 24.19 | 3.519 | 0 | 0 | 58.107 | 53.818 | 42.958 | 17.572 | 0 | 0 | 57.389 | 25.732 | [5 empty] | 0 | 1.267 | 23 | 5.5717 | 5.2209 | 2.2223 | 1.9355 | 3.2855 | 58.9672
2008-07-12 | 11:06 | 0 | 15.792 | 0 | 3 | 0 | 32.475 | 33.488 | 31.2 | 31.345 | 16.164 | 24.141 | 3.545 | 0 | 0 | 58.107 | 53.794 | 42.934 | 17.572 | 0 | 0 | 57.322 | 25.877 | [5 empty] | 0 | 1.13 | 24 | 5.5641 | 5.2137 | 2.222 | 1.9355 | 3.2783 | 58.9181
2008-07-12 | 11:07 | 0 | 15.85 | 0 | 2 | 0 | 32.076 | 32.955 | 31.014 | 31.159 | 17.743 | 24.094 | 3.519 | 0 | 0 | 58.085 | 53.794 | 42.934 | 17.572 | 0 | 0 | 57.254 | 25.948 | [5 empty] | 0 | 0.917 | 25 | 5.5717 | 5.2209 | 2.2223 | 1.9355 | 3.2855 | 58.9672
2008-07-12 | 11:08 | 0 | 15.792 | 0 | 3 | 0 | 31.656 | 32.404 | 30.982 | 30.936 | 15.448 | 24.094 | 3.545 | 0 | 0 | 58.039 | 53.771 | 42.865 | 17.572 | 0 | 0 | 57.277 | 26.093 | [5 empty] | 0 | 0.72 | 26 | 5.5641 | 5.2137 | 2.222 | 1.9355 | 3.2783 | 58.9181
2008-07-12 | 11:09 | 0 | 15.825 | 0 | 3 | 0 | 31.448 | 32.027 | 31.232 | 30.943 | 22.824 | 24.102 | 3.63 | 0 | 0 | 58.046 | 53.778 | 42.872 | 17.554 | 0 | 0 | 57.263 | 26.245 | [5 empty] | 0 | 0.505 | 27 | 5.5393 | 5.1902 | 2.2209 | 1.9355 | 3.2547 | 58.7566
2008-07-12 | 11:10 | 0 | 15.825 | 0 | 3 | 0 | 46.097 | 31.737 | 31.377 | 31.134 | 32.387 | 24.053 | 3.63 | 0 | 0 | 58.025 | 53.778 | 42.824 | 17.58 | 0 | 0 | 57.195 | 26.294 | [5 empty] | 0 | 14.963 | 28 | 5.5393 | 5.1902 | 2.2209 | 1.9355 | 3.2547 | 58.7566
2008-07-12 | 11:11 | 0 | 15.792 | 1 | 3 | 0 | 52.144 | 43.946 | 31.416 | 31.296 | 32.9 | 23.925 | 3.645 | 2 | 0 | 57.95 | 53.727 | 42.748 | 17.547 | 0 | 0 | 57.099 | 26.333 | [5 empty] | 0 | 20.848 | 29 | 5.535 | 5.1861 | 2.2208 | 1.9355 | 3.2506 | 58.728
2008-07-12 | 11:12 | 1 | 15.85 | 0 | 3 | 1 | 53.412 | 51.785 | 31.522 | 31.448 | 33.589 | 23.908 | 3.704 | 2 | 0 | 57.957 | 53.734 | 42.779 | 17.554 | 0 | 0 | 57.106 | 26.439 | [5 empty] | 15.85 | 21.964 | 30 | 5.5178 | 5.1697 | 2.2201 | 1.9355 | 3.2342 | 58.6149
2008-07-12 | 11:13 | 0 | 15.85 | 0 | 2 | 0 | 54.077 | 53.321 | 31.642 | 31.472 | 33.778 | 23.884 | 3.704 | 2 | 0 | 57.911 | 53.71 | 42.755 | 17.58 | 0 | 0 | 57.083 | 26.534 | [5 empty] | 0 | 22.605 | 0 | 5.5178 | 5.1697 | 2.2201 | 1.9355 | 3.2342 | 58.6149
2008-07-12 | 11:14 | 0 | 15.85 | 0 | 3 | 0 | 54.642 | 53.977 | 31.725 | 31.485 | 33.955 | 23.825 | 3.766 | 2 | 0 | 57.925 | 53.678 | 42.791 | 17.542 | 0 | 0 | 57.028 | 26.642 | [5 empty] | 0 | 23.157 | 1 | 5.4997 | 5.1526 | 3.0111 | 2.7273 | 2.4253 | 44.0984
2008-07-12 | 11:15 | 0 | 15.86 | 0 | 2 | 0 | 56.152 | 54.364 | 31.723 | 31.602 | 34.658 | 23.871 | 3.764 | 1 | 0 | 57.923 | 53.675 | 42.764 | 17.564 | 0 | 0 | 57.003 | 26.713 | [5 empty] | 0 | 24.55 | 2 | 5.5003 | 5.1531 | 3.0112 | 2.7273 | 2.4259 | 44.1038
2008-07-12 | 11:16 | 0 | 15.915 | 0 | 2 | 0 | 45.632 | 55.629 | 31.632 | 31.585 | 23.827 | 23.876 | 3.82 | 1 | 0 | 57.927 | 53.68 | 42.817 | 17.57 | 0 | 0 | 57.03 | 26.838 | [5 empty] | 0 | 14.047 | 3 | 5.484 | 5.1376 | 3.0105 | 2.7273 | 2.4104 | 43.9523
2008-07-12 | 11:17 | 0 | 15.915 | 0 | 3 | 0 | 36.636 | 51.778 | 31.487 | 31.487 | 21.395 | 23.972 | 3.846 | 0 | 0 | 57.927 | 53.68 | 42.817 | 17.595 | 0 | 0 | 57.03 | 26.934 | [5 empty] | 0 | 5.149 | 4 | 5.4764 | 5.1304 | 3.0102 | 2.7273 | 2.4032 | 43.8817
2008-07-12 | 11:18 | 0 | 15.89 | 0 | 2 | 0 | 34.05 | 39.621 | 31.392 | 31.296 | 18.977 | 23.996 | 3.795 | 1 | 0 | 57.95 | 53.68 | 42.865 | 17.595 | 0 | 0 | 56.987 | 26.983 | [5 empty] | 0 | 2.754 | 5 | 5.4913 | 5.1445 | 3.0108 | 2.7273 | 2.4173 | 44.0201
2008-07-12 | 11:19 | 0 | 15.89 | 0 | 2 | 0 | 32.993 | 35.368 | 31.222 | 31.176 | 18.879 | 24.092 | 3.872 | 0 | 0 | 57.927 | 53.68 | 42.865 | 17.57 | 0 | 0 | 56.941 | 27.056 | [5 empty] | 0 | 1.817 | 6 | 5.4689 | 5.1232 | 3.0099 | 2.7273 | 2.396 | 43.8108
2008-07-12 | 11:20 | 0 | 15.915 | 0 | 3 | 0 | 32.38 | 33.909 | 30.958 | 31.031 | 17.077 | 24.141 | 3.771 | 0 | 0 | 57.927 | 53.657 | 42.886 | 17.544 | 0 | 0 | 56.875 | 27.152 | [5 empty] | 0 | 1.349 | 7 | 5.4983 | 5.1512 | 3.0111 | 2.7273 | 2.4239 | 44.0849
2008-07-12 | 11:21 | 0 | 15.976 | 0 | 3 | 0 | 31.98 | 33.074 | 30.801 | 30.872 | 16.421 | 24.151 | 3.782 | 0 | 0 | 57.982 | 53.668 | 42.898 | 17.605 | 0 | 0 | 56.861 | 27.258 | [5 empty] | 0 | 1.108 | 8 | 5.4951 | 5.1481 | 3.0109 | 2.7273 | 2.4209 | 44.0552
2008-07-12 | 11:22 | 0 | 15.976 | 1 | 3 | 0 | 31.595 | 32.463 | 30.678 | 30.631 | 16.345 | 24.175 | 3.782 | 0 | 0 | 57.959 | 53.645 | 42.898 | 17.58 | 0 | 0 | 56.816 | 27.307 | [5 empty] | 0 | 0.964 | 9 | 5.4951 | 5.1481 | 3.0109 | 2.7273 | 2.4209 | 44.0552
2008-07-12 | 11:23 | 0 | 15.981 | 0 | 2 | 0 | 31.311 | 32.059 | 30.781 | 30.565 | 15.02 | 24.188 | 3.846 | 0 | 0 | 57.907 | 53.612 | 42.769 | 17.544 | 0 | 0 | 56.784 | 27.392 | [5 empty] | 0 | 0.746 | 10 | 5.4764 | 5.1304 | 3.0102 | 2.7273 | 2.4032 | 43.8817
2008-07-12 | 11:24 | 0 | 15.981 | 0 | 3 | 0 | 31.07 | 31.625 | 30.975 | 30.636 | 14.626 | 24.3 | 3.887 | 0 | 0 | 57.966 | 53.673 | 42.855 | 17.61 | 0 | 0 | 56.866 | 27.505 | [5 empty] | 0 | 0.434 | 11 | 5.4645 | 5.1191 | 3.0097 | 2.7273 | 2.3918 | 43.7698
2008-07-12 | 11:25 | 0 | 15.981 | 0 | 3 | 0 | 31.021 | 31.36 | 31.07 | 30.852 | 14.797 | 24.325 | 3.939 | 0 | 0 | 57.875 | 53.65 | 42.81 | 17.61 | 0 | 0 | 56.843 | 27.552 | [5 empty] | 0 | 0.169 | 12 | 5.4494 | 5.1047 | 3.0091 | 2.7273 | 2.3774 | 43.6273
2008-07-12 | 11:26 | 1 | 16.031 | 0 | 3 | 0 | 43.654 | 31.262 | 31.119 | 30.975 | 31.07 | 24.349 | 3.965 | 0 | 0 | 57.898 | 53.603 | 42.855 | 17.61 | 0 | 0 | 56.777 | 27.576 | [5 empty] | 16.031 | 12.679 | 13 | 5.4418 | 5.0975 | 3.0088 | 2.7273 | 2.3702 | 43.5558
2008-07-12 | 11:27 | 0 | 16.006 | 0 | 3 | 0 | 51.241 | 42.056 | 31.166 | 31.07 | 32.493 | 24.251 | 3.939 | 2 | 0 | 57.786 | 53.559 | 42.714 | 17.587 | 0 | 0 | 56.731 | 27.625 | [5 empty] | 0 | 20.171 | 14 | 5.4494 | 5.1047 | 3.0091 | 2.7273 | 2.3774 | 43.6273
2008-07-12 | 11:28 | 0 | 16.006 | 0 | 3 | 0 | 52.985 | 51.036 | 31.141 | 31.07 | 33.055 | 24.325 | 4.117 | 2 | 0 | 57.809 | 53.58 | 42.762 | 17.562 | 0 | 0 | 56.709 | 27.625 | [5 empty] | 0 | 21.915 | 15 | 5.3975 | 5.0554 | 3.007 | 2.7273 | 2.3281 | 43.1335
2008-07-12 | 11:29 | 1 | 16.006 | 0 | 3 | 0 | 53.512 | 52.824 | 31.166 | 31.07 | 33.385 | 24.3 | 4.117 | 2 | 0 | 57.786 | 53.559 | 42.738 | 17.562 | 0 | 0 | 56.62 | 27.721 | [5 empty] | 16.006 | 22.442 | 16 | 5.3975 | 5.0554 | 3.007 | 2.7273 | 2.3281 | 43.1335
2008-07-12 | 11:30 | 0 | 16.031 | 0 | 3 | 0 | 53.97 | 53.398 | 31.215 | 31.046 | 33.338 | 24.349 | 3.988 | 1 | 0 | 57.763 | 53.535 | 42.738 | 17.562 | 0 | 0 | 56.553 | 27.794 | [5 empty] | 0 | 22.924 | 17 | 5.4351 | 5.0911 | 3.0085 | 2.7273 | 2.3638 | 43.4923
2008-07-12 | 11:31 | 0 | 16.061 | 0 | 2 | 0 | 54.387 | 53.907 | 31.171 | 31.075 | 34 | 24.403 | 4.148 | 2 | 0 | 57.79 | 53.54 | 42.743 | 17.592 | 0 | 0 | 56.535 | 27.871 | [5 empty] | 0 | 23.312 | 18 | 5.3885 | 5.0468 | 3.0066 | 2.7273 | 2.3196 | 43.0465
2008-07-12 | 11:32 | 0 | 16.036 | 0 | 3 | 0 | 55.032 | 54.273 | 31.051 | 31.075 | 34.589 | 24.403 | 4.019 | 2 | 0 | 57.79 | 53.54 | 42.743 | 17.617 | 0 | 0 | 56.624 | 27.895 | [5 empty] | 0 | 23.957 | 19 | 5.4261 | 5.0825 | 3.0081 | 2.7273 | 2.3553 | 43.4065
2008-07-12 | 11:33 | 1 | 16.036 | 1 | 2 | 0 | 55.466 | 54.985 | 30.98 | 30.98 | 35.153 | 24.45 | 4.248 | 1 | 0 | 57.79 | 53.54 | 42.743 | 17.64 | 0 | 0 | 56.624 | 27.969 | [5 empty] | 16.036 | 24.486 | 20 | 5.3594 | 5.0192 | 3.0054 | 2.7273 | 2.2919 | 42.7639
2008-07-12 | 11:34 | 0 | 16.061 | 0 | 2 | 1 | 55.673 | 55.442 | 30.958 | 30.859 | 35.483 | 24.379 | 4.119 | 2 | 0 | 57.818 | 53.545 | 42.769 | 17.617 | 0 | 0 | 56.652 | 28.018 | [5 empty] | 0 | 24.814 | 21 | 5.3969 | 5.0549 | 3.007 | 2.7273 | 2.3276 | 43.1279
2008-07-12 | 11:35 | 0 | 16.144 | 0 | 3 | 0 | 55.869 | 55.846 | 31.038 | 30.847 | 36.012 | 24.438 | 4.158 | 2 | 0 | 57.895 | 53.554 | 42.898 | 17.652 | 0 | 0 | 56.683 | 28.172 | [5 empty] | 0 | 25.022 | 0 | 5.3856 | 5.0441 | 3.0065 | 2.7273 | 2.3168 | 43.0184
2008-07-12 | 11:36 | 0 | 16.089 | 0 | 2 | 0 | 55.886 | 55.953 | 31.031 | 30.766 | 36.591 | 24.43 | 4.251 | 1 | 0 | 57.866 | 53.5 | 42.819 | 17.62 | 0 | 0 | 56.608 | 28.165 | [5 empty] | 0 | 25.12 | 1 | 5.3585 | 5.0183 | 1.432 | 1.1538 | 3.8645 | 72.1185
2008-07-12 | 11:37 | 1 | 16.121 | 0 | 2 | 0 | 56.077 | 56.077 | 31.159 | 30.847 | 37.21 | 24.438 | 4.333 | 2 | 0 | 57.895 | 53.554 | 42.851 | 17.627 | 0 | 0 | 56.661 | 28.246 | [5 empty] | 16.121 | 25.23 | 2 | 5.3346 | 4.9956 | 1.431 | 1.1538 | 3.8418 | 72.0159
2008-07-12 | 11:38 | 0 | 16.096 | 0 | 3 | 0 | 56.145 | 56.213 | 31.232 | 30.872 | 37.82 | 24.413 | 4.333 | 2 | 0 | 57.916 | 53.554 | 42.898 | 17.627 | 0 | 0 | 56.638 | 28.292 | [5 empty] | 0 | 25.273 | 3 | 5.3346 | 4.9956 | 1.431 | 1.1538 | 3.8418 | 72.0159
2008-07-12 | 11:39 | 0 | 16.096 | 0 | 2 | 0 | 56.348 | 56.325 | 31.328 | 31.038 | 38.478 | 24.413 | 4.233 | 2 | 0 | 57.966 | 53.559 | 42.903 | 17.658 | 0 | 0 | 56.665 | 28.371 | [5 empty] | 0 | 25.31 | 4 | 5.3638 | 5.0233 | 1.4322 | 1.1538 | 3.8695 | 72.1409
2008-07-12 | 11:40 | 0 | 16.174 | 0 | 2 | 0 | 56.688 | 56.576 | 31.502 | 31.141 | 35.452 | 24.372 | 4.263 | 1 | 0 | 57.966 | 53.559 | 42.927 | 17.632 | 0 | 0 | 56.622 | 28.346 | [5 empty] | 0 | 25.547 | 5 | 5.355 | 5.015 | 1.4318 | 1.1538 | 3.8612 | 72.1035
2008-07-12 | 11:41 | 0 | 16.152 | 0 | 3 | 0 | 42.645 | 56.8 | 31.72 | 31.237 | 27.817 | 24.418 | 4.238 | 1 | 0 | 57.966 | 53.535 | 42.927 | 17.632 | 0 | 0 | 56.645 | 28.395 | [5 empty] | 0 | 11.408 | 6 | 5.3623 | 5.0219 | 1.4321 | 1.1538 | 3.8681 | 72.1347
2008-07-12 | 11:42 | 0 | 16.174 | 0 | 2 | 0 | 35.828 | 48.24 | 31.936 | 31.406 | 23.624 | 24.418 | 4.289 | 0 | 0 | 57.989 | 53.535 | 42.973 | 17.632 | 0 | 0 | 56.599 | 28.442 | [5 empty] | 0 | 4.422 | 7 | 5.3474 | 5.0078 | 1.4315 | 1.1538 | 3.854 | 72.0711
2008-07-12 | 11:43 | 0 | 16.174 | 1 | 2 | 0 | 33.948 | 38.179 | 32.176 | 31.622 | 21.24 | 24.347 | 4.238 | 0 | 0 | 57.966 | 53.535 | 42.973 | 17.607 | 0 | 0 | 56.576 | 28.491 | [5 empty] | 0 | 2.326 | 8 | 5.3623 | 5.0219 | 1.4321 | 1.1538 | 3.8681 | 72.1347
2008-07-12 | 11:44 | 0 | 16.152 | 0 | 3 | 0 | 33.314 | 35.146 | 32.345 | 31.865 | 20.419 | 24.396 | 4.238 | 0 | 0 | 57.966 | 53.512 | 42.973 | 17.607 | 0 | 0 | 56.487 | 28.54 | [5 empty] | 0 | 1.449 | 9 | 5.3623 | 5.0219 | 1.4321 | 1.1538 | 3.8681 | 72.1347
2008-07-12 | 11:45 | 0 | 16.204 | 0 | 2 | 0 | 33.084 | 34.117 | 32.399 | 32.135 | 19.219 | 24.401 | 4.369 | 0 | 0 | 57.971 | 53.519 | 43.001 | 17.615 | 0 | 0 | 56.492 | 28.569 | [5 empty] | 0 | 0.949 | 10 | 5.3241 | 4.9857 | 1.4306 | 1.1538 | 3.8318 | 71.9705
2008-07-12 | 11:46 | 0 | 16.182 | 0 | 3 | 0 | 32.991 | 33.649 | 32.35 | 32.304 | 18.404 | 24.352 | 4.446 | 0 | 0 | 57.971 | 53.54 | 42.956 | 17.663 | 0 | 0 | 56.515 | 28.616 | [5 empty] | 0 | 0.687 | 11 | 5.3017 | 4.9643 | 1.4297 | 1.1538 | 3.8105 | 71.8729
2008-07-12 | 11:47 | 0 | 16.217 | 0 | 2 | 0 | 33.024 | 33.493 | 32.625 | 32.289 | 17.328 | 24.362 | 4.508 | 1 | 0 | 57.95 | 53.496 | 42.956 | 17.615 | 0 | 0 | 56.515 | 28.665 | [5 empty] | 0 | 0.735 | 12 | 5.2837 | 4.9472 | 1.429 | 1.1538 | 3.7933 | 71.7936
2008-07-12 | 11:48 | 0 | 16.24 | 0 | 3 | 0 | 32.905 | 33.328 | 32.718 | 32.434 | 16.587 | 24.291 | 4.557 | 0 | 0 | 57.959 | 53.528 | 43.011 | 17.65 | 0 | 0 | 56.547 | 28.724 | [5 empty] | 0 | 0.471 | 13 | 5.2694 | 4.9336 | 1.4284 | 1.1538 | 3.7798 | 71.7307
2008-07-12 | 11:49 | 0 | 16.204 | 0 | 2 | 0 | 32.895 | 33.201 | 32.567 | 32.47 | 16.305 | 24.256 | 4.498 | 0 | 0 | 57.859 | 53.472 | 42.956 | 17.637 | 0 | 0 | 56.515 | 28.714 | [5 empty] | 0 | 0.425 | 14 | 5.2866 | 4.95 | 1.4291 | 1.1538 | 3.7961 | 71.8065
2008-07-12 | 11:50 | 0 | 16.24 | 0 | 3 | 0 | 33 | 33.118 | 32.483 | 32.483 | 26.772 | 24.291 | 4.534 | 0 | 0 | 57.868 | 53.458 | 42.989 | 17.65 | 0 | 0 | 56.547 | 28.77 | [5 empty] | 0 | 0.517 | 15 | 5.2761 | 4.94 | 1.4286 | 1.1538 | 3.7861 | 71.7603
2008-07-12 | 11:51 | 1 | 16.217 | 0 | 2 | 0 | 49.423 | 33.211 | 32.24 | 32.36 | 32.338 | 24.266 | 4.609 | 0 | 0 | 57.802 | 53.458 | 42.941 | 17.65 | 0 | 0 | 56.501 | 28.795 | [5 empty] | 16.217 | 17.063 | 16 | 5.2543 | 4.9192 | 1.4278 | 1.1538 | 3.7654 | 71.6634
2008-07-12 | 11:52 | 0 | 16.27 | 0 | 3 | 0 | 42.453 | 40.738 | 32.149 | 32.174 | 21.211 | 24.271 | 4.614 | 1 | 0 | 57.783 | 53.442 | 42.922 | 17.63 | 0 | 0 | 56.483 | 28.824 | [5 empty] | 0 | 10.279 | 17 | 5.2528 | 4.9178 | 1.4277 | 1.1538 | 3.764 | 71.657
2008-07-12 | 11:53 | 0 | 16.247 | 0 | 2 | 0 | 35.45 | 47.25 | 31.98 | 32.029 | 18.296 | 24.224 | 4.64 | 0 | 0 | 57.74 | 53.442 | 42.922 | 17.655 | 0 | 0 | 56.439 | 28.849 | [5 empty] | 0 | 3.421 | 18 | 5.2452 | 4.9106 | 1.4274 | 1.1538 | 3.7568 | 71.6232
2008-07-12 | 11:54 | 0 | 16.222 | 1 | 2 | 0 | 33.615 | 37.846 | 31.98 | 31.884 | 17.283 | 24.32 | 4.691 | 0 | 0 | 57.761 | 53.463 | 43.016 | 17.678 | 0 | 0 | 56.46 | 28.944 | [5 empty] | 0 | 1.731 | 19 | 5.2304 | 4.8965 | 1.4268 | 1.1538 | 3.7427 | 71.5566
2008-07-12 | 11:55 | 0 | 16.343 | 0 | 2 | 0 | 33.027 | 34.694 | 32.027 | 31.882 | 16.393 | 24.367 | 4.815 | 0 | 0 | 57.758 | 53.507 | 43.095 | 17.786 | 0 | 0 | 56.558 | 29.074 | [5 empty] | 0 | 1.145 | 20 | 5.1943 | 4.8622 | 1.4253 | 1.1538 | 3.7084 | 71.3933
2008-07-12 | 11:56 | 0 | 16.343 | 0 | 2 | 0 | 32.697 | 33.637 | 31.931 | 31.811 | 15.48 | 24.391 | 4.815 | 0 | 0 | 57.735 | 53.461 | 43.037 | 17.725 | 0 | 0 | 56.503 | 29.065 | [5 empty] | 0 | 0.886 | 21 | 5.1943 | 4.8622 | 1.4253 | 1.1538 | 3.7084 | 71.3933
2008-07-12 | 11:57 | 0 | 16.403 | 0 | 2 | 0 | 32.52 | 33.177 | 31.627 | 31.916 | 15.171 | 24.448 | 4.851 | 0 | 0 | 57.724 | 53.47 | 43.047 | 17.761 | 0 | 0 | 56.535 | 29.099 | [5 empty] | 0 | 0.604 | 22 | 5.1838 | 4.8522 | 1.4249 | 1.1538 | 3.6984 | 71.3454
2008-07-12 | 11:58 | 0 | 16.403 | 0 | 2 | 0 | 32.446 | 32.871 | 31.387 | 31.747 | 14.603 | 24.546 | 4.699 | 0 | 0 | 57.678 | 53.447 | 43.025 | 17.738 | 0 | 0 | 56.512 | 29.099 | [5 empty] | 0 | 0.699 | 23 | 5.2281 | 4.8943 | 1.4267 | 1.1538 | 3.7405 | 71.5462
2008-07-12 | 11:59 | 0 | 16.433 | 0 | 2 | 0 | 32.331 | 32.665 | 31.392 | 31.487 | 15.397 | 24.455 | 4.73 | 0 | 0 | 57.683 | 53.454 | 43.075 | 17.743 | 0 | 0 | 56.563 | 29.175 | [5 empty] | 0 | 0.844 | 24 | 5.219 | 4.8857 | 1.4263 | 1.1538 | 3.7319 | 71.5055
2008-07-12 | 12:00 | 0 | 16.441 | 0 | 2 | 0 | 32.073 | 32.603 | 31.472 | 31.377 | 14 | 24.533 | 4.763 | 0 | 0 | 57.667 | 53.461 | 43.085 | 17.801 | 0 | 0 | 56.547 | 29.182 | [5 empty] | 0 | 0.696 | 25 | 5.2094 | 4.8766 | 1.4259 | 1.1538 | 3.7228 | 71.4621
2008-07-12 | 12:01 | 0 | 16.383 | 0 | 2 | 0 | 31.777 | 32.38 | 31.345 | 31.392 | 14.409 | 24.575 | 4.681 | 0 | 0 | 57.617 | 53.407 | 42.982 | 17.768 | 0 | 0 | 56.471 | 29.15 | [5 empty] | 0 | 0.385 | 26 | 5.2333 | 4.8993 | 1.4269 | 1.1538 | 3.7455 | 71.5697
2008-07-12 | 12:02 | 0 | 16.416 | 0 | 2 | 0 | 45.411 | 32.098 | 31.183 | 31.254 | 31.423 | 24.653 | 4.789 | 1 | 0 | 57.578 | 53.414 | 42.965 | 17.776 | 0 | 0 | 56.501 | 29.207 | [5 empty] | 0 | 14.157 | 27 | 5.2018 | 4.8694 | 1.4256 | 1.1538 | 3.7156 | 71.4277
2008-07-12 | 12:03 | 0 | 16.446 | 0 | 2 | 0 | 45.439 | 34.089 | 30.972 | 31.213 | 20.202 | 24.707 | 4.846 | 0 | 0 | 57.605 | 53.442 | 43.018 | 17.781 | 0 | 0 | 56.462 | 29.31 | [5 empty] | 0 | 14.226 | 28 | 5.1852 | 4.8536 | 1.425 | 1.1538 | 3.6998 | 71.3521
2008-07-12 | 12:04 | 0 | 16.416 | 0 | 2 | 0 | 35.658 | 48.989 | 30.798 | 30.965 | 16.639 | 24.703 | 4.815 | 1 | 0 | 57.555 | 53.346 | 42.989 | 17.725 | 0 | 0 | 56.412 | 29.28 | [5 empty] | 0 | 4.693 | 29 | 5.1943 | 4.8622 | 1.4253 | 1.1538 | 3.7084 | 71.3933
2008-07-12 | 12:05 | 0 | 16.446 | 0 | 2 | 0 | 32.936 | 39.495 | 30.754 | 30.852 | 16.446 | 24.756 | 4.897 | 0 | 0 | 57.539 | 53.351 | 43.018 | 17.756 | 0 | 0 | 56.396 | 29.285 | [5 empty] | 0 | 2.084 | 30 | 5.1704 | 4.8395 | 1.4244 | 1.1538 | 3.6857 | 71.284
2008-07-12 | 12:06 | 0 | 16.478 | 1 | 2 | 0 | 32.088 | 34.402 | 30.715 | 30.715 | 15.888 | 24.788 | 4.956 | 0 | 0 | 57.546 | 53.358 | 43.025 | 17.74 | 0 | 0 | 56.426 | 29.293 | [5 empty] | 0 | 1.373 | 31 | 5.1532 | 4.8232 | 1.4237 | 1.1538 | 3.6693 | 71.2048
2008-07-12 | 12:07 | 0 | 16.478 | 0 | 2 | 0 | 31.629 | 32.804 | 30.641 | 30.617 | 14.482 | 24.788 | 4.905 | 0 | 0 | 57.455 | 53.288 | 43.004 | 17.74 | 0 | 0 | 56.403 | 29.244 | [5 empty] | 0 | 1.012 | 32 | 5.1681 | 4.8373 | 1.4243 | 1.1538 | 3.6834 | 71.2733
2008-07-12 | 12:08 | 0 | 16.478 | 0 | 2 | 0 | 31.316 | 32.135 | 30.305 | 30.595 | 14.58 | 24.813 | 4.98 | 0 | 0 | 57.523 | 53.335 | 43.004 | 17.715 | 0 | 0 | 56.38 | 29.342 | [5 empty] | 0 | 0.721 | 33 | 5.1462 | 4.8165 | 1.4234 | 1.1538 | 3.6627 | 71.1724
2008-07-12 | 12:09 | 0 | 16.489 | 0 | 2 | 0 | 31.181 | 31.757 | 30.094 | 30.482 | 13.255 | 24.82 | 4.887 | 0 | 0 | 57.507 | 53.342 | 42.963 | 17.748 | 0 | 0 | 56.432 | 29.374 | [5 empty] | 0 | 0.699 | 34 | 5.1733 | 4.8423 | 1.4245 | 1.1538 | 3.6884 | 71.2974
2008-07-12 | 12:10 | 0 | 16.463 | 0 | 2 | 0 | 31.012 | 31.347 | 29.999 | 30.144 | 13.379 | 24.845 | 4.861 | 0 | 0 | 57.484 | 53.297 | 42.987 | 17.723 | 0 | 0 | 56.387 | 29.398 | [5 empty] | 0 | 0.868 | 35 | 5.1809 | 4.8495 | 1.4248 | 1.1538 | 3.6956 | 71.3321
2008-07-12 | 12:11 | 0 | 16.494 | 0 | 2 | 0 | 30.727 | 31.257 | 29.957 | 30.004 | 12.939 | 24.874 | 4.892 | 0 | 0 | 57.468 | 53.325 | 42.968 | 17.778 | 0 | 0 | 56.348 | 29.428 | [5 empty] | 0 | 0.723 | 36 | 5.1718 | 4.8409 | 1.4244 | 1.1538 | 3.687 | 71.2907
2008-07-12 | 12:12 | 0 | 16.526 | 0 | 2 | 0 | 30.494 | 31.073 | 30.014 | 29.989 | 12.305 | 24.882 | 5.077 | 0 | 0 | 57.475 | 53.332 | 42.977 | 17.761 | 0 | 0 | 56.286 | 29.481 | [5 empty] | 0 | 0.505 | 37 | 5.118 | 4.7897 | 1.4222 | 1.1538 | 3.6358 | 71.0406
2008-07-12 | 12:13 | 0 | 16.551 | 0 | 2 | 0 | 39.593 | 30.734 | 29.989 | 29.965 | 29.58 | 24.761 | 4.902 | 0 | 0 | 57.475 | 53.286 | 42.929 | 17.761 | 0 | 0 | 56.264 | 29.506 | [5 empty] | 0 | 9.628 | 38 | 5.1689 | 4.8381 | 1.4243 | 1.1538 | 3.6843 | 71.2773
2008-07-12 | 12:14 | 0 | 16.551 | 0 | 3 | 0 | 45.901 | 31.651 | 29.82 | 29.891 | 18.97 | 24.663 | 4.928 | 1 | 0 | 57.361 | 53.192 | 42.858 | 17.688 | 0 | 0 | 56.241 | 29.432 | [5 empty] | 0 | 16.01 | 39 | 5.1614 | 4.8309 | 1.424 | 1.1538 | 3.6771 | 71.2424
2008-07-12 | 12:15 | 0 | 16.431 | 0 | 2 | 0 | 34.778 | 47.327 | 29.631 | 29.776 | 15.619 | 24.644 | 4.905 | 1 | 0 | 57.275 | 53.083 | 42.743 | 17.617 | 0 | 0 | 56.177 | 29.366 | [5 empty] | 0 | 5.002 | 40 | 5.1681 | 4.8373 | 1.4243 | 1.1538 | 3.6834 | 71.2733
2008-07-12 | 12:16 | 0 | 16.38 | 0 | 2 | 0 | 31.703 | 38.49 | 29.486 | 29.656 | 14.062 | 24.595 | 4.83 | 0 | 0 | 57.231 | 53.127 | 42.791 | 17.617 | 0 | 0 | 56.154 | 29.366 | [5 empty] | 0 | 2.047 | 41 | 5.1899 | 4.8581 | 1.4252 | 1.1538 | 3.7042 | 71.3734
2008-07-12 | 12:17 | 0 | 16.411 | 0 | 2 | 0 | 30.744 | 33.067 | 29.467 | 29.562 | 14.364 | 24.624 | 4.936 | 0 | 0 | 57.281 | 53.111 | 42.796 | 17.622 | 0 | 0 | 56.181 | 29.418 | [5 empty] | 0 | 1.182 | 42 | 5.159 | 4.8287 | 1.4239 | 1.1538 | 3.6749 | 71.2317
2008-07-12 | 12:18 | 0 | 16.446 | 1 | 2 | 0 | 30.32 | 31.453 | 29.356 | 29.43 | 13.313 | 24.587 | 5.023 | 0 | 0 | 57.222 | 53.12 | 42.829 | 17.632 | 0 | 0 | 56.168 | 29.452 | [5 empty] | 0 | 0.89 | 43 | 5.1337 | 4.8046 | 1.4229 | 1.1538 | 3.6508 | 71.1141
2008-07-12 | 12:19 | 0 | 16.423 | 0 | 2 | 0 | 30.031 | 30.73 | 29.165 | 29.356 | 13.338 | 24.514 | 5.124 | 0 | 0 | 57.268 | 53.073 | 42.829 | 17.632 | 0 | 0 | 56.124 | 29.452 | [5 empty] | 0 | 0.675 | 44 | 5.1043 | 4.7767 | 1.4217 | 1.1538 | 3.6228 | 70.9762
2008-07-12 | 12:20 | 0 | 16.423 | 0 | 3 | 0 | 29.839 | 30.32 | 28.971 | 29.141 | 12.818 | 24.514 | 5.124 | 0 | 0 | 57.222 | 53.05 | 42.784 | 17.607 | 0 | 0 | 56.1 | 29.477 | [5 empty] | 0 | 0.698 | 45 | 5.1043 | 4.7767 | 1.4217 | 1.1538 | 3.6228 | 70.9762
2008-07-12 | 12:21 | 0 | 16.453 | 0 | 2 | 0 | 29.626 | 30.109 | 28.93 | 28.976 | 12.454 | 24.497 | 5.054 | 0 | 0 | 57.227 | 53.057 | 42.741 | 17.637 | 0 | 0 | 56.105 | 29.459 | [5 empty] | 0 | 0.65 | 46 | 5.1247 | 4.7961 | 1.4225 | 1.1538 | 3.6422 | 71.072
2008-07-12 | 12:22 | 0 | 16.458 | 0 | 3 | 0 | 29.391 | 29.92 | 28.935 | 28.935 | 12.064 | 24.501 | 4.959 | 0 | 0 | 57.211 | 53.085 | 42.745 | 17.668 | 0 | 0 | 56.133 | 29.489 | [5 empty] | 0 | 0.456 | 47 | 5.1523 | 4.8223 | 1.4236 | 1.1538 | 3.6685 | 71.2007
2008-07-12 | 12:23 | 0 | 16.458 | 0 | 2 | 0 | 29.224 | 29.584 | 28.935 | 28.91 | 11.991 | 24.501 | 4.858 | 0 | 0 | 57.188 | 52.992 | 42.745 | 17.642 | 0 | 0 | 56.042 | 29.464 | [5 empty] | 0 | 0.314 | 48 | 5.1818 | 4.8503 | 1.4248 | 1.1538 | 3.6965 | 71.3361
2008-07-12 | 12:24 | 1 | 16.499 | 0 | 3 | 0 | 34.888 | 29.455 | 28.925 | 29.023 | 27.986 | 24.445 | 4.974 | 0 | 0 | 57.224 | 53.052 | 42.738 | 17.708 | 0 | 0 | 56.103 | 29.479 | [5 empty] | 16.499 | 5.865 | 49 | 5.148 | 4.8182 | 1.4235 | 1.1538 | 3.6644 | 71.1805
2008-07-12 | 12:25 | 0 | 16.499 | 0 | 2 | 0 | 50.508 | 31.865 | 28.829 | 28.949 | 29.119 | 24.372 | 5.026 | 2 | 0 | 57.179 | 53.029 | 42.714 | 17.685 | 0 | 0 | 56.079 | 29.455 | [5 empty] | 0 | 21.559 | 50 | 5.1328 | 4.8038 | 1.4228 | 1.1538 | 3.65 | 71.11
2008-07-12 | 12:26 | 0 | 16.529 | 0 | 3 | 1 | 52.392 | 48.38 | 28.834 | 28.883 | 30.038 | 24.234 | 5.183 | 1 | 0 | 57.094 | 52.966 | 42.626 | 17.69 | 0 | 0 | 56.084 | 29.533 | [5 empty] | 0 | 23.509 | 51 | 5.0871 | 4.7603 | 1.421 | 1.1538 | 3.6065 | 70.8949
2008-07-12 | 12:27 | 1 | 16.536 | 0 | 3 | 0 | 53.02 | 51.941 | 28.962 | 28.94 | 30.673 | 24.313 | 5.165 | 2 | 0 | 57.17 | 53.02 | 42.681 | 17.673 | 0 | 0 | 56.114 | 29.565 | [5 empty] | 16.536 | 24.08 | 0 | 5.0924 | 4.7653 | 1.4212 | 1.1538 | 3.6115 | 70.9197
2008-07-12 | 12:28 | 0 | 16.536 | 0 | 2 | 0 | 53.043 | 52.653 | 29.06 | 28.915 | 30.867 | 24.313 | 5.142 | 2 | 0 | 57.147 | 52.973 | 42.681 | 17.647 | 0 | 0 | 56.091 | 29.565 | [5 empty] | 0 | 24.128 | 1 | 5.099 | 4.7717 | 4.883 | 4.6154 | 0.15631 | 3.0655
2008-07-12 | 12:29 | 0 | 16.511 | 1 | 2 | 0 | 53.225 | 52.929 | 29.035 | 28.962 | 31.252 | 24.266 | 5.142 | 2 | 0 | 57.17 | 52.95 | 42.702 | 17.647 | 0 | 0 | 56.138 | 29.589 | [5 empty] | 0 | 24.263 | 2 | 5.099 | 4.7717 | 4.883 | 4.6154 | 0.15631 | 3.0655
2008-07-12 | 12:30 | 0 | 16.599 | 0 | 3 | 0 | 53.353 | 53.146 | 29.121 | 29.023 | 31.892 | 24.278 | 5.103 | 2 | 0 | 57.204 | 52.987 | 42.762 | 17.663 | 0 | 0 | 56.128 | 29.577 | [5 empty] | 0 | 24.33 | 3 | 5.1104 | 4.7825 | 4.8835 | 4.6154 | 0.1671 | 3.2699
2008-07-12 | 12:31 | 1 | 16.574 | 0 | 2 | 0 | 53.353 | 53.377 | 29.192 | 29.047 | 32.517 | 24.303 | 5.08 | 1 | 0 | 57.204 | 52.987 | 42.741 | 17.663 | 0 | 0 | 56.105 | 29.531 | [5 empty] | 16.574 | 24.306 | 4 | 5.1171 | 4.7889 | 4.8837 | 4.6154 | 0.17347 | 3.39
2008-07-12 | 12:32 | 0 | 16.551 | 0 | 3 | 0 | 53.353 | 53.398 | 29.361 | 29.072 | 33.034 | 24.278 | 5.103 | 2 | 0 | 57.227 | 52.964 | 42.717 | 17.637 | 0 | 0 | 56.035 | 29.626 | [5 empty] | 0 | 24.281 | 5 | 5.1104 | 4.7825 | 4.8835 | 4.6154 | 0.1671 | 3.2699
2008-07-12 | 12:33 | 0 | 16.582 | 0 | 2 | 0 | 53.449 | 53.519 | 29.486 | 29.246 | 33.345 | 24.259 | 5.111 | 2 | 0 | 57.3 | 52.968 | 42.791 | 17.668 | 0 | 0 | 56.019 | 29.656 | [5 empty] | 0 | 24.203 | 6 | 5.1081 | 4.7803 | 4.8834 | 4.6154 | 0.16489 | 3.228
2008-07-12 | 12:34 | 0 | 16.589 | 0 | 2 | 0 | 54.1 | 53.573 | 29.616 | 29.398 | 33.928 | 24.281 | 5.232 | 2 | 0 | 57.297 | 53.034 | 42.836 | 17.738 | 0 | 0 | 56.107 | 29.749 | [5 empty] | 0 | 24.702 | 7 | 5.0728 | 4.7468 | 4.8819 | 4.6154 | 0.1314 | 2.5902
2008-07-12 | 12:35 | 1 | 16.725 | 0 | 3 | 0 | 54.642 | 54.159 | 29.869 | 29.653 | 34.376 | 24.376 | 5.284 | 1 | 0 | 57.478 | 53.059 | 42.956 | 17.788 | 0 | 0 | 56.177 | 29.847 | [5 empty] | 16.725 | 24.989 | 8 | 5.0577 | 4.7324 | 4.8813 | 4.6154 | 0.117 | 2.3134
2008-07-12 | 12:36 | 0 | 16.725 | 0 | 2 | 0 | 55.076 | 54.665 | 30.136 | 29.749 | 35.153 | 24.376 | 5.206 | 2 | 0 | 57.455 | 53.059 | 42.932 | 17.813 | 0 | 0 | 56.086 | 29.822 | [5 empty] | 0 | 25.327 | 9 | 5.0804 | 4.754 | 4.8823 | 4.6154 | 0.13859 | 2.728
2008-07-12 | 12:37 | 0 | 16.742 | 0 | 2 | 0 | 55.505 | 55.137 | 30.631 | 30.031 | 35.66 | 24.465 | 5.273 | 2 | 0 | 57.514 | 53.097 | 42.994 | 17.854 | 0 | 0 | 56.033 | 29.837 | [5 empty] | 0 | 25.474 | 10 | 5.0609 | 4.7354 | 4.8815 | 4.6154 | 0.12005 | 2.3721
2008-07-12 | 12:38 | 0 | 16.742 | 1 | 2 | 0 | 55.687 | 55.573 | 31.259 | 30.44 | 36.507 | 24.465 | 5.224 | 2 | 0 | 57.537 | 53.12 | 42.946 | 17.828 | 0 | 0 | 56.054 | 29.812 | [5 empty] | 0 | 25.247 | 11 | 5.0752 | 4.749 | 4.882 | 4.6154 | 0.13361 | 2.6327
2008-07-12 | 12:39 | 1 | 16.775 | 0 | 3 | 1 | 56.154 | 55.811 | 31.892 | 31.051 | 37.289 | 24.592 | 5.232 | 1 | 0 | 57.544 | 53.104 | 43.001 | 17.861 | 0 | 0 | 56.107 | 29.822 | [5 empty] | 16.775 | 25.103 | 12 | 5.0728 | 4.7468 | 4.8819 | 4.6154 | 0.1314 | 2.5902
2008-07-12 | 12:40 | 0 | 16.78 | 0 | 2 | 0 | 55.426 | 56.159 | 32.572 | 31.754 | 31.97 | 24.575 | 5.314 | 2 | 0 | 57.571 | 53.108 | 43.006 | 17.816 | 0 | 0 | 56.091 | 29.898 | [5 empty] | 0 | 23.672 | 0 | 5.049 | 4.7241 | 4.881 | 4.6154 | 0.1087 | 2.1529
2008-07-12 | 12:41 | 0 | 16.788 | 0 | 2 | 0 | 40.664 | 56.592 | 33.189 | 32.436 | 25.906 | 24.631 | 5.322 | 0 | 0 | 57.601 | 53.139 | 43.109 | 17.849 | 0 | 0 | 56.165 | 29.955 | [5 empty] | 0 | 8.228 | 1 | 5.0466 | 4.7219 | 1.2332 | 0.96774 | 3.7541 | 74.3888
2008-07-12 | 12:42 | 0 | 16.788 | 0 | 2 | 0 | 35.964 | 45.938 | 33.567 | 32.955 | 23.16 | 24.607 | 5.322 | 1 | 0 | 57.578 | 53.094 | 43.085 | 17.801 | 0 | 0 | 56.121 | 29.955 | [5 empty] | 0 | 3.009 | 2 | 5.0466 | 4.7219 | 1.2332 | 0.96774 | 3.7541 | 74.3888
2008-07-12 | 12:43 | 0 | 16.763 | 0 | 3 | 0 | 34.883 | 37.913 | 33.871 | 33.426 | 22.317 | 24.631 | 5.296 | 0 | 0 | 57.578 | 53.071 | 43.13 | 17.801 | 0 | 0 | 56.121 | 29.955 | [5 empty] | 0 | 1.457 | 3 | 5.0542 | 4.7291 | 1.2335 | 0.96774 | 3.7613 | 74.4197
2008-07-12 | 12:44 | 0 | 16.825 | 0 | 2 | 0 | 34.708 | 35.835 | 34.309 | 33.861 | 20.549 | 24.693 | 5.412 | 0 | 0 | 57.635 | 53.106 | 43.214 | 17.889 | 0 | 0 | 56.11 | 30.016 | [5 empty] | 0 | 0.847 | 4 | 5.0204 | 4.697 | 1.2322 | 0.96774 | 3.7292 | 74.2809
2008-07-12 | 12:45 | 0 | 16.8 | 0 | 2 | 0 | 34.754 | 35.27 | 34.309 | 34.33 | 19.887 | 24.693 | 5.387 | 0 | 0 | 57.612 | 53.083 | 43.19 | 17.839 | 0 | 0 | 56.063 | 29.991 | [5 empty] | 0 | 0.424 | 5 | 5.0277 | 4.7039 | 1.2325 | 0.96774 | 3.7361 | 74.311
2008-07-12 | 12:46 | 0 | 16.805 | 0 | 3 | 0 | 34.9 | 35.158 | 34.29 | 34.5 | 20.385 | 24.744 | 5.34 | 0 | 0 | 57.596 | 53.111 | 43.173 | 17.869 | 0 | 0 | 56.07 | 29.974 | [5 empty] | 0 | 0.4 | 6 | 5.0414 | 4.7169 | 1.233 | 0.96774 | 3.7491 | 74.3673
2008-07-12 | 12:47 | 0 | 16.783 | 0 | 2 | 0 | 35.017 | 35.182 | 33.797 | 34.548 | 19.845 | 24.744 | 5.314 | 0 | 0 | 57.551 | 53.087 | 43.197 | 17.844 | 0 | 0 | 56.023 | 29.974 | [5 empty] | 0 | 0.469 | 7 | 5.049 | 4.7241 | 1.2333 | 0.96774 | 3.7563 | 74.3983
2008-07-12 | 12:48 | 0 | 16.818 | 0 | 3 | 0 | 35.005 | 35.263 | 33.383 | 34.182 | 18.251 | 24.683 | 5.454 | 0 | 0 | 57.537 | 53.052 | 43.252 | 17.828 | 0 | 0 | 55.988 | 30.031 | [5 empty] | 0 | 0.823 | 8 | 5.0082 | 4.6853 | 1.2317 | 0.96774 | 3.7176 | 74.2302
2008-07-12 | 12:49 | 0 | 16.848 | 0 | 2 | 0 | 34.821 | 35.22 | 32.988 | 33.67 | 18.007 | 24.666 | 5.381 | 0 | 0 | 57.521 | 53.057 | 43.212 | 17.836 | 0 | 0 | 55.97 | 30.038 | [5 empty] | 0 | 1.151 | 9 | 5.0295 | 4.7055 | 1.2325 | 0.96774 | 3.7378 | 74.3182
2008-07-12 | 12:50 | 0 | 16.823 | 1 | 2 | 0 | 34.4 | 35.057 | 32.658 | 33.223 | 32.754 | 24.617 | 5.459 | 0 | 0 | 57.453 | 52.989 | 43.164 | 17.786 | 0 | 0 | 55.879 | 30.014 | [5 empty] | 0 | 1.177 | 10 | 5.0067 | 4.6839 | 1.2316 | 0.96774 | 3.7162 | 74.2241
2008-07-12 | 12:51 | 0 | 16.803 | 0 | 2 | 0 | 52.856 | 34.732 | 32.26 | 32.9 | 27.079 | 24.597 | 5.363 | 1 | 0 | 57.414 | 53.038 | 43.169 | 17.866 | 0 | 0 | 55.951 | 29.994 | [5 empty] | 0 | 19.956 | 11 | 5.0347 | 4.7105 | 1.2328 | 0.96774 | 3.7428 | 74.3398
2008-07-12 | 12:52 | 0 | 16.838 | 0 | 2 | 0 | 41.7 | 43.697 | 32.005 | 32.582 | 21.162 | 24.536 | 5.399 | 0 | 0 | 57.446 | 53.05 | 43.181 | 17.851 | 0 | 0 | 55.96 | 30.028 | [5 empty] | 0 | 9.118 | 12 | 5.0242 | 4.7006 | 1.2323 | 0.96774 | 3.7328 | 74.2965
2008-07-12 | 12:53 | 0 | 16.843 | 0 | 2 | 0 | 35.782 | 47.985 | 31.769 | 32.299 | 19.759 | 24.516 | 5.456 | 0 | 0 | 57.384 | 53.031 | 43.209 | 17.856 | 0 | 0 | 55.921 | 30.033 | [5 empty] | 0 | 3.483 | 13 | 5.0076 | 4.6848 | 1.2317 | 0.96774 | 3.717 | 74.2277
2008-07-12 | 12:54 | 0 | 16.873 | 0 | 2 | 0 | 34.048 | 38.983 | 31.58 | 31.978 | 17.577 | 24.487 | 5.448 | 0 | 0 | 57.309 | 52.957 | 43.13 | 17.801 | 0 | 0 | 55.914 | 30.004 | [5 empty] | 0 | 2.07 | 14 | 5.0099 | 4.687 | 1.2318 | 0.96774 | 3.7193 | 74.2374
2008-07-12 | 12:55 | 0 | 16.727 | 0 | 2 | 0 | 33.228 | 35.342 | 31.365 | 31.629 | 17.864 | 24.33 | 5.335 | 0 | 0 | 57.233 | 52.901 | 43.073 | 17.766 | 0 | 0 | 55.904 | 29.945 | [5 empty] | 0 | 1.599 | 15 | 5.0428 | 4.7183 | 1.2331 | 0.96774 | 3.7505 | 74.3733
2008-07-12 | 12:56 | 0 | 16.757 | 0 | 1 | 0 | 32.785 | 34.079 | 31.249 | 31.394 | 17.376 | 24.313 | 5.34 | 0 | 0 | 57.192 | 52.859 | 43.056 | 17.746 | 0 | 0 | 55.886 | 29.974 | [5 empty] | 0 | 1.391 | 16 | 5.0414 | 4.7169 | 1.233 | 0.96774 | 3.7491 | 74.3673
2008-07-12 | 12:57 | 0 | 16.763 | 0 | 2 | 0 | 32.436 | 33.448 | 31.038 | 31.352 | 16.494 | 24.318 | 5.549 | 0 | 0 | 57.197 | 52.863 | 43.061 | 17.776 | 0 | 0 | 55.937 | 30.004 | [5 empty] | 0 | 1.084 | 17 | 4.9805 | 4.659 | 1.2306 | 0.96774 | 3.6913 | 74.1145
2008-07-12 | 12:58 | 0 | 16.763 | 0 | 2 | 0 | 32.076 | 32.955 | 30.943 | 31.183 | 15.925 | 24.197 | 5.474 | 1 | 0 | 57.174 | 52.819 | 42.968 | 17.678 | 0 | 0 | 55.846 | 29.884 | [5 empty] | 0 | 0.893 | 18 | 5.0024 | 4.6798 | 1.2314 | 0.96774 | 3.7121 | 74.2059
2008-07-12 | 12:59 | 0 | 16.77 | 0 | 2 | 0 | 31.914 | 32.563 | 31.144 | 31.046 | 15.365 | 24.254 | 5.508 | 0 | 0 | 57.16 | 52.826 | 43.044 | 17.735 | 0 | 0 | 55.853 | 29.962 | [5 empty] | 0 | 0.868 | 19 | 4.9925 | 4.6704 | 1.231 | 0.96774 | 3.7026 | 74.1646
2008-07-12 | 13:00 | 0 | 16.803 | 0 | 2 | 0 | 31.681 | 32.284 | 31.296 | 31.127 | 14.46 | 24.237 | 5.286 | 0 | 0 | 57.122 | 52.856 | 43.006 | 17.791 | 0 | 0 | 55.907 | 29.994 | [5 empty] | 0 | 0.554 | 20 | 5.0571 | 4.7318 | 1.2337 | 0.96774 | 3.7641 | 74.4316
2008-07-12 | 13:01 | 0 | 16.803 | 0 | 1 | 0 | 31.512 | 31.97 | 31.247 | 31.222 | 26.622 | 24.116 | 5.211 | 0 | 0 | 57.122 | 52.81 | 43.03 | 17.743 | 0 | 0 | 55.883 | 30.018 | [5 empty] | 0 | 0.29 | 21 | 5.079 | 4.7526 | 1.2346 | 0.96774 | 3.7849 | 74.5203
2008-07-12 | 13:02 | 0 | 16.757 | 1 | 2 | 0 | 50.265 | 31.752 | 31.053 | 31.296 | 28.356 | 24.067 | 5.415 | 0 | 0 | 57.055 | 52.765 | 42.934 | 17.718 | 0 | 0 | 55.86 | 30.018 | [5 empty] | 0 | 18.969 | 22 | 5.0196 | 4.6961 | 1.2321 | 0.96774 | 3.7284 | 74.2773
2008-07-12 | 13:03 | 0 | 16.788 | 0 | 2 | 0 | 44.79 | 33.799 | 30.916 | 31.181 | 19.254 | 24.072 | 5.369 | 1 | 0 | 57.037 | 52.793 | 42.941 | 17.748 | 0 | 0 | 55.841 | 30.023 | [5 empty] | 0 | 13.609 | 23 | 5.0329 | 4.7089 | 1.2327 | 0.96774 | 3.7411 | 74.3326
2008-07-12 | 13:04 | 0 | 16.763 | 0 | 2 | 0 | 35.679 | 49.421 | 30.747 | 30.987 | 17.575 | 23.952 | 5.317 | 0 | 0 | 57.014 | 52.747 | 42.963 | 17.723 | 0 | 0 | 55.82 | 30.023 | [5 empty] | 0 | 4.692 | 24 | 5.0481 | 4.7233 | 1.2333 | 0.96774 | 3.7555 | 74.3947
2008-07-12 | 13:05 | 0 | 16.82 | 0 | 2 | 0 | 33.101 | 41.537 | 30.705 | 30.85 | 16.72 | 23.96 | 5.35 | 0 | 0 | 57.001 | 52.754 | 42.949 | 17.756 | 0 | 0 | 55.757 | 30.055 | [5 empty] | 0 | 2.251 | 25 | 5.0385 | 4.7141 | 1.2329 | 0.96774 | 3.7464 | 74.3553
2008-07-12 | 13:06 | 0 | 16.828 | 0 | 1 | 0 | 32.184 | 35.505 | 30.641 | 30.761 | 15.742 | 23.92 | 5.284 | 0 | 0 | 57.008 | 52.761 | 42.932 | 17.715 | 0 | 0 | 55.764 | 30.063 | [5 empty] | 0 | 1.423 | 26 | 5.0577 | 4.7324 | 1.2337 | 0.96774 | 3.7646 | 74.434
2008-07-12 | 13:07 | 0 | 16.835 | 0 | 2 | 0 | 31.806 | 33.373 | 30.649 | 30.649 | 15.601 | 23.928 | 5.394 | 0 | 0 | 57.014 | 52.77 | 43.035 | 17.796 | 0 | 0 | 55.774 | 30.094 | [5 empty] | 0 | 1.157 | 27 | 5.0257 | 4.7019 | 1.2324 | 0.96774 | 3.7342 | 74.3025
2008-07-12 | 13:08 | 0 | 16.835 | 0 | 2 | 0 | 31.468 | 32.505 | 30.359 | 30.553 | 15.33 | 23.903 | 5.417 | 0 | 0 | 56.992 | 52.723 | 42.963 | 17.748 | 0 | 0 | 55.727 | 30.119 | [5 empty] | 0 | 0.915 | 28 | 5.019 | 4.6956 | 1.2321 | 0.96774 | 3.7278 | 74.2749
2008-07-12 | 13:09 | 0 | 16.835 | 0 | 1 | 0 | 31.227 | 32 | 30.119 | 30.457 | 15.847 | 23.832 | 5.394 | 0 | 0 | 56.969 | 52.7 | 42.939 | 17.748 | 0 | 0 | 55.727 | 30.119 | [5 empty] | 0 | 0.77 | 29 | 5.0257 | 4.7019 | 1.2324 | 0.96774 | 3.7342 | 74.3025
2008-07-12 | 13:10 | 0 | 16.835 | 0 | 2 | 0 | 31.058 | 31.612 | 29.999 | 30.168 | 15.699 | 23.808 | 5.343 | 0 | 0 | 56.925 | 52.677 | 42.915 | 17.723 | 0 | 0 | 55.704 | 30.094 | [5 empty] | 0 | 0.89 | 30 | 5.0405 | 4.7161 | 1.233 | 0.96774 | 3.7483 | 74.3637
2008-07-12 | 13:11 | 0 | 16.838 | 0 | 2 | 0 | 30.82 | 31.374 | 30.001 | 29.955 | 15.702 | 23.93 | 5.397 | 1 | 0 | 56.95 | 52.702 | 42.92 | 17.751 | 0 | 0 | 55.706 | 30.121 | [5 empty] | 0 | 0.865 | 31 | 5.0248 | 4.7011 | 1.2324 | 0.96774 | 3.7334 | 74.2989
2008-07-12 | 13:12 | 0 | 16.813 | 0 | 2 | 0 | 30.531 | 31.159 | 30.075 | 29.906 | 20.848 | 24.075 | 5.345 | 0 | 0 | 56.905 | 52.679 | 42.92 | 17.751 | 0 | 0 | 55.706 | 30.121 | [5 empty] | 0 | 0.625 | 32 | 5.0399 | 4.7155 | 1.233 | 0.96774 | 3.7478 | 74.3613
2008-07-12 | 13:13 | 1 | 16.838 | 1 | 2 | 0 | 44.998 | 30.894 | 30.05 | 29.955 | 30.026 | 24.099 | 5.245 | 0 | 0 | 56.928 | 52.679 | 42.92 | 17.751 | 0 | 0 | 55.662 | 30.121 | [5 empty] | 16.838 | 15.043 | 33 | 5.0691 | 4.7432 | 1.2342 | 0.96774 | 3.7754 | 74.4802
2008-07-12 | 13:14 | 0 | 16.896 | 0 | 2 | 0 | 45.005 | 32.009 | 29.962 | 30.033 | 19.908 | 24.143 | 5.24 | 1 | 0 | 56.88 | 52.677 | 42.843 | 17.771 | 0 | 0 | 55.634 | 30.119 | [5 empty] | 0 | 14.972 | 34 | 5.0705 | 4.7446 | 1.2342 | 0.96774 | 3.7768 | 74.4861
2008-07-12 | 13:15 | 0 | 16.858 | 0 | 2 | 0 | 34.782 | 47.768 | 29.805 | 29.974 | 17.894 | 24.023 | 5.317 | 0 | 0 | 56.88 | 52.677 | 42.843 | 17.771 | 0 | 0 | 55.657 | 30.094 | [5 empty] | 0 | 4.808 | 35 | 5.0481 | 4.7233 | 1.2333 | 0.96774 | 3.7555 | 74.3947
2008-07-12 | 13:16 | 0 | 16.858 | 0 | 1 | 0 | 31.973 | 39.954 | 29.756 | 29.876 | 17.647 | 24.023 | 5.469 | 0 | 0 | 56.857 | 52.63 | 42.891 | 17.771 | 0 | 0 | 55.587 | 30.07 | [5 empty] | 0 | 2.097 | 36 | 5.0038 | 4.6812 | 1.2315 | 0.96774 | 3.7134 | 74.212
2008-07-12 | 13:17 | 0 | 16.858 | 0 | 2 | 0 | 31.083 | 33.914 | 29.636 | 29.756 | 17.079 | 23.974 | 5.621 | 0 | 0 | 56.834 | 52.606 | 42.867 | 17.746 | 0 | 0 | 55.566 | 30.094 | [5 empty] | 0 | 1.327 | 37 | 4.9596 | 4.6391 | 1.2297 | 0.96774 | 3.6714 | 74.026
2008-07-12 | 13:18 | 0 | 16.916 | 0 | 2 | 0 | 30.631 | 31.98 | 29.619 | 29.643 | 15.656 | 23.815 | 5.477 | 0 | 0 | 56.841 | 52.637 | 42.898 | 17.778 | 0 | 0 | 55.617 | 30.126 | [5 empty] | 0 | 0.988 | 38 | 5.0015 | 4.679 | 1.2314 | 0.96774 | 3.7112 | 74.2023
2008-07-12 | 13:19 | 0 | 16.908 | 0 | 2 | 0 | 30.31 | 31.203 | 29.322 | 29.565 | 16.315 | 23.709 | 5.392 | 0 | 0 | 56.811 | 52.606 | 42.867 | 17.746 | 0 | 0 | 55.543 | 30.094 | [5 empty] | 0 | 0.745 | 39 | 5.0262 | 4.7025 | 1.2324 | 0.96774 | 3.7348 | 74.305
2008-07-12 | 13:20 | 0 | 16.883 | 0 | 3 | 0 | 30.045 | 30.695 | 29.131 | 29.347 | 16.34 | 23.54 | 5.317 | 0 | 0 | 56.788 | 52.583 | 42.867 | 17.746 | 0 | 0 | 55.473 | 30.094 | [5 empty] | 0 | 0.698 | 40 | 5.0481 | 4.7233 | 1.2333 | 0.96774 | 3.7555 | 74.3947
2008-07-12 | 13:21 | 0 | 16.941 | 0 | 2 | 0 | 29.837 | 30.416 | 29.043 | 29.138 | 16.571 | 23.597 | 5.425 | 0 | 0 | 56.818 | 52.592 | 42.898 | 17.778 | 0 | 0 | 55.482 | 30.151 | [5 empty] | 0 | 0.699 | 41 | 5.0166 | 4.6934 | 1.232 | 0.96774 | 3.7256 | 74.2652
2008-07-12 | 13:22 | 0 | 16.941 | 0 | 2 | 0 | 29.572 | 30.151 | 28.994 | 29.065 | 16.126 | 23.67 | 5.502 | 0 | 0 | 56.795 | 52.592 | 42.874 | 17.778 | 0 | 0 | 55.526 | 30.126 | [5 empty] | 0 | 0.507 | 42 | 4.9942 | 4.672 | 1.2311 | 0.96774 | 3.7043 | 74.1719
2008-07-12 | 13:23 | 0 | 16.916 | 0 | 3 | 0 | 29.378 | 29.862 | 28.994 | 29.018 | 17.409 | 23.621 | 5.551 | 0 | 0 | 56.775 | 52.592 | 42.829 | 17.828 | 0 | 0 | 55.503 | 30.126 | [5 empty] | 0 | 0.36 | 43 | 4.9799 | 4.6585 | 1.2305 | 0.96774 | 3.6907 | 74.112
2008-07-12 | 13:24 | 0 | 16.941 | 0 | 2 | 0 | 40.712 | 29.619 | 28.944 | 28.994 | 29.258 | 23.597 | 5.678 | 0 | 0 | 56.775 | 52.569 | 42.805 | 17.778 | 0 | 0 | 55.526 | 30.126 | [5 empty] | 0 | 11.718 | 44 | 4.943 | 4.6233 | 1.229 | 0.96774 | 3.6556 | 73.9553
2008-07-12 | 13:25 | 0 | 16.941 | 1 | 2 | 0 | 51.444 | 33.098 | 28.778 | 28.969 | 30.006 | 23.572 | 5.729 | 2 | 0 | 56.775 | 52.546 | 42.781 | 17.803 | 0 | 0 | 55.573 | 30.151 | [5 empty] | 0 | 22.475 | 45 | 4.9281 | 4.6092 | 1.2284 | 0.96774 | 3.6415 | 73.8918
2008-07-12 | 13:26 | 1 | 16.908 | 0 | 3 | 0 | 52.653 | 48.961 | 28.697 | 28.866 | 30.624 | 23.518 | 5.696 | 2 | 0 | 56.722 | 52.515 | 42.726 | 17.771 | 0 | 0 | 55.473 | 30.119 | [5 empty] | 16.908 | 23.787 | 46 | 4.9377 | 4.6183 | 1.2288 | 0.96774 | 3.6506 | 73.9329
2008-07-12 | 13:27 | 0 | 16.933 | 0 | 2 | 0 | 53.248 | 51.988 | 28.746 | 28.768 | 30.864 | 23.518 | 5.621 | 2 | 0 | 56.745 | 52.492 | 42.681 | 17.771 | 0 | 0 | 55.452 | 30.119 | [5 empty] | 0 | 24.48 | 47 | 4.9596 | 4.6391 | 1.2297 | 0.96774 | 3.6714 | 74.026
2008-07-12 | 13:28 | 0 | 16.941 | 0 | 2 | 0 | 53.921 | 52.73 | 28.922 | 28.778 | 31.546 | 23.55 | 5.577 | 1 | 0 | 56.729 | 52.499 | 42.733 | 17.803 | 0 | 0 | 55.503 | 30.151 | [5 empty] | 0 | 25.143 | 48 | 4.9724 | 4.6513 | 1.2302 | 0.96774 | 3.6835 | 74.0801
2008-07-12 | 13:29 | 0 | 16.941 | 0 | 2 | 0 | 54.931 | 53.393 | 29.043 | 28.824 | 32.294 | 23.597 | 5.629 | 2 | 0 | 56.775 | 52.499 | 42.781 | 17.803 | 0 | 0 | 55.482 | 30.151 | [5 empty] | 0 | 26.107 | 49 | 4.9572 | 4.6369 | 1.2296 | 0.96774 | 3.6692 | 74.0161
2008-07-12 | 13:30 | 1 | 16.966 | 0 | 2 | 0 | 53.531 | 54.289 | 29.043 | 28.969 | 27.017 | 23.621 | 5.629 | 1 | 0 | 56.775 | 52.522 | 42.757 | 17.876 | 0 | 0 | 55.459 | 30.151 | [5 empty] | 16.966 | 24.562 | 50 | 4.9572 | 4.6369 | 1.2296 | 0.96774 | 3.6692 | 74.0161
2008-07-12 | 13:31 | 0 | 16.933 | 0 | 2 | 0 | 38.074 | 55.314 | 29.131 | 28.913 | 23.928 | 23.589 | 5.544 | 1 | 0 | 56.766 | 52.469 | 42.75 | 17.844 | 0 | 0 | 55.452 | 30.119 | [5 empty] | 0 | 9.161 | 51 | 4.982 | 4.6604 | 1.2306 | 0.96774 | 3.6927 | 74.1206
2008-07-12 | 13:32 | 0 | 16.959 | 0 | 3 | 0 | 32.902 | 45.383 | 29.226 | 28.962 | 21.037 | 23.66 | 5.621 | 0 | 0 | 56.811 | 52.492 | 42.843 | 17.844 | 0 | 0 | 55.428 | 30.141 | [5 empty] | 0 | 3.94 | 52 | 4.9596 | 4.6391 | 1.2297 | 0.96774 | 3.6714 | 74.026
2008-07-12 | 13:33 | 0 | 17.011 | 0 | 2 | 0 | 31.281 | 35.849 | 29.452 | 29.065 | 22.297 | 23.79 | 5.755 | 0 | 0 | 56.864 | 52.499 | 42.898 | 17.876 | 0 | 0 | 55.459 | 30.173 | [5 empty] | 0 | 2.216 | 53 | 4.9205 | 4.602 | 1.2281 | 0.96774 | 3.6343 | 73.8592
2008-07-12 | 13:34 | 0 | 16.979 | 0 | 2 | 0 | 30.551 | 32.644 | 29.396 | 29.131 | 22.77 | 23.759 | 5.873 | 0 | 0 | 56.857 | 52.469 | 42.915 | 17.869 | 0 | 0 | 55.382 | 30.119 | [5 empty] | 0 | 1.42 | 54 | 4.8862 | 4.5694 | 1.2267 | 0.96774 | 3.6016 | 73.7101
2008-07-12 | 13:35 | 0 | 16.996 | 1 | 2 | 0 | 30.256 | 31.46 | 29.293 | 29.268 | 22.233 | 23.847 | 5.84 | 0 | 0 | 56.873 | 52.485 | 42.884 | 17.886 | 0 | 0 | 55.445 | 30.158 | [5 empty] | 0 | 0.988 | 55 | 4.8958 | 4.5785 | 1.2271 | 0.96774 | 3.6107 | 73.752
2008-07-12 | 13:36 | 0 | 16.976 | 0 | 3 | 0 | 30.063 | 30.882 | 29.074 | 29.268 | 22.594 | 23.871 | 5.765 | 0 | 0 | 56.873 | 52.508 | 42.884 | 17.911 | 0 | 0 | 55.421 | 30.183 | [5 empty] | 0 | 0.795 | 56 | 4.9176 | 4.5992 | 1.228 | 0.96774 | 3.6315 | 73.8466
2008-07-12 | 13:37 | 0 | 16.976 | 0 | 2 | 0 | 29.918 | 30.546 | 29.437 | 29.05 | 22.04 | 23.822 | 5.814 | 0 | 0 | 56.896 | 52.508 | 42.86 | 17.886 | 0 | 0 | 55.398 | 30.232 | [5 empty] | 0 | 0.868 | 57 | 4.9034 | 4.5857 | 1.2274 | 0.96774 | 3.6179 | 73.7849
2008-07-12 | 13:38 | 0 | 16.964 | 0 | 3 | 0 | 29.621 | 30.271 | 29.621 | 29.405 | 21.044 | 23.79 | 5.832 | 0 | 0 | 56.866 | 52.455 | 42.829 | 17.854 | 0 | 0 | 55.321 | 30.175 | [5 empty] | 0 | 0.216 | 58 | 4.8981 | 4.5807 | 1.2272 | 0.96774 | 3.613 | 73.7622
2008-07-12 | 13:39 | 0 | 16.918 | 0 | 2 | 0 | 29.67 | 29.982 | 29.55 | 29.717 | 20.635 | 23.864 | 5.755 | 1 | 0 | 56.843 | 52.478 | 42.807 | 17.828 | 0 | 0 | 55.321 | 30.151 | [5 empty] | 0 | -0.047 | 59 | 4.9205 | 4.602 | 1.2281 | 0.96774 | 3.6343 | 73.8592
2008-07-12 | 13:40 | 0 | 16.964 | 0 | 3 | 0 | 34.345 | 29.886 | 29.43 | 29.67 | 31.213 | 23.815 | 5.907 | 0 | 0 | 56.82 | 52.455 | 42.807 | 17.854 | 0 | 0 | 55.3 | 30.151 | [5 empty] | 0 | 4.675 | 60 | 4.8763 | 4.5599 | 1.2263 | 0.96774 | 3.5922 | 73.6668
2008-07-12 | 13:41 | 0 | 16.989 | 0 | 3 | 1 | 50.207 | 32.007 | 29.307 | 29.501 | 31.767 | 23.768 | 5.832 | 1 | 0 | 56.798 | 52.455 | 42.807 | 17.854 | 0 | 0 | 55.321 | 30.151 | [5 empty] | 0 | 20.706 | 61 | 4.8981 | 4.5807 | 1.2272 | 0.96774 | 3.613 | 73.7622
2008-07-12 | 13:42 | 0 | 16.989 | 0 | 2 | 0 | 52.179 | 48.167 | 29.332 | 29.405 | 32.007 | 23.695 | 5.907 | 2 | 0 | 56.798 | 52.431 | 42.76 | 17.879 | 0 | 0 | 55.344 | 30.126 | [5 empty] | 0 | 22.774 | 0 | 4.8763 | 4.5599 | 1.2263 | 0.96774 | 3.5922 | 73.6668
2008-07-12 | 13:43 | 1 | 16.989 | 0 | 3 | 0 | 52.73 | 51.745 | 29.381 | 29.43 | 32.321 | 23.67 | 6.036 | 2 | 0 | 56.775 | 52.431 | 42.784 | 17.904 | 0 | 0 | 55.414 | 30.175 | [5 empty] | 16.989 | 23.3 | 1 | 4.8387 | 4.5242 | 2.1321 | 1.875 | 2.6492 | 54.7508
2008-07-12 | 13:44 | 0 | 17.014 | 0 | 2 | 0 | 53.281 | 52.41 | 29.501 | 29.501 | 32.653 | 23.67 | 6.01 | 1 | 0 | 56.775 | 52.431 | 42.784 | 17.879 | 0 | 0 | 55.391 | 30.2 | [5 empty] | 0 | 23.78 | 2 | 4.8463 | 4.5314 | 2.1324 | 1.875 | 2.6564 | 54.8137
2008-07-12 | 13:45 | 0 | 16.989 | 0 | 2 | 0 | 54.128 | 53.006 | 29.55 | 29.526 | 33.5 | 23.719 | 6.059 | 2 | 0 | 56.752 | 52.431 | 42.76 | 17.929 | 0 | 0 | 55.368 | 30.2 | [5 empty] | 0 | 24.602 | 3 | 4.832 | 4.5179 | 2.1318 | 1.875 | 2.6429 | 54.6949
2008-07-12 | 13:46 | 0 | 17.014 | 1 | 3 | 0 | 55.162 | 53.671 | 29.55 | 29.597 | 34.227 | 23.744 | 5.958 | 2 | 0 | 56.752 | 52.431 | 42.784 | 17.904 | 0 | 0 | 55.414 | 30.2 | [5 empty] | 0 | 25.565 | 4 | 4.8614 | 4.5458 | 2.133 | 1.875 | 2.6708 | 54.9391
2008-07-12 | 13:47 | 0 | 17.006 | 0 | 2 | 0 | 45.59 | 54.695 | 29.663 | 29.565 | 26.698 | 23.736 | 5.951 | 1 | 0 | 56.768 | 52.38 | 42.776 | 17.896 | 0 | 0 | 55.337 | 30.193 | [5 empty] | 0 | 16.025 | 5 | 4.8635 | 4.5478 | 2.1331 | 1.875 | 2.6728 | 54.9559
2008-07-12 | 13:48 | 0 | 17.032 | 0 | 2 | 0 | 35.373 | 52.424 | 29.854 | 29.589 | 24.457 | 23.736 | 5.925 | 0 | 0 | 56.768 | 52.38 | 42.846 | 17.896 | 0 | 0 | 55.314 | 30.239 | [5 empty] | 0 | 5.784 | 6 | 4.871 | 4.555 | 2.1334 | 1.875 | 2.68 | 55.0182
2008-07-12 | 13:49 | 0 | 17.032 | 0 | 2 | 0 | 32.48 | 39.461 | 30.144 | 29.71 | 23.952 | 23.857 | 5.873 | 0 | 0 | 56.768 | 52.401 | 42.87 | 17.871 | 0 | 0 | 55.337 | 30.288 | [5 empty] | 0 | 2.77 | 7 | 4.8862 | 4.5694 | 2.134 | 1.875 | 2.6944 | 55.1423
2008-07-12 | 13:50 | 0 | 17.006 | 0 | 2 | 0 | 31.517 | 34.175 | 30.313 | 29.903 | 23.736 | 23.857 | 5.85 | 0 | 0 | 56.814 | 52.38 | 42.894 | 17.896 | 0 | 0 | 55.291 | 30.264 | [5 empty] | 0 | 1.614 | 8 | 4.8929 | 4.5757 | 2.1343 | 1.875 | 2.7007 | 55.1969
2008-07-12 | 13:51 | 0 | 17.001 | 0 | 2 | 0 | 31.078 | 32.475 | 30.308 | 30.163 | 23.489 | 23.827 | 5.894 | 0 | 0 | 56.83 | 52.373 | 42.91 | 17.866 | 0 | 0 | 55.242 | 30.283 | [5 empty] | 0 | 0.915 | 9 | 4.8801 | 4.5635 | 2.1338 | 1.875 | 2.6885 | 55.0923
2008-07-12 | 13:52 | 0 | 17.032 | 0 | 3 | 0 | 31.012 | 31.781 | 30.239 | 30.288 | 22.819 | 23.832 | 6.051 | 0 | 0 | 56.857 | 52.401 | 42.939 | 17.896 | 0 | 0 | 55.291 | 30.313 | [5 empty] | 0 | 0.724 | 10 | 4.8343 | 4.5201 | 2.1319 | 1.875 | 2.6451 | 54.7144
2008-07-12 | 13:53 | 0 | 17.001 | 0 | 2 | 0 | 30.933 | 31.463 | 30.573 | 30.283 | 22.694 | 23.874 | 5.92 | 0 | 0 | 56.809 | 52.396 | 42.886 | 17.914 | 0 | 0 | 55.309 | 30.259 | [5 empty] | 0 | 0.65 | 11 | 4.8725 | 4.5563 | 2.1334 | 1.875 | 2.6813 | 55.0302
2008-07-12 | 13:54 | 0 | 17.001 | 0 | 3 | 0 | 30.837 | 31.343 | 30.837 | 30.619 | 22.091 | 23.827 | 5.933 | 0 | 0 | 56.839 | 52.382 | 42.874 | 17.901 | 0 | 0 | 55.316 | 30.269 | [5 empty] | 0 | 0.218 | 12 | 4.8687 | 4.5527 | 2.1333 | 1.875 | 2.6777 | 54.9991
2008-07-12 | 13:55 | 0 | 16.986 | 0 | 3 | 0 | 30.894 | 31.159 | 30.869 | 30.989 | 22.125 | 23.788 | 5.93 | 0 | 0 | 56.791 | 52.333 | 42.848 | 17.924 | 0 | 0 | 55.291 | 30.22 | [5 empty] | 0 | -0.095 | 13 | 4.8696 | 4.5536 | 2.1333 | 1.875 | 2.6786 | 55.0063
2008-07-12 | 13:56 | 0 | 17.009 | 0 | 2 | 0 | 31.23 | 31.085 | 30.725 | 31.014 | 25.352 | 23.763 | 5.879 | 0 | 0 | 56.745 | 52.333 | 42.848 | 17.899 | 0 | 0 | 55.291 | 30.195 | [5 empty] | 0 | 0.216 | 14 | 4.8844 | 4.5677 | 2.1339 | 1.875 | 2.6927 | 55.128
2008-07-12 | 13:57 | 1 | 17.009 | 1 | 3 | 0 | 45.707 | 31.35 | 30.555 | 30.869 | 32.718 | 23.714 | 5.855 | 1 | 0 | 56.745 | 52.333 | 42.824 | 17.899 | 0 | 0 | 55.314 | 30.195 | [5 empty] | 17.009 | 14.838 | 15 | 4.8914 | 4.5743 | 2.1342 | 1.875 | 2.6993 | 55.1851
2008-07-12 | 13:58 | 0 | 17.004 | 0 | 2 | 0 | 51.962 | 40.444 | 30.43 | 30.695 | 32.948 | 23.614 | 5.824 | 1 | 0 | 56.695 | 52.305 | 42.796 | 17.869 | 0 | 0 | 55.309 | 30.166 | [5 empty] | 0 | 21.267 | 16 | 4.9005 | 4.5829 | 2.1346 | 1.875 | 2.7079 | 55.2585
2008-07-12 | 13:59 | 0 | 17.004 | 0 | 3 | 0 | 52.947 | 51.022 | 30.43 | 30.646 | 33.488 | 23.636 | 5.696 | 2 | 0 | 56.652 | 52.282 | 42.748 | 17.894 | 0 | 0 | 55.309 | 30.166 | [5 empty] | 0 | 22.301 | 17 | 4.9377 | 4.6183 | 2.1361 | 1.875 | 2.7433 | 55.5589
2008-07-12 | 14:00 | 1 | 17.034 | 0 | 2 | 0 | 53.526 | 52.632 | 30.411 | 30.651 | 33.94 | 23.714 | 5.752 | 2 | 0 | 56.679 | 52.31 | 42.8 | 17.899 | 0 | 0 | 55.337 | 30.266 | [5 empty] | 17.034 | 22.875 | 18 | 4.9214 | 4.6028 | 2.1354 | 1.875 | 2.7278 | 55.4281
2008-07-12 | 14:01 | 0 | 17.029 | 0 | 3 | 0 | 54.439 | 53.199 | 30.526 | 30.575 | 34.404 | 23.636 | 5.824 | 1 | 0 | 56.652 | 52.305 | 42.772 | 17.919 | 0 | 0 | 55.309 | 30.237 | [5 empty] | 0 | 23.864 | 19 | 4.9005 | 4.5829 | 2.1346 | 1.875 | 2.7079 | 55.2585
2008-07-12 | 14:02 | 0 | 17.029 | 0 | 2 | 0 | 50.77 | 53.979 | 30.502 | 30.622 | 27.853 | 23.636 | 5.848 | 2 | 0 | 56.652 | 52.282 | 42.819 | 17.944 | 0 | 0 | 55.263 | 30.261 | [5 empty] | 0 | 20.148 | 20 | 4.8935 | 4.5763 | 2.1343 | 1.875 | 2.7013 | 55.2017
2008-07-12 | 14:03 | 0 | 17.029 | 0 | 2 | 0 | 37.672 | 54.506 | 30.551 | 30.551 | 25.274 | 23.636 | 5.824 | 0 | 0 | 56.672 | 52.259 | 42.889 | 17.944 | 0 | 0 | 55.263 | 30.286 | [5 empty] | 0 | 7.121 | 21 | 4.9005 | 4.5829 | 2.1346 | 1.875 | 2.7079 | 55.2585
2008-07-12 | 14:04 | 0 | 17.021 | 0 | 2 | 0 | 33.763 | 42.882 | 30.614 | 30.543 | 22.618 | 23.678 | 5.814 | 0 | 0 | 56.642 | 52.275 | 42.834 | 17.911 | 0 | 0 | 55.256 | 30.254 | [5 empty] | 0 | 3.22 | 22 | 4.9034 | 4.5857 | 2.1347 | 1.875 | 2.7107 | 55.2822
2008-07-12 | 14:05 | 0 | 17.054 | 0 | 2 | 0 | 32.502 | 35.84 | 30.815 | 30.551 | 22.552 | 23.66 | 5.899 | 0 | 0 | 56.718 | 52.305 | 42.958 | 17.944 | 0 | 0 | 55.218 | 30.286 | [5 empty] | 0 | 1.951 | 23 | 4.8786 | 4.5622 | 2.1337 | 1.875 | 2.6872 | 55.0804
2008-07-12 | 14:06 | 0 | 17.021 | 0 | 3 | 0 | 31.867 | 33.598 | 30.857 | 30.688 | 21.75 | 23.653 | 5.84 | 0 | 0 | 56.688 | 52.275 | 42.927 | 17.911 | 0 | 0 | 55.211 | 30.254 | [5 empty] | 0 | 1.179 | 24 | 4.8958 | 4.5785 | 2.1344 | 1.875 | 2.7035 | 55.2206
2008-07-12 | 14:07 | 0 | 17.047 | 0 | 2 | 0 | 31.602 | 32.634 | 30.783 | 30.857 | 19.96 | 23.604 | 5.891 | 0 | 0 | 56.711 | 52.275 | 42.927 | 17.959 | 0 | 0 | 55.211 | 30.254 | [5 empty] | 0 | 0.745 | 25 | 4.8809 | 4.5644 | 2.1338 | 1.875 | 2.6894 | 55.0994
2008-07-12 | 14:08 | 0 | 16.989 | 1 | 2 | 0 | 31.45 | 32.1 | 30.825 | 30.801 | 19.458 | 23.621 | 5.732 | 1 | 0 | 56.681 | 52.268 | 42.851 | 17.927 | 0 | 0 | 55.202 | 30.246 | [5 empty] | 0 | 0.649 | 26 | 4.9272 | 4.6084 | 2.1357 | 1.875 | 2.7334 | 55.4749
2008-07-12 | 14:09 | 0 | 17.014 | 0 | 3 | 0 | 31.401 | 31.86 | 31.21 | 30.776 | 19.483 | 23.572 | 5.629 | 0 | 0 | 56.681 | 52.221 | 42.874 | 17.901 | 0 | 0 | 55.181 | 30.271 | [5 empty] | 0 | 0.625 | 27 | 4.9572 | 4.6369 | 2.1369 | 1.875 | 2.7619 | 55.7144
2008-07-12 | 14:10 | 0 | 17.072 | 0 | 2 | 0 | 31.289 | 31.772 | 31.217 | 31.217 | 18.947 | 23.604 | 5.613 | 0 | 0 | 56.688 | 52.252 | 42.906 | 17.934 | 0 | 0 | 55.211 | 30.303 | [5 empty] | 0 | 0.072 | 28 | 4.9619 | 4.6413 | 2.1371 | 1.875 | 2.7663 | 55.7513
2008-07-12 | 14:11 | 0 | 17.014 | 0 | 3 | 0 | 31.426 | 31.499 | 31.016 | 31.281 | 18.1 | 23.55 | 5.58 | 0 | 0 | 56.636 | 52.221 | 42.896 | 17.927 | 0 | 0 | 55.111 | 30.271 | [5 empty] | 0 | 0.145 | 29 | 4.9715 | 4.6505 | 2.1375 | 1.875 | 2.7755 | 55.8273
2008-07-12 | 14:12 | 0 | 17.094 | 0 | 2 | 0 | 38.416 | 31.595 | 30.801 | 31.161 | 32.029 | 23.526 | 5.606 | 0 | 0 | 56.636 | 52.245 | 42.874 | 17.927 | 0 | 0 | 55.111 | 30.318 | [5 empty] | 0 | 7.255 | 30 | 4.9639 | 4.6433 | 2.1371 | 1.875 | 2.7683 | 55.7675
2008-07-12 | 14:13 | 0 | 17.039 | 0 | 3 | 1 | 51.145 | 34.342 | 30.681 | 30.921 | 32.651 | 23.501 | 5.58 | 1 | 0 | 56.613 | 52.198 | 42.851 | 17.927 | 0 | 0 | 55.064 | 30.293 | [5 empty] | 0 | 20.224 | 31 | 4.9715 | 4.6505 | 2.1375 | 1.875 | 2.7755 | 55.8273
2008-07-12 | 14:14 | 1 | 17.062 | 0 | 3 | 0 | 52.634 | 49.47 | 30.607 | 30.872 | 32.981 | 23.464 | 5.642 | 1 | 0 | 56.604 | 52.212 | 42.793 | 17.914 | 0 | 0 | 55.078 | 30.21 | [5 empty] | 17.062 | 21.762 | 0 | 4.9534 | 4.6333 | 2.1367 | 1.875 | 2.7583 | 55.6843
2008-07-12 | 14:15 | 0 | 16.999 | 0 | 2 | 0 | 53.472 | 52.098 | 30.546 | 30.739 | 33.486 | 23.344 | 5.616 | 2 | 0 | 56.515 | 52.142 | 42.745 | 17.864 | 0 | 0 | 55.055 | 30.185 | [5 empty] | 0 | 22.733 | 1 | 4.961 | 4.6405 | 2.0267 | 1.7647 | 2.8758 | 57.9676
2008-07-12 | 14:16 | 0 | 17.032 | 0 | 2 | 0 | 54.742 | 53.022 | 30.676 | 30.722 | 34.103 | 23.401 | 5.675 | 2 | 0 | 56.544 | 52.172 | 42.776 | 17.896 | 0 | 0 | 55.085 | 30.266 | [5 empty] | 0 | 24.02 | 2 | 4.9438 | 4.6242 | 2.026 | 1.7647 | 2.8595 | 57.8387
2008-07-12 | 14:17 | 0 | 17.057 | 0 | 2 | 0 | 46.463 | 54.1 | 30.7 | 30.7 | 25.519 | 23.425 | 5.649 | 1 | 0 | 56.521 | 52.149 | 42.8 | 17.896 | 0 | 0 | 55.132 | 30.291 | [5 empty] | 0 | 15.763 | 3 | 4.9514 | 4.6314 | 2.0263 | 1.7647 | 2.8667 | 57.8956
2008-07-12 | 14:18 | 0 | 17.024 | 1 | 3 | 0 | 36.306 | 52.945 | 30.595 | 30.69 | 23.006 | 23.415 | 5.616 | 0 | 0 | 56.492 | 52.098 | 42.815 | 17.889 | 0 | 0 | 55.102 | 30.259 | [5 empty] | 0 | 5.616 | 4 | 4.961 | 4.6405 | 2.0267 | 1.7647 | 2.8758 | 57.9676
2008-07-12 | 14:19 | 0 | 17.032 | 0 | 2 | 0 | 33.445 | 40.731 | 30.747 | 30.651 | 21.569 | 23.472 | 5.624 | 0 | 0 | 56.544 | 52.128 | 42.87 | 17.896 | 0 | 0 | 55.132 | 30.313 | [5 empty] | 0 | 2.794 | 5 | 4.9587 | 4.6383 | 2.0266 | 1.7647 | 2.8736 | 57.9502
2008-07-12 | 14:20 | 0 | 17.057 | 0 | 2 | 0 | 32.434 | 35.28 | 30.82 | 30.602 | 20.51 | 23.496 | 5.624 | 1 | 0 | 56.567 | 52.149 | 42.87 | 17.921 | 0 | 0 | 55.109 | 30.313 | [5 empty] | 0 | 1.832 | 6 | 4.9587 | 4.6383 | 2.0266 | 1.7647 | 2.8736 | 57.9502
2008-07-12 | 14:21 | 0 | 17.032 | 0 | 2 | 0 | 31.88 | 33.493 | 30.845 | 30.722 | 20.194 | 23.567 | 5.549 | 0 | 0 | 56.567 | 52.172 | 42.894 | 17.921 | 0 | 0 | 55.062 | 30.291 | [5 empty] | 0 | 1.158 | 7 | 4.9805 | 4.659 | 2.0275 | 1.7647 | 2.8943 | 58.1129
2008-07-12 | 14:22 | 0 | 17.024 | 0 | 2 | 0 | 31.558 | 32.615 | 30.739 | 30.739 | 19.42 | 23.415 | 5.464 | 0 | 0 | 56.537 | 52.142 | 42.839 | 17.914 | 0 | 0 | 55.032 | 30.234 | [5 empty] | 0 | 0.819 | 8 | 5.0053 | 4.6826 | 2.0285 | 1.7647 | 2.9179 | 58.2956
2008-07-12 | 14:23 | 0 | 17.024 | 0 | 3 | 0 | 31.438 | 32.112 | 30.788 | 30.764 | 18.211 | 23.489 | 5.412 | 0 | 0 | 56.558 | 52.119 | 42.863 | 17.914 | 0 | 0 | 55.055 | 30.259 | [5 empty] | 0 | 0.674 | 9 | 5.0204 | 4.697 | 2.0291 | 1.7647 | 2.9323 | 58.4065
2008-07-12 | 14:24 | 0 | 17.049 | 0 | 2 | 0 | 31.269 | 31.777 | 30.98 | 30.739 | 18.309 | 23.369 | 5.338 | 0 | 0 | 56.469 | 52.051 | 42.815 | 17.914 | 0 | 0 | 55.032 | 30.234 | [5 empty] | 0 | 0.53 | 10 | 5.042 | 4.7174 | 2.03 | 1.7647 | 2.9527 | 58.5631
2008-07-12 | 14:25 | 0 | 17.024 | 0 | 2 | 0 | 31.173 | 31.632 | 31.078 | 31.078 | 19.199 | 23.415 | 5.389 | 0 | 0 | 56.515 | 52.074 | 42.839 | 17.889 | 0 | 0 | 55.055 | 30.259 | [5 empty] | 0 | 0.095 | 11 | 5.0271 | 4.7033 | 2.0294 | 1.7647 | 2.9386 | 58.4553
2008-07-12 | 14:26 | 0 | 17.019 | 0 | 3 | 0 | 31.289 | 31.409 | 30.83 | 31.07 | 18.847 | 23.364 | 5.381 | 0 | 0 | 56.51 | 52.07 | 42.858 | 17.884 | 0 | 0 | 55.004 | 30.229 | [5 empty] | 0 | 0.219 | 12 | 5.0295 | 4.7055 | 2.0295 | 1.7647 | 2.9408 | 58.4722
2008-07-12 | 14:27 | 1 | 17.049 | 0 | 2 | 0 | 45.012 | 31.463 | 30.644 | 30.98 | 32.306 | 23.344 | 5.389 | 0 | 0 | 56.492 | 52.074 | 42.815 | 17.939 | 0 | 0 | 55.032 | 30.259 | [5 empty] | 17.049 | 14.032 | 13 | 5.0271 | 4.7033 | 2.0294 | 1.7647 | 2.9386 | 58.4553
2008-07-12 | 14:28 | 0 | 17.049 | 0 | 3 | 0 | 51.937 | 38.186 | 30.475 | 30.788 | 32.61 | 23.315 | 5.332 | 1 | 0 | 56.464 | 52.07 | 42.717 | 17.934 | 0 | 0 | 54.98 | 30.251 | [5 empty] | 0 | 21.149 | 14 | 5.0437 | 4.7191 | 2.0301 | 1.7647 | 2.9544 | 58.5757
2008-07-12 | 14:29 | 0 | 16.994 | 0 | 2 | 0 | 52.94 | 50.625 | 30.349 | 30.614 | 32.893 | 23.315 | 5.332 | 2 | 0 | 56.419 | 52.046 | 42.693 | 17.884 | 0 | 0 | 54.957 | 30.205 | [5 empty] | 0 | 22.326 | 15 | 5.0437 | 4.7191 | 2.0301 | 1.7647 | 2.9544 | 58.5757
2008-07-12 | 14:30 | 0 | 16.969 | 1 | 3 | 0 | 53.673 | 52.527 | 30.396 | 30.565 | 33.127 | 23.315 | 5.281 | 2 | 0 | 56.375 | 52.023 | 42.741 | 17.909 | 0 | 0 | 54.912 | 30.18 | [5 empty] | 0 | 23.108 | 16 | 5.0586 | 4.7332 | 2.0307 | 1.7647 | 2.9685 | 58.6828
2008-07-12 | 14:31 | 1 | 17.024 | 0 | 2 | 0 | 54.917 | 53.22 | 30.595 | 30.546 | 33.555 | 23.248 | 5.438 | 1 | 0 | 56.446 | 52.051 | 42.769 | 17.939 | 0 | 0 | 54.87 | 30.234 | [5 empty] | 17.024 | 24.371 | 17 | 5.0129 | 4.6898 | 2.0288 | 1.7647 | 2.9251 | 58.3511
2008-07-12 | 14:32 | 0 | 17.049 | 0 | 2 | 0 | 44.178 | 54.252 | 30.546 | 30.57 | 24.766 | 23.32 | 5.389 | 1 | 0 | 56.446 | 52.028 | 42.791 | 17.914 | 0 | 0 | 54.87 | 30.234 | [5 empty] | 0 | 13.608 | 18 | 5.0271 | 4.7033 | 2.0294 | 1.7647 | 2.9386 | 58.4553
2008-07-12 | 14:33 | 0 | 16.994 | 0 | 2 | 0 | 35.572 | 51.519 | 30.541 | 30.541 | 22.496 | 23.29 | 5.307 | 1 | 0 | 56.396 | 52 | 42.834 | 17.884 | 0 | 0 | 54.798 | 30.229 | [5 empty] | 0 | 5.031 | 19 | 5.051 | 4.726 | 2.0304 | 1.7647 | 2.9613 | 58.6283
2008-07-12 | 14:34 | 0 | 16.994 | 0 | 2 | 0 | 33.175 | 39.614 | 30.614 | 30.47 | 21.557 | 23.315 | 5.255 | 0 | 0 | 56.41 | 52.014 | 42.846 | 17.896 | 0 | 0 | 54.81 | 30.266 | [5 empty] | 0 | 2.705 | 20 | 5.0661 | 4.7404 | 2.031 | 1.7647 | 2.9757 | 58.7372
2008-07-12 | 14:35 | 0 | 17.024 | 0 | 2 | 0 | 32.282 | 34.921 | 30.717 | 30.524 | 19.52 | 23.44 | 5.235 | 0 | 0 | 56.494 | 52.053 | 42.91 | 17.939 | 0 | 0 | 54.943 | 30.33 | [5 empty] | 0 | 1.758 | 21 | 5.072 | 4.746 | 2.0312 | 1.7647 | 2.9812 | 58.7789
2008-07-12 | 14:36 | 0 | 17.024 | 0 | 2 | 0 | 31.752 | 33.299 | 30.813 | 30.595 | 19.322 | 23.418 | 5.286 | 0 | 0 | 56.494 | 52.053 | 42.865 | 17.964 | 0 | 0 | 54.943 | 30.308 | [5 empty] | 0 | 1.157 | 22 | 5.0571 | 4.7318 | 2.0306 | 1.7647 | 2.9671 | 58.6724
2008-07-12 | 14:37 | 0 | 16.994 | 0 | 3 | 0 | 31.433 | 32.47 | 30.639 | 30.639 | 19.194 | 23.388 | 5.204 | 0 | 0 | 56.49 | 52.025 | 42.858 | 17.934 | 0 | 0 | 54.938 | 30.254 | [5 empty] | 0 | 0.794 | 23 | 5.081 | 4.7545 | 2.0316 | 1.7647 | 2.9898 | 58.8433
2008-07-12 | 14:38 | 0 | 17.019 | 0 | 2 | 0 | 31.313 | 32.012 | 30.71 | 30.663 | 18.032 | 23.41 | 5.18 | 0 | 0 | 56.467 | 52.025 | 42.858 | 17.959 | 0 | 0 | 55.006 | 30.278 | [5 empty] | 0 | 0.65 | 24 | 5.088 | 4.7612 | 2.0319 | 1.7647 | 2.9965 | 58.8931
2008-07-12 | 14:39 | 0 | 16.994 | 0 | 3 | 0 | 31.168 | 31.747 | 30.953 | 30.688 | 18.452 | 23.364 | 5.155 | 0 | 0 | 56.467 | 52.002 | 42.836 | 17.959 | 0 | 0 | 55.006 | 30.278 | [5 empty] | 0 | 0.48 | 25 | 5.0953 | 4.7681 | 2.0322 | 1.7647 | 3.0034 | 58.9447
2008-07-12 | 14:40 | 0 | 16.994 | 0 | 2 | 0 | 31.048 | 31.553 | 30.879 | 30.928 | 17.959 | 23.266 | 5.077 | 0 | 0 | 56.378 | 51.932 | 42.812 | 17.934 | 0 | 0 | 55.006 | 30.254 | [5 empty] | 0 | 0.12 | 26 | 5.118 | 4.7897 | 2.0331 | 1.7647 | 3.025 | 59.105
2008-07-12 | 14:41 | 0 | 16.971 | 1 | 3 | 0 | 31.193 | 31.338 | 30.734 | 31.024 | 17.069 | 23.315 | 5.204 | 0 | 0 | 56.421 | 52.002 | 42.812 | 17.934 | 0 | 0 | 54.983 | 30.254 | [5 empty] | 0 | 0.169 | 27 | 5.081 | 4.7545 | 2.0316 | 1.7647 | 2.9898 | 58.8433
2008-07-12 | 14:42 | 0 | 16.994 | 0 | 2 | 0 | 45.03 | 31.387 | 30.565 | 30.833 | 31.529 | 23.29 | 5.204 | 0 | 0 | 56.398 | 51.979 | 42.812 | 17.934 | 0 | 0 | 55.006 | 30.229 | [5 empty] | 0 | 14.197 | 28 | 5.081 | 4.7545 | 2.0316 | 1.7647 | 2.9898 | 58.8433
2008-07-12 | 14:43 | 0 | 16.921 | 0 | 3 | 0 | 52.231 | 38.557 | 30.399 | 30.639 | 32.181 | 23.219 | 5.129 | 2 | 0 | 56.398 | 52.002 | 42.788 | 17.934 | 0 | 0 | 54.938 | 30.205 | [5 empty] | 0 | 21.592 | 29 | 5.1028 | 4.7753 | 2.0325 | 1.7647 | 3.0106 | 58.9983
2008-07-12 | 14:44 | 0 | 16.994 | 0 | 2 | 0 | 53.01 | 50.9 | 30.374 | 30.494 | 32.372 | 23.17 | 5.129 | 2 | 0 | 56.355 | 51.932 | 42.741 | 17.934 | 0 | 0 | 54.959 | 30.205 | [5 empty] | 0 | 22.516 | 30 | 5.1028 | 4.7753 | 2.0325 | 1.7647 | 3.0106 | 58.9983
2008-07-12 | 14:45 | 1 | 16.994 | 0 | 2 | 0 | 53.447 | 52.691 | 30.423 | 30.47 | 32.658 | 23.244 | 5.077 | 1 | 0 | 56.309 | 51.955 | 42.764 | 17.959 | 0 | 0 | 54.915 | 30.205 | [5 empty] | 16.994 | 22.977 | 31 | 5.118 | 4.7897 | 2.0331 | 1.7647 | 3.025 | 59.105
2008-07-12 | 14:46 | 0 | 16.971 | 0 | 3 | 0 | 54.845 | 53.057 | 30.494 | 30.47 | 32.988 | 23.195 | 5.129 | 2 | 0 | 56.332 | 51.932 | 42.788 | 17.959 | 0 | 0 | 54.868 | 30.254 | [5 empty] | 0 | 24.375 | 32 | 5.1028 | 4.7753 | 2.0325 | 1.7647 | 3.0106 | 58.9983
2008-07-12 | 14:47 | 0 | 16.994 | 0 | 2 | 1 | 44.128 | 54.089 | 30.519 | 30.47 | 24.038 | 23.244 | 5.077 | 1 | 0 | 56.332 | 51.932 | 42.764 | 17.959 | 0 | 0 | 54.845 | 30.229 | [5 empty] | 0 | 13.658 | 33 | 5.118 | 4.7897 | 2.0331 | 1.7647 | 3.025 | 59.105
2008-07-12 | 14:48 | 0 | 16.971 | 0 | 2 | 0 | 35.502 | 51.542 | 30.445 | 30.47 | 21.652 | 23.099 | 5.003 | 0 | 0 | 56.309 | 51.932 | 42.812 | 17.934 | 0 | 0 | 54.915 | 30.229 | [5 empty] | 0 | 5.032 | 0 | 5.1395 | 4.8102 | 2.034 | 1.7647 | 3.0455 | 59.2557
2008-07-12 | 14:49 | 0 | 16.916 | 0 | 2 | 0 | 33.029 | 39.609 | 30.465 | 30.369 | 21.044 | 23.165 | 4.946 | 0 | 0 | 56.305 | 51.883 | 42.829 | 17.929 | 0 | 0 | 54.817 | 30.2 | [5 empty] | 0 | 2.66 | 1 | 5.1561 | 4.8259 | 2.1449 | 1.875 | 2.9509 | 57.2319
2008-07-12 | 14:50 | 0 | 16.946 | 0 | 2 | 0 | 32.132 | 34.797 | 30.565 | 30.399 | 20.254 | 23.244 | 4.977 | 0 | 0 | 56.378 | 51.911 | 42.858 | 17.934 | 0 | 0 | 54.868 | 30.229 | [5 empty] | 0 | 1.733 | 2 | 5.1471 | 4.8174 | 2.1446 | 1.875 | 2.9424 | 57.1655
2008-07-12 | 14:51 | 0 | 16.921 | 0 | 2 | 0 | 31.602 | 33.153 | 30.614 | 30.445 | 19.168 | 23.195 | 5.028 | 1 | 0 | 56.378 | 51.911 | 42.858 | 17.934 | 0 | 0 | 54.868 | 30.229 | [5 empty] | 0 | 1.157 | 3 | 5.1322 | 4.8032 | 2.144 | 1.875 | 2.9282 | 57.0559
2008-07-12 | 14:52 | 0 | 16.921 | 1 | 2 | 0 | 31.289 | 32.372 | 30.494 | 30.543 | 18.575 | 23.29 | 4.951 | 0 | 0 | 56.378 | 51.932 | 42.858 | 17.934 | 0 | 0 | 54.868 | 30.229 | [5 empty] | 0 | 0.746 | 4 | 5.1547 | 4.8246 | 2.1449 | 1.875 | 2.9496 | 57.2212
2008-07-12 | 14:53 | 0 | 16.891 | 0 | 3 | 0 | 31.164 | 31.838 | 30.536 | 30.44 | 17.929 | 23.214 | 4.946 | 0 | 0 | 56.35 | 51.904 | 42.829 | 17.952 | 0 | 0 | 54.84 | 30.175 | [5 empty] | 0 | 0.724 | 5 | 5.1561 | 4.8259 | 2.1449 | 1.875 | 2.9509 | 57.2319
2008-07-12 | 14:54 | 0 | 16.921 | 0 | 2 | 0 | 31.048 | 31.602 | 30.855 | 30.543 | 17.71 | 23.219 | 5.103 | 0 | 0 | 56.375 | 51.909 | 42.882 | 17.982 | 0 | 0 | 54.912 | 30.205 | [5 empty] | 0 | 0.505 | 6 | 5.1104 | 4.7825 | 2.1431 | 1.875 | 2.9075 | 56.8935
2008-07-12 | 14:55 | 0 | 16.908 | 0 | 3 | 0 | 30.938 | 31.396 | 30.818 | 30.818 | 17.502 | 23.207 | 4.99 | 0 | 0 | 56.341 | 51.874 | 42.846 | 17.969 | 0 | 0 | 54.854 | 30.193 | [5 empty] | 0 | 0.12 | 7 | 5.1433 | 4.8138 | 2.1444 | 1.875 | 2.9388 | 57.1377
2008-07-12 | 14:56 | 0 | 16.876 | 0 | 2 | 0 | 31.029 | 31.171 | 30.641 | 30.835 | 17.172 | 23.199 | 4.931 | 0 | 0 | 56.266 | 51.82 | 42.767 | 17.937 | 0 | 0 | 54.756 | 30.112 | [5 empty] | 0 | 0.194 | 8 | 5.1605 | 4.8301 | 2.1451 | 1.875 | 2.9551 | 57.2639
2008-07-12 | 14:57 | 0 | 16.851 | 0 | 3 | 0 | 45.124 | 31.195 | 30.475 | 30.69 | 31.46 | 23.175 | 5.008 | 0 | 0 | 56.266 | 51.843 | 42.767 | 17.962 | 0 | 0 | 54.779 | 30.185 | [5 empty] | 0 | 14.434 | 9 | 5.1381 | 4.8088 | 2.1442 | 1.875 | 2.9338 | 57.099
2008-07-12 | 14:58 | 1 | 16.851 | 0 | 2 | 0 | 52.095 | 38.421 | 30.376 | 30.546 | 32.208 | 23.101 | 4.905 | 1 | 0 | 56.243 | 51.843 | 42.721 | 17.962 | 0 | 0 | 54.824 | 30.185 | [5 empty] | 16.851 | 21.549 | 10 | 5.1681 | 4.8373 | 2.1454 | 1.875 | 2.9623 | 57.3193
2008-07-12 | 14:59 | 0 | 16.858 | 0 | 3 | 0 | 52.905 | 50.956 | 30.337 | 30.457 | 32.191 | 23.133 | 4.889 | 2 | 0 | 56.273 | 51.827 | 42.729 | 17.994 | 0 | 0 | 54.854 | 30.193 | [5 empty] | 0 | 22.448 | 11 | 5.1727 | 4.8417 | 2.1456 | 1.875 | 2.9667 | 57.3532
2008-07-12 | 15:00 | 0 | 16.8 | 0 | 2 | 0 | 53.426 | 52.485 | 30.256 | 30.401 | 32.685 | 23.126 | 4.83 | 2 | 0 | 56.2 | 51.82 | 42.712 | 17.929 | 0 | 0 | 54.749 | 30.153 | [5 empty] | 0 | 23.025 | 12 | 5.1899 | 4.8581 | 2.1463 | 1.875 | 2.9831 | 57.4781
2008-07-12 | 15:01 | 0 | 16.818 | 0 | 2 | 0 | 54.588 | 53.006 | 30.369 | 30.369 | 33.242 | 23.023 | 4.822 | 1 | 0 | 56.193 | 51.745 | 42.69 | 17.929 | 0 | 0 | 54.749 | 30.175 | [5 empty] | 0 | 24.219 | 13 | 5.1922 | 4.8603 | 2.1464 | 1.875 | 2.9853 | 57.4949
2008-07-12 | 15:02 | 0 | 16.793 | 1 | 3 | 0 | 52.112 | 53.991 | 30.345 | 30.369 | 26.37 | 23.094 | 4.848 | 2 | 0 | 56.193 | 51.766 | 42.69 | 17.954 | 0 | 0 | 54.749 | 30.175 | [5 empty] | 0 | 21.743 | 14 | 5.1847 | 4.8531 | 2.1461 | 1.875 | 2.9781 | 57.4401
2008-07-12 | 15:03 | 0 | 16.793 | 0 | 2 | 0 | 38.131 | 55.001 | 30.369 | 30.369 | 22.589 | 23.143 | 4.822 | 0 | 0 | 56.193 | 51.766 | 42.712 | 17.929 | 0 | 0 | 54.749 | 30.175 | [5 empty] | 0 | 7.762 | 15 | 5.1922 | 4.8603 | 2.1464 | 1.875 | 2.9853 | 57.4949
2008-07-12 | 15:04 | 0 | 16.793 | 0 | 2 | 0 | 33.83 | 44.358 | 30.443 | 30.298 | 21.022 | 23.168 | 4.797 | 0 | 0 | 56.213 | 51.766 | 42.807 | 17.929 | 0 | 0 | 54.793 | 30.175 | [5 empty] | 0 | 3.532 | 16 | 5.1995 | 4.8672 | 2.1467 | 1.875 | 2.9922 | 57.5475
2008-07-12 | 15:05 | 0 | 16.768 | 0 | 2 | 0 | 32.37 | 36.273 | 30.538 | 30.249 | 20.877 | 23.19 | 4.871 | 1 | 0 | 56.213 | 51.766 | 42.784 | 17.904 | 0 | 0 | 54.793 | 30.153 | [5 empty] | 0 | 2.121 | 17 | 5.178 | 4.8467 | 2.1458 | 1.875 | 2.9717 | 57.3914
2008-07-12 | 15:06 | 0 | 16.768 | 0 | 2 | 0 | 31.671 | 33.641 | 30.609 | 30.345 | 19.93 | 23.19 | 4.871 | 0 | 0 | 56.236 | 51.766 | 42.807 | 17.929 | 0 | 0 | 54.793 | 30.153 | [5 empty] | 0 | 1.326 | 18 | 5.178 | 4.8467 | 2.1458 | 1.875 | 2.9717 | 57.3914
2008-07-12 | 15:07 | 0 | 16.768 | 0 | 2 | 0 | 31.333 | 32.536 | 30.514 | 30.443 | 19.239 | 23.19 | 4.848 | 0 | 0 | 56.282 | 51.766 | 42.853 | 17.929 | 0 | 0 | 54.749 | 30.153 | [5 empty] | 0 | 0.89 | 19 | 5.1847 | 4.8531 | 2.1461 | 1.875 | 2.9781 | 57.4401
2008-07-12 | 15:08 | 0 | 16.745 | 0 | 3 | 0 | 31.164 | 31.958 | 30.465 | 30.418 | 18.472 | 23.143 | 4.822 | 0 | 0 | 56.282 | 51.79 | 42.807 | 17.924 | 0 | 0 | 54.698 | 30.146 | [5 empty] | 0 | 0.746 | 20 | 5.1922 | 4.8603 | 2.1464 | 1.875 | 2.9853 | 57.4949
2008-07-12 | 15:09 | 0 | 16.715 | 0 | 2 | 0 | 31.014 | 31.617 | 30.798 | 30.364 | 18.862 | 23.185 | 4.792 | 0 | 0 | 56.232 | 51.762 | 42.779 | 17.924 | 0 | 0 | 54.674 | 30.17 | [5 empty] | 0 | 0.65 | 21 | 5.201 | 4.8686 | 2.1468 | 1.875 | 2.9936 | 57.558
2008-07-12 | 15:10 | 0 | 16.737 | 0 | 3 | 0 | 30.845 | 31.399 | 30.894 | 30.725 | 18.887 | 23.185 | 4.766 | 0 | 0 | 56.232 | 51.738 | 42.779 | 17.974 | 0 | 0 | 54.698 | 30.195 | [5 empty] | 0 | 0.12 | 22 | 5.2085 | 4.8758 | 2.1471 | 1.875 | 3.0008 | 57.6125
2008-07-12 | 15:11 | 0 | 16.737 | 0 | 3 | 0 | 30.967 | 31.183 | 30.798 | 30.918 | 18.319 | 23.114 | 4.714 | 0 | 0 | 56.232 | 51.738 | 42.8 | 17.924 | 0 | 0 | 54.674 | 30.195 | [5 empty] | 0 | 0.049 | 23 | 5.2237 | 4.8902 | 2.1477 | 1.875 | 3.0152 | 57.7211
2008-07-12 | 15:12 | 1 | 16.737 | 0 | 2 | 0 | 37.184 | 31.134 | 30.629 | 30.894 | 31.762 | 23.04 | 4.766 | 0 | 0 | 56.142 | 51.717 | 42.731 | 17.924 | 0 | 0 | 54.698 | 30.22 | [5 empty] | 16.737 | 6.29 | 24 | 5.2085 | 4.8758 | 2.1471 | 1.875 | 3.0008 | 57.6125
2008-07-12 | 15:13 | 0 | 16.685 | 0 | 3 | 0 | 50.886 | 34.9 | 30.551 | 30.744 | 32.575 | 22.964 | 4.709 | 1 | 0 | 56.138 | 51.734 | 42.678 | 17.992 | 0 | 0 | 54.646 | 30.166 | [5 empty] | 0 | 20.142 | 25 | 5.2251 | 4.8915 | 2.1477 | 1.875 | 3.0165 | 57.7315
2008-07-12 | 15:14 | 0 | 16.737 | 1 | 3 | 0 | 52.564 | 49.698 | 30.484 | 30.725 | 32.838 | 23.04 | 4.691 | 2 | 0 | 56.165 | 51.717 | 42.683 | 17.974 | 0 | 0 | 54.651 | 30.17 | [5 empty] | 0 | 21.839 | 26 | 5.2304 | 4.8965 | 2.1479 | 1.875 | 3.0215 | 57.7689
2008-07-12 | 15:15 | 1 | 16.747 | 0 | 3 | 0 | 52.964 | 52.298 | 30.3 | 30.541 | 33.034 | 22.93 | 4.65 | 2 | 0 | 56.128 | 51.703 | 42.669 | 17.984 | 0 | 0 | 54.637 | 30.156 | [5 empty] | 16.747 | 22.423 | 27 | 5.2423 | 4.9079 | 2.1484 | 1.875 | 3.0329 | 57.8538
2008-07-12 | 15:16 | 0 | 16.692 | 0 | 2 | 0 | 53.164 | 52.798 | 30.345 | 30.416 | 33.359 | 23.02 | 4.645 | 1 | 0 | 56.124 | 51.675 | 42.64 | 17.954 | 0 | 0 | 54.632 | 30.151 | [5 empty] | 0 | 22.748 | 28 | 5.2438 | 4.9093 | 2.1485 | 1.875 | 3.0343 | 57.8641
2008-07-12 | 15:17 | 0 | 16.692 | 0 | 3 | 0 | 53.624 | 53.12 | 30.271 | 30.345 | 33.735 | 23.094 | 4.567 | 2 | 0 | 56.124 | 51.696 | 42.688 | 17.977 | 0 | 0 | 54.609 | 30.224 | [5 empty] | 0 | 23.279 | 29 | 5.2665 | 4.9309 | 2.1494 | 1.875 | 3.0559 | 58.0245
2008-07-12 | 15:18 | 0 | 16.747 | 0 | 2 | 0 | 54.156 | 53.582 | 30.254 | 30.3 | 34.349 | 23.17 | 4.624 | 2 | 0 | 56.152 | 51.703 | 42.717 | 17.984 | 0 | 0 | 54.614 | 30.254 | [5 empty] | 0 | 23.856 | 30 | 5.2499 | 4.9151 | 2.1487 | 1.875 | 3.0401 | 57.9074
2008-07-12 | 15:19 | 1 | 16.717 | 0 | 2 | 1 | 54.448 | 54.128 | 30.224 | 30.126 | 34.72 | 23.141 | 4.542 | 1 | 0 | 56.168 | 51.675 | 42.736 | 17.977 | 0 | 0 | 54.565 | 30.246 | [5 empty] | 16.717 | 24.322 | 31 | 5.2738 | 4.9378 | 2.1497 | 1.875 | 3.0628 | 58.0756
2008-07-12 | 15:20 | 0 | 16.682 | 0 | 3 | 0 | 54.371 | 54.553 | 30.31 | 30.092 | 35.134 | 23.18 | 4.632 | 2 | 0 | 56.091 | 51.643 | 42.63 | 17.967 | 0 | 0 | 54.553 | 30.166 | [5 empty] | 0 | 24.279 | 0 | 5.2476 | 4.9129 | 2.1486 | 1.875 | 3.0379 | 57.8909
2008-07-12 | 15:21 | 0 | 16.634 | 0 | 2 | 0 | 54.324 | 54.667 | 30.477 | 30.19 | 35.698 | 23.3 | 4.531 | 2 | 0 | 56.181 | 51.687 | 42.702 | 17.992 | 0 | 0 | 54.553 | 30.237 | [5 empty] | 0 | 24.134 | 1 | 5.277 | 4.9408 | 4.8902 | 4.6154 | 0.32543 | 6.1671
2008-07-12 | 15:22 | 0 | 16.692 | 0 | 3 | 0 | 54.243 | 54.7 | 30.754 | 30.369 | 36.438 | 23.405 | 4.619 | 2 | 0 | 56.259 | 51.72 | 42.781 | 18.002 | 0 | 0 | 54.656 | 30.271 | [5 empty] | 0 | 23.874 | 2 | 5.2513 | 4.9165 | 4.8892 | 4.6154 | 0.30108 | 5.7333
2008-07-12 | 15:23 | 1 | 16.657 | 1 | 2 | 0 | 54.096 | 54.6 | 30.889 | 30.502 | 37.131 | 23.371 | 4.583 | 1 | 0 | 56.227 | 51.664 | 42.748 | 17.967 | 0 | 0 | 54.6 | 30.237 | [5 empty] | 16.657 | 23.594 | 3 | 5.2618 | 4.9264 | 4.8896 | 4.6154 | 0.31104 | 5.9113
2008-07-12 | 15:24 | 0 | 16.634 | 0 | 3 | 0 | 54.026 | 54.509 | 31.105 | 30.791 | 37.696 | 23.42 | 4.506 | 2 | 0 | 56.27 | 51.687 | 42.748 | 17.992 | 0 | 0 | 54.646 | 30.212 | [5 empty] | 0 | 23.235 | 4 | 5.2843 | 4.9477 | 4.8905 | 4.6154 | 0.33235 | 6.2895
2008-07-12 | 15:25 | 0 | 16.652 | 0 | 2 | 0 | 53.93 | 54.343 | 31.244 | 30.955 | 38.136 | 23.486 | 4.526 | 1 | 0 | 56.289 | 51.659 | 42.743 | 17.987 | 0 | 0 | 54.548 | 30.183 | [5 empty] | 0 | 22.975 | 5 | 5.2784 | 4.9422 | 4.8903 | 4.6154 | 0.32682 | 6.1916
2008-07-12 | 15:26 | 0 | 16.652 | 0 | 3 | 0 | 53.839 | 54.296 | 31.411 | 31.1 | 38.232 | 23.535 | 4.475 | 2 | 0 | 56.312 | 51.636 | 42.791 | 17.987 | 0 | 0 | 54.548 | 30.207 | [5 empty] | 0 | 22.739 | 6 | 5.2933 | 4.9563 | 4.8909 | 4.6154 | 0.34094 | 6.4409
2008-07-12 | 15:27 | 1 | 16.707 | 0 | 2 | 0 | 53.911 | 54.233 | 31.634 | 31.32 | 38.495 | 23.685 | 4.557 | 2 | 0 | 56.359 | 51.664 | 42.796 | 18.042 | 0 | 0 | 54.6 | 30.237 | [5 empty] | 16.707 | 22.591 | 7 | 5.2694 | 4.9336 | 4.8899 | 4.6154 | 0.31824 | 6.0394
2008-07-12 | 15:28 | 0 | 16.677 | 0 | 3 | 0 | 53.678 | 54.229 | 31.774 | 31.46 | 39.124 | 23.631 | 4.449 | 1 | 0 | 56.355 | 51.659 | 42.836 | 17.911 | 0 | 0 | 54.595 | 30.256 | [5 empty] | 0 | 22.218 | 8 | 5.3009 | 4.9635 | 4.8912 | 4.6154 | 0.34813 | 6.5675
2008-07-12 | 15:29 | 0 | 16.594 | 0 | 3 | 0 | 53.967 | 54.061 | 31.958 | 31.693 | 39.681 | 23.719 | 4.315 | 2 | 0 | 56.325 | 51.652 | 42.784 | 17.979 | 0 | 0 | 54.541 | 30.249 | [5 empty] | 0 | 22.274 | 9 | 5.3399 | 5.0006 | 4.8928 | 4.6154 | 0.38522 | 7.2141
2008-07-12 | 15:30 | 0 | 16.619 | 0 | 2 | 0 | 54.152 | 54.266 | 32.201 | 31.887 | 40.105 | 23.695 | 4.392 | 2 | 0 | 56.371 | 51.652 | 42.853 | 17.954 | 0 | 0 | 54.518 | 30.296 | [5 empty] | 0 | 22.265 | 10 | 5.3174 | 4.9793 | 4.8919 | 4.6154 | 0.36391 | 6.8437
2008-07-12 | 15:31 | 1 | 16.619 | 0 | 3 | 0 | 54.289 | 54.518 | 32.392 | 32.103 | 40.526 | 23.817 | 4.415 | 1 | 0 | 56.282 | 51.652 | 42.853 | 18.002 | 0 | 0 | 54.518 | 30.296 | [5 empty] | 16.619 | 22.186 | 11 | 5.3108 | 4.9729 | 4.8916 | 4.6154 | 0.35754 | 6.7324
2008-07-12 | 15:32 | 0 | 16.594 | 1 | 3 | 1 | 54.84 | 54.565 | 32.584 | 32.367 | 41.231 | 23.793 | 4.593 | 2 | 0 | 56.394 | 51.629 | 42.829 | 17.979 | 0 | 0 | 54.518 | 30.32 | [5 empty] | 0 | 22.473 | 12 | 5.2589 | 4.9237 | 4.8895 | 4.6154 | 0.30827 | 5.8619
2008-07-12 | 15:33 | 0 | 16.594 | 0 | 2 | 0 | 55.526 | 54.978 | 32.725 | 32.56 | 41.655 | 23.888 | 4.593 | 2 | 0 | 56.371 | 51.675 | 42.853 | 18.027 | 0 | 0 | 54.518 | 30.345 | [5 empty] | 0 | 22.966 | 0 | 5.2589 | 4.9237 | 4.8895 | 4.6154 | 0.30827 | 5.8619
2008-07-12 | 15:34 | 0 | 16.561 | 0 | 2 | 0 | 46.326 | 55.613 | 32.811 | 32.67 | 33.235 | 23.857 | 4.547 | 1 | 0 | 56.375 | 51.61 | 42.834 | 17.959 | 0 | 0 | 54.453 | 30.3 | [5 empty] | 0 | 13.656 | 1 | 5.2723 | 4.9364 | 2.0928 | 1.8182 | 3.1182 | 59.1431
2008-07-12 | 15:35 | 0 | 16.551 | 0 | 3 | 0 | 37.782 | 51.334 | 32.94 | 32.823 | 28.856 | 23.844 | 4.472 | 0 | 0 | 56.353 | 51.633 | 42.903 | 17.934 | 0 | 0 | 54.453 | 30.325 | [5 empty] | 0 | 4.959 | 2 | 5.2942 | 4.9572 | 2.0937 | 1.8182 | 3.139 | 59.2912
2008-07-12 | 15:36 | 0 | 16.551 | 0 | 2 | 0 | 35.478 | 40.365 | 33.127 | 32.917 | 26.23 | 23.964 | 4.395 | 0 | 0 | 56.353 | 51.657 | 42.927 | 17.982 | 0 | 0 | 54.453 | 30.349 | [5 empty] | 0 | 2.561 | 3 | 5.3166 | 4.9785 | 2.0946 | 1.8182 | 3.1603 | 59.4421
2008-07-12 | 15:37 | 0 | 16.521 | 0 | 2 | 0 | 34.675 | 36.717 | 33.311 | 33.053 | 25.598 | 23.888 | 4.364 | 0 | 0 | 56.325 | 51.605 | 42.898 | 17.952 | 0 | 0 | 54.448 | 30.271 | [5 empty] | 0 | 1.622 | 4 | 5.3256 | 4.987 | 2.095 | 1.8182 | 3.1689 | 59.5024
2008-07-12 | 15:38 | 0 | 16.496 | 0 | 3 | 0 | 34.275 | 35.498 | 33.476 | 33.287 | 24.224 | 23.96 | 4.39 | 0 | 0 | 56.371 | 51.629 | 42.922 | 18.002 | 0 | 0 | 54.404 | 30.246 | [5 empty] | 0 | 0.988 | 5 | 5.318 | 4.9798 | 2.0947 | 1.8182 | 3.1617 | 59.4518
2008-07-12 | 15:39 | 0 | 16.521 | 0 | 2 | 0 | 34.158 | 34.909 | 33.687 | 33.522 | 23.96 | 23.888 | 4.315 | 0 | 0 | 56.302 | 51.559 | 42.874 | 17.952 | 0 | 0 | 54.404 | 30.222 | [5 empty] | 0 | 0.636 | 6 | 5.3399 | 5.0006 | 2.0956 | 1.8182 | 3.1824 | 59.5974
2008-07-12 | 15:40 | 0 | 16.514 | 0 | 3 | 0 | 34.129 | 34.574 | 33.799 | 33.775 | 23.04 | 23.906 | 4.233 | 0 | 0 | 56.298 | 51.577 | 42.894 | 17.972 | 0 | 0 | 54.376 | 30.217 | [5 empty] | 0 | 0.354 | 7 | 5.3638 | 5.0233 | 2.0965 | 1.8182 | 3.2051 | 59.7553
2008-07-12 | 15:41 | 0 | 16.521 | 0 | 2 | 0 | 34.275 | 34.51 | 34.134 | 33.921 | 22.128 | 23.888 | 4.238 | 0 | 0 | 56.302 | 51.629 | 42.946 | 18.052 | 0 | 0 | 54.404 | 30.246 | [5 empty] | 0 | 0.354 | 8 | 5.3623 | 5.0219 | 2.0965 | 1.8182 | 3.2037 | 59.7457
2008-07-12 | 15:42 | 0 | 16.491 | 0 | 3 | 0 | 34.292 | 34.457 | 34.175 | 34.175 | 21.4 | 23.859 | 4.207 | 0 | 0 | 56.252 | 51.601 | 42.918 | 17.947 | 0 | 0 | 54.376 | 30.266 | [5 empty] | 0 | 0.117 | 9 | 5.3713 | 5.0305 | 2.0968 | 1.8182 | 3.2123 | 59.805
2008-07-12 | 15:43 | 0 | 16.539 | 0 | 2 | 0 | 34.457 | 34.55 | 34.105 | 34.409 | 20.51 | 23.835 | 4.233 | 0 | 0 | 56.229 | 51.577 | 42.941 | 17.997 | 0 | 0 | 54.42 | 30.291 | [5 empty] | 0 | 0.048 | 10 | 5.3638 | 5.0233 | 2.0965 | 1.8182 | 3.2051 | 59.7553
2008-07-12 | 15:44 | 0 | 16.514 | 1 | 2 | 0 | 43.458 | 34.598 | 33.775 | 34.388 | 35.445 | 23.785 | 4.181 | 0 | 0 | 56.163 | 51.601 | 42.894 | 18.022 | 0 | 0 | 54.443 | 30.266 | [5 empty] | 0 | 9.07 | 11 | 5.3789 | 5.0377 | 2.0971 | 1.8182 | 3.2195 | 59.8546
2008-07-12 | 15:45 | 1 | 16.514 | 0 | 3 | 0 | 47.955 | 36.526 | 33.589 | 34.151 | 26.242 | 23.736 | 4.158 | 1 | 0 | 56.163 | 51.577 | 42.918 | 17.972 | 0 | 0 | 54.443 | 30.291 | [5 empty] | 16.514 | 13.804 | 12 | 5.3856 | 5.0441 | 2.0974 | 1.8182 | 3.2259 | 59.8984
2008-07-12 | 15:46 | 0 | 16.506 | 0 | 2 | 0 | 38.351 | 50.102 | 33.228 | 33.816 | 21.802 | 23.682 | 4.099 | 0 | 0 | 56.086 | 51.524 | 42.839 | 17.964 | 0 | 0 | 54.413 | 30.283 | [5 empty] | 0 | 4.535 | 13 | 5.4028 | 5.0604 | 2.0981 | 1.8182 | 3.2422 | 60.0102
2008-07-12 | 15:47 | 0 | 16.506 | 0 | 2 | 0 | 35.576 | 41.312 | 32.993 | 33.486 | 20.549 | 23.562 | 4.047 | 1 | 0 | 56.042 | 51.524 | 42.886 | 17.939 | 0 | 0 | 54.436 | 30.33 | [5 empty] | 0 | 2.09 | 14 | 5.4179 | 5.0748 | 2.0987 | 1.8182 | 3.2566 | 60.1082
2008-07-12 | 15:48 | 0 | 16.473 | 0 | 2 | 0 | 34.56 | 36.768 | 32.797 | 33.173 | 18.153 | 23.577 | 4.065 | 0 | 0 | 55.988 | 51.493 | 42.855 | 17.906 | 0 | 0 | 54.429 | 30.323 | [5 empty] | 0 | 1.387 | 15 | 5.4127 | 5.0698 | 2.0985 | 1.8182 | 3.2516 | 60.0743
2008-07-12 | 15:49 | 0 | 16.506 | 0 | 2 | 0 | 34.026 | 35.342 | 32.663 | 32.969 | 18.236 | 23.562 | 3.996 | 0 | 0 | 56.019 | 51.524 | 42.886 | 17.939 | 0 | 0 | 54.46 | 30.379 | [5 empty] | 0 | 1.057 | 16 | 5.4328 | 5.0889 | 2.0993 | 1.8182 | 3.2707 | 60.2037
2008-07-12 | 15:50 | 0 | 16.499 | 0 | 2 | 0 | 33.596 | 34.605 | 32.419 | 32.797 | 18.178 | 23.506 | 3.887 | 0 | 0 | 55.988 | 51.517 | 42.903 | 17.957 | 0 | 0 | 54.383 | 30.323 | [5 empty] | 0 | 0.799 | 17 | 5.4645 | 5.1191 | 2.1006 | 1.8182 | 3.3009 | 60.4061
2008-07-12 | 15:51 | 0 | 16.499 | 0 | 3 | 0 | 33.361 | 34.113 | 32.299 | 32.563 | 17.24 | 23.481 | 3.939 | 0 | 0 | 55.965 | 51.493 | 42.879 | 17.957 | 0 | 0 | 54.429 | 30.323 | [5 empty] | 0 | 0.798 | 18 | 5.4494 | 5.1047 | 2.1 | 1.8182 | 3.2865 | 60.3099
2008-07-12 | 15:52 | 0 | 16.499 | 0 | 2 | 0 | 33.055 | 33.737 | 32.179 | 32.419 | 15.883 | 23.457 | 3.836 | 0 | 0 | 55.942 | 51.517 | 42.831 | 17.979 | 0 | 0 | 54.406 | 30.298 | [5 empty] | 0 | 0.636 | 19 | 5.4794 | 5.1332 | 2.1012 | 1.8182 | 3.315 | 60.5
2008-07-12 | 15:53 | 0 | 16.524 | 0 | 2 | 0 | 32.749 | 33.431 | 32.13 | 32.274 | 15.144 | 23.386 | 3.81 | 0 | 0 | 55.942 | 51.493 | 42.855 | 17.957 | 0 | 0 | 54.406 | 30.298 | [5 empty] | 0 | 0.475 | 20 | 5.4869 | 5.1404 | 2.1015 | 1.8182 | 3.3222 | 60.5477
2008-07-12 | 15:54 | 0 | 16.499 | 0 | 2 | 0 | 32.586 | 33.103 | 32.056 | 32.225 | 14.822 | 23.337 | 3.787 | 0 | 0 | 55.918 | 51.503 | 42.817 | 17.969 | 0 | 0 | 54.39 | 30.286 | [5 empty] | 0 | 0.361 | 21 | 5.4936 | 5.1468 | 2.1018 | 1.8182 | 3.3286 | 60.5898
2008-07-12 | 15:55 | 0 | 16.486 | 0 | 3 | 0 | 36.873 | 32.854 | 31.85 | 32.09 | 31.659 | 23.325 | 3.748 | 0 | 0 | 55.881 | 51.479 | 42.769 | 17.944 | 0 | 0 | 54.322 | 30.212 | [5 empty] | 0 | 4.783 | 22 | 5.505 | 5.1576 | 2.1023 | 1.8182 | 3.3394 | 60.6609
2008-07-12 | 15:56 | 0 | 16.478 | 1 | 2 | 0 | 52.366 | 33.668 | 31.602 | 31.938 | 31.794 | 23.219 | 3.64 | 1 | 0 | 55.827 | 51.425 | 42.738 | 17.911 | 0 | 0 | 54.292 | 30.229 | [5 empty] | 0 | 20.428 | 23 | 5.5364 | 5.1874 | 2.1035 | 1.8182 | 3.3693 | 60.8563
2008-07-12 | 15:57 | 0 | 16.453 | 0 | 3 | 0 | 53.694 | 49.866 | 31.433 | 31.723 | 32.565 | 23.219 | 3.589 | 1 | 0 | 55.827 | 51.425 | 42.693 | 17.934 | 0 | 0 | 54.245 | 30.229 | [5 empty] | 0 | 21.971 | 24 | 5.5513 | 5.2016 | 2.1041 | 1.8182 | 3.3834 | 60.9478
2008-07-12 | 15:58 | 1 | 16.446 | 0 | 2 | 0 | 54.1 | 53.206 | 31.257 | 31.497 | 33.096 | 23.138 | 3.632 | 2 | 0 | 55.774 | 51.395 | 42.638 | 17.952 | 0 | 0 | 54.261 | 30.222 | [5 empty] | 16.446 | 22.603 | 25 | 5.5388 | 5.1897 | 2.1036 | 1.8182 | 3.3715 | 60.8707
2008-07-12 | 15:59 | 0 | 16.504 | 0 | 3 | 0 | 54.681 | 53.832 | 31.264 | 31.313 | 32.893 | 23.17 | 3.563 | 2 | 0 | 55.851 | 51.402 | 42.714 | 17.984 | 0 | 0 | 54.336 | 30.276 | [5 empty] | 0 | 23.368 | 26 | 5.5589 | 5.2088 | 2.1044 | 1.8182 | 3.3906 | 60.9942
2008-07-12 | 16:00 | 0 | 16.471 | 0 | 2 | 0 | 55.085 | 54.513 | 31.257 | 31.257 | 33.45 | 23.163 | 3.455 | 1 | 0 | 55.82 | 51.372 | 42.683 | 17.952 | 0 | 0 | 54.306 | 30.244 | [5 empty] | 0 | 23.828 | 27 | 5.5903 | 5.2387 | 2.1057 | 1.8182 | 3.4205 | 61.1858
2008-07-12 | 16:01 | 0 | 16.471 | 0 | 2 | 0 | 55.592 | 54.947 | 31.401 | 31.232 | 34.015 | 23.138 | 3.504 | 2 | 0 | 55.82 | 51.348 | 42.731 | 17.901 | 0 | 0 | 54.261 | 30.269 | [5 empty] | 0 | 24.36 | 28 | 5.576 | 5.2251 | 2.1051 | 1.8182 | 3.4069 | 61.0992
2008-07-12 | 16:02 | 1 | 16.471 | 0 | 3 | 0 | 55.293 | 55.592 | 31.617 | 31.306 | 34.153 | 23.187 | 3.429 | 2 | 0 | 55.865 | 51.348 | 42.707 | 17.927 | 0 | 0 | 54.261 | 30.293 | [5 empty] | 16.471 | 23.987 | 29 | 5.5979 | 5.2459 | 2.106 | 1.8182 | 3.4277 | 61.2316
2008-07-12 | 16:03 | 0 | 16.471 | 0 | 2 | 0 | 54.651 | 55.613 | 31.931 | 31.497 | 34.952 | 23.212 | 3.377 | 1 | 0 | 55.865 | 51.372 | 42.731 | 17.952 | 0 | 0 | 54.261 | 30.269 | [5 empty] | 0 | 23.154 | 30 | 5.613 | 5.2602 | 2.1066 | 1.8182 | 3.4421 | 61.3229
2008-07-12 | 16:04 | 0 | 16.471 | 0 | 3 | 0 | 54.443 | 55.085 | 32.341 | 31.86 | 35.423 | 23.261 | 3.328 | 2 | 0 | 55.911 | 51.348 | 42.731 | 17.927 | 0 | 0 | 54.215 | 30.293 | [5 empty] | 0 | 22.583 | 31 | 5.6273 | 5.2738 | 2.1072 | 1.8182 | 3.4556 | 61.4084
2008-07-12 | 16:05 | 0 | 16.438 | 1 | 3 | 1 | 53.932 | 54.782 | 33.065 | 32.238 | 36.074 | 23.251 | 3.318 | 1 | 0 | 55.928 | 51.318 | 42.724 | 17.894 | 0 | 0 | 54.138 | 30.212 | [5 empty] | 0 | 21.694 | 32 | 5.6302 | 5.2766 | 2.1073 | 1.8182 | 3.4584 | 61.4258
2008-07-12 | 16:06 | 1 | 16.438 | 0 | 2 | 0 | 53.771 | 54.413 | 34.218 | 33.019 | 36.825 | 23.3 | 3.218 | 2 | 0 | 55.972 | 51.365 | 42.748 | 17.919 | 0 | 0 | 54.138 | 30.237 | [5 empty] | 16.438 | 20.752 | 0 | 5.6593 | 5.3043 | 2.1085 | 1.8182 | 3.4861 | 61.5989
2008-07-12 | 16:07 | 0 | 16.438 | 0 | 3 | 0 | 53.794 | 54.208 | 35.368 | 34.287 | 37.882 | 23.325 | 3.218 | 2 | 0 | 55.995 | 51.341 | 42.772 | 17.944 | 0 | 0 | 54.117 | 30.261 | [5 empty] | 0 | 19.507 | 1 | 5.6593 | 5.3043 | 4.2903 | 4 | 1.3043 | 23.0462
2008-07-12 | 16:08 | 0 | 16.461 | 0 | 3 | 0 | 54.369 | 54.231 | 36.119 | 35.51 | 38.846 | 23.325 | 3.218 | 1 | 0 | 56.019 | 51.318 | 42.793 | 17.944 | 0 | 0 | 54.138 | 30.261 | [5 empty] | 0 | 18.859 | 2 | 5.6593 | 5.3043 | 4.2903 | 4 | 1.3043 | 23.0462
2008-07-12 | 16:09 | 0 | 16.408 | 0 | 3 | 0 | 55.027 | 54.707 | 36.679 | 36.351 | 39.947 | 23.366 | 3.138 | 2 | 0 | 55.991 | 51.313 | 42.788 | 17.889 | 0 | 0 | 54.11 | 30.232 | [5 empty] | 0 | 18.676 | 3 | 5.6826 | 5.3264 | 4.2913 | 4 | 1.3264 | 23.3414
2008-07-12 | 16:10 | 1 | 16.431 | 0 | 3 | 0 | 55.624 | 55.396 | 36.914 | 36.89 | 40.487 | 23.464 | 3.112 | 2 | 0 | 56.037 | 51.337 | 42.86 | 17.914 | 0 | 0 | 54.11 | 30.232 | [5 empty] | 16.431 | 18.734 | 4 | 5.6902 | 5.3336 | 4.2916 | 4 | 1.3336 | 23.4368
2008-07-12 | 16:11 | 0 | 16.461 | 0 | 3 | 0 | 56.133 | 56.019 | 37.107 | 37.179 | 40.915 | 23.54 | 3.117 | 1 | 0 | 56.086 | 51.365 | 42.913 | 17.919 | 0 | 0 | 54.138 | 30.286 | [5 empty] | 0 | 18.954 | 5 | 5.6887 | 5.3322 | 4.2915 | 4 | 1.3322 | 23.4185
2008-07-12 | 16:12 | 0 | 16.383 | 0 | 3 | 0 | 56.175 | 56.487 | 37.031 | 37.268 | 42.085 | 23.535 | 3.009 | 1 | 0 | 56.058 | 51.36 | 42.929 | 17.939 | 0 | 0 | 54.11 | 30.305 | [5 empty] | 0 | 18.907 | 6 | 5.7202 | 5.3621 | 4.2928 | 4 | 1.3621 | 23.8123
2008-07-12 | 16:13 | 1 | 16.408 | 0 | 3 | 0 | 56.33 | 56.599 | 37.009 | 37.244 | 42.461 | 23.584 | 3.009 | 2 | 0 | 56.082 | 51.36 | 42.977 | 17.939 | 0 | 0 | 54.18 | 30.305 | [5 empty] | 16.408 | 19.086 | 7 | 5.7202 | 5.3621 | 4.2928 | 4 | 1.3621 | 23.8123
2008-07-12 | 16:14 | 0 | 16.431 | 0 | 3 | 0 | 56.421 | 56.734 | 37.031 | 37.196 | 42.788 | 23.631 | 2.96 | 2 | 0 | 56.089 | 51.341 | 43.004 | 17.914 | 0 | 0 | 54.117 | 30.305 | [5 empty] | 0 | 19.225 | 8 | 5.7344 | 5.3757 | 4.2934 | 4 | 1.3757 | 23.9896
2008-07-12 | 16:15 | 0 | 16.471 | 1 | 3 | 0 | 56.551 | 56.843 | 37.167 | 37.237 | 43.207 | 23.697 | 2.999 | 1 | 0 | 56.15 | 51.402 | 43.066 | 17.979 | 0 | 0 | 54.222 | 30.345 | [5 empty] | 0 | 19.314 | 9 | 5.7231 | 5.3649 | 4.2929 | 4 | 1.3649 | 23.8486
2008-07-12 | 16:16 | 0 | 16.438 | 0 | 3 | 0 | 56.455 | 56.882 | 37.112 | 37.205 | 43.482 | 23.687 | 2.939 | 2 | 0 | 56.14 | 51.372 | 43.083 | 17.921 | 0 | 0 | 54.215 | 30.337 | [5 empty] | 0 | 19.25 | 10 | 5.7406 | 5.3815 | 4.2936 | 4 | 1.3815 | 24.0653
2008-07-12 | 16:17 | 0 | 16.448 | 0 | 3 | 0 | 49.084 | 56.912 | 37.332 | 37.402 | 32.936 | 23.719 | 2.924 | 1 | 0 | 56.193 | 51.402 | 43.138 | 17.979 | 0 | 0 | 54.245 | 30.369 | [5 empty] | 0 | 11.682 | 11 | 5.7449 | 5.3856 | 4.2938 | 4 | 1.3856 | 24.1193
2008-07-12 | 16:18 | 0 | 16.438 | 0 | 5 | 0 | 41.368 | 50.34 | 37.607 | 37.583 | 37.37 | 23.761 | 2.865 | 0 | 0 | 52.702 | 51.372 | 44.116 | 17.947 | 0 | 0 | 54.215 | 30.337 | [5 empty] | 0 | 3.785 | 12 | 5.7621 | 5.402 | 4.2945 | 4 | 1.402 | 24.3308
2008-07-12 | 16:19 | 1 | 16.471 | 0 | 14 | 0 | 55.37 | 44.006 | 39.071 | 47.938 | 51.446 | 23.842 | 2.821 | 1 | 0 | 55.001 | 51.309 | 48.674 | 17.954 | 0 | 0 | 54.292 | 29.984 | [5 empty] | 16.471 | 7.432 | 13 | 5.7749 | 5.4141 | 4.295 | 4 | 1.4141 | 24.4877
2008-07-12 | 16:20 | 1 | 16.463 | 0 | 15 | 1 | 64.572 | 42.659 | 41.413 | 54.833 | 57.418 | 23.785 | 2.762 | 2 | 1 | 62.398 | 51.073 | 55.34 | 17.972 | 0 | 0 | 54.261 | 30.482 | [5 empty] | 16.463 | 9.739 | 14 | 5.7921 | 5.4305 | 4.2957 | 4 | 1.4305 | 24.697
2008-07-12 | 16:21 | 1 | 16.438 | 0 | 15 | 0 | 69.049 | 42.212 | 44.257 | 59.527 | 59.75 | 23.761 | 2.713 | 0 | 0 | 67.329 | 51.143 | 59.661 | 17.947 | 0 | 0 | 54.306 | 34.316 | [5 empty] | 16.438 | 9.522 | 0 | 5.8064 | 5.444 | 4.2963 | 4 | 1.444 | 24.8699
2008-07-12 | 16:22 | 0 | 16.438 | 1 | 15 | 0 | 70.893 | 41.954 | 46.372 | 62.017 | 61.501 | 23.785 | 2.661 | 0 | 0 | 69.532 | 51.577 | 61.925 | 17.947 | 0 | 0 | 54.285 | 37.394 | [5 empty] | 0 | 8.876 | 1 | 5.8215 | 5.4584 | 10.2969 | 10 | -4.5416 | -78.0134
2008-07-12 | 16:23 | 1 | 16.433 | 0 | 14 | 0 | 71.504 | 41.784 | 47.995 | 63.288 | 62.302 | 23.732 | 2.579 | 1 | 0 | 70.404 | 52.214 | 63.155 | 17.964 | 0 | 0 | 54.394 | 39.669 | [5 empty] | 16.433 | 8.216 | 2 | 5.8454 | 5.4811 | 10.2979 | 10 | -4.5189 | -77.3064
2008-07-12 | 16:24 | 1 | 16.463 | 0 | 15 | 0 | 71.685 | 41.719 | 49.262 | 64.212 | 62.845 | 23.81 | 2.61 | 0 | 0 | 70.761 | 52.999 | 64.034 | 17.994 | 0 | 0 | 54.628 | 41.389 | [5 empty] | 16.463 | 7.473 | 3 | 5.8364 | 5.4726 | 10.2975 | 10 | -4.5274 | -77.573
2008-07-12 | 16:25 | 0 | 16.463 | 0 | 15 | 0 | 71.531 | 41.647 | 50.226 | 64.842 | 63.002 | 23.761 | 2.561 | 0 | 0 | 70.826 | 53.71 | 64.661 | 17.994 | 0 | 0 | 54.88 | 42.635 | [5 empty] | 0 | 6.689 | 4 | 5.8506 | 5.4861 | 10.2981 | 10 | -4.5139 | -77.152
2008-07-12 | 16:26 | 0 | 16.433 | 0 | 9 | 1 | 69.988 | 56.204 | 45.474 | 65.104 | 52.651 | 23.781 | 2.452 | 0 | 0 | 70.625 | 54.278 | 64.88 | 17.964 | 0 | 0 | 55.104 | 43.523 | [5 empty] | 0 | 4.884 | 5 | 5.8824 | 5.5163 | 10.2994 | 10 | -4.4837 | -76.2228
2008-07-12 | 16:27 | 0 | 16.408 | 0 | 3 | 0 | 71.964 | 67.68 | 39.153 | 55.585 | 49.738 | 23.827 | 2.352 | 0 | 0 | 69.109 | 54.828 | 63.379 | 17.964 | 0 | 0 | 55.379 | 43.312 | [5 empty] | 0 | 16.379 | 0 | 5.9115 | 5.544 | 10.3005 | 10 | -4.456 | -75.3791
2008-07-12 | 16:28 | 0 | 16.438 | 0 | 3 | 0 | 63.899 | 68.982 | 36.265 | 42.001 | 37.911 | 23.857 | 2.331 | 0 | 0 | 67.464 | 55.223 | 60.109 | 18.02 | 0 | 0 | 55.75 | 42.918 | [5 empty] | 0 | 21.898 | 1 | 5.9176 | 5.5498 | 3.0281 | 2.7273 | 2.8225 | 47.6967
2008-07-12 | 16:29 | 0 | 16.433 | 1 | 2 | 0 | 48.592 | 67.032 | 35.51 | 37.107 | 32.948 | 24.021 | 2.252 | 0 | 0 | 66.113 | 55.494 | 57.055 | 18.014 | 0 | 0 | 55.953 | 42.396 | [5 empty] | 0 | 11.485 | 2 | 5.9406 | 5.5716 | 3.029 | 2.7273 | 2.8444 | 47.8801
2008-07-12 | 16:30 | 0 | 16.408 | 0 | 3 | 0 | 40.985 | 51.778 | 35.438 | 35.675 | 29.008 | 24.045 | 2.252 | 0 | 0 | 65.104 | 55.655 | 54.784 | 17.989 | 0 | 0 | 56.159 | 41.901 | [5 empty] | 0 | 5.31 | 3 | 5.9406 | 5.5716 | 3.029 | 2.7273 | 2.8444 | 47.8801
2008-07-12 | 16:31 | 0 | 16.433 | 0 | 3 | 0 | 37.837 | 42.513 | 35.134 | 35.462 | 26.358 | 24.045 | 2.226 | 0 | 0 | 64.41 | 55.816 | 53.178 | 17.989 | 0 | 0 | 56.27 | 41.432 | [5 empty] | 0 | 2.375 | 4 | 5.9482 | 5.5788 | 3.0293 | 2.7273 | 2.8516 | 47.9401
2008-07-12 | 16:32 | 0 | 16.408 | 0 | 3 | 0 | 36.684 | 38.799 | 35.038 | 35.251 | 24.116 | 23.996 | 2.2 | 1 | 0 | 63.849 | 55.953 | 51.895 | 18.014 | 0 | 0 | 56.359 | 40.985 | [5 empty] | 0 | 1.433 | 5 | 5.9558 | 5.586 | 3.0296 | 2.7273 | 2.8588 | 48
2008-07-12 | 16:33 | 0 | 16.408 | 0 | 3 | 0 | 36.074 | 37.483 | 34.828 | 35.134 | 21.419 | 24.067 | 2.2 | 0 | 0 | 63.379 | 55.953 | 50.861 | 17.942 | 0 | 0 | 56.428 | 40.537 | [5 empty] | 0 | 0.94 | 6 | 5.9558 | 5.586 | 3.0296 | 2.7273 | 2.8588 | 48
2008-07-12 | 16:34 | 0 | 16.403 | 0 | 4 | 0 | 35.667 | 36.679 | 34.727 | 34.847 | 20.011 | 23.942 | 2.143 | 0 | 0 | 62.993 | 55.993 | 50.039 | 17.972 | 0 | 0 | 56.43 | 40.119 | [5 empty] | 0 | 0.82 | 7 | 5.9724 | 5.6018 | 3.0303 | 2.7273 | 2.8745 | 48.1308
2008-07-12 | 16:35 | 0 | 16.375 | 0 | 3 | 0 | 35.311 | 36.206 | 35.053 | 34.866 | 18.673 | 23.964 | 2.118 | 0 | 0 | 62.671 | 56.009 | 49.337 | 17.957 | 0 | 0 | 56.485 | 39.753 | [5 empty] | 0 | 0.445 | 8 | 5.9796 | 5.6087 | 3.0306 | 2.7273 | 2.8815 | 48.1879
2008-07-12 | 16:36 | 0 | 16.411 | 0 | 3 | 0 | 35.275 | 35.84 | 35.227 | 35.321 | 17.869 | 23.95 | 2.102 | 0 | 0 | 62.434 | 56.089 | 48.912 | 18.017 | 0 | 0 | 56.649 | 39.435 | [5 empty] | 0 | -0.046 | 9 | 5.9843 | 5.6132 | 3.0308 | 2.7273 | 2.8859 | 48.2244
2008-07-12 | 16:37 | 1 | 16.401 | 0 | 4 | 0 | 35.806 | 35.687 | 34.935 | 35.407 | 32.938 | 23.82 | 2.092 | 0 | 0 | 62.133 | 56.056 | 48.557 | 17.957 | 0 | 0 | 56.64 | 39.071 | [5 empty] | 16.401 | 0.399 | 10 | 5.9872 | 5.6159 | 3.0309 | 2.7273 | 2.8887 | 48.2472
2008-07-12 | 16:38 | 0 | 16.401 | 0 | 3 | 0 | 50.186 | 37.897 | 34.56 | 35.029 | 35.146 | 23.722 | 2.066 | 0 | 0 | 61.909 | 56.079 | 48.328 | 17.982 | 0 | 0 | 56.64 | 38.765 | [5 empty] | 0 | 15.157 | 11 | 5.9948 | 5.6231 | 3.0312 | 2.7273 | 2.8959 | 48.3063
2008-07-12 | 16:39 | 0 | 16.401 | 0 | 4 | 0 | 52.961 | 50.781 | 34.136 | 34.629 | 35.687 | 23.675 | 2.017 | 0 | 0 | 61.663 | 56.079 | 48.146 | 17.957 | 0 | 0 | 56.686 | 38.507 | [5 empty] | 0 | 18.332 | 12 | 6.009 | 5.6367 | 3.0318 | 2.7273 | 2.9094 | 48.4173
2008-07-12 | 16:40 | 1 | 16.426 | 1 | 3 | 0 | 53.671 | 53.234 | 33.878 | 34.208 | 35.828 | 23.626 | 1.991 | 0 | 0 | 61.46 | 56.103 | 48.009 | 17.982 | 0 | 0 | 56.731 | 38.272 | [5 empty] | 16.426 | 19.463 | 13 | 6.0166 | 5.6439 | 3.0321 | 2.7273 | 2.9166 | 48.476
2008-07-12 | 16:41 | 0 | 16.375 | 0 | 3 | 0 | 54.016 | 53.9 | 33.689 | 33.971 | 35.947 | 23.626 | 1.94 | 1 | 0 | 61.305 | 56.147 | 47.871 | 18.007 | 0 | 0 | 56.775 | 38.014 | [5 empty] | 0 | 20.045 | 14 | 6.0315 | 5.658 | 3.0327 | 2.7273 | 2.9307 | 48.5907
2008-07-12 | 16:42 | 0 | 16.401 | 0 | 3 | 0 | 53.832 | 54.313 | 33.548 | 33.737 | 36.017 | 23.651 | 1.966 | 2 | 0 | 61.213 | 56.124 | 47.847 | 18.007 | 0 | 0 | 56.731 | 37.803 | [5 empty] | 0 | 20.095 | 15 | 6.0239 | 5.6508 | 3.0324 | 2.7273 | 2.9235 | 48.5323
2008-07-12 | 16:43 | 0 | 16.401 | 0 | 3 | 0 | 53.762 | 54.152 | 33.409 | 33.668 | 36.227 | 23.626 | 1.914 | 1 | 0 | 61.101 | 56.124 | 47.756 | 18.007 | 0 | 0 | 56.731 | 37.567 | [5 empty] | 0 | 20.094 | 16 | 6.039 | 5.6652 | 3.033 | 2.7273 | 2.9379 | 48.649
2008-07-12 | 16:44 | 1 | 16.37 | 0 | 3 | 0 | 53.689 | 54.124 | 33.381 | 33.519 | 36.88 | 23.572 | 1.883 | 2 | 0 | 60.962 | 56.119 | 47.728 | 17.952 | 0 | 0 | 56.704 | 37.327 | [5 empty] | 16.37 | 20.17 | 17 | 6.0481 | 5.6738 | 3.0334 | 2.7273 | 2.9465 | 48.7182
2008-07-12 | 16:45 | 0 | 16.37 | 0 | 3 | 0 | 53.689 | 54.124 | 33.615 | 33.474 | 37.117 | 23.548 | 1.883 | 1 | 0 | 60.873 | 56.075 | 47.728 | 17.927 | 0 | 0 | 56.725 | 37.162 | [5 empty] | 0 | 20.215 | 18 | 6.0481 | 5.6738 | 3.0334 | 2.7273 | 2.9465 | 48.7182
2008-07-12 | 16:46 | 0 | 16.37 | 0 | 3 | 0 | 53.757 | 54.079 | 33.919 | 33.684 | 37.751 | 23.597 | 1.883 | 2 | 0 | 60.784 | 56.075 | 47.705 | 17.952 | 0 | 0 | 56.793 | 36.976 | [5 empty] | 0 | 20.073 | 19 | 6.0481 | 5.6738 | 3.0334 | 2.7273 | 2.9465 | 48.7182
2008-07-12 | 16:47 | 0 | 16.37 | 0 | 2 | 0 | 54.124 | 54.194 | 34.342 | 34.038 | 38.22 | 23.621 | 1.834 | 1 | 0 | 60.65 | 56.096 | 47.635 | 17.952 | 0 | 0 | 56.77 | 36.787 | [5 empty] | 0 | 20.086 | 20 | 6.0623 | 5.6873 | 3.0339 | 2.7273 | 2.9601 | 48.8273
2008-07-12 | 16:48 | 1 | 16.37 | 0 | 3 | 1 | 54.422 | 54.513 | 34.883 | 34.414 | 39.019 | 23.621 | 1.834 | 2 | 0 | 60.558 | 56.075 | 47.658 | 17.952 | 0 | 0 | 56.816 | 36.646 | [5 empty] | 16.37 | 20.008 | 21 | 6.0623 | 5.6873 | 3.0339 | 2.7273 | 2.9601 | 48.8273
2008-07-12 | 16:49 | 0 | 16.37 | 0 | 3 | 0 | 55.02 | 54.835 | 35.471 | 34.978 | 39.49 | 23.621 | 1.808 | 1 | 0 | 60.447 | 56.119 | 47.635 | 17.952 | 0 | 0 | 56.839 | 36.481 | [5 empty] | 0 | 20.042 | 0 | 6.0699 | 5.6945 | 3.0342 | 2.7273 | 2.9673 | 48.885
2008-07-12 | 16:50 | 0 | 16.345 | 1 | 3 | 0 | 55.638 | 55.386 | 36.057 | 35.682 | 39.724 | 23.646 | 1.783 | 2 | 0 | 60.358 | 56.119 | 47.635 | 17.952 | 0 | 0 | 56.793 | 36.34 | [5 empty] | 0 | 19.956 | 1 | 6.0772 | 5.7015 | 2.916 | 2.6087 | 3.0928 | 50.8914
2008-07-12 | 16:51 | 0 | 16.345 | 0 | 2 | 0 | 56.458 | 55.958 | 36.528 | 36.246 | 40.172 | 23.741 | 1.757 | 1 | 0 | 60.246 | 56.119 | 47.612 | 17.927 | 0 | 0 | 56.747 | 36.198 | [5 empty] | 0 | 20.212 | 2 | 6.0848 | 5.7087 | 2.9163 | 2.6087 | 3.1 | 50.9464
2008-07-12 | 16:52 | 0 | 16.37 | 0 | 3 | 0 | 49.607 | 56.704 | 36.811 | 36.694 | 28.464 | 23.717 | 1.731 | 1 | 0 | 60.134 | 56.096 | 47.658 | 17.927 | 0 | 0 | 56.859 | 36.081 | [5 empty] | 0 | 12.913 | 3 | 6.0923 | 5.7159 | 2.9166 | 2.6087 | 3.1072 | 51.0012
2008-07-12 | 16:53 | 0 | 16.37 | 0 | 3 | 0 | 41.229 | 52.427 | 36.997 | 37.045 | 21.839 | 23.812 | 1.783 | 1 | 0 | 60.065 | 56.119 | 47.749 | 17.952 | 0 | 0 | 56.859 | 35.94 | [5 empty] | 0 | 4.184 | 4 | 6.0772 | 5.7015 | 2.916 | 2.6087 | 3.0928 | 50.8914
2008-07-12 | 16:54 | 0 | 16.345 | 0 | 2 | 0 | 39.16 | 42.733 | 37.21 | 37.234 | 17.778 | 23.886 | 1.708 | 0 | 0 | 59.976 | 56.096 | 47.766 | 17.914 | 0 | 0 | 56.83 | 35.837 | [5 empty] | 0 | 1.926 | 5 | 6.099 | 5.7222 | 2.9168 | 2.6087 | 3.1135 | 51.0496
2008-07-12 | 16:55 | 0 | 16.383 | 0 | 3 | 0 | 38.516 | 40.021 | 37.366 | 37.411 | 15.448 | 23.898 | 1.693 | 0 | 0 | 59.947 | 56.112 | 47.789 | 17.964 | 0 | 0 | 56.898 | 35.72 | [5 empty] | 0 | 1.105 | 6 | 6.1034 | 5.7264 | 2.917 | 2.6087 | 3.1177 | 51.0811
2008-07-12 | 16:56 | 0 | 16.328 | 0 | 3 | 0 | 38.229 | 39.169 | 37.241 | 37.524 | 14.824 | 23.942 | 1.662 | 0 | 0 | 59.83 | 56.107 | 47.761 | 17.959 | 0 | 0 | 56.848 | 35.598 | [5 empty] | 0 | 0.705 | 7 | 6.1124 | 5.735 | 2.9174 | 2.6087 | 3.1263 | 51.146
2008-07-12 | 16:57 | 0 | 16.358 | 0 | 3 | 0 | 38.117 | 38.822 | 36.871 | 37.576 | 14.51 | 24.018 | 1.644 | 0 | 0 | 59.789 | 56.135 | 47.81 | 17.964 | 0 | 0 | 56.852 | 35.51 | [5 empty] | 0 | 0.541 | 8 | 6.1177 | 5.7399 | 2.9176 | 2.6087 | 3.1312 | 51.1836
2008-07-12 | 16:58 | 0 | 16.335 | 0 | 3 | 0 | 37.976 | 38.61 | 36.308 | 37.177 | 14.362 | 24.043 | 1.644 | 0 | 0 | 59.746 | 56.135 | 47.789 | 17.989 | 0 | 0 | 56.898 | 35.414 | [5 empty] | 0 | 0.799 | 9 | 6.1177 | 5.7399 | 2.9176 | 2.6087 | 3.1312 | 51.1836
2008-07-12 | 16:59 | 0 | 16.328 | 0 | 3 | 0 | 37.524 | 38.394 | 35.643 | 36.49 | 13.615 | 24.063 | 1.587 | 0 | 0 | 59.627 | 56.107 | 47.761 | 17.984 | 0 | 0 | 56.802 | 35.292 | [5 empty] | 0 | 1.034 | 10 | 6.1343 | 5.7557 | 2.9183 | 2.6087 | 3.147 | 51.3024
2008-07-12 | 17:00 | 0 | 16.328 | 0 | 3 | 0 | 36.89 | 37.923 | 35.127 | 35.856 | 13.047 | 24.038 | 1.587 | 0 | 0 | 59.584 | 56.084 | 47.782 | 17.959 | 0 | 0 | 56.848 | 35.22 | [5 empty] | 0 | 1.034 | 11 | 6.1343 | 5.7557 | 2.9183 | 2.6087 | 3.147 | 51.3024
2008-07-12 | 17:01 | 0 | 16.328 | 1 | 3 | 0 | 36.256 | 37.289 | 34.634 | 35.268 | 12.132 | 23.967 | 1.587 | 0 | 0 | 59.515 | 56.084 | 47.761 | 17.984 | 0 | 0 | 56.825 | 35.151 | [5 empty] | 0 | 0.988 | 12 | 6.1343 | 5.7557 | 2.9183 | 2.6087 | 3.147 | 51.3024
2008-07-12 | 17:02 | 1 | 16.353 | 0 | 3 | 0 | 46.431 | 36.631 | 34.163 | 34.775 | 32.397 | 23.918 | 1.561 | 0 | 0 | 59.449 | 56.107 | 47.738 | 17.984 | 0 | 0 | 56.802 | 35.033 | [5 empty] | 16.353 | 11.656 | 13 | 6.1418 | 5.7629 | 2.9186 | 2.6087 | 3.1542 | 51.3563
2008-07-12 | 17:03 | 0 | 16.353 | 0 | 3 | 0 | 53.171 | 45.376 | 33.928 | 34.4 | 33.881 | 23.893 | 1.51 | 1 | 0 | 59.426 | 56.084 | 47.644 | 17.959 | 0 | 0 | 56.825 | 34.962 | [5 empty] | 0 | 18.771 | 14 | 6.1567 | 5.777 | 2.9192 | 2.6087 | 3.1683 | 51.4617
2008-07-12 | 17:04 | 0 | 16.353 | 0 | 3 | 0 | 54.341 | 53.127 | 33.739 | 34.141 | 34.4 | 23.822 | 1.535 | 2 | 0 | 59.381 | 56.084 | 47.668 | 17.934 | 0 | 0 | 56.802 | 34.892 | [5 empty] | 0 | 20.2 | 15 | 6.1494 | 5.7701 | 2.9189 | 2.6087 | 3.1614 | 51.4101
2008-07-12 | 17:05 | 1 | 16.328 | 0 | 3 | 0 | 54.639 | 54.387 | 33.577 | 34 | 34.376 | 23.847 | 1.535 | 2 | 0 | 59.315 | 56.084 | 47.623 | 17.934 | 0 | 0 | 56.825 | 34.799 | [5 empty] | 16.328 | 20.639 | 16 | 6.1494 | 5.7701 | 2.9189 | 2.6087 | 3.1614 | 51.4101
2008-07-12 | 17:06 | 0 | 16.328 | 0 | 3 | 0 | 54.754 | 54.8 | 33.529 | 33.835 | 34.586 | 23.798 | 1.484 | 1 | 0 | 59.292 | 56.061 | 47.6 | 17.959 | 0 | 0 | 56.825 | 34.775 | [5 empty] | 0 | 20.919 | 17 | 6.1643 | 5.7842 | 2.9195 | 2.6087 | 3.1755 | 51.5152
2008-07-12 | 17:07 | 0 | 16.353 | 0 | 2 | 0 | 54.868 | 54.983 | 33.553 | 33.694 | 34.916 | 23.822 | 1.461 | 2 | 0 | 59.269 | 56.084 | 47.553 | 17.984 | 0 | 0 | 56.871 | 34.679 | [5 empty] | 0 | 21.174 | 18 | 6.171 | 5.7906 | 2.9198 | 2.6087 | 3.1819 | 51.5625
2008-07-12 | 17:08 | 0 | 16.297 | 0 | 3 | 0 | 54.819 | 55.092 | 33.735 | 33.711 | 35.38 | 23.744 | 1.43 | 2 | 0 | 59.219 | 56.009 | 47.572 | 17.929 | 0 | 0 | 56.798 | 34.605 | [5 empty] | 0 | 21.108 | 19 | 6.18 | 5.7992 | 2.9201 | 2.6087 | 3.1905 | 51.626
2008-07-12 | 17:09 | 1 | 16.297 | 0 | 3 | 0 | 55.144 | 55.144 | 34.046 | 33.928 | 35.55 | 23.822 | 1.461 | 1 | 0 | 59.246 | 56.037 | 47.6 | 17.959 | 0 | 0 | 56.848 | 34.586 | [5 empty] | 16.297 | 21.216 | 20 | 6.171 | 5.7906 | 2.9198 | 2.6087 | 3.1819 | 51.5625
2008-07-12 | 17:10 | 0 | 16.348 | 0 | 2 | 0 | 55.575 | 55.368 | 34.347 | 34.158 | 36.251 | 23.839 | 1.404 | 2 | 0 | 59.242 | 56.033 | 47.549 | 17.979 | 0 | 0 | 56.798 | 34.488 | [5 empty] | 0 | 21.417 | 21 | 6.1876 | 5.8064 | 2.9204 | 2.6087 | 3.1977 | 51.6792
2008-07-12 | 17:11 | 0 | 16.348 | 1 | 3 | 1 | 55.942 | 55.851 | 34.912 | 34.44 | 36.672 | 23.839 | 1.353 | 1 | 0 | 59.219 | 56.033 | 47.595 | 17.954 | 0 | 0 | 56.775 | 34.44 | [5 empty] | 0 | 21.502 | 22 | 6.2024 | 5.8205 | 2.921 | 2.6087 | 3.2118 | 51.783
2008-07-12 | 17:12 | 0 | 16.348 | 0 | 3 | 0 | 56.216 | 56.216 | 35.78 | 35.029 | 37.66 | 23.817 | 1.304 | 2 | 0 | 59.219 | 56.009 | 47.595 | 17.954 | 0 | 0 | 56.798 | 34.371 | [5 empty] | 0 | 21.187 | 0 | 6.2167 | 5.8341 | 2.9216 | 2.6087 | 3.2254 | 51.8823
2008-07-12 | 17:13 | 1 | 16.265 | 0 | 2 | 0 | 56.343 | 56.499 | 36.665 | 35.914 | 38.145 | 23.906 | 1.27 | 2 | 0 | 59.212 | 56.002 | 47.542 | 17.921 | 0 | 0 | 56.702 | 34.268 | [5 empty] | 16.265 | 20.429 | 1 | 6.2266 | 5.8435 | 3.0406 | 2.7273 | 3.1162 | 50.0466
2008-07-12 | 17:14 | 0 | 16.323 | 0 | 3 | 0 | 57.156 | 56.775 | 37.495 | 36.933 | 39.164 | 23.913 | 1.327 | 1 | 0 | 59.264 | 56.033 | 47.64 | 17.977 | 0 | 0 | 56.727 | 34.297 | [5 empty] | 0 | 20.223 | 2 | 6.21 | 5.8277 | 3.0399 | 2.7273 | 3.1004 | 49.9263
2008-07-12 | 17:15 | 0 | 16.277 | 0 | 3 | 0 | 49.659 | 57.382 | 38.014 | 37.756 | 27.12 | 23.94 | 1.283 | 1 | 0 | 59.196 | 56.009 | 47.595 | 17.932 | 0 | 0 | 56.686 | 34.208 | [5 empty] | 0 | 11.903 | 3 | 6.2228 | 5.8399 | 3.0404 | 2.7273 | 3.1126 | 50.0192
2008-07-12 | 17:16 | 0 | 16.247 | 0 | 2 | 0 | 41.863 | 52.177 | 38.339 | 38.22 | 21.598 | 23.982 | 1.252 | 1 | 0 | 59.169 | 55.937 | 47.635 | 17.901 | 0 | 0 | 56.636 | 34.156 | [5 empty] | 0 | 3.643 | 4 | 6.2318 | 5.8484 | 3.0408 | 2.7273 | 3.1212 | 50.0845
2008-07-12 | 17:17 | 0 | 16.222 | 0 | 3 | 0 | 40.078 | 43.109 | 38.555 | 38.602 | 18.452 | 24.085 | 1.257 | 0 | 0 | 59.196 | 55.988 | 47.663 | 17.932 | 0 | 0 | 56.642 | 34.113 | [5 empty] | 0 | 1.476 | 5 | 6.2304 | 5.8471 | 3.0407 | 2.7273 | 3.1198 | 50.074
2008-07-12 | 17:18 | 0 | 16.277 | 0 | 3 | 0 | 39.636 | 40.882 | 38.837 | 38.837 | 16.23 | 24.109 | 1.231 | 0 | 0 | 59.219 | 55.988 | 47.756 | 17.932 | 0 | 0 | 56.642 | 34.091 | [5 empty] | 0 | 0.799 | 6 | 6.2379 | 5.8543 | 3.041 | 2.7273 | 3.127 | 50.1286
2008-07-12 | 17:19 | 0 | 16.222 | 0 | 3 | 0 | 39.442 | 40.219 | 38.667 | 39.114 | 14.472 | 24.126 | 1.152 | 0 | 0 | 59.191 | 55.981 | 47.728 | 17.927 | 0 | 0 | 56.636 | 33.991 | [5 empty] | 0 | 0.328 | 7 | 6.2609 | 5.8761 | 3.042 | 2.7273 | 3.1489 | 50.2936
2008-07-12 | 17:20 | 0 | 16.247 | 0 | 3 | 0 | 39.514 | 39.937 | 37.727 | 39.021 | 12.866 | 24.08 | 1.152 | 0 | 0 | 59.148 | 55.96 | 47.728 | 17.901 | 0 | 0 | 56.727 | 33.967 | [5 empty] | 0 | 0.493 | 8 | 6.2609 | 5.8761 | 3.042 | 2.7273 | 3.1489 | 50.2936
2008-07-12 | 17:21 | 0 | 16.199 | 0 | 3 | 0 | 39.325 | 39.889 | 36.552 | 37.868 | 11.805 | 24.08 | 1.152 | 0 | 0 | 59.148 | 55.96 | 47.728 | 17.901 | 0 | 0 | 56.704 | 33.943 | [5 empty] | 0 | 1.457 | 9 | 6.2609 | 5.8761 | 3.042 | 2.7273 | 3.1489 | 50.2936
2008-07-12 | 17:22 | 0 | 16.247 | 1 | 3 | 0 | 38.339 | 39.679 | 35.753 | 36.646 | 11.533 | 24.031 | 1.126 | 0 | 0 | 59.125 | 55.937 | 47.752 | 17.901 | 0 | 0 | 56.636 | 33.873 | [5 empty] | 0 | 1.693 | 10 | 6.2685 | 5.8833 | 3.0423 | 2.7273 | 3.1561 | 50.3477
2008-07-12 | 17:23 | 0 | 16.192 | 0 | 4 | 0 | 37.088 | 38.638 | 35.067 | 35.794 | 11.058 | 23.952 | 1.095 | 0 | 0 | 59.075 | 55.909 | 47.7 | 17.849 | 0 | 0 | 56.608 | 33.845 | [5 empty] | 0 | 1.294 | 11 | 6.2775 | 5.8919 | 3.0427 | 2.7273 | 3.1646 | 50.412
2008-07-12 | 17:24 | 0 | 16.217 | 0 | 3 | 0 | 36.218 | 37.464 | 34.644 | 35.184 | 10.269 | 23.952 | 1.069 | 0 | 0 | 59.029 | 55.909 | 47.654 | 17.871 | 0 | 0 | 56.608 | 33.775 | [5 empty] | 0 | 1.034 | 12 | 6.2851 | 5.8991 | 3.043 | 2.7273 | 3.1718 | 50.4658
2008-07-12 | 17:25 | 0 | 16.199 | 0 | 3 | 0 | 46.788 | 36.528 | 34.151 | 34.737 | 32.336 | 23.906 | 1.043 | 0 | 0 | 59.029 | 55.909 | 47.654 | 17.896 | 0 | 0 | 56.631 | 33.751 | [5 empty] | 0 | 12.051 | 13 | 6.2927 | 5.9063 | 3.0433 | 2.7273 | 3.179 | 50.5194
2008-07-12 | 17:26 | 1 | 16.217 | 0 | 3 | 0 | 53.181 | 46.944 | 33.751 | 34.361 | 33.845 | 23.832 | 1.121 | 2 | 0 | 59.029 | 55.909 | 47.607 | 17.921 | 0 | 0 | 56.608 | 33.68 | [5 empty] | 16.217 | 18.82 | 14 | 6.27 | 5.8847 | 3.0423 | 2.7273 | 3.1574 | 50.3581
2008-07-12 | 17:27 | 0 | 16.217 | 0 | 4 | 0 | 54.119 | 53.363 | 33.328 | 33.869 | 34.526 | 23.736 | 1.069 | 1 | 0 | 58.986 | 55.886 | 47.563 | 17.921 | 0 | 0 | 56.565 | 33.634 | [5 empty] | 0 | 20.25 | 15 | 6.2851 | 5.8991 | 3.043 | 2.7273 | 3.1718 | 50.4658
2008-07-12 | 17:28 | 0 | 16.192 | 0 | 3 | 0 | 54.327 | 54.327 | 33.07 | 33.493 | 34.55 | 23.761 | 1.018 | 2 | 0 | 58.963 | 55.886 | 47.493 | 17.896 | 0 | 0 | 56.588 | 33.586 | [5 empty] | 0 | 20.834 | 16 | 6.3 | 5.9132 | 3.0436 | 2.7273 | 3.1859 | 50.5709
2008-07-12 | 17:29 | 1 | 16.192 | 0 | 3 | 0 | 54.441 | 54.532 | 33.187 | 33.256 | 34.596 | 23.665 | 1.043 | 2 | 0 | 58.918 | 55.886 | 47.493 | 17.896 | 0 | 0 | 56.608 | 33.562 | [5 empty] | 16.192 | 21.185 | 17 | 6.2927 | 5.9063 | 3.0433 | 2.7273 | 3.179 | 50.5194
2008-07-12 | 17:30 | 0 | 16.217 | 0 | 3 | 0 | 54.441 | 54.74 | 33.727 | 33.397 | 35.254 | 23.641 | 1.069 | 2 | 0 | 58.94 | 55.862 | 47.493 | 17.921 | 0 | 0 | 56.588 | 33.586 | [5 empty] | 0 | 21.044 | 18 | 6.2851 | 5.8991 | 3.043 | 2.7273 | 3.1718 | 50.4658
2008-07-12 | 17:31 | 0 | 16.217 | 0 | 3 | 0 | 54.189 | 54.807 | 34.479 | 34.01 | 35.725 | 23.665 | 1.069 | 1 | 0 | 58.963 | 55.839 | 47.448 | 17.921 | 0 | 0 | 56.588 | 33.538 | [5 empty] | 0 | 20.179 | 19 | 6.2851 | 5.8991 | 3.043 | 2.7273 | 3.1718 | 50.4658
2008-07-12 | 17:32 | 0 | 16.192 | 1 | 3 | 0 | 54.028 | 54.555 | 35.395 | 34.809 | 36.524 | 23.616 | 1.043 | 2 | 0 | 58.963 | 55.862 | 47.493 | 17.921 | 0 | 0 | 56.565 | 33.469 | [5 empty] | 0 | 19.219 | 20 | 6.2927 | 5.9063 | 3.0433 | 2.7273 | 3.179 | 50.5194
2008-07-12 | 17:33 | 1 | 16.157 | 0 | 4 | 1 | 54.065 | 54.499 | 36.607 | 35.761 | 37.359 | 23.641 | 1.069 | 2 | 0 | 58.986 | 55.862 | 47.469 | 17.921 | 0 | 0 | 56.565 | 33.421 | [5 empty] | 16.157 | 18.304 | 21 | 6.2851 | 5.8991 | 3.043 | 2.7273 | 3.1718 | 50.4658
2008-07-12 | 17:34 | 0 | 16.192 | 0 | 3 | 0 | 54.212 | 54.602 | 37.98 | 37.205 | 38.052 | 23.687 | 1.043 | 1 | 0 | 58.963 | 55.862 | 47.481 | 17.909 | 0 | 0 | 56.508 | 33.409 | [5 empty] | 0 | 17.007 | 0 | 6.2927 | 5.9063 | 3.0433 | 2.7273 | 3.179 | 50.5194
2008-07-12 | 17:35 | 0 | 16.194 | 0 | 3 | 0 | 54.994 | 54.742 | 38.947 | 38.547 | 39.136 | 23.714 | 0.971 | 2 | 0 | 58.965 | 55.865 | 47.542 | 17.949 | 0 | 0 | 56.567 | 33.378 | [5 empty] | 0 | 16.447 | 1 | 6.3136 | 5.9262 | 3.0441 | 2.7273 | 3.199 | 50.6673
2008-07-12 | 17:36 | 0 | 16.22 | 0 | 3 | 0 | 55.979 | 55.522 | 39.535 | 39.44 | 40.052 | 23.69 | 0.997 | 1 | 0 | 59.011 | 55.841 | 47.588 | 17.924 | 0 | 0 | 56.59 | 33.33 | [5 empty] | 0 | 16.539 | 2 | 6.3061 | 5.919 | 3.0438 | 2.7273 | 3.1918 | 50.614
2008-07-12 | 17:37 | 1 | 16.187 | 0 | 4 | 0 | 56.672 | 56.403 | 39.762 | 39.904 | 40.937 | 23.636 | 0.886 | 2 | 0 | 59.002 | 55.79 | 47.602 | 17.891 | 0 | 0 | 56.56 | 33.299 | [5 empty] | 16.187 | 16.768 | 3 | 6.3384 | 5.9498 | 3.0451 | 2.7273 | 3.2225 | 50.8407
2008-07-12 | 17:38 | 0 | 16.187 | 0 | 3 | 0 | 57.277 | 57.188 | 39.925 | 40.207 | 41.643 | 23.756 | 0.835 | 1 | 0 | 58.981 | 55.811 | 47.649 | 17.916 | 0 | 0 | 56.581 | 33.275 | [5 empty] | 0 | 17.07 | 4 | 6.3532 | 5.9639 | 3.0457 | 2.7273 | 3.2366 | 50.944
2008-07-12 | 17:39 | 0 | 16.187 | 0 | 3 | 0 | 57.592 | 57.747 | 40.09 | 40.372 | 42.042 | 23.781 | 0.912 | 2 | 0 | 59.002 | 55.79 | 47.672 | 17.891 | 0 | 0 | 56.581 | 33.299 | [5 empty] | 0 | 17.22 | 5 | 6.3308 | 5.9426 | 3.0448 | 2.7273 | 3.2153 | 50.7878
2008-07-12 | 17:40 | 1 | 16.187 | 0 | 3 | 0 | 57.927 | 58.062 | 40.183 | 40.466 | 42.628 | 23.803 | 0.886 | 1 | 0 | 59.025 | 55.811 | 47.717 | 17.916 | 0 | 0 | 56.581 | 33.251 | [5 empty] | 16.187 | 17.461 | 6 | 6.3384 | 5.9498 | 3.0451 | 2.7273 | 3.2225 | 50.8407
2008-07-12 | 17:41 | 0 | 16.212 | 1 | 4 | 0 | 51.937 | 58.397 | 40.349 | 40.561 | 32.665 | 23.925 | 0.912 | 1 | 0 | 59.048 | 55.811 | 47.763 | 17.942 | 0 | 0 | 56.581 | 33.251 | [5 empty] | 0 | 11.376 | 7 | 6.3308 | 5.9426 | 3.0448 | 2.7273 | 3.2153 | 50.7878
2008-07-12 | 17:42 | 0 | 16.212 | 0 | 3 | 0 | 44.274 | 52.235 | 40.537 | 40.631 | 27.297 | 23.972 | 0.886 | 1 | 0 | 59.025 | 55.79 | 47.787 | 17.916 | 0 | 0 | 56.581 | 33.23 | [5 empty] | 0 | 3.643 | 8 | 6.3384 | 5.9498 | 3.0451 | 2.7273 | 3.2225 | 50.8407
2008-07-12 | 17:43 | 0 | 16.179 | 0 | 3 | 0 | 42.269 | 44.776 | 40.789 | 40.834 | 23.844 | 24.014 | 0.879 | 0 | 0 | 59.018 | 55.76 | 47.824 | 17.884 | 0 | 0 | 56.508 | 33.175 | [5 empty] | 0 | 1.435 | 9 | 6.3404 | 5.9517 | 3.0452 | 2.7273 | 3.2244 | 50.8549
2008-07-12 | 17:44 | 0 | 16.179 | 0 | 3 | 0 | 41.729 | 42.855 | 41.071 | 41.164 | 21.821 | 23.989 | 0.904 | 0 | 0 | 59.041 | 55.76 | 47.847 | 17.884 | 0 | 0 | 56.462 | 33.127 | [5 empty] | 0 | 0.565 | 10 | 6.3332 | 5.9448 | 3.0449 | 2.7273 | 3.2175 | 50.8041
2008-07-12 | 17:45 | 0 | 16.212 | 0 | 3 | 0 | 41.712 | 42.322 | 40.349 | 41.382 | 19.546 | 24.045 | 0.912 | 0 | 0 | 59.048 | 55.79 | 47.901 | 17.891 | 0 | 0 | 56.492 | 33.089 | [5 empty] | 0 | 0.33 | 11 | 6.3308 | 5.9426 | 3.0448 | 2.7273 | 3.2153 | 50.7878
2008-07-12 | 17:46 | 0 | 16.179 | 0 | 4 | 0 | 41.681 | 42.152 | 38.674 | 40.459 | 18.402 | 23.989 | 0.879 | 0 | 0 | 58.995 | 55.781 | 47.894 | 17.859 | 0 | 0 | 56.485 | 33.034 | [5 empty] | 0 | 1.222 | 12 | 6.3404 | 5.9517 | 3.0452 | 2.7273 | 3.2244 | 50.8549
2008-07-12 | 17:47 | 0 | 16.179 | 0 | 3 | 0 | 40.671 | 42.056 | 37.593 | 38.65 | 17.044 | 23.94 | 0.879 | 0 | 0 | 58.995 | 55.76 | 47.894 | 17.859 | 0 | 0 | 56.462 | 33.01 | [5 empty] | 0 | 2.021 | 13 | 6.3404 | 5.9517 | 3.0452 | 2.7273 | 3.2244 | 50.8549
2008-07-12 | 17:48 | 0 | 16.154 | 0 | 4 | 0 | 39.026 | 40.93 | 36.887 | 37.593 | 14.726 | 23.964 | 0.827 | 0 | 0 | 58.995 | 55.76 | 47.871 | 17.859 | 0 | 0 | 56.416 | 33.01 | [5 empty] | 0 | 1.433 | 14 | 6.3556 | 5.9661 | 3.0458 | 2.7273 | 3.2388 | 50.9602
2008-07-12 | 17:49 | 0 | 16.154 | 0 | 3 | 0 | 37.921 | 39.377 | 36.323 | 36.935 | 13.663 | 23.915 | 0.827 | 0 | 0 | 58.924 | 55.732 | 47.775 | 17.854 | 0 | 0 | 56.412 | 33.005 | [5 empty] | 0 | 0.986 | 15 | 6.3556 | 5.9661 | 3.0458 | 2.7273 | 3.2388 | 50.9602
2008-07-12 | 17:50 | 0 | 16.154 | 0 | 3 | 0 | 37.17 | 38.251 | 35.737 | 36.416 | 12.725 | 23.915 | 0.778 | 0 | 0 | 58.929 | 55.76 | 47.803 | 17.909 | 0 | 0 | 56.35 | 33.01 | [5 empty] | 0 | 0.754 | 16 | 6.3698 | 5.9796 | 3.0464 | 2.7273 | 3.2524 | 51.059
2008-07-12 | 17:51 | 0 | 16.179 | 0 | 4 | 0 | 44.981 | 37.521 | 35.218 | 35.854 | 33.175 | 23.844 | 0.879 | 0 | 0 | 58.929 | 55.736 | 47.733 | 17.884 | 0 | 0 | 56.35 | 32.986 | [5 empty] | 0 | 9.127 | 17 | 6.3404 | 5.9517 | 3.0452 | 2.7273 | 3.2244 | 50.8549
2008-07-12 | 17:52 | 0 | 16.124 | 0 | 4 | 0 | 52.749 | 46.764 | 34.579 | 35.237 | 34.955 | 23.766 | 0.848 | 1 | 0 | 58.856 | 55.685 | 47.682 | 17.879 | 0 | 0 | 56.389 | 32.933 | [5 empty] | 0 | 17.512 | 18 | 6.3495 | 5.9603 | 3.0456 | 2.7273 | 3.233 | 50.9177
2008-07-12 | 17:53 | 1 | 16.179 | 1 | 3 | 0 | 54.222 | 53.283 | 34.136 | 34.677 | 35.313 | 23.7 | 0.853 | 2 | 0 | 58.817 | 55.736 | 47.619 | 17.909 | 0 | 0 | 56.462 | 32.893 | [5 empty] | 16.179 | 19.545 | 19 | 6.348 | 5.9589 | 3.0455 | 2.7273 | 3.2316 | 50.9076
2008-07-12 | 17:54 | 0 | 16.124 | 0 | 3 | 0 | 54.607 | 54.516 | 33.873 | 34.203 | 35.495 | 23.67 | 0.822 | 2 | 0 | 58.81 | 55.662 | 47.567 | 17.828 | 0 | 0 | 56.448 | 32.876 | [5 empty] | 0 | 20.404 | 20 | 6.357 | 5.9675 | 3.0459 | 2.7273 | 3.2402 | 50.9703
2008-07-12 | 17:55 | 0 | 16.134 | 0 | 4 | 1 | 54.733 | 54.917 | 34.354 | 34.096 | 35.883 | 23.705 | 0.806 | 2 | 0 | 58.822 | 55.673 | 47.579 | 17.864 | 0 | 0 | 56.423 | 32.897 | [5 empty] | 0 | 20.637 | 21 | 6.3617 | 5.9719 | 3.0461 | 2.7273 | 3.2446 | 51.0026
2008-07-12 | 17:56 | 0 | 16.109 | 0 | 3 | 0 | 54.8 | 55.055 | 35.153 | 34.684 | 36.282 | 23.656 | 0.832 | 1 | 0 | 58.799 | 55.673 | 47.532 | 17.839 | 0 | 0 | 56.401 | 32.874 | [5 empty] | 0 | 20.116 | 0 | 6.3541 | 5.9647 | 3.0458 | 2.7273 | 3.2374 | 50.9501
2008-07-12 | 17:57 | 1 | 16.139 | 0 | 3 | 0 | 54.576 | 55.174 | 36.17 | 35.675 | 36.732 | 23.734 | 0.863 | 2 | 0 | 58.826 | 55.725 | 47.532 | 17.839 | 0 | 0 | 56.357 | 32.874 | [5 empty] | 16.139 | 18.901 | 1 | 6.3451 | 5.9561 | 3.0454 | 2.7273 | 3.2288 | 50.8873
2008-07-12 | 17:58 | 0 | 16.134 | 0 | 4 | 0 | 54.686 | 54.985 | 37.433 | 36.682 | 37.88 | 23.656 | 0.858 | 2 | 0 | 58.822 | 55.65 | 47.532 | 17.889 | 0 | 0 | 56.357 | 32.897 | [5 empty] | 0 | 18.004 | 2 | 6.3466 | 5.9575 | 3.0454 | 2.7273 | 3.2302 | 50.8975
2008-07-12 | 17:59 | 0 | 16.134 | 0 | 3 | 0 | 54.527 | 55.099 | 38.961 | 38.114 | 38.748 | 23.68 | 0.858 | 1 | 0 | 58.799 | 55.65 | 47.509 | 17.889 | 0 | 0 | 56.378 | 32.85 | [5 empty] | 0 | 16.413 | 3 | 6.3466 | 5.9575 | 3.0454 | 2.7273 | 3.2302 | 50.8975
2008-07-12 | 18:00 | 1 | 16.134 | 0 | 3 | 0 | 55.351 | 55.055 | 40.018 | 39.664 | 39.406 | 23.656 | 0.806 | 2 | 0 | 58.845 | 55.673 | 47.579 | 17.889 | 0 | 0 | 56.401 | 32.874 | [5 empty] | 16.134 | 15.687 | 4 | 6.3617 | 5.9719 | 3.0461 | 2.7273 | 3.2446 | 51.0026
2008-07-12 | 18:01 | 0 | 16.159 | 0 | 4 | 0 | 56.535 | 55.902 | 40.676 | 40.7 | 40.863 | 23.729 | 0.858 | 1 | 0 | 58.822 | 55.673 | 47.623 | 17.889 | 0 | 0 | 56.401 | 32.826 | [5 empty] | 0 | 15.835 | 5 | 6.3466 | 5.9575 | 3.0454 | 2.7273 | 3.2302 | 50.8975
2008-07-12 | 18:02 | 0 | 16.134 | 1 | 3 | 0 | 57.544 | 57.028 | 40.982 | 41.193 | 41.733 | 23.656 | 0.858 | 2 | 0 | 58.845 | 55.627 | 47.67 | 17.864 | 0 | 0 | 56.357 | 32.826 | [5 empty] | 0 | 16.351 | 6 | 6.3466 | 5.9575 | 3.0454 | 2.7273 | 3.2302 | 50.8975
2008-07-12 | 18:03 | 0 | 16.134 | 0 | 3 | 0 | 58.06 | 58.037 | 41.193 | 41.499 | 40.535 | 23.776 | 0.881 | 1 | 0 | 58.867 | 55.65 | 47.717 | 17.914 | 0 | 0 | 56.312 | 32.826 | [5 empty] | 0 | 16.561 | 7 | 6.3399 | 5.9511 | 3.0452 | 2.7273 | 3.2239 | 50.8508
2008-07-12 | 18:04 | 0 | 16.101 | 0 | 4 | 0 | 47.962 | 58.165 | 41.279 | 41.609 | 25.166 | 23.768 | 0.799 | 1 | 0 | 58.838 | 55.62 | 47.754 | 17.856 | 0 | 0 | 56.282 | 32.795 | [5 empty] | 0 | 6.353 | 8 | 6.3637 | 5.9738 | 3.0461 | 2.7273 | 3.2466 | 51.0167
2008-07-12 | 18:05 | 0 | 16.076 | 0 | 3 | 0 | 43.91 | 48.191 | 41.468 | 41.678 | 21.481 | 23.842 | 0.773 | 0 | 0 | 58.861 | 55.643 | 47.824 | 17.856 | 0 | 0 | 56.327 | 32.795 | [5 empty] | 0 | 2.232 | 9 | 6.3713 | 5.981 | 3.0465 | 2.7273 | 3.2538 | 51.069
2008-07-12 | 18:06 | 0 | 16.126 | 0 | 3 | 0 | 42.76 | 44.358 | 41.537 | 41.772 | 20.202 | 23.888 | 0.747 | 0 | 0 | 58.861 | 55.62 | 47.868 | 17.831 | 0 | 0 | 56.259 | 32.819 | [5 empty] | 0 | 0.988 | 10 | 6.3789 | 5.9882 | 3.0468 | 2.7273 | 3.261 | 51.1212
2008-07-12 | 18:07 | 0 | 16.126 | 0 | 4 | 0 | 42.36 | 43.324 | 41.468 | 42.009 | 17.585 | 23.864 | 0.747 | 0 | 0 | 58.861 | 55.596 | 47.868 | 17.856 | 0 | 0 | 56.259 | 32.795 | [5 empty] | 0 | 0.351 | 11 | 6.3789 | 5.9882 | 3.0468 | 2.7273 | 3.261 | 51.1212
2008-07-12 | 18:08 | 0 | 16.126 | 0 | 3 | 0 | 42.267 | 42.901 | 40.105 | 41.655 | 17.559 | 23.962 | 0.747 | 1 | 0 | 58.861 | 55.643 | 47.868 | 17.904 | 0 | 0 | 56.259 | 32.749 | [5 empty] | 0 | 0.612 | 12 | 6.3789 | 5.9882 | 3.0468 | 2.7273 | 3.261 | 51.1212
2008-07-12 | 18:09 | 0 | 16.126 | 0 | 4 | 0 | 41.772 | 42.76 | 38.531 | 39.963 | 16.521 | 23.987 | 0.721 | 0 | 0 | 58.815 | 55.62 | 47.892 | 17.806 | 0 | 0 | 56.236 | 32.725 | [5 empty] | 0 | 1.809 | 13 | 6.3864 | 5.9954 | 3.0471 | 2.7273 | 3.2682 | 51.1733
2008-07-12 | 18:10 | 0 | 16.126 | 0 | 3 | 0 | 40.152 | 42.054 | 37.543 | 38.483 | 14.895 | 24.009 | 0.773 | 0 | 0 | 58.838 | 55.62 | 47.868 | 17.881 | 0 | 0 | 56.236 | 32.773 | [5 empty] | 0 | 1.669 | 14 | 6.3713 | 5.981 | 3.0465 | 2.7273 | 3.2538 | 51.069
2008-07-12 | 18:11 | 0 | 16.101 | 0 | 4 | 0 | 38.741 | 40.411 | 36.978 | 37.612 | 14.005 | 23.987 | 0.721 | 0 | 0 | 58.815 | 55.596 | 47.845 | 17.881 | 0 | 0 | 56.236 | 32.749 | [5 empty] | 0 | 1.129 | 15 | 6.3864 | 5.9954 | 3.0471 | 2.7273 | 3.2682 | 51.1733
2008-07-12 | 18:12 | 0 | 16.101 | 0 | 4 | 0 | 37.849 | 38.976 | 36.509 | 37.002 | 12.944 | 23.938 | 0.747 | 0 | 0 | 58.815 | 55.643 | 47.824 | 17.856 | 0 | 0 | 56.259 | 32.749 | [5 empty] | 0 | 0.847 | 16 | 6.3789 | 5.9882 | 3.0468 | 2.7273 | 3.261 | 51.1212
2008-07-12 | 18:13 | 0 | 16.069 | 0 | 3 | 0 | 37.112 | 38.122 | 35.842 | 36.548 | 25.713 | 23.906 | 0.688 | 0 | 0 | 58.74 | 55.566 | 47.724 | 17.823 | 0 | 0 | 56.207 | 32.67 | [5 empty] | 0 | 0.564 | 17 | 6.3961 | 6.0046 | 3.0475 | 2.7273 | 3.2773 | 51.2392
2008-07-12 | 18:14 | 1 | 16.094 | 1 | 4 | 0 | 49.787 | 37.935 | 35.163 | 35.89 | 34.292 | 23.832 | 0.688 | 0 | 0 | 58.719 | 55.543 | 47.7 | 17.811 | 0 | 0 | 56.197 | 32.661 | [5 empty] | 16.094 | 13.897 | 18 | 6.3961 | 6.0046 | 3.0475 | 2.7273 | 3.2773 | 51.2392
2008-07-12 | 18:15 | 0 | 16.096 | 0 | 4 | 0 | 53.759 | 51.145 | 34.483 | 35.141 | 35.306 | 23.717 | 0.665 | 2 | 0 | 58.724 | 55.547 | 47.658 | 17.826 | 0 | 0 | 56.188 | 32.675 | [5 empty] | 0 | 18.618 | 19 | 6.4028 | 6.0109 | 3.0477 | 2.7273 | 3.2837 | 51.2851
2008-07-12 | 18:16 | 0 | 16.121 | 0 | 3 | 0 | 54.677 | 54.217 | 34.036 | 34.507 | 35.565 | 23.668 | 0.691 | 1 | 0 | 58.678 | 55.524 | 47.614 | 17.826 | 0 | 0 | 56.145 | 32.675 | [5 empty] | 0 | 20.17 | 20 | 6.3952 | 6.0037 | 3.0474 | 2.7273 | 3.2765 | 51.2332
2008-07-12 | 18:17 | 1 | 16.096 | 0 | 4 | 1 | 54.929 | 55.043 | 34.177 | 34.153 | 35.847 | 23.668 | 0.716 | 2 | 0 | 58.609 | 55.547 | 47.567 | 17.851 | 0 | 0 | 56.168 | 32.651 | [5 empty] | 16.096 | 20.776 | 21 | 6.3879 | 5.9968 | 3.0471 | 2.7273 | 3.2695 | 51.1833
2008-07-12 | 18:18 | 0 | 16.096 | 0 | 3 | 0 | 55.067 | 55.295 | 35.213 | 34.624 | 36.457 | 23.619 | 0.691 | 2 | 0 | 58.678 | 55.503 | 47.544 | 17.851 | 0 | 0 | 56.145 | 32.675 | [5 empty] | 0 | 20.443 | 0 | 6.3952 | 6.0037 | 3.0474 | 2.7273 | 3.2765 | 51.2332
2008-07-12 | 18:19 | 0 | 16.071 | 0 | 4 | 0 | 54.882 | 55.48 | 36.363 | 35.823 | 37.469 | 23.619 | 0.716 | 2 | 0 | 58.655 | 55.503 | 47.476 | 17.851 | 0 | 0 | 56.145 | 32.651 | [5 empty] | 0 | 19.059 | 1 | 6.3879 | 5.9968 | 3.0471 | 2.7273 | 3.2695 | 51.1833
2008-07-12 | 18:20 | 1 | 16.071 | 0 | 3 | 0 | 54.814 | 55.319 | 37.844 | 37.045 | 37.868 | 23.594 | 0.691 | 2 | 0 | 58.678 | 55.48 | 47.5 | 17.851 | 0 | 0 | 56.211 | 32.627 | [5 empty] | 16.071 | 17.769 | 2 | 6.3952 | 6.0037 | 3.0474 | 2.7273 | 3.2765 | 51.2332
2008-07-12 | 18:21 | 0 | 16.096 | 0 | 4 | 0 | 54.952 | 55.319 | 39.7 | 38.76 | 38.808 | 23.643 | 0.691 | 1 | 0 | 58.678 | 55.524 | 47.5 | 17.851 | 0 | 0 | 56.234 | 32.651 | [5 empty] | 0 | 16.192 | 3 | 6.3952 | 6.0037 | 3.0474 | 2.7273 | 3.2765 | 51.2332
2008-07-12 | 18:22 | 0 | 16.071 | 0 | 3 | 0 | 55.386 | 55.48 | 40.853 | 40.43 | 40.289 | 23.643 | 0.691 | 2 | 0 | 58.678 | 55.48 | 47.544 | 17.899 | 0 | 0 | 56.211 | 32.627 | [5 empty] | 0 | 14.956 | 4 | 6.3952 | 6.0037 | 3.0474 | 2.7273 | 3.2765 | 51.2332
2008-07-12 | 18:23 | 0 | 16.064 | 1 | 4 | 0 | 56.451 | 55.977 | 41.408 | 41.432 | 41.504 | 23.66 | 0.631 | 1 | 0 | 58.671 | 55.449 | 47.56 | 17.866 | 0 | 0 | 56.181 | 32.644 | [5 empty] | 0 | 15.019 | 5 | 6.4127 | 6.0203 | 3.0481 | 2.7273 | 3.2931 | 51.3526
2008-07-12 | 18:24 | 1 | 16.064 | 0 | 4 | 0 | 57.302 | 57.012 | 41.808 | 41.997 | 42.42 | 23.66 | 0.657 | 2 | 0 | 58.694 | 55.449 | 47.628 | 17.844 | 0 | 0 | 56.204 | 32.665 | [5 empty] | 16.064 | 15.305 | 6 | 6.4051 | 6.0131 | 3.0478 | 2.7273 | 3.2859 | 51.301
2008-07-12 | 18:25 | 0 | 16.064 | 0 | 3 | 0 | 57.863 | 57.84 | 42.021 | 42.303 | 43.102 | 23.707 | 0.657 | 1 | 0 | 58.694 | 55.426 | 47.698 | 17.793 | 0 | 0 | 56.181 | 32.644 | [5 empty] | 0 | 15.56 | 7 | 6.4051 | 6.0131 | 3.0478 | 2.7273 | 3.2859 | 51.301
2008-07-12 | 18:26 | 0 | 16.013 | 0 | 4 | 0 | 58.178 | 58.379 | 42.138 | 42.489 | 43.877 | 23.756 | 0.557 | 1 | 0 | 58.714 | 55.449 | 47.721 | 17.844 | 0 | 0 | 56.181 | 32.62 | [5 empty] | 0 | 15.689 | 8 | 6.4342 | 6.0408 | 3.049 | 2.7273 | 3.3135 | 51.499
2008-07-12 | 18:27 | 0 | 16.038 | 0 | 3 | 0 | 58.514 | 58.714 | 42.348 | 42.607 | 44.135 | 23.805 | 0.657 | 2 | 0 | 58.714 | 55.426 | 47.789 | 17.844 | 0 | 0 | 56.159 | 32.62 | [5 empty] | 0 | 15.907 | 9 | 6.4051 | 6.0131 | 3.0478 | 2.7273 | 3.2859 | 51.301
2008-07-12 | 18:28 | 1 | 16.064 | 0 | 4 | 0 | 52.95 | 58.961 | 42.465 | 42.724 | 31.754 | 23.83 | 0.606 | 1 | 0 | 58.714 | 55.473 | 47.836 | 17.818 | 0 | 0 | 56.227 | 32.62 | [5 empty] | 16.064 | 10.226 | 10 | 6.4199 | 6.0273 | 3.0484 | 2.7273 | 3.3 | 51.4022
2008-07-12 | 18:29 | 0 | 16.064 | 0 | 3 | 0 | 45.955 | 52.308 | 42.843 | 42.985 | 25.708 | 23.876 | 0.657 | 0 | 0 | 58.737 | 55.473 | 47.859 | 17.844 | 0 | 0 | 56.25 | 32.665 | [5 empty] | 0 | 2.97 | 11 | 6.4051 | 6.0131 | 3.0478 | 2.7273 | 3.2859 | 51.301
2008-07-12 | 18:30 | 0 | 16.064 | 0 | 4 | 0 | 44.276 | 46.23 | 43.147 | 43.36 | 20.625 | 23.876 | 0.606 | 1 | 0 | 58.783 | 55.449 | 47.973 | 17.891 | 0 | 0 | 56.227 | 32.689 | [5 empty] | 0 | 0.916 | 12 | 6.4199 | 6.0273 | 3.0484 | 2.7273 | 3.3 | 51.4022
2008-07-12 | 18:31 | 0 | 16.064 | 0 | 3 | 0 | 43.97 | 44.832 | 43.336 | 43.712 | 18.188 | 23.95 | 0.606 | 0 | 0 | 58.76 | 55.473 | 47.903 | 17.891 | 0 | 0 | 56.181 | 32.665 | [5 empty] | 0 | 0.258 | 13 | 6.4199 | 6.0273 | 3.0484 | 2.7273 | 3.3 | 51.4022
2008-07-12 | 18:32 | 0 | 16.033 | 0 | 4 | 0 | 43.941 | 44.505 | 41.896 | 43.683 | 16.775 | 23.991 | 0.6 | 0 | 0 | 58.778 | 55.398 | 47.922 | 17.813 | 0 | 0 | 56.131 | 32.615 | [5 empty] | 0 | 0.258 | 14 | 6.4217 | 6.0289 | 3.0485 | 2.7273 | 3.3016 | 51.4141
2008-07-12 | 18:33 | 0 | 16.038 | 0 | 3 | 0 | 43.736 | 44.487 | 39.975 | 41.762 | 15.473 | 24.021 | 0.606 | 0 | 0 | 58.76 | 55.426 | 47.997 | 17.844 | 0 | 0 | 56.114 | 32.62 | [5 empty] | 0 | 1.974 | 15 | 6.4199 | 6.0273 | 3.0484 | 2.7273 | 3.3 | 51.4022
2008-07-12 | 18:34 | 0 | 16.038 | 1 | 4 | 0 | 41.925 | 44.066 | 38.801 | 39.882 | 14.437 | 24.045 | 0.606 | 0 | 0 | 58.714 | 55.449 | 47.95 | 17.891 | 0 | 0 | 56.114 | 32.653 | [5 empty] | 0 | 2.043 | 16 | 6.4199 | 6.0273 | 3.0484 | 2.7273 | 3.3 | 51.4022
2008-07-12 | 18:35 | 0 | 16.054 | 0 | 3 | 0 | 40.176 | 42.15 | 38.179 | 38.861 | 14.156 | 24.107 | 0.647 | 0 | 0 | 58.749 | 55.484 | 47.962 | 17.881 | 0 | 0 | 56.193 | 32.632 | [5 empty] | 0 | 1.315 | 17 | 6.408 | 6.0159 | 3.0479 | 2.7273 | 3.2886 | 51.3209
2008-07-12 | 18:36 | 0 | 16.023 | 0 | 4 | 0 | 39.042 | 40.454 | 37.892 | 38.337 | 13.778 | 24.055 | 0.593 | 0 | 0 | 58.678 | 55.41 | 47.91 | 17.851 | 0 | 0 | 56.142 | 32.558 | [5 empty] | 0 | 0.705 | 18 | 6.4237 | 6.0309 | 3.0486 | 2.7273 | 3.3036 | 51.4279
2008-07-12 | 18:37 | 0 | 16.079 | 0 | 4 | 0 | 38.555 | 39.401 | 37.425 | 38.107 | 12.969 | 24.131 | 0.598 | 0 | 0 | 58.683 | 55.438 | 47.871 | 17.881 | 0 | 0 | 56.079 | 32.632 | [5 empty] | 0 | 0.448 | 19 | 6.4223 | 6.0295 | 3.0485 | 2.7273 | 3.3022 | 51.418
2008-07-12 | 18:38 | 0 | 16.049 | 0 | 3 | 0 | 45.847 | 38.877 | 36.435 | 37.397 | 35.141 | 24.031 | 0.541 | 0 | 0 | 58.632 | 55.41 | 47.819 | 17.851 | 0 | 0 | 56.051 | 32.579 | [5 empty] | 0 | 8.45 | 20 | 6.4389 | 6.0453 | 3.0492 | 2.7273 | 3.318 | 51.5305
2008-07-12 | 18:39 | 0 | 16.049 | 0 | 4 | 1 | 53.185 | 48.256 | 35.658 | 36.481 | 36.246 | 24.006 | 0.593 | 1 | 0 | 58.609 | 55.386 | 47.728 | 17.826 | 0 | 0 | 56.075 | 32.603 | [5 empty] | 0 | 16.704 | 21 | 6.4237 | 6.0309 | 3.0486 | 2.7273 | 3.3036 | 51.4279
2008-07-12 | 18:40 | 0 | 16.049 | 0 | 4 | 0 | 54.425 | 53.874 | 35 | 35.636 | 36.294 | 23.911 | 0.567 | 2 | 0 | 58.609 | 55.386 | 47.705 | 17.803 | 0 | 0 | 56.075 | 32.558 | [5 empty] | 0 | 18.789 | 0 | 6.4313 | 6.0381 | 3.0489 | 2.7273 | 3.3108 | 51.4793
2008-07-12 | 18:41 | 1 | 16.074 | 0 | 3 | 0 | 54.814 | 54.768 | 34.742 | 35.096 | 36.739 | 23.886 | 0.567 | 1 | 0 | 58.587 | 55.386 | 47.658 | 17.876 | 0 | 0 | 56.028 | 32.558 | [5 empty] | 16.074 | 19.718 | 1 | 6.4313 | 6.0381 | 4.937 | 4.6154 | 1.4227 | 22.1211
2008-07-12 | 18:42 | 0 | 16.023 | 0 | 4 | 0 | 54.835 | 55.225 | 35.73 | 35.165 | 36.739 | 23.861 | 0.541 | 2 | 0 | 58.543 | 55.363 | 47.591 | 17.851 | 0 | 0 | 56.028 | 32.51 | [5 empty] | 0 | 19.67 | 2 | 6.4389 | 6.0453 | 4.9373 | 4.6154 | 1.4299 | 22.2068
2008-07-12 | 18:43 | 0 | 16.074 | 0 | 4 | 0 | 54.791 | 55.225 | 36.811 | 36.363 | 37.799 | 23.933 | 0.541 | 2 | 0 | 58.587 | 55.386 | 47.567 | 17.901 | 0 | 0 | 56.075 | 32.534 | [5 empty] | 0 | 18.428 | 3 | 6.4389 | 6.0453 | 4.9373 | 4.6154 | 1.4299 | 22.2068
2008-07-12 | 18:44 | 1 | 16.041 | 1 | 3 | 0 | 54.805 | 55.195 | 38.095 | 37.461 | 38.378 | 23.95 | 0.508 | 2 | 0 | 58.557 | 55.333 | 47.56 | 17.844 | 0 | 0 | 55.998 | 32.527 | [5 empty] | 16.041 | 17.344 | 4 | 6.4485 | 6.0544 | 4.9377 | 4.6154 | 1.439 | 22.3154
2008-07-12 | 18:45 | 0 | 16.049 | 0 | 4 | 0 | 54.997 | 55.363 | 39.748 | 38.997 | 39.559 | 23.933 | 0.515 | 1 | 0 | 58.587 | 55.342 | 47.591 | 17.901 | 0 | 0 | 56.075 | 32.558 | [5 empty] | 0 | 16 | 5 | 6.4464 | 6.0524 | 4.9376 | 4.6154 | 1.4371 | 22.2924
2008-07-12 | 18:46 | 0 | 16.041 | 0 | 3 | 0 | 55.494 | 55.47 | 40.963 | 40.564 | 40.75 | 23.901 | 0.456 | 2 | 0 | 58.557 | 55.312 | 47.537 | 17.818 | 0 | 0 | 55.998 | 32.527 | [5 empty] | 0 | 14.93 | 6 | 6.4636 | 6.0688 | 4.9383 | 4.6154 | 1.4534 | 22.4858
2008-07-12 | 18:47 | 1 | 16.016 | 0 | 4 | 0 | 56.585 | 56.135 | 41.549 | 41.645 | 41.832 | 23.901 | 0.533 | 1 | 0 | 58.557 | 55.312 | 47.607 | 17.793 | 0 | 0 | 56.021 | 32.548 | [5 empty] | 16.016 | 14.94 | 7 | 6.4412 | 6.0475 | 4.9374 | 4.6154 | 1.4321 | 22.2332
2008-07-12 | 18:48 | 0 | 16.016 | 0 | 3 | 0 | 57.548 | 57.167 | 41.903 | 42.162 | 42.348 | 23.974 | 0.533 | 2 | 0 | 58.58 | 55.312 | 47.628 | 17.844 | 0 | 0 | 56.021 | 32.548 | [5 empty] | 0 | 15.386 | 8 | 6.4412 | 6.0475 | 4.9374 | 4.6154 | 1.4321 | 22.2332
2008-07-12 | 18:49 | 0 | 16.041 | 0 | 4 | 0 | 57.998 | 58.11 | 42.114 | 42.444 | 43.783 | 23.925 | 0.559 | 1 | 0 | 58.58 | 55.333 | 47.721 | 17.818 | 0 | 0 | 55.998 | 32.548 | [5 empty] | 0 | 15.554 | 9 | 6.4336 | 6.0403 | 4.9371 | 4.6154 | 1.4249 | 22.1475
2008-07-12 | 18:50 | 0 | 15.991 | 0 | 3 | 0 | 58.356 | 58.491 | 42.162 | 42.607 | 44.276 | 24.023 | 0.582 | 1 | 0 | 58.603 | 55.288 | 47.742 | 17.818 | 0 | 0 | 55.953 | 32.548 | [5 empty] | 0 | 15.749 | 10 | 6.4269 | 6.0339 | 4.9368 | 4.6154 | 1.4185 | 22.0715
2008-07-12 | 18:51 | 1 | 16.016 | 0 | 4 | 0 | 58.625 | 58.849 | 42.303 | 42.607 | 44.718 | 24.07 | 0.582 | 2 | 0 | 58.603 | 55.333 | 47.766 | 17.869 | 0 | 0 | 55.974 | 32.548 | [5 empty] | 16.016 | 16.018 | 11 | 6.4269 | 6.0339 | 4.9368 | 4.6154 | 1.4185 | 22.0715
2008-07-12 | 18:52 | 0 | 16.016 | 0 | 3 | 1 | 49.738 | 59.007 | 42.585 | 42.748 | 30.021 | 24.045 | 0.533 | 1 | 0 | 58.625 | 55.333 | 47.812 | 17.894 | 0 | 0 | 55.953 | 32.572 | [5 empty] | 0 | 6.99 | 12 | 6.4412 | 6.0475 | 4.9374 | 4.6154 | 1.4321 | 22.2332
2008-07-12 | 18:53 | 0 | 15.998 | 0 | 4 | 0 | 45.182 | 49.516 | 42.968 | 43.085 | 25.715 | 24.077 | 0.593 | 0 | 0 | 58.678 | 55.342 | 47.866 | 17.876 | 0 | 0 | 56.005 | 32.579 | [5 empty] | 0 | 2.097 | 0 | 6.4237 | 6.0309 | 4.9367 | 4.6154 | 1.4155 | 22.0351
2008-07-12 | 18:54 | 0 | 16.023 | 1 | 3 | 0 | 44.118 | 45.595 | 43.391 | 43.556 | 23.911 | 24.197 | 0.616 | 0 | 0 | 58.655 | 55.363 | 47.91 | 17.927 | 0 | 0 | 56.005 | 32.618 | [5 empty] | 0 | 0.562 | 1 | 6.417 | 6.0245 | 3.1782 | 2.8571 | 3.1673 | 49.3585
2008-07-12 | 18:55 | 0 | 15.951 | 0 | 4 | 0 | 43.982 | 44.659 | 43.276 | 44.006 | 21.937 | 24.224 | 0.567 | 0 | 0 | 58.637 | 55.277 | 47.915 | 17.854 | 0 | 0 | 55.918 | 32.584 | [5 empty] | 0 | -0.024 | 2 | 6.4313 | 6.0381 | 3.1788 | 2.8571 | 3.1809 | 49.4599
2008-07-12 | 18:56 | 0 | 15.976 | 0 | 3 | 0 | 44.169 | 44.543 | 41.348 | 43.441 | 20.949 | 24.345 | 0.618 | 0 | 0 | 58.637 | 55.277 | 47.915 | 17.854 | 0 | 0 | 55.918 | 32.606 | [5 empty] | 0 | 0.728 | 3 | 6.4164 | 6.0239 | 3.1782 | 2.8571 | 3.1668 | 49.3544
2008-07-12 | 18:57 | 0 | 15.976 | 0 | 4 | 0 | 43.441 | 44.636 | 39.492 | 41.138 | 19.337 | 24.273 | 0.618 | 0 | 0 | 58.637 | 55.277 | 47.938 | 17.828 | 0 | 0 | 55.918 | 32.536 | [5 empty] | 0 | 2.303 | 4 | 6.4164 | 6.0239 | 3.1782 | 2.8571 | 3.1668 | 49.3544
2008-07-12 | 18:58 | 0 | 15.951 | 0 | 4 | 0 | 41.324 | 43.559 | 38.576 | 39.492 | 18.842 | 24.322 | 0.644 | 0 | 0 | 58.637 | 55.298 | 47.915 | 17.828 | 0 | 0 | 55.942 | 32.584 | [5 empty] | 0 | 1.832 | 5 | 6.4089 | 6.0167 | 3.1778 | 2.8571 | 3.1596 | 49.3004
2008-07-12 | 18:59 | 0 | 15.951 | 0 | 3 | 0 | 39.751 | 41.466 | 37.942 | 38.624 | 18.248 | 24.273 | 0.67 | 0 | 0 | 58.591 | 55.298 | 47.892 | 17.828 | 0 | 0 | 55.963 | 32.56 | [5 empty] | 0 | 1.127 | 6 | 6.4013 | 6.0095 | 3.1775 | 2.8571 | 3.1524 | 49.2463
2008-07-12 | 19:00 | 0 | 15.976 | 0 | 4 | 0 | 38.81 | 39.985 | 37.519 | 38.059 | 18.422 | 24.224 | 0.644 | 0 | 0 | 58.523 | 55.277 | 47.801 | 17.854 | 0 | 0 | 55.963 | 32.536 | [5 empty] | 0 | 0.751 | 7 | 6.4089 | 6.0167 | 3.1778 | 2.8571 | 3.1596 | 49.3004
2008-07-12 | 19:01 | 0 | 15.92 | 0 | 4 | 0 | 38.148 | 39.064 | 36.808 | 37.655 | 26.895 | 24.195 | 0.613 | 1 | 0 | 58.541 | 55.249 | 47.794 | 17.823 | 0 | 0 | 55.867 | 32.507 | [5 empty] | 0 | 0.493 | 8 | 6.4179 | 6.0253 | 3.1782 | 2.8571 | 3.1682 | 49.3648
2008-07-12 | 19:02 | 0 | 15.945 | 0 | 4 | 0 | 49.218 | 38.641 | 35.892 | 36.832 | 38.031 | 24.195 | 0.613 | 0 | 0 | 58.475 | 55.225 | 47.679 | 17.773 | 0 | 0 | 55.89 | 32.507 | [5 empty] | 0 | 12.386 | 9 | 6.4179 | 6.0253 | 3.1782 | 2.8571 | 3.1682 | 49.3648
2008-07-12 | 19:03 | 0 | 15.928 | 0 | 4 | 0 | 53.556 | 51.033 | 35.122 | 35.921 | 38.059 | 24.2 | 0.618 | 1 | 0 | 58.479 | 55.277 | 47.64 | 17.854 | 0 | 0 | 55.986 | 32.536 | [5 empty] | 0 | 17.635 | 10 | 6.4164 | 6.0239 | 3.1782 | 2.8571 | 3.1668 | 49.3544
2008-07-12 | 19:04 | 1 | 15.928 | 1 | 4 | 0 | 54.427 | 54.152 | 34.51 | 35.239 | 37.729 | 24.2 | 0.67 | 2 | 0 | 58.457 | 55.253 | 47.57 | 17.854 | 0 | 0 | 56.009 | 32.488 | [5 empty] | 15.928 | 19.188 | 11 | 6.4013 | 6.0095 | 3.1775 | 2.8571 | 3.1524 | 49.2463
2008-07-12 | 19:05 | 0 | 15.92 | 0 | 3 | 0 | 54.674 | 54.812 | 34.694 | 34.739 | 37.772 | 24.124 | 0.613 | 2 | 0 | 58.429 | 55.225 | 47.542 | 17.823 | 0 | 0 | 55.981 | 32.458 | [5 empty] | 0 | 19.935 | 12 | 6.4179 | 6.0253 | 3.1782 | 2.8571 | 3.1682 | 49.3648
2008-07-12 | 19:06 | 0 | 15.92 | 0 | 4 | 0 | 54.742 | 55.064 | 35.868 | 35.28 | 38.076 | 24.124 | 0.688 | 1 | 0 | 58.452 | 55.202 | 47.521 | 17.798 | 0 | 0 | 55.914 | 32.507 | [5 empty] | 0 | 19.462 | 13 | 6.3961 | 6.0046 | 3.1773 | 2.8571 | 3.1474 | 49.2088
2008-07-12 | 19:07 | 1 | 15.91 | 0 | 4 | 0 | 54.779 | 55.146 | 36.892 | 36.517 | 39.148 | 24.09 | 0.652 | 2 | 0 | 58.397 | 55.146 | 47.441 | 17.788 | 0 | 0 | 55.858 | 32.448 | [5 empty] | 15.91 | 18.262 | 14 | 6.4065 | 6.0145 | 3.1777 | 2.8571 | 3.1574 | 49.2838
2008-07-12 | 19:08 | 0 | 15.92 | 0 | 3 | 0 | 54.997 | 55.225 | 38.43 | 37.724 | 40.262 | 24.05 | 0.739 | 2 | 0 | 58.429 | 55.202 | 47.427 | 17.823 | 0 | 0 | 55.867 | 32.483 | [5 empty] | 0 | 17.273 | 15 | 6.3812 | 5.9904 | 3.1767 | 2.8571 | 3.1333 | 49.1021
2008-07-12 | 19:09 | 0 | 15.863 | 0 | 4 | 0 | 55.169 | 55.491 | 39.829 | 39.406 | 41.262 | 24.09 | 0.778 | 1 | 0 | 58.397 | 55.169 | 47.465 | 17.839 | 0 | 0 | 55.925 | 32.473 | [5 empty] | 0 | 15.763 | 16 | 6.3698 | 5.9796 | 3.1763 | 2.8571 | 3.1225 | 49.0201
2008-07-12 | 19:10 | 0 | 15.863 | 0 | 4 | 0 | 55.629 | 55.72 | 40.863 | 40.746 | 42.815 | 24.136 | 0.982 | 2 | 0 | 58.42 | 55.123 | 47.465 | 17.788 | 0 | 0 | 55.881 | 32.448 | [5 empty] | 0 | 14.883 | 17 | 6.3104 | 5.9232 | 3.1739 | 2.8571 | 3.066 | 48.5868
2008-07-12 | 19:11 | 1 | 15.863 | 0 | 3 | 0 | 56.515 | 56.245 | 41.427 | 41.64 | 44.061 | 24.161 | 1.007 | 1 | 0 | 58.42 | 55.146 | 47.488 | 17.839 | 0 | 0 | 55.858 | 32.448 | [5 empty] | 15.863 | 14.875 | 18 | 6.3032 | 5.9163 | 3.1736 | 2.8571 | 3.0591 | 48.5331
2008-07-12 | 19:12 | 0 | 15.935 | 0 | 4 | 0 | 57.277 | 57.186 | 41.71 | 42.133 | 44.918 | 24.21 | 1.438 | 2 | 0 | 58.486 | 55.193 | 47.602 | 17.886 | 0 | 0 | 55.902 | 32.522 | [5 empty] | 0 | 15.144 | 19 | 6.1777 | 5.797 | 3.1685 | 2.8571 | 2.9398 | 47.5879
2008-07-12 | 19:13 | 0 | 15.885 | 0 | 4 | 1 | 57.635 | 57.793 | 41.922 | 42.343 | 45.927 | 24.185 | 1.311 | 1 | 0 | 58.42 | 55.146 | 47.626 | 17.813 | 0 | 0 | 55.811 | 32.473 | [5 empty] | 0 | 15.292 | 20 | 6.2146 | 5.8321 | 3.17 | 2.8571 | 2.975 | 47.8704
2008-07-12 | 19:14 | 0 | 15.885 | 1 | 3 | 0 | 57.993 | 58.174 | 42.202 | 42.58 | 46.776 | 24.21 | 1.463 | 1 | 0 | 58.486 | 55.146 | 47.693 | 17.813 | 0 | 0 | 55.834 | 32.473 | [5 empty] | 0 | 15.413 | 0 | 6.1704 | 5.79 | 3.1682 | 2.8571 | 2.9329 | 47.5319
2008-07-12 | 19:15 | 1 | 15.915 | 0 | 4 | 0 | 58.404 | 58.539 | 42.398 | 42.726 | 47.516 | 24.239 | 1.569 | 2 | 0 | 58.516 | 55.176 | 47.745 | 17.818 | 0 | 0 | 55.818 | 32.527 | [5 empty] | 15.915 | 15.678 | 1 | 6.1395 | 5.7607 | 3.0371 | 2.7273 | 3.0334 | 49.4083
2008-07-12 | 19:16 | 0 | 15.915 | 0 | 4 | 0 | 58.539 | 58.897 | 42.609 | 42.963 | 48.205 | 24.31 | 1.669 | 1 | 0 | 58.516 | 55.153 | 47.745 | 17.818 | 0 | 0 | 55.795 | 32.527 | [5 empty] | 0 | 15.576 | 2 | 6.1104 | 5.733 | 3.0359 | 2.7273 | 3.0057 | 49.1908
2008-07-12 | 19:17 | 0 | 15.857 | 0 | 3 | 0 | 49.388 | 58.73 | 42.929 | 43.188 | 38.322 | 24.3 | 1.685 | 1 | 0 | 58.507 | 55.12 | 47.782 | 17.808 | 0 | 0 | 55.762 | 32.517 | [5 empty] | 0 | 6.2 | 3 | 6.1057 | 5.7286 | 3.0357 | 2.7273 | 3.0013 | 49.1558
2008-07-12 | 19:18 | 0 | 15.832 | 0 | 4 | 0 | 45.397 | 49.066 | 43.281 | 43.609 | 34.821 | 24.3 | 1.533 | 0 | 0 | 58.484 | 55.12 | 47.805 | 17.833 | 0 | 0 | 55.785 | 32.517 | [5 empty] | 0 | 1.788 | 4 | 6.15 | 5.7707 | 3.0375 | 2.7273 | 3.0434 | 49.4861
2008-07-12 | 19:19 | 0 | 15.857 | 0 | 3 | 0 | 44.503 | 45.74 | 43.563 | 43.915 | 33.199 | 24.325 | 1.86 | 0 | 0 | 58.53 | 55.12 | 47.85 | 17.808 | 0 | 0 | 55.739 | 32.517 | [5 empty] | 0 | 0.588 | 5 | 6.0548 | 5.6802 | 3.0336 | 2.7273 | 2.9529 | 48.7695
2008-07-12 | 19:20 | 0 | 15.893 | 0 | 4 | 0 | 44.324 | 45.063 | 43.126 | 44.161 | 30.166 | 24.359 | 1.948 | 0 | 0 | 58.539 | 55.153 | 47.929 | 17.869 | 0 | 0 | 55.727 | 32.551 | [5 empty] | 0 | 0.163 | 6 | 6.0291 | 5.6558 | 3.0326 | 2.7273 | 2.9285 | 48.5728
2008-07-12 | 19:21 | 0 | 15.857 | 0 | 4 | 0 | 44.245 | 44.823 | 40.884 | 43.164 | 30.492 | 24.3 | 1.837 | 0 | 0 | 58.507 | 55.097 | 47.873 | 17.856 | 0 | 0 | 55.718 | 32.493 | [5 empty] | 0 | 1.081 | 7 | 6.0615 | 5.6865 | 3.0339 | 2.7273 | 2.9592 | 48.8206
2008-07-12 | 19:22 | 0 | 15.857 | 0 | 4 | 0 | 42.999 | 44.641 | 39.239 | 40.743 | 30.3 | 24.374 | 1.989 | 0 | 0 | 58.507 | 55.097 | 47.896 | 17.833 | 0 | 0 | 55.762 | 32.493 | [5 empty] | 0 | 2.256 | 8 | 6.0172 | 5.6444 | 3.0321 | 2.7273 | 2.9172 | 48.4805
2008-07-12 | 19:23 | 0 | 15.832 | 0 | 4 | 0 | 40.836 | 42.975 | 38.322 | 39.286 | 29.697 | 24.349 | 2.267 | 0 | 0 | 58.507 | 55.097 | 47.873 | 17.856 | 0 | 0 | 55.785 | 32.493 | [5 empty] | 0 | 1.55 | 9 | 5.9362 | 5.5675 | 3.0288 | 2.7273 | 2.8402 | 47.8454
2008-07-12 | 19:24 | 0 | 15.857 | 0 | 3 | 0 | 39.425 | 40.954 | 37.758 | 38.509 | 28.518 | 24.325 | 2.367 | 0 | 0 | 58.484 | 55.097 | 47.829 | 17.833 | 0 | 0 | 55.785 | 32.517 | [5 empty] | 0 | 0.916 | 10 | 5.9071 | 5.5398 | 3.0276 | 2.7273 | 2.8125 | 47.6127
2008-07-12 | 19:25 | 0 | 15.832 | 1 | 4 | 0 | 38.626 | 39.662 | 37.335 | 38.04 | 28.035 | 24.349 | 2.393 | 1 | 0 | 58.438 | 55.12 | 47.759 | 17.856 | 0 | 0 | 55.739 | 32.517 | [5 empty] | 0 | 0.586 | 11 | 5.8996 | 5.5326 | 3.0273 | 2.7273 | 2.8053 | 47.5518
2008-07-12 | 19:26 | 0 | 15.832 | 0 | 4 | 0 | 38.11 | 38.909 | 36.464 | 37.5 | 34.562 | 24.349 | 2.442 | 0 | 0 | 58.418 | 55.074 | 47.735 | 17.833 | 0 | 0 | 55.739 | 32.493 | [5 empty] | 0 | 0.61 | 12 | 5.8853 | 5.5191 | 3.0268 | 2.7273 | 2.7918 | 47.4366
2008-07-12 | 19:27 | 0 | 15.802 | 0 | 4 | 0 | 49.337 | 38.88 | 35.519 | 36.576 | 39.186 | 24.246 | 2.388 | 0 | 0 | 58.368 | 55.046 | 47.64 | 17.778 | 0 | 0 | 55.711 | 32.463 | [5 empty] | 0 | 12.761 | 13 | 5.901 | 5.534 | 3.0274 | 2.7273 | 2.8067 | 47.5635
2008-07-12 | 19:28 | 1 | 15.802 | 0 | 4 | 0 | 53.029 | 51.101 | 34.837 | 35.708 | 38.976 | 24.271 | 2.463 | 1 | 0 | 58.345 | 55.069 | 47.57 | 17.803 | 0 | 0 | 55.734 | 32.488 | [5 empty] | 15.802 | 17.321 | 14 | 5.8792 | 5.5132 | 3.0265 | 2.7273 | 2.786 | 47.3871
2008-07-12 | 19:29 | 0 | 15.827 | 0 | 4 | 0 | 53.58 | 53.51 | 34.438 | 35.096 | 38.904 | 24.175 | 2.741 | 2 | 0 | 58.345 | 55.046 | 47.502 | 17.778 | 0 | 0 | 55.69 | 32.488 | [5 empty] | 0 | 18.484 | 15 | 5.7982 | 5.4363 | 3.0232 | 2.7273 | 2.709 | 46.7215
2008-07-12 | 19:30 | 0 | 15.827 | 0 | 4 | 0 | 53.9 | 53.946 | 34.837 | 34.675 | 39.045 | 24.151 | 2.666 | 1 | 0 | 58.322 | 55.025 | 47.432 | 17.803 | 0 | 0 | 55.69 | 32.439 | [5 empty] | 0 | 19.225 | 16 | 5.8201 | 5.4571 | 3.0241 | 2.7273 | 2.7298 | 46.9029
2008-07-12 | 19:31 | 1 | 15.827 | 0 | 4 | 0 | 54.061 | 54.38 | 36.108 | 35.684 | 39.727 | 24.175 | 2.641 | 2 | 0 | 58.299 | 55.001 | 47.432 | 17.803 | 0 | 0 | 55.711 | 32.463 | [5 empty] | 15.827 | 18.377 | 17 | 5.8273 | 5.464 | 3.0244 | 2.7273 | 2.7367 | 46.9631
2008-07-12 | 19:32 | 0 | 15.797 | 0 | 4 | 0 | 53.918 | 54.422 | 37.277 | 36.926 | 40.896 | 24.097 | 2.684 | 2 | 0 | 58.272 | 54.973 | 47.36 | 17.773 | 0 | 0 | 55.683 | 32.434 | [5 empty] | 0 | 16.992 | 18 | 5.8148 | 5.4521 | 3.0239 | 2.7273 | 2.7248 | 46.8595
2008-07-12 | 19:33 | 0 | 15.772 | 0 | 4 | 0 | 53.918 | 54.376 | 38.947 | 38.406 | 41.93 | 24.195 | 2.787 | 2 | 0 | 58.272 | 55.018 | 47.336 | 17.846 | 0 | 0 | 55.638 | 32.409 | [5 empty] | 0 | 15.512 | 19 | 5.7848 | 5.4236 | 3.0227 | 2.7273 | 2.6963 | 46.6096
2008-07-12 | 19:34 | 1 | 15.802 | 1 | 3 | 0 | 54.404 | 54.474 | 40.384 | 40.15 | 43.439 | 24.175 | 2.867 | 1 | 0 | 58.322 | 55.025 | 47.409 | 17.876 | 0 | 0 | 55.62 | 32.439 | [5 empty] | 15.802 | 14.254 | 20 | 5.7615 | 5.4014 | 3.0217 | 2.7273 | 2.6741 | 46.4137
2008-07-12 | 19:35 | 0 | 15.812 | 0 | 4 | 1 | 55.398 | 54.985 | 41.193 | 41.358 | 44.827 | 24.185 | 2.78 | 2 | 0 | 58.306 | 54.961 | 47.395 | 17.813 | 0 | 0 | 55.536 | 32.424 | [5 empty] | 0 | 14.04 | 21 | 5.7869 | 5.4255 | 3.0228 | 2.7273 | 2.6982 | 46.6267
2008-07-12 | 19:36 | 0 | 15.79 | 0 | 4 | 0 | 56.378 | 56.063 | 41.733 | 42.061 | 45.927 | 24.185 | 2.754 | 1 | 0 | 58.283 | 54.938 | 47.441 | 17.788 | 0 | 0 | 55.536 | 32.424 | [5 empty] | 0 | 14.317 | 0 | 5.7944 | 5.4327 | 3.0231 | 2.7273 | 2.7054 | 46.69
2008-07-12 | 19:37 | 0 | 15.79 | 0 | 4 | 0 | 56.916 | 56.939 | 41.922 | 42.508 | 46.937 | 24.21 | 2.88 | 1 | 0 | 58.283 | 54.961 | 47.486 | 17.813 | 0 | 0 | 55.582 | 32.448 | [5 empty] | 0 | 14.408 | 1 | 5.7577 | 5.3978 | 3.2943 | 3 | 2.3978 | 41.6451
2008-07-12 | 19:38 | 1 | 15.79 | 0 | 4 | 0 | 57.366 | 57.432 | 42.202 | 42.674 | 47.854 | 24.185 | 2.906 | 2 | 0 | 58.306 | 54.938 | 47.532 | 17.813 | 0 | 0 | 55.603 | 32.473 | [5 empty] | 15.79 | 14.692 | 2 | 5.7502 | 5.3906 | 3.294 | 3 | 2.3906 | 41.5747
2008-07-12 | 19:39 | 0 | 15.79 | 0 | 4 | 0 | 57.544 | 57.902 | 42.439 | 42.884 | 48.403 | 24.163 | 2.932 | 1 | 0 | 58.306 | 54.938 | 47.602 | 17.839 | 0 | 0 | 55.582 | 32.497 | [5 empty] | 0 | 14.66 | 3 | 5.7426 | 5.3834 | 3.2937 | 3 | 2.3834 | 41.5042
2008-07-12 | 19:40 | 0 | 15.754 | 0 | 4 | 0 | 48.716 | 57.243 | 42.123 | 42.547 | 39.349 | 24.129 | 2.844 | 1 | 0 | 58.297 | 54.884 | 47.637 | 17.778 | 0 | 0 | 55.55 | 32.463 | [5 empty] | 0 | 6.169 | 4 | 5.7682 | 5.4078 | 3.2947 | 3 | 2.4078 | 41.7421
2008-07-12 | 19:41 | 0 | 15.729 | 0 | 4 | 0 | 44.331 | 47.684 | 42.169 | 41.889 | 34.579 | 24.175 | 2.87 | 0 | 0 | 58.297 | 54.929 | 47.637 | 17.803 | 0 | 0 | 55.571 | 32.414 | [5 empty] | 0 | 2.442 | 5 | 5.7607 | 5.4006 | 3.2944 | 3 | 2.4006 | 41.6721
2008-07-12 | 19:42 | 0 | 15.729 | 0 | 4 | 0 | 42.781 | 44.307 | 42.076 | 41.91 | 32.771 | 24.175 | 2.744 | 0 | 0 | 58.297 | 54.905 | 47.684 | 17.778 | 0 | 0 | 55.571 | 32.439 | [5 empty] | 0 | 0.871 | 6 | 5.7973 | 5.4355 | 3.2959 | 3 | 2.4355 | 42.0099
2008-07-12 | 19:43 | 0 | 15.754 | 0 | 4 | 0 | 42.334 | 43.181 | 41.442 | 41.841 | 32.078 | 24.2 | 2.947 | 0 | 0 | 58.297 | 54.905 | 47.684 | 17.778 | 0 | 0 | 55.55 | 32.439 | [5 empty] | 0 | 0.493 | 7 | 5.7382 | 5.3793 | 3.2935 | 3 | 2.3793 | 41.4635
2008-07-12 | 19:44 | 0 | 15.754 | 0 | 5 | 0 | 41.91 | 42.805 | 39.255 | 40.267 | 30.631 | 24.175 | 2.996 | 0 | 0 | 58.32 | 54.884 | 47.684 | 17.803 | 0 | 0 | 55.503 | 32.439 | [5 empty] | 0 | 1.643 | 8 | 5.724 | 5.3657 | 3.2929 | 3 | 2.3657 | 41.3299
2008-07-12 | 19:45 | 0 | 15.777 | 1 | 4 | 0 | 40.03 | 42.006 | 37.634 | 37.94 | 30.053 | 24.151 | 2.996 | 0 | 0 | 58.297 | 54.905 | 47.684 | 17.778 | 0 | 0 | 55.503 | 32.439 | [5 empty] | 0 | 2.09 | 9 | 5.724 | 5.3657 | 3.2929 | 3 | 2.3657 | 41.3299
2008-07-12 | 19:46 | 0 | 15.754 | 0 | 4 | 0 | 37.94 | 39.796 | 36.717 | 36.6 | 29.692 | 24.104 | 2.996 | 0 | 0 | 58.251 | 54.884 | 47.637 | 17.778 | 0 | 0 | 55.55 | 32.439 | [5 empty] | 0 | 1.34 | 10 | 5.724 | 5.3657 | 3.2929 | 3 | 2.3657 | 41.3299
2008-07-12 | 19:47 | 0 | 15.729 | 0 | 5 | 0 | 36.694 | 37.988 | 36.012 | 35.942 | 28.873 | 24.104 | 3.048 | 0 | 0 | 58.231 | 54.929 | 47.57 | 17.803 | 0 | 0 | 55.503 | 32.414 | [5 empty] | 0 | 0.752 | 11 | 5.7088 | 5.3513 | 3.2923 | 3 | 2.3513 | 41.1874
2008-07-12 | 19:48 | 0 | 15.729 | 0 | 4 | 0 | 36.012 | 36.906 | 35.495 | 35.543 | 28.15 | 24.104 | 3.048 | 0 | 0 | 58.185 | 54.905 | 47.523 | 17.854 | 0 | 0 | 55.503 | 32.439 | [5 empty] | 0 | 0.469 | 12 | 5.7088 | 5.3513 | 3.2923 | 3 | 2.3513 | 41.1874
2008-07-12 | 19:49 | 0 | 15.704 | 0 | 5 | 0 | 35.519 | 36.294 | 34.579 | 34.885 | 32.792 | 24.08 | 3.073 | 0 | 0 | 58.162 | 54.905 | 47.453 | 17.828 | 0 | 0 | 55.55 | 32.439 | [5 empty] | 0 | 0.634 | 13 | 5.7015 | 5.3444 | 3.292 | 3 | 2.3444 | 41.1186
2008-07-12 | 19:50 | 0 | 15.724 | 0 | 4 | 0 | 47.035 | 37.16 | 33.845 | 34.081 | 37.277 | 23.955 | 3.143 | 0 | 0 | 58.158 | 54.856 | 47.381 | 17.773 | 0 | 0 | 55.543 | 32.458 | [5 empty] | 0 | 12.954 | 14 | 5.6812 | 5.325 | 3.2912 | 3 | 2.325 | 40.9251
2008-07-12 | 19:51 | 1 | 15.754 | 0 | 5 | 0 | 51.535 | 49.633 | 33.474 | 33.687 | 37.375 | 23.935 | 3.3 | 2 | 0 | 58.185 | 54.861 | 47.315 | 17.803 | 0 | 0 | 55.55 | 32.51 | [5 empty] | 15.754 | 17.848 | 15 | 5.6354 | 5.2816 | 3.2894 | 3 | 2.2816 | 40.4859
2008-07-12 | 19:52 | 0 | 15.699 | 0 | 4 | 0 | 52.632 | 52.401 | 33.421 | 33.562 | 37.559 | 23.906 | 3.22 | 2 | 0 | 58.135 | 54.833 | 47.22 | 17.798 | 0 | 0 | 55.543 | 32.458 | [5 empty] | 0 | 19.07 | 16 | 5.6587 | 5.3037 | 3.2903 | 3 | 2.3037 | 40.7106
2008-07-12 | 19:53 | 0 | 15.699 | 0 | 5 | 0 | 53.113 | 53.181 | 34.223 | 33.634 | 37.98 | 23.881 | 3.143 | 3 | 0 | 58.069 | 54.81 | 47.129 | 17.798 | 0 | 0 | 55.522 | 32.458 | [5 empty] | 0 | 19.479 | 17 | 5.6812 | 5.325 | 3.2912 | 3 | 2.325 | 40.9251
2008-07-12 | 19:54 | 1 | 15.699 | 0 | 4 | 0 | 53.297 | 53.57 | 35.679 | 34.95 | 39.086 | 23.857 | 3.042 | 2 | 0 | 58.046 | 54.81 | 47.105 | 17.849 | 0 | 0 | 55.498 | 32.409 | [5 empty] | 15.699 | 18.347 | 18 | 5.7106 | 5.353 | 3.2924 | 3 | 2.353 | 41.2038
2008-07-12 | 19:55 | 0 | 15.682 | 1 | 5 | 1 | 53.489 | 53.785 | 36.954 | 36.414 | 40.456 | 23.864 | 3.176 | 2 | 0 | 58.032 | 54.819 | 47.091 | 17.806 | 0 | 0 | 55.414 | 32.392 | [5 empty] | 0 | 17.075 | 19 | 5.6715 | 5.3159 | 3.2908 | 3 | 2.3159 | 40.8333
2008-07-12 | 19:56 | 1 | 15.682 | 0 | 4 | 0 | 53.603 | 53.993 | 38.366 | 37.873 | 41.702 | 23.817 | 3.277 | 1 | 0 | 58.055 | 54.796 | 47.068 | 17.831 | 0 | 0 | 55.414 | 32.417 | [5 empty] | 15.682 | 15.73 | 0 | 5.6421 | 5.2879 | 3.2896 | 3 | 2.2879 | 40.5507
2008-07-12 | 19:57 | 0 | 15.651 | 0 | 4 | 0 | 53.851 | 54.194 | 39.583 | 39.346 | 42.896 | 23.788 | 3.12 | 2 | 0 | 58.028 | 54.744 | 47.108 | 17.801 | 0 | 0 | 55.41 | 32.363 | [5 empty] | 0 | 14.505 | 1 | 5.6879 | 5.3314 | 4.9069 | 4.6154 | 0.716 | 12.5882
2008-07-12 | 19:58 | 0 | 15.676 | 0 | 5 | 0 | 54.079 | 54.516 | 40.616 | 40.382 | 44.047 | 23.763 | 3.12 | 1 | 0 | 58.048 | 54.721 | 47.178 | 17.751 | 0 | 0 | 55.319 | 32.412 | [5 empty] | 0 | 13.697 | 2 | 5.6879 | 5.3314 | 4.9069 | 4.6154 | 0.716 | 12.5882
2008-07-12 | 19:59 | 0 | 15.651 | 0 | 4 | 0 | 54.17 | 54.63 | 41.157 | 41.04 | 44.953 | 23.788 | 3.169 | 2 | 0 | 58.071 | 54.721 | 47.199 | 17.776 | 0 | 0 | 55.363 | 32.436 | [5 empty] | 0 | 13.13 | 3 | 5.6736 | 5.3178 | 4.9063 | 4.6154 | 0.70244 | 12.3808
2008-07-12 | 20:00 | 1 | 15.676 | 0 | 5 | 0 | 54.285 | 54.698 | 41.391 | 41.485 | 45.754 | 23.788 | 3.194 | 1 | 0 | 58.071 | 54.744 | 47.245 | 17.801 | 0 | 0 | 55.363 | 32.412 | [5 empty] | 15.676 | 12.8 | 4 | 5.6663 | 5.3109 | 4.906 | 4.6154 | 0.69552 | 12.2746
2008-07-12 | 20:01 | 0 | 15.707 | 0 | 4 | 0 | 54.565 | 54.933 | 41.774 | 41.726 | 46.608 | 23.864 | 3.328 | 2 | 0 | 58.121 | 54.726 | 47.343 | 17.781 | 0 | 0 | 55.368 | 32.441 | [5 empty] | 0 | 12.839 | 5 | 5.6273 | 5.2738 | 4.9044 | 4.6154 | 0.65842 | 11.7006
2008-07-12 | 20:02 | 0 | 15.651 | 0 | 5 | 0 | 54.674 | 55.134 | 41.839 | 41.932 | 47.178 | 23.884 | 3.246 | 1 | 0 | 58.117 | 54.721 | 47.383 | 17.751 | 0 | 0 | 55.319 | 32.412 | [5 empty] | 0 | 12.742 | 6 | 5.6512 | 5.2965 | 4.9054 | 4.6154 | 0.68112 | 12.0528
2008-07-12 | 20:03 | 0 | 15.626 | 0 | 4 | 0 | 55.064 | 55.363 | 42.121 | 42.19 | 47.749 | 23.908 | 3.246 | 1 | 0 | 58.094 | 54.721 | 47.43 | 17.776 | 0 | 0 | 55.34 | 32.412 | [5 empty] | 0 | 12.874 | 7 | 5.6512 | 5.2965 | 4.9054 | 4.6154 | 0.68112 | 12.0528
2008-07-12 | 20:04 | 1 | 15.626 | 1 | 4 | 0 | 55.295 | 55.729 | 42.286 | 42.449 | 48.3 | 23.933 | 3.194 | 2 | 0 | 58.094 | 54.721 | 47.453 | 17.776 | 0 | 0 | 55.272 | 32.412 | [5 empty] | 15.626 | 12.846 | 8 | 5.6663 | 5.3109 | 4.906 | 4.6154 | 0.69552 | 12.2746
2008-07-12 | 20:05 | 0 | 15.651 | 0 | 5 | 0 | 55.571 | 55.89 | 42.52 | 42.662 | 48.76 | 23.908 | 3.321 | 1 | 0 | 58.139 | 54.721 | 47.521 | 17.823 | 0 | 0 | 55.295 | 32.436 | [5 empty] | 0 | 12.909 | 9 | 5.6293 | 5.2757 | 4.9045 | 4.6154 | 0.66036 | 11.7308
2008-07-12 | 20:06 | 0 | 15.651 | 0 | 4 | 0 | 55.846 | 56.211 | 42.662 | 42.92 | 49.15 | 23.933 | 3.297 | 1 | 0 | 58.139 | 54.698 | 47.521 | 17.801 | 0 | 0 | 55.272 | 32.412 | [5 empty] | 0 | 12.926 | 10 | 5.6363 | 5.2824 | 4.9048 | 4.6154 | 0.66701 | 11.8341
2008-07-12 | 20:07 | 1 | 15.676 | 0 | 4 | 0 | 56.234 | 56.458 | 42.989 | 43.13 | 49.677 | 24.004 | 3.372 | 1 | 0 | 58.162 | 54.721 | 47.567 | 17.776 | 0 | 0 | 55.319 | 32.387 | [5 empty] | 15.676 | 13.104 | 11 | 5.6145 | 5.2616 | 4.9039 | 4.6154 | 0.64625 | 11.5104
2008-07-12 | 20:08 | 0 | 15.616 | 0 | 5 | 1 | 56.469 | 56.738 | 43.238 | 43.379 | 50.125 | 23.994 | 3.261 | 2 | 0 | 58.151 | 54.688 | 47.535 | 17.766 | 0 | 0 | 55.286 | 32.377 | [5 empty] | 0 | 13.09 | 12 | 5.6468 | 5.2924 | 4.9052 | 4.6154 | 0.67697 | 11.9886
2008-07-12 | 20:09 | 0 | 15.651 | 0 | 4 | 0 | 56.188 | 57.085 | 43.578 | 43.647 | 46.58 | 24.028 | 3.297 | 1 | 0 | 58.183 | 54.721 | 47.567 | 17.801 | 0 | 0 | 55.319 | 32.436 | [5 empty] | 0 | 12.541 | 0 | 5.6363 | 5.2824 | 4.9048 | 4.6154 | 0.66701 | 11.8341
2008-07-12 | 20:10 | 0 | 15.616 | 0 | 4 | 0 | 47.397 | 53.472 | 43.755 | 43.872 | 39.172 | 24.09 | 3.261 | 0 | 0 | 58.13 | 54.688 | 47.602 | 17.788 | 0 | 0 | 55.239 | 32.448 | [5 empty] | 0 | 3.525 | 1 | 5.6468 | 5.2924 | 3.147 | 2.8571 | 2.4352 | 43.1256
2008-07-12 | 20:11 | 0 | 15.616 | 0 | 4 | 0 | 45.196 | 46.984 | 43.896 | 44.085 | 36.517 | 24.09 | 3.261 | 1 | 0 | 58.151 | 54.688 | 47.626 | 17.839 | 0 | 0 | 55.307 | 32.426 | [5 empty] | 0 | 1.111 | 2 | 5.6468 | 5.2924 | 3.147 | 2.8571 | 2.4352 | 43.1256
2008-07-12 | 20:12 | 0 | 15.616 | 0 | 5 | 0 | 44.645 | 45.516 | 43.944 | 44.25 | 34.33 | 24.185 | 3.158 | 0 | 0 | 58.13 | 54.712 | 47.649 | 17.813 | 0 | 0 | 55.286 | 32.402 | [5 empty] | 0 | 0.395 | 3 | 5.6768 | 5.3209 | 3.1482 | 2.8571 | 2.4637 | 43.3999
2008-07-12 | 20:13 | 0 | 15.616 | 0 | 4 | 0 | 44.484 | 45.103 | 43.097 | 44.154 | 33.156 | 24.163 | 3.184 | 0 | 0 | 58.174 | 54.688 | 47.672 | 17.839 | 0 | 0 | 55.239 | 32.402 | [5 empty] | 0 | 0.33 | 4 | 5.6692 | 5.3137 | 3.1479 | 2.8571 | 2.4565 | 43.3309
2008-07-12 | 20:14 | 0 | 15.616 | 0 | 4 | 0 | 44.061 | 44.942 | 41.334 | 42.697 | 32.546 | 24.234 | 3.158 | 0 | 0 | 58.151 | 54.688 | 47.672 | 17.839 | 0 | 0 | 55.286 | 32.402 | [5 empty] | 0 | 1.364 | 5 | 5.6768 | 5.3209 | 3.1482 | 2.8571 | 2.4637 | 43.3999
2008-07-12 | 20:15 | 0 | 15.656 | 1 | 5 | 0 | 42.406 | 44.099 | 40.174 | 40.927 | 31.742 | 24.224 | 3.174 | 0 | 0 | 58.144 | 54.679 | 47.731 | 17.828 | 0 | 0 | 55.368 | 32.441 | [5 empty] | 0 | 1.479 | 6 | 5.6721 | 5.3164 | 3.148 | 2.8571 | 2.4593 | 43.3575
2008-07-12 | 20:16 | 0 | 15.631 | 0 | 4 | 0 | 40.808 | 42.267 | 39.54 | 39.987 | 29.405 | 24.2 | 3.148 | 0 | 0 | 58.121 | 54.679 | 47.663 | 17.803 | 0 | 0 | 55.368 | 32.441 | [5 empty] | 0 | 0.821 | 7 | 5.6797 | 5.3236 | 3.1483 | 2.8571 | 2.4665 | 43.4264
2008-07-12 | 20:17 | 0 | 15.656 | 0 | 5 | 0 | 39.963 | 40.903 | 39.282 | 39.585 | 29.839 | 24.224 | 3.125 | 0 | 0 | 58.098 | 54.679 | 47.593 | 17.803 | 0 | 0 | 55.3 | 32.441 | [5 empty] | 0 | 0.378 | 8 | 5.6864 | 5.33 | 3.1486 | 2.8571 | 2.4729 | 43.4872
2008-07-12 | 20:18 | 0 | 15.601 | 0 | 4 | 0 | 39.487 | 40.193 | 38.523 | 39.229 | 28.604 | 24.195 | 3.117 | 0 | 0 | 58.025 | 54.674 | 47.542 | 17.823 | 0 | 0 | 55.293 | 32.412 | [5 empty] | 0 | 0.258 | 9 | 5.6887 | 5.3322 | 3.1487 | 2.8571 | 2.4751 | 43.5083
2008-07-12 | 20:19 | 0 | 15.631 | 0 | 5 | 0 | 39.282 | 39.798 | 37.684 | 38.435 | 38.669 | 24.153 | 3.174 | 0 | 0 | 58.053 | 54.679 | 47.502 | 17.828 | 0 | 0 | 55.3 | 32.392 | [5 empty] | 0 | 0.847 | 10 | 5.6721 | 5.3164 | 3.148 | 2.8571 | 2.4593 | 43.3575
2008-07-12 | 20:20 | 0 | 15.626 | 0 | 4 | 0 | 50.135 | 44.47 | 36.902 | 37.442 | 39.911 | 24.148 | 3.042 | 0 | 0 | 58.025 | 54.651 | 47.406 | 17.798 | 0 | 0 | 55.249 | 32.363 | [5 empty] | 0 | 12.693 | 11 | 5.7106 | 5.353 | 3.1495 | 2.8571 | 2.4958 | 43.7055
2008-07-12 | 20:21 | 1 | 15.626 | 0 | 5 | 0 | 52.312 | 51.603 | 36.316 | 36.737 | 39.794 | 24.124 | 3.094 | 1 | 0 | 57.982 | 54.583 | 47.336 | 17.798 | 0 | 0 | 55.225 | 32.387 | [5 empty] | 15.626 | 15.575 | 12 | 5.6954 | 5.3386 | 3.1489 | 2.8571 | 2.4814 | 43.569
2008-07-12 | 20:22 | 0 | 15.626 | 0 | 5 | 0 | 52.978 | 52.954 | 36.033 | 36.244 | 39.863 | 24.099 | 3.22 | 2 | 0 | 57.959 | 54.628 | 47.245 | 17.823 | 0 | 0 | 55.225 | 32.363 | [5 empty] | 0 | 16.734 | 13 | 5.6587 | 5.3037 | 3.1474 | 2.8571 | 2.4466 | 43.2351
2008-07-12 | 20:23 | 0 | 15.601 | 0 | 4 | 0 | 53.069 | 53.414 | 36.502 | 36.244 | 40.286 | 24.05 | 3.321 | 2 | 0 | 57.959 | 54.583 | 47.269 | 17.798 | 0 | 0 | 55.179 | 32.387 | [5 empty] | 0 | 16.825 | 14 | 5.6293 | 5.2757 | 3.1463 | 2.8571 | 2.4186 | 42.9644
2008-07-12 | 20:24 | 1 | 15.601 | 0 | 4 | 0 | 53.162 | 53.573 | 37.067 | 36.808 | 41.157 | 24.05 | 3.169 | 2 | 0 | 57.959 | 54.56 | 47.222 | 17.798 | 0 | 0 | 55.179 | 32.363 | [5 empty] | 15.601 | 16.354 | 15 | 5.6736 | 5.3178 | 3.148 | 2.8571 | 2.4607 | 43.3708
2008-07-12 | 20:25 | 0 | 15.596 | 1 | 5 | 0 | 53.225 | 53.682 | 38.354 | 37.626 | 41.997 | 24.021 | 3.086 | 1 | 0 | 57.932 | 54.532 | 47.194 | 17.743 | 0 | 0 | 55.197 | 32.358 | [5 empty] | 0 | 15.599 | 16 | 5.6978 | 5.3408 | 3.149 | 2.8571 | 2.4837 | 43.59
2008-07-12 | 20:26 | 0 | 15.601 | 0 | 4 | 0 | 53.3 | 53.734 | 39.863 | 39.253 | 43.13 | 24.028 | 3.194 | 2 | 0 | 57.936 | 54.56 | 47.175 | 17.773 | 0 | 0 | 55.225 | 32.363 | [5 empty] | 0 | 14.047 | 17 | 5.6663 | 5.3109 | 3.1478 | 2.8571 | 2.4538 | 43.3044
2008-07-12 | 20:27 | 1 | 15.601 | 0 | 5 | 0 | 53.437 | 53.895 | 41.037 | 40.662 | 44.118 | 24.004 | 3.169 | 2 | 0 | 57.959 | 54.537 | 47.222 | 17.773 | 0 | 0 | 55.179 | 32.314 | [5 empty] | 15.601 | 12.775 | 18 | 5.6736 | 5.3178 | 3.148 | 2.8571 | 2.4607 | 43.3708
2008-07-12 | 20:28 | 0 | 15.601 | 0 | 4 | 0 | 54.1 | 54.1 | 41.743 | 41.626 | 45.434 | 24.05 | 3.169 | 1 | 0 | 57.936 | 54.537 | 47.222 | 17.773 | 0 | 0 | 55.202 | 32.338 | [5 empty] | 0 | 12.474 | 19 | 5.6736 | 5.3178 | 3.148 | 2.8571 | 2.4607 | 43.3708
2008-07-12 | 20:29 | 0 | 15.596 | 0 | 4 | 1 | 54.693 | 54.784 | 41.997 | 42.09 | 46.344 | 24.021 | 3.086 | 1 | 0 | 57.932 | 54.509 | 47.262 | 17.743 | 0 | 0 | 55.151 | 32.358 | [5 empty] | 0 | 12.603 | 20 | 5.6978 | 5.3408 | 3.149 | 2.8571 | 2.4837 | 43.59
2008-07-12 | 20:30 | 0 | 15.571 | 0 | 5 | 0 | 54.968 | 55.382 | 42.348 | 42.396 | 47.147 | 24.07 | 3.189 | 2 | 0 | 57.932 | 54.532 | 47.262 | 17.768 | 0 | 0 | 55.174 | 32.358 | [5 empty] | 0 | 12.572 | 0 | 5.6678 | 5.3123 | 3.1478 | 2.8571 | 2.4551 | 43.3177
2008-07-12 | 20:31 | 1 | 15.596 | 0 | 4 | 0 | 55.197 | 55.54 | 42.609 | 42.609 | 47.768 | 24.045 | 3.189 | 1 | 0 | 57.955 | 54.485 | 47.332 | 17.768 | 0 | 0 | 55.197 | 32.358 | [5 empty] | 15.596 | 12.588 | 1 | 5.6678 | 5.3123 | 3.0179 | 2.7273 | 2.585 | 45.609
2008-07-12 | 20:32 | 0 | 15.571 | 0 | 5 | 0 | 55.496 | 55.862 | 42.819 | 42.819 | 48.296 | 24.119 | 3.112 | 1 | 0 | 57.932 | 54.462 | 47.355 | 17.793 | 0 | 0 | 55.151 | 32.404 | [5 empty] | 0 | 12.677 | 2 | 5.6902 | 5.3336 | 3.0189 | 2.7273 | 2.6063 | 45.8039
2008-07-12 | 20:33 | 0 | 15.596 | 0 | 4 | 0 | 55.748 | 56.068 | 43.102 | 43.126 | 49.052 | 24.141 | 3.163 | 2 | 0 | 57.955 | 54.485 | 47.399 | 17.793 | 0 | 0 | 55.244 | 32.404 | [5 empty] | 0 | 12.622 | 3 | 5.6753 | 5.3195 | 3.0182 | 2.7273 | 2.5922 | 45.675
2008-07-12 | 20:34 | 1 | 15.521 | 1 | 5 | 0 | 56.023 | 56.385 | 43.219 | 43.36 | 49.418 | 24.141 | 3.238 | 1 | 0 | 57.975 | 54.485 | 47.446 | 17.818 | 0 | 0 | 55.265 | 32.404 | [5 empty] | 15.521 | 12.663 | 4 | 5.6535 | 5.2987 | 3.0174 | 2.7273 | 2.5714 | 45.4842
2008-07-12 | 20:35 | 0 | 15.546 | 0 | 4 | 0 | 56.339 | 56.585 | 43.594 | 43.666 | 49.992 | 24.141 | 3.215 | 1 | 0 | 57.998 | 54.485 | 47.493 | 17.768 | 0 | 0 | 55.221 | 32.404 | [5 empty] | 0 | 12.673 | 5 | 5.6602 | 5.3051 | 3.0176 | 2.7273 | 2.5778 | 45.5429
2008-07-12 | 20:36 | 0 | 15.546 | 0 | 5 | 0 | 56.631 | 56.877 | 43.69 | 43.948 | 50.473 | 24.19 | 3.215 | 2 | 0 | 57.998 | 54.532 | 47.514 | 17.793 | 0 | 0 | 55.288 | 32.404 | [5 empty] | 0 | 12.683 | 6 | 5.6602 | 5.3051 | 3.0176 | 2.7273 | 2.5778 | 45.5429
2008-07-12 | 20:37 | 0 | 15.521 | 0 | 4 | 0 | 52.284 | 57.124 | 43.97 | 44.159 | 43.549 | 24.19 | 3.189 | 1 | 0 | 57.998 | 54.532 | 47.537 | 17.818 | 0 | 0 | 55.244 | 32.382 | [5 empty] | 0 | 8.125 | 7 | 5.6678 | 5.3123 | 3.0179 | 2.7273 | 2.585 | 45.609
2008-07-12 | 20:38 | 0 | 15.563 | 0 | 4 | 0 | 46.566 | 50.167 | 44.293 | 44.41 | 36.725 | 24.207 | 3.205 | 0 | 0 | 57.991 | 54.478 | 47.53 | 17.786 | 0 | 0 | 55.258 | 32.326 | [5 empty] | 0 | 2.156 | 8 | 5.6631 | 5.3079 | 3.0178 | 2.7273 | 2.5806 | 45.5684
2008-07-12 | 20:39 | 0 | 15.415 | 0 | 5 | 0 | 45.397 | 46.293 | 44.386 | 44.664 | 34.163 | 24.232 | 3.03 | 0 | 0 | 57.945 | 54.593 | 47.644 | 17.786 | 0 | 0 | 55.235 | 32.35 | [5 empty] | 0 | 0.733 | 9 | 5.7141 | 5.3563 | 3.0198 | 2.7273 | 2.629 | 46.0097
2008-07-12 | 20:40 | 0 | 15.463 | 0 | 4 | 0 | 45.1 | 45.628 | 44.293 | 44.848 | 33.316 | 24.207 | 3.03 | 0 | 0 | 57.945 | 54.502 | 47.644 | 17.786 | 0 | 0 | 55.214 | 32.277 | [5 empty] | 0 | 0.252 | 10 | 5.7141 | 5.3563 | 3.0198 | 2.7273 | 2.629 | 46.0097
2008-07-12 | 20:41 | 0 | 15.571 | 0 | 5 | 0 | 44.946 | 45.544 | 42.937 | 44.228 | 31.683 | 24.215 | 3.189 | 0 | 0 | 57.975 | 54.485 | 47.607 | 17.869 | 0 | 0 | 55.106 | 32.309 | [5 empty] | 0 | 0.718 | 11 | 5.6678 | 5.3123 | 3.0179 | 2.7273 | 2.585 | 45.609
2008-07-12 | 20:42 | 0 | 15.538 | 0 | 4 | 0 | 43.87 | 45.145 | 41.401 | 42.437 | 30.639 | 24.158 | 3.23 | 0 | 0 | 57.968 | 54.432 | 47.553 | 17.786 | 0 | 0 | 55.053 | 32.301 | [5 empty] | 0 | 1.433 | 12 | 5.6558 | 5.3009 | 3.0175 | 2.7273 | 2.5737 | 45.5047
2008-07-12 | 20:43 | 0 | 15.538 | 0 | 5 | 0 | 42.248 | 43.822 | 40.698 | 41.167 | 29.989 | 24.134 | 3.23 | 1 | 0 | 57.968 | 54.432 | 47.577 | 17.761 | 0 | 0 | 55.076 | 32.301 | [5 empty] | 0 | 1.081 | 13 | 5.6558 | 5.3009 | 3.0175 | 2.7273 | 2.5737 | 45.5047
2008-07-12 | 20:44 | 0 | 15.563 | 0 | 4 | 0 | 41.097 | 42.224 | 40.32 | 40.719 | 28.832 | 24.087 | 3.205 | 0 | 0 | 57.925 | 54.411 | 47.53 | 17.786 | 0 | 0 | 55.076 | 32.326 | [5 empty] | 0 | 0.378 | 14 | 5.6631 | 5.3079 | 3.0178 | 2.7273 | 2.5806 | 45.5684
2008-07-12 | 20:45 | 0 | 15.538 | 0 | 5 | 0 | 40.626 | 41.356 | 39.71 | 40.25 | 27.844 | 24.109 | 3.104 | 0 | 0 | 57.902 | 54.432 | 47.507 | 17.761 | 0 | 0 | 55.029 | 32.301 | [5 empty] | 0 | 0.376 | 15 | 5.6925 | 5.3358 | 3.0189 | 2.7273 | 2.6085 | 45.824
2008-07-12 | 20:46 | 0 | 15.488 | 1 | 4 | 0 | 40.109 | 40.743 | 38.794 | 39.521 | 28.086 | 24.109 | 3.053 | 0 | 0 | 57.879 | 54.525 | 47.507 | 17.811 | 0 | 0 | 54.983 | 32.326 | [5 empty] | 0 | 0.588 | 16 | 5.7074 | 5.3499 | 3.0195 | 2.7273 | 2.6227 | 45.9521
2008-07-12 | 20:47 | 0 | 15.513 | 0 | 5 | 0 | 45.513 | 40.203 | 37.947 | 38.677 | 40.227 | 24.014 | 3.104 | 0 | 0 | 57.834 | 54.411 | 47.392 | 17.761 | 0 | 0 | 54.915 | 32.277 | [5 empty] | 0 | 6.836 | 17 | 5.6925 | 5.3358 | 3.0189 | 2.7273 | 2.6085 | 45.824
2008-07-12 | 20:48 | 1 | 15.538 | 0 | 4 | 0 | 51.521 | 48.951 | 37.289 | 37.854 | 40.298 | 23.967 | 3.104 | 0 | 0 | 57.811 | 54.411 | 47.278 | 17.786 | 0 | 0 | 54.868 | 32.301 | [5 empty] | 15.538 | 13.667 | 18 | 5.6925 | 5.3358 | 3.0189 | 2.7273 | 2.6085 | 45.824
2008-07-12 | 20:49 | 0 | 15.538 | 0 | 5 | 0 | 52.714 | 52.506 | 36.701 | 37.217 | 40.25 | 24.014 | 3.156 | 1 | 0 | 57.811 | 54.387 | 47.255 | 17.786 | 0 | 0 | 54.824 | 32.326 | [5 empty] | 0 | 15.497 | 19 | 5.6774 | 5.3214 | 3.0183 | 2.7273 | 2.5941 | 45.6927
2008-07-12 | 20:50 | 0 | 15.563 | 0 | 4 | 0 | 53.08 | 53.286 | 36.56 | 36.631 | 40.344 | 23.869 | 3.23 | 2 | 0 | 57.79 | 54.341 | 47.231 | 17.786 | 0 | 0 | 54.824 | 32.301 | [5 empty] | 0 | 16.449 | 20 | 5.6558 | 5.3009 | 3.0175 | 2.7273 | 2.5737 | 45.5047
2008-07-12 | 20:51 | 1 | 15.538 | 0 | 5 | 1 | 53.171 | 53.514 | 37.007 | 36.725 | 40.932 | 23.918 | 3.256 | 2 | 0 | 57.79 | 54.341 | 47.21 | 17.786 | 0 | 0 | 54.8 | 32.326 | [5 empty] | 15.538 | 16.446 | 21 | 5.6483 | 5.2937 | 3.0172 | 2.7273 | 2.5665 | 45.4382
2008-07-12 | 20:52 | 0 | 15.506 | 0 | 4 | 0 | 53.188 | 53.577 | 38.126 | 37.447 | 41.793 | 23.911 | 3.274 | 2 | 0 | 57.781 | 54.334 | 47.133 | 17.753 | 0 | 0 | 54.747 | 32.294 | [5 empty] | 0 | 15.741 | 0 | 5.643 | 5.2888 | 3.0169 | 2.7273 | 2.5615 | 45.3921
2008-07-12 | 20:53 | 0 | 15.538 | 0 | 5 | 0 | 53.262 | 53.675 | 39.779 | 38.935 | 43.047 | 23.918 | 3.256 | 1 | 0 | 57.767 | 54.317 | 47.094 | 17.786 | 0 | 0 | 54.754 | 32.301 | [5 empty] | 0 | 14.327 | 1 | 5.6483 | 5.2937 | 4.9053 | 4.6154 | 0.67835 | 12.01
2008-07-12 | 20:54 | 1 | 15.531 | 0 | 4 | 0 | 53.44 | 53.897 | 41.042 | 40.478 | 44.166 | 23.812 | 3.122 | 2 | 0 | 57.738 | 54.287 | 47.11 | 17.778 | 0 | 0 | 54.656 | 32.245 | [5 empty] | 15.531 | 12.962 | 2 | 5.6873 | 5.3308 | 4.9068 | 4.6154 | 0.71545 | 12.5798
2008-07-12 | 20:55 | 0 | 15.538 | 1 | 5 | 0 | 54.023 | 54.159 | 41.803 | 41.71 | 45.1 | 23.918 | 3.078 | 1 | 0 | 57.813 | 54.343 | 47.234 | 17.811 | 0 | 0 | 54.733 | 32.301 | [5 empty] | 0 | 12.313 | 3 | 5.7001 | 5.343 | 4.9074 | 4.6154 | 0.72762 | 12.7652
2008-07-12 | 20:56 | 0 | 15.588 | 0 | 4 | 0 | 54.642 | 54.733 | 42.25 | 42.178 | 46.34 | 23.893 | 3.104 | 2 | 0 | 57.813 | 54.343 | 47.21 | 17.811 | 0 | 0 | 54.709 | 32.326 | [5 empty] | 0 | 12.464 | 4 | 5.6925 | 5.3358 | 4.9071 | 4.6154 | 0.72043 | 12.6557
2008-07-12 | 20:57 | 0 | 15.588 | 0 | 5 | 0 | 55.032 | 55.351 | 42.485 | 42.532 | 47.073 | 23.893 | 3.205 | 1 | 0 | 57.836 | 54.343 | 47.28 | 17.811 | 0 | 0 | 54.733 | 32.301 | [5 empty] | 0 | 12.5 | 5 | 5.6631 | 5.3079 | 4.9059 | 4.6154 | 0.69247 | 12.2278
2008-07-12 | 20:58 | 1 | 15.558 | 0 | 4 | 0 | 55.393 | 55.645 | 42.621 | 42.621 | 47.595 | 23.839 | 3.2 | 1 | 0 | 57.742 | 54.315 | 47.252 | 17.781 | 0 | 0 | 54.681 | 32.321 | [5 empty] | 15.558 | 12.772 | 6 | 5.6646 | 5.3092 | 4.9059 | 4.6154 | 0.69386 | 12.2491
2008-07-12 | 20:59 | 0 | 15.563 | 0 | 4 | 0 | 55.559 | 56.04 | 42.86 | 42.836 | 48.198 | 23.942 | 3.23 | 1 | 0 | 57.836 | 54.32 | 47.325 | 17.811 | 0 | 0 | 54.642 | 32.326 | [5 empty] | 0 | 12.723 | 7 | 5.6558 | 5.3009 | 4.9056 | 4.6154 | 0.68555 | 12.1212
2008-07-12 | 21:00 | 0 | 15.588 | 0 | 5 | 0 | 55.741 | 56.131 | 42.977 | 43.073 | 48.886 | 23.991 | 3.256 | 2 | 0 | 57.836 | 54.32 | 47.348 | 17.811 | 0 | 0 | 54.618 | 32.326 | [5 empty] | 0 | 12.668 | 8 | 5.6483 | 5.2937 | 4.9053 | 4.6154 | 0.67835 | 12.01
2008-07-12 | 21:01 | 0 | 15.533 | 0 | 4 | 0 | 55.944 | 56.353 | 43.279 | 43.348 | 49.386 | 24.033 | 3.148 | 1 | 0 | 57.809 | 54.315 | 47.297 | 17.806 | 0 | 0 | 54.567 | 32.296 | [5 empty] | 0 | 12.596 | 9 | 5.6797 | 5.3236 | 4.9065 | 4.6154 | 0.70825 | 12.4698
2008-07-12 | 21:02 | 1 | 15.558 | 0 | 5 | 0 | 56.238 | 56.531 | 43.585 | 43.654 | 50.027 | 24.033 | 3.125 | 1 | 0 | 57.831 | 54.338 | 47.343 | 17.806 | 0 | 0 | 54.59 | 32.296 | [5 empty] | 15.558 | 12.584 | 10 | 5.6864 | 5.33 | 4.9068 | 4.6154 | 0.71462 | 12.5671
2008-07-12 | 21:03 | 0 | 15.558 | 0 | 4 | 0 | 56.553 | 56.889 | 43.889 | 43.96 | 50.347 | 24.033 | 3.073 | 2 | 0 | 57.854 | 54.268 | 47.39 | 17.781 | 0 | 0 | 54.544 | 32.272 | [5 empty] | 0 | 12.593 | 11 | 5.7015 | 5.3444 | 4.9074 | 4.6154 | 0.72901 | 12.7862
2008-07-12 | 21:04 | 0 | 15.533 | 1 | 5 | 1 | 55.302 | 57.181 | 44.078 | 44.219 | 45.738 | 24.033 | 3.099 | 1 | 0 | 57.854 | 54.268 | 47.458 | 17.781 | 0 | 0 | 54.614 | 32.25 | [5 empty] | 0 | 11.083 | 12 | 5.694 | 5.3372 | 4.9071 | 4.6154 | 0.72181 | 12.6768
2008-07-12 | 21:05 | 0 | 15.581 | 0 | 4 | 0 | 47.434 | 52.343 | 44.336 | 44.405 | 38.765 | 24.107 | 3.225 | 0 | 0 | 57.854 | 54.247 | 47.434 | 17.831 | 0 | 0 | 54.59 | 32.321 | [5 empty] | 0 | 3.029 | 0 | 5.6573 | 5.3023 | 4.9056 | 4.6154 | 0.68694 | 12.1425
2008-07-12 | 21:06 | 0 | 15.558 | 0 | 5 | 0 | 45.579 | 47.045 | 44.477 | 44.592 | 35.404 | 24.153 | 3.099 | 1 | 0 | 57.809 | 54.268 | 47.481 | 17.806 | 0 | 0 | 54.544 | 32.321 | [5 empty] | 0 | 0.987 | 1 | 5.694 | 5.3372 | 3.1489 | 2.8571 | 2.4801 | 43.5558
2008-07-12 | 21:07 | 0 | 15.558 | 0 | 4 | 0 | 45.072 | 45.852 | 44.36 | 44.729 | 33.314 | 24.129 | 3.225 | 0 | 0 | 57.854 | 54.292 | 47.504 | 17.831 | 0 | 0 | 54.499 | 32.321 | [5 empty] | 0 | 0.343 | 2 | 5.6573 | 5.3023 | 3.1474 | 2.8571 | 2.4452 | 43.2218
2008-07-12 | 21:08 | 0 | 15.558 | 0 | 5 | 0 | 44.89 | 45.509 | 43.114 | 44.384 | 31.862 | 24.129 | 3.148 | 0 | 0 | 57.831 | 54.268 | 47.528 | 17.781 | 0 | 0 | 54.453 | 32.321 | [5 empty] | 0 | 0.506 | 3 | 5.6797 | 5.3236 | 3.1483 | 2.8571 | 2.4665 | 43.4264
2008-07-12 | 21:09 | 0 | 15.526 | 0 | 4 | 0 | 44.07 | 45.18 | 41.485 | 42.614 | 31.181 | 24.075 | 3.091 | 0 | 0 | 57.847 | 54.285 | 47.565 | 17.798 | 0 | 0 | 54.376 | 32.338 | [5 empty] | 0 | 1.456 | 4 | 5.6963 | 5.3394 | 3.149 | 2.8571 | 2.4823 | 43.5768
2008-07-12 | 21:10 | 0 | 15.533 | 0 | 5 | 0 | 42.363 | 43.984 | 40.528 | 41.14 | 29.405 | 24.129 | 3.022 | 0 | 0 | 57.831 | 54.268 | 47.528 | 17.854 | 0 | 0 | 54.362 | 32.345 | [5 empty] | 0 | 1.223 | 5 | 5.7164 | 5.3585 | 3.1498 | 2.8571 | 2.5014 | 43.7578
2008-07-12 | 21:11 | 0 | 15.606 | 0 | 4 | 0 | 41.069 | 42.291 | 40.246 | 40.435 | 29.116 | 24.178 | 3.2 | 0 | 0 | 57.831 | 54.315 | 47.458 | 17.879 | 0 | 0 | 54.406 | 32.37 | [5 empty] | 0 | 0.634 | 6 | 5.6646 | 5.3092 | 3.1477 | 2.8571 | 2.4521 | 43.2884
2008-07-12 | 21:12 | 0 | 15.526 | 0 | 5 | 0 | 40.38 | 41.109 | 39.557 | 40.097 | 28.05 | 24.05 | 3.066 | 0 | 0 | 57.779 | 54.217 | 47.36 | 17.821 | 0 | 0 | 54.355 | 32.289 | [5 empty] | 0 | 0.283 | 7 | 5.7036 | 5.3463 | 3.1493 | 2.8571 | 2.4892 | 43.6426
2008-07-12 | 21:13 | 0 | 15.533 | 0 | 5 | 0 | 39.963 | 40.717 | 38.672 | 39.353 | 27.672 | 24.082 | 3.099 | 0 | 0 | 57.742 | 54.292 | 47.39 | 17.854 | 0 | 0 | 54.385 | 32.321 | [5 empty] | 0 | 0.61 | 8 | 5.694 | 5.3372 | 3.1489 | 2.8571 | 2.4801 | 43.5558
2008-07-12 | 21:14 | 0 | 15.558 | 0 | 4 | 0 | 40.717 | 40.059 | 37.825 | 38.483 | 39.518 | 23.962 | 2.996 | 0 | 0 | 57.742 | 54.224 | 47.32 | 17.831 | 0 | 0 | 54.362 | 32.272 | [5 empty] | 0 | 2.234 | 9 | 5.724 | 5.3657 | 3.1501 | 2.8571 | 2.5086 | 43.8256
2008-07-12 | 21:15 | 1 | 15.516 | 0 | 5 | 0 | 50.445 | 46.407 | 37.079 | 37.571 | 39.923 | 23.942 | 3.03 | 0 | 0 | 57.701 | 54.182 | 47.187 | 17.788 | 0 | 0 | 54.32 | 32.23 | [5 empty] | 15.516 | 12.874 | 10 | 5.7141 | 5.3563 | 3.1497 | 2.8571 | 2.4992 | 43.7369
2008-07-12 | 21:16 | 0 | 15.568 | 1 | 5 | 0 | 52.308 | 51.825 | 36.615 | 36.942 | 40.045 | 23.925 | 3.163 | 2 | 0 | 57.706 | 54.187 | 47.124 | 17.841 | 0 | 0 | 54.348 | 32.26 | [5 empty] | 0 | 15.366 | 11 | 5.6753 | 5.3195 | 3.1481 | 2.8571 | 2.4623 | 43.3867
2008-07-12 | 21:17 | 0 | 15.538 | 0 | 5 | 0 | 52.852 | 52.875 | 36.304 | 36.493 | 40.088 | 23.822 | 3.03 | 2 | 0 | 57.633 | 54.159 | 47.096 | 17.788 | 0 | 0 | 54.32 | 32.255 | [5 empty] | 0 | 16.359 | 12 | 5.7141 | 5.3563 | 3.1497 | 2.8571 | 2.4992 | 43.7369
2008-07-12 | 21:18 | 1 | 15.546 | 0 | 4 | 0 | 53.064 | 53.316 | 36.615 | 36.473 | 40.585 | 23.972 | 2.986 | 1 | 0 | 57.64 | 54.21 | 47.033 | 17.788 | 0 | 0 | 54.32 | 32.206 | [5 empty] | 15.546 | 16.591 | 13 | 5.7269 | 5.3685 | 3.1502 | 2.8571 | 2.5113 | 43.8517
2008-07-12 | 21:19 | 0 | 15.516 | 0 | 5 | 0 | 53.174 | 53.517 | 37.667 | 37.055 | 41.473 | 23.896 | 3.004 | 2 | 0 | 57.612 | 54.159 | 47.005 | 17.763 | 0 | 0 | 54.252 | 32.206 | [5 empty] | 0 | 16.119 | 14 | 5.7216 | 5.3635 | 3.15 | 2.8571 | 2.5063 | 43.8048
2008-07-12 | 21:20 | 0 | 15.516 | 0 | 5 | 0 | 53.218 | 53.587 | 39.193 | 38.442 | 42.532 | 23.847 | 2.955 | 2 | 0 | 57.633 | 54.135 | 46.982 | 17.788 | 0 | 0 | 54.229 | 32.23 | [5 empty] | 0 | 14.776 | 15 | 5.7359 | 5.3771 | 3.1506 | 2.8571 | 2.5199 | 43.9323
2008-07-12 | 21:21 | 1 | 15.516 | 0 | 4 | 0 | 53.493 | 53.745 | 40.439 | 40.112 | 43.872 | 23.798 | 2.955 | 1 | 0 | 57.633 | 54.159 | 46.982 | 17.811 | 0 | 0 | 54.182 | 32.255 | [5 empty] | 15.516 | 13.381 | 16 | 5.7359 | 5.3771 | 3.1506 | 2.8571 | 2.5199 | 43.9323
2008-07-12 | 21:22 | 0 | 15.516 | 0 | 5 | 0 | 53.631 | 54.044 | 41.379 | 41.262 | 44.781 | 23.871 | 3.004 | 2 | 0 | 57.567 | 54.159 | 46.935 | 17.738 | 0 | 0 | 54.229 | 32.23 | [5 empty] | 0 | 12.369 | 17 | 5.7216 | 5.3635 | 3.15 | 2.8571 | 2.5063 | 43.8048
2008-07-12 | 21:23 | 0 | 15.538 | 0 | 5 | 0 | 53.93 | 54.182 | 42.037 | 41.992 | 45.812 | 23.822 | 2.929 | 1 | 0 | 57.633 | 54.159 | 47.028 | 17.788 | 0 | 0 | 54.229 | 32.279 | [5 empty] | 0 | 11.938 | 18 | 5.7435 | 5.3843 | 3.1509 | 2.8571 | 2.5271 | 43.9997
2008-07-12 | 21:24 | 0 | 15.516 | 0 | 4 | 0 | 54.32 | 54.548 | 42.413 | 42.461 | 46.522 | 23.896 | 2.903 | 2 | 0 | 57.612 | 54.135 | 47.049 | 17.738 | 0 | 0 | 54.182 | 32.255 | [5 empty] | 0 | 11.859 | 19 | 5.751 | 5.3914 | 3.1512 | 2.8571 | 2.5343 | 44.0669
2008-07-12 | 21:25 | 1 | 15.465 | 1 | 5 | 1 | 54.756 | 54.847 | 42.532 | 42.791 | 47.395 | 23.92 | 2.903 | 1 | 0 | 57.633 | 54.182 | 47.166 | 17.788 | 0 | 0 | 54.159 | 32.279 | [5 empty] | 15.465 | 11.965 | 20 | 5.751 | 5.3914 | 3.1512 | 2.8571 | 2.5343 | 44.0669
2008-07-12 | 21:26 | 0 | 15.516 | 0 | 5 | 0 | 54.985 | 55.351 | 42.884 | 43.025 | 48.013 | 23.92 | 3.081 | 1 | 0 | 57.633 | 54.114 | 47.143 | 17.788 | 0 | 0 | 54.135 | 32.255 | [5 empty] | 0 | 11.96 | 0 | 5.6992 | 5.3422 | 3.1491 | 2.8571 | 2.485 | 43.6032
2008-07-12 | 21:27 | 0 | 15.538 | 0 | 5 | 0 | 55.284 | 55.58 | 43.095 | 43.212 | 48.678 | 23.92 | 3.055 | 2 | 0 | 57.633 | 54.091 | 47.166 | 17.788 | 0 | 0 | 54.159 | 32.255 | [5 empty] | 0 | 12.072 | 1 | 5.7068 | 5.3494 | 3.0195 | 2.7273 | 2.6221 | 45.9471
2008-07-12 | 21:28 | 1 | 15.568 | 0 | 4 | 0 | 55.494 | 55.93 | 43.264 | 43.453 | 49.234 | 23.925 | 3.086 | 1 | 0 | 57.683 | 54.142 | 47.238 | 17.793 | 0 | 0 | 54.163 | 32.284 | [5 empty] | 15.568 | 12.041 | 2 | 5.6978 | 5.3408 | 3.0192 | 2.7273 | 2.6135 | 45.8693
2008-07-12 | 21:29 | 0 | 15.516 | 0 | 5 | 0 | 55.673 | 56.04 | 43.353 | 43.659 | 49.642 | 23.92 | 3.03 | 1 | 0 | 57.656 | 54.114 | 47.21 | 17.763 | 0 | 0 | 54.159 | 32.206 | [5 empty] | 0 | 12.014 | 3 | 5.7141 | 5.3563 | 3.0198 | 2.7273 | 2.629 | 46.0097
2008-07-12 | 21:30 | 0 | 15.538 | 0 | 5 | 0 | 55.949 | 56.334 | 43.683 | 43.941 | 50.076 | 23.942 | 3.107 | 2 | 0 | 57.678 | 54.068 | 47.21 | 17.738 | 0 | 0 | 54.114 | 32.184 | [5 empty] | 0 | 12.008 | 4 | 5.6916 | 5.335 | 3.0189 | 2.7273 | 2.6077 | 45.8165
2008-07-12 | 21:31 | 0 | 15.458 | 0 | 4 | 0 | 56.17 | 56.528 | 43.793 | 44.145 | 50.597 | 23.935 | 3.048 | 1 | 0 | 57.649 | 54.105 | 47.25 | 17.756 | 0 | 0 | 54.105 | 32.174 | [5 empty] | 0 | 12.025 | 5 | 5.7088 | 5.3513 | 3.0196 | 2.7273 | 2.624 | 45.9647
2008-07-12 | 21:32 | 1 | 15.516 | 0 | 5 | 0 | 56.401 | 56.871 | 44.13 | 44.434 | 50.994 | 23.967 | 3.081 | 1 | 0 | 57.656 | 54.114 | 47.257 | 17.788 | 0 | 0 | 54.159 | 32.255 | [5 empty] | 15.516 | 11.967 | 6 | 5.6992 | 5.3422 | 3.0192 | 2.7273 | 2.6149 | 45.8819
2008-07-12 | 21:33 | 0 | 15.49 | 0 | 5 | 0 | 56.581 | 57.028 | 44.293 | 44.552 | 51.316 | 24.04 | 2.981 | 1 | 0 | 57.656 | 54.091 | 47.304 | 17.788 | 0 | 0 | 54.114 | 32.279 | [5 empty] | 0 | 12.029 | 7 | 5.7283 | 5.3699 | 3.0204 | 2.7273 | 2.6426 | 46.1319
2008-07-12 | 21:34 | 0 | 15.49 | 1 | 4 | 0 | 50.879 | 57.208 | 44.596 | 44.804 | 43.001 | 24.04 | 3.156 | 1 | 0 | 57.701 | 54.068 | 47.325 | 17.811 | 0 | 0 | 54.091 | 32.304 | [5 empty] | 0 | 6.075 | 8 | 5.6774 | 5.3214 | 3.0183 | 2.7273 | 2.5941 | 45.6927
2008-07-12 | 21:35 | 0 | 15.463 | 0 | 5 | 0 | 46.704 | 49.25 | 44.708 | 45.007 | 36.935 | 24.038 | 3.078 | 0 | 0 | 57.653 | 54.019 | 47.346 | 17.783 | 0 | 0 | 54.019 | 32.252 | [5 empty] | 0 | 1.697 | 9 | 5.7001 | 5.343 | 3.0193 | 2.7273 | 2.6157 | 45.8894
2008-07-12 | 21:36 | 0 | 15.488 | 0 | 4 | 0 | 45.763 | 46.727 | 44.893 | 45.236 | 34.962 | 24.038 | 2.952 | 1 | 0 | 57.653 | 54.065 | 47.369 | 17.783 | 0 | 0 | 54.019 | 32.228 | [5 empty] | 0 | 0.527 | 10 | 5.7368 | 5.3779 | 3.0207 | 2.7273 | 2.6506 | 46.2039
2008-07-12 | 21:37 | 0 | 15.455 | 0 | 5 | 0 | 45.481 | 46.146 | 44.355 | 45.229 | 33.849 | 24.006 | 2.968 | 0 | 0 | 57.624 | 54.012 | 47.362 | 17.703 | 0 | 0 | 53.965 | 32.171 | [5 empty] | 0 | 0.252 | 11 | 5.7321 | 5.3735 | 3.0206 | 2.7273 | 2.6462 | 46.1642
2008-07-12 | 21:38 | 0 | 15.488 | 0 | 5 | 0 | 45.145 | 45.971 | 42.741 | 43.963 | 32.108 | 24.038 | 2.978 | 0 | 0 | 57.676 | 54.042 | 47.392 | 17.783 | 0 | 0 | 53.974 | 32.179 | [5 empty] | 0 | 1.182 | 12 | 5.7292 | 5.3707 | 3.0204 | 2.7273 | 2.6434 | 46.1393
2008-07-12 | 21:39 | 0 | 15.438 | 0 | 4 | 0 | 43.587 | 45.191 | 41.494 | 42.269 | 31.529 | 24.06 | 2.978 | 0 | 0 | 57.631 | 54.019 | 47.346 | 17.783 | 0 | 0 | 53.904 | 32.179 | [5 empty] | 0 | 1.318 | 13 | 5.7292 | 5.3707 | 3.0204 | 2.7273 | 2.6434 | 46.1393
2008-07-12 | 21:40 | 0 | 15.463 | 0 | 5 | 0 | 42.107 | 43.492 | 40.813 | 41.329 | 30.685 | 24.038 | 2.875 | 0 | 0 | 57.61 | 54.019 | 47.346 | 17.783 | 0 | 0 | 53.951 | 32.203 | [5 empty] | 0 | 0.778 | 14 | 5.7592 | 5.3992 | 3.0216 | 2.7273 | 2.6719 | 46.3941
2008-07-12 | 21:41 | 0 | 15.463 | 0 | 5 | 0 | 41.212 | 42.2 | 40.179 | 40.743 | 28.613 | 24.014 | 2.875 | 0 | 0 | 57.61 | 53.974 | 47.299 | 17.761 | 0 | 0 | 53.951 | 32.203 | [5 empty] | 0 | 0.469 | 15 | 5.7592 | 5.3992 | 3.0216 | 2.7273 | 2.6719 | 46.3941
2008-07-12 | 21:42 | 0 | 15.455 | 0 | 5 | 0 | 40.571 | 41.394 | 39.514 | 40.076 | 28.726 | 23.982 | 2.867 | 0 | 0 | 57.557 | 53.944 | 47.292 | 17.728 | 0 | 0 | 53.897 | 32.171 | [5 empty] | 0 | 0.495 | 16 | 5.7615 | 5.4014 | 3.0217 | 2.7273 | 2.6741 | 46.4137
2008-07-12 | 21:43 | 0 | 15.455 | 0 | 4 | 0 | 39.913 | 40.758 | 38.715 | 39.349 | 27.498 | 23.933 | 2.893 | 0 | 0 | 57.535 | 53.944 | 47.201 | 17.751 | 0 | 0 | 53.874 | 32.171 | [5 empty] | 0 | 0.564 | 17 | 5.754 | 5.3942 | 3.0214 | 2.7273 | 2.6669 | 46.3497
2008-07-12 | 21:44 | 0 | 15.48 | 0 | 5 | 0 | 46.764 | 40.054 | 37.937 | 38.478 | 40.217 | 23.982 | 2.919 | 0 | 0 | 57.512 | 53.921 | 47.133 | 17.728 | 0 | 0 | 53.874 | 32.147 | [5 empty] | 0 | 8.286 | 18 | 5.7464 | 5.387 | 3.0211 | 2.7273 | 2.6597 | 46.2856
2008-07-12 | 21:45 | 1 | 15.48 | 0 | 5 | 0 | 51.582 | 49.815 | 37.21 | 37.658 | 40.195 | 23.957 | 2.841 | 1 | 0 | 57.489 | 53.921 | 47.087 | 17.751 | 0 | 0 | 53.851 | 32.171 | [5 empty] | 15.48 | 13.924 | 19 | 5.7691 | 5.4086 | 3.022 | 2.7273 | 2.6813 | 46.4776
2008-07-12 | 21:46 | 0 | 15.455 | 1 | 5 | 0 | 52.59 | 52.499 | 36.694 | 37.045 | 40.337 | 23.884 | 2.893 | 1 | 0 | 57.466 | 53.897 | 46.949 | 17.728 | 0 | 0 | 53.851 | 32.147 | [5 empty] | 0 | 15.545 | 20 | 5.754 | 5.3942 | 3.0214 | 2.7273 | 2.6669 | 46.3497
2008-07-12 | 21:47 | 0 | 15.455 | 0 | 4 | 1 | 52.957 | 53.164 | 36.88 | 36.717 | 40.571 | 23.884 | 2.993 | 2 | 0 | 57.423 | 53.874 | 46.902 | 17.728 | 0 | 0 | 53.806 | 32.125 | [5 empty] | 0 | 16.24 | 21 | 5.7248 | 5.3665 | 3.0203 | 2.7273 | 2.6393 | 46.102
2008-07-12 | 21:48 | 1 | 15.455 | 0 | 5 | 0 | 53.141 | 53.507 | 37.775 | 37.256 | 41.322 | 23.861 | 2.867 | 2 | 0 | 57.423 | 53.851 | 46.879 | 17.728 | 0 | 0 | 53.806 | 32.125 | [5 empty] | 15.455 | 15.885 | 0 | 5.7615 | 5.4014 | 3.0217 | 2.7273 | 2.6741 | 46.4137
2008-07-12 | 21:49 | 0 | 15.455 | 0 | 5 | 0 | 53.209 | 53.713 | 39.16 | 38.433 | 42.403 | 23.884 | 2.919 | 1 | 0 | 57.446 | 53.874 | 46.879 | 17.728 | 0 | 0 | 53.806 | 32.125 | [5 empty] | 0 | 14.776 | 1 | 5.7464 | 5.387 | 4.9092 | 4.6154 | 0.77164 | 13.4282
2008-07-12 | 21:50 | 0 | 15.455 | 0 | 4 | 0 | 53.507 | 53.806 | 40.616 | 39.983 | 43.556 | 23.933 | 2.919 | 2 | 0 | 57.423 | 53.851 | 46.788 | 17.751 | 0 | 0 | 53.806 | 32.076 | [5 empty] | 0 | 13.524 | 2 | 5.7464 | 5.387 | 4.9092 | 4.6154 | 0.77164 | 13.4282
2008-07-12 | 21:51 | 0 | 15.43 | 0 | 5 | 0 | 53.598 | 54.058 | 41.628 | 41.346 | 44.886 | 23.957 | 3.045 | 1 | 0 | 57.423 | 53.827 | 46.858 | 17.728 | 0 | 0 | 53.806 | 32.1 | [5 empty] | 0 | 12.252 | 3 | 5.7097 | 5.3521 | 4.9078 | 4.6154 | 0.73676 | 12.9037
2008-07-12 | 21:52 | 1 | 15.455 | 0 | 5 | 0 | 54.103 | 54.24 | 42.31 | 42.262 | 45.618 | 24.006 | 2.945 | 2 | 0 | 57.4 | 53.806 | 46.879 | 17.728 | 0 | 0 | 53.783 | 32.147 | [5 empty] | 15.455 | 11.841 | 4 | 5.7388 | 5.3798 | 4.9089 | 4.6154 | 0.76444 | 13.3205
2008-07-12 | 21:53 | 0 | 15.455 | 0 | 4 | 0 | 54.7 | 54.838 | 42.662 | 42.803 | 46.697 | 23.982 | 2.841 | 1 | 0 | 57.4 | 53.827 | 46.879 | 17.728 | 0 | 0 | 53.783 | 32.147 | [5 empty] | 0 | 11.897 | 5 | 5.7691 | 5.4086 | 4.9102 | 4.6154 | 0.79323 | 13.7496
2008-07-12 | 21:54 | 0 | 15.48 | 0 | 5 | 0 | 55.295 | 55.433 | 43.016 | 43.157 | 47.315 | 23.982 | 2.893 | 1 | 0 | 57.446 | 53.827 | 46.972 | 17.751 | 0 | 0 | 53.736 | 32.1 | [5 empty] | 0 | 12.138 | 6 | 5.754 | 5.3942 | 4.9095 | 4.6154 | 0.77883 | 13.5356
2008-07-12 | 21:55 | 1 | 15.511 | 1 | 4 | 0 | 55.624 | 55.967 | 43.35 | 43.42 | 48.24 | 24.06 | 2.947 | 2 | 0 | 57.473 | 53.881 | 47.07 | 17.806 | 0 | 0 | 53.813 | 32.179 | [5 empty] | 15.511 | 12.204 | 7 | 5.7382 | 5.3793 | 4.9089 | 4.6154 | 0.76389 | 13.3122
2008-07-12 | 21:56 | 0 | 15.511 | 0 | 5 | 0 | 55.83 | 56.218 | 43.561 | 43.633 | 48.951 | 24.107 | 2.898 | 1 | 0 | 57.496 | 53.881 | 47.115 | 17.806 | 0 | 0 | 53.766 | 32.225 | [5 empty] | 0 | 12.197 | 8 | 5.7525 | 5.3928 | 4.9095 | 4.6154 | 0.77745 | 13.515
2008-07-12 | 21:57 | 0 | 15.511 | 0 | 5 | 0 | 56.175 | 56.51 | 43.798 | 43.891 | 49.523 | 24.082 | 2.847 | 1 | 0 | 57.473 | 53.858 | 47.115 | 17.806 | 0 | 0 | 53.743 | 32.203 | [5 empty] | 0 | 12.284 | 9 | 5.7674 | 5.407 | 4.9101 | 4.6154 | 0.79157 | 13.7249
2008-07-12 | 21:58 | 0 | 15.485 | 0 | 4 | 0 | 56.421 | 56.757 | 44.032 | 44.197 | 49.936 | 24.156 | 2.821 | 2 | 0 | 57.519 | 53.858 | 47.138 | 17.806 | 0 | 0 | 53.72 | 32.225 | [5 empty] | 0 | 12.224 | 10 | 5.7749 | 5.4141 | 4.9104 | 4.6154 | 0.79876 | 13.8316
2008-07-12 | 21:59 | 1 | 15.511 | 0 | 5 | 0 | 56.711 | 57.092 | 44.291 | 44.547 | 50.326 | 24.18 | 2.847 | 1 | 0 | 57.496 | 53.834 | 47.161 | 17.831 | 0 | 0 | 53.743 | 32.179 | [5 empty] | 15.511 | 12.164 | 11 | 5.7674 | 5.407 | 4.9101 | 4.6154 | 0.79157 | 13.7249
2008-07-12 | 22:00 | 0 | 15.511 | 0 | 4 | 1 | 51.197 | 57.341 | 44.662 | 44.846 | 42.621 | 24.251 | 2.898 | 1 | 0 | 57.519 | 53.858 | 47.231 | 17.806 | 0 | 0 | 53.766 | 32.179 | [5 empty] | 0 | 6.351 | 12 | 5.7525 | 5.3928 | 4.9095 | 4.6154 | 0.77745 | 13.515
2008-07-12 | 22:01 | 0 | 15.511 | 0 | 5 | 0 | 46.842 | 49.523 | 44.914 | 45.121 | 36.395 | 24.251 | 2.973 | 0 | 0 | 57.496 | 53.834 | 47.252 | 17.783 | 0 | 0 | 53.79 | 32.13 | [5 empty] | 0 | 1.721 | 0 | 5.7307 | 5.3721 | 4.9086 | 4.6154 | 0.75669 | 13.2042
2008-07-12 | 22:02 | 0 | 15.533 | 0 | 4 | 0 | 45.878 | 46.842 | 45.166 | 45.327 | 33.503 | 24.3 | 3.024 | 0 | 0 | 57.542 | 53.881 | 47.346 | 17.831 | 0 | 0 | 53.766 | 32.154 | [5 empty] | 0 | 0.551 | 1 | 5.7158 | 5.358 | 3.1498 | 2.8571 | 2.5008 | 43.7526
2008-07-12 | 22:03 | 0 | 15.478 | 0 | 5 | 0 | 45.572 | 46.237 | 44.47 | 45.296 | 31.737 | 24.293 | 2.865 | 1 | 0 | 57.512 | 53.804 | 47.269 | 17.773 | 0 | 0 | 53.713 | 32.098 | [5 empty] | 0 | 0.276 | 2 | 5.7621 | 5.402 | 3.1516 | 2.8571 | 2.5448 | 44.1648
2008-07-12 | 22:04 | 0 | 15.511 | 0 | 5 | 0 | 45.28 | 46.062 | 42.951 | 44.267 | 32.13 | 24.396 | 2.973 | 0 | 0 | 57.564 | 53.858 | 47.39 | 17.806 | 0 | 0 | 53.743 | 32.179 | [5 empty] | 0 | 1.013 | 3 | 5.7307 | 5.3721 | 3.1504 | 2.8571 | 2.5149 | 43.8855
2008-07-12 | 22:05 | 0 | 15.478 | 1 | 4 | 0 | 43.836 | 45.366 | 41.604 | 42.427 | 30.894 | 24.34 | 2.939 | 0 | 0 | 57.512 | 53.804 | 47.339 | 17.798 | 0 | 0 | 53.689 | 32.147 | [5 empty] | 0 | 1.409 | 4 | 5.7406 | 5.3815 | 3.1508 | 2.8571 | 2.5243 | 43.9738
2008-07-12 | 22:06 | 0 | 15.478 | 0 | 5 | 0 | 42.166 | 43.647 | 40.899 | 41.368 | 29.977 | 24.293 | 2.991 | 0 | 0 | 57.489 | 53.804 | 47.269 | 17.798 | 0 | 0 | 53.666 | 32.147 | [5 empty] | 0 | 0.798 | 5 | 5.7254 | 5.3671 | 3.1501 | 2.8571 | 2.5099 | 43.8387
2008-07-12 | 22:07 | 0 | 15.478 | 0 | 5 | 0 | 41.298 | 42.262 | 40.31 | 40.827 | 28.991 | 24.269 | 2.965 | 0 | 0 | 57.466 | 53.804 | 47.201 | 17.798 | 0 | 0 | 53.689 | 32.098 | [5 empty] | 0 | 0.471 | 6 | 5.733 | 5.3743 | 3.1505 | 2.8571 | 2.5171 | 43.9063
2008-07-12 | 22:08 | 0 | 15.533 | 0 | 5 | 0 | 40.695 | 41.588 | 39.66 | 40.272 | 28.709 | 24.325 | 2.999 | 0 | 0 | 57.542 | 53.904 | 47.231 | 17.906 | 0 | 0 | 53.766 | 32.179 | [5 empty] | 0 | 0.423 | 7 | 5.7231 | 5.3649 | 3.1501 | 2.8571 | 2.5077 | 43.8178
2008-07-12 | 22:09 | 0 | 15.511 | 0 | 4 | 0 | 39.99 | 40.836 | 38.791 | 39.401 | 27.505 | 24.251 | 2.973 | 0 | 0 | 57.453 | 53.79 | 47.115 | 17.806 | 0 | 0 | 53.652 | 32.179 | [5 empty] | 0 | 0.589 | 8 | 5.7307 | 5.3721 | 3.1504 | 2.8571 | 2.5149 | 43.8855
2008-07-12 | 22:10 | 0 | 15.485 | 0 | 5 | 0 | 46.61 | 40.155 | 37.945 | 38.533 | 40.224 | 24.227 | 2.898 | 0 | 0 | 57.407 | 53.79 | 47.047 | 17.831 | 0 | 0 | 53.675 | 32.225 | [5 empty] | 0 | 8.077 | 9 | 5.7525 | 5.3928 | 3.1512 | 2.8571 | 2.5357 | 44.0798
2008-07-12 | 22:11 | 0 | 15.478 | 0 | 5 | 0 | 51.442 | 49.701 | 37.184 | 37.703 | 40.334 | 24.124 | 2.914 | 0 | 0 | 57.354 | 53.736 | 46.97 | 17.751 | 0 | 0 | 53.645 | 32.171 | [5 empty] | 0 | 13.739 | 10 | 5.7478 | 5.3884 | 3.1511 | 2.8571 | 2.5313 | 44.0385
2008-07-12 | 22:12 | 1 | 15.478 | 0 | 5 | 0 | 52.59 | 52.476 | 36.643 | 37.067 | 40.31 | 24.124 | 2.939 | 2 | 0 | 57.332 | 53.759 | 46.879 | 17.751 | 0 | 0 | 53.645 | 32.193 | [5 empty] | 15.478 | 15.523 | 11 | 5.7406 | 5.3815 | 3.1508 | 2.8571 | 2.5243 | 43.9738
2008-07-12 | 22:13 | 0 | 15.478 | 0 | 5 | 0 | 53.001 | 53.118 | 36.808 | 36.667 | 40.547 | 24.099 | 3.017 | 2 | 0 | 57.4 | 53.759 | 46.856 | 17.823 | 0 | 0 | 53.689 | 32.218 | [5 empty] | 0 | 16.334 | 12 | 5.7178 | 5.3599 | 3.1498 | 2.8571 | 2.5028 | 43.7709
2008-07-12 | 22:14 | 0 | 15.485 | 0 | 4 | 0 | 53.101 | 53.468 | 37.734 | 37.239 | 41.47 | 24.06 | 2.947 | 2 | 0 | 57.341 | 53.743 | 46.842 | 17.806 | 0 | 0 | 53.696 | 32.225 | [5 empty] | 0 | 15.862 | 13 | 5.7382 | 5.3793 | 3.1507 | 2.8571 | 2.5221 | 43.953
2008-07-12 | 22:15 | 1 | 15.44 | 0 | 5 | 0 | 53.171 | 53.654 | 39.121 | 38.488 | 42.623 | 24.014 | 2.852 | 1 | 0 | 57.297 | 53.699 | 46.683 | 17.786 | 0 | 0 | 53.584 | 32.181 | [5 empty] | 15.44 | 14.683 | 14 | 5.7659 | 5.4056 | 3.1518 | 2.8571 | 2.5484 | 44.1982
2008-07-12 | 22:16 | 0 | 15.44 | 1 | 5 | 0 | 53.47 | 53.792 | 40.533 | 40.04 | 43.824 | 23.942 | 2.952 | 2 | 0 | 57.297 | 53.675 | 46.727 | 17.761 | 0 | 0 | 53.493 | 32.181 | [5 empty] | 0 | 13.43 | 15 | 5.7368 | 5.3779 | 3.1506 | 2.8571 | 2.5207 | 43.9401
2008-07-12 | 22:17 | 0 | 15.44 | 0 | 5 | 0 | 53.54 | 54.044 | 41.566 | 41.356 | 44.939 | 23.942 | 2.952 | 1 | 0 | 57.275 | 53.722 | 46.706 | 17.761 | 0 | 0 | 53.517 | 32.181 | [5 empty] | 0 | 12.184 | 16 | 5.7368 | 5.3779 | 3.1506 | 2.8571 | 2.5207 | 43.9401
2008-07-12 | 22:18 | 0 | 15.44 | 0 | 5 | 0 | 53.907 | 54.159 | 42.178 | 42.178 | 45.948 | 23.942 | 2.952 | 2 | 0 | 57.297 | 53.722 | 46.727 | 17.786 | 0 | 0 | 53.54 | 32.181 | [5 empty] | 0 | 11.729 | 17 | 5.7368 | 5.3779 | 3.1506 | 2.8571 | 2.5207 | 43.9401
2008-07-12 | 22:19 | 1 | 15.44 | 0 | 4 | 0 | 54.364 | 54.593 | 42.554 | 42.719 | 46.865 | 23.942 | 3.03 | 1 | 0 | 57.32 | 53.699 | 46.821 | 17.761 | 0 | 0 | 53.493 | 32.181 | [5 empty] | 15.44 | 11.645 | 18 | 5.7141 | 5.3563 | 3.1497 | 2.8571 | 2.4992 | 43.7369
2008-07-12 | 22:20 | 0 | 15.415 | 0 | 5 | 0 | 54.709 | 55.053 | 42.884 | 43.071 | 47.668 | 23.991 | 3.078 | 2 | 0 | 57.297 | 53.722 | 46.865 | 17.786 | 0 | 0 | 53.447 | 32.132 | [5 empty] | 0 | 11.638 | 19 | 5.7001 | 5.343 | 3.1491 | 2.8571 | 2.4859 | 43.611
2008-07-12 | 22:21 | 0 | 15.415 | 0 | 5 | 1 | 55.099 | 55.419 | 43.001 | 43.236 | 48.151 | 23.967 | 3.078 | 1 | 0 | 57.297 | 53.675 | 46.821 | 17.786 | 0 | 0 | 53.423 | 32.157 | [5 empty] | 0 | 11.863 | 20 | 5.7001 | 5.343 | 3.1491 | 2.8571 | 2.4859 | 43.611
2008-07-12 | 22:22 | 1 | 15.415 | 0 | 5 | 0 | 55.281 | 55.648 | 43.095 | 43.446 | 48.975 | 24.014 | 3.055 | 1 | 0 | 57.297 | 53.699 | 46.912 | 17.786 | 0 | 0 | 53.423 | 32.181 | [5 empty] | 15.415 | 11.835 | 0 | 5.7068 | 5.3494 | 3.1494 | 2.8571 | 2.4922 | 43.6714
2008-07-12 | 22:23 | 0 | 15.382 | 0 | 4 | 0 | 55.503 | 55.872 | 43.37 | 43.673 | 49.565 | 24.006 | 3.174 | 1 | 0 | 57.311 | 53.645 | 46.928 | 17.753 | 0 | 0 | 53.393 | 32.149 | [5 empty] | 0 | 11.83 | 1 | 5.6721 | 5.3164 | 3.0181 | 2.7273 | 2.5892 | 45.6471
2008-07-12 | 22:24 | 0 | 15.44 | 0 | 5 | 0 | 55.764 | 56.175 | 43.587 | 43.963 | 50.167 | 23.967 | 3.207 | 1 | 0 | 57.341 | 53.675 | 47.003 | 17.761 | 0 | 0 | 53.402 | 32.181 | [5 empty] | 0 | 11.801 | 2 | 5.6625 | 5.3073 | 3.0177 | 2.7273 | 2.58 | 45.5633
2008-07-12 | 22:25 | 0 | 15.382 | 1 | 5 | 0 | 56.007 | 56.348 | 43.838 | 44.238 | 50.597 | 24.006 | 3.045 | 2 | 0 | 57.311 | 53.668 | 46.951 | 17.778 | 0 | 0 | 53.349 | 32.125 | [5 empty] | 0 | 11.769 | 3 | 5.7097 | 5.3521 | 3.0196 | 2.7273 | 2.6249 | 45.9722
2008-07-12 | 22:26 | 1 | 15.415 | 0 | 4 | 0 | 56.266 | 56.67 | 44.224 | 44.482 | 50.994 | 24.038 | 3.156 | 1 | 0 | 57.32 | 53.654 | 47.003 | 17.786 | 0 | 0 | 53.379 | 32.157 | [5 empty] | 15.415 | 11.784 | 4 | 5.6774 | 5.3214 | 3.0183 | 2.7273 | 2.5941 | 45.6927
2008-07-12 | 22:27 | 0 | 15.357 | 0 | 5 | 0 | 56.526 | 56.887 | 44.286 | 44.727 | 51.239 | 24.006 | 3.122 | 1 | 0 | 57.334 | 53.645 | 47.066 | 17.753 | 0 | 0 | 53.416 | 32.125 | [5 empty] | 0 | 11.799 | 5 | 5.6873 | 5.3308 | 3.0187 | 2.7273 | 2.6036 | 45.7787
2008-07-12 | 22:28 | 0 | 15.407 | 0 | 5 | 0 | 56.795 | 57.156 | 44.496 | 44.932 | 51.696 | 24.055 | 3.174 | 1 | 0 | 57.334 | 53.645 | 47.066 | 17.753 | 0 | 0 | 53.372 | 32.149 | [5 empty] | 0 | 11.863 | 6 | 5.6721 | 5.3164 | 3.0181 | 2.7273 | 2.5892 | 45.6471
2008-07-12 | 22:29 | 0 | 15.407 | 0 | 5 | 0 | 54.289 | 57.379 | 44.818 | 45.093 | 46.468 | 24.08 | 3.045 | 1 | 0 | 57.357 | 53.668 | 47.066 | 17.753 | 0 | 0 | 53.372 | 32.149 | [5 empty] | 0 | 9.196 | 7 | 5.7097 | 5.3521 | 3.0196 | 2.7273 | 2.6249 | 45.9722
2008-07-12 | 22:30 | 0 | 15.382 | 0 | 4 | 0 | 47.731 | 51.538 | 44.886 | 45.299 | 39.913 | 24.08 | 3.022 | 1 | 0 | 57.334 | 53.645 | 47.11 | 17.778 | 0 | 0 | 53.393 | 32.078 | [5 empty] | 0 | 2.432 | 8 | 5.7164 | 5.3585 | 3.0199 | 2.7273 | 2.6312 | 46.0297
2008-07-12 | 22:31 | 0 | 15.433 | 0 | 5 | 0 | 46.216 | 47.479 | 45.117 | 45.483 | 36.342 | 24.055 | 3.174 | 0 | 0 | 57.379 | 53.645 | 47.18 | 17.753 | 0 | 0 | 53.349 | 32.1 | [5 empty] | 0 | 0.733 | 9 | 5.6721 | 5.3164 | 3.0181 | 2.7273 | 2.5892 | 45.6471
2008-07-12 | 22:32 | 0 | 15.407 | 0 | 5 | 0 | 45.85 | 46.561 | 44.979 | 45.527 | 34.531 | 24.08 | 3.045 | 0 | 0 | 57.379 | 53.601 | 47.133 | 17.753 | 0 | 0 | 53.325 | 32.125 | [5 empty] | 0 | 0.323 | 10 | 5.7097 | 5.3521 | 3.0196 | 2.7273 | 2.6249 | 45.9722
2008-07-12 | 22:33 | 0 | 15.377 | 0 | 4 | 0 | 45.546 | 46.279 | 43.341 | 44.652 | 33.775 | 24.072 | 2.991 | 0 | 0 | 57.329 | 53.596 | 47.152 | 17.673 | 0 | 0 | 53.321 | 32.095 | [5 empty] | 0 | 0.894 | 11 | 5.7254 | 5.3671 | 3.0203 | 2.7273 | 2.6398 | 46.107
2008-07-12 | 22:34 | 0 | 15.407 | 0 | 5 | 0 | 44.31 | 45.78 | 42.052 | 42.898 | 32.651 | 24.08 | 3.071 | 0 | 0 | 57.357 | 53.601 | 47.18 | 17.728 | 0 | 0 | 53.325 | 32.125 | [5 empty] | 0 | 1.412 | 12 | 5.7021 | 5.3449 | 3.0193 | 2.7273 | 2.6177 | 45.907
2008-07-12 | 22:35 | 0 | 15.335 | 0 | 5 | 0 | 42.616 | 44.025 | 41.064 | 41.652 | 31.644 | 24.031 | 2.947 | 0 | 0 | 57.286 | 53.552 | 47.087 | 17.68 | 0 | 0 | 53.232 | 32.054 | [5 empty] | 0 | 0.964 | 13 | 5.7382 | 5.3793 | 3.0208 | 2.7273 | 2.652 | 46.2163
2008-07-12 | 22:36 | 0 | 15.367 | 1 | 5 | 0 | 41.566 | 42.647 | 40.461 | 41.002 | 31.553 | 24.038 | 3.081 | 0 | 0 | 57.249 | 53.535 | 47.024 | 17.663 | 0 | 0 | 53.216 | 32.085 | [5 empty] | 0 | 0.564 | 14 | 5.6992 | 5.3422 | 3.0192 | 2.7273 | 2.6149 | 45.8819
2008-07-12 | 22:37 | 0 | 15.367 | 0 | 5 | 0 | 40.86 | 41.729 | 39.803 | 40.437 | 30.808 | 24.063 | 3.133 | 0 | 0 | 57.249 | 53.535 | 47.024 | 17.713 | 0 | 0 | 53.192 | 32.085 | [5 empty] | 0 | 0.423 | 15 | 5.6841 | 5.3278 | 3.0186 | 2.7273 | 2.6005 | 45.7509
2008-07-12 | 22:38 | 0 | 15.367 | 0 | 4 | 0 | 40.203 | 41.025 | 39.028 | 39.662 | 29.361 | 24.014 | 3.133 | 0 | 0 | 57.249 | 53.535 | 46.933 | 17.713 | 0 | 0 | 53.216 | 32.132 | [5 empty] | 0 | 0.541 | 16 | 5.6841 | 5.3278 | 3.0186 | 2.7273 | 2.6005 | 45.7509
2008-07-12 | 22:39 | 0 | 15.335 | 0 | 5 | 0 | 42.358 | 40.265 | 38.081 | 38.739 | 40.172 | 23.911 | 3.125 | 0 | 0 | 57.174 | 53.484 | 46.835 | 17.655 | 0 | 0 | 53.185 | 32.076 | [5 empty] | 0 | 3.619 | 17 | 5.6864 | 5.33 | 3.0187 | 2.7273 | 2.6027 | 45.7711
2008-07-12 | 22:40 | 1 | 15.335 | 0 | 5 | 0 | 50.732 | 47.635 | 37.399 | 37.916 | 40.64 | 23.911 | 2.973 | 0 | 0 | 57.128 | 53.484 | 46.764 | 17.68 | 0 | 0 | 53.185 | 32.076 | [5 empty] | 15.335 | 12.816 | 18 | 5.7307 | 5.3721 | 3.0205 | 2.7273 | 2.6448 | 46.1517
2008-07-12 | 22:41 | 0 | 15.367 | 0 | 5 | 0 | 52.389 | 52.093 | 36.818 | 37.289 | 40.578 | 23.871 | 3.133 | 2 | 0 | 57.158 | 53.468 | 46.748 | 17.738 | 0 | 0 | 53.192 | 32.085 | [5 empty] | 0 | 15.1 | 19 | 5.6841 | 5.3278 | 3.0186 | 2.7273 | 2.6005 | 45.7509
2008-07-12 | 22:42 | 0 | 15.335 | 0 | 5 | 0 | 52.796 | 52.957 | 36.811 | 36.811 | 40.805 | 23.839 | 3.099 | 2 | 0 | 57.108 | 53.461 | 46.65 | 17.705 | 0 | 0 | 53.115 | 32.054 | [5 empty] | 0 | 15.985 | 20 | 5.694 | 5.3372 | 3.019 | 2.7273 | 2.6099 | 45.8366
2008-07-12 | 22:43 | 1 | 15.342 | 0 | 5 | 1 | 53.078 | 53.398 | 37.593 | 37.217 | 41.659 | 23.847 | 3.184 | 1 | 0 | 57.115 | 53.468 | 46.634 | 17.713 | 0 | 0 | 53.169 | 32.061 | [5 empty] | 15.342 | 15.861 | 21 | 5.6692 | 5.3137 | 3.018 | 2.7273 | 2.5864 | 45.6217
2008-07-12 | 22:44 | 0 | 15.309 | 0 | 4 | 0 | 53.115 | 53.622 | 38.88 | 38.291 | 42.779 | 23.839 | 3.125 | 2 | 0 | 57.085 | 53.437 | 46.536 | 17.73 | 0 | 0 | 53.139 | 32.076 | [5 empty] | 0 | 14.824 | 0 | 5.6864 | 5.33 | 3.0187 | 2.7273 | 2.6027 | 45.7711
2008-07-12 | 22:45 | 0 | 15.309 | 0 | 5 | 0 | 53.414 | 53.736 | 40.382 | 39.913 | 43.908 | 23.839 | 3.073 | 2 | 0 | 57.062 | 53.437 | 46.512 | 17.68 | 0 | 0 | 53.162 | 32.1 | [5 empty] | 0 | 13.501 | 1 | 5.7015 | 5.3444 | 4.9074 | 4.6154 | 0.72901 | 12.7862
2008-07-12 | 22:46 | 1 | 15.335 | 1 | 5 | 0 | 53.552 | 53.988 | 41.58 | 41.298 | 45.023 | 23.815 | 3.099 | 1 | 0 | 57.085 | 53.391 | 46.536 | 17.68 | 0 | 0 | 53.115 | 32.1 | [5 empty] | 15.335 | 12.254 | 2 | 5.694 | 5.3372 | 4.9071 | 4.6154 | 0.72181 | 12.6768
2008-07-12 | 22:47 | 0 | 15.335 | 0 | 5 | 0 | 53.851 | 54.056 | 42.262 | 42.262 | 46.214 | 23.815 | 3.125 | 2 | 0 | 57.085 | 53.414 | 46.559 | 17.68 | 0 | 0 | 53.024 | 32.054 | [5 empty] | 0 | 11.589 | 3 | 5.6864 | 5.33 | 4.9068 | 4.6154 | 0.71462 | 12.5671
2008-07-12 | 22:48 | 0 | 15.335 | 0 | 4 | 0 | 54.401 | 54.56 | 42.686 | 42.874 | 47.11 | 23.766 | 3.2 | 1 | 0 | 57.085 | 53.437 | 46.627 | 17.68 | 0 | 0 | 53.048 | 32.054 | [5 empty] | 0 | 11.527 | 4 | 5.6646 | 5.3092 | 4.9059 | 4.6154 | 0.69386 | 12.2491
2008-07-12 | 22:49 | 1 | 15.335 | 0 | 5 | 0 | 54.905 | 55.088 | 43.016 | 43.298 | 47.981 | 23.861 | 3.2 | 1 | 0 | 57.085 | 53.437 | 46.673 | 17.73 | 0 | 0 | 53.115 | 32.054 | [5 empty] | 15.335 | 11.607 | 5 | 5.6646 | 5.3092 | 4.9059 | 4.6154 | 0.69386 | 12.2491
2008-07-12 | 22:50 | 0 | 15.335 | 0 | 5 | 0 | 55.158 | 55.501 | 43.202 | 43.556 | 48.713 | 23.886 | 3.328 | 1 | 0 | 57.108 | 53.414 | 46.718 | 17.68 | 0 | 0 | 53.115 | 32.076 | [5 empty] | 0 | 11.602 | 6 | 5.6273 | 5.2738 | 4.9044 | 4.6154 | 0.65842 | 11.7006
2008-07-12 | 22:51 | 0 | 15.309 | 0 | 5 | 0 | 55.41 | 55.729 | 43.484 | 43.697 | 49.311 | 23.839 | 3.225 | 2 | 0 | 57.085 | 53.414 | 46.741 | 17.68 | 0 | 0 | 53.094 | 32.054 | [5 empty] | 0 | 11.713 | 7 | 5.6573 | 5.3023 | 4.9056 | 4.6154 | 0.68694 | 12.1425
2008-07-12 | 22:52 | 0 | 15.277 | 0 | 4 | 0 | 55.54 | 56.021 | 43.618 | 43.946 | 49.6 | 23.854 | 3.166 | 1 | 0 | 57.099 | 53.407 | 46.757 | 17.698 | 0 | 0 | 53.108 | 32.044 | [5 empty] | 0 | 11.594 | 8 | 5.6745 | 5.3187 | 4.9063 | 4.6154 | 0.70327 | 12.3935
2008-07-12 | 22:53 | 1 | 15.309 | 0 | 5 | 0 | 55.937 | 56.188 | 43.956 | 44.259 | 50.366 | 23.861 | 3.251 | 1 | 0 | 57.108 | 53.461 | 46.811 | 17.705 | 0 | 0 | 53.094 | 32.076 | [5 empty] | 15.309 | 11.678 | 9 | 5.6497 | 5.2951 | 4.9053 | 4.6154 | 0.67974 | 12.0314
2008-07-12 | 22:54 | 0 | 15.309 | 0 | 5 | 0 | 56.188 | 56.592 | 44.19 | 44.61 | 50.847 | 23.886 | 3.328 | 1 | 0 | 57.108 | 53.414 | 46.811 | 17.705 | 0 | 0 | 53.071 | 32.1 | [5 empty] | 0 | 11.578 | 10 | 5.6273 | 5.2738 | 4.9044 | 4.6154 | 0.65842 | 11.7006
2008-07-12 | 22:55 | 0 | 15.309 | 1 | 5 | 0 | 56.526 | 56.864 | 44.472 | 44.841 | 51.078 | 23.864 | 3.326 | 2 | 0 | 57.131 | 53.393 | 46.905 | 17.705 | 0 | 0 | 53.05 | 32.103 | [5 empty] | 0 | 11.685 | 11 | 5.6279 | 5.2744 | 4.9044 | 4.6154 | 0.65898 | 11.7092
2008-07-12 | 22:56 | 0 | 15.277 | 0 | 4 | 1 | 56.766 | 57.124 | 44.673 | 45.04 | 51.713 | 23.952 | 3.37 | 1 | 0 | 57.101 | 53.339 | 46.851 | 17.647 | 0 | 0 | 52.996 | 32.046 | [5 empty] | 0 | 11.726 | 12 | 5.6151 | 5.2622 | 4.9039 | 4.6154 | 0.6468 | 11.519
2008-07-12 | 22:57 | 0 | 15.302 | 0 | 5 | 0 | 51.552 | 57.35 | 44.741 | 45.292 | 43.807 | 23.928 | 3.218 | 1 | 0 | 57.124 | 53.363 | 46.898 | 17.647 | 0 | 0 | 53.02 | 32.046 | [5 empty] | 0 | 6.26 | 0 | 5.6593 | 5.3043 | 4.9057 | 4.6154 | 0.68887 | 12.1724
2008-07-12 | 22:58 | 0 | 15.302 | 0 | 5 | 0 | 47.194 | 49.694 | 45.016 | 45.497 | 38.779 | 23.977 | 3.218 | 0 | 0 | 57.101 | 53.339 | 46.942 | 17.698 | 0 | 0 | 52.996 | 31.997 | [5 empty] | 0 | 0.32 | 1 | 5.6887 | 5.3322 | 3.4494 | 3.1579 | 2.1743 | 38.2215
2008-07-12 | 22:59 | 0 | 15.277 | 0 | 5 | 0 | 46.186 | 47.173 | 45.338 | 45.635 | 35.959 | 23.977 | 3.243 | 0 | 0 | 57.147 | 53.363 | 46.989 | 17.698 | 0 | 0 | 52.973 | 31.997 | [5 empty] | 0 | 1.2 | 2 | 5.7036 | 5.3463 | 3.45 | 3.1579 | 2.1884 | 38.3695
2008-07-12 | 23:00 | 0 | 15.302 | 0 | 5 | 0 | 45.91 | 46.599 | 44.536 | 45.59 | 34.079 | 23.999 | 3.117 | 1 | 0 | 57.147 | 53.339 | 46.965 | 17.698 | 0 | 0 | 52.973 | 31.997 | [5 empty] | 0 | 1.174 | 3 | 5.6887 | 5.3322 | 3.4494 | 3.1579 | 2.1743 | 38.2215
2008-07-12 | 23:01 | 0 | 15.277 | 0 | 4 | 0 | 45.383 | 46.37 | 42.915 | 44.183 | 33.725 | 23.999 | 3.066 | 0 | 0 | 57.124 | 53.339 | 46.942 | 17.673 | 0 | 0 | 52.973 | 31.973 | [5 empty] | 0 | 0.823 | 4 | 5.7202 | 5.3621 | 3.4507 | 3.1579 | 2.2042 | 38.534
2008-07-12 | 23:02 | 0 | 15.302 | 0 | 5 | 0 | 43.714 | 45.338 | 41.669 | 42.54 | 32.311 | 24.023 | 3.117 | 0 | 0 | 57.124 | 53.363 | 46.989 | 17.698 | 0 | 0 | 52.973 | 32.022 | [5 empty] | 0 | 0.471 | 5 | 5.7406 | 5.3815 | 3.4515 | 3.1579 | 2.2236 | 38.7347
2008-07-12 | 23:03 | 0 | 15.297 | 0 | 5 | 0 | 42.253 | 43.544 | 40.841 | 41.43 | 31.078 | 23.947 | 3.009 | 0 | 0 | 57.074 | 53.29 | 46.891 | 17.617 | 0 | 0 | 52.922 | 31.992 | [5 empty] | 0 | 0.517 | 6 | 5.733 | 5.3743 | 3.4512 | 3.1579 | 2.2164 | 38.6603
2008-07-12 | 23:04 | 0 | 15.302 | 0 | 5 | 0 | 41.317 | 42.281 | 40.305 | 40.846 | 30.889 | 23.952 | 2.939 | 0 | 0 | 57.081 | 53.295 | 46.874 | 17.673 | 0 | 0 | 52.973 | 31.997 | [5 empty] | 0 | 0.613 | 7 | 5.7263 | 5.3679 | 3.4509 | 3.1579 | 2.21 | 38.5944
2008-07-12 | 23:05 | 0 | 15.327 | 0 | 5 | 0 | 40.681 | 41.504 | 39.578 | 40.164 | 29.614 | 23.952 | 2.965 | 0 | 0 | 57.081 | 53.295 | 46.828 | 17.698 | 0 | 0 | 52.973 | 32.046 | [5 empty] | 15.327 | 8.013 | 8 | 5.7263 | 5.3679 | 3.4509 | 3.1579 | 2.21 | 38.5944
2008-07-12 | 23:06 | 0 | 15.35 | 1 | 5 | 0 | 39.954 | 40.822 | 38.708 | 39.341 | 29.06 | 23.928 | 2.988 | 0 | 0 | 57.058 | 53.295 | 46.783 | 17.746 | 0 | 0 | 52.973 | 32.071 | [5 empty] | 0 | 13.576 | 9 | 5.7278 | 5.3693 | 3.451 | 3.1579 | 2.2114 | 38.6087
2008-07-12 | 23:07 | 1 | 15.327 | 0 | 5 | 0 | 46.438 | 39.978 | 37.933 | 38.425 | 40.447 | 23.928 | 2.988 | 0 | 0 | 57.012 | 53.295 | 46.736 | 17.673 | 0 | 0 | 52.95 | 32.046 | [5 empty] | 0 | 15.36 | 10 | 5.742 | 5.3829 | 3.4516 | 3.1579 | 2.225 | 38.749
2008-07-12 | 23:08 | 0 | 15.272 | 0 | 5 | 0 | 51.339 | 49.803 | 37.174 | 37.763 | 40.514 | 23.898 | 2.983 | 0 | 0 | 56.962 | 53.197 | 46.662 | 17.668 | 0 | 0 | 52.992 | 31.968 | [5 empty] | 15.327 | 16.1 | 11 | 5.7263 | 5.3679 | 3.4509 | 3.1579 | 2.21 | 38.5944
2008-07-12 | 23:09 | 0 | 15.297 | 0 | 5 | 0 | 52.441 | 52.417 | 36.682 | 37.081 | 40.583 | 23.754 | 2.934 | 2 | 0 | 56.939 | 53.244 | 46.501 | 17.642 | 0 | 0 | 52.922 | 31.968 | [5 empty] | 0 | 15.65 | 12 | 5.742 | 5.3829 | 3.4516 | 3.1579 | 2.225 | 38.749
2008-07-12 | 23:10 | 1 | 15.327 | 0 | 5 | 0 | 52.882 | 53.043 | 36.993 | 36.782 | 40.87 | 23.783 | 2.988 | 2 | 0 | 56.946 | 53.248 | 46.484 | 17.622 | 0 | 0 | 52.882 | 31.997 | [5 empty] | 0 | 14.423 | 13 | 5.7478 | 5.3884 | 3.4518 | 3.1579 | 2.2305 | 38.806
2008-07-12 | 23:11 | 0 | 15.319 | 0 | 5 | 0 | 53.083 | 53.496 | 37.952 | 37.433 | 41.781 | 23.729 | 2.934 | 2 | 0 | 56.919 | 53.22 | 46.41 | 17.642 | 0 | 0 | 52.854 | 31.943 | [5 empty] | 15.35 | 13.053 | 14 | 5.733 | 5.3743 | 3.4512 | 3.1579 | 2.2164 | 38.6603
2008-07-12 | 23:12 | 0 | 15.35 | 0 | 5 | 0 | 53.248 | 53.591 | 39.437 | 38.825 | 42.915 | 23.712 | 2.914 | 1 | 0 | 56.9 | 53.225 | 46.414 | 17.673 | 0 | 0 | 52.905 | 31.973 | [5 empty] | 0 | 11.831 | 15 | 5.772 | 5.4114 | 3.4528 | 3.1579 | 2.2535 | 39.0416
2008-07-12 | 23:13 | 1 | 15.35 | 0 | 4 | 0 | 53.547 | 53.89 | 40.846 | 40.494 | 44.042 | 23.734 | 2.965 | 2 | 0 | 56.923 | 53.272 | 46.414 | 17.673 | 0 | 0 | 52.905 | 31.973 | [5 empty] | 0 | 11.448 | 16 | 5.7321 | 5.3735 | 3.4512 | 3.1579 | 2.2156 | 38.6517
2008-07-12 | 23:14 | 0 | 15.345 | 0 | 5 | 0 | 53.519 | 54.138 | 41.733 | 41.688 | 44.897 | 23.682 | 2.831 | 1 | 0 | 56.896 | 53.197 | 46.433 | 17.642 | 0 | 0 | 52.854 | 31.943 | [5 empty] | 15.33 | 11.411 | 17 | 5.7321 | 5.3735 | 3.4512 | 3.1579 | 2.2156 | 38.6517
2008-07-12 | 23:15 | 0 | 15.33 | 0 | 5 | 0 | 53.921 | 54.126 | 42.379 | 42.473 | 46.008 | 23.812 | 2.968 | 2 | 0 | 56.928 | 53.255 | 46.466 | 17.678 | 0 | 0 | 52.866 | 31.978 | [5 empty] | 0 | 11.543 | 18 | 5.7248 | 5.3665 | 3.4509 | 3.1579 | 2.2086 | 38.58
2008-07-12 | 23:16 | 1 | 15.33 | 1 | 5 | 0 | 54.331 | 54.63 | 42.686 | 42.92 | 46.559 | 23.788 | 2.968 | 1 | 0 | 56.928 | 53.255 | 46.489 | 17.703 | 0 | 0 | 52.91 | 31.978 | [5 empty] | 0 | 11.56 | 0 | 5.7615 | 5.4014 | 3.4524 | 3.1579 | 2.2435 | 38.9397
2008-07-12 | 23:17 | 0 | 15.43 | 0 | 5 | 1 | 54.838 | 55.09 | 43.085 | 43.295 | 47.682 | 23.884 | 2.993 | 1 | 0 | 56.996 | 53.276 | 46.627 | 17.776 | 0 | 0 | 52.957 | 32.076 | [5 empty] | 0 | 11.562 | 1 | 5.7764 | 5.4155 | 2.9038 | 2.6087 | 2.8068 | 48.5916
2008-07-12 | 23:18 | 0 | 15.355 | 0 | 5 | 0 | 54.997 | 55.433 | 43.25 | 43.437 | 48.324 | 23.812 | 2.867 | 2 | 0 | 56.928 | 53.209 | 46.603 | 17.703 | 0 | 0 | 52.866 | 32.027 | [5 empty] | 15.387 | 11.639 | 2 | 5.7374 | 5.3784 | 2.9022 | 2.6087 | 2.7697 | 48.2756
2008-07-12 | 23:19 | 0 | 15.387 | 0 | 4 | 0 | 55.211 | 55.617 | 43.367 | 43.649 | 49.035 | 23.812 | 2.816 | 1 | 0 | 56.907 | 53.255 | 46.627 | 17.703 | 0 | 0 | 52.842 | 32.051 | [5 empty] | 0 | 11.681 | 3 | 5.7248 | 5.3665 | 2.9017 | 2.6087 | 2.7578 | 48.1733
2008-07-12 | 23:20 | 1 | 15.387 | 0 | 5 | 0 | 55.578 | 55.967 | 43.657 | 43.939 | 49.523 | 23.891 | 2.95 | 1 | 0 | 56.98 | 53.239 | 46.704 | 17.758 | 0 | 0 | 52.873 | 32.108 | [5 empty] | 0 | 11.65 | 4 | 5.7173 | 5.3593 | 2.9014 | 2.6087 | 2.7506 | 48.1112
2008-07-12 | 23:21 | 0 | 15.38 | 0 | 5 | 0 | 55.823 | 56.165 | 43.812 | 44.142 | 50.181 | 23.837 | 2.993 | 1 | 0 | 56.95 | 53.232 | 46.718 | 17.703 | 0 | 0 | 52.772 | 32.027 | [5 empty] | 0 | 11.624 | 5 | 5.7321 | 5.3735 | 2.902 | 2.6087 | 2.7648 | 48.2328
2008-07-12 | 23:22 | 0 | 15.38 | 0 | 5 | 0 | 56.051 | 56.48 | 44.073 | 44.401 | 50.686 | 23.908 | 3.019 | 2 | 0 | 56.95 | 53.185 | 46.673 | 17.678 | 0 | 0 | 52.796 | 32.027 | [5 empty] | 15.362 | 11.71 | 6 | 5.7001 | 5.343 | 2.9007 | 2.6087 | 2.7343 | 47.9697
2008-07-12 | 23:23 | 0 | 15.33 | 0 | 5 | 0 | 56.211 | 56.638 | 44.331 | 44.587 | 51.075 | 23.933 | 2.968 | 1 | 0 | 56.973 | 53.185 | 46.764 | 17.678 | 0 | 0 | 52.819 | 32.002 | [5 empty] | 0 | 11.64 | 7 | 5.703 | 5.3458 | 2.9008 | 2.6087 | 2.7371 | 47.9937
2008-07-12 | 23:24 | 1 | 15.362 | 0 | 4 | 0 | 56.533 | 56.937 | 44.524 | 44.823 | 51.381 | 24.036 | 3.078 | 1 | 0 | 57.003 | 53.216 | 46.795 | 17.71 | 0 | 0 | 52.826 | 32.009 | [5 empty] | 0 | 11.679 | 8 | 5.7173 | 5.3593 | 2.9014 | 2.6087 | 2.7506 | 48.1112
2008-07-12 | 23:25 | 0 | 15.33 | 1 | 5 | 0 | 56.661 | 57.131 | 44.631 | 45.021 | 51.741 | 24.053 | 3.068 | 1 | 0 | 56.996 | 53.209 | 46.764 | 17.725 | 0 | 0 | 52.749 | 32.002 | [5 empty] | 0 | 3.853 | 9 | 5.7097 | 5.3521 | 2.9011 | 2.6087 | 2.7434 | 48.0489
2008-07-12 | 23:26 | 0 | 15.33 | 0 | 5 | 0 | 56.861 | 57.309 | 44.907 | 45.182 | 52.13 | 24.077 | 3.019 | 2 | 0 | 57.019 | 53.162 | 46.835 | 17.652 | 0 | 0 | 52.772 | 32.027 | [5 empty] | 0 | 1.149 | 10 | 5.6806 | 5.3245 | 2.8999 | 2.6087 | 2.7158 | 47.808
2008-07-12 | 23:27 | 0 | 15.355 | 0 | 5 | 0 | 49.264 | 55.02 | 45.068 | 45.411 | 41.628 | 24.124 | 3.045 | 0 | 0 | 56.996 | 53.162 | 46.856 | 17.703 | 0 | 0 | 52.749 | 32.027 | [5 empty] | 0 | 0.434 | 11 | 5.6858 | 5.3294 | 2.9001 | 2.6087 | 2.7208 | 47.8515
2008-07-12 | 23:28 | 0 | 15.33 | 0 | 5 | 0 | 46.697 | 48.37 | 45.205 | 45.548 | 37.772 | 24.124 | 3.145 | 0 | 0 | 56.996 | 53.139 | 46.835 | 17.703 | 0 | 0 | 52.772 | 32.027 | [5 empty] | 0 | 0.618 | 12 | 5.6707 | 5.3151 | 2.8995 | 2.6087 | 2.7064 | 47.7255
2008-07-12 | 23:29 | 0 | 15.387 | 0 | 4 | 0 | 46.106 | 46.933 | 45.121 | 45.672 | 34.325 | 24.254 | 3.127 | 1 | 0 | 57.003 | 53.169 | 46.909 | 17.685 | 0 | 0 | 52.735 | 32.083 | [5 empty] | 0 | 1.407 | 13 | 5.7053 | 5.348 | 2.9009 | 2.6087 | 2.7393 | 48.013
2008-07-12 | 23:30 | 0 | 15.362 | 0 | 5 | 0 | 45.763 | 46.496 | 43.867 | 45.145 | 34.208 | 24.3 | 3.179 | 0 | 0 | 57.003 | 53.148 | 46.909 | 17.71 | 0 | 0 | 52.779 | 32.083 | [5 empty] | 0 | 1.034 | 14 | 5.673 | 5.3173 | 2.8996 | 2.6087 | 2.7086 | 47.7449
2008-07-12 | 23:31 | 0 | 15.274 | 0 | 5 | 0 | 44.671 | 46.001 | 42.162 | 43.264 | 33.113 | 24.19 | 3.06 | 0 | 0 | 56.966 | 53.087 | 46.849 | 17.645 | 0 | 0 | 52.674 | 32.019 | [5 empty] | 0 | 0.658 | 15 | 5.6436 | 5.2893 | 2.8984 | 2.6087 | 2.6806 | 47.4984
2008-07-12 | 23:32 | 0 | 15.33 | 0 | 5 | 0 | 42.944 | 44.517 | 41.253 | 41.91 | 31.882 | 24.293 | 3.171 | 0 | 0 | 56.996 | 53.118 | 46.811 | 17.678 | 0 | 0 | 52.681 | 32.076 | [5 empty] | 0 | 0.517 | 16 | 5.6806 | 5.3245 | 2.8999 | 2.6087 | 2.7158 | 47.808
2008-07-12 | 23:33 | 0 | 15.33 | 0 | 5 | 0 | 41.722 | 42.872 | 40.499 | 41.064 | 31.112 | 24.222 | 3.272 | 0 | 0 | 56.95 | 53.094 | 46.811 | 17.678 | 0 | 0 | 52.705 | 32.051 | [5 empty] | 0 | 0.586 | 17 | 5.7283 | 5.3699 | 2.9018 | 2.6087 | 2.7612 | 48.2019
2008-07-12 | 23:34 | 0 | 15.307 | 0 | 5 | 0 | 40.875 | 41.839 | 39.724 | 40.358 | 29.955 | 24.269 | 3.145 | 0 | 0 | 56.928 | 53.118 | 46.741 | 17.703 | 0 | 0 | 52.705 | 32.051 | [5 empty] | 0 | 0.658 | 18 | 5.7435 | 5.3843 | 2.9024 | 2.6087 | 2.7756 | 48.3254
2008-07-12 | 23:35 | 0 | 15.327 | 0 | 5 | 0 | 40.064 | 40.958 | 38.82 | 39.478 | 28.859 | 24.185 | 2.981 | 0 | 0 | 56.85 | 53.059 | 46.638 | 17.615 | 0 | 0 | 52.646 | 31.99 | [5 empty] | 15.317 | 9.635 | 19 | 5.6992 | 5.3422 | 2.9006 | 2.6087 | 2.7335 | 47.9625
2008-07-12 | 23:36 | 0 | 15.294 | 0 | 5 | 0 | 39.172 | 40.136 | 37.973 | 38.514 | 27.824 | 24.161 | 2.929 | 0 | 0 | 56.827 | 53.059 | 46.592 | 17.615 | 0 | 0 | 52.646 | 31.943 | [5 empty] | 0 | 14.263 | 20 | 5.7059 | 5.3485 | 2.9009 | 2.6087 | 2.7398 | 48.0178
2008-07-12 | 23:37 | 1 | 15.317 | 1 | 5 | 0 | 47.395 | 40.205 | 37.244 | 37.76 | 40.018 | 24.065 | 3.081 | 0 | 0 | 56.85 | 53.059 | 46.501 | 17.64 | 0 | 0 | 52.646 | 31.968 | [5 empty] | 0 | 15.812 | 21 | 5.7283 | 5.3699 | 2.9018 | 2.6087 | 2.7612 | 48.2019
2008-07-12 | 23:38 | 0 | 15.269 | 0 | 6 | 0 | 51.248 | 50.146 | 36.54 | 36.985 | 40.064 | 24.04 | 3.058 | 1 | 0 | 56.804 | 53.036 | 46.386 | 17.615 | 0 | 0 | 52.67 | 31.919 | [5 empty] | 15.269 | 16.362 | 22 | 5.7135 | 5.3557 | 2.9012 | 2.6087 | 2.747 | 48.0801
2008-07-12 | 23:39 | 0 | 15.294 | 0 | 5 | 0 | 52.233 | 52.256 | 36.093 | 36.421 | 40.229 | 23.991 | 2.981 | 2 | 0 | 56.761 | 53.059 | 46.295 | 17.615 | 0 | 0 | 52.67 | 31.968 | [5 empty] | 0 | 15.606 | 0 | 5.7211 | 5.3629 | 2.9015 | 2.6087 | 2.7542 | 48.1423
2008-07-12 | 23:40 | 1 | 15.269 | 0 | 5 | 1 | 52.807 | 52.945 | 36.703 | 36.445 | 40.817 | 23.969 | 3.032 | 2 | 0 | 56.738 | 52.968 | 46.295 | 17.615 | 0 | 0 | 52.67 | 31.943 | [5 empty] | 0 | 14.378 | 1 | 5.7059 | 5.3485 | 5.2922 | 5 | 0.34855 | 6.1085
2008-07-12 | 23:41 | 0 | 15.269 | 0 | 5 | 0 | 52.945 | 53.288 | 37.832 | 37.339 | 41.922 | 23.969 | 3.006 | 1 | 0 | 56.715 | 52.968 | 46.202 | 17.615 | 0 | 0 | 52.623 | 31.968 | [5 empty] | 15.269 | 13.077 | 2 | 5.7211 | 5.3629 | 5.2928 | 5 | 0.36294 | 6.3439
2008-07-12 | 23:42 | 0 | 15.294 | 0 | 5 | 0 | 53.22 | 53.54 | 39.265 | 38.842 | 43.073 | 23.945 | 3.058 | 2 | 0 | 56.738 | 52.968 | 46.202 | 17.615 | 0 | 0 | 52.623 | 31.968 | [5 empty] | 0 | 12.064 | 3 | 5.7211 | 5.3629 | 5.2928 | 5 | 0.36294 | 6.3439
2008-07-12 | 23:43 | 1 | 15.269 | 0 | 5 | 0 | 53.519 | 53.93 | 40.535 | 40.442 | 44.247 | 23.969 | 3.006 | 2 | 0 | 56.715 | 52.945 | 46.181 | 17.64 | 0 | 0 | 52.623 | 31.943 | [5 empty] | 0 | 11.474 | 4 | 5.7211 | 5.3629 | 5.2928 | 5 | 0.36294 | 6.3439
2008-07-12 | 23:44 | 0 | 15.294 | 0 | 5 | 0 | 53.587 | 54.161 | 41.403 | 41.523 | 45.147 | 23.945 | 3.006 | 1 | 0 | 56.715 | 52.992 | 46.202 | 17.69 | 0 | 0 | 52.623 | 31.943 | [5 empty] | 15.317 | 11.188 | 5 | 5.7359 | 5.3771 | 5.2934 | 5 | 0.37706 | 6.5736
2008-07-12 | 23:45 | 0 | 15.294 | 0 | 5 | 0 | 53.724 | 54.205 | 42.04 | 42.25 | 45.95 | 23.969 | 3.006 | 2 | 0 | 56.738 | 53.013 | 46.249 | 17.64 | 0 | 0 | 52.602 | 31.919 | [5 empty] | 0 | 11.159 | 6 | 5.7577 | 5.3978 | 5.2943 | 5 | 0.39782 | 6.9092
2008-07-12 | 23:46 | 1 | 15.317 | 1 | 5 | 0 | 53.909 | 54.343 | 42.298 | 42.721 | 46.799 | 23.969 | 2.955 | 1 | 0 | 56.693 | 52.992 | 46.295 | 17.64 | 0 | 0 | 52.578 | 31.919 | [5 empty] | 0 | 11.198 | 7 | 5.7726 | 5.4119 | 5.2949 | 5 | 0.41193 | 7.136
2008-07-12 | 23:47 | 0 | 15.294 | 0 | 5 | 0 | 54.091 | 54.551 | 42.602 | 42.932 | 47.509 | 23.92 | 2.88 | 1 | 0 | 56.715 | 52.968 | 46.363 | 17.64 | 0 | 0 | 52.578 | 31.943 | [5 empty] | 0 | 11.172 | 8 | 5.7577 | 5.3978 | 5.2943 | 5 | 0.39782 | 6.9092
2008-07-12 | 23:48 | 0 | 15.269 | 0 | 5 | 0 | 54.436 | 54.826 | 42.791 | 43.238 | 48.06 | 23.945 | 2.829 | 2 | 0 | 56.715 | 52.992 | 46.386 | 17.64 | 0 | 0 | 52.623 | 31.943 | [5 empty] | 15.269 | 11.099 | 9 | 5.7211 | 5.3629 | 5.2928 | 5 | 0.36294 | 6.3439
2008-07-12 | 23:49 | 0 | 15.294 | 0 | 5 | 0 | 54.527 | 55.032 | 42.956 | 43.355 | 48.634 | 23.991 | 2.88 | 1 | 0 | 56.738 | 52.992 | 46.41 | 17.64 | 0 | 0 | 52.623 | 31.943 | [5 empty] | 0 | 11.233 | 10 | 5.7435 | 5.3843 | 5.2937 | 5 | 0.38425 | 6.6902
2008-07-12 | 23:50 | 1 | 15.269 | 0 | 5 | 0 | 54.665 | 55.146 | 43.166 | 43.566 | 49.344 | 24.065 | 3.006 | 1 | 0 | 56.761 | 52.968 | 46.454 | 17.64 | 0 | 0 | 52.602 | 31.943 | [5 empty] | 0 | 11.251 | 11 | 5.7359 | 5.3771 | 5.2934 | 5 | 0.37706 | 6.5736
2008-07-12 | 23:51 | 0 | 15.269 | 0 | 5 | 0 | 54.94 | 55.307 | 43.262 | 43.707 | 49.894 | 24.04 | 2.929 | 1 | 0 | 56.761 | 52.992 | 46.477 | 17.64 | 0 | 0 | 52.578 | 31.919 | [5 empty] | 0 | 11.293 | 0 | 5.7502 | 5.3906 | 5.294 | 5 | 0.39062 | 6.7932
2008-07-12 | 23:52 | 0 | 15.294 | 0 | 5 | 1 | 55.123 | 55.606 | 43.52 | 43.872 | 50.24 | 24.016 | 2.955 | 2 | 0 | 56.761 | 52.968 | 46.501 | 17.615 | 0 | 0 | 52.555 | 31.968 | [5 empty] | 15.294 | 11.382 | 1 | 5.7502 | 5.3906 | 7.794 | 7.5 | -2.1094 | -36.6838
2008-07-12 | 23:53 | 0 | 15.269 | 0 | 5 | 0 | 55.354 | 55.788 | 43.614 | 44.061 | 50.63 | 24.065 | 2.906 | 1 | 0 | 56.738 | 52.992 | 46.524 | 17.665 | 0 | 0 | 52.532 | 31.968 | [5 empty] | 0 | 11.283 | 2 | 5.7691 | 5.4086 | 7.7948 | 7.5 | -2.0914 | -36.2516
2008-07-12 | 23:54 | 1 | 15.294 | 0 | 5 | 0 | 55.606 | 56.086 | 43.872 | 44.224 | 51.087 | 24.065 | 2.906 | 1 | 0 | 56.784 | 52.992 | 46.524 | 17.665 | 0 | 0 | 52.508 | 31.968 | [5 empty] | 0 | 11.35 | 3 | 5.7368 | 5.3779 | 7.7935 | 7.5 | -2.1221 | -36.9914
2008-07-12 | 23:55 | 0 | 15.294 | 1 | 5 | 0 | 55.753 | 56.298 | 44.094 | 44.47 | 51.51 | 24.124 | 2.841 | 1 | 0 | 56.747 | 52.954 | 46.58 | 17.703 | 0 | 0 | 52.541 | 32.002 | [5 empty] | 0 | 11.416 | 4 | 5.7344 | 5.3757 | 7.7934 | 7.5 | -2.1243 | -37.045
2008-07-12 | 23:56 | 0 | 15.362 | 0 | 5 | 0 | 56.079 | 56.531 | 44.243 | 44.729 | 51.953 | 24.131 | 2.952 | 2 | 0 | 56.843 | 53.055 | 46.634 | 17.735 | 0 | 0 | 52.618 | 32.009 | [5 empty] | 0 | 11.385 | 5 | 5.7569 | 5.397 | 7.7941 | 7.5 | -2.103 | -36.5305
2008-07-12 | 23:57 | 0 | 15.395 | 0 | 5 | 0 | 56.337 | 56.83 | 44.391 | 44.921 | 52.03 | 24.188 | 2.96 | 1 | 0 | 56.896 | 53.062 | 46.708 | 17.768 | 0 | 0 | 52.625 | 32.041 | [5 empty] | 4239.9452 | 10.0787 | 6 | 5.9692 | 5.5988 | 7.7943 | 7.5 | -1.9012 | -31.8498
2008-07-12 | 23:58 | 1 | 15.362 | 0 | 5 | 0 | 56.485 | 56.912 | 44.638 | 45.051 | 52.457 | 24.156 | 2.901 | 1 | 0 | 56.866 | 53.008 | 46.678 | 17.735 | 0 | 0 | 52.571 | 32.009 | [5 empty] | 0 | 0 | 7 | 6.5964 | 6.195 | 7.8029 | 7.5 | -1.305 | -19.7835
2008-07-12 | 23:59 | 0 | 15.395 | 0 | 5 | 0 | 56.649 | 57.122 | 44.874 | 45.264 | 52.487 | 24.163 | 2.883 | 1 | 0 | 56.919 | 52.992 | 46.732 | 17.768 | 0 | 0 | 52.557 | 31.992 | [5 empty] | #REF! | #VALUE! | 0 | #VALUE! | #VALUE! | 7.8283 | 7.5 | #VALUE! | #VALUE!
2008-07-12 | 1440 | 267 | 15.8799 | 1.41 | 5808 | 75 | 50.1061 |  |  | 40.0274 | 37.0988 | 24.2502 | 2.1538 | 1291 | 1 |  |  |  | 17.7517 | 2 | 0 |  |  | -0.922 | 8:00 | 6.059 | 13:45 | 6.981 | #REF!
|  | 1 | [18 empty] | 0 | [10 empty] | #VALUE! | #VALUE! |  | 76 | #VALUE! | #VALUE!