## Therm118
Windmill Logger - THERMAL2.IMS
File opened at 00:00:01 Tue 09 Dec 2008
File closed at 00:00:01 Wed 10 Dec 2008
Date | Time | Boiler_Gas | Gas_MeterT | Boiler_Elec | Boiler_Flow | Boiler_Heat | Boiler_FlowT | Rads_In | Rads_Out | Boiler_Retur | Flue_Gas | Kitchen | Outside | Rain_Gauge | DHW_Coil_Hea | DHW_Coil_In | DHW_Cylinder | DHW_Coil_Out | DHW_Ambient | DHW_Flow | DHW_Heat | DHW_Out | DHW_In | OT min | t OT min | OT max | t OT max | T swing | Wtd._Meter_T | Delta T | Time Interval | T.H. Plus | W.H.L + | Total Heat | Water Ht. | Gain + | Gain + %
Days | Secs | cubic_feet | Celsius | kWh | litres | kWh | Celsius | Celsius | Celsius | Celsius | Celsius | Celsius | Celsius | events | kWh | Celsius | Celsius | Celsius | Celsius | litres | kWh | Celsius | Celsius | Celsius | hh:mm:ss | Celsius | hh:mm:ss | Kelvin | Celsius |  | Minutes | kW | kW | kW | kW | kW | %
2008-09-12 | 0:00 | 0 | 15.641 | 0 | 5 | 0 | 52.578 | 52.945 | 41.382 | 41.523 | 44.874 | 24.212 | 6.906 | 1 | 0 | 55.811 | 51.18 | 41.571 | 17.889 | 0 | 0 | 54.413 | 29.8 | [5 empty] | 0 | 11.055 | 0 | 4.5854 | 4.2834 | 0.24681 | 0 | 4.2834 | 93.4149
2008-09-12 | 0:01 | 0 | 15.671 | 0 | 5 | 0 | 52.926 | 53.181 | 41.645 | 41.786 | 45.292 | 24.264 | 6.863 | 1 | 0 | 55.862 | 51.185 | 41.669 | 17.969 | 0 | 0 | 54.394 | 29.854 | [5 empty] | 0 | 11.14 | 1 | 4.5979 | 4.2953 | 8.8187 | 8.5714 | -4.2761 | -93.0014
2008-09-12 | 0:02 | 1 | 15.697 | 0 | 5 | 0 | 53.157 | 53.477 | 41.903 | 42.092 | 46.048 | 24.313 | 6.886 | 2 | 0 | 55.862 | 51.185 | 41.693 | 17.969 | 0 | 0 | 54.418 | 29.854 | [5 empty] | 15.697 | 11.065 | 2 | 4.5912 | 4.289 | 8.8185 | 8.5714 | -4.2825 | -93.2758
2008-09-12 | 0:03 | 0 | 15.666 | 0 | 5 | 0 | 53.426 | 53.724 | 42.205 | 42.322 | 46.158 | 24.283 | 6.806 | 1 | 0 | 55.834 | 51.134 | 41.733 | 17.889 | 0 | 0 | 54.322 | 29.751 | [5 empty] | 0 | 11.104 | 3 | 4.6145 | 4.3111 | 8.8194 | 8.5714 | -4.2603 | -92.325
2008-09-12 | 0:04 | 0 | 15.666 | 0 | 5 | 0 | 53.61 | 53.953 | 42.37 | 42.532 | 46.732 | 24.283 | 6.78 | 1 | 0 | 55.834 | 51.134 | 41.805 | 17.864 | 0 | 0 | 54.252 | 29.751 | [5 empty] | 0 | 11.078 | 4 | 4.6221 | 4.3183 | 8.8197 | 8.5714 | -4.2531 | -92.018
2008-09-12 | 0:05 | 0 | 15.697 | 0 | 5 | 0 | 49.831 | 54.233 | 42.609 | 42.774 | 40.095 | 24.362 | 6.711 | 2 | 0 | 55.862 | 51.138 | 41.858 | 17.919 | 0 | 0 | 54.233 | 29.734 | [5 empty] | 0 | 7.057 | 5 | 4.6422 | 4.3374 | 8.8205 | 8.5714 | -4.234 | -91.2083
2008-09-12 | 0:06 | 0 | 15.697 | 0 | 5 | 1 | 44.902 | 47.469 | 42.702 | 42.985 | 33.067 | 24.408 | 6.811 | 0 | 0 | 55.862 | 51.185 | 41.927 | 17.919 | 0 | 0 | 54.233 | 29.756 | [5 empty] | 0 | 1.917 | 6 | 4.613 | 4.3097 | 8.8194 | 8.5714 | -4.2617 | -92.3841
2008-09-12 | 0:07 | 0 | 15.671 | 0 | 5 | 0 | 43.831 | 44.741 | 42.867 | 43.173 | 29.516 | 24.433 | 6.837 | 0 | 0 | 55.839 | 51.162 | 41.927 | 17.944 | 0 | 0 | 54.257 | 29.756 | [5 empty] | 0 | 0.658 | 0 | 4.6055 | 4.3025 | 8.8191 | 8.5714 | -4.2689 | -92.6923
2008-09-12 | 0:08 | 0 | 15.671 | 0 | 5 | 0 | 43.525 | 44.137 | 42.257 | 43.08 | 28.216 | 24.433 | 6.76 | 0 | 0 | 55.886 | 51.115 | 41.975 | 17.894 | 0 | 0 | 54.212 | 29.756 | [5 empty] | 0 | 0.445 | 1 | 4.6279 | 4.3238 | 3.1057 | 2.8571 | 1.4667 | 31.6924
2008-09-12 | 0:09 | 0 | 15.697 | 0 | 5 | 0 | 42.961 | 43.855 | 40.801 | 41.834 | 26.289 | 24.408 | 6.711 | 0 | 0 | 55.862 | 51.115 | 41.975 | 17.894 | 0 | 0 | 54.189 | 29.781 | [5 empty] | 0 | 1.127 | 2 | 4.6422 | 4.3374 | 3.1063 | 2.8571 | 1.4803 | 31.8872
2008-09-12 | 0:10 | 0 | 15.671 | 1 | 5 | 0 | 41.528 | 42.867 | 39.719 | 40.353 | 24.842 | 24.337 | 6.685 | 0 | 0 | 55.862 | 51.115 | 41.951 | 17.944 | 0 | 0 | 54.257 | 29.781 | [5 empty] | 0 | 1.175 | 3 | 4.6497 | 4.3446 | 3.1066 | 2.8571 | 1.4874 | 31.99
2008-09-12 | 0:11 | 0 | 15.666 | 0 | 5 | 0 | 40.183 | 41.241 | 38.913 | 39.361 | 22.814 | 24.308 | 6.654 | 0 | 0 | 55.811 | 51.087 | 41.875 | 17.841 | 0 | 0 | 54.205 | 29.727 | [5 empty] | 0 | 0.822 | 4 | 4.6588 | 4.3532 | 3.1069 | 2.8571 | 1.496 | 32.1122
2008-09-12 | 0:12 | 0 | 15.671 | 0 | 5 | 0 | 39.341 | 40.188 | 38.401 | 38.849 | 21.782 | 24.313 | 6.685 | 0 | 0 | 55.816 | 51.092 | 41.879 | 17.894 | 0 | 0 | 54.303 | 29.734 | [5 empty] | 0 | 0.492 | 5 | 4.6497 | 4.3446 | 3.1066 | 2.8571 | 1.4874 | 31.99
2008-09-12 | 0:13 | 0 | 15.697 | 0 | 5 | 0 | 38.684 | 39.437 | 37.72 | 38.239 | 20.119 | 24.264 | 6.685 | 1 | 0 | 55.795 | 51.092 | 41.81 | 17.894 | 0 | 0 | 54.35 | 29.756 | [5 empty] | 0 | 0.445 | 6 | 4.6497 | 4.3446 | 3.1066 | 2.8571 | 1.4874 | 31.99
2008-09-12 | 0:14 | 0 | 15.697 | 0 | 5 | 0 | 38.05 | 38.755 | 36.993 | 37.533 | 19.131 | 24.288 | 6.685 | 0 | 0 | 55.771 | 51.115 | 41.741 | 17.894 | 0 | 0 | 54.303 | 29.781 | [5 empty] | 0 | 0.517 | 7 | 4.6497 | 4.3446 | 3.1066 | 2.8571 | 1.4874 | 31.99
2008-09-12 | 0:15 | 0 | 15.697 | 0 | 5 | 0 | 42.657 | 38.074 | 36.428 | 36.804 | 36.423 | 24.188 | 6.628 | 0 | 0 | 55.697 | 51.064 | 41.616 | 17.864 | 0 | 0 | 54.229 | 29.727 | [5 empty] | 0 | 5.853 | 8 | 4.6663 | 4.3604 | 3.1072 | 2.8571 | 1.5032 | 32.2144
2008-09-12 | 0:16 | 1 | 15.697 | 0 | 6 | 0 | 48.571 | 46.599 | 35.842 | 36.218 | 37.275 | 24.168 | 6.711 | 1 | 0 | 55.725 | 51.071 | 41.6 | 17.871 | 0 | 0 | 54.233 | 29.734 | [5 empty] | 15.697 | 12.353 | 9 | 4.6422 | 4.3374 | 3.1063 | 2.8571 | 1.4803 | 31.8872
2008-09-12 | 0:17 | 0 | 15.697 | 0 | 5 | 0 | 49.694 | 49.512 | 35.56 | 35.746 | 37.44 | 24.097 | 6.659 | 1 | 0 | 55.701 | 51.071 | 41.504 | 17.894 | 0 | 0 | 54.233 | 29.756 | [5 empty] | 0 | 13.948 | 10 | 4.6573 | 4.3518 | 3.1069 | 2.8571 | 1.4946 | 32.0925
2008-09-12 | 0:18 | 0 | 15.679 | 0 | 5 | 0 | 50.114 | 50.205 | 35.871 | 35.565 | 37.634 | 24.08 | 6.693 | 2 | 0 | 55.641 | 51.008 | 41.394 | 17.876 | 0 | 0 | 54.126 | 29.739 | [5 empty] | 0 | 14.549 | 11 | 4.6474 | 4.3424 | 3.1065 | 2.8571 | 1.4852 | 31.9584
2008-09-12 | 0:19 | 1 | 15.712 | 0 | 5 | 0 | 50.188 | 50.511 | 36.796 | 36.373 | 38.416 | 23.991 | 6.675 | 2 | 0 | 55.648 | 51.038 | 41.401 | 17.934 | 0 | 0 | 54.133 | 29.771 | [5 empty] | 15.712 | 13.815 | 12 | 4.6526 | 4.3474 | 3.1067 | 2.8571 | 1.4902 | 32.0295
2008-09-12 | 0:20 | 0 | 15.679 | 1 | 5 | 0 | 50.366 | 50.641 | 38.198 | 37.634 | 39.373 | 24.006 | 6.667 | 1 | 0 | 55.617 | 50.961 | 41.346 | 17.854 | 0 | 0 | 54.173 | 29.739 | [5 empty] | 0 | 12.732 | 13 | 4.655 | 4.3496 | 3.1068 | 2.8571 | 1.4924 | 32.061
2008-09-12 | 0:21 | 0 | 15.654 | 0 | 5 | 0 | 50.709 | 50.961 | 39.279 | 39.042 | 40.148 | 23.96 | 6.59 | 2 | 0 | 55.641 | 50.961 | 41.37 | 17.854 | 0 | 0 | 54.173 | 29.763 | [5 empty] | 0 | 11.667 | 14 | 4.6774 | 4.3709 | 3.1077 | 2.8571 | 1.5137 | 32.363
2008-09-12 | 0:22 | 1 | 15.679 | 0 | 5 | 0 | 51.054 | 51.374 | 40.078 | 39.983 | 41.37 | 23.96 | 6.641 | 2 | 0 | 55.617 | 50.94 | 41.418 | 17.876 | 0 | 0 | 54.173 | 29.739 | [5 empty] | 15.679 | 11.071 | 15 | 4.6625 | 4.3568 | 3.1071 | 2.8571 | 1.4996 | 32.1633
2008-09-12 | 0:23 | 0 | 15.704 | 0 | 5 | 0 | 51.582 | 51.696 | 40.547 | 40.619 | 41.934 | 23.982 | 6.59 | 1 | 0 | 55.617 | 50.961 | 41.394 | 17.876 | 0 | 0 | 54.149 | 29.763 | [5 empty] | 0 | 10.963 | 16 | 4.6774 | 4.3709 | 3.1077 | 2.8571 | 1.5137 | 32.363
2008-09-12 | 0:24 | 0 | 15.679 | 0 | 5 | 0 | 52.039 | 52.247 | 40.829 | 40.97 | 42.499 | 23.96 | 6.667 | 1 | 0 | 55.617 | 50.94 | 41.511 | 17.876 | 0 | 0 | 54.103 | 29.812 | [5 empty] | 0 | 11.069 | 17 | 4.655 | 4.3496 | 3.1068 | 2.8571 | 1.4924 | 32.061
2008-09-12 | 0:25 | 0 | 15.712 | 0 | 5 | 0 | 52.459 | 52.688 | 41.191 | 41.284 | 42.975 | 23.991 | 6.574 | 2 | 0 | 55.648 | 50.947 | 41.614 | 17.909 | 0 | 0 | 54.133 | 29.795 | [5 empty] | 0 | 11.175 | 18 | 4.6821 | 4.3753 | 3.1079 | 2.8571 | 1.5182 | 32.4254
2008-09-12 | 0:26 | 1 | 15.737 | 0 | 5 | 0 | 52.688 | 53.057 | 41.542 | 41.635 | 43.374 | 24.038 | 6.597 | 1 | 0 | 55.671 | 50.97 | 41.614 | 17.959 | 0 | 0 | 54.089 | 29.82 | [5 empty] | 15.737 | 11.053 | 19 | 4.6754 | 4.369 | 3.1076 | 2.8571 | 1.5118 | 32.3357
2008-09-12 | 0:27 | 0 | 15.704 | 0 | 5 | 1 | 52.98 | 53.255 | 41.676 | 41.769 | 44.142 | 24.006 | 6.564 | 2 | 0 | 55.641 | 50.917 | 41.652 | 17.901 | 0 | 0 | 54.035 | 29.788 | [5 empty] | 0 | 11.211 | 20 | 4.685 | 4.3781 | 3.108 | 2.8571 | 1.5209 | 32.4643
2008-09-12 | 0:28 | 0 | 15.737 | 0 | 5 | 0 | 53.33 | 53.584 | 42.059 | 42.107 | 44.96 | 24.063 | 6.649 | 1 | 0 | 55.671 | 50.924 | 41.777 | 17.909 | 0 | 0 | 54.065 | 29.795 | [5 empty] | 0 | 11.223 | 0 | 4.6602 | 4.3546 | 3.107 | 2.8571 | 1.4974 | 32.1319
2008-09-12 | 0:29 | 0 | 15.712 | 0 | 5 | 0 | 53.561 | 53.904 | 42.176 | 42.365 | 45.282 | 24.112 | 6.548 | 1 | 0 | 55.671 | 50.9 | 41.755 | 17.886 | 0 | 0 | 54.089 | 29.771 | [5 empty] | 0 | 11.196 | 1 | 4.6896 | 4.3825 | 2.9783 | 2.7273 | 1.6552 | 35.2958
2008-09-12 | 0:30 | 1 | 15.704 | 1 | 5 | 0 | 53.759 | 54.103 | 42.403 | 42.568 | 46.193 | 24.102 | 6.463 | 2 | 0 | 55.662 | 50.87 | 41.793 | 17.876 | 0 | 0 | 54.058 | 29.739 | [5 empty] | 15.704 | 11.191 | 2 | 4.7144 | 4.406 | 2.9793 | 2.7273 | 1.6788 | 35.6096
2008-09-12 | 0:31 | 0 | 15.737 | 0 | 5 | 0 | 54.065 | 54.385 | 42.764 | 42.812 | 46.75 | 24.158 | 6.59 | 1 | 0 | 55.617 | 50.917 | 41.841 | 17.876 | 0 | 0 | 54.103 | 29.739 | [5 empty] | 0 | 11.253 | 3 | 4.6774 | 4.3709 | 2.9778 | 2.7273 | 1.6436 | 35.1396
2008-09-12 | 0:32 | 0 | 15.737 | 0 | 5 | 0 | 54.18 | 54.616 | 42.882 | 42.999 | 45.236 | 24.183 | 6.623 | 1 | 0 | 55.692 | 50.877 | 41.918 | 17.909 | 0 | 0 | 54.112 | 29.795 | [5 empty] | 0 | 11.181 | 4 | 4.6678 | 4.3618 | 2.9774 | 2.7273 | 1.6345 | 35.0162
2008-09-12 | 0:33 | 0 | 15.737 | 0 | 4 | 0 | 46.566 | 51.29 | 43.047 | 43.212 | 36.373 | 24.256 | 6.523 | 1 | 0 | 55.692 | 50.924 | 41.989 | 17.909 | 0 | 0 | 54.18 | 29.771 | [5 empty] | 0 | 3.354 | 5 | 4.6969 | 4.3894 | 2.9786 | 2.7273 | 1.6622 | 35.3884
2008-09-12 | 0:34 | 0 | 15.737 | 0 | 5 | 0 | 44.48 | 45.787 | 43.212 | 43.374 | 30.325 | 24.278 | 6.497 | 0 | 0 | 55.715 | 50.877 | 42.013 | 17.886 | 0 | 0 | 54.18 | 29.771 | [5 empty] | 0 | 1.106 | 6 | 4.7045 | 4.3966 | 2.9789 | 2.7273 | 1.6694 | 35.4845
2008-09-12 | 0:35 | 0 | 15.737 | 0 | 5 | 0 | 43.939 | 44.641 | 43.023 | 43.494 | 27.243 | 24.327 | 6.448 | 0 | 0 | 55.671 | 50.877 | 42.059 | 17.886 | 0 | 0 | 54.18 | 29.795 | [5 empty] | 0 | 0.445 | 7 | 4.7187 | 4.4102 | 2.9795 | 2.7273 | 1.6829 | 35.6646
2008-09-12 | 0:36 | 0 | 15.737 | 0 | 5 | 0 | 43.633 | 44.269 | 41.683 | 42.764 | 25.485 | 24.303 | 6.597 | 1 | 0 | 55.692 | 50.9 | 42.107 | 17.934 | 0 | 0 | 54.156 | 29.795 | [5 empty] | 0 | 0.869 | 8 | 4.6754 | 4.369 | 2.9777 | 2.7273 | 1.6417 | 35.1134
2008-09-12 | 0:37 | 0 | 15.712 | 0 | 5 | 0 | 42.47 | 43.74 | 40.425 | 41.155 | 23.857 | 24.389 | 6.458 | 0 | 0 | 55.68 | 50.912 | 42.095 | 17.921 | 0 | 0 | 54.145 | 29.857 | [5 empty] | 0 | 1.315 | 9 | 4.7158 | 4.4074 | 2.9794 | 2.7273 | 1.6802 | 35.6279
2008-09-12 | 0:38 | 0 | 15.724 | 0 | 6 | 0 | 40.944 | 42.212 | 39.463 | 39.956 | 22.219 | 24.34 | 6.458 | 0 | 0 | 55.659 | 50.865 | 42.047 | 17.896 | 0 | 0 | 54.121 | 29.832 | [5 empty] | 0 | 0.988 | 10 | 4.7158 | 4.4074 | 2.9794 | 2.7273 | 1.6802 | 35.6279
2008-09-12 | 0:39 | 0 | 15.724 | 0 | 5 | 0 | 39.863 | 40.848 | 38.827 | 39.251 | 21.304 | 24.364 | 6.484 | 0 | 0 | 55.636 | 50.842 | 41.977 | 17.896 | 0 | 0 | 54.054 | 29.783 | [5 empty] | 0 | 0.612 | 11 | 4.7083 | 4.4002 | 2.9791 | 2.7273 | 1.673 | 35.5324
2008-09-12 | 0:40 | 0 | 15.749 | 0 | 5 | 0 | 39.205 | 39.956 | 38.217 | 38.71 | 20.701 | 24.291 | 6.561 | 0 | 0 | 55.636 | 50.865 | 41.954 | 17.896 | 0 | 0 | 53.984 | 29.808 | [5 empty] | 0 | 0.495 | 12 | 4.6858 | 4.3789 | 2.9782 | 2.7273 | 1.6516 | 35.2475
2008-09-12 | 0:41 | 0 | 15.749 | 1 | 5 | 0 | 38.569 | 39.251 | 37.559 | 38.052 | 18.985 | 24.34 | 6.484 | 0 | 0 | 55.613 | 50.865 | 41.836 | 17.921 | 0 | 0 | 53.984 | 29.808 | [5 empty] | 0 | 0.517 | 13 | 4.7083 | 4.4002 | 2.9791 | 2.7273 | 1.673 | 35.5324
2008-09-12 | 0:42 | 0 | 15.724 | 0 | 5 | 0 | 37.866 | 38.569 | 36.854 | 37.325 | 32 | 24.244 | 6.535 | 0 | 0 | 55.566 | 50.865 | 41.789 | 17.896 | 0 | 0 | 53.963 | 29.783 | [5 empty] | 0 | 0.541 | 14 | 4.6934 | 4.3861 | 2.9785 | 2.7273 | 1.6588 | 35.344
2008-09-12 | 0:43 | 1 | 15.749 | 0 | 5 | 0 | 47.175 | 42.329 | 36.244 | 36.619 | 36.572 | 24.219 | 6.662 | 0 | 0 | 55.545 | 50.842 | 41.695 | 17.921 | 0 | 0 | 53.939 | 29.808 | [5 empty] | 15.749 | 10.556 | 15 | 4.6564 | 4.351 | 2.977 | 2.7273 | 1.6237 | 34.8698
2008-09-12 | 0:44 | 0 | 15.724 | 0 | 5 | 0 | 49.33 | 48.849 | 35.82 | 36.055 | 37.043 | 24.099 | 6.587 | 1 | 0 | 55.545 | 50.798 | 41.602 | 17.896 | 0 | 0 | 53.869 | 29.808 | [5 empty] | 0 | 13.275 | 16 | 4.6783 | 4.3717 | 2.9778 | 2.7273 | 1.6444 | 35.1508
2008-09-12 | 0:45 | 0 | 15.724 | 0 | 5 | 0 | 49.948 | 49.971 | 35.655 | 35.679 | 37.301 | 24.026 | 6.561 | 2 | 0 | 55.498 | 50.798 | 41.554 | 17.874 | 0 | 0 | 53.869 | 29.808 | [5 empty] | 0 | 14.269 | 17 | 4.6858 | 4.3789 | 2.9782 | 2.7273 | 1.6516 | 35.2475
2008-09-12 | 0:46 | 1 | 15.78 | 0 | 6 | 0 | 50.228 | 50.436 | 36.414 | 36.06 | 37.87 | 24.009 | 6.592 | 2 | 0 | 55.503 | 50.802 | 41.559 | 17.927 | 0 | 0 | 53.944 | 29.862 | [5 empty] | 15.78 | 14.168 | 18 | 4.6768 | 4.3703 | 2.9778 | 2.7273 | 1.6431 | 35.1321
2008-09-12 | 0:47 | 0 | 15.724 | 0 | 5 | 0 | 50.223 | 50.546 | 37.536 | 37.064 | 38.758 | 23.979 | 6.61 | 2 | 0 | 55.452 | 50.774 | 41.437 | 17.874 | 0 | 0 | 53.893 | 29.808 | [5 empty] | 0 | 13.159 | 19 | 4.6716 | 4.3654 | 2.9776 | 2.7273 | 1.6381 | 35.0649
2008-09-12 | 0:48 | 0 | 15.754 | 0 | 5 | 0 | 50.618 | 50.779 | 38.904 | 38.48 | 39.82 | 23.96 | 6.667 | 1 | 0 | 55.48 | 50.779 | 41.466 | 17.904 | 0 | 0 | 53.921 | 29.837 | [5 empty] | 0 | 12.138 | 20 | 4.655 | 4.3496 | 2.9769 | 2.7273 | 1.6223 | 34.851
2008-09-12 | 0:49 | 1 | 15.754 | 0 | 5 | 1 | 51.054 | 51.192 | 39.774 | 39.679 | 40.901 | 23.984 | 6.515 | 2 | 0 | 55.48 | 50.779 | 41.49 | 17.904 | 0 | 0 | 53.853 | 29.812 | [5 empty] | 15.754 | 11.375 | 21 | 4.6992 | 4.3916 | 2.9787 | 2.7273 | 1.6644 | 35.418
2008-09-12 | 0:50 | 0 | 15.754 | 0 | 5 | 0 | 51.421 | 51.652 | 40.454 | 40.432 | 41.559 | 23.935 | 6.693 | 1 | 0 | 55.456 | 50.735 | 41.513 | 17.927 | 0 | 0 | 53.853 | 29.79 | [5 empty] | 0 | 10.989 | 0 | 4.6474 | 4.3424 | 2.9766 | 2.7273 | 1.6151 | 34.7529
2008-09-12 | 0:51 | 0 | 15.724 | 1 | 5 | 0 | 51.92 | 52.035 | 40.825 | 40.872 | 42.119 | 23.93 | 6.587 | 2 | 0 | 55.407 | 50.707 | 41.554 | 17.823 | 0 | 0 | 53.778 | 29.783 | [5 empty] | 0 | 11.048 | 1 | 4.6783 | 4.3717 | 2.8593 | 2.6087 | 1.763 | 37.6854
2008-09-12 | 0:52 | 0 | 15.754 | 0 | 5 | 0 | 52.385 | 52.546 | 41.114 | 41.207 | 43.063 | 23.96 | 6.541 | 1 | 0 | 55.48 | 50.756 | 41.631 | 17.904 | 0 | 0 | 53.853 | 29.837 | [5 empty] | 0 | 11.178 | 2 | 4.6917 | 4.3845 | 2.8598 | 2.6087 | 1.7758 | 37.8492
2008-09-12 | 0:53 | 1 | 15.724 | 0 | 5 | 0 | 52.585 | 52.952 | 41.365 | 41.437 | 43.362 | 23.979 | 6.51 | 2 | 0 | 55.475 | 50.707 | 41.695 | 17.874 | 0 | 0 | 53.848 | 29.808 | [5 empty] | 15.724 | 11.148 | 3 | 4.7007 | 4.393 | 2.8602 | 2.6087 | 1.7843 | 37.959
2008-09-12 | 0:54 | 0 | 15.754 | 0 | 5 | 0 | 52.866 | 53.188 | 41.559 | 41.748 | 44.051 | 24.055 | 6.618 | 1 | 0 | 55.48 | 50.735 | 41.748 | 17.927 | 0 | 0 | 53.921 | 29.837 | [5 empty] | 0 | 11.118 | 4 | 4.6692 | 4.3631 | 2.8589 | 2.6087 | 1.7544 | 37.5745
2008-09-12 | 0:55 | 0 | 15.754 | 0 | 5 | 0 | 53.118 | 53.486 | 41.841 | 41.982 | 44.61 | 24.031 | 6.618 | 2 | 0 | 55.503 | 50.711 | 41.793 | 17.904 | 0 | 0 | 53.897 | 29.837 | [5 empty] | 0 | 11.136 | 5 | 4.6692 | 4.3631 | 2.8589 | 2.6087 | 1.7544 | 37.5745
2008-09-12 | 0:56 | 0 | 15.78 | 0 | 5 | 0 | 53.416 | 53.738 | 42.193 | 42.241 | 45.322 | 24.08 | 6.566 | 1 | 0 | 55.48 | 50.688 | 41.817 | 17.904 | 0 | 0 | 53.876 | 29.837 | [5 empty] | 0 | 11.175 | 6 | 4.6844 | 4.3775 | 2.8595 | 2.6087 | 1.7688 | 37.7603
2008-09-12 | 0:57 | 1 | 15.749 | 0 | 5 | 0 | 53.605 | 53.974 | 42.272 | 42.413 | 45.397 | 24.038 | 6.471 | 1 | 0 | 55.463 | 50.648 | 41.848 | 17.861 | 0 | 0 | 53.881 | 29.771 | [5 empty] | 15.749 | 11.192 | 7 | 4.712 | 4.4038 | 2.8606 | 2.6087 | 1.7951 | 38.0967
2008-09-12 | 0:58 | 0 | 15.737 | 0 | 4 | 0 | 53.881 | 54.18 | 42.458 | 42.647 | 46.337 | 24.087 | 6.523 | 2 | 0 | 55.463 | 50.648 | 41.848 | 17.861 | 0 | 0 | 53.858 | 29.795 | [5 empty] | 0 | 11.234 | 8 | 4.6969 | 4.3894 | 2.86 | 2.6087 | 1.7807 | 37.913
2008-09-12 | 0:59 | 0 | 15.767 | 0 | 5 | 0 | 54.117 | 54.506 | 42.676 | 42.863 | 46.846 | 24.141 | 6.528 | 1 | 0 | 55.468 | 50.653 | 41.901 | 17.866 | 0 | 0 | 53.932 | 29.778 | [5 empty] | 0 | 11.254 | 9 | 4.6954 | 4.388 | 2.86 | 2.6087 | 1.7794 | 37.8953
2008-09-12 | 1:00 | 0 | 15.742 | 0 | 5 | 0 | 51.341 | 54.644 | 42.817 | 43.099 | 40.325 | 24.116 | 6.453 | 1 | 0 | 55.491 | 50.653 | 41.994 | 17.891 | 0 | 0 | 53.932 | 29.778 | [5 empty] | 0 | 8.242 | 10 | 4.7173 | 4.4088 | 2.8609 | 2.6087 | 1.8001 | 38.1599
2008-09-12 | 1:01 | 0 | 15.777 | 1 | 5 | 0 | 45.527 | 48.552 | 43.061 | 43.226 | 32.862 | 24.246 | 6.564 | 1 | 0 | 55.524 | 50.709 | 42.076 | 17.927 | 0 | 0 | 53.918 | 29.812 | [5 empty] | 0 | 2.301 | 11 | 4.685 | 4.3781 | 2.8595 | 2.6087 | 1.7694 | 37.7674
2008-09-12 | 1:02 | 0 | 15.742 | 0 | 5 | 0 | 44.133 | 45.149 | 43.075 | 43.334 | 29.44 | 24.286 | 6.553 | 0 | 0 | 55.491 | 50.653 | 42.064 | 17.891 | 0 | 0 | 53.886 | 29.778 | [5 empty] | 0 | 0.799 | 12 | 4.6882 | 4.3811 | 2.8597 | 2.6087 | 1.7724 | 37.8065
2008-09-12 | 1:03 | 0 | 15.717 | 0 | 5 | 0 | 43.803 | 44.463 | 42.583 | 43.451 | 27.802 | 24.286 | 6.35 | 0 | 0 | 55.515 | 50.676 | 42.159 | 17.886 | 0 | 0 | 53.858 | 29.749 | [5 empty] | 0 | 0.352 | 13 | 4.7473 | 4.4373 | 2.8621 | 2.6087 | 1.8286 | 38.5194
2008-09-12 | 1:04 | 0 | 15.742 | 0 | 6 | 0 | 43.31 | 44.133 | 41.124 | 42.183 | 26.333 | 24.212 | 6.479 | 0 | 0 | 55.491 | 50.653 | 42.111 | 17.916 | 0 | 0 | 53.818 | 29.8 | [5 empty] | 0 | 1.127 | 14 | 4.7097 | 4.4016 | 2.8605 | 2.6087 | 1.7929 | 38.0685
2008-09-12 | 1:05 | 0 | 15.777 | 0 | 5 | 0 | 41.887 | 43.25 | 39.913 | 40.688 | 24.126 | 24.32 | 6.515 | 0 | 0 | 55.524 | 50.709 | 42.121 | 17.952 | 0 | 0 | 53.874 | 29.859 | [5 empty] | 0 | 1.199 | 15 | 4.6992 | 4.3916 | 2.8601 | 2.6087 | 1.783 | 37.9414
2008-09-12 | 1:06 | 0 | 15.717 | 0 | 5 | 0 | 40.514 | 41.595 | 39.102 | 39.667 | 22.648 | 24.286 | 6.402 | 0 | 0 | 55.468 | 50.653 | 42.064 | 17.916 | 0 | 0 | 53.841 | 29.825 | [5 empty] | 0 | 0.847 | 16 | 4.7321 | 4.4229 | 2.8615 | 2.6087 | 1.8142 | 38.3385
2008-09-12 | 1:07 | 0 | 15.742 | 0 | 5 | 0 | 39.574 | 40.42 | 38.54 | 39.033 | 20.453 | 24.237 | 6.453 | 0 | 0 | 55.424 | 50.63 | 41.877 | 17.891 | 0 | 0 | 53.794 | 29.778 | [5 empty] | 0 | 0.541 | 17 | 4.7173 | 4.4088 | 2.8609 | 2.6087 | 1.8001 | 38.1599
2008-09-12 | 1:08 | 0 | 15.717 | 0 | 5 | 0 | 38.916 | 39.643 | 37.928 | 38.423 | 20.767 | 24.237 | 6.301 | 0 | 0 | 55.424 | 50.653 | 41.877 | 17.891 | 0 | 0 | 53.818 | 29.825 | [5 empty] | 0 | 0.493 | 18 | 4.7615 | 4.4509 | 2.8626 | 2.6087 | 1.8422 | 38.6888
2008-09-12 | 1:09 | 0 | 15.717 | 0 | 5 | 0 | 38.234 | 38.985 | 37.27 | 37.717 | 20.114 | 24.188 | 6.175 | 0 | 0 | 55.377 | 50.609 | 41.829 | 17.891 | 0 | 0 | 53.794 | 29.825 | [5 empty] | 0 | 0.517 | 19 | 4.7982 | 4.4858 | 2.8641 | 2.6087 | 1.8771 | 39.1199
2008-09-12 | 1:10 | 0 | 15.692 | 0 | 5 | 0 | 38.069 | 38.234 | 36.564 | 36.964 | 35.297 | 24.116 | 6.175 | 0 | 0 | 55.377 | 50.63 | 41.76 | 17.891 | 0 | 0 | 53.771 | 29.849 | [5 empty] | 0 | 1.105 | 20 | 4.7982 | 4.4858 | 2.8641 | 2.6087 | 1.8771 | 39.1199
2008-09-12 | 1:11 | 1 | 15.717 | 0 | 5 | 0 | 47.696 | 44.157 | 36.002 | 36.354 | 36.964 | 24.021 | 6.175 | 0 | 0 | 55.354 | 50.562 | 41.688 | 17.891 | 0 | 0 | 53.748 | 29.825 | [5 empty] | 15.717 | 11.342 | 21 | 4.7982 | 4.4858 | 2.8641 | 2.6087 | 1.8771 | 39.1199
2008-09-12 | 1:12 | 0 | 15.717 | 1 | 6 | 1 | 49.484 | 49.164 | 35.579 | 35.885 | 37.411 | 24.021 | 5.971 | 2 | 0 | 55.33 | 50.539 | 41.595 | 17.866 | 0 | 0 | 53.703 | 29.825 | [5 empty] | 0 | 13.599 | 22 | 4.8576 | 4.5422 | 2.8665 | 2.6087 | 1.9335 | 39.8039
2008-09-12 | 1:13 | 0 | 15.717 | 0 | 5 | 0 | 50.149 | 50.102 | 35.624 | 35.531 | 37.669 | 23.972 | 5.946 | 2 | 0 | 55.309 | 50.539 | 41.478 | 17.891 | 0 | 0 | 53.703 | 29.778 | [5 empty] | 0 | 14.618 | 0 | 4.8649 | 4.5491 | 2.8668 | 2.6087 | 1.9405 | 39.8866
2008-09-12 | 1:14 | 1 | 15.752 | 0 | 5 | 0 | 50.366 | 50.662 | 36.505 | 36.129 | 38.057 | 23.982 | 5.907 | 2 | 0 | 55.319 | 50.548 | 41.463 | 17.901 | 0 | 0 | 53.736 | 29.788 | [5 empty] | 15.752 | 14.237 | 1 | 4.8763 | 4.5599 | 5.2586 | 5 | -0.44006 | -9.0245
2008-09-12 | 1:15 | 0 | 15.717 | 0 | 5 | 0 | 50.539 | 50.814 | 37.717 | 37.225 | 39.102 | 23.947 | 5.92 | 2 | 0 | 55.263 | 50.448 | 41.406 | 17.891 | 0 | 0 | 53.68 | 29.754 | [5 empty] | 0 | 13.314 | 2 | 4.8725 | 4.5563 | 5.2584 | 5 | -0.44366 | -9.1053
2008-09-12 | 1:16 | 0 | 15.727 | 0 | 5 | 0 | 51.008 | 51.145 | 38.973 | 38.691 | 40.265 | 23.982 | 5.907 | 1 | 0 | 55.295 | 50.595 | 41.463 | 17.952 | 0 | 0 | 53.713 | 29.788 | [5 empty] | 0 | 12.317 | 3 | 4.8763 | 4.5599 | 5.2586 | 5 | -0.44006 | -9.0245
2008-09-12 | 1:17 | 1 | 15.702 | 0 | 5 | 0 | 51.465 | 51.696 | 39.937 | 39.889 | 40.949 | 24.055 | 5.855 | 2 | 0 | 55.298 | 50.55 | 41.442 | 17.952 | 0 | 0 | 53.715 | 29.812 | [5 empty] | 15.702 | 11.576 | 4 | 4.8914 | 4.5743 | 5.2592 | 5 | -0.42566 | -8.7023
2008-09-12 | 1:18 | 0 | 15.754 | 0 | 5 | 0 | 51.652 | 52.021 | 40.526 | 40.621 | 41.655 | 24.009 | 5.858 | 2 | 0 | 55.3 | 50.506 | 41.513 | 17.904 | 0 | 0 | 53.717 | 29.766 | [5 empty] | 0 | 11.031 | 5 | 4.8906 | 4.5735 | 5.2592 | 5 | -0.42649 | -8.7208
2008-09-12 | 1:19 | 0 | 15.704 | 0 | 5 | 0 | 52.112 | 52.317 | 40.973 | 41.045 | 42.642 | 24.058 | 5.806 | 1 | 0 | 55.3 | 50.506 | 41.561 | 17.879 | 0 | 0 | 53.738 | 29.766 | [5 empty] | 0 | 11.067 | 6 | 4.9057 | 4.5879 | 5.2598 | 5 | -0.4121 | -8.4005
2008-09-12 | 1:20 | 1 | 15.729 | 0 | 5 | 0 | 52.525 | 52.821 | 41.231 | 41.372 | 43.3 | 24.033 | 5.755 | 1 | 0 | 55.3 | 50.459 | 41.655 | 17.879 | 0 | 0 | 53.738 | 29.79 | [5 empty] | 15.729 | 11.153 | 7 | 4.9205 | 4.602 | 5.2604 | 5 | -0.39798 | -8.0882
2008-09-12 | 1:21 | 0 | 15.729 | 1 | 5 | 0 | 52.845 | 53.143 | 41.49 | 41.655 | 43.793 | 24.129 | 5.858 | 2 | 0 | 55.3 | 50.506 | 41.702 | 17.929 | 0 | 0 | 53.738 | 29.839 | [5 empty] | 0 | 11.19 | 8 | 4.8906 | 4.5735 | 5.2592 | 5 | -0.42649 | -8.7208
2008-09-12 | 1:22 | 0 | 15.729 | 0 | 5 | 0 | 53.029 | 53.419 | 41.726 | 41.937 | 44.31 | 24.153 | 5.706 | 1 | 0 | 55.3 | 50.483 | 41.772 | 17.904 | 0 | 0 | 53.717 | 29.815 | [5 empty] | 0 | 11.092 | 9 | 4.9348 | 4.6156 | 5.261 | 5 | -0.38442 | -7.79
2008-09-12 | 1:23 | 0 | 15.754 | 0 | 5 | 0 | 53.465 | 53.647 | 42.006 | 42.171 | 45.14 | 24.178 | 5.755 | 1 | 0 | 55.3 | 50.459 | 41.772 | 17.828 | 0 | 0 | 53.717 | 29.741 | [5 empty] | 0 | 11.294 | 10 | 4.9205 | 4.602 | 5.2604 | 5 | -0.39798 | -8.0882
2008-09-12 | 1:24 | 1 | 15.729 | 0 | 5 | 1 | 53.58 | 54.061 | 42.36 | 42.453 | 45.21 | 24.2 | 5.781 | 2 | 0 | 55.3 | 50.459 | 41.82 | 17.904 | 0 | 0 | 53.738 | 29.79 | [5 empty] | 15.729 | 11.127 | 11 | 4.913 | 4.5948 | 5.2601 | 5 | -0.40518 | -8.2472
2008-09-12 | 1:25 | 0 | 15.729 | 0 | 5 | 0 | 53.785 | 54.128 | 42.525 | 42.619 | 45.829 | 24.224 | 5.68 | 1 | 0 | 55.344 | 50.438 | 41.889 | 17.929 | 0 | 0 | 53.717 | 29.815 | [5 empty] | 0 | 11.166 | 0 | 4.9424 | 4.6228 | 5.2613 | 5 | -0.37722 | -7.6324
2008-09-12 | 1:26 | 0 | 15.729 | 0 | 5 | 0 | 54.037 | 54.359 | 42.736 | 42.784 | 46.447 | 24.273 | 5.706 | 1 | 0 | 55.321 | 50.459 | 41.961 | 17.929 | 0 | 0 | 53.717 | 29.815 | [5 empty] | 0 | 11.253 | 1 | 4.9348 | 4.6156 | 2.8697 | 2.6087 | 2.0069 | 40.6679
2008-09-12 | 1:27 | 0 | 15.754 | 0 | 5 | 0 | 54.245 | 54.611 | 42.925 | 43.018 | 46.79 | 24.322 | 5.68 | 2 | 0 | 55.344 | 50.459 | 42.03 | 17.929 | 0 | 0 | 53.762 | 29.862 | [5 empty] | 0 | 11.227 | 2 | 4.9424 | 4.6228 | 2.87 | 2.6087 | 2.0141 | 40.7512
2008-09-12 | 1:28 | 1 | 15.79 | 0 | 5 | 0 | 54.53 | 54.896 | 43.099 | 43.217 | 47.259 | 24.403 | 5.59 | 1 | 0 | 55.377 | 50.471 | 42.04 | 17.964 | 0 | 0 | 53.771 | 29.874 | [5 empty] | 15.79 | 11.313 | 3 | 4.9686 | 4.6477 | 2.871 | 2.6087 | 2.039 | 41.0376
2008-09-12 | 1:29 | 0 | 15.754 | 0 | 5 | 0 | 54.565 | 55.025 | 43.111 | 43.37 | 47.525 | 24.443 | 5.603 | 1 | 0 | 55.344 | 50.459 | 42.102 | 17.904 | 0 | 0 | 53.717 | 29.862 | [5 empty] | 0 | 11.195 | 4 | 4.9648 | 4.6441 | 2.8709 | 2.6087 | 2.0354 | 40.9964
2008-09-12 | 1:30 | 0 | 15.754 | 0 | 5 | 0 | 54.749 | 55.162 | 43.3 | 43.583 | 47.64 | 24.394 | 5.629 | 2 | 0 | 55.368 | 50.459 | 42.147 | 17.879 | 0 | 0 | 53.671 | 29.839 | [5 empty] | 0 | 11.166 | 5 | 4.9572 | 4.6369 | 2.8706 | 2.6087 | 2.0282 | 40.9139
2008-09-12 | 1:31 | 0 | 15.754 | 1 | 5 | 0 | 54.954 | 55.344 | 43.487 | 43.676 | 48.03 | 24.443 | 5.629 | 1 | 0 | 55.391 | 50.438 | 42.195 | 17.904 | 0 | 0 | 53.624 | 29.839 | [5 empty] | 0 | 11.278 | 6 | 4.9572 | 4.6369 | 2.8706 | 2.6087 | 2.0282 | 40.9139
2008-09-12 | 1:32 | 1 | 15.764 | 0 | 5 | 0 | 55.148 | 55.606 | 43.709 | 43.898 | 48.291 | 24.524 | 5.539 | 1 | 0 | 55.424 | 50.471 | 42.276 | 17.939 | 0 | 0 | 53.727 | 29.92 | [5 empty] | 15.764 | 11.25 | 7 | 4.9834 | 4.6618 | 2.8716 | 2.6087 | 2.0531 | 41.1986
2008-09-12 | 1:33 | 0 | 15.729 | 0 | 5 | 0 | 55.207 | 55.643 | 43.886 | 43.982 | 48.466 | 24.514 | 5.428 | 2 | 0 | 55.391 | 50.438 | 42.288 | 17.904 | 0 | 0 | 53.647 | 29.862 | [5 empty] | 0 | 11.225 | 8 | 5.0158 | 4.6925 | 2.8729 | 2.6087 | 2.0838 | 41.5457
2008-09-12 | 1:34 | 0 | 15.729 | 0 | 5 | 0 | 51.033 | 55.781 | 43.934 | 44.099 | 38.882 | 24.467 | 5.454 | 1 | 0 | 55.368 | 50.438 | 42.312 | 17.879 | 0 | 0 | 53.601 | 29.815 | [5 empty] | 0 | 6.934 | 9 | 5.0082 | 4.6853 | 2.8726 | 2.6087 | 2.0766 | 41.4648
2008-09-12 | 1:35 | 0 | 15.729 | 0 | 5 | 0 | 46.218 | 48.809 | 44.099 | 44.264 | 33.101 | 24.609 | 5.58 | 0 | 0 | 55.414 | 50.415 | 42.36 | 17.904 | 0 | 0 | 53.624 | 29.839 | [5 empty] | 0 | 1.954 | 10 | 4.9715 | 4.6505 | 2.8712 | 2.6087 | 2.0418 | 41.0693
2008-09-12 | 1:36 | 0 | 15.729 | 0 | 5 | 0 | 45.093 | 46.081 | 44.123 | 44.381 | 28.537 | 24.658 | 5.603 | 0 | 0 | 55.414 | 50.415 | 42.384 | 17.904 | 0 | 0 | 53.624 | 29.839 | [5 empty] | 0 | 0.712 | 11 | 4.9648 | 4.6441 | 2.8709 | 2.6087 | 2.0354 | 40.9964
2008-09-12 | 1:37 | 0 | 15.729 | 0 | 5 | 0 | 44.75 | 45.471 | 43.405 | 44.252 | 28.79 | 24.622 | 5.289 | 0 | 0 | 55.379 | 50.38 | 42.372 | 17.916 | 0 | 0 | 53.682 | 29.803 | [5 empty] | 0 | 0.498 | 12 | 5.0562 | 4.731 | 2.8746 | 2.6087 | 2.1223 | 41.974
2008-09-12 | 1:38 | 0 | 15.742 | 0 | 5 | 0 | 44.063 | 45.014 | 41.901 | 42.841 | 23.104 | 24.6 | 5.515 | 0 | 0 | 55.379 | 50.38 | 42.396 | 17.891 | 0 | 0 | 53.636 | 29.827 | [5 empty] | 0 | 1.222 | 13 | 4.9904 | 4.6684 | 2.8719 | 2.6087 | 2.0598 | 41.274
2008-09-12 | 1:39 | 0 | 15.717 | 0 | 5 | 0 | 42.537 | 43.994 | 40.703 | 41.432 | 22.623 | 24.622 | 5.338 | 1 | 0 | 55.356 | 50.357 | 42.3 | 17.916 | 0 | 0 | 53.612 | 29.803 | [5 empty] | 0 | 1.105 | 14 | 5.042 | 4.7174 | 2.874 | 2.6087 | 2.1087 | 41.8238
2008-09-12 | 1:40 | 0 | 15.692 | 0 | 5 | 0 | 41.267 | 42.465 | 39.834 | 40.516 | 21.804 | 24.622 | 5.389 | 0 | 0 | 55.333 | 50.333 | 42.3 | 17.916 | 0 | 0 | 53.612 | 29.803 | [5 empty] | 0 | 0.751 | 15 | 5.0271 | 4.7033 | 2.8734 | 2.6087 | 2.0946 | 41.6666
2008-09-12 | 1:41 | 0 | 15.669 | 0 | 5 | 0 | 40.303 | 41.336 | 39.176 | 39.834 | 21.275 | 24.575 | 5.137 | 0 | 0 | 55.309 | 50.265 | 42.255 | 17.866 | 0 | 0 | 53.636 | 29.754 | [5 empty] | 0 | 0.469 | 16 | 5.1005 | 4.7731 | 2.8764 | 2.6087 | 2.1644 | 42.4347
2008-09-12 | 1:42 | 0 | 15.692 | 1 | 5 | 0 | 39.576 | 40.396 | 38.471 | 39.105 | 18.952 | 24.526 | 5.01 | 0 | 0 | 55.242 | 50.357 | 42.114 | 17.891 | 0 | 0 | 53.636 | 29.803 | [5 empty] | 0 | 0.471 | 17 | 5.1375 | 4.8082 | 2.8779 | 2.6087 | 2.1995 | 42.8135
2008-09-12 | 1:43 | 0 | 15.513 | 0 | 5 | 0 | 38.865 | 40.04 | 37.595 | 38.535 | 21.147 | 24.401 | 5.003 | 0 | 0 | 55.19 | 50.076 | 42.202 | 17.763 | 0 | 0 | 53.654 | 29.629 | [5 empty] | 0 | 0.33 | 18 | 5.1395 | 4.8102 | 2.878 | 2.6087 | 2.2015 | 42.8342
2008-09-12 | 1:44 | 0 | 15.661 | 0 | 5 | 0 | 40.509 | 38.911 | 37.079 | 37.595 | 36.868 | 24.327 | 5.18 | 0 | 0 | 55.19 | 50.261 | 41.968 | 17.861 | 0 | 0 | 53.584 | 29.773 | [5 empty] | 0 | 2.914 | 19 | 5.088 | 4.7612 | 2.8759 | 2.6087 | 2.1525 | 42.3052
2008-09-12 | 1:45 | 1 | 15.661 | 0 | 6 | 0 | 48.793 | 46.179 | 36.49 | 37.007 | 37.76 | 24.256 | 5.132 | 0 | 0 | 55.19 | 50.237 | 41.896 | 17.836 | 0 | 0 | 53.54 | 29.749 | [5 empty] | 15.661 | 11.786 | 20 | 5.102 | 4.7745 | 2.8764 | 2.6087 | 2.1658 | 42.4497
2008-09-12 | 1:46 | 0 | 15.639 | 0 | 5 | 0 | 50.443 | 50.214 | 36.067 | 36.49 | 37.995 | 24.232 | 5.132 | 2 | 0 | 55.167 | 50.284 | 41.731 | 17.861 | 0 | 0 | 53.517 | 29.773 | [5 empty] | 0 | 13.953 | 21 | 5.102 | 4.7745 | 2.8764 | 2.6087 | 2.1658 | 42.4497
2008-09-12 | 1:47 | 0 | 15.717 | 0 | 5 | 1 | 50.907 | 51.092 | 36.261 | 36.167 | 38.047 | 24.212 | 5.034 | 1 | 0 | 55.151 | 50.333 | 41.643 | 17.964 | 0 | 0 | 53.545 | 29.827 | [5 empty] | 0 | 14.74 | 22 | 5.1305 | 4.8016 | 2.8776 | 2.6087 | 2.1929 | 42.7423
2008-09-12 | 1:48 | 1 | 15.717 | 0 | 5 | 0 | 51.068 | 51.435 | 37.201 | 36.825 | 38.636 | 24.116 | 5.034 | 2 | 0 | 55.151 | 50.265 | 41.69 | 17.841 | 0 | 0 | 53.568 | 29.827 | [5 empty] | 15.717 | 14.243 | 0 | 5.1305 | 4.8016 | 2.8776 | 2.6087 | 2.1929 | 42.7423
2008-09-12 | 1:49 | 0 | 15.717 | 0 | 5 | 0 | 51.411 | 51.619 | 38.516 | 38.023 | 39.834 | 24.116 | 5.034 | 2 | 0 | 55.127 | 50.265 | 41.573 | 17.891 | 0 | 0 | 53.568 | 29.874 | [5 empty] | 0 | 13.388 | 1 | 5.1305 | 4.8016 | 5.2689 | 5 | -0.19841 | -3.8673
2008-09-12 | 1:50 | 0 | 15.687 | 0 | 5 | 0 | 51.958 | 51.981 | 39.688 | 39.428 | 41.049 | 24.087 | 5.054 | 2 | 0 | 55.076 | 50.305 | 41.545 | 17.886 | 0 | 0 | 53.517 | 29.869 | [5 empty] | 0 | 12.53 | 2 | 5.1247 | 4.7961 | 5.2687 | 5 | -0.20395 | -3.9797
2008-09-12 | 1:51 | 1 | 15.687 | 0 | 5 | 0 | 52.415 | 52.646 | 40.581 | 40.557 | 41.803 | 23.991 | 5.003 | 1 | 0 | 55.076 | 50.214 | 41.545 | 17.836 | 0 | 0 | 53.447 | 29.844 | [5 empty] | 15.687 | 11.858 | 3 | 5.1395 | 4.8102 | 5.2693 | 5 | -0.18983 | -3.6935
2008-09-12 | 1:52 | 0 | 15.661 | 1 | 5 | 0 | 52.508 | 52.943 | 41.191 | 41.238 | 42.508 | 24.038 | 5.003 | 2 | 0 | 55.076 | 50.237 | 41.614 | 17.886 | 0 | 0 | 53.47 | 29.844 | [5 empty] | 0 | 11.27 | 4 | 5.1395 | 4.8102 | 5.2693 | 5 | -0.18983 | -3.6935
2008-09-12 | 1:53 | 0 | 15.639 | 0 | 5 | 0 | 52.737 | 53.127 | 41.545 | 41.755 | 42.602 | 23.991 | 4.928 | 1 | 0 | 55.076 | 50.146 | 41.731 | 17.811 | 0 | 0 | 53.54 | 29.798 | [5 empty] | 0 | 10.982 | 5 | 5.1614 | 4.8309 | 5.2701 | 5 | -0.16907 | -3.2757
2008-09-12 | 1:54 | 0 | 15.669 | 0 | 5 | 0 | 53.085 | 53.521 | 41.855 | 42.09 | 43.429 | 24.092 | 4.882 | 2 | 0 | 55.127 | 50.219 | 41.832 | 17.916 | 0 | 0 | 53.568 | 29.827 | [5 empty] | 0 | 10.995 | 6 | 5.1748 | 4.8437 | 5.2707 | 5 | -0.15634 | -3.0212
2008-09-12 | 1:55 | 1 | 15.717 | 0 | 5 | 0 | 53.407 | 53.682 | 42.066 | 42.372 | 44.204 | 24.116 | 4.907 | 1 | 0 | 55.127 | 50.265 | 41.877 | 17.891 | 0 | 0 | 53.498 | 29.874 | [5 empty] | 15.717 | 11.035 | 7 | 5.1675 | 4.8367 | 5.2704 | 5 | -0.16326 | -3.1593
2008-09-12 | 1:56 | 0 | 15.639 | 0 | 6 | 0 | 53.584 | 54.091 | 42.343 | 42.602 | 44.711 | 24.063 | 4.928 | 1 | 0 | 55.099 | 50.167 | 41.896 | 17.836 | 0 | 0 | 53.47 | 29.798 | [5 empty] | 0 | 10.982 | 8 | 5.1614 | 4.8309 | 5.2701 | 5 | -0.16907 | -3.2757
2008-09-12 | 1:57 | 0 | 15.687 | 0 | 5 | 0 | 53.883 | 54.182 | 42.652 | 42.769 | 45.058 | 24.161 | 4.902 | 2 | 0 | 55.102 | 50.219 | 41.97 | 17.861 | 0 | 0 | 53.498 | 29.847 | [5 empty] | 0 | 11.114 | 9 | 5.1689 | 4.8381 | 5.2705 | 5 | -0.16187 | -3.1317
2008-09-12 | 1:58 | 0 | 15.697 | 0 | 5 | 0 | 54.056 | 54.425 | 42.896 | 42.965 | 45.777 | 24.146 | 4.913 | 1 | 0 | 55.111 | 50.181 | 41.98 | 17.871 | 0 | 0 | 53.507 | 29.857 | [5 empty] | 0 | 11.091 | 10 | 5.1657 | 4.8351 | 5.2703 | 5 | -0.16492 | -3.1925
2008-09-12 | 1:59 | 1 | 15.523 | 0 | 5 | 1 | 54.378 | 54.975 | 42.896 | 43.343 | 45.871 | 24.121 | 4.634 | 1 | 0 | 55.111 | 49.953 | 42.284 | 17.748 | 0 | 0 | 53.552 | 29.687 | [5 empty] | 15.523 | 11.035 | 11 | 5.247 | 4.9123 | 5.2736 | 5 | -0.087691 | -1.6713
2008-09-12 | 2:00 | 0 | 15.659 | 0 | 5 | 0 | 54.572 | 55.19 | 43.071 | 43.446 | 46.522 | 24.229 | 4.694 | 2 | 0 | 55.167 | 50.144 | 42.2 | 17.856 | 0 | 0 | 53.54 | 29.795 | [5 empty] | 0 | 11.126 | 0 | 5.2295 | 4.8957 | 5.2729 | 5 | -0.1043 | -1.9944
2008-09-12 | 2:01 | 0 | 15.659 | 1 | 5 | 0 | 54.733 | 55.26 | 43.236 | 43.611 | 47.187 | 24.254 | 4.771 | 1 | 0 | 55.19 | 50.167 | 42.2 | 17.881 | 0 | 0 | 53.54 | 29.842 | [5 empty] | 0 | 11.122 | 1 | 5.2071 | 4.8744 | 2.8807 | 2.6087 | 2.2657 | 43.5117
2008-09-12 | 2:02 | 0 | 15.573 | 0 | 5 | 0 | 54.905 | 55.617 | 43.365 | 43.836 | 47.567 | 24.121 | 4.634 | 1 | 0 | 55.134 | 49.997 | 42.379 | 17.796 | 0 | 0 | 53.507 | 29.712 | [5 empty] | 0 | 11.069 | 2 | 5.247 | 4.9123 | 2.8823 | 2.6087 | 2.3036 | 43.9036
2008-09-12 | 2:03 | 1 | 15.671 | 0 | 5 | 0 | 55.043 | 55.524 | 43.623 | 43.788 | 47.682 | 24.195 | 4.887 | 2 | 0 | 55.181 | 50.181 | 42.214 | 17.846 | 0 | 0 | 53.437 | 29.832 | [5 empty] | 15.671 | 11.255 | 3 | 5.1733 | 4.8423 | 2.8793 | 2.6087 | 2.2336 | 43.1752
2008-09-12 | 2:04 | 0 | 15.671 | 0 | 5 | 0 | 55.09 | 55.617 | 43.788 | 43.977 | 47.934 | 24.266 | 4.938 | 1 | 0 | 55.204 | 50.181 | 42.238 | 17.871 | 0 | 0 | 53.437 | 29.832 | [5 empty] | 0 | 11.113 | 4 | 5.1585 | 4.8282 | 2.8787 | 2.6087 | 2.2195 | 43.0258
2008-09-12 | 2:05 | 0 | 15.684 | 0 | 5 | 0 | 55.305 | 55.879 | 43.893 | 44.269 | 48.058 | 24.374 | 4.846 | 1 | 0 | 55.214 | 50.144 | 42.389 | 17.856 | 0 | 0 | 53.47 | 29.795 | [5 empty] | 0 | 11.036 | 5 | 5.1852 | 4.8536 | 2.8798 | 2.6087 | 2.2449 | 43.2946
2008-09-12 | 2:06 | 1 | 15.649 | 0 | 5 | 0 | 55.524 | 56.098 | 44.001 | 44.353 | 47.887 | 24.266 | 4.861 | 1 | 0 | 55.204 | 50.111 | 42.449 | 17.846 | 0 | 0 | 53.37 | 29.712 | [5 empty] | 15.649 | 11.171 | 6 | 5.1809 | 4.8495 | 2.8796 | 2.6087 | 2.2408 | 43.251
2008-09-12 | 2:07 | 0 | 15.671 | 0 | 5 | 0 | 55.594 | 56.075 | 44.142 | 44.401 | 48.576 | 24.362 | 4.735 | 2 | 0 | 55.249 | 50.205 | 42.379 | 17.896 | 0 | 0 | 53.393 | 29.832 | [5 empty] | 0 | 11.193 | 7 | 5.2176 | 4.8844 | 2.8811 | 2.6087 | 2.2757 | 43.6153
2008-09-12 | 2:08 | 0 | 15.722 | 0 | 5 | 0 | 55.685 | 56.098 | 44.353 | 44.517 | 49.056 | 24.386 | 4.786 | 1 | 0 | 55.249 | 50.228 | 42.425 | 17.896 | 0 | 0 | 53.346 | 29.881 | [5 empty] | 0 | 11.168 | 8 | 5.2027 | 4.8702 | 2.8805 | 2.6087 | 2.2615 | 43.4684
2008-09-12 | 2:09 | 0 | 15.722 | 0 | 5 | 0 | 55.823 | 56.234 | 44.47 | 44.655 | 49.173 | 24.362 | 4.861 | 1 | 0 | 55.228 | 50.228 | 42.473 | 17.921 | 0 | 0 | 53.393 | 29.881 | [5 empty] | 0 | 11.168 | 9 | 5.1809 | 4.8495 | 2.8796 | 2.6087 | 2.2408 | 43.251
2008-09-12 | 2:10 | 0 | 15.697 | 0 | 5 | 0 | 51.052 | 56.3 | 44.561 | 44.746 | 38.337 | 24.435 | 4.735 | 1 | 0 | 55.249 | 50.205 | 42.542 | 17.896 | 0 | 0 | 53.393 | 29.881 | [5 empty] | 0 | 6.306 | 10 | 5.2176 | 4.8844 | 2.8811 | 2.6087 | 2.2757 | 43.6153
2008-09-12 | 2:11 | 0 | 15.697 | 1 | 5 | 0 | 46.65 | 48.828 | 44.561 | 44.883 | 30.291 | 24.46 | 4.786 | 0 | 0 | 55.249 | 50.296 | 42.59 | 17.921 | 0 | 0 | 53.437 | 29.881 | [5 empty] | 0 | 1.767 | 11 | 5.2027 | 4.8702 | 2.8805 | 2.6087 | 2.2615 | 43.4684
2008-09-12 | 2:12 | 0 | 15.697 | 0 | 5 | 0 | 45.595 | 46.489 | 44.678 | 44.974 | 27.976 | 24.531 | 4.81 | 1 | 0 | 55.228 | 50.249 | 42.566 | 17.921 | 0 | 0 | 53.437 | 29.881 | [5 empty] | 0 | 0.621 | 12 | 5.1957 | 4.8636 | 2.8802 | 2.6087 | 2.2549 | 43.399
2008-09-12 | 2:13 | 0 | 15.671 | 0 | 5 | 0 | 45.205 | 45.892 | 43.743 | 44.678 | 24.34 | 24.531 | 4.761 | 0 | 0 | 55.249 | 50.181 | 42.59 | 17.921 | 0 | 0 | 53.461 | 29.903 | [5 empty] | 0 | 0.527 | 13 | 5.21 | 4.8772 | 2.8808 | 2.6087 | 2.2685 | 43.5405
2008-09-12 | 2:14 | 0 | 15.697 | 0 | 5 | 0 | 44.494 | 45.525 | 42.214 | 43.13 | 24.386 | 24.506 | 4.835 | 0 | 0 | 55.249 | 50.158 | 42.566 | 17.921 | 0 | 0 | 53.437 | 29.903 | [5 empty] | 0 | 1.364 | 14 | 5.1884 | 4.8567 | 2.8799 | 2.6087 | 2.248 | 43.3266
2008-09-12 | 2:15 | 0 | 15.697 | 0 | 5 | 0 | 42.848 | 44.259 | 41.133 | 41.743 | 23.376 | 24.506 | 4.887 | 0 | 0 | 55.228 | 50.158 | 42.497 | 17.896 | 0 | 0 | 53.437 | 29.903 | [5 empty] | 0 | 1.105 | 15 | 5.1733 | 4.8423 | 2.8793 | 2.6087 | 2.2336 | 43.1752
2008-09-12 | 2:16 | 0 | 15.697 | 0 | 5 | 0 | 41.556 | 42.662 | 40.334 | 40.803 | 23.423 | 24.435 | 4.761 | 0 | 0 | 55.204 | 50.181 | 42.401 | 17.896 | 0 | 0 | 53.414 | 29.928 | [5 empty] | 0 | 0.753 | 16 | 5.21 | 4.8772 | 2.8808 | 2.6087 | 2.2685 | 43.5405
2008-09-12 | 2:17 | 0 | 15.697 | 0 | 5 | 0 | 40.662 | 41.556 | 39.65 | 40.145 | 22.17 | 24.411 | 4.508 | 0 | 0 | 55.134 | 50.135 | 42.26 | 17.921 | 0 | 0 | 53.344 | 29.879 | [5 empty] | 0 | 0.517 | 17 | 5.2837 | 4.9472 | 2.8838 | 2.6087 | 2.3385 | 44.2588
2008-09-12 | 2:18 | 0 | 15.684 | 0 | 5 | 0 | 39.968 | 40.698 | 38.935 | 39.428 | 19.143 | 24.349 | 4.521 | 0 | 0 | 55.123 | 50.144 | 42.154 | 17.909 | 0 | 0 | 53.356 | 29.891 | [5 empty] | 0 | 0.54 | 18 | 5.2799 | 4.9436 | 2.8836 | 2.6087 | 2.3349 | 44.2224
2008-09-12 | 2:19 | 0 | 15.717 | 0 | 5 | 0 | 39.224 | 39.999 | 38.167 | 38.684 | 19.769 | 24.357 | 4.578 | 0 | 0 | 55.13 | 50.174 | 42.068 | 17.916 | 0 | 0 | 53.386 | 29.898 | [5 empty] | 0 | 0.54 | 19 | 5.2633 | 4.9278 | 2.883 | 2.6087 | 2.3191 | 44.0621
2008-09-12 | 2:20 | 1 | 15.717 | 0 | 6 | 0 | 45.084 | 39.294 | 37.531 | 37.906 | 37.906 | 24.286 | 4.529 | 0 | 0 | 55.083 | 50.13 | 42.021 | 17.891 | 0 | 0 | 53.316 | 29.898 | [5 empty] | 15.717 | 7.178 | 20 | 5.2776 | 4.9414 | 2.8836 | 2.6087 | 2.3327 | 44.2
2008-09-12 | 2:21 | 0 | 15.742 | 0 | 5 | 0 | 50.198 | 48.592 | 36.921 | 37.344 | 38.354 | 24.261 | 4.603 | 1 | 0 | 55.036 | 50.13 | 41.903 | 17.916 | 0 | 0 | 53.295 | 29.898 | [5 empty] | 0 | 12.854 | 21 | 5.256 | 4.9209 | 2.8827 | 2.6087 | 2.3122 | 43.9915
2008-09-12 | 2:22 | 0 | 15.717 | 1 | 5 | 1 | 51.437 | 51.229 | 36.521 | 36.78 | 38.519 | 24.237 | 4.704 | 1 | 0 | 55.036 | 50.107 | 41.808 | 17.942 | 0 | 0 | 53.225 | 29.876 | [5 empty] | 0 | 14.657 | 22 | 5.2266 | 4.8929 | 2.8815 | 2.6087 | 2.2842 | 43.7041
2008-09-12 | 2:23 | 1 | 15.684 | 0 | 5 | 0 | 51.958 | 51.958 | 36.935 | 36.655 | 38.677 | 24.158 | 4.647 | 2 | 0 | 54.961 | 50.053 | 41.707 | 17.884 | 0 | 0 | 53.265 | 29.844 | [5 empty] | 15.684 | 15.303 | 0 | 5.2432 | 4.9087 | 2.8822 | 2.6087 | 2.3 | 43.8667
2008-09-12 | 2:24 | 0 | 15.717 | 0 | 5 | 0 | 52.102 | 52.399 | 37.954 | 37.531 | 39.459 | 24.166 | 4.655 | 2 | 0 | 54.992 | 50.06 | 41.669 | 17.916 | 0 | 0 | 53.272 | 29.876 | [5 empty] | 0 | 14.571 | 1 | 5.2409 | 4.9065 | 5.2734 | 5 | -0.093504 | -1.7841
2008-09-12 | 2:25 | 0 | 15.692 | 0 | 5 | 0 | 52.445 | 52.698 | 39.387 | 38.894 | 40.633 | 24.141 | 4.603 | 2 | 0 | 54.945 | 50.06 | 41.669 | 17.942 | 0 | 0 | 53.272 | 29.852 | [5 empty] | 0 | 13.551 | 2 | 5.256 | 4.9209 | 5.274 | 5 | -0.07911 | -1.5051
2008-09-12 | 2:26 | 1 | 15.692 | 0 | 5 | 0 | 52.926 | 53.178 | 40.681 | 40.375 | 41.669 | 24.092 | 4.451 | 2 | 0 | 54.945 | 50.06 | 41.645 | 17.942 | 0 | 0 | 53.248 | 29.852 | [5 empty] | 15.692 | 12.551 | 3 | 5.3003 | 4.963 | 5.2758 | 5 | -0.037037 | -0.69877
2008-09-12 | 2:27 | 0 | 15.684 | 0 | 5 | 0 | 53.034 | 53.447 | 41.356 | 41.356 | 42.623 | 24.06 | 4.292 | 1 | 0 | 54.915 | 50.053 | 41.707 | 17.884 | 0 | 0 | 53.241 | 29.844 | [5 empty] | 0 | 11.678 | 4 | 5.3466 | 5.007 | 5.2777 | 5 | 0.0069744 | 0.13045
2008-09-12 | 2:28 | 0 | 15.659 | 0 | 5 | 0 | 53.08 | 53.54 | 42.037 | 42.059 | 43.305 | 24.038 | 4.392 | 1 | 0 | 54.938 | 50.006 | 41.731 | 17.859 | 0 | 0 | 53.241 | 29.82 | [5 empty] | 0 | 11.021 | 5 | 5.3174 | 4.9793 | 5.2765 | 5 | -0.020706 | -0.38939
2008-09-12 | 2:29 | 1 | 15.709 | 0 | 5 | 0 | 53.402 | 53.745 | 42.341 | 42.458 | 43.987 | 24.085 | 4.318 | 2 | 0 | 54.938 | 50.03 | 41.824 | 17.884 | 0 | 0 | 53.218 | 29.844 | [5 empty] | 15.709 | 10.944 | 6 | 5.339 | 4.9998 | 5.2773 | 5 | -0.0002224 | -0.0041656
2008-09-12 | 2:30 | 0 | 15.717 | 0 | 5 | 0 | 53.823 | 54.119 | 42.726 | 42.772 | 43.853 | 24.166 | 4.555 | 1 | 0 | 54.968 | 50.016 | 41.903 | 17.916 | 0 | 0 | 53.202 | 29.876 | [5 empty] | 0 | 11.051 | 7 | 5.27 | 4.9342 | 5.2746 | 5 | -0.065824 | -1.249
2008-09-12 | 2:31 | 0 | 15.717 | 1 | 5 | 0 | 54.028 | 54.464 | 42.867 | 43.008 | 44.465 | 24.141 | 4.503 | 1 | 0 | 54.968 | 50.037 | 41.927 | 17.964 | 0 | 0 | 53.225 | 29.876 | [5 empty] | 0 | 11.02 | 8 | 5.2851 | 4.9486 | 5.2752 | 5 | -0.05143 | -0.97312
2008-09-12 | 2:32 | 0 | 15.692 | 0 | 5 | 0 | 54.28 | 54.602 | 42.937 | 43.171 | 44.764 | 24.166 | 4.503 | 2 | 0 | 54.992 | 50.016 | 42.021 | 17.916 | 0 | 0 | 53.225 | 29.876 | [5 empty] | 0 | 11.109 | 9 | 5.2851 | 4.9486 | 5.2752 | 5 | -0.05143 | -0.97312
2008-09-12 | 2:33 | 1 | 15.684 | 0 | 5 | 0 | 54.478 | 54.891 | 43.14 | 43.281 | 45.282 | 24.158 | 4.495 | 1 | 0 | 54.985 | 49.985 | 42.083 | 17.884 | 0 | 0 | 53.241 | 29.844 | [5 empty] | 15.684 | 11.197 | 10 | 5.2875 | 4.9508 | 5.2753 | 5 | -0.049216 | -0.93081
2008-09-12 | 2:34 | 0 | 15.709 | 0 | 5 | 1 | 54.639 | 55.053 | 43.236 | 43.494 | 45.994 | 24.229 | 4.57 | 1 | 0 | 54.961 | 49.985 | 42.107 | 17.859 | 0 | 0 | 53.218 | 29.866 | [5 empty] | 0 | 11.145 | 11 | 5.2656 | 4.93 | 5.2744 | 5 | -0.069976 | -1.3289
2008-09-12 | 2:35 | 0 | 15.684 | 0 | 5 | 0 | 54.847 | 55.214 | 43.422 | 43.659 | 46.589 | 24.205 | 4.369 | 2 | 0 | 54.985 | 50.03 | 42.178 | 17.884 | 0 | 0 | 53.265 | 29.844 | [5 empty] | 0 | 11.188 | 0 | 5.3241 | 4.9857 | 5.2767 | 5 | -0.014339 | -0.26932
2008-09-12 | 2:36 | 0 | 15.692 | 0 | 5 | 0 | 55.197 | 55.519 | 43.69 | 43.877 | 47.103 | 24.286 | 4.377 | 1 | 0 | 55.015 | 49.992 | 42.231 | 17.866 | 0 | 0 | 53.339 | 29.852 | [5 empty] | 0 | 11.32 | 1 | 5.3218 | 4.9834 | 3.0039 | 2.7273 | 2.2562 | 42.3948
2008-09-12 | 2:37 | 1 | 15.709 | 0 | 5 | 0 | 55.258 | 55.725 | 43.738 | 43.972 | 46.851 | 24.242 | 4.408 | 1 | 0 | 54.992 | 49.946 | 42.233 | 17.871 | 0 | 0 | 53.295 | 29.805 | [5 empty] | 15.709 | 11.286 | 2 | 5.3128 | 4.9749 | 3.0036 | 2.7273 | 2.2476 | 42.3053
2008-09-12 | 2:38 | 0 | 15.591 | 0 | 5 | 0 | 55.421 | 55.72 | 43.872 | 44.085 | 47.693 | 24.188 | 4.351 | 2 | 0 | 54.964 | 49.941 | 42.229 | 17.841 | 0 | 0 | 53.288 | 29.776 | [5 empty] | 0 | 11.336 | 3 | 5.3294 | 4.9906 | 3.0042 | 2.7273 | 2.2634 | 42.4696
2008-09-12 | 2:39 | 0 | 15.616 | 0 | 5 | 0 | 55.697 | 55.995 | 44.061 | 44.25 | 48.06 | 24.234 | 4.377 | 1 | 0 | 54.964 | 49.941 | 42.205 | 17.841 | 0 | 0 | 53.335 | 29.8 | [5 empty] | 0 | 11.447 | 4 | 5.3218 | 4.9834 | 3.0039 | 2.7273 | 2.2562 | 42.3948
2008-09-12 | 2:40 | 0 | 15.616 | 0 | 5 | 0 | 55.743 | 56.245 | 44.154 | 44.367 | 48.244 | 24.188 | 4.529 | 1 | 0 | 54.964 | 49.918 | 42.298 | 17.791 | 0 | 0 | 53.311 | 29.8 | [5 empty] | 0 | 11.376 | 5 | 5.2776 | 4.9414 | 3.0021 | 2.7273 | 2.2141 | 41.9531
2008-09-12 | 2:41 | 1 | 15.616 | 1 | 5 | 0 | 55.788 | 56.312 | 44.343 | 44.508 | 48.473 | 24.212 | 4.325 | 1 | 0 | 54.964 | 49.85 | 42.346 | 17.816 | 0 | 0 | 53.244 | 29.776 | [5 empty] | 15.616 | 11.28 | 6 | 5.337 | 4.9978 | 3.0045 | 2.7273 | 2.2706 | 42.5442
2008-09-12 | 2:42 | 0 | 15.616 | 0 | 5 | 0 | 55.995 | 56.403 | 44.391 | 44.666 | 48.704 | 24.308 | 4.325 | 1 | 0 | 54.985 | 49.918 | 42.37 | 17.816 | 0 | 0 | 53.244 | 29.776 | [5 empty] | 0 | 11.329 | 7 | 5.337 | 4.9978 | 3.0045 | 2.7273 | 2.2706 | 42.5442
2008-09-12 | 2:43 | 0 | 15.606 | 0 | 5 | 0 | 56.168 | 56.572 | 44.451 | 44.75 | 48.235 | 24.273 | 4.238 | 2 | 0 | 54.952 | 49.841 | 42.382 | 17.756 | 0 | 0 | 53.164 | 29.741 | [5 empty] | 0 | 11.418 | 8 | 5.3623 | 5.0219 | 3.0056 | 2.7273 | 2.2946 | 42.7923
2008-09-12 | 2:44 | 0 | 15.591 | 0 | 5 | 0 | 48.566 | 53.816 | 44.736 | 44.874 | 34.285 | 24.357 | 4.325 | 0 | 0 | 54.985 | 49.873 | 42.439 | 17.816 | 0 | 0 | 53.174 | 29.751 | [5 empty] | 0 | 3.692 | 9 | 5.337 | 4.9978 | 3.0045 | 2.7273 | 2.2706 | 42.5442
2008-09-12 | 2:45 | 0 | 15.616 | 0 | 5 | 0 | 46.158 | 47.717 | 44.713 | 45.035 | 29.44 | 24.403 | 4.325 | 1 | 0 | 55.032 | 49.894 | 42.532 | 17.816 | 0 | 0 | 53.174 | 29.776 | [5 empty] | 0 | 1.123 | 10 | 5.337 | 4.9978 | 3.0045 | 2.7273 | 2.2706 | 42.5442
2008-09-12 | 2:46 | 0 | 15.591 | 0 | 5 | 0 | 45.516 | 46.342 | 44.645 | 45.035 | 26.426 | 24.452 | 4.325 | 0 | 0 | 55.008 | 49.918 | 42.532 | 17.841 | 0 | 0 | 53.153 | 29.8 | [5 empty] | 0 | 0.481 | 11 | 5.337 | 4.9978 | 3.0045 | 2.7273 | 2.2706 | 42.5442
2008-09-12 | 2:47 | 0 | 15.581 | 0 | 5 | 0 | 45.14 | 45.85 | 43.181 | 44.379 | 26.176 | 24.345 | 4.315 | 0 | 0 | 54.975 | 49.841 | 42.595 | 17.806 | 0 | 0 | 53.097 | 29.79 | [5 empty] | 0 | 0.761 | 12 | 5.3399 | 5.0006 | 3.0047 | 2.7273 | 2.2733 | 42.5728
2008-09-12 | 2:48 | 0 | 15.616 | 0 | 5 | 0 | 44.013 | 45.287 | 41.875 | 42.65 | 26.789 | 24.379 | 4.351 | 0 | 0 | 54.985 | 49.873 | 42.511 | 17.841 | 0 | 0 | 53.129 | 29.8 | [5 empty] | 0 | 1.363 | 13 | 5.3294 | 4.9906 | 3.0042 | 2.7273 | 2.2634 | 42.4696
2008-09-12 | 2:49 | 0 | 15.616 | 0 | 5 | 0 | 42.37 | 43.709 | 40.911 | 41.43 | 25.752 | 24.357 | 4.4 | 0 | 0 | 54.964 | 49.85 | 42.415 | 17.816 | 0 | 0 | 53.153 | 29.825 | [5 empty] | 0 | 0.94 | 14 | 5.3151 | 4.9771 | 3.0037 | 2.7273 | 2.2498 | 42.3284
2008-09-12 | 2:50 | 0 | 15.641 | 0 | 5 | 0 | 41.241 | 42.25 | 40.16 | 40.607 | 24.139 | 24.308 | 4.299 | 0 | 0 | 54.94 | 49.85 | 42.322 | 17.841 | 0 | 0 | 53.153 | 29.825 | [5 empty] | 0 | 0.634 | 15 | 5.3445 | 5.005 | 3.0048 | 2.7273 | 2.2778 | 42.6186
2008-09-12 | 2:51 | 0 | 15.616 | 0 | 5 | 0 | 40.418 | 41.31 | 39.385 | 39.949 | 24.018 | 24.259 | 4.274 | 0 | 0 | 54.94 | 49.85 | 42.229 | 17.816 | 0 | 0 | 53.197 | 29.825 | [5 empty] | 0 | 0.469 | 16 | 5.3518 | 5.012 | 3.0051 | 2.7273 | 2.2847 | 42.6899
2008-09-12 | 2:52 | 0 | 15.581 | 1 | 5 | 0 | 39.679 | 40.478 | 38.621 | 39.117 | 22.417 | 24.224 | 4.289 | 0 | 0 | 54.838 | 49.794 | 42.078 | 17.781 | 0 | 0 | 53.141 | 29.79 | [5 empty] | 0 | 0.562 | 17 | 5.3474 | 5.0078 | 3.005 | 2.7273 | 2.2805 | 42.6471
2008-09-12 | 2:53 | 0 | 15.581 | 0 | 5 | 0 | 38.834 | 39.774 | 37.846 | 38.363 | 31.308 | 24.224 | 4.263 | 0 | 0 | 54.793 | 49.794 | 42.006 | 17.806 | 0 | 0 | 53.12 | 29.766 | [5 empty] | 0 | 0.471 | 18 | 5.355 | 5.015 | 3.0053 | 2.7273 | 2.2877 | 42.7212
2008-09-12 | 2:54 | 1 | 15.581 | 0 | 5 | 0 | 48.258 | 42.547 | 37.237 | 37.658 | 38.411 | 24.178 | 4.189 | 0 | 0 | 54.793 | 49.771 | 41.913 | 17.781 | 0 | 0 | 53.05 | 29.79 | [5 empty] | 15.581 | 10.6 | 19 | 5.3766 | 5.0355 | 3.0061 | 2.7273 | 2.3082 | 42.931
2008-09-12 | 2:55 | 0 | 15.568 | 0 | 6 | 0 | 51.18 | 50.469 | 36.658 | 37.105 | 38.562 | 24.212 | 4.199 | 1 | 0 | 54.779 | 49.78 | 41.829 | 17.816 | 0 | 0 | 53.059 | 29.776 | [5 empty] | 0 | 14.075 | 20 | 5.3737 | 5.0327 | 3.006 | 2.7273 | 2.3054 | 42.9027
2008-09-12 | 2:56 | 0 | 15.458 | 0 | 5 | 1 | 52.074 | 52.28 | 36.423 | 36.775 | 38.444 | 24.139 | 4.225 | 2 | 0 | 54.712 | 49.598 | 41.899 | 17.693 | 0 | 0 | 53.153 | 29.68 | [5 empty] | 0 | 15.299 | 21 | 5.3661 | 5.0255 | 3.0057 | 2.7273 | 2.2982 | 42.8292
2008-09-12 | 2:57 | 1 | 15.616 | 0 | 5 | 0 | 52.235 | 52.532 | 37.27 | 36.93 | 39.045 | 24.175 | 4.312 | 2 | 0 | 54.747 | 49.771 | 41.676 | 17.828 | 0 | 0 | 53.003 | 29.812 | [5 empty] | 15.616 | 15.305 | 0 | 5.3407 | 5.0014 | 3.0047 | 2.7273 | 2.2742 | 42.5814
2008-09-12 | 2:58 | 0 | 15.656 | 0 | 5 | 0 | 52.639 | 52.87 | 38.555 | 38.038 | 39.987 | 24.153 | 4.315 | 2 | 0 | 54.749 | 49.796 | 41.678 | 17.856 | 0 | 0 | 53.029 | 29.815 | [5 empty] | 0 | 14.601 | 1 | 5.3399 | 5.0006 | 4.8928 | 4.6154 | 0.38522 | 7.2141
2008-09-12 | 2:59 | 0 | 15.656 | 0 | 5 | 0 | 53.146 | 53.304 | 40.035 | 39.54 | 40.88 | 24.227 | 4.263 | 2 | 0 | 54.749 | 49.843 | 41.657 | 17.879 | 0 | 0 | 53.008 | 29.815 | [5 empty] | 0 | 13.606 | 2 | 5.355 | 5.015 | 4.8934 | 4.6154 | 0.39962 | 7.4625
2008-09-12 | 3:00 | 1 | 15.624 | 0 | 5 | 0 | 53.388 | 53.71 | 41.131 | 40.944 | 41.812 | 24.195 | 4.23 | 1 | 0 | 54.695 | 49.766 | 41.602 | 17.823 | 0 | 0 | 52.954 | 29.759 | [5 empty] | 15.624 | 12.444 | 3 | 5.3646 | 5.0241 | 4.8938 | 4.6154 | 0.40875 | 7.6194
2008-09-12 | 3:01 | 0 | 15.649 | 1 | 5 | 0 | 53.367 | 53.848 | 42.001 | 41.836 | 43.083 | 24.17 | 4.333 | 2 | 0 | 54.719 | 49.766 | 41.695 | 17.823 | 0 | 0 | 52.978 | 29.783 | [5 empty] | 0 | 11.531 | 4 | 5.3346 | 4.9956 | 4.8926 | 4.6154 | 0.38024 | 7.1278
2008-09-12 | 3:02 | 0 | 15.682 | 0 | 5 | 0 | 53.626 | 54.04 | 42.501 | 42.501 | 43.114 | 24.202 | 4.289 | 1 | 0 | 54.726 | 49.75 | 41.798 | 17.856 | 0 | 0 | 53.008 | 29.839 | [5 empty] | 0 | 11.125 | 5 | 5.3474 | 5.0078 | 4.8931 | 4.6154 | 0.39242 | 7.3385
2008-09-12 | 3:03 | 0 | 15.649 | 0 | 5 | 0 | 53.963 | 54.17 | 42.752 | 42.8 | 44.188 | 24.242 | 4.408 | 2 | 0 | 54.719 | 49.743 | 41.86 | 17.798 | 0 | 0 | 53.022 | 29.832 | [5 empty] | 0 | 11.163 | 6 | 5.3128 | 4.9749 | 4.8917 | 4.6154 | 0.35948 | 6.7663
2008-09-12 | 3:04 | 1 | 15.624 | 0 | 5 | 0 | 54.238 | 54.537 | 42.965 | 43.059 | 44.629 | 24.291 | 4.382 | 1 | 0 | 54.719 | 49.743 | 41.93 | 17.823 | 0 | 0 | 53.022 | 29.832 | [5 empty] | 15.624 | 11.179 | 7 | 5.3204 | 4.9821 | 4.892 | 4.6154 | 0.36668 | 6.892
2008-09-12 | 3:05 | 0 | 15.649 | 0 | 5 | 0 | 54.49 | 54.833 | 43.176 | 43.224 | 45.271 | 24.315 | 4.408 | 1 | 0 | 54.742 | 49.719 | 42.001 | 17.846 | 0 | 0 | 53.022 | 29.832 | [5 empty] | 0 | 11.266 | 8 | 5.3128 | 4.9749 | 4.8917 | 4.6154 | 0.35948 | 6.7663
2008-09-12 | 3:06 | 0 | 15.649 | 0 | 5 | 0 | 54.651 | 55.064 | 43.434 | 43.41 | 45.777 | 24.315 | 4.281 | 2 | 0 | 54.742 | 49.719 | 42.025 | 17.871 | 0 | 0 | 53.022 | 29.832 | [5 empty] | 0 | 11.241 | 9 | 5.3498 | 5.01 | 4.8932 | 4.6154 | 0.39463 | 7.3767
2008-09-12 | 3:07 | 1 | 15.649 | 0 | 5 | 0 | 54.765 | 55.179 | 43.482 | 43.575 | 45.913 | 24.364 | 4.281 | 1 | 0 | 54.742 | 49.698 | 42.071 | 17.846 | 0 | 0 | 52.954 | 29.832 | [5 empty] | 15.649 | 11.19 | 10 | 5.3498 | 5.01 | 4.8932 | 4.6154 | 0.39463 | 7.3767
2008-09-12 | 3:08 | 0 | 15.624 | 0 | 5 | 0 | 55.064 | 55.361 | 43.647 | 43.74 | 46.349 | 24.364 | 4.382 | 1 | 0 | 54.765 | 49.698 | 42.166 | 17.846 | 0 | 0 | 52.978 | 29.832 | [5 empty] | 0 | 11.324 | 11 | 5.3204 | 4.9821 | 4.892 | 4.6154 | 0.36668 | 6.892
2008-09-12 | 3:09 | 0 | 15.624 | 0 | 5 | 1 | 55.202 | 55.729 | 43.74 | 43.951 | 47.061 | 24.364 | 4.181 | 2 | 0 | 54.765 | 49.698 | 42.143 | 17.846 | 0 | 0 | 52.978 | 29.808 | [5 empty] | 0 | 11.251 | 12 | 5.3789 | 5.0377 | 4.8943 | 4.6154 | 0.42231 | 7.8513
2008-09-12 | 3:10 | 0 | 15.649 | 0 | 5 | 0 | 55.384 | 55.797 | 43.975 | 44.068 | 47.038 | 24.411 | 4.256 | 1 | 0 | 54.789 | 49.719 | 42.26 | 17.846 | 0 | 0 | 52.954 | 29.808 | [5 empty] | 0 | 11.316 | 0 | 5.3571 | 5.0169 | 4.8935 | 4.6154 | 0.40155 | 7.4958
2008-09-12 | 3:11 | 1 | 15.649 | 1 | 5 | 0 | 55.613 | 56.026 | 44.047 | 44.257 | 47.908 | 24.509 | 4.23 | 1 | 0 | 54.812 | 49.698 | 42.308 | 17.846 | 0 | 0 | 52.999 | 29.857 | [5 empty] | 15.649 | 11.356 | 1 | 5.3646 | 5.0241 | 3.2784 | 3 | 2.0241 | 37.7312
2008-09-12 | 3:12 | 0 | 15.624 | 0 | 5 | 0 | 55.706 | 56.186 | 44.188 | 44.422 | 47.747 | 24.58 | 4.204 | 2 | 0 | 54.812 | 49.719 | 42.329 | 17.846 | 0 | 0 | 52.999 | 29.808 | [5 empty] | 0 | 11.284 | 2 | 5.3722 | 5.0313 | 3.2787 | 3 | 2.0313 | 37.812
2008-09-12 | 3:13 | 0 | 15.641 | 0 | 5 | 0 | 55.813 | 56.202 | 44.391 | 44.484 | 48.2 | 24.524 | 4.196 | 1 | 0 | 54.803 | 49.668 | 42.346 | 17.791 | 0 | 0 | 52.947 | 29.825 | [5 empty] | 0 | 11.329 | 3 | 5.3745 | 5.0335 | 3.2788 | 3 | 2.0335 | 37.8368
2008-09-12 | 3:14 | 0 | 15.624 | 0 | 5 | 0 | 55.981 | 56.41 | 44.491 | 44.676 | 48.16 | 24.653 | 4.204 | 1 | 0 | 54.833 | 49.719 | 42.425 | 17.846 | 0 | 0 | 52.978 | 29.857 | [5 empty] | 0 | 11.305 | 4 | 5.3722 | 5.0313 | 3.2787 | 3 | 2.0313 | 37.812
2008-09-12 | 3:15 | 1 | 15.649 | 0 | 5 | 0 | 56.163 | 56.636 | 44.629 | 44.79 | 48.872 | 24.58 | 4.256 | 1 | 0 | 54.856 | 49.675 | 42.47 | 17.823 | 0 | 0 | 52.954 | 29.857 | [5 empty] | 15.649 | 11.373 | 5 | 5.3571 | 5.0169 | 3.2781 | 3 | 2.0169 | 37.6502
2008-09-12 | 3:16 | 0 | 15.624 | 0 | 5 | 0 | 56.298 | 56.679 | 44.722 | 44.904 | 49.077 | 24.676 | 4.204 | 1 | 0 | 54.88 | 49.719 | 42.542 | 17.871 | 0 | 0 | 52.931 | 29.857 | [5 empty] | 0 | 11.394 | 6 | 5.3722 | 5.0313 | 3.2787 | 3 | 2.0313 | 37.812
2008-09-12 | 3:17 | 0 | 15.616 | 0 | 4 | 0 | 56.403 | 56.852 | 44.783 | 44.965 | 49.416 | 24.656 | 4.338 | 2 | 0 | 54.814 | 49.654 | 42.475 | 17.826 | 0 | 0 | 52.842 | 29.812 | [5 empty] | 0 | 11.438 | 7 | 5.3332 | 4.9942 | 3.2771 | 3 | 1.9942 | 37.3931
2008-09-12 | 3:18 | 0 | 15.621 | 0 | 5 | 0 | 56.496 | 56.944 | 44.97 | 45.084 | 49.465 | 24.649 | 4.153 | 1 | 0 | 54.831 | 49.647 | 42.561 | 17.796 | 0 | 0 | 52.812 | 29.83 | [5 empty] | 0 | 11.412 | 8 | 5.387 | 5.0454 | 3.2793 | 3 | 2.0454 | 37.9698
2008-09-12 | 3:19 | 1 | 15.596 | 0 | 5 | 0 | 56.585 | 57.012 | 45.016 | 45.222 | 49.465 | 24.747 | 4.078 | 1 | 0 | 54.831 | 49.624 | 42.654 | 17.821 | 0 | 0 | 52.812 | 29.83 | [5 empty] | 15.596 | 11.363 | 9 | 5.4089 | 5.0662 | 3.2802 | 3 | 2.0662 | 38.2003
2008-09-12 | 3:20 | 0 | 15.621 | 1 | 5 | 0 | 56.697 | 57.147 | 45.198 | 45.336 | 49.831 | 24.769 | 4.178 | 1 | 0 | 54.852 | 49.624 | 42.654 | 17.821 | 0 | 0 | 52.812 | 29.83 | [5 empty] | 0 | 11.361 | 10 | 5.3798 | 5.0385 | 3.279 | 3 | 2.0385 | 37.8925
2008-09-12 | 3:21 | 0 | 15.621 | 0 | 5 | 0 | 49.603 | 55.379 | 45.198 | 45.406 | 36.756 | 24.818 | 4.153 | 1 | 0 | 54.875 | 49.624 | 42.75 | 17.844 | 0 | 0 | 52.903 | 29.852 | [5 empty] | 0 | 4.197 | 11 | 5.387 | 5.0454 | 3.2793 | 3 | 2.0454 | 37.9698
2008-09-12 | 3:22 | 0 | 15.596 | 0 | 5 | 0 | 46.828 | 48.548 | 45.222 | 45.474 | 29.611 | 24.818 | 3.949 | 0 | 0 | 54.875 | 49.624 | 42.796 | 17.821 | 0 | 0 | 52.88 | 29.83 | [5 empty] | 0 | 1.354 | 12 | 5.4465 | 5.1019 | 3.2817 | 3 | 2.1019 | 38.5924
2008-09-12 | 3:23 | 0 | 15.621 | 0 | 5 | 0 | 46.025 | 46.942 | 45.084 | 45.497 | 28.023 | 24.769 | 4.052 | 0 | 0 | 54.875 | 49.647 | 42.772 | 17.821 | 0 | 0 | 52.88 | 29.852 | [5 empty] | 0 | 0.528 | 13 | 5.4165 | 5.0734 | 3.2805 | 3 | 2.0734 | 38.2797
2008-09-12 | 3:24 | 0 | 15.621 | 0 | 5 | 0 | 45.658 | 46.391 | 43.831 | 44.97 | 25.083 | 24.722 | 4.127 | 1 | 0 | 54.831 | 49.647 | 42.796 | 17.821 | 0 | 0 | 52.88 | 29.876 | [5 empty] | 0 | 0.688 | 14 | 5.3946 | 5.0526 | 3.2796 | 3 | 2.0526 | 38.0499
2008-09-12 | 3:25 | 0 | 15.596 | 0 | 5 | 0 | 44.648 | 45.934 | 42.327 | 43.219 | 26.77 | 24.698 | 4.153 | 0 | 0 | 54.831 | 49.624 | 42.75 | 17.844 | 0 | 0 | 52.835 | 29.852 | [5 empty] | 0 | 1.429 | 15 | 5.387 | 5.0454 | 3.2793 | 3 | 2.0454 | 37.9698
2008-09-12 | 3:26 | 0 | 15.596 | 0 | 5 | 0 | 42.961 | 44.417 | 41.387 | 41.997 | 21.468 | 24.602 | 4.178 | 0 | 0 | 54.831 | 49.579 | 42.63 | 17.796 | 0 | 0 | 52.835 | 29.852 | [5 empty] | 0 | 0.964 | 16 | 5.3798 | 5.0385 | 3.279 | 3 | 2.0385 | 37.8925
2008-09-12 | 3:27 | 0 | 15.571 | 0 | 5 | 0 | 41.786 | 42.867 | 40.612 | 41.128 | 20.091 | 24.698 | 4.178 | 0 | 0 | 54.761 | 49.624 | 42.492 | 17.821 | 0 | 0 | 52.765 | 29.852 | [5 empty] | 0 | 0.658 | 17 | 5.3798 | 5.0385 | 3.279 | 3 | 2.0385 | 37.8925
2008-09-12 | 3:28 | 0 | 15.596 | 0 | 5 | 0 | 40.939 | 41.855 | 39.906 | 40.447 | 16.313 | 24.624 | 4.101 | 0 | 0 | 54.737 | 49.624 | 42.351 | 17.869 | 0 | 0 | 52.765 | 29.83 | [5 empty] | 0 | 0.492 | 18 | 5.4022 | 5.0598 | 3.2799 | 3 | 2.0598 | 38.1298
2008-09-12 | 3:29 | 0 | 15.596 | 0 | 5 | 1 | 40.234 | 41.152 | 39.059 | 39.717 | 16.757 | 24.553 | 4.204 | 0 | 0 | 54.693 | 49.579 | 42.255 | 17.821 | 0 | 0 | 52.859 | 29.805 | [5 empty] | 0 | 0.517 | 19 | 5.3722 | 5.0313 | 3.2787 | 3 | 2.0313 | 37.812
2008-09-12 | 3:30 | 0 | 15.616 | 0 | 5 | 0 | 39.361 | 40.253 | 38.325 | 38.772 | 27.873 | 24.45 | 4.173 | 0 | 0 | 54.642 | 49.551 | 42.085 | 17.791 | 0 | 0 | 52.761 | 29.822 | [5 empty] | 0 | 0.589 | 0 | 5.3812 | 5.0399 | 3.2791 | 3 | 2.0399 | 37.908
2008-09-12 | 3:31 | 0 | 15.621 | 0 | 6 | 0 | 48.249 | 41.832 | 37.672 | 38.05 | 38.354 | 24.408 | 4.101 | 0 | 0 | 54.623 | 49.603 | 41.997 | 17.821 | 0 | 0 | 52.789 | 29.876 | [5 empty] | 0 | 10.199 | 1 | 5.4022 | 5.0598 | 4.5656 | 4.2857 | 0.77413 | 14.3299
2008-09-12 | 3:32 | 1 | 15.646 | 1 | 5 | 0 | 51.229 | 50.382 | 37.038 | 37.392 | 38.449 | 24.359 | 4.204 | 1 | 0 | 54.6 | 49.556 | 41.903 | 17.796 | 0 | 0 | 52.765 | 29.876 | [5 empty] | 15.646 | 13.837 | 2 | 5.3722 | 5.0313 | 4.5644 | 4.2857 | 0.74562 | 13.8792
2008-09-12 | 3:33 | 0 | 15.621 | 0 | 5 | 0 | 52.1 | 52.193 | 36.756 | 36.969 | 38.684 | 24.288 | 4.127 | 2 | 0 | 54.532 | 49.533 | 41.81 | 17.821 | 0 | 0 | 52.789 | 29.83 | [5 empty] | 0 | 15.131 | 3 | 5.3946 | 5.0526 | 4.5653 | 4.2857 | 0.76693 | 14.2166
2008-09-12 | 3:34 | 0 | 15.616 | 0 | 5 | 0 | 52.599 | 52.716 | 37.457 | 37.033 | 39.031 | 24.163 | 3.895 | 2 | 0 | 54.504 | 49.481 | 41.71 | 17.791 | 0 | 0 | 52.716 | 29.8 | [5 empty] | 0 | 15.566 | 4 | 5.4622 | 5.1169 | 4.5681 | 4.2857 | 0.83115 | 15.2165
2008-09-12 | 3:35 | 1 | 15.621 | 0 | 5 | 0 | 52.789 | 53.111 | 38.66 | 38.119 | 39.858 | 24.193 | 3.949 | 2 | 0 | 54.532 | 49.509 | 41.645 | 17.771 | 0 | 0 | 52.721 | 29.781 | [5 empty] | 15.621 | 14.67 | 5 | 5.4465 | 5.1019 | 4.5674 | 4.2857 | 0.8162 | 14.986
2008-09-12 | 3:36 | 0 | 15.621 | 0 | 5 | 0 | 53.202 | 53.339 | 40.093 | 39.6 | 40.846 | 24.168 | 4.026 | 1 | 0 | 54.457 | 49.458 | 41.592 | 17.791 | 0 | 0 | 52.693 | 29.776 | [5 empty] | 0 | 13.602 | 6 | 5.424 | 5.0806 | 4.5665 | 4.2857 | 0.79489 | 14.655
2008-09-12 | 3:37 | 0 | 15.616 | 0 | 5 | 0 | 53.358 | 53.748 | 41.31 | 41.028 | 41.418 | 24.102 | 4.057 | 2 | 0 | 54.495 | 49.472 | 41.628 | 17.778 | 0 | 0 | 52.684 | 29.739 | [5 empty] | 0 | 12.33 | 7 | 5.415 | 5.072 | 4.5661 | 4.2857 | 0.78631 | 14.5209
2008-09-12 | 3:38 | 1 | 15.656 | 0 | 5 | 0 | 53.51 | 53.9 | 42.171 | 42.032 | 42.336 | 24.153 | 4.086 | 1 | 0 | 54.52 | 49.498 | 41.678 | 17.806 | 0 | 0 | 52.686 | 29.815 | [5 empty] | 15.656 | 11.478 | 8 | 5.4066 | 5.064 | 4.5658 | 4.2857 | 0.77828 | 14.3951
2008-09-12 | 3:39 | 0 | 15.692 | 0 | 5 | 0 | 53.911 | 54.163 | 42.559 | 42.652 | 43.217 | 24.188 | 4.122 | 2 | 0 | 54.53 | 49.507 | 41.784 | 17.841 | 0 | 0 | 52.719 | 29.849 | [5 empty] | 0 | 11.259 | 9 | 5.3961 | 5.054 | 4.5654 | 4.2857 | 0.76832 | 14.2384
2008-09-12 | 3:40 | 0 | 15.656 | 0 | 5 | 0 | 54.222 | 54.474 | 42.949 | 42.994 | 43.441 | 24.202 | 4.212 | 1 | 0 | 54.427 | 49.498 | 41.844 | 17.806 | 0 | 0 | 52.754 | 29.815 | [5 empty] | 0 | 11.228 | 10 | 5.3699 | 5.0291 | 4.5643 | 4.2857 | 0.7434 | 13.844
2008-09-12 | 3:41 | 0 | 15.717 | 1 | 5 | 0 | 54.597 | 54.896 | 43.075 | 43.24 | 44.226 | 24.237 | 4.148 | 2 | 0 | 54.53 | 49.53 | 41.97 | 17.816 | 0 | 0 | 52.786 | 29.849 | [5 empty] | 0 | 11.357 | 11 | 5.3885 | 5.0468 | 4.5651 | 4.2857 | 0.76112 | 14.1249
2008-09-12 | 3:42 | 1 | 15.717 | 0 | 4 | 0 | 54.782 | 55.148 | 43.334 | 43.382 | 44.897 | 24.188 | 4.299 | 1 | 0 | 54.553 | 49.507 | 42.042 | 17.864 | 0 | 0 | 52.786 | 29.849 | [5 empty] | 15.717 | 11.4 | 12 | 5.3445 | 5.005 | 4.5633 | 4.2857 | 0.71932 | 13.459
2008-09-12 | 3:43 | 0 | 15.656 | 0 | 5 | 1 | 54.817 | 55.323 | 43.535 | 43.606 | 45.439 | 24.224 | 4.186 | 1 | 0 | 54.52 | 49.451 | 42.054 | 17.806 | 0 | 0 | 52.73 | 29.815 | [5 empty] | 0 | 11.211 | 13 | 5.3774 | 5.0363 | 4.5646 | 4.2857 | 0.7506 | 13.9583
2008-09-12 | 3:44 | 0 | 15.692 | 0 | 5 | 0 | 55.104 | 55.424 | 43.664 | 43.805 | 45.976 | 24.283 | 4.351 | 2 | 0 | 54.576 | 49.53 | 42.135 | 17.889 | 0 | 0 | 52.786 | 29.825 | [5 empty] | 0 | 11.299 | 0 | 5.3294 | 4.9906 | 4.5627 | 4.2857 | 0.70493 | 13.2272
2008-09-12 | 3:45 | 1 | 15.717 | 0 | 5 | 0 | 55.263 | 55.746 | 43.898 | 44.015 | 45.952 | 24.357 | 4.299 | 1 | 0 | 54.576 | 49.507 | 42.205 | 17.864 | 0 | 0 | 52.81 | 29.8 | [5 empty] | 15.717 | 11.248 | 1 | 5.3445 | 5.005 | 4.5633 | 4.2857 | 0.71932 | 13.459
2008-09-12 | 3:46 | 0 | 15.717 | 0 | 5 | 0 | 55.494 | 55.813 | 44.039 | 44.157 | 46.204 | 24.332 | 4.199 | 1 | 0 | 54.597 | 49.507 | 42.229 | 17.841 | 0 | 0 | 52.833 | 29.8 | [5 empty] | 0 | 11.337 | 2 | 5.3737 | 5.0327 | 4.5645 | 4.2857 | 0.747 | 13.9012
2008-09-12 | 3:47 | 0 | 15.682 | 0 | 5 | 0 | 55.643 | 56.056 | 44.216 | 44.264 | 46.494 | 24.322 | 4.06 | 1 | 0 | 54.565 | 49.474 | 42.243 | 17.828 | 0 | 0 | 52.754 | 29.766 | [5 empty] | 0 | 11.379 | 3 | 5.4141 | 5.0712 | 4.5661 | 4.2857 | 0.78548 | 14.5079
2008-09-12 | 3:48 | 0 | 15.682 | 0 | 5 | 0 | 55.757 | 56.216 | 44.381 | 44.405 | 46.93 | 24.322 | 4.238 | 2 | 0 | 54.544 | 49.407 | 42.336 | 17.828 | 0 | 0 | 52.8 | 29.741 | [5 empty] | 0 | 11.352 | 4 | 5.3623 | 5.0219 | 4.564 | 4.2857 | 0.73621 | 13.7293
2008-09-12 | 3:49 | 1 | 15.692 | 0 | 5 | 0 | 55.904 | 56.382 | 44.484 | 44.554 | 47.696 | 24.357 | 4.351 | 1 | 0 | 54.644 | 49.463 | 42.418 | 17.841 | 0 | 0 | 52.81 | 29.776 | [5 empty] | 15.692 | 11.35 | 5 | 5.3294 | 4.9906 | 4.5627 | 4.2857 | 0.70493 | 13.2272
2008-09-12 | 3:50 | 0 | 15.742 | 1 | 5 | 0 | 56.089 | 56.517 | 44.554 | 44.692 | 47.787 | 24.428 | 4.248 | 1 | 0 | 54.667 | 49.507 | 42.394 | 17.914 | 0 | 0 | 52.833 | 29.8 | [5 empty] | 0 | 11.397 | 6 | 5.3594 | 5.0192 | 4.5639 | 4.2857 | 0.73344 | 13.6851
2008-09-12 | 3:51 | 0 | 15.717 | 0 | 5 | 0 | 56.225 | 56.695 | 44.645 | 44.876 | 48.247 | 24.452 | 4.274 | 2 | 0 | 54.667 | 49.463 | 42.487 | 17.864 | 0 | 0 | 52.833 | 29.825 | [5 empty] | 0 | 11.349 | 7 | 5.3518 | 5.012 | 4.5636 | 4.2857 | 0.72624 | 13.57
2008-09-12 | 3:52 | 0 | 15.692 | 0 | 5 | 0 | 56.314 | 56.83 | 44.853 | 44.991 | 48.751 | 24.477 | 4.4 | 1 | 0 | 54.667 | 49.484 | 42.535 | 17.889 | 0 | 0 | 52.786 | 29.825 | [5 empty] | 0 | 11.323 | 8 | 5.3151 | 4.9771 | 4.5621 | 4.2857 | 0.69137 | 13.0075
2008-09-12 | 3:53 | 1 | 15.656 | 0 | 5 | 0 | 56.485 | 56.889 | 44.979 | 45.026 | 49.017 | 24.418 | 4.289 | 1 | 0 | 54.658 | 49.43 | 42.571 | 17.806 | 0 | 0 | 52.73 | 29.766 | [5 empty] | 15.656 | 11.459 | 9 | 5.3474 | 5.0078 | 4.5634 | 4.2857 | 0.72209 | 13.5035
2008-09-12 | 3:54 | 0 | 15.717 | 0 | 5 | 0 | 56.606 | 57.099 | 45.128 | 45.173 | 49.117 | 24.452 | 4.451 | 1 | 0 | 54.691 | 49.463 | 42.652 | 17.841 | 0 | 0 | 52.763 | 29.825 | [5 empty] | 0 | 11.433 | 10 | 5.3003 | 4.963 | 4.5615 | 4.2857 | 0.67725 | 12.7776
2008-09-12 | 3:55 | 0 | 15.717 | 0 | 5 | 0 | 56.606 | 57.099 | 45.173 | 45.266 | 49.577 | 24.477 | 4.477 | 2 | 0 | 54.691 | 49.439 | 42.652 | 17.841 | 0 | 0 | 52.719 | 29.849 | [5 empty] | 0 | 11.34 | 11 | 5.2927 | 4.9558 | 4.5612 | 4.2857 | 0.67005 | 12.6599
2008-09-12 | 3:56 | 0 | 15.717 | 0 | 5 | 0 | 56.695 | 57.188 | 45.287 | 45.425 | 49.302 | 24.526 | 4.351 | 1 | 0 | 54.691 | 49.439 | 42.676 | 17.889 | 0 | 0 | 52.672 | 29.849 | [5 empty] | 0 | 11.27 | 12 | 5.3294 | 4.9906 | 4.5627 | 4.2857 | 0.70493 | 13.2272
2008-09-12 | 3:57 | 1 | 15.682 | 0 | 4 | 1 | 56.775 | 57.291 | 45.278 | 45.462 | 49.313 | 24.504 | 4.199 | 1 | 0 | 54.67 | 49.442 | 42.774 | 17.841 | 0 | 0 | 52.63 | 29.756 | [5 empty] | 15.682 | 11.313 | 13 | 5.3737 | 5.0327 | 4.5645 | 4.2857 | 0.747 | 13.9012
2008-09-12 | 3:58 | 0 | 15.651 | 0 | 5 | 0 | 55.043 | 57.334 | 45.252 | 45.572 | 41.37 | 24.558 | 4.233 | 1 | 0 | 54.677 | 49.425 | 42.803 | 17.823 | 0 | 0 | 52.681 | 29.739 | [5 empty] | 0 | 9.471 | 0 | 5.3638 | 5.0233 | 4.5641 | 4.2857 | 0.73759 | 13.7514
2008-09-12 | 3:59 | 0 | 15.687 | 0 | 5 | 0 | 48.265 | 51.843 | 45.537 | 45.628 | 35.175 | 24.617 | 4.343 | 1 | 0 | 54.686 | 49.435 | 42.884 | 17.811 | 0 | 0 | 52.646 | 29.773 | [5 empty] | 0 | 2.637 | 1 | 5.3317 | 4.9929 | 3.1342 | 2.8571 | 2.1357 | 40.0568
2008-09-12 | 4:00 | 0 | 15.661 | 1 | 5 | 0 | 46.592 | 47.831 | 45.467 | 45.651 | 28.665 | 24.617 | 4.243 | 0 | 0 | 54.709 | 49.458 | 42.929 | 17.811 | 0 | 0 | 52.599 | 29.795 | [5 empty] | 0 | 0.941 | 2 | 5.3608 | 5.0205 | 3.1354 | 2.8571 | 2.1634 | 40.3555
2008-09-12 | 4:01 | 0 | 15.651 | 0 | 5 | 0 | 46.032 | 46.811 | 45 | 45.551 | 24.318 | 24.607 | 4.207 | 0 | 0 | 54.653 | 49.358 | 42.92 | 17.776 | 0 | 0 | 52.59 | 29.739 | [5 empty] | 0 | 0.481 | 3 | 5.3713 | 5.0305 | 3.1358 | 2.8571 | 2.1734 | 40.4623
2008-09-12 | 4:02 | 0 | 15.687 | 0 | 5 | 0 | 45.651 | 46.386 | 43.425 | 44.505 | 22.689 | 24.666 | 4.294 | 0 | 0 | 54.665 | 49.411 | 42.929 | 17.836 | 0 | 0 | 52.599 | 29.773 | [5 empty] | 0 | 1.146 | 4 | 5.346 | 5.0064 | 3.1348 | 2.8571 | 2.1493 | 40.2036
2008-09-12 | 4:03 | 0 | 15.676 | 0 | 5 | 0 | 44.118 | 45.572 | 42.076 | 42.803 | 22.751 | 24.558 | 4.333 | 0 | 0 | 54.609 | 49.358 | 42.803 | 17.776 | 0 | 0 | 52.522 | 29.714 | [5 empty] | 0 | 1.315 | 5 | 5.3346 | 4.9956 | 3.1343 | 2.8571 | 2.1385 | 40.0868
2008-09-12 | 4:04 | 0 | 15.712 | 0 | 5 | 0 | 42.65 | 43.917 | 41.214 | 41.731 | 20.058 | 24.592 | 4.168 | 0 | 0 | 54.548 | 49.39 | 42.65 | 17.836 | 0 | 0 | 52.532 | 29.724 | [5 empty] | 0 | 0.919 | 6 | 5.3827 | 5.0413 | 3.1363 | 2.8571 | 2.1842 | 40.5775
2008-09-12 | 4:05 | 0 | 15.687 | 0 | 5 | 0 | 41.614 | 42.554 | 40.463 | 40.956 | 18.995 | 24.592 | 4.318 | 0 | 0 | 54.548 | 49.411 | 42.53 | 17.786 | 0 | 0 | 52.532 | 29.749 | [5 empty] | 0 | 0.658 | 7 | 5.339 | 4.9998 | 3.1345 | 2.8571 | 2.1426 | 40.1318
2008-09-12 | 4:06 | 0 | 15.687 | 0 | 5 | 0 | 40.791 | 41.614 | 39.758 | 40.229 | 19.762 | 24.497 | 4.446 | 0 | 0 | 54.527 | 49.367 | 42.367 | 17.786 | 0 | 0 | 52.532 | 29.795 | [5 empty] | 0 | 0.562 | 8 | 5.3017 | 4.9643 | 3.133 | 2.8571 | 2.1072 | 39.7456
2008-09-12 | 4:07 | 0 | 15.661 | 0 | 5 | 0 | 40.064 | 40.863 | 38.911 | 39.428 | 17.094 | 24.423 | 4.395 | 0 | 0 | 54.481 | 49.344 | 42.226 | 17.811 | 0 | 0 | 52.532 | 29.795 | [5 empty] | 0 | 0.636 | 9 | 5.3166 | 4.9785 | 3.1336 | 2.8571 | 2.1213 | 39.9001
2008-09-12 | 4:08 | 0 | 15.651 | 0 | 5 | 0 | 39.208 | 40.1 | 38.15 | 38.595 | 34.811 | 24.367 | 4.485 | 0 | 0 | 54.378 | 49.334 | 42.028 | 17.751 | 0 | 0 | 52.532 | 29.795 | [5 empty] | 0 | 0.613 | 10 | 5.2904 | 4.9536 | 3.1325 | 2.8571 | 2.0964 | 39.6269
2008-09-12 | 4:09 | 0 | 15.661 | 0 | 5 | 0 | 49.183 | 44.55 | 37.571 | 37.902 | 38.607 | 24.303 | 4.47 | 0 | 0 | 54.411 | 49.32 | 41.989 | 17.786 | 0 | 0 | 52.532 | 29.773 | [5 empty] | 0 | 11.281 | 11 | 5.2947 | 4.9577 | 3.1327 | 2.8571 | 2.1006 | 39.6726
2008-09-12 | 4:10 | 1 | 15.687 | 0 | 6 | 0 | 51.5 | 50.973 | 37.055 | 37.313 | 38.748 | 24.278 | 4.369 | 2 | 0 | 54.39 | 49.297 | 41.896 | 17.786 | 0 | 0 | 52.532 | 29.795 | [5 empty] | 15.687 | 14.187 | 12 | 5.3241 | 4.9857 | 3.1339 | 2.8571 | 2.1285 | 39.9786
2008-09-12 | 4:11 | 0 | 15.651 | 1 | 5 | 0 | 52.2 | 52.2 | 36.856 | 36.832 | 38.76 | 24.148 | 4.433 | 1 | 0 | 54.287 | 49.264 | 41.722 | 17.776 | 0 | 0 | 52.476 | 29.786 | [5 empty] | 0 | 15.368 | 13 | 5.3055 | 4.9679 | 3.1331 | 2.8571 | 2.1108 | 39.7851
2008-09-12 | 4:12 | 0 | 15.712 | 0 | 4 | 0 | 52.67 | 52.807 | 37.571 | 37.148 | 39.241 | 24.158 | 4.318 | 2 | 0 | 54.32 | 49.297 | 41.638 | 17.71 | 0 | 0 | 52.485 | 29.773 | [5 empty] | 0 | 15.522 | 14 | 5.339 | 4.9998 | 3.1345 | 2.8571 | 2.1426 | 40.1318
2008-09-12 | 4:13 | 1 | 15.661 | 0 | 5 | 0 | 52.831 | 53.22 | 38.935 | 38.325 | 40.088 | 24.158 | 4.446 | 2 | 0 | 54.296 | 49.276 | 41.662 | 17.761 | 0 | 0 | 52.508 | 29.82 | [5 empty] | 15.661 | 14.506 | 15 | 5.3017 | 4.9643 | 3.133 | 2.8571 | 2.1072 | 39.7456
2008-09-12 | 4:14 | 0 | 15.661 | 0 | 5 | 0 | 53.104 | 53.379 | 40.322 | 39.851 | 41.214 | 24.134 | 4.294 | 2 | 0 | 54.275 | 49.276 | 41.638 | 17.786 | 0 | 0 | 52.485 | 29.795 | [5 empty] | 0 | 13.253 | 16 | 5.346 | 5.0064 | 3.1348 | 2.8571 | 2.1493 | 40.2036
2008-09-12 | 4:15 | 0 | 15.687 | 0 | 5 | 0 | 53.335 | 53.654 | 41.568 | 41.214 | 41.731 | 24.112 | 4.318 | 2 | 0 | 54.252 | 49.229 | 41.662 | 17.761 | 0 | 0 | 52.485 | 29.82 | [5 empty] | 0 | 12.121 | 17 | 5.339 | 4.9998 | 3.1345 | 2.8571 | 2.1426 | 40.1318
2008-09-12 | 4:16 | 1 | 15.661 | 0 | 5 | 0 | 53.54 | 53.907 | 42.25 | 42.154 | 42.413 | 24.158 | 4.269 | 1 | 0 | 54.275 | 49.229 | 41.686 | 17.786 | 0 | 0 | 52.462 | 29.795 | [5 empty] | 15.661 | 11.386 | 18 | 5.3533 | 5.0133 | 3.1351 | 2.8571 | 2.1562 | 40.2782
2008-09-12 | 4:17 | 0 | 15.687 | 0 | 5 | 0 | 53.953 | 54.159 | 42.767 | 42.671 | 43.212 | 24.134 | 4.22 | 1 | 0 | 54.247 | 49.248 | 41.729 | 17.811 | 0 | 0 | 52.459 | 29.82 | [5 empty] | 0 | 11.282 | 19 | 5.3675 | 5.0269 | 3.1356 | 2.8571 | 2.1698 | 40.4238
2008-09-12 | 4:18 | 0 | 15.717 | 0 | 5 | 1 | 54.39 | 54.665 | 43.051 | 43.004 | 43.968 | 24.139 | 4.274 | 2 | 0 | 54.275 | 49.232 | 41.829 | 17.766 | 0 | 0 | 52.441 | 29.825 | [5 empty] | 0 | 11.386 | 20 | 5.3518 | 5.012 | 3.135 | 2.8571 | 2.1548 | 40.2633
2008-09-12 | 4:19 | 0 | 15.717 | 0 | 5 | 0 | 54.688 | 54.985 | 43.238 | 43.214 | 44.783 | 24.163 | 4.325 | 1 | 0 | 54.252 | 49.232 | 41.899 | 17.816 | 0 | 0 | 52.441 | 29.825 | [5 empty] | 0 | 11.474 | 0 | 5.337 | 4.9978 | 3.1344 | 2.8571 | 2.1407 | 40.1108
2008-09-12 | 4:20 | 1 | 15.717 | 0 | 5 | 0 | 54.894 | 55.239 | 43.451 | 43.451 | 45.331 | 24.139 | 4.377 | 1 | 0 | 54.252 | 49.185 | 41.97 | 17.791 | 0 | 0 | 52.464 | 29.849 | [5 empty] | 15.717 | 11.443 | 1 | 5.3218 | 4.9834 | 4.5624 | 4.2857 | 0.69773 | 13.1108
2008-09-12 | 4:21 | 0 | 15.692 | 1 | 5 | 0 | 55.078 | 55.536 | 43.685 | 43.638 | 45.859 | 24.163 | 4.325 | 2 | 0 | 54.299 | 49.232 | 42.016 | 17.841 | 0 | 0 | 52.578 | 29.849 | [5 empty] | 0 | 11.44 | 2 | 5.337 | 4.9978 | 4.563 | 4.2857 | 0.71213 | 13.3433
2008-09-12 | 4:22 | 0 | 15.717 | 0 | 4 | 0 | 55.33 | 55.743 | 43.872 | 43.85 | 46.295 | 24.188 | 4.274 | 1 | 0 | 54.322 | 49.232 | 42.088 | 17.816 | 0 | 0 | 52.602 | 29.825 | [5 empty] | 0 | 11.48 | 3 | 5.3518 | 5.012 | 4.5636 | 4.2857 | 0.72624 | 13.57
2008-09-12 | 4:23 | 0 | 15.692 | 0 | 5 | 0 | 55.512 | 55.881 | 44.13 | 44.085 | 46.823 | 24.234 | 4.377 | 1 | 0 | 54.322 | 49.208 | 42.133 | 17.791 | 0 | 0 | 52.532 | 29.8 | [5 empty] | 0 | 11.427 | 4 | 5.3218 | 4.9834 | 4.5624 | 4.2857 | 0.69773 | 13.1108
2008-09-12 | 4:24 | 1 | 15.692 | 0 | 5 | 0 | 55.72 | 56.177 | 44.271 | 44.295 | 47.028 | 24.308 | 4.225 | 2 | 0 | 54.299 | 49.208 | 42.205 | 17.816 | 0 | 0 | 52.532 | 29.776 | [5 empty] | 15.692 | 11.425 | 5 | 5.3661 | 5.0255 | 4.5642 | 4.2857 | 0.73981 | 13.7867
2008-09-12 | 4:25 | 0 | 15.692 | 0 | 5 | 0 | 55.902 | 56.334 | 44.413 | 44.508 | 47.418 | 24.308 | 4.299 | 1 | 0 | 54.366 | 49.208 | 42.274 | 17.791 | 0 | 0 | 52.578 | 29.8 | [5 empty] | 0 | 11.394 | 6 | 5.3445 | 5.005 | 4.5633 | 4.2857 | 0.71932 | 13.459
2008-09-12 | 4:26 | 0 | 15.697 | 0 | 5 | 0 | 56.091 | 56.496 | 44.603 | 44.65 | 48.158 | 24.362 | 4.431 | 1 | 0 | 54.394 | 49.19 | 42.351 | 17.796 | 0 | 0 | 52.56 | 29.83 | [5 empty] | 0 | 11.441 | 7 | 5.3061 | 4.9685 | 4.5617 | 4.2857 | 0.68278 | 12.8679
2008-09-12 | 4:27 | 1 | 15.717 | 0 | 5 | 0 | 56.334 | 56.715 | 44.736 | 44.783 | 48.268 | 24.332 | 4.351 | 1 | 0 | 54.366 | 49.185 | 42.391 | 17.766 | 0 | 0 | 52.508 | 29.8 | [5 empty] | 15.717 | 11.551 | 8 | 5.3294 | 4.9906 | 4.5627 | 4.2857 | 0.70493 | 13.2272
2008-09-12 | 4:28 | 0 | 15.666 | 0 | 5 | 0 | 56.423 | 56.896 | 44.736 | 44.918 | 48.52 | 24.379 | 4.426 | 2 | 0 | 54.366 | 49.185 | 42.415 | 17.766 | 0 | 0 | 52.487 | 29.727 | [5 empty] | 0 | 11.505 | 9 | 5.3075 | 4.9699 | 4.5618 | 4.2857 | 0.68417 | 12.8905
2008-09-12 | 4:29 | 0 | 15.697 | 0 | 4 | 0 | 56.542 | 56.966 | 45.016 | 45.063 | 48.571 | 24.408 | 4.33 | 1 | 0 | 54.418 | 49.213 | 42.516 | 17.796 | 0 | 0 | 52.515 | 29.854 | [5 empty] | 0 | 11.479 | 10 | 5.3355 | 4.9965 | 4.5629 | 4.2857 | 0.71074 | 13.321
2008-09-12 | 4:30 | 0 | 15.692 | 1 | 5 | 0 | 56.626 | 57.053 | 44.988 | 45.149 | 49.024 | 24.403 | 4.248 | 1 | 0 | 54.413 | 49.185 | 42.556 | 17.791 | 0 | 0 | 52.464 | 29.8 | [5 empty] | 0 | 11.477 | 11 | 5.3594 | 5.0192 | 4.5639 | 4.2857 | 0.73344 | 13.6851
2008-09-12 | 4:31 | 1 | 15.692 | 0 | 5 | 0 | 56.761 | 57.254 | 45.056 | 45.308 | 49.185 | 24.357 | 4.148 | 1 | 0 | 54.39 | 49.208 | 42.604 | 17.816 | 0 | 0 | 52.464 | 29.776 | [5 empty] | 15.692 | 11.453 | 12 | 5.3885 | 5.0468 | 4.5651 | 4.2857 | 0.76112 | 14.1249
2008-09-12 | 4:32 | 0 | 15.666 | 0 | 5 | 1 | 56.268 | 57.277 | 45.194 | 45.425 | 44.391 | 24.499 | 4.351 | 1 | 0 | 54.413 | 49.208 | 42.674 | 17.841 | 0 | 0 | 52.441 | 29.825 | [5 empty] | 0 | 10.843 | 13 | 5.3294 | 4.9906 | 4.5627 | 4.2857 | 0.70493 | 13.2272
2008-09-12 | 4:33 | 0 | 15.666 | 0 | 5 | 0 | 48.587 | 52.968 | 45.287 | 45.492 | 34.45 | 24.573 | 4.274 | 1 | 0 | 54.413 | 49.185 | 42.745 | 17.841 | 0 | 0 | 52.464 | 29.825 | [5 empty] | 0 | 3.095 | 0 | 5.3518 | 5.012 | 4.5636 | 4.2857 | 0.72624 | 13.57
2008-09-12 | 4:34 | 0 | 15.666 | 0 | 5 | 0 | 46.638 | 47.969 | 45.308 | 45.562 | 29.607 | 24.573 | 4.274 | 0 | 0 | 54.46 | 49.185 | 42.815 | 17.791 | 0 | 0 | 52.487 | 29.849 | [5 empty] | 0 | 1.076 | 1 | 5.3518 | 5.012 | 4.0279 | 3.75 | 1.262 | 23.58
2008-09-12 | 4:35 | 0 | 15.722 | 0 | 4 | 0 | 46.095 | 46.851 | 45.177 | 45.59 | 28.601 | 24.673 | 4.382 | 0 | 0 | 54.464 | 49.213 | 42.819 | 17.846 | 0 | 0 | 52.469 | 29.83 | [5 empty] | 0 | 0.505 | 2 | 5.3204 | 4.9821 | 4.0266 | 3.75 | 1.2321 | 23.1575
2008-09-12 | 4:36 | 0 | 15.722 | 0 | 5 | 0 | 45.682 | 46.461 | 43.642 | 44.741 | 27.108 | 24.698 | 4.408 | 0 | 0 | 54.464 | 49.19 | 42.843 | 17.846 | 0 | 0 | 52.469 | 29.879 | [5 empty] | 0 | 0.941 | 3 | 5.3128 | 4.9749 | 4.0263 | 3.75 | 1.2249 | 23.055
2008-09-12 | 4:37 | 0 | 15.671 | 0 | 5 | 0 | 44.372 | 45.773 | 42.092 | 42.961 | 23.977 | 24.818 | 4.343 | 1 | 0 | 54.455 | 49.18 | 42.786 | 17.833 | 0 | 0 | 52.436 | 29.866 | [5 empty] | 0 | 1.411 | 4 | 5.3317 | 4.9929 | 4.0271 | 3.75 | 1.2429 | 23.3106
2008-09-12 | 4:38 | 0 | 15.692 | 0 | 5 | 0 | 42.724 | 44.133 | 41.195 | 41.736 | 23.898 | 24.766 | 4.351 | 0 | 0 | 54.392 | 49.187 | 42.583 | 17.791 | 0 | 0 | 52.396 | 29.849 | [5 empty] | 0 | 0.988 | 5 | 5.3294 | 4.9906 | 4.027 | 3.75 | 1.2406 | 23.2793
2008-09-12 | 4:39 | 0 | 15.682 | 0 | 5 | 0 | 41.561 | 42.595 | 40.411 | 40.856 | 22.322 | 24.707 | 4.315 | 0 | 0 | 54.289 | 49.084 | 42.36 | 17.73 | 0 | 0 | 52.434 | 29.815 | [5 empty] | 0 | 0.705 | 6 | 5.3399 | 5.0006 | 4.0274 | 3.75 | 1.2506 | 23.4202
2008-09-12 | 4:40 | 0 | 15.692 | 0 | 5 | 0 | 40.772 | 41.571 | 39.715 | 40.207 | 21.682 | 24.742 | 4.374 | 0 | 0 | 54.322 | 49.232 | 42.324 | 17.791 | 0 | 0 | 52.443 | 29.874 | [5 empty] | 0 | 0.565 | 7 | 5.3227 | 4.9843 | 4.0267 | 3.75 | 1.2343 | 23.189
2008-09-12 | 4:41 | 0 | 15.682 | 0 | 5 | 0 | 40.011 | 40.81 | 38.882 | 39.375 | 21.961 | 24.612 | 4.338 | 0 | 0 | 54.245 | 49.131 | 42.195 | 17.781 | 0 | 0 | 52.41 | 29.839 | [5 empty] | 0 | 0.636 | 8 | 5.3332 | 4.9942 | 4.0271 | 3.75 | 1.2442 | 23.3302
2008-09-12 | 4:42 | 0 | 15.682 | 1 | 5 | 0 | 39.516 | 40.033 | 38.107 | 38.552 | 36.414 | 24.587 | 4.39 | 0 | 0 | 54.198 | 49.084 | 42.032 | 17.806 | 0 | 0 | 52.319 | 29.79 | [5 empty] | 0 | 0.964 | 9 | 5.318 | 4.9798 | 4.0265 | 3.75 | 1.2298 | 23.126
2008-09-12 | 4:43 | 0 | 15.682 | 0 | 6 | 0 | 49.474 | 45.415 | 37.449 | 37.801 | 38.717 | 24.492 | 4.415 | 0 | 0 | 54.198 | 49.084 | 41.913 | 17.781 | 0 | 0 | 52.296 | 29.79 | [5 empty] | 0 | 11.673 | 10 | 5.3108 | 4.9729 | 4.0262 | 3.75 | 1.2229 | 23.0274
2008-09-12 | 4:44 | 1 | 15.692 | 0 | 5 | 0 | 51.57 | 51.113 | 36.871 | 37.225 | 38.844 | 24.501 | 4.374 | 1 | 0 | 54.187 | 49.117 | 41.805 | 17.816 | 0 | 0 | 52.352 | 29.8 | [5 empty] | 15.692 | 14.345 | 11 | 5.3227 | 4.9843 | 4.0267 | 3.75 | 1.2343 | 23.189
2008-09-12 | 4:45 | 0 | 15.717 | 0 | 12 | 0 | 51.801 | 52.144 | 36.777 | 46.113 | 52.121 | 24.403 | 4.451 | 3 | 0 | 50.195 | 49.117 | 48.888 | 17.841 | 0 | 0 | 52.352 | 29.874 | [5 empty] | 0 | 5.688 | 12 | 5.3003 | 4.963 | 4.0258 | 3.75 | 1.213 | 22.8849
2008-09-12 | 4:46 | 1 | 15.717 | 0 | 15 | 0 | 61.987 | 52.098 | 39.504 | 51.297 | 56.291 | 24.332 | 4.325 | 2 | 0 | 60.081 | 49.073 | 52.901 | 17.816 | 0 | 0 | 52.352 | 30.308 | [5 empty] | 15.717 | 10.69 | 13 | 5.337 | 4.9978 | 4.0273 | 3.75 | 1.2478 | 23.3811
2008-09-12 | 4:47 | 1 | 15.717 | 0 | 14 | 0 | 67.767 | 51.96 | 42.511 | 57.211 | 56.786 | 24.357 | 4.4 | 1 | 0 | 66.044 | 49.208 | 57.503 | 17.816 | 0 | 0 | 52.305 | 33.51 | [5 empty] | 15.717 | 10.556 | 14 | 5.3151 | 4.9771 | 4.0264 | 3.75 | 1.2271 | 23.0866
2008-09-12 | 4:48 | 1 | 15.682 | 1 | 15 | 1 | 70.285 | 51.722 | 44.797 | 60.25 | 58.883 | 24.298 | 4.415 | 0 | 1 | 68.812 | 49.682 | 60.116 | 17.756 | 0 | 0 | 52.249 | 36.273 | [5 empty] | 15.682 | 10.035 | 15 | 5.3108 | 4.9729 | 4.0262 | 3.75 | 1.2229 | 23.0274
2008-09-12 | 4:49 | 0 | 15.717 | 0 | 15 | 0 | 71.215 | 51.617 | 46.456 | 61.964 | 61.024 | 24.308 | 4.552 | 0 | 0 | 70.053 | 50.471 | 61.74 | 17.791 | 0 | 0 | 52.443 | 38.375 | [5 empty] | 0 | 9.251 | 0 | 5.2709 | 4.935 | 4.0246 | 3.75 | 1.185 | 22.4822
2008-09-12 | 4:50 | 1 | 15.682 | 0 | 15 | 0 | 71.405 | 51.423 | 47.616 | 62.941 | 61.866 | 24.298 | 4.467 | 1 | 0 | 70.46 | 51.264 | 62.717 | 17.781 | 0 | 0 | 52.616 | 39.939 | [5 empty] | 15.682 | 8.464 | 1 | 5.2956 | 4.9585 | 7.7756 | 7.5 | -2.5415 | -47.9919
2008-09-12 | 4:51 | 1 | 15.707 | 0 | 14 | 0 | 71.515 | 51.285 | 48.58 | 63.66 | 62.448 | 24.369 | 4.289 | 0 | 0 | 70.636 | 52.021 | 63.434 | 17.781 | 0 | 0 | 52.868 | 41.21 | [5 empty] | 15.707 | 7.855 | 2 | 5.3474 | 5.0078 | 7.7777 | 7.5 | -2.4922 | -46.6054
2008-09-12 | 4:52 | 0 | 15.692 | 0 | 15 | 0 | 71.479 | 51.136 | 49.302 | 64.273 | 62.795 | 24.452 | 4.325 | 0 | 0 | 70.755 | 52.719 | 64.095 | 17.816 | 0 | 0 | 53.29 | 42.253 | [5 empty] | 0 | 7.206 | 3 | 5.337 | 4.9978 | 7.7773 | 7.5 | -2.5022 | -46.8836
2008-09-12 | 4:53 | 1 | 15.656 | 0 | 15 | 0 | 71.426 | 50.875 | 49.841 | 64.78 | 62.786 | 24.443 | 4.364 | 0 | 0 | 70.723 | 53.372 | 64.556 | 17.806 | 0 | 0 | 53.741 | 43.159 | [5 empty] | 15.656 | 6.646 | 4 | 5.3256 | 4.987 | 7.7768 | 7.5 | -2.513 | -47.1863
2008-09-12 | 4:54 | 0 | 15.717 | 1 | 15 | 0 | 71.414 | 50.814 | 50.401 | 65.239 | 63.041 | 24.477 | 4.426 | 0 | 0 | 70.755 | 53.932 | 65.127 | 17.791 | 0 | 0 | 54.163 | 44.015 | [5 empty] | 0 | 6.175 | 5 | 5.3075 | 4.9699 | 7.7761 | 7.5 | -2.5301 | -47.6702
2008-09-12 | 4:55 | 1 | 15.656 | 0 | 6 | 0 | 73.404 | 67.649 | 40.573 | 54.131 | 60.476 | 24.492 | 4.364 | 1 | 0 | 70.109 | 54.497 | 64.579 | 17.806 | 0 | 0 | 54.565 | 44.192 | [5 empty] | 15.656 | 19.273 | 6 | 5.3256 | 4.987 | 7.7768 | 7.5 | -2.513 | -47.1863
2008-09-12 | 4:56 | 0 | 15.656 | 0 | 5 | 1 | 53.006 | 69.362 | 37.002 | 39.423 | 46.746 | 24.563 | 4.315 | 0 | 0 | 68.264 | 54.933 | 61.797 | 17.756 | 0 | 0 | 55.025 | 43.817 | [5 empty] | 0 | 13.583 | 7 | 5.3399 | 5.0006 | 7.7774 | 7.5 | -2.4994 | -46.8062
2008-09-12 | 4:57 | 0 | 15.666 | 0 | 4 | 0 | 40.748 | 46.641 | 36.588 | 36.729 | 41.384 | 24.573 | 4.364 | 0 | 0 | 66.772 | 55.272 | 58.32 | 17.803 | 0 | 0 | 55.389 | 43.343 | [5 empty] | 0 | 4.019 | 0 | 5.3256 | 4.987 | 7.7768 | 7.5 | -2.513 | -47.1863
2008-09-12 | 4:58 | 0 | 15.654 | 0 | 5 | 0 | 37.916 | 39.703 | 38.363 | 37.304 | 36.952 | 24.489 | 4.261 | 0 | 0 | 65.56 | 55.524 | 55.571 | 17.828 | 0 | 0 | 55.617 | 42.827 | [5 empty] | 0 | 0.612 | 1 | 5.3556 | 5.0156 | 3.6114 | 3.3333 | 1.6822 | 31.4105
2008-09-12 | 4:59 | 0 | 15.646 | 0 | 5 | 0 | 38.66 | 38.495 | 39.813 | 40.188 | 31.924 | 24.433 | 4.178 | 0 | 0 | 64.657 | 55.655 | 53.591 | 17.796 | 0 | 0 | 55.769 | 42.351 | [5 empty] | 0 | -1.528 | 2 | 5.3798 | 5.0385 | 3.6123 | 3.3333 | 1.7052 | 31.6965
2008-09-12 | 5:00 | 0 | 15.646 | 0 | 5 | 0 | 40.564 | 40.282 | 38.236 | 39.365 | 28.743 | 24.384 | 4.305 | 0 | 0 | 64.006 | 55.748 | 52.17 | 17.771 | 0 | 0 | 55.977 | 41.879 | [5 empty] | 0 | 1.199 | 3 | 5.3428 | 5.0034 | 3.6108 | 3.3333 | 1.67 | 31.2579
2008-09-12 | 5:01 | 0 | 15.679 | 0 | 5 | 0 | 39.114 | 40.688 | 36.811 | 37.61 | 28.295 | 24.44 | 4.439 | 0 | 0 | 63.52 | 55.869 | 51.054 | 17.778 | 0 | 0 | 56.145 | 41.463 | [5 empty] | 0 | 1.504 | 4 | 5.3038 | 4.9663 | 3.6093 | 3.3333 | 1.633 | 30.7885
2008-09-12 | 5:02 | 0 | 15.679 | 0 | 5 | 0 | 37.492 | 38.784 | 36.27 | 36.483 | 25.813 | 24.465 | 4.439 | 0 | 0 | 63.116 | 55.96 | 50.181 | 17.803 | 0 | 0 | 56.234 | 41.064 | [5 empty] | 0 | 1.009 | 5 | 5.3038 | 4.9663 | 3.6093 | 3.3333 | 1.633 | 30.7885
2008-09-12 | 5:03 | 0 | 15.646 | 0 | 6 | 0 | 36.593 | 37.392 | 36.029 | 36.356 | 23.638 | 24.457 | 4.356 | 0 | 0 | 62.751 | 55.977 | 49.418 | 17.771 | 0 | 0 | 56.385 | 40.657 | [5 empty] | 0 | 0.237 | 6 | 5.3279 | 4.9893 | 3.6102 | 3.3333 | 1.6559 | 31.0801
2008-09-12 | 5:04 | 0 | 15.654 | 0 | 5 | 0 | 36.387 | 36.952 | 35.402 | 35.847 | 23.212 | 24.345 | 4.413 | 0 | 0 | 62.443 | 56.051 | 48.944 | 17.803 | 0 | 0 | 56.458 | 40.313 | [5 empty] | 0 | 0.54 | 7 | 5.3113 | 4.9735 | 3.6096 | 3.3333 | 1.6401 | 30.8802
2008-09-12 | 5:05 | 0 | 15.654 | 1 | 6 | 0 | 35.66 | 36.505 | 34.624 | 35.072 | 21.574 | 24.271 | 4.49 | 0 | 0 | 62.176 | 56.051 | 48.578 | 17.778 | 0 | 0 | 56.526 | 40.006 | [5 empty] | 0 | 0.588 | 8 | 5.2889 | 4.9522 | 3.6087 | 3.3333 | 1.6188 | 30.6081
2008-09-12 | 5:06 | 0 | 15.679 | 0 | 5 | 0 | 43.202 | 35.919 | 34.132 | 34.366 | 35.801 | 24.224 | 4.464 | 0 | 0 | 61.928 | 56.098 | 48.347 | 17.778 | 0 | 0 | 56.503 | 39.703 | [5 empty] | 0 | 8.836 | 9 | 5.2965 | 4.9594 | 3.609 | 3.3333 | 1.626 | 30.7002
2008-09-12 | 5:07 | 0 | 15.654 | 0 | 5 | 0 | 49.15 | 47.409 | 33.639 | 33.897 | 36.552 | 24.126 | 4.516 | 0 | 0 | 61.661 | 56.075 | 48.118 | 17.828 | 0 | 0 | 56.48 | 39.397 | [5 empty] | 0 | 15.253 | 10 | 5.2813 | 4.945 | 3.6083 | 3.3333 | 1.6116 | 30.5157
2008-09-12 | 5:08 | 1 | 15.679 | 0 | 6 | 0 | 50.823 | 50.571 | 33.639 | 33.567 | 37.069 | 24.006 | 4.616 | 1 | 0 | 61.457 | 56.075 | 47.957 | 17.803 | 0 | 0 | 56.503 | 39.138 | [5 empty] | 15.679 | 17.256 | 11 | 5.2522 | 4.9173 | 3.6072 | 3.3333 | 1.584 | 30.1579
2008-09-12 | 5:09 | 0 | 15.679 | 0 | 5 | 0 | 51.603 | 51.65 | 35.165 | 34.203 | 37.868 | 23.96 | 4.413 | 2 | 0 | 61.279 | 56.098 | 47.819 | 17.803 | 0 | 0 | 56.48 | 38.904 | [5 empty] | 0 | 17.4 | 12 | 5.3113 | 4.9735 | 3.6096 | 3.3333 | 1.6401 | 30.8802
2008-09-12 | 5:10 | 1 | 15.679 | 0 | 5 | 0 | 52.291 | 52.361 | 37.258 | 36.552 | 39.655 | 23.861 | 4.364 | 2 | 0 | 61.165 | 56.121 | 47.728 | 17.803 | 0 | 0 | 56.503 | 38.667 | [5 empty] | 15.679 | 15.739 | 13 | 5.3256 | 4.987 | 3.6101 | 3.3333 | 1.6537 | 31.0521
2008-09-12 | 5:11 | 0 | 15.679 | 0 | 6 | 0 | 52.98 | 53.048 | 38.643 | 38.433 | 41.135 | 23.861 | 4.464 | 1 | 0 | 61.054 | 56.098 | 47.637 | 17.728 | 0 | 0 | 56.549 | 38.409 | [5 empty] | 0 | 14.547 | 14 | 5.2965 | 4.9594 | 3.609 | 3.3333 | 1.626 | 30.7002
2008-09-12 | 5:12 | 0 | 15.679 | 0 | 5 | 0 | 53.416 | 53.622 | 39.373 | 39.444 | 42.123 | 23.886 | 4.413 | 2 | 0 | 60.942 | 56.098 | 47.661 | 17.778 | 0 | 0 | 56.615 | 38.198 | [5 empty] | 0 | 13.972 | 15 | 5.3113 | 4.9735 | 3.6096 | 3.3333 | 1.6401 | 30.8802
2008-09-12 | 5:13 | 1 | 15.646 | 0 | 5 | 0 | 53.316 | 53.867 | 39.975 | 40.071 | 42.843 | 23.83 | 4.431 | 1 | 0 | 60.823 | 56.091 | 47.698 | 17.771 | 0 | 0 | 56.585 | 37.978 | [5 empty] | 15.646 | 13.245 | 16 | 5.3061 | 4.9685 | 3.6093 | 3.3333 | 1.6352 | 30.8168
2008-09-12 | 5:14 | 0 | 15.646 | 1 | 6 | 1 | 53.225 | 53.82 | 40.329 | 40.588 | 43.69 | 23.854 | 4.356 | 2 | 0 | 60.711 | 56.091 | 47.675 | 17.746 | 0 | 0 | 56.585 | 37.768 | [5 empty] | 0 | 12.637 | 17 | 5.3279 | 4.9893 | 3.6102 | 3.3333 | 1.6559 | 31.0801
2008-09-12 | 5:15 | 0 | 15.654 | 0 | 5 | 0 | 53.255 | 53.827 | 40.688 | 40.994 | 44.355 | 23.911 | 4.591 | 1 | 0 | 60.606 | 56.121 | 47.775 | 17.778 | 0 | 0 | 56.638 | 37.61 | [5 empty] | 0 | 12.261 | 0 | 5.2595 | 4.9242 | 3.6075 | 3.3333 | 1.5909 | 30.2477
2008-09-12 | 5:16 | 1 | 15.679 | 0 | 6 | 0 | 53.071 | 53.689 | 40.923 | 41.322 | 44.771 | 23.886 | 4.464 | 2 | 0 | 60.494 | 56.145 | 47.798 | 17.778 | 0 | 0 | 56.638 | 37.469 | [5 empty] | 15.679 | 11.749 | 1 | 5.2965 | 4.9594 | 5.2756 | 5 | -0.040635 | -0.76721
2008-09-12 | 5:17 | 0 | 15.621 | 0 | 5 | 0 | 53.202 | 53.706 | 41.174 | 41.456 | 44.764 | 23.854 | 4.431 | 1 | 0 | 60.353 | 56.124 | 47.801 | 17.783 | 0 | 0 | 56.617 | 37.284 | [5 empty] | 0 | 11.746 | 2 | 5.3061 | 4.9685 | 5.276 | 5 | -0.031501 | -0.59367
2008-09-12 | 5:18 | 0 | 15.606 | 0 | 5 | 0 | 52.98 | 53.689 | 41.135 | 41.628 | 45.299 | 23.864 | 4.366 | 2 | 0 | 60.202 | 56.075 | 47.796 | 17.73 | 0 | 0 | 56.592 | 37.093 | [5 empty] | 0 | 11.352 | 3 | 5.325 | 4.9865 | 5.2768 | 5 | -0.013509 | -0.25369
2008-09-12 | 5:19 | 0 | 15.636 | 0 | 6 | 0 | 53.076 | 53.673 | 41.281 | 41.729 | 45.441 | 23.989 | 4.524 | 1 | 0 | 60.138 | 56.103 | 47.847 | 17.761 | 0 | 0 | 56.686 | 36.957 | [5 empty] | 0 | 11.347 | 4 | 5.279 | 4.9428 | 5.2749 | 5 | -0.057243 | -1.0844
2008-09-12 | 5:20 | 1 | 15.661 | 0 | 5 | 0 | 52.894 | 53.603 | 41.375 | 41.798 | 45.623 | 23.989 | 4.421 | 1 | 0 | 60.049 | 56.126 | 47.894 | 17.761 | 0 | 0 | 56.686 | 36.839 | [5 empty] | 15.661 | 11.096 | 5 | 5.309 | 4.9713 | 5.2761 | 5 | -0.028733 | -0.54121
2008-09-12 | 5:21 | 0 | 15.661 | 0 | 6 | 0 | 52.87 | 53.442 | 41.516 | 41.822 | 45.738 | 24.014 | 4.547 | 2 | 0 | 59.983 | 56.126 | 47.871 | 17.786 | 0 | 0 | 56.709 | 36.722 | [5 empty] | 0 | 11.048 | 6 | 5.2723 | 4.9364 | 5.2746 | 5 | -0.06361 | -1.2065
2008-09-12 | 5:22 | 0 | 15.661 | 0 | 5 | 0 | 52.824 | 53.442 | 41.492 | 41.939 | 46.221 | 24.06 | 4.524 | 1 | 0 | 59.892 | 56.126 | 47.894 | 17.761 | 0 | 0 | 56.777 | 36.581 | [5 empty] | 0 | 10.885 | 7 | 5.279 | 4.9428 | 5.2749 | 5 | -0.057243 | -1.0844
2008-09-12 | 5:23 | 1 | 15.631 | 0 | 6 | 0 | 52.772 | 53.37 | 41.559 | 42.028 | 46.582 | 24.08 | 4.341 | 1 | 0 | 59.798 | 56.121 | 47.889 | 17.756 | 0 | 0 | 56.681 | 36.435 | [5 empty] | 15.631 | 10.744 | 8 | 5.3323 | 4.9934 | 5.2771 | 5 | -0.0065888 | -0.12356
2008-09-12 | 5:24 | 0 | 15.631 | 1 | 5 | 0 | 52.887 | 53.484 | 41.817 | 42.145 | 46.72 | 24.08 | 4.39 | 2 | 0 | 59.753 | 56.098 | 47.889 | 17.756 | 0 | 0 | 56.658 | 36.294 | [5 empty] | 0 | 10.742 | 9 | 5.318 | 4.9798 | 5.2765 | 5 | -0.020152 | -0.37894
2008-09-12 | 5:25 | 0 | 15.661 | 0 | 6 | 0 | 52.87 | 53.465 | 41.939 | 42.315 | 46.288 | 24.158 | 4.372 | 1 | 0 | 59.714 | 56.126 | 47.917 | 17.786 | 0 | 0 | 56.665 | 36.229 | [5 empty] | 0 | 10.555 | 10 | 5.3233 | 4.9848 | 5.2767 | 5 | -0.01517 | -0.28497
2008-09-12 | 5:26 | 0 | 15.631 | 0 | 5 | 1 | 52.842 | 53.437 | 42.004 | 42.358 | 46.972 | 24.129 | 4.263 | 1 | 0 | 59.641 | 56.121 | 47.913 | 17.705 | 0 | 0 | 56.658 | 36.06 | [5 empty] | 0 | 10.484 | 11 | 5.355 | 5.015 | 5.278 | 5 | 0.015002 | 0.28014
2008-09-12 | 5:27 | 1 | 15.631 | 0 | 6 | 0 | 52.887 | 53.393 | 42.169 | 42.499 | 46.902 | 24.151 | 4.341 | 2 | 0 | 59.595 | 56.121 | 47.913 | 17.73 | 0 | 0 | 56.592 | 35.966 | [5 empty] | 15.631 | 10.388 | 0 | 5.3323 | 4.9934 | 5.2771 | 5 | -0.0065888 | -0.12356
2008-09-12 | 5:28 | 0 | 15.611 | 0 | 5 | 0 | 53.099 | 53.556 | 42.245 | 42.669 | 47.091 | 24.229 | 4.32 | 1 | 0 | 59.557 | 56.15 | 47.917 | 17.786 | 0 | 0 | 56.686 | 35.875 | [5 empty] | 0 | 10.43 | 1 | 5.3384 | 4.9992 | 4.563 | 4.2857 | 0.71351 | 13.3656
2008-09-12 | 5:29 | 0 | 15.631 | 0 | 6 | 0 | 53.118 | 53.713 | 42.475 | 42.757 | 47.224 | 24.2 | 4.467 | 1 | 0 | 59.529 | 56.098 | 47.957 | 17.73 | 0 | 0 | 56.658 | 35.753 | [5 empty] | 0 | 10.361 | 2 | 5.2956 | 4.9585 | 4.5613 | 4.2857 | 0.67282 | 12.7052
2008-09-12 | 5:30 | 0 | 15.661 | 0 | 5 | 0 | 53.146 | 53.694 | 42.552 | 42.879 | 47.299 | 24.229 | 4.446 | 2 | 0 | 59.488 | 56.126 | 47.985 | 17.786 | 0 | 0 | 56.709 | 35.689 | [5 empty] | 0 | 10.267 | 3 | 5.3017 | 4.9643 | 4.5616 | 4.2857 | 0.67863 | 12.8002
2008-09-12 | 5:31 | 1 | 15.606 | 0 | 5 | 0 | 53.3 | 53.804 | 42.544 | 42.968 | 47.523 | 24.273 | 4.238 | 1 | 0 | 59.417 | 56.121 | 47.913 | 17.756 | 0 | 0 | 56.681 | 35.567 | [5 empty] | 15.606 | 10.332 | 4 | 5.3623 | 5.0219 | 4.564 | 4.2857 | 0.73621 | 13.7293
2008-09-12 | 5:32 | 0 | 15.661 | 0 | 6 | 0 | 53.489 | 54.04 | 42.762 | 43.092 | 47.71 | 24.278 | 4.446 | 1 | 0 | 59.445 | 56.103 | 47.941 | 17.786 | 0 | 0 | 56.686 | 35.5 | [5 empty] | 0 | 10.397 | 5 | 5.3017 | 4.9643 | 4.5616 | 4.2857 | 0.67863 | 12.8002
2008-09-12 | 5:33 | 0 | 15.687 | 1 | 5 | 0 | 53.556 | 54.084 | 42.738 | 43.185 | 47.803 | 24.349 | 4.498 | 2 | 0 | 59.399 | 56.103 | 47.985 | 17.786 | 0 | 0 | 56.665 | 35.431 | [5 empty] | 0 | 10.371 | 6 | 5.2866 | 4.95 | 4.5609 | 4.2857 | 0.66424 | 12.5646
2008-09-12 | 5:34 | 0 | 15.636 | 0 | 6 | 0 | 53.65 | 54.201 | 42.927 | 43.35 | 48.123 | 24.374 | 4.524 | 1 | 0 | 59.376 | 56.15 | 47.985 | 17.811 | 0 | 0 | 56.642 | 35.313 | [5 empty] | 0 | 10.3 | 7 | 5.279 | 4.9428 | 4.5606 | 4.2857 | 0.65704 | 12.4463
2008-09-12 | 5:35 | 1 | 15.606 | 0 | 5 | 0 | 53.804 | 54.31 | 43.133 | 43.463 | 48.004 | 24.345 | 4.493 | 1 | 0 | 59.349 | 56.121 | 47.934 | 17.756 | 0 | 0 | 56.592 | 35.237 | [5 empty] | 15.606 | 10.341 | 8 | 5.288 | 4.9513 | 4.561 | 4.2857 | 0.66562 | 12.5873
2008-09-12 | 5:36 | 0 | 15.636 | 0 | 6 | 0 | 54.04 | 54.497 | 43.231 | 43.561 | 48.284 | 24.398 | 4.421 | 1 | 0 | 59.333 | 56.15 | 47.962 | 17.811 | 0 | 0 | 56.62 | 35.196 | [5 empty] | 0 | 10.479 | 9 | 5.309 | 4.9713 | 4.5618 | 4.2857 | 0.68555 | 12.913
2008-09-12 | 5:37 | 0 | 15.631 | 0 | 5 | 0 | 54.264 | 54.677 | 43.298 | 43.626 | 48.555 | 24.345 | 4.39 | 2 | 0 | 59.306 | 56.089 | 47.971 | 17.768 | 0 | 0 | 56.56 | 35.062 | [5 empty] | 0 | 10.638 | 10 | 5.318 | 4.9798 | 4.5622 | 4.2857 | 0.69413 | 13.0525
2008-09-12 | 5:38 | 1 | 15.606 | 0 | 5 | 0 | 54.404 | 54.908 | 43.463 | 43.721 | 48.716 | 24.345 | 4.39 | 1 | 0 | 59.285 | 56.077 | 48.006 | 17.756 | 0 | 0 | 56.64 | 35.026 | [5 empty] | 15.606 | 10.683 | 11 | 5.318 | 4.9798 | 4.5622 | 4.2857 | 0.69413 | 13.0525
2008-09-12 | 5:39 | 0 | 15.666 | 0 | 5 | 0 | 54.527 | 55.078 | 43.59 | 43.92 | 48.772 | 24.357 | 4.503 | 1 | 0 | 59.294 | 56.11 | 48.039 | 17.791 | 0 | 0 | 56.693 | 34.99 | [5 empty] | 0 | 10.607 | 12 | 5.2851 | 4.9486 | 4.5609 | 4.2857 | 0.66286 | 12.5419
2008-09-12 | 5:40 | 0 | 15.641 | 0 | 6 | 1 | 54.756 | 55.216 | 43.826 | 44.037 | 48.772 | 24.403 | 4.477 | 2 | 0 | 59.294 | 56.086 | 48.039 | 17.766 | 0 | 0 | 56.672 | 34.919 | [5 empty] | 0 | 10.719 | 13 | 5.2927 | 4.9558 | 4.5612 | 4.2857 | 0.67005 | 12.6599
2008-09-12 | 5:41 | 0 | 15.581 | 0 | 5 | 0 | 54.908 | 55.412 | 43.934 | 44.192 | 49.061 | 24.394 | 4.39 | 1 | 0 | 59.239 | 56.054 | 48.027 | 17.73 | 0 | 0 | 56.64 | 34.816 | [5 empty] | 0 | 10.716 | 0 | 5.318 | 4.9798 | 4.5622 | 4.2857 | 0.69413 | 13.0525
2008-09-12 | 5:42 | 1 | 15.606 | 1 | 5 | 0 | 55.09 | 55.596 | 44.097 | 44.334 | 49.061 | 24.465 | 4.341 | 1 | 0 | 59.262 | 56.077 | 48.027 | 17.806 | 0 | 0 | 56.661 | 34.768 | [5 empty] | 15.606 | 10.756 | 1 | 5.3323 | 4.9934 | 3.0043 | 2.7273 | 2.2661 | 42.4983
2008-09-12 | 5:43 | 0 | 15.641 | 0 | 5 | 0 | 55.377 | 55.834 | 44.319 | 44.575 | 49.299 | 24.548 | 4.248 | 1 | 0 | 59.248 | 56.11 | 48.06 | 17.816 | 0 | 0 | 56.738 | 34.732 | [5 empty] | 0 | 10.802 | 2 | 5.3594 | 5.0192 | 3.0054 | 2.7273 | 2.2919 | 42.7639
2008-09-12 | 5:44 | 0 | 15.641 | 0 | 5 | 0 | 55.65 | 56.11 | 44.413 | 44.713 | 49.575 | 24.499 | 4.325 | 2 | 0 | 59.248 | 56.086 | 48.083 | 17.816 | 0 | 0 | 56.672 | 34.66 | [5 empty] | 0 | 10.937 | 3 | 5.337 | 4.9978 | 3.0045 | 2.7273 | 2.2706 | 42.5442
2008-09-12 | 5:45 | 0 | 15.581 | 0 | 5 | 0 | 55.848 | 56.414 | 44.496 | 44.932 | 49.589 | 24.514 | 4.111 | 1 | 0 | 59.196 | 55.963 | 48.121 | 17.705 | 0 | 0 | 56.617 | 34.51 | [5 empty] | 0 | 10.916 | 4 | 5.3993 | 5.0571 | 3.0071 | 2.7273 | 2.3298 | 43.1503
2008-09-12 | 5:46 | 1 | 15.666 | 0 | 5 | 0 | 56.063 | 56.537 | 44.804 | 45.056 | 49.598 | 24.548 | 4.099 | 1 | 0 | 59.205 | 56.04 | 48.13 | 17.791 | 0 | 0 | 56.626 | 34.519 | [5 empty] | 15.666 | 11.007 | 5 | 5.4028 | 5.0604 | 3.0072 | 2.7273 | 2.3331 | 43.1838
2008-09-12 | 5:47 | 0 | 15.631 | 0 | 5 | 0 | 56.213 | 56.683 | 44.886 | 45.208 | 49.841 | 24.465 | 4.062 | 1 | 0 | 59.173 | 56.03 | 48.097 | 17.756 | 0 | 0 | 56.594 | 34.486 | [5 empty] | 0 | 11.005 | 6 | 5.4135 | 5.0706 | 3.0076 | 2.7273 | 2.3434 | 43.2871
2008-09-12 | 5:48 | 0 | 15.631 | 0 | 5 | 0 | 56.414 | 56.864 | 45.14 | 45.369 | 50.184 | 24.514 | 4.011 | 1 | 0 | 59.173 | 56.03 | 48.097 | 17.781 | 0 | 0 | 56.617 | 34.416 | [5 empty] | 0 | 11.045 | 7 | 5.4284 | 5.0848 | 3.0082 | 2.7273 | 2.3575 | 43.4287
2008-09-12 | 5:49 | 0 | 15.616 | 0 | 5 | 0 | 56.604 | 57.053 | 45.264 | 45.583 | 50.583 | 24.573 | 3.921 | 2 | 0 | 59.182 | 56.11 | 48.13 | 17.816 | 0 | 0 | 56.626 | 34.354 | [5 empty] | 0 | 11.021 | 8 | 5.4546 | 5.1097 | 3.0093 | 2.7273 | 2.3824 | 43.6768
2008-09-12 | 5:50 | 0 | 15.606 | 0 | 5 | 0 | 50.896 | 56.93 | 45.46 | 45.735 | 39.961 | 24.563 | 3.885 | 0 | 0 | 59.128 | 56.054 | 48.144 | 17.806 | 0 | 0 | 56.594 | 34.275 | [5 empty] | 0 | 5.161 | 9 | 5.4651 | 5.1196 | 3.0097 | 2.7273 | 2.3924 | 43.7753
2008-09-12 | 5:51 | 0 | 15.641 | 0 | 5 | 0 | 47.418 | 49.437 | 45.7 | 45.906 | 33.768 | 24.717 | 3.921 | 1 | 0 | 59.182 | 56.086 | 48.153 | 17.791 | 0 | 0 | 56.604 | 34.261 | [5 empty] | 0 | 1.512 | 10 | 5.4546 | 5.1097 | 3.0093 | 2.7273 | 2.3824 | 43.6768
2008-09-12 | 5:52 | 0 | 15.616 | 0 | 5 | 0 | 46.547 | 47.511 | 45.607 | 46.02 | 29.849 | 24.693 | 3.743 | 0 | 0 | 59.159 | 56.063 | 48.221 | 17.816 | 0 | 0 | 56.581 | 34.237 | [5 empty] | 0 | 0.527 | 11 | 5.5064 | 5.1589 | 3.0114 | 2.7273 | 2.4317 | 44.1604
2008-09-12 | 5:53 | 0 | 15.606 | 1 | 5 | 0 | 46.263 | 46.951 | 44.727 | 45.668 | 27.26 | 24.634 | 3.759 | 0 | 0 | 59.15 | 56.007 | 48.212 | 17.756 | 0 | 0 | 56.526 | 34.158 | [5 empty] | 0 | 0.595 | 12 | 5.5018 | 5.1545 | 3.0112 | 2.7273 | 2.4272 | 44.1173
2008-09-12 | 5:54 | 0 | 15.641 | 0 | 5 | 0 | 45.492 | 46.662 | 43.238 | 44.25 | 25.102 | 24.717 | 3.692 | 0 | 0 | 59.159 | 56.063 | 48.198 | 17.816 | 0 | 0 | 56.581 | 34.096 | [5 empty] | 0 | 1.242 | 13 | 5.5213 | 5.1731 | 3.012 | 2.7273 | 2.4458 | 44.2973
2008-09-12 | 5:55 | 0 | 15.606 | 0 | 5 | 0 | 43.862 | 45.322 | 42.147 | 42.712 | 21.743 | 24.634 | 3.733 | 0 | 0 | 59.128 | 56.007 | 48.212 | 17.781 | 0 | 0 | 56.46 | 34.017 | [5 empty] | 0 | 1.15 | 14 | 5.5094 | 5.1617 | 3.0115 | 2.7273 | 2.4344 | 44.1873
2008-09-12 | 5:56 | 0 | 15.606 | 0 | 5 | 0 | 42.595 | 43.769 | 41.277 | 41.841 | 21.309 | 24.609 | 3.707 | 0 | 0 | 59.082 | 55.986 | 48.165 | 17.756 | 0 | 0 | 56.483 | 34.017 | [5 empty] | 0 | 0.754 | 15 | 5.5169 | 5.1689 | 3.0118 | 2.7273 | 2.4416 | 44.2571
2008-09-12 | 5:57 | 0 | 15.581 | 0 | 5 | 0 | 41.7 | 42.664 | 40.597 | 41.114 | 19.732 | 24.587 | 3.655 | 0 | 0 | 59.082 | 55.986 | 48.144 | 17.781 | 0 | 0 | 56.483 | 34.017 | [5 empty] | 0 | 0.586 | 16 | 5.5321 | 5.1833 | 3.0124 | 2.7273 | 2.456 | 44.3961
2008-09-12 | 5:58 | 0 | 15.646 | 0 | 5 | 0 | 40.987 | 41.903 | 39.999 | 40.494 | 18.759 | 24.651 | 3.697 | 0 | 0 | 59.098 | 56.068 | 48.088 | 17.846 | 0 | 0 | 56.519 | 34.007 | [5 empty] | 0 | 0.493 | 17 | 5.5198 | 5.1717 | 3.0119 | 2.7273 | 2.4444 | 44.2839
2008-09-12 | 5:59 | 0 | 15.616 | 0 | 5 | 0 | 40.253 | 41.124 | 39.126 | 39.667 | 17.371 | 24.622 | 3.54 | 0 | 0 | 59.025 | 55.995 | 48.039 | 17.816 | 0 | 0 | 56.492 | 33.933 | [5 empty] | 0 | 0.586 | 18 | 5.5656 | 5.2151 | 3.0138 | 2.7273 | 2.4879 | 44.701
2008-09-12 | 6:00 | 1 | 15.641 | 0 | 5 | 0 | 47.418 | 40.631 | 38.492 | 38.913 | 38.61 | 24.573 | 3.565 | 0 | 0 | 59.025 | 55.995 | 47.992 | 17.791 | 0 | 0 | 56.492 | 33.861 | [5 empty] | 15.641 | 8.505 | 19 | 5.5583 | 5.2082 | 3.0135 | 2.7273 | 2.4809 | 44.635
2008-09-12 | 6:01 | 0 | 15.641 | 0 | 5 | 0 | 51.323 | 50.174 | 37.909 | 38.284 | 39.248 | 24.433 | 3.547 | 1 | 0 | 59.052 | 56 | 47.973 | 17.846 | 0 | 0 | 56.496 | 33.866 | [5 empty] | 0 | 13.039 | 20 | 5.5635 | 5.2132 | 3.0137 | 2.7273 | 2.4859 | 44.6825
2008-09-12 | 6:02 | 0 | 15.641 | 0 | 6 | 1 | 52.441 | 52.371 | 37.433 | 37.669 | 39.313 | 24.308 | 3.491 | 2 | 0 | 59.002 | 55.972 | 47.854 | 17.816 | 0 | 0 | 56.469 | 33.814 | [5 empty] | 0 | 14.772 | 21 | 5.5798 | 5.2287 | 3.0144 | 2.7273 | 2.5014 | 44.8297
2008-09-12 | 6:03 | 1 | 15.641 | 1 | 5 | 0 | 52.74 | 53.059 | 37.952 | 37.646 | 39.667 | 24.283 | 3.413 | 2 | 0 | 58.959 | 55.972 | 47.787 | 17.791 | 0 | 0 | 56.423 | 33.814 | [5 empty] | 15.641 | 15.094 | 0 | 5.6025 | 5.2503 | 3.0153 | 2.7273 | 2.523 | 45.0333
2008-09-12 | 6:04 | 0 | 15.671 | 0 | 4 | 0 | 53.134 | 53.386 | 39.179 | 38.66 | 40.612 | 24.264 | 3.57 | 1 | 0 | 58.986 | 55.977 | 47.768 | 17.821 | 0 | 0 | 56.43 | 33.797 | [5 empty] | 0 | 14.474 | 1 | 5.5568 | 5.2068 | 4.9016 | 4.6154 | 0.59144 | 10.6435
2008-09-12 | 6:05 | 0 | 15.616 | 0 | 5 | 0 | 53.311 | 53.587 | 40.583 | 40.112 | 41.688 | 24.283 | 3.491 | 2 | 0 | 58.936 | 55.949 | 47.693 | 17.816 | 0 | 0 | 56.403 | 33.72 | [5 empty] | 0 | 13.199 | 2 | 5.5798 | 5.2287 | 4.9025 | 4.6154 | 0.61331 | 10.9915
2008-09-12 | 6:06 | 1 | 15.616 | 0 | 5 | 0 | 53.496 | 53.977 | 41.899 | 41.592 | 42.298 | 24.259 | 3.491 | 2 | 0 | 58.936 | 55.972 | 47.693 | 17.841 | 0 | 0 | 56.38 | 33.672 | [5 empty] | 15.616 | 11.904 | 3 | 5.5798 | 5.2287 | 4.9025 | 4.6154 | 0.61331 | 10.9915
2008-09-12 | 6:07 | 0 | 15.641 | 0 | 5 | 0 | 53.748 | 54.138 | 42.769 | 42.58 | 43.472 | 24.234 | 3.413 | 1 | 0 | 58.89 | 55.949 | 47.74 | 17.816 | 0 | 0 | 56.334 | 33.627 | [5 empty] | 0 | 11.168 | 4 | 5.6025 | 5.2503 | 4.9034 | 4.6154 | 0.6349 | 11.3323
2008-09-12 | 6:08 | 0 | 15.641 | 0 | 5 | 0 | 54.322 | 54.481 | 43.238 | 43.238 | 44.271 | 24.188 | 3.439 | 1 | 0 | 58.913 | 55.925 | 47.808 | 17.791 | 0 | 0 | 56.334 | 33.651 | [5 empty] | 0 | 11.084 | 5 | 5.595 | 5.2431 | 4.9031 | 4.6154 | 0.6277 | 11.219
2008-09-12 | 6:09 | 1 | 15.641 | 0 | 5 | 0 | 54.803 | 55.078 | 43.614 | 43.614 | 44.804 | 24.259 | 3.339 | 2 | 0 | 58.936 | 55.949 | 47.854 | 17.816 | 0 | 0 | 56.403 | 33.651 | [5 empty] | 15.641 | 11.189 | 6 | 5.6241 | 5.2708 | 4.9043 | 4.6154 | 0.65538 | 11.6531
2008-09-12 | 6:10 | 0 | 15.641 | 0 | 5 | 0 | 55.216 | 55.536 | 43.944 | 43.872 | 45.217 | 24.283 | 3.439 | 1 | 0 | 58.913 | 55.902 | 47.878 | 17.791 | 0 | 0 | 56.357 | 33.627 | [5 empty] | 0 | 11.344 | 7 | 5.595 | 5.2431 | 4.9031 | 4.6154 | 0.6277 | 11.219
2008-09-12 | 6:11 | 0 | 15.641 | 0 | 5 | 0 | 55.512 | 55.834 | 44.25 | 44.154 | 46.09 | 24.332 | 3.261 | 2 | 0 | 58.959 | 55.949 | 47.945 | 17.816 | 0 | 0 | 56.38 | 33.603 | [5 empty] | 0 | 11.358 | 8 | 5.6468 | 5.2924 | 4.9052 | 4.6154 | 0.67697 | 11.9886
2008-09-12 | 6:12 | 0 | 15.641 | 0 | 4 | 0 | 55.811 | 56.2 | 44.436 | 44.413 | 46.638 | 24.379 | 3.339 | 1 | 0 | 58.936 | 55.902 | 48.016 | 17.841 | 0 | 0 | 56.312 | 33.555 | [5 empty] | 0 | 11.398 | 9 | 5.6241 | 5.2708 | 4.9043 | 4.6154 | 0.65538 | 11.6531
2008-09-12 | 6:13 | 1 | 15.641 | 1 | 5 | 0 | 56.11 | 56.469 | 44.783 | 44.713 | 47.213 | 24.477 | 3.439 | 1 | 0 | 58.979 | 55.949 | 47.992 | 17.841 | 0 | 0 | 56.38 | 33.486 | [5 empty] | 15.641 | 11.397 | 10 | 5.595 | 5.2431 | 4.9031 | 4.6154 | 0.6277 | 11.219
2008-09-12 | 6:14 | 0 | 15.616 | 0 | 5 | 0 | 56.423 | 56.804 | 44.965 | 44.942 | 47.626 | 24.403 | 3.364 | 1 | 0 | 58.936 | 55.881 | 48.06 | 17.766 | 0 | 0 | 56.403 | 33.462 | [5 empty] | 0 | 11.481 | 11 | 5.6168 | 5.2638 | 4.904 | 4.6154 | 0.64846 | 11.545
2008-09-12 | 6:15 | 0 | 15.616 | 0 | 5 | 1 | 56.604 | 57.03 | 45.173 | 45.173 | 48.198 | 24.452 | 3.364 | 2 | 0 | 58.959 | 55.881 | 48.107 | 17.766 | 0 | 0 | 56.446 | 33.438 | [5 empty] | 0 | 11.431 | 12 | 5.6168 | 5.2638 | 4.904 | 4.6154 | 0.64846 | 11.545
2008-09-12 | 6:16 | 0 | 15.616 | 0 | 5 | 0 | 56.804 | 57.231 | 45.331 | 45.401 | 48.611 | 24.477 | 3.236 | 1 | 0 | 58.959 | 55.881 | 48.107 | 17.816 | 0 | 0 | 56.515 | 33.462 | [5 empty] | 0 | 11.403 | 0 | 5.6541 | 5.2993 | 4.9055 | 4.6154 | 0.68389 | 12.0955
2008-09-12 | 6:17 | 0 | 15.641 | 0 | 5 | 0 | 50.284 | 56.515 | 45.46 | 45.574 | 37.237 | 24.563 | 3.176 | 1 | 0 | 58.927 | 55.869 | 48.153 | 17.768 | 0 | 0 | 56.515 | 33.417 | [5 empty] | 0 | 4.71 | 1 | 5.6715 | 5.3159 | 3.148 | 2.8571 | 2.4587 | 43.3522
2008-09-12 | 6:18 | 0 | 15.604 | 0 | 4 | 0 | 47.108 | 48.989 | 45.572 | 45.686 | 31.328 | 24.607 | 3.3 | 0 | 0 | 58.924 | 55.846 | 48.139 | 17.778 | 0 | 0 | 56.435 | 33.354 | [5 empty] | 0 | 1.422 | 2 | 5.6354 | 5.2816 | 3.1465 | 2.8571 | 2.4244 | 43.0209
2008-09-12 | 6:19 | 0 | 15.609 | 0 | 5 | 0 | 46.335 | 47.206 | 45.6 | 45.852 | 28.611 | 24.71 | 3.38 | 0 | 0 | 58.972 | 55.874 | 48.237 | 17.783 | 0 | 0 | 56.485 | 33.383 | [5 empty] | 0 | 0.483 | 3 | 5.6121 | 5.2594 | 3.1456 | 2.8571 | 2.4023 | 42.8049
2008-09-12 | 6:20 | 0 | 15.578 | 0 | 5 | 0 | 46.008 | 46.741 | 44.448 | 45.343 | 25.764 | 24.776 | 3.174 | 0 | 0 | 58.945 | 55.867 | 48.163 | 17.801 | 0 | 0 | 56.412 | 33.309 | [5 empty] | 0 | 0.665 | 4 | 5.6721 | 5.3164 | 3.148 | 2.8571 | 2.4593 | 43.3575
2008-09-12 | 6:21 | 0 | 15.583 | 0 | 5 | 0 | 45.119 | 46.335 | 42.807 | 43.724 | 23.241 | 24.806 | 3.331 | 0 | 0 | 58.972 | 55.874 | 48.237 | 17.808 | 0 | 0 | 56.416 | 33.314 | [5 empty] | 0 | 1.395 | 5 | 5.6264 | 5.273 | 3.1461 | 2.8571 | 2.4158 | 42.9374
2008-09-12 | 6:22 | 0 | 15.553 | 0 | 5 | 0 | 43.391 | 44.953 | 41.628 | 42.286 | 21.476 | 24.825 | 3.197 | 0 | 0 | 58.902 | 55.867 | 48.139 | 17.778 | 0 | 0 | 56.412 | 33.261 | [5 empty] | 0 | 1.105 | 6 | 5.6654 | 5.3101 | 3.1477 | 2.8571 | 2.4529 | 43.2964
2008-09-12 | 6:23 | 0 | 15.609 | 0 | 5 | 0 | 42.102 | 43.3 | 40.903 | 41.303 | 20.662 | 24.734 | 3.205 | 1 | 0 | 58.929 | 55.851 | 48.167 | 17.808 | 0 | 0 | 56.416 | 33.29 | [5 empty] | 0 | 0.799 | 7 | 5.6631 | 5.3079 | 3.1476 | 2.8571 | 2.4507 | 43.2751
2008-09-12 | 6:24 | 0 | 15.578 | 1 | 5 | 0 | 41.181 | 42.121 | 40.076 | 40.64 | 19.038 | 24.727 | 3.122 | 0 | 0 | 58.856 | 55.799 | 48.072 | 17.778 | 0 | 0 | 56.389 | 33.237 | [5 empty] | 0 | 0.541 | 8 | 5.6873 | 5.3308 | 3.1486 | 2.8571 | 2.4737 | 43.4951
2008-09-12 | 6:25 | 0 | 15.578 | 0 | 5 | 0 | 40.499 | 41.346 | 39.231 | 39.865 | 18.623 | 24.734 | 3.228 | 0 | 0 | 58.883 | 55.851 | 48.053 | 17.808 | 0 | 0 | 56.416 | 33.244 | [5 empty] | 0 | 0.634 | 9 | 5.6564 | 5.3015 | 3.1474 | 2.8571 | 2.4443 | 43.2138
2008-09-12 | 6:26 | 0 | 15.583 | 0 | 5 | 0 | 39.66 | 40.6 | 38.483 | 39.047 | 17.19 | 24.71 | 3.179 | 0 | 0 | 58.861 | 55.827 | 48.009 | 17.808 | 0 | 0 | 56.416 | 33.196 | [5 empty] | 0 | 0.613 | 10 | 5.6707 | 5.3151 | 3.1479 | 2.8571 | 2.4579 | 43.3442
2008-09-12 | 6:27 | 1 | 15.609 | 0 | 6 | 0 | 47.595 | 40.576 | 37.897 | 38.248 | 38.107 | 24.614 | 3.027 | 0 | 0 | 58.838 | 55.827 | 48.009 | 17.808 | 0 | 0 | 56.439 | 33.173 | [5 empty] | 15.609 | 9.347 | 11 | 5.7149 | 5.3571 | 3.1497 | 2.8571 | 2.5 | 43.7447
2008-09-12 | 6:28 | 0 | 15.634 | 0 | 5 | 0 | 51.446 | 50.371 | 37.284 | 37.638 | 38.507 | 24.565 | 3.153 | 1 | 0 | 58.817 | 55.827 | 47.894 | 17.831 | 0 | 0 | 56.396 | 33.173 | [5 empty] | 0 | 13.808 | 12 | 5.6782 | 5.3222 | 3.1482 | 2.8571 | 2.4651 | 43.4132
2008-09-12 | 6:29 | 0 | 15.578 | 0 | 5 | 0 | 52.406 | 52.268 | 36.787 | 37.021 | 38.76 | 24.462 | 2.996 | 2 | 0 | 58.767 | 55.776 | 47.773 | 17.778 | 0 | 0 | 56.3 | 33.168 | [5 empty] | 0 | 15.385 | 13 | 5.724 | 5.3657 | 3.1501 | 2.8571 | 2.5086 | 43.8256
2008-09-12 | 6:30 | 1 | 15.578 | 0 | 5 | 0 | 52.957 | 53.139 | 37.492 | 37.093 | 39.114 | 24.391 | 2.996 | 1 | 0 | 58.744 | 55.776 | 47.749 | 17.801 | 0 | 0 | 56.3 | 33.144 | [5 empty] | 15.578 | 15.864 | 14 | 5.724 | 5.3657 | 3.1501 | 2.8571 | 2.5086 | 43.8256
2008-09-12 | 6:31 | 0 | 15.634 | 0 | 5 | 0 | 53.143 | 53.512 | 38.696 | 38.131 | 40.2 | 24.421 | 3.102 | 2 | 0 | 58.772 | 55.781 | 47.733 | 17.808 | 0 | 0 | 56.305 | 33.149 | [5 empty] | 0 | 15.012 | 15 | 5.6931 | 5.3364 | 3.1488 | 2.8571 | 2.4792 | 43.5479
2008-09-12 | 6:32 | 1 | 15.634 | 0 | 5 | 0 | 53.489 | 53.717 | 40.2 | 39.588 | 41.468 | 24.396 | 3.228 | 2 | 0 | 58.749 | 55.781 | 47.733 | 17.808 | 0 | 0 | 56.305 | 33.125 | [5 empty] | 15.634 | 13.901 | 16 | 5.6564 | 5.3015 | 3.1474 | 2.8571 | 2.4443 | 43.2138
2008-09-12 | 6:33 | 0 | 15.583 | 0 | 5 | 0 | 53.58 | 54.04 | 41.492 | 41.116 | 42.243 | 24.367 | 3.071 | 2 | 0 | 58.721 | 55.753 | 47.682 | 17.778 | 0 | 0 | 56.234 | 33.051 | [5 empty] | 0 | 12.464 | 17 | 5.7021 | 5.3449 | 3.1492 | 2.8571 | 2.4878 | 43.6294
2008-09-12 | 6:34 | 0 | 15.609 | 1 | 5 | 0 | 53.694 | 54.131 | 42.243 | 42.15 | 43.042 | 24.372 | 3.127 | 1 | 0 | 58.772 | 55.781 | 47.733 | 17.831 | 0 | 0 | 56.282 | 33.103 | [5 empty] | 0 | 11.544 | 18 | 5.6858 | 5.3294 | 3.1485 | 2.8571 | 2.4723 | 43.4819
2008-09-12 | 6:35 | 0 | 15.578 | 0 | 5 | 0 | 53.827 | 54.285 | 42.638 | 42.733 | 43.836 | 24.391 | 3.045 | 2 | 0 | 58.744 | 55.753 | 47.773 | 17.778 | 0 | 0 | 56.277 | 33.027 | [5 empty] | 0 | 11.094 | 19 | 5.7097 | 5.3521 | 3.1495 | 2.8571 | 2.495 | 43.6976
2008-09-12 | 6:36 | 1 | 15.609 | 0 | 5 | 1 | 54.061 | 54.52 | 42.784 | 43.09 | 44.659 | 24.445 | 3.001 | 1 | 0 | 58.726 | 55.757 | 47.847 | 17.808 | 0 | 0 | 56.327 | 33.031 | [5 empty] | 15.609 | 10.971 | 20 | 5.7225 | 5.3643 | 3.15 | 2.8571 | 2.5072 | 43.8126
2008-09-12 | 6:37 | 0 | 15.578 | 0 | 5 | 0 | 54.149 | 54.698 | 42.992 | 43.202 | 44.907 | 24.389 | 2.973 | 1 | 0 | 58.76 | 55.725 | 47.882 | 17.801 | 0 | 0 | 56.25 | 33.024 | [5 empty] | 0 | 10.947 | 0 | 5.7307 | 5.3721 | 3.1504 | 2.8571 | 2.5149 | 43.8855
2008-09-12 | 6:38 | 0 | 15.556 | 0 | 5 | 0 | 54.166 | 54.649 | 43.059 | 43.224 | 45.294 | 24.367 | 2.847 | 2 | 0 | 58.694 | 55.657 | 47.838 | 17.728 | 0 | 0 | 56.207 | 32.955 | [5 empty] | 0 | 10.942 | 1 | 5.7674 | 5.407 | 4.9101 | 4.6154 | 0.79157 | 13.7249
2008-09-12 | 6:39 | 0 | 15.531 | 0 | 5 | 0 | 54.327 | 54.763 | 43.128 | 43.341 | 45.614 | 24.416 | 2.973 | 1 | 0 | 58.717 | 55.634 | 47.885 | 17.703 | 0 | 0 | 56.273 | 32.907 | [5 empty] | 0 | 10.986 | 2 | 5.7307 | 5.3721 | 4.9086 | 4.6154 | 0.75669 | 13.2042
2008-09-12 | 6:40 | 1 | 15.531 | 0 | 5 | 0 | 54.397 | 54.901 | 43.106 | 43.434 | 46.256 | 24.416 | 3.073 | 1 | 0 | 58.717 | 55.634 | 47.931 | 17.728 | 0 | 0 | 56.25 | 32.907 | [5 empty] | 15.531 | 10.963 | 3 | 5.7015 | 5.3444 | 4.9074 | 4.6154 | 0.72901 | 12.7862
2008-09-12 | 6:41 | 0 | 15.556 | 0 | 6 | 0 | 54.441 | 54.992 | 43.2 | 43.434 | 46.487 | 24.487 | 2.921 | 2 | 0 | 58.717 | 55.61 | 47.931 | 17.703 | 0 | 0 | 56.229 | 32.931 | [5 empty] | 0 | 11.007 | 4 | 5.7458 | 5.3865 | 4.9092 | 4.6154 | 0.77108 | 13.4199
2008-09-12 | 6:42 | 0 | 15.531 | 0 | 5 | 0 | 54.441 | 55.039 | 43.224 | 43.482 | 46.739 | 24.487 | 2.872 | 1 | 0 | 58.717 | 55.61 | 47.976 | 17.728 | 0 | 0 | 56.207 | 32.931 | [5 empty] | 0 | 10.959 | 5 | 5.7601 | 5.4 | 4.9098 | 4.6154 | 0.78465 | 13.6221
2008-09-12 | 6:43 | 1 | 15.556 | 0 | 5 | 0 | 54.511 | 55.039 | 43.224 | 43.434 | 47.129 | 24.511 | 2.947 | 1 | 0 | 58.717 | 55.61 | 47.976 | 17.728 | 0 | 0 | 56.138 | 32.931 | [5 empty] | 15.556 | 11.077 | 6 | 5.7382 | 5.3793 | 4.9089 | 4.6154 | 0.76389 | 13.3122
2008-09-12 | 6:44 | 0 | 15.556 | 1 | 5 | 0 | 54.555 | 55.13 | 43.224 | 43.527 | 47.425 | 24.56 | 2.795 | 1 | 0 | 58.717 | 55.61 | 47.976 | 17.753 | 0 | 0 | 56.161 | 32.883 | [5 empty] | 0 | 11.028 | 7 | 5.7825 | 5.4213 | 4.9107 | 4.6154 | 0.80596 | 13.9379
2008-09-12 | 6:45 | 0 | 15.556 | 0 | 5 | 0 | 54.602 | 55.13 | 43.317 | 43.506 | 47.448 | 24.536 | 2.695 | 2 | 0 | 58.717 | 55.61 | 47.999 | 17.703 | 0 | 0 | 56.161 | 32.907 | [5 empty] | 0 | 11.096 | 8 | 5.8116 | 5.449 | 4.9119 | 4.6154 | 0.83364 | 14.3444
2008-09-12 | 6:46 | 0 | 15.506 | 0 | 5 | 0 | 54.693 | 55.244 | 43.341 | 43.645 | 47.861 | 24.56 | 2.772 | 1 | 0 | 58.717 | 55.634 | 47.999 | 17.728 | 0 | 0 | 56.138 | 32.883 | [5 empty] | 0 | 11.048 | 9 | 5.7892 | 5.4277 | 4.911 | 4.6154 | 0.81233 | 14.0318
2008-09-12 | 6:47 | 1 | 15.475 | 0 | 5 | 0 | 54.644 | 55.263 | 43.358 | 43.64 | 48.018 | 24.482 | 2.715 | 1 | 0 | 58.689 | 55.582 | 48.018 | 17.698 | 0 | 0 | 56.11 | 32.854 | [5 empty] | 15.475 | 11.004 | 10 | 5.8058 | 5.4435 | 4.9116 | 4.6154 | 0.8281 | 14.2634
2008-09-12 | 6:48 | 0 | 15.506 | 0 | 6 | 0 | 54.716 | 55.291 | 43.341 | 43.716 | 48.09 | 24.511 | 2.772 | 1 | 0 | 58.74 | 55.634 | 47.999 | 17.728 | 0 | 0 | 56.184 | 32.838 | [5 empty] | 0 | 11 | 11 | 5.7892 | 5.4277 | 4.911 | 4.6154 | 0.81233 | 14.0318
2008-09-12 | 6:49 | 0 | 15.531 | 0 | 5 | 1 | 54.716 | 55.291 | 43.482 | 43.81 | 48.275 | 24.487 | 2.921 | 2 | 0 | 58.74 | 55.61 | 48.023 | 17.753 | 0 | 0 | 56.207 | 32.814 | [5 empty] | 0 | 10.906 | 12 | 5.7458 | 5.3865 | 4.9092 | 4.6154 | 0.77108 | 13.4199
2008-09-12 | 6:50 | 0 | 15.531 | 0 | 5 | 0 | 54.763 | 55.314 | 43.623 | 43.834 | 48.342 | 24.511 | 2.821 | 1 | 0 | 58.74 | 55.587 | 48.067 | 17.703 | 0 | 0 | 56.207 | 32.814 | [5 empty] | 0 | 10.929 | 0 | 5.7749 | 5.4141 | 4.9104 | 4.6154 | 0.79876 | 13.8316
2008-09-12 | 6:51 | 1 | 15.526 | 0 | 5 | 0 | 54.849 | 55.377 | 43.594 | 43.922 | 48.452 | 24.531 | 2.715 | 1 | 0 | 58.712 | 55.559 | 48.039 | 17.723 | 0 | 0 | 56.11 | 32.809 | [5 empty] | 15.526 | 10.927 | 1 | 5.8058 | 5.4435 | 4.582 | 4.2857 | 1.1578 | 19.9417
2008-09-12 | 6:52 | 0 | 15.531 | 0 | 5 | 0 | 55.015 | 55.519 | 43.645 | 44.023 | 48.594 | 24.56 | 2.795 | 1 | 0 | 58.74 | 55.587 | 48.067 | 17.753 | 0 | 0 | 56.161 | 32.838 | [5 empty] | 0 | 10.992 | 2 | 5.7825 | 5.4213 | 4.581 | 4.2857 | 1.1356 | 19.6391
2008-09-12 | 6:53 | 0 | 15.531 | 1 | 5 | 0 | 55.13 | 55.68 | 43.81 | 44.023 | 48.984 | 24.607 | 2.746 | 2 | 0 | 58.717 | 55.587 | 48.046 | 17.753 | 0 | 0 | 56.184 | 32.79 | [5 empty] | 0 | 11.107 | 3 | 5.7968 | 5.4349 | 4.5816 | 4.2857 | 1.1492 | 19.8247
2008-09-12 | 6:54 | 0 | 15.5 | 0 | 5 | 0 | 55.148 | 55.72 | 43.757 | 44.063 | 49.026 | 24.531 | 2.715 | 1 | 0 | 58.712 | 55.559 | 48.018 | 17.723 | 0 | 0 | 56.179 | 32.785 | [5 empty] | 0 | 11.085 | 4 | 5.8058 | 5.4435 | 4.582 | 4.2857 | 1.1578 | 19.9417
2008-09-12 | 6:55 | 1 | 15.5 | 0 | 6 | 0 | 55.172 | 55.72 | 43.781 | 44.157 | 48.727 | 24.553 | 2.612 | 1 | 0 | 58.689 | 55.559 | 48.062 | 17.723 | 0 | 0 | 56.156 | 32.761 | [5 empty] | 15.5 | 11.015 | 5 | 5.8358 | 5.472 | 4.5832 | 4.2857 | 1.1863 | 20.3278
2008-09-12 | 6:56 | 0 | 15.475 | 0 | 5 | 0 | 55.216 | 55.743 | 43.898 | 44.157 | 49.117 | 24.506 | 2.589 | 1 | 0 | 58.712 | 55.559 | 48.039 | 17.723 | 0 | 0 | 56.179 | 32.785 | [5 empty] | 0 | 11.059 | 6 | 5.8425 | 5.4784 | 4.5835 | 4.2857 | 1.1927 | 20.4134
2008-09-12 | 6:57 | 0 | 15.48 | 0 | 5 | 0 | 55.335 | 55.956 | 44.023 | 44.374 | 49.077 | 24.656 | 2.62 | 2 | 0 | 58.717 | 55.587 | 48.062 | 17.748 | 0 | 0 | 56.209 | 32.766 | [5 empty] | 0 | 10.961 | 7 | 5.8335 | 5.4698 | 4.5831 | 4.2857 | 1.1841 | 20.2979
2008-09-12 | 6:58 | 0 | 15.518 | 0 | 5 | 0 | 55.424 | 55.998 | 44.133 | 44.415 | 49.164 | 24.597 | 2.679 | 1 | 0 | 58.737 | 55.585 | 48.132 | 17.791 | 0 | 0 | 56.225 | 32.807 | [5 empty] | 0 | 11.009 | 8 | 5.8163 | 5.4535 | 4.5824 | 4.2857 | 1.1677 | 20.0771
2008-09-12 | 6:59 | 1 | 15.543 | 0 | 5 | 0 | 55.538 | 56.044 | 44.228 | 44.51 | 49.668 | 24.597 | 2.579 | 1 | 0 | 58.737 | 55.585 | 48.132 | 17.791 | 0 | 0 | 56.225 | 32.783 | [5 empty] | 15.543 | 11.028 | 9 | 5.8454 | 5.4811 | 4.5836 | 4.2857 | 1.1954 | 20.4506
2008-09-12 | 7:00 | 0 | 15.568 | 0 | 5 | 0 | 55.746 | 56.225 | 44.204 | 44.624 | 49.92 | 24.575 | 2.53 | 2 | 0 | 58.714 | 55.561 | 48.132 | 17.766 | 0 | 0 | 56.202 | 32.783 | [5 empty] | 0 | 11.122 | 10 | 5.8597 | 5.4947 | 4.5842 | 4.2857 | 1.209 | 20.6323
2008-09-12 | 7:01 | 0 | 15.543 | 0 | 5 | 0 | 55.792 | 56.382 | 44.298 | 44.648 | 49.876 | 24.597 | 2.579 | 1 | 0 | 58.737 | 55.561 | 48.086 | 17.791 | 0 | 0 | 56.202 | 32.759 | [5 empty] | 0 | 11.144 | 11 | 5.8454 | 5.4811 | 4.5836 | 4.2857 | 1.1954 | 20.4506
2008-09-12 | 7:02 | 1 | 15.518 | 0 | 5 | 0 | 55.746 | 56.359 | 44.369 | 44.739 | 49.99 | 24.671 | 2.604 | 1 | 0 | 58.714 | 55.561 | 48.156 | 17.791 | 0 | 0 | 56.202 | 32.735 | [5 empty] | 15.518 | 11.007 | 12 | 5.8381 | 5.4742 | 4.5833 | 4.2857 | 1.1885 | 20.3576
2008-09-12 | 7:03 | 0 | 15.543 | 1 | 5 | 1 | 55.722 | 56.337 | 44.391 | 44.853 | 49.761 | 24.622 | 2.604 | 1 | 0 | 58.737 | 55.561 | 48.156 | 17.766 | 0 | 0 | 56.135 | 32.759 | [5 empty] | 0 | 10.869 | 13 | 5.8381 | 5.4742 | 4.5833 | 4.2857 | 1.1885 | 20.3576
2008-09-12 | 7:04 | 0 | 15.518 | 0 | 6 | 0 | 55.769 | 56.316 | 44.531 | 44.876 | 49.943 | 24.695 | 2.478 | 1 | 0 | 58.714 | 55.561 | 48.156 | 17.766 | 0 | 0 | 56.159 | 32.807 | [5 empty] | 0 | 10.893 | 0 | 5.8748 | 5.5091 | 4.5848 | 4.2857 | 1.2234 | 20.8241
2008-09-12 | 7:05 | 0 | 15.495 | 0 | 5 | 0 | 55.93 | 56.448 | 44.624 | 44.967 | 50.058 | 24.695 | 2.504 | 2 | 0 | 58.714 | 55.585 | 48.2 | 17.766 | 0 | 0 | 56.135 | 32.783 | [5 empty] | 0 | 10.963 | 1 | 5.8672 | 5.5019 | 4.5845 | 4.2857 | 1.2162 | 20.7283
2008-09-12 | 7:06 | 1 | 15.513 | 0 | 5 | 0 | 55.97 | 56.556 | 44.687 | 44.963 | 50.466 | 24.688 | 2.499 | 1 | 0 | 58.71 | 55.533 | 48.151 | 17.761 | 0 | 0 | 56.037 | 32.754 | [5 empty] | 15.513 | 11.007 | 2 | 5.8687 | 5.5033 | 4.5845 | 4.2857 | 1.2176 | 20.7467
2008-09-12 | 7:07 | 0 | 15.543 | 0 | 5 | 0 | 56.021 | 56.583 | 44.739 | 45.058 | 50.289 | 24.717 | 2.553 | 1 | 0 | 58.714 | 55.561 | 48.2 | 17.766 | 0 | 0 | 56.089 | 32.783 | [5 empty] | 0 | 10.963 | 3 | 5.853 | 5.4883 | 4.5839 | 4.2857 | 1.2026 | 20.5471
2008-09-12 | 7:08 | 0 | 15.543 | 0 | 5 | 0 | 56.065 | 56.583 | 44.806 | 45.105 | 50.265 | 24.695 | 2.504 | 1 | 0 | 58.714 | 55.538 | 48.179 | 17.743 | 0 | 0 | 56.021 | 32.735 | [5 empty] | 0 | 10.96 | 4 | 5.8672 | 5.5019 | 4.5845 | 4.2857 | 1.2162 | 20.7283
2008-09-12 | 7:09 | 0 | 15.543 | 0 | 5 | 0 | 56.135 | 56.652 | 44.806 | 45.152 | 50.494 | 24.671 | 2.401 | 2 | 0 | 58.692 | 55.517 | 48.109 | 17.766 | 0 | 0 | 56.089 | 32.735 | [5 empty] | 0 | 10.983 | 5 | 5.8972 | 5.5304 | 4.5857 | 4.2857 | 1.2447 | 21.1063
2008-09-12 | 7:10 | 1 | 15.488 | 0 | 5 | 0 | 56.107 | 56.713 | 44.825 | 45.191 | 50.534 | 24.666 | 2.422 | 1 | 0 | 58.687 | 55.533 | 48.151 | 17.735 | 0 | 0 | 56.084 | 32.73 | [5 empty] | 15.488 | 10.916 | 6 | 5.8911 | 5.5246 | 4.5854 | 4.2857 | 1.2389 | 21.0296
2008-09-12 | 7:11 | 0 | 15.488 | 0 | 5 | 0 | 56.131 | 56.713 | 44.872 | 45.215 | 50.833 | 24.666 | 2.447 | 1 | 0 | 58.687 | 55.51 | 48.195 | 17.735 | 0 | 0 | 56.084 | 32.73 | [5 empty] | 0 | 10.916 | 7 | 5.8838 | 5.5177 | 4.5851 | 4.2857 | 1.232 | 20.938
2008-09-12 | 7:12 | 0 | 15.488 | 1 | 6 | 0 | 56.22 | 56.759 | 44.939 | 45.306 | 50.788 | 24.712 | 2.347 | 1 | 0 | 58.687 | 55.51 | 48.195 | 17.761 | 0 | 0 | 56.037 | 32.706 | [5 empty] | 0 | 10.914 | 8 | 5.913 | 5.5454 | 4.5863 | 4.2857 | 1.2596 | 21.303
2008-09-12 | 7:13 | 0 | 15.518 | 0 | 5 | 0 | 56.248 | 56.832 | 44.991 | 45.357 | 50.7 | 24.717 | 2.401 | 1 | 0 | 58.692 | 55.517 | 48.223 | 17.791 | 0 | 0 | 56.084 | 32.706 | [5 empty] | 0 | 10.891 | 9 | 5.8972 | 5.5304 | 4.5857 | 4.2857 | 1.2447 | 21.1063
2008-09-12 | 7:14 | 1 | 15.488 | 0 | 5 | 0 | 56.309 | 56.825 | 44.963 | 45.376 | 50.903 | 24.666 | 2.37 | 2 | 0 | 58.664 | 55.51 | 48.195 | 17.786 | 0 | 0 | 56.061 | 32.73 | [5 empty] | 15.488 | 10.933 | 10 | 5.9063 | 5.539 | 4.586 | 4.2857 | 1.2533 | 21.2194
2008-09-12 | 7:15 | 0 | 15.488 | 0 | 5 | 0 | 56.401 | 56.937 | 44.986 | 45.42 | 50.994 | 24.688 | 2.396 | 1 | 0 | 58.687 | 55.466 | 48.195 | 17.761 | 0 | 0 | 56.061 | 32.754 | [5 empty] | 0 | 10.981 | 11 | 5.8987 | 5.5318 | 4.5857 | 4.2857 | 1.2461 | 21.1246
2008-09-12 | 7:16 | 0 | 15.488 | 0 | 5 | 0 | 56.535 | 57.028 | 45.168 | 45.467 | 51.061 | 24.737 | 2.396 | 1 | 0 | 58.664 | 55.466 | 48.195 | 17.761 | 0 | 0 | 56.016 | 32.778 | [5 empty] | 0 | 11.068 | 12 | 5.8987 | 5.5318 | 4.5857 | 4.2857 | 1.2461 | 21.1246
2008-09-12 | 7:17 | 1 | 15.488 | 0 | 5 | 1 | 56.69 | 57.14 | 45.282 | 45.604 | 51.313 | 24.761 | 2.321 | 1 | 0 | 58.619 | 55.442 | 48.221 | 17.811 | 0 | 0 | 56.063 | 32.778 | [5 empty] | 15.488 | 11.086 | 13 | 5.9205 | 5.5525 | 4.5866 | 4.2857 | 1.2668 | 21.3973
2008-09-12 | 7:18 | 0 | 15.548 | 0 | 5 | 0 | 56.973 | 57.487 | 45.525 | 45.731 | 51.304 | 24.845 | 2.357 | 1 | 0 | 58.744 | 55.592 | 48.3 | 17.896 | 0 | 0 | 56.119 | 32.859 | [5 empty] | 0 | 11.242 | 0 | 5.91 | 5.5426 | 4.5862 | 4.2857 | 1.2569 | 21.2667
2008-09-12 | 7:19 | 0 | 15.573 | 0 | 5 | 0 | 57.017 | 57.601 | 45.548 | 45.845 | 51.556 | 24.869 | 2.406 | 2 | 0 | 58.767 | 55.568 | 48.321 | 17.871 | 0 | 0 | 56.072 | 32.883 | [5 empty] | 0 | 11.172 | 1 | 5.8958 | 5.529 | 3.1571 | 2.8571 | 2.6719 | 45.3185
2008-09-12 | 7:20 | 0 | 15.548 | 0 | 5 | 0 | 57.085 | 57.601 | 45.639 | 45.938 | 51.442 | 24.845 | 2.357 | 1 | 0 | 58.721 | 55.568 | 48.3 | 17.871 | 0 | 0 | 56.096 | 32.859 | [5 empty] | 0 | 11.147 | 2 | 5.91 | 5.5426 | 3.1576 | 2.8571 | 2.6854 | 45.4386
2008-09-12 | 7:21 | 1 | 15.573 | 0 | 5 | 0 | 57.197 | 57.713 | 45.684 | 46.076 | 51.738 | 24.894 | 2.331 | 1 | 0 | 58.767 | 55.568 | 48.321 | 17.871 | 0 | 0 | 56.142 | 32.859 | [5 empty] | 15.573 | 11.121 | 3 | 5.9176 | 5.5498 | 3.1579 | 2.8571 | 2.6926 | 45.5021
2008-09-12 | 7:22 | 0 | 15.599 | 1 | 5 | 0 | 57.466 | 57.847 | 45.959 | 46.235 | 52.175 | 24.869 | 2.357 | 1 | 0 | 58.767 | 55.524 | 48.321 | 17.871 | 0 | 0 | 56.096 | 32.835 | [5 empty] | 0 | 11.231 | 4 | 5.91 | 5.5426 | 3.1576 | 2.8571 | 2.6854 | 45.4386
2008-09-12 | 7:23 | 0 | 15.568 | 0 | 5 | 0 | 50.359 | 56 | 46.001 | 46.321 | 38.846 | 24.96 | 2.275 | 1 | 0 | 58.74 | 55.517 | 48.317 | 17.866 | 0 | 0 | 56.023 | 32.783 | [5 empty] | 0 | 4.038 | 5 | 5.9339 | 5.5653 | 3.1586 | 2.8571 | 2.7081 | 45.6382
2008-09-12 | 7:24 | 0 | 15.568 | 0 | 5 | 0 | 47.675 | 49.395 | 46.116 | 46.459 | 32.235 | 24.935 | 2.249 | 0 | 0 | 58.717 | 55.496 | 48.363 | 17.841 | 0 | 0 | 56 | 32.783 | [5 empty] | 0 | 1.216 | 6 | 5.9415 | 5.5725 | 3.1589 | 2.8571 | 2.7153 | 45.7012
2008-09-12 | 7:25 | 0 | 15.573 | 0 | 5 | 0 | 47.061 | 47.91 | 46.19 | 46.533 | 29.109 | 25.014 | 2.254 | 0 | 0 | 58.744 | 55.477 | 48.368 | 17.871 | 0 | 0 | 55.958 | 32.787 | [5 empty] | 0 | 0.528 | 7 | 5.94 | 5.5711 | 3.1588 | 2.8571 | 2.7139 | 45.6891
2008-09-12 | 7:26 | 0 | 15.543 | 0 | 5 | 0 | 46.69 | 47.446 | 44.855 | 45.978 | 26.573 | 24.935 | 2.349 | 0 | 0 | 58.694 | 55.496 | 48.317 | 17.841 | 0 | 0 | 55.977 | 32.783 | [5 empty] | 0 | 0.712 | 8 | 5.9124 | 5.5448 | 3.1577 | 2.8571 | 2.6877 | 45.4581
2008-09-12 | 7:27 | 0 | 15.543 | 0 | 5 | 0 | 45.635 | 46.965 | 43.501 | 44.252 | 23.707 | 24.935 | 2.223 | 0 | 0 | 58.671 | 55.496 | 48.317 | 17.841 | 0 | 0 | 55.953 | 32.783 | [5 empty] | 0 | 1.383 | 9 | 5.9491 | 5.5797 | 3.1592 | 2.8571 | 2.7225 | 45.764
2008-09-12 | 7:28 | 0 | 15.568 | 0 | 5 | 0 | 44.018 | 45.45 | 42.396 | 42.913 | 22.888 | 24.864 | 2.223 | 0 | 0 | 58.648 | 55.473 | 48.272 | 17.841 | 0 | 0 | 55.953 | 32.783 | [5 empty] | 0 | 1.105 | 10 | 5.9491 | 5.5797 | 3.1592 | 2.8571 | 2.7225 | 45.764
2008-09-12 | 7:29 | 0 | 15.518 | 0 | 5 | 0 | 42.796 | 43.97 | 41.69 | 42.09 | 21.275 | 24.911 | 2.2 | 0 | 0 | 58.648 | 55.496 | 48.249 | 17.841 | 0 | 0 | 55.977 | 32.783 | [5 empty] | 0 | 0.706 | 11 | 5.9558 | 5.586 | 3.1595 | 2.8571 | 2.7289 | 45.8195
2008-09-12 | 7:30 | 0 | 15.543 | 0 | 5 | 0 | 41.949 | 42.865 | 40.985 | 41.384 | 19.817 | 24.815 | 2.223 | 0 | 0 | 58.648 | 55.449 | 48.272 | 17.866 | 0 | 0 | 55.977 | 32.759 | [5 empty] | 0 | 0.565 | 12 | 5.9491 | 5.5797 | 3.1592 | 2.8571 | 2.7225 | 45.764
2008-09-12 | 7:31 | 0 | 15.573 | 0 | 5 | 0 | 41.296 | 42.119 | 40.238 | 40.71 | 18.341 | 24.82 | 2.357 | 1 | 0 | 58.653 | 55.477 | 48.23 | 17.871 | 0 | 0 | 56.005 | 32.811 | [5 empty] | 0 | 0.586 | 13 | 5.91 | 5.5426 | 3.1576 | 2.8571 | 2.6854 | 45.4386
2008-09-12 | 7:32 | 0 | 15.543 | 0 | 5 | 0 | 40.468 | 41.384 | 39.411 | 39.882 | 28.116 | 24.791 | 2.223 | 0 | 0 | 58.536 | 55.449 | 48.111 | 17.841 | 0 | 0 | 55.953 | 32.737 | [5 empty] | 0 | 0.586 | 14 | 5.9491 | 5.5797 | 3.1592 | 2.8571 | 2.7225 | 45.764
2008-09-12 | 7:33 | 0 | 15.568 | 1 | 5 | 0 | 49.418 | 42.889 | 38.729 | 39.153 | 39.459 | 24.695 | 2.223 | 0 | 0 | 58.559 | 55.426 | 48.065 | 17.866 | 0 | 0 | 55.953 | 32.759 | [5 empty] | 0 | 10.265 | 15 | 5.9491 | 5.5797 | 3.1592 | 2.8571 | 2.7225 | 45.764
2008-09-12 | 7:34 | 1 | 15.518 | 0 | 5 | 0 | 52.56 | 51.804 | 38.071 | 38.471 | 39.762 | 24.6 | 2.174 | 1 | 0 | 58.536 | 55.426 | 47.973 | 17.866 | 0 | 0 | 56 | 32.737 | [5 empty] | 15.518 | 14.089 | 16 | 5.9633 | 5.5932 | 3.1598 | 2.8571 | 2.7361 | 45.882
2008-09-12 | 7:35 | 0 | 15.543 | 0 | 6 | 0 | 53.248 | 53.386 | 37.861 | 37.954 | 39.999 | 24.501 | 2.301 | 2 | 0 | 58.514 | 55.382 | 47.903 | 17.816 | 0 | 0 | 56 | 32.783 | [5 empty] | 0 | 15.294 | 17 | 5.9263 | 5.5581 | 3.1583 | 2.8571 | 2.7009 | 45.5751
2008-09-12 | 7:36 | 0 | 15.568 | 0 | 5 | 0 | 53.752 | 53.958 | 38.495 | 38.119 | 40.303 | 24.477 | 2.249 | 1 | 0 | 58.47 | 55.403 | 47.882 | 17.841 | 0 | 0 | 56 | 32.759 | [5 empty] | 0 | 15.633 | 18 | 5.9415 | 5.5725 | 3.1589 | 2.8571 | 2.7153 | 45.7012
2008-09-12 | 7:37 | 1 | 15.568 | 0 | 4 | 0 | 53.914 | 54.28 | 39.81 | 39.153 | 41.363 | 24.455 | 2.2 | 2 | 0 | 58.47 | 55.382 | 47.836 | 17.841 | 0 | 0 | 55.953 | 32.735 | [5 empty] | 15.568 | 14.761 | 19 | 5.9558 | 5.586 | 3.1595 | 2.8571 | 2.7289 | 45.8195
2008-09-12 | 7:38 | 0 | 15.495 | 0 | 5 | 1 | 54.21 | 54.555 | 41.456 | 40.75 | 42.913 | 24.359 | 2.1 | 2 | 0 | 58.425 | 55.288 | 47.721 | 17.793 | 0 | 0 | 55.886 | 32.644 | [5 empty] | 0 | 13.46 | 20 | 5.9849 | 5.6137 | 3.1607 | 2.8571 | 2.7566 | 46.059
2008-09-12 | 7:39 | 0 | 15.465 | 0 | 5 | 0 | 54.366 | 54.756 | 42.626 | 42.25 | 43.59 | 24.305 | 2.043 | 1 | 0 | 58.397 | 55.26 | 47.738 | 17.738 | 0 | 0 | 55.858 | 32.637 | [5 empty] | 0 | 12.116 | 0 | 6.0015 | 5.6295 | 3.1613 | 2.8571 | 2.7724 | 46.1945
2008-09-12 | 7:40 | 1 | 15.495 | 0 | 5 | 0 | 54.761 | 55.083 | 43.501 | 43.36 | 44.393 | 24.31 | 2.074 | 2 | 0 | 58.402 | 55.265 | 47.812 | 17.768 | 0 | 0 | 55.862 | 32.644 | [5 empty] | 15.495 | 11.401 | 1 | 5.9925 | 5.6209 | 4.9192 | 4.6154 | 1.0055 | 16.78
2008-09-12 | 7:41 | 0 | 15.495 | 0 | 5 | 0 | 55.104 | 55.449 | 44.066 | 43.97 | 45.198 | 24.335 | 2.252 | 1 | 0 | 58.402 | 55.288 | 47.836 | 17.768 | 0 | 0 | 55.886 | 32.62 | [5 empty] | 0 | 11.134 | 2 | 5.9406 | 5.5716 | 4.9171 | 4.6154 | 0.95626 | 16.097
2008-09-12 | 7:42 | 0 | 15.44 | 0 | 5 | 0 | 55.445 | 55.788 | 44.317 | 44.317 | 45.789 | 24.354 | 2.069 | 1 | 0 | 58.374 | 55.26 | 47.831 | 17.738 | 0 | 0 | 55.858 | 32.567 | [5 empty] | 0 | 11.128 | 3 | 5.9939 | 5.6223 | 4.9193 | 4.6154 | 1.0069 | 16.799
2008-09-12 | 7:43 | 0 | 15.465 | 1 | 5 | 0 | 55.72 | 56.131 | 44.482 | 44.552 | 46.179 | 24.401 | 1.994 | 2 | 0 | 58.374 | 55.26 | 47.875 | 17.738 | 0 | 0 | 55.811 | 32.567 | [5 empty] | 0 | 11.168 | 4 | 6.0157 | 5.6431 | 4.9202 | 4.6154 | 1.0277 | 17.0831
2008-09-12 | 7:44 | 1 | 15.521 | 0 | 5 | 0 | 56.091 | 56.405 | 44.785 | 44.785 | 47.056 | 24.384 | 2.1 | 1 | 0 | 58.425 | 55.288 | 47.95 | 17.768 | 0 | 0 | 55.816 | 32.665 | [5 empty] | 15.521 | 11.306 | 5 | 5.9849 | 5.6137 | 4.9189 | 4.6154 | 0.99834 | 16.681
2008-09-12 | 7:45 | 0 | 15.465 | 0 | 5 | 0 | 56.2 | 56.67 | 45.033 | 44.986 | 47.647 | 24.45 | 2.069 | 1 | 0 | 58.42 | 55.237 | 47.992 | 17.713 | 0 | 0 | 55.788 | 32.615 | [5 empty] | 0 | 11.214 | 6 | 5.9939 | 5.6223 | 4.9193 | 4.6154 | 1.0069 | 16.799
2008-09-12 | 7:46 | 0 | 15.465 | 0 | 5 | 0 | 56.423 | 56.804 | 45.056 | 45.194 | 48.174 | 24.425 | 2.017 | 1 | 0 | 58.42 | 55.237 | 48.083 | 17.763 | 0 | 0 | 55.764 | 32.615 | [5 empty] | 0 | 11.229 | 7 | 6.009 | 5.6367 | 4.9199 | 4.6154 | 1.0213 | 16.9962
2008-09-12 | 7:47 | 0 | 15.49 | 0 | 5 | 0 | 56.67 | 57.051 | 45.331 | 45.399 | 48.611 | 24.474 | 1.994 | 2 | 0 | 58.42 | 55.214 | 48.06 | 17.738 | 0 | 0 | 55.788 | 32.591 | [5 empty] | 0 | 11.271 | 8 | 6.0157 | 5.6431 | 4.9202 | 4.6154 | 1.0277 | 17.0831
2008-09-12 | 7:48 | 1 | 15.49 | 0 | 5 | 0 | 56.893 | 57.32 | 45.63 | 45.607 | 49.183 | 24.499 | 2.043 | 1 | 0 | 58.42 | 55.214 | 48.06 | 17.763 | 0 | 0 | 55.811 | 32.591 | [5 empty] | 15.49 | 11.286 | 9 | 6.0015 | 5.6295 | 4.9196 | 4.6154 | 1.0141 | 16.8977
2008-09-12 | 7:49 | 0 | 15.44 | 0 | 5 | 0 | 57.119 | 57.567 | 45.651 | 45.812 | 49.689 | 24.546 | 1.968 | 1 | 0 | 58.42 | 55.214 | 48.128 | 17.763 | 0 | 0 | 55.788 | 32.495 | [5 empty] | 0 | 11.307 | 10 | 6.0233 | 5.6503 | 4.9205 | 4.6154 | 1.0349 | 17.1811
2008-09-12 | 7:50 | 0 | 15.49 | 0 | 5 | 0 | 57.231 | 57.701 | 45.882 | 45.927 | 49.962 | 24.521 | 1.968 | 1 | 0 | 58.441 | 55.193 | 48.151 | 17.788 | 0 | 0 | 55.764 | 32.52 | [5 empty] | 0 | 11.304 | 11 | 6.0233 | 5.6503 | 4.9205 | 4.6154 | 1.0349 | 17.1811
2008-09-12 | 7:51 | 0 | 15.465 | 0 | 4 | 1 | 57.389 | 57.813 | 46.111 | 46.111 | 50.606 | 24.546 | 1.994 | 2 | 0 | 58.441 | 55.214 | 48.151 | 17.763 | 0 | 0 | 55.788 | 32.567 | [5 empty] | 0 | 11.278 | 12 | 6.0157 | 5.6431 | 4.9202 | 4.6154 | 1.0277 | 17.0831
2008-09-12 | 7:52 | 1 | 15.46 | 1 | 5 | 0 | 57.516 | 58.032 | 46.083 | 46.197 | 50.716 | 24.516 | 1.912 | 1 | 0 | 58.436 | 55.186 | 48.123 | 17.783 | 0 | 0 | 55.736 | 32.539 | [5 empty] | 15.46 | 11.319 | 0 | 6.0396 | 5.6658 | 4.9211 | 4.6154 | 1.0504 | 17.3914
2008-09-12 | 7:53 | 0 | 15.465 | 0 | 5 | 0 | 57.678 | 58.174 | 46.179 | 46.363 | 51.087 | 24.666 | 1.917 | 1 | 0 | 58.463 | 55.193 | 48.198 | 17.763 | 0 | 0 | 55.741 | 32.567 | [5 empty] | 0 | 11.315 | 1 | 6.0382 | 5.6644 | 3.1628 | 2.8571 | 2.8072 | 46.4914
2008-09-12 | 7:54 | 0 | 15.49 | 0 | 5 | 0 | 57.724 | 58.285 | 46.249 | 46.454 | 51.201 | 24.641 | 1.942 | 1 | 0 | 58.441 | 55.214 | 48.174 | 17.813 | 0 | 0 | 55.741 | 32.591 | [5 empty] | 0 | 11.27 | 2 | 6.0309 | 5.6575 | 3.1625 | 2.8571 | 2.8003 | 46.4328
2008-09-12 | 7:55 | 1 | 15.465 | 0 | 5 | 0 | 57.836 | 58.352 | 46.316 | 46.547 | 51.407 | 24.666 | 1.891 | 1 | 0 | 58.463 | 55.214 | 48.221 | 17.813 | 0 | 0 | 55.72 | 32.567 | [5 empty] | 15.465 | 11.289 | 3 | 6.0457 | 5.6716 | 3.1631 | 2.8571 | 2.8144 | 46.5522
2008-09-12 | 7:56 | 0 | 15.465 | 0 | 5 | 0 | 52.555 | 58.397 | 46.272 | 46.662 | 39.971 | 24.764 | 1.917 | 1 | 0 | 58.463 | 55.214 | 48.221 | 17.813 | 0 | 0 | 55.673 | 32.567 | [5 empty] | 0 | 5.893 | 4 | 6.0382 | 5.6644 | 3.1628 | 2.8571 | 2.8072 | 46.4914
2008-09-12 | 7:57 | 0 | 15.465 | 0 | 5 | 0 | 48.426 | 50.765 | 46.477 | 46.638 | 33.108 | 24.764 | 1.868 | 0 | 0 | 58.509 | 55.193 | 48.289 | 17.788 | 0 | 0 | 55.673 | 32.577 | [5 empty] | 0 | 1.788 | 5 | 6.0524 | 5.6779 | 3.1634 | 2.8571 | 2.8208 | 46.6059
2008-09-12 | 7:58 | 0 | 15.521 | 0 | 5 | 0 | 47.397 | 48.408 | 46.228 | 46.711 | 29.827 | 24.864 | 1.999 | 1 | 0 | 58.511 | 55.218 | 48.361 | 17.841 | 0 | 0 | 55.699 | 32.594 | [5 empty] | 0 | 0.686 | 6 | 6.0143 | 5.6417 | 3.1619 | 2.8571 | 2.7845 | 46.2986
2008-09-12 | 7:59 | 0 | 15.49 | 0 | 5 | 0 | 46.935 | 47.761 | 45.238 | 46.293 | 27.147 | 24.835 | 2.146 | 0 | 0 | 58.507 | 55.214 | 48.333 | 17.811 | 0 | 0 | 55.671 | 32.565 | [5 empty] | 0 | 0.642 | 7 | 5.9715 | 5.601 | 3.1601 | 2.8571 | 2.7438 | 45.9491
2008-09-12 | 8:00 | 0 | 15.495 | 0 | 5 | 0 | 46.069 | 47.306 | 43.592 | 44.669 | 24.744 | 24.935 | 2.025 | 0 | 0 | 58.511 | 55.172 | 48.27 | 17.841 | 0 | 0 | 55.676 | 32.524 | [5 empty] | 0 | 1.4 | 8 | 6.0067 | 5.6345 | 3.1615 | 2.8571 | 2.7773 | 46.2372
2008-09-12 | 8:01 | 0 | 15.521 | 0 | 5 | 0 | 44.274 | 45.908 | 42.394 | 43.075 | 22.263 | 24.911 | 2.051 | 0 | 0 | 58.489 | 55.242 | 48.314 | 17.841 | 0 | 0 | 55.652 | 32.594 | [5 empty] | 0 | 1.199 | 9 | 5.9991 | 5.6273 | 3.1612 | 2.8571 | 2.7701 | 46.1756
2008-09-12 | 8:02 | 0 | 15.495 | 0 | 5 | 0 | 42.889 | 44.157 | 41.525 | 42.111 | 21.515 | 25.009 | 2.074 | 0 | 0 | 58.466 | 55.218 | 48.247 | 17.841 | 0 | 0 | 55.699 | 32.618 | [5 empty] | 0 | 0.778 | 10 | 5.9925 | 5.6209 | 3.161 | 2.8571 | 2.7638 | 46.1209
2008-09-12 | 8:03 | 0 | 15.495 | 1 | 5 | 0 | 41.901 | 42.934 | 40.726 | 41.219 | 19.546 | 24.96 | 1.999 | 0 | 0 | 58.445 | 55.218 | 48.179 | 17.841 | 0 | 0 | 55.722 | 32.618 | [5 empty] | 0 | 0.682 | 11 | 6.0143 | 5.6417 | 3.1619 | 2.8571 | 2.7845 | 46.2986
2008-09-12 | 8:04 | 0 | 15.521 | 0 | 5 | 0 | 41.054 | 42.018 | 39.856 | 40.444 | 18.977 | 24.935 | 2.177 | 0 | 0 | 58.422 | 55.195 | 48.132 | 17.841 | 0 | 0 | 55.676 | 32.594 | [5 empty] | 0 | 0.61 | 12 | 5.9625 | 5.5924 | 3.1598 | 2.8571 | 2.7353 | 45.8748
2008-09-12 | 8:05 | 0 | 15.521 | 0 | 6 | 0 | 40.186 | 41.171 | 39.081 | 39.597 | 17.793 | 24.864 | 2.074 | 0 | 0 | 58.4 | 55.172 | 48.109 | 17.841 | 0 | 0 | 55.699 | 32.594 | [5 empty] | 0 | 0.589 | 13 | 5.9925 | 5.6209 | 3.161 | 2.8571 | 2.7638 | 46.1209
2008-09-12 | 8:06 | 0 | 15.521 | 0 | 5 | 0 | 46.755 | 40.351 | 38.399 | 38.799 | 38.633 | 24.815 | 2.051 | 0 | 0 | 58.377 | 55.172 | 47.995 | 17.841 | 0 | 0 | 55.676 | 32.594 | [5 empty] | 0 | 7.956 | 14 | 5.9991 | 5.6273 | 3.1612 | 2.8571 | 2.7701 | 46.1756
2008-09-12 | 8:07 | 0 | 15.465 | 0 | 5 | 0 | 51.888 | 50.214 | 37.689 | 38.064 | 39.145 | 24.666 | 2.069 | 1 | 0 | 58.349 | 55.144 | 47.92 | 17.811 | 0 | 0 | 55.58 | 32.613 | [5 empty] | 0 | 13.824 | 15 | 5.9939 | 5.6223 | 3.161 | 2.8571 | 2.7652 | 46.1328
2008-09-12 | 8:08 | 1 | 15.465 | 0 | 5 | 0 | 53.057 | 52.896 | 37.196 | 37.454 | 39.499 | 24.641 | 2.069 | 2 | 0 | 58.304 | 55.19 | 47.875 | 17.788 | 0 | 0 | 55.624 | 32.589 | [5 empty] | 15.465 | 15.603 | 16 | 5.9939 | 5.6223 | 3.161 | 2.8571 | 2.7652 | 46.1328
2008-09-12 | 8:09 | 0 | 15.465 | 0 | 5 | 0 | 53.447 | 53.675 | 37.713 | 37.43 | 39.827 | 24.57 | 2.069 | 2 | 0 | 58.283 | 55.144 | 47.782 | 17.811 | 0 | 0 | 55.624 | 32.613 | [5 empty] | 0 | 16.017 | 17 | 5.9939 | 5.6223 | 3.161 | 2.8571 | 2.7652 | 46.1328
2008-09-12 | 8:10 | 0 | 15.465 | 0 | 5 | 0 | 53.745 | 54.112 | 38.887 | 38.394 | 40.767 | 24.57 | 2.094 | 2 | 0 | 58.26 | 55.12 | 47.691 | 17.788 | 0 | 0 | 55.671 | 32.589 | [5 empty] | 0 | 15.351 | 18 | 5.9866 | 5.6154 | 3.1607 | 2.8571 | 2.7582 | 46.0733
2008-09-12 | 8:11 | 1 | 15.465 | 0 | 5 | 0 | 54.159 | 54.387 | 40.485 | 39.968 | 41.944 | 24.57 | 2.094 | 1 | 0 | 58.238 | 55.144 | 47.714 | 17.811 | 0 | 0 | 55.671 | 32.589 | [5 empty] | 15.465 | 14.191 | 19 | 5.9866 | 5.6154 | 3.1607 | 2.8571 | 2.7582 | 46.0733
2008-09-12 | 8:12 | 0 | 15.49 | 0 | 5 | 1 | 54.387 | 54.8 | 42.013 | 41.59 | 43.047 | 24.521 | 2.069 | 2 | 0 | 58.238 | 55.076 | 47.691 | 17.788 | 0 | 0 | 55.671 | 32.589 | [5 empty] | 0 | 12.797 | 20 | 5.9939 | 5.6223 | 3.161 | 2.8571 | 2.7652 | 46.1328
2008-09-12 | 8:13 | 0 | 15.465 | 1 | 6 | 0 | 54.663 | 55.006 | 42.884 | 42.788 | 44.269 | 24.472 | 2.146 | 1 | 0 | 58.26 | 55.076 | 47.738 | 17.788 | 0 | 0 | 55.648 | 32.589 | [5 empty] | 0 | 11.875 | 0 | 5.9715 | 5.601 | 3.1601 | 2.8571 | 2.7438 | 45.9491
2008-09-12 | 8:14 | 1 | 15.49 | 0 | 5 | 0 | 54.845 | 55.372 | 43.422 | 43.47 | 44.939 | 24.57 | 2.172 | 2 | 0 | 58.238 | 55.053 | 47.761 | 17.811 | 0 | 0 | 55.624 | 32.613 | [5 empty] | 15.49 | 11.375 | 1 | 5.9639 | 5.5938 | 4.9181 | 4.6154 | 0.97841 | 16.4054
2008-09-12 | 8:15 | 0 | 15.433 | 0 | 5 | 0 | 54.884 | 55.435 | 43.628 | 43.769 | 45.39 | 24.538 | 2.009 | 1 | 0 | 58.208 | 55.022 | 47.798 | 17.756 | 0 | 0 | 55.573 | 32.534 | [5 empty] | 0 | 11.115 | 2 | 6.0114 | 5.6389 | 4.92 | 4.6154 | 1.0235 | 17.0264
2008-09-12 | 8:16 | 0 | 15.49 | 0 | 5 | 0 | 55.076 | 55.533 | 43.917 | 44.035 | 45.88 | 24.617 | 2.12 | 2 | 0 | 58.283 | 55.053 | 47.852 | 17.811 | 0 | 0 | 55.624 | 32.543 | [5 empty] | 0 | 11.041 | 3 | 5.9791 | 5.6082 | 4.9187 | 4.6154 | 0.9928 | 16.6046
2008-09-12 | 8:17 | 0 | 15.433 | 0 | 5 | 0 | 55.183 | 55.641 | 44.051 | 44.169 | 46.559 | 24.609 | 2.112 | 1 | 0 | 58.254 | 54.999 | 47.889 | 17.803 | 0 | 0 | 55.617 | 32.534 | [5 empty] | 0 | 11.014 | 4 | 5.9814 | 5.6104 | 4.9188 | 4.6154 | 0.99501 | 16.6352
2008-09-12 | 8:18 | 1 | 15.423 | 0 | 5 | 0 | 55.382 | 55.839 | 44.09 | 44.279 | 46.919 | 24.602 | 2.102 | 1 | 0 | 58.224 | 54.968 | 47.882 | 17.771 | 0 | 0 | 55.566 | 32.527 | [5 empty] | 15.423 | 11.103 | 5 | 5.9843 | 5.6132 | 4.9189 | 4.6154 | 0.99778 | 16.6733
2008-09-12 | 8:19 | 0 | 15.448 | 0 | 5 | 0 | 55.449 | 55.977 | 44.183 | 44.396 | 47.217 | 24.649 | 2.076 | 1 | 0 | 58.201 | 54.968 | 47.906 | 17.746 | 0 | 0 | 55.543 | 32.527 | [5 empty] | 0 | 11.053 | 6 | 5.9919 | 5.6204 | 4.9192 | 4.6154 | 1.005 | 16.7724
2008-09-12 | 8:20 | 0 | 15.448 | 0 | 5 | 0 | 55.473 | 56.047 | 44.231 | 44.489 | 47.973 | 24.624 | 1.999 | 2 | 0 | 58.224 | 54.945 | 47.952 | 17.771 | 0 | 0 | 55.519 | 32.527 | [5 empty] | 0 | 10.984 | 7 | 6.0143 | 5.6417 | 4.9201 | 4.6154 | 1.0263 | 17.0642
2008-09-12 | 8:21 | 0 | 15.423 | 0 | 5 | 0 | 55.543 | 56.07 | 44.3 | 44.489 | 47.997 | 24.698 | 2.051 | 1 | 0 | 58.224 | 54.945 | 47.973 | 17.771 | 0 | 0 | 55.543 | 32.527 | [5 empty] | 0 | 11.054 | 8 | 5.9991 | 5.6273 | 4.9195 | 4.6154 | 1.0119 | 16.8674
2008-09-12 | 8:22 | 1 | 15.39 | 0 | 5 | 0 | 55.603 | 56.107 | 44.317 | 44.526 | 48.426 | 24.737 | 1.991 | 1 | 0 | 58.217 | 54.915 | 47.922 | 17.713 | 0 | 0 | 55.512 | 32.495 | [5 empty] | 15.39 | 11.077 | 9 | 6.0166 | 5.6439 | 4.9202 | 4.6154 | 1.0285 | 17.0944
2008-09-12 | 8:23 | 0 | 15.423 | 1 | 5 | 0 | 55.725 | 56.207 | 44.324 | 44.627 | 48.732 | 24.769 | 2.025 | 1 | 0 | 58.247 | 54.968 | 47.973 | 17.746 | 0 | 0 | 55.543 | 32.527 | [5 empty] | 0 | 11.098 | 10 | 6.0067 | 5.6345 | 4.9198 | 4.6154 | 1.0191 | 16.9659
2008-09-12 | 8:24 | 0 | 15.39 | 0 | 5 | 0 | 55.925 | 56.332 | 44.293 | 44.643 | 49.045 | 24.786 | 1.991 | 2 | 0 | 58.217 | 54.915 | 47.966 | 17.713 | 0 | 0 | 55.466 | 32.47 | [5 empty] | 0 | 11.282 | 11 | 6.0166 | 5.6439 | 4.9202 | 4.6154 | 1.0285 | 17.0944
2008-09-12 | 8:25 | 1 | 15.39 | 0 | 6 | 1 | 55.946 | 56.49 | 44.224 | 44.687 | 49.505 | 24.761 | 1.966 | 1 | 0 | 58.217 | 54.891 | 48.013 | 17.738 | 0 | 0 | 55.466 | 32.495 | [5 empty] | 15.39 | 11.259 | 12 | 6.0239 | 5.6508 | 4.9205 | 4.6154 | 1.0354 | 17.1886
2008-09-12 | 8:26 | 0 | 15.448 | 0 | 5 | 0 | 55.956 | 56.496 | 44.441 | 44.718 | 49.327 | 24.818 | 1.976 | 1 | 0 | 58.269 | 54.922 | 48.044 | 17.771 | 0 | 0 | 55.449 | 32.502 | [5 empty] | 0 | 11.238 | 0 | 6.021 | 5.648 | 4.9204 | 4.6154 | 1.0327 | 17.151
2008-09-12 | 8:27 | 0 | 15.448 | 0 | 5 | 0 | 55.932 | 56.496 | 44.58 | 44.811 | 49.626 | 24.913 | 2.025 | 1 | 0 | 58.247 | 54.922 | 48.02 | 17.771 | 0 | 0 | 55.405 | 32.478 | [5 empty] | 0 | 11.121 | 1 | 6.0067 | 5.6345 | 4.5901 | 4.2857 | 1.3488 | 22.4543
2008-09-12 | 8:28 | 0 | 15.415 | 0 | 5 | 0 | 55.97 | 56.467 | 44.596 | 44.848 | 49.687 | 24.81 | 2.017 | 2 | 0 | 58.217 | 54.891 | 48.013 | 17.713 | 0 | 0 | 55.351 | 32.446 | [5 empty] | 0 | 11.122 | 2 | 6.009 | 5.6367 | 4.5902 | 4.2857 | 1.351 | 22.4824
2008-09-12 | 8:29 | 1 | 15.415 | 0 | 5 | 0 | 55.97 | 56.512 | 44.643 | 44.939 | 49.871 | 24.857 | 2.094 | 1 | 0 | 58.217 | 54.891 | 47.966 | 17.738 | 0 | 0 | 55.398 | 32.446 | [5 empty] | 15.415 | 11.031 | 3 | 5.9866 | 5.6154 | 4.5893 | 4.2857 | 1.3297 | 22.2106
2008-09-12 | 8:30 | 0 | 15.39 | 0 | 5 | 0 | 56.016 | 56.558 | 44.596 | 45.033 | 49.962 | 24.906 | 2.017 | 1 | 0 | 58.217 | 54.891 | 48.013 | 17.738 | 0 | 0 | 55.328 | 32.47 | [5 empty] | 0 | 10.983 | 4 | 6.009 | 5.6367 | 4.5902 | 4.2857 | 1.351 | 22.4824
2008-09-12 | 8:31 | 0 | 15.39 | 0 | 5 | 0 | 56.016 | 56.579 | 44.664 | 45.054 | 49.824 | 24.857 | 2.017 | 1 | 0 | 58.24 | 54.891 | 48.037 | 17.763 | 0 | 0 | 55.305 | 32.495 | [5 empty] | 0 | 10.962 | 5 | 6.009 | 5.6367 | 4.5902 | 4.2857 | 1.351 | 22.4824
2008-09-12 | 8:32 | 0 | 15.39 | 1 | 5 | 0 | 56.063 | 56.601 | 44.711 | 45.077 | 50.1 | 24.835 | 2.094 | 1 | 0 | 58.194 | 54.891 | 48.013 | 17.713 | 0 | 0 | 55.375 | 32.47 | [5 empty] | 0 | 10.986 | 6 | 5.9866 | 5.6154 | 4.5893 | 4.2857 | 1.3297 | 22.2106
2008-09-12 | 8:33 | 1 | 15.365 | 0 | 5 | 0 | 56.084 | 56.67 | 44.687 | 45.147 | 50.214 | 24.906 | 2.094 | 2 | 0 | 58.194 | 54.891 | 48.013 | 17.763 | 0 | 0 | 55.398 | 32.47 | [5 empty] | 15.365 | 10.937 | 7 | 5.9866 | 5.6154 | 4.5893 | 4.2857 | 1.3297 | 22.2106
2008-09-12 | 8:34 | 0 | 15.39 | 0 | 6 | 0 | 56.154 | 56.693 | 44.781 | 45.17 | 50.604 | 24.857 | 2.069 | 1 | 0 | 58.217 | 54.847 | 48.013 | 17.713 | 0 | 0 | 55.351 | 32.495 | [5 empty] | 0 | 10.984 | 8 | 5.9939 | 5.6223 | 4.5896 | 4.2857 | 1.3366 | 22.2991
2008-09-12 | 8:35 | 0 | 15.39 | 0 | 5 | 0 | 56.177 | 56.759 | 44.825 | 45.238 | 50.581 | 24.81 | 2.143 | 1 | 0 | 58.217 | 54.87 | 48.037 | 17.738 | 0 | 0 | 55.328 | 32.495 | [5 empty] | 0 | 10.939 | 9 | 5.9724 | 5.6018 | 4.5887 | 4.2857 | 1.3161 | 22.0366
2008-09-12 | 8:36 | 0 | 15.39 | 0 | 5 | 0 | 56.243 | 56.782 | 44.848 | 45.261 | 50.557 | 24.857 | 2.169 | 1 | 0 | 58.194 | 54.847 | 48.013 | 17.763 | 0 | 0 | 55.281 | 32.495 | [5 empty] | 0 | 10.982 | 10 | 5.9648 | 5.5946 | 4.5884 | 4.2857 | 1.3089 | 21.9439
2008-09-12 | 8:37 | 1 | 15.39 | 0 | 5 | 0 | 56.312 | 56.848 | 44.895 | 45.285 | 50.604 | 24.81 | 2.094 | 2 | 0 | 58.217 | 54.847 | 48.06 | 17.786 | 0 | 0 | 55.351 | 32.495 | [5 empty] | 15.39 | 11.027 | 11 | 5.9866 | 5.6154 | 4.5893 | 4.2857 | 1.3297 | 22.2106
2008-09-12 | 8:38 | 0 | 15.342 | 0 | 5 | 0 | 56.334 | 56.873 | 44.874 | 45.285 | 50.56 | 24.81 | 2.12 | 1 | 0 | 58.174 | 54.779 | 47.969 | 17.69 | 0 | 0 | 55.33 | 32.473 | [5 empty] | 0 | 11.049 | 12 | 5.9791 | 5.6082 | 4.589 | 4.2857 | 1.3225 | 22.1184
2008-09-12 | 8:39 | 0 | 15.342 | 0 | 5 | 1 | 56.403 | 56.919 | 44.965 | 45.355 | 50.63 | 24.859 | 2.172 | 1 | 0 | 58.151 | 54.803 | 47.992 | 17.665 | 0 | 0 | 55.375 | 32.473 | [5 empty] | 0 | 11.048 | 13 | 5.9639 | 5.5938 | 4.5884 | 4.2857 | 1.3081 | 21.9332
2008-09-12 | 8:40 | 1 | 15.317 | 0 | 5 | 0 | 56.446 | 56.962 | 45.033 | 45.422 | 50.835 | 24.859 | 2.069 | 1 | 0 | 58.174 | 54.826 | 48.016 | 17.715 | 0 | 0 | 55.398 | 32.52 | [5 empty] | 15.317 | 11.024 | 0 | 5.9939 | 5.6223 | 4.5896 | 4.2857 | 1.3366 | 22.2991
2008-09-12 | 8:41 | 0 | 15.375 | 0 | 5 | 0 | 56.453 | 57.06 | 45.063 | 45.476 | 50.798 | 24.867 | 2.027 | 1 | 0 | 58.158 | 54.856 | 47.999 | 17.723 | 0 | 0 | 55.384 | 32.505 | [5 empty] | 0 | 10.977 | 1 | 6.0061 | 5.6339 | 4.5901 | 4.2857 | 1.3482 | 22.4472
2008-09-12 | 8:42 | 0 | 15.4 | 1 | 6 | 0 | 56.476 | 57.014 | 45.177 | 45.523 | 50.774 | 24.891 | 2.128 | 1 | 0 | 58.18 | 54.786 | 48.067 | 17.748 | 0 | 0 | 55.384 | 32.505 | [5 empty] | 0 | 10.953 | 2 | 5.9767 | 5.606 | 4.5889 | 4.2857 | 1.3203 | 22.0899
2008-09-12 | 8:43 | 0 | 15.342 | 0 | 5 | 0 | 56.535 | 57.03 | 45.126 | 45.516 | 51.019 | 24.81 | 2.069 | 2 | 0 | 58.151 | 54.779 | 48.016 | 17.69 | 0 | 0 | 55.307 | 32.473 | [5 empty] | 0 | 11.019 | 3 | 5.9939 | 5.6223 | 4.5896 | 4.2857 | 1.3366 | 22.2991
2008-09-12 | 8:44 | 1 | 15.367 | 0 | 5 | 0 | 56.626 | 57.186 | 45.24 | 45.607 | 50.926 | 24.81 | 2.094 | 1 | 0 | 58.151 | 54.756 | 47.992 | 17.715 | 0 | 0 | 55.26 | 32.497 | [5 empty] | 15.367 | 11.019 | 4 | 5.9866 | 5.6154 | 4.5893 | 4.2857 | 1.3297 | 22.2106
2008-09-12 | 8:45 | 0 | 15.4 | 0 | 5 | 0 | 56.679 | 57.215 | 45.294 | 45.661 | 51.003 | 24.722 | 2.154 | 1 | 0 | 58.18 | 54.786 | 48.023 | 17.748 | 0 | 0 | 55.246 | 32.529 | [5 empty] | 0 | 11.018 | 5 | 5.9692 | 5.5988 | 4.5886 | 4.2857 | 1.3131 | 21.9974
2008-09-12 | 8:46 | 0 | 15.317 | 0 | 5 | 0 | 56.626 | 57.186 | 45.147 | 45.675 | 50.744 | 24.715 | 2.094 | 1 | 0 | 58.151 | 54.803 | 48.016 | 17.715 | 0 | 0 | 55.284 | 32.473 | [5 empty] | 0 | 10.951 | 6 | 5.9866 | 5.6154 | 4.5893 | 4.2857 | 1.3297 | 22.2106
2008-09-12 | 8:47 | 0 | 15.317 | 0 | 5 | 0 | 56.649 | 57.186 | 45.24 | 45.698 | 50.812 | 24.69 | 2.12 | 1 | 0 | 58.128 | 54.779 | 47.992 | 17.715 | 0 | 0 | 55.237 | 32.448 | [5 empty] | 0 | 10.951 | 7 | 5.9791 | 5.6082 | 4.589 | 4.2857 | 1.3225 | 22.1184
2008-09-12 | 8:48 | 1 | 15.317 | 0 | 5 | 0 | 56.738 | 57.277 | 45.63 | 45.836 | 50.767 | 24.595 | 2.094 | 2 | 0 | 58.151 | 54.779 | 47.969 | 17.715 | 0 | 0 | 55.237 | 32.473 | [5 empty] | 15.317 | 10.902 | 8 | 5.9866 | 5.6154 | 4.5893 | 4.2857 | 1.3297 | 22.2106
2008-09-12 | 8:49 | 0 | 15.35 | 0 | 6 | 0 | 56.992 | 57.418 | 45.775 | 46.05 | 51.369 | 24.7 | 2.154 | 1 | 0 | 58.158 | 54.81 | 48.023 | 17.771 | 0 | 0 | 55.267 | 32.505 | [5 empty] | 0 | 10.942 | 9 | 5.9692 | 5.5988 | 4.5886 | 4.2857 | 1.3131 | 21.9974
2008-09-12 | 8:50 | 0 | 15.367 | 0 | 5 | 0 | 57.254 | 57.658 | 45.791 | 46.111 | 51.316 | 24.715 | 2.246 | 1 | 0 | 58.128 | 54.733 | 47.992 | 17.69 | 0 | 0 | 55.216 | 32.473 | [5 empty] | 0 | 11.143 | 10 | 5.9424 | 5.5733 | 4.5875 | 4.2857 | 1.2876 | 21.668
2008-09-12 | 8:51 | 0 | 15.342 | 1 | 5 | 0 | 57.3 | 57.815 | 45.906 | 46.181 | 51.087 | 24.715 | 2.298 | 1 | 0 | 58.151 | 54.756 | 48.06 | 17.738 | 0 | 0 | 55.193 | 32.497 | [5 empty] | 0 | 11.119 | 11 | 5.9272 | 5.5589 | 4.5869 | 4.2857 | 1.2732 | 21.4805
2008-09-12 | 8:52 | 1 | 15.367 | 0 | 5 | 0 | 57.366 | 57.882 | 45.927 | 46.316 | 51.477 | 24.788 | 2.272 | 1 | 0 | 58.128 | 54.688 | 48.037 | 17.738 | 7 | 0 | 58.397 | 21.414 | [5 empty] | 15.367 | 11.05 | 12 | 5.9348 | 5.5661 | 4.5872 | 4.2857 | 1.2804 | 21.5744
2008-09-12 | 8:53 | 0 | 15.367 | 0 | 5 | 1 | 57.5 | 57.993 | 46.134 | 46.41 | 51.386 | 24.884 | 2.324 | 2 | 0 | 58.105 | 54.114 | 47.441 | 17.813 | 13 | 1 | 59.855 | 14.309 | [5 empty] | 0 | 11.09 | 13 | 5.9197 | 5.5517 | 4.5866 | 4.2857 | 1.266 | 21.3864
2008-09-12 | 8:54 | 0 | 15.342 | 0 | 8 | 0 | 55.123 | 58.016 | 46.477 | 44.436 | 51.271 | 24.788 | 2.272 | 1 | 0 | 56.626 | 52.165 | 45.194 | 17.813 | 13 | 1 | 60.257 | 12.851 | [5 empty] | 0 | 10.687 | 0 | 5.9348 | 5.5661 | 4.5872 | 4.2857 | 1.2804 | 21.5744
2008-09-12 | 8:55 | 1 | 15.342 | 0 | 15 | 0 | 57.612 | 57.793 | 45.906 | 46.088 | 55.65 | 24.788 | 2.324 | 2 | 0 | 56.761 | 47.327 | 45.264 | 17.813 | 13 | 1 | 60.392 | 12.283 | [5 empty] | 15.342 | 11.524 | 1 | 5.9197 | 5.5517 | 12.3009 | 12 | -6.4483 | -108.9301
2008-09-12 | 8:56 | 1 | 15.342 | 0 | 15 | 0 | 60.773 | 57.478 | 44.942 | 45.997 | 58.959 | 24.69 | 2.272 | 2 | 0 | 59.764 | 41.475 | 45.927 | 17.987 | 12 | 0 | 60.46 | 12.134 | [5 empty] | 15.342 | 14.776 | 2 | 5.9348 | 5.5661 | 12.3015 | 12 | -6.4339 | -108.4097
2008-09-12 | 8:57 | 1 | 15.367 | 1 | 14 | 0 | 61.761 | 57.165 | 44.178 | 45.859 | 59.721 | 24.619 | 2.298 | 3 | 0 | 61.111 | 37.15 | 45.973 | 18.11 | 5 | 1 | 60.348 | 12.232 | [5 empty] | 15.367 | 15.902 | 3 | 5.9272 | 5.5589 | 12.3012 | 12 | -6.4411 | -108.6696
2008-09-12 | 8:58 | 1 | 15.314 | 0 | 15 | 1 | 62.448 | 56.8 | 43.609 | 46.634 | 60.565 | 24.47 | 2.321 | 2 | 1 | 61.731 | 35.548 | 46.771 | 18.082 | 0 | 0 | 60.027 | 13.416 | [5 empty] | 15.314 | 15.814 | 4 | 5.9205 | 5.5525 | 12.3009 | 12 | -6.4475 | -108.9
2008-09-12 | 8:59 | 2 | 15.314 | 0 | 15 | 0 | 63.591 | 56.531 | 43.444 | 48.032 | 61.551 | 24.398 | 2.221 | 1 | 0 | 62.806 | 35.737 | 48.214 | 18.032 | 0 | 0 | 59.735 | 15.018 | [5 empty] | 30.628 | 15.559 | 0 | 5.9496 | 5.5802 | 12.3021 | 12 | -6.4198 | -107.9018
2008-09-12 | 9:00 | 1 | 15.309 | 0 | 14 | 0 | 65.088 | 56.257 | 43.673 | 49.724 | 62.891 | 24.345 | 2.29 | 1 | 0 | 64.148 | 36.741 | 49.883 | 17.952 | 0 | 0 | 59.484 | 16.149 | [5 empty] | 15.309 | 15.364 | 1 | 5.9296 | 5.5611 | 20.3013 | 20 | -14.4389 | -243.507
2008-09-12 | 9:01 | 1 | 15.34 | 0 | 15 | 1 | 66.708 | 56.033 | 44.219 | 51.587 | 64.264 | 24.325 | 2.321 | 1 | 1 | 65.677 | 38.203 | 51.769 | 17.909 | 0 | 0 | 59.264 | 16.971 | [5 empty] | 15.34 | 15.121 | 2 | 5.9205 | 5.5525 | 20.3009 | 20 | -14.4475 | -244.0232
2008-09-12 | 9:02 | 1 | 15.314 | 1 | 15 | 0 | 68.241 | 55.76 | 44.937 | 53.465 | 65.093 | 24.325 | 2.422 | 1 | 0 | 67.224 | 39.873 | 53.65 | 17.859 | 0 | 0 | 59.086 | 17.859 | [5 empty] | 15.314 | 14.776 | 0 | 5.8911 | 5.5246 | 20.2997 | 20 | -14.4754 | -245.716
2008-09-12 | 9:03 | 1 | 15.289 | 0 | 14 | 0 | 69.668 | 55.575 | 45.717 | 55.323 | 65.608 | 24.303 | 2.321 | 0 | 0 | 68.68 | 41.633 | 55.438 | 17.859 | 0 | 0 | 58.952 | 18.897 | [5 empty] | 15.289 | 14.345 | 1 | 5.9205 | 5.5525 | 15.3009 | 15 | -9.4475 | -159.5712
2008-09-12 | 9:04 | 1 | 15.314 | 0 | 15 | 0 | 70.723 | 55.347 | 46.587 | 57.067 | 65.654 | 24.349 | 2.396 | 0 | 0 | 69.778 | 43.444 | 57.224 | 17.833 | 0 | 0 | 58.794 | 20.156 | [5 empty] | 15.314 | 13.656 | 2 | 5.8987 | 5.5318 | 15.3 | 15 | -9.4682 | -160.514
2008-09-12 | 9:05 | 1 | 15.314 | 0 | 15 | 1 | 71.206 | 55.095 | 47.458 | 58.614 | 65.296 | 24.278 | 2.396 | 0 | 1 | 70.372 | 45.166 | 58.749 | 17.859 | 0 | 0 | 58.683 | 21.603 | [5 empty] | 15.314 | 12.592 | 3 | 5.8987 | 5.5318 | 15.3 | 15 | -9.4682 | -160.514
2008-09-12 | 9:06 | 1 | 15.314 | 0 | 15 | 0 | 71.513 | 54.842 | 48.307 | 59.892 | 64.915 | 24.303 | 2.499 | 1 | 0 | 70.723 | 46.816 | 60.049 | 17.811 | 0 | 0 | 58.614 | 23.241 | [5 empty] | 15.314 | 11.621 | 0 | 5.8687 | 5.5033 | 15.2988 | 15 | -9.4967 | -161.8201
2008-09-12 | 9:07 | 0 | 15.314 | 1 | 14 | 0 | 71.689 | 54.611 | 49.063 | 61.012 | 64.712 | 24.278 | 2.499 | 0 | 0 | 70.965 | 48.375 | 61.127 | 17.833 | 0 | 0 | 58.571 | 24.977 | [5 empty] | 0 | 10.677 | 1 | 5.8687 | 5.5033 | 12.2988 | 12 | -6.4967 | -110.7014
2008-09-12 | 9:08 | 1 | 15.314 | 0 | 15 | 0 | 71.689 | 54.406 | 49.796 | 62.001 | 64.534 | 24.325 | 2.447 | 0 | 0 | 70.965 | 49.82 | 62.09 | 17.786 | 0 | 0 | 58.637 | 26.76 | [5 empty] | 15.314 | 9.688 | 2 | 5.8838 | 5.5177 | 12.2994 | 12 | -6.4823 | -110.1719
2008-09-12 | 9:09 | 1 | 15.314 | 0 | 13 | 0 | 71.403 | 58.84 | 48.559 | 62.786 | 64.041 | 24.303 | 2.473 | 0 | 0 | 70.943 | 51.173 | 62.806 | 17.811 | 0 | 0 | 58.772 | 28.542 | [5 empty] | 15.314 | 8.617 | 3 | 5.8763 | 5.5105 | 12.2991 | 12 | -6.4895 | -110.4363
2008-09-12 | 9:10 | 0 | 15.259 | 0 | 5 | 1 | 71.376 | 69.84 | 42.827 | 51.008 | 58.251 | 24.273 | 2.468 | 0 | 0 | 69.686 | 52.221 | 60.604 | 17.756 | 0 | 0 | 58.856 | 29.234 | [5 empty] | 0 | 20.368 | 4 | 5.8777 | 5.5119 | 12.2992 | 12 | -6.4881 | -110.3854
2008-09-12 | 9:11 | 0 | 15.259 | 0 | 5 | 0 | 51.717 | 63.363 | 40.313 | 41.958 | 44.401 | 24.32 | 2.494 | 0 | 0 | 67.906 | 53.003 | 54.308 | 17.781 | 0 | 0 | 59.013 | 29.258 | [5 empty] | 0 | 9.759 | 0 | 5.8701 | 5.5047 | 12.2989 | 12 | -6.4953 | -110.6504
2008-09-12 | 9:12 | 0 | 15.289 | 0 | 4 | 0 | 43.372 | 47.756 | 40.53 | 40.131 | 37.545 | 24.254 | 2.525 | 0 | 0 | 66.528 | 53.512 | 48.741 | 17.786 | 0 | 0 | 59.13 | 29.168 | [5 empty] | 0 | 3.241 | 1 | 5.8611 | 5.4961 | 3.4564 | 3.1579 | 2.3382 | 39.8931
2008-09-12 | 9:13 | 0 | 15.314 | 0 | 5 | 0 | 41.446 | 42.762 | 42.573 | 41.516 | 32.775 | 24.254 | 2.625 | 0 | 0 | 65.474 | 53.879 | 44.958 | 17.786 | 0 | 0 | 59.198 | 28.903 | [5 empty] | 0 | -0.07 | 2 | 5.832 | 5.4684 | 3.4552 | 3.1579 | 2.3105 | 39.6177
2008-09-12 | 9:14 | 0 | 15.289 | 0 | 5 | 0 | 42.738 | 42.363 | 41.54 | 43.138 | 29.312 | 24.254 | 2.574 | 1 | 0 | 64.668 | 54.131 | 42.387 | 17.786 | 0 | 0 | 59.221 | 28.687 | [5 empty] | 0 | -0.4 | 3 | 5.8469 | 5.4825 | 3.4558 | 3.1579 | 2.3246 | 39.7585
2008-09-12 | 9:15 | 0 | 15.289 | 1 | 5 | 0 | 42.69 | 43.913 | 39.59 | 40.741 | 27.096 | 24.229 | 2.651 | 0 | 0 | 64.063 | 54.292 | 40.765 | 17.811 | 0 | 0 | 59.264 | 28.444 | [5 empty] | 0 | 1.949 | 4 | 5.8244 | 5.4612 | 3.4549 | 3.1579 | 2.3033 | 39.5457
2008-09-12 | 9:16 | 0 | 15.259 | 0 | 6 | 0 | 40.454 | 42.217 | 38.433 | 39.021 | 25.164 | 24.249 | 2.62 | 0 | 0 | 63.541 | 54.446 | 39.444 | 17.756 | 0 | 0 | 59.26 | 28.15 | [5 empty] | 0 | 1.433 | 5 | 5.8335 | 5.4698 | 3.4553 | 3.1579 | 2.3119 | 39.6316
2008-09-12 | 9:17 | 0 | 15.314 | 0 | 5 | 0 | 39.095 | 40.2 | 38.296 | 38.344 | 23.17 | 24.278 | 2.651 | 0 | 0 | 63.187 | 54.544 | 38.485 | 17.786 | 0 | 0 | 59.287 | 27.964 | [5 empty] | 0 | 0.751 | 6 | 5.8244 | 5.4612 | 3.4549 | 3.1579 | 2.3033 | 39.5457
2008-09-12 | 9:18 | 0 | 15.342 | 0 | 5 | 0 | 38.653 | 39.193 | 37.806 | 38.299 | 21.221 | 24.281 | 2.679 | 0 | 0 | 62.922 | 54.684 | 37.758 | 17.836 | 0 | 0 | 59.379 | 27.772 | [5 empty] | 0 | 0.354 | 7 | 5.8163 | 5.4535 | 3.4546 | 3.1579 | 2.2956 | 39.4678
2008-09-12 | 9:19 | 0 | 15.342 | 0 | 5 | 0 | 38.229 | 38.935 | 36.938 | 37.406 | 20.257 | 24.33 | 2.653 | 0 | 0 | 62.608 | 54.73 | 37.148 | 17.836 | 0 | 0 | 59.312 | 27.581 | [5 empty] | 0 | 0.823 | 8 | 5.8238 | 5.4606 | 3.4549 | 3.1579 | 2.3028 | 39.5401
2008-09-12 | 9:20 | 0 | 15.312 | 0 | 5 | 0 | 37.33 | 38.131 | 36.32 | 36.603 | 33.101 | 24.227 | 2.823 | 0 | 0 | 62.311 | 54.747 | 36.603 | 17.783 | 0 | 0 | 59.308 | 27.407 | [5 empty] | 0 | 0.727 | 9 | 5.7743 | 5.4136 | 3.4529 | 3.1579 | 2.2557 | 39.0642
2008-09-12 | 9:21 | 0 | 15.342 | 0 | 6 | 0 | 48.767 | 43.494 | 36.043 | 36.16 | 38.019 | 24.161 | 2.932 | 0 | 0 | 62.046 | 54.798 | 36.256 | 17.813 | 0 | 0 | 59.358 | 27.267 | [5 empty] | 0 | 12.607 | 10 | 5.7426 | 5.3834 | 3.4516 | 3.1579 | 2.2255 | 38.7547
2008-09-12 | 9:22 | 1 | 15.342 | 0 | 5 | 0 | 52.002 | 51.061 | 35.78 | 36.014 | 38.789 | 24.082 | 2.798 | 0 | 0 | 61.795 | 54.793 | 35.873 | 17.783 | 0 | 0 | 59.331 | 27.118 | [5 empty] | 15.342 | 15.988 | 11 | 5.7816 | 5.4205 | 3.4532 | 3.1579 | 2.2626 | 39.1347
2008-09-12 | 9:23 | 0 | 15.367 | 0 | 5 | 0 | 53.01 | 52.964 | 36.325 | 35.832 | 39.098 | 24.063 | 2.854 | 0 | 0 | 61.665 | 54.845 | 35.691 | 17.813 | 0 | 0 | 59.312 | 27.052 | [5 empty] | 0 | 17.178 | 12 | 5.7653 | 5.405 | 3.4525 | 3.1579 | 2.2471 | 38.9765
2008-09-12 | 9:24 | 1 | 15.312 | 0 | 6 | 0 | 53.234 | 53.486 | 38.411 | 37.425 | 40.645 | 23.987 | 2.901 | 2 | 0 | 61.483 | 54.84 | 35.38 | 17.806 | 0 | 0 | 59.308 | 26.902 | [5 empty] | 15.312 | 15.809 | 13 | 5.7516 | 5.392 | 3.452 | 3.1579 | 2.2341 | 38.8431
2008-09-12 | 9:25 | 0 | 15.312 | 1 | 5 | 0 | 53.923 | 53.853 | 39.846 | 39.633 | 42.195 | 23.987 | 2.849 | 1 | 0 | 61.348 | 54.861 | 35.474 | 17.783 | 0 | 0 | 59.308 | 26.779 | [5 empty] | 0 | 14.29 | 14 | 5.7668 | 5.4064 | 3.4526 | 3.1579 | 2.2485 | 38.9907
2008-09-12 | 9:26 | 0 | 15.342 | 0 | 5 | 0 | 54.432 | 54.66 | 40.743 | 40.767 | 43.422 | 23.942 | 2.957 | 2 | 0 | 61.284 | 54.889 | 35.832 | 17.813 | 0 | 0 | 59.244 | 26.762 | [5 empty] | 0 | 13.665 | 15 | 5.7353 | 5.3765 | 3.4513 | 3.1579 | 2.2186 | 38.6832
2008-09-12 | 9:27 | 1 | 15.367 | 0 | 5 | 0 | 54.455 | 54.983 | 41.308 | 41.401 | 44.269 | 24.016 | 2.88 | 1 | 0 | 61.172 | 54.912 | 36.139 | 17.813 | 0 | 0 | 59.201 | 26.664 | [5 empty] | 15.367 | 13.054 | 16 | 5.7577 | 5.3978 | 3.4522 | 3.1579 | 2.2399 | 38.9028
2008-09-12 | 9:28 | 0 | 15.362 | 0 | 6 | 0 | 54.404 | 54.884 | 41.607 | 41.82 | 44.841 | 23.987 | 2.926 | 2 | 0 | 61.056 | 54.861 | 36.509 | 17.758 | 0 | 0 | 59.128 | 26.539 | [5 empty] | 0 | 12.584 | 17 | 5.7443 | 5.3851 | 3.4517 | 3.1579 | 2.2272 | 38.7718
2008-09-12 | 9:29 | 0 | 15.362 | 0 | 5 | 1 | 54.357 | 54.793 | 41.844 | 42.147 | 45.278 | 23.987 | 2.975 | 1 | 0 | 60.967 | 54.861 | 36.768 | 17.783 | 0 | 0 | 59.15 | 26.49 | [5 empty] | 0 | 12.21 | 18 | 5.7301 | 5.3715 | 3.4511 | 3.1579 | 2.2136 | 38.6317
2008-09-12 | 9:30 | 1 | 15.367 | 0 | 5 | 0 | 54.271 | 54.77 | 41.867 | 42.384 | 45.873 | 24.033 | 2.875 | 1 | 0 | 60.832 | 54.884 | 36.93 | 17.831 | 0 | 0 | 59.15 | 26.394 | [5 empty] | 15.367 | 11.887 | 0 | 5.7592 | 5.3992 | 3.4523 | 3.1579 | 2.2413 | 38.917
2008-09-12 | 9:31 | 0 | 15.367 | 0 | 6 | 0 | 54.11 | 54.684 | 42.059 | 42.482 | 46.246 | 24.063 | 2.932 | 2 | 0 | 60.768 | 54.889 | 37.124 | 18.06 | 0 | 0 | 59.089 | 26.377 | [5 empty] | 0 | 11.628 | 1 | 5.7426 | 5.3834 | 4.9091 | 4.6154 | 0.76804 | 13.3744
2008-09-12 | 9:32 | 0 | 15.337 | 0 | 5 | 0 | 53.923 | 54.518 | 41.985 | 42.477 | 46.447 | 24.082 | 3.001 | 1 | 0 | 60.586 | 54.861 | 37.143 | 18.03 | 0 | 0 | 59.105 | 26.299 | [5 empty] | 0 | 11.446 | 2 | 5.7225 | 5.3643 | 4.9083 | 4.6154 | 0.74894 | 13.0876
2008-09-12 | 9:33 | 0 | 15.337 | 0 | 5 | 0 | 53.806 | 54.357 | 41.889 | 42.477 | 46.905 | 24.107 | 3.001 | 1 | 0 | 60.494 | 54.861 | 37.26 | 17.979 | 0 | 0 | 59.061 | 26.225 | [5 empty] | 0 | 11.329 | 3 | 5.7225 | 5.3643 | 4.9083 | 4.6154 | 0.74894 | 13.0876
2008-09-12 | 9:34 | 1 | 15.342 | 0 | 6 | 0 | 53.629 | 54.294 | 41.848 | 42.458 | 47.049 | 24.185 | 3.158 | 1 | 0 | 60.456 | 54.889 | 37.265 | 17.984 | 0 | 0 | 59.043 | 26.208 | [5 empty] | 15.342 | 11.171 | 4 | 5.6768 | 5.3209 | 4.9064 | 4.6154 | 0.70548 | 12.4275
2008-09-12 | 9:35 | 0 | 15.392 | 1 | 5 | 0 | 53.561 | 54.019 | 42.013 | 42.437 | 47.231 | 24.207 | 3.158 | 2 | 0 | 60.344 | 54.868 | 37.359 | 17.937 | 0 | 0 | 58.977 | 26.184 | [5 empty] | 0 | 11.124 | 5 | 5.6768 | 5.3209 | 4.9064 | 4.6154 | 0.70548 | 12.4275
2008-09-12 | 9:36 | 0 | 15.392 | 0 | 6 | 0 | 53.491 | 54.065 | 41.989 | 42.458 | 47.53 | 24.207 | 3.184 | 1 | 0 | 60.298 | 54.845 | 37.43 | 17.911 | 0 | 0 | 58.977 | 26.134 | [5 empty] | 0 | 11.033 | 6 | 5.6692 | 5.3137 | 4.9061 | 4.6154 | 0.69828 | 12.3171
2008-09-12 | 9:37 | 0 | 15.392 | 0 | 5 | 0 | 53.561 | 53.972 | 42.035 | 42.482 | 47.735 | 24.256 | 3.133 | 2 | 0 | 60.209 | 54.868 | 37.478 | 17.911 | 0 | 0 | 58.954 | 26.11 | [5 empty] | 0 | 11.079 | 7 | 5.6841 | 5.3278 | 4.9067 | 4.6154 | 0.7124 | 12.5333
2008-09-12 | 9:38 | 1 | 15.375 | 0 | 6 | 0 | 53.545 | 54.049 | 42.138 | 42.585 | 47.882 | 24.288 | 3.14 | 1 | 0 | 60.104 | 54.852 | 37.461 | 17.869 | 0 | 0 | 58.918 | 26.071 | [5 empty] | 15.375 | 10.96 | 8 | 5.682 | 5.3258 | 4.9066 | 4.6154 | 0.71046 | 12.5037
2008-09-12 | 9:39 | 0 | 15.433 | 0 | 5 | 0 | 53.645 | 54.126 | 42.193 | 42.757 | 47.819 | 24.416 | 3.2 | 1 | 0 | 60.068 | 54.905 | 37.516 | 17.901 | 0 | 0 | 58.879 | 26.078 | [5 empty] | 0 | 10.888 | 9 | 5.6646 | 5.3092 | 4.9059 | 4.6154 | 0.69386 | 12.2491
2008-09-12 | 9:40 | 0 | 15.433 | 0 | 5 | 0 | 53.507 | 54.103 | 42.382 | 42.803 | 47.819 | 24.465 | 3.2 | 2 | 0 | 60.022 | 54.861 | 37.516 | 17.927 | 0 | 0 | 58.835 | 26.054 | [5 empty] | 0 | 10.704 | 10 | 5.6646 | 5.3092 | 4.9059 | 4.6154 | 0.69386 | 12.2491
2008-09-12 | 9:41 | 1 | 15.433 | 0 | 6 | 0 | 53.484 | 53.965 | 42.523 | 42.944 | 47.775 | 24.511 | 3.174 | 1 | 0 | 59.979 | 54.861 | 37.658 | 17.901 | 0 | 0 | 58.856 | 26.054 | [5 empty] | 15.433 | 10.54 | 11 | 5.6721 | 5.3164 | 4.9062 | 4.6154 | 0.70105 | 12.3596
2008-09-12 | 9:42 | 0 | 15.433 | 0 | 5 | 1 | 53.668 | 54.035 | 42.592 | 43.061 | 47.819 | 24.585 | 3.248 | 1 | 0 | 59.844 | 54.861 | 37.634 | 17.876 | 0 | 0 | 58.856 | 26.054 | [5 empty] | 0 | 10.607 | 12 | 5.6506 | 5.296 | 4.9054 | 4.6154 | 0.68057 | 12.0442
2008-09-12 | 9:43 | 0 | 15.375 | 0 | 5 | 0 | 53.844 | 54.303 | 42.726 | 43.15 | 47.903 | 24.602 | 3.192 | 1 | 0 | 59.814 | 54.831 | 37.672 | 17.844 | 0 | 0 | 58.76 | 25.997 | [5 empty] | 0 | 10.694 | 0 | 5.6669 | 5.3115 | 4.906 | 4.6154 | 0.69607 | 12.2831
2008-09-12 | 9:44 | 0 | 15.433 | 1 | 6 | 0 | 53.965 | 54.401 | 42.874 | 43.298 | 48.165 | 24.634 | 3.248 | 2 | 0 | 59.821 | 54.814 | 37.775 | 17.854 | 0 | 0 | 58.767 | 26.007 | [5 empty] | 0 | 10.667 | 1 | 5.6506 | 5.296 | 4.9054 | 4.6154 | 0.68057 | 12.0442
2008-09-12 | 9:45 | 1 | 15.433 | 0 | 5 | 0 | 54.126 | 54.539 | 42.851 | 43.415 | 48.095 | 24.729 | 3.2 | 1 | 0 | 59.776 | 54.838 | 37.799 | 17.854 | 0 | 0 | 58.744 | 26.007 | [5 empty] | 15.433 | 10.711 | 2 | 5.6646 | 5.3092 | 4.9059 | 4.6154 | 0.69386 | 12.2491
2008-09-12 | 9:46 | 0 | 15.458 | 0 | 5 | 0 | 54.264 | 54.7 | 43.109 | 43.532 | 48.209 | 24.649 | 3.292 | 1 | 0 | 59.723 | 54.784 | 37.909 | 17.821 | 0 | 0 | 58.714 | 25.951 | [5 empty] | 0 | 10.732 | 3 | 5.6378 | 5.2838 | 4.9048 | 4.6154 | 0.66839 | 11.8556
2008-09-12 | 9:47 | 0 | 15.458 | 0 | 5 | 0 | 54.723 | 54.905 | 43.25 | 43.673 | 48.692 | 24.609 | 3.248 | 2 | 0 | 59.709 | 54.814 | 37.985 | 17.854 | 0 | 0 | 58.724 | 25.982 | [5 empty] | 0 | 11.05 | 4 | 5.6506 | 5.296 | 4.9054 | 4.6154 | 0.68057 | 12.0442
2008-09-12 | 9:48 | 0 | 15.433 | 0 | 6 | 0 | 54.838 | 55.272 | 43.415 | 43.791 | 49.197 | 24.585 | 3.3 | 1 | 0 | 59.709 | 54.791 | 38.126 | 17.828 | 0 | 0 | 58.678 | 25.958 | [5 empty] | 0 | 11.047 | 5 | 5.6354 | 5.2816 | 4.9047 | 4.6154 | 0.66618 | 11.8212
2008-09-12 | 9:49 | 1 | 15.425 | 0 | 5 | 0 | 54.966 | 55.356 | 43.525 | 43.97 | 49.257 | 24.602 | 3.292 | 1 | 0 | 59.657 | 54.761 | 38.212 | 17.844 | 0 | 0 | 58.625 | 25.951 | [5 empty] | 15.425 | 10.996 | 6 | 5.6378 | 5.2838 | 4.9048 | 4.6154 | 0.66839 | 11.8556
2008-09-12 | 9:50 | 0 | 15.433 | 0 | 5 | 0 | 55.204 | 55.524 | 43.697 | 44.049 | 49.22 | 24.705 | 3.377 | 1 | 0 | 59.598 | 54.744 | 38.244 | 17.854 | 0 | 0 | 58.632 | 25.982 | [5 empty] | 0 | 11.155 | 7 | 5.613 | 5.2602 | 4.9038 | 4.6154 | 0.64486 | 11.4887
2008-09-12 | 9:51 | 0 | 15.433 | 0 | 5 | 0 | 55.365 | 55.799 | 43.908 | 44.283 | 49.311 | 24.754 | 3.4 | 2 | 0 | 59.62 | 54.768 | 38.267 | 17.828 | 0 | 0 | 58.589 | 25.982 | [5 empty] | 0 | 11.082 | 8 | 5.6063 | 5.2539 | 4.9036 | 4.6154 | 0.6385 | 11.3889
2008-09-12 | 9:52 | 1 | 15.433 | 0 | 5 | 0 | 55.594 | 55.96 | 44.142 | 44.472 | 49.586 | 24.899 | 3.352 | 1 | 0 | 59.598 | 54.768 | 38.363 | 17.854 | 0 | 0 | 58.498 | 25.982 | [5 empty] | 15.433 | 11.122 | 9 | 5.6203 | 5.2672 | 4.9041 | 4.6154 | 0.65178 | 11.5969
2008-09-12 | 9:53 | 0 | 15.407 | 1 | 5 | 0 | 55.893 | 56.145 | 44.401 | 44.657 | 49.885 | 24.899 | 3.478 | 1 | 0 | 59.575 | 54.744 | 38.385 | 17.854 | 0 | 0 | 58.498 | 25.982 | [5 empty] | 0 | 11.236 | 10 | 5.5836 | 5.2323 | 4.9026 | 4.6154 | 0.6169 | 11.0485
2008-09-12 | 9:54 | 0 | 15.407 | 0 | 5 | 0 | 56.075 | 56.458 | 44.519 | 44.795 | 49.768 | 24.921 | 3.426 | 2 | 0 | 59.575 | 54.744 | 38.55 | 17.828 | 0 | 0 | 58.475 | 26.007 | [5 empty] | 0 | 11.28 | 11 | 5.5987 | 5.2467 | 4.9033 | 4.6154 | 0.6313 | 11.2757
2008-09-12 | 9:55 | 0 | 15.433 | 0 | 5 | 1 | 56.234 | 56.569 | 44.657 | 44.977 | 49.747 | 25.019 | 3.452 | 1 | 0 | 59.552 | 54.723 | 38.526 | 17.803 | 0 | 0 | 58.386 | 26.007 | [5 empty] | 0 | 11.257 | 12 | 5.5912 | 5.2395 | 4.903 | 4.6154 | 0.6241 | 11.1623
2008-09-12 | 9:56 | 1 | 15.433 | 0 | 5 | 0 | 56.526 | 56.772 | 44.93 | 45.138 | 49.516 | 25.065 | 3.529 | 1 | 0 | 59.529 | 54.723 | 38.691 | 17.803 | 0 | 0 | 58.363 | 26.029 | [5 empty] | 15.433 | 11.388 | 0 | 5.5688 | 5.2182 | 4.902 | 4.6154 | 0.60279 | 10.8245
2008-09-12 | 9:57 | 0 | 15.458 | 0 | 4 | 0 | 56.727 | 57.019 | 45.023 | 45.275 | 50.114 | 25.019 | 3.552 | 1 | 0 | 59.552 | 54.7 | 38.784 | 17.828 | 0 | 0 | 58.363 | 26.078 | [5 empty] | 0 | 11.452 | 1 | 5.5621 | 5.2118 | 3.0137 | 2.7273 | 2.4845 | 44.6693
2008-09-12 | 9:58 | 0 | 15.433 | 0 | 5 | 0 | 57.044 | 57.268 | 45.299 | 45.436 | 50.527 | 25.114 | 3.504 | 1 | 0 | 59.531 | 54.702 | 38.739 | 17.828 | 0 | 0 | 58.276 | 26.127 | [5 empty] | 0 | 11.608 | 2 | 5.576 | 5.2251 | 3.0142 | 2.7273 | 2.4978 | 44.7956
2008-09-12 | 9:59 | 0 | 15.407 | 0 | 5 | 0 | 56.236 | 57.537 | 45.506 | 45.644 | 46.102 | 25.114 | 3.552 | 2 | 0 | 59.509 | 54.702 | 38.787 | 17.803 | 0 | 0 | 58.165 | 26.127 | [5 empty] | 0 | 10.592 | 3 | 5.5621 | 5.2118 | 3.0137 | 2.7273 | 2.4845 | 44.6693
2008-09-12 | 10:00 | 0 | 15.433 | 0 | 5 | 0 | 48.786 | 53.073 | 45.551 | 45.805 | 36.483 | 25.188 | 3.452 | 0 | 0 | 59.509 | 54.679 | 38.976 | 17.803 | 0 | 0 | 58.096 | 26.152 | [5 empty] | 0 | 2.981 | 4 | 5.5912 | 5.2395 | 3.0148 | 2.7273 | 2.5122 | 44.9317
2008-09-12 | 10:01 | 0 | 15.465 | 0 | 4 | 0 | 47.005 | 48.242 | 45.675 | 45.994 | 31.436 | 25.146 | 3.537 | 0 | 0 | 59.495 | 54.733 | 39.007 | 17.836 | 0 | 0 | 58.149 | 26.159 | [5 empty] | 0 | 1.011 | 5 | 5.5664 | 5.216 | 3.0138 | 2.7273 | 2.4887 | 44.7089
2008-09-12 | 10:02 | 0 | 15.44 | 0 | 5 | 0 | 46.498 | 47.21 | 45.56 | 46.088 | 30.737 | 25.244 | 3.612 | 1 | 0 | 59.472 | 54.709 | 39.069 | 17.803 | 0 | 0 | 58.096 | 26.127 | [5 empty] | 0 | 0.41 | 6 | 5.5446 | 5.1952 | 3.013 | 2.7273 | 2.4679 | 44.5106
2008-09-12 | 10:03 | 0 | 15.433 | 0 | 5 | 0 | 46.195 | 46.814 | 44.238 | 45.369 | 26.995 | 25.164 | 3.452 | 0 | 0 | 59.442 | 54.679 | 38.997 | 17.828 | 0 | 0 | 58.03 | 26.152 | [5 empty] | 0 | 0.826 | 7 | 5.5912 | 5.2395 | 3.0148 | 2.7273 | 2.5122 | 44.9317
2008-09-12 | 10:04 | 0 | 15.458 | 1 | 5 | 0 | 45.14 | 46.33 | 42.853 | 43.697 | 24.779 | 25.188 | 3.552 | 0 | 0 | 59.442 | 54.679 | 38.904 | 17.803 | 0 | 0 | 57.984 | 26.176 | [5 empty] | 0 | 1.443 | 8 | 5.5621 | 5.2118 | 3.0137 | 2.7273 | 2.4845 | 44.6693
2008-09-12 | 10:05 | 0 | 15.49 | 0 | 4 | 0 | 43.587 | 44.939 | 41.944 | 42.485 | 25.026 | 25.171 | 3.663 | 0 | 0 | 59.426 | 54.663 | 38.677 | 17.836 | 0 | 0 | 57.991 | 26.23 | [5 empty] | 0 | 1.102 | 9 | 5.5297 | 5.1811 | 3.0123 | 2.7273 | 2.4538 | 44.3748
2008-09-12 | 10:06 | 0 | 15.563 | 0 | 5 | 0 | 42.508 | 43.542 | 41.356 | 41.848 | 24.303 | 25.244 | 3.789 | 0 | 0 | 59.518 | 54.733 | 38.559 | 17.934 | 0 | 0 | 58.082 | 26.328 | [5 empty] | 0 | 0.66 | 10 | 5.493 | 5.1462 | 3.0109 | 2.7273 | 2.4189 | 44.0363
2008-09-12 | 10:07 | 0 | 15.563 | 0 | 4 | 0 | 41.779 | 42.554 | 40.746 | 41.262 | 21.775 | 25.146 | 3.712 | 0 | 0 | 59.449 | 54.686 | 38.229 | 17.886 | 0 | 0 | 58.014 | 26.328 | [5 empty] | 0 | 0.517 | 11 | 5.5155 | 5.1675 | 3.0118 | 2.7273 | 2.4402 | 44.2437
2008-09-12 | 10:08 | 0 | 15.563 | 0 | 5 | 0 | 41.145 | 41.896 | 39.968 | 40.628 | 20.182 | 25.171 | 3.689 | 0 | 0 | 59.404 | 54.709 | 37.995 | 17.909 | 0 | 0 | 58.014 | 26.353 | [5 empty] | 0 | 0.517 | 12 | 5.5222 | 5.1739 | 3.012 | 2.7273 | 2.4466 | 44.3053
2008-09-12 | 10:09 | 0 | 15.49 | 0 | 5 | 0 | 40.839 | 41.214 | 39.241 | 39.827 | 37.385 | 25.146 | 3.637 | 0 | 0 | 59.383 | 54.686 | 37.713 | 17.909 | 0 | 0 | 57.991 | 26.328 | [5 empty] | 0 | 1.012 | 13 | 5.5373 | 5.1883 | 3.0127 | 2.7273 | 2.461 | 44.4441
2008-09-12 | 10:10 | 1 | 15.538 | 0 | 4 | 0 | 51.108 | 45.903 | 38.583 | 39.148 | 39.569 | 25.051 | 3.738 | 0 | 0 | 59.36 | 54.663 | 37.447 | 17.854 | 0 | 0 | 57.984 | 26.343 | [5 empty] | 15.538 | 11.96 | 14 | 5.5079 | 5.1603 | 3.0115 | 2.7273 | 2.433 | 44.1738
2008-09-12 | 10:11 | 0 | 15.581 | 0 | 5 | 0 | 53.027 | 52.408 | 38.057 | 38.435 | 40.078 | 24.994 | 3.782 | 1 | 0 | 59.353 | 54.632 | 37.282 | 17.901 | 0 | 0 | 57.941 | 26.367 | [5 empty] | 0 | 14.592 | 15 | 5.4951 | 5.1481 | 3.0109 | 2.7273 | 2.4209 | 44.0552
2008-09-12 | 10:12 | 0 | 15.614 | 0 | 4 | 0 | 53.379 | 53.47 | 37.76 | 38.043 | 39.947 | 24.882 | 3.838 | 2 | 0 | 59.36 | 54.639 | 37.055 | 17.934 | 0 | 0 | 57.902 | 26.424 | [5 empty] | 0 | 15.336 | 16 | 5.4788 | 5.1326 | 3.0103 | 2.7273 | 2.4054 | 43.9034
2008-09-12 | 10:13 | 1 | 15.639 | 0 | 4 | 0 | 53.608 | 53.722 | 37.995 | 37.878 | 40.25 | 24.857 | 3.864 | 2 | 0 | 59.315 | 54.618 | 36.866 | 17.959 | 0 | 0 | 57.879 | 26.448 | [5 empty] | 15.639 | 15.73 | 17 | 5.4712 | 5.1254 | 3.01 | 2.7273 | 2.3982 | 43.8326
2008-09-12 | 10:14 | 0 | 15.614 | 1 | 5 | 0 | 53.745 | 53.974 | 38.677 | 38.16 | 40.628 | 24.786 | 3.789 | 1 | 0 | 59.292 | 54.618 | 36.727 | 17.959 | 0 | 0 | 57.859 | 26.473 | [5 empty] | 0 | 15.585 | 18 | 5.493 | 5.1462 | 3.0109 | 2.7273 | 2.4189 | 44.0363
2008-09-12 | 10:15 | 0 | 15.588 | 0 | 4 | 0 | 53.701 | 54.135 | 40.109 | 39.241 | 41.707 | 24.786 | 3.789 | 2 | 0 | 59.248 | 54.595 | 36.631 | 17.934 | 0 | 0 | 57.813 | 26.448 | [5 empty] | 0 | 14.46 | 19 | 5.493 | 5.1462 | 3.0109 | 2.7273 | 2.4189 | 44.0363
2008-09-12 | 10:16 | 1 | 15.588 | 0 | 4 | 0 | 53.953 | 54.205 | 41.59 | 40.839 | 42.743 | 24.737 | 3.815 | 1 | 0 | 59.269 | 54.595 | 36.772 | 17.934 | 0 | 0 | 57.79 | 26.473 | [5 empty] | 15.588 | 13.114 | 20 | 5.4855 | 5.139 | 3.0106 | 2.7273 | 2.4117 | 43.9659
2008-09-12 | 10:17 | 0 | 15.588 | 0 | 4 | 1 | 54.663 | 54.434 | 42.554 | 42.037 | 43.824 | 24.761 | 3.789 | 2 | 0 | 59.292 | 54.572 | 37.079 | 17.909 | 0 | 0 | 57.859 | 26.473 | [5 empty] | 0 | 12.626 | 21 | 5.493 | 5.1462 | 3.0109 | 2.7273 | 2.4189 | 44.0363
2008-09-12 | 10:18 | 0 | 15.588 | 0 | 5 | 0 | 55.557 | 55.398 | 43.025 | 42.767 | 43.893 | 24.69 | 3.764 | 1 | 0 | 59.226 | 54.572 | 37.43 | 17.909 | 0 | 0 | 57.843 | 26.529 | [5 empty] | 0 | 12.79 | 0 | 5.5003 | 5.1531 | 3.0112 | 2.7273 | 2.4259 | 44.1038
2008-09-12 | 10:19 | 0 | 15.614 | 0 | 4 | 0 | 56.177 | 56.154 | 43.095 | 43.071 | 45.054 | 24.737 | 3.916 | 1 | 0 | 59.248 | 54.572 | 37.806 | 17.934 | 0 | 0 | 57.859 | 26.519 | [5 empty] | 0 | 13.106 | 1 | 5.4561 | 5.1111 | 2.8908 | 2.6087 | 2.5024 | 45.8638
2008-09-12 | 10:20 | 1 | 15.671 | 0 | 4 | 0 | 56.631 | 56.722 | 43.291 | 43.219 | 45.682 | 24.842 | 3.975 | 2 | 0 | 59.299 | 54.579 | 38.119 | 17.942 | 0 | 0 | 57.843 | 26.576 | [5 empty] | 15.671 | 13.412 | 2 | 5.4389 | 5.0947 | 2.8901 | 2.6087 | 2.486 | 45.7084
2008-09-12 | 10:21 | 0 | 15.671 | 0 | 4 | 0 | 56.811 | 57.058 | 43.408 | 43.267 | 46.461 | 24.842 | 3.975 | 1 | 0 | 59.278 | 54.555 | 38.284 | 17.919 | 0 | 0 | 57.843 | 26.6 | [5 empty] | 0 | 13.544 | 3 | 5.4389 | 5.0947 | 2.8901 | 2.6087 | 2.486 | 45.7084
2008-09-12 | 10:22 | 0 | 15.671 | 0 | 4 | 0 | 56.923 | 57.215 | 43.432 | 43.315 | 46.645 | 24.842 | 3.975 | 1 | 0 | 59.278 | 54.488 | 38.378 | 17.919 | 0 | 0 | 57.866 | 26.576 | [5 empty] | 0 | 13.608 | 4 | 5.4389 | 5.0947 | 2.8901 | 2.6087 | 2.486 | 45.7084
2008-09-12 | 10:23 | 0 | 15.671 | 0 | 4 | 0 | 48.363 | 56.114 | 43.597 | 43.48 | 33.278 | 24.867 | 3.975 | 1 | 0 | 59.299 | 54.555 | 38.497 | 17.967 | 0 | 0 | 57.909 | 26.649 | [5 empty] | 0 | 4.883 | 5 | 5.4389 | 5.0947 | 2.8901 | 2.6087 | 2.486 | 45.7084
2008-09-12 | 10:24 | 0 | 15.646 | 1 | 4 | 0 | 45.222 | 47.563 | 43.738 | 43.69 | 28.866 | 24.938 | 4.075 | 0 | 0 | 59.278 | 54.555 | 38.59 | 17.967 | 0 | 0 | 57.82 | 26.625 | [5 empty] | 0 | 1.532 | 6 | 5.4098 | 5.067 | 2.8889 | 2.6087 | 2.4583 | 45.4428
2008-09-12 | 10:25 | 0 | 15.671 | 0 | 4 | 0 | 44.42 | 45.315 | 43.714 | 43.69 | 25.298 | 24.867 | 3.975 | 1 | 0 | 59.255 | 54.532 | 38.566 | 17.942 | 0 | 0 | 57.754 | 26.674 | [5 empty] | 0 | 0.73 | 7 | 5.4389 | 5.0947 | 2.8901 | 2.6087 | 2.486 | 45.7084
2008-09-12 | 10:26 | 0 | 15.702 | 0 | 5 | 0 | 44.118 | 44.816 | 42.779 | 43.554 | 23.499 | 24.967 | 4.032 | 0 | 0 | 59.283 | 54.56 | 38.667 | 17.972 | 0 | 0 | 57.731 | 26.649 | [5 empty] | 0 | 0.564 | 8 | 5.4223 | 5.0789 | 2.8894 | 2.6087 | 2.4702 | 45.5573
2008-09-12 | 10:27 | 0 | 15.671 | 0 | 4 | 0 | 43.642 | 44.42 | 40.846 | 42.233 | 21.902 | 24.987 | 3.975 | 0 | 0 | 59.255 | 54.511 | 38.566 | 17.967 | 0 | 0 | 57.708 | 26.674 | [5 empty] | 0 | 1.409 | 9 | 5.4389 | 5.0947 | 2.8901 | 2.6087 | 2.486 | 45.7084
2008-09-12 | 10:28 | 0 | 15.694 | 0 | 3 | 0 | 42.233 | 43.783 | 39.483 | 40.377 | 20.36 | 24.913 | 4.001 | 0 | 0 | 59.255 | 54.488 | 38.401 | 17.919 | 0 | 0 | 57.708 | 26.696 | [5 empty] | 0 | 1.856 | 10 | 5.4313 | 5.0875 | 2.8898 | 2.6087 | 2.4788 | 45.6396
2008-09-12 | 10:29 | 0 | 15.724 | 0 | 4 | 0 | 40.593 | 42.214 | 38.736 | 39.229 | 19.234 | 24.943 | 4.032 | 0 | 0 | 59.26 | 54.492 | 38.148 | 17.972 | 0 | 0 | 57.667 | 26.75 | [5 empty] | 0 | 1.364 | 11 | 5.4223 | 5.0789 | 2.8894 | 2.6087 | 2.4702 | 45.5573
2008-09-12 | 10:30 | 0 | 15.671 | 0 | 4 | 0 | 39.413 | 40.588 | 38.143 | 38.543 | 18.882 | 24.842 | 4.075 | 0 | 0 | 59.187 | 54.394 | 37.791 | 17.869 | 0 | 0 | 57.505 | 26.696 | [5 empty] | 0 | 0.87 | 12 | 5.4098 | 5.067 | 2.8889 | 2.6087 | 2.4583 | 45.4428
2008-09-12 | 10:31 | 0 | 15.702 | 0 | 4 | 0 | 38.76 | 39.629 | 37.607 | 38.102 | 18.047 | 24.872 | 3.98 | 0 | 0 | 59.171 | 54.469 | 37.631 | 17.949 | 0 | 0 | 57.578 | 26.75 | [5 empty] | 0 | 0.658 | 13 | 5.4374 | 5.0933 | 2.89 | 2.6087 | 2.4846 | 45.6952
2008-09-12 | 10:32 | 0 | 15.676 | 0 | 3 | 0 | 38.22 | 38.947 | 37.045 | 37.562 | 30.05 | 24.823 | 4.055 | 0 | 0 | 59.148 | 54.469 | 37.327 | 17.949 | 0 | 0 | 57.578 | 26.725 | [5 empty] | 0 | 0.658 | 14 | 5.4156 | 5.0726 | 2.8891 | 2.6087 | 2.4639 | 45.4961
2008-09-12 | 10:33 | 0 | 15.702 | 0 | 4 | 0 | 49.425 | 38.712 | 36.34 | 36.926 | 37.045 | 24.678 | 4.055 | 0 | 0 | 59.148 | 54.378 | 37.091 | 17.899 | 0 | 0 | 57.578 | 26.774 | [5 empty] | 0 | 12.499 | 15 | 5.4156 | 5.0726 | 2.8891 | 2.6087 | 2.4639 | 45.4961
2008-09-12 | 10:34 | 1 | 15.724 | 0 | 4 | 0 | 53.001 | 50.434 | 35.892 | 36.363 | 37.421 | 24.678 | 4.132 | 1 | 0 | 59.125 | 54.401 | 36.997 | 17.899 | 0 | 0 | 57.624 | 26.774 | [5 empty] | 15.724 | 16.638 | 16 | 5.3932 | 5.0513 | 2.8882 | 2.6087 | 2.4426 | 45.2901
2008-09-12 | 10:35 | 0 | 15.724 | 1 | 3 | 0 | 53.759 | 53.253 | 35.517 | 35.94 | 37.115 | 24.678 | 4.207 | 2 | 0 | 59.102 | 54.378 | 36.832 | 17.924 | 0 | 0 | 57.624 | 26.799 | [5 empty] | 0 | 17.819 | 17 | 5.3713 | 5.0305 | 2.8874 | 2.6087 | 2.4218 | 45.0877
2008-09-12 | 10:36 | 0 | 15.724 | 0 | 3 | 0 | 54.012 | 53.895 | 35.399 | 35.565 | 37.232 | 24.607 | 4.207 | 1 | 0 | 59.036 | 54.355 | 36.646 | 17.924 | 0 | 0 | 57.624 | 26.799 | [5 empty] | 0 | 18.447 | 18 | 5.3713 | 5.0305 | 2.8874 | 2.6087 | 2.4218 | 45.0877
2008-09-12 | 10:37 | 1 | 15.78 | 0 | 3 | 0 | 54.268 | 54.177 | 35.335 | 35.38 | 37.756 | 24.587 | 4.163 | 2 | 0 | 59.107 | 54.359 | 36.579 | 17.979 | 0 | 0 | 57.694 | 26.853 | [5 empty] | 15.78 | 18.888 | 19 | 5.3841 | 5.0427 | 2.8879 | 2.6087 | 2.434 | 45.2066
2008-09-12 | 10:38 | 0 | 15.752 | 0 | 3 | 0 | 54.677 | 54.401 | 35.399 | 35.306 | 38.102 | 24.536 | 4.135 | 1 | 0 | 59.059 | 54.31 | 36.387 | 17.952 | 0 | 0 | 57.646 | 26.824 | [5 empty] | 0 | 19.371 | 20 | 5.3923 | 5.0504 | 2.8882 | 2.6087 | 2.4417 | 45.282
2008-09-12 | 10:39 | 0 | 15.694 | 0 | 3 | 0 | 55.104 | 54.852 | 35.392 | 35.368 | 38.447 | 24.528 | 4.127 | 2 | 0 | 58.984 | 54.301 | 36.263 | 17.894 | 0 | 0 | 57.548 | 26.816 | [5 empty] | 0 | 19.736 | 21 | 5.3946 | 5.0526 | 2.8883 | 2.6087 | 2.444 | 45.3035
2008-09-12 | 10:40 | 0 | 15.727 | 0 | 3 | 1 | 55.571 | 55.295 | 35.541 | 35.471 | 38.925 | 24.536 | 4.212 | 2 | 0 | 59.013 | 54.287 | 36.222 | 17.876 | 0 | 0 | 57.512 | 26.848 | [5 empty] | 0 | 20.1 | 22 | 5.3699 | 5.0291 | 2.8873 | 2.6087 | 2.4204 | 45.0742
2008-09-12 | 10:41 | 1 | 15.727 | 0 | 3 | 0 | 56.051 | 55.799 | 35.541 | 35.519 | 39.184 | 24.536 | 4.135 | 1 | 0 | 59.036 | 54.24 | 36.177 | 17.927 | 0 | 0 | 57.443 | 26.873 | [5 empty] | 15.727 | 20.532 | 0 | 5.3923 | 5.0504 | 2.8882 | 2.6087 | 2.4417 | 45.282
2008-09-12 | 10:42 | 0 | 15.752 | 0 | 2 | 0 | 56.458 | 56.234 | 35.519 | 35.495 | 40.265 | 24.56 | 4.261 | 2 | 0 | 59.036 | 54.287 | 36.153 | 17.876 | 0 | 0 | 57.489 | 26.897 | [5 empty] | 0 | 20.963 | 1 | 5.3556 | 5.0156 | 2.153 | 1.875 | 3.1406 | 58.6406
2008-09-12 | 10:43 | 0 | 15.727 | 0 | 3 | 0 | 49.035 | 56.658 | 35.423 | 35.447 | 29.258 | 24.511 | 4.261 | 1 | 0 | 59.013 | 54.24 | 36.105 | 17.851 | 0 | 0 | 57.4 | 26.897 | [5 empty] | 0 | 13.588 | 2 | 5.3556 | 5.0156 | 2.153 | 1.875 | 3.1406 | 58.6406
2008-09-12 | 10:44 | 0 | 15.727 | 0 | 2 | 0 | 40.313 | 52.681 | 35.261 | 35.378 | 23.452 | 24.536 | 4.235 | 0 | 0 | 59.036 | 54.24 | 36.153 | 17.851 | 0 | 0 | 57.377 | 26.922 | [5 empty] | 0 | 4.935 | 3 | 5.3632 | 5.0228 | 2.1533 | 1.875 | 3.1478 | 58.692
2008-09-12 | 10:45 | 0 | 15.727 | 1 | 3 | 0 | 37.868 | 42.286 | 35.096 | 35.261 | 20.801 | 24.631 | 4.261 | 0 | 0 | 59.013 | 54.24 | 36.081 | 17.876 | 0 | 0 | 57.354 | 26.946 | [5 empty] | 0 | 2.607 | 4 | 5.3556 | 5.0156 | 2.153 | 1.875 | 3.1406 | 58.6406
2008-09-12 | 10:46 | 0 | 15.757 | 0 | 2 | 0 | 36.909 | 38.906 | 34.794 | 35.077 | 19.882 | 24.661 | 4.292 | 0 | 0 | 59.041 | 54.292 | 36.064 | 17.881 | 0 | 0 | 57.405 | 26.926 | [5 empty] | 0 | 1.832 | 5 | 5.3466 | 5.007 | 2.1527 | 1.875 | 3.132 | 58.5791
2008-09-12 | 10:47 | 0 | 15.757 | 0 | 3 | 0 | 36.299 | 37.638 | 34.488 | 34.818 | 17.982 | 24.685 | 4.266 | 0 | 0 | 59.041 | 54.222 | 36.134 | 17.881 | 0 | 0 | 57.382 | 26.976 | [5 empty] | 0 | 1.481 | 6 | 5.3541 | 5.0142 | 2.153 | 1.875 | 3.1392 | 58.6307
2008-09-12 | 10:48 | 0 | 15.757 | 0 | 3 | 0 | 35.828 | 36.863 | 34.136 | 34.56 | 16.647 | 24.639 | 4.292 | 1 | 0 | 59.018 | 54.222 | 36.088 | 17.881 | 0 | 0 | 57.382 | 26.998 | [5 empty] | 0 | 1.268 | 7 | 5.3466 | 5.007 | 2.1527 | 1.875 | 3.132 | 58.5791
2008-09-12 | 10:49 | 0 | 15.757 | 0 | 2 | 0 | 35.359 | 36.275 | 33.713 | 34.184 | 16.252 | 24.59 | 4.395 | 0 | 0 | 58.995 | 54.201 | 36.088 | 17.856 | 0 | 0 | 57.382 | 27.022 | [5 empty] | 0 | 1.175 | 8 | 5.3166 | 4.9785 | 2.1514 | 1.875 | 3.1035 | 58.3734
2008-09-12 | 10:50 | 0 | 15.792 | 0 | 3 | 0 | 34.945 | 35.792 | 33.323 | 33.818 | 16.089 | 24.6 | 4.354 | 0 | 0 | 59.027 | 54.21 | 36.098 | 17.891 | 0 | 0 | 57.348 | 27.056 | [5 empty] | 0 | 1.127 | 9 | 5.3285 | 4.9898 | 2.1519 | 1.875 | 3.1148 | 58.4555
2008-09-12 | 10:51 | 0 | 15.757 | 0 | 3 | 0 | 34.419 | 35.266 | 32.869 | 33.431 | 15.757 | 24.516 | 4.343 | 0 | 0 | 58.952 | 54.154 | 36.064 | 17.856 | 0 | 0 | 57.336 | 27.022 | [5 empty] | 0 | 0.988 | 10 | 5.3317 | 4.9929 | 2.1521 | 1.875 | 3.1179 | 58.4775
2008-09-12 | 10:52 | 0 | 15.782 | 0 | 2 | 0 | 33.971 | 34.701 | 32.515 | 33.055 | 15.807 | 24.421 | 4.521 | 0 | 0 | 58.906 | 54.154 | 36.017 | 17.856 | 0 | 0 | 57.316 | 27.022 | [5 empty] | 0 | 0.916 | 11 | 5.2799 | 4.9436 | 2.15 | 1.875 | 3.0686 | 58.1184
2008-09-12 | 10:53 | 0 | 15.782 | 0 | 3 | 0 | 44.958 | 34.278 | 32.345 | 32.728 | 33.01 | 24.396 | 4.418 | 0 | 0 | 58.861 | 54.107 | 35.993 | 17.856 | 0 | 0 | 57.27 | 27.047 | [5 empty] | 0 | 12.23 | 12 | 5.3099 | 4.9721 | 2.1512 | 1.875 | 3.0971 | 58.3271
2008-09-12 | 10:54 | 0 | 15.792 | 0 | 3 | 0 | 52.903 | 40.633 | 32.38 | 32.548 | 33.56 | 24.43 | 4.506 | 1 | 0 | 58.849 | 54.117 | 35.957 | 17.916 | 0 | 0 | 57.256 | 27.056 | [5 empty] | 0 | 20.355 | 13 | 5.2843 | 4.9477 | 2.1501 | 1.875 | 3.0727 | 58.149
2008-09-12 | 10:55 | 1 | 15.792 | 0 | 2 | 0 | 53.844 | 52.077 | 32.38 | 32.548 | 33.842 | 24.406 | 4.405 | 2 | 0 | 58.826 | 54.117 | 35.957 | 17.916 | 0 | 0 | 57.19 | 27.081 | [5 empty] | 15.792 | 21.296 | 14 | 5.3137 | 4.9757 | 2.1513 | 1.875 | 3.1007 | 58.3533
2008-09-12 | 10:56 | 0 | 15.792 | 1 | 3 | 0 | 54.324 | 53.568 | 32.333 | 32.524 | 34.263 | 24.335 | 4.379 | 1 | 0 | 58.803 | 54.072 | 35.981 | 17.891 | 0 | 0 | 57.122 | 27.13 | [5 empty] | 0 | 21.8 | 15 | 5.3212 | 4.9829 | 2.1516 | 1.875 | 3.1079 | 58.4055
2008-09-12 | 10:57 | 0 | 15.817 | 0 | 2 | 0 | 55.54 | 54.049 | 32.284 | 32.453 | 34.546 | 24.19 | 4.328 | 2 | 0 | 58.737 | 54.026 | 35.957 | 17.916 | 0 | 0 | 57.144 | 27.13 | [5 empty] | 0 | 23.087 | 16 | 5.3361 | 4.997 | 2.1522 | 1.875 | 3.122 | 58.5075
2008-09-12 | 10:58 | 0 | 15.845 | 0 | 2 | 0 | 47.518 | 54.924 | 32.36 | 32.36 | 21.856 | 24.291 | 4.457 | 1 | 0 | 58.785 | 54.077 | 36.055 | 17.944 | 0 | 0 | 57.195 | 27.181 | [5 empty] | 0 | 15.158 | 17 | 5.2985 | 4.9613 | 2.1507 | 1.875 | 3.0863 | 58.2484
2008-09-12 | 10:59 | 0 | 15.845 | 0 | 3 | 0 | 37.794 | 53.573 | 32.289 | 32.36 | 18.563 | 24.315 | 4.482 | 0 | 0 | 58.785 | 54.1 | 36.055 | 17.969 | 0 | 0 | 57.172 | 27.181 | [5 empty] | 0 | 5.434 | 18 | 5.2912 | 4.9544 | 2.1504 | 1.875 | 3.0794 | 58.1977
2008-09-12 | 11:00 | 0 | 15.85 | 0 | 2 | 0 | 35.002 | 41.535 | 32.198 | 32.294 | 16.939 | 24.32 | 4.462 | 0 | 0 | 58.835 | 54.105 | 36.129 | 17.974 | 0 | 0 | 57.222 | 27.235 | [5 empty] | 0 | 2.708 | 19 | 5.2971 | 4.9599 | 2.1506 | 1.875 | 3.0849 | 58.2383
2008-09-12 | 11:01 | 0 | 15.85 | 0 | 2 | 0 | 33.967 | 36.576 | 31.98 | 32.22 | 16.494 | 24.32 | 4.513 | 1 | 0 | 58.835 | 54.082 | 36.129 | 17.952 | 0 | 0 | 57.154 | 27.211 | [5 empty] | 0 | 1.747 | 20 | 5.2822 | 4.9458 | 2.15 | 1.875 | 3.0708 | 58.1347
2008-09-12 | 11:02 | 0 | 15.875 | 0 | 2 | 0 | 33.405 | 34.885 | 31.715 | 32.029 | 15.357 | 24.32 | 4.513 | 0 | 0 | 58.792 | 54.058 | 36.129 | 17.952 | 0 | 0 | 57.199 | 27.211 | [5 empty] | 0 | 1.376 | 21 | 5.2822 | 4.9458 | 2.15 | 1.875 | 3.0708 | 58.1347
2008-09-12 | 11:03 | 0 | 15.875 | 0 | 3 | 0 | 32.957 | 34.062 | 31.45 | 31.811 | 14.817 | 24.295 | 4.539 | 0 | 0 | 58.792 | 54.035 | 36.177 | 17.927 | 0 | 0 | 57.176 | 27.235 | [5 empty] | 0 | 1.146 | 22 | 5.2746 | 4.9386 | 2.1497 | 1.875 | 3.0636 | 58.0817
2008-09-12 | 11:04 | 0 | 15.875 | 0 | 3 | 0 | 32.558 | 33.426 | 31.281 | 31.522 | 14.148 | 24.295 | 4.539 | 0 | 0 | 58.769 | 54.012 | 36.105 | 17.901 | 0 | 0 | 57.154 | 27.235 | [5 empty] | 0 | 1.036 | 23 | 5.2746 | 4.9386 | 2.1497 | 1.875 | 3.0636 | 58.0817
2008-09-12 | 11:05 | 0 | 15.933 | 0 | 2 | 0 | 32.181 | 32.988 | 31.267 | 31.409 | 13.145 | 24.278 | 4.624 | 0 | 0 | 58.799 | 54.042 | 36.136 | 17.959 | 0 | 0 | 57.14 | 27.267 | [5 empty] | 0 | 0.772 | 24 | 5.2499 | 4.9151 | 2.1487 | 1.875 | 3.0401 | 57.9074
2008-09-12 | 11:06 | 0 | 15.908 | 0 | 3 | 0 | 31.916 | 32.517 | 31.242 | 31.362 | 12.75 | 24.207 | 4.598 | 0 | 0 | 58.753 | 54.021 | 36.184 | 17.959 | 0 | 0 | 57.14 | 27.289 | [5 empty] | 0 | 0.554 | 25 | 5.2575 | 4.9223 | 2.149 | 1.875 | 3.0473 | 57.9609
2008-09-12 | 11:07 | 0 | 15.933 | 1 | 3 | 0 | 31.772 | 32.23 | 31.289 | 31.362 | 14.502 | 24.232 | 4.725 | 0 | 0 | 58.753 | 54.021 | 36.115 | 17.984 | 0 | 0 | 57.117 | 27.289 | [5 empty] | 0 | 0.41 | 26 | 5.2205 | 4.8871 | 2.1475 | 1.875 | 3.0121 | 57.6981
2008-09-12 | 11:08 | 1 | 15.958 | 0 | 3 | 0 | 45.558 | 31.987 | 31.409 | 31.362 | 30.855 | 24.158 | 4.725 | 0 | 0 | 58.73 | 53.974 | 36.184 | 17.934 | 0 | 0 | 57.071 | 27.314 | [5 empty] | 15.958 | 14.196 | 27 | 5.2205 | 4.8871 | 2.1475 | 1.875 | 3.0121 | 57.6981
2008-09-12 | 11:09 | 0 | 15.908 | 0 | 2 | 0 | 52.368 | 42.107 | 31.578 | 31.482 | 32.252 | 24.109 | 4.598 | 2 | 0 | 58.708 | 53.951 | 36.136 | 17.959 | 0 | 0 | 57.071 | 27.289 | [5 empty] | 0 | 20.886 | 28 | 5.2575 | 4.9223 | 2.149 | 1.875 | 3.0473 | 57.9609
2008-09-12 | 11:10 | 0 | 15.933 | 0 | 3 | 0 | 53.447 | 51.703 | 31.676 | 31.723 | 32.23 | 24.038 | 4.647 | 1 | 0 | 58.664 | 53.928 | 36.091 | 17.984 | 0 | 0 | 57.049 | 27.314 | [5 empty] | 0 | 21.724 | 29 | 5.2432 | 4.9087 | 2.1485 | 1.875 | 3.0337 | 57.86
2008-09-12 | 11:11 | 0 | 15.958 | 0 | 3 | 0 | 53.79 | 53.218 | 31.747 | 31.772 | 32.895 | 24.038 | 4.725 | 2 | 0 | 58.641 | 53.883 | 36.136 | 17.934 | 0 | 0 | 57.049 | 27.314 | [5 empty] | 0 | 22.018 | 30 | 5.2205 | 4.8871 | 2.1475 | 1.875 | 3.0121 | 57.6981
2008-09-12 | 11:12 | 1 | 15.991 | 0 | 2 | 1 | 55.288 | 53.545 | 31.85 | 31.779 | 33.701 | 23.999 | 4.758 | 2 | 0 | 58.671 | 53.89 | 36.215 | 17.967 | 0 | 0 | 57.101 | 27.37 | [5 empty] | 15.991 | 23.509 | 31 | 5.2109 | 4.878 | 2.1472 | 1.875 | 3.003 | 57.6293
2008-09-12 | 11:13 | 0 | 15.991 | 0 | 2 | 0 | 49.533 | 54.579 | 31.779 | 31.779 | 20.985 | 23.974 | 4.833 | 1 | 0 | 58.648 | 53.89 | 36.146 | 17.891 | 0 | 0 | 57.17 | 27.395 | [5 empty] | 0 | 17.754 | 0 | 5.189 | 4.8572 | 2.1463 | 1.875 | 2.9822 | 57.4717
2008-09-12 | 11:14 | 0 | 15.966 | 0 | 2 | 0 | 37.93 | 54.532 | 31.514 | 31.73 | 18.04 | 23.974 | 4.758 | 0 | 0 | 58.625 | 53.844 | 36.287 | 17.942 | 0 | 0 | 57.124 | 27.419 | [5 empty] | 0 | 6.2 | 1 | 5.2109 | 4.878 | 2.1472 | 1.875 | 3.003 | 57.6293
2008-09-12 | 11:15 | 0 | 15.966 | 0 | 3 | 0 | 34.548 | 42.021 | 31.32 | 31.563 | 16.36 | 23.974 | 4.784 | 1 | 0 | 58.648 | 53.867 | 36.332 | 17.942 | 0 | 0 | 57.058 | 27.395 | [5 empty] | 0 | 2.985 | 2 | 5.2033 | 4.8708 | 2.1468 | 1.875 | 2.9958 | 57.5748
2008-09-12 | 11:16 | 0 | 15.991 | 0 | 2 | 0 | 33.371 | 36.215 | 31.154 | 31.298 | 16.682 | 24.045 | 4.784 | 0 | 0 | 58.625 | 53.844 | 36.356 | 17.967 | 0 | 0 | 57.035 | 27.419 | [5 empty] | 0 | 2.073 | 3 | 5.2033 | 4.8708 | 2.1468 | 1.875 | 2.9958 | 57.5748
2008-09-12 | 11:17 | 0 | 15.991 | 0 | 2 | 0 | 32.62 | 34.335 | 30.886 | 31.129 | 15.991 | 24.021 | 4.784 | 0 | 0 | 58.648 | 53.844 | 36.404 | 17.967 | 0 | 0 | 57.058 | 27.419 | [5 empty] | 0 | 1.491 | 4 | 5.2033 | 4.8708 | 2.1468 | 1.875 | 2.9958 | 57.5748
2008-09-12 | 11:18 | 0 | 15.993 | 1 | 3 | 0 | 32.093 | 33.35 | 30.673 | 30.842 | 13.897 | 24.023 | 4.786 | 0 | 0 | 58.625 | 53.823 | 36.428 | 17.919 | 0 | 0 | 56.989 | 27.419 | [5 empty] | 0 | 1.251 | 5 | 5.2027 | 4.8702 | 2.1468 | 1.875 | 2.9952 | 57.5706
2008-09-12 | 11:19 | 0 | 15.993 | 0 | 2 | 0 | 31.661 | 32.622 | 30.553 | 30.624 | 14.342 | 23.999 | 4.812 | 0 | 0 | 58.625 | 53.823 | 36.428 | 17.944 | 0 | 0 | 56.946 | 27.419 | [5 empty] | 0 | 1.037 | 6 | 5.1951 | 4.863 | 2.1465 | 1.875 | 2.988 | 57.516
2008-09-12 | 11:20 | 0 | 15.938 | 0 | 3 | 0 | 31.222 | 32.017 | 30.475 | 30.524 | 13.519 | 23.969 | 4.83 | 0 | 0 | 58.621 | 53.748 | 36.399 | 17.889 | 0 | 0 | 56.873 | 27.39 | [5 empty] | 0 | 0.698 | 7 | 5.1899 | 4.8581 | 2.1463 | 1.875 | 2.9831 | 57.4781
2008-09-12 | 11:21 | 0 | 15.993 | 0 | 3 | 0 | 31.058 | 31.588 | 30.624 | 30.504 | 13.376 | 23.999 | 4.861 | 0 | 0 | 58.582 | 53.752 | 36.335 | 17.894 | 0 | 0 | 56.9 | 27.397 | [5 empty] | 0 | 0.554 | 8 | 5.1809 | 4.8495 | 2.1459 | 1.875 | 2.9745 | 57.4126
2008-09-12 | 11:22 | 0 | 15.968 | 0 | 3 | 0 | 30.913 | 31.274 | 30.769 | 30.6 | 12.637 | 23.952 | 4.913 | 0 | 0 | 58.536 | 53.752 | 36.335 | 17.894 | 0 | 0 | 56.9 | 27.397 | [5 empty] | 0 | 0.313 | 9 | 5.1657 | 4.8351 | 2.1453 | 1.875 | 2.9601 | 57.3022
2008-09-12 | 11:23 | 0 | 15.968 | 0 | 3 | 0 | 42.162 | 31.154 | 30.864 | 30.818 | 30.045 | 23.879 | 4.938 | 0 | 0 | 58.559 | 53.706 | 36.335 | 17.894 | 0 | 0 | 56.855 | 27.419 | [5 empty] | 0 | 11.344 | 10 | 5.1585 | 4.8282 | 2.145 | 1.875 | 2.9532 | 57.249
2008-09-12 | 11:24 | 0 | 15.993 | 0 | 2 | 0 | 51.229 | 38.779 | 30.962 | 30.913 | 31.828 | 23.832 | 4.913 | 1 | 0 | 58.491 | 53.706 | 36.287 | 17.919 | 0 | 0 | 56.855 | 27.444 | [5 empty] | 0 | 20.316 | 11 | 5.1657 | 4.8351 | 2.1453 | 1.875 | 2.9601 | 57.3022
2008-09-12 | 11:25 | 1 | 15.993 | 0 | 3 | 0 | 52.859 | 50.45 | 30.962 | 31.034 | 32.022 | 23.759 | 4.913 | 2 | 0 | 58.491 | 53.661 | 36.311 | 17.894 | 0 | 0 | 56.811 | 27.419 | [5 empty] | 15.993 | 21.825 | 12 | 5.1657 | 4.8351 | 2.1453 | 1.875 | 2.9601 | 57.3022
2008-09-12 | 11:26 | 0 | 16.018 | 0 | 3 | 0 | 53.272 | 52.56 | 30.938 | 31.034 | 32.48 | 23.783 | 4.887 | 2 | 0 | 58.47 | 53.685 | 36.335 | 17.894 | 0 | 0 | 56.788 | 27.419 | [5 empty] | 0 | 22.238 | 13 | 5.1733 | 4.8423 | 2.1456 | 1.875 | 2.9673 | 57.3575
2008-09-12 | 11:27 | 0 | 15.998 | 0 | 2 | 0 | 53.757 | 53.162 | 31.038 | 30.992 | 32.931 | 23.763 | 4.892 | 2 | 0 | 58.475 | 53.643 | 36.363 | 17.876 | 0 | 0 | 56.816 | 27.449 | [5 empty] | 0 | 22.765 | 14 | 5.1718 | 4.8409 | 2.1456 | 1.875 | 2.9659 | 57.3469
2008-09-12 | 11:28 | 0 | 16.023 | 1 | 3 | 0 | 54.882 | 53.575 | 30.918 | 30.967 | 33.354 | 23.717 | 4.943 | 1 | 0 | 58.429 | 53.643 | 36.433 | 17.876 | 0 | 0 | 56.839 | 27.473 | [5 empty] | 0 | 23.915 | 15 | 5.157 | 4.8268 | 2.145 | 1.875 | 2.9518 | 57.2383
2008-09-12 | 11:29 | 1 | 16.049 | 0 | 2 | 0 | 55.981 | 54.378 | 30.749 | 30.918 | 33.991 | 23.739 | 4.995 | 2 | 0 | 58.452 | 53.619 | 36.409 | 17.851 | 0 | 0 | 56.747 | 27.427 | [5 empty] | 16.049 | 25.063 | 16 | 5.1419 | 4.8124 | 2.1444 | 1.875 | 2.9374 | 57.1269
2008-09-12 | 11:30 | 0 | 15.998 | 0 | 2 | 0 | 54.009 | 55.547 | 30.604 | 30.749 | 23.884 | 23.812 | 4.995 | 2 | 0 | 58.452 | 53.643 | 36.457 | 17.924 | 0 | 0 | 56.793 | 27.473 | [5 empty] | 0 | 23.26 | 17 | 5.1419 | 4.8124 | 2.1444 | 1.875 | 2.9374 | 57.1269
2008-09-12 | 11:31 | 0 | 16.031 | 0 | 2 | 0 | 39.167 | 56.218 | 30.565 | 30.565 | 18.6 | 23.844 | 5.028 | 0 | 0 | 58.482 | 53.629 | 36.581 | 17.934 | 0 | 0 | 56.8 | 27.53 | [5 empty] | 0 | 8.602 | 18 | 5.1322 | 4.8032 | 2.144 | 1.875 | 2.9282 | 57.0559
2008-09-12 | 11:32 | 0 | 16.056 | 0 | 2 | 0 | 34.302 | 44.571 | 30.636 | 30.47 | 17.464 | 23.964 | 5.077 | 0 | 0 | 58.505 | 53.629 | 36.605 | 17.934 | 0 | 0 | 56.777 | 27.53 | [5 empty] | 0 | 3.832 | 19 | 5.118 | 4.7897 | 2.1434 | 1.875 | 2.9147 | 56.95
2008-09-12 | 11:33 | 0 | 16.056 | 0 | 3 | 0 | 32.728 | 36.488 | 30.685 | 30.494 | 16.526 | 24.014 | 5.028 | 0 | 0 | 58.527 | 53.629 | 36.629 | 17.934 | 0 | 0 | 56.823 | 27.554 | [5 empty] | 0 | 2.234 | 20 | 5.1322 | 4.8032 | 2.144 | 1.875 | 2.9282 | 57.0559
2008-09-12 | 11:34 | 0 | 16.081 | 0 | 2 | 0 | 32.009 | 33.881 | 30.636 | 30.541 | 16.501 | 24.014 | 5.054 | 0 | 0 | 58.527 | 53.605 | 36.677 | 17.957 | 0 | 0 | 56.777 | 27.53 | [5 empty] | 0 | 1.468 | 21 | 5.1247 | 4.7961 | 2.1437 | 1.875 | 2.9211 | 56.9998
2008-09-12 | 11:35 | 0 | 16.031 | 0 | 2 | 0 | 31.625 | 32.775 | 30.59 | 30.59 | 15.413 | 24.06 | 5.054 | 1 | 0 | 58.527 | 53.629 | 36.677 | 17.909 | 0 | 0 | 56.823 | 27.554 | [5 empty] | 0 | 1.035 | 22 | 5.1247 | 4.7961 | 2.1437 | 1.875 | 2.9211 | 56.9998
2008-09-12 | 11:36 | 0 | 16.031 | 0 | 3 | 0 | 31.433 | 32.203 | 30.541 | 30.565 | 14.947 | 24.085 | 5.103 | 0 | 0 | 58.505 | 53.582 | 36.677 | 17.934 | 0 | 0 | 56.823 | 27.554 | [5 empty] | 0 | 0.868 | 23 | 5.1104 | 4.7825 | 2.1431 | 1.875 | 2.9075 | 56.8935
2008-09-12 | 11:37 | 0 | 16.064 | 0 | 3 | 0 | 31.271 | 31.85 | 30.668 | 30.548 | 13.992 | 24.116 | 5.188 | 0 | 0 | 58.534 | 53.612 | 36.708 | 17.967 | 0 | 0 | 56.852 | 27.611 | [5 empty] | 0 | 0.723 | 24 | 5.0857 | 4.759 | 2.1421 | 1.875 | 2.884 | 56.7078
2008-09-12 | 11:38 | 0 | 16.003 | 0 | 2 | 0 | 31.092 | 31.573 | 30.923 | 30.683 | 13.512 | 24.033 | 5.052 | 0 | 0 | 58.5 | 53.554 | 36.648 | 17.906 | 0 | 0 | 56.772 | 27.552 | [5 empty] | 0 | 0.409 | 25 | 5.1253 | 4.7966 | 2.1437 | 1.875 | 2.9216 | 57.0041
2008-09-12 | 11:39 | 0 | 16.061 | 1 | 3 | 0 | 31.124 | 31.389 | 31.1 | 31.075 | 13.1 | 24.065 | 5.186 | 0 | 0 | 58.461 | 53.561 | 36.679 | 17.939 | 0 | 0 | 56.802 | 27.606 | [5 empty] | 0 | 0.049 | 26 | 5.0862 | 4.7595 | 2.1421 | 1.875 | 2.8845 | 56.7122
2008-09-12 | 11:40 | 0 | 16.061 | 0 | 3 | 0 | 35.105 | 31.291 | 31.124 | 31.195 | 31.124 | 24.065 | 5.186 | 0 | 0 | 58.441 | 53.517 | 36.727 | 17.914 | 0 | 0 | 56.759 | 27.584 | [5 empty] | 0 | 3.91 | 27 | 5.0862 | 4.7595 | 2.1421 | 1.875 | 2.8845 | 56.7122
2008-09-12 | 11:41 | 0 | 16.028 | 0 | 3 | 0 | 50.665 | 33.524 | 31.117 | 31.188 | 31.502 | 23.938 | 5.101 | 1 | 0 | 58.388 | 53.463 | 36.603 | 17.906 | 0 | 0 | 56.638 | 27.574 | [5 empty] | 0 | 19.477 | 28 | 5.111 | 4.783 | 2.1431 | 1.875 | 2.908 | 56.8979
2008-09-12 | 11:42 | 1 | 16.086 | 0 | 2 | 0 | 52.644 | 49.136 | 31.051 | 31.22 | 32.543 | 23.896 | 5.186 | 2 | 0 | 58.372 | 53.47 | 36.703 | 17.914 | 0 | 0 | 56.668 | 27.606 | [5 empty] | 16.086 | 21.424 | 29 | 5.0862 | 4.7595 | 2.1421 | 1.875 | 2.8845 | 56.7122
2008-09-12 | 11:43 | 0 | 16.061 | 0 | 3 | 0 | 53.309 | 52.324 | 31.004 | 31.195 | 32.661 | 23.776 | 5.211 | 1 | 0 | 58.349 | 53.47 | 36.679 | 17.914 | 0 | 0 | 56.647 | 27.584 | [5 empty] | 0 | 22.114 | 30 | 5.079 | 4.7526 | 2.1418 | 1.875 | 2.8776 | 56.6572
2008-09-12 | 11:44 | 0 | 16.061 | 0 | 2 | 1 | 53.722 | 52.989 | 30.931 | 31.1 | 33.225 | 23.8 | 5.16 | 2 | 0 | 58.306 | 53.447 | 36.679 | 17.939 | 0 | 0 | 56.647 | 27.584 | [5 empty] | 0 | 22.622 | 31 | 5.0938 | 4.7667 | 2.1424 | 1.875 | 2.8917 | 56.7692
2008-09-12 | 11:45 | 0 | 16.086 | 0 | 3 | 0 | 54.616 | 53.447 | 30.882 | 31.004 | 33.483 | 23.705 | 5.16 | 2 | 0 | 58.306 | 53.423 | 36.703 | 17.864 | 0 | 0 | 56.624 | 27.606 | [5 empty] | 0 | 23.612 | 0 | 5.0938 | 4.7667 | 2.1424 | 1.875 | 2.8917 | 56.7692
2008-09-12 | 11:46 | 1 | 16.094 | 0 | 2 | 0 | 55.725 | 54.303 | 30.722 | 30.987 | 33.893 | 23.712 | 5.219 | 1 | 0 | 58.336 | 53.454 | 36.806 | 17.921 | 0 | 0 | 56.743 | 27.616 | [5 empty] | 16.094 | 24.738 | 1 | 5.0766 | 4.7504 | 1.4206 | 1.1538 | 3.5965 | 70.845
2008-09-12 | 11:47 | 0 | 16.119 | 0 | 2 | 0 | 56.43 | 55.312 | 30.627 | 30.818 | 27.181 | 23.785 | 5.294 | 2 | 0 | 58.336 | 53.409 | 36.83 | 17.921 | 0 | 0 | 56.72 | 27.662 | [5 empty] | 0 | 25.612 | 2 | 5.0548 | 4.7296 | 1.4197 | 1.1538 | 3.5758 | 70.7404
2008-09-12 | 11:48 | 0 | 16.094 | 0 | 2 | 0 | 42.186 | 56.25 | 30.649 | 30.698 | 19.206 | 23.785 | 5.219 | 1 | 0 | 58.313 | 53.433 | 36.851 | 17.921 | 0 | 0 | 56.697 | 27.616 | [5 empty] | 0 | 11.488 | 3 | 5.0766 | 4.7504 | 1.4206 | 1.1538 | 3.5965 | 70.845
2008-09-12 | 11:49 | 0 | 16.119 | 1 | 2 | 0 | 35.23 | 49.098 | 30.771 | 30.602 | 16.858 | 23.832 | 5.32 | 0 | 0 | 58.336 | 53.409 | 36.899 | 17.896 | 0 | 0 | 56.654 | 27.616 | [5 empty] | 0 | 4.628 | 4 | 5.0472 | 4.7224 | 1.4194 | 1.1538 | 3.5686 | 70.7039
2008-09-12 | 11:50 | 0 | 16.119 | 0 | 3 | 0 | 33.07 | 38.167 | 30.867 | 30.649 | 15.624 | 23.832 | 5.294 | 0 | 0 | 58.356 | 53.386 | 36.923 | 17.896 | 0 | 0 | 56.766 | 27.638 | [5 empty] | 0 | 2.421 | 5 | 5.0548 | 4.7296 | 1.4197 | 1.1538 | 3.5758 | 70.7404
2008-09-12 | 11:51 | 0 | 16.094 | 0 | 2 | 0 | 32.215 | 34.479 | 30.962 | 30.747 | 14.761 | 23.952 | 5.271 | 0 | 0 | 58.356 | 53.386 | 36.923 | 17.896 | 0 | 0 | 56.743 | 27.616 | [5 empty] | 0 | 1.468 | 6 | 5.0615 | 4.736 | 1.4199 | 1.1538 | 3.5821 | 70.7725
2008-09-12 | 11:52 | 0 | 16.119 | 0 | 2 | 0 | 31.83 | 33.091 | 30.987 | 30.962 | 14.812 | 23.977 | 5.345 | 0 | 0 | 58.356 | 53.386 | 36.969 | 17.921 | 0 | 0 | 56.743 | 27.638 | [5 empty] | 0 | 0.868 | 7 | 5.0399 | 4.7155 | 1.4191 | 1.1538 | 3.5617 | 70.6687
2008-09-12 | 11:53 | 0 | 16.124 | 0 | 3 | 0 | 31.74 | 32.461 | 31.161 | 31.088 | 14.99 | 23.957 | 5.35 | 0 | 0 | 58.406 | 53.391 | 36.976 | 17.927 | 0 | 0 | 56.793 | 27.645 | [5 empty] | 0 | 0.652 | 8 | 5.0385 | 4.7141 | 1.419 | 1.1538 | 3.5603 | 70.6617
2008-09-12 | 11:54 | 0 | 16.149 | 0 | 3 | 0 | 31.642 | 32.174 | 31.21 | 31.21 | 15.063 | 23.911 | 5.276 | 0 | 0 | 58.363 | 53.391 | 36.976 | 17.901 | 0 | 0 | 56.747 | 27.645 | [5 empty] | 0 | 0.432 | 9 | 5.06 | 4.7346 | 1.4199 | 1.1538 | 3.5808 | 70.7655
2008-09-12 | 11:55 | 0 | 16.149 | 0 | 2 | 0 | 31.691 | 31.98 | 31.281 | 31.352 | 14.299 | 23.815 | 5.25 | 1 | 0 | 58.317 | 53.323 | 36.976 | 17.876 | 0 | 0 | 56.725 | 27.62 | [5 empty] | 0 | 0.339 | 10 | 5.0676 | 4.7418 | 1.4202 | 1.1538 | 3.588 | 70.8018
2008-09-12 | 11:56 | 0 | 16.174 | 0 | 3 | 0 | 31.764 | 31.956 | 31.475 | 31.426 | 14.867 | 23.815 | 5.302 | 0 | 0 | 58.317 | 53.344 | 36.976 | 17.927 | 0 | 0 | 56.725 | 27.62 | [5 empty] | 0 | 0.338 | 11 | 5.0525 | 4.7274 | 1.4196 | 1.1538 | 3.5736 | 70.7291
2008-09-12 | 11:57 | 0 | 16.149 | 0 | 2 | 0 | 31.74 | 31.931 | 31.497 | 31.62 | 29.209 | 23.717 | 5.25 | 0 | 0 | 58.251 | 53.3 | 37.021 | 17.901 | 0 | 0 | 56.658 | 27.62 | [5 empty] | 0 | 0.12 | 12 | 5.0676 | 4.7418 | 1.4202 | 1.1538 | 3.588 | 70.8018
2008-09-12 | 11:58 | 0 | 16.187 | 0 | 3 | 0 | 49.46 | 31.995 | 31.463 | 31.777 | 32.331 | 23.756 | 5.211 | 0 | 0 | 58.288 | 53.314 | 37.036 | 17.939 | 0 | 0 | 56.718 | 27.731 | [5 empty] | 0 | 17.683 | 13 | 5.079 | 4.7526 | 1.4207 | 1.1538 | 3.5987 | 70.8561
2008-09-12 | 11:59 | 1 | 16.212 | 0 | 3 | 0 | 53.36 | 45.929 | 31.222 | 31.656 | 32.57 | 23.682 | 5.314 | 2 | 0 | 58.288 | 53.29 | 37.036 | 17.916 | 0 | 0 | 56.672 | 27.706 | [5 empty] | 16.212 | 21.704 | 14 | 5.049 | 4.7241 | 1.4194 | 1.1538 | 3.5702 | 70.7123
2008-09-12 | 12:00 | 0 | 16.212 | 1 | 2 | 0 | 53.519 | 52.602 | 31.102 | 31.487 | 32.828 | 23.611 | 5.389 | 1 | 0 | 58.196 | 53.267 | 37.012 | 17.964 | 0 | 0 | 56.649 | 27.682 | [5 empty] | 0 | 22.032 | 15 | 5.0271 | 4.7033 | 1.4186 | 1.1538 | 3.5495 | 70.6066
2008-09-12 | 12:01 | 0 | 16.242 | 0 | 2 | 0 | 54.259 | 53.433 | 31.036 | 31.35 | 33.118 | 23.567 | 5.294 | 2 | 0 | 58.201 | 53.295 | 37.088 | 17.947 | 0 | 0 | 56.588 | 27.711 | [5 empty] | 0 | 22.909 | 16 | 5.0548 | 4.7296 | 1.4197 | 1.1538 | 3.5758 | 70.7404
2008-09-12 | 12:02 | 0 | 16.217 | 0 | 3 | 0 | 55.657 | 53.708 | 30.962 | 31.227 | 26.144 | 23.592 | 5.42 | 2 | 0 | 58.201 | 53.272 | 37.088 | 17.969 | 0 | 0 | 56.542 | 27.76 | [5 empty] | 0 | 24.43 | 17 | 5.0181 | 4.6947 | 1.4182 | 1.1538 | 3.5409 | 70.5626
2008-09-12 | 12:03 | 0 | 16.242 | 0 | 1 | 0 | 41.365 | 55.062 | 31.012 | 31.083 | 19.626 | 23.543 | 5.371 | 0 | 0 | 58.224 | 53.227 | 37.112 | 17.921 | 0 | 0 | 56.499 | 27.76 | [5 empty] | 0 | 10.282 | 18 | 5.0324 | 4.7083 | 1.4188 | 1.1538 | 3.5545 | 70.632
2008-09-12 | 12:04 | 0 | 16.275 | 0 | 2 | 0 | 35.38 | 49.864 | 30.923 | 31.068 | 17.089 | 23.599 | 5.454 | 0 | 0 | 58.21 | 53.234 | 37.189 | 17.954 | 0 | 0 | 56.528 | 27.768 | [5 empty] | 0 | 4.312 | 19 | 5.0082 | 4.6853 | 1.4178 | 1.1538 | 3.5315 | 70.5142
2008-09-12 | 12:05 | 0 | 16.242 | 0 | 2 | 0 | 33.469 | 39.344 | 30.771 | 30.867 | 16.142 | 23.521 | 5.371 | 1 | 0 | 58.201 | 53.181 | 37.158 | 17.921 | 0 | 0 | 56.521 | 27.76 | [5 empty] | 0 | 2.602 | 20 | 5.0324 | 4.7083 | 1.4188 | 1.1538 | 3.5545 | 70.632
2008-09-12 | 12:06 | 0 | 16.275 | 0 | 2 | 0 | 32.749 | 35.356 | 30.634 | 30.754 | 15.561 | 23.575 | 5.505 | 0 | 0 | 58.231 | 53.211 | 37.284 | 17.929 | 0 | 0 | 56.528 | 27.814 | [5 empty] | 0 | 1.995 | 21 | 4.9933 | 4.6712 | 1.4172 | 1.1538 | 3.5174 | 70.4412
2008-09-12 | 12:07 | 0 | 16.25 | 0 | 2 | 0 | 32.247 | 33.852 | 30.394 | 30.634 | 14.301 | 23.553 | 5.479 | 0 | 0 | 58.231 | 53.188 | 37.237 | 17.929 | 0 | 0 | 56.572 | 27.768 | [5 empty] | 0 | 1.613 | 22 | 5.0009 | 4.6784 | 1.4175 | 1.1538 | 3.5246 | 70.4784
2008-09-12 | 12:08 | 0 | 16.25 | 0 | 2 | 0 | 31.838 | 33.125 | 30.151 | 30.465 | 13.386 | 23.624 | 5.479 | 0 | 0 | 58.187 | 53.188 | 37.213 | 17.954 | 0 | 0 | 56.594 | 27.768 | [5 empty] | 0 | 1.373 | 23 | 5.0009 | 4.6784 | 1.4175 | 1.1538 | 3.5246 | 70.4784
2008-09-12 | 12:09 | 0 | 16.282 | 0 | 2 | 0 | 31.509 | 32.543 | 30.087 | 30.281 | 13.643 | 23.584 | 5.513 | 0 | 0 | 58.217 | 53.197 | 37.292 | 17.937 | 0 | 0 | 56.535 | 27.824 | [5 empty] | 0 | 1.228 | 24 | 4.991 | 4.669 | 1.4171 | 1.1538 | 3.5152 | 70.4297
2008-09-12 | 12:10 | 0 | 16.287 | 0 | 2 | 0 | 31.225 | 32.093 | 30.07 | 30.166 | 13.326 | 23.589 | 5.595 | 0 | 0 | 58.244 | 53.202 | 37.272 | 17.992 | 0 | 0 | 56.54 | 27.829 | [5 empty] | 0 | 1.059 | 25 | 4.9671 | 4.6463 | 1.4161 | 1.1538 | 3.4925 | 70.3113
2008-09-12 | 12:11 | 0 | 16.257 | 0 | 2 | 0 | 30.859 | 31.678 | 29.871 | 30.063 | 12.134 | 23.462 | 5.59 | 0 | 0 | 58.171 | 53.127 | 37.244 | 17.911 | 0 | 0 | 56.467 | 27.824 | [5 empty] | 0 | 0.796 | 26 | 4.9686 | 4.6477 | 1.4162 | 1.1538 | 3.4938 | 70.3185
2008-09-12 | 12:12 | 0 | 16.287 | 1 | 2 | 0 | 30.936 | 31.274 | 29.781 | 29.925 | 29.008 | 23.445 | 5.518 | 0 | 0 | 58.153 | 53.108 | 37.272 | 17.942 | 0 | 0 | 56.474 | 27.829 | [5 empty] | 0 | 1.011 | 27 | 4.9896 | 4.6676 | 1.417 | 1.1538 | 3.5138 | 70.4225
2008-09-12 | 12:13 | 1 | 16.295 | 0 | 2 | 0 | 51.902 | 31.041 | 29.884 | 29.859 | 23.067 | 23.452 | 5.551 | 1 | 0 | 58.139 | 53.139 | 37.21 | 17.927 | 0 | 0 | 56.412 | 27.861 | [5 empty] | 16.295 | 22.043 | 28 | 4.9799 | 4.6585 | 1.4166 | 1.1538 | 3.5046 | 70.375
2008-09-12 | 12:14 | 0 | 16.295 | 0 | 1 | 0 | 39.277 | 38.997 | 29.908 | 29.933 | 16.147 | 23.427 | 5.577 | 0 | 0 | 58.117 | 53.094 | 37.21 | 17.952 | 0 | 0 | 56.435 | 27.836 | [5 empty] | 0 | 9.344 | 29 | 4.9724 | 4.6513 | 1.4163 | 1.1538 | 3.4974 | 70.3374
2008-09-12 | 12:15 | 0 | 16.3 | 0 | 2 | 0 | 33.173 | 46.54 | 30.033 | 30.009 | 13.982 | 23.386 | 5.608 | 0 | 0 | 58.098 | 53.099 | 37.287 | 17.982 | 0 | 0 | 56.462 | 27.89 | [5 empty] | 0 | 3.164 | 30 | 4.9634 | 4.6427 | 1.416 | 1.1538 | 3.4889 | 70.2924
2008-09-12 | 12:16 | 0 | 16.27 | 0 | 2 | 0 | 31.522 | 36.859 | 30.124 | 30.053 | 13.434 | 23.332 | 5.551 | 0 | 0 | 58.05 | 53.024 | 37.234 | 17.927 | 0 | 0 | 56.435 | 27.836 | [5 empty] | 0 | 1.469 | 31 | 4.9799 | 4.6585 | 1.4166 | 1.1538 | 3.5046 | 70.375
2008-09-12 | 12:17 | 0 | 16.3 | 0 | 2 | 0 | 31.07 | 33.007 | 30.202 | 30.107 | 13.464 | 23.288 | 5.66 | 0 | 0 | 58.032 | 53.052 | 37.308 | 17.932 | 0 | 0 | 56.485 | 27.841 | [5 empty] | 0 | 0.963 | 32 | 4.9482 | 4.6283 | 1.4154 | 1.1538 | 3.4745 | 70.2166
2008-09-12 | 12:18 | 0 | 16.31 | 0 | 2 | 0 | 30.85 | 31.764 | 30.173 | 30.126 | 11.878 | 23.285 | 5.603 | 1 | 0 | 58.028 | 53.027 | 37.258 | 17.927 | 0 | 0 | 56.437 | 27.885 | [5 empty] | 0 | 0.724 | 33 | 4.9648 | 4.6441 | 1.416 | 1.1538 | 3.4902 | 70.2997
2008-09-12 | 12:19 | 0 | 16.28 | 0 | 1 | 0 | 30.71 | 31.362 | 29.965 | 30.134 | 11.119 | 23.219 | 5.536 | 0 | 0 | 57.968 | 53.01 | 37.217 | 17.909 | 0 | 0 | 56.464 | 27.844 | [5 empty] | 0 | 0.576 | 34 | 4.9843 | 4.6626 | 1.4168 | 1.1538 | 3.5088 | 70.3966
2008-09-12 | 12:20 | 0 | 16.28 | 0 | 2 | 0 | 30.614 | 31.097 | 29.724 | 30.06 | 11.244 | 23.17 | 5.636 | 0 | 0 | 57.945 | 52.964 | 37.289 | 17.909 | 0 | 0 | 56.375 | 27.819 | [5 empty] | 0 | 0.554 | 35 | 4.9552 | 4.635 | 1.4156 | 1.1538 | 3.4811 | 70.2517
2008-09-12 | 12:21 | 0 | 16.287 | 0 | 2 | 0 | 30.597 | 30.96 | 29.562 | 29.901 | 10.535 | 23.202 | 5.544 | 0 | 0 | 57.952 | 52.947 | 37.32 | 17.916 | 0 | 0 | 56.359 | 27.829 | [5 empty] | 0 | 0.696 | 36 | 4.982 | 4.6604 | 1.4167 | 1.1538 | 3.5066 | 70.3851
2008-09-12 | 12:22 | 0 | 16.262 | 0 | 2 | 0 | 30.452 | 30.815 | 29.491 | 29.633 | 10.684 | 23.155 | 5.518 | 0 | 0 | 57.907 | 52.971 | 37.296 | 17.869 | 0 | 0 | 56.359 | 27.851 | [5 empty] | 0 | 0.819 | 37 | 4.9896 | 4.6676 | 1.417 | 1.1538 | 3.5138 | 70.4225
2008-09-12 | 12:23 | 0 | 16.27 | 1 | 2 | 0 | 30.197 | 30.774 | 29.45 | 29.545 | 25.161 | 23.114 | 5.703 | 0 | 0 | 57.913 | 52.933 | 37.327 | 17.901 | 0 | 0 | 56.366 | 27.861 | [5 empty] | 0 | 0.652 | 38 | 4.9357 | 4.6164 | 1.4149 | 1.1538 | 3.4626 | 70.1536
2008-09-12 | 12:24 | 0 | 16.27 | 0 | 2 | 0 | 50.249 | 30.558 | 29.425 | 29.499 | 23.717 | 23.114 | 5.526 | 1 | 0 | 57.87 | 52.933 | 37.256 | 17.949 | 0 | 0 | 56.366 | 27.836 | [5 empty] | 0 | 20.75 | 39 | 4.9872 | 4.6654 | 1.4169 | 1.1538 | 3.5116 | 70.411
2008-09-12 | 12:25 | 0 | 16.325 | 0 | 2 | 0 | 39.822 | 36.627 | 29.43 | 29.504 | 16.028 | 23.096 | 5.608 | 0 | 0 | 57.875 | 52.915 | 37.308 | 17.957 | 0 | 0 | 56.35 | 27.866 | [5 empty] | 0 | 10.318 | 40 | 4.9634 | 4.6427 | 1.416 | 1.1538 | 3.4889 | 70.2924
2008-09-12 | 12:26 | 0 | 16.295 | 0 | 2 | 0 | 32.838 | 45.915 | 29.354 | 29.499 | 13.431 | 22.969 | 5.678 | 0 | 0 | 57.824 | 52.863 | 37.304 | 17.876 | 0 | 0 | 56.323 | 27.812 | [5 empty] | 0 | 3.339 | 41 | 4.943 | 4.6233 | 1.4151 | 1.1538 | 3.4695 | 70.1903
2008-09-12 | 12:27 | 0 | 16.35 | 0 | 2 | 0 | 30.926 | 35.993 | 29.31 | 29.408 | 11.858 | 22.998 | 5.76 | 0 | 0 | 57.829 | 52.891 | 37.332 | 17.906 | 0 | 0 | 56.35 | 27.841 | [5 empty] | 0 | 1.518 | 42 | 4.9191 | 4.6006 | 1.4142 | 1.1538 | 3.4468 | 70.0696
2008-09-12 | 12:28 | 0 | 16.325 | 0 | 2 | 0 | 30.323 | 32.13 | 29.359 | 29.334 | 11.709 | 22.952 | 5.634 | 1 | 0 | 57.786 | 52.824 | 37.308 | 17.906 | 0 | 0 | 56.327 | 27.841 | [5 empty] | 0 | 0.989 | 43 | 4.9558 | 4.6355 | 1.4157 | 1.1538 | 3.4817 | 70.2546
2008-09-12 | 12:29 | 0 | 16.36 | 0 | 2 | 0 | 30.018 | 30.982 | 29.32 | 29.32 | 12.584 | 22.986 | 5.544 | 0 | 0 | 57.772 | 52.856 | 37.342 | 17.916 | 0 | 0 | 56.337 | 27.851 | [5 empty] | 0 | 0.698 | 44 | 4.982 | 4.6604 | 1.4167 | 1.1538 | 3.5066 | 70.3851
2008-09-12 | 12:30 | 0 | 16.36 | 0 | 2 | 0 | 29.778 | 30.502 | 29.128 | 29.32 | 12.436 | 22.913 | 5.544 | 0 | 0 | 57.772 | 52.833 | 37.318 | 17.891 | 0 | 0 | 56.337 | 27.826 | [5 empty] | 0 | 0.458 | 45 | 4.982 | 4.6604 | 1.4167 | 1.1538 | 3.5066 | 70.3851
2008-09-12 | 12:31 | 0 | 16.365 | 0 | 2 | 0 | 29.687 | 30.217 | 28.94 | 29.229 | 11.75 | 22.917 | 5.598 | 0 | 0 | 57.799 | 52.838 | 37.347 | 17.947 | 0 | 0 | 56.341 | 27.856 | [5 empty] | 0 | 0.458 | 46 | 4.9663 | 4.6455 | 1.4161 | 1.1538 | 3.4916 | 70.3069
2008-09-12 | 12:32 | 0 | 16.395 | 0 | 3 | 0 | 29.572 | 30.006 | 28.873 | 29.018 | 11.805 | 22.9 | 5.629 | 0 | 0 | 57.781 | 52.821 | 37.399 | 17.927 | 0 | 0 | 56.325 | 27.91 | [5 empty] | 0 | 0.554 | 47 | 4.9572 | 4.6369 | 1.4157 | 1.1538 | 3.483 | 70.2619
2008-09-12 | 12:33 | 0 | 16.395 | 0 | 2 | 0 | 29.332 | 29.837 | 28.778 | 28.849 | 12.768 | 22.876 | 5.68 | 0 | 0 | 57.781 | 52.775 | 37.423 | 17.927 | 0 | 0 | 56.28 | 27.91 | [5 empty] | 0 | 0.483 | 48 | 4.9424 | 4.6228 | 1.4151 | 1.1538 | 3.4689 | 70.1874
2008-09-12 | 12:34 | 0 | 16.37 | 0 | 2 | 0 | 29.114 | 29.621 | 28.682 | 28.729 | 22.177 | 22.827 | 5.68 | 0 | 0 | 57.692 | 52.751 | 37.354 | 17.879 | 0 | 0 | 56.234 | 27.91 | [5 empty] | 0 | 0.385 | 49 | 4.9424 | 4.6228 | 1.4151 | 1.1538 | 3.4689 | 70.1874
2008-09-12 | 12:35 | 0 | 16.401 | 1 | 3 | 0 | 45.878 | 29.361 | 28.687 | 28.712 | 28.133 | 22.761 | 5.786 | 0 | 0 | 57.72 | 52.779 | 37.311 | 17.909 | 0 | 0 | 56.261 | 27.89 | [5 empty] | 0 | 17.166 | 50 | 4.9115 | 4.5934 | 1.4139 | 1.1538 | 3.4396 | 70.0311
2008-09-12 | 12:36 | 1 | 16.378 | 0 | 3 | 1 | 51.311 | 40.482 | 28.589 | 28.712 | 29.072 | 22.736 | 5.763 | 2 | 0 | 57.697 | 52.733 | 37.311 | 17.909 | 0 | 0 | 56.172 | 27.868 | [5 empty] | 16.378 | 22.599 | 51 | 4.9182 | 4.5998 | 1.4141 | 1.1538 | 3.446 | 70.0652
2008-09-12 | 12:37 | 0 | 16.413 | 0 | 2 | 0 | 52.308 | 50.268 | 28.648 | 28.768 | 29.756 | 22.721 | 5.747 | 2 | 0 | 57.685 | 52.744 | 37.296 | 17.944 | 0 | 0 | 56.227 | 27.902 | [5 empty] | 0 | 23.54 | 0 | 4.9229 | 4.6042 | 1.4143 | 1.1538 | 3.4504 | 70.0888
2008-09-12 | 12:38 | 0 | 16.413 | 0 | 3 | 0 | 52.641 | 51.909 | 28.709 | 28.734 | 30.082 | 22.712 | 5.709 | 2 | 0 | 57.653 | 52.688 | 37.356 | 17.906 | 0 | 0 | 56.195 | 27.841 | [5 empty] | 0 | 23.907 | 1 | 4.9339 | 4.6147 | 2.8696 | 2.6087 | 2.0061 | 40.6582
2008-09-12 | 12:39 | 0 | 16.378 | 0 | 2 | 0 | 52.782 | 52.415 | 28.832 | 28.736 | 30.374 | 22.689 | 5.685 | 1 | 0 | 57.678 | 52.644 | 37.406 | 17.934 | 0 | 0 | 56.175 | 27.868 | [5 empty] | 0 | 24.046 | 2 | 4.9409 | 4.6214 | 2.8699 | 2.6087 | 2.0127 | 40.7352
2008-09-12 | 12:40 | 1 | 16.433 | 0 | 2 | 0 | 53.293 | 52.695 | 28.815 | 28.839 | 31.007 | 22.719 | 5.716 | 2 | 0 | 57.706 | 52.649 | 37.411 | 17.914 | 0 | 0 | 56.181 | 27.897 | [5 empty] | 16.433 | 24.454 | 3 | 4.9319 | 4.6128 | 2.8695 | 2.6087 | 2.0041 | 40.6358
2008-09-12 | 12:41 | 0 | 16.433 | 0 | 2 | 0 | 53.682 | 53.155 | 28.765 | 28.79 | 31.561 | 22.719 | 5.693 | 2 | 0 | 57.726 | 52.649 | 37.459 | 17.914 | 0 | 0 | 56.135 | 27.875 | [5 empty] | 0 | 24.892 | 4 | 4.9386 | 4.6192 | 2.8698 | 2.6087 | 2.0105 | 40.7096
2008-09-12 | 12:42 | 0 | 16.443 | 0 | 3 | 0 | 53.783 | 53.692 | 28.873 | 28.704 | 31.98 | 22.802 | 5.752 | 2 | 0 | 57.758 | 52.66 | 37.492 | 17.927 | 0 | 0 | 56.168 | 27.91 | [5 empty] | 0 | 25.079 | 5 | 4.9214 | 4.6028 | 2.8691 | 2.6087 | 1.9942 | 40.5198
2008-09-12 | 12:43 | 0 | 16.448 | 0 | 2 | 0 | 53.787 | 53.925 | 29.045 | 28.758 | 32.274 | 22.927 | 5.683 | 1 | 0 | 57.765 | 52.688 | 37.521 | 17.979 | 0 | 0 | 56.218 | 27.915 | [5 empty] | 0 | 25.029 | 6 | 4.9415 | 4.6219 | 2.8699 | 2.6087 | 2.0132 | 40.7416
2008-09-12 | 12:44 | 1 | 16.448 | 1 | 2 | 0 | 54.063 | 53.972 | 29.19 | 28.854 | 32.869 | 22.952 | 5.657 | 2 | 0 | 57.809 | 52.641 | 37.521 | 17.932 | 0 | 0 | 56.195 | 27.939 | [5 empty] | 16.448 | 25.209 | 7 | 4.9491 | 4.6291 | 2.8702 | 2.6087 | 2.0204 | 40.8247
2008-09-12 | 12:45 | 0 | 16.481 | 0 | 3 | 0 | 54.712 | 54.117 | 29.295 | 29.055 | 33.134 | 23.055 | 5.716 | 2 | 0 | 57.838 | 52.672 | 37.6 | 17.939 | 0 | 0 | 56.156 | 27.922 | [5 empty] | 0 | 25.657 | 8 | 4.9319 | 4.6128 | 2.8695 | 2.6087 | 2.0041 | 40.6358
2008-09-12 | 12:46 | 0 | 16.481 | 0 | 2 | 0 | 54.943 | 54.712 | 29.415 | 29.15 | 33.51 | 23.079 | 5.794 | 2 | 0 | 57.861 | 52.649 | 37.6 | 17.989 | 0 | 0 | 56.135 | 27.947 | [5 empty] | 0 | 25.793 | 9 | 4.9092 | 4.5912 | 2.8686 | 2.6087 | 1.9825 | 40.384
2008-09-12 | 12:47 | 0 | 16.511 | 0 | 2 | 0 | 55.519 | 54.994 | 29.516 | 29.276 | 34.127 | 23.06 | 5.569 | 1 | 0 | 57.866 | 52.653 | 37.674 | 17.969 | 0 | 0 | 56.184 | 27.951 | [5 empty] | 0 | 26.243 | 10 | 4.9747 | 4.6535 | 2.8713 | 2.6087 | 2.0448 | 41.104
2008-09-12 | 12:48 | 1 | 16.486 | 0 | 2 | 0 | 50.177 | 55.452 | 29.734 | 29.349 | 22.964 | 23.133 | 5.672 | 1 | 0 | 57.888 | 52.632 | 37.629 | 17.919 | 0 | 0 | 56.093 | 27.951 | [5 empty] | 16.486 | 20.828 | 11 | 4.9447 | 4.625 | 2.8701 | 2.6087 | 2.0163 | 40.7768
2008-09-12 | 12:49 | 0 | 16.496 | 0 | 2 | 0 | 36.906 | 55.183 | 30.102 | 29.597 | 20.321 | 23.261 | 5.781 | 1 | 0 | 57.941 | 52.663 | 37.729 | 17.952 | 0 | 0 | 56.1 | 28.008 | [5 empty] | 0 | 7.309 | 12 | 4.913 | 4.5948 | 2.8688 | 2.6087 | 1.9861 | 40.4261
2008-09-12 | 12:50 | 0 | 16.526 | 0 | 2 | 0 | 33.106 | 42.152 | 30.59 | 29.866 | 18.821 | 23.315 | 5.737 | 0 | 0 | 57.968 | 52.667 | 37.782 | 17.982 | 0 | 0 | 56.105 | 28.037 | [5 empty] | 0 | 3.24 | 13 | 4.9258 | 4.607 | 2.8693 | 2.6087 | 1.9983 | 40.5682
2008-09-12 | 12:51 | 0 | 16.526 | 0 | 3 | 0 | 31.963 | 35.196 | 31.024 | 30.276 | 17.537 | 23.339 | 5.819 | 0 | 0 | 57.952 | 52.698 | 37.789 | 17.989 | 0 | 0 | 56.135 | 28.02 | [5 empty] | 0 | 1.687 | 14 | 4.9019 | 4.5843 | 2.8683 | 2.6087 | 1.9756 | 40.3028
2008-09-12 | 12:52 | 0 | 16.534 | 0 | 2 | 0 | 31.634 | 33.113 | 31.394 | 30.862 | 15.82 | 23.442 | 5.77 | 0 | 0 | 57.952 | 52.674 | 37.813 | 17.967 | 0 | 0 | 56.114 | 28.02 | [5 empty] | 0 | 0.772 | 15 | 4.9162 | 4.5979 | 2.8689 | 2.6087 | 1.9892 | 40.4617
2008-09-12 | 12:53 | 0 | 16.541 | 0 | 2 | 0 | 31.713 | 32.39 | 31.568 | 31.377 | 15.433 | 23.427 | 5.853 | 0 | 0 | 57.959 | 52.658 | 37.82 | 17.949 | 0 | 0 | 56.098 | 28.027 | [5 empty] | 0 | 0.336 | 16 | 4.892 | 4.5749 | 2.8679 | 2.6087 | 1.9662 | 40.192
2008-09-12 | 12:54 | 0 | 16.521 | 0 | 3 | 0 | 32.009 | 32.176 | 31.936 | 31.647 | 15.34 | 23.408 | 5.884 | 0 | 0 | 57.987 | 52.663 | 37.873 | 17.954 | 0 | 0 | 56.079 | 28.057 | [5 empty] | 0 | 0.362 | 17 | 4.883 | 4.5663 | 2.8676 | 2.6087 | 1.9576 | 40.0905
2008-09-12 | 12:55 | 0 | 16.521 | 1 | 2 | 0 | 32.176 | 32.296 | 31.865 | 32.032 | 16.277 | 23.408 | 5.758 | 0 | 0 | 57.943 | 52.641 | 37.897 | 17.979 | 0 | 0 | 56.103 | 28.057 | [5 empty] | 0 | 0.144 | 18 | 4.9197 | 4.6012 | 2.8691 | 2.6087 | 1.9925 | 40.5005
2008-09-12 | 12:56 | 0 | 16.496 | 0 | 3 | 0 | 32.321 | 32.394 | 31.598 | 32.032 | 15.141 | 23.383 | 5.783 | 0 | 0 | 57.92 | 52.641 | 37.803 | 18.004 | 0 | 0 | 56.058 | 28.01 | [5 empty] | 0 | 0.289 | 19 | 4.9124 | 4.5943 | 2.8688 | 2.6087 | 1.9856 | 40.4196
2008-09-12 | 12:57 | 0 | 16.496 | 0 | 2 | 0 | 32.394 | 32.49 | 31.431 | 31.816 | 14.45 | 23.359 | 5.884 | 0 | 0 | 57.854 | 52.571 | 37.825 | 17.954 | 0 | 0 | 56.058 | 28.032 | [5 empty] | 0 | 0.578 | 20 | 4.883 | 4.5663 | 2.8676 | 2.6087 | 1.9576 | 40.0905
2008-09-12 | 12:58 | 0 | 16.536 | 0 | 3 | 0 | 40.963 | 32.692 | 31.347 | 31.683 | 31.612 | 23.374 | 5.974 | 0 | 0 | 57.911 | 52.653 | 37.933 | 18.017 | 0 | 0 | 56.138 | 28.118 | [5 empty] | 0 | 9.28 | 21 | 4.8568 | 4.5414 | 2.8665 | 2.6087 | 1.9327 | 39.794
2008-09-12 | 12:59 | 0 | 16.559 | 0 | 2 | 1 | 52.193 | 34.854 | 31.154 | 31.517 | 31.997 | 23.275 | 5.922 | 2 | 0 | 57.898 | 52.639 | 37.942 | 18.077 | 0 | 0 | 56.15 | 28.152 | [5 empty] | 0 | 20.676 | 22 | 4.8719 | 4.5558 | 2.8671 | 2.6087 | 1.9471 | 39.9657
2008-09-12 | 13:00 | 0 | 16.571 | 0 | 2 | 0 | 53.946 | 50.002 | 31.164 | 31.428 | 32.608 | 23.31 | 6.036 | 1 | 0 | 57.875 | 52.616 | 37.897 | 18.077 | 0 | 0 | 56.126 | 28.128 | [5 empty] | 0 | 22.518 | 0 | 4.8387 | 4.5242 | 2.8658 | 2.6087 | 1.9155 | 39.5878
2008-09-12 | 13:01 | 1 | 16.571 | 0 | 3 | 0 | 55.186 | 53.122 | 31.141 | 31.406 | 33.431 | 23.263 | 6.061 | 2 | 0 | 57.809 | 52.571 | 37.918 | 18.052 | 0 | 0 | 56.126 | 28.128 | [5 empty] | 16.571 | 23.78 | 1 | 4.8314 | 4.5173 | 1.6521 | 1.3953 | 3.122 | 64.6178
2008-09-12 | 13:02 | 0 | 16.602 | 0 | 2 | 0 | 46.223 | 54.364 | 31.122 | 31.291 | 20.377 | 23.244 | 6.015 | 1 | 0 | 57.813 | 52.599 | 37.995 | 18.057 | 0 | 0 | 56.154 | 28.135 | [5 empty] | 0 | 14.932 | 2 | 4.8448 | 4.53 | 1.6527 | 1.3953 | 3.1347 | 64.7019
2008-09-12 | 13:03 | 0 | 16.602 | 0 | 2 | 0 | 36.679 | 53.402 | 31.073 | 31.242 | 17.318 | 23.317 | 6.067 | 0 | 0 | 57.745 | 52.599 | 37.947 | 18.082 | 0 | 0 | 56.107 | 28.135 | [5 empty] | 0 | 5.437 | 3 | 4.8297 | 4.5157 | 1.6521 | 1.3953 | 3.1203 | 64.6068
2008-09-12 | 13:04 | 0 | 16.576 | 0 | 1 | 0 | 33.928 | 41.707 | 31.002 | 31.193 | 16.898 | 23.293 | 6.141 | 0 | 0 | 57.767 | 52.553 | 38.043 | 18.032 | 0 | 0 | 56.131 | 28.157 | [5 empty] | 0 | 2.735 | 4 | 4.8081 | 4.4952 | 1.6512 | 1.3953 | 3.0998 | 64.4703
2008-09-12 | 13:05 | 0 | 16.582 | 0 | 2 | 0 | 33.017 | 36.096 | 30.958 | 31.151 | 14.93 | 23.369 | 6.098 | 0 | 0 | 57.795 | 52.581 | 38.071 | 18.087 | 0 | 0 | 56.135 | 28.187 | [5 empty] | 0 | 1.866 | 5 | 4.8207 | 4.5071 | 1.6517 | 1.3953 | 3.1117 | 64.5497
2008-09-12 | 13:06 | 0 | 16.589 | 1 | 2 | 0 | 32.507 | 34.177 | 30.965 | 31.063 | 14.666 | 23.378 | 6.231 | 1 | 0 | 57.824 | 52.564 | 38.079 | 18.072 | 0 | 0 | 56.119 | 28.197 | [5 empty] | 0 | 1.444 | 6 | 4.7819 | 4.4703 | 1.6501 | 1.3953 | 3.0749 | 64.3027
2008-09-12 | 13:07 | 0 | 16.589 | 0 | 2 | 0 | 32.147 | 33.378 | 30.894 | 31.014 | 15.234 | 23.45 | 6.08 | 0 | 0 | 57.779 | 52.543 | 38.102 | 18.095 | 0 | 0 | 56.075 | 28.219 | [5 empty] | 0 | 1.133 | 7 | 4.8259 | 4.5121 | 1.6519 | 1.3953 | 3.1167 | 64.5829
2008-09-12 | 13:08 | 0 | 16.564 | 0 | 2 | 0 | 31.857 | 32.814 | 30.989 | 30.943 | 13.975 | 23.401 | 6.183 | 0 | 0 | 57.779 | 52.52 | 38.079 | 18.072 | 0 | 0 | 56.051 | 28.197 | [5 empty] | 0 | 0.914 | 8 | 4.7959 | 4.4835 | 1.6507 | 1.3953 | 3.0882 | 64.3923
2008-09-12 | 13:09 | 0 | 16.622 | 0 | 2 | 0 | 31.696 | 32.394 | 31.24 | 30.997 | 15.86 | 23.386 | 6.013 | 0 | 0 | 57.788 | 52.55 | 38.11 | 18.105 | 0 | 0 | 56.035 | 28.204 | [5 empty] | 0 | 0.699 | 9 | 4.8454 | 4.5306 | 1.6527 | 1.3953 | 3.1353 | 64.7056
2008-09-12 | 13:10 | 0 | 16.647 | 0 | 2 | 0 | 31.504 | 32.083 | 31.36 | 31.166 | 14.92 | 23.337 | 6.064 | 0 | 0 | 57.788 | 52.527 | 38.11 | 18.08 | 0 | 0 | 55.991 | 28.229 | [5 empty] | 0 | 0.338 | 10 | 4.8306 | 4.5165 | 1.6521 | 1.3953 | 3.1211 | 64.6123
2008-09-12 | 13:11 | 0 | 16.597 | 0 | 2 | 0 | 31.455 | 31.865 | 31.166 | 31.406 | 22.204 | 23.312 | 6.013 | 0 | 0 | 57.742 | 52.459 | 38.038 | 18.08 | 0 | 0 | 55.967 | 28.204 | [5 empty] | 0 | 0.049 | 11 | 4.8454 | 4.5306 | 1.6527 | 1.3953 | 3.1353 | 64.7056
2008-09-12 | 13:12 | 0 | 16.622 | 0 | 3 | 0 | 47.322 | 31.696 | 30.997 | 31.335 | 31.095 | 23.266 | 6.113 | 0 | 0 | 57.72 | 52.48 | 38.11 | 18.055 | 0 | 0 | 55.897 | 28.229 | [5 empty] | 0 | 15.987 | 12 | 4.8163 | 4.5029 | 1.6515 | 1.3953 | 3.1076 | 64.5221
2008-09-12 | 13:13 | 0 | 16.652 | 0 | 2 | 0 | 43.073 | 36.234 | 30.81 | 31.171 | 18.925 | 23.271 | 6.018 | 1 | 0 | 57.724 | 52.508 | 38.162 | 18.11 | 0 | 0 | 55.902 | 28.258 | [5 empty] | 0 | 11.902 | 13 | 4.844 | 4.5292 | 1.6526 | 1.3953 | 3.1339 | 64.6964
2008-09-12 | 13:14 | 0 | 16.627 | 0 | 2 | 0 | 34.895 | 47.579 | 30.546 | 30.955 | 16.974 | 23.197 | 5.992 | 0 | 0 | 57.681 | 52.487 | 38.067 | 18.135 | 0 | 0 | 55.881 | 28.233 | [5 empty] | 0 | 3.94 | 14 | 4.8515 | 4.5364 | 1.6529 | 1.3953 | 3.1411 | 64.7438
2008-09-12 | 13:15 | 0 | 16.627 | 0 | 2 | 0 | 32.639 | 37.88 | 30.401 | 30.761 | 16.851 | 23.246 | 5.992 | 0 | 0 | 57.612 | 52.487 | 38.138 | 18.11 | 0 | 0 | 55.858 | 28.233 | [5 empty] | 0 | 1.878 | 15 | 4.8515 | 4.5364 | 1.6529 | 1.3953 | 3.1411 | 64.7438
2008-09-12 | 13:16 | 0 | 16.652 | 0 | 2 | 0 | 31.845 | 33.883 | 30.33 | 30.57 | 15.174 | 23.172 | 6.043 | 0 | 0 | 57.635 | 52.417 | 38.114 | 18.11 | 0 | 0 | 55.767 | 28.258 | [5 empty] | 0 | 1.275 | 16 | 4.8367 | 4.5223 | 1.6523 | 1.3953 | 3.1269 | 64.6507
2008-09-12 | 13:17 | 0 | 16.652 | 1 | 2 | 0 | 31.389 | 32.591 | 30.136 | 30.425 | 14.606 | 23.126 | 6.095 | 0 | 0 | 57.612 | 52.417 | 38.138 | 18.158 | 0 | 0 | 55.767 | 28.233 | [5 empty] | 0 | 0.964 | 17 | 4.8215 | 4.5079 | 1.6517 | 1.3953 | 3.1126 | 64.5553
2008-09-12 | 13:18 | 0 | 16.647 | 0 | 2 | 0 | 31.046 | 31.914 | 29.842 | 30.227 | 13.635 | 23.096 | 6.116 | 0 | 0 | 57.539 | 52.343 | 38.086 | 18.08 | 0 | 0 | 55.781 | 28.179 | [5 empty] | 0 | 0.819 | 18 | 4.8154 | 4.5021 | 1.6515 | 1.3953 | 3.1067 | 64.5165
2008-09-12 | 13:19 | 0 | 16.569 | 0 | 2 | 0 | 30.754 | 31.453 | 29.717 | 29.96 | 13.683 | 23.02 | 6.01 | 0 | 0 | 57.491 | 52.27 | 38.035 | 18.027 | 0 | 0 | 55.825 | 28.175 | [5 empty] | 0 | 0.794 | 19 | 4.8463 | 4.5314 | 1.6527 | 1.3953 | 3.1361 | 64.711
2008-09-12 | 13:20 | 0 | 16.546 | 0 | 2 | 0 | 30.511 | 31.164 | 29.815 | 29.79 | 13.311 | 23.02 | 5.958 | 0 | 0 | 57.468 | 52.317 | 38.035 | 18.077 | 0 | 0 | 55.778 | 28.175 | [5 empty] | 0 | 0.721 | 20 | 4.8614 | 4.5458 | 1.6533 | 1.3953 | 3.1505 | 64.8056
2008-09-12 | 13:21 | 0 | 16.546 | 0 | 2 | 0 | 30.224 | 30.874 | 29.982 | 29.79 | 12.843 | 22.971 | 5.958 | 1 | 0 | 57.446 | 52.294 | 38.035 | 18.027 | 0 | 0 | 55.778 | 28.152 | [5 empty] | 0 | 0.434 | 21 | 4.8614 | 4.5458 | 1.6533 | 1.3953 | 3.1505 | 64.8056
2008-09-12 | 13:22 | 0 | 16.511 | 0 | 2 | 0 | 30.021 | 30.526 | 29.901 | 29.972 | 11.005 | 22.986 | 5.873 | 0 | 0 | 57.414 | 52.238 | 38.047 | 17.992 | 0 | 0 | 55.816 | 28.14 | [5 empty] | 0 | 0.049 | 22 | 4.8862 | 4.5694 | 1.6543 | 1.3953 | 3.174 | 64.9588
2008-09-12 | 13:23 | 0 | 16.546 | 0 | 2 | 0 | 41.631 | 30.345 | 29.837 | 29.982 | 28.633 | 22.949 | 5.832 | 0 | 0 | 57.446 | 52.247 | 38.059 | 18.027 | 0 | 0 | 55.848 | 28.152 | [5 empty] | 0 | 11.649 | 23 | 4.8981 | 4.5807 | 1.6548 | 1.3953 | 3.1854 | 65.0321
2008-09-12 | 13:24 | 0 | 16.534 | 0 | 2 | 0 | 44.111 | 32.164 | 29.683 | 29.925 | 17.152 | 22.915 | 5.848 | 1 | 0 | 57.391 | 52.191 | 38.002 | 17.992 | 0 | 0 | 55.816 | 28.14 | [5 empty] | 0 | 14.186 | 24 | 4.8935 | 4.5763 | 1.6546 | 1.3953 | 3.1809 | 65.0036
2008-09-12 | 13:25 | 0 | 16.569 | 0 | 3 | 0 | 34.227 | 46.905 | 29.572 | 29.862 | 14.719 | 22.996 | 5.832 | 0 | 0 | 57.402 | 52.203 | 38.059 | 18.027 | 0 | 0 | 55.848 | 28.152 | [5 empty] | 0 | 4.365 | 25 | 4.8981 | 4.5807 | 1.6548 | 1.3953 | 3.1854 | 65.0321
2008-09-12 | 13:26 | 0 | 16.546 | 0 | 2 | 0 | 31.573 | 37.33 | 29.477 | 29.67 | 14.052 | 22.971 | 5.858 | 0 | 0 | 57.357 | 52.203 | 38.105 | 18.027 | 0 | 0 | 55.778 | 28.152 | [5 empty] | 0 | 1.903 | 26 | 4.8906 | 4.5735 | 1.6545 | 1.3953 | 3.1782 | 64.9857
2008-09-12 | 13:27 | 0 | 16.534 | 0 | 2 | 0 | 30.6 | 32.713 | 29.371 | 29.538 | 13.351 | 22.915 | 5.873 | 0 | 0 | 57.279 | 52.123 | 38.026 | 18.017 | 0 | 0 | 55.746 | 28.14 | [5 empty] | 0 | 1.062 | 27 | 4.8862 | 4.5694 | 1.6543 | 1.3953 | 3.174 | 64.9588
2008-09-12 | 13:28 | 0 | 16.511 | 0 | 2 | 0 | 30.19 | 31.274 | 29.226 | 29.418 | 12.511 | 22.866 | 5.873 | 0 | 0 | 57.325 | 52.191 | 38.026 | 18.042 | 0 | 0 | 55.722 | 28.14 | [5 empty] | 0 | 0.772 | 28 | 4.8862 | 4.5694 | 1.6543 | 1.3953 | 3.174 | 64.9588
2008-09-12 | 13:29 | 0 | 16.511 | 1 | 2 | 0 | 29.852 | 30.671 | 28.962 | 29.298 | 13.746 | 22.915 | 5.822 | 0 | 0 | 57.302 | 52.17 | 38.047 | 18.017 | 0 | 0 | 55.701 | 28.118 | [5 empty] | 0 | 0.554 | 29 | 4.901 | 4.5835 | 1.6549 | 1.3953 | 3.1881 | 65.05
2008-09-12 | 13:30 | 0 | 16.511 | 0 | 3 | 0 | 29.683 | 30.212 | 28.962 | 29.033 | 14.487 | 22.817 | 5.848 | 0 | 0 | 57.325 | 52.123 | 38.047 | 18.017 | 0 | 0 | 55.655 | 28.14 | [5 empty] | 0 | 0.65 | 30 | 4.8935 | 4.5763 | 1.6546 | 1.3953 | 3.1809 | 65.0036
2008-09-12 | 13:31 | 0 | 16.511 | 0 | 2 | 0 | 29.442 | 30.045 | 28.962 | 28.962 | 13.326 | 22.841 | 5.848 | 0 | 0 | 57.302 | 52.123 | 38.071 | 18.017 | 0 | 0 | 55.655 | 28.165 | [5 empty] | 0 | 0.48 | 31 | 4.8935 | 4.5763 | 1.6546 | 1.3953 | 3.1809 | 65.0036
2008-09-12 | 13:32 | 0 | 16.534 | 0 | 2 | 0 | 29.273 | 29.756 | 29.057 | 28.962 | 11.968 | 22.915 | 5.899 | 0 | 0 | 57.279 | 52.1 | 38.047 | 18.042 | 0 | 0 | 55.701 | 28.189 | [5 empty] | 0 | 0.311 | 32 | 4.8786 | 4.5622 | 1.654 | 1.3953 | 3.1668 | 64.9121
2008-09-12 | 13:33 | 0 | 16.504 | 0 | 3 | 0 | 29.148 | 29.486 | 29.052 | 29.003 | 12.851 | 22.908 | 5.791 | 0 | 0 | 57.252 | 52.072 | 38.067 | 18.012 | 0 | 0 | 55.718 | 28.135 | [5 empty] | 0 | 0.145 | 33 | 4.9101 | 4.5921 | 1.6553 | 1.3953 | 3.1967 | 65.1051
2008-09-12 | 13:34 | 0 | 16.504 | 0 | 2 | 0 | 37.598 | 29.388 | 29.003 | 29.123 | 27.292 | 22.908 | 5.765 | 1 | 0 | 57.229 | 52.095 | 38.067 | 18.035 | 0 | 0 | 55.764 | 28.135 | [5 empty] | 0 | 8.475 | 34 | 4.9176 | 4.5992 | 1.6556 | 1.3953 | 3.2039 | 65.1513
2008-09-12 | 13:35 | 1 | 16.554 | 0 | 3 | 0 | 50.742 | 32.615 | 28.932 | 29.028 | 29.003 | 22.908 | 5.843 | 1 | 0 | 57.275 | 52.025 | 38.019 | 18.035 | 0 | 0 | 55.764 | 28.16 | [5 empty] | 16.554 | 21.714 | 35 | 4.8949 | 4.5777 | 1.6547 | 1.3953 | 3.1823 | 65.0125
2008-09-12 | 13:36 | 0 | 16.529 | 0 | 3 | 0 | 52.21 | 48.611 | 28.883 | 29.028 | 29.727 | 22.908 | 5.969 | 2 | 0 | 57.252 | 52.072 | 38.067 | 18.06 | 0 | 0 | 55.788 | 28.184 | [5 empty] | 0 | 23.182 | 36 | 4.8582 | 4.5428 | 1.6532 | 1.3953 | 3.1474 | 64.7856
2008-09-12 | 13:37 | 0 | 16.529 | 0 | 2 | 0 | 52.828 | 51.752 | 28.932 | 28.979 | 30.256 | 22.932 | 5.917 | 2 | 0 | 57.252 | 52.025 | 38.019 | 18.06 | 0 | 0 | 55.694 | 28.209 | [5 empty] | 0 | 23.849 | 37 | 4.8734 | 4.5572 | 1.6538 | 1.3953 | 3.1618 | 64.8797
2008-09-12 | 13:38 | 1 | 16.554 | 0 | 2 | 0 | 53.059 | 52.532 | 29.003 | 29.038 | 30.894 | 22.993 | 5.881 | 1 | 0 | 57.261 | 52.081 | 38.1 | 18.097 | 0 | 0 | 55.704 | 28.219 | [5 empty] | 16.554 | 24.021 | 38 | 4.8839 | 4.5671 | 1.6543 | 1.3953 | 3.1718 | 64.9444
2008-09-12 | 13:39 | 0 | 16.604 | 1 | 3 | 0 | 53.4 | 52.964 | 29.074 | 29.074 | 31.34 | 23.077 | 5.894 | 2 | 0 | 57.272 | 52.07 | 38.112 | 18.085 | 0 | 0 | 55.671 | 28.255 | [5 empty] | 0 | 24.326 | 39 | 4.8801 | 4.5635 | 1.6541 | 1.3953 | 3.1682 | 64.9211
2008-09-12 | 13:40 | 0 | 16.592 | 0 | 2 | 0 | 53.414 | 53.253 | 28.969 | 28.969 | 31.571 | 23.067 | 6.033 | 2 | 0 | 57.286 | 52.014 | 38.126 | 18.05 | 0 | 0 | 55.638 | 28.221 | [5 empty] | 0 | 24.445 | 40 | 4.8396 | 4.5251 | 1.6525 | 1.3953 | 3.1297 | 64.669
2008-09-12 | 13:41 | 0 | 16.561 | 0 | 2 | 0 | 53.545 | 53.43 | 29.011 | 28.915 | 32.117 | 23.062 | 6.028 | 2 | 0 | 57.281 | 51.986 | 38.122 | 18.045 | 0 | 0 | 55.655 | 28.192 | [5 empty] | 0 | 24.63 | 41 | 4.841 | 4.5264 | 1.6525 | 1.3953 | 3.1311 | 64.6782
2008-09-12 | 13:42 | 1 | 16.592 | 0 | 3 | 1 | 53.942 | 53.643 | 29.185 | 28.991 | 32.579 | 23.212 | 6.007 | 1 | 0 | 57.352 | 52.014 | 38.172 | 18.1 | 0 | 0 | 55.706 | 28.27 | [5 empty] | 16.592 | 24.951 | 42 | 4.8472 | 4.5323 | 1.6528 | 1.3953 | 3.1369 | 64.7165
2008-09-12 | 13:43 | 0 | 16.561 | 0 | 2 | 0 | 54.348 | 53.937 | 29.3 | 29.011 | 32.926 | 23.253 | 6.18 | 2 | 0 | 57.348 | 51.986 | 38.191 | 18.07 | 0 | 0 | 55.678 | 28.241 | [5 empty] | 0 | 25.337 | 0 | 4.7968 | 4.4844 | 1.6507 | 1.3953 | 3.089 | 64.3979
2008-09-12 | 13:44 | 0 | 16.539 | 0 | 2 | 0 | 54.485 | 54.394 | 29.325 | 29.155 | 32.926 | 23.302 | 6.18 | 2 | 0 | 57.37 | 52.032 | 38.215 | 18.118 | 0 | 0 | 55.655 | 28.241 | [5 empty] | 0 | 25.33 | 1 | 4.7968 | 4.4844 | 1.7188 | 1.4634 | 3.021 | 62.9789
2008-09-12 | 13:45 | 0 | 16.587 | 0 | 2 | 0 | 54.875 | 54.579 | 29.469 | 29.276 | 33.68 | 23.327 | 6.28 | 2 | 0 | 57.416 | 52.009 | 38.263 | 18.045 | 0 | 0 | 55.61 | 28.241 | [5 empty] | 0 | 25.599 | 2 | 4.7677 | 4.4567 | 1.7176 | 1.4634 | 2.9933 | 62.783
2008-09-12 | 13:46 | 1 | 16.561 | 0 | 2 | 0 | 55.379 | 54.898 | 29.54 | 29.374 | 33.914 | 23.472 | 6.407 | 1 | 0 | 57.459 | 51.986 | 38.263 | 18.07 | 0 | 0 | 55.54 | 28.265 | [5 empty] | 16.561 | 26.005 | 3 | 4.7307 | 4.4215 | 1.7161 | 1.4634 | 2.9581 | 62.5307
2008-09-12 | 13:47 | 0 | 16.561 | 0 | 3 | 0 | 43.996 | 55.335 | 29.638 | 29.42 | 21.255 | 23.592 | 6.484 | 1 | 0 | 57.482 | 52.032 | 38.332 | 18.118 | 0 | 0 | 55.54 | 28.287 | [5 empty] | 0 | 14.576 | 4 | 4.7083 | 4.4002 | 1.7152 | 1.4634 | 2.9368 | 62.3758
2008-09-12 | 13:48 | 0 | 16.531 | 0 | 2 | 0 | 34.967 | 51.201 | 29.8 | 29.464 | 18.977 | 23.538 | 6.275 | 0 | 0 | 57.478 | 52.004 | 38.375 | 18.062 | 0 | 0 | 55.489 | 28.282 | [5 empty] | 0 | 5.503 | 5 | 4.7691 | 4.4581 | 1.7177 | 1.4634 | 2.9947 | 62.7928
2008-09-12 | 13:49 | 0 | 16.531 | 1 | 2 | 0 | 32.426 | 38.679 | 30.114 | 29.609 | 17.718 | 23.658 | 6.25 | 0 | 0 | 57.478 | 52.004 | 38.375 | 18.087 | 0 | 0 | 55.512 | 28.307 | [5 empty] | 0 | 2.817 | 6 | 4.7764 | 4.465 | 1.718 | 1.4634 | 3.0016 | 62.842
2008-09-12 | 13:50 | 0 | 16.531 | 0 | 2 | 0 | 31.512 | 34.05 | 30.428 | 29.874 | 16.531 | 23.658 | 6.402 | 0 | 0 | 57.5 | 52.004 | 38.421 | 18.087 | 0 | 0 | 55.489 | 28.331 | [5 empty] | 0 | 1.638 | 7 | 4.7321 | 4.4229 | 1.7162 | 1.4634 | 2.9595 | 62.5407
2008-09-12 | 13:51 | 0 | 16.531 | 0 | 3 | 0 | 31.124 | 32.475 | 30.813 | 30.259 | 15.498 | 23.707 | 6.327 | 1 | 0 | 57.544 | 52.004 | 38.421 | 18.087 | 0 | 0 | 55.489 | 28.331 | [5 empty] | 0 | 0.865 | 8 | 4.754 | 4.4437 | 1.7171 | 1.4634 | 2.9803 | 62.6901
2008-09-12 | 13:52 | 0 | 16.531 | 0 | 2 | 0 | 31.124 | 31.801 | 31.078 | 30.739 | 15.325 | 23.658 | 6.353 | 0 | 0 | 57.523 | 52.004 | 38.421 | 18.062 | 0 | 0 | 55.512 | 28.331 | [5 empty] | 0 | 0.385 | 9 | 4.7464 | 4.4365 | 1.7167 | 1.4634 | 2.9731 | 62.6384
2008-09-12 | 13:53 | 0 | 16.476 | 0 | 2 | 0 | 31.286 | 31.526 | 31.769 | 31.07 | 15.317 | 23.577 | 6.368 | 0 | 0 | 57.494 | 51.997 | 38.413 | 18.007 | 0 | 0 | 55.459 | 28.324 | [5 empty] | 0 | 0.216 | 10 | 4.742 | 4.4323 | 1.7166 | 1.4634 | 2.9689 | 62.6086
2008-09-12 | 13:54 | 0 | 16.476 | 0 | 3 | 0 | 31.526 | 31.6 | 32.179 | 31.769 | 15.071 | 23.481 | 6.268 | 0 | 0 | 57.425 | 51.974 | 38.389 | 18.08 | 0 | 0 | 55.459 | 28.3 | [5 empty] | 0 | -0.243 | 11 | 4.7712 | 4.46 | 1.7178 | 1.4634 | 2.9966 | 62.8066
2008-09-12 | 13:55 | 0 | 16.499 | 0 | 2 | 0 | 31.936 | 31.745 | 32.225 | 32.323 | 13.982 | 23.602 | 6.342 | 0 | 0 | 57.471 | 51.974 | 38.413 | 18.08 | 0 | 0 | 55.438 | 28.324 | [5 empty] | 0 | -0.387 | 12 | 4.7496 | 4.4395 | 1.7169 | 1.4634 | 2.9761 | 62.6603
2008-09-12 | 13:56 | 0 | 16.466 | 0 | 3 | 0 | 32.412 | 31.978 | 32.098 | 32.338 | 24.364 | 23.474 | 6.183 | 0 | 0 | 57.395 | 51.944 | 38.406 | 18.022 | 0 | 0 | 55.452 | 28.292 | [5 empty] | 0 | 0.074 | 13 | 4.7959 | 4.4835 | 1.7188 | 1.4634 | 3.0201 | 62.973
2008-09-12 | 13:57 | 0 | 16.524 | 0 | 2 | 0 | 48.328 | 32.443 | 31.865 | 32.274 | 31.406 | 23.481 | 6.342 | 0 | 0 | 57.402 | 51.951 | 38.461 | 18.055 | 0 | 0 | 55.482 | 28.349 | [5 empty] | 0 | 16.054 | 14 | 4.7496 | 4.4395 | 1.7169 | 1.4634 | 2.9761 | 62.6603
2008-09-12 | 13:58 | 0 | 16.466 | 0 | 2 | 0 | 43.527 | 37.232 | 31.374 | 32.098 | 18.183 | 23.342 | 6.347 | 1 | 0 | 57.341 | 51.864 | 38.373 | 18.035 | 0 | 0 | 55.375 | 28.305 | [5 empty] | 0 | 11.429 | 15 | 4.7482 | 4.4382 | 1.7168 | 1.4634 | 2.9747 | 62.6504
2008-09-12 | 13:59 | 0 | 16.483 | 0 | 2 | 0 | 35.744 | 48.317 | 31.105 | 31.73 | 16.29 | 23.347 | 6.226 | 0 | 0 | 57.302 | 51.916 | 38.401 | 18.09 | 0 | 0 | 55.424 | 28.309 | [5 empty] | 0 | 4.014 | 16 | 4.7834 | 4.4716 | 1.7182 | 1.4634 | 3.0082 | 62.8891
2008-09-12 | 14:00 | 0 | 16.451 | 0 | 2 | 0 | 33.457 | 39.004 | 30.904 | 31.338 | 17.909 | 23.219 | 6.092 | 0 | 0 | 57.272 | 51.841 | 38.488 | 18.032 | 0 | 0 | 55.349 | 28.302 | [5 empty] | 0 | 2.119 | 17 | 4.8224 | 4.5087 | 1.7198 | 1.4634 | 3.0453 | 63.1493
2008-09-12 | 14:01 | 0 | 16.428 | 1 | 2 | 0 | 32.565 | 34.868 | 30.808 | 31.097 | 16.747 | 23.219 | 6.118 | 0 | 0 | 57.249 | 51.862 | 38.509 | 18.082 | 0 | 0 | 55.372 | 28.327 | [5 empty] | 0 | 1.468 | 18 | 4.8148 | 4.5015 | 1.7195 | 1.4634 | 3.0381 | 63.0992
2008-09-12 | 14:02 | 0 | 16.451 | 0 | 2 | 0 | 32.036 | 33.433 | 30.59 | 30.953 | 15.219 | 23.17 | 6.167 | 0 | 0 | 57.16 | 51.818 | 38.416 | 18.082 | 0 | 0 | 55.393 | 28.327 | [5 empty] | 0 | 1.083 | 19 | 4.8006 | 4.488 | 1.7189 | 1.4634 | 3.0246 | 63.0042
2008-09-12 | 14:03 | 0 | 16.476 | 0 | 2 | 0 | 31.698 | 32.682 | 30.276 | 30.83 | 14.824 | 23.268 | 6.319 | 0 | 0 | 57.227 | 51.841 | 38.533 | 18.082 | 0 | 0 | 55.44 | 28.351 | [5 empty] | 0 | 0.868 | 20 | 4.7563 | 4.4459 | 1.7172 | 1.4634 | 2.9825 | 62.7059
2008-09-12 | 14:04 | 0 | 16.421 | 0 | 2 | 0 | 31.404 | 32.127 | 30.104 | 30.465 | 13.756 | 23.165 | 6.44 | 0 | 0 | 57.176 | 51.79 | 38.528 | 18.077 | 0 | 0 | 55.459 | 28.322 | [5 empty] | 0 | 0.939 | 21 | 4.7211 | 4.4124 | 1.7157 | 1.4634 | 2.949 | 62.4645
2008-09-12 | 14:05 | 0 | 16.446 | 0 | 2 | 0 | 31.164 | 31.813 | 30.151 | 30.246 | 12.745 | 23.141 | 6.34 | 0 | 0 | 57.176 | 51.813 | 38.504 | 18.052 | 0 | 0 | 55.412 | 28.322 | [5 empty] | 0 | 0.918 | 22 | 4.7502 | 4.4401 | 1.7169 | 1.4634 | 2.9767 | 62.6643
2008-09-12 | 14:06 | 0 | 16.446 | 0 | 2 | 0 | 30.825 | 31.573 | 30.296 | 30.224 | 13.633 | 23.165 | 6.213 | 1 | 0 | 57.176 | 51.834 | 38.504 | 18.102 | 0 | 0 | 55.482 | 28.322 | [5 empty] | 0 | 0.601 | 23 | 4.7872 | 4.4752 | 1.7184 | 1.4634 | 3.0118 | 62.9145
2008-09-12 | 14:07 | 0 | 16.446 | 0 | 2 | 0 | 30.585 | 31.284 | 30.271 | 30.32 | 13.904 | 23.094 | 6.213 | 0 | 0 | 57.156 | 51.813 | 38.48 | 18.077 | 0 | 0 | 55.412 | 28.297 | [5 empty] | 0 | 0.265 | 24 | 4.7872 | 4.4752 | 1.7184 | 1.4634 | 3.0118 | 62.9145
2008-09-12 | 14:08 | 0 | 16.446 | 0 | 2 | 0 | 42.76 | 30.923 | 30.175 | 30.44 | 29.405 | 23.069 | 6.188 | 0 | 0 | 57.156 | 51.766 | 38.48 | 18.077 | 0 | 0 | 55.412 | 28.322 | [5 empty] | 0 | 12.32 | 25 | 4.7945 | 4.4822 | 1.7187 | 1.4634 | 3.0187 | 62.9633
2008-09-12 | 14:09 | 0 | 16.413 | 0 | 2 | 0 | 44.673 | 32.456 | 29.974 | 30.337 | 18.291 | 22.964 | 6.206 | 0 | 0 | 57.081 | 51.736 | 38.473 | 18.045 | 0 | 0 | 55.428 | 28.336 | [5 empty] | 0 | 14.336 | 26 | 4.7892 | 4.4772 | 1.7185 | 1.4634 | 3.0138 | 62.9282
2008-09-12 | 14:10 | 0 | 16.438 | 0 | 2 | 0 | 34.713 | 47.378 | 29.903 | 30.215 | 14.834 | 22.989 | 6.206 | 1 | 0 | 57.081 | 51.736 | 38.497 | 18.07 | 0 | 0 | 55.428 | 28.361 | [5 empty] | 0 | 4.498 | 27 | 4.7892 | 4.4772 | 1.7185 | 1.4634 | 3.0138 | 62.9282
2008-09-12 | 14:11 | 0 | 16.413 | 0 | 2 | 0 | 31.926 | 38.028 | 29.805 | 30.072 | 12.984 | 22.989 | 6.28 | 0 | 0 | 57.058 | 51.736 | 38.473 | 18.07 | 0 | 0 | 55.314 | 28.385 | [5 empty] | 0 | 1.854 | 28 | 4.7677 | 4.4567 | 1.7176 | 1.4634 | 2.9933 | 62.783
2008-09-12 | 14:12 | 0 | 16.358 | 0 | 2 | 0 | 30.958 | 33.134 | 29.535 | 29.92 | 13.102 | 22.935 | 6.175 | 0 | 0 | 57.008 | 51.708 | 38.468 | 18.014 | 0 | 0 | 55.33 | 28.331 | [5 empty] | 0 | 1.038 | 29 | 4.7982 | 4.4858 | 1.7188 | 1.4634 | 3.0223 | 62.9886
2008-09-12 | 14:13 | 0 | 16.383 | 1 | 3 | 0 | 30.524 | 31.656 | 29.199 | 29.754 | 12.976 | 22.935 | 6.072 | 0 | 0 | 57.053 | 51.708 | 38.492 | 18.04 | 0 | 0 | 55.239 | 28.356 | [5 empty] | 0 | 0.77 | 30 | 4.8282 | 4.5143 | 1.7201 | 1.4634 | 3.0509 | 63.1878
2008-09-12 | 14:14 | 0 | 16.375 | 0 | 2 | 0 | 30.178 | 30.975 | 28.878 | 29.383 | 11.858 | 22.878 | 5.938 | 0 | 0 | 57.001 | 51.678 | 38.461 | 18.055 | 0 | 0 | 55.232 | 28.324 | [5 empty] | 0 | 0.795 | 31 | 4.8673 | 4.5514 | 1.7216 | 1.4634 | 3.0879 | 63.4433
2008-09-12 | 14:15 | 0 | 16.375 | 0 | 3 | 0 | 29.793 | 30.587 | 28.564 | 28.925 | 12.205 | 22.856 | 5.812 | 0 | 0 | 56.978 | 51.654 | 38.437 | 18.055 | 0 | 0 | 55.209 | 28.3 | [5 empty] | 0 | 0.868 | 32 | 4.9039 | 4.5862 | 1.7231 | 1.4634 | 3.1228 | 63.6798
2008-09-12 | 14:16 | 0 | 16.35 | 0 | 3 | 0 | 29.312 | 30.153 | 28.3 | 28.638 | 12.65 | 22.832 | 5.812 | 0 | 0 | 57.001 | 51.654 | 38.461 | 18.055 | 0 | 0 | 55.232 | 28.324 | [5 empty] | 0 | 0.674 | 33 | 4.9039 | 4.5862 | 1.7231 | 1.4634 | 3.1228 | 63.6798
2008-09-12 | 14:17 | 0 | 16.375 | 0 | 3 | 0 | 28.949 | 29.648 | 28.155 | 28.349 | 11.735 | 22.783 | 5.837 | 0 | 0 | 56.978 | 51.654 | 38.485 | 18.007 | 0 | 0 | 55.323 | 28.371 | [5 empty] | 0 | 0.6 | 34 | 4.8967 | 4.5793 | 1.7228 | 1.4634 | 3.1159 | 63.6332
2008-09-12 | 14:18 | 0 | 16.368 | 0 | 3 | 0 | 28.557 | 29.182 | 27.929 | 28.123 | 10.641 | 22.716 | 5.866 | 0 | 0 | 56.896 | 51.615 | 38.442 | 18.009 | 0 | 0 | 55.307 | 28.354 | [5 empty] | 0 | 0.434 | 35 | 4.8882 | 4.5713 | 1.7225 | 1.4634 | 3.1079 | 63.5789
2008-09-12 | 14:19 | 1 | 16.426 | 0 | 3 | 0 | 38.722 | 28.878 | 27.819 | 28.01 | 26.637 | 22.807 | 5.861 | 0 | 0 | 57.026 | 51.657 | 38.461 | 18.105 | 0 | 0 | 55.326 | 28.42 | [5 empty] | 16.426 | 10.712 | 36 | 4.8897 | 4.5727 | 1.7226 | 1.4634 | 3.1093 | 63.5883
2008-09-12 | 14:20 | 0 | 16.395 | 0 | 3 | 0 | 48.9 | 38.645 | 27.62 | 27.765 | 28.224 | 22.753 | 5.855 | 2 | 0 | 56.998 | 51.652 | 38.411 | 18.075 | 0 | 0 | 55.298 | 28.368 | [5 empty] | 0 | 21.135 | 37 | 4.8914 | 4.5743 | 1.7226 | 1.4634 | 3.1109 | 63.5995
2008-09-12 | 14:21 | 0 | 16.395 | 0 | 3 | 0 | 50.711 | 48.853 | 27.549 | 27.669 | 29.043 | 22.731 | 5.933 | 2 | 0 | 56.976 | 51.652 | 38.363 | 18.1 | 0 | 0 | 55.298 | 28.368 | [5 empty] | 0 | 23.042 | 38 | 4.8687 | 4.5527 | 1.7217 | 1.4634 | 3.0893 | 63.4528
2008-09-12 | 14:22 | 1 | 16.443 | 0 | 3 | 0 | 51.927 | 50.735 | 27.861 | 27.571 | 29.717 | 22.682 | 6.033 | 3 | 0 | 56.998 | 51.605 | 38.363 | 18.075 | 0 | 0 | 55.228 | 28.415 | [5 empty] | 16.443 | 24.356 | 39 | 4.8396 | 4.5251 | 1.7205 | 1.4634 | 3.0617 | 63.2626
2008-09-12 | 14:23 | 0 | 16.388 | 1 | 3 | 1 | 52.056 | 51.92 | 28.214 | 27.804 | 30.144 | 22.675 | 5.948 | 2 | 0 | 56.969 | 51.575 | 38.356 | 18.017 | 0 | 0 | 55.267 | 28.383 | [5 empty] | 0 | 24.252 | 40 | 4.8643 | 4.5486 | 1.7215 | 1.4634 | 3.0852 | 63.4244
2008-09-12 | 14:24 | 0 | 16.388 | 0 | 3 | 0 | 51.622 | 52.193 | 28.503 | 28.214 | 30.84 | 22.65 | 5.922 | 2 | 0 | 56.969 | 51.575 | 38.38 | 18.042 | 0 | 0 | 55.221 | 28.407 | [5 empty] | 0 | 23.408 | 0 | 4.8719 | 4.5558 | 1.7218 | 1.4634 | 3.0924 | 63.4735
2008-09-12 | 14:25 | 1 | 16.358 | 0 | 4 | 0 | 51.617 | 51.869 | 28.572 | 28.427 | 31.414 | 22.645 | 5.891 | 2 | 0 | 56.964 | 51.547 | 38.351 | 18.012 | 0 | 0 | 55.169 | 28.403 | [5 empty] | 16.358 | 23.19 | 1 | 4.8809 | 4.5644 | 5.7133 | 5.4545 | -0.89017 | -18.2378
2008-09-12 | 14:26 | 0 | 16.388 | 0 | 3 | 0 | 51.713 | 52.011 | 28.746 | 28.577 | 31.781 | 22.77 | 5.948 | 3 | 0 | 57.035 | 51.598 | 38.425 | 18.042 | 0 | 0 | 55.197 | 28.358 | [5 empty] | 0 | 23.136 | 2 | 4.8643 | 4.5486 | 5.7127 | 5.4545 | -0.90595 | -18.6243
2008-09-12 | 14:27 | 0 | 16.38 | 0 | 3 | 0 | 51.708 | 52.098 | 29.006 | 28.618 | 31.872 | 22.716 | 5.891 | 2 | 0 | 57.03 | 51.547 | 38.444 | 18.037 | 0 | 0 | 55.193 | 28.403 | [5 empty] | 0 | 23.09 | 3 | 4.8809 | 4.5644 | 5.7133 | 5.4545 | -0.89017 | -18.2378
2008-09-12 | 14:28 | 1 | 16.38 | 0 | 4 | 0 | 51.57 | 52.121 | 30.016 | 29.101 | 32.233 | 22.837 | 6.02 | 2 | 0 | 57.099 | 51.57 | 38.444 | 18.085 | 0 | 0 | 55.216 | 28.427 | [5 empty] | 16.38 | 22.469 | 4 | 4.8434 | 4.5287 | 5.7118 | 5.4545 | -0.92588 | -19.1164
2008-09-12 | 14:29 | 0 | 16.406 | 0 | 3 | 0 | 51.456 | 52.028 | 31.583 | 30.281 | 33.204 | 22.91 | 6.069 | 2 | 0 | 57.099 | 51.547 | 38.492 | 18.012 | 0 | 0 | 55.193 | 28.403 | [5 empty] | 0 | 21.175 | 5 | 4.8291 | 4.5151 | 5.7112 | 5.4545 | -0.93944 | -19.4538
2008-09-12 | 14:30 | 0 | 16.37 | 0 | 3 | 0 | 51.605 | 51.974 | 33.029 | 31.983 | 34.251 | 22.922 | 6.033 | 2 | 0 | 57.087 | 51.514 | 38.528 | 18.027 | 0 | 0 | 55.16 | 28.368 | [5 empty] | 0 | 19.622 | 6 | 4.8396 | 4.5251 | 5.7117 | 5.4545 | -0.92948 | -19.2058
2008-09-12 | 14:31 | 1 | 16.431 | 0 | 4 | 0 | 51.869 | 52.051 | 34.213 | 33.531 | 35.648 | 23.006 | 6.121 | 2 | 0 | 57.188 | 51.57 | 38.586 | 18.085 | 0 | 0 | 55.193 | 28.427 | [5 empty] | 16.431 | 18.338 | 7 | 4.814 | 4.5007 | 5.7106 | 5.4545 | -0.95384 | -19.814
2008-09-12 | 14:32 | 0 | 16.37 | 1 | 3 | 0 | 51.927 | 52.27 | 34.816 | 34.557 | 36.179 | 23.045 | 6.085 | 2 | 0 | 57.156 | 51.561 | 38.669 | 18.05 | 0 | 0 | 55.183 | 28.417 | [5 empty] | 0 | 17.37 | 8 | 4.8244 | 4.5107 | 5.711 | 5.4545 | -0.94387 | -19.5644
2008-09-12 | 14:33 | 0 | 16.37 | 0 | 4 | 0 | 52.156 | 52.455 | 35.332 | 35.191 | 37.119 | 23.116 | 6.059 | 1 | 0 | 57.156 | 51.561 | 38.717 | 18.05 | 0 | 0 | 55.16 | 28.439 | [5 empty] | 0 | 16.965 | 9 | 4.832 | 4.5179 | 5.7113 | 5.4545 | -0.93668 | -19.3848
2008-09-12 | 14:34 | 0 | 16.34 | 0 | 3 | 1 | 52.175 | 52.541 | 35.655 | 35.562 | 37.748 | 23.111 | 6.08 | 2 | 0 | 57.151 | 51.556 | 38.83 | 18.045 | 0 | 0 | 55.109 | 28.41 | [5 empty] | 0 | 16.613 | 10 | 4.8259 | 4.5121 | 5.7111 | 5.4545 | -0.94249 | -19.5298
2008-09-12 | 14:35 | 1 | 16.37 | 0 | 4 | 0 | 52.27 | 52.707 | 36.014 | 35.942 | 38.105 | 23.165 | 6.085 | 1 | 0 | 57.202 | 51.605 | 38.858 | 18.1 | 0 | 0 | 55.207 | 28.464 | [5 empty] | 16.37 | 16.328 | 0 | 4.8244 | 4.5107 | 5.711 | 5.4545 | -0.94387 | -19.5644
2008-09-12 | 14:36 | 0 | 16.365 | 0 | 3 | 0 | 52.38 | 52.679 | 36.361 | 36.268 | 38.875 | 23.207 | 6.08 | 2 | 0 | 57.195 | 51.556 | 38.923 | 18.045 | 0 | 0 | 55.155 | 28.459 | [5 empty] | 0 | 16.112 | 1 | 4.8259 | 4.5121 | 2.9838 | 2.7273 | 1.7848 | 36.9834
2008-09-12 | 14:37 | 0 | 16.365 | 0 | 4 | 0 | 52.817 | 52.84 | 36.784 | 36.691 | 39.275 | 23.302 | 6.105 | 1 | 0 | 57.217 | 51.556 | 38.992 | 18.07 | 0 | 0 | 55.132 | 28.459 | [5 empty] | 0 | 16.126 | 2 | 4.8186 | 4.5051 | 2.9835 | 2.7273 | 1.7779 | 36.8957
2008-09-12 | 14:38 | 0 | 16.34 | 0 | 3 | 0 | 53.045 | 53.274 | 37.16 | 37.112 | 39.815 | 23.41 | 6.118 | 2 | 0 | 57.224 | 51.587 | 39.074 | 18.108 | 0 | 0 | 55.162 | 28.469 | [5 empty] | 0 | 15.933 | 3 | 4.8148 | 4.5015 | 2.9834 | 2.7273 | 1.7743 | 36.8499
2008-09-12 | 14:39 | 1 | 16.328 | 0 | 4 | 0 | 53.465 | 53.442 | 37.617 | 37.521 | 40.576 | 23.386 | 5.94 | 1 | 0 | 57.224 | 51.54 | 39.098 | 18.032 | 0 | 0 | 55.118 | 28.469 | [5 empty] | 16.328 | 15.944 | 4 | 4.8667 | 4.5508 | 2.9855 | 2.7273 | 1.8235 | 37.4699
2008-09-12 | 14:40 | 0 | 16.295 | 0 | 3 | 0 | 53.918 | 53.963 | 37.913 | 37.961 | 41.109 | 23.427 | 5.933 | 2 | 0 | 57.195 | 51.51 | 39.066 | 18.025 | 0 | 0 | 55.132 | 28.437 | [5 empty] | 0 | 15.957 | 5 | 4.8687 | 4.5527 | 2.9856 | 2.7273 | 1.8255 | 37.494
2008-09-12 | 14:41 | 0 | 16.295 | 0 | 4 | 0 | 54.422 | 54.422 | 38.265 | 38.289 | 41.65 | 23.403 | 5.958 | 1 | 0 | 57.195 | 51.486 | 39.229 | 17.999 | 0 | 0 | 55.155 | 28.437 | [5 empty] | 0 | 16.133 | 6 | 4.8614 | 4.5458 | 2.9853 | 2.7273 | 1.8186 | 37.4078
2008-09-12 | 14:42 | 1 | 16.295 | 1 | 3 | 0 | 54.903 | 54.88 | 38.502 | 38.665 | 42.025 | 23.499 | 6.007 | 2 | 0 | 57.195 | 51.51 | 39.253 | 18.025 | 0 | 0 | 55.088 | 28.461 | [5 empty] | 16.295 | 16.238 | 7 | 4.8472 | 4.5323 | 2.9847 | 2.7273 | 1.805 | 37.2381
2008-09-12 | 14:43 | 0 | 16.295 | 0 | 3 | 0 | 55.27 | 55.363 | 38.712 | 38.925 | 42.262 | 23.523 | 5.982 | 1 | 0 | 57.217 | 51.51 | 39.301 | 18.097 | 0 | 0 | 55.064 | 28.486 | [5 empty] | 0 | 16.345 | 8 | 4.8544 | 4.5392 | 2.985 | 2.7273 | 1.8119 | 37.3248
2008-09-12 | 14:44 | 0 | 16.262 | 0 | 4 | 0 | 55.606 | 55.699 | 38.894 | 39.035 | 43.03 | 23.516 | 5.873 | 2 | 0 | 57.211 | 51.456 | 39.315 | 18.042 | 0 | 0 | 55.034 | 28.454 | [5 empty] | 0 | 16.571 | 9 | 4.8862 | 4.5694 | 2.9863 | 2.7273 | 1.8421 | 37.6998
2008-09-12 | 14:45 | 0 | 16.287 | 0 | 3 | 0 | 46.503 | 55.974 | 38.964 | 39.27 | 31.49 | 23.516 | 5.848 | 1 | 0 | 57.188 | 51.479 | 39.339 | 17.992 | 0 | 0 | 55.034 | 28.479 | [5 empty] | 0 | 7.233 | 10 | 4.8935 | 4.5763 | 2.9866 | 2.7273 | 1.849 | 37.7851
2008-09-12 | 14:46 | 0 | 16.313 | 0 | 3 | 0 | 41.901 | 46.778 | 39.129 | 39.315 | 29.057 | 23.587 | 5.899 | 0 | 0 | 57.211 | 51.456 | 39.48 | 18.042 | 0 | 0 | 55.034 | 28.525 | [5 empty] | 0 | 2.586 | 11 | 4.8786 | 4.5622 | 2.986 | 2.7273 | 1.8349 | 37.6108
2008-09-12 | 14:47 | 0 | 16.287 | 0 | 3 | 0 | 40.655 | 42.394 | 39.153 | 39.456 | 25.419 | 23.66 | 5.873 | 0 | 0 | 57.211 | 51.456 | 39.48 | 18.017 | 0 | 0 | 55.057 | 28.55 | [5 empty] | 0 | 1.199 | 12 | 4.8862 | 4.5694 | 2.9863 | 2.7273 | 1.8421 | 37.6998
2008-09-12 | 14:48 | 0 | 16.287 | 0 | 4 | 0 | 40.186 | 41.15 | 39.057 | 39.528 | 24.43 | 23.732 | 5.796 | 0 | 0 | 57.211 | 51.456 | 39.528 | 17.992 | 0 | 0 | 55.057 | 28.574 | [5 empty] | 0 | 0.658 | 13 | 4.9086 | 4.5907 | 2.9872 | 2.7273 | 1.8634 | 37.9618
2008-09-12 | 14:49 | 0 | 16.262 | 0 | 3 | 0 | 39.951 | 40.655 | 38.612 | 39.411 | 23.106 | 23.685 | 5.822 | 0 | 0 | 57.188 | 51.479 | 39.552 | 18.017 | 0 | 0 | 55.057 | 28.55 | [5 empty] | 0 | 0.54 | 14 | 4.901 | 4.5835 | 2.9869 | 2.7273 | 1.8562 | 37.8736
2008-09-12 | 14:50 | 0 | 16.313 | 0 | 3 | 0 | 39.715 | 40.42 | 37.954 | 38.94 | 21.299 | 23.66 | 5.974 | 0 | 0 | 57.211 | 51.456 | 39.574 | 18.042 | 0 | 0 | 55.078 | 28.574 | [5 empty] | 0 | 0.775 | 15 | 4.8568 | 4.5414 | 2.9851 | 2.7273 | 1.8141 | 37.3525
2008-09-12 | 14:51 | 0 | 16.257 | 0 | 3 | 0 | 39.193 | 40.085 | 37.313 | 38.16 | 20.355 | 23.727 | 5.843 | 0 | 0 | 57.138 | 51.451 | 39.499 | 18.012 | 0 | 0 | 55.05 | 28.545 | [5 empty] | 0 | 1.033 | 16 | 4.8949 | 4.5777 | 2.9866 | 2.7273 | 1.8504 | 37.8022
2008-09-12 | 14:52 | 0 | 16.313 | 0 | 3 | 0 | 38.54 | 39.552 | 36.942 | 37.6 | 19.251 | 23.636 | 5.899 | 0 | 0 | 57.188 | 51.432 | 39.552 | 18.042 | 0 | 0 | 55.034 | 28.599 | [5 empty] | 0 | 0.94 | 17 | 4.8786 | 4.5622 | 2.986 | 2.7273 | 1.8349 | 37.6108
2008-09-12 | 14:53 | 0 | 16.282 | 1 | 3 | 0 | 37.878 | 38.842 | 36.538 | 37.196 | 18.356 | 23.582 | 5.894 | 1 | 0 | 57.138 | 51.404 | 39.545 | 18.035 | 0 | 0 | 55.006 | 28.569 | [5 empty] | 0 | 0.682 | 18 | 4.8801 | 4.5635 | 2.986 | 2.7273 | 1.8363 | 37.6279
2008-09-12 | 14:54 | 0 | 16.257 | 0 | 10 | 0 | 41.403 | 38.253 | 36.232 | 43.422 | 45.558 | 23.582 | 5.969 | 0 | 0 | 46.727 | 51.383 | 47.6 | 18.035 | 0 | 0 | 55.006 | 28.496 | [5 empty] | 0 | -2.019 | 19 | 4.8582 | 4.5428 | 2.9851 | 2.7273 | 1.8155 | 37.3698
2008-09-12 | 14:55 | 1 | 16.282 | 0 | 14 | 0 | 57.049 | 37.995 | 38.019 | 48.401 | 52.782 | 23.582 | 5.917 | 1 | 0 | 56.487 | 51.108 | 50.167 | 18.06 | 0 | 0 | 55.029 | 28.086 | [5 empty] | 16.282 | 8.648 | 20 | 4.8734 | 4.5572 | 2.9858 | 2.7273 | 1.8299 | 37.549
2008-09-12 | 14:56 | 1 | 16.282 | 0 | 15 | 1 | 65.702 | 37.784 | 40.884 | 55.671 | 56.332 | 23.511 | 5.894 | 1 | 1 | 64.132 | 50.97 | 56.128 | 18.035 | 0 | 0 | 55.029 | 29.604 | [5 empty] | 16.282 | 10.031 | 21 | 4.8801 | 4.5635 | 2.986 | 2.7273 | 1.8363 | 37.6279
2008-09-12 | 14:57 | 1 | 16.282 | 0 | 15 | 0 | 69.628 | 37.713 | 43.611 | 59.874 | 56.802 | 23.535 | 5.843 | 1 | 0 | 68.067 | 51.199 | 59.805 | 18.06 | 0 | 0 | 55.05 | 32.943 | [5 empty] | 16.282 | 9.754 | 0 | 4.8949 | 4.5777 | 2.9866 | 2.7273 | 1.8504 | 37.8022
2008-09-12 | 14:58 | 1 | 16.307 | 0 | 15 | 0 | 71.099 | 37.619 | 45.672 | 62.092 | 58.258 | 23.535 | 5.881 | 0 | 0 | 69.836 | 51.668 | 61.925 | 18.022 | 0 | 0 | 54.971 | 35.469 | [5 empty] | 16.307 | 9.007 | 1 | 4.8839 | 4.5671 | 7.7589 | 7.5 | -2.9329 | -60.0522
2008-09-12 | 14:59 | 0 | 16.262 | 1 | 14 | 0 | 71.564 | 37.528 | 47.145 | 63.329 | 59.764 | 23.467 | 5.796 | 1 | 0 | 70.511 | 52.373 | 63.082 | 18.04 | 0 | 0 | 55.011 | 37.366 | [5 empty] | 0 | 8.235 | 2 | 4.9086 | 4.5907 | 7.7599 | 7.5 | -2.9093 | -59.2701
2008-09-12 | 15:00 | 1 | 16.295 | 0 | 15 | 0 | 71.77 | 37.514 | 48.506 | 64.235 | 61.095 | 23.499 | 5.904 | 0 | 0 | 70.846 | 53.183 | 63.965 | 18.047 | 0 | 0 | 55.2 | 38.995 | [5 empty] | 16.295 | 7.535 | 3 | 4.8772 | 4.5608 | 7.7586 | 7.5 | -2.9392 | -60.2652
2008-09-12 | 15:01 | 0 | 16.287 | 0 | 14 | 0 | 71.564 | 38.844 | 48.772 | 64.833 | 59.81 | 23.442 | 5.974 | 0 | 0 | 70.862 | 53.909 | 64.586 | 17.989 | 0 | 0 | 55.377 | 40.255 | [5 empty] | 0 | 6.731 | 4 | 4.8568 | 4.5414 | 7.7578 | 7.5 | -2.9586 | -60.9171
2008-09-12 | 15:02 | 0 | 16.262 | 0 | 3 | 0 | 68.686 | 65.818 | 38.375 | 63.577 | 55.538 | 23.538 | 5.822 | 0 | 0 | 69.874 | 54.574 | 63.689 | 18.014 | 0 | 0 | 55.582 | 40.514 | [5 empty] | 0 | 5.109 | 5 | 4.901 | 4.5835 | 7.7596 | 7.5 | -2.9165 | -59.5085
2008-09-12 | 15:03 | 0 | 16.287 | 0 | 2 | 0 | 69.433 | 67.254 | 35.062 | 45.149 | 43.427 | 23.587 | 5.922 | 0 | 0 | 68.181 | 55.032 | 60.168 | 17.989 | 0 | 0 | 55.972 | 40.325 | [5 empty] | 0 | 24.284 | 6 | 4.8719 | 4.5558 | 7.7584 | 7.5 | -2.9442 | -60.4323
2008-09-12 | 15:04 | 0 | 16.262 | 0 | 2 | 1 | 56.649 | 71.126 | 34.029 | 37.129 | 36.777 | 23.636 | 6 | 0 | 0 | 66.761 | 55.307 | 56.357 | 18.014 | 0 | 0 | 56.2 | 39.925 | [5 empty] | 0 | 19.52 | 7 | 4.8492 | 4.5342 | 7.7575 | 7.5 | -2.9658 | -61.1606
2008-09-12 | 15:05 | 0 | 16.204 | 0 | 2 | 0 | 44.288 | 63.749 | 33.668 | 34.749 | 31.504 | 23.651 | 5.915 | 0 | 0 | 65.654 | 55.529 | 53.421 | 18.007 | 0 | 0 | 56.35 | 39.473 | [5 empty] | 0 | 9.539 | 0 | 4.874 | 4.5577 | 7.7585 | 7.5 | -2.9423 | -60.3673
2008-09-12 | 15:06 | 0 | 16.262 | 0 | 2 | 0 | 38.633 | 49.92 | 33.51 | 33.981 | 29.56 | 23.707 | 5.848 | 0 | 0 | 64.899 | 55.697 | 51.5 | 18.04 | 0 | 0 | 56.56 | 39.081 | [5 empty] | 0 | 4.652 | 1 | 4.8935 | 4.5763 | 3.1164 | 2.8571 | 1.7191 | 35.1312
2008-09-12 | 15:07 | 0 | 16.262 | 0 | 2 | 0 | 36.354 | 41.547 | 33.675 | 33.723 | 26.237 | 23.636 | 5.948 | 1 | 0 | 64.317 | 55.79 | 50.034 | 18.014 | 0 | 0 | 56.649 | 38.681 | [5 empty] | 0 | 2.631 | 2 | 4.8643 | 4.5486 | 3.1153 | 2.8571 | 1.6915 | 34.7724
2008-09-12 | 15:08 | 0 | 16.23 | 1 | 3 | 0 | 35.266 | 37.921 | 33.598 | 33.761 | 25.097 | 23.626 | 5.863 | 0 | 0 | 63.771 | 55.874 | 48.835 | 18.007 | 0 | 0 | 56.686 | 38.251 | [5 empty] | 0 | 1.505 | 3 | 4.8891 | 4.5721 | 3.1163 | 2.8571 | 1.715 | 35.0776
2008-09-12 | 15:09 | 0 | 16.255 | 0 | 2 | 0 | 34.797 | 36.299 | 33.574 | 33.761 | 21.579 | 23.58 | 5.989 | 0 | 0 | 63.413 | 55.918 | 47.985 | 17.982 | 0 | 0 | 56.777 | 37.921 | [5 empty] | 0 | 1.036 | 4 | 4.8524 | 4.5372 | 3.1148 | 2.8571 | 1.6801 | 34.6241
2008-09-12 | 15:10 | 0 | 16.23 | 0 | 3 | 0 | 34.56 | 35.524 | 35.383 | 33.785 | 22.206 | 23.7 | 5.915 | 0 | 0 | 63.053 | 55.965 | 47.229 | 18.007 | 0 | 0 | 56.82 | 37.569 | [5 empty] | 0 | 0.775 | 5 | 4.874 | 4.5577 | 3.1156 | 2.8571 | 1.7006 | 34.8913
2008-09-12 | 15:11 | 0 | 16.23 | 0 | 3 | 0 | 34.373 | 35.124 | 36.536 | 35.641 | 21.074 | 23.7 | 5.94 | 0 | 0 | 62.763 | 56.012 | 46.61 | 18.007 | 0 | 0 | 56.843 | 37.287 | [5 empty] | 0 | -1.268 | 6 | 4.8667 | 4.5508 | 3.1154 | 2.8571 | 1.6937 | 34.8013
2008-09-12 | 15:12 | 0 | 16.204 | 0 | 3 | 0 | 35.524 | 34.818 | 35.947 | 36.957 | 26.591 | 23.771 | 5.94 | 0 | 0 | 62.493 | 56.033 | 46.174 | 18.007 | 0 | 0 | 56.843 | 37.005 | [5 empty] | 0 | -1.433 | 7 | 4.8667 | 4.5508 | 3.1154 | 2.8571 | 1.6937 | 34.8013
2008-09-12 | 15:13 | 1 | 16.199 | 0 | 3 | 0 | 48.807 | 35.825 | 34.79 | 36.177 | 36.741 | 23.719 | 5.884 | 0 | 0 | 62.22 | 56.028 | 45.826 | 17.977 | 0 | 0 | 56.77 | 36.717 | [5 empty] | 16.199 | 12.63 | 8 | 4.883 | 4.5663 | 3.116 | 2.8571 | 1.7092 | 35.0025
2008-09-12 | 15:14 | 0 | 16.23 | 0 | 3 | 0 | 52.686 | 48.559 | 33.761 | 34.983 | 36.064 | 23.7 | 5.889 | 0 | 0 | 62.044 | 56.126 | 45.67 | 18.007 | 0 | 0 | 56.843 | 36.512 | [5 empty] | 0 | 17.703 | 9 | 4.8815 | 4.5649 | 3.116 | 2.8571 | 1.7078 | 34.9846
2008-09-12 | 15:15 | 0 | 16.23 | 0 | 3 | 0 | 52.733 | 52.733 | 33.103 | 33.926 | 35.899 | 23.7 | 5.889 | 0 | 0 | 61.843 | 56.079 | 45.532 | 18.007 | 0 | 0 | 56.798 | 36.323 | [5 empty] | 0 | 18.807 | 10 | 4.8815 | 4.5649 | 3.116 | 2.8571 | 1.7078 | 34.9846
2008-09-12 | 15:16 | 1 | 16.23 | 0 | 4 | 0 | 52.387 | 52.847 | 32.752 | 33.01 | 35.548 | 23.7 | 5.889 | 1 | 0 | 61.708 | 56.103 | 45.327 | 17.982 | 0 | 0 | 56.843 | 36.112 | [5 empty] | 16.23 | 19.377 | 11 | 4.8815 | 4.5649 | 3.116 | 2.8571 | 1.7078 | 34.9846
2008-09-12 | 15:17 | 0 | 16.255 | 0 | 3 | 0 | 52.296 | 52.571 | 32.68 | 32.586 | 35.875 | 23.675 | 5.915 | 1 | 0 | 61.597 | 56.103 | 45.257 | 18.032 | 0 | 0 | 56.866 | 35.923 | [5 empty] | 0 | 19.71 | 12 | 4.874 | 4.5577 | 3.1156 | 2.8571 | 1.7006 | 34.8913
2008-09-12 | 15:18 | 0 | 16.255 | 1 | 3 | 0 | 52.114 | 52.548 | 32.869 | 32.586 | 36.416 | 23.675 | 5.902 | 1 | 0 | 61.478 | 56.117 | 45.203 | 18.02 | 0 | 0 | 56.882 | 35.749 | [5 empty] | 0 | 19.528 | 13 | 4.8777 | 4.5613 | 3.1158 | 2.8571 | 1.7042 | 34.938
2008-09-12 | 15:19 | 0 | 16.247 | 0 | 3 | 0 | 52.039 | 52.452 | 33.381 | 33.027 | 37.069 | 23.717 | 5.956 | 2 | 0 | 61.368 | 56.098 | 45.091 | 17.999 | 0 | 0 | 56.907 | 35.565 | [5 empty] | 0 | 19.012 | 14 | 4.862 | 4.5464 | 3.1152 | 2.8571 | 1.6892 | 34.7436
2008-09-12 | 15:20 | 1 | 16.28 | 0 | 3 | 0 | 51.841 | 52.459 | 33.881 | 33.622 | 37.971 | 23.844 | 6.015 | 2 | 0 | 61.286 | 56.175 | 45.077 | 18.057 | 0 | 0 | 56.96 | 35.409 | [5 empty] | 16.28 | 18.219 | 15 | 4.8448 | 4.53 | 3.1145 | 2.8571 | 1.6729 | 34.5297
2008-09-12 | 15:21 | 0 | 16.247 | 0 | 3 | 0 | 51.881 | 52.294 | 34.483 | 34.297 | 38.598 | 23.886 | 5.881 | 1 | 0 | 61.145 | 56.145 | 45 | 18.025 | 0 | 0 | 57.019 | 35.213 | [5 empty] | 0 | 17.584 | 16 | 4.8839 | 4.5671 | 3.116 | 2.8571 | 1.71 | 35.0133
2008-09-12 | 15:22 | 0 | 16.247 | 0 | 4 | 0 | 52.018 | 52.338 | 35.048 | 34.955 | 39.138 | 23.837 | 5.956 | 2 | 0 | 61.01 | 56.145 | 45.07 | 18.05 | 0 | 0 | 56.976 | 35.096 | [5 empty] | 0 | 17.063 | 17 | 4.862 | 4.5464 | 3.1152 | 2.8571 | 1.6892 | 34.7436
2008-09-12 | 15:23 | 0 | 16.222 | 0 | 3 | 0 | 52.429 | 52.476 | 35.378 | 35.519 | 39.772 | 23.886 | 6.007 | 1 | 0 | 60.898 | 56.145 | 45.047 | 17.999 | 0 | 0 | 56.953 | 34.931 | [5 empty] | 0 | 16.91 | 18 | 4.8472 | 4.5323 | 3.1146 | 2.8571 | 1.6751 | 34.5588
2008-09-12 | 15:24 | 1 | 16.27 | 0 | 3 | 0 | 52.798 | 52.936 | 35.636 | 35.871 | 40.406 | 23.933 | 5.904 | 2 | 0 | 60.787 | 56.145 | 45.023 | 18.05 | 0 | 0 | 56.93 | 34.79 | [5 empty] | 16.27 | 16.927 | 19 | 4.8772 | 4.5608 | 3.1158 | 2.8571 | 1.7036 | 34.9308
2008-09-12 | 15:25 | 0 | 16.27 | 0 | 4 | 1 | 53.118 | 53.232 | 35.684 | 36.012 | 40.595 | 23.982 | 5.93 | 1 | 0 | 60.675 | 56.121 | 45.047 | 18.05 | 0 | 0 | 56.953 | 34.672 | [5 empty] | 0 | 17.106 | 20 | 4.8696 | 4.5536 | 3.1155 | 2.8571 | 1.6964 | 34.8373
2008-09-12 | 15:26 | 0 | 16.217 | 0 | 3 | 0 | 53.274 | 53.526 | 35.749 | 36.007 | 40.848 | 24.001 | 5.873 | 2 | 0 | 60.536 | 56.117 | 45.063 | 18.02 | 0 | 0 | 56.969 | 34.526 | [5 empty] | 0 | 17.267 | 0 | 4.8862 | 4.5694 | 3.1161 | 2.8571 | 1.7122 | 35.0419
2008-09-12 | 15:27 | 0 | 16.24 | 1 | 3 | 0 | 53.342 | 53.71 | 35.631 | 36.055 | 41.458 | 24.048 | 5.873 | 1 | 0 | 60.444 | 56.117 | 45.086 | 18.02 | 0 | 0 | 56.948 | 34.409 | [5 empty] | 0 | 17.287 | 1 | 4.8862 | 4.5694 | 4.5447 | 4.2857 | 0.28364 | 5.8049
2008-09-12 | 15:28 | 1 | 16.217 | 0 | 4 | 0 | 53.365 | 53.778 | 35.677 | 36.148 | 41.6 | 24.193 | 5.85 | 2 | 0 | 60.355 | 56.14 | 45.063 | 18.067 | 0 | 0 | 56.925 | 34.316 | [5 empty] | 16.217 | 17.217 | 2 | 4.8929 | 4.5757 | 4.545 | 4.2857 | 0.29001 | 5.9271
2008-09-12 | 15:29 | 0 | 16.247 | 0 | 3 | 0 | 53.325 | 53.806 | 35.801 | 36.201 | 41.841 | 24.2 | 5.881 | 1 | 0 | 60.294 | 56.168 | 45.07 | 18.075 | 0 | 0 | 56.976 | 34.225 | [5 empty] | 0 | 17.124 | 3 | 4.8839 | 4.5671 | 4.5446 | 4.2857 | 0.28142 | 5.7624
2008-09-12 | 15:30 | 0 | 16.27 | 0 | 4 | 0 | 53.37 | 53.783 | 35.895 | 36.246 | 42.286 | 24.175 | 5.93 | 2 | 0 | 60.225 | 56.168 | 45.184 | 18.025 | 0 | 0 | 56.996 | 34.156 | [5 empty] | 0 | 17.124 | 4 | 4.8696 | 4.5536 | 4.544 | 4.2857 | 0.26786 | 5.5007
2008-09-12 | 15:31 | 1 | 16.27 | 0 | 3 | 0 | 53.44 | 53.874 | 36.036 | 36.411 | 42.334 | 24.32 | 5.956 | 1 | 0 | 60.182 | 56.168 | 45.161 | 18.05 | 0 | 0 | 56.93 | 34.108 | [5 empty] | 16.27 | 17.029 | 5 | 4.862 | 4.5464 | 4.5437 | 4.2857 | 0.26066 | 5.3613
2008-09-12 | 15:32 | 0 | 16.247 | 0 | 3 | 0 | 53.783 | 53.897 | 36.335 | 36.524 | 42.47 | 24.291 | 5.824 | 2 | 0 | 60.086 | 56.14 | 45.133 | 18.045 | 0 | 0 | 56.903 | 33.962 | [5 empty] | 0 | 17.259 | 6 | 4.9005 | 4.5829 | 4.5453 | 4.2857 | 0.2972 | 6.0648
2008-09-12 | 15:33 | 0 | 16.24 | 0 | 4 | 0 | 53.778 | 54.191 | 36.548 | 36.737 | 42.681 | 24.313 | 5.873 | 1 | 0 | 60.043 | 56.14 | 45.133 | 18.045 | 0 | 0 | 56.948 | 33.893 | [5 empty] | 0 | 17.041 | 7 | 4.8862 | 4.5694 | 4.5447 | 4.2857 | 0.28364 | 5.8049
2008-09-12 | 15:34 | 0 | 16.192 | 0 | 3 | 0 | 53.916 | 54.236 | 36.713 | 36.971 | 42.918 | 24.386 | 5.873 | 2 | 0 | 59.974 | 56.163 | 45.18 | 18.045 | 0 | 0 | 56.948 | 33.821 | [5 empty] | 0 | 16.945 | 8 | 4.8862 | 4.5694 | 4.5447 | 4.2857 | 0.28364 | 5.8049
2008-09-12 | 15:35 | 1 | 16.217 | 0 | 4 | 0 | 54.236 | 54.373 | 36.875 | 37.136 | 42.894 | 24.337 | 5.824 | 1 | 0 | 59.974 | 56.117 | 45.201 | 18.045 | 0 | 0 | 56.969 | 33.751 | [5 empty] | 16.217 | 17.1 | 9 | 4.9005 | 4.5829 | 4.5453 | 4.2857 | 0.2972 | 6.0648
2008-09-12 | 15:36 | 0 | 16.192 | 0 | 3 | 0 | 54.373 | 54.695 | 37.04 | 37.323 | 43.128 | 24.362 | 5.799 | 2 | 0 | 59.928 | 56.093 | 45.18 | 18.045 | 0 | 0 | 56.948 | 33.704 | [5 empty] | 0 | 17.05 | 10 | 4.9077 | 4.5898 | 4.5456 | 4.2857 | 0.30412 | 6.1968
2008-09-12 | 15:37 | 0 | 16.217 | 1 | 3 | 0 | 54.672 | 54.81 | 37.205 | 37.512 | 43.317 | 24.362 | 5.85 | 1 | 0 | 59.885 | 56.117 | 45.247 | 18.02 | 0 | 0 | 56.925 | 33.634 | [5 empty] | 0 | 17.16 | 11 | 4.8929 | 4.5757 | 4.545 | 4.2857 | 0.29001 | 5.9271
2008-09-12 | 15:38 | 0 | 16.217 | 0 | 4 | 0 | 54.81 | 55.109 | 37.323 | 37.653 | 43.339 | 24.411 | 5.747 | 2 | 0 | 59.826 | 56.103 | 45.236 | 18.032 | 0 | 0 | 56.912 | 33.574 | [5 empty] | 0 | 17.157 | 12 | 4.9229 | 4.6042 | 4.5462 | 4.2857 | 0.31852 | 6.4701
2008-09-12 | 15:39 | 1 | 16.23 | 0 | 3 | 1 | 54.915 | 55.281 | 37.43 | 37.782 | 43.681 | 24.401 | 5.788 | 1 | 0 | 59.805 | 56.105 | 45.259 | 18.057 | 0 | 0 | 56.914 | 33.481 | [5 empty] | 16.23 | 17.133 | 13 | 4.9109 | 4.5929 | 4.5457 | 4.2857 | 0.30717 | 6.2548
2008-09-12 | 15:40 | 0 | 16.207 | 0 | 4 | 0 | 55.235 | 55.372 | 37.641 | 37.971 | 43.917 | 24.472 | 5.763 | 2 | 0 | 59.805 | 56.105 | 45.259 | 18.082 | 0 | 0 | 56.914 | 33.412 | [5 empty] | 0 | 17.264 | 0 | 4.9182 | 4.5998 | 4.546 | 4.2857 | 0.31409 | 6.3862
2008-09-12 | 15:41 | 0 | 16.23 | 0 | 3 | 0 | 55.326 | 55.694 | 37.782 | 38.157 | 43.611 | 24.497 | 5.636 | 1 | 0 | 59.762 | 56.128 | 45.238 | 18.057 | 0 | 0 | 56.937 | 33.364 | [5 empty] | 0 | 17.169 | 1 | 4.9552 | 4.635 | 2.9891 | 2.7273 | 1.9077 | 38.4986
2008-09-12 | 15:42 | 0 | 16.207 | 0 | 3 | 0 | 55.51 | 55.809 | 38.019 | 38.299 | 43.776 | 24.472 | 5.688 | 2 | 0 | 59.739 | 56.084 | 45.282 | 18.009 | 0 | 0 | 56.937 | 33.295 | [5 empty] | 0 | 17.211 | 2 | 4.9401 | 4.6206 | 2.9885 | 2.7273 | 1.8933 | 38.3253
2008-09-12 | 15:43 | 0 | 16.207 | 0 | 3 | 0 | 50.258 | 56.014 | 38.04 | 38.394 | 36.067 | 24.521 | 5.662 | 1 | 0 | 59.739 | 56.105 | 45.329 | 18.057 | 0 | 0 | 56.937 | 33.223 | [5 empty] | 0 | 11.864 | 3 | 4.9476 | 4.6278 | 2.9888 | 2.7273 | 1.9005 | 38.4121
2008-09-12 | 15:44 | 0 | 16.23 | 0 | 4 | 0 | 42.296 | 50.167 | 38.205 | 38.511 | 30.543 | 24.546 | 5.636 | 0 | 0 | 59.716 | 56.084 | 45.352 | 18.035 | 0 | 0 | 56.914 | 33.199 | [5 empty] | 0 | 3.785 | 4 | 4.9552 | 4.635 | 2.9891 | 2.7273 | 1.9077 | 38.4986
2008-09-12 | 15:45 | 0 | 16.207 | 0 | 3 | 0 | 40.32 | 42.788 | 38.346 | 38.653 | 27.172 | 24.617 | 5.587 | 0 | 0 | 59.693 | 56.105 | 45.352 | 18.057 | 0 | 0 | 56.937 | 33.177 | [5 empty] | 0 | 1.667 | 5 | 4.9695 | 4.6485 | 2.9896 | 2.7273 | 1.9212 | 38.661
2008-09-12 | 15:46 | 0 | 16.23 | 0 | 3 | 0 | 39.686 | 40.839 | 38.322 | 38.698 | 24.207 | 24.568 | 5.587 | 1 | 0 | 59.693 | 56.084 | 45.42 | 18.057 | 0 | 0 | 56.914 | 33.106 | [5 empty] | 0 | 0.988 | 6 | 4.9695 | 4.6485 | 2.9896 | 2.7273 | 1.9212 | 38.661
2008-09-12 | 15:47 | 0 | 16.149 | 1 | 4 | 0 | 39.327 | 40.126 | 37.94 | 38.715 | 23.307 | 24.416 | 5.477 | 0 | 0 | 59.62 | 56.03 | 45.39 | 18.002 | 0 | 0 | 56.839 | 33.005 | [5 empty] | 0 | 0.612 | 7 | 5.0015 | 4.679 | 2.9909 | 2.7273 | 1.9517 | 39.0222
2008-09-12 | 15:48 | 0 | 16.182 | 0 | 3 | 0 | 39.193 | 39.803 | 37.031 | 38.322 | 22.474 | 24.497 | 5.536 | 0 | 0 | 59.582 | 56.037 | 45.397 | 18.082 | 0 | 0 | 56.891 | 32.964 | [5 empty] | 0 | 0.871 | 8 | 4.9843 | 4.6626 | 2.9902 | 2.7273 | 1.9354 | 38.829
2008-09-12 | 15:49 | 0 | 16.182 | 0 | 4 | 0 | 38.629 | 39.569 | 36.256 | 37.172 | 21.535 | 24.401 | 5.461 | 0 | 0 | 59.559 | 56.037 | 45.373 | 18.035 | 0 | 0 | 56.891 | 32.94 | [5 empty] | 0 | 1.457 | 9 | 5.0062 | 4.6834 | 2.9911 | 2.7273 | 1.9561 | 39.0743
2008-09-12 | 15:50 | 0 | 16.174 | 0 | 3 | 0 | 37.564 | 38.904 | 35.708 | 36.435 | 20.465 | 24.369 | 5.502 | 0 | 0 | 59.509 | 56.007 | 45.299 | 18.025 | 0 | 0 | 56.884 | 32.864 | [5 empty] | 0 | 1.129 | 10 | 4.9942 | 4.672 | 2.9906 | 2.7273 | 1.9448 | 38.9405
2008-09-12 | 15:51 | 0 | 16.174 | 0 | 3 | 0 | 36.741 | 37.868 | 35.261 | 35.849 | 18.47 | 24.295 | 5.502 | 0 | 0 | 59.509 | 56.007 | 45.343 | 18.025 | 0 | 0 | 56.907 | 32.792 | [5 empty] | 0 | 0.892 | 11 | 4.9942 | 4.672 | 2.9906 | 2.7273 | 1.9448 | 38.9405
2008-09-12 | 15:52 | 0 | 16.207 | 0 | 4 | 0 | 36.091 | 37.007 | 35.033 | 35.385 | 17.318 | 24.327 | 5.461 | 0 | 0 | 59.493 | 56.037 | 45.329 | 18.057 | 0 | 0 | 56.891 | 32.799 | [5 empty] | 0 | 0.706 | 12 | 5.0062 | 4.6834 | 2.9911 | 2.7273 | 1.9561 | 39.0743
2008-09-12 | 15:53 | 1 | 16.174 | 0 | 3 | 0 | 42.851 | 36.411 | 34.861 | 35.189 | 34.931 | 24.295 | 5.502 | 0 | 0 | 59.44 | 56.007 | 45.275 | 18.025 | 0 | 0 | 56.818 | 32.723 | [5 empty] | 16.174 | 7.662 | 13 | 4.9942 | 4.672 | 2.9906 | 2.7273 | 1.9448 | 38.9405
2008-09-12 | 15:54 | 0 | 16.23 | 0 | 4 | 0 | 50.833 | 44.434 | 34.634 | 35.01 | 35.739 | 24.232 | 5.51 | 1 | 0 | 59.404 | 55.967 | 45.259 | 17.984 | 0 | 0 | 56.825 | 32.73 | [5 empty] | 0 | 15.823 | 14 | 4.9919 | 4.6698 | 2.9906 | 2.7273 | 1.9426 | 38.9143
2008-09-12 | 15:55 | 0 | 16.182 | 0 | 3 | 0 | 52.415 | 51.29 | 34.4 | 34.821 | 35.574 | 24.087 | 5.536 | 1 | 0 | 59.381 | 55.946 | 45.259 | 18.035 | 0 | 0 | 56.825 | 32.682 | [5 empty] | 0 | 17.594 | 15 | 4.9843 | 4.6626 | 2.9902 | 2.7273 | 1.9354 | 38.829
2008-09-12 | 15:56 | 1 | 16.23 | 0 | 3 | 0 | 52.896 | 52.691 | 34.4 | 34.541 | 36.397 | 24.063 | 5.51 | 2 | 0 | 59.381 | 55.967 | 45.215 | 18.082 | 0 | 0 | 56.825 | 32.682 | [5 empty] | 16.23 | 18.355 | 16 | 4.9919 | 4.6698 | 2.9906 | 2.7273 | 1.9426 | 38.9143
2008-09-12 | 15:57 | 0 | 16.23 | 0 | 3 | 0 | 53.262 | 53.101 | 34.328 | 34.421 | 36.373 | 24.014 | 5.636 | 2 | 0 | 59.335 | 55.967 | 45.238 | 18.082 | 0 | 0 | 56.802 | 32.637 | [5 empty] | 0 | 18.841 | 17 | 4.9552 | 4.635 | 2.9891 | 2.7273 | 1.9077 | 38.4986
2008-09-12 | 15:58 | 0 | 16.174 | 1 | 4 | 0 | 53.622 | 53.44 | 34.414 | 34.414 | 36.694 | 23.96 | 5.502 | 1 | 0 | 59.308 | 55.895 | 45.184 | 18.025 | 0 | 0 | 56.729 | 32.558 | [5 empty] | 0 | 19.208 | 18 | 4.9942 | 4.672 | 2.9906 | 2.7273 | 1.9448 | 38.9405
2008-09-12 | 15:59 | 0 | 16.172 | 0 | 3 | 0 | 53.713 | 53.897 | 34.648 | 34.648 | 37.021 | 23.908 | 5.526 | 2 | 0 | 59.283 | 55.893 | 45.138 | 18.022 | 0 | 0 | 56.727 | 32.534 | [5 empty] | 0 | 19.065 | 19 | 4.9872 | 4.6654 | 2.9904 | 2.7273 | 1.9381 | 38.8619
2008-09-12 | 16:00 | 1 | 16.22 | 0 | 3 | 0 | 53.851 | 54.035 | 34.976 | 34.835 | 37.796 | 24.077 | 5.5 | 2 | 0 | 59.328 | 55.914 | 45.138 | 18.022 | 0 | 0 | 56.727 | 32.534 | [5 empty] | 16.22 | 19.016 | 20 | 4.9948 | 4.6726 | 2.9907 | 2.7273 | 1.9453 | 38.9471
2008-09-12 | 16:01 | 0 | 16.172 | 0 | 3 | 1 | 53.988 | 54.173 | 35.33 | 35.165 | 38.033 | 24.053 | 5.448 | 1 | 0 | 59.328 | 55.893 | 45.159 | 18.022 | 0 | 0 | 56.772 | 32.485 | [5 empty] | 0 | 18.823 | 21 | 5.0099 | 4.687 | 2.9913 | 2.7273 | 1.9597 | 39.1166
2008-09-12 | 16:02 | 0 | 16.172 | 0 | 3 | 0 | 54.173 | 54.378 | 35.94 | 35.565 | 38.691 | 24.077 | 5.423 | 2 | 0 | 59.328 | 55.893 | 45.205 | 17.999 | 0 | 0 | 56.683 | 32.436 | [5 empty] | 0 | 18.608 | 0 | 5.0172 | 4.6939 | 2.9916 | 2.7273 | 1.9666 | 39.1978
2008-09-12 | 16:03 | 0 | 16.179 | 0 | 3 | 0 | 54.523 | 54.569 | 36.746 | 36.277 | 39.167 | 24.085 | 5.407 | 1 | 0 | 59.358 | 55.9 | 45.259 | 18.032 | 0 | 0 | 56.734 | 32.443 | [5 empty] | 0 | 18.246 | 1 | 5.0219 | 4.6983 | 2.9918 | 2.7273 | 1.9711 | 39.2496
2008-09-12 | 16:04 | 1 | 16.172 | 0 | 3 | 0 | 55.067 | 54.882 | 37.256 | 37.021 | 40.43 | 24.077 | 5.474 | 2 | 0 | 59.328 | 55.893 | 45.205 | 18.022 | 0 | 0 | 56.638 | 32.39 | [5 empty] | 16.172 | 18.046 | 2 | 5.0024 | 4.6798 | 2.991 | 2.7273 | 1.9525 | 39.032
2008-09-12 | 16:05 | 0 | 16.172 | 0 | 3 | 0 | 55.799 | 55.456 | 37.61 | 37.679 | 40.289 | 24.126 | 5.374 | 2 | 0 | 59.351 | 55.893 | 45.252 | 18.022 | 0 | 0 | 56.704 | 32.39 | [5 empty] | 0 | 18.12 | 3 | 5.0315 | 4.7075 | 2.9922 | 2.7273 | 1.9802 | 39.3562
2008-09-12 | 16:06 | 0 | 16.204 | 0 | 3 | 0 | 45.581 | 56.152 | 38.04 | 38.157 | 28.518 | 24.18 | 5.407 | 0 | 0 | 59.358 | 55.923 | 45.306 | 18.055 | 0 | 0 | 56.734 | 32.372 | [5 empty] | 0 | 7.424 | 4 | 5.0219 | 4.6983 | 2.9918 | 2.7273 | 1.9711 | 39.2496
2008-09-12 | 16:07 | 0 | 16.194 | 0 | 3 | 0 | 40.899 | 46.237 | 38.291 | 38.385 | 26.439 | 24.222 | 5.348 | 0 | 0 | 59.328 | 55.869 | 45.343 | 18.022 | 0 | 0 | 56.75 | 32.316 | [5 empty] | 0 | 2.514 | 5 | 5.0391 | 4.7147 | 2.9925 | 2.7273 | 1.9874 | 39.4399
2008-09-12 | 16:08 | 0 | 16.172 | 1 | 3 | 0 | 39.676 | 41.463 | 38.409 | 38.595 | 22.824 | 24.246 | 5.17 | 1 | 0 | 59.239 | 55.823 | 45.39 | 17.974 | 0 | 0 | 56.704 | 32.316 | [5 empty] | 0 | 1.081 | 6 | 5.0909 | 4.7639 | 2.9946 | 2.7273 | 2.0367 | 40.0061
2008-09-12 | 16:09 | 0 | 16.172 | 0 | 3 | 0 | 39.349 | 40.265 | 38.267 | 38.736 | 20.099 | 24.271 | 5.119 | 0 | 0 | 59.328 | 55.869 | 45.413 | 17.999 | 0 | 0 | 56.704 | 32.291 | [5 empty] | 0 | 0.613 | 7 | 5.1057 | 4.7781 | 2.9952 | 2.7273 | 2.0508 | 40.1663
2008-09-12 | 16:10 | 0 | 16.172 | 0 | 4 | 0 | 39.208 | 39.817 | 37.751 | 38.667 | 20.048 | 24.293 | 5.044 | 0 | 0 | 59.306 | 55.893 | 45.413 | 18.047 | 0 | 0 | 56.727 | 32.267 | [5 empty] | 0 | 0.541 | 8 | 5.1276 | 4.7988 | 2.9961 | 2.7273 | 2.0715 | 40.4001
2008-09-12 | 16:11 | 0 | 16.147 | 0 | 3 | 0 | 38.901 | 39.607 | 36.457 | 37.892 | 18.64 | 24.197 | 4.943 | 0 | 0 | 59.283 | 55.869 | 45.457 | 18.047 | 0 | 0 | 56.727 | 32.22 | [5 empty] | 0 | 1.009 | 9 | 5.157 | 4.8268 | 2.9972 | 2.7273 | 2.0995 | 40.7118
2008-09-12 | 16:12 | 0 | 16.147 | 0 | 4 | 0 | 38.126 | 39.325 | 35.565 | 36.552 | 17.728 | 24.222 | 4.792 | 0 | 0 | 59.26 | 55.869 | 45.413 | 17.999 | 0 | 0 | 56.704 | 32.22 | [5 empty] | 0 | 1.574 | 10 | 5.201 | 4.8686 | 2.999 | 2.7273 | 2.1413 | 41.1712
2008-09-12 | 16:13 | 0 | 16.172 | 0 | 3 | 0 | 36.811 | 38.315 | 35.024 | 35.634 | 17.283 | 24.148 | 4.892 | 0 | 0 | 59.239 | 55.823 | 45.413 | 17.999 | 0 | 0 | 56.704 | 32.22 | [5 empty] | 0 | 1.177 | 11 | 5.1718 | 4.8409 | 2.9978 | 2.7273 | 2.1136 | 40.8678
2008-09-12 | 16:14 | 0 | 16.172 | 0 | 4 | 0 | 35.895 | 37.021 | 34.555 | 35 | 15.606 | 24.126 | 4.74 | 0 | 0 | 59.239 | 55.799 | 45.434 | 17.999 | 0 | 0 | 56.683 | 32.196 | [5 empty] | 0 | 0.895 | 12 | 5.2161 | 4.883 | 2.9996 | 2.7273 | 2.1557 | 41.3276
2008-09-12 | 16:15 | 0 | 16.139 | 0 | 3 | 0 | 35.203 | 36.122 | 34.17 | 34.546 | 27.321 | 24.045 | 4.606 | 0 | 0 | 59.164 | 55.792 | 45.336 | 18.014 | 0 | 0 | 56.585 | 32.139 | [5 empty] | 0 | 0.657 | 13 | 5.2551 | 4.9201 | 3.0012 | 2.7273 | 2.1928 | 41.7266
2008-09-12 | 16:16 | 0 | 16.139 | 0 | 4 | 0 | 47.721 | 35.909 | 33.842 | 34.263 | 34.569 | 23.996 | 4.706 | 0 | 0 | 59.096 | 55.748 | 45.266 | 17.967 | 0 | 0 | 56.585 | 32.115 | [5 empty] | 0 | 13.458 | 14 | 5.226 | 4.8924 | 3 | 2.7273 | 2.1651 | 41.4294
2008-09-12 | 16:17 | 1 | 16.194 | 0 | 4 | 0 | 51.673 | 48.965 | 33.567 | 33.919 | 34.976 | 24.028 | 4.792 | 2 | 0 | 59.171 | 55.799 | 45.296 | 17.999 | 0 | 0 | 56.549 | 32.147 | [5 empty] | 16.194 | 17.754 | 15 | 5.201 | 4.8686 | 2.999 | 2.7273 | 2.1413 | 41.1712
2008-09-12 | 16:18 | 0 | 16.162 | 0 | 3 | 0 | 52.583 | 52.009 | 33.347 | 33.536 | 35.158 | 23.901 | 4.758 | 2 | 0 | 59.118 | 55.769 | 45.196 | 17.989 | 0 | 0 | 56.56 | 32.044 | [5 empty] | 0 | 19.047 | 16 | 5.2109 | 4.878 | 2.9994 | 2.7273 | 2.1507 | 41.2736
2008-09-12 | 16:19 | 0 | 16.174 | 1 | 4 | 0 | 52.889 | 52.751 | 33.381 | 33.381 | 35.189 | 23.839 | 4.591 | 2 | 0 | 59.105 | 55.755 | 45.208 | 17.977 | 0 | 0 | 56.503 | 32.078 | [5 empty] | 0 | 19.508 | 17 | 5.2595 | 4.9242 | 3.0014 | 2.7273 | 2.1969 | 41.7709
2008-09-12 | 16:20 | 1 | 16.164 | 0 | 3 | 0 | 52.882 | 53.157 | 33.701 | 33.467 | 35.371 | 23.903 | 4.457 | 1 | 0 | 59.052 | 55.748 | 45.177 | 17.969 | 0 | 0 | 56.496 | 32.068 | [5 empty] | 16.164 | 19.415 | 18 | 5.2985 | 4.9613 | 3.003 | 2.7273 | 2.234 | 42.1633
2008-09-12 | 16:21 | 0 | 16.174 | 0 | 4 | 0 | 53.05 | 53.255 | 34.369 | 33.945 | 36.27 | 23.861 | 4.616 | 2 | 0 | 59.105 | 55.708 | 45.229 | 17.977 | 0 | 0 | 56.48 | 32.029 | [5 empty] | 0 | 19.105 | 19 | 5.2522 | 4.9173 | 3.0011 | 2.7273 | 2.19 | 41.697
2008-09-12 | 16:22 | 0 | 16.142 | 0 | 3 | 0 | 52.903 | 53.363 | 34.947 | 34.689 | 37.038 | 23.879 | 4.482 | 2 | 0 | 59.075 | 55.701 | 45.177 | 17.944 | 0 | 0 | 56.451 | 31.997 | [5 empty] | 0 | 18.214 | 20 | 5.2912 | 4.9544 | 3.0027 | 2.7273 | 2.2271 | 42.0905
2008-09-12 | 16:23 | 0 | 16.142 | 0 | 3 | 1 | 52.882 | 53.293 | 35.629 | 35.323 | 37.557 | 23.854 | 4.356 | 2 | 0 | 59.098 | 55.678 | 45.198 | 17.969 | 0 | 0 | 56.451 | 31.973 | [5 empty] | 0 | 17.559 | 21 | 5.3279 | 4.9893 | 3.0042 | 2.7273 | 2.262 | 42.4552
2008-09-12 | 16:24 | 1 | 16.222 | 0 | 4 | 0 | 52.889 | 53.393 | 36.624 | 36.201 | 38.456 | 23.96 | 4.49 | 1 | 0 | 59.128 | 55.732 | 45.229 | 17.977 | 0 | 0 | 56.458 | 32.005 | [5 empty] | 16.222 | 16.688 | 0 | 5.2889 | 4.9522 | 3.0026 | 2.7273 | 2.2249 | 42.0672
2008-09-12 | 16:25 | 0 | 16.164 | 0 | 4 | 0 | 52.926 | 53.339 | 37.368 | 37.134 | 39.035 | 23.928 | 4.405 | 2 | 0 | 59.098 | 55.701 | 45.222 | 18.017 | 0 | 0 | 56.428 | 31.973 | [5 empty] | 0 | 15.792 | 1 | 5.3137 | 4.9757 | 4.562 | 4.2857 | 0.68998 | 12.985
2008-09-12 | 16:26 | 0 | 16.142 | 0 | 3 | 0 | 53.339 | 53.454 | 37.909 | 37.957 | 39.576 | 23.928 | 4.356 | 1 | 0 | 59.075 | 55.701 | 45.222 | 17.992 | 0 | 0 | 56.451 | 31.973 | [5 empty] | 0 | 15.382 | 2 | 5.3279 | 4.9893 | 4.5626 | 4.2857 | 0.70354 | 13.2048
2008-09-12 | 16:27 | 1 | 16.142 | 0 | 4 | 0 | 53.799 | 53.844 | 38.26 | 38.425 | 40.753 | 24.048 | 4.382 | 2 | 0 | 59.118 | 55.701 | 45.268 | 17.969 | 0 | 0 | 56.474 | 31.973 | [5 empty] | 16.142 | 15.374 | 3 | 5.3204 | 4.9821 | 4.5623 | 4.2857 | 0.69635 | 13.0884
2008-09-12 | 16:28 | 0 | 16.142 | 1 | 3 | 0 | 54.28 | 54.348 | 38.519 | 38.825 | 41.339 | 24.023 | 4.431 | 1 | 0 | 59.141 | 55.678 | 45.383 | 17.992 | 0 | 0 | 56.451 | 31.948 | [5 empty] | 0 | 15.455 | 4 | 5.3061 | 4.9685 | 4.5617 | 4.2857 | 0.68278 | 12.8679
2008-09-12 | 16:29 | 0 | 16.164 | 0 | 4 | 0 | 54.509 | 54.784 | 38.636 | 39.014 | 41.269 | 24.048 | 4.279 | 2 | 0 | 59.141 | 55.678 | 45.429 | 17.992 | 0 | 0 | 56.407 | 31.997 | [5 empty] | 0 | 15.495 | 5 | 5.3504 | 5.0106 | 4.5635 | 4.2857 | 0.72486 | 13.5479
2008-09-12 | 16:30 | 0 | 16.142 | 0 | 4 | 0 | 54.784 | 54.99 | 38.825 | 39.155 | 42.609 | 24.143 | 4.33 | 1 | 0 | 59.164 | 55.655 | 45.45 | 17.969 | 0 | 0 | 56.407 | 31.902 | [5 empty] | 0 | 15.629 | 6 | 5.3355 | 4.9965 | 4.5629 | 4.2857 | 0.71074 | 13.321
2008-09-12 | 16:31 | 1 | 16.111 | 0 | 3 | 0 | 54.87 | 55.216 | 38.82 | 39.148 | 42.604 | 24.139 | 4.248 | 2 | 0 | 59.137 | 55.627 | 45.469 | 17.939 | 0 | 0 | 56.423 | 31.872 | [5 empty] | 16.111 | 15.722 | 7 | 5.3594 | 5.0192 | 4.5639 | 4.2857 | 0.73344 | 13.6851
2008-09-12 | 16:32 | 0 | 16.164 | 0 | 4 | 0 | 55.013 | 55.379 | 38.918 | 39.248 | 42.867 | 24.168 | 4.253 | 1 | 0 | 59.075 | 55.61 | 45.497 | 17.944 | 0 | 0 | 56.451 | 31.853 | [5 empty] | 0 | 15.765 | 8 | 5.3579 | 5.0178 | 4.5638 | 4.2857 | 0.73206 | 13.663
2008-09-12 | 16:33 | 0 | 16.111 | 0 | 3 | 0 | 55.008 | 55.468 | 38.961 | 39.313 | 43.214 | 24.188 | 4.173 | 2 | 0 | 59.114 | 55.627 | 45.492 | 17.939 | 0 | 0 | 56.446 | 31.848 | [5 empty] | 0 | 15.695 | 9 | 5.3812 | 5.0399 | 4.5648 | 4.2857 | 0.7542 | 14.0154
2008-09-12 | 16:34 | 0 | 16.116 | 0 | 4 | 0 | 55.265 | 55.564 | 39.107 | 39.459 | 43.76 | 24.264 | 4.279 | 1 | 0 | 59.118 | 55.655 | 45.52 | 17.969 | 0 | 0 | 56.451 | 31.902 | [5 empty] | 0 | 15.806 | 10 | 5.3504 | 5.0106 | 4.5635 | 4.2857 | 0.72486 | 13.5479
2008-09-12 | 16:35 | 1 | 16.111 | 0 | 4 | 0 | 55.468 | 55.788 | 39.289 | 39.595 | 43.92 | 24.21 | 4.096 | 2 | 0 | 59.159 | 55.627 | 45.539 | 17.939 | 0 | 0 | 56.38 | 31.894 | [5 empty] | 16.111 | 15.873 | 11 | 5.4036 | 5.0612 | 4.5657 | 4.2857 | 0.77551 | 14.3517
2008-09-12 | 16:36 | 0 | 16.111 | 0 | 3 | 0 | 55.65 | 55.949 | 39.454 | 39.76 | 44.202 | 24.283 | 4.351 | 1 | 0 | 59.137 | 55.627 | 45.56 | 17.962 | 0 | 0 | 56.357 | 31.894 | [5 empty] | 0 | 15.89 | 12 | 5.3294 | 4.9906 | 4.5627 | 4.2857 | 0.70493 | 13.2272
2008-09-12 | 16:37 | 0 | 16.111 | 0 | 4 | 1 | 55.995 | 56.154 | 39.619 | 39.925 | 45.149 | 24.332 | 4.274 | 2 | 0 | 59.159 | 55.627 | 45.583 | 17.987 | 0 | 0 | 56.38 | 31.919 | [5 empty] | 0 | 16.07 | 13 | 5.3518 | 5.012 | 4.5636 | 4.2857 | 0.72624 | 13.57
2008-09-12 | 16:38 | 0 | 16.111 | 1 | 3 | 0 | 55.995 | 56.423 | 39.712 | 40.136 | 45.24 | 24.332 | 4.07 | 1 | 0 | 59.182 | 55.638 | 45.618 | 17.952 | 0 | 0 | 56.346 | 31.884 | [5 empty] | 0 | 15.859 | 0 | 5.4112 | 5.0684 | 4.566 | 4.2857 | 0.78271 | 14.4646
2008-09-12 | 16:39 | 1 | 16.154 | 0 | 4 | 0 | 56.012 | 56.485 | 39.918 | 40.27 | 45.187 | 24.349 | 4.14 | 1 | 0 | 59.198 | 55.643 | 45.67 | 18.004 | 0 | 0 | 56.35 | 31.936 | [5 empty] | 16.154 | 15.742 | 1 | 5.3908 | 5.049 | 3.0067 | 2.7273 | 2.3218 | 43.069
2008-09-12 | 16:40 | 0 | 16.177 | 0 | 4 | 0 | 56.238 | 56.531 | 40.011 | 40.411 | 45.509 | 24.372 | 4.091 | 2 | 0 | 59.198 | 55.599 | 45.693 | 17.982 | 0 | 0 | 56.373 | 31.889 | [5 empty] | 0 | 15.827 | 2 | 5.4051 | 5.0626 | 3.0073 | 2.7273 | 2.3353 | 43.2062
2008-09-12 | 16:41 | 0 | 16.099 | 0 | 3 | 0 | 56.524 | 56.727 | 40.1 | 40.547 | 45.78 | 24.465 | 4.212 | 1 | 0 | 59.194 | 55.638 | 45.665 | 17.999 | 0 | 0 | 56.369 | 31.835 | [5 empty] | 0 | 15.977 | 3 | 5.3699 | 5.0291 | 3.0059 | 2.7273 | 2.3018 | 42.866
2008-09-12 | 16:42 | 0 | 16.124 | 0 | 4 | 0 | 48.828 | 57.039 | 40.313 | 40.688 | 34.742 | 24.511 | 4.06 | 1 | 0 | 59.194 | 55.615 | 45.733 | 17.999 | 0 | 0 | 56.346 | 31.835 | [5 empty] | 0 | 8.14 | 4 | 5.4141 | 5.0712 | 3.0077 | 2.7273 | 2.3439 | 43.2926
2008-09-12 | 16:43 | 0 | 16.129 | 0 | 3 | 0 | 43.489 | 48.146 | 40.528 | 40.834 | 28.081 | 24.541 | 3.962 | 1 | 0 | 59.198 | 55.643 | 45.784 | 17.982 | 0 | 0 | 56.396 | 31.865 | [5 empty] | 0 | 2.655 | 5 | 5.4427 | 5.0983 | 3.0088 | 2.7273 | 2.371 | 43.5641
2008-09-12 | 16:44 | 0 | 16.099 | 0 | 4 | 0 | 42.076 | 43.695 | 40.547 | 40.947 | 26.125 | 24.585 | 4.008 | 0 | 0 | 59.171 | 55.615 | 45.803 | 17.999 | 0 | 0 | 56.369 | 31.811 | [5 empty] | 0 | 1.129 | 6 | 5.4293 | 5.0856 | 3.0083 | 2.7273 | 2.3583 | 43.437
2008-09-12 | 16:45 | 0 | 16.124 | 0 | 4 | 0 | 41.628 | 42.568 | 40.358 | 41.04 | 23.332 | 24.607 | 3.983 | 0 | 0 | 59.171 | 55.615 | 45.78 | 17.999 | 0 | 0 | 56.369 | 31.811 | [5 empty] | 0 | 0.588 | 7 | 5.4366 | 5.0925 | 3.0086 | 2.7273 | 2.3652 | 43.5061
2008-09-12 | 16:46 | 0 | 16.147 | 0 | 3 | 0 | 41.439 | 42.121 | 39.231 | 40.688 | 22.103 | 24.536 | 4.06 | 0 | 0 | 59.171 | 55.594 | 45.824 | 18.025 | 0 | 0 | 56.346 | 31.835 | [5 empty] | 0 | 0.751 | 8 | 5.4141 | 5.0712 | 3.0077 | 2.7273 | 2.3439 | 43.2926
2008-09-12 | 16:47 | 0 | 16.124 | 0 | 4 | 0 | 40.853 | 41.817 | 37.961 | 39.184 | 18.419 | 24.536 | 3.908 | 0 | 0 | 59.148 | 55.594 | 45.847 | 17.999 | 0 | 0 | 56.369 | 31.835 | [5 empty] | 0 | 1.669 | 9 | 5.4584 | 5.1133 | 3.0095 | 2.7273 | 2.386 | 43.7124
2008-09-12 | 16:48 | 0 | 16.124 | 0 | 4 | 0 | 39.442 | 41.04 | 37.28 | 38.102 | 18.495 | 24.487 | 3.957 | 0 | 0 | 59.125 | 55.571 | 45.78 | 17.952 | 0 | 0 | 56.323 | 31.811 | [5 empty] | 0 | 1.34 | 10 | 5.4441 | 5.0997 | 3.0089 | 2.7273 | 2.3724 | 43.5778
2008-09-12 | 16:49 | 0 | 16.154 | 1 | 4 | 0 | 38.32 | 39.588 | 36.816 | 37.497 | 17.363 | 24.396 | 4.065 | 0 | 0 | 59.107 | 55.643 | 45.738 | 18.03 | 0 | 0 | 56.419 | 31.791 | [5 empty] | 0 | 0.823 | 11 | 5.4127 | 5.0698 | 3.0076 | 2.7273 | 2.3425 | 43.2787
2008-09-12 | 16:50 | 0 | 16.124 | 0 | 4 | 0 | 37.586 | 38.574 | 36.481 | 37.021 | 16.592 | 24.367 | 4.034 | 0 | 0 | 59.059 | 55.594 | 45.71 | 18.025 | 0 | 0 | 56.391 | 31.74 | [5 empty] | 0 | 0.565 | 12 | 5.4217 | 5.0784 | 3.008 | 2.7273 | 2.3511 | 43.3649
2008-09-12 | 16:51 | 0 | 16.099 | 0 | 3 | 0 | 37.117 | 37.868 | 36.081 | 36.717 | 17.21 | 24.32 | 3.957 | 0 | 0 | 59.013 | 55.547 | 45.642 | 18.025 | 0 | 0 | 56.323 | 31.762 | [5 empty] | 0 | 0.4 | 13 | 5.4441 | 5.0997 | 3.0089 | 2.7273 | 2.3724 | 43.5778
2008-09-12 | 16:52 | 1 | 16.154 | 0 | 4 | 0 | 46.884 | 37.425 | 35.758 | 36.299 | 36.134 | 24.325 | 3.988 | 0 | 0 | 59.018 | 55.575 | 45.693 | 18.03 | 0 | 0 | 56.305 | 31.72 | [5 empty] | 16.154 | 10.585 | 14 | 5.4351 | 5.0911 | 3.0085 | 2.7273 | 2.3638 | 43.4923
2008-09-12 | 16:53 | 0 | 16.114 | 0 | 4 | 0 | 52.009 | 48.522 | 35.299 | 35.816 | 36.897 | 24.19 | 3.975 | 2 | 0 | 58.961 | 55.494 | 45.565 | 17.967 | 0 | 0 | 56.227 | 31.683 | [5 empty] | 0 | 16.193 | 15 | 5.4389 | 5.0947 | 3.0087 | 2.7273 | 2.3674 | 43.5282
2008-09-12 | 16:54 | 0 | 16.124 | 0 | 4 | 0 | 53.048 | 52.567 | 35.072 | 35.447 | 36.904 | 24.271 | 3.908 | 1 | 0 | 58.968 | 55.501 | 45.548 | 17.974 | 0 | 0 | 56.234 | 31.74 | [5 empty] | 0 | 17.601 | 16 | 5.4584 | 5.1133 | 3.0095 | 2.7273 | 2.386 | 43.7124
2008-09-12 | 16:55 | 0 | 16.124 | 0 | 3 | 0 | 53.507 | 53.391 | 35 | 35.258 | 36.976 | 24.197 | 3.831 | 2 | 0 | 58.902 | 55.501 | 45.481 | 17.999 | 0 | 0 | 56.234 | 31.691 | [5 empty] | 0 | 18.249 | 17 | 5.4808 | 5.1346 | 3.0104 | 2.7273 | 2.4073 | 43.9224
2008-09-12 | 16:56 | 1 | 16.124 | 0 | 4 | 0 | 53.666 | 53.827 | 35.447 | 35.213 | 37.186 | 24.246 | 3.73 | 2 | 0 | 58.924 | 55.48 | 45.504 | 17.999 | 0 | 0 | 56.257 | 31.786 | [5 empty] | 16.124 | 18.453 | 18 | 5.5102 | 5.1625 | 3.0116 | 2.7273 | 2.4353 | 44.1954
2008-09-12 | 16:57 | 0 | 16.091 | 0 | 3 | 0 | 53.568 | 53.935 | 36.026 | 35.675 | 37.203 | 24.264 | 3.519 | 1 | 0 | 58.849 | 55.47 | 45.427 | 17.942 | 0 | 0 | 56.248 | 31.73 | [5 empty] | 0 | 17.893 | 19 | 5.5717 | 5.2209 | 3.014 | 2.7273 | 2.4937 | 44.7562
2008-09-12 | 16:58 | 0 | 16.124 | 0 | 4 | 0 | 53.437 | 53.942 | 36.67 | 36.435 | 38.478 | 24.271 | 3.782 | 2 | 0 | 58.924 | 55.456 | 45.504 | 17.999 | 0 | 0 | 56.234 | 31.786 | [5 empty] | 0 | 17.002 | 20 | 5.4951 | 5.1481 | 3.0109 | 2.7273 | 2.4209 | 44.0552
2008-09-12 | 16:59 | 1 | 16.084 | 1 | 3 | 1 | 53.538 | 53.904 | 37.571 | 37.244 | 38.863 | 24.232 | 3.892 | 1 | 0 | 58.911 | 55.466 | 45.513 | 17.937 | 0 | 0 | 56.243 | 31.772 | [5 empty] | 16.084 | 16.294 | 21 | 5.463 | 5.1177 | 3.0096 | 2.7273 | 2.3904 | 43.7562
2008-09-12 | 17:00 | 0 | 16.076 | 0 | 4 | 0 | 53.853 | 53.967 | 38.339 | 38.222 | 39.631 | 24.273 | 3.707 | 2 | 0 | 58.881 | 55.412 | 45.504 | 17.952 | 0 | 0 | 56.145 | 31.693 | [5 empty] | 0 | 15.631 | 0 | 5.5169 | 5.1689 | 3.0118 | 2.7273 | 2.4416 | 44.2571
2008-09-12 | 17:01 | 0 | 16.076 | 0 | 3 | 0 | 54.448 | 54.334 | 39.114 | 39.138 | 40.054 | 24.295 | 3.581 | 1 | 0 | 58.881 | 55.389 | 45.551 | 17.952 | 0 | 0 | 56.145 | 31.693 | [5 empty] | 0 | 15.31 | 1 | 5.5536 | 5.2038 | 3.0133 | 2.7273 | 2.4765 | 44.5927
2008-09-12 | 17:02 | 0 | 16.099 | 0 | 4 | 0 | 55.274 | 54.999 | 39.631 | 39.82 | 41.607 | 24.345 | 3.782 | 2 | 0 | 58.904 | 55.389 | 45.527 | 17.977 | 0 | 0 | 56.121 | 31.693 | [5 empty] | 0 | 15.454 | 2 | 5.4951 | 5.1481 | 3.0109 | 2.7273 | 2.4209 | 44.0552
2008-09-12 | 17:03 | 1 | 16.132 | 0 | 3 | 0 | 56.061 | 55.809 | 39.992 | 40.25 | 42.506 | 24.425 | 3.867 | 1 | 0 | 58.934 | 55.419 | 45.628 | 17.984 | 0 | 0 | 56.197 | 31.772 | [5 empty] | 16.132 | 15.811 | 3 | 5.4703 | 5.1246 | 3.0099 | 2.7273 | 2.3973 | 43.8244
2008-09-12 | 17:04 | 0 | 16.076 | 0 | 4 | 0 | 56.369 | 56.48 | 39.961 | 40.454 | 42.97 | 24.418 | 3.707 | 2 | 0 | 58.924 | 55.365 | 45.621 | 17.927 | 0 | 0 | 56.168 | 31.669 | [5 empty] | 0 | 15.915 | 4 | 5.5169 | 5.1689 | 3.0118 | 2.7273 | 2.4416 | 44.2571
2008-09-12 | 17:05 | 0 | 16.109 | 0 | 3 | 0 | 56.624 | 56.825 | 40.157 | 40.557 | 43.236 | 24.472 | 3.715 | 1 | 0 | 58.934 | 55.396 | 45.651 | 17.959 | 0 | 0 | 56.197 | 31.725 | [5 empty] | 0 | 16.067 | 5 | 5.5146 | 5.1667 | 3.0117 | 2.7273 | 2.4394 | 44.2356
2008-09-12 | 17:06 | 0 | 16.076 | 0 | 4 | 0 | 56.772 | 57.042 | 40.195 | 40.595 | 43.649 | 24.465 | 3.604 | 1 | 0 | 58.924 | 55.365 | 45.712 | 17.927 | 0 | 0 | 56.121 | 31.644 | [5 empty] | 0 | 16.177 | 6 | 5.5469 | 5.1974 | 3.013 | 2.7273 | 2.4701 | 44.5318
2008-09-12 | 17:07 | 1 | 16.076 | 0 | 3 | 0 | 53.484 | 57.222 | 40.267 | 40.691 | 35.591 | 24.56 | 3.604 | 2 | 0 | 58.904 | 55.342 | 45.665 | 17.904 | 0 | 0 | 56.098 | 31.62 | [5 empty] | 16.076 | 12.793 | 7 | 5.5469 | 5.1974 | 3.013 | 2.7273 | 2.4701 | 44.5318
2008-09-12 | 17:08 | 0 | 16.109 | 1 | 4 | 0 | 44.734 | 52.415 | 40.581 | 40.863 | 29.508 | 24.617 | 3.637 | 0 | 0 | 58.977 | 55.396 | 45.81 | 17.984 | 0 | 0 | 56.128 | 31.701 | [5 empty] | 0 | 3.871 | 8 | 5.5373 | 5.1883 | 3.0127 | 2.7273 | 2.461 | 44.4441
2008-09-12 | 17:09 | 0 | 16.051 | 0 | 3 | 0 | 42.475 | 44.771 | 40.784 | 41.112 | 26.61 | 24.658 | 3.63 | 0 | 0 | 58.924 | 55.365 | 45.826 | 17.952 | 0 | 0 | 56.121 | 31.644 | [5 empty] | 0 | 1.363 | 9 | 5.5393 | 5.1902 | 3.0127 | 2.7273 | 2.4629 | 44.4627
2008-09-12 | 17:10 | 0 | 16.109 | 0 | 4 | 0 | 41.966 | 42.953 | 40.932 | 41.379 | 23.751 | 24.641 | 3.537 | 1 | 0 | 58.977 | 55.396 | 45.903 | 17.984 | 0 | 0 | 56.107 | 31.701 | [5 empty] | 0 | 0.587 | 10 | 5.5664 | 5.216 | 3.0138 | 2.7273 | 2.4887 | 44.7089
2008-09-12 | 17:11 | 0 | 16.076 | 0 | 4 | 0 | 41.841 | 42.475 | 40.172 | 41.466 | 23.381 | 24.705 | 3.604 | 0 | 0 | 58.947 | 55.389 | 45.873 | 17.977 | 0 | 0 | 56.077 | 31.62 | [5 empty] | 0 | 0.375 | 11 | 5.5469 | 5.1974 | 3.013 | 2.7273 | 2.4701 | 44.5318
2008-09-12 | 17:12 | 0 | 16.051 | 0 | 3 | 0 | 41.652 | 42.31 | 38.363 | 40.195 | 20.49 | 24.634 | 3.581 | 0 | 0 | 58.947 | 55.365 | 45.894 | 17.952 | 0 | 0 | 56.098 | 31.644 | [5 empty] | 0 | 1.457 | 12 | 5.5536 | 5.2038 | 3.0133 | 2.7273 | 2.4765 | 44.5927
2008-09-12 | 17:13 | 0 | 16.051 | 0 | 4 | 0 | 40.219 | 41.934 | 37.141 | 38.339 | 20.586 | 24.658 | 3.529 | 0 | 0 | 58.904 | 55.365 | 45.894 | 17.952 | 0 | 0 | 56.077 | 31.644 | [5 empty] | 0 | 1.88 | 13 | 5.5688 | 5.2182 | 3.0139 | 2.7273 | 2.4909 | 44.7299
2008-09-12 | 17:14 | 0 | 16.076 | 0 | 4 | 0 | 38.574 | 40.267 | 36.483 | 37.258 | 19.435 | 24.634 | 3.655 | 0 | 0 | 58.904 | 55.342 | 45.894 | 17.952 | 0 | 0 | 56.054 | 31.669 | [5 empty] | 0 | 1.316 | 14 | 5.5321 | 5.1833 | 3.0124 | 2.7273 | 2.456 | 44.3961
2008-09-12 | 17:15 | 0 | 16.076 | 0 | 4 | 0 | 37.492 | 38.669 | 36.036 | 36.672 | 16.989 | 24.609 | 3.555 | 0 | 0 | 58.858 | 55.319 | 45.803 | 17.904 | 0 | 0 | 56.03 | 31.644 | [5 empty] | 0 | 0.82 | 15 | 5.5612 | 5.211 | 3.0136 | 2.7273 | 2.4837 | 44.6614
2008-09-12 | 17:16 | 0 | 16.051 | 0 | 4 | 0 | 36.789 | 37.729 | 35.567 | 36.177 | 15.852 | 24.56 | 3.478 | 0 | 0 | 58.835 | 55.365 | 45.78 | 17.952 | 0 | 0 | 55.984 | 31.595 | [5 empty] | 0 | 0.612 | 16 | 5.5836 | 5.2323 | 3.0145 | 2.7273 | 2.505 | 44.8638
2008-09-12 | 17:17 | 0 | 16.051 | 0 | 4 | 0 | 37.306 | 37.048 | 34.933 | 35.732 | 34.203 | 24.538 | 3.478 | 0 | 0 | 58.813 | 55.319 | 45.712 | 17.952 | 0 | 0 | 56.007 | 31.644 | [5 empty] | 0 | 1.574 | 17 | 5.5836 | 5.2323 | 3.0145 | 2.7273 | 2.505 | 44.8638
2008-09-12 | 17:18 | 0 | 16.051 | 0 | 4 | 0 | 50.251 | 41.982 | 34.297 | 34.978 | 35.45 | 24.418 | 3.529 | 0 | 0 | 58.813 | 55.319 | 45.691 | 17.952 | 0 | 0 | 55.986 | 31.669 | [5 empty] | 0 | 15.273 | 18 | 5.5688 | 5.2182 | 3.0139 | 2.7273 | 2.4909 | 44.7299
2008-09-12 | 17:19 | 0 | 16.089 | 1 | 4 | 0 | 52.513 | 51.344 | 33.864 | 34.428 | 36.096 | 24.406 | 3.416 | 2 | 0 | 58.76 | 55.333 | 45.632 | 17.964 | 0 | 0 | 55.998 | 31.61 | [5 empty] | 0 | 18.085 | 19 | 5.6017 | 5.2495 | 3.0153 | 2.7273 | 2.5222 | 45.0255
2008-09-12 | 17:20 | 1 | 16.089 | 0 | 4 | 0 | 53.293 | 53.108 | 33.771 | 34.098 | 36.096 | 24.406 | 3.39 | 2 | 0 | 58.76 | 55.309 | 45.588 | 17.964 | 0 | 0 | 56.021 | 31.61 | [5 empty] | 16.089 | 19.195 | 20 | 5.6092 | 5.2566 | 3.0156 | 2.7273 | 2.5294 | 45.0931
2008-09-12 | 17:21 | 0 | 16.096 | 0 | 3 | 1 | 53.575 | 53.575 | 34.247 | 34.012 | 36.481 | 24.342 | 3.473 | 2 | 0 | 58.79 | 55.319 | 45.618 | 17.997 | 0 | 0 | 56.051 | 31.664 | [5 empty] | 0 | 19.563 | 21 | 5.5851 | 5.2337 | 3.0146 | 2.7273 | 2.5064 | 44.8769
2008-09-12 | 17:22 | 0 | 16.064 | 0 | 4 | 0 | 53.659 | 53.935 | 35.134 | 34.687 | 36.849 | 24.332 | 3.491 | 2 | 0 | 58.737 | 55.242 | 45.541 | 17.964 | 0 | 0 | 55.998 | 31.632 | [5 empty] | 0 | 18.972 | 0 | 5.5798 | 5.2287 | 3.0144 | 2.7273 | 2.5014 | 44.8297
2008-09-12 | 17:23 | 1 | 16.089 | 0 | 4 | 0 | 53.727 | 54.026 | 36.143 | 35.792 | 37.6 | 24.261 | 3.516 | 2 | 0 | 58.737 | 55.218 | 45.45 | 17.939 | 0 | 0 | 55.93 | 31.681 | [5 empty] | 16.089 | 17.935 | 1 | 5.5725 | 5.2218 | 4.9022 | 4.6154 | 0.60639 | 10.8817
2008-09-12 | 17:24 | 0 | 16.096 | 0 | 4 | 0 | 53.757 | 54.17 | 37.325 | 36.904 | 38.619 | 24.342 | 3.55 | 1 | 0 | 58.79 | 55.319 | 45.548 | 17.997 | 0 | 0 | 55.981 | 31.762 | [5 empty] | 0 | 16.853 | 2 | 5.5626 | 5.2124 | 4.9018 | 4.6154 | 0.59698 | 10.7319
2008-09-12 | 17:25 | 0 | 16.071 | 0 | 3 | 0 | 53.757 | 54.17 | 38.406 | 38.244 | 39.442 | 24.342 | 3.676 | 2 | 0 | 58.79 | 55.319 | 45.595 | 17.997 | 0 | 0 | 56.005 | 31.713 | [5 empty] | 0 | 15.513 | 3 | 5.5259 | 5.1775 | 4.9003 | 4.6154 | 0.5621 | 10.172
2008-09-12 | 17:26 | 1 | 16.121 | 0 | 4 | 0 | 53.988 | 54.285 | 39.277 | 39.346 | 40.286 | 24.389 | 3.625 | 2 | 0 | 58.81 | 55.272 | 45.572 | 18.022 | 0 | 0 | 56.005 | 31.737 | [5 empty] | 16.121 | 14.642 | 4 | 5.5408 | 5.1916 | 4.9009 | 4.6154 | 0.57622 | 10.3995
2008-09-12 | 17:27 | 0 | 16.064 | 0 | 4 | 0 | 54.509 | 54.509 | 39.693 | 40.045 | 41.315 | 24.381 | 3.643 | 1 | 0 | 58.737 | 55.265 | 45.609 | 17.989 | 0 | 0 | 56.044 | 31.632 | [5 empty] | 0 | 14.464 | 5 | 5.5356 | 5.1866 | 4.9007 | 4.6154 | 0.57123 | 10.3193
2008-09-12 | 17:28 | 0 | 16.089 | 0 | 4 | 0 | 54.966 | 55.081 | 39.997 | 40.444 | 41.808 | 24.31 | 3.668 | 1 | 0 | 58.803 | 55.218 | 45.724 | 17.939 | 0 | 0 | 56.044 | 31.656 | [5 empty] | 0 | 14.522 | 6 | 5.5283 | 5.1797 | 4.9004 | 4.6154 | 0.56431 | 10.2078
2008-09-12 | 17:29 | 0 | 16.064 | 1 | 3 | 0 | 55.356 | 55.494 | 40.234 | 40.655 | 42.559 | 24.406 | 3.591 | 2 | 0 | 58.803 | 55.218 | 45.724 | 17.939 | 0 | 0 | 55.998 | 31.681 | [5 empty] | 0 | 14.701 | 7 | 5.5507 | 5.201 | 4.9013 | 4.6154 | 0.58563 | 10.5505
2008-09-12 | 17:30 | 1 | 16.064 | 0 | 4 | 0 | 55.585 | 55.883 | 40.375 | 40.82 | 43.006 | 24.332 | 3.617 | 1 | 0 | 58.826 | 55.218 | 45.794 | 17.964 | 0 | 0 | 55.998 | 31.681 | [5 empty] | 16.064 | 14.765 | 8 | 5.5431 | 5.1938 | 4.901 | 4.6154 | 0.57843 | 10.4351
2008-09-12 | 17:31 | 0 | 16.089 | 0 | 4 | 0 | 55.678 | 56.089 | 40.375 | 40.892 | 43.336 | 24.381 | 3.465 | 2 | 0 | 58.803 | 55.218 | 45.817 | 17.939 | 0 | 0 | 55.998 | 31.61 | [5 empty] | 0 | 14.786 | 9 | 5.5874 | 5.2359 | 4.9028 | 4.6154 | 0.6205 | 11.1054
2008-09-12 | 17:32 | 0 | 16.064 | 0 | 4 | 0 | 55.746 | 56.135 | 40.468 | 40.961 | 43.97 | 24.381 | 3.565 | 1 | 0 | 58.826 | 55.195 | 45.861 | 17.964 | 0 | 0 | 55.974 | 31.632 | [5 empty] | 0 | 14.785 | 10 | 5.5583 | 5.2082 | 4.9016 | 4.6154 | 0.59282 | 10.6656
2008-09-12 | 17:33 | 0 | 16.064 | 0 | 4 | 0 | 55.974 | 56.27 | 40.633 | 41.126 | 44.298 | 24.43 | 3.542 | 2 | 0 | 58.826 | 55.195 | 45.885 | 17.964 | 0 | 0 | 55.974 | 31.632 | [5 empty] | 0 | 14.848 | 11 | 5.565 | 5.2146 | 4.9019 | 4.6154 | 0.59919 | 10.7672
2008-09-12 | 17:34 | 1 | 16.064 | 0 | 4 | 1 | 56.181 | 56.54 | 40.796 | 41.267 | 44.601 | 24.455 | 3.565 | 1 | 0 | 58.826 | 55.195 | 45.931 | 17.964 | 0 | 0 | 55.951 | 31.656 | [5 empty] | 16.064 | 14.914 | 12 | 5.5583 | 5.2082 | 4.9016 | 4.6154 | 0.59282 | 10.6656
2008-09-12 | 17:35 | 0 | 16.089 | 0 | 3 | 0 | 56.021 | 56.674 | 41.102 | 41.432 | 45.219 | 24.477 | 3.516 | 1 | 0 | 58.849 | 55.172 | 45.955 | 17.989 | 0 | 0 | 55.907 | 31.656 | [5 empty] | 0 | 14.589 | 0 | 5.5725 | 5.2218 | 4.9022 | 4.6154 | 0.60639 | 10.8817
2008-09-12 | 17:36 | 0 | 16.089 | 0 | 4 | 0 | 55.951 | 56.471 | 40.985 | 41.736 | 45.609 | 24.526 | 3.516 | 2 | 0 | 58.849 | 55.195 | 45.908 | 18.087 | 0 | 0 | 55.907 | 31.681 | [5 empty] | 0 | 14.215 | 1 | 5.5725 | 5.2218 | 4.9022 | 4.6154 | 0.60639 | 10.8817
2008-09-12 | 17:37 | 0 | 16.033 | 0 | 4 | 0 | 55.993 | 56.444 | 40.887 | 41.473 | 46.246 | 24.521 | 3.408 | 1 | 0 | 58.822 | 55.144 | 45.95 | 18.057 | 0 | 0 | 55.923 | 31.627 | [5 empty] | 0 | 14.52 | 2 | 5.604 | 5.2517 | 4.9035 | 4.6154 | 0.63628 | 11.3541
2008-09-12 | 17:38 | 1 | 16.064 | 1 | 4 | 0 | 55.792 | 56.517 | 40.985 | 41.432 | 45.908 | 24.575 | 3.439 | 2 | 0 | 58.872 | 55.195 | 45.978 | 18.052 | 0 | 0 | 55.939 | 31.669 | [5 empty] | 16.064 | 14.36 | 3 | 5.595 | 5.2431 | 4.9031 | 4.6154 | 0.6277 | 11.219
2008-09-12 | 17:39 | 0 | 16.049 | 0 | 4 | 0 | 55.776 | 56.254 | 41.088 | 41.463 | 46.351 | 24.582 | 3.4 | 1 | 0 | 58.833 | 55.158 | 45.938 | 17.999 | 0 | 0 | 55.753 | 31.593 | [5 empty] | 0 | 14.313 | 4 | 5.6063 | 5.2539 | 4.9036 | 4.6154 | 0.6385 | 11.3889
2008-09-12 | 17:40 | 0 | 16.023 | 0 | 4 | 0 | 55.914 | 56.277 | 41.181 | 41.604 | 46.671 | 24.631 | 3.4 | 1 | 0 | 58.81 | 55.111 | 45.962 | 17.974 | 0 | 0 | 55.662 | 31.666 | [5 empty] | 0 | 14.31 | 5 | 5.6063 | 5.2539 | 4.9036 | 4.6154 | 0.6385 | 11.3889
2008-09-12 | 17:41 | 1 | 16.016 | 0 | 4 | 0 | 55.998 | 56.428 | 41.15 | 41.667 | 46.344 | 24.624 | 3.29 | 2 | 0 | 58.803 | 55.104 | 45.955 | 17.942 | 0 | 0 | 55.655 | 31.681 | [5 empty] | 16.016 | 14.331 | 6 | 5.6384 | 5.2843 | 4.9049 | 4.6154 | 0.66894 | 11.8642
2008-09-12 | 17:42 | 0 | 15.991 | 0 | 4 | 0 | 56.065 | 56.494 | 41.243 | 41.736 | 46.849 | 24.649 | 3.315 | 1 | 0 | 58.803 | 55.104 | 45.978 | 17.942 | 0 | 0 | 55.585 | 31.656 | [5 empty] | 0 | 14.329 | 7 | 5.6311 | 5.2774 | 4.9046 | 4.6154 | 0.66202 | 11.7566
2008-09-12 | 17:43 | 0 | 15.966 | 0 | 4 | 0 | 56.112 | 56.494 | 41.243 | 41.76 | 46.503 | 24.6 | 3.264 | 1 | 0 | 58.758 | 55.034 | 45.931 | 17.844 | 0 | 0 | 55.447 | 31.585 | [5 empty] | 0 | 14.352 | 8 | 5.6459 | 5.2915 | 4.9052 | 4.6154 | 0.67614 | 11.9757
2008-09-12 | 17:44 | 0 | 15.94 | 0 | 4 | 0 | 56.202 | 56.583 | 41.36 | 41.832 | 46.435 | 24.6 | 3.189 | 2 | 0 | 58.758 | 55.034 | 45.931 | 17.844 | 0 | 0 | 55.424 | 31.585 | [5 empty] | 0 | 14.37 | 9 | 5.6678 | 5.3123 | 4.9061 | 4.6154 | 0.6969 | 12.2959
2008-09-12 | 17:45 | 1 | 15.94 | 0 | 4 | 0 | 56.428 | 56.741 | 41.525 | 41.925 | 46.664 | 24.624 | 3.163 | 1 | 0 | 58.735 | 55.034 | 45.931 | 17.844 | 0 | 0 | 55.424 | 31.561 | [5 empty] | 15.94 | 14.503 | 10 | 5.6753 | 5.3195 | 4.9064 | 4.6154 | 0.7041 | 12.4063
2008-09-12 | 17:46 | 0 | 15.973 | 0 | 4 | 0 | 56.547 | 56.95 | 41.556 | 42.049 | 46.993 | 24.703 | 3.4 | 1 | 0 | 58.787 | 55.041 | 45.962 | 17.876 | 0 | 0 | 55.431 | 31.568 | [5 empty] | 0 | 14.498 | 11 | 5.6063 | 5.2539 | 4.9036 | 4.6154 | 0.6385 | 11.3889
2008-09-12 | 17:47 | 0 | 15.94 | 0 | 4 | 1 | 56.54 | 57.033 | 41.667 | 42.09 | 46.757 | 24.671 | 3.215 | 2 | 0 | 58.735 | 55.034 | 45.955 | 17.818 | 0 | 0 | 55.309 | 31.585 | [5 empty] | 0 | 14.45 | 12 | 5.6602 | 5.3051 | 4.9057 | 4.6154 | 0.6897 | 12.1852
2008-09-12 | 17:48 | 0 | 15.915 | 1 | 4 | 0 | 56.517 | 57.055 | 41.643 | 42.207 | 47.031 | 24.769 | 3.163 | 1 | 0 | 58.714 | 55.034 | 45.955 | 17.866 | 0 | 0 | 55.286 | 31.561 | [5 empty] | 0 | 14.31 | 0 | 5.6753 | 5.3195 | 4.9064 | 4.6154 | 0.7041 | 12.4063
2008-09-12 | 17:49 | 1 | 15.915 | 0 | 4 | 0 | 56.695 | 57.099 | 41.714 | 42.3 | 47.306 | 24.84 | 3.264 | 2 | 0 | 58.758 | 55.011 | 45.999 | 17.866 | 0 | 0 | 55.172 | 31.585 | [5 empty] | 15.915 | 14.395 | 1 | 5.6459 | 5.2915 | 2.8985 | 2.6087 | 2.6828 | 47.518
2008-09-12 | 17:50 | 0 | 15.94 | 0 | 4 | 0 | 56.852 | 57.211 | 41.855 | 42.348 | 47.399 | 24.889 | 3.063 | 1 | 0 | 58.758 | 55.011 | 45.999 | 17.866 | 0 | 0 | 55.172 | 31.61 | [5 empty] | 0 | 14.504 | 2 | 5.7045 | 5.3472 | 2.9009 | 2.6087 | 2.7385 | 48.0057
2008-09-12 | 17:51 | 0 | 15.915 | 0 | 4 | 0 | 56.987 | 57.345 | 42.09 | 42.489 | 47.238 | 24.935 | 3.189 | 1 | 0 | 58.735 | 55.011 | 45.999 | 17.844 | 0 | 0 | 55.081 | 31.585 | [5 empty] | 0 | 14.498 | 3 | 5.6678 | 5.3123 | 2.8994 | 2.6087 | 2.7036 | 47.7012
2008-09-12 | 17:52 | 0 | 15.973 | 0 | 4 | 0 | 52.06 | 57.555 | 42.379 | 42.779 | 39.607 | 24.921 | 3.323 | 1 | 0 | 58.765 | 55.02 | 46.029 | 17.876 | 0 | 0 | 55.088 | 31.593 | [5 empty] | 0 | 9.281 | 4 | 5.6287 | 5.2752 | 2.8978 | 2.6087 | 2.6665 | 47.3729
2008-09-12 | 17:53 | 0 | 15.94 | 0 | 4 | 0 | 45.794 | 50.585 | 42.583 | 43.006 | 32.115 | 24.935 | 3.315 | 1 | 0 | 58.735 | 54.99 | 46.022 | 17.818 | 0 | 0 | 55.011 | 31.536 | [5 empty] | 0 | 2.788 | 5 | 5.6311 | 5.2774 | 2.8979 | 2.6087 | 2.6687 | 47.3926
2008-09-12 | 17:54 | 0 | 15.94 | 0 | 3 | 0 | 44.298 | 45.77 | 42.559 | 43.217 | 28.768 | 24.96 | 3.393 | 0 | 0 | 58.714 | 55.011 | 46.069 | 17.844 | 0 | 0 | 54.966 | 31.536 | [5 empty] | 0 | 1.081 | 6 | 5.6084 | 5.2558 | 2.897 | 2.6087 | 2.6471 | 47.1996
2008-09-12 | 17:55 | 0 | 15.94 | 0 | 4 | 0 | 43.853 | 44.692 | 42.465 | 43.264 | 25.514 | 24.935 | 3.442 | 0 | 0 | 58.714 | 54.99 | 46.092 | 17.844 | 0 | 0 | 54.943 | 31.561 | [5 empty] | 0 | 0.589 | 7 | 5.5941 | 5.2423 | 2.8964 | 2.6087 | 2.6336 | 47.0775
2008-09-12 | 17:56 | 0 | 15.915 | 0 | 4 | 0 | 43.616 | 44.322 | 41.219 | 42.913 | 23.467 | 24.985 | 3.416 | 0 | 0 | 58.692 | 54.99 | 46.069 | 17.844 | 0 | 0 | 54.919 | 31.561 | [5 empty] | 0 | 0.703 | 8 | 5.6017 | 5.2495 | 2.8967 | 2.6087 | 2.6408 | 47.1424
2008-09-12 | 17:57 | 0 | 15.915 | 0 | 4 | 0 | 43.03 | 44.015 | 39.997 | 41.36 | 22.552 | 24.913 | 3.493 | 0 | 0 | 58.692 | 54.943 | 46.069 | 17.866 | 0 | 0 | 54.873 | 31.561 | [5 empty] | 0 | 1.67 | 9 | 5.5792 | 5.2281 | 2.8958 | 2.6087 | 2.6194 | 46.9498
2008-09-12 | 17:58 | 0 | 15.94 | 0 | 4 | 0 | 41.595 | 43.195 | 39.129 | 40.116 | 21.49 | 24.889 | 3.367 | 0 | 0 | 58.692 | 54.966 | 46.046 | 17.879 | 0 | 0 | 54.84 | 31.573 | [5 empty] | 0 | 1.479 | 10 | 5.6159 | 5.263 | 2.8973 | 2.6087 | 2.6543 | 47.2641
2008-09-12 | 17:59 | 0 | 15.953 | 1 | 3 | 0 | 40.387 | 41.726 | 38.528 | 39.327 | 20.227 | 24.852 | 3.354 | 0 | 0 | 58.657 | 54.954 | 46.034 | 17.856 | 0 | 0 | 54.747 | 31.573 | [5 empty] | 0 | 1.06 | 11 | 5.6197 | 5.2666 | 2.8974 | 2.6087 | 2.6579 | 47.2963
2008-09-12 | 18:00 | 0 | 15.945 | 0 | 4 | 0 | 39.509 | 40.566 | 38.004 | 38.755 | 21.4 | 24.749 | 3.421 | 0 | 0 | 58.605 | 54.924 | 45.98 | 17.798 | 0 | 0 | 54.695 | 31.541 | [5 empty] | 0 | 0.754 | 12 | 5.6002 | 5.2481 | 2.8966 | 2.6087 | 2.6394 | 47.1299
2008-09-12 | 18:01 | 0 | 15.87 | 0 | 4 | 0 | 38.92 | 39.696 | 37.488 | 38.311 | 17.798 | 24.627 | 3.321 | 0 | 0 | 58.562 | 54.924 | 45.957 | 17.773 | 0 | 0 | 54.649 | 31.541 | [5 empty] | 0 | 0.609 | 13 | 5.6293 | 5.2757 | 2.8978 | 2.6087 | 2.6671 | 47.3778
2008-09-12 | 18:02 | 0 | 15.953 | 0 | 3 | 0 | 45.415 | 39.21 | 37.048 | 37.777 | 37.143 | 24.587 | 3.38 | 0 | 0 | 58.546 | 54.954 | 45.896 | 17.831 | 0 | 0 | 54.702 | 31.549 | [5 empty] | 0 | 7.638 | 14 | 5.6121 | 5.2594 | 2.8971 | 2.6087 | 2.6507 | 47.2319
2008-09-12 | 18:03 | 1 | 15.92 | 0 | 4 | 0 | 52.515 | 47.243 | 36.359 | 37.112 | 37.911 | 24.58 | 3.269 | 1 | 0 | 58.493 | 54.901 | 45.819 | 17.798 | 0 | 0 | 54.672 | 31.541 | [5 empty] | 15.92 | 15.403 | 15 | 5.6445 | 5.2901 | 2.8984 | 2.6087 | 2.6814 | 47.5057
2008-09-12 | 18:04 | 0 | 15.928 | 0 | 3 | 0 | 53.738 | 53.006 | 35.873 | 36.507 | 37.636 | 24.514 | 3.202 | 1 | 0 | 58.5 | 54.931 | 45.782 | 17.856 | 0 | 0 | 54.702 | 31.598 | [5 empty] | 0 | 17.231 | 16 | 5.664 | 5.3087 | 2.8992 | 2.6087 | 2.7 | 47.6695
2008-09-12 | 18:05 | 0 | 15.92 | 0 | 3 | 0 | 53.823 | 53.937 | 35.56 | 36.007 | 37.464 | 24.435 | 3.169 | 2 | 0 | 58.47 | 54.854 | 45.752 | 17.798 | 0 | 0 | 54.625 | 31.59 | [5 empty] | 0 | 17.816 | 17 | 5.6736 | 5.3178 | 2.8996 | 2.6087 | 2.7091 | 47.7498
2008-09-12 | 18:06 | 1 | 15.953 | 0 | 4 | 0 | 53.785 | 54.037 | 35.897 | 35.756 | 37.708 | 24.443 | 3.303 | 1 | 0 | 58.5 | 54.908 | 45.735 | 17.831 | 0 | 0 | 54.609 | 31.573 | [5 empty] | 15.953 | 18.029 | 18 | 5.6346 | 5.2807 | 2.898 | 2.6087 | 2.672 | 47.4222
2008-09-12 | 18:07 | 0 | 15.928 | 0 | 3 | 0 | 53.946 | 54.014 | 36.648 | 36.179 | 37.753 | 24.443 | 3.403 | 2 | 0 | 58.457 | 54.908 | 45.714 | 17.831 | 0 | 0 | 54.565 | 31.598 | [5 empty] | 0 | 17.767 | 19 | 5.6054 | 5.253 | 2.8968 | 2.6087 | 2.6444 | 47.1747
2008-09-12 | 18:08 | 0 | 15.895 | 0 | 3 | 0 | 54.03 | 54.168 | 37.347 | 37.04 | 38.452 | 24.362 | 3.321 | 2 | 0 | 58.427 | 54.833 | 45.684 | 17.798 | 0 | 0 | 54.534 | 31.517 | [5 empty] | 0 | 16.99 | 20 | 5.6293 | 5.2757 | 2.8978 | 2.6087 | 2.6671 | 47.3778
2008-09-12 | 18:09 | 0 | 15.87 | 1 | 4 | 0 | 54.763 | 54.373 | 38.545 | 37.911 | 39.296 | 24.386 | 3.269 | 1 | 0 | 58.427 | 54.786 | 45.705 | 17.773 | 0 | 0 | 54.579 | 31.541 | [5 empty] | 0 | 16.852 | 21 | 5.6445 | 5.2901 | 2.8984 | 2.6087 | 2.6814 | 47.5057
2008-09-12 | 18:10 | 1 | 15.87 | 0 | 3 | 1 | 55.704 | 55.176 | 39.815 | 39.275 | 40.473 | 24.386 | 3.194 | 1 | 0 | 58.427 | 54.81 | 45.684 | 17.773 | 0 | 0 | 54.579 | 31.492 | [5 empty] | 15.87 | 16.429 | 22 | 5.6663 | 5.3109 | 2.8993 | 2.6087 | 2.7022 | 47.689
2008-09-12 | 18:11 | 0 | 15.903 | 0 | 3 | 0 | 56.282 | 56.236 | 40.856 | 40.738 | 32.912 | 24.467 | 3.251 | 2 | 0 | 58.434 | 54.793 | 45.714 | 17.831 | 0 | 0 | 54.588 | 31.502 | [5 empty] | 0 | 15.544 | 0 | 5.6497 | 5.2951 | 2.8986 | 2.6087 | 2.6864 | 47.5498
2008-09-12 | 18:12 | 0 | 15.895 | 0 | 3 | 0 | 46.027 | 55.771 | 41.389 | 41.623 | 26.676 | 24.46 | 3.169 | 0 | 0 | 58.427 | 54.786 | 45.798 | 17.823 | 0 | 0 | 54.534 | 31.492 | [5 empty] | 0 | 4.404 | 1 | 5.6736 | 5.3178 | 3.0182 | 2.7273 | 2.5905 | 45.6598
2008-09-12 | 18:13 | 0 | 15.895 | 0 | 4 | 0 | 43.48 | 46.279 | 41.717 | 42.095 | 24.266 | 24.482 | 3.243 | 1 | 0 | 58.427 | 54.786 | 45.819 | 17.823 | 0 | 0 | 54.511 | 31.517 | [5 empty] | 0 | 1.385 | 2 | 5.652 | 5.2973 | 3.0173 | 2.7273 | 2.5701 | 45.4715
2008-09-12 | 18:14 | 0 | 15.92 | 0 | 3 | 0 | 42.939 | 43.879 | 41.954 | 42.353 | 21.736 | 24.506 | 3.169 | 0 | 0 | 58.45 | 54.74 | 45.843 | 17.823 | 0 | 0 | 54.534 | 31.541 | [5 empty] | 0 | 0.586 | 3 | 5.6736 | 5.3178 | 3.0182 | 2.7273 | 2.5905 | 45.6598
2008-09-12 | 18:15 | 0 | 15.895 | 0 | 3 | 0 | 42.798 | 43.362 | 41.671 | 42.564 | 20.846 | 24.531 | 3.295 | 0 | 0 | 58.427 | 54.81 | 45.913 | 17.823 | 0 | 0 | 54.511 | 31.517 | [5 empty] | 0 | 0.234 | 4 | 5.6369 | 5.2829 | 3.0167 | 2.7273 | 2.5557 | 45.3383
2008-09-12 | 18:16 | 0 | 15.945 | 0 | 4 | 0 | 42.729 | 43.173 | 40.332 | 42.188 | 20.094 | 24.482 | 3.37 | 0 | 0 | 58.47 | 54.81 | 45.957 | 17.823 | 0 | 0 | 54.488 | 31.541 | [5 empty] | 0 | 0.541 | 5 | 5.6151 | 5.2622 | 3.0158 | 2.7273 | 2.5349 | 45.1449
2008-09-12 | 18:17 | 0 | 15.895 | 0 | 3 | 0 | 42.233 | 43.104 | 38.71 | 40.518 | 20.219 | 24.531 | 3.447 | 0 | 0 | 58.404 | 54.763 | 45.936 | 17.846 | 0 | 0 | 54.511 | 31.492 | [5 empty] | 0 | 1.715 | 6 | 5.5926 | 5.2409 | 3.0149 | 2.7273 | 2.5136 | 44.9448
2008-09-12 | 18:18 | 0 | 15.895 | 0 | 4 | 0 | 40.659 | 42.494 | 37.839 | 38.897 | 18.193 | 24.46 | 3.573 | 0 | 0 | 58.404 | 54.763 | 45.913 | 17.823 | 0 | 0 | 54.488 | 31.492 | [5 empty] | 0 | 1.762 | 7 | 5.5559 | 5.206 | 3.0134 | 2.7273 | 2.4787 | 44.6139
2008-09-12 | 18:19 | 0 | 15.88 | 0 | 3 | 0 | 39.071 | 40.81 | 37.26 | 37.99 | 17.263 | 24.396 | 3.431 | 0 | 0 | 58.368 | 54.749 | 45.922 | 17.856 | 0 | 0 | 54.429 | 31.502 | [5 empty] | 0 | 1.081 | 8 | 5.5973 | 5.2453 | 3.0151 | 2.7273 | 2.518 | 44.9865
2008-09-12 | 18:20 | 0 | 15.905 | 1 | 4 | 0 | 38.131 | 39.26 | 36.839 | 37.497 | 18.004 | 24.276 | 3.532 | 0 | 0 | 58.368 | 54.702 | 45.899 | 17.808 | 0 | 0 | 54.429 | 31.551 | [5 empty] | 0 | 0.634 | 9 | 5.5679 | 5.2173 | 3.0139 | 2.7273 | 2.4901 | 44.722
2008-09-12 | 18:21 | 0 | 15.85 | 0 | 4 | 0 | 37.614 | 38.389 | 36.368 | 37.026 | 31.477 | 24.227 | 3.506 | 0 | 0 | 58.345 | 54.681 | 45.829 | 17.856 | 0 | 0 | 54.406 | 31.526 | [5 empty] | 0 | 0.588 | 10 | 5.5755 | 5.2245 | 3.0142 | 2.7273 | 2.4973 | 44.7904
2008-09-12 | 18:22 | 0 | 15.905 | 0 | 4 | 0 | 49.843 | 39.188 | 35.617 | 36.44 | 36.368 | 24.202 | 3.483 | 0 | 0 | 58.322 | 54.681 | 45.761 | 17.783 | 0 | 0 | 54.383 | 31.502 | [5 empty] | 0 | 13.403 | 11 | 5.5822 | 5.2309 | 3.0145 | 2.7273 | 2.5036 | 44.8507
2008-09-12 | 18:23 | 1 | 15.93 | 0 | 3 | 0 | 52.868 | 51.103 | 34.959 | 35.687 | 36.839 | 24.18 | 3.431 | 2 | 0 | 58.322 | 54.658 | 45.738 | 17.808 | 0 | 0 | 54.336 | 31.477 | [5 empty] | 15.93 | 17.181 | 12 | 5.5973 | 5.2453 | 3.0151 | 2.7273 | 2.518 | 44.9865
2008-09-12 | 18:24 | 0 | 15.88 | 0 | 4 | 0 | 53.351 | 53.281 | 34.56 | 34.983 | 36.744 | 24.131 | 3.354 | 2 | 0 | 58.279 | 54.635 | 45.714 | 17.783 | 0 | 0 | 54.359 | 31.502 | [5 empty] | 0 | 18.368 | 13 | 5.6197 | 5.2666 | 3.016 | 2.7273 | 2.5393 | 45.1863
2008-09-12 | 18:25 | 0 | 15.88 | 0 | 4 | 0 | 53.374 | 53.58 | 34.605 | 34.536 | 36.768 | 24.131 | 3.305 | 1 | 0 | 58.256 | 54.658 | 45.647 | 17.808 | 0 | 0 | 54.359 | 31.526 | [5 empty] | 0 | 18.838 | 14 | 5.634 | 5.2802 | 3.0166 | 2.7273 | 2.5529 | 45.3126
2008-09-12 | 18:26 | 1 | 15.905 | 0 | 4 | 0 | 53.281 | 53.717 | 35.569 | 35.053 | 37.026 | 24.156 | 3.254 | 2 | 0 | 58.233 | 54.635 | 45.6 | 17.808 | 0 | 0 | 54.383 | 31.502 | [5 empty] | 15.905 | 18.228 | 15 | 5.6488 | 5.2943 | 3.0172 | 2.7273 | 2.567 | 45.4434
2008-09-12 | 18:27 | 0 | 15.905 | 0 | 3 | 0 | 53.465 | 53.671 | 36.603 | 36.134 | 37.966 | 24.156 | 3.228 | 2 | 0 | 58.279 | 54.611 | 45.6 | 17.808 | 0 | 0 | 54.383 | 31.551 | [5 empty] | 0 | 17.331 | 16 | 5.6564 | 5.3015 | 3.0175 | 2.7273 | 2.5742 | 45.5098
2008-09-12 | 18:28 | 0 | 15.875 | 0 | 4 | 0 | 53.505 | 53.918 | 38.126 | 37.373 | 38.784 | 24.271 | 3.349 | 2 | 0 | 58.251 | 54.583 | 45.548 | 17.728 | 0 | 0 | 54.308 | 31.546 | [5 empty] | 0 | 16.132 | 17 | 5.6212 | 5.268 | 3.0161 | 2.7273 | 2.5407 | 45.1992
2008-09-12 | 18:29 | 0 | 15.875 | 1 | 4 | 0 | 53.598 | 53.965 | 39.49 | 39.136 | 40.289 | 24.246 | 3.223 | 1 | 0 | 58.251 | 54.583 | 45.525 | 17.778 | 0 | 0 | 54.264 | 31.497 | [5 empty] | 0 | 14.462 | 18 | 5.6579 | 5.3029 | 3.0175 | 2.7273 | 2.5756 | 45.5225
2008-09-12 | 18:30 | 1 | 15.9 | 0 | 4 | 0 | 54.355 | 54.17 | 40.241 | 40.382 | 41.439 | 24.416 | 3.323 | 2 | 0 | 58.274 | 54.56 | 45.595 | 17.801 | 0 | 0 | 54.24 | 31.522 | [5 empty] | 15.9 | 13.973 | 19 | 5.6287 | 5.2752 | 3.0164 | 2.7273 | 2.5479 | 45.2663
2008-09-12 | 18:31 | 0 | 15.905 | 0 | 4 | 0 | 55.277 | 55.071 | 40.48 | 40.951 | 42.432 | 24.445 | 3.305 | 1 | 0 | 58.279 | 54.565 | 45.647 | 17.808 | 0 | 0 | 54.292 | 31.502 | [5 empty] | 0 | 14.326 | 20 | 5.634 | 5.2802 | 3.0166 | 2.7273 | 2.5529 | 45.3126
2008-09-12 | 18:32 | 0 | 15.905 | 0 | 4 | 1 | 55.552 | 55.851 | 40.552 | 41.069 | 42.291 | 24.492 | 3.228 | 2 | 0 | 58.301 | 54.565 | 45.738 | 17.808 | 0 | 0 | 54.268 | 31.551 | [5 empty] | 0 | 14.483 | 21 | 5.6564 | 5.3015 | 3.0175 | 2.7273 | 2.5742 | 45.5098
2008-09-12 | 18:33 | 0 | 15.85 | 0 | 4 | 0 | 55.41 | 56.005 | 40.451 | 41.112 | 43.061 | 24.607 | 3.071 | 1 | 0 | 58.274 | 54.56 | 45.733 | 17.778 | 0 | 0 | 54.264 | 31.497 | [5 empty] | 0 | 14.298 | 0 | 5.7021 | 5.3449 | 3.0193 | 2.7273 | 2.6177 | 45.907
2008-09-12 | 18:34 | 1 | 15.875 | 0 | 4 | 0 | 55.34 | 55.914 | 40.43 | 41.04 | 43.53 | 24.656 | 3.122 | 1 | 0 | 58.251 | 54.56 | 45.756 | 17.753 | 0 | 0 | 54.24 | 31.472 | [5 empty] | 15.875 | 14.3 | 1 | 5.6873 | 5.3308 | 4.9068 | 4.6154 | 0.71545 | 12.5798
2008-09-12 | 18:35 | 0 | 15.905 | 0 | 4 | 0 | 55.23 | 55.851 | 40.528 | 41.045 | 43.889 | 24.71 | 3.179 | 2 | 0 | 58.322 | 54.544 | 45.829 | 17.758 | 0 | 0 | 54.292 | 31.502 | [5 empty] | 0 | 14.185 | 2 | 5.6707 | 5.3151 | 4.9062 | 4.6154 | 0.69967 | 12.3384
2008-09-12 | 18:36 | 0 | 15.875 | 0 | 4 | 0 | 55.249 | 55.685 | 40.571 | 41.04 | 44.001 | 24.705 | 3.197 | 1 | 0 | 58.317 | 54.537 | 45.847 | 17.778 | 0 | 0 | 54.264 | 31.472 | [5 empty] | 0 | 14.209 | 3 | 5.6654 | 5.3101 | 4.906 | 4.6154 | 0.69469 | 12.2618
2008-09-12 | 18:37 | 1 | 15.85 | 0 | 4 | 0 | 55.088 | 55.753 | 40.593 | 41.133 | 44.631 | 24.825 | 3.096 | 2 | 0 | 58.317 | 54.537 | 45.847 | 17.753 | 0 | 0 | 54.285 | 31.448 | [5 empty] | 15.85 | 13.955 | 4 | 5.6948 | 5.338 | 4.9072 | 4.6154 | 0.72264 | 12.6894
2008-09-12 | 18:38 | 0 | 15.875 | 0 | 4 | 0 | 54.973 | 55.615 | 40.758 | 41.205 | 44.608 | 24.825 | 2.996 | 1 | 0 | 58.34 | 54.492 | 45.871 | 17.753 | 0 | 0 | 54.264 | 31.497 | [5 empty] | 0 | 13.768 | 5 | 5.724 | 5.3657 | 4.9083 | 4.6154 | 0.75032 | 13.1084
2008-09-12 | 18:39 | 0 | 15.875 | 1 | 4 | 0 | 54.905 | 55.477 | 40.64 | 41.229 | 44.977 | 24.801 | 2.996 | 2 | 0 | 58.34 | 54.537 | 45.871 | 17.801 | 0 | 0 | 54.194 | 31.522 | [5 empty] | 0 | 13.676 | 6 | 5.724 | 5.3657 | 4.9083 | 4.6154 | 0.75032 | 13.1084
2008-09-12 | 18:40 | 0 | 15.85 | 0 | 5 | 0 | 54.905 | 55.454 | 40.571 | 41.133 | 45.504 | 24.945 | 3.148 | 1 | 0 | 58.317 | 54.516 | 45.871 | 17.753 | 0 | 0 | 54.147 | 31.571 | [5 empty] | 0 | 13.772 | 7 | 5.6797 | 5.3236 | 4.9065 | 4.6154 | 0.70825 | 12.4698
2008-09-12 | 18:41 | 1 | 15.85 | 0 | 4 | 0 | 54.721 | 55.319 | 40.547 | 41.04 | 45.411 | 24.992 | 3.148 | 1 | 0 | 58.34 | 54.492 | 45.871 | 17.753 | 0 | 0 | 54.17 | 31.571 | [5 empty] | 15.85 | 13.681 | 8 | 5.6797 | 5.3236 | 4.9065 | 4.6154 | 0.70825 | 12.4698
2008-09-12 | 18:42 | 0 | 15.875 | 0 | 4 | 0 | 54.674 | 55.249 | 40.547 | 41.04 | 45.938 | 24.992 | 3.148 | 2 | 0 | 58.363 | 54.492 | 45.938 | 17.753 | 0 | 0 | 54.17 | 31.571 | [5 empty] | 0 | 13.634 | 9 | 5.6797 | 5.3236 | 4.9065 | 4.6154 | 0.70825 | 12.4698
2008-09-12 | 18:43 | 0 | 15.875 | 0 | 4 | 0 | 54.721 | 55.202 | 40.547 | 41.04 | 45.824 | 24.992 | 3.122 | 1 | 0 | 58.34 | 54.492 | 45.915 | 17.753 | 0 | 0 | 54.194 | 31.571 | [5 empty] | 0 | 13.681 | 10 | 5.6873 | 5.3308 | 4.9068 | 4.6154 | 0.71545 | 12.5798
2008-09-12 | 18:44 | 0 | 15.85 | 0 | 5 | 0 | 54.791 | 55.249 | 40.593 | 41.064 | 46.237 | 25.041 | 3.122 | 1 | 0 | 58.363 | 54.492 | 45.938 | 17.753 | 0 | 0 | 54.17 | 31.593 | [5 empty] | 0 | 13.727 | 11 | 5.6873 | 5.3308 | 4.9068 | 4.6154 | 0.71545 | 12.5798
2008-09-12 | 18:45 | 1 | 15.875 | 0 | 4 | 1 | 54.882 | 55.363 | 40.559 | 41.1 | 46.389 | 25.056 | 3.135 | 2 | 0 | 58.331 | 54.46 | 45.882 | 17.766 | 0 | 0 | 54.138 | 31.558 | [5 empty] | 15.875 | 13.782 | 12 | 5.6835 | 5.3272 | 4.9067 | 4.6154 | 0.71185 | 12.5248
2008-09-12 | 18:46 | 0 | 15.84 | 0 | 4 | 0 | 54.803 | 55.377 | 40.607 | 41.1 | 46.204 | 25.08 | 3.035 | 1 | 0 | 58.308 | 54.436 | 45.882 | 17.743 | 0 | 0 | 54.114 | 31.583 | [5 empty] | 0 | 13.703 | 0 | 5.7126 | 5.3549 | 4.9079 | 4.6154 | 0.73953 | 12.9455
2008-09-12 | 18:47 | 0 | 15.875 | 0 | 4 | 0 | 54.812 | 55.34 | 40.805 | 41.205 | 45.894 | 25.161 | 3.122 | 2 | 0 | 58.34 | 54.516 | 45.871 | 17.826 | 0 | 0 | 54.17 | 31.571 | [5 empty] | 0 | 13.607 | 1 | 5.6873 | 5.3308 | 4.5772 | 4.2857 | 1.0451 | 18.3764
2008-09-12 | 18:48 | 0 | 15.85 | 1 | 5 | 0 | 54.835 | 55.34 | 40.851 | 41.346 | 46.26 | 25.21 | 3.022 | 1 | 0 | 58.34 | 54.492 | 45.938 | 17.826 | 0 | 0 | 54.147 | 31.546 | [5 empty] | 0 | 13.489 | 2 | 5.7164 | 5.3585 | 4.5784 | 4.2857 | 1.0728 | 18.767
2008-09-12 | 18:49 | 1 | 15.825 | 0 | 4 | 0 | 54.95 | 55.363 | 40.899 | 41.439 | 46.351 | 25.21 | 3.122 | 2 | 0 | 58.34 | 54.422 | 45.962 | 17.753 | 0 | 0 | 54.103 | 31.522 | [5 empty] | 15.825 | 13.511 | 3 | 5.6873 | 5.3308 | 4.5772 | 4.2857 | 1.0451 | 18.3764
2008-09-12 | 18:50 | 0 | 15.875 | 0 | 4 | 0 | 55.181 | 55.547 | 41.112 | 41.628 | 46.694 | 25.186 | 3.223 | 1 | 0 | 58.34 | 54.422 | 45.962 | 17.778 | 0 | 0 | 54.056 | 31.522 | [5 empty] | 0 | 13.553 | 4 | 5.6579 | 5.3029 | 4.576 | 4.2857 | 1.0172 | 17.9778
2008-09-12 | 18:51 | 0 | 15.875 | 0 | 4 | 0 | 55.272 | 55.776 | 41.274 | 41.769 | 46.421 | 25.21 | 3.096 | 1 | 0 | 58.34 | 54.422 | 45.962 | 17.778 | 0 | 0 | 54.056 | 31.571 | [5 empty] | 0 | 13.503 | 5 | 5.6948 | 5.338 | 4.5775 | 4.2857 | 1.0523 | 18.4783
2008-09-12 | 18:52 | 1 | 15.875 | 0 | 5 | 0 | 55.363 | 55.823 | 41.391 | 41.932 | 46.58 | 25.33 | 3.071 | 2 | 0 | 58.34 | 54.446 | 45.915 | 17.801 | 0 | 0 | 54.079 | 31.571 | [5 empty] | 15.875 | 13.431 | 6 | 5.7021 | 5.3449 | 4.5778 | 4.2857 | 1.0592 | 18.5761
2008-09-12 | 18:53 | 0 | 15.85 | 0 | 4 | 0 | 55.615 | 55.89 | 41.58 | 42.004 | 46.718 | 25.271 | 3.212 | 1 | 0 | 58.285 | 54.39 | 45.929 | 17.766 | 0 | 0 | 54 | 31.583 | [5 empty] | 0 | 13.611 | 7 | 5.6611 | 5.3059 | 4.5761 | 4.2857 | 1.0202 | 18.0214
2008-09-12 | 18:54 | 0 | 15.85 | 0 | 4 | 0 | 55.638 | 56.188 | 41.698 | 42.169 | 47.084 | 25.306 | 3.3 | 1 | 0 | 58.317 | 54.446 | 45.938 | 17.826 | 0 | 0 | 54.033 | 31.617 | [5 empty] | 0 | 13.469 | 8 | 5.6354 | 5.2816 | 4.5751 | 4.2857 | 0.99585 | 17.6711
2008-09-12 | 18:55 | 0 | 15.85 | 0 | 4 | 0 | 55.844 | 56.188 | 41.839 | 42.331 | 47.063 | 25.306 | 3.171 | 2 | 0 | 58.317 | 54.446 | 45.938 | 17.801 | 0 | 0 | 54.033 | 31.593 | [5 empty] | 0 | 13.513 | 9 | 5.673 | 5.3173 | 4.5766 | 4.2857 | 1.0316 | 18.1835
2008-09-12 | 18:56 | 1 | 15.84 | 0 | 5 | 0 | 56.065 | 56.357 | 42.018 | 42.439 | 47.259 | 25.271 | 3.161 | 1 | 0 | 58.308 | 54.39 | 45.952 | 17.766 | 0 | 0 | 53.979 | 31.558 | [5 empty] | 15.84 | 13.626 | 10 | 5.6759 | 5.32 | 4.5767 | 4.2857 | 1.0343 | 18.223
2008-09-12 | 18:57 | 0 | 15.84 | 1 | 4 | 0 | 56.426 | 56.626 | 42.181 | 42.58 | 47.649 | 25.296 | 3.264 | 2 | 0 | 58.285 | 54.369 | 45.976 | 17.743 | 0 | 0 | 54.047 | 31.607 | [5 empty] | 0 | 13.846 | 11 | 5.6459 | 5.2915 | 4.5755 | 4.2857 | 1.0058 | 17.8148
2008-09-12 | 18:58 | 0 | 15.875 | 0 | 4 | 0 | 56.547 | 56.996 | 42.286 | 42.755 | 47.773 | 25.355 | 3.426 | 1 | 0 | 58.317 | 54.401 | 46.008 | 17.778 | 0 | 0 | 54.056 | 31.605 | [5 empty] | 0 | 13.792 | 12 | 5.5987 | 5.2467 | 4.5736 | 4.2857 | 0.96097 | 17.164
2008-09-12 | 18:59 | 0 | 15.82 | 0 | 4 | 1 | 56.989 | 57.103 | 42.351 | 42.891 | 48.067 | 25.301 | 3.37 | 1 | 0 | 58.267 | 54.394 | 45.934 | 17.771 | 0 | 0 | 54.028 | 31.588 | [5 empty] | 0 | 14.098 | 13 | 5.6151 | 5.2622 | 4.5742 | 4.2857 | 0.97647 | 17.3902
2008-09-12 | 19:00 | 1 | 15.845 | 0 | 4 | 0 | 57.259 | 57.505 | 42.564 | 43.008 | 48.205 | 25.276 | 3.218 | 2 | 0 | 58.267 | 54.373 | 45.98 | 17.771 | 0 | 0 | 54.005 | 31.588 | [5 empty] | 15.845 | 14.251 | 0 | 5.6593 | 5.3043 | 4.576 | 4.2857 | 1.0185 | 17.9976
2008-09-12 | 19:01 | 0 | 15.845 | 0 | 4 | 0 | 57.192 | 57.731 | 42.681 | 43.126 | 47.516 | 25.396 | 3.218 | 1 | 0 | 58.29 | 54.394 | 45.98 | 17.771 | 0 | 0 | 53.96 | 31.563 | [5 empty] | 0 | 14.066 | 1 | 5.6593 | 5.3043 | 3.0176 | 2.7273 | 2.577 | 45.5353
2008-09-12 | 19:02 | 0 | 15.878 | 0 | 4 | 0 | 57.446 | 57.715 | 42.853 | 43.37 | 48.006 | 25.406 | 3.2 | 1 | 0 | 58.32 | 54.38 | 46.055 | 17.781 | 0 | 0 | 53.967 | 31.62 | [5 empty] | 0 | 14.076 | 2 | 5.6646 | 5.3092 | 3.0178 | 2.7273 | 2.582 | 45.5811
2008-09-12 | 19:03 | 0 | 15.903 | 0 | 4 | 0 | 57.603 | 57.961 | 43.016 | 43.535 | 48.279 | 25.333 | 3.176 | 1 | 0 | 58.32 | 54.38 | 46.055 | 17.781 | 0 | 0 | 53.967 | 31.595 | [5 empty] | 0 | 14.068 | 3 | 5.6715 | 5.3159 | 3.0181 | 2.7273 | 2.5886 | 45.642
2008-09-12 | 19:04 | 0 | 15.878 | 0 | 4 | 0 | 49.404 | 57.603 | 43.322 | 43.697 | 35.378 | 25.453 | 3.125 | 1 | 0 | 58.32 | 54.357 | 46.078 | 17.854 | 0 | 0 | 54.014 | 31.62 | [5 empty] | 0 | 5.707 | 4 | 5.6864 | 5.33 | 3.0187 | 2.7273 | 2.6027 | 45.7711
2008-09-12 | 19:05 | 0 | 15.87 | 0 | 4 | 0 | 45.728 | 48.571 | 43.456 | 43.783 | 30.987 | 25.374 | 3.269 | 0 | 0 | 58.247 | 54.35 | 46.025 | 17.771 | 0 | 0 | 53.984 | 31.563 | [5 empty] | 0 | 1.945 | 5 | 5.6445 | 5.2901 | 3.017 | 2.7273 | 2.5629 | 45.405
2008-09-12 | 19:06 | 0 | 15.845 | 0 | 4 | 0 | 44.834 | 45.889 | 43.408 | 44.09 | 26.747 | 25.301 | 3.243 | 1 | 0 | 58.29 | 54.327 | 46.118 | 17.796 | 0 | 0 | 53.96 | 31.563 | [5 empty] | 0 | 0.744 | 6 | 5.652 | 5.2973 | 3.0173 | 2.7273 | 2.5701 | 45.4715
2008-09-12 | 19:07 | 0 | 15.812 | 0 | 4 | 0 | 44.529 | 45.238 | 42.977 | 44.059 | 22.716 | 25.342 | 3.058 | 0 | 0 | 58.26 | 54.273 | 46.088 | 17.738 | 0 | 0 | 53.907 | 31.531 | [5 empty] | 0 | 0.47 | 7 | 5.7059 | 5.3485 | 3.0195 | 2.7273 | 2.6213 | 45.9396
2008-09-12 | 19:08 | 0 | 15.82 | 1 | 3 | 0 | 44.279 | 45.016 | 41.2 | 43.15 | 20.772 | 25.445 | 2.991 | 0 | 0 | 58.267 | 54.303 | 46.095 | 17.771 | 0 | 0 | 53.96 | 31.517 | [5 empty] | 0 | 1.129 | 8 | 5.7254 | 5.3671 | 3.0203 | 2.7273 | 2.6398 | 46.107
2008-09-12 | 19:09 | 0 | 15.845 | 0 | 4 | 0 | 43.104 | 44.559 | 39.672 | 41.059 | 20.747 | 25.35 | 2.991 | 0 | 0 | 58.267 | 54.303 | 46.071 | 17.748 | 0 | 0 | 53.914 | 31.541 | [5 empty] | 0 | 2.045 | 9 | 5.7254 | 5.3671 | 3.0203 | 2.7273 | 2.6398 | 46.107
2008-09-12 | 19:10 | 0 | 15.845 | 0 | 4 | 0 | 41.246 | 43.032 | 38.897 | 39.765 | 18.316 | 25.325 | 3.091 | 0 | 0 | 58.201 | 54.303 | 46.048 | 17.748 | 0 | 0 | 53.914 | 31.541 | [5 empty] | 0 | 1.481 | 10 | 5.6963 | 5.3394 | 3.0191 | 2.7273 | 2.6121 | 45.8568
2008-09-12 | 19:11 | 0 | 15.845 | 0 | 4 | 0 | 39.978 | 41.269 | 38.497 | 39.203 | 19.033 | 25.205 | 3.091 | 0 | 0 | 58.201 | 54.28 | 46.048 | 17.748 | 0 | 0 | 53.846 | 31.563 | [5 empty] | 0 | 0.775 | 11 | 5.6963 | 5.3394 | 3.0191 | 2.7273 | 2.6121 | 45.8568
2008-09-12 | 19:12 | 0 | 15.845 | 0 | 4 | 0 | 39.413 | 40.164 | 38.026 | 38.92 | 20.291 | 25.156 | 3.192 | 0 | 0 | 58.155 | 54.259 | 45.957 | 17.748 | 0 | 0 | 53.867 | 31.541 | [5 empty] | 0 | 0.493 | 12 | 5.6669 | 5.3115 | 3.0179 | 2.7273 | 2.5842 | 45.6014
2008-09-12 | 19:13 | 0 | 15.845 | 0 | 4 | 0 | 39.014 | 39.719 | 37.416 | 38.38 | 27.878 | 25.061 | 3.117 | 0 | 0 | 58.112 | 54.236 | 45.957 | 17.748 | 0 | 0 | 53.867 | 31.517 | [5 empty] | 0 | 0.634 | 13 | 5.6887 | 5.3322 | 3.0188 | 2.7273 | 2.6049 | 45.7913
2008-09-12 | 19:14 | 1 | 15.82 | 0 | 4 | 0 | 49.374 | 39.437 | 36.665 | 37.557 | 38.191 | 24.987 | 3.04 | 0 | 0 | 58.089 | 54.28 | 45.843 | 17.771 | 0 | 0 | 53.89 | 31.563 | [5 empty] | 15.82 | 11.817 | 14 | 5.7112 | 5.3535 | 3.0197 | 2.7273 | 2.6263 | 45.9847
2008-09-12 | 19:15 | 0 | 15.845 | 0 | 4 | 0 | 53.204 | 51.047 | 36.076 | 36.923 | 38.167 | 24.916 | 2.991 | 1 | 0 | 58.066 | 54.236 | 45.819 | 17.723 | 0 | 0 | 53.867 | 31.563 | [5 empty] | 0 | 16.281 | 15 | 5.7254 | 5.3671 | 3.0203 | 2.7273 | 2.6398 | 46.107
2008-09-12 | 19:16 | 0 | 15.845 | 0 | 4 | 0 | 53.867 | 53.685 | 35.608 | 36.265 | 38.167 | 24.916 | 2.787 | 2 | 0 | 58.044 | 54.212 | 45.796 | 17.723 | 0 | 0 | 53.823 | 31.541 | [5 empty] | 0 | 17.602 | 16 | 5.7848 | 5.4236 | 3.0227 | 2.7273 | 2.6963 | 46.6096
2008-09-12 | 19:17 | 1 | 15.787 | 0 | 3 | 0 | 53.998 | 54.182 | 35.928 | 35.856 | 37.902 | 24.764 | 2.906 | 1 | 0 | 57.991 | 54.205 | 45.651 | 17.738 | 0 | 0 | 53.769 | 31.509 | [5 empty] | 15.787 | 18.142 | 17 | 5.7502 | 5.3906 | 3.0213 | 2.7273 | 2.6633 | 46.3177
2008-09-12 | 19:18 | 0 | 15.837 | 1 | 4 | 0 | 54.091 | 54.32 | 36.892 | 36.493 | 38.373 | 24.739 | 2.829 | 2 | 0 | 57.991 | 54.182 | 45.628 | 17.763 | 0 | 0 | 53.769 | 31.522 | [5 empty] | 0 | 17.598 | 18 | 5.7726 | 5.4119 | 3.0222 | 2.7273 | 2.6847 | 46.507
2008-09-12 | 19:19 | 0 | 15.855 | 0 | 4 | 0 | 54.016 | 54.383 | 37.825 | 37.567 | 38.978 | 24.756 | 2.924 | 2 | 0 | 58.009 | 54.201 | 45.623 | 17.806 | 0 | 0 | 53.787 | 31.526 | [5 empty] | 0 | 16.449 | 19 | 5.7449 | 5.3856 | 3.0211 | 2.7273 | 2.6584 | 46.2732
2008-09-12 | 19:20 | 1 | 15.88 | 0 | 3 | 0 | 54.338 | 54.453 | 39.236 | 38.602 | 39.825 | 24.732 | 2.872 | 1 | 0 | 58.032 | 54.201 | 45.67 | 17.806 | 0 | 0 | 53.811 | 31.6 | [5 empty] | 15.88 | 15.736 | 20 | 5.7601 | 5.4 | 3.0217 | 2.7273 | 2.6728 | 46.4015
2008-09-12 | 19:21 | 0 | 15.88 | 0 | 4 | 1 | 55.118 | 54.772 | 40.6 | 40.2 | 41.092 | 24.756 | 2.898 | 2 | 0 | 57.989 | 54.201 | 45.623 | 17.781 | 0 | 0 | 53.855 | 31.551 | [5 empty] | 0 | 14.918 | 21 | 5.7525 | 5.3928 | 3.0214 | 2.7273 | 2.6656 | 46.3374
2008-09-12 | 19:22 | 0 | 15.855 | 0 | 3 | 0 | 56.373 | 55.622 | 41.516 | 41.564 | 42.69 | 24.756 | 2.999 | 1 | 0 | 58.032 | 54.154 | 45.693 | 17.758 | 0 | 0 | 53.879 | 31.575 | [5 empty] | 0 | 14.809 | 0 | 5.7231 | 5.3649 | 3.0202 | 2.7273 | 2.6376 | 46.0871
2008-09-12 | 19:23 | 0 | 15.822 | 0 | 4 | 0 | 57.443 | 56.882 | 42.049 | 42.353 | 39.298 | 24.725 | 2.89 | 2 | 0 | 58.002 | 54.124 | 45.731 | 17.748 | 0 | 0 | 53.804 | 31.544 | [5 empty] | 0 | 15.09 | 1 | 5.7548 | 5.395 | 3.0215 | 2.7273 | 2.6678 | 46.3571
2008-09-12 | 19:24 | 0 | 15.847 | 0 | 4 | 0 | 47.931 | 57.039 | 42.353 | 42.848 | 29.109 | 24.749 | 2.89 | 0 | 0 | 57.98 | 54.124 | 45.731 | 17.725 | 0 | 0 | 53.804 | 31.544 | [5 empty] | 0 | 5.083 | 2 | 5.7548 | 5.395 | 3.0215 | 2.7273 | 2.6678 | 46.3571
2008-09-12 | 19:25 | 0 | 15.855 | 0 | 3 | 0 | 44.753 | 47.756 | 42.597 | 43.09 | 25.674 | 24.806 | 2.973 | 1 | 0 | 58.032 | 54.154 | 45.852 | 17.806 | 0 | 0 | 53.787 | 31.575 | [5 empty] | 0 | 1.663 | 3 | 5.7307 | 5.3721 | 3.0205 | 2.7273 | 2.6448 | 46.1517
2008-09-12 | 19:26 | 0 | 15.847 | 0 | 4 | 0 | 43.905 | 45.021 | 42.659 | 43.224 | 24.58 | 24.823 | 2.939 | 0 | 0 | 58.025 | 54.124 | 45.892 | 17.748 | 0 | 0 | 53.734 | 31.568 | [5 empty] | 0 | 0.681 | 4 | 5.7406 | 5.3815 | 3.0209 | 2.7273 | 2.6542 | 46.2361
2008-09-12 | 19:27 | 0 | 15.847 | 0 | 3 | 0 | 43.671 | 44.329 | 42.494 | 43.341 | 21.907 | 24.823 | 2.89 | 0 | 0 | 58.002 | 54.1 | 45.915 | 17.725 | 0 | 0 | 53.687 | 31.544 | [5 empty] | 0 | 0.33 | 5 | 5.7548 | 5.395 | 3.0215 | 2.7273 | 2.6678 | 46.3571
2008-09-12 | 19:28 | 0 | 15.822 | 0 | 4 | 0 | 43.53 | 44.094 | 41.061 | 42.872 | 21.064 | 24.798 | 2.865 | 0 | 0 | 58.002 | 54.1 | 45.959 | 17.773 | 0 | 0 | 53.71 | 31.568 | [5 empty] | 0 | 0.658 | 6 | 5.7621 | 5.402 | 3.0218 | 2.7273 | 2.6747 | 46.4187
2008-09-12 | 19:29 | 0 | 15.88 | 1 | 4 | 0 | 42.925 | 43.913 | 39.564 | 41.092 | 19.535 | 24.855 | 2.898 | 0 | 0 | 57.989 | 54.131 | 45.99 | 17.758 | 0 | 0 | 53.717 | 31.526 | [5 empty] | 0 | 1.833 | 7 | 5.7525 | 5.3928 | 3.0214 | 2.7273 | 2.6656 | 46.3374
2008-09-12 | 19:30 | 0 | 15.855 | 0 | 3 | 0 | 41.186 | 43.044 | 38.837 | 39.705 | 18.276 | 24.781 | 2.924 | 0 | 0 | 57.989 | 54.086 | 45.969 | 17.758 | 0 | 0 | 53.717 | 31.477 | [5 empty] | 0 | 1.481 | 8 | 5.7449 | 5.3856 | 3.0211 | 2.7273 | 2.6584 | 46.2732
2008-09-12 | 19:31 | 0 | 15.822 | 0 | 4 | 0 | 39.794 | 41.25 | 38.217 | 38.947 | 18.193 | 24.774 | 2.965 | 0 | 0 | 57.959 | 54.077 | 45.892 | 17.748 | 0 | 0 | 53.687 | 31.423 | [5 empty] | 0 | 0.847 | 9 | 5.733 | 5.3743 | 3.0206 | 2.7273 | 2.647 | 46.1716
2008-09-12 | 19:32 | 0 | 15.797 | 0 | 4 | 0 | 39.064 | 39.932 | 37.677 | 38.382 | 17.798 | 24.749 | 3.017 | 0 | 0 | 57.936 | 54.077 | 45.868 | 17.725 | 0 | 0 | 53.687 | 31.423 | [5 empty] | 0 | 0.682 | 10 | 5.7178 | 5.3599 | 3.02 | 2.7273 | 2.6326 | 46.0422
2008-09-12 | 19:33 | 0 | 15.797 | 0 | 4 | 0 | 38.406 | 39.275 | 37.043 | 37.89 | 22.942 | 24.7 | 2.916 | 0 | 0 | 57.891 | 54.077 | 45.777 | 17.725 | 0 | 0 | 53.687 | 31.423 | [5 empty] | 0 | 0.516 | 11 | 5.7473 | 5.3879 | 3.0212 | 2.7273 | 2.6606 | 46.293
2008-09-12 | 19:34 | 1 | 15.822 | 0 | 4 | 0 | 48.849 | 38.782 | 36.361 | 37.16 | 36.949 | 24.629 | 2.89 | 0 | 0 | 57.913 | 54.033 | 45.801 | 17.748 | 0 | 0 | 53.71 | 31.446 | [5 empty] | 15.822 | 11.689 | 12 | 5.7548 | 5.395 | 3.0215 | 2.7273 | 2.6678 | 46.3571
2008-09-12 | 19:35 | 0 | 15.822 | 0 | 4 | 0 | 52.954 | 50.546 | 35.631 | 36.409 | 37.442 | 24.58 | 2.839 | 1 | 0 | 57.891 | 54.033 | 45.707 | 17.7 | 0 | 0 | 53.687 | 31.446 | [5 empty] | 0 | 16.545 | 13 | 5.7697 | 5.4092 | 3.0221 | 2.7273 | 2.6819 | 46.4825
2008-09-12 | 19:36 | 0 | 15.847 | 0 | 4 | 0 | 53.643 | 53.414 | 35.232 | 35.751 | 37.301 | 24.555 | 2.916 | 2 | 0 | 57.845 | 54.009 | 45.593 | 17.725 | 0 | 0 | 53.666 | 31.423 | [5 empty] | 0 | 17.892 | 14 | 5.7473 | 5.3879 | 3.0212 | 2.7273 | 2.6606 | 46.293
2008-09-12 | 19:37 | 1 | 15.847 | 0 | 4 | 0 | 53.734 | 53.918 | 35.421 | 35.352 | 37.208 | 24.509 | 2.839 | 2 | 0 | 57.824 | 53.963 | 45.502 | 17.725 | 0 | 0 | 53.643 | 31.423 | [5 empty] | 15.847 | 18.382 | 15 | 5.7697 | 5.4092 | 3.0221 | 2.7273 | 2.6819 | 46.4825
2008-09-12 | 19:38 | 0 | 15.797 | 0 | 3 | 0 | 53.804 | 54.077 | 36.409 | 36.055 | 37.794 | 24.509 | 2.839 | 2 | 0 | 57.824 | 54.009 | 45.546 | 17.748 | 0 | 0 | 53.666 | 31.399 | [5 empty] | 0 | 17.749 | 16 | 5.7697 | 5.4092 | 3.0221 | 2.7273 | 2.6819 | 46.4825
2008-09-12 | 19:39 | 0 | 15.81 | 1 | 4 | 0 | 53.813 | 54.203 | 37.452 | 37.052 | 38.956 | 24.497 | 2.878 | 1 | 0 | 57.811 | 53.972 | 45.511 | 17.761 | 0 | 0 | 53.629 | 31.409 | [5 empty] | 0 | 16.761 | 17 | 5.7583 | 5.3984 | 3.0216 | 2.7273 | 2.6711 | 46.3867
2008-09-12 | 19:40 | 1 | 15.81 | 0 | 4 | 0 | 53.904 | 54.247 | 39.215 | 38.44 | 39.71 | 24.448 | 2.803 | 2 | 0 | 57.811 | 53.951 | 45.534 | 17.735 | 0 | 0 | 53.605 | 31.433 | [5 empty] | 15.81 | 15.464 | 18 | 5.7802 | 5.4191 | 3.0225 | 2.7273 | 2.6919 | 46.5706
2008-09-12 | 19:41 | 0 | 15.81 | 0 | 4 | 0 | 54.11 | 54.385 | 40.695 | 40.437 | 40.296 | 24.519 | 2.7 | 1 | 0 | 57.811 | 53.951 | 45.511 | 17.761 | 0 | 0 | 53.582 | 31.458 | [5 empty] | 0 | 13.673 | 19 | 5.8102 | 5.4476 | 3.0237 | 2.7273 | 2.7204 | 46.8209
2008-09-12 | 19:42 | 0 | 15.835 | 0 | 4 | 0 | 54.959 | 54.684 | 41.47 | 41.707 | 41.989 | 24.448 | 2.777 | 2 | 0 | 57.834 | 53.928 | 45.581 | 17.735 | 0 | 0 | 53.605 | 31.433 | [5 empty] | 0 | 13.252 | 20 | 5.7877 | 5.4263 | 3.0228 | 2.7273 | 2.6991 | 46.634
2008-09-12 | 19:43 | 0 | 15.81 | 0 | 4 | 1 | 55.739 | 55.669 | 41.777 | 42.317 | 42.693 | 24.472 | 2.548 | 1 | 0 | 57.811 | 53.928 | 45.649 | 17.735 | 0 | 0 | 53.561 | 31.433 | [5 empty] | 0 | 13.422 | 21 | 5.8544 | 5.4897 | 3.0255 | 2.7273 | 2.7624 | 47.1855
2008-09-12 | 19:44 | 1 | 15.835 | 0 | 4 | 0 | 56.082 | 56.307 | 41.942 | 42.482 | 43.774 | 24.543 | 2.803 | 2 | 0 | 57.834 | 53.904 | 45.672 | 17.713 | 0 | 0 | 53.582 | 31.458 | [5 empty] | 15.835 | 13.6 | 0 | 5.7802 | 5.4191 | 3.0225 | 2.7273 | 2.6919 | 46.5706
2008-09-12 | 19:45 | 0 | 15.835 | 0 | 4 | 0 | 56.152 | 56.599 | 41.918 | 42.482 | 43.891 | 24.519 | 2.651 | 1 | 0 | 57.854 | 53.858 | 45.763 | 17.761 | 0 | 0 | 53.582 | 31.458 | [5 empty] | 0 | 13.67 | 1 | 5.8244 | 5.4612 | 4.5827 | 4.2857 | 1.1755 | 20.182
2008-09-12 | 19:46 | 0 | 15.81 | 0 | 4 | 0 | 56.128 | 56.576 | 41.942 | 42.458 | 43.963 | 24.592 | 2.625 | 2 | 0 | 57.854 | 53.928 | 45.74 | 17.761 | 0 | 0 | 53.582 | 31.433 | [5 empty] | 0 | 13.67 | 2 | 5.832 | 5.4684 | 4.583 | 4.2857 | 1.1827 | 20.2792
2008-09-12 | 19:47 | 0 | 15.81 | 0 | 5 | 0 | 56.037 | 56.556 | 42.128 | 42.53 | 44.408 | 24.617 | 2.574 | 1 | 0 | 57.877 | 53.928 | 45.81 | 17.735 | 0 | 0 | 53.561 | 31.409 | [5 empty] | 0 | 13.507 | 3 | 5.8469 | 5.4825 | 4.5836 | 4.2857 | 1.1968 | 20.4692
2008-09-12 | 19:48 | 1 | 15.81 | 1 | 4 | 0 | 56.218 | 56.556 | 42.128 | 42.741 | 45.075 | 24.688 | 2.826 | 1 | 0 | 57.834 | 53.904 | 45.833 | 17.786 | 0 | 0 | 53.538 | 31.433 | [5 empty] | 15.81 | 13.477 | 4 | 5.7735 | 5.4128 | 4.5807 | 4.2857 | 1.127 | 19.5212
2008-09-12 | 19:49 | 0 | 15.835 | 0 | 4 | 0 | 56.353 | 56.779 | 42.389 | 42.906 | 45.488 | 24.663 | 2.929 | 2 | 0 | 57.9 | 53.881 | 45.854 | 17.735 | 0 | 0 | 53.514 | 31.458 | [5 empty] | 0 | 13.447 | 5 | 5.7435 | 5.3843 | 4.5795 | 4.2857 | 1.0985 | 19.1267
2008-09-12 | 19:50 | 0 | 15.865 | 0 | 4 | 0 | 56.515 | 56.896 | 42.535 | 43.004 | 45.882 | 24.791 | 2.883 | 1 | 0 | 57.927 | 53.932 | 45.906 | 17.791 | 0 | 0 | 53.566 | 31.512 | [5 empty] | 0 | 13.511 | 6 | 5.7569 | 5.397 | 4.58 | 4.2857 | 1.1113 | 19.3034
2008-09-12 | 19:51 | 0 | 15.835 | 0 | 5 | 0 | 56.533 | 57.003 | 42.341 | 43.047 | 46.176 | 24.761 | 2.826 | 1 | 0 | 57.923 | 53.858 | 45.901 | 17.735 | 0 | 0 | 53.514 | 31.482 | [5 empty] | 0 | 13.486 | 7 | 5.7735 | 5.4128 | 4.5807 | 4.2857 | 1.127 | 19.5212
2008-09-12 | 19:52 | 1 | 15.835 | 0 | 4 | 0 | 56.464 | 57.003 | 42.41 | 42.975 | 46.405 | 24.786 | 2.7 | 2 | 0 | 57.923 | 53.858 | 45.924 | 17.713 | 0 | 0 | 53.538 | 31.507 | [5 empty] | 15.835 | 13.489 | 8 | 5.8102 | 5.4476 | 4.5822 | 4.2857 | 1.1619 | 19.9982
2008-09-12 | 19:53 | 0 | 15.805 | 0 | 4 | 0 | 56.437 | 56.953 | 42.382 | 42.946 | 46.814 | 24.779 | 2.772 | 1 | 0 | 57.895 | 53.853 | 45.873 | 17.705 | 0 | 0 | 53.51 | 31.477 | [5 empty] | 0 | 13.491 | 9 | 5.7892 | 5.4277 | 4.5813 | 4.2857 | 1.142 | 19.7263
2008-09-12 | 19:54 | 0 | 15.81 | 0 | 4 | 0 | 56.442 | 57.049 | 42.434 | 42.999 | 47.185 | 24.832 | 2.803 | 1 | 0 | 57.923 | 53.858 | 45.901 | 17.735 | 0 | 0 | 53.538 | 31.458 | [5 empty] | 0 | 13.443 | 10 | 5.7802 | 5.4191 | 4.5809 | 4.2857 | 1.1334 | 19.6087
2008-09-12 | 19:55 | 1 | 15.835 | 0 | 5 | 0 | 56.442 | 56.957 | 42.482 | 42.975 | 47.46 | 24.832 | 2.726 | 2 | 0 | 57.923 | 53.858 | 45.948 | 17.761 | 0 | 0 | 53.491 | 31.507 | [5 empty] | 15.835 | 13.467 | 11 | 5.8026 | 5.4404 | 4.5818 | 4.2857 | 1.1547 | 19.9002
2008-09-12 | 19:56 | 0 | 15.81 | 0 | 4 | 0 | 56.421 | 56.937 | 42.458 | 42.999 | 47.598 | 24.832 | 2.7 | 1 | 0 | 57.945 | 53.858 | 45.948 | 17.735 | 0 | 0 | 53.468 | 31.507 | [5 empty] | 0 | 13.422 | 12 | 5.8102 | 5.4476 | 4.5822 | 4.2857 | 1.1619 | 19.9982
2008-09-12 | 19:57 | 0 | 15.81 | 0 | 4 | 1 | 56.421 | 56.957 | 42.506 | 43.023 | 47.689 | 24.857 | 2.726 | 1 | 0 | 57.945 | 53.858 | 45.948 | 17.735 | 0 | 0 | 53.491 | 31.482 | [5 empty] | 0 | 13.398 | 13 | 5.8026 | 5.4404 | 4.5818 | 4.2857 | 1.1547 | 19.9002
2008-09-12 | 19:58 | 0 | 15.81 | 1 | 4 | 0 | 56.442 | 56.914 | 42.53 | 43.047 | 47.92 | 24.906 | 2.777 | 2 | 0 | 57.945 | 53.834 | 45.992 | 17.735 | 0 | 0 | 53.423 | 31.482 | [5 empty] | 0 | 13.395 | 0 | 5.7877 | 5.4263 | 4.5812 | 4.2857 | 1.1406 | 19.7074
2008-09-12 | 19:59 | 1 | 15.822 | 0 | 5 | 0 | 56.501 | 56.971 | 42.518 | 43.13 | 47.749 | 25.038 | 2.687 | 1 | 0 | 57.936 | 53.848 | 45.959 | 17.725 | 0 | 0 | 53.414 | 31.495 | [5 empty] | 15.822 | 13.371 | 1 | 5.8139 | 5.4512 | 4.912 | 4.6154 | 0.83585 | 14.3767
2008-09-12 | 20:00 | 0 | 15.822 | 0 | 4 | 0 | 56.389 | 57.017 | 42.59 | 43.2 | 47.978 | 24.989 | 2.661 | 1 | 0 | 57.959 | 53.804 | 46.029 | 17.725 | 0 | 0 | 53.458 | 31.495 | [5 empty] | 0 | 13.189 | 2 | 5.8215 | 5.4584 | 4.9123 | 4.6154 | 0.84305 | 14.4816
2008-09-12 | 20:01 | 0 | 15.847 | 0 | 4 | 0 | 56.412 | 56.928 | 42.518 | 43.154 | 48.277 | 25.087 | 2.738 | 2 | 0 | 57.913 | 53.825 | 45.959 | 17.748 | 0 | 0 | 53.414 | 31.495 | [5 empty] | 0 | 13.258 | 3 | 5.7991 | 5.4371 | 4.9114 | 4.6154 | 0.82174 | 14.1701
2008-09-12 | 20:02 | 0 | 15.792 | 0 | 5 | 0 | 56.293 | 56.9 | 42.513 | 43.078 | 48.202 | 25.058 | 2.581 | 1 | 0 | 57.909 | 53.776 | 46.001 | 17.695 | 0 | 0 | 53.454 | 31.49 | [5 empty] | 0 | 13.215 | 4 | 5.8448 | 5.4806 | 4.9132 | 4.6154 | 0.86519 | 14.8028
2008-09-12 | 20:03 | 1 | 15.822 | 0 | 4 | 0 | 56.389 | 56.859 | 42.683 | 43.176 | 48.139 | 25.134 | 2.612 | 1 | 0 | 57.959 | 53.825 | 45.983 | 17.748 | 0 | 0 | 53.482 | 31.544 | [5 empty] | 15.822 | 13.213 | 5 | 5.8358 | 5.472 | 4.9129 | 4.6154 | 0.85661 | 14.6786
2008-09-12 | 20:04 | 0 | 15.822 | 0 | 4 | 0 | 56.412 | 56.882 | 42.683 | 43.224 | 48.277 | 25.087 | 2.738 | 2 | 0 | 57.891 | 53.78 | 45.959 | 17.725 | 0 | 0 | 53.482 | 31.495 | [5 empty] | 0 | 13.188 | 6 | 5.7991 | 5.4371 | 4.9114 | 4.6154 | 0.82174 | 14.1701
2008-09-12 | 20:05 | 0 | 15.822 | 0 | 5 | 0 | 56.478 | 56.928 | 42.776 | 43.293 | 48.207 | 25.11 | 2.764 | 1 | 0 | 57.959 | 53.78 | 45.983 | 17.725 | 0 | 0 | 53.505 | 31.519 | [5 empty] | 0 | 13.185 | 7 | 5.7915 | 5.4299 | 4.9111 | 4.6154 | 0.81454 | 14.0644
2008-09-12 | 20:06 | 0 | 15.817 | 0 | 4 | 0 | 56.608 | 56.989 | 42.865 | 43.336 | 48.683 | 25.154 | 2.759 | 1 | 0 | 57.909 | 53.776 | 45.978 | 17.718 | 0 | 0 | 53.454 | 31.465 | [5 empty] | 0 | 13.272 | 8 | 5.793 | 5.4313 | 4.9111 | 4.6154 | 0.81592 | 14.0847
2008-09-12 | 20:07 | 1 | 15.792 | 1 | 4 | 0 | 56.877 | 57.19 | 42.961 | 43.453 | 48.753 | 25.203 | 2.759 | 2 | 0 | 57.909 | 53.752 | 45.978 | 17.695 | 0 | 0 | 53.454 | 31.465 | [5 empty] | 15.792 | 13.424 | 9 | 5.793 | 5.4313 | 4.9111 | 4.6154 | 0.81592 | 14.0847
2008-09-12 | 20:08 | 0 | 15.822 | 0 | 4 | 0 | 57.062 | 57.443 | 43.035 | 43.554 | 48.872 | 25.232 | 2.738 | 1 | 0 | 57.936 | 53.757 | 46.006 | 17.773 | 0 | 0 | 53.458 | 31.47 | [5 empty] | 0 | 13.508 | 10 | 5.7991 | 5.4371 | 4.9114 | 4.6154 | 0.82174 | 14.1701
2008-09-12 | 20:09 | 0 | 15.792 | 0 | 5 | 0 | 57.281 | 57.617 | 43.102 | 43.618 | 49.005 | 25.203 | 2.656 | 1 | 0 | 57.932 | 53.729 | 46.025 | 17.718 | 0 | 0 | 53.454 | 31.465 | [5 empty] | 0 | 13.663 | 11 | 5.823 | 5.4598 | 4.9123 | 4.6154 | 0.84443 | 14.5018
2008-09-12 | 20:10 | 1 | 15.822 | 0 | 4 | 1 | 57.51 | 57.868 | 43.365 | 43.812 | 49.056 | 25.279 | 2.612 | 1 | 0 | 57.936 | 53.78 | 46.029 | 17.748 | 0 | 0 | 53.435 | 31.495 | [5 empty] | 15.822 | 13.698 | 12 | 5.8358 | 5.472 | 4.9129 | 4.6154 | 0.85661 | 14.6786
2008-09-12 | 20:11 | 0 | 15.822 | 0 | 4 | 0 | 57.71 | 58.048 | 43.554 | 43.975 | 47.222 | 25.303 | 2.535 | 2 | 0 | 57.936 | 53.757 | 46.029 | 17.748 | 0 | 0 | 53.435 | 31.495 | [5 empty] | 0 | 13.735 | 0 | 5.8582 | 5.4933 | 4.9138 | 4.6154 | 0.87793 | 14.9863
2008-09-12 | 20:12 | 0 | 15.797 | 0 | 4 | 0 | 48.825 | 56.567 | 43.599 | 44.188 | 35.445 | 25.328 | 2.434 | 0 | 0 | 57.845 | 53.687 | 46.006 | 17.725 | 0 | 0 | 53.414 | 31.47 | [5 empty] | 0 | 4.637 | 1 | 5.8876 | 5.5213 | 3.0269 | 2.7273 | 2.794 | 47.4554
2008-09-12 | 20:13 | 0 | 15.767 | 0 | 4 | 0 | 45.887 | 48.179 | 43.829 | 44.3 | 31.08 | 25.249 | 2.556 | 1 | 0 | 57.863 | 53.682 | 46.046 | 17.695 | 0 | 0 | 53.386 | 31.514 | [5 empty] | 0 | 1.587 | 2 | 5.8521 | 5.4875 | 3.0254 | 2.7273 | 2.7602 | 47.1665
2008-09-12 | 20:14 | 0 | 15.772 | 0 | 4 | 0 | 45.156 | 46.144 | 43.812 | 44.561 | 29.207 | 25.352 | 2.638 | 0 | 0 | 57.891 | 53.757 | 46.097 | 17.725 | 0 | 0 | 53.414 | 31.495 | [5 empty] | 0 | 0.595 | 3 | 5.8282 | 5.4648 | 3.0244 | 2.7273 | 2.7375 | 46.9703
2008-09-12 | 20:15 | 0 | 15.719 | 0 | 4 | 0 | 44.923 | 45.656 | 43.147 | 44.51 | 25.997 | 25.298 | 2.455 | 0 | 0 | 57.84 | 53.682 | 46.092 | 17.67 | 0 | 0 | 53.43 | 31.465 | [5 empty] | 0 | 0.413 | 4 | 5.8815 | 5.5155 | 3.0266 | 2.7273 | 2.7882 | 47.406
2008-09-12 | 20:16 | 0 | 15.797 | 0 | 4 | 0 | 44.652 | 45.432 | 41.391 | 43.248 | 23.979 | 25.328 | 2.586 | 0 | 0 | 57.868 | 53.687 | 46.097 | 17.725 | 0 | 0 | 53.435 | 31.59 | [5 empty] | 0 | 1.404 | 5 | 5.8434 | 5.4792 | 3.0251 | 2.7273 | 2.7519 | 47.0949
2008-09-12 | 20:17 | 0 | 15.772 | 0 | 4 | 0 | 43.224 | 44.928 | 40.004 | 41.344 | 22.388 | 25.352 | 2.535 | 0 | 0 | 57.845 | 53.71 | 46.074 | 17.725 | 0 | 0 | 53.391 | 31.544 | [5 empty] | 0 | 1.88 | 6 | 5.8582 | 5.4933 | 3.0257 | 2.7273 | 2.766 | 47.2165
2008-09-12 | 20:18 | 0 | 15.767 | 1 | 4 | 0 | 41.408 | 43.126 | 39.129 | 40.186 | 20.505 | 25.298 | 2.504 | 0 | 0 | 57.818 | 53.682 | 46.001 | 17.743 | 0 | 0 | 53.339 | 31.539 | [5 empty] | 0 | 1.222 | 7 | 5.8672 | 5.5019 | 3.026 | 2.7273 | 2.7746 | 47.2901
2008-09-12 | 20:19 | 0 | 15.797 | 0 | 4 | 0 | 40.284 | 41.458 | 38.803 | 39.416 | 21.039 | 25.23 | 2.586 | 0 | 0 | 57.777 | 53.664 | 45.913 | 17.723 | 0 | 0 | 53.318 | 31.541 | [5 empty] | 0 | 0.868 | 8 | 5.8434 | 5.4792 | 3.0251 | 2.7273 | 2.7519 | 47.0949
2008-09-12 | 20:20 | 0 | 15.767 | 0 | 4 | 0 | 39.528 | 40.444 | 38.33 | 39.081 | 19.918 | 25.154 | 2.581 | 0 | 0 | 57.704 | 53.636 | 45.794 | 17.693 | 0 | 0 | 53.29 | 31.465 | [5 empty] | 0 | 0.447 | 9 | 5.8448 | 5.4806 | 3.0251 | 2.7273 | 2.7533 | 47.1068
2008-09-12 | 20:21 | 0 | 15.742 | 0 | 4 | 0 | 39.15 | 39.81 | 37.483 | 38.492 | 25.031 | 25.08 | 2.581 | 0 | 0 | 57.704 | 53.612 | 45.838 | 17.693 | 0 | 0 | 53.314 | 31.465 | [5 empty] | 0 | 0.658 | 10 | 5.8448 | 5.4806 | 3.0251 | 2.7273 | 2.7533 | 47.1068
2008-09-12 | 20:22 | 0 | 15.694 | 0 | 4 | 0 | 49.049 | 39.856 | 36.708 | 37.811 | 38.071 | 25.009 | 2.53 | 0 | 0 | 57.66 | 53.521 | 45.885 | 17.595 | 0 | 0 | 53.36 | 31.416 | [5 empty] | 0 | 11.238 | 11 | 5.8597 | 5.4947 | 3.0257 | 2.7273 | 2.7674 | 47.2284
2008-09-12 | 20:23 | 0 | 15.797 | 0 | 4 | 0 | 52.952 | 51.003 | 36.196 | 36.971 | 38.145 | 24.989 | 2.535 | 1 | 0 | 57.642 | 53.617 | 45.684 | 17.7 | 0 | 0 | 53.318 | 31.47 | [5 empty] | 0 | 15.981 | 12 | 5.8582 | 5.4933 | 3.0257 | 2.7273 | 2.766 | 47.2165
2008-09-12 | 20:24 | 1 | 15.742 | 0 | 4 | 0 | 53.612 | 53.521 | 35.768 | 36.308 | 38.258 | 24.935 | 2.556 | 2 | 0 | 57.615 | 53.636 | 45.586 | 17.693 | 0 | 0 | 53.269 | 31.487 | [5 empty] | 15.742 | 17.304 | 13 | 5.8521 | 5.4875 | 3.0254 | 2.7273 | 2.7602 | 47.1665
2008-09-12 | 20:25 | 0 | 15.767 | 0 | 4 | 0 | 54.002 | 54.049 | 36.119 | 35.954 | 38.212 | 24.889 | 2.455 | 2 | 0 | 57.592 | 53.589 | 45.541 | 17.67 | 0 | 0 | 53.269 | 31.512 | [5 empty] | 0 | 18.048 | 14 | 5.8815 | 5.5155 | 3.0266 | 2.7273 | 2.7882 | 47.406
2008-09-12 | 20:26 | 0 | 15.767 | 0 | 4 | 0 | 53.865 | 54.301 | 36.942 | 36.801 | 38.846 | 24.864 | 2.556 | 1 | 0 | 57.569 | 53.566 | 45.495 | 17.67 | 0 | 0 | 53.223 | 31.536 | [5 empty] | 0 | 17.064 | 15 | 5.8521 | 5.4875 | 3.0254 | 2.7273 | 2.7602 | 47.1665
2008-09-12 | 20:27 | 1 | 15.742 | 0 | 4 | 0 | 54.049 | 54.208 | 38 | 37.672 | 39.48 | 24.84 | 2.556 | 2 | 0 | 57.548 | 53.542 | 45.495 | 17.645 | 0 | 0 | 53.199 | 31.465 | [5 empty] | 15.742 | 16.377 | 16 | 5.8521 | 5.4875 | 3.0254 | 2.7273 | 2.7602 | 47.1665
2008-09-12 | 20:28 | 0 | 15.742 | 1 | 4 | 0 | 54.187 | 54.53 | 39.81 | 39.105 | 40.561 | 24.84 | 2.53 | 1 | 0 | 57.526 | 53.542 | 45.404 | 17.645 | 0 | 0 | 53.223 | 31.465 | [5 empty] | 0 | 15.082 | 17 | 5.8597 | 5.4947 | 3.0257 | 2.7273 | 2.7674 | 47.2284
2008-09-12 | 20:29 | 0 | 15.797 | 0 | 4 | 0 | 54.74 | 54.649 | 41.224 | 40.92 | 41.836 | 24.82 | 2.713 | 2 | 0 | 57.576 | 53.57 | 45.499 | 17.7 | 0 | 0 | 53.251 | 31.495 | [5 empty] | 0 | 13.82 | 18 | 5.8064 | 5.444 | 3.0236 | 2.7273 | 2.7168 | 46.7894
2008-09-12 | 20:30 | 0 | 15.797 | 0 | 3 | 0 | 56.026 | 55.384 | 42.071 | 42.164 | 43.152 | 24.869 | 2.638 | 2 | 0 | 57.576 | 53.549 | 45.546 | 17.675 | 0 | 0 | 53.204 | 31.517 | [5 empty] | 0 | 13.862 | 19 | 5.8282 | 5.4648 | 3.0244 | 2.7273 | 2.7375 | 46.9703
2008-09-12 | 20:31 | 1 | 15.767 | 0 | 4 | 0 | 57.033 | 56.652 | 42.511 | 42.958 | 44.25 | 24.791 | 2.581 | 1 | 0 | 57.569 | 53.498 | 45.562 | 17.67 | 0 | 0 | 53.199 | 31.465 | [5 empty] | 15.767 | 14.075 | 20 | 5.8448 | 5.4806 | 3.0251 | 2.7273 | 2.7533 | 47.1068
2008-09-12 | 20:32 | 0 | 15.767 | 0 | 4 | 1 | 57.66 | 57.592 | 42.841 | 43.358 | 44.739 | 24.766 | 2.581 | 2 | 0 | 57.569 | 53.498 | 45.632 | 17.67 | 0 | 0 | 53.176 | 31.487 | [5 empty] | 0 | 14.302 | 21 | 5.8448 | 5.4806 | 3.0251 | 2.7273 | 2.7533 | 47.1068
2008-09-12 | 20:33 | 0 | 15.767 | 0 | 4 | 0 | 49.92 | 58.085 | 43.147 | 43.688 | 30.573 | 24.815 | 2.404 | 0 | 0 | 57.592 | 53.521 | 45.7 | 17.693 | 0 | 0 | 53.223 | 31.465 | [5 empty] | 0 | 6.232 | 0 | 5.8964 | 5.5296 | 3.0272 | 2.7273 | 2.8023 | 47.526
2008-09-12 | 20:34 | 0 | 15.742 | 0 | 4 | 0 | 45.794 | 49.049 | 43.499 | 43.946 | 28.405 | 24.791 | 2.429 | 1 | 0 | 57.569 | 53.521 | 45.724 | 17.693 | 0 | 0 | 53.199 | 31.465 | [5 empty] | 0 | 1.848 | 1 | 5.8891 | 5.5227 | 3.0269 | 2.7273 | 2.7954 | 47.4672
2008-09-12 | 20:35 | 0 | 15.767 | 0 | 4 | 0 | 44.83 | 45.976 | 43.922 | 44.369 | 25.539 | 24.815 | 2.455 | 0 | 0 | 57.592 | 53.498 | 45.817 | 17.693 | 0 | 0 | 53.153 | 31.465 | [5 empty] | 0 | 0.461 | 2 | 5.8815 | 5.5155 | 3.0266 | 2.7273 | 2.7882 | 47.406
2008-09-12 | 20:36 | 0 | 15.742 | 0 | 3 | 0 | 44.762 | 45.266 | 43.898 | 44.645 | 23.128 | 24.889 | 2.404 | 0 | 0 | 57.592 | 53.475 | 45.794 | 17.62 | 0 | 0 | 53.132 | 31.441 | [5 empty] | 0 | 0.117 | 3 | 5.8964 | 5.5296 | 3.0272 | 2.7273 | 2.8023 | 47.526
2008-09-12 | 20:37 | 0 | 15.767 | 0 | 4 | 0 | 44.806 | 45.243 | 42.207 | 44.157 | 22.02 | 24.911 | 2.504 | 0 | 0 | 57.615 | 53.475 | 45.931 | 17.718 | 0 | 0 | 53.153 | 31.465 | [5 empty] | 0 | 0.649 | 4 | 5.8672 | 5.5019 | 3.026 | 2.7273 | 2.7746 | 47.2901
2008-09-12 | 20:38 | 0 | 15.742 | 0 | 4 | 0 | 44.015 | 45.105 | 40.468 | 42.207 | 21.034 | 24.84 | 2.455 | 0 | 0 | 57.592 | 53.542 | 45.931 | 17.718 | 0 | 0 | 53.108 | 31.487 | [5 empty] | 0 | 1.808 | 5 | 5.8815 | 5.5155 | 3.0266 | 2.7273 | 2.7882 | 47.406
2008-09-12 | 20:39 | 0 | 15.757 | 1 | 4 | 0 | 42.128 | 44.032 | 39.638 | 40.648 | 20.301 | 24.928 | 2.471 | 0 | 0 | 57.608 | 53.491 | 45.969 | 17.71 | 0 | 0 | 53.169 | 31.48 | [5 empty] | 0 | 1.48 | 6 | 5.8768 | 5.511 | 3.0264 | 2.7273 | 2.7838 | 47.3682
2008-09-12 | 20:40 | 0 | 15.807 | 0 | 5 | 0 | 40.671 | 42.08 | 39.308 | 39.896 | 19.068 | 24.83 | 2.471 | 0 | 0 | 57.585 | 53.491 | 45.901 | 17.733 | 0 | 0 | 53.169 | 31.529 | [5 empty] | 0 | 0.775 | 7 | 5.8768 | 5.511 | 3.0264 | 2.7273 | 2.7838 | 47.3682
2008-09-12 | 20:41 | 0 | 15.782 | 0 | 4 | 0 | 39.99 | 40.813 | 39.002 | 39.779 | 18.525 | 24.879 | 2.671 | 0 | 0 | 57.564 | 53.491 | 45.831 | 17.733 | 0 | 0 | 53.169 | 31.553 | [5 empty] | 0 | 0.211 | 8 | 5.8186 | 5.4557 | 3.0241 | 2.7273 | 2.7284 | 46.8909
2008-09-12 | 20:42 | 0 | 15.782 | 0 | 4 | 0 | 39.707 | 40.296 | 38.086 | 39.215 | 17.487 | 24.759 | 2.471 | 0 | 0 | 57.542 | 53.468 | 45.831 | 17.71 | 0 | 0 | 53.192 | 31.553 | [5 empty] | 0 | 0.492 | 9 | 5.8768 | 5.511 | 3.0264 | 2.7273 | 2.7838 | 47.3682
2008-09-12 | 20:43 | 0 | 15.807 | 0 | 4 | 0 | 49.157 | 40.179 | 37.217 | 38.251 | 37.521 | 24.734 | 2.471 | 0 | 0 | 57.519 | 53.468 | 45.763 | 17.733 | 0 | 0 | 53.169 | 31.553 | [5 empty] | 0 | 10.906 | 10 | 5.8768 | 5.511 | 3.0264 | 2.7273 | 2.7838 | 47.3682
2008-09-12 | 20:44 | 1 | 15.807 | 0 | 4 | 0 | 53.008 | 51.267 | 36.418 | 37.287 | 38.227 | 24.71 | 2.471 | 1 | 0 | 57.519 | 53.468 | 45.693 | 17.733 | 0 | 0 | 53.125 | 31.529 | [5 empty] | 15.807 | 15.721 | 11 | 5.8768 | 5.511 | 3.0264 | 2.7273 | 2.7838 | 47.3682
2008-09-12 | 20:45 | 0 | 15.782 | 0 | 5 | 0 | 53.743 | 53.696 | 35.83 | 36.512 | 38.203 | 24.685 | 2.545 | 2 | 0 | 57.496 | 53.468 | 45.555 | 17.71 | 0 | 0 | 53.146 | 31.48 | [5 empty] | 0 | 17.231 | 12 | 5.8553 | 5.4905 | 3.0255 | 2.7273 | 2.7633 | 47.1927
2008-09-12 | 20:46 | 0 | 15.727 | 0 | 4 | 0 | 53.944 | 54.128 | 35.777 | 36.129 | 38.198 | 24.536 | 2.566 | 2 | 0 | 57.423 | 53.393 | 45.527 | 17.68 | 0 | 0 | 53.141 | 31.426 | [5 empty] | 0 | 17.815 | 13 | 5.8492 | 5.4847 | 3.0253 | 2.7273 | 2.7575 | 47.1426
2008-09-12 | 20:47 | 1 | 15.777 | 0 | 4 | 0 | 54.219 | 54.334 | 36.39 | 36.249 | 38.691 | 24.56 | 2.463 | 2 | 0 | 57.446 | 53.416 | 45.504 | 17.703 | 0 | 0 | 53.097 | 31.475 | [5 empty] | 15.777 | 17.97 | 14 | 5.8792 | 5.5132 | 3.0265 | 2.7273 | 2.786 | 47.3871
2008-09-12 | 20:48 | 0 | 15.802 | 0 | 4 | 0 | 54.128 | 54.747 | 37.988 | 37.282 | 39.303 | 24.56 | 2.414 | 2 | 0 | 57.423 | 53.393 | 45.436 | 17.703 | 0 | 0 | 53.073 | 31.45 | [5 empty] | 0 | 16.846 | 15 | 5.8934 | 5.5268 | 3.0271 | 2.7273 | 2.7995 | 47.5025
2008-09-12 | 20:49 | 0 | 15.777 | 1 | 4 | 0 | 54.289 | 54.541 | 39.961 | 39.303 | 40.901 | 24.536 | 2.414 | 1 | 0 | 57.423 | 53.372 | 45.436 | 17.703 | 0 | 0 | 53.05 | 31.45 | [5 empty] | 0 | 14.986 | 16 | 5.8934 | 5.5268 | 3.0271 | 2.7273 | 2.7995 | 47.5025
2008-09-12 | 20:50 | 1 | 15.752 | 0 | 5 | 0 | 54.7 | 54.908 | 41.301 | 41.253 | 42.475 | 24.56 | 2.311 | 2 | 0 | 57.423 | 53.372 | 45.436 | 17.703 | 0 | 0 | 53.097 | 31.45 | [5 empty] | 15.752 | 13.447 | 17 | 5.9234 | 5.5553 | 3.0283 | 2.7273 | 2.828 | 47.7433
2008-09-12 | 20:51 | 0 | 15.782 | 0 | 4 | 0 | 55.004 | 55.235 | 42.035 | 42.363 | 43.092 | 24.639 | 2.419 | 1 | 0 | 57.45 | 53.4 | 45.488 | 17.733 | 0 | 0 | 53.125 | 31.504 | [5 empty] | 0 | 12.641 | 18 | 5.892 | 5.5254 | 3.027 | 2.7273 | 2.7981 | 47.4907
2008-09-12 | 20:52 | 0 | 15.782 | 0 | 4 | 0 | 55.508 | 55.692 | 42.269 | 42.903 | 43.539 | 24.639 | 2.471 | 2 | 0 | 57.473 | 53.421 | 45.579 | 17.783 | 0 | 0 | 53.101 | 31.455 | [5 empty] | 0 | 12.605 | 19 | 5.8768 | 5.511 | 3.0264 | 2.7273 | 2.7838 | 47.3682
2008-09-12 | 20:53 | 0 | 15.727 | 0 | 5 | 0 | 55.825 | 56.054 | 42.499 | 43.063 | 44.771 | 24.609 | 2.463 | 1 | 0 | 57.468 | 53.349 | 45.621 | 17.703 | 0 | 0 | 53.003 | 31.45 | [5 empty] | 0 | 12.762 | 20 | 5.8792 | 5.5132 | 3.0265 | 2.7273 | 2.786 | 47.3871
2008-09-12 | 20:54 | 1 | 15.777 | 0 | 4 | 1 | 56.03 | 56.46 | 42.592 | 43.205 | 45.047 | 24.634 | 2.362 | 1 | 0 | 57.468 | 53.325 | 45.665 | 17.728 | 0 | 0 | 52.98 | 31.45 | [5 empty] | 15.777 | 12.825 | 21 | 5.9086 | 5.5412 | 3.0277 | 2.7273 | 2.8139 | 47.6244
2008-09-12 | 20:55 | 0 | 15.757 | 0 | 5 | 0 | 56.035 | 56.576 | 42.693 | 43.35 | 45.555 | 24.685 | 2.367 | 1 | 0 | 57.496 | 53.353 | 45.808 | 17.733 | 0 | 0 | 53.031 | 31.431 | [5 empty] | 0 | 12.685 | 0 | 5.9071 | 5.5398 | 3.0276 | 2.7273 | 2.8125 | 47.6127
2008-09-12 | 20:56 | 0 | 15.727 | 0 | 4 | 0 | 56.054 | 56.617 | 42.922 | 43.487 | 45.665 | 24.705 | 2.388 | 2 | 0 | 57.468 | 53.279 | 45.78 | 17.68 | 0 | 0 | 53.003 | 31.401 | [5 empty] | 0 | 12.567 | 1 | 5.901 | 5.534 | 4.9155 | 4.6154 | 0.91862 | 15.5671
2008-09-12 | 20:57 | 1 | 15.727 | 0 | 4 | 0 | 56.168 | 56.594 | 43.016 | 43.604 | 46.032 | 24.705 | 2.288 | 1 | 0 | 57.514 | 53.325 | 45.78 | 17.68 | 0 | 0 | 52.98 | 31.475 | [5 empty] | 15.727 | 12.564 | 2 | 5.9301 | 5.5617 | 4.9167 | 4.6154 | 0.9463 | 15.9574
2008-09-12 | 20:58 | 0 | 15.727 | 0 | 5 | 0 | 56.483 | 56.752 | 43.181 | 43.721 | 46.606 | 24.754 | 2.311 | 1 | 0 | 57.491 | 53.325 | 45.803 | 17.68 | 0 | 0 | 52.936 | 31.45 | [5 empty] | 0 | 12.762 | 3 | 5.9234 | 5.5553 | 4.9164 | 4.6154 | 0.93993 | 15.868
2008-09-12 | 20:59 | 0 | 15.757 | 1 | 4 | 0 | 56.599 | 57.092 | 43.233 | 43.867 | 46.842 | 24.83 | 2.367 | 2 | 0 | 57.542 | 53.353 | 45.854 | 17.733 | 0 | 0 | 52.987 | 31.48 | [5 empty] | 0 | 12.732 | 4 | 5.9071 | 5.5398 | 4.9158 | 4.6154 | 0.92443 | 15.6494
2008-09-12 | 21:00 | 0 | 15.752 | 0 | 5 | 0 | 56.683 | 57.154 | 43.346 | 43.932 | 47.224 | 24.779 | 2.362 | 1 | 0 | 57.491 | 53.279 | 45.85 | 17.68 | 0 | 0 | 53.003 | 31.45 | [5 empty] | 0 | 12.751 | 5 | 5.9086 | 5.5412 | 4.9158 | 4.6154 | 0.92581 | 15.669
2008-09-12 | 21:01 | 1 | 15.752 | 0 | 4 | 0 | 56.661 | 57.199 | 43.274 | 43.956 | 47.546 | 24.899 | 2.311 | 1 | 0 | 57.514 | 53.349 | 45.826 | 17.728 | 0 | 0 | 53.003 | 31.426 | [5 empty] | 15.752 | 12.705 | 6 | 5.9234 | 5.5553 | 4.9164 | 4.6154 | 0.93993 | 15.868
2008-09-12 | 21:02 | 0 | 15.782 | 0 | 4 | 0 | 56.711 | 57.272 | 43.398 | 44.08 | 47.598 | 24.879 | 2.319 | 2 | 0 | 57.564 | 53.33 | 45.924 | 17.758 | 0 | 0 | 53.008 | 31.455 | [5 empty] | 0 | 12.631 | 7 | 5.9211 | 5.5531 | 4.9163 | 4.6154 | 0.93772 | 15.8368
2008-09-12 | 21:03 | 0 | 15.752 | 0 | 5 | 0 | 56.594 | 57.154 | 43.415 | 44.097 | 47.637 | 24.899 | 2.337 | 1 | 0 | 57.537 | 53.302 | 45.85 | 17.703 | 0 | 0 | 52.936 | 31.475 | [5 empty] | 0 | 12.497 | 8 | 5.9159 | 5.5481 | 4.9161 | 4.6154 | 0.93273 | 15.7666
2008-09-12 | 21:04 | 0 | 15.777 | 0 | 4 | 0 | 56.729 | 57.154 | 43.37 | 43.932 | 48.212 | 24.899 | 2.514 | 1 | 0 | 57.537 | 53.325 | 45.896 | 17.728 | 0 | 0 | 52.936 | 31.475 | [5 empty] | 0 | 12.797 | 9 | 5.8643 | 5.4991 | 4.914 | 4.6154 | 0.88374 | 15.0698
2008-09-12 | 21:05 | 1 | 15.777 | 0 | 5 | 0 | 56.683 | 57.222 | 43.346 | 43.956 | 48.188 | 24.97 | 2.388 | 1 | 0 | 57.537 | 53.349 | 45.826 | 17.728 | 0 | 0 | 52.959 | 31.475 | [5 empty] | 15.777 | 12.727 | 10 | 5.901 | 5.534 | 4.9155 | 4.6154 | 0.91862 | 15.5671
2008-09-12 | 21:06 | 0 | 15.704 | 0 | 4 | 0 | 56.93 | 57.154 | 43.37 | 44.027 | 48.807 | 25.019 | 2.288 | 2 | 0 | 57.557 | 53.393 | 45.896 | 17.728 | 0 | 0 | 52.912 | 31.475 | [5 empty] | 0 | 12.903 | 11 | 5.9301 | 5.5617 | 4.9167 | 4.6154 | 0.9463 | 15.9574
2008-09-12 | 21:07 | 0 | 15.782 | 0 | 5 | 1 | 57.003 | 57.519 | 43.585 | 44.149 | 49.157 | 25.024 | 2.393 | 1 | 0 | 57.585 | 53.377 | 45.878 | 17.758 | 0 | 0 | 52.94 | 31.48 | [5 empty] | 0 | 12.854 | 12 | 5.8996 | 5.5326 | 4.9154 | 4.6154 | 0.91723 | 15.5475
2008-09-12 | 21:08 | 0 | 15.752 | 1 | 4 | 0 | 56.976 | 57.514 | 43.628 | 44.169 | 49.038 | 25.019 | 2.262 | 1 | 0 | 57.537 | 53.325 | 45.85 | 17.753 | 0 | 0 | 52.912 | 31.499 | [5 empty] | 0 | 12.807 | 0 | 5.9377 | 5.5689 | 4.917 | 4.6154 | 0.95349 | 16.0583
2008-09-12 | 21:09 | 1 | 15.777 | 0 | 5 | 0 | 57.021 | 57.514 | 43.673 | 44.238 | 48.853 | 25.019 | 2.185 | 1 | 0 | 57.557 | 53.302 | 45.873 | 17.68 | 0 | 0 | 52.959 | 31.499 | [5 empty] | 15.777 | 12.783 | 1 | 5.9601 | 5.5902 | 2.9112 | 2.6087 | 2.9815 | 50.024
2008-09-12 | 21:10 | 0 | 15.777 | 0 | 4 | 0 | 57.065 | 57.537 | 43.745 | 44.31 | 49.059 | 24.994 | 2.21 | 2 | 0 | 57.537 | 53.302 | 45.873 | 17.703 | 0 | 0 | 52.912 | 31.524 | [5 empty] | 0 | 12.755 | 2 | 5.9528 | 5.5833 | 2.9109 | 2.6087 | 2.9746 | 49.969
2008-09-12 | 21:11 | 0 | 15.777 | 0 | 4 | 0 | 57.176 | 57.58 | 43.932 | 44.451 | 49.29 | 25.065 | 2.185 | 1 | 0 | 57.58 | 53.279 | 45.896 | 17.703 | 0 | 0 | 52.912 | 31.475 | [5 empty] | 0 | 12.725 | 3 | 5.9601 | 5.5902 | 2.9112 | 2.6087 | 2.9815 | 50.024
2008-09-12 | 21:12 | 0 | 15.777 | 0 | 5 | 0 | 57.357 | 57.738 | 44.051 | 44.587 | 49.082 | 25.043 | 2.262 | 1 | 0 | 57.58 | 53.302 | 45.917 | 17.753 | 0 | 0 | 52.912 | 31.475 | [5 empty] | 0 | 12.77 | 4 | 5.9377 | 5.5689 | 2.9103 | 2.6087 | 2.9602 | 49.854
2008-09-12 | 21:13 | 1 | 15.767 | 0 | 4 | 0 | 57.637 | 57.952 | 44.157 | 44.671 | 49.6 | 25.031 | 2.2 | 1 | 0 | 57.548 | 53.246 | 45.885 | 17.668 | 0 | 0 | 52.88 | 31.465 | [5 empty] | 15.767 | 12.966 | 5 | 5.9558 | 5.586 | 2.911 | 2.6087 | 2.9773 | 49.991
2008-09-12 | 21:14 | 0 | 15.752 | 0 | 4 | 0 | 57.827 | 58.208 | 44.262 | 44.862 | 49.519 | 25.139 | 2.185 | 2 | 0 | 57.537 | 53.325 | 45.917 | 17.728 | 0 | 0 | 52.912 | 31.499 | [5 empty] | 0 | 12.965 | 6 | 5.9601 | 5.5902 | 2.9112 | 2.6087 | 2.9815 | 50.024
2008-09-12 | 21:15 | 0 | 15.727 | 0 | 5 | 0 | 58.119 | 58.365 | 44.496 | 45.07 | 49.68 | 25.139 | 2.185 | 1 | 0 | 57.557 | 53.349 | 45.941 | 17.753 | 0 | 0 | 52.936 | 31.524 | [5 empty] | 0 | 13.049 | 7 | 5.9601 | 5.5902 | 2.9112 | 2.6087 | 2.9815 | 50.024
2008-09-12 | 21:16 | 0 | 15.752 | 0 | 4 | 0 | 58.007 | 58.68 | 44.704 | 45.161 | 45.138 | 25.114 | 2.185 | 1 | 0 | 57.58 | 53.302 | 45.941 | 17.753 | 0 | 0 | 52.912 | 31.499 | [5 empty] | 0 | 12.846 | 8 | 5.9601 | 5.5902 | 2.9112 | 2.6087 | 2.9815 | 50.024
2008-09-12 | 21:17 | 0 | 15.777 | 0 | 4 | 0 | 49.243 | 55.732 | 44.956 | 45.39 | 34.531 | 25.188 | 2.084 | 0 | 0 | 57.557 | 53.279 | 45.941 | 17.753 | 0 | 0 | 52.912 | 31.524 | [5 empty] | 0 | 3.853 | 9 | 5.9895 | 5.6181 | 2.9124 | 2.6087 | 3.0095 | 50.2452
2008-09-12 | 21:18 | 0 | 15.777 | 1 | 4 | 0 | 46.881 | 48.716 | 45.047 | 45.527 | 30.006 | 25.188 | 2.11 | 1 | 0 | 57.557 | 53.255 | 46.011 | 17.728 | 0 | 0 | 52.866 | 31.546 | [5 empty] | 0 | 1.354 | 10 | 5.982 | 5.611 | 2.9121 | 2.6087 | 3.0023 | 50.1884
2008-09-12 | 21:19 | 0 | 15.762 | 0 | 4 | 0 | 46.249 | 47.096 | 44.986 | 45.745 | 26.833 | 25.173 | 2.017 | 0 | 0 | 57.544 | 53.265 | 45.997 | 17.713 | 0 | 0 | 52.831 | 31.485 | [5 empty] | 0 | 0.504 | 11 | 6.009 | 5.6367 | 2.9132 | 2.6087 | 3.028 | 50.3906
2008-09-12 | 21:20 | 0 | 15.762 | 0 | 4 | 0 | 46.064 | 46.706 | 44.013 | 45.537 | 26.424 | 25.22 | 2.146 | 0 | 0 | 57.544 | 53.241 | 45.95 | 17.713 | 0 | 0 | 52.807 | 31.485 | [5 empty] | 0 | 0.527 | 12 | 5.9715 | 5.601 | 2.9117 | 2.6087 | 2.9923 | 50.1097
2008-09-12 | 21:21 | 0 | 15.727 | 0 | 5 | 0 | 45.481 | 46.398 | 42.145 | 43.815 | 24.631 | 25.09 | 2.11 | 0 | 0 | 57.491 | 53.164 | 45.964 | 17.652 | 0 | 0 | 52.798 | 31.497 | [5 empty] | 0 | 1.666 | 13 | 5.982 | 5.611 | 2.9121 | 2.6087 | 3.0023 | 50.1884
2008-09-12 | 21:22 | 0 | 15.702 | 0 | 4 | 0 | 43.767 | 45.527 | 40.736 | 41.982 | 22.199 | 25.114 | 2.236 | 0 | 0 | 57.491 | 53.188 | 45.894 | 17.652 | 0 | 0 | 52.798 | 31.475 | [5 empty] | 0 | 1.785 | 14 | 5.9453 | 5.5761 | 2.9106 | 2.6087 | 2.9674 | 49.9115
2008-09-12 | 21:23 | 0 | 15.737 | 0 | 4 | 0 | 42.037 | 43.731 | 40.274 | 40.911 | 20.98 | 25.124 | 2.195 | 0 | 0 | 57.478 | 53.241 | 45.903 | 17.738 | 0 | 0 | 52.831 | 31.509 | [5 empty] | 0 | 1.126 | 15 | 5.9572 | 5.5874 | 2.9111 | 2.6087 | 2.9787 | 50.002
2008-09-12 | 21:24 | 0 | 15.702 | 0 | 4 | 0 | 41.042 | 42.076 | 39.655 | 40.571 | 20.149 | 25.09 | 2.185 | 0 | 0 | 57.377 | 53.209 | 45.85 | 17.678 | 0 | 0 | 52.819 | 31.497 | [5 empty] | 0 | 0.471 | 16 | 5.9601 | 5.5902 | 2.9112 | 2.6087 | 2.9815 | 50.024
2008-09-12 | 21:25 | 0 | 15.702 | 0 | 4 | 0 | 40.619 | 41.301 | 38.949 | 39.913 | 18.072 | 25.016 | 2.084 | 0 | 0 | 57.377 | 53.141 | 45.78 | 17.652 | 0 | 0 | 52.775 | 31.522 | [5 empty] | 0 | 0.706 | 17 | 5.9895 | 5.6181 | 2.9124 | 2.6087 | 3.0095 | 50.2452
2008-09-12 | 21:26 | 0 | 15.727 | 0 | 5 | 0 | 39.923 | 40.839 | 38.114 | 39.1 | 31.146 | 25.029 | 2.169 | 0 | 0 | 57.366 | 53.197 | 45.766 | 17.738 | 0 | 0 | 52.784 | 31.509 | [5 empty] | 0 | 0.823 | 18 | 5.9648 | 5.5946 | 2.9114 | 2.6087 | 2.9859 | 50.0592
2008-09-12 | 21:27 | 1 | 15.752 | 0 | 4 | 0 | 50.067 | 41.277 | 37.327 | 38.174 | 38.126 | 24.97 | 2.084 | 0 | 0 | 57.334 | 53.118 | 45.642 | 17.678 | 0 | 0 | 52.751 | 31.475 | [5 empty] | 15.752 | 11.893 | 19 | 5.9895 | 5.6181 | 2.9124 | 2.6087 | 3.0095 | 50.2452
2008-09-12 | 21:28 | 0 | 15.752 | 0 | 4 | 0 | 53.325 | 51.902 | 36.67 | 37.375 | 38.667 | 24.825 | 2.084 | 1 | 0 | 57.288 | 53.094 | 45.551 | 17.678 | 0 | 0 | 52.775 | 31.45 | [5 empty] | 0 | 15.95 | 20 | 5.9895 | 5.6181 | 2.9124 | 2.6087 | 3.0095 | 50.2452
2008-09-12 | 21:29 | 1 | 15.727 | 1 | 4 | 0 | 54.058 | 53.921 | 36.27 | 36.763 | 38.808 | 24.776 | 2.033 | 2 | 0 | 57.265 | 53.094 | 45.504 | 17.652 | 0 | 0 | 52.705 | 31.45 | [5 empty] | 15.727 | 17.295 | 21 | 6.0044 | 5.6323 | 2.913 | 2.6087 | 3.0236 | 50.356
2008-09-12 | 21:30 | 0 | 15.727 | 0 | 5 | 1 | 54.173 | 54.516 | 36.6 | 36.741 | 38.808 | 24.776 | 2.007 | 2 | 0 | 57.222 | 53.094 | 45.39 | 17.678 | 0 | 0 | 52.705 | 31.45 | [5 empty] | 0 | 17.432 | 22 | 6.012 | 5.6395 | 2.9133 | 2.6087 | 3.0308 | 50.4123
2008-09-12 | 21:31 | 0 | 15.727 | 0 | 4 | 0 | 54.173 | 54.539 | 37.445 | 37.21 | 39.466 | 24.776 | 2.033 | 2 | 0 | 57.199 | 53.071 | 45.366 | 17.652 | 0 | 0 | 52.728 | 31.426 | [5 empty] | 0 | 16.963 | 0 | 6.0044 | 5.6323 | 2.913 | 2.6087 | 3.0236 | 50.356
2008-09-12 | 21:32 | 0 | 15.727 | 0 | 4 | 0 | 54.378 | 54.677 | 39.138 | 38.409 | 40.36 | 24.729 | 1.906 | 1 | 0 | 57.222 | 53.05 | 45.39 | 17.678 | 0 | 0 | 52.681 | 31.426 | [5 empty] | 0 | 15.969 | 1 | 6.0414 | 5.6674 | 3.8352 | 3.5294 | 2.138 | 35.3894
2008-09-12 | 21:33 | 1 | 15.702 | 0 | 4 | 0 | 54.7 | 54.861 | 40.781 | 40.313 | 41.604 | 24.705 | 1.932 | 2 | 0 | 57.199 | 53.027 | 45.39 | 17.652 | 0 | 0 | 52.705 | 31.426 | [5 empty] | 15.702 | 14.387 | 2 | 6.0338 | 5.6602 | 3.8349 | 3.5294 | 2.1308 | 35.3146
2008-09-12 | 21:34 | 0 | 15.702 | 0 | 4 | 0 | 55.022 | 55.274 | 42.004 | 42.004 | 42.523 | 24.729 | 1.981 | 1 | 0 | 57.176 | 53.05 | 45.343 | 17.703 | 0 | 0 | 52.681 | 31.377 | [5 empty] | 0 | 13.018 | 3 | 6.0195 | 5.6467 | 3.8343 | 3.5294 | 2.1172 | 35.173
2008-09-12 | 21:35 | 0 | 15.727 | 0 | 4 | 0 | 56.145 | 55.755 | 42.827 | 43.109 | 43.697 | 24.729 | 2.033 | 2 | 0 | 57.199 | 53.003 | 45.436 | 17.703 | 0 | 0 | 52.66 | 31.377 | [5 empty] | 0 | 13.036 | 4 | 6.0044 | 5.6323 | 3.8337 | 3.5294 | 2.1029 | 35.0219
2008-09-12 | 21:36 | 1 | 15.727 | 0 | 4 | 0 | 56.976 | 56.861 | 43.274 | 43.743 | 44.678 | 24.801 | 2.007 | 1 | 0 | 57.199 | 53.003 | 45.481 | 17.703 | 0 | 0 | 52.637 | 31.377 | [5 empty] | 15.727 | 13.233 | 5 | 6.012 | 5.6395 | 3.834 | 3.5294 | 2.1101 | 35.0975
2008-09-12 | 21:37 | 0 | 15.727 | 0 | 4 | 0 | 57.491 | 57.535 | 43.58 | 44.097 | 45.138 | 24.776 | 2.11 | 1 | 0 | 57.222 | 53.003 | 45.504 | 17.728 | 0 | 0 | 52.66 | 31.377 | [5 empty] | 0 | 13.394 | 6 | 5.982 | 5.611 | 3.8328 | 3.5294 | 2.0815 | 34.7969
2008-09-12 | 21:38 | 0 | 15.702 | 1 | 4 | 0 | 57.893 | 58.028 | 43.815 | 44.355 | 45.964 | 24.825 | 2.11 | 2 | 0 | 57.243 | 53.027 | 45.618 | 17.703 | 0 | 0 | 52.728 | 31.401 | [5 empty] | 0 | 13.538 | 7 | 5.982 | 5.611 | 3.8328 | 3.5294 | 2.0815 | 34.7969
2008-09-12 | 21:39 | 0 | 15.717 | 0 | 4 | 0 | 58.151 | 58.4 | 44.181 | 44.736 | 46.456 | 24.886 | 2.1 | 1 | 0 | 57.211 | 52.992 | 45.632 | 17.668 | 0 | 0 | 52.716 | 31.343 | [5 empty] | 0 | 13.415 | 8 | 5.9849 | 5.6137 | 3.8329 | 3.5294 | 2.0843 | 34.8262
2008-09-12 | 21:40 | 0 | 15.661 | 0 | 4 | 0 | 50.534 | 58.304 | 44.503 | 45.098 | 33.481 | 24.931 | 2.043 | 1 | 0 | 57.206 | 52.94 | 45.672 | 17.612 | 0 | 0 | 52.688 | 31.289 | [5 empty] | 0 | 5.436 | 9 | 6.0015 | 5.6295 | 3.8336 | 3.5294 | 2.1001 | 34.9928
2008-09-12 | 21:41 | 0 | 15.717 | 0 | 4 | 0 | 46.984 | 49.575 | 45.082 | 45.448 | 28.692 | 24.982 | 2.074 | 0 | 0 | 57.233 | 52.968 | 45.77 | 17.668 | 0 | 0 | 52.716 | 31.318 | [5 empty] | 0 | 1.536 | 10 | 5.9925 | 5.6209 | 3.8332 | 3.5294 | 2.0915 | 34.9023
2008-09-12 | 21:42 | 0 | 15.692 | 0 | 5 | 0 | 46.274 | 47.213 | 45.425 | 45.885 | 28.236 | 25.031 | 2.1 | 0 | 0 | 57.254 | 52.992 | 45.77 | 17.668 | 0 | 0 | 52.74 | 31.318 | [5 empty] | 0 | 0.389 | 11 | 5.9849 | 5.6137 | 3.8329 | 3.5294 | 2.0843 | 34.8262
2008-09-12 | 21:43 | 0 | 15.717 | 0 | 4 | 0 | 46.181 | 46.708 | 44.806 | 46.022 | 25.031 | 25.056 | 2.048 | 0 | 0 | 57.254 | 52.992 | 45.838 | 17.668 | 0 | 0 | 52.695 | 31.367 | [5 empty] | 0 | 0.159 | 12 | 6 | 5.6281 | 3.8335 | 3.5294 | 2.0987 | 34.9782
2008-09-12 | 21:44 | 0 | 15.692 | 0 | 4 | 0 | 46.043 | 46.664 | 42.958 | 44.83 | 23.876 | 25.127 | 2.125 | 0 | 0 | 57.254 | 52.947 | 45.838 | 17.668 | 0 | 0 | 52.672 | 31.392 | [5 empty] | 0 | 1.213 | 13 | 5.9776 | 5.6068 | 3.8326 | 3.5294 | 2.0774 | 34.7529
2008-09-12 | 21:45 | 1 | 15.717 | 0 | 9 | 0 | 46.503 | 46.204 | 41.595 | 46.87 | 48.247 | 25.056 | 2.074 | 1 | 0 | 50.744 | 52.968 | 51.066 | 17.668 | 0 | 0 | 52.649 | 31.392 | [5 empty] | 15.717 | -0.367 | 14 | 5.9925 | 5.6209 | 3.8332 | 3.5294 | 2.0915 | 34.9023
2008-09-12 | 21:46 | 0 | 15.661 | 0 | 15 | 0 | 60.255 | 45.649 | 42.671 | 51.909 | 55.326 | 25.026 | 2.094 | 1 | 0 | 59.358 | 52.735 | 53.353 | 17.637 | 0 | 0 | 52.62 | 30.953 | [5 empty] | 0 | 8.346 | 15 | 5.9866 | 5.6154 | 3.833 | 3.5294 | 2.086 | 34.8438
2008-09-12 | 21:47 | 1 | 15.661 | 1 | 15 | 1 | 67.915 | 45.397 | 44.939 | 58.596 | 56.375 | 25.002 | 2.069 | 0 | 1 | 66.352 | 52.597 | 58.954 | 17.637 | 0 | 0 | 52.644 | 33.082 | [5 empty] | 15.661 | 9.319 | 16 | 5.9939 | 5.6223 | 3.8333 | 3.5294 | 2.0929 | 34.9169
2008-09-12 | 21:48 | 1 | 15.742 | 0 | 15 | 0 | 70.907 | 45.264 | 47.213 | 62.366 | 58.018 | 24.935 | 2.048 | 1 | 0 | 69.5 | 52.854 | 62.233 | 17.668 | 0 | 0 | 52.672 | 36.988 | [5 empty] | 15.742 | 8.541 | 0 | 6 | 5.6281 | 3.8335 | 3.5294 | 2.0987 | 34.9782
2008-09-12 | 21:49 | 1 | 15.717 | 0 | 14 | 0 | 71.763 | 45.105 | 49.047 | 64.07 | 60.079 | 24.935 | 2.1 | 0 | 0 | 70.621 | 53.405 | 63.778 | 17.693 | 0 | 0 | 52.74 | 39.832 | [5 empty] | 15.717 | 7.693 | 1 | 5.9849 | 5.6137 | 8.8749 | 8.5714 | -2.9577 | -49.4197
2008-09-12 | 21:50 | 0 | 15.717 | 0 | 15 | 0 | 71.873 | 45.012 | 50.263 | 64.967 | 61.603 | 24.96 | 2.074 | 0 | 0 | 70.974 | 54.002 | 64.675 | 17.693 | 0 | 0 | 52.833 | 41.901 | [5 empty] | 0 | 6.906 | 2 | 5.9925 | 5.6209 | 8.8753 | 8.5714 | -2.9505 | -49.2371
2008-09-12 | 21:51 | 1 | 15.717 | 0 | 15 | 0 | 71.83 | 44.944 | 51.271 | 65.529 | 62.299 | 24.935 | 2.1 | 1 | 0 | 71.083 | 54.597 | 65.305 | 17.693 | 0 | 0 | 53.015 | 43.403 | [5 empty] | 15.717 | 6.301 | 3 | 5.9849 | 5.6137 | 8.8749 | 8.5714 | -2.9577 | -49.4197
2008-09-12 | 21:52 | 0 | 15.661 | 0 | 15 | 0 | 71.604 | 44.802 | 52.023 | 65.948 | 62.653 | 24.906 | 2.043 | 0 | 0 | 70.99 | 55.12 | 65.725 | 17.688 | 0 | 0 | 53.171 | 44.55 | [5 empty] | 0 | 5.656 | 4 | 6.0015 | 5.6295 | 8.8756 | 8.5714 | -2.9419 | -49.0201
2008-09-12 | 21:53 | 0 | 15.712 | 1 | 15 | 0 | 71.43 | 44.732 | 52.644 | 66.286 | 63.011 | 24.931 | 1.891 | 0 | 0 | 70.815 | 55.648 | 66.083 | 17.663 | 0 | 0 | 53.447 | 45.443 | [5 empty] | 0 | 5.144 | 5 | 6.0457 | 5.6716 | 8.8774 | 8.5714 | -2.8999 | -47.9653
2008-09-12 | 21:54 | 1 | 15.687 | 0 | 15 | 1 | 71.363 | 44.617 | 53.148 | 66.622 | 63.103 | 24.906 | 2.069 | 0 | 1 | 70.77 | 56.105 | 66.441 | 17.637 | 0 | 0 | 53.766 | 46.2 | [5 empty] | 15.687 | 4.741 | 6 | 5.9939 | 5.6223 | 8.8753 | 8.5714 | -2.9491 | -49.2021
2008-09-12 | 21:55 | 0 | 15.712 | 0 | 15 | 0 | 71.385 | 44.55 | 53.652 | 66.937 | 63.103 | 24.906 | 1.891 | 0 | 0 | 70.793 | 56.533 | 66.802 | 17.612 | 0 | 0 | 54.156 | 46.842 | [5 empty] | 0 | 4.448 | 0 | 6.0457 | 5.6716 | 8.8774 | 8.5714 | -2.8999 | -47.9653
2008-09-12 | 21:56 | 1 | 15.742 | 0 | 14 | 0 | 71.434 | 44.531 | 54.117 | 67.277 | 63.262 | 25.007 | 2.048 | 1 | 0 | 70.842 | 56.987 | 67.142 | 17.642 | 0 | 0 | 54.551 | 47.467 | [5 empty] | 15.742 | 4.157 | 1 | 6 | 5.6281 | 4.9195 | 4.6154 | 1.0127 | 16.8788
2008-09-12 | 21:57 | 0 | 15.717 | 0 | 15 | 0 | 71.412 | 44.484 | 54.644 | 67.546 | 63.666 | 24.935 | 2.125 | 0 | 0 | 70.842 | 57.345 | 67.434 | 17.668 | 0 | 0 | 54.803 | 47.948 | [5 empty] | 0 | 3.866 | 2 | 5.9776 | 5.6068 | 4.9186 | 4.6154 | 0.99142 | 16.5855
2008-09-12 | 21:58 | 0 | 15.717 | 1 | 15 | 0 | 71.412 | 44.463 | 55.034 | 67.855 | 63.847 | 24.832 | 2.169 | 0 | 0 | 70.815 | 57.722 | 67.629 | 17.637 | 0 | 0 | 55.027 | 48.377 | [5 empty] | 0 | 3.557 | 3 | 5.9648 | 5.5946 | 4.9181 | 4.6154 | 0.97924 | 16.417
2008-09-12 | 21:59 | 0 | 15.734 | 0 | 15 | 0 | 71.414 | 44.505 | 55.582 | 68.141 | 63.803 | 24.931 | 2.192 | 0 | 0 | 70.842 | 58.13 | 67.899 | 17.735 | 0 | 0 | 55.4 | 48.863 | [5 empty] | 0 | 3.273 | 4 | 5.9581 | 5.5883 | 4.9178 | 4.6154 | 0.97287 | 16.3286
2008-09-12 | 22:00 | 1 | 15.729 | 0 | 15 | 0 | 71.343 | 44.453 | 56.014 | 68.288 | 64 | 24.852 | 2.21 | 0 | 0 | 70.773 | 58.393 | 68.114 | 17.756 | 0 | 0 | 55.326 | 49.11 | [5 empty] | 15.729 | 3.055 | 5 | 5.9528 | 5.5833 | 4.9176 | 4.6154 | 0.96789 | 16.2592
2008-09-12 | 22:01 | 0 | 15.759 | 0 | 14 | 0 | 71.392 | 44.505 | 56.291 | 68.514 | 64.474 | 24.906 | 2.241 | 1 | 0 | 70.799 | 58.712 | 68.338 | 17.735 | 0 | 0 | 55.928 | 49.46 | [5 empty] | 0 | 2.878 | 6 | 5.9438 | 5.5747 | 4.9172 | 4.6154 | 0.95931 | 16.1396
2008-09-12 | 22:02 | 0 | 15.729 | 0 | 15 | 0 | 71.542 | 44.477 | 56.734 | 68.664 | 64.246 | 24.828 | 2.187 | 0 | 0 | 70.947 | 59.02 | 68.532 | 17.68 | 0 | 0 | 56.51 | 49.752 | [5 empty] | 0 | 2.878 | 7 | 5.9595 | 5.5896 | 4.9179 | 4.6154 | 0.97425 | 16.3478
2008-09-12 | 22:03 | 0 | 15.729 | 0 | 14 | 0 | 71.716 | 49.983 | 54.707 | 68.906 | 61.106 | 24.852 | 2.084 | 0 | 0 | 71.146 | 59.246 | 68.707 | 17.705 | 0 | 0 | 56.868 | 50.051 | [5 empty] | 0 | 2.81 | 8 | 5.9895 | 5.6181 | 4.9191 | 4.6154 | 1.0028 | 16.7419
2008-09-12 | 22:04 | 0 | 15.729 | 0 | 5 | 0 | 69.102 | 67.452 | 40.906 | 52.046 | 46.886 | 24.803 | 2.161 | 0 | 0 | 70.596 | 59.493 | 68.004 | 17.68 | 0 | 0 | 57.227 | 49.752 | [5 empty] | 0 | 17.056 | 9 | 5.9671 | 5.5968 | 4.9182 | 4.6154 | 0.98145 | 16.4477
2008-09-12 | 22:05 | 1 | 15.759 | 1 | 4 | 0 | 55.216 | 61.38 | 36.21 | 38.325 | 51.18 | 24.81 | 2.241 | 1 | 0 | 69.635 | 59.744 | 65.932 | 17.735 | 0 | 0 | 57.615 | 49.208 | [5 empty] | 15.759 | 16.891 | 10 | 5.9438 | 5.5747 | 4.9172 | 4.6154 | 0.95931 | 16.1396
2008-09-12 | 22:06 | 0 | 15.729 | 0 | 5 | 0 | 53.468 | 54.086 | 35.218 | 35.17 | 49.708 | 24.732 | 2.115 | 0 | 0 | 68.8 | 59.878 | 63.511 | 17.735 | 0 | 0 | 57.815 | 48.587 | [5 empty] | 0 | 18.298 | 11 | 5.9805 | 5.6096 | 4.9187 | 4.6154 | 0.99418 | 16.6237
2008-09-12 | 22:07 | 0 | 15.729 | 0 | 5 | 1 | 53.4 | 53.928 | 37.38 | 35.969 | 48.102 | 24.612 | 2.084 | 0 | 0 | 68.069 | 59.963 | 61.398 | 17.68 | 0 | 0 | 57.9 | 47.941 | [5 empty] | 0 | 17.431 | 12 | 5.9895 | 5.6181 | 4.9191 | 4.6154 | 1.0028 | 16.7419
2008-09-12 | 22:08 | 1 | 15.734 | 0 | 5 | 0 | 53.587 | 54.047 | 40.628 | 40.064 | 48.221 | 24.617 | 2.04 | 0 | 0 | 67.525 | 60.102 | 59.698 | 17.761 | 0 | 0 | 58.016 | 47.395 | [5 empty] | 15.734 | 13.523 | 0 | 6.0024 | 5.6303 | 4.9196 | 4.6154 | 1.0149 | 16.9091
2008-09-12 | 22:09 | 0 | 15.754 | 0 | 5 | 0 | 54.866 | 54.66 | 41.023 | 41.822 | 48.216 | 24.492 | 2.058 | 2 | 0 | 67.071 | 60.12 | 58.393 | 17.705 | 0 | 0 | 58.103 | 46.818 | [5 empty] | 0 | 13.044 | 1 | 5.9971 | 5.6253 | 5.7586 | 5.4545 | 0.1708 | 2.848
2008-09-12 | 22:10 | 0 | 15.759 | 0 | 5 | 0 | 55.33 | 55.79 | 41.121 | 41.779 | 48.543 | 24.592 | 2.115 | 1 | 0 | 66.628 | 60.148 | 57.368 | 17.663 | 0 | 0 | 58.242 | 46.295 | [5 empty] | 0 | 13.551 | 2 | 5.9805 | 5.6096 | 5.7579 | 5.4545 | 0.15502 | 2.5921
2008-09-12 | 22:11 | 1 | 15.704 | 0 | 5 | 0 | 55.141 | 55.944 | 41.116 | 41.564 | 48.24 | 24.563 | 2.009 | 1 | 0 | 66.332 | 60.232 | 56.757 | 17.705 | 0 | 0 | 58.215 | 45.831 | [5 empty] | 15.704 | 13.577 | 3 | 6.0114 | 5.6389 | 5.7591 | 5.4545 | 0.18436 | 3.0669
2008-09-12 | 22:12 | 0 | 15.734 | 0 | 5 | 0 | 54.964 | 55.676 | 41.217 | 41.827 | 48.198 | 24.568 | 2.089 | 2 | 0 | 66.09 | 60.237 | 56.357 | 17.688 | 0 | 0 | 58.242 | 45.422 | [5 empty] | 0 | 13.137 | 4 | 5.9881 | 5.6168 | 5.7582 | 5.4545 | 0.16222 | 2.709
2008-09-12 | 22:13 | 0 | 15.704 | 0 | 5 | 0 | 54.821 | 55.531 | 41.14 | 41.846 | 48.125 | 24.563 | 2.136 | 1 | 0 | 65.859 | 60.209 | 56.082 | 17.68 | 0 | 0 | 58.258 | 44.981 | [5 empty] | 0 | 12.975 | 5 | 5.9744 | 5.6038 | 5.7576 | 5.4545 | 0.14921 | 2.4975
2008-09-12 | 22:14 | 1 | 15.754 | 1 | 6 | 0 | 54.73 | 55.417 | 40.975 | 41.705 | 48.216 | 24.563 | 2.11 | 1 | 0 | 65.725 | 60.255 | 55.83 | 17.68 | 0 | 0 | 58.238 | 44.592 | [5 empty] | 15.754 | 13.025 | 6 | 5.982 | 5.611 | 5.7579 | 5.4545 | 0.15641 | 2.6146
2008-09-12 | 22:15 | 0 | 15.729 | 0 | 5 | 0 | 54.775 | 55.372 | 40.834 | 41.516 | 47.988 | 24.612 | 2.058 | 2 | 0 | 65.592 | 60.255 | 55.648 | 17.68 | 0 | 0 | 58.258 | 44.219 | [5 empty] | 0 | 13.259 | 7 | 5.9971 | 5.6253 | 5.7586 | 5.4545 | 0.1708 | 2.848
2008-09-12 | 22:16 | 0 | 15.729 | 0 | 5 | 0 | 54.821 | 55.44 | 40.81 | 41.351 | 47.712 | 24.612 | 2.136 | 1 | 0 | 65.501 | 60.255 | 55.531 | 17.658 | 0 | 0 | 58.258 | 43.891 | [5 empty] | 0 | 13.47 | 8 | 5.9744 | 5.6038 | 5.7576 | 5.4545 | 0.14921 | 2.4975
2008-09-12 | 22:17 | 1 | 15.729 | 0 | 5 | 0 | 54.866 | 55.463 | 40.858 | 41.375 | 47.78 | 24.636 | 2.058 | 1 | 0 | 65.344 | 60.321 | 55.349 | 17.705 | 0 | 0 | 58.258 | 43.537 | [5 empty] | 15.729 | 13.491 | 9 | 5.9971 | 5.6253 | 5.7586 | 5.4545 | 0.1708 | 2.848
2008-09-12 | 22:18 | 0 | 15.729 | 0 | 6 | 1 | 54.959 | 55.51 | 40.834 | 41.423 | 47.665 | 24.636 | 2.084 | 2 | 0 | 65.209 | 60.344 | 55.279 | 17.68 | 0 | 0 | 58.258 | 43.231 | [5 empty] | 0 | 13.536 | 10 | 5.9895 | 5.6181 | 5.7583 | 5.4545 | 0.1636 | 2.7315
2008-09-12 | 22:19 | 0 | 15.646 | 0 | 5 | 0 | 54.924 | 55.636 | 40.872 | 41.53 | 47.861 | 24.577 | 1.976 | 1 | 0 | 65.04 | 60.221 | 55.132 | 17.622 | 0 | 0 | 58.158 | 42.87 | [5 empty] | 0 | 13.394 | 0 | 6.021 | 5.648 | 5.7595 | 5.4545 | 0.1935 | 3.2137
2008-09-12 | 22:20 | 1 | 15.646 | 0 | 5 | 0 | 54.901 | 55.543 | 41.107 | 41.789 | 47.952 | 24.555 | 1.95 | 2 | 0 | 64.928 | 60.243 | 55.085 | 17.622 | 0 | 0 | 58.112 | 42.564 | [5 empty] | 15.646 | 13.112 | 1 | 6.0286 | 5.6552 | 5.3053 | 5 | 0.65524 | 10.8689
2008-09-12 | 22:21 | 0 | 15.624 | 0 | 6 | 0 | 54.833 | 55.522 | 41.389 | 42.023 | 47.885 | 24.602 | 2.002 | 1 | 0 | 64.794 | 60.243 | 54.994 | 17.622 | 0 | 0 | 58.135 | 42.305 | [5 empty] | 0 | 12.81 | 2 | 6.0134 | 5.6408 | 5.3047 | 5 | 0.64085 | 10.6569
2008-09-12 | 22:22 | 0 | 15.646 | 0 | 5 | 0 | 54.901 | 55.522 | 41.6 | 42.281 | 47.908 | 24.651 | 1.95 | 1 | 0 | 64.682 | 60.243 | 54.924 | 17.647 | 0 | 0 | 58.158 | 42.071 | [5 empty] | 0 | 12.62 | 3 | 6.0286 | 5.6552 | 5.3053 | 5 | 0.65524 | 10.8689
2008-09-12 | 22:23 | 0 | 15.646 | 0 | 5 | 0 | 54.856 | 55.522 | 41.834 | 42.54 | 47.908 | 24.676 | 2.027 | 2 | 0 | 64.547 | 60.266 | 54.877 | 17.673 | 0 | 0 | 58.135 | 41.812 | [5 empty] | 0 | 12.316 | 4 | 6.0061 | 5.6339 | 5.3044 | 5 | 0.63393 | 10.5546
2008-09-12 | 22:24 | 1 | 15.671 | 1 | 5 | 0 | 54.994 | 55.498 | 41.975 | 42.729 | 47.999 | 24.676 | 2.102 | 1 | 0 | 64.458 | 60.221 | 54.833 | 17.622 | 0 | 0 | 58.069 | 41.576 | [5 empty] | 15.671 | 12.265 | 5 | 5.9843 | 5.6132 | 5.3035 | 5 | 0.61317 | 10.2463
2008-09-12 | 22:25 | 0 | 15.646 | 0 | 6 | 0 | 54.924 | 55.543 | 42.257 | 42.894 | 48.275 | 24.7 | 2.053 | 2 | 0 | 64.369 | 60.266 | 54.81 | 17.647 | 0 | 0 | 58.091 | 41.365 | [5 empty] | 0 | 12.03 | 6 | 5.9986 | 5.6267 | 5.3041 | 5 | 0.62673 | 10.448
2008-09-12 | 22:26 | 0 | 15.671 | 0 | 5 | 0 | 54.924 | 55.543 | 42.494 | 43.104 | 48.275 | 24.651 | 1.927 | 1 | 0 | 64.235 | 60.266 | 54.74 | 17.698 | 0 | 0 | 58.069 | 41.152 | [5 empty] | 0 | 11.82 | 7 | 6.0353 | 5.6616 | 5.3056 | 5 | 0.66161 | 10.9624
2008-09-12 | 22:27 | 1 | 15.671 | 0 | 5 | 0 | 54.971 | 55.543 | 42.564 | 43.269 | 47.999 | 24.722 | 2.002 | 1 | 0 | 64.212 | 60.243 | 54.763 | 17.673 | 0 | 0 | 57.957 | 40.966 | [5 empty] | 15.671 | 11.702 | 8 | 6.0134 | 5.6408 | 5.3047 | 5 | 0.64085 | 10.6569
2008-09-12 | 22:28 | 0 | 15.697 | 0 | 5 | 0 | 54.971 | 55.589 | 42.798 | 43.48 | 48.366 | 24.796 | 2.053 | 2 | 0 | 64.143 | 60.266 | 54.719 | 17.698 | 0 | 0 | 57.934 | 40.777 | [5 empty] | 0 | 11.491 | 9 | 5.9986 | 5.6267 | 5.3041 | 5 | 0.62673 | 10.448
2008-09-12 | 22:29 | 0 | 15.599 | 0 | 5 | 0 | 55.039 | 55.589 | 43.011 | 43.621 | 48.319 | 24.747 | 2.002 | 1 | 0 | 64.077 | 60.243 | 54.719 | 17.698 | 0 | 0 | 57.934 | 40.59 | [5 empty] | 0 | 11.418 | 10 | 6.0134 | 5.6408 | 5.3047 | 5 | 0.64085 | 10.6569
2008-09-12 | 22:30 | 0 | 15.646 | 0 | 5 | 1 | 55.267 | 55.774 | 43.104 | 43.879 | 48.366 | 24.842 | 1.976 | 1 | 0 | 64.032 | 60.266 | 54.625 | 17.673 | 0 | 0 | 57.957 | 40.425 | [5 empty] | 0 | 11.388 | 11 | 6.021 | 5.648 | 5.305 | 5 | 0.64804 | 10.7631
2008-09-12 | 22:31 | 1 | 15.671 | 0 | 5 | 0 | 55.384 | 55.888 | 43.386 | 43.951 | 48.618 | 24.842 | 1.976 | 2 | 0 | 63.988 | 60.266 | 54.672 | 17.698 | 0 | 0 | 58 | 40.284 | [5 empty] | 15.671 | 11.433 | 0 | 6.021 | 5.648 | 5.305 | 5 | 0.64804 | 10.7631
2008-09-12 | 22:32 | 0 | 15.646 | 0 | 5 | 0 | 55.566 | 56.026 | 43.597 | 44.209 | 48.732 | 24.771 | 2.079 | 1 | 0 | 63.943 | 60.243 | 54.649 | 17.698 | 0 | 0 | 58.023 | 40.119 | [5 empty] | 0 | 11.357 | 1 | 5.991 | 5.6195 | 2.9125 | 2.6087 | 3.0108 | 50.256
2008-09-12 | 22:33 | 0 | 15.616 | 1 | 5 | 0 | 55.79 | 56.202 | 43.733 | 44.274 | 48.704 | 24.862 | 2.048 | 1 | 0 | 63.87 | 60.216 | 54.621 | 17.668 | 0 | 0 | 57.973 | 39.88 | [5 empty] | 0 | 11.516 | 2 | 6 | 5.6281 | 2.9128 | 2.6087 | 3.0194 | 50.3234
2008-09-12 | 22:34 | 0 | 15.616 | 0 | 5 | 0 | 56.065 | 56.448 | 44.085 | 44.554 | 48.842 | 25.007 | 2.022 | 1 | 0 | 63.826 | 60.216 | 54.53 | 17.693 | 0 | 0 | 57.929 | 39.715 | [5 empty] | 0 | 11.511 | 3 | 6.0076 | 5.6353 | 2.9131 | 2.6087 | 3.0266 | 50.3798
2008-09-12 | 22:35 | 1 | 15.646 | 0 | 5 | 0 | 56.588 | 56.857 | 44.468 | 44.925 | 49.077 | 25.061 | 2.027 | 2 | 0 | 63.808 | 60.266 | 54.558 | 17.698 | 0 | 0 | 57.934 | 39.602 | [5 empty] | 15.646 | 11.663 | 4 | 6.0061 | 5.6339 | 2.9131 | 2.6087 | 3.0252 | 50.369
2008-09-12 | 22:36 | 0 | 15.671 | 0 | 5 | 0 | 56.969 | 57.261 | 44.606 | 45.201 | 49.054 | 25.036 | 2.053 | 1 | 0 | 63.785 | 60.221 | 54.558 | 17.673 | 0 | 0 | 57.845 | 39.485 | [5 empty] | 0 | 11.768 | 5 | 5.9986 | 5.6267 | 2.9128 | 2.6087 | 3.018 | 50.3126
2008-09-12 | 22:37 | 0 | 15.616 | 0 | 4 | 0 | 57.167 | 57.503 | 45.035 | 45.38 | 48.751 | 25.102 | 1.971 | 1 | 0 | 63.735 | 60.216 | 54.483 | 17.642 | 0 | 0 | 57.795 | 39.267 | [5 empty] | 0 | 11.787 | 6 | 6.0224 | 5.6494 | 2.9137 | 2.6087 | 3.0407 | 50.49
2008-09-12 | 22:38 | 1 | 15.646 | 0 | 5 | 0 | 57.596 | 57.845 | 45.247 | 45.705 | 49.582 | 25.132 | 2.002 | 1 | 0 | 63.742 | 60.266 | 54.488 | 17.642 | 0 | 0 | 57.749 | 39.198 | [5 empty] | 15.646 | 11.891 | 7 | 6.0134 | 5.6408 | 2.9134 | 2.6087 | 3.0322 | 50.4231
2008-09-12 | 22:39 | 0 | 15.666 | 0 | 5 | 0 | 57.904 | 58.263 | 45.446 | 45.836 | 49.757 | 25.053 | 1.945 | 2 | 0 | 63.71 | 60.191 | 54.527 | 17.617 | 0 | 0 | 57.724 | 39.078 | [5 empty] | 0 | 12.068 | 8 | 6.03 | 5.6566 | 2.914 | 2.6087 | 3.0479 | 50.5459
2008-09-12 | 22:40 | 0 | 15.641 | 0 | 4 | 0 | 58.24 | 58.486 | 45.583 | 46.134 | 50.401 | 25.007 | 2.022 | 1 | 0 | 63.689 | 60.214 | 54.46 | 17.642 | 0 | 0 | 57.701 | 38.937 | [5 empty] | 0 | 12.106 | 9 | 6.0076 | 5.6353 | 2.9131 | 2.6087 | 3.0266 | 50.3798
2008-09-12 | 22:41 | 0 | 15.641 | 0 | 5 | 0 | 58.578 | 58.959 | 45.997 | 46.433 | 50.791 | 25.031 | 2.048 | 1 | 0 | 63.666 | 60.168 | 54.481 | 17.617 | 0 | 0 | 57.635 | 38.796 | [5 empty] | 0 | 12.145 | 10 | 6 | 5.6281 | 2.9128 | 2.6087 | 3.0194 | 50.3234
2008-09-12 | 22:42 | 0 | 15.641 | 1 | 4 | 0 | 54.023 | 59.228 | 46.342 | 46.732 | 42.58 | 25.053 | 2.074 | 1 | 0 | 63.666 | 60.191 | 54.436 | 17.668 | 0 | 0 | 57.658 | 38.631 | [5 empty] | 0 | 7.291 | 11 | 5.9925 | 5.6209 | 2.9125 | 2.6087 | 3.0122 | 50.2669
2008-09-12 | 22:43 | 0 | 15.646 | 0 | 5 | 0 | 49.052 | 52.147 | 46.622 | 47.08 | 36.194 | 25.156 | 2.002 | 1 | 0 | 63.648 | 60.218 | 54.509 | 17.698 | 0 | 0 | 57.662 | 38.521 | [5 empty] | 0 | 1.972 | 12 | 6.0134 | 5.6408 | 2.9134 | 2.6087 | 3.0322 | 50.4231
2008-09-12 | 22:44 | 0 | 15.646 | 0 | 4 | 0 | 47.997 | 49.052 | 46.828 | 47.402 | 32.071 | 25.181 | 2.079 | 0 | 0 | 63.625 | 60.241 | 54.555 | 17.698 | 0 | 0 | 57.64 | 38.449 | [5 empty] | 0 | 0.595 | 13 | 5.991 | 5.6195 | 2.9125 | 2.6087 | 3.0108 | 50.256
2008-09-12 | 22:45 | 0 | 15.646 | 0 | 5 | 0 | 47.791 | 48.363 | 46.232 | 47.378 | 29.347 | 25.156 | 2.079 | 0 | 0 | 63.605 | 60.218 | 54.532 | 17.698 | 0 | 0 | 57.64 | 38.356 | [5 empty] | 0 | 0.413 | 14 | 5.991 | 5.6195 | 2.9125 | 2.6087 | 3.0108 | 50.256
2008-09-12 | 22:46 | 0 | 15.591 | 0 | 4 | 0 | 47.397 | 48.221 | 44.736 | 46.225 | 29.173 | 25.078 | 1.997 | 0 | 0 | 63.598 | 60.168 | 54.551 | 17.668 | 0 | 0 | 57.569 | 38.256 | [5 empty] | 0 | 1.172 | 15 | 6.0149 | 5.6422 | 2.9134 | 2.6087 | 3.0335 | 50.4339
2008-09-12 | 22:47 | 0 | 15.641 | 0 | 5 | 0 | 45.929 | 47.532 | 43.496 | 44.508 | 25.441 | 25.078 | 1.896 | 0 | 0 | 63.621 | 60.168 | 54.504 | 17.642 | 0 | 0 | 57.569 | 38.162 | [5 empty] | 0 | 1.421 | 16 | 6.0443 | 5.6702 | 2.9146 | 2.6087 | 3.0615 | 50.651
2008-09-12 | 22:48 | 0 | 15.641 | 0 | 4 | 0 | 44.413 | 45.859 | 42.815 | 43.496 | 25.995 | 25.078 | 1.997 | 0 | 0 | 63.577 | 60.145 | 54.46 | 17.642 | 0 | 0 | 57.523 | 38.093 | [5 empty] | 0 | 0.917 | 17 | 6.0149 | 5.6422 | 2.9134 | 2.6087 | 3.0335 | 50.4339
2008-09-12 | 22:49 | 0 | 15.616 | 0 | 5 | 0 | 43.379 | 44.508 | 42.016 | 42.65 | 22.574 | 25.078 | 1.922 | 0 | 0 | 63.532 | 60.145 | 54.436 | 17.668 | 0 | 0 | 57.5 | 37.997 | [5 empty] | 0 | 0.729 | 18 | 6.0367 | 5.663 | 2.9143 | 2.6087 | 3.0543 | 50.5953
2008-09-12 | 22:50 | 0 | 15.641 | 0 | 4 | 0 | 42.532 | 43.544 | 41.193 | 41.922 | 20.669 | 24.958 | 1.87 | 0 | 0 | 63.509 | 60.079 | 54.275 | 17.642 | 0 | 0 | 57.411 | 37.787 | [5 empty] | 0 | 0.61 | 19 | 6.0519 | 5.6774 | 2.9149 | 2.6087 | 3.0687 | 50.7066
2008-09-12 | 22:51 | 0 | 15.616 | 0 | 5 | 0 | 41.757 | 42.745 | 40.442 | 41.124 | 18.902 | 24.982 | 1.896 | 0 | 0 | 63.486 | 60.125 | 54.322 | 17.668 | 0 | 0 | 56.919 | 37.646 | [5 empty] | 0 | 0.633 | 20 | 6.0443 | 5.6702 | 2.9146 | 2.6087 | 3.0615 | 50.651
2008-09-12 | 22:52 | 1 | 15.616 | 0 | 4 | 0 | 45.056 | 41.922 | 39.643 | 40.231 | 39.102 | 24.982 | 1.945 | 0 | 0 | 63.443 | 60.145 | 54.229 | 17.715 | 0 | 0 | 56.604 | 37.574 | [5 empty] | 15.616 | 4.825 | 21 | 6.03 | 5.6566 | 2.914 | 2.6087 | 3.0479 | 50.5459
2008-09-12 | 22:53 | 0 | 15.616 | 0 | 5 | 1 | 52.74 | 49.642 | 38.913 | 39.408 | 40.442 | 24.837 | 1.997 | 0 | 0 | 63.463 | 60.079 | 54.184 | 17.668 | 0 | 0 | 56.357 | 37.504 | [5 empty] | 0 | 13.332 | 22 | 6.0149 | 5.6422 | 2.9134 | 2.6087 | 3.0335 | 50.4339
2008-09-12 | 22:54 | 0 | 15.641 | 1 | 5 | 0 | 54.047 | 53.839 | 38.421 | 38.796 | 40.253 | 24.862 | 1.971 | 2 | 0 | 63.42 | 60.079 | 54.047 | 17.642 | 0 | 0 | 56.245 | 37.457 | [5 empty] | 0 | 15.251 | 0 | 6.0224 | 5.6494 | 2.9137 | 2.6087 | 3.0407 | 50.49
2008-09-12 | 22:55 | 1 | 15.606 | 0 | 4 | 0 | 54.357 | 54.586 | 38.387 | 38.339 | 40.478 | 24.754 | 2.012 | 1 | 0 | 63.411 | 60.07 | 53.944 | 17.658 | 0 | 0 | 56.124 | 37.33 | [5 empty] | 15.606 | 16.018 | 1 | 6.0105 | 5.6381 | 5.7591 | 5.4545 | 0.18353 | 3.0535
2008-09-12 | 22:56 | 0 | 15.616 | 0 | 5 | 0 | 54.642 | 55.008 | 39.15 | 38.82 | 41.03 | 24.693 | 2.022 | 2 | 0 | 63.374 | 60.056 | 53.953 | 17.668 | 0 | 0 | 56.04 | 37.292 | [5 empty] | 0 | 15.822 | 2 | 6.0076 | 5.6353 | 5.759 | 5.4545 | 0.18076 | 3.0089
2008-09-12 | 22:57 | 0 | 15.616 | 0 | 4 | 0 | 54.917 | 55.26 | 40.559 | 40.16 | 41.781 | 24.742 | 1.971 | 2 | 0 | 63.374 | 60.079 | 53.909 | 17.693 | 0 | 0 | 55.673 | 37.292 | [5 empty] | 0 | 14.757 | 3 | 6.0224 | 5.6494 | 5.7596 | 5.4545 | 0.19488 | 3.2359
2008-09-12 | 22:58 | 1 | 15.641 | 0 | 5 | 0 | 55.169 | 55.536 | 42.157 | 41.829 | 42.791 | 24.717 | 2.048 | 1 | 0 | 63.351 | 60.102 | 53.886 | 17.693 | 0 | 0 | 55.881 | 37.27 | [5 empty] | 0 | 11.903 | 4 | 6.0187 | 5.6458 | 5.7594 | 5.4545 | 0.19128 | 3.1782
2008-09-12 | 22:59 | 0 | 15.596 | 0 | 4 | 0 | 55.449 | 55.725 | 43.243 | 43.336 | 44.111 | 24.793 | 1.924 | 2 | 0 | 63.333 | 60.084 | 53.914 | 17.647 | 0 | 0 | 56.091 | 37.179 | [5 empty] | 0 | 12.066 | 5 | 6.0286 | 5.6552 | 5.7598 | 5.4545 | 0.20069 | 3.3291
2008-09-12 | 23:00 | 0 | 15.654 | 0 | 5 | 0 | 56.234 | 56.234 | 44.097 | 44.331 | 45.068 | 24.779 | 1.984 | 1 | 0 | 63.363 | 60.091 | 53.921 | 17.68 | 0 | 0 | 56.28 | 37.117 | [5 empty] | 15.654 | 12.191 | 6 | 6.0187 | 5.6458 | 5.7594 | 5.4545 | 0.19128 | 3.1782
2008-09-12 | 23:01 | 0 | 15.596 | 0 | 4 | 0 | 56.989 | 56.989 | 44.58 | 44.923 | 45.544 | 24.722 | 1.95 | 1 | 0 | 63.31 | 60.084 | 53.914 | 17.647 | 0 | 0 | 56.362 | 37.014 | [5 empty] | 0 | 12.188 | 7 | 6.0187 | 5.6458 | 5.7594 | 5.4545 | 0.19128 | 3.1782
2008-09-12 | 23:02 | 1 | 15.654 | 0 | 5 | 0 | 57.466 | 57.692 | 44.886 | 45.275 | 46.468 | 24.779 | 1.984 | 2 | 0 | 63.386 | 60.068 | 54.035 | 17.63 | 0 | 0 | 56.435 | 37.045 | [5 empty] | 0 | 12.228 | 8 | 6.0187 | 5.6458 | 5.7594 | 5.4545 | 0.19128 | 3.1782
2008-09-12 | 23:03 | 0 | 15.654 | 1 | 4 | 0 | 57.669 | 58.073 | 45.023 | 45.481 | 46.949 | 24.825 | 1.984 | 1 | 0 | 63.386 | 60.068 | 54.012 | 17.63 | 0 | 0 | 56.48 | 36.976 | [5 empty] | 0 | 12.153 | 9 | 5.9962 | 5.6245 | 5.7585 | 5.4545 | 0.16997 | 2.8346
2008-09-12 | 23:04 | 0 | 15.679 | 0 | 5 | 0 | 57.893 | 58.274 | 45.252 | 45.665 | 47.705 | 24.825 | 1.984 | 1 | 0 | 63.409 | 60.045 | 54.082 | 17.68 | 0 | 0 | 56.503 | 36.904 | [5 empty] | 15.646 | 12.127 | 10 | 6.0286 | 5.6552 | 5.7598 | 5.4545 | 0.20069 | 3.3291
2008-09-12 | 23:05 | 0 | 15.679 | 0 | 4 | 0 | 58.094 | 58.498 | 45.527 | 45.941 | 48.233 | 24.85 | 2.061 | 1 | 0 | 63.409 | 60.091 | 54.103 | 17.705 | 0 | 0 | 56.503 | 36.835 | [5 empty] | 0 | 12.054 | 0 | 6.0361 | 5.6624 | 5.7601 | 5.4545 | 0.20789 | 3.4441
2008-09-12 | 23:06 | 1 | 15.646 | 0 | 5 | 1 | 58.313 | 58.694 | 45.544 | 46.186 | 48.685 | 24.889 | 1.95 | 1 | 0 | 63.402 | 60.061 | 54.072 | 17.673 | 0 | 0 | 56.496 | 36.756 | [5 empty] | 0 | 12.075 | 1 | 6.0134 | 5.6408 | 4.9201 | 4.6154 | 1.0255 | 17.0529
2008-09-12 | 23:07 | 0 | 15.621 | 0 | 5 | 0 | 58.445 | 58.94 | 45.726 | 46.391 | 49.052 | 24.867 | 1.924 | 1 | 0 | 63.379 | 60.038 | 54.096 | 17.647 | 0 | 0 | 56.496 | 36.686 | [5 empty] | 15.679 | 11.984 | 2 | 6.0187 | 5.6458 | 4.9203 | 4.6154 | 1.0304 | 17.1208
2008-09-12 | 23:08 | 0 | 15.621 | 0 | 4 | 0 | 58.536 | 59.075 | 45.864 | 46.461 | 49.533 | 24.913 | 2.002 | 2 | 0 | 63.379 | 60.061 | 54.096 | 17.647 | 0 | 0 | 56.54 | 36.593 | [5 empty] | 0 | 11.984 | 3 | 6.0577 | 5.6829 | 4.9219 | 4.6154 | 1.0675 | 17.6228
2008-09-12 | 23:09 | 1 | 15.679 | 0 | 5 | 0 | 58.543 | 59.148 | 45.847 | 46.559 | 50.044 | 24.874 | 1.984 | 1 | 0 | 63.431 | 60.045 | 54.149 | 17.68 | 0 | 0 | 56.569 | 36.624 | [5 empty] | 0 | 12.052 | 4 | 6.0262 | 5.653 | 4.9206 | 4.6154 | 1.0376 | 17.2187
2008-09-12 | 23:10 | 0 | 15.621 | 0 | 5 | 0 | 58.536 | 59.141 | 45.864 | 46.552 | 50.382 | 24.938 | 1.85 | 1 | 0 | 63.402 | 60.038 | 54.119 | 17.622 | 0 | 0 | 56.519 | 36.545 | [5 empty] | 0 | 11.964 | 5 | 6.0577 | 5.6829 | 4.9219 | 4.6154 | 1.0675 | 17.6228
2008-09-12 | 23:11 | 0 | 15.654 | 0 | 4 | 0 | 58.52 | 59.125 | 45.871 | 46.468 | 50.94 | 24.994 | 1.958 | 1 | 0 | 63.431 | 60.045 | 54.149 | 17.68 | 0 | 0 | 56.549 | 36.552 | [5 empty] | 15.629 | 11.899 | 6 | 6.0481 | 5.6738 | 4.9215 | 4.6154 | 1.0584 | 17.4998
2008-09-12 | 23:12 | 0 | 15.646 | 0 | 5 | 0 | 58.425 | 59.052 | 45.817 | 46.461 | 51.024 | 25.011 | 1.85 | 1 | 0 | 63.402 | 59.992 | 54.119 | 17.647 | 0 | 0 | 56.474 | 36.497 | [5 empty] | 0 | 11.88 | 7 | 6.0577 | 5.6829 | 4.9219 | 4.6154 | 1.0675 | 17.6228
2008-09-12 | 23:13 | 1 | 15.629 | 1 | 5 | 0 | 58.32 | 59.036 | 45.689 | 46.421 | 50.984 | 25.139 | 1.883 | 1 | 0 | 63.431 | 60.068 | 54.173 | 17.705 | 0 | 0 | 56.503 | 36.459 | [5 empty] | 0 | 11.927 | 8 | 6.0504 | 5.676 | 4.9216 | 4.6154 | 1.0606 | 17.5297
2008-09-12 | 23:14 | 0 | 15.646 | 0 | 5 | 0 | 58.087 | 58.849 | 45.611 | 46.207 | 51.138 | 25.058 | 1.85 | 1 | 0 | 63.425 | 59.992 | 54.119 | 17.695 | 0 | 0 | 56.451 | 36.287 | [5 empty] | 0 | 11.931 | 9 | 6.0804 | 5.7045 | 4.9228 | 4.6154 | 1.0891 | 17.9121
2008-09-12 | 23:15 | 0 | 15.621 | 0 | 5 | 0 | 57.998 | 58.648 | 45.427 | 46.071 | 51.138 | 25.083 | 1.875 | 2 | 0 | 63.425 | 60.015 | 54.119 | 17.647 | 0 | 0 | 56.428 | 36.356 | [5 empty] | 15.646 | 11.731 | 10 | 6.1095 | 5.7322 | 4.924 | 4.6154 | 1.1168 | 18.2798
2008-09-12 | 23:16 | 0 | 15.621 | 0 | 4 | 0 | 57.886 | 58.58 | 45.336 | 45.955 | 51.045 | 25.107 | 1.772 | 1 | 0 | 63.402 | 59.992 | 54.142 | 17.647 | 0 | 0 | 56.428 | 36.332 | [5 empty] | 0 | 11.824 | 11 | 6.0728 | 5.6973 | 4.9225 | 4.6154 | 1.0819 | 17.8159
2008-09-12 | 23:17 | 1 | 15.646 | 0 | 5 | 0 | 57.571 | 58.379 | 45.084 | 45.84 | 51.045 | 25.203 | 1.672 | 1 | 0 | 63.402 | 60.015 | 54.096 | 17.597 | 0 | 0 | 56.385 | 36.287 | [5 empty] | 0 | 11.941 | 12 | 6.0848 | 5.7087 | 4.923 | 4.6154 | 1.0933 | 17.9675
2008-09-12 | 23:18 | 0 | 15.621 | 0 | 5 | 0 | 57.482 | 58.133 | 45.016 | 45.658 | 51.299 | 25.203 | 1.798 | 1 | 0 | 63.402 | 59.992 | 54.096 | 17.673 | 0 | 0 | 56.428 | 36.311 | [5 empty] | 0 | 12.009 | 0 | 6.0848 | 5.7087 | 4.923 | 4.6154 | 1.0933 | 17.9675
2008-09-12 | 23:19 | 0 | 15.656 | 0 | 5 | 1 | 57.471 | 58.032 | 44.888 | 45.53 | 50.942 | 25.237 | 1.757 | 1 | 0 | 63.434 | 60.027 | 54.154 | 17.658 | 0 | 0 | 56.439 | 36.32 | [5 empty] | 15.631 | 11.765 | 1 | 6.099 | 5.7222 | 4.9235 | 4.6154 | 1.1068 | 18.1478
2008-09-12 | 23:20 | 0 | 15.656 | 0 | 5 | 0 | 57.448 | 58.032 | 44.82 | 45.439 | 50.553 | 25.311 | 1.757 | 1 | 0 | 63.413 | 60.004 | 54.061 | 17.632 | 0 | 0 | 56.394 | 36.251 | [5 empty] | 0 | 11.747 | 2 | 6.1139 | 5.7363 | 4.9241 | 4.6154 | 1.121 | 18.3346
2008-09-12 | 23:21 | 1 | 15.631 | 0 | 5 | 0 | 57.113 | 57.941 | 44.636 | 45.348 | 51.057 | 25.311 | 1.708 | 2 | 0 | 63.434 | 59.981 | 54.061 | 17.658 | 0 | 0 | 56.416 | 36.203 | [5 empty] | 0 | 11.745 | 3 | 6.0848 | 5.7087 | 4.923 | 4.6154 | 1.0933 | 17.9675
2008-09-12 | 23:22 | 0 | 15.656 | 1 | 5 | 0 | 57.001 | 57.651 | 44.475 | 45.254 | 50.781 | 25.333 | 1.657 | 1 | 0 | 63.413 | 60.004 | 54.061 | 17.683 | 0 | 0 | 56.416 | 36.131 | [5 empty] | 15.656 | 11.838 | 4 | 6.0548 | 5.6802 | 4.9217 | 4.6154 | 1.0648 | 17.5856
2008-09-12 | 23:23 | 0 | 15.631 | 0 | 5 | 0 | 56.932 | 57.583 | 44.475 | 45.187 | 50.781 | 25.311 | 1.757 | 1 | 0 | 63.413 | 59.981 | 54.061 | 17.683 | 0 | 0 | 56.373 | 36.131 | [5 empty] | 0 | 11.793 | 5 | 6.0638 | 5.6887 | 4.9221 | 4.6154 | 1.0733 | 17.7009
2008-09-12 | 23:24 | 1 | 15.656 | 0 | 4 | 0 | 56.955 | 57.516 | 44.498 | 45.117 | 50.62 | 25.333 | 1.86 | 1 | 0 | 63.413 | 60.004 | 54.061 | 17.658 | 0 | 0 | 56.35 | 36.062 | [5 empty] | 0 | 11.883 | 6 | 6.0772 | 5.7015 | 4.9226 | 4.6154 | 1.0861 | 17.8714
2008-09-12 | 23:25 | 0 | 15.601 | 0 | 5 | 0 | 56.905 | 57.555 | 44.47 | 45.112 | 50.434 | 25.377 | 1.829 | 1 | 0 | 63.34 | 59.954 | 54.009 | 17.627 | 0 | 0 | 56.323 | 35.962 | [5 empty] | 0 | 11.883 | 7 | 6.0548 | 5.6802 | 4.9217 | 4.6154 | 1.0648 | 17.5856
2008-09-12 | 23:26 | 0 | 15.631 | 0 | 5 | 0 | 56.932 | 57.537 | 44.429 | 45.049 | 50.529 | 25.382 | 1.783 | 2 | 0 | 63.39 | 59.981 | 54.037 | 17.658 | 0 | 0 | 56.305 | 35.969 | [5 empty] | 15.631 | 11.883 | 8 | 6.0623 | 5.6873 | 4.922 | 4.6154 | 1.072 | 17.6824
2008-09-12 | 23:27 | 0 | 15.631 | 0 | 5 | 0 | 56.932 | 57.537 | 44.429 | 45.049 | 50.737 | 25.406 | 1.86 | 1 | 0 | 63.367 | 59.981 | 53.97 | 17.683 | 0 | 0 | 56.327 | 35.945 | [5 empty] | 0 | 11.906 | 9 | 6.0623 | 5.6873 | 4.922 | 4.6154 | 1.072 | 17.6824
2008-09-12 | 23:28 | 1 | 15.631 | 0 | 5 | 0 | 56.932 | 57.56 | 44.451 | 45.049 | 50.667 | 25.382 | 1.834 | 1 | 0 | 63.345 | 59.981 | 53.97 | 17.705 | 0 | 0 | 56.35 | 35.945 | [5 empty] | 0 | 11.884 | 10 | 6.0548 | 5.6802 | 4.9217 | 4.6154 | 1.0648 | 17.5856
2008-09-12 | 23:29 | 0 | 15.656 | 0 | 5 | 0 | 56.955 | 57.537 | 44.545 | 45.049 | 50.553 | 25.455 | 1.834 | 1 | 0 | 63.367 | 59.938 | 53.97 | 17.683 | 0 | 0 | 56.327 | 35.897 | [5 empty] | 0 | 11.881 | 11 | 6.0699 | 5.6945 | 4.9224 | 4.6154 | 1.0792 | 17.7789
2008-09-12 | 23:30 | 0 | 15.631 | 0 | 5 | 0 | 57.001 | 57.56 | 44.475 | 45.117 | 50.483 | 25.455 | 1.86 | 1 | 0 | 63.345 | 59.96 | 53.97 | 17.683 | 0 | 0 | 56.327 | 35.849 | [5 empty] | 15.631 | 11.791 | 12 | 6.0923 | 5.7159 | 4.9233 | 4.6154 | 1.1005 | 18.0633
2008-09-12 | 23:31 | 0 | 15.656 | 1 | 5 | 0 | 57.044 | 57.583 | 44.636 | 45.163 | 50.415 | 25.477 | 1.808 | 2 | 0 | 63.345 | 59.938 | 53.946 | 17.658 | 0 | 0 | 56.282 | 35.78 | [5 empty] | 0 | 11.766 | 0 | 6.0699 | 5.6945 | 4.9224 | 4.6154 | 1.0792 | 17.7789
2008-09-12 | 23:32 | 1 | 15.631 | 0 | 4 | 1 | 56.978 | 57.583 | 44.589 | 45.187 | 50.483 | 25.431 | 1.731 | 1 | 0 | 63.345 | 59.915 | 53.993 | 17.658 | 0 | 0 | 56.305 | 35.78 | [5 empty] | 0 | 11.72 | 1 | 6.1139 | 5.7363 | 4.5945 | 4.2857 | 1.4506 | 23.7268
2008-09-12 | 23:33 | 0 | 15.631 | 0 | 5 | 0 | 57.044 | 57.605 | 44.683 | 45.278 | 50.23 | 25.477 | 1.808 | 1 | 0 | 63.322 | 59.96 | 53.946 | 17.658 | 0 | 0 | 56.35 | 35.78 | [5 empty] | 0 | 11.675 | 2 | 6.0714 | 5.6959 | 4.5927 | 4.2857 | 1.4102 | 23.2273
2008-09-12 | 23:34 | 0 | 15.631 | 0 | 5 | 0 | 57.044 | 57.651 | 44.75 | 45.324 | 49.796 | 25.455 | 1.657 | 1 | 0 | 63.322 | 59.915 | 53.946 | 17.658 | 0 | 0 | 56.327 | 35.78 | [5 empty] | 15.606 | 11.828 | 3 | 6.0772 | 5.7015 | 4.593 | 4.2857 | 1.4158 | 23.2961
2008-09-12 | 23:35 | 0 | 15.576 | 0 | 5 | 0 | 57.062 | 57.624 | 44.722 | 45.387 | 50.088 | 25.472 | 1.803 | 2 | 0 | 63.274 | 59.91 | 53.918 | 17.652 | 0 | 0 | 56.277 | 35.703 | [5 empty] | 0 | 11.872 | 4 | 6.0923 | 5.7159 | 4.5936 | 4.2857 | 1.4301 | 23.4745
2008-09-12 | 23:36 | 1 | 15.606 | 0 | 5 | 0 | 57.313 | 57.829 | 44.865 | 45.485 | 50.553 | 25.526 | 1.783 | 1 | 0 | 63.301 | 59.938 | 53.946 | 17.658 | 0 | 0 | 56.282 | 35.732 | [5 empty] | 0 | 12.052 | 5 | 6.0623 | 5.6873 | 4.5924 | 4.2857 | 1.4016 | 23.1204
2008-09-12 | 23:37 | 0 | 15.631 | 0 | 4 | 0 | 57.448 | 57.987 | 44.935 | 45.576 | 50.737 | 25.502 | 1.731 | 1 | 0 | 63.301 | 59.915 | 53.923 | 17.658 | 0 | 0 | 56.282 | 35.732 | [5 empty] | 15.619 | 12.004 | 6 | 6.1104 | 5.733 | 4.5943 | 4.2857 | 1.4473 | 23.686
2008-09-12 | 23:38 | 0 | 15.656 | 0 | 5 | 0 | 57.628 | 58.098 | 45.049 | 45.576 | 50.875 | 25.502 | 1.834 | 1 | 0 | 63.301 | 59.915 | 53.946 | 17.658 | 0 | 0 | 56.259 | 35.71 | [5 empty] | 0 | 12.025 | 7 | 6.0824 | 5.7064 | 4.5932 | 4.2857 | 1.4207 | 23.358
2008-09-12 | 23:39 | 1 | 15.619 | 0 | 5 | 0 | 57.683 | 58.267 | 45.198 | 45.679 | 50.541 | 25.514 | 1.669 | 1 | 0 | 63.31 | 59.903 | 53.958 | 17.67 | 0 | 0 | 56.25 | 35.675 | [5 empty] | 0 | 12.022 | 8 | 6.09 | 5.7136 | 4.5935 | 4.2857 | 1.4279 | 23.4471
2008-09-12 | 23:40 | 0 | 15.614 | 0 | 5 | 0 | 57.767 | 58.217 | 45.238 | 45.742 | 50.835 | 25.509 | 1.765 | 2 | 0 | 63.262 | 59.876 | 53.883 | 17.663 | 0 | 0 | 56.177 | 35.646 | [5 empty] | 0 | 12.019 | 9 | 6.1118 | 5.7344 | 4.5944 | 4.2857 | 1.4487 | 23.703
2008-09-12 | 23:41 | 0 | 15.614 | 1 | 4 | 0 | 57.902 | 58.418 | 45.261 | 45.88 | 50.812 | 25.436 | 1.739 | 1 | 0 | 63.262 | 59.853 | 53.93 | 17.59 | 0 | 0 | 56.177 | 35.598 | [5 empty] | 15.614 | 12.152 | 10 | 6.1343 | 5.7557 | 4.5953 | 4.2857 | 1.47 | 23.9638
2008-09-12 | 23:42 | 0 | 15.563 | 0 | 5 | 0 | 58.016 | 58.53 | 45.422 | 45.997 | 51.04 | 25.485 | 1.664 | 1 | 0 | 63.24 | 59.83 | 53.93 | 17.615 | 0 | 0 | 56.2 | 35.598 | [5 empty] | 0 | 12.15 | 11 | 6.1194 | 5.7416 | 4.5947 | 4.2857 | 1.4559 | 23.7913
2008-09-12 | 23:43 | 1 | 15.614 | 0 | 5 | 0 | 58.24 | 58.621 | 45.537 | 46.088 | 51.087 | 25.436 | 1.587 | 1 | 0 | 63.262 | 59.853 | 53.883 | 17.64 | 0 | 0 | 56.2 | 35.622 | [5 empty] | 0 | 12.125 | 12 | 6.1343 | 5.7557 | 4.5953 | 4.2857 | 1.47 | 23.9638
2008-09-12 | 23:44 | 0 | 15.588 | 0 | 4 | 0 | 58.352 | 58.89 | 45.604 | 46.202 | 51.246 | 25.436 | 1.638 | 1 | 0 | 63.24 | 59.853 | 53.93 | 17.615 | 0 | 0 | 56.223 | 35.598 | [5 empty] | 0 | 12.1 | 13 | 6.1252 | 5.7471 | 4.5949 | 4.2857 | 1.4614 | 23.859
2008-09-12 | 23:45 | 0 | 15.614 | 0 | 5 | 0 | 58.441 | 58.956 | 45.721 | 46.316 | 51.225 | 25.509 | 1.587 | 1 | 0 | 63.24 | 59.853 | 53.907 | 17.64 | 0 | 0 | 56.177 | 35.553 | [5 empty] | 15.588 | 11.985 | 0 | 6.1343 | 5.7557 | 4.5953 | 4.2857 | 1.47 | 23.9638
2008-09-12 | 23:46 | 0 | 15.619 | 0 | 4 | 1 | 58.514 | 59.007 | 45.84 | 46.414 | 51.458 | 25.539 | 1.618 | 2 | 0 | 63.267 | 59.881 | 53.911 | 17.645 | 0 | 0 | 56.181 | 35.557 | [5 empty] | 0 | 10.413 | 1 | 6.1252 | 5.7471 | 4.5949 | 4.2857 | 1.4614 | 23.859
2008-09-12 | 23:47 | 1 | 15.588 | 0 | 5 | 0 | 58.486 | 59.002 | 45.903 | 46.501 | 51.867 | 25.509 | 1.587 | 1 | 0 | 63.24 | 59.83 | 53.93 | 17.615 | 0 | 0 | 56.154 | 35.529 | [5 empty] | 0 | 2.913 | 2 | 6.1028 | 5.7258 | 4.594 | 4.2857 | 1.4401 | 23.5975
2008-09-12 | 23:48 | 0 | 15.594 | 0 | 5 | 0 | 57.033 | 59.187 | 46.092 | 46.62 | 46.277 | 25.539 | 1.618 | 1 | 0 | 63.244 | 59.858 | 53.911 | 17.693 | 0 | 0 | 56.181 | 35.557 | [5 empty] | 0 | 1.076 | 3 | 6.0885 | 5.7123 | 4.5934 | 4.2857 | 1.4265 | 23.43
2008-09-12 | 23:49 | 0 | 15.619 | 0 | 4 | 0 | 49.67 | 54.119 | 46.069 | 46.757 | 37.083 | 25.563 | 1.695 | 0 | 0 | 63.244 | 59.837 | 53.935 | 17.645 | 0 | 0 | 56.114 | 35.557 | [5 empty] | 0 | 0.504 | 4 | 6.1028 | 5.7258 | 4.594 | 4.2857 | 1.4401 | 23.5975
2008-09-12 | 23:50 | 0 | 15.619 | 0 | 5 | 0 | 47.88 | 49.372 | 46.16 | 46.804 | 31.875 | 25.563 | 1.744 | 0 | 0 | 63.244 | 59.837 | 54.005 | 17.62 | 0 | 0 | 56.135 | 35.557 | [5 empty] | 0 | 1.149 | 5 | 6.1485 | 5.7693 | 4.5959 | 4.2857 | 1.4836 | 24.1288
2008-09-12 | 23:51 | 0 | 15.644 | 1 | 4 | 0 | 47.308 | 48.202 | 45.726 | 46.804 | 28.719 | 25.563 | 1.695 | 1 | 0 | 63.221 | 59.837 | 54.005 | 17.645 | 0 | 0 | 56.114 | 35.533 | [5 empty] | 0 | 1.576 | 6 | 6.1118 | 5.7344 | 4.5944 | 4.2857 | 1.4487 | 23.703
2008-09-12 | 23:52 | 0 | 15.563 | 0 | 5 | 0 | 46.891 | 47.738 | 44.13 | 45.742 | 25.654 | 25.534 | 1.538 | 0 | 0 | 63.148 | 59.83 | 53.907 | 17.64 | 0 | 0 | 56.086 | 35.481 | [5 empty] | 0 | 1.126 | 7 | 6.1194 | 5.7416 | 4.5947 | 4.2857 | 1.4559 | 23.7913
2008-09-12 | 23:53 | 0 | 15.588 | 0 | 5 | 0 | 45.469 | 47.028 | 42.836 | 43.893 | 23.702 | 25.534 | 1.664 | 0 | 0 | 63.171 | 59.853 | 53.977 | 17.64 | 0 | 0 | 56.063 | 35.433 | [5 empty] | 0 | 0.706 | 8 | 6.1194 | 5.7416 | 4.5947 | 4.2857 | 1.4559 | 23.7913
2008-09-12 | 23:54 | 0 | 15.588 | 0 | 4 | 0 | 43.8 | 45.261 | 41.872 | 42.674 | 23.052 | 25.485 | 1.638 | 0 | 0 | 63.128 | 59.81 | 53.907 | 17.663 | 0 | 0 | 56.04 | 35.388 | [5 empty] | 0 | 0.637 | 9 | 6.0976 | 5.7208 | 4.5938 | 4.2857 | 1.4351 | 23.536
2008-09-12 | 23:55 | 0 | 15.588 | 0 | 5 | 0 | 42.626 | 43.776 | 41.238 | 41.92 | 20.451 | 25.436 | 1.638 | 0 | 0 | 63.128 | 59.787 | 53.862 | 17.64 | 0 | 0 | 56.063 | 35.34 | [5 empty] | 0 | 0.73 | 10 | 6.1194 | 5.7416 | 4.5947 | 4.2857 | 1.4559 | 23.7913
2008-09-12 | 23:56 | 0 | 15.563 | 0 | 5 | 0 | 41.851 | 42.791 | 40.392 | 41.214 | 21.221 | 25.436 | 1.713 | 0 | 0 | 63.082 | 59.81 | 53.792 | 17.64 | 0 | 0 | 56.086 | 35.316 | [5 empty] | 0 | 13.233 | 11 | 6.1314 | 5.753 | 4.594 | 4.2857 | 1.4672 | 23.9301
2008-09-12 | 23:57 | 0 | 15.588 | 0 | 5 | 0 | 41.052 | 41.968 | 39.617 | 40.322 | 18.751 | 25.316 | 1.638 | 0 | 0 | 63.082 | 59.787 | 53.792 | 17.64 | 0 | 0 | 56.04 | 35.27 | [5 empty] | 4621.2695 | 9.7322 | 12 | 5.4435 | 5.0991 | 4.5952 | 4.2857 | 0.8134 | 14.9426
2008-09-12 | 23:58 | 0 | 15.619 | 0 | 5 | 0 | 41.879 | 41.174 | 38.894 | 39.48 | 38.401 | 25.298 | 1.695 | 0 | 0 | 63.043 | 59.792 | 53.729 | 17.693 | 0 | 0 | 56.044 | 35.321 | [5 empty] | 0 | 0 | 13 | 6.5964 | 6.195 | 4.5673 | 4.2857 | 1.9093 | 28.9444
2008-09-12 | 23:59 | 0 | 15.521 | 0 | 4 | 0 | 51.864 | 47.875 | 38.138 | 38.631 | 39.526 | 25.129 | 1.597 | 0 | 0 | 62.968 | 59.671 | 53.584 | 17.595 | 0 | 0 | 55.991 | 35.225 | [5 empty] | #REF! | #VALUE! | 0 | #VALUE! | #VALUE! | 4.614 | 4.2857 | #VALUE! | #VALUE!
2008-09-12 | 1440 | 292 | 15.8263 | 1.46 | 6532 | 82 | 50.0806 |  |  | 40.3484 | 37.1609 | 24.366 | 3.9591 | 1324 | 7 |  |  |  | 17.8488 | 63 | 4 |  |  | 1.538 | 23:52 | 6.906 | 0:00 | 5.368 | #REF!
|  | 2 | [18 empty] | 1 | [10 empty] | #VALUE! | #VALUE! |  | 83 | #VALUE! | #VALUE!