## Therm118
Windmill Logger - THERMAL2.IMS
File opened at 00:00:01 Thu 11 Dec 2008
File closed at 00:00:01 Fri 12 Dec 2008
Date | Time | Boiler_Gas | Gas_MeterT | Boiler_Elec | Boiler_Flow | Boiler_Heat | Boiler_FlowT | Rads_In | Rads_Out | Boiler_Retur | Flue_Gas | Kitchen | Outside | Rain_Gauge | DHW_Coil_Hea | DHW_Coil_In | DHW_Cylinder | DHW_Coil_Out | DHW_Ambient | DHW_Flow | DHW_Heat | DHW_Out | DHW_In | OT min | t OT min | OT max | t OT max | T swing | Wtd._Meter_T | Delta T | Time Interval | T.H. Plus | W.H.L + | Total Heat | Water Ht. | Gain + | Gain + %
Days | Secs | cubic_feet | Celsius | kWh | litres | kWh | Celsius | Celsius | Celsius | Celsius | Celsius | Celsius | Celsius | events | kWh | Celsius | Celsius | Celsius | Celsius | litres | kWh | Celsius | Celsius | Celsius | hh:mm:ss | Celsius | hh:mm:ss | Kelvin | Celsius |  | Minutes | kW | kW | kW | kW | kW | %
2008-11-12 | 0:00 | 0 | 15.244 | 0 | 5 | 0 | 53.563 | 54.091 | 41.475 | 42.016 | 44.13 | 24.98 | 4.044 | 1 | 0 | 56.759 | 52.233 | 42.602 | 17.466 | 0 | 0 | 54.548 | 30.063 | [5 empty] | 0 | 11.547 | 0 | 5.4188 | 5.0756 | 0.28058 | 0 | 5.0756 | 93.6671
2008-11-12 | 0:01 | 0 | 15.226 | 0 | 5 | 1 | 53.844 | 54.096 | 41.855 | 42.444 | 45.177 | 25.036 | 3.874 | 2 | 0 | 56.743 | 52.24 | 42.585 | 17.426 | 0 | 0 | 54.418 | 30.021 | [5 empty] | 0 | 11.4 | 1 | 5.4683 | 5.1227 | 30.2826 | 30 | -24.8773 | -454.9378
2008-11-12 | 0:02 | 0 | 15.226 | 0 | 5 | 0 | 54.189 | 54.394 | 42.092 | 42.75 | 45.635 | 25.058 | 3.926 | 1 | 0 | 56.743 | 52.24 | 42.609 | 17.449 | 0 | 0 | 54.394 | 30.045 | [5 empty] | 0 | 11.439 | 0 | 5.4531 | 5.1083 | 30.282 | 30 | -24.8917 | -456.465
2008-11-12 | 0:03 | 1 | 15.226 | 0 | 4 | 0 | 54.327 | 54.623 | 42.279 | 43.008 | 46.3 | 24.987 | 4.078 | 1 | 0 | 56.72 | 52.284 | 42.678 | 17.426 | 0 | 0 | 54.348 | 30.07 | [5 empty] | 15.226 | 11.319 | 1 | 5.4089 | 5.0662 | 4.5659 | 4.2857 | 0.7805 | 14.4299
2008-11-12 | 0:04 | 0 | 15.196 | 0 | 5 | 0 | 54.618 | 54.847 | 42.556 | 43.166 | 46.753 | 25.053 | 3.921 | 2 | 0 | 56.738 | 52.212 | 42.721 | 17.419 | 0 | 0 | 54.343 | 30.065 | [5 empty] | 0 | 11.452 | 2 | 5.4546 | 5.1097 | 4.5677 | 4.2857 | 0.82395 | 15.1056
2008-11-12 | 0:05 | 0 | 15.226 | 1 | 5 | 0 | 54.784 | 55.151 | 42.561 | 43.384 | 47.584 | 25.036 | 3.952 | 1 | 0 | 56.743 | 52.217 | 42.796 | 17.449 | 0 | 0 | 54.394 | 30.07 | [5 empty] | 0 | 11.4 | 3 | 5.4456 | 5.1011 | 4.5674 | 4.2857 | 0.81537 | 14.9731
2008-11-12 | 0:06 | 1 | 15.226 | 0 | 5 | 0 | 54.968 | 55.288 | 42.819 | 43.525 | 47.63 | 25.132 | 4.078 | 1 | 0 | 56.766 | 52.217 | 42.867 | 17.474 | 0 | 0 | 54.394 | 30.094 | [5 empty] | 15.226 | 11.443 | 4 | 5.4089 | 5.0662 | 4.5659 | 4.2857 | 0.7805 | 14.4299
2008-11-12 | 0:07 | 0 | 15.226 | 0 | 5 | 0 | 55.197 | 55.449 | 42.961 | 43.666 | 48.363 | 25.107 | 3.9 | 1 | 0 | 56.788 | 52.261 | 42.891 | 17.474 | 0 | 0 | 54.394 | 30.07 | [5 empty] | 0 | 11.531 | 5 | 5.4607 | 5.1155 | 4.568 | 4.2857 | 0.82977 | 15.1952
2008-11-12 | 0:08 | 0 | 15.201 | 0 | 5 | 0 | 55.403 | 55.701 | 43.102 | 43.807 | 48.8 | 25.132 | 3.926 | 2 | 0 | 56.766 | 52.217 | 42.937 | 17.426 | 0 | 0 | 54.394 | 30.07 | [5 empty] | 0 | 11.596 | 6 | 5.4531 | 5.1083 | 4.5677 | 4.2857 | 0.82257 | 15.0843
2008-11-12 | 0:09 | 0 | 15.201 | 0 | 5 | 0 | 55.496 | 55.907 | 43.126 | 43.901 | 49.075 | 25.132 | 3.952 | 1 | 0 | 56.766 | 52.193 | 42.915 | 17.474 | 0 | 0 | 54.394 | 30.094 | [5 empty] | 0 | 11.595 | 7 | 5.4456 | 5.1011 | 4.5674 | 4.2857 | 0.81537 | 14.9731
2008-11-12 | 0:10 | 1 | 15.226 | 0 | 4 | 0 | 55.61 | 56.023 | 43.267 | 44.018 | 49.626 | 25.132 | 3.952 | 1 | 0 | 56.788 | 52.24 | 43.008 | 17.474 | 0 | 0 | 54.394 | 30.094 | [5 empty] | 15.226 | 11.592 | 8 | 5.4456 | 5.1011 | 4.5674 | 4.2857 | 0.81537 | 14.9731
2008-11-12 | 0:11 | 0 | 15.226 | 0 | 5 | 0 | 55.816 | 56.161 | 43.456 | 44.114 | 49.808 | 25.107 | 4.001 | 2 | 0 | 56.788 | 52.217 | 43.008 | 17.426 | 0 | 0 | 54.394 | 30.094 | [5 empty] | 0 | 11.702 | 9 | 5.4313 | 5.0875 | 4.5668 | 4.2857 | 0.80181 | 14.7627
2008-11-12 | 0:12 | 0 | 15.226 | 0 | 5 | 0 | 55.862 | 56.296 | 43.573 | 44.231 | 49.992 | 25.156 | 4.026 | 1 | 0 | 56.788 | 52.17 | 43.056 | 17.401 | 0 | 0 | 54.371 | 30.119 | [5 empty] | 0 | 11.631 | 10 | 5.424 | 5.0806 | 4.5665 | 4.2857 | 0.79489 | 14.655
2008-11-12 | 0:13 | 0 | 15.201 | 0 | 5 | 0 | 55.977 | 56.385 | 43.573 | 44.324 | 50.289 | 25.132 | 4.104 | 1 | 0 | 56.788 | 52.147 | 42.985 | 17.401 | 0 | 0 | 54.327 | 30.094 | [5 empty] | 0 | 11.653 | 11 | 5.4013 | 5.059 | 4.5656 | 4.2857 | 0.7733 | 14.3169
2008-11-12 | 0:14 | 1 | 15.201 | 0 | 5 | 0 | 56.044 | 56.407 | 43.69 | 44.396 | 50.497 | 25.156 | 4.078 | 1 | 0 | 56.809 | 52.217 | 43.126 | 17.474 | 0 | 0 | 54.327 | 30.141 | [5 empty] | 15.201 | 11.648 | 12 | 5.4089 | 5.0662 | 4.5659 | 4.2857 | 0.7805 | 14.4299
2008-11-12 | 0:15 | 0 | 15.226 | 1 | 4 | 1 | 56.091 | 56.542 | 43.714 | 44.533 | 50.725 | 25.203 | 4.052 | 2 | 0 | 56.809 | 52.193 | 43.126 | 17.474 | 0 | 0 | 54.303 | 30.141 | [5 empty] | 0 | 11.558 | 13 | 5.4165 | 5.0734 | 4.5662 | 4.2857 | 0.78769 | 14.5426
2008-11-12 | 0:16 | 0 | 15.226 | 0 | 5 | 0 | 56.339 | 56.697 | 43.877 | 44.65 | 50.725 | 25.252 | 4.001 | 1 | 0 | 56.809 | 52.17 | 43.102 | 17.449 | 0 | 0 | 54.28 | 30.141 | [5 empty] | 0 | 11.689 | 0 | 5.4313 | 5.0875 | 4.5668 | 4.2857 | 0.80181 | 14.7627
2008-11-12 | 0:17 | 0 | 15.226 | 0 | 5 | 0 | 56.451 | 56.809 | 43.925 | 44.764 | 50.91 | 25.276 | 4.078 | 1 | 0 | 56.809 | 52.261 | 43.173 | 17.449 | 0 | 0 | 54.327 | 30.119 | [5 empty] | 0 | 11.687 | 1 | 5.4089 | 5.0662 | 3.0075 | 2.7273 | 2.3389 | 43.2425
2008-11-12 | 0:18 | 1 | 15.252 | 0 | 5 | 0 | 56.474 | 56.877 | 44.018 | 44.764 | 51.068 | 25.203 | 4.078 | 1 | 0 | 56.809 | 52.147 | 43.219 | 17.449 | 0 | 0 | 54.303 | 30.166 | [5 empty] | 15.252 | 11.71 | 2 | 5.4089 | 5.0662 | 3.0075 | 2.7273 | 2.3389 | 43.2425
2008-11-12 | 0:19 | 0 | 15.226 | 0 | 5 | 0 | 56.519 | 56.923 | 44.09 | 44.832 | 51.115 | 25.227 | 4.052 | 1 | 0 | 56.809 | 52.147 | 43.243 | 17.449 | 0 | 0 | 54.327 | 30.166 | [5 empty] | 0 | 11.687 | 3 | 5.4165 | 5.0734 | 3.0078 | 2.7273 | 2.3461 | 43.3149
2008-11-12 | 0:20 | 0 | 15.226 | 0 | 4 | 0 | 56.631 | 57.078 | 44.159 | 45.016 | 51.253 | 25.252 | 4.001 | 2 | 0 | 56.809 | 52.147 | 43.219 | 17.449 | 0 | 0 | 54.28 | 30.166 | [5 empty] | 0 | 11.615 | 4 | 5.4313 | 5.0875 | 3.0084 | 2.7273 | 2.3603 | 43.4564
2008-11-12 | 0:21 | 0 | 15.211 | 0 | 5 | 0 | 56.617 | 57.087 | 44.286 | 45.002 | 51.423 | 25.262 | 4.011 | 1 | 0 | 56.818 | 52.109 | 43.252 | 17.386 | 0 | 0 | 54.289 | 30.055 | [5 empty] | 0 | 11.615 | 5 | 5.4284 | 5.0848 | 3.0082 | 2.7273 | 2.3575 | 43.4287
2008-11-12 | 0:22 | 1 | 15.242 | 0 | 5 | 0 | 56.734 | 57.138 | 44.362 | 45.168 | 51.337 | 25.316 | 4.119 | 1 | 0 | 56.823 | 52.161 | 43.281 | 17.464 | 0 | 0 | 54.294 | 30.156 | [5 empty] | 15.242 | 11.566 | 6 | 5.3969 | 5.0549 | 3.007 | 2.7273 | 2.3276 | 43.1279
2008-11-12 | 0:23 | 0 | 15.242 | 0 | 5 | 0 | 51.082 | 57.049 | 44.41 | 45.282 | 40.602 | 25.316 | 4.042 | 1 | 0 | 56.823 | 52.231 | 43.374 | 17.489 | 0 | 0 | 54.247 | 30.156 | [5 empty] | 0 | 5.8 | 7 | 5.4194 | 5.0762 | 3.0079 | 2.7273 | 2.3489 | 43.3427
2008-11-12 | 0:24 | 0 | 15.292 | 0 | 4 | 0 | 47.117 | 49.386 | 44.48 | 45.329 | 34.256 | 25.34 | 3.967 | 0 | 0 | 56.823 | 52.137 | 43.35 | 17.441 | 0 | 0 | 54.203 | 30.134 | [5 empty] | 0 | 1.788 | 8 | 5.4412 | 5.0969 | 3.0088 | 2.7273 | 2.3697 | 43.5503
2008-11-12 | 0:25 | 0 | 15.292 | 1 | 5 | 0 | 46.085 | 47.026 | 44.503 | 45.329 | 30.494 | 25.362 | 3.99 | 0 | 0 | 56.823 | 52.116 | 43.35 | 17.441 | 0 | 0 | 54.224 | 30.134 | [5 empty] | 0 | 0.756 | 9 | 5.4345 | 5.0906 | 3.0085 | 2.7273 | 2.3633 | 43.4868
2008-11-12 | 0:26 | 0 | 15.292 | 0 | 5 | 0 | 45.74 | 46.267 | 43.446 | 45.145 | 28.712 | 25.362 | 3.89 | 1 | 0 | 56.846 | 52.184 | 43.422 | 17.464 | 0 | 0 | 54.271 | 30.134 | [5 empty] | 0 | 0.595 | 10 | 5.4636 | 5.1182 | 3.0097 | 2.7273 | 2.391 | 43.7616
2008-11-12 | 0:27 | 0 | 15.267 | 0 | 5 | 0 | 44.937 | 45.992 | 41.824 | 43.422 | 26.424 | 25.436 | 4.119 | 0 | 0 | 56.802 | 52.116 | 43.329 | 17.464 | 0 | 0 | 54.247 | 30.134 | [5 empty] | 0 | 1.515 | 11 | 5.3969 | 5.0549 | 3.007 | 2.7273 | 2.3276 | 43.1279
2008-11-12 | 0:28 | 0 | 15.267 | 0 | 5 | 0 | 43.188 | 44.732 | 40.884 | 41.87 | 25.002 | 25.387 | 3.941 | 0 | 0 | 56.757 | 52.116 | 43.257 | 17.489 | 0 | 0 | 54.271 | 30.134 | [5 empty] | 0 | 1.318 | 12 | 5.4488 | 5.1041 | 3.0091 | 2.7273 | 2.3769 | 43.6218
2008-11-12 | 0:29 | 0 | 15.292 | 0 | 4 | 0 | 41.824 | 42.906 | 40.179 | 41.002 | 23.413 | 25.291 | 3.815 | 0 | 0 | 56.757 | 52.116 | 43.188 | 17.489 | 0 | 0 | 54.18 | 30.156 | [5 empty] | 0 | 0.822 | 13 | 5.4855 | 5.139 | 3.0106 | 2.7273 | 2.4117 | 43.9659
2008-11-12 | 0:30 | 0 | 15.292 | 0 | 5 | 0 | 40.978 | 41.8 | 39.497 | 40.272 | 20.738 | 25.266 | 3.864 | 0 | 0 | 56.734 | 52.093 | 43.116 | 17.464 | 0 | 0 | 54.224 | 30.156 | [5 empty] | 0 | 0.706 | 14 | 5.4712 | 5.1254 | 3.01 | 2.7273 | 2.3982 | 43.8326
2008-11-12 | 0:31 | 0 | 15.267 | 0 | 5 | 0 | 40.227 | 40.978 | 38.65 | 39.545 | 20.617 | 25.217 | 4.068 | 0 | 0 | 56.668 | 52.07 | 43.023 | 17.441 | 0 | 0 | 54.203 | 30.156 | [5 empty] | 0 | 0.682 | 15 | 5.4118 | 5.069 | 3.0076 | 2.7273 | 2.3417 | 43.2704
2008-11-12 | 0:32 | 0 | 15.292 | 0 | 5 | 0 | 39.404 | 40.227 | 37.851 | 38.65 | 20.084 | 25.146 | 3.941 | 0 | 0 | 56.645 | 52.046 | 42.929 | 17.464 | 0 | 0 | 54.133 | 30.134 | [5 empty] | 0 | 0.754 | 16 | 5.4488 | 5.1041 | 3.0091 | 2.7273 | 2.3769 | 43.6218
2008-11-12 | 0:33 | 0 | 15.325 | 0 | 5 | 0 | 46.253 | 39.387 | 37.203 | 37.861 | 38.095 | 25.083 | 4.101 | 0 | 0 | 56.652 | 52.053 | 42.889 | 17.497 | 0 | 0 | 54.163 | 30.166 | [5 empty] | 0 | 8.392 | 17 | 5.4022 | 5.0598 | 3.0072 | 2.7273 | 2.3326 | 43.1782
2008-11-12 | 0:34 | 0 | 15.325 | 0 | 5 | 0 | 51.113 | 49.164 | 36.615 | 37.225 | 38.846 | 25.058 | 4.153 | 1 | 0 | 56.629 | 52.03 | 42.772 | 17.474 | 0 | 0 | 54.14 | 30.166 | [5 empty] | 0 | 13.888 | 18 | 5.387 | 5.0454 | 3.0066 | 2.7273 | 2.3182 | 43.0324
2008-11-12 | 0:35 | 1 | 15.267 | 0 | 5 | 0 | 52.046 | 51.885 | 36.208 | 36.607 | 39.074 | 24.977 | 4.068 | 1 | 0 | 56.576 | 51.979 | 42.693 | 17.441 | 0 | 0 | 54.089 | 30.134 | [5 empty] | 15.267 | 15.439 | 19 | 5.4118 | 5.069 | 3.0076 | 2.7273 | 2.3417 | 43.2704
2008-11-12 | 0:36 | 0 | 15.267 | 1 | 4 | 0 | 52.506 | 52.62 | 36.584 | 36.512 | 39.286 | 24.906 | 4.194 | 2 | 0 | 56.533 | 51.979 | 42.599 | 17.441 | 0 | 0 | 54.089 | 30.134 | [5 empty] | 0 | 15.994 | 20 | 5.3751 | 5.0341 | 3.0061 | 2.7273 | 2.3068 | 42.9169
2008-11-12 | 0:37 | 0 | 15.267 | 0 | 5 | 1 | 52.55 | 52.917 | 37.571 | 37.335 | 40.25 | 24.906 | 4.068 | 2 | 0 | 56.487 | 51.932 | 42.506 | 17.441 | 0 | 0 | 54.065 | 30.109 | [5 empty] | 0 | 15.215 | 21 | 5.4118 | 5.069 | 3.0076 | 2.7273 | 2.3417 | 43.2704
2008-11-12 | 0:38 | 1 | 15.267 | 0 | 5 | 0 | 52.873 | 53.078 | 39.121 | 38.698 | 41.308 | 24.906 | 3.916 | 2 | 0 | 56.51 | 51.932 | 42.506 | 17.441 | 0 | 0 | 54.089 | 30.109 | [5 empty] | 15.267 | 14.175 | 0 | 5.4561 | 5.1111 | 3.0094 | 2.7273 | 2.3838 | 43.6905
2008-11-12 | 0:39 | 0 | 15.325 | 0 | 5 | 0 | 53.36 | 53.454 | 40.444 | 40.468 | 42.561 | 24.889 | 4.001 | 1 | 0 | 56.517 | 51.986 | 42.537 | 17.449 | 0 | 0 | 54.119 | 30.166 | [5 empty] | 0 | 12.892 | 1 | 5.4313 | 5.0875 | 4.8965 | 4.6154 | 0.47214 | 8.6929
2008-11-12 | 0:40 | 0 | 15.299 | 0 | 4 | 0 | 53.545 | 53.82 | 41.456 | 41.714 | 43.429 | 24.864 | 4.024 | 2 | 0 | 56.517 | 51.916 | 42.537 | 17.449 | 0 | 0 | 54.096 | 30.166 | [5 empty] | 0 | 11.831 | 2 | 5.4246 | 5.0812 | 4.8962 | 4.6154 | 0.46577 | 8.5863
2008-11-12 | 0:41 | 1 | 15.312 | 0 | 5 | 0 | 54.061 | 54.061 | 42.032 | 42.477 | 44.288 | 24.926 | 4.011 | 1 | 0 | 56.505 | 51.927 | 42.642 | 17.461 | 0 | 0 | 54.084 | 30.2 | [5 empty] | 15.312 | 11.584 | 3 | 5.4284 | 5.0848 | 4.8964 | 4.6154 | 0.46937 | 8.6466
2008-11-12 | 0:42 | 0 | 15.304 | 0 | 5 | 0 | 54.488 | 54.604 | 42.353 | 42.87 | 44.743 | 24.894 | 4.055 | 2 | 0 | 56.499 | 51.897 | 42.681 | 17.429 | 0 | 0 | 54.077 | 30.146 | [5 empty] | 0 | 11.618 | 4 | 5.4156 | 5.0726 | 4.8958 | 4.6154 | 0.45719 | 8.4421
2008-11-12 | 0:43 | 0 | 15.279 | 0 | 5 | 0 | 54.901 | 55.015 | 42.518 | 43.2 | 45.523 | 24.989 | 4.029 | 1 | 0 | 56.499 | 51.944 | 42.752 | 17.477 | 0 | 0 | 54.098 | 30.168 | [5 empty] | 0 | 11.701 | 5 | 5.4232 | 5.0798 | 4.8961 | 4.6154 | 0.46439 | 8.5631
2008-11-12 | 0:44 | 0 | 15.279 | 0 | 4 | 0 | 55.085 | 55.452 | 42.776 | 43.386 | 46.256 | 24.94 | 4.155 | 1 | 0 | 56.499 | 51.92 | 42.776 | 17.429 | 0 | 0 | 54.098 | 30.146 | [5 empty] | 0 | 11.699 | 6 | 5.3865 | 5.0449 | 4.8947 | 4.6154 | 0.42951 | 7.9739
2008-11-12 | 0:45 | 1 | 15.304 | 1 | 5 | 0 | 55.291 | 55.589 | 42.987 | 43.599 | 46.715 | 24.965 | 4.055 | 2 | 0 | 56.499 | 51.92 | 42.846 | 17.451 | 0 | 0 | 54.054 | 30.168 | [5 empty] | 15.304 | 11.692 | 7 | 5.4156 | 5.0726 | 4.8958 | 4.6154 | 0.45719 | 8.4421
2008-11-12 | 0:46 | 0 | 15.312 | 0 | 5 | 0 | 55.69 | 55.918 | 43.324 | 43.91 | 47.089 | 25.021 | 4.037 | 1 | 0 | 56.551 | 51.927 | 42.97 | 17.484 | 0 | 0 | 54.084 | 30.178 | [5 empty] | 0 | 11.78 | 8 | 5.4208 | 5.0776 | 4.896 | 4.6154 | 0.46217 | 8.5259
2008-11-12 | 0:47 | 0 | 15.312 | 0 | 4 | 0 | 55.918 | 56.17 | 43.489 | 44.123 | 48.053 | 24.972 | 4.189 | 1 | 0 | 56.551 | 51.883 | 43.042 | 17.461 | 0 | 0 | 54.061 | 30.2 | [5 empty] | 0 | 11.795 | 9 | 5.3766 | 5.0355 | 4.8943 | 4.6154 | 0.4201 | 7.8135
2008-11-12 | 0:48 | 1 | 15.304 | 0 | 5 | 0 | 56.163 | 56.453 | 43.762 | 44.302 | 48.298 | 24.989 | 4.106 | 1 | 0 | 56.544 | 51.853 | 43.011 | 17.429 | 0 | 0 | 54.054 | 30.146 | [5 empty] | 15.304 | 11.861 | 10 | 5.4007 | 5.0585 | 4.8952 | 4.6154 | 0.44307 | 8.204
2008-11-12 | 0:49 | 0 | 15.304 | 0 | 5 | 0 | 56.341 | 56.656 | 43.786 | 44.468 | 48.825 | 25.038 | 4.181 | 2 | 0 | 56.521 | 51.829 | 43.08 | 17.429 | 0 | 0 | 54.054 | 30.168 | [5 empty] | 0 | 11.873 | 11 | 5.3789 | 5.0377 | 4.8943 | 4.6154 | 0.42231 | 7.8513
2008-11-12 | 0:50 | 0 | 15.337 | 0 | 4 | 1 | 56.617 | 56.864 | 44.123 | 44.659 | 49.246 | 25.07 | 4.037 | 1 | 0 | 56.574 | 51.86 | 43.183 | 17.436 | 0 | 0 | 54.061 | 30.224 | [5 empty] | 0 | 11.958 | 12 | 5.4208 | 5.0776 | 4.896 | 4.6154 | 0.46217 | 8.5259
2008-11-12 | 0:51 | 0 | 15.312 | 0 | 5 | 0 | 56.752 | 57.133 | 44.192 | 44.841 | 49.544 | 25.141 | 4.011 | 1 | 0 | 56.574 | 51.86 | 43.207 | 17.461 | 0 | 0 | 54.107 | 30.224 | [5 empty] | 0 | 11.911 | 0 | 5.4284 | 5.0848 | 4.8964 | 4.6154 | 0.46937 | 8.6466
2008-11-12 | 0:52 | 1 | 15.312 | 0 | 5 | 0 | 56.843 | 57.224 | 44.334 | 44.979 | 49.796 | 25.095 | 4.214 | 1 | 0 | 56.574 | 51.86 | 43.276 | 17.436 | 0 | 0 | 54.084 | 30.2 | [5 empty] | 15.312 | 11.864 | 1 | 5.3693 | 5.0286 | 3.1357 | 2.8571 | 2.1714 | 40.4416
2008-11-12 | 0:53 | 0 | 15.312 | 0 | 4 | 0 | 52.021 | 57.359 | 44.405 | 45.163 | 39.33 | 25.166 | 4.011 | 2 | 0 | 56.594 | 51.883 | 43.252 | 17.461 | 0 | 0 | 54.061 | 30.224 | [5 empty] | 0 | 6.858 | 2 | 5.4284 | 5.0848 | 3.1381 | 2.8571 | 2.2276 | 41.0363
2008-11-12 | 0:54 | 0 | 15.279 | 0 | 5 | 0 | 47.22 | 49.995 | 44.559 | 45.247 | 32.67 | 25.134 | 3.877 | 0 | 0 | 56.544 | 51.829 | 43.293 | 17.429 | 0 | 0 | 53.984 | 30.168 | [5 empty] | 0 | 1.973 | 3 | 5.4674 | 5.1218 | 3.1397 | 2.8571 | 2.2647 | 41.4218
2008-11-12 | 0:55 | 0 | 15.304 | 1 | 5 | 0 | 46.05 | 47.035 | 44.468 | 45.317 | 28.628 | 25.134 | 3.977 | 0 | 0 | 56.565 | 51.829 | 43.341 | 17.429 | 0 | 0 | 53.939 | 30.168 | [5 empty] | 0 | 0.733 | 4 | 5.4383 | 5.0942 | 3.1385 | 2.8571 | 2.237 | 41.1346
2008-11-12 | 0:56 | 0 | 15.337 | 0 | 4 | 0 | 45.691 | 46.356 | 43.748 | 45.14 | 26.998 | 25.237 | 4.037 | 0 | 0 | 56.574 | 51.836 | 43.394 | 17.461 | 0 | 0 | 53.97 | 30.178 | [5 empty] | 0 | 0.551 | 5 | 5.4208 | 5.0776 | 3.1378 | 2.8571 | 2.2204 | 40.9608
2008-11-12 | 0:57 | 0 | 15.362 | 0 | 5 | 0 | 45.072 | 45.943 | 41.985 | 43.606 | 24.009 | 25.237 | 4.037 | 0 | 0 | 56.574 | 51.836 | 43.348 | 17.534 | 0 | 0 | 53.97 | 30.153 | [5 empty] | 0 | 1.466 | 6 | 5.4208 | 5.0776 | 3.1378 | 2.8571 | 2.2204 | 40.9608
2008-11-12 | 0:58 | 0 | 15.312 | 0 | 5 | 0 | 43.3 | 44.865 | 40.786 | 41.772 | 23.312 | 25.237 | 4.062 | 0 | 0 | 56.551 | 51.813 | 43.3 | 17.484 | 0 | 0 | 53.97 | 30.178 | [5 empty] | 0 | 1.528 | 7 | 5.4135 | 5.0706 | 3.1375 | 2.8571 | 2.2135 | 40.8881
2008-11-12 | 0:59 | 0 | 15.312 | 0 | 5 | 0 | 41.678 | 42.925 | 39.916 | 40.714 | 21.817 | 25.166 | 4.062 | 0 | 0 | 56.551 | 51.836 | 43.231 | 17.484 | 0 | 0 | 54.014 | 30.2 | [5 empty] | 0 | 0.964 | 8 | 5.4135 | 5.0706 | 3.1375 | 2.8571 | 2.2135 | 40.8881
2008-11-12 | 1:00 | 0 | 15.345 | 0 | 5 | 0 | 40.7 | 41.662 | 39.196 | 39.947 | 20.669 | 25.173 | 3.97 | 1 | 0 | 56.558 | 51.82 | 43.19 | 17.494 | 0 | 0 | 54.044 | 30.256 | [5 empty] | 0 | 0.753 | 9 | 5.4403 | 5.0961 | 3.1386 | 2.8571 | 2.239 | 41.1548
2008-11-12 | 1:01 | 0 | 15.294 | 0 | 5 | 0 | 39.829 | 40.676 | 38.349 | 39.148 | 20.184 | 25.078 | 3.944 | 0 | 0 | 56.469 | 51.776 | 43.073 | 17.469 | 0 | 0 | 53.977 | 30.21 | [5 empty] | 0 | 0.681 | 10 | 5.4479 | 5.1033 | 3.1389 | 2.8571 | 2.2462 | 41.2297
2008-11-12 | 1:02 | 0 | 15.294 | 0 | 5 | 0 | 38.985 | 39.829 | 37.387 | 38.186 | 18.58 | 25.004 | 4.096 | 0 | 0 | 56.446 | 51.752 | 42.956 | 17.444 | 0 | 0 | 53.977 | 30.21 | [5 empty] | 0 | 0.799 | 11 | 5.4036 | 5.0612 | 3.1371 | 2.8571 | 2.2041 | 40.7888
2008-11-12 | 1:03 | 0 | 15.294 | 0 | 5 | 0 | 44.666 | 38.913 | 36.61 | 37.268 | 37.504 | 24.982 | 4.044 | 0 | 0 | 56.403 | 51.731 | 42.886 | 17.419 | 0 | 0 | 53.956 | 30.21 | [5 empty] | 0 | 7.398 | 12 | 5.4188 | 5.0756 | 3.1377 | 2.8571 | 2.2185 | 40.9405
2008-11-12 | 1:04 | 0 | 15.269 | 0 | 5 | 0 | 50.263 | 48.221 | 36 | 36.588 | 38.208 | 24.908 | 4.222 | 0 | 0 | 56.403 | 51.776 | 42.745 | 17.444 | 0 | 0 | 53.977 | 30.232 | [5 empty] | 0 | 13.675 | 13 | 5.367 | 5.0264 | 3.1356 | 2.8571 | 2.1692 | 40.4179
2008-11-12 | 1:05 | 1 | 15.269 | 0 | 5 | 0 | 51.685 | 51.248 | 35.553 | 36 | 38.303 | 24.859 | 4.019 | 2 | 0 | 56.357 | 51.752 | 42.721 | 17.419 | 0 | 0 | 53.956 | 30.232 | [5 empty] | 15.269 | 15.685 | 14 | 5.4261 | 5.0825 | 3.138 | 2.8571 | 2.2254 | 41.0131
2008-11-12 | 1:06 | 0 | 15.304 | 1 | 5 | 0 | 52.221 | 52.245 | 35.94 | 35.94 | 38.502 | 24.918 | 4.081 | 2 | 0 | 56.366 | 51.785 | 42.614 | 17.454 | 0 | 0 | 53.942 | 30.244 | [5 empty] | 0 | 16.281 | 15 | 5.408 | 5.0654 | 3.1373 | 2.8571 | 2.2082 | 40.8327
2008-11-12 | 1:07 | 0 | 15.269 | 0 | 5 | 0 | 52.417 | 52.649 | 37.009 | 36.751 | 39.478 | 24.788 | 4.145 | 2 | 0 | 56.334 | 51.731 | 42.556 | 17.444 | 0 | 0 | 53.886 | 30.21 | [5 empty] | 0 | 15.666 | 16 | 5.3894 | 5.0477 | 3.1365 | 2.8571 | 2.1905 | 40.6452
2008-11-12 | 1:08 | 1 | 15.269 | 0 | 5 | 0 | 52.716 | 52.854 | 38.349 | 38.162 | 40.865 | 24.788 | 4.171 | 2 | 0 | 56.291 | 51.661 | 42.487 | 17.444 | 0 | 0 | 53.886 | 30.161 | [5 empty] | 15.269 | 14.554 | 17 | 5.3818 | 5.0405 | 3.1362 | 2.8571 | 2.1833 | 40.5686
2008-11-12 | 1:09 | 0 | 15.269 | 0 | 5 | 0 | 53.244 | 53.381 | 39.712 | 39.688 | 41.829 | 24.813 | 4.171 | 1 | 0 | 56.268 | 51.661 | 42.463 | 17.444 | 0 | 0 | 53.862 | 30.136 | [5 empty] | 0 | 13.556 | 18 | 5.3818 | 5.0405 | 3.1362 | 2.8571 | 2.1833 | 40.5686
2008-11-12 | 1:10 | 0 | 15.244 | 0 | 5 | 0 | 53.405 | 53.794 | 40.652 | 40.911 | 42.886 | 24.739 | 4.119 | 2 | 0 | 56.291 | 51.638 | 42.532 | 17.394 | 0 | 0 | 53.862 | 30.136 | [5 empty] | 0 | 12.494 | 19 | 5.3969 | 5.0549 | 3.1368 | 2.8571 | 2.1977 | 40.7215
2008-11-12 | 1:11 | 1 | 15.294 | 0 | 5 | 1 | 53.482 | 53.851 | 41.344 | 41.743 | 43.482 | 24.749 | 4.207 | 1 | 0 | 56.3 | 51.647 | 42.638 | 17.454 | 0 | 0 | 53.872 | 30.17 | [5 empty] | 15.294 | 11.739 | 20 | 5.3713 | 5.0305 | 3.1358 | 2.8571 | 2.1734 | 40.4623
2008-11-12 | 1:12 | 0 | 15.319 | 0 | 5 | 0 | 53.566 | 53.909 | 41.733 | 42.25 | 44.013 | 24.764 | 4.222 | 2 | 0 | 56.291 | 51.661 | 42.628 | 17.419 | 0 | 0 | 53.839 | 30.161 | [5 empty] | 0 | 11.316 | 0 | 5.367 | 5.0264 | 3.1356 | 2.8571 | 2.1692 | 40.4179
2008-11-12 | 1:13 | 0 | 15.319 | 0 | 5 | 0 | 53.771 | 54.07 | 42.016 | 42.604 | 44.436 | 24.739 | 4.044 | 1 | 0 | 56.291 | 51.615 | 42.721 | 17.469 | 0 | 0 | 53.818 | 30.161 | [5 empty] | 0 | 11.167 | 1 | 5.4188 | 5.0756 | 4.896 | 4.6154 | 0.46024 | 8.4933
2008-11-12 | 1:14 | 0 | 15.319 | 0 | 5 | 0 | 54.023 | 54.345 | 42.133 | 42.863 | 45.173 | 24.788 | 4.019 | 2 | 0 | 56.268 | 51.615 | 42.745 | 17.419 | 0 | 0 | 53.818 | 30.136 | [5 empty] | 0 | 11.16 | 2 | 5.4261 | 5.0825 | 4.8963 | 4.6154 | 0.46716 | 8.6095
2008-11-12 | 1:15 | 1 | 15.294 | 1 | 5 | 0 | 54.229 | 54.527 | 42.346 | 43.049 | 45.63 | 24.813 | 4.096 | 1 | 0 | 56.291 | 51.638 | 42.839 | 17.444 | 0 | 0 | 53.818 | 30.185 | [5 empty] | 15.294 | 11.18 | 3 | 5.4036 | 5.0612 | 4.8954 | 4.6154 | 0.44584 | 8.2508
2008-11-12 | 1:16 | 0 | 15.294 | 0 | 4 | 0 | 54.527 | 54.756 | 42.439 | 43.097 | 46.571 | 24.837 | 4.196 | 1 | 0 | 56.291 | 51.594 | 42.908 | 17.419 | 0 | 0 | 53.771 | 30.185 | [5 empty] | 0 | 11.43 | 4 | 5.3745 | 5.0335 | 4.8942 | 4.6154 | 0.41816 | 7.7805
2008-11-12 | 1:17 | 0 | 15.294 | 0 | 5 | 0 | 54.551 | 55.032 | 42.604 | 43.238 | 47.143 | 24.908 | 4.248 | 1 | 0 | 56.291 | 51.615 | 42.886 | 17.444 | 0 | 0 | 53.771 | 30.136 | [5 empty] | 0 | 11.313 | 5 | 5.3594 | 5.0192 | 4.8936 | 4.6154 | 0.40377 | 7.5339
2008-11-12 | 1:18 | 0 | 15.294 | 0 | 5 | 0 | 54.642 | 55.078 | 42.604 | 43.31 | 47.327 | 24.859 | 4.196 | 2 | 0 | 56.291 | 51.547 | 42.956 | 17.444 | 0 | 0 | 53.748 | 30.112 | [5 empty] | 0 | 11.332 | 6 | 5.3745 | 5.0335 | 4.8942 | 4.6154 | 0.41816 | 7.7805
2008-11-12 | 1:19 | 1 | 15.294 | 0 | 5 | 0 | 54.779 | 55.193 | 42.769 | 43.427 | 47.327 | 24.933 | 4.119 | 1 | 0 | 56.291 | 51.594 | 42.956 | 17.444 | 0 | 0 | 53.748 | 30.087 | [5 empty] | 15.294 | 11.352 | 7 | 5.3969 | 5.0549 | 4.8951 | 4.6154 | 0.43948 | 8.1431
2008-11-12 | 1:20 | 0 | 15.355 | 0 | 5 | 0 | 54.997 | 55.34 | 43.013 | 43.602 | 47.819 | 24.992 | 4.233 | 1 | 0 | 56.323 | 51.58 | 43.013 | 17.479 | 0 | 0 | 53.804 | 30.121 | [5 empty] | 0 | 11.395 | 8 | 5.3638 | 5.0233 | 4.8937 | 4.6154 | 0.40792 | 7.6051
2008-11-12 | 1:21 | 0 | 15.272 | 0 | 5 | 0 | 55.146 | 55.559 | 43.004 | 43.731 | 48.06 | 25.031 | 4.199 | 2 | 0 | 56.289 | 51.524 | 43.025 | 17.421 | 0 | 0 | 53.701 | 30.09 | [5 empty] | 0 | 11.415 | 9 | 5.3737 | 5.0327 | 4.8941 | 4.6154 | 0.41733 | 7.7663
2008-11-12 | 1:22 | 1 | 15.297 | 0 | 5 | 0 | 55.19 | 55.697 | 43.073 | 43.824 | 48.725 | 25.056 | 4.199 | 1 | 0 | 56.312 | 51.5 | 43.097 | 17.421 | 0 | 0 | 53.724 | 30.136 | [5 empty] | 15.297 | 11.366 | 10 | 5.3737 | 5.0327 | 4.8941 | 4.6154 | 0.41733 | 7.7663
2008-11-12 | 1:23 | 0 | 15.199 | 0 | 5 | 0 | 55.26 | 55.879 | 43.097 | 44.037 | 48.93 | 25.127 | 4.099 | 1 | 0 | 56.312 | 51.453 | 43.166 | 17.421 | 0 | 0 | 53.792 | 30.065 | [5 empty] | 0 | 11.223 | 11 | 5.4028 | 5.0604 | 4.8953 | 4.6154 | 0.44501 | 8.2367
2008-11-12 | 1:24 | 0 | 15.297 | 0 | 5 | 1 | 55.398 | 55.788 | 43.284 | 44.037 | 49.206 | 25.176 | 4.225 | 1 | 0 | 56.312 | 51.524 | 43.097 | 17.446 | 0 | 0 | 53.701 | 30.161 | [5 empty] | 0 | 11.361 | 12 | 5.3661 | 5.0255 | 4.8938 | 4.6154 | 0.41014 | 7.6431
2008-11-12 | 1:25 | 0 | 15.297 | 1 | 5 | 0 | 55.58 | 56.04 | 43.425 | 44.106 | 49.344 | 25.151 | 4.173 | 2 | 0 | 56.312 | 51.477 | 43.166 | 17.396 | 0 | 0 | 53.745 | 30.136 | [5 empty] | 0 | 11.474 | 0 | 5.3812 | 5.0399 | 4.8944 | 4.6154 | 0.42453 | 7.8891
2008-11-12 | 1:26 | 1 | 15.297 | 0 | 5 | 0 | 55.65 | 56.086 | 43.52 | 44.202 | 49.414 | 25.198 | 4.251 | 1 | 0 | 56.334 | 51.524 | 43.166 | 17.396 | 0 | 0 | 53.724 | 30.161 | [5 empty] | 15.297 | 11.448 | 1 | 5.3585 | 5.0183 | 2.8868 | 2.6087 | 2.4096 | 44.9682
2008-11-12 | 1:27 | 0 | 15.297 | 0 | 5 | 0 | 55.718 | 56.154 | 43.669 | 44.42 | 49.535 | 25.279 | 4.258 | 1 | 0 | 56.341 | 51.554 | 43.197 | 17.502 | 0 | 0 | 53.776 | 30.217 | [5 empty] | 0 | 11.298 | 2 | 5.3565 | 5.0164 | 2.8868 | 2.6087 | 2.4077 | 44.9492
2008-11-12 | 1:28 | 0 | 15.33 | 0 | 4 | 0 | 55.841 | 56.25 | 43.714 | 44.512 | 49.878 | 25.23 | 4.284 | 1 | 0 | 56.364 | 51.575 | 43.245 | 17.479 | 0 | 0 | 53.755 | 30.242 | [5 empty] | 0 | 11.329 | 3 | 5.3489 | 5.0092 | 2.8864 | 2.6087 | 2.4005 | 44.8783
2008-11-12 | 1:29 | 0 | 15.33 | 0 | 5 | 0 | 56.047 | 56.407 | 43.786 | 44.606 | 49.971 | 25.303 | 4.233 | 2 | 0 | 56.318 | 51.531 | 43.245 | 17.454 | 0 | 0 | 53.731 | 30.193 | [5 empty] | 0 | 11.441 | 4 | 5.3638 | 5.0233 | 2.887 | 2.6087 | 2.4146 | 45.0172
2008-11-12 | 1:30 | 1 | 15.33 | 0 | 5 | 0 | 56.25 | 56.542 | 43.927 | 44.697 | 49.878 | 25.303 | 4.284 | 1 | 0 | 56.364 | 51.507 | 43.315 | 17.454 | 0 | 0 | 53.685 | 30.217 | [5 empty] | 15.33 | 11.553 | 5 | 5.3489 | 5.0092 | 2.8864 | 2.6087 | 2.4005 | 44.8783
2008-11-12 | 1:31 | 0 | 15.232 | 0 | 5 | 0 | 56.318 | 56.766 | 44.02 | 44.811 | 50.382 | 25.328 | 4.384 | 1 | 0 | 56.385 | 51.484 | 43.315 | 17.454 | 0 | 0 | 53.708 | 30.217 | [5 empty] | 0 | 11.507 | 6 | 5.3198 | 4.9815 | 2.8853 | 2.6087 | 2.3728 | 44.6036
2008-11-12 | 1:32 | 0 | 15.33 | 0 | 5 | 0 | 56.43 | 56.857 | 44.114 | 44.904 | 50.406 | 25.352 | 4.384 | 1 | 0 | 56.364 | 51.507 | 43.315 | 17.479 | 0 | 0 | 53.731 | 30.193 | [5 empty] | 0 | 11.526 | 7 | 5.3198 | 4.9815 | 2.8853 | 2.6087 | 2.3728 | 44.6036
2008-11-12 | 1:33 | 0 | 15.304 | 0 | 5 | 0 | 56.588 | 56.923 | 44.35 | 45.019 | 50.728 | 25.374 | 4.158 | 1 | 0 | 56.364 | 51.554 | 43.293 | 17.479 | 0 | 0 | 53.731 | 30.193 | [5 empty] | 0 | 11.569 | 8 | 5.3856 | 5.0441 | 2.8879 | 2.6087 | 2.4354 | 45.2201
2008-11-12 | 1:34 | 1 | 15.272 | 1 | 5 | 0 | 56.647 | 57.028 | 44.46 | 45.147 | 50.879 | 25.367 | 4.251 | 2 | 0 | 56.334 | 51.477 | 43.331 | 17.446 | 0 | 0 | 53.654 | 30.161 | [5 empty] | 15.272 | 11.5 | 9 | 5.3585 | 5.0183 | 2.8868 | 2.6087 | 2.4096 | 44.9682
2008-11-12 | 1:35 | 0 | 15.279 | 0 | 4 | 0 | 56.788 | 57.17 | 44.491 | 45.271 | 50.819 | 25.423 | 4.284 | 1 | 0 | 56.364 | 51.484 | 43.362 | 17.454 | 0 | 0 | 53.731 | 30.242 | [5 empty] | 0 | 11.517 | 10 | 5.3489 | 5.0092 | 2.8864 | 2.6087 | 2.4005 | 44.8783
2008-11-12 | 1:36 | 0 | 15.33 | 0 | 5 | 0 | 50.567 | 56.811 | 44.582 | 45.294 | 39.578 | 25.423 | 4.158 | 1 | 0 | 56.364 | 51.484 | 43.434 | 17.479 | 0 | 0 | 53.708 | 30.266 | [5 empty] | 0 | 5.273 | 11 | 5.3856 | 5.0441 | 2.8879 | 2.6087 | 2.4354 | 45.2201
2008-11-12 | 1:37 | 0 | 15.272 | 0 | 5 | 0 | 47.028 | 49.068 | 44.643 | 45.422 | 34.402 | 25.416 | 4.251 | 0 | 0 | 56.334 | 51.43 | 43.379 | 17.421 | 0 | 0 | 53.678 | 30.21 | [5 empty] | 0 | 1.606 | 12 | 5.3585 | 5.0183 | 2.8868 | 2.6087 | 2.4096 | 44.9682
2008-11-12 | 1:38 | 0 | 15.304 | 0 | 4 | 0 | 46.188 | 47.035 | 44.673 | 45.499 | 30.676 | 25.519 | 4.258 | 0 | 0 | 56.364 | 51.484 | 43.456 | 17.502 | 0 | 0 | 53.708 | 30.266 | [5 empty] | 0 | 0.689 | 13 | 5.3565 | 5.0164 | 2.8868 | 2.6087 | 2.4077 | 44.9492
2008-11-12 | 1:39 | 0 | 15.304 | 0 | 5 | 0 | 45.819 | 46.463 | 43.597 | 45.11 | 27.929 | 25.497 | 4.258 | 0 | 0 | 56.341 | 51.46 | 43.434 | 17.454 | 0 | 0 | 53.708 | 30.266 | [5 empty] | 0 | 0.709 | 14 | 5.3565 | 5.0164 | 2.8868 | 2.6087 | 2.4077 | 44.9492
2008-11-12 | 1:40 | 0 | 15.304 | 0 | 5 | 0 | 45.019 | 46.074 | 41.975 | 43.551 | 26.098 | 25.544 | 4.336 | 0 | 0 | 56.341 | 51.46 | 43.41 | 17.479 | 0 | 0 | 53.708 | 30.266 | [5 empty] | 0 | 1.468 | 15 | 5.3338 | 4.9948 | 2.8858 | 2.6087 | 2.3861 | 44.7358
2008-11-12 | 1:41 | 0 | 15.304 | 0 | 5 | 0 | 43.295 | 44.746 | 40.968 | 41.98 | 25.448 | 25.521 | 4.359 | 0 | 0 | 56.343 | 51.465 | 43.413 | 17.479 | 0 | 0 | 53.689 | 30.315 | [5 empty] | 0 | 1.315 | 16 | 5.3271 | 4.9884 | 2.8856 | 2.6087 | 2.3797 | 44.6725
2008-11-12 | 1:42 | 0 | 15.307 | 0 | 5 | 0 | 41.982 | 43.109 | 40.195 | 41.183 | 23.477 | 25.573 | 4.287 | 1 | 0 | 56.302 | 51.491 | 43.298 | 17.507 | 0 | 0 | 53.692 | 30.293 | [5 empty] | 0 | 0.799 | 17 | 5.348 | 5.0084 | 2.8864 | 2.6087 | 2.3997 | 44.8701
2008-11-12 | 1:43 | 0 | 15.307 | 0 | 4 | 0 | 41.088 | 42.006 | 39.538 | 40.454 | 23.332 | 25.47 | 4.305 | 0 | 0 | 56.252 | 51.439 | 43.152 | 17.451 | 0 | 0 | 53.664 | 30.193 | [5 empty] | 0 | 0.634 | 18 | 5.3428 | 5.0034 | 2.8862 | 2.6087 | 2.3947 | 44.8208
2008-11-12 | 1:44 | 0 | 15.302 | 0 | 5 | 0 | 40.308 | 41.083 | 38.758 | 39.626 | 20.966 | 25.421 | 4.281 | 0 | 0 | 56.229 | 51.416 | 43.104 | 17.477 | 0 | 0 | 53.617 | 30.193 | [5 empty] | 0 | 0.682 | 19 | 5.3498 | 5.01 | 2.8865 | 2.6087 | 2.4013 | 44.8865
2008-11-12 | 1:45 | 0 | 15.332 | 0 | 5 | 0 | 39.49 | 40.36 | 37.94 | 38.763 | 21.186 | 25.379 | 4.235 | 0 | 0 | 56.213 | 51.444 | 43.04 | 17.482 | 0 | 0 | 53.645 | 30.222 | [5 empty] | 0 | 0.727 | 20 | 5.3632 | 5.0228 | 2.887 | 2.6087 | 2.4141 | 45.0118
2008-11-12 | 1:46 | 0 | 15.307 | 1 | 5 | 0 | 47.063 | 39.772 | 37.282 | 37.985 | 38.904 | 25.379 | 4.287 | 0 | 0 | 56.191 | 51.467 | 42.946 | 17.482 | 0 | 0 | 53.668 | 30.222 | [5 empty] | 0 | 9.078 | 21 | 5.348 | 5.0084 | 2.8864 | 2.6087 | 2.3997 | 44.8701
2008-11-12 | 1:47 | 1 | 15.332 | 0 | 5 | 1 | 51.078 | 49.724 | 36.694 | 37.351 | 39.349 | 25.33 | 4.261 | 0 | 0 | 56.168 | 51.421 | 42.827 | 17.482 | 0 | 0 | 53.577 | 30.222 | [5 empty] | 15.332 | 13.727 | 22 | 5.3556 | 5.0156 | 2.8867 | 2.6087 | 2.4069 | 44.941
2008-11-12 | 1:48 | 0 | 15.307 | 0 | 5 | 0 | 52.086 | 51.995 | 36.387 | 36.859 | 39.303 | 25.308 | 4.312 | 2 | 0 | 56.145 | 51.421 | 42.733 | 17.507 | 0 | 0 | 53.577 | 30.173 | [5 empty] | 0 | 15.227 | 0 | 5.3407 | 5.0014 | 2.8861 | 2.6087 | 2.3927 | 44.8017
2008-11-12 | 1:49 | 0 | 15.302 | 0 | 5 | 0 | 52.424 | 52.562 | 36.854 | 36.758 | 39.509 | 25.181 | 4.256 | 2 | 0 | 56.093 | 51.369 | 42.659 | 17.451 | 0 | 0 | 53.573 | 30.193 | [5 empty] | 0 | 15.666 | 1 | 5.3571 | 5.0169 | 5.2781 | 5 | 0.016939 | 0.3162
2008-11-12 | 1:50 | 1 | 15.302 | 0 | 5 | 0 | 52.632 | 52.747 | 37.98 | 37.629 | 40.542 | 25.181 | 4.281 | 2 | 0 | 56.072 | 51.348 | 42.659 | 17.451 | 0 | 0 | 53.594 | 30.217 | [5 empty] | 15.302 | 15.003 | 2 | 5.3498 | 5.01 | 5.2778 | 5 | 0.010019 | 0.18728
2008-11-12 | 1:51 | 0 | 15.332 | 0 | 4 | 0 | 53.05 | 53.164 | 39.466 | 39.09 | 41.769 | 25.139 | 4.361 | 1 | 0 | 56.077 | 51.353 | 42.616 | 17.507 | 0 | 0 | 53.622 | 30.246 | [5 empty] | 0 | 13.96 | 3 | 5.3265 | 4.9879 | 5.2768 | 5 | -0.012125 | -0.22763
2008-11-12 | 1:52 | 0 | 15.307 | 0 | 5 | 0 | 53.349 | 53.645 | 40.712 | 40.688 | 42.688 | 25.041 | 4.261 | 2 | 0 | 56.077 | 51.353 | 42.592 | 17.507 | 0 | 0 | 53.577 | 30.222 | [5 empty] | 0 | 12.661 | 4 | 5.3556 | 5.0156 | 5.278 | 5 | 0.015555 | 0.29045
2008-11-12 | 1:53 | 1 | 15.302 | 0 | 5 | 0 | 53.617 | 53.825 | 41.554 | 41.789 | 43.551 | 25.036 | 4.23 | 1 | 0 | 56.072 | 51.325 | 42.635 | 17.477 | 0 | 0 | 53.549 | 30.193 | [5 empty] | 15.302 | 11.828 | 5 | 5.3646 | 5.0241 | 5.2784 | 5 | 0.024136 | 0.44991
2008-11-12 | 1:54 | 0 | 15.327 | 0 | 4 | 0 | 54.077 | 54.1 | 42.047 | 42.494 | 44.044 | 25.061 | 4.178 | 2 | 0 | 56.026 | 51.325 | 42.681 | 17.426 | 0 | 0 | 53.503 | 30.193 | [5 empty] | 0 | 11.583 | 6 | 5.3798 | 5.0385 | 5.279 | 5 | 0.03853 | 0.71619
2008-11-12 | 1:55 | 0 | 15.302 | 1 | 5 | 0 | 54.558 | 54.649 | 42.353 | 42.846 | 44.904 | 25.036 | 4.078 | 1 | 0 | 56.049 | 51.302 | 42.776 | 17.451 | 0 | 0 | 53.479 | 30.168 | [5 empty] | 0 | 11.712 | 7 | 5.4089 | 5.0662 | 5.2802 | 5 | 0.06621 | 1.2241
2008-11-12 | 1:56 | 0 | 15.357 | 0 | 5 | 0 | 55.022 | 55.046 | 42.616 | 43.226 | 45.873 | 25.09 | 4.135 | 1 | 0 | 56.1 | 51.376 | 42.898 | 17.507 | 0 | 0 | 53.507 | 30.197 | [5 empty] | 0 | 11.796 | 8 | 5.3923 | 5.0504 | 5.2795 | 5 | 0.050432 | 0.93526
2008-11-12 | 1:57 | 1 | 15.327 | 0 | 5 | 0 | 55.2 | 55.452 | 42.822 | 43.434 | 46.074 | 25.036 | 4.153 | 2 | 0 | 56.049 | 51.278 | 42.894 | 17.451 | 0 | 0 | 53.435 | 30.168 | [5 empty] | 15.327 | 11.766 | 9 | 5.387 | 5.0454 | 5.2793 | 5 | 0.04545 | 0.84368
2008-11-12 | 1:58 | 0 | 15.382 | 0 | 4 | 0 | 55.456 | 55.687 | 43.087 | 43.697 | 46.881 | 25.114 | 4.312 | 1 | 0 | 56.077 | 51.283 | 42.968 | 17.456 | 0 | 0 | 53.463 | 30.222 | [5 empty] | 0 | 11.759 | 10 | 5.3407 | 5.0014 | 5.2774 | 5 | 0.0014384 | 0.026933
2008-11-12 | 1:59 | 0 | 15.357 | 0 | 5 | 1 | 55.732 | 56.007 | 43.391 | 43.98 | 47.523 | 25.164 | 4.209 | 1 | 0 | 56.1 | 51.33 | 43.087 | 17.456 | 0 | 0 | 53.531 | 30.222 | [5 empty] | 0 | 11.752 | 11 | 5.3707 | 5.0299 | 5.2786 | 5 | 0.029949 | 0.55763
2008-11-12 | 2:00 | 0 | 15.382 | 0 | 5 | 0 | 56.077 | 56.257 | 43.604 | 44.19 | 48.142 | 25.139 | 4.312 | 1 | 0 | 56.1 | 51.33 | 43.109 | 17.482 | 0 | 0 | 53.554 | 30.222 | [5 empty] | 0 | 11.887 | 0 | 5.3407 | 5.0014 | 5.2774 | 5 | 0.0014384 | 0.026933
2008-11-12 | 2:01 | 1 | 15.342 | 0 | 4 | 0 | 56.266 | 56.558 | 43.8 | 44.413 | 48.151 | 25.149 | 4.245 | 2 | 0 | 56.107 | 51.269 | 43.118 | 17.466 | 0 | 0 | 53.587 | 30.207 | [5 empty] | 15.342 | 11.853 | 1 | 5.3603 | 5.02 | 3.1354 | 2.8571 | 2.1628 | 40.3496
2008-11-12 | 2:02 | 0 | 15.423 | 0 | 5 | 0 | 56.428 | 56.743 | 43.946 | 44.601 | 48.891 | 25.178 | 4.225 | 1 | 0 | 56.159 | 51.274 | 43.219 | 17.471 | 0 | 0 | 53.591 | 30.308 | [5 empty] | 0 | 11.827 | 2 | 5.3661 | 5.0255 | 3.1356 | 2.8571 | 2.1684 | 40.409
2008-11-12 | 2:03 | 0 | 15.397 | 0 | 5 | 0 | 56.674 | 56.989 | 44.111 | 44.739 | 49.049 | 25.225 | 4.099 | 1 | 0 | 56.114 | 51.274 | 43.219 | 17.497 | 0 | 0 | 53.591 | 30.308 | [5 empty] | 0 | 11.935 | 3 | 5.4028 | 5.0604 | 3.1371 | 2.8571 | 2.2033 | 40.7801
2008-11-12 | 2:04 | 1 | 15.423 | 0 | 4 | 0 | 56.763 | 57.167 | 44.346 | 44.946 | 49.509 | 25.249 | 4.199 | 1 | 0 | 56.159 | 51.274 | 43.288 | 17.497 | 0 | 0 | 53.568 | 30.283 | [5 empty] | 15.423 | 11.817 | 4 | 5.3737 | 5.0327 | 3.1359 | 2.8571 | 2.1756 | 40.486
2008-11-12 | 2:05 | 0 | 15.367 | 1 | 5 | 0 | 56.827 | 57.163 | 44.365 | 45.056 | 48.564 | 25.244 | 4.245 | 2 | 0 | 56.107 | 51.292 | 43.307 | 17.492 | 0 | 0 | 53.54 | 30.207 | [5 empty] | 0 | 11.771 | 5 | 5.3603 | 5.02 | 3.1354 | 2.8571 | 2.1628 | 40.3496
2008-11-12 | 2:06 | 0 | 15.342 | 0 | 5 | 0 | 48.954 | 54.525 | 44.434 | 45.124 | 37.878 | 25.269 | 4.297 | 0 | 0 | 56.154 | 51.246 | 43.353 | 17.441 | 0 | 0 | 53.493 | 30.254 | [5 empty] | 0 | 3.83 | 6 | 5.3451 | 5.0056 | 3.1347 | 2.8571 | 2.1484 | 40.1946
2008-11-12 | 2:07 | 0 | 15.372 | 0 | 4 | 0 | 46.529 | 48.088 | 44.533 | 45.222 | 33.019 | 25.345 | 4.328 | 1 | 0 | 56.181 | 51.297 | 43.401 | 17.492 | 0 | 0 | 53.402 | 30.254 | [5 empty] | 0 | 1.307 | 7 | 5.3361 | 4.997 | 3.1344 | 2.8571 | 2.1399 | 40.1018
2008-11-12 | 2:08 | 0 | 15.342 | 0 | 5 | 0 | 45.789 | 46.568 | 44.293 | 45.147 | 29.967 | 25.244 | 4.397 | 0 | 0 | 56.131 | 51.246 | 43.377 | 17.441 | 0 | 0 | 53.379 | 30.207 | [5 empty] | 0 | 0.642 | 8 | 5.316 | 4.9779 | 3.1336 | 2.8571 | 2.1208 | 39.8941
2008-11-12 | 2:09 | 0 | 15.367 | 0 | 5 | 0 | 45.399 | 46.064 | 42.767 | 44.482 | 27.606 | 25.244 | 4.346 | 0 | 0 | 56.131 | 51.225 | 43.401 | 17.466 | 0 | 0 | 53.356 | 30.232 | [5 empty] | 0 | 0.917 | 9 | 5.3308 | 4.992 | 3.1342 | 2.8571 | 2.1349 | 40.0478
2008-11-12 | 2:10 | 0 | 15.397 | 0 | 5 | 0 | 44.204 | 45.497 | 41.174 | 42.489 | 25.49 | 25.298 | 4.377 | 0 | 0 | 56.159 | 51.253 | 43.405 | 17.471 | 0 | 0 | 53.384 | 30.283 | [5 empty] | 0 | 1.715 | 10 | 5.3218 | 4.9834 | 3.1338 | 2.8571 | 2.1263 | 39.9545
2008-11-12 | 2:11 | 0 | 15.367 | 0 | 5 | 0 | 42.296 | 43.776 | 40.088 | 41.073 | 23.942 | 25.34 | 4.32 | 0 | 0 | 56.086 | 51.225 | 43.331 | 17.466 | 0 | 0 | 53.335 | 30.278 | [5 empty] | 0 | 1.223 | 11 | 5.3384 | 4.9992 | 3.1345 | 2.8571 | 2.1421 | 40.1258
2008-11-12 | 2:12 | 0 | 15.367 | 0 | 5 | 0 | 41.004 | 42.013 | 39.334 | 40.205 | 22.135 | 25.22 | 4.346 | 0 | 0 | 56.063 | 51.246 | 43.19 | 17.492 | 0 | 0 | 53.335 | 30.254 | [5 empty] | 0 | 0.799 | 12 | 5.3308 | 4.992 | 3.1342 | 2.8571 | 2.1349 | 40.0478
2008-11-12 | 2:13 | 0 | 15.397 | 0 | 5 | 0 | 40.14 | 40.961 | 38.636 | 39.48 | 22.02 | 25.225 | 4.454 | 0 | 0 | 56.091 | 51.229 | 43.171 | 17.497 | 0 | 0 | 53.407 | 30.261 | [5 empty] | 0 | 0.66 | 13 | 5.2994 | 4.9621 | 3.1329 | 2.8571 | 2.105 | 39.7213
2008-11-12 | 2:14 | 0 | 15.342 | 0 | 5 | 0 | 39.289 | 40.112 | 37.736 | 38.511 | 20.331 | 25.149 | 4.397 | 0 | 0 | 56.016 | 51.178 | 43.049 | 17.441 | 0 | 0 | 53.379 | 30.254 | [5 empty] | 0 | 0.778 | 14 | 5.316 | 4.9779 | 3.1336 | 2.8571 | 2.1208 | 39.8941
2008-11-12 | 2:15 | 0 | 15.372 | 0 | 5 | 0 | 38.378 | 39.27 | 36.966 | 37.672 | 32.9 | 25.178 | 4.302 | 0 | 0 | 55.998 | 51.206 | 42.913 | 17.497 | 0 | 0 | 53.407 | 30.261 | [5 empty] | 0 | 0.706 | 15 | 5.3437 | 5.0042 | 3.1347 | 2.8571 | 2.1471 | 40.1797
2008-11-12 | 2:16 | 0 | 15.397 | 1 | 5 | 0 | 48.27 | 42.324 | 36.38 | 36.921 | 38.282 | 25.056 | 4.351 | 0 | 0 | 55.998 | 51.159 | 42.865 | 17.497 | 0 | 0 | 53.407 | 30.261 | [5 empty] | 0 | 11.349 | 16 | 5.3294 | 4.9906 | 3.1341 | 2.8571 | 2.1335 | 40.0327
2008-11-12 | 2:17 | 1 | 15.372 | 0 | 5 | 0 | 51.183 | 50.312 | 35.861 | 36.332 | 38.471 | 25.056 | 4.403 | 2 | 0 | 55.93 | 51.159 | 42.724 | 17.522 | 0 | 0 | 53.384 | 30.261 | [5 empty] | 15.372 | 14.851 | 17 | 5.3142 | 4.9762 | 3.1335 | 2.8571 | 2.1191 | 39.876
2008-11-12 | 2:18 | 0 | 15.397 | 0 | 5 | 0 | 52.032 | 51.895 | 35.675 | 35.885 | 38.636 | 24.985 | 4.403 | 1 | 0 | 55.953 | 51.183 | 42.654 | 17.522 | 0 | 0 | 53.339 | 30.261 | [5 empty] | 0 | 16.147 | 18 | 5.3142 | 4.9762 | 3.1335 | 2.8571 | 2.1191 | 39.876
2008-11-12 | 2:19 | 0 | 15.397 | 0 | 5 | 0 | 52.513 | 52.536 | 36.426 | 36.261 | 39.27 | 24.96 | 4.276 | 2 | 0 | 55.883 | 51.159 | 42.583 | 17.497 | 0 | 0 | 53.407 | 30.237 | [5 empty] | 0 | 16.252 | 19 | 5.3512 | 5.0114 | 3.135 | 2.8571 | 2.1543 | 40.2573
2008-11-12 | 2:20 | 1 | 15.372 | 0 | 5 | 1 | 52.698 | 52.856 | 37.696 | 37.366 | 40.282 | 24.96 | 4.428 | 2 | 0 | 55.883 | 51.183 | 42.583 | 17.497 | 0 | 0 | 53.363 | 30.261 | [5 empty] | 15.372 | 15.332 | 20 | 5.307 | 4.9693 | 3.1332 | 2.8571 | 2.1122 | 39.8003
2008-11-12 | 2:21 | 0 | 15.347 | 0 | 5 | 0 | 52.959 | 53.12 | 39.069 | 38.928 | 41.724 | 24.852 | 4.263 | 2 | 0 | 55.848 | 51.124 | 42.547 | 17.484 | 0 | 0 | 53.279 | 30.224 | [5 empty] | 0 | 14.031 | 0 | 5.355 | 5.015 | 3.1351 | 2.8571 | 2.1579 | 40.296
2008-11-12 | 2:22 | 0 | 15.307 | 0 | 5 | 0 | 53.276 | 53.484 | 40.334 | 40.43 | 42.497 | 24.896 | 4.336 | 2 | 0 | 55.799 | 51.099 | 42.497 | 17.456 | 0 | 0 | 53.232 | 30.148 | [5 empty] | 0 | 12.846 | 1 | 5.3338 | 4.9948 | 4.5628 | 4.2857 | 0.70908 | 13.2942
2008-11-12 | 2:23 | 1 | 15.307 | 0 | 5 | 0 | 53.437 | 53.759 | 41.112 | 41.511 | 43.554 | 24.921 | 4.336 | 1 | 0 | 55.823 | 51.122 | 42.568 | 17.456 | 0 | 0 | 53.253 | 30.148 | [5 empty] | 15.307 | 11.926 | 2 | 5.3338 | 4.9948 | 4.5628 | 4.2857 | 0.70908 | 13.2942
2008-11-12 | 2:24 | 0 | 15.332 | 0 | 5 | 0 | 53.552 | 53.874 | 41.698 | 42.145 | 44.236 | 24.872 | 4.361 | 1 | 0 | 55.799 | 51.029 | 42.638 | 17.456 | 0 | 0 | 53.209 | 30.173 | [5 empty] | 0 | 11.407 | 3 | 5.3265 | 4.9879 | 4.5626 | 4.2857 | 0.70216 | 13.1825
2008-11-12 | 2:25 | 0 | 15.332 | 1 | 4 | 0 | 53.827 | 54.056 | 41.956 | 42.544 | 44.816 | 24.85 | 4.439 | 2 | 0 | 55.823 | 51.029 | 42.686 | 17.431 | 0 | 0 | 53.185 | 30.148 | [5 empty] | 0 | 11.283 | 4 | 5.3038 | 4.9663 | 4.5616 | 4.2857 | 0.68057 | 12.8318
2008-11-12 | 2:26 | 0 | 15.357 | 0 | 5 | 0 | 54.149 | 54.422 | 42.169 | 42.827 | 45.686 | 24.85 | 4.439 | 1 | 0 | 55.823 | 51.029 | 42.755 | 17.431 | 0 | 0 | 53.209 | 30.173 | [5 empty] | 0 | 11.322 | 5 | 5.3038 | 4.9663 | 4.5616 | 4.2857 | 0.68057 | 12.8318
2008-11-12 | 2:27 | 1 | 15.332 | 0 | 5 | 0 | 54.492 | 54.721 | 42.331 | 42.992 | 46.008 | 24.896 | 4.439 | 2 | 0 | 55.799 | 51.008 | 42.779 | 17.456 | 0 | 0 | 53.209 | 30.173 | [5 empty] | 15.332 | 11.5 | 6 | 5.3038 | 4.9663 | 4.5616 | 4.2857 | 0.68057 | 12.8318
2008-11-12 | 2:28 | 0 | 15.307 | 0 | 5 | 0 | 54.63 | 54.997 | 42.52 | 43.202 | 46.949 | 24.994 | 4.464 | 1 | 0 | 55.823 | 51.029 | 42.803 | 17.456 | 0 | 0 | 53.185 | 30.148 | [5 empty] | 0 | 11.428 | 7 | 5.2965 | 4.9594 | 4.5613 | 4.2857 | 0.67365 | 12.7188
2008-11-12 | 2:29 | 0 | 15.307 | 0 | 5 | 0 | 54.768 | 55.043 | 42.709 | 43.343 | 47.476 | 24.994 | 4.387 | 1 | 0 | 55.867 | 51.075 | 42.968 | 17.456 | 0 | 0 | 53.232 | 30.173 | [5 empty] | 0 | 11.425 | 8 | 5.3189 | 4.9807 | 4.5622 | 4.2857 | 0.69496 | 13.0659
2008-11-12 | 2:30 | 0 | 15.307 | 0 | 5 | 0 | 54.929 | 55.181 | 42.755 | 43.437 | 47.887 | 24.97 | 4.413 | 1 | 0 | 55.823 | 51.029 | 42.992 | 17.456 | 0 | 0 | 53.185 | 30.197 | [5 empty] | 0 | 11.492 | 9 | 5.3113 | 4.9735 | 4.5619 | 4.2857 | 0.68777 | 12.949
2008-11-12 | 2:31 | 1 | 15.307 | 0 | 5 | 0 | 55.111 | 55.363 | 42.92 | 43.578 | 48.394 | 24.994 | 4.235 | 2 | 0 | 55.846 | 51.029 | 43.013 | 17.431 | 0 | 0 | 53.185 | 30.22 | [5 empty] | 15.307 | 11.533 | 10 | 5.3632 | 5.0228 | 4.564 | 4.2857 | 0.73704 | 13.7426
2008-11-12 | 2:32 | 0 | 15.307 | 0 | 5 | 0 | 55.34 | 55.638 | 43.109 | 43.743 | 48.898 | 25.041 | 4.387 | 1 | 0 | 55.846 | 51.052 | 43.013 | 17.456 | 0 | 0 | 53.162 | 30.22 | [5 empty] | 0 | 11.597 | 11 | 5.3189 | 4.9807 | 4.5622 | 4.2857 | 0.69496 | 13.0659
2008-11-12 | 2:33 | 0 | 15.307 | 0 | 4 | 0 | 55.386 | 55.799 | 43.178 | 43.812 | 49.15 | 25.016 | 4.387 | 1 | 0 | 55.867 | 50.984 | 43.037 | 17.431 | 0 | 0 | 53.162 | 30.22 | [5 empty] | 0 | 11.574 | 12 | 5.3189 | 4.9807 | 4.5622 | 4.2857 | 0.69496 | 13.0659
2008-11-12 | 2:34 | 1 | 15.307 | 0 | 5 | 1 | 55.477 | 55.823 | 43.295 | 43.953 | 49.425 | 25.041 | 4.387 | 1 | 0 | 55.89 | 51.075 | 43.061 | 17.482 | 0 | 0 | 53.185 | 30.22 | [5 empty] | 15.307 | 11.524 | 13 | 5.3189 | 4.9807 | 4.5622 | 4.2857 | 0.69496 | 13.0659
2008-11-12 | 2:35 | 0 | 15.307 | 1 | 5 | 0 | 55.662 | 55.981 | 43.272 | 44.073 | 49.815 | 25.09 | 4.336 | 2 | 0 | 55.867 | 50.984 | 43.109 | 17.456 | 0 | 0 | 53.162 | 30.22 | [5 empty] | 0 | 11.589 | 0 | 5.3338 | 4.9948 | 4.5628 | 4.2857 | 0.70908 | 13.2942
2008-11-12 | 2:36 | 0 | 15.307 | 0 | 5 | 0 | 55.799 | 56.142 | 43.461 | 44.142 | 49.929 | 25.114 | 4.387 | 1 | 0 | 55.89 | 51.029 | 43.133 | 17.456 | 0 | 0 | 53.139 | 30.244 | [5 empty] | 0 | 11.657 | 1 | 5.3189 | 4.9807 | 3.1337 | 2.8571 | 2.1235 | 39.9243
2008-11-12 | 2:37 | 0 | 15.312 | 0 | 5 | 0 | 55.827 | 56.261 | 43.489 | 44.24 | 50.186 | 25.119 | 4.343 | 1 | 0 | 55.918 | 51.057 | 43.162 | 17.461 | 0 | 0 | 53.143 | 30.227 | [5 empty] | 0 | 11.587 | 2 | 5.3317 | 4.9929 | 3.1342 | 2.8571 | 2.1357 | 40.0568
2008-11-12 | 2:38 | 1 | 15.307 | 0 | 5 | 0 | 55.937 | 56.277 | 43.554 | 44.331 | 50.343 | 25.161 | 4.361 | 1 | 0 | 55.867 | 50.984 | 43.133 | 17.482 | 0 | 0 | 53.071 | 30.22 | [5 empty] | 15.307 | 11.606 | 3 | 5.3265 | 4.9879 | 3.134 | 2.8571 | 2.1307 | 40.0027
2008-11-12 | 2:39 | 0 | 15.307 | 0 | 5 | 0 | 56.028 | 56.389 | 43.743 | 44.401 | 50.343 | 25.161 | 4.361 | 2 | 0 | 55.914 | 50.961 | 43.202 | 17.431 | 0 | 0 | 53.024 | 30.244 | [5 empty] | 0 | 11.627 | 4 | 5.3265 | 4.9879 | 3.134 | 2.8571 | 2.1307 | 40.0027
2008-11-12 | 2:40 | 0 | 15.307 | 0 | 4 | 0 | 56.211 | 56.501 | 43.812 | 44.517 | 50.457 | 25.186 | 4.261 | 1 | 0 | 55.89 | 50.984 | 43.202 | 17.431 | 0 | 0 | 53.001 | 30.22 | [5 empty] | 0 | 11.694 | 5 | 5.3556 | 5.0156 | 3.1352 | 2.8571 | 2.1584 | 40.302
2008-11-12 | 2:41 | 0 | 15.307 | 0 | 5 | 0 | 54.317 | 56.645 | 43.728 | 44.596 | 45.077 | 25.244 | 4.325 | 1 | 0 | 55.9 | 50.97 | 43.212 | 17.419 | 0 | 0 | 53.034 | 30.207 | [5 empty] | 0 | 9.721 | 6 | 5.337 | 4.9978 | 3.1344 | 2.8571 | 2.1407 | 40.1108
2008-11-12 | 2:42 | 0 | 15.262 | 0 | 5 | 0 | 47.364 | 51.124 | 43.958 | 44.589 | 36.296 | 25.141 | 4.318 | 0 | 0 | 55.869 | 50.893 | 43.205 | 17.436 | 0 | 0 | 53.003 | 30.175 | [5 empty] | 0 | 2.775 | 7 | 5.339 | 4.9998 | 3.1345 | 2.8571 | 2.1426 | 40.1318
2008-11-12 | 2:43 | 0 | 15.262 | 0 | 5 | 0 | 45.712 | 46.905 | 43.98 | 44.704 | 31.862 | 25.213 | 4.341 | 1 | 0 | 55.846 | 50.893 | 43.181 | 17.336 | 0 | 0 | 53.027 | 30.151 | [5 empty] | 0 | 1.008 | 8 | 5.3323 | 4.9934 | 3.1342 | 2.8571 | 2.1363 | 40.0628
2008-11-12 | 2:44 | 0 | 15.237 | 0 | 5 | 0 | 45.184 | 45.92 | 43.463 | 44.634 | 28.658 | 25.237 | 4.14 | 0 | 0 | 55.869 | 50.893 | 43.205 | 17.411 | 0 | 0 | 53.027 | 30.175 | [5 empty] | 0 | 0.55 | 9 | 5.3908 | 5.049 | 3.1366 | 2.8571 | 2.1919 | 40.6599
2008-11-12 | 2:45 | 0 | 15.262 | 1 | 5 | 0 | 44.727 | 45.483 | 41.841 | 43.439 | 26.73 | 25.213 | 4.292 | 0 | 0 | 55.846 | 50.872 | 43.181 | 17.411 | 0 | 0 | 52.98 | 30.129 | [5 empty] | 0 | 1.288 | 10 | 5.3466 | 5.007 | 3.1348 | 2.8571 | 2.1498 | 40.2095
2008-11-12 | 2:46 | 0 | 15.262 | 0 | 5 | 0 | 43.159 | 44.68 | 40.597 | 41.7 | 25.213 | 25.141 | 4.166 | 0 | 0 | 55.778 | 50.826 | 43.087 | 17.386 | 0 | 0 | 52.98 | 30.129 | [5 empty] | 0 | 1.459 | 11 | 5.3833 | 5.0419 | 3.1363 | 2.8571 | 2.1847 | 40.5834
2008-11-12 | 2:47 | 0 | 15.237 | 0 | 4 | 0 | 41.631 | 42.805 | 39.868 | 40.667 | 22.974 | 25.166 | 4.189 | 0 | 0 | 55.802 | 50.872 | 43.111 | 17.436 | 0 | 0 | 53.027 | 30.151 | [5 empty] | 0 | 0.964 | 12 | 5.3766 | 5.0355 | 3.136 | 2.8571 | 2.1783 | 40.5155
2008-11-12 | 2:48 | 0 | 15.262 | 0 | 5 | 0 | 40.621 | 41.537 | 39.21 | 39.961 | 23.288 | 25.166 | 4.24 | 0 | 0 | 55.755 | 50.849 | 43.018 | 17.436 | 0 | 0 | 53.027 | 30.151 | [5 empty] | 0 | 0.66 | 13 | 5.3617 | 5.0214 | 3.1354 | 2.8571 | 2.1642 | 40.3644
2008-11-12 | 2:49 | 0 | 15.262 | 0 | 5 | 0 | 39.892 | 40.643 | 38.459 | 39.234 | 21.216 | 25.117 | 4.114 | 0 | 0 | 55.755 | 50.849 | 42.922 | 17.411 | 0 | 0 | 53.027 | 30.151 | [5 empty] | 0 | 0.658 | 14 | 5.3984 | 5.0562 | 3.1369 | 2.8571 | 2.1991 | 40.7362
2008-11-12 | 2:50 | 0 | 15.262 | 0 | 6 | 0 | 39.093 | 39.892 | 37.705 | 38.411 | 20.613 | 25.07 | 4.114 | 0 | 0 | 55.732 | 50.849 | 42.877 | 17.411 | 0 | 0 | 53.003 | 30.151 | [5 empty] | 0 | 0.682 | 15 | 5.3984 | 5.0562 | 3.1369 | 2.8571 | 2.1991 | 40.7362
2008-11-12 | 2:51 | 0 | 15.262 | 0 | 5 | 0 | 39.751 | 39.045 | 37.002 | 37.636 | 37.095 | 25.021 | 4.14 | 0 | 0 | 55.687 | 50.849 | 42.736 | 17.411 | 0 | 0 | 52.98 | 30.151 | [5 empty] | 0 | 2.115 | 16 | 5.3908 | 5.049 | 3.1366 | 2.8571 | 2.1919 | 40.6599
2008-11-12 | 2:52 | 1 | 15.262 | 0 | 5 | 0 | 49.404 | 45.85 | 36.483 | 36.978 | 38.576 | 24.948 | 4.039 | 0 | 0 | 55.664 | 50.826 | 42.712 | 17.386 | 0 | 0 | 52.959 | 30.2 | [5 empty] | 15.262 | 12.426 | 17 | 5.4202 | 5.077 | 3.1378 | 2.8571 | 2.2199 | 40.955
2008-11-12 | 2:53 | 0 | 15.237 | 0 | 5 | 0 | 51.421 | 50.893 | 36.131 | 36.531 | 38.693 | 24.901 | 4.088 | 2 | 0 | 55.617 | 50.802 | 42.595 | 17.411 | 0 | 0 | 52.936 | 30.175 | [5 empty] | 0 | 14.89 | 18 | 5.406 | 5.0634 | 3.1372 | 2.8571 | 2.2063 | 40.8122
2008-11-12 | 2:54 | 0 | 15.237 | 0 | 5 | 0 | 52.109 | 52.063 | 36.273 | 36.296 | 38.882 | 24.803 | 4.266 | 2 | 0 | 55.594 | 50.802 | 42.547 | 17.411 | 0 | 0 | 52.936 | 30.151 | [5 empty] | 0 | 15.813 | 19 | 5.3541 | 5.0142 | 3.1351 | 2.8571 | 2.157 | 40.2871
2008-11-12 | 2:55 | 1 | 15.262 | 0 | 5 | 1 | 52.408 | 52.684 | 37.095 | 36.93 | 39.727 | 24.852 | 4.088 | 1 | 0 | 55.55 | 50.779 | 42.477 | 17.411 | 0 | 0 | 52.912 | 30.151 | [5 empty] | 15.262 | 15.478 | 20 | 5.406 | 5.0634 | 3.1372 | 2.8571 | 2.2063 | 40.8122
2008-11-12 | 2:56 | 0 | 15.287 | 1 | 5 | 0 | 52.751 | 52.889 | 38.435 | 38.129 | 40.973 | 24.828 | 4.266 | 2 | 0 | 55.55 | 50.756 | 42.43 | 17.386 | 0 | 0 | 52.959 | 30.151 | [5 empty] | 0 | 14.622 | 0 | 5.3541 | 5.0142 | 3.1351 | 2.8571 | 2.157 | 40.2871
2008-11-12 | 2:57 | 1 | 15.262 | 0 | 5 | 0 | 53.141 | 53.255 | 39.774 | 39.609 | 42.099 | 24.781 | 4.366 | 2 | 0 | 55.55 | 50.735 | 42.43 | 17.436 | 0 | 0 | 52.936 | 30.151 | [5 empty] | 15.262 | 13.532 | 1 | 5.325 | 4.9865 | 4.8922 | 4.6154 | 0.37111 | 6.9691
2008-11-12 | 2:58 | 0 | 15.262 | 0 | 4 | 0 | 53.349 | 53.645 | 40.738 | 40.925 | 42.994 | 24.732 | 4.392 | 2 | 0 | 55.55 | 50.735 | 42.477 | 17.386 | 0 | 0 | 52.936 | 30.129 | [5 empty] | 0 | 12.424 | 2 | 5.3174 | 4.9793 | 4.8919 | 4.6154 | 0.36391 | 6.8437
2008-11-12 | 2:59 | 0 | 15.262 | 0 | 5 | 0 | 53.463 | 53.759 | 41.42 | 41.796 | 43.838 | 24.781 | 4.318 | 1 | 0 | 55.55 | 50.735 | 42.547 | 17.386 | 0 | 0 | 52.889 | 30.104 | [5 empty] | 0 | 11.667 | 3 | 5.339 | 4.9998 | 4.8927 | 4.6154 | 0.38439 | 7.1997
2008-11-12 | 3:00 | 0 | 15.262 | 0 | 5 | 0 | 53.645 | 53.897 | 41.865 | 42.382 | 44.097 | 24.803 | 4.166 | 1 | 0 | 55.55 | 50.711 | 42.595 | 17.386 | 0 | 0 | 52.866 | 30.175 | [5 empty] | 0 | 11.263 | 4 | 5.3833 | 5.0419 | 4.8945 | 4.6154 | 0.42647 | 7.9221
2008-11-12 | 3:01 | 1 | 15.262 | 0 | 5 | 0 | 54.035 | 54.219 | 42.186 | 42.774 | 45.177 | 24.818 | 4.302 | 2 | 0 | 55.54 | 50.725 | 42.654 | 17.399 | 0 | 0 | 52.882 | 30.19 | [5 empty] | 15.262 | 11.261 | 5 | 5.3437 | 5.0042 | 4.8929 | 4.6154 | 0.38882 | 7.2763
2008-11-12 | 3:02 | 0 | 15.304 | 0 | 5 | 0 | 54.399 | 54.651 | 42.379 | 42.989 | 46.053 | 24.823 | 4.284 | 1 | 0 | 55.568 | 50.753 | 42.731 | 17.454 | 0 | 0 | 52.887 | 30.22 | [5 empty] | 0 | 11.41 | 6 | 5.3489 | 5.0092 | 4.8931 | 4.6154 | 0.3938 | 7.3623
2008-11-12 | 3:03 | 0 | 15.33 | 0 | 5 | 0 | 54.768 | 54.95 | 42.449 | 43.202 | 46.489 | 24.918 | 4.207 | 2 | 0 | 55.592 | 50.753 | 42.848 | 17.454 | 0 | 0 | 52.91 | 30.244 | [5 empty] | 0 | 11.566 | 7 | 5.3713 | 5.0305 | 4.894 | 4.6154 | 0.41512 | 7.7284
2008-11-12 | 3:04 | 0 | 15.279 | 0 | 5 | 0 | 54.812 | 55.202 | 42.683 | 43.365 | 47.292 | 24.967 | 4.41 | 1 | 0 | 55.615 | 50.777 | 42.848 | 17.504 | 0 | 0 | 52.887 | 30.22 | [5 empty] | 0 | 11.447 | 8 | 5.3122 | 4.9743 | 4.8916 | 4.6154 | 0.35893 | 6.7567
2008-11-12 | 3:05 | 1 | 15.269 | 1 | 5 | 0 | 54.94 | 55.284 | 42.932 | 43.449 | 47.693 | 24.958 | 4.348 | 1 | 0 | 55.582 | 50.721 | 42.863 | 17.444 | 0 | 0 | 52.831 | 30.185 | [5 empty] | 15.269 | 11.491 | 9 | 5.3303 | 4.9915 | 4.8924 | 4.6154 | 0.37609 | 7.0557
2008-11-12 | 3:06 | 0 | 15.269 | 0 | 5 | 0 | 55.078 | 55.468 | 43.073 | 43.614 | 48.221 | 25.004 | 4.374 | 1 | 0 | 55.582 | 50.697 | 42.932 | 17.394 | 0 | 0 | 52.831 | 30.185 | [5 empty] | 0 | 11.464 | 10 | 5.3227 | 4.9843 | 4.8921 | 4.6154 | 0.36889 | 6.9306
2008-11-12 | 3:07 | 0 | 15.304 | 0 | 4 | 0 | 55.316 | 55.706 | 43.202 | 43.788 | 48.713 | 25.112 | 4.459 | 2 | 0 | 55.615 | 50.709 | 42.965 | 17.429 | 0 | 0 | 52.863 | 30.22 | [5 empty] | 0 | 11.528 | 11 | 5.2979 | 4.9607 | 4.8911 | 4.6154 | 0.34536 | 6.5188
2008-11-12 | 3:08 | 0 | 15.304 | 0 | 5 | 1 | 55.363 | 55.776 | 43.224 | 43.836 | 49.033 | 25.183 | 4.436 | 1 | 0 | 55.615 | 50.753 | 42.989 | 17.454 | 0 | 0 | 52.887 | 30.195 | [5 empty] | 0 | 11.527 | 12 | 5.3046 | 4.9671 | 4.8913 | 4.6154 | 0.35173 | 6.6306
2008-11-12 | 3:09 | 1 | 15.279 | 0 | 5 | 0 | 55.524 | 55.89 | 43.413 | 43.977 | 48.942 | 25.159 | 4.307 | 1 | 0 | 55.638 | 50.709 | 43.083 | 17.454 | 0 | 0 | 52.863 | 30.22 | [5 empty] | 15.279 | 11.547 | 0 | 5.3422 | 5.0028 | 4.8929 | 4.6154 | 0.38744 | 7.2524
2008-11-12 | 3:10 | 0 | 15.269 | 0 | 5 | 0 | 55.652 | 55.995 | 43.379 | 44.037 | 49.666 | 25.173 | 4.348 | 2 | 0 | 55.629 | 50.653 | 42.956 | 17.419 | 0 | 0 | 52.854 | 30.136 | [5 empty] | 0 | 11.615 | 1 | 5.3303 | 4.9915 | 3.0043 | 2.7273 | 2.2642 | 42.4782
2008-11-12 | 3:11 | 0 | 15.269 | 0 | 5 | 0 | 55.767 | 56.2 | 43.472 | 44.109 | 49.918 | 25.198 | 4.348 | 1 | 0 | 55.629 | 50.676 | 43.097 | 17.444 | 0 | 0 | 52.901 | 30.21 | [5 empty] | 0 | 11.658 | 2 | 5.3303 | 4.9915 | 3.0043 | 2.7273 | 2.2642 | 42.4782
2008-11-12 | 3:12 | 1 | 15.269 | 0 | 5 | 0 | 55.79 | 56.291 | 43.496 | 44.25 | 49.803 | 25.222 | 4.4 | 1 | 0 | 55.629 | 50.676 | 43.073 | 17.469 | 0 | 0 | 52.854 | 30.185 | [5 empty] | 15.269 | 11.54 | 3 | 5.3151 | 4.9771 | 3.0037 | 2.7273 | 2.2498 | 42.3284
2008-11-12 | 3:13 | 0 | 15.269 | 0 | 5 | 0 | 55.834 | 56.314 | 43.638 | 44.343 | 49.964 | 25.269 | 4.4 | 1 | 0 | 55.629 | 50.676 | 43.097 | 17.419 | 0 | 0 | 52.831 | 30.185 | [5 empty] | 0 | 11.491 | 4 | 5.3151 | 4.9771 | 3.0037 | 2.7273 | 2.2498 | 42.3284
2008-11-12 | 3:14 | 0 | 15.244 | 0 | 4 | 0 | 55.972 | 56.38 | 43.59 | 44.413 | 50.149 | 25.269 | 4.374 | 1 | 0 | 55.652 | 50.676 | 43.121 | 17.444 | 0 | 0 | 52.854 | 30.185 | [5 empty] | 0 | 11.559 | 5 | 5.3227 | 4.9843 | 3.004 | 2.7273 | 2.257 | 42.4034
2008-11-12 | 3:15 | 0 | 15.269 | 1 | 5 | 0 | 56.019 | 56.492 | 43.731 | 44.484 | 50.263 | 25.293 | 4.297 | 2 | 0 | 55.673 | 50.676 | 43.121 | 17.419 | 0 | 0 | 52.901 | 30.161 | [5 empty] | 0 | 11.535 | 6 | 5.3451 | 5.0056 | 3.0049 | 2.7273 | 2.2783 | 42.6243
2008-11-12 | 3:16 | 1 | 15.244 | 0 | 5 | 0 | 56.133 | 56.515 | 43.848 | 44.552 | 50.676 | 25.318 | 4.374 | 1 | 0 | 55.673 | 50.676 | 43.145 | 17.394 | 0 | 0 | 52.901 | 30.185 | [5 empty] | 15.244 | 11.581 | 7 | 5.3227 | 4.9843 | 3.004 | 2.7273 | 2.257 | 42.4034
2008-11-12 | 3:17 | 0 | 15.304 | 0 | 5 | 0 | 52.796 | 56.727 | 44.023 | 44.678 | 43.13 | 25.401 | 4.41 | 1 | 0 | 55.706 | 50.686 | 43.202 | 17.454 | 0 | 0 | 52.91 | 30.266 | [5 empty] | 0 | 8.118 | 8 | 5.3122 | 4.9743 | 3.0035 | 2.7273 | 2.247 | 42.2995
2008-11-12 | 3:18 | 0 | 15.304 | 0 | 5 | 0 | 47.04 | 50.158 | 44.047 | 44.699 | 34.928 | 25.352 | 4.333 | 0 | 0 | 55.685 | 50.686 | 43.178 | 17.404 | 0 | 0 | 52.863 | 30.266 | [5 empty] | 0 | 2.341 | 9 | 5.3346 | 4.9956 | 3.0044 | 2.7273 | 2.2684 | 42.5213
2008-11-12 | 3:19 | 0 | 15.279 | 0 | 5 | 0 | 45.663 | 46.764 | 44.07 | 44.792 | 30.845 | 25.426 | 4.284 | 1 | 0 | 55.685 | 50.686 | 43.202 | 17.454 | 0 | 0 | 52.887 | 30.266 | [5 empty] | 0 | 0.871 | 10 | 5.3489 | 5.0092 | 3.005 | 2.7273 | 2.2819 | 42.6614
2008-11-12 | 3:20 | 0 | 15.244 | 0 | 4 | 0 | 45.173 | 45.859 | 43.286 | 44.599 | 28.329 | 25.463 | 4.145 | 0 | 0 | 55.673 | 50.653 | 43.214 | 17.419 | 0 | 0 | 52.831 | 30.232 | [5 empty] | 0 | 0.574 | 11 | 5.3894 | 5.0477 | 3.0067 | 2.7273 | 2.3204 | 43.0549
2008-11-12 | 3:21 | 0 | 15.219 | 0 | 5 | 0 | 44.622 | 45.492 | 41.664 | 43.262 | 27.535 | 25.414 | 4.271 | 0 | 0 | 55.652 | 50.653 | 43.19 | 17.419 | 0 | 0 | 52.807 | 30.256 | [5 empty] | 0 | 1.36 | 12 | 5.3527 | 5.0128 | 3.0052 | 2.7273 | 2.2855 | 42.6985
2008-11-12 | 3:22 | 0 | 15.269 | 0 | 5 | 0 | 43.051 | 44.575 | 40.631 | 41.664 | 25.173 | 25.487 | 4.348 | 0 | 0 | 55.652 | 50.653 | 43.193 | 17.469 | 0 | 0 | 52.81 | 30.281 | [5 empty] | 0 | 1.387 | 13 | 5.3303 | 4.9915 | 3.0043 | 2.7273 | 2.2642 | 42.4782
2008-11-12 | 3:23 | 0 | 15.319 | 0 | 5 | 0 | 41.571 | 42.793 | 39.877 | 40.724 | 23.104 | 25.487 | 4.348 | 0 | 0 | 55.629 | 50.676 | 43.145 | 17.469 | 0 | 0 | 52.786 | 30.305 | [5 empty] | 0 | 0.847 | 14 | 5.3303 | 4.9915 | 3.0043 | 2.7273 | 2.2642 | 42.4782
2008-11-12 | 3:24 | 0 | 15.264 | 0 | 5 | 0 | 40.626 | 41.518 | 39.215 | 39.92 | 22.447 | 25.411 | 4.292 | 0 | 0 | 55.578 | 50.602 | 43.023 | 17.389 | 0 | 0 | 52.735 | 30.251 | [5 empty] | 0 | 0.706 | 15 | 5.3466 | 5.007 | 3.0049 | 2.7273 | 2.2797 | 42.6386
2008-11-12 | 3:25 | 0 | 15.319 | 0 | 5 | 0 | 39.877 | 40.7 | 38.444 | 39.219 | 22.236 | 25.367 | 4.348 | 0 | 0 | 55.582 | 50.606 | 42.98 | 17.444 | 0 | 0 | 52.763 | 30.259 | [5 empty] | 0 | 0.658 | 16 | 5.3303 | 4.9915 | 3.0043 | 2.7273 | 2.2642 | 42.4782
2008-11-12 | 3:26 | 0 | 15.289 | 1 | 5 | 0 | 39.098 | 39.896 | 37.641 | 38.392 | 20.833 | 25.338 | 4.343 | 0 | 0 | 55.533 | 50.602 | 42.906 | 17.439 | 0 | 0 | 52.758 | 30.276 | [5 empty] | 0 | 0.706 | 17 | 5.3317 | 4.9929 | 3.0043 | 2.7273 | 2.2656 | 42.4926
2008-11-12 | 3:27 | 0 | 15.319 | 0 | 5 | 0 | 42.487 | 39.078 | 36.988 | 37.598 | 37.997 | 25.342 | 4.451 | 0 | 0 | 55.538 | 50.606 | 42.839 | 17.469 | 0 | 0 | 52.763 | 30.259 | [5 empty] | 0 | 4.889 | 18 | 5.3003 | 4.963 | 3.0031 | 2.7273 | 2.2357 | 42.1807
2008-11-12 | 3:28 | 0 | 15.289 | 0 | 5 | 0 | 50.051 | 47.255 | 36.418 | 36.959 | 38.605 | 25.266 | 4.444 | 0 | 0 | 55.463 | 50.578 | 42.717 | 17.464 | 0 | 0 | 52.735 | 30.205 | [5 empty] | 0 | 13.092 | 19 | 5.3023 | 4.9649 | 3.0031 | 2.7273 | 2.2376 | 42.201
2008-11-12 | 3:29 | 1 | 15.319 | 0 | 5 | 0 | 51.661 | 51.227 | 36.096 | 36.471 | 38.868 | 25.222 | 4.451 | 2 | 0 | 55.468 | 50.562 | 42.652 | 17.469 | 0 | 0 | 52.716 | 30.234 | [5 empty] | 15.319 | 15.19 | 20 | 5.3003 | 4.963 | 3.0031 | 2.7273 | 2.2357 | 42.1807
2008-11-12 | 3:30 | 0 | 15.345 | 0 | 5 | 1 | 52.326 | 52.212 | 36.282 | 36.282 | 39.196 | 25.173 | 4.4 | 2 | 0 | 55.424 | 50.562 | 42.58 | 17.469 | 0 | 0 | 52.74 | 30.185 | [5 empty] | 0 | 16.044 | 21 | 5.3151 | 4.9771 | 3.0037 | 2.7273 | 2.2498 | 42.3284
2008-11-12 | 3:31 | 0 | 15.314 | 0 | 5 | 0 | 52.392 | 52.849 | 37.193 | 36.935 | 39.944 | 25.144 | 4.369 | 2 | 0 | 55.349 | 50.534 | 42.458 | 17.439 | 0 | 0 | 52.712 | 30.156 | [5 empty] | 0 | 15.457 | 0 | 5.3241 | 4.9857 | 3.004 | 2.7273 | 2.2584 | 42.4178
2008-11-12 | 3:32 | 1 | 15.289 | 0 | 5 | 0 | 52.688 | 52.735 | 38.605 | 38.251 | 41.119 | 25.097 | 4.421 | 2 | 0 | 55.372 | 50.534 | 42.482 | 17.439 | 0 | 0 | 52.712 | 30.156 | [5 empty] | 15.289 | 14.437 | 1 | 5.309 | 4.9713 | 4.8915 | 4.6154 | 0.35588 | 6.7034
2008-11-12 | 3:33 | 0 | 15.289 | 0 | 5 | 0 | 53.148 | 53.262 | 40.014 | 39.873 | 42.528 | 25.024 | 4.292 | 1 | 0 | 55.349 | 50.511 | 42.434 | 17.414 | 0 | 0 | 52.688 | 30.18 | [5 empty] | 0 | 13.275 | 2 | 5.3466 | 5.007 | 4.893 | 4.6154 | 0.39159 | 7.3241
2008-11-12 | 3:34 | 0 | 15.264 | 0 | 4 | 0 | 53.377 | 53.743 | 40.93 | 41.236 | 43.446 | 25.024 | 4.343 | 2 | 0 | 55.349 | 50.511 | 42.482 | 17.414 | 0 | 0 | 52.758 | 30.131 | [5 empty] | 0 | 12.141 | 3 | 5.3317 | 4.9929 | 4.8924 | 4.6154 | 0.37747 | 7.0798
2008-11-12 | 3:35 | 1 | 15.289 | 0 | 5 | 0 | 53.72 | 53.837 | 41.588 | 42.011 | 43.891 | 25.024 | 4.292 | 1 | 0 | 55.349 | 50.511 | 42.482 | 17.464 | 0 | 0 | 52.712 | 30.156 | [5 empty] | 15.289 | 11.709 | 4 | 5.3466 | 5.007 | 4.893 | 4.6154 | 0.39159 | 7.3241
2008-11-12 | 3:36 | 0 | 15.319 | 1 | 5 | 0 | 54.002 | 54.299 | 42.04 | 42.556 | 44.736 | 25.007 | 4.323 | 1 | 0 | 55.354 | 50.515 | 42.628 | 17.519 | 0 | 0 | 52.649 | 30.185 | [5 empty] | 0 | 11.446 | 5 | 5.3375 | 4.9984 | 4.8927 | 4.6154 | 0.38301 | 7.1758
2008-11-12 | 3:37 | 0 | 15.294 | 0 | 5 | 0 | 54.413 | 54.551 | 42.346 | 42.839 | 45.63 | 25.031 | 4.374 | 2 | 0 | 55.4 | 50.515 | 42.721 | 17.469 | 0 | 0 | 52.649 | 30.234 | [5 empty] | 0 | 11.574 | 6 | 5.3227 | 4.9843 | 4.8921 | 4.6154 | 0.36889 | 6.9306
2008-11-12 | 3:38 | 0 | 15.289 | 0 | 5 | 0 | 54.593 | 54.891 | 42.389 | 43.047 | 46.361 | 25.024 | 4.269 | 1 | 0 | 55.349 | 50.487 | 42.693 | 17.439 | 0 | 0 | 52.667 | 30.18 | [5 empty] | 0 | 11.546 | 7 | 5.3533 | 5.0133 | 4.8933 | 4.6154 | 0.39796 | 7.4339
2008-11-12 | 3:39 | 1 | 15.319 | 0 | 5 | 0 | 54.919 | 55.216 | 42.697 | 43.286 | 47.075 | 25.053 | 4.475 | 1 | 0 | 55.4 | 50.492 | 42.793 | 17.469 | 0 | 0 | 52.695 | 30.234 | [5 empty] | 15.319 | 11.633 | 8 | 5.2933 | 4.9563 | 4.8909 | 4.6154 | 0.34094 | 6.4409
2008-11-12 | 3:40 | 0 | 15.239 | 0 | 4 | 0 | 55.05 | 55.349 | 42.906 | 43.446 | 47.553 | 25.024 | 4.395 | 2 | 0 | 55.396 | 50.464 | 42.858 | 17.464 | 0 | 0 | 52.667 | 30.18 | [5 empty] | 0 | 11.604 | 9 | 5.3166 | 4.9785 | 4.8918 | 4.6154 | 0.36308 | 6.8292
2008-11-12 | 3:41 | 0 | 15.264 | 0 | 5 | 0 | 55.258 | 55.578 | 43.14 | 43.669 | 48.046 | 25.061 | 4.256 | 1 | 0 | 55.384 | 50.476 | 42.87 | 17.451 | 0 | 0 | 52.656 | 30.193 | [5 empty] | 0 | 11.589 | 10 | 5.3571 | 5.0169 | 4.8935 | 4.6154 | 0.40155 | 7.4958
2008-11-12 | 3:42 | 0 | 15.277 | 0 | 5 | 0 | 55.475 | 55.818 | 43.245 | 43.834 | 48.527 | 25.11 | 4.33 | 1 | 0 | 55.407 | 50.476 | 42.918 | 17.426 | 0 | 0 | 52.656 | 30.193 | [5 empty] | 0 | 11.641 | 11 | 5.3355 | 4.9965 | 4.8926 | 4.6154 | 0.38107 | 7.1422
2008-11-12 | 3:43 | 1 | 15.282 | 0 | 5 | 1 | 55.664 | 56.007 | 43.415 | 44.049 | 48.601 | 25.164 | 4.261 | 2 | 0 | 55.456 | 50.504 | 43.016 | 17.507 | 0 | 0 | 52.728 | 30.222 | [5 empty] | 15.282 | 11.615 | 12 | 5.3556 | 5.0156 | 4.8934 | 4.6154 | 0.40017 | 7.472
2008-11-12 | 3:44 | 0 | 15.277 | 0 | 5 | 0 | 55.865 | 56.229 | 43.551 | 44.137 | 48.893 | 25.134 | 4.408 | 1 | 0 | 55.452 | 50.452 | 43.035 | 17.451 | 0 | 0 | 52.656 | 30.217 | [5 empty] | 0 | 11.728 | 0 | 5.3128 | 4.9749 | 4.8917 | 4.6154 | 0.35948 | 6.7663
2008-11-12 | 3:45 | 0 | 15.302 | 1 | 4 | 0 | 56.002 | 56.387 | 43.621 | 44.279 | 49.582 | 25.205 | 4.281 | 1 | 0 | 55.452 | 50.452 | 43.059 | 17.524 | 0 | 0 | 52.609 | 30.193 | [5 empty] | 0 | 11.723 | 1 | 5.3498 | 5.01 | 3.1349 | 2.8571 | 2.1529 | 40.2424
2008-11-12 | 3:46 | 1 | 15.277 | 0 | 5 | 0 | 56.072 | 56.476 | 43.834 | 44.374 | 50.086 | 25.156 | 4.178 | 1 | 0 | 55.452 | 50.452 | 43.08 | 17.477 | 0 | 0 | 52.585 | 30.193 | [5 empty] | 15.277 | 11.698 | 2 | 5.3798 | 5.0385 | 3.1361 | 2.8571 | 2.1814 | 40.548
2008-11-12 | 3:47 | 0 | 15.277 | 0 | 5 | 0 | 56.163 | 56.567 | 43.834 | 44.515 | 50.315 | 25.205 | 4.256 | 2 | 0 | 55.475 | 50.452 | 43.128 | 17.451 | 0 | 0 | 52.585 | 30.193 | [5 empty] | 0 | 11.648 | 3 | 5.3571 | 5.0169 | 3.1352 | 2.8571 | 2.1598 | 40.3169
2008-11-12 | 3:48 | 0 | 15.277 | 0 | 5 | 0 | 56.321 | 56.679 | 43.927 | 44.582 | 50.338 | 25.181 | 4.33 | 1 | 0 | 55.475 | 50.452 | 43.176 | 17.477 | 0 | 0 | 52.609 | 30.193 | [5 empty] | 0 | 11.739 | 4 | 5.3355 | 4.9965 | 3.1343 | 2.8571 | 2.1393 | 40.0958
2008-11-12 | 3:49 | 0 | 15.302 | 0 | 5 | 0 | 50.476 | 56.679 | 44.044 | 44.673 | 40.215 | 25.23 | 4.256 | 1 | 0 | 55.475 | 50.452 | 43.197 | 17.451 | 0 | 0 | 52.609 | 30.217 | [5 empty] | 0 | 5.803 | 5 | 5.3571 | 5.0169 | 3.1352 | 2.8571 | 2.1598 | 40.3169
2008-11-12 | 3:50 | 0 | 15.302 | 0 | 4 | 0 | 46.531 | 48.779 | 44.02 | 44.767 | 33.634 | 25.23 | 4.281 | 0 | 0 | 55.498 | 50.431 | 43.176 | 17.477 | 0 | 0 | 52.609 | 30.239 | [5 empty] | 0 | 1.764 | 6 | 5.3498 | 5.01 | 3.1349 | 2.8571 | 2.1529 | 40.2424
2008-11-12 | 3:51 | 0 | 15.302 | 0 | 5 | 0 | 45.523 | 46.463 | 44.02 | 44.811 | 29.83 | 25.279 | 4.305 | 0 | 0 | 55.475 | 50.452 | 43.221 | 17.451 | 0 | 0 | 52.632 | 30.239 | [5 empty] | 0 | 0.712 | 7 | 5.3428 | 5.0034 | 3.1346 | 2.8571 | 2.1462 | 40.1707
2008-11-12 | 3:52 | 0 | 15.327 | 0 | 5 | 0 | 45.156 | 45.822 | 43.08 | 44.515 | 27.493 | 25.254 | 4.204 | 0 | 0 | 55.475 | 50.431 | 43.221 | 17.524 | 0 | 0 | 52.585 | 30.239 | [5 empty] | 0 | 0.641 | 8 | 5.3722 | 5.0313 | 3.1358 | 2.8571 | 2.1742 | 40.4712
2008-11-12 | 3:53 | 0 | 15.327 | 0 | 5 | 0 | 44.35 | 45.385 | 41.458 | 42.776 | 25.35 | 25.301 | 4.356 | 0 | 0 | 55.475 | 50.452 | 43.176 | 17.477 | 0 | 0 | 52.585 | 30.239 | [5 empty] | 0 | 1.574 | 9 | 5.3279 | 4.9893 | 3.134 | 2.8571 | 2.1321 | 40.0177
2008-11-12 | 3:54 | 0 | 15.327 | 0 | 5 | 0 | 42.54 | 44.068 | 40.401 | 41.224 | 23.616 | 25.279 | 4.256 | 0 | 0 | 55.428 | 50.431 | 43.128 | 17.477 | 0 | 0 | 52.585 | 30.217 | [5 empty] | 0 | 1.316 | 10 | 5.3571 | 5.0169 | 3.1352 | 2.8571 | 2.1598 | 40.3169
2008-11-12 | 3:55 | 0 | 15.327 | 0 | 5 | 0 | 41.179 | 42.281 | 39.578 | 40.308 | 22.797 | 25.301 | 4.129 | 0 | 0 | 55.407 | 50.408 | 43.08 | 17.451 | 0 | 0 | 52.518 | 30.217 | [5 empty] | 0 | 0.871 | 11 | 5.394 | 5.0521 | 3.1367 | 2.8571 | 2.1949 | 40.6922
2008-11-12 | 3:56 | 0 | 15.267 | 1 | 5 | 0 | 40.205 | 41.121 | 38.77 | 39.523 | 21.677 | 25.195 | 4.168 | 0 | 0 | 55.375 | 50.399 | 42.953 | 17.464 | 0 | 0 | 52.506 | 30.183 | [5 empty] | 0 | 0.682 | 12 | 5.3827 | 5.0413 | 3.1363 | 2.8571 | 2.1842 | 40.5775
2008-11-12 | 3:57 | 0 | 15.292 | 0 | 5 | 0 | 39.452 | 40.25 | 38.019 | 38.746 | 20.448 | 25.146 | 4.245 | 1 | 0 | 55.328 | 50.375 | 42.884 | 17.464 | 0 | 0 | 52.506 | 30.158 | [5 empty] | 0 | 0.706 | 13 | 5.3603 | 5.02 | 3.1354 | 2.8571 | 2.1628 | 40.3496
2008-11-12 | 3:58 | 0 | 15.302 | 0 | 5 | 0 | 38.617 | 39.485 | 37.182 | 37.911 | 20.021 | 25.11 | 4.356 | 0 | 0 | 55.314 | 50.385 | 42.776 | 17.499 | 0 | 0 | 52.539 | 30.144 | [5 empty] | 0 | 0.706 | 14 | 5.3279 | 4.9893 | 3.134 | 2.8571 | 2.1321 | 40.0177
2008-11-12 | 3:59 | 0 | 15.302 | 0 | 5 | 0 | 45.889 | 38.758 | 36.572 | 37.158 | 38.052 | 25.085 | 4.356 | 0 | 0 | 55.291 | 50.385 | 42.705 | 17.477 | 0 | 0 | 52.518 | 30.144 | [5 empty] | 0 | 8.731 | 15 | 5.3279 | 4.9893 | 3.134 | 2.8571 | 2.1321 | 40.0177
2008-11-12 | 4:00 | 1 | 15.302 | 0 | 5 | 0 | 50.59 | 48.986 | 36.031 | 36.595 | 38.476 | 24.965 | 4.33 | 1 | 0 | 55.27 | 50.361 | 42.611 | 17.477 | 0 | 0 | 52.494 | 30.217 | [5 empty] | 15.302 | 13.995 | 16 | 5.3355 | 4.9965 | 3.1343 | 2.8571 | 2.1393 | 40.0958
2008-11-12 | 4:01 | 0 | 15.302 | 0 | 5 | 0 | 51.783 | 51.531 | 35.689 | 36.043 | 38.626 | 24.928 | 4.343 | 2 | 0 | 55.211 | 50.326 | 42.528 | 17.464 | 0 | 0 | 52.483 | 30.205 | [5 empty] | 0 | 15.74 | 17 | 5.3317 | 4.9929 | 3.1342 | 2.8571 | 2.1357 | 40.0568
2008-11-12 | 4:02 | 1 | 15.304 | 0 | 5 | 0 | 52.268 | 52.312 | 36.268 | 36.103 | 38.995 | 24.918 | 4.333 | 1 | 0 | 55.202 | 50.34 | 42.473 | 17.454 | 0 | 0 | 52.497 | 30.22 | [5 empty] | 15.304 | 16.165 | 18 | 5.3346 | 4.9956 | 3.1343 | 2.8571 | 2.1385 | 40.0868
2008-11-12 | 4:03 | 0 | 15.304 | 0 | 5 | 0 | 52.359 | 52.796 | 37.349 | 37.067 | 39.935 | 24.918 | 4.258 | 2 | 0 | 55.179 | 50.34 | 42.403 | 17.504 | 0 | 0 | 52.473 | 30.195 | [5 empty] | 0 | 15.292 | 19 | 5.3565 | 5.0164 | 3.1352 | 2.8571 | 2.1592 | 40.3109
2008-11-12 | 4:04 | 0 | 15.304 | 0 | 5 | 1 | 52.702 | 52.978 | 38.782 | 38.547 | 41.322 | 24.872 | 4.284 | 2 | 0 | 55.179 | 50.34 | 42.355 | 17.479 | 0 | 0 | 52.45 | 30.17 | [5 empty] | 0 | 14.155 | 20 | 5.3489 | 5.0092 | 3.1349 | 2.8571 | 2.152 | 40.2334
2008-11-12 | 4:05 | 1 | 15.279 | 0 | 5 | 0 | 53.23 | 53.367 | 40.1 | 40.1 | 42.238 | 24.894 | 4.207 | 2 | 0 | 55.158 | 50.319 | 42.355 | 17.479 | 0 | 0 | 52.406 | 30.195 | [5 empty] | 15.279 | 13.13 | 0 | 5.3713 | 5.0305 | 3.1358 | 2.8571 | 2.1734 | 40.4623
2008-11-12 | 4:06 | 0 | 15.304 | 1 | 5 | 0 | 53.391 | 53.804 | 40.992 | 41.226 | 43.319 | 24.894 | 4.284 | 1 | 0 | 55.158 | 50.296 | 42.403 | 17.454 | 0 | 0 | 52.382 | 30.22 | [5 empty] | 0 | 12.165 | 1 | 5.3489 | 5.0092 | 4.8931 | 4.6154 | 0.3938 | 7.3623
2008-11-12 | 4:07 | 0 | 15.33 | 0 | 5 | 0 | 53.598 | 53.895 | 41.58 | 42.001 | 44.094 | 24.872 | 4.359 | 2 | 0 | 55.158 | 50.272 | 42.497 | 17.454 | 0 | 0 | 52.406 | 30.22 | [5 empty] | 0 | 11.597 | 2 | 5.3271 | 4.9884 | 4.8922 | 4.6154 | 0.37304 | 7.0028
2008-11-12 | 4:08 | 0 | 15.33 | 0 | 5 | 0 | 53.666 | 54.079 | 41.932 | 42.449 | 44.283 | 24.918 | 4.359 | 1 | 0 | 55.158 | 50.272 | 42.566 | 17.454 | 0 | 0 | 52.406 | 30.22 | [5 empty] | 0 | 11.217 | 3 | 5.3271 | 4.9884 | 4.8922 | 4.6154 | 0.37304 | 7.0028
2008-11-12 | 4:09 | 1 | 15.33 | 0 | 5 | 0 | 53.988 | 54.24 | 42.19 | 42.755 | 45.226 | 24.894 | 4.307 | 1 | 0 | 55.179 | 50.296 | 42.614 | 17.479 | 0 | 0 | 52.382 | 30.22 | [5 empty] | 15.33 | 11.233 | 4 | 5.3422 | 5.0028 | 4.8929 | 4.6154 | 0.38744 | 7.2524
2008-11-12 | 4:10 | 0 | 15.304 | 0 | 5 | 0 | 54.194 | 54.607 | 42.403 | 43.037 | 46.053 | 24.918 | 4.307 | 2 | 0 | 55.179 | 50.296 | 42.683 | 17.479 | 0 | 0 | 52.382 | 30.195 | [5 empty] | 0 | 11.157 | 5 | 5.3422 | 5.0028 | 4.8929 | 4.6154 | 0.38744 | 7.2524
2008-11-12 | 4:11 | 0 | 15.33 | 0 | 5 | 0 | 54.516 | 54.789 | 42.683 | 43.248 | 46.603 | 24.967 | 4.41 | 1 | 0 | 55.179 | 50.249 | 42.731 | 17.454 | 0 | 0 | 52.359 | 30.195 | [5 empty] | 0 | 11.268 | 6 | 5.3122 | 4.9743 | 4.8916 | 4.6154 | 0.35893 | 6.7567
2008-11-12 | 4:12 | 0 | 15.232 | 0 | 5 | 0 | 54.63 | 54.973 | 42.848 | 43.365 | 47.383 | 24.943 | 4.333 | 1 | 0 | 55.179 | 50.249 | 42.824 | 17.429 | 0 | 0 | 52.359 | 30.17 | [5 empty] | 0 | 11.265 | 7 | 5.3346 | 4.9956 | 4.8926 | 4.6154 | 0.38024 | 7.1278
2008-11-12 | 4:13 | 1 | 15.304 | 0 | 5 | 0 | 54.789 | 55.158 | 42.92 | 43.554 | 47.726 | 24.967 | 4.384 | 1 | 0 | 55.202 | 50.249 | 42.824 | 17.454 | 0 | 0 | 52.359 | 30.195 | [5 empty] | 15.304 | 11.235 | 8 | 5.3198 | 4.9815 | 4.892 | 4.6154 | 0.36612 | 6.8823
2008-11-12 | 4:14 | 0 | 15.304 | 0 | 5 | 0 | 54.997 | 55.295 | 43.037 | 43.695 | 48.506 | 24.967 | 4.258 | 2 | 0 | 55.202 | 50.249 | 42.896 | 17.454 | 0 | 0 | 52.382 | 30.17 | [5 empty] | 0 | 11.302 | 9 | 5.3565 | 5.0164 | 4.8934 | 4.6154 | 0.401 | 7.4863
2008-11-12 | 4:15 | 0 | 15.304 | 0 | 5 | 0 | 55.088 | 55.547 | 43.106 | 43.788 | 48.529 | 25.038 | 4.258 | 1 | 0 | 55.202 | 50.249 | 42.92 | 17.454 | 0 | 0 | 52.382 | 30.17 | [5 empty] | 0 | 11.3 | 10 | 5.3565 | 5.0164 | 4.8934 | 4.6154 | 0.401 | 7.4863
2008-11-12 | 4:16 | 0 | 15.304 | 1 | 4 | 0 | 55.225 | 55.615 | 43.248 | 43.905 | 48.828 | 24.992 | 4.155 | 1 | 0 | 55.225 | 50.249 | 42.965 | 17.429 | 0 | 0 | 52.427 | 30.195 | [5 empty] | 0 | 11.32 | 11 | 5.3865 | 5.0449 | 4.8947 | 4.6154 | 0.42951 | 7.9739
2008-11-12 | 4:17 | 1 | 15.33 | 0 | 5 | 1 | 55.34 | 55.729 | 43.413 | 44.047 | 49.103 | 25.087 | 4.359 | 2 | 0 | 55.225 | 50.249 | 42.965 | 17.479 | 0 | 0 | 52.45 | 30.17 | [5 empty] | 15.33 | 11.293 | 12 | 5.3271 | 4.9884 | 4.8922 | 4.6154 | 0.37304 | 7.0028
2008-11-12 | 4:18 | 0 | 15.304 | 0 | 5 | 0 | 55.524 | 55.914 | 43.461 | 44.118 | 49.516 | 25.087 | 4.333 | 1 | 0 | 55.225 | 50.226 | 42.989 | 17.454 | 0 | 0 | 52.427 | 30.146 | [5 empty] | 0 | 11.406 | 0 | 5.3346 | 4.9956 | 4.8926 | 4.6154 | 0.38024 | 7.1278
2008-11-12 | 4:19 | 0 | 15.304 | 0 | 5 | 0 | 55.615 | 56.119 | 43.506 | 44.212 | 49.47 | 25.063 | 4.333 | 1 | 0 | 55.249 | 50.226 | 43.037 | 17.479 | 0 | 0 | 52.427 | 30.146 | [5 empty] | 0 | 11.403 | 1 | 5.3346 | 4.9956 | 2.8859 | 2.6087 | 2.3869 | 44.7441
2008-11-12 | 4:20 | 1 | 15.279 | 0 | 5 | 0 | 55.615 | 56.075 | 43.647 | 44.329 | 49.379 | 25.112 | 4.207 | 1 | 0 | 55.272 | 50.249 | 43.061 | 17.479 | 0 | 0 | 52.473 | 30.121 | [5 empty] | 15.279 | 11.286 | 2 | 5.3713 | 5.0305 | 2.8874 | 2.6087 | 2.4218 | 45.0877
2008-11-12 | 4:21 | 0 | 15.244 | 0 | 5 | 0 | 55.652 | 56.133 | 43.614 | 44.367 | 49.95 | 25.137 | 4.083 | 1 | 0 | 55.246 | 50.226 | 43.059 | 17.479 | 0 | 0 | 52.427 | 30.124 | [5 empty] | 0 | 11.285 | 3 | 5.4074 | 5.0648 | 2.8888 | 2.6087 | 2.4561 | 45.4214
2008-11-12 | 4:22 | 0 | 15.312 | 0 | 5 | 0 | 55.802 | 56.234 | 43.817 | 44.519 | 49.841 | 25.092 | 4.24 | 2 | 0 | 55.251 | 50.207 | 43.087 | 17.461 | 0 | 0 | 52.385 | 30.129 | [5 empty] | 0 | 11.283 | 4 | 5.3617 | 5.0214 | 2.887 | 2.6087 | 2.4127 | 44.9982
2008-11-12 | 4:23 | 0 | 15.312 | 0 | 5 | 0 | 55.916 | 56.302 | 43.958 | 44.613 | 49.841 | 25.166 | 4.214 | 1 | 0 | 55.251 | 50.207 | 43.087 | 17.461 | 0 | 0 | 52.361 | 30.129 | [5 empty] | 0 | 11.303 | 5 | 5.3693 | 5.0286 | 2.8873 | 2.6087 | 2.4199 | 45.0688
2008-11-12 | 4:24 | 1 | 15.287 | 0 | 5 | 0 | 56.121 | 56.458 | 43.977 | 44.655 | 50.158 | 25.186 | 4.011 | 1 | 0 | 55.225 | 50.158 | 43.085 | 17.434 | 0 | 0 | 52.312 | 30.102 | [5 empty] | 15.287 | 11.466 | 6 | 5.4284 | 5.0848 | 2.8897 | 2.6087 | 2.4761 | 45.6131
2008-11-12 | 4:25 | 0 | 15.312 | 1 | 5 | 0 | 56.145 | 56.615 | 44.075 | 44.727 | 50.275 | 25.19 | 4.292 | 1 | 0 | 55.298 | 50.16 | 43.135 | 17.436 | 0 | 0 | 52.338 | 30.151 | [5 empty] | 0 | 11.418 | 7 | 5.3466 | 5.007 | 2.8864 | 2.6087 | 2.3983 | 44.8564
2008-11-12 | 4:26 | 0 | 15.337 | 0 | 5 | 0 | 56.168 | 56.638 | 44.121 | 44.865 | 50.459 | 25.237 | 4.24 | 2 | 0 | 55.274 | 50.184 | 43.135 | 17.461 | 0 | 0 | 52.338 | 30.175 | [5 empty] | 0 | 11.303 | 8 | 5.3617 | 5.0214 | 2.887 | 2.6087 | 2.4127 | 44.9982
2008-11-12 | 4:27 | 0 | 15.312 | 0 | 5 | 0 | 56.234 | 56.661 | 44.286 | 44.865 | 50.574 | 25.19 | 4.24 | 1 | 0 | 55.298 | 50.184 | 43.181 | 17.484 | 0 | 0 | 52.338 | 30.2 | [5 empty] | 0 | 11.369 | 9 | 5.3617 | 5.0214 | 2.887 | 2.6087 | 2.4127 | 44.9982
2008-11-12 | 4:28 | 1 | 15.287 | 0 | 5 | 0 | 56.325 | 56.772 | 44.379 | 45.002 | 49.082 | 25.262 | 4.392 | 1 | 0 | 55.274 | 50.16 | 43.181 | 17.484 | 0 | 0 | 52.317 | 30.2 | [5 empty] | 15.287 | 11.323 | 10 | 5.3174 | 4.9793 | 2.8852 | 2.6087 | 2.3706 | 44.5815
2008-11-12 | 4:29 | 0 | 15.312 | 0 | 5 | 0 | 48.692 | 53.738 | 44.427 | 45.023 | 37.471 | 25.237 | 4.318 | 1 | 0 | 55.298 | 50.16 | 43.252 | 17.484 | 0 | 0 | 52.317 | 30.175 | [5 empty] | 0 | 3.669 | 11 | 5.339 | 4.9998 | 2.886 | 2.6087 | 2.3911 | 44.7852
2008-11-12 | 4:30 | 0 | 15.259 | 0 | 4 | 0 | 46.305 | 47.819 | 44.377 | 45.114 | 31.835 | 25.21 | 4.186 | 0 | 0 | 55.249 | 50.181 | 43.202 | 17.456 | 0 | 0 | 52.291 | 30.124 | [5 empty] | 0 | 1.191 | 12 | 5.3774 | 5.0363 | 2.8876 | 2.6087 | 2.4276 | 45.1445
2008-11-12 | 4:31 | 0 | 15.287 | 0 | 5 | 0 | 45.689 | 46.468 | 44.262 | 45.117 | 27.814 | 25.311 | 4.24 | 0 | 0 | 55.274 | 50.16 | 43.252 | 17.461 | 0 | 0 | 52.27 | 30.175 | [5 empty] | 0 | 0.572 | 13 | 5.3617 | 5.0214 | 2.887 | 2.6087 | 2.4127 | 44.9982
2008-11-12 | 4:32 | 0 | 15.259 | 0 | 5 | 0 | 45.273 | 45.962 | 42.688 | 44.238 | 27.189 | 25.311 | 4.14 | 0 | 0 | 55.251 | 50.184 | 43.252 | 17.461 | 0 | 0 | 52.247 | 30.175 | [5 empty] | 0 | 1.035 | 14 | 5.3908 | 5.049 | 2.8881 | 2.6087 | 2.4404 | 45.2686
2008-11-12 | 4:33 | 0 | 15.312 | 0 | 5 | 0 | 43.934 | 45.322 | 41.255 | 42.499 | 24.972 | 25.311 | 4.14 | 0 | 0 | 55.228 | 50.16 | 43.228 | 17.461 | 0 | 0 | 52.224 | 30.175 | [5 empty] | 0 | 1.435 | 15 | 5.3908 | 5.049 | 2.8881 | 2.6087 | 2.4404 | 45.2686
2008-11-12 | 4:34 | 0 | 15.337 | 0 | 5 | 0 | 42.312 | 43.604 | 40.315 | 41.324 | 24.636 | 25.311 | 4.266 | 0 | 0 | 55.204 | 50.137 | 43.135 | 17.461 | 0 | 0 | 52.2 | 30.175 | [5 empty] | 0 | 0.988 | 16 | 5.3541 | 5.0142 | 2.8867 | 2.6087 | 2.4055 | 44.9274
2008-11-12 | 4:35 | 0 | 15.312 | 0 | 6 | 0 | 41.207 | 42.195 | 39.703 | 40.432 | 22.949 | 25.237 | 4.292 | 0 | 0 | 55.204 | 50.137 | 43.018 | 17.461 | 0 | 0 | 52.179 | 30.2 | [5 empty] | 0 | 0.775 | 17 | 5.3466 | 5.007 | 2.8864 | 2.6087 | 2.3983 | 44.8564
2008-11-12 | 4:36 | 0 | 15.337 | 0 | 5 | 0 | 40.339 | 41.159 | 38.928 | 39.751 | 21.77 | 25.213 | 4.266 | 1 | 0 | 55.137 | 50.114 | 42.97 | 17.484 | 0 | 0 | 52.2 | 30.249 | [5 empty] | 0 | 0.588 | 18 | 5.3541 | 5.0142 | 2.8867 | 2.6087 | 2.4055 | 44.9274
2008-11-12 | 4:37 | 0 | 15.287 | 1 | 5 | 0 | 39.585 | 40.384 | 38.129 | 38.882 | 20.637 | 25.141 | 4.341 | 0 | 0 | 55.113 | 50.114 | 42.829 | 17.461 | 0 | 0 | 52.179 | 30.2 | [5 empty] | 0 | 0.703 | 19 | 5.3323 | 4.9934 | 2.8858 | 2.6087 | 2.3847 | 44.7221
2008-11-12 | 4:38 | 0 | 15.287 | 0 | 5 | 0 | 38.717 | 39.562 | 37.447 | 38.129 | 33.452 | 25.141 | 4.266 | 0 | 0 | 55.046 | 50.114 | 42.712 | 17.484 | 0 | 0 | 52.2 | 30.151 | [5 empty] | 0 | 0.588 | 20 | 5.3541 | 5.0142 | 2.8867 | 2.6087 | 2.4055 | 44.9274
2008-11-12 | 4:39 | 0 | 15.287 | 0 | 5 | 0 | 48.534 | 42.97 | 36.883 | 37.447 | 38.787 | 25.07 | 4.266 | 0 | 0 | 55.046 | 50.093 | 42.664 | 17.461 | 0 | 0 | 52.179 | 30.175 | [5 empty] | 0 | 11.087 | 21 | 5.3541 | 5.0142 | 2.8867 | 2.6087 | 2.4055 | 44.9274
2008-11-12 | 4:40 | 0 | 15.262 | 0 | 5 | 1 | 51.169 | 50.413 | 36.414 | 36.93 | 39.117 | 25.021 | 4.214 | 1 | 0 | 54.999 | 50.093 | 42.523 | 17.461 | 0 | 0 | 52.156 | 30.175 | [5 empty] | 0 | 14.239 | 22 | 5.3693 | 5.0286 | 2.8873 | 2.6087 | 2.4199 | 45.0688
2008-11-12 | 4:41 | 1 | 15.262 | 0 | 5 | 0 | 52.042 | 52.018 | 36.273 | 36.497 | 39.27 | 24.962 | 4.253 | 2 | 0 | 54.966 | 50.081 | 42.489 | 17.449 | 0 | 0 | 52.1 | 30.141 | [5 empty] | 15.262 | 15.545 | 0 | 5.3579 | 5.0178 | 2.8868 | 2.6087 | 2.4091 | 44.9628
2008-11-12 | 4:42 | 0 | 15.249 | 0 | 5 | 0 | 52.053 | 52.557 | 37.155 | 36.921 | 39.834 | 24.913 | 4.253 | 2 | 0 | 54.943 | 50.037 | 42.442 | 17.497 | 0 | 0 | 52.123 | 30.166 | [5 empty] | 0 | 15.132 | 1 | 5.3579 | 5.0178 | 7.7781 | 7.5 | -2.4822 | -46.3282
2008-11-12 | 4:43 | 0 | 15.249 | 0 | 5 | 0 | 52.581 | 52.627 | 38.543 | 38.119 | 41.009 | 24.889 | 4.153 | 1 | 0 | 54.919 | 50.013 | 42.372 | 17.424 | 0 | 0 | 52.123 | 30.166 | [5 empty] | 0 | 14.462 | 2 | 5.387 | 5.0454 | 7.7793 | 7.5 | -2.4546 | -45.5639
2008-11-12 | 4:44 | 1 | 15.274 | 0 | 5 | 0 | 53.108 | 53.132 | 39.951 | 39.762 | 42.324 | 24.913 | 4.279 | 2 | 0 | 54.943 | 50.037 | 42.348 | 17.497 | 0 | 0 | 52.1 | 30.212 | [5 empty] | 15.274 | 13.346 | 3 | 5.3504 | 5.0106 | 7.7778 | 7.5 | -2.4894 | -46.5283
2008-11-12 | 4:45 | 0 | 15.249 | 0 | 11 | 0 | 51.482 | 53.591 | 40.961 | 46.298 | 51.136 | 24.864 | 4.302 | 2 | 0 | 51.297 | 50.037 | 49.005 | 17.474 | 0 | 0 | 52.123 | 30.212 | [5 empty] | 0 | 5.184 | 4 | 5.3437 | 5.0042 | 7.7775 | 7.5 | -2.4958 | -46.7057
2008-11-12 | 4:46 | 1 | 15.224 | 1 | 14 | 0 | 61.943 | 53.407 | 42.678 | 51.435 | 56.652 | 24.864 | 4.379 | 2 | 0 | 60.104 | 49.967 | 52.674 | 17.449 | 0 | 0 | 52.1 | 30.381 | [5 empty] | 15.224 | 10.508 | 5 | 5.3212 | 4.9829 | 7.7766 | 7.5 | -2.5171 | -47.3031
2008-11-12 | 4:47 | 1 | 15.249 | 0 | 15 | 0 | 68.119 | 53.202 | 44.832 | 57.683 | 59.566 | 24.84 | 4.379 | 1 | 0 | 66.293 | 50.081 | 57.863 | 17.474 | 0 | 0 | 52.147 | 33.488 | [5 empty] | 15.249 | 10.436 | 6 | 5.3212 | 4.9829 | 7.7766 | 7.5 | -2.5171 | -47.3031
2008-11-12 | 4:48 | 1 | 15.224 | 0 | 15 | 1 | 70.645 | 52.971 | 46.802 | 60.889 | 61.651 | 24.864 | 4.101 | 0 | 1 | 69.174 | 50.541 | 60.732 | 17.449 | 0 | 0 | 52.168 | 36.543 | [5 empty] | 15.224 | 9.756 | 7 | 5.4022 | 5.0598 | 7.7799 | 7.5 | -2.4402 | -45.1698
2008-11-12 | 4:49 | 0 | 15.191 | 0 | 15 | 0 | 71.385 | 52.735 | 48.286 | 62.541 | 62.43 | 24.882 | 4.142 | 0 | 0 | 70.22 | 51.199 | 62.249 | 17.441 | 0 | 0 | 52.207 | 38.722 | [5 empty] | 0 | 8.844 | 0 | 5.3902 | 5.0485 | 7.7794 | 7.5 | -2.4515 | -45.4804
2008-11-12 | 4:50 | 1 | 15.224 | 0 | 15 | 0 | 71.701 | 52.604 | 49.486 | 63.491 | 63.041 | 24.938 | 4.024 | 1 | 0 | 70.712 | 51.986 | 63.244 | 17.474 | 0 | 0 | 52.443 | 40.468 | [5 empty] | 15.224 | 8.21 | 1 | 5.4246 | 5.0812 | 8.8522 | 8.5714 | -3.4903 | -64.3414
2008-11-12 | 4:51 | 1 | 15.249 | 1 | 14 | 0 | 71.701 | 52.399 | 50.38 | 64.207 | 63.356 | 24.938 | 4.202 | 0 | 0 | 70.864 | 52.695 | 63.984 | 17.474 | 0 | 0 | 52.695 | 41.784 | [5 empty] | 15.249 | 7.494 | 2 | 5.3728 | 5.0319 | 8.8501 | 8.5714 | -3.5395 | -65.8792
2008-11-12 | 4:52 | 0 | 15.224 | 0 | 15 | 0 | 71.591 | 52.238 | 51.045 | 64.723 | 63.491 | 24.913 | 4.202 | 0 | 0 | 70.822 | 53.36 | 64.543 | 17.497 | 0 | 0 | 53.041 | 42.865 | [5 empty] | 0 | 6.868 | 3 | 5.3728 | 5.0319 | 8.8501 | 8.5714 | -3.5395 | -65.8792
2008-11-12 | 4:53 | 1 | 15.249 | 0 | 15 | 0 | 71.479 | 52.053 | 51.687 | 65.193 | 63.646 | 25.009 | 4.279 | 0 | 0 | 70.777 | 53.981 | 65.036 | 17.474 | 0 | 0 | 53.454 | 43.781 | [5 empty] | 15.249 | 6.286 | 4 | 5.3504 | 5.0106 | 8.8492 | 8.5714 | -3.5609 | -66.5536
2008-11-12 | 4:54 | 0 | 15.216 | 0 | 5 | 0 | 73.561 | 68.221 | 43.305 | 55.279 | 61.667 | 25.073 | 4.22 | 0 | 0 | 70.001 | 54.546 | 64.447 | 17.464 | 0 | 0 | 53.813 | 43.915 | [5 empty] | 0 | 18.282 | 5 | 5.3675 | 5.0269 | 8.8499 | 8.5714 | -3.5445 | -66.0363
2008-11-12 | 4:55 | 0 | 15.224 | 0 | 5 | 1 | 55.081 | 69.898 | 40.351 | 42.865 | 47.927 | 25.129 | 4.279 | 0 | 0 | 68.228 | 55.013 | 61.697 | 17.497 | 0 | 0 | 54.21 | 43.571 | [5 empty] | 0 | 12.216 | 6 | 5.3504 | 5.0106 | 8.8492 | 8.5714 | -3.5609 | -66.5536
2008-11-12 | 4:56 | 0 | 15.191 | 0 | 5 | 0 | 44.173 | 49.57 | 40.061 | 40.392 | 40.038 | 25.097 | 4.22 | 1 | 0 | 66.665 | 55.279 | 58.235 | 17.464 | 0 | 0 | 54.432 | 43.092 | [5 empty] | 0 | 3.781 | 0 | 5.3675 | 5.0269 | 8.8499 | 8.5714 | -3.5445 | -66.0363
2008-11-12 | 4:57 | 0 | 15.216 | 0 | 4 | 0 | 41.566 | 43.209 | 41.8 | 41.167 | 35.409 | 25.217 | 4.32 | 0 | 0 | 65.522 | 55.487 | 55.601 | 17.464 | 0 | 0 | 54.684 | 42.575 | [5 empty] | 0 | 0.399 | 1 | 5.3384 | 4.9992 | 3.4352 | 3.1579 | 1.8413 | 34.4921
2008-11-12 | 4:58 | 0 | 15.249 | 0 | 5 | 0 | 42.372 | 42.138 | 42.09 | 43.382 | 32.019 | 25.249 | 4.405 | 0 | 0 | 64.7 | 55.655 | 53.75 | 17.497 | 0 | 0 | 54.966 | 42.162 | [5 empty] | 0 | -1.01 | 2 | 5.3137 | 4.9757 | 3.4342 | 3.1579 | 1.8178 | 34.2099
2008-11-12 | 4:59 | 0 | 15.216 | 0 | 5 | 0 | 43.35 | 43.609 | 39.944 | 41.635 | 29.315 | 25.195 | 4.372 | 0 | 0 | 64.02 | 55.739 | 52.322 | 17.416 | 0 | 0 | 55.074 | 41.659 | [5 empty] | 0 | 1.715 | 3 | 5.3233 | 4.9848 | 3.4346 | 3.1579 | 1.8269 | 34.3198
2008-11-12 | 5:00 | 0 | 15.216 | 1 | 5 | 0 | 41.308 | 43.164 | 38.511 | 39.569 | 28.591 | 25.146 | 4.168 | 0 | 0 | 63.527 | 55.853 | 51.29 | 17.441 | 0 | 0 | 55.141 | 41.212 | [5 empty] | 0 | 1.739 | 4 | 5.3827 | 5.0413 | 3.437 | 3.1579 | 1.8834 | 34.9901
2008-11-12 | 5:01 | 0 | 15.169 | 0 | 5 | 0 | 39.473 | 40.884 | 37.992 | 38.533 | 25.725 | 25.146 | 4.269 | 0 | 0 | 63.126 | 55.923 | 50.396 | 17.489 | 0 | 0 | 55.281 | 40.791 | [5 empty] | 0 | 0.94 | 5 | 5.3533 | 5.0133 | 3.4358 | 3.1579 | 1.8554 | 34.6601
2008-11-12 | 5:02 | 0 | 15.204 | 0 | 5 | 0 | 38.665 | 39.463 | 37.559 | 38.217 | 24.026 | 25.159 | 4.207 | 0 | 0 | 62.779 | 55.958 | 49.675 | 17.502 | 0 | 0 | 55.363 | 40.475 | [5 empty] | 0 | 0.448 | 6 | 5.3713 | 5.0305 | 3.4366 | 3.1579 | 1.8726 | 34.8631
2008-11-12 | 5:03 | 0 | 15.229 | 0 | 6 | 0 | 38.193 | 38.875 | 36.574 | 37.442 | 23.182 | 25.087 | 4.281 | 0 | 0 | 62.487 | 56.005 | 49.218 | 17.454 | 0 | 0 | 55.431 | 40.121 | [5 empty] | 0 | 0.751 | 7 | 5.3498 | 5.01 | 3.4357 | 3.1579 | 1.8521 | 34.6206
2008-11-12 | 5:04 | 0 | 15.204 | 0 | 5 | 0 | 37.208 | 38.193 | 35.514 | 36.268 | 26.556 | 25.063 | 4.307 | 0 | 0 | 62.197 | 56.005 | 48.828 | 17.454 | 0 | 0 | 55.454 | 39.794 | [5 empty] | 0 | 0.94 | 8 | 5.3422 | 5.0028 | 3.4354 | 3.1579 | 1.8449 | 34.535
2008-11-12 | 5:05 | 0 | 15.229 | 0 | 5 | 0 | 46.235 | 39.298 | 34.928 | 35.352 | 37.418 | 24.989 | 4.129 | 0 | 0 | 61.971 | 56.028 | 48.529 | 17.477 | 0 | 0 | 55.568 | 39.487 | [5 empty] | 0 | 10.883 | 9 | 5.394 | 5.0521 | 3.4375 | 3.1579 | 1.8942 | 35.1165
2008-11-12 | 5:06 | 1 | 15.254 | 0 | 6 | 0 | 50.156 | 49.01 | 34.294 | 34.811 | 38.148 | 24.894 | 4.307 | 0 | 0 | 61.702 | 56.049 | 48.321 | 17.477 | 0 | 0 | 55.592 | 39.205 | [5 empty] | 15.254 | 15.345 | 10 | 5.3422 | 5.0028 | 3.4354 | 3.1579 | 1.8449 | 34.535
2008-11-12 | 5:07 | 0 | 15.229 | 0 | 5 | 0 | 51.257 | 51.19 | 34.364 | 34.364 | 38.547 | 24.894 | 4.333 | 1 | 0 | 61.501 | 56.096 | 48.116 | 17.502 | 0 | 0 | 55.683 | 38.899 | [5 empty] | 0 | 16.893 | 11 | 5.3346 | 4.9956 | 3.4351 | 3.1579 | 1.8377 | 34.4491
2008-11-12 | 5:08 | 0 | 15.224 | 0 | 5 | 0 | 51.871 | 51.962 | 36.356 | 35.464 | 39.741 | 24.744 | 4.276 | 1 | 0 | 61.316 | 56.044 | 47.882 | 17.446 | 0 | 0 | 55.655 | 38.612 | [5 empty] | 0 | 16.407 | 12 | 5.3512 | 5.0114 | 3.4357 | 3.1579 | 1.8535 | 34.6371
2008-11-12 | 5:09 | 1 | 15.229 | 0 | 6 | 0 | 52.359 | 52.473 | 38.289 | 38.031 | 41.415 | 24.725 | 4.281 | 2 | 0 | 61.232 | 56.072 | 47.864 | 17.477 | 0 | 0 | 55.638 | 38.454 | [5 empty] | 15.229 | 14.328 | 13 | 5.3498 | 5.01 | 3.4357 | 3.1579 | 1.8521 | 34.6206
2008-11-12 | 5:10 | 0 | 15.229 | 1 | 5 | 0 | 53.045 | 53.16 | 39.394 | 39.629 | 42.683 | 24.774 | 4.281 | 2 | 0 | 61.097 | 56.119 | 47.817 | 17.502 | 0 | 0 | 55.659 | 38.193 | [5 empty] | 0 | 13.416 | 14 | 5.3498 | 5.01 | 3.4357 | 3.1579 | 1.8521 | 34.6206
2008-11-12 | 5:11 | 1 | 15.174 | 0 | 5 | 0 | 53.316 | 53.659 | 39.906 | 40.305 | 43.501 | 24.649 | 4.302 | 1 | 0 | 60.98 | 56.068 | 47.812 | 17.471 | 0 | 0 | 55.61 | 37.93 | [5 empty] | 15.174 | 13.011 | 15 | 5.3437 | 5.0042 | 3.4354 | 3.1579 | 1.8463 | 34.5515
2008-11-12 | 5:12 | 0 | 15.229 | 0 | 5 | 0 | 53.367 | 53.804 | 40.404 | 40.851 | 44.094 | 24.678 | 4.155 | 2 | 0 | 60.919 | 56.096 | 47.864 | 17.502 | 0 | 0 | 55.659 | 37.772 | [5 empty] | 0 | 12.516 | 16 | 5.3865 | 5.0449 | 3.4372 | 3.1579 | 1.887 | 35.0323
2008-11-12 | 5:13 | 0 | 15.199 | 0 | 6 | 0 | 53.132 | 53.776 | 40.75 | 41.174 | 44.393 | 24.671 | 4.124 | 1 | 0 | 60.777 | 56.068 | 47.859 | 17.446 | 0 | 0 | 55.631 | 37.579 | [5 empty] | 0 | 11.958 | 17 | 5.3955 | 5.0535 | 3.4375 | 3.1579 | 1.8956 | 35.1327
2008-11-12 | 5:14 | 0 | 15.229 | 0 | 5 | 1 | 53.253 | 53.643 | 41.085 | 41.554 | 45.317 | 24.7 | 4.055 | 1 | 0 | 60.693 | 56.119 | 47.887 | 17.477 | 0 | 0 | 55.706 | 37.442 | [5 empty] | 0 | 11.699 | 18 | 5.4156 | 5.0726 | 3.4383 | 3.1579 | 1.9147 | 35.355
2008-11-12 | 5:15 | 1 | 15.199 | 0 | 5 | 0 | 53.225 | 53.682 | 41.315 | 41.832 | 45.336 | 24.72 | 4.073 | 2 | 0 | 60.554 | 56.091 | 47.882 | 17.446 | 0 | 0 | 55.655 | 37.248 | [5 empty] | 15.199 | 11.393 | 0 | 5.4103 | 5.0676 | 3.4381 | 3.1579 | 1.9097 | 35.2972
2008-11-12 | 5:16 | 0 | 15.254 | 0 | 5 | 0 | 53.23 | 53.825 | 41.437 | 41.977 | 45.525 | 24.774 | 4.055 | 1 | 0 | 60.447 | 56.119 | 47.955 | 17.477 | 0 | 0 | 55.683 | 37.091 | [5 empty] | 0 | 11.253 | 1 | 5.4156 | 5.0726 | 4.8958 | 4.6154 | 0.45719 | 8.4421
2008-11-12 | 5:17 | 0 | 15.254 | 0 | 6 | 0 | 53.092 | 53.687 | 41.415 | 42.073 | 46.053 | 24.774 | 4.055 | 1 | 0 | 60.358 | 56.096 | 48.002 | 17.477 | 0 | 0 | 55.729 | 36.949 | [5 empty] | 0 | 11.019 | 2 | 5.4156 | 5.0726 | 4.8958 | 4.6154 | 0.45719 | 8.4421
2008-11-12 | 5:18 | 1 | 15.224 | 0 | 5 | 0 | 53.202 | 53.615 | 41.48 | 42.021 | 46.552 | 24.72 | 4.099 | 2 | 0 | 60.241 | 56.091 | 47.997 | 17.424 | 0 | 0 | 55.701 | 36.78 | [5 empty] | 15.224 | 11.181 | 3 | 5.4028 | 5.0604 | 4.8953 | 4.6154 | 0.44501 | 8.2367
2008-11-12 | 5:19 | 0 | 15.254 | 0 | 5 | 0 | 53.183 | 53.687 | 41.437 | 42.073 | 46.694 | 24.798 | 4.081 | 1 | 0 | 60.177 | 56.142 | 48.025 | 17.477 | 0 | 0 | 55.776 | 36.643 | [5 empty] | 0 | 11.11 | 4 | 5.408 | 5.0654 | 4.8955 | 4.6154 | 0.44999 | 8.3209
2008-11-12 | 5:20 | 0 | 15.199 | 1 | 6 | 0 | 53.155 | 53.659 | 41.504 | 42.066 | 46.986 | 24.793 | 4.176 | 1 | 0 | 60.084 | 56.091 | 47.973 | 17.454 | 0 | 0 | 55.729 | 36.55 | [5 empty] | 0 | 11.089 | 5 | 5.3803 | 5.0391 | 4.8944 | 4.6154 | 0.4237 | 7.8749
2008-11-12 | 5:21 | 0 | 15.224 | 0 | 5 | 0 | 53.111 | 53.615 | 41.549 | 42.114 | 47.054 | 24.769 | 4.227 | 1 | 0 | 59.992 | 56.089 | 47.995 | 17.446 | 0 | 0 | 55.652 | 36.356 | [5 empty] | 0 | 10.997 | 6 | 5.3655 | 5.025 | 4.8938 | 4.6154 | 0.40958 | 7.6336
2008-11-12 | 5:22 | 1 | 15.267 | 0 | 5 | 0 | 52.987 | 53.538 | 41.683 | 42.2 | 47.598 | 24.761 | 4.194 | 2 | 0 | 59.917 | 56.105 | 48.058 | 17.464 | 0 | 0 | 55.669 | 36.277 | [5 empty] | 15.267 | 10.787 | 7 | 5.3751 | 5.0341 | 4.8942 | 4.6154 | 0.41872 | 7.7899
2008-11-12 | 5:23 | 0 | 15.237 | 0 | 5 | 0 | 52.959 | 53.44 | 41.772 | 42.265 | 47.019 | 24.803 | 4.137 | 1 | 0 | 59.846 | 56.077 | 48.03 | 17.434 | 0 | 0 | 55.664 | 36.131 | [5 empty] | 0 | 10.694 | 8 | 5.3917 | 5.0499 | 4.8949 | 4.6154 | 0.43449 | 8.0586
2008-11-12 | 5:24 | 0 | 15.267 | 0 | 6 | 0 | 53.01 | 53.514 | 41.848 | 42.389 | 47.53 | 24.857 | 4.142 | 1 | 0 | 59.782 | 56.082 | 47.988 | 17.464 | 0 | 0 | 55.692 | 36.019 | [5 empty] | 0 | 10.621 | 9 | 5.3902 | 5.0485 | 4.8948 | 4.6154 | 0.43311 | 8.0351
2008-11-12 | 5:25 | 0 | 15.211 | 0 | 5 | 0 | 53.05 | 53.533 | 41.724 | 42.453 | 47.546 | 24.877 | 4.137 | 2 | 0 | 59.735 | 56.1 | 48.03 | 17.434 | 0 | 0 | 55.687 | 35.873 | [5 empty] | 0 | 10.597 | 10 | 5.3917 | 5.0499 | 4.8949 | 4.6154 | 0.43449 | 8.0586
2008-11-12 | 5:26 | 1 | 15.237 | 0 | 5 | 0 | 53.164 | 53.601 | 41.913 | 42.501 | 47.845 | 24.852 | 4.111 | 1 | 0 | 59.666 | 56.1 | 48.006 | 17.459 | 0 | 0 | 55.687 | 35.78 | [5 empty] | 15.237 | 10.663 | 11 | 5.3993 | 5.0571 | 4.8952 | 4.6154 | 0.44169 | 8.1806
2008-11-12 | 5:27 | 0 | 15.242 | 0 | 6 | 1 | 53.33 | 53.72 | 41.918 | 42.552 | 47.943 | 24.906 | 3.99 | 1 | 0 | 59.671 | 56.058 | 48.034 | 17.464 | 0 | 0 | 55.669 | 35.713 | [5 empty] | 0 | 10.778 | 12 | 5.4345 | 5.0906 | 4.8966 | 4.6154 | 0.47518 | 8.7438
2008-11-12 | 5:28 | 0 | 15.242 | 0 | 5 | 0 | 53.444 | 53.951 | 42.011 | 42.623 | 48.333 | 24.931 | 4.194 | 2 | 0 | 59.604 | 56.105 | 48.058 | 17.489 | 0 | 0 | 55.664 | 35.567 | [5 empty] | 0 | 10.821 | 0 | 5.3751 | 5.0341 | 4.8942 | 4.6154 | 0.41872 | 7.7899
2008-11-12 | 5:29 | 0 | 15.237 | 1 | 5 | 0 | 53.44 | 53.944 | 42.078 | 42.712 | 48.006 | 24.901 | 4.111 | 1 | 0 | 59.577 | 56.054 | 48.074 | 17.434 | 0 | 0 | 55.664 | 35.498 | [5 empty] | 0 | 10.728 | 1 | 5.3993 | 5.0571 | 4.5655 | 4.2857 | 0.77136 | 14.2864
2008-11-12 | 5:30 | 1 | 15.237 | 0 | 5 | 0 | 53.486 | 53.991 | 42.219 | 42.853 | 48.349 | 24.877 | 4.163 | 1 | 0 | 59.509 | 56.054 | 48.03 | 17.459 | 0 | 0 | 55.664 | 35.404 | [5 empty] | 15.237 | 10.633 | 2 | 5.3841 | 5.0427 | 4.5649 | 4.2857 | 0.75697 | 14.0592
2008-11-12 | 5:31 | 0 | 15.237 | 0 | 6 | 0 | 53.647 | 54.037 | 42.406 | 42.946 | 48.373 | 24.901 | 4.189 | 1 | 0 | 59.509 | 56.03 | 48.03 | 17.434 | 0 | 0 | 55.641 | 35.356 | [5 empty] | 0 | 10.701 | 3 | 5.3766 | 5.0355 | 4.5646 | 4.2857 | 0.74977 | 13.9452
2008-11-12 | 5:32 | 0 | 15.237 | 0 | 5 | 0 | 53.83 | 54.243 | 42.336 | 43.018 | 48.534 | 24.901 | 4.037 | 2 | 0 | 59.442 | 56.009 | 47.983 | 17.361 | 0 | 0 | 55.596 | 35.263 | [5 empty] | 0 | 10.812 | 4 | 5.4208 | 5.0776 | 4.5664 | 4.2857 | 0.79184 | 14.6074
2008-11-12 | 5:33 | 1 | 15.211 | 0 | 5 | 0 | 53.923 | 54.427 | 42.595 | 43.111 | 48.716 | 24.948 | 3.959 | 1 | 0 | 59.442 | 56.077 | 48.051 | 17.434 | 0 | 0 | 55.664 | 35.167 | [5 empty] | 15.211 | 10.812 | 5 | 5.4435 | 5.0991 | 4.5673 | 4.2857 | 0.81343 | 14.9431
2008-11-12 | 5:34 | 0 | 15.237 | 0 | 5 | 0 | 54.014 | 54.518 | 42.642 | 43.252 | 48.923 | 24.972 | 4.163 | 1 | 0 | 59.374 | 56.054 | 48.03 | 17.459 | 0 | 0 | 55.62 | 35.098 | [5 empty] | 0 | 10.762 | 6 | 5.3841 | 5.0427 | 4.5649 | 4.2857 | 0.75697 | 14.0592
2008-11-12 | 5:35 | 0 | 15.267 | 0 | 5 | 0 | 54.133 | 54.637 | 42.764 | 43.329 | 48.928 | 24.931 | 4.194 | 2 | 0 | 59.379 | 56.014 | 48.102 | 17.416 | 0 | 0 | 55.624 | 35.055 | [5 empty] | 0 | 10.804 | 7 | 5.3751 | 5.0341 | 4.5645 | 4.2857 | 0.74839 | 13.9232
2008-11-12 | 5:36 | 0 | 15.267 | 0 | 6 | 0 | 54.271 | 54.684 | 42.81 | 43.492 | 49.133 | 25.002 | 4.294 | 1 | 0 | 59.379 | 56.058 | 48.102 | 17.464 | 0 | 0 | 55.573 | 34.933 | [5 empty] | 0 | 10.779 | 8 | 5.346 | 5.0064 | 4.5633 | 4.2857 | 0.72071 | 13.4813
2008-11-12 | 5:37 | 1 | 15.237 | 0 | 5 | 0 | 54.541 | 54.884 | 42.922 | 43.58 | 49.612 | 24.901 | 4.289 | 1 | 0 | 59.351 | 56.009 | 48.074 | 17.459 | 0 | 0 | 55.55 | 34.864 | [5 empty] | 15.237 | 10.961 | 9 | 5.3474 | 5.0078 | 4.5634 | 4.2857 | 0.72209 | 13.5035
2008-11-12 | 5:38 | 0 | 15.237 | 0 | 5 | 0 | 54.632 | 55.113 | 43.181 | 43.7 | 49.817 | 24.972 | 4.315 | 1 | 0 | 59.331 | 56.03 | 48.03 | 17.459 | 0 | 0 | 55.55 | 34.744 | [5 empty] | 0 | 10.932 | 10 | 5.3399 | 5.0006 | 4.5631 | 4.2857 | 0.71489 | 13.3878
2008-11-12 | 5:39 | 0 | 15.292 | 1 | 5 | 0 | 54.73 | 55.211 | 43.257 | 43.774 | 50.006 | 25.026 | 4.346 | 2 | 0 | 59.358 | 56.037 | 48.125 | 17.489 | 0 | 0 | 55.531 | 34.727 | [5 empty] | 0 | 10.956 | 11 | 5.3308 | 4.992 | 4.5627 | 4.2857 | 0.70631 | 13.2495
2008-11-12 | 5:40 | 0 | 15.237 | 0 | 5 | 0 | 54.702 | 55.23 | 43.276 | 43.841 | 50.184 | 25.021 | 4.39 | 1 | 0 | 59.285 | 55.963 | 48.006 | 17.434 | 0 | 0 | 55.55 | 34.603 | [5 empty] | 0 | 10.861 | 12 | 5.318 | 4.9798 | 4.5622 | 4.2857 | 0.69413 | 13.0525
2008-11-12 | 5:41 | 1 | 15.242 | 0 | 5 | 1 | 54.821 | 55.235 | 43.422 | 43.987 | 50.464 | 25.073 | 4.32 | 1 | 0 | 59.31 | 56.012 | 48.102 | 17.439 | 0 | 0 | 55.622 | 34.584 | [5 empty] | 15.242 | 10.834 | 13 | 5.3384 | 4.9992 | 4.563 | 4.2857 | 0.71351 | 13.3656
2008-11-12 | 5:42 | 0 | 15.229 | 0 | 6 | 0 | 55.106 | 55.473 | 43.432 | 44.09 | 50.658 | 25.036 | 4.359 | 2 | 0 | 59.299 | 56 | 48.111 | 17.426 | 0 | 0 | 55.564 | 34.526 | [5 empty] | 0 | 11.016 | 0 | 5.3271 | 4.9884 | 4.5626 | 4.2857 | 0.70271 | 13.1914
2008-11-12 | 5:43 | 0 | 15.199 | 0 | 5 | 0 | 55.146 | 55.65 | 43.52 | 44.178 | 50.492 | 25.056 | 4.302 | 1 | 0 | 59.248 | 55.972 | 48.083 | 17.446 | 0 | 0 | 55.491 | 34.45 | [5 empty] | 0 | 10.968 | 1 | 5.3437 | 5.0042 | 4.8929 | 4.6154 | 0.38882 | 7.2763
2008-11-12 | 5:44 | 0 | 15.199 | 0 | 5 | 0 | 55.193 | 55.697 | 43.616 | 44.25 | 50.424 | 25.007 | 4.276 | 1 | 0 | 59.226 | 55.949 | 48.107 | 17.421 | 0 | 0 | 55.512 | 34.402 | [5 empty] | 0 | 10.943 | 2 | 5.3512 | 5.0114 | 4.8932 | 4.6154 | 0.39602 | 7.4005
2008-11-12 | 5:45 | 1 | 15.199 | 0 | 5 | 0 | 55.284 | 55.72 | 43.685 | 44.295 | 50.721 | 25.08 | 4.328 | 1 | 0 | 59.248 | 55.972 | 48.107 | 17.396 | 0 | 0 | 55.468 | 34.357 | [5 empty] | 15.199 | 10.989 | 3 | 5.3361 | 4.997 | 4.8926 | 4.6154 | 0.38162 | 7.1518
2008-11-12 | 5:46 | 0 | 15.224 | 0 | 5 | 0 | 55.398 | 55.858 | 43.733 | 44.415 | 50.676 | 25.08 | 4.15 | 1 | 0 | 59.248 | 55.949 | 48.083 | 17.421 | 0 | 0 | 55.468 | 34.263 | [5 empty] | 0 | 10.983 | 4 | 5.3879 | 5.0463 | 4.8947 | 4.6154 | 0.4309 | 7.9974
2008-11-12 | 5:47 | 0 | 15.229 | 0 | 5 | 0 | 55.54 | 56.023 | 43.903 | 44.582 | 50.819 | 25.11 | 4.132 | 2 | 0 | 59.253 | 55.953 | 48.181 | 17.426 | 0 | 0 | 55.587 | 34.244 | [5 empty] | 0 | 10.958 | 5 | 5.3932 | 5.0513 | 4.8949 | 4.6154 | 0.43588 | 8.082
2008-11-12 | 5:48 | 1 | 15.224 | 1 | 5 | 0 | 55.65 | 56.133 | 43.968 | 44.575 | 50.882 | 25.08 | 4.227 | 1 | 0 | 59.226 | 55.972 | 48.177 | 17.348 | 0 | 0 | 55.536 | 34.215 | [5 empty] | 15.224 | 11.075 | 6 | 5.3655 | 5.025 | 4.8938 | 4.6154 | 0.40958 | 7.6336
2008-11-12 | 5:49 | 0 | 15.204 | 0 | 5 | 0 | 55.701 | 56.296 | 44.114 | 44.673 | 51.346 | 25.181 | 4.333 | 1 | 0 | 59.253 | 55.977 | 48.205 | 17.426 | 0 | 0 | 55.587 | 34.172 | [5 empty] | 0 | 11.028 | 7 | 5.3346 | 4.9956 | 4.8926 | 4.6154 | 0.38024 | 7.1278
2008-11-12 | 5:50 | 0 | 15.229 | 0 | 5 | 0 | 55.839 | 56.316 | 44.161 | 44.764 | 51.232 | 25.159 | 4.284 | 1 | 0 | 59.21 | 55.953 | 48.205 | 17.451 | 0 | 0 | 55.587 | 34.103 | [5 empty] | 0 | 11.075 | 8 | 5.3489 | 5.0092 | 4.8931 | 4.6154 | 0.3938 | 7.3623
2008-11-12 | 5:51 | 0 | 15.224 | 0 | 5 | 0 | 55.925 | 56.423 | 44.25 | 44.851 | 50.949 | 25.129 | 4.05 | 1 | 0 | 59.159 | 55.949 | 48.13 | 17.421 | 0 | 0 | 55.491 | 34.026 | [5 empty] | 0 | 11.074 | 9 | 5.417 | 5.074 | 4.8959 | 4.6154 | 0.45858 | 8.4654
2008-11-12 | 5:52 | 1 | 15.254 | 0 | 6 | 0 | 56.023 | 56.519 | 44.465 | 44.972 | 50.886 | 25.254 | 4.106 | 2 | 0 | 59.232 | 55.977 | 48.181 | 17.451 | 0 | 0 | 55.564 | 34.01 | [5 empty] | 15.254 | 11.051 | 10 | 5.4007 | 5.0585 | 4.8952 | 4.6154 | 0.44307 | 8.204
2008-11-12 | 5:53 | 0 | 15.254 | 0 | 5 | 0 | 56.047 | 56.585 | 44.536 | 45.063 | 51.024 | 25.254 | 4.207 | 1 | 0 | 59.232 | 55.953 | 48.228 | 17.426 | 0 | 0 | 55.54 | 33.962 | [5 empty] | 0 | 10.984 | 11 | 5.3713 | 5.0305 | 4.894 | 4.6154 | 0.41512 | 7.7284
2008-11-12 | 5:54 | 0 | 15.254 | 0 | 5 | 1 | 56.184 | 56.654 | 44.718 | 45.177 | 50.956 | 25.254 | 4.233 | 1 | 0 | 59.21 | 55.953 | 48.205 | 17.451 | 0 | 0 | 55.496 | 33.938 | [5 empty] | 0 | 11.007 | 12 | 5.3638 | 5.0233 | 4.8937 | 4.6154 | 0.40792 | 7.6051
2008-11-12 | 5:55 | 0 | 15.279 | 0 | 5 | 0 | 51.346 | 56.743 | 44.673 | 45.245 | 41.717 | 25.254 | 4.258 | 1 | 0 | 59.187 | 55.953 | 48.228 | 17.451 | 0 | 0 | 55.449 | 33.893 | [5 empty] | 0 | 6.101 | 0 | 5.3565 | 5.0164 | 4.8934 | 4.6154 | 0.401 | 7.4863
2008-11-12 | 5:56 | 0 | 15.254 | 0 | 5 | 0 | 47.173 | 49.442 | 44.673 | 45.315 | 35.466 | 25.279 | 4.307 | 0 | 0 | 59.187 | 55.93 | 48.272 | 17.477 | 0 | 0 | 55.449 | 33.821 | [5 empty] | 0 | 1.858 | 1 | 5.3422 | 5.0028 | 3.0048 | 2.7273 | 2.2755 | 42.5957
2008-11-12 | 5:57 | 0 | 15.229 | 0 | 5 | 0 | 46.071 | 47.126 | 44.741 | 45.429 | 31.877 | 25.301 | 4.333 | 0 | 0 | 59.164 | 55.909 | 48.249 | 17.477 | 0 | 0 | 55.449 | 33.773 | [5 empty] | 0 | 0.642 | 2 | 5.3346 | 4.9956 | 3.0044 | 2.7273 | 2.2684 | 42.5213
2008-11-12 | 5:58 | 0 | 15.254 | 0 | 5 | 0 | 45.728 | 46.438 | 43.831 | 45.086 | 28.265 | 25.254 | 4.384 | 1 | 0 | 59.187 | 55.909 | 48.228 | 17.451 | 0 | 0 | 55.405 | 33.773 | [5 empty] | 0 | 0.642 | 3 | 5.3198 | 4.9815 | 3.0038 | 2.7273 | 2.2542 | 42.3746
2008-11-12 | 5:59 | 0 | 15.254 | 1 | 5 | 0 | 44.902 | 46.048 | 42.398 | 43.573 | 27.711 | 25.254 | 4.333 | 0 | 0 | 59.164 | 55.886 | 48.272 | 17.426 | 0 | 0 | 55.405 | 33.751 | [5 empty] | 0 | 1.329 | 4 | 5.3346 | 4.9956 | 3.0044 | 2.7273 | 2.2684 | 42.5213
2008-11-12 | 6:00 | 0 | 15.254 | 0 | 5 | 0 | 43.291 | 44.764 | 41.293 | 42.164 | 25.664 | 25.254 | 4.284 | 0 | 0 | 59.121 | 55.886 | 48.249 | 17.451 | 0 | 0 | 55.405 | 33.704 | [5 empty] | 0 | 1.127 | 5 | 5.3489 | 5.0092 | 3.005 | 2.7273 | 2.2819 | 42.6614
2008-11-12 | 6:01 | 0 | 15.229 | 0 | 5 | 0 | 41.999 | 43.197 | 40.447 | 41.128 | 24.17 | 25.279 | 4.245 | 0 | 0 | 59.132 | 55.876 | 48.216 | 17.464 | 0 | 0 | 55.393 | 33.692 | [5 empty] | 0 | 0.871 | 6 | 5.3603 | 5.02 | 3.0055 | 2.7273 | 2.2927 | 42.7724
2008-11-12 | 6:02 | 0 | 15.239 | 0 | 5 | 0 | 41.023 | 42.056 | 39.588 | 40.387 | 21.939 | 25.215 | 4.292 | 0 | 0 | 59.086 | 55.874 | 48.17 | 17.461 | 0 | 0 | 55.391 | 33.596 | [5 empty] | 0 | 0.636 | 7 | 5.3466 | 5.007 | 3.0049 | 2.7273 | 2.2797 | 42.6386
2008-11-12 | 6:03 | 0 | 15.239 | 0 | 5 | 0 | 40.27 | 41.14 | 38.861 | 39.66 | 20.252 | 25.119 | 4.292 | 0 | 0 | 59.064 | 55.851 | 48.146 | 17.436 | 0 | 0 | 55.347 | 33.572 | [5 empty] | 0 | 0.61 | 8 | 5.3466 | 5.007 | 3.0049 | 2.7273 | 2.2797 | 42.6386
2008-11-12 | 6:04 | 0 | 15.289 | 0 | 5 | 0 | 39.471 | 40.341 | 38.272 | 38.837 | 20.88 | 25.119 | 4.166 | 0 | 0 | 59.041 | 55.874 | 48.055 | 17.461 | 0 | 0 | 55.323 | 33.527 | [5 empty] | 0 | 0.634 | 9 | 5.3833 | 5.0419 | 3.0064 | 2.7273 | 2.3146 | 42.9958
2008-11-12 | 6:05 | 0 | 15.264 | 0 | 5 | 0 | 45.462 | 39.447 | 37.614 | 38.086 | 38.531 | 25.048 | 4.243 | 0 | 0 | 59.018 | 55.851 | 47.985 | 17.436 | 0 | 0 | 55.347 | 33.572 | [5 empty] | 0 | 7.376 | 10 | 5.3608 | 5.0205 | 3.0055 | 2.7273 | 2.2933 | 42.7781
2008-11-12 | 6:06 | 1 | 15.264 | 0 | 5 | 0 | 50.532 | 48.811 | 37.122 | 37.591 | 38.954 | 24.975 | 4.292 | 1 | 0 | 58.975 | 55.851 | 47.894 | 17.436 | 0 | 0 | 55.3 | 33.548 | [5 empty] | 15.264 | 12.941 | 11 | 5.3466 | 5.007 | 3.0049 | 2.7273 | 2.2797 | 42.6386
2008-11-12 | 6:07 | 0 | 15.269 | 0 | 5 | 0 | 51.636 | 51.545 | 36.796 | 37.126 | 39.265 | 24.98 | 4.196 | 1 | 0 | 58.979 | 55.809 | 47.784 | 17.466 | 0 | 0 | 55.351 | 33.531 | [5 empty] | 0 | 14.51 | 12 | 5.3745 | 5.0335 | 3.0061 | 2.7273 | 2.3063 | 42.9112
2008-11-12 | 6:08 | 0 | 15.269 | 0 | 5 | 0 | 52.163 | 52.233 | 37.126 | 37.033 | 39.712 | 24.884 | 4.274 | 2 | 0 | 58.979 | 55.879 | 47.808 | 17.492 | 0 | 0 | 55.351 | 33.507 | [5 empty] | 0 | 15.13 | 13 | 5.3518 | 5.012 | 3.0051 | 2.7273 | 2.2847 | 42.6899
2008-11-12 | 6:09 | 1 | 15.264 | 1 | 5 | 0 | 52.504 | 52.709 | 38.296 | 37.945 | 40.6 | 24.926 | 4.318 | 2 | 0 | 58.906 | 55.827 | 47.71 | 17.487 | 0 | 0 | 55.3 | 33.431 | [5 empty] | 15.264 | 14.559 | 14 | 5.339 | 4.9998 | 3.0046 | 2.7273 | 2.2725 | 42.5643
2008-11-12 | 6:10 | 0 | 15.264 | 0 | 5 | 0 | 52.915 | 52.961 | 39.753 | 39.447 | 41.657 | 24.83 | 4.318 | 1 | 0 | 58.883 | 55.781 | 47.71 | 17.461 | 0 | 0 | 55.253 | 33.431 | [5 empty] | 0 | 13.468 | 15 | 5.339 | 4.9998 | 3.0046 | 2.7273 | 2.2725 | 42.5643
2008-11-12 | 6:11 | 0 | 15.269 | 0 | 5 | 0 | 53.218 | 53.47 | 41.028 | 41.004 | 42.508 | 24.859 | 4.297 | 2 | 0 | 58.911 | 55.832 | 47.761 | 17.492 | 0 | 0 | 55.305 | 33.414 | [5 empty] | 0 | 12.214 | 16 | 5.3451 | 5.0056 | 3.0049 | 2.7273 | 2.2783 | 42.6243
2008-11-12 | 6:12 | 1 | 15.264 | 0 | 5 | 0 | 53.304 | 53.626 | 41.822 | 41.987 | 43.489 | 24.781 | 4.343 | 1 | 0 | 58.906 | 55.781 | 47.733 | 17.461 | 0 | 0 | 55.253 | 33.385 | [5 empty] | 15.264 | 11.317 | 17 | 5.3317 | 4.9929 | 3.0043 | 2.7273 | 2.2656 | 42.4926
2008-11-12 | 6:13 | 0 | 15.239 | 0 | 5 | 0 | 53.787 | 53.946 | 42.363 | 42.645 | 44.243 | 24.806 | 4.292 | 2 | 0 | 58.861 | 55.781 | 47.78 | 17.436 | 0 | 0 | 55.277 | 33.338 | [5 empty] | 0 | 11.142 | 18 | 5.3466 | 5.007 | 3.0049 | 2.7273 | 2.2797 | 42.6386
2008-11-12 | 6:14 | 0 | 15.269 | 0 | 5 | 0 | 54.205 | 54.434 | 42.719 | 43.073 | 45.308 | 24.835 | 4.4 | 1 | 0 | 58.911 | 55.788 | 47.875 | 17.492 | 0 | 0 | 55.281 | 33.318 | [5 empty] | 0 | 11.132 | 19 | 5.3151 | 4.9771 | 3.0037 | 2.7273 | 2.2498 | 42.3284
2008-11-12 | 6:15 | 1 | 15.294 | 0 | 5 | 0 | 54.618 | 54.87 | 43.049 | 43.377 | 45.446 | 24.835 | 4.348 | 2 | 0 | 58.888 | 55.741 | 47.875 | 17.444 | 0 | 0 | 55.281 | 33.318 | [5 empty] | 15.294 | 11.241 | 20 | 5.3303 | 4.9915 | 3.0043 | 2.7273 | 2.2642 | 42.4782
2008-11-12 | 6:16 | 0 | 15.214 | 0 | 5 | 1 | 54.819 | 55.139 | 43.207 | 43.63 | 46.242 | 24.855 | 4.091 | 1 | 0 | 58.883 | 55.736 | 47.938 | 17.436 | 0 | 0 | 55.277 | 33.268 | [5 empty] | 0 | 11.189 | 21 | 5.4051 | 5.0626 | 3.0073 | 2.7273 | 2.3353 | 43.2062
2008-11-12 | 6:17 | 0 | 15.294 | 0 | 5 | 0 | 55.214 | 55.536 | 43.494 | 43.893 | 46.891 | 24.859 | 4.222 | 1 | 0 | 58.956 | 55.764 | 47.99 | 17.466 | 0 | 0 | 55.281 | 33.273 | [5 empty] | 0 | 11.321 | 0 | 5.367 | 5.0264 | 3.0058 | 2.7273 | 2.2991 | 42.8377
2008-11-12 | 6:18 | 0 | 15.289 | 0 | 5 | 0 | 55.414 | 55.713 | 43.748 | 44.078 | 47.481 | 24.83 | 4.114 | 1 | 0 | 58.906 | 55.76 | 48.009 | 17.436 | 0 | 0 | 55.253 | 33.22 | [5 empty] | 0 | 11.336 | 1 | 5.3984 | 5.0562 | 3.1369 | 2.8571 | 2.1991 | 40.7362
2008-11-12 | 6:19 | 1 | 15.289 | 1 | 5 | 0 | 55.666 | 56.079 | 43.889 | 44.36 | 48.032 | 24.879 | 4.091 | 2 | 0 | 58.906 | 55.781 | 48.009 | 17.436 | 0 | 0 | 55.209 | 33.173 | [5 empty] | 15.289 | 11.306 | 2 | 5.4051 | 5.0626 | 3.1372 | 2.8571 | 2.2055 | 40.8035
2008-11-12 | 6:20 | 0 | 15.294 | 0 | 5 | 0 | 55.855 | 56.289 | 44.271 | 44.596 | 48.587 | 24.908 | 4.171 | 1 | 0 | 58.956 | 55.788 | 48.083 | 17.492 | 0 | 0 | 55.214 | 33.156 | [5 empty] | 0 | 11.259 | 3 | 5.3818 | 5.0405 | 3.1362 | 2.8571 | 2.1833 | 40.5686
2008-11-12 | 6:21 | 0 | 15.264 | 0 | 4 | 0 | 56.103 | 56.419 | 44.384 | 44.683 | 49.04 | 24.904 | 4.039 | 1 | 0 | 58.954 | 55.739 | 48.055 | 17.461 | 0 | 0 | 55.211 | 33.127 | [5 empty] | 0 | 11.42 | 4 | 5.4202 | 5.077 | 3.1378 | 2.8571 | 2.2199 | 40.955
2008-11-12 | 6:22 | 0 | 15.277 | 0 | 5 | 0 | 56.296 | 56.745 | 44.444 | 44.858 | 49.74 | 24.916 | 4.101 | 1 | 0 | 58.965 | 55.75 | 48.137 | 17.449 | 0 | 0 | 55.2 | 33.139 | [5 empty] | 0 | 11.438 | 5 | 5.4022 | 5.0598 | 3.1371 | 2.8571 | 2.2027 | 40.7742
2008-11-12 | 6:23 | 1 | 15.302 | 0 | 5 | 0 | 56.453 | 56.857 | 44.42 | 45.04 | 49.74 | 24.987 | 3.949 | 2 | 0 | 58.943 | 55.75 | 48.067 | 17.426 | 0 | 0 | 55.176 | 33.091 | [5 empty] | 15.302 | 11.413 | 6 | 5.4465 | 5.1019 | 3.1388 | 2.8571 | 2.2448 | 41.2154
2008-11-12 | 6:24 | 0 | 15.277 | 0 | 5 | 0 | 50.153 | 56.364 | 44.627 | 45.133 | 38.332 | 25.036 | 3.9 | 0 | 0 | 58.92 | 55.727 | 48.16 | 17.449 | 0 | 0 | 55.2 | 33.091 | [5 empty] | 0 | 5.02 | 7 | 5.4607 | 5.1155 | 3.1394 | 2.8571 | 2.2583 | 41.356
2008-11-12 | 6:25 | 0 | 15.302 | 0 | 5 | 0 | 46.806 | 48.732 | 44.764 | 45.292 | 32.809 | 25.036 | 4.026 | 1 | 0 | 58.965 | 55.727 | 48.205 | 17.474 | 0 | 0 | 55.153 | 33.091 | [5 empty] | 0 | 1.514 | 8 | 5.424 | 5.0806 | 3.1379 | 2.8571 | 2.2235 | 40.9928
2008-11-12 | 6:26 | 0 | 15.332 | 0 | 5 | 0 | 45.962 | 46.858 | 44.678 | 45.366 | 28.631 | 25.161 | 3.905 | 0 | 0 | 58.993 | 55.778 | 48.233 | 17.504 | 0 | 0 | 55.181 | 33.098 | [5 empty] | 0 | 0.596 | 9 | 5.4593 | 5.1141 | 3.1394 | 2.8571 | 2.257 | 41.3417
2008-11-12 | 6:27 | 0 | 15.332 | 0 | 5 | 0 | 45.618 | 46.284 | 43.602 | 44.909 | 26.752 | 25.09 | 3.753 | 0 | 0 | 58.993 | 55.755 | 48.279 | 17.504 | 0 | 0 | 55.137 | 33.12 | [5 empty] | 0 | 0.709 | 10 | 5.5035 | 5.1562 | 3.1412 | 2.8571 | 2.299 | 41.7737
2008-11-12 | 6:28 | 0 | 15.307 | 0 | 5 | 0 | 44.655 | 45.847 | 42.076 | 43.133 | 25.114 | 25.161 | 3.779 | 0 | 0 | 58.947 | 55.755 | 48.279 | 17.504 | 0 | 0 | 55.113 | 33.098 | [5 empty] | 0 | 1.522 | 11 | 5.496 | 5.149 | 3.1409 | 2.8571 | 2.2918 | 41.7003
2008-11-12 | 6:29 | 0 | 15.307 | 0 | 5 | 0 | 42.944 | 44.379 | 41.088 | 41.793 | 23.741 | 25.186 | 3.601 | 0 | 0 | 58.924 | 55.708 | 48.233 | 17.504 | 0 | 0 | 55.067 | 33.074 | [5 empty] | 0 | 1.151 | 12 | 5.5478 | 5.1982 | 3.143 | 2.8571 | 2.3411 | 42.1988
2008-11-12 | 6:30 | 0 | 15.282 | 1 | 5 | 0 | 41.676 | 42.779 | 40.219 | 40.805 | 22.344 | 25.21 | 3.601 | 0 | 0 | 58.902 | 55.708 | 48.188 | 17.504 | 0 | 0 | 55.043 | 33.051 | [5 empty] | 0 | 0.871 | 13 | 5.5478 | 5.1982 | 3.143 | 2.8571 | 2.3411 | 42.1988
2008-11-12 | 6:31 | 0 | 15.282 | 0 | 5 | 0 | 40.712 | 41.676 | 39.373 | 40.054 | 22.054 | 25.21 | 3.601 | 0 | 0 | 58.902 | 55.732 | 48.118 | 17.504 | 0 | 0 | 55.043 | 33.027 | [5 empty] | 0 | 0.658 | 14 | 5.5478 | 5.1982 | 3.143 | 2.8571 | 2.3411 | 42.1988
2008-11-12 | 6:32 | 0 | 15.252 | 0 | 5 | 0 | 39.861 | 40.729 | 38.545 | 39.155 | 20.698 | 25.085 | 3.519 | 0 | 0 | 58.854 | 55.68 | 48.067 | 17.474 | 0 | 0 | 54.992 | 32.95 | [5 empty] | 0 | 0.706 | 15 | 5.5717 | 5.2209 | 3.1439 | 2.8571 | 2.3638 | 42.4253
2008-11-12 | 6:33 | 0 | 15.282 | 0 | 5 | 0 | 39.042 | 39.913 | 37.799 | 38.361 | 20.706 | 25.137 | 3.576 | 0 | 0 | 58.813 | 55.664 | 48.027 | 17.504 | 0 | 0 | 55.067 | 32.979 | [5 empty] | 0 | 0.681 | 16 | 5.5551 | 5.2052 | 3.1432 | 2.8571 | 2.348 | 42.2681
2008-11-12 | 6:34 | 0 | 15.252 | 0 | 5 | 0 | 46.898 | 39.672 | 37.088 | 37.629 | 38.38 | 25.085 | 3.444 | 0 | 0 | 58.808 | 55.657 | 47.906 | 17.499 | 0 | 0 | 55.062 | 32.95 | [5 empty] | 0 | 9.269 | 17 | 5.5935 | 5.2417 | 3.1448 | 2.8571 | 2.3846 | 42.6308
2008-11-12 | 6:35 | 0 | 15.252 | 0 | 5 | 0 | 50.889 | 49.626 | 36.548 | 37.04 | 38.849 | 25.011 | 3.418 | 2 | 0 | 58.785 | 55.636 | 47.861 | 17.474 | 0 | 0 | 55.039 | 32.929 | [5 empty] | 0 | 13.849 | 18 | 5.6011 | 5.2489 | 3.1451 | 2.8571 | 2.3918 | 42.7017
2008-11-12 | 6:36 | 1 | 15.307 | 0 | 5 | 0 | 51.925 | 51.787 | 36.27 | 36.528 | 38.997 | 25.016 | 3.424 | 1 | 0 | 58.79 | 55.641 | 47.798 | 17.504 | 0 | 0 | 55.043 | 32.957 | [5 empty] | 15.307 | 15.397 | 19 | 5.5993 | 5.2472 | 3.145 | 2.8571 | 2.3901 | 42.6853
2008-11-12 | 6:37 | 0 | 15.257 | 0 | 5 | 1 | 52.291 | 52.476 | 36.88 | 36.622 | 39.349 | 24.97 | 3.349 | 2 | 0 | 58.767 | 55.664 | 47.798 | 17.479 | 0 | 0 | 55.043 | 32.933 | [5 empty] | 0 | 15.669 | 20 | 5.6212 | 5.268 | 3.1459 | 2.8571 | 2.4109 | 42.8888
2008-11-12 | 6:38 | 0 | 15.257 | 0 | 5 | 0 | 52.476 | 52.705 | 38.033 | 37.634 | 40.219 | 24.945 | 3.398 | 2 | 0 | 58.746 | 55.641 | 47.728 | 17.504 | 0 | 0 | 55.043 | 32.909 | [5 empty] | 0 | 14.842 | 0 | 5.6069 | 5.2544 | 3.1453 | 2.8571 | 2.3973 | 42.7561
2008-11-12 | 6:39 | 1 | 15.282 | 0 | 5 | 0 | 52.933 | 53.118 | 39.607 | 39.184 | 41.769 | 24.97 | 3.398 | 2 | 0 | 58.724 | 55.617 | 47.705 | 17.504 | 0 | 0 | 54.975 | 32.933 | [5 empty] | 15.282 | 13.749 | 1 | 5.6069 | 5.2544 | 4.9036 | 4.6154 | 0.63905 | 11.3975
2008-11-12 | 6:40 | 0 | 15.252 | 1 | 5 | 0 | 53.295 | 53.594 | 40.825 | 40.729 | 42.774 | 24.891 | 3.318 | 1 | 0 | 58.696 | 55.613 | 47.654 | 17.499 | 0 | 0 | 54.971 | 32.905 | [5 empty] | 0 | 12.566 | 2 | 5.6302 | 5.2766 | 4.9045 | 4.6154 | 0.66119 | 11.7437
2008-11-12 | 6:41 | 0 | 15.282 | 0 | 5 | 0 | 53.437 | 53.806 | 41.676 | 41.817 | 43.484 | 24.97 | 3.398 | 2 | 0 | 58.724 | 55.594 | 47.728 | 17.479 | 0 | 0 | 54.975 | 32.909 | [5 empty] | 0 | 11.62 | 3 | 5.6069 | 5.2544 | 4.9036 | 4.6154 | 0.63905 | 11.3975
2008-11-12 | 6:42 | 1 | 15.282 | 0 | 5 | 0 | 53.598 | 53.988 | 42.262 | 42.427 | 43.908 | 25.016 | 3.375 | 1 | 0 | 58.746 | 55.641 | 47.798 | 17.529 | 0 | 0 | 55.043 | 32.885 | [5 empty] | 15.282 | 11.171 | 4 | 5.6136 | 5.2608 | 4.9039 | 4.6154 | 0.64542 | 11.4974
2008-11-12 | 6:43 | 0 | 15.252 | 0 | 5 | 0 | 53.778 | 54.098 | 42.375 | 42.798 | 44.995 | 24.916 | 3.344 | 1 | 0 | 58.719 | 55.566 | 47.838 | 17.449 | 0 | 0 | 55.015 | 32.857 | [5 empty] | 0 | 10.98 | 5 | 5.6226 | 5.2694 | 4.9042 | 4.6154 | 0.654 | 11.6315
2008-11-12 | 6:44 | 0 | 15.282 | 0 | 5 | 0 | 53.965 | 54.401 | 42.592 | 42.992 | 45.366 | 24.97 | 3.272 | 2 | 0 | 58.746 | 55.594 | 47.866 | 17.504 | 0 | 0 | 55.02 | 32.862 | [5 empty] | 0 | 10.973 | 6 | 5.6436 | 5.2893 | 4.9051 | 4.6154 | 0.67393 | 11.9414
2008-11-12 | 6:45 | 0 | 15.252 | 0 | 5 | 0 | 54.282 | 54.558 | 42.587 | 43.15 | 46.05 | 24.987 | 3.318 | 1 | 0 | 58.719 | 55.543 | 47.885 | 17.449 | 0 | 0 | 54.992 | 32.809 | [5 empty] | 0 | 11.132 | 7 | 5.6302 | 5.2766 | 4.9045 | 4.6154 | 0.66119 | 11.7437
2008-11-12 | 6:46 | 1 | 15.277 | 0 | 5 | 0 | 54.327 | 54.786 | 42.798 | 43.291 | 46.44 | 25.011 | 3.393 | 1 | 0 | 58.719 | 55.543 | 47.929 | 17.474 | 0 | 0 | 55.015 | 32.787 | [5 empty] | 15.277 | 11.036 | 8 | 5.6084 | 5.2558 | 4.9036 | 4.6154 | 0.64043 | 11.4193
2008-11-12 | 6:47 | 0 | 15.282 | 0 | 5 | 0 | 54.492 | 54.905 | 42.851 | 43.439 | 46.996 | 25.016 | 3.449 | 2 | 0 | 58.746 | 55.547 | 47.981 | 17.479 | 0 | 0 | 55.02 | 32.792 | [5 empty] | 0 | 11.053 | 9 | 5.5921 | 5.2403 | 4.903 | 4.6154 | 0.62493 | 11.1754
2008-11-12 | 6:48 | 0 | 15.252 | 0 | 5 | 0 | 54.558 | 54.992 | 42.915 | 43.504 | 47.448 | 25.011 | 3.418 | 1 | 0 | 58.719 | 55.543 | 47.999 | 17.449 | 0 | 0 | 54.971 | 32.74 | [5 empty] | 0 | 11.054 | 10 | 5.6011 | 5.2489 | 4.9034 | 4.6154 | 0.63351 | 11.3106
2008-11-12 | 6:49 | 1 | 15.282 | 0 | 5 | 0 | 54.609 | 55.113 | 43.016 | 43.556 | 47.637 | 25.09 | 3.475 | 1 | 0 | 58.767 | 55.547 | 48.072 | 17.479 | 0 | 0 | 54.975 | 32.744 | [5 empty] | 15.282 | 11.053 | 11 | 5.5845 | 5.2331 | 4.9027 | 4.6154 | 0.61774 | 11.0616
2008-11-12 | 6:50 | 0 | 15.282 | 1 | 5 | 1 | 54.63 | 55.158 | 43.109 | 43.626 | 48.209 | 25.114 | 3.527 | 1 | 0 | 58.79 | 55.547 | 48.072 | 17.479 | 0 | 0 | 54.975 | 32.744 | [5 empty] | 0 | 11.004 | 12 | 5.5693 | 5.2187 | 4.9021 | 4.6154 | 0.60334 | 10.8333
2008-11-12 | 6:51 | 0 | 15.282 | 0 | 6 | 0 | 54.838 | 55.251 | 43.109 | 43.602 | 48.555 | 25.161 | 3.475 | 2 | 0 | 58.79 | 55.547 | 48.051 | 17.504 | 0 | 0 | 54.929 | 32.768 | [5 empty] | 0 | 11.236 | 0 | 5.5845 | 5.2331 | 4.9027 | 4.6154 | 0.61774 | 11.0616
2008-11-12 | 6:52 | 0 | 15.252 | 0 | 5 | 0 | 54.854 | 55.382 | 43.104 | 43.621 | 48.296 | 25.156 | 3.519 | 1 | 0 | 58.74 | 55.519 | 48.044 | 17.449 | 0 | 0 | 54.924 | 32.763 | [5 empty] | 0 | 11.233 | 1 | 5.5717 | 5.2209 | 4.5725 | 4.2857 | 0.93523 | 16.7854
2008-11-12 | 6:53 | 1 | 15.201 | 0 | 5 | 0 | 54.877 | 55.405 | 43.056 | 43.621 | 48.893 | 25.181 | 3.545 | 1 | 0 | 58.74 | 55.519 | 48.023 | 17.474 | 0 | 0 | 54.901 | 32.74 | [5 empty] | 15.201 | 11.256 | 2 | 5.5641 | 5.2137 | 4.5722 | 4.2857 | 0.92803 | 16.6789
2008-11-12 | 6:54 | 0 | 15.282 | 0 | 5 | 0 | 54.975 | 55.48 | 43.178 | 43.673 | 49.105 | 25.186 | 3.601 | 2 | 0 | 58.767 | 55.547 | 48.095 | 17.504 | 0 | 0 | 54.905 | 32.838 | [5 empty] | 0 | 11.302 | 3 | 5.5478 | 5.1982 | 4.5715 | 4.2857 | 0.91253 | 16.4485
2008-11-12 | 6:55 | 0 | 15.226 | 0 | 5 | 0 | 54.924 | 55.475 | 43.15 | 43.738 | 49.283 | 25.181 | 3.444 | 1 | 0 | 58.762 | 55.543 | 48.09 | 17.499 | 0 | 0 | 54.81 | 32.763 | [5 empty] | 0 | 11.186 | 4 | 5.5935 | 5.2417 | 4.5734 | 4.2857 | 0.95599 | 17.091
2008-11-12 | 6:56 | 0 | 15.257 | 0 | 5 | 0 | 54.975 | 55.526 | 43.178 | 43.86 | 49.495 | 25.235 | 3.702 | 1 | 0 | 58.79 | 55.571 | 48.095 | 17.504 | 0 | 0 | 54.905 | 32.768 | [5 empty] | 0 | 11.115 | 5 | 5.5184 | 5.1703 | 4.5703 | 4.2857 | 0.88457 | 16.0296
2008-11-12 | 6:57 | 1 | 15.277 | 0 | 5 | 0 | 54.992 | 55.519 | 43.173 | 43.903 | 49.098 | 25.132 | 3.748 | 2 | 0 | 58.74 | 55.498 | 48.114 | 17.499 | 0 | 0 | 54.901 | 32.716 | [5 empty] | 15.277 | 11.089 | 6 | 5.505 | 5.1576 | 4.5698 | 4.2857 | 0.87184 | 15.8373
2008-11-12 | 6:58 | 0 | 15.282 | 0 | 5 | 0 | 55.09 | 55.547 | 43.439 | 43.956 | 49.701 | 25.235 | 3.805 | 1 | 0 | 58.767 | 55.526 | 48.118 | 17.479 | 0 | 0 | 54.952 | 32.744 | [5 empty] | 0 | 11.134 | 7 | 5.4884 | 5.1418 | 4.5691 | 4.2857 | 0.85606 | 15.5977
2008-11-12 | 6:59 | 0 | 15.252 | 1 | 5 | 0 | 55.062 | 55.589 | 43.339 | 43.972 | 49.673 | 25.23 | 3.722 | 1 | 0 | 58.74 | 55.498 | 48.044 | 17.474 | 0 | 0 | 54.924 | 32.692 | [5 empty] | 0 | 11.09 | 8 | 5.5126 | 5.1648 | 4.5701 | 4.2857 | 0.87904 | 15.9461
2008-11-12 | 7:00 | 0 | 15.277 | 0 | 5 | 0 | 55.13 | 55.589 | 43.456 | 43.996 | 49.787 | 25.205 | 3.874 | 1 | 0 | 58.74 | 55.452 | 48.067 | 17.474 | 0 | 0 | 54.833 | 32.668 | [5 empty] | 0 | 11.134 | 9 | 5.4683 | 5.1227 | 4.5683 | 4.2857 | 0.83696 | 15.3057
2008-11-12 | 7:01 | 1 | 15.257 | 0 | 5 | 0 | 55.272 | 55.755 | 43.532 | 44.097 | 50.258 | 25.269 | 3.869 | 1 | 0 | 58.753 | 55.51 | 48.104 | 17.466 | 0 | 0 | 54.798 | 32.637 | [5 empty] | 15.257 | 11.175 | 10 | 5.4697 | 5.1241 | 4.5684 | 4.2857 | 0.83835 | 15.327
2008-11-12 | 7:02 | 0 | 15.204 | 0 | 5 | 0 | 55.221 | 55.771 | 43.456 | 44.066 | 50.315 | 25.23 | 3.828 | 2 | 0 | 58.717 | 55.473 | 48.067 | 17.451 | 0 | 0 | 54.761 | 32.646 | [5 empty] | 0 | 11.155 | 11 | 5.4817 | 5.1354 | 4.5688 | 4.2857 | 0.8497 | 15.5006
2008-11-12 | 7:03 | 0 | 15.229 | 0 | 5 | 0 | 55.244 | 55.748 | 43.597 | 44.114 | 50.268 | 25.181 | 3.802 | 1 | 0 | 58.74 | 55.426 | 48.135 | 17.451 | 0 | 0 | 54.807 | 32.646 | [5 empty] | 0 | 11.13 | 12 | 5.4893 | 5.1426 | 4.5692 | 4.2857 | 0.85689 | 15.6103
2008-11-12 | 7:04 | 1 | 15.204 | 0 | 6 | 1 | 55.267 | 55.816 | 43.597 | 44.207 | 50.336 | 25.205 | 3.929 | 1 | 0 | 58.717 | 55.473 | 48.09 | 17.477 | 0 | 0 | 54.784 | 32.646 | [5 empty] | 15.204 | 11.06 | 13 | 5.4523 | 5.1075 | 4.5677 | 4.2857 | 0.82174 | 15.0715
2008-11-12 | 7:05 | 0 | 15.229 | 0 | 5 | 0 | 55.335 | 55.795 | 43.666 | 44.207 | 50.611 | 25.181 | 3.929 | 1 | 0 | 58.717 | 55.426 | 48.111 | 17.426 | 0 | 0 | 54.716 | 32.67 | [5 empty] | 0 | 11.128 | 0 | 5.4523 | 5.1075 | 4.5677 | 4.2857 | 0.82174 | 15.0715
2008-11-12 | 7:06 | 0 | 15.204 | 0 | 5 | 0 | 55.382 | 55.909 | 43.738 | 44.302 | 50.795 | 25.205 | 3.828 | 2 | 0 | 58.717 | 55.449 | 48.09 | 17.502 | 0 | 0 | 54.716 | 32.622 | [5 empty] | 0 | 11.08 | 1 | 5.4817 | 5.1354 | 4.5688 | 4.2857 | 0.8497 | 15.5006
2008-11-12 | 7:07 | 0 | 15.204 | 0 | 5 | 0 | 55.405 | 55.909 | 43.738 | 44.302 | 50.725 | 25.159 | 3.828 | 1 | 0 | 58.694 | 55.426 | 48.111 | 17.451 | 0 | 0 | 54.716 | 32.575 | [5 empty] | 0 | 11.103 | 2 | 5.4817 | 5.1354 | 4.5688 | 4.2857 | 0.8497 | 15.5006
2008-11-12 | 7:08 | 1 | 15.229 | 0 | 5 | 0 | 55.405 | 55.953 | 43.879 | 44.372 | 50.725 | 25.181 | 3.777 | 1 | 0 | 58.717 | 55.426 | 48.135 | 17.451 | 0 | 0 | 54.716 | 32.598 | [5 empty] | 15.229 | 11.033 | 3 | 5.4965 | 5.1495 | 4.5694 | 4.2857 | 0.86381 | 15.7156
2008-11-12 | 7:09 | 0 | 15.204 | 1 | 5 | 0 | 55.426 | 55.977 | 43.903 | 44.465 | 50.749 | 25.23 | 3.877 | 1 | 0 | 58.694 | 55.449 | 48.09 | 17.451 | 0 | 0 | 54.74 | 32.622 | [5 empty] | 0 | 10.961 | 4 | 5.4674 | 5.1218 | 4.5683 | 4.2857 | 0.83613 | 15.293
2008-11-12 | 7:10 | 0 | 15.179 | 0 | 5 | 0 | 55.564 | 56.091 | 43.925 | 44.536 | 50.543 | 25.23 | 3.954 | 1 | 0 | 58.694 | 55.449 | 48.09 | 17.451 | 0 | 0 | 54.693 | 32.646 | [5 empty] | 0 | 11.028 | 5 | 5.445 | 5.1005 | 4.5674 | 4.2857 | 0.81482 | 14.9645
2008-11-12 | 7:11 | 0 | 15.204 | 0 | 5 | 0 | 55.748 | 56.184 | 43.996 | 44.559 | 50.863 | 25.23 | 3.954 | 2 | 0 | 58.694 | 55.405 | 48.111 | 17.426 | 0 | 0 | 54.74 | 32.622 | [5 empty] | 0 | 11.189 | 6 | 5.445 | 5.1005 | 4.5674 | 4.2857 | 0.81482 | 14.9645
2008-11-12 | 7:12 | 1 | 15.204 | 0 | 5 | 0 | 55.748 | 56.316 | 43.996 | 44.582 | 50.933 | 25.205 | 3.877 | 1 | 0 | 58.694 | 55.382 | 48.158 | 17.426 | 0 | 0 | 54.761 | 32.598 | [5 empty] | 15.204 | 11.166 | 7 | 5.4674 | 5.1218 | 4.5683 | 4.2857 | 0.83613 | 15.293
2008-11-12 | 7:13 | 0 | 15.229 | 0 | 5 | 0 | 55.748 | 56.296 | 44.114 | 44.65 | 50.91 | 25.254 | 3.929 | 1 | 0 | 58.694 | 55.405 | 48.135 | 17.451 | 0 | 0 | 54.716 | 32.598 | [5 empty] | 0 | 11.098 | 8 | 5.4523 | 5.1075 | 4.5677 | 4.2857 | 0.82174 | 15.0715
2008-11-12 | 7:14 | 0 | 15.229 | 0 | 6 | 0 | 55.701 | 56.273 | 44.114 | 44.673 | 50.91 | 25.205 | 3.98 | 1 | 0 | 58.671 | 55.382 | 48.158 | 17.451 | 0 | 0 | 54.74 | 32.575 | [5 empty] | 0 | 11.028 | 9 | 5.4374 | 5.0933 | 4.5671 | 4.2857 | 0.80762 | 14.853
2008-11-12 | 7:15 | 0 | 15.204 | 0 | 5 | 0 | 55.771 | 56.273 | 44.161 | 44.788 | 50.933 | 25.254 | 4.003 | 1 | 0 | 58.694 | 55.358 | 48.135 | 17.451 | 0 | 0 | 54.761 | 32.553 | [5 empty] | 0 | 10.983 | 10 | 5.4307 | 5.087 | 4.5668 | 4.2857 | 0.80126 | 14.7541
2008-11-12 | 7:16 | 1 | 15.229 | 0 | 5 | 0 | 55.862 | 56.362 | 44.231 | 44.879 | 50.91 | 25.23 | 4.132 | 2 | 0 | 58.671 | 55.358 | 48.158 | 17.426 | 0 | 0 | 54.761 | 32.553 | [5 empty] | 15.229 | 10.983 | 11 | 5.3932 | 5.0513 | 4.5653 | 4.2857 | 0.76555 | 14.1948
2008-11-12 | 7:17 | 0 | 15.204 | 0 | 5 | 0 | 55.953 | 56.43 | 44.279 | 44.879 | 51.094 | 25.279 | 4.029 | 1 | 0 | 58.671 | 55.382 | 48.181 | 17.451 | 0 | 0 | 54.693 | 32.575 | [5 empty] | 0 | 11.074 | 12 | 5.4232 | 5.0798 | 4.5665 | 4.2857 | 0.79406 | 14.642
2008-11-12 | 7:18 | 0 | 15.229 | 1 | 5 | 1 | 56 | 56.519 | 44.396 | 44.902 | 51.138 | 25.301 | 4.081 | 1 | 0 | 58.671 | 55.358 | 48.181 | 17.451 | 0 | 0 | 54.67 | 32.575 | [5 empty] | 0 | 11.098 | 13 | 5.408 | 5.0654 | 4.5659 | 4.2857 | 0.77966 | 14.4168
2008-11-12 | 7:19 | 0 | 15.229 | 0 | 5 | 0 | 56 | 56.585 | 44.324 | 44.949 | 51.138 | 25.325 | 4.081 | 1 | 0 | 58.648 | 55.382 | 48.158 | 17.477 | 0 | 0 | 54.625 | 32.575 | [5 empty] | 0 | 11.051 | 0 | 5.408 | 5.0654 | 4.5659 | 4.2857 | 0.77966 | 14.4168
2008-11-12 | 7:20 | 1 | 15.229 | 0 | 5 | 0 | 56.023 | 56.542 | 44.348 | 44.972 | 51.414 | 25.35 | 3.954 | 1 | 0 | 58.648 | 55.335 | 48.158 | 17.426 | 0 | 0 | 54.646 | 32.575 | [5 empty] | 15.229 | 11.051 | 1 | 5.445 | 5.1005 | 4.897 | 4.6154 | 0.48515 | 8.91
2008-11-12 | 7:21 | 0 | 15.229 | 0 | 5 | 0 | 56.047 | 56.565 | 44.42 | 45.04 | 51.323 | 25.325 | 4.081 | 2 | 0 | 58.648 | 55.361 | 48.114 | 17.451 | 0 | 0 | 54.649 | 32.553 | [5 empty] | 0 | 11.007 | 2 | 5.408 | 5.0654 | 4.8955 | 4.6154 | 0.44999 | 8.3209
2008-11-12 | 7:22 | 0 | 15.242 | 0 | 5 | 0 | 56.037 | 56.576 | 44.456 | 45.054 | 51.22 | 25.34 | 4.119 | 1 | 0 | 58.662 | 55.326 | 48.195 | 17.464 | 0 | 0 | 54.637 | 32.565 | [5 empty] | 0 | 10.983 | 3 | 5.3969 | 5.0549 | 4.8951 | 4.6154 | 0.43948 | 8.1431
2008-11-12 | 7:23 | 1 | 15.211 | 0 | 5 | 0 | 56.077 | 56.594 | 44.566 | 45.117 | 51.01 | 25.262 | 4.037 | 1 | 0 | 58.612 | 55.298 | 48.167 | 17.459 | 0 | 0 | 54.565 | 32.536 | [5 empty] | 15.211 | 10.96 | 4 | 5.4208 | 5.0776 | 4.896 | 4.6154 | 0.46217 | 8.5259
2008-11-12 | 7:24 | 0 | 15.267 | 0 | 5 | 0 | 56.175 | 56.668 | 44.571 | 45.168 | 51.22 | 25.34 | 3.967 | 1 | 0 | 58.662 | 55.372 | 48.195 | 17.489 | 0 | 0 | 54.637 | 32.541 | [5 empty] | 0 | 11.007 | 5 | 5.4412 | 5.0969 | 4.8969 | 4.6154 | 0.48155 | 8.8501
2008-11-12 | 7:25 | 0 | 15.242 | 0 | 5 | 0 | 56.195 | 56.711 | 44.617 | 45.191 | 51.22 | 25.411 | 4.042 | 1 | 0 | 58.639 | 55.349 | 48.195 | 17.489 | 0 | 0 | 54.593 | 32.541 | [5 empty] | 0 | 11.004 | 6 | 5.4194 | 5.0762 | 4.896 | 4.6154 | 0.46079 | 8.5026
2008-11-12 | 7:26 | 0 | 15.242 | 0 | 5 | 0 | 56.175 | 56.757 | 44.571 | 45.212 | 51.267 | 25.387 | 3.967 | 1 | 0 | 58.662 | 55.372 | 48.172 | 17.464 | 0 | 0 | 54.593 | 32.517 | [5 empty] | 0 | 10.963 | 7 | 5.4412 | 5.0969 | 4.8969 | 4.6154 | 0.48155 | 8.8501
2008-11-12 | 7:27 | 1 | 15.242 | 0 | 5 | 0 | 56.175 | 56.734 | 44.617 | 45.236 | 50.991 | 25.411 | 3.789 | 2 | 0 | 58.639 | 55.349 | 48.149 | 17.464 | 0 | 0 | 54.569 | 32.541 | [5 empty] | 15.242 | 10.939 | 8 | 5.493 | 5.1462 | 4.899 | 4.6154 | 0.53082 | 9.6635
2008-11-12 | 7:28 | 0 | 15.267 | 1 | 5 | 0 | 56.264 | 56.757 | 44.617 | 45.282 | 51.337 | 25.411 | 4.016 | 1 | 0 | 58.639 | 55.326 | 48.216 | 17.464 | 0 | 0 | 54.546 | 32.541 | [5 empty] | 0 | 10.982 | 9 | 5.4269 | 5.0834 | 4.8963 | 4.6154 | 0.46799 | 8.6234
2008-11-12 | 7:29 | 0 | 15.267 | 0 | 5 | 0 | 56.375 | 56.795 | 44.613 | 45.278 | 51.285 | 25.382 | 3.936 | 1 | 0 | 58.612 | 55.321 | 48.167 | 17.434 | 0 | 0 | 54.471 | 32.512 | [5 empty] | 0 | 11.097 | 10 | 5.4502 | 5.1055 | 4.8972 | 4.6154 | 0.49013 | 8.9928
2008-11-12 | 7:30 | 0 | 15.292 | 0 | 5 | 0 | 56.442 | 56.957 | 44.755 | 45.329 | 51.381 | 25.362 | 3.99 | 1 | 0 | 58.639 | 55.326 | 48.216 | 17.489 | 0 | 0 | 54.546 | 32.517 | [5 empty] | 0 | 11.113 | 11 | 5.4345 | 5.0906 | 4.8966 | 4.6154 | 0.47518 | 8.7438
2008-11-12 | 7:31 | 1 | 15.267 | 0 | 5 | 1 | 56.464 | 56.957 | 44.802 | 45.397 | 51.428 | 25.436 | 4.068 | 1 | 0 | 58.639 | 55.279 | 48.195 | 17.464 | 0 | 0 | 54.523 | 32.541 | [5 empty] | 15.267 | 11.067 | 12 | 5.4118 | 5.069 | 4.8957 | 4.6154 | 0.45359 | 8.3816
2008-11-12 | 7:32 | 0 | 15.292 | 0 | 5 | 0 | 56.576 | 57.003 | 44.893 | 45.42 | 51.566 | 25.411 | 4.042 | 2 | 0 | 58.639 | 55.302 | 48.195 | 17.464 | 0 | 0 | 54.523 | 32.541 | [5 empty] | 0 | 11.156 | 0 | 5.4194 | 5.0762 | 4.896 | 4.6154 | 0.46079 | 8.5026
2008-11-12 | 7:33 | 0 | 15.237 | 0 | 5 | 0 | 56.663 | 57.11 | 44.979 | 45.53 | 51.675 | 25.453 | 4.137 | 1 | 0 | 58.589 | 55.251 | 48.167 | 17.434 | 0 | 0 | 54.518 | 32.512 | [5 empty] | 0 | 11.133 | 1 | 5.3917 | 5.0499 | 3.0068 | 2.7273 | 2.3226 | 43.0774
2008-11-12 | 7:34 | 0 | 15.267 | 0 | 5 | 0 | 56.823 | 57.272 | 44.916 | 45.581 | 51.748 | 25.482 | 3.864 | 1 | 0 | 58.616 | 55.258 | 48.24 | 17.464 | 0 | 0 | 54.593 | 32.517 | [5 empty] | 0 | 11.242 | 2 | 5.4712 | 5.1254 | 3.01 | 2.7273 | 2.3982 | 43.8326
2008-11-12 | 7:35 | 1 | 15.267 | 0 | 5 | 0 | 51.633 | 57.318 | 45.075 | 45.649 | 42.53 | 25.46 | 3.916 | 1 | 0 | 58.616 | 55.279 | 48.24 | 17.489 | 0 | 0 | 54.546 | 32.493 | [5 empty] | 15.267 | 5.984 | 3 | 5.4561 | 5.1111 | 3.0094 | 2.7273 | 2.3838 | 43.6905
2008-11-12 | 7:36 | 0 | 15.292 | 0 | 5 | 0 | 47.53 | 49.754 | 45.145 | 45.74 | 34.656 | 25.507 | 3.967 | 0 | 0 | 58.596 | 55.279 | 48.24 | 17.489 | 0 | 0 | 54.523 | 32.493 | [5 empty] | 0 | 1.79 | 4 | 5.4412 | 5.0969 | 3.0088 | 2.7273 | 2.3697 | 43.5503
2008-11-12 | 7:37 | 0 | 15.292 | 0 | 5 | 0 | 46.519 | 47.437 | 45.098 | 45.805 | 30.465 | 25.502 | 3.911 | 0 | 0 | 58.523 | 55.23 | 48.212 | 17.459 | 0 | 0 | 54.518 | 32.488 | [5 empty] | 0 | 0.714 | 5 | 5.4575 | 5.1124 | 3.0094 | 2.7273 | 2.3852 | 43.7042
2008-11-12 | 7:38 | 0 | 15.292 | 1 | 5 | 0 | 46.153 | 46.818 | 44.245 | 45.464 | 28.157 | 25.482 | 3.99 | 1 | 0 | 58.596 | 55.235 | 48.263 | 17.464 | 0 | 0 | 54.546 | 32.541 | [5 empty] | 0 | 0.689 | 6 | 5.4345 | 5.0906 | 3.0085 | 2.7273 | 2.3633 | 43.4868
2008-11-12 | 7:39 | 0 | 15.267 | 0 | 5 | 0 | 45.373 | 46.405 | 42.882 | 43.963 | 26.735 | 25.507 | 4.068 | 0 | 0 | 58.55 | 55.211 | 48.24 | 17.441 | 0 | 0 | 54.523 | 32.493 | [5 empty] | 0 | 1.41 | 7 | 5.4118 | 5.069 | 3.0076 | 2.7273 | 2.3417 | 43.2704
2008-11-12 | 7:40 | 0 | 15.292 | 0 | 5 | 0 | 43.704 | 45.121 | 41.707 | 42.53 | 24.519 | 25.46 | 4.142 | 0 | 0 | 58.55 | 55.211 | 48.216 | 17.441 | 0 | 0 | 54.499 | 32.493 | [5 empty] | 0 | 1.174 | 8 | 5.3902 | 5.0485 | 3.0067 | 2.7273 | 2.3212 | 43.0633
2008-11-12 | 7:41 | 0 | 15.242 | 0 | 5 | 0 | 42.389 | 43.516 | 41.025 | 41.566 | 23.146 | 25.507 | 4.269 | 0 | 0 | 58.596 | 55.258 | 48.216 | 17.539 | 0 | 0 | 54.546 | 32.517 | [5 empty] | 0 | 0.823 | 9 | 5.3533 | 5.0133 | 3.0052 | 2.7273 | 2.2861 | 42.7042
2008-11-12 | 7:42 | 0 | 15.317 | 0 | 5 | 0 | 41.494 | 42.458 | 40.227 | 40.884 | 21.508 | 25.411 | 4.194 | 0 | 0 | 58.55 | 55.258 | 48.195 | 17.539 | 0 | 0 | 54.569 | 32.517 | [5 empty] | 0 | 0.61 | 10 | 5.3751 | 5.0341 | 3.0061 | 2.7273 | 2.3068 | 42.9169
2008-11-12 | 7:43 | 0 | 15.372 | 0 | 6 | 0 | 40.774 | 41.643 | 39.528 | 40.186 | 21.853 | 25.419 | 4.153 | 0 | 0 | 58.557 | 55.288 | 48.179 | 17.572 | 0 | 0 | 54.576 | 32.572 | [5 empty] | 0 | 0.588 | 11 | 5.387 | 5.0454 | 3.0066 | 2.7273 | 2.3182 | 43.0324
2008-11-12 | 7:44 | 0 | 15.397 | 0 | 5 | 0 | 39.999 | 40.798 | 38.801 | 39.363 | 20.819 | 25.372 | 4.227 | 0 | 0 | 58.534 | 55.265 | 48.109 | 17.572 | 0 | 0 | 54.439 | 32.548 | [5 empty] | 0 | 0.636 | 12 | 5.3655 | 5.025 | 3.0057 | 2.7273 | 2.2977 | 42.8235
2008-11-12 | 7:45 | 0 | 15.372 | 0 | 5 | 0 | 46.23 | 40.069 | 38.189 | 38.681 | 38.846 | 25.323 | 4.227 | 0 | 0 | 58.514 | 55.265 | 48.018 | 17.597 | 0 | 0 | 54.415 | 32.596 | [5 empty] | 0 | 7.549 | 13 | 5.3655 | 5.025 | 3.0057 | 2.7273 | 2.2977 | 42.8235
2008-11-12 | 7:46 | 0 | 15.397 | 0 | 5 | 0 | 50.998 | 49.416 | 37.72 | 38.119 | 39.435 | 25.249 | 4.176 | 0 | 0 | 58.514 | 55.242 | 47.973 | 17.597 | 0 | 0 | 54.667 | 32.596 | [5 empty] | 0 | 12.879 | 14 | 5.3803 | 5.0391 | 3.0063 | 2.7273 | 2.3118 | 42.9677
2008-11-12 | 7:47 | 0 | 15.372 | 0 | 5 | 0 | 52.077 | 51.939 | 37.296 | 37.648 | 39.459 | 25.227 | 3.975 | 2 | 0 | 58.445 | 55.242 | 47.857 | 17.597 | 0 | 0 | 54.805 | 32.548 | [5 empty] | 0 | 14.429 | 15 | 5.4389 | 5.0947 | 3.0087 | 2.7273 | 2.3674 | 43.5282
2008-11-12 | 7:48 | 1 | 15.397 | 0 | 5 | 0 | 52.557 | 52.674 | 37.744 | 37.531 | 40.116 | 25.129 | 4.202 | 2 | 0 | 58.445 | 55.195 | 47.836 | 17.572 | 0 | 0 | 54.875 | 32.548 | [5 empty] | 15.397 | 15.026 | 16 | 5.3728 | 5.0319 | 3.006 | 2.7273 | 2.3046 | 42.8943
2008-11-12 | 7:49 | 0 | 15.423 | 1 | 5 | 0 | 52.833 | 53.085 | 38.846 | 38.447 | 41.033 | 25.129 | 4.153 | 2 | 0 | 58.4 | 55.195 | 47.766 | 17.572 | 0 | 0 | 54.875 | 32.548 | [5 empty] | 0 | 14.386 | 17 | 5.387 | 5.0454 | 3.0066 | 2.7273 | 2.3182 | 43.0324
2008-11-12 | 7:50 | 1 | 15.372 | 0 | 5 | 0 | 53.155 | 53.407 | 40.258 | 39.858 | 42.279 | 25.083 | 4.253 | 1 | 0 | 58.4 | 55.172 | 47.766 | 17.597 | 0 | 0 | 54.875 | 32.548 | [5 empty] | 15.372 | 13.297 | 18 | 5.3579 | 5.0178 | 3.0054 | 2.7273 | 2.2905 | 42.7497
2008-11-12 | 7:51 | 0 | 15.397 | 0 | 5 | 0 | 53.337 | 53.75 | 41.549 | 41.363 | 43.102 | 25.105 | 4.302 | 2 | 0 | 58.379 | 55.172 | 47.766 | 17.572 | 0 | 0 | 54.875 | 32.596 | [5 empty] | 0 | 11.974 | 19 | 5.3437 | 5.0042 | 3.0048 | 2.7273 | 2.2769 | 42.61
2008-11-12 | 7:52 | 0 | 15.372 | 0 | 5 | 0 | 53.636 | 53.888 | 42.372 | 42.42 | 44.042 | 25.009 | 4.253 | 1 | 0 | 58.379 | 55.127 | 47.789 | 17.547 | 0 | 0 | 54.875 | 32.596 | [5 empty] | 0 | 11.216 | 20 | 5.3579 | 5.0178 | 3.0054 | 2.7273 | 2.2905 | 42.7497
2008-11-12 | 7:53 | 0 | 15.372 | 0 | 5 | 1 | 54.187 | 54.301 | 42.865 | 43.054 | 44.671 | 25.041 | 4.235 | 1 | 0 | 58.409 | 55.158 | 47.866 | 17.58 | 0 | 0 | 54.768 | 32.603 | [5 empty] | 0 | 11.133 | 21 | 5.3632 | 5.0228 | 3.0056 | 2.7273 | 2.2955 | 42.8008
2008-11-12 | 7:54 | 1 | 15.397 | 0 | 5 | 0 | 54.6 | 54.875 | 43.102 | 43.429 | 45.656 | 25.034 | 4.253 | 2 | 0 | 58.379 | 55.151 | 47.857 | 17.572 | 0 | 0 | 54.714 | 32.548 | [5 empty] | 15.397 | 11.171 | 0 | 5.3579 | 5.0178 | 3.0054 | 2.7273 | 2.2905 | 42.7497
2008-11-12 | 7:55 | 0 | 15.405 | 0 | 4 | 0 | 54.859 | 55.225 | 43.295 | 43.719 | 45.847 | 25.09 | 4.361 | 1 | 0 | 58.409 | 55.181 | 47.91 | 17.605 | 0 | 0 | 54.744 | 32.579 | [5 empty] | 0 | 11.14 | 1 | 5.3265 | 4.9879 | 3.0041 | 2.7273 | 2.2606 | 42.4409
2008-11-12 | 7:56 | 0 | 15.397 | 0 | 5 | 0 | 55.127 | 55.494 | 43.501 | 43.922 | 46.55 | 25.129 | 4.176 | 2 | 0 | 58.379 | 55.127 | 47.88 | 17.572 | 0 | 0 | 54.714 | 32.572 | [5 empty] | 0 | 11.205 | 2 | 5.3803 | 5.0391 | 3.0063 | 2.7273 | 2.3118 | 42.9677
2008-11-12 | 7:57 | 0 | 15.397 | 0 | 5 | 0 | 55.379 | 55.722 | 43.829 | 44.135 | 47.308 | 25.129 | 4.302 | 1 | 0 | 58.379 | 55.104 | 47.95 | 17.572 | 0 | 0 | 54.714 | 32.572 | [5 empty] | 0 | 11.244 | 3 | 5.3437 | 5.0042 | 3.0048 | 2.7273 | 2.2769 | 42.61
2008-11-12 | 7:58 | 1 | 15.455 | 1 | 5 | 0 | 55.662 | 56.028 | 44.166 | 44.424 | 47.773 | 25.186 | 4.413 | 1 | 0 | 58.429 | 55.134 | 48.048 | 17.554 | 0 | 0 | 54.721 | 32.579 | [5 empty] | 15.455 | 11.238 | 4 | 5.3113 | 4.9735 | 3.0035 | 2.7273 | 2.2462 | 42.2909
2008-11-12 | 7:59 | 0 | 15.43 | 0 | 5 | 0 | 55.823 | 56.188 | 44.331 | 44.631 | 48.324 | 25.186 | 4.464 | 1 | 0 | 58.429 | 55.111 | 48.025 | 17.58 | 0 | 0 | 54.653 | 32.555 | [5 empty] | 0 | 11.192 | 5 | 5.2965 | 4.9594 | 3.0029 | 2.7273 | 2.2321 | 42.1429
2008-11-12 | 8:00 | 0 | 15.397 | 0 | 5 | 0 | 56.112 | 56.382 | 44.393 | 44.809 | 48.66 | 25.129 | 4.48 | 2 | 0 | 58.4 | 55.057 | 48.041 | 17.572 | 0 | 0 | 54.623 | 32.502 | [5 empty] | 0 | 11.303 | 6 | 5.2918 | 4.9549 | 3.0027 | 2.7273 | 2.2277 | 42.0963
2008-11-12 | 8:01 | 0 | 15.372 | 0 | 5 | 0 | 56.27 | 56.72 | 44.557 | 44.946 | 49.325 | 25.154 | 4.387 | 1 | 0 | 58.452 | 55.111 | 48.041 | 17.519 | 0 | 0 | 54.553 | 32.475 | [5 empty] | 0 | 11.324 | 7 | 5.3189 | 4.9807 | 3.0038 | 2.7273 | 2.2534 | 42.366
2008-11-12 | 8:02 | 1 | 15.35 | 0 | 5 | 0 | 56.432 | 56.834 | 44.65 | 45.063 | 49.626 | 25.132 | 4.302 | 1 | 0 | 58.361 | 55.062 | 48.023 | 17.499 | 0 | 0 | 54.511 | 32.431 | [5 empty] | 15.35 | 11.369 | 8 | 5.3437 | 5.0042 | 3.0048 | 2.7273 | 2.2769 | 42.61
2008-11-12 | 8:03 | 0 | 15.35 | 0 | 5 | 0 | 49.054 | 54.488 | 44.743 | 45.177 | 37.581 | 25.178 | 4.379 | 1 | 0 | 58.381 | 55.015 | 48.09 | 17.499 | 0 | 0 | 54.467 | 32.382 | [5 empty] | 0 | 3.877 | 9 | 5.3212 | 4.9829 | 3.0039 | 2.7273 | 2.2556 | 42.389
2008-11-12 | 8:04 | 0 | 15.289 | 0 | 5 | 0 | 46.498 | 48.058 | 44.825 | 45.282 | 31.987 | 25.217 | 4.318 | 0 | 0 | 58.329 | 55.006 | 48.034 | 17.464 | 0 | 0 | 54.434 | 32.323 | [5 empty] | 0 | 1.216 | 10 | 5.339 | 4.9998 | 3.0046 | 2.7273 | 2.2725 | 42.5643
2008-11-12 | 8:05 | 0 | 15.35 | 0 | 5 | 0 | 45.913 | 46.622 | 44.606 | 45.292 | 28.143 | 25.227 | 4.379 | 0 | 0 | 58.361 | 55.015 | 48.114 | 17.522 | 0 | 0 | 54.42 | 32.358 | [5 empty] | 0 | 0.621 | 11 | 5.3212 | 4.9829 | 3.0039 | 2.7273 | 2.2556 | 42.389
2008-11-12 | 8:06 | 0 | 15.314 | 0 | 5 | 0 | 45.511 | 46.155 | 43.164 | 44.617 | 27.194 | 25.168 | 4.266 | 0 | 0 | 58.349 | 55.029 | 48.104 | 17.487 | 0 | 0 | 54.387 | 32.323 | [5 empty] | 0 | 0.894 | 12 | 5.3541 | 5.0142 | 3.0052 | 2.7273 | 2.2869 | 42.7127
2008-11-12 | 8:07 | 0 | 15.299 | 0 | 5 | 0 | 44.326 | 45.661 | 41.834 | 42.891 | 25.566 | 25.323 | 4.379 | 0 | 0 | 58.361 | 55.015 | 48.114 | 17.499 | 0 | 0 | 54.373 | 32.358 | [5 empty] | 0 | 1.435 | 13 | 5.3212 | 4.9829 | 3.0039 | 2.7273 | 2.2556 | 42.389
2008-11-12 | 8:08 | 0 | 15.299 | 0 | 5 | 0 | 42.657 | 44.044 | 40.87 | 41.576 | 24.577 | 25.276 | 4.403 | 0 | 0 | 58.338 | 55.015 | 48.044 | 17.522 | 0 | 0 | 54.35 | 32.336 | [5 empty] | 0 | 1.081 | 14 | 5.3142 | 4.9762 | 3.0036 | 2.7273 | 2.249 | 42.3198
2008-11-12 | 8:09 | 0 | 15.325 | 1 | 5 | 0 | 41.482 | 42.516 | 40.119 | 40.707 | 23.494 | 25.227 | 4.379 | 0 | 0 | 58.283 | 54.938 | 48.011 | 17.464 | 0 | 0 | 54.296 | 32.348 | [5 empty] | 0 | 0.775 | 15 | 5.3212 | 4.9829 | 3.0039 | 2.7273 | 2.2556 | 42.389
2008-11-12 | 8:10 | 0 | 15.289 | 0 | 5 | 0 | 40.554 | 41.449 | 39.263 | 39.92 | 22.398 | 25.193 | 4.392 | 0 | 0 | 58.26 | 54.915 | 47.943 | 17.464 | 0 | 0 | 54.25 | 32.348 | [5 empty] | 0 | 0.634 | 16 | 5.3174 | 4.9793 | 3.0037 | 2.7273 | 2.252 | 42.3515
2008-11-12 | 8:11 | 0 | 15.289 | 0 | 5 | 0 | 39.755 | 40.602 | 38.464 | 39.074 | 20.735 | 25.122 | 4.418 | 0 | 0 | 58.215 | 54.915 | 47.896 | 17.439 | 0 | 0 | 54.25 | 32.348 | [5 empty] | 0 | 0.681 | 17 | 5.3099 | 4.9721 | 3.0034 | 2.7273 | 2.2448 | 42.2764
2008-11-12 | 8:12 | 0 | 15.264 | 0 | 5 | 0 | 38.887 | 39.755 | 37.713 | 38.229 | 19.292 | 25.144 | 4.366 | 1 | 0 | 58.215 | 54.915 | 47.829 | 17.464 | 0 | 0 | 54.25 | 32.323 | [5 empty] | 0 | 0.658 | 18 | 5.325 | 4.9865 | 3.0041 | 2.7273 | 2.2592 | 42.4265
2008-11-12 | 8:13 | 0 | 15.325 | 0 | 5 | 0 | 46.736 | 39.578 | 37.086 | 37.533 | 38.332 | 25.156 | 4.379 | 0 | 0 | 58.203 | 54.877 | 47.77 | 17.522 | 0 | 0 | 54.259 | 32.358 | [5 empty] | 0 | 9.203 | 19 | 5.3212 | 4.9829 | 3.0039 | 2.7273 | 2.2556 | 42.389
2008-11-12 | 8:14 | 0 | 15.325 | 0 | 5 | 0 | 50.774 | 49.488 | 36.569 | 36.969 | 38.686 | 25.107 | 4.302 | 1 | 0 | 58.18 | 54.947 | 47.724 | 17.474 | 0 | 0 | 54.215 | 32.358 | [5 empty] | 0 | 13.805 | 20 | 5.3437 | 5.0042 | 3.0048 | 2.7273 | 2.2769 | 42.61
2008-11-12 | 8:15 | 1 | 15.325 | 0 | 5 | 1 | 51.692 | 51.715 | 36.287 | 36.476 | 38.897 | 25.083 | 4.403 | 1 | 0 | 58.203 | 54.901 | 47.633 | 17.499 | 0 | 0 | 54.215 | 32.336 | [5 empty] | 15.325 | 15.216 | 21 | 5.3142 | 4.9762 | 3.0036 | 2.7273 | 2.249 | 42.3198
2008-11-12 | 8:16 | 0 | 15.299 | 0 | 5 | 0 | 52.242 | 52.263 | 36.804 | 36.569 | 39.107 | 24.962 | 4.379 | 2 | 0 | 58.18 | 54.924 | 47.563 | 17.522 | 0 | 0 | 54.191 | 32.287 | [5 empty] | 0 | 15.673 | 0 | 5.3212 | 4.9829 | 3.0039 | 2.7273 | 2.2556 | 42.389
2008-11-12 | 8:17 | 0 | 15.274 | 0 | 5 | 0 | 52.333 | 52.609 | 37.957 | 37.626 | 40.212 | 25.034 | 4.276 | 2 | 0 | 58.158 | 54.924 | 47.539 | 17.522 | 0 | 0 | 54.121 | 32.287 | [5 empty] | 0 | 14.707 | 1 | 5.3512 | 5.0114 | 5.2778 | 5 | 0.011403 | 0.21309
2008-11-12 | 8:18 | 1 | 15.325 | 0 | 5 | 0 | 52.861 | 53.043 | 39.507 | 39.155 | 41.647 | 25.011 | 4.302 | 2 | 0 | 58.135 | 54.856 | 47.516 | 17.547 | 0 | 0 | 54.168 | 32.311 | [5 empty] | 15.325 | 13.706 | 2 | 5.3437 | 5.0042 | 5.2775 | 5 | 0.0042064 | 0.078718
2008-11-12 | 8:19 | 0 | 15.325 | 1 | 6 | 0 | 53.16 | 53.456 | 40.777 | 40.729 | 42.564 | 25.011 | 4.15 | 1 | 0 | 58.114 | 54.856 | 47.472 | 17.522 | 0 | 0 | 54.168 | 32.311 | [5 empty] | 0 | 12.431 | 3 | 5.3879 | 5.0463 | 5.2793 | 5 | 0.04628 | 0.85896
2008-11-12 | 8:20 | 0 | 15.299 | 0 | 5 | 0 | 53.365 | 53.731 | 41.669 | 41.765 | 43.597 | 25.011 | 4.276 | 2 | 0 | 58.135 | 54.856 | 47.539 | 17.522 | 0 | 0 | 54.121 | 32.311 | [5 empty] | 0 | 11.6 | 4 | 5.3512 | 5.0114 | 5.2778 | 5 | 0.011403 | 0.21309
2008-11-12 | 8:21 | 1 | 15.325 | 0 | 5 | 0 | 53.594 | 53.916 | 42.164 | 42.398 | 43.855 | 25.058 | 4.124 | 1 | 0 | 58.149 | 54.868 | 47.6 | 17.522 | 0 | 0 | 54.089 | 32.331 | [5 empty] | 15.325 | 11.196 | 5 | 5.3955 | 5.0535 | 5.2796 | 5 | 0.053477 | 0.99114
2008-11-12 | 8:22 | 0 | 15.335 | 0 | 5 | 0 | 53.755 | 54.145 | 42.497 | 42.755 | 44.652 | 25.114 | 4.163 | 1 | 0 | 58.135 | 54.856 | 47.633 | 17.532 | 0 | 0 | 54.098 | 32.341 | [5 empty] | 0 | 11 | 6 | 5.3841 | 5.0427 | 5.2792 | 5 | 0.042682 | 0.79273
2008-11-12 | 8:23 | 0 | 15.327 | 0 | 5 | 0 | 53.909 | 54.299 | 42.652 | 43.004 | 45.334 | 25.009 | 4.129 | 2 | 0 | 58.128 | 54.803 | 47.696 | 17.524 | 0 | 0 | 54.047 | 32.309 | [5 empty] | 0 | 10.905 | 7 | 5.394 | 5.0521 | 5.2796 | 5 | 0.052093 | 0.96575
2008-11-12 | 8:24 | 0 | 15.335 | 0 | 5 | 0 | 54.168 | 54.488 | 42.776 | 43.2 | 45.868 | 25.09 | 4.266 | 1 | 0 | 58.158 | 54.833 | 47.77 | 17.532 | 0 | 0 | 53.984 | 32.341 | [5 empty] | 0 | 10.968 | 8 | 5.3541 | 5.0142 | 5.278 | 5 | 0.014171 | 0.26468
2008-11-12 | 8:25 | 1 | 15.36 | 0 | 5 | 0 | 54.282 | 54.695 | 42.918 | 43.389 | 46.624 | 25.114 | 4.266 | 1 | 0 | 58.158 | 54.833 | 47.794 | 17.557 | 0 | 0 | 53.96 | 32.365 | [5 empty] | 15.36 | 10.893 | 9 | 5.3541 | 5.0142 | 5.278 | 5 | 0.014171 | 0.26468
2008-11-12 | 8:26 | 0 | 15.36 | 0 | 5 | 0 | 54.373 | 54.81 | 43.083 | 43.458 | 46.923 | 25.164 | 4.289 | 2 | 0 | 58.201 | 54.833 | 47.84 | 17.507 | 0 | 0 | 53.916 | 32.341 | [5 empty] | 0 | 10.915 | 10 | 5.3474 | 5.0078 | 5.2777 | 5 | 0.0078048 | 0.14595
2008-11-12 | 8:27 | 0 | 15.382 | 0 | 5 | 1 | 54.511 | 54.924 | 43.13 | 43.53 | 47.404 | 25.186 | 4.315 | 1 | 0 | 58.18 | 54.833 | 47.84 | 17.532 | 0 | 0 | 53.939 | 32.341 | [5 empty] | 0 | 10.981 | 11 | 5.3399 | 5.0006 | 5.2774 | 5 | 0.000608 | 0.011386
2008-11-12 | 8:28 | 1 | 15.382 | 0 | 5 | 0 | 54.604 | 55.062 | 43.154 | 43.599 | 47.861 | 25.21 | 4.366 | 1 | 0 | 58.201 | 54.833 | 47.84 | 17.532 | 0 | 0 | 53.916 | 32.316 | [5 empty] | 15.382 | 11.005 | 0 | 5.325 | 4.9865 | 5.2768 | 5 | -0.013509 | -0.25369
2008-11-12 | 8:29 | 0 | 15.382 | 1 | 6 | 0 | 54.81 | 55.176 | 43.154 | 43.647 | 48.321 | 25.259 | 4.392 | 1 | 0 | 58.18 | 54.81 | 47.861 | 17.557 | 0 | 0 | 53.939 | 32.341 | [5 empty] | 0 | 11.163 | 1 | 5.3174 | 4.9793 | 4.5622 | 4.2857 | 0.69358 | 13.0435
2008-11-12 | 8:30 | 0 | 15.36 | 0 | 5 | 0 | 54.856 | 55.337 | 43.295 | 43.693 | 48.506 | 25.284 | 4.289 | 2 | 0 | 58.18 | 54.833 | 47.861 | 17.557 | 0 | 0 | 53.939 | 32.341 | [5 empty] | 0 | 11.163 | 2 | 5.3474 | 5.0078 | 4.5634 | 4.2857 | 0.72209 | 13.5035
2008-11-12 | 8:31 | 0 | 15.36 | 0 | 5 | 0 | 54.833 | 55.361 | 43.341 | 43.764 | 49.101 | 25.259 | 4.24 | 1 | 0 | 58.18 | 54.81 | 47.861 | 17.557 | 0 | 0 | 53.869 | 32.316 | [5 empty] | 0 | 11.069 | 3 | 5.3617 | 5.0214 | 4.564 | 4.2857 | 0.73565 | 13.7205
2008-11-12 | 8:32 | 1 | 15.36 | 0 | 5 | 0 | 54.833 | 55.337 | 43.248 | 43.764 | 48.963 | 25.259 | 4.266 | 1 | 0 | 58.201 | 54.763 | 47.84 | 17.557 | 0 | 0 | 53.846 | 32.316 | [5 empty] | 15.36 | 11.069 | 4 | 5.3541 | 5.0142 | 4.5637 | 4.2857 | 0.72846 | 13.6055
2008-11-12 | 8:33 | 0 | 15.392 | 0 | 5 | 0 | 54.84 | 55.391 | 43.348 | 43.889 | 49.084 | 25.387 | 4.323 | 2 | 0 | 58.187 | 54.817 | 47.915 | 17.532 | 0 | 0 | 53.755 | 32.291 | [5 empty] | 0 | 10.951 | 5 | 5.3375 | 4.9984 | 4.563 | 4.2857 | 0.71268 | 13.3522
2008-11-12 | 8:34 | 0 | 15.36 | 0 | 5 | 0 | 54.856 | 55.361 | 43.434 | 43.929 | 49.262 | 25.355 | 4.266 | 1 | 0 | 58.18 | 54.763 | 47.885 | 17.557 | 0 | 0 | 53.731 | 32.316 | [5 empty] | 0 | 10.927 | 6 | 5.3541 | 5.0142 | 4.5637 | 4.2857 | 0.72846 | 13.6055
2008-11-12 | 8:35 | 0 | 15.36 | 0 | 5 | 0 | 54.924 | 55.428 | 43.458 | 43.953 | 49.215 | 25.379 | 4.137 | 1 | 0 | 58.201 | 54.786 | 47.885 | 17.557 | 0 | 0 | 53.755 | 32.316 | [5 empty] | 0 | 10.971 | 7 | 5.3917 | 5.0499 | 4.5652 | 4.2857 | 0.76416 | 14.173
2008-11-12 | 8:36 | 1 | 15.382 | 0 | 5 | 0 | 55.062 | 55.475 | 43.506 | 43.999 | 49.353 | 25.355 | 4.062 | 1 | 0 | 58.201 | 54.763 | 47.885 | 17.557 | 0 | 0 | 53.755 | 32.341 | [5 empty] | 15.382 | 11.063 | 8 | 5.4135 | 5.0706 | 4.5661 | 4.2857 | 0.78492 | 14.4993
2008-11-12 | 8:37 | 0 | 15.382 | 0 | 6 | 0 | 55.109 | 55.636 | 43.458 | 44.023 | 49.582 | 25.379 | 4.062 | 1 | 0 | 58.158 | 54.719 | 47.885 | 17.507 | 0 | 0 | 53.755 | 32.365 | [5 empty] | 0 | 11.086 | 9 | 5.4135 | 5.0706 | 4.5661 | 4.2857 | 0.78492 | 14.4993
2008-11-12 | 8:38 | 0 | 15.382 | 1 | 5 | 0 | 55.13 | 55.657 | 43.623 | 44.092 | 49.81 | 25.428 | 4.011 | 2 | 0 | 58.18 | 54.74 | 47.861 | 17.532 | 0 | 0 | 53.755 | 32.39 | [5 empty] | 0 | 11.038 | 10 | 5.4284 | 5.0848 | 4.5667 | 4.2857 | 0.79904 | 14.7196
2008-11-12 | 8:39 | 0 | 15.36 | 0 | 5 | 0 | 55.246 | 55.75 | 43.623 | 44.116 | 49.81 | 25.404 | 3.962 | 1 | 0 | 58.18 | 54.763 | 47.885 | 17.557 | 0 | 0 | 53.708 | 32.412 | [5 empty] | 0 | 11.13 | 11 | 5.4427 | 5.0983 | 4.5673 | 4.2857 | 0.8126 | 14.9303
2008-11-12 | 8:40 | 1 | 15.36 | 0 | 5 | 0 | 55.291 | 55.727 | 43.647 | 44.164 | 50.156 | 25.33 | 3.985 | 1 | 0 | 58.201 | 54.763 | 47.861 | 17.557 | 0 | 0 | 53.687 | 32.412 | [5 empty] | 15.36 | 11.127 | 12 | 5.436 | 5.092 | 4.567 | 4.2857 | 0.80624 | 14.8315
2008-11-12 | 8:41 | 0 | 15.36 | 0 | 5 | 1 | 55.267 | 55.795 | 43.74 | 44.281 | 49.971 | 25.404 | 3.911 | 2 | 0 | 58.201 | 54.74 | 47.908 | 17.557 | 0 | 0 | 53.622 | 32.353 | [5 empty] | 0 | 10.986 | 13 | 5.4575 | 5.1124 | 4.5679 | 4.2857 | 0.82672 | 15.1483
2008-11-12 | 8:42 | 0 | 15.294 | 0 | 5 | 0 | 55.237 | 55.741 | 43.707 | 44.271 | 50.307 | 25.342 | 3.844 | 1 | 0 | 58.126 | 54.663 | 47.829 | 17.492 | 0 | 0 | 53.54 | 32.353 | [5 empty] | 0 | 10.966 | 0 | 5.477 | 5.131 | 4.5687 | 4.2857 | 0.84527 | 15.4329
2008-11-12 | 8:43 | 1 | 15.294 | 0 | 5 | 0 | 55.26 | 55.741 | 43.755 | 44.341 | 50.284 | 25.293 | 3.844 | 1 | 0 | 58.126 | 54.663 | 47.829 | 17.492 | 0 | 0 | 53.54 | 32.375 | [5 empty] | 15.294 | 10.919 | 1 | 5.477 | 5.131 | 4.5687 | 4.2857 | 0.84527 | 15.4329
2008-11-12 | 8:44 | 0 | 15.327 | 0 | 6 | 0 | 55.358 | 55.818 | 43.807 | 44.444 | 50.497 | 25.374 | 3.926 | 1 | 0 | 58.155 | 54.67 | 47.859 | 17.499 | 0 | 0 | 53.547 | 32.431 | [5 empty] | 0 | 10.914 | 2 | 5.4531 | 5.1083 | 4.5677 | 4.2857 | 0.82257 | 15.0843
2008-11-12 | 8:45 | 0 | 15.294 | 0 | 5 | 0 | 55.419 | 55.879 | 43.941 | 44.434 | 50.604 | 25.318 | 3.97 | 1 | 0 | 58.105 | 54.595 | 47.784 | 17.444 | 0 | 0 | 53.493 | 32.23 | [5 empty] | 0 | 10.985 | 3 | 5.4403 | 5.0961 | 4.5672 | 4.2857 | 0.81039 | 14.8959
2008-11-12 | 8:46 | 0 | 15.269 | 0 | 5 | 0 | 55.442 | 55.946 | 43.872 | 44.482 | 50.765 | 25.365 | 3.993 | 2 | 0 | 58.105 | 54.663 | 47.852 | 17.517 | 0 | 0 | 53.54 | 32.23 | [5 empty] | 0 | 10.96 | 4 | 5.4336 | 5.0897 | 4.5669 | 4.2857 | 0.80402 | 14.7971
2008-11-12 | 8:47 | 1 | 15.327 | 0 | 5 | 0 | 55.587 | 56.047 | 43.996 | 44.559 | 50.728 | 25.374 | 4.104 | 1 | 0 | 58.135 | 54.693 | 47.906 | 17.524 | 0 | 0 | 53.57 | 32.287 | [5 empty] | 15.327 | 11.028 | 5 | 5.4013 | 5.059 | 4.5656 | 4.2857 | 0.7733 | 14.3169
2008-11-12 | 8:48 | 0 | 15.294 | 1 | 5 | 0 | 55.603 | 56.084 | 43.941 | 44.529 | 50.697 | 25.389 | 4.222 | 1 | 0 | 58.082 | 54.639 | 47.852 | 17.542 | 0 | 0 | 53.47 | 32.304 | [5 empty] | 0 | 11.074 | 6 | 5.367 | 5.0264 | 4.5642 | 4.2857 | 0.74064 | 13.7999
2008-11-12 | 8:49 | 0 | 15.269 | 0 | 5 | 0 | 55.718 | 56.197 | 44.13 | 44.62 | 50.994 | 25.365 | 4.196 | 1 | 0 | 58.082 | 54.595 | 47.829 | 17.492 | 0 | 0 | 53.449 | 32.353 | [5 empty] | 0 | 11.098 | 7 | 5.3745 | 5.0335 | 4.5645 | 4.2857 | 0.74783 | 13.9144
2008-11-12 | 8:50 | 0 | 15.294 | 0 | 5 | 0 | 55.741 | 56.243 | 44.106 | 44.69 | 50.926 | 25.342 | 4.171 | 1 | 0 | 58.082 | 54.618 | 47.852 | 17.517 | 0 | 0 | 53.402 | 32.328 | [5 empty] | 0 | 11.051 | 8 | 5.3818 | 5.0405 | 4.5648 | 4.2857 | 0.75475 | 14.0242
2008-11-12 | 8:51 | 1 | 15.302 | 0 | 5 | 0 | 55.795 | 56.318 | 44.185 | 44.764 | 51.024 | 25.421 | 4.129 | 2 | 0 | 58.135 | 54.649 | 47.859 | 17.524 | 0 | 0 | 53.456 | 32.311 | [5 empty] | 15.302 | 11.031 | 9 | 5.394 | 5.0521 | 4.5653 | 4.2857 | 0.76638 | 14.2079
2008-11-12 | 8:52 | 0 | 15.294 | 0 | 5 | 0 | 55.788 | 56.312 | 44.247 | 44.781 | 50.949 | 25.365 | 4.196 | 1 | 0 | 58.082 | 54.595 | 47.829 | 17.444 | 0 | 0 | 53.426 | 32.304 | [5 empty] | 0 | 11.007 | 10 | 5.3745 | 5.0335 | 4.5645 | 4.2857 | 0.74783 | 13.9144
2008-11-12 | 8:53 | 0 | 15.294 | 0 | 6 | 0 | 55.832 | 56.312 | 44.341 | 44.848 | 50.835 | 25.365 | 4.222 | 1 | 0 | 58.06 | 54.572 | 47.829 | 17.466 | 0 | 0 | 53.426 | 32.279 | [5 empty] | 0 | 10.984 | 11 | 5.367 | 5.0264 | 4.5642 | 4.2857 | 0.74064 | 13.7999
2008-11-12 | 8:54 | 0 | 15.302 | 0 | 5 | 0 | 55.932 | 56.407 | 44.372 | 44.972 | 51.185 | 25.421 | 4.33 | 1 | 0 | 58.112 | 54.602 | 47.859 | 17.524 | 0 | 0 | 53.409 | 32.36 | [5 empty] | 0 | 10.96 | 12 | 5.3355 | 4.9965 | 4.5629 | 4.2857 | 0.71074 | 13.321
2008-11-12 | 8:55 | 1 | 15.294 | 0 | 5 | 1 | 55.97 | 56.467 | 44.317 | 44.986 | 51.225 | 25.365 | 4.274 | 1 | 0 | 58.06 | 54.572 | 47.875 | 17.492 | 0 | 0 | 53.332 | 32.279 | [5 empty] | 15.294 | 10.984 | 13 | 5.3518 | 5.012 | 4.5636 | 4.2857 | 0.72624 | 13.57
2008-11-12 | 8:56 | 0 | 15.269 | 0 | 5 | 0 | 55.993 | 56.535 | 44.389 | 45.009 | 51.521 | 25.463 | 4.297 | 2 | 0 | 58.037 | 54.595 | 47.852 | 17.492 | 0 | 0 | 53.311 | 32.255 | [5 empty] | 0 | 10.984 | 0 | 5.3451 | 5.0056 | 4.5633 | 4.2857 | 0.71988 | 13.4679
2008-11-12 | 8:57 | 0 | 15.302 | 1 | 5 | 0 | 56.114 | 56.496 | 44.465 | 45.086 | 51.666 | 25.421 | 4.281 | 1 | 0 | 58.089 | 54.625 | 47.929 | 17.524 | 0 | 0 | 53.342 | 32.336 | [5 empty] | 0 | 11.028 | 1 | 5.3498 | 5.01 | 3.0051 | 2.7273 | 2.2827 | 42.67
2008-11-12 | 8:58 | 1 | 15.269 | 0 | 5 | 0 | 56.04 | 56.535 | 44.482 | 45.056 | 51.498 | 25.414 | 4.374 | 1 | 0 | 58.082 | 54.548 | 47.875 | 17.492 | 0 | 0 | 53.288 | 32.304 | [5 empty] | 15.269 | 10.984 | 2 | 5.3227 | 4.9843 | 3.004 | 2.7273 | 2.257 | 42.4034
2008-11-12 | 8:59 | 0 | 15.269 | 0 | 5 | 0 | 56.107 | 56.512 | 44.552 | 45.147 | 51.521 | 25.463 | 4.348 | 1 | 0 | 58.037 | 54.572 | 47.829 | 17.517 | 0 | 0 | 53.311 | 32.328 | [5 empty] | 0 | 10.96 | 3 | 5.3303 | 4.9915 | 3.0043 | 2.7273 | 2.2642 | 42.4782
2008-11-12 | 9:00 | 0 | 15.269 | 0 | 5 | 0 | 56.177 | 56.579 | 44.62 | 45.147 | 51.706 | 25.438 | 4.4 | 1 | 0 | 58.06 | 54.548 | 47.875 | 17.517 | 0 | 0 | 53.288 | 32.304 | [5 empty] | 0 | 11.03 | 4 | 5.3151 | 4.9771 | 3.0037 | 2.7273 | 2.2498 | 42.3284
2008-11-12 | 9:01 | 0 | 15.294 | 0 | 5 | 0 | 56.177 | 56.67 | 44.573 | 45.17 | 51.752 | 25.509 | 4.374 | 2 | 0 | 58.06 | 54.548 | 47.875 | 17.479 | 0 | 0 | 53.255 | 32.269 | [5 empty] | 0 | 11.007 | 5 | 5.3227 | 4.9843 | 3.004 | 2.7273 | 2.257 | 42.4034
2008-11-12 | 9:02 | 1 | 15.382 | 0 | 6 | 0 | 56.282 | 56.818 | 44.68 | 45.345 | 52.156 | 25.647 | 4.516 | 1 | 0 | 58.187 | 54.702 | 48.006 | 17.63 | 0 | 0 | 53.44 | 32.439 | [5 empty] | 15.382 | 10.937 | 6 | 5.2813 | 4.945 | 3.0023 | 2.7273 | 2.2177 | 41.9912
2008-11-12 | 9:03 | 0 | 15.407 | 0 | 5 | 0 | 56.348 | 56.818 | 44.795 | 45.369 | 51.995 | 25.622 | 4.668 | 1 | 0 | 58.21 | 54.656 | 48.03 | 17.63 | 0 | 0 | 53.463 | 32.439 | [5 empty] | 0 | 10.979 | 7 | 5.2371 | 4.9029 | 3.0005 | 2.7273 | 2.1756 | 41.5427
2008-11-12 | 9:04 | 0 | 15.433 | 0 | 5 | 0 | 56.371 | 56.887 | 44.841 | 45.436 | 52.226 | 25.622 | 4.464 | 1 | 0 | 58.165 | 54.609 | 48.006 | 17.655 | 0 | 0 | 53.416 | 32.439 | [5 empty] | 0 | 10.935 | 8 | 5.2965 | 4.9594 | 3.0029 | 2.7273 | 2.2321 | 42.1429
2008-11-12 | 9:05 | 0 | 15.407 | 0 | 5 | 0 | 56.371 | 56.864 | 44.771 | 45.436 | 51.972 | 25.669 | 4.616 | 1 | 0 | 58.21 | 54.656 | 47.959 | 17.655 | 0 | 0 | 53.372 | 32.463 | [5 empty] | 0 | 10.935 | 9 | 5.2522 | 4.9173 | 3.0011 | 2.7273 | 2.19 | 41.697
2008-11-12 | 9:06 | 0 | 15.407 | 0 | 5 | 0 | 49.656 | 55.069 | 44.909 | 45.483 | 39.327 | 25.669 | 4.691 | 1 | 0 | 58.165 | 54.632 | 48.006 | 17.605 | 0 | 0 | 53.302 | 32.463 | [5 empty] | 0 | 4.173 | 10 | 5.2304 | 4.8965 | 3.0002 | 2.7273 | 2.1693 | 41.4742
2008-11-12 | 9:07 | 0 | 15.465 | 1 | 5 | 0 | 46.912 | 48.517 | 44.939 | 45.49 | 33.625 | 25.725 | 4.725 | 0 | 0 | 58.194 | 54.663 | 48.081 | 17.663 | 0 | 0 | 53.265 | 32.446 | [5 empty] | 0 | 1.422 | 11 | 5.2205 | 4.8871 | 2.9998 | 2.7273 | 2.1598 | 41.3726
2008-11-12 | 9:08 | 0 | 15.458 | 0 | 5 | 0 | 46.125 | 46.951 | 44.704 | 45.46 | 30.56 | 25.718 | 4.439 | 0 | 0 | 58.142 | 54.632 | 48.03 | 17.63 | 0 | 0 | 53.211 | 32.439 | [5 empty] | 0 | 0.665 | 12 | 5.3038 | 4.9663 | 3.0032 | 2.7273 | 2.239 | 42.2155
2008-11-12 | 9:09 | 0 | 15.458 | 0 | 5 | 0 | 45.668 | 46.4 | 43.322 | 44.68 | 27.694 | 25.669 | 4.642 | 0 | 0 | 58.142 | 54.609 | 48.03 | 17.605 | 0 | 0 | 53.188 | 32.414 | [5 empty] | 0 | 0.988 | 13 | 5.2446 | 4.9101 | 3.0008 | 2.7273 | 2.1828 | 41.62
2008-11-12 | 9:10 | 0 | 15.465 | 0 | 5 | 0 | 44.434 | 45.742 | 42.154 | 43.071 | 26.882 | 25.774 | 4.725 | 0 | 0 | 58.149 | 54.639 | 48.037 | 17.663 | 0 | 0 | 53.218 | 32.446 | [5 empty] | 0 | 1.363 | 14 | 5.2205 | 4.8871 | 2.9998 | 2.7273 | 2.1598 | 41.3726
2008-11-12 | 9:11 | 0 | 15.458 | 0 | 6 | 0 | 42.829 | 44.121 | 41.135 | 41.772 | 25.502 | 25.669 | 4.591 | 1 | 0 | 58.096 | 54.588 | 47.983 | 17.655 | 0 | 0 | 53.234 | 32.439 | [5 empty] | 0 | 1.057 | 15 | 5.2595 | 4.9242 | 3.0014 | 2.7273 | 2.1969 | 41.7709
2008-11-12 | 9:12 | 0 | 15.49 | 0 | 5 | 0 | 41.755 | 42.743 | 40.439 | 41.028 | 23.533 | 25.58 | 4.624 | 0 | 0 | 58.105 | 54.639 | 47.943 | 17.663 | 0 | 0 | 53.288 | 32.446 | [5 empty] | 0 | 0.727 | 16 | 5.2499 | 4.9151 | 3.001 | 2.7273 | 2.1878 | 41.6733
2008-11-12 | 9:13 | 0 | 15.49 | 0 | 5 | 0 | 40.956 | 41.755 | 39.782 | 40.298 | 22.233 | 25.485 | 4.549 | 0 | 0 | 58.105 | 54.618 | 47.922 | 17.688 | 0 | 0 | 53.332 | 32.47 | [5 empty] | 0 | 0.658 | 17 | 5.2717 | 4.9358 | 3.0019 | 2.7273 | 2.2086 | 41.8945
2008-11-12 | 9:14 | 0 | 15.49 | 0 | 5 | 0 | 40.25 | 40.98 | 39.193 | 39.64 | 20.836 | 25.509 | 4.65 | 0 | 0 | 58.082 | 54.595 | 47.875 | 17.688 | 0 | 0 | 53.309 | 32.424 | [5 empty] | 0 | 0.61 | 18 | 5.2423 | 4.9079 | 3.0007 | 2.7273 | 2.1806 | 41.5962
2008-11-12 | 9:15 | 0 | 15.458 | 0 | 5 | 0 | 39.516 | 40.267 | 38.504 | 38.976 | 23.332 | 25.428 | 4.516 | 0 | 0 | 58.007 | 54.565 | 47.754 | 17.655 | 0 | 0 | 53.258 | 32.367 | [5 empty] | 0 | 0.54 | 19 | 5.2813 | 4.945 | 3.0023 | 2.7273 | 2.2177 | 41.9912
2008-11-12 | 9:16 | 1 | 15.513 | 0 | 5 | 0 | 47.829 | 41.308 | 38.112 | 38.511 | 38.724 | 25.389 | 4.676 | 0 | 0 | 58.014 | 54.572 | 47.738 | 17.663 | 0 | 0 | 53.288 | 32.399 | [5 empty] | 15.513 | 9.318 | 20 | 5.2347 | 4.9007 | 3.0004 | 2.7273 | 2.1734 | 41.5189
2008-11-12 | 9:17 | 0 | 15.48 | 0 | 6 | 1 | 51.054 | 50.137 | 37.658 | 38.035 | 39.397 | 25.164 | 4.516 | 1 | 0 | 57.961 | 54.541 | 47.57 | 17.63 | 0 | 0 | 53.258 | 32.367 | [5 empty] | 0 | 13.019 | 21 | 5.2813 | 4.945 | 3.0023 | 2.7273 | 2.2177 | 41.9912
2008-11-12 | 9:18 | 0 | 15.458 | 1 | 5 | 0 | 51.995 | 51.881 | 37.495 | 37.612 | 39.609 | 25.114 | 4.616 | 1 | 0 | 57.918 | 54.495 | 47.523 | 17.655 | 0 | 0 | 53.234 | 32.392 | [5 empty] | 0 | 14.383 | 0 | 5.2522 | 4.9173 | 3.0011 | 2.7273 | 2.19 | 41.697
2008-11-12 | 9:19 | 1 | 15.458 | 0 | 5 | 0 | 52.317 | 52.522 | 38.294 | 37.916 | 40.126 | 25.092 | 4.869 | 2 | 0 | 57.895 | 54.495 | 47.479 | 17.63 | 0 | 0 | 53.164 | 32.392 | [5 empty] | 15.458 | 14.401 | 1 | 5.1785 | 4.8473 | 4.8862 | 4.6154 | 0.23188 | 4.4776
2008-11-12 | 9:20 | 0 | 15.49 | 0 | 5 | 0 | 52.553 | 52.761 | 39.617 | 39.148 | 41.191 | 25.124 | 4.902 | 2 | 0 | 57.925 | 54.502 | 47.439 | 17.663 | 0 | 0 | 53.127 | 32.35 | [5 empty] | 0 | 13.405 | 2 | 5.1689 | 4.8381 | 4.8858 | 4.6154 | 0.22274 | 4.3092
2008-11-12 | 9:21 | 0 | 15.465 | 0 | 5 | 0 | 53.013 | 53.174 | 41.049 | 40.698 | 42.695 | 25.1 | 4.954 | 1 | 0 | 57.902 | 54.502 | 47.462 | 17.688 | 0 | 0 | 53.15 | 32.363 | [5 empty] | 0 | 12.315 | 3 | 5.1538 | 4.8237 | 4.8852 | 4.6154 | 0.20835 | 4.0426
2008-11-12 | 9:22 | 1 | 15.33 | 0 | 5 | 0 | 53.118 | 53.44 | 41.91 | 41.887 | 42.944 | 25.016 | 4.789 | 2 | 0 | 57.781 | 54.378 | 47.339 | 17.552 | 0 | 0 | 53.094 | 32.242 | [5 empty] | 15.33 | 11.231 | 4 | 5.2018 | 4.8694 | 4.8872 | 4.6154 | 0.25402 | 4.8833
2008-11-12 | 9:23 | 0 | 15.304 | 0 | 4 | 0 | 53.692 | 53.783 | 42.475 | 42.686 | 43.767 | 25.041 | 4.663 | 1 | 0 | 57.781 | 54.31 | 47.339 | 17.552 | 2 | 0 | 58.543 | 18.047 | [5 empty] | 0 | 11.006 | 5 | 5.2385 | 4.9043 | 4.8887 | 4.6154 | 0.2889 | 5.5148
2008-11-12 | 9:24 | 0 | 15.299 | 0 | 5 | 0 | 54.259 | 54.373 | 42.963 | 43.197 | 44.902 | 25.058 | 4.706 | 2 | 0 | 57.665 | 54.191 | 46.83 | 17.547 | 0 | 0 | 59.258 | 15.053 | [5 empty] | 0 | 11.062 | 6 | 5.226 | 4.8924 | 4.8882 | 4.6154 | 0.27699 | 5.3003
2008-11-12 | 9:25 | 0 | 15.299 | 0 | 5 | 0 | 54.649 | 54.901 | 43.339 | 43.549 | 45.661 | 25.058 | 4.58 | 1 | 0 | 57.688 | 54.145 | 46.256 | 17.547 | 0 | 0 | 59.258 | 15.003 | [5 empty] | 0 | 11.1 | 7 | 5.2627 | 4.9273 | 4.8896 | 4.6154 | 0.31187 | 5.9261
2008-11-12 | 9:26 | 1 | 15.304 | 0 | 5 | 0 | 55.137 | 55.319 | 43.838 | 43.908 | 46.72 | 25.137 | 4.688 | 1 | 0 | 57.692 | 54.149 | 45.733 | 17.552 | 0 | 0 | 59.194 | 15.626 | [5 empty] | 15.304 | 11.229 | 8 | 5.2313 | 4.8974 | 4.8884 | 4.6154 | 0.28198 | 5.3902
2008-11-12 | 9:27 | 0 | 15.299 | 1 | 5 | 0 | 55.428 | 55.636 | 43.996 | 44.161 | 47.264 | 25.034 | 4.81 | 2 | 0 | 57.665 | 54.054 | 45.315 | 17.522 | 0 | 0 | 59.011 | 16.338 | [5 empty] | 0 | 11.267 | 9 | 5.1957 | 4.8636 | 4.8869 | 4.6154 | 0.24821 | 4.7771
2008-11-12 | 9:28 | 0 | 15.304 | 0 | 5 | 0 | 55.778 | 56.03 | 44.379 | 44.472 | 48.072 | 25.112 | 4.714 | 1 | 0 | 57.715 | 54.105 | 44.953 | 17.479 | 0 | 0 | 58.835 | 17.034 | [5 empty] | 0 | 11.306 | 10 | 5.2237 | 4.8902 | 4.8881 | 4.6154 | 0.27478 | 5.2603
2008-11-12 | 9:29 | 1 | 15.274 | 0 | 5 | 0 | 56.14 | 56.341 | 44.627 | 44.764 | 48.664 | 25.156 | 4.683 | 1 | 0 | 57.665 | 54.054 | 44.72 | 17.547 | 0 | 0 | 58.742 | 17.597 | [5 empty] | 15.274 | 11.376 | 11 | 5.2327 | 4.8987 | 4.8884 | 4.6154 | 0.28336 | 5.4152
2008-11-12 | 9:30 | 0 | 15.274 | 0 | 5 | 1 | 56.275 | 56.656 | 44.764 | 45.04 | 49.488 | 25.203 | 4.658 | 1 | 0 | 57.688 | 54.054 | 44.536 | 17.547 | 0 | 0 | 58.651 | 18.067 | [5 empty] | 0 | 11.235 | 12 | 5.24 | 4.9057 | 4.8887 | 4.6154 | 0.29028 | 5.5397
2008-11-12 | 9:31 | 0 | 15.274 | 0 | 5 | 0 | 50.2 | 56.207 | 44.995 | 45.247 | 38.38 | 25.156 | 4.784 | 1 | 0 | 57.688 | 54.03 | 44.444 | 17.522 | 0 | 0 | 58.495 | 18.51 | [5 empty] | 0 | 4.953 | 0 | 5.2033 | 4.8708 | 4.8872 | 4.6154 | 0.2554 | 4.9085
2008-11-12 | 9:32 | 0 | 15.304 | 0 | 5 | 0 | 46.949 | 48.807 | 45.114 | 45.481 | 32.697 | 25.208 | 4.941 | 0 | 0 | 57.669 | 54.082 | 44.331 | 17.552 | 0 | 0 | 58.432 | 18.887 | [5 empty] | 0 | 1.468 | 1 | 5.1576 | 4.8273 | 3.1271 | 2.8571 | 1.9702 | 38.1999
2008-11-12 | 9:33 | 0 | 15.274 | 0 | 4 | 0 | 46.188 | 46.968 | 45.247 | 45.637 | 30.264 | 25.178 | 4.81 | 1 | 0 | 57.665 | 54.03 | 44.279 | 17.572 | 0 | 0 | 58.315 | 19.204 | [5 empty] | 0 | 0.551 | 2 | 5.1957 | 4.8636 | 3.1287 | 2.8571 | 2.0064 | 38.6173
2008-11-12 | 9:34 | 0 | 15.33 | 0 | 5 | 0 | 45.941 | 46.536 | 44.118 | 45.252 | 27.907 | 25.281 | 4.864 | 0 | 0 | 57.692 | 54.035 | 44.259 | 17.577 | 0 | 0 | 58.254 | 19.578 | [5 empty] | 0 | 0.689 | 3 | 5.18 | 4.8486 | 3.128 | 2.8571 | 1.9915 | 38.446
2008-11-12 | 9:35 | 0 | 15.33 | 0 | 5 | 0 | 44.977 | 46.123 | 42.686 | 43.626 | 25.041 | 25.281 | 4.789 | 0 | 0 | 57.715 | 54.012 | 44.19 | 17.602 | 0 | 0 | 58.162 | 19.9 | [5 empty] | 0 | 1.351 | 4 | 5.2018 | 4.8694 | 3.1289 | 2.8571 | 2.0123 | 38.6836
2008-11-12 | 9:36 | 0 | 15.299 | 0 | 5 | 0 | 43.386 | 44.72 | 41.623 | 42.257 | 23.783 | 25.347 | 4.936 | 0 | 0 | 57.665 | 53.984 | 44.044 | 17.499 | 0 | 0 | 58.046 | 20.116 | [5 empty] | 0 | 1.129 | 5 | 5.159 | 4.8287 | 3.1272 | 2.8571 | 1.9716 | 38.2159
2008-11-12 | 9:37 | 0 | 15.304 | 0 | 5 | 0 | 42.145 | 43.178 | 40.947 | 41.322 | 23.329 | 25.352 | 5.067 | 0 | 0 | 57.692 | 53.988 | 43.977 | 17.577 | 0 | 0 | 57.961 | 20.463 | [5 empty] | 0 | 0.823 | 6 | 5.1209 | 4.7925 | 3.1257 | 2.8571 | 1.9353 | 37.7925
2008-11-12 | 9:38 | 0 | 15.33 | 1 | 5 | 0 | 41.253 | 42.076 | 40.265 | 40.616 | 22.582 | 25.352 | 5.041 | 0 | 0 | 57.669 | 53.967 | 43.86 | 17.577 | 0 | 0 | 57.85 | 20.752 | [5 empty] | 0 | 0.637 | 7 | 5.1285 | 4.7997 | 3.126 | 2.8571 | 1.9425 | 37.877
2008-11-12 | 9:39 | 0 | 15.304 | 0 | 5 | 0 | 40.475 | 41.277 | 39.277 | 39.913 | 20.389 | 25.426 | 4.941 | 0 | 0 | 57.626 | 53.988 | 43.697 | 17.627 | 0 | 0 | 57.781 | 21.042 | [5 empty] | 0 | 0.562 | 8 | 5.1576 | 4.8273 | 3.1271 | 2.8571 | 1.9702 | 38.1999
2008-11-12 | 9:40 | 0 | 15.33 | 0 | 5 | 0 | 39.724 | 40.499 | 38.55 | 39.114 | 20.823 | 25.257 | 5.193 | 0 | 0 | 57.626 | 53.967 | 43.602 | 17.577 | 0 | 0 | 57.692 | 21.353 | [5 empty] | 0 | 0.61 | 9 | 5.0842 | 4.7576 | 3.1242 | 2.8571 | 1.9004 | 37.3792
2008-11-12 | 9:41 | 0 | 15.299 | 0 | 6 | 0 | 47.012 | 40.167 | 37.885 | 38.356 | 39.179 | 25.178 | 5.114 | 0 | 0 | 57.576 | 53.916 | 43.48 | 17.547 | 0 | 0 | 57.58 | 21.625 | [5 empty] | 0 | 8.656 | 10 | 5.1072 | 4.7794 | 3.1251 | 2.8571 | 1.9223 | 37.639
2008-11-12 | 9:42 | 0 | 15.249 | 0 | 5 | 0 | 50.7 | 49.598 | 37.39 | 37.765 | 39.387 | 25.105 | 4.962 | 1 | 0 | 57.523 | 53.886 | 43.334 | 17.522 | 0 | 0 | 57.48 | 21.878 | [5 empty] | 0 | 12.935 | 11 | 5.1515 | 4.8215 | 3.1269 | 2.8571 | 1.9644 | 38.1324
2008-11-12 | 9:43 | 1 | 15.299 | 0 | 5 | 0 | 51.664 | 51.547 | 37.036 | 37.272 | 39.411 | 25.129 | 4.887 | 1 | 0 | 57.503 | 53.865 | 43.193 | 17.522 | 0 | 0 | 57.389 | 22.167 | [5 empty] | 15.299 | 14.392 | 12 | 5.1733 | 4.8423 | 3.1278 | 2.8571 | 1.9851 | 38.3727
2008-11-12 | 9:44 | 0 | 15.274 | 0 | 5 | 0 | 51.892 | 52.144 | 37.552 | 37.294 | 39.574 | 25.178 | 4.609 | 2 | 0 | 57.48 | 53.865 | 43.099 | 17.522 | 0 | 0 | 57.277 | 22.383 | [5 empty] | 0 | 14.598 | 13 | 5.2543 | 4.9192 | 3.1311 | 2.8571 | 2.0621 | 39.246
2008-11-12 | 9:45 | 0 | 15.299 | 0 | 5 | 0 | 52.144 | 52.35 | 38.657 | 38.189 | 40.703 | 25.08 | 4.431 | 2 | 0 | 57.457 | 53.818 | 43.075 | 17.522 | 0 | 0 | 57.165 | 22.623 | [5 empty] | 0 | 13.955 | 14 | 5.3061 | 4.9685 | 3.1332 | 2.8571 | 2.1114 | 39.7912
2008-11-12 | 9:46 | 1 | 15.299 | 0 | 5 | 0 | 52.602 | 52.649 | 39.997 | 39.552 | 41.901 | 25.105 | 4.735 | 2 | 0 | 57.48 | 53.818 | 43.028 | 17.547 | 0 | 0 | 57.099 | 22.841 | [5 empty] | 15.299 | 13.05 | 15 | 5.2176 | 4.8844 | 3.1296 | 2.8571 | 2.0272 | 38.8535
2008-11-12 | 9:47 | 0 | 15.299 | 0 | 5 | 0 | 52.947 | 53.153 | 40.961 | 40.82 | 42.559 | 25.129 | 4.887 | 1 | 0 | 57.434 | 53.818 | 42.982 | 17.522 | 0 | 0 | 57.076 | 23.033 | [5 empty] | 0 | 12.127 | 16 | 5.1733 | 4.8423 | 3.1278 | 2.8571 | 1.9851 | 38.3727
2008-11-12 | 9:48 | 0 | 15.299 | 1 | 5 | 0 | 53.015 | 53.36 | 41.478 | 41.571 | 43.264 | 25.178 | 4.91 | 2 | 0 | 57.457 | 53.794 | 43.028 | 17.522 | 0 | 0 | 57.008 | 23.202 | [5 empty] | 0 | 11.444 | 17 | 5.1666 | 4.8359 | 3.1275 | 2.8571 | 1.9788 | 38.2992
2008-11-12 | 9:49 | 1 | 15.325 | 0 | 5 | 0 | 53.062 | 53.405 | 41.808 | 41.949 | 43.85 | 25.225 | 4.784 | 1 | 0 | 57.457 | 53.794 | 43.028 | 17.522 | 0 | 0 | 56.964 | 23.396 | [5 empty] | 15.325 | 11.113 | 18 | 5.2033 | 4.8708 | 3.129 | 2.8571 | 2.0136 | 38.6994
2008-11-12 | 9:50 | 0 | 15.299 | 0 | 5 | 0 | 53.244 | 53.519 | 41.853 | 42.183 | 44.76 | 25.274 | 4.761 | 1 | 0 | 57.434 | 53.794 | 43.051 | 17.522 | 0 | 0 | 56.896 | 23.565 | [5 empty] | 0 | 11.061 | 19 | 5.21 | 4.8772 | 3.1293 | 2.8571 | 2.02 | 38.7719
2008-11-12 | 9:51 | 0 | 15.299 | 0 | 5 | 1 | 53.29 | 53.727 | 41.994 | 42.276 | 45.219 | 25.298 | 4.962 | 2 | 0 | 57.457 | 53.771 | 43.123 | 17.547 | 0 | 0 | 56.873 | 23.732 | [5 empty] | 0 | 11.014 | 20 | 5.1515 | 4.8215 | 3.1269 | 2.8571 | 1.9644 | 38.1324
2008-11-12 | 9:52 | 0 | 15.299 | 0 | 5 | 0 | 53.337 | 53.75 | 41.97 | 42.324 | 45.999 | 25.274 | 4.761 | 1 | 0 | 57.457 | 53.771 | 43.099 | 17.547 | 0 | 0 | 56.807 | 23.83 | [5 empty] | 0 | 11.013 | 0 | 5.21 | 4.8772 | 3.1293 | 2.8571 | 2.02 | 38.7719
2008-11-12 | 9:53 | 1 | 15.299 | 0 | 6 | 0 | 53.337 | 53.771 | 41.949 | 42.324 | 46.48 | 25.369 | 5.039 | 1 | 0 | 57.457 | 53.794 | 43.099 | 17.572 | 0 | 0 | 56.807 | 24.07 | [5 empty] | 15.299 | 11.013 | 1 | 5.129 | 4.8002 | 4.5546 | 4.2857 | 0.51449 | 10.0309
2008-11-12 | 9:54 | 0 | 15.299 | 0 | 5 | 0 | 53.36 | 53.771 | 41.925 | 42.348 | 46.641 | 25.369 | 5.062 | 2 | 0 | 57.457 | 53.771 | 43.169 | 17.547 | 0 | 0 | 56.807 | 24.261 | [5 empty] | 0 | 11.012 | 2 | 5.1223 | 4.7938 | 4.5543 | 4.2857 | 0.50812 | 9.9198
2008-11-12 | 9:55 | 0 | 15.299 | 0 | 5 | 0 | 53.381 | 53.794 | 41.949 | 42.324 | 46.87 | 25.369 | 5.013 | 1 | 0 | 57.457 | 53.75 | 43.147 | 17.547 | 0 | 0 | 56.741 | 24.455 | [5 empty] | 0 | 11.057 | 3 | 5.1366 | 4.8074 | 4.5549 | 4.2857 | 0.52169 | 10.1562
2008-11-12 | 9:56 | 1 | 15.36 | 0 | 5 | 0 | 53.484 | 53.897 | 41.982 | 42.382 | 47.523 | 25.404 | 4.719 | 2 | 0 | 57.489 | 53.783 | 43.181 | 17.607 | 0 | 0 | 56.727 | 24.634 | [5 empty] | 15.36 | 11.102 | 4 | 5.2222 | 4.8888 | 4.5583 | 4.2857 | 0.60307 | 11.5481
2008-11-12 | 9:57 | 0 | 15.325 | 1 | 5 | 0 | 53.451 | 53.909 | 41.853 | 42.348 | 47.353 | 25.394 | 4.531 | 1 | 0 | 57.48 | 53.75 | 43.169 | 17.572 | 0 | 0 | 56.626 | 24.769 | [5 empty] | 0 | 11.103 | 5 | 5.277 | 4.9408 | 4.5605 | 4.2857 | 0.6551 | 12.4144
2008-11-12 | 9:58 | 0 | 15.299 | 0 | 5 | 0 | 53.428 | 53.886 | 41.808 | 42.3 | 47.306 | 25.443 | 4.405 | 1 | 0 | 57.48 | 53.727 | 43.147 | 17.547 | 0 | 0 | 56.583 | 24.913 | [5 empty] | 0 | 11.128 | 6 | 5.3137 | 4.9757 | 4.562 | 4.2857 | 0.68998 | 12.985
2008-11-12 | 9:59 | 0 | 15.325 | 0 | 6 | 0 | 53.428 | 53.909 | 41.808 | 42.348 | 47.696 | 25.49 | 4.405 | 2 | 0 | 57.434 | 53.75 | 43.123 | 17.572 | 0 | 0 | 56.583 | 25.034 | [5 empty] | 0 | 11.08 | 7 | 5.3137 | 4.9757 | 4.562 | 4.2857 | 0.68998 | 12.985
2008-11-12 | 10:00 | 1 | 15.274 | 0 | 5 | 0 | 53.405 | 53.886 | 41.784 | 42.3 | 47.995 | 25.468 | 4.457 | 1 | 0 | 57.457 | 53.727 | 43.123 | 17.547 | 0 | 0 | 56.606 | 25.154 | [5 empty] | 15.274 | 11.105 | 8 | 5.2985 | 4.9613 | 4.5614 | 4.2857 | 0.67559 | 12.7505
2008-11-12 | 10:01 | 0 | 15.35 | 0 | 5 | 0 | 53.519 | 53.956 | 41.829 | 42.37 | 48.039 | 25.612 | 4.609 | 1 | 0 | 57.523 | 53.794 | 43.217 | 17.62 | 0 | 0 | 56.672 | 25.394 | [5 empty] | 0 | 11.149 | 9 | 5.2543 | 4.9192 | 4.5596 | 4.2857 | 0.63351 | 12.0572
2008-11-12 | 10:02 | 0 | 15.415 | 0 | 5 | 0 | 53.542 | 53.979 | 41.875 | 42.346 | 48.107 | 25.607 | 4.598 | 2 | 0 | 57.569 | 53.794 | 43.286 | 17.665 | 0 | 0 | 56.604 | 25.607 | [5 empty] | 0 | 11.196 | 10 | 5.2575 | 4.9223 | 4.5598 | 4.2857 | 0.63656 | 12.1077
2008-11-12 | 10:03 | 0 | 15.425 | 0 | 5 | 0 | 53.549 | 53.986 | 41.93 | 42.353 | 48.251 | 25.615 | 4.735 | 1 | 0 | 57.599 | 53.825 | 43.317 | 17.673 | 0 | 0 | 56.59 | 25.735 | [5 empty] | 0 | 11.196 | 11 | 5.2176 | 4.8844 | 4.5581 | 4.2857 | 0.59864 | 11.4735
2008-11-12 | 10:04 | 1 | 15.425 | 0 | 6 | 0 | 53.549 | 54.009 | 41.882 | 42.398 | 48.046 | 25.639 | 4.583 | 1 | 0 | 57.576 | 53.825 | 43.245 | 17.698 | 0 | 0 | 56.567 | 25.806 | [5 empty] | 15.425 | 11.151 | 12 | 5.2618 | 4.9264 | 4.5599 | 4.2857 | 0.64071 | 12.1766
2008-11-12 | 10:05 | 0 | 15.448 | 0 | 5 | 1 | 53.573 | 54.03 | 42.023 | 42.422 | 48.184 | 25.686 | 4.583 | 2 | 0 | 57.621 | 53.825 | 43.269 | 17.746 | 0 | 0 | 56.521 | 25.951 | [5 empty] | 0 | 11.151 | 13 | 5.2618 | 4.9264 | 4.5599 | 4.2857 | 0.64071 | 12.1766
2008-11-12 | 10:06 | 0 | 15.448 | 0 | 5 | 0 | 53.573 | 54.054 | 42.023 | 42.446 | 47.656 | 25.71 | 4.606 | 1 | 0 | 57.599 | 53.825 | 43.317 | 17.746 | 0 | 0 | 56.478 | 26.024 | [5 empty] | 0 | 11.127 | 0 | 5.2551 | 4.9201 | 4.5597 | 4.2857 | 0.63434 | 12.071
2008-11-12 | 10:07 | 0 | 15.448 | 1 | 5 | 0 | 53.526 | 54.03 | 41.999 | 42.446 | 48.069 | 25.686 | 4.709 | 1 | 0 | 57.599 | 53.825 | 43.339 | 17.72 | 0 | 0 | 56.432 | 26.144 | [5 empty] | 0 | 11.08 | 1 | 5.2251 | 4.8915 | 4.8881 | 4.6154 | 0.27616 | 5.2853
2008-11-12 | 10:08 | 1 | 15.392 | 0 | 5 | 0 | 53.542 | 53.979 | 41.992 | 42.487 | 48.016 | 25.414 | 4.524 | 1 | 0 | 57.569 | 53.771 | 43.262 | 17.688 | 0 | 0 | 56.38 | 26.282 | [5 empty] | 15.392 | 11.055 | 2 | 5.279 | 4.9428 | 4.8903 | 4.6154 | 0.32737 | 6.2014
2008-11-12 | 10:09 | 0 | 15.448 | 0 | 6 | 0 | 53.549 | 54.009 | 41.93 | 42.635 | 48.069 | 25.566 | 4.457 | 2 | 0 | 57.576 | 53.801 | 43.293 | 17.72 | 0 | 0 | 56.41 | 26.409 | [5 empty] | 0 | 10.914 | 3 | 5.2985 | 4.9613 | 4.8911 | 4.6154 | 0.34592 | 6.5286
2008-11-12 | 10:10 | 0 | 15.448 | 0 | 5 | 0 | 53.573 | 54.054 | 42.071 | 42.422 | 48.093 | 25.47 | 4.709 | 1 | 0 | 57.599 | 53.755 | 43.317 | 17.698 | 0 | 0 | 56.387 | 26.529 | [5 empty] | 0 | 11.151 | 4 | 5.2251 | 4.8915 | 4.8881 | 4.6154 | 0.27616 | 5.2853
2008-11-12 | 10:11 | 1 | 15.44 | 0 | 5 | 0 | 53.61 | 53.979 | 42.322 | 42.58 | 47.924 | 25.509 | 4.676 | 2 | 0 | 57.569 | 53.748 | 43.262 | 17.688 | 0 | 0 | 56.337 | 26.593 | [5 empty] | 15.44 | 11.03 | 5 | 5.2347 | 4.9007 | 4.8885 | 4.6154 | 0.2853 | 5.4501
2008-11-12 | 10:12 | 0 | 15.448 | 0 | 5 | 0 | 54.009 | 54.238 | 42.47 | 42.87 | 48.389 | 25.566 | 4.632 | 1 | 0 | 57.576 | 53.778 | 43.293 | 17.72 | 0 | 0 | 56.321 | 26.698 | [5 empty] | 0 | 11.139 | 6 | 5.2476 | 4.9129 | 4.889 | 4.6154 | 0.29748 | 5.6689
2008-11-12 | 10:13 | 0 | 15.473 | 0 | 5 | 0 | 54.329 | 54.581 | 42.776 | 43.104 | 48.16 | 25.59 | 4.81 | 1 | 0 | 57.553 | 53.755 | 43.317 | 17.72 | 0 | 0 | 56.252 | 26.819 | [5 empty] | 0 | 11.225 | 7 | 5.1957 | 4.8636 | 4.8869 | 4.6154 | 0.24821 | 4.7771
2008-11-12 | 10:14 | 0 | 15.425 | 0 | 5 | 0 | 54.628 | 54.926 | 42.963 | 43.317 | 48.825 | 25.661 | 4.861 | 1 | 0 | 57.53 | 53.778 | 43.293 | 17.72 | 0 | 0 | 56.252 | 26.963 | [5 empty] | 0 | 11.311 | 8 | 5.1809 | 4.8495 | 4.8863 | 4.6154 | 0.23409 | 4.5184
2008-11-12 | 10:15 | 1 | 15.425 | 0 | 5 | 0 | 54.926 | 55.223 | 43.152 | 43.504 | 48.755 | 25.639 | 5.062 | 2 | 0 | 57.576 | 53.755 | 43.362 | 17.746 | 0 | 0 | 56.275 | 27.034 | [5 empty] | 15.425 | 11.422 | 9 | 5.1223 | 4.7938 | 4.884 | 4.6154 | 0.17845 | 3.4838
2008-11-12 | 10:16 | 0 | 15.448 | 1 | 5 | 0 | 55.155 | 55.454 | 43.293 | 43.693 | 49.215 | 25.639 | 5.039 | 1 | 0 | 57.576 | 53.734 | 43.386 | 17.746 | 0 | 0 | 56.232 | 27.108 | [5 empty] | 0 | 11.462 | 10 | 5.129 | 4.8002 | 4.8842 | 4.6154 | 0.18482 | 3.6034
2008-11-12 | 10:17 | 0 | 15.448 | 0 | 5 | 0 | 55.454 | 55.706 | 43.48 | 43.879 | 49.696 | 25.639 | 5.088 | 1 | 0 | 57.576 | 53.71 | 43.434 | 17.72 | 0 | 0 | 56.232 | 27.228 | [5 empty] | 0 | 11.575 | 11 | 5.1148 | 4.7866 | 4.8836 | 4.6154 | 0.17126 | 3.3483
2008-11-12 | 10:18 | 0 | 15.448 | 0 | 5 | 1 | 55.568 | 55.935 | 43.669 | 44.092 | 50.086 | 25.686 | 5.039 | 2 | 0 | 57.553 | 53.687 | 43.434 | 17.698 | 0 | 0 | 56.232 | 27.324 | [5 empty] | 0 | 11.476 | 12 | 5.129 | 4.8002 | 4.8842 | 4.6154 | 0.18482 | 3.6034
2008-11-12 | 10:19 | 1 | 15.415 | 0 | 5 | 0 | 55.813 | 56.065 | 43.989 | 44.343 | 50.445 | 25.678 | 4.954 | 1 | 0 | 57.5 | 53.657 | 43.449 | 17.713 | 0 | 0 | 56.179 | 27.341 | [5 empty] | 15.415 | 11.47 | 0 | 5.1538 | 4.8237 | 4.8852 | 4.6154 | 0.20835 | 4.0426
2008-11-12 | 10:20 | 0 | 15.415 | 0 | 5 | 0 | 55.995 | 56.314 | 44.178 | 44.529 | 50.676 | 25.654 | 4.98 | 1 | 0 | 57.5 | 53.657 | 43.449 | 17.688 | 0 | 0 | 56.086 | 27.437 | [5 empty] | 0 | 11.466 | 1 | 5.1462 | 4.8165 | 2.9968 | 2.7273 | 2.0893 | 40.598
2008-11-12 | 10:21 | 0 | 15.415 | 0 | 4 | 0 | 56.291 | 56.515 | 44.343 | 44.736 | 50.814 | 25.678 | 4.98 | 1 | 0 | 57.523 | 53.657 | 43.52 | 17.688 | 0 | 0 | 56.11 | 27.557 | [5 empty] | 0 | 11.555 | 2 | 5.1462 | 4.8165 | 2.9968 | 2.7273 | 2.0893 | 40.598
2008-11-12 | 10:22 | 0 | 15.385 | 0 | 5 | 0 | 49.402 | 55.41 | 44.424 | 44.839 | 37.985 | 25.647 | 4.897 | 1 | 0 | 57.489 | 53.622 | 43.556 | 17.68 | 0 | 0 | 56.098 | 27.571 | [5 empty] | 0 | 4.563 | 3 | 5.1704 | 4.8395 | 2.9978 | 2.7273 | 2.1122 | 40.8526
2008-11-12 | 10:23 | 0 | 15.385 | 0 | 5 | 0 | 46.468 | 48.209 | 44.657 | 44.977 | 33.804 | 25.693 | 4.923 | 0 | 0 | 57.489 | 53.645 | 43.58 | 17.705 | 0 | 0 | 56.028 | 27.62 | [5 empty] | 0 | 1.491 | 4 | 5.1628 | 4.8323 | 2.9975 | 2.7273 | 2.105 | 40.7731
2008-11-12 | 10:24 | 0 | 15.407 | 0 | 5 | 0 | 45.733 | 46.489 | 44.678 | 45.161 | 32.439 | 25.718 | 4.972 | 1 | 0 | 57.489 | 53.645 | 43.556 | 17.803 | 0 | 0 | 56.028 | 27.669 | [5 empty] | 0 | 0.572 | 5 | 5.1486 | 4.8188 | 2.9969 | 2.7273 | 2.0915 | 40.6226
2008-11-12 | 10:25 | 0 | 15.433 | 0 | 5 | 0 | 45.413 | 45.985 | 43.791 | 44.816 | 29.548 | 25.669 | 5.075 | 0 | 0 | 57.489 | 53.598 | 43.58 | 17.803 | 0 | 0 | 55.96 | 27.765 | [5 empty] | 0 | 0.597 | 6 | 5.1186 | 4.7902 | 2.9957 | 2.7273 | 2.063 | 40.3037
2008-11-12 | 10:26 | 0 | 15.458 | 1 | 5 | 0 | 44.657 | 45.572 | 42.733 | 43.508 | 28.969 | 25.669 | 5.075 | 0 | 0 | 57.466 | 53.575 | 43.556 | 17.828 | 0 | 0 | 55.984 | 27.79 | [5 empty] | 0 | 1.149 | 7 | 5.1186 | 4.7902 | 2.9957 | 2.7273 | 2.063 | 40.3037
2008-11-12 | 10:27 | 0 | 15.483 | 0 | 5 | 0 | 43.298 | 44.401 | 41.769 | 42.475 | 28.488 | 25.791 | 4.946 | 0 | 0 | 57.466 | 53.575 | 43.439 | 17.828 | 0 | 0 | 55.937 | 27.839 | [5 empty] | 0 | 0.823 | 8 | 5.1561 | 4.8259 | 2.9972 | 2.7273 | 2.0987 | 40.7026
2008-11-12 | 10:28 | 0 | 15.483 | 0 | 5 | 0 | 42.241 | 43.085 | 41.042 | 41.604 | 28.513 | 25.693 | 4.946 | 0 | 0 | 57.4 | 53.528 | 43.391 | 17.781 | 0 | 0 | 55.89 | 27.934 | [5 empty] | 0 | 0.637 | 9 | 5.1561 | 4.8259 | 2.9972 | 2.7273 | 2.0987 | 40.7026
2008-11-12 | 10:29 | 0 | 15.508 | 0 | 6 | 0 | 41.394 | 42.123 | 40.36 | 40.853 | 28.175 | 25.693 | 4.972 | 0 | 0 | 57.377 | 53.507 | 43.298 | 17.803 | 0 | 0 | 55.937 | 27.983 | [5 empty] | 0 | 0.541 | 10 | 5.1486 | 4.8188 | 2.9969 | 2.7273 | 2.0915 | 40.6226
2008-11-12 | 10:30 | 0 | 15.483 | 0 | 5 | 0 | 40.688 | 41.346 | 39.679 | 40.219 | 27.5 | 25.718 | 5.124 | 0 | 0 | 57.354 | 53.484 | 43.226 | 17.781 | 0 | 0 | 55.89 | 28.03 | [5 empty] | 0 | 0.469 | 11 | 5.1043 | 4.7767 | 2.9951 | 2.7273 | 2.0494 | 40.1506
2008-11-12 | 10:31 | 0 | 15.508 | 0 | 5 | 0 | 39.985 | 40.595 | 39.09 | 39.538 | 29.428 | 25.791 | 4.619 | 0 | 0 | 57.309 | 53.461 | 43.157 | 17.781 | 0 | 0 | 55.846 | 28.054 | [5 empty] | 0 | 0.447 | 12 | 5.2513 | 4.9165 | 3.0011 | 2.7273 | 2.1892 | 41.6881
2008-11-12 | 10:32 | 1 | 15.563 | 0 | 5 | 0 | 47.985 | 42.056 | 38.533 | 38.932 | 40.789 | 25.867 | 4.902 | 0 | 0 | 57.336 | 53.465 | 43.138 | 17.833 | 0 | 0 | 55.804 | 28.133 | [5 empty] | 15.563 | 9.053 | 13 | 5.1689 | 4.8381 | 2.9977 | 2.7273 | 2.1109 | 40.8373
2008-11-12 | 10:33 | 0 | 15.508 | 0 | 6 | 0 | 51.008 | 50.137 | 37.985 | 38.339 | 40.664 | 25.813 | 5.175 | 1 | 0 | 57.286 | 53.437 | 43.04 | 17.781 | 0 | 0 | 55.776 | 28.175 | [5 empty] | 0 | 12.669 | 14 | 5.0894 | 4.7626 | 2.9945 | 2.7273 | 2.0353 | 39.9904
2008-11-12 | 10:34 | 0 | 15.586 | 0 | 5 | 0 | 51.769 | 51.696 | 37.868 | 37.892 | 40.595 | 25.813 | 5.227 | 1 | 0 | 57.243 | 53.437 | 42.922 | 17.803 | 0 | 0 | 55.753 | 28.224 | [5 empty] | 0 | 13.877 | 15 | 5.0743 | 4.7482 | 2.9939 | 2.7273 | 2.0209 | 39.8261
2008-11-12 | 10:35 | 1 | 15.611 | 0 | 5 | 0 | 52.044 | 52.135 | 38.885 | 38.413 | 41.399 | 25.843 | 5.155 | 2 | 0 | 57.27 | 53.398 | 42.927 | 17.811 | 0 | 0 | 55.76 | 28.278 | [5 empty] | 15.611 | 13.631 | 16 | 5.0953 | 4.7681 | 2.9947 | 2.7273 | 2.0408 | 40.0533
2008-11-12 | 10:36 | 0 | 15.611 | 0 | 6 | 0 | 52.387 | 52.41 | 40.413 | 39.966 | 42.69 | 25.772 | 5.003 | 2 | 0 | 57.224 | 53.398 | 42.903 | 17.811 | 0 | 0 | 55.713 | 28.324 | [5 empty] | 0 | 12.421 | 17 | 5.1395 | 4.8102 | 2.9965 | 2.7273 | 2.0829 | 40.527
2008-11-12 | 10:37 | 0 | 15.636 | 1 | 5 | 0 | 52.618 | 52.847 | 41.915 | 41.681 | 43.891 | 25.843 | 5.232 | 1 | 0 | 57.247 | 53.398 | 42.927 | 17.833 | 0 | 0 | 55.713 | 28.398 | [5 empty] | 0 | 10.937 | 18 | 5.0728 | 4.7468 | 2.9938 | 2.7273 | 2.0195 | 39.8102
2008-11-12 | 10:38 | 0 | 15.586 | 0 | 5 | 0 | 53.213 | 53.099 | 42.831 | 42.951 | 44.867 | 25.821 | 5.281 | 1 | 0 | 57.224 | 53.374 | 42.973 | 17.786 | 0 | 0 | 55.736 | 28.422 | [5 empty] | 0 | 10.262 | 19 | 5.0586 | 4.7332 | 2.9933 | 2.7273 | 2.0059 | 39.6544
2008-11-12 | 10:39 | 1 | 15.586 | 0 | 5 | 0 | 54.063 | 53.902 | 43.537 | 43.843 | 45.623 | 25.867 | 5.433 | 2 | 0 | 57.247 | 53.374 | 43.09 | 17.761 | 0 | 0 | 55.736 | 28.518 | [5 empty] | 15.586 | 10.22 | 20 | 5.0143 | 4.6911 | 2.9915 | 2.7273 | 1.9639 | 39.1654
2008-11-12 | 10:40 | 0 | 15.644 | 0 | 5 | 1 | 54.758 | 54.688 | 43.944 | 44.415 | 46.571 | 25.899 | 5.67 | 1 | 0 | 57.254 | 53.405 | 43.262 | 17.768 | 0 | 0 | 55.743 | 28.574 | [5 empty] | 0 | 10.343 | 21 | 4.9453 | 4.6255 | 2.9887 | 2.7273 | 1.8983 | 38.3854
2008-11-12 | 10:41 | 0 | 15.586 | 0 | 6 | 0 | 55.209 | 55.253 | 44.312 | 44.753 | 47.32 | 25.941 | 5.433 | 1 | 0 | 57.247 | 53.351 | 43.35 | 17.71 | 0 | 0 | 55.713 | 28.564 | [5 empty] | 0 | 10.456 | 0 | 5.0143 | 4.6911 | 2.9915 | 2.7273 | 1.9639 | 39.1654
2008-11-12 | 10:42 | 1 | 15.702 | 0 | 5 | 0 | 55.734 | 55.848 | 44.813 | 45.25 | 47.931 | 26.024 | 5.672 | 1 | 0 | 57.329 | 53.458 | 43.506 | 17.821 | 0 | 0 | 55.797 | 28.699 | [5 empty] | 15.702 | 10.484 | 1 | 4.9447 | 4.625 | 2.9886 | 2.7273 | 1.8977 | 38.3787
2008-11-12 | 10:43 | 0 | 15.752 | 0 | 5 | 0 | 55.666 | 56.193 | 45.278 | 45.712 | 43.181 | 26.054 | 5.474 | 2 | 0 | 57.357 | 53.463 | 43.676 | 17.851 | 0 | 0 | 55.848 | 28.8 | [5 empty] | 0 | 9.954 | 2 | 5.0024 | 4.6798 | 2.991 | 2.7273 | 1.9525 | 39.032
2008-11-12 | 10:44 | 0 | 15.727 | 0 | 5 | 0 | 48.716 | 52.179 | 45.574 | 46.102 | 33.969 | 26.127 | 5.5 | 0 | 0 | 57.357 | 53.486 | 43.676 | 17.851 | 0 | 0 | 55.825 | 28.849 | [5 empty] | 0 | 2.614 | 3 | 4.9948 | 4.6726 | 2.9907 | 2.7273 | 1.9453 | 38.9471
2008-11-12 | 10:45 | 0 | 15.702 | 0 | 5 | 0 | 47.157 | 48.051 | 45.805 | 46.447 | 29.812 | 26.078 | 5.652 | 0 | 0 | 57.357 | 53.463 | 43.838 | 17.801 | 0 | 0 | 55.825 | 28.873 | [5 empty] | 0 | 0.71 | 4 | 4.9505 | 4.6305 | 2.9889 | 2.7273 | 1.9033 | 38.4454
2008-11-12 | 10:46 | 0 | 15.676 | 0 | 6 | 0 | 46.905 | 47.364 | 45.415 | 46.606 | 30.126 | 25.933 | 5.703 | 1 | 0 | 57.336 | 53.463 | 43.91 | 17.778 | 0 | 0 | 55.781 | 28.849 | [5 empty] | 0 | 0.299 | 5 | 4.9357 | 4.6164 | 2.9883 | 2.7273 | 1.8891 | 38.2751
2008-11-12 | 10:47 | 0 | 15.676 | 1 | 5 | 0 | 46.491 | 47.18 | 43.91 | 45.322 | 26.703 | 26.007 | 5.855 | 0 | 0 | 57.336 | 53.463 | 43.958 | 17.826 | 0 | 0 | 55.781 | 28.898 | [5 empty] | 0 | 1.169 | 6 | 4.8914 | 4.5743 | 2.9865 | 2.7273 | 1.8471 | 37.7613
2008-11-12 | 10:48 | 0 | 15.676 | 0 | 5 | 0 | 44.909 | 46.195 | 42.688 | 43.721 | 24.175 | 25.909 | 5.703 | 0 | 0 | 57.336 | 53.419 | 43.958 | 17.801 | 0 | 0 | 55.781 | 28.873 | [5 empty] | 0 | 1.188 | 7 | 4.9357 | 4.6164 | 2.9883 | 2.7273 | 1.8891 | 38.2751
2008-11-12 | 10:49 | 0 | 15.687 | 0 | 5 | 0 | 43.494 | 44.55 | 41.944 | 42.647 | 24.254 | 25.87 | 5.608 | 0 | 0 | 57.366 | 53.449 | 43.917 | 17.811 | 0 | 0 | 55.788 | 28.93 | [5 empty] | 0 | 0.847 | 8 | 4.9634 | 4.6427 | 2.9894 | 2.7273 | 1.9154 | 38.5915
2008-11-12 | 10:50 | 0 | 15.709 | 0 | 5 | 0 | 42.485 | 43.284 | 41.332 | 41.989 | 22.834 | 25.894 | 5.608 | 0 | 0 | 57.343 | 53.449 | 43.8 | 17.811 | 0 | 0 | 55.741 | 28.93 | [5 empty] | 0 | 0.496 | 9 | 4.9634 | 4.6427 | 2.9894 | 2.7273 | 1.9154 | 38.5915
2008-11-12 | 10:51 | 0 | 15.709 | 0 | 6 | 0 | 41.707 | 42.437 | 40.392 | 41.097 | 20.762 | 25.772 | 5.634 | 0 | 0 | 57.297 | 53.402 | 43.752 | 17.786 | 0 | 0 | 55.697 | 29.001 | [5 empty] | 0 | 0.61 | 10 | 4.9558 | 4.6355 | 2.9891 | 2.7273 | 1.9082 | 38.5053
2008-11-12 | 10:52 | 0 | 15.687 | 0 | 5 | 0 | 40.839 | 41.614 | 39.499 | 40.157 | 19.538 | 25.725 | 5.66 | 0 | 0 | 57.32 | 53.379 | 43.683 | 17.786 | 0 | 0 | 55.697 | 29.074 | [5 empty] | 0 | 0.682 | 11 | 4.9482 | 4.6283 | 2.9888 | 2.7273 | 1.901 | 38.4187
2008-11-12 | 10:53 | 0 | 15.661 | 0 | 5 | 0 | 40.016 | 40.674 | 38.653 | 39.334 | 35.832 | 25.7 | 5.812 | 0 | 0 | 57.275 | 53.379 | 43.542 | 17.811 | 0 | 0 | 55.697 | 29.074 | [5 empty] | 0 | 0.682 | 12 | 4.9039 | 4.5862 | 2.987 | 2.7273 | 1.859 | 37.9076
2008-11-12 | 10:54 | 0 | 15.709 | 0 | 6 | 0 | 49.021 | 45.513 | 37.947 | 38.535 | 38.911 | 25.556 | 5.634 | 0 | 0 | 57.231 | 53.379 | 43.494 | 17.786 | 0 | 0 | 55.65 | 29.146 | [5 empty] | 0 | 10.486 | 13 | 4.9558 | 4.6355 | 2.9891 | 2.7273 | 1.9082 | 38.5053
2008-11-12 | 10:55 | 0 | 15.636 | 0 | 5 | 0 | 50.949 | 50.56 | 37.478 | 37.947 | 39.004 | 25.58 | 5.634 | 1 | 0 | 57.231 | 53.356 | 43.377 | 17.786 | 0 | 0 | 55.65 | 29.146 | [5 empty] | 0 | 13.002 | 14 | 4.9558 | 4.6355 | 2.9891 | 2.7273 | 1.9082 | 38.5053
2008-11-12 | 10:56 | 1 | 15.719 | 0 | 5 | 0 | 51.484 | 51.528 | 37.603 | 37.485 | 39.296 | 25.539 | 5.693 | 2 | 0 | 57.238 | 53.386 | 43.384 | 17.818 | 0 | 0 | 55.657 | 29.226 | [5 empty] | 15.719 | 13.999 | 15 | 4.9386 | 4.6192 | 2.9884 | 2.7273 | 1.8919 | 38.3085
2008-11-12 | 10:57 | 0 | 15.636 | 0 | 6 | 0 | 51.706 | 51.843 | 38.629 | 38.325 | 40.274 | 25.556 | 5.508 | 2 | 0 | 57.163 | 53.335 | 43.26 | 17.761 | 0 | 0 | 55.489 | 29.219 | [5 empty] | 0 | 13.381 | 16 | 4.9925 | 4.6704 | 2.9906 | 2.7273 | 1.9431 | 38.9209
2008-11-12 | 10:58 | 1 | 15.694 | 1 | 5 | 0 | 52.217 | 52.263 | 39.999 | 39.741 | 41.411 | 25.539 | 5.211 | 2 | 0 | 57.192 | 53.365 | 43.219 | 17.793 | 0 | 0 | 55.519 | 29.273 | [5 empty] | 15.694 | 12.476 | 17 | 5.079 | 4.7526 | 2.9941 | 2.7273 | 2.0253 | 39.8767
2008-11-12 | 10:59 | 0 | 15.669 | 0 | 5 | 0 | 52.562 | 52.791 | 41.152 | 41.176 | 42.351 | 25.517 | 5.466 | 1 | 0 | 57.17 | 53.318 | 43.243 | 17.793 | 0 | 0 | 55.543 | 29.322 | [5 empty] | 0 | 11.386 | 18 | 5.0047 | 4.682 | 2.9911 | 2.7273 | 1.9547 | 39.058
2008-11-12 | 11:00 | 0 | 15.669 | 0 | 6 | 0 | 52.7 | 52.996 | 41.858 | 42.116 | 43.126 | 25.517 | 5.34 | 2 | 0 | 57.17 | 53.342 | 43.267 | 17.793 | 0 | 0 | 55.519 | 29.322 | [5 empty] | 0 | 10.584 | 19 | 5.0414 | 4.7169 | 2.9926 | 2.7273 | 1.9896 | 39.4656
2008-11-12 | 11:01 | 0 | 15.669 | 0 | 5 | 0 | 52.929 | 53.181 | 42.162 | 42.609 | 43.714 | 25.563 | 5.059 | 1 | 0 | 57.17 | 53.342 | 43.291 | 17.818 | 0 | 0 | 55.519 | 29.393 | [5 empty] | 0 | 10.32 | 20 | 5.1232 | 4.7947 | 2.9959 | 2.7273 | 2.0674 | 40.3535
2008-11-12 | 11:02 | 1 | 15.629 | 0 | 5 | 1 | 53.139 | 53.367 | 42.262 | 42.803 | 44.305 | 25.546 | 5.147 | 1 | 0 | 57.151 | 53.276 | 43.343 | 17.778 | 0 | 0 | 55.477 | 29.401 | [5 empty] | 15.629 | 10.336 | 21 | 5.0976 | 4.7703 | 2.9948 | 2.7273 | 2.043 | 40.0785
2008-11-12 | 11:03 | 0 | 15.604 | 0 | 6 | 0 | 53.297 | 53.643 | 42.497 | 43.013 | 44.699 | 25.62 | 5.199 | 2 | 0 | 57.172 | 53.253 | 43.413 | 17.778 | 0 | 0 | 55.498 | 29.45 | [5 empty] | 0 | 10.284 | 0 | 5.0825 | 4.7559 | 2.9942 | 2.7273 | 2.0286 | 39.9147
2008-11-12 | 11:04 | 0 | 15.604 | 0 | 5 | 0 | 53.435 | 53.734 | 42.566 | 43.061 | 45.478 | 25.715 | 5.147 | 1 | 0 | 57.151 | 53.253 | 43.461 | 17.753 | 0 | 0 | 55.498 | 29.45 | [5 empty] | 0 | 10.374 | 1 | 5.0976 | 4.7703 | 4.883 | 4.6154 | 0.15493 | 3.0392
2008-11-12 | 11:05 | 0 | 15.596 | 0 | 6 | 0 | 53.542 | 53.841 | 42.607 | 43.147 | 46.022 | 25.659 | 5.139 | 1 | 0 | 57.142 | 53.223 | 43.451 | 17.72 | 0 | 0 | 55.538 | 29.467 | [5 empty] | 0 | 10.395 | 2 | 5.0999 | 4.7725 | 4.883 | 4.6154 | 0.15714 | 3.0812
2008-11-12 | 11:06 | 1 | 15.604 | 0 | 5 | 0 | 53.666 | 54.056 | 42.662 | 43.248 | 46.372 | 25.764 | 5.047 | 2 | 0 | 57.151 | 53.253 | 43.506 | 17.778 | 0 | 0 | 55.522 | 29.545 | [5 empty] | 15.604 | 10.418 | 3 | 5.1267 | 4.798 | 4.8841 | 4.6154 | 0.18261 | 3.5618
2008-11-12 | 11:07 | 0 | 15.629 | 1 | 6 | 0 | 53.687 | 54.147 | 42.662 | 43.319 | 46.762 | 25.835 | 5.173 | 1 | 0 | 57.195 | 53.276 | 43.53 | 17.778 | 0 | 0 | 55.545 | 29.57 | [5 empty] | 0 | 10.368 | 4 | 5.09 | 4.7631 | 4.8826 | 4.6154 | 0.14773 | 2.9023
2008-11-12 | 11:08 | 0 | 15.604 | 0 | 5 | 0 | 53.666 | 54.124 | 42.662 | 43.343 | 47.269 | 25.933 | 5.199 | 1 | 0 | 57.151 | 53.276 | 43.506 | 17.803 | 0 | 0 | 55.545 | 29.57 | [5 empty] | 0 | 10.323 | 5 | 5.0825 | 4.7559 | 4.8823 | 4.6154 | 0.14053 | 2.765
2008-11-12 | 11:09 | 0 | 15.604 | 0 | 6 | 0 | 53.71 | 54.1 | 42.755 | 43.365 | 47.521 | 25.909 | 5.299 | 2 | 0 | 57.195 | 53.23 | 43.578 | 17.753 | 0 | 0 | 55.498 | 29.57 | [5 empty] | 0 | 10.345 | 6 | 5.0533 | 4.7282 | 4.8812 | 4.6154 | 0.11285 | 2.2332
2008-11-12 | 11:10 | 1 | 15.604 | 0 | 5 | 0 | 53.757 | 54.124 | 42.755 | 43.389 | 47.703 | 25.955 | 5.551 | 1 | 0 | 57.172 | 53.23 | 43.623 | 17.728 | 0 | 0 | 55.545 | 29.57 | [5 empty] | 15.604 | 10.368 | 7 | 4.9799 | 4.6585 | 4.8782 | 4.6154 | 0.043099 | 0.86544
2008-11-12 | 11:11 | 0 | 15.578 | 0 | 5 | 0 | 53.804 | 54.215 | 42.803 | 43.389 | 47.934 | 26.029 | 5.376 | 1 | 0 | 57.172 | 53.23 | 43.671 | 17.753 | 0 | 0 | 55.477 | 29.643 | [5 empty] | 0 | 10.415 | 8 | 5.0309 | 4.7069 | 4.8802 | 4.6154 | 0.091539 | 1.8195
2008-11-12 | 11:12 | 0 | 15.546 | 0 | 6 | 0 | 53.841 | 54.231 | 42.724 | 43.451 | 48.338 | 25.997 | 5.343 | 2 | 0 | 57.142 | 53.176 | 43.616 | 17.72 | 0 | 0 | 55.424 | 29.658 | [5 empty] | 0 | 10.39 | 9 | 5.0405 | 4.7161 | 4.8806 | 4.6154 | 0.10067 | 1.9973
2008-11-12 | 11:13 | 1 | 15.578 | 0 | 5 | 0 | 53.895 | 54.261 | 42.896 | 43.506 | 48.62 | 26.149 | 5.325 | 1 | 0 | 57.172 | 53.206 | 43.623 | 17.753 | 0 | 0 | 55.384 | 29.739 | [5 empty] | 15.578 | 10.389 | 10 | 5.0458 | 4.721 | 4.8808 | 4.6154 | 0.10566 | 2.0939
2008-11-12 | 11:14 | 0 | 15.546 | 0 | 6 | 0 | 53.909 | 54.254 | 42.865 | 43.499 | 48.818 | 26.142 | 5.065 | 1 | 0 | 57.142 | 53.199 | 43.592 | 17.771 | 0 | 0 | 55.377 | 29.707 | [5 empty] | 0 | 10.41 | 11 | 5.1215 | 4.793 | 4.8839 | 4.6154 | 0.17762 | 3.4682
2008-11-12 | 11:15 | 0 | 15.546 | 0 | 5 | 1 | 53.979 | 54.278 | 42.913 | 43.571 | 48.935 | 26.213 | 5.392 | 2 | 0 | 57.122 | 53.153 | 43.616 | 17.72 | 0 | 0 | 55.309 | 29.754 | [5 empty] | 0 | 10.408 | 12 | 5.0262 | 4.7025 | 4.8801 | 4.6154 | 0.08711 | 1.7331
2008-11-12 | 11:16 | 0 | 15.546 | 1 | 6 | 0 | 54.07 | 54.369 | 42.958 | 43.571 | 49.14 | 26.213 | 5.495 | 1 | 0 | 57.122 | 53.129 | 43.616 | 17.695 | 0 | 0 | 55.354 | 29.754 | [5 empty] | 0 | 10.499 | 0 | 4.9963 | 4.674 | 4.8788 | 4.6154 | 0.058599 | 1.1729
2008-11-12 | 11:17 | 1 | 15.604 | 0 | 5 | 0 | 54.147 | 54.513 | 43.013 | 43.719 | 49.355 | 26.294 | 5.755 | 1 | 0 | 57.172 | 53.16 | 43.695 | 17.753 | 0 | 0 | 55.363 | 29.859 | [5 empty] | 15.604 | 10.428 | 1 | 4.9205 | 4.602 | 4.5461 | 4.2857 | 0.3163 | 6.4282
2008-11-12 | 11:18 | 0 | 15.578 | 0 | 6 | 0 | 54.285 | 54.651 | 43.083 | 43.719 | 49.607 | 26.365 | 5.806 | 1 | 0 | 57.172 | 53.183 | 43.719 | 17.778 | 0 | 0 | 55.363 | 29.908 | [5 empty] | 0 | 10.566 | 2 | 4.9057 | 4.5879 | 4.5455 | 4.2857 | 0.30218 | 6.1599
2008-11-12 | 11:19 | 0 | 15.546 | 0 | 5 | 0 | 54.299 | 54.667 | 43.099 | 43.829 | 49.645 | 26.311 | 5.773 | 2 | 0 | 57.142 | 53.153 | 43.688 | 17.746 | 0 | 0 | 55.354 | 29.876 | [5 empty] | 0 | 10.47 | 3 | 4.9153 | 4.597 | 4.5459 | 4.2857 | 0.31132 | 6.3337
2008-11-12 | 11:20 | 0 | 15.523 | 0 | 6 | 0 | 54.299 | 54.644 | 43.193 | 43.898 | 49.806 | 26.287 | 5.518 | 1 | 0 | 57.142 | 53.129 | 43.688 | 17.771 | 0 | 0 | 55.309 | 29.876 | [5 empty] | 0 | 10.401 | 4 | 4.9896 | 4.6676 | 4.5489 | 4.2857 | 0.3819 | 7.6541
2008-11-12 | 11:21 | 1 | 15.556 | 0 | 5 | 0 | 54.399 | 54.765 | 43.319 | 44.094 | 49.974 | 26.414 | 5.907 | 1 | 0 | 57.151 | 53.16 | 43.719 | 17.778 | 0 | 0 | 55.316 | 29.908 | [5 empty] | 15.556 | 10.305 | 5 | 4.8763 | 4.5599 | 4.5443 | 4.2857 | 0.27423 | 5.6237
2008-11-12 | 11:22 | 0 | 15.498 | 0 | 6 | 0 | 54.553 | 54.875 | 43.36 | 44.183 | 50.198 | 26.382 | 5.721 | 2 | 0 | 57.124 | 53.132 | 43.736 | 17.746 | 0 | 0 | 55.265 | 29.901 | [5 empty] | 0 | 10.37 | 6 | 4.9304 | 4.6114 | 4.5465 | 4.2857 | 0.32571 | 6.6062
2008-11-12 | 11:23 | 0 | 15.604 | 0 | 5 | 0 | 54.768 | 55.067 | 43.602 | 44.259 | 50.09 | 26.463 | 5.703 | 1 | 0 | 57.174 | 53.139 | 43.791 | 17.803 | 0 | 0 | 55.295 | 29.933 | [5 empty] | 0 | 10.509 | 7 | 4.9357 | 4.6164 | 4.5467 | 4.2857 | 0.3307 | 6.7001
2008-11-12 | 11:24 | 0 | 15.523 | 0 | 6 | 0 | 54.761 | 55.104 | 43.642 | 44.324 | 50.06 | 26.456 | 5.644 | 1 | 0 | 57.144 | 53.132 | 43.76 | 17.771 | 0 | 0 | 55.265 | 29.947 | [5 empty] | 0 | 10.437 | 8 | 4.9529 | 4.6327 | 4.5474 | 4.2857 | 0.34703 | 7.0066
2008-11-12 | 11:25 | 1 | 15.546 | 0 | 5 | 0 | 54.852 | 55.197 | 43.712 | 44.465 | 50.38 | 26.456 | 5.621 | 1 | 0 | 57.144 | 53.132 | 43.829 | 17.771 | 0 | 0 | 55.288 | 29.996 | [5 empty] | 15.546 | 10.387 | 9 | 4.9596 | 4.6391 | 4.5477 | 4.2857 | 0.35339 | 7.1255
2008-11-12 | 11:26 | 0 | 15.578 | 1 | 6 | 0 | 54.929 | 55.249 | 43.815 | 44.517 | 50.548 | 26.537 | 5.577 | 2 | 0 | 57.154 | 53.139 | 43.908 | 17.803 | 0 | 0 | 55.295 | 30.077 | [5 empty] | 0 | 10.412 | 10 | 4.9724 | 4.6513 | 4.5482 | 4.2857 | 0.36557 | 7.3521
2008-11-12 | 11:27 | 0 | 15.523 | 0 | 5 | 0 | 55.036 | 55.356 | 43.877 | 44.648 | 50.427 | 26.551 | 5.621 | 1 | 0 | 57.144 | 53.108 | 43.829 | 17.771 | 0 | 0 | 55.288 | 30.07 | [5 empty] | 0 | 10.388 | 11 | 4.9596 | 4.6391 | 4.5477 | 4.2857 | 0.35339 | 7.1255
2008-11-12 | 11:28 | 1 | 15.571 | 0 | 5 | 0 | 55.174 | 55.47 | 43.97 | 44.694 | 50.518 | 26.527 | 5.366 | 1 | 0 | 57.124 | 53.108 | 43.877 | 17.771 | 0 | 0 | 55.288 | 30.092 | [5 empty] | 15.571 | 10.48 | 12 | 5.0338 | 4.7097 | 4.5507 | 4.2857 | 0.42398 | 8.4226
2008-11-12 | 11:29 | 0 | 15.523 | 0 | 6 | 1 | 55.356 | 55.655 | 43.994 | 44.785 | 50.632 | 26.551 | 5.417 | 1 | 0 | 57.144 | 53.108 | 43.901 | 17.771 | 0 | 0 | 55.333 | 30.07 | [5 empty] | 0 | 10.571 | 13 | 5.019 | 4.6956 | 4.5501 | 4.2857 | 0.40986 | 8.1662
2008-11-12 | 11:30 | 0 | 15.546 | 0 | 5 | 0 | 55.426 | 55.816 | 44.087 | 44.876 | 50.863 | 26.576 | 5.721 | 2 | 0 | 57.144 | 53.064 | 43.853 | 17.746 | 0 | 0 | 55.265 | 30.07 | [5 empty] | 0 | 10.55 | 0 | 4.9304 | 4.6114 | 4.5465 | 4.2857 | 0.32571 | 6.6062
2008-11-12 | 11:31 | 0 | 15.546 | 0 | 6 | 0 | 55.47 | 55.839 | 44.252 | 44.923 | 51.022 | 26.576 | 6.074 | 1 | 0 | 57.124 | 53.064 | 43.877 | 17.72 | 0 | 0 | 55.174 | 30.07 | [5 empty] | 0 | 10.547 | 1 | 4.8277 | 4.5137 | 2.9839 | 2.7273 | 1.7864 | 37.0044
2008-11-12 | 11:32 | 0 | 15.546 | 0 | 5 | 0 | 51.573 | 55.907 | 44.324 | 45.037 | 43.171 | 26.625 | 5.848 | 1 | 0 | 57.101 | 53.108 | 43.901 | 17.793 | 0 | 0 | 55.288 | 30.07 | [5 empty] | 0 | 6.536 | 2 | 4.8935 | 4.5763 | 2.9866 | 2.7273 | 1.849 | 37.7851
2008-11-12 | 11:33 | 0 | 15.546 | 0 | 5 | 0 | 47.033 | 49.119 | 44.393 | 45.128 | 34.548 | 26.671 | 5.544 | 0 | 0 | 57.101 | 53.064 | 43.901 | 17.793 | 0 | 0 | 55.312 | 30.092 | [5 empty] | 0 | 1.905 | 3 | 4.982 | 4.6604 | 2.9902 | 2.7273 | 1.9331 | 38.8028
2008-11-12 | 11:34 | 0 | 15.571 | 0 | 6 | 0 | 45.955 | 46.734 | 44.465 | 45.245 | 29.371 | 26.625 | 5.317 | 1 | 0 | 57.101 | 53.064 | 43.946 | 17.746 | 0 | 0 | 55.333 | 30.07 | [5 empty] | 0 | 0.71 | 4 | 5.0481 | 4.7233 | 2.9928 | 2.7273 | 1.996 | 39.5393
2008-11-12 | 11:35 | 0 | 15.516 | 0 | 5 | 0 | 45.583 | 46.111 | 43.401 | 44.895 | 26.402 | 26.595 | 5.335 | 0 | 0 | 57.097 | 53.013 | 43.941 | 17.74 | 0 | 0 | 55.305 | 30.063 | [5 empty] | 0 | 0.688 | 5 | 5.0428 | 4.7183 | 2.9926 | 2.7273 | 1.991 | 39.4816
2008-11-12 | 11:36 | 0 | 15.571 | 1 | 5 | 0 | 44.671 | 45.679 | 42.044 | 43.288 | 25.347 | 26.647 | 5.492 | 0 | 0 | 57.055 | 53.041 | 43.97 | 17.771 | 0 | 0 | 55.265 | 30.141 | [5 empty] | 0 | 1.383 | 6 | 4.9971 | 4.6748 | 2.9908 | 2.7273 | 1.9475 | 38.9732
2008-11-12 | 11:37 | 0 | 15.546 | 0 | 6 | 0 | 43.078 | 44.183 | 41.057 | 41.903 | 23.734 | 26.6 | 5.644 | 0 | 0 | 57.078 | 53.041 | 43.925 | 17.771 | 0 | 0 | 55.288 | 30.166 | [5 empty] | 0 | 1.175 | 7 | 4.9529 | 4.6327 | 2.989 | 2.7273 | 1.9055 | 38.472
2008-11-12 | 11:38 | 0 | 15.498 | 0 | 5 | 0 | 41.879 | 42.796 | 40.399 | 41.174 | 22.481 | 26.6 | 5.621 | 0 | 0 | 57.055 | 53.041 | 43.853 | 17.793 | 0 | 0 | 55.284 | 30.136 | [5 empty] | 0 | 0.705 | 8 | 4.9596 | 4.6391 | 2.9892 | 2.7273 | 1.9118 | 38.5484
2008-11-12 | 11:39 | 0 | 15.523 | 0 | 5 | 0 | 41.08 | 41.738 | 39.786 | 40.492 | 21.927 | 26.6 | 5.773 | 0 | 0 | 57.033 | 53.017 | 43.783 | 17.771 | 0 | 0 | 55.265 | 30.215 | [5 empty] | 0 | 0.588 | 9 | 4.9153 | 4.597 | 2.9875 | 2.7273 | 1.8698 | 38.0396
2008-11-12 | 11:40 | 0 | 15.516 | 0 | 5 | 0 | 40.37 | 41.004 | 39.078 | 39.758 | 20.429 | 26.497 | 5.891 | 0 | 0 | 56.962 | 52.966 | 43.683 | 17.763 | 0 | 0 | 55.214 | 30.161 | [5 empty] | 0 | 0.612 | 10 | 4.8809 | 4.5644 | 2.9861 | 2.7273 | 1.8371 | 37.6382
2008-11-12 | 11:41 | 0 | 15.523 | 0 | 6 | 0 | 39.648 | 40.258 | 38.401 | 39.035 | 19.45 | 26.431 | 6.126 | 0 | 0 | 56.989 | 52.994 | 43.666 | 17.793 | 0 | 0 | 55.265 | 30.215 | [5 empty] | 0 | 0.613 | 11 | 4.8125 | 4.4993 | 2.9833 | 2.7273 | 1.7721 | 36.8218
2008-11-12 | 11:42 | 1 | 15.546 | 0 | 5 | 0 | 44.087 | 39.507 | 37.909 | 38.471 | 38.33 | 26.407 | 6.152 | 0 | 0 | 56.944 | 52.95 | 43.571 | 17.793 | 0 | 0 | 55.197 | 30.19 | [5 empty] | 15.546 | 5.616 | 12 | 4.8049 | 4.4921 | 2.983 | 2.7273 | 1.7649 | 36.73
2008-11-12 | 11:43 | 0 | 15.578 | 0 | 5 | 0 | 49.768 | 47.91 | 37.492 | 38.009 | 39.255 | 26.414 | 5.83 | 1 | 0 | 56.95 | 53.003 | 43.508 | 17.851 | 0 | 0 | 55.181 | 30.222 | [5 empty] | 0 | 11.759 | 13 | 4.8987 | 4.5813 | 2.9868 | 2.7273 | 1.854 | 37.8464
2008-11-12 | 11:44 | 0 | 15.523 | 0 | 5 | 0 | 50.863 | 50.679 | 37.131 | 37.531 | 39.248 | 26.36 | 5.899 | 1 | 0 | 56.921 | 52.973 | 43.429 | 17.793 | 0 | 0 | 55.127 | 30.237 | [5 empty] | 0 | 13.332 | 14 | 4.8786 | 4.5622 | 2.986 | 2.7273 | 1.8349 | 37.6108
2008-11-12 | 11:45 | 1 | 15.578 | 0 | 6 | 0 | 51.442 | 51.351 | 37.658 | 37.562 | 39.724 | 26.367 | 5.678 | 2 | 0 | 56.928 | 52.98 | 43.391 | 17.826 | 0 | 0 | 55.181 | 30.246 | [5 empty] | 15.578 | 13.88 | 15 | 4.943 | 4.6233 | 2.9886 | 2.7273 | 1.8961 | 38.3587
2008-11-12 | 11:46 | 0 | 15.523 | 0 | 5 | 0 | 51.528 | 51.734 | 38.729 | 38.519 | 40.681 | 26.287 | 5.67 | 2 | 0 | 56.877 | 52.95 | 43.36 | 17.818 | 0 | 0 | 55.127 | 30.237 | [5 empty] | 0 | 13.009 | 16 | 4.9453 | 4.6255 | 2.9887 | 2.7273 | 1.8983 | 38.3854
2008-11-12 | 11:47 | 0 | 15.546 | 1 | 5 | 0 | 51.986 | 52.032 | 40.21 | 39.906 | 41.738 | 26.215 | 5.873 | 1 | 0 | 56.832 | 52.903 | 43.336 | 17.771 | 0 | 0 | 55.127 | 30.237 | [5 empty] | 0 | 12.08 | 17 | 4.8862 | 4.5694 | 2.9863 | 2.7273 | 1.8421 | 37.6998
2008-11-12 | 11:48 | 1 | 15.604 | 0 | 5 | 0 | 52.382 | 52.476 | 41.418 | 41.394 | 42.427 | 26.269 | 6.412 | 2 | 0 | 56.861 | 52.933 | 43.367 | 17.851 | 0 | 0 | 55.134 | 30.269 | [5 empty] | 15.604 | 10.988 | 18 | 4.7292 | 4.4202 | 2.9799 | 2.7273 | 1.6929 | 35.7963
2008-11-12 | 11:49 | 0 | 15.604 | 0 | 5 | 0 | 53.185 | 53.003 | 42.145 | 42.379 | 43.719 | 26.223 | 6.108 | 1 | 0 | 56.861 | 52.933 | 43.461 | 17.851 | 0 | 0 | 55.111 | 30.342 | [5 empty] | 0 | 10.806 | 19 | 4.8178 | 4.5043 | 2.9835 | 2.7273 | 1.777 | 36.8851
2008-11-12 | 11:50 | 0 | 15.604 | 0 | 5 | 0 | 53.874 | 53.804 | 42.544 | 42.944 | 44.587 | 26.294 | 6.386 | 1 | 0 | 56.884 | 52.933 | 43.484 | 17.851 | 0 | 0 | 55.134 | 30.367 | [5 empty] | 0 | 10.93 | 20 | 4.7368 | 4.4274 | 2.9802 | 2.7273 | 1.7001 | 35.891
2008-11-12 | 11:51 | 0 | 15.523 | 0 | 5 | 1 | 54.301 | 54.371 | 42.937 | 43.336 | 45.656 | 26.191 | 6.329 | 2 | 0 | 56.832 | 52.88 | 43.477 | 17.818 | 0 | 0 | 55.036 | 30.335 | [5 empty] | 0 | 10.965 | 21 | 4.7534 | 4.4431 | 2.9809 | 2.7273 | 1.7159 | 36.0976
2008-11-12 | 11:52 | 1 | 15.523 | 0 | 5 | 0 | 54.67 | 54.805 | 43.219 | 43.666 | 46.277 | 26.191 | 6.329 | 1 | 0 | 56.832 | 52.856 | 43.571 | 17.793 | 0 | 0 | 55.081 | 30.335 | [5 empty] | 15.523 | 11.004 | 0 | 4.7534 | 4.4431 | 2.9809 | 2.7273 | 1.7159 | 36.0976
2008-11-12 | 11:53 | 0 | 15.531 | 0 | 5 | 0 | 55.043 | 55.181 | 43.602 | 44.049 | 46.902 | 26.269 | 6.363 | 1 | 0 | 56.861 | 52.91 | 43.673 | 17.851 | 0 | 0 | 55.067 | 30.342 | [5 empty] | 0 | 10.994 | 1 | 4.7435 | 4.4337 | 3.1104 | 2.8571 | 1.5766 | 33.2367
2008-11-12 | 11:54 | 0 | 15.556 | 0 | 5 | 0 | 55.41 | 55.547 | 44.049 | 44.424 | 45.642 | 26.247 | 6.363 | 2 | 0 | 56.907 | 52.866 | 43.767 | 17.826 | 0 | 0 | 55.067 | 30.342 | [5 empty] | 0 | 10.986 | 2 | 4.7435 | 4.4337 | 3.1104 | 2.8571 | 1.5766 | 33.2367
2008-11-12 | 11:55 | 0 | 15.556 | 0 | 5 | 0 | 48.004 | 52.406 | 44.238 | 44.792 | 34.579 | 26.247 | 6.311 | 0 | 0 | 56.884 | 52.866 | 43.836 | 17.826 | 0 | 0 | 55.067 | 30.389 | [5 empty] | 0 | 3.212 | 3 | 4.7586 | 4.4481 | 3.111 | 2.8571 | 1.591 | 33.4334
2008-11-12 | 11:56 | 0 | 15.556 | 1 | 5 | 0 | 46.032 | 47.11 | 44.472 | 45.044 | 30.558 | 26.318 | 6.211 | 1 | 0 | 56.884 | 52.842 | 43.86 | 17.826 | 0 | 0 | 55.043 | 30.413 | [5 empty] | 0 | 0.988 | 4 | 4.7878 | 4.4758 | 3.1122 | 2.8571 | 1.6187 | 33.8082
2008-11-12 | 11:57 | 0 | 15.546 | 0 | 5 | 0 | 45.588 | 46.069 | 44.3 | 45.175 | 28.383 | 26.287 | 6.329 | 0 | 0 | 56.855 | 52.812 | 43.877 | 17.793 | 0 | 0 | 55.013 | 30.406 | [5 empty] | 0 | 0.413 | 5 | 4.7534 | 4.4431 | 3.1108 | 2.8571 | 1.586 | 33.3654
2008-11-12 | 11:58 | 0 | 15.498 | 0 | 5 | 0 | 45.289 | 45.817 | 42.985 | 44.3 | 27.66 | 26.215 | 5.922 | 0 | 0 | 56.877 | 52.812 | 43.946 | 17.793 | 0 | 0 | 55.013 | 30.381 | [5 empty] | 0 | 0.989 | 6 | 4.8719 | 4.5558 | 3.1156 | 2.8571 | 1.6986 | 34.8661
2008-11-12 | 11:59 | 0 | 15.506 | 0 | 5 | 0 | 43.956 | 45.205 | 41.58 | 42.686 | 26.269 | 26.367 | 6.159 | 0 | 0 | 56.928 | 52.842 | 43.932 | 17.876 | 0 | 0 | 55.043 | 30.462 | [5 empty] | 0 | 1.27 | 7 | 4.8029 | 4.4902 | 3.1128 | 2.8571 | 1.633 | 34.0013
2008-11-12 | 12:00 | 0 | 15.506 | 0 | 6 | 0 | 42.427 | 43.602 | 40.758 | 41.535 | 24.246 | 26.294 | 6.185 | 0 | 0 | 56.907 | 52.842 | 43.908 | 17.876 | 0 | 0 | 55.02 | 30.487 | [5 empty] | 0 | 0.892 | 8 | 4.7953 | 4.483 | 3.1125 | 2.8571 | 1.6258 | 33.9049
2008-11-12 | 12:01 | 0 | 15.473 | 0 | 5 | 0 | 41.408 | 42.231 | 40.023 | 40.75 | 23.781 | 26.262 | 6.203 | 0 | 0 | 56.832 | 52.719 | 43.829 | 17.844 | 0 | 0 | 55.036 | 30.43 | [5 empty] | 0 | 0.658 | 9 | 4.7901 | 4.478 | 3.1122 | 2.8571 | 1.6209 | 33.8379
2008-11-12 | 12:02 | 0 | 15.47 | 0 | 5 | 0 | 40.559 | 41.265 | 39.219 | 39.949 | 22.189 | 26.066 | 6.175 | 0 | 0 | 56.782 | 52.716 | 43.779 | 17.766 | 0 | 0 | 55.032 | 30.45 | [5 empty] | 0 | 0.61 | 10 | 4.7982 | 4.4858 | 3.1126 | 2.8571 | 1.6286 | 33.942
2008-11-12 | 12:03 | 0 | 15.495 | 0 | 5 | 0 | 39.784 | 40.511 | 38.514 | 39.172 | 22.091 | 26.066 | 6.327 | 0 | 0 | 56.782 | 52.737 | 43.731 | 17.791 | 0 | 0 | 55.008 | 30.45 | [5 empty] | 0 | 0.612 | 11 | 4.754 | 4.4437 | 3.1108 | 2.8571 | 1.5865 | 33.373
2008-11-12 | 12:04 | 0 | 15.503 | 0 | 5 | 0 | 39.016 | 39.674 | 37.887 | 38.452 | 34.409 | 26.073 | 6.157 | 0 | 0 | 56.811 | 52.768 | 43.645 | 17.899 | 0 | 0 | 54.992 | 30.482 | [5 empty] | 0 | 0.564 | 12 | 4.8035 | 4.4907 | 3.1128 | 2.8571 | 1.6336 | 34.0087
2008-11-12 | 12:05 | 1 | 15.551 | 0 | 5 | 0 | 47.952 | 42.987 | 37.277 | 37.794 | 38.875 | 25.978 | 5.979 | 0 | 0 | 56.788 | 52.747 | 43.645 | 17.874 | 0 | 0 | 54.901 | 30.457 | [5 empty] | 15.551 | 10.158 | 13 | 4.8553 | 4.54 | 3.1149 | 2.8571 | 1.6829 | 34.6604
2008-11-12 | 12:06 | 0 | 15.495 | 0 | 6 | 0 | 50.375 | 49.619 | 36.799 | 37.198 | 39.078 | 25.921 | 6.175 | 1 | 0 | 56.738 | 52.716 | 43.472 | 17.816 | 0 | 0 | 54.847 | 30.403 | [5 empty] | 0 | 13.177 | 14 | 4.7982 | 4.4858 | 3.1126 | 2.8571 | 1.6286 | 33.942
2008-11-12 | 12:07 | 0 | 15.47 | 1 | 5 | 0 | 51.064 | 50.903 | 36.775 | 36.823 | 39.031 | 25.85 | 6.201 | 2 | 0 | 56.715 | 52.693 | 43.427 | 17.816 | 0 | 0 | 54.917 | 30.45 | [5 empty] | 0 | 14.241 | 15 | 4.7907 | 4.4786 | 3.1123 | 2.8571 | 1.6214 | 33.8454
2008-11-12 | 12:08 | 1 | 15.47 | 0 | 5 | 0 | 51.271 | 51.477 | 37.669 | 37.411 | 39.829 | 25.85 | 6.098 | 2 | 0 | 56.693 | 52.716 | 43.331 | 17.841 | 0 | 0 | 54.961 | 30.45 | [5 empty] | 15.47 | 13.86 | 16 | 4.8207 | 4.5071 | 3.1135 | 2.8571 | 1.6499 | 34.2262
2008-11-12 | 12:09 | 0 | 15.47 | 0 | 5 | 0 | 51.545 | 51.661 | 38.961 | 38.703 | 40.865 | 25.85 | 6.049 | 1 | 0 | 56.693 | 52.67 | 43.355 | 17.816 | 0 | 0 | 54.961 | 30.475 | [5 empty] | 0 | 12.842 | 17 | 4.8349 | 4.5206 | 3.1141 | 2.8571 | 1.6635 | 34.4057
2008-11-12 | 12:10 | 0 | 15.445 | 0 | 5 | 0 | 52.028 | 52.072 | 40.301 | 40.16 | 42.229 | 25.826 | 5.946 | 2 | 0 | 56.693 | 52.67 | 43.355 | 17.816 | 0 | 0 | 54.938 | 30.499 | [5 empty] | 0 | 11.868 | 18 | 4.8649 | 4.5491 | 3.1153 | 2.8571 | 1.692 | 34.7797
2008-11-12 | 12:11 | 0 | 15.495 | 0 | 5 | 0 | 52.303 | 52.485 | 41.241 | 41.382 | 43.073 | 25.826 | 6.072 | 2 | 0 | 56.693 | 52.67 | 43.331 | 17.791 | 0 | 0 | 54.917 | 30.499 | [5 empty] | 0 | 10.921 | 19 | 4.8282 | 4.5143 | 3.1138 | 2.8571 | 1.6571 | 34.3216
2008-11-12 | 12:12 | 1 | 15.463 | 0 | 5 | 1 | 52.891 | 52.845 | 41.75 | 42.126 | 44.075 | 25.843 | 5.76 | 1 | 0 | 56.663 | 52.639 | 43.372 | 17.808 | 0 | 0 | 54.908 | 30.516 | [5 empty] | 15.463 | 10.765 | 20 | 4.9191 | 4.6006 | 3.1175 | 2.8571 | 1.7435 | 35.4433
2008-11-12 | 12:13 | 0 | 15.47 | 0 | 5 | 0 | 53.426 | 53.517 | 42.229 | 42.697 | 45.056 | 25.826 | 6.049 | 1 | 0 | 56.715 | 52.693 | 43.449 | 17.866 | 0 | 0 | 54.985 | 30.524 | [5 empty] | 0 | 10.729 | 0 | 4.8349 | 4.5206 | 3.1141 | 2.8571 | 1.6635 | 34.4057
2008-11-12 | 12:14 | 0 | 15.495 | 0 | 5 | 0 | 53.907 | 54.021 | 42.556 | 43.028 | 45.607 | 25.801 | 5.92 | 2 | 0 | 56.693 | 52.646 | 43.566 | 17.866 | 0 | 0 | 54.938 | 30.499 | [5 empty] | 0 | 10.879 | 1 | 4.8725 | 4.5563 | 2.9857 | 2.7273 | 1.8291 | 37.5387
2008-11-12 | 12:15 | 0 | 15.445 | 0 | 6 | 0 | 54.252 | 54.411 | 42.908 | 43.379 | 46.592 | 25.801 | 6.175 | 1 | 0 | 56.715 | 52.646 | 43.614 | 17.841 | 0 | 0 | 54.938 | 30.595 | [5 empty] | 0 | 10.873 | 2 | 4.7982 | 4.4858 | 2.9827 | 2.7273 | 1.7585 | 36.6486
2008-11-12 | 12:16 | 1 | 15.438 | 0 | 5 | 0 | 54.474 | 54.726 | 43.09 | 43.654 | 47.273 | 25.745 | 6.116 | 1 | 0 | 56.686 | 52.616 | 43.654 | 17.808 | 0 | 0 | 54.793 | 30.587 | [5 empty] | 15.438 | 10.82 | 3 | 4.8154 | 4.5021 | 2.9834 | 2.7273 | 1.7748 | 36.857
2008-11-12 | 12:17 | 0 | 15.47 | 1 | 5 | 0 | 54.87 | 55.055 | 43.472 | 43.968 | 48.153 | 25.801 | 6.023 | 2 | 0 | 56.715 | 52.67 | 43.661 | 17.866 | 0 | 0 | 54.847 | 30.619 | [5 empty] | 0 | 10.902 | 4 | 4.8425 | 4.5278 | 2.9845 | 2.7273 | 1.8006 | 37.1824
2008-11-12 | 12:18 | 0 | 15.438 | 0 | 5 | 0 | 55.092 | 55.298 | 43.7 | 44.216 | 48.741 | 25.794 | 6.316 | 1 | 0 | 56.729 | 52.616 | 43.771 | 17.808 | 0 | 0 | 54.793 | 30.587 | [5 empty] | 0 | 10.876 | 5 | 4.7572 | 4.4467 | 2.981 | 2.7273 | 1.7195 | 36.1445
2008-11-12 | 12:19 | 1 | 15.485 | 0 | 5 | 0 | 55.391 | 55.62 | 44.03 | 44.453 | 49.131 | 25.843 | 6.394 | 1 | 0 | 56.729 | 52.616 | 43.795 | 17.833 | 0 | 0 | 54.793 | 30.612 | [5 empty] | 15.485 | 10.938 | 6 | 4.7345 | 4.4251 | 2.9801 | 2.7273 | 1.6979 | 35.8619
2008-11-12 | 12:20 | 0 | 15.495 | 0 | 5 | 0 | 55.398 | 55.879 | 44.154 | 44.69 | 46.41 | 25.899 | 6.427 | 1 | 0 | 56.782 | 52.646 | 43.848 | 17.891 | 0 | 0 | 54.847 | 30.619 | [5 empty] | 0 | 10.708 | 7 | 4.7249 | 4.416 | 2.9797 | 2.7273 | 1.6887 | 35.7415
2008-11-12 | 12:21 | 0 | 15.495 | 0 | 5 | 0 | 47.945 | 52.095 | 44.247 | 44.827 | 36.213 | 25.946 | 6.579 | 1 | 0 | 56.759 | 52.646 | 43.872 | 17.914 | 0 | 0 | 54.824 | 30.644 | [5 empty] | 0 | 3.118 | 8 | 4.6806 | 4.3739 | 2.9779 | 2.7273 | 1.6467 | 35.1806
2008-11-12 | 12:22 | 0 | 15.475 | 0 | 5 | 0 | 45.978 | 47.101 | 44.324 | 44.946 | 32.502 | 25.951 | 6.711 | 0 | 0 | 56.741 | 52.604 | 43.946 | 17.869 | 0 | 0 | 54.761 | 30.649 | [5 empty] | 0 | 1.032 | 9 | 4.6422 | 4.3374 | 2.9764 | 2.7273 | 1.6101 | 34.6848
2008-11-12 | 12:23 | 0 | 15.475 | 0 | 5 | 0 | 45.474 | 46.046 | 43.829 | 44.946 | 30.815 | 25.951 | 6.633 | 0 | 0 | 56.763 | 52.581 | 44.042 | 17.869 | 0 | 0 | 54.782 | 30.649 | [5 empty] | 0 | 0.528 | 10 | 4.6649 | 4.359 | 2.9773 | 2.7273 | 1.6317 | 34.9787
2008-11-12 | 12:24 | 0 | 15.45 | 0 | 6 | 0 | 44.97 | 45.656 | 42.303 | 43.783 | 27.275 | 25.951 | 6.355 | 0 | 0 | 56.763 | 52.581 | 43.994 | 17.846 | 0 | 0 | 54.805 | 30.649 | [5 empty] | 0 | 1.187 | 11 | 4.7458 | 4.4359 | 2.9806 | 2.7273 | 1.7087 | 36.0035
2008-11-12 | 12:25 | 0 | 15.475 | 0 | 5 | 0 | 43.405 | 44.739 | 41.057 | 42.114 | 25.541 | 25.951 | 6.533 | 1 | 0 | 56.741 | 52.536 | 43.925 | 17.821 | 0 | 0 | 54.761 | 30.671 | [5 empty] | 0 | 1.291 | 12 | 4.694 | 4.3867 | 2.9785 | 2.7273 | 1.6594 | 35.3514
2008-11-12 | 12:26 | 0 | 15.475 | 0 | 5 | 0 | 41.927 | 43.03 | 40.188 | 41.033 | 25.301 | 25.902 | 6.355 | 0 | 0 | 56.718 | 52.581 | 43.946 | 17.869 | 0 | 0 | 54.828 | 30.671 | [5 empty] | 0 | 0.894 | 13 | 4.7458 | 4.4359 | 2.9806 | 2.7273 | 1.7087 | 36.0035
2008-11-12 | 12:27 | 0 | 15.45 | 0 | 5 | 0 | 40.846 | 41.714 | 39.435 | 40.188 | 24.891 | 25.902 | 6.329 | 0 | 0 | 56.697 | 52.604 | 43.853 | 17.894 | 0 | 0 | 54.782 | 30.671 | [5 empty] | 0 | 0.658 | 14 | 4.7534 | 4.4431 | 2.9809 | 2.7273 | 1.7159 | 36.0976
2008-11-12 | 12:28 | 0 | 15.45 | 1 | 6 | 0 | 40.023 | 40.75 | 38.612 | 39.411 | 24.048 | 25.781 | 6.028 | 0 | 0 | 56.697 | 52.581 | 43.829 | 17.894 | 0 | 0 | 54.782 | 30.695 | [5 empty] | 0 | 0.612 | 15 | 4.841 | 4.5264 | 2.9844 | 2.7273 | 1.7992 | 37.165
2008-11-12 | 12:29 | 0 | 15.4 | 0 | 5 | 0 | 39.224 | 39.951 | 37.93 | 38.612 | 24.048 | 25.757 | 5.799 | 0 | 0 | 56.674 | 52.581 | 43.76 | 17.894 | 0 | 0 | 54.805 | 30.744 | [5 empty] | 0 | 0.612 | 16 | 4.9077 | 4.5898 | 2.9871 | 2.7273 | 1.8626 | 37.9516
2008-11-12 | 12:30 | 0 | 15.392 | 0 | 5 | 0 | 38.394 | 39.121 | 37.241 | 37.923 | 35.526 | 25.678 | 5.739 | 0 | 0 | 56.622 | 52.55 | 43.657 | 17.886 | 0 | 0 | 54.775 | 30.712 | [5 empty] | 0 | 0.471 | 17 | 4.9252 | 4.6064 | 2.9879 | 2.7273 | 1.8792 | 38.1542
2008-11-12 | 12:31 | 0 | 15.45 | 0 | 6 | 0 | 47.95 | 43.618 | 36.732 | 37.32 | 38.87 | 25.661 | 6.002 | 0 | 0 | 56.652 | 52.536 | 43.618 | 17.919 | 0 | 0 | 54.805 | 30.744 | [5 empty] | 0 | 10.63 | 18 | 4.8486 | 4.5336 | 2.9847 | 2.7273 | 1.8064 | 37.2554
2008-11-12 | 12:32 | 1 | 15.392 | 0 | 5 | 0 | 50.235 | 49.593 | 36.301 | 36.866 | 39.052 | 25.654 | 5.843 | 1 | 0 | 56.576 | 52.483 | 43.494 | 17.861 | 0 | 0 | 54.751 | 30.712 | [5 empty] | 15.392 | 13.369 | 19 | 4.8949 | 4.5777 | 2.9866 | 2.7273 | 1.8504 | 37.8022
2008-11-12 | 12:33 | 0 | 15.45 | 0 | 5 | 0 | 50.954 | 50.884 | 36.473 | 36.545 | 38.99 | 25.661 | 5.976 | 2 | 0 | 56.585 | 52.536 | 43.429 | 17.894 | 0 | 0 | 54.761 | 30.671 | [5 empty] | 0 | 14.409 | 20 | 4.8562 | 4.5408 | 2.9851 | 2.7273 | 1.8136 | 37.3456
2008-11-12 | 12:34 | 0 | 15.45 | 0 | 5 | 1 | 51.159 | 51.482 | 37.461 | 37.296 | 39.789 | 25.541 | 5.951 | 2 | 0 | 56.585 | 52.513 | 43.384 | 17.869 | 0 | 0 | 54.761 | 30.671 | [5 empty] | 0 | 13.863 | 21 | 4.8635 | 4.5478 | 2.9854 | 2.7273 | 1.8205 | 37.4319
2008-11-12 | 12:35 | 1 | 15.392 | 0 | 6 | 0 | 51.451 | 51.657 | 38.818 | 38.535 | 41.025 | 25.558 | 5.817 | 1 | 0 | 56.533 | 52.483 | 43.281 | 17.861 | 0 | 0 | 54.684 | 30.592 | [5 empty] | 15.392 | 12.916 | 0 | 4.9025 | 4.5849 | 2.9869 | 2.7273 | 1.8576 | 37.8906
2008-11-12 | 12:36 | 0 | 15.475 | 0 | 5 | 0 | 51.986 | 52.053 | 40.023 | 40.047 | 42.231 | 25.566 | 5.899 | 2 | 0 | 56.563 | 52.513 | 43.36 | 17.894 | 0 | 0 | 54.714 | 30.649 | [5 empty] | 0 | 11.939 | 1 | 4.8786 | 4.5622 | 4.8741 | 4.6154 | -0.053228 | -1.091
2008-11-12 | 12:37 | 0 | 15.443 | 0 | 5 | 0 | 52.231 | 52.459 | 40.743 | 41.073 | 43.116 | 25.509 | 5.917 | 2 | 0 | 56.533 | 52.436 | 43.353 | 17.836 | 0 | 0 | 54.73 | 30.663 | [5 empty] | 0 | 11.158 | 2 | 4.8734 | 4.5572 | 4.8739 | 4.6154 | -0.05821 | -1.1945
2008-11-12 | 12:38 | 0 | 15.443 | 1 | 5 | 0 | 52.322 | 52.665 | 41.308 | 41.659 | 43.611 | 25.58 | 5.765 | 1 | 0 | 56.533 | 52.459 | 43.374 | 17.861 | 0 | 0 | 54.751 | 30.639 | [5 empty] | 0 | 10.663 | 3 | 4.9176 | 4.5992 | 4.8757 | 4.6154 | -0.016137 | -0.32814
2008-11-12 | 12:39 | 1 | 15.498 | 0 | 6 | 0 | 52.651 | 52.88 | 41.738 | 42.114 | 44.228 | 25.59 | 5.899 | 1 | 0 | 56.563 | 52.466 | 43.525 | 17.894 | 0 | 0 | 54.761 | 30.695 | [5 empty] | 15.498 | 10.537 | 4 | 4.8786 | 4.5622 | 4.8741 | 4.6154 | -0.053228 | -1.091
2008-11-12 | 12:40 | 0 | 15.475 | 0 | 5 | 0 | 53.041 | 53.223 | 41.949 | 42.468 | 44.923 | 25.566 | 5.698 | 2 | 0 | 56.563 | 52.443 | 43.547 | 17.869 | 0 | 0 | 54.714 | 30.72 | [5 empty] | 0 | 10.573 | 5 | 4.9371 | 4.6178 | 4.8764 | 4.6154 | 0.002409 | 0.048793
2008-11-12 | 12:41 | 0 | 15.443 | 0 | 5 | 0 | 53.262 | 53.514 | 42.154 | 42.623 | 45.511 | 25.534 | 5.891 | 1 | 0 | 56.556 | 52.413 | 43.611 | 17.813 | 0 | 0 | 54.707 | 30.688 | [5 empty] | 0 | 10.639 | 6 | 4.8809 | 4.5644 | 4.8742 | 4.6154 | -0.051013 | -1.0452
2008-11-12 | 12:42 | 0 | 15.428 | 0 | 5 | 0 | 53.547 | 53.776 | 42.257 | 42.798 | 46.186 | 25.544 | 5.724 | 1 | 0 | 56.542 | 52.399 | 43.597 | 17.821 | 0 | 0 | 54.716 | 30.698 | [5 empty] | 0 | 10.749 | 7 | 4.9296 | 4.6106 | 4.8761 | 4.6154 | -0.0047878 | -0.097124
2008-11-12 | 12:43 | 1 | 15.46 | 0 | 6 | 0 | 53.715 | 54.082 | 42.475 | 43.063 | 46.767 | 25.598 | 5.758 | 2 | 0 | 56.572 | 52.452 | 43.697 | 17.879 | 0 | 0 | 54.677 | 30.73 | [5 empty] | 15.46 | 10.652 | 8 | 4.9197 | 4.6012 | 4.8757 | 4.6154 | -0.014199 | -0.28862
2008-11-12 | 12:44 | 0 | 15.508 | 0 | 5 | 0 | 53.921 | 54.196 | 42.688 | 43.181 | 47.201 | 25.622 | 6.036 | 1 | 0 | 56.572 | 52.429 | 43.745 | 17.879 | 0 | 0 | 54.677 | 30.754 | [5 empty] | 0 | 10.74 | 9 | 4.8387 | 4.5242 | 4.8725 | 4.6154 | -0.091149 | -1.8838
2008-11-12 | 12:45 | 0 | 15.508 | 0 | 5 | 0 | 54.149 | 54.425 | 42.781 | 43.37 | 47.752 | 25.622 | 5.683 | 1 | 0 | 56.592 | 52.429 | 43.745 | 17.879 | 0 | 0 | 54.653 | 30.705 | [5 empty] | 0 | 10.779 | 10 | 4.9415 | 4.6219 | 4.8766 | 4.6154 | 0.006561 | 0.13277
2008-11-12 | 12:46 | 1 | 15.475 | 0 | 5 | 0 | 54.233 | 54.579 | 42.867 | 43.525 | 47.791 | 25.615 | 5.85 | 2 | 0 | 56.563 | 52.422 | 43.807 | 17.846 | 0 | 0 | 54.646 | 30.649 | [5 empty] | 15.475 | 10.708 | 11 | 4.8929 | 4.5757 | 4.8747 | 4.6154 | -0.039665 | -0.81066
2008-11-12 | 12:47 | 0 | 15.475 | 1 | 5 | 1 | 54.441 | 54.693 | 43.126 | 43.621 | 48.111 | 25.639 | 6.18 | 1 | 0 | 56.563 | 52.422 | 43.807 | 17.871 | 0 | 0 | 54.646 | 30.673 | [5 empty] | 0 | 10.82 | 12 | 4.7968 | 4.4844 | 4.8708 | 4.6154 | -0.13101 | -2.7312
2008-11-12 | 12:48 | 0 | 15.533 | 0 | 6 | 0 | 54.7 | 55.02 | 43.252 | 43.815 | 48.783 | 25.647 | 5.987 | 1 | 0 | 56.592 | 52.408 | 43.886 | 17.879 | 0 | 0 | 54.653 | 30.73 | [5 empty] | 0 | 10.885 | 0 | 4.853 | 4.5378 | 4.873 | 4.6154 | -0.077586 | -1.5987
2008-11-12 | 12:49 | 0 | 15.508 | 0 | 5 | 0 | 54.884 | 55.251 | 43.511 | 44.003 | 49.152 | 25.622 | 5.631 | 2 | 0 | 56.615 | 52.429 | 43.91 | 17.854 | 0 | 0 | 54.609 | 30.681 | [5 empty] | 0 | 10.881 | 1 | 4.9567 | 4.6363 | 2.9891 | 2.7273 | 1.9091 | 38.5152
2008-11-12 | 12:50 | 1 | 15.508 | 0 | 5 | 0 | 55.043 | 55.365 | 43.511 | 44.169 | 49.381 | 25.671 | 6.013 | 1 | 0 | 56.592 | 52.408 | 43.932 | 17.879 | 0 | 0 | 54.586 | 30.73 | [5 empty] | 15.508 | 10.874 | 2 | 4.8454 | 4.5306 | 2.9846 | 2.7273 | 1.8033 | 37.2172
2008-11-12 | 12:51 | 0 | 15.508 | 0 | 5 | 0 | 55.319 | 55.571 | 43.815 | 44.31 | 49.677 | 25.718 | 5.961 | 1 | 0 | 56.615 | 52.385 | 43.932 | 17.879 | 0 | 0 | 54.653 | 30.73 | [5 empty] | 0 | 11.009 | 3 | 4.8606 | 4.545 | 2.9852 | 2.7273 | 1.8177 | 37.3974
2008-11-12 | 12:52 | 0 | 15.533 | 0 | 5 | 0 | 55.41 | 55.778 | 43.862 | 44.451 | 50.067 | 25.718 | 5.709 | 1 | 0 | 56.615 | 52.408 | 44.003 | 17.854 | 0 | 0 | 54.677 | 30.705 | [5 empty] | 0 | 10.959 | 4 | 4.9339 | 4.6147 | 2.9882 | 2.7273 | 1.8875 | 38.255
2008-11-12 | 12:53 | 0 | 15.508 | 0 | 5 | 0 | 48.417 | 53.346 | 43.956 | 44.634 | 36.813 | 25.767 | 5.758 | 1 | 0 | 56.615 | 52.385 | 44.051 | 17.879 | 0 | 0 | 54.653 | 30.73 | [5 empty] | 0 | 3.783 | 5 | 4.9197 | 4.6012 | 2.9876 | 2.7273 | 1.8739 | 38.0902
2008-11-12 | 12:54 | 0 | 15.508 | 0 | 5 | 0 | 45.987 | 47.339 | 44.051 | 44.841 | 30.97 | 25.742 | 5.987 | 0 | 0 | 56.592 | 52.361 | 44.051 | 17.904 | 0 | 0 | 54.63 | 30.73 | [5 empty] | 0 | 1.146 | 6 | 4.853 | 4.5378 | 2.9849 | 2.7273 | 1.8105 | 37.3075
2008-11-12 | 12:55 | 0 | 15.475 | 0 | 5 | 0 | 45.383 | 46.025 | 43.879 | 44.832 | 27.517 | 25.735 | 6.002 | 1 | 0 | 56.563 | 52.331 | 44.042 | 17.871 | 0 | 0 | 54.579 | 30.698 | [5 empty] | 0 | 0.551 | 7 | 4.8486 | 4.5336 | 2.9847 | 2.7273 | 1.8064 | 37.2554
2008-11-12 | 12:56 | 0 | 15.508 | 0 | 6 | 0 | 45.07 | 45.689 | 42.523 | 44.027 | 27.429 | 25.742 | 6.061 | 0 | 0 | 56.572 | 52.361 | 44.073 | 17.904 | 0 | 0 | 54.562 | 30.705 | [5 empty] | 0 | 1.043 | 8 | 4.8314 | 4.5173 | 2.9841 | 2.7273 | 1.79 | 37.0499
2008-11-12 | 12:57 | 0 | 15.475 | 0 | 5 | 0 | 43.69 | 44.97 | 41.176 | 42.303 | 24.725 | 25.71 | 6.105 | 0 | 0 | 56.563 | 52.308 | 44.066 | 17.871 | 0 | 0 | 54.555 | 30.698 | [5 empty] | 0 | 1.387 | 9 | 4.8186 | 4.5051 | 2.9835 | 2.7273 | 1.7779 | 36.8957
2008-11-12 | 12:58 | 0 | 15.483 | 1 | 5 | 0 | 42.123 | 43.346 | 40.291 | 41.066 | 24.707 | 25.718 | 6.087 | 0 | 0 | 56.572 | 52.361 | 44.003 | 17.904 | 0 | 0 | 54.539 | 30.754 | [5 empty] | 0 | 1.057 | 10 | 4.8239 | 4.5101 | 2.9837 | 2.7273 | 1.7828 | 36.9589
2008-11-12 | 12:59 | 0 | 15.508 | 0 | 5 | 0 | 40.949 | 41.865 | 39.585 | 40.219 | 22.081 | 25.742 | 6.139 | 0 | 0 | 56.549 | 52.338 | 43.956 | 17.904 | 0 | 0 | 54.539 | 30.705 | [5 empty] | 0 | 0.73 | 11 | 4.8087 | 4.4957 | 2.9831 | 2.7273 | 1.7685 | 36.7759
2008-11-12 | 13:00 | 0 | 15.5 | 0 | 5 | 0 | 40.119 | 40.822 | 38.92 | 39.554 | 22.123 | 25.421 | 6.231 | 0 | 0 | 56.496 | 52.261 | 43.879 | 17.846 | 0 | 0 | 54.532 | 30.698 | [5 empty] | 0 | 0.565 | 12 | 4.7819 | 4.4703 | 2.982 | 2.7273 | 1.743 | 36.4494
2008-11-12 | 13:01 | 0 | 15.475 | 0 | 6 | 0 | 39.365 | 40.071 | 38.074 | 38.755 | 20.581 | 25.399 | 6.231 | 0 | 0 | 56.496 | 52.261 | 43.807 | 17.821 | 0 | 0 | 54.532 | 30.673 | [5 empty] | 0 | 0.61 | 13 | 4.7819 | 4.4703 | 2.982 | 2.7273 | 1.743 | 36.4494
2008-11-12 | 13:02 | 0 | 15.483 | 0 | 5 | 0 | 38.528 | 39.279 | 37.354 | 37.894 | 30.006 | 25.382 | 6.136 | 0 | 0 | 56.437 | 52.224 | 43.676 | 17.806 | 0 | 0 | 54.495 | 30.634 | [5 empty] | 0 | 0.634 | 14 | 4.8096 | 4.4966 | 2.9832 | 2.7273 | 1.7693 | 36.7865
2008-11-12 | 13:03 | 1 | 15.458 | 0 | 5 | 0 | 47.203 | 41.372 | 36.765 | 37.258 | 38.177 | 25.382 | 5.68 | 0 | 0 | 56.414 | 52.224 | 43.628 | 17.828 | 0 | 0 | 54.541 | 30.609 | [5 empty] | 15.458 | 9.945 | 15 | 4.9424 | 4.6228 | 2.9885 | 2.7273 | 1.8955 | 38.352
2008-11-12 | 13:04 | 0 | 15.49 | 0 | 5 | 0 | 50.1 | 49.274 | 36.304 | 36.772 | 38.583 | 25.485 | 5.943 | 1 | 0 | 56.421 | 52.277 | 43.566 | 17.839 | 0 | 0 | 54.525 | 30.666 | [5 empty] | 0 | 13.328 | 16 | 4.8658 | 4.55 | 2.9854 | 2.7273 | 1.8227 | 37.4595
2008-11-12 | 13:05 | 0 | 15.458 | 0 | 6 | 0 | 50.779 | 50.758 | 36.225 | 36.249 | 38.645 | 25.428 | 6.036 | 2 | 0 | 56.371 | 52.224 | 43.417 | 17.828 | 0 | 0 | 54.471 | 30.634 | [5 empty] | 0 | 14.53 | 17 | 4.8387 | 4.5242 | 2.9843 | 2.7273 | 1.797 | 37.1372
2008-11-12 | 13:06 | 1 | 15.458 | 0 | 5 | 0 | 50.987 | 51.262 | 37.095 | 36.717 | 39.186 | 25.428 | 6.01 | 2 | 0 | 56.348 | 52.179 | 43.439 | 17.828 | 0 | 0 | 54.471 | 30.634 | [5 empty] | 15.458 | 14.27 | 18 | 4.8463 | 4.5314 | 2.9847 | 2.7273 | 1.8042 | 37.2277
2008-11-12 | 13:07 | 0 | 15.49 | 0 | 5 | 0 | 51.292 | 51.407 | 38.511 | 38.088 | 40.229 | 25.46 | 5.688 | 2 | 0 | 56.378 | 52.21 | 43.449 | 17.839 | 0 | 0 | 54.548 | 30.688 | [5 empty] | 0 | 13.204 | 19 | 4.9401 | 4.6206 | 2.9885 | 2.7273 | 1.8933 | 38.3253
2008-11-12 | 13:08 | 0 | 15.483 | 1 | 5 | 0 | 51.904 | 51.834 | 39.774 | 39.633 | 41.676 | 25.428 | 5.884 | 1 | 0 | 56.302 | 52.156 | 43.394 | 17.854 | 0 | 0 | 54.518 | 30.681 | [5 empty] | 0 | 12.271 | 20 | 4.883 | 4.5663 | 2.9861 | 2.7273 | 1.839 | 37.6622
2008-11-12 | 13:09 | 0 | 15.49 | 0 | 5 | 1 | 52.301 | 52.485 | 40.722 | 40.887 | 42.86 | 25.509 | 6.069 | 2 | 0 | 56.332 | 52.186 | 43.377 | 17.861 | 0 | 0 | 54.502 | 30.688 | [5 empty] | 0 | 11.414 | 21 | 4.8291 | 4.5151 | 2.984 | 2.7273 | 1.7878 | 37.0219
2008-11-12 | 13:10 | 1 | 15.483 | 0 | 5 | 0 | 52.546 | 52.728 | 41.348 | 41.631 | 43.463 | 25.477 | 6.01 | 2 | 0 | 56.302 | 52.156 | 43.417 | 17.828 | 0 | 0 | 54.471 | 30.634 | [5 empty] | 15.483 | 10.915 | 0 | 4.8463 | 4.5314 | 2.9847 | 2.7273 | 1.8042 | 37.2277
2008-11-12 | 13:11 | 0 | 15.465 | 0 | 5 | 0 | 52.919 | 53.034 | 41.896 | 42.202 | 44.386 | 25.534 | 6.095 | 1 | 0 | 56.355 | 52.163 | 43.566 | 17.861 | 0 | 0 | 54.478 | 30.666 | [5 empty] | 0 | 10.717 | 1 | 4.8215 | 4.5079 | 2.9837 | 2.7273 | 1.7806 | 36.9308
2008-11-12 | 13:12 | 0 | 15.465 | 0 | 6 | 0 | 53.332 | 53.493 | 42.248 | 42.671 | 44.963 | 25.558 | 6.095 | 1 | 0 | 56.332 | 52.163 | 43.566 | 17.861 | 0 | 0 | 54.434 | 30.688 | [5 empty] | 0 | 10.661 | 2 | 4.8215 | 4.5079 | 2.9837 | 2.7273 | 1.7806 | 36.9308
2008-11-12 | 13:13 | 1 | 15.433 | 0 | 5 | 0 | 53.738 | 53.921 | 42.499 | 42.97 | 45.621 | 25.526 | 6.237 | 2 | 0 | 56.302 | 52.156 | 43.556 | 17.854 | 0 | 0 | 54.38 | 30.656 | [5 empty] | 15.433 | 10.768 | 3 | 4.7802 | 4.4686 | 2.982 | 2.7273 | 1.7413 | 36.428
2008-11-12 | 13:14 | 0 | 15.465 | 0 | 5 | 0 | 54.089 | 54.273 | 42.884 | 43.236 | 46.293 | 25.583 | 6.27 | 1 | 0 | 56.332 | 52.14 | 43.683 | 17.886 | 0 | 0 | 54.387 | 30.688 | [5 empty] | 0 | 10.853 | 4 | 4.7706 | 4.4595 | 2.9816 | 2.7273 | 1.7322 | 36.3099
2008-11-12 | 13:15 | 0 | 15.49 | 0 | 5 | 0 | 54.341 | 54.593 | 43.188 | 43.542 | 46.982 | 25.629 | 6.144 | 2 | 0 | 56.332 | 52.14 | 43.728 | 17.861 | 0 | 0 | 54.411 | 30.712 | [5 empty] | 0 | 10.799 | 5 | 4.8073 | 4.4943 | 2.9831 | 2.7273 | 1.7671 | 36.7583
2008-11-12 | 13:16 | 0 | 15.458 | 0 | 5 | 0 | 54.656 | 54.817 | 43.417 | 43.793 | 47.479 | 25.502 | 6.162 | 1 | 0 | 56.302 | 52.109 | 43.721 | 17.828 | 0 | 0 | 54.31 | 30.705 | [5 empty] | 0 | 10.863 | 6 | 4.802 | 4.4894 | 2.9829 | 2.7273 | 1.7621 | 36.6946
2008-11-12 | 13:17 | 1 | 15.516 | 1 | 5 | 0 | 55.144 | 55.305 | 43.965 | 44.317 | 48.356 | 25.558 | 5.791 | 1 | 0 | 56.355 | 52.116 | 43.824 | 17.861 | 0 | 0 | 54.364 | 30.761 | [5 empty] | 15.516 | 10.827 | 7 | 4.9101 | 4.5921 | 2.9872 | 2.7273 | 1.8648 | 37.9787
2008-11-12 | 13:18 | 0 | 15.516 | 0 | 5 | 0 | 49.526 | 55.237 | 44.269 | 44.687 | 37.784 | 25.438 | 5.639 | 1 | 0 | 56.378 | 52.116 | 43.893 | 17.839 | 0 | 0 | 54.364 | 30.786 | [5 empty] | 0 | 4.839 | 8 | 4.9543 | 4.6341 | 2.989 | 2.7273 | 1.9069 | 38.4886
2008-11-12 | 13:19 | 0 | 15.49 | 0 | 5 | 0 | 46.34 | 48.013 | 44.62 | 44.986 | 31.122 | 25.583 | 5.84 | 0 | 0 | 56.355 | 52.095 | 43.965 | 17.839 | 0 | 0 | 54.364 | 30.786 | [5 empty] | 0 | 1.354 | 9 | 4.8958 | 4.5785 | 2.9867 | 2.7273 | 1.8512 | 37.8124
2008-11-12 | 13:20 | 0 | 15.516 | 0 | 5 | 0 | 45.719 | 46.384 | 44.643 | 45.238 | 27.846 | 25.558 | 5.791 | 1 | 0 | 56.355 | 52.14 | 43.987 | 17.861 | 0 | 0 | 54.387 | 30.81 | [5 empty] | 0 | 0.481 | 10 | 4.9101 | 4.5921 | 2.9872 | 2.7273 | 1.8648 | 37.9787
2008-11-12 | 13:21 | 0 | 15.516 | 0 | 5 | 0 | 45.49 | 46.018 | 43.542 | 44.895 | 26.233 | 25.485 | 6.144 | 0 | 0 | 56.378 | 52.116 | 44.011 | 17.861 | 0 | 0 | 54.457 | 30.761 | [5 empty] | 0 | 0.595 | 11 | 4.8073 | 4.4943 | 2.9831 | 2.7273 | 1.7671 | 36.7583
2008-11-12 | 13:22 | 0 | 15.518 | 0 | 5 | 0 | 44.669 | 45.677 | 42.159 | 43.31 | 24.548 | 25.369 | 5.994 | 0 | 0 | 56.405 | 52.121 | 44.109 | 17.889 | 0 | 0 | 54.439 | 30.764 | [5 empty] | 0 | 1.359 | 12 | 4.8509 | 4.5359 | 2.9848 | 2.7273 | 1.8086 | 37.2832
2008-11-12 | 13:23 | 0 | 15.543 | 0 | 5 | 0 | 43.051 | 44.322 | 41.171 | 41.97 | 24.477 | 25.392 | 5.971 | 0 | 0 | 56.382 | 52.1 | 44.063 | 17.889 | 0 | 0 | 54.345 | 30.788 | [5 empty] | 0 | 1.081 | 13 | 4.8576 | 4.5422 | 2.9851 | 2.7273 | 1.815 | 37.3628
2008-11-12 | 13:24 | 0 | 15.543 | 0 | 5 | 0 | 41.829 | 42.817 | 40.514 | 41.102 | 21.706 | 25.392 | 6.046 | 0 | 0 | 56.359 | 52.077 | 43.992 | 17.914 | 0 | 0 | 54.324 | 30.788 | [5 empty] | 0 | 0.727 | 14 | 4.8358 | 4.5215 | 2.9842 | 2.7273 | 1.7942 | 37.1023
2008-11-12 | 13:25 | 0 | 15.576 | 0 | 5 | 0 | 41.037 | 41.791 | 39.839 | 40.497 | 21.618 | 25.497 | 6.231 | 0 | 0 | 56.366 | 52.107 | 43.977 | 17.899 | 0 | 0 | 54.399 | 30.82 | [5 empty] | 0 | 0.54 | 15 | 4.7819 | 4.4703 | 2.982 | 2.7273 | 1.743 | 36.4494
2008-11-12 | 13:26 | 0 | 15.576 | 0 | 5 | 0 | 40.334 | 41.037 | 39.112 | 39.698 | 21.329 | 25.423 | 6.409 | 0 | 0 | 56.343 | 52.084 | 43.905 | 17.899 | 0 | 0 | 54.399 | 30.845 | [5 empty] | 0 | 0.636 | 16 | 4.7301 | 4.421 | 2.9799 | 2.7273 | 1.6937 | 35.8072
2008-11-12 | 13:27 | 0 | 15.493 | 0 | 5 | 0 | 39.432 | 40.231 | 38.327 | 38.892 | 20.089 | 25.32 | 6.324 | 0 | 0 | 56.291 | 52.053 | 43.805 | 17.866 | 0 | 0 | 54.369 | 30.813 | [5 empty] | 0 | 0.54 | 17 | 4.7549 | 4.4445 | 2.9809 | 2.7273 | 1.7172 | 36.1156
2008-11-12 | 13:28 | 0 | 15.518 | 0 | 5 | 0 | 44.601 | 39.408 | 37.765 | 38.282 | 38.282 | 25.345 | 6.425 | 0 | 0 | 56.27 | 52.053 | 43.733 | 17.889 | 0 | 0 | 54.301 | 30.788 | [5 empty] | 0 | 6.319 | 18 | 4.7254 | 4.4166 | 2.9798 | 2.7273 | 1.6893 | 35.7488
2008-11-12 | 13:29 | 0 | 15.551 | 1 | 6 | 0 | 49.813 | 47.955 | 37.301 | 37.748 | 38.899 | 25.377 | 6.484 | 1 | 0 | 56.277 | 52.084 | 43.671 | 17.921 | 0 | 0 | 54.355 | 30.845 | [5 empty] | 0 | 12.065 | 19 | 4.7083 | 4.4002 | 2.9791 | 2.7273 | 1.673 | 35.5324
2008-11-12 | 13:30 | 1 | 15.518 | 0 | 5 | 0 | 50.746 | 50.676 | 36.871 | 37.225 | 39.033 | 25.345 | 6.528 | 1 | 0 | 56.248 | 52.03 | 43.616 | 17.889 | 0 | 0 | 54.345 | 30.813 | [5 empty] | 15.518 | 13.521 | 20 | 4.6954 | 4.388 | 2.9785 | 2.7273 | 1.6608 | 35.3699
2008-11-12 | 13:31 | 0 | 15.518 | 0 | 5 | 1 | 51.281 | 51.281 | 37.466 | 37.184 | 39.157 | 25.328 | 6.713 | 2 | 0 | 56.232 | 52.037 | 43.554 | 17.874 | 0 | 0 | 54.376 | 30.82 | [5 empty] | 0 | 14.097 | 21 | 4.6416 | 4.3368 | 2.9764 | 2.7273 | 1.6096 | 34.6772
2008-11-12 | 13:32 | 0 | 15.551 | 0 | 5 | 0 | 51.19 | 51.533 | 38.83 | 38.382 | 40.31 | 25.303 | 6.535 | 2 | 0 | 56.232 | 52.014 | 43.53 | 17.899 | 0 | 0 | 54.376 | 30.796 | [5 empty] | 0 | 12.808 | 0 | 4.6934 | 4.3861 | 2.9785 | 2.7273 | 1.6588 | 35.344
2008-11-12 | 13:33 | 0 | 15.518 | 0 | 5 | 0 | 51.64 | 51.617 | 40.138 | 39.904 | 41.243 | 25.247 | 6.68 | 1 | 0 | 56.179 | 51.983 | 43.451 | 17.889 | 0 | 0 | 54.301 | 30.764 | [5 empty] | 0 | 11.736 | 1 | 4.6512 | 4.346 | 2.9767 | 2.7273 | 1.6187 | 34.802
2008-11-12 | 13:34 | 1 | 15.576 | 0 | 5 | 0 | 52.084 | 52.13 | 41.344 | 41.368 | 42.355 | 25.352 | 6.535 | 2 | 0 | 56.209 | 52.014 | 43.53 | 17.921 | 0 | 0 | 54.285 | 30.82 | [5 empty] | 15.576 | 10.716 | 2 | 4.6934 | 4.3861 | 2.9785 | 2.7273 | 1.6588 | 35.344
2008-11-12 | 13:35 | 0 | 15.551 | 0 | 5 | 0 | 52.91 | 52.702 | 42.025 | 42.284 | 43.647 | 25.352 | 6.535 | 1 | 0 | 56.232 | 52.014 | 43.578 | 17.921 | 0 | 0 | 54.285 | 30.845 | [5 empty] | 0 | 10.626 | 3 | 4.6934 | 4.3861 | 2.9785 | 2.7273 | 1.6588 | 35.344
2008-11-12 | 13:36 | 0 | 15.518 | 0 | 5 | 0 | 53.589 | 53.566 | 42.511 | 42.865 | 44.367 | 25.271 | 6.528 | 2 | 0 | 56.179 | 51.983 | 43.592 | 17.866 | 0 | 0 | 54.301 | 30.813 | [5 empty] | 0 | 10.724 | 4 | 4.6954 | 4.388 | 2.9785 | 2.7273 | 1.6608 | 35.3699
2008-11-12 | 13:37 | 1 | 15.551 | 0 | 5 | 0 | 54.194 | 54.217 | 42.918 | 43.341 | 44.699 | 25.352 | 6.257 | 1 | 0 | 56.209 | 52.037 | 43.671 | 17.921 | 0 | 0 | 54.331 | 30.82 | [5 empty] | 15.551 | 10.853 | 5 | 4.7744 | 4.4631 | 2.9817 | 2.7273 | 1.7358 | 36.3565
2008-11-12 | 13:38 | 0 | 15.551 | 1 | 5 | 0 | 54.607 | 54.744 | 43.458 | 43.764 | 45.962 | 25.303 | 6.283 | 1 | 0 | 56.188 | 51.993 | 43.74 | 17.899 | 0 | 0 | 54.308 | 30.845 | [5 empty] | 0 | 10.843 | 6 | 4.7668 | 4.4559 | 2.9814 | 2.7273 | 1.7286 | 36.2632
2008-11-12 | 13:39 | 0 | 15.493 | 0 | 5 | 0 | 54.117 | 55.134 | 43.836 | 44.118 | 39.181 | 25.257 | 6.231 | 2 | 0 | 56.209 | 51.969 | 43.836 | 17.874 | 0 | 0 | 54.285 | 30.82 | [5 empty] | 0 | 9.999 | 7 | 4.7819 | 4.4703 | 2.982 | 2.7273 | 1.743 | 36.4494
2008-11-12 | 13:40 | 0 | 15.526 | 0 | 5 | 0 | 47.131 | 50.753 | 44.14 | 44.538 | 32.049 | 25.279 | 6.257 | 0 | 0 | 56.209 | 51.993 | 43.858 | 17.874 | 0 | 0 | 54.308 | 30.82 | [5 empty] | 0 | 2.593 | 8 | 4.7744 | 4.4631 | 2.9817 | 2.7273 | 1.7358 | 36.3565
2008-11-12 | 13:41 | 0 | 15.503 | 0 | 5 | 0 | 45.616 | 46.557 | 44.517 | 44.907 | 28.628 | 25.303 | 6.18 | 1 | 0 | 56.209 | 51.969 | 43.929 | 17.874 | 0 | 0 | 54.308 | 30.774 | [5 empty] | 0 | 0.709 | 9 | 4.7968 | 4.4844 | 2.9826 | 2.7273 | 1.7571 | 36.6309
2008-11-12 | 13:42 | 0 | 15.511 | 0 | 5 | 0 | 45.327 | 45.784 | 44.195 | 45.051 | 26.036 | 25.338 | 6.165 | 0 | 0 | 56.195 | 51.93 | 43.96 | 17.884 | 0 | 0 | 54.268 | 30.757 | [5 empty] | 0 | 0.276 | 10 | 4.8012 | 4.4885 | 2.9828 | 2.7273 | 1.7613 | 36.684
2008-11-12 | 13:43 | 0 | 15.463 | 0 | 5 | 0 | 45.028 | 45.647 | 42.645 | 43.937 | 25.504 | 25.313 | 6.216 | 0 | 0 | 56.195 | 51.953 | 43.96 | 17.884 | 0 | 0 | 54.245 | 30.781 | [5 empty] | 0 | 1.091 | 11 | 4.7863 | 4.4744 | 2.9822 | 2.7273 | 1.7471 | 36.5029
2008-11-12 | 13:44 | 0 | 15.488 | 0 | 5 | 0 | 43.561 | 44.937 | 41.516 | 42.432 | 23.435 | 25.289 | 6.141 | 0 | 0 | 56.216 | 51.93 | 43.96 | 17.906 | 0 | 0 | 54.201 | 30.781 | [5 empty] | 0 | 1.129 | 12 | 4.8081 | 4.4952 | 2.9831 | 2.7273 | 1.7679 | 36.7689
2008-11-12 | 13:45 | 0 | 15.511 | 0 | 5 | 0 | 42.221 | 43.327 | 40.693 | 41.399 | 22.302 | 25.36 | 6.165 | 0 | 0 | 56.172 | 51.906 | 43.96 | 17.906 | 0 | 0 | 54.201 | 30.83 | [5 empty] | 0 | 0.822 | 13 | 4.8012 | 4.4885 | 2.9828 | 2.7273 | 1.7613 | 36.684
2008-11-12 | 13:46 | 0 | 15.511 | 0 | 5 | 0 | 41.234 | 42.08 | 40.059 | 40.693 | 21.723 | 25.313 | 6.394 | 0 | 0 | 56.172 | 51.906 | 43.913 | 17.884 | 0 | 0 | 54.177 | 30.732 | [5 empty] | 0 | 0.541 | 14 | 4.7345 | 4.4251 | 2.9801 | 2.7273 | 1.6979 | 35.8619
2008-11-12 | 13:47 | 0 | 15.488 | 0 | 5 | 0 | 40.53 | 41.234 | 39.308 | 39.99 | 21.483 | 25.313 | 6.293 | 0 | 0 | 56.172 | 51.906 | 43.819 | 17.884 | 0 | 0 | 54.201 | 30.781 | [5 empty] | 0 | 0.54 | 15 | 4.7639 | 4.4531 | 2.9813 | 2.7273 | 1.7258 | 36.2273
2008-11-12 | 13:48 | 0 | 15.511 | 0 | 5 | 0 | 39.777 | 40.53 | 38.65 | 39.236 | 21.385 | 25.217 | 6.468 | 0 | 0 | 56.103 | 51.862 | 43.795 | 17.859 | 0 | 0 | 54.224 | 30.757 | [5 empty] | 0 | 0.541 | 16 | 4.7129 | 4.4047 | 2.9793 | 2.7273 | 1.6774 | 35.5912
2008-11-12 | 13:49 | 0 | 15.511 | 0 | 5 | 0 | 39.401 | 39.707 | 38.038 | 38.578 | 36.605 | 25.217 | 6.546 | 0 | 0 | 56.103 | 51.815 | 43.75 | 17.859 | 0 | 0 | 54.154 | 30.781 | [5 empty] | 0 | 0.823 | 17 | 4.6902 | 4.3831 | 2.9783 | 2.7273 | 1.6558 | 35.3032
2008-11-12 | 13:50 | 0 | 15.488 | 1 | 6 | 0 | 48.72 | 45.075 | 37.473 | 38.038 | 38.509 | 25.144 | 6.572 | 0 | 0 | 56.079 | 51.839 | 43.654 | 17.833 | 0 | 0 | 54.201 | 30.781 | [5 empty] | 0 | 10.682 | 18 | 4.6826 | 4.3759 | 2.978 | 2.7273 | 1.6486 | 35.2066
2008-11-12 | 13:51 | 1 | 15.463 | 0 | 5 | 0 | 50.441 | 50.095 | 37.17 | 37.593 | 39.002 | 25.048 | 6.445 | 2 | 0 | 56.079 | 51.815 | 43.585 | 17.833 | 0 | 0 | 54.245 | 30.757 | [5 empty] | 15.463 | 12.848 | 19 | 4.7196 | 4.411 | 2.9795 | 2.7273 | 1.6838 | 35.6756
2008-11-12 | 13:52 | 0 | 15.488 | 0 | 5 | 0 | 50.875 | 50.945 | 37.356 | 37.332 | 39.002 | 24.975 | 6.494 | 1 | 0 | 56.058 | 51.815 | 43.513 | 17.859 | 0 | 0 | 54.224 | 30.757 | [5 empty] | 0 | 13.543 | 20 | 4.7053 | 4.3975 | 2.9789 | 2.7273 | 1.6702 | 35.4955
2008-11-12 | 13:53 | 0 | 15.463 | 0 | 5 | 1 | 50.989 | 51.22 | 38.413 | 38.086 | 39.825 | 24.95 | 6.445 | 2 | 0 | 56.012 | 51.839 | 43.444 | 17.859 | 0 | 0 | 54.201 | 30.757 | [5 empty] | 0 | 12.903 | 21 | 4.7196 | 4.411 | 2.9795 | 2.7273 | 1.6838 | 35.6756
2008-11-12 | 13:54 | 1 | 15.488 | 0 | 5 | 0 | 51.358 | 51.402 | 39.942 | 39.495 | 40.951 | 24.95 | 6.572 | 2 | 0 | 56.035 | 51.792 | 43.42 | 17.884 | 0 | 0 | 54.131 | 30.732 | [5 empty] | 15.488 | 11.863 | 0 | 4.6826 | 4.3759 | 2.978 | 2.7273 | 1.6486 | 35.2066
2008-11-12 | 13:55 | 0 | 15.488 | 0 | 5 | 0 | 51.701 | 51.839 | 41.047 | 40.951 | 41.915 | 24.928 | 6.09 | 1 | 0 | 56.012 | 51.792 | 43.396 | 17.859 | 0 | 0 | 54.107 | 30.732 | [5 empty] | 0 | 10.75 | 1 | 4.823 | 4.5093 | 2.8651 | 2.6087 | 1.9006 | 39.4069
2008-11-12 | 13:56 | 0 | 15.488 | 0 | 5 | 0 | 52.548 | 52.343 | 41.963 | 41.963 | 42.951 | 24.879 | 6.468 | 2 | 0 | 56.035 | 51.769 | 43.468 | 17.859 | 0 | 0 | 54.154 | 30.732 | [5 empty] | 0 | 10.585 | 2 | 4.7129 | 4.4047 | 2.8607 | 2.6087 | 1.796 | 38.1072
2008-11-12 | 13:57 | 0 | 15.511 | 0 | 5 | 0 | 53.26 | 53.26 | 42.245 | 42.621 | 43.819 | 24.904 | 6.468 | 1 | 0 | 56.012 | 51.769 | 43.513 | 17.859 | 0 | 0 | 54.086 | 30.732 | [5 empty] | 0 | 10.639 | 3 | 4.7129 | 4.4047 | 2.8607 | 2.6087 | 1.796 | 38.1072
2008-11-12 | 13:58 | 1 | 15.511 | 0 | 5 | 0 | 53.855 | 53.902 | 42.762 | 43.068 | 44.477 | 24.95 | 6.216 | 2 | 0 | 56.012 | 51.748 | 43.609 | 17.833 | 0 | 0 | 54.086 | 30.732 | [5 empty] | 15.511 | 10.787 | 4 | 4.7863 | 4.4744 | 2.8636 | 2.6087 | 1.8657 | 38.9803
2008-11-12 | 13:59 | 0 | 15.536 | 1 | 5 | 0 | 54.245 | 54.338 | 43.044 | 43.444 | 45.166 | 24.928 | 6.268 | 1 | 0 | 56.035 | 51.792 | 43.63 | 17.884 | 0 | 0 | 54.107 | 30.732 | [5 empty] | 0 | 10.801 | 5 | 4.7712 | 4.46 | 2.863 | 2.6087 | 1.8513 | 38.8024
2008-11-12 | 14:00 | 0 | 15.488 | 0 | 5 | 0 | 54.728 | 54.819 | 43.585 | 43.891 | 46.013 | 24.904 | 6.494 | 1 | 0 | 56.035 | 51.748 | 43.702 | 17.833 | 0 | 0 | 54.063 | 30.732 | [5 empty] | 0 | 10.837 | 6 | 4.7053 | 4.3975 | 2.8604 | 2.6087 | 1.7888 | 38.0156
2008-11-12 | 14:01 | 0 | 15.511 | 0 | 5 | 0 | 51.93 | 55.279 | 43.913 | 44.291 | 37.263 | 24.879 | 6.216 | 2 | 0 | 56.012 | 51.748 | 43.75 | 17.833 | 0 | 0 | 54.107 | 30.732 | [5 empty] | 0 | 7.639 | 7 | 4.7863 | 4.4744 | 2.8636 | 2.6087 | 1.8657 | 38.9803
2008-11-12 | 14:02 | 0 | 15.543 | 0 | 5 | 0 | 46.596 | 49.257 | 44.087 | 44.624 | 31.585 | 25.031 | 5.971 | 0 | 0 | 56.068 | 51.778 | 43.874 | 17.891 | 0 | 0 | 54.14 | 30.766 | [5 empty] | 0 | 1.972 | 8 | 4.8576 | 4.5422 | 2.8665 | 2.6087 | 1.9335 | 39.8039
2008-11-12 | 14:03 | 0 | 15.541 | 0 | 5 | 0 | 45.516 | 46.319 | 44.46 | 44.874 | 28.667 | 25.004 | 6.221 | 0 | 0 | 56.042 | 51.799 | 43.896 | 17.889 | 0 | 0 | 54.114 | 30.739 | [5 empty] | 0 | 0.642 | 9 | 4.7848 | 4.473 | 2.8636 | 2.6087 | 1.8643 | 38.9633
2008-11-12 | 14:04 | 0 | 15.566 | 0 | 5 | 0 | 45.264 | 45.768 | 43.826 | 44.897 | 27.054 | 24.982 | 6.45 | 0 | 0 | 56.065 | 51.752 | 43.968 | 17.889 | 0 | 0 | 54.093 | 30.788 | [5 empty] | 0 | 0.367 | 10 | 4.7182 | 4.4096 | 2.8609 | 2.6087 | 1.8009 | 38.1705
2008-11-12 | 14:05 | 0 | 15.541 | 0 | 5 | 0 | 44.645 | 45.562 | 42.253 | 43.427 | 25.487 | 24.982 | 6.425 | 0 | 0 | 56.042 | 51.776 | 43.968 | 17.864 | 0 | 0 | 54.047 | 30.81 | [5 empty] | 0 | 1.218 | 11 | 4.7254 | 4.4166 | 2.8612 | 2.6087 | 1.8079 | 38.2581
2008-11-12 | 14:06 | 0 | 15.573 | 0 | 5 | 0 | 43.128 | 44.491 | 41.202 | 42.047 | 24.411 | 24.989 | 6.355 | 0 | 0 | 56.117 | 51.806 | 44.044 | 17.921 | 0 | 0 | 54.1 | 30.82 | [5 empty] | 0 | 1.081 | 12 | 4.7458 | 4.4359 | 2.862 | 2.6087 | 1.8272 | 38.5021
2008-11-12 | 14:07 | 0 | 15.566 | 0 | 6 | 0 | 41.805 | 42.839 | 40.349 | 40.935 | 23.15 | 24.982 | 5.843 | 1 | 0 | 56.042 | 51.731 | 43.968 | 17.914 | 0 | 0 | 54.093 | 30.81 | [5 empty] | 0 | 0.87 | 13 | 4.8949 | 4.5777 | 2.868 | 2.6087 | 1.969 | 40.2246
2008-11-12 | 14:08 | 0 | 15.518 | 0 | 5 | 0 | 40.841 | 41.688 | 39.619 | 40.231 | 22.282 | 24.908 | 6.121 | 0 | 0 | 56.019 | 51.731 | 43.92 | 17.889 | 0 | 0 | 54.093 | 30.835 | [5 empty] | 0 | 0.61 | 14 | 4.814 | 4.5007 | 2.8648 | 2.6087 | 1.892 | 39.3026
2008-11-12 | 14:09 | 0 | 15.541 | 0 | 5 | 0 | 40.042 | 40.793 | 38.913 | 39.432 | 21.103 | 24.908 | 6.322 | 0 | 0 | 56.019 | 51.708 | 43.85 | 17.864 | 0 | 0 | 54.07 | 30.835 | [5 empty] | 0 | 0.61 | 15 | 4.7554 | 4.4451 | 2.8624 | 2.6087 | 1.8364 | 38.6163
2008-11-12 | 14:10 | 0 | 15.599 | 0 | 5 | 0 | 39.275 | 40.026 | 38.263 | 38.758 | 19.774 | 24.869 | 6.381 | 0 | 0 | 56.072 | 51.715 | 43.81 | 17.896 | 0 | 0 | 54.1 | 30.842 | [5 empty] | 0 | 0.517 | 16 | 4.7383 | 4.4287 | 2.8617 | 2.6087 | 1.82 | 38.4117
2008-11-12 | 14:11 | 1 | 15.573 | 1 | 5 | 0 | 42.212 | 39.298 | 37.536 | 38.145 | 37.229 | 24.916 | 6.355 | 0 | 0 | 55.949 | 51.661 | 43.709 | 17.864 | 0 | 0 | 54.047 | 30.835 | [5 empty] | 15.573 | 4.067 | 17 | 4.7458 | 4.4359 | 2.862 | 2.6087 | 1.8272 | 38.5021
2008-11-12 | 14:12 | 0 | 15.566 | 0 | 5 | 0 | 49.047 | 46.799 | 37.033 | 37.528 | 38.256 | 24.813 | 6.095 | 0 | 0 | 55.972 | 51.661 | 43.614 | 17.889 | 0 | 0 | 53.956 | 30.788 | [5 empty] | 0 | 11.519 | 18 | 4.8215 | 4.5079 | 2.8651 | 2.6087 | 1.8992 | 39.3901
2008-11-12 | 14:13 | 0 | 15.566 | 0 | 6 | 0 | 50.307 | 50.055 | 36.706 | 36.988 | 38.468 | 24.739 | 6.247 | 2 | 0 | 55.928 | 51.638 | 43.568 | 17.864 | 0 | 0 | 54 | 30.81 | [5 empty] | 0 | 13.319 | 19 | 4.7773 | 4.4658 | 2.8633 | 2.6087 | 1.8571 | 38.8744
2008-11-12 | 14:14 | 1 | 15.599 | 0 | 5 | 0 | 50.798 | 50.889 | 37.205 | 36.947 | 38.662 | 24.771 | 6.255 | 1 | 0 | 55.958 | 51.668 | 43.504 | 17.896 | 0 | 0 | 54.03 | 30.82 | [5 empty] | 15.599 | 13.851 | 20 | 4.7749 | 4.4636 | 2.8632 | 2.6087 | 1.8549 | 38.847
2008-11-12 | 14:15 | 0 | 15.599 | 0 | 5 | 0 | 50.959 | 51.12 | 38.334 | 37.911 | 39.322 | 24.7 | 6.28 | 2 | 0 | 55.911 | 51.668 | 43.482 | 17.921 | 0 | 0 | 54.009 | 30.771 | [5 empty] | 0 | 13.048 | 21 | 4.7677 | 4.4567 | 2.8629 | 2.6087 | 1.848 | 38.7611
2008-11-12 | 14:16 | 0 | 15.591 | 0 | 5 | 1 | 51.271 | 51.409 | 39.736 | 39.361 | 40.772 | 24.619 | 6.121 | 2 | 0 | 55.881 | 51.638 | 43.379 | 17.889 | 0 | 0 | 53.932 | 30.739 | [5 empty] | 0 | 11.91 | 22 | 4.814 | 4.5007 | 2.8648 | 2.6087 | 1.892 | 39.3026
2008-11-12 | 14:17 | 0 | 15.624 | 0 | 5 | 0 | 51.692 | 51.899 | 40.872 | 40.779 | 41.836 | 24.651 | 6.229 | 1 | 0 | 55.865 | 51.647 | 43.434 | 17.871 | 0 | 0 | 53.939 | 30.796 | [5 empty] | 0 | 10.913 | 0 | 4.7825 | 4.4708 | 2.8635 | 2.6087 | 1.8621 | 38.9359
2008-11-12 | 14:18 | 1 | 15.541 | 0 | 5 | 0 | 52.189 | 52.212 | 41.499 | 41.616 | 42.815 | 24.573 | 6.146 | 2 | 0 | 55.858 | 51.617 | 43.451 | 17.889 | 0 | 0 | 53.956 | 30.788 | [5 empty] | 15.541 | 10.573 | 1 | 4.8067 | 4.4938 | 4.8712 | 4.6154 | -0.1216 | -2.5298
2008-11-12 | 14:19 | 0 | 15.624 | 0 | 5 | 0 | 52.861 | 52.861 | 42.001 | 42.164 | 43.293 | 24.604 | 6.077 | 1 | 0 | 55.888 | 51.647 | 43.575 | 17.921 | 0 | 0 | 53.963 | 30.796 | [5 empty] | 0 | 10.697 | 2 | 4.8268 | 4.5129 | 4.872 | 4.6154 | -0.1025 | -2.1235
2008-11-12 | 14:20 | 0 | 15.599 | 1 | 5 | 0 | 53.274 | 53.482 | 42.236 | 42.587 | 44.281 | 24.506 | 5.976 | 1 | 0 | 55.888 | 51.647 | 43.551 | 17.921 | 0 | 0 | 53.986 | 30.796 | [5 empty] | 0 | 10.687 | 3 | 4.8562 | 4.5408 | 4.8732 | 4.6154 | -0.074541 | -1.535
2008-11-12 | 14:21 | 1 | 15.624 | 0 | 6 | 0 | 53.617 | 53.778 | 42.564 | 42.918 | 45.089 | 24.604 | 5.925 | 2 | 0 | 55.911 | 51.624 | 43.669 | 17.921 | 0 | 0 | 53.986 | 30.771 | [5 empty] | 15.624 | 10.699 | 4 | 4.871 | 4.555 | 4.8738 | 4.6154 | -0.060425 | -1.2405
2008-11-12 | 14:22 | 0 | 15.616 | 0 | 5 | 0 | 53.921 | 54.196 | 42.922 | 43.157 | 45.343 | 24.487 | 5.855 | 1 | 0 | 55.893 | 51.559 | 43.626 | 17.851 | 0 | 0 | 53.944 | 30.727 | [5 empty] | 0 | 10.764 | 5 | 4.8914 | 4.5743 | 4.8746 | 4.6154 | -0.041049 | -0.8392
2008-11-12 | 14:23 | 0 | 15.596 | 0 | 5 | 0 | 54.189 | 54.464 | 43.219 | 43.48 | 45.866 | 24.408 | 5.67 | 2 | 0 | 55.862 | 51.598 | 43.738 | 17.869 | 0 | 0 | 53.96 | 30.72 | [5 empty] | 0 | 10.709 | 6 | 4.9453 | 4.6255 | 4.8768 | 4.6154 | 0.010159 | 0.20544
2008-11-12 | 14:24 | 0 | 15.596 | 0 | 5 | 0 | 54.488 | 54.74 | 43.291 | 43.738 | 46.874 | 24.479 | 5.796 | 1 | 0 | 55.909 | 51.575 | 43.783 | 17.869 | 0 | 0 | 53.937 | 30.695 | [5 empty] | 0 | 10.75 | 7 | 4.9086 | 4.5907 | 4.8753 | 4.6154 | -0.024717 | -0.50355
2008-11-12 | 14:25 | 1 | 15.571 | 0 | 5 | 0 | 54.716 | 55.083 | 43.501 | 43.948 | 47.173 | 24.479 | 5.922 | 1 | 0 | 55.932 | 51.575 | 43.831 | 17.869 | 0 | 0 | 53.937 | 30.695 | [5 empty] | 15.571 | 10.768 | 8 | 4.8719 | 4.5558 | 4.8738 | 4.6154 | -0.059594 | -1.2232
2008-11-12 | 14:26 | 0 | 15.596 | 0 | 5 | 0 | 54.968 | 55.267 | 43.76 | 44.207 | 47.7 | 24.479 | 5.77 | 1 | 0 | 55.932 | 51.575 | 43.831 | 17.869 | 0 | 0 | 53.96 | 30.72 | [5 empty] | 0 | 10.761 | 9 | 4.9162 | 4.5979 | 4.8756 | 4.6154 | -0.017521 | -0.35639
2008-11-12 | 14:27 | 0 | 15.546 | 0 | 5 | 0 | 55.176 | 55.566 | 43.925 | 44.396 | 48.342 | 24.433 | 5.77 | 2 | 0 | 55.932 | 51.575 | 43.901 | 17.844 | 0 | 0 | 54.005 | 30.72 | [5 empty] | 0 | 10.78 | 10 | 4.9162 | 4.5979 | 4.8756 | 4.6154 | -0.017521 | -0.35639
2008-11-12 | 14:28 | 0 | 15.571 | 0 | 5 | 0 | 55.312 | 55.68 | 44.159 | 44.536 | 48.548 | 24.433 | 5.747 | 1 | 0 | 55.909 | 51.552 | 43.901 | 17.869 | 0 | 0 | 53.96 | 30.72 | [5 empty] | 0 | 10.776 | 11 | 4.9229 | 4.6042 | 4.8759 | 4.6154 | -0.011154 | -0.22658
2008-11-12 | 14:29 | 0 | 15.546 | 0 | 5 | 1 | 49.579 | 55.291 | 44.3 | 44.673 | 39.389 | 24.384 | 5.848 | 1 | 0 | 55.932 | 51.552 | 43.948 | 17.844 | 0 | 0 | 53.937 | 30.695 | [5 empty] | 0 | 4.906 | 12 | 4.8935 | 4.5763 | 4.8747 | 4.6154 | -0.039111 | -0.79925
2008-11-12 | 14:30 | 0 | 15.546 | 1 | 6 | 0 | 46.3 | 48.044 | 44.348 | 44.855 | 33.278 | 24.408 | 5.873 | 0 | 0 | 55.956 | 51.528 | 43.996 | 17.869 | 0 | 0 | 53.867 | 30.72 | [5 empty] | 0 | 1.445 | 0 | 4.8862 | 4.5694 | 4.8744 | 4.6154 | -0.046031 | -0.94207
2008-11-12 | 14:31 | 0 | 15.571 | 0 | 5 | 0 | 45.544 | 46.256 | 44.396 | 44.993 | 29.636 | 24.384 | 5.974 | 0 | 0 | 55.932 | 51.528 | 43.996 | 17.869 | 0 | 0 | 53.776 | 30.744 | [5 empty] | 0 | 0.551 | 1 | 4.8568 | 4.5414 | 4.2578 | 4 | 0.5414 | 11.1473
2008-11-12 | 14:32 | 0 | 15.571 | 0 | 5 | 0 | 45.222 | 45.843 | 43.15 | 44.489 | 26.89 | 24.408 | 5.897 | 0 | 0 | 55.932 | 51.528 | 44.018 | 17.869 | 0 | 0 | 53.776 | 30.744 | [5 empty] | 0 | 0.733 | 2 | 4.8792 | 4.5627 | 4.2587 | 4 | 0.56271 | 11.5329
2008-11-12 | 14:33 | 0 | 15.546 | 0 | 5 | 0 | 44.114 | 45.338 | 41.693 | 42.75 | 25.997 | 24.313 | 5.848 | 1 | 0 | 55.909 | 51.484 | 44.018 | 17.869 | 0 | 0 | 53.776 | 30.744 | [5 empty] | 0 | 1.364 | 3 | 4.8935 | 4.5763 | 4.2593 | 4 | 0.57627 | 11.7764
2008-11-12 | 14:34 | 0 | 15.546 | 0 | 5 | 0 | 42.444 | 43.714 | 40.636 | 41.411 | 24.624 | 24.384 | 5.492 | 0 | 0 | 55.932 | 51.484 | 43.972 | 17.844 | 0 | 0 | 53.823 | 30.744 | [5 empty] | 0 | 1.033 | 4 | 4.9971 | 4.6748 | 4.2635 | 4 | 0.67481 | 13.504
2008-11-12 | 14:35 | 0 | 15.546 | 0 | 5 | 0 | 41.246 | 42.257 | 40.023 | 40.612 | 23.349 | 24.359 | 5.544 | 0 | 0 | 55.862 | 51.505 | 43.901 | 17.874 | 0 | 0 | 53.874 | 30.774 | [5 empty] | 0 | 0.634 | 5 | 4.982 | 4.6604 | 4.2629 | 4 | 0.66042 | 13.2562
2008-11-12 | 14:36 | 0 | 15.546 | 0 | 6 | 0 | 40.494 | 41.269 | 39.365 | 39.93 | 22.721 | 24.288 | 5.644 | 0 | 0 | 55.839 | 51.46 | 43.831 | 17.818 | 0 | 0 | 53.799 | 30.72 | [5 empty] | 0 | 0.564 | 6 | 4.9529 | 4.6327 | 4.2617 | 4 | 0.63274 | 12.7752
2008-11-12 | 14:37 | 1 | 15.571 | 0 | 9 | 0 | 41.645 | 40.518 | 38.66 | 42.351 | 43.219 | 24.264 | 5.595 | 0 | 0 | 48.205 | 51.484 | 48.319 | 17.844 | 0 | 0 | 53.776 | 30.72 | [5 empty] | 15.571 | -0.706 | 7 | 4.9671 | 4.6463 | 4.2623 | 4 | 0.6463 | 13.0116
2008-11-12 | 14:38 | 0 | 15.596 | 0 | 14 | 0 | 57.035 | 40.119 | 40.164 | 48.914 | 52.56 | 24.313 | 5.569 | 1 | 0 | 56.743 | 51.276 | 50.429 | 17.869 | 0 | 0 | 53.776 | 30.286 | [5 empty] | 0 | 8.121 | 8 | 4.9747 | 4.6535 | 4.2626 | 4 | 0.6535 | 13.1365
2008-11-12 | 14:39 | 1 | 15.546 | 1 | 15 | 0 | 65.802 | 39.906 | 42.657 | 56.184 | 56.184 | 24.239 | 5.417 | 1 | 0 | 64.187 | 51.047 | 56.631 | 17.869 | 0 | 0 | 53.752 | 31.708 | [5 empty] | 15.546 | 9.618 | 9 | 5.019 | 4.6956 | 4.2644 | 4 | 0.69557 | 13.8589
2008-11-12 | 14:40 | 1 | 15.571 | 0 | 15 | 0 | 69.726 | 39.837 | 45.222 | 60.33 | 57.439 | 24.335 | 5.417 | 0 | 0 | 68.101 | 51.276 | 60.264 | 17.894 | 0 | 0 | 53.776 | 35.419 | [5 empty] | 15.571 | 9.396 | 10 | 5.019 | 4.6956 | 4.2644 | 4 | 0.69557 | 13.8589
2008-11-12 | 14:41 | 1 | 15.571 | 0 | 15 | 0 | 71.175 | 39.672 | 47.217 | 62.439 | 59.614 | 24.239 | 5.366 | 1 | 0 | 69.88 | 51.713 | 62.258 | 17.894 | 0 | 0 | 53.776 | 38.308 | [5 empty] | 15.571 | 8.736 | 11 | 5.0338 | 4.7097 | 4.265 | 4 | 0.70969 | 14.0985
2008-11-12 | 14:42 | 0 | 15.546 | 0 | 15 | 0 | 71.703 | 39.59 | 48.606 | 63.685 | 61.487 | 24.372 | 5.405 | 0 | 0 | 70.618 | 52.436 | 63.415 | 17.856 | 0 | 0 | 53.951 | 40.461 | [5 empty] | 0 | 8.018 | 12 | 5.0225 | 4.6989 | 4.2645 | 4 | 0.6989 | 13.9154
2008-11-12 | 14:43 | 1 | 15.588 | 0 | 14 | 0 | 71.875 | 39.547 | 49.803 | 64.474 | 62.434 | 24.401 | 5.484 | 0 | 0 | 71.019 | 53.129 | 64.205 | 17.886 | 0 | 0 | 54.184 | 42.016 | [5 empty] | 15.588 | 7.401 | 13 | 4.9995 | 4.677 | 4.2636 | 4 | 0.67703 | 13.542
2008-11-12 | 14:44 | 1 | 15.619 | 1 | 15 | 1 | 71.792 | 39.528 | 50.702 | 65.063 | 62.909 | 24.455 | 5.441 | 0 | 1 | 71.023 | 53.799 | 64.883 | 17.916 | 0 | 0 | 54.555 | 43.291 | [5 empty] | 15.619 | 6.729 | 14 | 5.012 | 4.6889 | 4.2641 | 4 | 0.68893 | 13.7457
2008-11-12 | 14:45 | 0 | 15.644 | 0 | 13 | 0 | 70.891 | 49.236 | 48.181 | 65.444 | 59.052 | 24.455 | 5.389 | 0 | 0 | 70.956 | 54.373 | 65.264 | 17.942 | 0 | 0 | 54.807 | 44.276 | [5 empty] | 0 | 5.447 | 0 | 5.0271 | 4.7033 | 4.2647 | 4 | 0.70332 | 13.9906
2008-11-12 | 14:46 | 0 | 15.639 | 0 | 5 | 0 | 69.963 | 65.305 | 39.241 | 47.74 | 56.738 | 24.33 | 5.307 | 0 | 0 | 69.655 | 54.849 | 64.116 | 17.886 | 0 | 0 | 55.146 | 44.178 | [5 empty] | 0 | 22.223 | 1 | 5.051 | 4.726 | 3.4236 | 3.1579 | 1.5681 | 31.0459
2008-11-12 | 14:47 | 0 | 15.614 | 0 | 5 | 0 | 48.496 | 61.626 | 36.799 | 38.373 | 44.851 | 24.376 | 5.358 | 1 | 0 | 67.897 | 55.239 | 60.887 | 17.911 | 0 | 0 | 55.515 | 43.779 | [5 empty] | 0 | 10.123 | 2 | 5.0362 | 4.7119 | 3.423 | 3.1579 | 1.554 | 30.8571
2008-11-12 | 14:48 | 0 | 15.594 | 0 | 5 | 0 | 39.765 | 43.571 | 37.531 | 36.78 | 37.789 | 24.43 | 5.389 | 0 | 0 | 66.542 | 55.61 | 57.662 | 17.942 | 0 | 0 | 55.839 | 43.291 | [5 empty] | 0 | 2.985 | 3 | 5.0271 | 4.7033 | 3.4226 | 3.1579 | 1.5454 | 30.7418
2008-11-12 | 14:49 | 0 | 15.619 | 0 | 5 | 0 | 38.284 | 39.059 | 40.798 | 39.411 | 33.794 | 24.455 | 5.338 | 0 | 0 | 65.467 | 55.771 | 55.197 | 17.942 | 0 | 0 | 56.091 | 42.772 | [5 empty] | 0 | -1.127 | 4 | 5.042 | 4.7174 | 3.4232 | 3.1579 | 1.5595 | 30.9313
2008-11-12 | 14:50 | 0 | 15.594 | 0 | 5 | 0 | 40.798 | 39.507 | 39.741 | 41.48 | 31.394 | 24.406 | 5.211 | 0 | 0 | 64.659 | 55.909 | 53.433 | 17.916 | 0 | 0 | 56.296 | 42.327 | [5 empty] | 0 | -0.682 | 5 | 5.079 | 4.7526 | 3.4247 | 3.1579 | 1.5947 | 31.3982
2008-11-12 | 14:51 | 0 | 15.619 | 0 | 5 | 0 | 41.009 | 42.162 | 37.837 | 39.153 | 29.876 | 24.359 | 5.059 | 0 | 0 | 64.054 | 56 | 52.126 | 17.916 | 0 | 0 | 56.385 | 41.832 | [5 empty] | 0 | 1.856 | 6 | 5.1232 | 4.7947 | 3.4265 | 3.1579 | 1.6368 | 31.9482
2008-11-12 | 14:52 | 0 | 15.588 | 0 | 5 | 0 | 38.82 | 40.487 | 36.961 | 37.361 | 27.871 | 24.33 | 5.106 | 0 | 0 | 63.555 | 56.063 | 51.11 | 17.911 | 0 | 0 | 56.492 | 41.451 | [5 empty] | 0 | 1.459 | 7 | 5.1095 | 4.7817 | 3.4259 | 3.1579 | 1.6238 | 31.7791
2008-11-12 | 14:53 | 0 | 15.644 | 0 | 5 | 0 | 37.461 | 38.425 | 37.39 | 37.272 | 26.117 | 24.261 | 5.034 | 0 | 0 | 63.201 | 56.114 | 50.291 | 17.916 | 0 | 0 | 56.608 | 41.033 | [5 empty] | 0 | 0.189 | 8 | 5.1305 | 4.8016 | 3.4268 | 3.1579 | 1.6437 | 32.0377
2008-11-12 | 14:54 | 0 | 15.644 | 0 | 5 | 0 | 37.648 | 37.789 | 36.99 | 37.603 | 24.335 | 24.237 | 5.059 | 0 | 0 | 62.865 | 56.184 | 49.717 | 17.964 | 0 | 0 | 56.654 | 40.657 | [5 empty] | 0 | 0.045 | 9 | 5.1232 | 4.7947 | 3.4265 | 3.1579 | 1.6368 | 31.9482
2008-11-12 | 14:55 | 0 | 15.644 | 1 | 6 | 0 | 37.39 | 38.047 | 35.981 | 36.615 | 22.574 | 24.261 | 4.985 | 0 | 0 | 62.596 | 56.184 | 49.281 | 17.964 | 0 | 0 | 56.766 | 40.282 | [5 empty] | 0 | 0.775 | 10 | 5.1448 | 4.8152 | 3.4274 | 3.1579 | 1.6573 | 32.2125
2008-11-12 | 14:56 | 0 | 15.619 | 0 | 5 | 0 | 36.332 | 37.32 | 35.206 | 35.627 | 22.045 | 24.335 | 4.882 | 0 | 0 | 62.304 | 56.25 | 49.005 | 17.964 | 0 | 0 | 56.811 | 39.999 | [5 empty] | 0 | 0.705 | 11 | 5.1748 | 4.8437 | 3.4286 | 3.1579 | 1.6858 | 32.5767
2008-11-12 | 14:57 | 0 | 15.614 | 0 | 5 | 0 | 43.001 | 36.304 | 34.988 | 35.177 | 36.517 | 24.256 | 4.828 | 0 | 0 | 62.007 | 56.245 | 48.772 | 17.934 | 0 | 0 | 56.807 | 39.619 | [5 empty] | 0 | 7.824 | 12 | 5.1905 | 4.8586 | 3.4292 | 3.1579 | 1.7007 | 32.766
2008-11-12 | 14:58 | 1 | 15.619 | 0 | 6 | 0 | 48.823 | 47.103 | 34.617 | 35.086 | 37.296 | 24.237 | 4.755 | 0 | 0 | 61.834 | 56.25 | 48.592 | 17.942 | 0 | 0 | 56.857 | 39.389 | [5 empty] | 15.619 | 13.737 | 13 | 5.2117 | 4.8788 | 3.4301 | 3.1579 | 1.7209 | 33.0201
2008-11-12 | 14:59 | 0 | 15.619 | 0 | 5 | 0 | 50.497 | 50.174 | 34.546 | 34.617 | 37.603 | 24.261 | 4.833 | 1 | 0 | 61.61 | 56.25 | 48.478 | 17.942 | 0 | 0 | 56.923 | 39.129 | [5 empty] | 0 | 15.88 | 14 | 5.189 | 4.8572 | 3.4292 | 3.1579 | 1.6993 | 32.7485
2008-11-12 | 15:00 | 1 | 15.644 | 0 | 5 | 0 | 51.138 | 51.229 | 36.521 | 35.347 | 38.495 | 24.215 | 4.858 | 1 | 0 | 61.476 | 56.273 | 48.319 | 17.964 | 0 | 0 | 56.9 | 38.87 | [5 empty] | 15.644 | 15.791 | 15 | 5.1818 | 4.8503 | 3.4289 | 3.1579 | 1.6924 | 32.661
2008-11-12 | 15:01 | 0 | 15.644 | 0 | 5 | 0 | 51.619 | 51.598 | 38.636 | 38.026 | 40.471 | 24.215 | 4.807 | 2 | 0 | 61.341 | 56.273 | 48.296 | 17.916 | 0 | 0 | 56.923 | 38.636 | [5 empty] | 0 | 13.593 | 16 | 5.1966 | 4.8644 | 3.4295 | 3.1579 | 1.7065 | 32.8393
2008-11-12 | 15:02 | 0 | 15.644 | 0 | 6 | 0 | 52.515 | 52.354 | 39.681 | 39.657 | 41.796 | 24.104 | 4.719 | 2 | 0 | 61.17 | 56.236 | 48.191 | 17.879 | 0 | 0 | 56.909 | 38.342 | [5 empty] | 0 | 12.858 | 17 | 5.2222 | 4.8888 | 3.4305 | 3.1579 | 1.7309 | 33.1446
2008-11-12 | 15:03 | 1 | 15.586 | 0 | 5 | 1 | 52.849 | 53.171 | 40.485 | 40.602 | 42.671 | 24.109 | 4.621 | 1 | 0 | 61.063 | 56.241 | 48.195 | 17.884 | 0 | 0 | 56.802 | 38.088 | [5 empty] | 15.586 | 12.247 | 18 | 5.2508 | 4.9159 | 3.4317 | 3.1579 | 1.758 | 33.4811
2008-11-12 | 15:04 | 0 | 15.553 | 0 | 5 | 0 | 52.842 | 53.279 | 41.018 | 41.159 | 43.343 | 24.126 | 4.539 | 1 | 0 | 60.921 | 56.211 | 48.188 | 17.801 | 0 | 0 | 56.772 | 37.916 | [5 empty] | 0 | 11.683 | 0 | 5.2746 | 4.9386 | 3.4326 | 3.1579 | 1.7807 | 33.7598
2008-11-12 | 15:05 | 0 | 15.611 | 1 | 6 | 0 | 52.667 | 53.171 | 41.353 | 41.731 | 43.915 | 24.109 | 4.547 | 2 | 0 | 60.816 | 56.264 | 48.24 | 17.884 | 0 | 0 | 56.891 | 37.758 | [5 empty] | 0 | 10.936 | 1 | 5.2723 | 4.9364 | 4.89 | 4.6154 | 0.32101 | 6.0885
2008-11-12 | 15:06 | 0 | 15.586 | 0 | 5 | 0 | 52.597 | 53.08 | 41.824 | 42.2 | 44.386 | 24.134 | 4.495 | 1 | 0 | 60.704 | 56.264 | 48.31 | 17.884 | 0 | 0 | 56.871 | 37.571 | [5 empty] | 0 | 10.397 | 2 | 5.2875 | 4.9508 | 4.8906 | 4.6154 | 0.3354 | 6.3433
2008-11-12 | 15:07 | 1 | 15.561 | 0 | 6 | 0 | 52.735 | 53.125 | 42.083 | 42.554 | 44.802 | 24.109 | 4.421 | 1 | 0 | 60.57 | 56.264 | 48.286 | 17.833 | 0 | 0 | 56.891 | 37.382 | [5 empty] | 15.561 | 10.181 | 3 | 5.309 | 4.9713 | 4.8915 | 4.6154 | 0.35588 | 6.7034
2008-11-12 | 15:08 | 0 | 15.586 | 0 | 5 | 0 | 53.01 | 53.377 | 42.224 | 42.764 | 45.215 | 24.063 | 4.343 | 2 | 0 | 60.412 | 56.241 | 48.377 | 17.833 | 0 | 0 | 56.914 | 37.217 | [5 empty] | 0 | 10.246 | 4 | 5.3317 | 4.9929 | 4.8924 | 4.6154 | 0.37747 | 7.0798
2008-11-12 | 15:09 | 0 | 15.611 | 0 | 5 | 0 | 53.148 | 53.675 | 42.434 | 42.812 | 45.857 | 24.063 | 4.318 | 1 | 0 | 60.344 | 56.22 | 48.401 | 17.833 | 0 | 0 | 56.891 | 37.052 | [5 empty] | 0 | 10.336 | 5 | 5.339 | 4.9998 | 4.8927 | 4.6154 | 0.38439 | 7.1997
2008-11-12 | 15:10 | 0 | 15.561 | 0 | 6 | 0 | 53.239 | 53.699 | 42.434 | 42.906 | 46.337 | 24.063 | 4.318 | 1 | 0 | 60.232 | 56.241 | 48.401 | 17.811 | 0 | 0 | 56.891 | 36.89 | [5 empty] | 0 | 10.333 | 6 | 5.339 | 4.9998 | 4.8927 | 4.6154 | 0.38439 | 7.1997
2008-11-12 | 15:11 | 1 | 15.586 | 0 | 5 | 0 | 53.332 | 53.79 | 42.554 | 42.953 | 46.659 | 24.063 | 4.318 | 2 | 0 | 60.166 | 56.241 | 48.377 | 17.859 | 0 | 0 | 56.914 | 36.749 | [5 empty] | 15.586 | 10.379 | 7 | 5.339 | 4.9998 | 4.8927 | 4.6154 | 0.38439 | 7.1997
2008-11-12 | 15:12 | 0 | 15.586 | 0 | 5 | 0 | 53.491 | 53.928 | 42.647 | 43.092 | 47.049 | 24.038 | 4.217 | 1 | 0 | 60.054 | 56.241 | 48.424 | 17.859 | 0 | 0 | 56.69 | 36.607 | [5 empty] | 0 | 10.399 | 8 | 5.3684 | 5.0277 | 4.8939 | 4.6154 | 0.41235 | 7.681
2008-11-12 | 15:13 | 0 | 15.586 | 0 | 6 | 0 | 53.629 | 54.089 | 42.812 | 43.257 | 47.392 | 24.063 | 4.269 | 1 | 0 | 59.986 | 56.241 | 48.447 | 17.833 | 0 | 0 | 56.601 | 36.512 | [5 empty] | 0 | 10.372 | 9 | 5.3533 | 5.0133 | 4.8933 | 4.6154 | 0.39796 | 7.4339
2008-11-12 | 15:14 | 1 | 15.561 | 1 | 5 | 0 | 53.699 | 54.18 | 42.906 | 43.422 | 47.759 | 23.964 | 4.269 | 1 | 0 | 59.897 | 56.175 | 48.401 | 17.833 | 0 | 0 | 56.579 | 36.349 | [5 empty] | 15.561 | 10.277 | 10 | 5.3533 | 5.0133 | 4.8933 | 4.6154 | 0.39796 | 7.4339
2008-11-12 | 15:15 | 0 | 15.586 | 0 | 5 | 0 | 53.86 | 54.294 | 43.116 | 43.587 | 48.058 | 24.014 | 4.395 | 2 | 0 | 59.897 | 56.241 | 48.494 | 17.859 | 0 | 0 | 56.645 | 36.277 | [5 empty] | 0 | 10.273 | 11 | 5.3166 | 4.9785 | 4.8918 | 4.6154 | 0.36308 | 6.8292
2008-11-12 | 15:16 | 0 | 15.561 | 0 | 6 | 1 | 54.112 | 54.525 | 43.233 | 43.822 | 48.424 | 24.038 | 4.495 | 1 | 0 | 59.828 | 56.22 | 48.515 | 17.859 | 0 | 0 | 56.533 | 36.136 | [5 empty] | 0 | 10.29 | 12 | 5.2875 | 4.9508 | 4.8906 | 4.6154 | 0.3354 | 6.3433
2008-11-12 | 15:17 | 0 | 15.561 | 0 | 5 | 0 | 54.25 | 54.684 | 43.47 | 44.011 | 48.515 | 23.989 | 4.547 | 1 | 0 | 59.785 | 56.22 | 48.515 | 17.833 | 0 | 0 | 56.51 | 36.019 | [5 empty] | 0 | 10.239 | 0 | 5.2723 | 4.9364 | 4.89 | 4.6154 | 0.32101 | 6.0885
2008-11-12 | 15:18 | 1 | 15.538 | 0 | 6 | 0 | 54.525 | 54.891 | 43.774 | 44.269 | 48.837 | 24.014 | 4.598 | 1 | 0 | 59.739 | 56.197 | 48.515 | 17.859 | 0 | 0 | 56.467 | 35.902 | [5 empty] | 15.538 | 10.256 | 1 | 5.2575 | 4.9223 | 2.8827 | 2.6087 | 2.3136 | 44.0056
2008-11-12 | 15:19 | 0 | 15.561 | 0 | 5 | 0 | 54.707 | 55.167 | 43.987 | 44.434 | 49.295 | 24.038 | 4.47 | 2 | 0 | 59.696 | 56.241 | 48.494 | 17.884 | 0 | 0 | 56.467 | 35.785 | [5 empty] | 0 | 10.273 | 2 | 5.2947 | 4.9577 | 2.8842 | 2.6087 | 2.349 | 44.365
2008-11-12 | 15:20 | 0 | 15.538 | 0 | 5 | 0 | 54.915 | 55.326 | 44.173 | 44.641 | 49.663 | 24.014 | 4.495 | 1 | 0 | 59.673 | 56.197 | 48.538 | 17.859 | 0 | 0 | 56.467 | 35.713 | [5 empty] | 0 | 10.274 | 3 | 5.2875 | 4.9508 | 2.884 | 2.6087 | 2.3421 | 44.2952
2008-11-12 | 15:21 | 0 | 15.538 | 0 | 6 | 0 | 55.12 | 55.58 | 44.362 | 44.825 | 49.915 | 24.038 | 4.421 | 1 | 0 | 59.627 | 56.22 | 48.515 | 17.859 | 0 | 0 | 56.398 | 35.596 | [5 empty] | 0 | 10.295 | 4 | 5.309 | 4.9713 | 2.8848 | 2.6087 | 2.3626 | 44.5012
2008-11-12 | 15:22 | 1 | 15.561 | 0 | 5 | 0 | 55.281 | 55.762 | 44.641 | 45.054 | 49.892 | 24.085 | 4.47 | 1 | 0 | 59.65 | 56.264 | 48.608 | 17.934 | 0 | 0 | 56.467 | 35.572 | [5 empty] | 15.561 | 10.227 | 5 | 5.2947 | 4.9577 | 2.8842 | 2.6087 | 2.349 | 44.365
2008-11-12 | 15:23 | 0 | 15.626 | 1 | 5 | 0 | 55.501 | 56.005 | 44.792 | 45.273 | 50.205 | 24.124 | 4.511 | 2 | 0 | 59.664 | 56.277 | 48.646 | 17.949 | 0 | 0 | 56.412 | 35.517 | [5 empty] | 0 | 10.228 | 6 | 5.2828 | 4.9464 | 2.8838 | 2.6087 | 2.3377 | 44.2504
2008-11-12 | 15:24 | 0 | 15.626 | 0 | 6 | 0 | 55.662 | 56.142 | 44.93 | 45.434 | 50.639 | 24.077 | 4.41 | 1 | 0 | 59.641 | 56.254 | 48.667 | 17.924 | 0 | 0 | 56.389 | 35.423 | [5 empty] | 0 | 10.228 | 7 | 5.3122 | 4.9743 | 2.885 | 2.6087 | 2.3656 | 44.5317
2008-11-12 | 15:25 | 0 | 15.626 | 0 | 5 | 0 | 55.846 | 56.277 | 45.135 | 45.595 | 50.87 | 23.908 | 4.436 | 1 | 0 | 59.641 | 56.254 | 48.667 | 17.949 | 0 | 0 | 56.369 | 35.399 | [5 empty] | 0 | 10.251 | 8 | 5.3046 | 4.9671 | 2.8847 | 2.6087 | 2.3584 | 44.4596
2008-11-12 | 15:26 | 1 | 15.651 | 0 | 5 | 0 | 52.177 | 56.48 | 45.205 | 45.756 | 43.106 | 23.955 | 4.436 | 1 | 0 | 59.618 | 56.277 | 48.69 | 17.949 | 0 | 0 | 56.346 | 35.328 | [5 empty] | 15.651 | 6.421 | 9 | 5.3046 | 4.9671 | 2.8847 | 2.6087 | 2.3584 | 44.4596
2008-11-12 | 15:27 | 0 | 15.626 | 0 | 6 | 0 | 47.635 | 49.883 | 45.411 | 45.871 | 36.222 | 23.979 | 4.485 | 1 | 0 | 59.595 | 56.254 | 48.713 | 17.949 | 0 | 0 | 56.277 | 35.258 | [5 empty] | 0 | 1.764 | 10 | 5.2904 | 4.9536 | 2.8841 | 2.6087 | 2.3449 | 44.3231
2008-11-12 | 15:28 | 0 | 15.626 | 0 | 5 | 0 | 46.58 | 47.474 | 45.387 | 45.938 | 31.664 | 23.908 | 4.359 | 0 | 0 | 59.552 | 56.277 | 48.713 | 17.949 | 0 | 0 | 56.234 | 35.211 | [5 empty] | 0 | 0.642 | 11 | 5.3271 | 4.9884 | 2.8856 | 2.6087 | 2.3797 | 44.6725
2008-11-12 | 15:29 | 0 | 15.631 | 0 | 5 | 0 | 46.242 | 46.93 | 44.477 | 45.668 | 28.971 | 24.033 | 4.39 | 0 | 0 | 59.579 | 56.305 | 48.788 | 18.027 | 0 | 0 | 56.282 | 35.17 | [5 empty] | 0 | 0.574 | 12 | 5.318 | 4.9798 | 2.8852 | 2.6087 | 2.3712 | 44.587
2008-11-12 | 15:30 | 0 | 15.626 | 0 | 6 | 0 | 45.366 | 46.489 | 43.13 | 44.188 | 27.233 | 24.028 | 4.359 | 0 | 0 | 59.484 | 56.188 | 48.69 | 17.949 | 0 | 0 | 56.211 | 35.045 | [5 empty] | 0 | 1.178 | 13 | 5.3271 | 4.9884 | 2.8856 | 2.6087 | 2.3797 | 44.6725
2008-11-12 | 15:31 | 0 | 15.626 | 0 | 5 | 0 | 43.812 | 45.159 | 42.19 | 42.896 | 26.269 | 24.004 | 4.258 | 0 | 0 | 59.529 | 56.254 | 48.713 | 17.972 | 0 | 0 | 56.211 | 35.024 | [5 empty] | 0 | 0.916 | 14 | 5.3565 | 5.0164 | 2.8868 | 2.6087 | 2.4077 | 44.9492
2008-11-12 | 15:32 | 0 | 15.626 | 0 | 5 | 0 | 42.686 | 43.743 | 41.463 | 42.004 | 24.727 | 23.979 | 4.233 | 0 | 0 | 59.484 | 56.234 | 48.737 | 17.972 | 0 | 0 | 56.188 | 34.952 | [5 empty] | 0 | 0.682 | 15 | 5.3638 | 5.0233 | 2.887 | 2.6087 | 2.4146 | 45.0172
2008-11-12 | 15:33 | 0 | 15.601 | 0 | 6 | 0 | 41.839 | 42.707 | 40.781 | 41.322 | 23.884 | 23.933 | 4.384 | 0 | 0 | 59.461 | 56.211 | 48.667 | 17.972 | 0 | 0 | 56.142 | 34.883 | [5 empty] | 0 | 0.517 | 16 | 5.3198 | 4.9815 | 2.8853 | 2.6087 | 2.3728 | 44.6036
2008-11-12 | 15:34 | 0 | 15.601 | 1 | 5 | 0 | 41.109 | 41.98 | 40.006 | 40.64 | 23.643 | 23.955 | 4.233 | 0 | 0 | 59.417 | 56.234 | 48.576 | 17.997 | 0 | 0 | 56.165 | 34.811 | [5 empty] | 0 | 0.469 | 17 | 5.3638 | 5.0233 | 2.887 | 2.6087 | 2.4146 | 45.0172
2008-11-12 | 15:35 | 0 | 15.631 | 0 | 5 | 0 | 40.387 | 41.255 | 39.399 | 39.916 | 23.719 | 23.984 | 4.263 | 0 | 0 | 59.422 | 56.261 | 48.557 | 17.979 | 0 | 0 | 56.126 | 34.794 | [5 empty] | 0 | 0.471 | 18 | 5.355 | 5.015 | 2.8867 | 2.6087 | 2.4063 | 44.9356
2008-11-12 | 15:36 | 0 | 15.576 | 0 | 5 | 0 | 44.212 | 40.451 | 38.83 | 39.301 | 39.77 | 23.979 | 4.258 | 0 | 0 | 59.349 | 56.234 | 48.461 | 17.949 | 0 | 0 | 56.075 | 34.718 | [5 empty] | 0 | 4.911 | 19 | 5.3565 | 5.0164 | 2.8868 | 2.6087 | 2.4077 | 44.9492
2008-11-12 | 15:37 | 0 | 15.576 | 0 | 6 | 0 | 50.343 | 48.485 | 38.337 | 38.736 | 40.148 | 23.933 | 4.384 | 0 | 0 | 59.349 | 56.211 | 48.438 | 17.972 | 0 | 0 | 56.098 | 34.624 | [5 empty] | 0 | 11.607 | 20 | 5.3198 | 4.9815 | 2.8853 | 2.6087 | 2.3728 | 44.6036
2008-11-12 | 15:38 | 0 | 15.576 | 0 | 5 | 0 | 51.65 | 51.533 | 37.937 | 38.244 | 40.499 | 23.859 | 4.333 | 2 | 0 | 59.306 | 56.188 | 48.254 | 17.874 | 0 | 0 | 56.051 | 34.529 | [5 empty] | 0 | 13.406 | 21 | 5.3346 | 4.9956 | 2.8859 | 2.6087 | 2.3869 | 44.7441
2008-11-12 | 15:39 | 1 | 15.576 | 0 | 5 | 1 | 52.107 | 52.198 | 38.406 | 38.079 | 40.71 | 23.788 | 4.536 | 2 | 0 | 59.306 | 56.188 | 48.347 | 17.949 | 0 | 0 | 56.005 | 34.459 | [5 empty] | 15.576 | 14.028 | 22 | 5.2755 | 4.9394 | 2.8835 | 2.6087 | 2.3307 | 44.1803
2008-11-12 | 15:40 | 0 | 15.576 | 0 | 5 | 0 | 52.382 | 52.658 | 39.607 | 39.066 | 41.722 | 23.835 | 4.462 | 1 | 0 | 59.237 | 56.165 | 48.277 | 17.924 | 0 | 0 | 56.051 | 34.459 | [5 empty] | 0 | 13.316 | 0 | 5.2971 | 4.9599 | 2.8843 | 2.6087 | 2.3512 | 44.3873
2008-11-12 | 15:41 | 0 | 15.553 | 0 | 5 | 0 | 52.588 | 52.978 | 40.992 | 40.569 | 42.848 | 23.763 | 4.485 | 2 | 0 | 59.26 | 56.142 | 48.3 | 17.924 | 0 | 0 | 56.005 | 34.435 | [5 empty] | 0 | 12.019 | 1 | 5.2904 | 4.9536 | 4.5611 | 4.2857 | 0.66784 | 12.6237
2008-11-12 | 15:42 | 1 | 15.576 | 0 | 5 | 0 | 52.957 | 53.323 | 42.121 | 41.968 | 43.8 | 23.8 | 4.423 | 1 | 0 | 59.226 | 56.154 | 48.244 | 17.937 | 0 | 0 | 55.972 | 34.33 | [5 empty] | 15.576 | 10.989 | 2 | 5.3084 | 4.9707 | 4.5618 | 4.2857 | 0.685 | 12.904
2008-11-12 | 15:43 | 0 | 15.526 | 0 | 6 | 0 | 53.435 | 53.617 | 42.776 | 42.894 | 44.951 | 23.736 | 4.382 | 2 | 0 | 59.212 | 56.072 | 48.275 | 17.896 | 0 | 0 | 55.935 | 34.223 | [5 empty] | 0 | 10.541 | 3 | 5.3204 | 4.9821 | 4.5623 | 4.2857 | 0.69635 | 13.0884
2008-11-12 | 15:44 | 0 | 15.5 | 1 | 5 | 0 | 54.009 | 54.191 | 43.317 | 43.458 | 45.707 | 23.736 | 4.307 | 1 | 0 | 59.189 | 56.096 | 48.275 | 17.896 | 0 | 0 | 55.979 | 34.223 | [5 empty] | 0 | 10.551 | 4 | 5.3422 | 5.0028 | 4.5632 | 4.2857 | 0.71711 | 13.4235
2008-11-12 | 15:45 | 0 | 15.526 | 0 | 5 | 0 | 54.513 | 54.742 | 43.623 | 43.834 | 46.578 | 23.761 | 4.256 | 1 | 0 | 59.189 | 56.072 | 48.345 | 17.871 | 0 | 0 | 55.935 | 34.151 | [5 empty] | 0 | 10.679 | 5 | 5.3571 | 5.0169 | 4.5638 | 4.2857 | 0.73122 | 13.6498
2008-11-12 | 15:46 | 1 | 15.518 | 0 | 5 | 0 | 54.803 | 55.169 | 43.968 | 44.133 | 47.075 | 23.729 | 4.348 | 2 | 0 | 59.159 | 56.065 | 48.338 | 17.839 | 0 | 0 | 55.858 | 34.05 | [5 empty] | 15.518 | 10.67 | 6 | 5.3303 | 4.9915 | 4.5627 | 4.2857 | 0.70576 | 13.2406
2008-11-12 | 15:47 | 0 | 15.526 | 0 | 5 | 0 | 55.246 | 55.545 | 44.209 | 44.491 | 47.703 | 23.736 | 4.33 | 1 | 0 | 59.212 | 56.096 | 48.459 | 17.896 | 0 | 0 | 55.865 | 34.127 | [5 empty] | 0 | 10.755 | 7 | 5.3355 | 4.9965 | 4.5629 | 4.2857 | 0.71074 | 13.321
2008-11-12 | 15:48 | 0 | 15.551 | 0 | 5 | 0 | 55.545 | 55.888 | 44.582 | 44.767 | 48.734 | 23.761 | 4.382 | 1 | 0 | 59.212 | 56.072 | 48.436 | 17.896 | 0 | 0 | 55.774 | 34.081 | [5 empty] | 0 | 10.778 | 8 | 5.3204 | 4.9821 | 4.5623 | 4.2857 | 0.69635 | 13.0884
2008-11-12 | 15:49 | 1 | 15.493 | 0 | 5 | 0 | 55.834 | 56.223 | 44.736 | 45.058 | 49.369 | 23.729 | 4.145 | 2 | 0 | 59.205 | 56.065 | 48.473 | 17.889 | 0 | 0 | 55.813 | 34.072 | [5 empty] | 15.493 | 10.776 | 9 | 5.3894 | 5.0477 | 4.5651 | 4.2857 | 0.76195 | 14.138
2008-11-12 | 15:50 | 0 | 15.551 | 0 | 5 | 0 | 56.163 | 56.567 | 45.156 | 45.341 | 49.652 | 23.785 | 4.281 | 1 | 0 | 59.235 | 56.117 | 48.527 | 17.947 | 0 | 0 | 55.911 | 34.103 | [5 empty] | 0 | 10.822 | 10 | 5.3498 | 5.01 | 4.5635 | 4.2857 | 0.7243 | 13.539
2008-11-12 | 15:51 | 0 | 15.518 | 0 | 5 | 0 | 56.357 | 56.784 | 45.31 | 45.562 | 50.401 | 23.8 | 4.196 | 1 | 0 | 59.182 | 56.065 | 48.52 | 17.889 | 0 | 0 | 55.858 | 34.072 | [5 empty] | 0 | 10.795 | 11 | 5.3745 | 5.0335 | 4.5645 | 4.2857 | 0.74783 | 13.9144
2008-11-12 | 15:52 | 0 | 15.551 | 0 | 5 | 0 | 50.408 | 56.298 | 45.569 | 45.822 | 40.755 | 23.761 | 4.129 | 1 | 0 | 59.258 | 56.072 | 48.62 | 17.921 | 0 | 0 | 55.844 | 34.034 | [5 empty] | 0 | 4.586 | 12 | 5.394 | 5.0521 | 4.5653 | 4.2857 | 0.76638 | 14.2079
2008-11-12 | 15:53 | 0 | 15.551 | 0 | 5 | 1 | 47.313 | 49.124 | 45.752 | 46.074 | 35.631 | 23.687 | 4.178 | 0 | 0 | 59.235 | 56.072 | 48.641 | 17.947 | 0 | 0 | 55.865 | 33.986 | [5 empty] | 0 | 1.239 | 13 | 5.3798 | 5.0385 | 4.5647 | 4.2857 | 0.75282 | 13.9935
2008-11-12 | 15:54 | 0 | 15.518 | 1 | 5 | 0 | 46.571 | 47.397 | 45.63 | 46.158 | 32.663 | 23.656 | 4.122 | 0 | 0 | 59.228 | 56.065 | 48.634 | 17.889 | 0 | 0 | 55.743 | 33.955 | [5 empty] | 0 | 0.413 | 0 | 5.3961 | 5.054 | 4.5654 | 4.2857 | 0.76832 | 14.2384
2008-11-12 | 15:55 | 0 | 15.551 | 0 | 5 | 0 | 46.326 | 46.991 | 44.491 | 45.684 | 29.013 | 23.761 | 4.155 | 0 | 0 | 59.235 | 56.072 | 48.688 | 17.921 | 0 | 0 | 55.82 | 33.962 | [5 empty] | 0 | 0.642 | 1 | 5.3865 | 5.0449 | 3.1364 | 2.8571 | 2.1878 | 40.6158
2008-11-12 | 15:56 | 0 | 15.518 | 0 | 5 | 0 | 45.217 | 46.524 | 42.815 | 43.85 | 27.535 | 23.754 | 4.122 | 0 | 0 | 59.182 | 56.042 | 48.657 | 17.914 | 0 | 0 | 55.743 | 33.885 | [5 empty] | 0 | 1.367 | 2 | 5.3961 | 5.054 | 3.1368 | 2.8571 | 2.1969 | 40.7127
2008-11-12 | 15:57 | 0 | 15.518 | 0 | 5 | 0 | 43.472 | 44.942 | 41.733 | 42.37 | 26.282 | 23.754 | 4.145 | 0 | 0 | 59.205 | 56.042 | 48.681 | 17.889 | 0 | 0 | 55.697 | 33.837 | [5 empty] | 0 | 1.102 | 3 | 5.3894 | 5.0477 | 3.1365 | 2.8571 | 2.1905 | 40.6452
2008-11-12 | 15:58 | 0 | 15.518 | 0 | 5 | 0 | 42.157 | 43.262 | 40.889 | 41.406 | 24.33 | 23.705 | 4.196 | 1 | 0 | 59.205 | 56.019 | 48.634 | 17.889 | 0 | 0 | 55.676 | 33.814 | [5 empty] | 0 | 0.751 | 4 | 5.3745 | 5.0335 | 3.1359 | 2.8571 | 2.1764 | 40.4948
2008-11-12 | 15:59 | 0 | 15.493 | 0 | 6 | 0 | 41.193 | 42.133 | 40.136 | 40.652 | 24.283 | 23.705 | 4.248 | 0 | 0 | 59.139 | 55.995 | 48.566 | 17.839 | 0 | 0 | 55.697 | 33.744 | [5 empty] | 0 | 0.541 | 5 | 5.3594 | 5.0192 | 3.1353 | 2.8571 | 2.162 | 40.3407
2008-11-12 | 16:00 | 0 | 15.518 | 0 | 5 | 0 | 40.442 | 41.334 | 39.267 | 39.832 | 25.029 | 23.656 | 4.248 | 0 | 0 | 59.159 | 56.019 | 48.52 | 17.914 | 0 | 0 | 55.676 | 33.744 | [5 empty] | 0 | 0.61 | 6 | 5.3594 | 5.0192 | 3.1353 | 2.8571 | 2.162 | 40.3407
2008-11-12 | 16:01 | 0 | 15.468 | 0 | 5 | 0 | 39.55 | 40.466 | 38.514 | 39.054 | 24.428 | 23.656 | 4.07 | 0 | 0 | 59.093 | 55.995 | 48.473 | 17.864 | 0 | 0 | 55.629 | 33.696 | [5 empty] | 0 | 0.496 | 7 | 5.4112 | 5.0684 | 3.1374 | 2.8571 | 2.2113 | 40.8648
2008-11-12 | 16:02 | 0 | 15.438 | 0 | 5 | 0 | 45.212 | 39.59 | 37.875 | 38.322 | 39.203 | 23.543 | 4.026 | 0 | 0 | 59.054 | 55.911 | 48.319 | 17.796 | 0 | 0 | 55.522 | 33.632 | [5 empty] | 0 | 6.89 | 8 | 5.424 | 5.0806 | 3.1379 | 2.8571 | 2.2235 | 40.9928
2008-11-12 | 16:03 | 1 | 15.448 | 0 | 6 | 0 | 50.244 | 48.776 | 37.275 | 37.791 | 39.741 | 23.565 | 4.176 | 0 | 0 | 59.052 | 56 | 48.296 | 17.894 | 0 | 0 | 55.657 | 33.656 | [5 empty] | 15.448 | 12.453 | 9 | 5.3803 | 5.0391 | 3.1362 | 2.8571 | 2.1819 | 40.5539
2008-11-12 | 16:04 | 0 | 15.415 | 0 | 5 | 0 | 51.43 | 51.292 | 36.866 | 37.196 | 39.851 | 23.508 | 4.016 | 2 | 0 | 59.023 | 55.946 | 48.242 | 17.861 | 0 | 0 | 55.557 | 33.601 | [5 empty] | 0 | 14.234 | 10 | 5.4269 | 5.0834 | 3.1381 | 2.8571 | 2.2262 | 41.0218
2008-11-12 | 16:05 | 0 | 15.44 | 1 | 5 | 0 | 51.888 | 52.072 | 37.571 | 37.196 | 40.227 | 23.508 | 4.119 | 2 | 0 | 59.002 | 55.902 | 48.195 | 17.861 | 0 | 0 | 55.536 | 33.601 | [5 empty] | 0 | 14.692 | 11 | 5.3969 | 5.0549 | 3.1368 | 2.8571 | 2.1977 | 40.7215
2008-11-12 | 16:06 | 1 | 15.415 | 0 | 5 | 0 | 52.14 | 52.415 | 38.935 | 38.37 | 41.332 | 23.508 | 3.967 | 1 | 0 | 58.979 | 55.925 | 48.081 | 17.811 | 0 | 0 | 55.489 | 33.601 | [5 empty] | 15.415 | 13.77 | 12 | 5.4412 | 5.0969 | 3.1386 | 2.8571 | 2.2398 | 41.1635
2008-11-12 | 16:07 | 0 | 15.448 | 0 | 5 | 0 | 52.677 | 52.835 | 40.329 | 39.999 | 42.678 | 23.565 | 3.923 | 2 | 0 | 59.009 | 55.956 | 48.111 | 17.869 | 0 | 0 | 55.543 | 33.584 | [5 empty] | 0 | 12.678 | 13 | 5.454 | 5.1091 | 3.1392 | 2.8571 | 2.252 | 41.2901
2008-11-12 | 16:08 | 0 | 15.39 | 0 | 6 | 0 | 52.875 | 53.402 | 41.403 | 41.356 | 43.284 | 23.533 | 3.916 | 2 | 0 | 58.956 | 55.925 | 48.081 | 17.861 | 0 | 0 | 55.512 | 33.577 | [5 empty] | 0 | 11.519 | 14 | 5.4561 | 5.1111 | 3.1392 | 2.8571 | 2.2539 | 41.3102
2008-11-12 | 16:09 | 1 | 15.415 | 0 | 5 | 0 | 53.195 | 53.584 | 42.202 | 42.248 | 44.341 | 23.533 | 3.764 | 1 | 0 | 58.979 | 55.925 | 48.128 | 17.861 | 0 | 0 | 55.512 | 33.577 | [5 empty] | 15.415 | 10.947 | 15 | 5.5003 | 5.1531 | 3.141 | 2.8571 | 2.296 | 41.7427
2008-11-12 | 16:10 | 0 | 15.415 | 0 | 5 | 0 | 53.379 | 53.792 | 42.767 | 42.908 | 45.124 | 23.557 | 3.764 | 2 | 0 | 58.979 | 55.925 | 48.128 | 17.836 | 0 | 0 | 55.489 | 33.553 | [5 empty] | 0 | 10.471 | 16 | 5.5003 | 5.1531 | 3.141 | 2.8571 | 2.296 | 41.7427
2008-11-12 | 16:11 | 0 | 15.415 | 0 | 5 | 0 | 53.792 | 54.112 | 43.26 | 43.401 | 45.56 | 23.557 | 3.663 | 1 | 0 | 58.979 | 55.925 | 48.195 | 17.861 | 0 | 0 | 55.512 | 33.505 | [5 empty] | 0 | 10.391 | 17 | 5.5297 | 5.1811 | 3.1422 | 2.8571 | 2.3239 | 42.0262
2008-11-12 | 16:12 | 0 | 15.44 | 0 | 5 | 0 | 54.159 | 54.502 | 43.47 | 43.752 | 46.592 | 23.508 | 3.586 | 1 | 0 | 59.002 | 55.879 | 48.265 | 17.886 | 0 | 0 | 55.466 | 33.505 | [5 empty] | 0 | 10.407 | 18 | 5.5522 | 5.2024 | 3.1431 | 2.8571 | 2.3453 | 42.2404
2008-11-12 | 16:13 | 1 | 15.44 | 0 | 5 | 0 | 54.481 | 54.891 | 43.728 | 44.035 | 47.234 | 23.557 | 3.689 | 1 | 0 | 59.002 | 55.902 | 48.312 | 17.886 | 0 | 0 | 55.466 | 33.46 | [5 empty] | 15.44 | 10.446 | 19 | 5.5222 | 5.1739 | 3.1419 | 2.8571 | 2.3167 | 41.9535
2008-11-12 | 16:14 | 0 | 15.44 | 1 | 6 | 1 | 54.824 | 55.167 | 43.848 | 44.224 | 47.899 | 23.484 | 3.586 | 2 | 0 | 59.023 | 55.855 | 48.356 | 17.836 | 0 | 0 | 55.489 | 33.436 | [5 empty] | 0 | 10.6 | 20 | 5.5522 | 5.2024 | 3.1431 | 2.8571 | 2.3453 | 42.2404
2008-11-12 | 16:15 | 0 | 15.465 | 0 | 5 | 0 | 54.985 | 55.489 | 44.011 | 44.365 | 48.174 | 23.582 | 3.46 | 1 | 0 | 59.045 | 55.879 | 48.356 | 17.861 | 0 | 0 | 55.489 | 33.436 | [5 empty] | 0 | 10.62 | 0 | 5.5888 | 5.2373 | 3.1446 | 2.8571 | 2.3801 | 42.5871
2008-11-12 | 16:16 | 1 | 15.415 | 0 | 5 | 0 | 55.076 | 55.627 | 44.224 | 44.596 | 48.884 | 23.629 | 3.333 | 1 | 0 | 59.023 | 55.902 | 48.403 | 17.886 | 0 | 0 | 55.489 | 33.412 | [5 empty] | 15.415 | 10.48 | 1 | 5.6258 | 5.2724 | 4.5747 | 4.2857 | 0.98671 | 17.5389
2008-11-12 | 16:17 | 0 | 15.465 | 0 | 5 | 0 | 55.328 | 55.809 | 44.317 | 44.781 | 48.998 | 23.678 | 3.434 | 1 | 0 | 59.045 | 55.925 | 48.45 | 17.934 | 0 | 0 | 55.489 | 33.436 | [5 empty] | 0 | 10.547 | 2 | 5.5964 | 5.2445 | 4.5735 | 4.2857 | 0.95875 | 17.1316
2008-11-12 | 16:18 | 0 | 15.433 | 0 | 5 | 0 | 55.435 | 56.009 | 44.496 | 44.909 | 49.726 | 23.719 | 3.375 | 2 | 0 | 59.016 | 55.895 | 48.44 | 17.901 | 0 | 0 | 55.389 | 33.357 | [5 empty] | 0 | 10.526 | 3 | 5.6136 | 5.2608 | 4.5742 | 4.2857 | 0.97509 | 17.3701
2008-11-12 | 16:19 | 0 | 15.407 | 0 | 6 | 0 | 55.505 | 56.077 | 44.657 | 45.002 | 50.137 | 23.695 | 3.375 | 1 | 0 | 58.993 | 55.825 | 48.51 | 17.803 | 0 | 0 | 55.389 | 33.335 | [5 empty] | 0 | 10.503 | 4 | 5.6136 | 5.2608 | 4.5742 | 4.2857 | 0.97509 | 17.3701
2008-11-12 | 16:20 | 1 | 15.407 | 0 | 5 | 0 | 55.757 | 56.191 | 44.818 | 45.184 | 50.459 | 23.79 | 3.352 | 1 | 0 | 59.016 | 55.848 | 48.487 | 17.828 | 0 | 0 | 55.412 | 33.335 | [5 empty] | 15.407 | 10.573 | 5 | 5.6203 | 5.2672 | 4.5745 | 4.2857 | 0.98145 | 17.4626
2008-11-12 | 16:21 | 0 | 15.433 | 0 | 5 | 0 | 55.963 | 56.46 | 44.865 | 45.369 | 50.368 | 23.766 | 3.375 | 1 | 0 | 59.016 | 55.848 | 48.51 | 17.828 | 0 | 0 | 55.389 | 33.335 | [5 empty] | 0 | 10.594 | 6 | 5.6136 | 5.2608 | 4.5742 | 4.2857 | 0.97509 | 17.3701
2008-11-12 | 16:22 | 0 | 15.433 | 0 | 5 | 0 | 56.077 | 56.594 | 44.979 | 45.483 | 50.688 | 23.874 | 3.287 | 2 | 0 | 59.027 | 55.883 | 48.566 | 17.841 | 0 | 0 | 55.47 | 33.345 | [5 empty] | 0 | 10.594 | 7 | 5.6392 | 5.2852 | 4.5752 | 4.2857 | 0.99944 | 17.7231
2008-11-12 | 16:23 | 0 | 15.445 | 0 | 5 | 0 | 56.112 | 56.674 | 45.219 | 45.656 | 50.609 | 23.778 | 3.313 | 1 | 0 | 59.027 | 55.837 | 48.566 | 17.866 | 0 | 0 | 55.4 | 33.345 | [5 empty] | 0 | 10.456 | 8 | 5.6317 | 5.278 | 4.5749 | 4.2857 | 0.99225 | 17.6191
2008-11-12 | 16:24 | 1 | 15.445 | 1 | 6 | 0 | 56.27 | 56.786 | 45.404 | 45.794 | 50.746 | 23.874 | 3.212 | 1 | 0 | 59.05 | 55.883 | 48.566 | 17.841 | 0 | 0 | 55.377 | 33.323 | [5 empty] | 15.445 | 10.476 | 9 | 5.6611 | 5.3059 | 4.5761 | 4.2857 | 1.0202 | 18.0214
2008-11-12 | 16:25 | 0 | 15.47 | 0 | 5 | 0 | 56.448 | 57.055 | 45.518 | 45.931 | 51.045 | 23.898 | 3.187 | 1 | 0 | 59.05 | 55.86 | 48.59 | 17.889 | 0 | 0 | 55.333 | 33.299 | [5 empty] | 0 | 10.517 | 10 | 5.6683 | 5.3128 | 4.5764 | 4.2857 | 1.0271 | 18.1204
2008-11-12 | 16:26 | 0 | 15.445 | 0 | 5 | 0 | 56.517 | 57.122 | 45.562 | 46.067 | 50.907 | 23.947 | 3.084 | 1 | 0 | 59.05 | 55.86 | 48.613 | 17.866 | 0 | 0 | 55.356 | 33.275 | [5 empty] | 0 | 10.45 | 11 | 5.6983 | 5.3413 | 4.5776 | 4.2857 | 1.0556 | 18.5253
2008-11-12 | 16:27 | 0 | 15.438 | 0 | 5 | 0 | 56.576 | 57.138 | 45.67 | 46.153 | 51.425 | 23.915 | 3.05 | 1 | 0 | 59.02 | 55.83 | 48.583 | 17.833 | 0 | 0 | 55.347 | 33.22 | [5 empty] | 0 | 10.423 | 12 | 5.7082 | 5.3508 | 4.578 | 4.2857 | 1.065 | 18.658
2008-11-12 | 16:28 | 1 | 15.46 | 0 | 6 | 1 | 56.757 | 57.293 | 45.808 | 46.267 | 51.267 | 23.866 | 3.179 | 1 | 0 | 59.043 | 55.783 | 48.629 | 17.808 | 0 | 0 | 55.326 | 33.244 | [5 empty] | 15.46 | 10.49 | 13 | 5.6707 | 5.3151 | 4.5765 | 4.2857 | 1.0293 | 18.152
2008-11-12 | 16:29 | 0 | 15.47 | 0 | 5 | 0 | 56.875 | 57.457 | 45.931 | 46.48 | 51.204 | 23.994 | 3.187 | 1 | 0 | 59.05 | 55.86 | 48.66 | 17.866 | 0 | 0 | 55.309 | 33.228 | [5 empty] | 0 | 10.395 | 0 | 5.6683 | 5.3128 | 4.5764 | 4.2857 | 1.0271 | 18.1204
2008-11-12 | 16:30 | 0 | 15.493 | 0 | 5 | 0 | 52.557 | 57.526 | 46.022 | 46.55 | 42.865 | 23.972 | 3.161 | 1 | 0 | 59.05 | 55.837 | 48.704 | 17.816 | 0 | 0 | 55.263 | 33.228 | [5 empty] | 0 | 6.007 | 1 | 5.6759 | 5.32 | 3.0183 | 2.7273 | 2.5928 | 45.6801
2008-11-12 | 16:31 | 0 | 15.493 | 0 | 5 | 0 | 48.338 | 50.562 | 46.137 | 46.687 | 35.321 | 23.972 | 3.187 | 1 | 0 | 59.05 | 55.837 | 48.704 | 17.841 | 0 | 0 | 55.263 | 33.228 | [5 empty] | 0 | 1.651 | 2 | 5.6683 | 5.3128 | 3.018 | 2.7273 | 2.5856 | 45.6141
2008-11-12 | 16:32 | 0 | 15.438 | 0 | 5 | 0 | 47.276 | 48.284 | 46.153 | 46.634 | 31.575 | 23.94 | 3.228 | 0 | 0 | 59.043 | 55.853 | 48.744 | 17.833 | 0 | 0 | 55.256 | 33.22 | [5 empty] | 0 | 0.642 | 3 | 5.6564 | 5.3015 | 3.0175 | 2.7273 | 2.5742 | 45.5098
2008-11-12 | 16:33 | 0 | 15.47 | 0 | 6 | 0 | 46.94 | 47.719 | 45.173 | 46.365 | 28.886 | 23.947 | 3.364 | 0 | 0 | 59.05 | 55.837 | 48.727 | 17.841 | 0 | 0 | 55.195 | 33.228 | [5 empty] | 0 | 0.575 | 4 | 5.6168 | 5.2638 | 3.0159 | 2.7273 | 2.5366 | 45.1604
2008-11-12 | 16:34 | 0 | 15.493 | 1 | 5 | 0 | 45.976 | 47.259 | 43.64 | 44.76 | 27.439 | 23.898 | 3.339 | 0 | 0 | 59.027 | 55.813 | 48.727 | 17.866 | 0 | 0 | 55.172 | 33.206 | [5 empty] | 0 | 1.216 | 5 | 5.6241 | 5.2708 | 3.0162 | 2.7273 | 2.5435 | 45.225
2008-11-12 | 16:35 | 0 | 15.493 | 0 | 5 | 0 | 44.391 | 45.794 | 42.583 | 43.405 | 26.453 | 23.874 | 3.439 | 0 | 0 | 59.027 | 55.813 | 48.727 | 17.841 | 0 | 0 | 55.148 | 33.206 | [5 empty] | 0 | 0.986 | 6 | 5.595 | 5.2431 | 3.015 | 2.7273 | 2.5158 | 44.9657
2008-11-12 | 16:36 | 0 | 15.47 | 0 | 6 | 0 | 43.169 | 44.25 | 41.901 | 42.465 | 24.477 | 23.923 | 3.565 | 0 | 0 | 59.004 | 55.837 | 48.683 | 17.841 | 0 | 0 | 55.172 | 33.206 | [5 empty] | 0 | 0.704 | 7 | 5.5583 | 5.2082 | 3.0135 | 2.7273 | 2.4809 | 44.635
2008-11-12 | 16:37 | 0 | 15.438 | 0 | 5 | 0 | 42.245 | 43.116 | 41.188 | 41.729 | 23.746 | 23.866 | 3.48 | 0 | 0 | 58.954 | 55.783 | 48.583 | 17.833 | 0 | 0 | 55.141 | 33.175 | [5 empty] | 0 | 0.516 | 8 | 5.583 | 5.2317 | 3.0145 | 2.7273 | 2.5045 | 44.8585
2008-11-12 | 16:38 | 0 | 15.438 | 0 | 5 | 0 | 41.494 | 42.363 | 40.413 | 40.93 | 21.843 | 23.842 | 3.506 | 0 | 0 | 58.931 | 55.739 | 48.515 | 17.833 | 0 | 0 | 55.074 | 33.175 | [5 empty] | 0 | 0.564 | 9 | 5.5755 | 5.2245 | 3.0142 | 2.7273 | 2.4973 | 44.7904
2008-11-12 | 16:39 | 0 | 15.47 | 0 | 6 | 0 | 40.748 | 41.619 | 39.786 | 40.255 | 20.161 | 23.874 | 3.54 | 0 | 0 | 58.915 | 55.746 | 48.522 | 17.841 | 0 | 0 | 55.081 | 33.182 | [5 empty] | 0 | 0.493 | 10 | 5.5656 | 5.2151 | 3.0138 | 2.7273 | 2.4879 | 44.701
2008-11-12 | 16:40 | 0 | 15.46 | 0 | 5 | 0 | 46.036 | 40.789 | 39.143 | 39.542 | 39.215 | 23.866 | 3.506 | 1 | 0 | 58.863 | 55.715 | 48.398 | 17.833 | 0 | 0 | 55.027 | 33.127 | [5 empty] | 0 | 6.494 | 11 | 5.5755 | 5.2245 | 3.0142 | 2.7273 | 2.4973 | 44.7904
2008-11-12 | 16:41 | 1 | 15.413 | 0 | 5 | 0 | 50.968 | 49.295 | 38.461 | 39.074 | 39.849 | 23.891 | 3.583 | 0 | 0 | 58.886 | 55.921 | 48.422 | 17.856 | 0 | 0 | 55.095 | 33.151 | [5 empty] | 15.413 | 11.894 | 12 | 5.553 | 5.2032 | 3.0133 | 2.7273 | 2.476 | 44.5874
2008-11-12 | 16:42 | 0 | 15.445 | 0 | 5 | 0 | 52.077 | 51.983 | 38.21 | 38.633 | 40.255 | 23.861 | 3.655 | 1 | 0 | 58.838 | 55.778 | 48.282 | 17.854 | 0 | 0 | 55.046 | 33.122 | [5 empty] | 0 | 13.444 | 13 | 5.5321 | 5.1833 | 3.0124 | 2.7273 | 2.456 | 44.3961
2008-11-12 | 16:43 | 0 | 15.48 | 0 | 6 | 0 | 52.569 | 52.73 | 38.88 | 38.552 | 40.337 | 23.886 | 3.704 | 2 | 0 | 58.815 | 55.734 | 48.258 | 17.876 | 0 | 0 | 55.022 | 33.122 | [5 empty] | 0 | 14.017 | 14 | 5.5178 | 5.1697 | 3.0119 | 2.7273 | 2.4425 | 44.2651
2008-11-12 | 16:44 | 1 | 15.473 | 1 | 5 | 0 | 52.929 | 53.204 | 40.212 | 39.648 | 41.411 | 23.783 | 3.645 | 2 | 0 | 58.808 | 55.704 | 48.205 | 17.844 | 0 | 0 | 55.015 | 33.091 | [5 empty] | 15.473 | 13.281 | 15 | 5.535 | 5.1861 | 3.0126 | 2.7273 | 2.4588 | 44.4228
2008-11-12 | 16:45 | 0 | 15.498 | 0 | 5 | 0 | 53.181 | 53.547 | 41.623 | 41.2 | 42.681 | 23.759 | 3.722 | 1 | 0 | 58.785 | 55.68 | 48.158 | 17.844 | 0 | 0 | 55.015 | 33.115 | [5 empty] | 0 | 11.981 | 16 | 5.5126 | 5.1648 | 3.0117 | 2.7273 | 2.4375 | 44.2169
2008-11-12 | 16:46 | 0 | 15.506 | 0 | 5 | 0 | 53.44 | 53.83 | 42.664 | 42.547 | 43.276 | 23.741 | 3.782 | 2 | 0 | 58.815 | 55.711 | 48.258 | 17.876 | 0 | 0 | 55.069 | 33.122 | [5 empty] | 0 | 10.893 | 17 | 5.4951 | 5.1481 | 3.0109 | 2.7273 | 2.4209 | 44.0552
2008-11-12 | 16:47 | 0 | 15.48 | 0 | 5 | 0 | 53.785 | 54.082 | 43.37 | 43.394 | 44.027 | 23.741 | 3.856 | 1 | 0 | 58.815 | 55.687 | 48.258 | 17.854 | 0 | 0 | 55.022 | 33.098 | [5 empty] | 0 | 10.391 | 18 | 5.4735 | 5.1277 | 3.0101 | 2.7273 | 2.4004 | 43.8544
2008-11-12 | 16:48 | 1 | 15.473 | 0 | 6 | 0 | 54.303 | 54.511 | 43.831 | 43.925 | 44.834 | 23.687 | 3.975 | 1 | 0 | 58.808 | 55.68 | 48.319 | 17.821 | 0 | 0 | 54.992 | 33.067 | [5 empty] | 15.473 | 10.378 | 19 | 5.4389 | 5.0947 | 3.0087 | 2.7273 | 2.3674 | 43.5282
2008-11-12 | 16:49 | 0 | 15.473 | 0 | 5 | 0 | 54.763 | 55.039 | 44.231 | 44.302 | 45.637 | 23.709 | 3.823 | 2 | 0 | 58.785 | 55.634 | 48.319 | 17.844 | 0 | 0 | 55.015 | 33.067 | [5 empty] | 0 | 10.461 | 20 | 5.4831 | 5.1368 | 3.0105 | 2.7273 | 2.4095 | 43.9442
2008-11-12 | 16:50 | 0 | 15.448 | 0 | 5 | 1 | 55.13 | 55.496 | 44.255 | 44.603 | 46.095 | 23.638 | 3.771 | 1 | 0 | 58.74 | 55.634 | 48.319 | 17.821 | 0 | 0 | 55.015 | 33.043 | [5 empty] | 0 | 10.527 | 21 | 5.4983 | 5.1512 | 3.0111 | 2.7273 | 2.4239 | 44.0849
2008-11-12 | 16:51 | 1 | 15.506 | 0 | 5 | 0 | 55.505 | 55.825 | 44.613 | 44.888 | 46.79 | 23.621 | 3.782 | 1 | 0 | 58.815 | 55.641 | 48.419 | 17.828 | 0 | 0 | 55.069 | 33.074 | [5 empty] | 15.506 | 10.617 | 0 | 5.4951 | 5.1481 | 3.0109 | 2.7273 | 2.4209 | 44.0552
2008-11-12 | 16:52 | 0 | 15.473 | 0 | 5 | 0 | 55.727 | 56.161 | 44.834 | 45.11 | 47.15 | 23.663 | 3.645 | 1 | 0 | 58.808 | 55.634 | 48.433 | 17.821 | 0 | 0 | 55.039 | 32.974 | [5 empty] | 0 | 10.617 | 1 | 5.535 | 5.1861 | 3.0126 | 2.7273 | 2.4588 | 44.4228
2008-11-12 | 16:53 | 0 | 15.473 | 0 | 5 | 0 | 56.002 | 56.407 | 45.154 | 45.406 | 47.791 | 23.687 | 3.622 | 2 | 0 | 58.808 | 55.589 | 48.457 | 17.821 | 0 | 0 | 54.992 | 32.95 | [5 empty] | 0 | 10.596 | 2 | 5.5417 | 5.1924 | 3.0128 | 2.7273 | 2.4652 | 44.484
2008-11-12 | 16:54 | 0 | 15.473 | 1 | 5 | 0 | 56.252 | 56.677 | 45.247 | 45.567 | 48.251 | 23.663 | 3.645 | 1 | 0 | 58.808 | 55.589 | 48.433 | 17.821 | 0 | 0 | 54.968 | 32.926 | [5 empty] | 0 | 10.685 | 3 | 5.535 | 5.1861 | 3.0126 | 2.7273 | 2.4588 | 44.4228
2008-11-12 | 16:55 | 1 | 15.498 | 0 | 5 | 0 | 56.519 | 56.992 | 45.544 | 45.796 | 48.527 | 23.638 | 3.671 | 1 | 0 | 58.808 | 55.634 | 48.503 | 17.844 | 0 | 0 | 54.968 | 32.95 | [5 empty] | 15.498 | 10.723 | 4 | 5.5274 | 5.1789 | 3.0123 | 2.7273 | 2.4516 | 44.3534
2008-11-12 | 16:56 | 0 | 15.473 | 0 | 5 | 0 | 50.429 | 56.273 | 45.728 | 46.071 | 34.806 | 23.614 | 3.671 | 1 | 0 | 58.808 | 55.61 | 48.527 | 17.844 | 0 | 0 | 54.924 | 32.95 | [5 empty] | 0 | 4.358 | 5 | 5.5274 | 5.1789 | 3.0123 | 2.7273 | 2.4516 | 44.3534
2008-11-12 | 16:57 | 0 | 15.48 | 0 | 5 | 0 | 47.455 | 49.29 | 45.896 | 46.239 | 31.235 | 23.741 | 3.604 | 0 | 0 | 58.838 | 55.641 | 48.601 | 17.854 | 0 | 0 | 54.931 | 32.936 | [5 empty] | 0 | 1.216 | 6 | 5.5469 | 5.1974 | 3.013 | 2.7273 | 2.4701 | 44.5318
2008-11-12 | 16:58 | 0 | 15.473 | 0 | 5 | 0 | 46.736 | 47.586 | 45.934 | 46.323 | 28.962 | 23.638 | 3.671 | 0 | 0 | 58.829 | 55.589 | 48.618 | 17.821 | 0 | 0 | 54.877 | 32.905 | [5 empty] | 0 | 0.413 | 7 | 5.5274 | 5.1789 | 3.0123 | 2.7273 | 2.4516 | 44.3534
2008-11-12 | 16:59 | 0 | 15.498 | 0 | 6 | 0 | 46.461 | 47.196 | 44.65 | 45.843 | 26.48 | 23.638 | 3.622 | 0 | 0 | 58.808 | 55.61 | 48.618 | 17.844 | 0 | 0 | 54.924 | 32.926 | [5 empty] | 0 | 0.618 | 8 | 5.5417 | 5.1924 | 3.0128 | 2.7273 | 2.4652 | 44.484
2008-11-12 | 17:00 | 0 | 15.473 | 0 | 5 | 0 | 45.383 | 46.736 | 43.197 | 44.145 | 24.56 | 23.695 | 3.604 | 1 | 0 | 58.815 | 55.641 | 48.625 | 17.876 | 0 | 0 | 54.954 | 32.936 | [5 empty] | 0 | 1.238 | 9 | 5.5469 | 5.1974 | 3.013 | 2.7273 | 2.4701 | 44.5318
2008-11-12 | 17:01 | 0 | 15.498 | 0 | 5 | 0 | 43.714 | 45.177 | 42.209 | 42.774 | 23.253 | 23.589 | 3.57 | 0 | 0 | 58.785 | 55.589 | 48.594 | 17.821 | 0 | 0 | 54.901 | 32.926 | [5 empty] | 0 | 0.94 | 10 | 5.5568 | 5.2068 | 3.0134 | 2.7273 | 2.4796 | 44.6218
2008-11-12 | 17:02 | 0 | 15.473 | 0 | 5 | 0 | 42.516 | 43.666 | 41.434 | 41.975 | 21.108 | 23.614 | 3.509 | 0 | 0 | 58.772 | 55.552 | 48.559 | 17.808 | 0 | 0 | 54.863 | 32.914 | [5 empty] | 0 | 0.541 | 11 | 5.5746 | 5.2237 | 3.0142 | 2.7273 | 2.4964 | 44.7825
2008-11-12 | 17:03 | 0 | 15.41 | 0 | 5 | 0 | 41.7 | 42.664 | 40.643 | 41.207 | 18.769 | 23.575 | 3.429 | 0 | 0 | 58.724 | 55.55 | 48.44 | 17.781 | 0 | 0 | 54.793 | 32.84 | [5 empty] | 0 | 0.493 | 12 | 5.5979 | 5.2459 | 3.0151 | 2.7273 | 2.5186 | 44.9917
2008-11-12 | 17:04 | 0 | 15.458 | 0 | 5 | 0 | 40.949 | 41.841 | 39.82 | 40.36 | 16.768 | 23.55 | 3.352 | 0 | 0 | 58.701 | 55.503 | 48.44 | 17.781 | 0 | 0 | 54.793 | 32.912 | [5 empty] | 0 | 0.589 | 13 | 5.6203 | 5.2672 | 3.016 | 2.7273 | 2.5399 | 45.1914
2008-11-12 | 17:05 | 0 | 15.433 | 1 | 5 | 0 | 40.15 | 41.114 | 39.186 | 39.657 | 16.272 | 23.526 | 3.352 | 0 | 0 | 58.657 | 55.48 | 48.373 | 17.781 | 0 | 0 | 54.838 | 32.912 | [5 empty] | 0 | 0.493 | 14 | 5.6203 | 5.2672 | 3.016 | 2.7273 | 2.5399 | 45.1914
2008-11-12 | 17:06 | 0 | 15.49 | 0 | 5 | 0 | 46.27 | 40.298 | 38.607 | 39.028 | 37.83 | 23.582 | 3.336 | 0 | 0 | 58.71 | 55.533 | 48.38 | 17.839 | 0 | 0 | 54.868 | 32.943 | [5 empty] | 0 | 7.242 | 15 | 5.625 | 5.2716 | 3.0162 | 2.7273 | 2.5443 | 45.2327
2008-11-12 | 17:07 | 0 | 15.458 | 0 | 6 | 0 | 50.872 | 49.589 | 37.964 | 38.435 | 38.598 | 23.479 | 3.277 | 1 | 0 | 58.635 | 55.435 | 48.326 | 17.781 | 0 | 0 | 54.952 | 32.936 | [5 empty] | 0 | 12.437 | 16 | 5.6421 | 5.2879 | 3.0169 | 2.7273 | 2.5607 | 45.3845
2008-11-12 | 17:08 | 1 | 15.465 | 0 | 5 | 0 | 52.025 | 52.049 | 37.55 | 37.925 | 39.1 | 23.533 | 3.328 | 1 | 0 | 58.657 | 55.48 | 48.235 | 17.756 | 0 | 0 | 54.884 | 32.981 | [5 empty] | 15.465 | 14.1 | 17 | 5.6273 | 5.2738 | 3.0163 | 2.7273 | 2.5465 | 45.2534
2008-11-12 | 17:09 | 0 | 15.458 | 0 | 5 | 0 | 52.338 | 52.707 | 38.222 | 37.777 | 39.444 | 23.454 | 3.328 | 2 | 0 | 58.635 | 55.48 | 48.144 | 17.806 | 0 | 0 | 54.908 | 32.912 | [5 empty] | 0 | 14.561 | 18 | 5.6273 | 5.2738 | 3.0163 | 2.7273 | 2.5465 | 45.2534
2008-11-12 | 17:10 | 0 | 15.49 | 0 | 5 | 0 | 52.644 | 52.919 | 39.593 | 38.983 | 40.557 | 23.486 | 3.285 | 2 | 0 | 58.619 | 55.51 | 48.128 | 17.813 | 0 | 0 | 54.868 | 32.919 | [5 empty] | 0 | 13.661 | 19 | 5.6398 | 5.2857 | 3.0168 | 2.7273 | 2.5584 | 45.3639
2008-11-12 | 17:11 | 1 | 15.458 | 0 | 5 | 0 | 53.188 | 53.393 | 41.159 | 40.597 | 41.913 | 23.43 | 3.377 | 1 | 0 | 58.566 | 55.435 | 48.051 | 17.806 | 0 | 0 | 54.793 | 32.936 | [5 empty] | 15.458 | 12.591 | 20 | 5.613 | 5.2602 | 3.0157 | 2.7273 | 2.533 | 45.1268
2008-11-12 | 17:12 | 0 | 15.49 | 0 | 5 | 1 | 53.356 | 53.792 | 42.248 | 42.037 | 42.32 | 23.391 | 3.488 | 2 | 0 | 58.619 | 55.51 | 48.128 | 17.839 | 0 | 0 | 54.824 | 32.919 | [5 empty] | 0 | 11.319 | 21 | 5.5807 | 5.2295 | 3.0144 | 2.7273 | 2.5022 | 44.8376
2008-11-12 | 17:13 | 0 | 15.433 | 0 | 5 | 0 | 53.624 | 53.991 | 42.994 | 43.016 | 43.394 | 23.43 | 3.455 | 1 | 0 | 58.589 | 55.435 | 48.144 | 17.73 | 0 | 0 | 54.77 | 32.864 | [5 empty] | 0 | 10.608 | 0 | 5.5903 | 5.2387 | 3.0148 | 2.7273 | 2.5114 | 44.9239
2008-11-12 | 17:14 | 0 | 15.458 | 0 | 5 | 0 | 54.173 | 54.404 | 43.535 | 43.676 | 44.262 | 23.43 | 3.455 | 2 | 0 | 58.589 | 55.435 | 48.144 | 17.806 | 0 | 0 | 54.747 | 32.864 | [5 empty] | 0 | 10.497 | 1 | 5.5903 | 5.2387 | 3.0148 | 2.7273 | 2.5114 | 44.9239
2008-11-12 | 17:15 | 1 | 15.483 | 1 | 5 | 0 | 54.679 | 54.931 | 44.121 | 44.097 | 44.704 | 23.43 | 3.429 | 1 | 0 | 58.612 | 55.412 | 48.188 | 17.806 | 0 | 0 | 54.7 | 32.888 | [5 empty] | 15.483 | 10.582 | 2 | 5.5979 | 5.2459 | 3.0151 | 2.7273 | 2.5186 | 44.9917
2008-11-12 | 17:16 | 0 | 15.458 | 0 | 5 | 0 | 55.137 | 55.459 | 44.334 | 44.496 | 45.896 | 23.359 | 3.277 | 1 | 0 | 58.589 | 55.412 | 48.258 | 17.781 | 0 | 0 | 54.656 | 32.864 | [5 empty] | 0 | 10.641 | 3 | 5.6421 | 5.2879 | 3.0169 | 2.7273 | 2.5607 | 45.3845
2008-11-12 | 17:17 | 0 | 15.49 | 0 | 5 | 0 | 55.466 | 55.855 | 44.482 | 44.781 | 45.833 | 23.486 | 3.437 | 2 | 0 | 58.641 | 55.442 | 48.333 | 17.788 | 0 | 0 | 54.686 | 32.895 | [5 empty] | 0 | 10.685 | 4 | 5.5955 | 5.2436 | 3.015 | 2.7273 | 2.5164 | 44.9709
2008-11-12 | 17:18 | 0 | 15.483 | 0 | 5 | 0 | 55.778 | 56.168 | 44.979 | 45.002 | 46.561 | 23.381 | 3.377 | 1 | 0 | 58.612 | 55.389 | 48.326 | 17.756 | 0 | 0 | 54.723 | 32.84 | [5 empty] | 0 | 10.776 | 5 | 5.613 | 5.2602 | 3.0157 | 2.7273 | 2.533 | 45.1268
2008-11-12 | 17:19 | 1 | 15.483 | 0 | 5 | 0 | 56.077 | 56.437 | 45.254 | 45.345 | 47.385 | 23.43 | 3.455 | 1 | 0 | 58.635 | 55.365 | 48.417 | 17.781 | 0 | 0 | 54.77 | 32.888 | [5 empty] | 15.483 | 10.732 | 6 | 5.5903 | 5.2387 | 3.0148 | 2.7273 | 2.5114 | 44.9239
2008-11-12 | 17:20 | 0 | 15.483 | 0 | 5 | 0 | 56.391 | 56.729 | 45.506 | 45.668 | 48.235 | 23.381 | 3.48 | 1 | 0 | 58.566 | 55.342 | 48.417 | 17.756 | 0 | 0 | 54.723 | 32.864 | [5 empty] | 0 | 10.723 | 7 | 5.583 | 5.2317 | 3.0145 | 2.7273 | 2.5045 | 44.8585
2008-11-12 | 17:21 | 0 | 15.483 | 0 | 5 | 0 | 56.729 | 57.133 | 45.574 | 45.92 | 48.786 | 23.43 | 3.504 | 2 | 0 | 58.657 | 55.389 | 48.44 | 17.756 | 0 | 0 | 54.7 | 32.864 | [5 empty] | 0 | 10.809 | 8 | 5.576 | 5.2251 | 3.0142 | 2.7273 | 2.4978 | 44.7956
2008-11-12 | 17:22 | 0 | 15.458 | 0 | 5 | 0 | 55.412 | 57.379 | 45.803 | 46.148 | 42.006 | 23.454 | 3.504 | 1 | 0 | 58.646 | 55.354 | 48.452 | 17.768 | 0 | 0 | 54.644 | 32.83 | [5 empty] | 0 | 9.264 | 9 | 5.576 | 5.2251 | 3.0142 | 2.7273 | 2.4978 | 44.7956
2008-11-12 | 17:23 | 0 | 15.46 | 0 | 5 | 0 | 48.741 | 52.343 | 45.943 | 46.356 | 32.797 | 23.481 | 3.483 | 0 | 0 | 58.637 | 55.391 | 48.466 | 17.808 | 0 | 0 | 54.588 | 32.845 | [5 empty] | 0 | 2.385 | 10 | 5.5822 | 5.2309 | 3.0145 | 2.7273 | 2.5036 | 44.8507
2008-11-12 | 17:24 | 0 | 15.493 | 0 | 5 | 0 | 47.304 | 48.473 | 46.295 | 46.617 | 28.452 | 23.489 | 3.491 | 0 | 0 | 58.591 | 55.391 | 48.536 | 17.808 | 0 | 0 | 54.611 | 32.821 | [5 empty] | 0 | 0.687 | 11 | 5.5798 | 5.2287 | 3.0144 | 2.7273 | 2.5014 | 44.8297
2008-11-12 | 17:25 | 0 | 15.493 | 1 | 5 | 0 | 46.937 | 47.672 | 45.859 | 46.594 | 25.151 | 23.513 | 3.413 | 0 | 0 | 58.667 | 55.377 | 48.587 | 17.841 | 0 | 0 | 54.597 | 32.852 | [5 empty] | 0 | 0.343 | 12 | 5.6025 | 5.2503 | 3.0153 | 2.7273 | 2.523 | 45.0333
2008-11-12 | 17:26 | 0 | 15.46 | 0 | 5 | 0 | 46.47 | 47.367 | 44.219 | 45.371 | 25.046 | 23.506 | 3.457 | 1 | 0 | 58.614 | 55.368 | 48.58 | 17.783 | 0 | 0 | 54.611 | 32.821 | [5 empty] | 0 | 1.099 | 13 | 5.5897 | 5.2381 | 3.0148 | 2.7273 | 2.5108 | 44.9187
2008-11-12 | 17:27 | 0 | 15.485 | 0 | 5 | 0 | 44.958 | 46.449 | 42.901 | 43.771 | 22.518 | 23.506 | 3.457 | 0 | 0 | 58.614 | 55.347 | 48.557 | 17.783 | 0 | 0 | 54.611 | 32.773 | [5 empty] | 0 | 1.187 | 14 | 5.5897 | 5.2381 | 3.0148 | 2.7273 | 2.5108 | 44.9187
2008-11-12 | 17:28 | 0 | 15.485 | 0 | 5 | 0 | 43.441 | 44.797 | 41.985 | 42.525 | 20.637 | 23.506 | 3.457 | 0 | 0 | 58.525 | 55.3 | 48.513 | 17.708 | 0 | 0 | 54.635 | 32.773 | [5 empty] | 0 | 0.916 | 15 | 5.5897 | 5.2381 | 3.0148 | 2.7273 | 2.5108 | 44.9187
2008-11-12 | 17:29 | 0 | 15.435 | 0 | 5 | 0 | 42.291 | 43.396 | 41.303 | 41.726 | 20.711 | 23.506 | 3.354 | 0 | 0 | 58.571 | 55.347 | 48.466 | 17.758 | 0 | 0 | 54.658 | 32.773 | [5 empty] | 0 | 0.565 | 16 | 5.6197 | 5.2666 | 3.016 | 2.7273 | 2.5393 | 45.1863
2008-11-12 | 17:30 | 0 | 15.493 | 0 | 5 | 0 | 41.547 | 42.439 | 40.49 | 41.076 | 19.865 | 23.489 | 3.339 | 0 | 0 | 58.6 | 55.377 | 48.496 | 17.816 | 0 | 0 | 54.688 | 32.804 | [5 empty] | 0 | 0.471 | 17 | 5.6241 | 5.2708 | 3.0162 | 2.7273 | 2.5435 | 45.225
2008-11-12 | 17:31 | 0 | 15.435 | 0 | 6 | 0 | 40.693 | 41.657 | 39.588 | 40.105 | 17.708 | 23.383 | 3.279 | 0 | 0 | 58.548 | 55.3 | 48.398 | 17.783 | 0 | 0 | 54.567 | 32.749 | [5 empty] | 0 | 0.588 | 18 | 5.6416 | 5.2874 | 3.0169 | 2.7273 | 2.5601 | 45.3793
2008-11-12 | 17:32 | 1 | 15.435 | 0 | 5 | 0 | 41.303 | 40.858 | 38.813 | 39.377 | 36.933 | 23.408 | 3.127 | 0 | 0 | 58.525 | 55.3 | 48.328 | 17.783 | 0 | 0 | 54.567 | 32.773 | [5 empty] | 15.435 | 1.926 | 19 | 5.6858 | 5.3294 | 3.0187 | 2.7273 | 2.6022 | 45.766
2008-11-12 | 17:33 | 0 | 15.46 | 0 | 5 | 0 | 50.095 | 47.182 | 38.248 | 38.648 | 38.837 | 23.361 | 3.076 | 0 | 0 | 58.502 | 55.3 | 48.214 | 17.783 | 0 | 0 | 54.544 | 32.797 | [5 empty] | 0 | 11.447 | 20 | 5.7007 | 5.3436 | 3.0193 | 2.7273 | 2.6163 | 45.8944
2008-11-12 | 17:34 | 0 | 15.46 | 0 | 5 | 1 | 51.769 | 51.563 | 37.638 | 38.014 | 39.164 | 23.288 | 3.102 | 2 | 0 | 58.479 | 55.253 | 48.146 | 17.758 | 0 | 0 | 54.52 | 32.797 | [5 empty] | 0 | 13.755 | 21 | 5.6931 | 5.3364 | 3.019 | 2.7273 | 2.6091 | 45.8291
2008-11-12 | 17:35 | 1 | 15.485 | 0 | 5 | 0 | 52.249 | 52.501 | 37.873 | 37.614 | 39.306 | 23.312 | 3.102 | 1 | 0 | 58.436 | 55.253 | 48.076 | 17.783 | 0 | 0 | 54.544 | 32.797 | [5 empty] | 15.485 | 14.635 | 0 | 5.6931 | 5.3364 | 3.019 | 2.7273 | 2.6091 | 45.8291
2008-11-12 | 17:36 | 0 | 15.493 | 1 | 5 | 0 | 52.578 | 52.877 | 39.033 | 38.373 | 40.114 | 23.295 | 3.06 | 2 | 0 | 58.443 | 55.284 | 48.016 | 17.816 | 0 | 0 | 54.551 | 32.804 | [5 empty] | 0 | 14.205 | 1 | 5.7053 | 5.348 | 4.9076 | 4.6154 | 0.73261 | 12.8408
2008-11-12 | 17:37 | 0 | 15.493 | 0 | 5 | 0 | 53.059 | 53.29 | 40.583 | 39.925 | 41.499 | 23.32 | 2.983 | 2 | 0 | 58.466 | 55.307 | 48.039 | 17.816 | 0 | 0 | 54.504 | 32.804 | [5 empty] | 0 | 13.134 | 2 | 5.7278 | 5.3693 | 4.9085 | 4.6154 | 0.75392 | 13.1626
2008-11-12 | 17:38 | 1 | 15.46 | 0 | 5 | 0 | 53.328 | 53.764 | 41.774 | 41.54 | 42.456 | 23.263 | 2.924 | 1 | 0 | 58.436 | 55.23 | 48.009 | 17.758 | 0 | 0 | 54.429 | 32.773 | [5 empty] | 15.46 | 11.788 | 3 | 5.7449 | 5.3856 | 4.9092 | 4.6154 | 0.77025 | 13.4075
2008-11-12 | 17:39 | 0 | 15.435 | 0 | 5 | 0 | 53.626 | 53.923 | 42.621 | 42.621 | 43.537 | 23.192 | 2.901 | 2 | 0 | 58.457 | 55.253 | 48.053 | 17.758 | 0 | 0 | 54.429 | 32.797 | [5 empty] | 0 | 11.005 | 4 | 5.7516 | 5.392 | 4.9095 | 4.6154 | 0.77662 | 13.5026
2008-11-12 | 17:40 | 0 | 15.468 | 0 | 5 | 0 | 54 | 54.343 | 43.427 | 43.403 | 44.319 | 23.295 | 2.883 | 1 | 0 | 58.466 | 55.26 | 48.083 | 17.783 | 0 | 0 | 54.429 | 32.773 | [5 empty] | 0 | 10.597 | 5 | 5.7569 | 5.397 | 4.9097 | 4.6154 | 0.7816 | 13.5768
2008-11-12 | 17:41 | 0 | 15.435 | 0 | 5 | 0 | 54.406 | 54.681 | 43.771 | 43.889 | 44.501 | 23.288 | 2.798 | 2 | 0 | 58.413 | 55.209 | 48.123 | 17.783 | 0 | 0 | 54.429 | 32.749 | [5 empty] | 0 | 10.517 | 6 | 5.7816 | 5.4205 | 4.9107 | 4.6154 | 0.80513 | 13.9257
2008-11-12 | 17:42 | 1 | 15.46 | 0 | 5 | 0 | 54.819 | 55.139 | 44.123 | 44.24 | 45.163 | 23.239 | 2.749 | 1 | 0 | 58.436 | 55.253 | 48.123 | 17.783 | 0 | 0 | 54.474 | 32.704 | [5 empty] | 15.46 | 10.579 | 7 | 5.7959 | 5.4341 | 4.9112 | 4.6154 | 0.81869 | 14.1254
2008-11-12 | 17:43 | 0 | 15.493 | 0 | 5 | 0 | 55.216 | 55.582 | 44.552 | 44.622 | 45.929 | 23.344 | 2.705 | 1 | 0 | 58.466 | 55.26 | 48.244 | 17.816 | 0 | 0 | 54.481 | 32.756 | [5 empty] | 0 | 10.594 | 8 | 5.8087 | 5.4463 | 4.9118 | 4.6154 | 0.83087 | 14.3039
2008-11-12 | 17:44 | 0 | 15.493 | 0 | 5 | 0 | 55.536 | 55.881 | 44.783 | 44.897 | 46.501 | 23.344 | 2.679 | 1 | 0 | 58.397 | 55.239 | 48.268 | 17.766 | 0 | 0 | 54.436 | 32.711 | [5 empty] | 0 | 10.639 | 9 | 5.8163 | 5.4535 | 4.9121 | 4.6154 | 0.83807 | 14.409
2008-11-12 | 17:45 | 0 | 15.435 | 1 | 5 | 0 | 55.713 | 56.193 | 44.89 | 45.163 | 47.115 | 23.361 | 2.623 | 2 | 0 | 58.436 | 55.209 | 48.284 | 17.831 | 0 | 0 | 54.429 | 32.656 | [5 empty] | 0 | 10.55 | 10 | 5.8326 | 5.469 | 4.9127 | 4.6154 | 0.85357 | 14.6345
2008-11-12 | 17:46 | 1 | 15.493 | 0 | 5 | 0 | 56.04 | 56.492 | 45.149 | 45.425 | 47.672 | 23.344 | 2.553 | 1 | 0 | 58.486 | 55.216 | 48.314 | 17.841 | 0 | 0 | 54.436 | 32.687 | [5 empty] | 15.493 | 10.615 | 11 | 5.853 | 5.4883 | 4.9136 | 4.6154 | 0.87294 | 14.9146
2008-11-12 | 17:47 | 0 | 15.485 | 0 | 5 | 1 | 56.305 | 56.663 | 45.553 | 45.6 | 47.962 | 23.383 | 2.597 | 1 | 0 | 58.457 | 55.186 | 48.305 | 17.783 | 0 | 0 | 54.406 | 32.68 | [5 empty] | 0 | 10.705 | 12 | 5.8402 | 5.4762 | 4.913 | 4.6154 | 0.86077 | 14.7388
2008-11-12 | 17:48 | 0 | 15.435 | 0 | 5 | 0 | 56.597 | 57.044 | 45.691 | 45.943 | 48.237 | 23.408 | 2.646 | 1 | 0 | 58.479 | 55.186 | 48.375 | 17.816 | 0 | 0 | 54.413 | 32.711 | [5 empty] | 0 | 10.654 | 0 | 5.8259 | 5.4626 | 4.9125 | 4.6154 | 0.8472 | 14.542
2008-11-12 | 17:49 | 0 | 15.46 | 0 | 5 | 0 | 56.798 | 57.224 | 45.99 | 46.127 | 49.108 | 23.361 | 2.545 | 2 | 0 | 58.479 | 55.162 | 48.375 | 17.783 | 0 | 0 | 54.359 | 32.704 | [5 empty] | 0 | 10.671 | 1 | 5.8553 | 5.4905 | 3.0255 | 2.7273 | 2.7633 | 47.1927
2008-11-12 | 17:50 | 0 | 15.46 | 0 | 5 | 0 | 50.529 | 56.193 | 46.104 | 46.356 | 38.224 | 23.337 | 2.545 | 0 | 0 | 58.502 | 55.162 | 48.398 | 17.808 | 0 | 0 | 54.359 | 32.68 | [5 empty] | 0 | 4.173 | 2 | 5.8553 | 5.4905 | 3.0255 | 2.7273 | 2.7633 | 47.1927
2008-11-12 | 17:51 | 0 | 15.46 | 0 | 5 | 0 | 47.71 | 49.383 | 46.265 | 46.564 | 32.25 | 23.312 | 2.545 | 1 | 0 | 58.479 | 55.162 | 48.489 | 17.783 | 0 | 0 | 54.429 | 32.68 | [5 empty] | 0 | 1.146 | 3 | 5.8553 | 5.4905 | 3.0255 | 2.7273 | 2.7633 | 47.1927
2008-11-12 | 17:52 | 0 | 15.46 | 0 | 5 | 0 | 47.045 | 47.894 | 46.426 | 46.655 | 28.589 | 23.337 | 2.571 | 0 | 0 | 58.413 | 55.186 | 48.489 | 17.708 | 0 | 0 | 54.406 | 32.68 | [5 empty] | 0 | 0.39 | 4 | 5.8477 | 5.4833 | 3.0252 | 2.7273 | 2.7561 | 47.1307
2008-11-12 | 17:53 | 0 | 15.435 | 0 | 5 | 0 | 46.746 | 47.525 | 44.867 | 46.104 | 25.914 | 23.383 | 2.445 | 0 | 0 | 58.479 | 55.186 | 48.443 | 17.758 | 0 | 0 | 54.406 | 32.704 | [5 empty] | 0 | 0.642 | 5 | 5.8844 | 5.5182 | 3.0267 | 2.7273 | 2.791 | 47.4295
2008-11-12 | 17:54 | 0 | 15.435 | 0 | 5 | 0 | 45.576 | 47.068 | 43.279 | 44.264 | 24.445 | 23.408 | 2.393 | 0 | 0 | 58.479 | 55.116 | 48.466 | 17.758 | 0 | 0 | 54.383 | 32.632 | [5 empty] | 0 | 1.312 | 6 | 5.8996 | 5.5326 | 3.0273 | 2.7273 | 2.8053 | 47.5518
2008-11-12 | 17:55 | 0 | 15.387 | 1 | 5 | 0 | 43.889 | 45.418 | 42.243 | 42.949 | 22.927 | 23.432 | 2.545 | 0 | 0 | 58.457 | 55.095 | 48.513 | 17.783 | 0 | 0 | 54.406 | 32.656 | [5 empty] | 0 | 0.94 | 7 | 5.8553 | 5.4905 | 3.0255 | 2.7273 | 2.7633 | 47.1927
2008-11-12 | 17:56 | 0 | 15.435 | 0 | 6 | 0 | 42.69 | 43.889 | 41.516 | 42.08 | 21.843 | 23.457 | 2.471 | 0 | 0 | 58.457 | 55.139 | 48.422 | 17.783 | 0 | 0 | 54.383 | 32.656 | [5 empty] | 0 | 0.61 | 8 | 5.8768 | 5.511 | 3.0264 | 2.7273 | 2.7838 | 47.3682
2008-11-12 | 17:57 | 0 | 15.435 | 0 | 5 | 0 | 41.822 | 42.855 | 40.717 | 41.327 | 19.412 | 23.432 | 2.367 | 0 | 0 | 58.436 | 55.071 | 48.422 | 17.708 | 0 | 0 | 54.336 | 32.608 | [5 empty] | 0 | 0.495 | 9 | 5.9071 | 5.5398 | 3.0276 | 2.7273 | 2.8125 | 47.6127
2008-11-12 | 17:58 | 0 | 15.435 | 0 | 5 | 0 | 41.069 | 42.032 | 39.87 | 40.459 | 17.979 | 23.457 | 2.319 | 0 | 0 | 58.413 | 55.116 | 48.352 | 17.708 | 0 | 0 | 54.336 | 32.608 | [5 empty] | 0 | 0.61 | 10 | 5.9211 | 5.5531 | 3.0282 | 2.7273 | 2.8258 | 47.7247
2008-11-12 | 17:59 | 0 | 15.405 | 0 | 5 | 0 | 40.124 | 41.112 | 39.042 | 39.607 | 17.283 | 23.452 | 2.262 | 0 | 0 | 58.34 | 55.067 | 48.233 | 17.728 | 0 | 0 | 54.217 | 32.627 | [5 empty] | 0 | 0.517 | 11 | 5.9377 | 5.5689 | 3.0289 | 2.7273 | 2.8416 | 47.857
2008-11-12 | 18:00 | 1 | 15.405 | 0 | 5 | 0 | 48.048 | 41.674 | 38.433 | 38.877 | 38.478 | 23.452 | 2.185 | 0 | 0 | 58.317 | 55.043 | 48.163 | 17.652 | 0 | 0 | 54.194 | 32.603 | [5 empty] | 15.405 | 9.171 | 12 | 5.9601 | 5.5902 | 3.0298 | 2.7273 | 2.8629 | 48.0345
2008-11-12 | 18:01 | 0 | 15.413 | 0 | 6 | 0 | 51.563 | 50.714 | 37.873 | 38.224 | 38.978 | 23.481 | 2.293 | 1 | 0 | 58.345 | 55.071 | 48.1 | 17.733 | 0 | 0 | 54.245 | 32.632 | [5 empty] | 0 | 13.339 | 13 | 5.9287 | 5.5603 | 3.0285 | 2.7273 | 2.833 | 47.7851
2008-11-12 | 18:02 | 1 | 15.435 | 0 | 5 | 0 | 52.457 | 52.434 | 37.567 | 37.708 | 39.33 | 23.481 | 2.319 | 2 | 0 | 58.345 | 55.083 | 47.997 | 17.796 | 0 | 0 | 54.28 | 32.62 | [5 empty] | 15.435 | 14.749 | 14 | 5.9211 | 5.5531 | 3.0282 | 2.7273 | 2.8258 | 47.7247
2008-11-12 | 18:03 | 0 | 15.385 | 0 | 5 | 0 | 52.798 | 53.164 | 38.387 | 37.94 | 39.727 | 23.454 | 2.213 | 2 | 0 | 58.276 | 55.069 | 47.983 | 17.806 | 0 | 0 | 54.243 | 32.653 | [5 empty] | 0 | 14.858 | 15 | 5.952 | 5.5824 | 3.0295 | 2.7273 | 2.8552 | 47.9701
2008-11-12 | 18:04 | 0 | 15.41 | 0 | 5 | 0 | 53.188 | 53.486 | 40.033 | 39.303 | 40.973 | 23.454 | 2.264 | 2 | 0 | 58.276 | 55.022 | 47.983 | 17.756 | 0 | 0 | 54.289 | 32.677 | [5 empty] | 0 | 13.885 | 16 | 5.9371 | 5.5683 | 3.0289 | 2.7273 | 2.8411 | 47.8523
2008-11-12 | 18:05 | 1 | 15.377 | 1 | 5 | 0 | 53.5 | 53.846 | 41.458 | 41.059 | 42.233 | 23.423 | 2.179 | 1 | 0 | 58.247 | 54.968 | 47.882 | 17.723 | 0 | 0 | 54.212 | 32.646 | [5 empty] | 15.377 | 12.441 | 17 | 5.9619 | 5.5919 | 3.0299 | 2.7273 | 2.8646 | 48.0483
2008-11-12 | 18:06 | 0 | 15.41 | 0 | 5 | 0 | 53.783 | 54.058 | 42.547 | 42.43 | 42.829 | 23.31 | 2.187 | 2 | 0 | 58.276 | 54.999 | 47.913 | 17.756 | 0 | 0 | 54.243 | 32.653 | [5 empty] | 0 | 11.353 | 18 | 5.9595 | 5.5896 | 3.0298 | 2.7273 | 2.8624 | 48.0299
2008-11-12 | 18:07 | 0 | 15.385 | 0 | 5 | 0 | 54.035 | 54.471 | 43.205 | 43.346 | 44.097 | 23.381 | 2.164 | 1 | 0 | 58.276 | 54.975 | 47.959 | 17.756 | 0 | 0 | 54.219 | 32.606 | [5 empty] | 0 | 10.689 | 19 | 5.9662 | 5.596 | 3.03 | 2.7273 | 2.8687 | 48.0827
2008-11-12 | 18:08 | 0 | 15.377 | 0 | 6 | 0 | 54.35 | 54.625 | 43.786 | 43.855 | 44.627 | 23.229 | 2.053 | 1 | 0 | 58.224 | 54.968 | 47.952 | 17.723 | 0 | 0 | 54.212 | 32.551 | [5 empty] | 0 | 10.495 | 20 | 5.9986 | 5.6267 | 3.0313 | 2.7273 | 2.8995 | 48.3358
2008-11-12 | 18:09 | 1 | 15.385 | 0 | 5 | 1 | 54.838 | 55.137 | 44.169 | 44.379 | 45.093 | 23.285 | 2.087 | 2 | 0 | 58.254 | 55.022 | 48.027 | 17.756 | 0 | 0 | 54.219 | 32.606 | [5 empty] | 15.385 | 10.459 | 21 | 5.9887 | 5.6173 | 3.0309 | 2.7273 | 2.89 | 48.2586
2008-11-12 | 18:10 | 0 | 15.352 | 0 | 5 | 0 | 55.13 | 55.519 | 44.372 | 44.65 | 45.957 | 23.253 | 2.053 | 1 | 0 | 58.247 | 54.968 | 48.09 | 17.723 | 0 | 0 | 54.189 | 32.551 | [5 empty] | 0 | 10.48 | 0 | 5.9986 | 5.6267 | 3.0313 | 2.7273 | 2.8995 | 48.3358
2008-11-12 | 18:11 | 0 | 15.352 | 0 | 5 | 0 | 55.473 | 55.839 | 44.697 | 44.902 | 46.323 | 23.302 | 2.027 | 1 | 0 | 58.269 | 54.945 | 48.135 | 17.723 | 0 | 0 | 54.189 | 32.598 | [5 empty] | 0 | 10.571 | 1 | 6.0061 | 5.6339 | 4.5901 | 4.2857 | 1.3482 | 22.4472
2008-11-12 | 18:12 | 0 | 15.352 | 0 | 5 | 0 | 55.725 | 56.093 | 45.063 | 45.11 | 46.921 | 23.349 | 2.105 | 1 | 0 | 58.29 | 54.945 | 48.181 | 17.723 | 0 | 0 | 54.142 | 32.598 | [5 empty] | 0 | 10.615 | 2 | 5.9834 | 5.6123 | 4.5892 | 4.2857 | 1.3266 | 22.1716
2008-11-12 | 18:13 | 1 | 15.4 | 0 | 5 | 0 | 55.977 | 56.362 | 45.177 | 45.362 | 47.493 | 23.469 | 2.053 | 1 | 0 | 58.269 | 54.945 | 48.181 | 17.748 | 0 | 0 | 54.121 | 32.551 | [5 empty] | 15.4 | 10.615 | 3 | 5.9986 | 5.6267 | 4.5898 | 4.2857 | 1.341 | 22.3556
2008-11-12 | 18:14 | 0 | 15.377 | 0 | 5 | 0 | 56.161 | 56.608 | 45.362 | 45.614 | 47.815 | 23.518 | 2.004 | 2 | 0 | 58.269 | 54.922 | 48.228 | 17.723 | 0 | 0 | 54.121 | 32.598 | [5 empty] | 0 | 10.547 | 4 | 6.0128 | 5.6403 | 4.5904 | 4.2857 | 1.3546 | 22.5281
2008-11-12 | 18:15 | 0 | 15.377 | 1 | 5 | 0 | 56.43 | 56.766 | 45.52 | 45.752 | 48.158 | 23.518 | 1.979 | 1 | 0 | 58.29 | 54.968 | 48.228 | 17.723 | 0 | 0 | 54.121 | 32.551 | [5 empty] | 0 | 10.678 | 5 | 6.0201 | 5.6472 | 4.5907 | 4.2857 | 1.3615 | 22.6158
2008-11-12 | 18:16 | 1 | 15.377 | 0 | 5 | 0 | 56.542 | 57.103 | 45.567 | 45.91 | 48.548 | 23.543 | 1.979 | 1 | 0 | 58.29 | 54.922 | 48.272 | 17.698 | 0 | 0 | 54.121 | 32.505 | [5 empty] | 15.377 | 10.632 | 6 | 6.0201 | 5.6472 | 4.5907 | 4.2857 | 1.3615 | 22.6158
2008-11-12 | 18:17 | 0 | 15.377 | 0 | 6 | 0 | 56.631 | 57.147 | 45.728 | 46.004 | 49.122 | 23.543 | 1.852 | 1 | 0 | 58.313 | 54.922 | 48.296 | 17.698 | 0 | 0 | 54.051 | 32.598 | [5 empty] | 0 | 10.627 | 7 | 6.0571 | 5.6824 | 4.5922 | 4.2857 | 1.3967 | 23.0581
2008-11-12 | 18:18 | 0 | 15.377 | 0 | 5 | 0 | 56.722 | 57.304 | 45.752 | 46.095 | 49.075 | 23.663 | 1.875 | 1 | 0 | 58.313 | 54.922 | 48.319 | 17.748 | 0 | 0 | 54.051 | 32.622 | [5 empty] | 0 | 10.627 | 8 | 6.0504 | 5.676 | 4.5919 | 4.2857 | 1.3903 | 22.9784
2008-11-12 | 18:19 | 0 | 15.377 | 0 | 5 | 0 | 56.811 | 57.327 | 45.819 | 46.162 | 49.694 | 23.712 | 1.852 | 2 | 0 | 58.29 | 54.922 | 48.319 | 17.698 | 0 | 0 | 54.075 | 32.575 | [5 empty] | 0 | 10.649 | 9 | 6.0571 | 5.6824 | 4.5922 | 4.2857 | 1.3967 | 23.0581
2008-11-12 | 18:20 | 1 | 15.433 | 0 | 5 | 0 | 56.998 | 57.402 | 45.803 | 46.239 | 50.023 | 23.768 | 1.886 | 1 | 0 | 58.365 | 54.952 | 48.349 | 17.73 | 0 | 0 | 54.128 | 32.63 | [5 empty] | 15.433 | 10.759 | 10 | 6.0472 | 5.673 | 4.5918 | 4.2857 | 1.3872 | 22.9402
2008-11-12 | 18:21 | 0 | 15.377 | 0 | 5 | 0 | 57.035 | 57.573 | 45.773 | 46.232 | 50.221 | 23.952 | 1.875 | 1 | 0 | 58.336 | 54.901 | 48.366 | 17.723 | 0 | 0 | 54.075 | 32.575 | [5 empty] | 0 | 10.803 | 11 | 6.0504 | 5.676 | 4.5919 | 4.2857 | 1.3903 | 22.9784
2008-11-12 | 18:22 | 0 | 15.4 | 0 | 6 | 0 | 57.012 | 57.596 | 45.866 | 46.279 | 50.315 | 23.952 | 1.801 | 1 | 0 | 58.336 | 54.91 | 48.328 | 17.685 | 0 | 0 | 54.016 | 32.515 | [5 empty] | 0 | 10.733 | 12 | 6.0719 | 5.6965 | 4.5928 | 4.2857 | 1.4108 | 23.2342
2008-11-12 | 18:23 | 0 | 15.367 | 0 | 5 | 1 | 56.98 | 57.585 | 45.992 | 46.291 | 50.578 | 24.038 | 1.765 | 1 | 0 | 58.301 | 54.866 | 48.331 | 17.663 | 0 | 0 | 54.019 | 32.541 | [5 empty] | 0 | 10.689 | 13 | 6.0824 | 5.7064 | 4.5932 | 4.2857 | 1.4207 | 23.358
2008-11-12 | 18:24 | 1 | 15.39 | 1 | 5 | 0 | 57.003 | 57.585 | 45.787 | 46.314 | 50.487 | 24.134 | 1.79 | 1 | 0 | 58.324 | 54.866 | 48.354 | 17.688 | 0 | 0 | 54.019 | 32.517 | [5 empty] | 15.39 | 10.689 | 0 | 6.0752 | 5.6995 | 4.5929 | 4.2857 | 1.4138 | 23.2721
2008-11-12 | 18:25 | 0 | 15.415 | 0 | 5 | 0 | 57.003 | 57.631 | 45.969 | 46.358 | 50.693 | 24.112 | 1.742 | 1 | 0 | 58.301 | 54.866 | 48.331 | 17.713 | 0 | 0 | 54.04 | 32.541 | [5 empty] | 0 | 10.645 | 1 | 6.0891 | 5.7128 | 4.5935 | 4.2857 | 1.4271 | 23.4368
2008-11-12 | 18:26 | 0 | 15.367 | 0 | 5 | 0 | 57.003 | 57.651 | 46.062 | 46.382 | 50.464 | 24.134 | 1.664 | 2 | 0 | 58.324 | 54.866 | 48.354 | 17.713 | 0 | 0 | 53.972 | 32.541 | [5 empty] | 0 | 10.621 | 2 | 6.1118 | 5.7344 | 4.5944 | 4.2857 | 1.4487 | 23.703
2008-11-12 | 18:27 | 0 | 15.367 | 0 | 6 | 0 | 56.98 | 57.631 | 46.039 | 46.428 | 50.212 | 24.207 | 1.638 | 1 | 0 | 58.281 | 54.866 | 48.331 | 17.688 | 0 | 0 | 53.972 | 32.493 | [5 empty] | 0 | 10.552 | 3 | 6.1194 | 5.7416 | 4.5947 | 4.2857 | 1.4559 | 23.7913
2008-11-12 | 18:28 | 1 | 15.367 | 0 | 5 | 0 | 57.003 | 57.631 | 45.992 | 46.473 | 50.578 | 24.278 | 1.59 | 1 | 0 | 58.301 | 54.866 | 48.354 | 17.713 | 0 | 0 | 53.949 | 32.446 | [5 empty] | 15.367 | 10.53 | 4 | 6.1334 | 5.7549 | 4.5953 | 4.2857 | 1.4692 | 23.9537
2008-11-12 | 18:29 | 0 | 15.39 | 0 | 5 | 0 | 57.046 | 57.608 | 46.062 | 46.452 | 50.625 | 24.303 | 1.564 | 1 | 0 | 58.347 | 54.866 | 48.331 | 17.713 | 0 | 0 | 53.925 | 32.493 | [5 empty] | 0 | 10.594 | 5 | 6.141 | 5.7621 | 4.5956 | 4.2857 | 1.4764 | 24.0414
2008-11-12 | 18:30 | 0 | 15.415 | 0 | 5 | 0 | 57.024 | 57.631 | 46.106 | 46.473 | 50.394 | 24.376 | 1.538 | 1 | 0 | 58.324 | 54.842 | 48.401 | 17.688 | 0 | 0 | 53.949 | 32.493 | [5 empty] | 0 | 10.551 | 6 | 6.1485 | 5.7693 | 4.5959 | 4.2857 | 1.4836 | 24.1288
2008-11-12 | 18:31 | 0 | 15.357 | 0 | 5 | 0 | 56.994 | 57.601 | 46.053 | 46.466 | 50.914 | 24.416 | 1.404 | 1 | 0 | 58.272 | 54.789 | 48.324 | 17.655 | 0 | 0 | 53.942 | 32.439 | [5 empty] | 0 | 10.528 | 7 | 6.1876 | 5.8064 | 4.5974 | 4.2857 | 1.5207 | 24.5761
2008-11-12 | 18:32 | 1 | 15.367 | 0 | 6 | 0 | 57.069 | 57.697 | 45.948 | 46.566 | 50.763 | 24.497 | 1.412 | 1 | 0 | 58.324 | 54.819 | 48.424 | 17.688 | 0 | 0 | 54.019 | 32.47 | [5 empty] | 15.367 | 10.503 | 8 | 6.1852 | 5.8042 | 4.5974 | 4.2857 | 1.5184 | 24.5495
2008-11-12 | 18:33 | 0 | 15.367 | 1 | 5 | 0 | 57.092 | 57.697 | 46.039 | 46.519 | 50.807 | 24.472 | 1.386 | 1 | 0 | 58.324 | 54.775 | 48.424 | 17.688 | 0 | 0 | 54.04 | 32.47 | [5 empty] | 0 | 10.573 | 9 | 6.1928 | 5.8114 | 4.5977 | 4.2857 | 1.5256 | 24.6357
2008-11-12 | 18:34 | 0 | 15.342 | 0 | 5 | 0 | 57.115 | 57.742 | 46.039 | 46.566 | 50.511 | 24.641 | 1.486 | 2 | 0 | 58.301 | 54.775 | 48.377 | 17.688 | 0 | 0 | 54.019 | 32.47 | [5 empty] | 0 | 10.549 | 10 | 6.1637 | 5.7837 | 4.5965 | 4.2857 | 1.498 | 24.303
2008-11-12 | 18:35 | 1 | 15.39 | 0 | 5 | 0 | 57.092 | 57.674 | 46.039 | 46.519 | 50.739 | 24.666 | 1.36 | 1 | 0 | 58.347 | 54.842 | 48.401 | 17.713 | 0 | 0 | 53.925 | 32.47 | [5 empty] | 15.39 | 10.573 | 11 | 6.2004 | 5.8186 | 4.598 | 4.2857 | 1.5328 | 24.7217
2008-11-12 | 18:36 | 0 | 15.39 | 0 | 5 | 0 | 57.115 | 57.674 | 46.039 | 46.543 | 50.763 | 24.641 | 1.412 | 1 | 0 | 58.324 | 54.798 | 48.377 | 17.713 | 0 | 0 | 53.949 | 32.517 | [5 empty] | 0 | 10.572 | 12 | 6.1852 | 5.8042 | 4.5974 | 4.2857 | 1.5184 | 24.5495
2008-11-12 | 18:37 | 0 | 15.335 | 0 | 5 | 1 | 57.174 | 57.713 | 45.985 | 46.536 | 51.075 | 24.634 | 1.327 | 1 | 0 | 58.295 | 54.789 | 48.347 | 17.68 | 0 | 0 | 53.872 | 32.461 | [5 empty] | 0 | 10.638 | 13 | 6.21 | 5.8277 | 4.5984 | 4.2857 | 1.542 | 24.8306
2008-11-12 | 18:38 | 0 | 15.335 | 0 | 6 | 0 | 57.151 | 57.779 | 45.962 | 46.536 | 50.823 | 24.56 | 1.278 | 1 | 0 | 58.272 | 54.768 | 48.3 | 17.68 | 0 | 0 | 53.872 | 32.414 | [5 empty] | 0 | 10.615 | 0 | 6.2242 | 5.8412 | 4.5989 | 4.2857 | 1.5555 | 24.9915
2008-11-12 | 18:39 | 1 | 15.39 | 0 | 5 | 0 | 57.204 | 57.809 | 46.106 | 46.566 | 50.991 | 24.712 | 1.286 | 1 | 0 | 58.301 | 54.819 | 48.331 | 17.738 | 0 | 0 | 53.902 | 32.493 | [5 empty] | 15.39 | 10.638 | 1 | 6.2219 | 5.839 | 4.9285 | 4.6154 | 1.2237 | 19.6668
2008-11-12 | 18:40 | 0 | 15.39 | 0 | 5 | 0 | 57.27 | 57.809 | 46.221 | 46.566 | 50.968 | 24.712 | 1.36 | 1 | 0 | 58.324 | 54.798 | 48.377 | 17.713 | 0 | 0 | 53.834 | 32.517 | [5 empty] | 0 | 10.704 | 2 | 6.2004 | 5.8186 | 4.9276 | 4.6154 | 1.2032 | 19.4048
2008-11-12 | 18:41 | 0 | 15.367 | 0 | 5 | 0 | 57.27 | 57.786 | 46.2 | 46.61 | 51.152 | 24.737 | 1.386 | 1 | 0 | 58.324 | 54.798 | 48.354 | 17.713 | 0 | 0 | 53.858 | 32.517 | [5 empty] | 0 | 10.66 | 3 | 6.1928 | 5.8114 | 4.9273 | 4.6154 | 1.196 | 19.3123
2008-11-12 | 18:42 | 0 | 15.39 | 0 | 5 | 0 | 57.316 | 57.831 | 46.083 | 46.657 | 51.173 | 24.761 | 1.463 | 2 | 0 | 58.301 | 54.81 | 48.368 | 17.725 | 0 | 0 | 53.872 | 32.507 | [5 empty] | 0 | 10.659 | 4 | 6.1704 | 5.79 | 4.9264 | 4.6154 | 1.1747 | 19.037
2008-11-12 | 18:43 | 1 | 15.345 | 1 | 5 | 0 | 57.521 | 57.991 | 46.225 | 46.729 | 51.43 | 24.764 | 1.438 | 1 | 0 | 58.283 | 54.756 | 48.289 | 17.64 | 0 | 0 | 53.792 | 32.497 | [5 empty] | 15.345 | 10.792 | 5 | 6.1777 | 5.797 | 4.9267 | 4.6154 | 1.1816 | 19.1266
2008-11-12 | 18:44 | 0 | 15.377 | 0 | 6 | 0 | 57.573 | 58.135 | 46.256 | 46.76 | 51.575 | 24.796 | 1.471 | 1 | 0 | 58.313 | 54.786 | 48.387 | 17.723 | 0 | 0 | 53.799 | 32.575 | [5 empty] | 0 | 10.813 | 6 | 6.168 | 5.7878 | 4.9263 | 4.6154 | 1.1724 | 19.0083
2008-11-12 | 18:45 | 0 | 15.352 | 0 | 5 | 0 | 57.596 | 58.155 | 46.323 | 46.783 | 51.874 | 24.891 | 1.548 | 1 | 0 | 58.29 | 54.786 | 48.319 | 17.698 | 0 | 0 | 53.823 | 32.551 | [5 empty] | 0 | 10.813 | 7 | 6.1456 | 5.7665 | 4.9254 | 4.6154 | 1.1511 | 18.7309
2008-11-12 | 18:46 | 0 | 15.377 | 0 | 5 | 0 | 57.64 | 58.224 | 46.256 | 46.828 | 51.622 | 24.891 | 1.548 | 1 | 0 | 58.29 | 54.786 | 48.342 | 17.748 | 0 | 0 | 53.799 | 32.505 | [5 empty] | 0 | 10.812 | 8 | 6.1456 | 5.7665 | 4.9254 | 4.6154 | 1.1511 | 18.7309
2008-11-12 | 18:47 | 1 | 15.319 | 0 | 5 | 0 | 57.544 | 58.149 | 46.363 | 46.867 | 51.706 | 24.884 | 1.538 | 1 | 0 | 58.283 | 54.756 | 48.312 | 17.715 | 0 | 0 | 53.745 | 32.497 | [5 empty] | 15.319 | 10.677 | 9 | 6.1485 | 5.7693 | 4.9255 | 4.6154 | 1.1539 | 18.767
2008-11-12 | 18:48 | 0 | 15.319 | 0 | 5 | 0 | 57.589 | 58.149 | 46.386 | 46.958 | 51.958 | 24.884 | 1.538 | 1 | 0 | 58.26 | 54.756 | 48.335 | 17.715 | 0 | 0 | 53.792 | 32.497 | [5 empty] | 0 | 10.631 | 10 | 6.1485 | 5.7693 | 4.9255 | 4.6154 | 1.1539 | 18.767
2008-11-12 | 18:49 | 0 | 15.352 | 0 | 5 | 0 | 57.685 | 58.201 | 46.461 | 47.035 | 52.193 | 24.965 | 1.548 | 1 | 0 | 58.29 | 54.786 | 48.387 | 17.723 | 0 | 0 | 53.799 | 32.505 | [5 empty] | 0 | 10.65 | 11 | 6.1456 | 5.7665 | 4.9254 | 4.6154 | 1.1511 | 18.7309
2008-11-12 | 18:50 | 1 | 15.345 | 0 | 5 | 1 | 57.701 | 58.217 | 46.615 | 47.049 | 52.233 | 24.955 | 1.564 | 2 | 0 | 58.26 | 54.709 | 48.356 | 17.69 | 0 | 0 | 53.816 | 32.497 | [5 empty] | 15.345 | 10.652 | 12 | 6.141 | 5.7621 | 4.9252 | 4.6154 | 1.1467 | 18.673
2008-11-12 | 18:51 | 0 | 15.377 | 0 | 6 | 0 | 57.731 | 58.336 | 46.599 | 47.126 | 52.035 | 25.011 | 1.623 | 1 | 0 | 58.29 | 54.716 | 48.387 | 17.673 | 0 | 0 | 53.846 | 32.505 | [5 empty] | 0 | 10.605 | 0 | 6.1238 | 5.7458 | 4.9245 | 4.6154 | 1.1304 | 18.4587
2008-11-12 | 18:52 | 0 | 15.345 | 1 | 5 | 0 | 57.836 | 58.306 | 46.615 | 47.096 | 51.934 | 25.053 | 1.515 | 1 | 0 | 58.24 | 54.733 | 48.335 | 17.665 | 0 | 0 | 53.816 | 32.497 | [5 empty] | 0 | 10.74 | 1 | 6.1552 | 5.7756 | 3.1676 | 2.8571 | 2.9185 | 47.415
2008-11-12 | 18:53 | 0 | 15.352 | 0 | 5 | 0 | 52.308 | 58.089 | 46.736 | 47.217 | 39.038 | 25.11 | 1.572 | 1 | 0 | 58.269 | 54.693 | 48.366 | 17.698 | 0 | 0 | 53.799 | 32.529 | [5 empty] | 0 | 5.091 | 2 | 6.1386 | 5.7599 | 3.1669 | 2.8571 | 2.9027 | 47.2862
2008-11-12 | 18:54 | 0 | 15.345 | 0 | 5 | 0 | 48.702 | 50.674 | 46.659 | 47.187 | 32.543 | 25.078 | 1.489 | 0 | 0 | 58.24 | 54.686 | 48.356 | 17.69 | 0 | 0 | 53.722 | 32.473 | [5 empty] | 0 | 1.515 | 3 | 6.1628 | 5.7828 | 3.1679 | 2.8571 | 2.9257 | 47.4736
2008-11-12 | 18:55 | 0 | 15.345 | 0 | 5 | 0 | 47.738 | 48.725 | 46.477 | 47.119 | 29.437 | 25.078 | 1.515 | 0 | 0 | 58.24 | 54.686 | 48.38 | 17.665 | 0 | 0 | 53.722 | 32.473 | [5 empty] | 0 | 0.619 | 4 | 6.1552 | 5.7756 | 3.1676 | 2.8571 | 2.9185 | 47.415
2008-11-12 | 18:56 | 0 | 15.319 | 0 | 6 | 0 | 47.325 | 48.128 | 45.194 | 46.522 | 27.535 | 25.078 | 1.489 | 0 | 0 | 58.217 | 54.639 | 48.38 | 17.665 | 0 | 0 | 53.722 | 32.448 | [5 empty] | 0 | 0.803 | 5 | 6.1628 | 5.7828 | 3.1679 | 2.8571 | 2.9257 | 47.4736
2008-11-12 | 18:57 | 0 | 15.345 | 0 | 5 | 0 | 46.088 | 47.509 | 43.683 | 44.734 | 24.161 | 25.078 | 1.538 | 0 | 0 | 58.194 | 54.663 | 48.356 | 17.665 | 0 | 0 | 53.745 | 32.497 | [5 empty] | 0 | 1.354 | 6 | 6.1485 | 5.7693 | 3.1673 | 2.8571 | 2.9121 | 47.3631
2008-11-12 | 18:58 | 0 | 15.269 | 0 | 5 | 0 | 44.413 | 45.95 | 42.554 | 43.401 | 23.15 | 24.98 | 1.515 | 0 | 0 | 58.171 | 54.548 | 48.426 | 17.64 | 0 | 0 | 53.769 | 32.424 | [5 empty] | 0 | 1.012 | 7 | 6.1552 | 5.7756 | 3.1676 | 2.8571 | 2.9185 | 47.415
2008-11-12 | 18:59 | 0 | 15.377 | 0 | 5 | 0 | 43.126 | 44.302 | 41.882 | 42.375 | 22.579 | 25.011 | 1.649 | 0 | 0 | 58.201 | 54.693 | 48.272 | 17.698 | 0 | 0 | 53.776 | 32.505 | [5 empty] | 0 | 0.751 | 8 | 6.1162 | 5.7386 | 3.166 | 2.8571 | 2.8814 | 47.1111
2008-11-12 | 19:00 | 0 | 15.294 | 0 | 6 | 0 | 42.178 | 43.166 | 40.98 | 41.662 | 21.728 | 24.955 | 1.515 | 0 | 0 | 58.126 | 54.572 | 48.221 | 17.64 | 0 | 0 | 53.745 | 32.497 | [5 empty] | 0 | 0.516 | 9 | 6.1552 | 5.7756 | 3.1676 | 2.8571 | 2.9185 | 47.415
2008-11-12 | 19:01 | 0 | 15.319 | 0 | 5 | 0 | 41.403 | 42.32 | 40.112 | 40.77 | 20.571 | 24.859 | 1.641 | 0 | 0 | 58.105 | 54.618 | 48.128 | 17.715 | 0 | 0 | 53.722 | 32.497 | [5 empty] | 0 | 0.633 | 10 | 6.1185 | 5.7408 | 3.1661 | 2.8571 | 2.8836 | 47.1293
2008-11-12 | 19:02 | 0 | 15.319 | 0 | 5 | 0 | 40.487 | 41.427 | 39.313 | 39.923 | 20.38 | 24.788 | 1.515 | 1 | 0 | 58.082 | 54.642 | 48.06 | 17.69 | 0 | 0 | 53.748 | 32.473 | [5 empty] | 0 | 0.564 | 11 | 6.1552 | 5.7756 | 3.1676 | 2.8571 | 2.9185 | 47.415
2008-11-12 | 19:03 | 0 | 15.332 | 1 | 6 | 0 | 47.406 | 40.805 | 38.619 | 39.138 | 39.655 | 24.727 | 1.551 | 0 | 0 | 58.073 | 54.609 | 48.004 | 17.728 | 0 | 0 | 53.713 | 32.51 | [5 empty] | 0 | 8.268 | 12 | 6.1447 | 5.7657 | 3.1671 | 2.8571 | 2.9085 | 47.3338
2008-11-12 | 19:04 | 1 | 15.332 | 0 | 5 | 0 | 51.902 | 50.665 | 38.009 | 38.433 | 40.078 | 24.68 | 1.551 | 0 | 0 | 58.05 | 54.586 | 47.934 | 17.703 | 0 | 0 | 53.713 | 32.51 | [5 empty] | 15.332 | 13.469 | 13 | 6.1447 | 5.7657 | 3.1671 | 2.8571 | 2.9085 | 47.3338
2008-11-12 | 19:05 | 0 | 15.332 | 0 | 5 | 0 | 53.118 | 53.003 | 37.658 | 37.937 | 40.078 | 24.56 | 1.551 | 2 | 0 | 58.028 | 54.586 | 47.843 | 17.703 | 0 | 0 | 53.736 | 32.558 | [5 empty] | 0 | 15.181 | 14 | 6.1447 | 5.7657 | 3.1671 | 2.8571 | 2.9085 | 47.3338
2008-11-12 | 19:06 | 1 | 15.332 | 0 | 5 | 0 | 53.393 | 53.668 | 38.339 | 38.033 | 40.358 | 24.582 | 1.577 | 2 | 0 | 57.984 | 54.609 | 47.775 | 17.753 | 0 | 0 | 53.736 | 32.51 | [5 empty] | 15.332 | 15.36 | 15 | 6.1372 | 5.7585 | 3.1668 | 2.8571 | 2.9013 | 47.2749
2008-11-12 | 19:07 | 0 | 15.332 | 0 | 5 | 0 | 53.736 | 53.897 | 39.7 | 39.114 | 41.511 | 24.511 | 1.602 | 2 | 0 | 57.984 | 54.562 | 47.705 | 17.703 | 0 | 0 | 53.692 | 32.51 | [5 empty] | 0 | 14.622 | 16 | 6.1299 | 5.7516 | 3.1665 | 2.8571 | 2.8944 | 47.2181
2008-11-12 | 19:08 | 0 | 15.307 | 0 | 6 | 0 | 54.219 | 54.539 | 41.346 | 40.877 | 42.686 | 24.511 | 1.525 | 1 | 0 | 57.961 | 54.562 | 47.682 | 17.728 | 0 | 0 | 53.736 | 32.51 | [5 empty] | 0 | 13.342 | 17 | 6.1523 | 5.7729 | 3.1674 | 2.8571 | 2.9157 | 47.3925
2008-11-12 | 19:09 | 1 | 15.357 | 0 | 5 | 0 | 54.471 | 54.814 | 42.52 | 42.358 | 44.19 | 24.487 | 1.577 | 2 | 0 | 57.961 | 54.562 | 47.705 | 17.703 | 0 | 0 | 53.713 | 32.534 | [5 empty] | 15.357 | 12.113 | 18 | 6.1372 | 5.7585 | 3.1668 | 2.8571 | 2.9013 | 47.2749
2008-11-12 | 19:10 | 0 | 15.357 | 0 | 5 | 0 | 54.768 | 55.137 | 43.274 | 43.367 | 44.307 | 24.438 | 1.654 | 1 | 0 | 57.961 | 54.562 | 47.728 | 17.728 | 0 | 0 | 53.668 | 32.534 | [5 empty] | 0 | 11.401 | 19 | 6.1148 | 5.7372 | 3.1659 | 2.8571 | 2.88 | 47.0997
2008-11-12 | 19:11 | 0 | 15.357 | 0 | 5 | 1 | 54.905 | 55.456 | 43.719 | 43.956 | 45.413 | 24.511 | 1.654 | 2 | 0 | 57.961 | 54.516 | 47.775 | 17.728 | 0 | 0 | 53.692 | 32.558 | [5 empty] | 0 | 10.949 | 20 | 6.1148 | 5.7372 | 3.1659 | 2.8571 | 2.88 | 47.0997
2008-11-12 | 19:12 | 0 | 15.302 | 0 | 5 | 0 | 55.039 | 55.475 | 44.044 | 44.326 | 45.476 | 24.457 | 1.623 | 1 | 0 | 57.911 | 54.488 | 47.77 | 17.698 | 0 | 0 | 53.64 | 32.48 | [5 empty] | 0 | 10.713 | 0 | 6.1238 | 5.7458 | 3.1663 | 2.8571 | 2.8886 | 47.1704
2008-11-12 | 19:13 | 1 | 15.302 | 1 | 5 | 0 | 55.223 | 55.657 | 44.444 | 44.606 | 46.508 | 24.482 | 1.572 | 1 | 0 | 57.957 | 54.511 | 47.861 | 17.723 | 0 | 0 | 53.617 | 32.48 | [5 empty] | 15.302 | 10.617 | 1 | 6.1386 | 5.7599 | 4.5955 | 4.2857 | 1.4742 | 24.0144
2008-11-12 | 19:14 | 0 | 15.302 | 0 | 5 | 0 | 55.566 | 55.979 | 44.627 | 44.902 | 46.874 | 24.482 | 1.52 | 1 | 0 | 57.957 | 54.488 | 47.885 | 17.723 | 0 | 0 | 53.57 | 32.48 | [5 empty] | 0 | 10.664 | 2 | 6.1538 | 5.7743 | 4.5961 | 4.2857 | 1.4885 | 24.1892
2008-11-12 | 19:15 | 0 | 15.302 | 0 | 6 | 0 | 55.704 | 56.229 | 44.743 | 45.04 | 47.495 | 24.506 | 1.471 | 2 | 0 | 57.957 | 54.511 | 47.906 | 17.723 | 0 | 0 | 53.594 | 32.48 | [5 empty] | 0 | 10.664 | 3 | 6.168 | 5.7878 | 4.5967 | 4.2857 | 1.5021 | 24.3531
2008-11-12 | 19:16 | 0 | 15.277 | 0 | 5 | 0 | 55.888 | 56.364 | 44.972 | 45.201 | 47.516 | 24.531 | 1.445 | 1 | 0 | 57.957 | 54.488 | 47.952 | 17.698 | 0 | 0 | 53.547 | 32.431 | [5 empty] | 0 | 10.687 | 4 | 6.1756 | 5.795 | 4.597 | 4.2857 | 1.5093 | 24.4398
2008-11-12 | 19:17 | 1 | 15.302 | 0 | 5 | 0 | 55.956 | 56.476 | 45.016 | 45.385 | 48.181 | 24.531 | 1.471 | 1 | 0 | 57.977 | 54.464 | 47.976 | 17.673 | 0 | 0 | 53.526 | 32.431 | [5 empty] | 15.302 | 10.571 | 5 | 6.168 | 5.7878 | 4.5967 | 4.2857 | 1.5021 | 24.3531
2008-11-12 | 19:18 | 0 | 15.277 | 0 | 5 | 0 | 56.117 | 56.61 | 45.133 | 45.544 | 48.412 | 24.602 | 1.445 | 1 | 0 | 57.957 | 54.488 | 47.952 | 17.746 | 0 | 0 | 53.547 | 32.48 | [5 empty] | 0 | 10.573 | 6 | 6.1756 | 5.795 | 4.597 | 4.2857 | 1.5093 | 24.4398
2008-11-12 | 19:19 | 0 | 15.327 | 0 | 5 | 0 | 56.275 | 56.768 | 45.338 | 45.682 | 48.87 | 24.676 | 1.471 | 2 | 0 | 57.977 | 54.488 | 48.023 | 17.746 | 0 | 0 | 53.594 | 32.505 | [5 empty] | 0 | 10.593 | 7 | 6.168 | 5.7878 | 4.5967 | 4.2857 | 1.5021 | 24.3531
2008-11-12 | 19:20 | 0 | 15.327 | 0 | 5 | 0 | 56.499 | 56.925 | 45.429 | 45.775 | 49.031 | 24.698 | 1.471 | 1 | 0 | 58 | 54.488 | 48.044 | 17.698 | 0 | 0 | 53.594 | 32.505 | [5 empty] | 0 | 10.724 | 8 | 6.168 | 5.7878 | 4.5967 | 4.2857 | 1.5021 | 24.3531
2008-11-12 | 19:21 | 1 | 15.302 | 0 | 6 | 0 | 56.588 | 57.172 | 45.476 | 45.889 | 49.397 | 24.698 | 1.445 | 1 | 0 | 58 | 54.464 | 48.067 | 17.723 | 0 | 0 | 53.57 | 32.48 | [5 empty] | 15.302 | 10.699 | 9 | 6.1756 | 5.795 | 4.597 | 4.2857 | 1.5093 | 24.4398
2008-11-12 | 19:22 | 0 | 15.35 | 1 | 5 | 0 | 56.633 | 57.172 | 45.614 | 45.957 | 49.787 | 24.747 | 1.471 | 1 | 0 | 58 | 54.485 | 48.044 | 17.723 | 0 | 0 | 53.591 | 32.527 | [5 empty] | 0 | 10.676 | 10 | 6.168 | 5.7878 | 4.5967 | 4.2857 | 1.5021 | 24.3531
2008-11-12 | 19:23 | 0 | 15.337 | 0 | 5 | 0 | 56.665 | 57.247 | 45.579 | 46.083 | 49.705 | 24.71 | 1.458 | 1 | 0 | 57.987 | 54.453 | 48.1 | 17.71 | 0 | 0 | 53.603 | 32.515 | [5 empty] | 0 | 10.582 | 11 | 6.1718 | 5.7914 | 4.5968 | 4.2857 | 1.5057 | 24.3965
2008-11-12 | 19:24 | 1 | 15.314 | 0 | 5 | 0 | 56.8 | 57.316 | 45.693 | 46.174 | 50.048 | 24.734 | 1.432 | 2 | 0 | 58.009 | 54.474 | 48.1 | 17.733 | 0 | 0 | 53.535 | 32.49 | [5 empty] | 15.314 | 10.626 | 12 | 6.1794 | 5.7986 | 4.5971 | 4.2857 | 1.5129 | 24.4831
2008-11-12 | 19:25 | 0 | 15.289 | 0 | 5 | 1 | 57.001 | 57.516 | 45.899 | 46.265 | 50.371 | 24.71 | 1.407 | 1 | 0 | 57.987 | 54.453 | 48.146 | 17.733 | 0 | 0 | 53.489 | 32.49 | [5 empty] | 0 | 10.736 | 13 | 6.1867 | 5.8055 | 4.5974 | 4.2857 | 1.5198 | 24.5661
2008-11-12 | 19:26 | 0 | 15.314 | 0 | 6 | 0 | 57.067 | 57.651 | 45.899 | 46.379 | 50.025 | 24.781 | 1.407 | 1 | 0 | 57.987 | 54.453 | 48.123 | 17.685 | 0 | 0 | 53.465 | 32.468 | [5 empty] | 0 | 10.688 | 0 | 6.1867 | 5.8055 | 4.5974 | 4.2857 | 1.5198 | 24.5661
2008-11-12 | 19:27 | 0 | 15.314 | 0 | 5 | 0 | 57.067 | 57.674 | 45.969 | 46.449 | 50.438 | 24.806 | 1.381 | 1 | 0 | 58.009 | 54.474 | 48.1 | 17.733 | 0 | 0 | 53.465 | 32.443 | [5 empty] | 0 | 10.618 | 1 | 6.1943 | 5.8127 | 4.5977 | 4.2857 | 1.527 | 24.6523
2008-11-12 | 19:28 | 1 | 15.314 | 0 | 5 | 0 | 57.135 | 57.786 | 46.06 | 46.587 | 50.646 | 24.855 | 1.332 | 1 | 0 | 57.987 | 54.359 | 48.237 | 17.66 | 0 | 0 | 53.512 | 32.419 | [5 empty] | 15.314 | 10.548 | 2 | 6.2085 | 5.8263 | 4.5983 | 4.2857 | 1.5406 | 24.8141
2008-11-12 | 19:29 | 0 | 15.289 | 0 | 5 | 0 | 57.158 | 57.763 | 46.06 | 46.587 | 50.576 | 24.904 | 1.332 | 1 | 0 | 58.009 | 54.429 | 48.193 | 17.758 | 0 | 0 | 53.489 | 32.49 | [5 empty] | 0 | 10.571 | 3 | 6.2085 | 5.8263 | 4.5983 | 4.2857 | 1.5406 | 24.8141
2008-11-12 | 19:30 | 0 | 15.307 | 0 | 5 | 0 | 57.22 | 57.781 | 46.076 | 46.65 | 50.756 | 24.97 | 1.301 | 1 | 0 | 57.982 | 54.425 | 48.142 | 17.703 | 0 | 0 | 53.437 | 32.439 | [5 empty] | 0 | 10.57 | 4 | 6.2175 | 5.8349 | 4.5987 | 4.2857 | 1.5492 | 24.9161
2008-11-12 | 19:31 | 0 | 15.284 | 0 | 6 | 0 | 57.332 | 57.87 | 46.099 | 46.72 | 51.008 | 25.041 | 1.301 | 1 | 0 | 57.982 | 54.401 | 48.072 | 17.728 | 0 | 0 | 53.437 | 32.439 | [5 empty] | 0 | 10.612 | 5 | 6.2175 | 5.8349 | 4.5987 | 4.2857 | 1.5492 | 24.9161
2008-11-12 | 19:32 | 1 | 15.337 | 1 | 5 | 0 | 57.516 | 58.009 | 46.221 | 46.748 | 51.311 | 25.07 | 1.358 | 2 | 0 | 58.032 | 54.406 | 48.1 | 17.71 | 0 | 0 | 53.465 | 32.443 | [5 empty] | 15.337 | 10.768 | 6 | 6.201 | 5.8191 | 4.598 | 4.2857 | 1.5334 | 24.7283
2008-11-12 | 19:33 | 0 | 15.362 | 0 | 5 | 0 | 57.535 | 58.071 | 46.237 | 46.788 | 51.397 | 25.09 | 1.275 | 1 | 0 | 57.982 | 54.355 | 48.142 | 17.703 | 0 | 0 | 53.484 | 32.439 | [5 empty] | 0 | 10.747 | 7 | 6.2251 | 5.8421 | 4.599 | 4.2857 | 1.5564 | 25.0014
2008-11-12 | 19:34 | 0 | 15.307 | 0 | 5 | 0 | 57.535 | 58.094 | 46.307 | 46.811 | 51.442 | 25.065 | 1.301 | 1 | 0 | 57.982 | 54.378 | 48.165 | 17.703 | 0 | 0 | 53.484 | 32.439 | [5 empty] | 0 | 10.724 | 8 | 6.2175 | 5.8349 | 4.5987 | 4.2857 | 1.5492 | 24.9161
2008-11-12 | 19:35 | 0 | 15.337 | 0 | 5 | 0 | 57.562 | 58.167 | 46.54 | 46.93 | 51.608 | 25.19 | 1.306 | 1 | 0 | 58.055 | 54.406 | 48.146 | 17.71 | 0 | 0 | 53.465 | 32.49 | [5 empty] | 0 | 10.632 | 9 | 6.2161 | 5.8335 | 4.5986 | 4.2857 | 1.5478 | 24.8996
2008-11-12 | 19:36 | 1 | 15.332 | 0 | 5 | 0 | 57.624 | 58.139 | 46.559 | 46.993 | 51.58 | 25.259 | 1.453 | 1 | 0 | 58.005 | 54.355 | 48.142 | 17.728 | 0 | 0 | 53.437 | 32.439 | [5 empty] | 15.332 | 10.631 | 10 | 6.1733 | 5.7928 | 4.5969 | 4.2857 | 1.5071 | 24.4132
2008-11-12 | 19:37 | 0 | 15.314 | 0 | 6 | 0 | 57.674 | 58.256 | 46.61 | 47.091 | 51.47 | 25.289 | 1.358 | 1 | 0 | 58.032 | 54.359 | 48.17 | 17.733 | 0 | 0 | 53.465 | 32.468 | [5 empty] | 0 | 10.583 | 11 | 6.201 | 5.8191 | 4.598 | 4.2857 | 1.5334 | 24.7283
2008-11-12 | 19:38 | 0 | 15.284 | 0 | 5 | 0 | 57.713 | 58.274 | 46.559 | 47.131 | 51.327 | 25.306 | 1.224 | 1 | 0 | 58.005 | 54.355 | 48.118 | 17.703 | 0 | 0 | 53.437 | 32.414 | [5 empty] | 0 | 10.582 | 12 | 6.24 | 5.8562 | 4.5996 | 4.2857 | 1.5705 | 25.1681
2008-11-12 | 19:39 | 1 | 15.307 | 0 | 5 | 1 | 57.847 | 58.386 | 46.673 | 47.178 | 51.811 | 25.284 | 1.224 | 1 | 0 | 58.005 | 54.331 | 48.165 | 17.728 | 0 | 0 | 53.437 | 32.439 | [5 empty] | 15.307 | 10.669 | 13 | 6.24 | 5.8562 | 4.5996 | 4.2857 | 1.5705 | 25.1681
2008-11-12 | 19:40 | 0 | 15.259 | 0 | 5 | 0 | 57.916 | 58.475 | 46.673 | 47.201 | 52.016 | 25.284 | 1.224 | 1 | 0 | 57.982 | 54.331 | 48.165 | 17.655 | 0 | 0 | 53.37 | 32.414 | [5 empty] | 0 | 10.715 | 0 | 6.24 | 5.8562 | 4.5996 | 4.2857 | 1.5705 | 25.1681
2008-11-12 | 19:41 | 0 | 15.307 | 1 | 5 | 0 | 57.959 | 58.498 | 46.764 | 47.201 | 51.925 | 25.259 | 1.25 | 2 | 0 | 57.982 | 54.31 | 48.165 | 17.655 | 0 | 0 | 53.323 | 32.439 | [5 empty] | 0 | 10.758 | 1 | 6.2324 | 5.849 | 3.3136 | 3 | 2.849 | 45.7127
2008-11-12 | 19:42 | 0 | 15.332 | 0 | 5 | 0 | 53.024 | 58.475 | 46.72 | 47.269 | 40.877 | 25.379 | 1.224 | 0 | 0 | 58.005 | 54.331 | 48.202 | 17.668 | 0 | 0 | 53.316 | 32.475 | [5 empty] | 0 | 5.755 | 2 | 6.24 | 5.8562 | 3.3139 | 3 | 2.8562 | 45.7726
2008-11-12 | 19:43 | 0 | 15.36 | 0 | 6 | 0 | 48.996 | 51.129 | 46.909 | 47.299 | 33.244 | 25.431 | 1.252 | 1 | 0 | 58.034 | 54.362 | 48.24 | 17.733 | 0 | 0 | 53.307 | 32.515 | [5 empty] | 0 | 1.697 | 3 | 6.2318 | 5.8484 | 3.3135 | 3 | 2.8484 | 45.7081
2008-11-12 | 19:44 | 0 | 15.36 | 0 | 5 | 0 | 48.009 | 48.926 | 46.701 | 47.39 | 29.793 | 25.384 | 1.278 | 0 | 0 | 58.012 | 54.362 | 48.24 | 17.708 | 0 | 0 | 53.26 | 32.515 | [5 empty] | 0 | 0.619 | 4 | 6.2242 | 5.8412 | 3.3132 | 3 | 2.8412 | 45.6481
2008-11-12 | 19:45 | 0 | 15.36 | 0 | 5 | 0 | 47.551 | 48.331 | 45.464 | 46.795 | 25.551 | 25.455 | 1.252 | 0 | 0 | 58.012 | 54.338 | 48.216 | 17.756 | 0 | 0 | 53.283 | 32.539 | [5 empty] | 0 | 0.756 | 5 | 6.2318 | 5.8484 | 3.3135 | 3 | 2.8484 | 45.7081
2008-11-12 | 19:46 | 0 | 15.36 | 0 | 5 | 0 | 46.426 | 47.78 | 43.96 | 44.981 | 23.119 | 25.431 | 1.252 | 0 | 0 | 58.012 | 54.338 | 48.216 | 17.733 | 0 | 0 | 53.33 | 32.539 | [5 empty] | 0 | 1.445 | 6 | 6.2318 | 5.8484 | 3.3135 | 3 | 2.8484 | 45.7081
2008-11-12 | 19:47 | 0 | 15.36 | 0 | 6 | 0 | 44.685 | 46.106 | 42.786 | 43.63 | 21.456 | 25.36 | 1.226 | 0 | 0 | 57.989 | 54.385 | 48.193 | 17.756 | 0 | 0 | 53.33 | 32.515 | [5 empty] | 0 | 1.055 | 7 | 6.2394 | 5.8556 | 3.3138 | 3 | 2.8556 | 45.768
2008-11-12 | 19:48 | 0 | 15.335 | 0 | 5 | 0 | 43.35 | 44.547 | 42.08 | 42.573 | 20.202 | 25.36 | 1.201 | 0 | 0 | 57.943 | 54.315 | 48.123 | 17.733 | 0 | 0 | 53.353 | 32.515 | [5 empty] | 0 | 0.777 | 8 | 6.2467 | 5.8626 | 3.3141 | 3 | 2.8626 | 45.8254
2008-11-12 | 19:49 | 0 | 15.335 | 0 | 5 | 0 | 42.456 | 43.396 | 41.281 | 41.891 | 17.831 | 25.335 | 1.049 | 0 | 0 | 57.9 | 54.294 | 48.055 | 17.708 | 0 | 0 | 53.353 | 32.466 | [5 empty] | 0 | 0.565 | 9 | 6.2909 | 5.9046 | 3.3159 | 3 | 2.9046 | 46.1718
2008-11-12 | 19:50 | 0 | 15.36 | 0 | 5 | 0 | 41.657 | 42.549 | 40.365 | 40.975 | 16.152 | 25.311 | 1.023 | 0 | 0 | 57.877 | 54.271 | 47.988 | 17.733 | 0 | 0 | 53.33 | 32.49 | [5 empty] | 0 | 0.682 | 10 | 6.2985 | 5.9118 | 3.3162 | 3 | 2.9118 | 46.2306
2008-11-12 | 19:51 | 0 | 15.36 | 0 | 6 | 0 | 40.81 | 41.705 | 39.588 | 40.176 | 15.287 | 25.262 | 0.948 | 0 | 0 | 57.854 | 54.294 | 47.894 | 17.733 | 0 | 0 | 53.307 | 32.515 | [5 empty] | 0 | 0.634 | 11 | 6.3203 | 5.9326 | 3.3171 | 3 | 2.9326 | 46.3993
2008-11-12 | 19:52 | 0 | 15.36 | 0 | 5 | 0 | 46.886 | 40.81 | 38.885 | 39.401 | 38.227 | 25.215 | 0.922 | 0 | 0 | 57.831 | 54.271 | 47.826 | 17.756 | 0 | 0 | 53.307 | 32.466 | [5 empty] | 0 | 7.485 | 12 | 6.3279 | 5.9398 | 3.3174 | 3 | 2.9398 | 46.4575
2008-11-12 | 19:53 | 1 | 15.335 | 1 | 5 | 0 | 52.205 | 50.646 | 38.32 | 38.696 | 39.236 | 25.095 | 0.897 | 1 | 0 | 57.811 | 54.247 | 47.712 | 17.756 | 0 | 0 | 53.307 | 32.49 | [5 empty] | 15.335 | 13.509 | 13 | 6.3352 | 5.9467 | 3.3177 | 3 | 2.9467 | 46.5133
2008-11-12 | 19:54 | 0 | 15.36 | 0 | 5 | 0 | 53.33 | 53.377 | 37.873 | 38.155 | 39.495 | 24.997 | 0.922 | 2 | 0 | 57.788 | 54.247 | 47.689 | 17.781 | 0 | 0 | 53.353 | 32.441 | [5 empty] | 0 | 15.175 | 14 | 6.3279 | 5.9398 | 3.3174 | 3 | 2.9398 | 46.4575
2008-11-12 | 19:55 | 1 | 15.33 | 0 | 6 | 0 | 53.876 | 53.991 | 38.478 | 38.15 | 39.772 | 24.872 | 0.866 | 2 | 0 | 57.715 | 54.196 | 47.567 | 17.703 | 0 | 0 | 53.232 | 32.39 | [5 empty] | 15.33 | 15.726 | 15 | 6.3442 | 5.9553 | 3.3181 | 3 | 2.9553 | 46.5824
2008-11-12 | 19:56 | 0 | 15.36 | 0 | 5 | 0 | 54.315 | 54.476 | 39.99 | 39.33 | 41.21 | 24.901 | 0.871 | 1 | 0 | 57.72 | 54.201 | 47.574 | 17.708 | 0 | 0 | 53.26 | 32.441 | [5 empty] | 0 | 14.985 | 16 | 6.3428 | 5.9539 | 3.318 | 3 | 2.9539 | 46.5713
2008-11-12 | 19:57 | 0 | 15.385 | 0 | 5 | 0 | 54.821 | 55.027 | 41.564 | 41.069 | 42.597 | 24.852 | 0.796 | 2 | 0 | 57.742 | 54.271 | 47.481 | 17.756 | 0 | 0 | 53.26 | 32.49 | [5 empty] | 0 | 13.752 | 17 | 6.3646 | 5.9747 | 3.3189 | 3 | 2.9747 | 46.7377
2008-11-12 | 19:58 | 1 | 15.36 | 0 | 5 | 0 | 55.095 | 55.417 | 42.762 | 42.621 | 43.585 | 24.756 | 0.822 | 2 | 0 | 57.72 | 54.201 | 47.528 | 17.756 | 0 | 0 | 53.239 | 32.49 | [5 empty] | 15.36 | 12.474 | 18 | 6.357 | 5.9675 | 3.3186 | 3 | 2.9675 | 46.6801
2008-11-12 | 19:59 | 0 | 15.335 | 0 | 5 | 1 | 55.463 | 55.876 | 43.609 | 43.726 | 44.477 | 24.732 | 0.897 | 1 | 0 | 57.72 | 54.133 | 47.665 | 17.708 | 0 | 0 | 53.283 | 32.419 | [5 empty] | 0 | 11.737 | 19 | 6.3352 | 5.9467 | 3.3177 | 3 | 2.9467 | 46.5133
2008-11-12 | 20:00 | 0 | 15.36 | 0 | 5 | 0 | 55.484 | 55.967 | 44.291 | 44.408 | 44.914 | 24.756 | 0.922 | 1 | 0 | 57.697 | 54.177 | 47.665 | 17.733 | 0 | 0 | 53.26 | 32.441 | [5 empty] | 0 | 11.076 | 0 | 6.3279 | 5.9398 | 3.3174 | 3 | 2.9398 | 46.4575
2008-11-12 | 20:01 | 0 | 15.232 | 0 | 5 | 0 | 55.526 | 56.236 | 44.496 | 45.023 | 45.481 | 24.752 | 0.665 | 2 | 0 | 57.692 | 53.991 | 47.843 | 17.627 | 0 | 0 | 53.302 | 32.245 | [5 empty] | 0 | 10.503 | 1 | 6.4028 | 6.0109 | 4.6062 | 4.2857 | 1.7252 | 26.9449
2008-11-12 | 20:02 | 1 | 15.36 | 1 | 6 | 0 | 55.76 | 56.218 | 45.096 | 45.303 | 46.335 | 24.781 | 0.848 | 1 | 0 | 57.742 | 54.156 | 47.712 | 17.768 | 0 | 0 | 53.223 | 32.355 | [5 empty] | 15.36 | 10.457 | 2 | 6.3495 | 5.9603 | 4.604 | 4.2857 | 1.6746 | 26.3732
2008-11-12 | 20:03 | 0 | 15.307 | 0 | 5 | 0 | 56.028 | 56.435 | 45.252 | 45.551 | 46.214 | 24.752 | 0.845 | 1 | 0 | 57.713 | 54.103 | 47.752 | 17.703 | 0 | 0 | 53.232 | 32.294 | [5 empty] | 0 | 10.477 | 3 | 6.3503 | 5.9611 | 4.604 | 4.2857 | 1.6754 | 26.3827
2008-11-12 | 20:04 | 0 | 15.307 | 0 | 5 | 0 | 56.257 | 56.681 | 45.39 | 45.941 | 46.764 | 24.801 | 0.794 | 1 | 0 | 57.69 | 54.103 | 47.796 | 17.703 | 0 | 0 | 53.185 | 32.341 | [5 empty] | 0 | 10.316 | 4 | 6.3652 | 5.9752 | 4.6046 | 4.2857 | 1.6895 | 26.5429
2008-11-12 | 20:05 | 0 | 15.272 | 0 | 5 | 0 | 56.448 | 56.852 | 45.539 | 45.838 | 47.054 | 24.84 | 0.58 | 2 | 0 | 57.681 | 54.07 | 47.74 | 17.645 | 0 | 0 | 53.153 | 32.282 | [5 empty] | 0 | 10.61 | 5 | 6.4275 | 6.0345 | 4.6072 | 4.2857 | 1.7487 | 27.2072
2008-11-12 | 20:06 | 1 | 15.284 | 0 | 5 | 0 | 56.704 | 57.154 | 45.551 | 45.962 | 47.383 | 24.874 | 0.541 | 1 | 0 | 57.735 | 54.149 | 47.819 | 17.703 | 0 | 0 | 53.139 | 32.365 | [5 empty] | 15.284 | 10.742 | 6 | 6.4389 | 6.0453 | 4.6076 | 4.2857 | 1.7595 | 27.3268
2008-11-12 | 20:07 | 0 | 15.272 | 0 | 5 | 0 | 56.741 | 57.256 | 45.677 | 46.043 | 47.901 | 24.84 | 0.58 | 1 | 0 | 57.658 | 54.023 | 47.763 | 17.668 | 0 | 0 | 53.106 | 32.306 | [5 empty] | 0 | 10.698 | 7 | 6.4275 | 6.0345 | 4.6072 | 4.2857 | 1.7487 | 27.2072
2008-11-12 | 20:08 | 0 | 15.307 | 0 | 5 | 0 | 56.95 | 57.377 | 45.824 | 46.214 | 48.209 | 24.921 | 0.616 | 1 | 0 | 57.735 | 54.126 | 47.843 | 17.703 | 0 | 0 | 53.185 | 32.341 | [5 empty] | 0 | 10.736 | 8 | 6.417 | 6.0245 | 4.6067 | 4.2857 | 1.7388 | 27.0963
2008-11-12 | 20:09 | 1 | 15.297 | 0 | 5 | 0 | 57.165 | 57.615 | 45.885 | 46.319 | 48.933 | 24.911 | 0.631 | 1 | 0 | 57.681 | 54.093 | 47.833 | 17.645 | 0 | 0 | 53.129 | 32.306 | [5 empty] | 15.297 | 10.846 | 9 | 6.4127 | 6.0203 | 4.6066 | 4.2857 | 1.7346 | 27.05
2008-11-12 | 20:10 | 0 | 15.297 | 0 | 5 | 0 | 57.211 | 57.726 | 46.16 | 46.526 | 49.117 | 24.862 | 0.606 | 1 | 0 | 57.704 | 54.047 | 47.901 | 17.645 | 0 | 0 | 53.129 | 32.404 | [5 empty] | 0 | 10.685 | 10 | 6.4199 | 6.0273 | 4.6069 | 4.2857 | 1.7415 | 27.1272
2008-11-12 | 20:11 | 0 | 15.272 | 1 | 5 | 0 | 57.322 | 57.815 | 46.274 | 46.641 | 49.575 | 24.862 | 0.58 | 1 | 0 | 57.704 | 54.023 | 47.878 | 17.62 | 0 | 0 | 53.085 | 32.355 | [5 empty] | 0 | 10.681 | 11 | 6.4275 | 6.0345 | 4.6072 | 4.2857 | 1.7487 | 27.2072
2008-11-12 | 20:12 | 0 | 15.332 | 0 | 6 | 0 | 57.624 | 58.005 | 46.489 | 46.788 | 50.09 | 24.945 | 0.541 | 2 | 0 | 57.758 | 54.056 | 47.934 | 17.655 | 0 | 0 | 53.118 | 32.39 | [5 empty] | 0 | 10.836 | 12 | 6.4389 | 6.0453 | 4.6076 | 4.2857 | 1.7595 | 27.3268
2008-11-12 | 20:13 | 1 | 15.297 | 0 | 5 | 1 | 57.726 | 58.242 | 46.594 | 46.94 | 50.492 | 25.031 | 0.531 | 1 | 0 | 57.726 | 54.047 | 47.901 | 17.668 | 0 | 0 | 53.085 | 32.355 | [5 empty] | 15.297 | 10.786 | 13 | 6.4418 | 6.048 | 4.6077 | 4.2857 | 1.7623 | 27.3575
2008-11-12 | 20:14 | 0 | 15.297 | 0 | 5 | 0 | 57.838 | 58.331 | 46.664 | 47.077 | 50.861 | 24.935 | 0.58 | 1 | 0 | 57.726 | 54.023 | 47.924 | 17.645 | 0 | 0 | 53.015 | 32.331 | [5 empty] | 0 | 10.761 | 0 | 6.4275 | 6.0345 | 4.6072 | 4.2857 | 1.7487 | 27.2072
2008-11-12 | 20:15 | 0 | 15.272 | 0 | 5 | 0 | 58.039 | 58.466 | 46.732 | 47.192 | 51.113 | 24.985 | 0.606 | 1 | 0 | 57.726 | 54.07 | 47.901 | 17.668 | 0 | 0 | 53.015 | 32.355 | [5 empty] | 0 | 10.847 | 1 | 6.4199 | 6.0273 | 3.0484 | 2.7273 | 3.3 | 51.4022
2008-11-12 | 20:16 | 0 | 15.307 | 0 | 5 | 0 | 58.228 | 58.721 | 46.926 | 47.362 | 51.374 | 25.041 | 0.667 | 1 | 0 | 57.758 | 54.056 | 47.957 | 17.68 | 0 | 0 | 53.003 | 32.365 | [5 empty] | 0 | 10.866 | 2 | 6.4022 | 6.0104 | 3.0477 | 2.7273 | 3.2831 | 51.2811
2008-11-12 | 20:17 | 1 | 15.272 | 0 | 5 | 0 | 58.153 | 58.735 | 46.961 | 47.397 | 51.295 | 25.031 | 0.683 | 1 | 0 | 57.772 | 54.023 | 47.948 | 17.668 | 0 | 0 | 53.038 | 32.331 | [5 empty] | 15.272 | 10.756 | 3 | 6.3975 | 6.0059 | 3.0475 | 2.7273 | 3.2787 | 51.2492
2008-11-12 | 20:18 | 0 | 15.297 | 0 | 5 | 0 | 58.219 | 58.758 | 47.145 | 47.511 | 51.019 | 25.056 | 0.606 | 1 | 0 | 57.793 | 54.023 | 47.995 | 17.668 | 0 | 0 | 53.062 | 32.331 | [5 empty] | 0 | 10.708 | 4 | 6.4199 | 6.0273 | 3.0484 | 2.7273 | 3.3 | 51.4022
2008-11-12 | 20:19 | 0 | 15.297 | 0 | 5 | 0 | 58.354 | 58.892 | 47.215 | 47.605 | 51.547 | 25.08 | 0.631 | 1 | 0 | 57.772 | 54.002 | 48.016 | 17.645 | 0 | 0 | 53.038 | 32.331 | [5 empty] | 0 | 10.749 | 5 | 6.4127 | 6.0203 | 3.0481 | 2.7273 | 3.2931 | 51.3526
2008-11-12 | 20:20 | 0 | 15.272 | 0 | 5 | 0 | 53.038 | 58.758 | 47.259 | 47.672 | 38.564 | 25.08 | 0.631 | 1 | 0 | 57.772 | 54.002 | 48.016 | 17.62 | 0 | 0 | 53.085 | 32.282 | [5 empty] | 0 | 5.366 | 6 | 6.4127 | 6.0203 | 3.0481 | 2.7273 | 3.2931 | 51.3526
2008-11-12 | 20:21 | 0 | 15.297 | 1 | 5 | 0 | 49.346 | 51.456 | 47.283 | 47.81 | 30.477 | 25.127 | 0.606 | 0 | 0 | 57.772 | 54.023 | 48.016 | 17.668 | 0 | 0 | 53.085 | 32.306 | [5 empty] | 0 | 1.536 | 7 | 6.4199 | 6.0273 | 3.0484 | 2.7273 | 3.3 | 51.4022
2008-11-12 | 20:22 | 0 | 15.307 | 0 | 5 | 0 | 48.417 | 49.425 | 47.154 | 47.866 | 24.705 | 25.139 | 0.541 | 1 | 0 | 57.804 | 54.056 | 48.086 | 17.69 | 0 | 0 | 53.085 | 32.353 | [5 empty] | 0 | 0.551 | 8 | 6.4389 | 6.0453 | 3.0492 | 2.7273 | 3.318 | 51.5305
2008-11-12 | 20:23 | 0 | 15.307 | 0 | 5 | 0 | 48.004 | 48.807 | 46.011 | 47.294 | 22.032 | 25.188 | 0.541 | 0 | 0 | 57.783 | 54.035 | 48.051 | 17.703 | 0 | 0 | 53.073 | 32.343 | [5 empty] | 0 | 0.71 | 9 | 6.4389 | 6.0453 | 3.0492 | 2.7273 | 3.318 | 51.5305
2008-11-12 | 20:24 | 0 | 15.332 | 0 | 5 | 0 | 46.951 | 48.258 | 44.403 | 45.527 | 19.656 | 25.188 | 0.515 | 0 | 0 | 57.783 | 53.991 | 48.074 | 17.703 | 0 | 0 | 53.05 | 32.343 | [5 empty] | 0 | 1.424 | 10 | 6.4464 | 6.0524 | 3.0495 | 2.7273 | 3.3252 | 51.5816
2008-11-12 | 20:25 | 0 | 15.307 | 0 | 5 | 0 | 45.161 | 46.629 | 43.181 | 43.98 | 17.828 | 25.114 | 0.49 | 0 | 0 | 57.761 | 54.014 | 48.004 | 17.703 | 0 | 0 | 53.027 | 32.39 | [5 empty] | 0 | 1.181 | 11 | 6.4537 | 6.0594 | 3.0498 | 2.7273 | 3.3321 | 51.6307
2008-11-12 | 20:26 | 0 | 15.307 | 0 | 6 | 0 | 43.697 | 44.979 | 42.241 | 42.874 | 17.358 | 25.139 | 0.567 | 0 | 0 | 57.715 | 53.991 | 47.959 | 17.655 | 0 | 0 | 53.073 | 32.365 | [5 empty] | 0 | 0.823 | 12 | 6.4313 | 6.0381 | 3.0489 | 2.7273 | 3.3108 | 51.4793
2008-11-12 | 20:27 | 0 | 15.302 | 0 | 5 | 0 | 42.659 | 43.669 | 41.437 | 42.023 | 16.018 | 25.061 | 0.536 | 0 | 0 | 57.665 | 53.939 | 47.885 | 17.65 | 0 | 0 | 53.045 | 32.336 | [5 empty] | 0 | 0.636 | 13 | 6.4403 | 6.0466 | 3.0492 | 2.7273 | 3.3194 | 51.5404
2008-11-12 | 20:28 | 0 | 15.307 | 0 | 5 | 0 | 41.817 | 42.757 | 40.478 | 41.253 | 14.792 | 25.065 | 0.567 | 0 | 0 | 57.672 | 54.014 | 47.798 | 17.703 | 0 | 0 | 53.05 | 32.365 | [5 empty] | 0 | 0.564 | 14 | 6.4313 | 6.0381 | 3.0489 | 2.7273 | 3.3108 | 51.4793
2008-11-12 | 20:29 | 0 | 15.284 | 0 | 5 | 0 | 40.901 | 41.934 | 39.703 | 40.291 | 13.753 | 24.97 | 0.541 | 0 | 0 | 57.649 | 53.967 | 47.752 | 17.68 | 0 | 0 | 53.027 | 32.343 | [5 empty] | 0 | 0.61 | 15 | 6.4389 | 6.0453 | 3.0492 | 2.7273 | 3.318 | 51.5305
2008-11-12 | 20:30 | 1 | 15.332 | 0 | 6 | 0 | 47.523 | 41.042 | 38.973 | 39.444 | 38.621 | 24.923 | 0.567 | 0 | 0 | 57.626 | 53.944 | 47.684 | 17.703 | 0 | 0 | 53.027 | 32.365 | [5 empty] | 15.332 | 8.079 | 16 | 6.4313 | 6.0381 | 3.0489 | 2.7273 | 3.3108 | 51.4793
2008-11-12 | 20:31 | 0 | 15.332 | 0 | 5 | 0 | 52.476 | 51.124 | 38.27 | 38.691 | 39.373 | 24.85 | 0.515 | 1 | 0 | 57.58 | 53.967 | 47.523 | 17.703 | 0 | 0 | 53.003 | 32.343 | [5 empty] | 0 | 13.785 | 17 | 6.4464 | 6.0524 | 3.0495 | 2.7273 | 3.3252 | 51.5816
2008-11-12 | 20:32 | 0 | 15.327 | 1 | 5 | 0 | 53.64 | 53.573 | 37.701 | 37.983 | 39.485 | 24.749 | 0.459 | 1 | 0 | 57.53 | 53.893 | 47.451 | 17.65 | 0 | 0 | 52.975 | 32.336 | [5 empty] | 0 | 15.657 | 18 | 6.4627 | 6.0679 | 3.0502 | 2.7273 | 3.3407 | 51.6913
2008-11-12 | 20:33 | 1 | 15.302 | 0 | 5 | 0 | 54.168 | 54.352 | 38.404 | 38.028 | 39.815 | 24.676 | 0.307 | 2 | 0 | 57.51 | 53.872 | 47.381 | 17.65 | 0 | 0 | 52.931 | 32.289 | [5 empty] | 15.302 | 16.14 | 19 | 6.507 | 6.11 | 3.052 | 2.7273 | 3.3827 | 51.9863
2008-11-12 | 20:34 | 0 | 15.332 | 0 | 6 | 0 | 54.632 | 54.793 | 39.844 | 39.255 | 40.925 | 24.68 | 0.363 | 2 | 0 | 57.537 | 53.9 | 47.362 | 17.703 | 0 | 0 | 53.003 | 32.318 | [5 empty] | 0 | 15.377 | 20 | 6.4907 | 6.0945 | 3.0513 | 2.7273 | 3.3672 | 51.8781
2008-11-12 | 20:35 | 0 | 15.277 | 0 | 5 | 1 | 55.109 | 55.407 | 41.482 | 41.013 | 42.587 | 24.627 | 0.332 | 2 | 0 | 57.487 | 53.893 | 47.313 | 17.673 | 0 | 0 | 52.954 | 32.289 | [5 empty] | 0 | 14.096 | 21 | 6.4997 | 6.1031 | 3.0517 | 2.7273 | 3.3758 | 51.9381
2008-11-12 | 20:36 | 1 | 15.277 | 0 | 5 | 0 | 55.361 | 55.706 | 42.8 | 42.564 | 43.458 | 24.604 | 0.307 | 1 | 0 | 57.464 | 53.872 | 47.313 | 17.698 | 0 | 0 | 52.931 | 32.289 | [5 empty] | 15.277 | 12.797 | 0 | 6.507 | 6.11 | 3.052 | 2.7273 | 3.3827 | 51.9863
2008-11-12 | 20:37 | 0 | 15.332 | 0 | 5 | 0 | 55.825 | 56.168 | 43.628 | 43.652 | 45.023 | 24.634 | 0.338 | 2 | 0 | 57.514 | 53.853 | 47.357 | 17.723 | 0 | 0 | 52.908 | 32.289 | [5 empty] | 0 | 12.173 | 1 | 6.498 | 6.1014 | 5.3243 | 5 | 1.1014 | 16.9505
2008-11-12 | 20:38 | 0 | 15.277 | 0 | 5 | 0 | 55.979 | 56.432 | 44.185 | 44.326 | 45.156 | 24.58 | 0.307 | 1 | 0 | 57.487 | 53.848 | 47.404 | 17.673 | 0 | 0 | 52.884 | 32.314 | [5 empty] | 0 | 11.653 | 2 | 6.507 | 6.11 | 5.3247 | 5 | 1.11 | 17.0589
2008-11-12 | 20:39 | 1 | 15.277 | 0 | 5 | 0 | 55.888 | 56.455 | 44.72 | 44.834 | 45.569 | 24.627 | 0.307 | 2 | 0 | 57.464 | 53.848 | 47.427 | 17.673 | 0 | 0 | 52.908 | 32.36 | [5 empty] | 15.277 | 11.054 | 3 | 6.507 | 6.11 | 5.3247 | 5 | 1.11 | 17.0589
2008-11-12 | 20:40 | 0 | 15.277 | 0 | 6 | 0 | 55.774 | 56.298 | 44.972 | 45.247 | 45.913 | 24.651 | 0.232 | 1 | 0 | 57.487 | 53.848 | 47.542 | 17.673 | 0 | 0 | 52.908 | 32.314 | [5 empty] | 0 | 10.527 | 4 | 6.5288 | 6.1308 | 5.3256 | 5 | 1.1308 | 17.3198
2008-11-12 | 20:41 | 0 | 15.302 | 1 | 5 | 0 | 55.911 | 56.364 | 45.271 | 45.523 | 46.624 | 24.7 | 0.129 | 1 | 0 | 57.487 | 53.778 | 47.518 | 17.65 | 0 | 0 | 52.908 | 32.336 | [5 empty] | 0 | 10.388 | 5 | 6.5588 | 6.1593 | 5.3268 | 5 | 1.1593 | 17.6753
2008-11-12 | 20:42 | 0 | 15.254 | 0 | 5 | 0 | 56.049 | 56.567 | 45.317 | 45.684 | 46.578 | 24.796 | 0.155 | 1 | 0 | 57.487 | 53.848 | 47.565 | 17.673 | 0 | 0 | 52.943 | 32.326 | [5 empty] | 0 | 10.365 | 6 | 6.5513 | 6.1521 | 5.3265 | 5 | 1.1521 | 17.5859
2008-11-12 | 20:43 | 1 | 15.254 | 0 | 5 | 0 | 56.142 | 56.704 | 45.364 | 45.777 | 47.36 | 24.749 | 0.183 | 1 | 0 | 57.487 | 53.827 | 47.588 | 17.675 | 0 | 0 | 52.863 | 32.314 | [5 empty] | 15.254 | 10.365 | 7 | 6.5431 | 6.1443 | 5.3261 | 5 | 1.1443 | 17.4893
2008-11-12 | 20:44 | 0 | 15.254 | 0 | 6 | 0 | 56.343 | 56.839 | 45.434 | 45.801 | 47.565 | 24.774 | 0.183 | 2 | 0 | 57.51 | 53.78 | 47.565 | 17.627 | 0 | 0 | 52.887 | 32.291 | [5 empty] | 0 | 10.542 | 8 | 6.5431 | 6.1443 | 5.3261 | 5 | 1.1443 | 17.4893
2008-11-12 | 20:45 | 0 | 15.206 | 0 | 5 | 0 | 56.478 | 56.973 | 45.273 | 45.777 | 48.254 | 24.798 | 0.157 | 1 | 0 | 57.51 | 53.78 | 47.635 | 17.627 | 0 | 0 | 52.91 | 32.291 | [5 empty] | 0 | 10.701 | 9 | 6.5507 | 6.1515 | 5.3264 | 5 | 1.1515 | 17.579
2008-11-12 | 20:46 | 1 | 15.254 | 0 | 5 | 0 | 56.569 | 57.106 | 45.502 | 45.824 | 48.482 | 24.749 | 0.232 | 1 | 0 | 57.487 | 53.757 | 47.682 | 17.627 | 0 | 0 | 52.863 | 32.291 | [5 empty] | 15.254 | 10.745 | 10 | 6.5288 | 6.1308 | 5.3256 | 5 | 1.1308 | 17.3198
2008-11-12 | 20:47 | 0 | 15.254 | 0 | 5 | 1 | 56.59 | 57.174 | 45.548 | 45.962 | 48.758 | 24.823 | 0.209 | 1 | 0 | 57.532 | 53.78 | 47.726 | 17.627 | 0 | 0 | 52.84 | 32.291 | [5 empty] | 0 | 10.628 | 11 | 6.5355 | 6.1371 | 5.3258 | 5 | 1.1371 | 17.3995
2008-11-12 | 20:48 | 0 | 15.232 | 0 | 6 | 0 | 56.636 | 57.174 | 45.639 | 46.099 | 49.218 | 24.823 | 0.284 | 1 | 0 | 57.532 | 53.78 | 47.703 | 17.627 | 0 | 0 | 52.887 | 32.338 | [5 empty] | 0 | 10.537 | 0 | 6.5137 | 6.1164 | 5.3249 | 5 | 1.1164 | 17.1391
2008-11-12 | 20:49 | 0 | 15.232 | 0 | 5 | 0 | 56.658 | 57.197 | 45.686 | 46.167 | 49.446 | 24.847 | 0.209 | 2 | 0 | 57.51 | 53.757 | 47.682 | 17.552 | 0 | 0 | 52.887 | 32.291 | [5 empty] | 0 | 10.491 | 1 | 6.5355 | 6.1371 | 4.6115 | 4.2857 | 1.8514 | 28.3287
2008-11-12 | 20:50 | 1 | 15.254 | 0 | 5 | 0 | 57.017 | 57.354 | 45.801 | 46.305 | 49.859 | 24.847 | 0.258 | 1 | 0 | 57.532 | 53.78 | 47.726 | 17.675 | 0 | 0 | 52.91 | 32.291 | [5 empty] | 15.254 | 10.712 | 2 | 6.5213 | 6.1236 | 4.611 | 4.2857 | 1.8379 | 28.1827
2008-11-12 | 20:51 | 0 | 15.254 | 1 | 5 | 0 | 57.062 | 57.667 | 45.892 | 46.372 | 49.974 | 24.869 | 0.157 | 1 | 0 | 57.51 | 53.78 | 47.703 | 17.7 | 0 | 0 | 52.91 | 32.338 | [5 empty] | 0 | 10.69 | 3 | 6.5507 | 6.1515 | 4.6122 | 4.2857 | 1.8658 | 28.483
2008-11-12 | 20:52 | 0 | 15.201 | 0 | 6 | 0 | 57.101 | 57.617 | 45.887 | 46.368 | 50.037 | 24.793 | 0.227 | 1 | 0 | 57.505 | 53.706 | 47.721 | 17.62 | 0 | 0 | 52.859 | 32.262 | [5 empty] | 0 | 10.733 | 4 | 6.5303 | 6.1322 | 4.6113 | 4.2857 | 1.8465 | 28.2752
2008-11-12 | 20:53 | 0 | 15.206 | 0 | 5 | 0 | 57.128 | 57.824 | 46.006 | 46.557 | 50.179 | 24.894 | 0.209 | 1 | 0 | 57.51 | 53.689 | 47.749 | 17.602 | 0 | 0 | 52.835 | 32.164 | [5 empty] | 0 | 10.571 | 5 | 6.5355 | 6.1371 | 4.6115 | 4.2857 | 1.8514 | 28.3287
2008-11-12 | 20:54 | 1 | 15.206 | 0 | 5 | 0 | 57.151 | 57.756 | 46.029 | 46.627 | 50.707 | 24.918 | 0.209 | 1 | 0 | 57.487 | 53.689 | 47.796 | 17.602 | 0 | 0 | 52.863 | 32.169 | [5 empty] | 15.206 | 10.524 | 6 | 6.5355 | 6.1371 | 4.6115 | 4.2857 | 1.8514 | 28.3287
2008-11-12 | 20:55 | 0 | 15.201 | 0 | 5 | 0 | 57.192 | 57.751 | 46.071 | 46.643 | 50.382 | 24.962 | 0.227 | 1 | 0 | 57.482 | 53.685 | 47.698 | 17.597 | 0 | 0 | 52.812 | 32.139 | [5 empty] | 0 | 10.549 | 7 | 6.5303 | 6.1322 | 4.6113 | 4.2857 | 1.8465 | 28.2752
2008-11-12 | 20:56 | 0 | 15.254 | 0 | 5 | 0 | 57.263 | 57.824 | 46.214 | 46.764 | 50.501 | 24.943 | 0.284 | 2 | 0 | 57.51 | 53.757 | 47.703 | 17.627 | 0 | 0 | 52.84 | 32.193 | [5 empty] | 0 | 10.499 | 8 | 6.5137 | 6.1164 | 4.6107 | 4.2857 | 1.8307 | 28.105
2008-11-12 | 20:57 | 0 | 15.224 | 0 | 6 | 0 | 57.348 | 57.863 | 46.162 | 46.736 | 50.541 | 24.962 | 0.278 | 1 | 0 | 57.459 | 53.661 | 47.721 | 17.597 | 0 | 0 | 52.789 | 32.213 | [5 empty] | 0 | 10.612 | 9 | 6.5154 | 6.118 | 4.6107 | 4.2857 | 1.8323 | 28.1229
2008-11-12 | 20:58 | 1 | 15.201 | 0 | 5 | 0 | 57.459 | 58.021 | 46.323 | 46.781 | 50.45 | 24.962 | 0.227 | 1 | 0 | 57.505 | 53.706 | 47.698 | 17.597 | 0 | 0 | 52.812 | 32.188 | [5 empty] | 15.201 | 10.678 | 10 | 6.5303 | 6.1322 | 4.6113 | 4.2857 | 1.8465 | 28.2752
2008-11-12 | 20:59 | 0 | 15.206 | 0 | 5 | 0 | 57.555 | 58.094 | 46.328 | 46.832 | 50.823 | 25.014 | 0.209 | 1 | 0 | 57.555 | 53.757 | 47.749 | 17.65 | 0 | 0 | 52.772 | 32.218 | [5 empty] | 0 | 10.723 | 11 | 6.5355 | 6.1371 | 4.6115 | 4.2857 | 1.8514 | 28.3287
2008-11-12 | 21:00 | 0 | 15.176 | 1 | 5 | 0 | 57.551 | 58.089 | 46.438 | 46.872 | 51.092 | 24.985 | 0.201 | 1 | 0 | 57.528 | 53.729 | 47.745 | 17.62 | 0 | 0 | 52.721 | 32.213 | [5 empty] | 0 | 10.679 | 12 | 6.5379 | 6.1394 | 4.6116 | 4.2857 | 1.8536 | 28.3525
2008-11-12 | 21:01 | 1 | 15.176 | 0 | 5 | 1 | 57.551 | 58.11 | 46.414 | 46.919 | 51.206 | 25.058 | 0.152 | 1 | 0 | 57.482 | 53.706 | 47.721 | 17.597 | 0 | 0 | 52.744 | 32.188 | [5 empty] | 15.176 | 10.632 | 13 | 6.5521 | 6.1529 | 4.6122 | 4.2857 | 1.8672 | 28.4978
2008-11-12 | 21:02 | 0 | 15.201 | 0 | 6 | 0 | 57.551 | 58.133 | 46.414 | 46.989 | 51.575 | 25.034 | 0.201 | 1 | 0 | 57.528 | 53.706 | 47.721 | 17.62 | 0 | 0 | 52.765 | 32.188 | [5 empty] | 0 | 10.562 | 0 | 6.5379 | 6.1394 | 4.6116 | 4.2857 | 1.8536 | 28.3525
2008-11-12 | 21:03 | 0 | 15.204 | 0 | 5 | 0 | 57.596 | 58.155 | 46.575 | 47.08 | 51.757 | 25.011 | 0.281 | 1 | 0 | 57.528 | 53.685 | 47.768 | 17.6 | 0 | 0 | 52.744 | 32.215 | [5 empty] | 0 | 10.516 | 1 | 6.5146 | 6.1172 | 4.6107 | 4.2857 | 1.8315 | 28.114
2008-11-12 | 21:04 | 0 | 15.204 | 0 | 5 | 0 | 57.731 | 58.224 | 46.666 | 47.103 | 51.78 | 25.083 | 0.255 | 2 | 0 | 57.528 | 53.661 | 47.721 | 17.6 | 0 | 0 | 52.744 | 32.238 | [5 empty] | 0 | 10.628 | 2 | 6.5221 | 6.1244 | 4.611 | 4.2857 | 1.8387 | 28.1917
2008-11-12 | 21:05 | 1 | 15.204 | 0 | 5 | 0 | 57.863 | 58.402 | 46.69 | 47.15 | 51.874 | 25.132 | 0.255 | 1 | 0 | 57.551 | 53.685 | 47.745 | 17.549 | 0 | 0 | 52.674 | 32.215 | [5 empty] | 15.204 | 10.713 | 3 | 6.5221 | 6.1244 | 4.611 | 4.2857 | 1.8387 | 28.1917
2008-11-12 | 21:06 | 0 | 15.204 | 0 | 5 | 0 | 57.932 | 58.47 | 46.666 | 47.217 | 52.102 | 25.205 | 0.281 | 1 | 0 | 57.505 | 53.708 | 47.721 | 17.622 | 0 | 0 | 52.744 | 32.238 | [5 empty] | 0 | 10.715 | 4 | 6.5146 | 6.1172 | 4.6107 | 4.2857 | 1.8315 | 28.114
2008-11-12 | 21:07 | 0 | 15.179 | 0 | 6 | 0 | 57.977 | 58.514 | 46.736 | 47.217 | 52.284 | 25.205 | 0.281 | 1 | 0 | 57.528 | 53.708 | 47.745 | 17.6 | 0 | 0 | 52.721 | 32.215 | [5 empty] | 0 | 10.76 | 5 | 6.5146 | 6.1172 | 4.6107 | 4.2857 | 1.8315 | 28.114
2008-11-12 | 21:08 | 0 | 15.174 | 0 | 5 | 0 | 58.039 | 58.532 | 46.732 | 47.236 | 52.212 | 25.222 | 0.224 | 1 | 0 | 57.5 | 53.657 | 47.717 | 17.592 | 0 | 0 | 52.693 | 32.208 | [5 empty] | 0 | 10.803 | 6 | 6.5312 | 6.133 | 4.6114 | 4.2857 | 1.8473 | 28.2841
2008-11-12 | 21:09 | 1 | 15.226 | 1 | 5 | 0 | 58.066 | 58.625 | 46.851 | 47.355 | 52.217 | 25.35 | 0.281 | 1 | 0 | 57.528 | 53.661 | 47.745 | 17.622 | 0 | 0 | 52.744 | 32.287 | [5 empty] | 15.226 | 10.711 | 7 | 6.5146 | 6.1172 | 4.6107 | 4.2857 | 1.8315 | 28.114
2008-11-12 | 21:10 | 0 | 15.226 | 0 | 5 | 0 | 58.089 | 58.605 | 46.919 | 47.446 | 52.102 | 25.35 | 0.307 | 1 | 0 | 57.528 | 53.685 | 47.721 | 17.622 | 0 | 0 | 52.744 | 32.287 | [5 empty] | 0 | 10.643 | 8 | 6.507 | 6.11 | 4.6104 | 4.2857 | 1.8243 | 28.0361
2008-11-12 | 21:11 | 0 | 15.196 | 0 | 5 | 0 | 58.105 | 58.644 | 46.937 | 47.511 | 52.142 | 25.32 | 0.201 | 1 | 0 | 57.523 | 53.657 | 47.717 | 17.617 | 0 | 0 | 52.716 | 32.257 | [5 empty] | 0 | 10.594 | 9 | 6.5379 | 6.1394 | 4.6116 | 4.2857 | 1.8536 | 28.3525
2008-11-12 | 21:12 | 0 | 15.226 | 0 | 5 | 0 | 58.178 | 58.74 | 46.965 | 47.563 | 52.308 | 25.396 | 0.232 | 1 | 0 | 57.551 | 53.685 | 47.768 | 17.647 | 0 | 0 | 52.721 | 32.287 | [5 empty] | 0 | 10.615 | 10 | 6.5288 | 6.1308 | 4.6113 | 4.2857 | 1.8451 | 28.2603
2008-11-12 | 21:13 | 1 | 15.252 | 0 | 6 | 0 | 58.244 | 58.76 | 47.056 | 47.584 | 52.126 | 25.396 | 0.232 | 1 | 0 | 57.528 | 53.638 | 47.768 | 17.6 | 0 | 0 | 52.674 | 32.311 | [5 empty] | 15.252 | 10.66 | 11 | 6.5288 | 6.1308 | 4.6113 | 4.2857 | 1.8451 | 28.2603
2008-11-12 | 21:14 | 0 | 15.252 | 0 | 5 | 0 | 58.201 | 58.783 | 47.103 | 47.654 | 52.126 | 25.421 | 0.155 | 1 | 0 | 57.551 | 53.685 | 47.768 | 17.647 | 0 | 0 | 52.674 | 32.262 | [5 empty] | 0 | 10.547 | 12 | 6.5513 | 6.1521 | 4.6122 | 4.2857 | 1.8664 | 28.4889
2008-11-12 | 21:15 | 0 | 15.196 | 0 | 5 | 1 | 58.151 | 58.756 | 47.052 | 47.649 | 51.89 | 25.487 | 0.098 | 1 | 0 | 57.5 | 53.633 | 47.763 | 17.642 | 0 | 0 | 52.646 | 32.233 | [5 empty] | 0 | 10.502 | 13 | 6.5679 | 6.1679 | 4.6129 | 4.2857 | 1.8822 | 28.6571
2008-11-12 | 21:16 | 1 | 15.252 | 0 | 5 | 0 | 58.224 | 58.851 | 47.15 | 47.721 | 52.079 | 25.495 | 0.103 | 1 | 0 | 57.573 | 53.638 | 47.836 | 17.647 | 0 | 0 | 52.698 | 32.311 | [5 empty] | 15.252 | 10.503 | 0 | 6.5664 | 6.1665 | 4.6128 | 4.2857 | 1.8808 | 28.6424
2008-11-12 | 21:17 | 0 | 15.252 | 0 | 5 | 0 | 58.267 | 58.806 | 47.194 | 47.677 | 52.102 | 25.517 | 0.155 | 1 | 0 | 57.551 | 53.638 | 47.791 | 17.647 | 0 | 0 | 52.653 | 32.287 | [5 empty] | 0 | 10.59 | 1 | 6.5513 | 6.1521 | 4.6122 | 4.2857 | 1.8664 | 28.4889
2008-11-12 | 21:18 | 0 | 15.226 | 0 | 5 | 0 | 58.29 | 58.874 | 47.173 | 47.721 | 52.24 | 25.517 | 0.08 | 1 | 0 | 57.551 | 53.591 | 47.768 | 17.647 | 0 | 0 | 52.63 | 32.262 | [5 empty] | 0 | 10.569 | 2 | 6.5731 | 6.1729 | 4.6131 | 4.2857 | 1.8871 | 28.7101
2008-11-12 | 21:19 | 0 | 15.252 | 1 | 6 | 0 | 58.336 | 58.851 | 47.217 | 47.721 | 52.217 | 25.517 | 0.003 | 2 | 0 | 57.551 | 53.57 | 47.791 | 17.575 | 0 | 0 | 52.606 | 32.215 | [5 empty] | 0 | 10.615 | 3 | 6.5955 | 6.1942 | 4.614 | 4.2857 | 1.9085 | 28.9356
2008-11-12 | 21:20 | 1 | 15.221 | 0 | 5 | 0 | 58.374 | 58.936 | 47.213 | 47.74 | 51.937 | 25.561 | -0.054 | 1 | 0 | 57.5 | 53.542 | 47.763 | 17.592 | 0 | 0 | 52.602 | 32.162 | [5 empty] | 15.221 | 10.634 | 4 | 6.6121 | 6.2099 | 4.6147 | 4.2857 | 1.9242 | 29.1016
2008-11-12 | 21:21 | 0 | 15.221 | 0 | 5 | 0 | 58.509 | 58.981 | 47.236 | 47.787 | 52.074 | 25.561 | -0.002 | 1 | 0 | 57.523 | 53.563 | 47.787 | 17.617 | 0 | 0 | 52.602 | 32.162 | [5 empty] | 0 | 10.722 | 5 | 6.597 | 6.1956 | 4.614 | 4.2857 | 1.9098 | 28.9502
2008-11-12 | 21:22 | 0 | 15.252 | 0 | 5 | 0 | 58.605 | 59.187 | 47.332 | 47.815 | 52.217 | 25.661 | -0.098 | 1 | 0 | 57.551 | 53.615 | 47.815 | 17.622 | 0 | 0 | 52.674 | 32.215 | [5 empty] | 0 | 10.79 | 6 | 6.6249 | 6.2221 | 4.6152 | 4.2857 | 1.9364 | 29.2291
2008-11-12 | 21:23 | 0 | 15.247 | 0 | 5 | 0 | 58.578 | 59.159 | 47.259 | 47.787 | 52.051 | 25.561 | -0.154 | 1 | 0 | 57.478 | 53.563 | 47.763 | 17.57 | 0 | 0 | 52.602 | 32.137 | [5 empty] | 0 | 10.791 | 7 | 6.6412 | 6.2376 | 4.6158 | 4.2857 | 1.9519 | 29.3908
2008-11-12 | 21:24 | 1 | 15.221 | 0 | 5 | 0 | 58.598 | 59.182 | 47.304 | 47.854 | 52.212 | 25.585 | -0.206 | 1 | 0 | 57.478 | 53.542 | 47.74 | 17.57 | 0 | 0 | 52.646 | 32.162 | [5 empty] | 15.221 | 10.744 | 8 | 6.6564 | 6.252 | 4.6164 | 4.2857 | 1.9663 | 29.5401
2008-11-12 | 21:25 | 0 | 15.221 | 0 | 5 | 0 | 58.578 | 59.159 | 47.397 | 47.924 | 52.004 | 25.607 | -0.103 | 1 | 0 | 57.523 | 53.519 | 47.74 | 17.617 | 0 | 0 | 52.303 | 32.233 | [5 empty] | 0 | 10.654 | 9 | 6.6264 | 6.2235 | 4.6152 | 4.2857 | 1.9378 | 29.2436
2008-11-12 | 21:26 | 0 | 15.247 | 0 | 5 | 0 | 58.621 | 59.205 | 47.374 | 48.016 | 52.165 | 25.561 | -0.206 | 1 | 0 | 57.523 | 53.542 | 47.787 | 17.617 | 0 | 0 | 52.602 | 32.233 | [5 empty] | 0 | 10.605 | 10 | 6.6564 | 6.252 | 4.6164 | 4.2857 | 1.9663 | 29.5401
2008-11-12 | 21:27 | 0 | 15.221 | 0 | 6 | 0 | 58.598 | 59.182 | 47.441 | 48.062 | 52.35 | 25.632 | -0.154 | 1 | 0 | 57.523 | 53.542 | 47.763 | 17.617 | 0 | 0 | 52.831 | 32.186 | [5 empty] | 0 | 10.536 | 11 | 6.6412 | 6.2376 | 4.6158 | 4.2857 | 1.9519 | 29.3908
2008-11-12 | 21:28 | 1 | 15.247 | 1 | 5 | 0 | 58.598 | 59.182 | 47.511 | 48.062 | 52.189 | 25.585 | -0.154 | 1 | 0 | 57.523 | 53.519 | 47.787 | 17.617 | 0 | 0 | 52.922 | 32.233 | [5 empty] | 15.247 | 10.536 | 12 | 6.6412 | 6.2376 | 4.6158 | 4.2857 | 1.9519 | 29.3908
2008-11-12 | 21:29 | 0 | 15.302 | 0 | 5 | 1 | 58.694 | 59.255 | 47.469 | 48.135 | 52.308 | 25.686 | -0.072 | 1 | 0 | 57.551 | 53.57 | 47.836 | 17.647 | 0 | 0 | 53.064 | 32.215 | [5 empty] | 0 | 10.559 | 13 | 6.6174 | 6.2149 | 4.6149 | 4.2857 | 1.9292 | 29.1538
2008-11-12 | 21:30 | 0 | 15.226 | 0 | 5 | 0 | 58.648 | 59.21 | 47.469 | 48.111 | 51.988 | 25.686 | -0.124 | 1 | 0 | 57.528 | 53.524 | 47.745 | 17.6 | 0 | 0 | 53.087 | 32.215 | [5 empty] | 0 | 10.537 | 0 | 6.6325 | 6.2293 | 4.6155 | 4.2857 | 1.9436 | 29.3043
2008-11-12 | 21:31 | 0 | 15.196 | 0 | 5 | 0 | 58.644 | 59.228 | 47.465 | 48.083 | 52.004 | 25.656 | -0.206 | 1 | 0 | 57.5 | 53.496 | 47.763 | 17.617 | 0 | 0 | 53.153 | 32.208 | [5 empty] | 0 | 10.561 | 1 | 6.6564 | 6.252 | 4.6164 | 4.2857 | 1.9663 | 29.5401
2008-11-12 | 21:32 | 1 | 15.196 | 0 | 5 | 0 | 58.598 | 59.182 | 47.441 | 48.107 | 52.303 | 25.656 | -0.206 | 1 | 0 | 57.5 | 53.519 | 47.787 | 17.642 | 0 | 0 | 53.129 | 32.208 | [5 empty] | 15.196 | 10.491 | 2 | 6.6564 | 6.252 | 4.6164 | 4.2857 | 1.9663 | 29.5401
2008-11-12 | 21:33 | 0 | 15.221 | 0 | 5 | 0 | 58.644 | 59.205 | 47.511 | 48.083 | 52.119 | 25.632 | -0.255 | 1 | 0 | 57.478 | 53.472 | 47.74 | 17.592 | 0 | 0 | 53.106 | 32.233 | [5 empty] | 0 | 10.561 | 3 | 6.6707 | 6.2656 | 4.617 | 4.2857 | 1.9799 | 29.6803
2008-11-12 | 21:34 | 0 | 15.221 | 0 | 6 | 0 | 58.667 | 59.228 | 47.511 | 48.13 | 52.074 | 25.607 | -0.229 | 1 | 0 | 57.5 | 53.472 | 47.763 | 17.642 | 0 | 0 | 53.106 | 32.233 | [5 empty] | 0 | 10.537 | 4 | 6.6631 | 6.2584 | 4.6167 | 4.2857 | 1.9727 | 29.606
2008-11-12 | 21:35 | 1 | 15.221 | 0 | 5 | 0 | 58.667 | 59.271 | 47.441 | 48.13 | 51.685 | 25.585 | -0.229 | 1 | 0 | 57.478 | 53.496 | 47.74 | 17.617 | 0 | 0 | 53.106 | 32.208 | [5 empty] | 15.221 | 10.537 | 5 | 6.6631 | 6.2584 | 4.6167 | 4.2857 | 1.9727 | 29.606
2008-11-12 | 21:36 | 0 | 15.252 | 0 | 5 | 0 | 58.694 | 59.299 | 47.539 | 48.135 | 52.079 | 25.566 | -0.198 | 1 | 0 | 57.528 | 53.524 | 47.791 | 17.647 | 0 | 0 | 53.087 | 32.262 | [5 empty] | 0 | 10.559 | 6 | 6.6541 | 6.2498 | 4.6164 | 4.2857 | 1.9641 | 29.5172
2008-11-12 | 21:37 | 0 | 15.221 | 1 | 5 | 0 | 58.712 | 59.248 | 47.465 | 48.107 | 52.028 | 25.487 | -0.206 | 1 | 0 | 57.5 | 53.449 | 47.717 | 17.642 | 0 | 0 | 53.036 | 32.233 | [5 empty] | 0 | 10.605 | 7 | 6.6564 | 6.252 | 4.6164 | 4.2857 | 1.9663 | 29.5401
2008-11-12 | 21:38 | 0 | 15.226 | 0 | 5 | 0 | 58.671 | 59.276 | 47.63 | 48.111 | 52.011 | 25.566 | -0.224 | 1 | 0 | 57.505 | 53.5 | 47.768 | 17.647 | 0 | 0 | 53.02 | 32.238 | [5 empty] | 0 | 10.56 | 8 | 6.6616 | 6.257 | 4.6167 | 4.2857 | 1.9713 | 29.5917
2008-11-12 | 21:39 | 1 | 15.196 | 0 | 5 | 0 | 58.667 | 59.248 | 47.649 | 48.107 | 52.142 | 25.487 | -0.229 | 1 | 0 | 57.478 | 53.426 | 47.763 | 17.617 | 0 | 0 | 52.968 | 32.233 | [5 empty] | 15.196 | 10.56 | 9 | 6.6631 | 6.2584 | 4.6167 | 4.2857 | 1.9727 | 29.606
2008-11-12 | 21:40 | 0 | 15.221 | 0 | 5 | 0 | 58.733 | 59.271 | 47.649 | 48.13 | 51.867 | 25.561 | -0.332 | 1 | 0 | 57.478 | 53.472 | 47.626 | 17.617 | 0 | 0 | 52.945 | 32.257 | [5 empty] | 0 | 10.603 | 10 | 6.6931 | 6.2869 | 4.6179 | 4.2857 | 2.0012 | 29.8993
2008-11-12 | 21:41 | 0 | 15.186 | 0 | 5 | 0 | 58.724 | 59.285 | 47.661 | 48.121 | 52.294 | 25.477 | -0.317 | 1 | 0 | 57.446 | 53.393 | 47.707 | 17.582 | 0 | 0 | 52.868 | 32.272 | [5 empty] | 0 | 10.603 | 11 | 6.6887 | 6.2827 | 4.6178 | 4.2857 | 1.997 | 29.8567
2008-11-12 | 21:42 | 0 | 15.174 | 0 | 6 | 0 | 58.733 | 59.34 | 47.626 | 48.153 | 51.983 | 25.512 | -0.358 | 1 | 0 | 57.455 | 53.449 | 47.67 | 17.617 | 0 | 0 | 52.877 | 32.257 | [5 empty] | 0 | 10.58 | 12 | 6.7006 | 6.2941 | 4.6182 | 4.2857 | 2.0084 | 29.9729
2008-11-12 | 21:43 | 1 | 15.179 | 0 | 5 | 1 | 58.717 | 59.255 | 47.539 | 48.16 | 52.263 | 25.495 | -0.273 | 1 | 0 | 57.439 | 53.409 | 47.724 | 17.575 | 0 | 0 | 52.838 | 32.264 | [5 empty] | 15.179 | 10.557 | 13 | 6.6759 | 6.2706 | 4.6172 | 4.2857 | 1.9849 | 29.7316
2008-11-12 | 21:44 | 0 | 15.179 | 0 | 5 | 0 | 58.808 | 59.278 | 47.633 | 48.181 | 52.747 | 25.495 | -0.324 | 1 | 0 | 57.462 | 53.409 | 47.747 | 17.6 | 0 | 0 | 52.861 | 32.215 | [5 empty] | 0 | 10.627 | 0 | 6.6907 | 6.2847 | 4.6178 | 4.2857 | 1.999 | 29.8766
2008-11-12 | 21:45 | 0 | 15.156 | 0 | 5 | 0 | 59.121 | 59.458 | 47.609 | 48.181 | 52.7 | 25.448 | -0.299 | 1 | 0 | 57.462 | 53.433 | 47.7 | 17.65 | 0 | 0 | 52.814 | 32.215 | [5 empty] | 0 | 10.94 | 1 | 6.6835 | 6.2778 | 4.6175 | 4.2857 | 1.992 | 29.8056
2008-11-12 | 21:46 | 0 | 15.179 | 0 | 5 | 0 | 59.143 | 59.682 | 47.495 | 48.181 | 52.585 | 25.47 | -0.273 | 1 | 0 | 57.439 | 53.433 | 47.7 | 17.6 | 0 | 0 | 52.814 | 32.24 | [5 empty] | 0 | 10.962 | 2 | 6.6759 | 6.2706 | 4.6172 | 4.2857 | 1.9849 | 29.7316
2008-11-12 | 21:47 | 1 | 15.179 | 1 | 5 | 0 | 59.098 | 59.728 | 47.518 | 48.181 | 52.791 | 25.448 | -0.299 | 1 | 0 | 57.439 | 53.388 | 47.724 | 17.575 | 0 | 0 | 52.791 | 32.191 | [5 empty] | 15.179 | 10.917 | 3 | 6.6835 | 6.2778 | 4.6175 | 4.2857 | 1.992 | 29.8056
2008-11-12 | 21:48 | 0 | 15.204 | 0 | 5 | 0 | 59.189 | 59.682 | 47.677 | 48.228 | 52.7 | 25.495 | -0.324 | 1 | 0 | 57.418 | 53.409 | 47.654 | 17.552 | 0 | 0 | 52.747 | 32.169 | [5 empty] | 0 | 10.961 | 4 | 6.6907 | 6.2847 | 4.6178 | 4.2857 | 1.999 | 29.8766
2008-11-12 | 21:49 | 0 | 15.179 | 0 | 5 | 0 | 59.189 | 59.705 | 47.77 | 48.298 | 52.585 | 25.495 | -0.35 | 1 | 0 | 57.439 | 53.409 | 47.7 | 17.575 | 0 | 0 | 52.723 | 32.191 | [5 empty] | 0 | 10.891 | 5 | 6.6983 | 6.2919 | 4.6181 | 4.2857 | 2.0062 | 29.9503
2008-11-12 | 21:50 | 1 | 15.156 | 0 | 5 | 0 | 59.121 | 59.728 | 47.77 | 48.342 | 52.929 | 25.495 | -0.299 | 1 | 0 | 57.395 | 53.409 | 47.7 | 17.575 | 0 | 0 | 52.677 | 32.215 | [5 empty] | 15.156 | 10.779 | 6 | 6.6835 | 6.2778 | 4.6175 | 4.2857 | 1.992 | 29.8056
2008-11-12 | 21:51 | 0 | 15.204 | 0 | 5 | 0 | 59.166 | 59.705 | 47.77 | 48.389 | 52.905 | 25.495 | -0.273 | 1 | 0 | 57.439 | 53.388 | 47.724 | 17.625 | 0 | 0 | 52.653 | 32.24 | [5 empty] | 0 | 10.777 | 7 | 6.6759 | 6.2706 | 4.6172 | 4.2857 | 1.9849 | 29.7316
2008-11-12 | 21:52 | 0 | 15.179 | 0 | 5 | 0 | 59.121 | 59.728 | 47.908 | 48.436 | 53.066 | 25.519 | -0.299 | 1 | 0 | 57.418 | 53.388 | 47.724 | 17.625 | 0 | 0 | 52.677 | 32.24 | [5 empty] | 0 | 10.685 | 8 | 6.6835 | 6.2778 | 4.6175 | 4.2857 | 1.992 | 29.8056
2008-11-12 | 21:53 | 0 | 15.171 | 0 | 5 | 0 | 59.114 | 59.652 | 47.878 | 48.426 | 52.968 | 25.416 | -0.306 | 1 | 0 | 57.409 | 53.358 | 47.693 | 17.542 | 0 | 0 | 52.599 | 32.233 | [5 empty] | 0 | 10.688 | 9 | 6.6855 | 6.2797 | 4.6176 | 4.2857 | 1.994 | 29.8255
2008-11-12 | 21:54 | 1 | 15.156 | 0 | 6 | 0 | 59.121 | 59.682 | 47.908 | 48.457 | 52.975 | 25.519 | -0.299 | 1 | 0 | 57.439 | 53.388 | 47.7 | 17.65 | 0 | 0 | 52.653 | 32.289 | [5 empty] | 15.156 | 10.664 | 10 | 6.6835 | 6.2778 | 4.6175 | 4.2857 | 1.992 | 29.8056
2008-11-12 | 21:55 | 0 | 15.146 | 0 | 5 | 0 | 59.137 | 59.698 | 47.899 | 48.426 | 53.013 | 25.487 | -0.306 | 1 | 0 | 57.409 | 53.335 | 47.647 | 17.592 | 0 | 0 | 52.599 | 32.257 | [5 empty] | 0 | 10.711 | 11 | 6.6855 | 6.2797 | 4.6176 | 4.2857 | 1.994 | 29.8255
2008-11-12 | 21:56 | 0 | 15.171 | 1 | 5 | 0 | 59.137 | 59.719 | 47.969 | 48.45 | 52.875 | 25.487 | -0.306 | 1 | 0 | 57.389 | 53.335 | 47.717 | 17.567 | 0 | 0 | 52.578 | 32.233 | [5 empty] | 0 | 10.687 | 12 | 6.6855 | 6.2797 | 4.6176 | 4.2857 | 1.994 | 29.8255
2008-11-12 | 21:57 | 0 | 15.146 | 0 | 5 | 1 | 59.137 | 59.698 | 47.899 | 48.426 | 53.036 | 25.392 | -0.232 | 1 | 0 | 57.389 | 53.288 | 47.717 | 17.542 | 0 | 0 | 52.578 | 32.233 | [5 empty] | 0 | 10.711 | 13 | 6.664 | 6.2592 | 4.6168 | 4.2857 | 1.9735 | 29.6146
2008-11-12 | 21:58 | 1 | 15.171 | 0 | 5 | 0 | 59.137 | 59.675 | 47.784 | 48.45 | 53.127 | 25.512 | -0.358 | 1 | 0 | 57.389 | 53.335 | 47.693 | 17.519 | 0 | 0 | 52.532 | 32.257 | [5 empty] | 15.171 | 10.687 | 0 | 6.7006 | 6.2941 | 4.6182 | 4.2857 | 2.0084 | 29.9729
2008-11-12 | 21:59 | 0 | 15.171 | 0 | 5 | 0 | 59.114 | 59.719 | 47.854 | 48.45 | 53.083 | 25.438 | -0.332 | 1 | 0 | 57.389 | 53.288 | 47.67 | 17.542 | 0 | 0 | 52.485 | 32.233 | [5 empty] | 0 | 10.664 | 1 | 6.6931 | 6.2869 | 4.6179 | 4.2857 | 2.0012 | 29.8993
2008-11-12 | 22:00 | 0 | 15.171 | 0 | 5 | 0 | 59.137 | 59.698 | 47.784 | 48.426 | 53.013 | 25.512 | -0.332 | 1 | 0 | 57.366 | 53.288 | 47.693 | 17.567 | 0 | 0 | 52.485 | 32.233 | [5 empty] | 0 | 10.711 | 2 | 6.6931 | 6.2869 | 4.6179 | 4.2857 | 2.0012 | 29.8993
2008-11-12 | 22:01 | 0 | 15.141 | 0 | 5 | 0 | 59.109 | 59.691 | 47.85 | 48.422 | 53.146 | 25.458 | -0.415 | 1 | 0 | 57.382 | 53.283 | 47.689 | 17.512 | 0 | 0 | 52.48 | 32.179 | [5 empty] | 0 | 10.687 | 3 | 6.7172 | 6.3099 | 4.6189 | 4.2857 | 2.0242 | 30.1337
2008-11-12 | 22:02 | 1 | 15.171 | 0 | 5 | 0 | 59.114 | 59.719 | 47.854 | 48.405 | 52.989 | 25.463 | -0.358 | 1 | 0 | 57.389 | 53.265 | 47.693 | 17.542 | 0 | 0 | 52.485 | 32.282 | [5 empty] | 15.171 | 10.709 | 4 | 6.7006 | 6.2941 | 4.6182 | 4.2857 | 2.0084 | 29.9729
2008-11-12 | 22:03 | 0 | 15.184 | 0 | 5 | 0 | 59.148 | 59.687 | 47.796 | 48.438 | 52.749 | 25.524 | -0.371 | 1 | 0 | 57.421 | 53.3 | 47.658 | 17.554 | 0 | 0 | 52.452 | 32.291 | [5 empty] | 0 | 10.71 | 5 | 6.7044 | 6.2977 | 4.6184 | 4.2857 | 2.012 | 30.0097
2008-11-12 | 22:04 | 0 | 15.216 | 0 | 5 | 0 | 59.178 | 59.737 | 47.941 | 48.445 | 52.574 | 25.602 | -0.363 | 1 | 0 | 57.43 | 53.283 | 47.712 | 17.562 | 0 | 0 | 52.413 | 32.277 | [5 empty] | 0 | 10.733 | 6 | 6.7021 | 6.2955 | 4.6183 | 4.2857 | 2.0098 | 29.9871
2008-11-12 | 22:05 | 1 | 15.216 | 0 | 5 | 0 | 59.178 | 59.76 | 47.826 | 48.492 | 52.527 | 25.627 | -0.386 | 1 | 0 | 57.407 | 53.307 | 47.735 | 17.587 | 0 | 0 | 52.483 | 32.277 | [5 empty] | 15.216 | 10.686 | 7 | 6.7088 | 6.3018 | 4.6186 | 4.2857 | 2.0161 | 30.052
2008-11-12 | 22:06 | 0 | 15.216 | 1 | 5 | 0 | 59.155 | 59.693 | 47.917 | 48.468 | 52.504 | 25.602 | -0.438 | 1 | 0 | 57.384 | 53.283 | 47.665 | 17.612 | 0 | 0 | 52.436 | 32.277 | [5 empty] | 0 | 10.687 | 8 | 6.7239 | 6.3162 | 4.6192 | 4.2857 | 2.0305 | 30.1984
2008-11-12 | 22:07 | 0 | 15.191 | 0 | 5 | 0 | 59.155 | 59.716 | 47.803 | 48.468 | 52.712 | 25.58 | -0.538 | 1 | 0 | 57.384 | 53.262 | 47.644 | 17.612 | 0 | 0 | 52.436 | 32.252 | [5 empty] | 0 | 10.687 | 9 | 6.7531 | 6.3439 | 4.6204 | 4.2857 | 2.0582 | 30.4781
2008-11-12 | 22:08 | 0 | 15.191 | 0 | 5 | 0 | 59.132 | 59.716 | 47.896 | 48.492 | 52.94 | 25.602 | -0.538 | 1 | 0 | 57.384 | 53.283 | 47.644 | 17.587 | 0 | 0 | 52.389 | 32.179 | [5 empty] | 0 | 10.64 | 10 | 6.7531 | 6.3439 | 4.6204 | 4.2857 | 2.0582 | 30.4781
2008-11-12 | 22:09 | 1 | 15.191 | 0 | 6 | 0 | 59.132 | 59.716 | 47.782 | 48.492 | 52.735 | 25.531 | -0.438 | 1 | 0 | 57.384 | 53.262 | 47.689 | 17.612 | 0 | 0 | 52.345 | 32.228 | [5 empty] | 15.191 | 10.64 | 11 | 6.7239 | 6.3162 | 4.6192 | 4.2857 | 2.0305 | 30.1984
2008-11-12 | 22:10 | 0 | 15.191 | 0 | 5 | 0 | 59.155 | 59.716 | 47.85 | 48.468 | 52.756 | 25.556 | -0.438 | 1 | 0 | 57.384 | 53.262 | 47.665 | 17.587 | 0 | 0 | 52.298 | 32.252 | [5 empty] | 0 | 10.687 | 12 | 6.7239 | 6.3162 | 4.6192 | 4.2857 | 2.0305 | 30.1984
2008-11-12 | 22:11 | 0 | 15.133 | 0 | 5 | 1 | 59.102 | 59.707 | 47.91 | 48.461 | 53.048 | 25.548 | -0.497 | 1 | 0 | 57.332 | 53.209 | 47.614 | 17.554 | 0 | 0 | 52.268 | 32.196 | [5 empty] | 0 | 10.641 | 13 | 6.7411 | 6.3326 | 4.6199 | 4.2857 | 2.0469 | 30.3637
2008-11-12 | 22:12 | 0 | 15.191 | 0 | 5 | 0 | 59.132 | 59.716 | 47.85 | 48.445 | 52.735 | 25.507 | -0.363 | 1 | 0 | 57.361 | 53.239 | 47.665 | 17.587 | 0 | 0 | 52.298 | 32.228 | [5 empty] | 0 | 10.687 | 0 | 6.7021 | 6.2955 | 4.6183 | 4.2857 | 2.0098 | 29.9871
2008-11-12 | 22:13 | 1 | 15.166 | 0 | 5 | 0 | 59.109 | 59.716 | 47.803 | 48.445 | 52.62 | 25.58 | -0.438 | 1 | 0 | 57.361 | 53.262 | 47.665 | 17.637 | 0 | 0 | 52.298 | 32.179 | [5 empty] | 15.166 | 10.664 | 1 | 6.7239 | 6.3162 | 4.6192 | 4.2857 | 2.0305 | 30.1984
2008-11-12 | 22:14 | 0 | 15.191 | 0 | 5 | 0 | 59.132 | 59.693 | 47.759 | 48.468 | 52.298 | 25.58 | -0.438 | 1 | 0 | 57.338 | 53.216 | 47.621 | 17.587 | 0 | 0 | 52.252 | 32.179 | [5 empty] | 0 | 10.664 | 2 | 6.7239 | 6.3162 | 4.6192 | 4.2857 | 2.0305 | 30.1984
2008-11-12 | 22:15 | 0 | 15.191 | 0 | 5 | 0 | 59.132 | 59.716 | 47.759 | 48.468 | 52.873 | 25.531 | -0.438 | 1 | 0 | 57.338 | 53.216 | 47.665 | 17.587 | 0 | 0 | 52.184 | 32.228 | [5 empty] | 0 | 10.664 | 3 | 6.7239 | 6.3162 | 4.6192 | 4.2857 | 2.0305 | 30.1984
2008-11-12 | 22:16 | 0 | 15.191 | 1 | 5 | 0 | 59.155 | 59.716 | 47.759 | 48.445 | 53.055 | 25.531 | -0.438 | 1 | 0 | 57.338 | 53.192 | 47.644 | 17.612 | 0 | 0 | 52.161 | 32.228 | [5 empty] | 0 | 10.71 | 4 | 6.7239 | 6.3162 | 4.6192 | 4.2857 | 2.0305 | 30.1984
2008-11-12 | 22:17 | 1 | 15.191 | 0 | 5 | 0 | 59.109 | 59.693 | 47.759 | 48.468 | 52.987 | 25.58 | -0.438 | 1 | 0 | 57.295 | 53.239 | 47.621 | 17.587 | 0 | 0 | 52.184 | 32.179 | [5 empty] | 15.191 | 10.641 | 5 | 6.7239 | 6.3162 | 4.6192 | 4.2857 | 2.0305 | 30.1984
2008-11-12 | 22:18 | 0 | 15.133 | 0 | 5 | 0 | 59.059 | 59.687 | 47.752 | 48.438 | 52.842 | 25.499 | -0.471 | 1 | 0 | 57.286 | 53.209 | 47.591 | 17.554 | 0 | 0 | 52.107 | 32.196 | [5 empty] | 0 | 10.621 | 6 | 6.7336 | 6.3254 | 4.6196 | 4.2857 | 2.0397 | 30.291
2008-11-12 | 22:19 | 0 | 15.166 | 0 | 5 | 0 | 59.109 | 59.693 | 47.85 | 48.424 | 53.146 | 25.507 | -0.464 | 1 | 0 | 57.338 | 53.192 | 47.644 | 17.587 | 0 | 0 | 52.184 | 32.252 | [5 empty] | 0 | 10.685 | 7 | 6.7315 | 6.3234 | 4.6195 | 4.2857 | 2.0377 | 30.2713
2008-11-12 | 22:20 | 1 | 15.061 | 0 | 5 | 0 | 59.036 | 59.618 | 47.796 | 48.394 | 52.842 | 25.524 | -0.597 | 1 | 0 | 57.22 | 53.115 | 47.521 | 17.482 | 0 | 0 | 52.084 | 32.147 | [5 empty] | 15.061 | 10.642 | 8 | 6.7702 | 6.3602 | 4.6211 | 4.2857 | 2.0745 | 30.6419
2008-11-12 | 22:21 | 0 | 15.068 | 0 | 5 | 0 | 59.043 | 59.648 | 47.85 | 48.401 | 52.597 | 25.556 | -0.59 | 1 | 0 | 57.227 | 53.125 | 47.507 | 17.489 | 0 | 0 | 52.07 | 32.132 | [5 empty] | 0 | 10.642 | 9 | 6.7682 | 6.3583 | 4.621 | 4.2857 | 2.0726 | 30.6225
2008-11-12 | 22:22 | 0 | 15.118 | 0 | 6 | 0 | 59.066 | 59.604 | 47.896 | 48.354 | 52.504 | 25.482 | -0.564 | 1 | 0 | 57.249 | 53.125 | 47.528 | 17.514 | 0 | 0 | 52.07 | 32.132 | [5 empty] | 0 | 10.712 | 10 | 6.7606 | 6.3511 | 4.6207 | 4.2857 | 2.0654 | 30.5504
2008-11-12 | 22:23 | 0 | 15.101 | 0 | 5 | 0 | 59.05 | 59.609 | 47.833 | 48.384 | 52.511 | 25.49 | -0.685 | 1 | 0 | 57.233 | 53.085 | 47.511 | 17.471 | 0 | 0 | 52.053 | 32.115 | [5 empty] | 0 | 10.666 | 11 | 6.7959 | 6.3846 | 4.6221 | 4.2857 | 2.0989 | 30.8848
2008-11-12 | 22:24 | 1 | 15.071 | 0 | 5 | 0 | 59.045 | 59.604 | 47.782 | 48.31 | 52.163 | 25.509 | -0.664 | 1 | 0 | 57.206 | 53.057 | 47.462 | 17.441 | 0 | 0 | 52.002 | 32.061 | [5 empty] | 15.071 | 10.735 | 12 | 6.7898 | 6.3788 | 4.6218 | 4.2857 | 2.0931 | 30.827
2008-11-12 | 22:25 | 0 | 15.101 | 1 | 5 | 1 | 59.05 | 59.632 | 47.787 | 48.314 | 52.534 | 25.49 | -0.708 | 1 | 0 | 57.211 | 53.062 | 47.49 | 17.471 | 0 | 0 | 51.983 | 32.09 | [5 empty] | 0 | 10.736 | 13 | 6.8026 | 6.391 | 4.6224 | 4.2857 | 2.1053 | 30.948
2008-11-12 | 22:26 | 0 | 15.045 | 0 | 5 | 0 | 59 | 59.604 | 47.668 | 48.242 | 52.231 | 25.411 | -0.716 | 1 | 0 | 57.183 | 53.034 | 47.507 | 17.466 | 0 | 0 | 51.955 | 32.085 | [5 empty] | 0 | 10.758 | 0 | 6.8049 | 6.3932 | 4.6225 | 4.2857 | 2.1075 | 30.97
2008-11-12 | 22:27 | 0 | 15.045 | 0 | 5 | 0 | 59 | 59.582 | 47.691 | 48.263 | 52.415 | 25.534 | -0.739 | 1 | 0 | 57.183 | 53.034 | 47.462 | 17.441 | 0 | 0 | 51.955 | 32.085 | [5 empty] | 0 | 10.737 | 1 | 6.8116 | 6.3996 | 4.337 | 4 | 2.3996 | 35.2275
2008-11-12 | 22:28 | 1 | 15.071 | 0 | 5 | 0 | 59 | 59.604 | 47.6 | 48.31 | 52.553 | 25.534 | -0.791 | 1 | 0 | 57.183 | 53.057 | 47.439 | 17.416 | 0 | 0 | 51.979 | 32.085 | [5 empty] | 15.071 | 10.69 | 2 | 6.8267 | 6.4139 | 4.3376 | 4 | 2.4139 | 35.3602
2008-11-12 | 22:29 | 0 | 15.045 | 0 | 5 | 0 | 59.023 | 59.627 | 47.691 | 48.31 | 52.392 | 25.534 | -0.716 | 1 | 0 | 57.183 | 53.034 | 47.439 | 17.466 | 0 | 0 | 51.911 | 32.11 | [5 empty] | 0 | 10.713 | 3 | 6.8049 | 6.3932 | 4.3367 | 4 | 2.3932 | 35.1686
2008-11-12 | 22:30 | 0 | 15.071 | 0 | 5 | 0 | 59.045 | 59.582 | 47.668 | 48.31 | 52.576 | 25.485 | -0.69 | 1 | 0 | 57.183 | 53.034 | 47.483 | 17.466 | 0 | 0 | 51.864 | 32.012 | [5 empty] | 0 | 10.735 | 4 | 6.7973 | 6.386 | 4.3364 | 4 | 2.386 | 35.1019
2008-11-12 | 22:31 | 0 | 15.045 | 0 | 5 | 0 | 59.023 | 59.604 | 47.738 | 48.263 | 52.644 | 25.436 | -0.664 | 1 | 0 | 57.16 | 52.987 | 47.483 | 17.466 | 0 | 0 | 51.818 | 31.99 | [5 empty] | 0 | 10.76 | 5 | 6.7898 | 6.3788 | 4.3361 | 4 | 2.3788 | 35.0351
2008-11-12 | 22:32 | 1 | 15.071 | 0 | 5 | 0 | 59.023 | 59.582 | 47.759 | 48.263 | 52.597 | 25.436 | -0.716 | 1 | 0 | 57.16 | 52.987 | 47.439 | 17.441 | 0 | 0 | 51.818 | 32.036 | [5 empty] | 15.071 | 10.76 | 6 | 6.8049 | 6.3932 | 4.3367 | 4 | 2.3932 | 35.1686
2008-11-12 | 22:33 | 0 | 15.071 | 0 | 6 | 0 | 59.045 | 59.604 | 47.805 | 48.286 | 52.805 | 25.436 | -0.765 | 1 | 0 | 57.138 | 52.987 | 47.462 | 17.416 | 0 | 0 | 51.818 | 32.061 | [5 empty] | 0 | 10.759 | 7 | 6.8192 | 6.4068 | 4.3373 | 4 | 2.4068 | 35.2939
2008-11-12 | 22:34 | 0 | 15.071 | 0 | 5 | 0 | 59 | 59.582 | 47.759 | 48.263 | 52.896 | 25.46 | -0.716 | 1 | 0 | 57.138 | 52.966 | 47.462 | 17.466 | 0 | 0 | 51.841 | 32.036 | [5 empty] | 0 | 10.737 | 8 | 6.8049 | 6.3932 | 4.3367 | 4 | 2.3932 | 35.1686
2008-11-12 | 22:35 | 1 | 15.02 | 1 | 5 | 0 | 59 | 59.627 | 47.714 | 48.31 | 52.758 | 25.509 | -0.69 | 1 | 0 | 57.138 | 52.943 | 47.439 | 17.416 | 0 | 0 | 51.841 | 31.99 | [5 empty] | 15.02 | 10.69 | 9 | 6.7973 | 6.386 | 4.3364 | 4 | 2.386 | 35.1019
2008-11-12 | 22:36 | 0 | 15.045 | 0 | 5 | 0 | 59 | 59.604 | 47.621 | 48.31 | 52.805 | 25.534 | -0.739 | 1 | 0 | 57.117 | 52.987 | 47.392 | 17.441 | 0 | 0 | 51.818 | 31.99 | [5 empty] | 0 | 10.69 | 10 | 6.8116 | 6.3996 | 4.337 | 4 | 2.3996 | 35.2275
2008-11-12 | 22:37 | 0 | 15.045 | 0 | 5 | 0 | 59.023 | 59.582 | 47.738 | 48.31 | 52.987 | 25.436 | -0.739 | 1 | 0 | 57.138 | 52.966 | 47.483 | 17.441 | 0 | 0 | 51.818 | 32.012 | [5 empty] | 0 | 10.713 | 11 | 6.8116 | 6.3996 | 4.337 | 4 | 2.3996 | 35.2275
2008-11-12 | 22:38 | 0 | 15.071 | 0 | 5 | 0 | 59.023 | 59.582 | 47.805 | 48.31 | 53.057 | 25.46 | -0.739 | 1 | 0 | 57.117 | 52.966 | 47.416 | 17.416 | 0 | 0 | 51.794 | 32.012 | [5 empty] | 0 | 10.713 | 12 | 6.8116 | 6.3996 | 4.337 | 4 | 2.3996 | 35.2275
2008-11-12 | 22:39 | 1 | 15.071 | 0 | 5 | 0 | 59.045 | 59.582 | 47.829 | 48.286 | 52.873 | 25.485 | -0.716 | 1 | 0 | 57.138 | 52.943 | 47.462 | 17.441 | 0 | 0 | 51.818 | 32.036 | [5 empty] | 15.071 | 10.759 | 13 | 6.8049 | 6.3932 | 4.3367 | 4 | 2.3932 | 35.1686
2008-11-12 | 22:40 | 0 | 15.071 | 0 | 5 | 1 | 59.023 | 59.604 | 47.759 | 48.333 | 53.148 | 25.509 | -0.664 | 1 | 0 | 57.117 | 52.943 | 47.416 | 17.441 | 0 | 0 | 51.864 | 32.012 | [5 empty] | 0 | 10.69 | 14 | 6.7898 | 6.3788 | 4.3361 | 4 | 2.3788 | 35.0351
2008-11-12 | 22:41 | 0 | 15.096 | 0 | 5 | 0 | 59.045 | 59.582 | 47.738 | 48.333 | 53.08 | 25.509 | -0.613 | 1 | 0 | 57.117 | 52.966 | 47.462 | 17.466 | 0 | 0 | 51.818 | 32.012 | [5 empty] | 0 | 10.712 | 0 | 6.7749 | 6.3647 | 4.3355 | 4 | 2.3647 | 34.9035
2008-11-12 | 22:42 | 0 | 15.045 | 0 | 5 | 0 | 59.023 | 59.582 | 47.782 | 48.31 | 52.873 | 25.485 | -0.69 | 1 | 0 | 57.138 | 52.943 | 47.392 | 17.416 | 0 | 0 | 51.773 | 32.036 | [5 empty] | 0 | 10.713 | 1 | 6.7973 | 6.386 | 4.6222 | 4.2857 | 2.1003 | 30.8986
2008-11-12 | 22:43 | 1 | 15.058 | 0 | 5 | 0 | 59.057 | 59.618 | 47.796 | 48.324 | 53.092 | 25.521 | -0.755 | 1 | 0 | 57.128 | 52.933 | 47.406 | 17.454 | 0 | 0 | 51.808 | 32.051 | [5 empty] | 15.058 | 10.733 | 2 | 6.8163 | 6.404 | 4.6229 | 4.2857 | 2.1183 | 31.0767
2008-11-12 | 22:44 | 0 | 15.053 | 1 | 5 | 0 | 58.986 | 59.614 | 47.745 | 48.319 | 52.859 | 25.563 | -0.886 | 1 | 0 | 57.081 | 52.926 | 47.402 | 17.424 | 0 | 0 | 51.229 | 31.973 | [5 empty] | 0 | 10.667 | 3 | 6.8544 | 6.4402 | 4.6245 | 4.2857 | 2.1545 | 31.4328
2008-11-12 | 22:45 | 0 | 15.108 | 0 | 6 | 0 | 58.991 | 59.595 | 47.864 | 48.324 | 52.429 | 25.593 | -0.804 | 1 | 0 | 57.151 | 52.933 | 47.451 | 17.479 | 0 | 0 | 51.327 | 32.027 | [5 empty] | 0 | 10.667 | 4 | 6.8305 | 6.4175 | 4.6235 | 4.2857 | 2.1318 | 31.2104
2008-11-12 | 22:46 | 0 | 15.083 | 0 | 5 | 0 | 58.874 | 59.456 | 47.768 | 48.319 | 52.193 | 25.588 | -0.834 | 1 | 0 | 57.101 | 52.905 | 47.402 | 17.449 | 0 | 0 | 51.367 | 31.997 | [5 empty] | 0 | 10.555 | 5 | 6.8393 | 6.4259 | 4.6239 | 4.2857 | 2.1401 | 31.2919
2008-11-12 | 22:47 | 1 | 15.083 | 0 | 5 | 0 | 58.879 | 59.461 | 47.84 | 48.391 | 52.037 | 25.666 | -0.829 | 1 | 0 | 57.085 | 52.933 | 47.43 | 17.454 | 0 | 0 | 51.465 | 32.002 | [5 empty] | 15.083 | 10.488 | 6 | 6.8378 | 6.4245 | 4.6238 | 4.2857 | 2.1388 | 31.2784
2008-11-12 | 22:48 | 0 | 15.083 | 0 | 5 | 0 | 58.879 | 59.438 | 47.726 | 48.347 | 52.016 | 25.762 | -0.829 | 1 | 0 | 57.108 | 52.933 | 47.406 | 17.479 | 0 | 0 | 51.489 | 31.978 | [5 empty] | 0 | 10.532 | 7 | 6.8378 | 6.4245 | 4.6238 | 4.2857 | 2.1388 | 31.2784
2008-11-12 | 22:49 | 0 | 15.131 | 0 | 5 | 0 | 58.902 | 59.484 | 47.749 | 48.368 | 52.245 | 25.762 | -0.829 | 1 | 0 | 57.151 | 52.933 | 47.43 | 17.454 | 0 | 0 | 51.465 | 32.027 | [5 empty] | 0 | 10.534 | 8 | 6.8378 | 6.4245 | 4.6238 | 4.2857 | 2.1388 | 31.2784
2008-11-12 | 22:50 | 1 | 15.033 | 0 | 5 | 0 | 58.922 | 59.438 | 47.773 | 48.324 | 52.291 | 25.737 | -0.829 | 1 | 0 | 57.085 | 52.887 | 47.383 | 17.429 | 0 | 0 | 51.442 | 32.051 | [5 empty] | 15.033 | 10.598 | 9 | 6.8378 | 6.4245 | 4.6238 | 4.2857 | 2.1388 | 31.2784
2008-11-12 | 22:51 | 0 | 15.028 | 0 | 5 | 0 | 58.986 | 59.545 | 47.654 | 48.296 | 52.515 | 25.781 | -0.912 | 1 | 0 | 57.058 | 52.905 | 47.332 | 17.424 | 0 | 0 | 51.414 | 31.997 | [5 empty] | 0 | 10.69 | 10 | 6.862 | 6.4474 | 4.6248 | 4.2857 | 2.1617 | 31.503
2008-11-12 | 22:52 | 0 | 15.083 | 0 | 5 | 0 | 59.057 | 59.595 | 47.705 | 48.3 | 52.336 | 25.811 | -0.881 | 1 | 0 | 57.062 | 52.91 | 47.406 | 17.454 | 0 | 0 | 51.442 | 32.051 | [5 empty] | 0 | 10.757 | 11 | 6.8529 | 6.4389 | 4.6244 | 4.2857 | 2.1531 | 31.4193
2008-11-12 | 22:53 | 0 | 15.028 | 1 | 5 | 0 | 59.052 | 59.591 | 47.63 | 48.226 | 52.536 | 25.757 | -0.912 | 1 | 0 | 57.058 | 52.859 | 47.355 | 17.424 | 0 | 0 | 51.367 | 32.022 | [5 empty] | 0 | 10.826 | 12 | 6.862 | 6.4474 | 4.6248 | 4.2857 | 2.1617 | 31.503
2008-11-12 | 22:54 | 1 | 15.053 | 0 | 5 | 1 | 59.052 | 59.614 | 47.721 | 48.296 | 52.835 | 25.781 | -0.986 | 1 | 0 | 57.012 | 52.859 | 47.332 | 17.424 | 0 | 0 | 51.367 | 32.044 | [5 empty] | 15.053 | 10.756 | 13 | 6.8835 | 6.4679 | 4.6256 | 4.2857 | 2.1822 | 31.7019
2008-11-12 | 22:55 | 0 | 15.028 | 0 | 5 | 0 | 59.029 | 59.614 | 47.654 | 48.249 | 52.698 | 25.732 | -0.961 | 1 | 0 | 57.035 | 52.835 | 47.355 | 17.424 | 0 | 0 | 51.323 | 32.093 | [5 empty] | 0 | 10.78 | 0 | 6.8762 | 6.461 | 4.6254 | 4.2857 | 2.1753 | 31.6349
2008-11-12 | 22:56 | 0 | 15.053 | 0 | 5 | 0 | 59.075 | 59.636 | 47.745 | 48.319 | 52.583 | 25.708 | -1.012 | 1 | 0 | 57.035 | 52.835 | 47.355 | 17.373 | 0 | 0 | 51.299 | 32.044 | [5 empty] | 0 | 10.756 | 1 | 6.8911 | 6.4751 | 5.3402 | 5 | 1.4751 | 21.4062
2008-11-12 | 22:57 | 0 | 15.028 | 0 | 6 | 0 | 59.121 | 59.591 | 47.721 | 48.34 | 52.492 | 25.757 | -1.064 | 1 | 0 | 57.035 | 52.859 | 47.355 | 17.424 | 0 | 0 | 51.323 | 32.044 | [5 empty] | 0 | 10.781 | 2 | 6.9062 | 6.4895 | 5.3409 | 5 | 1.4895 | 21.5677
2008-11-12 | 22:58 | 1 | 15.003 | 0 | 5 | 0 | 59.052 | 59.614 | 47.721 | 48.34 | 52.674 | 25.732 | -1.038 | 1 | 0 | 57.012 | 52.859 | 47.355 | 17.449 | 0 | 0 | 51.39 | 32.044 | [5 empty] | 0 | 10.71 | 3 | 6.8987 | 6.4823 | 5.3405 | 5 | 1.4823 | 21.487
2008-11-12 | 22:59 | 0 | 15.003 | 0 | 5 | 0 | 59.052 | 59.659 | 47.721 | 48.363 | 52.63 | 25.781 | -1.064 | 1 | 0 | 57.012 | 52.835 | 47.355 | 17.449 | 0 | 0 | 51.346 | 32.044 | [5 empty] | 15.028 | 10.688 | 4 | 6.8911 | 6.4751 | 5.3402 | 5 | 1.4751 | 21.4062
2008-11-12 | 23:00 | 0 | 15.053 | 0 | 5 | 0 | 59.143 | 59.568 | 47.836 | 48.433 | 52.835 | 25.806 | -1.038 | 1 | 0 | 57.035 | 52.905 | 47.378 | 17.474 | 0 | 0 | 51.346 | 32.068 | [5 empty] | 0 | 10.688 | 5 | 6.9062 | 6.4895 | 5.3409 | 5 | 1.4895 | 21.5677
2008-11-12 | 23:01 | 1 | 15.028 | 0 | 5 | 0 | 59.075 | 59.636 | 47.791 | 48.387 | 53.02 | 25.781 | -1.012 | 1 | 0 | 57.012 | 52.812 | 47.355 | 17.424 | 0 | 0 | 51.323 | 32.068 | [5 empty] | 0 | 10.711 | 6 | 6.8995 | 6.4831 | 5.3406 | 5 | 1.4831 | 21.4963
2008-11-12 | 23:02 | 0 | 15.053 | 0 | 5 | 0 | 59.075 | 59.614 | 47.698 | 48.387 | 52.859 | 25.781 | -1.064 | 1 | 0 | 57.012 | 52.812 | 47.308 | 17.449 | 0 | 0 | 51.276 | 32.068 | [5 empty] | 0 | 10.689 | 7 | 6.8844 | 6.4688 | 5.34 | 5 | 1.4688 | 21.3346
2008-11-12 | 23:03 | 0 | 15 | 1 | 5 | 0 | 59.025 | 59.586 | 47.717 | 48.314 | 53.015 | 25.681 | -1.041 | 1 | 0 | 56.985 | 52.763 | 47.327 | 17.396 | 0 | 0 | 51.204 | 31.992 | [5 empty] | 15 | 10.666 | 8 | 6.8477 | 6.4339 | 5.3385 | 5 | 1.4339 | 20.9395
2008-11-12 | 23:04 | 0 | 15.025 | 0 | 5 | 0 | 59.048 | 59.586 | 47.74 | 48.359 | 53.542 | 25.73 | -0.989 | 1 | 0 | 57.008 | 52.786 | 47.35 | 17.421 | 0 | 0 | 51.227 | 31.992 | [5 empty] | 0 | 10.711 | 9 | 6.8401 | 6.4267 | 5.3382 | 5 | 1.4267 | 20.8575
2008-11-12 | 23:05 | 1 | 15 | 0 | 5 | 0 | 59.048 | 59.609 | 47.626 | 48.382 | 53.29 | 25.656 | -0.863 | 1 | 0 | 56.964 | 52.74 | 47.327 | 17.396 | 0 | 0 | 51.204 | 31.992 | [5 empty] | 0 | 10.622 | 10 | 6.8183 | 6.4059 | 5.3373 | 5 | 1.4059 | 20.6198
2008-11-12 | 23:06 | 0 | 14.975 | 0 | 5 | 0 | 59.025 | 59.652 | 47.763 | 48.314 | 53.314 | 25.681 | -0.837 | 1 | 0 | 56.896 | 52.74 | 47.306 | 17.371 | 0 | 0 | 51.227 | 32.017 | [5 empty] | 0 | 10.711 | 11 | 6.8215 | 6.409 | 5.3374 | 5 | 1.409 | 20.6548
2008-11-12 | 23:07 | 0 | 14.95 | 0 | 6 | 0 | 59.004 | 59.652 | 47.696 | 48.382 | 53.153 | 25.73 | -0.762 | 1 | 0 | 56.964 | 52.716 | 47.283 | 17.421 | 0 | 0 | 51.204 | 31.992 | [5 empty] | 14.94 | 10.688 | 0 | 6.8288 | 6.4159 | 5.3377 | 5 | 1.4159 | 20.7341
2008-11-12 | 23:08 | 0 | 14.94 | 0 | 5 | 1 | 59.016 | 59.554 | 47.663 | 48.305 | 53.234 | 25.671 | -0.773 | 1 | 0 | 56.932 | 52.707 | 47.273 | 17.361 | 0 | 0 | 51.124 | 31.983 | [5 empty] | 0 | 10.657 | 1 | 6.8034 | 6.3918 | 4.6224 | 4.2857 | 2.1061 | 30.9562
2008-11-12 | 23:09 | 1 | 14.94 | 0 | 5 | 0 | 58.993 | 59.577 | 47.593 | 48.305 | 53.533 | 25.647 | -0.798 | 1 | 0 | 56.932 | 52.707 | 47.273 | 17.386 | 0 | 0 | 51.171 | 31.983 | [5 empty] | 0 | 10.688 | 2 | 6.811 | 6.399 | 4.6227 | 4.2857 | 2.1133 | 31.0275
2008-11-12 | 23:10 | 0 | 14.94 | 0 | 5 | 0 | 59.039 | 59.554 | 47.731 | 48.382 | 53.405 | 25.705 | -0.711 | 1 | 0 | 56.964 | 52.716 | 47.283 | 17.396 | 0 | 0 | 51.157 | 32.041 | [5 empty] | 0 | 10.667 | 3 | 6.8139 | 6.4018 | 4.6228 | 4.2857 | 2.1161 | 31.0549
2008-11-12 | 23:11 | 0 | 14.975 | 0 | 5 | 0 | 59.07 | 59.609 | 47.74 | 48.382 | 53.314 | 25.705 | -0.737 | 1 | 0 | 56.964 | 52.74 | 47.283 | 17.421 | 0 | 0 | 51.157 | 32.041 | [5 empty] | 14.94 | 10.667 | 4 | 6.8288 | 6.4159 | 4.6234 | 4.2857 | 2.1302 | 31.194
2008-11-12 | 23:12 | 0 | 14.94 | 1 | 5 | 0 | 59.016 | 59.6 | 47.707 | 48.349 | 53.164 | 25.647 | -0.747 | 1 | 0 | 56.909 | 52.707 | 47.227 | 17.411 | 0 | 0 | 51.124 | 32.032 | [5 empty] | 0 | 10.667 | 5 | 6.8506 | 6.4366 | 4.6243 | 4.2857 | 2.1509 | 31.3976
2008-11-12 | 23:13 | 1 | 14.94 | 0 | 5 | 0 | 59.016 | 59.577 | 47.754 | 48.349 | 53.05 | 25.598 | -0.798 | 1 | 0 | 56.909 | 52.684 | 47.25 | 17.386 | 0 | 0 | 51.101 | 32.032 | [5 empty] | 0 | 10.667 | 6 | 6.8582 | 6.4438 | 4.6246 | 4.2857 | 2.1581 | 31.4679
2008-11-12 | 23:14 | 0 | 14.965 | 0 | 5 | 0 | 58.972 | 59.531 | 47.663 | 48.305 | 53.349 | 25.622 | -0.873 | 1 | 0 | 56.932 | 52.684 | 47.273 | 17.361 | 0 | 0 | 51.124 | 32.007 | [5 empty] | 14.95 | 10.689 | 7 | 6.8477 | 6.4339 | 4.6242 | 4.2857 | 2.1482 | 31.3706
2008-11-12 | 23:15 | 0 | 14.965 | 0 | 5 | 0 | 59.016 | 59.554 | 47.798 | 48.349 | 53.188 | 25.598 | -0.899 | 1 | 0 | 56.932 | 52.684 | 47.227 | 17.336 | 0 | 0 | 51.078 | 32.007 | [5 empty] | 0 | 10.756 | 8 | 6.8658 | 6.451 | 4.6249 | 4.2857 | 2.1653 | 31.538
2008-11-12 | 23:16 | 1 | 14.95 | 0 | 5 | 0 | 59.048 | 59.652 | 47.831 | 48.359 | 53.267 | 25.632 | -0.863 | 1 | 0 | 56.941 | 52.693 | 47.283 | 17.396 | 0 | 0 | 51.11 | 32.041 | [5 empty] | 0 | 10.712 | 9 | 6.873 | 6.458 | 4.6252 | 4.2857 | 2.1722 | 31.6053
2008-11-12 | 23:17 | 0 | 14.965 | 0 | 5 | 0 | 59.061 | 59.577 | 47.845 | 48.305 | 52.912 | 25.622 | -0.925 | 1 | 0 | 56.909 | 52.684 | 47.227 | 17.386 | 0 | 0 | 51.057 | 32.007 | [5 empty] | 0 | 10.69 | 10 | 6.8582 | 6.4438 | 4.6246 | 4.2857 | 2.1581 | 31.4679
2008-11-12 | 23:18 | 0 | 14.99 | 0 | 5 | 0 | 59.061 | 59.6 | 47.959 | 48.349 | 52.912 | 25.622 | -0.95 | 1 | 0 | 56.909 | 52.707 | 47.227 | 17.361 | 0 | 0 | 51.033 | 32.007 | [5 empty] | 14.965 | 10.712 | 11 | 6.873 | 6.458 | 4.6252 | 4.2857 | 2.1722 | 31.6053
2008-11-12 | 23:19 | 0 | 14.965 | 0 | 6 | 0 | 59.039 | 59.6 | 47.707 | 48.349 | 53.143 | 25.598 | -0.899 | 1 | 0 | 56.909 | 52.66 | 47.18 | 17.411 | 0 | 0 | 51.01 | 32.007 | [5 empty] | 0 | 10.712 | 12 | 6.8873 | 6.4715 | 4.6258 | 4.2857 | 2.1858 | 31.7368
2008-11-12 | 23:20 | 1 | 14.965 | 0 | 5 | 0 | 59.061 | 59.62 | 47.707 | 48.349 | 53.05 | 25.622 | -0.95 | 0 | 0 | 56.887 | 52.684 | 47.203 | 17.386 | 0 | 0 | 51.01 | 32.007 | [5 empty] | 0 | 10.713 | 13 | 6.8873 | 6.4715 | 4.6258 | 4.2857 | 2.1858 | 31.7368
2008-11-12 | 23:21 | 0 | 14.965 | 0 | 5 | 0 | 59.061 | 59.643 | 47.798 | 48.349 | 53.234 | 25.575 | -0.999 | 1 | 0 | 56.864 | 52.66 | 47.18 | 17.361 | 0 | 0 | 50.987 | 31.983 | [5 empty] | 0 | 10.735 | 0 | 6.8748 | 6.4596 | 4.6253 | 4.2857 | 2.1739 | 31.6214
2008-11-12 | 23:22 | 0 | 14.99 | 1 | 5 | 1 | 59.039 | 59.6 | 47.798 | 48.326 | 52.684 | 25.551 | -0.999 | 1 | 0 | 56.909 | 52.637 | 47.203 | 17.361 | 0 | 0 | 50.963 | 32.007 | [5 empty] | 14.983 | 10.665 | 1 | 6.8605 | 6.4461 | 4.6247 | 4.2857 | 2.1603 | 31.4895
2008-11-12 | 23:23 | 0 | 15.008 | 0 | 5 | 0 | 59.077 | 59.616 | 47.861 | 48.342 | 52.448 | 25.593 | -0.956 | 1 | 0 | 56.903 | 52.632 | 47.196 | 17.378 | 0 | 0 | 51.003 | 32 | [5 empty] | 0 | 10.688 | 2 | 6.8896 | 6.4737 | 4.6259 | 4.2857 | 2.188 | 31.7582
2008-11-12 | 23:24 | 1 | 14.983 | 0 | 5 | 0 | 59.077 | 59.682 | 47.861 | 48.412 | 52.424 | 25.568 | -0.907 | 1 | 0 | 56.903 | 52.653 | 47.196 | 17.451 | 0 | 0 | 50.98 | 32 | [5 empty] | 0 | 10.756 | 3 | 6.892 | 6.476 | 4.626 | 4.2857 | 2.1902 | 31.7796
2008-11-12 | 23:25 | 0 | 14.983 | 0 | 5 | 0 | 59.054 | 59.636 | 47.794 | 48.366 | 52.518 | 25.568 | -1.007 | 1 | 0 | 56.903 | 52.653 | 47.266 | 17.429 | 0 | 0 | 50.956 | 31.975 | [5 empty] | 0 | 10.666 | 4 | 6.9068 | 6.4901 | 4.6266 | 4.2857 | 2.2044 | 31.9156
2008-11-12 | 23:26 | 0 | 14.983 | 0 | 5 | 0 | 59.077 | 59.659 | 47.77 | 48.321 | 52.723 | 25.568 | -1.015 | 1 | 0 | 56.85 | 52.602 | 47.166 | 17.396 | 0 | 0 | 50.926 | 31.919 | [5 empty] | 15.008 | 10.666 | 5 | 6.9048 | 6.4881 | 4.6265 | 4.2857 | 2.2024 | 31.897
2008-11-12 | 23:27 | 0 | 14.975 | 0 | 5 | 0 | 59.025 | 59.63 | 47.831 | 48.359 | 52.693 | 25.561 | -1.066 | 1 | 0 | 56.85 | 52.578 | 47.166 | 17.371 | 0 | 0 | 50.905 | 31.897 | [5 empty] | 0 | 10.688 | 6 | 6.9115 | 6.4945 | 4.6268 | 4.2857 | 2.2088 | 31.9582
2008-11-12 | 23:28 | 1 | 15.008 | 0 | 5 | 0 | 59.032 | 59.636 | 47.885 | 48.366 | 52.7 | 25.639 | -1.059 | 1 | 0 | 56.88 | 52.653 | 47.22 | 17.429 | 0 | 0 | 50.935 | 31.904 | [5 empty] | 0 | 10.711 | 7 | 6.8896 | 6.4737 | 4.6259 | 4.2857 | 2.188 | 31.7582
2008-11-12 | 23:29 | 0 | 15.033 | 0 | 5 | 0 | 59.054 | 59.616 | 47.838 | 48.366 | 52.539 | 25.593 | -1.082 | 1 | 0 | 56.88 | 52.632 | 47.243 | 17.404 | 0 | 0 | 50.912 | 31.929 | [5 empty] | 14.95 | 10.643 | 8 | 6.9211 | 6.5036 | 4.6272 | 4.2857 | 2.2179 | 32.0458
2008-11-12 | 23:30 | 0 | 15.008 | 0 | 5 | 0 | 59.032 | 59.616 | 47.724 | 48.321 | 52.518 | 25.639 | -1.007 | 1 | 0 | 56.857 | 52.585 | 47.22 | 17.404 | 0 | 0 | 50.889 | 31.904 | [5 empty] | 0 | 10.69 | 9 | 6.8995 | 6.4831 | 4.6263 | 4.2857 | 2.1974 | 31.849
2008-11-12 | 23:31 | 1 | 14.95 | 1 | 5 | 0 | 59.002 | 59.586 | 47.784 | 48.359 | 52.578 | 25.607 | -1.115 | 1 | 0 | 56.85 | 52.602 | 47.166 | 17.396 | 0 | 0 | 50.882 | 31.872 | [5 empty] | 0 | 10.712 | 10 | 6.919 | 6.5017 | 4.6271 | 4.2857 | 2.216 | 32.0272
2008-11-12 | 23:32 | 0 | 15 | 0 | 5 | 0 | 59.025 | 59.607 | 47.854 | 48.335 | 52.578 | 25.607 | -1.041 | 1 | 0 | 56.85 | 52.578 | 47.189 | 17.371 | 0 | 0 | 50.882 | 31.872 | [5 empty] | 0 | 10.69 | 11 | 6.919 | 6.5017 | 4.6271 | 4.2857 | 2.216 | 32.0272
2008-11-12 | 23:33 | 0 | 15.008 | 0 | 6 | 0 | 59.054 | 59.636 | 47.77 | 48.342 | 52.38 | 25.593 | -1.108 | 1 | 0 | 56.857 | 52.632 | 47.196 | 17.429 | 0 | 0 | 50.912 | 31.904 | [5 empty] | 15 | 10.643 | 12 | 6.9211 | 6.5036 | 4.6272 | 4.2857 | 2.2179 | 32.0458
2008-11-12 | 23:34 | 0 | 15.008 | 0 | 5 | 0 | 59.032 | 59.616 | 47.77 | 48.342 | 52.424 | 25.544 | -1.108 | 1 | 0 | 56.857 | 52.562 | 47.196 | 17.404 | 0 | 0 | 50.889 | 31.951 | [5 empty] | 0 | 10.69 | 13 | 6.9068 | 6.4901 | 4.6266 | 4.2857 | 2.2044 | 31.9156
2008-11-12 | 23:35 | 1 | 15 | 0 | 5 | 0 | 59.002 | 59.586 | 47.67 | 48.359 | 52.142 | 25.561 | -1.115 | 1 | 0 | 56.827 | 52.578 | 47.166 | 17.396 | 0 | 0 | 50.926 | 31.919 | [5 empty] | 0 | 10.713 | 0 | 6.8995 | 6.4831 | 4.6263 | 4.2857 | 2.1974 | 31.849
2008-11-12 | 23:36 | 0 | 15.023 | 0 | 5 | 1 | 59.025 | 59.563 | 47.763 | 48.335 | 52.326 | 25.583 | -1.066 | 1 | 0 | 56.827 | 52.555 | 47.166 | 17.371 | 0 | 0 | 50.905 | 31.943 | [5 empty] | 0 | 10.735 | 1 | 6.9654 | 6.5457 | 4.629 | 4.2857 | 2.26 | 32.4462
2008-11-12 | 23:37 | 0 | 15 | 0 | 5 | 0 | 59.025 | 59.586 | 47.763 | 48.312 | 52.578 | 25.607 | -1.041 | 1 | 0 | 56.827 | 52.532 | 47.166 | 17.371 | 0 | 0 | 50.882 | 31.943 | [5 empty] | 15 | 10.69 | 2 | 6.9438 | 6.5252 | 4.6281 | 4.2857 | 2.2395 | 32.2519
2008-11-12 | 23:38 | 0 | 15 | 0 | 5 | 0 | 59.07 | 59.607 | 47.831 | 48.335 | 52.508 | 25.536 | -1.267 | 1 | 0 | 56.804 | 52.487 | 47.143 | 17.321 | 0 | 0 | 50.905 | 31.897 | [5 empty] | 0 | 10.69 | 3 | 6.9438 | 6.5252 | 4.6281 | 4.2857 | 2.2395 | 32.2519
2008-11-12 | 23:39 | 1 | 15 | 0 | 5 | 0 | 59.025 | 59.607 | 47.878 | 48.335 | 52.487 | 25.607 | -1.193 | 1 | 0 | 56.804 | 52.508 | 47.143 | 17.346 | 0 | 0 | 50.905 | 31.919 | [5 empty] | 0 | 10.69 | 4 | 6.9362 | 6.518 | 4.6278 | 4.2857 | 2.2323 | 32.1834
2008-11-12 | 23:40 | 0 | 14.975 | 0 | 5 | 0 | 59.025 | 59.607 | 47.854 | 48.335 | 52.693 | 25.561 | -1.193 | 1 | 0 | 56.827 | 52.532 | 47.122 | 17.396 | 0 | 0 | 50.905 | 31.919 | [5 empty] | 0 | 10.665 | 5 | 6.919 | 6.5017 | 4.6271 | 4.2857 | 2.216 | 32.0272
2008-11-12 | 23:41 | 0 | 14.95 | 1 | 5 | 0 | 59.025 | 59.607 | 47.808 | 48.335 | 52.256 | 25.583 | -1.167 | 1 | 0 | 56.784 | 52.508 | 47.122 | 17.346 | 0 | 0 | 50.882 | 31.943 | [5 empty] | 14.96 | 10.713 | 6 | 6.919 | 6.5017 | 4.6271 | 4.2857 | 2.216 | 32.0272
2008-11-12 | 23:42 | 0 | 14.983 | 0 | 5 | 0 | 59.054 | 59.682 | 47.794 | 48.389 | 52.747 | 25.664 | -1.108 | 1 | 0 | 56.814 | 52.539 | 47.143 | 17.371 | 0 | 0 | 50.835 | 31.943 | [5 empty] | 0 | 10.713 | 7 | 6.9482 | 6.5294 | 4.6283 | 4.2857 | 2.2437 | 32.2914
2008-11-12 | 23:43 | 1 | 14.96 | 0 | 5 | 0 | 59.034 | 59.593 | 47.749 | 48.321 | 52.541 | 25.568 | -1.108 | 1 | 0 | 56.77 | 52.494 | 47.129 | 17.404 | 0 | 0 | 50.798 | 31.904 | [5 empty] | 0 | 10.712 | 8 | 6.9482 | 6.5294 | 4.6283 | 4.2857 | 2.2437 | 32.2914
2008-11-12 | 23:44 | 0 | 14.96 | 0 | 5 | 0 | 59.034 | 59.593 | 47.726 | 48.321 | 52.656 | 25.546 | -1.208 | 1 | 0 | 56.791 | 52.494 | 47.152 | 17.404 | 0 | 0 | 50.821 | 31.882 | [5 empty] | 14.96 | 10.713 | 9 | 6.97 | 6.5501 | 4.6292 | 4.2857 | 2.2644 | 32.488
2008-11-12 | 23:45 | 0 | 14.985 | 0 | 5 | 0 | 59.057 | 59.593 | 47.703 | 48.345 | 52.38 | 25.521 | -1.208 | 1 | 0 | 56.77 | 52.473 | 47.129 | 17.331 | 0 | 0 | 50.821 | 31.929 | [5 empty] | 0 | 10.713 | 10 | 6.97 | 6.5501 | 4.6292 | 4.2857 | 2.2644 | 32.488
2008-11-12 | 23:46 | 1 | 14.96 | 0 | 6 | 0 | 59.034 | 59.593 | 47.703 | 48.321 | 52.357 | 25.593 | -1.283 | 1 | 0 | 56.702 | 52.403 | 47.084 | 17.331 | 0 | 0 | 50.868 | 31.929 | [5 empty] | 0 | 10.69 | 11 | 6.9633 | 6.5438 | 4.6289 | 4.2857 | 2.2581 | 32.4279
2008-11-12 | 23:47 | 0 | 14.96 | 0 | 5 | 0 | 59.011 | 59.573 | 47.77 | 48.298 | 52.289 | 25.568 | -1.283 | 1 | 0 | 56.77 | 52.473 | 47.129 | 17.381 | 0 | 0 | 50.844 | 31.953 | [5 empty] | 0 | 10.69 | 12 | 6.9849 | 6.5643 | 4.6298 | 4.2857 | 2.2785 | 32.6211
2008-11-12 | 23:48 | 0 | 14.985 | 0 | 5 | 0 | 58.988 | 59.55 | 47.726 | 48.298 | 52.219 | 25.546 | -1.26 | 1 | 0 | 56.747 | 52.473 | 47.108 | 17.356 | 0 | 0 | 50.821 | 31.978 | [5 empty] | 14.985 | 10.736 | 13 | 6.97 | 6.5501 | 4.6292 | 4.2857 | 2.2644 | 32.488
2008-11-12 | 23:49 | 0 | 14.985 | 0 | 5 | 0 | 59.011 | 59.593 | 47.656 | 48.321 | 52.45 | 25.546 | -1.334 | 1 | 0 | 56.77 | 52.427 | 47.108 | 17.356 | 0 | 0 | 50.821 | 31.929 | [5 empty] | 0 | 10.713 | 0 | 6.9633 | 6.5438 | 4.6289 | 4.2857 | 2.2581 | 32.4279
2008-11-12 | 23:50 | 1 | 14.985 | 1 | 5 | 1 | 59.034 | 59.573 | 47.679 | 48.298 | 52.198 | 25.568 | -1.283 | 1 | 0 | 56.747 | 52.45 | 47.129 | 17.356 | 0 | 0 | 50.821 | 31.904 | [5 empty] | 0 | 10.736 | 1 | 6.9633 | 6.5438 | 6.3432 | 6 | 0.54377 | 7.809
2008-11-12 | 23:51 | 0 | 14.985 | 0 | 5 | 0 | 59.034 | 59.616 | 47.726 | 48.321 | 52.473 | 25.568 | -1.26 | 1 | 0 | 56.725 | 52.427 | 47.108 | 17.306 | 0 | 0 | 50.774 | 31.904 | [5 empty] | 0 | 10.736 | 2 | 6.9872 | 6.5665 | 6.3441 | 6 | 0.56647 | 8.1072
2008-11-12 | 23:52 | 0 | 14.985 | 0 | 5 | 0 | 59.034 | 59.593 | 47.703 | 48.298 | 52.403 | 25.593 | -1.26 | 1 | 0 | 56.747 | 52.427 | 47.061 | 17.381 | 0 | 0 | 50.774 | 31.882 | [5 empty] | 14.985 | 10.736 | 3 | 6.9849 | 6.5643 | 6.344 | 6 | 0.56425 | 8.0782
2008-11-12 | 23:53 | 0 | 14.952 | 0 | 5 | 0 | 59.027 | 59.563 | 47.81 | 48.291 | 52.35 | 25.634 | -1.342 | 1 | 0 | 56.718 | 52.396 | 47.031 | 17.323 | 0 | 0 | 50.723 | 31.872 | [5 empty] | 0 | 10.69 | 4 | 6.97 | 6.5501 | 6.3434 | 6 | 0.55013 | 7.8929
2008-11-12 | 23:54 | 1 | 14.985 | 0 | 5 | 0 | 59.034 | 59.593 | 47.84 | 48.298 | 52.312 | 25.642 | -1.334 | 1 | 0 | 56.679 | 52.336 | 47.084 | 17.331 | 0 | 0 | 50.753 | 31.904 | [5 empty] | 0 | 10.62 | 5 | 6.9773 | 6.5571 | 6.3437 | 6 | 0.55705 | 7.9838
2008-11-12 | 23:55 | 0 | 14.985 | 0 | 5 | 0 | 59.011 | 59.593 | 47.726 | 48.321 | 52.266 | 25.617 | -1.283 | 1 | 0 | 56.725 | 52.427 | 47.084 | 17.356 | 0 | 0 | 50.753 | 31.929 | [5 empty] | 0 | 10.713 | 6 | 6.9849 | 6.5643 | 6.344 | 6 | 0.56425 | 8.0782
2008-11-12 | 23:56 | 0 | 14.96 | 0 | 5 | 0 | 58.988 | 59.616 | 47.77 | 48.368 | 52.128 | 25.593 | -1.308 | 1 | 0 | 56.725 | 52.403 | 47.061 | 17.356 | 0 | 0 | 50.774 | 31.882 | [5 empty] | 0 | 10.736 | 7 | 6.9633 | 6.5438 | 6.3432 | 6 | 0.54377 | 7.809
2008-11-12 | 23:57 | 0 | 14.96 | 0 | 5 | 0 | 59.034 | 59.527 | 47.84 | 48.321 | 52.427 | 25.593 | -1.334 | 1 | 0 | 56.725 | 52.403 | 47.061 | 17.356 | 0 | 0 | 50.774 | 31.882 | [5 empty] | 4819.1285 | 8.8916 | 8 | 5.5807 | 5.2296 | 6.3432 | 6 | -0.77043 | -13.8051
2008-11-12 | 23:58 | 1 | 14.935 | 0 | 5 | 0 | 59.011 | 59.639 | 47.84 | 48.321 | 52.266 | 25.568 | -1.26 | 1 | 0 | 56.725 | 52.427 | 47.061 | 17.356 | 0 | 0 | 50.798 | 31.904 | [5 empty] | 0 | 0 | 9 | 6.5964 | 6.195 | 6.2871 | 6 | 0.195 | 2.9562
2008-11-12 | 23:59 | 0 | 14.96 | 0 | 5 | 0 | 59.034 | 59.593 | 47.817 | 48.298 | 52.494 | 25.521 | -1.26 | 1 | 0 | 56.702 | 52.403 | 47.061 | 17.356 | 0 | 0 | 50.73 | 31.904 | [5 empty] | #REF! | #VALUE! | 0 | #VALUE! | #VALUE! | 6.3283 | 6 | #VALUE! | #VALUE!
2008-11-12 | 1440 | 314 | 15.3475 | 1.46 | 7480 | 87 | 52.4738 |  |  | 43.5822 | 42.4939 | 25.0323 | 3.4878 | 1388 | 2 |  |  |  | 17.6273 | 2 | 0 |  |  | -1.342 | 23:53 | 6.713 | 13:31 | 8.055 | #REF!
|  | 1 | [18 empty] | 0 | [10 empty] | #VALUE! | #VALUE! |  | 88 | #VALUE! | #VALUE!