## Therm118
Windmill Logger - THERMAL2.IMS
File opened at 00:01:00 Fri 16 Jan 2009
File closed at 00:01:00 Sat 17 Jan 2009
| Time | Boiler_Gas | Gas_MeterT | Boiler_Elec | Boiler_Flow | Boiler_Heat | Boiler_FlowT | Rads_In | Rads_Out | Boiler_Retur | Flue_Gas | Kitchen | Outside | Rain_Gauge | DHW_Coil_Hea | DHW_Coil_In | DHW_Cylinder | DHW_Coil_Out | DHW_Ambient | DHW_Flow | DHW_Heat | DHW_Out | DHW_In | OT min | t OT min | OT max | t OT max | T swing | Wtd._Meter_T | Delta T | Time Interval | T.H. Plus | W.H.L + | Total Heat | Water Ht. | Gain + | Gain + %
| Secs | cubic_feet | Celsius | kWh | litres | kWh | Celsius | Celsius | Celsius | Celsius | Celsius | Celsius | Celsius | events | kWh | Celsius | Celsius | Celsius | Celsius | litres | kWh | Celsius | Celsius | Celsius | hh:mm:ss | Celsius | hh:mm:ss | Kelvin | Celsius |  | Minutes | kW | kW | kW | kW | kW | %
2009-01-16 | 0:01 | 0 | 14.714 | 0 | 6 | 0 | 40.054 | 40.901 | 39.09 | 39.631 | 21.669 | 23.403 | 5.755 | 0 | 0 | 56.907 | 52.705 | 45.78 | 17.952 | 0 | 0 | 49.358 | 31.499 | [5 empty] | 0 | 0.423 | 0 | 4.9205 | 4.602 | 0.26039 | 0 | 4.602 | 93.5266
| 0:02 | 0 | 14.691 | 0 | 5 | 0 | 39.349 | 40.195 | 38.339 | 38.88 | 20.586 | 23.381 | 5.703 | 0 | 0 | 56.907 | 52.684 | 45.756 | 17.952 | 0 | 0 | 49.334 | 31.475 | [5 empty] | 0 | 0.469 | 1 | 4.9357 | 4.6164 | 4.011 | 3.75 | 0.86641 | 17.554
| 0:03 | 0 | 14.666 | 0 | 5 | 0 | 39.279 | 39.514 | 37.727 | 38.198 | 36.976 | 23.307 | 5.83 | 0 | 0 | 56.841 | 52.637 | 45.735 | 17.927 | 0 | 0 | 49.334 | 31.45 | [5 empty] | 0 | 1.081 | 2 | 4.8987 | 4.5813 | 4.0095 | 3.75 | 0.83126 | 16.9689
| 0:04 | 0 | 14.691 | 0 | 6 | 0 | 48.326 | 45.46 | 37.186 | 37.61 | 38.949 | 23.236 | 5.778 | 0 | 0 | 56.841 | 52.613 | 45.642 | 17.927 | 0 | 0 | 49.311 | 31.426 | [5 empty] | 0 | 10.716 | 3 | 4.9138 | 4.5956 | 4.0101 | 3.75 | 0.84565 | 17.2095
| 0:05 | 1 | 14.691 | 0 | 5 | 0 | 50.184 | 49.885 | 36.811 | 37.093 | 38.949 | 23.212 | 5.755 | 1 | 0 | 56.841 | 52.66 | 45.527 | 17.927 | 0 | 0 | 49.29 | 31.45 | [5 empty] | 14.691 | 13.091 | 4 | 4.9205 | 4.602 | 4.0104 | 3.75 | 0.85202 | 17.3155
| 0:06 | 0 | 14.724 | 1 | 5 | 0 | 50.742 | 50.833 | 36.772 | 36.818 | 39.263 | 23.195 | 5.788 | 2 | 0 | 56.848 | 52.691 | 45.558 | 17.959 | 0 | 0 | 49.341 | 31.482 | [5 empty] | 0 | 13.924 | 5 | 4.9109 | 4.5929 | 4.01 | 3.75 | 0.84288 | 17.1634
| 0:07 | 1 | 14.691 | 0 | 5 | 0 | 51.054 | 51.33 | 37.516 | 37.21 | 39.655 | 23.163 | 5.804 | 2 | 0 | 56.772 | 52.59 | 45.436 | 17.927 | 0 | 0 | 49.29 | 31.426 | [5 empty] | 14.691 | 13.844 | 6 | 4.9063 | 4.5885 | 4.0098 | 3.75 | 0.83845 | 17.0894
| 0:08 | 0 | 14.666 | 0 | 6 | 0 | 51.192 | 51.559 | 38.715 | 38.291 | 40.784 | 23.138 | 5.778 | 1 | 0 | 56.752 | 52.59 | 45.39 | 17.927 | 0 | 0 | 49.267 | 31.426 | [5 empty] | 0 | 12.901 | 7 | 4.9138 | 4.5956 | 4.0101 | 3.75 | 0.84565 | 17.2095
| 0:09 | 0 | 14.724 | 0 | 5 | 0 | 51.612 | 51.934 | 39.92 | 39.617 | 41.8 | 23.148 | 5.812 | 2 | 0 | 56.802 | 52.599 | 45.443 | 17.984 | 0 | 0 | 49.32 | 31.458 | [5 empty] | 0 | 11.995 | 8 | 4.9039 | 4.5862 | 4.0097 | 3.75 | 0.83624 | 17.0524
| 0:10 | 0 | 14.699 | 0 | 5 | 0 | 51.818 | 52.186 | 40.743 | 40.719 | 42.599 | 23.17 | 5.812 | 1 | 0 | 56.782 | 52.62 | 45.42 | 17.909 | 0 | 0 | 49.32 | 31.411 | [5 empty] | 0 | 11.099 | 9 | 4.9039 | 4.5862 | 4.0097 | 3.75 | 0.83624 | 17.0524
| 0:11 | 1 | 14.699 | 0 | 5 | 0 | 52.025 | 52.324 | 41.191 | 41.379 | 43.236 | 23.219 | 5.837 | 2 | 0 | 56.802 | 52.714 | 45.467 | 18.007 | 0 | 0 | 49.32 | 31.458 | [5 empty] | 14.699 | 10.646 | 10 | 4.8967 | 4.5793 | 4.0094 | 3.75 | 0.82932 | 16.9364
| 0:12 | 0 | 14.699 | 0 | 6 | 0 | 52.415 | 52.758 | 41.638 | 41.755 | 44.176 | 23.17 | 5.889 | 1 | 0 | 56.802 | 52.599 | 45.558 | 17.959 | 0 | 0 | 49.297 | 31.458 | [5 empty] | 0 | 10.66 | 11 | 4.8815 | 4.5649 | 4.0088 | 3.75 | 0.81492 | 16.6941
| 0:13 | 0 | 14.724 | 0 | 5 | 0 | 52.62 | 53.034 | 41.942 | 42.083 | 44.869 | 23.17 | 5.94 | 2 | 0 | 56.802 | 52.576 | 45.558 | 17.984 | 0 | 0 | 49.297 | 31.507 | [5 empty] | 0 | 10.537 | 12 | 4.8667 | 4.5508 | 4.0082 | 3.75 | 0.80081 | 16.4549
| 0:14 | 0 | 14.691 | 0 | 5 | 0 | 52.912 | 53.325 | 42.028 | 42.265 | 45.07 | 23.138 | 5.907 | 1 | 0 | 56.752 | 52.569 | 45.504 | 17.952 | 0 | 0 | 49.267 | 31.475 | [5 empty] | 0 | 10.647 | 13 | 4.8763 | 4.5599 | 4.0086 | 3.75 | 0.80994 | 16.6098
| 0:15 | 1 | 14.691 | 1 | 5 | 0 | 53.097 | 53.486 | 42.217 | 42.475 | 46.307 | 23.138 | 5.982 | 1 | 0 | 56.752 | 52.546 | 45.574 | 17.952 | 0 | 0 | 49.267 | 31.499 | [5 empty] | 14.691 | 10.622 | 14 | 4.8544 | 4.5392 | 4.0077 | 3.75 | 0.78918 | 16.2569
| 0:16 | 0 | 14.666 | 0 | 5 | 1 | 53.37 | 53.806 | 42.406 | 42.709 | 46.905 | 23.116 | 6.007 | 2 | 0 | 56.772 | 52.522 | 45.597 | 17.952 | 0 | 0 | 49.243 | 31.499 | [5 empty] | 0 | 10.661 | 15 | 4.8472 | 4.5323 | 4.0074 | 3.75 | 0.78226 | 16.1386
| 0:17 | 0 | 14.666 | 0 | 5 | 0 | 53.463 | 53.991 | 42.709 | 42.946 | 47.224 | 23.187 | 5.907 | 1 | 0 | 56.772 | 52.569 | 45.597 | 17.952 | 0 | 0 | 49.267 | 31.499 | [5 empty] | 0 | 10.517 | 0 | 4.8763 | 4.5599 | 4.0086 | 3.75 | 0.80994 | 16.6098
| 0:18 | 1 | 14.666 | 0 | 6 | 0 | 53.692 | 54.149 | 42.874 | 43.133 | 47.455 | 23.236 | 5.982 | 1 | 0 | 56.752 | 52.546 | 45.642 | 17.974 | 0 | 0 | 49.243 | 31.522 | [5 empty] | 14.666 | 10.559 | 1 | 4.8544 | 4.5392 | 2.985 | 2.7273 | 1.8119 | 37.3248
| 0:19 | 0 | 14.691 | 0 | 5 | 0 | 53.897 | 54.404 | 43.087 | 43.274 | 47.775 | 23.212 | 5.982 | 1 | 0 | 56.795 | 52.522 | 45.677 | 17.962 | 0 | 0 | 49.255 | 31.534 | [5 empty] | 0 | 10.623 | 2 | 4.8544 | 4.5392 | 2.985 | 2.7273 | 1.8119 | 37.3248
| 0:20 | 0 | 14.673 | 0 | 5 | 0 | 53.995 | 54.546 | 43.209 | 43.446 | 48.219 | 23.219 | 5.863 | 2 | 0 | 56.779 | 52.506 | 45.649 | 17.982 | 0 | 0 | 49.25 | 31.458 | [5 empty] | 0 | 10.549 | 3 | 4.8891 | 4.5721 | 2.9864 | 2.7273 | 1.8448 | 37.734
| 0:21 | 0 | 14.648 | 0 | 5 | 0 | 54.156 | 54.66 | 43.35 | 43.563 | 48.723 | 23.241 | 5.863 | 1 | 0 | 56.757 | 52.506 | 45.672 | 17.932 | 0 | 0 | 49.227 | 31.458 | [5 empty] | 0 | 10.593 | 4 | 4.8891 | 4.5721 | 2.9864 | 2.7273 | 1.8448 | 37.734
| 0:22 | 1 | 14.648 | 0 | 5 | 0 | 54.341 | 54.868 | 43.398 | 43.704 | 49.227 | 23.29 | 5.886 | 1 | 0 | 56.757 | 52.529 | 45.696 | 17.932 | 0 | 0 | 49.204 | 31.433 | [5 empty] | 14.648 | 10.637 | 5 | 4.8824 | 4.5658 | 2.9861 | 2.7273 | 1.8385 | 37.6553
| 0:23 | 0 | 14.673 | 0 | 6 | 0 | 54.455 | 54.983 | 43.539 | 43.774 | 49.547 | 23.219 | 5.912 | 1 | 0 | 56.802 | 52.506 | 45.74 | 17.932 | 0 | 0 | 49.204 | 31.482 | [5 empty] | 0 | 10.681 | 6 | 4.8748 | 4.5586 | 2.9858 | 2.7273 | 1.8313 | 37.5662
| 0:24 | 0 | 14.616 | 0 | 5 | 0 | 54.471 | 54.999 | 43.556 | 43.884 | 49.885 | 23.187 | 5.956 | 2 | 0 | 56.795 | 52.476 | 45.665 | 17.899 | 0 | 0 | 49.15 | 31.472 | [5 empty] | 0 | 10.587 | 7 | 4.862 | 4.5464 | 2.9853 | 2.7273 | 1.8191 | 37.4147
| 0:25 | 0 | 14.623 | 1 | 5 | 0 | 54.66 | 55.144 | 43.704 | 44.056 | 50.053 | 23.29 | 5.912 | 1 | 0 | 56.779 | 52.506 | 45.763 | 17.957 | 0 | 0 | 49.204 | 31.433 | [5 empty] | 0 | 10.604 | 8 | 4.8748 | 4.5586 | 2.9858 | 2.7273 | 1.8313 | 37.5662
| 0:26 | 0 | 14.616 | 0 | 5 | 0 | 49.586 | 55.113 | 43.791 | 44.073 | 40.078 | 23.209 | 5.956 | 1 | 0 | 56.75 | 52.452 | 45.733 | 17.876 | 0 | 0 | 49.15 | 31.401 | [5 empty] | 0 | 5.513 | 9 | 4.862 | 4.5464 | 2.9853 | 2.7273 | 1.8191 | 37.4147
| 0:27 | 0 | 14.598 | 0 | 5 | 0 | 45.763 | 47.826 | 43.846 | 44.291 | 34.821 | 23.29 | 5.938 | 0 | 0 | 56.757 | 52.529 | 45.787 | 17.982 | 0 | 0 | 49.204 | 31.433 | [5 empty] | 0 | 1.472 | 10 | 4.8673 | 4.5514 | 2.9855 | 2.7273 | 1.8241 | 37.4768
| 0:28 | 0 | 14.598 | 0 | 6 | 0 | 44.893 | 45.787 | 43.822 | 44.307 | 31.45 | 23.307 | 5.879 | 1 | 0 | 56.727 | 52.476 | 45.78 | 17.924 | 0 | 0 | 49.173 | 31.426 | [5 empty] | 0 | 0.586 | 11 | 4.8844 | 4.5677 | 2.9862 | 2.7273 | 1.8404 | 37.6793
| 0:29 | 0 | 14.623 | 0 | 5 | 0 | 44.526 | 45.191 | 43.188 | 44.08 | 30.229 | 23.29 | 5.989 | 0 | 0 | 56.802 | 52.506 | 45.857 | 17.957 | 0 | 0 | 49.18 | 31.458 | [5 empty] | 0 | 0.446 | 12 | 4.8524 | 4.5372 | 2.9849 | 2.7273 | 1.81 | 37.3005
| 0:30 | 0 | 14.623 | 0 | 5 | 0 | 43.822 | 44.846 | 41.683 | 42.717 | 31.892 | 23.315 | 6.038 | 0 | 0 | 56.779 | 52.483 | 45.81 | 17.957 | 0 | 0 | 49.157 | 31.482 | [5 empty] | 0 | 1.105 | 13 | 4.8381 | 4.5237 | 2.9843 | 2.7273 | 1.7964 | 37.1302
| 0:31 | 0 | 14.598 | 0 | 6 | 0 | 42.293 | 43.587 | 40.554 | 41.401 | 28.542 | 23.266 | 5.989 | 0 | 0 | 56.779 | 52.506 | 45.787 | 17.957 | 0 | 0 | 49.18 | 31.482 | [5 empty] | 0 | 0.892 | 14 | 4.8524 | 4.5372 | 2.9849 | 2.7273 | 1.81 | 37.3005
| 0:32 | 0 | 14.598 | 0 | 5 | 0 | 41.095 | 42.107 | 39.686 | 40.53 | 27.53 | 23.219 | 5.964 | 0 | 0 | 56.734 | 52.506 | 45.74 | 17.982 | 0 | 0 | 49.204 | 31.433 | [5 empty] | 0 | 0.565 | 15 | 4.8597 | 4.5442 | 2.9852 | 2.7273 | 1.8169 | 37.387
| 0:33 | 0 | 14.598 | 0 | 5 | 0 | 40.32 | 41.167 | 39.263 | 39.92 | 28.542 | 23.241 | 6.015 | 0 | 0 | 56.734 | 52.529 | 45.719 | 17.957 | 0 | 0 | 49.136 | 31.384 | [5 empty] | 0 | 0.4 | 16 | 4.8448 | 4.53 | 2.9846 | 2.7273 | 1.8028 | 37.2103
| 0:34 | 0 | 14.548 | 0 | 6 | 0 | 39.638 | 40.485 | 38.557 | 39.332 | 25.578 | 23.241 | 5.912 | 0 | 0 | 56.69 | 52.483 | 45.649 | 17.982 | 0 | 0 | 49.019 | 31.338 | [5 empty] | 0 | 0.306 | 17 | 4.8748 | 4.5586 | 2.9858 | 2.7273 | 1.8313 | 37.5662
| 0:35 | 0 | 14.573 | 0 | 5 | 0 | 38.98 | 39.803 | 37.851 | 38.581 | 27.218 | 23.219 | 5.964 | 0 | 0 | 56.69 | 52.436 | 45.649 | 17.957 | 0 | 0 | 48.975 | 31.313 | [5 empty] | 0 | 0.399 | 18 | 4.8597 | 4.5442 | 2.9852 | 2.7273 | 1.8169 | 37.387
| 0:36 | 1 | 14.54 | 0 | 5 | 0 | 45.068 | 38.949 | 37.258 | 37.968 | 39.38 | 23.241 | 5.863 | 0 | 0 | 56.668 | 52.644 | 45.581 | 18.007 | 0 | 0 | 48.905 | 31.36 | [5 empty] | 14.54 | 7.1 | 19 | 4.8891 | 4.5721 | 2.9864 | 2.7273 | 1.8448 | 37.734
| 0:37 | 0 | 14.598 | 1 | 6 | 0 | 49.18 | 48.195 | 36.842 | 37.359 | 39.569 | 23.146 | 5.912 | 0 | 0 | 56.668 | 52.459 | 45.488 | 17.932 | 0 | 0 | 48.79 | 31.338 | [5 empty] | 0 | 11.821 | 20 | 4.8748 | 4.5586 | 2.9858 | 2.7273 | 1.8313 | 37.5662
| 0:38 | 0 | 14.598 | 0 | 5 | 1 | 50.074 | 50.144 | 36.536 | 36.935 | 39.638 | 23.121 | 6.038 | 2 | 0 | 56.645 | 52.483 | 45.397 | 17.957 | 0 | 0 | 48.744 | 31.36 | [5 empty] | 0 | 13.139 | 21 | 4.8381 | 4.5237 | 2.9843 | 2.7273 | 1.7964 | 37.1302
| 0:39 | 1 | 14.59 | 0 | 5 | 0 | 50.48 | 50.665 | 36.904 | 36.88 | 39.796 | 23.089 | 6.056 | 2 | 0 | 56.572 | 52.394 | 45.261 | 17.911 | 0 | 0 | 48.655 | 31.34 | [5 empty] | 14.59 | 13.6 | 0 | 4.8329 | 4.5187 | 2.9841 | 2.7273 | 1.7914 | 37.0674
| 0:40 | 0 | 14.565 | 0 | 6 | 0 | 50.686 | 51.005 | 37.748 | 37.538 | 40.758 | 23.018 | 5.879 | 1 | 0 | 56.524 | 52.336 | 45.205 | 17.974 | 0 | 0 | 48.62 | 31.328 | [5 empty] | 0 | 13.148 | 1 | 4.8844 | 4.5677 | 4.8743 | 4.6154 | -0.047692 | -0.9764
| 0:41 | 0 | 14.54 | 0 | 5 | 0 | 50.961 | 51.257 | 39.042 | 38.901 | 41.767 | 22.993 | 5.93 | 2 | 0 | 56.524 | 52.336 | 45.205 | 17.899 | 0 | 0 | 48.552 | 31.303 | [5 empty] | 0 | 12.06 | 2 | 4.8696 | 4.5536 | 4.8737 | 4.6154 | -0.061809 | -1.2693
| 0:42 | 1 | 14.54 | 0 | 5 | 0 | 51.351 | 51.694 | 40.028 | 40.076 | 42.683 | 22.993 | 5.879 | 1 | 0 | 56.524 | 52.359 | 45.205 | 17.949 | 0 | 0 | 48.529 | 31.279 | [5 empty] | 14.54 | 11.275 | 3 | 4.8844 | 4.5677 | 4.8743 | 4.6154 | -0.047692 | -0.9764
| 0:43 | 0 | 14.515 | 0 | 6 | 0 | 51.442 | 51.969 | 40.593 | 40.827 | 43.905 | 22.969 | 5.93 | 2 | 0 | 56.524 | 52.312 | 45.226 | 17.899 | 0 | 0 | 48.506 | 31.328 | [5 empty] | 0 | 10.615 | 4 | 4.8696 | 4.5536 | 4.8737 | 4.6154 | -0.061809 | -1.2693
| 0:44 | 0 | 14.54 | 0 | 5 | 0 | 51.741 | 52.107 | 41.064 | 41.298 | 44.446 | 23.018 | 5.904 | 1 | 0 | 56.501 | 52.336 | 45.273 | 17.924 | 0 | 0 | 48.482 | 31.328 | [5 empty] | 0 | 10.443 | 5 | 4.8772 | 4.5608 | 4.874 | 4.6154 | -0.054612 | -1.1197
| 0:45 | 0 | 14.54 | 0 | 5 | 0 | 52.037 | 52.382 | 41.322 | 41.65 | 45.25 | 22.969 | 6.031 | 1 | 0 | 56.524 | 52.312 | 45.296 | 17.899 | 0 | 0 | 48.438 | 31.352 | [5 empty] | 0 | 10.387 | 6 | 4.8402 | 4.5256 | 4.8725 | 4.6154 | -0.089765 | -1.8546
| 0:46 | 1 | 14.54 | 1 | 6 | 0 | 52.359 | 52.772 | 41.485 | 41.932 | 45.985 | 22.969 | 6.108 | 2 | 0 | 56.547 | 52.312 | 45.32 | 17.899 | 0 | 0 | 48.415 | 31.399 | [5 empty] | 14.54 | 10.427 | 7 | 4.8178 | 4.5043 | 4.8716 | 4.6154 | -0.11108 | -2.3056
| 0:47 | 0 | 14.54 | 0 | 5 | 0 | 52.658 | 53.048 | 41.722 | 42.097 | 46.375 | 22.993 | 5.982 | 1 | 0 | 56.547 | 52.312 | 45.387 | 17.899 | 0 | 0 | 48.415 | 31.423 | [5 empty] | 0 | 10.561 | 8 | 4.8544 | 4.5392 | 4.8731 | 4.6154 | -0.076202 | -1.5697
| 0:48 | 0 | 14.482 | 0 | 5 | 0 | 52.763 | 53.269 | 41.853 | 42.3 | 46.986 | 23.033 | 5.948 | 1 | 0 | 56.471 | 52.282 | 45.38 | 17.916 | 0 | 0 | 48.384 | 31.345 | [5 empty] | 0 | 10.463 | 9 | 4.8643 | 4.5486 | 4.8735 | 4.6154 | -0.066791 | -1.3731
| 0:49 | 0 | 14.515 | 0 | 5 | 0 | 53.048 | 53.552 | 42.004 | 42.52 | 47.658 | 23.018 | 6.007 | 2 | 0 | 56.547 | 52.245 | 45.478 | 17.924 | 0 | 0 | 48.391 | 31.423 | [5 empty] | 0 | 10.528 | 10 | 4.8472 | 4.5323 | 4.8728 | 4.6154 | -0.083122 | -1.7149
| 0:50 | 1 | 14.482 | 0 | 6 | 0 | 53.269 | 53.659 | 42.207 | 42.724 | 47.971 | 23.033 | 5.922 | 1 | 0 | 56.517 | 52.305 | 45.471 | 17.891 | 0 | 0 | 48.361 | 31.392 | [5 empty] | 14.482 | 10.545 | 11 | 4.8719 | 4.5558 | 4.8738 | 4.6154 | -0.059594 | -1.2232
| 0:51 | 0 | 14.482 | 0 | 5 | 1 | 53.384 | 53.865 | 42.348 | 42.913 | 48.452 | 23.057 | 5.922 | 1 | 0 | 56.494 | 52.352 | 45.427 | 17.942 | 0 | 0 | 48.384 | 31.367 | [5 empty] | 0 | 10.471 | 12 | 4.8719 | 4.5558 | 4.8738 | 4.6154 | -0.059594 | -1.2232
| 0:52 | 0 | 14.492 | 0 | 5 | 0 | 53.804 | 54.033 | 42.52 | 43.154 | 48.942 | 23.089 | 5.997 | 1 | 0 | 56.56 | 52.373 | 45.518 | 17.916 | 0 | 0 | 48.384 | 31.367 | [5 empty] | 0 | 10.65 | 0 | 4.8501 | 4.535 | 4.8729 | 4.6154 | -0.080354 | -1.6568
| 0:53 | 0 | 14.46 | 0 | 5 | 0 | 53.865 | 54.254 | 42.676 | 43.24 | 49.348 | 23.057 | 5.974 | 2 | 0 | 56.54 | 52.305 | 45.518 | 17.916 | 0 | 0 | 48.361 | 31.367 | [5 empty] | 0 | 10.625 | 1 | 4.8568 | 4.5414 | 2.9851 | 2.7273 | 1.8141 | 37.3525
| 0:54 | 1 | 14.467 | 0 | 6 | 0 | 53.986 | 54.492 | 42.965 | 43.437 | 49.561 | 23.114 | 6.007 | 1 | 0 | 56.569 | 52.268 | 45.525 | 17.949 | 0 | 0 | 48.391 | 31.377 | [5 empty] | 14.467 | 10.549 | 2 | 4.8472 | 4.5323 | 2.9847 | 2.7273 | 1.805 | 37.2381
| 0:55 | 0 | 14.435 | 0 | 5 | 0 | 54.049 | 54.597 | 43.051 | 43.616 | 49.99 | 23.128 | 6.123 | 1 | 0 | 56.517 | 52.259 | 45.565 | 17.891 | 0 | 0 | 48.361 | 31.345 | [5 empty] | 0 | 10.433 | 3 | 4.8134 | 4.5002 | 2.9833 | 2.7273 | 1.7729 | 36.8323
| 0:56 | 0 | 14.46 | 1 | 5 | 0 | 53.956 | 54.758 | 43.171 | 43.733 | 44.51 | 23.153 | 6.023 | 1 | 0 | 56.54 | 52.282 | 45.586 | 17.891 | 0 | 0 | 48.338 | 31.392 | [5 empty] | 0 | 10.223 | 4 | 4.8425 | 4.5278 | 2.9845 | 2.7273 | 1.8006 | 37.1824
| 0:57 | 0 | 14.46 | 0 | 5 | 0 | 46.617 | 50.494 | 43.288 | 43.829 | 38.987 | 23.153 | 6.175 | 1 | 0 | 56.54 | 52.282 | 45.586 | 17.916 | 0 | 0 | 48.317 | 31.416 | [5 empty] | 0 | 2.788 | 5 | 4.7982 | 4.4858 | 2.9827 | 2.7273 | 1.7585 | 36.6486
| 0:58 | 0 | 14.435 | 0 | 6 | 0 | 44.806 | 46.069 | 43.358 | 43.946 | 34.452 | 23.177 | 6.074 | 0 | 0 | 56.54 | 52.191 | 45.656 | 17.891 | 0 | 0 | 48.293 | 31.367 | [5 empty] | 0 | 0.86 | 6 | 4.8277 | 4.5137 | 2.9839 | 2.7273 | 1.7864 | 37.0044
| 0:59 | 0 | 14.482 | 0 | 5 | 0 | 44.298 | 44.991 | 43.264 | 43.922 | 31.921 | 23.226 | 6.023 | 0 | 0 | 56.54 | 52.282 | 45.609 | 17.929 | 0 | 0 | 48.328 | 31.428 | [5 empty] | 0 | 0.376 | 7 | 4.8425 | 4.5278 | 2.9845 | 2.7273 | 1.8006 | 37.1824
| 1:00 | 0 | 14.475 | 0 | 5 | 0 | 43.963 | 44.732 | 41.918 | 43.257 | 30.757 | 23.241 | 5.987 | 0 | 0 | 56.556 | 52.298 | 45.672 | 17.932 | 0 | 0 | 48.331 | 31.433 | [5 empty] | 0 | 0.706 | 8 | 4.853 | 4.5378 | 2.9849 | 2.7273 | 1.8105 | 37.3075
| 1:01 | 0 | 14.523 | 0 | 6 | 0 | 42.717 | 44.08 | 40.765 | 41.659 | 32.323 | 23.241 | 6.139 | 1 | 0 | 56.556 | 52.298 | 45.602 | 17.982 | 0 | 0 | 48.307 | 31.455 | [5 empty] | 0 | 1.058 | 9 | 4.8087 | 4.4957 | 2.9831 | 2.7273 | 1.7685 | 36.7759
| 1:02 | 0 | 14.467 | 0 | 5 | 0 | 41.301 | 42.475 | 39.913 | 40.619 | 29.717 | 23.212 | 6.033 | 0 | 0 | 56.528 | 52.27 | 45.506 | 17.927 | 0 | 0 | 48.279 | 31.426 | [5 empty] | 0 | 0.682 | 10 | 4.8396 | 4.5251 | 2.9844 | 2.7273 | 1.7978 | 37.1476
| 1:03 | 0 | 14.523 | 0 | 5 | 0 | 40.437 | 41.305 | 39.356 | 39.966 | 30.325 | 23.266 | 6.242 | 0 | 0 | 56.556 | 52.275 | 45.555 | 17.957 | 0 | 0 | 48.286 | 31.48 | [5 empty] | 0 | 0.471 | 11 | 4.7787 | 4.4672 | 2.9819 | 2.7273 | 1.7399 | 36.4101
| 1:04 | 0 | 14.518 | 0 | 6 | 0 | 39.727 | 40.526 | 38.669 | 39.327 | 25.887 | 23.212 | 6.059 | 0 | 0 | 56.483 | 52.224 | 45.436 | 17.952 | 0 | 0 | 48.258 | 31.426 | [5 empty] | 0 | 0.4 | 12 | 4.832 | 4.5179 | 2.9841 | 2.7273 | 1.7906 | 37.0569
| 1:05 | 0 | 14.492 | 0 | 5 | 0 | 39.069 | 39.844 | 37.988 | 38.645 | 26.367 | 23.261 | 6.007 | 0 | 0 | 56.46 | 52.224 | 45.413 | 17.901 | 0 | 0 | 48.235 | 31.379 | [5 empty] | 0 | 0.424 | 13 | 4.8472 | 4.5323 | 2.9847 | 2.7273 | 1.805 | 37.2381
| 1:06 | 0 | 14.492 | 0 | 6 | 0 | 38.315 | 39.162 | 37.375 | 37.964 | 33.615 | 23.236 | 5.982 | 0 | 0 | 56.414 | 52.224 | 45.345 | 17.927 | 0 | 0 | 48.235 | 31.379 | [5 empty] | 0 | 0.351 | 14 | 4.8544 | 4.5392 | 2.985 | 2.7273 | 1.8119 | 37.3248
| 1:07 | 1 | 14.492 | 0 | 5 | 0 | 46.767 | 41.817 | 36.93 | 37.375 | 39.303 | 23.212 | 6.085 | 0 | 0 | 56.414 | 52.203 | 45.299 | 17.927 | 0 | 0 | 48.212 | 31.45 | [5 empty] | 14.492 | 9.392 | 15 | 4.8244 | 4.5107 | 2.9838 | 2.7273 | 1.7834 | 36.9659
| 1:08 | 0 | 14.492 | 1 | 5 | 0 | 49.267 | 48.9 | 36.459 | 36.976 | 39.468 | 23.212 | 6.059 | 0 | 0 | 56.394 | 52.203 | 45.203 | 17.896 | 0 | 0 | 48.184 | 31.396 | [5 empty] | 0 | 12.291 | 16 | 4.832 | 4.5179 | 2.9841 | 2.7273 | 1.7906 | 37.0569
| 1:09 | 0 | 14.492 | 0 | 6 | 0 | 49.999 | 50.114 | 36.225 | 36.6 | 39.562 | 23.163 | 6.108 | 2 | 0 | 56.394 | 52.179 | 45.161 | 17.927 | 0 | 0 | 48.212 | 31.426 | [5 empty] | 0 | 13.399 | 17 | 4.8178 | 4.5043 | 2.9835 | 2.7273 | 1.777 | 36.8851
| 1:10 | 1 | 14.492 | 0 | 5 | 0 | 50.023 | 50.504 | 36.813 | 36.835 | 39.985 | 23.187 | 6.033 | 2 | 0 | 56.348 | 52.203 | 45.138 | 17.952 | 0 | 0 | 48.212 | 31.45 | [5 empty] | 14.492 | 13.188 | 18 | 4.8396 | 4.5251 | 2.9844 | 2.7273 | 1.7978 | 37.1476
| 1:11 | 0 | 14.462 | 0 | 5 | 0 | 50.34 | 50.613 | 37.935 | 37.794 | 40.825 | 23.133 | 6.103 | 1 | 0 | 56.343 | 52.105 | 45.065 | 17.896 | 0 | 0 | 48.16 | 31.421 | [5 empty] | 0 | 12.546 | 19 | 4.8192 | 4.5057 | 2.9836 | 2.7273 | 1.7784 | 36.9027
| 1:12 | 0 | 14.518 | 0 | 6 | 0 | 50.94 | 51.078 | 39.162 | 39.093 | 42.265 | 23.163 | 6.059 | 2 | 0 | 56.348 | 52.179 | 45.093 | 17.927 | 0 | 0 | 48.188 | 31.45 | [5 empty] | 0 | 11.847 | 20 | 4.832 | 4.5179 | 2.9841 | 2.7273 | 1.7906 | 37.0569
| 1:13 | 1 | 14.467 | 0 | 5 | 1 | 51.124 | 51.605 | 40.009 | 40.126 | 43.133 | 23.163 | 6.033 | 1 | 0 | 56.325 | 52.179 | 45.047 | 17.952 | 0 | 0 | 48.188 | 31.45 | [5 empty] | 14.467 | 10.998 | 21 | 4.8396 | 4.5251 | 2.9844 | 2.7273 | 1.7978 | 37.1476
| 1:14 | 0 | 14.518 | 0 | 5 | 0 | 51.306 | 51.696 | 40.526 | 40.784 | 43.721 | 23.187 | 6.134 | 2 | 0 | 56.325 | 52.133 | 45.117 | 17.927 | 0 | 0 | 48.188 | 31.426 | [5 empty] | 0 | 10.522 | 0 | 4.8102 | 4.4971 | 2.9832 | 2.7273 | 1.7698 | 36.7936
| 1:15 | 0 | 14.492 | 0 | 6 | 0 | 51.582 | 51.881 | 40.925 | 41.207 | 44.589 | 23.212 | 6.108 | 1 | 0 | 56.371 | 52.133 | 45.117 | 17.927 | 0 | 0 | 48.165 | 31.45 | [5 empty] | 0 | 10.375 | 1 | 4.8178 | 4.5043 | 4.5419 | 4.2857 | 0.21859 | 4.5372
| 1:16 | 0 | 14.492 | 0 | 5 | 0 | 51.813 | 52.224 | 41.207 | 41.535 | 45.093 | 23.236 | 5.956 | 1 | 0 | 56.325 | 52.133 | 45.138 | 17.952 | 0 | 0 | 48.165 | 31.45 | [5 empty] | 0 | 10.278 | 2 | 4.862 | 4.5464 | 4.5437 | 4.2857 | 0.26066 | 5.3613
| 1:17 | 1 | 14.487 | 1 | 5 | 0 | 52.151 | 52.518 | 41.461 | 41.812 | 45.546 | 23.253 | 6.103 | 2 | 0 | 56.343 | 52.081 | 45.203 | 17.896 | 0 | 0 | 48.137 | 31.421 | [5 empty] | 14.487 | 10.339 | 3 | 4.8192 | 4.5057 | 4.542 | 4.2857 | 0.21998 | 4.5646
| 1:18 | 0 | 14.512 | 0 | 6 | 0 | 52.357 | 52.747 | 41.719 | 42.001 | 46.165 | 23.253 | 6.128 | 1 | 0 | 56.343 | 52.081 | 45.226 | 17.921 | 0 | 0 | 48.137 | 31.421 | [5 empty] | 0 | 10.356 | 4 | 4.8119 | 4.4988 | 4.5417 | 4.2857 | 0.21306 | 4.4277
| 1:19 | 0 | 14.512 | 0 | 5 | 0 | 52.609 | 52.999 | 41.954 | 42.212 | 46.715 | 23.278 | 6.077 | 1 | 0 | 56.343 | 52.102 | 45.224 | 17.896 | 0 | 0 | 48.137 | 31.372 | [5 empty] | 0 | 10.397 | 5 | 4.8268 | 4.5129 | 4.5423 | 4.2857 | 0.22717 | 4.7065
| 1:20 | 0 | 14.497 | 0 | 5 | 0 | 52.709 | 53.167 | 42.009 | 42.36 | 47.297 | 23.288 | 6.064 | 2 | 0 | 56.305 | 51.997 | 45.233 | 17.831 | 0 | 0 | 48.053 | 31.311 | [5 empty] | 0 | 10.349 | 6 | 4.8306 | 4.5165 | 4.5425 | 4.2857 | 0.23077 | 4.7773
| 1:21 | 1 | 14.505 | 0 | 5 | 0 | 52.992 | 53.267 | 42.229 | 42.674 | 47.67 | 23.295 | 6.046 | 1 | 0 | 56.38 | 52.212 | 45.355 | 17.939 | 0 | 0 | 48.153 | 31.389 | [5 empty] | 14.505 | 10.318 | 7 | 4.8358 | 4.5215 | 4.5427 | 4.2857 | 0.23575 | 4.8752
| 1:22 | 0 | 14.53 | 0 | 5 | 0 | 53.106 | 53.61 | 42.415 | 42.745 | 47.922 | 23.369 | 6.121 | 1 | 0 | 56.38 | 52.074 | 45.378 | 17.939 | 0 | 0 | 48.13 | 31.414 | [5 empty] | 0 | 10.361 | 8 | 4.814 | 4.5007 | 4.5418 | 4.2857 | 0.21499 | 4.466
| 1:23 | 0 | 14.53 | 0 | 6 | 0 | 53.244 | 53.701 | 42.604 | 42.956 | 48.244 | 23.369 | 6.121 | 1 | 0 | 56.38 | 52.074 | 45.308 | 17.939 | 0 | 0 | 48.083 | 31.414 | [5 empty] | 0 | 10.288 | 9 | 4.814 | 4.5007 | 4.5418 | 4.2857 | 0.21499 | 4.466
| 1:24 | 0 | 14.497 | 0 | 5 | 0 | 53.419 | 53.855 | 42.666 | 43.09 | 48.65 | 23.359 | 6.087 | 2 | 0 | 56.327 | 52.065 | 45.348 | 17.881 | 0 | 0 | 48.076 | 31.406 | [5 empty] | 0 | 10.329 | 10 | 4.8239 | 4.5101 | 4.5422 | 4.2857 | 0.2244 | 4.652
| 1:25 | 1 | 14.497 | 0 | 5 | 0 | 53.58 | 54.107 | 42.784 | 43.207 | 48.788 | 23.337 | 6.113 | 1 | 0 | 56.35 | 52.021 | 45.371 | 17.881 | 0 | 0 | 48.076 | 31.406 | [5 empty] | 14.497 | 10.373 | 11 | 4.8163 | 4.5029 | 4.5419 | 4.2857 | 0.21721 | 4.5098
| 1:26 | 0 | 14.497 | 1 | 6 | 0 | 53.694 | 54.175 | 42.973 | 43.3 | 49.04 | 23.408 | 6.087 | 1 | 0 | 56.373 | 52.021 | 45.348 | 17.932 | 0 | 0 | 48.053 | 31.431 | [5 empty] | 0 | 10.394 | 12 | 4.8239 | 4.5101 | 4.5422 | 4.2857 | 0.2244 | 4.652
| 1:27 | 0 | 14.497 | 0 | 5 | 1 | 53.832 | 54.336 | 43.09 | 43.489 | 49.269 | 23.457 | 6.038 | 1 | 0 | 56.35 | 52.044 | 45.394 | 17.906 | 0 | 0 | 48.1 | 31.455 | [5 empty] | 0 | 10.343 | 13 | 4.8381 | 4.5237 | 4.5428 | 4.2857 | 0.23797 | 4.9186
| 1:28 | 0 | 14.497 | 0 | 5 | 0 | 53.993 | 54.497 | 43.276 | 43.583 | 49.635 | 23.383 | 6.165 | 2 | 0 | 56.373 | 51.93 | 45.348 | 17.856 | 0 | 0 | 48.03 | 31.431 | [5 empty] | 0 | 10.41 | 0 | 4.8012 | 4.4885 | 4.5413 | 4.2857 | 0.20281 | 4.2243
| 1:29 | 1 | 14.497 | 0 | 6 | 0 | 54.131 | 54.658 | 43.441 | 43.771 | 49.841 | 23.408 | 6.165 | 1 | 0 | 56.373 | 52.021 | 45.462 | 17.932 | 0 | 0 | 48.1 | 31.406 | [5 empty] | 14.497 | 10.36 | 1 | 4.8012 | 4.4885 | 2.9828 | 2.7273 | 1.7613 | 36.684
| 1:30 | 0 | 14.548 | 0 | 5 | 0 | 52.961 | 54.772 | 43.537 | 43.841 | 44.706 | 23.432 | 6.239 | 1 | 0 | 56.394 | 52.021 | 45.462 | 17.906 | 0 | 0 | 48.076 | 31.382 | [5 empty] | 0 | 9.12 | 2 | 4.7796 | 4.468 | 2.982 | 2.7273 | 1.7408 | 36.4208
| 1:31 | 0 | 14.523 | 0 | 5 | 0 | 46.403 | 49.659 | 43.654 | 44.006 | 37.543 | 23.432 | 6.139 | 1 | 0 | 56.35 | 52.021 | 45.439 | 17.932 | 0 | 0 | 48.076 | 31.357 | [5 empty] | 0 | 2.397 | 3 | 4.8087 | 4.4957 | 2.9831 | 2.7273 | 1.7685 | 36.7759
| 1:32 | 0 | 14.497 | 0 | 5 | 0 | 44.888 | 45.99 | 43.654 | 44.147 | 34.347 | 23.383 | 6.165 | 0 | 0 | 56.373 | 51.997 | 45.509 | 17.906 | 0 | 0 | 48.053 | 31.382 | [5 empty] | 0 | 0.741 | 4 | 4.8012 | 4.4885 | 2.9828 | 2.7273 | 1.7613 | 36.684
| 1:33 | 0 | 14.523 | 0 | 6 | 0 | 44.429 | 45.187 | 43.3 | 44.078 | 34.299 | 23.359 | 6.19 | 0 | 0 | 56.373 | 51.974 | 45.485 | 17.932 | 0 | 0 | 48.03 | 31.382 | [5 empty] | 0 | 0.351 | 5 | 4.7939 | 4.4816 | 2.9825 | 2.7273 | 1.7543 | 36.5954
| 1:34 | 0 | 14.465 | 0 | 5 | 0 | 43.951 | 44.767 | 42.001 | 43.106 | 32.67 | 23.305 | 6.206 | 0 | 0 | 56.298 | 51.967 | 45.455 | 17.899 | 0 | 0 | 48.023 | 31.325 | [5 empty] | 0 | 0.845 | 6 | 4.7892 | 4.4772 | 2.9823 | 2.7273 | 1.7499 | 36.5385
| 1:35 | 0 | 14.472 | 0 | 6 | 0 | 42.666 | 43.937 | 40.738 | 41.702 | 31.865 | 23.337 | 6.165 | 0 | 0 | 56.327 | 51.997 | 45.462 | 17.954 | 0 | 0 | 48.053 | 31.382 | [5 empty] | 0 | 0.964 | 7 | 4.8012 | 4.4885 | 2.9828 | 2.7273 | 1.7613 | 36.684
| 1:36 | 0 | 14.497 | 0 | 5 | 0 | 41.375 | 42.477 | 39.939 | 40.717 | 31.117 | 23.312 | 6.19 | 0 | 0 | 56.327 | 51.974 | 45.415 | 17.932 | 0 | 0 | 48.03 | 31.406 | [5 empty] | 0 | 0.658 | 8 | 4.7939 | 4.4816 | 2.9825 | 2.7273 | 1.7543 | 36.5954
| 1:37 | 0 | 14.472 | 1 | 6 | 0 | 40.435 | 41.375 | 39.258 | 40.059 | 29.19 | 23.263 | 6.113 | 0 | 0 | 56.305 | 51.997 | 45.394 | 17.932 | 0 | 0 | 48.053 | 31.406 | [5 empty] | 0 | 0.376 | 9 | 4.8163 | 4.5029 | 2.9834 | 2.7273 | 1.7756 | 36.8675
| 1:38 | 0 | 14.447 | 0 | 5 | 0 | 39.753 | 40.576 | 38.624 | 39.423 | 29.094 | 23.263 | 6.165 | 0 | 0 | 56.259 | 51.997 | 45.348 | 17.932 | 0 | 0 | 48.053 | 31.431 | [5 empty] | 0 | 0.33 | 10 | 4.8012 | 4.4885 | 2.9828 | 2.7273 | 1.7613 | 36.684
| 1:39 | 0 | 14.447 | 0 | 5 | 0 | 39.071 | 39.87 | 37.966 | 38.672 | 26.853 | 23.192 | 6.113 | 0 | 0 | 56.238 | 51.997 | 45.278 | 17.932 | 0 | 0 | 48.053 | 31.357 | [5 empty] | 0 | 0.399 | 11 | 4.8163 | 4.5029 | 2.9834 | 2.7273 | 1.7756 | 36.8675
| 1:40 | 0 | 14.447 | 0 | 6 | 0 | 39.495 | 39.119 | 37.449 | 38.083 | 38.578 | 23.168 | 6.139 | 0 | 0 | 56.216 | 51.974 | 45.21 | 17.932 | 0 | 0 | 48.03 | 31.382 | [5 empty] | 0 | 1.412 | 12 | 4.8087 | 4.4957 | 2.9831 | 2.7273 | 1.7685 | 36.7759
| 1:41 | 0 | 14.472 | 0 | 5 | 0 | 48.009 | 45.509 | 37.002 | 37.519 | 39.636 | 23.119 | 6.139 | 0 | 0 | 56.238 | 51.951 | 45.163 | 17.932 | 0 | 0 | 48.009 | 31.406 | [5 empty] | 0 | 10.49 | 13 | 4.8087 | 4.4957 | 2.9831 | 2.7273 | 1.7685 | 36.7759
| 1:42 | 1 | 14.447 | 0 | 6 | 0 | 49.659 | 49.498 | 36.603 | 37.143 | 39.681 | 23.119 | 6.087 | 1 | 0 | 56.17 | 51.974 | 45.049 | 17.932 | 0 | 0 | 48.03 | 31.333 | [5 empty] | 14.447 | 12.516 | 14 | 4.8239 | 4.5101 | 2.9837 | 2.7273 | 1.7828 | 36.9589
| 1:43 | 0 | 14.472 | 0 | 5 | 0 | 50.163 | 50.347 | 36.65 | 36.816 | 39.753 | 23.072 | 6.139 | 2 | 0 | 56.17 | 51.93 | 44.981 | 17.906 | 0 | 0 | 47.985 | 31.333 | [5 empty] | 0 | 13.347 | 15 | 4.8087 | 4.4957 | 2.9831 | 2.7273 | 1.7685 | 36.7759
| 1:44 | 0 | 14.472 | 0 | 6 | 0 | 50.254 | 50.69 | 37.425 | 37.308 | 40.339 | 23.047 | 6.165 | 2 | 0 | 56.17 | 51.906 | 44.981 | 17.856 | 0 | 0 | 47.938 | 31.311 | [5 empty] | 0 | 12.946 | 16 | 4.8012 | 4.4885 | 2.9828 | 2.7273 | 1.7613 | 36.684
| 1:45 | 1 | 14.472 | 0 | 5 | 0 | 50.462 | 50.781 | 38.6 | 38.413 | 41.351 | 23.023 | 6.113 | 1 | 0 | 56.17 | 51.883 | 45.005 | 17.881 | 0 | 0 | 47.985 | 31.311 | [5 empty] | 14.472 | 12.049 | 17 | 4.8163 | 4.5029 | 2.9834 | 2.7273 | 1.7756 | 36.8675
| 1:46 | 0 | 14.472 | 0 | 5 | 0 | 50.942 | 51.171 | 39.657 | 39.636 | 42.477 | 23.047 | 6.265 | 2 | 0 | 56.147 | 51.883 | 44.935 | 17.906 | 0 | 0 | 48.009 | 31.311 | [5 empty] | 0 | 11.306 | 18 | 4.772 | 4.4608 | 2.9816 | 2.7273 | 1.7336 | 36.3278
| 1:47 | 0 | 14.447 | 1 | 6 | 0 | 51.127 | 51.47 | 40.317 | 40.48 | 43.417 | 22.998 | 6.239 | 1 | 0 | 56.17 | 51.906 | 44.958 | 17.906 | 0 | 0 | 47.962 | 31.382 | [5 empty] | 0 | 10.647 | 19 | 4.7796 | 4.468 | 2.982 | 2.7273 | 1.7408 | 36.4208
| 1:48 | 0 | 14.44 | 0 | 5 | 0 | 51.348 | 51.738 | 40.755 | 40.99 | 43.999 | 23.016 | 6.131 | 2 | 0 | 56.072 | 51.876 | 44.881 | 17.874 | 0 | 0 | 47.931 | 31.301 | [5 empty] | 0 | 10.358 | 20 | 4.8111 | 4.4979 | 2.9832 | 2.7273 | 1.7707 | 36.8041
| 1:49 | 1 | 14.44 | 0 | 5 | 1 | 51.645 | 52.081 | 40.944 | 41.368 | 44.72 | 23.04 | 6.206 | 1 | 0 | 56.093 | 51.829 | 44.974 | 17.899 | 0 | 0 | 47.955 | 31.301 | [5 empty] | 14.44 | 10.277 | 21 | 4.7892 | 4.4772 | 2.9823 | 2.7273 | 1.7499 | 36.5385
| 1:50 | 0 | 14.472 | 0 | 6 | 0 | 52.021 | 52.364 | 41.234 | 41.657 | 45.53 | 23.047 | 6.239 | 1 | 0 | 56.147 | 51.86 | 45.026 | 17.906 | 0 | 0 | 47.938 | 31.333 | [5 empty] | 0 | 10.364 | 0 | 4.7796 | 4.468 | 2.982 | 2.7273 | 1.7408 | 36.4208
| 1:51 | 0 | 14.497 | 0 | 5 | 0 | 52.203 | 52.663 | 41.516 | 41.867 | 46.036 | 23.072 | 6.213 | 1 | 0 | 56.124 | 51.86 | 45.049 | 17.932 | 0 | 0 | 47.938 | 31.333 | [5 empty] | 0 | 10.336 | 1 | 4.7872 | 4.4752 | 4.8704 | 4.6154 | -0.14014 | -2.9275
| 1:52 | 1 | 14.497 | 0 | 5 | 0 | 52.478 | 52.847 | 41.798 | 42.102 | 46.333 | 23.072 | 6.239 | 2 | 0 | 56.147 | 51.86 | 45.096 | 17.906 | 0 | 0 | 47.938 | 31.286 | [5 empty] | 14.497 | 10.376 | 2 | 4.7796 | 4.468 | 4.8701 | 4.6154 | -0.14734 | -3.0827
| 1:53 | 0 | 14.472 | 0 | 6 | 0 | 52.639 | 53.143 | 41.985 | 42.336 | 47.206 | 23.047 | 6.265 | 1 | 0 | 56.124 | 51.86 | 45.119 | 17.906 | 0 | 0 | 47.962 | 31.286 | [5 empty] | 0 | 10.303 | 3 | 4.772 | 4.4608 | 4.8698 | 4.6154 | -0.15454 | -3.2384
| 1:54 | 0 | 14.465 | 0 | 5 | 0 | 52.838 | 53.297 | 42.119 | 42.425 | 47.565 | 23.062 | 6.257 | 1 | 0 | 56.14 | 51.806 | 45.11 | 17.874 | 0 | 0 | 47.908 | 31.301 | [5 empty] | 0 | 10.413 | 4 | 4.7744 | 4.4631 | 4.8699 | 4.6154 | -0.15232 | -3.1904
| 1:55 | 0 | 14.44 | 0 | 5 | 0 | 53.09 | 53.503 | 42.26 | 42.659 | 47.885 | 23.04 | 6.283 | 2 | 0 | 56.117 | 51.783 | 45.133 | 17.874 | 0 | 0 | 47.908 | 31.301 | [5 empty] | 0 | 10.431 | 5 | 4.7668 | 4.4559 | 4.8695 | 4.6154 | -0.15952 | -3.3465
| 1:56 | 1 | 14.414 | 0 | 6 | 0 | 53.274 | 53.755 | 42.329 | 42.824 | 48.597 | 23.062 | 6.231 | 1 | 0 | 56.117 | 51.806 | 45.156 | 17.899 | 0 | 0 | 47.931 | 31.254 | [5 empty] | 14.414 | 10.45 | 6 | 4.7819 | 4.4703 | 4.8702 | 4.6154 | -0.14513 | -3.0349
| 1:57 | 0 | 14.414 | 1 | 5 | 0 | 53.388 | 53.939 | 42.494 | 43.011 | 48.916 | 23.04 | 6.18 | 1 | 0 | 56.117 | 51.806 | 45.156 | 17.899 | 0 | 0 | 47.931 | 31.254 | [5 empty] | 0 | 10.377 | 7 | 4.7968 | 4.4844 | 4.8708 | 4.6154 | -0.13101 | -2.7312
| 1:58 | 0 | 14.44 | 0 | 5 | 0 | 53.664 | 54.054 | 42.587 | 43.128 | 49.101 | 23.111 | 6.358 | 1 | 0 | 56.14 | 51.783 | 45.18 | 17.899 | 0 | 0 | 47.908 | 31.301 | [5 empty] | 0 | 10.536 | 8 | 4.745 | 4.4351 | 4.8687 | 4.6154 | -0.18028 | -3.7994
| 1:59 | 0 | 14.44 | 0 | 6 | 0 | 53.71 | 54.282 | 42.635 | 43.293 | 49.558 | 23.111 | 6.358 | 2 | 0 | 56.14 | 51.762 | 45.247 | 17.899 | 0 | 0 | 47.91 | 31.279 | [5 empty] | 0 | 10.417 | 9 | 4.745 | 4.4351 | 4.8687 | 4.6154 | -0.18028 | -3.7994
| 2:00 | 1 | 14.437 | 0 | 5 | 0 | 53.916 | 54.352 | 42.846 | 43.41 | 49.88 | 23.109 | 6.381 | 1 | 0 | 56.14 | 51.783 | 45.224 | 17.896 | 0 | 0 | 47.908 | 31.325 | [5 empty] | 14.437 | 10.506 | 10 | 4.7383 | 4.4287 | 4.8684 | 4.6154 | -0.18665 | -3.9391
| 2:01 | 0 | 14.442 | 0 | 5 | 0 | 54.035 | 54.562 | 42.992 | 43.604 | 50.205 | 23.138 | 6.36 | 1 | 0 | 56.191 | 51.811 | 45.275 | 17.927 | 0 | 0 | 47.913 | 31.401 | [5 empty] | 0 | 10.431 | 11 | 4.7444 | 4.4346 | 4.8686 | 4.6154 | -0.18083 | -3.8115
| 2:02 | 0 | 14.412 | 0 | 6 | 1 | 54.215 | 54.649 | 43.128 | 43.716 | 50.476 | 23.133 | 6.432 | 1 | 0 | 56.163 | 51.783 | 45.271 | 17.896 | 0 | 0 | 47.885 | 31.372 | [5 empty] | 0 | 10.499 | 12 | 4.7234 | 4.4146 | 4.8678 | 4.6154 | -0.20076 | -4.2504
| 2:03 | 0 | 14.387 | 0 | 5 | 0 | 47.586 | 52.562 | 43.197 | 43.858 | 41.2 | 23.133 | 6.304 | 1 | 0 | 56.14 | 51.738 | 45.294 | 17.896 | 0 | 0 | 47.885 | 31.347 | [5 empty] | 0 | 3.728 | 0 | 4.7607 | 4.4501 | 4.8693 | 4.6154 | -0.16533 | -3.4729
| 2:04 | 0 | 14.387 | 0 | 5 | 0 | 45.086 | 46.487 | 43.245 | 43.975 | 37.629 | 23.133 | 6.28 | 0 | 0 | 56.163 | 51.806 | 45.338 | 17.919 | 0 | 0 | 47.885 | 31.347 | [5 empty] | 0 | 1.111 | 1 | 4.7677 | 4.4567 | 2.9815 | 2.7273 | 1.7294 | 36.274
| 2:05 | 0 | 14.387 | 0 | 6 | 0 | 44.444 | 45.156 | 43.245 | 44.02 | 35.655 | 23.109 | 6.304 | 0 | 0 | 56.163 | 51.806 | 45.362 | 17.896 | 0 | 0 | 47.861 | 31.347 | [5 empty] | 0 | 0.424 | 2 | 4.7607 | 4.4501 | 2.9812 | 2.7273 | 1.7228 | 36.1877
| 2:06 | 0 | 14.387 | 0 | 5 | 0 | 44.092 | 44.79 | 42.14 | 43.48 | 33.445 | 23.109 | 6.28 | 0 | 0 | 56.163 | 51.783 | 45.294 | 17.871 | 0 | 0 | 47.861 | 31.347 | [5 empty] | 0 | 0.612 | 3 | 4.7677 | 4.4567 | 2.9815 | 2.7273 | 1.7294 | 36.274
| 2:07 | 0 | 14.387 | 0 | 5 | 0 | 43.056 | 44.279 | 40.942 | 42.047 | 33.187 | 23.133 | 6.28 | 1 | 0 | 56.14 | 51.783 | 45.315 | 17.871 | 0 | 0 | 47.838 | 31.325 | [5 empty] | 0 | 1.009 | 4 | 4.7677 | 4.4567 | 2.9815 | 2.7273 | 1.7294 | 36.274
| 2:08 | 0 | 14.412 | 1 | 6 | 0 | 41.623 | 42.87 | 40.05 | 40.942 | 31.372 | 23.182 | 6.255 | 0 | 0 | 56.093 | 51.806 | 45.271 | 17.919 | 0 | 0 | 47.861 | 31.301 | [5 empty] | 0 | 0.681 | 5 | 4.7749 | 4.4636 | 2.9818 | 2.7273 | 1.7363 | 36.3636
| 2:09 | 0 | 14.387 | 0 | 5 | 0 | 40.614 | 41.576 | 39.392 | 40.119 | 32.264 | 23.084 | 6.229 | 0 | 0 | 56.117 | 51.759 | 45.247 | 17.846 | 0 | 0 | 47.861 | 31.276 | [5 empty] | 0 | 0.495 | 6 | 4.7825 | 4.4708 | 2.9821 | 2.7273 | 1.7435 | 36.4566
| 2:10 | 0 | 14.387 | 0 | 6 | 0 | 39.884 | 40.636 | 38.734 | 39.533 | 28.29 | 23.158 | 6.381 | 0 | 0 | 56.093 | 51.783 | 45.18 | 17.871 | 0 | 0 | 47.861 | 31.325 | [5 empty] | 0 | 0.351 | 7 | 4.7383 | 4.4287 | 2.9803 | 2.7273 | 1.7015 | 35.9092
| 2:11 | 0 | 14.339 | 0 | 5 | 0 | 39.227 | 39.956 | 38.076 | 38.851 | 30.119 | 23.084 | 6.381 | 0 | 0 | 56.07 | 51.783 | 45.133 | 17.871 | 0 | 0 | 47.861 | 31.325 | [5 empty] | 0 | 0.376 | 8 | 4.7383 | 4.4287 | 2.9803 | 2.7273 | 1.7015 | 35.9092
| 2:12 | 0 | 14.387 | 0 | 6 | 0 | 38.521 | 39.296 | 37.44 | 38.145 | 28.891 | 23.013 | 6.533 | 0 | 0 | 56.049 | 51.783 | 45.086 | 17.919 | 0 | 0 | 47.861 | 31.325 | [5 empty] | 0 | 0.376 | 9 | 4.694 | 4.3867 | 2.9785 | 2.7273 | 1.6594 | 35.3514
| 2:13 | 0 | 14.364 | 0 | 5 | 0 | 45.315 | 39.227 | 36.854 | 37.581 | 39.416 | 23.013 | 6.507 | 0 | 0 | 56.026 | 51.759 | 44.995 | 17.871 | 0 | 0 | 47.815 | 31.347 | [5 empty] | 0 | 7.734 | 10 | 4.7016 | 4.3939 | 2.9788 | 2.7273 | 1.6666 | 35.4476
| 2:14 | 1 | 14.364 | 0 | 6 | 0 | 49.031 | 48.137 | 36.43 | 37.112 | 39.578 | 22.989 | 6.407 | 0 | 0 | 56.002 | 51.783 | 44.972 | 17.919 | 0 | 0 | 47.838 | 31.396 | [5 empty] | 14.364 | 11.919 | 11 | 4.7307 | 4.4215 | 2.98 | 2.7273 | 1.6943 | 35.8145
| 2:15 | 0 | 14.339 | 0 | 5 | 0 | 49.904 | 49.857 | 36.076 | 36.758 | 39.743 | 22.94 | 6.456 | 2 | 0 | 56.002 | 51.806 | 44.904 | 17.944 | 0 | 0 | 47.838 | 31.396 | [5 empty] | 0 | 13.146 | 12 | 4.7164 | 4.408 | 2.9794 | 2.7273 | 1.6807 | 35.6353
| 2:16 | 0 | 14.334 | 0 | 5 | 0 | 50.011 | 50.424 | 36.567 | 36.753 | 40.021 | 22.959 | 6.425 | 1 | 0 | 55.928 | 51.687 | 44.783 | 17.866 | 0 | 0 | 47.787 | 31.343 | [5 empty] | 0 | 13.258 | 13 | 4.7254 | 4.4166 | 2.9798 | 2.7273 | 1.6893 | 35.7488
| 2:17 | 1 | 14.334 | 0 | 6 | 0 | 50.265 | 50.585 | 37.576 | 37.576 | 40.985 | 22.888 | 6.476 | 2 | 0 | 55.907 | 51.664 | 44.762 | 17.866 | 0 | 0 | 47.787 | 31.343 | [5 empty] | 14.334 | 12.689 | 14 | 4.7106 | 4.4024 | 2.9792 | 2.7273 | 1.6752 | 35.5618
| 2:18 | 0 | 14.364 | 1 | 5 | 0 | 50.567 | 50.821 | 38.779 | 38.875 | 42.095 | 22.94 | 6.381 | 2 | 0 | 55.935 | 51.738 | 44.743 | 17.919 | 0 | 0 | 47.838 | 31.325 | [5 empty] | 0 | 11.692 | 15 | 4.7383 | 4.4287 | 2.9803 | 2.7273 | 1.7015 | 35.9092
| 2:19 | 0 | 14.364 | 0 | 5 | 0 | 50.956 | 51.302 | 39.743 | 40.026 | 43.128 | 22.917 | 6.42 | 1 | 0 | 55.939 | 51.743 | 44.818 | 17.932 | 0 | 0 | 47.845 | 31.333 | [5 empty] | 0 | 10.93 | 16 | 4.7269 | 4.4179 | 2.9798 | 2.7273 | 1.6907 | 35.7671
| 2:20 | 1 | 14.347 | 0 | 6 | 0 | 51.099 | 51.556 | 40.289 | 40.76 | 43.932 | 22.925 | 6.443 | 1 | 0 | 55.89 | 51.671 | 44.792 | 17.904 | 0 | 0 | 47.819 | 31.281 | [5 empty] | 14.347 | 10.339 | 17 | 4.7202 | 4.4116 | 2.9795 | 2.7273 | 1.6843 | 35.6829
| 2:21 | 0 | 14.337 | 0 | 5 | 0 | 51.5 | 51.731 | 40.679 | 41.102 | 44.692 | 22.841 | 6.355 | 2 | 0 | 55.858 | 51.594 | 44.76 | 17.869 | 0 | 0 | 47.763 | 31.247 | [5 empty] | 0 | 10.398 | 18 | 4.7458 | 4.4359 | 2.9806 | 2.7273 | 1.7087 | 36.0035
| 2:22 | 0 | 14.337 | 0 | 6 | 0 | 51.731 | 52.121 | 41.054 | 41.43 | 45.334 | 22.89 | 6.507 | 1 | 0 | 55.881 | 51.594 | 44.806 | 17.844 | 0 | 0 | 47.74 | 31.225 | [5 empty] | 0 | 10.301 | 19 | 4.7016 | 4.3939 | 2.9788 | 2.7273 | 1.6666 | 35.4476
| 2:23 | 0 | 14.337 | 0 | 5 | 0 | 51.96 | 52.35 | 41.195 | 41.643 | 46.181 | 22.89 | 6.381 | 1 | 0 | 55.904 | 51.57 | 44.874 | 17.869 | 0 | 0 | 47.74 | 31.225 | [5 empty] | 0 | 10.317 | 20 | 4.7383 | 4.4287 | 2.9803 | 2.7273 | 1.7015 | 35.9092
| 2:24 | 1 | 14.337 | 0 | 5 | 1 | 52.189 | 52.649 | 41.478 | 41.901 | 46.594 | 22.913 | 6.407 | 2 | 0 | 55.858 | 51.594 | 44.874 | 17.869 | 0 | 0 | 47.763 | 31.176 | [5 empty] | 14.337 | 10.288 | 21 | 4.7307 | 4.4215 | 2.98 | 2.7273 | 1.6943 | 35.8145
| 2:25 | 0 | 14.362 | 0 | 6 | 0 | 52.511 | 52.831 | 41.712 | 42.088 | 47.283 | 22.937 | 6.381 | 1 | 0 | 55.858 | 51.617 | 44.897 | 17.869 | 0 | 0 | 47.763 | 31.2 | [5 empty] | 0 | 10.423 | 0 | 4.7383 | 4.4287 | 2.9803 | 2.7273 | 1.7015 | 35.9092
| 2:26 | 0 | 14.362 | 0 | 5 | 0 | 52.649 | 53.083 | 41.877 | 42.324 | 47.696 | 22.962 | 6.533 | 1 | 0 | 55.904 | 51.638 | 44.988 | 17.869 | 0 | 0 | 47.763 | 31.271 | [5 empty] | 0 | 10.325 | 1 | 4.694 | 4.3867 | 2.8599 | 2.6087 | 1.778 | 37.8776
| 2:27 | 0 | 14.362 | 0 | 5 | 0 | 52.901 | 53.176 | 41.877 | 42.442 | 48.13 | 22.937 | 6.407 | 1 | 0 | 55.925 | 51.661 | 45.012 | 17.894 | 0 | 0 | 47.763 | 31.247 | [5 empty] | 0 | 10.459 | 2 | 4.7307 | 4.4215 | 2.8614 | 2.6087 | 1.8128 | 38.321
| 2:28 | 1 | 14.337 | 1 | 6 | 0 | 53.106 | 53.472 | 42.111 | 42.652 | 48.59 | 22.962 | 6.355 | 1 | 0 | 55.904 | 51.594 | 44.967 | 17.894 | 0 | 0 | 47.763 | 31.271 | [5 empty] | 14.337 | 10.454 | 3 | 4.7458 | 4.4359 | 2.862 | 2.6087 | 1.8272 | 38.5021
| 2:29 | 0 | 14.331 | 0 | 5 | 0 | 53.307 | 53.811 | 42.2 | 42.788 | 48.881 | 22.908 | 6.376 | 1 | 0 | 55.897 | 51.542 | 44.984 | 17.839 | 0 | 0 | 47.712 | 31.217 | [5 empty] | 0 | 10.519 | 4 | 4.7397 | 4.4301 | 2.8618 | 2.6087 | 1.8214 | 38.4291
| 2:30 | 0 | 14.281 | 0 | 5 | 0 | 53.421 | 53.928 | 42.272 | 42.953 | 49.066 | 22.957 | 6.376 | 1 | 0 | 55.876 | 51.542 | 45.03 | 17.813 | 0 | 0 | 47.712 | 31.217 | [5 empty] | 0 | 10.468 | 5 | 4.7397 | 4.4301 | 2.8618 | 2.6087 | 1.8214 | 38.4291
| 2:31 | 1 | 14.281 | 0 | 6 | 0 | 53.629 | 54.019 | 42.458 | 43.164 | 49.409 | 22.957 | 6.476 | 1 | 0 | 55.897 | 51.542 | 45.007 | 17.839 | 0 | 0 | 47.735 | 31.217 | [5 empty] | 14.281 | 10.465 | 6 | 4.7106 | 4.4024 | 2.8606 | 2.6087 | 1.7937 | 38.0791
| 2:32 | 0 | 14.306 | 0 | 5 | 0 | 53.673 | 54.224 | 42.647 | 43.281 | 49.754 | 22.957 | 6.45 | 2 | 0 | 55.921 | 51.496 | 45.077 | 17.864 | 0 | 0 | 47.735 | 31.242 | [5 empty] | 0 | 10.392 | 7 | 4.7182 | 4.4096 | 2.8609 | 2.6087 | 1.8009 | 38.1705
| 2:33 | 0 | 14.306 | 0 | 5 | 0 | 50.602 | 54.294 | 42.858 | 43.422 | 44.314 | 22.981 | 6.551 | 1 | 0 | 55.897 | 51.519 | 45.054 | 17.864 | 0 | 0 | 47.689 | 31.242 | [5 empty] | 0 | 7.18 | 8 | 4.6887 | 4.3817 | 2.8597 | 2.6087 | 1.773 | 37.8137
| 2:34 | 0 | 14.306 | 0 | 6 | 0 | 45.467 | 48.034 | 42.953 | 43.563 | 37.971 | 22.981 | 6.577 | 0 | 0 | 55.897 | 51.496 | 45.054 | 17.889 | 0 | 0 | 47.689 | 31.242 | [5 empty] | 0 | 1.904 | 9 | 4.6812 | 4.3745 | 2.8594 | 2.6087 | 1.7658 | 37.7211
| 2:35 | 0 | 14.306 | 0 | 5 | 0 | 44.293 | 45.306 | 42.953 | 43.704 | 34.751 | 23.006 | 6.45 | 0 | 0 | 55.897 | 51.496 | 45.098 | 17.864 | 0 | 0 | 47.668 | 31.217 | [5 empty] | 0 | 0.589 | 10 | 4.7182 | 4.4096 | 2.8609 | 2.6087 | 1.8009 | 38.1705
| 2:36 | 0 | 14.306 | 0 | 5 | 0 | 43.915 | 44.641 | 42.437 | 43.563 | 32.613 | 23.006 | 6.476 | 0 | 0 | 55.876 | 51.542 | 45.054 | 17.864 | 0 | 0 | 47.689 | 31.217 | [5 empty] | 0 | 0.352 | 11 | 4.7106 | 4.4024 | 2.8606 | 2.6087 | 1.7937 | 38.0791
| 2:37 | 0 | 14.331 | 0 | 6 | 0 | 43.329 | 44.269 | 41.167 | 42.341 | 32.375 | 23.028 | 6.45 | 1 | 0 | 55.897 | 51.496 | 45.098 | 17.839 | 0 | 0 | 47.689 | 31.217 | [5 empty] | 0 | 0.988 | 12 | 4.7182 | 4.4096 | 2.8609 | 2.6087 | 1.8009 | 38.1705
| 2:38 | 0 | 14.331 | 1 | 5 | 0 | 41.896 | 43.188 | 40.109 | 41.025 | 31.99 | 23.028 | 6.476 | 0 | 0 | 55.876 | 51.542 | 45.077 | 17.864 | 0 | 0 | 47.668 | 31.267 | [5 empty] | 0 | 0.871 | 13 | 4.7106 | 4.4024 | 2.8606 | 2.6087 | 1.7937 | 38.0791
| 2:39 | 0 | 14.331 | 0 | 6 | 0 | 40.719 | 41.777 | 39.428 | 40.157 | 29.653 | 23.028 | 6.476 | 0 | 0 | 55.853 | 51.519 | 45.03 | 17.839 | 0 | 0 | 47.668 | 31.232 | [5 empty] | 0 | 0.562 | 14 | 4.7106 | 4.4024 | 2.8606 | 2.6087 | 1.7937 | 38.0791
| 2:40 | 0 | 14.382 | 0 | 5 | 0 | 39.997 | 40.844 | 38.916 | 39.574 | 29.535 | 23.033 | 6.45 | 0 | 0 | 55.928 | 51.549 | 45.082 | 17.914 | 0 | 0 | 47.742 | 31.296 | [5 empty] | 0 | 0.423 | 15 | 4.7182 | 4.4096 | 2.8609 | 2.6087 | 1.8009 | 38.1705
| 2:41 | 0 | 14.382 | 0 | 6 | 0 | 39.339 | 40.138 | 38.306 | 38.987 | 27.513 | 23.055 | 6.425 | 0 | 0 | 55.86 | 51.549 | 44.991 | 17.914 | 0 | 0 | 47.719 | 31.296 | [5 empty] | 0 | 0.352 | 16 | 4.7254 | 4.4166 | 2.8612 | 2.6087 | 1.8079 | 38.2581
| 2:42 | 0 | 14.382 | 0 | 5 | 0 | 38.681 | 39.456 | 37.576 | 38.306 | 27.851 | 23.033 | 6.476 | 0 | 0 | 55.86 | 51.526 | 44.944 | 17.914 | 0 | 0 | 47.719 | 31.271 | [5 empty] | 0 | 0.375 | 17 | 4.7106 | 4.4024 | 2.8606 | 2.6087 | 1.7937 | 38.0791
| 2:43 | 0 | 14.382 | 0 | 5 | 0 | 39.105 | 38.705 | 36.988 | 37.648 | 38.282 | 23.008 | 6.577 | 0 | 0 | 55.813 | 51.573 | 44.876 | 17.964 | 0 | 0 | 47.719 | 31.296 | [5 empty] | 0 | 1.457 | 18 | 4.6812 | 4.3745 | 2.8594 | 2.6087 | 1.7658 | 37.7211
| 2:44 | 0 | 14.357 | 0 | 6 | 0 | 47.833 | 45.128 | 36.588 | 37.177 | 39.339 | 22.935 | 6.425 | 0 | 0 | 55.813 | 51.526 | 44.806 | 17.914 | 0 | 0 | 47.696 | 31.318 | [5 empty] | 0 | 10.656 | 19 | 4.7254 | 4.4166 | 2.8612 | 2.6087 | 1.8079 | 38.2581
| 2:45 | 1 | 14.407 | 0 | 5 | 0 | 49.484 | 49.232 | 36.237 | 36.753 | 39.408 | 22.935 | 6.45 | 1 | 0 | 55.813 | 51.526 | 44.762 | 17.914 | 0 | 0 | 47.696 | 31.318 | [5 empty] | 14.407 | 12.731 | 20 | 4.7182 | 4.4096 | 2.8609 | 2.6087 | 1.8009 | 38.1705
| 2:46 | 0 | 14.374 | 0 | 6 | 0 | 49.684 | 50.004 | 36.229 | 36.44 | 39.497 | 22.856 | 6.391 | 2 | 0 | 55.739 | 51.496 | 44.638 | 17.906 | 0 | 0 | 47.642 | 31.335 | [5 empty] | 0 | 13.244 | 21 | 4.7353 | 4.426 | 2.8616 | 2.6087 | 1.8173 | 38.3769
| 2:47 | 0 | 14.357 | 0 | 5 | 1 | 49.92 | 50.242 | 37.107 | 36.988 | 40.186 | 22.888 | 6.402 | 1 | 0 | 55.746 | 51.479 | 44.624 | 17.889 | 0 | 0 | 47.672 | 31.343 | [5 empty] | 0 | 12.932 | 22 | 4.7321 | 4.4229 | 2.8615 | 2.6087 | 1.8142 | 38.3385
| 2:48 | 1 | 14.374 | 0 | 6 | 0 | 50.212 | 50.508 | 38.275 | 38.134 | 41.164 | 22.832 | 6.494 | 2 | 0 | 55.715 | 51.472 | 44.615 | 17.906 | 0 | 0 | 47.642 | 31.286 | [5 empty] | 14.374 | 12.078 | 0 | 4.7053 | 4.3975 | 2.8604 | 2.6087 | 1.7888 | 38.0156
| 2:49 | 0 | 14.349 | 1 | 5 | 0 | 50.487 | 50.763 | 39.356 | 39.356 | 42.011 | 22.927 | 6.368 | 2 | 0 | 55.669 | 51.472 | 44.571 | 17.881 | 0 | 0 | 47.665 | 31.264 | [5 empty] | 0 | 11.131 | 1 | 4.742 | 4.4323 | 4.8685 | 4.6154 | -0.18305 | -3.8601
| 2:50 | 0 | 14.407 | 0 | 5 | 0 | 50.723 | 51.113 | 40.045 | 40.231 | 42.982 | 22.984 | 6.502 | 1 | 0 | 55.746 | 51.503 | 44.624 | 17.939 | 0 | 0 | 47.672 | 31.296 | [5 empty] | 0 | 10.492 | 2 | 4.703 | 4.3952 | 4.867 | 4.6154 | -0.22014 | -4.6808
| 2:51 | 1 | 14.432 | 0 | 6 | 0 | 50.998 | 51.297 | 40.42 | 40.726 | 43.475 | 22.984 | 6.376 | 1 | 0 | 55.746 | 51.456 | 44.669 | 17.914 | 0 | 0 | 47.672 | 31.271 | [5 empty] | 14.432 | 10.272 | 3 | 4.7397 | 4.4301 | 4.8684 | 4.6154 | -0.18526 | -3.9087
| 2:52 | 0 | 14.407 | 0 | 5 | 0 | 51.365 | 51.64 | 40.82 | 41.078 | 44.531 | 23.033 | 6.376 | 2 | 0 | 55.746 | 51.456 | 44.715 | 17.914 | 0 | 0 | 47.672 | 31.247 | [5 empty] | 0 | 10.287 | 4 | 4.7397 | 4.4301 | 4.8684 | 4.6154 | -0.18526 | -3.9087
| 2:53 | 0 | 14.399 | 0 | 6 | 0 | 51.68 | 52.023 | 41.047 | 41.329 | 44.799 | 23.023 | 6.417 | 1 | 0 | 55.715 | 51.404 | 44.732 | 17.856 | 0 | 0 | 47.619 | 31.215 | [5 empty] | 0 | 10.351 | 5 | 4.7278 | 4.4188 | 4.868 | 4.6154 | -0.19661 | -4.1586
| 2:54 | 0 | 14.399 | 0 | 5 | 0 | 51.909 | 52.298 | 41.257 | 41.611 | 45.441 | 23.047 | 6.391 | 1 | 0 | 55.739 | 51.404 | 44.753 | 17.856 | 0 | 0 | 47.619 | 31.191 | [5 empty] | 0 | 10.298 | 6 | 4.7353 | 4.426 | 4.8683 | 4.6154 | -0.18941 | -4
| 2:55 | 1 | 14.432 | 0 | 5 | 0 | 52.1 | 52.604 | 41.501 | 41.829 | 45.838 | 23.153 | 6.45 | 2 | 0 | 55.722 | 51.456 | 44.762 | 17.914 | 0 | 0 | 47.672 | 31.198 | [5 empty] | 14.432 | 10.271 | 7 | 4.7182 | 4.4096 | 4.8676 | 4.6154 | -0.20574 | -4.3607
| 2:56 | 0 | 14.425 | 0 | 6 | 0 | 52.275 | 52.665 | 41.681 | 41.987 | 46.405 | 23.143 | 6.443 | 1 | 0 | 55.739 | 51.381 | 44.823 | 17.881 | 0 | 0 | 47.619 | 31.215 | [5 empty] | 0 | 10.288 | 8 | 4.7202 | 4.4116 | 4.8677 | 4.6154 | -0.20381 | -4.3178
| 2:57 | 0 | 14.399 | 0 | 5 | 0 | 52.55 | 52.964 | 41.894 | 42.176 | 46.933 | 23.096 | 6.443 | 1 | 0 | 55.739 | 51.381 | 44.823 | 17.881 | 0 | 0 | 47.619 | 31.24 | [5 empty] | 0 | 10.374 | 9 | 4.7202 | 4.4116 | 4.8677 | 4.6154 | -0.20381 | -4.3178
| 2:58 | 0 | 14.457 | 1 | 5 | 0 | 52.695 | 53.132 | 42.111 | 42.418 | 47.077 | 23.248 | 6.528 | 1 | 0 | 55.746 | 51.435 | 44.876 | 17.889 | 0 | 0 | 47.628 | 31.296 | [5 empty] | 0 | 10.277 | 10 | 4.6954 | 4.388 | 4.8667 | 4.6154 | -0.22734 | -4.8416
| 2:59 | 1 | 14.425 | 0 | 6 | 0 | 52.894 | 53.239 | 42.104 | 42.528 | 47.712 | 23.168 | 6.368 | 2 | 0 | 55.692 | 51.358 | 44.865 | 17.932 | 0 | 0 | 47.686 | 31.237 | [5 empty] | 14.425 | 10.366 | 11 | 4.742 | 4.4323 | 4.8685 | 4.6154 | -0.18305 | -3.8601
| 3:00 | 0 | 14.44 | 0 | 5 | 1 | 53.134 | 53.591 | 42.375 | 42.726 | 47.929 | 23.207 | 6.358 | 1 | 0 | 55.792 | 51.39 | 44.949 | 17.921 | 0 | 0 | 47.654 | 31.178 | [5 empty] | 0 | 10.408 | 12 | 4.745 | 4.4351 | 4.8687 | 4.6154 | -0.18028 | -3.7994
| 3:01 | 0 | 14.472 | 0 | 5 | 0 | 53.188 | 53.759 | 42.523 | 42.922 | 48.142 | 23.31 | 6.492 | 1 | 0 | 55.802 | 51.421 | 44.956 | 17.929 | 0 | 0 | 47.684 | 31.21 | [5 empty] | 0 | 10.266 | 0 | 4.7059 | 4.398 | 4.8671 | 4.6154 | -0.21737 | -4.6191
| 3:02 | 0 | 14.495 | 0 | 6 | 0 | 53.44 | 53.83 | 42.781 | 43.063 | 48.44 | 23.31 | 6.517 | 2 | 0 | 55.802 | 51.421 | 45 | 17.954 | 0 | 0 | 47.661 | 31.188 | [5 empty] | 0 | 10.377 | 1 | 4.6986 | 4.3911 | 2.9787 | 2.7273 | 1.6638 | 35.4106
| 3:03 | 1 | 14.44 | 0 | 5 | 0 | 53.5 | 54.051 | 42.843 | 43.221 | 48.548 | 23.351 | 6.484 | 1 | 0 | 55.748 | 51.414 | 44.902 | 17.947 | 0 | 0 | 47.654 | 31.178 | [5 empty] | 14.44 | 10.279 | 2 | 4.7083 | 4.4002 | 2.9791 | 2.7273 | 1.673 | 35.5324
| 3:04 | 0 | 14.495 | 0 | 5 | 0 | 53.645 | 54.149 | 43.087 | 43.346 | 48.601 | 23.405 | 6.417 | 1 | 0 | 55.802 | 51.397 | 45 | 17.954 | 0 | 0 | 47.661 | 31.235 | [5 empty] | 0 | 10.299 | 3 | 4.7278 | 4.4188 | 2.9799 | 2.7273 | 1.6915 | 35.778
| 3:05 | 0 | 14.462 | 0 | 6 | 0 | 53.776 | 54.21 | 43.221 | 43.48 | 48.732 | 23.398 | 6.432 | 1 | 0 | 55.792 | 51.367 | 44.97 | 17.921 | 0 | 0 | 47.63 | 31.227 | [5 empty] | 0 | 10.296 | 4 | 4.7234 | 4.4146 | 2.9797 | 2.7273 | 1.6873 | 35.7232
| 3:06 | 0 | 14.495 | 0 | 5 | 0 | 54.035 | 54.448 | 43.252 | 43.697 | 49.22 | 23.405 | 6.391 | 2 | 0 | 55.778 | 51.421 | 45.023 | 17.954 | 0 | 0 | 47.661 | 31.235 | [5 empty] | 0 | 10.338 | 5 | 4.7353 | 4.426 | 2.9802 | 2.7273 | 1.6987 | 35.8728
| 3:07 | 1 | 14.495 | 0 | 6 | 0 | 54.126 | 54.677 | 43.391 | 43.791 | 49.243 | 23.43 | 6.443 | 1 | 0 | 55.802 | 51.374 | 45.023 | 17.879 | 0 | 0 | 47.661 | 31.235 | [5 empty] | 14.495 | 10.335 | 6 | 4.7202 | 4.4116 | 2.9795 | 2.7273 | 1.6843 | 35.6829
| 3:08 | 0 | 14.462 | 1 | 5 | 0 | 54.166 | 54.716 | 43.525 | 43.925 | 49.098 | 23.472 | 6.306 | 1 | 0 | 55.771 | 51.39 | 45.016 | 17.921 | 0 | 0 | 47.607 | 31.203 | [5 empty] | 0 | 10.241 | 7 | 4.7601 | 4.4495 | 2.9812 | 2.7273 | 1.7222 | 36.1805
| 3:09 | 0 | 14.52 | 0 | 5 | 0 | 51.535 | 54.838 | 43.673 | 44.073 | 43.697 | 23.503 | 6.417 | 1 | 0 | 55.846 | 51.397 | 45.093 | 17.954 | 0 | 0 | 47.637 | 31.259 | [5 empty] | 0 | 7.462 | 8 | 4.7278 | 4.4188 | 2.9799 | 2.7273 | 1.6915 | 35.778
| 3:10 | 0 | 14.495 | 0 | 6 | 0 | 46.193 | 48.83 | 43.932 | 44.145 | 34.275 | 23.528 | 6.443 | 1 | 0 | 55.778 | 51.397 | 45.093 | 17.954 | 0 | 0 | 47.661 | 31.284 | [5 empty] | 0 | 2.048 | 9 | 4.7202 | 4.4116 | 2.9795 | 2.7273 | 1.6843 | 35.6829
| 3:11 | 0 | 14.512 | 0 | 5 | 0 | 44.925 | 45.91 | 43.879 | 44.231 | 30.384 | 23.518 | 6.409 | 0 | 0 | 55.792 | 51.344 | 45.063 | 17.921 | 0 | 0 | 47.584 | 31.203 | [5 empty] | 0 | 0.694 | 10 | 4.7301 | 4.421 | 2.9799 | 2.7273 | 1.6937 | 35.8072
| 3:12 | 0 | 14.57 | 0 | 5 | 0 | 44.543 | 45.275 | 43.37 | 44.145 | 25.696 | 23.575 | 6.391 | 0 | 0 | 55.802 | 51.374 | 45.114 | 17.929 | 0 | 0 | 47.614 | 31.235 | [5 empty] | 0 | 0.398 | 11 | 4.7353 | 4.426 | 2.9802 | 2.7273 | 1.6987 | 35.8728
| 3:13 | 0 | 14.487 | 0 | 6 | 0 | 43.925 | 44.879 | 42.092 | 42.961 | 25.566 | 23.472 | 6.257 | 0 | 0 | 55.748 | 51.299 | 45.084 | 17.896 | 0 | 0 | 47.584 | 31.178 | [5 empty] | 0 | 0.964 | 12 | 4.7744 | 4.4631 | 2.9817 | 2.7273 | 1.7358 | 36.3565
| 3:14 | 0 | 14.52 | 0 | 5 | 0 | 42.664 | 43.932 | 41.066 | 41.748 | 23.045 | 23.528 | 6.314 | 0 | 0 | 55.778 | 51.33 | 45.093 | 17.929 | 0 | 0 | 47.614 | 31.139 | [5 empty] | 0 | 0.916 | 13 | 4.7578 | 4.4473 | 2.9811 | 2.7273 | 1.72 | 36.1517
| 3:15 | 0 | 14.545 | 0 | 6 | 0 | 41.466 | 42.592 | 40.243 | 40.832 | 21.672 | 23.503 | 6.34 | 0 | 0 | 55.755 | 51.33 | 45.07 | 17.929 | 0 | 0 | 47.591 | 31.115 | [5 empty] | 0 | 0.634 | 14 | 4.7502 | 4.4401 | 2.9808 | 2.7273 | 1.7128 | 36.0578
| 3:16 | 0 | 14.545 | 0 | 5 | 0 | 40.619 | 41.231 | 39.585 | 40.174 | 20.949 | 23.528 | 6.314 | 0 | 0 | 55.778 | 51.559 | 45.114 | 17.954 | 0 | 0 | 47.661 | 31.188 | [5 empty] | 0 | 0.445 | 15 | 4.7578 | 4.4473 | 2.9811 | 2.7273 | 1.72 | 36.1517
| 3:17 | 0 | 14.545 | 0 | 6 | 0 | 39.916 | 40.573 | 38.952 | 39.516 | 20.249 | 23.43 | 6.265 | 0 | 0 | 55.732 | 51.421 | 44.979 | 17.929 | 0 | 0 | 47.637 | 31.139 | [5 empty] | 0 | 0.4 | 16 | 4.772 | 4.4608 | 2.9816 | 2.7273 | 1.7336 | 36.3278
| 3:18 | 0 | 14.57 | 0 | 5 | 0 | 39.255 | 39.916 | 38.363 | 38.834 | 18.744 | 23.383 | 6.213 | 0 | 0 | 55.685 | 51.397 | 44.932 | 17.929 | 0 | 0 | 47.637 | 31.164 | [5 empty] | 0 | 0.421 | 17 | 4.7872 | 4.4752 | 2.9823 | 2.7273 | 1.748 | 36.5136
| 3:19 | 0 | 14.545 | 1 | 6 | 0 | 41.724 | 39.303 | 37.777 | 38.198 | 37.916 | 23.285 | 6.239 | 1 | 0 | 55.685 | 51.306 | 44.818 | 17.904 | 0 | 0 | 47.614 | 31.117 | [5 empty] | 0 | 3.526 | 18 | 4.7796 | 4.468 | 2.982 | 2.7273 | 1.7408 | 36.4208
| 3:20 | 1 | 14.502 | 0 | 5 | 0 | 48.384 | 46.594 | 37.27 | 37.622 | 38.61 | 23.222 | 6.27 | 0 | 0 | 55.608 | 51.274 | 44.713 | 17.889 | 0 | 0 | 47.558 | 31.124 | [5 empty] | 14.502 | 10.762 | 19 | 4.7706 | 4.4595 | 2.9816 | 2.7273 | 1.7322 | 36.3099
| 3:21 | 0 | 14.502 | 0 | 6 | 0 | 49.691 | 49.668 | 36.847 | 37.198 | 38.961 | 23.197 | 6.195 | 1 | 0 | 55.561 | 51.274 | 44.645 | 17.889 | 0 | 0 | 47.558 | 31.1 | [5 empty] | 0 | 12.493 | 20 | 4.7924 | 4.4802 | 2.9825 | 2.7273 | 1.753 | 36.5776
| 3:22 | 0 | 14.48 | 0 | 5 | 1 | 50.011 | 50.31 | 36.988 | 36.964 | 38.937 | 23.101 | 6.17 | 2 | 0 | 55.538 | 51.274 | 44.578 | 17.864 | 0 | 0 | 47.535 | 31.075 | [5 empty] | 0 | 13.047 | 21 | 4.7997 | 4.4871 | 2.9828 | 2.7273 | 1.7599 | 36.6663
| 3:23 | 1 | 14.528 | 0 | 5 | 0 | 50.219 | 50.609 | 37.835 | 37.552 | 39.691 | 23.077 | 6.244 | 2 | 0 | 55.538 | 51.227 | 44.508 | 17.889 | 0 | 0 | 47.511 | 31.075 | [5 empty] | 14.528 | 12.667 | 0 | 4.7781 | 4.4667 | 2.9819 | 2.7273 | 1.7394 | 36.403
| 3:24 | 0 | 14.528 | 0 | 6 | 0 | 50.471 | 50.791 | 39.057 | 38.679 | 40.442 | 23.055 | 6.221 | 1 | 0 | 55.515 | 51.204 | 44.531 | 17.864 | 0 | 0 | 47.511 | 31.124 | [5 empty] | 0 | 11.792 | 1 | 4.7848 | 4.473 | 4.5406 | 4.2857 | 0.18731 | 3.9147
| 3:25 | 0 | 14.533 | 0 | 5 | 0 | 50.865 | 51.232 | 39.949 | 39.832 | 41.619 | 23.03 | 6.221 | 2 | 0 | 55.515 | 51.204 | 44.484 | 17.864 | 0 | 0 | 47.511 | 31.124 | [5 empty] | 0 | 11.033 | 2 | 4.7848 | 4.473 | 4.5406 | 4.2857 | 0.18731 | 3.9147
| 3:26 | 0 | 14.502 | 0 | 5 | 0 | 51.043 | 51.456 | 40.442 | 40.583 | 41.922 | 23.006 | 6.296 | 1 | 0 | 55.515 | 51.18 | 44.484 | 17.889 | 0 | 0 | 47.511 | 31.075 | [5 empty] | 0 | 10.46 | 3 | 4.763 | 4.4523 | 4.5397 | 4.2857 | 0.16655 | 3.4968
| 3:27 | 1 | 14.502 | 0 | 6 | 0 | 51.365 | 51.594 | 40.889 | 41.078 | 43.075 | 23.03 | 6.322 | 2 | 0 | 55.515 | 51.204 | 44.554 | 17.864 | 0 | 0 | 47.511 | 31.053 | [5 empty] | 14.502 | 10.287 | 4 | 4.7554 | 4.4451 | 4.5394 | 4.2857 | 0.15936 | 3.351
| 3:28 | 0 | 14.528 | 0 | 5 | 0 | 51.64 | 52.03 | 41.171 | 41.406 | 43.238 | 23.006 | 6.27 | 1 | 0 | 55.494 | 51.157 | 44.554 | 17.864 | 0 | 0 | 47.488 | 31.075 | [5 empty] | 0 | 10.234 | 5 | 4.7706 | 4.4595 | 4.54 | 4.2857 | 0.17375 | 3.6421
| 3:29 | 0 | 14.502 | 1 | 6 | 0 | 51.916 | 52.235 | 41.358 | 41.664 | 43.379 | 22.981 | 6.221 | 1 | 0 | 55.515 | 51.18 | 44.599 | 17.889 | 0 | 0 | 47.488 | 31.075 | [5 empty] | 0 | 10.252 | 6 | 4.7848 | 4.473 | 4.5406 | 4.2857 | 0.18731 | 3.9147
| 3:30 | 0 | 14.533 | 0 | 5 | 0 | 52.149 | 52.63 | 41.647 | 41.927 | 44.697 | 23.06 | 6.201 | 2 | 0 | 55.543 | 51.185 | 44.65 | 17.894 | 0 | 0 | 47.495 | 31.129 | [5 empty] | 0 | 10.222 | 7 | 4.7907 | 4.4786 | 4.5408 | 4.2857 | 0.19285 | 4.0255
| 3:31 | 1 | 14.533 | 0 | 5 | 0 | 52.424 | 52.814 | 41.975 | 42.116 | 45.224 | 23.106 | 6.201 | 1 | 0 | 55.498 | 51.185 | 44.673 | 17.894 | 0 | 0 | 47.516 | 31.154 | [5 empty] | 14.533 | 10.308 | 8 | 4.7907 | 4.4786 | 4.5408 | 4.2857 | 0.19285 | 4.0255
| 3:32 | 0 | 14.533 | 0 | 6 | 0 | 52.653 | 53.09 | 42.186 | 42.281 | 45.476 | 23.06 | 6.201 | 2 | 0 | 55.522 | 51.164 | 44.697 | 17.844 | 0 | 0 | 47.495 | 31.154 | [5 empty] | 0 | 10.372 | 9 | 4.7907 | 4.4786 | 4.5408 | 4.2857 | 0.19285 | 4.0255
| 3:33 | 0 | 14.51 | 0 | 5 | 0 | 52.814 | 53.274 | 42.281 | 42.492 | 46.095 | 23.084 | 6.226 | 1 | 0 | 55.522 | 51.164 | 44.72 | 17.869 | 0 | 0 | 47.495 | 31.129 | [5 empty] | 0 | 10.322 | 10 | 4.7834 | 4.4716 | 4.5405 | 4.2857 | 0.18593 | 3.887
| 3:34 | 1 | 14.51 | 0 | 5 | 0 | 53.136 | 53.526 | 42.516 | 42.657 | 46.874 | 23.06 | 6.226 | 1 | 0 | 55.522 | 51.141 | 44.72 | 17.894 | 0 | 0 | 47.495 | 31.129 | [5 empty] | 14.51 | 10.479 | 11 | 4.7834 | 4.4716 | 4.5405 | 4.2857 | 0.18593 | 3.887
| 3:35 | 0 | 14.51 | 0 | 6 | 0 | 53.274 | 53.755 | 42.609 | 42.822 | 47.357 | 23.084 | 6.201 | 2 | 0 | 55.566 | 51.117 | 44.788 | 17.894 | 0 | 0 | 47.495 | 31.105 | [5 empty] | 0 | 10.452 | 12 | 4.7907 | 4.4786 | 4.5408 | 4.2857 | 0.19285 | 4.0255
| 3:36 | 0 | 14.51 | 0 | 5 | 1 | 53.433 | 53.916 | 42.726 | 42.939 | 47.976 | 23.084 | 6.201 | 1 | 0 | 55.566 | 51.164 | 44.811 | 17.894 | 0 | 0 | 47.472 | 31.129 | [5 empty] | 0 | 10.494 | 13 | 4.7907 | 4.4786 | 4.5408 | 4.2857 | 0.19285 | 4.0255
| 3:37 | 0 | 14.51 | 0 | 5 | 0 | 53.617 | 54.077 | 42.657 | 43.104 | 48.664 | 23.011 | 6.252 | 1 | 0 | 55.543 | 51.141 | 44.788 | 17.894 | 0 | 0 | 47.472 | 31.105 | [5 empty] | 0 | 10.513 | 0 | 4.7758 | 4.4644 | 4.5402 | 4.2857 | 0.17873 | 3.7424
| 3:38 | 1 | 14.46 | 1 | 6 | 0 | 53.664 | 54.212 | 42.798 | 43.291 | 48.893 | 23.131 | 6.252 | 1 | 0 | 55.522 | 51.164 | 44.788 | 17.919 | 0 | 0 | 47.472 | 31.105 | [5 empty] | 14.46 | 10.373 | 1 | 4.7758 | 4.4644 | 3.1117 | 2.8571 | 1.6073 | 33.655
| 3:39 | 0 | 14.485 | 0 | 5 | 0 | 53.801 | 54.306 | 42.987 | 43.456 | 49.283 | 23.106 | 6.275 | 2 | 0 | 55.566 | 51.164 | 44.858 | 17.894 | 0 | 0 | 47.448 | 31.105 | [5 empty] | 0 | 10.345 | 2 | 4.7691 | 4.4581 | 3.1114 | 2.8571 | 1.6009 | 33.5688
| 3:40 | 0 | 14.432 | 0 | 5 | 0 | 54.002 | 54.439 | 43.193 | 43.568 | 49.577 | 23.079 | 6.198 | 1 | 0 | 55.538 | 51.113 | 44.853 | 17.841 | 0 | 0 | 47.42 | 31.102 | [5 empty] | 0 | 10.434 | 3 | 4.7915 | 4.4794 | 3.1123 | 2.8571 | 1.6223 | 33.8565
| 3:41 | 0 | 14.432 | 0 | 6 | 0 | 54.14 | 54.644 | 43.358 | 43.688 | 49.829 | 23.128 | 6.146 | 1 | 0 | 55.494 | 51.113 | 44.806 | 17.841 | 0 | 0 | 47.42 | 31.102 | [5 empty] | 0 | 10.452 | 4 | 4.8067 | 4.4938 | 3.1129 | 2.8571 | 1.6366 | 34.0493
| 3:42 | 0 | 14.432 | 0 | 5 | 0 | 49.668 | 54.758 | 43.451 | 43.85 | 42.324 | 23.079 | 6.123 | 1 | 0 | 55.515 | 51.066 | 44.83 | 17.841 | 0 | 0 | 47.397 | 31.078 | [5 empty] | 0 | 5.818 | 5 | 4.8134 | 4.5002 | 3.1132 | 2.8571 | 1.643 | 34.1342
| 3:43 | 0 | 14.432 | 0 | 5 | 0 | 45.586 | 47.696 | 43.568 | 43.946 | 36.894 | 23.079 | 6.172 | 0 | 0 | 55.515 | 51.089 | 44.83 | 17.866 | 0 | 0 | 47.42 | 31.078 | [5 empty] | 0 | 1.64 | 6 | 4.7991 | 4.4866 | 3.1126 | 2.8571 | 1.6294 | 33.9531
| 3:44 | 0 | 14.457 | 0 | 5 | 0 | 44.624 | 45.518 | 43.475 | 44.063 | 34.825 | 23.128 | 6.224 | 0 | 0 | 55.515 | 51.089 | 44.853 | 17.841 | 0 | 0 | 47.397 | 31.127 | [5 empty] | 0 | 0.561 | 7 | 4.784 | 4.4722 | 3.112 | 2.8571 | 1.6151 | 33.7597
| 3:45 | 0 | 14.437 | 0 | 6 | 0 | 44.209 | 44.995 | 42.752 | 43.834 | 34.854 | 23.182 | 6.229 | 1 | 0 | 55.522 | 51.094 | 44.904 | 17.896 | 0 | 0 | 47.448 | 31.132 | [5 empty] | 0 | 0.375 | 8 | 4.7825 | 4.4708 | 3.1119 | 2.8571 | 1.6137 | 33.741
| 3:46 | 0 | 14.432 | 0 | 5 | 0 | 43.523 | 44.531 | 41.36 | 42.511 | 31.247 | 23.104 | 6.172 | 0 | 0 | 55.515 | 51.066 | 44.876 | 17.866 | 0 | 0 | 47.397 | 31.102 | [5 empty] | 0 | 1.012 | 9 | 4.7991 | 4.4866 | 3.1126 | 2.8571 | 1.6294 | 33.9531
| 3:47 | 0 | 14.407 | 0 | 5 | 0 | 42.135 | 43.382 | 40.444 | 41.219 | 30.139 | 23.079 | 6.146 | 0 | 0 | 55.494 | 51.066 | 44.83 | 17.841 | 0 | 0 | 47.397 | 31.078 | [5 empty] | 0 | 0.916 | 10 | 4.8067 | 4.4938 | 3.1129 | 2.8571 | 1.6366 | 34.0493
| 3:48 | 0 | 14.407 | 0 | 6 | 0 | 40.985 | 41.994 | 39.691 | 40.349 | 29.584 | 23.055 | 6.123 | 0 | 0 | 55.47 | 51.045 | 44.806 | 17.816 | 0 | 0 | 47.376 | 31.127 | [5 empty] | 0 | 0.636 | 11 | 4.8134 | 4.5002 | 3.1132 | 2.8571 | 1.643 | 34.1342
| 3:49 | 0 | 14.382 | 1 | 5 | 0 | 40.162 | 41.03 | 39.105 | 39.739 | 28.886 | 23.055 | 6.146 | 0 | 0 | 55.47 | 51.066 | 44.762 | 17.841 | 0 | 0 | 47.376 | 31.102 | [5 empty] | 0 | 0.423 | 12 | 4.8067 | 4.4938 | 3.1129 | 2.8571 | 1.6366 | 34.0493
| 3:50 | 0 | 14.407 | 0 | 6 | 0 | 39.48 | 40.279 | 38.447 | 39.126 | 25.681 | 23.079 | 6.198 | 0 | 0 | 55.447 | 51.066 | 44.715 | 17.841 | 0 | 0 | 47.376 | 31.102 | [5 empty] | 0 | 0.354 | 13 | 4.7915 | 4.4794 | 3.1123 | 2.8571 | 1.6223 | 33.8565
| 3:51 | 0 | 14.432 | 0 | 5 | 0 | 38.822 | 39.621 | 37.811 | 38.447 | 26.669 | 23.079 | 6.224 | 0 | 0 | 55.4 | 51.045 | 44.645 | 17.841 | 0 | 0 | 47.353 | 31.102 | [5 empty] | 0 | 0.375 | 14 | 4.784 | 4.4722 | 3.112 | 2.8571 | 1.6151 | 33.7597
| 3:52 | 1 | 14.432 | 0 | 5 | 0 | 44.181 | 38.94 | 37.27 | 37.811 | 39.222 | 23.055 | 6.224 | 0 | 0 | 55.4 | 51.045 | 44.601 | 17.866 | 0 | 0 | 47.353 | 31.102 | [5 empty] | 14.432 | 6.37 | 15 | 4.784 | 4.4722 | 3.112 | 2.8571 | 1.6151 | 33.7597
| 3:53 | 0 | 14.432 | 0 | 6 | 0 | 48.842 | 47.581 | 36.801 | 37.294 | 39.432 | 22.935 | 6.172 | 0 | 0 | 55.333 | 51.045 | 44.508 | 17.841 | 0 | 0 | 47.376 | 31.053 | [5 empty] | 0 | 11.548 | 16 | 4.7991 | 4.4866 | 3.1126 | 2.8571 | 1.6294 | 33.9531
| 3:54 | 0 | 14.407 | 0 | 5 | 0 | 49.691 | 49.852 | 36.495 | 36.894 | 39.574 | 22.959 | 6.172 | 2 | 0 | 55.333 | 51.022 | 44.415 | 17.841 | 0 | 0 | 47.353 | 31.029 | [5 empty] | 0 | 12.797 | 17 | 4.7991 | 4.4866 | 3.1126 | 2.8571 | 1.6294 | 33.9531
| 3:55 | 1 | 14.432 | 0 | 6 | 0 | 50.104 | 50.38 | 36.825 | 36.801 | 39.715 | 22.935 | 6.123 | 1 | 0 | 55.309 | 51.045 | 44.346 | 17.889 | 0 | 0 | 47.353 | 31.029 | [5 empty] | 14.432 | 13.303 | 18 | 4.8134 | 4.5002 | 3.1132 | 2.8571 | 1.643 | 34.1342
| 3:56 | 0 | 14.407 | 0 | 5 | 0 | 50.219 | 50.655 | 37.787 | 37.552 | 40.49 | 22.935 | 6.146 | 2 | 0 | 55.309 | 50.975 | 44.346 | 17.866 | 0 | 0 | 47.329 | 31.053 | [5 empty] | 0 | 12.667 | 19 | 4.8067 | 4.4938 | 3.1129 | 2.8571 | 1.6366 | 34.0493
| 3:57 | 0 | 14.432 | 0 | 5 | 1 | 50.585 | 50.861 | 39.009 | 38.727 | 41.571 | 22.91 | 6.224 | 2 | 0 | 55.286 | 50.975 | 44.322 | 17.841 | 0 | 0 | 47.329 | 31.029 | [5 empty] | 0 | 11.858 | 20 | 4.784 | 4.4722 | 3.112 | 2.8571 | 1.6151 | 33.7597
| 3:58 | 1 | 14.432 | 0 | 6 | 0 | 50.907 | 51.32 | 39.762 | 39.88 | 42.583 | 22.864 | 6.25 | 1 | 0 | 55.286 | 50.975 | 44.322 | 17.841 | 0 | 0 | 47.329 | 31.029 | [5 empty] | 14.432 | 11.027 | 0 | 4.7764 | 4.465 | 3.1117 | 2.8571 | 1.6079 | 33.6625
| 3:59 | 0 | 14.457 | 1 | 5 | 0 | 51.113 | 51.526 | 40.396 | 40.585 | 43.499 | 22.888 | 6.198 | 2 | 0 | 55.286 | 50.975 | 44.346 | 17.866 | 0 | 0 | 47.329 | 31.007 | [5 empty] | 0 | 10.528 | 1 | 4.7915 | 4.4794 | 4.5409 | 4.2857 | 0.19368 | 4.0421
| 4:00 | 0 | 14.419 | 0 | 5 | 0 | 51.4 | 51.813 | 40.808 | 41.042 | 43.817 | 22.922 | 6.134 | 1 | 0 | 55.253 | 50.963 | 44.334 | 17.854 | 0 | 0 | 47.341 | 30.945 | [5 empty] | 0 | 10.358 | 2 | 4.8102 | 4.4971 | 4.5416 | 4.2857 | 0.21139 | 4.3947
| 4:01 | 0 | 14.445 | 0 | 6 | 0 | 51.72 | 52.088 | 41.183 | 41.348 | 44.543 | 22.922 | 6.11 | 1 | 0 | 55.274 | 50.987 | 44.358 | 17.854 | 0 | 0 | 47.318 | 30.85 | [5 empty] | 0 | 10.372 | 3 | 4.8172 | 4.5038 | 4.5419 | 4.2857 | 0.21804 | 4.5263
| 4:02 | 1 | 14.445 | 0 | 5 | 0 | 52.042 | 52.385 | 41.442 | 41.631 | 45.002 | 22.947 | 6.185 | 1 | 0 | 55.274 | 50.94 | 44.403 | 17.828 | 0 | 0 | 47.25 | 30.825 | [5 empty] | 14.445 | 10.411 | 4 | 4.7953 | 4.483 | 4.541 | 4.2857 | 0.19728 | 4.114
| 4:03 | 0 | 14.445 | 0 | 5 | 0 | 52.247 | 52.707 | 41.607 | 41.865 | 45.759 | 22.947 | 6.185 | 2 | 0 | 55.298 | 50.94 | 44.451 | 17.854 | 0 | 0 | 47.203 | 30.825 | [5 empty] | 0 | 10.382 | 5 | 4.7953 | 4.483 | 4.541 | 4.2857 | 0.19728 | 4.114
| 4:04 | 0 | 14.445 | 0 | 5 | 0 | 52.478 | 52.891 | 41.817 | 42.03 | 46.333 | 22.922 | 6.185 | 1 | 0 | 55.274 | 50.963 | 44.451 | 17.854 | 0 | 0 | 47.157 | 30.801 | [5 empty] | 0 | 10.448 | 6 | 4.7953 | 4.483 | 4.541 | 4.2857 | 0.19728 | 4.114
| 4:05 | 0 | 14.445 | 0 | 6 | 0 | 52.684 | 53.188 | 41.937 | 42.241 | 46.837 | 22.947 | 6.159 | 2 | 0 | 55.298 | 50.919 | 44.519 | 17.854 | 0 | 0 | 47.089 | 30.825 | [5 empty] | 0 | 10.443 | 7 | 4.8029 | 4.4902 | 4.5413 | 4.2857 | 0.20447 | 4.2573
| 4:06 | 1 | 14.437 | 0 | 5 | 0 | 52.814 | 53.295 | 42.14 | 42.398 | 47.012 | 22.915 | 6.051 | 1 | 0 | 55.267 | 50.865 | 44.489 | 17.796 | 0 | 0 | 47.012 | 30.769 | [5 empty] | 14.437 | 10.416 | 8 | 4.8343 | 4.5201 | 4.5426 | 4.2857 | 0.23437 | 4.848
| 4:07 | 0 | 14.437 | 0 | 5 | 0 | 53.134 | 53.524 | 42.422 | 42.587 | 47.724 | 22.94 | 6.152 | 1 | 0 | 55.244 | 50.889 | 44.512 | 17.821 | 0 | 0 | 46.989 | 30.769 | [5 empty] | 0 | 10.547 | 9 | 4.8049 | 4.4921 | 4.5414 | 4.2857 | 0.20641 | 4.2958
| 4:08 | 0 | 14.47 | 0 | 6 | 0 | 53.302 | 53.853 | 42.571 | 42.805 | 47.731 | 23.02 | 6.211 | 1 | 0 | 55.298 | 50.919 | 44.566 | 17.854 | 0 | 0 | 46.975 | 30.801 | [5 empty] | 0 | 10.497 | 10 | 4.7878 | 4.4758 | 4.5407 | 4.2857 | 0.19008 | 3.9701
| 4:09 | 0 | 14.492 | 1 | 5 | 0 | 53.486 | 53.923 | 42.688 | 42.922 | 48.074 | 22.971 | 6.134 | 2 | 0 | 55.274 | 50.872 | 44.589 | 17.879 | 0 | 0 | 46.975 | 30.801 | [5 empty] | 0 | 10.564 | 11 | 4.8102 | 4.4971 | 4.5416 | 4.2857 | 0.21139 | 4.3947
| 4:10 | 1 | 14.445 | 0 | 5 | 0 | 53.577 | 54.128 | 42.829 | 43.111 | 48.258 | 23.043 | 6.211 | 1 | 0 | 55.274 | 50.94 | 44.589 | 17.854 | 0 | 0 | 46.928 | 30.801 | [5 empty] | 14.445 | 10.466 | 12 | 4.7878 | 4.4758 | 4.5407 | 4.2857 | 0.19008 | 3.9701
| 4:11 | 0 | 14.445 | 0 | 5 | 1 | 53.671 | 54.243 | 42.946 | 43.276 | 48.167 | 23.092 | 6.134 | 1 | 0 | 55.274 | 50.94 | 44.589 | 17.854 | 0 | 0 | 46.905 | 30.801 | [5 empty] | 0 | 10.395 | 13 | 4.8102 | 4.4971 | 4.5416 | 4.2857 | 0.21139 | 4.3947
| 4:12 | 0 | 14.412 | 0 | 6 | 0 | 53.823 | 54.306 | 43.104 | 43.386 | 48.664 | 23.011 | 6.152 | 1 | 0 | 55.291 | 50.91 | 44.603 | 17.821 | 0 | 0 | 46.851 | 30.769 | [5 empty] | 0 | 10.437 | 0 | 4.8049 | 4.4921 | 4.5414 | 4.2857 | 0.20641 | 4.2958
| 4:13 | 0 | 14.445 | 0 | 5 | 0 | 54.037 | 54.541 | 43.322 | 43.559 | 49.267 | 22.996 | 6.134 | 2 | 0 | 55.321 | 50.896 | 44.613 | 17.879 | 0 | 0 | 46.86 | 30.85 | [5 empty] | 0 | 10.478 | 1 | 4.8102 | 4.4971 | 2.9832 | 2.7273 | 1.7698 | 36.7936
| 4:14 | 1 | 14.47 | 0 | 5 | 0 | 50.093 | 54.747 | 43.439 | 43.697 | 42.099 | 23.092 | 6.059 | 1 | 0 | 55.298 | 50.919 | 44.657 | 17.828 | 0 | 0 | 46.837 | 30.874 | [5 empty] | 14.47 | 6.396 | 2 | 4.832 | 4.5179 | 2.9841 | 2.7273 | 1.7906 | 37.0569
| 4:15 | 0 | 14.47 | 0 | 5 | 0 | 45.597 | 47.913 | 43.559 | 43.817 | 35.919 | 23.043 | 6.11 | 0 | 0 | 55.321 | 50.872 | 44.68 | 17.828 | 0 | 0 | 46.814 | 30.85 | [5 empty] | 0 | 1.78 | 3 | 4.8172 | 4.5038 | 2.9835 | 2.7273 | 1.7765 | 36.8781
| 4:16 | 0 | 14.47 | 0 | 6 | 0 | 44.543 | 45.483 | 43.511 | 43.934 | 32.771 | 23.116 | 6.134 | 0 | 0 | 55.298 | 50.896 | 44.68 | 17.854 | 0 | 0 | 46.814 | 30.85 | [5 empty] | 0 | 0.609 | 4 | 4.8102 | 4.4971 | 2.9832 | 2.7273 | 1.7698 | 36.7936
| 4:17 | 0 | 14.492 | 0 | 5 | 0 | 44.169 | 44.888 | 42.922 | 43.769 | 29.692 | 23.067 | 5.958 | 0 | 0 | 55.321 | 50.872 | 44.727 | 17.854 | 0 | 0 | 46.79 | 30.874 | [5 empty] | 0 | 0.4 | 5 | 4.8614 | 4.5458 | 2.9853 | 2.7273 | 1.8186 | 37.4078
| 4:18 | 0 | 14.412 | 0 | 5 | 0 | 43.504 | 44.512 | 41.482 | 42.492 | 29.082 | 23.109 | 6 | 0 | 0 | 55.244 | 50.865 | 44.673 | 17.821 | 0 | 0 | 46.76 | 30.864 | [5 empty] | 0 | 1.012 | 6 | 4.8492 | 4.5342 | 2.9848 | 2.7273 | 1.8069 | 37.2624
| 4:19 | 0 | 14.47 | 0 | 6 | 0 | 42.171 | 43.463 | 40.526 | 41.231 | 27.331 | 23.067 | 6.033 | 0 | 0 | 55.298 | 50.849 | 44.727 | 17.854 | 0 | 0 | 46.767 | 30.921 | [5 empty] | 0 | 0.94 | 7 | 4.8396 | 4.5251 | 2.9844 | 2.7273 | 1.7978 | 37.1476
| 4:20 | 0 | 14.482 | 1 | 5 | 0 | 40.985 | 42.066 | 39.808 | 40.327 | 25.924 | 23.055 | 6.098 | 1 | 0 | 55.286 | 50.861 | 44.669 | 17.841 | 0 | 0 | 46.778 | 30.933 | [5 empty] | 0 | 0.658 | 8 | 4.8207 | 4.5071 | 2.9836 | 2.7273 | 1.7798 | 36.9203
| 4:21 | 0 | 14.45 | 0 | 5 | 0 | 40.107 | 41.023 | 39.191 | 39.684 | 24.396 | 23.096 | 5.961 | 0 | 0 | 55.232 | 50.83 | 44.594 | 17.866 | 0 | 0 | 46.778 | 30.933 | [5 empty] | 0 | 0.423 | 9 | 4.8606 | 4.545 | 2.9852 | 2.7273 | 1.8177 | 37.3974
| 4:22 | 0 | 14.482 | 0 | 6 | 0 | 39.48 | 40.279 | 38.54 | 39.105 | 23.729 | 23.055 | 6.046 | 0 | 0 | 55.218 | 50.837 | 44.554 | 17.841 | 0 | 0 | 46.732 | 30.933 | [5 empty] | 0 | 0.375 | 10 | 4.8358 | 4.5215 | 2.9842 | 2.7273 | 1.7942 | 37.1023
| 4:23 | 0 | 14.505 | 0 | 5 | 0 | 38.846 | 39.621 | 37.952 | 38.375 | 22.38 | 23.033 | 6.146 | 0 | 0 | 55.218 | 50.837 | 44.508 | 17.866 | 0 | 0 | 46.711 | 30.933 | [5 empty] | 0 | 0.471 | 11 | 4.8067 | 4.4938 | 2.983 | 2.7273 | 1.7665 | 36.7512
| 4:24 | 0 | 14.482 | 0 | 6 | 0 | 43.288 | 38.94 | 37.342 | 37.787 | 38.399 | 23.033 | 6.046 | 0 | 0 | 55.172 | 50.861 | 44.415 | 17.866 | 0 | 0 | 46.732 | 30.909 | [5 empty] | 0 | 5.501 | 12 | 4.8358 | 4.5215 | 2.9842 | 2.7273 | 1.7942 | 37.1023
| 4:25 | 0 | 14.505 | 0 | 5 | 0 | 48.613 | 47.215 | 36.918 | 37.27 | 38.987 | 22.959 | 6.046 | 0 | 0 | 55.148 | 50.814 | 44.367 | 17.866 | 0 | 0 | 46.711 | 30.886 | [5 empty] | 0 | 11.343 | 13 | 4.8358 | 4.5215 | 2.9842 | 2.7273 | 1.7942 | 37.1023
| 4:26 | 0 | 14.512 | 0 | 6 | 0 | 49.605 | 49.766 | 36.595 | 36.899 | 39.086 | 22.94 | 6.177 | 2 | 0 | 55.153 | 50.842 | 44.326 | 17.896 | 0 | 0 | 46.739 | 30.891 | [5 empty] | 0 | 12.706 | 14 | 4.7977 | 4.4852 | 2.9827 | 2.7273 | 1.7579 | 36.6415
| 4:27 | 1 | 14.487 | 0 | 5 | 0 | 50.039 | 50.361 | 36.83 | 36.713 | 39.368 | 22.893 | 6.154 | 1 | 0 | 55.153 | 50.821 | 44.233 | 17.896 | 0 | 0 | 46.715 | 30.891 | [5 empty] | 14.487 | 13.326 | 15 | 4.8044 | 4.4916 | 2.983 | 2.7273 | 1.7643 | 36.7229
| 4:28 | 0 | 14.482 | 0 | 5 | 0 | 50.219 | 50.518 | 37.576 | 37.318 | 40.162 | 22.839 | 6.072 | 2 | 0 | 55.104 | 50.77 | 44.181 | 17.841 | 0 | 0 | 46.687 | 30.909 | [5 empty] | 0 | 12.901 | 16 | 4.8282 | 4.5143 | 2.9839 | 2.7273 | 1.787 | 37.0114
| 4:29 | 0 | 14.505 | 0 | 5 | 0 | 50.448 | 50.746 | 38.775 | 38.492 | 41.147 | 22.864 | 6.123 | 2 | 0 | 55.104 | 50.746 | 44.157 | 17.816 | 0 | 0 | 46.664 | 30.862 | [5 empty] | 0 | 11.956 | 17 | 4.8134 | 4.5002 | 2.9833 | 2.7273 | 1.7729 | 36.8323
| 4:30 | 1 | 14.482 | 1 | 6 | 0 | 50.814 | 51.159 | 39.739 | 39.739 | 42.253 | 22.91 | 6.123 | 1 | 0 | 55.057 | 50.77 | 44.133 | 17.866 | 0 | 0 | 46.687 | 30.862 | [5 empty] | 14.482 | 11.075 | 18 | 4.8134 | 4.5002 | 2.9833 | 2.7273 | 1.7729 | 36.8323
| 4:31 | 0 | 14.482 | 0 | 5 | 0 | 51.045 | 51.456 | 40.349 | 40.537 | 43.006 | 22.864 | 6.172 | 1 | 0 | 55.104 | 50.746 | 44.204 | 17.841 | 0 | 0 | 46.664 | 30.862 | [5 empty] | 0 | 10.508 | 19 | 4.7991 | 4.4866 | 2.9827 | 2.7273 | 1.7593 | 36.6592
| 4:32 | 0 | 14.482 | 0 | 5 | 0 | 51.388 | 51.664 | 40.82 | 41.009 | 43.523 | 22.935 | 6.123 | 2 | 0 | 55.081 | 50.723 | 44.181 | 17.816 | 0 | 0 | 46.664 | 30.837 | [5 empty] | 0 | 10.379 | 20 | 4.8134 | 4.5002 | 2.9833 | 2.7273 | 1.7729 | 36.8323
| 4:33 | 0 | 14.505 | 0 | 6 | 1 | 51.664 | 52.077 | 41.102 | 41.336 | 44.133 | 22.935 | 6.098 | 1 | 0 | 55.081 | 50.676 | 44.157 | 17.816 | 0 | 0 | 46.641 | 30.837 | [5 empty] | 0 | 10.328 | 21 | 4.8207 | 4.5071 | 2.9836 | 2.7273 | 1.7798 | 36.9203
| 4:34 | 1 | 14.505 | 0 | 5 | 0 | 51.962 | 52.329 | 41.336 | 41.571 | 44.715 | 22.959 | 6.123 | 1 | 0 | 55.081 | 50.746 | 44.298 | 17.841 | 0 | 0 | 46.641 | 30.862 | [5 empty] | 14.505 | 10.391 | 0 | 4.8134 | 4.5002 | 2.9833 | 2.7273 | 1.7729 | 36.8323
| 4:35 | 0 | 14.505 | 0 | 5 | 0 | 52.144 | 52.604 | 41.667 | 41.76 | 45.425 | 23.008 | 6.072 | 2 | 0 | 55.081 | 50.723 | 44.322 | 17.816 | 0 | 0 | 46.641 | 30.837 | [5 empty] | 0 | 10.384 | 1 | 4.8282 | 4.5143 | 6.9233 | 6.6667 | -2.1524 | -44.5794
| 4:36 | 0 | 14.505 | 0 | 6 | 0 | 52.396 | 52.763 | 41.925 | 41.994 | 45.77 | 23.079 | 6.123 | 1 | 0 | 55.104 | 50.723 | 44.322 | 17.816 | 0 | 0 | 46.641 | 30.837 | [5 empty] | 0 | 10.402 | 2 | 4.8134 | 4.5002 | 6.9227 | 6.6667 | -2.1665 | -45.0102
| 4:37 | 1 | 14.535 | 0 | 6 | 0 | 52.424 | 53.136 | 41.999 | 42.236 | 46.487 | 23.158 | 6.103 | 1 | 0 | 54.625 | 50.774 | 44.858 | 17.896 | 0 | 0 | 46.669 | 30.867 | [5 empty] | 14.535 | 10.188 | 3 | 4.8192 | 4.5057 | 6.923 | 6.6667 | -2.161 | -44.8409
| 4:38 | 0 | 14.505 | 0 | 14 | 0 | 58.288 | 52.994 | 42.865 | 51.022 | 56.042 | 23.153 | 6.172 | 2 | 0 | 56.159 | 50.7 | 50.975 | 17.841 | 0 | 0 | 46.641 | 30.788 | [5 empty] | 0 | 7.266 | 4 | 4.7991 | 4.4866 | 6.9221 | 6.6667 | -2.1801 | -45.4266
| 4:39 | 1 | 14.53 | 1 | 15 | 0 | 66.001 | 52.742 | 44.463 | 56.042 | 59.924 | 23.128 | 6.224 | 2 | 0 | 63.87 | 50.655 | 56.583 | 17.841 | 0 | 0 | 46.617 | 32.186 | [5 empty] | 14.53 | 9.959 | 5 | 4.784 | 4.4722 | 6.9215 | 6.6667 | -2.1945 | -45.8713
| 4:40 | 1 | 14.492 | 0 | 15 | 0 | 69.753 | 52.52 | 46.307 | 60.202 | 61.996 | 23.236 | 6.134 | 0 | 0 | 68.192 | 50.917 | 60.269 | 17.828 | 0 | 0 | 46.629 | 35.988 | [5 empty] | 14.492 | 9.551 | 6 | 4.8102 | 4.4971 | 6.9226 | 6.6667 | -2.1696 | -45.1035
| 4:41 | 1 | 14.518 | 0 | 14 | 0 | 71.028 | 52.315 | 47.728 | 62.331 | 62.758 | 23.307 | 6.159 | 1 | 0 | 69.84 | 51.467 | 62.153 | 17.753 | 0 | 0 | 46.629 | 38.904 | [5 empty] | 14.518 | 8.697 | 7 | 4.8029 | 4.4902 | 6.9223 | 6.6667 | -2.1765 | -45.3159
| 4:42 | 0 | 14.492 | 0 | 15 | 1 | 71.466 | 52.109 | 48.669 | 63.386 | 63.251 | 23.261 | 6.134 | 0 | 1 | 70.545 | 52.109 | 63.228 | 17.828 | 0 | 0 | 46.72 | 40.947 | [5 empty] | 0 | 8.08 | 8 | 4.8102 | 4.4971 | 6.9226 | 6.6667 | -2.1696 | -45.1035
| 4:43 | 1 | 14.492 | 0 | 15 | 0 | 71.533 | 51.948 | 49.449 | 64.171 | 63.589 | 23.307 | 6.11 | 0 | 0 | 70.764 | 52.751 | 64.013 | 17.828 | 0 | 0 | 46.835 | 42.451 | [5 empty] | 14.492 | 7.362 | 0 | 4.8172 | 4.5038 | 6.9229 | 6.6667 | -2.1629 | -44.9001
| 4:44 | 0 | 14.548 | 0 | 14 | 0 | 71.405 | 51.792 | 50.027 | 64.737 | 63.906 | 23.312 | 6.038 | 0 | 0 | 70.791 | 53.398 | 64.625 | 17.859 | 0 | 0 | 47.047 | 43.678 | [5 empty] | 0 | 6.668 | 1 | 4.8381 | 4.5237 | 3.7865 | 3.5294 | 0.99427 | 20.5507
| 4:45 | 1 | 14.523 | 1 | 15 | 0 | 71.338 | 51.654 | 50.417 | 65.207 | 63.794 | 23.312 | 6.064 | 0 | 0 | 70.723 | 54.016 | 65.049 | 17.833 | 0 | 0 | 47.252 | 44.592 | [5 empty] | 14.523 | 6.131 | 2 | 4.8306 | 4.5165 | 3.7862 | 3.5294 | 0.98707 | 20.4339
| 4:46 | 0 | 14.47 | 0 | 6 | 0 | 72.807 | 68.633 | 42.757 | 53.209 | 61.368 | 23.283 | 6.033 | 0 | 0 | 69.907 | 54.516 | 64.486 | 17.778 | 0 | 0 | 47.453 | 44.771 | [5 empty] | 0 | 19.598 | 3 | 4.8396 | 4.5251 | 3.7865 | 3.5294 | 0.99565 | 20.5731
| 4:47 | 0 | 14.492 | 0 | 5 | 0 | 52.429 | 65.202 | 40.102 | 42.262 | 49.677 | 23.261 | 6.059 | 1 | 0 | 68.06 | 54.952 | 61.772 | 17.803 | 0 | 0 | 47.705 | 44.379 | [5 empty] | 0 | 10.167 | 4 | 4.832 | 4.5179 | 3.7862 | 3.5294 | 0.98846 | 20.4564
| 4:48 | 0 | 14.5 | 0 | 5 | 0 | 43.231 | 47.252 | 39.753 | 40.014 | 42.973 | 23.386 | 6.038 | 0 | 0 | 66.574 | 55.323 | 58.616 | 17.859 | 0 | 0 | 47.941 | 43.891 | [5 empty] | 0 | 3.217 | 5 | 4.8381 | 4.5237 | 3.7865 | 3.5294 | 0.99427 | 20.5507
| 4:49 | 0 | 14.492 | 0 | 5 | 0 | 40.901 | 42.358 | 40.947 | 40.502 | 38.009 | 23.283 | 6.11 | 0 | 0 | 65.426 | 55.48 | 56.145 | 17.803 | 0 | 0 | 48.095 | 43.343 | [5 empty] | 0 | 0.399 | 6 | 4.8172 | 4.5038 | 3.7856 | 3.5294 | 0.97434 | 20.2264
| 4:50 | 0 | 14.5 | 0 | 5 | 0 | 41.446 | 41.633 | 40.671 | 41.846 | 35.782 | 23.337 | 6.165 | 0 | 0 | 64.579 | 55.645 | 54.292 | 17.859 | 0 | 0 | 48.284 | 42.855 | [5 empty] | 0 | -0.4 | 7 | 4.8012 | 4.4885 | 3.785 | 3.5294 | 0.95912 | 19.9768
| 4:51 | 0 | 14.45 | 0 | 6 | 0 | 41.611 | 42.621 | 39.26 | 40.294 | 32.775 | 23.337 | 6.116 | 0 | 0 | 63.929 | 55.76 | 52.917 | 17.859 | 0 | 0 | 48.422 | 42.339 | [5 empty] | 0 | 1.317 | 8 | 4.8154 | 4.5021 | 3.7855 | 3.5294 | 0.97268 | 20.1993
| 4:52 | 0 | 14.445 | 0 | 5 | 0 | 39.961 | 41.463 | 38.105 | 38.739 | 30.271 | 23.261 | 6.059 | 0 | 0 | 63.454 | 55.799 | 51.834 | 17.803 | 0 | 0 | 48.461 | 41.887 | [5 empty] | 0 | 1.222 | 9 | 4.832 | 4.5179 | 3.7862 | 3.5294 | 0.98846 | 20.4564
| 4:53 | 0 | 14.47 | 0 | 5 | 0 | 38.621 | 39.82 | 37.516 | 37.868 | 30.222 | 23.261 | 6.007 | 0 | 0 | 63.027 | 55.846 | 50.984 | 17.828 | 0 | 0 | 48.555 | 41.442 | [5 empty] | 0 | 0.753 | 10 | 4.8472 | 4.5323 | 3.7868 | 3.5294 | 1.0029 | 20.6894
| 4:54 | 0 | 14.47 | 0 | 6 | 0 | 37.868 | 38.691 | 36.976 | 37.445 | 27.91 | 23.187 | 6.007 | 0 | 0 | 62.713 | 55.893 | 50.366 | 17.828 | 0 | 0 | 48.599 | 41.042 | [5 empty] | 0 | 0.423 | 11 | 4.8472 | 4.5323 | 3.7868 | 3.5294 | 1.0029 | 20.6894
| 4:55 | 0 | 14.5 | 0 | 5 | 0 | 37.428 | 38.203 | 36.464 | 36.933 | 27.265 | 23.241 | 6.09 | 0 | 0 | 62.427 | 55.988 | 49.913 | 17.859 | 0 | 0 | 48.697 | 40.717 | [5 empty] | 0 | 0.495 | 12 | 4.823 | 4.5093 | 3.7858 | 3.5294 | 0.97988 | 20.3168
| 4:56 | 0 | 14.5 | 1 | 6 | 0 | 36.794 | 37.545 | 35.923 | 36.347 | 29.891 | 23.192 | 6.09 | 0 | 0 | 62.135 | 55.988 | 49.614 | 17.833 | 0 | 0 | 48.697 | 40.365 | [5 empty] | 0 | 0.447 | 13 | 4.823 | 4.5093 | 3.7858 | 3.5294 | 0.97988 | 20.3168
| 4:57 | 0 | 14.523 | 0 | 5 | 0 | 45.418 | 39.873 | 35.476 | 35.875 | 38.509 | 23.168 | 6.116 | 0 | 0 | 61.889 | 56.012 | 49.339 | 17.859 | 0 | 0 | 48.765 | 40.014 | [5 empty] | 0 | 9.543 | 14 | 4.8154 | 4.5021 | 3.7855 | 3.5294 | 0.97268 | 20.1993
| 4:58 | 1 | 14.475 | 0 | 6 | 0 | 48.744 | 48.009 | 35.007 | 35.431 | 39.143 | 23.072 | 6.141 | 0 | 0 | 61.642 | 56.012 | 49.133 | 17.859 | 0 | 0 | 48.765 | 39.753 | [5 empty] | 14.475 | 13.313 | 15 | 4.8081 | 4.4952 | 3.7852 | 3.5294 | 0.96576 | 20.0859
| 4:59 | 0 | 14.5 | 0 | 6 | 1 | 49.568 | 49.705 | 35.077 | 35.031 | 39.66 | 23.047 | 6.116 | 0 | 0 | 61.441 | 56.058 | 48.949 | 17.859 | 0 | 0 | 48.811 | 39.473 | [5 empty] | 0 | 14.537 | 16 | 4.8154 | 4.5021 | 3.7855 | 3.5294 | 0.97268 | 20.1993
| 5:00 | 0 | 14.49 | 0 | 5 | 0 | 49.927 | 50.179 | 36.713 | 36.007 | 40.59 | 23.04 | 6.105 | 2 | 0 | 61.275 | 56.049 | 48.849 | 17.849 | 0 | 0 | 48.825 | 39.227 | [5 empty] | 0 | 13.92 | 0 | 4.8186 | 4.5051 | 3.7857 | 3.5294 | 0.97572 | 20.249
| 5:01 | 1 | 14.515 | 0 | 6 | 0 | 50.223 | 50.476 | 38.334 | 38.076 | 41.812 | 22.967 | 6.08 | 1 | 0 | 61.186 | 56.072 | 48.802 | 17.823 | 0 | 0 | 48.872 | 38.968 | [5 empty] | 14.515 | 12.147 | 1 | 4.8259 | 4.5121 | 5.2566 | 5 | -0.48794 | -10.1109
| 5:02 | 0 | 14.49 | 0 | 5 | 0 | 50.935 | 51.05 | 39.157 | 39.322 | 42.8 | 22.942 | 6.131 | 2 | 0 | 61.051 | 56.049 | 48.711 | 17.849 | 0 | 0 | 48.872 | 38.734 | [5 empty] | 0 | 11.613 | 2 | 4.8111 | 4.4979 | 5.256 | 5 | -0.50206 | -10.4356
| 5:03 | 0 | 14.49 | 0 | 5 | 0 | 51.164 | 51.668 | 39.487 | 39.746 | 43.716 | 22.871 | 6.157 | 1 | 0 | 60.96 | 56.072 | 48.758 | 17.849 | 0 | 0 | 48.872 | 38.523 | [5 empty] | 0 | 11.418 | 3 | 4.8035 | 4.4907 | 5.2556 | 5 | -0.50926 | -10.6018
| 5:04 | 1 | 14.465 | 0 | 6 | 0 | 51.026 | 51.624 | 39.674 | 40.028 | 44.209 | 22.871 | 6.131 | 1 | 0 | 60.871 | 56.072 | 48.779 | 17.849 | 0 | 0 | 48.916 | 38.311 | [5 empty] | 14.465 | 10.998 | 4 | 4.8111 | 4.4979 | 5.256 | 5 | -0.50206 | -10.4356
| 5:05 | 0 | 14.46 | 1 | 5 | 0 | 50.837 | 51.482 | 39.928 | 40.303 | 44.624 | 22.817 | 6.126 | 2 | 0 | 60.709 | 56.044 | 48.751 | 17.818 | 0 | 0 | 48.888 | 38.047 | [5 empty] | 0 | 10.534 | 5 | 4.8125 | 4.4993 | 5.256 | 5 | -0.50068 | -10.4037
| 5:06 | 0 | 14.465 | 0 | 6 | 0 | 50.865 | 51.393 | 40.286 | 40.638 | 45.156 | 22.871 | 6.18 | 1 | 0 | 60.625 | 56.072 | 48.825 | 17.874 | 0 | 0 | 48.895 | 37.866 | [5 empty] | 0 | 10.227 | 6 | 4.7968 | 4.4844 | 5.2554 | 5 | -0.51562 | -10.7494
| 5:07 | 0 | 14.435 | 0 | 5 | 0 | 50.931 | 51.503 | 40.679 | 40.892 | 45.656 | 22.866 | 6.149 | 1 | 0 | 60.44 | 56.065 | 48.751 | 17.844 | 0 | 0 | 48.821 | 37.624 | [5 empty] | 0 | 10.039 | 7 | 4.8058 | 4.493 | 5.2557 | 5 | -0.50704 | -10.5506
| 5:08 | 1 | 14.465 | 0 | 6 | 0 | 51.393 | 51.762 | 40.755 | 41.037 | 46.211 | 22.871 | 6.257 | 2 | 0 | 60.378 | 56.072 | 48.825 | 17.874 | 0 | 0 | 48.779 | 37.512 | [5 empty] | 14.465 | 10.356 | 8 | 4.7744 | 4.4631 | 5.2545 | 5 | -0.53694 | -11.2463
| 5:09 | 0 | 14.515 | 0 | 5 | 0 | 51.463 | 52.035 | 41.013 | 41.202 | 46.258 | 22.917 | 6.231 | 1 | 0 | 60.289 | 56.093 | 48.825 | 17.899 | 0 | 0 | 48.758 | 37.37 | [5 empty] | 0 | 10.261 | 9 | 4.7819 | 4.4703 | 5.2548 | 5 | -0.52974 | -11.078
| 5:10 | 0 | 14.515 | 0 | 6 | 0 | 51.486 | 52.035 | 41.131 | 41.296 | 46.671 | 22.895 | 6.131 | 1 | 0 | 60.177 | 56.072 | 48.872 | 17.874 | 0 | 0 | 48.711 | 37.208 | [5 empty] | 0 | 10.19 | 10 | 4.8111 | 4.4979 | 5.256 | 5 | -0.50206 | -10.4356
| 5:11 | 0 | 14.49 | 0 | 5 | 1 | 51.601 | 52.128 | 41.179 | 41.413 | 47.22 | 22.917 | 6.131 | 1 | 0 | 60.063 | 56.072 | 48.849 | 17.849 | 0 | 0 | 48.664 | 37.019 | [5 empty] | 0 | 10.188 | 11 | 4.8111 | 4.4979 | 5.256 | 5 | -0.50206 | -10.4356
| 5:12 | 1 | 14.515 | 0 | 6 | 0 | 51.829 | 52.266 | 41.344 | 41.554 | 47.518 | 22.917 | 6.18 | 2 | 0 | 59.974 | 56.049 | 48.849 | 17.874 | 0 | 0 | 48.641 | 36.878 | [5 empty] | 14.515 | 10.275 | 0 | 4.7968 | 4.4844 | 5.2554 | 5 | -0.51562 | -10.7494
| 5:13 | 0 | 14.515 | 0 | 5 | 0 | 51.92 | 52.471 | 41.461 | 41.719 | 47.747 | 22.917 | 6.18 | 1 | 0 | 59.908 | 56.072 | 48.872 | 17.849 | 0 | 0 | 48.641 | 36.784 | [5 empty] | 0 | 10.201 | 1 | 4.7968 | 4.4844 | 4.5411 | 4.2857 | 0.19866 | 4.1416
| 5:14 | 0 | 14.49 | 0 | 5 | 0 | 52.128 | 52.585 | 41.695 | 41.954 | 47.908 | 22.967 | 6.18 | 1 | 0 | 59.817 | 56.072 | 48.895 | 17.874 | 0 | 0 | 48.62 | 36.643 | [5 empty] | 0 | 10.174 | 2 | 4.7968 | 4.4844 | 4.5411 | 4.2857 | 0.19866 | 4.1416
| 5:15 | 0 | 14.515 | 1 | 6 | 0 | 52.31 | 52.861 | 41.93 | 42.095 | 47.609 | 22.917 | 6.332 | 2 | 0 | 59.75 | 56.049 | 48.872 | 17.823 | 0 | 0 | 48.573 | 36.526 | [5 empty] | 0 | 10.215 | 3 | 4.7525 | 4.4423 | 4.5393 | 4.2857 | 0.15659 | 3.2948
| 5:16 | 1 | 14.49 | 0 | 5 | 0 | 52.38 | 52.908 | 42.095 | 42.284 | 47.931 | 22.942 | 6.257 | 1 | 0 | 59.682 | 56.093 | 48.849 | 17.849 | 0 | 0 | 48.573 | 36.385 | [5 empty] | 14.49 | 10.096 | 4 | 4.7744 | 4.4631 | 4.5402 | 4.2857 | 0.17735 | 3.7146
| 5:17 | 0 | 14.515 | 0 | 6 | 0 | 52.541 | 53.069 | 42.212 | 42.47 | 47.885 | 22.967 | 6.283 | 1 | 0 | 59.616 | 56.093 | 48.895 | 17.849 | 0 | 0 | 48.573 | 36.313 | [5 empty] | 0 | 10.071 | 5 | 4.7668 | 4.4559 | 4.5399 | 4.2857 | 0.17015 | 3.5695
| 5:18 | 0 | 14.485 | 0 | 5 | 0 | 52.742 | 53.246 | 42.372 | 42.559 | 48.086 | 22.962 | 6.252 | 1 | 0 | 59.566 | 56.021 | 48.844 | 17.793 | 0 | 0 | 48.522 | 36.191 | [5 empty] | 0 | 10.183 | 6 | 4.7758 | 4.4644 | 4.5402 | 4.2857 | 0.17873 | 3.7424
| 5:19 | 0 | 14.515 | 0 | 6 | 0 | 52.908 | 53.435 | 42.494 | 42.752 | 48.298 | 22.967 | 6.283 | 2 | 0 | 59.57 | 56.049 | 48.872 | 17.849 | 0 | 0 | 48.503 | 36.055 | [5 empty] | 0 | 10.156 | 7 | 4.7668 | 4.4559 | 4.5399 | 4.2857 | 0.17015 | 3.5695
| 5:20 | 1 | 14.563 | 0 | 5 | 0 | 53.069 | 53.575 | 42.59 | 42.92 | 48.368 | 22.991 | 6.231 | 1 | 0 | 59.529 | 56.051 | 48.942 | 17.874 | 0 | 0 | 48.529 | 35.986 | [5 empty] | 14.563 | 10.149 | 8 | 4.7819 | 4.4703 | 4.5405 | 4.2857 | 0.18454 | 3.8592
| 5:21 | 0 | 14.563 | 0 | 6 | 0 | 53.3 | 53.734 | 42.848 | 43.037 | 48.804 | 23.016 | 6.231 | 1 | 0 | 59.484 | 56.051 | 48.919 | 17.874 | 0 | 0 | 48.529 | 35.892 | [5 empty] | 0 | 10.263 | 9 | 4.7819 | 4.4703 | 4.5405 | 4.2857 | 0.18454 | 3.8592
| 5:22 | 0 | 14.515 | 0 | 5 | 0 | 53.367 | 53.918 | 42.92 | 43.154 | 49.171 | 23.016 | 6.231 | 1 | 0 | 59.484 | 56.051 | 48.965 | 17.849 | 0 | 0 | 48.506 | 35.799 | [5 empty] | 0 | 10.213 | 10 | 4.7819 | 4.4703 | 4.5405 | 4.2857 | 0.18454 | 3.8592
| 5:23 | 1 | 14.515 | 0 | 5 | 0 | 53.458 | 53.986 | 42.965 | 43.295 | 49.516 | 23.04 | 6.206 | 1 | 0 | 59.438 | 56.075 | 48.919 | 17.849 | 0 | 0 | 48.529 | 35.727 | [5 empty] | 14.515 | 10.163 | 11 | 4.7892 | 4.4772 | 4.5408 | 4.2857 | 0.19146 | 3.9978
| 5:24 | 0 | 14.538 | 0 | 6 | 0 | 53.552 | 54.124 | 43.154 | 43.482 | 49.423 | 23.04 | 6.206 | 2 | 0 | 59.438 | 56.096 | 48.989 | 17.924 | 0 | 0 | 48.529 | 35.679 | [5 empty] | 0 | 10.07 | 12 | 4.7892 | 4.4772 | 4.5408 | 4.2857 | 0.19146 | 3.9978
| 5:25 | 0 | 14.515 | 1 | 5 | 1 | 53.757 | 54.217 | 43.295 | 43.554 | 50.111 | 22.991 | 6.309 | 1 | 0 | 59.417 | 56.028 | 48.965 | 17.849 | 0 | 0 | 48.482 | 35.562 | [5 empty] | 0 | 10.203 | 13 | 4.7592 | 4.4487 | 4.5396 | 4.2857 | 0.16295 | 3.424
| 5:26 | 0 | 14.515 | 0 | 6 | 0 | 53.895 | 54.469 | 43.341 | 43.695 | 50.065 | 23.065 | 6.257 | 1 | 0 | 59.372 | 56.028 | 48.942 | 17.874 | 0 | 0 | 48.482 | 35.493 | [5 empty] | 0 | 10.2 | 0 | 4.7744 | 4.4631 | 4.5402 | 4.2857 | 0.17735 | 3.7146
| 5:27 | 1 | 14.49 | 0 | 5 | 0 | 54.033 | 54.583 | 43.53 | 43.788 | 49.813 | 23.087 | 6.18 | 1 | 0 | 59.349 | 56.051 | 48.942 | 17.874 | 0 | 0 | 48.506 | 35.421 | [5 empty] | 14.49 | 10.245 | 1 | 4.7968 | 4.4844 | 2.9826 | 2.7273 | 1.7571 | 36.6309
| 5:28 | 0 | 14.538 | 0 | 5 | 0 | 54.147 | 54.698 | 43.74 | 43.929 | 50.226 | 23.087 | 6.18 | 1 | 0 | 59.326 | 56.075 | 48.942 | 17.874 | 0 | 0 | 48.482 | 35.304 | [5 empty] | 0 | 10.218 | 2 | 4.7968 | 4.4844 | 2.9826 | 2.7273 | 1.7571 | 36.6309
| 5:29 | 0 | 14.563 | 0 | 6 | 0 | 47.955 | 53.069 | 43.812 | 44.001 | 40.028 | 23.087 | 6.257 | 1 | 0 | 59.326 | 56.028 | 48.989 | 17.823 | 0 | 0 | 48.482 | 35.234 | [5 empty] | 0 | 3.954 | 3 | 4.7744 | 4.4631 | 2.9817 | 2.7273 | 1.7358 | 36.3565
| 5:30 | 0 | 14.538 | 0 | 5 | 0 | 45.32 | 46.856 | 43.86 | 44.118 | 34.105 | 23.087 | 6.18 | 1 | 0 | 59.303 | 56.028 | 49.056 | 17.874 | 0 | 0 | 48.461 | 35.163 | [5 empty] | 0 | 1.202 | 4 | 4.7968 | 4.4844 | 2.9826 | 2.7273 | 1.7571 | 36.6309
| 5:31 | 0 | 14.515 | 0 | 5 | 0 | 44.631 | 45.502 | 43.764 | 44.188 | 31.953 | 23.065 | 6.157 | 0 | 0 | 59.283 | 56.028 | 49.056 | 17.899 | 0 | 0 | 48.461 | 35.069 | [5 empty] | 0 | 0.443 | 5 | 4.8035 | 4.4907 | 2.9829 | 2.7273 | 1.7635 | 36.7123
| 5:32 | 0 | 14.563 | 0 | 6 | 0 | 44.305 | 45.021 | 42.8 | 43.695 | 29.401 | 23.065 | 6.131 | 0 | 0 | 59.283 | 56.028 | 49.056 | 17.899 | 0 | 0 | 48.506 | 35.022 | [5 empty] | 0 | 0.61 | 6 | 4.8111 | 4.4979 | 2.9832 | 2.7273 | 1.7707 | 36.8041
| 5:33 | 0 | 14.515 | 0 | 5 | 0 | 43.389 | 44.608 | 41.58 | 42.401 | 27.424 | 23.111 | 6.131 | 0 | 0 | 59.26 | 56.028 | 49.056 | 17.899 | 0 | 0 | 48.482 | 34.976 | [5 empty] | 0 | 0.988 | 7 | 4.8111 | 4.4979 | 2.9832 | 2.7273 | 1.7707 | 36.8041
| 5:34 | 0 | 14.538 | 0 | 6 | 0 | 42.073 | 43.319 | 40.64 | 41.274 | 25.762 | 23.136 | 6.08 | 0 | 0 | 59.237 | 56.028 | 49.01 | 17.899 | 0 | 0 | 48.461 | 34.88 | [5 empty] | 0 | 0.799 | 8 | 4.8259 | 4.5121 | 2.9838 | 2.7273 | 1.7848 | 36.9834
| 5:35 | 0 | 14.538 | 0 | 5 | 0 | 41.04 | 42.049 | 40.028 | 40.451 | 26.002 | 23.065 | 6.054 | 0 | 0 | 59.191 | 56.005 | 48.965 | 17.874 | 0 | 0 | 48.438 | 34.835 | [5 empty] | 0 | 0.589 | 9 | 4.8335 | 4.5193 | 2.9841 | 2.7273 | 1.792 | 37.0744
| 5:36 | 0 | 14.563 | 1 | 5 | 0 | 40.262 | 41.157 | 39.394 | 39.863 | 24.484 | 23.04 | 6.131 | 0 | 0 | 59.191 | 56.005 | 48.942 | 17.874 | 0 | 0 | 48.438 | 34.787 | [5 empty] | 0 | 0.399 | 10 | 4.8111 | 4.4979 | 2.9832 | 2.7273 | 1.7707 | 36.8041
| 5:37 | 0 | 14.538 | 0 | 6 | 0 | 39.605 | 40.451 | 38.688 | 39.181 | 23.641 | 23.016 | 6.131 | 0 | 0 | 59.169 | 55.981 | 48.919 | 17.874 | 0 | 0 | 48.415 | 34.739 | [5 empty] | 0 | 0.424 | 11 | 4.8111 | 4.4979 | 2.9832 | 2.7273 | 1.7707 | 36.8041
| 5:38 | 0 | 14.538 | 0 | 5 | 0 | 38.901 | 39.77 | 38.031 | 38.478 | 21.978 | 23.04 | 6.105 | 0 | 0 | 59.102 | 55.981 | 48.804 | 17.874 | 0 | 0 | 48.438 | 34.67 | [5 empty] | 0 | 0.423 | 12 | 4.8186 | 4.5051 | 2.9835 | 2.7273 | 1.7779 | 36.8957
| 5:39 | 0 | 14.55 | 0 | 5 | 0 | 45.121 | 39.263 | 37.571 | 37.923 | 38.863 | 23.05 | 6.167 | 0 | 0 | 59.089 | 55.991 | 48.79 | 17.909 | 0 | 0 | 48.447 | 34.656 | [5 empty] | 0 | 7.198 | 13 | 4.8006 | 4.488 | 2.9828 | 2.7273 | 1.7607 | 36.6769
| 5:40 | 0 | 14.49 | 0 | 6 | 0 | 48.916 | 48.067 | 36.947 | 37.37 | 39.133 | 22.917 | 6.08 | 1 | 0 | 59.029 | 55.932 | 48.685 | 17.823 | 0 | 0 | 48.366 | 34.55 | [5 empty] | 0 | 11.546 | 14 | 4.8259 | 4.5121 | 2.9838 | 2.7273 | 1.7848 | 36.9834
| 5:41 | 1 | 14.512 | 0 | 5 | 0 | 49.74 | 49.925 | 36.665 | 36.923 | 39.227 | 22.893 | 6.105 | 1 | 0 | 59.029 | 55.909 | 48.594 | 17.823 | 0 | 0 | 48.366 | 34.479 | [5 empty] | 14.512 | 12.817 | 15 | 4.8186 | 4.5051 | 2.9835 | 2.7273 | 1.7779 | 36.8957
| 5:42 | 0 | 14.49 | 0 | 5 | 0 | 50.086 | 50.382 | 36.923 | 36.782 | 39.554 | 22.871 | 6.08 | 2 | 0 | 58.986 | 55.932 | 48.527 | 17.823 | 0 | 0 | 48.366 | 34.433 | [5 empty] | 0 | 13.304 | 16 | 4.8259 | 4.5121 | 2.9838 | 2.7273 | 1.7848 | 36.9834
| 5:43 | 0 | 14.512 | 0 | 6 | 0 | 50.223 | 50.634 | 37.887 | 37.536 | 40.284 | 22.893 | 6.183 | 2 | 0 | 58.963 | 55.886 | 48.503 | 17.823 | 0 | 0 | 48.342 | 34.385 | [5 empty] | 0 | 12.687 | 17 | 4.7959 | 4.4835 | 2.9826 | 2.7273 | 1.7563 | 36.6202
| 5:44 | 1 | 14.568 | 0 | 5 | 0 | 50.525 | 50.847 | 39.162 | 38.784 | 41.394 | 22.876 | 6.237 | 1 | 0 | 58.991 | 55.89 | 48.555 | 17.854 | 0 | 0 | 48.37 | 34.39 | [5 empty] | 14.568 | 11.741 | 18 | 4.7802 | 4.4686 | 2.982 | 2.7273 | 1.7413 | 36.428
| 5:45 | 0 | 14.512 | 0 | 5 | 0 | 50.842 | 51.255 | 40.026 | 39.932 | 42.188 | 22.846 | 6.131 | 2 | 0 | 58.94 | 55.886 | 48.503 | 17.823 | 0 | 0 | 48.342 | 34.316 | [5 empty] | 0 | 10.91 | 19 | 4.8111 | 4.4979 | 2.9832 | 2.7273 | 1.7707 | 36.8041
| 5:46 | 0 | 14.49 | 1 | 5 | 0 | 51.162 | 51.575 | 40.566 | 40.659 | 43.245 | 22.846 | 6.08 | 1 | 0 | 58.918 | 55.886 | 48.48 | 17.823 | 0 | 0 | 48.342 | 34.244 | [5 empty] | 0 | 10.503 | 20 | 4.8259 | 4.5121 | 2.9838 | 2.7273 | 1.7848 | 36.9834
| 5:47 | 0 | 14.49 | 0 | 6 | 1 | 51.666 | 51.897 | 40.966 | 41.107 | 43.855 | 22.797 | 6.105 | 1 | 0 | 58.918 | 55.886 | 48.571 | 17.798 | 0 | 0 | 48.319 | 34.199 | [5 empty] | 0 | 10.559 | 21 | 4.8186 | 4.5051 | 2.9835 | 2.7273 | 1.7779 | 36.8957
| 5:48 | 1 | 14.49 | 0 | 5 | 0 | 51.85 | 52.331 | 41.2 | 41.389 | 44.231 | 22.822 | 6.054 | 2 | 0 | 58.94 | 55.862 | 48.594 | 17.823 | 0 | 0 | 48.319 | 34.175 | [5 empty] | 14.49 | 10.461 | 0 | 4.8335 | 4.5193 | 2.9841 | 2.7273 | 1.792 | 37.0744
| 5:49 | 0 | 14.512 | 0 | 5 | 0 | 52.172 | 52.492 | 41.413 | 41.623 | 44.858 | 22.871 | 6.105 | 1 | 0 | 58.94 | 55.886 | 48.618 | 17.823 | 0 | 0 | 48.296 | 34.151 | [5 empty] | 0 | 10.549 | 1 | 4.8186 | 4.5051 | 4.542 | 4.2857 | 0.21942 | 4.5536
| 5:50 | 0 | 14.512 | 0 | 5 | 0 | 52.331 | 52.814 | 41.717 | 41.858 | 45.338 | 22.893 | 6.131 | 1 | 0 | 58.897 | 55.862 | 48.618 | 17.823 | 0 | 0 | 48.319 | 34.079 | [5 empty] | 0 | 10.473 | 2 | 4.8111 | 4.4979 | 4.5417 | 4.2857 | 0.21222 | 4.4112
| 5:51 | 1 | 14.538 | 0 | 6 | 0 | 52.7 | 53.043 | 41.882 | 42.116 | 46.118 | 22.871 | 6.105 | 2 | 0 | 58.94 | 55.862 | 48.662 | 17.823 | 0 | 0 | 48.319 | 34.079 | [5 empty] | 14.538 | 10.584 | 3 | 4.8186 | 4.5051 | 4.542 | 4.2857 | 0.21942 | 4.5536
| 5:52 | 0 | 14.538 | 0 | 5 | 0 | 52.905 | 53.363 | 42.212 | 42.375 | 46.44 | 22.871 | 6.183 | 1 | 0 | 58.94 | 55.839 | 48.685 | 17.823 | 0 | 0 | 48.319 | 34.01 | [5 empty] | 0 | 10.53 | 4 | 4.7959 | 4.4835 | 4.5411 | 4.2857 | 0.19783 | 4.125
| 5:53 | 0 | 14.568 | 0 | 5 | 0 | 53.185 | 53.598 | 42.475 | 42.592 | 47.063 | 22.922 | 6.237 | 1 | 0 | 58.968 | 55.867 | 48.76 | 17.879 | 0 | 0 | 48.324 | 34.038 | [5 empty] | 0 | 10.593 | 5 | 4.7802 | 4.4686 | 4.5404 | 4.2857 | 0.18288 | 3.8259
| 5:54 | 0 | 14.543 | 0 | 5 | 0 | 53.37 | 53.851 | 42.662 | 42.779 | 47.406 | 22.971 | 6.188 | 2 | 0 | 58.968 | 55.846 | 48.76 | 17.854 | 0 | 0 | 48.324 | 33.991 | [5 empty] | 0 | 10.591 | 6 | 4.7945 | 4.4822 | 4.541 | 4.2857 | 0.19645 | 4.0974
| 5:55 | 1 | 14.512 | 0 | 6 | 0 | 53.547 | 54.007 | 42.774 | 42.939 | 47.747 | 22.991 | 6.183 | 1 | 0 | 58.94 | 55.839 | 48.709 | 17.823 | 0 | 0 | 48.296 | 33.893 | [5 empty] | 14.512 | 10.608 | 7 | 4.7959 | 4.4835 | 4.5411 | 4.2857 | 0.19783 | 4.125
| 5:56 | 0 | 14.512 | 1 | 5 | 0 | 53.685 | 54.236 | 43.011 | 43.056 | 47.952 | 22.917 | 6.183 | 1 | 0 | 58.897 | 55.771 | 48.709 | 17.823 | 0 | 0 | 48.319 | 33.869 | [5 empty] | 0 | 10.629 | 8 | 4.7959 | 4.4835 | 4.5411 | 4.2857 | 0.19783 | 4.125
| 5:57 | 0 | 14.512 | 0 | 5 | 0 | 53.799 | 54.327 | 43.032 | 43.197 | 48.044 | 22.942 | 6.206 | 1 | 0 | 58.94 | 55.795 | 48.8 | 17.823 | 0 | 0 | 48.296 | 33.845 | [5 empty] | 0 | 10.602 | 9 | 4.7892 | 4.4772 | 4.5408 | 4.2857 | 0.19146 | 3.9978
| 5:58 | 0 | 14.538 | 0 | 5 | 0 | 53.869 | 54.464 | 43.128 | 43.291 | 48.342 | 22.917 | 6.183 | 2 | 0 | 58.963 | 55.795 | 48.8 | 17.798 | 0 | 0 | 48.296 | 33.797 | [5 empty] | 0 | 10.578 | 10 | 4.7959 | 4.4835 | 4.5411 | 4.2857 | 0.19783 | 4.125
| 5:59 | 1 | 14.538 | 0 | 6 | 0 | 53.984 | 54.511 | 43.221 | 43.386 | 48.984 | 22.991 | 6.231 | 1 | 0 | 58.94 | 55.795 | 48.779 | 17.798 | 0 | 0 | 48.296 | 33.775 | [5 empty] | 14.538 | 10.598 | 11 | 4.7819 | 4.4703 | 4.5405 | 4.2857 | 0.18454 | 3.8592
| 6:00 | 0 | 14.55 | 0 | 5 | 0 | 54.112 | 54.66 | 43.236 | 43.494 | 49.157 | 23.028 | 6.244 | 1 | 0 | 58.954 | 55.785 | 48.837 | 17.811 | 0 | 0 | 48.31 | 33.787 | [5 empty] | 0 | 10.618 | 12 | 4.7781 | 4.4667 | 4.5403 | 4.2857 | 0.18095 | 3.787
| 6:01 | 0 | 14.583 | 0 | 5 | 1 | 54.072 | 54.761 | 43.453 | 43.571 | 46.781 | 23.06 | 6.278 | 1 | 0 | 58.961 | 55.816 | 48.821 | 17.869 | 0 | 0 | 48.34 | 33.818 | [5 empty] | 0 | 10.501 | 13 | 4.7682 | 4.4572 | 4.5399 | 4.2857 | 0.17154 | 3.5975
| 6:02 | 0 | 14.583 | 0 | 5 | 0 | 46.734 | 50.793 | 43.477 | 43.642 | 36.686 | 23.06 | 6.304 | 1 | 0 | 58.984 | 55.839 | 48.914 | 17.844 | 0 | 0 | 48.317 | 33.771 | [5 empty] | 0 | 3.092 | 0 | 4.7607 | 4.4501 | 4.5396 | 4.2857 | 0.16434 | 3.452
| 6:03 | 0 | 14.583 | 0 | 6 | 0 | 44.762 | 46.092 | 43.429 | 43.76 | 33.936 | 23.082 | 6.177 | 0 | 0 | 58.961 | 55.839 | 48.891 | 17.894 | 0 | 0 | 48.34 | 33.725 | [5 empty] | 0 | 1.002 | 1 | 4.7977 | 4.4852 | 2.9827 | 2.7273 | 1.7579 | 36.6415
| 6:04 | 0 | 14.558 | 0 | 5 | 0 | 44.183 | 44.97 | 43.195 | 43.736 | 29.996 | 23.082 | 6.1 | 0 | 0 | 58.938 | 55.839 | 48.867 | 17.844 | 0 | 0 | 48.317 | 33.725 | [5 empty] | 0 | 0.447 | 2 | 4.8201 | 4.5065 | 2.9836 | 2.7273 | 1.7792 | 36.9132
| 6:05 | 0 | 14.583 | 0 | 5 | 0 | 43.807 | 44.624 | 42.021 | 42.985 | 27.733 | 23.131 | 6.278 | 0 | 0 | 58.961 | 55.816 | 48.914 | 17.869 | 0 | 0 | 48.293 | 33.701 | [5 empty] | 0 | 0.822 | 3 | 4.7682 | 4.4572 | 2.9815 | 2.7273 | 1.73 | 36.2812
| 6:06 | 0 | 14.558 | 0 | 6 | 0 | 42.585 | 43.946 | 40.75 | 41.504 | 26.865 | 23.131 | 6.252 | 0 | 0 | 58.918 | 55.816 | 48.891 | 17.869 | 0 | 0 | 48.317 | 33.629 | [5 empty] | 0 | 1.081 | 4 | 4.7758 | 4.4644 | 2.9818 | 2.7273 | 1.7372 | 36.3744
| 6:07 | 0 | 14.558 | 1 | 5 | 0 | 41.222 | 42.444 | 39.975 | 40.468 | 26.696 | 23.082 | 6.252 | 1 | 0 | 58.918 | 55.792 | 48.867 | 17.844 | 0 | 0 | 48.293 | 33.608 | [5 empty] | 0 | 0.754 | 5 | 4.7758 | 4.4644 | 2.9818 | 2.7273 | 1.7372 | 36.3744
| 6:08 | 0 | 14.616 | 0 | 5 | 0 | 40.313 | 41.277 | 39.325 | 39.7 | 24.367 | 23.067 | 6.311 | 0 | 0 | 58.924 | 55.799 | 48.851 | 17.876 | 0 | 0 | 48.303 | 33.615 | [5 empty] | 0 | 0.613 | 6 | 4.7586 | 4.4481 | 2.9811 | 2.7273 | 1.7208 | 36.1625
| 6:09 | 0 | 14.583 | 0 | 6 | 0 | 39.528 | 40.399 | 38.684 | 39.107 | 24.264 | 23.011 | 6.304 | 0 | 0 | 58.872 | 55.769 | 48.753 | 17.869 | 0 | 0 | 48.293 | 33.536 | [5 empty] | 0 | 0.421 | 7 | 4.7607 | 4.4501 | 2.9812 | 2.7273 | 1.7228 | 36.1877
| 6:10 | 0 | 14.59 | 0 | 5 | 0 | 38.901 | 39.724 | 38.009 | 38.456 | 24.222 | 22.993 | 6.286 | 0 | 0 | 58.879 | 55.799 | 48.807 | 17.876 | 0 | 0 | 48.303 | 33.567 | [5 empty] | 0 | 0.445 | 8 | 4.7659 | 4.455 | 2.9814 | 2.7273 | 1.7278 | 36.2525
| 6:11 | 0 | 14.558 | 0 | 6 | 0 | 38.167 | 39.011 | 37.344 | 37.789 | 35.698 | 22.962 | 6.252 | 0 | 0 | 58.826 | 55.746 | 48.706 | 17.844 | 0 | 0 | 48.249 | 33.491 | [5 empty] | 0 | 0.378 | 9 | 4.7758 | 4.4644 | 2.9818 | 2.7273 | 1.7372 | 36.3744
| 6:12 | 0 | 14.535 | 0 | 5 | 0 | 47.262 | 43.666 | 36.873 | 37.203 | 38.708 | 22.94 | 6.203 | 0 | 0 | 58.783 | 55.725 | 48.592 | 17.844 | 0 | 0 | 48.249 | 33.443 | [5 empty] | 0 | 10.059 | 10 | 4.7901 | 4.478 | 2.9824 | 2.7273 | 1.7507 | 36.5492
| 6:13 | 1 | 14.535 | 0 | 6 | 0 | 49.304 | 49.073 | 36.428 | 36.804 | 39.035 | 22.94 | 6.177 | 1 | 0 | 58.783 | 55.725 | 48.545 | 17.844 | 0 | 0 | 48.226 | 33.443 | [5 empty] | 14.535 | 12.5 | 11 | 4.7977 | 4.4852 | 2.9827 | 2.7273 | 1.7579 | 36.6415
| 6:14 | 0 | 14.535 | 0 | 5 | 0 | 49.808 | 50.104 | 36.356 | 36.473 | 39.2 | 22.915 | 6.177 | 2 | 0 | 58.783 | 55.701 | 48.501 | 17.844 | 0 | 0 | 48.226 | 33.443 | [5 empty] | 0 | 13.335 | 12 | 4.7977 | 4.4852 | 2.9827 | 2.7273 | 1.7579 | 36.6415
| 6:15 | 1 | 14.568 | 0 | 6 | 0 | 49.976 | 50.434 | 37.045 | 36.811 | 39.82 | 22.947 | 6.185 | 2 | 0 | 58.767 | 55.732 | 48.461 | 17.876 | 0 | 0 | 48.256 | 33.426 | [5 empty] | 14.568 | 13.165 | 13 | 4.7953 | 4.483 | 2.9826 | 2.7273 | 1.7557 | 36.6131
| 6:16 | 0 | 14.558 | 0 | 5 | 0 | 50.289 | 50.541 | 38.167 | 37.813 | 40.915 | 22.915 | 6.252 | 1 | 0 | 58.76 | 55.701 | 48.408 | 17.844 | 0 | 0 | 48.226 | 33.371 | [5 empty] | 0 | 12.476 | 14 | 4.7758 | 4.4644 | 2.9818 | 2.7273 | 1.7372 | 36.3744
| 6:17 | 0 | 14.535 | 1 | 5 | 0 | 50.702 | 51.001 | 39.248 | 39.083 | 42.044 | 22.915 | 6.177 | 2 | 0 | 58.737 | 55.678 | 48.387 | 17.818 | 0 | 0 | 48.202 | 33.371 | [5 empty] | 0 | 11.619 | 15 | 4.7977 | 4.4852 | 2.9827 | 2.7273 | 1.7579 | 36.6415
| 6:18 | 0 | 14.535 | 0 | 6 | 0 | 50.931 | 51.458 | 40.023 | 40.023 | 42.867 | 22.94 | 6.177 | 1 | 0 | 58.714 | 55.655 | 48.387 | 17.844 | 0 | 0 | 48.226 | 33.371 | [5 empty] | 0 | 10.908 | 16 | 4.7977 | 4.4852 | 2.9827 | 2.7273 | 1.7579 | 36.6415
| 6:19 | 1 | 14.51 | 0 | 5 | 0 | 51.045 | 51.549 | 40.468 | 40.564 | 43.571 | 22.962 | 6.203 | 2 | 0 | 58.737 | 55.655 | 48.431 | 17.844 | 0 | 0 | 48.226 | 33.395 | [5 empty] | 14.51 | 10.481 | 17 | 4.7901 | 4.478 | 2.9824 | 2.7273 | 1.7507 | 36.5492
| 6:20 | 0 | 14.593 | 0 | 5 | 0 | 51.402 | 51.745 | 40.927 | 41.021 | 44.498 | 23.067 | 6.311 | 1 | 0 | 58.772 | 55.69 | 48.51 | 17.927 | 0 | 0 | 48.282 | 33.452 | [5 empty] | 0 | 10.381 | 18 | 4.7586 | 4.4481 | 2.9811 | 2.7273 | 1.7208 | 36.1625
| 6:21 | 0 | 14.593 | 0 | 6 | 0 | 51.608 | 52.088 | 41.09 | 41.327 | 45.117 | 23.067 | 6.337 | 1 | 0 | 58.794 | 55.713 | 48.58 | 17.901 | 0 | 0 | 48.258 | 33.428 | [5 empty] | 0 | 10.281 | 19 | 4.7511 | 4.4409 | 2.9808 | 2.7273 | 1.7136 | 36.0687
| 6:22 | 0 | 14.538 | 0 | 5 | 0 | 51.832 | 52.296 | 41.303 | 41.561 | 45.782 | 23.067 | 6.363 | 2 | 0 | 58.772 | 55.713 | 48.534 | 17.927 | 0 | 0 | 48.282 | 33.383 | [5 empty] | 0 | 10.271 | 20 | 4.7435 | 4.4337 | 2.9805 | 2.7273 | 1.7064 | 35.9745
| 6:23 | 1 | 14.563 | 0 | 6 | 1 | 52.06 | 52.543 | 41.533 | 41.743 | 46.375 | 23.062 | 6.355 | 1 | 0 | 58.744 | 55.662 | 48.576 | 17.871 | 0 | 0 | 48.23 | 33.33 | [5 empty] | 14.563 | 10.317 | 21 | 4.7458 | 4.4359 | 2.9806 | 2.7273 | 1.7087 | 36.0035
| 6:24 | 0 | 14.568 | 0 | 5 | 0 | 52.273 | 52.754 | 41.607 | 41.937 | 47.136 | 23.092 | 6.337 | 1 | 0 | 58.794 | 55.713 | 48.627 | 17.927 | 0 | 0 | 48.282 | 33.311 | [5 empty] | 0 | 10.336 | 0 | 4.7511 | 4.4409 | 2.9808 | 2.7273 | 1.7136 | 36.0687
| 6:25 | 0 | 14.538 | 0 | 5 | 0 | 52.543 | 53.024 | 41.767 | 42.097 | 47.682 | 23.111 | 6.229 | 1 | 0 | 58.767 | 55.662 | 48.62 | 17.871 | 0 | 0 | 48.23 | 33.306 | [5 empty] | 0 | 10.446 | 1 | 4.7825 | 4.4708 | 4.8702 | 4.6154 | -0.14457 | -3.0229
| 6:26 | 1 | 14.487 | 0 | 6 | 0 | 52.681 | 53.209 | 41.932 | 42.238 | 47.91 | 23.087 | 6.255 | 2 | 0 | 58.767 | 55.662 | 48.667 | 17.871 | 0 | 0 | 48.209 | 33.306 | [5 empty] | 14.487 | 10.443 | 2 | 4.7749 | 4.4636 | 4.8699 | 4.6154 | -0.15177 | -3.1784
| 6:27 | 0 | 14.538 | 1 | 5 | 0 | 52.796 | 53.323 | 42.119 | 42.425 | 48.093 | 23.136 | 6.28 | 1 | 0 | 58.767 | 55.662 | 48.643 | 17.871 | 0 | 0 | 48.209 | 33.283 | [5 empty] | 0 | 10.371 | 3 | 4.7677 | 4.4567 | 4.8696 | 4.6154 | -0.15869 | -3.3284
| 6:28 | 0 | 14.512 | 0 | 5 | 0 | 53.001 | 53.461 | 42.238 | 42.566 | 48.324 | 23.136 | 6.255 | 1 | 0 | 58.79 | 55.662 | 48.599 | 17.823 | 0 | 0 | 48.209 | 33.259 | [5 empty] | 0 | 10.435 | 4 | 4.7749 | 4.4636 | 4.8699 | 4.6154 | -0.15177 | -3.1784
| 6:29 | 0 | 14.543 | 0 | 6 | 0 | 53.167 | 53.741 | 42.43 | 42.736 | 48.923 | 23.187 | 6.363 | 2 | 0 | 58.817 | 55.666 | 48.741 | 17.901 | 0 | 0 | 48.214 | 33.287 | [5 empty] | 0 | 10.431 | 5 | 4.7435 | 4.4337 | 4.8686 | 4.6154 | -0.18166 | -3.8297
| 6:30 | 1 | 14.538 | 0 | 5 | 0 | 53.276 | 53.855 | 42.571 | 42.949 | 49.131 | 23.236 | 6.286 | 1 | 0 | 58.794 | 55.69 | 48.741 | 17.927 | 0 | 0 | 48.258 | 33.263 | [5 empty] | 14.538 | 10.327 | 6 | 4.7659 | 4.455 | 4.8695 | 4.6154 | -0.16035 | -3.3645
| 6:31 | 0 | 14.512 | 0 | 6 | 0 | 53.414 | 53.965 | 42.707 | 43.037 | 49.537 | 23.231 | 6.255 | 1 | 0 | 58.744 | 55.662 | 48.713 | 17.896 | 0 | 0 | 48.23 | 33.213 | [5 empty] | 0 | 10.377 | 7 | 4.7749 | 4.4636 | 4.8699 | 4.6154 | -0.15177 | -3.1784
| 6:32 | 0 | 14.538 | 0 | 5 | 0 | 53.552 | 54.147 | 42.872 | 43.178 | 49.675 | 23.207 | 6.306 | 1 | 0 | 58.79 | 55.638 | 48.737 | 17.871 | 0 | 0 | 48.186 | 33.235 | [5 empty] | 0 | 10.374 | 8 | 4.7601 | 4.4495 | 4.8693 | 4.6154 | -0.16589 | -3.4849
| 6:33 | 0 | 14.563 | 0 | 5 | 0 | 53.736 | 54.24 | 42.896 | 43.319 | 49.95 | 23.28 | 6.533 | 2 | 0 | 58.833 | 55.685 | 48.804 | 17.947 | 0 | 0 | 48.23 | 33.306 | [5 empty] | 0 | 10.417 | 9 | 4.694 | 4.3867 | 4.8666 | 4.6154 | -0.22872 | -4.8726
| 6:34 | 1 | 14.512 | 0 | 6 | 0 | 53.804 | 54.378 | 42.941 | 43.413 | 50.158 | 23.256 | 6.306 | 1 | 0 | 58.79 | 55.662 | 48.713 | 17.896 | 0 | 0 | 48.209 | 33.213 | [5 empty] | 14.512 | 10.391 | 10 | 4.7601 | 4.4495 | 4.8693 | 4.6154 | -0.16589 | -3.4849
| 6:35 | 0 | 14.512 | 0 | 5 | 0 | 54.009 | 54.469 | 43.083 | 43.554 | 50.455 | 23.28 | 6.432 | 1 | 0 | 58.79 | 55.638 | 48.758 | 17.921 | 0 | 0 | 48.186 | 33.235 | [5 empty] | 0 | 10.455 | 11 | 4.7234 | 4.4146 | 4.8678 | 4.6154 | -0.20076 | -4.2504
| 6:36 | 0 | 14.487 | 1 | 5 | 1 | 54.126 | 54.674 | 43.248 | 43.647 | 50.709 | 23.256 | 6.407 | 1 | 0 | 58.79 | 55.638 | 48.804 | 17.896 | 0 | 0 | 48.186 | 33.213 | [5 empty] | 0 | 10.479 | 12 | 4.7307 | 4.4215 | 4.8681 | 4.6154 | -0.19384 | -4.0976
| 6:37 | 0 | 14.487 | 0 | 6 | 0 | 54.217 | 54.791 | 43.389 | 43.812 | 50.868 | 23.302 | 6.407 | 1 | 0 | 58.79 | 55.615 | 48.781 | 17.871 | 0 | 0 | 48.186 | 33.165 | [5 empty] | 0 | 10.405 | 0 | 4.7307 | 4.4215 | 4.8681 | 4.6154 | -0.19384 | -4.0976
| 6:38 | 1 | 14.487 | 0 | 5 | 0 | 51.785 | 54.882 | 43.578 | 43.929 | 45.478 | 23.327 | 6.484 | 2 | 0 | 58.81 | 55.615 | 48.781 | 17.871 | 0 | 0 | 48.186 | 33.141 | [5 empty] | 14.487 | 7.856 | 1 | 4.7083 | 4.4002 | 2.9791 | 2.7273 | 1.673 | 35.5324
| 6:39 | 0 | 14.512 | 0 | 5 | 0 | 46.12 | 48.942 | 43.599 | 44.047 | 38.641 | 23.302 | 6.381 | 0 | 0 | 58.79 | 55.638 | 48.851 | 17.896 | 0 | 0 | 48.186 | 33.165 | [5 empty] | 0 | 2.073 | 2 | 4.7383 | 4.4287 | 2.9803 | 2.7273 | 1.7015 | 35.9092
| 6:40 | 0 | 14.5 | 0 | 6 | 0 | 44.802 | 45.857 | 43.611 | 44.104 | 36.442 | 23.315 | 6.471 | 0 | 0 | 58.776 | 55.601 | 48.837 | 17.909 | 0 | 0 | 48.172 | 33.153 | [5 empty] | 0 | 0.698 | 3 | 4.712 | 4.4038 | 2.9792 | 2.7273 | 1.6766 | 35.5802
| 6:41 | 0 | 14.475 | 0 | 5 | 0 | 44.386 | 45.145 | 43.095 | 44.011 | 34.773 | 23.315 | 6.345 | 0 | 0 | 58.753 | 55.624 | 48.814 | 17.909 | 0 | 0 | 48.195 | 33.129 | [5 empty] | 0 | 0.375 | 4 | 4.7487 | 4.4387 | 2.9807 | 2.7273 | 1.7114 | 36.0397
| 6:42 | 0 | 14.475 | 0 | 5 | 0 | 43.798 | 44.708 | 41.8 | 42.906 | 33.787 | 23.266 | 6.268 | 0 | 0 | 58.708 | 55.648 | 48.814 | 17.909 | 0 | 0 | 48.195 | 33.129 | [5 empty] | 0 | 0.892 | 5 | 4.7712 | 4.46 | 2.9816 | 2.7273 | 1.7327 | 36.3171
| 6:43 | 0 | 14.475 | 0 | 6 | 0 | 42.506 | 43.822 | 40.767 | 41.614 | 30.663 | 23.266 | 6.345 | 1 | 0 | 58.73 | 55.601 | 48.814 | 17.934 | 0 | 0 | 48.172 | 33.082 | [5 empty] | 0 | 0.892 | 6 | 4.7487 | 4.4387 | 2.9807 | 2.7273 | 1.7114 | 36.0397
| 6:44 | 0 | 14.475 | 0 | 5 | 0 | 41.332 | 42.434 | 40.085 | 40.674 | 29.41 | 23.266 | 6.394 | 0 | 0 | 58.73 | 55.601 | 48.814 | 17.909 | 0 | 0 | 48.149 | 33.034 | [5 empty] | 0 | 0.658 | 7 | 4.7345 | 4.4251 | 2.9801 | 2.7273 | 1.6979 | 35.8619
| 6:45 | 0 | 14.5 | 0 | 6 | 0 | 40.461 | 41.377 | 39.452 | 40.014 | 30.445 | 23.244 | 6.42 | 0 | 0 | 58.685 | 55.624 | 48.746 | 17.909 | 0 | 0 | 48.172 | 33.034 | [5 empty] | 0 | 0.447 | 8 | 4.7269 | 4.4179 | 2.9798 | 2.7273 | 1.6907 | 35.7671
| 6:46 | 0 | 14.5 | 0 | 5 | 0 | 39.734 | 40.578 | 38.815 | 39.38 | 28.616 | 23.195 | 6.394 | 0 | 0 | 58.685 | 55.601 | 48.699 | 17.909 | 0 | 0 | 48.149 | 33.034 | [5 empty] | 0 | 0.354 | 9 | 4.7345 | 4.4251 | 2.9801 | 2.7273 | 1.6979 | 35.8619
| 6:47 | 0 | 14.5 | 0 | 5 | 0 | 39.098 | 39.896 | 38.112 | 38.722 | 27.939 | 23.121 | 6.445 | 0 | 0 | 58.664 | 55.557 | 48.699 | 17.859 | 0 | 0 | 48.149 | 33.058 | [5 empty] | 0 | 0.376 | 10 | 4.7196 | 4.411 | 2.9795 | 2.7273 | 1.6838 | 35.6756
| 6:48 | 0 | 14.5 | 1 | 6 | 0 | 41.073 | 39.215 | 37.5 | 38.088 | 39.239 | 23.074 | 6.445 | 0 | 0 | 58.664 | 55.557 | 48.632 | 17.909 | 0 | 0 | 48.125 | 33.058 | [5 empty] | 0 | 2.985 | 11 | 4.7196 | 4.411 | 2.9795 | 2.7273 | 1.6838 | 35.6756
| 6:49 | 0 | 14.475 | 0 | 5 | 0 | 48.333 | 46.291 | 36.983 | 37.547 | 39.992 | 23.001 | 6.445 | 0 | 0 | 58.641 | 55.557 | 48.562 | 17.909 | 0 | 0 | 48.104 | 33.058 | [5 empty] | 0 | 10.786 | 12 | 4.7196 | 4.411 | 2.9795 | 2.7273 | 1.6838 | 35.6756
| 6:50 | 0 | 14.475 | 0 | 6 | 0 | 49.57 | 49.64 | 36.584 | 37.076 | 40.061 | 22.979 | 6.445 | 1 | 0 | 58.619 | 55.533 | 48.471 | 17.884 | 0 | 0 | 48.081 | 33.082 | [5 empty] | 0 | 12.494 | 13 | 4.7196 | 4.411 | 2.9795 | 2.7273 | 1.6838 | 35.6756
| 6:51 | 1 | 14.45 | 0 | 5 | 0 | 50.03 | 50.235 | 36.607 | 36.818 | 40.179 | 23.001 | 6.368 | 2 | 0 | 58.55 | 55.533 | 48.471 | 17.884 | 0 | 0 | 48.081 | 33.034 | [5 empty] | 14.45 | 13.212 | 14 | 4.742 | 4.4323 | 2.9804 | 2.7273 | 1.7051 | 35.9564
| 6:52 | 0 | 14.475 | 0 | 6 | 0 | 50.258 | 50.648 | 37.43 | 37.289 | 40.836 | 22.979 | 6.497 | 1 | 0 | 58.573 | 55.533 | 48.401 | 17.884 | 0 | 0 | 48.081 | 33.058 | [5 empty] | 0 | 12.969 | 15 | 4.7045 | 4.3966 | 2.9789 | 2.7273 | 1.6694 | 35.4845
| 6:53 | 0 | 14.414 | 0 | 5 | 0 | 50.34 | 50.777 | 38.454 | 38.313 | 41.884 | 22.92 | 6.484 | 2 | 0 | 58.498 | 55.477 | 48.324 | 17.899 | 0 | 0 | 48.048 | 33.024 | [5 empty] | 0 | 12.027 | 16 | 4.7083 | 4.4002 | 2.9791 | 2.7273 | 1.673 | 35.5324
| 6:54 | 1 | 14.44 | 0 | 5 | 0 | 50.844 | 51.075 | 39.535 | 39.487 | 42.824 | 22.944 | 6.461 | 1 | 0 | 58.518 | 55.477 | 48.277 | 17.899 | 0 | 0 | 48.072 | 33 | [5 empty] | 14.44 | 11.357 | 17 | 4.715 | 4.4066 | 2.9793 | 2.7273 | 1.6793 | 35.6169
| 6:55 | 0 | 14.414 | 0 | 5 | 0 | 51.075 | 51.442 | 40.241 | 40.38 | 43.74 | 22.895 | 6.535 | 2 | 0 | 58.518 | 55.454 | 48.324 | 17.849 | 0 | 0 | 48.048 | 33.024 | [5 empty] | 0 | 10.695 | 18 | 4.6934 | 4.3861 | 2.9785 | 2.7273 | 1.6588 | 35.344
| 6:56 | 0 | 14.475 | 0 | 6 | 0 | 51.404 | 51.773 | 40.743 | 40.908 | 44.617 | 22.954 | 6.52 | 1 | 0 | 58.55 | 55.463 | 48.401 | 17.909 | 0 | 0 | 48.081 | 33.058 | [5 empty] | 0 | 10.496 | 19 | 4.6978 | 4.3903 | 2.9786 | 2.7273 | 1.663 | 35.3995
| 6:57 | 0 | 14.465 | 0 | 5 | 0 | 51.832 | 52.13 | 40.944 | 41.226 | 45.112 | 22.846 | 6.435 | 2 | 0 | 58.518 | 55.431 | 48.391 | 17.849 | 0 | 0 | 48.025 | 33 | [5 empty] | 0 | 10.606 | 20 | 4.7225 | 4.4138 | 2.9796 | 2.7273 | 1.6865 | 35.7122
| 6:58 | 1 | 14.44 | 1 | 5 | 1 | 51.946 | 52.497 | 41.202 | 41.415 | 45.847 | 22.822 | 6.484 | 1 | 0 | 58.518 | 55.454 | 48.461 | 17.849 | 0 | 0 | 48.072 | 32.883 | [5 empty] | 14.44 | 10.531 | 21 | 4.7083 | 4.4002 | 2.9791 | 2.7273 | 1.673 | 35.5324
| 6:59 | 0 | 14.44 | 0 | 6 | 0 | 52.289 | 52.658 | 41.439 | 41.65 | 46.442 | 22.895 | 6.561 | 1 | 0 | 58.541 | 55.431 | 48.482 | 17.849 | 0 | 0 | 48.048 | 32.838 | [5 empty] | 0 | 10.639 | 0 | 4.6858 | 4.3789 | 2.9782 | 2.7273 | 1.6516 | 35.2475
| 7:00 | 0 | 14.462 | 0 | 5 | 0 | 52.403 | 52.908 | 41.626 | 41.93 | 47.038 | 22.893 | 6.456 | 1 | 0 | 58.564 | 55.431 | 48.482 | 17.871 | 0 | 0 | 48.002 | 32.835 | [5 empty] | 0 | 10.473 | 1 | 4.7164 | 4.408 | 2.8608 | 2.6087 | 1.7993 | 38.1494
| 7:01 | 0 | 14.437 | 0 | 5 | 0 | 52.611 | 53.115 | 41.695 | 42.143 | 47.36 | 22.964 | 6.507 | 2 | 0 | 58.518 | 55.431 | 48.482 | 17.896 | 0 | 0 | 47.955 | 32.787 | [5 empty] | 0 | 10.468 | 2 | 4.7016 | 4.3939 | 2.8602 | 2.6087 | 1.7852 | 37.9697
| 7:02 | 1 | 14.462 | 0 | 5 | 0 | 52.863 | 53.321 | 42.071 | 42.331 | 47.749 | 22.942 | 6.425 | 1 | 0 | 58.491 | 55.403 | 48.501 | 17.866 | 0 | 0 | 47.903 | 32.759 | [5 empty] | 14.462 | 10.532 | 3 | 4.7254 | 4.4166 | 2.8612 | 2.6087 | 1.8079 | 38.2581
| 7:03 | 0 | 14.432 | 0 | 6 | 0 | 53.017 | 53.454 | 42.207 | 42.465 | 48.431 | 22.935 | 6.376 | 1 | 0 | 58.514 | 55.403 | 48.524 | 17.866 | 0 | 0 | 47.859 | 32.783 | [5 empty] | 0 | 10.552 | 4 | 4.7397 | 4.4301 | 2.8618 | 2.6087 | 1.8214 | 38.4291
| 7:04 | 0 | 14.432 | 0 | 5 | 0 | 53.293 | 53.776 | 42.231 | 42.63 | 48.776 | 22.913 | 6.551 | 2 | 0 | 58.559 | 55.403 | 48.569 | 17.866 | 0 | 0 | 47.836 | 32.854 | [5 empty] | 0 | 10.663 | 5 | 4.6887 | 4.3817 | 2.8597 | 2.6087 | 1.773 | 37.8137
| 7:05 | 1 | 14.407 | 0 | 5 | 0 | 53.339 | 53.914 | 42.303 | 42.796 | 48.935 | 22.888 | 6.476 | 1 | 0 | 58.559 | 55.358 | 48.569 | 17.841 | 0 | 0 | 47.766 | 32.876 | [5 empty] | 14.407 | 10.543 | 6 | 4.7106 | 4.4024 | 2.8606 | 2.6087 | 1.7937 | 38.0791
| 7:06 | 0 | 14.432 | 0 | 6 | 0 | 53.407 | 53.958 | 42.607 | 42.889 | 48.958 | 22.888 | 6.425 | 1 | 0 | 58.514 | 55.312 | 48.478 | 17.816 | 0 | 0 | 47.745 | 32.854 | [5 empty] | 0 | 10.518 | 7 | 4.7254 | 4.4166 | 2.8612 | 2.6087 | 1.8079 | 38.2581
| 7:07 | 0 | 14.437 | 1 | 5 | 0 | 53.573 | 54.17 | 42.872 | 43.13 | 49.239 | 23.038 | 6.507 | 1 | 0 | 58.518 | 55.407 | 48.597 | 17.871 | 0 | 0 | 47.749 | 32.835 | [5 empty] | 0 | 10.443 | 8 | 4.7016 | 4.3939 | 2.8602 | 2.6087 | 1.7852 | 37.9697
| 7:08 | 0 | 14.487 | 0 | 5 | 0 | 53.757 | 54.285 | 43.083 | 43.293 | 49.491 | 22.964 | 6.456 | 1 | 0 | 58.564 | 55.386 | 48.62 | 17.871 | 0 | 0 | 47.703 | 32.835 | [5 empty] | 0 | 10.464 | 9 | 4.7164 | 4.408 | 2.8608 | 2.6087 | 1.7993 | 38.1494
| 7:09 | 0 | 14.462 | 0 | 6 | 0 | 48.184 | 53.734 | 43.2 | 43.413 | 40.545 | 23.038 | 6.507 | 1 | 0 | 58.564 | 55.363 | 48.643 | 17.896 | 0 | 0 | 47.703 | 32.835 | [5 empty] | 0 | 4.771 | 10 | 4.7016 | 4.3939 | 2.8602 | 2.6087 | 1.7852 | 37.9697
| 7:10 | 0 | 14.462 | 0 | 5 | 0 | 44.904 | 46.694 | 43.272 | 43.506 | 34.833 | 23.087 | 6.533 | 1 | 0 | 58.541 | 55.335 | 48.662 | 17.866 | 0 | 0 | 47.651 | 32.83 | [5 empty] | 0 | 1.398 | 11 | 4.694 | 4.3867 | 2.8599 | 2.6087 | 1.778 | 37.8776
| 7:11 | 0 | 14.462 | 0 | 5 | 0 | 44.116 | 44.998 | 43.176 | 43.599 | 30.916 | 23.087 | 6.559 | 0 | 0 | 58.541 | 55.363 | 48.69 | 17.896 | 0 | 0 | 47.656 | 32.835 | [5 empty] | 0 | 0.517 | 12 | 4.6864 | 4.3795 | 2.8596 | 2.6087 | 1.7708 | 37.7852
| 7:12 | 0 | 14.457 | 0 | 6 | 0 | 43.736 | 44.487 | 42.303 | 43.243 | 29.584 | 23.008 | 6.551 | 0 | 0 | 58.536 | 55.335 | 48.683 | 17.841 | 0 | 0 | 47.628 | 32.807 | [5 empty] | 0 | 0.493 | 13 | 4.6887 | 4.3817 | 2.8597 | 2.6087 | 1.773 | 37.8137
| 7:13 | 0 | 14.482 | 0 | 5 | 0 | 42.937 | 44.063 | 41.057 | 41.832 | 27.633 | 23.057 | 6.551 | 0 | 0 | 58.491 | 55.312 | 48.639 | 17.866 | 0 | 0 | 47.584 | 32.807 | [5 empty] | 0 | 1.105 | 14 | 4.6887 | 4.3817 | 2.8597 | 2.6087 | 1.773 | 37.8137
| 7:14 | 0 | 14.482 | 0 | 5 | 0 | 41.525 | 42.819 | 40.162 | 40.726 | 27.056 | 22.984 | 6.528 | 0 | 0 | 58.514 | 55.265 | 48.545 | 17.841 | 0 | 0 | 47.607 | 32.83 | [5 empty] | 0 | 0.799 | 15 | 4.6954 | 4.388 | 2.86 | 2.6087 | 1.7794 | 37.8953
| 7:15 | 0 | 14.457 | 0 | 6 | 0 | 40.444 | 41.525 | 39.411 | 39.904 | 25.539 | 23.057 | 6.476 | 0 | 0 | 58.447 | 55.335 | 48.592 | 17.841 | 0 | 0 | 47.56 | 32.807 | [5 empty] | 0 | 0.54 | 16 | 4.7106 | 4.4024 | 2.8606 | 2.6087 | 1.7937 | 38.0791
| 7:16 | 0 | 14.457 | 0 | 5 | 0 | 39.645 | 40.585 | 38.777 | 39.246 | 25.056 | 23.057 | 6.476 | 0 | 0 | 58.447 | 55.312 | 48.524 | 17.866 | 0 | 0 | 47.56 | 32.783 | [5 empty] | 0 | 0.399 | 17 | 4.7106 | 4.4024 | 2.8606 | 2.6087 | 1.7937 | 38.0791
| 7:17 | 0 | 14.512 | 0 | 6 | 0 | 39.04 | 39.863 | 38.169 | 38.593 | 25.544 | 22.989 | 6.481 | 0 | 0 | 58.475 | 55.316 | 48.552 | 17.871 | 0 | 0 | 47.542 | 32.787 | [5 empty] | 0 | 0.447 | 18 | 4.7091 | 4.4011 | 2.8605 | 2.6087 | 1.7924 | 38.0614
| 7:18 | 0 | 14.512 | 0 | 5 | 0 | 38.406 | 39.205 | 37.488 | 37.959 | 23.158 | 23.013 | 6.507 | 0 | 0 | 58.429 | 55.316 | 48.529 | 17.896 | 0 | 0 | 47.565 | 32.811 | [5 empty] | 0 | 0.447 | 19 | 4.7016 | 4.3939 | 2.8602 | 2.6087 | 1.7852 | 37.9697
| 7:19 | 1 | 14.482 | 1 | 6 | 0 | 45.061 | 38.94 | 37.014 | 37.342 | 38.612 | 22.959 | 6.528 | 0 | 0 | 58.402 | 55.244 | 48.408 | 17.841 | 0 | 0 | 47.537 | 32.759 | [5 empty] | 14.482 | 7.719 | 20 | 4.6954 | 4.388 | 2.86 | 2.6087 | 1.7794 | 37.8953
| 7:20 | 0 | 14.505 | 0 | 5 | 0 | 48.891 | 48.041 | 36.639 | 36.897 | 38.918 | 22.913 | 6.577 | 1 | 0 | 58.379 | 55.244 | 48.34 | 17.841 | 0 | 0 | 47.49 | 32.759 | [5 empty] | 0 | 11.994 | 21 | 4.6812 | 4.3745 | 2.8594 | 2.6087 | 1.7658 | 37.7211
| 7:21 | 0 | 14.535 | 0 | 5 | 1 | 49.745 | 49.904 | 36.385 | 36.548 | 38.992 | 22.917 | 6.582 | 2 | 0 | 58.384 | 55.249 | 48.3 | 17.871 | 0 | 0 | 47.518 | 32.787 | [5 empty] | 0 | 13.197 | 22 | 4.6797 | 4.3731 | 2.8593 | 2.6087 | 1.7644 | 37.7032
| 7:22 | 1 | 14.535 | 0 | 6 | 0 | 49.997 | 50.317 | 36.737 | 36.572 | 39.205 | 22.893 | 6.481 | 1 | 0 | 58.363 | 55.225 | 48.254 | 17.796 | 0 | 0 | 47.518 | 32.766 | [5 empty] | 14.535 | 13.425 | 0 | 4.7091 | 4.4011 | 2.8605 | 2.6087 | 1.7924 | 38.0614
| 7:23 | 0 | 14.505 | 0 | 5 | 0 | 50.083 | 50.497 | 37.72 | 37.296 | 40.093 | 22.864 | 6.551 | 2 | 0 | 58.336 | 55.197 | 48.202 | 17.841 | 0 | 0 | 47.469 | 32.759 | [5 empty] | 0 | 12.787 | 1 | 4.6887 | 4.3817 | 4.8664 | 4.6154 | -0.2337 | -4.9843
| 7:24 | 0 | 14.512 | 0 | 5 | 0 | 50.478 | 50.844 | 38.923 | 38.547 | 41.202 | 22.868 | 6.507 | 2 | 0 | 58.317 | 55.249 | 48.163 | 17.871 | 0 | 0 | 47.497 | 32.766 | [5 empty] | 0 | 11.931 | 2 | 4.7016 | 4.3939 | 4.8669 | 4.6154 | -0.22152 | -4.7117
| 7:25 | 1 | 14.505 | 0 | 6 | 0 | 50.886 | 51.206 | 39.645 | 39.669 | 42.183 | 22.814 | 6.476 | 1 | 0 | 58.29 | 55.221 | 48.156 | 17.841 | 0 | 0 | 47.469 | 32.737 | [5 empty] | 14.505 | 11.217 | 3 | 4.7106 | 4.4024 | 4.8673 | 4.6154 | -0.21294 | -4.5205
| 7:26 | 0 | 14.535 | 0 | 5 | 0 | 51.073 | 51.58 | 40.31 | 40.404 | 42.872 | 22.797 | 6.507 | 1 | 0 | 58.34 | 55.202 | 48.23 | 17.896 | 0 | 0 | 47.497 | 32.766 | [5 empty] | 0 | 10.669 | 4 | 4.7016 | 4.3939 | 4.8669 | 4.6154 | -0.22152 | -4.7117
| 7:27 | 0 | 14.505 | 0 | 6 | 0 | 51.138 | 51.596 | 40.681 | 40.822 | 43.688 | 22.792 | 6.476 | 2 | 0 | 58.313 | 55.151 | 48.226 | 17.841 | 0 | 0 | 47.446 | 32.737 | [5 empty] | 0 | 10.316 | 5 | 4.7106 | 4.4024 | 4.8673 | 4.6154 | -0.21294 | -4.5205
| 7:28 | 0 | 14.53 | 0 | 5 | 0 | 51.573 | 51.827 | 40.961 | 41.126 | 43.925 | 22.814 | 6.402 | 1 | 0 | 58.29 | 55.151 | 48.249 | 17.866 | 0 | 0 | 47.423 | 32.737 | [5 empty] | 0 | 10.447 | 6 | 4.7321 | 4.4229 | 4.8681 | 4.6154 | -0.19246 | -4.067
| 7:29 | 1 | 14.56 | 1 | 5 | 0 | 51.738 | 52.221 | 41.272 | 41.391 | 44.652 | 22.868 | 6.507 | 1 | 0 | 58.34 | 55.179 | 48.3 | 17.896 | 0 | 0 | 47.451 | 32.766 | [5 empty] | 14.56 | 10.347 | 7 | 4.7016 | 4.3939 | 4.8669 | 4.6154 | -0.22152 | -4.7117
| 7:30 | 0 | 14.505 | 0 | 6 | 0 | 52.009 | 52.399 | 41.456 | 41.573 | 45.289 | 22.864 | 6.45 | 2 | 0 | 58.313 | 55.127 | 48.249 | 17.841 | 0 | 0 | 47.446 | 32.689 | [5 empty] | 0 | 10.436 | 8 | 4.7182 | 4.4096 | 4.8676 | 4.6154 | -0.20574 | -4.3607
| 7:31 | 0 | 14.535 | 0 | 5 | 0 | 52.245 | 52.793 | 41.626 | 41.791 | 45.593 | 22.868 | 6.481 | 1 | 0 | 58.34 | 55.202 | 48.321 | 17.896 | 0 | 0 | 47.451 | 32.718 | [5 empty] | 0 | 10.454 | 9 | 4.7091 | 4.4011 | 4.8672 | 4.6154 | -0.21433 | -4.5513
| 7:32 | 0 | 14.56 | 0 | 5 | 0 | 52.473 | 52.908 | 41.812 | 42.001 | 45.639 | 22.917 | 6.533 | 2 | 0 | 58.363 | 55.155 | 48.368 | 17.871 | 0 | 0 | 47.427 | 32.694 | [5 empty] | 0 | 10.472 | 10 | 4.694 | 4.3867 | 4.8666 | 4.6154 | -0.22872 | -4.8726
| 7:33 | 1 | 14.535 | 0 | 5 | 0 | 52.656 | 53.206 | 42.025 | 42.212 | 46.694 | 22.893 | 6.533 | 1 | 0 | 58.34 | 55.179 | 48.391 | 17.896 | 0 | 0 | 47.451 | 32.67 | [5 empty] | 14.535 | 10.444 | 11 | 4.694 | 4.3867 | 4.8666 | 4.6154 | -0.22872 | -4.8726
| 7:34 | 0 | 14.56 | 0 | 6 | 1 | 52.702 | 53.321 | 42.119 | 42.308 | 46.785 | 22.893 | 6.559 | 1 | 0 | 58.384 | 55.155 | 48.391 | 17.846 | 0 | 0 | 47.427 | 32.718 | [5 empty] | 0 | 10.394 | 12 | 4.6864 | 4.3795 | 4.8663 | 4.6154 | -0.23592 | -5.034
| 7:35 | 0 | 14.56 | 0 | 5 | 0 | 52.84 | 53.367 | 42.331 | 42.494 | 47.383 | 22.942 | 6.533 | 1 | 0 | 58.363 | 55.155 | 48.459 | 17.896 | 0 | 0 | 47.427 | 32.742 | [5 empty] | 0 | 10.346 | 0 | 4.694 | 4.3867 | 4.8666 | 4.6154 | -0.22872 | -4.8726
| 7:36 | 0 | 14.555 | 0 | 5 | 0 | 53.041 | 53.524 | 42.42 | 42.583 | 47.308 | 22.935 | 6.502 | 2 | 0 | 58.356 | 55.083 | 48.454 | 17.841 | 0 | 0 | 47.399 | 32.713 | [5 empty] | 0 | 10.458 | 1 | 4.703 | 4.3952 | 2.9788 | 2.7273 | 1.668 | 35.466
| 7:37 | 1 | 14.56 | 0 | 6 | 0 | 53.162 | 53.734 | 42.635 | 42.776 | 47.726 | 22.942 | 6.533 | 1 | 0 | 58.363 | 55.134 | 48.482 | 17.871 | 0 | 0 | 47.427 | 32.718 | [5 empty] | 14.56 | 10.386 | 2 | 4.694 | 4.3867 | 2.9785 | 2.7273 | 1.6594 | 35.3514
| 7:38 | 0 | 14.56 | 1 | 5 | 0 | 53.367 | 53.895 | 42.752 | 42.894 | 48.139 | 23.013 | 6.533 | 1 | 0 | 58.363 | 55.111 | 48.436 | 17.821 | 0 | 0 | 47.404 | 32.694 | [5 empty] | 0 | 10.473 | 3 | 4.694 | 4.3867 | 2.9785 | 2.7273 | 1.6594 | 35.3514
| 7:39 | 0 | 14.56 | 0 | 5 | 0 | 53.528 | 54.009 | 42.872 | 43.059 | 48.482 | 23.062 | 6.507 | 1 | 0 | 58.34 | 55.134 | 48.482 | 17.921 | 0 | 0 | 47.427 | 32.601 | [5 empty] | 0 | 10.469 | 4 | 4.7016 | 4.3939 | 2.9788 | 2.7273 | 1.6666 | 35.4476
| 7:40 | 0 | 14.56 | 0 | 6 | 0 | 53.573 | 54.17 | 43.059 | 43.176 | 48.643 | 23.013 | 6.559 | 2 | 0 | 58.363 | 55.134 | 48.459 | 17.871 | 0 | 0 | 47.427 | 32.577 | [5 empty] | 0 | 10.397 | 5 | 4.6864 | 4.3795 | 2.9782 | 2.7273 | 1.6522 | 35.255
| 7:41 | 1 | 14.56 | 0 | 5 | 0 | 53.666 | 54.217 | 43.13 | 43.317 | 48.781 | 22.989 | 6.559 | 1 | 0 | 58.363 | 55.111 | 48.506 | 17.871 | 0 | 0 | 47.404 | 32.625 | [5 empty] | 14.56 | 10.349 | 6 | 4.6864 | 4.3795 | 2.9782 | 2.7273 | 1.6522 | 35.255
| 7:42 | 0 | 14.56 | 0 | 5 | 0 | 53.872 | 54.376 | 43.176 | 43.434 | 48.781 | 23.013 | 6.559 | 1 | 0 | 58.363 | 55.111 | 48.506 | 17.846 | 0 | 0 | 47.404 | 32.646 | [5 empty] | 0 | 10.438 | 7 | 4.6864 | 4.3795 | 2.9782 | 2.7273 | 1.6522 | 35.255
| 7:43 | 0 | 14.621 | 0 | 5 | 0 | 54.042 | 54.616 | 43.422 | 43.609 | 49.204 | 23.047 | 6.595 | 1 | 0 | 58.416 | 55.12 | 48.562 | 17.881 | 0 | 0 | 47.416 | 32.658 | [5 empty] | 0 | 10.433 | 8 | 4.6759 | 4.3695 | 2.9778 | 2.7273 | 1.6422 | 35.1209
| 7:44 | 1 | 14.595 | 0 | 6 | 0 | 54.156 | 54.754 | 43.516 | 43.704 | 49.502 | 23.072 | 6.595 | 2 | 0 | 58.372 | 55.12 | 48.515 | 17.906 | 0 | 0 | 47.416 | 32.68 | [5 empty] | 14.595 | 10.452 | 9 | 4.6759 | 4.3695 | 2.9778 | 2.7273 | 1.6422 | 35.1209
| 7:45 | 0 | 14.535 | 0 | 5 | 0 | 54.17 | 54.765 | 43.551 | 43.788 | 49.514 | 23.013 | 6.533 | 1 | 0 | 58.34 | 55.064 | 48.482 | 17.871 | 0 | 0 | 47.383 | 32.67 | [5 empty] | 0 | 10.382 | 10 | 4.694 | 4.3867 | 2.9785 | 2.7273 | 1.6594 | 35.3514
| 7:46 | 0 | 14.56 | 0 | 5 | 0 | 48.391 | 53.872 | 43.716 | 43.905 | 39.04 | 23.013 | 6.507 | 1 | 0 | 58.363 | 55.064 | 48.529 | 17.846 | 0 | 0 | 47.383 | 32.67 | [5 empty] | 0 | 4.486 | 11 | 4.7016 | 4.3939 | 2.9788 | 2.7273 | 1.6666 | 35.4476
| 7:47 | 0 | 14.56 | 0 | 6 | 0 | 45.341 | 47.061 | 43.716 | 43.999 | 34.55 | 23.038 | 6.507 | 0 | 0 | 58.363 | 55.064 | 48.552 | 17.871 | 0 | 0 | 47.383 | 32.67 | [5 empty] | 0 | 1.342 | 12 | 4.7016 | 4.3939 | 2.9788 | 2.7273 | 1.6666 | 35.4476
| 7:48 | 0 | 14.535 | 0 | 5 | 0 | 44.561 | 45.455 | 43.623 | 44.047 | 33.094 | 23.062 | 6.481 | 0 | 0 | 58.317 | 55.088 | 48.529 | 17.871 | 0 | 0 | 47.383 | 32.625 | [5 empty] | 0 | 0.514 | 13 | 4.7091 | 4.4011 | 2.9791 | 2.7273 | 1.6738 | 35.5434
| 7:49 | 0 | 14.548 | 1 | 5 | 0 | 44.245 | 45.007 | 42.764 | 43.704 | 31.215 | 23.143 | 6.492 | 1 | 0 | 58.327 | 55.12 | 48.606 | 17.906 | 0 | 0 | 47.416 | 32.634 | [5 empty] | 0 | 0.541 | 14 | 4.7059 | 4.398 | 2.979 | 2.7273 | 1.6707 | 35.5029
| 7:50 | 0 | 14.548 | 0 | 6 | 0 | 43.327 | 44.547 | 41.425 | 42.317 | 31.144 | 23.072 | 6.595 | 0 | 0 | 58.349 | 55.074 | 48.585 | 17.881 | 0 | 0 | 47.369 | 32.68 | [5 empty] | 0 | 1.01 | 15 | 4.6759 | 4.3695 | 2.9778 | 2.7273 | 1.6422 | 35.1209
| 7:51 | 0 | 14.57 | 0 | 5 | 0 | 41.963 | 43.209 | 40.506 | 41.143 | 28.179 | 23.096 | 6.595 | 0 | 0 | 58.327 | 55.074 | 48.562 | 17.906 | 0 | 0 | 47.369 | 32.704 | [5 empty] | 0 | 0.82 | 16 | 4.6759 | 4.3695 | 2.9778 | 2.7273 | 1.6422 | 35.1209
| 7:52 | 0 | 14.535 | 0 | 6 | 0 | 40.872 | 41.908 | 39.791 | 40.356 | 27.566 | 23.013 | 6.582 | 0 | 0 | 58.295 | 55.018 | 48.529 | 17.871 | 0 | 0 | 47.336 | 32.67 | [5 empty] | 0 | 0.516 | 17 | 4.6797 | 4.3731 | 2.9779 | 2.7273 | 1.6458 | 35.1694
| 7:53 | 0 | 14.512 | 0 | 5 | 0 | 40.073 | 41.013 | 39.133 | 39.674 | 26.507 | 22.964 | 6.559 | 0 | 0 | 58.272 | 55.041 | 48.436 | 17.871 | 0 | 0 | 47.336 | 32.67 | [5 empty] | 0 | 0.399 | 18 | 4.6864 | 4.3795 | 2.9782 | 2.7273 | 1.6522 | 35.255
| 7:54 | 0 | 14.548 | 0 | 5 | 0 | 39.425 | 40.272 | 38.485 | 38.98 | 24.47 | 22.998 | 6.492 | 0 | 0 | 58.281 | 55.05 | 48.468 | 17.881 | 0 | 0 | 47.322 | 32.61 | [5 empty] | 0 | 0.445 | 19 | 4.7059 | 4.398 | 2.979 | 2.7273 | 1.6707 | 35.5029
| 7:55 | 0 | 14.548 | 0 | 6 | 0 | 38.743 | 39.614 | 37.875 | 38.392 | 24.904 | 23.023 | 6.543 | 0 | 0 | 58.238 | 55.074 | 48.354 | 17.906 | 0 | 0 | 47.346 | 32.586 | [5 empty] | 0 | 0.351 | 20 | 4.6911 | 4.3839 | 2.9784 | 2.7273 | 1.6566 | 35.3144
| 7:56 | 0 | 14.535 | 0 | 5 | 1 | 45.639 | 39.629 | 37.301 | 37.748 | 39.157 | 22.942 | 6.507 | 0 | 0 | 58.228 | 54.997 | 48.3 | 17.846 | 0 | 0 | 47.29 | 32.577 | [5 empty] | 0 | 7.891 | 21 | 4.7016 | 4.3939 | 2.9788 | 2.7273 | 1.6666 | 35.4476
| 7:57 | 0 | 14.523 | 0 | 6 | 0 | 49.089 | 48.354 | 36.935 | 37.287 | 39.449 | 22.903 | 6.569 | 0 | 0 | 58.192 | 54.983 | 48.24 | 17.856 | 0 | 0 | 47.322 | 32.586 | [5 empty] | 0 | 11.802 | 0 | 4.6835 | 4.3767 | 2.9781 | 2.7273 | 1.6494 | 35.2178
| 7:58 | 1 | 14.548 | 0 | 5 | 0 | 49.708 | 49.983 | 36.56 | 36.863 | 39.566 | 22.878 | 6.595 | 2 | 0 | 58.192 | 55.006 | 48.195 | 17.881 | 0 | 0 | 47.322 | 32.61 | [5 empty] | 14.548 | 12.845 | 1 | 4.6759 | 4.3695 | 4.8659 | 4.6154 | -0.24588 | -5.2584
| 7:59 | 0 | 14.523 | 0 | 6 | 0 | 50.121 | 50.42 | 36.935 | 36.911 | 39.803 | 22.927 | 6.569 | 1 | 0 | 58.169 | 55.029 | 48.125 | 17.906 | 0 | 0 | 47.322 | 32.61 | [5 empty] | 0 | 13.21 | 2 | 4.6835 | 4.3767 | 4.8662 | 4.6154 | -0.23868 | -5.0963
| 8:00 | 0 | 14.505 | 1 | 5 | 0 | 50.214 | 50.648 | 37.878 | 37.643 | 40.604 | 22.932 | 6.602 | 2 | 0 | 58.103 | 54.959 | 48.081 | 17.839 | 0 | 0 | 47.255 | 32.613 | [5 empty] | 0 | 12.571 | 3 | 4.6739 | 4.3676 | 4.8658 | 4.6154 | -0.24782 | -5.3022
| 8:01 | 1 | 14.497 | 0 | 5 | 0 | 50.462 | 50.781 | 38.93 | 38.741 | 41.726 | 22.878 | 6.572 | 2 | 0 | 58.098 | 54.908 | 48.03 | 17.808 | 0 | 0 | 47.227 | 32.584 | [5 empty] | 14.497 | 11.721 | 4 | 4.6826 | 4.3759 | 4.8661 | 4.6154 | -0.23951 | -5.1149
| 8:02 | 0 | 14.528 | 0 | 6 | 0 | 50.856 | 51.269 | 39.782 | 39.875 | 42.485 | 22.908 | 6.577 | 1 | 0 | 58.103 | 54.936 | 48.081 | 17.911 | 0 | 0 | 47.278 | 32.637 | [5 empty] | 0 | 10.981 | 5 | 4.6812 | 4.3745 | 4.8661 | 4.6154 | -0.2409 | -5.1461
| 8:03 | 0 | 14.505 | 0 | 5 | 0 | 50.97 | 51.428 | 40.415 | 40.557 | 43.025 | 23.006 | 6.602 | 2 | 0 | 58.08 | 54.959 | 48.058 | 17.864 | 0 | 0 | 47.278 | 32.637 | [5 empty] | 0 | 10.413 | 6 | 4.6739 | 4.3676 | 4.8658 | 4.6154 | -0.24782 | -5.3022
| 8:04 | 1 | 14.528 | 0 | 5 | 0 | 51.36 | 51.68 | 40.815 | 41.004 | 43.752 | 23.006 | 6.602 | 1 | 0 | 58.126 | 54.891 | 48.104 | 17.839 | 0 | 0 | 47.255 | 32.613 | [5 empty] | 14.528 | 10.356 | 7 | 4.6739 | 4.3676 | 4.8658 | 4.6154 | -0.24782 | -5.3022
| 8:05 | 0 | 14.505 | 0 | 6 | 0 | 51.68 | 52.093 | 41.121 | 41.262 | 44.293 | 23.028 | 6.602 | 1 | 0 | 58.103 | 54.891 | 48.104 | 17.839 | 0 | 0 | 47.255 | 32.613 | [5 empty] | 0 | 10.418 | 8 | 4.6739 | 4.3676 | 4.8658 | 4.6154 | -0.24782 | -5.3022
| 8:06 | 0 | 14.505 | 0 | 5 | 0 | 51.911 | 52.345 | 41.356 | 41.545 | 45.054 | 23.052 | 6.602 | 2 | 0 | 58.103 | 54.891 | 48.151 | 17.864 | 0 | 0 | 47.255 | 32.637 | [5 empty] | 0 | 10.366 | 9 | 4.6739 | 4.3676 | 4.8658 | 4.6154 | -0.24782 | -5.3022
| 8:07 | 0 | 14.528 | 0 | 5 | 0 | 52.116 | 52.62 | 41.545 | 41.686 | 45.513 | 23.126 | 6.577 | 1 | 0 | 58.08 | 54.891 | 48.128 | 17.864 | 0 | 0 | 47.255 | 32.613 | [5 empty] | 0 | 10.43 | 10 | 4.6812 | 4.3745 | 4.8661 | 4.6154 | -0.2409 | -5.1461
| 8:08 | 1 | 14.553 | 0 | 6 | 0 | 52.368 | 52.758 | 41.848 | 41.92 | 46.27 | 23.126 | 6.602 | 1 | 0 | 58.126 | 54.891 | 48.195 | 17.864 | 0 | 0 | 47.278 | 32.613 | [5 empty] | 14.553 | 10.448 | 11 | 4.6739 | 4.3676 | 4.8658 | 4.6154 | -0.24782 | -5.3022
| 8:09 | 0 | 14.497 | 1 | 5 | 1 | 52.569 | 52.959 | 41.915 | 42.056 | 46.86 | 23.072 | 6.572 | 2 | 0 | 58.098 | 54.863 | 48.191 | 17.833 | 0 | 0 | 47.227 | 32.584 | [5 empty] | 0 | 10.513 | 12 | 4.6826 | 4.3759 | 4.8661 | 4.6154 | -0.23951 | -5.1149
| 8:10 | 0 | 14.553 | 0 | 5 | 0 | 52.691 | 53.171 | 42.085 | 42.248 | 47.416 | 23.15 | 6.651 | 1 | 0 | 58.149 | 54.891 | 48.265 | 17.889 | 0 | 0 | 47.255 | 32.637 | [5 empty] | 0 | 10.443 | 0 | 4.6596 | 4.354 | 4.8652 | 4.6154 | -0.26138 | -5.6095
| 8:11 | 0 | 14.528 | 0 | 5 | 0 | 52.966 | 53.332 | 42.061 | 42.437 | 47.875 | 23.15 | 6.602 | 1 | 0 | 58.126 | 54.845 | 48.242 | 17.839 | 0 | 0 | 47.234 | 32.591 | [5 empty] | 0 | 10.529 | 1 | 4.6739 | 4.3676 | 2.9777 | 2.7273 | 1.6403 | 35.0948
| 8:12 | 1 | 14.505 | 0 | 6 | 0 | 53.148 | 53.584 | 42.202 | 42.554 | 48.403 | 23.126 | 6.628 | 2 | 0 | 58.126 | 54.821 | 48.265 | 17.839 | 0 | 0 | 47.21 | 32.637 | [5 empty] | 14.505 | 10.594 | 2 | 4.6663 | 4.3604 | 2.9774 | 2.7273 | 1.6331 | 34.9975
| 8:13 | 0 | 14.505 | 0 | 5 | 0 | 53.309 | 53.766 | 42.32 | 42.743 | 48.793 | 23.15 | 6.628 | 1 | 0 | 58.126 | 54.821 | 48.242 | 17.889 | 0 | 0 | 47.234 | 32.685 | [5 empty] | 0 | 10.566 | 3 | 4.6663 | 4.3604 | 2.9774 | 2.7273 | 1.6331 | 34.9975
| 8:14 | 0 | 14.505 | 0 | 5 | 0 | 53.377 | 53.974 | 42.554 | 42.86 | 48.975 | 23.172 | 6.628 | 1 | 0 | 58.149 | 54.821 | 48.286 | 17.839 | 0 | 0 | 47.21 | 32.591 | [5 empty] | 0 | 10.517 | 4 | 4.6663 | 4.3604 | 2.9774 | 2.7273 | 1.6331 | 34.9975
| 8:15 | 0 | 14.528 | 0 | 6 | 0 | 53.584 | 54.042 | 42.719 | 43.025 | 49.021 | 23.222 | 6.602 | 1 | 0 | 58.126 | 54.821 | 48.286 | 17.839 | 0 | 0 | 47.187 | 32.591 | [5 empty] | 0 | 10.559 | 5 | 4.6739 | 4.3676 | 2.9777 | 2.7273 | 1.6403 | 35.0948
| 8:16 | 1 | 14.497 | 0 | 5 | 0 | 53.624 | 54.198 | 42.996 | 43.138 | 49.313 | 23.241 | 6.597 | 2 | 0 | 58.121 | 54.772 | 48.282 | 17.808 | 0 | 0 | 47.159 | 32.49 | [5 empty] | 14.497 | 10.486 | 6 | 4.6754 | 4.369 | 2.9777 | 2.7273 | 1.6417 | 35.1134
| 8:17 | 0 | 14.528 | 0 | 5 | 0 | 49.25 | 54.25 | 42.977 | 43.329 | 42.743 | 23.271 | 6.677 | 1 | 0 | 58.149 | 54.821 | 48.31 | 17.864 | 0 | 0 | 47.187 | 32.567 | [5 empty] | 0 | 5.921 | 7 | 4.6521 | 4.3468 | 2.9768 | 2.7273 | 1.6195 | 34.8133
| 8:18 | 0 | 14.528 | 0 | 5 | 0 | 45.124 | 47.278 | 43.071 | 43.47 | 36.844 | 23.295 | 6.551 | 0 | 0 | 58.126 | 54.821 | 48.333 | 17.864 | 0 | 0 | 47.21 | 32.567 | [5 empty] | 0 | 1.654 | 8 | 4.6887 | 4.3817 | 2.9783 | 2.7273 | 1.6544 | 35.2847
| 8:19 | 0 | 14.505 | 0 | 6 | 0 | 44.152 | 45.054 | 43.142 | 43.542 | 32.543 | 23.295 | 6.602 | 0 | 0 | 58.103 | 54.8 | 48.333 | 17.889 | 0 | 0 | 47.187 | 32.567 | [5 empty] | 0 | 0.61 | 9 | 4.6739 | 4.3676 | 2.9777 | 2.7273 | 1.6403 | 35.0948
| 8:20 | 0 | 14.467 | 1 | 5 | 0 | 43.743 | 44.472 | 42.52 | 43.343 | 30.582 | 23.234 | 6.564 | 0 | 0 | 58.096 | 54.747 | 48.347 | 17.826 | 0 | 0 | 47.157 | 32.534 | [5 empty] | 0 | 0.4 | 10 | 4.685 | 4.3781 | 2.9781 | 2.7273 | 1.6508 | 35.2364
| 8:21 | 0 | 14.492 | 0 | 5 | 0 | 43.109 | 44.121 | 41.205 | 42.145 | 30.269 | 23.258 | 6.638 | 0 | 0 | 58.096 | 54.77 | 48.349 | 17.851 | 0 | 0 | 47.18 | 32.534 | [5 empty] | 0 | 0.964 | 11 | 4.6634 | 4.3576 | 2.9772 | 2.7273 | 1.6303 | 34.96
| 8:22 | 0 | 14.518 | 0 | 6 | 0 | 41.745 | 43.04 | 40.265 | 40.853 | 27.861 | 23.258 | 6.716 | 1 | 0 | 58.096 | 54.77 | 48.326 | 17.851 | 0 | 0 | 47.157 | 32.534 | [5 empty] | 0 | 0.892 | 12 | 4.6407 | 4.336 | 2.9763 | 2.7273 | 1.6087 | 34.6659
| 8:23 | 0 | 14.487 | 0 | 5 | 0 | 40.614 | 41.623 | 39.485 | 40.002 | 28.746 | 23.253 | 6.685 | 0 | 0 | 58.069 | 54.763 | 48.275 | 17.821 | 0 | 0 | 47.105 | 32.553 | [5 empty] | 0 | 0.612 | 13 | 4.6497 | 4.3446 | 2.9767 | 2.7273 | 1.6173 | 34.7831
| 8:24 | 0 | 14.518 | 0 | 6 | 0 | 39.772 | 40.688 | 38.88 | 39.373 | 25.475 | 23.283 | 6.716 | 0 | 0 | 58.073 | 54.77 | 48.279 | 17.876 | 0 | 0 | 47.157 | 32.603 | [5 empty] | 0 | 0.399 | 14 | 4.6407 | 4.336 | 2.9763 | 2.7273 | 1.6087 | 34.6659
| 8:25 | 0 | 14.492 | 0 | 5 | 0 | 39.114 | 39.937 | 38.244 | 38.739 | 25.306 | 23.258 | 6.69 | 0 | 0 | 58.028 | 54.77 | 48.212 | 17.876 | 0 | 0 | 47.157 | 32.603 | [5 empty] | 0 | 0.375 | 15 | 4.6483 | 4.3432 | 2.9766 | 2.7273 | 1.6159 | 34.7642
| 8:26 | 0 | 14.462 | 0 | 6 | 0 | 38.452 | 39.251 | 37.581 | 38.052 | 24.435 | 23.133 | 6.659 | 0 | 0 | 58 | 54.672 | 48.114 | 17.821 | 2 | 0 | 56.768 | 18.339 | [5 empty] | 0 | 0.4 | 16 | 4.6573 | 4.3518 | 2.977 | 2.7273 | 1.6245 | 34.8811
| 8:27 | 0 | 14.518 | 0 | 5 | 0 | 41.205 | 38.574 | 37.117 | 37.469 | 38.15 | 23.187 | 6.765 | 0 | 0 | 57.984 | 54.632 | 47.661 | 17.851 | 0 | 0 | 58.5 | 15.234 | [5 empty] | 0 | 3.736 | 17 | 4.6264 | 4.3224 | 2.9757 | 2.7273 | 1.5952 | 34.4796
| 8:28 | 0 | 14.492 | 0 | 6 | 0 | 47.936 | 46.146 | 36.646 | 37.024 | 38.808 | 23.163 | 6.716 | 0 | 0 | 57.916 | 54.609 | 46.905 | 17.876 | 0 | 0 | 58.858 | 15.086 | [5 empty] | 0 | 10.912 | 18 | 4.6407 | 4.336 | 2.9763 | 2.7273 | 1.6087 | 34.6659
| 8:29 | 1 | 14.492 | 0 | 5 | 0 | 49.334 | 49.334 | 36.27 | 36.576 | 38.925 | 23.067 | 6.664 | 1 | 0 | 57.872 | 54.562 | 46.284 | 17.851 | 0 | 0 | 58.924 | 15.629 | [5 empty] | 14.492 | 12.758 | 19 | 4.6558 | 4.3504 | 2.9769 | 2.7273 | 1.6231 | 34.8623
| 8:30 | 0 | 14.518 | 0 | 5 | 0 | 49.908 | 50.023 | 36.435 | 36.342 | 39.184 | 23.018 | 6.765 | 2 | 0 | 57.893 | 54.518 | 45.803 | 17.851 | 0 | 0 | 58.858 | 16.345 | [5 empty] | 0 | 13.566 | 20 | 4.6264 | 4.3224 | 2.9757 | 2.7273 | 1.5952 | 34.4796
| 8:31 | 0 | 14.492 | 1 | 6 | 1 | 49.999 | 50.343 | 37.186 | 36.883 | 39.961 | 22.993 | 6.742 | 2 | 0 | 57.827 | 54.518 | 45.413 | 17.876 | 0 | 0 | 58.813 | 17.037 | [5 empty] | 0 | 13.116 | 21 | 4.6331 | 4.3288 | 2.976 | 2.7273 | 1.6015 | 34.5672
| 8:32 | 1 | 14.518 | 0 | 5 | 0 | 50.205 | 50.504 | 38.385 | 37.964 | 41.042 | 22.898 | 6.742 | 2 | 0 | 57.85 | 54.495 | 45.184 | 17.876 | 0 | 0 | 58.724 | 17.655 | [5 empty] | 14.518 | 12.241 | 0 | 4.6331 | 4.3288 | 2.976 | 2.7273 | 1.6015 | 34.5672
| 8:33 | 0 | 14.518 | 0 | 5 | 0 | 50.595 | 50.826 | 39.373 | 39.231 | 41.982 | 22.969 | 6.765 | 1 | 0 | 57.804 | 54.471 | 44.977 | 17.876 | 0 | 0 | 58.657 | 18.148 | [5 empty] | 0 | 11.364 | 1 | 4.6264 | 4.3224 | 4.5342 | 4.2857 | 0.036734 | 0.794
| 8:34 | 0 | 14.512 | 0 | 6 | 0 | 50.798 | 51.211 | 40.05 | 40.073 | 42.918 | 22.868 | 6.811 | 1 | 0 | 57.799 | 54.443 | 44.834 | 17.821 | 0 | 0 | 58.539 | 18.563 | [5 empty] | 0 | 10.725 | 2 | 4.613 | 4.3097 | 4.5336 | 4.2857 | 0.024001 | 0.52028
| 8:35 | 0 | 14.518 | 0 | 5 | 0 | 51.101 | 51.467 | 40.526 | 40.664 | 43.745 | 22.824 | 6.765 | 2 | 0 | 57.827 | 54.425 | 44.795 | 17.851 | 0 | 0 | 58.454 | 18.987 | [5 empty] | 0 | 10.437 | 3 | 4.6264 | 4.3224 | 4.5342 | 4.2857 | 0.036734 | 0.794
| 8:36 | 1 | 14.518 | 0 | 5 | 0 | 51.421 | 51.743 | 40.877 | 41.018 | 44.355 | 22.849 | 6.79 | 1 | 0 | 57.827 | 54.425 | 44.748 | 17.901 | 0 | 0 | 58.409 | 19.309 | [5 empty] | 14.518 | 10.403 | 4 | 4.6192 | 4.3155 | 4.5339 | 4.2857 | 0.029814 | 0.64544
| 8:37 | 0 | 14.518 | 0 | 6 | 0 | 51.65 | 52.109 | 41.042 | 41.229 | 44.818 | 22.969 | 6.765 | 2 | 0 | 57.827 | 54.425 | 44.701 | 17.851 | 0 | 0 | 58.297 | 19.654 | [5 empty] | 0 | 10.421 | 5 | 4.6264 | 4.3224 | 4.5342 | 4.2857 | 0.036734 | 0.794
| 8:38 | 0 | 14.518 | 0 | 5 | 0 | 51.881 | 52.294 | 41.324 | 41.466 | 45.299 | 22.993 | 6.69 | 1 | 0 | 57.827 | 54.425 | 44.657 | 17.851 | 0 | 0 | 58.231 | 19.975 | [5 empty] | 0 | 10.415 | 6 | 4.6483 | 4.3432 | 4.5351 | 4.2857 | 0.057494 | 1.2369
| 8:39 | 0 | 14.518 | 0 | 5 | 0 | 52.086 | 52.567 | 41.583 | 41.652 | 45.894 | 23.018 | 6.79 | 1 | 0 | 57.827 | 54.425 | 44.634 | 17.876 | 0 | 0 | 58.162 | 20.272 | [5 empty] | 0 | 10.434 | 7 | 4.6192 | 4.3155 | 4.5339 | 4.2857 | 0.029814 | 0.64544
| 8:40 | 1 | 14.512 | 1 | 6 | 0 | 52.172 | 52.656 | 41.836 | 41.858 | 46.44 | 23.084 | 6.837 | 2 | 0 | 57.799 | 54.373 | 44.559 | 17.846 | 0 | 0 | 58.046 | 20.532 | [5 empty] | 14.512 | 10.314 | 8 | 4.6055 | 4.3025 | 4.5333 | 4.2857 | 0.016804 | 0.36487
| 8:41 | 0 | 14.563 | 0 | 5 | 0 | 52.585 | 52.861 | 41.977 | 42.071 | 47.175 | 23.111 | 6.888 | 1 | 0 | 57.868 | 54.443 | 44.606 | 17.947 | 0 | 0 | 58.046 | 20.87 | [5 empty] | 0 | 10.514 | 9 | 4.5906 | 4.2884 | 4.5327 | 4.2857 | 0.0026873 | 0.058539
| 8:42 | 0 | 14.563 | 0 | 6 | 0 | 52.702 | 53.183 | 41.977 | 42.305 | 47.495 | 23.133 | 6.785 | 1 | 0 | 57.868 | 54.443 | 44.606 | 17.871 | 0 | 0 | 57.934 | 21.206 | [5 empty] | 0 | 10.397 | 10 | 4.6206 | 4.3169 | 4.534 | 4.2857 | 0.031198 | 0.67519
| 8:43 | 0 | 14.512 | 0 | 5 | 0 | 52.838 | 53.251 | 42.095 | 42.425 | 47.885 | 23.182 | 6.837 | 1 | 0 | 57.845 | 54.42 | 44.538 | 17.871 | 0 | 0 | 57.822 | 21.471 | [5 empty] | 0 | 10.413 | 11 | 4.6055 | 4.3025 | 4.5333 | 4.2857 | 0.016804 | 0.36487
| 8:44 | 1 | 14.538 | 0 | 5 | 0 | 53.092 | 53.526 | 42.446 | 42.587 | 48.137 | 23.253 | 6.811 | 1 | 0 | 57.868 | 54.399 | 44.561 | 17.896 | 0 | 0 | 57.733 | 21.738 | [5 empty] | 14.538 | 10.505 | 12 | 4.613 | 4.3097 | 4.5336 | 4.2857 | 0.024001 | 0.52028
| 8:45 | 0 | 14.538 | 0 | 6 | 1 | 53.16 | 53.596 | 42.401 | 42.683 | 48.368 | 23.351 | 6.762 | 2 | 0 | 57.822 | 54.399 | 44.491 | 17.896 | 0 | 0 | 57.665 | 22.025 | [5 empty] | 0 | 10.477 | 13 | 4.6273 | 4.3233 | 4.5342 | 4.2857 | 0.037564 | 0.81179
| 8:46 | 0 | 14.538 | 0 | 5 | 0 | 53.297 | 53.71 | 42.683 | 42.87 | 48.459 | 23.376 | 6.811 | 1 | 0 | 57.845 | 54.42 | 44.491 | 17.921 | 0 | 0 | 57.665 | 22.243 | [5 empty] | 0 | 10.427 | 0 | 4.613 | 4.3097 | 4.5336 | 4.2857 | 0.024001 | 0.52028
| 8:47 | 1 | 14.512 | 0 | 5 | 0 | 53.503 | 53.986 | 42.846 | 42.987 | 48.825 | 23.423 | 6.837 | 1 | 0 | 57.822 | 54.42 | 44.468 | 17.896 | 0 | 0 | 57.599 | 22.508 | [5 empty] | 14.512 | 10.516 | 1 | 4.6055 | 4.3025 | 2.9749 | 2.7273 | 1.5752 | 34.2038
| 8:48 | 0 | 14.538 | 0 | 6 | 0 | 53.573 | 54.147 | 42.941 | 43.152 | 49.033 | 23.423 | 6.811 | 2 | 0 | 57.822 | 54.42 | 44.468 | 17.896 | 0 | 0 | 57.487 | 22.822 | [5 empty] | 0 | 10.421 | 2 | 4.613 | 4.3097 | 2.9752 | 2.7273 | 1.5824 | 34.3037
| 8:49 | 0 | 14.563 | 0 | 5 | 0 | 53.664 | 54.147 | 43.152 | 43.245 | 49.353 | 23.423 | 6.762 | 1 | 0 | 57.868 | 54.376 | 44.515 | 17.871 | 0 | 0 | 57.418 | 23.087 | [5 empty] | 0 | 10.419 | 3 | 4.6273 | 4.3233 | 2.9758 | 2.7273 | 1.596 | 34.491
| 8:50 | 0 | 14.563 | 1 | 5 | 0 | 53.482 | 54.261 | 43.293 | 43.386 | 45.822 | 23.423 | 6.762 | 1 | 0 | 57.845 | 54.352 | 44.444 | 17.896 | 0 | 0 | 57.352 | 23.327 | [5 empty] | 0 | 10.096 | 4 | 4.6273 | 4.3233 | 2.9758 | 2.7273 | 1.596 | 34.491
| 8:51 | 0 | 14.568 | 0 | 5 | 0 | 46.4 | 50.137 | 43.439 | 43.556 | 38.669 | 23.55 | 6.816 | 1 | 0 | 57.872 | 54.427 | 44.472 | 17.952 | 0 | 0 | 57.334 | 23.55 | [5 empty] | 0 | 2.844 | 5 | 4.6116 | 4.3083 | 2.9751 | 2.7273 | 1.5811 | 34.2845
| 8:52 | 0 | 14.538 | 0 | 6 | 0 | 44.582 | 45.775 | 43.41 | 43.645 | 34.081 | 23.521 | 6.711 | 0 | 0 | 57.822 | 54.376 | 44.468 | 17.896 | 0 | 0 | 57.24 | 23.712 | [5 empty] | 0 | 0.937 | 6 | 4.6422 | 4.3374 | 2.9764 | 2.7273 | 1.6101 | 34.6848
| 8:53 | 0 | 14.538 | 0 | 5 | 0 | 44.044 | 44.813 | 43.152 | 43.645 | 30.94 | 23.398 | 6.785 | 0 | 0 | 57.779 | 54.376 | 44.422 | 17.846 | 0 | 0 | 57.195 | 23.906 | [5 empty] | 0 | 0.399 | 7 | 4.6206 | 4.3169 | 2.9755 | 2.7273 | 1.5896 | 34.4032
| 8:54 | 0 | 14.563 | 0 | 6 | 0 | 43.669 | 44.422 | 41.954 | 42.8 | 29.204 | 23.423 | 6.785 | 0 | 0 | 57.822 | 54.352 | 44.491 | 17.896 | 0 | 0 | 57.128 | 24.097 | [5 empty] | 0 | 0.869 | 8 | 4.6206 | 4.3169 | 2.9755 | 2.7273 | 1.5896 | 34.4032
| 8:55 | 0 | 14.563 | 0 | 5 | 0 | 42.47 | 43.693 | 40.848 | 41.53 | 26.892 | 23.521 | 6.785 | 0 | 0 | 57.822 | 54.329 | 44.444 | 17.871 | 0 | 0 | 57.128 | 24.266 | [5 empty] | 0 | 0.94 | 9 | 4.6206 | 4.3169 | 2.9755 | 2.7273 | 1.5896 | 34.4032
| 8:56 | 0 | 14.585 | 0 | 5 | 0 | 41.224 | 42.353 | 40.004 | 40.449 | 28.506 | 23.398 | 6.914 | 0 | 0 | 57.822 | 54.306 | 44.422 | 17.921 | 0 | 0 | 57.06 | 24.46 | [5 empty] | 0 | 0.775 | 10 | 4.583 | 4.2812 | 2.974 | 2.7273 | 1.5539 | 33.9061
| 8:57 | 0 | 14.611 | 0 | 6 | 0 | 40.284 | 41.224 | 39.322 | 39.791 | 27.11 | 23.423 | 6.914 | 0 | 0 | 57.845 | 54.329 | 44.398 | 17.969 | 0 | 0 | 57.06 | 24.676 | [5 empty] | 0 | 0.493 | 11 | 4.583 | 4.2812 | 2.974 | 2.7273 | 1.5539 | 33.9061
| 8:58 | 0 | 14.585 | 0 | 5 | 0 | 39.557 | 40.308 | 38.593 | 39.133 | 26.387 | 23.351 | 6.937 | 0 | 0 | 57.822 | 54.399 | 44.305 | 17.969 | 0 | 0 | 57.037 | 24.82 | [5 empty] | 0 | 0.424 | 12 | 4.5763 | 4.2748 | 2.9737 | 2.7273 | 1.5476 | 33.8166
| 8:59 | 0 | 14.585 | 0 | 6 | 0 | 38.899 | 39.626 | 37.959 | 38.545 | 25.47 | 23.278 | 6.937 | 1 | 0 | 57.822 | 54.329 | 44.281 | 17.947 | 0 | 0 | 56.971 | 24.965 | [5 empty] | 0 | 0.354 | 13 | 4.5763 | 4.2748 | 2.9737 | 2.7273 | 1.5476 | 33.8166
| 9:00 | 0 | 14.563 | 0 | 5 | 0 | 38.263 | 39.004 | 37.454 | 37.923 | 33.223 | 23.315 | 7.002 | 0 | 0 | 57.77 | 54.343 | 44.176 | 18.007 | 0 | 0 | 56.893 | 25.097 | [5 empty] | 0 | 0.34 | 14 | 4.5574 | 4.2568 | 2.9729 | 2.7273 | 1.5296 | 33.5623
| 9:01 | 1 | 14.661 | 0 | 6 | 0 | 46.603 | 42.073 | 37.115 | 37.442 | 38.971 | 23.256 | 7.015 | 0 | 0 | 57.824 | 54.355 | 44.188 | 17.994 | 0 | 0 | 56.861 | 25.328 | [5 empty] | 14.661 | 9.161 | 15 | 4.5536 | 4.2532 | 2.9728 | 2.7273 | 1.526 | 33.5112
| 9:02 | 0 | 14.661 | 1 | 5 | 0 | 49.171 | 48.758 | 36.715 | 37.019 | 39.112 | 23.256 | 7.04 | 0 | 0 | 57.802 | 54.355 | 44.094 | 18.02 | 0 | 0 | 56.816 | 25.497 | [5 empty] | 0 | 12.152 | 16 | 4.5464 | 4.2463 | 2.9725 | 2.7273 | 1.5191 | 33.4126
| 9:03 | 0 | 14.611 | 0 | 6 | 0 | 49.792 | 49.95 | 36.433 | 36.619 | 39.229 | 23.182 | 7.04 | 2 | 0 | 57.802 | 54.308 | 44.047 | 18.02 | 0 | 0 | 56.75 | 25.593 | [5 empty] | 0 | 13.173 | 17 | 4.5464 | 4.2463 | 2.9725 | 2.7273 | 1.5191 | 33.4126
| 9:04 | 1 | 14.661 | 0 | 5 | 0 | 49.813 | 50.272 | 37.019 | 36.856 | 39.676 | 23.207 | 7.115 | 2 | 0 | 57.781 | 54.285 | 43.977 | 18.02 | 0 | 0 | 56.681 | 25.737 | [5 empty] | 14.661 | 12.957 | 18 | 4.5245 | 4.2256 | 2.9716 | 2.7273 | 1.4983 | 33.1151
| 9:05 | 0 | 14.636 | 0 | 6 | 0 | 50.044 | 50.364 | 38.076 | 37.724 | 40.593 | 23.158 | 6.963 | 2 | 0 | 57.735 | 54.264 | 43.905 | 17.994 | 0 | 0 | 56.681 | 25.833 | [5 empty] | 0 | 12.32 | 19 | 4.5688 | 4.2676 | 2.9734 | 2.7273 | 1.5404 | 33.7151
| 9:06 | 0 | 14.636 | 0 | 5 | 0 | 50.34 | 50.639 | 39.205 | 38.971 | 41.791 | 23.136 | 6.989 | 1 | 0 | 57.735 | 54.264 | 43.882 | 17.994 | 0 | 0 | 56.615 | 25.929 | [5 empty] | 0 | 11.369 | 20 | 4.5612 | 4.2604 | 2.9731 | 2.7273 | 1.5332 | 33.6133
| 9:07 | 1 | 14.611 | 0 | 5 | 1 | 50.686 | 51.075 | 39.935 | 39.956 | 42.473 | 23.136 | 6.937 | 2 | 0 | 57.713 | 54.285 | 43.882 | 18.02 | 0 | 0 | 56.592 | 26.051 | [5 empty] | 14.611 | 10.73 | 21 | 4.5763 | 4.2748 | 2.9737 | 2.7273 | 1.5476 | 33.8166
| 9:08 | 0 | 14.636 | 0 | 6 | 0 | 50.891 | 51.236 | 40.38 | 40.521 | 42.941 | 23.136 | 7.04 | 1 | 0 | 57.735 | 54.264 | 43.953 | 18.02 | 0 | 0 | 56.524 | 26.193 | [5 empty] | 0 | 10.37 | 0 | 4.5464 | 4.2463 | 2.9725 | 2.7273 | 1.5191 | 33.4126
| 9:09 | 0 | 14.661 | 0 | 5 | 0 | 51.236 | 51.556 | 40.616 | 40.875 | 44.07 | 23.062 | 6.914 | 1 | 0 | 57.667 | 54.264 | 43.929 | 18.02 | 0 | 0 | 56.501 | 26.316 | [5 empty] | 0 | 10.361 | 1 | 4.583 | 4.2812 | 4.8621 | 4.6154 | -0.33418 | -7.2917
| 9:10 | 0 | 14.666 | 0 | 5 | 0 | 51.722 | 51.974 | 40.903 | 41.207 | 44.727 | 23.116 | 7.097 | 2 | 0 | 57.763 | 54.268 | 44.051 | 18.025 | 0 | 0 | 56.551 | 26.49 | [5 empty] | 0 | 10.515 | 2 | 4.5298 | 4.2306 | 4.8599 | 4.6154 | -0.38483 | -8.4957
| 9:11 | 1 | 14.611 | 1 | 6 | 0 | 51.902 | 52.312 | 40.992 | 41.344 | 45.616 | 23.111 | 7.089 | 1 | 0 | 57.735 | 54.217 | 44.047 | 17.994 | 0 | 0 | 56.524 | 26.581 | [5 empty] | 14.611 | 10.558 | 3 | 4.5321 | 4.2328 | 4.86 | 4.6154 | -0.38262 | -8.4425
| 9:12 | 0 | 14.611 | 0 | 5 | 0 | 52.016 | 52.473 | 41.179 | 41.556 | 45.915 | 23.087 | 7.015 | 1 | 0 | 57.735 | 54.217 | 44.07 | 18.02 | 0 | 0 | 56.501 | 26.725 | [5 empty] | 0 | 10.46 | 4 | 4.5536 | 4.2532 | 4.8609 | 4.6154 | -0.36214 | -7.9527
| 9:13 | 0 | 14.611 | 0 | 5 | 0 | 52.154 | 52.634 | 41.439 | 41.791 | 46.648 | 23.087 | 7.066 | 2 | 0 | 57.735 | 54.217 | 44.094 | 17.994 | 0 | 0 | 56.501 | 26.821 | [5 empty] | 0 | 10.363 | 5 | 4.5388 | 4.2391 | 4.8603 | 4.6154 | -0.37625 | -8.2897
| 9:14 | 0 | 14.611 | 0 | 6 | 0 | 52.268 | 52.726 | 41.719 | 41.977 | 46.97 | 23.111 | 7.066 | 1 | 0 | 57.735 | 54.194 | 44.14 | 17.994 | 0 | 0 | 56.435 | 26.892 | [5 empty] | 0 | 10.291 | 6 | 4.5388 | 4.2391 | 4.8603 | 4.6154 | -0.37625 | -8.2897
| 9:15 | 1 | 14.611 | 0 | 5 | 0 | 52.611 | 52.978 | 41.932 | 42.214 | 47.406 | 23.111 | 7.115 | 1 | 0 | 57.713 | 54.217 | 44.118 | 18.02 | 0 | 0 | 56.389 | 27.037 | [5 empty] | 14.611 | 10.397 | 7 | 4.5245 | 4.2256 | 4.8597 | 4.6154 | -0.38982 | -8.6157
| 9:16 | 0 | 14.666 | 0 | 6 | 0 | 52.686 | 53.237 | 42.03 | 42.384 | 47.868 | 23.165 | 7.097 | 2 | 0 | 57.763 | 54.198 | 44.216 | 18.05 | 0 | 0 | 56.373 | 27.164 | [5 empty] | 0 | 10.302 | 8 | 4.5298 | 4.2306 | 4.8599 | 4.6154 | -0.38483 | -8.4957
| 9:17 | 0 | 14.641 | 0 | 5 | 0 | 52.824 | 53.328 | 42.243 | 42.525 | 48.121 | 23.212 | 7.12 | 1 | 0 | 57.786 | 54.245 | 44.264 | 18.05 | 0 | 0 | 56.439 | 27.26 | [5 empty] | 0 | 10.299 | 9 | 4.5231 | 4.2242 | 4.8597 | 4.6154 | -0.3912 | -8.649
| 9:18 | 0 | 14.636 | 0 | 5 | 0 | 53.024 | 53.482 | 42.284 | 42.638 | 48.438 | 23.158 | 7.089 | 1 | 0 | 57.735 | 54.217 | 44.212 | 17.994 | 0 | 0 | 56.346 | 27.302 | [5 empty] | 0 | 10.386 | 10 | 4.5321 | 4.2328 | 4.86 | 4.6154 | -0.38262 | -8.4425
| 9:19 | 1 | 14.666 | 0 | 6 | 0 | 53.162 | 53.666 | 42.566 | 42.755 | 48.552 | 23.158 | 7.089 | 1 | 0 | 57.735 | 54.17 | 44.236 | 17.994 | 0 | 0 | 56.3 | 27.4 | [5 empty] | 14.666 | 10.407 | 11 | 4.5321 | 4.2328 | 4.86 | 4.6154 | -0.38262 | -8.4425
| 9:20 | 0 | 14.636 | 0 | 5 | 1 | 53.253 | 53.792 | 42.65 | 42.929 | 48.907 | 23.195 | 7.102 | 2 | 0 | 57.747 | 54.205 | 44.269 | 18.007 | 0 | 0 | 56.312 | 27.412 | [5 empty] | 0 | 10.324 | 12 | 4.5283 | 4.2292 | 4.8599 | 4.6154 | -0.38622 | -8.529
| 9:21 | 0 | 14.638 | 1 | 5 | 0 | 53.507 | 53.991 | 42.781 | 43.085 | 49.358 | 23.209 | 7.118 | 1 | 0 | 57.761 | 54.173 | 44.283 | 18.047 | 0 | 0 | 56.302 | 27.547 | [5 empty] | 0 | 10.422 | 0 | 4.5236 | 4.2247 | 4.8597 | 4.6154 | -0.39065 | -8.6357
| 9:22 | 0 | 14.608 | 0 | 6 | 0 | 53.596 | 54.145 | 42.894 | 43.221 | 49.514 | 23.155 | 7.112 | 1 | 0 | 57.733 | 54.145 | 44.255 | 18.017 | 0 | 0 | 56.298 | 27.589 | [5 empty] | 0 | 10.375 | 1 | 4.5254 | 4.2264 | 2.9717 | 2.7273 | 1.4991 | 33.127
| 9:23 | 1 | 14.663 | 0 | 5 | 0 | 53.783 | 54.266 | 43.133 | 43.391 | 49.815 | 23.234 | 7.195 | 1 | 0 | 57.783 | 54.173 | 44.331 | 18.022 | 0 | 0 | 56.302 | 27.716 | [5 empty] | 14.663 | 10.392 | 2 | 4.5012 | 4.2034 | 2.9707 | 2.7273 | 1.4762 | 32.7945
| 9:24 | 0 | 14.638 | 0 | 6 | 0 | 47.11 | 51.857 | 43.133 | 43.508 | 39.49 | 23.234 | 7.169 | 1 | 0 | 57.761 | 54.173 | 44.307 | 18.047 | 0 | 0 | 56.213 | 27.763 | [5 empty] | 0 | 3.602 | 3 | 4.5088 | 4.2106 | 2.971 | 2.7273 | 1.4833 | 32.899
| 9:25 | 0 | 14.638 | 0 | 5 | 0 | 44.725 | 46.125 | 43.274 | 43.673 | 36.153 | 23.283 | 7.195 | 0 | 0 | 57.761 | 54.128 | 44.379 | 18.047 | 0 | 0 | 56.236 | 27.836 | [5 empty] | 0 | 1.052 | 4 | 4.5012 | 4.2034 | 2.9707 | 2.7273 | 1.4762 | 32.7945
| 9:26 | 0 | 14.608 | 0 | 5 | 0 | 44.068 | 44.881 | 43.056 | 43.645 | 35.136 | 23.18 | 7.164 | 1 | 0 | 57.733 | 54.124 | 44.396 | 18.017 | 0 | 0 | 56.14 | 27.902 | [5 empty] | 0 | 0.423 | 5 | 4.5102 | 4.212 | 2.971 | 2.7273 | 1.4847 | 32.9191
| 9:27 | 0 | 14.608 | 0 | 6 | 0 | 43.716 | 44.444 | 41.975 | 43.152 | 32.407 | 23.229 | 7.164 | 0 | 0 | 57.733 | 54.145 | 44.374 | 18.042 | 0 | 0 | 56.163 | 27.998 | [5 empty] | 0 | 0.564 | 6 | 4.5102 | 4.212 | 2.971 | 2.7273 | 1.4847 | 32.9191
| 9:28 | 0 | 14.613 | 0 | 5 | 0 | 42.709 | 43.932 | 40.805 | 41.769 | 31.571 | 23.234 | 7.244 | 0 | 0 | 57.761 | 54.152 | 44.379 | 18.047 | 0 | 0 | 56.191 | 28.076 | [5 empty] | 0 | 0.94 | 7 | 4.4869 | 4.1899 | 2.9701 | 2.7273 | 1.4626 | 32.5965
| 9:29 | 0 | 14.583 | 0 | 6 | 0 | 41.413 | 42.516 | 40.002 | 40.659 | 29.999 | 23.204 | 7.164 | 0 | 0 | 57.71 | 54.077 | 44.35 | 18.017 | 0 | 0 | 56.096 | 28.118 | [5 empty] | 0 | 0.754 | 8 | 4.5102 | 4.212 | 2.971 | 2.7273 | 1.4847 | 32.9191
| 9:30 | 0 | 14.638 | 0 | 5 | 0 | 40.43 | 41.394 | 39.373 | 39.983 | 30.269 | 23.234 | 7.195 | 0 | 0 | 57.738 | 54.105 | 44.355 | 18.047 | 0 | 0 | 56.054 | 28.221 | [5 empty] | 0 | 0.447 | 9 | 4.5012 | 4.2034 | 2.9707 | 2.7273 | 1.4762 | 32.7945
| 9:31 | 0 | 14.638 | 0 | 6 | 0 | 39.724 | 40.523 | 38.856 | 39.373 | 29.28 | 23.209 | 7.143 | 0 | 0 | 57.715 | 54.105 | 44.331 | 18.047 | 0 | 0 | 56.03 | 28.27 | [5 empty] | 0 | 0.351 | 10 | 4.5164 | 4.2178 | 2.9713 | 2.7273 | 1.4905 | 33.0032
| 9:32 | 0 | 14.633 | 1 | 5 | 0 | 39.062 | 39.861 | 38.145 | 38.71 | 26.169 | 23.204 | 7.138 | 0 | 0 | 57.665 | 54.1 | 44.209 | 18.092 | 0 | 0 | 56.049 | 28.336 | [5 empty] | 0 | 0.352 | 11 | 4.5178 | 4.2192 | 2.9713 | 2.7273 | 1.4919 | 33.0232
| 9:33 | 0 | 14.608 | 0 | 6 | 0 | 38.452 | 39.179 | 37.698 | 38.074 | 33.608 | 23.18 | 7.138 | 0 | 0 | 57.642 | 54.077 | 44.137 | 18.017 | 0 | 0 | 56.026 | 28.407 | [5 empty] | 0 | 0.378 | 12 | 4.5178 | 4.2192 | 2.9713 | 2.7273 | 1.4919 | 33.0232
| 9:34 | 0 | 14.663 | 0 | 5 | 0 | 46.468 | 41.769 | 37.234 | 37.562 | 39.162 | 23.185 | 7.244 | 0 | 0 | 57.649 | 54.058 | 44.145 | 18.047 | 0 | 0 | 55.986 | 28.461 | [5 empty] | 0 | 8.906 | 13 | 4.4869 | 4.1899 | 2.9701 | 2.7273 | 1.4626 | 32.5965
| 9:35 | 0 | 14.633 | 0 | 6 | 0 | 49.031 | 48.573 | 36.782 | 37.112 | 39.368 | 23.084 | 7.138 | 1 | 0 | 57.599 | 54.054 | 43.996 | 18.017 | 0 | 0 | 55.979 | 28.457 | [5 empty] | 0 | 11.919 | 14 | 4.5178 | 4.2192 | 2.9713 | 2.7273 | 1.4919 | 33.0232
| 9:36 | 1 | 14.633 | 0 | 5 | 0 | 49.673 | 49.857 | 36.572 | 36.71 | 39.437 | 23.06 | 7.19 | 1 | 0 | 57.599 | 54.03 | 44.02 | 18.042 | 0 | 0 | 55.935 | 28.552 | [5 empty] | 14.633 | 12.963 | 15 | 4.5027 | 4.2048 | 2.9707 | 2.7273 | 1.4775 | 32.8146
| 9:37 | 0 | 14.658 | 0 | 5 | 0 | 49.834 | 50.247 | 37.134 | 36.923 | 39.813 | 23.06 | 7.239 | 2 | 0 | 57.553 | 54.054 | 43.927 | 18.017 | 0 | 0 | 55.958 | 28.601 | [5 empty] | 0 | 12.911 | 16 | 4.4884 | 4.1912 | 2.9702 | 2.7273 | 1.464 | 32.6168
| 9:38 | 0 | 14.658 | 0 | 6 | 0 | 49.971 | 50.315 | 38.074 | 37.698 | 40.614 | 23.035 | 7.29 | 2 | 0 | 57.553 | 53.986 | 43.903 | 17.992 | 0 | 0 | 55.911 | 28.672 | [5 empty] | 0 | 12.273 | 17 | 4.4736 | 4.1771 | 2.9696 | 2.7273 | 1.4499 | 32.4095
| 9:39 | 1 | 14.714 | 0 | 5 | 0 | 50.205 | 50.597 | 39.162 | 38.901 | 41.724 | 23.089 | 7.295 | 1 | 0 | 57.557 | 54.014 | 43.908 | 18.022 | 0 | 0 | 55.916 | 28.751 | [5 empty] | 14.714 | 11.304 | 18 | 4.4721 | 4.1757 | 2.9695 | 2.7273 | 1.4485 | 32.3891
| 9:40 | 0 | 14.663 | 0 | 6 | 0 | 50.618 | 51.015 | 39.827 | 39.944 | 42.741 | 23.099 | 7.234 | 2 | 0 | 57.519 | 53.995 | 43.893 | 18.009 | 0 | 0 | 55.9 | 28.761 | [5 empty] | 0 | 10.674 | 19 | 4.4899 | 4.1926 | 2.9702 | 2.7273 | 1.4654 | 32.637
| 9:41 | 0 | 14.603 | 0 | 5 | 0 | 50.718 | 51.085 | 40.298 | 40.463 | 43.518 | 23.052 | 7.259 | 1 | 0 | 57.498 | 53.928 | 43.917 | 17.911 | 0 | 0 | 55.809 | 28.739 | [5 empty] | 0 | 10.255 | 20 | 4.4826 | 4.1857 | 2.9699 | 2.7273 | 1.4584 | 32.5356
| 9:42 | 0 | 14.608 | 1 | 5 | 1 | 51.089 | 51.479 | 40.75 | 40.868 | 43.805 | 23.106 | 7.241 | 1 | 0 | 57.48 | 53.932 | 43.922 | 17.992 | 0 | 0 | 55.79 | 28.815 | [5 empty] | 0 | 10.221 | 21 | 4.4878 | 4.1907 | 2.9701 | 2.7273 | 1.4634 | 32.6087
| 9:43 | 1 | 14.633 | 0 | 6 | 0 | 51.549 | 51.825 | 40.932 | 41.073 | 44.596 | 23.126 | 7.21 | 2 | 0 | 57.453 | 53.904 | 43.965 | 17.962 | 0 | 0 | 55.762 | 28.834 | [5 empty] | 14.633 | 10.476 | 0 | 4.4968 | 4.1993 | 2.9705 | 2.7273 | 1.472 | 32.734
| 9:44 | 0 | 14.578 | 0 | 5 | 0 | 51.703 | 52.116 | 41.049 | 41.286 | 45.376 | 23.126 | 7.337 | 1 | 0 | 57.475 | 53.883 | 44.011 | 17.937 | 0 | 0 | 55.739 | 28.908 | [5 empty] | 0 | 10.417 | 1 | 4.4599 | 4.1641 | 2.8504 | 2.6087 | 1.5554 | 34.876
| 9:45 | 0 | 14.603 | 0 | 5 | 0 | 51.864 | 52.254 | 41.191 | 41.473 | 46.064 | 23.197 | 7.36 | 1 | 0 | 57.498 | 53.883 | 44.082 | 17.937 | 0 | 0 | 55.739 | 28.954 | [5 empty] | 0 | 10.391 | 2 | 4.4532 | 4.1578 | 2.8501 | 2.6087 | 1.5491 | 34.7855
| 9:46 | 1 | 14.578 | 0 | 6 | 0 | 52.093 | 52.506 | 41.356 | 41.662 | 46.706 | 23.222 | 7.386 | 2 | 0 | 57.475 | 53.86 | 44.082 | 17.937 | 0 | 0 | 55.671 | 29.003 | [5 empty] | 14.578 | 10.431 | 3 | 4.4456 | 4.1506 | 2.8498 | 2.6087 | 1.5419 | 34.6828
| 9:47 | 0 | 14.578 | 0 | 5 | 0 | 52.231 | 52.714 | 41.662 | 41.848 | 47.073 | 23.172 | 7.36 | 1 | 0 | 57.498 | 53.837 | 44.152 | 17.962 | 0 | 0 | 55.624 | 29.028 | [5 empty] | 0 | 10.383 | 4 | 4.4532 | 4.1578 | 2.8501 | 2.6087 | 1.5491 | 34.7855
| 9:48 | 0 | 14.583 | 0 | 6 | 0 | 52.557 | 52.971 | 41.877 | 42.114 | 47.719 | 23.275 | 7.342 | 1 | 0 | 57.503 | 53.888 | 44.133 | 18.017 | 0 | 0 | 55.699 | 29.104 | [5 empty] | 0 | 10.443 | 5 | 4.4584 | 4.1627 | 2.8504 | 2.6087 | 1.554 | 34.8563
| 9:49 | 0 | 14.608 | 0 | 5 | 0 | 52.672 | 53.199 | 41.994 | 42.3 | 47.971 | 23.3 | 7.391 | 2 | 0 | 57.526 | 53.865 | 44.204 | 17.992 | 0 | 0 | 55.676 | 29.153 | [5 empty] | 0 | 10.372 | 6 | 4.4441 | 4.1492 | 2.8498 | 2.6087 | 1.5405 | 34.6631
| 9:50 | 1 | 14.608 | 0 | 5 | 0 | 52.81 | 53.29 | 42.09 | 42.465 | 48.384 | 23.325 | 7.442 | 1 | 0 | 57.503 | 53.911 | 44.228 | 18.017 | 0 | 0 | 55.743 | 29.202 | [5 empty] | 14.608 | 10.345 | 7 | 4.4293 | 4.1351 | 2.8492 | 2.6087 | 1.5264 | 34.4606
| 9:51 | 0 | 14.608 | 0 | 6 | 0 | 53.085 | 53.475 | 42.324 | 42.554 | 48.86 | 23.317 | 7.386 | 1 | 0 | 57.498 | 53.837 | 44.224 | 17.987 | 0 | 0 | 55.694 | 29.173 | [5 empty] | 0 | 10.531 | 8 | 4.4456 | 4.1506 | 2.8498 | 2.6087 | 1.5419 | 34.6828
| 9:52 | 0 | 14.603 | 1 | 5 | 0 | 53.171 | 53.629 | 42.461 | 42.719 | 49.32 | 23.342 | 7.489 | 2 | 0 | 57.519 | 53.837 | 44.245 | 17.987 | 0 | 0 | 55.624 | 29.219 | [5 empty] | 0 | 10.452 | 9 | 4.4156 | 4.122 | 2.8486 | 2.6087 | 1.5133 | 34.2728
| 9:53 | 0 | 14.578 | 0 | 5 | 0 | 53.239 | 53.745 | 42.647 | 42.884 | 49.089 | 23.342 | 7.386 | 1 | 0 | 57.498 | 53.813 | 44.293 | 17.937 | 0 | 0 | 55.624 | 29.268 | [5 empty] | 0 | 10.355 | 10 | 4.4456 | 4.1506 | 2.8498 | 2.6087 | 1.5419 | 34.6828
| 9:54 | 0 | 14.553 | 0 | 6 | 0 | 46.246 | 50.443 | 42.647 | 43.025 | 39.593 | 23.342 | 7.512 | 1 | 0 | 57.498 | 53.813 | 44.317 | 17.937 | 0 | 0 | 55.624 | 29.339 | [5 empty] | 0 | 3.221 | 11 | 4.4089 | 4.1157 | 2.8484 | 2.6087 | 1.507 | 34.1804
| 9:55 | 0 | 14.608 | 0 | 5 | 0 | 44.157 | 45.404 | 42.793 | 43.147 | 33.747 | 23.396 | 7.519 | 0 | 0 | 57.546 | 53.818 | 44.393 | 17.992 | 0 | 0 | 55.652 | 29.442 | [5 empty] | 0 | 1.01 | 12 | 4.4069 | 4.1137 | 2.8483 | 2.6087 | 1.505 | 34.1523
| 9:56 | 0 | 14.558 | 0 | 5 | 0 | 43.664 | 44.369 | 42.7 | 43.24 | 31.683 | 23.445 | 7.543 | 0 | 0 | 57.526 | 53.841 | 44.369 | 17.967 | 0 | 0 | 55.629 | 29.491 | [5 empty] | 0 | 0.424 | 13 | 4.3999 | 4.1071 | 2.848 | 2.6087 | 1.4984 | 34.0555
| 9:57 | 0 | 14.558 | 0 | 6 | 0 | 43.264 | 44.015 | 41.478 | 42.63 | 33.395 | 23.445 | 7.62 | 0 | 0 | 57.503 | 53.841 | 44.393 | 17.992 | 0 | 0 | 55.608 | 29.538 | [5 empty] | 0 | 0.634 | 14 | 4.3775 | 4.0858 | 2.8471 | 2.6087 | 1.4771 | 33.7431
| 9:58 | 0 | 14.528 | 0 | 5 | 0 | 42.178 | 43.353 | 40.25 | 41.191 | 31.701 | 23.342 | 7.512 | 0 | 0 | 57.475 | 53.813 | 44.341 | 17.962 | 0 | 0 | 55.601 | 29.582 | [5 empty] | 0 | 0.987 | 15 | 4.4089 | 4.1157 | 2.8484 | 2.6087 | 1.507 | 34.1804
| 9:59 | 0 | 14.558 | 0 | 6 | 0 | 40.915 | 42.042 | 39.48 | 40.255 | 29.538 | 23.445 | 7.568 | 0 | 0 | 57.48 | 53.818 | 44.346 | 18.017 | 0 | 0 | 55.585 | 29.633 | [5 empty] | 0 | 0.66 | 16 | 4.3926 | 4.1002 | 2.8477 | 2.6087 | 1.4915 | 33.9544
| 10:00 | 0 | 14.558 | 0 | 5 | 0 | 39.997 | 40.915 | 38.894 | 39.552 | 29.418 | 23.467 | 7.646 | 0 | 0 | 57.457 | 53.841 | 44.346 | 18.017 | 0 | 0 | 55.608 | 29.611 | [5 empty] | 0 | 0.445 | 17 | 4.3699 | 4.0786 | 2.8468 | 2.6087 | 1.4699 | 33.6368
| 10:01 | 0 | 14.603 | 0 | 6 | 0 | 39.313 | 40.064 | 38.373 | 38.913 | 30.136 | 23.366 | 7.765 | 0 | 0 | 57.475 | 53.813 | 44.293 | 18.012 | 0 | 0 | 55.603 | 29.678 | [5 empty] | 0 | 0.4 | 18 | 4.3352 | 4.0456 | 2.8454 | 2.6087 | 1.437 | 33.1459
| 10:02 | 0 | 14.578 | 0 | 5 | 0 | 38.655 | 39.43 | 37.715 | 38.349 | 28.258 | 23.391 | 7.615 | 0 | 0 | 57.453 | 53.792 | 44.224 | 18.037 | 0 | 0 | 55.603 | 29.702 | [5 empty] | 0 | 0.306 | 19 | 4.3789 | 4.0872 | 2.8471 | 2.6087 | 1.4785 | 33.7635
| 10:03 | 0 | 14.578 | 1 | 6 | 0 | 38.043 | 38.748 | 37.15 | 37.715 | 35.246 | 23.32 | 7.692 | 0 | 0 | 57.43 | 53.792 | 44.224 | 18.012 | 0 | 0 | 55.557 | 29.751 | [5 empty] | 0 | 0.328 | 20 | 4.3565 | 4.0659 | 2.8462 | 2.6087 | 1.4572 | 33.448
| 10:04 | 1 | 14.578 | 0 | 5 | 0 | 46.522 | 42.602 | 36.727 | 37.198 | 39.031 | 23.32 | 7.79 | 0 | 0 | 57.409 | 53.769 | 44.106 | 18.037 | 0 | 0 | 55.58 | 29.798 | [5 empty] | 14.578 | 9.324 | 21 | 4.328 | 4.0387 | 2.8451 | 2.6087 | 1.43 | 33.0418
| 10:05 | 0 | 14.578 | 0 | 6 | 1 | 48.769 | 48.333 | 36.375 | 36.751 | 39.124 | 23.32 | 7.815 | 1 | 0 | 57.409 | 53.792 | 44.059 | 18.012 | 0 | 0 | 55.557 | 29.822 | [5 empty] | 0 | 12.018 | 22 | 4.3207 | 4.0318 | 2.8448 | 2.6087 | 1.4231 | 32.9373
| 10:06 | 0 | 14.578 | 0 | 5 | 0 | 49.344 | 49.481 | 36.21 | 36.445 | 39.337 | 23.246 | 7.815 | 2 | 0 | 57.364 | 53.769 | 43.989 | 18.037 | 0 | 0 | 55.533 | 29.847 | [5 empty] | 0 | 12.899 | 0 | 4.3207 | 4.0318 | 2.8448 | 2.6087 | 1.4231 | 32.9373
| 10:07 | 1 | 14.603 | 0 | 6 | 0 | 49.663 | 49.939 | 36.751 | 36.679 | 39.736 | 23.222 | 7.815 | 2 | 0 | 57.386 | 53.745 | 43.965 | 18.012 | 0 | 0 | 55.489 | 29.896 | [5 empty] | 14.603 | 12.984 | 1 | 4.3207 | 4.0318 | 4.8515 | 4.6154 | -0.58358 | -13.5066
| 10:08 | 0 | 14.568 | 0 | 5 | 0 | 49.745 | 50.067 | 37.775 | 37.516 | 40.664 | 23.141 | 7.78 | 1 | 0 | 57.309 | 53.689 | 43.908 | 17.977 | 0 | 0 | 55.386 | 29.812 | [5 empty] | 0 | 12.229 | 2 | 4.3309 | 4.0415 | 4.8519 | 4.6154 | -0.57389 | -13.2511
| 10:09 | 0 | 14.603 | 0 | 6 | 0 | 49.915 | 50.375 | 38.842 | 38.796 | 41.779 | 23.175 | 7.79 | 2 | 0 | 57.297 | 53.745 | 43.917 | 18.012 | 0 | 0 | 55.442 | 29.871 | [5 empty] | 0 | 11.119 | 3 | 4.328 | 4.0387 | 4.8518 | 4.6154 | -0.57666 | -13.324
| 10:10 | 1 | 14.603 | 0 | 5 | 0 | 50.237 | 50.627 | 39.571 | 39.782 | 42.578 | 23.126 | 7.913 | 1 | 0 | 57.297 | 53.745 | 43.941 | 18.062 | 0 | 0 | 55.51 | 29.896 | [5 empty] | 14.603 | 10.455 | 4 | 4.2921 | 4.0047 | 4.8503 | 4.6154 | -0.6107 | -14.2284
| 10:11 | 0 | 14.628 | 0 | 5 | 0 | 50.49 | 50.856 | 40.112 | 40.298 | 43.19 | 23.055 | 7.79 | 2 | 0 | 57.318 | 53.654 | 43.941 | 18.062 | 0 | 0 | 55.557 | 29.896 | [5 empty] | 0 | 10.192 | 5 | 4.328 | 4.0387 | 4.8518 | 4.6154 | -0.57666 | -13.324
| 10:12 | 0 | 14.603 | 0 | 6 | 0 | 50.879 | 51.131 | 40.487 | 40.722 | 44.434 | 23.175 | 7.79 | 1 | 0 | 57.297 | 53.722 | 44.035 | 18.062 | 0 | 0 | 55.58 | 29.991 | [5 empty] | 0 | 10.157 | 6 | 4.328 | 4.0387 | 4.8518 | 4.6154 | -0.57666 | -13.324
| 10:13 | 0 | 14.578 | 1 | 5 | 0 | 51.131 | 51.545 | 40.652 | 40.935 | 44.986 | 23.077 | 7.765 | 1 | 0 | 57.341 | 53.675 | 44.082 | 18.037 | 0 | 0 | 55.51 | 30.016 | [5 empty] | 0 | 10.196 | 7 | 4.3352 | 4.0456 | 4.8521 | 4.6154 | -0.56974 | -13.142
| 10:14 | 1 | 14.603 | 0 | 6 | 0 | 51.521 | 51.797 | 40.793 | 41.097 | 45.651 | 23.126 | 7.79 | 2 | 0 | 57.341 | 53.675 | 44.13 | 18.037 | 0 | 0 | 55.466 | 30.016 | [5 empty] | 14.603 | 10.424 | 8 | 4.328 | 4.0387 | 4.8518 | 4.6154 | -0.57666 | -13.324
| 10:15 | 0 | 14.603 | 0 | 5 | 0 | 51.636 | 52.163 | 41.004 | 41.379 | 45.973 | 23.126 | 7.79 | 1 | 0 | 57.341 | 53.722 | 44.176 | 18.062 | 0 | 0 | 55.51 | 30.087 | [5 empty] | 0 | 10.257 | 9 | 4.328 | 4.0387 | 4.8518 | 4.6154 | -0.57666 | -13.324
| 10:16 | 0 | 14.628 | 0 | 5 | 0 | 51.75 | 52.163 | 41.238 | 41.497 | 46.659 | 23.15 | 7.815 | 1 | 0 | 57.364 | 53.654 | 44.2 | 18.037 | 0 | 0 | 55.51 | 30.063 | [5 empty] | 0 | 10.253 | 10 | 4.3207 | 4.0318 | 4.8515 | 4.6154 | -0.58358 | -13.5066
| 10:17 | 0 | 14.628 | 0 | 6 | 0 | 52.049 | 52.438 | 41.451 | 41.733 | 47.005 | 23.15 | 7.863 | 2 | 0 | 57.341 | 53.654 | 44.224 | 18.012 | 0 | 0 | 55.533 | 30.087 | [5 empty] | 0 | 10.316 | 11 | 4.3067 | 4.0185 | 4.8509 | 4.6154 | -0.59686 | -13.859
| 10:18 | 1 | 14.628 | 0 | 5 | 1 | 52.21 | 52.667 | 41.71 | 41.944 | 47.462 | 23.175 | 7.938 | 1 | 0 | 57.364 | 53.654 | 44.247 | 18.037 | 0 | 0 | 55.533 | 30.136 | [5 empty] | 14.628 | 10.266 | 12 | 4.2849 | 3.9978 | 4.85 | 4.6154 | -0.61762 | -14.4141
| 10:19 | 0 | 14.628 | 0 | 6 | 0 | 52.462 | 52.852 | 41.851 | 42.085 | 47.738 | 23.101 | 7.863 | 1 | 0 | 57.341 | 53.654 | 44.247 | 18.012 | 0 | 0 | 55.466 | 30.136 | [5 empty] | 0 | 10.377 | 0 | 4.3067 | 4.0185 | 4.8509 | 4.6154 | -0.59686 | -13.859
| 10:20 | 0 | 14.568 | 0 | 5 | 0 | 52.59 | 53.076 | 41.985 | 42.243 | 47.938 | 23.214 | 7.853 | 2 | 0 | 57.316 | 53.626 | 44.264 | 18.027 | 0 | 0 | 55.414 | 30.104 | [5 empty] | 0 | 10.347 | 1 | 4.3096 | 4.0213 | 2.9629 | 2.7273 | 1.294 | 30.0263
| 10:21 | 0 | 14.658 | 0 | 5 | 0 | 52.747 | 53.253 | 42.071 | 42.446 | 48.207 | 23.229 | 7.893 | 1 | 0 | 57.398 | 53.71 | 44.35 | 18.118 | 0 | 0 | 55.454 | 30.193 | [5 empty] | 0 | 10.301 | 2 | 4.298 | 4.0102 | 2.9624 | 2.7273 | 1.2829 | 29.8501
| 10:22 | 1 | 14.683 | 1 | 6 | 0 | 52.863 | 53.344 | 42.26 | 42.611 | 48.527 | 23.229 | 7.918 | 1 | 0 | 57.421 | 53.664 | 44.422 | 18.067 | 0 | 0 | 55.407 | 30.217 | [5 empty] | 14.683 | 10.252 | 3 | 4.2907 | 4.0033 | 2.9621 | 2.7273 | 1.276 | 29.7395
| 10:23 | 0 | 14.658 | 0 | 5 | 0 | 53.115 | 53.596 | 42.494 | 42.752 | 48.963 | 23.302 | 7.893 | 2 | 0 | 57.398 | 53.71 | 44.446 | 18.067 | 0 | 0 | 55.407 | 30.264 | [5 empty] | 0 | 10.363 | 4 | 4.298 | 4.0102 | 2.9624 | 2.7273 | 1.2829 | 29.8501
| 10:24 | 0 | 14.683 | 0 | 5 | 0 | 53.23 | 53.734 | 42.564 | 42.918 | 49.215 | 23.253 | 7.868 | 1 | 0 | 57.421 | 53.643 | 44.468 | 18.092 | 0 | 0 | 55.431 | 30.242 | [5 empty] | 0 | 10.312 | 5 | 4.3052 | 4.0171 | 2.9627 | 2.7273 | 1.2899 | 29.9604
| 10:25 | 0 | 14.709 | 0 | 5 | 0 | 51.967 | 53.848 | 42.659 | 43.083 | 45.089 | 23.327 | 7.918 | 1 | 0 | 57.421 | 53.664 | 44.491 | 18.092 | 0 | 0 | 55.407 | 30.264 | [5 empty] | 0 | 8.884 | 6 | 4.2907 | 4.0033 | 2.9621 | 2.7273 | 1.276 | 29.7395
| 10:26 | 0 | 14.683 | 0 | 5 | 0 | 45.569 | 48.62 | 42.87 | 43.224 | 37.064 | 23.253 | 7.843 | 1 | 0 | 57.398 | 53.643 | 44.538 | 18.092 | 0 | 0 | 55.384 | 30.242 | [5 empty] | 0 | 2.345 | 7 | 4.3125 | 4.0241 | 2.963 | 2.7273 | 1.2968 | 30.0702
| 10:27 | 0 | 14.683 | 0 | 6 | 0 | 44.116 | 45.156 | 42.941 | 43.341 | 33.4 | 23.302 | 7.82 | 0 | 0 | 57.398 | 53.643 | 44.491 | 18.092 | 0 | 0 | 55.407 | 30.264 | [5 empty] | 0 | 0.775 | 8 | 4.3192 | 4.0304 | 2.9633 | 2.7273 | 1.3032 | 30.171
| 10:28 | 0 | 14.658 | 0 | 5 | 0 | 43.669 | 44.398 | 42.542 | 43.317 | 32.12 | 23.302 | 7.991 | 0 | 0 | 57.375 | 53.643 | 44.538 | 18.067 | 0 | 0 | 55.384 | 30.264 | [5 empty] | 0 | 0.352 | 9 | 4.2694 | 3.9831 | 2.9613 | 2.7273 | 1.2558 | 29.4143
| 10:29 | 0 | 14.633 | 0 | 6 | 0 | 43.2 | 44.047 | 41.296 | 42.329 | 31.47 | 23.278 | 7.918 | 0 | 0 | 57.375 | 53.643 | 44.538 | 18.067 | 0 | 0 | 55.384 | 30.264 | [5 empty] | 0 | 0.871 | 10 | 4.2907 | 4.0033 | 2.9621 | 2.7273 | 1.276 | 29.7395
| 10:30 | 0 | 14.658 | 0 | 5 | 0 | 41.906 | 43.152 | 40.284 | 41.083 | 28.891 | 23.302 | 8.016 | 0 | 0 | 57.375 | 53.619 | 44.561 | 18.067 | 0 | 0 | 55.34 | 30.313 | [5 empty] | 0 | 0.823 | 11 | 4.2621 | 3.9762 | 2.961 | 2.7273 | 1.2489 | 29.3021
| 10:31 | 0 | 14.633 | 0 | 5 | 0 | 40.755 | 41.836 | 39.581 | 40.143 | 30.433 | 23.278 | 7.943 | 0 | 0 | 57.329 | 53.619 | 44.468 | 18.092 | 0 | 0 | 55.34 | 30.313 | [5 empty] | 0 | 0.612 | 12 | 4.2834 | 3.9964 | 2.9618 | 2.7273 | 1.2691 | 29.6285
| 10:32 | 0 | 14.658 | 0 | 6 | 0 | 39.932 | 40.779 | 38.923 | 39.533 | 28.072 | 23.253 | 7.991 | 0 | 0 | 57.352 | 53.573 | 44.468 | 18.092 | 0 | 0 | 55.363 | 30.337 | [5 empty] | 0 | 0.399 | 13 | 4.2694 | 3.9831 | 2.9613 | 2.7273 | 1.2558 | 29.4143
| 10:33 | 0 | 14.683 | 0 | 5 | 0 | 39.298 | 40.026 | 38.334 | 38.923 | 28.047 | 23.229 | 7.969 | 0 | 0 | 57.309 | 53.549 | 44.422 | 18.092 | 0 | 0 | 55.293 | 30.384 | [5 empty] | 0 | 0.375 | 14 | 4.2758 | 3.9892 | 2.9615 | 2.7273 | 1.2619 | 29.5126
| 10:34 | 0 | 14.658 | 1 | 6 | 0 | 38.641 | 39.368 | 37.77 | 38.358 | 27.108 | 23.204 | 7.843 | 0 | 0 | 57.309 | 53.573 | 44.374 | 18.092 | 0 | 0 | 55.316 | 30.408 | [5 empty] | 0 | 0.283 | 15 | 4.3125 | 4.0241 | 2.963 | 2.7273 | 1.2968 | 30.0702
| 10:35 | 0 | 14.683 | 0 | 5 | 0 | 39.368 | 38.782 | 37.182 | 37.701 | 38.145 | 23.182 | 7.843 | 0 | 0 | 57.195 | 53.549 | 44.281 | 18.092 | 0 | 0 | 55.316 | 30.384 | [5 empty] | 0 | 1.667 | 16 | 4.3125 | 4.0241 | 2.963 | 2.7273 | 1.2968 | 30.0702
| 10:36 | 1 | 14.658 | 0 | 6 | 0 | 47.451 | 45.065 | 36.737 | 37.182 | 39.275 | 23.133 | 7.969 | 0 | 0 | 57.263 | 53.526 | 44.281 | 18.067 | 0 | 0 | 55.27 | 30.408 | [5 empty] | 14.658 | 10.269 | 17 | 4.2758 | 3.9892 | 2.9615 | 2.7273 | 1.2619 | 29.5126
| 10:37 | 0 | 14.633 | 0 | 5 | 0 | 49.033 | 48.895 | 36.289 | 36.782 | 39.416 | 23.133 | 7.943 | 2 | 0 | 57.217 | 53.549 | 44.164 | 18.067 | 0 | 0 | 55.246 | 30.408 | [5 empty] | 0 | 12.251 | 18 | 4.2834 | 3.9964 | 2.9618 | 2.7273 | 1.2691 | 29.6285
| 10:38 | 0 | 14.633 | 0 | 6 | 0 | 49.467 | 49.675 | 36.361 | 36.524 | 39.463 | 23.109 | 8.041 | 1 | 0 | 57.195 | 53.505 | 44.14 | 18.067 | 0 | 0 | 55.246 | 30.408 | [5 empty] | 0 | 12.943 | 19 | 4.2549 | 3.9693 | 2.9607 | 2.7273 | 1.242 | 29.1896
| 10:39 | 1 | 14.658 | 0 | 5 | 0 | 49.582 | 50.018 | 37.064 | 36.923 | 40.05 | 23.084 | 8.14 | 2 | 0 | 57.217 | 53.505 | 44.14 | 18.067 | 0 | 0 | 55.246 | 30.482 | [5 empty] | 14.658 | 12.659 | 20 | 4.226 | 3.9418 | 2.9595 | 2.7273 | 1.2146 | 28.7403
| 10:40 | 0 | 14.658 | 0 | 6 | 1 | 49.813 | 50.153 | 37.957 | 37.933 | 41.059 | 23.109 | 8.041 | 1 | 0 | 57.195 | 53.526 | 44.068 | 18.067 | 0 | 0 | 55.176 | 30.528 | [5 empty] | 0 | 11.88 | 21 | 4.2549 | 3.9693 | 2.9607 | 2.7273 | 1.242 | 29.1896
| 10:41 | 0 | 14.603 | 0 | 5 | 0 | 49.92 | 50.357 | 38.985 | 39.033 | 42.253 | 23.079 | 7.986 | 2 | 0 | 57.167 | 53.451 | 44.039 | 18.062 | 0 | 0 | 55.148 | 30.524 | [5 empty] | 0 | 10.887 | 0 | 4.2709 | 3.9845 | 2.9613 | 2.7273 | 1.2572 | 29.4366
| 10:42 | 1 | 14.658 | 0 | 6 | 0 | 50.291 | 50.681 | 39.813 | 40.002 | 43.032 | 23.06 | 8.117 | 1 | 0 | 57.195 | 53.479 | 44.114 | 18.118 | 0 | 0 | 55.291 | 30.578 | [5 empty] | 14.658 | 10.289 | 1 | 4.2327 | 3.9482 | 4.8479 | 4.6154 | -0.66717 | -15.7622
| 10:43 | 0 | 14.628 | 0 | 5 | 0 | 50.609 | 50.905 | 40.162 | 40.442 | 43.499 | 23.03 | 8.16 | 2 | 0 | 57.167 | 53.384 | 44.063 | 18.062 | 0 | 0 | 55.239 | 30.548 | [5 empty] | 0 | 10.167 | 2 | 4.2202 | 3.9363 | 4.8474 | 4.6154 | -0.67907 | -16.091
| 10:44 | 0 | 14.628 | 1 | 5 | 0 | 50.928 | 51.274 | 40.442 | 40.748 | 44.133 | 23.079 | 8.258 | 1 | 0 | 57.144 | 53.405 | 44.157 | 18.037 | 0 | 0 | 55.286 | 30.573 | [5 empty] | 0 | 10.18 | 3 | 4.1917 | 3.9092 | 4.8462 | 4.6154 | -0.7062 | -16.8477
| 10:45 | 0 | 14.628 | 0 | 6 | 0 | 51.18 | 51.549 | 40.703 | 40.937 | 44.921 | 23.03 | 8.283 | 1 | 0 | 57.144 | 53.405 | 44.204 | 18.062 | 0 | 0 | 55.239 | 30.524 | [5 empty] | 0 | 10.243 | 4 | 4.1844 | 3.9023 | 4.8459 | 4.6154 | -0.71312 | -17.0424
| 10:46 | 1 | 14.653 | 0 | 5 | 0 | 51.617 | 51.892 | 40.913 | 41.195 | 45.401 | 23.128 | 8.333 | 2 | 0 | 57.167 | 53.384 | 44.226 | 18.062 | 0 | 0 | 55.263 | 30.548 | [5 empty] | 14.653 | 10.422 | 5 | 4.1698 | 3.8884 | 4.8454 | 4.6154 | -0.72696 | -17.4338
| 10:47 | 0 | 14.683 | 0 | 6 | 0 | 51.759 | 52.263 | 41.083 | 41.411 | 46.095 | 23.133 | 8.24 | 1 | 0 | 57.172 | 53.433 | 44.255 | 18.118 | 0 | 0 | 55.291 | 30.578 | [5 empty] | 0 | 10.348 | 6 | 4.1969 | 3.9142 | 4.8465 | 4.6154 | -0.70122 | -16.7079
| 10:48 | 0 | 14.628 | 0 | 5 | 0 | 51.822 | 52.259 | 41.219 | 41.571 | 46.687 | 23.079 | 8.235 | 1 | 0 | 57.144 | 53.384 | 44.298 | 18.037 | 0 | 0 | 55.148 | 30.573 | [5 empty] | 0 | 10.251 | 7 | 4.1984 | 3.9156 | 4.8465 | 4.6154 | -0.69983 | -16.6692
| 10:49 | 1 | 14.628 | 0 | 5 | 0 | 52.077 | 52.443 | 41.454 | 41.784 | 47.215 | 23.104 | 8.283 | 2 | 0 | 57.167 | 53.384 | 44.343 | 18.062 | 0 | 0 | 55.172 | 30.619 | [5 empty] | 14.628 | 10.293 | 8 | 4.1844 | 3.9023 | 4.8459 | 4.6154 | -0.71312 | -17.0424
| 10:50 | 0 | 14.633 | 0 | 6 | 0 | 52.263 | 52.747 | 41.53 | 42.047 | 47.724 | 23.18 | 8.338 | 1 | 0 | 57.172 | 53.412 | 44.372 | 18.143 | 0 | 0 | 55.2 | 30.624 | [5 empty] | 0 | 10.216 | 9 | 4.1684 | 3.887 | 4.8453 | 4.6154 | -0.72834 | -17.4731
| 10:51 | 0 | 14.683 | 0 | 5 | 0 | 52.539 | 52.884 | 41.717 | 42.188 | 47.952 | 23.158 | 8.288 | 1 | 0 | 57.195 | 53.388 | 44.396 | 18.042 | 0 | 0 | 55.13 | 30.602 | [5 empty] | 0 | 10.351 | 10 | 4.1829 | 3.9009 | 4.8459 | 4.6154 | -0.7145 | -17.0814
| 10:52 | 0 | 14.633 | 0 | 6 | 0 | 52.609 | 53.113 | 41.882 | 42.305 | 48.457 | 23.133 | 8.24 | 1 | 0 | 57.215 | 53.388 | 44.444 | 18.067 | 0 | 0 | 55.13 | 30.624 | [5 empty] | 0 | 10.304 | 11 | 4.1969 | 3.9142 | 4.8465 | 4.6154 | -0.70122 | -16.7079
| 10:53 | 1 | 14.633 | 1 | 5 | 1 | 52.723 | 53.227 | 42.092 | 42.47 | 48.688 | 23.204 | 8.265 | 2 | 0 | 57.195 | 53.388 | 44.42 | 18.092 | 0 | 0 | 55.153 | 30.602 | [5 empty] | 14.633 | 10.253 | 12 | 4.1896 | 3.9072 | 4.8462 | 4.6154 | -0.70814 | -16.9021
| 10:54 | 0 | 14.603 | 0 | 5 | 0 | 52.877 | 53.337 | 42.183 | 42.628 | 48.933 | 23.15 | 8.185 | 1 | 0 | 57.167 | 53.337 | 44.439 | 18.062 | 0 | 0 | 55.057 | 30.595 | [5 empty] | 0 | 10.249 | 0 | 4.2129 | 3.9294 | 4.8471 | 4.6154 | -0.68599 | -16.283
| 10:55 | 0 | 14.628 | 0 | 6 | 0 | 53.108 | 53.542 | 42.253 | 42.769 | 49.439 | 23.175 | 8.258 | 1 | 0 | 57.167 | 53.36 | 44.439 | 18.087 | 0 | 0 | 55.081 | 30.595 | [5 empty] | 0 | 10.339 | 1 | 4.1917 | 3.9092 | 2.9581 | 2.7273 | 1.1819 | 28.1967
| 10:56 | 0 | 14.633 | 0 | 5 | 0 | 53.227 | 53.708 | 42.492 | 43.011 | 49.535 | 23.253 | 8.215 | 2 | 0 | 57.172 | 53.388 | 44.491 | 18.118 | 0 | 0 | 55.085 | 30.624 | [5 empty] | 0 | 10.216 | 2 | 4.2042 | 3.9211 | 2.9586 | 2.7273 | 1.1938 | 28.3958
| 10:57 | 0 | 14.603 | 0 | 6 | 0 | 50.998 | 53.865 | 42.511 | 43.099 | 44.874 | 23.175 | 8.383 | 1 | 0 | 57.167 | 53.314 | 44.484 | 18.062 | 0 | 0 | 55.034 | 30.644 | [5 empty] | 0 | 7.899 | 3 | 4.1553 | 3.8746 | 2.9567 | 2.7273 | 1.1473 | 27.611
| 10:58 | 0 | 14.633 | 0 | 5 | 0 | 45.408 | 48.044 | 42.752 | 43.245 | 37.863 | 23.229 | 8.388 | 0 | 0 | 57.195 | 53.342 | 44.536 | 18.092 | 0 | 0 | 55.039 | 30.673 | [5 empty] | 0 | 2.163 | 4 | 4.1538 | 3.8732 | 2.9566 | 2.7273 | 1.1459 | 27.5874
| 10:59 | 0 | 14.633 | 0 | 5 | 0 | 44.068 | 45.04 | 42.822 | 43.339 | 35.184 | 23.253 | 8.363 | 0 | 0 | 57.172 | 53.295 | 44.536 | 18.042 | 0 | 0 | 55.015 | 30.673 | [5 empty] | 0 | 0.729 | 5 | 4.1611 | 3.8801 | 2.9569 | 2.7273 | 1.1528 | 27.7054
| 11:00 | 0 | 14.633 | 0 | 6 | 0 | 43.645 | 44.35 | 42.367 | 43.329 | 34.046 | 23.219 | 8.351 | 1 | 0 | 57.186 | 53.335 | 44.62 | 18.105 | 0 | 0 | 55.055 | 30.688 | [5 empty] | 0 | 0.316 | 6 | 4.1646 | 3.8834 | 2.957 | 2.7273 | 1.1562 | 27.7619
| 11:01 | 0 | 14.633 | 0 | 5 | 0 | 43.128 | 44.044 | 41.107 | 42.305 | 32.716 | 23.229 | 8.285 | 0 | 0 | 57.174 | 53.367 | 44.606 | 18.14 | 0 | 0 | 55.088 | 30.698 | [5 empty] | 0 | 0.823 | 7 | 4.1838 | 3.9017 | 2.9578 | 2.7273 | 1.1744 | 28.0711
| 11:02 | 0 | 14.603 | 0 | 6 | 0 | 41.808 | 43.051 | 40.045 | 40.985 | 32.876 | 23.199 | 8.356 | 0 | 0 | 57.167 | 53.293 | 44.578 | 18.11 | 0 | 0 | 55.06 | 30.69 | [5 empty] | 0 | 0.823 | 8 | 4.1631 | 3.8821 | 2.957 | 2.7273 | 1.1548 | 27.7384
| 11:03 | 0 | 14.603 | 0 | 5 | 0 | 40.679 | 41.712 | 39.385 | 40.138 | 29.582 | 23.222 | 8.305 | 0 | 0 | 57.124 | 53.339 | 44.51 | 18.135 | 0 | 0 | 55.06 | 30.69 | [5 empty] | 0 | 0.541 | 9 | 4.178 | 3.8962 | 2.9576 | 2.7273 | 1.1689 | 27.9777
| 11:04 | 0 | 14.633 | 1 | 6 | 0 | 39.884 | 40.731 | 38.827 | 39.461 | 30.575 | 23.251 | 8.409 | 0 | 0 | 57.128 | 53.344 | 44.468 | 18.14 | 0 | 0 | 55.109 | 30.744 | [5 empty] | 0 | 0.423 | 10 | 4.1477 | 3.8674 | 2.9563 | 2.7273 | 1.1401 | 27.4879
| 11:05 | 0 | 14.633 | 0 | 6 | 0 | 39.179 | 39.954 | 38.145 | 38.873 | 29.445 | 23.229 | 8.361 | 0 | 0 | 57.128 | 53.321 | 44.468 | 18.115 | 0 | 0 | 55.109 | 30.769 | [5 empty] | 0 | 0.306 | 11 | 4.1617 | 3.8807 | 2.9569 | 2.7273 | 1.1534 | 27.7148
| 11:06 | 0 | 14.603 | 0 | 5 | 0 | 38.564 | 39.291 | 37.528 | 38.234 | 28.572 | 23.222 | 8.305 | 0 | 0 | 57.055 | 53.269 | 44.439 | 18.11 | 0 | 0 | 55.104 | 30.788 | [5 empty] | 0 | 0.33 | 12 | 4.178 | 3.8962 | 2.9576 | 2.7273 | 1.1689 | 27.9777
| 11:07 | 1 | 14.633 | 0 | 6 | 0 | 40.449 | 38.662 | 37.064 | 37.629 | 38.569 | 23.155 | 8.386 | 0 | 0 | 57.083 | 53.274 | 44.398 | 18.115 | 0 | 0 | 55.088 | 30.744 | [5 empty] | 14.633 | 2.82 | 13 | 4.1544 | 3.8738 | 2.9566 | 2.7273 | 1.1465 | 27.5968
| 11:08 | 0 | 14.633 | 0 | 5 | 0 | 47.357 | 45.476 | 36.593 | 37.182 | 39.461 | 23.131 | 8.361 | 0 | 0 | 57.06 | 53.274 | 44.279 | 18.115 | 0 | 0 | 55.041 | 30.793 | [5 empty] | 0 | 10.175 | 14 | 4.1617 | 3.8807 | 2.9569 | 2.7273 | 1.1534 | 27.7148
| 11:09 | 0 | 14.633 | 0 | 6 | 0 | 48.711 | 48.641 | 36.194 | 36.758 | 39.392 | 23.106 | 8.434 | 1 | 0 | 57.039 | 53.251 | 44.257 | 18.115 | 0 | 0 | 55.041 | 30.769 | [5 empty] | 0 | 11.953 | 15 | 4.1404 | 3.8605 | 2.9561 | 2.7273 | 1.1332 | 27.3691
| 11:10 | 1 | 14.633 | 0 | 5 | 0 | 49.031 | 49.306 | 36.383 | 36.524 | 39.509 | 23.106 | 8.434 | 2 | 0 | 57.017 | 53.274 | 44.161 | 18.115 | 0 | 0 | 55.064 | 30.769 | [5 empty] | 14.633 | 12.507 | 16 | 4.1404 | 3.8605 | 2.9561 | 2.7273 | 1.1332 | 27.3691
| 11:11 | 0 | 14.603 | 0 | 6 | 0 | 49.234 | 49.624 | 37.105 | 37.081 | 40.138 | 23.03 | 8.331 | 1 | 0 | 56.966 | 53.246 | 44.109 | 18.085 | 0 | 0 | 55.013 | 30.739 | [5 empty] | 0 | 12.153 | 17 | 4.1704 | 3.889 | 2.9573 | 2.7273 | 1.1617 | 27.8559
| 11:12 | 0 | 14.656 | 0 | 5 | 0 | 49.514 | 49.834 | 38.191 | 38.052 | 41.2 | 23.035 | 8.361 | 2 | 0 | 56.971 | 53.251 | 44.092 | 18.115 | 0 | 0 | 55.018 | 30.744 | [5 empty] | 0 | 11.462 | 18 | 4.1617 | 3.8807 | 2.9569 | 2.7273 | 1.1534 | 27.7148
| 11:13 | 0 | 14.656 | 0 | 6 | 0 | 49.813 | 50.179 | 39.062 | 39.109 | 42.281 | 23.011 | 8.336 | 2 | 0 | 56.994 | 53.206 | 44.161 | 18.115 | 0 | 0 | 54.903 | 30.818 | [5 empty] | 0 | 10.704 | 19 | 4.169 | 3.8876 | 2.9572 | 2.7273 | 1.1603 | 27.8324
| 11:14 | 1 | 14.656 | 1 | 5 | 0 | 50.086 | 50.431 | 39.719 | 39.837 | 43.152 | 23.011 | 8.434 | 1 | 0 | 56.994 | 53.183 | 44.161 | 18.115 | 0 | 0 | 54.903 | 30.864 | [5 empty] | 14.656 | 10.249 | 20 | 4.1404 | 3.8605 | 2.9561 | 2.7273 | 1.1332 | 27.3691
| 11:15 | 0 | 14.656 | 0 | 6 | 1 | 50.431 | 50.73 | 40.026 | 40.377 | 43.81 | 22.986 | 8.509 | 1 | 0 | 56.994 | 53.183 | 44.185 | 18.115 | 0 | 0 | 54.903 | 30.864 | [5 empty] | 0 | 10.054 | 21 | 4.1186 | 3.8397 | 2.9552 | 2.7273 | 1.1124 | 27.0102
| 11:16 | 0 | 14.626 | 0 | 5 | 0 | 50.723 | 51.022 | 40.231 | 40.607 | 44.601 | 22.837 | 8.527 | 2 | 0 | 56.921 | 53.132 | 44.157 | 18.06 | 0 | 0 | 54.828 | 30.835 | [5 empty] | 0 | 10.116 | 0 | 4.1133 | 3.8347 | 2.955 | 2.7273 | 1.1075 | 26.9235
| 11:17 | 1 | 14.656 | 0 | 6 | 0 | 50.959 | 51.395 | 40.473 | 40.894 | 45.294 | 22.986 | 8.509 | 1 | 0 | 56.994 | 53.183 | 44.257 | 18.14 | 0 | 0 | 54.812 | 30.842 | [5 empty] | 14.656 | 10.065 | 1 | 4.1186 | 3.8397 | 4.5136 | 4.2857 | -0.44601 | -10.8291
| 11:18 | 0 | 14.656 | 0 | 5 | 0 | 51.073 | 51.51 | 40.707 | 41.035 | 45.845 | 22.986 | 8.557 | 1 | 0 | 56.994 | 53.16 | 44.326 | 18.115 | 0 | 0 | 54.789 | 30.842 | [5 empty] | 0 | 10.038 | 2 | 4.1046 | 3.8264 | 4.513 | 4.2857 | -0.45929 | -11.1897
| 11:19 | 0 | 14.706 | 0 | 6 | 0 | 51.51 | 51.829 | 40.942 | 41.176 | 46.097 | 23.011 | 8.582 | 2 | 0 | 56.971 | 53.136 | 44.302 | 18.115 | 0 | 0 | 54.742 | 30.818 | [5 empty] | 0 | 10.334 | 3 | 4.0973 | 3.8195 | 4.5127 | 4.2857 | -0.46621 | -11.3785
| 11:20 | 0 | 14.681 | 0 | 5 | 0 | 51.51 | 52.037 | 41.14 | 41.351 | 46.473 | 22.998 | 8.595 | 1 | 0 | 56.955 | 53.099 | 44.312 | 18.077 | 0 | 0 | 54.728 | 30.803 | [5 empty] | 0 | 10.159 | 4 | 4.0935 | 3.8159 | 4.5126 | 4.2857 | -0.46981 | -11.4769
| 11:21 | 1 | 14.658 | 0 | 6 | 0 | 51.645 | 52.058 | 41.176 | 41.552 | 46.83 | 23.013 | 8.486 | 1 | 0 | 56.969 | 53.066 | 44.326 | 18.092 | 0 | 0 | 54.81 | 30.793 | [5 empty] | 14.658 | 10.093 | 5 | 4.1253 | 3.8461 | 4.5139 | 4.2857 | -0.43964 | -10.6572
| 11:22 | 0 | 14.683 | 0 | 5 | 0 | 51.944 | 52.287 | 41.389 | 41.693 | 47.516 | 23.038 | 8.486 | 2 | 0 | 56.946 | 53.066 | 44.372 | 18.067 | 0 | 0 | 54.833 | 30.793 | [5 empty] | 0 | 10.251 | 6 | 4.1253 | 3.8461 | 4.5139 | 4.2857 | -0.43964 | -10.6572
| 11:23 | 0 | 14.683 | 1 | 6 | 0 | 52.035 | 52.539 | 41.458 | 41.858 | 47.77 | 23.109 | 8.436 | 1 | 0 | 56.946 | 53.09 | 44.396 | 18.092 | 0 | 0 | 54.877 | 30.793 | [5 empty] | 0 | 10.177 | 7 | 4.1398 | 3.8599 | 4.5145 | 4.2857 | -0.4258 | -10.2854
| 11:24 | 0 | 14.658 | 0 | 5 | 0 | 52.172 | 52.63 | 41.6 | 42.023 | 48.389 | 23.204 | 8.486 | 1 | 0 | 56.946 | 53.066 | 44.42 | 18.092 | 0 | 0 | 54.924 | 30.818 | [5 empty] | 0 | 10.149 | 8 | 4.1253 | 3.8461 | 4.5139 | 4.2857 | -0.43964 | -10.6572
| 11:25 | 1 | 14.658 | 0 | 6 | 0 | 52.424 | 52.861 | 41.717 | 42.233 | 48.503 | 23.278 | 8.537 | 1 | 0 | 56.946 | 53.066 | 44.42 | 18.118 | 0 | 0 | 54.924 | 30.818 | [5 empty] | 14.658 | 10.191 | 9 | 4.1104 | 3.832 | 4.5133 | 4.2857 | -0.45376 | -11.0391
| 11:26 | 0 | 14.633 | 0 | 5 | 0 | 52.562 | 53.022 | 41.93 | 42.375 | 48.893 | 23.253 | 8.414 | 2 | 0 | 56.992 | 53.066 | 44.444 | 18.118 | 0 | 0 | 54.877 | 30.889 | [5 empty] | 0 | 10.187 | 10 | 4.1462 | 3.866 | 4.5147 | 4.2857 | -0.41971 | -10.1226
| 11:27 | 0 | 14.658 | 0 | 6 | 0 | 52.7 | 53.181 | 42.212 | 42.54 | 49.306 | 23.302 | 8.436 | 1 | 0 | 56.969 | 53.043 | 44.468 | 18.092 | 0 | 0 | 54.856 | 30.913 | [5 empty] | 0 | 10.16 | 11 | 4.1398 | 3.8599 | 4.5145 | 4.2857 | -0.4258 | -10.2854
| 11:28 | 0 | 14.633 | 0 | 5 | 0 | 52.929 | 53.318 | 42.375 | 42.729 | 49.512 | 23.349 | 8.461 | 1 | 0 | 56.969 | 53.043 | 44.491 | 18.067 | 0 | 0 | 54.81 | 30.842 | [5 empty] | 0 | 10.2 | 12 | 4.1326 | 3.853 | 4.5142 | 4.2857 | -0.43272 | -10.471
| 11:29 | 1 | 14.683 | 0 | 6 | 1 | 53.066 | 53.57 | 42.611 | 42.891 | 49.283 | 23.398 | 8.436 | 2 | 0 | 56.969 | 53.022 | 44.536 | 18.092 | 0 | 0 | 54.763 | 30.867 | [5 empty] | 14.683 | 10.175 | 13 | 4.1398 | 3.8599 | 4.5145 | 4.2857 | -0.4258 | -10.2854
| 11:30 | 0 | 14.683 | 0 | 5 | 0 | 53.227 | 53.664 | 42.752 | 43.08 | 49.582 | 23.374 | 8.584 | 1 | 0 | 56.969 | 53.022 | 44.559 | 18.118 | 0 | 0 | 54.74 | 30.867 | [5 empty] | 0 | 10.147 | 0 | 4.0967 | 3.8189 | 4.5127 | 4.2857 | -0.46677 | -11.3936
| 11:31 | 0 | 14.658 | 0 | 6 | 0 | 47.609 | 52.838 | 42.846 | 43.152 | 40.26 | 23.374 | 8.584 | 1 | 0 | 56.969 | 53.043 | 44.559 | 18.092 | 0 | 0 | 54.719 | 30.913 | [5 empty] | 0 | 4.457 | 1 | 4.0967 | 3.8189 | 2.9543 | 2.7273 | 1.0917 | 26.6474
| 11:32 | 0 | 14.658 | 0 | 5 | 0 | 44.629 | 46.141 | 42.915 | 43.339 | 36.5 | 23.447 | 8.562 | 0 | 0 | 56.946 | 53.022 | 44.559 | 18.118 | 0 | 0 | 54.74 | 30.913 | [5 empty] | 0 | 1.29 | 2 | 4.1031 | 3.825 | 2.9545 | 2.7273 | 1.0978 | 26.7542
| 11:33 | 0 | 14.683 | 0 | 6 | 0 | 43.855 | 44.65 | 42.891 | 43.432 | 33.07 | 23.447 | 8.635 | 0 | 0 | 56.946 | 53.022 | 44.629 | 18.118 | 0 | 0 | 54.833 | 30.938 | [5 empty] | 0 | 0.423 | 3 | 4.0819 | 3.8048 | 2.9537 | 2.7273 | 1.0776 | 26.3986
| 11:34 | 0 | 14.658 | 1 | 5 | 0 | 43.551 | 44.209 | 41.999 | 43.056 | 32.929 | 23.423 | 8.61 | 0 | 0 | 56.946 | 53.022 | 44.629 | 18.118 | 0 | 0 | 54.81 | 30.962 | [5 empty] | 0 | 0.495 | 4 | 4.0892 | 3.8118 | 2.954 | 2.7273 | 1.0845 | 26.5208
| 11:35 | 0 | 14.716 | 0 | 6 | 0 | 42.712 | 43.793 | 40.973 | 41.796 | 32.417 | 23.43 | 8.791 | 0 | 0 | 56.976 | 53.029 | 44.659 | 18.125 | 0 | 0 | 54.77 | 30.97 | [5 empty] | 0 | 0.916 | 5 | 4.0365 | 3.7617 | 2.9518 | 2.7273 | 1.0344 | 25.6259
| 11:36 | 0 | 14.658 | 0 | 5 | 0 | 41.411 | 42.54 | 40.026 | 40.753 | 31.588 | 23.469 | 8.635 | 0 | 0 | 56.903 | 52.999 | 44.559 | 18.143 | 0 | 0 | 54.786 | 30.889 | [5 empty] | 0 | 0.658 | 6 | 4.0819 | 3.8048 | 2.9537 | 2.7273 | 1.0776 | 26.3986
| 11:37 | 0 | 14.658 | 0 | 5 | 0 | 40.471 | 41.365 | 39.296 | 39.954 | 31.178 | 23.447 | 8.635 | 0 | 0 | 56.903 | 52.999 | 44.559 | 18.118 | 0 | 0 | 54.695 | 30.889 | [5 empty] | 0 | 0.517 | 7 | 4.0819 | 3.8048 | 2.9537 | 2.7273 | 1.0776 | 26.3986
| 11:38 | 0 | 14.633 | 0 | 6 | 0 | 39.719 | 40.518 | 38.779 | 39.413 | 29.614 | 23.374 | 8.66 | 0 | 0 | 56.903 | 52.975 | 44.536 | 18.092 | 0 | 0 | 54.649 | 30.913 | [5 empty] | 0 | 0.306 | 8 | 4.0746 | 3.7979 | 2.9534 | 2.7273 | 1.0706 | 26.2759
| 11:39 | 0 | 14.716 | 0 | 5 | 0 | 39.186 | 39.916 | 38.294 | 38.882 | 27.863 | 23.43 | 8.718 | 0 | 0 | 56.864 | 53.006 | 44.451 | 18.125 | 0 | 0 | 54.702 | 30.945 | [5 empty] | 0 | 0.304 | 9 | 4.0577 | 3.7819 | 2.9527 | 2.7273 | 1.0546 | 25.9896
| 11:40 | 0 | 14.658 | 0 | 6 | 0 | 38.569 | 39.272 | 37.758 | 38.227 | 27.096 | 23.361 | 8.72 | 0 | 0 | 56.891 | 52.964 | 44.456 | 18.105 | 0 | 0 | 54.707 | 30.926 | [5 empty] | 0 | 0.342 | 10 | 4.0571 | 3.7813 | 2.9527 | 2.7273 | 1.054 | 25.9797
| 11:41 | 0 | 14.688 | 0 | 6 | 0 | 45.068 | 39.607 | 37.21 | 37.703 | 39.184 | 23.378 | 8.69 | 1 | 0 | 56.839 | 52.933 | 44.379 | 18.123 | 0 | 0 | 54.7 | 30.967 | [5 empty] | 0 | 7.365 | 11 | 4.0659 | 3.7896 | 2.953 | 2.7273 | 1.0623 | 26.1281
| 11:42 | 1 | 14.656 | 0 | 5 | 0 | 48.111 | 47.446 | 36.756 | 37.203 | 39.507 | 23.298 | 8.705 | 0 | 0 | 56.809 | 52.926 | 44.3 | 18.09 | 0 | 0 | 54.67 | 30.936 | [5 empty] | 14.656 | 10.908 | 12 | 4.0615 | 3.7855 | 2.9529 | 2.7273 | 1.0582 | 26.054
| 11:43 | 0 | 14.681 | 0 | 6 | 0 | 48.8 | 48.937 | 36.497 | 36.804 | 39.624 | 23.298 | 8.73 | 1 | 0 | 56.766 | 52.926 | 44.228 | 18.115 | 0 | 0 | 54.623 | 30.936 | [5 empty] | 0 | 11.996 | 13 | 4.0542 | 3.7785 | 2.9526 | 2.7273 | 1.0513 | 25.9301
| 11:44 | 0 | 14.739 | 0 | 5 | 0 | 48.968 | 49.379 | 36.835 | 36.787 | 39.937 | 23.329 | 8.763 | 2 | 0 | 56.795 | 52.957 | 44.166 | 18.123 | 0 | 0 | 54.609 | 30.943 | [5 empty] | 0 | 12.181 | 14 | 4.0446 | 3.7694 | 2.9522 | 2.7273 | 1.0421 | 25.7658
| 11:45 | 0 | 14.714 | 1 | 5 | 0 | 49.012 | 49.379 | 37.679 | 37.492 | 40.829 | 23.307 | 8.69 | 2 | 0 | 56.75 | 52.933 | 44.118 | 18.123 | 0 | 0 | 54.609 | 30.943 | [5 empty] | 0 | 11.52 | 15 | 4.0659 | 3.7896 | 2.953 | 2.7273 | 1.0623 | 26.1281
| 11:46 | 1 | 14.714 | 0 | 6 | 0 | 49.288 | 49.516 | 38.598 | 38.574 | 41.769 | 23.329 | 8.64 | 1 | 0 | 56.772 | 52.91 | 44.166 | 18.123 | 0 | 0 | 54.562 | 30.967 | [5 empty] | 14.714 | 10.714 | 16 | 4.0804 | 3.8034 | 2.9536 | 2.7273 | 1.0762 | 26.3741
| 11:47 | 0 | 14.714 | 0 | 5 | 0 | 49.747 | 49.885 | 39.325 | 39.442 | 42.827 | 23.283 | 8.615 | 2 | 0 | 56.75 | 52.889 | 44.166 | 18.123 | 0 | 0 | 54.586 | 30.967 | [5 empty] | 0 | 10.305 | 17 | 4.0877 | 3.8104 | 2.9539 | 2.7273 | 1.0831 | 26.4964
| 11:48 | 0 | 14.714 | 0 | 6 | 0 | 50.114 | 50.413 | 39.772 | 40.006 | 43.461 | 23.283 | 8.69 | 1 | 0 | 56.75 | 52.866 | 44.19 | 18.097 | 0 | 0 | 54.586 | 30.992 | [5 empty] | 0 | 10.108 | 18 | 4.0659 | 3.7896 | 2.953 | 2.7273 | 1.0623 | 26.1281
| 11:49 | 1 | 14.688 | 0 | 5 | 0 | 50.548 | 50.847 | 40.124 | 40.337 | 44.238 | 23.307 | 8.665 | 1 | 0 | 56.75 | 52.866 | 44.166 | 18.123 | 0 | 0 | 54.63 | 30.992 | [5 empty] | 14.688 | 10.211 | 19 | 4.0732 | 3.7965 | 2.9533 | 2.7273 | 1.0693 | 26.2513
| 11:50 | 0 | 14.688 | 0 | 5 | 0 | 50.823 | 51.169 | 40.313 | 40.547 | 44.977 | 23.258 | 8.64 | 2 | 0 | 56.683 | 52.819 | 44.214 | 18.047 | 0 | 0 | 54.609 | 30.918 | [5 empty] | 0 | 10.276 | 20 | 4.0804 | 3.8034 | 2.9536 | 2.7273 | 1.0762 | 26.3741
| 11:51 | 0 | 14.714 | 0 | 6 | 1 | 51.192 | 51.535 | 40.523 | 40.853 | 45.551 | 23.283 | 8.69 | 1 | 0 | 56.704 | 52.866 | 44.259 | 18.123 | 0 | 0 | 54.586 | 30.992 | [5 empty] | 0 | 10.339 | 21 | 4.0659 | 3.7896 | 2.953 | 2.7273 | 1.0623 | 26.1281
| 11:52 | 0 | 14.714 | 0 | 5 | 0 | 51.421 | 51.764 | 40.805 | 41.088 | 46.26 | 23.258 | 8.64 | 1 | 0 | 56.727 | 52.819 | 44.259 | 18.123 | 0 | 0 | 54.516 | 30.992 | [5 empty] | 0 | 10.333 | 0 | 4.0804 | 3.8034 | 2.9536 | 2.7273 | 1.0762 | 26.3741
| 11:53 | 1 | 14.746 | 0 | 5 | 0 | 51.771 | 52.231 | 41.049 | 41.353 | 46.909 | 23.266 | 8.672 | 1 | 0 | 56.757 | 52.849 | 44.362 | 18.18 | 0 | 0 | 54.593 | 31.024 | [5 empty] | 14.746 | 10.418 | 1 | 4.0711 | 3.7946 | 2.8347 | 2.6087 | 1.1859 | 29.1295
| 11:54 | 0 | 14.714 | 1 | 6 | 0 | 51.948 | 52.385 | 41.277 | 41.535 | 47.385 | 23.234 | 8.715 | 2 | 0 | 56.727 | 52.796 | 44.355 | 18.097 | 0 | 0 | 54.516 | 30.992 | [5 empty] | 0 | 10.413 | 2 | 4.0586 | 3.7827 | 2.8342 | 2.6087 | 1.174 | 28.9261
| 11:55 | 0 | 14.764 | 0 | 5 | 0 | 52.177 | 52.59 | 41.487 | 41.793 | 47.406 | 23.283 | 8.838 | 1 | 0 | 56.772 | 52.796 | 44.401 | 18.148 | 0 | 0 | 54.516 | 30.943 | [5 empty] | 0 | 10.384 | 3 | 4.0228 | 3.7486 | 2.8327 | 2.6087 | 1.1399 | 28.3373
| 11:56 | 0 | 14.739 | 0 | 5 | 0 | 52.406 | 52.751 | 41.698 | 41.958 | 47.775 | 23.234 | 8.763 | 2 | 0 | 56.75 | 52.796 | 44.355 | 18.123 | 0 | 0 | 54.539 | 30.943 | [5 empty] | 0 | 10.448 | 4 | 4.0446 | 3.7694 | 2.8336 | 2.6087 | 1.1607 | 28.6976
| 11:57 | 1 | 14.746 | 0 | 6 | 0 | 52.688 | 53.057 | 41.87 | 42.176 | 48.172 | 23.339 | 8.748 | 1 | 0 | 56.757 | 52.849 | 44.456 | 18.18 | 0 | 0 | 54.593 | 30.95 | [5 empty] | 14.746 | 10.512 | 5 | 4.049 | 3.7736 | 2.8338 | 2.6087 | 1.1649 | 28.7692
| 11:58 | 0 | 14.739 | 0 | 5 | 0 | 52.728 | 53.255 | 41.91 | 42.262 | 48.555 | 23.258 | 8.763 | 1 | 0 | 56.772 | 52.775 | 44.472 | 18.123 | 0 | 0 | 54.539 | 30.992 | [5 empty] | 0 | 10.466 | 6 | 4.0446 | 3.7694 | 2.8336 | 2.6087 | 1.1607 | 28.6976
| 11:59 | 0 | 14.746 | 0 | 6 | 0 | 49.227 | 53.353 | 42.248 | 42.506 | 42.131 | 23.266 | 8.796 | 1 | 0 | 56.779 | 52.805 | 44.456 | 18.155 | 0 | 0 | 54.523 | 30.999 | [5 empty] | 0 | 6.721 | 7 | 4.035 | 3.7603 | 2.8332 | 2.6087 | 1.1516 | 28.5395
| 12:00 | 0 | 14.714 | 0 | 5 | 0 | 44.496 | 46.743 | 42.262 | 42.638 | 37.115 | 23.234 | 8.69 | 1 | 0 | 56.747 | 52.749 | 44.54 | 18.123 | 0 | 0 | 54.469 | 30.992 | [5 empty] | 0 | 1.858 | 8 | 4.0659 | 3.7896 | 2.8345 | 2.6087 | 1.1809 | 29.0445
| 12:01 | 0 | 14.731 | 0 | 5 | 0 | 43.382 | 44.3 | 42.255 | 42.772 | 34.923 | 23.275 | 8.733 | 0 | 0 | 56.763 | 52.765 | 44.51 | 18.165 | 0 | 0 | 54.509 | 31.009 | [5 empty] | 0 | 0.61 | 9 | 4.0534 | 3.7777 | 2.8339 | 2.6087 | 1.169 | 28.8406
| 12:02 | 0 | 14.706 | 0 | 6 | 0 | 43.054 | 43.688 | 41.855 | 42.678 | 33.419 | 23.3 | 8.755 | 0 | 0 | 56.763 | 52.742 | 44.533 | 18.165 | 0 | 0 | 54.485 | 30.96 | [5 empty] | 0 | 0.376 | 10 | 4.0469 | 3.7716 | 2.8337 | 2.6087 | 1.1629 | 28.7358
| 12:03 | 0 | 14.731 | 0 | 5 | 0 | 42.489 | 43.382 | 40.516 | 41.573 | 33.137 | 23.275 | 8.755 | 0 | 0 | 56.741 | 52.742 | 44.557 | 18.14 | 0 | 0 | 54.439 | 30.96 | [5 empty] | 0 | 0.916 | 11 | 4.0469 | 3.7716 | 2.8337 | 2.6087 | 1.1629 | 28.7358
| 12:04 | 0 | 14.651 | 0 | 6 | 0 | 41.097 | 42.32 | 39.43 | 40.253 | 29.484 | 23.293 | 8.703 | 0 | 0 | 56.693 | 52.737 | 44.458 | 18.135 | 0 | 0 | 54.387 | 30.955 | [5 empty] | 0 | 0.844 | 12 | 4.0621 | 3.786 | 2.8343 | 2.6087 | 1.1773 | 28.983
| 12:05 | 0 | 14.681 | 1 | 5 | 0 | 40.045 | 40.985 | 38.801 | 39.504 | 29.778 | 23.322 | 8.856 | 0 | 0 | 56.72 | 52.765 | 44.463 | 18.14 | 0 | 0 | 54.324 | 31.009 | [5 empty] | 0 | 0.541 | 13 | 4.0175 | 3.7437 | 2.8325 | 2.6087 | 1.135 | 28.2503
| 12:06 | 0 | 14.676 | 0 | 6 | 0 | 39.217 | 40.088 | 38.184 | 38.842 | 29.293 | 23.246 | 8.627 | 0 | 0 | 56.67 | 52.691 | 44.434 | 18.11 | 0 | 0 | 54.32 | 30.955 | [5 empty] | 0 | 0.375 | 14 | 4.0842 | 3.807 | 2.8352 | 2.6087 | 1.1984 | 29.341
| 12:07 | 0 | 14.676 | 0 | 5 | 0 | 38.607 | 39.334 | 37.691 | 38.301 | 28.135 | 23.197 | 8.75 | 0 | 0 | 56.647 | 52.691 | 44.389 | 18.11 | 0 | 0 | 54.296 | 30.98 | [5 empty] | 0 | 0.306 | 15 | 4.0484 | 3.773 | 2.8337 | 2.6087 | 1.1643 | 28.7596
| 12:08 | 0 | 14.731 | 0 | 6 | 0 | 38.023 | 38.729 | 37.131 | 37.672 | 29.442 | 23.18 | 8.856 | 0 | 0 | 56.652 | 52.719 | 44.393 | 18.115 | 0 | 0 | 54.301 | 30.985 | [5 empty] | 0 | 0.351 | 16 | 4.0175 | 3.7437 | 2.8325 | 2.6087 | 1.135 | 28.2503
| 12:09 | 0 | 14.676 | 0 | 5 | 0 | 41.475 | 38.067 | 36.562 | 37.103 | 38.349 | 23.126 | 8.776 | 0 | 0 | 56.601 | 52.667 | 44.271 | 18.135 | 0 | 0 | 54.25 | 30.955 | [5 empty] | 0 | 4.372 | 17 | 4.0408 | 3.7658 | 2.8334 | 2.6087 | 1.1571 | 28.6354
| 12:10 | 1 | 14.706 | 0 | 6 | 0 | 47.147 | 45.611 | 36.143 | 36.684 | 38.729 | 23.106 | 8.929 | 0 | 0 | 56.629 | 52.695 | 44.252 | 18.14 | 0 | 0 | 54.348 | 30.985 | [5 empty] | 14.706 | 10.463 | 18 | 3.9963 | 3.7235 | 2.8316 | 2.6087 | 1.1148 | 27.8949
| 12:11 | 0 | 14.706 | 0 | 5 | 0 | 48.384 | 48.34 | 35.792 | 36.308 | 38.918 | 23.131 | 8.806 | 2 | 0 | 56.563 | 52.695 | 44.159 | 18.14 | 0 | 0 | 54.348 | 30.985 | [5 empty] | 0 | 12.076 | 19 | 4.0321 | 3.7575 | 2.8331 | 2.6087 | 1.1488 | 28.4915
| 12:12 | 0 | 14.681 | 0 | 6 | 0 | 48.73 | 49.096 | 35.909 | 36.074 | 39.059 | 23.106 | 8.806 | 1 | 0 | 56.563 | 52.695 | 44.111 | 18.14 | 0 | 0 | 54.324 | 31.031 | [5 empty] | 0 | 12.656 | 20 | 4.0321 | 3.7575 | 2.8331 | 2.6087 | 1.1488 | 28.4915
| 12:13 | 1 | 14.681 | 0 | 5 | 0 | 48.844 | 49.211 | 36.732 | 36.615 | 39.858 | 23.057 | 8.856 | 2 | 0 | 56.54 | 52.651 | 44.063 | 18.115 | 0 | 0 | 54.324 | 31.031 | [5 empty] | 14.681 | 12.229 | 21 | 4.0175 | 3.7437 | 2.8325 | 2.6087 | 1.135 | 28.2503
| 12:14 | 0 | 14.706 | 0 | 6 | 1 | 49.005 | 49.302 | 37.72 | 37.696 | 40.963 | 23.011 | 8.856 | 2 | 0 | 56.563 | 52.651 | 44.063 | 18.14 | 0 | 0 | 54.371 | 31.031 | [5 empty] | 0 | 11.309 | 22 | 4.0175 | 3.7437 | 2.8325 | 2.6087 | 1.135 | 28.2503
| 12:15 | 0 | 14.706 | 1 | 5 | 0 | 49.325 | 49.647 | 38.636 | 38.777 | 41.973 | 23.057 | 8.954 | 1 | 0 | 56.54 | 52.627 | 44.042 | 18.115 | 0 | 0 | 54.371 | 31.031 | [5 empty] | 0 | 10.548 | 0 | 3.989 | 3.7165 | 2.8313 | 2.6087 | 1.1078 | 27.7723
| 12:16 | 0 | 14.706 | 0 | 5 | 0 | 49.715 | 49.99 | 39.246 | 39.528 | 42.607 | 23.011 | 8.929 | 2 | 0 | 56.517 | 52.604 | 44.042 | 18.115 | 0 | 0 | 54.278 | 31.031 | [5 empty] | 0 | 10.187 | 1 | 3.9963 | 3.7235 | 4.8383 | 4.6154 | -0.89193 | -22.3191
| 12:17 | 1 | 14.706 | 0 | 6 | 0 | 50.151 | 50.403 | 39.669 | 39.951 | 43.405 | 23.035 | 8.954 | 1 | 0 | 56.517 | 52.604 | 44.111 | 18.115 | 0 | 0 | 54.278 | 31.009 | [5 empty] | 14.706 | 10.2 | 2 | 3.989 | 3.7165 | 4.838 | 4.6154 | -0.89885 | -22.5333
| 12:18 | 0 | 14.739 | 0 | 5 | 0 | 50.571 | 50.891 | 39.889 | 40.289 | 44.259 | 23.089 | 8.962 | 1 | 0 | 56.569 | 52.634 | 44.142 | 18.173 | 0 | 0 | 54.308 | 31.041 | [5 empty] | 0 | 10.282 | 3 | 3.9867 | 3.7143 | 4.8379 | 4.6154 | -0.90107 | -22.602
| 12:19 | 0 | 14.764 | 0 | 6 | 0 | 50.756 | 51.166 | 40.217 | 40.499 | 44.792 | 23.089 | 9.11 | 2 | 0 | 56.547 | 52.634 | 44.214 | 18.148 | 0 | 0 | 54.24 | 31.041 | [5 empty] | 0 | 10.257 | 4 | 3.9436 | 3.6734 | 4.8362 | 4.6154 | -0.94203 | -23.8878
| 12:20 | 0 | 14.706 | 0 | 5 | 0 | 51.11 | 51.432 | 40.514 | 40.796 | 45.448 | 23.131 | 9.029 | 1 | 0 | 56.535 | 52.623 | 44.226 | 18.188 | 0 | 0 | 54.275 | 31.031 | [5 empty] | 0 | 10.314 | 5 | 3.9672 | 3.6958 | 4.8371 | 4.6154 | -0.91961 | -23.1806
| 12:21 | 1 | 14.769 | 0 | 5 | 0 | 51.421 | 51.902 | 40.667 | 41.042 | 46.148 | 23.119 | 9.017 | 1 | 0 | 56.569 | 52.681 | 44.331 | 18.251 | 0 | 0 | 54.334 | 31.068 | [5 empty] | 14.769 | 10.379 | 6 | 3.9706 | 3.6991 | 4.8373 | 4.6154 | -0.91629 | -23.0766
| 12:22 | 0 | 14.819 | 0 | 6 | 0 | 51.811 | 52.086 | 40.901 | 41.301 | 46.767 | 23.094 | 9.017 | 2 | 0 | 56.592 | 52.613 | 44.331 | 18.178 | 0 | 0 | 54.355 | 31.068 | [5 empty] | 0 | 10.51 | 7 | 3.9706 | 3.6991 | 4.8373 | 4.6154 | -0.91629 | -23.0766
| 12:23 | 0 | 14.794 | 0 | 5 | 0 | 51.972 | 52.429 | 41.114 | 41.513 | 47.294 | 23.143 | 9.042 | 1 | 0 | 56.592 | 52.637 | 44.379 | 18.203 | 0 | 0 | 54.287 | 31.068 | [5 empty] | 0 | 10.459 | 8 | 3.9634 | 3.6922 | 4.837 | 4.6154 | -0.92321 | -23.2936
| 12:24 | 0 | 14.769 | 1 | 6 | 0 | 52.13 | 52.59 | 41.231 | 41.724 | 47.843 | 23.119 | 9.067 | 1 | 0 | 56.638 | 52.613 | 44.403 | 18.226 | 0 | 0 | 54.24 | 31.068 | [5 empty] | 0 | 10.406 | 9 | 3.9561 | 3.6853 | 4.8367 | 4.6154 | -0.93013 | -23.5114
| 12:25 | 1 | 14.769 | 0 | 5 | 0 | 52.268 | 52.796 | 41.49 | 41.865 | 48.118 | 23.214 | 9.115 | 2 | 0 | 56.592 | 52.637 | 44.403 | 18.251 | 0 | 0 | 54.287 | 31.068 | [5 empty] | 14.769 | 10.403 | 10 | 3.9421 | 3.672 | 4.8361 | 4.6154 | -0.94342 | -23.9318
| 12:26 | 0 | 14.799 | 0 | 5 | 0 | 52.434 | 52.917 | 41.611 | 42.104 | 48.606 | 23.219 | 9.17 | 1 | 0 | 56.642 | 52.641 | 44.432 | 18.256 | 0 | 0 | 54.245 | 31.122 | [5 empty] | 0 | 10.33 | 11 | 3.9261 | 3.6567 | 4.8355 | 4.6154 | -0.95864 | -24.4171
| 12:27 | 0 | 14.794 | 0 | 6 | 1 | 52.681 | 53.118 | 41.748 | 42.265 | 48.944 | 23.214 | 9.263 | 1 | 0 | 56.615 | 52.613 | 44.472 | 18.251 | 0 | 0 | 54.24 | 31.115 | [5 empty] | 0 | 10.416 | 12 | 3.899 | 3.631 | 4.8344 | 4.6154 | -0.98438 | -25.247
| 12:28 | 1 | 14.799 | 0 | 5 | 0 | 52.824 | 53.283 | 41.987 | 42.434 | 49.201 | 23.268 | 9.271 | 2 | 0 | 56.642 | 52.618 | 44.48 | 18.233 | 0 | 0 | 54.292 | 31.168 | [5 empty] | 14.799 | 10.39 | 0 | 3.8967 | 3.6288 | 4.8343 | 4.6154 | -0.9866 | -25.3189
| 12:29 | 0 | 14.794 | 0 | 5 | 0 | 52.796 | 53.393 | 42.147 | 42.592 | 47.432 | 23.239 | 9.386 | 1 | 0 | 56.638 | 52.59 | 44.519 | 18.203 | 0 | 0 | 54.264 | 31.139 | [5 empty] | 0 | 10.204 | 1 | 3.8632 | 3.597 | 2.8262 | 2.6087 | 0.98826 | 25.5814
| 12:30 | 0 | 14.799 | 0 | 6 | 0 | 45.693 | 49.547 | 42.363 | 42.786 | 39.167 | 23.268 | 9.442 | 1 | 0 | 56.62 | 52.641 | 44.524 | 18.256 | 0 | 0 | 54.245 | 31.073 | [5 empty] | 0 | 2.907 | 2 | 3.8469 | 3.5815 | 2.8256 | 2.6087 | 0.97276 | 25.2869
| 12:31 | 0 | 14.769 | 0 | 5 | 0 | 43.769 | 44.977 | 42.43 | 42.874 | 35.074 | 23.31 | 9.512 | 0 | 0 | 56.592 | 52.567 | 44.519 | 18.203 | 0 | 0 | 54.217 | 31.092 | [5 empty] | 0 | 0.895 | 3 | 3.8265 | 3.5621 | 2.8248 | 2.6087 | 0.95338 | 24.9152
| 12:32 | 0 | 14.794 | 0 | 6 | 0 | 43.298 | 44.056 | 42.245 | 42.951 | 33.058 | 23.339 | 9.492 | 0 | 0 | 56.597 | 52.618 | 44.547 | 18.256 | 0 | 0 | 54.292 | 31.097 | [5 empty] | 0 | 0.347 | 4 | 3.8323 | 3.5676 | 2.825 | 2.6087 | 0.95892 | 25.0218
| 12:33 | 0 | 14.824 | 0 | 5 | 0 | 42.975 | 43.681 | 41.236 | 42.221 | 31.387 | 23.339 | 9.492 | 0 | 0 | 56.62 | 52.595 | 44.594 | 18.256 | 0 | 0 | 54.292 | 31.097 | [5 empty] | 0 | 0.754 | 5 | 3.8323 | 3.5676 | 2.825 | 2.6087 | 0.95892 | 25.0218
| 12:34 | 0 | 14.824 | 0 | 6 | 0 | 41.822 | 43.02 | 40.061 | 40.906 | 31.048 | 23.364 | 9.442 | 0 | 0 | 56.597 | 52.595 | 44.594 | 18.281 | 0 | 0 | 54.224 | 31.122 | [5 empty] | 0 | 0.916 | 6 | 3.8469 | 3.5815 | 2.8256 | 2.6087 | 0.97276 | 25.2869
| 12:35 | 0 | 14.799 | 1 | 5 | 0 | 40.602 | 41.611 | 39.263 | 39.92 | 30.134 | 23.364 | 9.691 | 0 | 0 | 56.62 | 52.571 | 44.571 | 18.256 | 0 | 0 | 54.245 | 31.097 | [5 empty] | 0 | 0.682 | 7 | 3.7744 | 3.5125 | 2.8226 | 2.6087 | 0.90384 | 23.9466
| 12:36 | 0 | 14.774 | 0 | 6 | 0 | 39.707 | 40.53 | 38.557 | 39.263 | 27.966 | 23.388 | 9.59 | 0 | 0 | 56.574 | 52.571 | 44.547 | 18.256 | 0 | 0 | 54.245 | 31.122 | [5 empty] | 0 | 0.444 | 8 | 3.8038 | 3.5405 | 2.8238 | 2.6087 | 0.93179 | 24.4964
| 12:37 | 0 | 14.799 | 0 | 5 | 0 | 39.05 | 39.779 | 38.016 | 38.698 | 28.52 | 23.317 | 9.615 | 0 | 0 | 56.553 | 52.548 | 44.501 | 18.256 | 0 | 0 | 54.224 | 31.144 | [5 empty] | 0 | 0.352 | 9 | 3.7965 | 3.5336 | 2.8235 | 2.6087 | 0.92487 | 24.3611
| 12:38 | 0 | 14.832 | 0 | 6 | 0 | 38.495 | 39.198 | 37.555 | 38.165 | 28.503 | 23.3 | 9.746 | 0 | 0 | 56.583 | 52.578 | 44.415 | 18.289 | 0 | 0 | 54.208 | 31.154 | [5 empty] | 0 | 0.33 | 10 | 3.7584 | 3.4973 | 2.822 | 2.6087 | 0.88861 | 23.6436
| 12:39 | 0 | 14.832 | 0 | 5 | 0 | 37.906 | 38.588 | 37.014 | 37.624 | 32.284 | 23.349 | 9.623 | 0 | 0 | 56.537 | 52.557 | 44.415 | 18.289 | 0 | 0 | 54.208 | 31.2 | [5 empty] | 0 | 0.282 | 11 | 3.7942 | 3.5314 | 2.8234 | 2.6087 | 0.92266 | 24.3177
| 12:40 | 0 | 14.832 | 0 | 6 | 0 | 45.128 | 40.75 | 36.56 | 37.076 | 38.619 | 23.209 | 9.676 | 0 | 0 | 56.455 | 52.45 | 44.257 | 18.221 | 0 | 0 | 54.124 | 31.085 | [5 empty] | 0 | 8.052 | 12 | 3.7787 | 3.5167 | 2.8228 | 2.6087 | 0.90799 | 24.0288
| 12:41 | 0 | 14.716 | 0 | 6 | 0 | 47.248 | 46.928 | 36.038 | 36.579 | 38.858 | 23.141 | 9.756 | 1 | 0 | 56.391 | 52.431 | 44.169 | 18.175 | 0 | 0 | 54.128 | 31.043 | [5 empty] | 0 | 10.669 | 13 | 3.7555 | 3.4945 | 2.8219 | 2.6087 | 0.88584 | 23.5882
| 12:42 | 1 | 14.716 | 0 | 5 | 0 | 47.798 | 47.983 | 35.801 | 36.155 | 38.88 | 23.094 | 9.829 | 1 | 0 | 56.391 | 52.408 | 44.145 | 18.175 | 0 | 0 | 54.014 | 31.09 | [5 empty] | 14.716 | 11.643 | 14 | 3.7342 | 3.4743 | 2.821 | 2.6087 | 0.86564 | 23.1814
| 12:43 | 0 | 14.741 | 0 | 6 | 0 | 47.936 | 48.235 | 36.32 | 36.32 | 39.303 | 23.094 | 9.904 | 2 | 0 | 56.371 | 52.385 | 44.051 | 18.175 | 0 | 0 | 54.014 | 31.09 | [5 empty] | 0 | 11.616 | 15 | 3.7124 | 3.4536 | 2.8201 | 2.6087 | 0.84488 | 22.7585
| 12:44 | 0 | 14.741 | 0 | 5 | 0 | 47.892 | 48.303 | 37.213 | 37.119 | 39.751 | 23.094 | 9.977 | 2 | 0 | 56.348 | 52.385 | 44.027 | 18.175 | 0 | 0 | 54.014 | 31.065 | [5 empty] | 0 | 10.773 | 16 | 3.6911 | 3.4334 | 2.8193 | 2.6087 | 0.82467 | 22.3422
| 12:45 | 0 | 14.741 | 1 | 5 | 0 | 48.326 | 48.44 | 38.129 | 38.105 | 40.901 | 23.094 | 9.655 | 1 | 0 | 56.302 | 52.385 | 44.027 | 18.15 | 0 | 0 | 54.014 | 31.043 | [5 empty] | 0 | 10.221 | 17 | 3.7849 | 3.5225 | 2.8231 | 2.6087 | 0.9138 | 24.1435
| 12:46 | 1 | 14.799 | 0 | 6 | 0 | 48.884 | 48.975 | 38.818 | 38.889 | 41.896 | 23.077 | 9.764 | 1 | 0 | 56.355 | 52.392 | 44.082 | 18.208 | 0 | 0 | 53.974 | 31.051 | [5 empty] | 14.799 | 9.995 | 18 | 3.7531 | 3.4923 | 2.8218 | 2.6087 | 0.88363 | 23.5438
| 12:47 | 0 | 14.799 | 0 | 5 | 0 | 49.388 | 49.64 | 39.265 | 39.406 | 42.437 | 23.126 | 9.937 | 2 | 0 | 56.309 | 52.392 | 44.082 | 18.233 | 0 | 0 | 53.998 | 31.026 | [5 empty] | 0 | 9.982 | 19 | 3.7027 | 3.4444 | 2.8197 | 2.6087 | 0.83574 | 22.5709
| 12:48 | 0 | 14.824 | 0 | 6 | 0 | 49.915 | 50.093 | 39.468 | 39.703 | 43.157 | 23.141 | 9.879 | 1 | 0 | 56.28 | 52.34 | 44.051 | 18.175 | 0 | 0 | 53.991 | 30.994 | [5 empty] | 0 | 10.212 | 20 | 3.7196 | 3.4605 | 2.8204 | 2.6087 | 0.8518 | 22.9
| 12:49 | 1 | 14.799 | 0 | 5 | 0 | 50.214 | 50.557 | 39.782 | 40.016 | 44.035 | 23.172 | 9.937 | 1 | 0 | 56.332 | 52.371 | 44.106 | 18.233 | 0 | 0 | 54.068 | 31.051 | [5 empty] | 14.799 | 10.198 | 21 | 3.7027 | 3.4444 | 2.8197 | 2.6087 | 0.83574 | 22.5709
| 12:50 | 0 | 14.824 | 0 | 6 | 1 | 50.536 | 50.856 | 40.064 | 40.25 | 44.643 | 23.126 | 9.862 | 2 | 0 | 56.355 | 52.347 | 44.2 | 18.233 | 0 | 0 | 54.021 | 31.026 | [5 empty] | 0 | 10.286 | 22 | 3.7246 | 3.4652 | 2.8206 | 2.6087 | 0.8565 | 22.9959
| 12:51 | 0 | 14.766 | 0 | 5 | 0 | 50.779 | 51.078 | 40.339 | 40.478 | 44.956 | 23.116 | 9.804 | 1 | 0 | 56.302 | 52.294 | 44.145 | 18.175 | 0 | 0 | 53.967 | 30.97 | [5 empty] | 0 | 10.301 | 0 | 3.7415 | 3.4813 | 2.8213 | 2.6087 | 0.87256 | 23.3212
| 12:52 | 0 | 14.849 | 0 | 5 | 0 | 51.064 | 51.36 | 40.581 | 40.791 | 45.56 | 23.126 | 9.887 | 1 | 0 | 56.355 | 52.301 | 44.2 | 18.183 | 0 | 0 | 53.998 | 31.002 | [5 empty] | 0 | 10.273 | 1 | 3.7173 | 3.4583 | 2.9389 | 2.7273 | 0.73101 | 19.6649
| 12:53 | 1 | 14.824 | 0 | 6 | 0 | 51.383 | 51.659 | 40.839 | 41.028 | 46.109 | 23.197 | 9.738 | 2 | 0 | 56.355 | 52.301 | 44.247 | 18.208 | 0 | 0 | 53.974 | 30.977 | [5 empty] | 14.824 | 10.355 | 2 | 3.7607 | 3.4995 | 2.9407 | 2.7273 | 0.77225 | 20.5347
| 12:54 | 0 | 14.824 | 0 | 5 | 0 | 51.659 | 52.095 | 41.028 | 41.286 | 46.592 | 23.246 | 9.688 | 1 | 0 | 56.355 | 52.301 | 44.247 | 18.233 | 0 | 0 | 53.951 | 31.002 | [5 empty] | 0 | 10.373 | 3 | 3.7753 | 3.5134 | 2.9413 | 2.7273 | 0.78609 | 20.8221
| 12:55 | 0 | 14.799 | 1 | 6 | 0 | 51.612 | 52.163 | 41.286 | 41.427 | 44.106 | 23.172 | 9.64 | 1 | 0 | 56.355 | 52.277 | 44.317 | 18.233 | 0 | 0 | 53.93 | 31.002 | [5 empty] | 0 | 10.185 | 4 | 3.7892 | 3.5266 | 2.9418 | 2.7273 | 0.79938 | 21.096
| 12:56 | 0 | 14.849 | 0 | 5 | 0 | 44.55 | 48.265 | 41.356 | 41.686 | 36.256 | 23.19 | 9.706 | 1 | 0 | 56.302 | 52.27 | 44.238 | 18.175 | 0 | 0 | 53.944 | 30.945 | [5 empty] | 0 | 2.864 | 5 | 3.77 | 3.5084 | 2.941 | 2.7273 | 0.78111 | 20.7189
| 12:57 | 0 | 14.824 | 0 | 5 | 0 | 42.719 | 43.87 | 41.449 | 41.848 | 30.134 | 23.246 | 9.764 | 0 | 0 | 56.332 | 52.254 | 44.389 | 18.208 | 0 | 0 | 53.974 | 31.026 | [5 empty] | 0 | 0.871 | 6 | 3.7531 | 3.4923 | 2.9404 | 2.7273 | 0.76505 | 20.3844
| 12:58 | 0 | 14.849 | 0 | 6 | 0 | 42.296 | 42.977 | 41.403 | 41.944 | 28.16 | 23.197 | 9.764 | 1 | 0 | 56.332 | 52.277 | 44.389 | 18.183 | 0 | 0 | 53.907 | 31.002 | [5 empty] | 0 | 0.352 | 7 | 3.7531 | 3.4923 | 2.9404 | 2.7273 | 0.76505 | 20.3844
| 12:59 | 0 | 14.824 | 0 | 5 | 0 | 42.013 | 42.671 | 40.346 | 41.262 | 27.871 | 23.268 | 9.789 | 0 | 0 | 56.309 | 52.233 | 44.389 | 18.183 | 0 | 0 | 53.998 | 31.002 | [5 empty] | 0 | 0.751 | 8 | 3.7458 | 3.4854 | 2.9401 | 2.7273 | 0.75813 | 20.2393
| 13:00 | 0 | 14.824 | 0 | 6 | 0 | 40.911 | 41.968 | 39.265 | 39.99 | 27.147 | 23.268 | 9.839 | 0 | 0 | 56.35 | 52.298 | 44.432 | 18.256 | 0 | 0 | 54.086 | 31.097 | [5 empty] | 0 | 0.921 | 9 | 3.7313 | 3.4716 | 2.9395 | 2.7273 | 0.74429 | 19.9473
| 13:01 | 0 | 14.895 | 0 | 5 | 0 | 39.777 | 40.762 | 38.624 | 39.141 | 26.613 | 23.29 | 9.811 | 0 | 0 | 56.325 | 52.273 | 44.381 | 18.228 | 0 | 0 | 54.014 | 31.07 | [5 empty] | 0 | 0.636 | 10 | 3.7394 | 3.4793 | 2.9398 | 2.7273 | 0.75204 | 20.1111
| 13:02 | 0 | 14.895 | 0 | 6 | 0 | 38.93 | 39.705 | 38.038 | 38.461 | 28.444 | 23.241 | 9.761 | 0 | 0 | 56.325 | 52.249 | 44.381 | 18.253 | 0 | 0 | 54.014 | 31.07 | [5 empty] | 0 | 0.469 | 11 | 3.754 | 3.4932 | 2.9404 | 2.7273 | 0.76588 | 20.4018
| 13:03 | 0 | 14.869 | 0 | 5 | 0 | 38.272 | 38.978 | 37.425 | 37.942 | 26.831 | 23.217 | 9.859 | 0 | 0 | 56.302 | 52.249 | 44.288 | 18.228 | 0 | 0 | 54.037 | 31.07 | [5 empty] | 0 | 0.33 | 12 | 3.7255 | 3.466 | 2.9392 | 2.7273 | 0.73876 | 19.8299
| 13:04 | 0 | 14.847 | 0 | 6 | 0 | 37.708 | 38.413 | 36.839 | 37.449 | 24.855 | 23.209 | 9.877 | 0 | 0 | 56.252 | 52.219 | 44.257 | 18.196 | 0 | 0 | 53.937 | 31.038 | [5 empty] | 0 | 0.259 | 13 | 3.7202 | 3.461 | 2.939 | 2.7273 | 0.73377 | 19.7239
| 13:05 | 0 | 14.895 | 0 | 5 | 0 | 37.191 | 37.825 | 36.44 | 36.863 | 32.515 | 23.217 | 9.859 | 0 | 0 | 56.259 | 52.226 | 44.195 | 18.206 | 0 | 0 | 53.876 | 31.046 | [5 empty] | 0 | 0.328 | 14 | 3.7255 | 3.466 | 2.9392 | 2.7273 | 0.73876 | 19.8299
| 13:06 | 0 | 14.869 | 1 | 6 | 0 | 44.844 | 40.48 | 35.969 | 36.416 | 37.825 | 23.217 | 9.736 | 0 | 0 | 56.236 | 52.226 | 44.147 | 18.228 | 0 | 0 | 53.9 | 31.046 | [5 empty] | 0 | 8.428 | 15 | 3.7613 | 3.5001 | 2.9407 | 2.7273 | 0.7728 | 20.5463
| 13:07 | 1 | 14.895 | 0 | 6 | 0 | 47.045 | 46.722 | 35.617 | 36.017 | 38.038 | 23.192 | 9.834 | 1 | 0 | 56.213 | 52.203 | 44.075 | 18.228 | 0 | 0 | 53.876 | 31.046 | [5 empty] | 14.895 | 11.028 | 16 | 3.7327 | 3.4729 | 2.9395 | 2.7273 | 0.74568 | 19.9766
| 13:08 | 0 | 14.869 | 0 | 5 | 0 | 47.71 | 47.824 | 35.452 | 35.71 | 38.038 | 23.217 | 9.96 | 2 | 0 | 56.17 | 52.226 | 44.03 | 18.228 | 0 | 0 | 53.9 | 31.021 | [5 empty] | 0 | 12 | 17 | 3.696 | 3.4381 | 2.938 | 2.7273 | 0.7108 | 19.2313
| 13:09 | 0 | 14.869 | 0 | 5 | 0 | 47.847 | 48.167 | 35.969 | 35.899 | 38.602 | 23.217 | 10.007 | 1 | 0 | 56.17 | 52.179 | 43.982 | 18.228 | 0 | 0 | 53.853 | 30.997 | [5 empty] | 0 | 11.948 | 18 | 3.6824 | 3.4251 | 2.9375 | 2.7273 | 0.69779 | 18.9495
| 13:10 | 1 | 14.902 | 0 | 6 | 0 | 48.06 | 48.289 | 36.894 | 36.658 | 39.454 | 23.224 | 10.015 | 2 | 0 | 56.2 | 52.186 | 43.968 | 18.238 | 0 | 0 | 53.883 | 31.029 | [5 empty] | 14.902 | 11.402 | 19 | 3.68 | 3.4228 | 2.9374 | 2.7273 | 0.69558 | 18.9013
| 13:11 | 0 | 14.822 | 0 | 5 | 0 | 48.237 | 48.466 | 37.78 | 37.732 | 40.459 | 23.192 | 9.935 | 1 | 0 | 56.147 | 52.179 | 43.913 | 18.228 | 0 | 0 | 53.876 | 30.975 | [5 empty] | 0 | 10.505 | 20 | 3.7033 | 3.445 | 2.9383 | 2.7273 | 0.71772 | 19.3804
| 13:12 | 0 | 14.822 | 0 | 6 | 1 | 48.762 | 48.947 | 38.366 | 38.602 | 41.399 | 23.29 | 9.884 | 2 | 0 | 56.147 | 52.135 | 43.937 | 18.206 | 0 | 0 | 53.853 | 31.021 | [5 empty] | 0 | 10.16 | 21 | 3.7182 | 3.4591 | 2.9389 | 2.7273 | 0.73184 | 19.6826
| 13:13 | 0 | 14.822 | 0 | 5 | 0 | 49.337 | 49.474 | 38.954 | 39.095 | 42.432 | 23.17 | 9.982 | 1 | 0 | 56.124 | 52.112 | 43.937 | 18.206 | 0 | 0 | 53.876 | 31.021 | [5 empty] | 0 | 10.242 | 0 | 3.6896 | 3.432 | 2.9378 | 2.7273 | 0.70471 | 19.0997
| 13:14 | 1 | 14.88 | 0 | 5 | 0 | 49.71 | 50.032 | 39.267 | 39.502 | 43.121 | 23.273 | 9.794 | 2 | 0 | 56.131 | 52.165 | 44.037 | 18.286 | 0 | 0 | 53.93 | 31.029 | [5 empty] | 14.88 | 10.208 | 1 | 3.7444 | 3.484 | 2.8214 | 2.6087 | 0.87533 | 23.377
| 13:15 | 0 | 14.869 | 0 | 6 | 0 | 50.116 | 50.345 | 39.495 | 39.66 | 43.865 | 23.192 | 9.786 | 1 | 0 | 56.147 | 52.112 | 44.054 | 18.228 | 0 | 0 | 53.853 | 31.021 | [5 empty] | 0 | 10.456 | 2 | 3.7467 | 3.4862 | 2.8215 | 2.6087 | 0.87754 | 23.4216
| 13:16 | 0 | 14.902 | 1 | 5 | 0 | 50.399 | 50.721 | 39.784 | 39.995 | 44.599 | 23.202 | 9.595 | 1 | 0 | 56.131 | 52.119 | 44.085 | 18.238 | 0 | 0 | 53.839 | 31.053 | [5 empty] | 0 | 10.404 | 3 | 3.8023 | 3.5391 | 2.8238 | 2.6087 | 0.93041 | 24.4694
| 13:17 | 0 | 14.854 | 0 | 5 | 0 | 50.651 | 51.04 | 40.042 | 40.325 | 45.103 | 23.177 | 9.696 | 2 | 0 | 56.131 | 52.142 | 44.106 | 18.261 | 0 | 0 | 53.839 | 31.029 | [5 empty] | 0 | 10.326 | 4 | 3.7729 | 3.5111 | 2.8226 | 2.6087 | 0.90245 | 23.9192
| 13:18 | 1 | 14.854 | 0 | 6 | 0 | 50.949 | 51.269 | 40.325 | 40.583 | 45.583 | 23.224 | 9.671 | 1 | 0 | 56.154 | 52.119 | 44.106 | 18.238 | 0 | 0 | 53.816 | 31.029 | [5 empty] | 14.854 | 10.366 | 5 | 3.7802 | 3.5181 | 2.8229 | 2.6087 | 0.90937 | 24.0561
| 13:19 | 0 | 14.854 | 0 | 5 | 0 | 51.292 | 51.615 | 40.466 | 40.793 | 46.088 | 23.298 | 9.645 | 2 | 0 | 56.131 | 52.119 | 44.13 | 18.238 | 0 | 0 | 53.792 | 31.053 | [5 empty] | 0 | 10.499 | 6 | 3.7878 | 3.5253 | 2.8232 | 2.6087 | 0.91657 | 24.1981
| 13:20 | 0 | 14.854 | 0 | 5 | 0 | 51.477 | 51.867 | 40.7 | 41.052 | 46.662 | 23.369 | 9.681 | 1 | 0 | 56.154 | 52.095 | 44.176 | 18.231 | 0 | 0 | 53.722 | 31.051 | [5 empty] | 0 | 10.425 | 7 | 3.7773 | 3.5153 | 2.8228 | 2.6087 | 0.9066 | 24.0014
| 13:21 | 0 | 14.847 | 0 | 6 | 0 | 51.773 | 52.14 | 40.908 | 41.214 | 47.119 | 23.413 | 9.713 | 1 | 0 | 56.177 | 52.095 | 44.224 | 18.231 | 0 | 0 | 53.722 | 31.026 | [5 empty] | 0 | 10.559 | 8 | 3.768 | 3.5064 | 2.8224 | 2.6087 | 0.89775 | 23.8257
| 13:22 | 1 | 14.897 | 0 | 5 | 0 | 49.32 | 52.324 | 41.097 | 41.449 | 42.626 | 23.533 | 9.862 | 2 | 0 | 56.177 | 52.072 | 44.224 | 18.231 | 0 | 0 | 53.745 | 31.002 | [5 empty] | 14.897 | 7.871 | 9 | 3.7246 | 3.4652 | 2.8206 | 2.6087 | 0.8565 | 22.9959
| 13:23 | 0 | 14.897 | 0 | 5 | 0 | 43.776 | 46.407 | 41.379 | 41.638 | 35.95 | 23.629 | 10.033 | 0 | 0 | 56.177 | 52.049 | 44.247 | 18.231 | 0 | 0 | 53.769 | 30.977 | [5 empty] | 0 | 2.138 | 10 | 3.6748 | 3.4179 | 2.8186 | 2.6087 | 0.80917 | 22.0195
| 13:24 | 0 | 14.927 | 0 | 6 | 0 | 42.537 | 43.453 | 41.525 | 41.901 | 34.029 | 23.658 | 10.063 | 0 | 0 | 56.135 | 52.032 | 44.276 | 18.261 | 0 | 0 | 53.773 | 30.982 | [5 empty] | 0 | 0.636 | 11 | 3.6661 | 3.4096 | 2.8183 | 2.6087 | 0.80087 | 21.8454
| 13:25 | 0 | 14.902 | 0 | 5 | 0 | 42.207 | 42.817 | 41.219 | 41.877 | 32.164 | 23.707 | 10.015 | 0 | 0 | 56.159 | 52.1 | 44.298 | 18.286 | 0 | 0 | 53.773 | 31.031 | [5 empty] | 0 | 0.33 | 12 | 3.68 | 3.4228 | 2.8188 | 2.6087 | 0.81415 | 22.1235
| 13:26 | 0 | 14.927 | 1 | 5 | 0 | 41.808 | 42.583 | 39.975 | 40.961 | 30.117 | 23.803 | 10.015 | 0 | 0 | 56.135 | 52.1 | 44.346 | 18.286 | 0 | 0 | 53.773 | 31.007 | [5 empty] | 0 | 0.847 | 13 | 3.68 | 3.4228 | 2.8188 | 2.6087 | 0.81415 | 22.1235
| 13:27 | 0 | 14.927 | 0 | 6 | 0 | 40.585 | 41.784 | 38.987 | 39.717 | 29.393 | 23.732 | 10.015 | 0 | 0 | 56.135 | 52.077 | 44.322 | 18.311 | 0 | 0 | 53.773 | 30.982 | [5 empty] | 0 | 0.868 | 14 | 3.68 | 3.4228 | 2.8188 | 2.6087 | 0.81415 | 22.1235
| 13:28 | 0 | 14.927 | 0 | 5 | 0 | 39.456 | 40.468 | 38.399 | 38.94 | 30.163 | 23.707 | 10.063 | 1 | 0 | 56.135 | 52.053 | 44.322 | 18.286 | 0 | 0 | 53.797 | 30.958 | [5 empty] | 0 | 0.516 | 15 | 3.6661 | 3.4096 | 2.8183 | 2.6087 | 0.80087 | 21.8454
| 13:29 | 0 | 14.952 | 0 | 6 | 0 | 38.729 | 39.48 | 37.858 | 38.282 | 31.681 | 23.682 | 10.113 | 0 | 0 | 56.135 | 52.053 | 44.276 | 18.286 | 0 | 0 | 53.612 | 30.958 | [5 empty] | 0 | 0.447 | 16 | 3.6515 | 3.3957 | 2.8177 | 2.6087 | 0.78703 | 21.5535
| 13:30 | 0 | 14.952 | 0 | 5 | 0 | 38.117 | 38.753 | 37.225 | 37.813 | 29.538 | 23.636 | 10.088 | 0 | 0 | 56.091 | 52.009 | 44.252 | 18.286 | 0 | 0 | 53.612 | 31.007 | [5 empty] | 0 | 0.304 | 17 | 3.6588 | 3.4026 | 2.818 | 2.6087 | 0.79395 | 21.6998
| 13:31 | 0 | 14.952 | 0 | 5 | 0 | 37.576 | 38.212 | 36.684 | 37.272 | 30.622 | 23.658 | 10.015 | 0 | 0 | 56.068 | 52.009 | 44.159 | 18.286 | 0 | 0 | 53.612 | 30.958 | [5 empty] | 0 | 0.304 | 18 | 3.68 | 3.4228 | 2.8188 | 2.6087 | 0.81415 | 22.1235
| 13:32 | 0 | 14.952 | 0 | 6 | 0 | 39.762 | 37.624 | 36.167 | 36.732 | 38.095 | 23.611 | 9.965 | 0 | 0 | 56.021 | 51.986 | 44.087 | 18.286 | 0 | 0 | 53.612 | 30.958 | [5 empty] | 0 | 3.03 | 19 | 3.6946 | 3.4367 | 2.8194 | 2.6087 | 0.82799 | 22.4109
| 13:33 | 0 | 14.96 | 0 | 5 | 0 | 46.214 | 44.259 | 35.634 | 36.316 | 38.454 | 23.668 | 9.849 | 0 | 0 | 56.051 | 52.039 | 44.049 | 18.319 | 0 | 0 | 53.598 | 30.967 | [5 empty] | 0 | 9.898 | 20 | 3.7284 | 3.4688 | 2.8208 | 2.6087 | 0.8601 | 23.0691
| 13:34 | 0 | 14.935 | 0 | 6 | 0 | 47.269 | 47.201 | 35.352 | 35.892 | 38.595 | 23.545 | 9.776 | 1 | 0 | 56.005 | 51.993 | 43.953 | 18.294 | 0 | 0 | 53.552 | 30.967 | [5 empty] | 0 | 11.377 | 21 | 3.7496 | 3.489 | 2.8216 | 2.6087 | 0.88031 | 23.4772
| 13:35 | 1 | 14.968 | 0 | 5 | 1 | 47.483 | 47.941 | 35.337 | 35.62 | 38.767 | 23.506 | 9.733 | 2 | 0 | 56.014 | 52.046 | 43.96 | 18.351 | 0 | 0 | 53.514 | 31.046 | [5 empty] | 14.968 | 11.863 | 22 | 3.7622 | 3.5009 | 2.8221 | 2.6087 | 0.89221 | 23.7154
| 13:36 | 0 | 14.96 | 0 | 5 | 0 | 47.567 | 47.866 | 35.868 | 35.892 | 39.229 | 23.45 | 9.726 | 1 | 0 | 55.984 | 51.969 | 43.908 | 18.319 | 0 | 0 | 53.414 | 30.967 | [5 empty] | 0 | 11.675 | 0 | 3.7642 | 3.5028 | 2.8222 | 2.6087 | 0.89415 | 23.7541
| 13:37 | 0 | 14.993 | 1 | 5 | 0 | 47.803 | 47.941 | 36.722 | 36.698 | 40.413 | 23.53 | 9.809 | 2 | 0 | 55.991 | 51.976 | 43.891 | 18.326 | 0 | 0 | 53.353 | 31.021 | [5 empty] | 0 | 11.105 | 1 | 3.74 | 3.4799 | 2.8212 | 2.6087 | 0.87117 | 23.2933
| 13:38 | 0 | 14.942 | 0 | 5 | 0 | 48.401 | 48.307 | 37.521 | 37.617 | 41.353 | 23.457 | 9.957 | 1 | 0 | 55.991 | 51.955 | 43.915 | 18.351 | 0 | 0 | 53.353 | 31.021 | [5 empty] | 0 | 10.784 | 2 | 3.6969 | 3.4389 | 2.8195 | 2.6087 | 0.83021 | 22.4567
| 13:39 | 1 | 14.942 | 0 | 5 | 0 | 49.225 | 49.019 | 38.134 | 38.368 | 42.269 | 23.41 | 9.932 | 2 | 0 | 55.967 | 51.955 | 43.891 | 18.326 | 0 | 0 | 53.33 | 31.046 | [5 empty] | 14.942 | 10.857 | 3 | 3.7042 | 3.4458 | 2.8198 | 2.6087 | 0.83713 | 22.5994
| 13:40 | 0 | 14.917 | 0 | 5 | 0 | 49.866 | 49.936 | 38.368 | 38.815 | 43.14 | 23.457 | 9.784 | 1 | 0 | 55.946 | 51.955 | 43.915 | 18.304 | 0 | 0 | 53.356 | 31.095 | [5 empty] | 0 | 11.051 | 4 | 3.7473 | 3.4868 | 2.8215 | 2.6087 | 0.87809 | 23.4327
| 13:41 | 0 | 15.025 | 0 | 5 | 0 | 50.315 | 50.611 | 38.732 | 39.248 | 44.231 | 23.587 | 9.917 | 1 | 0 | 56.07 | 52.102 | 44.042 | 18.485 | 0 | 0 | 53.409 | 31.176 | [5 empty] | 0 | 11.067 | 5 | 3.7086 | 3.45 | 2.82 | 2.6087 | 0.84128 | 22.6847
| 13:42 | 1 | 15.05 | 0 | 5 | 0 | 50.588 | 50.886 | 39.035 | 39.483 | 44.741 | 23.587 | 9.94 | 2 | 0 | 56.114 | 52.056 | 44.114 | 18.459 | 0 | 0 | 53.342 | 31.225 | [5 empty] | 15.05 | 11.105 | 6 | 3.7019 | 3.4436 | 2.8197 | 2.6087 | 0.83491 | 22.5538
| 13:43 | 0 | 15.025 | 0 | 5 | 0 | 51.024 | 51.185 | 39.272 | 39.693 | 45.336 | 23.565 | 9.867 | 1 | 0 | 56.07 | 52.079 | 44.09 | 18.459 | 0 | 0 | 53.342 | 31.2 | [5 empty] | 0 | 11.331 | 7 | 3.7231 | 3.4638 | 2.8206 | 2.6087 | 0.85512 | 22.9677
| 13:44 | 0 | 15.003 | 0 | 5 | 0 | 46.438 | 51.622 | 39.459 | 39.975 | 40.234 | 23.467 | 9.917 | 1 | 0 | 56.093 | 52.056 | 44.137 | 18.485 | 0 | 0 | 53.279 | 31.232 | [5 empty] | 0 | 6.463 | 8 | 3.7086 | 3.45 | 2.82 | 2.6087 | 0.84128 | 22.6847
| 13:45 | 0 | 15.025 | 0 | 5 | 0 | 41.997 | 44.348 | 39.672 | 40.212 | 35.44 | 23.516 | 10.015 | 1 | 0 | 56.093 | 52.035 | 44.159 | 18.459 | 0 | 0 | 53.204 | 31.225 | [5 empty] | 0 | 1.785 | 9 | 3.68 | 3.4228 | 2.8188 | 2.6087 | 0.81415 | 22.1235
| 13:46 | 0 | 15.003 | 0 | 5 | 0 | 40.987 | 41.834 | 39.882 | 40.399 | 32.809 | 23.54 | 10.113 | 0 | 0 | 56.093 | 52.011 | 44.207 | 18.459 | 0 | 0 | 53.181 | 31.225 | [5 empty] | 0 | 0.588 | 10 | 3.6515 | 3.3957 | 2.8177 | 2.6087 | 0.78703 | 21.5535
| 13:47 | 0 | 15.025 | 1 | 5 | 0 | 40.729 | 41.269 | 39.672 | 40.423 | 32.854 | 23.516 | 10.236 | 0 | 0 | 56.07 | 51.988 | 44.231 | 18.434 | 0 | 0 | 53.134 | 31.176 | [5 empty] | 0 | 0.306 | 11 | 3.6157 | 3.3617 | 2.8162 | 2.6087 | 0.75298 | 20.8254
| 13:48 | 0 | 15.035 | 0 | 5 | 0 | 40.526 | 41.088 | 38.55 | 39.796 | 33.991 | 23.523 | 10.269 | 0 | 0 | 56.077 | 51.995 | 44.238 | 18.467 | 0 | 0 | 53.164 | 31.208 | [5 empty] | 0 | 0.73 | 12 | 3.6061 | 3.3525 | 2.8158 | 2.6087 | 0.74385 | 20.6276
| 13:49 | 0 | 15.035 | 0 | 5 | 0 | 39.466 | 40.571 | 37.54 | 38.526 | 30.943 | 23.499 | 10.319 | 0 | 0 | 56.077 | 52.042 | 44.238 | 18.444 | 0 | 0 | 53.118 | 31.161 | [5 empty] | 0 | 0.94 | 13 | 3.5915 | 3.3387 | 2.8152 | 2.6087 | 0.73001 | 20.3259
| 13:50 | 0 | 15.035 | 0 | 5 | 0 | 38.267 | 39.303 | 36.952 | 37.586 | 32.076 | 23.499 | 10.369 | 0 | 0 | 56.054 | 52.018 | 44.214 | 18.419 | 0 | 0 | 53.097 | 31.161 | [5 empty] | 0 | 0.681 | 14 | 3.5769 | 3.3249 | 2.8146 | 2.6087 | 0.71617 | 20.0217
| 13:51 | 0 | 15.035 | 0 | 5 | 0 | 37.492 | 38.198 | 36.576 | 37.162 | 29.545 | 23.499 | 10.369 | 0 | 0 | 56.054 | 51.995 | 44.214 | 18.444 | 0 | 0 | 53.097 | 31.161 | [5 empty] | 0 | 0.33 | 15 | 3.5769 | 3.3249 | 2.8146 | 2.6087 | 0.71617 | 20.0217
| 13:52 | 0 | 15.066 | 0 | 5 | 0 | 37.098 | 37.614 | 36.182 | 36.863 | 29.719 | 23.503 | 10.299 | 0 | 0 | 56.058 | 52 | 44.149 | 18.475 | 0 | 0 | 53.078 | 31.215 | [5 empty] | 0 | 0.235 | 16 | 3.5973 | 3.3442 | 2.8155 | 2.6087 | 0.73554 | 20.4469
| 13:53 | 0 | 15.015 | 0 | 6 | 0 | 36.674 | 37.239 | 35.548 | 36.392 | 30.828 | 23.503 | 10.422 | 0 | 0 | 56.037 | 52.023 | 44.102 | 18.497 | 0 | 0 | 53.125 | 31.191 | [5 empty] | 0 | 0.282 | 17 | 3.5615 | 3.3102 | 2.814 | 2.6087 | 0.70149 | 19.6965
| 13:54 | 0 | 15.015 | 0 | 5 | 0 | 41.753 | 36.746 | 35.031 | 35.83 | 37.098 | 23.481 | 10.374 | 0 | 0 | 56.014 | 52.023 | 44.056 | 18.475 | 0 | 0 | 53.055 | 31.215 | [5 empty] | 0 | 5.923 | 18 | 3.5755 | 3.3235 | 2.8146 | 2.6087 | 0.71478 | 19.9911
| 13:55 | 0 | 14.96 | 0 | 5 | 0 | 46.491 | 44.956 | 34.601 | 35.378 | 37.375 | 23.403 | 10.417 | 0 | 0 | 55.963 | 51.948 | 43.956 | 18.444 | 0 | 0 | 52.959 | 31.186 | [5 empty] | 0 | 11.113 | 19 | 3.563 | 3.3116 | 2.8141 | 2.6087 | 0.70288 | 19.7273
| 13:56 | 1 | 14.965 | 0 | 5 | 0 | 47.46 | 47.367 | 34.278 | 35.007 | 37.428 | 23.408 | 10.299 | 2 | 0 | 55.991 | 51.932 | 44.008 | 18.424 | 0 | 0 | 52.94 | 31.191 | [5 empty] | 14.965 | 12.453 | 20 | 3.5973 | 3.3442 | 2.8155 | 2.6087 | 0.73554 | 20.4469
| 13:57 | 0 | 14.99 | 0 | 5 | 0 | 47.598 | 47.78 | 34.325 | 34.701 | 37.638 | 23.408 | 10.4 | 1 | 0 | 55.967 | 51.955 | 43.96 | 18.449 | 0 | 0 | 52.987 | 31.237 | [5 empty] | 0 | 12.897 | 21 | 3.5679 | 3.3163 | 2.8143 | 2.6087 | 0.70758 | 19.8318
| 13:58 | 0 | 14.99 | 1 | 5 | 1 | 47.756 | 47.988 | 34.794 | 34.959 | 38.203 | 23.383 | 10.4 | 2 | 0 | 55.944 | 51.932 | 43.867 | 18.449 | 0 | 0 | 52.964 | 31.237 | [5 empty] | 0 | 12.797 | 22 | 3.5679 | 3.3163 | 2.8143 | 2.6087 | 0.70758 | 19.8318
| 13:59 | 1 | 14.965 | 0 | 5 | 0 | 47.712 | 48.102 | 35.593 | 35.617 | 38.954 | 23.359 | 10.422 | 2 | 0 | 55.944 | 51.932 | 43.915 | 18.475 | 0 | 0 | 52.987 | 31.286 | [5 empty] | 14.965 | 12.095 | 0 | 3.5615 | 3.3102 | 2.814 | 2.6087 | 0.70149 | 19.6965
| 14:00 | 0 | 14.99 | 0 | 5 | 0 | 47.826 | 48.24 | 36.629 | 36.65 | 40.083 | 23.312 | 10.299 | 1 | 0 | 55.874 | 51.862 | 43.843 | 18.346 | 0 | 0 | 52.889 | 31.137 | [5 empty] | 0 | 11.176 | 1 | 3.5973 | 3.3442 | 2.8155 | 2.6087 | 0.73554 | 20.4469
| 14:01 | 0 | 14.887 | 0 | 5 | 0 | 48.464 | 48.373 | 37.282 | 37.492 | 40.994 | 23.283 | 10.148 | 2 | 0 | 55.825 | 51.79 | 43.769 | 18.346 | 0 | 0 | 52.821 | 31.161 | [5 empty] | 0 | 10.972 | 2 | 3.6413 | 3.386 | 2.8172 | 2.6087 | 0.77734 | 21.3478
| 14:02 | 0 | 14.832 | 0 | 5 | 0 | 49.215 | 49.192 | 37.722 | 38.1 | 41.882 | 23.253 | 10.02 | 1 | 0 | 55.727 | 51.762 | 43.74 | 18.291 | 0 | 0 | 52.814 | 31.083 | [5 empty] | 0 | 11.115 | 3 | 3.6786 | 3.4215 | 2.8188 | 2.6087 | 0.81277 | 22.0946
| 14:03 | 1 | 14.887 | 0 | 5 | 0 | 49.61 | 49.817 | 38.198 | 38.55 | 42.688 | 23.307 | 10.05 | 2 | 0 | 55.825 | 51.79 | 43.769 | 18.346 | 0 | 0 | 52.821 | 31.137 | [5 empty] | 14.887 | 11.06 | 4 | 3.6698 | 3.4132 | 2.8184 | 2.6087 | 0.80446 | 21.921
| 14:04 | 0 | 14.887 | 0 | 5 | 0 | 49.999 | 50.184 | 38.55 | 38.832 | 43.487 | 23.283 | 10 | 1 | 0 | 55.825 | 51.766 | 43.862 | 18.321 | 0 | 0 | 52.728 | 31.112 | [5 empty] | 0 | 11.167 | 5 | 3.6844 | 3.427 | 2.819 | 2.6087 | 0.8183 | 22.21
| 14:05 | 0 | 14.887 | 0 | 5 | 0 | 50.184 | 50.504 | 38.832 | 39.09 | 44.121 | 23.283 | 9.975 | 1 | 0 | 55.802 | 51.79 | 43.838 | 18.346 | 0 | 0 | 52.728 | 31.09 | [5 empty] | 0 | 11.094 | 6 | 3.6917 | 3.4339 | 2.8193 | 2.6087 | 0.82522 | 22.3536
| 14:06 | 0 | 14.912 | 0 | 5 | 0 | 50.504 | 50.756 | 39.303 | 39.42 | 44.657 | 23.307 | 10.123 | 2 | 0 | 55.802 | 51.743 | 43.886 | 18.321 | 0 | 0 | 52.637 | 31.041 | [5 empty] | 0 | 11.084 | 7 | 3.6486 | 3.393 | 2.8175 | 2.6087 | 0.78426 | 21.4949
| 14:07 | 1 | 14.887 | 0 | 5 | 0 | 50.849 | 51.078 | 39.585 | 39.772 | 45.252 | 23.356 | 10.098 | 1 | 0 | 55.802 | 51.766 | 43.932 | 18.321 | 0 | 0 | 52.637 | 31.09 | [5 empty] | 14.887 | 11.077 | 8 | 3.6559 | 3.3999 | 2.8178 | 2.6087 | 0.79118 | 21.6413
| 14:08 | 0 | 14.937 | 1 | 5 | 0 | 51.124 | 51.421 | 39.889 | 40.009 | 46.032 | 23.403 | 10.05 | 2 | 0 | 55.825 | 51.743 | 43.956 | 18.296 | 0 | 0 | 52.613 | 31.09 | [5 empty] | 0 | 11.115 | 9 | 3.6698 | 3.4132 | 2.8184 | 2.6087 | 0.80446 | 21.921
| 14:09 | 0 | 14.937 | 0 | 5 | 0 | 44.355 | 49.794 | 39.937 | 40.219 | 38.48 | 23.356 | 10.098 | 0 | 0 | 55.848 | 51.72 | 43.98 | 18.321 | 0 | 0 | 52.637 | 31.09 | [5 empty] | 0 | 4.136 | 10 | 3.6559 | 3.3999 | 2.8178 | 2.6087 | 0.79118 | 21.6413
| 14:10 | 0 | 14.912 | 0 | 5 | 0 | 41.652 | 43.181 | 39.937 | 40.43 | 36.648 | 23.403 | 10.123 | 1 | 0 | 55.825 | 51.743 | 44.027 | 18.346 | 0 | 0 | 52.66 | 31.137 | [5 empty] | 0 | 1.222 | 11 | 3.6486 | 3.393 | 2.8175 | 2.6087 | 0.78426 | 21.4949
| 14:11 | 0 | 14.882 | 0 | 5 | 0 | 40.99 | 41.647 | 39.956 | 40.518 | 35.325 | 23.374 | 10.043 | 0 | 0 | 55.82 | 51.692 | 43.999 | 18.316 | 0 | 0 | 52.609 | 31.107 | [5 empty] | 0 | 0.472 | 12 | 3.6719 | 3.4151 | 2.8185 | 2.6087 | 0.8064 | 21.9616
| 14:12 | 0 | 14.887 | 0 | 5 | 0 | 40.76 | 41.301 | 39.231 | 40.454 | 33.287 | 23.381 | 10.073 | 0 | 0 | 55.848 | 51.743 | 44.097 | 18.346 | 0 | 0 | 52.637 | 31.112 | [5 empty] | 0 | 0.306 | 13 | 3.6631 | 3.4068 | 2.8181 | 2.6087 | 0.7981 | 21.7872
| 14:13 | 0 | 14.862 | 0 | 5 | 0 | 40.219 | 41.042 | 38.105 | 39.208 | 34.39 | 23.427 | 10.098 | 0 | 0 | 55.825 | 51.72 | 44.121 | 18.321 | 0 | 0 | 52.613 | 31.161 | [5 empty] | 0 | 1.011 | 14 | 3.6559 | 3.3999 | 2.8178 | 2.6087 | 0.79118 | 21.6413
| 14:14 | 0 | 14.862 | 0 | 5 | 0 | 38.949 | 40.03 | 37.327 | 38.198 | 31.956 | 23.427 | 10.05 | 0 | 0 | 55.802 | 51.72 | 44.073 | 18.346 | 0 | 0 | 52.613 | 31.161 | [5 empty] | 0 | 0.751 | 15 | 3.6698 | 3.4132 | 2.8184 | 2.6087 | 0.80446 | 21.921
| 14:15 | 0 | 14.839 | 0 | 6 | 0 | 37.988 | 38.832 | 36.717 | 37.492 | 31.112 | 23.403 | 10.05 | 0 | 0 | 55.802 | 51.696 | 44.073 | 18.346 | 0 | 0 | 52.613 | 31.137 | [5 empty] | 0 | 0.496 | 16 | 3.6698 | 3.4132 | 2.8184 | 2.6087 | 0.80446 | 21.921
| 14:16 | 0 | 14.862 | 0 | 5 | 0 | 37.375 | 38.033 | 36.27 | 37.069 | 29.378 | 23.403 | 9.95 | 0 | 0 | 55.778 | 51.696 | 44.003 | 18.346 | 0 | 0 | 52.569 | 31.161 | [5 empty] | 0 | 0.306 | 17 | 3.699 | 3.4408 | 2.8196 | 2.6087 | 0.83214 | 22.4967
| 14:17 | 0 | 14.862 | 0 | 5 | 0 | 36.883 | 37.469 | 35.895 | 36.624 | 29.739 | 23.307 | 10 | 0 | 0 | 55.755 | 51.673 | 43.98 | 18.321 | 0 | 0 | 52.522 | 31.137 | [5 empty] | 0 | 0.259 | 18 | 3.6844 | 3.427 | 2.819 | 2.6087 | 0.8183 | 22.21
| 14:18 | 0 | 14.862 | 0 | 5 | 0 | 36.411 | 37 | 35.378 | 36.177 | 29.283 | 23.307 | 9.877 | 0 | 0 | 55.732 | 51.696 | 43.908 | 18.371 | 0 | 0 | 52.476 | 31.137 | [5 empty] | 0 | 0.234 | 19 | 3.7202 | 3.461 | 2.8204 | 2.6087 | 0.85235 | 22.9113
| 14:19 | 0 | 14.862 | 1 | 6 | 0 | 42.874 | 36.811 | 34.978 | 35.708 | 37.117 | 23.258 | 9.902 | 0 | 0 | 55.732 | 51.652 | 43.886 | 18.321 | 0 | 0 | 52.431 | 31.112 | [5 empty] | 0 | 7.166 | 20 | 3.7129 | 3.4541 | 2.8202 | 2.6087 | 0.84543 | 22.7699
| 14:20 | 1 | 14.862 | 0 | 5 | 0 | 46.515 | 45.483 | 34.627 | 35.306 | 37.351 | 23.258 | 9.902 | 0 | 0 | 55.671 | 51.636 | 43.824 | 18.283 | 0 | 0 | 52.506 | 31.075 | [5 empty] | 14.862 | 11.209 | 21 | 3.7129 | 3.4541 | 2.8202 | 2.6087 | 0.84543 | 22.7699
| 14:21 | 0 | 14.864 | 0 | 5 | 1 | 47.224 | 47.201 | 34.39 | 34.931 | 37.399 | 23.165 | 9.879 | 2 | 0 | 55.662 | 51.626 | 43.791 | 18.324 | 0 | 0 | 52.497 | 31.065 | [5 empty] | 0 | 12.293 | 22 | 3.7196 | 3.4605 | 2.8204 | 2.6087 | 0.8518 | 22.9
| 14:22 | 0 | 14.864 | 0 | 5 | 0 | 47.406 | 47.705 | 34.555 | 34.813 | 37.588 | 23.19 | 9.829 | 2 | 0 | 55.638 | 51.603 | 43.743 | 18.299 | 0 | 0 | 52.497 | 31.065 | [5 empty] | 0 | 12.593 | 0 | 3.7342 | 3.4743 | 2.821 | 2.6087 | 0.86564 | 23.1814
| 14:23 | 0 | 14.842 | 0 | 5 | 0 | 47.385 | 47.705 | 35.261 | 35.33 | 38.246 | 23.19 | 9.829 | 1 | 0 | 55.638 | 51.603 | 43.697 | 18.299 | 0 | 0 | 52.476 | 31.065 | [5 empty] | 0 | 12.055 | 1 | 3.7342 | 3.4743 | 4.8277 | 4.6154 | -1.1411 | -30.5568
| 14:24 | 1 | 14.859 | 0 | 6 | 0 | 47.495 | 47.815 | 36.313 | 36.172 | 39.179 | 23.136 | 9.774 | 2 | 0 | 55.61 | 51.575 | 43.693 | 18.268 | 0 | 0 | 52.448 | 31.061 | [5 empty] | 14.859 | 11.323 | 2 | 3.7502 | 3.4896 | 4.8284 | 4.6154 | -1.1258 | -30.0204
| 14:25 | 0 | 14.859 | 0 | 5 | 0 | 47.885 | 48.044 | 37.16 | 37.253 | 40.401 | 23.136 | 9.751 | 1 | 0 | 55.589 | 51.575 | 43.645 | 18.294 | 0 | 0 | 52.448 | 31.036 | [5 empty] | 0 | 10.632 | 3 | 3.7569 | 3.4959 | 4.8286 | 4.6154 | -1.1195 | -29.7974
| 14:26 | 0 | 14.859 | 0 | 5 | 0 | 48.571 | 48.594 | 37.794 | 38.052 | 41.341 | 23.207 | 9.726 | 2 | 0 | 55.589 | 51.552 | 43.693 | 18.268 | 0 | 0 | 52.401 | 31.036 | [5 empty] | 0 | 10.519 | 4 | 3.7642 | 3.5028 | 4.8289 | 4.6154 | -1.1125 | -29.5559
| 14:27 | 1 | 14.859 | 0 | 5 | 0 | 49.236 | 49.26 | 38.193 | 38.545 | 42.188 | 23.207 | 9.726 | 1 | 0 | 55.61 | 51.552 | 43.669 | 18.268 | 0 | 0 | 52.378 | 31.012 | [5 empty] | 14.859 | 10.691 | 5 | 3.7642 | 3.5028 | 4.8289 | 4.6154 | -1.1125 | -29.5559
| 14:28 | 0 | 14.859 | 0 | 5 | 0 | 49.603 | 49.857 | 38.404 | 38.827 | 42.987 | 23.182 | 9.726 | 2 | 0 | 55.61 | 51.531 | 43.738 | 18.268 | 0 | 0 | 52.401 | 31.012 | [5 empty] | 0 | 10.776 | 6 | 3.7642 | 3.5028 | 4.8289 | 4.6154 | -1.1125 | -29.5559
| 14:29 | 0 | 14.834 | 1 | 6 | 0 | 49.787 | 50.109 | 38.662 | 39.109 | 43.669 | 23.182 | 9.751 | 1 | 0 | 55.589 | 51.531 | 43.762 | 18.268 | 0 | 0 | 52.401 | 30.987 | [5 empty] | 0 | 10.678 | 7 | 3.7569 | 3.4959 | 4.8286 | 4.6154 | -1.1195 | -29.7974
| 14:30 | 0 | 14.834 | 0 | 5 | 0 | 50.109 | 50.406 | 38.92 | 39.368 | 44.302 | 23.231 | 9.751 | 1 | 0 | 55.589 | 51.531 | 43.762 | 18.268 | 0 | 0 | 52.354 | 30.94 | [5 empty] | 0 | 10.741 | 8 | 3.7569 | 3.4959 | 4.8286 | 4.6154 | -1.1195 | -29.7974
| 14:31 | 1 | 14.859 | 0 | 5 | 0 | 50.338 | 50.59 | 39.298 | 39.65 | 45.086 | 23.207 | 9.774 | 2 | 0 | 55.61 | 51.507 | 43.834 | 18.268 | 0 | 0 | 52.354 | 30.94 | [5 empty] | 14.859 | 10.688 | 9 | 3.7502 | 3.4896 | 4.8284 | 4.6154 | -1.1258 | -30.0204
| 14:32 | 0 | 14.859 | 0 | 5 | 0 | 50.59 | 50.91 | 39.392 | 39.978 | 45.637 | 23.16 | 9.849 | 1 | 0 | 55.61 | 51.507 | 43.879 | 18.294 | 0 | 0 | 52.333 | 30.965 | [5 empty] | 0 | 10.612 | 10 | 3.7284 | 3.4688 | 4.8275 | 4.6154 | -1.1466 | -30.753
| 14:33 | 0 | 14.834 | 0 | 6 | 0 | 50.889 | 51.208 | 39.674 | 40.191 | 45.98 | 23.231 | 9.849 | 1 | 0 | 55.61 | 51.484 | 43.879 | 18.268 | 0 | 0 | 52.333 | 31.036 | [5 empty] | 0 | 10.698 | 11 | 3.7284 | 3.4688 | 4.8275 | 4.6154 | -1.1466 | -30.753
| 14:34 | 0 | 14.859 | 0 | 5 | 1 | 51.071 | 51.393 | 39.884 | 40.356 | 46.531 | 23.231 | 9.874 | 2 | 0 | 55.634 | 51.507 | 43.879 | 18.268 | 0 | 0 | 52.31 | 31.012 | [5 empty] | 0 | 10.715 | 12 | 3.7211 | 3.4619 | 4.8272 | 4.6154 | -1.1535 | -30.9992
| 14:35 | 1 | 14.885 | 0 | 5 | 0 | 51.208 | 51.645 | 40.073 | 40.542 | 46.83 | 23.207 | 9.899 | 1 | 0 | 55.68 | 51.507 | 43.903 | 18.268 | 0 | 0 | 52.263 | 31.012 | [5 empty] | 14.885 | 10.666 | 0 | 3.7138 | 3.455 | 4.8269 | 4.6154 | -1.1604 | -31.2463
| 14:36 | 0 | 14.885 | 0 | 5 | 0 | 44.72 | 49.787 | 40.356 | 40.777 | 38.38 | 23.207 | 9.922 | 1 | 0 | 55.657 | 51.484 | 43.975 | 18.294 | 0 | 0 | 52.263 | 30.987 | [5 empty] | 0 | 3.943 | 1 | 3.7071 | 3.4486 | 3.7406 | 3.5294 | -0.080821 | -2.1802
| 14:37 | 0 | 14.885 | 0 | 6 | 0 | 42.116 | 43.551 | 40.614 | 40.966 | 35.421 | 23.256 | 9.849 | 0 | 0 | 55.634 | 51.484 | 43.996 | 18.294 | 0 | 0 | 52.24 | 31.012 | [5 empty] | 0 | 1.15 | 2 | 3.7284 | 3.4688 | 3.7415 | 3.5294 | -0.060615 | -1.6258
| 14:38 | 0 | 14.885 | 0 | 5 | 0 | 41.482 | 42.188 | 40.518 | 41.131 | 33.986 | 23.207 | 9.922 | 0 | 0 | 55.634 | 51.484 | 44.044 | 18.294 | 0 | 0 | 52.217 | 31.036 | [5 empty] | 0 | 0.351 | 3 | 3.7071 | 3.4486 | 3.7406 | 3.5294 | -0.080821 | -2.1802
| 14:39 | 0 | 14.859 | 1 | 5 | 0 | 41.248 | 41.812 | 39.698 | 40.848 | 32.883 | 23.231 | 9.726 | 0 | 0 | 55.657 | 51.484 | 44.068 | 18.294 | 0 | 0 | 52.217 | 31.036 | [5 empty] | 0 | 0.4 | 4 | 3.7642 | 3.5028 | 3.7429 | 3.5294 | -0.026569 | -0.70582
| 14:40 | 0 | 14.885 | 0 | 6 | 0 | 40.542 | 41.53 | 38.617 | 39.719 | 31.156 | 23.207 | 9.799 | 0 | 0 | 55.634 | 51.498 | 44.035 | 18.281 | 0 | 0 | 52.233 | 30.953 | [5 empty] | 0 | 0.823 | 5 | 3.7429 | 3.4826 | 3.7421 | 3.5294 | -0.046775 | -1.2497
| 14:41 | 0 | 14.877 | 0 | 5 | 0 | 39.363 | 40.372 | 37.952 | 38.705 | 30.477 | 23.224 | 9.766 | 1 | 0 | 55.631 | 51.479 | 44.015 | 18.286 | 0 | 0 | 52.214 | 30.982 | [5 empty] | 0 | 0.658 | 6 | 3.7525 | 3.4918 | 3.7425 | 3.5294 | -0.037641 | -1.0031
| 14:42 | 0 | 14.877 | 0 | 5 | 0 | 38.492 | 39.291 | 37.366 | 38.071 | 29.415 | 23.153 | 9.816 | 0 | 0 | 55.608 | 51.458 | 43.946 | 18.286 | 0 | 0 | 52.168 | 31.007 | [5 empty] | 0 | 0.421 | 7 | 3.738 | 3.4779 | 3.7419 | 3.5294 | -0.051481 | -1.3772
| 14:43 | 0 | 14.877 | 0 | 6 | 0 | 37.906 | 38.564 | 37.012 | 37.648 | 28.572 | 23.177 | 9.766 | 0 | 0 | 55.631 | 51.479 | 44.015 | 18.311 | 0 | 0 | 52.214 | 31.053 | [5 empty] | 0 | 0.258 | 8 | 3.7525 | 3.4918 | 3.7425 | 3.5294 | -0.037641 | -1.0031
| 14:44 | 0 | 14.957 | 0 | 5 | 0 | 37.488 | 38.076 | 36.595 | 37.229 | 28.481 | 23.207 | 9.746 | 0 | 0 | 55.636 | 51.486 | 43.975 | 18.341 | 0 | 0 | 52.266 | 31.061 | [5 empty] | 0 | 0.259 | 9 | 3.7584 | 3.4973 | 3.7427 | 3.5294 | -0.032105 | -0.85422
| 14:45 | 0 | 14.907 | 0 | 12 | 0 | 45.317 | 37.629 | 36.454 | 46.877 | 51.439 | 23.207 | 9.771 | 0 | 0 | 46.739 | 51.463 | 49.535 | 18.341 | 0 | 0 | 52.242 | 30.842 | [5 empty] | 0 | -1.56 | 10 | 3.7511 | 3.4904 | 3.7424 | 3.5294 | -0.039025 | -1.0404
| 14:46 | 1 | 14.932 | 0 | 15 | 0 | 59.123 | 37.418 | 38.899 | 50.637 | 55.979 | 23.207 | 9.847 | 1 | 0 | 57.799 | 51.096 | 52.908 | 18.316 | 0 | 0 | 52.266 | 30.433 | [5 empty] | 14.932 | 8.486 | 11 | 3.729 | 3.4694 | 3.7415 | 3.5294 | -0.060061 | -1.6107
| 14:47 | 1 | 14.932 | 0 | 15 | 0 | 66.879 | 37.277 | 42.047 | 57.172 | 56.679 | 23.229 | 9.771 | 1 | 0 | 65.312 | 50.959 | 57.799 | 18.341 | 0 | 0 | 52.266 | 32.835 | [5 empty] | 14.932 | 9.707 | 12 | 3.7511 | 3.4904 | 3.7424 | 3.5294 | -0.039025 | -1.0404
| 14:48 | 1 | 14.932 | 1 | 14 | 0 | 70.102 | 37.205 | 44.629 | 60.848 | 58.023 | 23.253 | 9.796 | 0 | 0 | 68.651 | 51.234 | 60.782 | 18.341 | 0 | 0 | 52.242 | 36.5 | [5 empty] | 14.932 | 9.254 | 13 | 3.7438 | 3.4835 | 3.7421 | 3.5294 | -0.045945 | -1.2272
| 14:49 | 0 | 14.957 | 0 | 15 | 0 | 71.222 | 37.112 | 46.51 | 62.71 | 60.086 | 23.278 | 9.723 | 0 | 0 | 70.035 | 51.762 | 62.507 | 18.341 | 0 | 0 | 52.266 | 39.251 | [5 empty] | 0 | 8.512 | 14 | 3.7651 | 3.5037 | 3.743 | 3.5294 | -0.025738 | -0.68361
| 14:50 | 1 | 14.957 | 0 | 15 | 0 | 71.528 | 37.04 | 47.838 | 63.742 | 61.791 | 23.327 | 9.723 | 1 | 0 | 70.562 | 52.448 | 63.518 | 18.341 | 0 | 0 | 52.38 | 41.224 | [5 empty] | 14.957 | 7.786 | 15 | 3.7651 | 3.5037 | 3.743 | 3.5294 | -0.025738 | -0.68361
| 14:51 | 0 | 14.957 | 0 | 14 | 1 | 71.551 | 36.995 | 48.94 | 64.415 | 62.665 | 23.423 | 9.746 | 0 | 1 | 70.717 | 53.113 | 64.189 | 18.316 | 0 | 0 | 52.585 | 42.659 | [5 empty] | 0 | 7.136 | 16 | 3.7584 | 3.4973 | 3.7427 | 3.5294 | -0.032105 | -0.85422
| 14:52 | 1 | 14.98 | 0 | 15 | 0 | 71.528 | 36.971 | 49.81 | 64.951 | 63.18 | 23.447 | 9.673 | 0 | 0 | 70.761 | 53.755 | 64.728 | 18.316 | 0 | 0 | 52.884 | 43.762 | [5 empty] | 14.98 | 6.577 | 0 | 3.7796 | 3.5175 | 3.7436 | 3.5294 | -0.011898 | -0.3148
| 14:53 | 0 | 14.957 | 1 | 12 | 0 | 69.992 | 52.38 | 45.042 | 65.332 | 59.011 | 23.496 | 9.623 | 0 | 0 | 70.761 | 54.352 | 65.063 | 18.341 | 0 | 0 | 53.204 | 44.652 | [5 empty] | 0 | 4.66 | 1 | 3.7942 | 3.5314 | 3.3726 | 3.1579 | 0.37346 | 9.8429
| 14:54 | 0 | 14.877 | 0 | 5 | 0 | 66.943 | 66.359 | 36.825 | 44.133 | 56.718 | 23.513 | 9.545 | 0 | 0 | 69.328 | 54.852 | 63.714 | 18.334 | 0 | 0 | 53.612 | 44.487 | [5 empty] | 0 | 22.81 | 2 | 3.8169 | 3.5529 | 3.3736 | 3.1579 | 0.39505 | 10.35
| 14:55 | 0 | 14.907 | 0 | 5 | 0 | 44.858 | 56.432 | 34.598 | 36.313 | 46.393 | 23.496 | 9.55 | 0 | 0 | 67.662 | 55.246 | 60.513 | 18.341 | 0 | 0 | 53.893 | 44.068 | [5 empty] | 0 | 8.545 | 3 | 3.8154 | 3.5516 | 3.3735 | 3.1579 | 0.39367 | 10.3177
| 14:56 | 0 | 14.852 | 0 | 5 | 0 | 37.459 | 40.679 | 34.569 | 34.591 | 40.892 | 23.513 | 9.57 | 0 | 0 | 66.293 | 55.494 | 57.368 | 18.311 | 0 | 0 | 54.117 | 43.523 | [5 empty] | 0 | 2.868 | 4 | 3.8096 | 3.546 | 3.3733 | 3.1579 | 0.38813 | 10.1881
| 14:57 | 0 | 14.852 | 0 | 5 | 0 | 35.789 | 36.777 | 36.636 | 35.72 | 38.61 | 23.467 | 9.693 | 0 | 0 | 65.262 | 55.631 | 54.99 | 18.286 | 0 | 0 | 54.301 | 42.982 | [5 empty] | 0 | 0.069 | 5 | 3.7738 | 3.512 | 3.3718 | 3.1579 | 0.35408 | 9.3827
| 14:58 | 0 | 14.902 | 0 | 5 | 0 | 37.036 | 36.591 | 36.871 | 37.858 | 35.531 | 23.418 | 9.469 | 0 | 0 | 64.499 | 55.769 | 53.293 | 18.286 | 0 | 0 | 54.439 | 42.489 | [5 empty] | 0 | -0.822 | 6 | 3.839 | 3.574 | 3.3745 | 3.1579 | 0.41609 | 10.8383
| 14:59 | 0 | 14.877 | 0 | 6 | 0 | 37.789 | 38.375 | 35.813 | 36.849 | 33.182 | 23.344 | 9.52 | 0 | 0 | 63.892 | 55.837 | 51.962 | 18.261 | 0 | 0 | 54.6 | 41.994 | [5 empty] | 0 | 0.94 | 7 | 3.8242 | 3.5599 | 3.3739 | 3.1579 | 0.40197 | 10.5113
| 15:00 | 0 | 14.932 | 0 | 5 | 0 | 36.641 | 37.77 | 34.998 | 35.701 | 32.835 | 23.351 | 9.575 | 0 | 0 | 63.472 | 55.967 | 50.945 | 18.304 | 0 | 0 | 54.681 | 41.588 | [5 empty] | 0 | 0.94 | 8 | 3.8082 | 3.5446 | 3.3732 | 3.1579 | 0.38675 | 10.1557
| 15:01 | 0 | 14.907 | 0 | 6 | 0 | 35.584 | 36.5 | 34.572 | 35.067 | 32.692 | 23.374 | 9.575 | 1 | 0 | 63.021 | 56.023 | 50.153 | 18.316 | 0 | 0 | 54.786 | 41.152 | [5 empty] | 0 | 0.517 | 9 | 3.8082 | 3.5446 | 3.3732 | 3.1579 | 0.38675 | 10.1557
| 15:02 | 0 | 14.907 | 0 | 5 | 0 | 35.089 | 35.653 | 34.314 | 34.926 | 30.793 | 23.349 | 9.623 | 0 | 0 | 62.708 | 56.047 | 49.649 | 18.291 | 0 | 0 | 54.877 | 40.825 | [5 empty] | 0 | 0.163 | 10 | 3.7942 | 3.5314 | 3.3726 | 3.1579 | 0.37346 | 9.8429
| 15:03 | 0 | 14.882 | 0 | 6 | 0 | 34.854 | 35.395 | 33.773 | 34.548 | 29.445 | 23.302 | 9.575 | 0 | 0 | 62.439 | 56.023 | 49.283 | 18.291 | 0 | 0 | 54.831 | 40.447 | [5 empty] | 0 | 0.306 | 11 | 3.8082 | 3.5446 | 3.3732 | 3.1579 | 0.38675 | 10.1557
| 15:04 | 0 | 14.907 | 0 | 5 | 0 | 34.385 | 35.043 | 33.35 | 33.986 | 28.675 | 23.278 | 9.6 | 0 | 0 | 62.124 | 56.093 | 49.052 | 18.316 | 0 | 0 | 54.901 | 40.143 | [5 empty] | 0 | 0.399 | 12 | 3.8009 | 3.5377 | 3.3729 | 3.1579 | 0.37983 | 9.9931
| 15:05 | 1 | 14.852 | 1 | 6 | 0 | 41.712 | 35.672 | 33.017 | 33.558 | 36.423 | 23.224 | 9.57 | 0 | 0 | 61.85 | 56.042 | 48.865 | 18.286 | 0 | 0 | 54.873 | 39.784 | [5 empty] | 14.852 | 8.154 | 13 | 3.8096 | 3.546 | 3.3733 | 3.1579 | 0.38813 | 10.1881
| 15:06 | 0 | 14.852 | 0 | 5 | 0 | 45.539 | 44.436 | 32.663 | 33.251 | 37.105 | 23.224 | 9.57 | 0 | 0 | 61.603 | 56.042 | 48.657 | 18.286 | 0 | 0 | 54.873 | 39.526 | [5 empty] | 0 | 12.288 | 14 | 3.8096 | 3.546 | 3.3733 | 3.1579 | 0.38813 | 10.1881
| 15:07 | 0 | 14.857 | 0 | 6 | 0 | 46.552 | 46.552 | 32.763 | 33.091 | 37.746 | 23.182 | 9.525 | 0 | 0 | 61.473 | 56.093 | 48.571 | 18.316 | 0 | 0 | 54.854 | 39.296 | [5 empty] | 0 | 13.461 | 15 | 3.8227 | 3.5585 | 3.3738 | 3.1579 | 0.40059 | 10.4791
| 15:08 | 1 | 14.907 | 0 | 5 | 0 | 46.942 | 47.15 | 34.079 | 33.68 | 38.545 | 23.229 | 9.525 | 1 | 0 | 61.295 | 56.114 | 48.41 | 18.291 | 0 | 0 | 54.854 | 39.038 | [5 empty] | 14.907 | 13.262 | 16 | 3.8227 | 3.5585 | 3.3738 | 3.1579 | 0.40059 | 10.4791
| 15:09 | 0 | 14.882 | 0 | 6 | 0 | 47.287 | 47.469 | 35.608 | 35.56 | 39.696 | 23.229 | 9.525 | 2 | 0 | 61.161 | 56.114 | 48.387 | 18.316 | 0 | 0 | 54.945 | 38.779 | [5 empty] | 0 | 11.727 | 17 | 3.8227 | 3.5585 | 3.3738 | 3.1579 | 0.40059 | 10.4791
| 15:10 | 0 | 14.882 | 0 | 5 | 1 | 47.791 | 47.997 | 36.452 | 36.758 | 40.588 | 23.204 | 9.55 | 2 | 0 | 61.072 | 56.138 | 48.319 | 18.291 | 0 | 0 | 54.945 | 38.545 | [5 empty] | 0 | 11.033 | 18 | 3.8154 | 3.5516 | 3.3735 | 3.1579 | 0.39367 | 10.3177
| 15:11 | 1 | 14.907 | 0 | 6 | 0 | 47.929 | 48.319 | 36.734 | 37.205 | 41.293 | 23.182 | 9.474 | 1 | 0 | 60.937 | 56.161 | 48.319 | 18.316 | 0 | 0 | 54.992 | 38.356 | [5 empty] | 14.907 | 10.724 | 0 | 3.8376 | 3.5726 | 3.3744 | 3.1579 | 0.4147 | 10.8064
| 15:12 | 0 | 14.877 | 0 | 5 | 0 | 47.878 | 48.405 | 37.081 | 37.435 | 41.829 | 23.128 | 9.57 | 1 | 0 | 60.775 | 56.11 | 48.338 | 18.261 | 0 | 0 | 54.964 | 38.138 | [5 empty] | 0 | 10.443 | 1 | 3.8096 | 3.546 | 4.8308 | 4.6154 | -1.0694 | -28.07
| 15:13 | 0 | 14.852 | 0 | 6 | 0 | 48.016 | 48.338 | 37.339 | 37.717 | 42.394 | 23.175 | 9.693 | 2 | 0 | 60.618 | 56.133 | 48.382 | 18.286 | 0 | 0 | 54.964 | 37.952 | [5 empty] | 0 | 10.299 | 2 | 3.7738 | 3.512 | 4.8293 | 4.6154 | -1.1034 | -29.2386
| 15:14 | 0 | 14.882 | 1 | 6 | 0 | 48.205 | 48.524 | 37.65 | 38.074 | 43.15 | 23.204 | 9.648 | 1 | 0 | 60.51 | 56.138 | 48.387 | 18.291 | 0 | 0 | 55.039 | 37.815 | [5 empty] | 0 | 10.131 | 3 | 3.7869 | 3.5244 | 4.8298 | 4.6154 | -1.091 | -28.8085
| 15:15 | 1 | 14.882 | 0 | 5 | 0 | 48.524 | 48.893 | 37.863 | 38.425 | 43.666 | 23.229 | 9.525 | 1 | 0 | 60.33 | 56.184 | 48.387 | 18.316 | 0 | 0 | 55.06 | 37.65 | [5 empty] | 14.882 | 10.099 | 4 | 3.8227 | 3.5585 | 4.8313 | 4.6154 | -1.0569 | -27.648
| 15:16 | 0 | 14.857 | 0 | 6 | 0 | 48.87 | 49.122 | 38.05 | 38.662 | 44.348 | 23.229 | 9.6 | 2 | 0 | 60.241 | 56.184 | 48.366 | 18.316 | 0 | 0 | 55.039 | 37.488 | [5 empty] | 0 | 10.208 | 5 | 3.8009 | 3.5377 | 4.8304 | 4.6154 | -1.0777 | -28.353
| 15:17 | 0 | 14.832 | 0 | 5 | 0 | 49.007 | 49.465 | 38.308 | 38.873 | 44.741 | 23.253 | 9.5 | 1 | 0 | 60.106 | 56.184 | 48.387 | 18.316 | 0 | 0 | 55.06 | 37.323 | [5 empty] | 0 | 10.134 | 6 | 3.83 | 3.5654 | 4.8316 | 4.6154 | -1.05 | -27.4147
| 15:18 | 0 | 14.857 | 0 | 6 | 0 | 49.19 | 49.579 | 38.59 | 39.107 | 45.063 | 23.204 | 9.575 | 1 | 0 | 60.061 | 56.138 | 48.433 | 18.316 | 0 | 0 | 55.083 | 37.134 | [5 empty] | 0 | 10.083 | 7 | 3.8082 | 3.5446 | 4.8307 | 4.6154 | -1.0707 | -28.1171
| 15:19 | 1 | 14.882 | 0 | 5 | 0 | 49.465 | 49.787 | 38.827 | 39.437 | 45.658 | 23.229 | 9.575 | 2 | 0 | 59.949 | 56.138 | 48.387 | 18.316 | 0 | 0 | 55.083 | 36.993 | [5 empty] | 14.882 | 10.028 | 8 | 3.8082 | 3.5446 | 4.8307 | 4.6154 | -1.0707 | -28.1171
| 15:20 | 0 | 14.882 | 0 | 6 | 0 | 49.855 | 50.153 | 39.203 | 39.743 | 46.071 | 23.302 | 9.452 | 1 | 0 | 59.86 | 56.184 | 48.459 | 18.316 | 0 | 0 | 55.062 | 36.878 | [5 empty] | 0 | 10.112 | 9 | 3.844 | 3.5787 | 4.8322 | 4.6154 | -1.0367 | -26.9694
| 15:21 | 0 | 14.91 | 0 | 6 | 0 | 50.067 | 50.457 | 39.535 | 40.052 | 46.512 | 23.354 | 9.477 | 1 | 0 | 59.821 | 56.188 | 48.506 | 18.344 | 0 | 0 | 55.064 | 36.763 | [5 empty] | 0 | 10.015 | 10 | 3.8367 | 3.5718 | 4.8319 | 4.6154 | -1.0436 | -27.201
| 15:22 | 0 | 14.935 | 0 | 5 | 0 | 50.387 | 50.686 | 39.794 | 40.286 | 46.694 | 23.329 | 9.502 | 2 | 0 | 59.776 | 56.188 | 48.529 | 18.369 | 0 | 0 | 55.02 | 36.667 | [5 empty] | 0 | 10.101 | 11 | 3.8294 | 3.5648 | 4.8316 | 4.6154 | -1.0505 | -27.4334
| 15:23 | 1 | 14.935 | 0 | 6 | 1 | 50.571 | 50.984 | 39.983 | 40.593 | 46.97 | 23.354 | 9.454 | 1 | 0 | 59.707 | 56.188 | 48.552 | 18.344 | 0 | 0 | 55.043 | 36.55 | [5 empty] | 14.935 | 9.978 | 12 | 3.8434 | 3.5781 | 4.8321 | 4.6154 | -1.0373 | -26.9879
| 15:24 | 0 | 14.935 | 1 | 5 | 0 | 50.961 | 51.304 | 40.169 | 40.803 | 47.406 | 23.378 | 9.502 | 1 | 0 | 59.641 | 56.211 | 48.552 | 18.369 | 0 | 0 | 55.088 | 36.433 | [5 empty] | 0 | 10.158 | 0 | 3.8294 | 3.5648 | 4.8316 | 4.6154 | -1.0505 | -27.4334
| 15:25 | 0 | 14.885 | 0 | 6 | 0 | 51.166 | 51.58 | 40.334 | 41.04 | 47.474 | 23.45 | 9.502 | 2 | 0 | 59.573 | 56.211 | 48.552 | 18.344 | 0 | 0 | 55.064 | 36.316 | [5 empty] | 0 | 10.126 | 1 | 3.8294 | 3.5648 | 2.8249 | 2.6087 | 0.95615 | 24.9686
| 15:26 | 0 | 14.854 | 0 | 5 | 0 | 46.3 | 51.414 | 40.516 | 41.198 | 40.705 | 23.42 | 9.497 | 1 | 0 | 59.525 | 56.161 | 48.548 | 18.314 | 0 | 0 | 55.015 | 36.194 | [5 empty] | 0 | 5.102 | 2 | 3.8309 | 3.5662 | 2.8249 | 2.6087 | 0.95753 | 24.9952
| 15:27 | 0 | 14.885 | 0 | 6 | 0 | 42.848 | 44.517 | 40.851 | 41.439 | 36.081 | 23.499 | 9.454 | 0 | 0 | 59.506 | 56.188 | 48.529 | 18.294 | 0 | 0 | 55.064 | 36.057 | [5 empty] | 0 | 1.409 | 3 | 3.8434 | 3.5781 | 2.8254 | 2.6087 | 0.96944 | 25.2235
| 15:28 | 0 | 14.88 | 0 | 6 | 0 | 42.044 | 42.774 | 40.915 | 41.552 | 34.734 | 23.491 | 9.472 | 0 | 0 | 59.456 | 56.138 | 48.639 | 18.314 | 0 | 0 | 55.015 | 36.005 | [5 empty] | 0 | 0.492 | 4 | 3.8382 | 3.5732 | 2.8252 | 2.6087 | 0.96445 | 25.1281
| 15:29 | 0 | 14.885 | 0 | 5 | 0 | 41.786 | 42.351 | 40.188 | 41.339 | 33.019 | 23.445 | 9.374 | 0 | 0 | 59.41 | 56.138 | 48.594 | 18.314 | 0 | 0 | 54.968 | 35.887 | [5 empty] | 0 | 0.447 | 5 | 3.8667 | 3.6003 | 2.8264 | 2.6087 | 0.99158 | 25.6442
| 15:30 | 0 | 14.91 | 0 | 6 | 0 | 41.064 | 42.004 | 39.16 | 40.265 | 32.051 | 23.474 | 9.502 | 0 | 0 | 59.417 | 56.188 | 48.667 | 18.319 | 0 | 0 | 54.926 | 35.868 | [5 empty] | 0 | 0.799 | 6 | 3.8294 | 3.5648 | 2.8249 | 2.6087 | 0.95615 | 24.9686
| 15:31 | 0 | 14.88 | 0 | 5 | 0 | 39.93 | 40.939 | 38.519 | 39.296 | 31.804 | 23.491 | 9.497 | 0 | 0 | 59.344 | 56.138 | 48.594 | 18.314 | 0 | 0 | 54.877 | 35.722 | [5 empty] | 0 | 0.634 | 7 | 3.8309 | 3.5662 | 2.8249 | 2.6087 | 0.95753 | 24.9952
| 15:32 | 0 | 14.91 | 0 | 6 | 0 | 39.112 | 39.935 | 37.913 | 38.736 | 31.762 | 23.521 | 9.527 | 0 | 0 | 59.326 | 56.165 | 48.599 | 18.344 | 0 | 0 | 54.905 | 35.634 | [5 empty] | 0 | 0.376 | 8 | 3.8221 | 3.5579 | 2.8246 | 2.6087 | 0.94923 | 24.8351
| 15:33 | 0 | 14.91 | 0 | 6 | 0 | 38.502 | 39.184 | 37.397 | 38.22 | 31.784 | 23.474 | 9.552 | 0 | 0 | 59.283 | 56.165 | 48.622 | 18.319 | 0 | 0 | 54.905 | 35.541 | [5 empty] | 0 | 0.282 | 9 | 3.8149 | 3.551 | 2.8243 | 2.6087 | 0.94231 | 24.7011
| 15:34 | 0 | 14.885 | 0 | 5 | 0 | 37.961 | 38.619 | 36.856 | 37.679 | 30.629 | 23.499 | 9.527 | 1 | 0 | 59.26 | 56.165 | 48.552 | 18.344 | 0 | 0 | 54.905 | 35.517 | [5 empty] | 0 | 0.282 | 10 | 3.8221 | 3.5579 | 2.8246 | 2.6087 | 0.94923 | 24.8351
| 15:35 | 0 | 14.885 | 1 | 6 | 0 | 37.421 | 38.031 | 36.363 | 37.138 | 29.521 | 23.45 | 9.379 | 0 | 0 | 59.237 | 56.119 | 48.506 | 18.344 | 0 | 0 | 54.835 | 35.376 | [5 empty] | 0 | 0.283 | 11 | 3.8652 | 3.5989 | 2.8263 | 2.6087 | 0.9902 | 25.618
| 15:36 | 1 | 14.859 | 0 | 5 | 0 | 41.133 | 37.514 | 35.916 | 36.691 | 37.796 | 23.425 | 9.477 | 0 | 0 | 59.214 | 56.165 | 48.485 | 18.392 | 0 | 0 | 54.835 | 35.328 | [5 empty] | 14.859 | 4.442 | 12 | 3.8367 | 3.5718 | 2.8252 | 2.6087 | 0.96307 | 25.1016
| 15:37 | 0 | 14.859 | 0 | 6 | 0 | 46.281 | 44.93 | 35.493 | 36.222 | 38.289 | 23.425 | 9.429 | 0 | 0 | 59.171 | 56.119 | 48.368 | 18.369 | 0 | 0 | 54.812 | 35.304 | [5 empty] | 0 | 10.059 | 13 | 3.8507 | 3.5851 | 2.8257 | 2.6087 | 0.97636 | 25.3555
| 15:38 | 0 | 14.859 | 0 | 6 | 0 | 47.199 | 47.222 | 35.187 | 35.844 | 38.313 | 23.378 | 9.404 | 1 | 0 | 59.125 | 56.142 | 48.347 | 18.392 | 0 | 0 | 54.768 | 35.234 | [5 empty] | 0 | 11.355 | 14 | 3.858 | 3.592 | 2.826 | 2.6087 | 0.98328 | 25.487
| 15:39 | 0 | 14.854 | 0 | 5 | 0 | 47.378 | 47.654 | 35.323 | 35.629 | 38.401 | 23.349 | 9.374 | 1 | 0 | 59.075 | 56.07 | 48.296 | 18.289 | 0 | 0 | 54.763 | 35.112 | [5 empty] | 0 | 11.749 | 15 | 3.8667 | 3.6003 | 2.8264 | 2.6087 | 0.99158 | 25.6442
| 15:40 | 1 | 14.88 | 0 | 5 | 0 | 47.516 | 47.836 | 35.935 | 36.074 | 39.176 | 23.3 | 9.424 | 2 | 0 | 59.075 | 56.07 | 48.272 | 18.314 | 0 | 0 | 54.763 | 35.065 | [5 empty] | 14.88 | 11.442 | 16 | 3.8521 | 3.5864 | 2.8258 | 2.6087 | 0.97774 | 25.3818
| 15:41 | 0 | 14.885 | 0 | 6 | 0 | 47.544 | 47.934 | 36.808 | 36.926 | 40.1 | 23.329 | 9.454 | 1 | 0 | 59.102 | 56.075 | 48.277 | 18.344 | 0 | 0 | 54.812 | 35.024 | [5 empty] | 0 | 10.618 | 17 | 3.8434 | 3.5781 | 2.8254 | 2.6087 | 0.96944 | 25.2235
| 15:42 | 0 | 14.859 | 0 | 5 | 0 | 48.002 | 48.116 | 37.514 | 37.866 | 41.085 | 23.354 | 9.502 | 2 | 0 | 59.057 | 56.098 | 48.277 | 18.344 | 0 | 0 | 54.812 | 34.952 | [5 empty] | 0 | 10.136 | 18 | 3.8294 | 3.5648 | 2.8249 | 2.6087 | 0.95615 | 24.9686
| 15:43 | 1 | 14.859 | 0 | 6 | 0 | 48.622 | 48.713 | 37.983 | 38.43 | 41.956 | 23.329 | 9.477 | 1 | 0 | 59.057 | 56.051 | 48.324 | 18.294 | 0 | 0 | 54.768 | 34.859 | [5 empty] | 14.859 | 10.192 | 19 | 3.8367 | 3.5718 | 2.8252 | 2.6087 | 0.96307 | 25.1016
| 15:44 | 0 | 14.885 | 0 | 5 | 0 | 49.012 | 49.241 | 38.337 | 38.806 | 42.707 | 23.329 | 9.429 | 2 | 0 | 59.057 | 56.075 | 48.3 | 18.344 | 0 | 0 | 54.812 | 34.811 | [5 empty] | 0 | 10.206 | 20 | 3.8507 | 3.5851 | 2.8257 | 2.6087 | 0.97636 | 25.3555
| 15:45 | 0 | 14.88 | 1 | 6 | 0 | 49.236 | 49.603 | 38.495 | 39.083 | 43.36 | 23.371 | 9.424 | 1 | 0 | 59.029 | 56.07 | 48.272 | 18.361 | 0 | 0 | 54.763 | 34.689 | [5 empty] | 0 | 10.153 | 21 | 3.8521 | 3.5864 | 2.8258 | 2.6087 | 0.97774 | 25.3818
| 15:46 | 0 | 14.88 | 0 | 5 | 1 | 49.556 | 49.831 | 38.755 | 39.272 | 44.09 | 23.371 | 9.472 | 1 | 0 | 59.009 | 56.023 | 48.272 | 18.339 | 0 | 0 | 54.693 | 34.641 | [5 empty] | 0 | 10.284 | 22 | 3.8382 | 3.5732 | 2.8252 | 2.6087 | 0.96445 | 25.1281
| 15:47 | 1 | 14.885 | 0 | 6 | 0 | 49.836 | 50.111 | 39.064 | 39.535 | 44.699 | 23.425 | 9.429 | 2 | 0 | 59.057 | 56.075 | 48.324 | 18.344 | 0 | 0 | 54.674 | 34.646 | [5 empty] | 14.885 | 10.301 | 0 | 3.8507 | 3.5851 | 2.8257 | 2.6087 | 0.97636 | 25.3555
| 15:48 | 0 | 14.88 | 0 | 5 | 0 | 50.153 | 50.429 | 39.272 | 39.717 | 45.222 | 23.396 | 9.324 | 1 | 0 | 59.029 | 56.047 | 48.363 | 18.339 | 0 | 0 | 54.67 | 34.593 | [5 empty] | 0 | 10.436 | 1 | 3.8813 | 3.6141 | 2.9455 | 2.7273 | 0.88684 | 22.8494
| 15:49 | 0 | 14.807 | 0 | 6 | 0 | 50.406 | 50.702 | 39.507 | 40.047 | 45.934 | 23.469 | 9.399 | 2 | 0 | 59.029 | 56.047 | 48.34 | 18.361 | 0 | 0 | 54.74 | 34.548 | [5 empty] | 0 | 10.359 | 2 | 3.8594 | 3.5934 | 2.9447 | 2.7273 | 0.86608 | 22.4408
| 15:50 | 0 | 14.885 | 0 | 5 | 0 | 50.777 | 51.099 | 39.676 | 40.286 | 45.985 | 23.425 | 9.429 | 1 | 0 | 59.057 | 56.051 | 48.415 | 18.344 | 0 | 0 | 54.721 | 34.553 | [5 empty] | 0 | 10.491 | 3 | 3.8507 | 3.5851 | 2.9443 | 2.7273 | 0.85778 | 22.2761
| 15:51 | 1 | 14.88 | 0 | 5 | 0 | 50.84 | 51.276 | 39.93 | 40.494 | 46.484 | 23.469 | 9.374 | 1 | 0 | 59.029 | 56.047 | 48.387 | 18.314 | 0 | 0 | 54.716 | 34.476 | [5 empty] | 14.88 | 10.346 | 4 | 3.8667 | 3.6003 | 2.945 | 2.7273 | 0.873 | 22.5775
| 15:52 | 0 | 14.88 | 0 | 6 | 0 | 51.162 | 51.437 | 40.188 | 40.753 | 47.012 | 23.516 | 9.424 | 2 | 0 | 59.029 | 56.023 | 48.433 | 18.339 | 0 | 0 | 54.693 | 34.455 | [5 empty] | 0 | 10.409 | 5 | 3.8521 | 3.5864 | 2.9444 | 2.7273 | 0.85916 | 22.3036
| 15:53 | 0 | 14.854 | 0 | 5 | 0 | 45.154 | 50.198 | 40.399 | 41.035 | 39.083 | 23.565 | 9.349 | 0 | 0 | 59.009 | 56.047 | 48.457 | 18.339 | 0 | 0 | 54.693 | 34.383 | [5 empty] | 0 | 4.119 | 6 | 3.874 | 3.6072 | 2.9453 | 2.7273 | 0.87992 | 22.7137
| 15:54 | 0 | 14.854 | 0 | 6 | 0 | 42.396 | 43.807 | 40.612 | 41.222 | 35.864 | 23.565 | 9.349 | 1 | 0 | 59.009 | 56.07 | 48.478 | 18.361 | 0 | 0 | 54.74 | 34.359 | [5 empty] | 0 | 1.174 | 7 | 3.874 | 3.6072 | 2.9453 | 2.7273 | 0.87992 | 22.7137
| 15:55 | 0 | 14.854 | 1 | 5 | 0 | 41.762 | 42.444 | 40.612 | 41.339 | 34.101 | 23.54 | 9.349 | 0 | 0 | 59.009 | 56.023 | 48.501 | 18.339 | 0 | 0 | 54.693 | 34.29 | [5 empty] | 0 | 0.423 | 8 | 3.874 | 3.6072 | 2.9453 | 2.7273 | 0.87992 | 22.7137
| 15:56 | 0 | 14.854 | 0 | 6 | 0 | 41.528 | 42.092 | 39.789 | 41.011 | 32.833 | 23.516 | 9.424 | 0 | 0 | 59.029 | 56.023 | 48.548 | 18.339 | 0 | 0 | 54.625 | 34.266 | [5 empty] | 0 | 0.517 | 9 | 3.8521 | 3.5864 | 2.9444 | 2.7273 | 0.85916 | 22.3036
| 15:57 | 0 | 14.854 | 0 | 5 | 0 | 40.636 | 41.669 | 38.732 | 39.765 | 33.395 | 23.54 | 9.276 | 0 | 0 | 58.986 | 55.977 | 48.524 | 18.263 | 0 | 0 | 54.625 | 34.242 | [5 empty] | 0 | 0.871 | 10 | 3.8952 | 3.6274 | 2.9461 | 2.7273 | 0.90013 | 23.1085
| 15:58 | 0 | 14.807 | 0 | 6 | 0 | 39.483 | 40.54 | 38.002 | 38.966 | 32.809 | 23.516 | 9.301 | 0 | 0 | 58.963 | 56.047 | 48.524 | 18.339 | 0 | 0 | 54.579 | 34.194 | [5 empty] | 0 | 0.517 | 11 | 3.8879 | 3.6205 | 2.9458 | 2.7273 | 0.89321 | 22.9738
| 15:59 | 0 | 14.854 | 0 | 5 | 0 | 38.684 | 39.459 | 37.533 | 38.284 | 31.129 | 23.54 | 9.276 | 0 | 0 | 59.009 | 56 | 48.478 | 18.339 | 0 | 0 | 54.532 | 34.172 | [5 empty] | 0 | 0.4 | 12 | 3.8952 | 3.6274 | 2.9461 | 2.7273 | 0.90013 | 23.1085
| 16:00 | 0 | 14.854 | 0 | 6 | 0 | 38.095 | 38.755 | 37.038 | 37.815 | 31.178 | 23.565 | 9.276 | 0 | 0 | 58.986 | 56.023 | 48.478 | 18.374 | 0 | 0 | 54.565 | 34.136 | [5 empty] | 0 | 0.28 | 13 | 3.8952 | 3.6274 | 2.9461 | 2.7273 | 0.90013 | 23.1085
| 16:01 | 0 | 14.859 | 0 | 5 | 0 | 37.607 | 38.241 | 36.55 | 37.349 | 28.957 | 23.538 | 9.273 | 0 | 0 | 58.892 | 55.995 | 48.429 | 18.334 | 0 | 0 | 54.506 | 34.074 | [5 empty] | 0 | 0.258 | 14 | 3.8961 | 3.6282 | 2.9462 | 2.7273 | 0.90096 | 23.1247
| 16:02 | 0 | 14.822 | 0 | 6 | 0 | 37.052 | 37.665 | 36.043 | 36.818 | 28.373 | 23.435 | 9.193 | 0 | 0 | 58.886 | 55.921 | 48.354 | 18.281 | 0 | 0 | 54.432 | 34.022 | [5 empty] | 0 | 0.234 | 15 | 3.9194 | 3.6504 | 2.9471 | 2.7273 | 0.9231 | 23.5522
| 16:03 | 0 | 14.877 | 0 | 5 | 0 | 44.178 | 38.892 | 35.696 | 36.354 | 38 | 23.489 | 9.248 | 0 | 0 | 58.892 | 55.949 | 48.382 | 18.359 | 0 | 0 | 54.275 | 34.003 | [5 empty] | 0 | 7.824 | 16 | 3.9034 | 3.6352 | 2.9464 | 2.7273 | 0.90788 | 23.2588
| 16:04 | 1 | 14.877 | 0 | 6 | 0 | 46.755 | 46.272 | 35.321 | 35.954 | 38.141 | 23.393 | 9.273 | 1 | 0 | 58.892 | 55.972 | 48.314 | 18.359 | 0 | 0 | 54.574 | 34.026 | [5 empty] | 14.877 | 10.801 | 17 | 3.8961 | 3.6282 | 2.9462 | 2.7273 | 0.90096 | 23.1247
| 16:05 | 0 | 14.877 | 0 | 5 | 0 | 47.283 | 47.465 | 35.06 | 35.624 | 38.21 | 23.369 | 9.198 | 1 | 0 | 58.801 | 55.904 | 48.223 | 18.286 | 0 | 0 | 54.803 | 33.957 | [5 empty] | 0 | 11.659 | 18 | 3.9179 | 3.649 | 2.947 | 2.7273 | 0.92172 | 23.5256
| 16:06 | 0 | 14.852 | 1 | 5 | 0 | 47.488 | 47.81 | 35.438 | 35.648 | 38.586 | 23.344 | 9.298 | 2 | 0 | 58.87 | 55.949 | 48.268 | 18.311 | 0 | 0 | 54.987 | 33.957 | [5 empty] | 0 | 11.84 | 19 | 3.8888 | 3.6213 | 2.9459 | 2.7273 | 0.89404 | 22.99
| 16:07 | 0 | 14.852 | 0 | 6 | 0 | 47.444 | 47.878 | 36.141 | 36.306 | 39.219 | 23.418 | 9.273 | 1 | 0 | 58.824 | 55.928 | 48.2 | 18.311 | 0 | 0 | 55.011 | 33.933 | [5 empty] | 0 | 11.138 | 20 | 3.8961 | 3.6282 | 2.9462 | 2.7273 | 0.90096 | 23.1247
| 16:08 | 1 | 14.852 | 0 | 5 | 1 | 47.626 | 47.924 | 37.105 | 37.201 | 40.16 | 23.369 | 9.223 | 2 | 0 | 58.824 | 55.904 | 48.177 | 18.334 | 0 | 0 | 54.987 | 33.861 | [5 empty] | 14.852 | 10.425 | 21 | 3.9107 | 3.6421 | 2.9467 | 2.7273 | 0.9148 | 23.3925
| 16:09 | 0 | 14.827 | 0 | 6 | 0 | 48.2 | 48.314 | 37.739 | 38.117 | 41.336 | 23.442 | 9.291 | 1 | 0 | 58.819 | 55.876 | 48.172 | 18.304 | 0 | 0 | 54.959 | 33.857 | [5 empty] | 0 | 10.083 | 0 | 3.8909 | 3.6233 | 2.9459 | 2.7273 | 0.89598 | 23.0278
| 16:10 | 0 | 14.852 | 0 | 5 | 0 | 48.865 | 48.933 | 38.117 | 38.657 | 42.229 | 23.369 | 9.346 | 2 | 0 | 58.847 | 55.928 | 48.244 | 18.334 | 0 | 0 | 54.917 | 33.885 | [5 empty] | 0 | 10.208 | 1 | 3.8748 | 3.608 | 2.8267 | 2.6087 | 0.99933 | 25.7902
| 16:11 | 0 | 14.827 | 0 | 5 | 0 | 49.507 | 49.551 | 38.351 | 38.916 | 42.934 | 23.369 | 9.321 | 1 | 0 | 58.824 | 55.881 | 48.244 | 18.334 | 0 | 0 | 54.917 | 33.816 | [5 empty] | 0 | 10.591 | 2 | 3.8821 | 3.6149 | 2.827 | 2.6087 | 1.0063 | 25.9201
| 16:12 | 1 | 14.852 | 0 | 6 | 0 | 49.645 | 50.102 | 38.562 | 39.219 | 43.544 | 23.418 | 9.273 | 2 | 0 | 58.824 | 55.881 | 48.268 | 18.359 | 0 | 0 | 54.917 | 33.816 | [5 empty] | 14.852 | 10.426 | 3 | 3.8961 | 3.6282 | 2.8276 | 2.6087 | 1.0195 | 26.1682
| 16:13 | 0 | 14.822 | 0 | 5 | 0 | 49.775 | 50.121 | 38.839 | 39.356 | 44.104 | 23.388 | 9.291 | 1 | 0 | 58.774 | 55.876 | 48.24 | 18.329 | 0 | 0 | 54.889 | 33.739 | [5 empty] | 0 | 10.419 | 4 | 3.8909 | 3.6233 | 2.8274 | 2.6087 | 1.0146 | 26.0753
| 16:14 | 0 | 14.847 | 0 | 6 | 0 | 50.097 | 50.373 | 39.169 | 39.662 | 44.685 | 23.339 | 9.341 | 1 | 0 | 58.797 | 55.853 | 48.263 | 18.281 | 0 | 0 | 54.845 | 33.692 | [5 empty] | 0 | 10.435 | 5 | 3.8763 | 3.6094 | 2.8268 | 2.6087 | 1.0007 | 25.8163
| 16:15 | 1 | 14.852 | 0 | 5 | 0 | 50.378 | 50.721 | 39.48 | 39.949 | 45.287 | 23.464 | 9.248 | 2 | 0 | 58.824 | 55.928 | 48.268 | 18.359 | 0 | 0 | 54.873 | 33.72 | [5 empty] | 14.852 | 10.429 | 6 | 3.9034 | 3.6352 | 2.8279 | 2.6087 | 1.0265 | 26.2966
| 16:16 | 0 | 14.822 | 1 | 5 | 0 | 50.648 | 50.968 | 39.686 | 40.203 | 45.833 | 23.435 | 9.439 | 1 | 0 | 58.797 | 55.876 | 48.286 | 18.329 | 0 | 0 | 54.798 | 33.67 | [5 empty] | 0 | 10.445 | 7 | 3.8478 | 3.5823 | 2.8256 | 2.6087 | 0.97359 | 25.3027
| 16:17 | 0 | 14.877 | 0 | 6 | 0 | 50.928 | 51.365 | 39.925 | 40.514 | 46.319 | 23.464 | 9.291 | 1 | 0 | 58.819 | 55.876 | 48.286 | 18.354 | 0 | 0 | 54.775 | 33.622 | [5 empty] | 0 | 10.414 | 8 | 3.8909 | 3.6233 | 2.8274 | 2.6087 | 1.0146 | 26.0753
| 16:18 | 0 | 14.847 | 0 | 5 | 0 | 51.152 | 51.519 | 40.203 | 40.65 | 46.704 | 23.435 | 9.268 | 2 | 0 | 58.797 | 55.853 | 48.31 | 18.329 | 0 | 0 | 54.707 | 33.598 | [5 empty] | 0 | 10.502 | 9 | 3.8976 | 3.6296 | 2.8276 | 2.6087 | 1.0209 | 26.1939
| 16:19 | 0 | 14.872 | 0 | 5 | 0 | 44.547 | 49.25 | 40.437 | 40.86 | 38.911 | 23.484 | 9.316 | 1 | 0 | 58.819 | 55.83 | 48.354 | 18.304 | 0 | 0 | 54.66 | 33.598 | [5 empty] | 0 | 3.687 | 10 | 3.8836 | 3.6163 | 2.8271 | 2.6087 | 1.0076 | 25.946
| 16:20 | 0 | 14.847 | 0 | 6 | 0 | 42.152 | 43.47 | 40.53 | 41.071 | 35.832 | 23.435 | 9.291 | 0 | 0 | 58.797 | 55.83 | 48.424 | 18.304 | 0 | 0 | 54.73 | 33.574 | [5 empty] | 0 | 1.081 | 11 | 3.8909 | 3.6233 | 2.8274 | 2.6087 | 1.0146 | 26.0753
| 16:21 | 0 | 14.864 | 0 | 5 | 0 | 41.628 | 42.286 | 40.478 | 41.253 | 34.227 | 23.526 | 9.261 | 0 | 0 | 58.813 | 55.846 | 48.464 | 18.346 | 0 | 0 | 54.7 | 33.615 | [5 empty] | 0 | 0.375 | 12 | 3.8996 | 3.6316 | 2.8277 | 2.6087 | 1.0229 | 26.2299
| 16:22 | 0 | 14.869 | 0 | 5 | 0 | 41.375 | 42.035 | 39.66 | 40.882 | 32.586 | 23.626 | 9.339 | 0 | 0 | 58.794 | 55.874 | 48.513 | 18.402 | 0 | 0 | 54.728 | 33.62 | [5 empty] | 0 | 0.493 | 13 | 3.8769 | 3.61 | 2.8268 | 2.6087 | 1.0013 | 25.8267
| 16:23 | 0 | 14.864 | 0 | 6 | 0 | 40.502 | 41.559 | 38.645 | 39.631 | 33.381 | 23.572 | 9.286 | 0 | 0 | 58.79 | 55.869 | 48.485 | 18.371 | 0 | 0 | 54.677 | 33.522 | [5 empty] | 0 | 0.871 | 14 | 3.8923 | 3.6246 | 2.8274 | 2.6087 | 1.0159 | 26.1012
| 16:24 | 0 | 14.839 | 0 | 5 | 0 | 39.327 | 40.337 | 37.892 | 38.715 | 31.956 | 23.55 | 9.236 | 0 | 0 | 58.79 | 55.846 | 48.44 | 18.346 | 0 | 0 | 54.677 | 33.522 | [5 empty] | 0 | 0.612 | 15 | 3.9069 | 3.6385 | 2.828 | 2.6087 | 1.0298 | 26.3581
| 16:25 | 0 | 14.839 | 0 | 6 | 0 | 38.528 | 39.303 | 37.399 | 38.129 | 29.812 | 23.526 | 9.185 | 0 | 0 | 58.767 | 55.846 | 48.417 | 18.346 | 0 | 0 | 54.63 | 33.498 | [5 empty] | 0 | 0.399 | 16 | 3.9217 | 3.6526 | 2.8286 | 2.6087 | 1.0439 | 26.6183
| 16:26 | 0 | 14.864 | 0 | 5 | 0 | 37.964 | 38.598 | 37.024 | 37.681 | 29.187 | 23.526 | 9.236 | 0 | 0 | 58.746 | 55.823 | 48.394 | 18.321 | 0 | 0 | 54.586 | 33.45 | [5 empty] | 0 | 0.283 | 17 | 3.9069 | 3.6385 | 2.828 | 2.6087 | 1.0298 | 26.3581
| 16:27 | 0 | 14.89 | 1 | 6 | 0 | 37.492 | 38.081 | 36.576 | 37.21 | 30.582 | 23.501 | 9.286 | 0 | 0 | 58.767 | 55.802 | 48.394 | 18.321 | 0 | 0 | 54.609 | 33.45 | [5 empty] | 0 | 0.282 | 18 | 3.8923 | 3.6246 | 2.8274 | 2.6087 | 1.0159 | 26.1012
| 16:28 | 0 | 14.864 | 0 | 5 | 0 | 36.952 | 37.588 | 36.036 | 36.694 | 32.699 | 23.526 | 9.236 | 0 | 0 | 58.746 | 55.802 | 48.37 | 18.321 | 0 | 0 | 54.539 | 33.45 | [5 empty] | 0 | 0.258 | 19 | 3.9069 | 3.6385 | 2.828 | 2.6087 | 1.0298 | 26.3581
| 16:29 | 1 | 14.89 | 0 | 6 | 0 | 44.61 | 40.102 | 35.495 | 36.201 | 37.892 | 23.477 | 9.309 | 1 | 0 | 58.724 | 55.778 | 48.303 | 18.299 | 0 | 0 | 54.471 | 33.474 | [5 empty] | 14.89 | 8.409 | 20 | 3.8856 | 3.6183 | 2.8271 | 2.6087 | 1.0096 | 25.9823
| 16:30 | 0 | 14.839 | 0 | 5 | 0 | 46.858 | 46.398 | 35.167 | 35.825 | 38.009 | 23.526 | 9.236 | 0 | 0 | 58.701 | 55.802 | 48.212 | 18.346 | 0 | 0 | 54.495 | 33.45 | [5 empty] | 0 | 11.033 | 21 | 3.9069 | 3.6385 | 2.828 | 2.6087 | 1.0298 | 26.3581
| 16:31 | 0 | 14.839 | 0 | 5 | 1 | 47.362 | 47.5 | 35.048 | 35.543 | 38.129 | 23.55 | 9.185 | 2 | 0 | 58.655 | 55.778 | 48.165 | 18.321 | 0 | 0 | 54.448 | 33.405 | [5 empty] | 0 | 11.819 | 22 | 3.9217 | 3.6526 | 2.8286 | 2.6087 | 1.0439 | 26.6183
| 16:32 | 1 | 14.839 | 0 | 6 | 0 | 47.684 | 47.752 | 35.495 | 35.684 | 38.574 | 23.501 | 9.16 | 1 | 0 | 58.655 | 55.802 | 48.142 | 18.346 | 0 | 0 | 54.471 | 33.428 | [5 empty] | 14.839 | 12 | 0 | 3.929 | 3.6595 | 2.8289 | 2.6087 | 1.0508 | 26.7451
| 16:33 | 0 | 14.814 | 0 | 5 | 0 | 47.614 | 48.074 | 36.153 | 36.366 | 39.327 | 23.572 | 9.21 | 2 | 0 | 58.632 | 55.778 | 48.118 | 18.377 | 0 | 0 | 54.476 | 33.433 | [5 empty] | 0 | 11.248 | 1 | 3.9144 | 3.6457 | 4.835 | 4.6154 | -0.96971 | -24.7727
| 16:34 | 0 | 14.839 | 0 | 5 | 0 | 47.728 | 48.095 | 37.069 | 37.234 | 40.384 | 23.55 | 9.236 | 1 | 0 | 58.655 | 55.732 | 48.142 | 18.346 | 0 | 0 | 54.448 | 33.405 | [5 empty] | 0 | 10.494 | 2 | 3.9069 | 3.6385 | 4.8347 | 4.6154 | -0.97691 | -25.0049
| 16:35 | 0 | 14.839 | 0 | 6 | 0 | 48.212 | 48.279 | 37.823 | 38.15 | 41.135 | 23.526 | 9.21 | 2 | 0 | 58.632 | 55.755 | 48.142 | 18.299 | 0 | 0 | 54.357 | 33.381 | [5 empty] | 0 | 10.062 | 3 | 3.9144 | 3.6457 | 4.835 | 4.6154 | -0.96971 | -24.7727
| 16:36 | 1 | 14.895 | 0 | 5 | 0 | 48.949 | 48.926 | 38.275 | 38.72 | 42.245 | 23.58 | 9.266 | 1 | 0 | 58.683 | 55.806 | 48.193 | 18.351 | 0 | 0 | 54.362 | 33.409 | [5 empty] | 14.895 | 10.229 | 4 | 3.8981 | 3.6302 | 4.8343 | 4.6154 | -0.98521 | -25.2739
| 16:37 | 0 | 14.915 | 1 | 6 | 0 | 49.381 | 49.495 | 38.456 | 39.069 | 42.992 | 23.621 | 9.236 | 2 | 0 | 58.655 | 55.823 | 48.233 | 18.346 | 0 | 0 | 54.31 | 33.381 | [5 empty] | 0 | 10.312 | 5 | 3.9069 | 3.6385 | 4.8347 | 4.6154 | -0.97691 | -25.0049
| 16:38 | 0 | 14.814 | 0 | 5 | 0 | 49.656 | 49.862 | 38.739 | 39.279 | 43.604 | 23.597 | 9.236 | 1 | 0 | 58.632 | 55.823 | 48.233 | 18.346 | 0 | 0 | 54.264 | 33.309 | [5 empty] | 0 | 10.377 | 6 | 3.9069 | 3.6385 | 4.8347 | 4.6154 | -0.97691 | -25.0049
| 16:39 | 0 | 14.839 | 0 | 5 | 0 | 49.792 | 50.09 | 38.88 | 39.42 | 44.331 | 23.646 | 9.261 | 1 | 0 | 58.632 | 55.732 | 48.212 | 18.321 | 0 | 0 | 54.287 | 33.287 | [5 empty] | 0 | 10.372 | 7 | 3.8996 | 3.6316 | 4.8344 | 4.6154 | -0.98383 | -25.229
| 16:40 | 1 | 14.839 | 0 | 6 | 0 | 50.114 | 50.389 | 39.162 | 39.679 | 44.909 | 23.646 | 9.286 | 2 | 0 | 58.655 | 55.778 | 48.212 | 18.371 | 0 | 0 | 54.266 | 33.287 | [5 empty] | 14.839 | 10.435 | 8 | 3.8923 | 3.6246 | 4.8341 | 4.6154 | -0.99075 | -25.454
| 16:41 | 0 | 14.877 | 0 | 5 | 0 | 50.289 | 50.7 | 39.504 | 39.951 | 45.357 | 23.633 | 9.273 | 1 | 0 | 58.692 | 55.722 | 48.293 | 18.326 | 0 | 0 | 54.224 | 33.244 | [5 empty] | 0 | 10.338 | 9 | 3.8961 | 3.6282 | 4.8343 | 4.6154 | -0.98715 | -25.3369
| 16:42 | 0 | 14.844 | 0 | 5 | 0 | 50.669 | 50.877 | 39.684 | 40.224 | 45.808 | 23.7 | 9.19 | 2 | 0 | 58.662 | 55.715 | 48.286 | 18.301 | 0 | 0 | 54.201 | 33.316 | [5 empty] | 0 | 10.445 | 10 | 3.9203 | 3.6512 | 4.8352 | 4.6154 | -0.96418 | -24.5946
| 16:43 | 0 | 14.844 | 0 | 6 | 0 | 50.784 | 51.176 | 39.966 | 40.413 | 46.083 | 23.7 | 9.215 | 1 | 0 | 58.662 | 55.669 | 48.286 | 18.301 | 0 | 0 | 54.156 | 33.316 | [5 empty] | 0 | 10.371 | 11 | 3.913 | 3.6443 | 4.8349 | 4.6154 | -0.9711 | -24.8172
| 16:44 | 1 | 14.869 | 0 | 5 | 1 | 51.059 | 51.404 | 40.155 | 40.695 | 46.725 | 23.7 | 9.288 | 1 | 0 | 58.662 | 55.669 | 48.331 | 18.326 | 0 | 0 | 54.133 | 33.268 | [5 empty] | 14.869 | 10.364 | 12 | 3.8917 | 3.6241 | 4.8341 | 4.6154 | -0.9913 | -25.472
| 16:45 | 0 | 14.902 | 0 | 6 | 0 | 48.475 | 51.687 | 40.444 | 40.892 | 42.066 | 23.803 | 9.296 | 1 | 0 | 58.692 | 55.676 | 48.361 | 18.334 | 0 | 0 | 54.117 | 33.275 | [5 empty] | 0 | 7.583 | 0 | 3.8894 | 3.6219 | 4.834 | 4.6154 | -0.99352 | -25.5442
| 16:46 | 0 | 14.869 | 0 | 5 | 0 | 43.116 | 45.649 | 40.554 | 41.095 | 37.758 | 23.771 | 9.263 | 1 | 0 | 58.639 | 55.669 | 48.331 | 18.301 | 0 | 0 | 54.019 | 33.22 | [5 empty] | 0 | 2.021 | 1 | 3.899 | 3.631 | 2.8277 | 2.6087 | 1.0223 | 26.2196
| 16:47 | 0 | 14.902 | 0 | 5 | 0 | 41.925 | 42.817 | 40.655 | 41.291 | 35.885 | 23.852 | 9.371 | 0 | 0 | 58.692 | 55.699 | 48.431 | 18.384 | 0 | 0 | 54.049 | 33.299 | [5 empty] | 0 | 0.634 | 2 | 3.8676 | 3.6011 | 2.8264 | 2.6087 | 0.99241 | 25.6599
| 16:48 | 0 | 14.819 | 1 | 6 | 0 | 41.564 | 42.176 | 40.155 | 41.26 | 32.61 | 23.795 | 9.339 | 0 | 0 | 58.662 | 55.645 | 48.424 | 18.326 | 0 | 0 | 54.063 | 33.292 | [5 empty] | 0 | 0.304 | 3 | 3.8769 | 3.61 | 2.8268 | 2.6087 | 1.0013 | 25.8267
| 16:49 | 0 | 14.844 | 0 | 5 | 0 | 41.14 | 41.918 | 39.119 | 40.413 | 32.154 | 23.866 | 9.339 | 0 | 0 | 58.662 | 55.669 | 48.468 | 18.351 | 0 | 0 | 54.133 | 33.268 | [5 empty] | 0 | 0.727 | 4 | 3.8769 | 3.61 | 2.8268 | 2.6087 | 1.0013 | 25.8267
| 16:50 | 0 | 14.852 | 0 | 6 | 0 | 40.045 | 41.102 | 38.351 | 39.27 | 32.948 | 23.803 | 9.346 | 0 | 0 | 58.714 | 55.699 | 48.454 | 18.384 | 0 | 0 | 54.163 | 33.251 | [5 empty] | 0 | 0.775 | 5 | 3.8748 | 3.608 | 2.8267 | 2.6087 | 0.99933 | 25.7902
| 16:51 | 0 | 14.844 | 0 | 5 | 0 | 39.002 | 39.92 | 37.71 | 38.533 | 31.021 | 23.795 | 9.339 | 0 | 0 | 58.639 | 55.624 | 48.424 | 18.351 | 0 | 0 | 54.11 | 33.175 | [5 empty] | 0 | 0.469 | 6 | 3.8769 | 3.61 | 2.8268 | 2.6087 | 1.0013 | 25.8267
| 16:52 | 0 | 14.852 | 0 | 6 | 0 | 38.33 | 39.057 | 37.294 | 38.047 | 30.886 | 23.803 | 9.273 | 0 | 0 | 58.646 | 55.676 | 48.384 | 18.384 | 0 | 0 | 53.659 | 33.206 | [5 empty] | 0 | 0.283 | 7 | 3.8961 | 3.6282 | 2.8276 | 2.6087 | 1.0195 | 26.1682
| 16:53 | 0 | 14.844 | 0 | 5 | 0 | 37.78 | 38.416 | 36.839 | 37.545 | 29.722 | 23.746 | 9.339 | 0 | 0 | 58.573 | 55.531 | 48.307 | 18.301 | 0 | 0 | 53.444 | 33.127 | [5 empty] | 0 | 0.235 | 8 | 3.8769 | 3.61 | 2.8268 | 2.6087 | 1.0013 | 25.8267
| 16:54 | 0 | 14.844 | 0 | 5 | 0 | 37.263 | 37.921 | 36.277 | 37.052 | 30.492 | 23.771 | 9.263 | 0 | 0 | 58.55 | 55.645 | 48.307 | 18.351 | 0 | 0 | 53.582 | 33.103 | [5 empty] | 0 | 0.211 | 9 | 3.899 | 3.631 | 2.8277 | 2.6087 | 1.0223 | 26.2196
| 16:55 | 0 | 14.902 | 0 | 6 | 0 | 39.88 | 37.39 | 35.789 | 36.543 | 37.294 | 23.682 | 9.296 | 0 | 0 | 58.58 | 55.631 | 48.338 | 18.334 | 0 | 0 | 53.636 | 33.134 | [5 empty] | 0 | 3.337 | 10 | 3.8894 | 3.6219 | 2.8273 | 2.6087 | 1.0132 | 26.0495
| 16:56 | 0 | 14.844 | 0 | 6 | 0 | 45.901 | 44.243 | 35.454 | 36.064 | 38.04 | 23.626 | 9.215 | 1 | 0 | 58.55 | 55.554 | 48.193 | 18.301 | 0 | 0 | 53.629 | 33.079 | [5 empty] | 0 | 9.837 | 11 | 3.913 | 3.6443 | 2.8283 | 2.6087 | 1.0356 | 26.4655
| 16:57 | 1 | 14.902 | 0 | 5 | 0 | 47.101 | 47.077 | 35.155 | 35.768 | 38.141 | 23.658 | 9.321 | 1 | 0 | 58.557 | 55.608 | 48.223 | 18.359 | 0 | 0 | 53.682 | 33.11 | [5 empty] | 14.902 | 11.333 | 12 | 3.8821 | 3.6149 | 2.827 | 2.6087 | 1.0063 | 25.9201
| 16:58 | 0 | 14.869 | 0 | 5 | 0 | 47.437 | 47.574 | 35.266 | 35.524 | 38.275 | 23.555 | 9.263 | 1 | 0 | 58.505 | 55.554 | 48.149 | 18.301 | 0 | 0 | 53.629 | 33.058 | [5 empty] | 0 | 11.913 | 13 | 3.899 | 3.631 | 2.8277 | 2.6087 | 1.0223 | 26.2196
| 16:59 | 0 | 14.895 | 1 | 6 | 0 | 47.507 | 47.896 | 35.782 | 35.971 | 38.932 | 23.555 | 9.314 | 2 | 0 | 58.505 | 55.531 | 48.055 | 18.278 | 0 | 0 | 53.629 | 33.079 | [5 empty] | 0 | 11.536 | 14 | 3.8842 | 3.6169 | 2.8271 | 2.6087 | 1.0082 | 25.9564
| 17:00 | 0 | 14.877 | 0 | 5 | 0 | 47.651 | 47.903 | 36.636 | 36.801 | 39.81 | 23.538 | 9.371 | 1 | 0 | 58.491 | 55.561 | 48.062 | 18.334 | 0 | 0 | 53.624 | 33.077 | [5 empty] | 0 | 10.85 | 15 | 3.8676 | 3.6011 | 2.8264 | 2.6087 | 0.99241 | 25.6599
| 17:01 | 1 | 14.89 | 0 | 6 | 0 | 47.892 | 48.097 | 37.564 | 37.777 | 40.667 | 23.55 | 9.334 | 2 | 0 | 58.457 | 55.573 | 48.053 | 18.346 | 0 | 0 | 53.533 | 33.098 | [5 empty] | 14.89 | 10.115 | 16 | 3.8783 | 3.6113 | 2.8269 | 2.6087 | 1.0027 | 25.8526
| 17:02 | 0 | 14.89 | 0 | 5 | 0 | 48.625 | 48.601 | 38.035 | 38.435 | 41.841 | 23.477 | 9.507 | 1 | 0 | 58.5 | 55.529 | 48.097 | 18.346 | 0 | 0 | 53.533 | 33.098 | [5 empty] | 0 | 10.19 | 17 | 3.828 | 3.5635 | 2.8248 | 2.6087 | 0.95477 | 24.9419
| 17:03 | 0 | 14.89 | 0 | 5 | 0 | 49.199 | 49.404 | 38.294 | 38.858 | 42.453 | 23.501 | 9.532 | 2 | 0 | 58.479 | 55.505 | 48.097 | 18.371 | 0 | 0 | 53.51 | 33.098 | [5 empty] | 0 | 10.341 | 18 | 3.8207 | 3.5565 | 2.8245 | 2.6087 | 0.94785 | 24.8083
| 17:04 | 1 | 14.832 | 0 | 6 | 0 | 49.421 | 49.81 | 38.497 | 39.038 | 43.245 | 23.423 | 9.449 | 1 | 0 | 58.47 | 55.498 | 48.09 | 18.339 | 0 | 0 | 53.479 | 33.091 | [5 empty] | 14.832 | 10.383 | 19 | 3.8449 | 3.5795 | 2.8255 | 2.6087 | 0.97082 | 25.2499
| 17:05 | 0 | 14.832 | 0 | 5 | 0 | 49.696 | 49.948 | 38.732 | 39.272 | 43.831 | 23.469 | 9.376 | 1 | 0 | 58.45 | 55.519 | 48.114 | 18.291 | 0 | 0 | 53.503 | 33.091 | [5 empty] | 0 | 10.424 | 20 | 3.8661 | 3.5997 | 2.8264 | 2.6087 | 0.99103 | 25.6337
| 17:06 | 0 | 14.832 | 0 | 6 | 0 | 49.925 | 50.223 | 39.014 | 39.53 | 44.231 | 23.445 | 9.301 | 2 | 0 | 58.45 | 55.498 | 48.16 | 18.291 | 0 | 0 | 53.479 | 33.046 | [5 empty] | 0 | 10.395 | 21 | 3.8879 | 3.6205 | 2.8272 | 2.6087 | 1.0118 | 26.0237
| 17:07 | 0 | 14.832 | 0 | 5 | 1 | 50.247 | 50.499 | 39.296 | 39.837 | 44.949 | 23.518 | 9.276 | 1 | 0 | 58.427 | 55.498 | 48.16 | 18.314 | 0 | 0 | 53.433 | 32.998 | [5 empty] | 0 | 10.41 | 22 | 3.8952 | 3.6274 | 2.8275 | 2.6087 | 1.0187 | 26.1527
| 17:08 | 1 | 14.832 | 0 | 5 | 0 | 50.385 | 50.795 | 39.53 | 40.095 | 45.247 | 23.543 | 9.276 | 2 | 0 | 58.45 | 55.498 | 48.181 | 18.314 | 0 | 0 | 53.433 | 32.974 | [5 empty] | 14.832 | 10.29 | 0 | 3.8952 | 3.6274 | 2.8275 | 2.6087 | 1.0187 | 26.1527
| 17:09 | 0 | 14.832 | 1 | 6 | 0 | 50.728 | 51.003 | 39.719 | 40.329 | 45.913 | 23.543 | 9.351 | 1 | 0 | 58.47 | 55.475 | 48.205 | 18.314 | 0 | 0 | 53.365 | 32.95 | [5 empty] | 0 | 10.399 | 1 | 3.8734 | 3.6066 | 2.9452 | 2.7273 | 0.87937 | 22.7029
| 17:10 | 0 | 14.864 | 0 | 5 | 0 | 50.896 | 51.309 | 39.985 | 40.573 | 46.447 | 23.575 | 9.359 | 1 | 0 | 58.5 | 55.482 | 48.212 | 18.324 | 0 | 0 | 53.419 | 32.981 | [5 empty] | 0 | 10.323 | 2 | 3.8711 | 3.6044 | 2.9451 | 2.7273 | 0.87716 | 22.6593
| 17:11 | 0 | 14.857 | 0 | 5 | 0 | 51.141 | 51.439 | 40.167 | 40.777 | 46.968 | 23.518 | 9.253 | 2 | 0 | 58.45 | 55.475 | 48.228 | 18.291 | 0 | 0 | 53.342 | 32.929 | [5 empty] | 0 | 10.364 | 3 | 3.9019 | 3.6338 | 2.9464 | 2.7273 | 0.9065 | 23.232
| 17:12 | 0 | 14.864 | 0 | 6 | 0 | 45.415 | 50.711 | 40.621 | 41.021 | 40.009 | 23.621 | 9.334 | 1 | 0 | 58.457 | 55.482 | 48.258 | 18.346 | 0 | 0 | 53.372 | 32.96 | [5 empty] | 0 | 4.394 | 4 | 3.8783 | 3.6113 | 2.9454 | 2.7273 | 0.88408 | 22.7952
| 17:13 | 0 | 14.857 | 0 | 5 | 0 | 42.446 | 43.972 | 40.753 | 41.2 | 36.289 | 23.543 | 9.276 | 0 | 0 | 58.45 | 55.428 | 48.275 | 18.314 | 0 | 0 | 53.295 | 32.95 | [5 empty] | 0 | 1.246 | 5 | 3.8952 | 3.6274 | 2.9461 | 2.7273 | 0.90013 | 23.1085
| 17:14 | 0 | 14.857 | 0 | 5 | 0 | 41.741 | 42.492 | 40.659 | 41.317 | 33.373 | 23.567 | 9.178 | 0 | 0 | 58.427 | 55.428 | 48.275 | 18.314 | 0 | 0 | 53.295 | 32.929 | [5 empty] | 0 | 0.424 | 6 | 3.9238 | 3.6545 | 2.9473 | 2.7273 | 0.92726 | 23.6318
| 17:15 | 0 | 14.857 | 0 | 6 | 0 | 41.53 | 42.116 | 39.908 | 41.059 | 32.646 | 23.589 | 9.253 | 0 | 0 | 58.47 | 55.405 | 48.296 | 18.266 | 0 | 0 | 53.295 | 32.929 | [5 empty] | 0 | 0.471 | 7 | 3.9019 | 3.6338 | 2.9464 | 2.7273 | 0.9065 | 23.232
| 17:16 | 0 | 14.89 | 0 | 5 | 0 | 40.784 | 41.772 | 38.904 | 39.939 | 33.711 | 23.646 | 9.286 | 0 | 0 | 58.457 | 55.459 | 48.373 | 18.346 | 0 | 0 | 53.281 | 32.981 | [5 empty] | 0 | 0.845 | 8 | 3.8923 | 3.6246 | 2.946 | 2.7273 | 0.89736 | 23.0547
| 17:17 | 0 | 14.832 | 0 | 6 | 0 | 39.602 | 40.542 | 38.028 | 39.014 | 31.396 | 23.543 | 9.253 | 0 | 0 | 58.427 | 55.452 | 48.366 | 18.291 | 0 | 0 | 53.251 | 32.881 | [5 empty] | 0 | 0.588 | 9 | 3.9019 | 3.6338 | 2.9464 | 2.7273 | 0.9065 | 23.232
| 17:18 | 0 | 14.857 | 0 | 5 | 0 | 38.755 | 39.53 | 37.581 | 38.332 | 30.793 | 23.589 | 9.203 | 0 | 0 | 58.427 | 55.428 | 48.296 | 18.314 | 0 | 0 | 53.204 | 32.929 | [5 empty] | 0 | 0.423 | 10 | 3.9165 | 3.6476 | 2.947 | 2.7273 | 0.92034 | 23.499
| 17:19 | 0 | 14.807 | 0 | 6 | 0 | 38.098 | 38.849 | 37.088 | 37.909 | 29.54 | 23.589 | 9.178 | 0 | 0 | 58.404 | 55.382 | 48.275 | 18.291 | 0 | 0 | 53.157 | 32.881 | [5 empty] | 0 | 0.189 | 11 | 3.9238 | 3.6545 | 2.9473 | 2.7273 | 0.92726 | 23.6318
| 17:20 | 0 | 14.857 | 1 | 5 | 0 | 37.605 | 38.239 | 36.641 | 37.323 | 30.793 | 23.567 | 9.253 | 0 | 0 | 58.358 | 55.361 | 48.263 | 18.304 | 0 | 0 | 53.125 | 32.869 | [5 empty] | 0 | 0.282 | 12 | 3.9019 | 3.6338 | 2.9464 | 2.7273 | 0.9065 | 23.232
| 17:21 | 0 | 14.91 | 0 | 6 | 0 | 37.091 | 37.748 | 36.174 | 36.832 | 29.136 | 23.545 | 9.329 | 0 | 0 | 58.386 | 55.386 | 48.209 | 18.319 | 0 | 0 | 53.139 | 32.907 | [5 empty] | 0 | 0.259 | 13 | 3.8798 | 3.6127 | 2.9455 | 2.7273 | 0.88546 | 22.8223
| 17:22 | 1 | 14.91 | 0 | 5 | 0 | 43.671 | 38.148 | 35.775 | 36.409 | 37.985 | 23.496 | 9.329 | 0 | 0 | 58.363 | 55.386 | 48.186 | 18.319 | 0 | 0 | 53.118 | 32.931 | [5 empty] | 14.91 | 7.262 | 14 | 3.8798 | 3.6127 | 2.9455 | 2.7273 | 0.88546 | 22.8223
| 17:23 | 0 | 14.94 | 0 | 6 | 0 | 46.722 | 46.06 | 35.428 | 35.993 | 38.201 | 23.526 | 9.309 | 1 | 0 | 58.413 | 55.393 | 48.146 | 18.349 | 0 | 0 | 53.146 | 32.96 | [5 empty] | 0 | 10.729 | 15 | 3.8856 | 3.6183 | 2.9457 | 2.7273 | 0.891 | 22.9306
| 17:24 | 0 | 14.885 | 0 | 5 | 0 | 47.245 | 47.43 | 35.141 | 35.634 | 38.244 | 23.474 | 9.278 | 1 | 0 | 58.343 | 55.365 | 48.072 | 18.341 | 0 | 0 | 53.139 | 33 | [5 empty] | 0 | 11.611 | 16 | 3.8946 | 3.6268 | 2.9461 | 2.7273 | 0.89958 | 23.0978
| 17:25 | 1 | 14.885 | 0 | 5 | 0 | 47.453 | 47.705 | 35.493 | 35.658 | 38.502 | 23.425 | 9.205 | 2 | 0 | 58.343 | 55.386 | 48.048 | 18.341 | 0 | 0 | 53.118 | 32.955 | [5 empty] | 14.885 | 11.795 | 17 | 3.9159 | 3.6471 | 2.947 | 2.7273 | 0.91978 | 23.4884
| 17:26 | 0 | 14.91 | 0 | 6 | 0 | 47.497 | 47.843 | 36.244 | 36.292 | 39.325 | 23.401 | 9.354 | 1 | 0 | 58.32 | 55.342 | 48.004 | 18.319 | 0 | 0 | 53.094 | 32.907 | [5 empty] | 0 | 11.205 | 18 | 3.8725 | 3.6058 | 2.9452 | 2.7273 | 0.87854 | 22.6865
| 17:27 | 0 | 14.885 | 0 | 5 | 0 | 47.728 | 48.025 | 37.067 | 37.208 | 40.286 | 23.401 | 9.256 | 2 | 0 | 58.32 | 55.365 | 47.981 | 18.366 | 0 | 0 | 53.094 | 32.907 | [5 empty] | 0 | 10.52 | 19 | 3.9011 | 3.6329 | 2.9464 | 2.7273 | 0.90567 | 23.216
| 17:28 | 0 | 14.885 | 0 | 6 | 0 | 48.277 | 48.3 | 37.748 | 38.031 | 41.133 | 23.425 | 9.329 | 1 | 0 | 58.297 | 55.319 | 47.981 | 18.319 | 0 | 0 | 53.024 | 32.883 | [5 empty] | 0 | 10.246 | 20 | 3.8798 | 3.6127 | 2.9455 | 2.7273 | 0.88546 | 22.8223
| 17:29 | 1 | 14.89 | 0 | 5 | 1 | 48.856 | 48.97 | 38.201 | 38.624 | 42.174 | 23.454 | 9.286 | 2 | 0 | 58.324 | 55.347 | 47.985 | 18.349 | 0 | 0 | 53.008 | 32.936 | [5 empty] | 14.89 | 10.232 | 21 | 3.8923 | 3.6246 | 2.946 | 2.7273 | 0.89736 | 23.0547
| 17:30 | 0 | 14.89 | 1 | 5 | 0 | 49.292 | 49.544 | 38.366 | 38.954 | 42.925 | 23.454 | 9.236 | 1 | 0 | 58.324 | 55.323 | 48.009 | 18.371 | 0 | 0 | 52.985 | 32.936 | [5 empty] | 0 | 10.338 | 0 | 3.9069 | 3.6385 | 2.9466 | 2.7273 | 0.9112 | 23.323
| 17:31 | 0 | 14.89 | 0 | 6 | 0 | 49.591 | 49.911 | 38.648 | 39.234 | 43.489 | 23.454 | 9.236 | 2 | 0 | 58.324 | 55.347 | 48.1 | 18.349 | 0 | 0 | 52.985 | 32.936 | [5 empty] | 0 | 10.357 | 1 | 3.9069 | 3.6385 | 2.828 | 2.6087 | 1.0298 | 26.3581
| 17:32 | 0 | 14.915 | 0 | 5 | 0 | 49.682 | 50.072 | 38.882 | 39.471 | 44.099 | 23.43 | 9.112 | 1 | 0 | 58.324 | 55.37 | 48.1 | 18.349 | 0 | 0 | 52.961 | 32.936 | [5 empty] | 0 | 10.211 | 2 | 3.943 | 3.6728 | 2.8295 | 2.6087 | 1.0641 | 26.9872
| 17:33 | 1 | 14.915 | 0 | 6 | 0 | 50.048 | 50.277 | 39.258 | 39.705 | 44.592 | 23.503 | 9.261 | 1 | 0 | 58.324 | 55.323 | 48.076 | 18.349 | 0 | 0 | 52.915 | 32.89 | [5 empty] | 14.915 | 10.343 | 3 | 3.8996 | 3.6316 | 2.8277 | 2.6087 | 1.0229 | 26.2299
| 17:34 | 0 | 14.89 | 0 | 5 | 0 | 50.347 | 50.667 | 39.471 | 39.939 | 45.301 | 23.503 | 9.138 | 2 | 0 | 58.324 | 55.393 | 48.1 | 18.371 | 0 | 0 | 52.938 | 32.912 | [5 empty] | 0 | 10.408 | 4 | 3.9354 | 3.6656 | 2.8292 | 2.6087 | 1.0569 | 26.8563
| 17:35 | 0 | 14.94 | 0 | 5 | 0 | 50.69 | 50.921 | 39.753 | 40.174 | 45.761 | 23.526 | 9.236 | 1 | 0 | 58.324 | 55.323 | 48.123 | 18.349 | 0 | 0 | 52.894 | 32.912 | [5 empty] | 0 | 10.516 | 5 | 3.9069 | 3.6385 | 2.828 | 2.6087 | 1.0298 | 26.3581
| 17:36 | 1 | 14.915 | 0 | 6 | 0 | 50.828 | 51.173 | 39.916 | 40.435 | 46.426 | 23.526 | 9.16 | 1 | 0 | 58.347 | 55.37 | 48.167 | 18.371 | 0 | 0 | 52.894 | 32.912 | [5 empty] | 14.915 | 10.393 | 6 | 3.929 | 3.6595 | 2.8289 | 2.6087 | 1.0508 | 26.7451
| 17:37 | 0 | 14.94 | 0 | 5 | 0 | 51.057 | 51.355 | 40.174 | 40.669 | 46.608 | 23.55 | 9.112 | 2 | 0 | 58.324 | 55.3 | 48.146 | 18.349 | 0 | 0 | 52.87 | 32.936 | [5 empty] | 0 | 10.388 | 7 | 3.943 | 3.6728 | 2.8295 | 2.6087 | 1.0641 | 26.9872
| 17:38 | 0 | 14.91 | 0 | 6 | 0 | 51.075 | 51.603 | 40.406 | 40.851 | 44.839 | 23.545 | 9.18 | 1 | 0 | 58.343 | 55.272 | 48.118 | 18.319 | 0 | 0 | 52.819 | 32.907 | [5 empty] | 0 | 10.224 | 8 | 3.9232 | 3.654 | 2.8287 | 2.6087 | 1.0453 | 26.6437
| 17:39 | 0 | 14.963 | 0 | 5 | 0 | 44.03 | 47.733 | 40.528 | 41.138 | 37.332 | 23.599 | 9.16 | 1 | 0 | 58.347 | 55.3 | 48.237 | 18.349 | 0 | 0 | 52.87 | 32.936 | [5 empty] | 0 | 2.892 | 9 | 3.929 | 3.6595 | 2.8289 | 2.6087 | 1.0508 | 26.7451
| 17:40 | 0 | 14.94 | 1 | 5 | 0 | 42.195 | 43.324 | 40.738 | 41.327 | 34.251 | 23.646 | 9.062 | 0 | 0 | 58.324 | 55.277 | 48.237 | 18.349 | 0 | 0 | 52.87 | 32.9 | [5 empty] | 0 | 0.868 | 10 | 3.9575 | 3.6866 | 2.8301 | 2.6087 | 1.0779 | 27.2377
| 17:41 | 0 | 14.952 | 0 | 6 | 0 | 41.762 | 42.396 | 40.612 | 41.387 | 34.077 | 23.589 | 9.027 | 0 | 0 | 58.336 | 55.267 | 48.249 | 18.339 | 0 | 0 | 52.835 | 32.854 | [5 empty] | 0 | 0.375 | 11 | 3.9677 | 3.6963 | 2.8305 | 2.6087 | 1.0876 | 27.4119
| 17:42 | 0 | 14.93 | 0 | 5 | 0 | 41.434 | 42.092 | 39.554 | 40.753 | 32.188 | 23.589 | 9.027 | 0 | 0 | 58.313 | 55.244 | 48.249 | 18.314 | 0 | 0 | 52.812 | 32.854 | [5 empty] | 0 | 0.681 | 12 | 3.9677 | 3.6963 | 2.8305 | 2.6087 | 1.0876 | 27.4119
| 17:43 | 0 | 14.96 | 0 | 6 | 0 | 40.427 | 41.509 | 38.688 | 39.629 | 31.593 | 23.643 | 8.959 | 0 | 0 | 58.34 | 55.272 | 48.277 | 18.369 | 0 | 0 | 52.819 | 32.907 | [5 empty] | 0 | 0.798 | 13 | 3.9875 | 3.7151 | 2.8313 | 2.6087 | 1.1065 | 27.7478
| 17:44 | 0 | 14.905 | 0 | 5 | 0 | 39.318 | 40.236 | 37.954 | 38.732 | 30.649 | 23.516 | 8.806 | 0 | 0 | 58.224 | 55.197 | 48.226 | 18.339 | 0 | 0 | 52.791 | 32.833 | [5 empty] | 0 | 0.586 | 14 | 4.0321 | 3.7575 | 2.8331 | 2.6087 | 1.1488 | 28.4915
| 17:45 | 0 | 14.905 | 0 | 6 | 0 | 38.566 | 39.365 | 37.533 | 38.215 | 29.418 | 23.589 | 8.856 | 0 | 0 | 58.267 | 55.267 | 48.205 | 18.339 | 0 | 0 | 52.768 | 32.833 | [5 empty] | 0 | 0.351 | 15 | 4.0175 | 3.7437 | 2.8325 | 2.6087 | 1.135 | 28.2503
| 17:46 | 0 | 14.93 | 0 | 5 | 0 | 37.978 | 38.636 | 37.11 | 37.744 | 29.131 | 23.565 | 9.004 | 0 | 0 | 58.247 | 55.244 | 48.181 | 18.339 | 0 | 0 | 52.698 | 32.854 | [5 empty] | 0 | 0.234 | 16 | 3.9744 | 3.7027 | 2.8307 | 2.6087 | 1.094 | 27.5259
| 17:47 | 0 | 14.952 | 0 | 6 | 0 | 37.509 | 38.119 | 36.569 | 37.251 | 28.768 | 23.589 | 8.979 | 0 | 0 | 58.224 | 55.221 | 48.135 | 18.339 | 0 | 0 | 52.653 | 32.833 | [5 empty] | 0 | 0.258 | 17 | 3.9817 | 3.7096 | 2.831 | 2.6087 | 1.1009 | 27.6493
| 17:48 | 0 | 14.905 | 0 | 5 | 0 | 36.969 | 37.603 | 36.052 | 36.756 | 35.557 | 23.491 | 9.077 | 0 | 0 | 58.224 | 55.174 | 48.088 | 18.314 | 0 | 0 | 52.63 | 32.809 | [5 empty] | 0 | 0.213 | 18 | 3.9532 | 3.6825 | 2.8299 | 2.6087 | 1.0738 | 27.1627
| 17:49 | 0 | 14.93 | 0 | 6 | 0 | 45.198 | 41.951 | 35.605 | 36.311 | 38.095 | 23.516 | 9.128 | 0 | 0 | 58.201 | 55.174 | 48.067 | 18.314 | 0 | 0 | 52.606 | 32.833 | [5 empty] | 0 | 8.887 | 19 | 3.9383 | 3.6684 | 2.8293 | 2.6087 | 1.0597 | 26.9067
| 17:50 | 1 | 14.96 | 0 | 5 | 0 | 46.993 | 46.718 | 35.282 | 35.892 | 38.244 | 23.474 | 9.231 | 1 | 0 | 58.228 | 55.181 | 48.025 | 18.344 | 0 | 0 | 52.658 | 32.883 | [5 empty] | 14.96 | 11.101 | 20 | 3.9083 | 3.6399 | 2.8281 | 2.6087 | 1.0312 | 26.3837
| 17:51 | 0 | 14.91 | 0 | 6 | 0 | 47.383 | 47.588 | 35.141 | 35.61 | 38.265 | 23.499 | 9.256 | 2 | 0 | 58.206 | 55.202 | 47.934 | 18.344 | 0 | 0 | 52.658 | 32.862 | [5 empty] | 0 | 11.773 | 21 | 3.9011 | 3.6329 | 2.8278 | 2.6087 | 1.0242 | 26.2556
| 17:52 | 0 | 14.854 | 1 | 5 | 1 | 47.584 | 47.929 | 35.533 | 35.816 | 38.755 | 23.396 | 9.226 | 1 | 0 | 58.155 | 55.13 | 47.929 | 18.289 | 0 | 0 | 52.63 | 32.854 | [5 empty] | 0 | 11.768 | 22 | 3.9098 | 3.6412 | 2.8281 | 2.6087 | 1.0325 | 26.4093
| 17:53 | 1 | 14.88 | 0 | 5 | 0 | 47.63 | 47.929 | 36.311 | 36.569 | 39.624 | 23.42 | 9.153 | 2 | 0 | 58.155 | 55.153 | 47.859 | 18.339 | 0 | 0 | 52.583 | 32.809 | [5 empty] | 14.88 | 11.061 | 0 | 3.931 | 3.6614 | 2.829 | 2.6087 | 1.0528 | 26.7805
| 17:54 | 0 | 14.88 | 0 | 6 | 0 | 47.859 | 47.973 | 37.275 | 37.509 | 40.657 | 23.371 | 9.251 | 1 | 0 | 58.155 | 55.13 | 47.859 | 18.314 | 0 | 0 | 52.515 | 32.785 | [5 empty] | 0 | 10.35 | 1 | 3.9025 | 3.6343 | 4.5049 | 4.2857 | -0.65139 | -16.6916
| 17:55 | 0 | 14.91 | 0 | 5 | 0 | 48.485 | 48.622 | 37.89 | 38.313 | 41.509 | 23.378 | 9.331 | 2 | 0 | 58.16 | 55.134 | 47.91 | 18.369 | 0 | 0 | 52.543 | 32.838 | [5 empty] | 0 | 10.172 | 2 | 3.8792 | 3.6122 | 4.5039 | 4.2857 | -0.67354 | -17.3627
| 17:56 | 0 | 14.885 | 0 | 6 | 0 | 49.056 | 49.194 | 38.265 | 38.736 | 42.403 | 23.378 | 9.281 | 1 | 0 | 58.16 | 55.134 | 47.91 | 18.344 | 0 | 0 | 52.52 | 32.862 | [5 empty] | 0 | 10.32 | 3 | 3.8938 | 3.626 | 4.5045 | 4.2857 | -0.6597 | -16.9423
| 17:57 | 1 | 14.88 | 0 | 5 | 0 | 49.304 | 49.67 | 38.473 | 39.014 | 43.173 | 23.371 | 9.301 | 2 | 0 | 58.133 | 55.106 | 47.882 | 18.314 | 0 | 0 | 52.445 | 32.854 | [5 empty] | 14.88 | 10.29 | 4 | 3.8879 | 3.6205 | 4.5043 | 4.2857 | -0.66523 | -17.1101
| 17:58 | 0 | 14.885 | 0 | 5 | 0 | 49.561 | 49.929 | 38.712 | 39.301 | 43.743 | 23.474 | 9.306 | 1 | 0 | 58.139 | 55.134 | 47.934 | 18.344 | 0 | 0 | 52.497 | 32.883 | [5 empty] | 0 | 10.26 | 5 | 3.8865 | 3.6191 | 4.5042 | 4.2857 | -0.66662 | -17.1521
| 17:59 | 0 | 14.854 | 0 | 6 | 0 | 49.785 | 50.198 | 38.942 | 39.53 | 44.441 | 23.491 | 9.301 | 1 | 0 | 58.112 | 55.13 | 47.929 | 18.339 | 0 | 0 | 52.469 | 32.809 | [5 empty] | 0 | 10.255 | 6 | 3.8879 | 3.6205 | 4.5043 | 4.2857 | -0.66523 | -17.1101
| 18:00 | 0 | 14.829 | 0 | 5 | 0 | 50.153 | 50.429 | 39.2 | 39.696 | 45.107 | 23.494 | 9.374 | 2 | 0 | 58.183 | 55.132 | 47.978 | 18.387 | 0 | 0 | 52.494 | 32.857 | [5 empty] | 0 | 10.457 | 7 | 3.8667 | 3.6003 | 4.5034 | 4.2857 | -0.68544 | -17.7267
| 18:01 | 1 | 15.01 | 1 | 6 | 0 | 50.529 | 50.919 | 39.562 | 40.126 | 45.759 | 23.597 | 9.454 | 1 | 0 | 58.256 | 55.277 | 48.076 | 18.492 | 0 | 0 | 52.592 | 32.909 | [5 empty] | 15.01 | 10.403 | 8 | 3.8434 | 3.5781 | 4.5025 | 4.2857 | -0.70758 | -18.4103
| 18:02 | 0 | 15.005 | 0 | 5 | 0 | 50.823 | 51.143 | 39.815 | 40.38 | 45.983 | 23.592 | 9.374 | 2 | 0 | 58.251 | 55.202 | 48.069 | 18.437 | 0 | 0 | 52.543 | 32.905 | [5 empty] | 0 | 10.443 | 9 | 3.8667 | 3.6003 | 4.5034 | 4.2857 | -0.68544 | -17.7267
| 18:03 | 0 | 15.005 | 0 | 5 | 0 | 50.982 | 51.351 | 40.05 | 40.638 | 46.258 | 23.638 | 9.399 | 1 | 0 | 58.274 | 55.202 | 48.139 | 18.414 | 0 | 0 | 52.543 | 32.929 | [5 empty] | 0 | 10.344 | 10 | 3.8594 | 3.5934 | 4.5031 | 4.2857 | -0.69236 | -17.9395
| 18:04 | 0 | 15.005 | 0 | 6 | 0 | 51.257 | 51.58 | 40.356 | 40.803 | 46.785 | 23.638 | 9.399 | 1 | 0 | 58.274 | 55.181 | 48.163 | 18.437 | 0 | 0 | 52.497 | 32.881 | [5 empty] | 0 | 10.454 | 11 | 3.8594 | 3.5934 | 4.5031 | 4.2857 | -0.69236 | -17.9395
| 18:05 | 1 | 15.035 | 0 | 5 | 0 | 46.79 | 51.813 | 40.597 | 41.114 | 40.408 | 23.692 | 9.381 | 1 | 0 | 58.279 | 55.186 | 48.191 | 18.467 | 0 | 0 | 52.525 | 32.909 | [5 empty] | 15.035 | 5.676 | 12 | 3.8647 | 3.5983 | 4.5033 | 4.2857 | -0.68738 | -17.7862
| 18:06 | 0 | 14.98 | 0 | 5 | 1 | 42.872 | 44.813 | 40.851 | 41.296 | 35.584 | 23.712 | 9.374 | 1 | 0 | 58.228 | 55.158 | 48.139 | 18.462 | 0 | 0 | 52.497 | 32.859 | [5 empty] | 0 | 1.576 | 13 | 3.8667 | 3.6003 | 4.5034 | 4.2857 | -0.68544 | -17.7267
| 18:07 | 0 | 15.005 | 0 | 6 | 0 | 41.977 | 42.824 | 40.944 | 41.485 | 33.94 | 23.712 | 9.351 | 0 | 0 | 58.251 | 55.158 | 48.23 | 18.414 | 0 | 0 | 52.497 | 32.881 | [5 empty] | 0 | 0.492 | 0 | 3.8734 | 3.6066 | 4.5037 | 4.2857 | -0.67907 | -17.5317
| 18:08 | 0 | 15.053 | 0 | 5 | 0 | 41.719 | 42.377 | 40.427 | 41.368 | 33.751 | 23.687 | 9.226 | 0 | 0 | 58.251 | 55.158 | 48.254 | 18.437 | 0 | 0 | 52.473 | 32.859 | [5 empty] | 0 | 0.351 | 1 | 3.9098 | 3.6412 | 2.9467 | 2.7273 | 0.91397 | 23.3765
| 18:09 | 0 | 15.083 | 0 | 6 | 0 | 41.159 | 42.054 | 39.351 | 40.291 | 33.122 | 23.788 | 9.429 | 0 | 0 | 58.301 | 55.186 | 48.258 | 18.444 | 0 | 0 | 52.478 | 32.888 | [5 empty] | 0 | 0.868 | 2 | 3.8507 | 3.5851 | 2.9443 | 2.7273 | 0.85778 | 22.2761
| 18:10 | 0 | 15.053 | 0 | 5 | 0 | 39.956 | 40.99 | 38.523 | 39.275 | 31.517 | 23.783 | 9.351 | 0 | 0 | 58.274 | 55.134 | 48.277 | 18.414 | 0 | 0 | 52.427 | 32.881 | [5 empty] | 0 | 0.681 | 3 | 3.8734 | 3.6066 | 2.9452 | 2.7273 | 0.87937 | 22.7029
| 18:11 | 0 | 15.078 | 0 | 6 | 0 | 39.04 | 39.887 | 37.935 | 38.593 | 31.325 | 23.808 | 9.424 | 0 | 0 | 58.251 | 55.134 | 48.23 | 18.414 | 0 | 0 | 52.427 | 32.859 | [5 empty] | 0 | 0.447 | 4 | 3.8521 | 3.5864 | 2.9444 | 2.7273 | 0.85916 | 22.3036
| 18:12 | 0 | 15.058 | 0 | 5 | 0 | 38.387 | 39.093 | 37.399 | 38.105 | 30.921 | 23.812 | 9.381 | 0 | 0 | 58.233 | 55.139 | 48.235 | 18.444 | 0 | 0 | 52.455 | 32.933 | [5 empty] | 0 | 0.282 | 5 | 3.8647 | 3.5983 | 2.9449 | 2.7273 | 0.87107 | 22.5393
| 18:13 | 0 | 15.083 | 1 | 6 | 0 | 37.894 | 38.504 | 36.859 | 37.588 | 30.536 | 23.812 | 9.404 | 0 | 0 | 58.21 | 55.092 | 48.235 | 18.444 | 0 | 0 | 52.455 | 32.909 | [5 empty] | 0 | 0.306 | 6 | 3.858 | 3.592 | 2.9446 | 2.7273 | 0.8647 | 22.4134
| 18:14 | 0 | 15.058 | 0 | 5 | 0 | 37.375 | 37.988 | 36.366 | 37.117 | 30.148 | 23.861 | 9.429 | 0 | 0 | 58.19 | 55.139 | 48.121 | 18.467 | 0 | 0 | 52.434 | 32.864 | [5 empty] | 0 | 0.258 | 7 | 3.8507 | 3.5851 | 2.9443 | 2.7273 | 0.85778 | 22.2761
| 18:15 | 0 | 15.035 | 0 | 6 | 0 | 40.502 | 37.447 | 35.895 | 36.624 | 37.753 | 23.861 | 9.454 | 0 | 0 | 58.144 | 55.116 | 48.097 | 18.467 | 0 | 0 | 52.434 | 32.84 | [5 empty] | 0 | 3.878 | 8 | 3.8434 | 3.5781 | 2.944 | 2.7273 | 0.85086 | 22.1382
| 18:16 | 0 | 15.058 | 0 | 5 | 0 | 46.104 | 44.636 | 35.567 | 36.177 | 38.294 | 23.741 | 9.356 | 0 | 0 | 58.121 | 55.092 | 48.053 | 18.467 | 0 | 0 | 52.41 | 32.888 | [5 empty] | 0 | 9.927 | 9 | 3.8719 | 3.6053 | 2.9452 | 2.7273 | 0.87799 | 22.6757
| 18:17 | 0 | 15.028 | 0 | 6 | 0 | 47.131 | 47.199 | 35.304 | 35.844 | 38.265 | 23.783 | 9.326 | 2 | 0 | 58.117 | 55.043 | 47.978 | 18.414 | 0 | 0 | 52.359 | 32.811 | [5 empty] | 0 | 11.287 | 10 | 3.8807 | 3.6136 | 2.9455 | 2.7273 | 0.88629 | 22.8386
| 18:18 | 1 | 15.053 | 0 | 5 | 0 | 47.521 | 47.679 | 35.49 | 35.631 | 38.428 | 23.712 | 9.351 | 1 | 0 | 58.117 | 55.02 | 47.931 | 18.414 | 0 | 0 | 52.336 | 32.787 | [5 empty] | 15.053 | 11.89 | 11 | 3.8734 | 3.6066 | 2.9452 | 2.7273 | 0.87937 | 22.7029
| 18:19 | 0 | 15.078 | 0 | 5 | 0 | 47.588 | 47.955 | 36.124 | 36.124 | 39.133 | 23.759 | 9.351 | 2 | 0 | 58.094 | 55.02 | 47.887 | 18.462 | 0 | 0 | 52.336 | 32.787 | [5 empty] | 0 | 11.464 | 12 | 3.8734 | 3.6066 | 2.9452 | 2.7273 | 0.87937 | 22.7029
| 18:20 | 0 | 15.083 | 0 | 6 | 0 | 47.686 | 47.983 | 36.976 | 36.976 | 40.009 | 23.766 | 9.356 | 1 | 0 | 58.076 | 55.048 | 47.868 | 18.467 | 0 | 0 | 52.364 | 32.792 | [5 empty] | 0 | 10.71 | 13 | 3.8719 | 3.6053 | 2.9452 | 2.7273 | 0.87799 | 22.6757
| 18:21 | 0 | 14.99 | 0 | 5 | 0 | 48.034 | 48.216 | 37.569 | 37.851 | 40.975 | 23.722 | 9.311 | 2 | 0 | 58.014 | 54.959 | 47.803 | 18.374 | 0 | 0 | 52.298 | 32.728 | [5 empty] | 0 | 10.183 | 14 | 3.885 | 3.6177 | 2.9457 | 2.7273 | 0.89044 | 22.9198
| 18:22 | 1 | 15.013 | 0 | 6 | 0 | 48.767 | 48.744 | 38.038 | 38.485 | 41.918 | 23.722 | 9.459 | 1 | 0 | 58.057 | 54.959 | 47.826 | 18.399 | 0 | 0 | 52.254 | 32.773 | [5 empty] | 15.013 | 10.282 | 15 | 3.8419 | 3.5767 | 2.944 | 2.7273 | 0.84948 | 22.1106
| 18:23 | 0 | 14.99 | 1 | 5 | 0 | 49.18 | 49.432 | 38.344 | 38.885 | 42.504 | 23.673 | 9.384 | 2 | 0 | 58.034 | 54.959 | 47.803 | 18.399 | 0 | 0 | 52.254 | 32.797 | [5 empty] | 0 | 10.295 | 16 | 3.8638 | 3.5975 | 2.9448 | 2.7273 | 0.87024 | 22.5229
| 18:24 | 0 | 14.99 | 0 | 6 | 0 | 49.386 | 49.684 | 38.696 | 39.143 | 43.162 | 23.744 | 9.359 | 1 | 0 | 58.014 | 54.936 | 47.782 | 18.399 | 0 | 0 | 52.254 | 32.773 | [5 empty] | 0 | 10.243 | 17 | 3.8711 | 3.6044 | 2.9451 | 2.7273 | 0.87716 | 22.6593
| 18:25 | 1 | 15.013 | 0 | 5 | 0 | 49.661 | 49.96 | 38.954 | 39.377 | 44.08 | 23.744 | 9.409 | 2 | 0 | 58.034 | 54.936 | 47.85 | 18.399 | 0 | 0 | 52.231 | 32.749 | [5 empty] | 15.013 | 10.284 | 18 | 3.8565 | 3.5906 | 2.9445 | 2.7273 | 0.86332 | 22.386
| 18:26 | 0 | 14.99 | 0 | 5 | 0 | 49.983 | 50.282 | 39.191 | 39.614 | 44.501 | 23.744 | 9.409 | 1 | 0 | 58.057 | 54.936 | 47.896 | 18.374 | 0 | 0 | 52.231 | 32.749 | [5 empty] | 0 | 10.369 | 19 | 3.8565 | 3.5906 | 2.9445 | 2.7273 | 0.86332 | 22.386
| 18:27 | 0 | 14.99 | 0 | 6 | 0 | 50.235 | 50.602 | 39.332 | 39.849 | 45.051 | 23.768 | 9.311 | 1 | 0 | 58.057 | 54.912 | 47.917 | 18.374 | 0 | 0 | 52.231 | 32.749 | [5 empty] | 0 | 10.386 | 20 | 3.885 | 3.6177 | 2.9457 | 2.7273 | 0.89044 | 22.9198
| 18:28 | 0 | 15.038 | 0 | 5 | 1 | 50.464 | 50.786 | 39.636 | 40.131 | 45.602 | 23.842 | 9.236 | 2 | 0 | 58.057 | 54.912 | 47.941 | 18.399 | 0 | 0 | 52.254 | 32.773 | [5 empty] | 0 | 10.333 | 21 | 3.9069 | 3.6385 | 2.9466 | 2.7273 | 0.9112 | 23.323
| 18:29 | 1 | 15.013 | 0 | 6 | 0 | 50.716 | 51.061 | 39.894 | 40.389 | 46.106 | 23.817 | 9.236 | 1 | 0 | 58.08 | 54.912 | 47.917 | 18.399 | 0 | 0 | 52.207 | 32.773 | [5 empty] | 15.013 | 10.327 | 0 | 3.9069 | 3.6385 | 2.9466 | 2.7273 | 0.9112 | 23.323
| 18:30 | 0 | 15.038 | 0 | 5 | 0 | 51.038 | 51.313 | 40.107 | 40.624 | 46.473 | 23.817 | 9.384 | 1 | 0 | 58.057 | 54.912 | 47.964 | 18.399 | 0 | 0 | 52.207 | 32.773 | [5 empty] | 0 | 10.414 | 1 | 3.8638 | 3.5975 | 2.8263 | 2.6087 | 0.98881 | 25.5919
| 18:31 | 0 | 15.013 | 0 | 5 | 0 | 51.243 | 51.68 | 40.341 | 40.858 | 47 | 23.888 | 9.384 | 2 | 0 | 58.057 | 54.868 | 47.988 | 18.349 | 0 | 0 | 52.207 | 32.728 | [5 empty] | 0 | 10.385 | 2 | 3.8638 | 3.5975 | 2.8263 | 2.6087 | 0.98881 | 25.5919
| 18:32 | 0 | 15.02 | 0 | 6 | 0 | 45.035 | 50.034 | 40.604 | 41.1 | 39.313 | 23.991 | 9.389 | 0 | 0 | 58.062 | 54.919 | 47.945 | 18.429 | 0 | 0 | 52.212 | 32.732 | [5 empty] | 0 | 3.935 | 3 | 3.8623 | 3.5961 | 2.8262 | 2.6087 | 0.98743 | 25.5657
| 18:33 | 0 | 15.013 | 1 | 5 | 0 | 42.363 | 43.819 | 40.695 | 41.257 | 34.912 | 23.913 | 9.336 | 1 | 0 | 58.057 | 54.868 | 48.055 | 18.399 | 0 | 0 | 52.161 | 32.728 | [5 empty] | 0 | 1.106 | 4 | 3.8778 | 3.6108 | 2.8268 | 2.6087 | 1.0021 | 25.8422
| 18:34 | 0 | 14.99 | 0 | 5 | 0 | 41.777 | 42.504 | 40.717 | 41.446 | 35.029 | 23.888 | 9.384 | 0 | 0 | 58.014 | 54.868 | 48.011 | 18.399 | 0 | 0 | 52.207 | 32.656 | [5 empty] | 0 | 0.331 | 5 | 3.8638 | 3.5975 | 2.8263 | 2.6087 | 0.98881 | 25.5919
| 18:35 | 0 | 14.99 | 0 | 6 | 0 | 41.54 | 42.198 | 39.873 | 41.071 | 33.596 | 23.866 | 9.384 | 0 | 0 | 58.057 | 54.868 | 48.125 | 18.399 | 0 | 0 | 52.161 | 32.656 | [5 empty] | 0 | 0.469 | 6 | 3.8638 | 3.5975 | 2.8263 | 2.6087 | 0.98881 | 25.5919
| 18:36 | 0 | 14.99 | 0 | 5 | 0 | 40.717 | 41.753 | 38.791 | 39.918 | 32.515 | 23.938 | 9.359 | 0 | 0 | 58.014 | 54.845 | 48.079 | 18.374 | 0 | 0 | 52.184 | 32.632 | [5 empty] | 0 | 0.799 | 7 | 3.8711 | 3.6044 | 2.8266 | 2.6087 | 0.99573 | 25.7225
| 18:37 | 0 | 15.068 | 0 | 6 | 0 | 39.643 | 40.628 | 38.256 | 39.031 | 31.436 | 23.942 | 9.464 | 0 | 0 | 58.062 | 54.919 | 48.083 | 18.429 | 0 | 0 | 52.165 | 32.756 | [5 empty] | 0 | 0.612 | 8 | 3.8405 | 3.5754 | 2.8253 | 2.6087 | 0.96667 | 25.1705
| 18:38 | 0 | 14.99 | 0 | 5 | 0 | 38.767 | 39.518 | 37.593 | 38.32 | 32.608 | 23.817 | 9.482 | 0 | 0 | 58.057 | 54.868 | 47.988 | 18.399 | 0 | 0 | 52.137 | 32.704 | [5 empty] | 0 | 0.447 | 9 | 3.8352 | 3.5704 | 2.8251 | 2.6087 | 0.96169 | 25.075
| 18:39 | 0 | 14.995 | 0 | 6 | 0 | 38.138 | 38.82 | 37.126 | 37.925 | 31.58 | 23.847 | 9.464 | 0 | 0 | 58.018 | 54.873 | 48.016 | 18.429 | 0 | 0 | 52.121 | 32.778 | [5 empty] | 0 | 0.213 | 10 | 3.8405 | 3.5754 | 2.8253 | 2.6087 | 0.96667 | 25.1705
| 18:40 | 0 | 15.02 | 0 | 5 | 0 | 37.643 | 38.232 | 36.61 | 37.409 | 30.761 | 23.798 | 9.49 | 0 | 0 | 57.996 | 54.896 | 47.945 | 18.429 | 0 | 0 | 52.165 | 32.778 | [5 empty] | 0 | 0.234 | 11 | 3.8329 | 3.5682 | 2.825 | 2.6087 | 0.95947 | 25.0325
| 18:41 | 0 | 14.932 | 0 | 6 | 0 | 37.088 | 37.701 | 35.986 | 36.83 | 30.845 | 23.736 | 9.55 | 0 | 0 | 57.934 | 54.789 | 47.931 | 18.366 | 0 | 0 | 52.105 | 32.742 | [5 empty] | 0 | 0.258 | 12 | 3.8154 | 3.5516 | 2.8243 | 2.6087 | 0.94286 | 24.7118
| 18:42 | 0 | 14.907 | 0 | 5 | 0 | 44.14 | 38.851 | 35.586 | 36.337 | 37.959 | 23.641 | 9.625 | 0 | 0 | 57.913 | 54.765 | 47.84 | 18.366 | 0 | 0 | 52.081 | 32.766 | [5 empty] | 0 | 7.803 | 13 | 3.7936 | 3.5308 | 2.8234 | 2.6087 | 0.9221 | 24.3068
| 18:43 | 1 | 14.907 | 0 | 6 | 0 | 46.762 | 46.188 | 35.163 | 35.986 | 38.052 | 23.641 | 9.477 | 1 | 0 | 57.913 | 54.812 | 47.794 | 18.414 | 0 | 0 | 52.105 | 32.787 | [5 empty] | 14.907 | 10.776 | 14 | 3.8367 | 3.5718 | 2.8252 | 2.6087 | 0.96307 | 25.1016
| 18:44 | 0 | 14.872 | 0 | 5 | 0 | 47.28 | 47.395 | 35.012 | 35.574 | 38.136 | 23.533 | 9.442 | 1 | 0 | 57.859 | 54.733 | 47.693 | 18.379 | 0 | 0 | 52.072 | 32.732 | [5 empty] | 0 | 11.706 | 15 | 3.8469 | 3.5815 | 2.8256 | 2.6087 | 0.97276 | 25.2869
| 18:45 | 0 | 14.897 | 1 | 6 | 0 | 47.486 | 47.784 | 35.433 | 35.694 | 38.607 | 23.511 | 9.442 | 2 | 0 | 57.859 | 54.709 | 47.647 | 18.331 | 0 | 0 | 52.072 | 32.685 | [5 empty] | 0 | 11.792 | 16 | 3.8469 | 3.5815 | 2.8256 | 2.6087 | 0.97276 | 25.2869
| 18:46 | 1 | 14.907 | 0 | 5 | 0 | 47.565 | 47.885 | 36.22 | 36.361 | 39.322 | 23.567 | 9.477 | 1 | 0 | 57.868 | 54.742 | 47.656 | 18.366 | 0 | 0 | 52.105 | 32.694 | [5 empty] | 14.907 | 11.204 | 17 | 3.8367 | 3.5718 | 2.8252 | 2.6087 | 0.96307 | 25.1016
| 18:47 | 0 | 14.907 | 0 | 6 | 0 | 47.656 | 48.023 | 37.088 | 37.325 | 40.332 | 23.545 | 9.477 | 2 | 0 | 57.868 | 54.742 | 47.656 | 18.414 | 0 | 0 | 52.105 | 32.718 | [5 empty] | 0 | 10.331 | 18 | 3.8367 | 3.5718 | 2.8252 | 2.6087 | 0.96307 | 25.1016
| 18:48 | 0 | 14.907 | 0 | 5 | 0 | 48.16 | 48.298 | 37.724 | 38.169 | 41.32 | 23.472 | 9.427 | 1 | 0 | 57.868 | 54.742 | 47.588 | 18.341 | 0 | 0 | 52.06 | 32.694 | [5 empty] | 0 | 9.991 | 19 | 3.8513 | 3.5856 | 2.8258 | 2.6087 | 0.97691 | 25.366
| 18:49 | 0 | 14.907 | 0 | 6 | 0 | 48.758 | 48.895 | 38.169 | 38.71 | 42.166 | 23.447 | 9.452 | 2 | 0 | 57.845 | 54.719 | 47.633 | 18.366 | 0 | 0 | 52.06 | 32.67 | [5 empty] | 0 | 10.048 | 20 | 3.844 | 3.5787 | 2.8255 | 2.6087 | 0.96999 | 25.234
| 18:50 | 1 | 14.897 | 0 | 5 | 0 | 49.115 | 49.39 | 38.452 | 39.04 | 42.918 | 23.567 | 9.376 | 1 | 0 | 57.802 | 54.742 | 47.633 | 18.392 | 0 | 0 | 52.06 | 32.646 | [5 empty] | 14.897 | 10.075 | 21 | 3.8661 | 3.5997 | 2.8264 | 2.6087 | 0.99103 | 25.6337
| 18:51 | 0 | 14.957 | 0 | 6 | 1 | 49.446 | 49.743 | 38.686 | 39.251 | 43.575 | 23.545 | 9.402 | 2 | 0 | 57.822 | 54.695 | 47.656 | 18.341 | 0 | 0 | 52.037 | 32.646 | [5 empty] | 0 | 10.195 | 22 | 3.8585 | 3.5925 | 2.8261 | 2.6087 | 0.98383 | 25.4975
| 18:52 | 0 | 14.932 | 0 | 5 | 0 | 49.698 | 50.018 | 39.04 | 39.44 | 43.858 | 23.545 | 9.427 | 1 | 0 | 57.868 | 54.695 | 47.726 | 18.366 | 0 | 0 | 52.014 | 32.646 | [5 empty] | 0 | 10.258 | 0 | 3.8513 | 3.5856 | 2.8258 | 2.6087 | 0.97691 | 25.366
| 18:53 | 0 | 14.957 | 0 | 6 | 0 | 49.971 | 50.202 | 39.251 | 39.65 | 44.538 | 23.545 | 9.427 | 1 | 0 | 57.868 | 54.674 | 47.747 | 18.366 | 0 | 0 | 51.967 | 32.694 | [5 empty] | 0 | 10.321 | 1 | 3.8513 | 3.5856 | 2.8258 | 2.6087 | 0.97691 | 25.366
| 18:54 | 1 | 14.922 | 1 | 5 | 0 | 50.214 | 50.583 | 39.43 | 39.923 | 45.124 | 23.533 | 9.391 | 2 | 0 | 57.836 | 54.663 | 47.738 | 18.356 | 0 | 0 | 51.958 | 32.685 | [5 empty] | 14.922 | 10.291 | 2 | 3.8617 | 3.5956 | 2.8262 | 2.6087 | 0.98688 | 25.5552
| 18:55 | 0 | 14.957 | 0 | 5 | 0 | 50.499 | 50.774 | 39.674 | 40.167 | 45.822 | 23.567 | 9.427 | 1 | 0 | 57.845 | 54.674 | 47.794 | 18.366 | 0 | 0 | 51.99 | 32.718 | [5 empty] | 0 | 10.332 | 3 | 3.8513 | 3.5856 | 2.8258 | 2.6087 | 0.97691 | 25.366
| 18:56 | 0 | 14.932 | 0 | 6 | 0 | 50.798 | 51.12 | 39.863 | 40.449 | 46.12 | 23.616 | 9.502 | 1 | 0 | 57.891 | 54.674 | 47.77 | 18.341 | 0 | 0 | 52.014 | 32.646 | [5 empty] | 0 | 10.349 | 4 | 3.8294 | 3.5648 | 2.8249 | 2.6087 | 0.95615 | 24.9686
| 18:57 | 1 | 14.932 | 0 | 5 | 0 | 51.005 | 51.325 | 40.097 | 40.686 | 46.624 | 23.665 | 9.402 | 2 | 0 | 57.868 | 54.674 | 47.794 | 18.366 | 0 | 0 | 52.037 | 32.646 | [5 empty] | 14.932 | 10.319 | 5 | 3.8585 | 3.5925 | 2.8261 | 2.6087 | 0.98383 | 25.4975
| 18:58 | 0 | 14.922 | 0 | 6 | 0 | 51.178 | 51.615 | 40.274 | 40.887 | 47.005 | 23.606 | 9.341 | 1 | 0 | 57.836 | 54.663 | 47.761 | 18.356 | 0 | 0 | 51.981 | 32.637 | [5 empty] | 0 | 10.291 | 6 | 3.8763 | 3.6094 | 2.8268 | 2.6087 | 1.0007 | 25.8163
| 18:59 | 0 | 14.922 | 0 | 5 | 0 | 46.293 | 51.5 | 40.581 | 41.121 | 40.487 | 23.631 | 9.193 | 1 | 0 | 57.836 | 54.618 | 47.784 | 18.356 | 0 | 0 | 51.981 | 32.637 | [5 empty] | 0 | 5.172 | 7 | 3.9194 | 3.6504 | 2.8285 | 2.6087 | 1.0417 | 26.5776
| 19:00 | 0 | 14.922 | 0 | 6 | 0 | 42.767 | 44.482 | 40.793 | 41.31 | 35.153 | 23.631 | 9.17 | 0 | 0 | 57.859 | 54.618 | 47.852 | 18.331 | 0 | 0 | 51.934 | 32.661 | [5 empty] | 0 | 1.457 | 8 | 3.9261 | 3.6567 | 2.8288 | 2.6087 | 1.048 | 26.6944
| 19:01 | 0 | 14.935 | 0 | 5 | 0 | 42.004 | 42.709 | 40.947 | 41.487 | 31.956 | 23.668 | 9.158 | 1 | 0 | 57.872 | 54.609 | 47.889 | 18.344 | 0 | 0 | 51.925 | 32.697 | [5 empty] | 0 | 0.517 | 9 | 3.9296 | 3.6601 | 2.8289 | 2.6087 | 1.0514 | 26.7552
| 19:02 | 0 | 14.935 | 0 | 6 | 0 | 41.722 | 42.334 | 40.195 | 41.346 | 32.1 | 23.668 | 9.133 | 0 | 0 | 57.827 | 54.653 | 47.843 | 18.369 | 0 | 0 | 51.925 | 32.673 | [5 empty] | 0 | 0.376 | 10 | 3.9369 | 3.667 | 2.8292 | 2.6087 | 1.0583 | 26.8815
| 19:03 | 0 | 14.995 | 0 | 5 | 0 | 41.073 | 42.013 | 39.148 | 40.205 | 33.106 | 23.604 | 9.241 | 0 | 0 | 57.882 | 54.642 | 47.945 | 18.354 | 0 | 0 | 51.934 | 32.706 | [5 empty] | 0 | 0.868 | 11 | 3.9054 | 3.6371 | 2.828 | 2.6087 | 1.0284 | 26.3325
| 19:04 | 0 | 14.97 | 0 | 6 | 0 | 39.829 | 40.887 | 38.301 | 39.217 | 32.446 | 23.629 | 9.366 | 0 | 0 | 57.882 | 54.665 | 47.922 | 18.354 | 0 | 0 | 51.934 | 32.706 | [5 empty] | 0 | 0.612 | 12 | 3.869 | 3.6025 | 2.8265 | 2.6087 | 0.9938 | 25.686
| 19:05 | 0 | 14.945 | 1 | 5 | 0 | 38.935 | 39.734 | 37.713 | 38.535 | 30.833 | 23.749 | 9.316 | 0 | 0 | 57.882 | 54.642 | 47.875 | 18.354 | 0 | 0 | 51.934 | 32.73 | [5 empty] | 0 | 0.4 | 13 | 3.8836 | 3.6163 | 2.8271 | 2.6087 | 1.0076 | 25.946
| 19:06 | 0 | 14.92 | 0 | 6 | 0 | 38.325 | 39.007 | 37.313 | 38.043 | 31.556 | 23.714 | 9.231 | 0 | 0 | 57.804 | 54.609 | 47.819 | 18.319 | 0 | 0 | 51.902 | 32.627 | [5 empty] | 0 | 0.282 | 14 | 3.9083 | 3.6399 | 2.8281 | 2.6087 | 1.0312 | 26.3837
| 19:07 | 0 | 14.92 | 0 | 6 | 0 | 37.854 | 38.466 | 36.796 | 37.619 | 29.724 | 23.653 | 9.193 | 0 | 0 | 57.793 | 54.642 | 47.808 | 18.404 | 0 | 0 | 51.913 | 32.637 | [5 empty] | 0 | 0.235 | 15 | 3.9194 | 3.6504 | 2.8285 | 2.6087 | 1.0417 | 26.5776
| 19:08 | 0 | 14.91 | 0 | 5 | 0 | 37.304 | 37.916 | 36.27 | 37.045 | 29.906 | 23.643 | 9.256 | 0 | 0 | 57.761 | 54.586 | 47.752 | 18.344 | 0 | 0 | 51.857 | 32.603 | [5 empty] | 0 | 0.259 | 16 | 3.9011 | 3.6329 | 2.8278 | 2.6087 | 1.0242 | 26.2556
| 19:09 | 0 | 14.97 | 0 | 6 | 0 | 41.073 | 37.409 | 35.904 | 36.607 | 37.689 | 23.629 | 9.341 | 0 | 0 | 57.813 | 54.595 | 47.784 | 18.404 | 0 | 0 | 51.89 | 32.661 | [5 empty] | 0 | 4.466 | 17 | 3.8763 | 3.6094 | 2.8268 | 2.6087 | 1.0007 | 25.8163
| 19:10 | 0 | 14.935 | 0 | 5 | 0 | 46.078 | 44.725 | 35.447 | 36.129 | 38.033 | 23.619 | 9.256 | 0 | 0 | 57.692 | 54.562 | 47.614 | 18.369 | 0 | 0 | 51.857 | 32.579 | [5 empty] | 0 | 9.949 | 18 | 3.9011 | 3.6329 | 2.8278 | 2.6087 | 1.0242 | 26.2556
| 19:11 | 1 | 14.945 | 0 | 6 | 0 | 47.187 | 47.166 | 35.222 | 35.809 | 38.184 | 23.678 | 9.341 | 1 | 0 | 57.747 | 54.572 | 47.623 | 18.354 | 0 | 0 | 51.843 | 32.637 | [5 empty] | 14.945 | 11.378 | 19 | 3.8763 | 3.6094 | 2.8268 | 2.6087 | 1.0007 | 25.8163
| 19:12 | 0 | 14.97 | 0 | 5 | 0 | 47.418 | 47.623 | 35.409 | 35.667 | 38.394 | 23.678 | 9.366 | 2 | 0 | 57.77 | 54.572 | 47.556 | 18.379 | 0 | 0 | 51.843 | 32.661 | [5 empty] | 0 | 11.751 | 20 | 3.869 | 3.6025 | 2.8265 | 2.6087 | 0.9938 | 25.686
| 19:13 | 0 | 14.945 | 0 | 6 | 0 | 47.532 | 47.875 | 36.091 | 36.186 | 39.1 | 23.724 | 9.366 | 2 | 0 | 57.724 | 54.527 | 47.509 | 18.354 | 0 | 0 | 51.82 | 32.637 | [5 empty] | 0 | 11.346 | 21 | 3.869 | 3.6025 | 2.8265 | 2.6087 | 0.9938 | 25.686
| 19:14 | 1 | 14.91 | 0 | 5 | 1 | 47.591 | 47.957 | 36.928 | 37.021 | 40.006 | 23.69 | 9.429 | 1 | 0 | 57.692 | 54.518 | 47.476 | 18.369 | 0 | 0 | 51.811 | 32.603 | [5 empty] | 14.91 | 10.57 | 22 | 3.8507 | 3.5851 | 2.8257 | 2.6087 | 0.97636 | 25.3555
| 19:15 | 0 | 14.91 | 0 | 6 | 0 | 48.004 | 48.188 | 37.634 | 37.937 | 40.994 | 23.69 | 9.404 | 2 | 0 | 57.669 | 54.518 | 47.453 | 18.344 | 0 | 0 | 51.787 | 32.603 | [5 empty] | 0 | 10.067 | 0 | 3.858 | 3.592 | 2.826 | 2.6087 | 0.98328 | 25.487
| 19:16 | 0 | 14.935 | 1 | 5 | 0 | 48.669 | 48.737 | 38.079 | 38.502 | 41.793 | 23.714 | 9.527 | 1 | 0 | 57.692 | 54.495 | 47.523 | 18.394 | 0 | 0 | 51.811 | 32.651 | [5 empty] | 0 | 10.167 | 1 | 3.8221 | 3.5579 | 3.3738 | 3.1579 | 0.40003 | 10.4662
| 19:17 | 0 | 14.935 | 0 | 6 | 0 | 49.243 | 49.358 | 38.291 | 38.901 | 42.499 | 23.714 | 9.527 | 2 | 0 | 57.626 | 54.518 | 47.453 | 18.369 | 0 | 0 | 51.834 | 32.651 | [5 empty] | 0 | 10.342 | 2 | 3.8221 | 3.5579 | 3.3738 | 3.1579 | 0.40003 | 10.4662
| 19:18 | 1 | 14.945 | 0 | 5 | 0 | 49.505 | 49.848 | 38.511 | 39.148 | 43.19 | 23.724 | 9.562 | 1 | 0 | 57.701 | 54.504 | 47.579 | 18.379 | 0 | 0 | 51.867 | 32.706 | [5 empty] | 14.945 | 10.357 | 3 | 3.8119 | 3.5482 | 3.3734 | 3.1579 | 0.39034 | 10.24
| 19:19 | 0 | 14.945 | 0 | 6 | 0 | 49.687 | 49.985 | 38.818 | 39.382 | 43.872 | 23.773 | 9.464 | 1 | 0 | 57.701 | 54.481 | 47.579 | 18.404 | 0 | 0 | 51.843 | 32.706 | [5 empty] | 0 | 10.305 | 4 | 3.8405 | 3.5754 | 3.3745 | 3.1579 | 0.41747 | 10.8702
| 19:20 | 0 | 14.895 | 0 | 5 | 0 | 49.918 | 50.261 | 39.031 | 39.617 | 44.552 | 23.678 | 9.512 | 2 | 0 | 57.701 | 54.504 | 47.532 | 18.404 | 0 | 0 | 51.867 | 32.685 | [5 empty] | 0 | 10.301 | 5 | 3.8265 | 3.5621 | 3.374 | 3.1579 | 0.40418 | 10.5627
| 19:21 | 0 | 14.882 | 0 | 6 | 0 | 50.247 | 50.683 | 39.251 | 39.932 | 44.951 | 23.687 | 9.303 | 1 | 0 | 57.688 | 54.513 | 47.542 | 18.392 | 0 | 0 | 51.853 | 32.718 | [5 empty] | 0 | 10.315 | 6 | 3.8874 | 3.6199 | 3.3764 | 3.1579 | 0.46203 | 11.8855
| 19:22 | 1 | 14.859 | 0 | 5 | 0 | 50.499 | 50.73 | 39.581 | 40.167 | 45.569 | 23.736 | 9.452 | 1 | 0 | 57.733 | 54.467 | 47.633 | 18.392 | 0 | 0 | 51.829 | 32.742 | [5 empty] | 14.859 | 10.332 | 7 | 3.844 | 3.5787 | 3.3747 | 3.1579 | 0.42079 | 10.9468
| 19:23 | 0 | 14.907 | 0 | 6 | 0 | 50.798 | 51.143 | 39.791 | 40.427 | 45.959 | 23.761 | 9.376 | 2 | 0 | 57.71 | 54.467 | 47.633 | 18.392 | 0 | 0 | 51.829 | 32.694 | [5 empty] | 0 | 10.371 | 8 | 3.8661 | 3.5997 | 3.3756 | 3.1579 | 0.44183 | 11.4282
| 19:24 | 0 | 14.872 | 0 | 5 | 0 | 50.926 | 51.316 | 40.04 | 40.652 | 46.316 | 23.847 | 9.193 | 1 | 0 | 57.678 | 54.457 | 47.6 | 18.331 | 0 | 0 | 51.797 | 32.637 | [5 empty] | 0 | 10.274 | 9 | 3.9194 | 3.6504 | 3.3777 | 3.1579 | 0.49248 | 12.5653
| 19:25 | 0 | 14.932 | 1 | 5 | 0 | 51.164 | 51.554 | 40.356 | 40.896 | 46.762 | 23.906 | 9.253 | 1 | 0 | 57.71 | 54.443 | 47.703 | 18.366 | 0 | 0 | 51.808 | 32.67 | [5 empty] | 0 | 10.268 | 10 | 3.9019 | 3.6338 | 3.377 | 3.1579 | 0.47587 | 12.1959
| 19:26 | 0 | 14.897 | 0 | 6 | 0 | 45.789 | 51.04 | 40.463 | 41.097 | 38.043 | 23.967 | 9.218 | 1 | 0 | 57.678 | 54.411 | 47.67 | 18.356 | 0 | 0 | 51.776 | 32.637 | [5 empty] | 0 | 4.692 | 11 | 3.9121 | 3.6435 | 3.3774 | 3.1579 | 0.48556 | 12.4118
| 19:27 | 0 | 14.847 | 0 | 5 | 0 | 42.602 | 44.224 | 40.628 | 41.356 | 36.045 | 24.112 | 9.268 | 1 | 0 | 57.656 | 54.411 | 47.647 | 18.356 | 0 | 0 | 51.776 | 32.591 | [5 empty] | 0 | 1.246 | 12 | 3.8976 | 3.6296 | 3.3768 | 3.1579 | 0.47172 | 12.103
| 19:28 | 0 | 14.824 | 0 | 6 | 0 | 41.896 | 42.626 | 40.698 | 41.521 | 34.447 | 24.256 | 9.319 | 0 | 0 | 57.656 | 54.411 | 47.693 | 18.356 | 0 | 0 | 51.752 | 32.637 | [5 empty] | 0 | 0.375 | 13 | 3.8827 | 3.6155 | 3.3762 | 3.1579 | 0.45761 | 11.7857
| 19:29 | 0 | 14.824 | 0 | 5 | 0 | 41.662 | 42.202 | 39.995 | 41.193 | 34.424 | 24.376 | 9.319 | 0 | 0 | 57.656 | 54.411 | 47.67 | 18.356 | 0 | 0 | 51.752 | 32.613 | [5 empty] | 0 | 0.469 | 14 | 3.8827 | 3.6155 | 3.3762 | 3.1579 | 0.45761 | 11.7857
| 19:30 | 0 | 14.907 | 0 | 6 | 0 | 40.92 | 41.86 | 38.923 | 40.073 | 33.823 | 24.531 | 9.376 | 0 | 0 | 57.667 | 54.443 | 47.77 | 18.366 | 0 | 0 | 51.738 | 32.625 | [5 empty] | 0 | 0.847 | 15 | 3.8661 | 3.5997 | 3.3756 | 3.1579 | 0.44183 | 11.4282
| 19:31 | 0 | 14.932 | 0 | 5 | 0 | 39.767 | 40.707 | 38.169 | 39.109 | 32.929 | 24.651 | 9.354 | 0 | 0 | 57.688 | 54.399 | 47.726 | 18.366 | 0 | 0 | 51.715 | 32.625 | [5 empty] | 0 | 0.658 | 16 | 3.8725 | 3.6058 | 3.3758 | 3.1579 | 0.44792 | 11.5666
| 19:32 | 0 | 14.897 | 0 | 6 | 0 | 38.889 | 39.593 | 37.619 | 38.49 | 30.931 | 24.786 | 9.243 | 0 | 0 | 57.635 | 54.411 | 47.693 | 18.356 | 0 | 0 | 51.706 | 32.591 | [5 empty] | 0 | 0.399 | 17 | 3.9048 | 3.6365 | 3.3771 | 3.1579 | 0.47864 | 12.2577
| 19:33 | 0 | 14.897 | 0 | 5 | 1 | 38.277 | 38.889 | 37.196 | 37.949 | 29.749 | 24.786 | 9.218 | 0 | 0 | 57.635 | 54.366 | 47.693 | 18.331 | 0 | 0 | 51.682 | 32.613 | [5 empty] | 0 | 0.328 | 18 | 3.9121 | 3.6435 | 3.3774 | 3.1579 | 0.48556 | 12.4118
| 19:34 | 0 | 14.922 | 0 | 6 | 0 | 37.784 | 38.325 | 36.727 | 37.502 | 28.883 | 24.859 | 9.17 | 0 | 0 | 57.567 | 54.39 | 47.579 | 18.379 | 0 | 0 | 51.682 | 32.613 | [5 empty] | 0 | 0.282 | 0 | 3.9261 | 3.6567 | 3.378 | 3.1579 | 0.49885 | 12.706
| 19:35 | 0 | 14.897 | 0 | 6 | 0 | 37.22 | 37.808 | 36.186 | 36.961 | 28.785 | 24.955 | 9.145 | 0 | 0 | 57.567 | 54.366 | 47.556 | 18.379 | 0 | 0 | 51.706 | 32.613 | [5 empty] | 0 | 0.259 | 1 | 3.9334 | 3.6637 | 3.7498 | 3.5294 | 0.13425 | 3.4132
| 19:36 | 1 | 14.897 | 0 | 5 | 0 | 43.284 | 37.76 | 35.763 | 36.469 | 37.878 | 24.761 | 9.145 | 0 | 0 | 57.544 | 54.366 | 47.532 | 18.356 | 0 | 0 | 51.706 | 32.613 | [5 empty] | 14.897 | 6.815 | 2 | 3.9334 | 3.6637 | 3.7498 | 3.5294 | 0.13425 | 3.4132
| 19:37 | 0 | 14.872 | 1 | 6 | 0 | 46.592 | 45.88 | 35.388 | 36.069 | 38.136 | 24.641 | 9.193 | 1 | 0 | 57.544 | 54.366 | 47.441 | 18.356 | 0 | 0 | 51.706 | 32.567 | [5 empty] | 0 | 10.523 | 3 | 3.9194 | 3.6504 | 3.7492 | 3.5294 | 0.12097 | 3.0863
| 19:38 | 0 | 14.932 | 0 | 5 | 0 | 47.29 | 47.404 | 35.115 | 35.797 | 38.217 | 24.555 | 9.376 | 1 | 0 | 57.532 | 54.376 | 47.395 | 18.331 | 0 | 0 | 51.682 | 32.591 | [5 empty] | 0 | 11.493 | 4 | 3.8661 | 3.5997 | 3.7471 | 3.5294 | 0.070311 | 1.8187
| 19:39 | 1 | 14.897 | 0 | 6 | 0 | 47.441 | 47.693 | 35.481 | 35.763 | 38.49 | 24.425 | 9.366 | 2 | 0 | 57.544 | 54.32 | 47.395 | 18.356 | 0 | 0 | 51.682 | 32.613 | [5 empty] | 14.897 | 11.678 | 5 | 3.869 | 3.6025 | 3.7472 | 3.5294 | 0.073079 | 1.8888
| 19:40 | 0 | 14.983 | 0 | 5 | 0 | 47.518 | 47.864 | 36.337 | 36.43 | 39.275 | 24.34 | 9.452 | 1 | 0 | 57.532 | 54.352 | 47.336 | 18.414 | 0 | 0 | 51.715 | 32.577 | [5 empty] | 0 | 11.088 | 6 | 3.844 | 3.5787 | 3.7462 | 3.5294 | 0.049275 | 1.2819
| 19:41 | 0 | 14.97 | 0 | 6 | 0 | 47.691 | 48.058 | 37.196 | 37.359 | 40.274 | 24.303 | 9.512 | 2 | 0 | 57.498 | 54.341 | 47.301 | 18.379 | 0 | 0 | 51.703 | 32.589 | [5 empty] | 0 | 10.332 | 7 | 3.8265 | 3.5621 | 3.7455 | 3.5294 | 0.032667 | 0.85369
| 19:42 | 0 | 14.97 | 0 | 5 | 0 | 48.356 | 48.286 | 37.83 | 38.157 | 41.167 | 24.207 | 9.512 | 1 | 0 | 57.498 | 54.25 | 47.278 | 18.379 | 0 | 0 | 51.68 | 32.565 | [5 empty] | 0 | 10.199 | 8 | 3.8265 | 3.5621 | 3.7455 | 3.5294 | 0.032667 | 0.85369
| 19:43 | 1 | 14.97 | 0 | 5 | 0 | 48.884 | 49.045 | 38.277 | 38.746 | 42.154 | 24.232 | 9.562 | 2 | 0 | 57.498 | 54.296 | 47.348 | 18.379 | 0 | 0 | 51.659 | 32.613 | [5 empty] | 14.97 | 10.138 | 9 | 3.8119 | 3.5482 | 3.7449 | 3.5294 | 0.018827 | 0.49389
| 19:44 | 0 | 14.995 | 0 | 6 | 0 | 49.318 | 49.572 | 38.535 | 39.121 | 42.695 | 24.207 | 9.512 | 2 | 0 | 57.521 | 54.341 | 47.369 | 18.404 | 0 | 0 | 51.68 | 32.565 | [5 empty] | 0 | 10.197 | 10 | 3.8265 | 3.5621 | 3.7455 | 3.5294 | 0.032667 | 0.85369
| 19:45 | 0 | 14.885 | 0 | 5 | 0 | 49.722 | 49.883 | 38.736 | 39.325 | 43.295 | 24.197 | 9.502 | 1 | 0 | 57.443 | 54.264 | 47.36 | 18.344 | 0 | 0 | 51.603 | 32.531 | [5 empty] | 0 | 10.397 | 11 | 3.8294 | 3.5648 | 3.7456 | 3.5294 | 0.035435 | 0.92533
| 19:46 | 1 | 14.945 | 1 | 6 | 0 | 50.053 | 50.258 | 39.076 | 39.545 | 44.176 | 24.183 | 9.613 | 1 | 0 | 57.521 | 54.273 | 47.439 | 18.379 | 0 | 0 | 51.603 | 32.531 | [5 empty] | 14.945 | 10.508 | 12 | 3.7971 | 3.5341 | 3.7443 | 3.5294 | 0.0047098 | 0.12404
| 19:47 | 0 | 14.97 | 0 | 5 | 0 | 50.352 | 50.604 | 39.263 | 39.827 | 44.802 | 24.232 | 9.613 | 2 | 0 | 57.498 | 54.273 | 47.439 | 18.354 | 0 | 0 | 51.612 | 32.565 | [5 empty] | 0 | 10.525 | 13 | 3.7971 | 3.5341 | 3.7443 | 3.5294 | 0.0047098 | 0.12404
| 19:48 | 0 | 14.995 | 0 | 5 | 0 | 50.557 | 50.879 | 39.545 | 40.061 | 45.397 | 24.207 | 9.638 | 1 | 0 | 57.544 | 54.273 | 47.507 | 18.379 | 0 | 0 | 51.659 | 32.565 | [5 empty] | 0 | 10.496 | 14 | 3.7898 | 3.5272 | 3.744 | 3.5294 | -0.0022102 | -0.058319
| 19:49 | 0 | 14.945 | 0 | 6 | 0 | 50.833 | 51.131 | 39.734 | 40.32 | 46.018 | 24.207 | 9.588 | 2 | 0 | 57.498 | 54.25 | 47.439 | 18.329 | 0 | 0 | 51.612 | 32.517 | [5 empty] | 0 | 10.513 | 15 | 3.8044 | 3.541 | 3.7446 | 3.5294 | 0.01163 | 0.3057
| 19:50 | 1 | 14.995 | 0 | 5 | 1 | 51.038 | 51.36 | 40.109 | 40.602 | 46.314 | 24.232 | 9.537 | 1 | 0 | 57.521 | 54.273 | 47.462 | 18.354 | 0 | 0 | 51.612 | 32.541 | [5 empty] | 14.995 | 10.436 | 16 | 3.8192 | 3.5552 | 3.7452 | 3.5294 | 0.025747 | 0.67413
| 19:51 | 0 | 14.995 | 0 | 5 | 0 | 49.824 | 51.612 | 40.437 | 40.836 | 43.657 | 24.278 | 9.66 | 1 | 0 | 57.521 | 54.25 | 47.462 | 18.379 | 0 | 0 | 51.589 | 32.517 | [5 empty] | 0 | 8.988 | 0 | 3.7834 | 3.5211 | 3.7437 | 3.5294 | -0.0082998 | -0.21937
| 19:52 | 0 | 14.97 | 0 | 6 | 0 | 43.446 | 46.431 | 40.674 | 41.073 | 37.689 | 24.278 | 9.588 | 1 | 0 | 57.521 | 54.25 | 47.483 | 18.379 | 0 | 0 | 51.612 | 32.589 | [5 empty] | 0 | 2.373 | 1 | 3.8044 | 3.541 | 2.9424 | 2.7273 | 0.81377 | 21.3903
| 19:53 | 0 | 14.97 | 0 | 5 | 0 | 41.989 | 42.906 | 40.719 | 41.26 | 34.797 | 24.327 | 9.613 | 0 | 0 | 57.521 | 54.226 | 47.553 | 18.379 | 0 | 0 | 51.589 | 32.613 | [5 empty] | 0 | 0.729 | 2 | 3.7971 | 3.5341 | 2.9421 | 2.7273 | 0.80685 | 21.2491
| 19:54 | 0 | 14.97 | 0 | 5 | 0 | 41.638 | 42.178 | 40.368 | 41.308 | 33.787 | 24.327 | 9.66 | 0 | 0 | 57.521 | 54.226 | 47.577 | 18.354 | 0 | 0 | 51.589 | 32.613 | [5 empty] | 0 | 0.33 | 3 | 3.7834 | 3.5211 | 2.9416 | 2.7273 | 0.79384 | 20.9821
| 19:55 | 0 | 14.97 | 0 | 6 | 0 | 41.238 | 41.918 | 39.217 | 40.509 | 32.589 | 24.352 | 9.638 | 0 | 0 | 57.521 | 54.226 | 47.6 | 18.379 | 0 | 0 | 51.589 | 32.613 | [5 empty] | 0 | 0.729 | 4 | 3.7898 | 3.5272 | 2.9418 | 2.7273 | 0.79993 | 21.1073
| 19:56 | 0 | 14.945 | 0 | 5 | 0 | 40.109 | 41.191 | 38.299 | 39.358 | 30.977 | 24.303 | 9.562 | 0 | 0 | 57.475 | 54.226 | 47.553 | 18.404 | 0 | 0 | 51.612 | 32.613 | [5 empty] | 0 | 0.751 | 5 | 3.8119 | 3.5482 | 2.9427 | 2.7273 | 0.82097 | 21.5367
| 19:57 | 0 | 14.97 | 0 | 6 | 0 | 39.052 | 39.968 | 37.736 | 38.605 | 31.651 | 24.327 | 9.613 | 0 | 0 | 57.475 | 54.25 | 47.577 | 18.379 | 0 | 0 | 51.612 | 32.565 | [5 empty] | 0 | 0.447 | 6 | 3.7971 | 3.5341 | 2.9421 | 2.7273 | 0.80685 | 21.2491
| 19:58 | 0 | 14.97 | 1 | 5 | 0 | 38.322 | 39.028 | 37.265 | 38.04 | 32.871 | 24.303 | 9.588 | 0 | 0 | 57.453 | 54.159 | 47.462 | 18.304 | 0 | 0 | 51.612 | 32.565 | [5 empty] | 0 | 0.282 | 7 | 3.8044 | 3.541 | 2.9424 | 2.7273 | 0.81377 | 21.3903
| 19:59 | 0 | 14.945 | 0 | 6 | 0 | 37.806 | 38.346 | 36.749 | 37.547 | 31.892 | 24.232 | 9.638 | 0 | 0 | 57.453 | 54.203 | 47.507 | 18.329 | 0 | 0 | 51.566 | 32.613 | [5 empty] | 0 | 0.259 | 8 | 3.7898 | 3.5272 | 2.9418 | 2.7273 | 0.79993 | 21.1073
| 20:00 | 0 | 14.92 | 0 | 5 | 0 | 37.289 | 37.83 | 36.184 | 36.983 | 30.639 | 24.207 | 9.66 | 0 | 0 | 57.43 | 54.203 | 47.439 | 18.379 | 0 | 0 | 51.566 | 32.613 | [5 empty] | 0 | 0.306 | 9 | 3.7834 | 3.5211 | 2.9416 | 2.7273 | 0.79384 | 20.9821
| 20:01 | 0 | 14.927 | 0 | 6 | 0 | 37.837 | 37.32 | 35.746 | 36.545 | 37.014 | 24.094 | 9.769 | 0 | 0 | 57.416 | 54.166 | 47.446 | 18.361 | 0 | 0 | 51.552 | 32.62 | [5 empty] | 0 | 1.292 | 10 | 3.7517 | 3.4909 | 2.9403 | 2.7273 | 0.76367 | 20.3554
| 20:02 | 0 | 14.952 | 0 | 5 | 0 | 45.635 | 43.36 | 35.347 | 36.052 | 37.954 | 24.07 | 9.743 | 1 | 0 | 57.416 | 54.142 | 47.355 | 18.361 | 0 | 0 | 51.552 | 32.668 | [5 empty] | 0 | 9.583 | 11 | 3.7592 | 3.4981 | 2.9406 | 2.7273 | 0.77086 | 20.5059
| 20:03 | 0 | 14.927 | 0 | 6 | 0 | 47.035 | 46.874 | 34.993 | 35.698 | 38.095 | 23.996 | 9.718 | 1 | 0 | 57.395 | 54.121 | 47.308 | 18.336 | 0 | 0 | 51.552 | 32.644 | [5 empty] | 0 | 11.337 | 12 | 3.7665 | 3.5051 | 2.9409 | 2.7273 | 0.77778 | 20.65
| 20:04 | 1 | 14.985 | 0 | 5 | 0 | 47.5 | 47.57 | 35.141 | 35.495 | 38.244 | 24.053 | 9.676 | 1 | 0 | 57.425 | 54.152 | 47.271 | 18.419 | 0 | 0 | 51.559 | 32.627 | [5 empty] | 14.985 | 12.005 | 13 | 3.7787 | 3.5167 | 2.9414 | 2.7273 | 0.78941 | 20.8908
| 20:05 | 0 | 14.96 | 0 | 6 | 0 | 47.593 | 47.798 | 35.706 | 35.942 | 38.856 | 24.028 | 9.628 | 2 | 0 | 57.379 | 54.152 | 47.224 | 18.419 | 0 | 0 | 51.559 | 32.603 | [5 empty] | 0 | 11.651 | 14 | 3.7927 | 3.53 | 2.942 | 2.7273 | 0.8027 | 21.1641
| 20:06 | 0 | 14.952 | 0 | 5 | 0 | 47.677 | 47.906 | 36.569 | 36.686 | 39.672 | 23.974 | 9.57 | 1 | 0 | 57.373 | 54.098 | 47.171 | 18.361 | 0 | 0 | 51.437 | 32.572 | [5 empty] | 0 | 10.991 | 15 | 3.8096 | 3.546 | 2.9426 | 2.7273 | 0.81875 | 21.4917
| 20:07 | 1 | 14.952 | 0 | 6 | 0 | 47.768 | 47.973 | 37.437 | 37.672 | 40.681 | 23.925 | 9.62 | 2 | 0 | 57.35 | 54.121 | 47.217 | 18.387 | 0 | 0 | 51.484 | 32.572 | [5 empty] | 14.952 | 10.096 | 16 | 3.7951 | 3.5322 | 2.9421 | 2.7273 | 0.80491 | 21.2095
| 20:08 | 0 | 14.978 | 1 | 5 | 0 | 48.548 | 48.501 | 38.095 | 38.449 | 41.552 | 23.925 | 9.693 | 2 | 0 | 57.327 | 54.098 | 47.171 | 18.361 | 0 | 0 | 51.484 | 32.548 | [5 empty] | 0 | 10.099 | 17 | 3.7738 | 3.512 | 2.9412 | 2.7273 | 0.7847 | 20.7935
| 20:09 | 0 | 14.985 | 0 | 6 | 0 | 49.082 | 49.29 | 38.456 | 38.949 | 42.427 | 23.957 | 9.701 | 1 | 0 | 57.357 | 54.128 | 47.18 | 18.394 | 0 | 0 | 51.538 | 32.579 | [5 empty] | 0 | 10.133 | 18 | 3.7715 | 3.5098 | 2.9411 | 2.7273 | 0.78249 | 20.7476
| 20:10 | 0 | 14.927 | 0 | 5 | 0 | 49.351 | 49.649 | 38.59 | 39.176 | 43.078 | 23.925 | 9.595 | 1 | 0 | 57.304 | 54.075 | 47.217 | 18.311 | 0 | 0 | 51.46 | 32.572 | [5 empty] | 0 | 10.175 | 19 | 3.8023 | 3.5391 | 2.9424 | 2.7273 | 0.81183 | 21.3509
| 20:11 | 1 | 14.927 | 0 | 6 | 0 | 49.603 | 49.925 | 38.849 | 39.413 | 43.783 | 23.925 | 9.595 | 2 | 0 | 57.304 | 54.075 | 47.194 | 18.361 | 0 | 0 | 51.46 | 32.548 | [5 empty] | 14.927 | 10.19 | 20 | 3.8023 | 3.5391 | 2.9424 | 2.7273 | 0.81183 | 21.3509
| 20:12 | 0 | 14.952 | 0 | 5 | 1 | 49.831 | 50.13 | 39.2 | 39.672 | 44.512 | 23.925 | 9.643 | 1 | 0 | 57.327 | 54.075 | 47.217 | 18.336 | 0 | 0 | 51.46 | 32.548 | [5 empty] | 0 | 10.159 | 21 | 3.7884 | 3.5258 | 2.9418 | 2.7273 | 0.79854 | 21.0789
| 20:13 | 0 | 15.035 | 0 | 6 | 0 | 50.298 | 50.483 | 39.466 | 39.889 | 45.114 | 23.933 | 9.676 | 2 | 0 | 57.379 | 54.082 | 47.318 | 18.394 | 0 | 0 | 51.491 | 32.603 | [5 empty] | 0 | 10.409 | 0 | 3.7787 | 3.5167 | 2.9414 | 2.7273 | 0.78941 | 20.8908
| 20:14 | 0 | 15.003 | 0 | 5 | 0 | 50.429 | 50.795 | 39.672 | 40.14 | 45.59 | 23.925 | 9.595 | 1 | 0 | 57.327 | 54.028 | 47.264 | 18.336 | 0 | 0 | 51.484 | 32.502 | [5 empty] | 0 | 10.289 | 1 | 3.8023 | 3.5391 | 2.8238 | 2.6087 | 0.93041 | 24.4694
| 20:15 | 1 | 15.035 | 0 | 6 | 0 | 50.688 | 50.94 | 39.913 | 40.454 | 46.055 | 23.982 | 9.701 | 1 | 0 | 57.379 | 54.105 | 47.385 | 18.394 | 0 | 0 | 51.491 | 32.579 | [5 empty] | 15.035 | 10.234 | 2 | 3.7715 | 3.5098 | 2.8225 | 2.6087 | 0.90107 | 23.8917
| 20:16 | 0 | 14.978 | 0 | 5 | 0 | 49.556 | 51.185 | 40.071 | 40.612 | 42.492 | 23.974 | 9.718 | 2 | 0 | 57.35 | 54.007 | 47.308 | 18.361 | 0 | 0 | 51.528 | 32.453 | [5 empty] | 0 | 8.944 | 3 | 3.7665 | 3.5051 | 2.8223 | 2.6087 | 0.89636 | 23.7982
| 20:17 | 0 | 14.985 | 0 | 6 | 0 | 43.157 | 46.078 | 40.148 | 40.853 | 38.267 | 24.028 | 9.653 | 0 | 0 | 57.357 | 54.082 | 47.362 | 18.419 | 0 | 0 | 51.491 | 32.414 | [5 empty] | 0 | 2.304 | 4 | 3.7854 | 3.523 | 2.8231 | 2.6087 | 0.91435 | 24.1545
| 20:18 | 0 | 14.985 | 1 | 5 | 0 | 41.769 | 42.664 | 40.289 | 41.042 | 34.861 | 24.028 | 9.776 | 0 | 0 | 57.379 | 54.037 | 47.409 | 18.394 | 0 | 0 | 51.353 | 32.39 | [5 empty] | 0 | 0.727 | 5 | 3.7496 | 3.489 | 2.8216 | 2.6087 | 0.88031 | 23.4772
| 20:19 | 0 | 14.96 | 0 | 5 | 0 | 41.394 | 41.982 | 40.006 | 41.135 | 33.168 | 24.053 | 9.701 | 0 | 0 | 57.357 | 54.037 | 47.432 | 18.419 | 0 | 0 | 51.262 | 32.341 | [5 empty] | 0 | 0.259 | 6 | 3.7715 | 3.5098 | 2.8225 | 2.6087 | 0.90107 | 23.8917
| 20:20 | 0 | 14.96 | 0 | 6 | 0 | 41.018 | 41.7 | 38.997 | 40.243 | 31.74 | 24.077 | 9.628 | 1 | 0 | 57.379 | 54.037 | 47.455 | 18.369 | 0 | 0 | 51.145 | 32.316 | [5 empty] | 0 | 0.775 | 7 | 3.7927 | 3.53 | 2.8234 | 2.6087 | 0.92127 | 24.2905
| 20:21 | 0 | 14.995 | 0 | 6 | 0 | 39.875 | 40.887 | 38.16 | 39.076 | 31.242 | 24.014 | 9.686 | 0 | 0 | 57.366 | 54.023 | 47.462 | 18.354 | 0 | 0 | 51.064 | 32.279 | [5 empty] | 0 | 0.799 | 8 | 3.7758 | 3.5139 | 2.8227 | 2.6087 | 0.90522 | 23.974
| 20:22 | 0 | 15.025 | 0 | 5 | 0 | 38.87 | 39.717 | 37.648 | 38.33 | 31.465 | 24.043 | 9.741 | 0 | 0 | 57.37 | 54.028 | 47.423 | 18.384 | 0 | 0 | 51.024 | 32.284 | [5 empty] | 0 | 0.54 | 9 | 3.7598 | 3.4987 | 2.8221 | 2.6087 | 0.89 | 23.6712
| 20:23 | 0 | 15.025 | 0 | 6 | 0 | 38.119 | 38.822 | 37.083 | 37.858 | 31.078 | 23.996 | 9.839 | 0 | 0 | 57.348 | 54.028 | 47.376 | 18.384 | 0 | 0 | 50.977 | 32.331 | [5 empty] | 0 | 0.261 | 10 | 3.7313 | 3.4716 | 2.8209 | 2.6087 | 0.86287 | 23.1253
| 20:24 | 0 | 15.025 | 0 | 5 | 0 | 37.624 | 38.165 | 36.615 | 37.366 | 29.128 | 24.021 | 9.766 | 0 | 0 | 57.304 | 54.051 | 47.332 | 18.384 | 0 | 0 | 50.931 | 32.331 | [5 empty] | 0 | 0.258 | 11 | 3.7525 | 3.4918 | 2.8218 | 2.6087 | 0.88308 | 23.5327
| 20:25 | 0 | 15 | 0 | 6 | 0 | 37.107 | 37.672 | 36.143 | 36.849 | 28.02 | 23.996 | 9.741 | 0 | 0 | 57.304 | 54.005 | 47.285 | 18.384 | 0 | 0 | 50.84 | 32.355 | [5 empty] | 0 | 0.258 | 12 | 3.7598 | 3.4987 | 2.8221 | 2.6087 | 0.89 | 23.6712
| 20:26 | 0 | 15.025 | 0 | 5 | 0 | 36.591 | 37.201 | 35.768 | 36.378 | 34.215 | 23.996 | 9.668 | 0 | 0 | 57.259 | 53.981 | 47.285 | 18.384 | 0 | 0 | 50.816 | 32.38 | [5 empty] | 0 | 0.213 | 13 | 3.7811 | 3.5189 | 2.8229 | 2.6087 | 0.9102 | 24.0725
| 20:27 | 0 | 15.025 | 0 | 6 | 0 | 44.739 | 41.315 | 35.438 | 35.978 | 37.672 | 23.972 | 9.791 | 0 | 0 | 57.236 | 53.958 | 47.215 | 18.384 | 0 | 0 | 50.77 | 32.38 | [5 empty] | 0 | 8.761 | 14 | 3.7453 | 3.4849 | 2.8215 | 2.6087 | 0.87616 | 23.3937
| 20:28 | 1 | 15.05 | 0 | 6 | 0 | 46.687 | 46.298 | 35.155 | 35.627 | 37.813 | 23.947 | 9.791 | 1 | 0 | 57.259 | 53.935 | 47.147 | 18.384 | 0 | 0 | 50.749 | 32.404 | [5 empty] | 15.05 | 11.06 | 15 | 3.7453 | 3.4849 | 2.8215 | 2.6087 | 0.87616 | 23.3937
| 20:29 | 0 | 15.025 | 1 | 5 | 0 | 47.215 | 47.308 | 34.993 | 35.368 | 37.882 | 23.996 | 9.791 | 1 | 0 | 57.236 | 53.958 | 47.124 | 18.384 | 0 | 0 | 50.702 | 32.355 | [5 empty] | 0 | 11.847 | 16 | 3.7453 | 3.4849 | 2.8215 | 2.6087 | 0.87616 | 23.3937
| 20:30 | 0 | 15.025 | 0 | 6 | 0 | 47.446 | 47.49 | 35.462 | 35.603 | 38.471 | 24.021 | 9.889 | 2 | 0 | 57.213 | 53.935 | 47.056 | 18.384 | 0 | 0 | 50.679 | 32.355 | [5 empty] | 0 | 11.843 | 17 | 3.7167 | 3.4577 | 2.8203 | 2.6087 | 0.84903 | 22.8435
| 20:31 | 0 | 15 | 0 | 5 | 0 | 47.49 | 47.721 | 36.167 | 36.402 | 39.387 | 24.043 | 9.839 | 2 | 0 | 57.19 | 53.958 | 47.056 | 18.384 | 0 | 0 | 50.679 | 32.429 | [5 empty] | 0 | 11.088 | 18 | 3.7313 | 3.4716 | 2.8209 | 2.6087 | 0.86287 | 23.1253
| 20:32 | 1 | 15 | 0 | 6 | 0 | 47.698 | 47.859 | 37.06 | 37.414 | 40.399 | 24.067 | 9.791 | 1 | 0 | 57.19 | 53.935 | 47.056 | 18.384 | 0 | 0 | 50.679 | 32.429 | [5 empty] | 15 | 10.284 | 19 | 3.7453 | 3.4849 | 2.8215 | 2.6087 | 0.87616 | 23.3937
| 20:33 | 0 | 15.03 | 0 | 5 | 0 | 48.23 | 48.277 | 37.77 | 38.193 | 41.368 | 24.05 | 9.796 | 2 | 0 | 57.217 | 53.918 | 47.038 | 18.414 | 0 | 0 | 50.683 | 32.458 | [5 empty] | 0 | 10.037 | 20 | 3.7438 | 3.4835 | 2.8214 | 2.6087 | 0.87477 | 23.3658
| 20:34 | 0 | 15 | 0 | 5 | 0 | 48.706 | 48.797 | 38.189 | 38.657 | 41.997 | 24.021 | 9.668 | 1 | 0 | 57.17 | 53.935 | 47.033 | 18.384 | 0 | 0 | 50.679 | 32.429 | [5 empty] | 0 | 10.049 | 21 | 3.7811 | 3.5189 | 2.8229 | 2.6087 | 0.9102 | 24.0725
| 20:35 | 1 | 15.081 | 0 | 6 | 1 | 49.171 | 49.376 | 38.593 | 38.992 | 42.683 | 23.977 | 9.771 | 2 | 0 | 57.217 | 53.895 | 47.108 | 18.414 | 0 | 0 | 50.639 | 32.409 | [5 empty] | 15.081 | 10.179 | 22 | 3.7511 | 3.4904 | 2.8217 | 2.6087 | 0.88169 | 23.505
| 20:36 | 0 | 15.081 | 0 | 5 | 0 | 49.47 | 49.722 | 38.806 | 39.227 | 43.389 | 24.026 | 9.771 | 1 | 0 | 57.217 | 53.872 | 47.129 | 18.414 | 0 | 0 | 50.616 | 32.409 | [5 empty] | 0 | 10.243 | 0 | 3.7511 | 3.4904 | 2.8217 | 2.6087 | 0.88169 | 23.505
| 20:37 | 0 | 15.05 | 0 | 6 | 0 | 49.761 | 49.99 | 39.059 | 39.435 | 43.97 | 23.947 | 9.716 | 1 | 0 | 57.213 | 53.844 | 47.124 | 18.359 | 0 | 0 | 50.632 | 32.38 | [5 empty] | 0 | 10.326 | 1 | 3.7671 | 3.5056 | 2.9409 | 2.7273 | 0.77834 | 20.6615
| 20:38 | 0 | 15.05 | 0 | 5 | 0 | 50.06 | 50.336 | 39.222 | 39.669 | 44.762 | 23.947 | 9.716 | 2 | 0 | 57.19 | 53.844 | 47.124 | 18.359 | 0 | 0 | 50.611 | 32.331 | [5 empty] | 0 | 10.391 | 2 | 3.7671 | 3.5056 | 2.9409 | 2.7273 | 0.77834 | 20.6615
| 20:39 | 1 | 15.05 | 1 | 6 | 0 | 50.359 | 50.702 | 39.318 | 39.928 | 45.289 | 24.021 | 9.716 | 1 | 0 | 57.19 | 53.844 | 47.147 | 18.359 | 0 | 0 | 50.611 | 32.331 | [5 empty] | 15.05 | 10.431 | 3 | 3.7671 | 3.5056 | 2.9409 | 2.7273 | 0.77834 | 20.6615
| 20:40 | 0 | 15.081 | 0 | 5 | 0 | 50.569 | 50.935 | 39.698 | 40.238 | 45.892 | 24.026 | 9.771 | 2 | 0 | 57.24 | 53.872 | 47.175 | 18.389 | 0 | 0 | 50.616 | 32.338 | [5 empty] | 0 | 10.331 | 4 | 3.7511 | 3.4904 | 2.9403 | 2.7273 | 0.76311 | 20.3438
| 20:41 | 0 | 14.935 | 0 | 6 | 0 | 50.709 | 51.031 | 39.865 | 40.451 | 46.351 | 23.933 | 9.653 | 1 | 0 | 57.174 | 53.759 | 47.131 | 18.344 | 0 | 0 | 50.525 | 32.267 | [5 empty] | 0 | 10.258 | 5 | 3.7854 | 3.523 | 2.9417 | 2.7273 | 0.79578 | 21.022
| 20:42 | 0 | 15.015 | 0 | 5 | 0 | 45.485 | 50.714 | 40.059 | 40.669 | 38.789 | 23.987 | 9.756 | 1 | 0 | 57.224 | 53.811 | 47.229 | 18.374 | 0 | 0 | 50.532 | 32.321 | [5 empty] | 0 | 4.816 | 6 | 3.7555 | 3.4945 | 2.9405 | 2.7273 | 0.76727 | 20.4307
| 20:43 | 0 | 15.015 | 0 | 6 | 0 | 42.267 | 43.819 | 40.411 | 40.903 | 33.431 | 23.962 | 9.683 | 0 | 0 | 57.202 | 53.787 | 47.252 | 18.374 | 0 | 0 | 50.532 | 32.37 | [5 empty] | 0 | 1.364 | 7 | 3.7767 | 3.5147 | 2.9413 | 2.7273 | 0.78747 | 20.8508
| 20:44 | 0 | 15.04 | 0 | 5 | 0 | 41.585 | 42.243 | 40.576 | 41.116 | 32.96 | 24.033 | 9.706 | 1 | 0 | 57.181 | 53.811 | 47.273 | 18.374 | 0 | 0 | 50.532 | 32.37 | [5 empty] | 0 | 0.469 | 8 | 3.77 | 3.5084 | 2.941 | 2.7273 | 0.78111 | 20.7189
| 20:45 | 0 | 15.04 | 0 | 5 | 0 | 41.327 | 41.891 | 39.777 | 40.927 | 33.101 | 24.009 | 9.731 | 0 | 0 | 57.181 | 53.787 | 47.273 | 18.349 | 0 | 0 | 50.532 | 32.345 | [5 empty] | 0 | 0.4 | 9 | 3.7627 | 3.5015 | 2.9407 | 2.7273 | 0.77419 | 20.5751
| 20:46 | 0 | 15.04 | 0 | 6 | 0 | 40.621 | 41.54 | 38.672 | 39.729 | 32.201 | 24.009 | 9.683 | 0 | 0 | 57.181 | 53.787 | 47.252 | 18.374 | 0 | 0 | 50.508 | 32.321 | [5 empty] | 0 | 0.892 | 10 | 3.7767 | 3.5147 | 2.9413 | 2.7273 | 0.78747 | 20.8508
| 20:47 | 0 | 15.015 | 0 | 5 | 0 | 39.401 | 40.411 | 37.849 | 38.813 | 31.767 | 24.009 | 9.731 | 0 | 0 | 57.158 | 53.787 | 47.252 | 18.349 | 0 | 0 | 50.485 | 32.272 | [5 empty] | 0 | 0.588 | 11 | 3.7627 | 3.5015 | 2.9407 | 2.7273 | 0.77419 | 20.5751
| 20:48 | 0 | 14.96 | 0 | 6 | 0 | 38.478 | 39.301 | 37.28 | 38.031 | 30.22 | 23.957 | 9.701 | 0 | 0 | 57.108 | 53.736 | 47.201 | 18.319 | 0 | 0 | 50.434 | 32.242 | [5 empty] | 0 | 0.447 | 12 | 3.7715 | 3.5098 | 2.9411 | 2.7273 | 0.78249 | 20.7476
| 20:49 | 0 | 15.015 | 0 | 5 | 0 | 37.897 | 38.507 | 36.816 | 37.638 | 29.599 | 23.962 | 9.683 | 0 | 0 | 57.113 | 53.787 | 47.206 | 18.374 | 0 | 0 | 50.485 | 32.296 | [5 empty] | 0 | 0.259 | 13 | 3.7767 | 3.5147 | 2.9413 | 2.7273 | 0.78747 | 20.8508
| 20:50 | 0 | 14.965 | 1 | 6 | 0 | 37.38 | 37.966 | 36.299 | 37.119 | 31.575 | 23.938 | 9.706 | 0 | 0 | 57.113 | 53.787 | 47.115 | 18.374 | 0 | 0 | 50.462 | 32.321 | [5 empty] | 0 | 0.261 | 14 | 3.77 | 3.5084 | 2.941 | 2.7273 | 0.78111 | 20.7189
| 20:51 | 0 | 14.935 | 0 | 5 | 0 | 36.811 | 37.421 | 35.799 | 36.574 | 28.461 | 23.859 | 9.653 | 0 | 0 | 57.062 | 53.713 | 47.087 | 18.319 | 0 | 0 | 50.434 | 32.291 | [5 empty] | 0 | 0.237 | 15 | 3.7854 | 3.523 | 2.9417 | 2.7273 | 0.79578 | 21.022
| 20:52 | 0 | 14.965 | 0 | 6 | 0 | 42.879 | 37.308 | 35.38 | 36.11 | 37.543 | 23.793 | 9.658 | 0 | 0 | 57.09 | 53.717 | 47.045 | 18.349 | 0 | 0 | 50.438 | 32.296 | [5 empty] | 0 | 6.769 | 16 | 3.784 | 3.5217 | 2.9416 | 2.7273 | 0.79439 | 20.9935
| 20:53 | 1 | 14.99 | 0 | 5 | 0 | 46.242 | 45.576 | 35.029 | 35.758 | 37.756 | 23.793 | 9.633 | 0 | 0 | 57.046 | 53.717 | 46.998 | 18.374 | 0 | 0 | 50.438 | 32.272 | [5 empty] | 14.99 | 10.484 | 17 | 3.7913 | 3.5286 | 2.9419 | 2.7273 | 0.80131 | 21.1357
| 20:54 | 0 | 14.99 | 0 | 6 | 0 | 46.998 | 46.977 | 34.794 | 35.404 | 37.873 | 23.744 | 9.781 | 2 | 0 | 57.069 | 53.694 | 46.977 | 18.349 | 0 | 0 | 50.415 | 32.296 | [5 empty] | 0 | 11.594 | 18 | 3.7482 | 3.4876 | 2.9402 | 2.7273 | 0.76035 | 20.2858
| 20:55 | 0 | 14.94 | 0 | 5 | 0 | 47.115 | 47.525 | 35.17 | 35.38 | 38.155 | 23.722 | 9.658 | 1 | 0 | 57.001 | 53.694 | 46.863 | 18.349 | 0 | 0 | 50.415 | 32.296 | [5 empty] | 0 | 11.735 | 19 | 3.784 | 3.5217 | 2.9416 | 2.7273 | 0.79439 | 20.9935
| 20:56 | 1 | 14.965 | 0 | 5 | 0 | 47.343 | 47.504 | 35.899 | 36.11 | 38.954 | 23.768 | 9.557 | 2 | 0 | 57.001 | 53.717 | 46.863 | 18.374 | 0 | 0 | 50.394 | 32.272 | [5 empty] | 14.965 | 11.233 | 20 | 3.8134 | 3.5496 | 2.9428 | 2.7273 | 0.82235 | 21.5647
| 20:57 | 0 | 14.965 | 0 | 6 | 1 | 47.458 | 47.663 | 36.861 | 37.05 | 39.987 | 23.768 | 9.51 | 2 | 0 | 57.001 | 53.673 | 46.884 | 18.349 | 0 | 0 | 50.371 | 32.296 | [5 empty] | 0 | 10.408 | 21 | 3.8271 | 3.5626 | 2.9434 | 2.7273 | 0.83536 | 21.8275
| 20:58 | 0 | 14.965 | 0 | 5 | 0 | 48.146 | 48.076 | 37.567 | 37.966 | 41.045 | 23.793 | 9.535 | 1 | 0 | 56.978 | 53.694 | 46.816 | 18.374 | 0 | 0 | 50.415 | 32.296 | [5 empty] | 0 | 10.18 | 0 | 3.8198 | 3.5557 | 2.9431 | 2.7273 | 0.82844 | 21.688
| 20:59 | 0 | 14.99 | 0 | 6 | 0 | 48.697 | 48.879 | 38.083 | 38.555 | 41.774 | 23.744 | 9.459 | 2 | 0 | 57.001 | 53.65 | 46.863 | 18.324 | 0 | 0 | 50.371 | 32.296 | [5 empty] | 0 | 10.142 | 1 | 3.8419 | 3.5767 | 2.8254 | 2.6087 | 0.96805 | 25.197
| 21:00 | 1 | 14.99 | 1 | 5 | 0 | 49.225 | 49.383 | 38.413 | 38.93 | 42.69 | 23.744 | 9.434 | 1 | 0 | 57.024 | 53.65 | 46.863 | 18.374 | 0 | 0 | 50.394 | 32.272 | [5 empty] | 14.99 | 10.295 | 2 | 3.8492 | 3.5837 | 2.8257 | 2.6087 | 0.97497 | 25.3291
| 21:01 | 0 | 15.005 | 0 | 6 | 0 | 49.582 | 49.766 | 38.734 | 39.203 | 43.434 | 23.832 | 9.5 | 1 | 0 | 57.014 | 53.64 | 46.898 | 18.364 | 0 | 0 | 50.385 | 32.311 | [5 empty] | 0 | 10.379 | 3 | 3.83 | 3.5654 | 2.8249 | 2.6087 | 0.9567 | 24.9792
| 21:02 | 0 | 15.03 | 0 | 5 | 0 | 49.971 | 50.223 | 38.944 | 39.509 | 44.092 | 23.832 | 9.427 | 2 | 0 | 57.014 | 53.64 | 46.898 | 18.339 | 0 | 0 | 50.385 | 32.336 | [5 empty] | 0 | 10.462 | 4 | 3.8513 | 3.5856 | 2.8258 | 2.6087 | 0.97691 | 25.366
| 21:03 | 0 | 15.01 | 0 | 5 | 0 | 50.319 | 50.527 | 39.303 | 39.82 | 44.634 | 23.886 | 9.53 | 1 | 0 | 57.065 | 53.645 | 46.972 | 18.369 | 0 | 0 | 50.413 | 32.341 | [5 empty] | 0 | 10.499 | 5 | 3.8213 | 3.5571 | 2.8245 | 2.6087 | 0.9484 | 24.819
| 21:04 | 1 | 15.01 | 0 | 6 | 0 | 50.641 | 50.917 | 39.562 | 40.172 | 45.299 | 23.861 | 9.356 | 2 | 0 | 57.042 | 53.692 | 47.019 | 18.394 | 0 | 0 | 50.436 | 32.316 | [5 empty] | 15.01 | 10.469 | 6 | 3.8719 | 3.6053 | 2.8266 | 2.6087 | 0.99656 | 25.7381
| 21:05 | 0 | 15.01 | 0 | 5 | 0 | 50.917 | 51.26 | 39.82 | 40.406 | 45.527 | 23.837 | 9.309 | 1 | 0 | 57.042 | 53.645 | 47.04 | 18.369 | 0 | 0 | 50.436 | 32.316 | [5 empty] | 0 | 10.511 | 7 | 3.8856 | 3.6183 | 2.8271 | 2.6087 | 1.0096 | 25.9823
| 21:06 | 0 | 14.98 | 0 | 5 | 0 | 51.187 | 51.484 | 40.073 | 40.683 | 46.349 | 23.881 | 9.253 | 1 | 0 | 57.014 | 53.64 | 46.991 | 18.364 | 0 | 0 | 50.385 | 32.24 | [5 empty] | 0 | 10.504 | 8 | 3.9019 | 3.6338 | 2.8278 | 2.6087 | 1.0251 | 26.271
| 21:07 | 0 | 14.955 | 0 | 6 | 0 | 44.396 | 48.916 | 40.284 | 40.894 | 37.887 | 23.881 | 9.253 | 1 | 0 | 57.037 | 53.594 | 47.035 | 18.339 | 0 | 0 | 50.385 | 32.264 | [5 empty] | 0 | 3.502 | 9 | 3.9019 | 3.6338 | 2.8278 | 2.6087 | 1.0251 | 26.271
| 21:08 | 0 | 14.985 | 0 | 5 | 0 | 42.145 | 43.391 | 40.547 | 41.135 | 35.543 | 23.933 | 9.432 | 0 | 0 | 57.042 | 53.554 | 47.11 | 18.369 | 5 | 0 | 56.526 | 19.925 | [5 empty] | 0 | 1.01 | 10 | 3.8498 | 3.5842 | 2.8257 | 2.6087 | 0.97553 | 25.3397
| 21:09 | 0 | 14.98 | 0 | 5 | 0 | 41.6 | 42.212 | 40.449 | 41.272 | 33.493 | 23.952 | 9.278 | 1 | 0 | 56.992 | 53.342 | 46.463 | 18.339 | 0 | 0 | 58.247 | 14.98 | [5 empty] | 0 | 0.328 | 11 | 3.8946 | 3.6268 | 2.8275 | 2.6087 | 1.0182 | 26.1424
| 21:10 | 0 | 15.035 | 1 | 6 | 0 | 41.394 | 41.982 | 39.49 | 40.829 | 33.474 | 24.053 | 9.407 | 0 | 0 | 57.019 | 53.255 | 45.252 | 18.419 | 0 | 0 | 58.566 | 14.643 | [5 empty] | 0 | 0.565 | 12 | 3.8571 | 3.5911 | 2.826 | 2.6087 | 0.98245 | 25.4712
| 21:11 | 0 | 14.985 | 0 | 5 | 0 | 40.454 | 41.487 | 38.456 | 39.49 | 31.811 | 23.982 | 9.309 | 0 | 0 | 56.976 | 53.232 | 43.956 | 18.419 | 0 | 0 | 58.543 | 15.01 | [5 empty] | 0 | 0.964 | 13 | 3.8856 | 3.6183 | 2.8271 | 2.6087 | 1.0096 | 25.9823
| 21:12 | 0 | 15.035 | 0 | 5 | 0 | 39.208 | 40.219 | 37.751 | 38.643 | 31.595 | 24.053 | 9.331 | 0 | 0 | 56.953 | 53.164 | 42.968 | 18.394 | 0 | 0 | 58.454 | 15.604 | [5 empty] | 0 | 0.565 | 14 | 3.8792 | 3.6122 | 2.8269 | 2.6087 | 1.0035 | 25.8682
| 21:13 | 0 | 15.01 | 0 | 6 | 0 | 38.363 | 39.138 | 37.069 | 37.94 | 33.098 | 24.006 | 9.407 | 0 | 0 | 56.93 | 53.094 | 42.099 | 18.369 | 0 | 0 | 58.32 | 16.197 | [5 empty] | 0 | 0.423 | 15 | 3.8571 | 3.5911 | 2.826 | 2.6087 | 0.98245 | 25.4712
| 21:14 | 0 | 14.963 | 0 | 5 | 0 | 37.658 | 38.363 | 36.505 | 37.399 | 30.727 | 24.006 | 9.53 | 0 | 0 | 56.907 | 53.094 | 41.442 | 18.394 | 0 | 0 | 58.208 | 16.715 | [5 empty] | 0 | 0.259 | 16 | 3.8213 | 3.5571 | 2.8245 | 2.6087 | 0.9484 | 24.819
| 21:15 | 0 | 15.01 | 0 | 6 | 0 | 37.117 | 37.727 | 35.964 | 36.859 | 31.835 | 23.933 | 9.53 | 0 | 0 | 56.907 | 53.027 | 40.901 | 18.369 | 0 | 0 | 58.073 | 17.233 | [5 empty] | 0 | 0.258 | 17 | 3.8213 | 3.5571 | 2.8245 | 2.6087 | 0.9484 | 24.819
| 21:16 | 0 | 14.985 | 0 | 5 | 0 | 36.528 | 37.141 | 35.423 | 36.246 | 31.811 | 23.933 | 9.58 | 0 | 0 | 56.861 | 53.003 | 40.454 | 18.369 | 0 | 0 | 58.007 | 17.605 | [5 empty] | 0 | 0.282 | 18 | 3.8067 | 3.5433 | 2.824 | 2.6087 | 0.93456 | 24.5504
| 21:17 | 1 | 14.932 | 0 | 5 | 0 | 44.396 | 39.815 | 34.974 | 35.773 | 37.464 | 23.881 | 9.572 | 0 | 0 | 56.834 | 52.952 | 40.073 | 18.364 | 0 | 0 | 57.911 | 17.969 | [5 empty] | 14.932 | 8.623 | 19 | 3.809 | 3.5455 | 2.824 | 2.6087 | 0.93677 | 24.5935
| 21:18 | 0 | 14.985 | 0 | 6 | 0 | 46.811 | 46.26 | 34.648 | 35.402 | 37.586 | 23.911 | 9.58 | 1 | 0 | 56.861 | 52.957 | 39.748 | 18.369 | 0 | 0 | 57.916 | 18.296 | [5 empty] | 0 | 11.409 | 20 | 3.8067 | 3.5433 | 2.824 | 2.6087 | 0.93456 | 24.5504
| 21:19 | 0 | 15.01 | 0 | 5 | 0 | 47.294 | 47.385 | 34.555 | 35.096 | 37.751 | 23.933 | 9.628 | 1 | 0 | 56.818 | 52.936 | 39.42 | 18.419 | 0 | 0 | 57.781 | 18.593 | [5 empty] | 0 | 12.198 | 21 | 3.7927 | 3.53 | 2.8234 | 2.6087 | 0.92127 | 24.2905
| 21:20 | 1 | 14.955 | 0 | 5 | 1 | 47.404 | 47.677 | 35.16 | 35.301 | 38.239 | 23.928 | 9.572 | 2 | 0 | 56.768 | 52.884 | 39.179 | 18.364 | 0 | 0 | 57.642 | 18.834 | [5 empty] | 14.955 | 12.103 | 22 | 3.809 | 3.5455 | 2.824 | 2.6087 | 0.93677 | 24.5935
| 21:21 | 0 | 15.008 | 1 | 6 | 0 | 47.635 | 47.726 | 36.103 | 36.198 | 39.088 | 23.906 | 9.6 | 2 | 0 | 56.77 | 52.887 | 38.923 | 18.341 | 0 | 0 | 57.621 | 19.108 | [5 empty] | 0 | 11.437 | 0 | 3.8009 | 3.5377 | 2.8237 | 2.6087 | 0.92902 | 24.4423
| 21:22 | 0 | 14.978 | 0 | 5 | 0 | 47.654 | 48.02 | 37.11 | 37.251 | 40.023 | 23.925 | 9.57 | 1 | 0 | 56.766 | 52.882 | 38.894 | 18.387 | 0 | 0 | 57.505 | 19.324 | [5 empty] | 0 | 10.403 | 1 | 3.8096 | 3.546 | 2.9426 | 2.7273 | 0.81875 | 21.4917
| 21:23 | 0 | 14.978 | 0 | 5 | 0 | 48.478 | 48.296 | 37.768 | 38.167 | 41.291 | 23.876 | 9.547 | 1 | 0 | 56.743 | 52.859 | 38.87 | 18.361 | 0 | 0 | 57.439 | 19.596 | [5 empty] | 0 | 10.311 | 2 | 3.8163 | 3.5524 | 2.9429 | 2.7273 | 0.82512 | 21.6208
| 21:24 | 1 | 15.028 | 0 | 6 | 0 | 49.052 | 49.166 | 38.378 | 38.729 | 42.068 | 23.95 | 9.645 | 2 | 0 | 56.766 | 52.859 | 38.894 | 18.361 | 0 | 0 | 57.348 | 19.867 | [5 empty] | 15.028 | 10.323 | 3 | 3.7878 | 3.5253 | 2.9418 | 2.7273 | 0.79799 | 21.0675
| 21:25 | 0 | 15.058 | 0 | 5 | 0 | 49.607 | 49.722 | 38.665 | 39.136 | 42.965 | 23.955 | 9.676 | 1 | 0 | 56.77 | 52.863 | 38.923 | 18.341 | 0 | 0 | 57.309 | 20.096 | [5 empty] | 0 | 10.471 | 4 | 3.7787 | 3.5167 | 2.9414 | 2.7273 | 0.78941 | 20.8908
| 21:26 | 0 | 15.003 | 0 | 5 | 0 | 49.899 | 50.107 | 38.777 | 39.365 | 43.336 | 23.95 | 9.595 | 2 | 0 | 56.72 | 52.859 | 38.894 | 18.336 | 0 | 0 | 57.213 | 20.311 | [5 empty] | 0 | 10.534 | 5 | 3.8023 | 3.5391 | 2.9424 | 2.7273 | 0.81183 | 21.3509
| 21:27 | 0 | 15.033 | 0 | 6 | 0 | 50.202 | 50.434 | 39.16 | 39.698 | 44.212 | 24.004 | 9.625 | 1 | 0 | 56.747 | 52.84 | 39.019 | 18.366 | 0 | 0 | 57.106 | 20.559 | [5 empty] | 0 | 10.504 | 6 | 3.7936 | 3.5308 | 2.942 | 2.7273 | 0.80353 | 21.1811
| 21:28 | 1 | 15.028 | 0 | 5 | 0 | 50.473 | 50.772 | 39.552 | 39.999 | 44.718 | 23.974 | 9.696 | 2 | 0 | 56.766 | 52.812 | 39.011 | 18.336 | 0 | 0 | 57.058 | 20.77 | [5 empty] | 15.028 | 10.474 | 7 | 3.7729 | 3.5111 | 2.9412 | 2.7273 | 0.78387 | 20.7763
| 21:29 | 0 | 15.058 | 0 | 5 | 0 | 49.355 | 51.096 | 39.887 | 40.38 | 40.779 | 23.979 | 9.726 | 1 | 0 | 56.793 | 52.863 | 39.16 | 18.392 | 0 | 0 | 57.062 | 21.015 | [5 empty] | 0 | 8.975 | 8 | 3.7642 | 3.5028 | 2.9408 | 2.7273 | 0.77557 | 20.6039
| 21:30 | 0 | 15.033 | 0 | 6 | 0 | 42.965 | 45.962 | 40.121 | 40.662 | 34.67 | 24.124 | 9.726 | 1 | 0 | 56.77 | 52.863 | 39.229 | 18.366 | 0 | 0 | 57.039 | 21.184 | [5 empty] | 0 | 2.303 | 9 | 3.7642 | 3.5028 | 2.9408 | 2.7273 | 0.77557 | 20.6039
| 21:31 | 0 | 15.058 | 1 | 5 | 0 | 41.602 | 42.473 | 40.404 | 40.92 | 33.096 | 24.124 | 9.676 | 0 | 0 | 56.77 | 52.84 | 39.322 | 18.366 | 0 | 0 | 56.95 | 21.402 | [5 empty] | 0 | 0.682 | 10 | 3.7787 | 3.5167 | 2.9414 | 2.7273 | 0.78941 | 20.8908
| 21:32 | 0 | 15.058 | 0 | 5 | 0 | 41.226 | 41.791 | 40.004 | 40.944 | 33.259 | 24.195 | 9.799 | 0 | 0 | 56.725 | 52.84 | 39.37 | 18.392 | 0 | 0 | 56.928 | 21.569 | [5 empty] | 0 | 0.282 | 11 | 3.7429 | 3.4826 | 2.9399 | 2.7273 | 0.75536 | 20.1811
| 21:33 | 0 | 15.058 | 0 | 6 | 0 | 40.851 | 41.533 | 38.806 | 40.121 | 32.218 | 24.173 | 9.774 | 0 | 0 | 56.77 | 52.84 | 39.394 | 18.392 | 0 | 0 | 56.905 | 21.787 | [5 empty] | 0 | 0.73 | 12 | 3.7502 | 3.4896 | 2.9402 | 2.7273 | 0.76228 | 20.3264
| 21:34 | 0 | 15.058 | 0 | 5 | 0 | 39.652 | 40.734 | 37.796 | 38.83 | 31.544 | 24.195 | 9.774 | 0 | 0 | 56.747 | 52.84 | 39.418 | 18.392 | 0 | 0 | 56.839 | 21.956 | [5 empty] | 0 | 0.822 | 13 | 3.7502 | 3.4896 | 2.9402 | 2.7273 | 0.76228 | 20.3264
| 21:35 | 0 | 15.033 | 0 | 5 | 0 | 38.523 | 39.394 | 37.16 | 37.959 | 29.062 | 24.148 | 9.774 | 0 | 0 | 56.747 | 52.796 | 39.394 | 18.366 | 0 | 0 | 56.793 | 22.148 | [5 empty] | 0 | 0.564 | 14 | 3.7502 | 3.4896 | 2.9402 | 2.7273 | 0.76228 | 20.3264
| 21:36 | 0 | 15.058 | 0 | 6 | 0 | 37.748 | 38.478 | 36.691 | 37.373 | 29.592 | 24.148 | 9.799 | 0 | 0 | 56.725 | 52.817 | 39.37 | 18.341 | 0 | 0 | 56.77 | 22.317 | [5 empty] | 0 | 0.375 | 15 | 3.7429 | 3.4826 | 2.9399 | 2.7273 | 0.75536 | 20.1811
| 21:37 | 0 | 15.058 | 0 | 5 | 0 | 37.184 | 37.701 | 36.127 | 36.808 | 28.123 | 24.124 | 9.748 | 0 | 0 | 56.681 | 52.796 | 39.298 | 18.392 | 0 | 0 | 56.747 | 22.486 | [5 empty] | 0 | 0.376 | 16 | 3.7578 | 3.4968 | 2.9405 | 2.7273 | 0.76948 | 20.477
| 21:38 | 0 | 15.058 | 0 | 6 | 0 | 36.574 | 37.184 | 35.562 | 36.268 | 27.689 | 24.124 | 9.897 | 0 | 0 | 56.704 | 52.772 | 39.253 | 18.341 | 0 | 0 | 56.681 | 22.702 | [5 empty] | 0 | 0.306 | 17 | 3.7144 | 3.4555 | 2.9388 | 2.7273 | 0.72824 | 19.6058
| 21:39 | 0 | 15.083 | 0 | 5 | 0 | 37.115 | 36.55 | 35.069 | 35.727 | 36.34 | 24.05 | 9.774 | 0 | 0 | 56.704 | 52.749 | 39.229 | 18.366 | 0 | 0 | 56.613 | 22.871 | [5 empty] | 0 | 1.388 | 18 | 3.7502 | 3.4896 | 2.9402 | 2.7273 | 0.76228 | 20.3264
| 21:40 | 0 | 15.058 | 0 | 6 | 0 | 45.226 | 42.707 | 34.718 | 35.28 | 37.208 | 24.05 | 9.774 | 0 | 0 | 56.658 | 52.726 | 39.136 | 18.366 | 0 | 0 | 56.501 | 23.065 | [5 empty] | 0 | 9.946 | 19 | 3.7502 | 3.4896 | 2.9402 | 2.7273 | 0.76228 | 20.3264
| 21:41 | 1 | 15.045 | 0 | 5 | 0 | 46.636 | 46.431 | 34.352 | 34.94 | 37.244 | 23.991 | 9.811 | 2 | 0 | 56.647 | 52.714 | 39.1 | 18.379 | 0 | 0 | 56.49 | 23.172 | [5 empty] | 15.045 | 11.696 | 20 | 3.7394 | 3.4793 | 2.9398 | 2.7273 | 0.75204 | 20.1111
| 21:42 | 0 | 15.045 | 1 | 6 | 1 | 46.935 | 47.187 | 34.447 | 34.706 | 37.478 | 23.991 | 9.761 | 1 | 0 | 56.647 | 52.691 | 39.028 | 18.354 | 0 | 0 | 56.423 | 23.364 | [5 empty] | 0 | 12.229 | 21 | 3.754 | 3.4932 | 2.9404 | 2.7273 | 0.76588 | 20.4018
| 21:43 | 0 | 15.045 | 0 | 5 | 0 | 47.005 | 47.257 | 35.222 | 35.316 | 38.208 | 23.942 | 9.786 | 2 | 0 | 56.624 | 52.691 | 38.983 | 18.379 | 0 | 0 | 56.378 | 23.557 | [5 empty] | 0 | 11.689 | 0 | 3.7467 | 3.4862 | 2.9401 | 2.7273 | 0.75896 | 20.2567
| 21:44 | 0 | 15.045 | 0 | 6 | 0 | 47.28 | 47.532 | 36.256 | 36.304 | 39.289 | 23.967 | 9.713 | 2 | 0 | 56.601 | 52.646 | 38.983 | 18.331 | 0 | 0 | 56.312 | 23.727 | [5 empty] | 0 | 10.976 | 1 | 3.768 | 3.5064 | 4.4994 | 4.2857 | -0.77927 | -20.6815
| 21:45 | 1 | 15.071 | 0 | 5 | 0 | 47.6 | 47.67 | 37.172 | 37.361 | 40.346 | 23.942 | 9.713 | 1 | 0 | 56.581 | 52.667 | 38.959 | 18.354 | 0 | 0 | 56.332 | 23.847 | [5 empty] | 15.071 | 10.239 | 2 | 3.768 | 3.5064 | 4.4994 | 4.2857 | -0.77927 | -20.6815
| 21:46 | 0 | 15.045 | 0 | 6 | 0 | 48.219 | 48.242 | 37.667 | 38.112 | 41.31 | 23.896 | 9.836 | 2 | 0 | 56.601 | 52.646 | 39.052 | 18.331 | 0 | 0 | 56.289 | 23.942 | [5 empty] | 0 | 10.107 | 3 | 3.7322 | 3.4724 | 4.4979 | 4.2857 | -0.81332 | -21.7922
| 21:47 | 0 | 15.045 | 0 | 5 | 0 | 48.746 | 48.839 | 38.088 | 38.535 | 41.872 | 23.918 | 9.736 | 1 | 0 | 56.558 | 52.667 | 39.1 | 18.354 | 0 | 0 | 56.243 | 24.087 | [5 empty] | 0 | 10.211 | 4 | 3.7613 | 3.5001 | 4.4991 | 4.2857 | -0.78564 | -20.8876
| 21:48 | 1 | 15.106 | 0 | 5 | 0 | 49.101 | 49.353 | 38.404 | 38.944 | 42.659 | 23.977 | 9.821 | 2 | 0 | 56.59 | 52.7 | 39.181 | 18.389 | 0 | 0 | 56.275 | 24.242 | [5 empty] | 15.106 | 10.157 | 5 | 3.7365 | 3.4765 | 4.4981 | 4.2857 | -0.80917 | -21.6556
| 21:49 | 0 | 15.071 | 0 | 6 | 0 | 49.458 | 49.619 | 38.7 | 39.169 | 43.494 | 23.896 | 9.811 | 1 | 0 | 56.601 | 52.646 | 39.217 | 18.306 | 0 | 0 | 56.177 | 24.352 | [5 empty] | 0 | 10.289 | 6 | 3.7394 | 3.4793 | 4.4982 | 4.2857 | -0.8064 | -21.5647
| 21:50 | 0 | 15.106 | 0 | 5 | 0 | 49.743 | 50.041 | 38.875 | 39.485 | 44.164 | 24.001 | 9.872 | 1 | 0 | 56.613 | 52.656 | 39.344 | 18.366 | 0 | 0 | 56.209 | 24.506 | [5 empty] | 0 | 10.258 | 7 | 3.7217 | 3.4624 | 4.4975 | 4.2857 | -0.82328 | -22.1213
| 21:51 | 0 | 15.081 | 0 | 6 | 0 | 50.109 | 50.247 | 39.181 | 39.743 | 44.904 | 23.93 | 9.897 | 2 | 0 | 56.633 | 52.609 | 39.392 | 18.341 | 0 | 0 | 56.163 | 24.604 | [5 empty] | 0 | 10.366 | 8 | 3.7144 | 3.4555 | 4.4972 | 4.2857 | -0.8302 | -22.351
| 21:52 | 1 | 15.056 | 1 | 5 | 0 | 50.455 | 50.707 | 39.298 | 39.98 | 45.385 | 23.977 | 9.945 | 1 | 0 | 56.656 | 52.656 | 39.485 | 18.366 | 0 | 0 | 56.14 | 24.725 | [5 empty] | 15.056 | 10.475 | 9 | 3.7004 | 3.4422 | 4.4967 | 4.2857 | -0.84349 | -22.7945
| 21:53 | 0 | 15.005 | 0 | 6 | 0 | 50.637 | 51.003 | 39.509 | 40.262 | 45.798 | 23.93 | 9.945 | 1 | 0 | 56.613 | 52.564 | 39.581 | 18.341 | 0 | 0 | 56.14 | 24.796 | [5 empty] | 0 | 10.375 | 10 | 3.7004 | 3.4422 | 4.4967 | 4.2857 | -0.84349 | -22.7945
| 21:54 | 0 | 15.03 | 0 | 5 | 0 | 50.751 | 51.164 | 39.674 | 40.449 | 46.141 | 23.952 | 9.897 | 2 | 0 | 56.656 | 52.609 | 39.602 | 18.389 | 0 | 0 | 56.049 | 24.965 | [5 empty] | 0 | 10.302 | 11 | 3.7144 | 3.4555 | 4.4972 | 4.2857 | -0.8302 | -22.351
| 21:55 | 0 | 15.056 | 0 | 5 | 0 | 47.105 | 51.255 | 39.908 | 40.707 | 40.449 | 24.001 | 9.897 | 1 | 0 | 56.613 | 52.609 | 39.65 | 18.414 | 0 | 0 | 56.072 | 25.085 | [5 empty] | 0 | 6.398 | 12 | 3.7144 | 3.4555 | 4.4972 | 4.2857 | -0.8302 | -22.351
| 21:56 | 0 | 15.056 | 0 | 6 | 1 | 42.587 | 44.652 | 40.191 | 40.872 | 36.782 | 23.952 | 10.093 | 0 | 0 | 56.633 | 52.564 | 39.722 | 18.389 | 0 | 0 | 56.002 | 25.23 | [5 empty] | 0 | 1.715 | 13 | 3.6573 | 3.4013 | 4.4949 | 4.2857 | -0.88446 | -24.1832
| 21:57 | 0 | 15.03 | 0 | 5 | 0 | 41.554 | 42.329 | 40.238 | 41.083 | 34.644 | 23.952 | 10.02 | 1 | 0 | 56.633 | 52.541 | 39.791 | 18.389 | 0 | 0 | 56.002 | 25.303 | [5 empty] | 0 | 0.471 | 0 | 3.6786 | 3.4215 | 4.4958 | 4.2857 | -0.86425 | -23.4942
| 21:58 | 0 | 15.03 | 0 | 6 | 0 | 41.272 | 41.836 | 39.65 | 40.99 | 33.893 | 23.952 | 9.97 | 0 | 0 | 56.633 | 52.541 | 39.863 | 18.366 | 0 | 0 | 56.026 | 25.399 | [5 empty] | 0 | 0.282 | 1 | 3.6931 | 3.4353 | 2.9379 | 2.7273 | 0.70803 | 19.1715
| 21:59 | 0 | 15.005 | 0 | 5 | 0 | 40.707 | 41.554 | 38.617 | 39.863 | 32.646 | 24.001 | 9.821 | 0 | 0 | 56.613 | 52.541 | 39.839 | 18.366 | 0 | 0 | 56.026 | 25.47 | [5 empty] | 0 | 0.844 | 2 | 3.7365 | 3.4765 | 2.9397 | 2.7273 | 0.74927 | 20.0527
| 22:00 | 0 | 15.061 | 0 | 6 | 0 | 39.538 | 40.595 | 37.916 | 38.832 | 31.524 | 24.006 | 9.852 | 0 | 0 | 56.617 | 52.592 | 39.844 | 18.397 | 0 | 0 | 55.963 | 25.573 | [5 empty] | 0 | 0.706 | 3 | 3.7275 | 3.468 | 2.9393 | 2.7273 | 0.74069 | 19.8711
| 22:01 | 0 | 15.133 | 0 | 5 | 0 | 38.598 | 39.397 | 37.375 | 38.126 | 31.426 | 24.053 | 10.022 | 0 | 0 | 56.661 | 52.59 | 39.841 | 18.394 | 0 | 0 | 56.007 | 25.74 | [5 empty] | 0 | 0.472 | 4 | 3.678 | 3.4209 | 2.9373 | 2.7273 | 0.69364 | 18.8591
| 22:02 | 0 | 15.108 | 0 | 6 | 0 | 37.892 | 38.574 | 36.835 | 37.634 | 31.522 | 24.028 | 9.997 | 0 | 0 | 56.638 | 52.613 | 39.82 | 18.417 | 0 | 0 | 55.984 | 25.86 | [5 empty] | 0 | 0.258 | 5 | 3.6853 | 3.4278 | 2.9376 | 2.7273 | 0.70056 | 19.0097
| 22:03 | 0 | 15.083 | 1 | 5 | 0 | 37.351 | 37.961 | 36.27 | 37.138 | 30.413 | 23.982 | 9.972 | 0 | 0 | 56.638 | 52.59 | 39.772 | 18.442 | 0 | 0 | 55.916 | 25.955 | [5 empty] | 0 | 0.213 | 6 | 3.6926 | 3.4348 | 2.9379 | 2.7273 | 0.70748 | 19.1596
| 22:04 | 0 | 15.108 | 0 | 6 | 0 | 36.904 | 37.421 | 35.895 | 36.67 | 28.775 | 23.982 | 9.997 | 0 | 0 | 56.638 | 52.59 | 39.724 | 18.394 | 0 | 0 | 55.893 | 26.029 | [5 empty] | 0 | 0.234 | 7 | 3.6853 | 3.4278 | 2.9376 | 2.7273 | 0.70056 | 19.0097
| 22:05 | 0 | 15.108 | 0 | 5 | 0 | 41.181 | 36.952 | 35.423 | 36.198 | 37.375 | 23.859 | 9.997 | 0 | 0 | 56.594 | 52.567 | 39.679 | 18.394 | 0 | 0 | 55.825 | 26.125 | [5 empty] | 0 | 4.983 | 8 | 3.6853 | 3.4278 | 2.9376 | 2.7273 | 0.70056 | 19.0097
| 22:06 | 1 | 15.138 | 0 | 6 | 0 | 46.015 | 44.547 | 35.1 | 35.782 | 37.827 | 23.888 | 10.151 | 0 | 0 | 56.599 | 52.574 | 39.636 | 18.447 | 0 | 0 | 55.83 | 26.203 | [5 empty] | 15.138 | 10.233 | 9 | 3.6404 | 3.3852 | 2.9358 | 2.7273 | 0.65793 | 18.0729
| 22:07 | 0 | 15.108 | 0 | 5 | 0 | 46.811 | 46.811 | 34.79 | 35.354 | 37.775 | 23.812 | 9.972 | 1 | 0 | 56.549 | 52.476 | 39.538 | 18.442 | 0 | 0 | 55.825 | 26.269 | [5 empty] | 0 | 11.457 | 10 | 3.6926 | 3.4348 | 2.9379 | 2.7273 | 0.70748 | 19.1596
| 22:08 | 0 | 15.138 | 0 | 6 | 0 | 47.047 | 47.343 | 35.124 | 35.359 | 38.086 | 23.817 | 9.977 | 2 | 0 | 56.553 | 52.527 | 39.566 | 18.399 | 0 | 0 | 55.783 | 26.348 | [5 empty] | 0 | 11.688 | 11 | 3.6911 | 3.4334 | 2.9378 | 2.7273 | 0.70609 | 19.1296
| 22:09 | 1 | 15.133 | 0 | 5 | 0 | 47.087 | 47.385 | 35.823 | 35.919 | 38.901 | 23.812 | 9.997 | 2 | 0 | 56.526 | 52.499 | 39.49 | 18.417 | 0 | 0 | 55.732 | 26.365 | [5 empty] | 15.133 | 11.168 | 12 | 3.6853 | 3.4278 | 2.9376 | 2.7273 | 0.70056 | 19.0097
| 22:10 | 0 | 15.156 | 0 | 6 | 0 | 47.385 | 47.591 | 36.67 | 36.811 | 39.82 | 23.837 | 9.947 | 1 | 0 | 56.526 | 52.476 | 39.514 | 18.417 | 0 | 0 | 55.687 | 26.439 | [5 empty] | 0 | 10.574 | 13 | 3.6998 | 3.4417 | 2.9382 | 2.7273 | 0.7144 | 19.3089
| 22:11 | 0 | 15.133 | 0 | 5 | 0 | 47.959 | 47.889 | 37.351 | 37.727 | 40.805 | 23.812 | 10.095 | 2 | 0 | 56.483 | 52.499 | 39.49 | 18.417 | 0 | 0 | 55.687 | 26.51 | [5 empty] | 0 | 10.232 | 14 | 3.6567 | 3.4007 | 2.9365 | 2.7273 | 0.67343 | 18.4162
| 22:12 | 0 | 15.108 | 0 | 6 | 0 | 48.601 | 48.622 | 37.751 | 38.315 | 41.628 | 23.763 | 10.095 | 1 | 0 | 56.503 | 52.431 | 39.559 | 18.394 | 0 | 0 | 55.617 | 26.608 | [5 empty] | 0 | 10.286 | 15 | 3.6567 | 3.4007 | 2.9365 | 2.7273 | 0.67343 | 18.4162
| 22:13 | 1 | 15.088 | 1 | 5 | 0 | 49.157 | 49.271 | 38.038 | 38.767 | 42.387 | 23.866 | 10.299 | 1 | 0 | 56.51 | 52.504 | 39.588 | 18.447 | 0 | 0 | 55.645 | 26.733 | [5 empty] | 15.088 | 10.39 | 16 | 3.5973 | 3.3442 | 2.934 | 2.7273 | 0.61696 | 17.1506
| 22:14 | 0 | 15.058 | 0 | 6 | 0 | 49.519 | 49.815 | 38.339 | 39.066 | 43.085 | 23.859 | 10.196 | 2 | 0 | 56.503 | 52.476 | 39.655 | 18.442 | 0 | 0 | 55.664 | 26.799 | [5 empty] | 0 | 10.453 | 17 | 3.6273 | 3.3727 | 2.9353 | 2.7273 | 0.64547 | 17.7948
| 22:15 | 0 | 15.088 | 0 | 5 | 0 | 49.729 | 49.981 | 38.555 | 39.308 | 43.537 | 23.817 | 10.078 | 1 | 0 | 56.531 | 52.48 | 39.707 | 18.424 | 0 | 0 | 55.622 | 26.924 | [5 empty] | 0 | 10.421 | 18 | 3.6617 | 3.4054 | 2.9367 | 2.7273 | 0.67814 | 18.5198
| 22:16 | 1 | 15.063 | 0 | 5 | 0 | 49.913 | 50.256 | 38.93 | 39.636 | 44.408 | 23.866 | 10.1 | 2 | 0 | 56.51 | 52.48 | 39.777 | 18.447 | 0 | 0 | 55.578 | 26.973 | [5 empty] | 15.063 | 10.277 | 19 | 3.6553 | 3.3993 | 2.9364 | 2.7273 | 0.67205 | 18.3857
| 22:17 | 0 | 15.058 | 0 | 6 | 0 | 50.251 | 50.48 | 39.231 | 39.889 | 45.047 | 23.837 | 10.048 | 1 | 0 | 56.526 | 52.431 | 39.82 | 18.417 | 0 | 0 | 55.617 | 27.064 | [5 empty] | 0 | 10.362 | 20 | 3.6704 | 3.4137 | 2.937 | 2.7273 | 0.68644 | 18.702
| 22:18 | 0 | 15.083 | 0 | 5 | 1 | 50.504 | 50.732 | 39.583 | 40.172 | 45.436 | 23.884 | 10.095 | 2 | 0 | 56.503 | 52.452 | 39.865 | 18.442 | 0 | 0 | 55.664 | 27.137 | [5 empty] | 0 | 10.332 | 21 | 3.6567 | 3.4007 | 2.9365 | 2.7273 | 0.67343 | 18.4162
| 22:19 | 0 | 15.058 | 0 | 6 | 0 | 50.826 | 51.054 | 39.841 | 40.43 | 45.987 | 23.884 | 10.171 | 1 | 0 | 56.503 | 52.431 | 39.937 | 18.467 | 0 | 0 | 55.617 | 27.208 | [5 empty] | 0 | 10.396 | 0 | 3.6346 | 3.3797 | 2.9356 | 2.7273 | 0.65239 | 17.9495
| 22:20 | 0 | 15.033 | 0 | 5 | 0 | 44.564 | 49.334 | 39.889 | 40.64 | 39.865 | 23.884 | 10.219 | 1 | 0 | 56.503 | 52.431 | 40.006 | 18.442 | 0 | 0 | 55.55 | 27.282 | [5 empty] | 0 | 3.924 | 1 | 3.6206 | 3.3664 | 2.8164 | 2.6087 | 0.75769 | 20.9269
| 22:21 | 0 | 15.03 | 0 | 6 | 0 | 41.956 | 43.226 | 40.193 | 40.851 | 34.835 | 23.906 | 10.143 | 0 | 0 | 56.503 | 52.385 | 40.028 | 18.392 | 0 | 0 | 55.503 | 27.351 | [5 empty] | 0 | 1.105 | 2 | 3.6428 | 3.3874 | 2.8173 | 2.6087 | 0.77872 | 21.3773
| 22:22 | 0 | 15.086 | 0 | 5 | 0 | 41.42 | 41.985 | 40.294 | 41.021 | 34.675 | 23.96 | 10.123 | 0 | 0 | 56.531 | 52.413 | 40.081 | 18.422 | 0 | 0 | 55.531 | 27.38 | [5 empty] | 0 | 0.399 | 3 | 3.6486 | 3.393 | 2.8175 | 2.6087 | 0.78426 | 21.4949
| 22:23 | 0 | 15.056 | 1 | 6 | 0 | 41.109 | 41.628 | 39.325 | 40.523 | 36.222 | 23.979 | 10.045 | 0 | 0 | 56.48 | 52.406 | 40.1 | 18.417 | 0 | 0 | 55.526 | 27.4 | [5 empty] | 0 | 0.586 | 4 | 3.6713 | 3.4145 | 2.8185 | 2.6087 | 0.80585 | 21.95
| 22:24 | 0 | 15.03 | 0 | 5 | 0 | 40.169 | 41.133 | 38.196 | 39.325 | 31.784 | 23.906 | 10.02 | 1 | 0 | 56.503 | 52.385 | 40.169 | 18.439 | 0 | 0 | 55.503 | 27.424 | [5 empty] | 0 | 0.844 | 5 | 3.6786 | 3.4215 | 2.8188 | 2.6087 | 0.81277 | 22.0946
| 22:25 | 0 | 15.038 | 0 | 6 | 0 | 39.023 | 39.987 | 37.495 | 38.483 | 32.512 | 23.935 | 10.173 | 0 | 0 | 56.508 | 52.413 | 40.128 | 18.447 | 0 | 0 | 55.44 | 27.5 | [5 empty] | 0 | 0.54 | 6 | 3.634 | 3.3791 | 2.817 | 2.6087 | 0.77042 | 21.2001
| 22:26 | 0 | 15.008 | 0 | 5 | 0 | 38.172 | 38.901 | 36.949 | 37.82 | 31.303 | 23.906 | 10.191 | 0 | 0 | 56.46 | 52.385 | 40.052 | 18.417 | 0 | 0 | 55.456 | 27.471 | [5 empty] | 0 | 0.352 | 7 | 3.6288 | 3.3741 | 2.8167 | 2.6087 | 0.76544 | 21.0935
| 22:27 | 0 | 15.03 | 0 | 6 | 0 | 37.607 | 38.22 | 36.481 | 37.325 | 30.676 | 23.906 | 10.118 | 0 | 0 | 56.46 | 52.338 | 40.052 | 18.417 | 0 | 0 | 55.503 | 27.569 | [5 empty] | 0 | 0.282 | 8 | 3.65 | 3.3943 | 2.8176 | 2.6087 | 0.78564 | 21.5242
| 22:28 | 0 | 15.03 | 0 | 6 | 0 | 37.091 | 37.655 | 36.033 | 36.832 | 30.05 | 23.881 | 10.143 | 0 | 0 | 56.437 | 52.338 | 40.006 | 18.392 | 0 | 0 | 55.503 | 27.593 | [5 empty] | 0 | 0.259 | 9 | 3.6428 | 3.3874 | 2.8173 | 2.6087 | 0.77872 | 21.3773
| 22:29 | 0 | 15.03 | 0 | 5 | 0 | 36.598 | 37.115 | 35.541 | 36.363 | 26.917 | 23.835 | 10.068 | 0 | 0 | 56.414 | 52.315 | 39.959 | 18.392 | 0 | 0 | 55.433 | 27.616 | [5 empty] | 0 | 0.235 | 10 | 3.6646 | 3.4082 | 2.8182 | 2.6087 | 0.79948 | 21.8164
| 22:30 | 1 | 15.081 | 0 | 6 | 0 | 42.451 | 36.926 | 35.163 | 35.916 | 37.208 | 23.81 | 10.045 | 0 | 0 | 56.391 | 52.315 | 39.935 | 18.392 | 0 | 0 | 55.48 | 27.665 | [5 empty] | 15.081 | 6.535 | 11 | 3.6713 | 3.4145 | 2.8185 | 2.6087 | 0.80585 | 21.95
| 22:31 | 0 | 15.106 | 0 | 5 | 0 | 46.032 | 45.114 | 34.904 | 35.493 | 37.49 | 23.785 | 9.995 | 0 | 0 | 56.391 | 52.291 | 39.865 | 18.392 | 0 | 0 | 55.389 | 27.689 | [5 empty] | 0 | 10.539 | 12 | 3.6859 | 3.4284 | 2.8191 | 2.6087 | 0.81969 | 22.2388
| 22:32 | 0 | 15.106 | 0 | 6 | 0 | 46.788 | 46.835 | 34.67 | 35.258 | 37.586 | 23.785 | 9.995 | 1 | 0 | 56.369 | 52.291 | 39.817 | 18.392 | 0 | 0 | 55.342 | 27.738 | [5 empty] | 0 | 11.53 | 13 | 3.6859 | 3.4284 | 2.8191 | 2.6087 | 0.81969 | 22.2388
| 22:33 | 0 | 15.106 | 0 | 5 | 0 | 47.017 | 47.224 | 35.141 | 35.234 | 37.89 | 23.761 | 9.97 | 2 | 0 | 56.325 | 52.291 | 39.748 | 18.417 | 0 | 0 | 55.319 | 27.738 | [5 empty] | 0 | 11.783 | 14 | 3.6931 | 3.4353 | 2.8193 | 2.6087 | 0.82661 | 22.3823
| 22:34 | 1 | 15.106 | 1 | 6 | 0 | 47.248 | 47.43 | 35.916 | 35.964 | 38.688 | 23.736 | 10.143 | 2 | 0 | 56.369 | 52.268 | 39.817 | 18.417 | 0 | 0 | 55.389 | 27.809 | [5 empty] | 15.106 | 11.284 | 15 | 3.6428 | 3.3874 | 2.8173 | 2.6087 | 0.77872 | 21.3773
| 22:35 | 0 | 15.111 | 0 | 5 | 0 | 47.458 | 47.71 | 36.837 | 36.933 | 39.729 | 23.744 | 10.271 | 1 | 0 | 56.375 | 52.275 | 39.777 | 18.47 | 0 | 0 | 55.37 | 27.934 | [5 empty] | 0 | 10.525 | 16 | 3.6055 | 3.352 | 2.8158 | 2.6087 | 0.74329 | 20.6156
| 22:36 | 0 | 15.081 | 0 | 6 | 0 | 47.934 | 48.004 | 37.349 | 37.82 | 40.64 | 23.714 | 10.093 | 2 | 0 | 56.325 | 52.247 | 39.77 | 18.439 | 0 | 0 | 55.319 | 27.954 | [5 empty] | 0 | 10.114 | 17 | 3.6573 | 3.4013 | 2.8179 | 2.6087 | 0.79256 | 21.6706
| 22:37 | 1 | 15.111 | 0 | 5 | 0 | 48.489 | 48.559 | 37.849 | 38.459 | 41.561 | 23.695 | 10.098 | 1 | 0 | 56.353 | 52.275 | 39.87 | 18.47 | 0 | 0 | 55.279 | 28.008 | [5 empty] | 15.111 | 10.03 | 18 | 3.6559 | 3.3999 | 2.8178 | 2.6087 | 0.79118 | 21.6413
| 22:38 | 0 | 15.106 | 0 | 6 | 0 | 48.944 | 49.012 | 38.244 | 38.76 | 42.238 | 23.761 | 10.093 | 2 | 0 | 56.348 | 52.224 | 39.911 | 18.392 | 0 | 0 | 55.181 | 27.978 | [5 empty] | 0 | 10.184 | 19 | 3.6573 | 3.4013 | 2.8179 | 2.6087 | 0.79256 | 21.6706
| 22:39 | 0 | 15.106 | 0 | 5 | 0 | 49.22 | 49.516 | 38.547 | 39.066 | 42.992 | 23.736 | 10.02 | 1 | 0 | 56.257 | 52.177 | 39.935 | 18.439 | 0 | 0 | 55.16 | 28.025 | [5 empty] | 0 | 10.154 | 20 | 3.6786 | 3.4215 | 2.8188 | 2.6087 | 0.81277 | 22.0946
| 22:40 | 0 | 15.086 | 0 | 6 | 0 | 49.591 | 49.796 | 38.813 | 39.353 | 43.795 | 23.79 | 10.123 | 1 | 0 | 56.353 | 52.252 | 39.963 | 18.422 | 0 | 0 | 55.165 | 28.032 | [5 empty] | 0 | 10.238 | 21 | 3.6486 | 3.393 | 2.8175 | 2.6087 | 0.78426 | 21.4949
| 22:41 | 1 | 15.086 | 0 | 5 | 1 | 49.929 | 50.16 | 38.925 | 39.562 | 44.355 | 23.741 | 10.148 | 2 | 0 | 56.346 | 52.177 | 39.985 | 18.422 | 0 | 0 | 55.09 | 28.079 | [5 empty] | 15.086 | 10.367 | 22 | 3.6413 | 3.386 | 2.8172 | 2.6087 | 0.77734 | 21.3478
| 22:42 | 0 | 15.015 | 0 | 6 | 0 | 50.139 | 50.483 | 39.186 | 39.844 | 44.932 | 23.744 | 10.078 | 1 | 0 | 56.325 | 52.179 | 40.081 | 18.422 | 0 | 0 | 55.113 | 28.103 | [5 empty] | 0 | 10.295 | 0 | 3.6617 | 3.4054 | 2.8181 | 2.6087 | 0.79671 | 21.7581
| 22:43 | 0 | 15.063 | 0 | 5 | 0 | 50.345 | 50.711 | 39.468 | 40.081 | 45.322 | 23.768 | 10.002 | 2 | 0 | 56.348 | 52.156 | 40.102 | 18.422 | 0 | 0 | 55.113 | 28.079 | [5 empty] | 0 | 10.264 | 1 | 3.6838 | 3.4264 | 3.2103 | 3 | 0.42645 | 11.5762
| 22:44 | 0 | 15.03 | 1 | 6 | 0 | 50.567 | 50.865 | 39.719 | 40.308 | 45.889 | 23.783 | 9.97 | 1 | 0 | 56.273 | 52.102 | 40.095 | 18.366 | 0 | 0 | 55.015 | 28.096 | [5 empty] | 0 | 10.259 | 2 | 3.6931 | 3.4353 | 3.2107 | 3 | 0.4353 | 11.7868
| 22:45 | 1 | 15.056 | 0 | 5 | 0 | 50.772 | 51.117 | 39.954 | 40.566 | 46.347 | 23.783 | 9.97 | 1 | 0 | 56.296 | 52.102 | 40.167 | 18.366 | 0 | 0 | 55.039 | 28.145 | [5 empty] | 15.056 | 10.206 | 3 | 3.6931 | 3.4353 | 3.2107 | 3 | 0.4353 | 11.7868
| 22:46 | 0 | 15.056 | 0 | 6 | 0 | 45.523 | 50.658 | 40.26 | 40.777 | 39.767 | 23.808 | 9.897 | 1 | 0 | 56.318 | 52.102 | 40.212 | 18.341 | 0 | 0 | 55.015 | 28.192 | [5 empty] | 0 | 4.746 | 4 | 3.7144 | 3.4555 | 3.2115 | 3 | 0.45551 | 12.2634
| 22:47 | 0 | 15.056 | 0 | 5 | 0 | 42.351 | 43.879 | 40.471 | 41.011 | 35.866 | 23.857 | 9.872 | 1 | 0 | 56.273 | 52.102 | 40.212 | 18.366 | 0 | 0 | 54.992 | 28.145 | [5 empty] | 0 | 1.34 | 5 | 3.7217 | 3.4624 | 3.2118 | 3 | 0.46243 | 12.4253
| 22:48 | 0 | 15.088 | 0 | 6 | 0 | 41.631 | 42.312 | 40.526 | 41.183 | 33.452 | 23.888 | 9.879 | 0 | 0 | 56.302 | 52.133 | 40.339 | 18.422 | 0 | 0 | 55.092 | 28.297 | [5 empty] | 0 | 0.448 | 6 | 3.7196 | 3.4605 | 3.2117 | 3 | 0.46049 | 12.3801
| 22:49 | 0 | 15.081 | 0 | 5 | 0 | 41.365 | 41.882 | 39.719 | 40.87 | 32.166 | 23.881 | 9.919 | 0 | 0 | 56.296 | 52.126 | 40.332 | 18.389 | 0 | 0 | 55.039 | 28.265 | [5 empty] | 0 | 0.495 | 7 | 3.708 | 3.4494 | 3.2113 | 3 | 0.44942 | 12.1203
| 22:50 | 0 | 15.081 | 0 | 6 | 0 | 40.566 | 41.365 | 38.59 | 39.743 | 31.83 | 23.832 | 9.995 | 0 | 0 | 56.318 | 52.196 | 40.449 | 18.389 | 0 | 0 | 55.039 | 28.312 | [5 empty] | 0 | 0.823 | 8 | 3.6859 | 3.4284 | 3.2104 | 3 | 0.42838 | 11.6224
| 22:51 | 0 | 15.088 | 0 | 5 | 0 | 39.444 | 40.291 | 37.87 | 38.741 | 31.235 | 23.864 | 10.028 | 0 | 0 | 56.302 | 52.133 | 40.432 | 18.366 | 0 | 0 | 54.992 | 28.265 | [5 empty] | 0 | 0.703 | 9 | 3.6762 | 3.4192 | 3.21 | 3 | 0.41925 | 11.4043
| 22:52 | 0 | 15.056 | 0 | 6 | 0 | 38.452 | 39.272 | 37.205 | 38.098 | 30.264 | 23.808 | 9.919 | 0 | 0 | 56.252 | 52.035 | 40.353 | 18.316 | 0 | 0 | 55.039 | 28.265 | [5 empty] | 0 | 0.354 | 10 | 3.708 | 3.4494 | 3.2113 | 3 | 0.44942 | 12.1203
| 22:53 | 0 | 15.056 | 0 | 5 | 0 | 37.839 | 38.473 | 36.782 | 37.557 | 31.156 | 23.832 | 10.02 | 0 | 0 | 56.252 | 52.011 | 40.332 | 18.341 | 0 | 0 | 55.083 | 28.312 | [5 empty] | 0 | 0.282 | 11 | 3.6786 | 3.4215 | 3.2101 | 3 | 0.42146 | 11.4573
| 22:54 | 0 | 15.088 | 0 | 6 | 0 | 37.354 | 37.918 | 36.249 | 37.143 | 29.477 | 23.839 | 10.078 | 0 | 0 | 56.236 | 52.065 | 40.315 | 18.374 | 0 | 0 | 55.113 | 28.393 | [5 empty] | 0 | 0.211 | 12 | 3.6617 | 3.4054 | 3.2094 | 3 | 0.40541 | 11.0717
| 22:55 | 0 | 15.03 | 1 | 6 | 0 | 36.806 | 37.416 | 35.773 | 36.572 | 27.807 | 23.783 | 10.02 | 0 | 0 | 56.138 | 51.965 | 40.143 | 18.291 | 0 | 0 | 55.039 | 28.385 | [5 empty] | 0 | 0.234 | 13 | 3.6786 | 3.4215 | 3.2101 | 3 | 0.42146 | 11.4573
| 22:56 | 0 | 15.088 | 0 | 5 | 0 | 42.688 | 37.26 | 35.45 | 36.131 | 37.588 | 23.864 | 10.002 | 0 | 0 | 56.191 | 52.065 | 40.198 | 18.374 | 0 | 0 | 55.092 | 28.466 | [5 empty] | 0 | 6.557 | 14 | 3.6838 | 3.4264 | 3.2103 | 3 | 0.42645 | 11.5762
| 22:57 | 0 | 15.088 | 0 | 6 | 0 | 46.057 | 45.301 | 35.144 | 35.708 | 37.753 | 23.793 | 10.028 | 1 | 0 | 56.191 | 51.995 | 40.126 | 18.324 | 0 | 0 | 55.022 | 28.466 | [5 empty] | 0 | 10.349 | 15 | 3.6762 | 3.4192 | 3.21 | 3 | 0.41925 | 11.4043
| 22:58 | 1 | 15.088 | 0 | 5 | 0 | 46.86 | 46.86 | 34.885 | 35.426 | 37.87 | 23.864 | 10.078 | 1 | 0 | 56.213 | 52.018 | 40.102 | 18.374 | 0 | 0 | 55.069 | 28.488 | [5 empty] | 15.088 | 11.434 | 16 | 3.6617 | 3.4054 | 3.2094 | 3 | 0.40541 | 11.0717
| 22:59 | 0 | 15.113 | 0 | 6 | 0 | 47.18 | 47.364 | 35.191 | 35.474 | 38.153 | 23.839 | 10.126 | 2 | 0 | 56.147 | 51.995 | 40.033 | 18.349 | 0 | 0 | 55.046 | 28.513 | [5 empty] | 0 | 10.314 | 17 | 3.68 | 3.4228 | 3.2101 | 3 | 0.42285 | 11.4903
| 23:00 | 0 | 15.056 | 0 | 5 | 0 | 47.196 | 47.516 | 35.89 | 36.1 | 38.992 | 23.783 | 10.02 | 1 | 0 | 56.117 | 51.941 | 40.002 | 18.341 | 0 | 0 | 54.992 | 28.555 | [5 empty] | 15.101 | 9.973 | 18 | 3.6442 | 3.3888 | 3.2087 | 3 | 0.3888 | 10.669
| 23:01 | 0 | 15.076 | 0 | 6 | 0 | 47.397 | 47.605 | 36.918 | 37.083 | 39.973 | 23.827 | 10.015 | 2 | 0 | 56.135 | 51.939 | 40.021 | 18.336 | 0 | 0 | 55.034 | 28.599 | [5 empty] | 0 | 10.144 | 19 | 3.6728 | 3.4159 | 3.2098 | 3 | 0.41593 | 11.3247
| 23:02 | 1 | 15.101 | 0 | 5 | 0 | 47.903 | 47.971 | 37.6 | 37.93 | 40.913 | 23.852 | 10.138 | 1 | 0 | 56.135 | 51.962 | 40.045 | 18.361 | 0 | 0 | 55.034 | 28.645 | [5 empty] | 0 | 10.342 | 0 | 3.68 | 3.4228 | 3.2101 | 3 | 0.42285 | 11.4903
| 23:03 | 0 | 15.076 | 0 | 6 | 1 | 48.66 | 48.751 | 37.952 | 38.516 | 41.853 | 23.947 | 10.04 | 2 | 0 | 56.112 | 51.916 | 40.069 | 18.387 | 0 | 0 | 55.057 | 28.645 | [5 empty] | 15.076 | 10.358 | 1 | 3.6582 | 3.4021 | 2.8179 | 2.6087 | 0.79339 | 21.6881
| 23:04 | 0 | 15.101 | 0 | 5 | 0 | 49.164 | 49.232 | 38.234 | 38.822 | 42.607 | 23.876 | 10.015 | 1 | 0 | 56.112 | 51.939 | 40.069 | 18.409 | 0 | 0 | 54.943 | 28.67 | [5 empty] | 0 | 10.28 | 2 | 3.6515 | 3.3957 | 2.8177 | 2.6087 | 0.78703 | 21.5535
| 23:05 | 1 | 15.076 | 1 | 6 | 0 | 49.463 | 49.738 | 38.447 | 39.105 | 43.312 | 23.852 | 10.09 | 2 | 0 | 56.156 | 51.916 | 40.162 | 18.387 | 0 | 0 | 54.849 | 28.694 | [5 empty] | 0 | 10.227 | 3 | 3.6582 | 3.4021 | 2.8179 | 2.6087 | 0.79339 | 21.6881
| 23:06 | 0 | 15.076 | 0 | 5 | 0 | 49.691 | 49.943 | 38.753 | 39.411 | 43.829 | 23.947 | 10.113 | 1 | 0 | 56.135 | 51.939 | 40.21 | 18.387 | 0 | 0 | 54.896 | 28.694 | [5 empty] | 0 | 10.155 | 4 | 3.6873 | 3.4298 | 2.8191 | 2.6087 | 0.82107 | 22.2675
| 23:07 | 0 | 15.076 | 0 | 6 | 0 | 49.92 | 50.172 | 39.129 | 39.693 | 44.51 | 23.947 | 10.09 | 1 | 0 | 56.135 | 51.916 | 40.231 | 18.361 | 0 | 0 | 54.873 | 28.694 | [5 empty] | 15.101 | 9.849 | 5 | 3.6655 | 3.409 | 2.8182 | 2.6087 | 0.80031 | 21.8338
| 23:08 | 0 | 15.05 | 0 | 5 | 0 | 50.128 | 50.494 | 39.504 | 39.973 | 45.037 | 23.996 | 9.99 | 2 | 0 | 56.135 | 51.892 | 40.279 | 18.336 | 0 | 0 | 54.873 | 28.694 | [5 empty] | 0 | 2.631 | 6 | 3.6515 | 3.3957 | 2.8177 | 2.6087 | 0.78703 | 21.5535
| 23:09 | 1 | 15.101 | 0 | 6 | 0 | 50.104 | 50.7 | 39.669 | 40.255 | 42.3 | 24.021 | 10.065 | 1 | 0 | 56.135 | 51.916 | 40.303 | 18.409 | 0 | 0 | 54.896 | 28.719 | [5 empty] | 0 | 0.753 | 7 | 3.6221 | 3.3678 | 2.8165 | 2.6087 | 0.75907 | 20.9567
| 23:10 | 0 | 15.126 | 0 | 5 | 0 | 43.099 | 46.435 | 39.951 | 40.468 | 35.744 | 23.996 | 10.113 | 1 | 0 | 56.156 | 51.869 | 40.372 | 18.387 | 0 | 0 | 54.896 | 28.743 | [5 empty] | 0 | 0.26 | 8 | 3.6567 | 3.4007 | 2.8179 | 2.6087 | 0.79201 | 21.6589
| 23:11 | 0 | 15.126 | 0 | 6 | 0 | 41.432 | 42.418 | 40.069 | 40.679 | 34.029 | 24.045 | 10.214 | 0 | 0 | 56.135 | 51.825 | 40.42 | 18.361 | 0 | 0 | 54.828 | 28.743 | [5 empty] | 0 | 0.729 | 9 | 3.68 | 3.4228 | 2.8188 | 2.6087 | 0.81415 | 22.1235
| 23:12 | 0 | 15.131 | 0 | 5 | 0 | 41.061 | 41.671 | 39.884 | 40.801 | 31.085 | 24.121 | 10.095 | 0 | 0 | 56.184 | 51.874 | 40.542 | 18.392 | 0 | 0 | 54.856 | 28.819 | [5 empty] | 0 | 0.729 | 10 | 3.6873 | 3.4298 | 2.8191 | 2.6087 | 0.82107 | 22.2675
| 23:13 | 0 | 15.126 | 0 | 5 | 0 | 40.75 | 41.336 | 38.892 | 40.021 | 31.222 | 24.045 | 10.015 | 0 | 0 | 56.135 | 51.869 | 40.537 | 18.361 | 0 | 0 | 54.828 | 28.79 | [5 empty] | 0 | 0.541 | 11 | 3.6655 | 3.409 | 2.8182 | 2.6087 | 0.80031 | 21.8338
| 23:14 | 0 | 15.101 | 0 | 6 | 0 | 39.669 | 40.726 | 37.952 | 38.94 | 32.309 | 24.141 | 9.99 | 0 | 0 | 56.112 | 51.846 | 40.492 | 18.336 | 0 | 0 | 54.849 | 28.815 | [5 empty] | 0 | 0.375 | 12 | 3.6515 | 3.3957 | 2.8177 | 2.6087 | 0.78703 | 21.5535
| 23:15 | 0 | 15.101 | 1 | 5 | 0 | 38.588 | 39.48 | 37.201 | 38.047 | 30.573 | 24.07 | 10.065 | 0 | 0 | 56.112 | 51.869 | 40.468 | 18.361 | 0 | 0 | 54.849 | 28.839 | [5 empty] | 0 | 0.189 | 13 | 3.6713 | 3.4145 | 2.8185 | 2.6087 | 0.80585 | 21.95
| 23:16 | 0 | 15.126 | 0 | 6 | 0 | 37.882 | 38.54 | 36.708 | 37.507 | 31.296 | 24.116 | 10.113 | 0 | 0 | 56.135 | 51.846 | 40.514 | 18.387 | 0 | 0 | 54.849 | 28.839 | [5 empty] | 0 | 0.259 | 14 | 3.6428 | 3.3874 | 2.8173 | 2.6087 | 0.77872 | 21.3773
| 23:17 | 0 | 15.106 | 0 | 5 | 0 | 37.253 | 37.887 | 36.196 | 37.064 | 29.423 | 24.099 | 10.045 | 0 | 0 | 56.07 | 51.853 | 40.449 | 18.417 | 0 | 0 | 54.877 | 28.893 | [5 empty] | 0 | 0.375 | 15 | 3.664 | 3.4076 | 2.8182 | 2.6087 | 0.79893 | 21.8047
| 23:18 | 0 | 15.131 | 0 | 6 | 0 | 36.854 | 37.37 | 35.749 | 36.595 | 28.628 | 24.099 | 10.143 | 0 | 0 | 56.117 | 51.853 | 40.449 | 18.417 | 0 | 0 | 54.877 | 28.94 | [5 empty] | 0 | 9.135 | 16 | 3.664 | 3.4076 | 2.8182 | 2.6087 | 0.79893 | 21.8047
| 23:19 | 0 | 15.131 | 0 | 5 | 0 | 36.478 | 36.83 | 35.373 | 36.103 | 35.373 | 24.05 | 10.07 | 0 | 0 | 56.049 | 51.829 | 40.401 | 18.392 | 0 | 0 | 54.901 | 28.915 | [5 empty] | 0 | 11.299 | 17 | 3.6428 | 3.3874 | 2.8173 | 2.6087 | 0.77872 | 21.3773
| 23:20 | 0 | 15.156 | 0 | 6 | 0 | 44.79 | 41.93 | 35.022 | 35.655 | 37.37 | 23.955 | 10.07 | 1 | 0 | 56.07 | 51.829 | 40.308 | 18.392 | 0 | 0 | 54.856 | 28.94 | [5 empty] | 15.184 | 11.831 | 18 | 3.6486 | 3.393 | 2.8175 | 2.6087 | 0.78426 | 21.4949
| 23:21 | 0 | 15.156 | 0 | 5 | 0 | 46.603 | 46.26 | 34.787 | 35.304 | 37.442 | 23.955 | 10.143 | 0 | 0 | 56.028 | 51.787 | 40.241 | 18.392 | 0 | 0 | 54.814 | 28.942 | [5 empty] | 0 | 11.595 | 19 | 3.6442 | 3.3888 | 2.8174 | 2.6087 | 0.78011 | 21.4067
| 23:22 | 1 | 15.184 | 0 | 6 | 0 | 46.951 | 47.11 | 34.766 | 35.12 | 37.634 | 23.957 | 10.123 | 2 | 0 | 56.033 | 51.79 | 40.291 | 18.444 | 0 | 0 | 54.884 | 28.969 | [5 empty] | 0 | 10.933 | 20 | 3.6559 | 3.3999 | 2.8178 | 2.6087 | 0.79118 | 21.6413
| 23:23 | 0 | 15.151 | 0 | 5 | 0 | 47.059 | 47.332 | 35.323 | 35.464 | 38.167 | 23.925 | 10.138 | 2 | 0 | 56.002 | 51.759 | 40.188 | 18.361 | 0 | 0 | 54.831 | 28.962 | [5 empty] | 0 | 10.194 | 21 | 3.678 | 3.4209 | 2.8187 | 2.6087 | 0.81221 | 22.0831
| 23:24 | 0 | 15.184 | 0 | 6 | 0 | 47.227 | 47.479 | 36.153 | 36.294 | 39.069 | 23.933 | 10.098 | 1 | 0 | 56.033 | 51.766 | 40.195 | 18.394 | 0 | 0 | 54.817 | 29.018 | [5 empty] | 15.159 | 10.155 | 22 | 3.6853 | 3.4278 | 2.819 | 2.6087 | 0.81913 | 22.2272
| 23:25 | 0 | 15.159 | 0 | 5 | 0 | 47.5 | 47.707 | 37.069 | 37.306 | 40.15 | 23.933 | 10.022 | 2 | 0 | 55.963 | 51.766 | 40.195 | 18.419 | 0 | 0 | 54.817 | 29.018 | [5 empty] | 0 | 10.097 | 0 | 3.6559 | 3.3999 | 2.8178 | 2.6087 | 0.79118 | 21.6413
| 23:26 | 1 | 15.159 | 1 | 6 | 1 | 48.212 | 48.121 | 37.729 | 38.057 | 41.135 | 23.861 | 9.997 | 1 | 0 | 55.963 | 51.743 | 40.219 | 18.394 | 0 | 0 | 54.702 | 29.018 | [5 empty] | 0 | 10.296 | 1 | 3.6486 | 3.393 | 2.9361 | 2.7273 | 0.66568 | 18.2449
| 23:27 | 0 | 15.184 | 0 | 5 | 0 | 48.671 | 48.9 | 38.129 | 38.574 | 41.958 | 23.861 | 10.098 | 2 | 0 | 56.009 | 51.743 | 40.291 | 18.394 | 0 | 0 | 54.702 | 29.018 | [5 empty] | 0 | 10.266 | 2 | 3.6704 | 3.4137 | 2.937 | 2.7273 | 0.68644 | 18.702
| 23:28 | 0 | 15.159 | 0 | 6 | 0 | 49.176 | 49.313 | 38.387 | 38.88 | 42.733 | 23.861 | 10.123 | 1 | 0 | 56.033 | 51.72 | 40.291 | 18.394 | 0 | 0 | 54.656 | 29.089 | [5 empty] | 15.159 | 10.236 | 3 | 3.678 | 3.4209 | 2.9373 | 2.7273 | 0.69364 | 18.8591
| 23:29 | 0 | 15.159 | 0 | 5 | 0 | 49.404 | 49.68 | 38.598 | 39.138 | 43.391 | 23.788 | 10.048 | 1 | 0 | 55.986 | 51.72 | 40.337 | 18.394 | 0 | 0 | 54.656 | 29.089 | [5 empty] | 0 | 10.323 | 4 | 3.6559 | 3.3999 | 2.9364 | 2.7273 | 0.6726 | 18.3979
| 23:30 | 1 | 15.159 | 0 | 5 | 0 | 49.633 | 49.955 | 38.928 | 39.397 | 44.121 | 23.886 | 10.022 | 2 | 0 | 56.009 | 51.743 | 40.384 | 18.369 | 0 | 0 | 54.679 | 29.114 | [5 empty] | 0 | 10.385 | 5 | 3.6486 | 3.393 | 2.9361 | 2.7273 | 0.66568 | 18.2449
| 23:31 | 0 | 15.209 | 0 | 6 | 0 | 49.978 | 50.184 | 39.303 | 39.655 | 44.771 | 23.861 | 10.098 | 1 | 0 | 55.986 | 51.72 | 40.43 | 18.419 | 0 | 0 | 54.632 | 29.114 | [5 empty] | 0 | 10.4 | 6 | 3.6631 | 3.4068 | 2.9367 | 2.7273 | 0.67952 | 18.5502
| 23:32 | 0 | 15.184 | 0 | 5 | 0 | 50.298 | 50.527 | 39.444 | 39.913 | 45.275 | 23.861 | 10.123 | 2 | 0 | 56.033 | 51.699 | 40.454 | 18.369 | 0 | 0 | 54.588 | 29.138 | [5 empty] | 15.184 | 10.281 | 7 | 3.6631 | 3.4068 | 2.9367 | 2.7273 | 0.67952 | 18.5502
| 23:33 | 0 | 15.184 | 0 | 6 | 0 | 50.55 | 50.826 | 39.631 | 40.15 | 45.759 | 23.886 | 10.073 | 1 | 0 | 56.009 | 51.699 | 40.549 | 18.394 | 0 | 0 | 54.609 | 29.16 | [5 empty] | 0 | 6.191 | 8 | 3.6559 | 3.3999 | 2.9364 | 2.7273 | 0.6726 | 18.3979
| 23:34 | 1 | 15.184 | 0 | 5 | 0 | 50.735 | 51.124 | 39.82 | 40.454 | 46.078 | 23.886 | 10.073 | 1 | 0 | 56.009 | 51.699 | 40.595 | 18.394 | 0 | 0 | 54.632 | 29.16 | [5 empty] | 0 | 1.694 | 9 | 3.6463 | 3.3907 | 2.936 | 2.7273 | 0.66347 | 18.1958
| 23:35 | 0 | 15.209 | 0 | 5 | 0 | 46.858 | 51.239 | 40.03 | 40.667 | 40.337 | 23.886 | 10.098 | 2 | 0 | 56.009 | 51.675 | 40.643 | 18.419 | 0 | 0 | 54.656 | 29.185 | [5 empty] | 0 | 0.541 | 10 | 3.6273 | 3.3727 | 2.9353 | 2.7273 | 0.64547 | 17.7948
| 23:36 | 0 | 15.216 | 1 | 6 | 0 | 42.578 | 44.573 | 40.344 | 40.884 | 36.959 | 23.94 | 10.131 | 0 | 0 | 56.04 | 51.706 | 40.722 | 18.402 | 0 | 0 | 54.663 | 29.192 | [5 empty] | 0 | 0.261 | 11 | 3.6346 | 3.3797 | 2.9356 | 2.7273 | 0.65239 | 17.9495
| 23:37 | 0 | 15.159 | 0 | 5 | 0 | 41.583 | 42.312 | 40.36 | 41.042 | 36.411 | 23.908 | 10.196 | 0 | 0 | 56.033 | 51.652 | 40.712 | 18.419 | 0 | 0 | 54.565 | 29.209 | [5 empty] | 0 | 0.868 | 12 | 3.6419 | 3.3866 | 2.9358 | 2.7273 | 0.65931 | 18.1037
| 23:38 | 0 | 15.108 | 0 | 6 | 0 | 41.231 | 41.817 | 39.679 | 40.97 | 35.167 | 23.933 | 10.171 | 0 | 0 | 56.009 | 51.652 | 40.76 | 18.394 | 0 | 0 | 54.565 | 29.258 | [5 empty] | 0 | 0.703 | 13 | 3.6486 | 3.393 | 2.9361 | 2.7273 | 0.66568 | 18.2449
| 23:39 | 0 | 15.133 | 0 | 5 | 0 | 40.712 | 41.535 | 38.598 | 39.844 | 31.137 | 23.957 | 10.146 | 1 | 0 | 56.009 | 51.629 | 40.76 | 18.394 | 0 | 0 | 54.565 | 29.234 | [5 empty] | 0 | 0.399 | 14 | 3.6538 | 3.3979 | 2.9363 | 2.7273 | 0.67066 | 18.3551
| 23:40 | 0 | 15.133 | 0 | 6 | 0 | 39.49 | 40.502 | 37.868 | 38.787 | 32.39 | 23.908 | 10.123 | 0 | 0 | 55.986 | 51.652 | 40.76 | 18.394 | 0 | 0 | 54.541 | 29.209 | [5 empty] | 0 | 0.282 | 15 | 3.6646 | 3.4082 | 2.9368 | 2.7273 | 0.6809 | 18.5806
| 23:41 | 0 | 15.166 | 0 | 5 | 0 | 38.533 | 39.38 | 37.289 | 38.134 | 32.517 | 23.964 | 10.105 | 0 | 0 | 55.991 | 51.657 | 40.743 | 18.402 | 0 | 0 | 54.593 | 29.241 | [5 empty] | 0 | 0.258 | 16 | 3.6602 | 3.404 | 2.9366 | 2.7273 | 0.67675 | 18.4894
| 23:42 | 0 | 15.103 | 0 | 6 | 0 | 37.887 | 38.545 | 36.713 | 37.605 | 30.698 | 23.881 | 10.068 | 0 | 0 | 55.979 | 51.622 | 40.683 | 18.414 | 0 | 0 | 54.604 | 29.253 | [5 empty] | 0 | 0.237 | 17 | 3.65 | 3.3943 | 2.9362 | 2.7273 | 0.66706 | 18.2756
| 23:43 | 0 | 15.093 | 0 | 5 | 0 | 37.337 | 37.923 | 36.256 | 37.079 | 30.349 | 23.893 | 10.083 | 0 | 0 | 55.923 | 51.612 | 40.674 | 18.404 | 0 | 0 | 54.572 | 29.241 | [5 empty] | 0 | 5.195 | 18 | 3.6463 | 3.3907 | 2.936 | 2.7273 | 0.66347 | 18.1958
| 23:44 | 0 | 15.128 | 0 | 6 | 0 | 36.854 | 37.418 | 35.797 | 36.617 | 28.601 | 23.832 | 10.118 | 0 | 0 | 55.935 | 51.622 | 40.614 | 18.389 | 0 | 0 | 54.534 | 29.276 | [5 empty] | 0 | 9.979 | 19 | 3.6573 | 3.4013 | 2.9365 | 2.7273 | 0.67398 | 18.4284
| 23:45 | 0 | 15.093 | 0 | 5 | 0 | 41.238 | 36.844 | 35.385 | 36.043 | 37.22 | 23.822 | 10.131 | 0 | 0 | 55.879 | 51.545 | 40.509 | 18.354 | 0 | 0 | 54.478 | 29.266 | [5 empty] | 15.093 | 11.434 | 20 | 3.6748 | 3.4179 | 2.9372 | 2.7273 | 0.69059 | 18.7927
| 23:46 | 0 | 15.128 | 0 | 6 | 0 | 45.728 | 44.629 | 34.974 | 35.749 | 37.677 | 23.832 | 10.093 | 0 | 0 | 55.911 | 51.601 | 40.518 | 18.414 | 0 | 0 | 54.534 | 29.325 | [5 empty] | 0 | 11.714 | 21 | 3.6646 | 3.4082 | 2.9368 | 2.7273 | 0.6809 | 18.5806
| 23:47 | 1 | 15.093 | 1 | 6 | 0 | 46.774 | 46.636 | 34.751 | 35.34 | 37.76 | 23.749 | 10.033 | 1 | 0 | 55.855 | 51.521 | 40.415 | 18.379 | 0 | 0 | 54.502 | 29.29 | [5 empty] | 0 | 11.192 | 0 | 3.6573 | 3.4013 | 2.9365 | 2.7273 | 0.67398 | 18.4284
| 23:48 | 0 | 15.154 | 0 | 5 | 1 | 46.991 | 47.334 | 35.019 | 35.277 | 37.957 | 23.783 | 10.068 | 2 | 0 | 55.865 | 51.554 | 40.425 | 18.414 | 0 | 0 | 54.49 | 29.325 | [5 empty] | 15.179 | 10.508 | 1 | 3.6361 | 3.3811 | 4.8237 | 4.6154 | -1.2343 | -33.947
| 23:49 | 0 | 15.154 | 0 | 5 | 0 | 47.082 | 47.311 | 35.701 | 35.89 | 38.758 | 23.761 | 10.093 | 1 | 0 | 55.865 | 51.531 | 40.377 | 18.389 | 0 | 0 | 54.443 | 29.325 | [5 empty] | 0 | 9.957 | 2 | 3.6573 | 3.4013 | 4.8246 | 4.6154 | -1.2141 | -33.1972
| 23:50 | 1 | 15.179 | 0 | 6 | 0 | 47.29 | 47.542 | 36.689 | 36.782 | 39.626 | 23.761 | 10.166 | 2 | 0 | 55.865 | 51.554 | 40.401 | 18.389 | 0 | 0 | 54.49 | 29.349 | [5 empty] | 0 | 10.055 | 3 | 3.6602 | 3.404 | 4.8247 | 4.6154 | -1.2114 | -33.0952
| 23:51 | 0 | 15.179 | 0 | 5 | 0 | 47.679 | 47.724 | 37.44 | 37.722 | 40.638 | 23.761 | 10.093 | 1 | 0 | 55.818 | 51.531 | 40.377 | 18.389 | 0 | 0 | 54.467 | 29.349 | [5 empty] | 0 | 10.136 | 4 | 3.6573 | 3.4013 | 4.8246 | 4.6154 | -1.2141 | -33.1972
| 23:52 | 0 | 15.144 | 0 | 6 | 0 | 48.356 | 48.333 | 37.902 | 38.301 | 41.566 | 23.727 | 10.083 | 2 | 0 | 55.785 | 51.498 | 40.368 | 18.404 | 0 | 0 | 54.457 | 29.29 | [5 empty] | 15.154 | 10.315 | 5 | 3.6573 | 3.4013 | 4.8246 | 4.6154 | -1.2141 | -33.1972
| 23:53 | 0 | 15.154 | 0 | 5 | 0 | 48.87 | 49.077 | 38.217 | 38.734 | 42.353 | 23.783 | 10.093 | 1 | 0 | 55.797 | 51.507 | 40.425 | 18.439 | 0 | 0 | 54.443 | 29.325 | [5 empty] | 0 | 10.169 | 6 | 3.6646 | 3.4082 | 4.8249 | 4.6154 | -1.2072 | -32.9424
| 23:54 | 1 | 15.154 | 0 | 6 | 0 | 49.283 | 49.491 | 38.452 | 38.968 | 43.035 | 23.761 | 10.093 | 2 | 0 | 55.818 | 51.463 | 40.542 | 18.414 | 0 | 0 | 54.443 | 29.349 | [5 empty] | 0 | 10.277 | 7 | 3.6573 | 3.4013 | 4.8246 | 4.6154 | -1.2141 | -33.1972
| 23:55 | 0 | 15.179 | 0 | 5 | 0 | 49.467 | 49.81 | 38.734 | 39.298 | 43.645 | 23.783 | 10.068 | 1 | 0 | 55.818 | 51.507 | 40.542 | 18.465 | 0 | 0 | 54.49 | 29.374 | [5 empty] | 0 | 9.791 | 8 | 3.6675 | 3.4109 | 4.825 | 4.6154 | -1.2044 | -32.8408
| 23:56 | 0 | 15.154 | 0 | 6 | 0 | 49.81 | 49.995 | 38.968 | 39.533 | 44.374 | 23.783 | 10.093 | 1 | 0 | 55.865 | 51.486 | 40.566 | 18.414 | 0 | 0 | 54.42 | 29.398 | [5 empty] | 0 | 2.61 | 9 | 3.6748 | 3.4179 | 4.8253 | 4.6154 | -1.1975 | -32.5874
| 23:57 | 0 | 15.118 | 1 | 5 | 0 | 49.549 | 50.329 | 39.145 | 39.758 | 41.497 | 23.773 | 10.058 | 2 | 0 | 55.785 | 51.453 | 40.557 | 18.404 | 0 | 0 | 54.411 | 29.339 | [5 empty] | 0 | 0.282 | 10 | 3.6794 | 3.4223 | 4.8252 | 4.6154 | -1.1931 | -32.4258
| 23:58 | 0 | 15.144 | 0 | 6 | 0 | 42.626 | 45.88 | 39.452 | 40.016 | 35.409 | 23.749 | 10.033 | 0 | 0 | 55.809 | 51.407 | 40.65 | 18.379 | 0 | 0 | 54.411 | 29.339 | [5 empty] | 3950.5932 | 7.2712 | 11 | 4.2198 | 3.936 | 4.8255 | 4.6154 | -0.67942 | -16.1005
| 23:59 | 0 | 15.103 | 0 | 5 | 0 | 41.013 | 41.954 | 39.578 | 40.238 | 33.118 | 23.736 | 10.043 | 1 | 0 | 55.774 | 51.393 | 40.659 | 18.316 | 0 | 0 | 54.373 | 29.349 | [5 empty] | 0 | 0 | 12 | 6.5964 | 6.195 | 4.8474 | 4.6154 | 1.5796 | 23.9466
| 0:00 | 0 | 15.081 | 0 | 6 | 0 | 40.614 | 41.2 | 39.368 | 40.332 | 32.67 | 23.761 | 10.017 | 0 | 0 | 55.727 | 51.393 | 40.638 | 18.341 | 0 | 0 | 54.352 | 29.349 | [5 empty] | #REF! | #REF! | 0 | #REF! | #REF! | 4.9437 | 4.6154 | #REF! | #REF!
2009-01-16 | 1440 | 268 | 14.741 | 1.41 | 7922 | 75 | 47.3149 |  |  | 40.0437 | 39.8412 | 23.3876 | 8.1612 | 1272 | 2 |  |  |  | 18.1353 | 7 | 0 |  |  | 5.703 | 0:02 | 10.422 | 13:53 | 4.719 | #REF!
|  | 1 | [18 empty] | 0 | [10 empty] | #REF! | #REF! |  | 76 | #REF! | #REF!