## Therm118
Windmill Logger - THERMAL2.IMS
File opened at 00:00:01 Fri 04 Sep 2009
File closed at 00:00:01 Sat 05 Sep 2009
Date | Time | Boiler_Gas | Gas_MeterT | Boiler_Elec | Boiler_Flow | Boiler_Heat | Boiler_FlowT | Rads_In | Rads_Out | Boiler_Retur | Flue_Gas | Kitchen | Outside | Rain_Gauge | DHW_Coil_Hea | DHW_Coil_In | DHW_Cylinder | DHW_Coil_Out | DHW_Ambient | DHW_Flow | DHW_Heat | DHW_Out | DHW_In | OT min | t OT min | OT max | t OT max | T swing | Wtd._Meter_T | Delta T | Time Interval | T.H. Plus | W.H.L + | Total Heat | Water Ht. | Gain + | Gain + %
Days | Secs | cubic_feet | Celsius | kWh | litres | kWh | Celsius | Celsius | Celsius | Celsius | Celsius | Celsius | Celsius | events | kWh | Celsius | Celsius | Celsius | Celsius | litres | kWh | Celsius | Celsius | Celsius | hh:mm:ss | Celsius | hh:mm:ss | Kelvin | Celsius |  | Minutes | kW | kW | kW | kW | kW | %
2009-04-09 | 0:00 | 0 | 19.357 | 0 | 0 | 0 | 43.221 | 33.61 | 23.592 | 24.195 | 18.937 | 22.699 | 12.934 | 0 | 0 | 62.82 | 63.897 | 52.814 | 22.942 | 0 | 0 | 61.026 | 36.5 | [5 empty] | 0 | 19.026 | 0 | 2.83 | 2.6149 | 0.17568 | 0 | 2.6149 | 92.3976
2009-04-09 | 0:01 | 0 | 19.357 | 0 | 1 | 0 | 38.239 | 33.022 | 23.398 | 24.266 | 18.54 | 22.677 | 12.785 | 0 | 0 | 62.797 | 63.874 | 52.828 | 22.93 | 0 | 0 | 61.019 | 36.514 | [5 empty] | 0 | 13.973 | 1 | 2.8734 | 2.6561 | 1.073 | 0.89552 | 1.7606 | 61.2718
2009-04-09 | 0:02 | 0 | 19.387 | 0 | 1 | 0 | 33.314 | 31.043 | 23.744 | 24.104 | 18.5 | 22.66 | 12.793 | 0 | 0 | 62.786 | 63.885 | 52.8 | 22.9 | 0 | 0 | 61.038 | 36.509 | [5 empty] | 0 | 9.21 | 2 | 2.8711 | 2.6539 | 1.0729 | 0.89552 | 1.7584 | 61.2444
2009-04-09 | 0:03 | 0 | 19.4 | 0 | 0 | 0 | 30.09 | 32.331 | 24.259 | 23.827 | 18.633 | 22.67 | 12.853 | 0 | 0 | 62.84 | 63.917 | 52.833 | 22.935 | 0 | 0 | 61.001 | 36.519 | [5 empty] | 0 | 6.263 | 3 | 2.8536 | 2.6373 | 1.0722 | 0.89552 | 1.7418 | 61.0374
2009-04-09 | 0:04 | 0 | 19.339 | 0 | 1 | 0 | 28.442 | 38.107 | 24.224 | 23.575 | 27.118 | 22.685 | 12.768 | 0 | 0 | 62.808 | 63.885 | 52.824 | 22.925 | 0 | 0 | 60.969 | 36.533 | [5 empty] | 0 | 4.867 | 4 | 2.8784 | 2.6608 | 1.0732 | 0.89552 | 1.7653 | 61.3299
2009-04-09 | 0:05 | 0 | 19.387 | 0 | 0 | 0 | 43.138 | 41.375 | 24.009 | 23.454 | 20.998 | 22.635 | 12.718 | 0 | 0 | 62.763 | 63.885 | 52.8 | 22.876 | 0 | 0 | 60.969 | 36.485 | [5 empty] | 0 | 19.684 | 5 | 2.8929 | 2.6747 | 1.0737 | 0.89552 | 1.7791 | 61.4997
2009-04-09 | 0:06 | 0 | 19.387 | 0 | 1 | 0 | 54.154 | 39.212 | 23.67 | 23.528 | 19.611 | 22.635 | 12.818 | 0 | 0 | 62.808 | 63.863 | 52.779 | 22.949 | 0 | 0 | 60.949 | 36.509 | [5 empty] | 0 | 30.626 | 6 | 2.8638 | 2.647 | 1.0726 | 0.89552 | 1.7515 | 61.1585
2009-04-09 | 0:07 | 0 | 19.365 | 0 | 1 | 0 | 42.855 | 35.593 | 23.479 | 23.793 | 19.681 | 22.635 | 12.843 | 0 | 0 | 62.786 | 63.863 | 52.779 | 23.02 | 0 | 0 | 60.969 | 36.485 | [5 empty] | 0 | 19.062 | 7 | 2.8565 | 2.6401 | 1.0723 | 0.89552 | 1.7445 | 61.0721
2009-04-09 | 0:08 | 0 | 19.412 | 0 | 0 | 0 | 34.888 | 33.077 | 23.359 | 23.938 | 26.37 | 22.635 | 12.743 | 0 | 0 | 62.786 | 63.863 | 52.824 | 22.949 | 0 | 0 | 60.926 | 36.485 | [5 empty] | 0 | 10.95 | 8 | 2.8856 | 2.6677 | 1.0735 | 0.89552 | 1.7722 | 61.415
2009-04-09 | 0:09 | 0 | 19.387 | 0 | 1 | 0 | 40.035 | 32.912 | 23.405 | 23.938 | 22.562 | 22.635 | 12.645 | 0 | 0 | 62.763 | 63.863 | 52.756 | 22.925 | 0 | 0 | 60.926 | 36.485 | [5 empty] | 0 | 16.097 | 9 | 2.9142 | 2.6949 | 1.0746 | 0.89552 | 1.7993 | 61.7444
2009-04-09 | 0:10 | 0 | 19.387 | 0 | 0 | 0 | 53.535 | 38.459 | 23.479 | 23.768 | 20.635 | 22.611 | 12.793 | 0 | 0 | 62.786 | 63.84 | 52.756 | 22.9 | 0 | 0 | 60.88 | 36.462 | [5 empty] | 0 | 29.767 | 10 | 2.8711 | 2.6539 | 1.0729 | 0.89552 | 1.7584 | 61.2444
2009-04-09 | 0:11 | 0 | 19.387 | 0 | 1 | 0 | 43.913 | 43.231 | 23.55 | 23.599 | 19.463 | 22.635 | 12.818 | 0 | 0 | 62.763 | 63.863 | 52.8 | 22.974 | 0 | 0 | 60.926 | 36.438 | [5 empty] | 0 | 20.314 | 11 | 2.8638 | 2.647 | 1.0726 | 0.89552 | 1.7515 | 61.1585
2009-04-09 | 0:12 | 1 | 19.365 | 0 | 0 | 0 | 36.014 | 42.315 | 23.528 | 23.528 | 25.865 | 22.635 | 12.866 | 0 | 0 | 62.786 | 63.84 | 52.779 | 22.925 | 0 | 0 | 60.969 | 36.438 | [5 empty] | 19.365 | 12.486 | 12 | 2.8498 | 2.6337 | 1.072 | 0.89552 | 1.7382 | 60.9922
2009-04-09 | 0:13 | 0 | 19.387 | 0 | 1 | 0 | 37.119 | 39.164 | 23.648 | 23.405 | 22.275 | 22.635 | 12.866 | 0 | 0 | 62.786 | 63.863 | 52.756 | 23.045 | 0 | 0 | 60.992 | 36.438 | [5 empty] | 0 | 13.714 | 13 | 2.8498 | 2.6337 | 1.072 | 0.89552 | 1.7382 | 60.9922
2009-04-09 | 0:14 | 0 | 19.412 | 0 | 1 | 0 | 51.563 | 41.537 | 23.695 | 23.359 | 20.274 | 22.66 | 12.818 | 0 | 0 | 62.786 | 63.84 | 52.8 | 23.02 | 0 | 0 | 60.949 | 36.462 | [5 empty] | 0 | 28.204 | 14 | 2.8638 | 2.647 | 1.0726 | 0.89552 | 1.7515 | 61.1585
2009-04-09 | 0:15 | 0 | 19.387 | 0 | 0 | 0 | 43.066 | 44.774 | 23.719 | 23.43 | 19.339 | 22.731 | 12.818 | 0 | 0 | 62.786 | 63.84 | 52.8 | 23.02 | 0 | 0 | 60.949 | 36.462 | [5 empty] | 0 | 19.636 | 15 | 2.8638 | 2.647 | 1.0726 | 0.89552 | 1.7515 | 61.1585
2009-04-09 | 0:16 | 0 | 19.382 | 0 | 1 | 0 | 34.435 | 42.214 | 23.81 | 23.401 | 26.34 | 22.702 | 12.665 | 0 | 0 | 62.758 | 63.812 | 52.751 | 22.944 | 0 | 0 | 60.921 | 36.433 | [5 empty] | 0 | 11.034 | 16 | 2.9084 | 2.6893 | 1.0744 | 0.89552 | 1.7938 | 61.6777
2009-04-09 | 0:17 | 0 | 19.382 | 0 | 1 | 0 | 38.925 | 39.629 | 24.004 | 23.45 | 21.907 | 22.726 | 12.665 | 0 | 0 | 62.781 | 63.835 | 52.728 | 22.92 | 0 | 0 | 60.898 | 36.409 | [5 empty] | 0 | 15.475 | 17 | 2.9084 | 2.6893 | 1.0744 | 0.89552 | 1.7938 | 61.6777
2009-04-09 | 0:18 | 0 | 19.382 | 0 | 0 | 0 | 53.598 | 42.497 | 24.148 | 23.499 | 19.875 | 22.775 | 12.763 | 1 | 0 | 62.781 | 63.835 | 52.751 | 22.967 | 0 | 0 | 60.876 | 36.387 | [5 empty] | 0 | 30.099 | 18 | 2.8798 | 2.6622 | 1.0732 | 0.89552 | 1.7667 | 61.347
2009-04-09 | 0:19 | 0 | 19.382 | 0 | 1 | 0 | 44.049 | 44.049 | 24.219 | 23.619 | 19.407 | 22.846 | 12.614 | 0 | 0 | 62.804 | 63.812 | 52.772 | 22.944 | 0 | 0 | 60.898 | 36.34 | [5 empty] | 0 | 20.43 | 19 | 2.9232 | 2.7034 | 1.075 | 0.89552 | 1.8079 | 61.8473
2009-04-09 | 0:20 | 0 | 19.382 | 0 | 1 | 0 | 35.376 | 40.992 | 24.34 | 23.665 | 26.605 | 22.846 | 12.712 | 0 | 0 | 62.804 | 63.835 | 52.796 | 22.944 | 0 | 0 | 60.898 | 36.363 | [5 empty] | 0 | 11.711 | 20 | 2.8947 | 2.6763 | 1.0738 | 0.89552 | 1.7808 | 61.5199
2009-04-09 | 0:21 | 0 | 19.382 | 0 | 0 | 0 | 38.007 | 38.478 | 24.484 | 23.739 | 22.486 | 22.846 | 12.712 | 1 | 0 | 62.804 | 63.835 | 52.751 | 22.967 | 0 | 0 | 60.828 | 36.361 | [5 empty] | 0 | 14.268 | 21 | 2.8947 | 2.6763 | 1.0738 | 0.89552 | 1.7808 | 61.5199
2009-04-09 | 0:22 | 0 | 19.314 | 0 | 1 | 0 | 53.51 | 41.655 | 24.538 | 23.793 | 20.129 | 22.829 | 12.647 | 0 | 0 | 62.76 | 63.792 | 52.707 | 22.9 | 0 | 0 | 60.766 | 36.344 | [5 empty] | 0 | 29.717 | 22 | 2.9136 | 2.6943 | 1.0746 | 0.89552 | 1.7988 | 61.7378
2009-04-09 | 0:23 | 0 | 19.339 | 0 | 1 | 0 | 45.324 | 44.865 | 24.636 | 23.962 | 19.563 | 22.9 | 12.745 | 1 | 0 | 62.738 | 63.769 | 52.754 | 22.974 | 0 | 0 | 60.743 | 36.32 | [5 empty] | 0 | 21.362 | 23 | 2.8851 | 2.6672 | 1.0734 | 0.89552 | 1.7717 | 61.4082
2009-04-09 | 0:24 | 0 | 19.314 | 0 | 0 | 0 | 37.378 | 43.511 | 24.732 | 24.058 | 25.431 | 22.854 | 12.597 | 0 | 0 | 62.738 | 63.792 | 52.754 | 22.925 | 0 | 0 | 60.766 | 36.296 | [5 empty] | 0 | 13.32 | 24 | 2.9282 | 2.7082 | 1.0752 | 0.89552 | 1.8126 | 61.9034
2009-04-09 | 0:25 | 0 | 19.365 | 0 | 0 | 0 | 34.392 | 39.987 | 24.828 | 24.129 | 25.021 | 22.878 | 12.597 | 0 | 0 | 62.738 | 63.792 | 52.73 | 22.878 | 0 | 0 | 60.809 | 36.273 | [5 empty] | 0 | 10.263 | 25 | 2.9282 | 2.7082 | 1.0752 | 0.89552 | 1.8126 | 61.9034
2009-04-09 | 0:26 | 0 | 19.314 | 1 | 1 | 0 | 50.553 | 39.916 | 24.972 | 24.178 | 21.311 | 22.854 | 12.944 | 1 | 0 | 62.738 | 63.792 | 52.73 | 22.974 | 0 | 0 | 60.809 | 36.251 | [5 empty] | 0 | 26.375 | 26 | 2.8271 | 2.6121 | 1.0711 | 0.89552 | 1.7166 | 60.7185
2009-04-09 | 0:27 | 0 | 19.314 | 0 | 1 | 0 | 50.069 | 43.982 | 25.046 | 24.322 | 19.757 | 22.9 | 12.672 | 0 | 0 | 62.738 | 63.769 | 52.73 | 22.949 | 0 | 0 | 60.809 | 36.273 | [5 empty] | 0 | 25.747 | 27 | 2.9063 | 2.6874 | 1.0743 | 0.89552 | 1.7919 | 61.6543
2009-04-09 | 0:28 | 0 | 19.282 | 0 | 0 | 0 | 40.473 | 44.858 | 25.11 | 24.435 | 19.799 | 22.868 | 12.64 | 0 | 0 | 62.731 | 63.739 | 52.7 | 22.942 | 0 | 0 | 60.759 | 36.241 | [5 empty] | 0 | 16.038 | 28 | 2.9156 | 2.6962 | 1.0747 | 0.89552 | 1.8007 | 61.7611
2009-04-09 | 0:29 | 1 | 19.282 | 0 | 0 | 0 | 36.007 | 43.362 | 25.11 | 24.46 | 28.121 | 22.893 | 12.564 | 1 | 0 | 62.708 | 63.762 | 52.7 | 22.917 | 0 | 0 | 60.759 | 36.265 | [5 empty] | 19.282 | 11.547 | 29 | 2.9378 | 2.7173 | 1.0756 | 0.89552 | 1.8218 | 62.0119
2009-04-09 | 0:30 | 0 | 19.314 | 0 | 1 | 0 | 39.588 | 40.167 | 25.205 | 24.555 | 22.604 | 22.893 | 12.564 | 0 | 0 | 62.731 | 63.739 | 52.677 | 22.868 | 0 | 0 | 60.759 | 36.241 | [5 empty] | 0 | 15.033 | 30 | 2.9378 | 2.7173 | 1.0756 | 0.89552 | 1.8218 | 62.0119
2009-04-09 | 0:31 | 0 | 19.314 | 0 | 1 | 0 | 53.97 | 40.528 | 25.406 | 24.636 | 20.926 | 22.9 | 12.622 | 1 | 0 | 62.76 | 63.769 | 52.73 | 22.949 | 0 | 0 | 60.698 | 36.273 | [5 empty] | 0 | 29.334 | 31 | 2.9209 | 2.7012 | 1.0749 | 0.89552 | 1.8057 | 61.8208
2009-04-09 | 0:32 | 0 | 19.314 | 0 | 0 | 0 | 47.731 | 44.147 | 25.502 | 24.806 | 19.905 | 22.925 | 12.672 | 0 | 0 | 62.783 | 63.792 | 52.684 | 22.974 | 0 | 0 | 60.72 | 36.227 | [5 empty] | 0 | 22.925 | 32 | 2.9063 | 2.6874 | 1.0743 | 0.89552 | 1.7919 | 61.6543
2009-04-09 | 0:33 | 0 | 19.339 | 0 | 0 | 0 | 42.171 | 45.324 | 25.526 | 24.852 | 19.832 | 22.925 | 12.597 | 0 | 0 | 62.783 | 63.792 | 52.73 | 22.925 | 0 | 0 | 60.72 | 36.251 | [5 empty] | 0 | 17.319 | 33 | 2.9282 | 2.7082 | 1.0752 | 0.89552 | 1.8126 | 61.9034
2009-04-09 | 0:34 | 0 | 19.314 | 0 | 1 | 0 | 39.258 | 45.21 | 25.526 | 24.877 | 28.106 | 22.974 | 12.647 | 0 | 0 | 62.783 | 63.769 | 52.73 | 22.998 | 0 | 0 | 60.631 | 36.251 | [5 empty] | 0 | 14.381 | 34 | 2.9136 | 2.6943 | 1.0746 | 0.89552 | 1.7988 | 61.7378
2009-04-09 | 0:35 | 0 | 19.259 | 0 | 0 | 0 | 37.559 | 42.87 | 25.568 | 24.869 | 23.423 | 22.917 | 12.64 | 1 | 0 | 62.754 | 63.739 | 52.677 | 22.917 | 0 | 0 | 60.602 | 36.22 | [5 empty] | 0 | 12.69 | 35 | 2.9156 | 2.6962 | 1.0747 | 0.89552 | 1.8007 | 61.7611
2009-04-09 | 0:36 | 0 | 19.314 | 0 | 0 | 0 | 50.966 | 40.597 | 25.696 | 24.972 | 21.672 | 22.949 | 12.597 | 0 | 0 | 62.76 | 63.769 | 52.777 | 23.023 | 0 | 0 | 60.654 | 36.296 | [5 empty] | 0 | 25.994 | 36 | 2.9282 | 2.7082 | 1.0752 | 0.89552 | 1.8126 | 61.9034
2009-04-09 | 0:37 | 0 | 19.282 | 0 | 1 | 0 | 50.865 | 41.671 | 25.808 | 25.014 | 20.436 | 22.917 | 12.564 | 0 | 0 | 62.731 | 63.739 | 52.723 | 22.893 | 0 | 0 | 60.602 | 36.289 | [5 empty] | 0 | 25.851 | 37 | 2.9378 | 2.7173 | 1.0756 | 0.89552 | 1.8218 | 62.0119
2009-04-09 | 0:38 | 0 | 19.339 | 0 | 0 | 0 | 45.117 | 43.559 | 25.808 | 25.134 | 20.046 | 22.967 | 12.614 | 1 | 0 | 62.731 | 63.717 | 52.7 | 22.822 | 0 | 0 | 60.533 | 36.289 | [5 empty] | 0 | 19.983 | 38 | 2.9232 | 2.7034 | 1.075 | 0.89552 | 1.8079 | 61.8473
2009-04-09 | 0:39 | 0 | 19.339 | 0 | 0 | 0 | 44.429 | 43.652 | 25.84 | 25.166 | 20.129 | 22.998 | 12.622 | 0 | 0 | 62.76 | 63.746 | 52.754 | 22.854 | 0 | 0 | 60.631 | 36.251 | [5 empty] | 0 | 19.263 | 39 | 2.9209 | 2.7012 | 1.0749 | 0.89552 | 1.8057 | 61.8208
2009-04-09 | 0:40 | 0 | 19.307 | 0 | 0 | 0 | 44.233 | 43.527 | 25.759 | 25.11 | 19.847 | 22.967 | 12.491 | 0 | 0 | 62.708 | 63.717 | 52.7 | 22.773 | 0 | 0 | 60.579 | 36.22 | [5 empty] | 0 | 19.123 | 40 | 2.959 | 2.7375 | 1.0764 | 0.89552 | 1.842 | 62.2493
2009-04-09 | 0:41 | 0 | 19.314 | 0 | 0 | 0 | 44.123 | 43.417 | 25.769 | 25.166 | 20.419 | 22.974 | 12.499 | 0 | 0 | 62.717 | 63.746 | 52.73 | 22.854 | 0 | 0 | 60.631 | 36.251 | [5 empty] | 0 | 18.957 | 41 | 2.9567 | 2.7353 | 1.0763 | 0.89552 | 1.8398 | 62.2234
2009-04-09 | 0:42 | 0 | 19.297 | 0 | 0 | 0 | 43.776 | 43.166 | 25.752 | 25.1 | 19.815 | 23.006 | 12.529 | 0 | 0 | 62.722 | 63.71 | 52.714 | 22.908 | 0 | 0 | 60.615 | 36.21 | [5 empty] | 0 | 18.676 | 42 | 2.948 | 2.727 | 1.076 | 0.89552 | 1.8315 | 62.1261
2009-04-09 | 0:43 | 0 | 19.274 | 0 | 0 | 0 | 43.542 | 43.001 | 25.727 | 25.075 | 20.159 | 22.981 | 12.579 | 0 | 0 | 62.722 | 63.71 | 52.714 | 22.883 | 0 | 0 | 60.615 | 36.186 | [5 empty] | 0 | 18.467 | 43 | 2.9334 | 2.7131 | 1.0754 | 0.89552 | 1.8176 | 61.9627
2009-04-09 | 0:44 | 0 | 19.297 | 0 | 0 | 0 | 43.212 | 42.836 | 25.752 | 25.1 | 19.963 | 22.981 | 12.579 | 0 | 0 | 62.722 | 63.71 | 52.737 | 22.861 | 0 | 0 | 60.57 | 36.186 | [5 empty] | 0 | 18.112 | 44 | 2.9334 | 2.7131 | 1.0754 | 0.89552 | 1.8176 | 61.9627
2009-04-09 | 0:45 | 0 | 19.274 | 0 | 0 | 0 | 42.812 | 42.65 | 25.799 | 25.075 | 20.209 | 22.981 | 12.63 | 0 | 0 | 62.722 | 63.687 | 52.737 | 22.981 | 0 | 0 | 60.593 | 36.186 | [5 empty] | 0 | 17.737 | 45 | 2.9185 | 2.699 | 1.0748 | 0.89552 | 1.8035 | 61.7943
2009-04-09 | 0:46 | 0 | 19.297 | 0 | 0 | 0 | 42.485 | 42.508 | 25.872 | 25.075 | 19.445 | 23.006 | 12.506 | 0 | 0 | 62.767 | 63.71 | 52.761 | 22.957 | 0 | 0 | 60.593 | 36.21 | [5 empty] | 0 | 17.41 | 46 | 2.9547 | 2.7333 | 1.0763 | 0.89552 | 1.8378 | 62.2008
2009-04-09 | 0:47 | 0 | 19.297 | 0 | 0 | 0 | 42.133 | 42.32 | 25.894 | 25.053 | 19.739 | 22.981 | 12.506 | 0 | 0 | 62.722 | 63.687 | 52.714 | 22.932 | 0 | 0 | 60.659 | 36.21 | [5 empty] | 0 | 17.08 | 47 | 2.9547 | 2.7333 | 1.0763 | 0.89552 | 1.8378 | 62.2008
2009-04-09 | 0:48 | 0 | 19.297 | 0 | 0 | 0 | 38.232 | 43.212 | 25.823 | 25.198 | 19.322 | 22.957 | 12.529 | 1 | 0 | 62.722 | 63.71 | 52.714 | 22.932 | 0 | 0 | 60.704 | 36.234 | [5 empty] | 0 | 13.034 | 48 | 2.948 | 2.727 | 1.076 | 0.89552 | 1.8315 | 62.1261
2009-04-09 | 0:49 | 0 | 19.297 | 0 | 1 | 0 | 35.105 | 42.836 | 25.848 | 25.269 | 20.036 | 23.006 | 12.579 | 0 | 0 | 62.722 | 63.664 | 52.737 | 23.006 | 0 | 0 | 60.682 | 36.256 | [5 empty] | 0 | 9.836 | 49 | 2.9334 | 2.7131 | 1.0754 | 0.89552 | 1.8176 | 61.9627
2009-04-09 | 0:50 | 0 | 19.297 | 0 | 0 | 0 | 32.85 | 40.956 | 26.328 | 25.293 | 19.739 | 22.957 | 12.529 | 0 | 0 | 62.744 | 63.687 | 52.737 | 22.957 | 0 | 0 | 60.638 | 36.234 | [5 empty] | 0 | 7.557 | 50 | 2.948 | 2.727 | 1.076 | 0.89552 | 1.8315 | 62.1261
2009-04-09 | 0:51 | 0 | 19.274 | 0 | 1 | 0 | 30.882 | 39.853 | 26.716 | 25.244 | 20.011 | 22.981 | 12.63 | 0 | 0 | 62.722 | 63.687 | 52.714 | 22.957 | 0 | 0 | 60.615 | 36.186 | [5 empty] | 0 | 5.638 | 51 | 2.9185 | 2.699 | 1.0748 | 0.89552 | 1.8035 | 61.7943
2009-04-09 | 0:52 | 0 | 19.244 | 0 | 0 | 0 | 29.575 | 41.164 | 26.853 | 25.264 | 27.527 | 22.952 | 12.549 | 0 | 0 | 62.694 | 63.637 | 52.686 | 22.927 | 0 | 0 | 60.565 | 36.206 | [5 empty] | 0 | 4.311 | 52 | 2.9421 | 2.7214 | 1.0757 | 0.89552 | 1.8259 | 62.0609
2009-04-09 | 0:53 | 0 | 19.297 | 0 | 1 | 0 | 32.23 | 42.719 | 26.642 | 25.365 | 23.847 | 22.981 | 12.702 | 0 | 0 | 62.722 | 63.641 | 52.714 | 22.957 | 0 | 0 | 60.57 | 36.256 | [5 empty] | 0 | 6.865 | 53 | 2.8976 | 2.6791 | 1.0739 | 0.89552 | 1.7836 | 61.5536
2009-04-09 | 0:54 | 0 | 19.244 | 0 | 0 | 0 | 50.69 | 41.985 | 26.299 | 25.433 | 21.481 | 22.932 | 12.579 | 0 | 0 | 62.722 | 63.641 | 52.691 | 23.006 | 0 | 0 | 60.526 | 36.256 | [5 empty] | 0 | 25.257 | 54 | 2.9334 | 2.7131 | 1.0754 | 0.89552 | 1.8176 | 61.9627
2009-04-09 | 0:55 | 0 | 19.274 | 0 | 0 | 0 | 57.678 | 39.64 | 26.017 | 25.629 | 20.26 | 22.908 | 12.554 | 0 | 0 | 62.701 | 63.641 | 52.667 | 22.957 | 0 | 0 | 60.481 | 36.256 | [5 empty] | 0 | 32.049 | 55 | 2.9407 | 2.7201 | 1.0757 | 0.89552 | 1.8245 | 62.0446
2009-04-09 | 0:56 | 0 | 19.244 | 0 | 1 | 0 | 52.733 | 37.897 | 25.794 | 25.794 | 20.154 | 22.854 | 12.476 | 0 | 0 | 62.674 | 63.568 | 52.663 | 22.903 | 0 | 0 | 60.453 | 36.251 | [5 empty] | 0 | 26.939 | 56 | 2.9634 | 2.7416 | 1.0766 | 0.89552 | 1.8461 | 62.2976
2009-04-09 | 0:57 | 0 | 19.244 | 0 | 0 | 0 | 51.654 | 37.545 | 25.674 | 25.769 | 20.129 | 22.807 | 12.499 | 1 | 0 | 62.651 | 63.568 | 52.663 | 22.903 | 0 | 0 | 60.408 | 36.227 | [5 empty] | 0 | 25.885 | 57 | 2.9567 | 2.7353 | 1.0763 | 0.89552 | 1.8398 | 62.2234
2009-04-09 | 0:58 | 0 | 19.244 | 0 | 0 | 0 | 51.057 | 37.38 | 25.624 | 25.794 | 18.427 | 22.807 | 12.451 | 0 | 0 | 62.674 | 63.568 | 52.595 | 22.952 | 0 | 0 | 60.453 | 36.227 | [5 empty] | 0 | 25.263 | 58 | 2.9707 | 2.7486 | 1.0769 | 0.89552 | 1.853 | 62.3779
2009-04-09 | 0:59 | 0 | 19.244 | 0 | 0 | 0 | 50.532 | 37.308 | 25.624 | 25.769 | 19.045 | 22.783 | 12.476 | 0 | 0 | 62.651 | 63.568 | 52.595 | 22.854 | 0 | 0 | 60.52 | 36.227 | [5 empty] | 0 | 24.763 | 59 | 2.9634 | 2.7416 | 1.0766 | 0.89552 | 1.8461 | 62.2976
2009-04-09 | 1:00 | 0 | 19.274 | 0 | 0 | 0 | 49.962 | 37.268 | 25.678 | 25.774 | 19.47 | 22.788 | 12.506 | 0 | 0 | 62.655 | 63.575 | 52.599 | 22.932 | 0 | 0 | 60.526 | 36.234 | [5 empty] | 0 | 24.188 | 60 | 2.9547 | 2.7333 | 1.0763 | 0.89552 | 1.8378 | 62.2008
2009-04-09 | 1:01 | 0 | 19.244 | 0 | 0 | 0 | 49.43 | 37.146 | 25.6 | 25.745 | 18.6 | 22.807 | 12.451 | 0 | 0 | 62.605 | 63.525 | 52.571 | 22.854 | 0 | 0 | 60.453 | 36.182 | [5 empty] | 0 | 23.685 | 61 | 2.9707 | 2.7486 | 1.0769 | 0.89552 | 1.853 | 62.3779
2009-04-09 | 1:02 | 0 | 19.239 | 0 | 0 | 0 | 48.877 | 37.024 | 25.622 | 25.696 | 18.623 | 22.731 | 12.398 | 0 | 0 | 62.58 | 63.5 | 52.546 | 22.827 | 0 | 0 | 60.405 | 36.155 | [5 empty] | 0 | 23.181 | 62 | 2.9861 | 2.7632 | 1.0775 | 0.89552 | 1.8677 | 62.5468
2009-04-09 | 1:03 | 0 | 19.239 | 0 | 0 | 0 | 48.373 | 36.93 | 25.696 | 25.622 | 19.365 | 22.685 | 12.398 | 0 | 0 | 62.557 | 63.477 | 52.546 | 22.827 | 0 | 0 | 60.405 | 36.155 | [5 empty] | 0 | 22.751 | 63 | 2.9861 | 2.7632 | 1.0775 | 0.89552 | 1.8677 | 62.5468
2009-04-09 | 1:04 | 0 | 19.264 | 0 | 0 | 0 | 47.868 | 36.837 | 25.742 | 25.622 | 19.239 | 22.685 | 12.398 | 0 | 0 | 62.514 | 63.454 | 52.546 | 22.805 | 0 | 0 | 60.451 | 36.155 | [5 empty] | 0 | 22.246 | 64 | 2.9861 | 2.7632 | 1.0775 | 0.89552 | 1.8677 | 62.5468
2009-04-09 | 1:05 | 0 | 19.229 | 0 | 0 | 0 | 47.376 | 36.708 | 25.732 | 25.588 | 19.254 | 22.65 | 12.363 | 0 | 0 | 62.459 | 63.422 | 52.49 | 22.721 | 0 | 0 | 60.419 | 36.074 | [5 empty] | 0 | 21.788 | 65 | 2.9963 | 2.7729 | 1.0779 | 0.89552 | 1.8774 | 62.6574
2009-04-09 | 1:06 | 0 | 19.239 | 0 | 0 | 1 | 42.265 | 36.342 | 25.598 | 25.862 | 19.365 | 22.685 | 12.373 | 0 | 0 | 62.491 | 63.454 | 52.522 | 22.827 | 0 | 0 | 60.405 | 36.108 | [5 empty] | 0 | 16.403 | 66 | 2.9934 | 2.7702 | 1.0778 | 0.89552 | 1.8746 | 62.6259
2009-04-09 | 1:07 | 0 | 19.239 | 0 | 0 | 0 | 36.648 | 33.804 | 25.573 | 26.007 | 18.894 | 22.66 | 12.423 | 0 | 0 | 62.468 | 63.431 | 52.499 | 22.805 | 0 | 0 | 60.339 | 36.084 | [5 empty] | 0 | 10.641 | 0 | 2.9788 | 2.7563 | 1.0772 | 0.89552 | 1.8608 | 62.4673
2009-04-09 | 1:08 | 0 | 19.239 | 0 | 1 | 0 | 33.476 | 32.103 | 26.105 | 26.032 | 18.573 | 22.66 | 12.3 | 0 | 0 | 62.446 | 63.411 | 52.478 | 22.827 | 0 | 0 | 60.428 | 36.131 | [5 empty] | 0 | 7.444 | 1 | 3.0146 | 2.7904 | 0.66316 | 0.48 | 2.3104 | 76.638
2009-04-09 | 1:09 | 0 | 19.204 | 0 | 0 | 0 | 31.031 | 32.407 | 26.382 | 25.902 | 18.686 | 22.65 | 12.24 | 0 | 0 | 62.391 | 63.379 | 52.49 | 22.792 | 0 | 0 | 60.373 | 36.098 | [5 empty] | 0 | 5.129 | 2 | 3.0321 | 2.807 | 0.66387 | 0.48 | 2.327 | 76.7441
2009-04-09 | 1:10 | 0 | 19.239 | 0 | 1 | 0 | 29.717 | 35.942 | 26.441 | 25.767 | 28.199 | 22.635 | 12.348 | 0 | 0 | 62.423 | 63.388 | 52.478 | 22.827 | 0 | 0 | 60.383 | 36.201 | [5 empty] | 0 | 3.95 | 3 | 3.0007 | 2.7771 | 0.66259 | 0.48 | 2.2971 | 76.5522
2009-04-09 | 1:11 | 0 | 19.229 | 0 | 0 | 0 | 34.758 | 40.21 | 26.117 | 25.588 | 21.299 | 22.601 | 12.265 | 0 | 0 | 62.37 | 63.356 | 52.466 | 22.792 | 0 | 0 | 60.396 | 36.122 | [5 empty] | 0 | 9.17 | 4 | 3.0248 | 2.8 | 0.66357 | 0.48 | 2.32 | 76.7001
2009-04-09 | 1:12 | 0 | 19.254 | 0 | 1 | 0 | 53.682 | 41.408 | 25.757 | 25.563 | 20.336 | 22.601 | 12.313 | 1 | 0 | 62.347 | 63.356 | 52.445 | 22.721 | 0 | 0 | 60.373 | 36.074 | [5 empty] | 0 | 28.119 | 5 | 3.0109 | 2.7868 | 0.66301 | 0.48 | 2.3068 | 76.6149
2009-04-09 | 1:13 | 0 | 19.254 | 0 | 0 | 0 | 55.127 | 39.624 | 25.347 | 25.588 | 19.671 | 22.552 | 12.265 | 0 | 0 | 62.347 | 63.333 | 52.445 | 22.746 | 0 | 0 | 60.351 | 36.098 | [5 empty] | 0 | 29.539 | 6 | 3.0248 | 2.8 | 0.66357 | 0.48 | 2.32 | 76.7001
2009-04-09 | 1:14 | 0 | 19.289 | 0 | 0 | 0 | 50.137 | 38.294 | 25.164 | 25.767 | 19.782 | 22.611 | 12.177 | 0 | 0 | 62.334 | 63.299 | 52.455 | 22.731 | 0 | 0 | 60.405 | 36.131 | [5 empty] | 0 | 24.37 | 7 | 3.0505 | 2.8244 | 0.66461 | 0.48 | 2.3444 | 76.8543
2009-04-09 | 1:15 | 0 | 19.229 | 0 | 0 | 0 | 49.257 | 38.002 | 25.034 | 25.732 | 19.156 | 22.626 | 12.164 | 0 | 0 | 62.302 | 63.31 | 52.422 | 22.746 | 0 | 0 | 60.396 | 36.074 | [5 empty] | 0 | 23.525 | 8 | 3.0542 | 2.828 | 0.66476 | 0.48 | 2.348 | 76.8768
2009-04-09 | 1:16 | 0 | 19.204 | 0 | 0 | 0 | 48.867 | 37.885 | 24.987 | 25.708 | 19.106 | 22.601 | 12.117 | 0 | 0 | 62.325 | 63.31 | 52.399 | 22.77 | 0 | 0 | 60.419 | 36.05 | [5 empty] | 0 | 23.159 | 9 | 3.0679 | 2.841 | 0.66532 | 0.48 | 2.361 | 76.9579
2009-04-09 | 1:17 | 0 | 19.229 | 0 | 0 | 0 | 48.454 | 37.768 | 24.987 | 25.683 | 19.304 | 22.601 | 12.313 | 0 | 0 | 62.325 | 63.31 | 52.399 | 22.817 | 0 | 0 | 60.373 | 36.074 | [5 empty] | 0 | 22.771 | 10 | 3.0109 | 2.7868 | 0.66301 | 0.48 | 2.3068 | 76.6149
2009-04-09 | 1:18 | 0 | 19.254 | 0 | 0 | 0 | 48.065 | 37.648 | 25.009 | 25.637 | 19.573 | 22.577 | 12.24 | 0 | 0 | 62.325 | 63.267 | 52.375 | 22.841 | 0 | 0 | 60.396 | 36.05 | [5 empty] | 0 | 22.428 | 11 | 3.0321 | 2.807 | 0.66387 | 0.48 | 2.327 | 76.7441
2009-04-09 | 1:19 | 0 | 19.254 | 0 | 0 | 0 | 47.628 | 37.507 | 25.083 | 25.612 | 18.661 | 22.552 | 12.24 | 0 | 0 | 62.302 | 63.288 | 52.375 | 22.792 | 0 | 0 | 60.396 | 36.026 | [5 empty] | 0 | 22.016 | 12 | 3.0321 | 2.807 | 0.66387 | 0.48 | 2.327 | 76.7441
2009-04-09 | 1:20 | 0 | 19.254 | 0 | 0 | 0 | 47.147 | 37.39 | 25.154 | 25.612 | 18.761 | 22.577 | 12.215 | 1 | 0 | 62.347 | 63.267 | 52.375 | 22.721 | 0 | 0 | 60.373 | 36.05 | [5 empty] | 0 | 21.535 | 13 | 3.0394 | 2.8139 | 0.66416 | 0.48 | 2.3339 | 76.788
2009-04-09 | 1:21 | 0 | 19.254 | 0 | 0 | 0 | 46.666 | 37.272 | 25.129 | 25.612 | 17.944 | 22.552 | 12.164 | 0 | 0 | 62.325 | 63.267 | 52.375 | 22.721 | 0 | 0 | 60.307 | 36.05 | [5 empty] | 0 | 21.054 | 14 | 3.0542 | 2.828 | 0.66476 | 0.48 | 2.348 | 76.8768
2009-04-09 | 1:22 | 0 | 19.206 | 0 | 0 | 0 | 46.186 | 37.158 | 25.205 | 25.566 | 17.997 | 22.483 | 12.119 | 0 | 0 | 62.279 | 63.244 | 52.331 | 22.724 | 0 | 0 | 60.284 | 36.029 | [5 empty] | 0 | 20.62 | 15 | 3.0673 | 2.8405 | 0.6653 | 0.48 | 2.3605 | 76.9545
2009-04-09 | 1:23 | 0 | 19.231 | 0 | 0 | 0 | 45.726 | 37.016 | 25.276 | 25.541 | 18.663 | 22.508 | 12.242 | 0 | 0 | 62.302 | 63.221 | 52.308 | 22.748 | 0 | 0 | 60.284 | 36.052 | [5 empty] | 0 | 20.185 | 16 | 3.0315 | 2.8064 | 0.66384 | 0.48 | 2.3264 | 76.7406
2009-04-09 | 1:24 | 0 | 19.206 | 0 | 1 | 0 | 39.413 | 35.842 | 24.965 | 25.784 | 18.218 | 22.555 | 12.169 | 0 | 0 | 62.258 | 63.221 | 52.354 | 22.795 | 0 | 0 | 60.307 | 36.029 | [5 empty] | 0 | 13.629 | 17 | 3.0528 | 2.8266 | 0.66471 | 0.48 | 2.3466 | 76.8681
2009-04-09 | 1:25 | 0 | 19.153 | 0 | 0 | 0 | 34.754 | 33.156 | 25.031 | 25.826 | 17.894 | 22.501 | 12.114 | 0 | 0 | 62.208 | 63.171 | 52.303 | 22.765 | 0 | 0 | 60.28 | 35.976 | [5 empty] | 0 | 8.928 | 18 | 3.0688 | 2.8418 | 0.66535 | 0.48 | 2.3618 | 76.9631
2009-04-09 | 1:26 | 1 | 19.176 | 0 | 1 | 0 | 31.728 | 32.497 | 25.296 | 25.632 | 27.223 | 22.479 | 12.139 | 0 | 0 | 62.208 | 63.171 | 52.28 | 22.795 | 0 | 0 | 60.33 | 36.005 | [5 empty] | 19.176 | 6.096 | 19 | 3.0615 | 2.8349 | 0.66506 | 0.48 | 2.3549 | 76.92
2009-04-09 | 1:27 | 0 | 19.206 | 0 | 0 | 0 | 36.569 | 36.146 | 25.205 | 25.445 | 22.459 | 22.508 | 12.242 | 0 | 0 | 62.258 | 63.176 | 52.308 | 22.748 | 0 | 0 | 60.307 | 36.029 | [5 empty] | 0 | 11.124 | 20 | 3.0315 | 2.8064 | 0.66384 | 0.48 | 2.3264 | 76.7406
2009-04-09 | 1:28 | 0 | 19.201 | 0 | 1 | 0 | 56.312 | 40.724 | 24.958 | 25.247 | 20.038 | 22.479 | 12.162 | 0 | 0 | 62.208 | 63.171 | 52.303 | 22.743 | 0 | 0 | 60.28 | 36 | [5 empty] | 0 | 31.065 | 21 | 3.0548 | 2.8286 | 0.66479 | 0.48 | 2.3486 | 76.8803
2009-04-09 | 1:29 | 0 | 19.206 | 0 | 0 | 0 | 52.422 | 40.963 | 24.796 | 25.156 | 19.601 | 22.483 | 12.069 | 0 | 0 | 62.236 | 63.176 | 52.308 | 22.724 | 0 | 0 | 60.262 | 36.052 | [5 empty] | 0 | 27.266 | 22 | 3.0819 | 2.8543 | 0.66589 | 0.48 | 2.3743 | 77.04
2009-04-09 | 1:30 | 0 | 19.206 | 0 | 1 | 0 | 42.891 | 38.897 | 24.627 | 25.132 | 19.551 | 22.483 | 12.192 | 0 | 0 | 62.213 | 63.11 | 52.261 | 22.604 | 0 | 0 | 60.173 | 36.005 | [5 empty] | 0 | 17.759 | 23 | 3.0461 | 2.8203 | 0.66443 | 0.48 | 2.3403 | 76.8282
2009-04-09 | 1:31 | 0 | 19.231 | 0 | 0 | 0 | 40.447 | 38.098 | 24.555 | 25.132 | 26.095 | 22.508 | 12.119 | 0 | 0 | 62.236 | 63.176 | 52.284 | 22.748 | 0 | 0 | 60.284 | 36.029 | [5 empty] | 0 | 15.315 | 24 | 3.0673 | 2.8405 | 0.6653 | 0.48 | 2.3605 | 76.9545
2009-04-09 | 1:32 | 0 | 19.176 | 0 | 0 | 0 | 36.964 | 35.576 | 24.403 | 25.056 | 24.403 | 22.454 | 12.064 | 0 | 0 | 62.185 | 63.126 | 52.256 | 22.67 | 0 | 0 | 60.211 | 35.976 | [5 empty] | 0 | 11.908 | 25 | 3.0834 | 2.8557 | 0.66594 | 0.48 | 2.3757 | 77.0485
2009-04-09 | 1:33 | 0 | 19.231 | 0 | 1 | 0 | 51.871 | 36.122 | 24.482 | 25.036 | 20.532 | 22.508 | 12.169 | 1 | 0 | 62.213 | 63.153 | 52.261 | 22.699 | 0 | 0 | 60.195 | 35.983 | [5 empty] | 0 | 26.835 | 26 | 3.0528 | 2.8266 | 0.66471 | 0.48 | 2.3466 | 76.8681
2009-04-09 | 1:34 | 0 | 19.201 | 0 | 1 | 0 | 49.871 | 41.616 | 24.452 | 24.886 | 19.52 | 22.479 | 12.089 | 0 | 0 | 62.208 | 63.105 | 52.21 | 22.719 | 0 | 0 | 60.191 | 35.954 | [5 empty] | 0 | 24.985 | 27 | 3.0761 | 2.8488 | 0.66565 | 0.48 | 2.3688 | 77.0059
2009-04-09 | 1:35 | 0 | 19.201 | 0 | 0 | 0 | 41.006 | 45.422 | 24.403 | 24.742 | 19.324 | 22.479 | 12.162 | 1 | 0 | 62.208 | 63.126 | 52.233 | 22.743 | 0 | 0 | 60.168 | 35.954 | [5 empty] | 0 | 16.264 | 28 | 3.0548 | 2.8286 | 0.66479 | 0.48 | 2.3486 | 76.8803
2009-04-09 | 1:36 | 0 | 19.176 | 0 | 0 | 0 | 35.672 | 44.804 | 24.308 | 24.646 | 28.837 | 22.479 | 12.162 | 0 | 0 | 62.185 | 63.105 | 52.256 | 22.743 | 0 | 0 | 60.145 | 35.93 | [5 empty] | 0 | 11.026 | 29 | 3.0548 | 2.8286 | 0.66479 | 0.48 | 2.3486 | 76.8803
2009-04-09 | 1:37 | 0 | 19.231 | 0 | 1 | 0 | 46.048 | 42.303 | 24.386 | 24.531 | 21.037 | 22.483 | 12.242 | 0 | 0 | 62.19 | 63.176 | 52.217 | 22.795 | 0 | 0 | 60.173 | 35.935 | [5 empty] | 0 | 21.517 | 30 | 3.0315 | 2.8064 | 0.66384 | 0.48 | 2.3264 | 76.7406
2009-04-09 | 1:38 | 0 | 19.226 | 0 | 1 | 0 | 53.678 | 43.568 | 24.381 | 24.452 | 19.89 | 22.43 | 12.114 | 1 | 0 | 62.185 | 63.105 | 52.165 | 22.765 | 0 | 0 | 60.077 | 35.883 | [5 empty] | 0 | 29.226 | 31 | 3.0688 | 2.8418 | 0.66535 | 0.48 | 2.3618 | 76.9631
2009-04-09 | 1:39 | 0 | 19.176 | 0 | 0 | 0 | 43.52 | 45.929 | 24.403 | 24.332 | 19.447 | 22.479 | 12.114 | 0 | 0 | 62.208 | 63.105 | 52.233 | 22.765 | 0 | 0 | 60.145 | 35.883 | [5 empty] | 0 | 19.188 | 32 | 3.0688 | 2.8418 | 0.66535 | 0.48 | 2.3618 | 76.9631
2009-04-09 | 1:40 | 0 | 19.201 | 0 | 1 | 0 | 37.997 | 45.516 | 24.428 | 24.332 | 26.983 | 22.501 | 12.064 | 0 | 0 | 62.231 | 63.126 | 52.256 | 22.814 | 0 | 0 | 60.122 | 35.883 | [5 empty] | 0 | 13.665 | 33 | 3.0834 | 2.8557 | 0.66594 | 0.48 | 2.3757 | 77.0485
2009-04-09 | 1:41 | 0 | 19.201 | 0 | 0 | 0 | 38.444 | 42.391 | 24.452 | 24.308 | 23.273 | 22.43 | 12.237 | 1 | 0 | 62.231 | 63.105 | 52.233 | 22.694 | 0 | 0 | 60.122 | 35.859 | [5 empty] | 0 | 14.136 | 34 | 3.033 | 2.8078 | 0.6639 | 0.48 | 2.3278 | 76.7494
2009-04-09 | 1:42 | 0 | 19.234 | 0 | 1 | 0 | 54.03 | 41.765 | 24.629 | 24.266 | 20.461 | 22.483 | 12.144 | 0 | 0 | 62.238 | 63.135 | 52.219 | 22.726 | 0 | 0 | 60.109 | 35.844 | [5 empty] | 0 | 29.764 | 35 | 3.0601 | 2.8335 | 0.665 | 0.48 | 2.3535 | 76.9114
2009-04-09 | 1:43 | 0 | 19.234 | 0 | 0 | 0 | 48.688 | 44.995 | 24.749 | 24.266 | 19.601 | 22.483 | 12.144 | 1 | 0 | 62.215 | 63.135 | 52.196 | 22.726 | 0 | 0 | 60.086 | 35.89 | [5 empty] | 0 | 24.422 | 36 | 3.0601 | 2.8335 | 0.665 | 0.48 | 2.3535 | 76.9114
2009-04-09 | 1:44 | 0 | 19.209 | 0 | 1 | 0 | 40.966 | 46.188 | 24.749 | 24.266 | 23.425 | 22.461 | 12.119 | 0 | 0 | 62.238 | 63.135 | 52.196 | 22.726 | 0 | 0 | 60.04 | 35.866 | [5 empty] | 0 | 16.7 | 37 | 3.0673 | 2.8405 | 0.6653 | 0.48 | 2.3605 | 76.9545
2009-04-09 | 1:45 | 1 | 19.209 | 0 | 0 | 0 | 35.725 | 44.444 | 24.749 | 24.34 | 28.074 | 22.508 | 12.22 | 0 | 0 | 62.238 | 63.135 | 52.242 | 22.773 | 0 | 0 | 60.04 | 35.89 | [5 empty] | 19.209 | 11.385 | 38 | 3.0379 | 2.8125 | 0.6641 | 0.48 | 2.3325 | 76.7792
2009-04-09 | 1:46 | 0 | 19.209 | 0 | 1 | 0 | 46.715 | 41.719 | 24.845 | 24.291 | 21.255 | 22.437 | 12.22 | 1 | 0 | 62.238 | 63.091 | 52.219 | 22.702 | 0 | 0 | 60.063 | 35.82 | [5 empty] | 0 | 22.424 | 39 | 3.0379 | 2.8125 | 0.6641 | 0.48 | 2.3325 | 76.7792
2009-04-09 | 1:47 | 0 | 19.178 | 0 | 0 | 0 | 53.935 | 42.958 | 24.889 | 24.335 | 19.744 | 22.432 | 12.139 | 0 | 0 | 62.21 | 63.084 | 52.238 | 22.719 | 0 | 0 | 60.104 | 35.837 | [5 empty] | 0 | 29.6 | 40 | 3.0615 | 2.8349 | 0.66506 | 0.48 | 2.3549 | 76.92
2009-04-09 | 1:48 | 0 | 19.209 | 0 | 1 | 0 | 44.398 | 45.936 | 24.965 | 24.46 | 19.136 | 22.437 | 12.169 | 1 | 0 | 62.238 | 63.135 | 52.219 | 22.797 | 0 | 0 | 60.132 | 35.866 | [5 empty] | 0 | 19.938 | 41 | 3.0528 | 2.8266 | 0.66471 | 0.48 | 2.3466 | 76.8681
2009-04-09 | 1:49 | 0 | 19.178 | 0 | 0 | 0 | 39.762 | 46.321 | 24.913 | 24.479 | 26.647 | 22.454 | 12.19 | 0 | 0 | 62.21 | 63.084 | 52.168 | 22.719 | 0 | 0 | 60.127 | 35.837 | [5 empty] | 0 | 15.283 | 42 | 3.0467 | 2.8208 | 0.66446 | 0.48 | 2.3408 | 76.8316
2009-04-09 | 1:50 | 0 | 19.209 | 0 | 0 | 0 | 37.442 | 43.999 | 25.014 | 24.531 | 23.81 | 22.437 | 12.144 | 0 | 0 | 62.284 | 63.135 | 52.172 | 22.797 | 0 | 0 | 60.154 | 35.89 | [5 empty] | 0 | 12.911 | 43 | 3.0601 | 2.8335 | 0.665 | 0.48 | 2.3535 | 76.9114
2009-04-09 | 1:51 | 0 | 19.209 | 0 | 1 | 0 | 52.539 | 41.743 | 25.11 | 24.555 | 20.485 | 22.437 | 12.195 | 1 | 0 | 62.238 | 63.112 | 52.219 | 22.797 | 0 | 0 | 60.086 | 35.866 | [5 empty] | 0 | 27.984 | 44 | 3.0452 | 2.8194 | 0.6644 | 0.48 | 2.3394 | 76.8229
2009-04-09 | 1:52 | 0 | 19.209 | 0 | 1 | 0 | 51.486 | 43.527 | 25.183 | 24.653 | 19.651 | 22.412 | 12.22 | 0 | 0 | 62.238 | 63.112 | 52.196 | 22.797 | 0 | 0 | 60.04 | 35.82 | [5 empty] | 0 | 26.833 | 45 | 3.0379 | 2.8125 | 0.6641 | 0.48 | 2.3325 | 76.7792
2009-04-09 | 1:53 | 0 | 19.209 | 0 | 0 | 0 | 43.434 | 45.775 | 25.159 | 24.676 | 19.774 | 22.437 | 12.293 | 0 | 0 | 62.238 | 63.069 | 52.149 | 22.846 | 0 | 0 | 60.02 | 35.82 | [5 empty] | 0 | 18.758 | 46 | 3.0167 | 2.7923 | 0.66324 | 0.48 | 2.3123 | 76.6505
2009-04-09 | 1:54 | 0 | 19.178 | 0 | 0 | 0 | 39.597 | 46.137 | 25.154 | 24.671 | 27.611 | 22.407 | 12.288 | 0 | 0 | 62.188 | 63.064 | 52.168 | 22.743 | 0 | 0 | 59.97 | 35.768 | [5 empty] | 0 | 14.926 | 47 | 3.0181 | 2.7937 | 0.6633 | 0.48 | 2.3137 | 76.6593
2009-04-09 | 1:55 | 0 | 19.209 | 0 | 1 | 0 | 38.71 | 44.468 | 25.159 | 24.798 | 22.317 | 22.412 | 12.343 | 1 | 0 | 62.238 | 63.069 | 52.196 | 22.773 | 0 | 0 | 60.04 | 35.844 | [5 empty] | 0 | 13.912 | 48 | 3.0021 | 2.7785 | 0.66265 | 0.48 | 2.2985 | 76.5612
2009-04-09 | 1:56 | 0 | 19.178 | 0 | 0 | 0 | 52.191 | 42.253 | 25.249 | 24.769 | 20.36 | 22.407 | 12.237 | 0 | 0 | 62.188 | 63.084 | 52.144 | 22.768 | 0 | 0 | 60.036 | 35.816 | [5 empty] | 0 | 27.422 | 49 | 3.033 | 2.8078 | 0.6639 | 0.48 | 2.3278 | 76.7494
2009-04-09 | 1:57 | 0 | 19.153 | 0 | 1 | 0 | 49.416 | 43.547 | 25.369 | 24.815 | 19.719 | 22.432 | 12.288 | 1 | 0 | 62.188 | 63.041 | 52.121 | 22.743 | 0 | 0 | 60.013 | 35.816 | [5 empty] | 0 | 24.601 | 50 | 3.0181 | 2.7937 | 0.6633 | 0.48 | 2.3137 | 76.6593
2009-04-09 | 1:58 | 0 | 19.209 | 0 | 0 | 0 | 43.74 | 45.224 | 25.399 | 24.845 | 20.219 | 22.437 | 12.343 | 0 | 0 | 62.238 | 63.091 | 52.149 | 22.846 | 0 | 0 | 60.02 | 35.844 | [5 empty] | 0 | 18.895 | 51 | 3.0021 | 2.7785 | 0.66265 | 0.48 | 2.2985 | 76.5612
2009-04-09 | 1:59 | 0 | 19.184 | 1 | 0 | 0 | 40.566 | 45.845 | 25.352 | 24.894 | 27.954 | 22.437 | 12.368 | 0 | 0 | 62.238 | 63.069 | 52.149 | 22.846 | 0 | 0 | 59.974 | 35.89 | [5 empty] | 0 | 15.672 | 52 | 2.9948 | 2.7715 | 0.66236 | 0.48 | 2.2915 | 76.5162
2009-04-09 | 2:00 | 0 | 19.184 | 0 | 1 | 0 | 38.358 | 45.637 | 25.328 | 24.918 | 22.653 | 22.461 | 12.343 | 0 | 0 | 62.238 | 63.046 | 52.128 | 22.748 | 0 | 0 | 59.974 | 35.866 | [5 empty] | 0 | 13.44 | 53 | 3.0021 | 2.7785 | 0.66265 | 0.48 | 2.2985 | 76.5612
2009-04-09 | 2:01 | 0 | 19.184 | 0 | 0 | 0 | 51.232 | 43.386 | 25.423 | 24.918 | 20.461 | 22.412 | 12.391 | 1 | 0 | 62.261 | 63.023 | 52.172 | 22.773 | 0 | 0 | 59.974 | 35.82 | [5 empty] | 0 | 26.314 | 54 | 2.9881 | 2.7652 | 0.66209 | 0.48 | 2.2852 | 76.4747
2009-04-09 | 2:02 | 0 | 19.194 | 0 | 1 | 0 | 51.885 | 42.599 | 25.529 | 25.024 | 20.056 | 22.422 | 12.401 | 0 | 0 | 62.249 | 63.034 | 52.207 | 22.783 | 0 | 0 | 59.986 | 35.806 | [5 empty] | 0 | 26.861 | 55 | 2.9852 | 2.7624 | 0.66197 | 0.48 | 2.2824 | 76.4566
2009-04-09 | 2:03 | 0 | 19.168 | 0 | 0 | 0 | 46.473 | 43.35 | 25.578 | 25.024 | 19.367 | 22.422 | 12.401 | 0 | 0 | 62.226 | 62.989 | 52.161 | 22.807 | 0 | 0 | 59.917 | 35.83 | [5 empty] | 0 | 21.449 | 56 | 2.9852 | 2.7624 | 0.66197 | 0.48 | 2.2824 | 76.4566
2009-04-09 | 2:04 | 0 | 19.194 | 0 | 0 | 0 | 45.763 | 43.281 | 25.578 | 24.999 | 19.194 | 22.398 | 12.376 | 0 | 0 | 62.226 | 63.011 | 52.137 | 22.736 | 0 | 0 | 59.917 | 35.806 | [5 empty] | 0 | 20.764 | 57 | 2.9925 | 2.7693 | 0.66226 | 0.48 | 2.2893 | 76.5018
2009-04-09 | 2:05 | 0 | 19.194 | 0 | 0 | 0 | 45.534 | 43.14 | 25.553 | 24.999 | 18.749 | 22.447 | 12.401 | 1 | 0 | 62.249 | 63.011 | 52.114 | 22.832 | 0 | 0 | 59.894 | 35.806 | [5 empty] | 0 | 20.535 | 58 | 2.9852 | 2.7624 | 0.66197 | 0.48 | 2.2824 | 76.4566
2009-04-09 | 2:06 | 0 | 19.219 | 0 | 0 | 0 | 45.303 | 42.999 | 25.553 | 24.975 | 18.824 | 22.447 | 12.353 | 0 | 0 | 62.226 | 63.011 | 52.114 | 22.807 | 0 | 0 | 59.874 | 35.806 | [5 empty] | 0 | 20.328 | 59 | 2.9992 | 2.7757 | 0.66253 | 0.48 | 2.2957 | 76.5432
2009-04-09 | 2:07 | 0 | 19.249 | 0 | 0 | 0 | 45.056 | 42.886 | 25.536 | 25.029 | 19.151 | 22.523 | 12.383 | 0 | 0 | 62.277 | 63.039 | 52.189 | 22.812 | 0 | 0 | 59.878 | 35.883 | [5 empty] | 0 | 20.027 | 60 | 2.9905 | 2.7674 | 0.66218 | 0.48 | 2.2874 | 76.4892
2009-04-09 | 2:08 | 0 | 19.274 | 0 | 0 | 0 | 44.76 | 42.745 | 25.583 | 25.004 | 18.952 | 22.501 | 12.481 | 0 | 0 | 62.277 | 63.016 | 52.165 | 22.886 | 0 | 0 | 59.855 | 35.883 | [5 empty] | 0 | 19.756 | 61 | 2.9619 | 2.7403 | 0.66102 | 0.48 | 2.2603 | 76.3103
2009-04-09 | 2:09 | 0 | 19.219 | 0 | 0 | 0 | 44.314 | 42.552 | 25.553 | 24.975 | 18.897 | 22.471 | 12.426 | 0 | 0 | 62.226 | 62.989 | 52.137 | 22.832 | 0 | 0 | 59.874 | 35.878 | [5 empty] | 0 | 19.339 | 62 | 2.9779 | 2.7555 | 0.66167 | 0.48 | 2.2755 | 76.4111
2009-04-09 | 2:10 | 0 | 19.219 | 0 | 0 | 0 | 43.984 | 42.41 | 25.602 | 24.975 | 18.824 | 22.471 | 12.401 | 0 | 0 | 62.226 | 62.989 | 52.114 | 22.807 | 0 | 0 | 59.874 | 35.806 | [5 empty] | 0 | 19.009 | 63 | 2.9852 | 2.7624 | 0.66197 | 0.48 | 2.2824 | 76.4566
2009-04-09 | 2:11 | 0 | 19.194 | 0 | 0 | 0 | 43.633 | 42.245 | 25.674 | 24.904 | 18.872 | 22.447 | 12.353 | 0 | 0 | 62.226 | 62.989 | 52.114 | 22.832 | 0 | 0 | 59.894 | 35.806 | [5 empty] | 0 | 18.729 | 64 | 2.9992 | 2.7757 | 0.66253 | 0.48 | 2.2957 | 76.5432
2009-04-09 | 2:12 | 0 | 19.219 | 0 | 0 | 0 | 43.233 | 42.104 | 25.747 | 24.928 | 18.256 | 22.447 | 12.328 | 0 | 0 | 62.204 | 62.989 | 52.093 | 22.832 | 0 | 0 | 59.828 | 35.782 | [5 empty] | 0 | 18.305 | 65 | 3.0065 | 2.7826 | 0.66283 | 0.48 | 2.3026 | 76.5881
2009-04-09 | 2:13 | 0 | 19.194 | 0 | 0 | 0 | 39.002 | 43.044 | 25.578 | 25.119 | 18.749 | 22.447 | 12.328 | 0 | 0 | 62.183 | 62.989 | 52.093 | 22.758 | 0 | 0 | 59.828 | 35.758 | [5 empty] | 0 | 13.883 | 66 | 3.0065 | 2.7826 | 0.66283 | 0.48 | 2.3026 | 76.5881
2009-04-09 | 2:14 | 0 | 19.244 | 0 | 0 | 0 | 35.641 | 43.281 | 25.627 | 25.119 | 19.392 | 22.422 | 12.401 | 0 | 0 | 62.204 | 62.966 | 52.093 | 22.758 | 0 | 0 | 59.828 | 35.782 | [5 empty] | 0 | 10.522 | 67 | 2.9852 | 2.7624 | 0.66197 | 0.48 | 2.2824 | 76.4566
2009-04-09 | 2:15 | 0 | 19.194 | 0 | 1 | 0 | 33.316 | 41.822 | 26.132 | 25.144 | 18.774 | 22.398 | 12.328 | 0 | 0 | 62.183 | 62.922 | 52.161 | 22.736 | 0 | 0 | 59.894 | 35.782 | [5 empty] | 0 | 8.172 | 68 | 3.0065 | 2.7826 | 0.66283 | 0.48 | 2.3026 | 76.5881
2009-04-09 | 2:16 | 0 | 19.219 | 0 | 0 | 0 | 31.191 | 40.578 | 26.637 | 25.048 | 28.927 | 22.422 | 12.401 | 0 | 0 | 62.16 | 62.922 | 52.07 | 22.832 | 0 | 0 | 59.851 | 35.782 | [5 empty] | 0 | 6.143 | 69 | 2.9852 | 2.7624 | 0.66197 | 0.48 | 2.2824 | 76.4566
2009-04-09 | 2:17 | 0 | 19.219 | 0 | 1 | 0 | 37.78 | 41.588 | 26.782 | 25.073 | 21.699 | 22.422 | 12.353 | 0 | 0 | 62.16 | 62.922 | 52.07 | 22.783 | 0 | 0 | 59.805 | 35.758 | [5 empty] | 0 | 12.707 | 70 | 2.9992 | 2.7757 | 0.66253 | 0.48 | 2.2957 | 76.5432
2009-04-09 | 2:18 | 0 | 19.219 | 0 | 0 | 0 | 56.668 | 43.116 | 26.591 | 25.144 | 20.301 | 22.422 | 12.278 | 1 | 0 | 62.16 | 62.922 | 52.093 | 22.736 | 0 | 0 | 59.782 | 35.758 | [5 empty] | 0 | 31.524 | 71 | 3.021 | 2.7964 | 0.66342 | 0.48 | 2.3164 | 76.6771
2009-04-09 | 2:19 | 0 | 19.186 | 0 | 1 | 0 | 56.793 | 42.568 | 26.245 | 25.257 | 20.197 | 22.341 | 12.22 | 0 | 0 | 62.108 | 62.87 | 52.063 | 22.726 | 0 | 0 | 59.776 | 35.751 | [5 empty] | 0 | 31.536 | 72 | 3.0379 | 2.8125 | 0.6641 | 0.48 | 2.3325 | 76.7792
2009-04-09 | 2:20 | 0 | 19.219 | 0 | 0 | 0 | 52.756 | 41.753 | 26.036 | 25.338 | 19.121 | 22.373 | 12.278 | 0 | 0 | 62.115 | 62.811 | 51.976 | 22.687 | 0 | 0 | 59.782 | 35.782 | [5 empty] | 0 | 27.418 | 73 | 3.021 | 2.7964 | 0.66342 | 0.48 | 2.3164 | 76.6771
2009-04-09 | 2:21 | 0 | 19.219 | 0 | 0 | 0 | 51.932 | 41.54 | 25.892 | 25.338 | 18.947 | 22.471 | 12.252 | 0 | 0 | 62.137 | 62.877 | 52.07 | 22.712 | 0 | 0 | 59.76 | 35.758 | [5 empty] | 0 | 26.594 | 74 | 3.0286 | 2.8036 | 0.66373 | 0.48 | 2.3236 | 76.723
2009-04-09 | 2:22 | 0 | 19.219 | 0 | 0 | 0 | 51.425 | 41.351 | 25.867 | 25.313 | 18.897 | 22.469 | 12.18 | 1 | 0 | 62.09 | 62.852 | 51.997 | 22.734 | 0 | 0 | 59.737 | 35.734 | [5 empty] | 0 | 26.112 | 75 | 3.0496 | 2.8236 | 0.66458 | 0.48 | 2.3436 | 76.849
2009-04-09 | 2:23 | 0 | 19.219 | 0 | 0 | 0 | 50.966 | 41.21 | 25.843 | 25.289 | 18.477 | 22.469 | 12.154 | 0 | 0 | 62.046 | 62.852 | 51.997 | 22.783 | 0 | 0 | 59.737 | 35.734 | [5 empty] | 0 | 25.677 | 76 | 3.0572 | 2.8308 | 0.66488 | 0.48 | 2.3508 | 76.8941
2009-04-09 | 2:24 | 0 | 19.163 | 0 | 0 | 0 | 50.41 | 41.064 | 25.789 | 25.21 | 18.57 | 22.439 | 12.222 | 0 | 0 | 62.019 | 62.781 | 51.948 | 22.682 | 0 | 0 | 59.709 | 35.682 | [5 empty] | 0 | 25.2 | 77 | 3.0374 | 2.812 | 0.66408 | 0.48 | 2.332 | 76.7757
2009-04-09 | 2:25 | 0 | 19.163 | 0 | 0 | 0 | 49.838 | 40.877 | 25.862 | 25.21 | 18.324 | 22.488 | 12.222 | 0 | 0 | 62.019 | 62.781 | 51.925 | 22.802 | 0 | 0 | 59.664 | 35.682 | [5 empty] | 0 | 24.628 | 78 | 3.0374 | 2.812 | 0.66408 | 0.48 | 2.332 | 76.7757
2009-04-09 | 2:26 | 0 | 19.219 | 0 | 0 | 0 | 49.339 | 40.741 | 25.867 | 25.24 | 18.379 | 22.542 | 12.23 | 0 | 0 | 62.023 | 62.786 | 51.953 | 22.758 | 0 | 0 | 59.668 | 35.71 | [5 empty] | 0 | 24.099 | 79 | 3.035 | 2.8097 | 0.66399 | 0.48 | 2.3297 | 76.7617
2009-04-09 | 2:27 | 0 | 19.163 | 0 | 0 | 0 | 48.76 | 40.619 | 25.862 | 25.235 | 18.497 | 22.562 | 12.149 | 0 | 0 | 61.973 | 62.758 | 51.948 | 22.729 | 0 | 0 | 59.687 | 35.682 | [5 empty] | 0 | 23.525 | 80 | 3.0586 | 2.8322 | 0.66494 | 0.48 | 2.3522 | 76.9028
2009-04-09 | 2:28 | 0 | 19.138 | 0 | 0 | 0 | 48.209 | 40.454 | 25.958 | 25.186 | 19.214 | 22.562 | 12.2 | 0 | 0 | 61.973 | 62.735 | 51.878 | 22.729 | 0 | 0 | 59.687 | 35.682 | [5 empty] | 0 | 23.023 | 81 | 3.0438 | 2.818 | 0.66434 | 0.48 | 2.338 | 76.8142
2009-04-09 | 2:29 | 0 | 19.194 | 0 | 0 | 0 | 47.733 | 40.317 | 26.012 | 25.193 | 18.849 | 22.638 | 12.278 | 0 | 0 | 61.978 | 62.763 | 51.906 | 22.783 | 0 | 0 | 59.646 | 35.758 | [5 empty] | 0 | 22.54 | 82 | 3.021 | 2.7964 | 0.66342 | 0.48 | 2.3164 | 76.6771
2009-04-09 | 2:30 | 0 | 19.194 | 0 | 0 | 0 | 40.365 | 38.837 | 25.674 | 25.504 | 18.404 | 22.687 | 12.205 | 0 | 0 | 61.978 | 62.763 | 51.953 | 22.712 | 0 | 0 | 59.668 | 35.806 | [5 empty] | 0 | 14.861 | 83 | 3.0423 | 2.8167 | 0.66428 | 0.48 | 2.3367 | 76.8055
2009-04-09 | 2:31 | 0 | 19.138 | 0 | 1 | 0 | 35.777 | 35.847 | 25.74 | 25.693 | 18.15 | 22.658 | 12.149 | 0 | 0 | 61.95 | 62.69 | 51.902 | 22.633 | 0 | 0 | 59.641 | 35.73 | [5 empty] | 0 | 10.084 | 84 | 3.0586 | 2.8322 | 0.66494 | 0.48 | 2.3522 | 76.9028
2009-04-09 | 2:32 | 1 | 19.138 | 0 | 0 | 0 | 32.627 | 34.225 | 26.174 | 25.838 | 26.993 | 22.633 | 12.222 | 0 | 0 | 61.95 | 62.713 | 51.902 | 22.658 | 0 | 0 | 59.709 | 35.73 | [5 empty] | 19.138 | 6.789 | 85 | 3.0374 | 2.812 | 0.66408 | 0.48 | 2.332 | 76.7757
2009-04-09 | 2:33 | 0 | 19.163 | 0 | 1 | 0 | 34.414 | 35.895 | 26.414 | 25.838 | 23.79 | 22.633 | 12.222 | 0 | 0 | 61.928 | 62.69 | 51.878 | 22.682 | 0 | 0 | 59.687 | 35.73 | [5 empty] | 0 | 8.576 | 86 | 3.0374 | 2.812 | 0.66408 | 0.48 | 2.332 | 76.7757
2009-04-09 | 2:34 | 0 | 19.163 | 0 | 0 | 0 | 53.759 | 40.382 | 26.294 | 25.789 | 20.224 | 22.633 | 12.2 | 0 | 0 | 61.907 | 62.669 | 51.902 | 22.682 | 0 | 0 | 59.641 | 35.753 | [5 empty] | 0 | 27.97 | 87 | 3.0438 | 2.818 | 0.66434 | 0.48 | 2.338 | 76.8142
2009-04-09 | 2:35 | 0 | 19.138 | 0 | 1 | 0 | 56.569 | 42.757 | 25.909 | 25.74 | 18.867 | 22.682 | 12.273 | 1 | 0 | 61.861 | 62.669 | 51.878 | 22.729 | 0 | 0 | 59.664 | 35.73 | [5 empty] | 0 | 30.829 | 88 | 3.0225 | 2.7978 | 0.66348 | 0.48 | 2.3178 | 76.6859
2009-04-09 | 2:36 | 0 | 19.163 | 0 | 0 | 0 | 48.531 | 41.958 | 25.573 | 25.718 | 18.125 | 22.658 | 12.247 | 0 | 0 | 61.839 | 62.669 | 51.834 | 22.729 | 0 | 0 | 59.664 | 35.682 | [5 empty] | 0 | 22.813 | 89 | 3.0301 | 2.805 | 0.66379 | 0.48 | 2.325 | 76.7318
2009-04-09 | 2:37 | 0 | 19.138 | 0 | 0 | 0 | 47.406 | 41.7 | 25.428 | 25.693 | 18.842 | 22.658 | 12.247 | 0 | 0 | 61.861 | 62.646 | 51.834 | 22.704 | 0 | 0 | 59.687 | 35.73 | [5 empty] | 0 | 21.713 | 90 | 3.0301 | 2.805 | 0.66379 | 0.48 | 2.325 | 76.7318
2009-04-09 | 2:38 | 0 | 19.194 | 0 | 0 | 0 | 47.206 | 41.609 | 25.384 | 25.674 | 18.429 | 22.687 | 12.303 | 0 | 0 | 61.866 | 62.674 | 51.862 | 22.783 | 0 | 0 | 59.737 | 35.734 | [5 empty] | 0 | 21.532 | 91 | 3.0138 | 2.7895 | 0.66312 | 0.48 | 2.3095 | 76.6327
2009-04-09 | 2:39 | 0 | 19.189 | 0 | 0 | 0 | 41.98 | 40.265 | 25.284 | 25.718 | 28.486 | 22.658 | 12.247 | 0 | 0 | 61.839 | 62.646 | 51.855 | 22.704 | 0 | 0 | 59.687 | 35.706 | [5 empty] | 0 | 16.262 | 92 | 3.0301 | 2.805 | 0.66379 | 0.48 | 2.325 | 76.7318
2009-04-09 | 2:40 | 0 | 19.189 | 0 | 1 | 0 | 42.592 | 37.093 | 25.164 | 25.838 | 21.645 | 22.682 | 12.298 | 0 | 0 | 61.816 | 62.646 | 51.811 | 22.704 | 0 | 0 | 59.732 | 35.682 | [5 empty] | 0 | 16.754 | 93 | 3.0152 | 2.7909 | 0.66318 | 0.48 | 2.3109 | 76.6416
2009-04-09 | 2:41 | 0 | 19.189 | 0 | 0 | 0 | 54.079 | 36.105 | 25.139 | 25.909 | 19.679 | 22.682 | 12.298 | 1 | 0 | 61.772 | 62.646 | 51.787 | 22.729 | 0 | 0 | 59.732 | 35.73 | [5 empty] | 0 | 28.17 | 94 | 3.0152 | 2.7909 | 0.66318 | 0.48 | 2.3109 | 76.6416
2009-04-09 | 2:42 | 0 | 19.189 | 0 | 1 | 0 | 47.017 | 39.913 | 25.065 | 25.838 | 19.113 | 22.704 | 12.174 | 0 | 0 | 61.816 | 62.624 | 51.764 | 22.704 | 0 | 0 | 59.709 | 35.73 | [5 empty] | 0 | 21.179 | 95 | 3.0513 | 2.8252 | 0.66465 | 0.48 | 2.3452 | 76.8595
2009-04-09 | 2:43 | 0 | 19.163 | 0 | 0 | 0 | 41.98 | 42.662 | 24.97 | 25.764 | 20.657 | 22.704 | 12.2 | 0 | 0 | 61.772 | 62.601 | 51.787 | 22.704 | 0 | 0 | 59.732 | 35.753 | [5 empty] | 0 | 16.216 | 96 | 3.0438 | 2.818 | 0.66434 | 0.48 | 2.338 | 76.8142
2009-04-09 | 2:44 | 0 | 19.163 | 0 | 0 | 0 | 36.787 | 45.044 | 24.921 | 25.644 | 29.474 | 22.704 | 12.149 | 0 | 0 | 61.816 | 62.601 | 51.764 | 22.704 | 0 | 0 | 59.664 | 35.66 | [5 empty] | 0 | 11.143 | 97 | 3.0586 | 2.8322 | 0.66494 | 0.48 | 2.3522 | 76.9028
2009-04-09 | 2:45 | 0 | 19.128 | 0 | 1 | 0 | 46.573 | 44.367 | 24.791 | 25.394 | 20.887 | 22.719 | 12.114 | 1 | 0 | 61.74 | 62.569 | 51.755 | 22.67 | 0 | 0 | 59.655 | 35.672 | [5 empty] | 0 | 21.179 | 98 | 3.0688 | 2.8418 | 0.66535 | 0.48 | 2.3618 | 76.9631
2009-04-09 | 2:46 | 0 | 19.163 | 0 | 1 | 0 | 54.401 | 44.472 | 24.85 | 25.235 | 19.287 | 22.729 | 12.149 | 0 | 0 | 61.793 | 62.601 | 51.787 | 22.704 | 0 | 0 | 59.641 | 35.706 | [5 empty] | 0 | 29.166 | 99 | 3.0586 | 2.8322 | 0.66494 | 0.48 | 2.3522 | 76.9028
2009-04-09 | 2:47 | 0 | 19.214 | 0 | 0 | 0 | 44.587 | 46.375 | 24.801 | 25.065 | 19.631 | 22.729 | 12.149 | 0 | 0 | 61.772 | 62.601 | 51.764 | 22.704 | 0 | 0 | 59.618 | 35.73 | [5 empty] | 0 | 19.522 | 100 | 3.0586 | 2.8322 | 0.66494 | 0.48 | 2.3522 | 76.9028
2009-04-09 | 2:48 | 0 | 19.189 | 0 | 0 | 0 | 40.853 | 46.606 | 24.754 | 25.041 | 25.499 | 22.753 | 12.124 | 1 | 0 | 61.793 | 62.601 | 51.787 | 22.729 | 0 | 0 | 59.529 | 35.753 | [5 empty] | 0 | 15.812 | 101 | 3.0659 | 2.8391 | 0.66524 | 0.48 | 2.3591 | 76.9459
2009-04-09 | 2:49 | 0 | 19.214 | 0 | 1 | 0 | 36.694 | 44.634 | 24.776 | 24.921 | 25.259 | 22.729 | 12.149 | 0 | 0 | 61.793 | 62.578 | 51.764 | 22.778 | 0 | 0 | 59.552 | 35.706 | [5 empty] | 0 | 11.773 | 102 | 3.0586 | 2.8322 | 0.66494 | 0.48 | 2.3522 | 76.9028
2009-04-09 | 2:50 | 0 | 19.214 | 0 | 0 | 0 | 49.768 | 42.403 | 24.825 | 24.825 | 20.247 | 22.753 | 12.174 | 0 | 0 | 61.772 | 62.601 | 51.717 | 22.802 | 0 | 0 | 59.506 | 35.682 | [5 empty] | 0 | 24.943 | 103 | 3.0513 | 2.8252 | 0.66465 | 0.48 | 2.3452 | 76.8595
2009-04-09 | 2:51 | 0 | 19.189 | 0 | 1 | 0 | 50.343 | 44.259 | 24.921 | 24.801 | 19.556 | 22.753 | 12.149 | 1 | 0 | 61.793 | 62.601 | 51.741 | 22.753 | 0 | 0 | 59.506 | 35.682 | [5 empty] | 0 | 25.542 | 104 | 3.0586 | 2.8322 | 0.66494 | 0.48 | 2.3522 | 76.9028
2009-04-09 | 2:52 | 0 | 19.128 | 0 | 0 | 0 | 41.784 | 46.48 | 24.935 | 24.646 | 18.857 | 22.694 | 12.089 | 0 | 0 | 61.784 | 62.523 | 51.731 | 22.623 | 0 | 0 | 59.52 | 35.579 | [5 empty] | 0 | 17.138 | 105 | 3.0761 | 2.8488 | 0.66565 | 0.48 | 2.3688 | 77.0059
2009-04-09 | 2:53 | 1 | 19.189 | 0 | 1 | 0 | 37.069 | 46.307 | 24.945 | 24.705 | 27.932 | 22.753 | 12.124 | 0 | 0 | 61.793 | 62.578 | 51.741 | 22.633 | 0 | 0 | 59.575 | 35.636 | [5 empty] | 19.189 | 12.364 | 106 | 3.0659 | 2.8391 | 0.66524 | 0.48 | 2.3591 | 76.9459
2009-04-09 | 2:54 | 0 | 19.128 | 0 | 0 | 0 | 41.054 | 43.475 | 24.96 | 24.622 | 22.334 | 22.719 | 12.089 | 1 | 0 | 61.784 | 62.546 | 51.664 | 22.648 | 0 | 0 | 59.52 | 35.648 | [5 empty] | 0 | 16.432 | 107 | 3.0761 | 2.8488 | 0.66565 | 0.48 | 2.3688 | 77.0059
2009-04-09 | 2:55 | 0 | 19.189 | 0 | 1 | 0 | 54.929 | 42.427 | 25.139 | 24.631 | 20.49 | 22.753 | 12.099 | 0 | 0 | 61.839 | 62.555 | 51.717 | 22.753 | 0 | 0 | 59.529 | 35.706 | [5 empty] | 0 | 30.298 | 108 | 3.0732 | 2.846 | 0.66553 | 0.48 | 2.366 | 76.9888
2009-04-09 | 2:56 | 0 | 19.189 | 0 | 0 | 0 | 48.142 | 44.748 | 25.139 | 24.68 | 19.065 | 22.778 | 12.051 | 1 | 0 | 61.816 | 62.555 | 51.696 | 22.729 | 0 | 0 | 59.598 | 35.682 | [5 empty] | 0 | 23.462 | 109 | 3.0871 | 2.8593 | 0.6661 | 0.48 | 2.3793 | 77.0706
2009-04-09 | 2:57 | 0 | 19.178 | 0 | 0 | 0 | 42.865 | 45.632 | 25.2 | 24.646 | 18.56 | 22.719 | 11.966 | 0 | 0 | 61.784 | 62.503 | 51.664 | 22.719 | 0 | 0 | 59.543 | 35.648 | [5 empty] | 0 | 18.219 | 110 | 3.1119 | 2.8828 | 0.6671 | 0.48 | 2.4028 | 77.2136
2009-04-09 | 2:58 | 0 | 19.189 | 0 | 1 | 0 | 37.751 | 45.205 | 25.139 | 24.729 | 28.824 | 22.778 | 12.074 | 0 | 0 | 61.772 | 62.578 | 51.65 | 22.778 | 0 | 0 | 59.529 | 35.66 | [5 empty] | 0 | 13.022 | 111 | 3.0805 | 2.8529 | 0.66583 | 0.48 | 2.3729 | 77.0315
2009-04-09 | 2:59 | 0 | 19.189 | 0 | 0 | 0 | 43.86 | 42.499 | 25.259 | 24.729 | 21.885 | 22.753 | 12.051 | 1 | 0 | 61.793 | 62.535 | 51.65 | 22.729 | 0 | 0 | 59.575 | 35.66 | [5 empty] | 0 | 19.131 | 112 | 3.0871 | 2.8593 | 0.6661 | 0.48 | 2.3793 | 77.0706
2009-04-09 | 3:00 | 0 | 19.128 | 0 | 1 | 0 | 52.947 | 41.829 | 25.296 | 24.766 | 19.694 | 22.768 | 11.991 | 0 | 0 | 61.761 | 62.503 | 51.664 | 22.67 | 0 | 0 | 59.474 | 35.648 | [5 empty] | 0 | 28.181 | 113 | 3.1046 | 2.8759 | 0.66681 | 0.48 | 2.3959 | 77.1718
2009-04-09 | 3:01 | 0 | 19.153 | 0 | 1 | 0 | 44.76 | 44.783 | 25.394 | 24.815 | 18.806 | 22.719 | 11.941 | 0 | 0 | 61.761 | 62.48 | 51.664 | 22.648 | 0 | 0 | 59.431 | 35.627 | [5 empty] | 0 | 19.945 | 114 | 3.1192 | 2.8897 | 0.6674 | 0.48 | 2.4097 | 77.2553
2009-04-09 | 3:02 | 0 | 19.178 | 0 | 0 | 0 | 40.703 | 45.838 | 25.345 | 24.886 | 25.73 | 22.694 | 11.916 | 0 | 0 | 61.74 | 62.503 | 51.664 | 22.743 | 0 | 0 | 59.452 | 35.627 | [5 empty] | 0 | 15.817 | 115 | 3.1265 | 2.8967 | 0.66769 | 0.48 | 2.4167 | 77.2967
2009-04-09 | 3:03 | 0 | 19.214 | 0 | 0 | 0 | 36.646 | 45.527 | 25.428 | 24.899 | 24.85 | 22.729 | 11.903 | 1 | 0 | 61.772 | 62.535 | 51.65 | 22.753 | 0 | 0 | 59.529 | 35.682 | [5 empty] | 0 | 11.747 | 116 | 3.1302 | 2.9002 | 0.66784 | 0.48 | 2.4202 | 77.3182
2009-04-09 | 3:04 | 0 | 19.189 | 0 | 1 | 0 | 50.181 | 43.178 | 25.404 | 24.97 | 20.922 | 22.729 | 11.853 | 1 | 0 | 61.772 | 62.512 | 51.65 | 22.633 | 0 | 0 | 59.463 | 35.636 | [5 empty] | 0 | 25.211 | 117 | 3.1448 | 2.9141 | 0.66843 | 0.48 | 2.4341 | 77.4003
2009-04-09 | 3:05 | 0 | 19.178 | 0 | 0 | 0 | 53.542 | 43.193 | 25.441 | 24.985 | 19.495 | 22.67 | 11.966 | 0 | 0 | 61.74 | 62.457 | 51.664 | 22.648 | 0 | 0 | 59.431 | 35.603 | [5 empty] | 0 | 28.557 | 118 | 3.1119 | 2.8828 | 0.6671 | 0.48 | 2.4028 | 77.2136
2009-04-09 | 3:06 | 0 | 19.178 | 0 | 1 | 0 | 44.669 | 45.149 | 25.441 | 25.031 | 18.784 | 22.623 | 11.868 | 0 | 0 | 61.74 | 62.457 | 51.617 | 22.719 | 0 | 0 | 59.431 | 35.672 | [5 empty] | 0 | 19.638 | 119 | 3.1404 | 2.9099 | 0.66826 | 0.48 | 2.4299 | 77.3757
2009-04-09 | 3:07 | 0 | 19.214 | 0 | 0 | 0 | 42.827 | 45.413 | 25.45 | 25.09 | 24.776 | 22.658 | 11.878 | 0 | 0 | 61.772 | 62.489 | 51.65 | 22.704 | 0 | 0 | 59.44 | 35.706 | [5 empty] | 0 | 17.737 | 120 | 3.1375 | 2.9072 | 0.66814 | 0.48 | 2.4272 | 77.3593
2009-04-09 | 3:08 | 0 | 19.178 | 0 | 0 | 0 | 37.507 | 45.219 | 25.441 | 25.056 | 25.97 | 22.574 | 11.817 | 0 | 0 | 61.74 | 62.457 | 51.64 | 22.648 | 0 | 0 | 59.385 | 35.648 | [5 empty] | 0 | 12.451 | 121 | 3.1553 | 2.9241 | 0.66886 | 0.48 | 2.4441 | 77.459
2009-04-09 | 3:09 | 0 | 19.178 | 0 | 1 | 0 | 45.058 | 43.145 | 25.465 | 25.105 | 20.164 | 22.599 | 11.843 | 1 | 0 | 61.74 | 62.457 | 51.594 | 22.719 | 0 | 0 | 59.363 | 35.648 | [5 empty] | 0 | 19.953 | 122 | 3.1477 | 2.9169 | 0.66855 | 0.48 | 2.4369 | 77.4166
2009-04-09 | 3:10 | 0 | 19.214 | 0 | 0 | 0 | 54.058 | 41.91 | 25.595 | 25.139 | 18.671 | 22.609 | 11.878 | 0 | 0 | 61.75 | 62.466 | 51.603 | 22.729 | 0 | 0 | 59.372 | 35.682 | [5 empty] | 0 | 28.919 | 123 | 3.1375 | 2.9072 | 0.66814 | 0.48 | 2.4272 | 77.3593
2009-04-09 | 3:11 | 0 | 19.189 | 0 | 0 | 1 | 48.669 | 43.226 | 25.644 | 25.164 | 17.806 | 22.562 | 11.878 | 1 | 0 | 61.727 | 62.443 | 51.626 | 22.729 | 0 | 0 | 59.349 | 35.73 | [5 empty] | 0 | 23.505 | 124 | 3.1375 | 2.9072 | 0.66814 | 0.48 | 2.4272 | 77.3593
2009-04-09 | 3:12 | 0 | 19.214 | 0 | 0 | 0 | 47.131 | 43.461 | 25.595 | 25.164 | 17.459 | 22.584 | 11.926 | 0 | 0 | 61.727 | 62.443 | 51.603 | 22.682 | 0 | 0 | 59.349 | 35.682 | [5 empty] | 0 | 21.967 | 0 | 3.1235 | 2.8939 | 0.66757 | 0.48 | 2.4139 | 77.2802
2009-04-09 | 3:13 | 0 | 19.178 | 0 | 0 | 0 | 46.708 | 43.334 | 25.539 | 25.151 | 21.154 | 22.574 | 11.817 | 0 | 0 | 61.695 | 62.411 | 51.617 | 22.67 | 0 | 0 | 59.363 | 35.603 | [5 empty] | 0 | 21.557 | 1 | 3.1553 | 2.9241 | 0.79492 | 0.60606 | 2.318 | 73.4637
2009-04-09 | 3:14 | 0 | 19.204 | 0 | 1 | 0 | 40.726 | 45.105 | 25.634 | 25.176 | 27.248 | 22.528 | 11.817 | 0 | 0 | 61.649 | 62.388 | 51.57 | 22.599 | 0 | 0 | 59.317 | 35.627 | [5 empty] | 0 | 15.55 | 2 | 3.1553 | 2.9241 | 0.79492 | 0.60606 | 2.318 | 73.4637
2009-04-09 | 3:15 | 0 | 19.178 | 0 | 0 | 0 | 44.157 | 45.495 | 25.659 | 25.105 | 21.081 | 22.528 | 11.843 | 1 | 0 | 61.672 | 62.411 | 51.547 | 22.694 | 0 | 0 | 59.34 | 35.648 | [5 empty] | 0 | 19.052 | 3 | 3.1477 | 2.9169 | 0.79461 | 0.60606 | 2.3108 | 73.4118
2009-04-09 | 3:16 | 0 | 19.178 | 0 | 1 | 0 | 54.667 | 43.664 | 25.828 | 25.176 | 19.644 | 22.528 | 11.792 | 0 | 0 | 61.672 | 62.368 | 51.57 | 22.719 | 0 | 0 | 59.296 | 35.627 | [5 empty] | 0 | 29.491 | 4 | 3.1626 | 2.931 | 0.79522 | 0.60606 | 2.3249 | 73.5134
2009-04-09 | 3:17 | 0 | 19.204 | 0 | 0 | 0 | 50.471 | 42.465 | 25.995 | 25.151 | 19.103 | 22.479 | 11.843 | 0 | 0 | 61.649 | 62.368 | 51.594 | 22.719 | 0 | 0 | 59.296 | 35.603 | [5 empty] | 0 | 25.32 | 5 | 3.1477 | 2.9169 | 0.79461 | 0.60606 | 2.3108 | 73.4118
2009-04-09 | 3:18 | 0 | 19.178 | 0 | 0 | 0 | 48.384 | 42.159 | 25.948 | 25.225 | 18.462 | 22.528 | 11.792 | 0 | 0 | 61.672 | 62.368 | 51.57 | 22.67 | 0 | 0 | 59.296 | 35.648 | [5 empty] | 0 | 23.159 | 6 | 3.1626 | 2.931 | 0.79522 | 0.60606 | 2.3249 | 73.5134
2009-04-09 | 3:19 | 0 | 19.204 | 0 | 0 | 0 | 47.995 | 41.994 | 25.924 | 25.2 | 18.14 | 22.528 | 11.745 | 1 | 0 | 61.649 | 62.345 | 51.594 | 22.719 | 0 | 0 | 59.274 | 35.603 | [5 empty] | 0 | 22.795 | 7 | 3.1763 | 2.944 | 0.79577 | 0.60606 | 2.3379 | 73.6063
2009-04-09 | 3:20 | 0 | 19.226 | 0 | 0 | 0 | 47.672 | 41.853 | 25.899 | 25.151 | 18.09 | 22.503 | 11.745 | 0 | 0 | 61.672 | 62.322 | 51.547 | 22.67 | 0 | 0 | 59.296 | 35.603 | [5 empty] | 0 | 22.521 | 8 | 3.1763 | 2.944 | 0.79577 | 0.60606 | 2.3379 | 73.6063
2009-04-09 | 3:21 | 0 | 19.204 | 0 | 0 | 0 | 47.329 | 41.76 | 25.875 | 25.176 | 17.695 | 22.503 | 11.792 | 0 | 0 | 61.649 | 62.345 | 51.547 | 22.743 | 0 | 0 | 59.317 | 35.579 | [5 empty] | 0 | 22.153 | 9 | 3.1626 | 2.931 | 0.79522 | 0.60606 | 2.3249 | 73.5134
2009-04-09 | 3:22 | 0 | 19.261 | 0 | 0 | 0 | 46.926 | 41.628 | 25.933 | 25.186 | 18.102 | 22.488 | 11.951 | 0 | 0 | 61.679 | 62.375 | 51.58 | 22.682 | 0 | 0 | 59.303 | 35.658 | [5 empty] | 0 | 21.74 | 10 | 3.1163 | 2.887 | 0.79334 | 0.60606 | 2.2809 | 73.1934
2009-04-09 | 3:23 | 0 | 19.181 | 0 | 0 | 0 | 46.482 | 41.456 | 25.948 | 25.107 | 17.477 | 22.456 | 11.845 | 0 | 0 | 61.629 | 62.299 | 51.549 | 22.65 | 0 | 0 | 59.228 | 35.627 | [5 empty] | 0 | 21.375 | 11 | 3.1471 | 2.9163 | 0.79459 | 0.60606 | 2.3102 | 73.4078
2009-04-09 | 3:24 | 0 | 19.181 | 0 | 0 | 0 | 46.092 | 41.315 | 25.973 | 25.083 | 17.896 | 22.481 | 11.87 | 0 | 0 | 61.629 | 62.299 | 51.503 | 22.626 | 0 | 0 | 59.185 | 35.533 | [5 empty] | 0 | 21.009 | 12 | 3.1399 | 2.9094 | 0.79429 | 0.60606 | 2.3033 | 73.3576
2009-04-09 | 3:25 | 0 | 19.181 | 0 | 0 | 0 | 45.656 | 41.219 | 25.948 | 25.107 | 18.045 | 22.481 | 11.77 | 0 | 0 | 61.583 | 62.299 | 51.549 | 22.672 | 0 | 0 | 59.162 | 35.51 | [5 empty] | 0 | 20.549 | 13 | 3.169 | 2.9371 | 0.79547 | 0.60606 | 2.331 | 73.557
2009-04-09 | 3:26 | 0 | 19.181 | 0 | 0 | 0 | 45.243 | 41.078 | 25.997 | 25.107 | 18.316 | 22.432 | 11.795 | 0 | 0 | 61.583 | 62.277 | 51.503 | 22.697 | 0 | 0 | 59.116 | 35.557 | [5 empty] | 0 | 20.136 | 14 | 3.1617 | 2.9301 | 0.79518 | 0.60606 | 2.3241 | 73.5075
2009-04-09 | 3:27 | 0 | 19.206 | 0 | 0 | 0 | 44.487 | 41.15 | 25.997 | 25.107 | 18.241 | 22.456 | 11.795 | 0 | 0 | 61.56 | 62.256 | 51.526 | 22.65 | 0 | 0 | 59.228 | 35.581 | [5 empty] | 0 | 19.38 | 15 | 3.1617 | 2.9301 | 0.79518 | 0.60606 | 2.3241 | 73.5075
2009-04-09 | 3:28 | 0 | 19.181 | 0 | 1 | 0 | 38.212 | 42.231 | 25.853 | 25.252 | 17.6 | 22.432 | 11.87 | 0 | 0 | 61.56 | 62.277 | 51.526 | 22.65 | 0 | 0 | 59.207 | 35.581 | [5 empty] | 0 | 12.96 | 16 | 3.1399 | 2.9094 | 0.79429 | 0.60606 | 2.3033 | 73.3576
2009-04-09 | 3:29 | 0 | 19.206 | 0 | 0 | 0 | 35.392 | 43.054 | 26.237 | 25.274 | 18.218 | 22.407 | 11.918 | 0 | 0 | 61.583 | 62.256 | 51.479 | 22.721 | 0 | 0 | 59.162 | 35.557 | [5 empty] | 0 | 10.118 | 17 | 3.1259 | 2.8961 | 0.79373 | 0.60606 | 2.29 | 73.2606
2009-04-09 | 3:30 | 1 | 19.206 | 0 | 1 | 0 | 32.854 | 42.183 | 26.576 | 25.298 | 28.189 | 22.456 | 11.968 | 0 | 0 | 61.56 | 62.256 | 51.503 | 22.65 | 0 | 0 | 59.139 | 35.557 | [5 empty] | 19.206 | 7.556 | 18 | 3.1113 | 2.8823 | 0.79314 | 0.60606 | 2.2762 | 73.1586
2009-04-09 | 3:31 | 0 | 19.189 | 0 | 0 | 0 | 36.552 | 41.863 | 26.922 | 25.259 | 22.03 | 22.439 | 12.001 | 0 | 0 | 61.59 | 62.286 | 51.556 | 22.704 | 0 | 0 | 59.191 | 35.541 | [5 empty] | 0 | 11.293 | 19 | 3.1017 | 2.8731 | 0.79275 | 0.60606 | 2.2671 | 73.0908
2009-04-09 | 3:32 | 0 | 19.181 | 0 | 0 | 0 | 54.553 | 43.147 | 26.792 | 25.323 | 19.425 | 22.407 | 12.066 | 1 | 0 | 61.56 | 62.233 | 51.458 | 22.65 | 0 | 0 | 59.162 | 35.557 | [5 empty] | 0 | 29.23 | 20 | 3.0828 | 2.8551 | 0.79198 | 0.60606 | 2.2491 | 72.9559
2009-04-09 | 3:33 | 0 | 19.181 | 0 | 1 | 0 | 56.248 | 43.805 | 26.456 | 25.468 | 18.809 | 22.407 | 12.066 | 0 | 0 | 61.514 | 62.233 | 51.458 | 22.672 | 0 | 0 | 59.207 | 35.581 | [5 empty] | 0 | 30.78 | 21 | 3.0828 | 2.8551 | 0.79198 | 0.60606 | 2.2491 | 72.9559
2009-04-09 | 3:34 | 0 | 19.156 | 0 | 0 | 0 | 51.479 | 43.264 | 26.191 | 25.539 | 18.711 | 22.407 | 12.066 | 0 | 0 | 61.514 | 62.21 | 51.458 | 22.65 | 0 | 0 | 59.185 | 35.557 | [5 empty] | 0 | 25.94 | 22 | 3.0828 | 2.8551 | 0.79198 | 0.60606 | 2.2491 | 72.9559
2009-04-09 | 3:35 | 0 | 19.156 | 0 | 0 | 0 | 50.676 | 43.078 | 26.093 | 25.563 | 18.834 | 22.385 | 12.167 | 0 | 0 | 61.494 | 62.21 | 51.435 | 22.697 | 0 | 0 | 59.139 | 35.557 | [5 empty] | 0 | 25.113 | 23 | 3.0534 | 2.8272 | 0.79079 | 0.60606 | 2.2211 | 72.743
2009-04-09 | 3:36 | 0 | 19.181 | 0 | 0 | 0 | 50.195 | 42.889 | 26.071 | 25.517 | 18.193 | 22.407 | 12.117 | 0 | 0 | 61.494 | 62.188 | 51.435 | 22.672 | 0 | 0 | 59.207 | 35.581 | [5 empty] | 0 | 24.678 | 24 | 3.0679 | 2.841 | 0.79138 | 0.60606 | 2.235 | 72.8489
2009-04-09 | 3:37 | 0 | 19.156 | 0 | 0 | 0 | 49.761 | 42.748 | 25.997 | 25.492 | 18.366 | 22.385 | 12.044 | 0 | 0 | 61.471 | 62.165 | 51.411 | 22.721 | 0 | 0 | 59.228 | 35.557 | [5 empty] | 0 | 24.269 | 25 | 3.0892 | 2.8612 | 0.79224 | 0.60606 | 2.2552 | 73.0017
2009-04-09 | 3:38 | 0 | 19.181 | 0 | 0 | 0 | 49.302 | 42.583 | 26.022 | 25.468 | 18.02 | 22.407 | 12.066 | 1 | 0 | 61.494 | 62.165 | 51.388 | 22.672 | 0 | 0 | 59.207 | 35.533 | [5 empty] | 0 | 23.834 | 26 | 3.0828 | 2.8551 | 0.79198 | 0.60606 | 2.2491 | 72.9559
2009-04-09 | 3:39 | 0 | 19.126 | 0 | 0 | 0 | 48.769 | 42.343 | 25.992 | 25.438 | 18.311 | 22.356 | 12.061 | 0 | 0 | 61.444 | 62.117 | 51.36 | 22.692 | 0 | 0 | 59.18 | 35.505 | [5 empty] | 0 | 23.331 | 27 | 3.0842 | 2.8565 | 0.79204 | 0.60606 | 2.2505 | 72.9663
2009-04-09 | 3:40 | 0 | 19.156 | 0 | 0 | 0 | 48.317 | 42.207 | 26.071 | 25.419 | 17.798 | 22.361 | 11.943 | 0 | 0 | 61.494 | 62.144 | 51.365 | 22.672 | 0 | 0 | 59.139 | 35.557 | [5 empty] | 0 | 22.898 | 28 | 3.1186 | 2.8892 | 0.79343 | 0.60606 | 2.2831 | 73.2097
2009-04-09 | 3:41 | 0 | 19.156 | 0 | 0 | 0 | 47.81 | 42.018 | 26.117 | 25.396 | 17.821 | 22.361 | 11.87 | 0 | 0 | 61.471 | 62.144 | 51.411 | 22.672 | 0 | 0 | 59.139 | 35.557 | [5 empty] | 0 | 22.414 | 29 | 3.1399 | 2.9094 | 0.79429 | 0.60606 | 2.3033 | 73.3576
2009-04-09 | 3:42 | 0 | 19.136 | 0 | 0 | 0 | 47.29 | 41.836 | 26.098 | 25.377 | 17.851 | 22.317 | 11.873 | 0 | 0 | 61.432 | 62.103 | 51.325 | 22.631 | 0 | 0 | 59.034 | 35.49 | [5 empty] | 0 | 21.913 | 30 | 3.139 | 2.9086 | 0.79426 | 0.60606 | 2.3025 | 73.3516
2009-04-09 | 3:43 | 0 | 19.141 | 0 | 0 | 0 | 46.881 | 41.7 | 26.147 | 25.352 | 18.097 | 22.341 | 11.898 | 0 | 0 | 61.41 | 62.083 | 51.325 | 22.606 | 0 | 0 | 59.011 | 35.469 | [5 empty] | 0 | 21.529 | 31 | 3.1317 | 2.9016 | 0.79396 | 0.60606 | 2.2956 | 73.3011
2009-04-09 | 3:44 | 0 | 19.166 | 0 | 0 | 0 | 40.526 | 40.456 | 25.936 | 25.573 | 17.288 | 22.322 | 11.88 | 0 | 0 | 61.437 | 62.131 | 51.353 | 22.611 | 0 | 0 | 59.039 | 35.519 | [5 empty] | 0 | 14.953 | 32 | 3.1369 | 2.9066 | 0.79418 | 0.60606 | 2.3006 | 73.3375
2009-04-09 | 3:45 | 0 | 19.166 | 1 | 1 | 0 | 35.849 | 37.258 | 26.007 | 25.791 | 21.454 | 22.346 | 11.903 | 1 | 0 | 61.391 | 62.11 | 51.33 | 22.66 | 0 | 0 | 59.016 | 35.519 | [5 empty] | 0 | 10.058 | 33 | 3.1302 | 2.9002 | 0.79391 | 0.60606 | 2.2942 | 73.291
2009-04-09 | 3:46 | 0 | 19.166 | 0 | 0 | 0 | 32.771 | 35.543 | 26.441 | 25.911 | 28.898 | 22.371 | 11.903 | 0 | 0 | 61.391 | 62.11 | 51.33 | 22.611 | 0 | 0 | 59.039 | 35.519 | [5 empty] | 0 | 6.86 | 34 | 3.1302 | 2.9002 | 0.79391 | 0.60606 | 2.2942 | 73.291
2009-04-09 | 3:47 | 0 | 19.166 | 0 | 1 | 0 | 45.231 | 37.729 | 26.635 | 25.911 | 20.61 | 22.322 | 11.928 | 0 | 0 | 61.391 | 62.087 | 51.33 | 22.682 | 0 | 0 | 59.061 | 35.474 | [5 empty] | 0 | 19.32 | 35 | 3.123 | 2.8933 | 0.79361 | 0.60606 | 2.2873 | 73.2403
2009-04-09 | 3:48 | 0 | 19.161 | 0 | 1 | 0 | 51.967 | 41.767 | 26.34 | 25.882 | 19.455 | 22.317 | 11.873 | 1 | 0 | 61.341 | 62.06 | 51.255 | 22.631 | 0 | 0 | 58.988 | 35.445 | [5 empty] | 0 | 26.085 | 36 | 3.139 | 2.9086 | 0.79426 | 0.60606 | 2.3025 | 73.3516
2009-04-09 | 3:49 | 0 | 19.136 | 0 | 0 | 0 | 48.664 | 42.425 | 25.906 | 25.808 | 18.839 | 22.292 | 11.948 | 0 | 0 | 61.321 | 62.037 | 51.302 | 22.606 | 0 | 0 | 59.011 | 35.469 | [5 empty] | 0 | 22.856 | 37 | 3.1171 | 2.8878 | 0.79337 | 0.60606 | 2.2817 | 73.1995
2009-04-09 | 3:50 | 0 | 19.136 | 0 | 0 | 0 | 46.923 | 42.001 | 25.642 | 25.833 | 18.344 | 22.268 | 11.923 | 0 | 0 | 61.321 | 62.014 | 51.278 | 22.582 | 0 | 0 | 59.011 | 35.49 | [5 empty] | 0 | 21.09 | 38 | 3.1244 | 2.8947 | 0.79367 | 0.60606 | 2.2887 | 73.2504
2009-04-09 | 3:51 | 0 | 19.136 | 0 | 0 | 0 | 46.601 | 41.884 | 25.544 | 25.762 | 18.716 | 22.292 | 11.923 | 0 | 0 | 61.321 | 61.991 | 51.255 | 22.606 | 0 | 0 | 59.034 | 35.49 | [5 empty] | 0 | 20.839 | 39 | 3.1244 | 2.8947 | 0.79367 | 0.60606 | 2.2887 | 73.2504
2009-04-09 | 3:52 | 0 | 19.136 | 0 | 0 | 0 | 46.349 | 41.695 | 25.544 | 25.713 | 18.568 | 22.268 | 11.898 | 0 | 0 | 61.298 | 61.991 | 51.234 | 22.606 | 0 | 0 | 59.034 | 35.469 | [5 empty] | 0 | 20.636 | 40 | 3.1317 | 2.9016 | 0.79396 | 0.60606 | 2.2956 | 73.3011
2009-04-09 | 3:53 | 0 | 19.191 | 0 | 0 | 0 | 46.078 | 41.559 | 25.526 | 25.791 | 18.08 | 22.346 | 11.855 | 1 | 0 | 61.325 | 62.019 | 51.239 | 22.635 | 0 | 0 | 59.061 | 35.498 | [5 empty] | 0 | 20.287 | 41 | 3.1442 | 2.9135 | 0.79447 | 0.60606 | 2.3075 | 73.3878
2009-04-09 | 3:54 | 0 | 19.161 | 0 | 0 | 0 | 45.684 | 41.344 | 25.544 | 25.713 | 17.678 | 22.292 | 11.825 | 0 | 0 | 61.275 | 61.991 | 51.211 | 22.631 | 0 | 0 | 59.011 | 35.469 | [5 empty] | 0 | 19.971 | 42 | 3.153 | 2.9218 | 0.79483 | 0.60606 | 2.3158 | 73.4478
2009-04-09 | 3:55 | 0 | 19.161 | 0 | 0 | 0 | 45.271 | 41.155 | 25.568 | 25.617 | 17.529 | 22.243 | 11.775 | 0 | 0 | 61.275 | 61.991 | 51.211 | 22.582 | 0 | 0 | 59.011 | 35.445 | [5 empty] | 0 | 19.654 | 43 | 3.1675 | 2.9357 | 0.79542 | 0.60606 | 2.3296 | 73.5471
2009-04-09 | 3:56 | 0 | 19.136 | 0 | 0 | 0 | 44.928 | 40.99 | 25.664 | 25.617 | 16.961 | 22.268 | 11.8 | 0 | 0 | 61.275 | 61.971 | 51.234 | 22.606 | 0 | 0 | 58.899 | 35.445 | [5 empty] | 0 | 19.311 | 44 | 3.1602 | 2.9288 | 0.79512 | 0.60606 | 2.3227 | 73.4976
2009-04-09 | 3:57 | 0 | 19.111 | 0 | 0 | 0 | 44.538 | 40.803 | 25.688 | 25.617 | 17.011 | 22.268 | 11.825 | 0 | 0 | 61.252 | 61.948 | 51.164 | 22.606 | 0 | 0 | 58.899 | 35.397 | [5 empty] | 0 | 18.921 | 45 | 3.153 | 2.9218 | 0.79483 | 0.60606 | 2.3158 | 73.4478
2009-04-09 | 3:58 | 0 | 19.136 | 0 | 0 | 0 | 44.188 | 40.638 | 25.737 | 25.593 | 17.308 | 22.292 | 11.85 | 0 | 0 | 61.229 | 61.948 | 51.187 | 22.557 | 0 | 0 | 58.943 | 35.373 | [5 empty] | 0 | 18.595 | 46 | 3.1457 | 2.9149 | 0.79453 | 0.60606 | 2.3089 | 73.3978
2009-04-09 | 3:59 | 0 | 19.136 | 0 | 0 | 0 | 43.669 | 40.521 | 25.762 | 25.593 | 17.876 | 22.297 | 11.88 | 0 | 0 | 61.257 | 61.975 | 51.215 | 22.515 | 0 | 0 | 58.904 | 35.402 | [5 empty] | 0 | 18.076 | 47 | 3.1369 | 2.9066 | 0.79418 | 0.60606 | 2.3006 | 73.3375
2009-04-09 | 4:00 | 0 | 19.136 | 0 | 1 | 0 | 37.536 | 38.052 | 25.352 | 25.808 | 17.901 | 22.243 | 11.85 | 0 | 0 | 61.229 | 61.925 | 51.187 | 22.557 | 0 | 0 | 58.831 | 35.397 | [5 empty] | 0 | 11.728 | 48 | 3.1457 | 2.9149 | 0.79453 | 0.60606 | 2.3089 | 73.3978
2009-04-09 | 4:01 | 0 | 19.136 | 0 | 0 | 0 | 33.589 | 36.289 | 25.593 | 25.882 | 26.966 | 22.292 | 11.8 | 0 | 0 | 61.209 | 61.925 | 51.164 | 22.557 | 0 | 0 | 58.831 | 35.397 | [5 empty] | 0 | 7.707 | 49 | 3.1602 | 2.9288 | 0.79512 | 0.60606 | 2.3227 | 73.4976
2009-04-09 | 4:02 | 0 | 19.148 | 0 | 1 | 0 | 40.203 | 39.38 | 25.774 | 25.774 | 21.051 | 22.255 | 11.86 | 0 | 0 | 61.241 | 61.937 | 51.199 | 22.545 | 0 | 0 | 58.954 | 35.457 | [5 empty] | 0 | 14.429 | 50 | 3.1428 | 2.9122 | 0.79441 | 0.60606 | 2.3061 | 73.3777
2009-04-09 | 4:03 | 0 | 19.148 | 0 | 1 | 0 | 53.766 | 42.131 | 25.436 | 25.654 | 19.465 | 22.28 | 11.885 | 0 | 0 | 61.152 | 61.848 | 51.085 | 22.594 | 0 | 0 | 59 | 35.409 | [5 empty] | 0 | 28.112 | 51 | 3.1355 | 2.9052 | 0.79412 | 0.60606 | 2.2992 | 73.3274
2009-04-09 | 4:04 | 0 | 19.123 | 0 | 0 | 0 | 44.152 | 40.698 | 25.195 | 25.531 | 18.728 | 22.304 | 11.838 | 1 | 0 | 61.197 | 61.891 | 51.176 | 22.665 | 0 | 0 | 58.977 | 35.433 | [5 empty] | 0 | 18.621 | 52 | 3.1492 | 2.9182 | 0.79467 | 0.60606 | 2.3122 | 73.4218
2009-04-09 | 4:05 | 0 | 19.098 | 0 | 1 | 0 | 35.502 | 37.595 | 24.857 | 25.46 | 28.037 | 22.255 | 11.787 | 0 | 0 | 61.218 | 61.914 | 51.176 | 22.618 | 0 | 0 | 58.977 | 35.457 | [5 empty] | 0 | 10.042 | 53 | 3.164 | 2.9324 | 0.79527 | 0.60606 | 2.3263 | 73.5234
2009-04-09 | 4:06 | 1 | 19.123 | 0 | 1 | 0 | 44.848 | 37.971 | 24.592 | 25.436 | 21.461 | 22.28 | 11.787 | 0 | 0 | 61.197 | 61.891 | 51.129 | 22.64 | 0 | 0 | 58.977 | 35.478 | [5 empty] | 19.123 | 19.412 | 54 | 3.164 | 2.9324 | 0.79527 | 0.60606 | 2.3263 | 73.5234
2009-04-09 | 4:07 | 0 | 19.065 | 0 | 0 | 0 | 53.346 | 43.157 | 24.44 | 25.259 | 19.432 | 22.224 | 11.805 | 1 | 0 | 61.168 | 61.861 | 51.099 | 22.562 | 0 | 0 | 58.97 | 35.426 | [5 empty] | 0 | 28.087 | 55 | 3.1588 | 2.9274 | 0.79506 | 0.60606 | 2.3213 | 73.4876
2009-04-09 | 4:08 | 0 | 19.116 | 0 | 1 | 0 | 42.851 | 44.355 | 24.391 | 25.019 | 18.794 | 22.199 | 11.805 | 0 | 0 | 61.145 | 61.839 | 51.099 | 22.586 | 0 | 0 | 58.97 | 35.426 | [5 empty] | 0 | 17.832 | 56 | 3.1588 | 2.9274 | 0.79506 | 0.60606 | 2.3213 | 73.4876
2009-04-09 | 4:09 | 0 | 19.123 | 0 | 1 | 0 | 35.057 | 40.86 | 24.376 | 24.81 | 28.231 | 22.28 | 11.838 | 1 | 0 | 61.152 | 61.848 | 51.085 | 22.64 | 0 | 0 | 59 | 35.433 | [5 empty] | 0 | 10.247 | 57 | 3.1492 | 2.9182 | 0.79467 | 0.60606 | 2.3122 | 73.4218
2009-04-09 | 4:10 | 0 | 19.148 | 0 | 0 | 0 | 46.522 | 41.073 | 24.401 | 24.568 | 21.535 | 22.255 | 11.787 | 0 | 0 | 61.174 | 61.848 | 51.085 | 22.665 | 0 | 0 | 58.931 | 35.433 | [5 empty] | 0 | 21.954 | 58 | 3.164 | 2.9324 | 0.79527 | 0.60606 | 2.3263 | 73.5234
2009-04-09 | 4:11 | 0 | 19.123 | 0 | 1 | 0 | 52.345 | 45.628 | 24.423 | 24.423 | 19.639 | 22.255 | 11.787 | 1 | 0 | 61.174 | 61.868 | 51.038 | 22.618 | 0 | 0 | 58.954 | 35.457 | [5 empty] | 0 | 27.922 | 59 | 3.164 | 2.9324 | 0.79527 | 0.60606 | 2.3263 | 73.5234
2009-04-09 | 4:12 | 0 | 19.09 | 0 | 1 | 0 | 41.559 | 44.587 | 24.391 | 24.271 | 22.128 | 22.199 | 11.729 | 0 | 0 | 61.145 | 61.818 | 51.008 | 22.562 | 0 | 0 | 58.902 | 35.426 | [5 empty] | 0 | 17.288 | 60 | 3.1809 | 2.9484 | 0.79596 | 0.60606 | 2.3424 | 73.6377
2009-04-09 | 4:13 | 0 | 19.098 | 0 | 1 | 0 | 35.244 | 40.602 | 24.497 | 24.183 | 27.387 | 22.231 | 11.762 | 0 | 0 | 61.174 | 61.848 | 51.061 | 22.569 | 0 | 0 | 58.888 | 35.433 | [5 empty] | 0 | 11.061 | 61 | 3.1713 | 2.9393 | 0.79557 | 0.60606 | 2.3332 | 73.5728
2009-04-09 | 4:14 | 0 | 19.123 | 0 | 0 | 0 | 51.108 | 42.296 | 24.546 | 24.207 | 21.316 | 22.255 | 11.714 | 1 | 0 | 61.152 | 61.848 | 51.085 | 22.64 | 0 | 0 | 58.888 | 35.433 | [5 empty] | 0 | 26.901 | 62 | 3.1853 | 2.9526 | 0.79614 | 0.60606 | 2.3465 | 73.6671
2009-04-09 | 4:15 | 0 | 19.116 | 0 | 1 | 0 | 48.417 | 46.146 | 24.585 | 24.104 | 19.287 | 22.224 | 11.729 | 1 | 0 | 61.122 | 61.795 | 51.008 | 22.609 | 0 | 0 | 58.79 | 35.378 | [5 empty] | 0 | 24.313 | 63 | 3.1809 | 2.9484 | 0.79596 | 0.60606 | 2.3424 | 73.6377
2009-04-09 | 4:16 | 0 | 19.09 | 0 | 1 | 0 | 38.339 | 44.025 | 24.658 | 24.151 | 26.777 | 22.177 | 11.704 | 0 | 0 | 61.122 | 61.818 | 51.008 | 22.609 | 0 | 0 | 58.767 | 35.402 | [5 empty] | 0 | 14.188 | 64 | 3.1882 | 2.9553 | 0.79625 | 0.60606 | 2.3493 | 73.6866
2009-04-09 | 4:17 | 0 | 19.148 | 0 | 0 | 0 | 39.899 | 40.743 | 24.786 | 24.136 | 23.484 | 22.231 | 11.812 | 1 | 0 | 61.152 | 61.848 | 51.015 | 22.665 | 0 | 0 | 58.842 | 35.433 | [5 empty] | 0 | 15.763 | 65 | 3.1567 | 2.9254 | 0.79498 | 0.60606 | 2.3194 | 73.4737
2009-04-09 | 4:18 | 0 | 19.123 | 0 | 1 | 0 | 52.184 | 43.398 | 24.835 | 24.183 | 19.985 | 22.231 | 11.737 | 0 | 0 | 61.174 | 61.825 | 51.015 | 22.64 | 0 | 0 | 58.819 | 35.433 | [5 empty] | 0 | 28.001 | 66 | 3.1786 | 2.9462 | 0.79586 | 0.60606 | 2.3401 | 73.622
2009-04-09 | 4:19 | 0 | 19.09 | 0 | 1 | 0 | 45.413 | 45.733 | 24.85 | 24.224 | 19.116 | 22.224 | 11.78 | 1 | 0 | 61.122 | 61.795 | 51.008 | 22.586 | 0 | 0 | 58.813 | 35.378 | [5 empty] | 0 | 21.189 | 67 | 3.1661 | 2.9343 | 0.79536 | 0.60606 | 2.3282 | 73.5372
2009-04-09 | 4:20 | 0 | 19.09 | 0 | 0 | 0 | 36.67 | 42.547 | 24.874 | 24.295 | 28.03 | 22.224 | 11.682 | 0 | 0 | 61.122 | 61.795 | 50.94 | 22.633 | 0 | 0 | 58.858 | 35.378 | [5 empty] | 0 | 12.375 | 68 | 3.1946 | 2.9614 | 0.79651 | 0.60606 | 2.3554 | 73.7294
2009-04-09 | 4:21 | 0 | 19.065 | 0 | 1 | 0 | 45.161 | 41.253 | 24.97 | 24.391 | 21.189 | 22.199 | 11.682 | 1 | 0 | 61.122 | 61.772 | 50.963 | 22.609 | 0 | 0 | 58.835 | 35.354 | [5 empty] | 0 | 20.77 | 69 | 3.1946 | 2.9614 | 0.79651 | 0.60606 | 2.3554 | 73.7294
2009-04-09 | 4:22 | 0 | 19.023 | 0 | 1 | 0 | 44.312 | 44.844 | 24.953 | 24.374 | 19.538 | 22.206 | 11.712 | 0 | 0 | 61.079 | 61.729 | 50.919 | 22.616 | 0 | 0 | 58.815 | 35.313 | [5 empty] | 0 | 19.938 | 70 | 3.1859 | 2.9531 | 0.79616 | 0.60606 | 2.3471 | 73.671
2009-04-09 | 4:23 | 0 | 19.053 | 0 | 0 | 0 | 42.674 | 45.329 | 25.078 | 24.477 | 18.633 | 22.211 | 11.742 | 1 | 0 | 61.083 | 61.756 | 50.875 | 22.64 | 0 | 0 | 58.749 | 35.289 | [5 empty] | 0 | 18.197 | 71 | 3.1771 | 2.9448 | 0.79581 | 0.60606 | 2.3388 | 73.6122
2009-04-09 | 4:24 | 1 | 19.048 | 0 | 1 | 0 | 37.99 | 41.822 | 25.097 | 24.47 | 27.868 | 22.182 | 11.762 | 0 | 0 | 61.079 | 61.729 | 50.896 | 22.567 | 0 | 0 | 58.815 | 35.313 | [5 empty] | 19.048 | 13.52 | 72 | 3.1713 | 2.9393 | 0.79557 | 0.60606 | 2.3332 | 73.5728
2009-04-09 | 4:25 | 0 | 19.048 | 0 | 1 | 0 | 45.21 | 41.657 | 25.217 | 24.519 | 21.726 | 22.157 | 11.762 | 1 | 0 | 61.056 | 61.706 | 50.896 | 22.591 | 0 | 0 | 58.769 | 35.359 | [5 empty] | 0 | 20.691 | 73 | 3.1713 | 2.9393 | 0.79557 | 0.60606 | 2.3332 | 73.5728
2009-04-09 | 4:26 | 0 | 19.048 | 0 | 0 | 0 | 43.465 | 43.066 | 25.073 | 24.614 | 19.538 | 22.206 | 11.712 | 0 | 0 | 61.079 | 61.706 | 50.919 | 22.567 | 0 | 0 | 58.749 | 35.335 | [5 empty] | 0 | 18.851 | 74 | 3.1859 | 2.9531 | 0.79616 | 0.60606 | 2.3471 | 73.671
2009-04-09 | 4:27 | 0 | 19.023 | 0 | 1 | 0 | 42.009 | 42.549 | 25.073 | 24.663 | 18.578 | 22.182 | 11.687 | 0 | 0 | 61.035 | 61.706 | 50.851 | 22.591 | 0 | 0 | 58.792 | 35.313 | [5 empty] | 0 | 17.346 | 75 | 3.1931 | 2.96 | 0.79645 | 0.60606 | 2.354 | 73.7197
2009-04-09 | 4:28 | 0 | 19.073 | 0 | 1 | 0 | 37.191 | 40.834 | 25.168 | 24.688 | 28.854 | 22.182 | 11.762 | 1 | 0 | 61.056 | 61.683 | 50.896 | 22.64 | 0 | 0 | 58.749 | 35.289 | [5 empty] | 0 | 12.503 | 76 | 3.1713 | 2.9393 | 0.79557 | 0.60606 | 2.3332 | 73.5728
2009-04-09 | 4:29 | 0 | 19.048 | 0 | 1 | 0 | 47.367 | 41.846 | 25.168 | 24.759 | 21.049 | 22.182 | 11.835 | 1 | 0 | 61.035 | 61.706 | 50.851 | 22.64 | 0 | 0 | 58.726 | 35.266 | [5 empty] | 0 | 22.608 | 77 | 3.15 | 2.9191 | 0.79471 | 0.60606 | 2.313 | 73.4278
2009-04-09 | 4:30 | 0 | 19.023 | 0 | 0 | 0 | 41.75 | 42.69 | 25.144 | 24.832 | 19.515 | 22.206 | 11.812 | 0 | 0 | 61.035 | 61.683 | 50.828 | 22.64 | 0 | 0 | 58.726 | 35.289 | [5 empty] | 0 | 16.918 | 78 | 3.1567 | 2.9254 | 0.79498 | 0.60606 | 2.3194 | 73.4737
2009-04-09 | 4:31 | 0 | 19.023 | 0 | 1 | 0 | 40.975 | 41.657 | 25.266 | 24.832 | 22.231 | 22.157 | 11.762 | 0 | 0 | 61.035 | 61.663 | 50.896 | 22.616 | 0 | 0 | 58.749 | 35.266 | [5 empty] | 0 | 16.143 | 79 | 3.1713 | 2.9393 | 0.79557 | 0.60606 | 2.3332 | 73.5728
2009-04-09 | 4:32 | 0 | 19.023 | 0 | 1 | 0 | 37.827 | 40.576 | 25.362 | 24.879 | 28.469 | 22.206 | 11.737 | 1 | 0 | 61.012 | 61.683 | 50.875 | 22.64 | 0 | 0 | 58.749 | 35.266 | [5 empty] | 0 | 12.948 | 80 | 3.1786 | 2.9462 | 0.79586 | 0.60606 | 2.3401 | 73.622
2009-04-09 | 4:33 | 0 | 18.99 | 0 | 1 | 0 | 47.588 | 42.26 | 25.355 | 24.97 | 20.875 | 22.199 | 11.729 | 0 | 0 | 61.006 | 61.633 | 50.798 | 22.535 | 0 | 0 | 58.673 | 35.258 | [5 empty] | 0 | 22.618 | 81 | 3.1809 | 2.9484 | 0.79596 | 0.60606 | 2.3424 | 73.6377
2009-04-09 | 4:34 | 0 | 18.99 | 0 | 0 | 0 | 39.463 | 42.049 | 25.401 | 25.041 | 19.234 | 22.27 | 11.729 | 1 | 0 | 60.96 | 61.61 | 50.821 | 22.559 | 0 | 0 | 58.628 | 35.258 | [5 empty] | 0 | 14.422 | 82 | 3.1809 | 2.9484 | 0.79596 | 0.60606 | 2.3424 | 73.6377
2009-04-09 | 4:35 | 0 | 19.015 | 0 | 1 | 0 | 39.629 | 40.616 | 25.426 | 25.112 | 25.475 | 22.295 | 11.679 | 0 | 0 | 60.983 | 61.588 | 50.774 | 22.559 | 0 | 0 | 58.605 | 35.258 | [5 empty] | 0 | 14.517 | 83 | 3.1955 | 2.9623 | 0.79655 | 0.60606 | 2.3562 | 73.7353
2009-04-09 | 4:36 | 0 | 18.965 | 0 | 1 | 0 | 39.887 | 41.485 | 25.45 | 25.186 | 24.462 | 22.295 | 11.654 | 0 | 0 | 60.96 | 61.588 | 50.751 | 22.535 | 0 | 0 | 58.584 | 35.282 | [5 empty] | 0 | 14.701 | 84 | 3.2028 | 2.9692 | 0.79684 | 0.60606 | 2.3631 | 73.7837
2009-04-09 | 4:37 | 0 | 19.023 | 0 | 1 | 0 | 45.899 | 42.291 | 25.482 | 25.168 | 20.229 | 22.422 | 11.762 | 1 | 0 | 60.99 | 61.64 | 50.781 | 22.591 | 0 | 0 | 58.614 | 35.313 | [5 empty] | 0 | 20.731 | 85 | 3.1713 | 2.9393 | 0.79557 | 0.60606 | 2.3332 | 73.5728
2009-04-09 | 4:38 | 0 | 18.997 | 0 | 1 | 0 | 42.597 | 40.717 | 25.433 | 25.289 | 19.048 | 22.447 | 11.787 | 1 | 0 | 60.99 | 61.617 | 50.828 | 22.591 | 0 | 0 | 58.635 | 35.335 | [5 empty] | 0 | 17.308 | 86 | 3.164 | 2.9324 | 0.79527 | 0.60606 | 2.3263 | 73.5234
2009-04-09 | 4:39 | 1 | 18.965 | 0 | 0 | 0 | 37.373 | 39.839 | 25.45 | 25.235 | 28.775 | 22.39 | 11.853 | 0 | 0 | 60.937 | 61.588 | 50.751 | 22.535 | 0 | 0 | 58.651 | 35.328 | [5 empty] | 18.965 | 12.138 | 87 | 3.1448 | 2.9141 | 0.7945 | 0.60606 | 2.308 | 73.3918
2009-04-09 | 4:40 | 0 | 18.94 | 0 | 1 | 0 | 47.633 | 42.025 | 25.499 | 25.257 | 21.356 | 22.39 | 11.755 | 1 | 0 | 60.914 | 61.588 | 50.751 | 22.513 | 0 | 0 | 58.605 | 35.282 | [5 empty] | 0 | 22.376 | 88 | 3.1733 | 2.9412 | 0.79565 | 0.60606 | 2.3352 | 73.5866
2009-04-09 | 4:41 | 0 | 18.99 | 0 | 1 | 0 | 46.258 | 42.776 | 25.499 | 25.235 | 19.802 | 22.439 | 11.802 | 0 | 0 | 60.914 | 61.565 | 50.751 | 22.488 | 0 | 0 | 58.605 | 35.328 | [5 empty] | 0 | 21.023 | 89 | 3.1597 | 2.9282 | 0.7951 | 0.60606 | 2.3221 | 73.4936
2009-04-09 | 4:42 | 0 | 19.048 | 0 | 1 | 0 | 38.04 | 41.119 | 25.676 | 25.316 | 28.062 | 22.496 | 11.785 | 0 | 0 | 60.996 | 61.601 | 50.809 | 22.52 | 0 | 0 | 58.71 | 35.361 | [5 empty] | 0 | 12.724 | 90 | 3.1646 | 2.9329 | 0.7953 | 0.60606 | 2.3269 | 73.5273
2009-04-09 | 4:43 | 0 | 19.048 | 0 | 1 | 0 | 43.776 | 41.214 | 25.7 | 25.34 | 22.135 | 22.545 | 11.785 | 1 | 0 | 60.951 | 61.556 | 50.765 | 22.496 | 0 | 0 | 58.664 | 35.361 | [5 empty] | 0 | 18.436 | 91 | 3.1646 | 2.9329 | 0.7953 | 0.60606 | 2.3269 | 73.5273
2009-04-09 | 4:44 | 0 | 19.023 | 0 | 0 | 0 | 45.924 | 44.269 | 25.7 | 25.387 | 20.033 | 22.569 | 11.81 | 0 | 0 | 60.951 | 61.601 | 50.833 | 22.594 | 0 | 0 | 58.687 | 35.34 | [5 empty] | 0 | 20.537 | 92 | 3.1573 | 2.926 | 0.795 | 0.60606 | 2.3199 | 73.4777
2009-04-09 | 4:45 | 0 | 19.023 | 0 | 1 | 0 | 40.25 | 42.953 | 25.772 | 25.411 | 26.399 | 22.471 | 11.762 | 1 | 0 | 60.928 | 61.624 | 50.765 | 22.665 | 0 | 0 | 58.664 | 35.34 | [5 empty] | 0 | 14.839 | 93 | 3.1713 | 2.9393 | 0.79557 | 0.60606 | 2.3332 | 73.5728
2009-04-09 | 4:46 | 0 | 19.073 | 0 | 1 | 0 | 39.145 | 40.65 | 25.87 | 25.436 | 24.953 | 22.52 | 11.762 | 0 | 0 | 60.974 | 61.601 | 50.765 | 22.545 | 0 | 0 | 58.641 | 35.34 | [5 empty] | 0 | 13.709 | 94 | 3.1713 | 2.9393 | 0.79557 | 0.60606 | 2.3332 | 73.5728
2009-04-09 | 4:47 | 0 | 19.073 | 0 | 1 | 0 | 44.035 | 42.812 | 25.916 | 25.507 | 19.86 | 22.545 | 11.712 | 1 | 0 | 60.951 | 61.601 | 50.786 | 22.569 | 0 | 0 | 58.575 | 35.34 | [5 empty] | 0 | 18.528 | 95 | 3.1859 | 2.9531 | 0.79616 | 0.60606 | 2.3471 | 73.671
2009-04-09 | 4:48 | 0 | 19.043 | 1 | 1 | 0 | 36.93 | 43.207 | 25.911 | 25.477 | 22.466 | 22.515 | 11.707 | 0 | 0 | 60.923 | 61.528 | 50.737 | 22.564 | 0 | 0 | 58.525 | 35.332 | [5 empty] | 0 | 11.453 | 96 | 3.1873 | 2.9545 | 0.79622 | 0.60606 | 2.3484 | 73.6807
2009-04-09 | 4:49 | 0 | 19.048 | 0 | 0 | 0 | 37.806 | 40.815 | 26.014 | 25.605 | 27.942 | 22.594 | 11.662 | 1 | 0 | 60.928 | 61.556 | 50.765 | 22.616 | 0 | 0 | 58.575 | 35.34 | [5 empty] | 0 | 12.201 | 97 | 3.2004 | 2.967 | 0.79675 | 0.60606 | 2.3609 | 73.7682
2009-04-09 | 4:50 | 0 | 19.043 | 0 | 1 | 1 | 50.781 | 40.973 | 25.936 | 25.622 | 21.311 | 22.54 | 11.559 | 1 | 0 | 60.901 | 61.528 | 50.737 | 22.564 | 0 | 0 | 58.591 | 35.287 | [5 empty] | 0 | 25.159 | 98 | 3.2304 | 2.9955 | 0.79796 | 0.60606 | 2.3894 | 73.9659
2009-04-09 | 4:51 | 0 | 19.068 | 0 | 1 | 0 | 51.423 | 41.396 | 26.032 | 25.6 | 19.043 | 22.515 | 11.559 | 0 | 0 | 60.923 | 61.528 | 50.758 | 22.611 | 0 | 0 | 58.568 | 35.263 | [5 empty] | 0 | 25.823 | 0 | 3.2304 | 2.9955 | 0.79796 | 0.60606 | 2.3894 | 73.9659
2009-04-09 | 4:52 | 0 | 19.043 | 0 | 0 | 0 | 40.222 | 39.492 | 26.009 | 25.696 | 17.856 | 22.564 | 11.584 | 1 | 0 | 60.901 | 61.505 | 50.714 | 22.54 | 0 | 0 | 58.568 | 35.239 | [5 empty] | 0 | 14.526 | 1 | 3.2231 | 2.9885 | 1.0135 | 0.82192 | 2.1666 | 67.2211
2009-04-09 | 4:53 | 1 | 19.073 | 0 | 1 | 0 | 33.904 | 39.38 | 25.99 | 25.676 | 29.05 | 22.52 | 11.687 | 0 | 0 | 60.928 | 61.533 | 50.742 | 22.616 | 0 | 0 | 58.552 | 35.268 | [5 empty] | 19.073 | 8.228 | 2 | 3.1931 | 2.96 | 1.0123 | 0.82192 | 2.1381 | 66.9597
2009-04-09 | 4:54 | 0 | 19.043 | 0 | 1 | 0 | 48.557 | 43.724 | 26.105 | 25.647 | 21.311 | 22.564 | 11.609 | 0 | 0 | 60.878 | 61.485 | 50.714 | 22.564 | 0 | 0 | 58.548 | 35.215 | [5 empty] | 0 | 22.91 | 3 | 3.2159 | 2.9816 | 1.0132 | 0.82192 | 2.1597 | 67.1581
2009-04-09 | 4:55 | 0 | 19.098 | 0 | 0 | 0 | 51.864 | 46.821 | 26.134 | 25.7 | 18.653 | 22.545 | 11.662 | 1 | 0 | 60.905 | 61.533 | 50.786 | 22.64 | 0 | 0 | 58.53 | 35.268 | [5 empty] | 0 | 26.164 | 4 | 3.2004 | 2.967 | 1.0126 | 0.82192 | 2.145 | 67.0236
2009-04-09 | 4:56 | 0 | 19.068 | 0 | 1 | 0 | 40.387 | 43.489 | 26.105 | 25.696 | 18.424 | 22.586 | 11.631 | 0 | 0 | 60.857 | 61.485 | 50.737 | 22.586 | 0 | 0 | 58.502 | 35.239 | [5 empty] | 0 | 14.691 | 5 | 3.2095 | 2.9755 | 1.013 | 0.82192 | 2.1536 | 67.1024
2009-04-09 | 4:57 | 0 | 19.098 | 0 | 1 | 0 | 34.445 | 39.638 | 26.159 | 25.772 | 29.41 | 22.64 | 11.589 | 0 | 0 | 60.885 | 61.512 | 50.765 | 22.594 | 0 | 0 | 58.552 | 35.316 | [5 empty] | 0 | 8.673 | 6 | 3.2217 | 2.9872 | 1.0135 | 0.82192 | 2.1652 | 67.2086
2009-04-09 | 4:58 | 0 | 19.093 | 0 | 0 | 0 | 48.741 | 41.186 | 26.152 | 25.742 | 21.093 | 22.564 | 11.657 | 1 | 0 | 60.857 | 61.485 | 50.714 | 22.586 | 0 | 0 | 58.548 | 35.311 | [5 empty] | 0 | 22.999 | 7 | 3.2019 | 2.9683 | 1.0127 | 0.82192 | 2.1464 | 67.0364
2009-04-09 | 4:59 | 0 | 19.068 | 0 | 1 | 0 | 53.076 | 45.761 | 26.13 | 25.767 | 19.757 | 22.611 | 11.584 | 0 | 0 | 60.857 | 61.485 | 50.714 | 22.586 | 0 | 0 | 58.568 | 35.287 | [5 empty] | 0 | 27.309 | 8 | 3.2231 | 2.9885 | 1.0135 | 0.82192 | 2.1666 | 67.2211
2009-04-09 | 5:00 | 0 | 19.043 | 0 | 1 | 0 | 41.796 | 44.75 | 26.081 | 25.767 | 19.362 | 22.611 | 11.461 | 1 | 0 | 60.834 | 61.439 | 50.714 | 22.611 | 0 | 0 | 58.548 | 35.263 | [5 empty] | 0 | 16.029 | 9 | 3.259 | 3.0226 | 1.015 | 0.82192 | 2.2007 | 67.5271
2009-04-09 | 5:01 | 0 | 19.068 | 0 | 0 | 0 | 35.687 | 41.279 | 26.13 | 25.767 | 29.187 | 22.586 | 11.483 | 0 | 0 | 60.834 | 61.485 | 50.644 | 22.611 | 0 | 0 | 58.568 | 35.263 | [5 empty] | 0 | 9.92 | 10 | 3.2526 | 3.0165 | 1.0147 | 0.82192 | 2.1946 | 67.4728
2009-04-09 | 5:02 | 0 | 19.098 | 0 | 1 | 0 | 45.866 | 40.238 | 26.169 | 25.784 | 22.437 | 22.628 | 11.526 | 1 | 0 | 60.871 | 61.453 | 50.683 | 22.604 | 0 | 0 | 58.516 | 35.28 | [5 empty] | 0 | 20.082 | 11 | 3.24 | 3.0046 | 1.0142 | 0.82192 | 2.1827 | 67.3662
2009-04-09 | 5:03 | 0 | 19.023 | 0 | 0 | 0 | 55.165 | 44.432 | 26.061 | 25.698 | 19.86 | 22.567 | 11.44 | 0 | 0 | 60.791 | 61.396 | 50.625 | 22.542 | 0 | 0 | 58.505 | 35.22 | [5 empty] | 0 | 29.467 | 12 | 3.2651 | 3.0284 | 1.0152 | 0.82192 | 2.2065 | 67.5786
2009-04-09 | 5:04 | 0 | 18.997 | 0 | 1 | 0 | 44.501 | 46.382 | 26.132 | 25.698 | 19.86 | 22.542 | 11.463 | 0 | 0 | 60.791 | 61.373 | 50.602 | 22.591 | 0 | 0 | 58.482 | 35.22 | [5 empty] | 0 | 18.803 | 13 | 3.2584 | 3.022 | 1.015 | 0.82192 | 2.2001 | 67.5221
2009-04-09 | 5:05 | 0 | 19.023 | 0 | 0 | 0 | 37.945 | 44.456 | 26.181 | 25.698 | 28.3 | 22.542 | 11.463 | 1 | 0 | 60.791 | 61.396 | 50.625 | 22.542 | 0 | 0 | 58.459 | 35.242 | [5 empty] | 0 | 12.247 | 14 | 3.2584 | 3.022 | 1.015 | 0.82192 | 2.2001 | 67.5221
2009-04-09 | 5:06 | 0 | 18.997 | 0 | 1 | 0 | 40.482 | 41.164 | 26.277 | 25.651 | 23.339 | 22.52 | 11.463 | 0 | 0 | 60.791 | 61.396 | 50.646 | 22.542 | 0 | 0 | 58.436 | 35.289 | [5 empty] | 0 | 14.831 | 15 | 3.2584 | 3.022 | 1.015 | 0.82192 | 2.2001 | 67.5221
2009-04-09 | 5:07 | 0 | 19.023 | 0 | 1 | 0 | 55.484 | 42.81 | 26.301 | 25.676 | 20.568 | 22.567 | 11.488 | 1 | 0 | 60.791 | 61.373 | 50.646 | 22.542 | 0 | 0 | 58.416 | 35.266 | [5 empty] | 0 | 29.808 | 16 | 3.2511 | 3.0151 | 1.0147 | 0.82192 | 2.1932 | 67.4605
2009-04-09 | 5:08 | 0 | 18.942 | 0 | 0 | 0 | 47.707 | 46.559 | 26.201 | 25.718 | 20.515 | 22.586 | 11.483 | 0 | 0 | 60.741 | 61.346 | 50.618 | 22.611 | 0 | 0 | 58.388 | 35.261 | [5 empty] | 0 | 21.989 | 17 | 3.2526 | 3.0165 | 1.0147 | 0.82192 | 2.1946 | 67.4728
2009-04-09 | 5:09 | 0 | 18.972 | 0 | 1 | 0 | 39.779 | 46.382 | 26.23 | 25.796 | 27.24 | 22.496 | 11.365 | 0 | 0 | 60.768 | 61.307 | 50.508 | 22.542 | 0 | 0 | 58.37 | 35.266 | [5 empty] | 0 | 13.983 | 18 | 3.2869 | 3.0492 | 1.0161 | 0.82192 | 2.2273 | 67.7612
2009-04-09 | 5:10 | 0 | 18.942 | 0 | 0 | 0 | 37.213 | 42.946 | 26.272 | 25.742 | 24.683 | 22.562 | 11.41 | 0 | 0 | 60.741 | 61.325 | 50.574 | 22.562 | 0 | 0 | 58.343 | 35.191 | [5 empty] | 0 | 11.471 | 19 | 3.2738 | 3.0367 | 1.0156 | 0.82192 | 2.2148 | 67.6519
2009-04-09 | 5:11 | 0 | 18.942 | 0 | 1 | 0 | 53.692 | 42.406 | 26.321 | 25.767 | 20.949 | 22.537 | 11.559 | 1 | 0 | 60.741 | 61.325 | 50.55 | 22.562 | 0 | 0 | 58.343 | 35.191 | [5 empty] | 0 | 27.925 | 20 | 3.2304 | 2.9955 | 1.0138 | 0.82192 | 2.1736 | 67.2839
2009-04-09 | 5:12 | 0 | 18.972 | 0 | 1 | 0 | 51.082 | 46.039 | 26.375 | 25.843 | 20.35 | 22.591 | 11.488 | 1 | 0 | 60.791 | 61.352 | 50.578 | 22.616 | 0 | 0 | 58.324 | 35.22 | [5 empty] | 0 | 25.239 | 21 | 3.2511 | 3.0151 | 1.0147 | 0.82192 | 2.1932 | 67.4605
2009-04-09 | 5:13 | 0 | 18.942 | 0 | 0 | 0 | 41.631 | 46.835 | 26.321 | 25.838 | 23.285 | 22.491 | 11.458 | 0 | 0 | 60.741 | 61.302 | 50.574 | 22.562 | 0 | 0 | 58.231 | 35.213 | [5 empty] | 0 | 15.793 | 22 | 3.2598 | 3.0234 | 1.015 | 0.82192 | 2.2015 | 67.5344
2009-04-09 | 5:14 | 1 | 19.023 | 0 | 1 | 0 | 36.395 | 44.314 | 26.326 | 25.916 | 30.082 | 22.496 | 11.463 | 0 | 0 | 60.768 | 61.33 | 50.625 | 22.616 | 0 | 0 | 58.37 | 35.242 | [5 empty] | 19.023 | 10.479 | 23 | 3.2584 | 3.022 | 1.015 | 0.82192 | 2.2001 | 67.5221
2009-04-09 | 5:15 | 0 | 18.967 | 0 | 0 | 0 | 48.508 | 42.123 | 26.321 | 25.887 | 22.152 | 22.491 | 11.458 | 1 | 0 | 60.741 | 61.302 | 50.55 | 22.635 | 0 | 0 | 58.32 | 35.191 | [5 empty] | 0 | 22.621 | 24 | 3.2598 | 3.0234 | 1.015 | 0.82192 | 2.2015 | 67.5344
2009-04-09 | 5:16 | 0 | 18.967 | 0 | 1 | 0 | 54.38 | 44.818 | 26.345 | 25.887 | 21.069 | 22.466 | 11.483 | 0 | 0 | 60.718 | 61.302 | 50.55 | 22.635 | 0 | 0 | 58.343 | 35.237 | [5 empty] | 0 | 28.493 | 25 | 3.2526 | 3.0165 | 1.0147 | 0.82192 | 2.1946 | 67.4728
2009-04-09 | 5:17 | 0 | 18.942 | 0 | 0 | 0 | 44.145 | 47.11 | 26.321 | 25.887 | 20.539 | 22.417 | 11.483 | 0 | 0 | 60.718 | 61.234 | 50.55 | 22.491 | 0 | 0 | 58.343 | 35.285 | [5 empty] | 0 | 18.258 | 26 | 3.2526 | 3.0165 | 1.0147 | 0.82192 | 2.1946 | 67.4728
2009-04-09 | 5:18 | 0 | 18.942 | 0 | 1 | 0 | 39.162 | 46.606 | 26.296 | 25.911 | 28.393 | 22.442 | 11.483 | 1 | 0 | 60.718 | 61.279 | 50.55 | 22.611 | 0 | 0 | 58.343 | 35.285 | [5 empty] | 0 | 13.251 | 27 | 3.2526 | 3.0165 | 1.0147 | 0.82192 | 2.1946 | 67.4728
2009-04-09 | 5:19 | 0 | 18.917 | 0 | 0 | 0 | 39.231 | 43.228 | 26.367 | 25.911 | 24.249 | 22.442 | 11.458 | 0 | 0 | 60.741 | 61.279 | 50.527 | 22.635 | 0 | 0 | 58.343 | 35.309 | [5 empty] | 0 | 13.32 | 28 | 3.2598 | 3.0234 | 1.015 | 0.82192 | 2.2015 | 67.5344
2009-04-09 | 5:20 | 0 | 18.917 | 0 | 1 | 0 | 54.952 | 42.475 | 26.392 | 25.911 | 21.358 | 22.393 | 11.559 | 1 | 0 | 60.718 | 61.279 | 50.55 | 22.682 | 0 | 0 | 58.32 | 35.237 | [5 empty] | 0 | 29.041 | 29 | 3.2304 | 2.9955 | 1.0138 | 0.82192 | 2.1736 | 67.2839
2009-04-09 | 5:21 | 0 | 18.967 | 0 | 0 | 0 | 50.184 | 45.78 | 26.441 | 25.911 | 20.321 | 22.442 | 11.458 | 0 | 0 | 60.741 | 61.257 | 50.55 | 22.562 | 0 | 0 | 58.254 | 35.237 | [5 empty] | 0 | 24.273 | 30 | 3.2598 | 3.0234 | 1.015 | 0.82192 | 2.2015 | 67.5344
2009-04-09 | 5:22 | 0 | 18.967 | 0 | 0 | 0 | 42.547 | 47.157 | 26.441 | 25.911 | 20.101 | 22.393 | 11.433 | 0 | 0 | 60.741 | 61.234 | 50.504 | 22.586 | 0 | 0 | 58.297 | 35.237 | [5 empty] | 0 | 16.636 | 31 | 3.2671 | 3.0303 | 1.0153 | 0.82192 | 2.2084 | 67.5958
2009-04-09 | 5:23 | 0 | 18.982 | 0 | 1 | 0 | 37.579 | 45.955 | 26.48 | 25.926 | 30.166 | 22.361 | 11.425 | 0 | 0 | 60.732 | 61.247 | 50.541 | 22.65 | 0 | 0 | 58.356 | 35.227 | [5 empty] | 0 | 11.653 | 32 | 3.2694 | 3.0326 | 1.0154 | 0.82192 | 2.2106 | 67.6153
2009-04-09 | 5:24 | 0 | 18.957 | 0 | 1 | 0 | 45.864 | 42.985 | 26.527 | 25.948 | 22.986 | 22.383 | 11.4 | 1 | 0 | 60.732 | 61.27 | 50.564 | 22.601 | 0 | 0 | 58.311 | 35.206 | [5 empty] | 0 | 19.916 | 33 | 3.2767 | 3.0395 | 1.0157 | 0.82192 | 2.2176 | 67.6763
2009-04-09 | 5:25 | 0 | 18.982 | 0 | 0 | 0 | 54.096 | 43.783 | 26.551 | 25.948 | 20.434 | 22.361 | 11.473 | 0 | 0 | 60.732 | 61.247 | 50.494 | 22.626 | 0 | 0 | 58.244 | 35.227 | [5 empty] | 0 | 28.148 | 34 | 3.2555 | 3.0193 | 1.0148 | 0.82192 | 2.1974 | 67.4975
2009-04-09 | 5:26 | 0 | 18.982 | 0 | 1 | 0 | 44.648 | 46.825 | 26.576 | 25.973 | 20.091 | 22.361 | 11.375 | 1 | 0 | 60.709 | 61.225 | 50.494 | 22.65 | 0 | 0 | 58.288 | 35.227 | [5 empty] | 0 | 18.675 | 35 | 3.284 | 3.0464 | 1.016 | 0.82192 | 2.2245 | 67.737
2009-04-09 | 5:27 | 0 | 18.982 | 0 | 0 | 0 | 39.246 | 47.171 | 26.551 | 26.046 | 28.454 | 22.336 | 11.375 | 0 | 0 | 60.709 | 61.225 | 50.518 | 22.672 | 0 | 0 | 58.244 | 35.227 | [5 empty] | 0 | 13.2 | 36 | 3.284 | 3.0464 | 1.016 | 0.82192 | 2.2245 | 67.737
2009-04-09 | 5:28 | 0 | 18.982 | 0 | 1 | 0 | 39.341 | 44.465 | 26.576 | 26.071 | 23.3 | 22.361 | 11.375 | 0 | 0 | 60.709 | 61.225 | 50.494 | 22.528 | 0 | 0 | 58.288 | 35.227 | [5 empty] | 0 | 13.27 | 37 | 3.284 | 3.0464 | 1.016 | 0.82192 | 2.2245 | 67.737
2009-04-09 | 5:29 | 0 | 18.952 | 0 | 0 | 0 | 54.387 | 43.049 | 26.571 | 26.041 | 20.306 | 22.354 | 11.345 | 1 | 0 | 60.682 | 61.177 | 50.466 | 22.476 | 0 | 0 | 58.24 | 35.153 | [5 empty] | 0 | 28.346 | 38 | 3.2927 | 3.0547 | 1.0163 | 0.82192 | 2.2328 | 67.8095
2009-04-09 | 5:30 | 0 | 19.008 | 0 | 1 | 0 | 49.418 | 45.611 | 26.625 | 26.071 | 18.809 | 22.361 | 11.325 | 0 | 0 | 60.732 | 61.225 | 50.518 | 22.552 | 0 | 0 | 58.267 | 35.182 | [5 empty] | 0 | 23.347 | 39 | 3.2986 | 3.0602 | 1.0166 | 0.82192 | 2.2383 | 67.8576
2009-04-09 | 5:31 | 0 | 19.008 | 0 | 0 | 0 | 42.186 | 46.895 | 26.527 | 26.117 | 24.744 | 22.361 | 11.277 | 0 | 0 | 60.688 | 61.204 | 50.494 | 22.626 | 0 | 0 | 58.288 | 35.206 | [5 empty] | 0 | 16.069 | 40 | 3.3125 | 3.0735 | 1.0171 | 0.82192 | 2.2516 | 67.9723
2009-04-09 | 5:32 | 1 | 18.977 | 0 | 1 | 0 | 37.174 | 45.331 | 26.571 | 26.063 | 25.727 | 22.331 | 11.295 | 1 | 0 | 60.682 | 61.177 | 50.445 | 22.547 | 0 | 0 | 58.26 | 35.153 | [5 empty] | 18.977 | 11.111 | 41 | 3.3073 | 3.0685 | 1.0169 | 0.82192 | 2.2466 | 67.9294
2009-04-09 | 5:33 | 0 | 18.977 | 0 | 0 | 0 | 49.528 | 42.791 | 26.571 | 26.063 | 20.306 | 22.307 | 11.32 | 0 | 0 | 60.682 | 61.154 | 50.375 | 22.547 | 0 | 0 | 58.217 | 35.153 | [5 empty] | 0 | 23.465 | 42 | 3.3 | 3.0616 | 1.0166 | 0.82192 | 2.2397 | 67.8696
2009-04-09 | 5:34 | 0 | 19.025 | 0 | 1 | 0 | 52.922 | 44.2 | 26.595 | 26.063 | 19.171 | 22.282 | 11.272 | 1 | 0 | 60.682 | 61.154 | 50.466 | 22.547 | 0 | 0 | 58.217 | 35.153 | [5 empty] | 0 | 26.859 | 43 | 3.314 | 3.0749 | 1.0172 | 0.82192 | 2.253 | 67.9842
2009-04-09 | 5:35 | 0 | 19.003 | 0 | 0 | 0 | 43.566 | 46.706 | 26.595 | 26.112 | 18.927 | 22.331 | 11.222 | 0 | 0 | 60.661 | 61.131 | 50.422 | 22.498 | 0 | 0 | 58.24 | 35.153 | [5 empty] | 0 | 17.454 | 44 | 3.3286 | 3.0888 | 1.0178 | 0.82192 | 2.2668 | 68.1026
2009-04-09 | 5:36 | 0 | 19.003 | 0 | 0 | 0 | 38.631 | 46.615 | 26.522 | 26.137 | 28.665 | 22.282 | 11.295 | 0 | 0 | 60.638 | 61.154 | 50.466 | 22.498 | 0 | 0 | 58.217 | 35.153 | [5 empty] | 0 | 12.494 | 45 | 3.3073 | 3.0685 | 1.0169 | 0.82192 | 2.2466 | 67.9294
2009-04-09 | 5:37 | 0 | 19.003 | 0 | 1 | 0 | 41.968 | 43.872 | 26.595 | 26.137 | 22.354 | 22.282 | 11.295 | 1 | 0 | 60.661 | 61.131 | 50.445 | 22.523 | 0 | 0 | 58.24 | 35.129 | [5 empty] | 0 | 15.831 | 46 | 3.3073 | 3.0685 | 1.0169 | 0.82192 | 2.2466 | 67.9294
2009-04-09 | 5:38 | 0 | 19.003 | 0 | 1 | 0 | 55.946 | 43.214 | 26.571 | 26.112 | 20.061 | 22.282 | 11.32 | 0 | 0 | 60.638 | 61.131 | 50.422 | 22.523 | 0 | 0 | 58.217 | 35.129 | [5 empty] | 0 | 29.834 | 47 | 3.3 | 3.0616 | 1.0166 | 0.82192 | 2.2397 | 67.8696
2009-04-09 | 5:39 | 0 | 19.003 | 0 | 0 | 0 | 48.541 | 46.018 | 26.667 | 26.088 | 19.591 | 22.307 | 11.32 | 1 | 0 | 60.638 | 61.131 | 50.399 | 22.547 | 0 | 0 | 58.24 | 35.177 | [5 empty] | 0 | 22.453 | 48 | 3.3 | 3.0616 | 1.0166 | 0.82192 | 2.2397 | 67.8696
2009-04-09 | 5:40 | 0 | 19.008 | 0 | 1 | 0 | 41.08 | 46.895 | 26.576 | 26.142 | 25.902 | 22.336 | 11.448 | 0 | 0 | 60.666 | 61.158 | 50.427 | 22.65 | 0 | 0 | 58.267 | 35.227 | [5 empty] | 0 | 14.938 | 49 | 3.2627 | 3.0262 | 1.0151 | 0.82192 | 2.2043 | 67.559
2009-04-09 | 5:41 | 0 | 18.977 | 0 | 0 | 0 | 36.703 | 44.69 | 26.546 | 26.088 | 27.559 | 22.307 | 11.345 | 0 | 0 | 60.638 | 61.108 | 50.399 | 22.572 | 0 | 0 | 58.217 | 35.129 | [5 empty] | 0 | 10.615 | 50 | 3.2927 | 3.0547 | 1.0163 | 0.82192 | 2.2328 | 67.8095
2009-04-09 | 5:42 | 0 | 19.003 | 0 | 1 | 0 | 50.56 | 42.836 | 26.595 | 26.09 | 21.125 | 22.282 | 11.418 | 1 | 0 | 60.62 | 61.09 | 50.401 | 22.596 | 0 | 0 | 58.219 | 35.177 | [5 empty] | 0 | 24.47 | 51 | 3.2715 | 3.0345 | 1.0155 | 0.82192 | 2.2126 | 67.6324
2009-04-09 | 5:43 | 0 | 19.005 | 0 | 0 | 0 | 53.937 | 45.404 | 26.549 | 26.117 | 20.311 | 22.334 | 11.373 | 0 | 0 | 60.668 | 61.138 | 50.427 | 22.599 | 0 | 0 | 58.267 | 35.203 | [5 empty] | 0 | 27.82 | 52 | 3.2846 | 3.047 | 1.016 | 0.82192 | 2.225 | 67.7418
2009-04-09 | 5:44 | 0 | 19.03 | 0 | 1 | 0 | 44.183 | 47.469 | 26.598 | 26.139 | 19.372 | 22.334 | 11.42 | 0 | 0 | 60.645 | 61.092 | 50.403 | 22.574 | 0 | 0 | 58.267 | 35.227 | [5 empty] | 0 | 18.044 | 53 | 3.2709 | 3.0339 | 1.0155 | 0.82192 | 2.212 | 67.6275
2009-04-09 | 5:45 | 0 | 19.063 | 0 | 0 | 0 | 39.231 | 46.902 | 26.559 | 26.22 | 28.846 | 22.39 | 11.405 | 1 | 0 | 60.652 | 61.122 | 50.457 | 22.631 | 0 | 0 | 58.231 | 35.258 | [5 empty] | 0 | 13.011 | 54 | 3.2753 | 3.0381 | 1.0156 | 0.82192 | 2.2162 | 67.6641
2009-04-09 | 5:46 | 0 | 19.005 | 1 | 1 | 0 | 41.69 | 43.571 | 26.549 | 26.117 | 22.528 | 22.285 | 11.445 | 0 | 0 | 60.645 | 61.115 | 50.403 | 22.67 | 0 | 0 | 58.133 | 35.251 | [5 empty] | 0 | 15.573 | 55 | 3.2636 | 3.027 | 1.0152 | 0.82192 | 2.2051 | 67.5663
2009-04-09 | 5:47 | 0 | 19.03 | 0 | 0 | 0 | 55.953 | 43.006 | 26.598 | 26.093 | 20.139 | 22.334 | 11.445 | 1 | 0 | 60.622 | 61.092 | 50.382 | 22.623 | 0 | 0 | 58.11 | 35.227 | [5 empty] | 0 | 29.86 | 56 | 3.2636 | 3.027 | 1.0152 | 0.82192 | 2.2051 | 67.5663
2009-04-09 | 5:48 | 0 | 19.03 | 0 | 1 | 0 | 48.753 | 46.344 | 26.622 | 26.139 | 19.669 | 22.334 | 11.521 | 0 | 0 | 60.622 | 61.092 | 50.382 | 22.55 | 0 | 0 | 58.11 | 35.251 | [5 empty] | 0 | 22.614 | 57 | 3.2415 | 3.006 | 1.0143 | 0.82192 | 2.1841 | 67.3787
2009-04-09 | 5:49 | 0 | 19.005 | 0 | 0 | 0 | 42.138 | 47.446 | 26.573 | 26.117 | 25.009 | 22.334 | 11.569 | 0 | 0 | 60.622 | 61.092 | 50.359 | 22.599 | 0 | 0 | 58.11 | 35.227 | [5 empty] | 0 | 16.021 | 58 | 3.2275 | 2.9927 | 1.0137 | 0.82192 | 2.1708 | 67.2588
2009-04-09 | 5:50 | 1 | 19.03 | 0 | 1 | 0 | 37.342 | 45.635 | 26.527 | 26.093 | 27.947 | 22.334 | 11.569 | 0 | 0 | 60.599 | 61.092 | 50.359 | 22.623 | 0 | 0 | 58.089 | 35.275 | [5 empty] | 19.03 | 11.249 | 59 | 3.2275 | 2.9927 | 1.0137 | 0.82192 | 2.1708 | 67.2588
2009-04-09 | 5:51 | 0 | 19.005 | 0 | 0 | 0 | 50.541 | 43.312 | 26.527 | 26.093 | 21.346 | 22.334 | 11.521 | 1 | 0 | 60.622 | 61.069 | 50.382 | 22.648 | 0 | 0 | 58.066 | 35.275 | [5 empty] | 0 | 24.448 | 60 | 3.2415 | 3.006 | 1.0143 | 0.82192 | 2.1841 | 67.3787
2009-04-09 | 5:52 | 0 | 19.03 | 0 | 1 | 0 | 53.82 | 45.289 | 26.598 | 26.093 | 19.669 | 22.285 | 11.543 | 1 | 0 | 60.599 | 61.049 | 50.359 | 22.599 | 0 | 0 | 58.066 | 35.251 | [5 empty] | 0 | 27.727 | 61 | 3.2351 | 2.9999 | 1.014 | 0.82192 | 2.178 | 67.3239
2009-04-09 | 5:53 | 0 | 19.053 | 0 | 0 | 0 | 43.642 | 47.56 | 26.573 | 26.117 | 19.991 | 22.285 | 11.521 | 0 | 0 | 60.577 | 61.049 | 50.359 | 22.55 | 0 | 0 | 58.11 | 35.203 | [5 empty] | 0 | 17.525 | 62 | 3.2415 | 3.006 | 1.0143 | 0.82192 | 2.1841 | 67.3787
2009-04-09 | 5:54 | 0 | 19.03 | 0 | 1 | 0 | 38.447 | 46.849 | 26.502 | 26.117 | 28.864 | 22.334 | 11.569 | 0 | 0 | 60.599 | 61.049 | 50.336 | 22.55 | 0 | 0 | 58.133 | 35.227 | [5 empty] | 0 | 12.33 | 63 | 3.2275 | 2.9927 | 1.0137 | 0.82192 | 2.1708 | 67.2588
2009-04-09 | 5:55 | 0 | 19.03 | 0 | 0 | 0 | 42.207 | 43.712 | 26.549 | 26.117 | 22.67 | 22.285 | 11.569 | 1 | 0 | 60.599 | 61.049 | 50.382 | 22.623 | 0 | 0 | 58.155 | 35.203 | [5 empty] | 0 | 16.09 | 64 | 3.2275 | 2.9927 | 1.0137 | 0.82192 | 2.1708 | 67.2588
2009-04-09 | 5:56 | 0 | 19.03 | 0 | 1 | 0 | 55.792 | 44.018 | 26.573 | 26.117 | 20.311 | 22.309 | 11.594 | 0 | 0 | 60.554 | 61.049 | 50.336 | 22.648 | 0 | 0 | 58.133 | 35.179 | [5 empty] | 0 | 29.675 | 65 | 3.2202 | 2.9858 | 1.0134 | 0.82192 | 2.1639 | 67.196
2009-04-09 | 5:57 | 0 | 19.03 | 0 | 0 | 0 | 47.514 | 47.171 | 26.549 | 26.117 | 19.892 | 22.285 | 11.594 | 0 | 0 | 60.554 | 61.026 | 50.312 | 22.694 | 0 | 0 | 58.11 | 35.179 | [5 empty] | 0 | 21.397 | 66 | 3.2202 | 2.9858 | 1.0134 | 0.82192 | 2.1639 | 67.196
2009-04-09 | 5:58 | 0 | 19.03 | 0 | 1 | 0 | 40.423 | 47.446 | 26.478 | 26.139 | 27.248 | 22.309 | 11.543 | 1 | 0 | 60.554 | 61.026 | 50.359 | 22.719 | 0 | 0 | 58.089 | 35.158 | [5 empty] | 0 | 14.284 | 67 | 3.2351 | 2.9999 | 1.014 | 0.82192 | 2.178 | 67.3239
2009-04-09 | 5:59 | 0 | 19.005 | 0 | 0 | 0 | 37.741 | 44.417 | 26.527 | 26.139 | 25.754 | 22.309 | 11.543 | 0 | 0 | 60.554 | 61.003 | 50.289 | 22.648 | 0 | 0 | 58.066 | 35.179 | [5 empty] | 0 | 11.602 | 68 | 3.2351 | 2.9999 | 1.014 | 0.82192 | 2.178 | 67.3239
2009-04-09 | 6:00 | 0 | 19.053 | 0 | 1 | 0 | 53.615 | 43.102 | 26.527 | 26.093 | 21.346 | 22.285 | 11.619 | 0 | 0 | 60.554 | 60.98 | 50.336 | 22.599 | 0 | 0 | 58.021 | 35.179 | [5 empty] | 0 | 27.522 | 69 | 3.2129 | 2.9789 | 1.0131 | 0.82192 | 2.1569 | 67.1328
2009-04-09 | 6:01 | 0 | 18.997 | 0 | 1 | 0 | 51.313 | 46.153 | 26.47 | 26.108 | 20.106 | 22.277 | 11.586 | 1 | 0 | 60.524 | 60.974 | 50.282 | 22.591 | 0 | 0 | 58.014 | 35.172 | [5 empty] | 0 | 25.205 | 70 | 3.2226 | 2.988 | 1.0135 | 0.82192 | 2.1661 | 67.2161
2009-04-09 | 6:02 | 0 | 19.03 | 0 | 0 | 0 | 42.183 | 47.432 | 26.49 | 26.103 | 19.483 | 22.297 | 11.559 | 0 | 0 | 60.563 | 61.01 | 50.275 | 22.611 | 0 | 0 | 58.05 | 35.215 | [5 empty] | 0 | 16.08 | 71 | 3.2304 | 2.9955 | 1.0138 | 0.82192 | 2.1736 | 67.2839
2009-04-09 | 6:03 | 0 | 18.957 | 0 | 1 | 1 | 36.873 | 45.334 | 26.431 | 26.044 | 29.996 | 22.263 | 11.571 | 0 | 0 | 60.485 | 60.91 | 50.219 | 22.672 | 0 | 0 | 58.041 | 35.158 | [5 empty] | 0 | 10.829 | 72 | 3.2269 | 2.9921 | 1.0137 | 0.82192 | 2.1702 | 67.2538
2009-04-09 | 6:04 | 0 | 18.982 | 0 | 0 | 0 | 47.675 | 42.724 | 26.407 | 26.044 | 22.312 | 22.238 | 11.621 | 1 | 0 | 60.485 | 60.91 | 50.219 | 22.552 | 0 | 0 | 57.996 | 35.179 | [5 empty] | 0 | 21.631 | 0 | 3.2124 | 2.9783 | 1.0131 | 0.82192 | 2.1564 | 67.1278
2009-04-09 | 6:05 | 0 | 18.99 | 0 | 1 | 0 | 54.607 | 44.974 | 26.463 | 26.076 | 19.875 | 22.319 | 11.531 | 1 | 0 | 60.492 | 60.919 | 50.249 | 22.584 | 0 | 0 | 58.071 | 35.189 | [5 empty] | 0 | 28.531 | 1 | 3.2386 | 3.0032 | 0.88189 | 0.68966 | 2.3136 | 71.4378
2009-04-09 | 6:06 | 0 | 19.015 | 0 | 0 | 0 | 44.212 | 47.292 | 26.463 | 26.054 | 19.777 | 22.27 | 11.506 | 0 | 0 | 60.492 | 60.919 | 50.226 | 22.584 | 0 | 0 | 58.025 | 35.165 | [5 empty] | 0 | 18.158 | 2 | 3.2459 | 3.0101 | 0.88218 | 0.68966 | 2.3205 | 71.4907
2009-04-09 | 6:07 | 0 | 19.015 | 0 | 1 | 0 | 38.385 | 46.419 | 26.439 | 26.076 | 28.582 | 22.295 | 11.604 | 0 | 0 | 60.469 | 60.919 | 50.226 | 22.68 | 0 | 0 | 58.002 | 35.165 | [5 empty] | 0 | 12.309 | 3 | 3.2173 | 2.983 | 0.88103 | 0.68966 | 2.2934 | 71.2817
2009-04-09 | 6:08 | 1 | 19.038 | 0 | 0 | 0 | 41.274 | 43.085 | 26.439 | 26.029 | 23.209 | 22.27 | 11.629 | 1 | 0 | 60.469 | 60.896 | 50.202 | 22.68 | 0 | 0 | 57.982 | 35.211 | [5 empty] | 19.038 | 15.245 | 4 | 3.21 | 2.9761 | 0.88073 | 0.68966 | 2.2864 | 71.2278
2009-04-09 | 6:09 | 0 | 19.005 | 0 | 1 | 0 | 55.631 | 43.829 | 26.382 | 26.022 | 20.48 | 22.214 | 11.546 | 0 | 0 | 60.417 | 60.866 | 50.172 | 22.552 | 0 | 0 | 57.996 | 35.158 | [5 empty] | 0 | 29.609 | 5 | 3.2342 | 2.9991 | 0.88171 | 0.68966 | 2.3094 | 71.4059
2009-04-09 | 6:10 | 0 | 18.982 | 0 | 1 | 0 | 47.467 | 47.054 | 26.382 | 26.022 | 19.968 | 22.238 | 11.546 | 0 | 0 | 60.44 | 60.866 | 50.151 | 22.623 | 0 | 0 | 57.952 | 35.203 | [5 empty] | 0 | 21.445 | 6 | 3.2342 | 2.9991 | 0.88171 | 0.68966 | 2.3094 | 71.4059
2009-04-09 | 6:11 | 0 | 19.005 | 0 | 0 | 0 | 39.739 | 46.849 | 26.333 | 25.997 | 27.081 | 22.238 | 11.571 | 1 | 0 | 60.394 | 60.844 | 50.151 | 22.577 | 0 | 0 | 57.952 | 35.158 | [5 empty] | 0 | 13.742 | 7 | 3.2269 | 2.9921 | 0.88142 | 0.68966 | 2.3025 | 71.3525
2009-04-09 | 6:12 | 0 | 19.015 | 0 | 1 | 0 | 37.703 | 43.506 | 26.414 | 26.029 | 24.318 | 22.319 | 11.727 | 0 | 0 | 60.447 | 60.873 | 50.158 | 22.68 | 0 | 0 | 57.982 | 35.165 | [5 empty] | 0 | 11.674 | 8 | 3.1815 | 2.949 | 0.87958 | 0.68966 | 2.2593 | 71.0141
2009-04-09 | 6:13 | 0 | 18.982 | 0 | 0 | 0 | 54.163 | 43.195 | 26.333 | 26.022 | 21.13 | 22.334 | 11.694 | 1 | 0 | 60.417 | 60.844 | 50.172 | 22.672 | 0 | 0 | 57.952 | 35.134 | [5 empty] | 0 | 28.141 | 9 | 3.1911 | 2.9581 | 0.87997 | 0.68966 | 2.2684 | 71.0865
2009-04-09 | 6:14 | 0 | 19.015 | 0 | 1 | 0 | 50.525 | 46.718 | 26.34 | 26.029 | 19.727 | 22.344 | 11.727 | 0 | 0 | 60.424 | 60.85 | 50.181 | 22.729 | 0 | 0 | 57.959 | 35.165 | [5 empty] | 0 | 24.496 | 10 | 3.1815 | 2.949 | 0.87958 | 0.68966 | 2.2593 | 71.0141
2009-04-09 | 6:15 | 0 | 18.982 | 0 | 0 | 0 | 41.102 | 46.963 | 26.358 | 26.022 | 25.514 | 22.263 | 11.745 | 0 | 0 | 60.373 | 60.821 | 50.104 | 22.577 | 0 | 0 | 57.952 | 35.158 | [5 empty] | 0 | 15.08 | 11 | 3.1763 | 2.944 | 0.87936 | 0.68966 | 2.2543 | 70.9744
2009-04-09 | 6:16 | 0 | 18.982 | 0 | 1 | 0 | 36.45 | 43.805 | 26.309 | 25.997 | 27.924 | 22.263 | 11.817 | 0 | 0 | 60.394 | 60.821 | 50.128 | 22.599 | 0 | 0 | 57.884 | 35.134 | [5 empty] | 0 | 10.453 | 12 | 3.1553 | 2.9241 | 0.87851 | 0.68966 | 2.2344 | 70.8144
2009-04-09 | 6:17 | 0 | 18.982 | 0 | 0 | 0 | 51.526 | 42.607 | 26.333 | 25.973 | 21.13 | 22.287 | 11.843 | 1 | 0 | 60.394 | 60.798 | 50.104 | 22.623 | 0 | 0 | 57.929 | 35.134 | [5 empty] | 0 | 25.553 | 13 | 3.1477 | 2.9169 | 0.87821 | 0.68966 | 2.2272 | 70.7561
2009-04-09 | 6:18 | 0 | 19.015 | 0 | 1 | 0 | 52.634 | 46.19 | 26.269 | 26.005 | 19.113 | 22.344 | 11.828 | 1 | 0 | 60.403 | 60.828 | 50.158 | 22.631 | 0 | 0 | 57.959 | 35.211 | [5 empty] | 0 | 26.629 | 14 | 3.1521 | 2.921 | 0.87838 | 0.68966 | 2.2314 | 70.7898
2009-04-09 | 6:19 | 0 | 19.015 | 0 | 1 | 0 | 42.166 | 47.04 | 26.294 | 26.005 | 19.581 | 22.344 | 11.875 | 0 | 0 | 60.403 | 60.807 | 50.135 | 22.655 | 0 | 0 | 57.982 | 35.234 | [5 empty] | 0 | 16.161 | 15 | 3.1384 | 2.908 | 0.87783 | 0.68966 | 2.2183 | 70.6839
2009-04-09 | 6:20 | 0 | 18.965 | 0 | 0 | 0 | 36.409 | 44.305 | 26.245 | 25.98 | 29.93 | 22.344 | 11.926 | 0 | 0 | 60.403 | 60.807 | 50.135 | 22.704 | 0 | 0 | 57.959 | 35.141 | [5 empty] | 0 | 10.429 | 16 | 3.1235 | 2.8939 | 0.87723 | 0.68966 | 2.2042 | 70.5681
2009-04-09 | 6:21 | 0 | 18.957 | 0 | 1 | 0 | 47.605 | 42.255 | 26.262 | 25.924 | 22.623 | 22.334 | 11.943 | 1 | 0 | 60.373 | 60.798 | 50.058 | 22.672 | 0 | 0 | 57.907 | 35.086 | [5 empty] | 0 | 21.681 | 17 | 3.1186 | 2.8892 | 0.87703 | 0.68966 | 2.1995 | 70.5292
2009-04-09 | 6:22 | 0 | 18.982 | 0 | 0 | 0 | 54.345 | 45.404 | 26.262 | 25.887 | 20.151 | 22.322 | 11.931 | 0 | 0 | 60.337 | 60.764 | 50.046 | 22.709 | 0 | 0 | 57.85 | 35.05 | [5 empty] | 0 | 28.458 | 18 | 3.1221 | 2.8925 | 0.87717 | 0.68966 | 2.2028 | 70.5566
2009-04-09 | 6:23 | 0 | 18.955 | 0 | 1 | 0 | 43.59 | 47.073 | 26.26 | 25.897 | 19.053 | 22.307 | 11.963 | 1 | 0 | 60.3 | 60.704 | 50.009 | 22.694 | 0 | 0 | 57.856 | 35.036 | [5 empty] | 0 | 17.693 | 19 | 3.1128 | 2.8836 | 0.87679 | 0.68966 | 2.194 | 70.4833
2009-04-09 | 6:24 | 0 | 18.962 | 0 | 0 | 0 | 37.323 | 45.177 | 26.291 | 25.904 | 28.819 | 22.339 | 12.071 | 0 | 0 | 60.33 | 60.757 | 50.086 | 22.773 | 0 | 0 | 57.909 | 35.091 | [5 empty] | 0 | 11.419 | 20 | 3.0813 | 2.8537 | 0.87552 | 0.68966 | 2.1641 | 70.2325
2009-04-09 | 6:25 | 0 | 18.937 | 0 | 1 | 0 | 42.774 | 42.164 | 26.267 | 25.904 | 21.593 | 22.388 | 12.071 | 0 | 0 | 60.307 | 60.757 | 50.062 | 22.748 | 0 | 0 | 57.886 | 35.091 | [5 empty] | 0 | 16.87 | 21 | 3.0813 | 2.8537 | 0.87552 | 0.68966 | 2.1641 | 70.2325
2009-04-09 | 6:26 | 0 | 18.904 | 0 | 1 | 0 | 54.457 | 44.271 | 26.211 | 25.85 | 19.767 | 22.356 | 12.039 | 1 | 0 | 60.3 | 60.682 | 50.009 | 22.765 | 0 | 0 | 57.813 | 35.084 | [5 empty] | 0 | 28.607 | 22 | 3.0906 | 2.8626 | 0.87589 | 0.68966 | 2.1729 | 70.3074
2009-04-09 | 6:27 | 0 | 18.93 | 0 | 0 | 0 | 45.24 | 47.119 | 26.235 | 25.897 | 19.297 | 22.38 | 12.089 | 0 | 0 | 60.3 | 60.682 | 50.009 | 22.814 | 0 | 0 | 57.856 | 35.105 | [5 empty] | 0 | 19.343 | 23 | 3.0761 | 2.8488 | 0.8753 | 0.68966 | 2.1591 | 70.1902
2009-04-09 | 6:28 | 1 | 18.962 | 0 | 1 | 0 | 38.098 | 45.957 | 26.267 | 25.904 | 28.216 | 22.412 | 12.097 | 0 | 0 | 60.307 | 60.711 | 50.016 | 22.822 | 0 | 0 | 57.866 | 35.136 | [5 empty] | 18.962 | 12.194 | 24 | 3.0738 | 2.8466 | 0.87521 | 0.68966 | 2.1569 | 70.1714
2009-04-09 | 6:29 | 0 | 18.955 | 0 | 0 | 0 | 39.947 | 42.508 | 26.211 | 25.897 | 24.499 | 22.427 | 12.039 | 1 | 0 | 60.257 | 60.682 | 50.009 | 22.765 | 0 | 0 | 57.813 | 35.084 | [5 empty] | 0 | 14.05 | 25 | 3.0906 | 2.8626 | 0.87589 | 0.68966 | 2.1729 | 70.3074
2009-04-09 | 6:30 | 0 | 18.93 | 0 | 1 | 0 | 55.557 | 43.121 | 26.211 | 25.872 | 21.177 | 22.38 | 12.064 | 1 | 0 | 60.257 | 60.659 | 49.985 | 22.839 | 0 | 0 | 57.836 | 35.036 | [5 empty] | 0 | 29.685 | 26 | 3.0834 | 2.8557 | 0.8756 | 0.68966 | 2.166 | 70.2489
2009-04-09 | 6:31 | 0 | 18.955 | 0 | 0 | 0 | 48.426 | 46.293 | 26.235 | 25.85 | 18.731 | 22.405 | 12.162 | 0 | 0 | 60.257 | 60.659 | 49.962 | 22.886 | 0 | 0 | 57.813 | 35.036 | [5 empty] | 0 | 22.576 | 27 | 3.0548 | 2.8286 | 0.87444 | 0.68966 | 2.1389 | 70.0172
2009-04-09 | 6:32 | 0 | 18.955 | 0 | 1 | 0 | 40.676 | 46.272 | 26.186 | 25.872 | 25.487 | 22.427 | 12.212 | 0 | 0 | 60.234 | 60.659 | 49.962 | 22.935 | 0 | 0 | 57.767 | 35.036 | [5 empty] | 0 | 14.804 | 28 | 3.0403 | 2.8147 | 0.87385 | 0.68966 | 2.1251 | 69.8973
2009-04-09 | 6:33 | 0 | 18.955 | 0 | 0 | 0 | 36.61 | 43.26 | 26.161 | 25.872 | 27.294 | 22.452 | 12.187 | 0 | 0 | 60.234 | 60.638 | 49.962 | 22.935 | 0 | 0 | 57.767 | 35.06 | [5 empty] | 0 | 10.738 | 29 | 3.0475 | 2.8216 | 0.87415 | 0.68966 | 2.132 | 69.9574
2009-04-09 | 6:34 | 0 | 18.955 | 0 | 1 | 0 | 51.498 | 42.016 | 26.26 | 25.826 | 21.248 | 22.405 | 12.235 | 1 | 0 | 60.257 | 60.638 | 49.962 | 22.935 | 0 | 0 | 57.79 | 35.105 | [5 empty] | 0 | 25.672 | 30 | 3.0336 | 2.8084 | 0.87358 | 0.68966 | 2.1187 | 69.8417
2009-04-09 | 6:35 | 0 | 18.955 | 0 | 1 | 0 | 52.462 | 45.537 | 26.186 | 25.872 | 19.792 | 22.452 | 12.187 | 0 | 0 | 60.211 | 60.615 | 49.939 | 22.886 | 0 | 0 | 57.79 | 35.105 | [5 empty] | 0 | 26.59 | 31 | 3.0475 | 2.8216 | 0.87415 | 0.68966 | 2.132 | 69.9574
2009-04-09 | 6:36 | 0 | 18.93 | 0 | 0 | 0 | 42.508 | 47.073 | 26.186 | 25.872 | 19.792 | 22.476 | 12.235 | 1 | 0 | 60.211 | 60.615 | 49.939 | 22.886 | 0 | 0 | 57.813 | 35.105 | [5 empty] | 0 | 16.636 | 32 | 3.0336 | 2.8084 | 0.87358 | 0.68966 | 2.1187 | 69.8417
2009-04-09 | 6:37 | 0 | 18.955 | 0 | 1 | 0 | 37.174 | 45.308 | 26.26 | 25.826 | 29.462 | 22.427 | 12.235 | 0 | 0 | 60.189 | 60.615 | 49.962 | 22.91 | 0 | 0 | 57.745 | 35.084 | [5 empty] | 0 | 11.348 | 33 | 3.0336 | 2.8084 | 0.87358 | 0.68966 | 2.1187 | 69.8417
2009-04-09 | 6:38 | 0 | 18.93 | 0 | 0 | 0 | 44.458 | 42.391 | 26.26 | 25.872 | 22.55 | 22.427 | 12.235 | 0 | 0 | 60.211 | 60.615 | 49.939 | 22.959 | 0 | 0 | 57.678 | 35.06 | [5 empty] | 0 | 18.586 | 34 | 3.0336 | 2.8084 | 0.87358 | 0.68966 | 2.1187 | 69.8417
2009-04-09 | 6:39 | 0 | 18.955 | 0 | 1 | 0 | 52.989 | 44.037 | 26.282 | 25.85 | 20.309 | 22.427 | 12.335 | 1 | 0 | 60.211 | 60.593 | 49.894 | 22.935 | 0 | 0 | 57.701 | 35.06 | [5 empty] | 0 | 27.139 | 35 | 3.0044 | 2.7807 | 0.8724 | 0.68966 | 2.091 | 69.5974
2009-04-09 | 6:40 | 0 | 18.955 | 0 | 0 | 0 | 43.707 | 46.935 | 26.211 | 25.872 | 19.297 | 22.476 | 12.235 | 0 | 0 | 60.189 | 60.593 | 49.871 | 22.935 | 0 | 0 | 57.701 | 35.06 | [5 empty] | 0 | 17.835 | 36 | 3.0336 | 2.8084 | 0.87358 | 0.68966 | 2.1187 | 69.8417
2009-04-09 | 6:41 | 0 | 18.93 | 0 | 1 | 0 | 37.784 | 46.363 | 26.26 | 25.85 | 28.474 | 22.427 | 12.285 | 0 | 0 | 60.189 | 60.593 | 49.894 | 22.861 | 0 | 0 | 57.701 | 35.012 | [5 empty] | 0 | 11.934 | 37 | 3.019 | 2.7945 | 0.87299 | 0.68966 | 2.1049 | 69.7201
2009-04-09 | 6:42 | 0 | 18.937 | 0 | 0 | 0 | 40.167 | 43.152 | 26.304 | 25.919 | 23.749 | 22.52 | 12.378 | 1 | 0 | 60.234 | 60.615 | 49.962 | 22.979 | 0 | 0 | 57.767 | 35.081 | [5 empty] | 0 | 14.248 | 38 | 2.9919 | 2.7688 | 0.87189 | 0.68966 | 2.0791 | 69.4908
2009-04-09 | 6:43 | 0 | 19.003 | 0 | 1 | 0 | 55.582 | 42.839 | 26.402 | 25.946 | 20.86 | 22.572 | 12.358 | 1 | 0 | 60.237 | 60.64 | 49.964 | 22.981 | 0 | 0 | 57.815 | 35.201 | [5 empty] | 0 | 29.636 | 39 | 2.9978 | 2.7743 | 0.87213 | 0.68966 | 2.0847 | 69.5405
2009-04-09 | 6:44 | 0 | 18.972 | 0 | 0 | 0 | 49.11 | 45.602 | 26.348 | 25.938 | 20.179 | 22.567 | 12.328 | 0 | 0 | 60.209 | 60.613 | 49.936 | 23.001 | 0 | 0 | 57.831 | 35.196 | [5 empty] | 0 | 23.172 | 40 | 3.0065 | 2.7826 | 0.87248 | 0.68966 | 2.093 | 69.6146
2009-04-09 | 6:45 | 0 | 19.003 | 0 | 1 | 0 | 42.439 | 46.249 | 26.377 | 25.968 | 24.958 | 22.621 | 12.456 | 0 | 0 | 60.259 | 60.64 | 49.988 | 23.101 | 0 | 0 | 57.838 | 35.225 | [5 empty] | 0 | 16.471 | 41 | 2.9692 | 2.7472 | 0.87097 | 0.68966 | 2.0575 | 69.2953
2009-04-09 | 6:46 | 1 | 19.028 | 1 | 0 | 0 | 37.409 | 44.46 | 26.355 | 25.992 | 26.885 | 22.621 | 12.481 | 0 | 0 | 60.259 | 60.64 | 49.988 | 23.055 | 0 | 0 | 57.793 | 35.201 | [5 empty] | 19.028 | 11.417 | 42 | 2.9619 | 2.7403 | 0.87068 | 0.68966 | 2.0506 | 69.232
2009-04-09 | 6:47 | 0 | 19.028 | 0 | 1 | 0 | 47.787 | 41.875 | 26.355 | 25.968 | 21.005 | 22.667 | 12.481 | 1 | 0 | 60.237 | 60.618 | 49.964 | 23.03 | 0 | 0 | 57.77 | 35.201 | [5 empty] | 0 | 21.819 | 43 | 2.9619 | 2.7403 | 0.87068 | 0.68966 | 2.0506 | 69.232
2009-04-09 | 6:48 | 0 | 19.02 | 0 | 0 | 0 | 53.262 | 43.044 | 26.426 | 25.946 | 19.028 | 22.692 | 12.456 | 0 | 0 | 60.214 | 60.64 | 49.918 | 23.055 | 0 | 0 | 57.793 | 35.129 | [5 empty] | 0 | 27.316 | 44 | 2.9692 | 2.7472 | 0.87097 | 0.68966 | 2.0575 | 69.2953
2009-04-09 | 6:49 | 0 | 19.05 | 0 | 1 | 0 | 44.827 | 46.319 | 26.522 | 25.968 | 18.459 | 22.692 | 12.506 | 0 | 0 | 60.214 | 60.618 | 49.941 | 23.077 | 0 | 0 | 57.77 | 35.129 | [5 empty] | 0 | 18.859 | 45 | 2.9547 | 2.7333 | 0.87038 | 0.68966 | 2.0437 | 69.1683
2009-04-09 | 6:50 | 0 | 19.05 | 0 | 0 | 0 | 40.49 | 47.007 | 26.475 | 25.968 | 28.305 | 22.741 | 12.531 | 1 | 0 | 60.191 | 60.595 | 49.941 | 23.055 | 0 | 0 | 57.747 | 35.129 | [5 empty] | 0 | 14.522 | 46 | 2.9474 | 2.7264 | 0.87009 | 0.68966 | 2.0368 | 69.1044
2009-04-09 | 6:51 | 0 | 19.05 | 0 | 1 | 0 | 39.313 | 45.401 | 26.522 | 25.992 | 23.631 | 22.788 | 12.531 | 0 | 0 | 60.191 | 60.595 | 49.941 | 23.03 | 0 | 0 | 57.726 | 35.153 | [5 empty] | 0 | 13.321 | 47 | 2.9474 | 2.7264 | 0.87009 | 0.68966 | 2.0368 | 69.1044
2009-04-09 | 6:52 | 0 | 19.05 | 0 | 0 | 0 | 53.129 | 43.097 | 26.475 | 25.992 | 19.42 | 22.788 | 12.481 | 1 | 0 | 60.191 | 60.595 | 49.941 | 23.006 | 0 | 0 | 57.747 | 35.129 | [5 empty] | 0 | 27.137 | 48 | 2.9619 | 2.7403 | 0.87068 | 0.68966 | 2.0506 | 69.232
2009-04-09 | 6:53 | 0 | 19.045 | 0 | 1 | 0 | 50.625 | 43.96 | 26.591 | 25.938 | 18.281 | 22.758 | 12.501 | 0 | 0 | 60.164 | 60.545 | 49.913 | 23.001 | 0 | 0 | 57.742 | 35.124 | [5 empty] | 0 | 24.687 | 49 | 2.9561 | 2.7347 | 0.87044 | 0.68966 | 2.0451 | 69.1811
2009-04-09 | 6:54 | 0 | 19.05 | 0 | 0 | 0 | 44.736 | 45.562 | 26.595 | 26.041 | 18.261 | 22.788 | 12.554 | 0 | 0 | 60.191 | 60.572 | 49.941 | 23.03 | 0 | 0 | 57.747 | 35.153 | [5 empty] | 0 | 18.695 | 50 | 2.9407 | 2.7201 | 0.86982 | 0.68966 | 2.0304 | 69.0453
2009-04-09 | 6:55 | 0 | 19.05 | 0 | 0 | 0 | 39.949 | 46.319 | 26.571 | 26.066 | 29.293 | 22.837 | 12.63 | 0 | 0 | 60.191 | 60.572 | 49.918 | 23.055 | 0 | 0 | 57.726 | 35.201 | [5 empty] | 0 | 13.883 | 51 | 2.9185 | 2.699 | 0.86892 | 0.68966 | 2.0094 | 68.8481
2009-04-09 | 6:56 | 0 | 19.05 | 0 | 1 | 0 | 43.004 | 45.079 | 26.613 | 26.012 | 20.929 | 22.807 | 12.624 | 1 | 0 | 60.164 | 60.522 | 49.866 | 23.001 | 0 | 0 | 57.676 | 35.148 | [5 empty] | 0 | 16.992 | 52 | 2.9203 | 2.7007 | 0.86899 | 0.68966 | 2.011 | 68.8637
2009-04-09 | 6:57 | 0 | 19.075 | 0 | 0 | 0 | 54.551 | 43.19 | 26.62 | 26.088 | 18.902 | 22.837 | 12.655 | 0 | 0 | 60.148 | 60.529 | 49.918 | 23.03 | 0 | 0 | 57.681 | 35.177 | [5 empty] | 0 | 28.463 | 53 | 2.9113 | 2.6921 | 0.86863 | 0.68966 | 2.0024 | 68.7825
2009-04-09 | 6:58 | 0 | 19.075 | 0 | 1 | 0 | 48.748 | 44.25 | 26.691 | 26.112 | 17.939 | 22.861 | 12.677 | 0 | 0 | 60.168 | 60.529 | 49.873 | 23.006 | 0 | 0 | 57.681 | 35.153 | [5 empty] | 0 | 22.636 | 54 | 2.9049 | 2.686 | 0.86837 | 0.68966 | 1.9964 | 68.7246
2009-04-09 | 6:59 | 0 | 19.045 | 0 | 0 | 0 | 45.35 | 44.89 | 26.591 | 26.083 | 18.502 | 22.856 | 12.723 | 1 | 0 | 60.12 | 60.501 | 49.845 | 23.025 | 0 | 0 | 57.676 | 35.079 | [5 empty] | 0 | 19.267 | 55 | 2.8915 | 2.6733 | 0.86782 | 0.68966 | 1.9836 | 68.6026
2009-04-09 | 7:00 | 0 | 19.045 | 0 | 0 | 0 | 41.87 | 45.625 | 26.517 | 26.083 | 28.613 | 22.881 | 12.723 | 0 | 0 | 60.12 | 60.501 | 49.866 | 23.096 | 0 | 0 | 57.676 | 35.079 | [5 empty] | 0 | 15.787 | 56 | 2.8915 | 2.6733 | 0.86782 | 0.68966 | 1.9836 | 68.6026
2009-04-09 | 7:01 | 0 | 19.05 | 0 | 0 | 0 | 40.628 | 45.882 | 26.667 | 26.137 | 21.15 | 22.886 | 12.753 | 0 | 0 | 60.148 | 60.529 | 49.873 | 23.077 | 0 | 0 | 57.704 | 35.129 | [5 empty] | 0 | 14.491 | 57 | 2.8827 | 2.665 | 0.86747 | 0.68966 | 1.9753 | 68.5224
2009-04-09 | 7:02 | 0 | 19.028 | 0 | 1 | 0 | 53.267 | 44.154 | 26.691 | 26.186 | 18.816 | 22.849 | 12.715 | 1 | 0 | 60.088 | 60.469 | 49.836 | 23.018 | 0 | 0 | 57.624 | 35.093 | [5 empty] | 0 | 27.081 | 58 | 2.8938 | 2.6755 | 0.86792 | 0.68966 | 1.9858 | 68.6239
2009-04-09 | 7:03 | 0 | 18.945 | 0 | 0 | 0 | 51.538 | 43.604 | 26.684 | 26.056 | 18.424 | 22.805 | 12.695 | 0 | 0 | 60.047 | 60.428 | 49.817 | 22.998 | 0 | 0 | 57.56 | 35.026 | [5 empty] | 0 | 25.482 | 59 | 2.8996 | 2.681 | 0.86815 | 0.68966 | 1.9914 | 68.677
2009-04-09 | 7:04 | 0 | 18.97 | 0 | 1 | 0 | 46.951 | 44.334 | 26.659 | 26.032 | 18.278 | 22.854 | 12.67 | 0 | 0 | 60.047 | 60.405 | 49.794 | 23.02 | 0 | 0 | 57.583 | 35.074 | [5 empty] | 0 | 20.919 | 60 | 2.9069 | 2.6879 | 0.86845 | 0.68966 | 1.9983 | 68.743
2009-04-09 | 7:05 | 0 | 18.96 | 0 | 0 | 0 | 46.37 | 44.233 | 26.578 | 26.024 | 18.097 | 22.797 | 12.687 | 0 | 0 | 59.974 | 60.376 | 49.74 | 22.917 | 0 | 0 | 57.553 | 35.043 | [5 empty] | 0 | 20.346 | 61 | 2.9019 | 2.6832 | 0.86825 | 0.68966 | 1.9936 | 68.6982
2009-04-09 | 7:06 | 0 | 18.992 | 0 | 0 | 0 | 46.172 | 44.123 | 26.635 | 26.009 | 17.71 | 22.829 | 12.745 | 0 | 0 | 60.004 | 60.385 | 49.75 | 22.998 | 0 | 0 | 57.537 | 35.05 | [5 empty] | 0 | 20.163 | 62 | 2.8851 | 2.6672 | 0.86756 | 0.68966 | 1.9775 | 68.5439
2009-04-09 | 7:07 | 0 | 18.97 | 0 | 0 | 0 | 45.873 | 43.958 | 26.586 | 26.032 | 17.783 | 22.78 | 12.77 | 0 | 0 | 60.024 | 60.385 | 49.771 | 22.974 | 0 | 0 | 57.537 | 35.098 | [5 empty] | 0 | 19.841 | 63 | 2.8778 | 2.6603 | 0.86727 | 0.68966 | 1.9706 | 68.4768
2009-04-09 | 7:08 | 0 | 18.97 | 0 | 0 | 0 | 45.53 | 43.817 | 26.564 | 25.985 | 17.957 | 22.829 | 12.818 | 1 | 0 | 60.004 | 60.362 | 49.75 | 22.949 | 0 | 0 | 57.56 | 35.098 | [5 empty] | 0 | 19.545 | 64 | 2.8638 | 2.647 | 0.8667 | 0.68966 | 1.9573 | 68.3471
2009-04-09 | 7:09 | 0 | 18.945 | 0 | 0 | 0 | 45.163 | 43.7 | 26.539 | 26.009 | 17.859 | 22.805 | 12.818 | 0 | 0 | 60.004 | 60.362 | 49.726 | 22.998 | 0 | 0 | 57.56 | 35.074 | [5 empty] | 0 | 19.154 | 65 | 2.8638 | 2.647 | 0.8667 | 0.68966 | 1.9573 | 68.3471
2009-04-09 | 7:10 | 0 | 18.912 | 0 | 0 | 0 | 44.72 | 43.48 | 26.532 | 25.929 | 17.751 | 22.868 | 12.785 | 0 | 0 | 59.951 | 60.332 | 49.719 | 22.942 | 0 | 0 | 57.53 | 34.974 | [5 empty] | 0 | 18.791 | 66 | 2.8734 | 2.6561 | 0.86709 | 0.68966 | 1.9665 | 68.4364
2009-04-09 | 7:11 | 0 | 18.945 | 0 | 0 | 0 | 44.381 | 43.324 | 26.586 | 25.936 | 17.585 | 22.949 | 12.818 | 0 | 0 | 59.958 | 60.362 | 49.75 | 22.974 | 0 | 0 | 57.514 | 35.026 | [5 empty] | 0 | 18.445 | 67 | 2.8638 | 2.647 | 0.8667 | 0.68966 | 1.9573 | 68.3471
2009-04-09 | 7:12 | 0 | 18.97 | 0 | 0 | 0 | 43.958 | 43.252 | 26.564 | 25.936 | 16.944 | 22.876 | 12.861 | 0 | 0 | 59.951 | 60.31 | 49.74 | 22.917 | 0 | 0 | 57.439 | 34.995 | [5 empty] | 0 | 18.022 | 68 | 2.8513 | 2.6351 | 0.8662 | 0.68966 | 1.9454 | 68.2298
2009-04-09 | 7:13 | 0 | 18.992 | 0 | 0 | 0 | 43.559 | 43.066 | 26.61 | 25.865 | 17.338 | 22.829 | 12.868 | 0 | 0 | 59.981 | 60.339 | 49.771 | 22.9 | 0 | 0 | 57.402 | 35.026 | [5 empty] | 0 | 17.694 | 69 | 2.8492 | 2.6331 | 0.86611 | 0.68966 | 1.9435 | 68.2106
2009-04-09 | 7:14 | 0 | 18.97 | 0 | 0 | 0 | 38.787 | 44.051 | 26.586 | 26.009 | 17.439 | 22.829 | 12.941 | 0 | 0 | 59.981 | 60.227 | 49.75 | 22.974 | 2 | 1 | 60.766 | 25.335 | [5 empty] | 0 | 12.778 | 70 | 2.828 | 2.6129 | 0.86525 | 0.68966 | 1.9233 | 68.0088
2009-04-09 | 7:15 | 0 | 18.97 | 0 | 1 | 0 | 35.332 | 43.205 | 26.73 | 26.009 | 21.721 | 22.805 | 12.941 | 0 | 0 | 59.958 | 60.093 | 49.108 | 22.974 | 0 | 0 | 61.549 | 23.19 | [5 empty] | 0 | 9.323 | 71 | 2.828 | 2.6129 | 0.86525 | 0.68966 | 1.9233 | 68.0088
2009-04-09 | 7:16 | 0 | 18.92 | 0 | 0 | 0 | 33.007 | 42.078 | 27.164 | 25.936 | 27.405 | 22.756 | 12.941 | 0 | 0 | 59.958 | 60.093 | 48.235 | 22.974 | 0 | 0 | 61.617 | 23.02 | [5 empty] | 0 | 7.071 | 72 | 2.828 | 2.6129 | 0.86525 | 0.68966 | 1.9233 | 68.0088
2009-04-09 | 7:17 | 0 | 18.887 | 0 | 1 | 0 | 48.618 | 43.786 | 27.542 | 25.978 | 19.651 | 22.773 | 12.886 | 0 | 0 | 59.883 | 60.04 | 47.425 | 23.013 | 0 | 0 | 61.476 | 23.351 | [5 empty] | 0 | 22.64 | 73 | 2.844 | 2.6282 | 0.8659 | 0.68966 | 1.9385 | 68.1611
2009-04-09 | 7:18 | 0 | 18.894 | 0 | 1 | 0 | 50.963 | 43.417 | 27.478 | 26.13 | 18.424 | 22.805 | 12.992 | 0 | 0 | 59.935 | 60.047 | 46.928 | 23.045 | 0 | 0 | 61.371 | 23.768 | [5 empty] | 0 | 24.833 | 74 | 2.8131 | 2.5988 | 0.86465 | 0.68966 | 1.9092 | 67.866
2009-04-09 | 7:19 | 0 | 18.92 | 0 | 0 | 0 | 41.466 | 40.339 | 27.118 | 26.299 | 22.155 | 22.805 | 12.966 | 0 | 0 | 59.935 | 60.047 | 46.585 | 22.998 | 0 | 0 | 61.213 | 24.129 | [5 empty] | 0 | 15.167 | 75 | 2.8207 | 2.606 | 0.86496 | 0.68966 | 1.9164 | 67.939
2009-04-09 | 7:20 | 1 | 18.945 | 0 | 1 | 0 | 35.332 | 37.495 | 26.708 | 26.515 | 28.248 | 22.829 | 12.992 | 1 | 0 | 59.913 | 60.004 | 46.309 | 22.974 | 0 | 0 | 61.101 | 24.467 | [5 empty] | 18.945 | 8.817 | 76 | 2.8131 | 2.5988 | 0.86465 | 0.68966 | 1.9092 | 67.866
2009-04-09 | 7:21 | 0 | 18.937 | 0 | 0 | 0 | 47.861 | 38.052 | 26.313 | 26.676 | 19.035 | 22.724 | 13.034 | 0 | 0 | 59.883 | 59.995 | 46.05 | 22.967 | 0 | 0 | 60.96 | 24.82 | [5 empty] | 0 | 21.185 | 77 | 2.8009 | 2.5872 | 0.86415 | 0.68966 | 1.8975 | 67.7473
2009-04-09 | 7:22 | 0 | 18.937 | 0 | 1 | 0 | 47.334 | 42.987 | 26 | 26.797 | 18.097 | 22.773 | 13.009 | 1 | 0 | 59.839 | 59.997 | 45.913 | 23.013 | 0 | 0 | 60.871 | 25.085 | [5 empty] | 0 | 20.537 | 78 | 2.8082 | 2.5941 | 0.86445 | 0.68966 | 1.9045 | 67.8181
2009-04-09 | 7:23 | 0 | 18.97 | 0 | 1 | 0 | 44.054 | 44.171 | 25.889 | 26.684 | 18.721 | 22.756 | 13.14 | 0 | 0 | 59.892 | 60.004 | 45.875 | 23.045 | 0 | 0 | 60.766 | 25.431 | [5 empty] | 0 | 17.37 | 79 | 2.77 | 2.5578 | 0.8629 | 0.68966 | 1.8682 | 67.443
2009-04-09 | 7:24 | 0 | 18.97 | 0 | 0 | 0 | 37.449 | 41.116 | 25.745 | 26.49 | 27.912 | 22.685 | 13.064 | 0 | 0 | 59.869 | 59.983 | 45.761 | 23.02 | 0 | 0 | 60.7 | 25.72 | [5 empty] | 0 | 10.959 | 80 | 2.7922 | 2.5789 | 0.8638 | 0.68966 | 1.8892 | 67.6619
2009-04-09 | 7:25 | 0 | 18.935 | 0 | 1 | 0 | 40.494 | 41.434 | 25.566 | 26.095 | 21.807 | 22.721 | 13.105 | 1 | 0 | 59.817 | 59.951 | 45.705 | 22.915 | 0 | 0 | 60.556 | 25.975 | [5 empty] | 0 | 14.399 | 81 | 2.7802 | 2.5675 | 0.86332 | 0.68966 | 1.8779 | 67.5442
2009-04-09 | 7:26 | 0 | 18.884 | 0 | 1 | 0 | 51.874 | 44.02 | 25.468 | 25.83 | 19.327 | 22.65 | 13.105 | 0 | 0 | 59.794 | 59.928 | 45.614 | 22.915 | 0 | 0 | 60.444 | 26.24 | [5 empty] | 0 | 26.044 | 82 | 2.7802 | 2.5675 | 0.86332 | 0.68966 | 1.8779 | 67.5442
2009-04-09 | 7:27 | 0 | 18.884 | 0 | 0 | 0 | 44.444 | 44.02 | 25.372 | 25.59 | 19.128 | 22.699 | 13.105 | 0 | 0 | 59.794 | 59.906 | 45.544 | 22.94 | 0 | 0 | 60.376 | 26.456 | [5 empty] | 0 | 18.854 | 83 | 2.7802 | 2.5675 | 0.86332 | 0.68966 | 1.8779 | 67.5442
2009-04-09 | 7:28 | 0 | 18.909 | 0 | 1 | 0 | 36.569 | 41.176 | 25.445 | 25.421 | 24.288 | 22.675 | 13.08 | 1 | 0 | 59.794 | 59.906 | 45.553 | 22.9 | 0 | 0 | 60.296 | 26.708 | [5 empty] | 0 | 11.148 | 84 | 2.7875 | 2.5745 | 0.86361 | 0.68966 | 1.8848 | 67.6161
2009-04-09 | 7:29 | 0 | 18.935 | 0 | 1 | 0 | 34.148 | 40.612 | 25.421 | 25.276 | 26.456 | 22.626 | 13.155 | 0 | 0 | 59.771 | 59.928 | 45.453 | 22.866 | 0 | 0 | 60.175 | 26.89 | [5 empty] | 0 | 8.872 | 85 | 2.7657 | 2.5537 | 0.86273 | 0.68966 | 1.864 | 67.3994
2009-04-09 | 7:30 | 0 | 18.935 | 0 | 1 | 1 | 50.382 | 44.396 | 25.421 | 25.156 | 20.043 | 22.626 | 13.178 | 1 | 0 | 59.748 | 59.906 | 45.406 | 22.795 | 0 | 0 | 60.086 | 27.108 | [5 empty] | 0 | 25.226 | 86 | 2.759 | 2.5473 | 0.86245 | 0.68966 | 1.8577 | 67.3323
2009-04-09 | 7:31 | 0 | 18.884 | 0 | 0 | 0 | 47.15 | 44.372 | 25.396 | 25.083 | 20.068 | 22.626 | 13.178 | 0 | 0 | 59.748 | 59.928 | 45.383 | 22.986 | 0 | 0 | 60.04 | 27.324 | [5 empty] | 0 | 22.067 | 0 | 2.759 | 2.5473 | 0.86245 | 0.68966 | 1.8577 | 67.3323
2009-04-09 | 7:32 | 0 | 18.945 | 0 | 1 | 0 | 38.555 | 40.363 | 25.431 | 25.07 | 25.286 | 22.66 | 13.213 | 0 | 0 | 59.757 | 59.938 | 45.394 | 22.998 | 0 | 0 | 60.004 | 27.527 | [5 empty] | 0 | 13.485 | 1 | 2.7488 | 2.5376 | 0.79739 | 0.625 | 1.9126 | 69.5816
2009-04-09 | 7:33 | 0 | 18.894 | 0 | 1 | 0 | 35.428 | 38.342 | 25.431 | 25.07 | 24.058 | 22.635 | 13.263 | 1 | 0 | 59.757 | 59.892 | 45.371 | 22.925 | 0 | 0 | 59.938 | 27.672 | [5 empty] | 0 | 10.358 | 2 | 2.7342 | 2.5238 | 0.7968 | 0.625 | 1.8988 | 69.446
2009-04-09 | 7:34 | 0 | 18.894 | 0 | 0 | 0 | 49.453 | 41.985 | 25.431 | 25.092 | 19.093 | 22.564 | 13.288 | 0 | 0 | 59.714 | 59.849 | 45.348 | 22.925 | 0 | 0 | 59.803 | 27.817 | [5 empty] | 0 | 24.361 | 3 | 2.7269 | 2.5169 | 0.7965 | 0.625 | 1.8919 | 69.3776
2009-04-09 | 7:35 | 0 | 18.894 | 0 | 1 | 0 | 45.99 | 44.706 | 25.48 | 25.07 | 17.833 | 22.66 | 13.263 | 1 | 0 | 59.757 | 59.869 | 45.371 | 22.925 | 0 | 0 | 59.78 | 27.937 | [5 empty] | 0 | 20.92 | 4 | 2.7342 | 2.5238 | 0.7968 | 0.625 | 1.8988 | 69.446
2009-04-09 | 7:36 | 0 | 18.859 | 0 | 1 | 0 | 38.191 | 42.186 | 25.541 | 25.011 | 25.445 | 22.577 | 13.278 | 0 | 0 | 59.682 | 59.86 | 45.292 | 22.915 | 0 | 0 | 59.659 | 28.072 | [5 empty] | 0 | 13.18 | 5 | 2.7298 | 2.5196 | 0.79662 | 0.625 | 1.8946 | 69.405
2009-04-09 | 7:37 | 1 | 18.945 | 0 | 0 | 0 | 35.687 | 39.471 | 25.526 | 25.07 | 24.251 | 22.611 | 13.361 | 0 | 0 | 59.737 | 59.869 | 45.301 | 22.876 | 0 | 0 | 59.668 | 28.322 | [5 empty] | 18.945 | 10.617 | 6 | 2.7057 | 2.4967 | 0.79564 | 0.625 | 1.8717 | 69.1759
2009-04-09 | 7:38 | 0 | 18.909 | 0 | 1 | 0 | 47.7 | 41.528 | 25.541 | 25.058 | 19.623 | 22.601 | 13.303 | 1 | 0 | 59.682 | 59.817 | 45.268 | 22.819 | 0 | 0 | 59.591 | 28.407 | [5 empty] | 0 | 22.642 | 7 | 2.7226 | 2.5127 | 0.79632 | 0.625 | 1.8877 | 69.3364
2009-04-09 | 7:39 | 0 | 18.97 | 0 | 1 | 0 | 40.222 | 44.03 | 25.6 | 25.092 | 19.043 | 22.564 | 13.437 | 1 | 0 | 59.691 | 59.849 | 45.301 | 22.805 | 0 | 0 | 59.534 | 28.586 | [5 empty] | 0 | 15.13 | 8 | 2.6835 | 2.4756 | 0.79474 | 0.625 | 1.8506 | 68.9624
2009-04-09 | 7:40 | 0 | 18.92 | 0 | 0 | 0 | 36.72 | 42.291 | 25.647 | 25.092 | 18.08 | 22.564 | 13.386 | 0 | 0 | 59.691 | 59.849 | 45.278 | 22.9 | 0 | 0 | 59.511 | 28.707 | [5 empty] | 0 | 11.628 | 9 | 2.6984 | 2.4898 | 0.79535 | 0.625 | 1.8648 | 69.106
2009-04-09 | 7:41 | 0 | 18.894 | 0 | 1 | 0 | 38.155 | 39.516 | 25.624 | 25.117 | 18.97 | 22.589 | 13.386 | 0 | 0 | 59.668 | 59.826 | 45.233 | 22.854 | 0 | 0 | 59.488 | 28.827 | [5 empty] | 0 | 13.038 | 10 | 2.6984 | 2.4898 | 0.79535 | 0.625 | 1.8648 | 69.106
2009-04-09 | 7:42 | 0 | 18.884 | 0 | 0 | 0 | 35.887 | 40.471 | 25.612 | 25.095 | 27.721 | 22.542 | 13.487 | 0 | 0 | 59.693 | 59.828 | 45.259 | 22.927 | 0 | 0 | 59.47 | 28.949 | [5 empty] | 0 | 10.792 | 11 | 2.669 | 2.4618 | 0.79415 | 0.625 | 1.8368 | 68.8201
2009-04-09 | 7:43 | 0 | 19.075 | 0 | 1 | 0 | 46.272 | 41.686 | 25.848 | 25.293 | 19.025 | 22.738 | 13.615 | 1 | 0 | 59.81 | 59.967 | 45.355 | 23.077 | 0 | 0 | 59.543 | 29.244 | [5 empty] | 0 | 20.979 | 12 | 2.6317 | 2.4264 | 0.79264 | 0.625 | 1.8014 | 68.4485
2009-04-09 | 7:44 | 0 | 19.098 | 0 | 1 | 0 | 41.733 | 40.16 | 25.848 | 25.34 | 18.432 | 22.714 | 13.64 | 0 | 0 | 59.789 | 59.944 | 45.355 | 23.077 | 0 | 0 | 59.422 | 29.307 | [5 empty] | 0 | 16.393 | 13 | 2.6244 | 2.4194 | 0.79235 | 0.625 | 1.7944 | 68.3747
2009-04-09 | 7:45 | 0 | 19.123 | 0 | 0 | 0 | 35.88 | 38.889 | 25.872 | 25.365 | 17.939 | 22.714 | 13.665 | 1 | 0 | 59.81 | 59.924 | 45.378 | 22.957 | 0 | 0 | 59.408 | 29.437 | [5 empty] | 0 | 10.515 | 14 | 2.6172 | 2.4125 | 0.79205 | 0.625 | 1.7875 | 68.3005
2009-04-09 | 7:46 | 0 | 19.09 | 0 | 1 | 0 | 34.957 | 38.083 | 25.791 | 25.357 | 18.522 | 22.731 | 13.706 | 0 | 0 | 59.737 | 59.894 | 45.324 | 22.971 | 0 | 0 | 59.31 | 29.501 | [5 empty] | 0 | 9.6 | 15 | 2.6052 | 2.4012 | 0.79157 | 0.625 | 1.7762 | 68.1779
2009-04-09 | 7:47 | 0 | 19.123 | 0 | 0 | 0 | 36.634 | 38.913 | 25.823 | 25.389 | 27.027 | 22.738 | 13.69 | 0 | 0 | 59.744 | 59.924 | 45.355 | 23.003 | 0 | 0 | 59.317 | 29.629 | [5 empty] | 0 | 11.245 | 16 | 2.6099 | 2.4056 | 0.79176 | 0.625 | 1.7806 | 68.2259
2009-04-09 | 7:48 | 0 | 19.123 | 0 | 1 | 0 | 38.842 | 40.724 | 25.872 | 25.389 | 22.258 | 22.738 | 13.763 | 0 | 0 | 59.766 | 59.855 | 45.264 | 22.979 | 0 | 0 | 59.274 | 29.727 | [5 empty] | 0 | 13.453 | 17 | 2.5886 | 2.3854 | 0.7909 | 0.625 | 1.7604 | 68.0056
2009-04-09 | 7:49 | 0 | 19.09 | 0 | 1 | 0 | 46.816 | 40.198 | 25.84 | 25.357 | 18.374 | 22.682 | 13.731 | 1 | 0 | 59.737 | 59.849 | 45.301 | 22.925 | 0 | 0 | 59.244 | 29.741 | [5 empty] | 0 | 21.459 | 18 | 2.5979 | 2.3943 | 0.79127 | 0.625 | 1.7693 | 68.1026
2009-04-09 | 7:50 | 0 | 19.065 | 0 | 0 | 0 | 39.681 | 38.177 | 25.816 | 25.406 | 18.326 | 22.78 | 13.756 | 0 | 0 | 59.691 | 59.849 | 45.301 | 22.925 | 0 | 0 | 59.244 | 29.839 | [5 empty] | 0 | 14.275 | 19 | 2.5907 | 2.3873 | 0.79098 | 0.625 | 1.7623 | 68.0268
2009-04-09 | 7:51 | 0 | 19.065 | 0 | 1 | 0 | 35.663 | 36.954 | 25.816 | 25.406 | 17.733 | 22.827 | 13.806 | 1 | 0 | 59.691 | 59.849 | 45.278 | 22.971 | 0 | 0 | 59.175 | 29.935 | [5 empty] | 0 | 10.257 | 20 | 2.5761 | 2.3735 | 0.79039 | 0.625 | 1.7485 | 67.8741
2009-04-09 | 7:52 | 0 | 19.09 | 0 | 0 | 0 | 39.375 | 36.768 | 25.84 | 25.382 | 16.793 | 22.925 | 13.806 | 0 | 0 | 59.668 | 59.826 | 45.278 | 22.947 | 0 | 0 | 59.205 | 30.087 | [5 empty] | 0 | 13.993 | 21 | 2.5761 | 2.3735 | 0.79039 | 0.625 | 1.7485 | 67.8741
2009-04-09 | 7:53 | 0 | 19.123 | 0 | 1 | 0 | 37.949 | 38.373 | 25.894 | 25.389 | 23.028 | 22.932 | 13.887 | 0 | 0 | 59.698 | 59.855 | 45.331 | 23.003 | 0 | 0 | 59.116 | 30.207 | [5 empty] | 0 | 12.56 | 22 | 2.5525 | 2.3511 | 0.78943 | 0.625 | 1.7261 | 67.6229
2009-04-09 | 7:54 | 0 | 19.065 | 0 | 0 | 0 | 33.876 | 40.294 | 25.84 | 25.406 | 26.971 | 22.971 | 13.854 | 0 | 0 | 59.646 | 59.803 | 45.278 | 22.996 | 0 | 0 | 59.041 | 30.271 | [5 empty] | 0 | 8.47 | 23 | 2.5621 | 2.3602 | 0.78982 | 0.625 | 1.7352 | 67.7258
2009-04-09 | 7:55 | 0 | 19.09 | 1 | 1 | 0 | 48.261 | 39.729 | 25.862 | 25.382 | 19.065 | 22.971 | 13.929 | 1 | 0 | 59.625 | 59.78 | 45.257 | 22.876 | 0 | 0 | 58.997 | 30.345 | [5 empty] | 0 | 22.879 | 24 | 2.5403 | 2.3395 | 0.78894 | 0.625 | 1.7145 | 67.4908
2009-04-09 | 7:56 | 0 | 19.065 | 0 | 1 | 0 | 53.603 | 38.483 | 25.936 | 25.406 | 18.497 | 22.996 | 13.929 | 0 | 0 | 59.602 | 59.78 | 45.257 | 22.827 | 0 | 0 | 58.997 | 30.369 | [5 empty] | 0 | 28.197 | 25 | 2.5403 | 2.3395 | 0.78894 | 0.625 | 1.7145 | 67.4908
2009-04-09 | 7:57 | 0 | 19.043 | 0 | 0 | 0 | 43.817 | 38.294 | 25.936 | 25.453 | 18.128 | 22.971 | 13.929 | 0 | 0 | 59.579 | 59.78 | 45.278 | 22.925 | 0 | 0 | 58.906 | 30.465 | [5 empty] | 0 | 18.364 | 26 | 2.5403 | 2.3395 | 0.78894 | 0.625 | 1.7145 | 67.4908
2009-04-09 | 7:58 | 0 | 19.098 | 0 | 0 | 0 | 38.373 | 37.997 | 25.894 | 25.463 | 27.677 | 22.957 | 13.962 | 0 | 0 | 59.563 | 59.789 | 45.264 | 23.028 | 0 | 0 | 58.913 | 30.546 | [5 empty] | 0 | 12.91 | 27 | 2.5307 | 2.3303 | 0.78855 | 0.625 | 1.7053 | 67.3862
2009-04-09 | 7:59 | 0 | 19.098 | 0 | 1 | 0 | 40.301 | 37.126 | 25.968 | 25.485 | 22.908 | 23.028 | 14.06 | 1 | 0 | 59.586 | 59.766 | 45.24 | 22.979 | 0 | 0 | 58.87 | 30.592 | [5 empty] | 0 | 14.816 | 28 | 2.5021 | 2.3032 | 0.78739 | 0.625 | 1.6782 | 67.0706
2009-04-09 | 8:00 | 0 | 19.065 | 0 | 1 | 0 | 54.635 | 38.459 | 25.96 | 25.477 | 19.88 | 23.069 | 14.052 | 0 | 0 | 59.557 | 59.737 | 45.233 | 22.947 | 0 | 0 | 58.84 | 30.681 | [5 empty] | 0 | 29.158 | 29 | 2.5045 | 2.3054 | 0.78749 | 0.625 | 1.6804 | 67.0966
2009-04-09 | 8:01 | 0 | 19.043 | 0 | 0 | 0 | 48.926 | 43.066 | 25.936 | 25.526 | 19.508 | 23.069 | 14.002 | 1 | 0 | 59.534 | 59.714 | 45.257 | 23.02 | 0 | 0 | 58.794 | 30.779 | [5 empty] | 0 | 23.4 | 30 | 2.519 | 2.3192 | 0.78808 | 0.625 | 1.6942 | 67.2582
2009-04-09 | 8:02 | 0 | 19.065 | 0 | 0 | 0 | 43.114 | 45.049 | 25.982 | 25.502 | 18.547 | 23.069 | 14.04 | 0 | 0 | 59.493 | 59.65 | 45.217 | 22.91 | 0 | 0 | 58.753 | 30.788 | [5 empty] | 0 | 17.612 | 31 | 2.508 | 2.3087 | 0.78763 | 0.625 | 1.6837 | 67.1356
2009-04-09 | 8:03 | 0 | 18.927 | 0 | 0 | 0 | 42.41 | 44.96 | 25.87 | 25.34 | 18.037 | 22.908 | 13.814 | 0 | 0 | 59.399 | 59.557 | 45.098 | 22.859 | 0 | 0 | 58.66 | 30.759 | [5 empty] | 0 | 17.07 | 32 | 2.5738 | 2.3713 | 0.79029 | 0.625 | 1.7463 | 67.8495
2009-04-09 | 8:04 | 1 | 18.982 | 0 | 1 | 0 | 39.153 | 44.853 | 25.877 | 25.396 | 27.924 | 22.986 | 14.02 | 0 | 0 | 59.385 | 59.563 | 45.152 | 22.841 | 0 | 0 | 58.735 | 30.84 | [5 empty] | 18.982 | 13.757 | 33 | 2.5138 | 2.3143 | 0.78786 | 0.625 | 1.6893 | 67.2003
2009-04-09 | 8:05 | 0 | 18.927 | 0 | 0 | 0 | 40.602 | 42.575 | 25.894 | 25.389 | 20.762 | 23.003 | 13.962 | 0 | 0 | 59.356 | 59.534 | 45.121 | 22.81 | 0 | 0 | 58.705 | 30.879 | [5 empty] | 0 | 15.213 | 34 | 2.5307 | 2.3303 | 0.78855 | 0.625 | 1.7053 | 67.3862
2009-04-09 | 8:06 | 0 | 18.927 | 0 | 1 | 0 | 52.114 | 41.588 | 26.014 | 25.389 | 19.985 | 22.908 | 13.962 | 1 | 0 | 59.356 | 59.557 | 45.145 | 22.81 | 0 | 0 | 58.683 | 30.953 | [5 empty] | 0 | 26.725 | 35 | 2.5307 | 2.3303 | 0.78855 | 0.625 | 1.7053 | 67.3862
2009-04-09 | 8:07 | 0 | 18.927 | 0 | 0 | 0 | 45.418 | 44.48 | 26.063 | 25.389 | 19.985 | 22.932 | 14.085 | 0 | 0 | 59.376 | 59.534 | 45.121 | 22.859 | 0 | 0 | 58.637 | 30.953 | [5 empty] | 0 | 20.029 | 36 | 2.4948 | 2.2963 | 0.7871 | 0.625 | 1.6713 | 66.9889
2009-04-09 | 8:08 | 0 | 18.982 | 0 | 0 | 0 | 40.609 | 45.77 | 26.117 | 25.492 | 19.525 | 23.035 | 14.168 | 0 | 0 | 59.429 | 59.541 | 45.196 | 22.819 | 0 | 0 | 58.6 | 31.08 | [5 empty] | 0 | 15.117 | 37 | 2.4707 | 2.2733 | 0.78612 | 0.625 | 1.6483 | 66.7144
2009-04-09 | 8:09 | 0 | 18.96 | 0 | 1 | 0 | 36.38 | 45.427 | 26.142 | 25.492 | 28.937 | 22.986 | 14.143 | 0 | 0 | 59.429 | 59.563 | 45.175 | 22.819 | 0 | 0 | 58.578 | 31.129 | [5 empty] | 0 | 10.888 | 38 | 2.478 | 2.2802 | 0.78641 | 0.625 | 1.6552 | 66.7976
2009-04-09 | 8:10 | 0 | 18.95 | 0 | 1 | 0 | 43.984 | 42.975 | 26.23 | 25.46 | 21.581 | 22.883 | 14.161 | 1 | 0 | 59.399 | 59.511 | 45.189 | 22.788 | 0 | 0 | 58.571 | 31.144 | [5 empty] | 0 | 18.524 | 39 | 2.4727 | 2.2752 | 0.7862 | 0.625 | 1.6502 | 66.7377
2009-04-09 | 8:11 | 0 | 18.982 | 0 | 0 | 0 | 51.778 | 42.934 | 26.36 | 25.588 | 20.458 | 22.841 | 14.266 | 0 | 0 | 59.429 | 59.541 | 45.196 | 22.841 | 0 | 0 | 58.578 | 31.225 | [5 empty] | 0 | 26.19 | 40 | 2.4421 | 2.2462 | 0.78496 | 0.625 | 1.6212 | 66.3832
2009-04-09 | 8:12 | 0 | 19.008 | 0 | 1 | 0 | 43.453 | 44.991 | 26.36 | 25.661 | 19.845 | 22.866 | 14.291 | 0 | 0 | 59.429 | 59.52 | 45.196 | 22.819 | 0 | 0 | 58.466 | 31.274 | [5 empty] | 0 | 17.792 | 41 | 2.4349 | 2.2393 | 0.78467 | 0.625 | 1.6143 | 66.2975
2009-04-09 | 8:13 | 0 | 18.96 | 0 | 0 | 0 | 39.88 | 45.289 | 26.336 | 25.686 | 25.926 | 22.841 | 14.414 | 1 | 0 | 59.452 | 59.497 | 45.196 | 22.915 | 0 | 0 | 58.511 | 31.298 | [5 empty] | 0 | 14.194 | 42 | 2.399 | 2.2052 | 0.78321 | 0.625 | 1.5802 | 65.8681
2009-04-09 | 8:14 | 0 | 18.982 | 0 | 0 | 0 | 36.05 | 43.547 | 26.36 | 25.708 | 25.178 | 22.697 | 14.414 | 0 | 0 | 59.452 | 59.497 | 45.219 | 22.89 | 0 | 0 | 58.511 | 31.37 | [5 empty] | 0 | 10.342 | 43 | 2.399 | 2.2052 | 0.78321 | 0.625 | 1.5802 | 65.8681
2009-04-09 | 8:15 | 0 | 18.975 | 0 | 1 | 0 | 49.157 | 41.353 | 26.399 | 25.7 | 22.135 | 22.714 | 14.432 | 0 | 0 | 59.399 | 59.445 | 45.189 | 22.81 | 0 | 0 | 58.413 | 31.338 | [5 empty] | 0 | 23.457 | 44 | 2.3938 | 2.2002 | 0.783 | 0.625 | 1.5752 | 65.8042
2009-04-09 | 8:16 | 0 | 19.008 | 0 | 1 | 0 | 50.081 | 42.958 | 26.456 | 25.83 | 21.566 | 22.721 | 14.49 | 1 | 0 | 59.429 | 59.474 | 45.243 | 22.819 | 0 | 0 | 58.42 | 31.419 | [5 empty] | 0 | 24.251 | 45 | 2.3769 | 2.1842 | 0.78232 | 0.625 | 1.5592 | 65.5964
2009-04-09 | 8:17 | 0 | 18.95 | 0 | 0 | 0 | 41.777 | 44.846 | 26.399 | 25.845 | 20.74 | 22.714 | 14.48 | 0 | 0 | 59.376 | 59.422 | 45.166 | 22.788 | 0 | 0 | 58.368 | 31.482 | [5 empty] | 0 | 15.932 | 46 | 2.3798 | 2.1869 | 0.78244 | 0.625 | 1.5619 | 65.6324
2009-04-09 | 8:18 | 0 | 19.008 | 0 | 0 | 0 | 39.717 | 44.991 | 26.456 | 25.877 | 26.696 | 22.721 | 14.512 | 0 | 0 | 59.406 | 59.474 | 45.243 | 22.89 | 0 | 0 | 58.397 | 31.539 | [5 empty] | 0 | 13.84 | 47 | 2.3705 | 2.1781 | 0.78206 | 0.625 | 1.5531 | 65.5168
2009-04-09 | 8:19 | 0 | 18.96 | 0 | 1 | 0 | 36.38 | 43.123 | 26.48 | 25.902 | 25.156 | 22.721 | 14.563 | 0 | 0 | 59.406 | 59.452 | 45.175 | 22.746 | 0 | 0 | 58.354 | 31.585 | [5 empty] | 0 | 10.478 | 48 | 2.3557 | 2.164 | 0.78146 | 0.625 | 1.539 | 65.3305
2009-04-09 | 8:20 | 0 | 18.95 | 0 | 0 | 0 | 49.752 | 41.212 | 26.495 | 25.919 | 21.27 | 22.714 | 14.555 | 1 | 0 | 59.376 | 59.422 | 45.189 | 22.859 | 0 | 0 | 58.347 | 31.531 | [5 empty] | 0 | 23.833 | 49 | 2.358 | 2.1662 | 0.78155 | 0.625 | 1.5412 | 65.3599
2009-04-09 | 8:21 | 0 | 18.927 | 0 | 1 | 0 | 49.523 | 43.092 | 26.519 | 25.919 | 20.377 | 22.643 | 14.606 | 0 | 0 | 59.356 | 59.399 | 45.166 | 22.859 | 0 | 0 | 58.39 | 31.602 | [5 empty] | 0 | 23.604 | 50 | 2.3431 | 2.1521 | 0.78095 | 0.625 | 1.5271 | 65.1717
2009-04-09 | 8:22 | 0 | 18.927 | 0 | 0 | 0 | 41.683 | 44.96 | 26.495 | 26.014 | 20.931 | 22.689 | 14.704 | 1 | 0 | 59.34 | 59.429 | 45.24 | 22.908 | 0 | 0 | 58.397 | 31.701 | [5 empty] | 0 | 15.669 | 51 | 2.3146 | 2.1249 | 0.77979 | 0.625 | 1.4999 | 64.8032
2009-04-09 | 8:23 | 0 | 19.111 | 0 | 0 | 0 | 40.64 | 45.252 | 26.679 | 26.1 | 21.571 | 22.8 | 14.937 | 0 | 0 | 59.531 | 59.552 | 45.366 | 23.089 | 0 | 0 | 58.5 | 31.857 | [5 empty] | 0 | 14.54 | 52 | 2.2467 | 2.0604 | 0.77704 | 0.625 | 1.4354 | 63.8897
2009-04-09 | 8:24 | 0 | 19.111 | 0 | 1 | 0 | 37.28 | 44.517 | 26.703 | 26.149 | 29.786 | 22.846 | 14.963 | 0 | 0 | 59.509 | 59.552 | 45.366 | 23.136 | 0 | 0 | 58.52 | 31.882 | [5 empty] | 0 | 11.131 | 53 | 2.2392 | 2.0532 | 0.77674 | 0.625 | 1.4282 | 63.7843
2009-04-09 | 8:25 | 0 | 19.111 | 0 | 0 | 0 | 42.52 | 41.91 | 26.679 | 26.196 | 24.413 | 22.824 | 14.985 | 0 | 0 | 59.486 | 59.531 | 45.39 | 23.136 | 0 | 0 | 58.477 | 31.931 | [5 empty] | 0 | 16.324 | 54 | 2.2328 | 2.0472 | 0.77648 | 0.625 | 1.4222 | 63.6946
2009-04-09 | 8:26 | 0 | 19.111 | 0 | 1 | 0 | 50.434 | 42.028 | 26.774 | 26.196 | 23.305 | 22.824 | 15.035 | 1 | 0 | 59.509 | 59.531 | 45.343 | 23.114 | 0 | 0 | 58.5 | 31.978 | [5 empty] | 0 | 24.238 | 55 | 2.2182 | 2.0333 | 0.77589 | 0.625 | 1.4083 | 63.4887
2009-04-09 | 8:27 | 0 | 19.053 | 0 | 0 | 0 | 42.63 | 44.557 | 26.743 | 26.188 | 22.479 | 22.792 | 15.028 | 0 | 0 | 59.456 | 59.479 | 45.313 | 23.033 | 0 | 0 | 58.402 | 31.946 | [5 empty] | 0 | 16.442 | 56 | 2.2202 | 2.0352 | 0.77597 | 0.625 | 1.4102 | 63.5177
2009-04-09 | 8:28 | 0 | 19.085 | 0 | 0 | 0 | 39.349 | 45.091 | 26.679 | 26.22 | 21.017 | 22.846 | 15.061 | 0 | 0 | 59.463 | 59.509 | 45.39 | 23.089 | 0 | 0 | 58.454 | 32.051 | [5 empty] | 0 | 13.129 | 57 | 2.2106 | 2.0261 | 0.77558 | 0.625 | 1.4011 | 63.3806
2009-04-09 | 8:29 | 0 | 19.085 | 0 | 0 | 0 | 39.208 | 44.953 | 26.75 | 26.149 | 20.919 | 22.824 | 15.133 | 0 | 0 | 59.463 | 59.486 | 45.343 | 23.065 | 0 | 0 | 58.454 | 32.076 | [5 empty] | 0 | 13.059 | 58 | 2.1897 | 2.0062 | 0.77473 | 0.625 | 1.3812 | 63.0773
2009-04-09 | 8:30 | 0 | 19.085 | 0 | 0 | 0 | 39.277 | 44.792 | 26.703 | 26.171 | 20.944 | 22.846 | 15.184 | 0 | 0 | 59.463 | 59.486 | 45.296 | 23.04 | 0 | 0 | 58.454 | 32.171 | [5 empty] | 0 | 13.106 | 59 | 2.1748 | 1.9921 | 0.77413 | 0.625 | 1.3671 | 62.859
2009-04-09 | 8:31 | 0 | 19.085 | 0 | 0 | 0 | 39.253 | 44.61 | 26.679 | 26.125 | 20.919 | 22.846 | 15.332 | 0 | 0 | 59.44 | 59.486 | 45.366 | 23.065 | 0 | 0 | 58.388 | 32.171 | [5 empty] | 0 | 13.128 | 60 | 2.1317 | 1.9511 | 0.77238 | 0.625 | 1.3261 | 62.208
2009-04-09 | 8:32 | 0 | 19.111 | 0 | 0 | 0 | 39.136 | 44.401 | 26.679 | 26.1 | 20.752 | 22.846 | 15.257 | 0 | 0 | 59.44 | 59.463 | 45.366 | 23.04 | 0 | 0 | 58.343 | 32.171 | [5 empty] | 0 | 13.036 | 61 | 2.1536 | 1.9719 | 0.77327 | 0.625 | 1.3469 | 62.5412
2009-04-09 | 8:33 | 0 | 19.141 | 0 | 0 | 0 | 39.047 | 44.243 | 26.708 | 26.13 | 20.053 | 22.9 | 15.337 | 0 | 0 | 59.468 | 59.49 | 45.441 | 23.045 | 0 | 0 | 58.347 | 32.225 | [5 empty] | 0 | 12.917 | 62 | 2.1303 | 1.9497 | 0.77232 | 0.625 | 1.3247 | 62.1856
2009-04-09 | 8:34 | 0 | 19.111 | 0 | 0 | 0 | 38.784 | 43.977 | 26.679 | 26.051 | 20.583 | 22.846 | 15.43 | 1 | 0 | 59.44 | 59.44 | 45.413 | 22.991 | 0 | 0 | 58.254 | 32.22 | [5 empty] | 0 | 12.733 | 63 | 2.1032 | 1.924 | 0.77123 | 0.625 | 1.299 | 61.7624
2009-04-09 | 8:35 | 0 | 19.085 | 0 | 0 | 0 | 38.571 | 43.815 | 26.679 | 26.027 | 20.071 | 22.824 | 15.382 | 0 | 0 | 59.44 | 59.44 | 45.39 | 23.016 | 0 | 0 | 58.208 | 32.22 | [5 empty] | 0 | 12.544 | 64 | 2.1172 | 1.9373 | 0.77179 | 0.625 | 1.3123 | 61.9822
2009-04-09 | 8:36 | 0 | 19.111 | 0 | 0 | 0 | 38.361 | 43.626 | 26.679 | 26.027 | 19.825 | 22.8 | 15.209 | 0 | 0 | 59.417 | 59.44 | 45.413 | 23.089 | 0 | 0 | 58.231 | 32.316 | [5 empty] | 0 | 12.334 | 65 | 2.1675 | 1.9851 | 0.77383 | 0.625 | 1.3601 | 62.7508
2009-04-09 | 8:37 | 0 | 19.085 | 0 | 0 | 0 | 38.079 | 43.437 | 26.654 | 26.005 | 19.676 | 22.824 | 15.209 | 0 | 0 | 59.417 | 59.44 | 45.39 | 23.089 | 0 | 0 | 58.231 | 32.316 | [5 empty] | 0 | 12.074 | 66 | 2.1675 | 1.9851 | 0.77383 | 0.625 | 1.3601 | 62.7508
2009-04-09 | 8:38 | 0 | 19.141 | 0 | 1 | 0 | 34.44 | 41.867 | 26.635 | 26.105 | 18.105 | 22.756 | 15.015 | 0 | 0 | 59.445 | 59.445 | 45.371 | 23.069 | 0 | 0 | 58.258 | 32.321 | [5 empty] | 0 | 8.335 | 67 | 2.224 | 2.0388 | 0.77612 | 0.625 | 1.4138 | 63.5714
2009-04-09 | 8:39 | 0 | 19.085 | 0 | 1 | 0 | 32.122 | 39.841 | 26.75 | 26.149 | 19.063 | 22.751 | 15.133 | 0 | 0 | 59.397 | 59.417 | 45.434 | 23.04 | 0 | 0 | 58.231 | 32.341 | [5 empty] | 0 | 5.973 | 68 | 2.1897 | 2.0062 | 0.77473 | 0.625 | 1.3812 | 63.0773
2009-04-09 | 8:40 | 0 | 19.063 | 0 | 0 | 0 | 30.195 | 41.37 | 27.064 | 26.1 | 18.94 | 22.8 | 15.184 | 0 | 0 | 59.374 | 59.397 | 45.413 | 23.016 | 0 | 0 | 58.254 | 32.365 | [5 empty] | 0 | 4.095 | 69 | 2.1748 | 1.9921 | 0.77413 | 0.625 | 1.3671 | 62.859
2009-04-09 | 8:41 | 1 | 19.141 | 0 | 1 | 0 | 28.925 | 41.633 | 27.164 | 26.154 | 26.466 | 22.805 | 15.435 | 0 | 0 | 59.401 | 59.424 | 45.462 | 23.045 | 0 | 0 | 58.258 | 32.394 | [5 empty] | 19.141 | 2.771 | 70 | 2.1017 | 1.9226 | 0.77117 | 0.625 | 1.2976 | 61.7393
2009-04-09 | 8:42 | 0 | 19.141 | 0 | 1 | 0 | 32.007 | 38.837 | 27.044 | 26.179 | 23.575 | 22.78 | 15.387 | 0 | 0 | 59.401 | 59.424 | 45.357 | 23.033 | 0 | 0 | 58.13 | 32.331 | [5 empty] | 0 | 5.828 | 71 | 2.1157 | 1.9359 | 0.77173 | 0.625 | 1.3109 | 61.9594
2009-04-09 | 8:43 | 0 | 18.967 | 0 | 0 | 0 | 51.717 | 35.588 | 26.608 | 26.103 | 21.79 | 22.562 | 15.063 | 0 | 0 | 59.194 | 59.217 | 45.252 | 22.849 | 0 | 0 | 58.028 | 32.269 | [5 empty] | 0 | 25.614 | 72 | 2.2101 | 2.0256 | 0.77556 | 0.625 | 1.4006 | 63.3723
2009-04-09 | 8:44 | 0 | 18.967 | 0 | 1 | 0 | 47.292 | 33.098 | 26.416 | 26.343 | 20.706 | 22.609 | 15.186 | 0 | 0 | 59.194 | 59.194 | 45.205 | 22.873 | 0 | 0 | 58.028 | 32.294 | [5 empty] | 0 | 20.949 | 73 | 2.1742 | 1.9915 | 0.77411 | 0.625 | 1.3665 | 62.8503
2009-04-09 | 8:45 | 0 | 18.942 | 0 | 0 | 0 | 38.502 | 31.499 | 26.174 | 26.392 | 25.789 | 22.584 | 15.237 | 0 | 0 | 59.171 | 59.194 | 45.205 | 22.778 | 0 | 0 | 57.982 | 32.318 | [5 empty] | 0 | 12.11 | 74 | 2.1594 | 1.9774 | 0.7735 | 0.625 | 1.3524 | 62.6289
2009-04-09 | 8:46 | 0 | 18.975 | 0 | 1 | 0 | 34.679 | 31.122 | 26.014 | 26.424 | 25.266 | 22.64 | 15.319 | 1 | 0 | 59.178 | 59.201 | 45.236 | 22.81 | 0 | 0 | 58.012 | 32.372 | [5 empty] | 0 | 8.255 | 75 | 2.1355 | 1.9547 | 0.77254 | 0.625 | 1.3297 | 62.2663
2009-04-09 | 8:47 | 0 | 18.942 | 0 | 1 | 0 | 49.241 | 35.213 | 25.838 | 26.318 | 21.814 | 22.682 | 15.262 | 0 | 0 | 59.102 | 59.171 | 45.161 | 22.827 | 0 | 0 | 57.959 | 32.341 | [5 empty] | 0 | 22.923 | 76 | 2.1521 | 1.9705 | 0.77321 | 0.625 | 1.3455 | 62.5192
2009-04-09 | 8:48 | 0 | 18.975 | 0 | 0 | 0 | 46.337 | 41.683 | 25.725 | 26.206 | 20.402 | 22.761 | 15.294 | 0 | 0 | 59.112 | 59.178 | 45.236 | 22.834 | 0 | 0 | 58.034 | 32.397 | [5 empty] | 0 | 20.131 | 77 | 2.1428 | 1.9616 | 0.77283 | 0.625 | 1.3366 | 62.3777
2009-04-09 | 8:49 | 0 | 18.967 | 0 | 1 | 0 | 38.009 | 42.217 | 25.62 | 25.982 | 20.586 | 22.682 | 15.508 | 1 | 0 | 59.059 | 59.102 | 45.205 | 22.827 | 0 | 0 | 57.939 | 32.439 | [5 empty] | 0 | 12.027 | 78 | 2.0805 | 1.9024 | 0.77031 | 0.625 | 1.2774 | 61.3989
2009-04-09 | 8:50 | 0 | 19 | 0 | 0 | 0 | 34.352 | 40.509 | 25.629 | 25.916 | 28.807 | 22.81 | 15.541 | 0 | 0 | 59.066 | 59.155 | 45.212 | 22.93 | 0 | 0 | 57.968 | 32.47 | [5 empty] | 0 | 8.436 | 79 | 2.0709 | 1.8933 | 0.76992 | 0.625 | 1.2683 | 61.2427
2009-04-09 | 8:51 | 0 | 18.967 | 0 | 1 | 0 | 42.052 | 39.397 | 25.499 | 25.718 | 20.801 | 22.729 | 15.36 | 0 | 0 | 59.036 | 59.102 | 45.205 | 22.827 | 0 | 0 | 57.939 | 32.439 | [5 empty] | 0 | 16.334 | 80 | 2.1236 | 1.9434 | 0.77205 | 0.625 | 1.3184 | 62.0819
2009-04-09 | 8:52 | 0 | 18.99 | 0 | 1 | 0 | 47.248 | 42.827 | 25.428 | 25.548 | 19.953 | 22.778 | 15.335 | 1 | 0 | 59.013 | 59.082 | 45.205 | 22.778 | 0 | 0 | 57.939 | 32.439 | [5 empty] | 0 | 21.7 | 81 | 2.1308 | 1.9503 | 0.77235 | 0.625 | 1.3253 | 62.1946
2009-04-09 | 8:53 | 0 | 19 | 0 | 0 | 0 | 38.605 | 42.951 | 25.436 | 25.485 | 20.232 | 22.859 | 15.392 | 0 | 0 | 59.02 | 59.112 | 45.236 | 22.859 | 0 | 0 | 57.989 | 32.47 | [5 empty] | 0 | 13.12 | 82 | 2.1142 | 1.9345 | 0.77167 | 0.625 | 1.3095 | 61.9366
2009-04-09 | 8:54 | 0 | 19 | 0 | 1 | 0 | 33.012 | 39.71 | 25.411 | 25.387 | 28.663 | 22.859 | 15.392 | 0 | 0 | 59 | 59.112 | 45.212 | 22.834 | 0 | 0 | 57.923 | 32.495 | [5 empty] | 0 | 7.625 | 83 | 2.1142 | 1.9345 | 0.77167 | 0.625 | 1.3095 | 61.9366
2009-04-09 | 8:55 | 0 | 18.975 | 0 | 1 | 0 | 42.788 | 39.944 | 25.34 | 25.242 | 21.412 | 22.881 | 15.367 | 1 | 0 | 59 | 59.066 | 45.259 | 22.834 | 0 | 0 | 57.945 | 32.541 | [5 empty] | 0 | 17.546 | 84 | 2.1215 | 1.9414 | 0.77197 | 0.625 | 1.3164 | 62.0502
2009-04-09 | 8:56 | 0 | 18.975 | 0 | 0 | 0 | 46.704 | 42.552 | 25.316 | 25.195 | 20.568 | 22.954 | 15.443 | 0 | 0 | 59.02 | 59.089 | 45.236 | 22.834 | 0 | 0 | 58.012 | 32.565 | [5 empty] | 0 | 21.509 | 85 | 2.0994 | 1.9204 | 0.77107 | 0.625 | 1.2954 | 61.7023
2009-04-09 | 8:57 | 0 | 19.023 | 0 | 1 | 0 | 37.971 | 41.002 | 25.362 | 25.146 | 19.985 | 22.93 | 15.367 | 0 | 0 | 59 | 59.066 | 45.236 | 22.905 | 0 | 0 | 57.968 | 32.541 | [5 empty] | 0 | 12.825 | 86 | 2.1215 | 1.9414 | 0.77197 | 0.625 | 1.3164 | 62.0502
2009-04-09 | 8:58 | 1 | 19.015 | 0 | 1 | 0 | 33.522 | 38.598 | 25.355 | 25.09 | 28.175 | 22.898 | 15.558 | 0 | 0 | 58.97 | 59.036 | 45.205 | 22.827 | 0 | 0 | 57.939 | 32.534 | [5 empty] | 19.015 | 8.432 | 87 | 2.0659 | 1.8885 | 0.76972 | 0.625 | 1.2635 | 61.1617
2009-04-09 | 8:59 | 0 | 19.048 | 0 | 0 | 0 | 39.638 | 37.524 | 25.411 | 25.051 | 20.931 | 22.954 | 15.639 | 1 | 0 | 58.977 | 59.066 | 45.191 | 22.859 | 0 | 0 | 57.945 | 32.589 | [5 empty] | 0 | 14.587 | 88 | 2.0423 | 1.8661 | 0.76876 | 0.625 | 1.2411 | 60.7702
2009-04-09 | 9:00 | 0 | 19.048 | 0 | 1 | 0 | 47.896 | 40.743 | 25.46 | 25.051 | 20.257 | 22.979 | 15.664 | 0 | 0 | 59.02 | 59.043 | 45.236 | 22.81 | 0 | 0 | 57.923 | 32.589 | [5 empty] | 0 | 22.845 | 89 | 2.035 | 1.8592 | 0.76846 | 0.625 | 1.2342 | 60.6476
2009-04-09 | 9:01 | 0 | 19.048 | 0 | 0 | 0 | 39.873 | 41.824 | 25.531 | 25.026 | 19.885 | 22.954 | 15.787 | 1 | 0 | 58.977 | 59.043 | 45.191 | 22.834 | 0 | 0 | 57.877 | 32.613 | [5 empty] | 0 | 14.847 | 90 | 1.9992 | 1.8252 | 0.76701 | 0.625 | 1.2002 | 60.0312
2009-04-09 | 9:02 | 0 | 19.023 | 0 | 1 | 0 | 35.502 | 40.743 | 25.58 | 25.051 | 26.424 | 22.954 | 15.837 | 0 | 0 | 58.977 | 59.043 | 45.212 | 22.917 | 0 | 0 | 57.911 | 32.67 | [5 empty] | 0 | 10.451 | 91 | 1.9847 | 1.8113 | 0.76642 | 0.625 | 1.1863 | 59.7742
2009-04-09 | 9:03 | 0 | 19.116 | 0 | 0 | 0 | 34.462 | 38.153 | 25.693 | 25.139 | 22.827 | 23.045 | 15.855 | 0 | 0 | 59.036 | 59.082 | 45.275 | 22.947 | 0 | 0 | 57.916 | 32.723 | [5 empty] | 0 | 9.323 | 92 | 1.9794 | 1.8063 | 0.76621 | 0.625 | 1.1813 | 59.6808
2009-04-09 | 9:04 | 0 | 19.116 | 0 | 1 | 0 | 49.519 | 38.763 | 25.718 | 25.213 | 20.441 | 23.067 | 16.202 | 1 | 0 | 59.016 | 59.105 | 45.299 | 22.9 | 0 | 0 | 58.007 | 32.723 | [5 empty] | 0 | 24.306 | 93 | 1.8784 | 1.7103 | 0.76212 | 0.625 | 1.0853 | 57.7779
2009-04-09 | 9:05 | 0 | 19.116 | 0 | 1 | 0 | 45.322 | 41.652 | 25.742 | 25.237 | 19.779 | 23.116 | 16.35 | 0 | 0 | 59.016 | 59.082 | 45.299 | 22.922 | 0 | 0 | 57.984 | 32.747 | [5 empty] | 0 | 20.085 | 94 | 1.8353 | 1.6693 | 0.76037 | 0.625 | 1.0443 | 56.9025
2009-04-09 | 9:06 | 0 | 19.166 | 0 | 2 | 1 | 32.269 | 41.511 | 25.548 | 25.333 | 26.681 | 23.067 | 16.546 | 0 | 0 | 59.036 | 59.036 | 45.322 | 22.996 | 0 | 0 | 57.916 | 32.771 | [5 empty] | 0 | 6.936 | 95 | 1.7782 | 1.6151 | 0.75806 | 0.625 | 0.99007 | 55.6779
2009-04-09 | 9:07 | 0 | 19.141 | 0 | 2 | 0 | 38.645 | 36.036 | 25.357 | 25.308 | 21.358 | 23.067 | 16.571 | 1 | 0 | 59.016 | 59.036 | 45.275 | 22.947 | 0 | 0 | 57.872 | 32.771 | [5 empty] | 0 | 13.337 | 0 | 1.7709 | 1.6081 | 0.75776 | 0.625 | 0.98315 | 55.516
2009-04-09 | 9:08 | 0 | 19.141 | 0 | 3 | 0 | 29.982 | 37.964 | 26.078 | 24.97 | 25.404 | 23.067 | 16.521 | 0 | 0 | 59.016 | 59.016 | 45.275 | 22.922 | 0 | 0 | 57.916 | 32.747 | [5 empty] | 0 | 5.012 | 1 | 1.7855 | 1.622 | 0.21774 | 0.084388 | 1.5376 | 86.1166
2009-04-09 | 9:09 | 0 | 19.171 | 0 | 2 | 0 | 37.782 | 32.752 | 27.169 | 25.627 | 22.712 | 23.146 | 16.652 | 1 | 0 | 59.02 | 59.043 | 45.303 | 22.93 | 0 | 0 | 57.92 | 32.799 | [5 empty] | 0 | 12.155 | 2 | 1.7473 | 1.5857 | 0.21619 | 0.084388 | 1.5013 | 85.9215
2009-04-09 | 9:10 | 0 | 19.171 | 1 | 3 | 0 | 30.131 | 35.289 | 28.157 | 26.806 | 19.266 | 23.195 | 16.529 | 0 | 0 | 58.997 | 59.043 | 45.327 | 22.881 | 0 | 0 | 57.943 | 32.775 | [5 empty] | 0 | 3.325 | 3 | 1.7832 | 1.6198 | 0.21765 | 0.084388 | 1.5354 | 86.1049
2009-04-09 | 9:11 | 0 | 19.166 | 0 | 2 | 0 | 27.983 | 32.699 | 28.753 | 27.839 | 18.721 | 23.141 | 16.597 | 0 | 0 | 58.947 | 58.993 | 45.252 | 22.9 | 0 | 0 | 57.893 | 32.723 | [5 empty] | 0 | 0.144 | 4 | 1.7634 | 1.601 | 0.21684 | 0.084388 | 1.5166 | 86.0044
2009-04-09 | 9:12 | 0 | 19.141 | 0 | 2 | 0 | 28.079 | 28.947 | 29.933 | 28.56 | 18.646 | 23.187 | 16.448 | 1 | 0 | 58.924 | 58.993 | 45.275 | 22.876 | 0 | 0 | 57.893 | 32.747 | [5 empty] | 0 | -0.481 | 5 | 1.8067 | 1.6422 | 0.2186 | 0.084388 | 1.5578 | 86.2218
2009-04-09 | 9:13 | 0 | 19.171 | 0 | 3 | 0 | 28.589 | 28.493 | 30.734 | 29.697 | 19.415 | 23.146 | 16.652 | 0 | 0 | 58.931 | 58.997 | 45.28 | 22.93 | 0 | 0 | 57.9 | 32.823 | [5 empty] | 0 | -1.108 | 6 | 1.7473 | 1.5857 | 0.21619 | 0.084388 | 1.5013 | 85.9215
2009-04-09 | 9:14 | 0 | 19.141 | 0 | 2 | 0 | 29.258 | 28.824 | 30.85 | 30.607 | 19.88 | 23.116 | 16.571 | 0 | 0 | 58.881 | 58.947 | 45.208 | 22.876 | 0 | 0 | 57.85 | 32.816 | [5 empty] | 0 | -1.349 | 7 | 1.7709 | 1.6081 | 0.21715 | 0.084388 | 1.5238 | 86.0431
2009-04-09 | 9:15 | 0 | 19.121 | 0 | 2 | 0 | 30.156 | 29.386 | 30.95 | 30.975 | 20.519 | 23.195 | 16.403 | 0 | 0 | 58.863 | 58.952 | 45.28 | 22.93 | 0 | 0 | 57.854 | 32.869 | [5 empty] | 0 | -0.819 | 8 | 1.8198 | 1.6546 | 0.21913 | 0.084388 | 1.5703 | 86.2854
2009-04-09 | 9:16 | 0 | 19.121 | 0 | 3 | 0 | 30.614 | 30.205 | 30.421 | 31.095 | 19.983 | 23.17 | 16.28 | 0 | 0 | 58.84 | 58.931 | 45.303 | 22.856 | 0 | 0 | 57.831 | 32.94 | [5 empty] | 0 | -0.481 | 9 | 1.8557 | 1.6887 | 0.22058 | 0.084388 | 1.6043 | 86.4546
2009-04-09 | 9:17 | 0 | 19.128 | 0 | 2 | 0 | 30.742 | 30.813 | 29.562 | 30.693 | 19.249 | 23.177 | 16.609 | 0 | 0 | 58.826 | 58.915 | 45.266 | 22.888 | 0 | 0 | 57.861 | 32.948 | [5 empty] | 0 | 0.049 | 10 | 1.7599 | 1.5976 | 0.2167 | 0.084388 | 1.5132 | 85.9865
2009-04-09 | 9:18 | 0 | 19.096 | 0 | 3 | 0 | 30.661 | 30.95 | 28.976 | 29.795 | 19.292 | 23.17 | 16.675 | 0 | 0 | 58.797 | 58.886 | 45.327 | 22.832 | 0 | 0 | 57.854 | 32.917 | [5 empty] | 0 | 0.866 | 11 | 1.7406 | 1.5794 | 0.21592 | 0.084388 | 1.495 | 85.8863
2009-04-09 | 9:19 | 0 | 19.096 | 0 | 2 | 0 | 30.011 | 30.975 | 28.709 | 29.072 | 18.429 | 23.146 | 16.627 | 0 | 0 | 58.751 | 58.863 | 45.259 | 22.832 | 0 | 0 | 57.765 | 32.917 | [5 empty] | 0 | 0.939 | 12 | 1.7546 | 1.5926 | 0.21649 | 0.084388 | 1.5083 | 85.9594
2009-04-09 | 9:20 | 0 | 19.178 | 0 | 2 | 0 | 29.295 | 30.548 | 28.67 | 28.815 | 18.708 | 23.177 | 16.338 | 0 | 0 | 58.781 | 58.87 | 45.334 | 22.888 | 0 | 0 | 57.861 | 32.924 | [5 empty] | 0 | 0.48 | 13 | 1.8388 | 1.6726 | 0.2199 | 0.084388 | 1.5883 | 86.3757
2009-04-09 | 9:21 | 0 | 19.121 | 0 | 3 | 0 | 28.854 | 29.771 | 28.734 | 28.663 | 17.441 | 23.096 | 16.305 | 0 | 0 | 58.751 | 58.817 | 45.28 | 22.832 | 0 | 0 | 57.786 | 32.893 | [5 empty] | 0 | 0.191 | 14 | 1.8484 | 1.6818 | 0.22029 | 0.084388 | 1.5974 | 86.4208
2009-04-09 | 9:22 | 0 | 19.178 | 0 | 2 | 0 | 28.67 | 29.273 | 28.839 | 28.719 | 17.72 | 23.128 | 16.486 | 1 | 0 | 58.712 | 58.826 | 45.289 | 22.78 | 0 | 0 | 57.783 | 32.912 | [5 empty] | 0 | -0.049 | 15 | 1.7957 | 1.6317 | 0.21815 | 0.084388 | 1.5473 | 86.1673
2009-04-09 | 9:23 | 0 | 19.141 | 0 | 3 | 0 | 28.537 | 28.947 | 28.802 | 28.778 | 17.66 | 23.116 | 16.549 | 0 | 0 | 58.657 | 58.792 | 45.208 | 22.805 | 0 | 0 | 57.715 | 32.888 | [5 empty] | 0 | -0.241 | 16 | 1.7773 | 1.6142 | 0.21741 | 0.084388 | 1.5298 | 86.0756
2009-04-09 | 9:24 | 0 | 19.116 | 0 | 2 | 0 | 28.609 | 28.827 | 28.827 | 28.827 | 17.559 | 23.116 | 16.549 | 0 | 0 | 58.657 | 58.769 | 45.184 | 22.805 | 0 | 0 | 57.649 | 32.912 | [5 empty] | 0 | -0.218 | 17 | 1.7773 | 1.6142 | 0.21741 | 0.084388 | 1.5298 | 86.0756
2009-04-09 | 9:25 | 0 | 19.141 | 0 | 3 | 0 | 28.633 | 28.851 | 28.682 | 28.876 | 18.004 | 23.141 | 16.647 | 0 | 0 | 58.635 | 58.746 | 45.208 | 22.805 | 0 | 0 | 57.603 | 32.912 | [5 empty] | 0 | -0.243 | 18 | 1.7488 | 1.5871 | 0.21625 | 0.084388 | 1.5027 | 85.9291
2009-04-09 | 9:26 | 0 | 19.141 | 0 | 2 | 0 | 28.658 | 28.922 | 28.393 | 28.753 | 18.153 | 23.094 | 16.72 | 0 | 0 | 58.612 | 58.746 | 45.184 | 22.78 | 0 | 0 | 57.672 | 32.888 | [5 empty] | 0 | -0.095 | 19 | 1.7275 | 1.5669 | 0.21539 | 0.084388 | 1.4825 | 85.8168
2009-04-09 | 9:27 | 0 | 19.093 | 0 | 2 | 0 | 28.562 | 28.922 | 28.152 | 28.488 | 18.5 | 23.045 | 16.72 | 0 | 0 | 58.612 | 58.703 | 45.231 | 22.78 | 0 | 0 | 57.649 | 32.912 | [5 empty] | 0 | 0.074 | 20 | 1.7275 | 1.5669 | 0.21539 | 0.084388 | 1.4825 | 85.8168
2009-04-09 | 9:28 | 0 | 19.116 | 0 | 3 | 0 | 28.368 | 28.827 | 27.934 | 28.224 | 18.796 | 23.045 | 16.77 | 0 | 0 | 58.568 | 58.68 | 45.208 | 22.731 | 0 | 0 | 57.603 | 32.888 | [5 empty] | 0 | 0.144 | 21 | 1.713 | 1.5531 | 0.2148 | 0.084388 | 1.4687 | 85.7383
2009-04-09 | 9:29 | 0 | 19.116 | 0 | 2 | 0 | 28.152 | 28.707 | 27.839 | 27.959 | 18.5 | 22.949 | 16.571 | 0 | 0 | 58.546 | 58.657 | 45.208 | 22.756 | 0 | 0 | 57.603 | 32.888 | [5 empty] | 0 | 0.193 | 22 | 1.7709 | 1.6081 | 0.21715 | 0.084388 | 1.5238 | 86.0431
2009-04-09 | 9:30 | 0 | 19.101 | 0 | 3 | 0 | 27.92 | 28.52 | 27.726 | 27.871 | 18.087 | 23.028 | 16.531 | 0 | 0 | 58.53 | 58.641 | 45.215 | 22.738 | 0 | 0 | 57.722 | 32.943 | [5 empty] | 0 | 0.049 | 23 | 1.7826 | 1.6192 | 0.21762 | 0.084388 | 1.5348 | 86.102
2009-04-09 | 9:31 | 0 | 19.173 | 0 | 2 | 0 | 27.775 | 28.255 | 27.726 | 27.75 | 17.544 | 22.981 | 16.629 | 0 | 0 | 58.552 | 58.641 | 45.17 | 22.837 | 0 | 0 | 57.701 | 32.919 | [5 empty] | 0 | 0.025 | 24 | 1.754 | 1.5921 | 0.21647 | 0.084388 | 1.5077 | 85.9563
2009-04-09 | 9:32 | 0 | 19.173 | 0 | 2 | 0 | 27.677 | 28.064 | 27.655 | 27.701 | 18.359 | 22.981 | 16.73 | 0 | 0 | 58.507 | 58.641 | 45.17 | 22.812 | 0 | 0 | 57.745 | 32.919 | [5 empty] | 0 | -0.024 | 25 | 1.7246 | 1.5641 | 0.21527 | 0.084388 | 1.4797 | 85.8012
2009-04-09 | 9:33 | 0 | 19.148 | 0 | 3 | 0 | 27.557 | 27.895 | 27.557 | 27.655 | 18.532 | 22.932 | 16.778 | 0 | 0 | 58.507 | 58.619 | 45.194 | 22.812 | 0 | 0 | 57.722 | 32.919 | [5 empty] | 0 | -0.098 | 26 | 1.7106 | 1.5508 | 0.21471 | 0.084388 | 1.4665 | 85.7256
2009-04-09 | 9:34 | 0 | 19.093 | 0 | 2 | 0 | 27.454 | 27.79 | 27.454 | 27.525 | 18.844 | 22.925 | 16.868 | 0 | 0 | 58.454 | 58.568 | 45.117 | 22.805 | 0 | 0 | 57.649 | 32.888 | [5 empty] | 0 | -0.071 | 27 | 1.6844 | 1.5259 | 0.21365 | 0.084388 | 1.4415 | 85.5804
2009-04-09 | 9:35 | 0 | 19.093 | 0 | 3 | 0 | 27.38 | 27.718 | 27.309 | 27.478 | 18.648 | 22.949 | 16.77 | 0 | 0 | 58.434 | 58.568 | 45.14 | 22.756 | 0 | 0 | 57.557 | 32.888 | [5 empty] | 0 | -0.098 | 28 | 1.713 | 1.5531 | 0.2148 | 0.084388 | 1.4687 | 85.7383
2009-04-09 | 9:36 | 0 | 19.093 | 0 | 2 | 0 | 27.309 | 27.623 | 27.235 | 27.334 | 17.979 | 22.876 | 16.571 | 0 | 0 | 58.411 | 58.546 | 45.093 | 22.707 | 0 | 0 | 57.468 | 32.864 | [5 empty] | 0 | -0.025 | 29 | 1.7709 | 1.6081 | 0.21715 | 0.084388 | 1.5238 | 86.0431
2009-04-09 | 9:37 | 0 | 19.116 | 0 | 2 | 0 | 27.245 | 27.581 | 27.125 | 27.245 | 18.16 | 22.883 | 16.556 | 0 | 0 | 58.418 | 58.552 | 45.124 | 22.763 | 0 | 0 | 57.521 | 32.943 | [5 empty] | 0 | 0 | 30 | 1.7753 | 1.6123 | 0.21733 | 0.084388 | 1.5279 | 86.0653
2009-04-09 | 9:38 | 0 | 19.093 | 0 | 3 | 0 | 27.093 | 27.503 | 26.949 | 27.115 | 18.004 | 22.876 | 16.524 | 0 | 0 | 58.365 | 58.5 | 45.047 | 22.731 | 0 | 0 | 57.514 | 32.888 | [5 empty] | 0 | -0.022 | 31 | 1.7846 | 1.6212 | 0.2177 | 0.084388 | 1.5368 | 86.1122
2009-04-09 | 9:39 | 0 | 19.093 | 0 | 2 | 0 | 26.971 | 27.38 | 26.9 | 26.995 | 16.77 | 22.805 | 16.499 | 0 | 0 | 58.365 | 58.5 | 45.093 | 22.707 | 0 | 0 | 57.402 | 32.888 | [5 empty] | 0 | -0.024 | 32 | 1.7919 | 1.6281 | 0.218 | 0.084388 | 1.5437 | 86.1486
2009-04-09 | 9:40 | 0 | 19.148 | 0 | 3 | 0 | 26.882 | 27.267 | 26.858 | 26.907 | 17.049 | 22.812 | 16.235 | 0 | 0 | 58.395 | 58.507 | 45.077 | 22.692 | 0 | 0 | 57.432 | 32.874 | [5 empty] | 0 | -0.025 | 33 | 1.8688 | 1.7012 | 0.22112 | 0.084388 | 1.6168 | 86.515
2009-04-09 | 9:41 | 0 | 19.116 | 0 | 2 | 0 | 26.755 | 27.115 | 26.755 | 26.804 | 16.227 | 22.805 | 16.277 | 0 | 0 | 58.343 | 58.434 | 45.047 | 22.685 | 0 | 0 | 57.446 | 32.842 | [5 empty] | 0 | -0.049 | 34 | 1.8565 | 1.6895 | 0.22062 | 0.084388 | 1.6051 | 86.4587
2009-04-09 | 9:42 | 0 | 19.148 | 0 | 3 | 0 | 26.713 | 27.052 | 26.738 | 26.762 | 16.752 | 22.837 | 16.333 | 0 | 0 | 58.352 | 58.463 | 45.056 | 22.738 | 0 | 0 | 57.521 | 32.919 | [5 empty] | 0 | -0.049 | 35 | 1.8402 | 1.674 | 0.21996 | 0.084388 | 1.5896 | 86.3825
2009-04-09 | 9:43 | 0 | 19.083 | 0 | 2 | 0 | 26.554 | 26.892 | 26.603 | 26.603 | 16.959 | 22.724 | 16.343 | 0 | 0 | 58.292 | 58.404 | 45.04 | 22.653 | 0 | 0 | 57.439 | 32.857 | [5 empty] | 0 | -0.049 | 36 | 1.8373 | 1.6713 | 0.21984 | 0.084388 | 1.5869 | 86.3688
2009-04-09 | 9:44 | 0 | 19.116 | 0 | 3 | 0 | 26.515 | 26.826 | 26.561 | 26.561 | 17.288 | 22.78 | 16.277 | 0 | 0 | 58.322 | 58.411 | 45.002 | 22.685 | 0 | 0 | 57.468 | 32.888 | [5 empty] | 0 | -0.046 | 37 | 1.8565 | 1.6895 | 0.22062 | 0.084388 | 1.6051 | 86.4587
2009-04-09 | 9:45 | 0 | 19.141 | 0 | 2 | 0 | 26.441 | 26.779 | 26.416 | 26.539 | 16.845 | 22.78 | 16.277 | 0 | 0 | 58.276 | 58.411 | 45.047 | 22.66 | 0 | 0 | 57.446 | 32.888 | [5 empty] | 0 | -0.098 | 38 | 1.8565 | 1.6895 | 0.22062 | 0.084388 | 1.6051 | 86.4587
2009-04-09 | 9:46 | 0 | 19.116 | 0 | 3 | 0 | 26.345 | 26.681 | 26.394 | 26.394 | 16.72 | 22.707 | 16.277 | 0 | 0 | 58.276 | 58.388 | 45.047 | 22.586 | 0 | 0 | 57.402 | 32.912 | [5 empty] | 0 | -0.049 | 39 | 1.8565 | 1.6895 | 0.22062 | 0.084388 | 1.6051 | 86.4587
2009-04-09 | 9:47 | 0 | 19.116 | 0 | 2 | 0 | 26.296 | 26.61 | 26.321 | 26.321 | 16.647 | 22.707 | 16.104 | 0 | 0 | 58.254 | 58.365 | 44.979 | 22.635 | 0 | 0 | 57.402 | 32.912 | [5 empty] | 0 | -0.025 | 40 | 1.9069 | 1.7374 | 0.22266 | 0.084388 | 1.653 | 86.6858
2009-04-09 | 9:48 | 0 | 19.116 | 0 | 2 | 0 | 26.225 | 26.539 | 26.272 | 26.25 | 16.375 | 22.685 | 16.152 | 0 | 0 | 58.254 | 58.365 | 44.979 | 22.66 | 0 | 0 | 57.425 | 32.864 | [5 empty] | 0 | -0.025 | 41 | 1.8929 | 1.7241 | 0.22209 | 0.084388 | 1.6397 | 86.624
2009-04-09 | 9:49 | 0 | 19.116 | 0 | 3 | 0 | 26.056 | 26.441 | 26.13 | 26.152 | 17.215 | 22.707 | 16.325 | 0 | 0 | 58.231 | 58.365 | 44.956 | 22.685 | 0 | 0 | 57.446 | 32.842 | [5 empty] | 0 | -0.096 | 42 | 1.8426 | 1.6762 | 0.22005 | 0.084388 | 1.5919 | 86.3935
2009-04-09 | 9:50 | 0 | 19.116 | 0 | 2 | 0 | 26.032 | 26.345 | 26.105 | 26.081 | 17.042 | 22.707 | 16.549 | 0 | 0 | 58.208 | 58.322 | 44.932 | 22.635 | 0 | 0 | 57.402 | 32.842 | [5 empty] | 0 | -0.049 | 43 | 1.7773 | 1.6142 | 0.21741 | 0.084388 | 1.5298 | 86.0756
2009-04-09 | 9:51 | 0 | 19.068 | 0 | 3 | 0 | 32.819 | 26.296 | 26.007 | 26.056 | 26.225 | 22.756 | 16.524 | 0 | 0 | 58.208 | 58.322 | 44.979 | 22.635 | 0 | 0 | 57.334 | 32.842 | [5 empty] | 0 | 6.763 | 44 | 1.7846 | 1.6212 | 0.2177 | 0.084388 | 1.5368 | 86.1122
2009-04-09 | 9:52 | 0 | 19.093 | 0 | 2 | 0 | 32.127 | 29.187 | 25.985 | 25.985 | 17.783 | 22.731 | 16.571 | 0 | 0 | 58.187 | 58.322 | 44.979 | 22.66 | 0 | 0 | 57.334 | 32.888 | [5 empty] | 0 | 6.142 | 45 | 1.7709 | 1.6081 | 0.21715 | 0.084388 | 1.5238 | 86.0431
2009-04-09 | 9:53 | 0 | 19.116 | 0 | 3 | 0 | 27.743 | 33.945 | 25.936 | 25.936 | 17.685 | 22.707 | 16.571 | 0 | 0 | 58.165 | 58.276 | 44.956 | 22.66 | 0 | 0 | 57.334 | 32.888 | [5 empty] | 0 | 1.807 | 46 | 1.7709 | 1.6081 | 0.21715 | 0.084388 | 1.5238 | 86.0431
2009-04-09 | 9:54 | 0 | 19.116 | 0 | 2 | 0 | 26.515 | 28.753 | 25.911 | 25.862 | 17.808 | 22.685 | 16.473 | 0 | 0 | 58.165 | 58.276 | 44.979 | 22.66 | 0 | 0 | 57.291 | 32.864 | [5 empty] | 0 | 0.653 | 47 | 1.7995 | 1.6353 | 0.21831 | 0.084388 | 1.5509 | 86.186
2009-04-09 | 9:55 | 0 | 19.148 | 0 | 3 | 0 | 26.907 | 27.101 | 25.943 | 25.872 | 25.414 | 22.716 | 16.629 | 0 | 0 | 58.171 | 58.329 | 44.986 | 22.667 | 0 | 0 | 57.297 | 32.874 | [5 empty] | 0 | 1.035 | 48 | 1.754 | 1.5921 | 0.21647 | 0.084388 | 1.5077 | 85.9563
2009-04-09 | 9:56 | 0 | 19.148 | 0 | 2 | 0 | 35.246 | 26.811 | 26.063 | 25.872 | 19.468 | 22.692 | 16.433 | 0 | 0 | 58.171 | 58.283 | 45.009 | 22.667 | 0 | 0 | 57.229 | 32.874 | [5 empty] | 0 | 9.374 | 49 | 1.8111 | 1.6463 | 0.21878 | 0.084388 | 1.562 | 86.2431
2009-04-09 | 9:57 | 0 | 19.126 | 0 | 3 | 0 | 28.64 | 35.34 | 26.497 | 25.919 | 17.273 | 22.667 | 16.433 | 0 | 0 | 58.171 | 58.283 | 44.986 | 22.716 | 0 | 0 | 57.206 | 32.895 | [5 empty] | 0 | 2.721 | 50 | 1.8111 | 1.6463 | 0.21878 | 0.084388 | 1.562 | 86.2431
2009-04-09 | 9:58 | 0 | 19.148 | 0 | 2 | 0 | 26.858 | 30.207 | 27.003 | 26.353 | 17.248 | 22.692 | 16.556 | 0 | 0 | 58.126 | 58.306 | 45.033 | 22.738 | 0 | 0 | 57.252 | 32.895 | [5 empty] | 0 | 0.505 | 51 | 1.7753 | 1.6123 | 0.21733 | 0.084388 | 1.5279 | 86.0653
2009-04-09 | 9:59 | 0 | 19.141 | 0 | 3 | 0 | 26.561 | 27.454 | 27.164 | 26.85 | 18.03 | 22.66 | 16.697 | 0 | 0 | 58.119 | 58.231 | 45.026 | 22.66 | 0 | 0 | 57.222 | 32.842 | [5 empty] | 0 | -0.289 | 52 | 1.7342 | 1.5733 | 0.21566 | 0.084388 | 1.4889 | 85.8525
2009-04-09 | 10:00 | 0 | 19.116 | 0 | 2 | 0 | 26.779 | 26.949 | 26.804 | 27.115 | 17.24 | 22.635 | 16.524 | 1 | 0 | 58.119 | 58.231 | 44.979 | 22.635 | 0 | 0 | 57.199 | 32.864 | [5 empty] | 0 | -0.336 | 53 | 1.7846 | 1.6212 | 0.2177 | 0.084388 | 1.5368 | 86.1122
2009-04-09 | 10:01 | 0 | 19.173 | 0 | 3 | 0 | 27.101 | 27.052 | 27.125 | 26.858 | 17.469 | 22.716 | 16.68 | 0 | 0 | 58.149 | 58.238 | 45.056 | 22.692 | 0 | 0 | 57.206 | 32.919 | [5 empty] | 0 | 0.243 | 54 | 1.7392 | 1.578 | 0.21586 | 0.084388 | 1.4936 | 85.8787
2009-04-09 | 10:02 | 0 | 19.116 | 0 | 2 | 0 | 26.9 | 27.309 | 27.503 | 27.044 | 17.61 | 22.66 | 16.524 | 0 | 0 | 58.096 | 58.208 | 45.002 | 22.635 | 0 | 0 | 57.22 | 32.864 | [5 empty] | 0 | -0.144 | 55 | 1.7846 | 1.6212 | 0.2177 | 0.084388 | 1.5368 | 86.1122
2009-04-09 | 10:03 | 0 | 19.168 | 0 | 3 | 0 | 26.902 | 27.287 | 27.65 | 27.576 | 17.366 | 22.687 | 16.305 | 0 | 0 | 58.121 | 58.233 | 45.049 | 22.687 | 0 | 0 | 57.245 | 32.89 | [5 empty] | 0 | -0.674 | 56 | 1.8484 | 1.6818 | 0.22029 | 0.084388 | 1.5974 | 86.4208
2009-04-09 | 10:04 | 0 | 19.168 | 0 | 2 | 0 | 27.216 | 27.12 | 27.216 | 27.696 | 17.391 | 22.662 | 16.602 | 0 | 0 | 58.121 | 58.21 | 45.005 | 22.712 | 0 | 0 | 57.179 | 32.89 | [5 empty] | 0 | -0.48 | 57 | 1.7619 | 1.5996 | 0.21678 | 0.084388 | 1.5152 | 85.997
2009-04-09 | 10:05 | 0 | 19.168 | 0 | 3 | 0 | 27.432 | 27.36 | 26.806 | 27.287 | 18.18 | 22.736 | 16.602 | 0 | 0 | 58.076 | 58.233 | 45.026 | 22.736 | 0 | 0 | 57.156 | 32.89 | [5 empty] | 0 | 0.145 | 58 | 1.7619 | 1.5996 | 0.21678 | 0.084388 | 1.5152 | 85.997
2009-04-09 | 10:06 | 0 | 19.146 | 0 | 2 | 0 | 27.262 | 27.65 | 26.613 | 26.853 | 17.811 | 22.687 | 16.675 | 0 | 0 | 58.076 | 58.187 | 45.026 | 22.687 | 0 | 0 | 57.202 | 32.914 | [5 empty] | 0 | 0.409 | 59 | 1.7406 | 1.5794 | 0.21592 | 0.084388 | 1.495 | 85.8863
2009-04-09 | 10:07 | 0 | 19.121 | 0 | 3 | 0 | 26.831 | 27.552 | 26.542 | 26.637 | 17.341 | 22.712 | 16.675 | 0 | 0 | 58.076 | 58.187 | 45.005 | 22.687 | 0 | 0 | 57.133 | 32.89 | [5 empty] | 0 | 0.194 | 60 | 1.7406 | 1.5794 | 0.21592 | 0.084388 | 1.495 | 85.8863
2009-04-09 | 10:08 | 0 | 19.121 | 0 | 2 | 0 | 26.588 | 27.191 | 26.468 | 26.517 | 16.873 | 22.687 | 16.873 | 0 | 0 | 58.076 | 58.142 | 45.026 | 22.638 | 0 | 0 | 57.113 | 32.866 | [5 empty] | 0 | 0.071 | 61 | 1.683 | 1.5246 | 0.21359 | 0.084388 | 1.4402 | 85.5722
2009-04-09 | 10:09 | 0 | 19.146 | 0 | 3 | 0 | 26.468 | 26.877 | 26.443 | 26.443 | 16.378 | 22.741 | 16.828 | 0 | 0 | 58.08 | 58.149 | 45.033 | 22.692 | 0 | 0 | 57.229 | 32.895 | [5 empty] | 0 | 0.025 | 62 | 1.6961 | 1.537 | 0.21412 | 0.084388 | 1.4526 | 85.6455
2009-04-09 | 10:10 | 0 | 19.168 | 0 | 2 | 0 | 26.372 | 26.733 | 26.492 | 26.443 | 16.798 | 22.712 | 17.021 | 0 | 0 | 58.053 | 58.121 | 45.026 | 22.638 | 0 | 0 | 57.179 | 32.845 | [5 empty] | 0 | -0.071 | 63 | 1.6399 | 1.4836 | 0.21184 | 0.084388 | 1.3992 | 85.323
2009-04-09 | 10:11 | 0 | 19.146 | 0 | 3 | 0 | 26.323 | 26.637 | 26.566 | 26.468 | 17.318 | 22.712 | 17.047 | 0 | 0 | 58.009 | 58.121 | 45.026 | 22.662 | 0 | 0 | 57.224 | 32.845 | [5 empty] | 0 | -0.145 | 64 | 1.6323 | 1.4764 | 0.21153 | 0.084388 | 1.392 | 85.2779
2009-04-09 | 10:12 | 0 | 19.194 | 0 | 2 | 0 | 26.323 | 26.566 | 26.468 | 26.468 | 17.145 | 22.613 | 17.069 | 0 | 0 | 58.009 | 58.121 | 45.026 | 22.687 | 0 | 0 | 57.179 | 32.845 | [5 empty] | 0 | -0.145 | 65 | 1.6259 | 1.4703 | 0.21127 | 0.084388 | 1.3859 | 85.2393
2009-04-09 | 10:13 | 0 | 19.194 | 0 | 3 | 0 | 26.323 | 26.517 | 26.323 | 26.397 | 17.17 | 22.638 | 16.873 | 0 | 0 | 58.009 | 58.098 | 45.026 | 22.712 | 0 | 0 | 57.202 | 32.821 | [5 empty] | 0 | -0.074 | 66 | 1.683 | 1.5246 | 0.21359 | 0.084388 | 1.4402 | 85.5722
2009-04-09 | 10:14 | 0 | 19.168 | 0 | 2 | 0 | 26.277 | 26.542 | 26.203 | 26.301 | 17.293 | 22.613 | 16.921 | 0 | 0 | 57.987 | 58.076 | 45.005 | 22.662 | 0 | 0 | 57.179 | 32.821 | [5 empty] | 0 | -0.024 | 67 | 1.669 | 1.5113 | 0.21302 | 0.084388 | 1.4269 | 85.4928
2009-04-09 | 10:15 | 0 | 19.168 | 0 | 3 | 0 | 26.203 | 26.517 | 26.108 | 26.179 | 17.761 | 22.591 | 16.873 | 0 | 0 | 57.987 | 58.098 | 45.005 | 22.687 | 0 | 0 | 57.179 | 32.821 | [5 empty] | 0 | 0.024 | 68 | 1.683 | 1.5246 | 0.21359 | 0.084388 | 1.4402 | 85.5722
2009-04-09 | 10:16 | 0 | 19.194 | 0 | 2 | 0 | 26.083 | 26.443 | 26.034 | 26.108 | 16.28 | 22.567 | 16.624 | 0 | 0 | 57.941 | 58.076 | 44.981 | 22.638 | 0 | 0 | 57.133 | 32.821 | [5 empty] | 0 | -0.025 | 69 | 1.7555 | 1.5935 | 0.21652 | 0.084388 | 1.5091 | 85.9639
2009-04-09 | 10:17 | 0 | 19.199 | 0 | 3 | 0 | 25.968 | 26.377 | 26.017 | 26.017 | 16.632 | 22.643 | 16.602 | 0 | 0 | 57.941 | 58.053 | 45.005 | 22.662 | 0 | 0 | 57.067 | 32.821 | [5 empty] | 0 | -0.049 | 70 | 1.7619 | 1.5996 | 0.21678 | 0.084388 | 1.5152 | 85.997
2009-04-09 | 10:18 | 0 | 19.224 | 0 | 2 | 0 | 25.897 | 26.282 | 25.897 | 25.968 | 17.15 | 22.643 | 16.607 | 0 | 0 | 57.945 | 58.103 | 44.986 | 22.716 | 0 | 0 | 57.094 | 32.85 | [5 empty] | 0 | -0.071 | 71 | 1.7604 | 1.5982 | 0.21673 | 0.084388 | 1.5138 | 85.9895
2009-04-09 | 10:19 | 0 | 19.194 | 1 | 3 | 0 | 25.794 | 26.108 | 25.889 | 25.889 | 16.551 | 22.591 | 16.649 | 1 | 0 | 57.941 | 58.053 | 44.958 | 22.638 | 0 | 0 | 57.113 | 32.821 | [5 empty] | 0 | -0.095 | 72 | 1.7482 | 1.5866 | 0.21623 | 0.084388 | 1.5022 | 85.926
2009-04-09 | 10:20 | 0 | 19.224 | 0 | 2 | 0 | 25.752 | 26.041 | 25.823 | 25.848 | 16.607 | 22.547 | 16.582 | 0 | 0 | 57.923 | 58.057 | 44.939 | 22.667 | 0 | 0 | 57.117 | 32.85 | [5 empty] | 0 | -0.096 | 73 | 1.7677 | 1.6051 | 0.21702 | 0.084388 | 1.5207 | 86.0268
2009-04-09 | 10:21 | 0 | 19.224 | 0 | 3 | 0 | 25.727 | 25.943 | 25.777 | 25.777 | 17.446 | 22.547 | 16.78 | 0 | 0 | 57.902 | 58.037 | 44.986 | 22.667 | 0 | 0 | 57.183 | 32.826 | [5 empty] | 0 | -0.05 | 74 | 1.7101 | 1.5503 | 0.21468 | 0.084388 | 1.4659 | 85.7224
2009-04-09 | 10:22 | 0 | 19.199 | 0 | 2 | 0 | 25.632 | 25.919 | 25.703 | 25.703 | 16.632 | 22.621 | 16.803 | 0 | 0 | 57.923 | 58.014 | 44.986 | 22.621 | 0 | 0 | 57.117 | 32.814 | [5 empty] | 0 | -0.071 | 75 | 1.7034 | 1.5439 | 0.21441 | 0.084388 | 1.4595 | 85.6857
2009-04-09 | 10:23 | 0 | 19.199 | 0 | 3 | 0 | 25.607 | 25.872 | 25.656 | 25.656 | 17.595 | 22.596 | 16.951 | 0 | 0 | 57.902 | 57.993 | 44.965 | 22.645 | 0 | 0 | 57.051 | 32.85 | [5 empty] | 0 | -0.049 | 76 | 1.6603 | 1.503 | 0.21267 | 0.084388 | 1.4186 | 85.4425
2009-04-09 | 10:24 | 0 | 19.199 | 0 | 2 | 0 | 25.536 | 25.823 | 25.558 | 25.632 | 17.396 | 22.596 | 17.125 | 0 | 0 | 57.882 | 57.993 | 44.942 | 22.645 | 0 | 0 | 57.005 | 32.826 | [5 empty] | 0 | -0.096 | 77 | 1.6096 | 1.4548 | 0.21061 | 0.084388 | 1.3704 | 85.1399
2009-04-09 | 10:25 | 0 | 19.199 | 0 | 3 | 0 | 25.487 | 25.727 | 25.558 | 25.536 | 17.396 | 22.645 | 17.15 | 0 | 0 | 57.859 | 57.971 | 44.918 | 22.645 | 0 | 0 | 56.962 | 32.804 | [5 empty] | 0 | -0.049 | 78 | 1.6023 | 1.4479 | 0.21032 | 0.084388 | 1.3635 | 85.0949
2009-04-09 | 10:26 | 0 | 19.176 | 0 | 2 | 0 | 25.392 | 25.678 | 25.438 | 25.463 | 17.866 | 22.645 | 17.471 | 0 | 0 | 57.882 | 57.948 | 44.895 | 22.692 | 0 | 0 | 56.939 | 32.826 | [5 empty] | 0 | -0.071 | 79 | 1.5088 | 1.359 | 0.20653 | 0.084388 | 1.2746 | 84.4778
2009-04-09 | 10:27 | 0 | 19.199 | 0 | 3 | 0 | 25.342 | 25.583 | 25.392 | 25.392 | 18.04 | 22.667 | 17.57 | 0 | 0 | 57.859 | 57.925 | 44.895 | 22.645 | 0 | 0 | 57.005 | 32.804 | [5 empty] | 0 | -0.05 | 80 | 1.48 | 1.3316 | 0.20536 | 0.084388 | 1.2472 | 84.2718
2009-04-09 | 10:28 | 0 | 19.224 | 0 | 2 | 0 | 25.293 | 25.536 | 25.367 | 25.342 | 18.558 | 22.667 | 17.768 | 0 | 0 | 57.813 | 57.902 | 44.872 | 22.645 | 0 | 0 | 56.985 | 32.804 | [5 empty] | 0 | -0.049 | 81 | 1.4224 | 1.2768 | 0.20303 | 0.084388 | 1.1924 | 83.8347
2009-04-09 | 10:29 | 0 | 19.224 | 0 | 3 | 0 | 25.222 | 25.512 | 25.269 | 25.342 | 16.976 | 22.645 | 17.743 | 0 | 0 | 57.79 | 57.948 | 44.872 | 22.667 | 0 | 0 | 56.985 | 32.804 | [5 empty] | 0 | -0.12 | 82 | 1.4296 | 1.2837 | 0.20332 | 0.084388 | 1.1993 | 83.8918
2009-04-09 | 10:30 | 0 | 19.224 | 0 | 2 | 0 | 25.173 | 25.438 | 25.269 | 25.222 | 17.175 | 22.667 | 17.816 | 0 | 0 | 57.813 | 57.902 | 44.895 | 22.645 | 0 | 0 | 56.939 | 32.78 | [5 empty] | 0 | -0.049 | 83 | 1.4084 | 1.2635 | 0.20246 | 0.084388 | 1.1791 | 83.7233
2009-04-09 | 10:31 | 0 | 19.199 | 0 | 3 | 0 | 25.124 | 25.367 | 25.247 | 25.222 | 17.62 | 22.667 | 17.791 | 0 | 0 | 57.813 | 57.882 | 44.827 | 22.645 | 0 | 0 | 56.893 | 32.804 | [5 empty] | 0 | -0.098 | 84 | 1.4157 | 1.2705 | 0.20275 | 0.084388 | 1.1861 | 83.7816
2009-04-09 | 10:32 | 0 | 19.224 | 0 | 3 | 0 | 25.078 | 25.318 | 25.198 | 25.149 | 16.903 | 22.572 | 17.15 | 0 | 0 | 57.79 | 57.882 | 44.895 | 22.596 | 0 | 0 | 56.873 | 32.804 | [5 empty] | 0 | -0.071 | 85 | 1.6023 | 1.4479 | 0.21032 | 0.084388 | 1.3635 | 85.0949
2009-04-09 | 10:33 | 0 | 19.224 | 0 | 2 | 0 | 25.004 | 25.293 | 25.124 | 25.124 | 17.348 | 22.621 | 17.223 | 0 | 0 | 57.82 | 57.888 | 44.881 | 22.628 | 0 | 0 | 56.992 | 32.787 | [5 empty] | 0 | -0.12 | 86 | 1.5811 | 1.4277 | 0.20946 | 0.084388 | 1.3433 | 84.9609
2009-04-09 | 10:34 | 0 | 19.224 | 0 | 3 | 0 | 24.958 | 25.222 | 25.078 | 25.078 | 17.743 | 22.547 | 17.348 | 0 | 0 | 57.79 | 57.859 | 44.851 | 22.596 | 0 | 0 | 56.985 | 32.78 | [5 empty] | 0 | -0.12 | 87 | 1.5447 | 1.3931 | 0.20798 | 0.084388 | 1.3087 | 84.7231
2009-04-09 | 10:35 | 0 | 19.249 | 0 | 2 | 0 | 24.933 | 25.173 | 25.053 | 24.982 | 18.384 | 22.547 | 17.396 | 0 | 0 | 57.77 | 57.859 | 44.851 | 22.621 | 0 | 0 | 56.985 | 32.78 | [5 empty] | 0 | -0.049 | 88 | 1.5307 | 1.3798 | 0.20742 | 0.084388 | 1.2954 | 84.6287
2009-04-09 | 10:36 | 0 | 19.282 | 0 | 3 | 0 | 24.916 | 25.156 | 25.061 | 24.989 | 17.208 | 22.604 | 17.479 | 0 | 0 | 57.799 | 57.888 | 44.858 | 22.653 | 0 | 0 | 56.969 | 32.811 | [5 empty] | 0 | -0.073 | 89 | 1.5065 | 1.3568 | 0.20644 | 0.084388 | 1.2724 | 84.4615
2009-04-09 | 10:37 | 0 | 19.224 | 0 | 2 | 0 | 24.813 | 25.124 | 24.933 | 24.908 | 16.878 | 22.476 | 17.15 | 0 | 0 | 57.724 | 57.813 | 44.804 | 22.523 | 0 | 0 | 56.916 | 32.756 | [5 empty] | 0 | -0.095 | 90 | 1.6023 | 1.4479 | 0.21032 | 0.084388 | 1.3635 | 85.0949
2009-04-09 | 10:38 | 0 | 19.231 | 0 | 3 | 0 | 24.82 | 25.061 | 24.965 | 24.94 | 16.614 | 22.579 | 17.132 | 0 | 0 | 57.731 | 57.843 | 44.834 | 22.628 | 0 | 0 | 56.923 | 32.787 | [5 empty] | 0 | -0.12 | 91 | 1.6076 | 1.4529 | 0.21053 | 0.084388 | 1.3685 | 85.1273
2009-04-09 | 10:39 | 0 | 19.282 | 0 | 2 | 0 | 24.869 | 25.134 | 24.989 | 25.014 | 17.084 | 22.628 | 17.132 | 0 | 0 | 57.843 | 57.911 | 44.949 | 22.748 | 0 | 0 | 56.992 | 32.905 | [5 empty] | 0 | -0.145 | 92 | 1.6076 | 1.4529 | 0.21053 | 0.084388 | 1.3685 | 85.1273
2009-04-09 | 10:40 | 0 | 19.307 | 0 | 3 | 0 | 24.82 | 25.061 | 24.94 | 24.94 | 16.541 | 22.604 | 17.28 | 0 | 0 | 57.82 | 57.888 | 44.902 | 22.724 | 0 | 0 | 57.058 | 32.881 | [5 empty] | 0 | -0.12 | 93 | 1.5645 | 1.4119 | 0.20878 | 0.084388 | 1.3275 | 84.8538
2009-04-09 | 10:41 | 0 | 19.357 | 0 | 2 | 0 | 24.796 | 25.014 | 24.916 | 24.869 | 16.664 | 22.628 | 17.208 | 0 | 0 | 57.799 | 57.888 | 44.949 | 22.724 | 0 | 0 | 57.058 | 32.857 | [5 empty] | 0 | -0.073 | 94 | 1.5854 | 1.4318 | 0.20963 | 0.084388 | 1.3474 | 84.9887
2009-04-09 | 10:42 | 0 | 19.332 | 0 | 3 | 0 | 24.747 | 24.989 | 24.869 | 24.845 | 16.368 | 22.579 | 17.132 | 0 | 0 | 57.82 | 57.888 | 44.902 | 22.724 | 0 | 0 | 57.035 | 32.859 | [5 empty] | 0 | -0.098 | 95 | 1.6076 | 1.4529 | 0.21053 | 0.084388 | 1.3685 | 85.1273
2009-04-09 | 10:43 | 0 | 19.412 | 0 | 2 | 0 | 24.734 | 24.975 | 24.879 | 24.83 | 16.501 | 22.567 | 17.044 | 0 | 0 | 57.834 | 57.9 | 44.96 | 22.783 | 0 | 0 | 57.071 | 32.869 | [5 empty] | 0 | -0.096 | 96 | 1.6332 | 1.4772 | 0.21157 | 0.084388 | 1.3928 | 85.2831
2009-04-09 | 10:44 | 1 | 19.4 | 0 | 3 | 0 | 26.5 | 24.982 | 24.886 | 24.862 | 24.573 | 22.645 | 17.348 | 0 | 0 | 57.863 | 57.929 | 44.991 | 22.79 | 0 | 0 | 57.055 | 32.9 | [5 empty] | 19.4 | 1.638 | 97 | 1.5447 | 1.3931 | 0.20798 | 0.084388 | 1.3087 | 84.7231
2009-04-09 | 10:45 | 0 | 19.367 | 0 | 2 | 0 | 33.01 | 25.529 | 24.759 | 24.783 | 18.477 | 22.712 | 17.761 | 0 | 0 | 57.788 | 57.834 | 44.823 | 22.734 | 0 | 0 | 56.982 | 32.845 | [5 empty] | 0 | 8.227 | 98 | 1.4244 | 1.2788 | 0.20311 | 0.084388 | 1.1944 | 83.8507
2009-04-09 | 10:46 | 0 | 19.342 | 0 | 3 | 0 | 27.096 | 33.598 | 24.759 | 24.759 | 17.884 | 22.734 | 17.859 | 0 | 0 | 57.745 | 57.879 | 44.893 | 22.783 | 0 | 0 | 57.049 | 32.869 | [5 empty] | 0 | 2.337 | 99 | 1.3959 | 1.2516 | 0.20195 | 0.084388 | 1.1672 | 83.6217
2009-04-09 | 10:47 | 0 | 19.375 | 0 | 2 | 0 | 25.512 | 28.26 | 24.815 | 24.742 | 17.052 | 22.765 | 18.014 | 0 | 0 | 57.795 | 57.886 | 44.967 | 22.839 | 0 | 0 | 57.055 | 32.924 | [5 empty] | 0 | 0.77 | 100 | 1.3507 | 1.2087 | 0.20012 | 0.084388 | 1.1243 | 83.2396
2009-04-09 | 10:48 | 0 | 19.367 | 0 | 3 | 0 | 24.999 | 26.012 | 24.83 | 24.685 | 17.464 | 22.687 | 17.761 | 0 | 0 | 57.765 | 57.834 | 44.914 | 22.758 | 0 | 0 | 57.049 | 32.821 | [5 empty] | 0 | 0.314 | 101 | 1.4244 | 1.2788 | 0.20311 | 0.084388 | 1.1944 | 83.8507
2009-04-09 | 10:49 | 0 | 19.42 | 0 | 2 | 0 | 24.862 | 25.392 | 24.886 | 24.766 | 17.298 | 22.67 | 17.497 | 0 | 0 | 57.774 | 57.863 | 44.967 | 22.734 | 0 | 0 | 57.003 | 32.797 | [5 empty] | 0 | 0.096 | 102 | 1.5013 | 1.3518 | 0.20622 | 0.084388 | 1.2674 | 84.4245
2009-04-09 | 10:50 | 0 | 19.4 | 0 | 3 | 0 | 24.791 | 25.127 | 25.416 | 24.815 | 17.793 | 22.621 | 17.323 | 0 | 0 | 57.795 | 57.84 | 44.944 | 22.765 | 0 | 0 | 56.989 | 32.852 | [5 empty] | 0 | -0.024 | 103 | 1.5519 | 1.4 | 0.20828 | 0.084388 | 1.3156 | 84.7715
2009-04-09 | 10:51 | 0 | 19.4 | 0 | 2 | 0 | 24.791 | 25.056 | 25.97 | 25.271 | 17.127 | 22.599 | 17.225 | 0 | 0 | 57.774 | 57.84 | 44.967 | 22.765 | 0 | 0 | 56.989 | 32.876 | [5 empty] | 0 | -0.48 | 104 | 1.5805 | 1.4271 | 0.20943 | 0.084388 | 1.3427 | 84.9572
2009-04-09 | 10:52 | 0 | 19.4 | 0 | 3 | 0 | 25.056 | 24.982 | 26.139 | 25.946 | 16.928 | 22.645 | 17.348 | 0 | 0 | 57.774 | 57.818 | 44.967 | 22.765 | 0 | 0 | 56.989 | 32.852 | [5 empty] | 0 | -0.89 | 105 | 1.5447 | 1.3931 | 0.20798 | 0.084388 | 1.3087 | 84.7231
2009-04-09 | 10:53 | 0 | 19.42 | 0 | 2 | 0 | 25.561 | 25.2 | 25.779 | 26.235 | 17.547 | 22.67 | 17.424 | 0 | 0 | 57.751 | 57.818 | 44.9 | 22.743 | 0 | 0 | 57.033 | 32.9 | [5 empty] | 0 | -0.674 | 106 | 1.5225 | 1.372 | 0.20708 | 0.084388 | 1.2876 | 84.5729
2009-04-09 | 10:54 | 0 | 19.4 | 0 | 3 | 0 | 25.921 | 25.656 | 25.392 | 25.899 | 17.298 | 22.645 | 17.275 | 0 | 0 | 57.751 | 57.818 | 44.991 | 22.79 | 0 | 0 | 57.033 | 32.9 | [5 empty] | 0 | 0.022 | 107 | 1.5659 | 1.4133 | 0.20884 | 0.084388 | 1.3289 | 84.8633
2009-04-09 | 10:55 | 0 | 19.42 | 0 | 2 | 0 | 25.826 | 26.019 | 25.2 | 25.441 | 17.62 | 22.694 | 17.275 | 0 | 0 | 57.683 | 57.751 | 44.923 | 22.79 | 0 | 0 | 57.012 | 32.828 | [5 empty] | 0 | 0.385 | 108 | 1.5659 | 1.4133 | 0.20884 | 0.084388 | 1.3289 | 84.8633
2009-04-09 | 10:56 | 0 | 19.42 | 0 | 3 | 0 | 25.416 | 26.044 | 25.031 | 25.176 | 17.399 | 22.79 | 17.62 | 0 | 0 | 57.751 | 57.795 | 44.991 | 22.814 | 0 | 0 | 57.033 | 32.876 | [5 empty] | 0 | 0.24 | 109 | 1.4655 | 1.3178 | 0.20477 | 0.084388 | 1.2334 | 84.1646
2009-04-09 | 10:57 | 0 | 19.4 | 0 | 2 | 0 | 25.127 | 25.705 | 24.958 | 25.031 | 17.175 | 22.79 | 17.866 | 0 | 0 | 57.729 | 57.774 | 44.944 | 22.79 | 0 | 0 | 57.033 | 32.807 | [5 empty] | 0 | 0.096 | 110 | 1.3938 | 1.2497 | 0.20187 | 0.084388 | 1.1653 | 83.6049
2009-04-09 | 10:58 | 0 | 19.42 | 0 | 3 | 0 | 24.958 | 25.441 | 24.982 | 24.958 | 17.547 | 22.79 | 17.818 | 0 | 0 | 57.706 | 57.795 | 44.923 | 22.814 | 0 | 0 | 57.012 | 32.828 | [5 empty] | 0 | 0 | 111 | 1.4078 | 1.263 | 0.20244 | 0.084388 | 1.1786 | 83.7186
2009-04-09 | 10:59 | 0 | 19.42 | 0 | 2 | 0 | 24.837 | 25.225 | 25.127 | 24.982 | 17.768 | 22.886 | 18.115 | 0 | 0 | 57.706 | 57.774 | 44.944 | 22.79 | 0 | 0 | 56.966 | 32.828 | [5 empty] | 0 | -0.145 | 112 | 1.3213 | 1.1808 | 0.19893 | 0.084388 | 1.0964 | 82.9766
2009-04-09 | 11:00 | 0 | 19.4 | 0 | 3 | 0 | 24.837 | 25.08 | 25.225 | 25.08 | 17.225 | 22.839 | 18.04 | 0 | 0 | 57.683 | 57.751 | 44.944 | 22.79 | 0 | 0 | 56.921 | 32.852 | [5 empty] | 0 | -0.243 | 113 | 1.3432 | 1.2015 | 0.19982 | 0.084388 | 1.1171 | 83.173
2009-04-09 | 11:01 | 0 | 19.45 | 0 | 3 | 0 | 24.965 | 25.036 | 25.301 | 25.23 | 18.392 | 22.844 | 17.997 | 0 | 0 | 57.733 | 57.733 | 44.928 | 22.773 | 0 | 0 | 56.925 | 32.835 | [5 empty] | 0 | -0.265 | 114 | 1.3557 | 1.2134 | 0.20032 | 0.084388 | 1.129 | 83.2827
2009-04-09 | 11:02 | 0 | 19.43 | 0 | 2 | 0 | 25.011 | 25.11 | 25.156 | 25.23 | 18.761 | 22.868 | 17.896 | 0 | 0 | 57.688 | 57.733 | 44.951 | 22.819 | 0 | 0 | 56.948 | 32.835 | [5 empty] | 0 | -0.219 | 115 | 1.3851 | 1.2414 | 0.20152 | 0.084388 | 1.157 | 83.5327
2009-04-09 | 11:03 | 0 | 19.437 | 0 | 3 | 0 | 25.073 | 25.193 | 24.999 | 25.144 | 17.959 | 22.903 | 18.281 | 0 | 0 | 57.676 | 57.742 | 44.914 | 22.807 | 0 | 0 | 56.935 | 32.845 | [5 empty] | 0 | -0.071 | 116 | 1.273 | 1.1348 | 0.19697 | 0.084388 | 1.0504 | 82.5179
2009-04-09 | 11:04 | 0 | 19.417 | 0 | 2 | 0 | 25.048 | 25.217 | 24.904 | 25.048 | 18.429 | 22.952 | 18.281 | 0 | 0 | 57.676 | 57.72 | 44.937 | 22.807 | 0 | 0 | 56.914 | 32.821 | [5 empty] | 0 | 0 | 117 | 1.273 | 1.1348 | 0.19697 | 0.084388 | 1.0504 | 82.5179
2009-04-09 | 11:05 | 0 | 19.385 | 0 | 3 | 0 | 24.896 | 25.137 | 24.823 | 24.896 | 18.987 | 22.92 | 18.148 | 0 | 0 | 57.624 | 57.646 | 44.86 | 22.8 | 0 | 0 | 56.861 | 32.768 | [5 empty] | 0 | 0 | 118 | 1.3117 | 1.1716 | 0.19854 | 0.084388 | 1.0872 | 82.8881
2009-04-09 | 11:06 | 0 | 19.417 | 0 | 2 | 0 | 24.808 | 25.119 | 24.759 | 24.855 | 17.959 | 23.001 | 18.404 | 0 | 0 | 57.631 | 57.699 | 44.89 | 22.832 | 0 | 0 | 56.891 | 32.821 | [5 empty] | 0 | -0.047 | 119 | 1.2372 | 1.1008 | 0.19552 | 0.084388 | 1.0164 | 82.155
2009-04-09 | 11:07 | 0 | 19.417 | 0 | 3 | 0 | 33.199 | 24.999 | 24.808 | 24.808 | 23.168 | 22.952 | 18.527 | 0 | 0 | 57.653 | 57.676 | 44.89 | 22.807 | 0 | 0 | 56.914 | 32.845 | [5 empty] | 0 | 8.391 | 120 | 1.2013 | 1.0667 | 0.19407 | 0.084388 | 0.98234 | 81.7704
2009-04-09 | 11:08 | 0 | 19.417 | 0 | 2 | 0 | 29.793 | 29.337 | 24.83 | 24.783 | 18.774 | 23.001 | 18.849 | 0 | 0 | 57.608 | 57.653 | 44.869 | 22.783 | 0 | 0 | 56.891 | 32.821 | [5 empty] | 0 | 5.01 | 121 | 1.1076 | 0.9776 | 0.19027 | 0.084388 | 0.89321 | 80.6457
2009-04-09 | 11:09 | 0 | 19.417 | 0 | 3 | 0 | 26.252 | 31.504 | 24.83 | 24.783 | 18.354 | 23.047 | 18.824 | 0 | 0 | 57.631 | 57.631 | 44.869 | 22.856 | 0 | 0 | 56.935 | 32.799 | [5 empty] | 0 | 1.469 | 122 | 1.1149 | 0.98452 | 0.19056 | 0.084388 | 0.90013 | 80.7398
2009-04-09 | 11:10 | 0 | 19.468 | 0 | 2 | 0 | 25.318 | 27.029 | 24.908 | 24.837 | 18.211 | 23.055 | 18.558 | 0 | 0 | 57.658 | 57.681 | 44.918 | 22.837 | 0 | 0 | 56.941 | 32.804 | [5 empty] | 0 | 0.481 | 123 | 1.1923 | 1.0581 | 0.1937 | 0.084388 | 0.97376 | 81.6698
2009-04-09 | 11:11 | 0 | 19.437 | 0 | 3 | 0 | 24.999 | 25.674 | 24.879 | 24.783 | 17.786 | 23.025 | 18.502 | 0 | 0 | 57.564 | 57.653 | 44.914 | 22.807 | 0 | 0 | 56.914 | 32.775 | [5 empty] | 0 | 0.216 | 124 | 1.2086 | 1.0736 | 0.19436 | 0.084388 | 0.98926 | 81.8504
2009-04-09 | 11:12 | 0 | 19.437 | 0 | 2 | 0 | 24.879 | 25.289 | 25.095 | 24.808 | 17.861 | 23.001 | 18.578 | 0 | 0 | 57.608 | 57.631 | 44.937 | 22.783 | 0 | 0 | 56.891 | 32.775 | [5 empty] | 0 | 0.071 | 125 | 1.1865 | 1.0526 | 0.19347 | 0.084388 | 0.96822 | 81.6041
2009-04-09 | 11:13 | 0 | 19.493 | 0 | 3 | 0 | 24.884 | 25.198 | 25.703 | 25.029 | 17.446 | 23.077 | 18.952 | 0 | 0 | 57.612 | 57.658 | 44.942 | 22.837 | 0 | 0 | 56.896 | 32.804 | [5 empty] | 0 | -0.145 | 126 | 1.0776 | 0.94909 | 0.18905 | 0.084388 | 0.8647 | 80.2446
2009-04-09 | 11:14 | 0 | 19.463 | 0 | 2 | 0 | 24.904 | 25.073 | 26.181 | 25.627 | 18.032 | 23.072 | 19.02 | 0 | 0 | 57.564 | 57.631 | 44.914 | 22.783 | 0 | 0 | 56.846 | 32.775 | [5 empty] | 0 | -0.723 | 127 | 1.0578 | 0.93026 | 0.18825 | 0.084388 | 0.84588 | 79.9674
2009-04-09 | 11:15 | 0 | 19.518 | 0 | 3 | 0 | 25.318 | 25.102 | 26.066 | 26.233 | 17.891 | 23.126 | 19.274 | 0 | 0 | 57.592 | 57.612 | 44.918 | 22.837 | 0 | 0 | 56.85 | 32.804 | [5 empty] | 0 | -0.915 | 128 | 0.98381 | 0.85996 | 0.18525 | 0.084388 | 0.77557 | 78.8331
2009-04-09 | 11:16 | 0 | 19.518 | 0 | 2 | 0 | 25.848 | 25.392 | 25.632 | 26.137 | 17.841 | 23.101 | 18.977 | 0 | 0 | 57.569 | 57.612 | 44.897 | 22.812 | 0 | 0 | 56.896 | 32.828 | [5 empty] | 0 | -0.289 | 129 | 1.0703 | 0.94217 | 0.18876 | 0.084388 | 0.85778 | 80.1439
2009-04-09 | 11:17 | 0 | 19.488 | 0 | 3 | 0 | 25.963 | 25.867 | 25.313 | 25.649 | 18.897 | 23.072 | 18.824 | 0 | 0 | 57.542 | 57.564 | 44.89 | 22.783 | 0 | 0 | 56.823 | 32.752 | [5 empty] | 0 | 0.314 | 130 | 1.1149 | 0.98452 | 0.19056 | 0.084388 | 0.90013 | 80.7398
2009-04-09 | 11:18 | 0 | 19.518 | 0 | 2 | 0 | 25.678 | 26.161 | 25.149 | 25.342 | 18.113 | 23.077 | 19.028 | 1 | 0 | 57.546 | 57.592 | 44.918 | 22.837 | 0 | 0 | 56.896 | 32.78 | [5 empty] | 0 | 0.336 | 131 | 1.0554 | 0.92805 | 0.18816 | 0.084388 | 0.84366 | 79.9341
2009-04-09 | 11:19 | 0 | 19.518 | 0 | 3 | 0 | 25.367 | 25.921 | 25.029 | 25.124 | 17.964 | 23.006 | 18.854 | 0 | 0 | 57.523 | 57.592 | 44.897 | 22.812 | 0 | 0 | 56.896 | 32.804 | [5 empty] | 0 | 0.243 | 132 | 1.1061 | 0.97621 | 0.19021 | 0.084388 | 0.89182 | 80.6267
2009-04-09 | 11:20 | 0 | 19.468 | 0 | 2 | 0 | 25.102 | 25.583 | 24.982 | 25.004 | 18.731 | 23.077 | 18.583 | 0 | 0 | 57.523 | 57.569 | 44.874 | 22.812 | 0 | 0 | 56.873 | 32.804 | [5 empty] | 0 | 0.098 | 133 | 1.185 | 1.0512 | 0.19341 | 0.084388 | 0.96684 | 81.5876
2009-04-09 | 11:21 | 0 | 19.518 | 0 | 3 | 0 | 24.958 | 25.342 | 25.078 | 24.958 | 19.641 | 23.03 | 18.583 | 0 | 0 | 57.523 | 57.569 | 44.942 | 22.837 | 0 | 0 | 56.83 | 32.804 | [5 empty] | 0 | 0 | 134 | 1.185 | 1.0512 | 0.19341 | 0.084388 | 0.96684 | 81.5876
2009-04-09 | 11:22 | 0 | 19.528 | 0 | 2 | 0 | 24.872 | 25.159 | 25.208 | 25.087 | 18.814 | 23.04 | 18.444 | 0 | 0 | 57.532 | 57.555 | 44.907 | 22.846 | 0 | 0 | 56.793 | 32.838 | [5 empty] | 0 | -0.215 | 135 | 1.2255 | 1.0897 | 0.19505 | 0.084388 | 1.0053 | 82.0324
2009-04-09 | 11:23 | 0 | 19.51 | 0 | 3 | 0 | 24.877 | 25.021 | 25.262 | 25.141 | 18.525 | 22.974 | 18.278 | 0 | 0 | 57.494 | 57.514 | 44.865 | 22.805 | 0 | 0 | 56.731 | 32.797 | [5 empty] | 0 | -0.264 | 136 | 1.2738 | 1.1356 | 0.19701 | 0.084388 | 1.0513 | 82.5265
2009-04-09 | 11:24 | 0 | 19.485 | 0 | 2 | 0 | 24.975 | 25.046 | 25.19 | 25.262 | 19.068 | 22.974 | 18.253 | 0 | 0 | 57.494 | 57.514 | 44.865 | 22.783 | 0 | 0 | 56.663 | 32.773 | [5 empty] | 0 | -0.287 | 137 | 1.2811 | 1.1426 | 0.1973 | 0.084388 | 1.0582 | 82.5977
2009-04-09 | 11:25 | 0 | 19.465 | 0 | 3 | 0 | 25.021 | 25.095 | 25.07 | 25.19 | 18.057 | 23.023 | 18.402 | 0 | 0 | 57.448 | 57.471 | 44.865 | 22.783 | 0 | 0 | 56.663 | 32.797 | [5 empty] | 0 | -0.169 | 138 | 1.2377 | 1.1013 | 0.19554 | 0.084388 | 1.0169 | 82.1611
2009-04-09 | 11:26 | 0 | 19.465 | 1 | 3 | 0 | 25.046 | 25.166 | 24.901 | 25.119 | 18.206 | 23.069 | 18.477 | 0 | 0 | 57.425 | 57.448 | 44.844 | 22.758 | 0 | 0 | 56.663 | 32.819 | [5 empty] | 0 | -0.073 | 139 | 1.2159 | 1.0806 | 0.19466 | 0.084388 | 0.99618 | 81.9294
2009-04-09 | 11:27 | 0 | 19.465 | 0 | 2 | 0 | 24.975 | 25.19 | 24.83 | 24.95 | 18.329 | 23.023 | 18.625 | 0 | 0 | 57.425 | 57.425 | 44.797 | 22.829 | 0 | 0 | 56.686 | 32.797 | [5 empty] | 0 | 0.025 | 140 | 1.1728 | 1.0396 | 0.19291 | 0.084388 | 0.95521 | 81.4471
2009-04-09 | 11:28 | 0 | 19.485 | 0 | 3 | 0 | 24.877 | 25.119 | 24.806 | 24.877 | 18.155 | 23.069 | 18.796 | 0 | 0 | 57.425 | 57.402 | 44.797 | 22.783 | 0 | 0 | 56.62 | 32.773 | [5 empty] | 0 | 0 | 141 | 1.123 | 0.99227 | 0.1909 | 0.084388 | 0.90788 | 80.8437
2009-04-09 | 11:29 | 0 | 19.465 | 0 | 2 | 0 | 24.781 | 25.046 | 24.781 | 24.756 | 18.351 | 23.094 | 19.241 | 0 | 0 | 57.382 | 57.402 | 44.844 | 22.805 | 0 | 0 | 56.597 | 32.773 | [5 empty] | 0 | 0.025 | 142 | 0.99342 | 0.86909 | 0.18564 | 0.084388 | 0.7847 | 78.99
2009-04-09 | 11:30 | 0 | 19.51 | 0 | 3 | 0 | 24.685 | 24.95 | 24.806 | 24.756 | 18.749 | 23.069 | 19.241 | 0 | 0 | 57.402 | 57.402 | 44.774 | 22.805 | 0 | 0 | 56.528 | 32.749 | [5 empty] | 0 | -0.071 | 143 | 0.99342 | 0.86909 | 0.18564 | 0.084388 | 0.7847 | 78.99
2009-04-09 | 11:31 | 0 | 19.51 | 0 | 2 | 0 | 24.636 | 24.83 | 24.756 | 24.756 | 18.796 | 23.023 | 18.945 | 0 | 0 | 57.382 | 57.382 | 44.75 | 22.805 | 0 | 0 | 56.551 | 32.773 | [5 empty] | 0 | -0.12 | 144 | 1.0796 | 0.95102 | 0.18914 | 0.084388 | 0.86664 | 80.2726
2009-04-09 | 11:32 | 0 | 19.485 | 0 | 3 | 0 | 24.587 | 24.806 | 24.732 | 24.756 | 18.995 | 23.047 | 18.995 | 0 | 0 | 57.359 | 57.382 | 44.774 | 22.783 | 0 | 0 | 56.551 | 32.773 | [5 empty] | 0 | -0.169 | 145 | 1.0651 | 0.93718 | 0.18855 | 0.084388 | 0.8528 | 80.0705
2009-04-09 | 11:33 | 0 | 19.52 | 0 | 2 | 0 | 24.622 | 24.815 | 24.766 | 24.766 | 17.844 | 23.057 | 18.635 | 0 | 0 | 57.391 | 57.391 | 44.806 | 22.792 | 0 | 0 | 56.695 | 32.783 | [5 empty] | 0 | -0.144 | 146 | 1.1699 | 1.0368 | 0.1928 | 0.084388 | 0.95244 | 81.4132
2009-04-09 | 11:34 | 0 | 19.52 | 0 | 3 | 0 | 24.622 | 24.791 | 24.695 | 24.744 | 18.635 | 23.008 | 18.585 | 0 | 0 | 57.368 | 57.368 | 44.762 | 22.768 | 0 | 0 | 56.672 | 32.759 | [5 empty] | 0 | -0.122 | 147 | 1.1844 | 1.0507 | 0.19339 | 0.084388 | 0.96628 | 81.5809
2009-04-09 | 11:35 | 0 | 19.52 | 0 | 2 | 0 | 24.622 | 24.791 | 24.622 | 24.671 | 18.784 | 22.962 | 18.487 | 0 | 0 | 57.322 | 57.368 | 44.783 | 22.768 | 0 | 0 | 56.695 | 32.735 | [5 empty] | 0 | -0.049 | 148 | 1.213 | 1.0778 | 0.19454 | 0.084388 | 0.99341 | 81.8979
2009-04-09 | 11:36 | 0 | 19.52 | 0 | 3 | 0 | 24.575 | 24.744 | 24.622 | 24.646 | 17.844 | 22.984 | 18.882 | 0 | 0 | 57.345 | 57.345 | 44.762 | 22.792 | 0 | 0 | 56.672 | 32.735 | [5 empty] | 0 | -0.071 | 149 | 1.098 | 0.96846 | 0.18988 | 0.084388 | 0.88407 | 80.5196
2009-04-09 | 11:37 | 0 | 19.53 | 0 | 2 | 0 | 24.506 | 24.749 | 24.58 | 24.651 | 18.145 | 23.013 | 19.06 | 0 | 0 | 57.395 | 57.35 | 44.79 | 22.822 | 0 | 0 | 56.745 | 32.74 | [5 empty] | 0 | -0.145 | 150 | 1.0461 | 0.91919 | 0.18778 | 0.084388 | 0.8348 | 79.7994
2009-04-09 | 11:38 | 0 | 19.576 | 0 | 3 | 0 | 24.506 | 24.7 | 24.555 | 24.604 | 19.111 | 22.991 | 19.332 | 0 | 0 | 57.35 | 57.373 | 44.811 | 22.822 | 0 | 0 | 56.722 | 32.763 | [5 empty] | 0 | -0.098 | 151 | 0.96692 | 0.8439 | 0.18457 | 0.084388 | 0.75951 | 78.5497
2009-04-09 | 11:39 | 0 | 19.576 | 0 | 2 | 0 | 24.484 | 24.651 | 24.531 | 24.531 | 18.492 | 22.967 | 19.505 | 0 | 0 | 57.327 | 57.35 | 44.767 | 22.822 | 0 | 0 | 56.722 | 32.763 | [5 empty] | 0 | -0.047 | 152 | 0.91654 | 0.79602 | 0.18253 | 0.084388 | 0.71163 | 77.6425
2009-04-09 | 11:40 | 0 | 19.576 | 0 | 3 | 0 | 24.411 | 24.604 | 24.555 | 24.506 | 18.369 | 22.942 | 19.184 | 0 | 0 | 57.306 | 57.327 | 44.767 | 22.822 | 0 | 0 | 56.722 | 32.763 | [5 empty] | 0 | -0.095 | 153 | 1.01 | 0.88487 | 0.18632 | 0.084388 | 0.80048 | 79.254
2009-04-09 | 11:41 | 0 | 19.576 | 0 | 2 | 0 | 24.411 | 24.555 | 24.531 | 24.506 | 18.097 | 22.893 | 18.887 | 0 | 0 | 57.35 | 57.327 | 44.743 | 22.748 | 0 | 0 | 56.679 | 32.763 | [5 empty] | 0 | -0.095 | 154 | 1.0965 | 0.96708 | 0.18982 | 0.084388 | 0.88269 | 80.5003
2009-04-09 | 11:42 | 0 | 19.551 | 0 | 3 | 0 | 24.364 | 24.506 | 24.46 | 24.46 | 17.801 | 22.868 | 19.06 | 0 | 0 | 57.306 | 57.327 | 44.767 | 22.748 | 0 | 0 | 56.656 | 32.787 | [5 empty] | 0 | -0.096 | 155 | 1.0461 | 0.91919 | 0.18778 | 0.084388 | 0.8348 | 79.7994
2009-04-09 | 11:43 | 0 | 19.576 | 0 | 2 | 0 | 24.389 | 24.531 | 24.435 | 24.46 | 17.703 | 22.893 | 19.085 | 0 | 0 | 57.286 | 57.329 | 44.676 | 22.726 | 0 | 0 | 56.636 | 32.787 | [5 empty] | 0 | -0.071 | 156 | 1.0388 | 0.91227 | 0.18749 | 0.084388 | 0.82788 | 79.6925
2009-04-09 | 11:44 | 0 | 19.576 | 0 | 2 | 0 | 24.34 | 24.509 | 24.46 | 24.435 | 18.789 | 22.846 | 18.814 | 0 | 0 | 57.286 | 57.306 | 44.722 | 22.822 | 0 | 0 | 56.658 | 32.787 | [5 empty] | 0 | -0.095 | 157 | 1.1178 | 0.98728 | 0.19068 | 0.084388 | 0.9029 | 80.7771
2009-04-09 | 11:45 | 0 | 19.611 | 0 | 3 | 0 | 24.349 | 24.494 | 24.445 | 24.423 | 18.108 | 22.881 | 18.922 | 0 | 0 | 57.295 | 57.318 | 44.799 | 22.807 | 0 | 0 | 56.711 | 32.775 | [5 empty] | 0 | -0.074 | 158 | 1.0863 | 0.95739 | 0.18941 | 0.084388 | 0.873 | 80.3637
2009-04-09 | 11:46 | 0 | 19.588 | 0 | 2 | 0 | 24.325 | 24.47 | 24.374 | 24.445 | 18.158 | 22.905 | 19.146 | 0 | 0 | 57.295 | 57.318 | 44.776 | 22.807 | 0 | 0 | 56.668 | 32.775 | [5 empty] | 0 | -0.12 | 159 | 1.0211 | 0.89539 | 0.18677 | 0.084388 | 0.811 | 79.4252
2009-04-09 | 11:47 | 0 | 19.588 | 0 | 3 | 0 | 24.278 | 24.423 | 24.423 | 24.349 | 18.477 | 22.856 | 19.023 | 0 | 0 | 57.295 | 57.295 | 44.755 | 22.807 | 0 | 0 | 56.645 | 32.728 | [5 empty] | 0 | -0.071 | 160 | 1.0569 | 0.92943 | 0.18822 | 0.084388 | 0.84505 | 79.9549
2009-04-09 | 11:48 | 0 | 19.553 | 0 | 2 | 0 | 24.219 | 24.389 | 24.34 | 24.266 | 18.369 | 22.797 | 19.259 | 0 | 0 | 57.24 | 57.263 | 44.676 | 22.748 | 0 | 0 | 56.544 | 32.694 | [5 empty] | 0 | -0.047 | 161 | 0.98818 | 0.86411 | 0.18543 | 0.084388 | 0.77972 | 78.9048
2009-04-09 | 11:49 | 0 | 19.588 | 0 | 3 | 0 | 24.254 | 24.398 | 24.325 | 24.325 | 18.379 | 22.832 | 19.417 | 0 | 0 | 57.272 | 57.272 | 44.708 | 22.783 | 0 | 0 | 56.645 | 32.682 | [5 empty] | 0 | -0.071 | 162 | 0.94217 | 0.82037 | 0.18357 | 0.084388 | 0.73599 | 78.1161
2009-04-09 | 11:50 | 0 | 19.566 | 0 | 2 | 0 | 24.18 | 24.374 | 24.3 | 24.254 | 18.874 | 22.905 | 19.342 | 0 | 0 | 57.249 | 57.272 | 44.755 | 22.832 | 0 | 0 | 56.599 | 32.704 | [5 empty] | 0 | -0.074 | 163 | 0.96401 | 0.84113 | 0.18445 | 0.084388 | 0.75675 | 78.4999
2009-04-09 | 11:51 | 0 | 19.596 | 0 | 3 | 0 | 24.21 | 24.379 | 24.308 | 24.308 | 18.804 | 23.006 | 19.716 | 0 | 0 | 57.277 | 57.277 | 44.76 | 22.812 | 0 | 0 | 56.515 | 32.711 | [5 empty] | 0 | -0.098 | 164 | 0.8551 | 0.73761 | 0.18004 | 0.084388 | 0.65322 | 76.3913
2009-04-09 | 11:52 | 0 | 19.596 | 0 | 2 | 0 | 24.139 | 24.354 | 24.259 | 24.308 | 18.286 | 22.981 | 19.495 | 0 | 0 | 57.254 | 57.254 | 44.783 | 22.861 | 0 | 0 | 56.492 | 32.687 | [5 empty] | 0 | -0.169 | 165 | 0.91946 | 0.79878 | 0.18265 | 0.084388 | 0.7144 | 77.6977
2009-04-09 | 11:53 | 0 | 19.571 | 0 | 3 | 0 | 24.139 | 24.33 | 24.259 | 24.234 | 18.879 | 22.981 | 19.89 | 0 | 0 | 57.233 | 57.233 | 44.713 | 22.886 | 0 | 0 | 56.515 | 32.711 | [5 empty] | 0 | -0.095 | 166 | 0.80443 | 0.68945 | 0.17799 | 0.084388 | 0.60506 | 75.2158
2009-04-09 | 11:54 | 0 | 19.618 | 0 | 2 | 0 | 24.114 | 24.308 | 24.21 | 24.283 | 18.138 | 23.006 | 19.666 | 0 | 0 | 57.254 | 57.233 | 44.713 | 22.861 | 0 | 0 | 56.515 | 32.687 | [5 empty] | 0 | -0.169 | 167 | 0.86966 | 0.75145 | 0.18063 | 0.084388 | 0.66706 | 76.7038
2009-04-09 | 11:55 | 0 | 19.611 | 0 | 3 | 0 | 24.06 | 24.278 | 24.229 | 24.156 | 18.281 | 22.856 | 19.342 | 0 | 0 | 57.206 | 57.206 | 44.732 | 22.807 | 0 | 0 | 56.464 | 32.682 | [5 empty] | 0 | -0.096 | 168 | 0.96401 | 0.84113 | 0.18445 | 0.084388 | 0.75675 | 78.4999
2009-04-09 | 11:56 | 0 | 19.666 | 0 | 2 | 0 | 24.09 | 24.259 | 24.21 | 24.234 | 18.731 | 22.957 | 19.764 | 0 | 0 | 57.233 | 57.233 | 44.713 | 22.861 | 0 | 0 | 56.537 | 32.711 | [5 empty] | 0 | -0.144 | 169 | 0.84112 | 0.72432 | 0.17947 | 0.084388 | 0.63994 | 76.0812
2009-04-09 | 11:57 | 0 | 19.671 | 0 | 3 | 0 | 24.094 | 24.264 | 24.215 | 24.193 | 18.809 | 22.986 | 19.794 | 0 | 0 | 57.238 | 57.238 | 44.741 | 22.89 | 0 | 0 | 56.565 | 32.761 | [5 empty] | 0 | -0.099 | 170 | 0.83239 | 0.71602 | 0.17912 | 0.084388 | 0.63163 | 75.8821
2009-04-09 | 11:58 | 0 | 19.641 | 0 | 2 | 0 | 24.018 | 24.21 | 24.114 | 24.163 | 19.347 | 22.935 | 19.716 | 0 | 0 | 57.211 | 57.188 | 44.69 | 22.861 | 0 | 0 | 56.469 | 32.732 | [5 empty] | 0 | -0.145 | 171 | 0.8551 | 0.73761 | 0.18004 | 0.084388 | 0.65322 | 76.3913
2009-04-09 | 11:59 | 0 | 19.618 | 0 | 3 | 0 | 24.018 | 24.163 | 24.163 | 24.09 | 18.952 | 22.91 | 19.963 | 0 | 0 | 57.188 | 57.165 | 44.669 | 22.837 | 0 | 0 | 56.492 | 32.711 | [5 empty] | 0 | -0.072 | 172 | 0.78317 | 0.66924 | 0.17712 | 0.084388 | 0.58485 | 74.6773
2009-04-09 | 12:00 | 0 | 19.671 | 0 | 2 | 0 | 24.048 | 24.215 | 24.143 | 24.193 | 18.909 | 22.915 | 19.895 | 0 | 0 | 57.192 | 57.215 | 44.741 | 22.841 | 0 | 0 | 56.565 | 32.74 | [5 empty] | 0 | -0.145 | 173 | 0.80298 | 0.68806 | 0.17793 | 0.084388 | 0.60368 | 75.1798
2009-04-09 | 12:01 | 0 | 19.618 | 0 | 3 | 0 | 23.969 | 24.163 | 24.09 | 24.065 | 19.495 | 22.812 | 19.716 | 0 | 0 | 57.142 | 57.165 | 44.669 | 22.79 | 0 | 0 | 56.492 | 32.687 | [5 empty] | 0 | -0.096 | 174 | 0.8551 | 0.73761 | 0.18004 | 0.084388 | 0.65322 | 76.3913
2009-04-09 | 12:02 | 0 | 19.641 | 0 | 2 | 0 | 23.969 | 24.139 | 24.09 | 24.04 | 18.904 | 22.812 | 19.199 | 0 | 0 | 57.165 | 57.165 | 44.713 | 22.837 | 0 | 0 | 56.448 | 32.687 | [5 empty] | 0 | -0.071 | 175 | 1.0057 | 0.88072 | 0.18614 | 0.084388 | 0.79633 | 79.1854
2009-04-09 | 12:03 | 0 | 19.671 | 0 | 3 | 0 | 23.974 | 24.143 | 24.119 | 24.072 | 19.329 | 22.819 | 19.083 | 0 | 0 | 57.172 | 57.172 | 44.72 | 22.915 | 0 | 0 | 56.476 | 32.716 | [5 empty] | 0 | -0.098 | 176 | 1.0394 | 0.91283 | 0.18751 | 0.084388 | 0.82844 | 79.7011
2009-04-09 | 12:04 | 0 | 19.671 | 0 | 2 | 0 | 23.952 | 24.094 | 24.119 | 24.094 | 19.206 | 22.795 | 18.982 | 0 | 0 | 57.149 | 57.149 | 44.673 | 22.915 | 0 | 0 | 56.455 | 32.74 | [5 empty] | 0 | -0.142 | 177 | 1.0688 | 0.94078 | 0.1887 | 0.084388 | 0.85639 | 80.1236
2009-04-09 | 12:05 | 0 | 19.651 | 0 | 3 | 0 | 23.928 | 24.072 | 24.072 | 24.023 | 18.49 | 22.795 | 19.033 | 0 | 0 | 57.126 | 57.149 | 44.65 | 22.915 | 0 | 0 | 56.476 | 32.763 | [5 empty] | 0 | -0.095 | 178 | 1.054 | 0.92667 | 0.1881 | 0.084388 | 0.84228 | 79.9132
2009-04-09 | 12:06 | 0 | 19.626 | 0 | 2 | 0 | 23.928 | 24.048 | 23.999 | 24.048 | 18.859 | 22.795 | 19.008 | 0 | 0 | 57.126 | 57.126 | 44.673 | 22.89 | 0 | 0 | 56.432 | 32.716 | [5 empty] | 0 | -0.12 | 179 | 1.0613 | 0.93359 | 0.18839 | 0.084388 | 0.8492 | 80.0171
2009-04-09 | 12:07 | 0 | 19.611 | 0 | 3 | 0 | 23.913 | 24.058 | 24.033 | 24.033 | 18.377 | 22.878 | 19.437 | 0 | 0 | 57.138 | 57.138 | 44.683 | 22.925 | 0 | 0 | 56.442 | 32.725 | [5 empty] | 0 | -0.12 | 180 | 0.93635 | 0.81484 | 0.18333 | 0.084388 | 0.73045 | 78.0107
2009-04-09 | 12:08 | 0 | 19.601 | 0 | 2 | 0 | 23.879 | 24.023 | 23.974 | 23.999 | 18.711 | 22.844 | 19.671 | 0 | 0 | 57.106 | 57.083 | 44.65 | 22.819 | 0 | 0 | 56.343 | 32.692 | [5 empty] | 0 | -0.12 | 181 | 0.8682 | 0.75007 | 0.18057 | 0.084388 | 0.66568 | 76.673
2009-04-09 | 12:09 | 0 | 19.601 | 0 | 3 | 0 | 23.879 | 24.023 | 23.974 | 24.023 | 19.304 | 22.915 | 19.772 | 0 | 0 | 57.106 | 57.083 | 44.697 | 22.844 | 0 | 0 | 56.499 | 32.716 | [5 empty] | 0 | -0.144 | 182 | 0.83879 | 0.72211 | 0.17938 | 0.084388 | 0.63772 | 76.0285
2009-04-09 | 12:10 | 0 | 19.661 | 0 | 2 | 0 | 23.888 | 24.033 | 23.987 | 24.009 | 19.266 | 22.925 | 19.88 | 0 | 0 | 57.115 | 57.092 | 44.683 | 22.854 | 0 | 0 | 56.464 | 32.68 | [5 empty] | 0 | -0.121 | 183 | 0.80734 | 0.69222 | 0.1781 | 0.084388 | 0.60783 | 75.2873
2009-04-09 | 12:11 | 0 | 19.661 | 0 | 3 | 0 | 23.842 | 24.009 | 23.987 | 23.962 | 18.821 | 22.925 | 20.053 | 0 | 0 | 57.092 | 57.115 | 44.615 | 22.878 | 0 | 0 | 56.531 | 32.68 | [5 empty] | 0 | -0.12 | 184 | 0.75697 | 0.64433 | 0.17606 | 0.084388 | 0.55994 | 73.9718
2009-04-09 | 12:12 | 0 | 19.716 | 0 | 2 | 0 | 23.871 | 24.016 | 23.991 | 23.967 | 19.098 | 22.908 | 20.058 | 0 | 0 | 57.119 | 57.119 | 44.711 | 22.883 | 0 | 0 | 56.558 | 32.708 | [5 empty] | 0 | -0.096 | 185 | 0.75551 | 0.64295 | 0.176 | 0.084388 | 0.55856 | 73.9311
2009-04-09 | 12:13 | 0 | 19.661 | 0 | 3 | 0 | 23.842 | 23.962 | 24.009 | 23.938 | 19.216 | 22.878 | 19.905 | 0 | 0 | 57.069 | 57.069 | 44.638 | 22.878 | 0 | 0 | 56.464 | 32.68 | [5 empty] | 0 | -0.096 | 186 | 0.80006 | 0.6853 | 0.17781 | 0.084388 | 0.60091 | 75.1075
2009-04-09 | 12:14 | 0 | 19.716 | 0 | 2 | 0 | 23.822 | 24.016 | 23.967 | 24.016 | 18.877 | 22.883 | 19.691 | 0 | 0 | 57.097 | 57.074 | 44.711 | 22.908 | 0 | 0 | 56.469 | 32.73 | [5 empty] | 0 | -0.194 | 187 | 0.86238 | 0.74453 | 0.18033 | 0.084388 | 0.66014 | 76.5489
2009-04-09 | 12:15 | 0 | 19.666 | 0 | 3 | 0 | 23.798 | 23.967 | 23.942 | 23.942 | 18.233 | 22.859 | 19.837 | 0 | 0 | 57.074 | 57.074 | 44.666 | 22.859 | 0 | 0 | 56.403 | 32.685 | [5 empty] | 0 | -0.144 | 188 | 0.81987 | 0.70412 | 0.17861 | 0.084388 | 0.61973 | 75.5892
2009-04-09 | 12:16 | 0 | 19.666 | 0 | 2 | 0 | 23.798 | 23.942 | 23.942 | 23.893 | 18.678 | 22.883 | 19.812 | 0 | 0 | 57.051 | 57.051 | 44.666 | 22.859 | 0 | 0 | 56.403 | 32.661 | [5 empty] | 0 | -0.095 | 189 | 0.82715 | 0.71104 | 0.17891 | 0.084388 | 0.62665 | 75.7606
2009-04-09 | 12:17 | 0 | 19.691 | 0 | 3 | 0 | 23.798 | 23.918 | 23.893 | 23.893 | 18.751 | 22.883 | 19.837 | 0 | 0 | 57.051 | 57.03 | 44.643 | 22.81 | 0 | 0 | 56.38 | 32.685 | [5 empty] | 0 | -0.095 | 190 | 0.81987 | 0.70412 | 0.17861 | 0.084388 | 0.61973 | 75.5892
2009-04-09 | 12:18 | 0 | 19.691 | 0 | 2 | 0 | 23.773 | 23.918 | 23.942 | 23.918 | 19.885 | 22.81 | 19.691 | 0 | 0 | 57.051 | 57.03 | 44.666 | 22.859 | 0 | 0 | 56.357 | 32.661 | [5 empty] | 0 | -0.145 | 191 | 0.86238 | 0.74453 | 0.18033 | 0.084388 | 0.66014 | 76.5489
2009-04-09 | 12:19 | 0 | 19.696 | 0 | 3 | 0 | 23.778 | 23.901 | 23.901 | 23.852 | 19.078 | 22.839 | 19.523 | 0 | 0 | 57.058 | 57.035 | 44.694 | 22.888 | 0 | 0 | 56.385 | 32.665 | [5 empty] | 0 | -0.074 | 192 | 0.9113 | 0.79103 | 0.18232 | 0.084388 | 0.70665 | 77.5424
2009-04-09 | 12:20 | 0 | 19.696 | 0 | 2 | 0 | 23.756 | 23.923 | 23.852 | 23.852 | 18.832 | 22.768 | 19.696 | 0 | 0 | 57.012 | 57.035 | 44.624 | 22.839 | 0 | 0 | 56.407 | 32.713 | [5 empty] | 0 | -0.096 | 193 | 0.86092 | 0.74315 | 0.18028 | 0.084388 | 0.65876 | 76.5176
2009-04-09 | 12:21 | 0 | 19.671 | 0 | 3 | 0 | 23.707 | 23.901 | 23.827 | 23.852 | 19.598 | 22.814 | 19.523 | 0 | 0 | 57.012 | 56.966 | 44.603 | 22.814 | 0 | 0 | 56.407 | 32.713 | [5 empty] | 0 | -0.145 | 194 | 0.9113 | 0.79103 | 0.18232 | 0.084388 | 0.70665 | 77.5424
2009-04-09 | 12:22 | 0 | 19.646 | 0 | 2 | 0 | 23.732 | 23.827 | 23.852 | 23.827 | 18.51 | 22.814 | 19.302 | 0 | 0 | 56.989 | 56.989 | 44.603 | 22.864 | 0 | 0 | 56.362 | 32.689 | [5 empty] | 0 | -0.095 | 195 | 0.97566 | 0.85221 | 0.18492 | 0.084388 | 0.76782 | 78.6975
2009-04-09 | 12:23 | 0 | 19.661 | 0 | 3 | 0 | 23.697 | 23.817 | 23.817 | 23.866 | 18.749 | 22.949 | 19.513 | 0 | 0 | 56.978 | 56.932 | 44.592 | 22.878 | 0 | 0 | 56.327 | 32.677 | [5 empty] | 0 | -0.169 | 196 | 0.91421 | 0.7938 | 0.18243 | 0.084388 | 0.70941 | 77.5981
2009-04-09 | 12:24 | 0 | 19.611 | 0 | 2 | 0 | 23.673 | 23.793 | 23.744 | 23.793 | 19.737 | 22.998 | 19.757 | 0 | 0 | 56.932 | 56.909 | 44.568 | 22.878 | 0 | 0 | 56.259 | 32.632 | [5 empty] | 0 | -0.12 | 197 | 0.84316 | 0.72626 | 0.17956 | 0.084388 | 0.64187 | 76.1271
2009-04-09 | 12:25 | 0 | 19.636 | 0 | 3 | 0 | 23.673 | 23.744 | 23.793 | 23.722 | 19.266 | 22.998 | 20.252 | 0 | 0 | 56.932 | 56.887 | 44.545 | 22.878 | 0 | 0 | 56.236 | 32.608 | [5 empty] | 0 | -0.049 | 198 | 0.69902 | 0.58925 | 0.17371 | 0.084388 | 0.50486 | 72.224
2009-04-09 | 12:26 | 0 | 19.694 | 0 | 2 | 0 | 23.656 | 23.776 | 23.8 | 23.754 | 19.988 | 23.055 | 19.938 | 0 | 0 | 56.939 | 56.896 | 44.529 | 22.91 | 0 | 0 | 56.289 | 32.615 | [5 empty] | 0 | -0.098 | 199 | 0.79045 | 0.67616 | 0.17742 | 0.084388 | 0.59177 | 74.865
2009-04-09 | 12:27 | 0 | 19.719 | 0 | 3 | 0 | 23.656 | 23.754 | 23.8 | 23.754 | 19.89 | 23.079 | 19.719 | 0 | 0 | 56.916 | 56.873 | 44.529 | 22.91 | 0 | 0 | 56.266 | 32.639 | [5 empty] | 0 | -0.098 | 200 | 0.85423 | 0.73678 | 0.18 | 0.084388 | 0.65239 | 76.3723
2009-04-09 | 12:28 | 0 | 19.694 | 0 | 2 | 0 | 23.656 | 23.754 | 23.776 | 23.754 | 20.524 | 23.15 | 19.865 | 0 | 0 | 56.896 | 56.85 | 44.529 | 22.935 | 0 | 0 | 56.266 | 32.639 | [5 empty] | 0 | -0.098 | 201 | 0.81171 | 0.69637 | 0.17828 | 0.084388 | 0.61198 | 75.3937
2009-04-09 | 12:29 | 0 | 19.749 | 0 | 3 | 0 | 23.663 | 23.759 | 23.783 | 23.783 | 19.774 | 23.229 | 20.217 | 0 | 0 | 56.923 | 56.877 | 44.557 | 22.94 | 0 | 0 | 56.293 | 32.692 | [5 empty] | 0 | -0.12 | 202 | 0.70921 | 0.59893 | 0.17413 | 0.084388 | 0.51455 | 72.5521
2009-04-09 | 12:30 | 0 | 19.669 | 0 | 2 | 0 | 23.633 | 23.68 | 23.729 | 23.68 | 20.38 | 23.224 | 20.5 | 0 | 0 | 56.873 | 56.827 | 44.484 | 22.886 | 0 | 0 | 56.2 | 32.639 | [5 empty] | 0 | -0.047 | 203 | 0.6268 | 0.5206 | 0.17079 | 0.084388 | 0.43621 | 69.5935
2009-04-09 | 12:31 | 0 | 19.719 | 0 | 3 | 0 | 23.584 | 23.705 | 23.705 | 23.705 | 20.309 | 23.199 | 20.333 | 0 | 0 | 56.827 | 56.827 | 44.484 | 22.91 | 0 | 0 | 56.223 | 32.639 | [5 empty] | 0 | -0.121 | 204 | 0.67543 | 0.56683 | 0.17276 | 0.084388 | 0.48244 | 71.4267
2009-04-09 | 12:32 | 0 | 19.749 | 0 | 2 | 0 | 23.565 | 23.734 | 23.759 | 23.734 | 19.845 | 23.155 | 19.895 | 0 | 0 | 56.855 | 56.832 | 44.512 | 22.866 | 0 | 0 | 56.159 | 32.644 | [5 empty] | 0 | -0.169 | 205 | 0.80298 | 0.68806 | 0.17793 | 0.084388 | 0.60368 | 75.1798
2009-04-09 | 12:33 | 0 | 19.774 | 0 | 3 | 0 | 23.614 | 23.709 | 23.709 | 23.709 | 19.993 | 23.18 | 20.217 | 0 | 0 | 56.855 | 56.832 | 44.512 | 22.819 | 0 | 0 | 56.159 | 32.644 | [5 empty] | 0 | -0.095 | 206 | 0.70921 | 0.59893 | 0.17413 | 0.084388 | 0.51455 | 72.5521
2009-04-09 | 12:34 | 0 | 19.782 | 1 | 2 | 0 | 23.597 | 23.717 | 23.741 | 23.695 | 20.826 | 23.187 | 20.174 | 0 | 0 | 56.861 | 56.818 | 44.564 | 22.873 | 0 | 0 | 56.211 | 32.675 | [5 empty] | 0 | -0.098 | 207 | 0.72173 | 0.61084 | 0.17463 | 0.084388 | 0.52645 | 72.9425
2009-04-09 | 12:35 | 0 | 19.757 | 0 | 3 | 0 | 23.55 | 23.717 | 23.695 | 23.717 | 21.235 | 23.307 | 20.441 | 0 | 0 | 56.839 | 56.818 | 44.519 | 22.898 | 0 | 0 | 56.188 | 32.675 | [5 empty] | 0 | -0.167 | 208 | 0.64398 | 0.53693 | 0.17148 | 0.084388 | 0.45254 | 70.2727
2009-04-09 | 12:36 | 0 | 19.807 | 0 | 2 | 0 | 23.572 | 23.717 | 23.67 | 23.741 | 21.189 | 23.332 | 20.995 | 0 | 0 | 56.861 | 56.839 | 44.496 | 22.971 | 0 | 0 | 56.188 | 32.651 | [5 empty] | 0 | -0.169 | 209 | 0.48266 | 0.38358 | 0.16495 | 0.084388 | 0.2992 | 61.9895
2009-04-09 | 12:37 | 0 | 19.837 | 0 | 3 | 0 | 23.602 | 23.7 | 23.746 | 23.746 | 21.074 | 23.241 | 20.591 | 0 | 0 | 56.889 | 56.846 | 44.547 | 22.976 | 0 | 0 | 56.15 | 32.656 | [5 empty] | 0 | -0.144 | 210 | 0.6003 | 0.49541 | 0.16971 | 0.084388 | 0.41102 | 68.4695
2009-04-09 | 12:38 | 0 | 19.807 | 0 | 2 | 0 | 23.572 | 23.646 | 23.67 | 23.646 | 21.478 | 23.187 | 20.515 | 0 | 0 | 56.839 | 56.795 | 44.519 | 22.947 | 0 | 0 | 56.145 | 32.606 | [5 empty] | 0 | -0.074 | 211 | 0.62243 | 0.51645 | 0.17061 | 0.084388 | 0.43206 | 69.4148
2009-04-09 | 12:39 | 0 | 19.812 | 0 | 3 | 0 | 23.58 | 23.7 | 23.675 | 23.724 | 20.446 | 23.217 | 20.711 | 0 | 0 | 56.823 | 56.8 | 44.547 | 22.952 | 0 | 0 | 56.103 | 32.61 | [5 empty] | 0 | -0.144 | 212 | 0.56536 | 0.4622 | 0.1683 | 0.084388 | 0.37781 | 66.8263
2009-04-09 | 12:40 | 0 | 19.812 | 0 | 2 | 0 | 23.58 | 23.651 | 23.7 | 23.651 | 20.495 | 23.241 | 20.64 | 0 | 0 | 56.823 | 56.777 | 44.501 | 22.881 | 0 | 0 | 56.058 | 32.61 | [5 empty] | 0 | -0.071 | 213 | 0.58603 | 0.48185 | 0.16914 | 0.084388 | 0.39746 | 67.8222
2009-04-09 | 12:41 | 0 | 19.82 | 0 | 3 | 0 | 23.611 | 23.658 | 23.682 | 23.707 | 20.212 | 23.273 | 20.502 | 0 | 0 | 56.83 | 56.784 | 44.508 | 22.913 | 0 | 0 | 56.065 | 32.594 | [5 empty] | 0 | -0.096 | 214 | 0.62622 | 0.52005 | 0.17076 | 0.084388 | 0.43566 | 69.5698
2009-04-09 | 12:42 | 0 | 19.794 | 0 | 2 | 0 | 23.611 | 23.658 | 23.707 | 23.682 | 20.089 | 23.273 | 20.164 | 0 | 0 | 56.807 | 56.784 | 44.508 | 22.888 | 0 | 0 | 56.042 | 32.594 | [5 empty] | 0 | -0.071 | 215 | 0.72464 | 0.6136 | 0.17475 | 0.084388 | 0.52922 | 73.0313
2009-04-09 | 12:43 | 0 | 19.792 | 0 | 2 | 0 | 23.535 | 23.631 | 23.656 | 23.631 | 19.151 | 23.271 | 20.013 | 0 | 0 | 56.757 | 56.713 | 44.458 | 22.837 | 0 | 0 | 56.037 | 32.567 | [5 empty] | 0 | -0.096 | 216 | 0.76861 | 0.6554 | 0.17653 | 0.084388 | 0.57101 | 74.2913
2009-04-09 | 12:44 | 0 | 19.822 | 0 | 3 | 0 | 23.565 | 23.636 | 23.66 | 23.66 | 19.478 | 23.371 | 20.264 | 0 | 0 | 56.763 | 56.741 | 44.487 | 22.866 | 0 | 0 | 56.042 | 32.572 | [5 empty] | 0 | -0.095 | 217 | 0.69552 | 0.58592 | 0.17357 | 0.084388 | 0.50154 | 72.1093
2009-04-09 | 12:45 | 0 | 19.767 | 0 | 2 | 0 | 23.511 | 23.584 | 23.606 | 23.631 | 19.644 | 23.342 | 20.086 | 0 | 0 | 56.736 | 56.713 | 44.41 | 22.861 | 0 | 0 | 55.991 | 32.591 | [5 empty] | 0 | -0.12 | 218 | 0.74736 | 0.6352 | 0.17567 | 0.084388 | 0.55081 | 73.7007
2009-04-09 | 12:46 | 0 | 19.767 | 0 | 3 | 0 | 23.486 | 23.584 | 23.656 | 23.584 | 20.159 | 23.391 | 20.26 | 0 | 0 | 56.736 | 56.69 | 44.386 | 22.861 | 0 | 0 | 56.061 | 32.543 | [5 empty] | 0 | -0.098 | 219 | 0.69669 | 0.58703 | 0.17362 | 0.084388 | 0.50264 | 72.1476
2009-04-09 | 12:47 | 0 | 19.772 | 0 | 2 | 0 | 23.516 | 23.636 | 23.589 | 23.636 | 20.458 | 23.469 | 19.897 | 0 | 0 | 56.718 | 56.695 | 44.487 | 22.915 | 0 | 0 | 56.089 | 32.548 | [5 empty] | 0 | -0.12 | 220 | 0.80239 | 0.68751 | 0.1779 | 0.084388 | 0.60312 | 75.1654
2009-04-09 | 12:48 | 0 | 19.772 | 0 | 3 | 0 | 23.491 | 23.589 | 23.614 | 23.565 | 20.48 | 23.371 | 20.043 | 0 | 0 | 56.695 | 56.672 | 44.439 | 22.89 | 0 | 0 | 56.065 | 32.502 | [5 empty] | 0 | -0.074 | 221 | 0.75988 | 0.6471 | 0.17618 | 0.084388 | 0.56271 | 74.0526
2009-04-09 | 12:49 | 0 | 19.802 | 0 | 2 | 0 | 23.545 | 23.594 | 23.643 | 23.619 | 20.608 | 23.474 | 19.973 | 0 | 0 | 56.722 | 56.699 | 44.422 | 22.944 | 0 | 0 | 56.07 | 32.531 | [5 empty] | 0 | -0.074 | 222 | 0.78026 | 0.66647 | 0.17701 | 0.084388 | 0.58209 | 74.6012
2009-04-09 | 12:50 | 0 | 19.749 | 0 | 3 | 0 | 23.469 | 23.619 | 23.619 | 23.594 | 20.121 | 23.45 | 20.197 | 0 | 0 | 56.722 | 56.679 | 44.444 | 22.895 | 0 | 0 | 56.002 | 32.553 | [5 empty] | 0 | -0.125 | 223 | 0.71503 | 0.60447 | 0.17436 | 0.084388 | 0.52008 | 72.7354
2009-04-09 | 12:51 | 0 | 19.779 | 0 | 2 | 0 | 23.521 | 23.545 | 23.619 | 23.57 | 20.219 | 23.425 | 19.704 | 0 | 0 | 56.699 | 56.656 | 44.398 | 22.92 | 0 | 0 | 56.026 | 32.531 | [5 empty] | 0 | -0.049 | 224 | 0.8586 | 0.74093 | 0.18018 | 0.084388 | 0.65654 | 76.4673
2009-04-09 | 12:52 | 0 | 19.802 | 0 | 3 | 0 | 23.521 | 23.57 | 23.643 | 23.594 | 18.816 | 23.401 | 19.729 | 0 | 0 | 56.679 | 56.633 | 44.444 | 22.846 | 0 | 0 | 56.07 | 32.553 | [5 empty] | 0 | -0.073 | 225 | 0.85132 | 0.73401 | 0.17989 | 0.084388 | 0.64962 | 76.3084
2009-04-09 | 12:53 | 0 | 19.779 | 0 | 2 | 0 | 23.499 | 23.57 | 23.619 | 23.57 | 19.334 | 23.329 | 19.928 | 0 | 0 | 56.679 | 56.633 | 44.398 | 22.846 | 0 | 0 | 56.07 | 32.553 | [5 empty] | 0 | -0.071 | 226 | 0.79337 | 0.67893 | 0.17754 | 0.084388 | 0.59454 | 74.9391
2009-04-09 | 12:54 | 0 | 19.754 | 0 | 3 | 0 | 23.474 | 23.545 | 23.619 | 23.57 | 19.136 | 23.28 | 19.948 | 0 | 0 | 56.656 | 56.61 | 44.398 | 22.871 | 0 | 0 | 56.047 | 32.507 | [5 empty] | 0 | -0.096 | 227 | 0.78754 | 0.67339 | 0.1773 | 0.084388 | 0.58901 | 74.7903
2009-04-09 | 12:55 | 0 | 19.789 | 0 | 2 | 0 | 23.508 | 23.58 | 23.629 | 23.604 | 18.801 | 23.29 | 19.468 | 0 | 0 | 56.688 | 56.642 | 44.432 | 22.856 | 0 | 0 | 56.012 | 32.517 | [5 empty] | 0 | -0.096 | 228 | 0.92732 | 0.80626 | 0.18297 | 0.084388 | 0.72187 | 77.8448
2009-04-09 | 12:56 | 0 | 19.754 | 0 | 3 | 0 | 23.425 | 23.545 | 23.57 | 23.57 | 19.606 | 23.28 | 19.779 | 0 | 0 | 56.656 | 56.588 | 44.422 | 22.846 | 0 | 0 | 56.002 | 32.458 | [5 empty] | 0 | -0.145 | 229 | 0.83676 | 0.72017 | 0.1793 | 0.084388 | 0.63578 | 75.9822
2009-04-09 | 12:57 | 0 | 19.754 | 0 | 2 | 0 | 23.425 | 23.521 | 23.545 | 23.57 | 19.309 | 23.354 | 20.096 | 0 | 0 | 56.656 | 56.565 | 44.398 | 22.871 | 0 | 0 | 55.956 | 32.483 | [5 empty] | 0 | -0.145 | 230 | 0.74444 | 0.63243 | 0.17556 | 0.084388 | 0.54804 | 73.6171
2009-04-09 | 12:58 | 0 | 19.764 | 0 | 3 | 0 | 23.484 | 23.58 | 23.594 | 23.545 | 20.654 | 23.354 | 20.343 | 0 | 0 | 56.633 | 56.565 | 44.374 | 22.92 | 0 | 0 | 55.888 | 32.507 | [5 empty] | 0 | -0.061 | 231 | 0.67252 | 0.56406 | 0.17264 | 0.084388 | 0.47967 | 71.3244
2009-04-09 | 12:59 | 0 | 19.789 | 0 | 2 | 0 | 23.459 | 23.555 | 23.604 | 23.58 | 20.399 | 23.388 | 20.304 | 0 | 0 | 56.642 | 56.597 | 44.408 | 22.954 | 0 | 0 | 55.897 | 32.517 | [5 empty] | 0 | -0.121 | 232 | 0.68388 | 0.57485 | 0.1731 | 0.084388 | 0.49046 | 71.7184
2009-04-09 | 13:00 | 0 | 19.789 | 0 | 3 | 0 | 23.484 | 23.533 | 23.629 | 23.58 | 20.084 | 23.364 | 20.084 | 0 | 0 | 56.62 | 56.576 | 44.408 | 22.954 | 0 | 0 | 55.921 | 32.517 | [5 empty] | 0 | -0.096 | 233 | 0.74794 | 0.63575 | 0.1757 | 0.084388 | 0.55136 | 73.7173
2009-04-09 | 13:01 | 0 | 19.815 | 0 | 2 | 0 | 23.459 | 23.508 | 23.629 | 23.555 | 19.887 | 23.29 | 19.789 | 0 | 0 | 56.642 | 56.576 | 44.384 | 22.905 | 0 | 0 | 55.851 | 32.541 | [5 empty] | 0 | -0.096 | 234 | 0.83384 | 0.7174 | 0.17918 | 0.084388 | 0.63302 | 75.9155
2009-04-09 | 13:02 | 0 | 19.739 | 0 | 3 | 0 | 23.41 | 23.533 | 23.58 | 23.555 | 20.328 | 23.266 | 19.887 | 0 | 0 | 56.597 | 56.576 | 44.36 | 22.881 | 0 | 0 | 55.874 | 32.541 | [5 empty] | 0 | -0.145 | 235 | 0.80531 | 0.69028 | 0.17802 | 0.084388 | 0.60589 | 75.2373
2009-04-09 | 13:03 | 0 | 19.842 | 0 | 2 | 0 | 23.486 | 23.56 | 23.582 | 23.582 | 20.549 | 23.391 | 20.38 | 0 | 0 | 56.624 | 56.581 | 44.413 | 22.932 | 0 | 0 | 55.925 | 32.543 | [5 empty] | 0 | -0.096 | 236 | 0.66174 | 0.55382 | 0.1722 | 0.084388 | 0.46943 | 70.938
2009-04-09 | 13:04 | 0 | 19.842 | 0 | 3 | 0 | 23.44 | 23.535 | 23.606 | 23.56 | 20.694 | 23.366 | 20.282 | 0 | 0 | 56.624 | 56.558 | 44.413 | 22.932 | 0 | 0 | 55.993 | 32.52 | [5 empty] | 0 | -0.12 | 237 | 0.69028 | 0.58094 | 0.17336 | 0.084388 | 0.49655 | 71.935
2009-04-09 | 13:05 | 0 | 19.875 | 0 | 2 | 0 | 23.472 | 23.567 | 23.614 | 23.638 | 20.676 | 23.472 | 20.652 | 0 | 0 | 56.631 | 56.588 | 44.42 | 23.013 | 0 | 0 | 56 | 32.529 | [5 empty] | 0 | -0.166 | 238 | 0.58254 | 0.47853 | 0.16899 | 0.084388 | 0.39414 | 67.6588
2009-04-09 | 13:06 | 0 | 19.897 | 0 | 3 | 0 | 23.472 | 23.592 | 23.638 | 23.592 | 20.669 | 23.366 | 20.136 | 0 | 0 | 56.601 | 56.558 | 44.413 | 22.957 | 0 | 0 | 55.902 | 32.543 | [5 empty] | 0 | -0.12 | 239 | 0.7328 | 0.62136 | 0.17508 | 0.084388 | 0.53697 | 73.2764
2009-04-09 | 13:07 | 0 | 19.897 | 0 | 2 | 0 | 23.472 | 23.592 | 23.663 | 23.614 | 20.217 | 23.327 | 19.973 | 0 | 0 | 56.61 | 56.565 | 44.42 | 22.964 | 0 | 0 | 55.886 | 32.551 | [5 empty] | 0 | -0.142 | 240 | 0.78026 | 0.66647 | 0.17701 | 0.084388 | 0.58209 | 74.6012
2009-04-09 | 13:08 | 0 | 19.897 | 0 | 3 | 0 | 23.472 | 23.592 | 23.614 | 23.567 | 19.948 | 23.374 | 19.701 | 0 | 0 | 56.588 | 56.542 | 44.42 | 22.989 | 0 | 0 | 55.795 | 32.551 | [5 empty] | 0 | -0.095 | 241 | 0.85947 | 0.74176 | 0.18022 | 0.084388 | 0.65738 | 76.4862
2009-04-09 | 13:09 | 0 | 19.897 | 0 | 2 | 0 | 23.447 | 23.567 | 23.567 | 23.614 | 19.603 | 23.398 | 19.727 | 0 | 0 | 56.588 | 56.542 | 44.396 | 22.964 | 0 | 0 | 55.862 | 32.551 | [5 empty] | 0 | -0.167 | 242 | 0.8519 | 0.73457 | 0.17991 | 0.084388 | 0.65018 | 76.3212
2009-04-09 | 13:10 | 0 | 19.897 | 0 | 3 | 0 | 23.398 | 23.567 | 23.543 | 23.543 | 19.626 | 23.327 | 19.503 | 0 | 0 | 56.565 | 56.542 | 44.348 | 22.964 | 0 | 0 | 55.839 | 32.505 | [5 empty] | 0 | -0.145 | 243 | 0.91713 | 0.79657 | 0.18255 | 0.084388 | 0.71218 | 77.6536
2009-04-09 | 13:11 | 0 | 19.875 | 0 | 2 | 0 | 23.447 | 23.567 | 23.592 | 23.543 | 19.948 | 23.278 | 19.799 | 0 | 0 | 56.565 | 56.496 | 44.396 | 22.964 | 0 | 0 | 55.818 | 32.48 | [5 empty] | 0 | -0.096 | 244 | 0.83093 | 0.71464 | 0.17906 | 0.084388 | 0.63025 | 75.8485
2009-04-09 | 13:12 | 0 | 19.875 | 0 | 3 | 0 | 23.447 | 23.543 | 23.567 | 23.592 | 20.821 | 23.327 | 19.875 | 0 | 0 | 56.565 | 56.476 | 44.372 | 22.94 | 0 | 0 | 55.818 | 32.456 | [5 empty] | 0 | -0.145 | 245 | 0.8088 | 0.6936 | 0.17816 | 0.084388 | 0.60921 | 75.3229
2009-04-09 | 13:13 | 0 | 19.875 | 0 | 2 | 0 | 23.447 | 23.543 | 23.592 | 23.518 | 19.206 | 23.278 | 19.626 | 0 | 0 | 56.542 | 56.496 | 44.372 | 22.94 | 0 | 0 | 55.862 | 32.48 | [5 empty] | 0 | -0.071 | 246 | 0.88131 | 0.76252 | 0.1811 | 0.084388 | 0.67814 | 76.9464
2009-04-09 | 13:14 | 0 | 19.85 | 0 | 2 | 0 | 23.447 | 23.543 | 23.543 | 23.567 | 19.727 | 23.253 | 19.799 | 0 | 0 | 56.542 | 56.476 | 44.348 | 22.964 | 0 | 0 | 55.839 | 32.48 | [5 empty] | 0 | -0.12 | 247 | 0.83093 | 0.71464 | 0.17906 | 0.084388 | 0.63025 | 75.8485
2009-04-09 | 13:15 | 0 | 19.85 | 0 | 3 | 0 | 23.423 | 23.543 | 23.567 | 23.567 | 19.701 | 23.278 | 19.651 | 0 | 0 | 56.542 | 56.453 | 44.348 | 22.989 | 0 | 0 | 55.862 | 32.505 | [5 empty] | 0 | -0.144 | 248 | 0.87403 | 0.7556 | 0.18081 | 0.084388 | 0.67122 | 76.7955
2009-04-09 | 13:16 | 0 | 19.85 | 0 | 2 | 0 | 23.423 | 23.543 | 23.592 | 23.567 | 19.923 | 23.302 | 20.068 | 0 | 0 | 56.519 | 56.476 | 44.348 | 22.964 | 0 | 0 | 55.862 | 32.529 | [5 empty] | 0 | -0.144 | 249 | 0.7526 | 0.64018 | 0.17589 | 0.084388 | 0.55579 | 73.8494
2009-04-09 | 13:17 | 0 | 19.85 | 0 | 3 | 0 | 23.423 | 23.518 | 23.543 | 23.518 | 19.206 | 23.278 | 19.825 | 0 | 0 | 56.542 | 56.453 | 44.348 | 22.94 | 0 | 0 | 55.886 | 32.529 | [5 empty] | 0 | -0.095 | 250 | 0.82336 | 0.70744 | 0.17875 | 0.084388 | 0.62305 | 75.6719
2009-04-09 | 13:18 | 0 | 19.908 | 0 | 2 | 0 | 23.405 | 23.526 | 23.526 | 23.55 | 19.684 | 23.261 | 19.734 | 0 | 0 | 56.526 | 56.46 | 44.358 | 22.996 | 0 | 0 | 55.916 | 32.56 | [5 empty] | 0 | -0.145 | 251 | 0.84986 | 0.73263 | 0.17983 | 0.084388 | 0.64824 | 76.2762
2009-04-09 | 13:19 | 0 | 19.882 | 0 | 3 | 0 | 23.43 | 23.526 | 23.599 | 23.526 | 19.659 | 23.31 | 19.586 | 0 | 0 | 56.526 | 56.437 | 44.379 | 22.949 | 0 | 0 | 55.825 | 32.56 | [5 empty] | 0 | -0.096 | 252 | 0.89296 | 0.7736 | 0.18157 | 0.084388 | 0.68921 | 77.1826
2009-04-09 | 13:20 | 0 | 19.875 | 0 | 2 | 0 | 23.398 | 23.494 | 23.518 | 23.543 | 19.875 | 23.302 | 19.676 | 0 | 0 | 56.496 | 56.385 | 44.326 | 22.94 | 0 | 0 | 55.748 | 32.529 | [5 empty] | 0 | -0.145 | 253 | 0.86675 | 0.74868 | 0.18051 | 0.084388 | 0.6643 | 76.6422
2009-04-09 | 13:21 | 0 | 19.85 | 0 | 3 | 0 | 23.374 | 23.494 | 23.518 | 23.494 | 19.727 | 23.229 | 19.256 | 0 | 0 | 56.496 | 56.407 | 44.348 | 22.964 | 0 | 0 | 55.748 | 32.505 | [5 empty] | 0 | -0.12 | 254 | 0.98905 | 0.86494 | 0.18547 | 0.084388 | 0.78055 | 78.919
2009-04-09 | 13:22 | 0 | 19.825 | 0 | 2 | 0 | 23.398 | 23.494 | 23.592 | 23.518 | 20.144 | 23.204 | 19.437 | 0 | 0 | 56.505 | 56.414 | 44.358 | 22.996 | 0 | 0 | 55.778 | 32.536 | [5 empty] | 0 | -0.12 | 255 | 0.93635 | 0.81484 | 0.18333 | 0.084388 | 0.73045 | 78.0107
2009-04-09 | 13:23 | 0 | 19.867 | 0 | 3 | 0 | 23.391 | 23.489 | 23.584 | 23.535 | 19.447 | 23.175 | 19.347 | 0 | 0 | 56.469 | 56.401 | 44.295 | 23.006 | 0 | 0 | 55.811 | 32.546 | [5 empty] | 0 | -0.144 | 256 | 0.96255 | 0.83975 | 0.18439 | 0.084388 | 0.75536 | 78.4748
2009-04-09 | 13:24 | 0 | 19.892 | 0 | 2 | 0 | 23.391 | 23.489 | 23.56 | 23.489 | 19.053 | 23.126 | 19.347 | 0 | 0 | 56.469 | 56.378 | 44.343 | 22.981 | 0 | 0 | 55.834 | 32.546 | [5 empty] | 0 | -0.098 | 257 | 0.96255 | 0.83975 | 0.18439 | 0.084388 | 0.75536 | 78.4748
2009-04-09 | 13:25 | 0 | 19.867 | 0 | 3 | 0 | 23.391 | 23.511 | 23.56 | 23.535 | 19.324 | 23.077 | 19.473 | 0 | 0 | 56.469 | 56.357 | 44.319 | 22.957 | 0 | 0 | 55.811 | 32.546 | [5 empty] | 0 | -0.144 | 258 | 0.92586 | 0.80487 | 0.18291 | 0.084388 | 0.72049 | 77.8178
2009-04-09 | 13:26 | 0 | 19.832 | 0 | 2 | 0 | 23.405 | 23.477 | 23.501 | 23.454 | 18.573 | 23.092 | 19.264 | 0 | 0 | 56.391 | 56.257 | 44.169 | 22.9 | 0 | 0 | 55.778 | 32.463 | [5 empty] | 0 | -0.049 | 259 | 0.98672 | 0.86272 | 0.18537 | 0.084388 | 0.77834 | 78.8809
2009-04-09 | 13:27 | 0 | 19.832 | 0 | 3 | 0 | 23.356 | 23.454 | 23.501 | 23.477 | 19.018 | 23.067 | 19.289 | 0 | 0 | 56.391 | 56.302 | 44.262 | 22.922 | 0 | 0 | 55.778 | 32.439 | [5 empty] | 0 | -0.121 | 260 | 0.97944 | 0.8558 | 0.18508 | 0.084388 | 0.77142 | 78.7607
2009-04-09 | 13:28 | 0 | 19.842 | 0 | 2 | 0 | 23.391 | 23.489 | 23.535 | 23.464 | 18.706 | 23.03 | 19.372 | 0 | 0 | 56.423 | 56.357 | 44.295 | 22.957 | 0 | 0 | 55.811 | 32.497 | [5 empty] | 0 | -0.073 | 261 | 0.95527 | 0.83283 | 0.1841 | 0.084388 | 0.74844 | 78.3485
2009-04-09 | 13:29 | 0 | 19.842 | 0 | 3 | 0 | 23.366 | 23.511 | 23.511 | 23.511 | 19.075 | 23.055 | 19.397 | 0 | 0 | 56.423 | 56.334 | 44.295 | 22.91 | 0 | 0 | 55.855 | 32.497 | [5 empty] | 0 | -0.145 | 262 | 0.94799 | 0.82591 | 0.1838 | 0.084388 | 0.74152 | 78.2202
2009-04-09 | 13:30 | 0 | 19.782 | 0 | 2 | 0 | 23.332 | 23.477 | 23.501 | 23.477 | 19.018 | 23.02 | 19.473 | 0 | 0 | 56.423 | 56.334 | 44.343 | 22.886 | 0 | 0 | 55.788 | 32.546 | [5 empty] | 0 | -0.145 | 263 | 0.92586 | 0.80487 | 0.18291 | 0.084388 | 0.72049 | 77.8178
2009-04-09 | 13:31 | 0 | 19.867 | 0 | 2 | 0 | 23.415 | 23.464 | 23.56 | 23.489 | 19.596 | 23.03 | 20.016 | 0 | 0 | 56.423 | 56.312 | 44.247 | 22.957 | 0 | 0 | 55.72 | 32.522 | [5 empty] | 0 | -0.074 | 264 | 0.76774 | 0.65457 | 0.1765 | 0.084388 | 0.57018 | 74.2676
2009-04-09 | 13:32 | 0 | 19.867 | 0 | 3 | 0 | 23.415 | 23.489 | 23.535 | 23.511 | 19.991 | 23.055 | 19.991 | 0 | 0 | 56.401 | 56.334 | 44.295 | 22.957 | 0 | 0 | 55.697 | 32.546 | [5 empty] | 0 | -0.096 | 265 | 0.77502 | 0.66149 | 0.17679 | 0.084388 | 0.5771 | 74.4629
2009-04-09 | 13:33 | 0 | 19.842 | 0 | 2 | 0 | 23.391 | 23.464 | 23.535 | 23.489 | 19.224 | 23.03 | 19.867 | 0 | 0 | 56.378 | 56.312 | 44.271 | 22.957 | 0 | 0 | 55.697 | 32.591 | [5 empty] | 0 | -0.098 | 266 | 0.81113 | 0.69581 | 0.17826 | 0.084388 | 0.61143 | 75.3796
2009-04-09 | 13:34 | 0 | 19.832 | 0 | 3 | 0 | 23.332 | 23.43 | 23.477 | 23.477 | 20.515 | 23.067 | 19.98 | 0 | 0 | 56.346 | 56.302 | 44.262 | 22.947 | 0 | 0 | 55.732 | 32.558 | [5 empty] | 0 | -0.145 | 267 | 0.77822 | 0.66454 | 0.17692 | 0.084388 | 0.58015 | 74.5477
2009-04-09 | 13:35 | 0 | 19.782 | 0 | 2 | 0 | 23.356 | 23.405 | 23.501 | 23.477 | 20.37 | 23.116 | 19.905 | 0 | 0 | 56.346 | 56.257 | 44.238 | 22.947 | 0 | 0 | 55.708 | 32.534 | [5 empty] | 0 | -0.121 | 268 | 0.80006 | 0.6853 | 0.17781 | 0.084388 | 0.60091 | 75.1075
2009-04-09 | 13:36 | 0 | 19.817 | 0 | 3 | 0 | 23.366 | 23.464 | 23.511 | 23.511 | 19.792 | 23.126 | 20.26 | 0 | 0 | 56.378 | 56.289 | 44.295 | 22.981 | 0 | 0 | 55.72 | 32.567 | [5 empty] | 0 | -0.145 | 269 | 0.69669 | 0.58703 | 0.17362 | 0.084388 | 0.50264 | 72.1476
2009-04-09 | 13:37 | 0 | 19.782 | 0 | 2 | 0 | 23.31 | 23.454 | 23.477 | 23.43 | 20.026 | 23.067 | 20.419 | 0 | 0 | 56.325 | 56.257 | 44.19 | 22.922 | 0 | 0 | 55.641 | 32.534 | [5 empty] | 0 | -0.12 | 270 | 0.65039 | 0.54302 | 0.17174 | 0.084388 | 0.45863 | 70.5169
2009-04-09 | 13:38 | 0 | 19.807 | 0 | 3 | 0 | 23.332 | 23.405 | 23.477 | 23.43 | 19.065 | 23.092 | 20.37 | 0 | 0 | 56.302 | 56.234 | 44.169 | 22.971 | 0 | 0 | 55.617 | 32.534 | [5 empty] | 0 | -0.098 | 271 | 0.66466 | 0.55658 | 0.17232 | 0.084388 | 0.4722 | 71.0436
2009-04-09 | 13:39 | 0 | 19.857 | 0 | 2 | 0 | 23.356 | 23.405 | 23.501 | 23.405 | 19.684 | 23.116 | 20.465 | 0 | 0 | 56.28 | 56.213 | 44.214 | 22.971 | 0 | 0 | 55.594 | 32.512 | [5 empty] | 0 | -0.049 | 272 | 0.63699 | 0.53029 | 0.1712 | 0.084388 | 0.4459 | 70.0008
2009-04-09 | 13:40 | 0 | 19.857 | 0 | 3 | 0 | 23.332 | 23.405 | 23.501 | 23.43 | 20.174 | 23.092 | 20.224 | 0 | 0 | 56.302 | 56.191 | 44.214 | 22.947 | 0 | 0 | 55.55 | 32.488 | [5 empty] | 0 | -0.098 | 273 | 0.70717 | 0.597 | 0.17404 | 0.084388 | 0.51261 | 72.4872
2009-04-09 | 13:41 | 0 | 19.88 | 0 | 2 | 0 | 23.332 | 23.43 | 23.477 | 23.43 | 20.49 | 23.116 | 20.465 | 0 | 0 | 56.28 | 56.234 | 44.19 | 22.996 | 0 | 0 | 55.617 | 32.488 | [5 empty] | 0 | -0.098 | 274 | 0.63699 | 0.53029 | 0.1712 | 0.084388 | 0.4459 | 70.0008
2009-04-09 | 13:42 | 0 | 19.88 | 0 | 3 | 0 | 23.31 | 23.454 | 23.477 | 23.501 | 19.337 | 23.067 | 20.174 | 0 | 0 | 56.257 | 56.145 | 44.238 | 22.971 | 0 | 0 | 55.641 | 32.488 | [5 empty] | 0 | -0.191 | 275 | 0.72173 | 0.61084 | 0.17463 | 0.084388 | 0.52645 | 72.9425
2009-04-09 | 13:43 | 0 | 19.928 | 1 | 2 | 0 | 23.329 | 23.427 | 23.474 | 23.474 | 19.435 | 23.114 | 19.953 | 0 | 0 | 56.298 | 56.184 | 44.233 | 22.993 | 0 | 0 | 55.657 | 32.531 | [5 empty] | 0 | -0.145 | 276 | 0.78609 | 0.67201 | 0.17724 | 0.084388 | 0.58762 | 74.7528
2009-04-09 | 13:44 | 0 | 19.895 | 0 | 2 | 0 | 23.298 | 23.396 | 23.467 | 23.442 | 20.091 | 23.057 | 20.116 | 0 | 0 | 56.245 | 56.154 | 44.202 | 22.937 | 0 | 0 | 55.606 | 32.5 | [5 empty] | 0 | -0.144 | 277 | 0.73862 | 0.62689 | 0.17532 | 0.084388 | 0.5425 | 73.4481
2009-04-09 | 13:45 | 0 | 19.953 | 0 | 3 | 0 | 23.307 | 23.474 | 23.499 | 23.474 | 19.583 | 23.089 | 20.247 | 0 | 0 | 56.298 | 56.207 | 44.209 | 22.993 | 0 | 0 | 55.704 | 32.507 | [5 empty] | 0 | -0.167 | 278 | 0.70047 | 0.59063 | 0.17377 | 0.084388 | 0.50624 | 72.2714
2009-04-09 | 13:46 | 0 | 19.945 | 0 | 2 | 0 | 23.322 | 23.396 | 23.491 | 23.42 | 19.525 | 23.011 | 20.116 | 0 | 0 | 56.245 | 56.177 | 44.202 | 22.962 | 0 | 0 | 55.704 | 32.483 | [5 empty] | 0 | -0.098 | 279 | 0.73862 | 0.62689 | 0.17532 | 0.084388 | 0.5425 | 73.4481
2009-04-09 | 13:47 | 0 | 19.978 | 0 | 3 | 0 | 23.329 | 23.403 | 23.523 | 23.427 | 19.953 | 22.969 | 19.978 | 0 | 0 | 56.275 | 56.184 | 44.257 | 22.944 | 0 | 0 | 55.636 | 32.461 | [5 empty] | 0 | -0.098 | 280 | 0.77881 | 0.66509 | 0.17695 | 0.084388 | 0.5807 | 74.563
2009-04-09 | 13:48 | 0 | 19.978 | 0 | 2 | 0 | 23.329 | 23.427 | 23.523 | 23.452 | 19.83 | 22.969 | 19.953 | 0 | 0 | 56.229 | 56.163 | 44.188 | 22.969 | 0 | 0 | 55.636 | 32.483 | [5 empty] | 0 | -0.123 | 281 | 0.78609 | 0.67201 | 0.17724 | 0.084388 | 0.58762 | 74.7528
2009-04-09 | 13:49 | 0 | 19.953 | 0 | 3 | 0 | 23.307 | 23.427 | 23.548 | 23.427 | 19.83 | 22.92 | 20.099 | 0 | 0 | 56.229 | 56.14 | 44.188 | 22.969 | 0 | 0 | 55.613 | 32.436 | [5 empty] | 0 | -0.12 | 282 | 0.74357 | 0.6316 | 0.17552 | 0.084388 | 0.54721 | 73.592
2009-04-09 | 13:50 | 0 | 19.978 | 0 | 2 | 0 | 23.307 | 23.452 | 23.452 | 23.452 | 19.83 | 22.944 | 19.953 | 0 | 0 | 56.229 | 56.163 | 44.209 | 22.969 | 0 | 0 | 55.636 | 32.412 | [5 empty] | 0 | -0.145 | 283 | 0.78609 | 0.67201 | 0.17724 | 0.084388 | 0.58762 | 74.7528
2009-04-09 | 13:51 | 0 | 19.953 | 0 | 2 | 0 | 23.329 | 23.427 | 23.499 | 23.452 | 19.508 | 22.898 | 19.903 | 0 | 0 | 56.252 | 56.14 | 44.164 | 22.969 | 0 | 0 | 55.636 | 32.436 | [5 empty] | 0 | -0.123 | 284 | 0.80065 | 0.68585 | 0.17783 | 0.084388 | 0.60146 | 75.122
2009-04-09 | 13:52 | 0 | 19.958 | 0 | 3 | 0 | 23.337 | 23.383 | 23.503 | 23.481 | 19.885 | 22.878 | 19.787 | 0 | 0 | 56.257 | 56.145 | 44.238 | 22.974 | 0 | 0 | 55.641 | 32.466 | [5 empty] | 0 | -0.144 | 285 | 0.83443 | 0.71796 | 0.1792 | 0.084388 | 0.63357 | 75.9289
2009-04-09 | 13:53 | 0 | 19.903 | 0 | 2 | 0 | 23.283 | 23.427 | 23.452 | 23.452 | 20.003 | 22.849 | 19.757 | 0 | 0 | 56.184 | 56.093 | 44.14 | 22.944 | 0 | 0 | 55.589 | 32.483 | [5 empty] | 0 | -0.169 | 286 | 0.84316 | 0.72626 | 0.17956 | 0.084388 | 0.64187 | 76.1271
2009-04-09 | 13:54 | 0 | 19.958 | 0 | 3 | 0 | 23.337 | 23.432 | 23.481 | 23.457 | 19.367 | 22.829 | 19.639 | 0 | 0 | 56.234 | 56.121 | 44.216 | 22.974 | 0 | 0 | 55.571 | 32.49 | [5 empty] | 0 | -0.12 | 287 | 0.87752 | 0.75892 | 0.18095 | 0.084388 | 0.67454 | 76.8682
2009-04-09 | 13:55 | 0 | 19.933 | 0 | 2 | 0 | 23.359 | 23.408 | 23.503 | 23.432 | 19.835 | 22.878 | 19.686 | 0 | 0 | 56.211 | 56.121 | 44.169 | 22.974 | 0 | 0 | 55.617 | 32.49 | [5 empty] | 0 | -0.073 | 288 | 0.86384 | 0.74592 | 0.18039 | 0.084388 | 0.66153 | 76.5801
2009-04-09 | 13:56 | 0 | 19.928 | 0 | 2 | 0 | 23.283 | 23.403 | 23.427 | 23.427 | 19.04 | 22.8 | 19.656 | 0 | 0 | 56.184 | 56.07 | 44.14 | 22.92 | 0 | 0 | 55.543 | 32.461 | [5 empty] | 0 | -0.144 | 289 | 0.87257 | 0.75422 | 0.18075 | 0.084388 | 0.66983 | 76.7651
2009-04-09 | 13:57 | 0 | 19.855 | 0 | 3 | 0 | 23.258 | 23.427 | 23.452 | 23.452 | 19.656 | 22.8 | 19.583 | 0 | 0 | 56.163 | 56.07 | 44.116 | 22.873 | 0 | 0 | 55.519 | 32.461 | [5 empty] | 0 | -0.194 | 290 | 0.89383 | 0.77443 | 0.18161 | 0.084388 | 0.69004 | 77.2
2009-04-09 | 13:58 | 0 | 19.91 | 0 | 2 | 0 | 23.312 | 23.408 | 23.481 | 23.457 | 19.538 | 22.829 | 19.588 | 0 | 0 | 56.191 | 56.098 | 44.192 | 22.927 | 0 | 0 | 55.526 | 32.49 | [5 empty] | 0 | -0.145 | 291 | 0.89237 | 0.77304 | 0.18155 | 0.084388 | 0.68865 | 77.1709
2009-04-09 | 13:59 | 0 | 19.885 | 0 | 3 | 0 | 23.263 | 23.432 | 23.481 | 23.408 | 19.266 | 22.829 | 19.639 | 0 | 0 | 56.191 | 56.098 | 44.192 | 22.903 | 0 | 0 | 55.48 | 32.49 | [5 empty] | 0 | -0.145 | 292 | 0.87752 | 0.75892 | 0.18095 | 0.084388 | 0.67454 | 76.8682
2009-04-09 | 14:00 | 0 | 19.83 | 0 | 2 | 0 | 23.258 | 23.354 | 23.427 | 23.403 | 19.088 | 22.873 | 19.706 | 0 | 0 | 56.14 | 56.026 | 44.14 | 22.873 | 0 | 0 | 55.428 | 32.436 | [5 empty] | 0 | -0.145 | 293 | 0.85801 | 0.74038 | 0.18016 | 0.084388 | 0.65599 | 76.4547
2009-04-09 | 14:01 | 0 | 19.885 | 0 | 2 | 0 | 23.288 | 23.408 | 23.481 | 23.408 | 19.219 | 22.854 | 19.762 | 0 | 0 | 56.168 | 56.075 | 44.216 | 22.974 | 0 | 0 | 55.456 | 32.466 | [5 empty] | 0 | -0.12 | 294 | 0.84171 | 0.72488 | 0.1795 | 0.084388 | 0.64049 | 76.0943
2009-04-09 | 14:02 | 0 | 19.88 | 0 | 3 | 0 | 23.307 | 23.378 | 23.474 | 23.403 | 20.124 | 22.849 | 19.88 | 0 | 0 | 56.14 | 56.026 | 44.116 | 22.944 | 0 | 0 | 55.428 | 32.436 | [5 empty] | 0 | -0.096 | 295 | 0.80734 | 0.69222 | 0.1781 | 0.084388 | 0.60783 | 75.2873
2009-04-09 | 14:03 | 0 | 19.915 | 0 | 2 | 0 | 23.317 | 23.413 | 23.462 | 23.388 | 19.42 | 22.908 | 19.988 | 0 | 0 | 56.175 | 56.037 | 44.176 | 22.957 | 0 | 0 | 55.487 | 32.47 | [5 empty] | 0 | -0.071 | 296 | 0.77589 | 0.66232 | 0.17683 | 0.084388 | 0.57793 | 74.4861
2009-04-09 | 14:04 | 0 | 19.865 | 0 | 3 | 0 | 23.293 | 23.413 | 23.437 | 23.437 | 20.063 | 22.908 | 19.963 | 0 | 0 | 56.128 | 56.037 | 44.152 | 22.979 | 0 | 0 | 55.396 | 32.446 | [5 empty] | 0 | -0.144 | 297 | 0.78317 | 0.66924 | 0.17712 | 0.084388 | 0.58485 | 74.6773
2009-04-09 | 14:05 | 0 | 19.88 | 0 | 2 | 0 | 23.283 | 23.332 | 23.403 | 23.378 | 19.337 | 22.898 | 19.732 | 0 | 0 | 56.096 | 55.981 | 44.118 | 22.944 | 0 | 0 | 55.384 | 32.387 | [5 empty] | 0 | -0.095 | 298 | 0.85044 | 0.73318 | 0.17985 | 0.084388 | 0.64879 | 76.2891
2009-04-09 | 14:06 | 0 | 19.915 | 0 | 2 | 0 | 23.317 | 23.413 | 23.462 | 23.413 | 19.47 | 22.908 | 19.89 | 0 | 0 | 56.105 | 56.014 | 44.104 | 22.979 | 0 | 0 | 55.417 | 32.375 | [5 empty] | 0 | -0.096 | 299 | 0.80443 | 0.68945 | 0.17799 | 0.084388 | 0.60506 | 75.2158
2009-04-09 | 14:07 | 0 | 19.88 | 0 | 3 | 0 | 23.258 | 23.354 | 23.403 | 23.354 | 19.757 | 22.849 | 19.83 | 0 | 0 | 56.096 | 55.981 | 44.094 | 22.944 | 0 | 0 | 55.384 | 32.412 | [5 empty] | 0 | -0.096 | 300 | 0.8219 | 0.70606 | 0.17869 | 0.084388 | 0.62167 | 75.6375
2009-04-09 | 14:08 | 0 | 19.89 | 0 | 2 | 0 | 23.268 | 23.388 | 23.437 | 23.462 | 19.075 | 22.908 | 19.865 | 0 | 0 | 56.128 | 55.991 | 44.152 | 22.979 | 0 | 0 | 55.417 | 32.47 | [5 empty] | 0 | -0.194 | 301 | 0.81171 | 0.69637 | 0.17828 | 0.084388 | 0.61198 | 75.3937
2009-04-09 | 14:09 | 0 | 19.915 | 0 | 3 | 0 | 23.293 | 23.388 | 23.486 | 23.388 | 19.47 | 22.883 | 20.038 | 0 | 0 | 56.105 | 55.991 | 44.104 | 22.957 | 0 | 0 | 55.396 | 32.446 | [5 empty] | 0 | -0.095 | 302 | 0.76133 | 0.64848 | 0.17624 | 0.084388 | 0.56409 | 74.0927
2009-04-09 | 14:10 | 0 | 19.94 | 0 | 2 | 0 | 23.293 | 23.388 | 23.486 | 23.413 | 19.89 | 22.883 | 20.109 | 0 | 0 | 56.105 | 55.991 | 44.128 | 22.979 | 0 | 0 | 55.396 | 32.421 | [5 empty] | 0 | -0.12 | 303 | 0.74066 | 0.62883 | 0.1754 | 0.084388 | 0.54444 | 73.5076
2009-04-09 | 14:11 | 0 | 19.94 | 0 | 3 | 0 | 23.293 | 23.366 | 23.437 | 23.437 | 19.372 | 22.957 | 19.988 | 0 | 0 | 56.105 | 55.967 | 44.104 | 22.979 | 0 | 0 | 55.396 | 32.421 | [5 empty] | 0 | -0.144 | 304 | 0.77589 | 0.66232 | 0.17683 | 0.084388 | 0.57793 | 74.4861
2009-04-09 | 14:12 | 0 | 19.94 | 0 | 2 | 0 | 23.293 | 23.413 | 23.462 | 23.388 | 19.815 | 22.932 | 20.282 | 0 | 0 | 56.058 | 55.944 | 44.104 | 22.979 | 0 | 0 | 55.396 | 32.399 | [5 empty] | 0 | -0.095 | 305 | 0.69028 | 0.58094 | 0.17336 | 0.084388 | 0.49655 | 71.935
2009-04-09 | 14:13 | 0 | 19.963 | 0 | 2 | 0 | 23.293 | 23.388 | 23.437 | 23.437 | 19.395 | 22.957 | 20.331 | 0 | 0 | 56.058 | 55.944 | 44.104 | 22.979 | 0 | 0 | 55.487 | 32.375 | [5 empty] | 0 | -0.144 | 306 | 0.67601 | 0.56738 | 0.17278 | 0.084388 | 0.48299 | 71.447
2009-04-09 | 14:14 | 0 | 19.963 | 0 | 3 | 0 | 23.293 | 23.388 | 23.437 | 23.437 | 19.915 | 22.883 | 20.209 | 0 | 0 | 56.058 | 55.944 | 44.104 | 23.003 | 0 | 0 | 55.417 | 32.375 | [5 empty] | 0 | -0.144 | 307 | 0.71154 | 0.60115 | 0.17422 | 0.084388 | 0.51676 | 72.6257
2009-04-09 | 14:15 | 0 | 19.94 | 0 | 2 | 0 | 23.268 | 23.388 | 23.413 | 23.388 | 19.445 | 22.908 | 19.94 | 0 | 0 | 56.037 | 55.923 | 44.08 | 22.979 | 0 | 0 | 55.417 | 32.375 | [5 empty] | 0 | -0.12 | 308 | 0.78987 | 0.67561 | 0.1774 | 0.084388 | 0.59122 | 74.8501
2009-04-09 | 14:16 | 0 | 19.94 | 0 | 3 | 0 | 23.268 | 23.366 | 23.437 | 23.388 | 19.395 | 22.812 | 20.086 | 0 | 0 | 56.058 | 55.923 | 44.056 | 22.979 | 0 | 0 | 55.417 | 32.375 | [5 empty] | 0 | -0.12 | 309 | 0.74736 | 0.6352 | 0.17567 | 0.084388 | 0.55081 | 73.7007
2009-04-09 | 14:17 | 0 | 19.94 | 0 | 2 | 0 | 23.268 | 23.366 | 23.413 | 23.413 | 20.451 | 22.932 | 20.013 | 0 | 0 | 56.037 | 55.9 | 44.08 | 22.979 | 0 | 0 | 55.349 | 32.35 | [5 empty] | 0 | -0.145 | 310 | 0.76861 | 0.6554 | 0.17653 | 0.084388 | 0.57101 | 74.2913
2009-04-09 | 14:18 | 0 | 19.94 | 0 | 2 | 0 | 23.244 | 23.366 | 23.413 | 23.413 | 19.246 | 22.957 | 20.038 | 0 | 0 | 56.014 | 55.876 | 44.056 | 22.957 | 0 | 0 | 55.372 | 32.375 | [5 empty] | 0 | -0.169 | 311 | 0.76133 | 0.64848 | 0.17624 | 0.084388 | 0.56409 | 74.0927
2009-04-09 | 14:19 | 0 | 19.94 | 0 | 3 | 0 | 23.268 | 23.366 | 23.413 | 23.388 | 20.159 | 22.932 | 19.89 | 0 | 0 | 55.991 | 55.876 | 44.056 | 23.028 | 0 | 0 | 55.372 | 32.375 | [5 empty] | 0 | -0.12 | 312 | 0.80443 | 0.68945 | 0.17799 | 0.084388 | 0.60506 | 75.2158
2009-04-09 | 14:20 | 0 | 19.915 | 0 | 2 | 0 | 23.293 | 23.366 | 23.462 | 23.366 | 19.742 | 22.883 | 20.159 | 0 | 0 | 55.991 | 55.853 | 44.035 | 23.003 | 0 | 0 | 55.326 | 32.35 | [5 empty] | 0 | -0.073 | 313 | 0.7261 | 0.61499 | 0.17481 | 0.084388 | 0.5306 | 73.0755
2009-04-09 | 14:21 | 0 | 19.94 | 0 | 3 | 0 | 23.293 | 23.342 | 23.462 | 23.366 | 19.988 | 22.883 | 20.038 | 0 | 0 | 55.991 | 55.853 | 44.011 | 23.003 | 0 | 0 | 55.349 | 32.326 | [5 empty] | 0 | -0.073 | 314 | 0.76133 | 0.64848 | 0.17624 | 0.084388 | 0.56409 | 74.0927
2009-04-09 | 14:22 | 0 | 19.915 | 0 | 2 | 0 | 23.293 | 23.366 | 23.437 | 23.366 | 19.963 | 22.908 | 19.94 | 0 | 0 | 55.967 | 55.876 | 44.035 | 23.003 | 0 | 0 | 55.372 | 32.301 | [5 empty] | 0 | -0.073 | 315 | 0.78987 | 0.67561 | 0.1774 | 0.084388 | 0.59122 | 74.8501
2009-04-09 | 14:23 | 0 | 19.882 | 0 | 2 | 0 | 23.236 | 23.332 | 23.381 | 23.31 | 20.126 | 22.802 | 19.782 | 0 | 0 | 55.935 | 55.818 | 44.047 | 22.947 | 0 | 0 | 55.407 | 32.316 | [5 empty] | 0 | -0.074 | 316 | 0.83588 | 0.71934 | 0.17926 | 0.084388 | 0.63495 | 75.9622
2009-04-09 | 14:24 | 0 | 19.913 | 0 | 3 | 0 | 23.266 | 23.339 | 23.435 | 23.361 | 19.812 | 22.807 | 19.913 | 0 | 0 | 55.939 | 55.825 | 44.03 | 22.976 | 0 | 0 | 55.412 | 32.345 | [5 empty] | 0 | -0.095 | 317 | 0.79773 | 0.68308 | 0.17771 | 0.084388 | 0.59869 | 75.0492
2009-04-09 | 14:25 | 0 | 19.882 | 0 | 2 | 0 | 23.236 | 23.332 | 23.381 | 23.356 | 19.191 | 22.827 | 19.98 | 0 | 0 | 55.911 | 55.774 | 43.977 | 22.947 | 0 | 0 | 55.314 | 32.39 | [5 empty] | 0 | -0.12 | 318 | 0.77822 | 0.66454 | 0.17692 | 0.084388 | 0.58015 | 74.5477
2009-04-09 | 14:26 | 0 | 19.905 | 0 | 3 | 0 | 23.261 | 23.31 | 23.43 | 23.332 | 18.92 | 22.827 | 19.807 | 0 | 0 | 55.911 | 55.774 | 44.023 | 22.922 | 0 | 0 | 55.293 | 32.316 | [5 empty] | 0 | -0.071 | 319 | 0.8286 | 0.71242 | 0.17897 | 0.084388 | 0.62803 | 75.7945
2009-04-09 | 14:27 | 0 | 19.857 | 0 | 2 | 0 | 23.187 | 23.31 | 23.356 | 23.381 | 19.561 | 22.851 | 19.709 | 0 | 0 | 55.888 | 55.774 | 44.001 | 22.922 | 0 | 0 | 55.246 | 32.341 | [5 empty] | 0 | -0.194 | 320 | 0.85714 | 0.73955 | 0.18012 | 0.084388 | 0.65516 | 76.4357
2009-04-09 | 14:28 | 0 | 19.913 | 0 | 2 | 0 | 23.241 | 23.386 | 23.459 | 23.41 | 19.244 | 22.785 | 19.566 | 0 | 0 | 55.963 | 55.778 | 44.006 | 22.952 | 0 | 0 | 55.251 | 32.394 | [5 empty] | 0 | -0.169 | 321 | 0.89878 | 0.77913 | 0.18181 | 0.084388 | 0.69474 | 77.2984
2009-04-09 | 14:29 | 0 | 19.882 | 0 | 3 | 0 | 23.236 | 23.332 | 23.356 | 23.332 | 18.942 | 22.851 | 19.759 | 0 | 0 | 55.888 | 55.75 | 44.001 | 22.9 | 0 | 0 | 55.27 | 32.341 | [5 empty] | 0 | -0.096 | 322 | 0.84258 | 0.72571 | 0.17953 | 0.084388 | 0.64132 | 76.114
2009-04-09 | 14:30 | 0 | 19.913 | 0 | 2 | 0 | 23.266 | 23.339 | 23.386 | 23.361 | 19.221 | 22.832 | 19.935 | 0 | 0 | 55.893 | 55.802 | 44.006 | 22.93 | 0 | 0 | 55.298 | 32.299 | [5 empty] | 0 | -0.095 | 323 | 0.79133 | 0.67699 | 0.17746 | 0.084388 | 0.5926 | 74.8873
2009-04-09 | 14:31 | 0 | 19.882 | 0 | 3 | 0 | 23.187 | 23.332 | 23.381 | 23.332 | 19.214 | 22.827 | 19.782 | 0 | 0 | 55.865 | 55.797 | 43.977 | 22.947 | 0 | 0 | 55.337 | 32.341 | [5 empty] | 0 | -0.145 | 324 | 0.83588 | 0.71934 | 0.17926 | 0.084388 | 0.63495 | 75.9622
2009-04-09 | 14:32 | 0 | 19.857 | 0 | 2 | 0 | 23.187 | 23.285 | 23.405 | 23.285 | 19.586 | 22.778 | 19.684 | 0 | 0 | 55.797 | 55.683 | 43.929 | 22.9 | 0 | 0 | 55.293 | 32.316 | [5 empty] | 0 | -0.098 | 325 | 0.86442 | 0.74647 | 0.18042 | 0.084388 | 0.66208 | 76.5925
2009-04-09 | 14:33 | 0 | 19.857 | 0 | 2 | 0 | 23.187 | 23.31 | 23.381 | 23.285 | 19.759 | 22.802 | 19.51 | 0 | 0 | 55.865 | 55.727 | 43.929 | 22.922 | 0 | 0 | 55.27 | 32.294 | [5 empty] | 0 | -0.098 | 326 | 0.91509 | 0.79463 | 0.18247 | 0.084388 | 0.71024 | 77.6148
2009-04-09 | 14:34 | 0 | 19.857 | 0 | 3 | 0 | 23.187 | 23.285 | 23.356 | 23.332 | 19.51 | 22.802 | 19.734 | 0 | 0 | 55.841 | 55.727 | 43.977 | 22.922 | 0 | 0 | 55.314 | 32.294 | [5 empty] | 0 | -0.145 | 327 | 0.84986 | 0.73263 | 0.17983 | 0.084388 | 0.64824 | 76.2762
2009-04-09 | 14:35 | 0 | 19.887 | 0 | 2 | 0 | 23.195 | 23.315 | 23.386 | 23.361 | 19.689 | 22.905 | 19.739 | 0 | 0 | 55.846 | 55.732 | 43.982 | 22.952 | 0 | 0 | 55.321 | 32.323 | [5 empty] | 0 | -0.166 | 328 | 0.8484 | 0.73124 | 0.17977 | 0.084388 | 0.64686 | 76.244
2009-04-09 | 14:36 | 0 | 19.857 | 0 | 3 | 0 | 23.187 | 23.285 | 23.356 | 23.332 | 19.09 | 22.827 | 19.807 | 0 | 0 | 55.818 | 55.683 | 43.929 | 22.947 | 0 | 0 | 55.27 | 32.341 | [5 empty] | 0 | -0.145 | 329 | 0.8286 | 0.71242 | 0.17897 | 0.084388 | 0.62803 | 75.7945
2009-04-09 | 14:37 | 0 | 19.832 | 0 | 2 | 0 | 23.187 | 23.261 | 23.381 | 23.285 | 19.561 | 22.756 | 19.734 | 0 | 0 | 55.841 | 55.683 | 43.953 | 22.9 | 0 | 0 | 55.27 | 32.341 | [5 empty] | 0 | -0.098 | 330 | 0.84986 | 0.73263 | 0.17983 | 0.084388 | 0.64824 | 76.2762
2009-04-09 | 14:38 | 0 | 19.882 | 0 | 2 | 0 | 23.236 | 23.285 | 23.381 | 23.285 | 19.684 | 22.778 | 19.734 | 0 | 0 | 55.841 | 55.683 | 43.977 | 22.922 | 0 | 0 | 55.27 | 32.341 | [5 empty] | 0 | -0.049 | 331 | 0.84986 | 0.73263 | 0.17983 | 0.084388 | 0.64824 | 76.2762
2009-04-09 | 14:39 | 0 | 19.887 | 0 | 3 | 0 | 23.195 | 23.361 | 23.41 | 23.339 | 19.269 | 22.807 | 19.739 | 0 | 0 | 55.869 | 55.732 | 44.006 | 22.952 | 0 | 0 | 55.298 | 32.37 | [5 empty] | 0 | -0.144 | 332 | 0.8484 | 0.73124 | 0.17977 | 0.084388 | 0.64686 | 76.244
2009-04-09 | 14:40 | 0 | 19.832 | 0 | 2 | 0 | 23.187 | 23.285 | 23.356 | 23.332 | 19.807 | 22.756 | 19.734 | 0 | 0 | 55.774 | 55.683 | 43.905 | 22.851 | 0 | 0 | 55.223 | 32.294 | [5 empty] | 0 | -0.145 | 333 | 0.84986 | 0.73263 | 0.17983 | 0.084388 | 0.64824 | 76.2762
2009-04-09 | 14:41 | 0 | 19.862 | 0 | 3 | 0 | 23.195 | 23.339 | 23.386 | 23.386 | 20.279 | 22.807 | 19.812 | 0 | 0 | 55.825 | 55.687 | 43.958 | 22.952 | 0 | 0 | 55.204 | 32.323 | [5 empty] | 0 | -0.191 | 334 | 0.82715 | 0.71104 | 0.17891 | 0.084388 | 0.62665 | 75.7606
2009-04-09 | 14:42 | 0 | 19.862 | 0 | 2 | 0 | 23.241 | 23.339 | 23.386 | 23.339 | 20.061 | 22.881 | 20.036 | 0 | 0 | 55.825 | 55.687 | 43.958 | 22.976 | 0 | 0 | 55.228 | 32.323 | [5 empty] | 0 | -0.098 | 335 | 0.76192 | 0.64904 | 0.17626 | 0.084388 | 0.56465 | 74.1087
2009-04-09 | 14:43 | 0 | 19.872 | 0 | 2 | 0 | 23.204 | 23.325 | 23.396 | 23.325 | 20.578 | 22.866 | 20.141 | 0 | 0 | 55.811 | 55.676 | 43.946 | 22.962 | 0 | 0 | 55.148 | 32.358 | [5 empty] | 0 | -0.121 | 336 | 0.73134 | 0.61997 | 0.17502 | 0.084388 | 0.53558 | 73.233
2009-04-09 | 14:44 | 0 | 19.897 | 0 | 3 | 0 | 23.204 | 23.325 | 23.349 | 23.349 | 19.699 | 22.89 | 19.897 | 0 | 0 | 55.79 | 55.697 | 43.946 | 22.986 | 0 | 0 | 55.125 | 32.38 | [5 empty] | 0 | -0.145 | 337 | 0.80239 | 0.68751 | 0.1779 | 0.084388 | 0.60312 | 75.1654
2009-04-09 | 14:45 | 0 | 19.933 | 0 | 2 | 0 | 23.239 | 23.334 | 23.405 | 23.334 | 20.081 | 22.996 | 20.394 | 0 | 0 | 55.844 | 55.685 | 43.956 | 23.02 | 0 | 0 | 55.111 | 32.414 | [5 empty] | 0 | -0.095 | 338 | 0.65767 | 0.54994 | 0.17204 | 0.084388 | 0.46555 | 70.7885
2009-04-09 | 14:46 | 0 | 19.923 | 0 | 3 | 0 | 23.204 | 23.3 | 23.396 | 23.3 | 20.116 | 22.94 | 20.264 | 0 | 0 | 55.811 | 55.652 | 43.922 | 22.986 | 0 | 0 | 55.102 | 32.404 | [5 empty] | 0 | -0.096 | 339 | 0.69552 | 0.58592 | 0.17357 | 0.084388 | 0.50154 | 72.1093
2009-04-09 | 14:47 | 0 | 19.958 | 0 | 2 | 0 | 23.261 | 23.359 | 23.405 | 23.359 | 19.759 | 23.045 | 20.202 | 0 | 0 | 55.823 | 55.662 | 43.956 | 23.02 | 0 | 0 | 55.202 | 32.439 | [5 empty] | 0 | -0.098 | 340 | 0.71358 | 0.60309 | 0.1743 | 0.084388 | 0.5187 | 72.6898
2009-04-09 | 14:48 | 0 | 19.897 | 0 | 2 | 0 | 23.204 | 23.275 | 23.396 | 23.325 | 20.166 | 22.962 | 20.264 | 0 | 0 | 55.743 | 55.629 | 43.85 | 22.986 | 0 | 0 | 55.169 | 32.358 | [5 empty] | 0 | -0.121 | 341 | 0.69552 | 0.58592 | 0.17357 | 0.084388 | 0.50154 | 72.1093
2009-04-09 | 14:49 | 0 | 19.958 | 0 | 3 | 0 | 23.214 | 23.31 | 23.405 | 23.31 | 20.104 | 22.996 | 20.249 | 0 | 0 | 55.799 | 55.638 | 43.956 | 23.02 | 0 | 0 | 55.181 | 32.414 | [5 empty] | 0 | -0.096 | 342 | 0.69989 | 0.59008 | 0.17375 | 0.084388 | 0.50569 | 72.2525
2009-04-09 | 14:50 | 0 | 19.923 | 0 | 2 | 0 | 23.204 | 23.275 | 23.371 | 23.349 | 21.302 | 23.082 | 20.483 | 0 | 0 | 55.72 | 55.606 | 43.874 | 22.962 | 0 | 0 | 55.193 | 32.358 | [5 empty] | 0 | -0.145 | 343 | 0.63175 | 0.52531 | 0.17099 | 0.084388 | 0.44092 | 69.793
2009-04-09 | 14:51 | 0 | 19.98 | 0 | 3 | 0 | 23.214 | 23.31 | 23.405 | 23.334 | 20.299 | 23.165 | 20.419 | 0 | 0 | 55.776 | 55.638 | 43.932 | 23.045 | 0 | 0 | 55.225 | 32.414 | [5 empty] | 0 | -0.12 | 344 | 0.65039 | 0.54302 | 0.17174 | 0.084388 | 0.45863 | 70.5169
2009-04-09 | 14:52 | 0 | 19.97 | 1 | 2 | 0 | 23.204 | 23.275 | 23.371 | 23.3 | 20.409 | 23.082 | 20.36 | 0 | 0 | 55.697 | 55.582 | 43.85 | 22.986 | 0 | 0 | 55.148 | 32.358 | [5 empty] | 0 | -0.096 | 345 | 0.66757 | 0.55935 | 0.17244 | 0.084388 | 0.47496 | 71.1484
2009-04-09 | 14:53 | 0 | 20.006 | 0 | 2 | 0 | 23.214 | 23.285 | 23.383 | 23.31 | 20.492 | 23.116 | 20.299 | 0 | 0 | 55.753 | 55.571 | 43.884 | 23.045 | 0 | 0 | 55.111 | 32.367 | [5 empty] | 0 | -0.096 | 346 | 0.68533 | 0.57624 | 0.17316 | 0.084388 | 0.49185 | 71.768
2009-04-09 | 14:54 | 0 | 20.006 | 0 | 3 | 0 | 23.239 | 23.285 | 23.405 | 23.31 | 20.299 | 23.094 | 20.006 | 0 | 0 | 55.729 | 55.571 | 43.932 | 23.045 | 0 | 0 | 55.088 | 32.367 | [5 empty] | 0 | -0.071 | 347 | 0.77065 | 0.65734 | 0.17662 | 0.084388 | 0.57295 | 74.3462
2009-04-09 | 14:55 | 0 | 19.98 | 0 | 2 | 0 | 23.214 | 23.285 | 23.43 | 23.359 | 20.372 | 23.094 | 20.104 | 0 | 0 | 55.708 | 55.571 | 43.884 | 23.02 | 0 | 0 | 55.134 | 32.318 | [5 empty] | 0 | -0.145 | 348 | 0.74212 | 0.63021 | 0.17546 | 0.084388 | 0.54582 | 73.5498
2009-04-09 | 14:56 | 0 | 19.98 | 0 | 2 | 0 | 23.19 | 23.285 | 23.359 | 23.334 | 20.126 | 23.094 | 19.958 | 0 | 0 | 55.708 | 55.547 | 43.862 | 22.996 | 0 | 0 | 55.088 | 32.269 | [5 empty] | 0 | -0.144 | 349 | 0.78463 | 0.67063 | 0.17718 | 0.084388 | 0.58624 | 74.7151
2009-04-09 | 14:57 | 0 | 20.006 | 0 | 3 | 0 | 23.214 | 23.285 | 23.359 | 23.359 | 19.463 | 23.116 | 20.081 | 0 | 0 | 55.685 | 55.524 | 43.862 | 23.069 | 0 | 0 | 55.064 | 32.367 | [5 empty] | 0 | -0.145 | 350 | 0.74881 | 0.63658 | 0.17573 | 0.084388 | 0.55219 | 73.7422
2009-04-09 | 14:58 | 0 | 19.98 | 0 | 2 | 0 | 23.165 | 23.31 | 23.359 | 23.359 | 19.908 | 23.165 | 20.249 | 0 | 0 | 55.685 | 55.547 | 43.862 | 23.02 | 0 | 0 | 55.088 | 32.392 | [5 empty] | 0 | -0.194 | 351 | 0.69989 | 0.59008 | 0.17375 | 0.084388 | 0.50569 | 72.2525
2009-04-09 | 14:59 | 0 | 20.031 | 0 | 2 | 0 | 23.19 | 23.31 | 23.359 | 23.359 | 20.637 | 23.141 | 20.564 | 0 | 0 | 55.685 | 55.524 | 43.884 | 23.02 | 0 | 0 | 55.064 | 32.392 | [5 empty] | 0 | -0.169 | 352 | 0.60816 | 0.50288 | 0.17003 | 0.084388 | 0.4185 | 68.8132
2009-04-09 | 15:00 | 0 | 20.036 | 0 | 3 | 0 | 23.244 | 23.339 | 23.435 | 23.364 | 19.84 | 23.146 | 20.353 | 0 | 0 | 55.69 | 55.552 | 43.913 | 23.025 | 0 | 0 | 55.071 | 32.372 | [5 empty] | 0 | -0.12 | 353 | 0.66961 | 0.56129 | 0.17252 | 0.084388 | 0.4769 | 71.2212
2009-04-09 | 15:01 | 0 | 20.006 | 0 | 2 | 0 | 23.165 | 23.31 | 23.383 | 23.31 | 20.517 | 23.045 | 20.274 | 0 | 0 | 55.662 | 55.524 | 43.884 | 22.996 | 0 | 0 | 55.02 | 32.343 | [5 empty] | 0 | -0.145 | 354 | 0.69261 | 0.58316 | 0.17345 | 0.084388 | 0.49877 | 72.0128
2009-04-09 | 15:02 | 0 | 20.061 | 0 | 2 | 0 | 23.219 | 23.315 | 23.413 | 23.339 | 19.862 | 23.074 | 20.061 | 0 | 0 | 55.666 | 55.529 | 43.867 | 23.025 | 0 | 0 | 55.092 | 32.348 | [5 empty] | 0 | -0.12 | 355 | 0.75464 | 0.64212 | 0.17597 | 0.084388 | 0.55773 | 73.9067
2009-04-09 | 15:03 | 0 | 20.038 | 0 | 3 | 0 | 23.246 | 23.391 | 23.437 | 23.366 | 19.94 | 23.126 | 19.94 | 0 | 0 | 55.694 | 55.557 | 43.917 | 23.028 | 0 | 0 | 55.074 | 32.35 | [5 empty] | 0 | -0.12 | 356 | 0.78987 | 0.67561 | 0.1774 | 0.084388 | 0.59122 | 74.8501
2009-04-09 | 15:04 | 0 | 20.089 | 0 | 2 | 0 | 23.222 | 23.342 | 23.415 | 23.415 | 19.694 | 23.126 | 19.792 | 0 | 0 | 55.671 | 55.557 | 43.917 | 22.981 | 0 | 0 | 55.074 | 32.35 | [5 empty] | 0 | -0.193 | 357 | 0.83297 | 0.71657 | 0.17914 | 0.084388 | 0.63219 | 75.8955
2009-04-09 | 15:05 | 0 | 20.063 | 0 | 3 | 0 | 23.222 | 23.317 | 23.437 | 23.366 | 19.299 | 23.077 | 20.234 | 0 | 0 | 55.671 | 55.533 | 43.941 | 22.981 | 0 | 0 | 55.053 | 32.35 | [5 empty] | 0 | -0.144 | 358 | 0.70426 | 0.59423 | 0.17393 | 0.084388 | 0.50984 | 72.3939
2009-04-09 | 15:06 | 0 | 20.038 | 0 | 2 | 0 | 23.246 | 23.366 | 23.437 | 23.391 | 19.842 | 23.126 | 20.26 | 0 | 0 | 55.648 | 55.533 | 43.893 | 22.957 | 0 | 0 | 55.053 | 32.35 | [5 empty] | 0 | -0.145 | 359 | 0.69669 | 0.58703 | 0.17362 | 0.084388 | 0.50264 | 72.1476
2009-04-09 | 15:07 | 0 | 20.063 | 0 | 2 | 0 | 23.246 | 23.317 | 23.437 | 23.342 | 19.694 | 23.15 | 20.426 | 0 | 0 | 55.648 | 55.51 | 43.917 | 22.981 | 0 | 0 | 55.074 | 32.328 | [5 empty] | 0 | -0.096 | 360 | 0.64835 | 0.54108 | 0.17166 | 0.084388 | 0.4567 | 70.4397
2009-04-09 | 15:08 | 0 | 20.013 | 0 | 3 | 0 | 23.246 | 23.342 | 23.415 | 23.342 | 20.038 | 23.197 | 20.234 | 0 | 0 | 55.624 | 55.487 | 43.893 | 23.006 | 0 | 0 | 55.097 | 32.304 | [5 empty] | 0 | -0.096 | 361 | 0.70426 | 0.59423 | 0.17393 | 0.084388 | 0.50984 | 72.3939
2009-04-09 | 15:09 | 0 | 20.071 | 0 | 2 | 0 | 23.253 | 23.374 | 23.447 | 23.398 | 19.998 | 23.204 | 20.071 | 0 | 0 | 55.655 | 55.517 | 43.925 | 23.038 | 0 | 0 | 55.151 | 32.336 | [5 empty] | 0 | -0.145 | 362 | 0.75172 | 0.63935 | 0.17585 | 0.084388 | 0.55496 | 73.8248
2009-04-09 | 15:10 | 0 | 20.096 | 0 | 2 | 0 | 23.278 | 23.349 | 23.469 | 23.374 | 19.578 | 23.133 | 19.676 | 0 | 0 | 55.655 | 55.494 | 43.925 | 23.038 | 0 | 0 | 55.151 | 32.311 | [5 empty] | 0 | -0.096 | 363 | 0.86675 | 0.74868 | 0.18051 | 0.084388 | 0.6643 | 76.6422
2009-04-09 | 15:11 | 0 | 20.038 | 0 | 3 | 0 | 23.246 | 23.317 | 23.391 | 23.342 | 19.546 | 23.077 | 19.299 | 0 | 0 | 55.624 | 55.463 | 43.87 | 23.006 | 0 | 0 | 55.074 | 32.304 | [5 empty] | 0 | -0.096 | 364 | 0.97653 | 0.85304 | 0.18496 | 0.084388 | 0.76865 | 78.7121
2009-04-09 | 15:12 | 0 | 20.038 | 0 | 2 | 0 | 23.172 | 23.342 | 23.391 | 23.391 | 19.915 | 23.15 | 19.495 | 0 | 0 | 55.58 | 55.463 | 43.87 | 23.006 | 0 | 0 | 55.053 | 32.304 | [5 empty] | 0 | -0.219 | 365 | 0.91946 | 0.79878 | 0.18265 | 0.084388 | 0.7144 | 77.6977
2009-04-09 | 15:13 | 0 | 20.013 | 0 | 2 | 0 | 23.222 | 23.366 | 23.391 | 23.317 | 20.5 | 23.077 | 19.495 | 0 | 0 | 55.58 | 55.463 | 43.824 | 23.006 | 0 | 0 | 55.029 | 32.328 | [5 empty] | 0 | -0.095 | 366 | 0.91946 | 0.79878 | 0.18265 | 0.084388 | 0.7144 | 77.6977
2009-04-09 | 15:14 | 0 | 20.013 | 0 | 3 | 0 | 23.197 | 23.342 | 23.391 | 23.391 | 20.063 | 23.052 | 19.495 | 0 | 0 | 55.58 | 55.419 | 43.8 | 22.981 | 0 | 0 | 55.053 | 32.304 | [5 empty] | 0 | -0.194 | 367 | 0.91946 | 0.79878 | 0.18265 | 0.084388 | 0.7144 | 77.6977
2009-04-09 | 15:15 | 0 | 20.071 | 0 | 2 | 0 | 23.229 | 23.349 | 23.423 | 23.398 | 20.652 | 23.133 | 19.676 | 0 | 0 | 55.61 | 55.449 | 43.877 | 23.013 | 0 | 0 | 55.036 | 32.336 | [5 empty] | 0 | -0.169 | 368 | 0.86675 | 0.74868 | 0.18051 | 0.084388 | 0.6643 | 76.6422
2009-04-09 | 15:16 | 0 | 20.046 | 0 | 2 | 0 | 23.253 | 23.349 | 23.447 | 23.398 | 19.405 | 23.109 | 19.455 | 0 | 0 | 55.564 | 55.426 | 43.831 | 22.989 | 0 | 0 | 55.06 | 32.311 | [5 empty] | 0 | -0.145 | 369 | 0.9311 | 0.80986 | 0.18312 | 0.084388 | 0.72547 | 77.9148
2009-04-09 | 15:17 | 0 | 20.046 | 0 | 3 | 0 | 23.278 | 23.349 | 23.447 | 23.349 | 20.242 | 23.109 | 19.455 | 0 | 0 | 55.564 | 55.403 | 43.831 | 23.013 | 0 | 0 | 54.99 | 32.336 | [5 empty] | 0 | -0.071 | 370 | 0.9311 | 0.80986 | 0.18312 | 0.084388 | 0.72547 | 77.9148
2009-04-09 | 15:18 | 0 | 20.046 | 0 | 2 | 0 | 23.253 | 23.349 | 23.398 | 23.374 | 19.332 | 23.109 | 19.603 | 0 | 0 | 55.564 | 55.403 | 43.831 | 22.989 | 0 | 0 | 54.99 | 32.36 | [5 empty] | 0 | -0.121 | 371 | 0.88801 | 0.76889 | 0.18137 | 0.084388 | 0.6845 | 77.0829
2009-04-09 | 15:19 | 0 | 20.023 | 0 | 2 | 0 | 23.253 | 23.349 | 23.423 | 23.374 | 19.701 | 23.06 | 19.701 | 0 | 0 | 55.564 | 55.403 | 43.831 | 22.964 | 0 | 0 | 54.945 | 32.36 | [5 empty] | 0 | -0.121 | 372 | 0.85947 | 0.74176 | 0.18022 | 0.084388 | 0.65738 | 76.4862
2009-04-09 | 15:20 | 0 | 20.031 | 0 | 3 | 0 | 23.261 | 23.405 | 23.405 | 23.405 | 19.463 | 23.165 | 19.784 | 0 | 0 | 55.571 | 55.41 | 43.862 | 23.02 | 0 | 0 | 54.999 | 32.392 | [5 empty] | 0 | -0.144 | 373 | 0.8353 | 0.71879 | 0.17924 | 0.084388 | 0.6344 | 75.9489
2009-04-09 | 15:21 | 0 | 19.998 | 0 | 2 | 0 | 23.229 | 23.349 | 23.423 | 23.447 | 19.455 | 23.06 | 19.9 | 0 | 0 | 55.54 | 55.403 | 43.807 | 23.013 | 0 | 0 | 54.968 | 32.36 | [5 empty] | 0 | -0.218 | 374 | 0.80152 | 0.68668 | 0.17787 | 0.084388 | 0.60229 | 75.1437
2009-04-09 | 15:22 | 0 | 19.998 | 0 | 2 | 0 | 23.229 | 23.374 | 23.374 | 23.398 | 19.9 | 23.109 | 20.023 | 0 | 0 | 55.54 | 55.403 | 43.783 | 22.964 | 0 | 0 | 54.968 | 32.287 | [5 empty] | 0 | -0.169 | 375 | 0.7657 | 0.65263 | 0.17642 | 0.084388 | 0.56825 | 74.2123
2009-04-09 | 15:23 | 0 | 19.985 | 0 | 3 | 0 | 23.217 | 23.315 | 23.41 | 23.361 | 19.96 | 23.05 | 19.862 | 0 | 0 | 55.505 | 55.347 | 43.843 | 22.952 | 0 | 0 | 54.887 | 32.274 | [5 empty] | 0 | -0.144 | 376 | 0.81259 | 0.6972 | 0.17832 | 0.084388 | 0.61281 | 75.4149
2009-04-09 | 15:24 | 0 | 20.011 | 0 | 2 | 0 | 23.241 | 23.337 | 23.435 | 23.361 | 19.837 | 23.05 | 19.762 | 0 | 0 | 55.484 | 55.347 | 43.771 | 22.976 | 0 | 0 | 54.84 | 32.25 | [5 empty] | 0 | -0.12 | 377 | 0.84171 | 0.72488 | 0.1795 | 0.084388 | 0.64049 | 76.0943
2009-04-09 | 15:25 | 0 | 19.985 | 0 | 2 | 0 | 23.266 | 23.315 | 23.435 | 23.337 | 19.714 | 23.025 | 19.639 | 0 | 0 | 55.461 | 55.323 | 43.795 | 22.976 | 0 | 0 | 54.863 | 32.228 | [5 empty] | 0 | -0.071 | 378 | 0.87752 | 0.75892 | 0.18095 | 0.084388 | 0.67454 | 76.8682
2009-04-09 | 15:26 | 0 | 19.96 | 0 | 3 | 0 | 23.241 | 23.337 | 23.41 | 23.337 | 19.566 | 23.05 | 19.812 | 0 | 0 | 55.461 | 55.323 | 43.771 | 23.001 | 0 | 0 | 54.863 | 32.274 | [5 empty] | 0 | -0.096 | 379 | 0.82715 | 0.71104 | 0.17891 | 0.084388 | 0.62665 | 75.7606
2009-04-09 | 15:27 | 0 | 19.91 | 0 | 2 | 0 | 23.217 | 23.337 | 23.386 | 23.315 | 19.54 | 22.976 | 19.887 | 0 | 0 | 55.484 | 55.323 | 43.795 | 23.001 | 0 | 0 | 54.819 | 32.299 | [5 empty] | 0 | -0.098 | 380 | 0.80531 | 0.69028 | 0.17802 | 0.084388 | 0.60589 | 75.2373
2009-04-09 | 15:28 | 0 | 19.993 | 0 | 2 | 0 | 23.248 | 23.369 | 23.442 | 23.347 | 19.968 | 23.033 | 20.091 | 0 | 0 | 55.491 | 55.354 | 43.803 | 23.008 | 0 | 0 | 54.849 | 32.355 | [5 empty] | 0 | -0.099 | 381 | 0.7459 | 0.63381 | 0.17561 | 0.084388 | 0.54942 | 73.659
2009-04-09 | 15:29 | 0 | 20.018 | 0 | 3 | 0 | 23.226 | 23.369 | 23.393 | 23.369 | 19.548 | 23.057 | 20.018 | 0 | 0 | 55.491 | 55.33 | 43.803 | 23.033 | 0 | 0 | 54.826 | 32.331 | [5 empty] | 0 | -0.143 | 382 | 0.76716 | 0.65402 | 0.17648 | 0.084388 | 0.56963 | 74.2519
2009-04-09 | 15:30 | 0 | 19.985 | 0 | 2 | 0 | 23.217 | 23.337 | 23.41 | 23.315 | 19.417 | 22.976 | 19.96 | 0 | 0 | 55.461 | 55.323 | 43.795 | 23.025 | 0 | 0 | 54.796 | 32.274 | [5 empty] | 0 | -0.098 | 383 | 0.78405 | 0.67007 | 0.17716 | 0.084388 | 0.58568 | 74.7
2009-04-09 | 15:31 | 0 | 20.011 | 0 | 2 | 0 | 23.217 | 23.315 | 23.386 | 23.361 | 20.76 | 22.976 | 19.862 | 0 | 0 | 55.438 | 55.277 | 43.726 | 22.976 | 0 | 0 | 54.796 | 32.299 | [5 empty] | 0 | -0.144 | 384 | 0.81259 | 0.6972 | 0.17832 | 0.084388 | 0.61281 | 75.4149
2009-04-09 | 15:32 | 0 | 20.011 | 0 | 3 | 0 | 23.195 | 23.337 | 23.386 | 23.386 | 19.812 | 22.927 | 19.639 | 0 | 0 | 55.438 | 55.3 | 43.771 | 23.001 | 0 | 0 | 54.749 | 32.274 | [5 empty] | 0 | -0.191 | 385 | 0.87752 | 0.75892 | 0.18095 | 0.084388 | 0.67454 | 76.8682
2009-04-09 | 15:33 | 0 | 20.043 | 0 | 2 | 0 | 23.226 | 23.369 | 23.442 | 23.393 | 19.993 | 22.937 | 19.5 | 0 | 0 | 55.445 | 55.33 | 43.803 | 23.008 | 0 | 0 | 54.779 | 32.306 | [5 empty] | 0 | -0.167 | 386 | 0.918 | 0.7974 | 0.18259 | 0.084388 | 0.71301 | 77.6701
2009-04-09 | 15:34 | 0 | 20.011 | 0 | 2 | 0 | 23.217 | 23.337 | 23.41 | 23.315 | 19.392 | 22.856 | 19.739 | 0 | 0 | 55.414 | 55.3 | 43.726 | 23.001 | 0 | 0 | 54.726 | 32.274 | [5 empty] | 0 | -0.098 | 387 | 0.8484 | 0.73124 | 0.17977 | 0.084388 | 0.64686 | 76.244
2009-04-09 | 15:35 | 0 | 19.985 | 0 | 3 | 0 | 23.217 | 23.315 | 23.41 | 23.361 | 19.342 | 22.881 | 19.787 | 0 | 0 | 55.438 | 55.277 | 43.771 | 22.976 | 0 | 0 | 54.681 | 32.25 | [5 empty] | 0 | -0.144 | 388 | 0.83443 | 0.71796 | 0.1792 | 0.084388 | 0.63357 | 75.9289
2009-04-09 | 15:36 | 0 | 20.018 | 0 | 2 | 0 | 23.273 | 23.369 | 23.467 | 23.393 | 19.523 | 22.913 | 19.794 | 0 | 0 | 55.445 | 55.307 | 43.779 | 22.984 | 0 | 0 | 54.735 | 32.306 | [5 empty] | 0 | -0.12 | 389 | 0.83239 | 0.71602 | 0.17912 | 0.084388 | 0.63163 | 75.8821
2009-04-09 | 15:37 | 0 | 20.068 | 0 | 2 | 0 | 23.273 | 23.347 | 23.467 | 23.393 | 19.772 | 22.937 | 20.192 | 0 | 0 | 55.445 | 55.307 | 43.779 | 23.008 | 0 | 0 | 54.688 | 32.306 | [5 empty] | 0 | -0.12 | 390 | 0.71649 | 0.60585 | 0.17442 | 0.084388 | 0.52147 | 72.7807
2009-04-09 | 15:38 | 0 | 20.011 | 0 | 3 | 0 | 23.217 | 23.337 | 23.435 | 23.315 | 19.862 | 22.881 | 20.204 | 0 | 0 | 55.414 | 55.253 | 43.795 | 22.976 | 0 | 0 | 54.705 | 32.228 | [5 empty] | 0 | -0.098 | 391 | 0.713 | 0.60253 | 0.17428 | 0.084388 | 0.51814 | 72.6715
2009-04-09 | 15:39 | 0 | 20.036 | 0 | 2 | 0 | 23.241 | 23.337 | 23.386 | 23.386 | 20.134 | 22.927 | 20.084 | 0 | 0 | 55.391 | 55.277 | 43.771 | 22.976 | 0 | 0 | 54.705 | 32.228 | [5 empty] | 0 | -0.145 | 392 | 0.74794 | 0.63575 | 0.1757 | 0.084388 | 0.55136 | 73.7173
2009-04-09 | 15:40 | 0 | 20.036 | 0 | 2 | 0 | 23.217 | 23.361 | 23.361 | 23.361 | 20.182 | 22.952 | 20.304 | 0 | 0 | 55.391 | 55.253 | 43.771 | 23.001 | 0 | 0 | 54.749 | 32.25 | [5 empty] | 0 | -0.144 | 393 | 0.68388 | 0.57485 | 0.1731 | 0.084388 | 0.49046 | 71.7184
2009-04-09 | 15:41 | 0 | 20.036 | 0 | 3 | 0 | 23.217 | 23.361 | 23.386 | 23.361 | 20.495 | 22.952 | 20.304 | 0 | 0 | 55.368 | 55.253 | 43.748 | 23.001 | 0 | 0 | 54.749 | 32.274 | [5 empty] | 0 | -0.144 | 394 | 0.68388 | 0.57485 | 0.1731 | 0.084388 | 0.49046 | 71.7184
2009-04-09 | 15:42 | 0 | 20.091 | 0 | 2 | 0 | 23.273 | 23.369 | 23.491 | 23.393 | 19.649 | 22.937 | 20.456 | 0 | 0 | 55.421 | 55.26 | 43.757 | 23.033 | 0 | 0 | 54.756 | 32.306 | [5 empty] | 0 | -0.12 | 395 | 0.63961 | 0.53278 | 0.17131 | 0.084388 | 0.44839 | 70.1035
2009-04-09 | 15:43 | 0 | 20.141 | 0 | 3 | 0 | 23.202 | 23.322 | 23.538 | 23.467 | 20.745 | 22.984 | 20.551 | 0 | 0 | 55.449 | 55.312 | 43.805 | 23.082 | 0 | 0 | 54.784 | 32.333 | [5 empty] | 0 | -0.265 | 396 | 0.61195 | 0.50648 | 0.17019 | 0.084388 | 0.4221 | 68.9755
2009-04-09 | 15:44 | 0 | 20.126 | 0 | 2 | 0 | 23.283 | 23.403 | 23.526 | 23.403 | 20.321 | 22.993 | 20.681 | 0 | 0 | 55.459 | 55.298 | 43.815 | 23.092 | 0 | 0 | 54.747 | 32.365 | [5 empty] | 0 | -0.12 | 397 | 0.57409 | 0.4705 | 0.16865 | 0.084388 | 0.38611 | 67.2559
2009-04-09 | 15:45 | 0 | 20.126 | 0 | 2 | 0 | 23.307 | 23.403 | 23.548 | 23.427 | 20.177 | 23.018 | 20.635 | 0 | 0 | 55.412 | 55.298 | 43.791 | 23.092 | 0 | 0 | 54.77 | 32.365 | [5 empty] | 0 | -0.12 | 398 | 0.58749 | 0.48323 | 0.1692 | 0.084388 | 0.39884 | 67.8897
2009-04-09 | 15:46 | 0 | 20.126 | 0 | 3 | 0 | 23.307 | 23.403 | 23.526 | 23.427 | 20.512 | 22.993 | 20.561 | 0 | 0 | 55.412 | 55.298 | 43.791 | 23.067 | 0 | 0 | 54.747 | 32.343 | [5 empty] | 0 | -0.12 | 399 | 0.60904 | 0.50372 | 0.17007 | 0.084388 | 0.41933 | 68.8509
2009-04-09 | 15:47 | 0 | 20.151 | 0 | 2 | 0 | 23.332 | 23.381 | 23.526 | 23.403 | 20.224 | 22.971 | 20.681 | 0 | 0 | 55.412 | 55.251 | 43.745 | 23.116 | 0 | 0 | 54.77 | 32.343 | [5 empty] | 0 | -0.071 | 400 | 0.57409 | 0.4705 | 0.16865 | 0.084388 | 0.38611 | 67.2559
2009-04-09 | 15:48 | 0 | 20.151 | 0 | 2 | 0 | 23.307 | 23.452 | 23.477 | 23.452 | 20.657 | 22.947 | 20.657 | 0 | 0 | 55.412 | 55.251 | 43.791 | 23.092 | 0 | 0 | 54.793 | 32.318 | [5 empty] | 0 | -0.145 | 401 | 0.58108 | 0.47714 | 0.16894 | 0.084388 | 0.39275 | 67.5902
2009-04-09 | 15:49 | 0 | 20.151 | 0 | 3 | 0 | 23.332 | 23.427 | 23.526 | 23.427 | 20.247 | 22.993 | 20.465 | 0 | 0 | 55.412 | 55.251 | 43.769 | 23.092 | 0 | 0 | 54.77 | 32.318 | [5 empty] | 0 | -0.095 | 402 | 0.63699 | 0.53029 | 0.1712 | 0.084388 | 0.4459 | 70.0008
2009-04-09 | 15:50 | 0 | 20.121 | 0 | 2 | 0 | 23.278 | 23.374 | 23.423 | 23.398 | 20.581 | 22.942 | 20.291 | 0 | 0 | 55.361 | 55.223 | 43.762 | 23.062 | 0 | 0 | 54.765 | 32.264 | [5 empty] | 0 | -0.12 | 403 | 0.68766 | 0.57845 | 0.17325 | 0.084388 | 0.49406 | 71.8469
2009-04-09 | 15:51 | 0 | 20.101 | 0 | 2 | 0 | 23.283 | 23.403 | 23.501 | 23.381 | 20.345 | 22.947 | 20.247 | 0 | 0 | 55.365 | 55.228 | 43.769 | 23.092 | 0 | 0 | 54.747 | 32.294 | [5 empty] | 0 | -0.098 | 404 | 0.70047 | 0.59063 | 0.17377 | 0.084388 | 0.50624 | 72.2714
2009-04-09 | 15:52 | 0 | 20.126 | 0 | 3 | 0 | 23.283 | 23.403 | 23.477 | 23.427 | 21.62 | 22.947 | 20.561 | 0 | 0 | 55.365 | 55.228 | 43.745 | 23.043 | 0 | 0 | 54.747 | 32.318 | [5 empty] | 0 | -0.144 | 405 | 0.60904 | 0.50372 | 0.17007 | 0.084388 | 0.41933 | 68.8509
2009-04-09 | 15:53 | 0 | 20.101 | 0 | 2 | 0 | 23.307 | 23.381 | 23.477 | 23.427 | 20.224 | 22.947 | 20.296 | 0 | 0 | 55.342 | 55.183 | 43.697 | 23.067 | 0 | 0 | 54.723 | 32.318 | [5 empty] | 0 | -0.12 | 406 | 0.6862 | 0.57707 | 0.1732 | 0.084388 | 0.49268 | 71.7977
2009-04-09 | 15:54 | 0 | 20.101 | 0 | 2 | 0 | 23.307 | 23.381 | 23.501 | 23.403 | 20.49 | 22.947 | 20.392 | 0 | 0 | 55.321 | 55.183 | 43.721 | 23.067 | 0 | 0 | 54.677 | 32.318 | [5 empty] | 0 | -0.096 | 407 | 0.65825 | 0.55049 | 0.17206 | 0.084388 | 0.46611 | 70.81
2009-04-09 | 15:55 | 0 | 20.126 | 0 | 3 | 0 | 23.307 | 23.427 | 23.452 | 23.452 | 21.044 | 22.947 | 20.202 | 0 | 0 | 55.321 | 55.16 | 43.721 | 23.092 | 0 | 0 | 54.677 | 32.294 | [5 empty] | 0 | -0.145 | 408 | 0.71358 | 0.60309 | 0.1743 | 0.084388 | 0.5187 | 72.6898
2009-04-09 | 15:56 | 0 | 20.126 | 0 | 2 | 0 | 23.332 | 23.381 | 23.501 | 23.403 | 20.49 | 22.922 | 20.177 | 0 | 0 | 55.321 | 55.137 | 43.697 | 23.043 | 0 | 0 | 54.656 | 32.294 | [5 empty] | 0 | -0.071 | 409 | 0.72086 | 0.61001 | 0.1746 | 0.084388 | 0.52562 | 72.9157
2009-04-09 | 15:57 | 0 | 20.126 | 0 | 2 | 0 | 23.283 | 23.381 | 23.452 | 23.427 | 20.537 | 22.873 | 19.782 | 0 | 0 | 55.298 | 55.137 | 43.697 | 23.067 | 0 | 0 | 54.7 | 32.245 | [5 empty] | 0 | -0.144 | 410 | 0.83588 | 0.71934 | 0.17926 | 0.084388 | 0.63495 | 75.9622
2009-04-09 | 15:58 | 0 | 20.101 | 0 | 3 | 0 | 23.283 | 23.403 | 23.477 | 23.427 | 21.044 | 22.898 | 19.732 | 0 | 0 | 55.298 | 55.137 | 43.697 | 23.067 | 0 | 0 | 54.677 | 32.269 | [5 empty] | 0 | -0.144 | 411 | 0.85044 | 0.73318 | 0.17985 | 0.084388 | 0.64879 | 76.2891
2009-04-09 | 15:59 | 0 | 20.078 | 0 | 2 | 0 | 23.283 | 23.403 | 23.427 | 23.427 | 20.345 | 22.873 | 19.634 | 0 | 0 | 55.298 | 55.137 | 43.649 | 23.092 | 0 | 0 | 54.656 | 32.269 | [5 empty] | 0 | -0.144 | 412 | 0.87898 | 0.76031 | 0.18101 | 0.084388 | 0.67592 | 76.8984
2009-04-09 | 16:00 | 0 | 20.078 | 0 | 2 | 0 | 23.283 | 23.381 | 23.477 | 23.403 | 20.078 | 22.849 | 19.608 | 0 | 0 | 55.274 | 55.137 | 43.673 | 23.092 | 0 | 0 | 54.656 | 32.294 | [5 empty] | 0 | -0.12 | 413 | 0.88655 | 0.76751 | 0.18131 | 0.084388 | 0.68312 | 77.0534
2009-04-09 | 16:01 | 0 | 20.078 | 0 | 3 | 0 | 23.283 | 23.381 | 23.501 | 23.427 | 19.435 | 22.849 | 19.558 | 0 | 0 | 55.274 | 55.113 | 43.697 | 23.043 | 0 | 0 | 54.586 | 32.318 | [5 empty] | 0 | -0.144 | 414 | 0.90111 | 0.78135 | 0.1819 | 0.084388 | 0.69696 | 77.3443
2009-04-09 | 16:02 | 0 | 20.136 | 1 | 2 | 0 | 23.317 | 23.437 | 23.535 | 23.462 | 19.593 | 22.861 | 19.644 | 0 | 0 | 55.307 | 55.146 | 43.755 | 23.126 | 0 | 0 | 54.665 | 32.353 | [5 empty] | 0 | -0.145 | 415 | 0.87607 | 0.75754 | 0.18089 | 0.084388 | 0.67315 | 76.838
2009-04-09 | 16:03 | 0 | 20.078 | 0 | 2 | 0 | 23.246 | 23.342 | 23.391 | 23.366 | 19.744 | 22.79 | 19.644 | 0 | 0 | 55.211 | 55.05 | 43.635 | 23.03 | 0 | 0 | 54.569 | 32.23 | [5 empty] | 0 | -0.12 | 416 | 0.87607 | 0.75754 | 0.18089 | 0.084388 | 0.67315 | 76.838
2009-04-09 | 16:04 | 0 | 20.016 | 0 | 3 | 0 | 23.199 | 23.32 | 23.415 | 23.366 | 19.644 | 22.765 | 19.644 | 0 | 0 | 55.211 | 55.027 | 43.611 | 23.03 | 0 | 0 | 54.546 | 32.23 | [5 empty] | 0 | -0.167 | 417 | 0.87607 | 0.75754 | 0.18089 | 0.084388 | 0.67315 | 76.838
2009-04-09 | 16:05 | 0 | 20.041 | 0 | 2 | 0 | 23.199 | 23.342 | 23.44 | 23.391 | 20.063 | 22.716 | 19.498 | 0 | 0 | 55.211 | 55.027 | 43.635 | 23.03 | 0 | 0 | 54.523 | 32.255 | [5 empty] | 0 | -0.192 | 418 | 0.91858 | 0.79795 | 0.18261 | 0.084388 | 0.71357 | 77.6812
2009-04-09 | 16:06 | 0 | 20.041 | 0 | 2 | 0 | 23.222 | 23.32 | 23.464 | 23.342 | 19.52 | 22.741 | 19.422 | 0 | 0 | 55.188 | 55.027 | 43.587 | 22.981 | 0 | 0 | 54.432 | 32.23 | [5 empty] | 0 | -0.12 | 419 | 0.94071 | 0.81899 | 0.18351 | 0.084388 | 0.7346 | 78.0899
2009-04-09 | 16:07 | 0 | 20.041 | 0 | 3 | 0 | 23.15 | 23.366 | 23.415 | 23.366 | 19.842 | 22.79 | 19.596 | 0 | 0 | 55.165 | 55.027 | 43.611 | 23.006 | 0 | 0 | 54.478 | 32.23 | [5 empty] | 0 | -0.216 | 420 | 0.89004 | 0.77083 | 0.18146 | 0.084388 | 0.68644 | 77.1241
2009-04-09 | 16:08 | 0 | 19.991 | 0 | 2 | 0 | 23.222 | 23.342 | 23.415 | 23.391 | 20.234 | 22.812 | 19.546 | 0 | 0 | 55.165 | 55.006 | 43.587 | 23.006 | 0 | 0 | 54.432 | 32.208 | [5 empty] | 0 | -0.169 | 421 | 0.9046 | 0.78467 | 0.18205 | 0.084388 | 0.70028 | 77.4127
2009-04-09 | 16:09 | 0 | 20.016 | 0 | 2 | 0 | 23.199 | 23.342 | 23.44 | 23.391 | 20.38 | 22.79 | 19.447 | 0 | 0 | 55.165 | 54.983 | 43.611 | 23.03 | 0 | 0 | 54.478 | 32.23 | [5 empty] | 0 | -0.192 | 422 | 0.93343 | 0.81207 | 0.18321 | 0.084388 | 0.72768 | 77.9576
2009-04-09 | 16:10 | 0 | 19.991 | 0 | 3 | 0 | 23.175 | 23.32 | 23.415 | 23.366 | 20.041 | 22.741 | 19.498 | 0 | 0 | 55.144 | 54.983 | 43.587 | 22.981 | 0 | 0 | 54.478 | 32.208 | [5 empty] | 0 | -0.191 | 423 | 0.91858 | 0.79795 | 0.18261 | 0.084388 | 0.71357 | 77.6812
2009-04-09 | 16:11 | 0 | 20.016 | 0 | 2 | 0 | 23.222 | 23.342 | 23.415 | 23.423 | 19.085 | 22.773 | 19.455 | 0 | 0 | 55.174 | 55.013 | 43.618 | 22.989 | 0 | 0 | 54.509 | 32.24 | [5 empty] | 0 | -0.201 | 424 | 0.9311 | 0.80986 | 0.18312 | 0.084388 | 0.72547 | 77.9148
2009-04-09 | 16:12 | 0 | 20.016 | 0 | 2 | 0 | 23.246 | 23.32 | 23.464 | 23.366 | 19.224 | 22.716 | 19.372 | 0 | 0 | 55.144 | 54.959 | 43.587 | 22.981 | 0 | 0 | 54.478 | 32.255 | [5 empty] | 0 | -0.12 | 425 | 0.95527 | 0.83283 | 0.1841 | 0.084388 | 0.74844 | 78.3485
2009-04-09 | 16:13 | 0 | 20.016 | 0 | 3 | 0 | 23.246 | 23.342 | 23.415 | 23.391 | 19.249 | 22.741 | 19.397 | 0 | 0 | 55.144 | 54.983 | 43.587 | 22.981 | 0 | 0 | 54.478 | 32.208 | [5 empty] | 0 | -0.145 | 426 | 0.94799 | 0.82591 | 0.1838 | 0.084388 | 0.74152 | 78.2202
2009-04-09 | 16:14 | 0 | 20.048 | 0 | 2 | 0 | 23.253 | 23.374 | 23.472 | 23.398 | 19.654 | 22.748 | 19.48 | 0 | 0 | 55.151 | 54.99 | 43.642 | 23.038 | 0 | 0 | 54.509 | 32.215 | [5 empty] | 0 | -0.145 | 427 | 0.92382 | 0.80294 | 0.18282 | 0.084388 | 0.71855 | 77.7797
2009-04-09 | 16:15 | 0 | 19.991 | 0 | 2 | 0 | 23.175 | 23.342 | 23.342 | 23.391 | 19.224 | 22.79 | 19.52 | 0 | 0 | 55.12 | 54.959 | 43.611 | 23.006 | 0 | 0 | 54.455 | 32.159 | [5 empty] | 0 | -0.216 | 428 | 0.91218 | 0.79186 | 0.18235 | 0.084388 | 0.70748 | 77.5591
2009-04-09 | 16:16 | 0 | 19.991 | 0 | 3 | 0 | 23.246 | 23.342 | 23.486 | 23.342 | 19.669 | 22.716 | 19.669 | 0 | 0 | 55.12 | 54.959 | 43.563 | 22.981 | 0 | 0 | 54.432 | 32.159 | [5 empty] | 0 | -0.096 | 429 | 0.86879 | 0.75062 | 0.18059 | 0.084388 | 0.66623 | 76.6854
2009-04-09 | 16:17 | 0 | 20.016 | 0 | 2 | 0 | 23.222 | 23.366 | 23.464 | 23.391 | 19.397 | 22.716 | 19.596 | 0 | 0 | 55.12 | 54.983 | 43.611 | 23.006 | 0 | 0 | 54.408 | 32.184 | [5 empty] | 0 | -0.169 | 430 | 0.89004 | 0.77083 | 0.18146 | 0.084388 | 0.68644 | 77.1241
2009-04-09 | 16:18 | 0 | 20.016 | 0 | 2 | 0 | 23.222 | 23.342 | 23.464 | 23.366 | 19.817 | 22.741 | 19.669 | 0 | 0 | 55.12 | 54.936 | 43.611 | 22.981 | 0 | 0 | 54.408 | 32.208 | [5 empty] | 0 | -0.144 | 431 | 0.86879 | 0.75062 | 0.18059 | 0.084388 | 0.66623 | 76.6854
2009-04-09 | 16:19 | 0 | 20.041 | 0 | 3 | 0 | 23.246 | 23.366 | 23.486 | 23.366 | 19.621 | 22.692 | 19.621 | 0 | 0 | 55.12 | 54.959 | 43.563 | 22.981 | 0 | 0 | 54.478 | 32.208 | [5 empty] | 0 | -0.12 | 432 | 0.88276 | 0.76391 | 0.18116 | 0.084388 | 0.67952 | 76.9762
2009-04-09 | 16:20 | 0 | 19.983 | 0 | 2 | 0 | 23.214 | 23.31 | 23.454 | 23.31 | 19.339 | 22.709 | 19.885 | 0 | 0 | 55.09 | 54.905 | 43.556 | 22.949 | 0 | 0 | 54.469 | 32.176 | [5 empty] | 0 | -0.096 | 433 | 0.80589 | 0.69083 | 0.17805 | 0.084388 | 0.60644 | 75.2516
2009-04-09 | 16:21 | 0 | 20.016 | 0 | 2 | 0 | 23.222 | 23.366 | 23.44 | 23.391 | 19.644 | 22.741 | 19.817 | 0 | 0 | 55.12 | 54.936 | 43.611 | 22.957 | 0 | 0 | 54.523 | 32.23 | [5 empty] | 0 | -0.169 | 434 | 0.82569 | 0.70965 | 0.17885 | 0.084388 | 0.62527 | 75.7265
2009-04-09 | 16:22 | 0 | 20.031 | 0 | 3 | 0 | 23.214 | 23.334 | 23.432 | 23.31 | 19.538 | 22.66 | 19.737 | 0 | 0 | 55.067 | 54.905 | 43.556 | 22.949 | 0 | 0 | 54.492 | 32.198 | [5 empty] | 0 | -0.096 | 435 | 0.84899 | 0.7318 | 0.17979 | 0.084388 | 0.64741 | 76.2569
2009-04-09 | 16:23 | 0 | 20.063 | 0 | 2 | 0 | 23.246 | 23.391 | 23.464 | 23.366 | 19.694 | 22.79 | 19.892 | 0 | 0 | 55.074 | 55.006 | 43.659 | 23.055 | 0 | 0 | 54.569 | 32.279 | [5 empty] | 0 | -0.12 | 436 | 0.80385 | 0.68889 | 0.17796 | 0.084388 | 0.60451 | 75.2014
2009-04-09 | 16:24 | 0 | 20.096 | 0 | 2 | 0 | 23.278 | 23.423 | 23.518 | 23.447 | 19.774 | 22.773 | 19.752 | 0 | 0 | 55.127 | 54.99 | 43.642 | 22.989 | 0 | 0 | 54.553 | 32.213 | [5 empty] | 0 | -0.169 | 437 | 0.84462 | 0.72765 | 0.17961 | 0.084388 | 0.64326 | 76.1597
2009-04-09 | 16:25 | 0 | 20.096 | 0 | 3 | 0 | 23.278 | 23.423 | 23.518 | 23.469 | 19.774 | 22.773 | 19.875 | 0 | 0 | 55.127 | 54.99 | 43.642 | 23.038 | 0 | 0 | 54.576 | 32.262 | [5 empty] | 0 | -0.191 | 438 | 0.8088 | 0.6936 | 0.17816 | 0.084388 | 0.60921 | 75.3229
2009-04-09 | 16:26 | 0 | 20.096 | 0 | 2 | 0 | 23.302 | 23.423 | 23.518 | 23.398 | 19.85 | 22.724 | 19.825 | 0 | 0 | 55.127 | 54.99 | 43.642 | 23.038 | 0 | 0 | 54.53 | 32.287 | [5 empty] | 0 | -0.096 | 439 | 0.82336 | 0.70744 | 0.17875 | 0.084388 | 0.62305 | 75.6719
2009-04-09 | 16:27 | 0 | 20.071 | 0 | 2 | 0 | 23.302 | 23.423 | 23.518 | 23.447 | 20.99 | 22.773 | 19.744 | 0 | 0 | 55.099 | 54.915 | 43.614 | 23.008 | 0 | 0 | 54.434 | 32.257 | [5 empty] | 0 | -0.145 | 440 | 0.84695 | 0.72986 | 0.17971 | 0.084388 | 0.64547 | 76.2117
2009-04-09 | 16:28 | 0 | 20.096 | 0 | 3 | 0 | 23.302 | 23.398 | 23.518 | 23.398 | 19.973 | 22.724 | 19.651 | 0 | 0 | 55.127 | 54.943 | 43.594 | 23.013 | 0 | 0 | 54.483 | 32.287 | [5 empty] | 0 | -0.096 | 441 | 0.87403 | 0.7556 | 0.18081 | 0.084388 | 0.67122 | 76.7955
2009-04-09 | 16:29 | 0 | 20.096 | 0 | 2 | 0 | 23.278 | 23.398 | 23.494 | 23.423 | 19.85 | 22.773 | 19.503 | 0 | 0 | 55.081 | 54.943 | 43.594 | 23.038 | 0 | 0 | 54.439 | 32.262 | [5 empty] | 0 | -0.145 | 442 | 0.91713 | 0.79657 | 0.18255 | 0.084388 | 0.71218 | 77.6536
2009-04-09 | 16:30 | 0 | 20.096 | 0 | 2 | 0 | 23.302 | 23.423 | 23.543 | 23.447 | 20.242 | 22.773 | 19.603 | 0 | 0 | 55.104 | 54.919 | 43.594 | 23.038 | 0 | 0 | 54.462 | 32.287 | [5 empty] | 0 | -0.145 | 443 | 0.88801 | 0.76889 | 0.18137 | 0.084388 | 0.6845 | 77.0829
2009-04-09 | 16:31 | 0 | 20.071 | 0 | 3 | 0 | 23.278 | 23.398 | 23.469 | 23.398 | 19.553 | 22.724 | 19.553 | 0 | 0 | 55.057 | 54.919 | 43.594 | 23.038 | 0 | 0 | 54.506 | 32.287 | [5 empty] | 0 | -0.12 | 444 | 0.90257 | 0.78273 | 0.18196 | 0.084388 | 0.69834 | 77.3729
2009-04-09 | 16:32 | 0 | 20.016 | 0 | 2 | 0 | 23.273 | 23.393 | 23.44 | 23.418 | 20.622 | 22.694 | 19.548 | 0 | 0 | 55.053 | 54.868 | 43.566 | 23.055 | 0 | 0 | 54.434 | 32.257 | [5 empty] | 0 | -0.145 | 445 | 0.90402 | 0.78411 | 0.18202 | 0.084388 | 0.69973 | 77.4013
2009-04-09 | 16:33 | 0 | 20.016 | 0 | 2 | 0 | 23.273 | 23.393 | 23.44 | 23.418 | 19.573 | 22.719 | 19.498 | 0 | 0 | 55.029 | 54.868 | 43.566 | 23.03 | 0 | 0 | 54.434 | 32.233 | [5 empty] | 0 | -0.145 | 446 | 0.91858 | 0.79795 | 0.18261 | 0.084388 | 0.71357 | 77.6812
2009-04-09 | 16:34 | 0 | 20.046 | 0 | 3 | 0 | 23.278 | 23.447 | 23.494 | 23.423 | 20.071 | 22.724 | 19.332 | 0 | 0 | 55.081 | 54.896 | 43.571 | 23.038 | 0 | 0 | 54.439 | 32.287 | [5 empty] | 0 | -0.145 | 447 | 0.96692 | 0.8439 | 0.18457 | 0.084388 | 0.75951 | 78.5497
2009-04-09 | 16:35 | 0 | 20.071 | 0 | 2 | 0 | 23.302 | 23.423 | 23.543 | 23.398 | 19.553 | 22.675 | 19.38 | 0 | 0 | 55.029 | 54.868 | 43.59 | 23.03 | 0 | 0 | 54.411 | 32.208 | [5 empty] | 0 | -0.096 | 448 | 0.95294 | 0.83062 | 0.184 | 0.084388 | 0.74623 | 78.3076
2009-04-09 | 16:36 | 0 | 20.096 | 0 | 2 | 0 | 23.278 | 23.423 | 23.494 | 23.469 | 19.38 | 22.699 | 19.354 | 0 | 0 | 55.057 | 54.873 | 43.594 | 23.06 | 0 | 0 | 54.392 | 32.262 | [5 empty] | 0 | -0.191 | 449 | 0.96052 | 0.83781 | 0.18431 | 0.084388 | 0.75342 | 78.4396
2009-04-09 | 16:37 | 0 | 20.071 | 0 | 3 | 0 | 23.302 | 23.398 | 23.494 | 23.447 | 19.332 | 22.724 | 19.307 | 0 | 0 | 55.057 | 54.873 | 43.571 | 23.038 | 0 | 0 | 54.392 | 32.262 | [5 empty] | 0 | -0.145 | 450 | 0.9742 | 0.85082 | 0.18487 | 0.084388 | 0.76643 | 78.6731
2009-04-09 | 16:38 | 0 | 20.066 | 0 | 2 | 0 | 23.273 | 23.393 | 23.464 | 23.418 | 19.302 | 22.67 | 19.103 | 0 | 0 | 55.029 | 54.845 | 43.542 | 23.03 | 0 | 0 | 54.296 | 32.233 | [5 empty] | 0 | -0.145 | 451 | 1.0336 | 0.90729 | 0.18727 | 0.084388 | 0.8229 | 79.6146
2009-04-09 | 16:39 | 0 | 20.096 | 0 | 2 | 0 | 23.278 | 23.423 | 23.518 | 23.447 | 19.43 | 22.628 | 19.206 | 0 | 0 | 54.943 | 54.873 | 43.594 | 23.06 | 0 | 0 | 54.324 | 32.262 | [5 empty] | 0 | -0.169 | 452 | 1.0036 | 0.87878 | 0.18606 | 0.084388 | 0.79439 | 79.1531
2009-04-09 | 16:40 | 0 | 20.041 | 0 | 3 | 0 | 23.248 | 23.393 | 23.489 | 23.418 | 19.251 | 22.599 | 18.955 | 0 | 0 | 55.006 | 54.845 | 43.566 | 23.03 | 0 | 0 | 54.341 | 32.208 | [5 empty] | 0 | -0.17 | 453 | 1.0767 | 0.94826 | 0.18902 | 0.084388 | 0.86387 | 80.2326
2009-04-09 | 16:41 | 0 | 20.071 | 0 | 2 | 0 | 23.278 | 23.423 | 23.543 | 23.398 | 19.307 | 22.675 | 19.083 | 0 | 0 | 55.011 | 54.852 | 43.571 | 23.06 | 0 | 0 | 54.392 | 32.287 | [5 empty] | 0 | -0.12 | 454 | 1.0394 | 0.91283 | 0.18751 | 0.084388 | 0.82844 | 79.7011
2009-04-09 | 16:42 | 0 | 20.016 | 0 | 3 | 0 | 23.248 | 23.418 | 23.44 | 23.44 | 19.201 | 22.67 | 18.955 | 0 | 0 | 55.006 | 54.845 | 43.518 | 23.03 | 0 | 0 | 54.364 | 32.257 | [5 empty] | 0 | -0.192 | 455 | 1.0767 | 0.94826 | 0.18902 | 0.084388 | 0.86387 | 80.2326
2009-04-09 | 16:43 | 0 | 20.016 | 0 | 2 | 0 | 23.248 | 23.332 | 23.405 | 23.356 | 19.133 | 22.604 | 18.887 | 0 | 0 | 54.945 | 54.81 | 43.504 | 23.013 | 0 | 0 | 54.303 | 32.24 | [5 empty] | 0 | -0.108 | 456 | 1.0965 | 0.96708 | 0.18982 | 0.084388 | 0.88269 | 80.5003
2009-04-09 | 16:44 | 0 | 20.018 | 0 | 2 | 0 | 23.224 | 23.344 | 23.464 | 23.344 | 19.324 | 22.623 | 18.904 | 0 | 0 | 54.94 | 54.782 | 43.475 | 22.984 | 0 | 0 | 54.254 | 32.211 | [5 empty] | 0 | -0.12 | 457 | 1.0916 | 0.96237 | 0.18962 | 0.084388 | 0.87798 | 80.4343
2009-04-09 | 16:45 | 0 | 20.048 | 0 | 3 | 0 | 23.229 | 23.398 | 23.472 | 23.398 | 19.875 | 22.675 | 18.96 | 0 | 0 | 54.968 | 54.81 | 43.527 | 23.013 | 0 | 0 | 54.212 | 32.264 | [5 empty] | 0 | -0.169 | 458 | 1.0752 | 0.94687 | 0.18896 | 0.084388 | 0.86248 | 80.2125
2009-04-09 | 16:46 | 0 | 20.018 | 0 | 2 | 0 | 23.199 | 23.369 | 23.464 | 23.369 | 19.4 | 22.599 | 18.806 | 0 | 0 | 54.94 | 54.758 | 43.499 | 22.984 | 0 | 0 | 54.184 | 32.186 | [5 empty] | 0 | -0.17 | 459 | 1.1201 | 0.9895 | 0.19078 | 0.084388 | 0.90511 | 80.8068
2009-04-09 | 16:47 | 0 | 20.048 | 0 | 2 | 0 | 23.229 | 23.398 | 23.494 | 23.398 | 19.752 | 22.699 | 18.862 | 0 | 0 | 54.924 | 54.786 | 43.456 | 23.013 | 0 | 0 | 54.212 | 32.24 | [5 empty] | 0 | -0.169 | 460 | 1.1038 | 0.974 | 0.19012 | 0.084388 | 0.88961 | 80.5963
2009-04-09 | 16:48 | 0 | 20.023 | 0 | 3 | 0 | 23.229 | 23.398 | 23.447 | 23.447 | 19.405 | 22.724 | 18.887 | 0 | 0 | 54.945 | 54.786 | 43.504 | 23.013 | 0 | 0 | 54.212 | 32.24 | [5 empty] | 0 | -0.218 | 461 | 1.0965 | 0.96708 | 0.18982 | 0.084388 | 0.88269 | 80.5003
2009-04-09 | 16:49 | 0 | 19.998 | 0 | 2 | 0 | 23.229 | 23.302 | 23.518 | 23.327 | 19.455 | 22.748 | 18.887 | 0 | 0 | 54.945 | 54.763 | 43.527 | 23.013 | 0 | 0 | 54.212 | 32.287 | [5 empty] | 0 | -0.098 | 462 | 1.0965 | 0.96708 | 0.18982 | 0.084388 | 0.88269 | 80.5003
2009-04-09 | 16:50 | 0 | 19.968 | 0 | 2 | 0 | 23.177 | 23.344 | 23.442 | 23.344 | 19.598 | 22.719 | 18.832 | 0 | 0 | 54.917 | 54.735 | 43.475 | 23.008 | 0 | 0 | 54.231 | 32.235 | [5 empty] | 0 | -0.167 | 463 | 1.1125 | 0.9823 | 0.19047 | 0.084388 | 0.89791 | 80.7098
2009-04-09 | 16:51 | 0 | 20.048 | 0 | 3 | 0 | 23.253 | 23.398 | 23.494 | 23.398 | 19.48 | 22.748 | 18.887 | 0 | 0 | 54.945 | 54.763 | 43.504 | 23.033 | 0 | 0 | 54.275 | 32.211 | [5 empty] | 0 | -0.145 | 464 | 1.0965 | 0.96708 | 0.18982 | 0.084388 | 0.88269 | 80.5003
2009-04-09 | 16:52 | 0 | 19.993 | 0 | 2 | 0 | 23.248 | 23.369 | 23.464 | 23.369 | 19.621 | 22.743 | 18.955 | 0 | 0 | 54.896 | 54.758 | 43.475 | 23.033 | 0 | 0 | 54.299 | 32.211 | [5 empty] | 0 | -0.121 | 465 | 1.0767 | 0.94826 | 0.18902 | 0.084388 | 0.86387 | 80.2326
2009-04-09 | 16:53 | 0 | 20.018 | 0 | 3 | 0 | 23.248 | 23.344 | 23.442 | 23.369 | 19.226 | 22.768 | 19.03 | 0 | 0 | 54.896 | 54.712 | 43.451 | 23.008 | 0 | 0 | 54.322 | 32.211 | [5 empty] | 0 | -0.121 | 466 | 1.0549 | 0.9275 | 0.18813 | 0.084388 | 0.84311 | 79.9257
2009-04-09 | 16:54 | 0 | 20.048 | 0 | 2 | 0 | 23.278 | 23.374 | 23.518 | 23.374 | 19.354 | 22.797 | 19.083 | 0 | 0 | 54.901 | 54.74 | 43.48 | 23.013 | 0 | 0 | 54.327 | 32.24 | [5 empty] | 0 | -0.096 | 467 | 1.0394 | 0.91283 | 0.18751 | 0.084388 | 0.82844 | 79.7011
2009-04-09 | 16:55 | 0 | 20.048 | 0 | 2 | 0 | 23.253 | 23.398 | 23.472 | 23.423 | 18.985 | 22.844 | 19.01 | 0 | 0 | 54.877 | 54.763 | 43.48 | 23.013 | 0 | 0 | 54.303 | 32.215 | [5 empty] | 0 | -0.17 | 468 | 1.0607 | 0.93303 | 0.18837 | 0.084388 | 0.84864 | 80.0088
2009-04-09 | 16:56 | 0 | 19.993 | 0 | 3 | 0 | 23.224 | 23.344 | 23.442 | 23.393 | 19.226 | 22.768 | 19.201 | 0 | 0 | 54.873 | 54.688 | 43.475 | 23.008 | 0 | 0 | 54.231 | 32.186 | [5 empty] | 0 | -0.169 | 469 | 1.0051 | 0.88016 | 0.18612 | 0.084388 | 0.79578 | 79.1762
2009-04-09 | 16:57 | 0 | 19.968 | 0 | 2 | 0 | 23.199 | 23.298 | 23.442 | 23.298 | 19.349 | 22.743 | 19.375 | 0 | 0 | 54.849 | 54.688 | 43.451 | 23.055 | 0 | 0 | 54.254 | 32.162 | [5 empty] | 0 | -0.099 | 470 | 0.9544 | 0.832 | 0.18406 | 0.084388 | 0.74761 | 78.3332
2009-04-09 | 16:58 | 0 | 19.993 | 0 | 3 | 0 | 23.224 | 23.369 | 23.418 | 23.369 | 19.744 | 22.864 | 19.375 | 0 | 0 | 54.849 | 54.665 | 43.451 | 23.033 | 0 | 0 | 54.231 | 32.137 | [5 empty] | 0 | -0.145 | 471 | 0.9544 | 0.832 | 0.18406 | 0.084388 | 0.74761 | 78.3332
2009-04-09 | 16:59 | 0 | 20.018 | 0 | 2 | 0 | 23.248 | 23.344 | 23.442 | 23.393 | 19.621 | 22.864 | 19.498 | 0 | 0 | 54.849 | 54.665 | 43.427 | 23.033 | 0 | 0 | 54.198 | 32.103 | [5 empty] | 0 | -0.145 | 472 | 0.91858 | 0.79795 | 0.18261 | 0.084388 | 0.71357 | 77.6812
2009-04-09 | 17:00 | 0 | 20.018 | 0 | 2 | 0 | 23.248 | 23.344 | 23.442 | 23.369 | 19.598 | 22.864 | 19.324 | 0 | 0 | 54.849 | 54.665 | 43.451 | 23.033 | 0 | 0 | 54.231 | 32.115 | [5 empty] | 0 | -0.121 | 473 | 0.96925 | 0.84612 | 0.18466 | 0.084388 | 0.76173 | 78.5894
2009-04-09 | 17:01 | 0 | 20.018 | 0 | 3 | 0 | 23.199 | 23.393 | 23.418 | 23.393 | 19.918 | 22.913 | 19.302 | 0 | 0 | 54.803 | 54.688 | 43.451 | 23.055 | 0 | 0 | 54.275 | 32.115 | [5 empty] | 0 | -0.194 | 474 | 0.97566 | 0.85221 | 0.18492 | 0.084388 | 0.76782 | 78.6975
2009-04-09 | 17:02 | 0 | 20.018 | 0 | 2 | 0 | 23.224 | 23.369 | 23.442 | 23.418 | 20.407 | 22.888 | 19.277 | 0 | 0 | 54.849 | 54.665 | 43.451 | 23.033 | 0 | 0 | 54.275 | 32.162 | [5 empty] | 0 | -0.194 | 475 | 0.98294 | 0.85913 | 0.18522 | 0.084388 | 0.77474 | 78.8187
2009-04-09 | 17:03 | 0 | 20.041 | 0 | 3 | 0 | 23.224 | 23.332 | 23.452 | 23.332 | 19.634 | 22.851 | 19.09 | 0 | 0 | 54.789 | 54.651 | 43.367 | 23.02 | 0 | 0 | 54.238 | 32.149 | [5 empty] | 0 | -0.108 | 476 | 1.0374 | 0.91089 | 0.18743 | 0.084388 | 0.8265 | 79.6709
2009-04-09 | 17:04 | 0 | 19.95 | 0 | 2 | 0 | 23.158 | 23.302 | 23.401 | 23.351 | 19.53 | 22.822 | 19.111 | 0 | 0 | 54.761 | 54.623 | 43.36 | 22.991 | 0 | 0 | 54.187 | 32.12 | [5 empty] | 0 | -0.193 | 477 | 1.0313 | 0.90508 | 0.18718 | 0.084388 | 0.82069 | 79.5797
2009-04-09 | 17:05 | 0 | 19.95 | 0 | 2 | 0 | 23.182 | 23.327 | 23.376 | 23.302 | 19.136 | 22.773 | 19.111 | 0 | 0 | 54.784 | 54.623 | 43.408 | 22.991 | 0 | 0 | 54.142 | 32.12 | [5 empty] | 0 | -0.12 | 478 | 1.0313 | 0.90508 | 0.18718 | 0.084388 | 0.82069 | 79.5797
2009-04-09 | 17:06 | 0 | 19.975 | 0 | 3 | 0 | 23.182 | 23.302 | 23.423 | 23.327 | 19.332 | 22.822 | 19.111 | 0 | 0 | 54.807 | 54.6 | 43.384 | 23.013 | 0 | 0 | 54.187 | 32.12 | [5 empty] | 0 | -0.145 | 479 | 1.0313 | 0.90508 | 0.18718 | 0.084388 | 0.82069 | 79.5797
2009-04-09 | 17:07 | 0 | 19.998 | 0 | 2 | 0 | 23.182 | 23.302 | 23.423 | 23.302 | 19.284 | 22.773 | 18.962 | 0 | 0 | 54.784 | 54.576 | 43.408 | 22.991 | 0 | 0 | 54.166 | 32.095 | [5 empty] | 0 | -0.12 | 480 | 1.0747 | 0.94632 | 0.18894 | 0.084388 | 0.86193 | 80.2045
2009-04-09 | 17:08 | 0 | 19.998 | 0 | 2 | 0 | 23.158 | 23.302 | 23.401 | 23.302 | 19.53 | 22.773 | 18.887 | 0 | 0 | 54.784 | 54.576 | 43.408 | 22.942 | 0 | 0 | 54.166 | 32.144 | [5 empty] | 0 | -0.144 | 481 | 1.0965 | 0.96708 | 0.18982 | 0.084388 | 0.88269 | 80.5003
2009-04-09 | 17:09 | 0 | 19.998 | 0 | 3 | 0 | 23.182 | 23.327 | 23.401 | 23.327 | 19.777 | 22.797 | 18.887 | 0 | 0 | 54.737 | 54.576 | 43.384 | 22.967 | 0 | 0 | 54.119 | 32.12 | [5 empty] | 0 | -0.145 | 482 | 1.0965 | 0.96708 | 0.18982 | 0.084388 | 0.88269 | 80.5003
2009-04-09 | 17:10 | 0 | 19.95 | 0 | 2 | 0 | 23.158 | 23.351 | 23.401 | 23.302 | 19.407 | 22.773 | 18.887 | 0 | 0 | 54.737 | 54.576 | 43.36 | 22.991 | 0 | 0 | 54.119 | 32.144 | [5 empty] | 0 | -0.144 | 483 | 1.0965 | 0.96708 | 0.18982 | 0.084388 | 0.88269 | 80.5003
2009-04-09 | 17:11 | 0 | 19.945 | 0 | 3 | 0 | 23.153 | 23.273 | 23.371 | 23.347 | 18.957 | 22.719 | 18.834 | 0 | 0 | 54.733 | 54.504 | 43.355 | 22.937 | 0 | 0 | 54.044 | 32.115 | [5 empty] | 0 | -0.194 | 484 | 1.1119 | 0.98175 | 0.19045 | 0.084388 | 0.89736 | 80.7023
2009-04-09 | 17:12 | 0 | 19.92 | 1 | 2 | 0 | 23.128 | 23.322 | 23.393 | 23.298 | 19.055 | 22.743 | 18.784 | 0 | 0 | 54.709 | 54.572 | 43.331 | 22.962 | 0 | 0 | 54.068 | 32.115 | [5 empty] | 0 | -0.17 | 485 | 1.1265 | 0.99559 | 0.19104 | 0.084388 | 0.9112 | 80.8878
2009-04-09 | 17:13 | 0 | 19.945 | 0 | 2 | 0 | 23.128 | 23.298 | 23.322 | 23.322 | 19.204 | 22.672 | 18.734 | 0 | 0 | 54.665 | 54.481 | 43.31 | 22.864 | 0 | 0 | 54 | 32.115 | [5 empty] | 0 | -0.194 | 486 | 1.1411 | 1.0094 | 0.19163 | 0.084388 | 0.92504 | 81.0686
2009-04-09 | 17:14 | 0 | 19.875 | 0 | 3 | 0 | 23.087 | 23.231 | 23.351 | 23.207 | 19.158 | 22.653 | 18.764 | 0 | 0 | 54.646 | 54.462 | 43.315 | 22.822 | 0 | 0 | 53.981 | 32.022 | [5 empty] | 0 | -0.12 | 487 | 1.1323 | 1.0011 | 0.19127 | 0.084388 | 0.91674 | 80.9607
2009-04-09 | 17:15 | 0 | 19.87 | 0 | 2 | 0 | 23.057 | 23.202 | 23.322 | 23.202 | 19.254 | 22.648 | 18.686 | 0 | 0 | 54.618 | 54.411 | 43.238 | 22.817 | 0 | 0 | 53.93 | 31.992 | [5 empty] | 0 | -0.145 | 488 | 1.155 | 1.0227 | 0.19219 | 0.084388 | 0.93833 | 81.2378
2009-04-09 | 17:16 | 0 | 19.87 | 0 | 3 | 0 | 23.057 | 23.202 | 23.322 | 23.177 | 19.573 | 22.648 | 18.734 | 0 | 0 | 54.618 | 54.411 | 43.238 | 22.792 | 0 | 0 | 53.977 | 31.992 | [5 empty] | 0 | -0.12 | 489 | 1.1411 | 1.0094 | 0.19163 | 0.084388 | 0.92504 | 81.0686
2009-04-09 | 17:17 | 0 | 19.845 | 0 | 2 | 0 | 23.033 | 23.202 | 23.273 | 23.226 | 19.525 | 22.697 | 18.61 | 0 | 0 | 54.572 | 54.411 | 43.262 | 22.817 | 0 | 0 | 53.977 | 31.992 | [5 empty] | 0 | -0.193 | 490 | 1.1772 | 1.0438 | 0.19309 | 0.084388 | 0.95936 | 81.4976
2009-04-09 | 17:18 | 0 | 19.895 | 0 | 2 | 0 | 23.057 | 23.202 | 23.322 | 23.202 | 19.005 | 22.743 | 18.635 | 0 | 0 | 54.572 | 54.411 | 43.238 | 22.817 | 0 | 0 | 53.953 | 31.992 | [5 empty] | 0 | -0.145 | 491 | 1.1699 | 1.0368 | 0.1928 | 0.084388 | 0.95244 | 81.4132
2009-04-09 | 17:19 | 0 | 19.895 | 0 | 3 | 0 | 23.057 | 23.226 | 23.322 | 23.226 | 18.834 | 22.839 | 18.61 | 0 | 0 | 54.572 | 54.411 | 43.238 | 22.792 | 0 | 0 | 53.953 | 31.921 | [5 empty] | 0 | -0.169 | 492 | 1.1772 | 1.0438 | 0.19309 | 0.084388 | 0.95936 | 81.4976
2009-04-09 | 17:20 | 0 | 19.845 | 0 | 2 | 0 | 23.057 | 23.177 | 23.298 | 23.177 | 19.204 | 22.817 | 18.537 | 0 | 0 | 54.572 | 54.411 | 43.214 | 22.768 | 0 | 0 | 53.907 | 31.946 | [5 empty] | 0 | -0.12 | 493 | 1.1984 | 1.064 | 0.19395 | 0.084388 | 0.97957 | 81.7381
2009-04-09 | 17:21 | 0 | 19.87 | 0 | 3 | 0 | 23.057 | 23.202 | 23.347 | 23.177 | 19.425 | 22.768 | 18.537 | 0 | 0 | 54.548 | 54.39 | 43.214 | 22.768 | 0 | 0 | 53.907 | 31.992 | [5 empty] | 0 | -0.12 | 494 | 1.1984 | 1.064 | 0.19395 | 0.084388 | 0.97957 | 81.7381
2009-04-09 | 17:22 | 0 | 19.845 | 0 | 2 | 0 | 23.057 | 23.177 | 23.322 | 23.177 | 19.968 | 22.768 | 18.487 | 0 | 0 | 54.572 | 54.39 | 43.193 | 22.792 | 0 | 0 | 53.93 | 32.017 | [5 empty] | 0 | -0.12 | 495 | 1.213 | 1.0778 | 0.19454 | 0.084388 | 0.99341 | 81.8979
2009-04-09 | 17:23 | 0 | 19.845 | 0 | 2 | 0 | 23.057 | 23.177 | 23.359 | 23.214 | 19.166 | 22.756 | 18.402 | 0 | 0 | 54.562 | 54.378 | 43.24 | 22.841 | 0 | 0 | 53.979 | 32.019 | [5 empty] | 0 | -0.157 | 496 | 1.2377 | 1.1013 | 0.19554 | 0.084388 | 1.0169 | 82.1611
2009-04-09 | 17:24 | 0 | 19.895 | 0 | 3 | 0 | 23.057 | 23.226 | 23.298 | 23.226 | 19.277 | 22.768 | 18.437 | 0 | 0 | 54.551 | 54.39 | 43.24 | 22.841 | 0 | 0 | 54 | 32.019 | [5 empty] | 0 | -0.169 | 497 | 1.2275 | 1.0916 | 0.19513 | 0.084388 | 1.0073 | 82.054
2009-04-09 | 17:25 | 0 | 19.87 | 0 | 2 | 0 | 23.082 | 23.226 | 23.322 | 23.202 | 19.5 | 22.721 | 18.437 | 0 | 0 | 54.551 | 54.39 | 43.217 | 22.817 | 0 | 0 | 53.979 | 32.019 | [5 empty] | 0 | -0.12 | 498 | 1.2275 | 1.0916 | 0.19513 | 0.084388 | 1.0073 | 82.054
2009-04-09 | 17:26 | 0 | 19.89 | 0 | 3 | 0 | 23.077 | 23.148 | 23.293 | 23.172 | 19.101 | 22.643 | 18.432 | 0 | 0 | 54.523 | 54.385 | 43.236 | 22.812 | 0 | 0 | 53.904 | 32.012 | [5 empty] | 0 | -0.095 | 499 | 1.229 | 1.093 | 0.19519 | 0.084388 | 1.0086 | 82.0694
2009-04-09 | 17:27 | 0 | 19.895 | 0 | 2 | 0 | 23.082 | 23.226 | 23.347 | 23.202 | 19.302 | 22.648 | 18.537 | 0 | 0 | 54.527 | 54.369 | 43.193 | 22.841 | 0 | 0 | 53.956 | 32.066 | [5 empty] | 0 | -0.12 | 500 | 1.1984 | 1.064 | 0.19395 | 0.084388 | 0.97957 | 81.7381
2009-04-09 | 17:28 | 0 | 19.87 | 0 | 2 | 0 | 23.057 | 23.202 | 23.322 | 23.177 | 19.377 | 22.648 | 18.537 | 0 | 0 | 54.527 | 54.369 | 43.24 | 22.841 | 0 | 0 | 53.956 | 32.041 | [5 empty] | 0 | -0.12 | 501 | 1.1984 | 1.064 | 0.19395 | 0.084388 | 0.97957 | 81.7381
2009-04-09 | 17:29 | 0 | 19.84 | 0 | 3 | 0 | 23.028 | 23.172 | 23.293 | 23.148 | 19 | 22.547 | 18.482 | 0 | 0 | 54.499 | 54.341 | 43.14 | 22.812 | 0 | 0 | 53.928 | 32.036 | [5 empty] | 0 | -0.12 | 502 | 1.2144 | 1.0792 | 0.1946 | 0.084388 | 0.99479 | 81.9137
2009-04-09 | 17:30 | 0 | 19.87 | 0 | 2 | 0 | 23.082 | 23.226 | 23.322 | 23.251 | 18.711 | 22.648 | 18.487 | 0 | 0 | 54.527 | 54.345 | 43.217 | 22.841 | 0 | 0 | 53.909 | 32.019 | [5 empty] | 0 | -0.169 | 503 | 1.213 | 1.0778 | 0.19454 | 0.084388 | 0.99341 | 81.8979
2009-04-09 | 17:31 | 0 | 19.87 | 0 | 3 | 0 | 23.057 | 23.202 | 23.322 | 23.251 | 19.573 | 22.599 | 18.414 | 0 | 0 | 54.506 | 54.322 | 43.169 | 22.841 | 0 | 0 | 53.865 | 32.019 | [5 empty] | 0 | -0.194 | 504 | 1.2342 | 1.098 | 0.1954 | 0.084388 | 1.0136 | 82.1245
2009-04-09 | 17:32 | 0 | 19.865 | 0 | 2 | 0 | 23.052 | 23.172 | 23.244 | 23.197 | 18.703 | 22.594 | 18.334 | 0 | 0 | 54.478 | 54.294 | 43.14 | 22.812 | 0 | 0 | 53.837 | 31.99 | [5 empty] | 0 | -0.145 | 505 | 1.2575 | 1.1201 | 0.19635 | 0.084388 | 1.0358 | 82.3641
2009-04-09 | 17:33 | 0 | 19.87 | 0 | 2 | 0 | 23.082 | 23.202 | 23.371 | 23.177 | 19.302 | 22.648 | 18.291 | 0 | 0 | 54.506 | 54.345 | 43.193 | 22.841 | 0 | 0 | 53.886 | 32.019 | [5 empty] | 0 | -0.095 | 506 | 1.2701 | 1.1321 | 0.19685 | 0.084388 | 1.0477 | 82.4892
2009-04-09 | 17:34 | 0 | 19.895 | 0 | 3 | 0 | 23.082 | 23.202 | 23.371 | 23.202 | 19.106 | 22.648 | 18.266 | 0 | 0 | 54.506 | 54.322 | 43.169 | 22.864 | 0 | 0 | 53.932 | 32.019 | [5 empty] | 0 | -0.12 | 507 | 1.2773 | 1.139 | 0.19715 | 0.084388 | 1.0546 | 82.5608
2009-04-09 | 17:35 | 0 | 19.87 | 0 | 2 | 0 | 23.057 | 23.202 | 23.347 | 23.177 | 18.711 | 22.623 | 18.266 | 0 | 0 | 54.506 | 54.322 | 43.169 | 22.841 | 0 | 0 | 53.886 | 31.946 | [5 empty] | 0 | -0.12 | 508 | 1.2773 | 1.139 | 0.19715 | 0.084388 | 1.0546 | 82.5608
2009-04-09 | 17:36 | 0 | 19.84 | 0 | 3 | 0 | 23.028 | 23.172 | 23.268 | 23.172 | 19.89 | 22.667 | 18.334 | 0 | 0 | 54.455 | 54.294 | 43.164 | 22.812 | 0 | 0 | 53.881 | 31.965 | [5 empty] | 0 | -0.144 | 509 | 1.2575 | 1.1201 | 0.19635 | 0.084388 | 1.0358 | 82.3641
2009-04-09 | 17:37 | 0 | 19.845 | 0 | 2 | 0 | 23.057 | 23.202 | 23.322 | 23.177 | 19.327 | 22.672 | 18.291 | 0 | 0 | 54.483 | 54.254 | 43.123 | 22.792 | 0 | 0 | 53.841 | 31.946 | [5 empty] | 0 | -0.12 | 510 | 1.2701 | 1.1321 | 0.19685 | 0.084388 | 1.0477 | 82.4892
2009-04-09 | 17:38 | 0 | 19.84 | 0 | 3 | 0 | 23.028 | 23.148 | 23.317 | 23.148 | 19.347 | 22.692 | 18.211 | 0 | 0 | 54.432 | 54.247 | 43.116 | 22.834 | 0 | 0 | 53.904 | 31.99 | [5 empty] | 0 | -0.12 | 511 | 1.2934 | 1.1542 | 0.1978 | 0.084388 | 1.0698 | 82.7155
2009-04-09 | 17:39 | 0 | 19.815 | 0 | 2 | 0 | 23.028 | 23.172 | 23.268 | 23.123 | 19.224 | 22.667 | 18.185 | 0 | 0 | 54.432 | 54.247 | 43.164 | 22.834 | 0 | 0 | 53.881 | 32.012 | [5 empty] | 0 | -0.095 | 512 | 1.3009 | 1.1614 | 0.19811 | 0.084388 | 1.077 | 82.7873
2009-04-09 | 17:40 | 0 | 19.84 | 0 | 2 | 0 | 23.028 | 23.172 | 23.293 | 23.172 | 18.902 | 22.667 | 18.135 | 0 | 0 | 54.408 | 54.247 | 43.14 | 22.834 | 0 | 0 | 53.904 | 32.036 | [5 empty] | 0 | -0.144 | 513 | 1.3155 | 1.1752 | 0.1987 | 0.084388 | 1.0908 | 82.9231
2009-04-09 | 17:41 | 0 | 19.815 | 0 | 3 | 0 | 23.028 | 23.148 | 23.268 | 23.197 | 18.703 | 22.692 | 18.236 | 0 | 0 | 54.408 | 54.226 | 43.14 | 22.812 | 0 | 0 | 53.881 | 32.036 | [5 empty] | 0 | -0.169 | 514 | 1.2861 | 1.1473 | 0.1975 | 0.084388 | 1.0629 | 82.6457
2009-04-09 | 17:42 | 0 | 19.84 | 0 | 2 | 0 | 23.052 | 23.148 | 23.268 | 23.123 | 19.123 | 22.714 | 18.113 | 0 | 0 | 54.432 | 54.247 | 43.116 | 22.834 | 0 | 0 | 53.904 | 32.036 | [5 empty] | 0 | -0.071 | 515 | 1.3219 | 1.1813 | 0.19895 | 0.084388 | 1.0969 | 82.9819
2009-04-09 | 17:43 | 0 | 19.815 | 0 | 3 | 0 | 23.028 | 23.148 | 23.293 | 23.123 | 19.691 | 22.714 | 18.11 | 0 | 0 | 54.413 | 54.252 | 43.097 | 22.763 | 0 | 0 | 53.862 | 31.99 | [5 empty] | 0 | -0.095 | 516 | 1.3228 | 1.1822 | 0.19899 | 0.084388 | 1.0978 | 82.9899
2009-04-09 | 17:44 | 0 | 19.855 | 0 | 2 | 0 | 23.067 | 23.212 | 23.285 | 23.212 | 18.942 | 22.802 | 18.128 | 0 | 0 | 54.45 | 54.266 | 43.181 | 22.851 | 0 | 0 | 53.9 | 32.029 | [5 empty] | 0 | -0.145 | 517 | 1.3175 | 1.1772 | 0.19878 | 0.084388 | 1.0928 | 82.9419
2009-04-09 | 17:45 | 0 | 19.88 | 0 | 3 | 0 | 23.067 | 23.212 | 23.332 | 23.163 | 18.744 | 22.778 | 18.077 | 0 | 0 | 54.427 | 54.266 | 43.157 | 22.851 | 0 | 0 | 53.876 | 32.005 | [5 empty] | 0 | -0.096 | 518 | 1.3324 | 1.1913 | 0.19938 | 0.084388 | 1.1069 | 83.0769
2009-04-09 | 17:46 | 0 | 19.855 | 0 | 2 | 0 | 23.067 | 23.212 | 23.307 | 23.212 | 18.399 | 22.778 | 18.004 | 0 | 0 | 54.45 | 54.266 | 43.205 | 22.827 | 0 | 0 | 53.9 | 32.005 | [5 empty] | 0 | -0.145 | 519 | 1.3536 | 1.2115 | 0.20024 | 0.084388 | 1.1271 | 83.265
2009-04-09 | 17:47 | 0 | 19.88 | 0 | 3 | 0 | 23.067 | 23.212 | 23.285 | 23.236 | 18.497 | 22.851 | 17.979 | 0 | 0 | 54.45 | 54.243 | 43.205 | 22.851 | 0 | 0 | 53.9 | 31.98 | [5 empty] | 0 | -0.169 | 520 | 1.3609 | 1.2184 | 0.20054 | 0.084388 | 1.134 | 83.3281
2009-04-09 | 17:48 | 0 | 19.88 | 0 | 2 | 0 | 23.067 | 23.212 | 23.307 | 23.212 | 18.276 | 22.778 | 18.004 | 0 | 0 | 54.45 | 54.266 | 43.181 | 22.851 | 0 | 0 | 53.876 | 31.98 | [5 empty] | 0 | -0.145 | 521 | 1.3536 | 1.2115 | 0.20024 | 0.084388 | 1.1271 | 83.265
2009-04-09 | 17:49 | 0 | 19.875 | 0 | 3 | 0 | 23.038 | 23.182 | 23.302 | 23.207 | 18.542 | 22.773 | 17.949 | 0 | 0 | 54.422 | 54.215 | 43.152 | 22.822 | 0 | 0 | 53.848 | 31.951 | [5 empty] | 0 | -0.169 | 522 | 1.3697 | 1.2267 | 0.20089 | 0.084388 | 1.1423 | 83.4029
2009-04-09 | 17:50 | 0 | 19.875 | 0 | 2 | 0 | 23.062 | 23.182 | 23.256 | 23.182 | 18.12 | 22.822 | 17.874 | 0 | 0 | 54.422 | 54.215 | 43.152 | 22.822 | 0 | 0 | 53.825 | 32 | [5 empty] | 0 | -0.12 | 523 | 1.3915 | 1.2475 | 0.20177 | 0.084388 | 1.1631 | 83.5858
2009-04-09 | 17:51 | 0 | 19.875 | 0 | 3 | 0 | 23.038 | 23.182 | 23.256 | 23.182 | 19.035 | 22.797 | 17.924 | 0 | 0 | 54.376 | 54.215 | 43.128 | 22.822 | 0 | 0 | 53.848 | 31.951 | [5 empty] | 0 | -0.144 | 524 | 1.3769 | 1.2336 | 0.20118 | 0.084388 | 1.1492 | 83.4645
2009-04-09 | 17:52 | 0 | 19.875 | 0 | 2 | 0 | 23.013 | 23.182 | 23.278 | 23.182 | 18.492 | 22.773 | 17.949 | 0 | 0 | 54.399 | 54.215 | 43.152 | 22.797 | 0 | 0 | 53.825 | 31.951 | [5 empty] | 0 | -0.169 | 525 | 1.3697 | 1.2267 | 0.20089 | 0.084388 | 1.1423 | 83.4029
2009-04-09 | 17:53 | 0 | 19.85 | 0 | 3 | 0 | 23.013 | 23.158 | 23.278 | 23.158 | 18.442 | 22.822 | 17.899 | 0 | 0 | 54.399 | 54.215 | 43.083 | 22.846 | 0 | 0 | 53.734 | 31.929 | [5 empty] | 0 | -0.145 | 526 | 1.3842 | 1.2406 | 0.20148 | 0.084388 | 1.1562 | 83.5254
2009-04-09 | 17:54 | 0 | 19.85 | 0 | 2 | 0 | 23.013 | 23.158 | 23.256 | 23.182 | 18.837 | 22.797 | 17.924 | 0 | 0 | 54.399 | 54.215 | 43.152 | 22.822 | 0 | 0 | 53.757 | 31.951 | [5 empty] | 0 | -0.169 | 527 | 1.3769 | 1.2336 | 0.20118 | 0.084388 | 1.1492 | 83.4645
2009-04-09 | 17:55 | 0 | 19.875 | 0 | 3 | 0 | 23.013 | 23.158 | 23.278 | 23.158 | 18.837 | 22.846 | 17.801 | 0 | 0 | 54.422 | 54.215 | 43.128 | 22.846 | 0 | 0 | 53.734 | 31.951 | [5 empty] | 0 | -0.145 | 528 | 1.4127 | 1.2677 | 0.20264 | 0.084388 | 1.1833 | 83.7583
2009-04-09 | 17:56 | 0 | 19.875 | 0 | 2 | 0 | 23.013 | 23.133 | 23.278 | 23.133 | 19.405 | 22.822 | 17.826 | 0 | 0 | 54.376 | 54.191 | 43.152 | 22.846 | 0 | 0 | 53.71 | 31.975 | [5 empty] | 0 | -0.12 | 529 | 1.4055 | 1.2608 | 0.20234 | 0.084388 | 1.1764 | 83.6998
2009-04-09 | 17:57 | 0 | 19.875 | 0 | 3 | 0 | 22.991 | 23.158 | 23.278 | 23.158 | 18.369 | 22.846 | 17.849 | 0 | 0 | 54.352 | 54.191 | 43.128 | 22.822 | 0 | 0 | 53.757 | 31.951 | [5 empty] | 0 | -0.167 | 530 | 1.3988 | 1.2544 | 0.20207 | 0.084388 | 1.17 | 83.6455
2009-04-09 | 17:58 | 0 | 19.875 | 0 | 2 | 0 | 23.013 | 23.158 | 23.278 | 23.133 | 18.565 | 22.846 | 17.725 | 0 | 0 | 54.376 | 54.191 | 43.106 | 22.822 | 0 | 0 | 53.734 | 31.951 | [5 empty] | 0 | -0.12 | 531 | 1.4349 | 1.2887 | 0.20353 | 0.084388 | 1.2043 | 83.9326
2009-04-09 | 17:59 | 0 | 19.875 | 0 | 3 | 0 | 23.038 | 23.158 | 23.302 | 23.158 | 18.442 | 22.846 | 17.751 | 0 | 0 | 54.352 | 54.191 | 43.083 | 22.846 | 0 | 0 | 53.734 | 31.904 | [5 empty] | 0 | -0.12 | 532 | 1.4273 | 1.2815 | 0.20323 | 0.084388 | 1.1971 | 83.8736
2009-04-09 | 18:00 | 0 | 19.875 | 0 | 2 | 0 | 23.013 | 23.158 | 23.278 | 23.133 | 18.862 | 22.846 | 17.849 | 0 | 0 | 54.352 | 54.168 | 43.106 | 22.846 | 0 | 0 | 53.757 | 31.904 | [5 empty] | 0 | -0.12 | 533 | 1.3988 | 1.2544 | 0.20207 | 0.084388 | 1.17 | 83.6455
2009-04-09 | 18:01 | 0 | 19.875 | 0 | 3 | 0 | 23.013 | 23.133 | 23.278 | 23.133 | 18.221 | 22.846 | 17.776 | 0 | 0 | 54.352 | 54.168 | 43.059 | 22.797 | 0 | 0 | 53.71 | 31.951 | [5 empty] | 0 | -0.12 | 534 | 1.42 | 1.2746 | 0.20293 | 0.084388 | 1.1902 | 83.8163
2009-04-09 | 18:02 | 0 | 19.875 | 0 | 2 | 0 | 23.013 | 23.133 | 23.278 | 23.158 | 18.862 | 22.868 | 17.751 | 0 | 0 | 54.329 | 54.168 | 43.106 | 22.822 | 0 | 0 | 53.757 | 31.929 | [5 empty] | 0 | -0.145 | 535 | 1.4273 | 1.2815 | 0.20323 | 0.084388 | 1.1971 | 83.8736
2009-04-09 | 18:03 | 0 | 19.875 | 0 | 3 | 0 | 24.894 | 23.111 | 23.256 | 23.146 | 23.675 | 22.834 | 17.665 | 0 | 0 | 54.315 | 54.131 | 43.116 | 22.81 | 0 | 0 | 53.764 | 31.914 | [5 empty] | 0 | 1.748 | 536 | 1.4524 | 1.3053 | 0.20424 | 0.084388 | 1.2209 | 84.0664
2009-04-09 | 18:04 | 0 | 19.835 | 0 | 2 | 0 | 31.382 | 23.891 | 23.192 | 23.094 | 19.39 | 22.854 | 17.539 | 0 | 0 | 54.266 | 54.105 | 43.042 | 22.783 | 0 | 0 | 53.715 | 31.911 | [5 empty] | 0 | 8.288 | 537 | 1.489 | 1.3402 | 0.20573 | 0.084388 | 1.2558 | 84.3372
2009-04-09 | 18:05 | 0 | 19.835 | 0 | 3 | 0 | 25.431 | 32.105 | 23.217 | 23.143 | 18.354 | 22.807 | 17.489 | 0 | 0 | 54.289 | 54.082 | 43.018 | 22.807 | 0 | 0 | 53.671 | 31.911 | [5 empty] | 0 | 2.288 | 538 | 1.5036 | 1.354 | 0.20632 | 0.084388 | 1.2697 | 84.4409
2009-04-09 | 18:06 | 0 | 19.802 | 0 | 2 | 0 | 23.835 | 26.556 | 23.256 | 23.111 | 18.814 | 22.751 | 17.431 | 0 | 0 | 54.259 | 54.051 | 43.059 | 22.797 | 0 | 0 | 53.661 | 31.904 | [5 empty] | 0 | 0.724 | 539 | 1.5205 | 1.3701 | 0.207 | 0.084388 | 1.2857 | 84.5588
2009-04-09 | 18:07 | 0 | 19.86 | 0 | 3 | 0 | 23.432 | 24.322 | 23.383 | 23.119 | 19.02 | 22.807 | 17.414 | 0 | 0 | 54.266 | 54.082 | 43.066 | 22.829 | 0 | 0 | 53.692 | 31.936 | [5 empty] | 0 | 0.313 | 540 | 1.5254 | 1.3748 | 0.2072 | 0.084388 | 1.2904 | 84.5929
2009-04-09 | 18:08 | 0 | 19.809 | 0 | 2 | 0 | 23.239 | 23.746 | 23.432 | 23.168 | 18.231 | 22.807 | 17.316 | 0 | 0 | 54.266 | 54.105 | 43.042 | 22.829 | 0 | 0 | 53.738 | 31.936 | [5 empty] | 0 | 0.071 | 541 | 1.554 | 1.4019 | 0.20836 | 0.084388 | 1.3175 | 84.785
2009-04-09 | 18:09 | 0 | 19.809 | 0 | 3 | 0 | 23.217 | 23.457 | 24.011 | 23.263 | 18.575 | 22.807 | 17.366 | 0 | 0 | 54.313 | 54.105 | 43.066 | 22.783 | 0 | 0 | 53.715 | 31.936 | [5 empty] | 0 | -0.046 | 542 | 1.5394 | 1.3881 | 0.20777 | 0.084388 | 1.3037 | 84.6879
2009-04-09 | 18:10 | 0 | 19.809 | 0 | 3 | 0 | 23.239 | 23.408 | 24.59 | 23.842 | 19.49 | 22.829 | 17.29 | 0 | 0 | 54.266 | 54.082 | 43.09 | 22.807 | 0 | 0 | 53.762 | 31.96 | [5 empty] | 0 | -0.603 | 543 | 1.5616 | 1.4091 | 0.20867 | 0.084388 | 1.3247 | 84.8348
2009-04-09 | 18:11 | 0 | 19.809 | 0 | 2 | 0 | 23.528 | 23.408 | 24.781 | 24.492 | 18.847 | 22.807 | 17.218 | 0 | 0 | 54.266 | 54.105 | 43.066 | 22.807 | 0 | 0 | 53.738 | 31.985 | [5 empty] | 0 | -0.964 | 544 | 1.5825 | 1.4291 | 0.20952 | 0.084388 | 1.3447 | 84.9702
2009-04-09 | 18:12 | 0 | 19.802 | 0 | 3 | 0 | 24.05 | 23.616 | 24.389 | 24.749 | 18.691 | 22.822 | 17.185 | 0 | 0 | 54.236 | 54.051 | 43.035 | 22.797 | 0 | 0 | 53.661 | 31.929 | [5 empty] | 0 | -0.699 | 545 | 1.5921 | 1.4382 | 0.20991 | 0.084388 | 1.3538 | 85.0311
2009-04-09 | 18:13 | 0 | 19.802 | 0 | 2 | 0 | 24.484 | 24.099 | 24.05 | 24.364 | 18.444 | 22.775 | 17.109 | 0 | 0 | 54.236 | 54.03 | 43.011 | 22.797 | 0 | 0 | 53.661 | 31.929 | [5 empty] | 0 | 0.12 | 546 | 1.6143 | 1.4592 | 0.2108 | 0.084388 | 1.3748 | 85.1685
2009-04-09 | 18:14 | 0 | 19.827 | 0 | 3 | 0 | 24.364 | 24.533 | 23.859 | 24.004 | 18.937 | 22.797 | 17.109 | 0 | 0 | 54.212 | 54.03 | 43.059 | 22.797 | 0 | 0 | 53.708 | 31.975 | [5 empty] | 0 | 0.36 | 547 | 1.6143 | 1.4592 | 0.2108 | 0.084388 | 1.3748 | 85.1685
2009-04-09 | 18:15 | 0 | 19.802 | 0 | 2 | 0 | 24.05 | 24.533 | 23.665 | 23.739 | 18.444 | 22.775 | 17.062 | 0 | 0 | 54.212 | 54.03 | 43.059 | 22.751 | 0 | 0 | 53.685 | 31.975 | [5 empty] | 0 | 0.311 | 548 | 1.6279 | 1.4722 | 0.21136 | 0.084388 | 1.3879 | 85.2516
2009-04-09 | 18:16 | 0 | 19.802 | 0 | 3 | 0 | 23.739 | 24.219 | 23.641 | 23.641 | 19.013 | 22.726 | 17.062 | 0 | 0 | 54.189 | 54.007 | 43.08 | 22.775 | 0 | 0 | 53.617 | 32 | [5 empty] | 0 | 0.098 | 549 | 1.6279 | 1.4722 | 0.21136 | 0.084388 | 1.3879 | 85.2516
2009-04-09 | 18:17 | 0 | 19.802 | 0 | 2 | 0 | 23.545 | 23.955 | 23.714 | 23.57 | 18.839 | 22.702 | 17.011 | 0 | 0 | 54.189 | 54.007 | 43.035 | 22.797 | 0 | 0 | 53.617 | 32 | [5 empty] | 0 | -0.025 | 550 | 1.6428 | 1.4864 | 0.21196 | 0.084388 | 1.402 | 85.3403
2009-04-09 | 18:18 | 0 | 19.777 | 0 | 3 | 0 | 23.45 | 23.761 | 23.81 | 23.616 | 19.581 | 22.702 | 17.062 | 0 | 0 | 54.189 | 54.007 | 43.059 | 22.822 | 0 | 0 | 53.685 | 32 | [5 empty] | 0 | -0.166 | 551 | 1.6279 | 1.4722 | 0.21136 | 0.084388 | 1.3879 | 85.2516
2009-04-09 | 18:19 | 0 | 19.754 | 0 | 3 | 0 | 23.472 | 23.641 | 23.955 | 23.761 | 19.085 | 22.653 | 17.011 | 0 | 0 | 54.212 | 54.007 | 43.035 | 22.822 | 0 | 0 | 53.661 | 31.975 | [5 empty] | 0 | -0.289 | 552 | 1.6428 | 1.4864 | 0.21196 | 0.084388 | 1.402 | 85.3403
2009-04-09 | 18:20 | 0 | 19.777 | 1 | 2 | 0 | 23.594 | 23.594 | 24.004 | 23.859 | 18.369 | 22.582 | 16.986 | 0 | 0 | 54.212 | 53.984 | 43.059 | 22.797 | 0 | 0 | 53.64 | 32 | [5 empty] | 0 | -0.265 | 553 | 1.6501 | 1.4933 | 0.21225 | 0.084388 | 1.4089 | 85.3831
2009-04-09 | 18:21 | 0 | 19.794 | 0 | 3 | 0 | 23.633 | 23.682 | 23.898 | 23.898 | 18.115 | 22.574 | 16.928 | 0 | 0 | 54.159 | 53.953 | 43.028 | 22.743 | 0 | 0 | 53.631 | 31.943 | [5 empty] | 0 | -0.265 | 554 | 1.667 | 1.5093 | 0.21294 | 0.084388 | 1.4249 | 85.4811
2009-04-09 | 18:22 | 0 | 19.802 | 0 | 2 | 0 | 23.761 | 23.81 | 23.81 | 23.881 | 18.789 | 22.557 | 16.913 | 0 | 0 | 54.168 | 53.984 | 43.035 | 22.797 | 0 | 0 | 53.64 | 31.975 | [5 empty] | 0 | -0.12 | 555 | 1.6713 | 1.5135 | 0.21311 | 0.084388 | 1.4291 | 85.5061
2009-04-09 | 18:23 | 0 | 19.769 | 0 | 3 | 0 | 23.682 | 23.849 | 23.707 | 23.754 | 18.658 | 22.525 | 16.83 | 0 | 0 | 54.138 | 53.953 | 43.004 | 22.743 | 0 | 0 | 53.587 | 31.921 | [5 empty] | 0 | -0.072 | 556 | 1.6955 | 1.5365 | 0.21409 | 0.084388 | 1.4521 | 85.6423
2009-04-09 | 18:24 | 0 | 19.744 | 0 | 2 | 0 | 23.633 | 23.849 | 23.633 | 23.633 | 18.806 | 22.501 | 16.83 | 0 | 0 | 54.114 | 53.953 | 43.004 | 22.79 | 0 | 0 | 53.563 | 31.921 | [5 empty] | 0 | 0 | 557 | 1.6955 | 1.5365 | 0.21409 | 0.084388 | 1.4521 | 85.6423
2009-04-09 | 18:25 | 0 | 19.744 | 0 | 3 | 0 | 23.489 | 23.778 | 23.609 | 23.584 | 19.226 | 22.476 | 16.856 | 0 | 0 | 54.138 | 53.953 | 43.004 | 22.765 | 0 | 0 | 53.587 | 31.943 | [5 empty] | 0 | -0.095 | 558 | 1.6879 | 1.5293 | 0.21379 | 0.084388 | 1.4449 | 85.6
2009-04-09 | 18:26 | 0 | 19.714 | 0 | 3 | 0 | 23.41 | 23.7 | 23.604 | 23.508 | 18.158 | 22.425 | 16.775 | 0 | 0 | 54.086 | 53.925 | 42.951 | 22.736 | 0 | 0 | 53.512 | 31.938 | [5 empty] | 0 | -0.098 | 559 | 1.7115 | 1.5517 | 0.21474 | 0.084388 | 1.4673 | 85.7303
2009-04-09 | 18:27 | 0 | 19.744 | 0 | 2 | 0 | 23.393 | 23.584 | 23.682 | 23.513 | 19.005 | 22.454 | 16.805 | 0 | 0 | 54.114 | 53.93 | 43.028 | 22.79 | 0 | 0 | 53.563 | 31.968 | [5 empty] | 0 | -0.12 | 560 | 1.7028 | 1.5434 | 0.21439 | 0.084388 | 1.459 | 85.6825
2009-04-09 | 18:28 | 0 | 19.714 | 0 | 3 | 0 | 23.339 | 23.533 | 23.604 | 23.533 | 18.776 | 22.425 | 16.775 | 0 | 0 | 54.063 | 53.879 | 42.951 | 22.736 | 0 | 0 | 53.535 | 31.914 | [5 empty] | 0 | -0.194 | 561 | 1.7115 | 1.5517 | 0.21474 | 0.084388 | 1.4673 | 85.7303
2009-04-09 | 18:29 | 0 | 19.714 | 0 | 2 | 0 | 23.364 | 23.508 | 23.629 | 23.533 | 18.678 | 22.4 | 16.775 | 0 | 0 | 54.063 | 53.879 | 42.927 | 22.736 | 0 | 0 | 53.489 | 31.914 | [5 empty] | 0 | -0.169 | 562 | 1.7115 | 1.5517 | 0.21474 | 0.084388 | 1.4673 | 85.7303
2009-04-09 | 18:30 | 0 | 19.739 | 0 | 3 | 0 | 23.388 | 23.508 | 23.629 | 23.533 | 18.258 | 22.351 | 16.876 | 0 | 0 | 54.063 | 53.902 | 42.903 | 22.761 | 0 | 0 | 53.468 | 31.892 | [5 empty] | 0 | -0.145 | 563 | 1.6821 | 1.5237 | 0.21355 | 0.084388 | 1.4393 | 85.5673
2009-04-09 | 18:31 | 0 | 19.714 | 0 | 3 | 0 | 29.795 | 23.533 | 23.533 | 23.508 | 24.472 | 22.4 | 16.8 | 0 | 0 | 54.016 | 53.879 | 42.903 | 22.761 | 0 | 0 | 53.421 | 31.892 | [5 empty] | 0 | 6.287 | 564 | 1.7042 | 1.5448 | 0.21445 | 0.084388 | 1.4604 | 85.6905
2009-04-09 | 18:32 | 0 | 19.722 | 0 | 2 | 0 | 29.8 | 26.86 | 23.584 | 23.538 | 19.845 | 22.356 | 16.805 | 0 | 0 | 54.068 | 53.886 | 42.932 | 22.765 | 0 | 0 | 53.426 | 31.921 | [5 empty] | 0 | 6.262 | 565 | 1.7028 | 1.5434 | 0.21439 | 0.084388 | 1.459 | 85.6825
2009-04-09 | 18:33 | 0 | 19.691 | 0 | 3 | 0 | 25.217 | 31.313 | 23.484 | 23.484 | 18.726 | 22.425 | 16.677 | 0 | 0 | 54.04 | 53.834 | 42.951 | 22.736 | 0 | 0 | 53.444 | 31.914 | [5 empty] | 0 | 1.733 | 566 | 1.7401 | 1.5788 | 0.2159 | 0.084388 | 1.4944 | 85.8833
2009-04-09 | 18:34 | 0 | 19.714 | 0 | 2 | 0 | 24.063 | 26.085 | 23.58 | 23.41 | 18.653 | 22.376 | 16.677 | 0 | 0 | 54.016 | 53.858 | 42.879 | 22.761 | 0 | 0 | 53.374 | 31.914 | [5 empty] | 0 | 0.653 | 567 | 1.7401 | 1.5788 | 0.2159 | 0.084388 | 1.4944 | 85.8833
2009-04-09 | 18:35 | 0 | 19.714 | 0 | 3 | 0 | 32.157 | 24.497 | 23.604 | 23.435 | 24.472 | 22.4 | 16.604 | 0 | 0 | 54.016 | 53.834 | 42.927 | 22.761 | 0 | 0 | 53.421 | 31.914 | [5 empty] | 0 | 8.722 | 568 | 1.7613 | 1.599 | 0.21676 | 0.084388 | 1.5146 | 85.994
2009-04-09 | 18:36 | 0 | 19.704 | 0 | 3 | 0 | 28.868 | 28.989 | 23.81 | 23.45 | 19.483 | 22.39 | 16.519 | 0 | 0 | 53.984 | 53.825 | 42.894 | 22.702 | 0 | 0 | 53.412 | 31.904 | [5 empty] | 0 | 5.418 | 569 | 1.7861 | 1.6225 | 0.21776 | 0.084388 | 1.5382 | 86.1195
2009-04-09 | 18:37 | 0 | 19.739 | 0 | 2 | 0 | 25.146 | 30.565 | 24.423 | 23.7 | 18.678 | 22.471 | 16.529 | 0 | 0 | 54.04 | 53.834 | 42.951 | 22.736 | 0 | 0 | 53.468 | 31.938 | [5 empty] | 0 | 1.446 | 570 | 1.7832 | 1.6198 | 0.21765 | 0.084388 | 1.5354 | 86.1049
2009-04-09 | 18:38 | 0 | 19.679 | 0 | 3 | 0 | 24.173 | 25.857 | 25.038 | 24.293 | 17.851 | 22.461 | 16.494 | 0 | 0 | 53.984 | 53.801 | 42.941 | 22.726 | 0 | 0 | 53.412 | 31.904 | [5 empty] | 0 | -0.12 | 571 | 1.7933 | 1.6295 | 0.21806 | 0.084388 | 1.5451 | 86.1558
2009-04-09 | 18:39 | 0 | 19.714 | 0 | 2 | 0 | 24.374 | 24.639 | 25.073 | 24.977 | 17.864 | 22.496 | 16.504 | 0 | 0 | 54.016 | 53.858 | 42.975 | 22.736 | 0 | 0 | 53.444 | 31.963 | [5 empty] | 0 | -0.603 | 572 | 1.7904 | 1.6267 | 0.21794 | 0.084388 | 1.5423 | 86.1413
2009-04-09 | 18:40 | 0 | 19.691 | 0 | 3 | 0 | 24.783 | 24.617 | 25.026 | 25.073 | 17.394 | 22.471 | 16.504 | 0 | 0 | 54.04 | 53.858 | 42.975 | 22.736 | 0 | 0 | 53.421 | 31.938 | [5 empty] | 0 | -0.29 | 573 | 1.7904 | 1.6267 | 0.21794 | 0.084388 | 1.5423 | 86.1413
2009-04-09 | 18:41 | 0 | 19.679 | 0 | 2 | 0 | 24.992 | 24.918 | 25.377 | 24.943 | 17.876 | 22.51 | 16.443 | 0 | 0 | 53.984 | 53.801 | 42.965 | 22.702 | 0 | 0 | 53.388 | 31.929 | [5 empty] | 0 | 0.049 | 574 | 1.8082 | 1.6436 | 0.21866 | 0.084388 | 1.5592 | 86.2289
2009-04-09 | 18:42 | 0 | 19.656 | 0 | 3 | 0 | 24.872 | 25.208 | 25.737 | 25.401 | 17.927 | 22.51 | 16.443 | 0 | 0 | 53.984 | 53.825 | 42.941 | 22.68 | 0 | 0 | 53.365 | 31.929 | [5 empty] | 0 | -0.529 | 575 | 1.8082 | 1.6436 | 0.21866 | 0.084388 | 1.5592 | 86.2289
2009-04-09 | 18:43 | 0 | 19.714 | 0 | 3 | 0 | 25.122 | 25.146 | 25.411 | 25.772 | 18.009 | 22.52 | 16.478 | 0 | 0 | 54.04 | 53.834 | 42.999 | 22.689 | 0 | 0 | 53.351 | 31.914 | [5 empty] | 0 | -0.65 | 576 | 1.798 | 1.6339 | 0.21825 | 0.084388 | 1.5495 | 86.1789
2009-04-09 | 18:44 | 0 | 19.754 | 0 | 2 | 0 | 25.521 | 25.281 | 25.016 | 25.45 | 17.828 | 22.559 | 16.446 | 0 | 0 | 54.03 | 53.848 | 43.013 | 22.704 | 0 | 0 | 53.321 | 31.953 | [5 empty] | 0 | 0.071 | 577 | 1.8073 | 1.6427 | 0.21863 | 0.084388 | 1.5584 | 86.2246
2009-04-09 | 18:45 | 0 | 19.724 | 0 | 3 | 0 | 25.421 | 25.566 | 24.722 | 24.913 | 17.723 | 22.506 | 16.441 | 0 | 0 | 54.002 | 53.797 | 42.961 | 22.675 | 0 | 0 | 53.293 | 31.924 | [5 empty] | 0 | 0.508 | 578 | 1.8088 | 1.6441 | 0.21868 | 0.084388 | 1.5597 | 86.2317
2009-04-09 | 18:46 | 0 | 19.724 | 0 | 3 | 0 | 24.962 | 25.612 | 24.673 | 24.649 | 18.638 | 22.53 | 16.39 | 0 | 0 | 54.002 | 53.797 | 42.961 | 22.675 | 0 | 0 | 53.337 | 31.948 | [5 empty] | 0 | 0.313 | 579 | 1.8236 | 1.6582 | 0.21929 | 0.084388 | 1.5739 | 86.3036
2009-04-09 | 18:47 | 0 | 19.724 | 0 | 2 | 0 | 24.649 | 25.227 | 24.698 | 24.624 | 18.663 | 22.53 | 16.34 | 0 | 0 | 53.979 | 53.773 | 43.006 | 22.65 | 0 | 0 | 53.337 | 31.924 | [5 empty] | 0 | 0.025 | 580 | 1.8382 | 1.6721 | 0.21988 | 0.084388 | 1.5877 | 86.3729
2009-04-09 | 18:48 | 0 | 19.689 | 0 | 3 | 0 | 24.494 | 24.857 | 24.614 | 24.614 | 18.158 | 22.542 | 16.33 | 0 | 0 | 53.946 | 53.741 | 42.973 | 22.64 | 0 | 0 | 53.328 | 31.889 | [5 empty] | 0 | -0.12 | 581 | 1.8411 | 1.6749 | 0.21999 | 0.084388 | 1.5905 | 86.3866
2009-04-09 | 18:49 | 0 | 19.676 | 0 | 2 | 0 | 24.504 | 24.722 | 24.722 | 24.649 | 18.688 | 22.53 | 16.39 | 0 | 0 | 53.979 | 53.773 | 43.006 | 22.699 | 0 | 0 | 53.407 | 31.948 | [5 empty] | 0 | -0.145 | 582 | 1.8236 | 1.6582 | 0.21929 | 0.084388 | 1.5739 | 86.3036
2009-04-09 | 18:50 | 0 | 19.689 | 0 | 3 | 0 | 24.448 | 24.663 | 24.783 | 24.614 | 18.578 | 22.52 | 16.38 | 0 | 0 | 53.946 | 53.741 | 42.951 | 22.64 | 0 | 0 | 53.328 | 31.938 | [5 empty] | 0 | -0.166 | 583 | 1.8265 | 1.661 | 0.2194 | 0.084388 | 1.5766 | 86.3175
2009-04-09 | 18:51 | 0 | 19.689 | 0 | 3 | 0 | 24.448 | 24.639 | 24.759 | 24.712 | 17.416 | 22.52 | 16.406 | 0 | 0 | 53.946 | 53.741 | 42.927 | 22.64 | 0 | 0 | 53.304 | 31.914 | [5 empty] | 0 | -0.264 | 584 | 1.819 | 1.6538 | 0.2191 | 0.084388 | 1.5694 | 86.2812
2009-04-09 | 18:52 | 0 | 19.724 | 0 | 2 | 0 | 24.577 | 24.673 | 24.698 | 24.722 | 18.439 | 22.555 | 16.39 | 0 | 0 | 53.979 | 53.773 | 42.961 | 22.699 | 0 | 0 | 53.316 | 31.973 | [5 empty] | 0 | -0.145 | 585 | 1.8236 | 1.6582 | 0.21929 | 0.084388 | 1.5739 | 86.3036
2009-04-09 | 18:53 | 0 | 19.724 | 0 | 3 | 0 | 24.577 | 24.602 | 24.504 | 24.649 | 17.798 | 22.577 | 16.292 | 0 | 0 | 53.979 | 53.82 | 42.985 | 22.675 | 0 | 0 | 53.337 | 31.973 | [5 empty] | 0 | -0.072 | 586 | 1.8522 | 1.6854 | 0.22044 | 0.084388 | 1.601 | 86.4384
2009-04-09 | 18:54 | 0 | 19.749 | 0 | 2 | 0 | 24.504 | 24.747 | 24.482 | 24.482 | 18.588 | 22.53 | 16.39 | 0 | 0 | 53.979 | 53.773 | 43.006 | 22.699 | 0 | 0 | 53.36 | 31.997 | [5 empty] | 0 | 0.022 | 587 | 1.8236 | 1.6582 | 0.21929 | 0.084388 | 1.5739 | 86.3036
2009-04-09 | 18:55 | 0 | 19.689 | 0 | 3 | 0 | 24.398 | 24.663 | 24.349 | 24.398 | 18.552 | 22.567 | 16.305 | 0 | 0 | 53.902 | 53.741 | 42.903 | 22.687 | 0 | 0 | 53.351 | 31.938 | [5 empty] | 0 | 0 | 588 | 1.8484 | 1.6818 | 0.22029 | 0.084388 | 1.5974 | 86.4208
2009-04-09 | 18:56 | 0 | 19.664 | 0 | 3 | 0 | 24.254 | 24.519 | 24.325 | 24.303 | 17.984 | 22.52 | 16.28 | 0 | 0 | 53.925 | 53.741 | 42.951 | 22.665 | 0 | 0 | 53.351 | 31.985 | [5 empty] | 0 | -0.049 | 589 | 1.8557 | 1.6887 | 0.22058 | 0.084388 | 1.6043 | 86.4546
2009-04-09 | 18:57 | 0 | 19.724 | 0 | 2 | 0 | 24.215 | 24.457 | 24.288 | 24.337 | 17.994 | 22.577 | 16.315 | 0 | 0 | 53.979 | 53.773 | 42.985 | 22.721 | 0 | 0 | 53.384 | 32.019 | [5 empty] | 0 | -0.122 | 590 | 1.8455 | 1.679 | 0.22017 | 0.084388 | 1.5946 | 86.4072
2009-04-09 | 18:58 | 0 | 19.664 | 0 | 3 | 0 | 24.158 | 24.325 | 24.325 | 24.254 | 18.751 | 22.52 | 16.28 | 0 | 0 | 53.925 | 53.764 | 42.879 | 22.687 | 0 | 0 | 53.304 | 31.938 | [5 empty] | 0 | -0.096 | 591 | 1.8557 | 1.6887 | 0.22058 | 0.084388 | 1.6043 | 86.4546
2009-04-09 | 18:59 | 0 | 19.689 | 0 | 3 | 0 | 24.109 | 24.254 | 24.303 | 24.229 | 18.133 | 22.52 | 16.084 | 0 | 0 | 53.902 | 53.717 | 42.903 | 22.687 | 0 | 0 | 53.304 | 31.914 | [5 empty] | 0 | -0.12 | 592 | 1.9127 | 1.7429 | 0.2229 | 0.084388 | 1.6586 | 86.7113
2009-04-09 | 19:00 | 0 | 19.749 | 0 | 2 | 0 | 24.119 | 24.278 | 24.254 | 24.278 | 18.208 | 22.542 | 16.109 | 0 | 0 | 53.879 | 53.741 | 42.903 | 22.687 | 0 | 0 | 53.328 | 31.914 | [5 empty] | 0 | -0.159 | 593 | 1.9055 | 1.736 | 0.2226 | 0.084388 | 1.6516 | 86.6794
2009-04-09 | 19:01 | 0 | 19.714 | 0 | 3 | 0 | 24.085 | 24.254 | 24.229 | 24.205 | 18.603 | 22.542 | 16.059 | 0 | 0 | 53.902 | 53.673 | 42.903 | 22.665 | 0 | 0 | 53.304 | 31.938 | [5 empty] | 0 | -0.12 | 594 | 1.92 | 1.7499 | 0.22319 | 0.084388 | 1.6655 | 86.7429
2009-04-09 | 19:02 | 1 | 19.714 | 0 | 2 | 0 | 33.079 | 24.229 | 24.158 | 24.18 | 22.133 | 22.542 | 16.059 | 0 | 0 | 53.879 | 53.694 | 42.879 | 22.687 | 0 | 0 | 53.26 | 31.938 | [5 empty] | 19.714 | 8.899 | 595 | 1.92 | 1.7499 | 0.22319 | 0.084388 | 1.6655 | 86.7429
2009-04-09 | 19:03 | 0 | 19.714 | 0 | 3 | 0 | 28.758 | 29.915 | 24.18 | 24.109 | 18.751 | 22.542 | 16.109 | 0 | 0 | 53.879 | 53.694 | 42.879 | 22.712 | 0 | 0 | 53.26 | 31.914 | [5 empty] | 0 | 4.649 | 596 | 1.9055 | 1.736 | 0.2226 | 0.084388 | 1.6516 | 86.6794
2009-04-09 | 19:04 | 0 | 19.714 | 0 | 3 | 0 | 25.507 | 30.156 | 24.18 | 24.085 | 24.085 | 22.542 | 16.132 | 0 | 0 | 53.879 | 53.694 | 42.879 | 22.687 | 0 | 0 | 53.213 | 31.938 | [5 empty] | 0 | 1.422 | 597 | 1.8988 | 1.7297 | 0.22233 | 0.084388 | 1.6453 | 86.6499
2009-04-09 | 19:05 | 0 | 19.714 | 0 | 2 | 0 | 33.974 | 26.132 | 24.158 | 24.085 | 19.468 | 22.567 | 15.986 | 0 | 0 | 53.879 | 53.694 | 42.927 | 22.687 | 0 | 0 | 53.213 | 31.938 | [5 empty] | 0 | 9.889 | 598 | 1.9413 | 1.7701 | 0.22405 | 0.084388 | 1.6857 | 86.8339
2009-04-09 | 19:06 | 0 | 19.689 | 0 | 3 | 0 | 27.071 | 33.527 | 24.205 | 24.085 | 18.552 | 22.52 | 16.033 | 0 | 0 | 53.902 | 53.694 | 42.903 | 22.712 | 0 | 0 | 53.19 | 31.938 | [5 empty] | 0 | 2.986 | 599 | 1.9276 | 1.7571 | 0.2235 | 0.084388 | 1.6727 | 86.7756
2009-04-09 | 19:07 | 0 | 19.659 | 0 | 3 | 0 | 25.477 | 28.248 | 24.514 | 24.055 | 24.634 | 22.491 | 16.028 | 0 | 0 | 53.851 | 53.666 | 42.874 | 22.682 | 0 | 0 | 53.118 | 31.909 | [5 empty] | 0 | 1.422 | 600 | 1.929 | 1.7584 | 0.22356 | 0.084388 | 1.6741 | 86.7818
2009-04-09 | 19:08 | 0 | 19.714 | 0 | 2 | 0 | 33.761 | 25.941 | 25.168 | 24.423 | 19.468 | 22.542 | 16.109 | 1 | 0 | 53.855 | 53.717 | 42.903 | 22.712 | 0 | 0 | 53.167 | 31.914 | [5 empty] | 0 | 9.338 | 601 | 1.9055 | 1.736 | 0.2226 | 0.084388 | 1.6516 | 86.6794
2009-04-09 | 19:09 | 0 | 19.689 | 0 | 3 | 0 | 27.265 | 33.878 | 25.627 | 25.097 | 18.899 | 22.591 | 16.008 | 0 | 0 | 53.879 | 53.694 | 42.973 | 22.712 | 0 | 0 | 53.167 | 31.914 | [5 empty] | 0 | 2.168 | 602 | 1.9349 | 1.764 | 0.22379 | 0.084388 | 1.6796 | 86.8067
2009-04-09 | 19:10 | 0 | 19.684 | 0 | 2 | 0 | 25.838 | 28.344 | 25.933 | 25.598 | 18.598 | 22.537 | 15.905 | 1 | 0 | 53.851 | 53.645 | 42.898 | 22.707 | 0 | 0 | 53.139 | 31.909 | [5 empty] | 0 | 0.24 | 603 | 1.9649 | 1.7925 | 0.22501 | 0.084388 | 1.7081 | 86.9326
2009-04-09 | 19:11 | 0 | 19.684 | 0 | 3 | 0 | 25.791 | 26.247 | 26.296 | 25.911 | 17.363 | 22.491 | 15.956 | 0 | 0 | 53.851 | 53.645 | 42.922 | 22.682 | 0 | 0 | 53.209 | 31.909 | [5 empty] | 0 | -0.12 | 604 | 1.95 | 1.7784 | 0.22441 | 0.084388 | 1.694 | 86.8708
2009-04-09 | 19:12 | 0 | 19.684 | 0 | 3 | 0 | 25.933 | 26.032 | 26.272 | 26.223 | 18.03 | 22.513 | 15.956 | 0 | 0 | 53.851 | 53.645 | 42.922 | 22.707 | 0 | 0 | 53.209 | 31.909 | [5 empty] | 0 | -0.29 | 605 | 1.95 | 1.7784 | 0.22441 | 0.084388 | 1.694 | 86.8708
2009-04-09 | 19:13 | 0 | 19.684 | 0 | 2 | 0 | 26.127 | 26.176 | 26.416 | 26.321 | 17.61 | 22.466 | 15.978 | 0 | 0 | 53.874 | 53.689 | 42.968 | 22.707 | 0 | 0 | 53.255 | 31.909 | [5 empty] | 0 | -0.194 | 606 | 1.9436 | 1.7723 | 0.22415 | 0.084388 | 1.6879 | 86.8438
2009-04-09 | 19:14 | 0 | 19.684 | 0 | 3 | 0 | 26.272 | 26.321 | 26.73 | 26.416 | 17.288 | 22.466 | 16.003 | 0 | 0 | 53.874 | 53.622 | 42.922 | 22.707 | 0 | 0 | 53.3 | 31.884 | [5 empty] | 0 | -0.144 | 607 | 1.9363 | 1.7654 | 0.22385 | 0.084388 | 1.681 | 86.8129
2009-04-09 | 19:15 | 0 | 19.684 | 0 | 2 | 0 | 26.272 | 26.488 | 26.586 | 26.73 | 17.585 | 22.491 | 16.003 | 0 | 0 | 53.874 | 53.645 | 42.944 | 22.682 | 0 | 0 | 53.3 | 31.884 | [5 empty] | 0 | -0.458 | 608 | 1.9363 | 1.7654 | 0.22385 | 0.084388 | 1.681 | 86.8129
2009-04-09 | 19:16 | 0 | 19.709 | 0 | 3 | 0 | 26.488 | 26.441 | 26.056 | 26.657 | 17.238 | 22.442 | 16.003 | 0 | 0 | 53.851 | 53.666 | 42.922 | 22.731 | 0 | 0 | 53.276 | 31.909 | [5 empty] | 0 | -0.169 | 609 | 1.9363 | 1.7654 | 0.22385 | 0.084388 | 1.681 | 86.8129
2009-04-09 | 19:17 | 0 | 19.684 | 0 | 3 | 0 | 26.512 | 26.61 | 25.791 | 26.078 | 17.831 | 22.393 | 16.079 | 1 | 0 | 53.874 | 53.598 | 42.968 | 22.707 | 0 | 0 | 53.232 | 31.956 | [5 empty] | 0 | 0.434 | 610 | 1.9142 | 1.7443 | 0.22296 | 0.084388 | 1.6599 | 86.7176
2009-04-09 | 19:18 | 0 | 19.651 | 0 | 2 | 0 | 26.144 | 26.674 | 25.59 | 25.735 | 17.7 | 22.385 | 16.119 | 0 | 0 | 53.82 | 53.591 | 42.937 | 22.675 | 0 | 0 | 53.087 | 31.924 | [5 empty] | 0 | 0.409 | 611 | 1.9025 | 1.7333 | 0.22248 | 0.084388 | 1.6489 | 86.6666
2009-04-09 | 19:19 | 0 | 19.709 | 0 | 3 | 0 | 25.791 | 26.392 | 25.598 | 25.622 | 18.203 | 22.393 | 16.25 | 0 | 0 | 53.851 | 53.622 | 42.968 | 22.731 | 0 | 0 | 53.118 | 31.933 | [5 empty] | 0 | 0.169 | 612 | 1.8644 | 1.697 | 0.22094 | 0.084388 | 1.6126 | 86.4949
2009-04-09 | 19:20 | 0 | 19.684 | 0 | 2 | 0 | 25.548 | 25.982 | 25.598 | 25.598 | 18.326 | 22.322 | 16.325 | 0 | 0 | 53.759 | 53.622 | 42.922 | 22.707 | 0 | 0 | 53.139 | 31.933 | [5 empty] | 0 | -0.05 | 613 | 1.8426 | 1.6762 | 0.22005 | 0.084388 | 1.5919 | 86.3935
2009-04-09 | 19:21 | 0 | 19.684 | 0 | 3 | 0 | 25.477 | 25.791 | 25.573 | 25.573 | 17.585 | 22.393 | 16.3 | 0 | 0 | 53.827 | 53.598 | 42.944 | 22.707 | 0 | 0 | 53.139 | 31.909 | [5 empty] | 0 | -0.096 | 614 | 1.8498 | 1.6832 | 0.22035 | 0.084388 | 1.5988 | 86.4276
2009-04-09 | 19:22 | 0 | 19.684 | 0 | 3 | 0 | 25.453 | 25.647 | 25.647 | 25.548 | 17.658 | 22.322 | 16.3 | 0 | 0 | 53.827 | 53.598 | 42.922 | 22.707 | 0 | 0 | 53.139 | 31.884 | [5 empty] | 0 | -0.095 | 615 | 1.8498 | 1.6832 | 0.22035 | 0.084388 | 1.5988 | 86.4276
2009-04-09 | 19:23 | 0 | 19.684 | 0 | 2 | 0 | 25.428 | 25.622 | 25.573 | 25.598 | 17.906 | 22.346 | 16.325 | 0 | 0 | 53.804 | 53.575 | 42.944 | 22.682 | 0 | 0 | 53.162 | 31.909 | [5 empty] | 0 | -0.17 | 616 | 1.8426 | 1.6762 | 0.22005 | 0.084388 | 1.5919 | 86.3935
2009-04-09 | 19:24 | 0 | 19.694 | 0 | 3 | 0 | 25.414 | 25.558 | 25.463 | 25.583 | 17.939 | 22.331 | 16.36 | 0 | 0 | 53.769 | 53.584 | 42.929 | 22.692 | 0 | 0 | 53.148 | 31.919 | [5 empty] | 0 | -0.169 | 617 | 1.8324 | 1.6666 | 0.21964 | 0.084388 | 1.5822 | 86.3453
2009-04-09 | 19:25 | 0 | 19.694 | 1 | 2 | 0 | 25.389 | 25.558 | 25.365 | 25.487 | 17.891 | 22.354 | 16.31 | 0 | 0 | 53.769 | 53.608 | 42.908 | 22.741 | 0 | 0 | 53.125 | 31.894 | [5 empty] | 0 | -0.098 | 618 | 1.8469 | 1.6804 | 0.22023 | 0.084388 | 1.596 | 86.414
2009-04-09 | 19:26 | 0 | 19.749 | 0 | 3 | 0 | 25.394 | 25.588 | 25.298 | 25.372 | 17.401 | 22.361 | 16.34 | 0 | 0 | 53.818 | 53.612 | 42.913 | 22.697 | 0 | 0 | 53.176 | 31.97 | [5 empty] | 0 | 0.022 | 619 | 1.8382 | 1.6721 | 0.21988 | 0.084388 | 1.5877 | 86.3729
2009-04-09 | 19:27 | 0 | 19.724 | 0 | 3 | 0 | 25.227 | 25.563 | 25.178 | 25.252 | 17.65 | 22.312 | 16.413 | 0 | 0 | 53.797 | 53.612 | 42.937 | 22.721 | 0 | 0 | 53.153 | 31.948 | [5 empty] | 0 | -0.025 | 620 | 1.8169 | 1.6519 | 0.21901 | 0.084388 | 1.5675 | 86.2713
2009-04-09 | 19:28 | 0 | 19.694 | 0 | 2 | 0 | 25.1 | 25.365 | 25.029 | 25.053 | 17.989 | 22.307 | 16.36 | 0 | 0 | 53.745 | 53.538 | 42.908 | 22.667 | 0 | 0 | 53.104 | 31.919 | [5 empty] | 0 | 0.047 | 621 | 1.8324 | 1.6666 | 0.21964 | 0.084388 | 1.5822 | 86.3453
2009-04-09 | 19:29 | 0 | 19.699 | 0 | 3 | 0 | 25.009 | 25.298 | 25.107 | 25.058 | 18.045 | 22.336 | 16.315 | 0 | 0 | 53.773 | 53.542 | 42.889 | 22.721 | 0 | 0 | 53.132 | 31.899 | [5 empty] | 0 | -0.049 | 622 | 1.8455 | 1.679 | 0.22017 | 0.084388 | 1.5946 | 86.4072
2009-04-09 | 19:30 | 0 | 19.699 | 0 | 3 | 0 | 24.913 | 25.178 | 24.842 | 25.034 | 17.502 | 22.312 | 16.265 | 0 | 0 | 53.773 | 53.566 | 42.889 | 22.721 | 0 | 0 | 53.132 | 31.924 | [5 empty] | 0 | -0.121 | 623 | 1.86 | 1.6928 | 0.22076 | 0.084388 | 1.6085 | 86.4748
2009-04-09 | 19:31 | 0 | 19.694 | 0 | 4 | 0 | 24.835 | 25.029 | 24.281 | 24.644 | 17.544 | 22.211 | 16.31 | 0 | 0 | 53.745 | 53.561 | 42.884 | 22.692 | 0 | 0 | 53.08 | 31.894 | [5 empty] | 0 | 0.191 | 624 | 1.8469 | 1.6804 | 0.22023 | 0.084388 | 1.596 | 86.414
2009-04-09 | 19:32 | 0 | 19.694 | 0 | 3 | 0 | 27.51 | 25.029 | 24.136 | 24.136 | 24.546 | 22.282 | 16.36 | 0 | 0 | 53.722 | 53.538 | 42.86 | 22.692 | 0 | 0 | 53.125 | 31.894 | [5 empty] | 0 | 3.374 | 625 | 1.8324 | 1.6666 | 0.21964 | 0.084388 | 1.5822 | 86.3453
2009-04-09 | 19:33 | 0 | 19.694 | 0 | 3 | 0 | 30.955 | 28.545 | 24.136 | 24.016 | 20.475 | 22.233 | 16.36 | 0 | 0 | 53.699 | 53.514 | 42.836 | 22.692 | 0 | 0 | 53.125 | 31.894 | [5 empty] | 0 | 6.939 | 626 | 1.8324 | 1.6666 | 0.21964 | 0.084388 | 1.5822 | 86.3453
2009-04-09 | 19:34 | 0 | 19.749 | 0 | 4 | 0 | 25.877 | 30.742 | 24.166 | 24.07 | 23.854 | 22.287 | 16.438 | 0 | 0 | 53.75 | 53.521 | 42.865 | 22.697 | 0 | 0 | 53.153 | 31.924 | [5 empty] | 0 | 1.807 | 627 | 1.8097 | 1.645 | 0.21872 | 0.084388 | 1.5606 | 86.236
2009-04-09 | 19:35 | 1 | 19.719 | 0 | 3 | 0 | 33.79 | 26.691 | 24.259 | 24.09 | 21.897 | 22.211 | 16.408 | 1 | 0 | 53.699 | 53.514 | 42.836 | 22.692 | 0 | 0 | 53.125 | 31.919 | [5 empty] | 19.719 | 9.7 | 628 | 1.8184 | 1.6533 | 0.21907 | 0.084388 | 1.5689 | 86.2784
2009-04-09 | 19:36 | 0 | 19.719 | 0 | 3 | 0 | 26.956 | 33.06 | 24.259 | 24.185 | 18.756 | 22.233 | 16.383 | 0 | 0 | 53.699 | 53.493 | 42.812 | 22.692 | 0 | 0 | 53.125 | 31.894 | [5 empty] | 0 | 2.771 | 629 | 1.8257 | 1.6602 | 0.21937 | 0.084388 | 1.5758 | 86.3134
2009-04-09 | 19:37 | 0 | 19.724 | 0 | 3 | 0 | 25.129 | 27.081 | 24.528 | 24.288 | 18.118 | 22.263 | 16.438 | 0 | 0 | 53.727 | 53.521 | 42.841 | 22.697 | 0 | 0 | 53.153 | 31.948 | [5 empty] | 0 | 0.841 | 630 | 1.8097 | 1.645 | 0.21872 | 0.084388 | 1.5606 | 86.236
2009-04-09 | 19:38 | 0 | 19.694 | 0 | 4 | 0 | 31.365 | 25.318 | 24.835 | 24.425 | 25.509 | 22.211 | 16.408 | 1 | 0 | 53.699 | 53.514 | 42.836 | 22.716 | 0 | 0 | 53.057 | 31.919 | [5 empty] | 0 | 6.94 | 631 | 1.8184 | 1.6533 | 0.21907 | 0.084388 | 1.5689 | 86.2784
2009-04-09 | 19:39 | 0 | 19.694 | 0 | 3 | 0 | 29.437 | 31.845 | 25.244 | 24.813 | 19.571 | 22.233 | 16.408 | 1 | 0 | 53.722 | 53.514 | 42.788 | 22.692 | 0 | 0 | 53.01 | 31.894 | [5 empty] | 0 | 4.624 | 632 | 1.8184 | 1.6533 | 0.21907 | 0.084388 | 1.5689 | 86.2784
2009-04-09 | 19:40 | 0 | 19.694 | 0 | 3 | 0 | 26.257 | 29.462 | 25.509 | 25.244 | 18.532 | 22.233 | 16.408 | 0 | 0 | 53.722 | 53.514 | 42.812 | 22.692 | 0 | 0 | 53.01 | 31.919 | [5 empty] | 0 | 1.013 | 633 | 1.8184 | 1.6533 | 0.21907 | 0.084388 | 1.5689 | 86.2784
2009-04-09 | 19:41 | 0 | 19.719 | 0 | 4 | 0 | 25.727 | 26.402 | 25.968 | 25.534 | 18.829 | 22.233 | 16.458 | 0 | 0 | 53.699 | 53.493 | 42.812 | 22.716 | 0 | 0 | 53.057 | 31.941 | [5 empty] | 0 | 0.193 | 634 | 1.8038 | 1.6394 | 0.21848 | 0.084388 | 1.555 | 86.2075
2009-04-09 | 19:42 | 0 | 19.694 | 0 | 3 | 0 | 25.727 | 25.943 | 25.968 | 25.943 | 18.384 | 22.258 | 16.408 | 0 | 0 | 53.722 | 53.493 | 42.836 | 22.692 | 0 | 0 | 53.034 | 31.894 | [5 empty] | 0 | -0.216 | 635 | 1.8184 | 1.6533 | 0.21907 | 0.084388 | 1.5689 | 86.2784
2009-04-09 | 19:43 | 0 | 19.719 | 0 | 3 | 0 | 25.968 | 26.017 | 26.137 | 26.041 | 19.126 | 22.233 | 16.483 | 0 | 0 | 53.722 | 53.493 | 42.836 | 22.716 | 0 | 0 | 53.034 | 31.87 | [5 empty] | 0 | -0.073 | 636 | 1.7966 | 1.6325 | 0.21819 | 0.084388 | 1.5481 | 86.1717
2009-04-09 | 19:44 | 0 | 19.701 | 0 | 4 | 0 | 25.975 | 26.169 | 26.36 | 26.095 | 18.49 | 22.194 | 16.514 | 1 | 0 | 53.706 | 53.454 | 42.772 | 22.724 | 0 | 0 | 53.017 | 31.877 | [5 empty] | 0 | -0.12 | 637 | 1.7875 | 1.6239 | 0.21782 | 0.084388 | 1.5395 | 86.1268
2009-04-09 | 19:45 | 0 | 19.676 | 0 | 3 | 0 | 26.071 | 26.169 | 26.434 | 26.409 | 18.739 | 22.241 | 16.514 | 0 | 0 | 53.682 | 53.477 | 42.819 | 22.675 | 0 | 0 | 52.973 | 31.902 | [5 empty] | 0 | -0.338 | 638 | 1.7875 | 1.6239 | 0.21782 | 0.084388 | 1.5395 | 86.1268
2009-04-09 | 19:46 | 0 | 19.676 | 0 | 3 | 0 | 26.24 | 26.264 | 26.24 | 26.409 | 18.837 | 22.194 | 16.539 | 0 | 0 | 53.706 | 53.43 | 42.843 | 22.724 | 0 | 0 | 52.994 | 31.902 | [5 empty] | 0 | -0.169 | 639 | 1.7802 | 1.617 | 0.21753 | 0.084388 | 1.5326 | 86.0903
2009-04-09 | 19:47 | 0 | 19.676 | 0 | 3 | 0 | 26.264 | 26.456 | 25.951 | 26.191 | 19.033 | 22.241 | 16.514 | 0 | 0 | 53.682 | 53.407 | 42.819 | 22.699 | 0 | 0 | 52.973 | 31.877 | [5 empty] | 0 | 0.073 | 640 | 1.7875 | 1.6239 | 0.21782 | 0.084388 | 1.5395 | 86.1268
2009-04-09 | 19:48 | 0 | 19.701 | 0 | 4 | 0 | 26.046 | 26.409 | 25.879 | 25.902 | 19.181 | 22.17 | 16.614 | 0 | 0 | 53.682 | 53.454 | 42.796 | 22.724 | 0 | 0 | 52.973 | 31.828 | [5 empty] | 0 | 0.144 | 641 | 1.7584 | 1.5962 | 0.21664 | 0.084388 | 1.5119 | 85.979
2009-04-09 | 19:49 | 0 | 19.669 | 0 | 3 | 0 | 25.799 | 26.184 | 25.774 | 25.799 | 17.864 | 22.162 | 16.506 | 0 | 0 | 53.629 | 53.377 | 42.764 | 22.643 | 0 | 0 | 52.873 | 31.845 | [5 empty] | 0 | 0 | 642 | 1.7899 | 1.6261 | 0.21792 | 0.084388 | 1.5418 | 86.1384
2009-04-09 | 19:50 | 0 | 19.676 | 0 | 3 | 0 | 25.686 | 26.024 | 25.735 | 25.71 | 18.07 | 22.17 | 16.514 | 0 | 0 | 53.636 | 53.407 | 42.819 | 22.675 | 0 | 0 | 52.926 | 31.877 | [5 empty] | 0 | -0.024 | 643 | 1.7875 | 1.6239 | 0.21782 | 0.084388 | 1.5395 | 86.1268
2009-04-09 | 19:51 | 0 | 19.701 | 0 | 4 | 0 | 25.59 | 25.879 | 25.686 | 25.686 | 18.811 | 22.194 | 16.491 | 0 | 0 | 53.615 | 53.407 | 42.796 | 22.699 | 0 | 0 | 52.926 | 31.877 | [5 empty] | 0 | -0.096 | 644 | 1.7942 | 1.6303 | 0.21809 | 0.084388 | 1.5459 | 86.1601
2009-04-09 | 19:52 | 0 | 19.701 | 0 | 3 | 0 | 25.517 | 25.806 | 25.71 | 25.686 | 18.935 | 22.17 | 16.466 | 0 | 0 | 53.545 | 53.384 | 42.796 | 22.675 | 0 | 0 | 52.835 | 31.853 | [5 empty] | 0 | -0.169 | 645 | 1.8015 | 1.6372 | 0.21839 | 0.084388 | 1.5528 | 86.1961
2009-04-09 | 19:53 | 0 | 19.701 | 0 | 3 | 0 | 25.517 | 25.71 | 25.686 | 25.661 | 18.341 | 22.17 | 16.514 | 0 | 0 | 53.591 | 53.384 | 42.772 | 22.675 | 0 | 0 | 52.926 | 31.877 | [5 empty] | 0 | -0.144 | 646 | 1.7875 | 1.6239 | 0.21782 | 0.084388 | 1.5395 | 86.1268
2009-04-09 | 19:54 | 0 | 19.644 | 0 | 3 | 0 | 25.46 | 25.703 | 25.583 | 25.583 | 17.74 | 22.138 | 16.408 | 0 | 0 | 53.584 | 53.332 | 42.788 | 22.667 | 0 | 0 | 52.896 | 31.87 | [5 empty] | 0 | -0.123 | 647 | 1.8184 | 1.6533 | 0.21907 | 0.084388 | 1.5689 | 86.2784
2009-04-09 | 19:55 | 0 | 19.651 | 0 | 4 | 0 | 25.445 | 25.686 | 25.541 | 25.566 | 17.429 | 22.194 | 16.365 | 0 | 0 | 53.591 | 53.363 | 42.772 | 22.699 | 0 | 0 | 52.95 | 31.902 | [5 empty] | 0 | -0.121 | 648 | 1.8309 | 1.6652 | 0.21958 | 0.084388 | 1.5808 | 86.3384
2009-04-09 | 19:56 | 0 | 19.676 | 0 | 3 | 0 | 25.372 | 25.637 | 25.445 | 25.47 | 17.602 | 22.17 | 16.318 | 0 | 0 | 53.615 | 53.363 | 42.772 | 22.699 | 0 | 0 | 52.88 | 31.877 | [5 empty] | 0 | -0.098 | 649 | 1.8446 | 1.6782 | 0.22014 | 0.084388 | 1.5938 | 86.4031
2009-04-09 | 19:57 | 0 | 19.669 | 0 | 3 | 0 | 25.244 | 25.534 | 25.316 | 25.389 | 18.138 | 22.162 | 16.235 | 0 | 0 | 53.561 | 53.332 | 42.741 | 22.643 | 0 | 0 | 52.826 | 31.87 | [5 empty] | 0 | -0.145 | 650 | 1.8688 | 1.7012 | 0.22112 | 0.084388 | 1.6168 | 86.515
2009-04-09 | 19:58 | 0 | 19.701 | 0 | 3 | 0 | 25.227 | 25.47 | 25.301 | 25.325 | 18.17 | 22.145 | 16.292 | 0 | 0 | 53.568 | 53.339 | 42.75 | 22.675 | 0 | 0 | 52.88 | 31.877 | [5 empty] | 0 | -0.098 | 651 | 1.8522 | 1.6854 | 0.22044 | 0.084388 | 1.601 | 86.4384
2009-04-09 | 19:59 | 0 | 19.701 | 0 | 4 | 0 | 25.132 | 25.396 | 25.227 | 25.276 | 18.022 | 22.17 | 16.292 | 0 | 0 | 53.568 | 53.316 | 42.772 | 22.65 | 0 | 0 | 52.856 | 31.902 | [5 empty] | 0 | -0.144 | 652 | 1.8522 | 1.6854 | 0.22044 | 0.084388 | 1.601 | 86.4384
2009-04-09 | 20:00 | 0 | 19.701 | 0 | 3 | 0 | 25.061 | 25.347 | 25.205 | 25.227 | 18.095 | 22.145 | 16.144 | 0 | 0 | 53.545 | 53.293 | 42.772 | 22.65 | 0 | 0 | 52.88 | 31.877 | [5 empty] | 0 | -0.166 | 653 | 1.8953 | 1.7263 | 0.22219 | 0.084388 | 1.642 | 86.6344
2009-04-09 | 20:01 | 0 | 19.651 | 0 | 3 | 0 | 25.011 | 25.252 | 25.181 | 25.156 | 18.442 | 22.145 | 16.194 | 0 | 0 | 53.568 | 53.339 | 42.726 | 22.65 | 0 | 0 | 52.88 | 31.877 | [5 empty] | 0 | -0.145 | 654 | 1.8807 | 1.7125 | 0.2216 | 0.084388 | 1.6281 | 86.5692
2009-04-09 | 20:02 | 0 | 19.669 | 0 | 3 | 0 | 24.906 | 25.173 | 25.124 | 25.1 | 17.964 | 22.089 | 16.086 | 1 | 0 | 53.514 | 53.286 | 42.695 | 22.618 | 0 | 0 | 52.849 | 31.87 | [5 empty] | 0 | -0.194 | 655 | 1.9122 | 1.7424 | 0.22287 | 0.084388 | 1.658 | 86.7087
2009-04-09 | 20:03 | 0 | 19.644 | 0 | 4 | 0 | 24.906 | 25.173 | 25.029 | 25.029 | 17.766 | 22.113 | 16.086 | 0 | 0 | 53.514 | 53.286 | 42.695 | 22.643 | 0 | 0 | 52.873 | 31.845 | [5 empty] | 0 | -0.123 | 656 | 1.9122 | 1.7424 | 0.22287 | 0.084388 | 1.658 | 86.7087
2009-04-09 | 20:04 | 0 | 19.686 | 0 | 3 | 0 | 24.852 | 25.117 | 25.068 | 24.997 | 18.007 | 22.106 | 16.031 | 0 | 0 | 53.531 | 53.279 | 42.664 | 22.716 | 0 | 0 | 52.896 | 31.87 | [5 empty] | 0 | -0.145 | 657 | 1.9282 | 1.7576 | 0.22352 | 0.084388 | 1.6732 | 86.7781
2009-04-09 | 20:05 | 0 | 19.694 | 0 | 3 | 0 | 24.859 | 24.955 | 24.98 | 24.955 | 18.706 | 22.138 | 16.013 | 0 | 0 | 53.561 | 53.4 | 42.788 | 22.716 | 0 | 0 | 52.896 | 31.894 | [5 empty] | 0 | -0.096 | 658 | 1.9334 | 1.7626 | 0.22373 | 0.084388 | 1.6782 | 86.8005
2009-04-09 | 20:06 | 0 | 19.709 | 0 | 3 | 0 | 24.756 | 24.948 | 24.923 | 24.877 | 18.648 | 22.13 | 15.981 | 0 | 0 | 53.484 | 53.302 | 42.688 | 22.685 | 0 | 0 | 52.889 | 31.838 | [5 empty] | 0 | -0.121 | 659 | 1.9427 | 1.7715 | 0.22411 | 0.084388 | 1.6871 | 86.8401
2009-04-09 | 20:07 | 0 | 19.742 | 0 | 4 | 0 | 24.715 | 24.98 | 24.884 | 24.884 | 18.188 | 22.113 | 15.963 | 0 | 0 | 53.493 | 53.309 | 42.719 | 22.692 | 0 | 0 | 52.873 | 31.87 | [5 empty] | 0 | -0.169 | 660 | 1.948 | 1.7764 | 0.22432 | 0.084388 | 1.6921 | 86.8622
2009-04-09 | 20:08 | 0 | 19.719 | 0 | 3 | 0 | 24.668 | 24.955 | 24.835 | 24.884 | 17.791 | 22.187 | 15.94 | 0 | 0 | 53.47 | 53.286 | 42.647 | 22.692 | 0 | 0 | 52.852 | 31.821 | [5 empty] | 0 | -0.216 | 661 | 1.9547 | 1.7828 | 0.2246 | 0.084388 | 1.6984 | 86.8903
2009-04-09 | 20:09 | 0 | 19.661 | 0 | 3 | 0 | 24.587 | 24.852 | 24.756 | 24.756 | 17.512 | 22.13 | 15.908 | 0 | 0 | 53.463 | 53.255 | 42.688 | 22.635 | 0 | 0 | 52.889 | 31.838 | [5 empty] | 0 | -0.169 | 662 | 1.964 | 1.7917 | 0.22497 | 0.084388 | 1.7073 | 86.929
2009-04-09 | 20:10 | 0 | 19.686 | 0 | 3 | 0 | 24.538 | 24.732 | 24.707 | 24.732 | 23.624 | 22.035 | 15.857 | 0 | 0 | 53.463 | 53.232 | 42.64 | 22.635 | 0 | 0 | 52.889 | 31.838 | [5 empty] | 0 | -0.194 | 663 | 1.9788 | 1.8058 | 0.22558 | 0.084388 | 1.7214 | 86.99
2009-04-09 | 20:11 | 0 | 19.686 | 0 | 4 | 0 | 33.359 | 25.406 | 24.683 | 24.658 | 21.672 | 22.081 | 15.782 | 0 | 0 | 53.44 | 53.232 | 42.64 | 22.66 | 0 | 0 | 52.866 | 31.813 | [5 empty] | 0 | 8.701 | 664 | 2.0007 | 1.8265 | 0.22646 | 0.084388 | 1.7422 | 87.078
2009-04-09 | 20:12 | 0 | 19.742 | 0 | 3 | 0 | 27.052 | 32.732 | 24.668 | 24.668 | 18.977 | 22.138 | 15.815 | 0 | 0 | 53.447 | 53.262 | 42.671 | 22.667 | 0 | 0 | 52.873 | 31.821 | [5 empty] | 0 | 2.384 | 665 | 1.9911 | 1.8174 | 0.22607 | 0.084388 | 1.733 | 87.0395
2009-04-09 | 20:13 | 0 | 19.734 | 0 | 3 | 0 | 25.286 | 27.14 | 24.707 | 24.612 | 17.758 | 22.106 | 15.734 | 0 | 0 | 53.416 | 53.232 | 42.664 | 22.66 | 0 | 0 | 52.842 | 31.838 | [5 empty] | 0 | 0.674 | 666 | 2.0147 | 1.8398 | 0.22703 | 0.084388 | 1.7554 | 87.1334
2009-04-09 | 20:14 | 0 | 19.742 | 0 | 3 | 0 | 24.835 | 25.534 | 24.715 | 24.69 | 17.768 | 22.089 | 15.717 | 0 | 0 | 53.47 | 53.241 | 42.719 | 22.692 | 0 | 0 | 52.873 | 31.87 | [5 empty] | 0 | 0.145 | 667 | 2.0196 | 1.8445 | 0.22723 | 0.084388 | 1.7601 | 87.1528
2009-04-09 | 20:15 | 0 | 19.709 | 0 | 4 | 0 | 24.683 | 25.021 | 24.683 | 24.612 | 17.19 | 22.081 | 15.634 | 0 | 0 | 53.416 | 53.211 | 42.64 | 22.685 | 0 | 0 | 52.866 | 31.862 | [5 empty] | 0 | 0.071 | 668 | 2.0438 | 1.8675 | 0.22821 | 0.084388 | 1.7831 | 87.2462
2009-04-09 | 20:16 | 0 | 19.709 | 0 | 3 | 0 | 24.587 | 24.901 | 24.877 | 24.587 | 22.9 | 22.057 | 15.709 | 0 | 0 | 53.393 | 53.188 | 42.64 | 22.685 | 0 | 0 | 52.866 | 31.838 | [5 empty] | 0 | 0 | 669 | 2.0219 | 1.8467 | 0.22732 | 0.084388 | 1.7624 | 87.1619
2009-04-09 | 20:17 | 0 | 19.686 | 0 | 3 | 0 | 34.227 | 25.166 | 25.046 | 24.803 | 21.527 | 22.106 | 15.611 | 0 | 0 | 53.393 | 53.211 | 42.64 | 22.66 | 0 | 0 | 52.821 | 31.789 | [5 empty] | 0 | 9.424 | 670 | 2.0505 | 1.8739 | 0.22848 | 0.084388 | 1.7895 | 87.2718
2009-04-09 | 20:18 | 0 | 19.709 | 0 | 3 | 0 | 27.718 | 33.5 | 25.311 | 25.068 | 18.13 | 22.106 | 15.611 | 0 | 0 | 53.393 | 53.211 | 42.64 | 22.66 | 0 | 0 | 52.775 | 31.767 | [5 empty] | 0 | 2.65 | 671 | 2.0505 | 1.8739 | 0.22848 | 0.084388 | 1.7895 | 87.2718
2009-04-09 | 20:19 | 0 | 19.709 | 0 | 4 | 0 | 25.887 | 27.839 | 25.357 | 25.333 | 18.402 | 22.057 | 15.634 | 1 | 0 | 53.416 | 53.188 | 42.664 | 22.66 | 0 | 0 | 52.775 | 31.789 | [5 empty] | 0 | 0.554 | 672 | 2.0438 | 1.8675 | 0.22821 | 0.084388 | 1.7831 | 87.2462
2009-04-09 | 20:20 | 0 | 19.709 | 0 | 3 | 0 | 25.551 | 26.081 | 25.237 | 25.262 | 17.537 | 22.035 | 15.586 | 0 | 0 | 53.416 | 53.164 | 42.616 | 22.635 | 0 | 0 | 52.751 | 31.742 | [5 empty] | 0 | 0.289 | 673 | 2.0578 | 1.8808 | 0.22877 | 0.084388 | 1.7964 | 87.2993
2009-04-09 | 20:21 | 0 | 19.719 | 0 | 3 | 0 | 25.389 | 25.848 | 25.149 | 25.173 | 17.519 | 22.113 | 15.742 | 0 | 0 | 53.4 | 53.218 | 42.671 | 22.692 | 0 | 0 | 52.758 | 31.774 | [5 empty] | 0 | 0.216 | 674 | 2.0123 | 1.8376 | 0.22693 | 0.084388 | 1.7532 | 87.1242
2009-04-09 | 20:22 | 0 | 19.719 | 0 | 3 | 0 | 25.173 | 25.678 | 25.342 | 25.149 | 17.421 | 22.138 | 15.692 | 0 | 0 | 53.423 | 53.218 | 42.671 | 22.692 | 0 | 0 | 52.758 | 31.774 | [5 empty] | 0 | 0.024 | 675 | 2.0269 | 1.8515 | 0.22752 | 0.084388 | 1.7671 | 87.1812
2009-04-09 | 20:23 | 0 | 19.719 | 0 | 4 | 0 | 25.053 | 25.438 | 25.583 | 25.293 | 17.743 | 22.089 | 15.742 | 0 | 0 | 53.4 | 53.195 | 42.671 | 22.692 | 0 | 0 | 52.782 | 31.774 | [5 empty] | 0 | -0.24 | 676 | 2.0123 | 1.8376 | 0.22693 | 0.084388 | 1.7532 | 87.1242
2009-04-09 | 20:24 | 0 | 19.669 | 0 | 3 | 0 | 25.173 | 25.269 | 25.799 | 25.509 | 17.693 | 22.018 | 15.79 | 0 | 0 | 53.377 | 53.148 | 42.647 | 22.547 | 0 | 0 | 52.735 | 31.725 | [5 empty] | 0 | -0.336 | 677 | 1.9984 | 1.8243 | 0.22637 | 0.084388 | 1.7399 | 87.0687
2009-04-09 | 20:25 | 0 | 19.644 | 0 | 3 | 0 | 25.389 | 25.414 | 25.727 | 25.774 | 17.444 | 22.04 | 15.692 | 0 | 0 | 53.377 | 53.148 | 42.599 | 22.643 | 0 | 0 | 52.782 | 31.75 | [5 empty] | 0 | -0.385 | 678 | 2.0269 | 1.8515 | 0.22752 | 0.084388 | 1.7671 | 87.1812
2009-04-09 | 20:26 | 0 | 19.669 | 0 | 3 | 0 | 25.605 | 25.605 | 25.558 | 25.703 | 17.519 | 21.969 | 15.616 | 0 | 0 | 53.353 | 53.125 | 42.554 | 22.572 | 0 | 0 | 52.782 | 31.725 | [5 empty] | 0 | -0.098 | 679 | 2.049 | 1.8725 | 0.22842 | 0.084388 | 1.7881 | 87.2662
2009-04-09 | 20:27 | 0 | 19.691 | 1 | 4 | 0 | 25.534 | 25.774 | 25.46 | 25.534 | 17.668 | 22.064 | 15.692 | 0 | 0 | 53.353 | 53.148 | 42.599 | 22.643 | 0 | 0 | 52.805 | 31.75 | [5 empty] | 0 | 0 | 680 | 2.0269 | 1.8515 | 0.22752 | 0.084388 | 1.7671 | 87.1812
2009-04-09 | 20:28 | 0 | 19.669 | 0 | 3 | 0 | 25.34 | 25.727 | 25.244 | 25.293 | 17.889 | 22.04 | 15.666 | 1 | 0 | 53.353 | 53.125 | 42.599 | 22.594 | 0 | 0 | 52.805 | 31.725 | [5 empty] | 0 | 0.047 | 681 | 2.0345 | 1.8587 | 0.22783 | 0.084388 | 1.7743 | 87.2105
2009-04-09 | 20:29 | 0 | 19.669 | 0 | 3 | 0 | 25.22 | 25.534 | 25.22 | 25.173 | 17.592 | 22.113 | 15.764 | 0 | 0 | 53.309 | 53.101 | 42.578 | 22.618 | 0 | 0 | 52.805 | 31.75 | [5 empty] | 0 | 0.047 | 682 | 2.0059 | 1.8315 | 0.22667 | 0.084388 | 1.7471 | 87.0989
2009-04-09 | 20:30 | 0 | 19.669 | 0 | 3 | 0 | 25.004 | 25.414 | 25.149 | 25.149 | 22.981 | 22.184 | 15.84 | 0 | 0 | 53.332 | 53.101 | 42.623 | 22.643 | 0 | 0 | 52.735 | 31.772 | [5 empty] | 0 | -0.145 | 683 | 1.9838 | 1.8105 | 0.22578 | 0.084388 | 1.7261 | 87.0101
2009-04-09 | 20:31 | 0 | 19.691 | 0 | 4 | 0 | 34.565 | 25.438 | 25.173 | 25.149 | 22.981 | 22.138 | 15.815 | 0 | 0 | 53.332 | 53.101 | 42.599 | 22.618 | 0 | 0 | 52.712 | 31.75 | [5 empty] | 0 | 9.416 | 684 | 1.9911 | 1.8174 | 0.22607 | 0.084388 | 1.733 | 87.0395
2009-04-09 | 20:32 | 0 | 19.691 | 0 | 3 | 0 | 28.062 | 33.787 | 25.22 | 25.124 | 19.025 | 22.209 | 15.913 | 0 | 0 | 53.309 | 53.101 | 42.554 | 22.594 | 0 | 0 | 52.644 | 31.772 | [5 empty] | 0 | 2.938 | 685 | 1.9625 | 1.7903 | 0.22491 | 0.084388 | 1.7059 | 86.923
2009-04-09 | 20:33 | 0 | 19.669 | 0 | 3 | 0 | 25.968 | 28.111 | 25.244 | 25.124 | 18.902 | 22.209 | 15.963 | 0 | 0 | 53.309 | 53.057 | 42.554 | 22.643 | 0 | 0 | 52.688 | 31.796 | [5 empty] | 0 | 0.844 | 686 | 1.948 | 1.7764 | 0.22432 | 0.084388 | 1.6921 | 86.8622
2009-04-09 | 20:34 | 0 | 19.644 | 0 | 3 | 0 | 25.389 | 26.112 | 25.195 | 25.1 | 17.841 | 22.184 | 15.913 | 0 | 0 | 53.286 | 53.078 | 42.53 | 22.643 | 0 | 0 | 52.62 | 31.796 | [5 empty] | 0 | 0.289 | 687 | 1.9625 | 1.7903 | 0.22491 | 0.084388 | 1.7059 | 86.923
2009-04-09 | 20:35 | 0 | 19.644 | 0 | 4 | 0 | 25.195 | 25.629 | 25.173 | 25.149 | 17.298 | 22.233 | 15.988 | 0 | 0 | 53.286 | 53.057 | 42.578 | 22.618 | 0 | 0 | 52.667 | 31.772 | [5 empty] | 0 | 0.046 | 688 | 1.9407 | 1.7695 | 0.22403 | 0.084388 | 1.6851 | 86.8315
2009-04-09 | 20:36 | 0 | 19.669 | 0 | 3 | 0 | 25.1 | 25.485 | 25.316 | 25.075 | 17.864 | 22.233 | 15.938 | 1 | 0 | 53.286 | 53.057 | 42.599 | 22.594 | 0 | 0 | 52.644 | 31.75 | [5 empty] | 0 | 0.025 | 689 | 1.9553 | 1.7834 | 0.22462 | 0.084388 | 1.699 | 86.8927
2009-04-09 | 20:37 | 0 | 19.669 | 0 | 3 | 0 | 25.075 | 25.316 | 25.509 | 25.269 | 18.185 | 22.258 | 15.988 | 0 | 0 | 53.286 | 53.057 | 42.53 | 22.618 | 0 | 0 | 52.62 | 31.772 | [5 empty] | 0 | -0.194 | 690 | 1.9407 | 1.7695 | 0.22403 | 0.084388 | 1.6851 | 86.8315
2009-04-09 | 20:38 | 0 | 19.644 | 0 | 3 | 0 | 25.173 | 25.293 | 25.774 | 25.534 | 18.532 | 22.282 | 16.013 | 0 | 0 | 53.286 | 53.057 | 42.554 | 22.618 | 0 | 0 | 52.62 | 31.75 | [5 empty] | 0 | -0.361 | 691 | 1.9334 | 1.7626 | 0.22373 | 0.084388 | 1.6782 | 86.8005
2009-04-09 | 20:39 | 0 | 19.669 | 0 | 4 | 0 | 25.365 | 25.414 | 25.774 | 25.799 | 18.185 | 22.282 | 16.036 | 0 | 0 | 53.286 | 53.034 | 42.53 | 22.618 | 0 | 0 | 52.62 | 31.75 | [5 empty] | 0 | -0.434 | 692 | 1.9267 | 1.7562 | 0.22346 | 0.084388 | 1.6718 | 86.7718
2009-04-09 | 20:40 | 0 | 19.644 | 0 | 3 | 0 | 25.583 | 25.583 | 25.534 | 25.678 | 18.113 | 22.282 | 16.036 | 0 | 0 | 53.239 | 53.034 | 42.53 | 22.618 | 0 | 0 | 52.574 | 31.725 | [5 empty] | 0 | -0.095 | 693 | 1.9267 | 1.7562 | 0.22346 | 0.084388 | 1.6718 | 86.7718
2009-04-09 | 20:41 | 0 | 19.613 | 0 | 3 | 0 | 25.455 | 25.745 | 25.384 | 25.48 | 17.982 | 22.275 | 16.056 | 0 | 0 | 53.234 | 53.006 | 42.525 | 22.589 | 0 | 0 | 52.546 | 31.72 | [5 empty] | 0 | -0.025 | 694 | 1.9209 | 1.7507 | 0.22323 | 0.084388 | 1.6663 | 86.7467
2009-04-09 | 20:42 | 0 | 19.644 | 0 | 3 | 0 | 25.316 | 25.703 | 25.269 | 25.293 | 18.558 | 22.258 | 16.036 | 0 | 0 | 53.262 | 53.01 | 42.53 | 22.594 | 0 | 0 | 52.574 | 31.772 | [5 empty] | 0 | 0.023 | 695 | 1.9267 | 1.7562 | 0.22346 | 0.084388 | 1.6718 | 86.7718
2009-04-09 | 20:43 | 0 | 19.618 | 0 | 4 | 0 | 25.149 | 25.534 | 25.173 | 25.22 | 18.384 | 22.258 | 16.013 | 0 | 0 | 53.241 | 52.989 | 42.554 | 22.618 | 0 | 0 | 52.529 | 31.725 | [5 empty] | 0 | -0.071 | 696 | 1.9334 | 1.7626 | 0.22373 | 0.084388 | 1.6782 | 86.8005
2009-04-09 | 20:44 | 0 | 19.722 | 0 | 3 | 0 | 25.083 | 25.419 | 25.178 | 25.154 | 17.549 | 22.336 | 16.116 | 0 | 0 | 53.293 | 53.062 | 42.559 | 22.672 | 0 | 0 | 52.604 | 31.804 | [5 empty] | 0 | -0.071 | 697 | 1.9034 | 1.7341 | 0.22252 | 0.084388 | 1.6497 | 86.6704
2009-04-09 | 20:45 | 0 | 19.722 | 0 | 3 | 0 | 25.034 | 25.298 | 25.225 | 25.154 | 17.499 | 22.358 | 16.142 | 0 | 0 | 53.269 | 53.062 | 42.583 | 22.672 | 0 | 0 | 52.557 | 31.779 | [5 empty] | 0 | -0.12 | 698 | 1.8958 | 1.7269 | 0.22221 | 0.084388 | 1.6425 | 86.6369
2009-04-09 | 20:46 | 0 | 19.722 | 0 | 3 | 0 | 24.985 | 25.203 | 25.249 | 25.129 | 17.821 | 22.358 | 16.167 | 0 | 0 | 53.293 | 53.062 | 42.607 | 22.672 | 0 | 0 | 52.581 | 31.804 | [5 empty] | 0 | -0.144 | 699 | 1.8886 | 1.72 | 0.22192 | 0.084388 | 1.6356 | 86.6045
2009-04-09 | 20:47 | 0 | 19.669 | 0 | 4 | 0 | 24.931 | 25.124 | 25.124 | 25.124 | 17.766 | 22.282 | 16.086 | 0 | 0 | 53.241 | 52.989 | 42.554 | 22.643 | 0 | 0 | 52.576 | 31.774 | [5 empty] | 0 | -0.193 | 700 | 1.9122 | 1.7424 | 0.22287 | 0.084388 | 1.658 | 86.7087
2009-04-09 | 20:48 | 0 | 19.699 | 0 | 3 | 0 | 24.96 | 25.154 | 25.083 | 25.105 | 18.19 | 22.336 | 16.167 | 0 | 0 | 53.223 | 53.017 | 42.513 | 22.648 | 0 | 0 | 52.604 | 31.804 | [5 empty] | 0 | -0.145 | 701 | 1.8886 | 1.72 | 0.22192 | 0.084388 | 1.6356 | 86.6045
2009-04-09 | 20:49 | 0 | 19.669 | 0 | 3 | 0 | 24.884 | 25.124 | 25.029 | 24.98 | 17.592 | 22.307 | 16.111 | 0 | 0 | 53.241 | 53.013 | 42.508 | 22.667 | 0 | 0 | 52.599 | 31.75 | [5 empty] | 0 | -0.096 | 702 | 1.9049 | 1.7355 | 0.22258 | 0.084388 | 1.6511 | 86.6768
2009-04-09 | 20:50 | 0 | 19.699 | 0 | 3 | 0 | 24.864 | 25.105 | 25.009 | 24.938 | 17.451 | 22.358 | 16.142 | 0 | 0 | 53.199 | 53.017 | 42.513 | 22.648 | 0 | 0 | 52.627 | 31.754 | [5 empty] | 0 | -0.074 | 703 | 1.8958 | 1.7269 | 0.22221 | 0.084388 | 1.6425 | 86.6369
2009-04-09 | 20:51 | 0 | 19.644 | 0 | 4 | 0 | 24.715 | 25.004 | 24.884 | 24.859 | 17.074 | 22.282 | 16.086 | 0 | 0 | 53.195 | 52.966 | 42.508 | 22.594 | 0 | 0 | 52.576 | 31.75 | [5 empty] | 0 | -0.144 | 704 | 1.9122 | 1.7424 | 0.22287 | 0.084388 | 1.658 | 86.7087
2009-04-09 | 20:52 | 0 | 19.669 | 0 | 3 | 0 | 24.666 | 24.955 | 24.835 | 24.786 | 18.138 | 22.282 | 16.086 | 0 | 0 | 53.195 | 52.966 | 42.508 | 22.618 | 0 | 0 | 52.599 | 31.725 | [5 empty] | 0 | -0.12 | 705 | 1.9122 | 1.7424 | 0.22287 | 0.084388 | 1.658 | 86.7087
2009-04-09 | 20:53 | 0 | 19.722 | 0 | 3 | 0 | 24.649 | 24.889 | 24.864 | 24.769 | 17.426 | 22.358 | 16.066 | 0 | 0 | 53.199 | 52.971 | 42.489 | 22.648 | 0 | 0 | 52.557 | 31.779 | [5 empty] | 0 | -0.12 | 706 | 1.918 | 1.7479 | 0.22311 | 0.084388 | 1.6635 | 86.7341
2009-04-09 | 20:54 | 1 | 19.691 | 0 | 3 | 0 | 29.508 | 24.835 | 24.786 | 24.715 | 24.98 | 22.329 | 15.988 | 0 | 0 | 53.195 | 52.943 | 42.485 | 22.618 | 0 | 0 | 52.508 | 31.796 | [5 empty] | 19.691 | 4.793 | 707 | 1.9407 | 1.7695 | 0.22403 | 0.084388 | 1.6851 | 86.8315
2009-04-09 | 20:55 | 0 | 19.669 | 0 | 4 | 0 | 30.256 | 30.136 | 24.739 | 24.666 | 19.148 | 22.307 | 15.963 | 0 | 0 | 53.171 | 52.943 | 42.508 | 22.618 | 0 | 0 | 52.508 | 31.796 | [5 empty] | 0 | 5.59 | 708 | 1.948 | 1.7764 | 0.22432 | 0.084388 | 1.6921 | 86.8622
2009-04-09 | 20:56 | 0 | 19.699 | 0 | 3 | 0 | 26.188 | 30.188 | 24.793 | 24.695 | 18.216 | 22.358 | 15.968 | 1 | 0 | 53.199 | 52.971 | 42.489 | 22.672 | 0 | 0 | 52.513 | 31.804 | [5 empty] | 0 | 1.493 | 709 | 1.9465 | 1.7751 | 0.22427 | 0.084388 | 1.6907 | 86.8561
2009-04-09 | 20:57 | 0 | 19.644 | 0 | 3 | 1 | 25.1 | 26.233 | 24.764 | 24.619 | 17.964 | 22.307 | 15.913 | 0 | 0 | 53.127 | 52.919 | 42.485 | 22.643 | 0 | 0 | 52.529 | 31.75 | [5 empty] | 0 | 0.481 | 710 | 1.9625 | 1.7903 | 0.22491 | 0.084388 | 1.7059 | 86.923
2009-04-09 | 20:58 | 0 | 19.644 | 0 | 3 | 0 | 24.81 | 25.293 | 24.739 | 24.644 | 17.964 | 22.329 | 15.888 | 0 | 0 | 53.15 | 52.919 | 42.437 | 22.618 | 0 | 0 | 52.553 | 31.774 | [5 empty] | 0 | 0.166 | 0 | 1.9698 | 1.7972 | 0.22521 | 0.084388 | 1.7128 | 86.953
2009-04-09 | 20:59 | 0 | 19.644 | 0 | 4 | 0 | 24.666 | 25.053 | 24.81 | 24.619 | 17.74 | 22.329 | 15.84 | 0 | 0 | 53.15 | 52.919 | 42.508 | 22.618 | 0 | 0 | 52.553 | 31.821 | [5 empty] | 0 | 0.047 | 1 | 1.9838 | 1.8105 | 0.74139 | 0.6 | 1.2105 | 61.0189
2009-04-09 | 21:00 | 0 | 19.669 | 0 | 3 | 0 | 30.786 | 24.908 | 24.931 | 24.739 | 25.318 | 22.354 | 15.84 | 0 | 0 | 53.127 | 52.919 | 42.461 | 22.618 | 0 | 0 | 52.553 | 31.821 | [5 empty] | 0 | 6.047 | 2 | 1.9838 | 1.8105 | 0.74139 | 0.6 | 1.2105 | 61.0189
2009-04-09 | 21:01 | 0 | 19.669 | 0 | 3 | 0 | 30.014 | 31.34 | 25.244 | 24.955 | 19.767 | 22.329 | 15.888 | 0 | 0 | 53.15 | 52.919 | 42.485 | 22.618 | 0 | 0 | 52.553 | 31.821 | [5 empty] | 0 | 5.059 | 3 | 1.9698 | 1.7972 | 0.74082 | 0.6 | 1.1972 | 60.7774
2009-04-09 | 21:02 | 0 | 19.669 | 0 | 4 | 0 | 26.353 | 30.014 | 25.463 | 25.22 | 18.037 | 22.354 | 15.79 | 1 | 0 | 53.127 | 52.898 | 42.461 | 22.594 | 0 | 0 | 52.529 | 31.774 | [5 empty] | 0 | 1.133 | 4 | 1.9984 | 1.8243 | 0.74198 | 0.6 | 1.2243 | 61.2669
2009-04-09 | 21:03 | 0 | 19.691 | 0 | 3 | 0 | 25.678 | 26.522 | 25.389 | 25.414 | 18.087 | 22.403 | 15.815 | 0 | 0 | 53.15 | 52.898 | 42.508 | 22.643 | 0 | 0 | 52.529 | 31.774 | [5 empty] | 0 | 0.264 | 5 | 1.9911 | 1.8174 | 0.74168 | 0.6 | 1.2174 | 61.1433
2009-04-09 | 21:04 | 0 | 19.651 | 0 | 3 | 0 | 25.517 | 25.855 | 25.276 | 25.252 | 17.773 | 22.385 | 15.847 | 0 | 0 | 53.087 | 52.903 | 42.444 | 22.626 | 0 | 0 | 52.492 | 31.779 | [5 empty] | 0 | 0.265 | 6 | 1.9818 | 1.8086 | 0.74131 | 0.6 | 1.2086 | 60.9839
2009-04-09 | 21:05 | 0 | 19.626 | 0 | 3 | 0 | 25.323 | 25.732 | 25.276 | 25.156 | 17.303 | 22.385 | 15.87 | 0 | 0 | 53.111 | 52.926 | 42.468 | 22.626 | 0 | 0 | 52.492 | 31.779 | [5 empty] | 0 | 0.167 | 7 | 1.9751 | 1.8022 | 0.74103 | 0.6 | 1.2022 | 60.8684
2009-04-09 | 21:06 | 0 | 19.651 | 0 | 4 | 0 | 25.132 | 25.517 | 25.492 | 25.252 | 17.871 | 22.336 | 15.847 | 0 | 0 | 53.111 | 52.882 | 42.492 | 22.577 | 0 | 0 | 52.469 | 31.732 | [5 empty] | 0 | -0.12 | 8 | 1.9818 | 1.8086 | 0.74131 | 0.6 | 1.2086 | 60.9839
2009-04-09 | 21:07 | 0 | 19.626 | 0 | 3 | 0 | 25.178 | 25.347 | 25.757 | 25.445 | 17.6 | 22.29 | 15.87 | 1 | 0 | 53.111 | 52.882 | 42.468 | 22.601 | 0 | 0 | 52.445 | 31.779 | [5 empty] | 0 | -0.267 | 9 | 1.9751 | 1.8022 | 0.74103 | 0.6 | 1.2022 | 60.8684
2009-04-09 | 21:08 | 0 | 19.601 | 0 | 3 | 0 | 25.323 | 25.445 | 25.806 | 25.781 | 18.316 | 22.265 | 15.87 | 0 | 0 | 53.087 | 52.859 | 42.444 | 22.601 | 0 | 0 | 52.469 | 31.732 | [5 empty] | 0 | -0.458 | 10 | 1.9751 | 1.8022 | 0.74103 | 0.6 | 1.2022 | 60.8684
2009-04-09 | 21:09 | 0 | 19.651 | 0 | 4 | 0 | 25.566 | 25.566 | 25.686 | 25.806 | 18.243 | 22.29 | 15.945 | 0 | 0 | 53.087 | 52.835 | 42.468 | 22.601 | 0 | 0 | 52.492 | 31.732 | [5 empty] | 0 | -0.24 | 11 | 1.9532 | 1.7814 | 0.74015 | 0.6 | 1.1814 | 60.4861
2009-04-09 | 21:10 | 0 | 19.651 | 0 | 3 | 0 | 25.637 | 25.83 | 25.566 | 25.661 | 18.49 | 22.29 | 15.945 | 0 | 0 | 53.087 | 52.859 | 42.444 | 22.626 | 0 | 0 | 52.492 | 31.757 | [5 empty] | 0 | -0.024 | 12 | 1.9532 | 1.7814 | 0.74015 | 0.6 | 1.1814 | 60.4861
2009-04-09 | 21:11 | 0 | 19.626 | 0 | 3 | 0 | 25.492 | 25.781 | 25.372 | 25.445 | 17.947 | 22.216 | 15.822 | 0 | 0 | 53.064 | 52.859 | 42.492 | 22.577 | 0 | 0 | 52.445 | 31.732 | [5 empty] | 0 | 0.047 | 13 | 1.989 | 1.8155 | 0.7416 | 0.6 | 1.2155 | 61.1086
2009-04-09 | 21:12 | 0 | 19.651 | 0 | 3 | 0 | 25.323 | 25.637 | 25.252 | 25.252 | 17.972 | 22.192 | 15.772 | 0 | 0 | 53.087 | 52.835 | 42.468 | 22.601 | 0 | 0 | 52.422 | 31.708 | [5 empty] | 0 | 0.071 | 14 | 2.0036 | 1.8293 | 0.74219 | 0.6 | 1.2293 | 61.3553
2009-04-09 | 21:13 | 0 | 19.651 | 0 | 4 | 0 | 25.156 | 25.468 | 25.227 | 25.227 | 17.748 | 22.265 | 15.699 | 0 | 0 | 53.064 | 52.859 | 42.444 | 22.601 | 0 | 0 | 52.469 | 31.708 | [5 empty] | 0 | -0.071 | 15 | 2.0249 | 1.8495 | 0.74305 | 0.6 | 1.2495 | 61.7091
2009-04-09 | 21:14 | 0 | 19.651 | 0 | 3 | 0 | 25.421 | 25.347 | 25.203 | 25.178 | 24.482 | 22.192 | 15.674 | 0 | 0 | 53.064 | 52.812 | 42.42 | 22.601 | 0 | 0 | 52.422 | 31.708 | [5 empty] | 0 | 0.243 | 16 | 2.0321 | 1.8564 | 0.74335 | 0.6 | 1.2564 | 61.8285
2009-04-09 | 21:15 | 0 | 19.601 | 0 | 3 | 0 | 32.785 | 26.865 | 25.227 | 25.156 | 21.422 | 22.192 | 15.551 | 0 | 0 | 53.041 | 52.812 | 42.42 | 22.601 | 0 | 0 | 52.492 | 31.708 | [5 empty] | 0 | 7.629 | 17 | 2.0679 | 1.8905 | 0.7448 | 0.6 | 1.2905 | 62.404
2009-04-09 | 21:16 | 0 | 19.596 | 0 | 4 | 0 | 27.125 | 32.282 | 25.127 | 25.149 | 18.681 | 22.162 | 15.445 | 0 | 0 | 53.013 | 52.807 | 42.439 | 22.572 | 0 | 0 | 52.485 | 31.654 | [5 empty] | 0 | 1.976 | 18 | 2.0988 | 1.9198 | 0.74605 | 0.6 | 1.3198 | 62.8842
2009-04-09 | 21:17 | 0 | 19.651 | 0 | 3 | 0 | 25.732 | 27.275 | 25.252 | 25.156 | 18.266 | 22.145 | 15.475 | 0 | 0 | 53.041 | 52.812 | 42.468 | 22.626 | 0 | 0 | 52.469 | 31.708 | [5 empty] | 0 | 0.576 | 19 | 2.0901 | 1.9115 | 0.74569 | 0.6 | 1.3115 | 62.7498
2009-04-09 | 21:18 | 0 | 19.674 | 0 | 3 | 0 | 25.372 | 25.975 | 25.203 | 25.178 | 17.675 | 22.167 | 15.45 | 1 | 0 | 53.041 | 52.812 | 42.444 | 22.601 | 0 | 0 | 52.492 | 31.708 | [5 empty] | 0 | 0.194 | 20 | 2.0974 | 1.9184 | 0.74599 | 0.6 | 1.3184 | 62.8619
2009-04-09 | 21:19 | 0 | 19.674 | 0 | 3 | 0 | 25.203 | 25.566 | 25.156 | 25.132 | 17.723 | 22.192 | 15.327 | 0 | 0 | 53.041 | 52.812 | 42.444 | 22.601 | 0 | 0 | 52.422 | 31.708 | [5 empty] | 0 | 0.071 | 21 | 2.1332 | 1.9525 | 0.74744 | 0.6 | 1.3525 | 63.4024
2009-04-09 | 21:20 | 0 | 19.674 | 0 | 4 | 0 | 25.083 | 25.445 | 25.347 | 25.156 | 17.426 | 22.096 | 15.327 | 0 | 0 | 53.017 | 52.789 | 42.444 | 22.577 | 0 | 0 | 52.422 | 31.683 | [5 empty] | 0 | -0.073 | 22 | 2.1332 | 1.9525 | 0.74744 | 0.6 | 1.3525 | 63.4024
2009-04-09 | 21:21 | 0 | 19.644 | 0 | 3 | 0 | 25.053 | 25.293 | 25.536 | 25.271 | 16.828 | 22.116 | 15.249 | 0 | 0 | 52.989 | 52.761 | 42.391 | 22.547 | 0 | 0 | 52.326 | 31.654 | [5 empty] | 0 | -0.218 | 23 | 2.1559 | 1.9741 | 0.74836 | 0.6 | 1.3741 | 63.7359
2009-04-09 | 21:22 | 0 | 19.651 | 0 | 3 | 0 | 25.178 | 25.323 | 25.757 | 25.588 | 17.6 | 22.145 | 15.327 | 0 | 0 | 53.017 | 52.812 | 42.444 | 22.601 | 0 | 0 | 52.422 | 31.708 | [5 empty] | 0 | -0.41 | 24 | 2.1332 | 1.9525 | 0.74744 | 0.6 | 1.3525 | 63.4024
2009-04-09 | 21:23 | 0 | 19.651 | 0 | 4 | 0 | 25.421 | 25.421 | 25.732 | 25.757 | 17.082 | 22.145 | 15.352 | 0 | 0 | 53.017 | 52.765 | 42.43 | 22.613 | 0 | 0 | 52.408 | 31.696 | [5 empty] | 0 | -0.336 | 25 | 2.1259 | 1.9456 | 0.74715 | 0.6 | 1.3456 | 63.294
2009-04-09 | 21:24 | 0 | 19.588 | 0 | 3 | 0 | 25.504 | 25.6 | 25.504 | 25.6 | 17.316 | 22.084 | 15.242 | 0 | 0 | 52.957 | 52.728 | 42.36 | 22.564 | 0 | 0 | 52.361 | 31.647 | [5 empty] | 0 | -0.096 | 26 | 2.1579 | 1.976 | 0.74844 | 0.6 | 1.376 | 63.7655
2009-04-09 | 21:25 | 0 | 19.606 | 0 | 3 | 0 | 25.374 | 25.688 | 25.303 | 25.374 | 17.062 | 22.052 | 15.209 | 0 | 0 | 52.926 | 52.674 | 42.351 | 22.533 | 0 | 0 | 52.284 | 31.639 | [5 empty] | 0 | 0 | 27 | 2.1675 | 1.9851 | 0.74883 | 0.6 | 1.3851 | 63.9042
2009-04-09 | 21:26 | 0 | 19.581 | 0 | 3 | 0 | 25.208 | 25.617 | 25.159 | 25.254 | 17.406 | 22.003 | 15.184 | 0 | 0 | 52.882 | 52.674 | 42.329 | 22.508 | 0 | 0 | 52.263 | 31.615 | [5 empty] | 0 | -0.046 | 28 | 2.1748 | 1.9921 | 0.74913 | 0.6 | 1.3921 | 64.0085
2009-04-09 | 21:27 | 0 | 19.606 | 0 | 4 | 0 | 25.087 | 25.352 | 25.038 | 25.087 | 16.838 | 22.052 | 15.133 | 0 | 0 | 52.882 | 52.721 | 42.329 | 22.508 | 0 | 0 | 52.24 | 31.615 | [5 empty] | 0 | 0 | 29 | 2.1897 | 2.0062 | 0.74973 | 0.6 | 1.4062 | 64.2191
2009-04-09 | 21:28 | 0 | 19.613 | 1 | 3 | 0 | 32.007 | 25.262 | 25.119 | 25.021 | 25.311 | 22.059 | 15.191 | 0 | 0 | 52.936 | 52.728 | 42.336 | 22.589 | 0 | 0 | 52.294 | 31.671 | [5 empty] | 0 | 6.986 | 30 | 2.1728 | 1.9901 | 0.74905 | 0.6 | 1.3901 | 63.9794
2009-04-09 | 21:29 | 0 | 19.613 | 0 | 3 | 0 | 29.092 | 32.296 | 25.141 | 25.021 | 18.253 | 22.035 | 15.118 | 0 | 0 | 52.936 | 52.728 | 42.36 | 22.564 | 0 | 0 | 52.315 | 31.693 | [5 empty] | 0 | 4.071 | 31 | 2.194 | 2.0103 | 0.74991 | 0.6 | 1.4103 | 64.2804
2009-04-09 | 21:30 | 0 | 19.556 | 0 | 4 | 0 | 26.073 | 29.06 | 25.087 | 25.038 | 16.961 | 22.052 | 15.159 | 1 | 0 | 52.882 | 52.653 | 42.329 | 22.508 | 0 | 0 | 52.284 | 31.639 | [5 empty] | 0 | 1.035 | 32 | 2.1821 | 1.999 | 0.74942 | 0.6 | 1.399 | 64.1121
2009-04-09 | 21:31 | 0 | 19.581 | 0 | 3 | 0 | 25.352 | 26.193 | 25.183 | 25.038 | 17.358 | 22.003 | 15.061 | 0 | 0 | 52.859 | 52.653 | 42.305 | 22.508 | 0 | 0 | 52.263 | 31.639 | [5 empty] | 0 | 0.314 | 33 | 2.2106 | 2.0261 | 0.75058 | 0.6 | 1.4261 | 64.5115
2009-04-09 | 21:32 | 0 | 19.613 | 0 | 3 | 0 | 25.166 | 25.6 | 25.141 | 25.07 | 17.142 | 22.035 | 15.093 | 0 | 0 | 52.912 | 52.728 | 42.336 | 22.564 | 0 | 0 | 52.315 | 31.693 | [5 empty] | 0 | 0.096 | 34 | 2.2013 | 2.0173 | 0.7502 | 0.6 | 1.4173 | 64.3822
2009-04-09 | 21:33 | 0 | 19.581 | 0 | 3 | 0 | 25.038 | 25.399 | 25.183 | 25.014 | 16.74 | 22.052 | 15.035 | 0 | 0 | 52.859 | 52.653 | 42.305 | 22.508 | 0 | 0 | 52.263 | 31.686 | [5 empty] | 0 | 0.024 | 35 | 2.2182 | 2.0333 | 0.75089 | 0.6 | 1.4333 | 64.6158
2009-04-09 | 21:34 | 0 | 19.581 | 0 | 4 | 0 | 24.965 | 25.303 | 25.328 | 25.134 | 16.765 | 22.099 | 15.086 | 0 | 0 | 52.859 | 52.653 | 42.329 | 22.533 | 0 | 0 | 52.263 | 31.661 | [5 empty] | 0 | -0.169 | 36 | 2.2034 | 2.0192 | 0.75029 | 0.6 | 1.4192 | 64.4106
2009-04-09 | 21:35 | 0 | 19.606 | 0 | 3 | 0 | 25.038 | 25.208 | 25.617 | 25.303 | 17.728 | 22.123 | 15.159 | 0 | 0 | 52.859 | 52.674 | 42.281 | 22.533 | 0 | 0 | 52.284 | 31.639 | [5 empty] | 0 | -0.265 | 37 | 2.1821 | 1.999 | 0.74942 | 0.6 | 1.399 | 64.1121
2009-04-09 | 21:36 | 0 | 19.606 | 0 | 3 | 0 | 32.409 | 25.254 | 25.688 | 25.639 | 25.639 | 22.221 | 15.111 | 0 | 0 | 52.835 | 52.653 | 42.257 | 22.533 | 0 | 0 | 52.263 | 31.661 | [5 empty] | 0 | 6.77 | 38 | 2.1961 | 2.0123 | 0.74999 | 0.6 | 1.4123 | 64.309
2009-04-09 | 21:37 | 0 | 19.581 | 0 | 4 | 0 | 29.903 | 32.835 | 25.497 | 25.639 | 18.542 | 22.341 | 15.061 | 1 | 0 | 52.835 | 52.63 | 42.281 | 22.508 | 0 | 0 | 52.217 | 31.661 | [5 empty] | 0 | 4.264 | 39 | 2.2106 | 2.0261 | 0.75058 | 0.6 | 1.4261 | 64.5115
2009-04-09 | 21:38 | 0 | 19.581 | 0 | 3 | 0 | 26.797 | 29.903 | 25.352 | 25.472 | 17.431 | 22.437 | 15.111 | 0 | 0 | 52.835 | 52.606 | 42.305 | 22.508 | 0 | 0 | 52.217 | 31.639 | [5 empty] | 0 | 1.325 | 40 | 2.1961 | 2.0123 | 0.74999 | 0.6 | 1.4123 | 64.309
2009-04-09 | 21:39 | 1 | 19.556 | 0 | 3 | 0 | 26.027 | 26.892 | 25.279 | 25.303 | 24.46 | 22.486 | 15.01 | 0 | 0 | 52.859 | 52.63 | 42.305 | 22.508 | 0 | 0 | 52.263 | 31.661 | [5 empty] | 19.556 | 0.724 | 41 | 2.2255 | 2.0402 | 0.75118 | 0.6 | 1.4402 | 64.7153
2009-04-09 | 21:40 | 0 | 19.581 | 0 | 3 | 0 | 33.163 | 27.375 | 25.23 | 25.208 | 20.146 | 22.486 | 15.035 | 1 | 0 | 52.835 | 52.606 | 42.281 | 22.508 | 0 | 0 | 52.284 | 31.686 | [5 empty] | 0 | 7.955 | 42 | 2.2182 | 2.0333 | 0.75089 | 0.6 | 1.4333 | 64.6158
2009-04-09 | 21:41 | 0 | 19.581 | 0 | 4 | 0 | 27.422 | 32.718 | 25.328 | 25.183 | 18.097 | 22.508 | 14.963 | 0 | 0 | 52.835 | 52.63 | 42.305 | 22.508 | 0 | 0 | 52.24 | 31.686 | [5 empty] | 0 | 2.239 | 43 | 2.2392 | 2.0532 | 0.75174 | 0.6 | 1.4532 | 64.9008
2009-04-09 | 21:42 | 0 | 19.581 | 0 | 3 | 0 | 34.479 | 27.495 | 25.593 | 25.303 | 22.942 | 22.461 | 14.988 | 1 | 0 | 52.835 | 52.583 | 42.329 | 22.508 | 0 | 0 | 52.24 | 31.639 | [5 empty] | 0 | 9.176 | 44 | 2.2319 | 2.0463 | 0.75144 | 0.6 | 1.4463 | 64.8024
2009-04-09 | 21:43 | 0 | 19.581 | 0 | 3 | 0 | 28.893 | 34.151 | 25.929 | 25.593 | 18.542 | 22.461 | 14.937 | 1 | 0 | 52.812 | 52.62 | 42.296 | 22.52 | 0 | 0 | 52.231 | 31.651 | [5 empty] | 0 | 3.3 | 45 | 2.2467 | 2.0604 | 0.75204 | 0.6 | 1.4604 | 65.0024
2009-04-09 | 21:44 | 0 | 19.621 | 0 | 4 | 0 | 26.765 | 29.052 | 26.282 | 26.041 | 17.916 | 22.91 | 14.978 | 0 | 0 | 52.898 | 52.623 | 42.346 | 22.547 | 0 | 0 | 52.256 | 31.654 | [5 empty] | 0 | 0.724 | 46 | 2.2348 | 2.0491 | 0.75156 | 0.6 | 1.4491 | 64.8418
2009-04-09 | 21:45 | 0 | 19.563 | 0 | 3 | 0 | 26.37 | 26.902 | 26.443 | 26.274 | 16.944 | 22.638 | 14.945 | 0 | 0 | 52.824 | 52.592 | 42.315 | 22.493 | 0 | 0 | 52.203 | 31.622 | [5 empty] | 0 | 0.096 | 47 | 2.2444 | 2.0582 | 0.75195 | 0.6 | 1.4582 | 64.9712
2009-04-09 | 21:46 | 0 | 19.596 | 0 | 3 | 0 | 26.426 | 26.667 | 26.645 | 26.426 | 17.125 | 22.572 | 14.927 | 1 | 0 | 52.854 | 52.646 | 42.322 | 22.547 | 0 | 0 | 52.233 | 31.654 | [5 empty] | 0 | 0 | 48 | 2.2497 | 2.0632 | 0.75216 | 0.6 | 1.4632 | 65.0413
2009-04-09 | 21:47 | 0 | 19.563 | 0 | 3 | 0 | 26.443 | 26.659 | 26.757 | 26.659 | 17.29 | 22.395 | 14.968 | 0 | 0 | 52.824 | 52.592 | 42.336 | 22.515 | 0 | 0 | 52.179 | 31.671 | [5 empty] | 0 | -0.216 | 49 | 2.2377 | 2.0519 | 0.75168 | 0.6 | 1.4519 | 64.8812
2009-04-09 | 21:48 | 0 | 19.621 | 0 | 4 | 0 | 26.595 | 26.74 | 26.934 | 26.836 | 17.2 | 22.38 | 15 | 0 | 0 | 52.854 | 52.623 | 42.346 | 22.525 | 0 | 0 | 52.233 | 31.703 | [5 empty] | 0 | -0.241 | 50 | 2.2284 | 2.043 | 0.7513 | 0.6 | 1.443 | 64.755
2009-04-09 | 21:49 | 0 | 19.621 | 0 | 3 | 0 | 26.74 | 26.86 | 26.885 | 26.934 | 17.471 | 22.331 | 15 | 0 | 0 | 52.875 | 52.623 | 42.367 | 22.525 | 0 | 0 | 52.28 | 31.703 | [5 empty] | 0 | -0.194 | 51 | 2.2284 | 2.043 | 0.7513 | 0.6 | 1.443 | 64.755
2009-04-09 | 21:50 | 0 | 19.563 | 0 | 3 | 0 | 26.757 | 26.973 | 26.613 | 26.877 | 17.587 | 22.324 | 14.92 | 0 | 0 | 52.8 | 52.616 | 42.315 | 22.493 | 0 | 0 | 52.273 | 31.647 | [5 empty] | 0 | -0.12 | 52 | 2.2517 | 2.0651 | 0.75224 | 0.6 | 1.4651 | 65.0685
2009-04-09 | 21:51 | 0 | 19.621 | 0 | 4 | 0 | 26.74 | 27.005 | 26.451 | 26.595 | 17.793 | 22.26 | 14.978 | 0 | 0 | 52.875 | 52.623 | 42.391 | 22.525 | 0 | 0 | 52.233 | 31.678 | [5 empty] | 0 | 0.145 | 53 | 2.2348 | 2.0491 | 0.75156 | 0.6 | 1.4491 | 64.8418
2009-04-09 | 21:52 | 0 | 19.621 | 0 | 3 | 0 | 26.5 | 26.98 | 26.331 | 26.38 | 22.211 | 22.26 | 14.902 | 0 | 0 | 52.854 | 52.578 | 42.322 | 22.501 | 0 | 0 | 52.165 | 31.678 | [5 empty] | 0 | 0.12 | 54 | 2.2569 | 2.0701 | 0.75246 | 0.6 | 1.4701 | 65.1381
2009-04-09 | 21:53 | 0 | 19.563 | 0 | 3 | 0 | 36.155 | 26.733 | 26.25 | 26.25 | 26.779 | 22.179 | 14.844 | 0 | 0 | 52.8 | 52.548 | 42.291 | 22.493 | 0 | 0 | 52.158 | 31.647 | [5 empty] | 0 | 9.905 | 55 | 2.2738 | 2.0862 | 0.75314 | 0.6 | 1.4862 | 65.3603
2009-04-09 | 21:54 | 0 | 19.588 | 0 | 4 | 0 | 30.707 | 36.179 | 26.154 | 26.203 | 25.504 | 22.179 | 14.993 | 1 | 0 | 52.8 | 52.548 | 42.336 | 22.515 | 0 | 0 | 52.179 | 31.647 | [5 empty] | 0 | 4.504 | 56 | 2.2304 | 2.0449 | 0.75138 | 0.6 | 1.4449 | 64.7827
2009-04-09 | 21:55 | 0 | 19.563 | 0 | 3 | 0 | 36.978 | 31.308 | 26.225 | 26.154 | 21.216 | 22.179 | 14.92 | 1 | 0 | 52.777 | 52.525 | 42.336 | 22.493 | 0 | 0 | 52.158 | 31.647 | [5 empty] | 0 | 10.824 | 57 | 2.2517 | 2.0651 | 0.75224 | 0.6 | 1.4651 | 65.0685
2009-04-09 | 21:56 | 0 | 19.563 | 0 | 3 | 0 | 32.394 | 36.155 | 26.203 | 26.179 | 26.635 | 22.13 | 14.92 | 1 | 0 | 52.777 | 52.548 | 42.36 | 22.515 | 0 | 0 | 52.112 | 31.647 | [5 empty] | 0 | 6.215 | 58 | 2.2517 | 2.0651 | 0.75224 | 0.6 | 1.4651 | 65.0685
2009-04-09 | 21:57 | 1 | 19.588 | 0 | 4 | 0 | 34.275 | 33.455 | 26.37 | 26.203 | 21.167 | 22.13 | 14.844 | 1 | 0 | 52.777 | 52.548 | 42.315 | 22.515 | 0 | 0 | 52.112 | 31.696 | [5 empty] | 19.588 | 8.072 | 59 | 2.2738 | 2.0862 | 0.75314 | 0.6 | 1.4862 | 65.3603
2009-04-09 | 21:58 | 0 | 19.563 | 0 | 3 | 0 | 36.038 | 34.017 | 26.515 | 26.299 | 27.478 | 22.13 | 14.771 | 1 | 0 | 52.8 | 52.548 | 42.336 | 22.515 | 0 | 0 | 52.065 | 31.718 | [5 empty] | 0 | 9.739 | 60 | 2.2951 | 2.1064 | 0.754 | 0.6 | 1.5064 | 65.6354
2009-04-09 | 21:59 | 0 | 19.588 | 0 | 3 | 0 | 31.911 | 36.438 | 26.779 | 26.539 | 24.396 | 22.13 | 14.746 | 1 | 0 | 52.8 | 52.569 | 42.315 | 22.54 | 0 | 0 | 52.135 | 31.696 | [5 empty] | 0 | 5.372 | 61 | 2.3024 | 2.1133 | 0.7543 | 0.6 | 1.5133 | 65.7284
2009-04-09 | 22:00 | 0 | 19.563 | 0 | 3 | 0 | 37.756 | 32.032 | 27.118 | 26.828 | 24.058 | 22.084 | 14.819 | 1 | 0 | 52.824 | 52.569 | 42.36 | 22.54 | 0 | 0 | 52.088 | 31.696 | [5 empty] | 0 | 10.928 | 62 | 2.2811 | 2.0931 | 0.75344 | 0.6 | 1.4931 | 65.4551
2009-04-09 | 22:01 | 0 | 19.563 | 0 | 4 | 0 | 30.997 | 37.356 | 27.623 | 27.167 | 24.756 | 22.084 | 14.844 | 1 | 0 | 52.845 | 52.569 | 42.384 | 22.564 | 0 | 0 | 52.135 | 31.696 | [5 empty] | 0 | 3.83 | 63 | 2.2738 | 2.0862 | 0.75314 | 0.6 | 1.4862 | 65.3603
2009-04-09 | 22:02 | 0 | 19.538 | 0 | 3 | 0 | 37.873 | 31.286 | 28.13 | 27.721 | 23.938 | 22.106 | 14.721 | 1 | 0 | 52.845 | 52.569 | 42.384 | 22.515 | 0 | 0 | 52.179 | 31.718 | [5 empty] | 0 | 10.152 | 64 | 2.3096 | 2.1202 | 0.75459 | 0.6 | 1.5202 | 65.8208
2009-04-09 | 22:03 | 0 | 19.588 | 0 | 3 | 0 | 31.382 | 37.332 | 28.707 | 28.346 | 19.882 | 22.13 | 14.696 | 0 | 0 | 52.845 | 52.569 | 42.384 | 22.54 | 0 | 0 | 52.133 | 31.693 | [5 empty] | 0 | 3.036 | 65 | 2.3169 | 2.1271 | 0.75489 | 0.6 | 1.5271 | 65.9127
2009-04-09 | 22:04 | 0 | 19.576 | 0 | 4 | 0 | 29.489 | 31.585 | 29.224 | 28.839 | 18.439 | 22.118 | 14.709 | 1 | 0 | 52.833 | 52.581 | 42.394 | 22.528 | 0 | 0 | 52.144 | 31.73 | [5 empty] | 0 | 0.65 | 66 | 2.3131 | 2.1235 | 0.75473 | 0.6 | 1.5235 | 65.865
2009-04-09 | 22:05 | 0 | 19.598 | 0 | 3 | 0 | 29.249 | 29.803 | 29.538 | 29.369 | 18.613 | 22.118 | 14.734 | 0 | 0 | 52.856 | 52.557 | 42.394 | 22.552 | 0 | 0 | 52.053 | 31.779 | [5 empty] | 0 | -0.12 | 67 | 2.3059 | 2.1166 | 0.75444 | 0.6 | 1.5166 | 65.7728
2009-04-09 | 22:06 | 0 | 19.576 | 0 | 3 | 0 | 29.442 | 29.587 | 29.778 | 29.658 | 18.487 | 22.094 | 14.683 | 0 | 0 | 52.856 | 52.557 | 42.418 | 22.552 | 0 | 0 | 52.03 | 31.705 | [5 empty] | 0 | -0.216 | 68 | 2.3207 | 2.1307 | 0.75504 | 0.6 | 1.5307 | 65.9602
2009-04-09 | 22:07 | 0 | 19.581 | 0 | 3 | 0 | 29.663 | 29.808 | 29.928 | 29.952 | 18.148 | 22.123 | 14.641 | 0 | 0 | 52.884 | 52.585 | 42.446 | 22.557 | 0 | 0 | 52.081 | 31.735 | [5 empty] | 0 | -0.289 | 69 | 2.3329 | 2.1424 | 0.75554 | 0.6 | 1.5424 | 66.1127
2009-04-09 | 22:08 | 0 | 19.576 | 0 | 4 | 0 | 29.803 | 29.923 | 29.732 | 30.018 | 17.969 | 22.072 | 14.661 | 0 | 0 | 52.856 | 52.557 | 42.465 | 22.528 | 0 | 0 | 52.03 | 31.659 | [5 empty] | 0 | -0.215 | 70 | 2.3271 | 2.1368 | 0.7553 | 0.6 | 1.5368 | 66.0403
2009-04-09 | 22:09 | 0 | 19.493 | 0 | 3 | 0 | 29.82 | 30.036 | 29.41 | 29.82 | 18.06 | 22.062 | 14.553 | 0 | 0 | 52.803 | 52.527 | 42.434 | 22.496 | 0 | 0 | 52 | 31.649 | [5 empty] | 0 | 0 | 71 | 2.3586 | 2.1667 | 0.75657 | 0.6 | 1.5667 | 66.4272
2009-04-09 | 22:10 | 0 | 19.525 | 0 | 3 | 0 | 29.683 | 30.068 | 29.079 | 29.562 | 18.266 | 22.047 | 14.585 | 0 | 0 | 52.833 | 52.557 | 42.489 | 22.528 | 0 | 0 | 52.03 | 31.634 | [5 empty] | 0 | 0.121 | 72 | 2.3492 | 2.1579 | 0.7562 | 0.6 | 1.5579 | 66.3136
2009-04-09 | 22:11 | 0 | 19.551 | 0 | 4 | 0 | 29.369 | 29.852 | 28.839 | 29.128 | 18.339 | 22.094 | 14.538 | 1 | 0 | 52.81 | 52.557 | 42.465 | 22.528 | 0 | 0 | 52.03 | 31.634 | [5 empty] | 0 | 0.241 | 73 | 2.3629 | 2.1709 | 0.75675 | 0.6 | 1.5709 | 66.4801
2009-04-09 | 22:12 | 0 | 19.576 | 0 | 3 | 0 | 28.984 | 29.609 | 28.719 | 28.888 | 17.969 | 22.047 | 14.538 | 0 | 0 | 52.81 | 52.534 | 42.465 | 22.528 | 0 | 0 | 52.053 | 31.634 | [5 empty] | 0 | 0.096 | 74 | 2.3629 | 2.1709 | 0.75675 | 0.6 | 1.5709 | 66.4801
2009-04-09 | 22:13 | 0 | 19.576 | 0 | 3 | 0 | 28.743 | 29.249 | 28.623 | 28.79 | 17.079 | 22.047 | 14.538 | 0 | 0 | 52.786 | 52.534 | 42.489 | 22.503 | 0 | 0 | 52.053 | 31.634 | [5 empty] | 0 | -0.047 | 75 | 2.3629 | 2.1709 | 0.75675 | 0.6 | 1.5709 | 66.4801
2009-04-09 | 22:14 | 0 | 19.576 | 0 | 3 | 0 | 28.599 | 28.959 | 28.55 | 28.67 | 17.821 | 22.072 | 14.512 | 0 | 0 | 52.786 | 52.511 | 42.442 | 22.552 | 0 | 0 | 52.03 | 31.659 | [5 empty] | 0 | -0.071 | 76 | 2.3705 | 2.1781 | 0.75706 | 0.6 | 1.5781 | 66.5714
2009-04-09 | 22:15 | 0 | 19.576 | 0 | 4 | 0 | 28.479 | 28.864 | 28.43 | 28.55 | 18.045 | 22.072 | 14.487 | 0 | 0 | 52.786 | 52.511 | 42.442 | 22.552 | 0 | 0 | 51.96 | 31.659 | [5 empty] | 0 | -0.071 | 77 | 2.3778 | 2.185 | 0.75735 | 0.6 | 1.585 | 66.6586
2009-04-09 | 22:16 | 0 | 19.566 | 0 | 3 | 0 | 33.082 | 28.687 | 28.229 | 28.398 | 27.964 | 22.015 | 14.43 | 0 | 0 | 52.756 | 52.457 | 42.434 | 22.471 | 0 | 0 | 51.953 | 31.649 | [5 empty] | 0 | 4.684 | 78 | 2.3944 | 2.2008 | 0.75803 | 0.6 | 1.6008 | 66.8554
2009-04-09 | 22:17 | 0 | 19.623 | 0 | 3 | 0 | 33.957 | 33.794 | 28.045 | 28.238 | 20.819 | 22.094 | 14.412 | 0 | 0 | 52.763 | 52.487 | 42.394 | 22.528 | 0 | 0 | 51.983 | 31.681 | [5 empty] | 0 | 5.719 | 79 | 2.3996 | 2.2058 | 0.75824 | 0.6 | 1.6058 | 66.917
2009-04-09 | 22:18 | 0 | 19.576 | 0 | 4 | 0 | 29.732 | 33.957 | 27.971 | 28.116 | 18.884 | 22.047 | 14.462 | 0 | 0 | 52.74 | 52.487 | 42.394 | 22.528 | 0 | 0 | 51.939 | 31.705 | [5 empty] | 0 | 1.616 | 80 | 2.3851 | 2.1919 | 0.75765 | 0.6 | 1.5919 | 66.7453
2009-04-09 | 22:19 | 1 | 19.543 | 0 | 3 | 0 | 35.127 | 29.866 | 27.844 | 27.917 | 28.253 | 21.991 | 14.48 | 0 | 0 | 52.733 | 52.457 | 42.41 | 22.496 | 0 | 0 | 51.909 | 31.698 | [5 empty] | 19.543 | 7.21 | 81 | 2.3798 | 2.1869 | 0.75744 | 0.6 | 1.5869 | 66.6829
2009-04-09 | 22:20 | 0 | 19.576 | 1 | 3 | 0 | 32.924 | 35.627 | 27.829 | 27.851 | 20.649 | 22.022 | 14.412 | 1 | 0 | 52.719 | 52.466 | 42.394 | 22.503 | 0 | 0 | 51.892 | 31.705 | [5 empty] | 0 | 5.073 | 82 | 2.3996 | 2.2058 | 0.75824 | 0.6 | 1.6058 | 66.917
2009-04-09 | 22:21 | 0 | 19.543 | 0 | 3 | 0 | 29.29 | 32.964 | 27.797 | 27.772 | 26.689 | 21.991 | 14.43 | 1 | 0 | 52.688 | 52.436 | 42.387 | 22.496 | 0 | 0 | 51.862 | 31.698 | [5 empty] | 0 | 1.518 | 83 | 2.3944 | 2.2008 | 0.75803 | 0.6 | 1.6008 | 66.8554
2009-04-09 | 22:22 | 0 | 19.543 | 0 | 4 | 0 | 37.265 | 30.325 | 27.868 | 27.819 | 22.111 | 22.015 | 14.48 | 0 | 0 | 52.709 | 52.413 | 42.363 | 22.496 | 0 | 0 | 51.862 | 31.723 | [5 empty] | 0 | 9.446 | 84 | 2.3798 | 2.1869 | 0.75744 | 0.6 | 1.5869 | 66.6829
2009-04-09 | 22:23 | 0 | 19.518 | 0 | 3 | 0 | 30.565 | 36.725 | 28.133 | 27.964 | 19.048 | 22.04 | 14.43 | 1 | 0 | 52.709 | 52.436 | 42.387 | 22.496 | 0 | 0 | 51.885 | 31.674 | [5 empty] | 0 | 2.601 | 85 | 2.3944 | 2.2008 | 0.75803 | 0.6 | 1.6008 | 66.8554
2009-04-09 | 22:24 | 0 | 19.518 | 0 | 3 | 0 | 28.832 | 30.783 | 28.493 | 28.229 | 17.665 | 21.991 | 14.455 | 0 | 0 | 52.709 | 52.413 | 42.341 | 22.471 | 0 | 0 | 51.839 | 31.698 | [5 empty] | 0 | 0.603 | 86 | 2.3871 | 2.1939 | 0.75773 | 0.6 | 1.5939 | 66.7694
2009-04-09 | 22:25 | 0 | 19.576 | 0 | 3 | 0 | 28.525 | 29.128 | 28.599 | 28.503 | 17.771 | 21.973 | 14.437 | 0 | 0 | 52.74 | 52.466 | 42.372 | 22.528 | 0 | 0 | 51.869 | 31.705 | [5 empty] | 0 | 0.022 | 87 | 2.3923 | 2.1988 | 0.75794 | 0.6 | 1.5988 | 66.8314
2009-04-09 | 22:26 | 0 | 19.551 | 0 | 4 | 0 | 28.623 | 28.935 | 28.839 | 28.67 | 16.956 | 22.047 | 14.412 | 1 | 0 | 52.74 | 52.466 | 42.418 | 22.528 | 0 | 0 | 51.892 | 31.705 | [5 empty] | 0 | -0.047 | 88 | 2.3996 | 2.2058 | 0.75824 | 0.6 | 1.6058 | 66.917
2009-04-09 | 22:27 | 0 | 19.543 | 0 | 3 | 0 | 28.638 | 28.903 | 28.856 | 28.903 | 17.22 | 22.062 | 14.404 | 0 | 0 | 52.709 | 52.413 | 42.341 | 22.471 | 0 | 0 | 51.862 | 31.649 | [5 empty] | 0 | -0.265 | 89 | 2.402 | 2.208 | 0.75833 | 0.6 | 1.608 | 66.9443
2009-04-09 | 22:28 | 0 | 19.543 | 0 | 3 | 0 | 28.758 | 28.952 | 28.856 | 29.001 | 16.652 | 22.135 | 14.379 | 0 | 0 | 52.688 | 52.413 | 42.363 | 22.449 | 0 | 0 | 51.885 | 31.674 | [5 empty] | 0 | -0.243 | 90 | 2.4092 | 2.2149 | 0.75863 | 0.6 | 1.6149 | 67.0293
2009-04-09 | 22:29 | 0 | 19.543 | 0 | 3 | 0 | 28.807 | 29.047 | 28.783 | 28.903 | 17.343 | 22.192 | 14.437 | 0 | 0 | 52.719 | 52.42 | 42.394 | 22.528 | 0 | 0 | 51.892 | 31.681 | [5 empty] | 0 | -0.096 | 91 | 2.3923 | 2.1988 | 0.75794 | 0.6 | 1.5988 | 66.8314
2009-04-09 | 22:30 | 0 | 19.543 | 0 | 4 | 0 | 32.323 | 29.072 | 28.616 | 28.758 | 27.772 | 22.135 | 14.379 | 0 | 0 | 52.688 | 52.413 | 42.341 | 22.52 | 0 | 0 | 51.862 | 31.649 | [5 empty] | 0 | 3.565 | 92 | 2.4092 | 2.2149 | 0.75863 | 0.6 | 1.6149 | 67.0293
2009-04-09 | 22:31 | 0 | 19.598 | 0 | 3 | 0 | 34.828 | 33.278 | 28.334 | 28.648 | 19.769 | 22.192 | 14.437 | 0 | 0 | 52.719 | 52.42 | 42.394 | 22.552 | 0 | 0 | 51.892 | 31.681 | [5 empty] | 0 | 6.18 | 93 | 2.3923 | 2.1988 | 0.75794 | 0.6 | 1.5988 | 66.8314
2009-04-09 | 22:32 | 0 | 19.566 | 0 | 3 | 0 | 30.205 | 34.703 | 28.133 | 28.327 | 20.257 | 22.206 | 14.357 | 1 | 0 | 52.688 | 52.389 | 42.341 | 22.52 | 0 | 0 | 51.862 | 31.698 | [5 empty] | 0 | 1.878 | 94 | 2.4156 | 2.221 | 0.75889 | 0.6 | 1.621 | 67.1036
2009-04-09 | 22:33 | 0 | 19.598 | 0 | 4 | 0 | 37.717 | 30.308 | 28.14 | 28.189 | 27.226 | 22.263 | 14.364 | 0 | 0 | 52.695 | 52.42 | 42.372 | 22.528 | 0 | 0 | 51.916 | 31.705 | [5 empty] | 0 | 9.528 | 95 | 2.4136 | 2.219 | 0.7588 | 0.6 | 1.619 | 67.08
2009-04-09 | 22:34 | 0 | 19.543 | 0 | 3 | 0 | 32.157 | 37.593 | 28.037 | 28.062 | 18.925 | 22.28 | 14.379 | 1 | 0 | 52.688 | 52.389 | 42.341 | 22.471 | 0 | 0 | 51.885 | 31.674 | [5 empty] | 0 | 4.095 | 96 | 2.4092 | 2.2149 | 0.75863 | 0.6 | 1.6149 | 67.0293
2009-04-09 | 22:35 | 0 | 19.468 | 0 | 3 | 0 | 35.079 | 32.277 | 28.062 | 28.037 | 28.327 | 22.304 | 14.281 | 0 | 0 | 52.641 | 52.366 | 42.363 | 22.471 | 0 | 0 | 51.909 | 31.649 | [5 empty] | 0 | 7.042 | 97 | 2.4378 | 2.242 | 0.75978 | 0.6 | 1.642 | 67.3574
2009-04-09 | 22:36 | 0 | 19.543 | 0 | 3 | 0 | 34.091 | 35.596 | 28.206 | 28.084 | 19.96 | 22.28 | 14.331 | 1 | 0 | 52.641 | 52.366 | 42.363 | 22.471 | 0 | 0 | 51.93 | 31.627 | [5 empty] | 0 | 6.007 | 98 | 2.4232 | 2.2282 | 0.75919 | 0.6 | 1.6282 | 67.1909
2009-04-09 | 22:37 | 1 | 19.518 | 0 | 4 | 1 | 36.371 | 34.187 | 28.518 | 28.302 | 28.856 | 22.304 | 14.331 | 1 | 0 | 52.665 | 52.389 | 42.317 | 22.471 | 0 | 0 | 51.93 | 31.602 | [5 empty] | 19.518 | 8.069 | 99 | 2.4232 | 2.2282 | 0.75919 | 0.6 | 1.6282 | 67.1909
2009-04-09 | 22:38 | 0 | 19.535 | 0 | 3 | 0 | 34.18 | 36.883 | 28.802 | 28.633 | 20.249 | 22.251 | 14.374 | 1 | 0 | 52.66 | 52.361 | 42.312 | 22.491 | 0 | 0 | 51.925 | 31.598 | [5 empty] | 0 | 5.547 | 0 | 2.4107 | 2.2163 | 0.75869 | 0.6 | 1.6163 | 67.0462
2009-04-09 | 22:39 | 0 | 19.543 | 0 | 3 | 0 | 30.421 | 34.304 | 29.121 | 28.952 | 19.073 | 22.327 | 14.43 | 1 | 0 | 52.665 | 52.366 | 42.341 | 22.545 | 0 | 0 | 51.953 | 31.627 | [5 empty] | 0 | 1.469 | 1 | 2.3944 | 2.2008 | 0.9475 | 0.78947 | 1.4113 | 58.9422
2009-04-09 | 22:40 | 0 | 19.543 | 0 | 3 | 0 | 29.555 | 30.663 | 29.337 | 29.192 | 26.976 | 22.28 | 14.331 | 0 | 0 | 52.665 | 52.343 | 42.363 | 22.52 | 0 | 0 | 51.93 | 31.627 | [5 empty] | 0 | 0.363 | 2 | 2.4232 | 2.2282 | 0.94867 | 0.78947 | 1.4387 | 59.3718
2009-04-09 | 22:41 | 0 | 19.543 | 0 | 4 | 0 | 38.557 | 30.276 | 29.481 | 29.457 | 23.869 | 22.351 | 14.256 | 0 | 0 | 52.641 | 52.366 | 42.341 | 22.496 | 0 | 0 | 51.93 | 31.649 | [5 empty] | 0 | 9.1 | 3 | 2.4451 | 2.2489 | 0.94955 | 0.78947 | 1.4595 | 59.6906
2009-04-09 | 22:42 | 0 | 19.543 | 0 | 3 | 0 | 32.277 | 37.968 | 29.7 | 29.626 | 19.073 | 22.376 | 14.256 | 1 | 0 | 52.665 | 52.366 | 42.363 | 22.52 | 0 | 0 | 51.839 | 31.627 | [5 empty] | 0 | 2.651 | 4 | 2.4451 | 2.2489 | 0.94955 | 0.78947 | 1.4595 | 59.6906
2009-04-09 | 22:43 | 0 | 19.518 | 0 | 3 | 0 | 30.445 | 32.468 | 29.771 | 29.891 | 18.653 | 22.351 | 14.281 | 0 | 0 | 52.665 | 52.368 | 42.389 | 22.496 | 0 | 0 | 51.818 | 31.651 | [5 empty] | 0 | 0.554 | 5 | 2.4378 | 2.242 | 0.94926 | 0.78947 | 1.4525 | 59.5849
2009-04-09 | 22:44 | 0 | 19.533 | 0 | 4 | 0 | 30.124 | 30.774 | 29.835 | 29.884 | 18.371 | 22.39 | 14.296 | 0 | 0 | 52.702 | 52.359 | 42.379 | 22.51 | 0 | 0 | 51.808 | 31.666 | [5 empty] | 0 | 0.24 | 6 | 2.4334 | 2.2379 | 0.94908 | 0.78947 | 1.4484 | 59.5213
2009-04-09 | 22:45 | 0 | 19.533 | 0 | 3 | 0 | 29.955 | 30.484 | 29.884 | 29.955 | 17.63 | 22.39 | 14.246 | 1 | 0 | 52.679 | 52.359 | 42.379 | 22.559 | 0 | 0 | 51.808 | 31.713 | [5 empty] | 0 | 0 | 7 | 2.448 | 2.2517 | 0.94967 | 0.78947 | 1.4622 | 59.7326
2009-04-09 | 22:46 | 0 | 19.533 | 0 | 3 | 0 | 29.906 | 30.269 | 29.93 | 30.004 | 17.705 | 22.39 | 14.246 | 0 | 0 | 52.679 | 52.359 | 42.379 | 22.535 | 0 | 0 | 51.785 | 31.713 | [5 empty] | 0 | -0.098 | 8 | 2.448 | 2.2517 | 0.94967 | 0.78947 | 1.4622 | 59.7326
2009-04-09 | 22:47 | 0 | 19.533 | 0 | 3 | 0 | 29.93 | 30.195 | 29.979 | 30.05 | 18.05 | 22.415 | 14.198 | 0 | 0 | 52.679 | 52.359 | 42.403 | 22.51 | 0 | 0 | 51.741 | 31.688 | [5 empty] | 0 | -0.12 | 9 | 2.4619 | 2.265 | 0.95024 | 0.78947 | 1.4755 | 59.9332
2009-04-09 | 22:48 | 0 | 19.558 | 0 | 4 | 0 | 29.884 | 30.17 | 29.906 | 30.05 | 17.26 | 22.39 | 14.198 | 0 | 0 | 52.658 | 52.359 | 42.355 | 22.486 | 0 | 0 | 51.741 | 31.713 | [5 empty] | 0 | -0.166 | 10 | 2.4619 | 2.265 | 0.95024 | 0.78947 | 1.4755 | 59.9332
2009-04-09 | 22:49 | 0 | 19.581 | 0 | 3 | 0 | 29.859 | 30.195 | 29.69 | 29.955 | 17.828 | 22.341 | 14.223 | 0 | 0 | 52.634 | 52.312 | 42.403 | 22.535 | 0 | 0 | 51.808 | 31.713 | [5 empty] | 0 | -0.096 | 11 | 2.4547 | 2.2581 | 0.94994 | 0.78947 | 1.4686 | 59.829
2009-04-09 | 22:50 | 0 | 19.581 | 0 | 3 | 0 | 29.761 | 30.148 | 29.376 | 29.739 | 17.333 | 22.415 | 14.223 | 0 | 0 | 52.658 | 52.336 | 42.403 | 22.559 | 0 | 0 | 51.785 | 31.713 | [5 empty] | 0 | 0.022 | 12 | 2.4547 | 2.2581 | 0.94994 | 0.78947 | 1.4686 | 59.829
2009-04-09 | 22:51 | 0 | 19.533 | 0 | 3 | 0 | 29.45 | 30.028 | 29.136 | 29.401 | 17.383 | 22.439 | 14.223 | 0 | 0 | 52.634 | 52.336 | 42.379 | 22.535 | 0 | 0 | 51.808 | 31.688 | [5 empty] | 0 | 0.049 | 13 | 2.4547 | 2.2581 | 0.94994 | 0.78947 | 1.4686 | 59.829
2009-04-09 | 22:52 | 0 | 19.525 | 0 | 4 | 0 | 37.036 | 29.778 | 28.959 | 29.153 | 28.888 | 22.407 | 14.166 | 0 | 0 | 52.581 | 52.282 | 42.372 | 22.432 | 0 | 0 | 51.731 | 31.634 | [5 empty] | 0 | 7.883 | 14 | 2.4713 | 2.2739 | 0.95061 | 0.78947 | 1.4844 | 60.0656
2009-04-09 | 22:53 | 0 | 19.525 | 0 | 3 | 0 | 33.464 | 37.296 | 28.765 | 29.033 | 19.45 | 22.407 | 14.213 | 0 | 0 | 52.581 | 52.305 | 42.324 | 22.503 | 0 | 0 | 51.731 | 31.634 | [5 empty] | 0 | 4.431 | 15 | 2.4576 | 2.2608 | 0.95006 | 0.78947 | 1.4714 | 59.8707
2009-04-09 | 22:54 | 0 | 19.525 | 0 | 3 | 0 | 30.308 | 33.536 | 28.719 | 28.839 | 27.25 | 22.407 | 14.191 | 1 | 0 | 52.557 | 52.259 | 42.348 | 22.503 | 0 | 0 | 51.71 | 31.61 | [5 empty] | 0 | 1.469 | 16 | 2.464 | 2.2669 | 0.95032 | 0.78947 | 1.4775 | 59.9622
2009-04-09 | 22:55 | 0 | 19.525 | 0 | 4 | 0 | 37.555 | 31.465 | 28.719 | 28.719 | 22.552 | 22.358 | 14.213 | 0 | 0 | 52.581 | 52.282 | 42.324 | 22.479 | 0 | 0 | 51.731 | 31.634 | [5 empty] | 0 | 8.836 | 17 | 2.4576 | 2.2608 | 0.95006 | 0.78947 | 1.4714 | 59.8707
2009-04-09 | 22:56 | 0 | 19.525 | 0 | 3 | 0 | 31.225 | 37.131 | 28.623 | 28.719 | 18.635 | 22.334 | 14.238 | 1 | 0 | 52.581 | 52.259 | 42.348 | 22.479 | 0 | 0 | 51.755 | 31.634 | [5 empty] | 0 | 2.506 | 18 | 2.4503 | 2.2539 | 0.94977 | 0.78947 | 1.4644 | 59.7662
2009-04-09 | 22:57 | 0 | 19.558 | 0 | 3 | 0 | 37.586 | 31.472 | 28.655 | 28.631 | 29.087 | 22.415 | 14.098 | 0 | 0 | 52.588 | 52.312 | 42.379 | 22.535 | 0 | 0 | 51.808 | 31.642 | [5 empty] | 0 | 8.955 | 19 | 2.4911 | 2.2927 | 0.95142 | 0.78947 | 1.5032 | 60.3437
2009-04-09 | 22:58 | 0 | 19.558 | 0 | 3 | 0 | 33.285 | 37.844 | 28.726 | 28.677 | 19.777 | 22.415 | 14.098 | 1 | 0 | 52.588 | 52.289 | 42.331 | 22.535 | 0 | 0 | 51.808 | 31.617 | [5 empty] | 0 | 7.556 | 20 | 2.4934 | 2.2949 | 0.95151 | 0.78947 | 1.5054 | 60.3762
2009-04-09 | 22:59 | 1 | 19.5 | 0 | 4 | 0 | 31.2 | 33.417 | 29.008 | 28.765 | 28.116 | 22.432 | 14.115 | 0 | 0 | 52.604 | 52.259 | 42.324 | 22.503 | 0 | 0 | 51.778 | 31.634 | [5 empty] | 0 | 1.951 | 21 | 2.5123 | 2.3129 | 0.95228 | 0.78947 | 1.5234 | 60.6374
2009-04-09 | 23:00 | 0 | 19.525 | 0 | 3 | 0 | 36.66 | 32.641 | 29.224 | 29.104 | 20.649 | 22.454 | 14.09 | 1 | 0 | 52.581 | 52.259 | 42.348 | 22.528 | 0 | 0 | 51.755 | 31.585 | [5 empty] | 0 | 0.506 | 22 | 2.5292 | 2.3289 | 0.95296 | 0.78947 | 1.5395 | 60.8673
2009-04-09 | 23:01 | 0 | 19.558 | 0 | 3 | 0 | 31.352 | 36.598 | 29.45 | 29.401 | 18.173 | 22.439 | 14.025 | 1 | 0 | 52.588 | 52.289 | 42.3 | 22.503 | 0 | 0 | 51.778 | 31.61 | [5 empty] | 0 | 0 | 23 | 2.5146 | 2.3151 | 0.95237 | 0.78947 | 1.5256 | 60.6693
2009-04-09 | 23:02 | 0 | 19.525 | 0 | 3 | 0 | 30.068 | 31.536 | 29.778 | 29.562 | 17.771 | 22.383 | 13.967 | 0 | 0 | 52.557 | 52.238 | 42.324 | 22.503 | 0 | 0 | 51.731 | 31.656 | [5 empty] | 0 | -0.072 | 24 | 2.5109 | 2.3115 | 0.95222 | 0.78947 | 1.522 | 60.6175
2009-04-09 | 23:03 | 0 | 19.525 | 0 | 4 | 0 | 29.827 | 30.357 | 29.852 | 29.827 | 17.597 | 22.358 | 14.017 | 0 | 0 | 52.581 | 52.259 | 42.3 | 22.491 | 0 | 0 | 51.699 | 31.622 | [5 empty] | 0 | -0.242 | 25 | 2.5403 | 2.3395 | 0.95341 | 0.78947 | 1.55 | 61.0162
2009-04-09 | 23:04 | 0 | 19.538 | 0 | 3 | 0 | 29.839 | 30.175 | 29.984 | 29.911 | 17.389 | 22.322 | 14.03 | 0 | 0 | 52.546 | 52.27 | 42.288 | 22.515 | 0 | 0 | 51.722 | 31.622 | [5 empty] | 0 | -0.191 | 26 | 2.533 | 2.3325 | 0.95312 | 0.78947 | 1.5431 | 60.9184
2009-04-09 | 23:05 | 0 | 19.513 | 0 | 3 | 0 | 29.862 | 30.2 | 30.006 | 30.104 | 17.733 | 22.3 | 13.929 | 1 | 0 | 52.546 | 52.203 | 42.265 | 22.42 | 0 | 0 | 51.699 | 31.647 | [5 empty] | 0 | -0.095 | 27 | 2.5543 | 2.3527 | 0.95398 | 0.78947 | 1.5633 | 61.2025
2009-04-09 | 23:06 | 0 | 19.488 | 0 | 3 | 0 | 29.96 | 30.175 | 29.96 | 30.151 | 17.042 | 22.275 | 13.954 | 0 | 0 | 52.546 | 52.226 | 42.312 | 22.466 | 0 | 0 | 51.743 | 31.669 | [5 empty] | 0 | 0 | 28 | 2.5688 | 2.3666 | 0.95457 | 0.78947 | 1.5771 | 61.3943
2009-04-09 | 23:07 | 0 | 19.513 | 0 | 4 | 0 | 29.96 | 30.273 | 29.815 | 30.055 | 17.067 | 22.3 | 13.881 | 0 | 0 | 52.546 | 52.226 | 42.336 | 22.444 | 0 | 0 | 51.743 | 31.669 | [5 empty] | 0 | 0.169 | 29 | 2.5761 | 2.3735 | 0.95486 | 0.78947 | 1.584 | 61.4895
2009-04-09 | 23:08 | 0 | 19.513 | 0 | 3 | 0 | 29.839 | 30.249 | 29.526 | 29.839 | 16.697 | 22.226 | 13.831 | 0 | 0 | 52.522 | 52.203 | 42.312 | 22.444 | 0 | 0 | 51.722 | 31.647 | [5 empty] | 0 | 0.312 | 30 | 2.5974 | 2.3937 | 0.95572 | 0.78947 | 1.6042 | 61.7642
2009-04-09 | 23:09 | 0 | 19.538 | 0 | 3 | 0 | 29.695 | 30.129 | 29.285 | 29.526 | 16.375 | 22.201 | 13.806 | 0 | 0 | 52.522 | 52.203 | 42.265 | 22.491 | 0 | 0 | 51.722 | 31.647 | [5 empty] | 0 | 8.213 | 31 | 2.6046 | 2.4006 | 0.95602 | 0.78947 | 1.6112 | 61.8572
2009-04-09 | 23:10 | 0 | 19.538 | 0 | 3 | 0 | 29.597 | 29.935 | 29.116 | 29.285 | 26.37 | 22.226 | 13.733 | 0 | 0 | 52.501 | 52.203 | 42.312 | 22.444 | 0 | 0 | 51.722 | 31.647 | [5 empty] | 0 | 2.361 | 32 | 2.5834 | 2.3804 | 0.95516 | 0.78947 | 1.5909 | 61.584
2009-04-09 | 23:11 | 0 | 19.538 | 0 | 4 | 0 | 37.354 | 30.874 | 28.947 | 29.141 | 21.672 | 22.226 | 13.708 | 0 | 0 | 52.478 | 52.203 | 42.265 | 22.466 | 0 | 0 | 51.722 | 31.669 | [5 empty] | 0 | 9.748 | 33 | 2.6192 | 2.4145 | 0.95661 | 0.78947 | 1.625 | 62.0418
2009-04-09 | 23:12 | 0 | 19.538 | 0 | 3 | 0 | 31.308 | 36.93 | 28.876 | 28.947 | 20.733 | 22.177 | 13.781 | 0 | 0 | 52.501 | 52.179 | 42.312 | 22.491 | 0 | 0 | 51.699 | 31.693 | [5 empty] | 0 | 4.134 | 34 | 2.655 | 2.4485 | 0.95806 | 0.78947 | 1.659 | 62.4871
2009-04-09 | 23:13 | 0 | 19.538 | 1 | 3 | 0 | 38.624 | 31.453 | 28.802 | 28.876 | 26.949 | 22.177 | 13.658 | 1 | 0 | 52.455 | 52.112 | 42.265 | 22.444 | 0 | 0 | 51.699 | 31.647 | [5 empty] | 0 | 9.988 | 35 | 2.6719 | 2.4646 | 0.95875 | 0.78947 | 1.6751 | 62.693
2009-04-09 | 23:14 | 0 | 19.513 | 0 | 3 | 0 | 32.936 | 38.483 | 28.731 | 28.802 | 20.394 | 22.177 | 13.535 | 1 | 0 | 52.501 | 52.156 | 42.265 | 22.491 | 0 | 0 | 51.652 | 31.647 | [5 empty] | 0 | 3.901 | 36 | 2.6332 | 2.4278 | 0.95718 | 0.78947 | 1.6383 | 62.217
2009-04-09 | 23:15 | 0 | 19.505 | 0 | 4 | 0 | 38.614 | 33.022 | 28.626 | 28.626 | 25.639 | 22.074 | 13.477 | 0 | 0 | 52.354 | 52.149 | 42.257 | 22.434 | 0 | 0 | 51.645 | 31.615 | [5 empty] | 19.505 | 10.244 | 37 | 2.6573 | 2.4507 | 0.95816 | 0.78947 | 1.6613 | 62.5157
2009-04-09 | 23:16 | 0 | 19.513 | 0 | 3 | 0 | 32.608 | 38.294 | 28.731 | 28.707 | 23.984 | 22.177 | 13.61 | 1 | 0 | 52.478 | 52.156 | 42.265 | 22.466 | 0 | 0 | 51.629 | 31.647 | [5 empty] | 0 | 3.399 | 38 | 2.655 | 2.4485 | 0.95806 | 0.78947 | 1.659 | 62.4871
2009-04-09 | 23:17 | 1 | 19.505 | 0 | 3 | 0 | 39.014 | 32.763 | 28.964 | 28.77 | 25.399 | 22.074 | 13.527 | 1 | 0 | 52.448 | 52.126 | 42.257 | 22.434 | 0 | 0 | 51.622 | 31.615 | [5 empty] | 0 | 7.692 | 39 | 2.6404 | 2.4347 | 0.95747 | 0.78947 | 1.6452 | 62.3075
2009-04-09 | 23:18 | 0 | 19.538 | 0 | 4 | 0 | 32.466 | 38.504 | 29.285 | 29.067 | 19.463 | 22.13 | 13.535 | 1 | 0 | 52.455 | 52.156 | 42.265 | 22.491 | 0 | 0 | 51.605 | 31.647 | [5 empty] | 0 | 4.844 | 40 | 2.6646 | 2.4576 | 0.95845 | 0.78947 | 1.6682 | 62.6046
2009-04-09 | 23:19 | 0 | 19.561 | 0 | 3 | 0 | 37.002 | 32.677 | 29.575 | 29.31 | 29.261 | 22.13 | 13.585 | 0 | 0 | 52.455 | 52.156 | 42.243 | 22.444 | 0 | 0 | 51.584 | 31.647 | [5 empty] | 0 | 1.278 | 41 | 2.6477 | 2.4416 | 0.95777 | 0.78947 | 1.6521 | 62.3976
2009-04-09 | 23:20 | 0 | 19.505 | 0 | 3 | 0 | 34.433 | 37.488 | 29.783 | 29.589 | 21.135 | 22.123 | 13.502 | 1 | 0 | 52.401 | 52.126 | 42.212 | 22.434 | 0 | 0 | 51.531 | 31.59 | [5 empty] | 0 | 0.194 | 42 | 2.6719 | 2.4646 | 0.95875 | 0.78947 | 1.6751 | 62.693
2009-04-09 | 23:21 | 0 | 19.513 | 0 | 3 | 0 | 31.164 | 34.651 | 30.08 | 29.886 | 19.216 | 22.155 | 13.56 | 0 | 0 | 52.455 | 52.112 | 42.265 | 22.466 | 0 | 0 | 51.584 | 31.622 | [5 empty] | 0 | -0.144 | 43 | 2.655 | 2.4485 | 0.95806 | 0.78947 | 1.659 | 62.4871
2009-04-09 | 23:22 | 0 | 19.48 | 0 | 4 | 0 | 30.362 | 31.396 | 30.384 | 30.168 | 18.467 | 22.099 | 13.477 | 1 | 0 | 52.448 | 52.126 | 42.257 | 22.434 | 0 | 0 | 51.598 | 31.615 | [5 empty] | 0 | -0.169 | 44 | 2.5746 | 2.3721 | 0.9548 | 0.78947 | 1.5826 | 61.4705
2009-04-09 | 23:23 | 0 | 19.513 | 0 | 3 | 0 | 30.345 | 30.779 | 30.489 | 30.489 | 18.449 | 22.057 | 13.535 | 0 | 0 | 52.501 | 52.135 | 42.291 | 22.589 | 0 | 0 | 51.699 | 31.671 | [5 empty] | 0 | -0.243 | 45 | 2.5979 | 2.3943 | 0.95575 | 0.78947 | 1.6048 | 61.7716
2009-04-09 | 23:24 | 0 | 19.616 | 0 | 3 | 0 | 30.519 | 30.808 | 30.759 | 30.688 | 18.331 | 22.16 | 13.811 | 0 | 0 | 52.529 | 52.233 | 42.365 | 22.569 | 0 | 0 | 51.706 | 31.701 | [5 empty] | 0 | -0.047 | 46 | 2.5819 | 2.379 | 0.9551 | 0.78947 | 1.5896 | 61.5652
2009-04-09 | 23:25 | 0 | 19.558 | 0 | 3 | 0 | 30.582 | 30.825 | 30.681 | 30.825 | 17.285 | 22.152 | 13.731 | 0 | 0 | 52.522 | 52.179 | 42.312 | 22.537 | 0 | 0 | 51.652 | 31.691 | [5 empty] | 0 | 0 | 47 | 2.5746 | 2.3721 | 0.9548 | 0.78947 | 1.5826 | 61.4705
2009-04-09 | 23:26 | 0 | 19.641 | 0 | 4 | 0 | 30.712 | 30.928 | 30.543 | 30.759 | 17.444 | 22.184 | 13.786 | 0 | 0 | 52.529 | 52.21 | 42.343 | 22.569 | 0 | 0 | 51.659 | 31.747 | [5 empty] | 0 | 0.071 | 48 | 2.5915 | 2.3882 | 0.95549 | 0.78947 | 1.5987 | 61.6894
2009-04-09 | 23:27 | 0 | 19.591 | 0 | 3 | 0 | 30.592 | 31.002 | 30.327 | 30.592 | 17.64 | 22.206 | 13.811 | 0 | 0 | 52.529 | 52.186 | 42.365 | 22.569 | 0 | 0 | 51.659 | 31.747 | [5 empty] | 0 | 0.144 | 49 | 2.5746 | 2.3721 | 0.9548 | 0.78947 | 1.5826 | 61.4705
2009-04-09 | 23:28 | 0 | 19.583 | 0 | 3 | 0 | 30.367 | 30.85 | 30.006 | 30.296 | 17.263 | 22.128 | 13.753 | 0 | 0 | 52.499 | 52.156 | 42.312 | 22.513 | 0 | 0 | 51.629 | 31.74 | [5 empty] | 0 | 3.428 | 50 | 2.5452 | 2.3442 | 0.95361 | 0.78947 | 1.5547 | 61.0824
2009-04-09 | 23:29 | 0 | 19.591 | 0 | 3 | 0 | 30.158 | 30.688 | 29.773 | 30.014 | 17.295 | 22.16 | 13.811 | 0 | 0 | 52.506 | 52.163 | 42.365 | 22.545 | 0 | 0 | 51.636 | 31.747 | [5 empty] | 0 | 6.838 | 51 | 2.5601 | 2.3583 | 0.95421 | 0.78947 | 1.5688 | 61.2795
2009-04-09 | 23:30 | 0 | 19.591 | 0 | 4 | 0 | 33.201 | 30.423 | 29.58 | 29.773 | 28.52 | 22.16 | 13.912 | 0 | 0 | 52.485 | 52.163 | 42.365 | 22.545 | 0 | 0 | 51.636 | 31.747 | [5 empty] | 0 | 1.927 | 52 | 2.5819 | 2.379 | 0.9551 | 0.78947 | 1.5896 | 61.5652
2009-04-09 | 23:31 | 0 | 19.591 | 0 | 3 | 0 | 36.442 | 34.141 | 29.484 | 29.604 | 19.666 | 22.184 | 13.861 | 0 | 0 | 52.462 | 52.14 | 42.343 | 22.545 | 0 | 0 | 51.612 | 31.772 | [5 empty] | 0 | 8.327 | 53 | 2.5915 | 2.3882 | 0.95549 | 0.78947 | 1.5987 | 61.6894
2009-04-09 | 23:32 | 0 | 19.591 | 0 | 3 | 0 | 31.411 | 36.373 | 29.386 | 29.484 | 17.962 | 22.135 | 13.786 | 1 | 0 | 52.462 | 52.163 | 42.32 | 22.52 | 0 | 0 | 51.612 | 31.723 | [5 empty] | 0 | 4.945 | 54 | 2.6032 | 2.3992 | 0.95596 | 0.78947 | 1.6098 | 61.8387
2009-04-09 | 23:33 | 0 | 19.558 | 0 | 3 | 0 | 37.705 | 31.546 | 29.258 | 29.378 | 29.332 | 22.152 | 13.753 | 0 | 0 | 52.431 | 52.086 | 42.312 | 22.488 | 0 | 0 | 51.582 | 31.691 | [5 empty] | 0 | 1.902 | 55 | 2.5819 | 2.379 | 0.9551 | 0.78947 | 1.5896 | 61.5652
2009-04-09 | 23:34 | 0 | 19.591 | 0 | 4 | 0 | 34.235 | 38.019 | 29.146 | 29.29 | 20.617 | 22.184 | 13.713 | 1 | 0 | 52.438 | 52.116 | 42.32 | 22.52 | 0 | 0 | 51.636 | 31.723 | [5 empty] | 0 | 9.435 | 56 | 2.5915 | 2.3882 | 0.95549 | 0.78947 | 1.5987 | 61.6894
2009-04-09 | 23:35 | 0 | 19.616 | 0 | 3 | 0 | 31.097 | 34.376 | 29.195 | 29.195 | 28.037 | 22.16 | 13.786 | 0 | 0 | 52.462 | 52.116 | 42.296 | 22.594 | 0 | 0 | 51.659 | 31.723 | [5 empty] | 0 | 2.747 | 57 | 2.5979 | 2.3943 | 0.95575 | 0.78947 | 1.6048 | 61.7716
2009-04-09 | 23:36 | 0 | 19.583 | 0 | 3 | 0 | 38.598 | 32.414 | 29.163 | 29.163 | 22.802 | 22.128 | 13.753 | 1 | 0 | 52.408 | 52.109 | 42.288 | 22.488 | 0 | 0 | 51.629 | 31.715 | [5 empty] | 19.591 | 7.831 | 58 | 2.5746 | 2.3721 | 0.9548 | 0.78947 | 1.5826 | 61.4705
2009-04-09 | 23:37 | 0 | 19.583 | 0 | 3 | 0 | 31.956 | 38.222 | 29.332 | 29.209 | 19.659 | 22.128 | 13.731 | 1 | 0 | 52.385 | 52.086 | 42.265 | 22.513 | 0 | 0 | 51.629 | 31.62 | [5 empty] | 0 | 4.369 | 59 | 2.634 | 2.4286 | 0.95721 | 0.78947 | 1.6391 | 62.2279
2009-04-09 | 23:38 | 1 | 19.591 | 0 | 4 | 0 | 37.337 | 32.206 | 29.7 | 29.506 | 29.844 | 22.184 | 13.811 | 0 | 0 | 52.438 | 52.116 | 42.32 | 22.569 | 0 | 0 | 51.659 | 31.723 | [5 empty] | 0 | 1.206 | 60 | 2.6032 | 2.3992 | 0.95596 | 0.78947 | 1.6098 | 61.8387
2009-04-09 | 23:39 | 0 | 19.558 | 0 | 3 | 0 | 34.11 | 37.634 | 29.812 | 29.741 | 21.478 | 22.103 | 13.607 | 1 | 0 | 52.408 | 52.109 | 42.265 | 22.513 | 0 | 0 | 51.582 | 31.691 | [5 empty] | 0 | 0.216 | 61 | 2.6128 | 2.4084 | 0.95635 | 0.78947 | 1.6189 | 61.9608
2009-04-09 | 23:40 | 0 | 19.591 | 0 | 3 | 0 | 31.146 | 34.376 | 30.085 | 29.94 | 19.885 | 22.16 | 13.713 | 0 | 0 | 52.438 | 52.116 | 42.32 | 22.545 | 0 | 0 | 51.612 | 31.723 | [5 empty] | 0 | -0.071 | 62 | 2.6201 | 2.4153 | 0.95664 | 0.78947 | 1.6258 | 62.0528
2009-04-09 | 23:41 | 0 | 19.558 | 0 | 3 | 0 | 30.367 | 31.426 | 30.246 | 30.151 | 19.435 | 22.103 | 13.68 | 1 | 0 | 52.431 | 52.086 | 42.312 | 22.488 | 0 | 0 | 51.514 | 31.669 | [5 empty] | 0 | -0.121 | 63 | 2.6032 | 2.3992 | 0.95596 | 0.78947 | 1.6098 | 61.8387
2009-04-09 | 23:42 | 0 | 19.535 | 0 | 4 | 0 | 30.271 | 30.752 | 30.296 | 30.342 | 18.497 | 22.152 | 13.655 | 0 | 0 | 52.408 | 52.086 | 42.288 | 22.513 | 0 | 0 | 51.538 | 31.715 | [5 empty] | 0 | -0.289 | 64 | 2.6279 | 2.4228 | 0.95696 | 0.78947 | 1.6333 | 62.1515
2009-04-09 | 23:43 | 0 | 19.591 | 0 | 3 | 0 | 30.327 | 30.712 | 30.543 | 30.448 | 18.183 | 22.135 | 13.713 | 0 | 0 | 52.438 | 52.116 | 42.32 | 22.545 | 0 | 0 | 51.568 | 31.686 | [5 empty] | 0 | -0.12 | 65 | 2.6279 | 2.4228 | 0.95696 | 0.78947 | 1.6333 | 62.1515
2009-04-09 | 23:44 | 0 | 19.508 | 0 | 3 | 0 | 30.291 | 30.604 | 30.389 | 30.58 | 18.148 | 22.027 | 13.628 | 0 | 0 | 52.359 | 52.014 | 42.238 | 22.486 | 0 | 0 | 51.51 | 31.688 | [5 empty] | 0 | -0.025 | 66 | 2.6713 | 2.464 | 0.95872 | 0.78947 | 1.6745 | 62.6859
2009-04-09 | 23:45 | 0 | 19.53 | 0 | 3 | 0 | 30.389 | 30.604 | 30.244 | 30.509 | 18.248 | 22.076 | 13.628 | 0 | 0 | 52.336 | 52.014 | 42.214 | 22.486 | 0 | 0 | 51.51 | 31.617 | [5 empty] | 0 | 0 | 67 | 2.6492 | 2.443 | 0.95782 | 0.78947 | 1.6535 | 62.4155
2009-04-09 | 23:46 | 0 | 19.508 | 0 | 3 | 0 | 30.315 | 30.676 | 30.075 | 30.34 | 18.1 | 22.076 | 13.479 | 0 | 0 | 52.336 | 52.014 | 42.238 | 22.461 | 0 | 0 | 51.51 | 31.664 | [5 empty] | 0 | 0.098 | 68 | 2.6279 | 2.4228 | 0.95696 | 0.78947 | 1.6333 | 62.1515
2009-04-09 | 23:47 | 0 | 19.508 | 0 | 4 | 0 | 30.146 | 30.629 | 29.81 | 30.146 | 17.753 | 22.076 | 13.555 | 0 | 0 | 52.336 | 52.037 | 42.19 | 22.461 | 0 | 0 | 51.51 | 31.688 | [5 empty] | 0 | 8.65 | 69 | 2.6279 | 2.4228 | 0.95696 | 0.78947 | 1.6333 | 62.1515
2009-04-09 | 23:48 | 0 | 19.483 | 0 | 3 | 0 | 29.955 | 30.46 | 29.57 | 29.857 | 17.851 | 22.005 | 13.628 | 0 | 0 | 52.336 | 51.99 | 42.238 | 22.486 | 0 | 0 | 51.486 | 31.688 | [5 empty] | 0 | 4.236 | 70 | 2.6655 | 2.4585 | 0.95849 | 0.78947 | 1.669 | 62.6152
2009-04-09 | 23:49 | 0 | 19.508 | 0 | 3 | 0 | 38.22 | 30.22 | 29.425 | 29.57 | 29.136 | 22.027 | 13.628 | 0 | 0 | 52.336 | 51.969 | 42.19 | 22.486 | 0 | 0 | 51.463 | 31.688 | [5 empty] | 0 | 2.482 | 71 | 2.6346 | 2.4291 | 0.95723 | 0.78947 | 1.6397 | 62.2352
2009-04-09 | 23:50 | 0 | 19.5 | 0 | 3 | 0 | 33.632 | 38.191 | 29.226 | 29.396 | 19.626 | 22.022 | 13.499 | 1 | 0 | 52.261 | 51.941 | 42.162 | 22.456 | 0 | 0 | 51.367 | 31.634 | [5 empty] | 0 | 8.682 | 72 | 2.6565 | 2.4499 | 0.95812 | 0.78947 | 1.6604 | 62.505
2009-04-09 | 23:51 | 0 | 19.53 | 0 | 4 | 0 | 31.762 | 33.754 | 29.231 | 29.28 | 28.219 | 22.052 | 13.605 | 0 | 0 | 52.289 | 51.969 | 42.19 | 22.486 | 0 | 0 | 51.395 | 31.664 | [5 empty] | 0 | 2.553 | 73 | 2.6492 | 2.443 | 0.95782 | 0.78947 | 1.6535 | 62.4155
2009-04-09 | 23:52 | 0 | 19.508 | 0 | 3 | 0 | 37.913 | 33.072 | 29.111 | 29.231 | 24.075 | 22.052 | 13.53 | 1 | 0 | 52.289 | 51.99 | 42.19 | 22.461 | 0 | 0 | 51.372 | 31.639 | [5 empty] | 0 | 9.625 | 74 | 2.664 | 2.4571 | 0.95843 | 0.78947 | 1.6676 | 62.5975
2009-04-09 | 23:53 | 0 | 19.508 | 0 | 3 | 0 | 31.664 | 37.655 | 29.016 | 29.111 | 20.244 | 22.052 | 13.555 | 0 | 0 | 52.289 | 51.946 | 42.19 | 22.461 | 0 | 0 | 51.372 | 31.664 | [5 empty] | 0 | 4.41 | 75 | 2.6713 | 2.464 | 0.95872 | 0.78947 | 1.6745 | 62.6859
2009-04-09 | 23:54 | 0 | 19.508 | 0 | 3 | 0 | 38.712 | 31.907 | 29.062 | 29.087 | 28.628 | 22.052 | 13.504 | 1 | 0 | 52.266 | 51.969 | 42.19 | 22.437 | 0 | 0 | 51.348 | 31.688 | [5 empty] | 0 | 4.64 | 0 | 2.6565 | 2.4499 | 0.95812 | 0.78947 | 1.6604 | 62.505
2009-04-09 | 23:55 | 0 | 19.483 | 0 | 4 | 1 | 33.472 | 38.712 | 29.136 | 29.062 | 19.875 | 22.005 | 13.479 | 1 | 0 | 52.266 | 51.923 | 42.097 | 22.415 | 0 | 0 | 51.304 | 31.688 | [5 empty] | 0 | 6.512 | 1 | 2.664 | 2.4571 | 12.169 | 12 | -9.5429 | -358.2125
2009-04-09 | 23:56 | 0 | 19.508 | 0 | 3 | 0 | 33.871 | 33.682 | 29.425 | 29.231 | 29.158 | 22.052 | 13.53 | 0 | 0 | 52.242 | 51.946 | 42.19 | 22.437 | 0 | 0 | 51.325 | 31.688 | [5 empty] | 0 | 0.361 | 2 | 2.6926 | 2.4842 | 12.169 | 12 | -9.5158 | -353.4085
2009-04-09 | 23:57 | 0 | 19.483 | 0 | 3 | 0 | 36.057 | 34.811 | 29.712 | 29.545 | 23.643 | 22.027 | 13.504 | 1 | 0 | 52.266 | 51.969 | 42.19 | 22.437 | 0 | 0 | 51.348 | 31.713 | [5 empty] | 642.3831 | 7.4994 | 3 | 2.0471 | 1.8707 | 12.1701 | 12 | -10.1293 | -494.8071
2009-04-09 | 23:58 | 0 | 19.508 | 0 | 3 | 0 | 31.519 | 36.151 | 29.906 | 29.786 | 19.556 | 22.052 | 13.504 | 0 | 0 | 52.266 | 51.946 | 42.166 | 22.51 | 0 | 0 | 51.372 | 31.713 | [5 empty] | 0 | 0 | 4 | 6.5964 | 6.195 | 12.144 | 12 | -5.805 | -88.0025
2009-04-09 | 23:59 | 0 | 19.508 | 0 | 4 | 0 | 30.411 | 31.784 | 30.195 | 30.05 | 18.962 | 22.076 | 13.406 | 1 | 0 | 52.266 | 51.946 | 42.19 | 22.486 | 0 | 0 | 51.348 | 31.688 | [5 empty] | #REF! | #VALUE! | 0 | #VALUE! | #VALUE! | 12.3283 | 12 | #VALUE! | #VALUE!
2009-04-09 | 1440 | 33 | 19.4662 | 0.21 | 2657 | 9 | 32.7257 |  |  | 25.2264 | 20.15 | 22.6299 | 15.6225 | 226 | 0 |  |  |  | 22.7761 | 2 | 1 |  |  | 11.222 | 5:35 | 20.995 | 12:36 | 9.773 | #REF!
|  | 1 | [29 empty] | #VALUE! | #VALUE! |  | 10 | #VALUE! | #VALUE!