## Therm118
Windmill Logger - THERMAL2.IMS
File opened at 00:00:02 Fri 14 Nov 2008
File closed at 00:00:01 Sat 15 Nov 2008
Date | Time | Boiler_Gas | Gas_MeterT | Boiler_Elec | Boiler_Flow | Boiler_Heat | Boiler_FlowT | Rads_In | Rads_Out | Boiler_Retur | Flue_Gas | Kitchen | Outside | Rain_Gauge | DHW_Coil_Hea | DHW_Coil_In | DHW_Cylinder | DHW_Coil_Out | DHW_Ambient | DHW_Flow | DHW_Heat | DHW_Out | DHW_In | OT min | t OT min | OT max | t OT max | T swing | Wtd._Meter_T | Delta T | Time Interval | T.H. Plus | W.H.L + | Total Heat | Water Ht. | Gain + | Gain + %
Days | Secs | cubic_feet | Celsius | kWh | litres | kWh | Celsius | Celsius | Celsius | Celsius | Celsius | Celsius | Celsius | events | kWh | Celsius | Celsius | Celsius | Celsius | litres | kWh | Celsius | Celsius | Celsius | hh:mm:ss | Celsius | hh:mm:ss | Kelvin | Celsius |  | Minutes | kW | kW | kW | kW | kW | %
11/14/08 | 0:00 | 0 | 17.507 | 0 | 5 | 0 | 44.169 | 42.43 | 34.11 | 34.555 | 35.354 | 24.634 | 12.371 | 0 | 0 | 56.617 | 53.372 | 46.743 | 19.631 | 0 | 0 | 52.866 | 32.816 | [5 empty] | 0 | 9.614 | 0 | 2.994 | 2.7707 | 0.18232 | 0 | 2.7707 | 92.5431
11/14/08 | 0:01 | 0 | 17.539 | 0 | 5 | 0 | 45.147 | 45.124 | 33.928 | 34.328 | 35.316 | 24.641 | 12.454 | 2 | 0 | 56.67 | 53.423 | 46.706 | 19.664 | 0 | 0 | 52.919 | 32.823 | [5 empty] | 0 | 10.819 | 1 | 2.9698 | 2.7477 | 3.0385 | 2.8571 | -0.10941 | -3.6841
11/14/08 | 0:02 | 1 | 17.564 | 0 | 6 | 0 | 45.352 | 45.537 | 33.976 | 34.141 | 35.715 | 24.617 | 12.378 | 1 | 0 | 56.647 | 53.379 | 46.683 | 19.639 | 0 | 0 | 52.919 | 32.847 | [5 empty] | 17.564 | 11.211 | 2 | 2.9919 | 2.7688 | 3.0394 | 2.8571 | -0.088373 | -2.9537
11/14/08 | 0:03 | 0 | 17.539 | 0 | 5 | 0 | 45.443 | 45.719 | 34.562 | 34.586 | 36.208 | 24.568 | 12.428 | 2 | 0 | 56.647 | 53.423 | 46.659 | 19.664 | 0 | 0 | 52.919 | 32.871 | [5 empty] | 0 | 10.857 | 3 | 2.9774 | 2.7549 | 3.0388 | 2.8571 | -0.10221 | -3.433
11/14/08 | 0:04 | 0 | 17.539 | 0 | 5 | 0 | 46.018 | 45.994 | 35.244 | 35.244 | 37.289 | 24.521 | 12.355 | 2 | 0 | 56.647 | 53.356 | 46.659 | 19.639 | 0 | 0 | 52.896 | 32.871 | [5 empty] | 0 | 10.774 | 4 | 2.9986 | 2.7751 | 3.0397 | 2.8571 | -0.082007 | -2.7348
11/14/08 | 0:05 | 0 | 17.507 | 0 | 5 | 0 | 46.79 | 46.699 | 35.942 | 36.036 | 38.433 | 24.514 | 12.345 | 1 | 0 | 56.594 | 53.325 | 46.582 | 19.581 | 0 | 0 | 52.845 | 32.864 | [5 empty] | 0 | 10.754 | 5 | 3.0015 | 2.7779 | 3.0398 | 2.8571 | -0.079239 | -2.6399
11/14/08 | 0:06 | 1 | 17.564 | 0 | 5 | 0 | 47.691 | 47.6 | 36.49 | 36.772 | 39.31 | 24.546 | 12.403 | 2 | 0 | 56.647 | 53.356 | 46.683 | 19.639 | 0 | 0 | 52.919 | 32.895 | [5 empty] | 17.564 | 10.919 | 6 | 2.9846 | 2.7618 | 3.0391 | 2.8571 | -0.095293 | -3.1928
11/14/08 | 0:07 | 0 | 17.514 | 1 | 5 | 0 | 48.265 | 48.356 | 36.89 | 37.265 | 39.992 | 24.568 | 12.454 | 2 | 0 | 56.647 | 53.356 | 46.659 | 19.639 | 0 | 0 | 52.896 | 32.895 | [5 empty] | 0 | 11 | 7 | 2.9698 | 2.7477 | 3.0385 | 2.8571 | -0.10941 | -3.6841
11/14/08 | 0:08 | 0 | 17.539 | 0 | 6 | 0 | 48.723 | 48.884 | 37.244 | 37.595 | 40.743 | 24.521 | 12.33 | 1 | 0 | 56.624 | 53.356 | 46.659 | 19.613 | 0 | 0 | 52.875 | 32.895 | [5 empty] | 0 | 11.128 | 8 | 3.0059 | 2.7821 | 3.0399 | 2.8571 | -0.075087 | -2.498
11/14/08 | 0:09 | 0 | 17.554 | 0 | 5 | 0 | 49.148 | 49.355 | 37.538 | 37.961 | 41.698 | 24.607 | 12.393 | 2 | 0 | 56.636 | 53.344 | 46.694 | 19.654 | 0 | 0 | 52.84 | 32.885 | [5 empty] | 0 | 11.187 | 9 | 2.9876 | 2.7646 | 3.0392 | 2.8571 | -0.092525 | -3.097
11/14/08 | 0:10 | 0 | 17.529 | 0 | 5 | 0 | 42.707 | 48.368 | 37.937 | 38.337 | 32.485 | 24.703 | 12.371 | 1 | 0 | 56.59 | 53.367 | 46.718 | 19.679 | 0 | 0 | 52.84 | 32.885 | [5 empty] | 0 | 4.37 | 10 | 2.994 | 2.7707 | 3.0395 | 2.8571 | -0.086436 | -2.887
11/14/08 | 0:11 | 0 | 17.554 | 0 | 5 | 0 | 39.887 | 41.368 | 38.244 | 38.643 | 28.751 | 24.678 | 12.443 | 0 | 0 | 56.613 | 53.344 | 46.764 | 19.654 | 0 | 0 | 52.863 | 32.885 | [5 empty] | 0 | 1.244 | 11 | 2.973 | 2.7508 | 3.0386 | 2.8571 | -0.10637 | -3.5777
11/14/08 | 0:12 | 0 | 17.562 | 0 | 5 | 0 | 39.377 | 40.038 | 38.416 | 38.956 | 27.191 | 24.734 | 12.501 | 0 | 0 | 56.642 | 53.351 | 46.839 | 19.654 | 0 | 0 | 52.887 | 32.838 | [5 empty] | 0 | 0.421 | 12 | 2.9561 | 2.7347 | 3.0379 | 2.8571 | -0.12242 | -4.1412
11/14/08 | 0:13 | 0 | 17.554 | 0 | 5 | 0 | 39.277 | 39.724 | 37.772 | 38.83 | 26.1 | 24.703 | 12.494 | 0 | 0 | 56.636 | 53.3 | 46.832 | 19.654 | 0 | 0 | 52.91 | 32.79 | [5 empty] | 0 | 0.447 | 13 | 2.9581 | 2.7367 | 3.038 | 2.8571 | -0.12048 | -4.0729
11/14/08 | 0:14 | 0 | 17.554 | 0 | 5 | 0 | 38.688 | 39.559 | 36.88 | 37.727 | 24.801 | 24.703 | 12.418 | 1 | 0 | 56.636 | 53.3 | 46.832 | 19.628 | 0 | 0 | 52.863 | 32.838 | [5 empty] | 0 | 0.961 | 14 | 2.9803 | 2.7577 | 3.0389 | 2.8571 | -0.099445 | -3.3368
11/14/08 | 0:15 | 0 | 17.554 | 0 | 6 | 0 | 37.607 | 38.571 | 36.246 | 36.856 | 23.957 | 24.752 | 12.443 | 0 | 0 | 56.636 | 53.3 | 46.785 | 19.628 | 0 | 0 | 52.817 | 32.814 | [5 empty] | 0 | 0.751 | 15 | 2.973 | 2.7508 | 3.0386 | 2.8571 | -0.10637 | -3.5777
11/14/08 | 0:16 | 0 | 17.587 | 0 | 5 | 0 | 36.818 | 37.593 | 35.878 | 36.347 | 23.555 | 24.783 | 12.378 | 0 | 0 | 56.642 | 53.33 | 46.839 | 19.686 | 0 | 0 | 52.847 | 32.821 | [5 empty] | 0 | 0.471 | 16 | 2.9919 | 2.7688 | 3.0394 | 2.8571 | -0.088373 | -2.9537
11/14/08 | 0:17 | 0 | 17.529 | 0 | 5 | 0 | 36.268 | 36.856 | 35.469 | 35.964 | 23.378 | 24.678 | 12.469 | 0 | 0 | 56.613 | 53.276 | 46.809 | 19.654 | 0 | 0 | 52.796 | 32.79 | [5 empty] | 0 | 0.304 | 17 | 2.9654 | 2.7436 | 3.0383 | 2.8571 | -0.11356 | -3.8295
11/14/08 | 0:18 | 0 | 17.554 | 0 | 5 | 0 | 35.916 | 36.409 | 35.069 | 35.634 | 22.704 | 24.678 | 12.443 | 0 | 0 | 56.569 | 53.276 | 46.718 | 19.628 | 0 | 0 | 52.796 | 32.768 | [5 empty] | 0 | 0.282 | 18 | 2.973 | 2.7508 | 3.0386 | 2.8571 | -0.10637 | -3.5777
11/14/08 | 0:19 | 0 | 17.554 | 1 | 6 | 0 | 35.469 | 36.033 | 34.646 | 35.187 | 22.849 | 24.631 | 12.418 | 0 | 0 | 56.569 | 53.253 | 46.718 | 19.628 | 0 | 0 | 52.749 | 32.744 | [5 empty] | 0 | 0.282 | 19 | 2.9803 | 2.7577 | 3.0389 | 2.8571 | -0.099445 | -3.3368
11/14/08 | 0:20 | 1 | 17.587 | 0 | 5 | 1 | 42.41 | 37.146 | 34.256 | 34.818 | 35.031 | 24.59 | 12.476 | 0 | 0 | 56.599 | 53.283 | 46.725 | 19.661 | 0 | 0 | 52.749 | 32.814 | [5 empty] | 17.587 | 7.592 | 20 | 2.9634 | 2.7416 | 3.0382 | 2.8571 | -0.1155 | -3.8976
11/14/08 | 0:21 | 0 | 17.554 | 0 | 5 | 0 | 44.837 | 44.236 | 33.895 | 34.388 | 35.258 | 24.558 | 12.393 | 1 | 0 | 56.547 | 53.253 | 46.627 | 19.628 | 0 | 0 | 52.749 | 32.814 | [5 empty] | 0 | 10.449 | 0 | 2.9876 | 2.7646 | 3.0392 | 2.8571 | -0.092525 | -3.097
11/14/08 | 0:22 | 0 | 17.554 | 0 | 6 | 0 | 45.296 | 45.411 | 33.754 | 34.108 | 35.541 | 24.511 | 12.371 | 2 | 0 | 56.524 | 53.23 | 46.603 | 19.628 | 0 | 0 | 52.749 | 32.79 | [5 empty] | 0 | 11.188 | 1 | 2.994 | 2.7707 | 2.791 | 2.6087 | 0.16201 | 5.4113
11/14/08 | 0:23 | 1 | 17.587 | 0 | 5 | 0 | 45.441 | 45.74 | 34.16 | 34.208 | 35.713 | 24.568 | 12.426 | 1 | 0 | 56.531 | 53.237 | 46.564 | 19.686 | 0 | 0 | 52.756 | 32.845 | [5 empty] | 17.587 | 11.233 | 2 | 2.9779 | 2.7555 | 2.7904 | 2.6087 | 0.14679 | 4.9291
11/14/08 | 0:24 | 0 | 17.554 | 0 | 5 | 0 | 45.639 | 45.777 | 34.718 | 34.787 | 36.574 | 24.536 | 12.418 | 2 | 0 | 56.501 | 53.162 | 46.533 | 19.654 | 0 | 0 | 52.726 | 32.768 | [5 empty] | 0 | 10.852 | 3 | 2.9803 | 2.7577 | 2.7905 | 2.6087 | 0.149 | 4.9996
11/14/08 | 0:25 | 0 | 17.562 | 0 | 5 | 0 | 46.382 | 46.449 | 35.524 | 35.641 | 37.569 | 24.543 | 12.378 | 2 | 0 | 56.485 | 53.237 | 46.519 | 19.661 | 0 | 0 | 52.733 | 32.799 | [5 empty] | 0 | 10.741 | 4 | 2.9919 | 2.7688 | 2.7909 | 2.6087 | 0.16007 | 5.3502
11/14/08 | 0:26 | 0 | 17.562 | 0 | 5 | 0 | 47.138 | 47.07 | 36.253 | 36.395 | 38.578 | 24.47 | 12.426 | 1 | 0 | 56.508 | 53.216 | 46.496 | 19.661 | 0 | 0 | 52.688 | 32.821 | [5 empty] | 0 | 10.743 | 5 | 2.9779 | 2.7555 | 2.7904 | 2.6087 | 0.14679 | 4.9291
11/14/08 | 0:27 | 1 | 17.562 | 0 | 5 | 0 | 47.917 | 47.894 | 36.605 | 37.005 | 39.59 | 24.494 | 12.426 | 2 | 0 | 56.531 | 53.216 | 46.564 | 19.661 | 0 | 0 | 52.709 | 32.845 | [5 empty] | 17.562 | 10.912 | 6 | 2.9779 | 2.7555 | 2.7904 | 2.6087 | 0.14679 | 4.9291
11/14/08 | 0:28 | 0 | 17.562 | 1 | 6 | 0 | 48.422 | 48.559 | 37.028 | 37.404 | 40.717 | 24.494 | 12.426 | 1 | 0 | 56.508 | 53.192 | 46.543 | 19.686 | 0 | 0 | 52.756 | 32.821 | [5 empty] | 0 | 11.018 | 7 | 2.9779 | 2.7555 | 2.7904 | 2.6087 | 0.14679 | 4.9291
11/14/08 | 0:29 | 0 | 17.587 | 0 | 5 | 0 | 48.858 | 49.019 | 37.452 | 37.758 | 41.305 | 24.543 | 12.451 | 2 | 0 | 56.508 | 53.192 | 46.564 | 19.686 | 0 | 0 | 52.665 | 32.845 | [5 empty] | 0 | 11.1 | 8 | 2.9707 | 2.7486 | 2.7901 | 2.6087 | 0.13987 | 4.7083
11/14/08 | 0:30 | 0 | 17.587 | 0 | 5 | 0 | 49.201 | 49.409 | 37.78 | 38.086 | 40.858 | 24.519 | 12.378 | 2 | 0 | 56.531 | 53.216 | 46.61 | 19.661 | 0 | 0 | 52.665 | 32.869 | [5 empty] | 0 | 11.115 | 9 | 2.9919 | 2.7688 | 2.7909 | 2.6087 | 0.16007 | 5.3502
11/14/08 | 0:31 | 0 | 17.587 | 0 | 5 | 0 | 41.705 | 46.174 | 38.134 | 38.437 | 33.151 | 24.59 | 12.426 | 1 | 0 | 56.508 | 53.216 | 46.587 | 19.661 | 0 | 0 | 52.641 | 32.869 | [5 empty] | 0 | 3.268 | 10 | 2.9779 | 2.7555 | 2.7904 | 2.6087 | 0.14679 | 4.9291
11/14/08 | 0:32 | 0 | 17.617 | 0 | 5 | 0 | 39.784 | 40.935 | 38.421 | 38.796 | 29.077 | 24.668 | 12.433 | 0 | 0 | 56.558 | 53.174 | 46.662 | 19.691 | 0 | 0 | 52.67 | 32.897 | [5 empty] | 0 | 0.988 | 11 | 2.9759 | 2.7535 | 2.7903 | 2.6087 | 0.14485 | 4.8674
11/14/08 | 0:33 | 0 | 17.587 | 0 | 5 | 0 | 39.377 | 39.966 | 38.509 | 39.002 | 27.169 | 24.688 | 12.426 | 0 | 0 | 56.508 | 53.192 | 46.657 | 19.636 | 0 | 0 | 52.665 | 32.821 | [5 empty] | 0 | 0.375 | 12 | 2.9779 | 2.7555 | 2.7904 | 2.6087 | 0.14679 | 4.9291
11/14/08 | 0:34 | 0 | 17.617 | 0 | 6 | 0 | 39.313 | 39.806 | 37.739 | 38.703 | 26.017 | 24.717 | 12.433 | 0 | 0 | 56.558 | 53.174 | 46.776 | 19.641 | 0 | 0 | 52.67 | 32.874 | [5 empty] | 0 | 0.61 | 13 | 2.9759 | 2.7535 | 2.7903 | 2.6087 | 0.14485 | 4.8674
11/14/08 | 0:35 | 0 | 17.617 | 0 | 5 | 0 | 38.538 | 39.454 | 36.751 | 37.646 | 25.703 | 24.739 | 12.408 | 0 | 0 | 56.512 | 53.197 | 46.729 | 19.666 | 0 | 0 | 52.693 | 32.85 | [5 empty] | 0 | 0.892 | 14 | 2.9832 | 2.7605 | 2.7906 | 2.6087 | 0.15177 | 5.0875
11/14/08 | 0:36 | 0 | 17.617 | 0 | 5 | 0 | 37.481 | 38.466 | 36.186 | 36.727 | 24.259 | 24.739 | 12.408 | 0 | 0 | 56.535 | 53.15 | 46.708 | 19.691 | 0 | 0 | 52.67 | 32.85 | [5 empty] | 0 | 0.754 | 15 | 2.9832 | 2.7605 | 2.7906 | 2.6087 | 0.15177 | 5.0875
11/14/08 | 0:37 | 0 | 17.612 | 0 | 5 | 0 | 36.677 | 37.38 | 35.83 | 36.253 | 23.001 | 24.71 | 12.403 | 0 | 0 | 56.485 | 53.146 | 46.68 | 19.661 | 0 | 0 | 52.618 | 32.799 | [5 empty] | 0 | 0.424 | 16 | 2.9846 | 2.7618 | 2.7906 | 2.6087 | 0.15315 | 5.1314
11/14/08 | 0:38 | 0 | 17.617 | 0 | 6 | 0 | 36.258 | 36.799 | 35.483 | 36.048 | 22.837 | 24.764 | 12.433 | 0 | 0 | 56.469 | 53.174 | 46.685 | 19.691 | 0 | 0 | 52.67 | 32.804 | [5 empty] | 0 | 0.21 | 17 | 2.9759 | 2.7535 | 2.7903 | 2.6087 | 0.14485 | 4.8674
11/14/08 | 0:39 | 0 | 17.642 | 1 | 5 | 0 | 35.928 | 36.447 | 35.129 | 35.67 | 23.271 | 24.668 | 12.481 | 0 | 0 | 56.492 | 53.15 | 46.662 | 19.691 | 0 | 0 | 52.646 | 32.804 | [5 empty] | 0 | 0.258 | 18 | 2.9619 | 2.7403 | 2.7897 | 2.6087 | 0.13156 | 4.4418
11/14/08 | 0:40 | 0 | 17.617 | 0 | 5 | 0 | 35.483 | 36.048 | 34.66 | 35.201 | 31.943 | 24.693 | 12.433 | 0 | 0 | 56.446 | 53.15 | 46.615 | 19.691 | 0 | 0 | 52.646 | 32.756 | [5 empty] | 0 | 0.282 | 19 | 2.9759 | 2.7535 | 2.7903 | 2.6087 | 0.14485 | 4.8674
11/14/08 | 0:41 | 1 | 17.617 | 0 | 6 | 0 | 43.379 | 39.947 | 34.306 | 34.754 | 35.153 | 24.619 | 12.433 | 1 | 0 | 56.469 | 53.127 | 46.592 | 19.666 | 0 | 0 | 52.599 | 32.804 | [5 empty] | 17.617 | 8.625 | 20 | 2.9759 | 2.7535 | 2.7903 | 2.6087 | 0.14485 | 4.8674
11/14/08 | 0:42 | 0 | 17.617 | 0 | 5 | 0 | 45.012 | 44.757 | 33.979 | 34.354 | 35.366 | 24.548 | 12.481 | 1 | 0 | 56.446 | 53.106 | 46.524 | 19.691 | 0 | 0 | 52.578 | 32.78 | [5 empty] | 0 | 10.658 | 21 | 2.9619 | 2.7403 | 2.7897 | 2.6087 | 0.13156 | 4.4418
11/14/08 | 0:43 | 0 | 17.642 | 0 | 5 | 1 | 45.308 | 45.537 | 33.885 | 34.144 | 35.553 | 24.573 | 12.456 | 1 | 0 | 56.38 | 53.127 | 46.454 | 19.691 | 0 | 0 | 52.599 | 32.756 | [5 empty] | 0 | 11.164 | 22 | 2.9692 | 2.7472 | 2.79 | 2.6087 | 0.13848 | 4.664
11/14/08 | 0:44 | 1 | 17.642 | 0 | 5 | 0 | 45.516 | 45.492 | 34.285 | 34.426 | 35.952 | 24.548 | 12.456 | 2 | 0 | 56.423 | 53.335 | 46.547 | 19.716 | 0 | 0 | 52.67 | 32.78 | [5 empty] | 17.642 | 11.09 | 0 | 2.9692 | 2.7472 | 2.79 | 2.6087 | 0.13848 | 4.664
11/14/08 | 0:45 | 0 | 17.642 | 0 | 5 | 0 | 45.791 | 45.882 | 35.036 | 34.988 | 36.706 | 24.474 | 12.408 | 2 | 0 | 56.401 | 53.059 | 46.454 | 19.691 | 0 | 0 | 52.599 | 32.756 | [5 empty] | 0 | 10.803 | 1 | 2.9832 | 2.7605 | 2.7906 | 2.6087 | 0.15177 | 5.0875
11/14/08 | 0:46 | 0 | 17.642 | 0 | 6 | 0 | 46.547 | 46.477 | 35.765 | 35.765 | 37.808 | 24.474 | 12.383 | 2 | 0 | 56.401 | 53.059 | 46.433 | 19.666 | 0 | 0 | 52.599 | 32.756 | [5 empty] | 0 | 10.782 | 2 | 2.9905 | 2.7674 | 2.7909 | 2.6087 | 0.15869 | 5.3065
11/14/08 | 0:47 | 0 | 17.617 | 0 | 5 | 0 | 47.35 | 47.28 | 36.375 | 36.586 | 38.913 | 24.499 | 12.433 | 1 | 0 | 56.357 | 53.083 | 46.386 | 19.666 | 0 | 0 | 52.555 | 32.756 | [5 empty] | 0 | 10.764 | 3 | 2.9759 | 2.7535 | 2.7903 | 2.6087 | 0.14485 | 4.8674
11/14/08 | 0:48 | 1 | 17.617 | 0 | 5 | 0 | 48.083 | 48.13 | 36.868 | 37.126 | 39.925 | 24.548 | 12.383 | 2 | 0 | 56.357 | 53.059 | 46.386 | 19.691 | 0 | 0 | 52.578 | 32.78 | [5 empty] | 17.617 | 10.957 | 4 | 2.9905 | 2.7674 | 2.7909 | 2.6087 | 0.15869 | 5.3065
11/14/08 | 0:49 | 0 | 17.617 | 1 | 5 | 0 | 48.564 | 48.702 | 37.174 | 37.55 | 40.604 | 24.548 | 12.433 | 1 | 0 | 56.401 | 53.059 | 46.433 | 19.666 | 0 | 0 | 52.532 | 32.78 | [5 empty] | 0 | 11.014 | 5 | 2.9759 | 2.7535 | 2.7903 | 2.6087 | 0.14485 | 4.8674
11/14/08 | 0:50 | 0 | 17.592 | 0 | 5 | 0 | 49.024 | 49.229 | 37.504 | 37.856 | 41.568 | 24.597 | 12.408 | 2 | 0 | 56.38 | 53.059 | 46.477 | 19.666 | 0 | 0 | 52.508 | 32.78 | [5 empty] | 0 | 11.168 | 6 | 2.9832 | 2.7605 | 2.7906 | 2.6087 | 0.15177 | 5.0875
11/14/08 | 0:51 | 0 | 17.617 | 0 | 5 | 0 | 49.367 | 49.596 | 37.856 | 38.232 | 42.463 | 24.548 | 12.433 | 2 | 0 | 56.357 | 53.059 | 46.477 | 19.691 | 0 | 0 | 52.508 | 32.804 | [5 empty] | 0 | 11.135 | 7 | 2.9759 | 2.7535 | 2.7903 | 2.6087 | 0.14485 | 4.8674
11/14/08 | 0:52 | 0 | 17.617 | 0 | 5 | 0 | 43.121 | 48.839 | 38.186 | 38.514 | 34.895 | 24.717 | 12.433 | 1 | 0 | 56.38 | 53.036 | 46.524 | 19.691 | 0 | 0 | 52.508 | 32.732 | [5 empty] | 0 | 4.607 | 8 | 2.9759 | 2.7535 | 2.7903 | 2.6087 | 0.14485 | 4.8674
11/14/08 | 0:53 | 0 | 17.65 | 0 | 5 | 0 | 40.167 | 41.789 | 38.476 | 38.92 | 31.012 | 24.894 | 12.466 | 0 | 0 | 56.41 | 53.066 | 46.554 | 19.724 | 0 | 0 | 52.562 | 32.74 | [5 empty] | 0 | 1.247 | 9 | 2.9663 | 2.7444 | 2.7899 | 2.6087 | 0.13572 | 4.5752
11/14/08 | 0:54 | 0 | 17.617 | 0 | 6 | 0 | 39.571 | 40.277 | 38.655 | 39.172 | 28.788 | 24.862 | 12.433 | 0 | 0 | 56.357 | 53.036 | 46.571 | 19.666 | 0 | 0 | 52.532 | 32.708 | [5 empty] | 0 | 0.399 | 10 | 2.9759 | 2.7535 | 2.7903 | 2.6087 | 0.14485 | 4.8674
11/14/08 | 0:55 | 0 | 17.642 | 0 | 5 | 0 | 39.478 | 39.947 | 38.09 | 39.054 | 27.39 | 24.813 | 12.358 | 0 | 0 | 56.401 | 53.013 | 46.615 | 19.691 | 0 | 0 | 52.532 | 32.732 | [5 empty] | 0 | 0.424 | 11 | 2.9978 | 2.7743 | 2.7912 | 2.6087 | 0.16561 | 5.5245
11/14/08 | 0:56 | 0 | 17.65 | 0 | 5 | 0 | 38.968 | 39.791 | 37.088 | 38.028 | 25.784 | 24.894 | 12.416 | 0 | 0 | 56.41 | 53.043 | 46.645 | 19.724 | 0 | 0 | 52.539 | 32.787 | [5 empty] | 0 | 0.94 | 12 | 2.9809 | 2.7583 | 2.7905 | 2.6087 | 0.14956 | 5.0172
11/14/08 | 0:57 | 0 | 17.65 | 0 | 5 | 0 | 37.839 | 38.897 | 36.454 | 37.04 | 25.735 | 24.94 | 12.466 | 0 | 0 | 56.41 | 53.02 | 46.601 | 19.699 | 0 | 0 | 52.515 | 32.811 | [5 empty] | 0 | 0.799 | 13 | 2.9663 | 2.7444 | 2.7899 | 2.6087 | 0.13572 | 4.5752
11/14/08 | 0:58 | 0 | 17.625 | 0 | 5 | 0 | 36.995 | 37.746 | 35.983 | 36.595 | 24.411 | 24.989 | 12.466 | 0 | 0 | 56.387 | 53.09 | 46.622 | 19.724 | 0 | 0 | 52.585 | 32.787 | [5 empty] | 0 | 0.4 | 14 | 2.9663 | 2.7444 | 2.7899 | 2.6087 | 0.13572 | 4.5752
11/14/08 | 0:59 | 0 | 17.617 | 0 | 6 | 0 | 36.493 | 37.033 | 35.67 | 36.186 | 23.344 | 24.908 | 12.456 | 0 | 0 | 56.334 | 53.013 | 46.501 | 19.641 | 0 | 0 | 52.532 | 32.708 | [5 empty] | 0 | 0.307 | 15 | 2.9692 | 2.7472 | 2.79 | 2.6087 | 0.13848 | 4.664
11/14/08 | 1:00 | 0 | 17.65 | 1 | 5 | 0 | 36.124 | 36.665 | 35.325 | 35.89 | 23.133 | 24.94 | 12.441 | 0 | 0 | 56.387 | 53.02 | 46.578 | 19.699 | 0 | 0 | 52.494 | 32.74 | [5 empty] | 0 | 0.234 | 16 | 2.9736 | 2.7513 | 2.7902 | 2.6087 | 0.14264 | 4.7968
11/14/08 | 1:01 | 0 | 17.625 | 0 | 5 | 0 | 35.725 | 36.289 | 34.878 | 35.443 | 22.363 | 24.965 | 12.416 | 0 | 0 | 56.318 | 52.999 | 46.531 | 19.699 | 0 | 0 | 52.471 | 32.718 | [5 empty] | 0 | 0.282 | 17 | 2.9809 | 2.7583 | 2.7905 | 2.6087 | 0.14956 | 5.0172
11/14/08 | 1:02 | 1 | 17.65 | 0 | 6 | 0 | 42.305 | 37.04 | 34.479 | 34.95 | 35.277 | 24.916 | 12.466 | 0 | 0 | 56.318 | 53.02 | 46.44 | 19.699 | 0 | 0 | 52.424 | 32.718 | [5 empty] | 17.65 | 7.355 | 18 | 2.9663 | 2.7444 | 2.7899 | 2.6087 | 0.13572 | 4.5752
11/14/08 | 1:03 | 0 | 17.65 | 0 | 5 | 0 | 44.788 | 44.279 | 34.175 | 34.55 | 35.419 | 24.82 | 12.466 | 1 | 0 | 56.296 | 52.975 | 46.44 | 19.699 | 0 | 0 | 52.378 | 32.763 | [5 empty] | 0 | 10.238 | 19 | 2.9663 | 2.7444 | 2.7899 | 2.6087 | 0.13572 | 4.5752
11/14/08 | 1:04 | 0 | 17.675 | 0 | 5 | 0 | 45.362 | 45.408 | 33.986 | 34.316 | 35.349 | 24.82 | 12.489 | 2 | 0 | 56.296 | 52.999 | 46.393 | 19.699 | 0 | 0 | 52.401 | 32.74 | [5 empty] | 0 | 11.046 | 20 | 2.9596 | 2.738 | 2.7896 | 2.6087 | 0.12935 | 4.3705
11/14/08 | 1:05 | 1 | 17.65 | 0 | 5 | 0 | 45.476 | 45.705 | 34.337 | 34.361 | 35.466 | 24.771 | 12.514 | 2 | 0 | 56.296 | 52.952 | 46.349 | 19.724 | 0 | 0 | 52.424 | 32.74 | [5 empty] | 17.65 | 11.115 | 21 | 2.9523 | 2.7311 | 2.7893 | 2.6087 | 0.12243 | 4.1469
11/14/08 | 1:06 | 0 | 17.592 | 0 | 5 | 1 | 45.812 | 45.836 | 34.895 | 34.847 | 36.517 | 24.739 | 12.433 | 1 | 0 | 56.223 | 52.922 | 46.272 | 19.666 | 0 | 0 | 52.417 | 32.732 | [5 empty] | 0 | 10.965 | 22 | 2.9759 | 2.7535 | 2.7903 | 2.6087 | 0.14485 | 4.8674
11/14/08 | 1:07 | 0 | 17.65 | 0 | 5 | 0 | 46.554 | 46.508 | 35.655 | 35.655 | 37.512 | 24.749 | 12.416 | 2 | 0 | 56.252 | 52.929 | 46.326 | 19.651 | 0 | 0 | 52.424 | 32.74 | [5 empty] | 0 | 10.899 | 0 | 2.9809 | 2.7583 | 2.7905 | 2.6087 | 0.14956 | 5.0172
11/14/08 | 1:08 | 0 | 17.65 | 0 | 6 | 0 | 47.264 | 47.22 | 36.407 | 36.454 | 38.334 | 24.749 | 12.441 | 2 | 0 | 56.275 | 52.929 | 46.279 | 19.674 | 0 | 0 | 52.401 | 32.763 | [5 empty] | 0 | 10.81 | 1 | 2.9736 | 2.7513 | 2.7902 | 2.6087 | 0.14264 | 4.7968
11/14/08 | 1:09 | 1 | 17.647 | 0 | 5 | 0 | 48.044 | 48.044 | 36.851 | 37.04 | 39.248 | 24.793 | 12.413 | 1 | 0 | 56.273 | 52.929 | 46.3 | 19.696 | 0 | 0 | 52.354 | 32.763 | [5 empty] | 17.647 | 11.004 | 2 | 2.9817 | 2.7591 | 2.7905 | 2.6087 | 0.15039 | 5.0436
11/14/08 | 1:10 | 0 | 17.673 | 1 | 5 | 0 | 48.548 | 48.641 | 37.182 | 37.485 | 40.095 | 24.771 | 12.464 | 2 | 0 | 56.252 | 52.905 | 46.323 | 19.696 | 0 | 0 | 52.331 | 32.763 | [5 empty] | 0 | 11.063 | 3 | 2.9669 | 2.745 | 2.7899 | 2.6087 | 0.13627 | 4.593
11/14/08 | 1:11 | 0 | 17.673 | 0 | 5 | 0 | 48.961 | 49.098 | 37.485 | 37.839 | 41.104 | 24.818 | 12.413 | 2 | 0 | 56.229 | 52.929 | 46.347 | 19.722 | 0 | 0 | 52.354 | 32.74 | [5 empty] | 0 | 11.122 | 4 | 2.9817 | 2.7591 | 2.7905 | 2.6087 | 0.15039 | 5.0436
11/14/08 | 1:12 | 0 | 17.647 | 0 | 5 | 0 | 45.429 | 49.512 | 37.885 | 38.143 | 35.56 | 24.793 | 12.486 | 1 | 0 | 56.273 | 52.929 | 46.37 | 19.696 | 0 | 0 | 52.331 | 32.692 | [5 empty] | 0 | 7.286 | 5 | 2.9605 | 2.7389 | 2.7897 | 2.6087 | 0.13018 | 4.3972
11/14/08 | 1:13 | 0 | 17.68 | 0 | 5 | 0 | 40.456 | 42.898 | 38.153 | 38.528 | 29.499 | 24.948 | 12.471 | 0 | 0 | 56.259 | 52.959 | 46.4 | 19.754 | 0 | 0 | 52.361 | 32.699 | [5 empty] | 0 | 1.928 | 6 | 2.9648 | 2.743 | 2.7898 | 2.6087 | 0.13433 | 4.5308
11/14/08 | 1:14 | 0 | 17.647 | 0 | 5 | 0 | 39.413 | 40.236 | 38.332 | 38.825 | 26.6 | 24.987 | 12.464 | 1 | 0 | 56.229 | 52.905 | 46.417 | 19.696 | 0 | 0 | 52.31 | 32.668 | [5 empty] | 0 | 0.588 | 7 | 2.9669 | 2.745 | 2.7899 | 2.6087 | 0.13627 | 4.593
11/14/08 | 1:15 | 0 | 17.647 | 0 | 5 | 0 | 39.272 | 39.719 | 38.122 | 38.944 | 24.793 | 24.987 | 12.464 | 0 | 0 | 56.273 | 52.905 | 46.438 | 19.696 | 0 | 0 | 52.287 | 32.598 | [5 empty] | 0 | 0.328 | 8 | 2.9669 | 2.745 | 2.7899 | 2.6087 | 0.13627 | 4.593
11/14/08 | 1:16 | 0 | 17.622 | 0 | 6 | 0 | 38.99 | 39.602 | 37.134 | 38.098 | 24.217 | 24.987 | 12.388 | 0 | 0 | 56.273 | 52.882 | 46.484 | 19.696 | 0 | 0 | 52.24 | 32.644 | [5 empty] | 0 | 0.892 | 9 | 2.989 | 2.766 | 2.7908 | 2.6087 | 0.15731 | 5.2628
11/14/08 | 1:17 | 0 | 17.647 | 0 | 5 | 0 | 37.933 | 38.966 | 36.335 | 37.11 | 22.312 | 24.987 | 12.438 | 0 | 0 | 56.229 | 52.859 | 46.461 | 19.696 | 0 | 0 | 52.24 | 32.644 | [5 empty] | 0 | 0.823 | 10 | 2.9745 | 2.7522 | 2.7902 | 2.6087 | 0.14347 | 4.8233
11/14/08 | 1:18 | 0 | 17.68 | 0 | 5 | 0 | 37 | 37.846 | 35.942 | 36.435 | 22.177 | 24.97 | 12.471 | 0 | 0 | 56.282 | 52.889 | 46.468 | 19.729 | 0 | 0 | 52.294 | 32.675 | [5 empty] | 0 | 0.565 | 11 | 2.9648 | 2.743 | 2.7898 | 2.6087 | 0.13433 | 4.5308
11/14/08 | 1:19 | 0 | 17.647 | 0 | 5 | 0 | 36.428 | 37.016 | 35.584 | 36.1 | 20.939 | 24.962 | 12.413 | 0 | 0 | 56.229 | 52.859 | 46.438 | 19.722 | 0 | 0 | 52.287 | 32.668 | [5 empty] | 0 | 0.328 | 12 | 2.9817 | 2.7591 | 2.7905 | 2.6087 | 0.15039 | 5.0436
11/14/08 | 1:20 | 0 | 17.68 | 0 | 6 | 0 | 36.06 | 36.576 | 35.191 | 35.801 | 20.85 | 24.923 | 12.421 | 0 | 0 | 56.236 | 52.868 | 46.447 | 19.729 | 0 | 0 | 52.317 | 32.747 | [5 empty] | 0 | 0.259 | 13 | 2.9794 | 2.7569 | 2.7904 | 2.6087 | 0.14817 | 4.9732
11/14/08 | 1:21 | 0 | 17.655 | 1 | 5 | 0 | 35.684 | 36.225 | 34.792 | 35.378 | 20.076 | 24.899 | 12.446 | 0 | 0 | 56.213 | 52.868 | 46.424 | 19.681 | 0 | 0 | 52.27 | 32.699 | [5 empty] | 0 | 0.306 | 14 | 2.9721 | 2.7499 | 2.7901 | 2.6087 | 0.14125 | 4.7525
11/14/08 | 1:22 | 0 | 17.622 | 0 | 5 | 0 | 37.44 | 35.746 | 34.407 | 34.902 | 33.232 | 24.771 | 12.486 | 0 | 0 | 56.161 | 52.814 | 46.347 | 19.671 | 0 | 0 | 52.263 | 32.622 | [5 empty] | 0 | 2.538 | 15 | 2.9605 | 2.7389 | 2.7897 | 2.6087 | 0.13018 | 4.3972
11/14/08 | 1:23 | 1 | 17.647 | 0 | 6 | 0 | 43.925 | 42.023 | 34.031 | 34.502 | 34.383 | 24.698 | 12.363 | 1 | 0 | 56.161 | 52.814 | 46.347 | 19.598 | 0 | 0 | 52.217 | 32.622 | [5 empty] | 17.647 | 9.423 | 16 | 2.9963 | 2.7729 | 2.7911 | 2.6087 | 0.16423 | 5.481
11/14/08 | 1:24 | 0 | 17.647 | 0 | 5 | 0 | 44.925 | 44.949 | 33.773 | 34.196 | 34.548 | 24.722 | 12.413 | 1 | 0 | 56.161 | 52.791 | 46.256 | 19.649 | 0 | 0 | 52.217 | 32.622 | [5 empty] | 0 | 10.729 | 17 | 2.9817 | 2.7591 | 2.7905 | 2.6087 | 0.15039 | 5.0436
11/14/08 | 1:25 | 0 | 17.68 | 0 | 5 | 0 | 45.345 | 45.413 | 33.873 | 34.086 | 34.955 | 24.68 | 12.446 | 2 | 0 | 56.168 | 52.821 | 46.263 | 19.704 | 0 | 0 | 52.203 | 32.63 | [5 empty] | 0 | 11.259 | 18 | 2.9721 | 2.7499 | 2.7901 | 2.6087 | 0.14125 | 4.7525
11/14/08 | 1:26 | 1 | 17.647 | 0 | 5 | 0 | 45.406 | 45.59 | 34.361 | 34.431 | 35.512 | 24.627 | 12.388 | 1 | 0 | 56.117 | 52.768 | 46.186 | 19.649 | 0 | 0 | 52.196 | 32.575 | [5 empty] | 17.647 | 10.975 | 19 | 2.989 | 2.766 | 2.7908 | 2.6087 | 0.15731 | 5.2628
11/14/08 | 1:27 | 0 | 17.647 | 0 | 5 | 0 | 45.889 | 45.889 | 35.089 | 35.136 | 36.452 | 24.602 | 12.413 | 2 | 0 | 56.093 | 52.791 | 46.162 | 19.671 | 0 | 0 | 52.196 | 32.622 | [5 empty] | 0 | 10.753 | 20 | 2.9817 | 2.7591 | 2.7905 | 2.6087 | 0.15039 | 5.0436
11/14/08 | 1:28 | 0 | 17.705 | 0 | 6 | 0 | 46.676 | 46.561 | 35.919 | 36.014 | 37.234 | 24.56 | 12.496 | 2 | 0 | 56.147 | 52.798 | 46.193 | 19.704 | 0 | 0 | 52.226 | 32.653 | [5 empty] | 0 | 10.662 | 21 | 2.9576 | 2.7361 | 2.7895 | 2.6087 | 0.12741 | 4.308
11/14/08 | 1:29 | 0 | 17.68 | 0 | 5 | 1 | 47.432 | 47.364 | 36.507 | 36.696 | 37.94 | 24.56 | 12.471 | 1 | 0 | 56.124 | 52.798 | 46.193 | 19.681 | 0 | 0 | 52.203 | 32.653 | [5 empty] | 0 | 10.736 | 22 | 2.9648 | 2.743 | 2.7898 | 2.6087 | 0.13433 | 4.5308
11/14/08 | 1:30 | 1 | 17.655 | 0 | 5 | 0 | 48.051 | 48.165 | 36.883 | 37.141 | 39.045 | 24.585 | 12.519 | 2 | 0 | 56.124 | 52.775 | 46.193 | 19.704 | 0 | 0 | 52.179 | 32.675 | [5 empty] | 17.655 | 10.91 | 0 | 2.9509 | 2.7297 | 2.7893 | 2.6087 | 0.12105 | 4.102
11/14/08 | 1:31 | 0 | 17.68 | 1 | 5 | 0 | 48.534 | 48.716 | 37.213 | 37.516 | 39.844 | 24.585 | 12.496 | 2 | 0 | 56.124 | 52.775 | 46.216 | 19.681 | 0 | 0 | 52.203 | 32.675 | [5 empty] | 0 | 11.018 | 1 | 2.9576 | 2.7361 | 2.7895 | 2.6087 | 0.12741 | 4.308
11/14/08 | 1:32 | 0 | 17.68 | 0 | 5 | 0 | 48.923 | 49.105 | 37.54 | 37.846 | 40.478 | 24.658 | 12.471 | 1 | 0 | 56.147 | 52.775 | 46.239 | 19.681 | 0 | 0 | 52.203 | 32.653 | [5 empty] | 0 | 11.077 | 2 | 2.9648 | 2.743 | 2.7898 | 2.6087 | 0.13433 | 4.5308
11/14/08 | 1:33 | 0 | 17.68 | 0 | 5 | 0 | 48.44 | 49.451 | 37.823 | 38.153 | 36.294 | 24.68 | 12.471 | 2 | 0 | 56.147 | 52.73 | 46.239 | 19.681 | 0 | 0 | 52.203 | 32.675 | [5 empty] | 0 | 10.287 | 3 | 2.9648 | 2.743 | 2.7898 | 2.6087 | 0.13433 | 4.5308
11/14/08 | 1:34 | 0 | 17.647 | 0 | 5 | 0 | 41.2 | 44.879 | 38.05 | 38.473 | 29.734 | 24.673 | 12.438 | 0 | 0 | 56.093 | 52.721 | 46.279 | 19.671 | 0 | 0 | 52.149 | 32.622 | [5 empty] | 0 | 2.727 | 4 | 2.9745 | 2.7522 | 2.7902 | 2.6087 | 0.14347 | 4.8233
11/14/08 | 1:35 | 0 | 17.68 | 0 | 6 | 0 | 39.703 | 40.643 | 38.363 | 38.834 | 26.995 | 24.754 | 12.421 | 1 | 0 | 56.147 | 52.775 | 46.309 | 19.704 | 0 | 0 | 52.156 | 32.653 | [5 empty] | 0 | 0.869 | 5 | 2.9794 | 2.7569 | 2.7904 | 2.6087 | 0.14817 | 4.9732
11/14/08 | 1:36 | 0 | 17.68 | 0 | 5 | 0 | 39.397 | 39.916 | 38.315 | 39.069 | 24.369 | 24.803 | 12.421 | 0 | 0 | 56.147 | 52.751 | 46.354 | 19.681 | 0 | 0 | 52.109 | 32.653 | [5 empty] | 0 | 0.328 | 6 | 2.9794 | 2.7569 | 2.7904 | 2.6087 | 0.14817 | 4.9732
11/14/08 | 1:37 | 0 | 17.655 | 0 | 5 | 0 | 39.234 | 39.703 | 37.54 | 38.552 | 23.646 | 24.803 | 12.421 | 0 | 0 | 56.147 | 52.751 | 46.354 | 19.681 | 0 | 0 | 52.088 | 32.63 | [5 empty] | 0 | 0.682 | 7 | 2.9794 | 2.7569 | 2.7904 | 2.6087 | 0.14817 | 4.9732
11/14/08 | 1:38 | 0 | 17.68 | 0 | 5 | 0 | 38.363 | 39.351 | 36.672 | 37.423 | 22.368 | 24.85 | 12.496 | 0 | 0 | 56.124 | 52.73 | 46.354 | 19.681 | 0 | 0 | 52.109 | 32.582 | [5 empty] | 0 | 0.94 | 8 | 2.9576 | 2.7361 | 2.7895 | 2.6087 | 0.12741 | 4.308
11/14/08 | 1:39 | 0 | 17.68 | 0 | 5 | 0 | 37.33 | 38.105 | 36.036 | 36.696 | 21.574 | 24.874 | 12.421 | 0 | 0 | 56.147 | 52.845 | 46.377 | 19.704 | 0 | 0 | 52.133 | 32.582 | [5 empty] | 0 | 0.634 | 9 | 2.9794 | 2.7569 | 2.7904 | 2.6087 | 0.14817 | 4.9732
11/14/08 | 1:40 | 0 | 17.655 | 0 | 6 | 0 | 36.6 | 37.306 | 35.777 | 36.249 | 21.164 | 24.874 | 12.323 | 0 | 0 | 56.077 | 52.73 | 46.309 | 19.681 | 0 | 0 | 52.156 | 32.558 | [5 empty] | 0 | 0.351 | 10 | 3.0079 | 2.784 | 2.7916 | 2.6087 | 0.1753 | 5.8278
11/14/08 | 1:41 | 0 | 17.68 | 0 | 5 | 0 | 36.201 | 36.696 | 35.45 | 35.99 | 20.755 | 24.779 | 12.371 | 0 | 0 | 56.077 | 52.73 | 46.33 | 19.704 | 0 | 0 | 52.133 | 32.582 | [5 empty] | 0 | 0.211 | 11 | 2.994 | 2.7707 | 2.791 | 2.6087 | 0.16201 | 5.4113
11/14/08 | 1:42 | 0 | 17.68 | 1 | 5 | 0 | 35.873 | 36.225 | 34.955 | 35.543 | 20.126 | 24.779 | 12.446 | 0 | 0 | 56.1 | 52.821 | 46.354 | 19.704 | 0 | 0 | 52.156 | 32.606 | [5 empty] | 0 | 0.33 | 12 | 2.9721 | 2.7499 | 2.7901 | 2.6087 | 0.14125 | 4.7525
11/14/08 | 1:43 | 0 | 17.68 | 0 | 6 | 0 | 35.732 | 35.942 | 34.579 | 35.096 | 32.223 | 24.705 | 12.496 | 0 | 0 | 56.054 | 52.707 | 46.263 | 19.681 | 0 | 0 | 52.156 | 32.606 | [5 empty] | 0 | 0.636 | 13 | 2.9576 | 2.7361 | 2.7895 | 2.6087 | 0.12741 | 4.308
11/14/08 | 1:44 | 1 | 17.68 | 0 | 5 | 0 | 43.721 | 41.018 | 34.251 | 34.696 | 34.18 | 24.68 | 12.496 | 1 | 0 | 56.03 | 52.66 | 46.172 | 19.681 | 0 | 0 | 52.133 | 32.606 | [5 empty] | 17.68 | 9.025 | 14 | 2.9576 | 2.7361 | 2.7895 | 2.6087 | 0.12741 | 4.308
11/14/08 | 1:45 | 0 | 17.685 | 0 | 5 | 0 | 45.098 | 44.937 | 33.926 | 34.421 | 34.538 | 24.688 | 12.476 | 1 | 0 | 56.058 | 52.688 | 46.2 | 19.711 | 0 | 0 | 52.116 | 32.634 | [5 empty] | 0 | 10.677 | 15 | 2.9634 | 2.7416 | 2.7898 | 2.6087 | 0.13295 | 4.4863
11/14/08 | 1:46 | 0 | 17.68 | 0 | 5 | 0 | 45.322 | 45.53 | 33.873 | 34.134 | 34.792 | 24.634 | 12.471 | 2 | 0 | 56.009 | 52.66 | 46.125 | 19.681 | 0 | 0 | 52.088 | 32.606 | [5 empty] | 0 | 11.188 | 16 | 2.9648 | 2.743 | 2.7898 | 2.6087 | 0.13433 | 4.5308
11/14/08 | 1:47 | 1 | 17.655 | 0 | 6 | 0 | 45.413 | 45.735 | 34.369 | 34.438 | 35.144 | 24.585 | 12.496 | 1 | 0 | 55.963 | 52.66 | 46.078 | 19.704 | 0 | 0 | 52.109 | 32.582 | [5 empty] | 17.655 | 10.975 | 17 | 2.9576 | 2.7361 | 2.7895 | 2.6087 | 0.12741 | 4.308
11/14/08 | 1:48 | 0 | 17.685 | 0 | 5 | 0 | 45.878 | 45.901 | 35.079 | 35.079 | 35.782 | 24.568 | 12.501 | 2 | 0 | 56.014 | 52.665 | 46.085 | 19.711 | 0 | 0 | 52.093 | 32.586 | [5 empty] | 0 | 10.799 | 18 | 2.9561 | 2.7347 | 2.7895 | 2.6087 | 0.12603 | 4.2633
11/14/08 | 1:49 | 0 | 17.652 | 0 | 5 | 0 | 46.51 | 46.489 | 35.823 | 35.823 | 37.021 | 24.509 | 12.393 | 2 | 0 | 55.981 | 52.588 | 46.076 | 19.679 | 0 | 0 | 52.037 | 32.531 | [5 empty] | 0 | 10.687 | 19 | 2.9876 | 2.7646 | 2.7908 | 2.6087 | 0.15592 | 5.219
11/14/08 | 1:50 | 0 | 17.685 | 0 | 5 | 0 | 47.367 | 47.276 | 36.416 | 36.581 | 37.897 | 24.541 | 12.501 | 1 | 0 | 56.012 | 52.618 | 46.083 | 19.711 | 0 | 0 | 52.067 | 32.586 | [5 empty] | 0 | 10.786 | 20 | 2.9561 | 2.7347 | 2.7895 | 2.6087 | 0.12603 | 4.2633
11/14/08 | 1:51 | 1 | 17.678 | 1 | 5 | 0 | 48.069 | 48.116 | 36.784 | 37.138 | 38.854 | 24.533 | 12.418 | 2 | 0 | 55.981 | 52.588 | 46.053 | 19.679 | 0 | 0 | 52.014 | 32.579 | [5 empty] | 17.678 | 10.931 | 21 | 2.9803 | 2.7577 | 2.7905 | 2.6087 | 0.149 | 4.9996
11/14/08 | 1:52 | 0 | 17.678 | 0 | 5 | 1 | 48.552 | 48.667 | 37.138 | 37.514 | 39.394 | 24.582 | 12.469 | 2 | 0 | 55.981 | 52.588 | 46.076 | 19.679 | 0 | 0 | 51.99 | 32.603 | [5 empty] | 0 | 11.038 | 22 | 2.9654 | 2.7436 | 2.7899 | 2.6087 | 0.13489 | 4.5486
11/14/08 | 1:53 | 0 | 17.685 | 0 | 5 | 0 | 48.996 | 49.178 | 37.473 | 37.851 | 40.482 | 24.614 | 12.476 | 1 | 0 | 56.012 | 52.618 | 46.106 | 19.711 | 0 | 0 | 51.976 | 32.61 | [5 empty] | 0 | 11.145 | 0 | 2.9634 | 2.7416 | 2.7898 | 2.6087 | 0.13295 | 4.4863
11/14/08 | 1:54 | 0 | 17.652 | 0 | 5 | 0 | 49.309 | 49.514 | 37.701 | 38.148 | 41.298 | 24.607 | 12.393 | 2 | 0 | 55.981 | 52.611 | 46.12 | 19.701 | 0 | 0 | 51.946 | 32.579 | [5 empty] | 0 | 11.161 | 1 | 2.9876 | 2.7646 | 2.7908 | 2.6087 | 0.15592 | 5.219
11/14/08 | 1:55 | 1 | 17.685 | 0 | 5 | 0 | 45.717 | 49.934 | 38.086 | 38.485 | 34.959 | 24.614 | 12.476 | 1 | 0 | 55.988 | 52.618 | 46.151 | 19.711 | 0 | 0 | 52 | 32.586 | [5 empty] | 17.685 | 7.232 | 2 | 2.9634 | 2.7416 | 2.7898 | 2.6087 | 0.13295 | 4.4863
11/14/08 | 1:56 | 0 | 17.685 | 0 | 5 | 0 | 40.717 | 43.279 | 38.413 | 38.813 | 28.324 | 24.663 | 12.476 | 1 | 0 | 56.012 | 52.618 | 46.197 | 19.711 | 0 | 0 | 52 | 32.61 | [5 empty] | 0 | 1.904 | 3 | 2.9634 | 2.7416 | 2.7898 | 2.6087 | 0.13295 | 4.4863
11/14/08 | 1:57 | 0 | 17.652 | 0 | 6 | 0 | 39.746 | 40.521 | 38.571 | 39.112 | 25.762 | 24.678 | 12.418 | 0 | 0 | 55.981 | 52.588 | 46.19 | 19.679 | 0 | 0 | 51.946 | 32.555 | [5 empty] | 0 | 0.634 | 4 | 2.9803 | 2.7577 | 2.7905 | 2.6087 | 0.149 | 4.9996
11/14/08 | 1:58 | 0 | 17.66 | 0 | 5 | 0 | 39.566 | 40.059 | 38.461 | 39.236 | 23.626 | 24.783 | 12.476 | 0 | 0 | 56.012 | 52.618 | 46.244 | 19.711 | 0 | 0 | 51.953 | 32.61 | [5 empty] | 0 | 0.33 | 5 | 2.9634 | 2.7416 | 2.7898 | 2.6087 | 0.13295 | 4.4863
11/14/08 | 1:59 | 0 | 17.685 | 0 | 5 | 0 | 39.332 | 39.918 | 37.404 | 38.509 | 23.001 | 24.783 | 12.476 | 0 | 0 | 56.012 | 52.618 | 46.265 | 19.711 | 0 | 0 | 51.93 | 32.61 | [5 empty] | 0 | 0.823 | 6 | 2.9634 | 2.7416 | 2.7898 | 2.6087 | 0.13295 | 4.4863
11/14/08 | 2:00 | 0 | 17.66 | 0 | 5 | 0 | 38.296 | 39.353 | 36.557 | 37.404 | 22.108 | 24.783 | 12.476 | 0 | 0 | 56.012 | 52.618 | 46.265 | 19.711 | 0 | 0 | 51.906 | 32.586 | [5 empty] | 0 | 0.892 | 7 | 2.9634 | 2.7416 | 2.7898 | 2.6087 | 0.13295 | 4.4863
11/14/08 | 2:01 | 0 | 17.66 | 0 | 5 | 0 | 37.263 | 38.203 | 36.134 | 36.794 | 21.363 | 24.808 | 12.451 | 0 | 0 | 55.988 | 52.595 | 46.197 | 19.711 | 0 | 0 | 51.953 | 32.586 | [5 empty] | 0 | 0.469 | 8 | 2.9707 | 2.7486 | 2.7901 | 2.6087 | 0.13987 | 4.7083
11/14/08 | 2:02 | 0 | 17.627 | 1 | 5 | 0 | 36.667 | 37.28 | 35.799 | 36.34 | 21.186 | 24.752 | 12.494 | 0 | 0 | 55.958 | 52.588 | 46.214 | 19.679 | 0 | 0 | 51.923 | 32.555 | [5 empty] | 0 | 0.327 | 9 | 2.9581 | 2.7367 | 2.7896 | 2.6087 | 0.12797 | 4.3259
11/14/08 | 2:03 | 0 | 17.66 | 0 | 6 | 0 | 36.299 | 36.863 | 35.431 | 36.064 | 19.983 | 24.808 | 12.401 | 0 | 0 | 55.965 | 52.595 | 46.174 | 19.734 | 0 | 0 | 51.976 | 32.586 | [5 empty] | 0 | 0.235 | 10 | 2.9852 | 2.7624 | 2.7907 | 2.6087 | 0.15371 | 5.1489
11/14/08 | 2:04 | 0 | 17.66 | 0 | 5 | 0 | 35.899 | 36.488 | 35.007 | 35.593 | 19.488 | 24.759 | 12.378 | 0 | 0 | 55.921 | 52.571 | 46.13 | 19.711 | 0 | 0 | 51.953 | 32.61 | [5 empty] | 0 | 0.306 | 11 | 2.9919 | 2.7688 | 2.7909 | 2.6087 | 0.16007 | 5.3502
11/14/08 | 2:05 | 0 | 17.652 | 0 | 5 | 0 | 40.1 | 36.033 | 34.553 | 35.163 | 33.637 | 24.631 | 12.418 | 0 | 0 | 55.89 | 52.518 | 46.099 | 19.701 | 0 | 0 | 51.899 | 32.579 | [5 empty] | 0 | 4.937 | 12 | 2.9803 | 2.7577 | 2.7905 | 2.6087 | 0.149 | 4.9996
11/14/08 | 2:06 | 0 | 17.66 | 0 | 5 | 0 | 44.501 | 43.209 | 34.278 | 34.725 | 34.56 | 24.639 | 12.451 | 1 | 0 | 55.942 | 52.527 | 46.083 | 19.734 | 0 | 0 | 51.906 | 32.61 | [5 empty] | 0 | 9.776 | 13 | 2.9707 | 2.7486 | 2.7901 | 2.6087 | 0.13987 | 4.7083
11/14/08 | 2:07 | 0 | 17.685 | 0 | 6 | 0 | 45.28 | 45.303 | 33.995 | 34.419 | 34.443 | 24.59 | 12.476 | 1 | 0 | 55.897 | 52.527 | 46.083 | 19.711 | 0 | 0 | 51.862 | 32.539 | [5 empty] | 0 | 10.861 | 14 | 2.9634 | 2.7416 | 2.7898 | 2.6087 | 0.13295 | 4.4863
11/14/08 | 2:08 | 1 | 17.685 | 0 | 5 | 0 | 45.418 | 45.717 | 34.113 | 34.302 | 34.842 | 24.565 | 12.426 | 2 | 0 | 55.874 | 52.504 | 46.013 | 19.734 | 0 | 0 | 51.885 | 32.515 | [5 empty] | 17.685 | 11.116 | 15 | 2.9779 | 2.7555 | 2.7904 | 2.6087 | 0.14679 | 4.9291
11/14/08 | 2:09 | 0 | 17.647 | 0 | 5 | 0 | 45.567 | 45.773 | 34.644 | 34.689 | 35.935 | 24.553 | 12.489 | 2 | 0 | 55.839 | 52.492 | 45.98 | 19.699 | 0 | 0 | 51.895 | 32.527 | [5 empty] | 0 | 10.878 | 16 | 2.9596 | 2.738 | 2.7896 | 2.6087 | 0.12935 | 4.3705
11/14/08 | 2:10 | 0 | 17.703 | 0 | 5 | 0 | 46.214 | 46.237 | 35.258 | 35.376 | 36.67 | 24.582 | 12.421 | 1 | 0 | 55.89 | 52.52 | 45.962 | 19.752 | 0 | 0 | 51.923 | 32.534 | [5 empty] | 0 | 10.838 | 17 | 2.9794 | 2.7569 | 2.7904 | 2.6087 | 0.14817 | 4.9732
11/14/08 | 2:11 | 0 | 17.673 | 0 | 5 | 0 | 46.919 | 46.874 | 36.005 | 36.194 | 37.182 | 24.553 | 12.438 | 2 | 0 | 55.816 | 52.492 | 45.934 | 19.699 | 0 | 0 | 51.874 | 32.505 | [5 empty] | 0 | 10.725 | 18 | 2.9745 | 2.7522 | 2.7902 | 2.6087 | 0.14347 | 4.8233
11/14/08 | 2:12 | 1 | 17.673 | 1 | 5 | 0 | 47.721 | 47.7 | 36.545 | 36.875 | 38.425 | 24.506 | 12.489 | 2 | 0 | 55.862 | 52.445 | 45.957 | 19.674 | 0 | 0 | 51.804 | 32.527 | [5 empty] | 17.673 | 10.846 | 19 | 2.9596 | 2.738 | 2.7896 | 2.6087 | 0.12935 | 4.3705
11/14/08 | 2:13 | 0 | 17.647 | 0 | 5 | 0 | 48.333 | 48.38 | 36.961 | 37.292 | 39.193 | 24.499 | 12.381 | 1 | 0 | 55.809 | 52.438 | 45.903 | 19.641 | 0 | 0 | 51.773 | 32.495 | [5 empty] | 0 | 11.041 | 20 | 2.9911 | 2.7679 | 2.7909 | 2.6087 | 0.15924 | 5.324
11/14/08 | 2:14 | 0 | 17.673 | 0 | 5 | 0 | 48.776 | 48.937 | 37.323 | 37.65 | 39.954 | 24.531 | 12.438 | 2 | 0 | 55.862 | 52.445 | 46.001 | 19.699 | 0 | 0 | 51.78 | 32.48 | [5 empty] | 0 | 11.126 | 21 | 2.9745 | 2.7522 | 2.7902 | 2.6087 | 0.14347 | 4.8233
11/14/08 | 2:15 | 0 | 17.673 | 0 | 5 | 1 | 49.19 | 49.327 | 37.626 | 38.002 | 40.777 | 24.602 | 12.413 | 2 | 0 | 55.862 | 52.492 | 45.98 | 19.699 | 0 | 0 | 51.78 | 32.456 | [5 empty] | 0 | 11.188 | 22 | 2.9817 | 2.7591 | 2.7905 | 2.6087 | 0.15039 | 5.0436
11/14/08 | 2:16 | 0 | 17.673 | 0 | 6 | 0 | 43.432 | 49.26 | 38.026 | 38.356 | 31.973 | 24.627 | 12.413 | 1 | 0 | 55.839 | 52.469 | 45.98 | 19.722 | 0 | 0 | 51.804 | 32.505 | [5 empty] | 0 | 5.076 | 0 | 2.9817 | 2.7591 | 2.7905 | 2.6087 | 0.15039 | 5.0436
11/14/08 | 2:17 | 0 | 17.673 | 0 | 5 | 0 | 40.047 | 41.786 | 38.284 | 38.614 | 27.083 | 24.747 | 12.366 | 0 | 0 | 55.862 | 52.469 | 46.048 | 19.699 | 0 | 0 | 51.757 | 32.505 | [5 empty] | 0 | 1.433 | 1 | 2.9954 | 2.7721 | 2.7911 | 2.6087 | 0.1634 | 5.4548
11/14/08 | 2:18 | 0 | 17.673 | 0 | 5 | 0 | 39.483 | 40.095 | 38.59 | 38.966 | 25.325 | 24.818 | 12.391 | 0 | 0 | 55.839 | 52.445 | 46.095 | 19.674 | 0 | 0 | 51.713 | 32.456 | [5 empty] | 0 | 0.517 | 2 | 2.9881 | 2.7652 | 2.7908 | 2.6087 | 0.15648 | 5.2366
11/14/08 | 2:19 | 0 | 17.698 | 0 | 5 | 0 | 39.32 | 39.789 | 38.167 | 38.942 | 23.494 | 24.796 | 12.366 | 0 | 0 | 55.862 | 52.445 | 46.139 | 19.674 | 0 | 0 | 51.713 | 32.527 | [5 empty] | 0 | 0.378 | 3 | 2.9954 | 2.7721 | 2.7911 | 2.6087 | 0.1634 | 5.4548
11/14/08 | 2:20 | 0 | 17.703 | 0 | 5 | 0 | 38.901 | 39.676 | 37.091 | 37.985 | 22.079 | 24.896 | 12.469 | 0 | 0 | 55.89 | 52.45 | 46.146 | 19.679 | 0 | 0 | 51.764 | 32.603 | [5 empty] | 0 | 0.916 | 4 | 2.9654 | 2.7436 | 2.7899 | 2.6087 | 0.13489 | 4.5486
11/14/08 | 2:21 | 0 | 17.698 | 0 | 5 | 0 | 37.791 | 38.825 | 36.311 | 36.969 | 21.495 | 24.796 | 12.34 | 0 | 0 | 55.839 | 52.445 | 46.118 | 19.722 | 0 | 0 | 51.78 | 32.551 | [5 empty] | 0 | 0.822 | 5 | 3.003 | 2.7793 | 2.7914 | 2.6087 | 0.17059 | 5.6807
11/14/08 | 2:22 | 0 | 17.698 | 0 | 6 | 0 | 36.875 | 37.722 | 35.959 | 36.383 | 20.458 | 24.771 | 12.391 | 0 | 0 | 55.839 | 52.401 | 46.095 | 19.699 | 0 | 0 | 51.78 | 32.527 | [5 empty] | 0 | 0.492 | 6 | 2.9881 | 2.7652 | 2.7908 | 2.6087 | 0.15648 | 5.2366
11/14/08 | 2:23 | 0 | 17.728 | 1 | 5 | 0 | 36.411 | 36.997 | 35.658 | 36.153 | 19.877 | 24.801 | 12.421 | 1 | 0 | 55.823 | 52.45 | 46.123 | 19.752 | 0 | 0 | 51.832 | 32.534 | [5 empty] | 0 | 0.258 | 7 | 2.9794 | 2.7569 | 2.7904 | 2.6087 | 0.14817 | 4.9732
11/14/08 | 2:24 | 0 | 17.728 | 0 | 5 | 0 | 36.081 | 36.598 | 35.282 | 35.799 | 18.889 | 24.801 | 12.421 | 0 | 0 | 55.823 | 52.406 | 46.076 | 19.729 | 0 | 0 | 51.785 | 32.51 | [5 empty] | 0 | 0.282 | 8 | 2.9794 | 2.7569 | 2.7904 | 2.6087 | 0.14817 | 4.9732
11/14/08 | 2:25 | 0 | 17.698 | 0 | 5 | 0 | 35.605 | 36.194 | 34.83 | 35.301 | 18.487 | 24.698 | 12.34 | 0 | 0 | 55.771 | 52.354 | 46.048 | 19.674 | 0 | 0 | 51.736 | 32.431 | [5 empty] | 0 | 0.304 | 9 | 3.003 | 2.7793 | 2.7914 | 2.6087 | 0.17059 | 5.6807
11/14/08 | 2:26 | 1 | 17.728 | 0 | 5 | 0 | 41.863 | 36.222 | 34.435 | 34.952 | 32.955 | 24.776 | 12.396 | 0 | 0 | 55.776 | 52.406 | 46.008 | 19.752 | 0 | 0 | 51.785 | 32.461 | [5 empty] | 17.728 | 6.911 | 10 | 2.9867 | 2.7638 | 2.7907 | 2.6087 | 0.15509 | 5.1928
11/14/08 | 2:27 | 0 | 17.673 | 0 | 6 | 0 | 44.718 | 44.066 | 34.031 | 34.548 | 33.632 | 24.698 | 12.366 | 1 | 0 | 55.725 | 52.354 | 45.934 | 19.699 | 0 | 0 | 51.78 | 32.382 | [5 empty] | 0 | 10.17 | 11 | 2.9954 | 2.7721 | 2.7911 | 2.6087 | 0.1634 | 5.4548
11/14/08 | 2:28 | 0 | 17.703 | 0 | 5 | 0 | 45.273 | 45.411 | 33.873 | 34.249 | 34.153 | 24.705 | 12.469 | 1 | 0 | 55.776 | 52.359 | 45.915 | 19.704 | 0 | 0 | 51.785 | 32.412 | [5 empty] | 0 | 11.024 | 12 | 2.9654 | 2.7436 | 2.7899 | 2.6087 | 0.13489 | 4.5486
11/14/08 | 2:29 | 1 | 17.71 | 0 | 5 | 0 | 45.394 | 45.602 | 34.232 | 34.254 | 34.677 | 24.663 | 12.426 | 2 | 0 | 55.736 | 52.343 | 45.854 | 19.711 | 0 | 0 | 51.769 | 32.419 | [5 empty] | 17.71 | 11.14 | 13 | 2.9779 | 2.7555 | 2.7904 | 2.6087 | 0.14679 | 4.9291
11/14/08 | 2:30 | 0 | 17.71 | 0 | 5 | 0 | 45.647 | 45.784 | 34.842 | 34.749 | 35.5 | 24.685 | 12.476 | 2 | 0 | 55.713 | 52.343 | 45.831 | 19.711 | 0 | 0 | 51.724 | 32.443 | [5 empty] | 0 | 10.898 | 14 | 2.9634 | 2.7416 | 2.7898 | 2.6087 | 0.13295 | 4.4863
11/14/08 | 2:31 | 0 | 17.735 | 0 | 5 | 0 | 46.312 | 46.244 | 35.593 | 35.5 | 36.512 | 24.734 | 12.476 | 1 | 0 | 55.713 | 52.319 | 45.808 | 19.686 | 0 | 0 | 51.724 | 32.443 | [5 empty] | 0 | 10.812 | 15 | 2.9634 | 2.7416 | 2.7898 | 2.6087 | 0.13295 | 4.4863
11/14/08 | 2:32 | 0 | 17.74 | 0 | 5 | 0 | 47.075 | 46.937 | 36.258 | 36.282 | 37.502 | 24.739 | 12.531 | 2 | 0 | 55.741 | 52.324 | 45.812 | 19.716 | 0 | 0 | 51.752 | 32.448 | [5 empty] | 0 | 10.793 | 16 | 2.9474 | 2.7264 | 2.7891 | 2.6087 | 0.11772 | 3.9942
11/14/08 | 2:33 | 1 | 17.685 | 1 | 6 | 0 | 47.826 | 47.689 | 36.674 | 36.933 | 38.32 | 24.71 | 12.426 | 2 | 0 | 55.713 | 52.41 | 45.854 | 19.711 | 0 | 0 | 51.748 | 32.419 | [5 empty] | 17.685 | 10.893 | 17 | 2.9779 | 2.7555 | 2.7904 | 2.6087 | 0.14679 | 4.9291
11/14/08 | 2:34 | 0 | 17.715 | 0 | 5 | 0 | 48.496 | 48.541 | 37.033 | 37.457 | 39.337 | 24.739 | 12.431 | 1 | 0 | 55.718 | 52.394 | 45.882 | 19.716 | 0 | 0 | 51.776 | 32.424 | [5 empty] | 0 | 11.039 | 18 | 2.9765 | 2.7541 | 2.7903 | 2.6087 | 0.1454 | 4.8851
11/14/08 | 2:35 | 0 | 17.715 | 0 | 5 | 0 | 49 | 49.162 | 37.339 | 37.76 | 40.04 | 24.813 | 12.506 | 2 | 0 | 55.764 | 52.347 | 45.903 | 19.742 | 0 | 0 | 51.706 | 32.473 | [5 empty] | 0 | 11.24 | 19 | 2.9547 | 2.7333 | 2.7894 | 2.6087 | 0.12464 | 4.2186
11/14/08 | 2:36 | 0 | 17.715 | 0 | 5 | 0 | 49.32 | 49.596 | 37.715 | 38.067 | 40.7 | 24.813 | 12.481 | 2 | 0 | 55.741 | 52.324 | 45.859 | 19.716 | 0 | 0 | 51.638 | 32.497 | [5 empty] | 0 | 11.253 | 20 | 2.9619 | 2.7403 | 2.7897 | 2.6087 | 0.13156 | 4.4418
11/14/08 | 2:37 | 1 | 17.715 | 0 | 5 | 0 | 49.642 | 49.894 | 38.067 | 38.397 | 41.592 | 24.859 | 12.531 | 1 | 0 | 55.741 | 52.371 | 45.95 | 19.742 | 0 | 0 | 51.682 | 32.473 | [5 empty] | 17.715 | 11.245 | 21 | 2.9474 | 2.7264 | 2.7891 | 2.6087 | 0.11772 | 3.9942
11/14/08 | 2:38 | 0 | 17.715 | 0 | 5 | 1 | 43.19 | 48.954 | 38.373 | 38.7 | 32.591 | 24.884 | 12.506 | 1 | 0 | 55.718 | 52.324 | 45.882 | 19.716 | 0 | 0 | 51.682 | 32.473 | [5 empty] | 0 | 4.49 | 22 | 2.9547 | 2.7333 | 2.7894 | 2.6087 | 0.12464 | 4.2186
11/14/08 | 2:39 | 0 | 17.715 | 0 | 5 | 0 | 40.301 | 41.944 | 38.7 | 39.031 | 28.209 | 24.933 | 12.383 | 1 | 0 | 55.764 | 52.303 | 45.997 | 19.742 | 0 | 0 | 51.615 | 32.473 | [5 empty] | 0 | 1.27 | 0 | 2.9905 | 2.7674 | 2.7909 | 2.6087 | 0.15869 | 5.3065
11/14/08 | 2:40 | 0 | 17.715 | 0 | 5 | 0 | 39.782 | 40.37 | 38.796 | 39.313 | 25.921 | 24.98 | 12.431 | 0 | 0 | 55.764 | 52.324 | 45.997 | 19.716 | 0 | 0 | 51.591 | 32.448 | [5 empty] | 0 | 0.469 | 1 | 2.9765 | 2.7541 | 2.0566 | 1.875 | 0.8791 | 29.5347
11/14/08 | 2:41 | 0 | 17.74 | 0 | 5 | 0 | 39.619 | 40.16 | 38.301 | 39.265 | 24.715 | 24.98 | 12.431 | 0 | 0 | 55.741 | 52.303 | 46.041 | 19.716 | 0 | 0 | 51.591 | 32.424 | [5 empty] | 0 | 0.354 | 2 | 2.9765 | 2.7541 | 2.0566 | 1.875 | 0.8791 | 29.5347
11/14/08 | 2:42 | 0 | 17.69 | 0 | 5 | 0 | 39.124 | 40.04 | 37.198 | 38.162 | 23.849 | 25.029 | 12.308 | 0 | 0 | 55.718 | 52.28 | 46.02 | 19.691 | 0 | 0 | 51.591 | 32.424 | [5 empty] | 0 | 0.962 | 3 | 3.0123 | 2.7881 | 2.0581 | 1.875 | 0.91315 | 30.3138
11/14/08 | 2:43 | 0 | 17.715 | 0 | 5 | 0 | 37.973 | 39.007 | 36.493 | 37.174 | 22.378 | 25.078 | 12.431 | 0 | 0 | 55.741 | 52.303 | 46.041 | 19.716 | 0 | 0 | 51.568 | 32.473 | [5 empty] | 0 | 0.799 | 4 | 2.9765 | 2.7541 | 2.0566 | 1.875 | 0.8791 | 29.5347
11/14/08 | 2:44 | 0 | 17.715 | 1 | 5 | 0 | 37.081 | 37.88 | 36.117 | 36.634 | 22.091 | 25.053 | 12.383 | 0 | 0 | 55.741 | 52.28 | 46.02 | 19.742 | 0 | 0 | 51.615 | 32.424 | [5 empty] | 0 | 0.447 | 5 | 2.9905 | 2.7674 | 2.0572 | 1.875 | 0.89239 | 29.841
11/14/08 | 2:45 | 0 | 17.715 | 0 | 6 | 0 | 36.634 | 37.15 | 35.835 | 36.375 | 21.368 | 25.029 | 12.408 | 0 | 0 | 55.718 | 52.28 | 46.02 | 19.716 | 0 | 0 | 51.638 | 32.399 | [5 empty] | 0 | 0.259 | 6 | 2.9832 | 2.7605 | 2.0569 | 1.875 | 0.88547 | 29.6818
11/14/08 | 2:46 | 0 | 17.715 | 0 | 5 | 0 | 36.304 | 36.799 | 35.435 | 36 | 20.524 | 25.029 | 12.481 | 0 | 0 | 55.718 | 52.233 | 45.973 | 19.742 | 0 | 0 | 51.568 | 32.424 | [5 empty] | 0 | 0.304 | 7 | 2.9619 | 2.7403 | 2.056 | 1.875 | 0.86526 | 29.2127
11/14/08 | 2:47 | 0 | 17.74 | 0 | 5 | 0 | 35.883 | 36.421 | 34.964 | 35.553 | 20.184 | 25.029 | 12.408 | 0 | 0 | 55.673 | 52.256 | 45.95 | 19.716 | 0 | 0 | 51.545 | 32.424 | [5 empty] | 0 | 0.33 | 8 | 2.9832 | 2.7605 | 2.0569 | 1.875 | 0.88547 | 29.6818
11/14/08 | 2:48 | 0 | 17.715 | 0 | 5 | 0 | 42.415 | 37.103 | 34.565 | 35.06 | 34.378 | 24.933 | 12.456 | 0 | 0 | 55.673 | 52.21 | 45.882 | 19.716 | 0 | 0 | 51.5 | 32.473 | [5 empty] | 0 | 7.355 | 9 | 2.9692 | 2.7472 | 2.0563 | 1.875 | 0.87218 | 29.3741
11/14/08 | 2:49 | 0 | 17.715 | 0 | 6 | 0 | 44.827 | 44.295 | 34.165 | 34.682 | 34.613 | 24.908 | 12.431 | 1 | 0 | 55.627 | 52.256 | 45.789 | 19.716 | 0 | 0 | 51.521 | 32.473 | [5 empty] | 0 | 10.145 | 10 | 2.9765 | 2.7541 | 2.0566 | 1.875 | 0.8791 | 29.5347
11/14/08 | 2:50 | 1 | 17.748 | 0 | 5 | 0 | 45.429 | 45.476 | 34.01 | 34.455 | 34.854 | 24.916 | 12.416 | 2 | 0 | 55.657 | 52.263 | 45.819 | 19.749 | 0 | 0 | 51.598 | 32.48 | [5 empty] | 17.748 | 10.974 | 11 | 2.9809 | 2.7583 | 2.0568 | 1.875 | 0.88325 | 29.6307
11/14/08 | 2:51 | 0 | 17.773 | 0 | 5 | 0 | 45.453 | 45.728 | 34.314 | 34.409 | 35.349 | 24.845 | 12.416 | 1 | 0 | 55.657 | 52.24 | 45.798 | 19.749 | 0 | 0 | 51.575 | 32.48 | [5 empty] | 0 | 11.044 | 12 | 2.9809 | 2.7583 | 2.0568 | 1.875 | 0.88325 | 29.6307
11/14/08 | 2:52 | 0 | 17.715 | 0 | 5 | 0 | 45.789 | 45.859 | 34.895 | 34.895 | 35.928 | 24.788 | 12.431 | 2 | 0 | 55.603 | 52.186 | 45.745 | 19.716 | 0 | 0 | 51.568 | 32.448 | [5 empty] | 0 | 10.894 | 13 | 2.9765 | 2.7541 | 2.0566 | 1.875 | 0.8791 | 29.5347
11/14/08 | 2:53 | 0 | 17.69 | 0 | 5 | 0 | 46.501 | 46.41 | 35.6 | 35.646 | 37.033 | 24.788 | 12.383 | 2 | 0 | 55.58 | 52.186 | 45.721 | 19.691 | 0 | 0 | 51.521 | 32.448 | [5 empty] | 0 | 10.855 | 14 | 2.9905 | 2.7674 | 2.0572 | 1.875 | 0.89239 | 29.841
11/14/08 | 2:54 | 1 | 17.748 | 1 | 5 | 0 | 47.287 | 47.196 | 36.241 | 36.5 | 37.722 | 24.771 | 12.464 | 2 | 0 | 55.61 | 52.24 | 45.728 | 19.699 | 0 | 0 | 51.575 | 32.48 | [5 empty] | 17.748 | 10.787 | 15 | 2.9669 | 2.745 | 2.0562 | 1.875 | 0.86996 | 29.3225
11/14/08 | 2:55 | 0 | 17.715 | 0 | 5 | 0 | 48.013 | 47.992 | 36.682 | 37.033 | 38.7 | 24.764 | 12.383 | 1 | 0 | 55.58 | 52.186 | 45.698 | 19.691 | 0 | 0 | 51.5 | 32.448 | [5 empty] | 0 | 10.98 | 16 | 2.9905 | 2.7674 | 2.0572 | 1.875 | 0.89239 | 29.841
11/14/08 | 2:56 | 0 | 17.748 | 0 | 5 | 0 | 48.594 | 48.641 | 37.112 | 37.464 | 39.272 | 24.796 | 12.514 | 2 | 0 | 55.634 | 52.217 | 45.798 | 19.724 | 0 | 0 | 51.552 | 32.505 | [5 empty] | 0 | 11.13 | 17 | 2.9523 | 2.7311 | 2.0556 | 1.875 | 0.85612 | 28.9983
11/14/08 | 2:57 | 0 | 17.69 | 0 | 5 | 0 | 49.045 | 49.183 | 37.385 | 37.715 | 40.37 | 24.693 | 12.383 | 1 | 0 | 55.58 | 52.119 | 45.698 | 19.691 | 0 | 0 | 51.477 | 32.424 | [5 empty] | 0 | 11.33 | 18 | 2.9905 | 2.7674 | 2.0572 | 1.875 | 0.89239 | 29.841
11/14/08 | 2:58 | 0 | 17.748 | 0 | 5 | 0 | 43.645 | 49.351 | 37.839 | 38.145 | 32.716 | 24.747 | 12.416 | 2 | 0 | 55.634 | 52.196 | 45.775 | 19.724 | 0 | 0 | 51.507 | 32.48 | [5 empty] | 0 | 5.5 | 19 | 2.9809 | 2.7583 | 2.0568 | 1.875 | 0.88325 | 29.6307
11/14/08 | 2:59 | 0 | 17.69 | 0 | 5 | 0 | 39.995 | 41.827 | 38.09 | 38.466 | 28.04 | 24.764 | 12.358 | 0 | 0 | 55.58 | 52.142 | 45.789 | 19.716 | 0 | 0 | 51.477 | 32.424 | [5 empty] | 0 | 1.529 | 20 | 2.9978 | 2.7743 | 2.0575 | 1.875 | 0.89931 | 29.9993
11/14/08 | 3:00 | 0 | 17.715 | 0 | 6 | 0 | 39.241 | 39.971 | 38.325 | 38.724 | 26.306 | 24.813 | 12.358 | 0 | 0 | 55.58 | 52.142 | 45.812 | 19.691 | 0 | 0 | 51.453 | 32.399 | [5 empty] | 0 | 0.517 | 21 | 2.9978 | 2.7743 | 2.0575 | 1.875 | 0.89931 | 29.9993
11/14/08 | 3:01 | 0 | 17.723 | 0 | 5 | 0 | 39.227 | 39.554 | 37.957 | 38.873 | 24.193 | 24.891 | 12.318 | 0 | 0 | 55.603 | 52.21 | 45.882 | 19.691 | 0 | 0 | 51.453 | 32.377 | [5 empty] | 0 | 0.354 | 22 | 3.0094 | 2.7854 | 2.0579 | 1.875 | 0.91038 | 30.2511
11/14/08 | 3:02 | 0 | 17.715 | 0 | 5 | 0 | 38.796 | 39.43 | 36.961 | 37.973 | 23.366 | 24.884 | 12.358 | 0 | 0 | 55.58 | 52.165 | 45.882 | 19.716 | 0 | 0 | 51.43 | 32.377 | [5 empty] | 0 | 0.823 | 23 | 2.9978 | 2.7743 | 2.0575 | 1.875 | 0.89931 | 29.9993
11/14/08 | 3:03 | 0 | 17.748 | 0 | 5 | 0 | 37.791 | 38.779 | 36.289 | 36.899 | 22.699 | 24.916 | 12.416 | 0 | 0 | 55.61 | 52.149 | 45.866 | 19.724 | 0 | 0 | 51.393 | 32.431 | [5 empty] | 0 | 0.892 | 24 | 2.9809 | 2.7583 | 2.0568 | 1.875 | 0.88325 | 29.6307
11/14/08 | 3:04 | 0 | 17.74 | 0 | 5 | 0 | 36.799 | 37.643 | 35.835 | 36.304 | 21.946 | 24.884 | 12.383 | 0 | 0 | 55.559 | 52.119 | 45.836 | 19.691 | 0 | 0 | 51.386 | 32.424 | [5 empty] | 0 | 0.495 | 25 | 2.9905 | 2.7674 | 2.0572 | 1.875 | 0.89239 | 29.841
11/14/08 | 3:05 | 0 | 17.748 | 1 | 5 | 0 | 36.335 | 36.923 | 35.536 | 35.983 | 21.834 | 24.869 | 12.318 | 0 | 0 | 55.589 | 52.126 | 45.889 | 19.749 | 0 | 0 | 51.416 | 32.456 | [5 empty] | 0 | 0.352 | 26 | 3.0094 | 2.7854 | 2.0579 | 1.875 | 0.91038 | 30.2511
11/14/08 | 3:06 | 0 | 17.748 | 0 | 6 | 0 | 35.935 | 36.452 | 35.184 | 35.701 | 20.627 | 24.796 | 12.391 | 0 | 0 | 55.566 | 52.102 | 45.843 | 19.724 | 0 | 0 | 51.437 | 32.431 | [5 empty] | 0 | 0.234 | 27 | 2.9881 | 2.7652 | 2.0571 | 1.875 | 0.89017 | 29.7901
11/14/08 | 3:07 | 0 | 17.715 | 0 | 5 | 0 | 35.529 | 36.045 | 34.754 | 35.222 | 20.111 | 24.764 | 12.408 | 1 | 0 | 55.536 | 52.072 | 45.768 | 19.691 | 0 | 0 | 51.407 | 32.399 | [5 empty] | 0 | 0.307 | 28 | 2.9832 | 2.7605 | 2.0569 | 1.875 | 0.88547 | 29.6818
11/14/08 | 3:08 | 1 | 17.748 | 0 | 5 | 0 | 41.552 | 35.914 | 34.409 | 34.809 | 33.68 | 24.747 | 12.441 | 0 | 0 | 55.519 | 52.079 | 45.752 | 19.724 | 0 | 0 | 51.416 | 32.48 | [5 empty] | 17.748 | 6.743 | 29 | 2.9736 | 2.7513 | 2.0565 | 1.875 | 0.87633 | 29.4706
11/14/08 | 3:09 | 0 | 17.748 | 0 | 5 | 0 | 44.697 | 43.831 | 33.986 | 34.479 | 34.385 | 24.725 | 12.366 | 1 | 0 | 55.496 | 52.126 | 45.705 | 19.749 | 0 | 0 | 51.437 | 32.448 | [5 empty] | 0 | 10.218 | 30 | 2.9954 | 2.7721 | 2.0574 | 1.875 | 0.89709 | 29.9488
11/14/08 | 3:10 | 0 | 17.748 | 0 | 6 | 1 | 45.201 | 45.362 | 33.751 | 34.151 | 34.809 | 24.602 | 12.416 | 1 | 0 | 55.519 | 52.079 | 45.705 | 19.724 | 0 | 0 | 51.437 | 32.456 | [5 empty] | 0 | 11.05 | 31 | 2.9809 | 2.7583 | 2.0568 | 1.875 | 0.88325 | 29.6307
11/14/08 | 3:11 | 1 | 17.715 | 0 | 5 | 0 | 45.399 | 45.607 | 34.024 | 34.072 | 35.105 | 24.548 | 12.431 | 2 | 0 | 55.466 | 52.028 | 45.63 | 19.691 | 0 | 0 | 51.362 | 32.399 | [5 empty] | 17.715 | 11.327 | 0 | 2.9765 | 2.7541 | 2.0566 | 1.875 | 0.8791 | 29.5347
11/14/08 | 3:12 | 0 | 17.715 | 0 | 5 | 0 | 45.56 | 45.768 | 34.565 | 34.589 | 35.928 | 24.548 | 12.358 | 2 | 0 | 55.466 | 52.028 | 45.583 | 19.716 | 0 | 0 | 51.339 | 32.377 | [5 empty] | 0 | 10.971 | 1 | 2.9978 | 2.7743 | 2.7912 | 2.6087 | 0.16561 | 5.5245
11/14/08 | 3:13 | 0 | 17.773 | 0 | 5 | 0 | 46.232 | 46.188 | 35.349 | 35.325 | 37.064 | 24.482 | 12.391 | 1 | 0 | 55.452 | 52.011 | 45.523 | 19.699 | 0 | 0 | 51.323 | 32.409 | [5 empty] | 0 | 10.907 | 2 | 2.9881 | 2.7652 | 2.7908 | 2.6087 | 0.15648 | 5.2366
11/14/08 | 3:14 | 0 | 17.748 | 0 | 5 | 0 | 47.012 | 46.898 | 36.1 | 36.172 | 37.911 | 24.555 | 12.441 | 2 | 0 | 55.475 | 52.058 | 45.567 | 19.699 | 0 | 0 | 51.278 | 32.431 | [5 empty] | 0 | 10.84 | 3 | 2.9736 | 2.7513 | 2.7902 | 2.6087 | 0.14264 | 4.7968
11/14/08 | 3:15 | 1 | 17.748 | 1 | 5 | 0 | 47.885 | 47.791 | 36.593 | 36.83 | 39.086 | 24.531 | 12.441 | 2 | 0 | 55.452 | 52.035 | 45.59 | 19.724 | 0 | 0 | 51.255 | 32.409 | [5 empty] | 17.748 | 11.055 | 4 | 2.9736 | 2.7513 | 2.7902 | 2.6087 | 0.14264 | 4.7968
11/14/08 | 3:16 | 0 | 17.698 | 0 | 5 | 0 | 48.48 | 48.548 | 36.899 | 37.275 | 39.791 | 24.58 | 12.391 | 1 | 0 | 55.475 | 52.035 | 45.59 | 19.724 | 0 | 0 | 51.278 | 32.409 | [5 empty] | 0 | 11.205 | 5 | 2.9881 | 2.7652 | 2.7908 | 2.6087 | 0.15648 | 5.2366
11/14/08 | 3:17 | 0 | 17.723 | 0 | 5 | 0 | 48.87 | 49.075 | 37.275 | 37.629 | 40.566 | 24.602 | 12.366 | 2 | 0 | 55.452 | 52.079 | 45.637 | 19.724 | 0 | 0 | 51.278 | 32.431 | [5 empty] | 0 | 11.241 | 6 | 2.9954 | 2.7721 | 2.7911 | 2.6087 | 0.1634 | 5.4548
11/14/08 | 3:18 | 0 | 17.723 | 0 | 5 | 0 | 49.145 | 49.488 | 37.581 | 37.957 | 39.791 | 24.58 | 12.441 | 2 | 0 | 55.452 | 52.011 | 45.637 | 19.699 | 0 | 0 | 51.278 | 32.431 | [5 empty] | 0 | 11.188 | 7 | 2.9736 | 2.7513 | 2.7902 | 2.6087 | 0.14264 | 4.7968
11/14/08 | 3:19 | 0 | 17.748 | 0 | 5 | 0 | 41.506 | 45.98 | 37.911 | 38.263 | 32.36 | 24.602 | 12.416 | 0 | 0 | 55.475 | 52.035 | 45.682 | 19.724 | 0 | 0 | 51.255 | 32.385 | [5 empty] | 0 | 3.243 | 8 | 2.9809 | 2.7583 | 2.7905 | 2.6087 | 0.14956 | 5.0172
11/14/08 | 3:20 | 0 | 17.748 | 0 | 5 | 0 | 39.602 | 40.753 | 38.239 | 38.593 | 28.65 | 24.627 | 12.391 | 1 | 0 | 55.475 | 52.011 | 45.728 | 19.699 | 0 | 0 | 51.255 | 32.385 | [5 empty] | 0 | 1.009 | 9 | 2.9881 | 2.7652 | 2.7908 | 2.6087 | 0.15648 | 5.2366
11/14/08 | 3:21 | 0 | 17.748 | 0 | 5 | 0 | 39.251 | 39.791 | 38.263 | 38.92 | 26.169 | 24.747 | 12.416 | 0 | 0 | 55.452 | 52.058 | 45.752 | 19.724 | 0 | 0 | 51.299 | 32.385 | [5 empty] | 0 | 0.331 | 10 | 2.9809 | 2.7583 | 2.7905 | 2.6087 | 0.14956 | 5.0172
11/14/08 | 3:22 | 0 | 17.723 | 0 | 6 | 0 | 39.109 | 39.65 | 37.464 | 38.593 | 24.001 | 24.82 | 12.366 | 0 | 0 | 55.475 | 52.058 | 45.752 | 19.749 | 0 | 0 | 51.299 | 32.385 | [5 empty] | 0 | 0.516 | 11 | 2.9954 | 2.7721 | 2.7911 | 2.6087 | 0.1634 | 5.4548
11/14/08 | 3:23 | 0 | 17.748 | 0 | 5 | 0 | 38.38 | 39.368 | 36.593 | 37.488 | 23.109 | 24.796 | 12.366 | 0 | 0 | 55.475 | 52.011 | 45.798 | 19.749 | 0 | 0 | 51.278 | 32.431 | [5 empty] | 0 | 0.892 | 12 | 2.9954 | 2.7721 | 2.7911 | 2.6087 | 0.1634 | 5.4548
11/14/08 | 3:24 | 0 | 17.723 | 0 | 5 | 0 | 37.347 | 38.311 | 35.983 | 36.593 | 22.339 | 24.82 | 12.318 | 0 | 0 | 55.428 | 52.035 | 45.728 | 19.749 | 0 | 0 | 51.299 | 32.431 | [5 empty] | 0 | 0.754 | 13 | 3.0094 | 2.7854 | 2.7916 | 2.6087 | 0.17668 | 5.871
11/14/08 | 3:25 | 0 | 17.753 | 1 | 5 | 0 | 36.6 | 37.351 | 35.682 | 36.222 | 21.549 | 24.874 | 12.396 | 0 | 0 | 55.48 | 52.039 | 45.756 | 19.779 | 0 | 0 | 51.255 | 32.431 | [5 empty] | 0 | 0.378 | 14 | 2.9867 | 2.7638 | 2.7907 | 2.6087 | 0.15509 | 5.1928
11/14/08 | 3:26 | 0 | 17.748 | 0 | 5 | 0 | 36.172 | 36.713 | 35.325 | 35.866 | 21.086 | 24.771 | 12.441 | 0 | 0 | 55.428 | 51.965 | 45.728 | 19.749 | 0 | 0 | 51.232 | 32.431 | [5 empty] | 0 | 0.306 | 15 | 2.9736 | 2.7513 | 2.7902 | 2.6087 | 0.14264 | 4.7968
11/14/08 | 3:27 | 0 | 17.723 | 0 | 6 | 0 | 35.794 | 36.335 | 34.95 | 35.536 | 21.424 | 24.771 | 12.366 | 0 | 0 | 55.405 | 52.011 | 45.661 | 19.749 | 0 | 0 | 51.255 | 32.431 | [5 empty] | 0 | 0.258 | 16 | 2.9954 | 2.7721 | 2.7911 | 2.6087 | 0.1634 | 5.4548
11/14/08 | 3:28 | 0 | 17.748 | 0 | 5 | 0 | 35.373 | 35.914 | 34.526 | 35.091 | 31.203 | 24.651 | 12.441 | 0 | 0 | 55.405 | 51.965 | 45.682 | 19.749 | 0 | 0 | 51.232 | 32.456 | [5 empty] | 0 | 0.282 | 17 | 2.9736 | 2.7513 | 2.7902 | 2.6087 | 0.14264 | 4.7968
11/14/08 | 3:29 | 1 | 17.725 | 0 | 5 | 0 | 43.434 | 40.121 | 34.129 | 34.67 | 34.529 | 24.558 | 12.393 | 0 | 0 | 55.361 | 51.923 | 45.593 | 19.701 | 0 | 0 | 51.211 | 32.436 | [5 empty] | 17.725 | 8.764 | 18 | 2.9876 | 2.7646 | 2.7908 | 2.6087 | 0.15592 | 5.219
11/14/08 | 3:30 | 0 | 17.725 | 0 | 5 | 0 | 45.021 | 44.767 | 33.871 | 34.318 | 35.022 | 24.582 | 12.368 | 2 | 0 | 55.361 | 51.946 | 45.569 | 19.752 | 0 | 0 | 51.211 | 32.436 | [5 empty] | 0 | 10.703 | 19 | 2.9948 | 2.7715 | 2.7911 | 2.6087 | 0.16284 | 5.4374
11/14/08 | 3:31 | 0 | 17.751 | 0 | 5 | 0 | 45.341 | 45.525 | 33.778 | 34.081 | 35.304 | 24.533 | 12.418 | 1 | 0 | 55.361 | 51.923 | 45.548 | 19.727 | 0 | 0 | 51.187 | 32.458 | [5 empty] | 0 | 11.26 | 20 | 2.9803 | 2.7577 | 2.7905 | 2.6087 | 0.149 | 4.9996
11/14/08 | 3:32 | 1 | 17.751 | 0 | 6 | 0 | 45.478 | 45.639 | 34.153 | 34.223 | 35.634 | 24.462 | 12.368 | 2 | 0 | 55.34 | 51.967 | 45.502 | 19.752 | 0 | 0 | 51.187 | 32.436 | [5 empty] | 17.751 | 11.255 | 21 | 2.9948 | 2.7715 | 2.7911 | 2.6087 | 0.16284 | 5.4374
11/14/08 | 3:33 | 0 | 17.758 | 0 | 5 | 1 | 45.899 | 45.922 | 34.866 | 34.912 | 36.581 | 24.565 | 12.501 | 2 | 0 | 55.323 | 51.976 | 45.485 | 19.784 | 0 | 0 | 51.264 | 32.468 | [5 empty] | 0 | 10.987 | 22 | 2.9561 | 2.7347 | 2.7895 | 2.6087 | 0.12603 | 4.2633
11/14/08 | 3:34 | 0 | 17.725 | 0 | 5 | 0 | 46.671 | 46.557 | 35.61 | 35.658 | 37.583 | 24.509 | 12.368 | 1 | 0 | 55.316 | 51.899 | 45.455 | 19.727 | 0 | 0 | 51.211 | 32.412 | [5 empty] | 0 | 11.013 | 0 | 2.9948 | 2.7715 | 2.7911 | 2.6087 | 0.16284 | 5.4374
11/14/08 | 3:35 | 0 | 17.751 | 1 | 5 | 0 | 47.427 | 47.336 | 36.22 | 36.433 | 38.688 | 24.509 | 12.418 | 2 | 0 | 55.316 | 51.899 | 45.455 | 19.752 | 0 | 0 | 51.166 | 32.412 | [5 empty] | 0 | 10.994 | 1 | 2.9803 | 2.7577 | 2.7905 | 2.6087 | 0.149 | 4.9996
11/14/08 | 3:36 | 1 | 17.751 | 0 | 5 | 0 | 48.184 | 48.093 | 36.715 | 36.997 | 39.911 | 24.509 | 12.516 | 2 | 0 | 55.34 | 51.946 | 45.502 | 19.752 | 0 | 0 | 51.12 | 32.412 | [5 empty] | 17.751 | 11.187 | 2 | 2.9517 | 2.7306 | 2.7893 | 2.6087 | 0.12188 | 4.1289
11/14/08 | 3:37 | 0 | 17.725 | 0 | 5 | 0 | 48.69 | 48.872 | 37.067 | 37.418 | 40.569 | 24.558 | 12.469 | 1 | 0 | 55.316 | 51.923 | 45.478 | 19.727 | 0 | 0 | 51.143 | 32.412 | [5 empty] | 0 | 11.272 | 3 | 2.9654 | 2.7436 | 2.7899 | 2.6087 | 0.13489 | 4.5486
11/14/08 | 3:38 | 0 | 17.7 | 0 | 5 | 0 | 49.056 | 49.239 | 37.325 | 37.748 | 39.652 | 24.533 | 12.542 | 2 | 0 | 55.34 | 51.923 | 45.548 | 19.752 | 0 | 0 | 51.166 | 32.412 | [5 empty] | 0 | 11.308 | 4 | 2.9442 | 2.7234 | 2.789 | 2.6087 | 0.11468 | 3.8951
11/14/08 | 3:39 | 0 | 17.733 | 0 | 5 | 0 | 41.446 | 46.104 | 37.662 | 38.131 | 32.419 | 24.565 | 12.501 | 1 | 0 | 55.323 | 51.953 | 45.579 | 19.759 | 0 | 0 | 51.197 | 32.394 | [5 empty] | 0 | 3.315 | 5 | 2.9561 | 2.7347 | 2.7895 | 2.6087 | 0.12603 | 4.2633
11/14/08 | 3:40 | 0 | 17.733 | 0 | 5 | 0 | 39.447 | 40.6 | 38.014 | 38.485 | 29.504 | 24.614 | 12.549 | 0 | 0 | 55.391 | 51.93 | 45.6 | 19.759 | 0 | 0 | 51.197 | 32.443 | [5 empty] | 0 | 0.962 | 6 | 2.9421 | 2.7214 | 2.7889 | 2.6087 | 0.11274 | 3.832
11/14/08 | 3:41 | 0 | 17.7 | 0 | 5 | 0 | 39.064 | 39.629 | 38.124 | 38.712 | 28.219 | 24.629 | 12.516 | 0 | 0 | 55.316 | 51.899 | 45.616 | 19.752 | 0 | 0 | 51.143 | 32.436 | [5 empty] | 0 | 0.352 | 7 | 2.9517 | 2.7306 | 2.7893 | 2.6087 | 0.12188 | 4.1289
11/14/08 | 3:42 | 0 | 17.725 | 0 | 5 | 0 | 38.947 | 39.44 | 37.373 | 38.476 | 26.799 | 24.629 | 12.542 | 0 | 0 | 55.34 | 51.876 | 45.663 | 19.752 | 0 | 0 | 51.096 | 32.483 | [5 empty] | 0 | 0.471 | 8 | 2.9442 | 2.7234 | 2.789 | 2.6087 | 0.11468 | 3.8951
11/14/08 | 3:43 | 0 | 17.725 | 0 | 5 | 0 | 38.265 | 39.181 | 36.478 | 37.277 | 26.147 | 24.629 | 12.491 | 0 | 0 | 55.34 | 51.899 | 45.663 | 19.752 | 0 | 0 | 51.096 | 32.436 | [5 empty] | 0 | 0.988 | 9 | 2.959 | 2.7375 | 2.7896 | 2.6087 | 0.1288 | 4.3526
11/14/08 | 3:44 | 0 | 17.725 | 0 | 5 | 0 | 37.16 | 38.196 | 35.844 | 36.433 | 25.642 | 24.653 | 12.469 | 0 | 0 | 55.293 | 51.899 | 45.639 | 19.752 | 0 | 0 | 51.12 | 32.387 | [5 empty] | 0 | 0.727 | 10 | 2.9654 | 2.7436 | 2.7899 | 2.6087 | 0.13489 | 4.5486
11/14/08 | 3:45 | 0 | 17.758 | 0 | 5 | 0 | 36.416 | 37.215 | 35.476 | 36.088 | 25.36 | 24.71 | 12.549 | 0 | 0 | 55.323 | 51.906 | 45.647 | 19.784 | 0 | 0 | 51.15 | 32.345 | [5 empty] | 0 | 0.328 | 11 | 2.9421 | 2.7214 | 2.7889 | 2.6087 | 0.11274 | 3.832
11/14/08 | 3:46 | 0 | 17.758 | 0 | 6 | 0 | 35.993 | 36.581 | 35.218 | 35.734 | 24.516 | 24.639 | 12.574 | 1 | 0 | 55.323 | 51.906 | 45.647 | 19.759 | 0 | 0 | 51.15 | 32.419 | [5 empty] | 0 | 0.259 | 12 | 2.9349 | 2.7145 | 2.7886 | 2.6087 | 0.10582 | 3.6057
11/14/08 | 3:47 | 0 | 17.725 | 1 | 5 | 0 | 35.61 | 36.174 | 34.811 | 35.328 | 23.835 | 24.607 | 12.567 | 0 | 0 | 55.293 | 51.853 | 45.593 | 19.727 | 0 | 0 | 51.096 | 32.363 | [5 empty] | 0 | 0.282 | 13 | 2.9369 | 2.7165 | 2.7887 | 2.6087 | 0.10776 | 3.6691
11/14/08 | 3:48 | 0 | 17.725 | 0 | 5 | 0 | 35.211 | 35.797 | 34.388 | 34.976 | 27.858 | 24.582 | 12.491 | 0 | 0 | 55.27 | 51.853 | 45.548 | 19.727 | 0 | 0 | 51.096 | 32.363 | [5 empty] | 0 | 0.235 | 14 | 2.959 | 2.7375 | 2.7896 | 2.6087 | 0.1288 | 4.3526
11/14/08 | 3:49 | 0 | 17.7 | 0 | 5 | 0 | 42.494 | 37.37 | 34.01 | 34.529 | 35.304 | 24.558 | 12.516 | 0 | 0 | 55.246 | 51.853 | 45.499 | 19.701 | 0 | 0 | 51.082 | 32.326 | [5 empty] | 0 | 7.965 | 15 | 2.9517 | 2.7306 | 2.7893 | 2.6087 | 0.12188 | 4.1289
11/14/08 | 3:50 | 1 | 17.688 | 0 | 5 | 0 | 44.55 | 44.128 | 33.694 | 34.139 | 35.478 | 24.497 | 12.529 | 1 | 0 | 55.235 | 51.818 | 45.464 | 19.739 | 0 | 0 | 51.082 | 32.326 | [5 empty] | 17.688 | 10.411 | 16 | 2.948 | 2.727 | 2.7892 | 2.6087 | 0.11828 | 4.0122
11/14/08 | 3:51 | 0 | 17.743 | 0 | 5 | 0 | 45.24 | 45.149 | 33.534 | 33.957 | 35.696 | 24.575 | 12.559 | 1 | 0 | 55.216 | 51.846 | 45.425 | 19.744 | 0 | 0 | 51.134 | 32.404 | [5 empty] | 0 | 11.283 | 17 | 2.9392 | 2.7187 | 2.7888 | 2.6087 | 0.10997 | 3.7416
11/14/08 | 3:52 | 0 | 17.743 | 0 | 5 | 0 | 45.448 | 45.63 | 33.864 | 33.957 | 36.048 | 24.501 | 12.584 | 2 | 0 | 55.216 | 51.822 | 45.401 | 19.744 | 0 | 0 | 51.134 | 32.404 | [5 empty] | 0 | 11.491 | 18 | 2.9319 | 2.7117 | 2.7885 | 2.6087 | 0.10305 | 3.5148
11/14/08 | 3:53 | 1 | 17.713 | 0 | 6 | 0 | 45.696 | 45.833 | 34.493 | 34.469 | 36.725 | 24.472 | 12.504 | 2 | 0 | 55.188 | 51.748 | 45.306 | 19.714 | 0 | 0 | 51.106 | 32.375 | [5 empty] | 17.713 | 11.227 | 19 | 2.9552 | 2.7339 | 2.7894 | 2.6087 | 0.1252 | 4.2365
11/14/08 | 3:54 | 0 | 17.743 | 0 | 5 | 0 | 46.342 | 46.319 | 35.297 | 35.297 | 37.811 | 24.477 | 12.534 | 1 | 0 | 55.216 | 51.799 | 45.378 | 19.744 | 0 | 0 | 51.11 | 32.38 | [5 empty] | 0 | 11.045 | 20 | 2.9465 | 2.7256 | 2.7891 | 2.6087 | 0.11689 | 3.9672
11/14/08 | 3:55 | 0 | 17.665 | 0 | 5 | 0 | 47.117 | 47.047 | 35.974 | 36.043 | 38.911 | 24.448 | 12.529 | 2 | 0 | 55.188 | 51.771 | 45.35 | 19.739 | 0 | 0 | 51.082 | 32.35 | [5 empty] | 0 | 11.074 | 21 | 2.948 | 2.727 | 2.7892 | 2.6087 | 0.11828 | 4.0122
11/14/08 | 3:56 | 0 | 17.688 | 1 | 5 | 1 | 47.941 | 47.873 | 36.418 | 36.701 | 39.992 | 24.425 | 12.456 | 2 | 0 | 55.165 | 51.771 | 45.259 | 19.714 | 0 | 0 | 51.082 | 32.375 | [5 empty] | 0 | 11.24 | 22 | 2.9692 | 2.7472 | 2.79 | 2.6087 | 0.13848 | 4.664
11/14/08 | 3:57 | 1 | 17.718 | 0 | 5 | 0 | 48.566 | 48.657 | 36.825 | 37.201 | 41.054 | 24.477 | 12.509 | 1 | 0 | 55.216 | 51.776 | 45.357 | 19.769 | 0 | 0 | 51.089 | 32.451 | [5 empty] | 17.718 | 11.365 | 0 | 2.9538 | 2.7325 | 2.7894 | 2.6087 | 0.12381 | 4.1917
11/14/08 | 3:58 | 0 | 17.688 | 0 | 5 | 0 | 48.975 | 49.133 | 37.148 | 37.547 | 41.731 | 24.472 | 12.504 | 2 | 0 | 55.165 | 51.771 | 45.329 | 19.739 | 0 | 0 | 51.038 | 32.397 | [5 empty] | 0 | 11.428 | 1 | 2.9552 | 2.7339 | 2.7894 | 2.6087 | 0.1252 | 4.2365
11/14/08 | 3:59 | 0 | 17.743 | 0 | 4 | 0 | 42.3 | 48.062 | 37.552 | 37.904 | 34.005 | 24.551 | 12.509 | 1 | 0 | 55.193 | 51.799 | 45.425 | 19.769 | 0 | 0 | 51.043 | 32.426 | [5 empty] | 0 | 4.396 | 2 | 2.9538 | 2.7325 | 2.7894 | 2.6087 | 0.12381 | 4.1917
11/14/08 | 4:00 | 0 | 17.713 | 0 | 5 | 0 | 39.452 | 41.049 | 37.806 | 38.229 | 29.94 | 24.546 | 12.479 | 0 | 0 | 55.188 | 51.748 | 45.443 | 19.689 | 0 | 0 | 51.015 | 32.397 | [5 empty] | 0 | 1.223 | 3 | 2.9625 | 2.7408 | 2.7897 | 2.6087 | 0.13212 | 4.4596
11/14/08 | 4:01 | 0 | 17.743 | 0 | 5 | 0 | 38.964 | 39.597 | 38.069 | 38.564 | 28.285 | 24.6 | 12.461 | 0 | 0 | 55.216 | 51.752 | 45.492 | 19.769 | 0 | 0 | 51.019 | 32.331 | [5 empty] | 0 | 0.4 | 4 | 2.9678 | 2.7458 | 2.79 | 2.6087 | 0.1371 | 4.6196
11/14/08 | 4:02 | 0 | 17.718 | 0 | 6 | 0 | 38.822 | 39.363 | 37.528 | 38.516 | 26.958 | 24.622 | 12.461 | 0 | 0 | 55.216 | 51.752 | 45.539 | 19.744 | 0 | 0 | 50.996 | 32.404 | [5 empty] | 0 | 0.306 | 5 | 2.9678 | 2.7458 | 2.79 | 2.6087 | 0.1371 | 4.6196
11/14/08 | 4:03 | 0 | 17.718 | 0 | 5 | 0 | 38.399 | 39.222 | 36.495 | 37.483 | 27.152 | 24.6 | 12.486 | 0 | 0 | 55.216 | 51.752 | 45.562 | 19.744 | 0 | 0 | 50.996 | 32.426 | [5 empty] | 0 | 0.916 | 6 | 2.9605 | 2.7389 | 2.7897 | 2.6087 | 0.13018 | 4.3972
11/14/08 | 4:04 | 0 | 17.688 | 0 | 5 | 0 | 37.241 | 38.322 | 35.761 | 36.466 | 26.713 | 24.592 | 12.554 | 0 | 0 | 55.118 | 51.68 | 45.443 | 19.739 | 0 | 0 | 50.924 | 32.421 | [5 empty] | 0 | 0.775 | 7 | 2.9407 | 2.7201 | 2.7889 | 2.6087 | 0.11136 | 3.7868
11/14/08 | 4:05 | 0 | 17.718 | 0 | 5 | 0 | 36.426 | 37.225 | 35.462 | 35.954 | 25.176 | 24.671 | 12.635 | 1 | 0 | 55.216 | 51.752 | 45.492 | 19.744 | 0 | 0 | 50.996 | 32.404 | [5 empty] | 0 | 0.472 | 8 | 2.9171 | 2.6976 | 2.7879 | 2.6087 | 0.088936 | 3.0488
11/14/08 | 4:06 | 0 | 17.743 | 0 | 5 | 0 | 35.954 | 36.519 | 35.132 | 35.672 | 25.176 | 24.72 | 12.584 | 0 | 0 | 55.169 | 51.731 | 45.492 | 19.769 | 0 | 0 | 50.996 | 32.426 | [5 empty] | 0 | 0.282 | 9 | 2.9319 | 2.7117 | 2.7885 | 2.6087 | 0.10305 | 3.5148
11/14/08 | 4:07 | 0 | 17.743 | 0 | 5 | 0 | 35.603 | 36.143 | 34.804 | 35.366 | 23.658 | 24.72 | 12.534 | 0 | 0 | 55.169 | 51.731 | 45.471 | 19.744 | 0 | 0 | 50.973 | 32.404 | [5 empty] | 0 | 0.237 | 10 | 2.9465 | 2.7256 | 2.7891 | 2.6087 | 0.11689 | 3.9672
11/14/08 | 4:08 | 0 | 17.743 | 1 | 5 | 0 | 35.249 | 35.765 | 34.38 | 34.945 | 25.32 | 24.72 | 12.609 | 0 | 0 | 55.125 | 51.708 | 45.425 | 19.744 | 0 | 0 | 50.952 | 32.404 | [5 empty] | 0 | 0.304 | 11 | 2.9247 | 2.7048 | 2.7882 | 2.6087 | 0.096133 | 3.287
11/14/08 | 4:09 | 0 | 17.768 | 0 | 5 | 0 | 42.525 | 37.119 | 33.993 | 34.512 | 35.239 | 24.658 | 12.547 | 0 | 0 | 55.139 | 51.699 | 45.392 | 19.732 | 0 | 0 | 50.942 | 32.392 | [5 empty] | 0 | 8.013 | 12 | 2.9427 | 2.722 | 2.7889 | 2.6087 | 0.11329 | 3.85
11/14/08 | 4:10 | 0 | 17.72 | 0 | 6 | 0 | 44.741 | 44.279 | 33.68 | 34.127 | 35.419 | 24.673 | 12.511 | 1 | 0 | 55.13 | 51.689 | 45.338 | 19.747 | 0 | 0 | 50.933 | 32.382 | [5 empty] | 0 | 10.614 | 13 | 2.9532 | 2.732 | 2.7894 | 2.6087 | 0.12326 | 4.1738
11/14/08 | 4:11 | 1 | 17.72 | 0 | 5 | 0 | 45.247 | 45.406 | 33.538 | 33.89 | 35.677 | 24.698 | 12.511 | 1 | 0 | 55.106 | 51.689 | 45.292 | 19.747 | 0 | 0 | 50.933 | 32.382 | [5 empty] | 17.72 | 11.357 | 14 | 2.9532 | 2.732 | 2.7894 | 2.6087 | 0.12326 | 4.1738
11/14/08 | 4:12 | 0 | 17.746 | 0 | 5 | 0 | 45.292 | 45.614 | 33.866 | 33.89 | 36.052 | 24.651 | 12.536 | 2 | 0 | 55.039 | 51.622 | 45.201 | 19.696 | 0 | 0 | 50.865 | 32.36 | [5 empty] | 0 | 11.402 | 15 | 2.9459 | 2.725 | 2.7891 | 2.6087 | 0.11634 | 3.9492
11/14/08 | 4:13 | 0 | 17.771 | 0 | 5 | 0 | 45.658 | 45.752 | 34.526 | 34.431 | 36.734 | 24.627 | 12.464 | 2 | 0 | 55.106 | 51.668 | 45.268 | 19.747 | 0 | 0 | 50.91 | 32.382 | [5 empty] | 0 | 11.227 | 16 | 2.9669 | 2.745 | 2.7899 | 2.6087 | 0.13627 | 4.593
11/14/08 | 4:14 | 1 | 17.771 | 0 | 5 | 0 | 46.279 | 46.232 | 35.347 | 35.23 | 37.323 | 24.673 | 12.464 | 1 | 0 | 55.085 | 51.645 | 45.224 | 19.747 | 0 | 0 | 50.865 | 32.382 | [5 empty] | 17.771 | 11.049 | 17 | 2.9669 | 2.745 | 2.7899 | 2.6087 | 0.13627 | 4.593
11/14/08 | 4:15 | 0 | 17.771 | 0 | 5 | 0 | 47.082 | 46.968 | 36.076 | 36.1 | 38.732 | 24.673 | 12.511 | 2 | 0 | 55.085 | 51.645 | 45.201 | 19.722 | 0 | 0 | 50.865 | 32.382 | [5 empty] | 0 | 10.982 | 18 | 2.9532 | 2.732 | 2.7894 | 2.6087 | 0.12326 | 4.1738
11/14/08 | 4:16 | 0 | 17.796 | 0 | 5 | 0 | 47.952 | 47.838 | 36.548 | 36.782 | 39.743 | 24.673 | 12.489 | 2 | 0 | 55.085 | 51.622 | 45.247 | 19.747 | 0 | 0 | 50.819 | 32.382 | [5 empty] | 0 | 11.17 | 19 | 2.9596 | 2.738 | 2.7896 | 2.6087 | 0.12935 | 4.3705
11/14/08 | 4:17 | 0 | 17.771 | 1 | 5 | 0 | 48.571 | 48.618 | 36.947 | 37.227 | 40.659 | 24.722 | 12.413 | 1 | 0 | 55.085 | 51.622 | 45.247 | 19.747 | 0 | 0 | 50.842 | 32.36 | [5 empty] | 0 | 11.344 | 20 | 2.9817 | 2.7591 | 2.7905 | 2.6087 | 0.15039 | 5.0436
11/14/08 | 4:18 | 1 | 17.773 | 0 | 5 | 0 | 48.986 | 49.194 | 37.253 | 37.583 | 41.368 | 24.749 | 12.318 | 2 | 0 | 55.111 | 51.647 | 45.294 | 19.774 | 0 | 0 | 50.868 | 32.387 | [5 empty] | 17.773 | 11.403 | 21 | 3.0094 | 2.7854 | 2.7916 | 2.6087 | 0.17668 | 5.871
11/14/08 | 4:19 | 0 | 17.771 | 0 | 5 | 1 | 43.855 | 49.465 | 37.488 | 37.887 | 35.254 | 24.771 | 12.315 | 1 | 0 | 55.085 | 51.622 | 45.315 | 19.747 | 0 | 0 | 50.842 | 32.336 | [5 empty] | 0 | 5.968 | 22 | 3.0103 | 2.7862 | 2.7917 | 2.6087 | 0.17751 | 5.8969
11/14/08 | 4:20 | 0 | 17.771 | 0 | 5 | 0 | 39.837 | 41.927 | 37.863 | 38.191 | 30.938 | 24.771 | 12.29 | 0 | 0 | 55.085 | 51.645 | 45.315 | 19.674 | 0 | 0 | 50.865 | 32.36 | [5 empty] | 0 | 1.646 | 0 | 3.0176 | 2.7931 | 2.792 | 2.6087 | 0.18443 | 6.112
11/14/08 | 4:21 | 0 | 17.771 | 0 | 5 | 0 | 39.062 | 39.789 | 38.098 | 38.497 | 28.77 | 24.796 | 12.265 | 1 | 0 | 55.085 | 51.645 | 45.385 | 19.747 | 0 | 0 | 50.842 | 32.36 | [5 empty] | 0 | 0.565 | 1 | 3.0248 | 2.8 | 2.3264 | 2.1429 | 0.65719 | 21.7265
11/14/08 | 4:22 | 0 | 17.771 | 0 | 5 | 0 | 38.944 | 39.368 | 37.791 | 38.614 | 27.083 | 24.867 | 12.117 | 0 | 0 | 55.106 | 51.645 | 45.385 | 19.747 | 0 | 0 | 50.819 | 32.36 | [5 empty] | 0 | 0.33 | 2 | 3.0679 | 2.841 | 2.3282 | 2.1429 | 0.69816 | 22.7566
11/14/08 | 4:23 | 0 | 17.746 | 0 | 5 | 0 | 38.638 | 39.296 | 36.686 | 37.746 | 27.155 | 24.842 | 12.192 | 0 | 0 | 55.085 | 51.622 | 45.429 | 19.747 | 0 | 0 | 50.842 | 32.311 | [5 empty] | 0 | 0.892 | 3 | 3.0461 | 2.8203 | 2.3273 | 2.1429 | 0.6774 | 22.2383
11/14/08 | 4:24 | 0 | 17.771 | 0 | 5 | 0 | 37.581 | 38.662 | 35.887 | 36.71 | 25.781 | 24.891 | 12.092 | 0 | 0 | 55.085 | 51.598 | 45.406 | 19.747 | 0 | 0 | 50.842 | 32.311 | [5 empty] | 0 | 0.871 | 4 | 3.0752 | 2.8479 | 2.3285 | 2.1429 | 0.70508 | 22.9278
11/14/08 | 4:25 | 0 | 17.771 | 0 | 5 | 0 | 36.593 | 37.464 | 35.488 | 36.029 | 25.47 | 24.867 | 12.092 | 0 | 0 | 55.085 | 51.598 | 45.406 | 19.747 | 0 | 0 | 50.865 | 32.311 | [5 empty] | 0 | 0.564 | 5 | 3.0752 | 2.8479 | 2.3285 | 2.1429 | 0.70508 | 22.9278
11/14/08 | 4:26 | 0 | 17.773 | 0 | 5 | 0 | 36.033 | 36.667 | 35.232 | 35.727 | 25.208 | 24.894 | 12.071 | 0 | 0 | 55.064 | 51.624 | 45.364 | 19.799 | 0 | 0 | 50.891 | 32.363 | [5 empty] | 0 | 0.306 | 6 | 3.0813 | 2.8537 | 2.3287 | 2.1429 | 0.71089 | 23.0709
11/14/08 | 4:27 | 0 | 17.746 | 0 | 5 | 0 | 35.653 | 36.146 | 34.878 | 35.395 | 24.818 | 24.818 | 12.044 | 0 | 0 | 55.039 | 51.575 | 45.338 | 19.747 | 0 | 0 | 50.865 | 32.287 | [5 empty] | 0 | 0.258 | 7 | 3.0892 | 2.8612 | 2.329 | 2.1429 | 0.71836 | 23.2541
11/14/08 | 4:28 | 0 | 17.746 | 0 | 5 | 0 | 35.325 | 35.818 | 34.431 | 35.067 | 24.482 | 24.818 | 12.066 | 0 | 0 | 55.015 | 51.575 | 45.315 | 19.722 | 0 | 0 | 50.842 | 32.336 | [5 empty] | 0 | 0.258 | 8 | 3.0828 | 2.8551 | 2.3288 | 2.1429 | 0.71227 | 23.1049
11/14/08 | 4:29 | 0 | 17.748 | 1 | 5 | 0 | 40.92 | 35.493 | 34.093 | 34.61 | 35.337 | 24.81 | 12.059 | 0 | 0 | 55.027 | 51.612 | 45.306 | 19.787 | 0 | 0 | 50.854 | 32.397 | [5 empty] | 0 | 6.31 | 9 | 3.0848 | 2.8571 | 2.3289 | 2.1429 | 0.71421 | 23.1525
11/14/08 | 4:30 | 0 | 17.733 | 0 | 6 | 0 | 44.592 | 43.513 | 33.737 | 34.254 | 35.452 | 24.734 | 12.006 | 1 | 0 | 55.001 | 51.563 | 45.28 | 19.784 | 0 | 0 | 50.807 | 32.345 | [5 empty] | 0 | 10.338 | 10 | 3.1003 | 2.8717 | 2.3295 | 2.1429 | 0.72888 | 23.5104
11/14/08 | 4:31 | 0 | 17.7 | 0 | 5 | 0 | 45.18 | 45.226 | 33.495 | 33.871 | 35.634 | 24.678 | 12.071 | 1 | 0 | 54.95 | 51.51 | 45.203 | 19.727 | 0 | 0 | 50.753 | 32.314 | [5 empty] | 0 | 11.309 | 11 | 3.0813 | 2.8537 | 2.3287 | 2.1429 | 0.71089 | 23.0709
11/14/08 | 4:32 | 1 | 17.758 | 0 | 5 | 0 | 45.371 | 45.647 | 33.737 | 33.878 | 35.71 | 24.759 | 12.104 | 2 | 0 | 54.933 | 51.563 | 45.142 | 19.759 | 0 | 0 | 50.784 | 32.323 | [5 empty] | 17.758 | 11.493 | 12 | 3.0717 | 2.8446 | 2.3283 | 2.1429 | 0.70176 | 22.8457
11/14/08 | 4:33 | 0 | 17.751 | 0 | 5 | 0 | 45.569 | 45.707 | 34.318 | 34.294 | 36.526 | 24.629 | 12.172 | 2 | 0 | 54.926 | 51.51 | 45.112 | 19.727 | 0 | 0 | 50.73 | 32.314 | [5 empty] | 0 | 11.275 | 13 | 3.0519 | 2.8258 | 2.3275 | 2.1429 | 0.68293 | 22.3772
11/14/08 | 4:34 | 0 | 17.7 | 0 | 5 | 0 | 46.144 | 46.144 | 35.045 | 34.998 | 37.49 | 24.607 | 12.122 | 1 | 0 | 54.903 | 51.51 | 45.042 | 19.727 | 0 | 0 | 50.73 | 32.291 | [5 empty] | 0 | 11.146 | 14 | 3.0665 | 2.8396 | 2.3281 | 2.1429 | 0.69677 | 22.7223
11/14/08 | 4:35 | 1 | 17.725 | 0 | 5 | 0 | 46.97 | 46.809 | 35.82 | 35.892 | 38.665 | 24.582 | 12.122 | 2 | 0 | 54.903 | 51.486 | 45.112 | 19.727 | 0 | 0 | 50.73 | 32.291 | [5 empty] | 17.725 | 11.078 | 15 | 3.0665 | 2.8396 | 2.3281 | 2.1429 | 0.69677 | 22.7223
11/14/08 | 4:36 | 0 | 17.725 | 0 | 5 | 0 | 47.794 | 47.679 | 36.337 | 36.619 | 39.77 | 24.582 | 12.195 | 2 | 0 | 54.926 | 51.486 | 45.089 | 19.701 | 0 | 0 | 50.683 | 32.291 | [5 empty] | 0 | 11.175 | 16 | 3.0452 | 2.8194 | 2.3273 | 2.1429 | 0.67657 | 22.2174
11/14/08 | 4:37 | 0 | 17.725 | 0 | 5 | 0 | 48.436 | 48.436 | 36.715 | 37.091 | 40.944 | 24.533 | 12.172 | 1 | 0 | 54.926 | 51.486 | 45.065 | 19.727 | 0 | 0 | 50.66 | 32.314 | [5 empty] | 0 | 11.345 | 17 | 3.0519 | 2.8258 | 2.3275 | 2.1429 | 0.68293 | 22.3772
11/14/08 | 4:38 | 0 | 17.733 | 0 | 5 | 0 | 48.949 | 49.087 | 37.098 | 37.521 | 41.822 | 24.541 | 12.252 | 2 | 0 | 54.933 | 51.493 | 45.166 | 19.734 | 0 | 0 | 50.669 | 32.345 | [5 empty] | 0 | 11.428 | 18 | 3.0286 | 2.8036 | 2.3266 | 2.1429 | 0.66079 | 21.8182
11/14/08 | 4:39 | 0 | 17.725 | 1 | 5 | 0 | 42.731 | 48.734 | 37.349 | 37.796 | 34.553 | 24.558 | 12.147 | 1 | 0 | 54.903 | 51.463 | 45.159 | 19.727 | 0 | 0 | 50.616 | 32.314 | [5 empty] | 0 | 4.935 | 19 | 3.0592 | 2.8327 | 2.3278 | 2.1429 | 0.68985 | 22.5502
11/14/08 | 4:40 | 0 | 17.725 | 0 | 5 | 0 | 39.535 | 41.226 | 37.701 | 38.124 | 31.208 | 24.582 | 12.147 | 0 | 0 | 54.903 | 51.463 | 45.203 | 19.727 | 0 | 0 | 50.569 | 32.338 | [5 empty] | 0 | 1.411 | 20 | 3.0592 | 2.8327 | 2.3278 | 2.1429 | 0.68985 | 22.5502
11/14/08 | 4:41 | 0 | 17.758 | 0 | 5 | 0 | 38.909 | 39.566 | 37.945 | 38.437 | 29.312 | 24.59 | 12.227 | 0 | 0 | 54.957 | 51.493 | 45.257 | 19.734 | 0 | 0 | 50.623 | 32.345 | [5 empty] | 0 | 0.472 | 21 | 3.0359 | 2.8106 | 2.3269 | 2.1429 | 0.66771 | 21.9938
11/14/08 | 4:42 | 0 | 17.7 | 0 | 5 | 0 | 38.806 | 39.253 | 37.418 | 38.476 | 28.317 | 24.607 | 12.147 | 1 | 0 | 54.903 | 51.463 | 45.25 | 19.727 | 0 | 0 | 50.592 | 32.291 | [5 empty] | 0 | 0.33 | 22 | 3.0592 | 2.8327 | 2.3278 | 2.1429 | 0.68985 | 22.5502
11/14/08 | 4:43 | 0 | 17.725 | 0 | 5 | 0 | 38.43 | 39.112 | 36.457 | 37.49 | 27.498 | 24.582 | 12.147 | 0 | 0 | 54.926 | 51.463 | 45.294 | 19.727 | 0 | 0 | 50.616 | 32.291 | [5 empty] | 0 | 0.94 | 23 | 3.0592 | 2.8327 | 2.3278 | 2.1429 | 0.68985 | 22.5502
11/14/08 | 4:44 | 0 | 17.7 | 0 | 5 | 0 | 37.325 | 38.337 | 35.658 | 36.457 | 33.472 | 24.629 | 12.22 | 0 | 0 | 53.848 | 51.463 | 45.387 | 19.752 | 0 | 0 | 50.639 | 32.314 | [5 empty] | 0 | 0.868 | 24 | 3.0379 | 2.8125 | 2.327 | 2.1429 | 0.66965 | 22.0428
11/14/08 | 4:45 | 1 | 17.733 | 0 | 15 | 0 | 52.686 | 37.569 | 36.792 | 47.39 | 50.324 | 24.685 | 12.227 | 0 | 0 | 52.091 | 51.379 | 48.627 | 19.784 | 0 | 0 | 50.646 | 31.914 | [5 empty] | 17.733 | 5.296 | 25 | 3.0359 | 2.8106 | 2.3269 | 2.1429 | 0.66771 | 21.9938
11/14/08 | 4:46 | 1 | 17.733 | 0 | 14 | 0 | 62.651 | 37.263 | 39.377 | 53.97 | 56.889 | 24.614 | 12.18 | 2 | 0 | 60.499 | 51.012 | 54.796 | 19.759 | 0 | 0 | 50.669 | 31.936 | [5 empty] | 17.733 | 8.681 | 26 | 3.0496 | 2.8236 | 2.3274 | 2.1429 | 0.68072 | 22.3217
11/14/08 | 4:47 | 1 | 17.758 | 1 | 15 | 1 | 68.197 | 37.146 | 42.48 | 58.906 | 57.45 | 24.59 | 12.104 | 0 | 1 | 66.396 | 50.989 | 59.198 | 19.734 | 0 | 0 | 50.669 | 35.452 | [5 empty] | 17.758 | 9.291 | 27 | 3.0717 | 2.8446 | 2.3283 | 2.1429 | 0.70176 | 22.8457
11/14/08 | 4:48 | 0 | 17.733 | 0 | 15 | 0 | 70.614 | 37.05 | 44.82 | 61.642 | 59.399 | 24.614 | 12.18 | 1 | 0 | 69.185 | 51.334 | 61.551 | 19.734 | 0 | 0 | 50.69 | 38.743 | [5 empty] | 0 | 8.972 | 0 | 3.0496 | 2.8236 | 2.3274 | 2.1429 | 0.68072 | 22.3217
11/14/08 | 4:49 | 1 | 17.733 | 0 | 15 | 0 | 71.383 | 37.005 | 46.54 | 63.121 | 61.284 | 24.639 | 12.081 | 0 | 0 | 70.153 | 51.976 | 62.92 | 19.759 | 0 | 0 | 50.807 | 41.116 | [5 empty] | 17.733 | 8.262 | 1 | 3.0784 | 2.851 | 10.1857 | 10 | -7.149 | -232.2307
11/14/08 | 4:50 | 1 | 17.751 | 0 | 15 | 0 | 71.508 | 36.973 | 47.864 | 64.011 | 62.398 | 24.703 | 12.222 | 0 | 0 | 70.585 | 52.634 | 63.81 | 19.777 | 0 | 0 | 50.982 | 42.92 | [5 empty] | 17.751 | 7.497 | 2 | 3.0374 | 2.812 | 10.1841 | 10 | -7.188 | -236.655
11/14/08 | 4:51 | 0 | 17.751 | 0 | 14 | 0 | 71.508 | 36.926 | 48.872 | 64.595 | 63.025 | 24.703 | 12.197 | 1 | 0 | 70.674 | 53.3 | 64.461 | 19.777 | 0 | 0 | 51.304 | 44.188 | [5 empty] | 0 | 6.913 | 3 | 3.0446 | 2.8189 | 10.1844 | 10 | -7.1811 | -235.8619
11/14/08 | 4:52 | 1 | 17.776 | 0 | 15 | 0 | 71.486 | 36.926 | 49.631 | 65.088 | 63.34 | 24.752 | 12.197 | 0 | 0 | 70.717 | 53.918 | 64.953 | 19.777 | 0 | 0 | 51.647 | 45.159 | [5 empty] | 17.776 | 6.398 | 4 | 3.0446 | 2.8189 | 10.1844 | 10 | -7.1811 | -235.8619
11/14/08 | 4:53 | 0 | 17.751 | 1 | 13 | 1 | 70.739 | 46.648 | 47.084 | 65.469 | 60.022 | 24.776 | 12.122 | 0 | 0 | 70.697 | 54.469 | 65.289 | 19.802 | 0 | 0 | 52.06 | 45.938 | [5 empty] | 0 | 5.27 | 5 | 3.0665 | 2.8396 | 10.1853 | 10 | -7.1604 | -233.505
11/14/08 | 4:54 | 0 | 17.751 | 0 | 5 | 0 | 70.739 | 64.707 | 37.28 | 47.175 | 57.779 | 24.801 | 12.172 | 0 | 0 | 69.574 | 54.997 | 64.415 | 19.777 | 0 | 0 | 52.473 | 45.847 | [5 empty] | 0 | 23.564 | 0 | 3.0519 | 2.8258 | 10.1847 | 10 | -7.1742 | -235.0725
11/14/08 | 4:55 | 0 | 17.751 | 0 | 4 | 0 | 48.62 | 64.034 | 34.694 | 36.739 | 47.864 | 24.776 | 12.222 | 0 | 0 | 67.817 | 55.386 | 61.635 | 19.777 | 0 | 0 | 52.817 | 45.411 | [5 empty] | 0 | 11.881 | 1 | 3.0374 | 2.812 | 2.9114 | 2.7273 | 0.084678 | 2.7879
11/14/08 | 4:56 | 0 | 17.751 | 0 | 5 | 0 | 38.523 | 43.623 | 34.129 | 34.553 | 41.463 | 24.752 | 12.147 | 0 | 0 | 66.432 | 55.662 | 58.698 | 19.752 | 0 | 0 | 53.183 | 44.907 | [5 empty] | 0 | 3.97 | 2 | 3.0592 | 2.8327 | 2.9122 | 2.7273 | 0.10544 | 3.4466
11/14/08 | 4:57 | 0 | 17.751 | 0 | 4 | 0 | 35.892 | 37.655 | 35.165 | 34.742 | 37.703 | 24.752 | 12.099 | 0 | 0 | 65.335 | 55.82 | 56.366 | 19.777 | 0 | 0 | 53.414 | 44.401 | [5 empty] | 0 | 1.15 | 3 | 3.0732 | 2.846 | 2.9128 | 2.7273 | 0.11872 | 3.8632
11/14/08 | 4:58 | 0 | 17.751 | 0 | 5 | 0 | 35.892 | 36.222 | 36.904 | 36.715 | 35.634 | 24.752 | 12.099 | 0 | 0 | 64.527 | 55.981 | 54.628 | 19.802 | 0 | 0 | 53.552 | 43.884 | [5 empty] | 0 | -0.823 | 4 | 3.0732 | 2.846 | 2.9128 | 2.7273 | 0.11872 | 3.8632
11/14/08 | 4:59 | 0 | 17.715 | 0 | 5 | 0 | 37.504 | 36.964 | 36.33 | 37.246 | 33.414 | 24.644 | 12.086 | 0 | 0 | 63.936 | 56.04 | 53.288 | 19.742 | 0 | 0 | 53.633 | 43.379 | [5 empty] | 0 | 0.258 | 5 | 3.077 | 2.8496 | 2.913 | 2.7273 | 0.12232 | 3.9754
11/14/08 | 5:00 | 0 | 17.751 | 0 | 5 | 0 | 37.325 | 38.172 | 35.517 | 36.385 | 31.786 | 24.678 | 12.147 | 0 | 0 | 63.495 | 56.119 | 52.289 | 19.802 | 0 | 0 | 53.71 | 42.989 | [5 empty] | 0 | 0.94 | 6 | 3.0592 | 2.8327 | 2.9122 | 2.7273 | 0.10544 | 3.4466
11/14/08 | 5:01 | 0 | 17.728 | 0 | 5 | 0 | 36.385 | 37.397 | 34.787 | 35.541 | 30.484 | 24.727 | 12.099 | 0 | 0 | 63.114 | 56.232 | 51.465 | 19.802 | 0 | 0 | 53.804 | 42.566 | [5 empty] | 0 | 0.844 | 7 | 3.0732 | 2.846 | 2.9128 | 2.7273 | 0.11872 | 3.8632
11/14/08 | 5:02 | 0 | 17.776 | 0 | 5 | 0 | 35.586 | 36.409 | 34.601 | 35 | 29.521 | 24.727 | 12.024 | 0 | 0 | 62.779 | 56.232 | 50.938 | 19.777 | 0 | 0 | 53.848 | 42.19 | [5 empty] | 0 | 0.586 | 8 | 3.095 | 2.8668 | 2.9137 | 2.7273 | 0.13948 | 4.5067
11/14/08 | 5:03 | 0 | 17.751 | 0 | 5 | 0 | 35.093 | 35.682 | 34.294 | 34.835 | 28.099 | 24.678 | 11.973 | 0 | 0 | 62.487 | 56.254 | 50.639 | 19.802 | 0 | 0 | 53.895 | 41.839 | [5 empty] | 0 | 0.258 | 9 | 3.1099 | 2.8809 | 2.9143 | 2.7273 | 0.1536 | 4.9392
11/14/08 | 5:04 | 0 | 17.751 | 1 | 5 | 0 | 34.811 | 35.376 | 33.847 | 34.412 | 27.039 | 24.656 | 11.998 | 1 | 0 | 62.217 | 56.3 | 50.364 | 19.777 | 0 | 0 | 53.942 | 41.509 | [5 empty] | 0 | 0.399 | 10 | 3.1026 | 2.874 | 2.914 | 2.7273 | 0.14668 | 4.7277
11/14/08 | 5:05 | 1 | 17.801 | 0 | 5 | 0 | 41.698 | 35.586 | 33.402 | 33.871 | 36.292 | 24.656 | 11.951 | 0 | 0 | 61.971 | 56.3 | 50.158 | 19.777 | 0 | 0 | 54.009 | 41.226 | [5 empty] | 17.801 | 7.827 | 11 | 3.1163 | 2.887 | 2.9146 | 2.7273 | 0.15969 | 5.1244
11/14/08 | 5:06 | 0 | 17.776 | 0 | 5 | 0 | 44.585 | 43.884 | 33.165 | 33.448 | 36.832 | 24.582 | 11.926 | 0 | 0 | 61.724 | 56.321 | 49.974 | 19.777 | 0 | 0 | 53.965 | 40.944 | [5 empty] | 0 | 11.137 | 12 | 3.1235 | 2.8939 | 2.9148 | 2.7273 | 0.16661 | 5.334
11/14/08 | 5:07 | 0 | 17.776 | 0 | 5 | 0 | 45.182 | 45.25 | 33.048 | 33.33 | 37.538 | 24.607 | 11.825 | 0 | 0 | 61.524 | 56.321 | 49.859 | 19.802 | 0 | 0 | 53.965 | 40.664 | [5 empty] | 0 | 11.852 | 13 | 3.153 | 2.9218 | 2.916 | 2.7273 | 0.19457 | 6.1709
11/14/08 | 5:08 | 0 | 17.776 | 0 | 5 | 0 | 45.296 | 45.595 | 34.012 | 33.565 | 37.703 | 24.558 | 11.777 | 1 | 0 | 61.366 | 56.343 | 49.722 | 19.777 | 0 | 0 | 54.033 | 40.404 | [5 empty] | 0 | 11.731 | 14 | 3.1669 | 2.9351 | 2.9166 | 2.7273 | 0.20785 | 6.5632
11/14/08 | 5:09 | 1 | 17.801 | 0 | 5 | 0 | 45.686 | 45.71 | 35.399 | 35.033 | 38.629 | 24.521 | 11.74 | 1 | 0 | 61.238 | 56.373 | 49.684 | 19.815 | 0 | 0 | 54.04 | 40.179 | [5 empty] | 17.801 | 10.653 | 15 | 3.1777 | 2.9454 | 2.917 | 2.7273 | 0.2181 | 6.8633
11/14/08 | 5:10 | 0 | 17.801 | 0 | 5 | 0 | 47.082 | 46.578 | 36.148 | 36.265 | 39.698 | 24.558 | 11.828 | 2 | 0 | 61.115 | 56.341 | 49.626 | 19.777 | 0 | 0 | 54.075 | 39.956 | [5 empty] | 0 | 10.817 | 16 | 3.1521 | 2.921 | 2.916 | 2.7273 | 0.19374 | 6.1463
11/14/08 | 5:11 | 0 | 17.776 | 0 | 5 | 0 | 48.044 | 47.906 | 36.526 | 36.878 | 40.497 | 24.558 | 11.802 | 1 | 0 | 61.003 | 56.362 | 49.603 | 19.777 | 0 | 0 | 54.051 | 39.743 | [5 empty] | 0 | 11.166 | 17 | 3.1597 | 2.9282 | 2.9163 | 2.7273 | 0.20093 | 6.3593
11/14/08 | 5:12 | 1 | 17.801 | 0 | 5 | 0 | 48.688 | 48.732 | 36.737 | 37.136 | 41.2 | 24.582 | 11.702 | 2 | 0 | 60.869 | 56.362 | 49.582 | 19.802 | 0 | 0 | 54.075 | 39.533 | [5 empty] | 17.801 | 11.552 | 18 | 3.1888 | 2.9559 | 2.9175 | 2.7273 | 0.22861 | 7.1693
11/14/08 | 5:13 | 0 | 17.776 | 0 | 5 | 0 | 48.94 | 49.236 | 36.926 | 37.229 | 41.999 | 24.558 | 11.629 | 1 | 0 | 60.711 | 56.341 | 49.603 | 19.777 | 0 | 0 | 54.075 | 39.344 | [5 empty] | 0 | 11.711 | 19 | 3.21 | 2.9761 | 2.9184 | 2.7273 | 0.24882 | 7.7513
11/14/08 | 5:14 | 0 | 17.808 | 1 | 5 | 0 | 49.061 | 49.451 | 37.284 | 37.543 | 42.642 | 24.59 | 11.687 | 2 | 0 | 60.629 | 56.391 | 49.633 | 19.784 | 0 | 0 | 54.082 | 39.164 | [5 empty] | 0 | 11.518 | 20 | 3.1931 | 2.96 | 2.9177 | 2.7273 | 0.23277 | 7.2895
11/14/08 | 5:15 | 0 | 17.808 | 0 | 5 | 1 | 49.474 | 49.726 | 37.66 | 37.918 | 43.252 | 24.639 | 11.662 | 1 | 0 | 60.494 | 56.391 | 49.633 | 19.784 | 0 | 0 | 54.105 | 38.999 | [5 empty] | 0 | 11.556 | 21 | 3.2004 | 2.967 | 2.918 | 2.7273 | 0.23969 | 7.4892
11/14/08 | 5:16 | 0 | 17.776 | 0 | 5 | 0 | 45.177 | 49.992 | 38.004 | 38.287 | 37.677 | 24.607 | 11.556 | 1 | 0 | 60.353 | 56.362 | 49.649 | 19.777 | 0 | 0 | 54.098 | 38.803 | [5 empty] | 0 | 6.89 | 0 | 3.2313 | 2.9963 | 2.9192 | 2.7273 | 0.26903 | 8.3257
11/14/08 | 5:17 | 0 | 17.808 | 0 | 5 | 0 | 40.597 | 42.994 | 38.342 | 38.696 | 32.419 | 24.685 | 11.538 | 1 | 0 | 60.248 | 56.371 | 49.68 | 19.809 | 0 | 0 | 54.128 | 38.672 | [5 empty] | 0 | 1.901 | 1 | 3.2365 | 3.0013 | 2.8008 | 2.6087 | 0.39259 | 12.1298
11/14/08 | 5:18 | 0 | 17.776 | 0 | 5 | 0 | 39.626 | 40.473 | 38.452 | 38.944 | 29.521 | 24.678 | 11.481 | 0 | 0 | 60.129 | 56.362 | 49.649 | 19.777 | 0 | 0 | 54.121 | 38.452 | [5 empty] | 0 | 0.682 | 2 | 3.2531 | 3.0171 | 2.8015 | 2.6087 | 0.40836 | 12.5529
11/14/08 | 5:19 | 0 | 17.776 | 0 | 5 | 0 | 39.416 | 39.98 | 38.193 | 39.016 | 28.194 | 24.703 | 11.481 | 0 | 0 | 60.04 | 56.362 | 49.673 | 19.802 | 0 | 0 | 54.121 | 38.287 | [5 empty] | 0 | 0.4 | 3 | 3.2531 | 3.0171 | 2.8015 | 2.6087 | 0.40836 | 12.5529
11/14/08 | 5:20 | 0 | 17.751 | 0 | 5 | 0 | 39.109 | 39.839 | 37.205 | 38.169 | 26.654 | 24.774 | 11.455 | 0 | 0 | 59.972 | 56.362 | 49.719 | 19.802 | 0 | 0 | 54.145 | 38.169 | [5 empty] | 0 | 0.94 | 4 | 3.2607 | 3.0243 | 2.8018 | 2.6087 | 0.41556 | 12.7445
11/14/08 | 5:21 | 0 | 17.783 | 0 | 5 | 0 | 38.059 | 39.188 | 36.32 | 37.05 | 26.009 | 24.781 | 11.636 | 0 | 0 | 59.867 | 56.391 | 49.703 | 19.857 | 0 | 0 | 54.152 | 38.059 | [5 empty] | 0 | 1.009 | 5 | 3.208 | 2.9742 | 2.7997 | 2.6087 | 0.36546 | 11.3921
11/14/08 | 5:22 | 0 | 17.776 | 0 | 5 | 0 | 36.902 | 37.959 | 35.797 | 36.337 | 24.629 | 24.774 | 11.604 | 0 | 0 | 59.792 | 56.362 | 49.719 | 19.825 | 0 | 0 | 54.098 | 37.911 | [5 empty] | 0 | 0.565 | 6 | 3.2173 | 2.983 | 2.8001 | 2.6087 | 0.37432 | 11.6345
11/14/08 | 5:23 | 0 | 17.808 | 0 | 5 | 0 | 36.392 | 37.05 | 35.569 | 36.038 | 23.432 | 24.781 | 11.636 | 0 | 0 | 59.709 | 56.391 | 49.703 | 19.835 | 0 | 0 | 54.128 | 37.777 | [5 empty] | 0 | 0.354 | 7 | 3.208 | 2.9742 | 2.7997 | 2.6087 | 0.36546 | 11.3921
11/14/08 | 5:24 | 0 | 17.776 | 0 | 5 | 0 | 36.007 | 36.548 | 35.232 | 35.703 | 22.172 | 24.678 | 11.579 | 0 | 0 | 59.614 | 56.318 | 49.626 | 19.802 | 0 | 0 | 54.075 | 37.629 | [5 empty] | 0 | 0.304 | 8 | 3.2246 | 2.9899 | 2.8004 | 2.6087 | 0.38124 | 11.8228
11/14/08 | 5:25 | 0 | 17.808 | 0 | 5 | 0 | 35.687 | 36.227 | 34.818 | 35.311 | 22.133 | 24.71 | 11.735 | 0 | 0 | 59.554 | 56.371 | 49.589 | 19.809 | 0 | 0 | 54.082 | 37.543 | [5 empty] | 0 | 0.376 | 9 | 3.1792 | 2.9468 | 2.7985 | 2.6087 | 0.33806 | 10.6335
11/14/08 | 5:26 | 1 | 17.776 | 1 | 5 | 0 | 40.449 | 35.828 | 34.395 | 34.888 | 34.677 | 24.71 | 11.785 | 0 | 0 | 59.509 | 56.348 | 49.589 | 19.835 | 0 | 0 | 54.037 | 37.473 | [5 empty] | 17.776 | 5.561 | 10 | 3.1646 | 2.9329 | 2.7979 | 2.6087 | 0.32422 | 10.2451
11/14/08 | 5:27 | 0 | 17.783 | 0 | 6 | 0 | 44.613 | 43.465 | 33.995 | 34.44 | 34.84 | 24.614 | 11.76 | 1 | 0 | 59.463 | 56.348 | 49.519 | 19.809 | 0 | 0 | 54.014 | 37.356 | [5 empty] | 0 | 10.173 | 11 | 3.1719 | 2.9398 | 2.7982 | 2.6087 | 0.33114 | 10.4397
11/14/08 | 5:28 | 0 | 17.808 | 0 | 5 | 0 | 45.278 | 45.415 | 33.713 | 34.089 | 35.452 | 24.565 | 11.785 | 1 | 0 | 59.397 | 56.371 | 49.498 | 19.809 | 0 | 0 | 53.991 | 37.237 | [5 empty] | 0 | 11.189 | 12 | 3.1646 | 2.9329 | 2.7979 | 2.6087 | 0.32422 | 10.2451
11/14/08 | 5:29 | 0 | 17.808 | 0 | 5 | 0 | 45.506 | 45.691 | 33.845 | 33.916 | 35.655 | 24.555 | 11.722 | 2 | 0 | 59.326 | 56.321 | 49.423 | 19.797 | 0 | 0 | 54.033 | 37.112 | [5 empty] | 0 | 11.59 | 13 | 3.183 | 2.9504 | 2.7987 | 2.6087 | 0.34165 | 10.7339
11/14/08 | 5:30 | 1 | 17.801 | 0 | 5 | 0 | 45.712 | 45.873 | 34.345 | 34.321 | 36.27 | 24.511 | 11.951 | 2 | 0 | 59.285 | 56.325 | 49.428 | 19.802 | 0 | 0 | 54.037 | 37.045 | [5 empty] | 17.801 | 11.391 | 14 | 3.1163 | 2.887 | 2.796 | 2.6087 | 0.27827 | 8.9295
11/14/08 | 5:31 | 0 | 17.833 | 0 | 5 | 0 | 46.316 | 46.337 | 35.127 | 35.055 | 37.736 | 24.494 | 11.933 | 1 | 0 | 59.292 | 56.355 | 49.435 | 19.835 | 0 | 0 | 54.068 | 37.007 | [5 empty] | 0 | 11.261 | 15 | 3.1215 | 2.8919 | 2.7962 | 2.6087 | 0.28325 | 9.0741
11/14/08 | 5:32 | 0 | 17.786 | 0 | 5 | 0 | 47.14 | 47.073 | 35.809 | 35.974 | 38.698 | 24.592 | 11.933 | 2 | 0 | 59.248 | 56.355 | 49.411 | 19.835 | 0 | 0 | 54.068 | 36.938 | [5 empty] | 0 | 11.166 | 16 | 3.1215 | 2.8919 | 2.7962 | 2.6087 | 0.28325 | 9.0741
11/14/08 | 5:33 | 1 | 17.753 | 0 | 5 | 0 | 47.913 | 47.889 | 36.366 | 36.646 | 39.748 | 24.487 | 11.926 | 2 | 0 | 59.219 | 56.325 | 49.404 | 19.777 | 0 | 0 | 54.058 | 36.787 | [5 empty] | 17.753 | 11.267 | 17 | 3.1235 | 2.8939 | 2.7963 | 2.6087 | 0.28519 | 9.1302
11/14/08 | 5:34 | 0 | 17.808 | 0 | 5 | 0 | 48.541 | 48.678 | 36.842 | 37.124 | 40.86 | 24.519 | 11.983 | 1 | 0 | 59.226 | 56.332 | 49.388 | 19.835 | 0 | 0 | 54.089 | 36.749 | [5 empty] | 0 | 11.417 | 18 | 3.107 | 2.8781 | 2.7956 | 2.6087 | 0.26941 | 8.6712
11/14/08 | 5:35 | 0 | 17.808 | 1 | 5 | 0 | 48.975 | 49.206 | 37.148 | 37.524 | 41.707 | 24.568 | 12.006 | 2 | 0 | 59.226 | 56.332 | 49.458 | 19.835 | 0 | 0 | 54.089 | 36.631 | [5 empty] | 0 | 11.451 | 19 | 3.1003 | 2.8717 | 2.7953 | 2.6087 | 0.26304 | 8.4846
11/14/08 | 5:36 | 0 | 17.808 | 0 | 5 | 0 | 49.458 | 49.617 | 37.547 | 37.83 | 42.341 | 24.568 | 12.056 | 1 | 0 | 59.203 | 56.355 | 49.435 | 19.835 | 0 | 0 | 54.089 | 36.56 | [5 empty] | 0 | 11.628 | 20 | 3.0857 | 2.8579 | 2.7947 | 2.6087 | 0.2492 | 8.0761
11/14/08 | 5:37 | 0 | 17.801 | 0 | 5 | 0 | 48.142 | 49.999 | 37.775 | 38.126 | 39.066 | 24.536 | 11.998 | 2 | 0 | 59.173 | 56.302 | 49.451 | 19.802 | 0 | 0 | 54.058 | 36.483 | [5 empty] | 0 | 10.016 | 21 | 3.1026 | 2.874 | 2.7954 | 2.6087 | 0.26526 | 8.5496
11/14/08 | 5:38 | 0 | 17.776 | 0 | 4 | 1 | 41.112 | 44.841 | 38.081 | 38.528 | 33.426 | 24.56 | 12.024 | 0 | 0 | 59.15 | 56.348 | 49.472 | 19.827 | 0 | 0 | 54.014 | 36.387 | [5 empty] | 0 | 2.584 | 22 | 3.095 | 2.8668 | 2.7951 | 2.6087 | 0.25806 | 8.338
11/14/08 | 5:39 | 0 | 17.808 | 0 | 5 | 0 | 39.686 | 40.791 | 38.346 | 38.887 | 29.555 | 24.688 | 11.983 | 1 | 0 | 59.157 | 56.332 | 49.572 | 19.809 | 0 | 0 | 53.998 | 36.349 | [5 empty] | 0 | 0.799 | 0 | 3.107 | 2.8781 | 2.7956 | 2.6087 | 0.26941 | 8.6712
11/14/08 | 5:40 | 0 | 17.776 | 0 | 5 | 0 | 39.397 | 39.985 | 38.315 | 39.021 | 27.498 | 24.68 | 12.024 | 0 | 0 | 59.15 | 56.302 | 49.542 | 19.802 | 0 | 0 | 53.944 | 36.27 | [5 empty] | 0 | 0.376 | 1 | 3.095 | 2.8668 | 2.0614 | 1.875 | 0.99176 | 32.0437
11/14/08 | 5:41 | 0 | 17.808 | 0 | 6 | 0 | 39.263 | 39.851 | 37.43 | 38.559 | 28.062 | 24.737 | 12.205 | 0 | 0 | 59.157 | 56.332 | 49.596 | 19.835 | 0 | 0 | 53.998 | 36.232 | [5 empty] | 0 | 0.704 | 2 | 3.0423 | 2.8167 | 2.0593 | 1.875 | 0.94166 | 30.9521
11/14/08 | 5:42 | 0 | 17.808 | 0 | 5 | 0 | 38.37 | 39.428 | 36.49 | 37.43 | 26.421 | 24.832 | 12.154 | 0 | 0 | 59.137 | 56.332 | 49.572 | 19.885 | 0 | 0 | 54.021 | 36.16 | [5 empty] | 0 | 0.94 | 3 | 3.0572 | 2.8308 | 2.0599 | 1.875 | 0.95577 | 31.2635
11/14/08 | 5:43 | 0 | 17.808 | 0 | 5 | 0 | 37.265 | 38.322 | 35.926 | 36.607 | 26.255 | 24.904 | 12.129 | 0 | 0 | 59.137 | 56.332 | 49.617 | 19.885 | 0 | 0 | 53.998 | 36.115 | [5 empty] | 0 | 0.658 | 4 | 3.0644 | 2.8377 | 2.0602 | 1.875 | 0.96269 | 31.415
11/14/08 | 5:44 | 0 | 17.776 | 0 | 5 | 0 | 36.528 | 37.282 | 35.565 | 36.129 | 25.499 | 24.825 | 12.222 | 0 | 0 | 59.084 | 56.302 | 49.542 | 19.827 | 0 | 0 | 53.944 | 36.012 | [5 empty] | 0 | 0.399 | 5 | 3.0374 | 2.812 | 2.0591 | 1.875 | 0.93695 | 30.8476
11/14/08 | 5:45 | 0 | 17.776 | 0 | 5 | 0 | 36.129 | 36.694 | 35.237 | 35.847 | 25.74 | 24.85 | 12.197 | 0 | 0 | 59.061 | 56.282 | 49.519 | 19.852 | 0 | 0 | 53.991 | 35.966 | [5 empty] | 0 | 0.282 | 6 | 3.0446 | 2.8189 | 2.0594 | 1.875 | 0.94387 | 31.0011
11/14/08 | 5:46 | 0 | 17.808 | 0 | 5 | 0 | 35.737 | 36.325 | 34.892 | 35.457 | 23.435 | 24.832 | 12.255 | 0 | 0 | 59.068 | 56.312 | 49.549 | 19.86 | 0 | 0 | 53.998 | 35.926 | [5 empty] | 0 | 0.28 | 7 | 3.0277 | 2.8028 | 2.0587 | 1.875 | 0.92782 | 30.6438
11/14/08 | 5:47 | 1 | 17.833 | 1 | 5 | 0 | 36.725 | 35.95 | 34.517 | 35.01 | 34.797 | 24.832 | 12.255 | 0 | 0 | 59.068 | 56.289 | 49.526 | 19.86 | 0 | 0 | 54.044 | 35.902 | [5 empty] | 17.833 | 1.715 | 8 | 3.0277 | 2.8028 | 2.0587 | 1.875 | 0.92782 | 30.6438
11/14/08 | 5:48 | 0 | 17.801 | 0 | 5 | 0 | 44.073 | 41.769 | 34.108 | 34.579 | 35.471 | 24.801 | 12.27 | 0 | 0 | 59.016 | 56.236 | 49.404 | 19.802 | 0 | 0 | 53.967 | 35.825 | [5 empty] | 0 | 9.494 | 9 | 3.0234 | 2.7987 | 2.0585 | 1.875 | 0.92366 | 30.5507
11/14/08 | 5:49 | 0 | 17.801 | 0 | 6 | 0 | 45.184 | 45.114 | 33.849 | 34.249 | 35.844 | 24.776 | 12.32 | 2 | 0 | 58.988 | 56.232 | 49.353 | 19.802 | 0 | 0 | 53.963 | 35.751 | [5 empty] | 0 | 10.935 | 10 | 3.0088 | 2.7848 | 2.0579 | 1.875 | 0.90982 | 30.2386
11/14/08 | 5:50 | 0 | 17.715 | 0 | 5 | 0 | 45.42 | 45.604 | 33.787 | 33.976 | 35.88 | 24.715 | 12.185 | 1 | 0 | 58.931 | 56.175 | 49.295 | 19.764 | 0 | 0 | 53.928 | 35.667 | [5 empty] | 0 | 11.444 | 11 | 3.0481 | 2.8222 | 2.0595 | 1.875 | 0.94719 | 31.0745
11/14/08 | 5:51 | 1 | 17.768 | 0 | 5 | 0 | 45.609 | 45.861 | 34.311 | 34.263 | 36.426 | 24.695 | 12.265 | 2 | 0 | 58.936 | 56.225 | 49.278 | 19.82 | 0 | 0 | 53.956 | 35.651 | [5 empty] | 17.768 | 11.346 | 12 | 3.0248 | 2.8 | 2.0586 | 1.875 | 0.92505 | 30.5818
11/14/08 | 5:52 | 0 | 17.793 | 0 | 5 | 0 | 46.113 | 46.113 | 34.993 | 34.945 | 37.177 | 24.695 | 12.265 | 2 | 0 | 58.959 | 56.202 | 49.255 | 19.794 | 0 | 0 | 53.932 | 35.627 | [5 empty] | 0 | 11.168 | 13 | 3.0248 | 2.8 | 2.0586 | 1.875 | 0.92505 | 30.5818
11/14/08 | 5:53 | 0 | 17.793 | 0 | 5 | 0 | 46.87 | 46.825 | 35.744 | 35.792 | 38.212 | 24.72 | 12.265 | 1 | 0 | 58.892 | 56.225 | 49.208 | 19.82 | 0 | 0 | 53.909 | 35.51 | [5 empty] | 0 | 11.078 | 14 | 3.0248 | 2.8 | 2.0586 | 1.875 | 0.92505 | 30.5818
11/14/08 | 5:54 | 1 | 17.738 | 0 | 5 | 0 | 47.691 | 47.553 | 36.28 | 36.466 | 39.286 | 24.739 | 12.257 | 2 | 0 | 58.886 | 56.175 | 49.227 | 19.789 | 0 | 0 | 53.813 | 35.433 | [5 empty] | 17.738 | 11.225 | 15 | 3.0272 | 2.8023 | 2.0587 | 1.875 | 0.92726 | 30.6314
11/14/08 | 5:55 | 0 | 17.763 | 0 | 5 | 0 | 48.356 | 48.471 | 36.749 | 37.031 | 40.415 | 24.666 | 12.235 | 2 | 0 | 58.908 | 56.175 | 49.25 | 19.789 | 0 | 0 | 53.951 | 35.364 | [5 empty] | 0 | 11.325 | 16 | 3.0336 | 2.8084 | 2.0589 | 1.875 | 0.93335 | 30.7675
11/14/08 | 5:56 | 0 | 17.793 | 1 | 5 | 0 | 48.865 | 49.049 | 37.153 | 37.483 | 41.336 | 24.72 | 12.288 | 1 | 0 | 58.913 | 56.202 | 49.302 | 19.794 | 0 | 0 | 53.68 | 35.251 | [5 empty] | 0 | 11.382 | 17 | 3.0181 | 2.7937 | 2.0583 | 1.875 | 0.91868 | 30.4387
11/14/08 | 5:57 | 0 | 17.763 | 0 | 5 | 0 | 49.274 | 49.479 | 37.406 | 37.76 | 42.013 | 24.715 | 12.235 | 2 | 0 | 58.908 | 56.152 | 49.318 | 19.764 | 0 | 0 | 53.286 | 35.175 | [5 empty] | 0 | 11.514 | 18 | 3.0336 | 2.8084 | 2.0589 | 1.875 | 0.93335 | 30.7675
11/14/08 | 5:58 | 0 | 17.763 | 0 | 5 | 0 | 42.437 | 48.195 | 37.83 | 38.112 | 34.517 | 24.739 | 12.185 | 1 | 0 | 58.886 | 56.175 | 49.274 | 19.789 | 0 | 0 | 53.034 | 35.127 | [5 empty] | 0 | 4.325 | 19 | 3.0481 | 2.8222 | 2.0595 | 1.875 | 0.94719 | 31.0745
11/14/08 | 5:59 | 0 | 17.793 | 0 | 4 | 0 | 39.762 | 41.312 | 38.165 | 38.564 | 30.766 | 24.864 | 12.265 | 0 | 0 | 58.936 | 56.156 | 49.369 | 19.794 | 0 | 0 | 52.901 | 35.155 | [5 empty] | 0 | 1.198 | 20 | 3.0248 | 2.8 | 2.0586 | 1.875 | 0.92505 | 30.5818
11/14/08 | 6:00 | 0 | 17.793 | 0 | 5 | 0 | 39.246 | 39.904 | 38.375 | 38.799 | 28.959 | 24.889 | 12.313 | 0 | 0 | 58.913 | 56.156 | 49.439 | 19.794 | 0 | 0 | 52.763 | 35.134 | [5 empty] | 0 | 0.447 | 21 | 3.0109 | 2.7868 | 2.058 | 1.875 | 0.91176 | 30.2825
11/14/08 | 6:01 | 0 | 17.793 | 0 | 6 | 0 | 39.174 | 39.669 | 37.717 | 38.751 | 27.272 | 24.985 | 12.288 | 0 | 0 | 58.913 | 56.156 | 49.439 | 19.794 | 0 | 0 | 52.695 | 35.086 | [5 empty] | 0 | 0.423 | 22 | 3.0181 | 2.7937 | 2.0583 | 1.875 | 0.91868 | 30.4387
11/14/08 | 6:02 | 0 | 17.818 | 0 | 5 | 0 | 38.633 | 39.504 | 36.708 | 37.6 | 25.683 | 24.985 | 12.313 | 0 | 0 | 58.892 | 56.156 | 49.439 | 19.82 | 0 | 0 | 52.625 | 35.086 | [5 empty] | 0 | 1.033 | 23 | 3.0109 | 2.7868 | 2.058 | 1.875 | 0.91176 | 30.2825
11/14/08 | 6:03 | 0 | 17.788 | 0 | 5 | 0 | 37.478 | 38.511 | 35.997 | 36.631 | 25.269 | 25.004 | 12.283 | 0 | 0 | 58.842 | 56.128 | 49.388 | 19.789 | 0 | 0 | 52.277 | 35.057 | [5 empty] | 0 | 0.847 | 24 | 3.0196 | 2.7951 | 2.0584 | 1.875 | 0.92007 | 30.4699
11/14/08 | 6:04 | 0 | 17.788 | 0 | 5 | 0 | 36.607 | 37.454 | 35.574 | 36.067 | 24.786 | 24.931 | 12.358 | 0 | 0 | 58.842 | 56.105 | 49.411 | 19.789 | 0 | 0 | 52.345 | 35.057 | [5 empty] | 0 | 0.54 | 25 | 2.9978 | 2.7743 | 2.0575 | 1.875 | 0.89931 | 29.9993
11/14/08 | 6:05 | 0 | 17.793 | 0 | 5 | 0 | 36.096 | 36.753 | 35.275 | 35.744 | 23.781 | 24.913 | 12.338 | 0 | 0 | 58.87 | 56.156 | 49.416 | 19.794 | 0 | 0 | 52.534 | 35.038 | [5 empty] | 0 | 0.352 | 26 | 3.0036 | 2.7798 | 2.0577 | 1.875 | 0.90484 | 30.1255
11/14/08 | 6:06 | 0 | 17.768 | 0 | 5 | 0 | 35.744 | 36.285 | 34.945 | 35.462 | 23.347 | 24.935 | 12.338 | 0 | 0 | 58.842 | 56.105 | 49.388 | 19.764 | 0 | 0 | 52.644 | 34.986 | [5 empty] | 0 | 0.282 | 27 | 3.0036 | 2.7798 | 2.0577 | 1.875 | 0.90484 | 30.1255
11/14/08 | 6:07 | 0 | 17.793 | 0 | 5 | 0 | 35.368 | 35.933 | 34.498 | 35.038 | 27.081 | 24.935 | 12.363 | 0 | 0 | 58.801 | 56.156 | 49.346 | 19.82 | 0 | 0 | 52.786 | 34.993 | [5 empty] | 0 | 0.33 | 28 | 2.9963 | 2.7729 | 2.0574 | 1.875 | 0.89792 | 29.9677
11/14/08 | 6:08 | 1 | 17.818 | 1 | 5 | 0 | 42.652 | 37.483 | 34.17 | 34.569 | 35.038 | 24.84 | 12.413 | 1 | 0 | 58.824 | 56.133 | 49.302 | 19.82 | 0 | 0 | 52.877 | 34.969 | [5 empty] | 17.818 | 8.083 | 29 | 2.9817 | 2.7591 | 2.0568 | 1.875 | 0.88408 | 29.6499
11/14/08 | 6:09 | 0 | 17.768 | 0 | 5 | 0 | 44.991 | 44.415 | 33.84 | 34.242 | 35.251 | 24.84 | 12.411 | 1 | 0 | 58.803 | 56.135 | 49.278 | 19.82 | 0 | 0 | 52.926 | 34.921 | [5 empty] | 0 | 10.749 | 30 | 2.9823 | 2.7596 | 2.0569 | 1.875 | 0.88464 | 29.6627
11/14/08 | 6:10 | 0 | 17.806 | 0 | 5 | 1 | 45.53 | 45.53 | 33.713 | 34.041 | 35.335 | 24.781 | 12.423 | 1 | 0 | 58.792 | 56.1 | 49.269 | 19.807 | 0 | 0 | 52.959 | 34.912 | [5 empty] | 0 | 11.489 | 31 | 2.9788 | 2.7563 | 2.0567 | 1.875 | 0.88131 | 29.586
11/14/08 | 6:11 | 0 | 17.806 | 0 | 5 | 0 | 45.623 | 46.013 | 34.041 | 34.041 | 35.756 | 24.756 | 12.376 | 2 | 0 | 58.749 | 56.1 | 49.199 | 19.832 | 0 | 0 | 52.959 | 34.84 | [5 empty] | 0 | 11.582 | 0 | 2.9925 | 2.7693 | 2.0573 | 1.875 | 0.89432 | 29.8854
11/14/08 | 6:12 | 1 | 17.733 | 0 | 5 | 0 | 45.99 | 45.92 | 34.557 | 34.605 | 36.768 | 24.707 | 12.376 | 2 | 0 | 58.772 | 56.216 | 49.246 | 19.807 | 0 | 0 | 52.959 | 34.816 | [5 empty] | 17.733 | 11.385 | 1 | 2.9925 | 2.7693 | 2.791 | 2.6087 | 0.16063 | 5.3677
11/14/08 | 6:13 | 0 | 17.806 | 0 | 5 | 0 | 46.585 | 46.54 | 35.404 | 35.311 | 37.708 | 24.636 | 12.423 | 1 | 0 | 58.772 | 56.079 | 49.199 | 19.782 | 0 | 0 | 52.959 | 34.794 | [5 empty] | 0 | 11.274 | 2 | 2.9788 | 2.7563 | 2.7904 | 2.6087 | 0.14762 | 4.9556
11/14/08 | 6:14 | 0 | 17.781 | 0 | 5 | 0 | 47.388 | 47.297 | 36.134 | 36.179 | 38.6 | 24.636 | 12.449 | 2 | 0 | 58.749 | 56.1 | 49.199 | 19.807 | 0 | 0 | 52.959 | 34.794 | [5 empty] | 0 | 11.209 | 3 | 2.9713 | 2.7491 | 2.7901 | 2.6087 | 0.14042 | 4.726
11/14/08 | 6:15 | 1 | 17.831 | 0 | 5 | 0 | 48.214 | 48.144 | 36.674 | 36.909 | 39.306 | 24.636 | 12.499 | 2 | 0 | 58.772 | 56.079 | 49.155 | 19.807 | 0 | 0 | 52.959 | 34.794 | [5 empty] | 17.831 | 11.305 | 4 | 2.9567 | 2.7353 | 2.7895 | 2.6087 | 0.12658 | 4.2812
11/14/08 | 6:16 | 0 | 17.861 | 0 | 5 | 0 | 48.837 | 48.928 | 37.103 | 37.406 | 40.415 | 24.69 | 12.579 | 1 | 0 | 58.799 | 56.107 | 49.227 | 19.862 | 0 | 0 | 52.943 | 34.823 | [5 empty] | 0 | 11.431 | 5 | 2.9334 | 2.7131 | 2.7886 | 2.6087 | 0.10444 | 3.5603
11/14/08 | 6:17 | 0 | 17.831 | 1 | 5 | 0 | 44.727 | 49.407 | 37.449 | 37.732 | 34.512 | 24.685 | 12.549 | 2 | 0 | 58.792 | 56.056 | 49.222 | 19.807 | 0 | 0 | 52.938 | 34.723 | [5 empty] | 0 | 6.995 | 6 | 2.9421 | 2.7214 | 2.7889 | 2.6087 | 0.11274 | 3.832
11/14/08 | 6:18 | 0 | 17.836 | 0 | 5 | 0 | 39.992 | 42.482 | 37.782 | 38.064 | 29.244 | 24.715 | 12.504 | 0 | 0 | 58.73 | 56.037 | 49.297 | 19.787 | 0 | 0 | 52.919 | 34.682 | [5 empty] | 0 | 1.928 | 7 | 2.9552 | 2.7339 | 2.7894 | 2.6087 | 0.1252 | 4.2365
11/14/08 | 6:19 | 0 | 17.806 | 0 | 5 | 0 | 38.999 | 39.87 | 38.014 | 38.366 | 26.659 | 24.685 | 12.549 | 0 | 0 | 58.772 | 56.056 | 49.337 | 19.782 | 0 | 0 | 52.891 | 34.699 | [5 empty] | 0 | 0.633 | 8 | 2.9421 | 2.7214 | 2.7889 | 2.6087 | 0.11274 | 3.832
11/14/08 | 6:20 | 0 | 17.836 | 0 | 5 | 0 | 38.887 | 39.404 | 37.854 | 38.559 | 24.786 | 24.835 | 12.529 | 0 | 0 | 58.776 | 56.084 | 49.341 | 19.862 | 0 | 0 | 52.943 | 34.751 | [5 empty] | 0 | 0.328 | 9 | 2.948 | 2.727 | 2.7892 | 2.6087 | 0.11828 | 4.0122
11/14/08 | 6:21 | 0 | 17.861 | 0 | 5 | 0 | 38.677 | 39.286 | 36.842 | 37.83 | 24.737 | 24.786 | 12.529 | 0 | 0 | 58.776 | 56.061 | 49.388 | 19.837 | 0 | 0 | 52.919 | 34.703 | [5 empty] | 0 | 0.847 | 10 | 2.948 | 2.727 | 2.7892 | 2.6087 | 0.11828 | 4.0122
11/14/08 | 6:22 | 0 | 17.806 | 0 | 5 | 0 | 37.66 | 38.741 | 35.969 | 36.72 | 24.227 | 24.781 | 12.499 | 0 | 0 | 58.749 | 56.056 | 49.36 | 19.807 | 0 | 0 | 52.868 | 34.653 | [5 empty] | 0 | 0.94 | 11 | 2.9567 | 2.7353 | 2.7895 | 2.6087 | 0.12658 | 4.2812
11/14/08 | 6:23 | 0 | 17.831 | 0 | 5 | 0 | 36.627 | 37.591 | 35.38 | 35.993 | 22.42 | 24.732 | 12.524 | 0 | 0 | 58.749 | 56.033 | 49.36 | 19.807 | 0 | 0 | 52.868 | 34.653 | [5 empty] | 0 | 0.634 | 12 | 2.9494 | 2.7284 | 2.7892 | 2.6087 | 0.11966 | 4.0571
11/14/08 | 6:24 | 0 | 17.831 | 0 | 5 | 0 | 35.945 | 36.674 | 35.098 | 35.593 | 22.106 | 24.781 | 12.524 | 1 | 0 | 58.726 | 56.033 | 49.269 | 19.832 | 0 | 0 | 52.868 | 34.557 | [5 empty] | 0 | 0.352 | 13 | 2.9494 | 2.7284 | 2.7892 | 2.6087 | 0.11966 | 4.0571
11/14/08 | 6:25 | 0 | 17.831 | 0 | 5 | 0 | 35.569 | 36.11 | 34.794 | 35.263 | 21.385 | 24.732 | 12.572 | 0 | 0 | 58.703 | 56.009 | 49.269 | 19.782 | 0 | 0 | 52.891 | 34.581 | [5 empty] | 0 | 0.306 | 14 | 2.9354 | 2.7151 | 2.7886 | 2.6087 | 0.10637 | 3.6238
11/14/08 | 6:26 | 0 | 17.861 | 0 | 5 | 0 | 35.244 | 35.739 | 34.445 | 34.916 | 21.292 | 24.761 | 12.529 | 0 | 0 | 58.708 | 56.037 | 49.297 | 19.812 | 0 | 0 | 52.943 | 34.586 | [5 empty] | 0 | 0.328 | 15 | 2.948 | 2.727 | 2.7892 | 2.6087 | 0.11828 | 4.0122
11/14/08 | 6:27 | 0 | 17.861 | 0 | 5 | 0 | 40.157 | 35.409 | 34.046 | 34.562 | 34.211 | 24.69 | 12.554 | 0 | 0 | 58.708 | 56.014 | 49.274 | 19.837 | 0 | 0 | 52.919 | 34.562 | [5 empty] | 0 | 5.595 | 16 | 2.9407 | 2.7201 | 2.7889 | 2.6087 | 0.11136 | 3.7868
11/14/08 | 6:28 | 0 | 17.806 | 0 | 5 | 0 | 44.312 | 42.994 | 33.641 | 34.113 | 34.395 | 24.612 | 12.449 | 0 | 0 | 58.657 | 55.986 | 49.155 | 19.807 | 0 | 0 | 52.868 | 34.464 | [5 empty] | 0 | 10.199 | 17 | 2.9713 | 2.7491 | 2.7901 | 2.6087 | 0.14042 | 4.726
11/14/08 | 6:29 | 1 | 17.836 | 1 | 5 | 0 | 45.168 | 45.145 | 33.364 | 33.895 | 34.928 | 24.678 | 12.567 | 2 | 0 | 58.721 | 56.075 | 49.194 | 19.9 | 0 | 0 | 52.933 | 34.505 | [5 empty] | 17.836 | 11.273 | 18 | 2.9369 | 2.7165 | 2.7887 | 2.6087 | 0.10776 | 3.6691
11/14/08 | 6:30 | 0 | 17.896 | 0 | 5 | 0 | 45.408 | 45.637 | 33.68 | 33.775 | 35.139 | 24.7 | 12.587 | 2 | 0 | 58.696 | 56.049 | 49.192 | 19.872 | 0 | 0 | 52.88 | 34.45 | [5 empty] | 0 | 11.633 | 19 | 2.9311 | 2.7109 | 2.7885 | 2.6087 | 0.10222 | 3.4876
11/14/08 | 6:31 | 0 | 17.896 | 0 | 5 | 0 | 45.661 | 45.798 | 34.316 | 34.199 | 35.842 | 24.602 | 12.564 | 1 | 0 | 58.719 | 56.026 | 49.192 | 19.897 | 0 | 0 | 52.884 | 34.526 | [5 empty] | 0 | 11.462 | 20 | 2.9378 | 2.7173 | 2.7887 | 2.6087 | 0.10859 | 3.6963
11/14/08 | 6:32 | 0 | 17.921 | 0 | 5 | 0 | 46.165 | 46.211 | 35.115 | 34.926 | 36.595 | 24.555 | 12.637 | 2 | 0 | 58.696 | 56.002 | 49.192 | 19.897 | 0 | 0 | 52.861 | 34.479 | [5 empty] | 0 | 11.239 | 21 | 2.9165 | 2.6971 | 2.7879 | 2.6087 | 0.088383 | 3.0304
11/14/08 | 6:33 | 1 | 17.921 | 0 | 5 | 1 | 46.991 | 46.9 | 35.866 | 35.866 | 37.722 | 24.602 | 12.662 | 2 | 0 | 58.719 | 56.002 | 49.145 | 19.897 | 0 | 0 | 52.861 | 34.409 | [5 empty] | 17.921 | 11.125 | 22 | 2.9092 | 2.6902 | 2.7876 | 2.6087 | 0.081463 | 2.8002
11/14/08 | 6:34 | 0 | 17.921 | 0 | 5 | 0 | 47.838 | 47.77 | 36.407 | 36.619 | 38.617 | 24.627 | 12.662 | 1 | 0 | 58.696 | 55.956 | 49.169 | 19.847 | 0 | 0 | 52.884 | 34.409 | [5 empty] | 0 | 11.219 | 0 | 2.9092 | 2.6902 | 2.7876 | 2.6087 | 0.081463 | 2.8002
11/14/08 | 6:35 | 0 | 17.896 | 0 | 5 | 0 | 48.597 | 48.641 | 36.83 | 37.088 | 39.626 | 24.58 | 12.637 | 2 | 0 | 58.719 | 56.002 | 49.192 | 19.897 | 0 | 0 | 52.884 | 34.361 | [5 empty] | 0 | 11.509 | 1 | 2.9165 | 2.6971 | 2.7879 | 2.6087 | 0.088383 | 3.0304
11/14/08 | 6:36 | 1 | 17.866 | 0 | 5 | 0 | 49.073 | 49.234 | 37.177 | 37.483 | 40.514 | 24.597 | 12.632 | 2 | 0 | 58.669 | 55.974 | 49.164 | 19.867 | 0 | 0 | 52.833 | 34.357 | [5 empty] | 17.866 | 11.59 | 2 | 2.918 | 2.6985 | 2.7879 | 2.6087 | 0.089767 | 3.0764
11/14/08 | 6:37 | 0 | 17.896 | 0 | 5 | 0 | 42.587 | 48.597 | 37.488 | 37.77 | 31.637 | 24.7 | 12.612 | 1 | 0 | 58.719 | 56.002 | 49.169 | 19.872 | 0 | 0 | 52.884 | 34.385 | [5 empty] | 0 | 4.817 | 3 | 2.9238 | 2.704 | 2.7882 | 2.6087 | 0.095303 | 3.2596
11/14/08 | 6:38 | 0 | 17.896 | 0 | 5 | 0 | 39.533 | 41.224 | 37.839 | 38.193 | 27.807 | 24.747 | 12.662 | 0 | 0 | 58.696 | 56.026 | 49.262 | 19.872 | 0 | 0 | 52.88 | 34.357 | [5 empty] | 0 | 1.34 | 4 | 2.9092 | 2.6902 | 2.7876 | 2.6087 | 0.081463 | 2.8002
11/14/08 | 6:39 | 0 | 17.896 | 1 | 5 | 0 | 38.968 | 39.602 | 38.052 | 38.5 | 25.71 | 24.747 | 12.637 | 0 | 0 | 58.696 | 55.979 | 49.262 | 19.872 | 0 | 0 | 52.908 | 34.409 | [5 empty] | 0 | 0.468 | 5 | 2.9165 | 2.6971 | 2.7879 | 2.6087 | 0.088383 | 3.0304
11/14/08 | 6:40 | 0 | 17.896 | 0 | 5 | 0 | 38.899 | 39.344 | 37.605 | 38.545 | 24.725 | 24.771 | 12.637 | 0 | 0 | 58.719 | 55.979 | 49.33 | 19.897 | 0 | 0 | 52.884 | 34.361 | [5 empty] | 0 | 0.354 | 6 | 2.9165 | 2.6971 | 2.7879 | 2.6087 | 0.088383 | 3.0304
11/14/08 | 6:41 | 0 | 17.921 | 0 | 5 | 0 | 38.5 | 39.251 | 36.548 | 37.559 | 22.675 | 24.796 | 12.662 | 0 | 0 | 58.719 | 56.002 | 49.353 | 19.872 | 0 | 0 | 52.884 | 34.361 | [5 empty] | 0 | 0.941 | 7 | 2.9092 | 2.6902 | 2.7876 | 2.6087 | 0.081463 | 2.8002
11/14/08 | 6:42 | 0 | 17.896 | 0 | 5 | 0 | 37.394 | 38.5 | 35.773 | 36.5 | 23.351 | 24.82 | 12.612 | 0 | 0 | 58.696 | 56.002 | 49.283 | 19.897 | 0 | 0 | 52.814 | 34.292 | [5 empty] | 0 | 0.894 | 8 | 2.9238 | 2.704 | 2.7882 | 2.6087 | 0.095303 | 3.2596
11/14/08 | 6:43 | 0 | 17.896 | 0 | 5 | 0 | 36.407 | 37.299 | 35.301 | 35.914 | 21.736 | 24.845 | 12.662 | 0 | 0 | 58.696 | 55.979 | 49.33 | 19.897 | 0 | 0 | 52.814 | 34.361 | [5 empty] | 0 | 0.493 | 9 | 2.9092 | 2.6902 | 2.7876 | 2.6087 | 0.081463 | 2.8002
11/14/08 | 6:44 | 0 | 17.896 | 0 | 5 | 0 | 35.89 | 36.5 | 35.019 | 35.514 | 22.243 | 24.82 | 12.662 | 0 | 0 | 58.673 | 55.979 | 49.306 | 19.897 | 0 | 0 | 52.814 | 34.316 | [5 empty] | 0 | 0.376 | 10 | 2.9092 | 2.6902 | 2.7876 | 2.6087 | 0.081463 | 2.8002
11/14/08 | 6:45 | 0 | 17.896 | 0 | 5 | 0 | 35.49 | 36.031 | 34.62 | 35.232 | 21.11 | 24.747 | 12.662 | 0 | 0 | 58.651 | 55.979 | 49.283 | 19.897 | 0 | 0 | 52.814 | 34.316 | [5 empty] | 0 | 0.258 | 11 | 2.9092 | 2.6902 | 2.7876 | 2.6087 | 0.081463 | 2.8002
11/14/08 | 6:46 | 0 | 17.896 | 0 | 5 | 0 | 35.115 | 35.655 | 34.268 | 34.809 | 19.847 | 24.725 | 12.71 | 0 | 0 | 58.63 | 55.935 | 49.239 | 19.897 | 0 | 0 | 52.793 | 34.292 | [5 empty] | 0 | 0.306 | 12 | 2.8952 | 2.6769 | 2.787 | 2.6087 | 0.068176 | 2.3548
11/14/08 | 6:47 | 0 | 17.896 | 0 | 5 | 0 | 42.119 | 36.5 | 33.893 | 34.385 | 33.962 | 24.747 | 12.687 | 1 | 0 | 58.63 | 55.935 | 49.215 | 19.872 | 0 | 0 | 52.814 | 34.268 | [5 empty] | 0 | 7.734 | 13 | 2.9019 | 2.6832 | 2.7873 | 2.6087 | 0.074543 | 2.5687
11/14/08 | 6:48 | 0 | 17.871 | 0 | 6 | 0 | 44.697 | 43.999 | 33.538 | 34.034 | 34.316 | 24.7 | 12.612 | 1 | 0 | 58.562 | 55.935 | 49.124 | 19.92 | 0 | 0 | 52.838 | 34.22 | [5 empty] | 0 | 10.663 | 14 | 2.9238 | 2.704 | 2.7882 | 2.6087 | 0.095303 | 3.2596
11/14/08 | 6:49 | 0 | 17.896 | 0 | 5 | 0 | 45.042 | 45.294 | 33.421 | 33.727 | 34.574 | 24.568 | 12.599 | 1 | 0 | 58.482 | 55.851 | 49.063 | 19.835 | 0 | 0 | 52.756 | 34.139 | [5 empty] | 0 | 11.315 | 15 | 2.9276 | 2.7076 | 2.7883 | 2.6087 | 0.098901 | 3.3783
11/14/08 | 6:50 | 1 | 17.851 | 1 | 5 | 0 | 45.044 | 45.434 | 33.708 | 33.778 | 34.813 | 24.585 | 12.617 | 2 | 0 | 58.543 | 55.846 | 49.059 | 19.827 | 0 | 0 | 52.796 | 34.132 | [5 empty] | 17.851 | 11.266 | 16 | 2.9223 | 2.7026 | 2.7881 | 2.6087 | 0.093919 | 3.2138
11/14/08 | 6:51 | 0 | 17.851 | 0 | 5 | 0 | 45.366 | 45.504 | 34.438 | 34.366 | 35.706 | 24.536 | 12.617 | 2 | 0 | 58.498 | 55.823 | 48.989 | 19.802 | 0 | 0 | 52.749 | 34.132 | [5 empty] | 0 | 11 | 17 | 2.9223 | 2.7026 | 2.7881 | 2.6087 | 0.093919 | 3.2138
11/14/08 | 6:52 | 0 | 17.886 | 0 | 5 | 0 | 46.246 | 46.132 | 35.246 | 35.246 | 36.655 | 24.57 | 12.702 | 2 | 0 | 58.552 | 55.855 | 49.021 | 19.862 | 0 | 0 | 52.782 | 34.189 | [5 empty] | 0 | 11 | 18 | 2.8976 | 2.6791 | 2.7871 | 2.6087 | 0.070391 | 2.4293
11/14/08 | 6:53 | 0 | 17.851 | 0 | 5 | 0 | 47.063 | 46.926 | 35.895 | 36.036 | 37.538 | 24.511 | 12.642 | 1 | 0 | 58.498 | 55.823 | 49.012 | 19.802 | 0 | 0 | 52.749 | 34.156 | [5 empty] | 0 | 11.027 | 19 | 2.915 | 2.6957 | 2.7878 | 2.6087 | 0.086999 | 2.9845
11/14/08 | 6:54 | 1 | 17.861 | 0 | 5 | 0 | 47.943 | 47.899 | 36.421 | 36.679 | 38.535 | 24.595 | 12.652 | 2 | 0 | 58.552 | 55.832 | 49.045 | 19.837 | 0 | 0 | 52.782 | 34.189 | [5 empty] | 17.861 | 11.264 | 20 | 2.9121 | 2.6929 | 2.7877 | 2.6087 | 0.084231 | 2.8924
11/14/08 | 6:55 | 0 | 17.851 | 0 | 5 | 0 | 48.485 | 48.576 | 36.739 | 37.069 | 38.997 | 24.56 | 12.617 | 2 | 0 | 58.52 | 55.799 | 49.012 | 19.827 | 0 | 0 | 52.749 | 34.156 | [5 empty] | 0 | 11.416 | 21 | 2.9223 | 2.7026 | 2.7881 | 2.6087 | 0.093919 | 3.2138
11/14/08 | 6:56 | 0 | 17.826 | 0 | 5 | 1 | 48.874 | 49.126 | 37.093 | 37.469 | 39.889 | 24.631 | 12.569 | 1 | 0 | 58.498 | 55.776 | 49.08 | 19.827 | 0 | 0 | 52.728 | 34.177 | [5 empty] | 0 | 11.405 | 22 | 2.9363 | 2.7159 | 2.7887 | 2.6087 | 0.10721 | 3.651
11/14/08 | 6:57 | 0 | 17.886 | 0 | 5 | 0 | 46.34 | 49.526 | 37.502 | 37.854 | 35.01 | 24.666 | 12.63 | 2 | 0 | 58.552 | 55.832 | 49.112 | 19.837 | 0 | 0 | 52.782 | 34.189 | [5 empty] | 0 | 8.486 | 0 | 2.9185 | 2.699 | 2.788 | 2.6087 | 0.09032 | 3.0947
11/14/08 | 6:58 | 0 | 17.876 | 0 | 5 | 0 | 40.382 | 43.508 | 37.82 | 38.126 | 28.895 | 24.631 | 12.594 | 0 | 0 | 58.52 | 55.776 | 49.103 | 19.827 | 0 | 0 | 52.728 | 34.132 | [5 empty] | 0 | 2.256 | 1 | 2.929 | 2.709 | 2.1152 | 1.9355 | 0.7735 | 26.408
11/14/08 | 6:59 | 0 | 17.886 | 0 | 5 | 0 | 39.241 | 40.157 | 38.09 | 38.511 | 27.003 | 24.69 | 12.702 | 0 | 0 | 58.575 | 55.809 | 49.159 | 19.862 | 0 | 0 | 52.737 | 34.141 | [5 empty] | 0 | 0.73 | 2 | 2.8976 | 2.6791 | 2.1139 | 1.9355 | 0.7436 | 25.6629
11/14/08 | 7:00 | 0 | 17.886 | 1 | 5 | 0 | 39.052 | 39.617 | 38.019 | 38.724 | 24.69 | 24.764 | 12.652 | 0 | 0 | 58.552 | 55.809 | 49.183 | 19.862 | 0 | 0 | 52.714 | 34.117 | [5 empty] | 0 | 0.328 | 3 | 2.9121 | 2.6929 | 2.1145 | 1.9355 | 0.75744 | 26.0098
11/14/08 | 7:01 | 0 | 17.861 | 0 | 5 | 0 | 38.911 | 39.499 | 37.079 | 38.136 | 23.92 | 24.764 | 12.652 | 0 | 0 | 58.53 | 55.809 | 49.229 | 19.887 | 0 | 0 | 52.737 | 34.117 | [5 empty] | 0 | 0.775 | 4 | 2.9121 | 2.6929 | 2.1145 | 1.9355 | 0.75744 | 26.0098
11/14/08 | 7:02 | 0 | 17.886 | 0 | 5 | 0 | 37.971 | 39.052 | 36.115 | 36.985 | 23.148 | 24.835 | 12.652 | 1 | 0 | 58.53 | 55.809 | 49.25 | 19.862 | 0 | 0 | 52.737 | 34.165 | [5 empty] | 0 | 0.986 | 5 | 2.9121 | 2.6929 | 2.1145 | 1.9355 | 0.75744 | 26.0098
11/14/08 | 7:03 | 0 | 17.886 | 0 | 5 | 0 | 36.868 | 37.854 | 35.55 | 36.163 | 21.63 | 24.786 | 12.702 | 0 | 0 | 58.53 | 55.809 | 49.229 | 19.837 | 0 | 0 | 52.714 | 34.141 | [5 empty] | 0 | 0.705 | 6 | 2.8976 | 2.6791 | 2.1139 | 1.9355 | 0.7436 | 25.6629
11/14/08 | 7:04 | 0 | 17.851 | 0 | 5 | 0 | 36.129 | 36.835 | 35.189 | 35.73 | 21.861 | 24.729 | 12.569 | 0 | 0 | 58.498 | 55.753 | 49.173 | 19.827 | 0 | 0 | 52.681 | 34.108 | [5 empty] | 0 | 0.399 | 7 | 2.9363 | 2.7159 | 2.1155 | 1.9355 | 0.78042 | 26.5782
11/14/08 | 7:05 | 0 | 17.851 | 0 | 5 | 0 | 35.706 | 36.294 | 34.883 | 35.447 | 20.416 | 24.752 | 12.667 | 0 | 0 | 58.475 | 55.753 | 49.173 | 19.852 | 0 | 0 | 52.728 | 34.038 | [5 empty] | 0 | 0.259 | 8 | 2.9078 | 2.6888 | 2.1143 | 1.9355 | 0.75329 | 25.9061
11/14/08 | 7:06 | 0 | 17.886 | 0 | 5 | 0 | 35.411 | 35.928 | 34.565 | 35.105 | 20.355 | 24.739 | 12.728 | 0 | 0 | 58.484 | 55.764 | 49.159 | 19.887 | 0 | 0 | 52.737 | 34.048 | [5 empty] | 0 | 0.306 | 9 | 2.89 | 2.6719 | 2.1136 | 1.9355 | 0.73641 | 25.4811
11/14/08 | 7:07 | 1 | 17.851 | 0 | 5 | 0 | 38.244 | 35.541 | 34.108 | 34.648 | 32.838 | 24.705 | 12.692 | 0 | 0 | 58.452 | 55.732 | 49.08 | 19.852 | 0 | 0 | 52.705 | 34.038 | [5 empty] | 17.851 | 3.596 | 10 | 2.9005 | 2.6819 | 2.114 | 1.9355 | 0.74637 | 25.7326
11/14/08 | 7:08 | 0 | 17.826 | 0 | 6 | 0 | 43.908 | 42.145 | 33.756 | 34.249 | 33.919 | 24.68 | 12.718 | 0 | 0 | 58.429 | 55.732 | 49.035 | 19.802 | 0 | 0 | 52.681 | 33.991 | [5 empty] | 0 | 9.659 | 11 | 2.8929 | 2.6747 | 2.1137 | 1.9355 | 0.73917 | 25.5511
11/14/08 | 7:09 | 0 | 17.886 | 0 | 5 | 0 | 44.825 | 44.825 | 33.531 | 33.952 | 34.282 | 24.641 | 12.677 | 2 | 0 | 58.416 | 55.692 | 49.042 | 19.887 | 0 | 0 | 52.712 | 34.046 | [5 empty] | 0 | 10.873 | 12 | 2.9049 | 2.686 | 2.1142 | 1.9355 | 0.75052 | 25.8368
11/14/08 | 7:10 | 0 | 17.889 | 0 | 5 | 0 | 45.124 | 45.331 | 33.672 | 33.814 | 34.636 | 24.597 | 12.803 | 1 | 0 | 58.463 | 55.764 | 49.021 | 19.89 | 0 | 0 | 52.714 | 34.048 | [5 empty] | 0 | 11.31 | 13 | 2.8682 | 2.6511 | 2.1127 | 1.9355 | 0.71565 | 24.9513
11/14/08 | 7:11 | 1 | 17.881 | 1 | 5 | 0 | 45.462 | 45.597 | 34.206 | 34.158 | 35.356 | 24.565 | 12.697 | 2 | 0 | 58.411 | 55.711 | 48.947 | 19.857 | 0 | 0 | 52.66 | 33.995 | [5 empty] | 17.881 | 11.304 | 14 | 2.899 | 2.6805 | 2.114 | 1.9355 | 0.74499 | 25.6978
11/14/08 | 7:12 | 0 | 17.939 | 0 | 5 | 0 | 46.064 | 46.088 | 34.967 | 34.919 | 36.375 | 24.597 | 12.755 | 2 | 0 | 58.441 | 55.741 | 49 | 19.915 | 0 | 0 | 52.691 | 34.048 | [5 empty] | 0 | 11.145 | 15 | 2.8821 | 2.6644 | 2.1133 | 1.9355 | 0.72893 | 25.2913
11/14/08 | 7:13 | 0 | 17.881 | 0 | 5 | 0 | 46.837 | 46.746 | 35.663 | 35.756 | 37.213 | 24.516 | 12.697 | 2 | 0 | 58.411 | 55.687 | 48.947 | 19.882 | 0 | 0 | 52.684 | 34.017 | [5 empty] | 0 | 11.081 | 16 | 2.899 | 2.6805 | 2.114 | 1.9355 | 0.74499 | 25.6978
11/14/08 | 7:14 | 0 | 17.914 | 0 | 5 | 0 | 47.738 | 47.6 | 36.234 | 36.469 | 38.466 | 24.573 | 12.828 | 1 | 0 | 58.418 | 55.718 | 48.954 | 19.89 | 0 | 0 | 52.67 | 34.048 | [5 empty] | 0 | 11.269 | 17 | 2.8609 | 2.6442 | 2.1124 | 1.9355 | 0.70873 | 24.7729
11/14/08 | 7:15 | 1 | 17.914 | 0 | 5 | 0 | 48.403 | 48.473 | 36.703 | 36.964 | 39.289 | 24.548 | 12.755 | 2 | 0 | 58.441 | 55.718 | 48.954 | 19.89 | 0 | 0 | 52.67 | 34.048 | [5 empty] | 17.914 | 11.439 | 18 | 2.8821 | 2.6644 | 2.1133 | 1.9355 | 0.72893 | 25.2913
11/14/08 | 7:16 | 0 | 17.889 | 0 | 4 | 0 | 48.954 | 49.021 | 37.057 | 37.385 | 40.088 | 24.597 | 12.73 | 2 | 0 | 58.441 | 55.741 | 48.977 | 19.89 | 0 | 0 | 52.646 | 34.026 | [5 empty] | 0 | 11.569 | 19 | 2.8894 | 2.6713 | 2.1136 | 1.9355 | 0.73585 | 25.4671
11/14/08 | 7:17 | 0 | 17.914 | 0 | 5 | 0 | 44.365 | 49.549 | 37.409 | 37.739 | 32.402 | 24.597 | 12.705 | 1 | 0 | 58.418 | 55.671 | 48.977 | 19.84 | 0 | 0 | 52.576 | 33.955 | [5 empty] | 0 | 6.626 | 20 | 2.8967 | 2.6783 | 2.1139 | 1.9355 | 0.74277 | 25.642
11/14/08 | 7:18 | 0 | 17.889 | 0 | 5 | 0 | 39.877 | 42.226 | 37.691 | 38.114 | 28.812 | 24.644 | 12.68 | 0 | 0 | 58.418 | 55.718 | 49.068 | 19.865 | 0 | 0 | 52.599 | 34.003 | [5 empty] | 0 | 1.763 | 21 | 2.904 | 2.6852 | 2.1142 | 1.9355 | 0.74969 | 25.816
11/14/08 | 7:19 | 0 | 17.914 | 0 | 5 | 0 | 39.031 | 39.782 | 38.021 | 38.442 | 27.39 | 24.693 | 12.705 | 1 | 0 | 58.463 | 55.694 | 49.068 | 19.89 | 0 | 0 | 52.599 | 33.955 | [5 empty] | 0 | 0.589 | 22 | 2.8967 | 2.6783 | 2.1139 | 1.9355 | 0.74277 | 25.642
11/14/08 | 7:20 | 0 | 17.889 | 0 | 5 | 0 | 38.913 | 39.406 | 37.739 | 38.607 | 26.186 | 24.813 | 12.607 | 0 | 0 | 58.418 | 55.694 | 49.115 | 19.89 | 0 | 0 | 52.623 | 33.955 | [5 empty] | 0 | 0.306 | 23 | 2.9252 | 2.7054 | 2.115 | 1.9355 | 0.7699 | 26.3191
11/14/08 | 7:21 | 0 | 17.914 | 1 | 5 | 0 | 38.703 | 39.337 | 36.703 | 37.832 | 24.886 | 24.764 | 12.705 | 0 | 0 | 58.441 | 55.671 | 49.138 | 19.915 | 0 | 0 | 52.599 | 33.979 | [5 empty] | 0 | 0.871 | 24 | 2.8967 | 2.6783 | 2.1139 | 1.9355 | 0.74277 | 25.642
11/14/08 | 7:22 | 0 | 17.944 | 0 | 5 | 0 | 37.65 | 38.732 | 35.887 | 36.71 | 24.168 | 24.842 | 12.735 | 0 | 0 | 58.422 | 55.699 | 49.143 | 19.92 | 0 | 0 | 52.651 | 33.959 | [5 empty] | 0 | 0.94 | 25 | 2.888 | 2.67 | 2.1135 | 1.9355 | 0.73447 | 25.432
11/14/08 | 7:23 | 0 | 17.864 | 0 | 5 | 0 | 36.586 | 37.55 | 35.366 | 35.976 | 24.067 | 24.908 | 12.705 | 0 | 0 | 58.418 | 55.65 | 49.138 | 19.89 | 0 | 0 | 52.599 | 33.931 | [5 empty] | 0 | 0.61 | 26 | 2.8967 | 2.6783 | 2.1139 | 1.9355 | 0.74277 | 25.642
11/14/08 | 7:24 | 0 | 17.889 | 0 | 5 | 0 | 35.928 | 36.658 | 35.012 | 35.624 | 24.452 | 24.908 | 12.73 | 0 | 0 | 58.395 | 55.671 | 49.138 | 19.865 | 0 | 0 | 52.576 | 33.955 | [5 empty] | 0 | 0.304 | 27 | 2.8894 | 2.6713 | 2.1136 | 1.9355 | 0.73585 | 25.4671
11/14/08 | 7:25 | 0 | 17.864 | 0 | 5 | 0 | 35.576 | 36.117 | 34.706 | 35.318 | 23.609 | 24.862 | 12.73 | 0 | 0 | 58.395 | 55.65 | 49.021 | 19.84 | 0 | 0 | 52.553 | 33.885 | [5 empty] | 0 | 0.258 | 28 | 2.8894 | 2.6713 | 2.1136 | 1.9355 | 0.73585 | 25.4671
11/14/08 | 7:26 | 0 | 17.919 | 0 | 6 | 0 | 35.275 | 35.794 | 34.383 | 34.947 | 23.589 | 24.891 | 12.858 | 0 | 0 | 58.4 | 55.678 | 49.073 | 19.92 | 0 | 0 | 52.604 | 33.983 | [5 empty] | 0 | 0.328 | 29 | 2.8522 | 2.6359 | 2.1121 | 1.9355 | 0.70042 | 24.5577
11/14/08 | 7:27 | 0 | 17.919 | 0 | 5 | 1 | 40.564 | 35.416 | 34.031 | 34.548 | 34.854 | 24.867 | 12.858 | 0 | 0 | 58.4 | 55.655 | 49.073 | 19.92 | 0 | 0 | 52.627 | 34.007 | [5 empty] | 0 | 6.016 | 30 | 2.8522 | 2.6359 | 2.1121 | 1.9355 | 0.70042 | 24.5577
11/14/08 | 7:28 | 1 | 17.914 | 0 | 5 | 0 | 44.319 | 43.238 | 33.627 | 34.165 | 34.943 | 24.742 | 12.828 | 1 | 0 | 58.352 | 55.65 | 48.954 | 19.89 | 0 | 0 | 52.599 | 33.955 | [5 empty] | 17.914 | 10.154 | 0 | 2.8609 | 2.6442 | 2.1124 | 1.9355 | 0.70873 | 24.7729
11/14/08 | 7:29 | 0 | 17.889 | 0 | 5 | 0 | 44.986 | 45.033 | 33.462 | 33.837 | 35.06 | 24.764 | 12.778 | 1 | 0 | 58.331 | 55.585 | 48.933 | 19.865 | 0 | 0 | 52.581 | 33.885 | [5 empty] | 0 | 11.149 | 1 | 2.8754 | 2.658 | 2.6775 | 2.5 | 0.15805 | 5.4965
11/14/08 | 7:30 | 0 | 17.859 | 0 | 5 | 0 | 45.168 | 45.352 | 33.598 | 33.716 | 35.268 | 24.761 | 12.798 | 2 | 0 | 58.306 | 55.557 | 48.884 | 19.885 | 0 | 0 | 52.553 | 33.857 | [5 empty] | 0 | 11.452 | 2 | 2.8696 | 2.6525 | 2.6773 | 2.5 | 0.15251 | 5.3148
11/14/08 | 7:31 | 0 | 17.866 | 0 | 5 | 0 | 45.539 | 45.609 | 34.192 | 34.192 | 36.072 | 24.766 | 12.803 | 2 | 0 | 58.333 | 55.585 | 48.888 | 19.865 | 0 | 0 | 52.581 | 33.864 | [5 empty] | 0 | 11.347 | 3 | 2.8682 | 2.6511 | 2.6772 | 2.5 | 0.15113 | 5.2692
11/14/08 | 7:32 | 1 | 17.859 | 1 | 5 | 0 | 46.2 | 46.132 | 34.986 | 34.938 | 37.031 | 24.737 | 12.798 | 1 | 0 | 58.26 | 55.557 | 48.837 | 19.86 | 0 | 0 | 52.553 | 33.835 | [5 empty] | 17.859 | 11.262 | 4 | 2.8696 | 2.6525 | 2.6773 | 2.5 | 0.15251 | 5.3148
11/14/08 | 7:33 | 0 | 17.914 | 0 | 5 | 0 | 46.984 | 46.916 | 35.789 | 35.861 | 37.835 | 24.717 | 12.904 | 2 | 0 | 58.311 | 55.561 | 48.888 | 19.865 | 0 | 0 | 52.511 | 33.816 | [5 empty] | 0 | 11.123 | 5 | 2.8388 | 2.6232 | 2.676 | 2.5 | 0.12317 | 4.339
11/14/08 | 7:34 | 0 | 17.914 | 0 | 5 | 0 | 47.81 | 47.719 | 36.402 | 36.543 | 38.775 | 24.766 | 12.878 | 2 | 0 | 58.333 | 55.561 | 48.842 | 19.89 | 0 | 0 | 52.534 | 33.885 | [5 empty] | 0 | 11.267 | 6 | 2.8463 | 2.6304 | 2.6763 | 2.5 | 0.13037 | 4.5803
11/14/08 | 7:35 | 0 | 17.884 | 0 | 5 | 0 | 48.471 | 48.517 | 36.842 | 36.983 | 39.545 | 24.761 | 12.848 | 1 | 0 | 58.283 | 55.533 | 48.837 | 19.86 | 0 | 0 | 52.483 | 33.811 | [5 empty] | 0 | 11.488 | 7 | 2.8551 | 2.6387 | 2.6767 | 2.5 | 0.13867 | 4.8571
11/14/08 | 7:36 | 1 | 17.909 | 0 | 5 | 0 | 49.045 | 49.159 | 37.124 | 37.382 | 40.626 | 24.786 | 12.798 | 2 | 0 | 58.26 | 55.533 | 48.837 | 19.835 | 0 | 0 | 52.529 | 33.787 | [5 empty] | 17.909 | 11.663 | 8 | 2.8696 | 2.6525 | 2.6773 | 2.5 | 0.15251 | 5.3148
11/14/08 | 7:37 | 0 | 17.884 | 0 | 4 | 0 | 42.578 | 48.699 | 37.337 | 37.758 | 32.35 | 24.882 | 12.848 | 1 | 0 | 58.283 | 55.533 | 48.884 | 19.835 | 0 | 0 | 52.506 | 33.787 | [5 empty] | 0 | 4.82 | 9 | 2.8551 | 2.6387 | 2.6767 | 2.5 | 0.13867 | 4.8571
11/14/08 | 7:38 | 0 | 17.909 | 0 | 5 | 0 | 39.497 | 41.236 | 37.713 | 38.088 | 27.844 | 24.882 | 12.773 | 0 | 0 | 58.283 | 55.51 | 48.884 | 19.86 | 0 | 0 | 52.506 | 33.811 | [5 empty] | 0 | 1.409 | 10 | 2.8769 | 2.6594 | 2.6776 | 2.5 | 0.15943 | 5.5418
11/14/08 | 7:39 | 0 | 17.889 | 0 | 5 | 0 | 38.916 | 39.597 | 37.976 | 38.492 | 26.333 | 24.935 | 12.78 | 0 | 0 | 58.311 | 55.538 | 49.003 | 19.89 | 0 | 0 | 52.534 | 33.864 | [5 empty] | 0 | 0.424 | 11 | 2.8749 | 2.6575 | 2.6775 | 2.5 | 0.1575 | 5.4784
11/14/08 | 7:40 | 0 | 17.884 | 0 | 5 | 0 | 38.818 | 39.334 | 37.547 | 38.511 | 24.497 | 24.953 | 12.823 | 1 | 0 | 58.283 | 55.51 | 48.998 | 19.885 | 0 | 0 | 52.483 | 33.857 | [5 empty] | 0 | 0.307 | 12 | 2.8623 | 2.6456 | 2.677 | 2.5 | 0.14559 | 5.0865
11/14/08 | 7:41 | 0 | 17.889 | 0 | 5 | 0 | 38.468 | 39.222 | 36.471 | 37.552 | 23.298 | 25.031 | 12.853 | 0 | 0 | 58.311 | 55.538 | 49.049 | 19.89 | 0 | 0 | 52.511 | 33.885 | [5 empty] | 0 | 0.916 | 13 | 2.8536 | 2.6373 | 2.6766 | 2.5 | 0.13729 | 4.8111
11/14/08 | 7:42 | 0 | 17.889 | 1 | 5 | 0 | 37.387 | 38.444 | 35.672 | 36.471 | 22.525 | 25.056 | 12.904 | 0 | 0 | 58.265 | 55.561 | 49.026 | 19.89 | 0 | 0 | 52.511 | 33.885 | [5 empty] | 0 | 0.916 | 14 | 2.8388 | 2.6232 | 2.676 | 2.5 | 0.12317 | 4.339
11/14/08 | 7:43 | 0 | 17.884 | 0 | 5 | 0 | 36.397 | 37.265 | 35.268 | 35.832 | 21.797 | 25.051 | 12.823 | 0 | 0 | 58.238 | 55.51 | 48.951 | 19.885 | 0 | 0 | 52.506 | 33.857 | [5 empty] | 0 | 0.565 | 15 | 2.8623 | 2.6456 | 2.677 | 2.5 | 0.14559 | 5.0865
11/14/08 | 7:44 | 0 | 17.914 | 0 | 5 | 0 | 35.837 | 36.471 | 35.014 | 35.486 | 21.032 | 25.031 | 12.929 | 0 | 0 | 58.265 | 55.515 | 48.979 | 19.89 | 0 | 0 | 52.49 | 33.864 | [5 empty] | 0 | 0.351 | 16 | 2.8315 | 2.6163 | 2.6757 | 2.5 | 0.11625 | 4.1057
11/14/08 | 7:45 | 0 | 17.859 | 0 | 5 | 0 | 35.457 | 35.974 | 34.679 | 35.151 | 20.424 | 24.977 | 12.946 | 0 | 0 | 58.215 | 55.466 | 48.951 | 19.835 | 0 | 0 | 52.483 | 33.835 | [5 empty] | 0 | 0.306 | 17 | 2.8265 | 2.6115 | 2.6755 | 2.5 | 0.11155 | 3.9464
11/14/08 | 7:46 | 0 | 17.909 | 0 | 6 | 0 | 35.103 | 35.62 | 34.235 | 34.797 | 19.762 | 24.882 | 12.921 | 0 | 0 | 58.215 | 55.466 | 48.928 | 19.835 | 0 | 0 | 52.462 | 33.811 | [5 empty] | 0 | 0.306 | 18 | 2.8338 | 2.6185 | 2.6758 | 2.5 | 0.11847 | 4.1805
11/14/08 | 7:47 | 0 | 17.914 | 0 | 5 | 0 | 41.853 | 36.072 | 33.909 | 34.357 | 33.909 | 24.886 | 13.027 | 0 | 0 | 58.242 | 55.47 | 48.912 | 19.89 | 0 | 0 | 52.511 | 33.816 | [5 empty] | 0 | 7.496 | 19 | 2.8029 | 2.5891 | 2.6746 | 2.5 | 0.089126 | 3.1797
11/14/08 | 7:48 | 0 | 17.889 | 0 | 5 | 0 | 44.463 | 43.805 | 33.605 | 34.005 | 34.215 | 24.837 | 13.002 | 1 | 0 | 58.199 | 55.47 | 48.888 | 19.89 | 0 | 0 | 52.466 | 33.816 | [5 empty] | 0 | 10.458 | 20 | 2.8102 | 2.596 | 2.6749 | 2.5 | 0.096046 | 3.4178
11/14/08 | 7:49 | 1 | 17.889 | 0 | 5 | 0 | 44.921 | 45.082 | 33.393 | 33.768 | 34.45 | 24.766 | 12.929 | 2 | 0 | 58.196 | 55.4 | 48.795 | 19.842 | 0 | 0 | 52.464 | 33.792 | [5 empty] | 17.889 | 11.153 | 21 | 2.8315 | 2.6163 | 2.6757 | 2.5 | 0.11625 | 4.1057
11/14/08 | 7:50 | 0 | 17.869 | 0 | 5 | 0 | 45.219 | 45.404 | 33.747 | 33.771 | 34.945 | 24.744 | 12.906 | 1 | 0 | 58.153 | 55.447 | 48.73 | 19.892 | 0 | 0 | 52.443 | 33.794 | [5 empty] | 0 | 11.448 | 22 | 2.8382 | 2.6226 | 2.676 | 2.5 | 0.12262 | 4.3204
11/14/08 | 7:51 | 0 | 17.886 | 0 | 5 | 1 | 45.581 | 45.651 | 34.352 | 34.306 | 35.739 | 24.666 | 12.901 | 2 | 0 | 58.126 | 55.396 | 48.723 | 19.862 | 0 | 0 | 52.368 | 33.79 | [5 empty] | 0 | 11.275 | 23 | 2.8396 | 2.624 | 2.6761 | 2.5 | 0.124 | 4.3669
11/14/08 | 7:52 | 0 | 17.891 | 0 | 5 | 0 | 46.321 | 46.207 | 35.134 | 35.086 | 36.66 | 24.649 | 12.954 | 2 | 0 | 58.153 | 55.424 | 48.751 | 19.892 | 0 | 0 | 52.396 | 33.818 | [5 empty] | 0 | 11.235 | 0 | 2.8242 | 2.6093 | 2.6754 | 2.5 | 0.10933 | 3.8713
11/14/08 | 7:53 | 1 | 17.891 | 1 | 5 | 0 | 47.054 | 46.986 | 35.768 | 35.978 | 37.882 | 24.671 | 12.931 | 2 | 0 | 58.13 | 55.424 | 48.706 | 19.892 | 0 | 0 | 52.396 | 33.794 | [5 empty] | 17.891 | 11.076 | 1 | 2.8309 | 2.6157 | 2.7844 | 2.6087 | 0.0070035 | 0.2474
11/14/08 | 7:54 | 0 | 17.891 | 0 | 5 | 0 | 47.88 | 47.789 | 36.239 | 36.615 | 38.636 | 24.624 | 13.004 | 1 | 0 | 58.153 | 55.403 | 48.73 | 19.892 | 0 | 0 | 52.396 | 33.794 | [5 empty] | 0 | 11.265 | 2 | 2.8096 | 2.5955 | 2.7835 | 2.6087 | -0.013203 | -0.46991
11/14/08 | 7:55 | 0 | 17.891 | 0 | 5 | 0 | 48.545 | 48.569 | 36.66 | 37.038 | 39.528 | 24.671 | 13.004 | 2 | 0 | 58.153 | 55.379 | 48.73 | 19.892 | 0 | 0 | 52.42 | 33.771 | [5 empty] | 0 | 11.507 | 3 | 2.8096 | 2.5955 | 2.7835 | 2.6087 | -0.013203 | -0.46991
11/14/08 | 7:56 | 0 | 17.869 | 0 | 5 | 0 | 48.982 | 49.187 | 36.966 | 37.414 | 40.42 | 24.695 | 13.029 | 1 | 0 | 58.153 | 55.403 | 48.751 | 19.867 | 0 | 0 | 52.443 | 33.794 | [5 empty] | 0 | 11.568 | 4 | 2.8024 | 2.5886 | 2.7833 | 2.6087 | -0.020123 | -0.71807
11/14/08 | 7:57 | 0 | 17.899 | 0 | 5 | 0 | 43.458 | 49.376 | 37.37 | 37.794 | 31.615 | 24.725 | 13.059 | 2 | 0 | 58.18 | 55.452 | 48.779 | 19.897 | 0 | 0 | 52.448 | 33.847 | [5 empty] | 0 | 5.664 | 5 | 2.7936 | 2.5803 | 2.7829 | 2.6087 | -0.028427 | -1.0176
11/14/08 | 7:58 | 0 | 17.869 | 0 | 4 | 0 | 39.693 | 41.714 | 37.72 | 38.165 | 26.936 | 24.769 | 13.029 | 0 | 0 | 58.13 | 55.403 | 48.821 | 19.918 | 0 | 0 | 52.42 | 33.818 | [5 empty] | 0 | 1.528 | 6 | 2.8024 | 2.5886 | 2.7833 | 2.6087 | -0.020123 | -0.71807
11/14/08 | 7:59 | 0 | 17.899 | 0 | 5 | 0 | 39.04 | 39.746 | 37.935 | 38.523 | 25.399 | 24.774 | 13.132 | 0 | 0 | 58.203 | 55.407 | 48.895 | 19.923 | 0 | 0 | 52.424 | 33.847 | [5 empty] | 0 | 0.517 | 7 | 2.7724 | 2.5601 | 2.782 | 2.6087 | -0.048633 | -1.7542
11/14/08 | 8:00 | 0 | 17.869 | 0 | 5 | 0 | 38.918 | 39.387 | 37.579 | 38.564 | 24.695 | 24.793 | 13.127 | 0 | 0 | 58.176 | 55.403 | 48.888 | 19.892 | 0 | 0 | 52.42 | 33.818 | [5 empty] | 0 | 0.354 | 8 | 2.7738 | 2.5614 | 2.7821 | 2.6087 | -0.047249 | -1.7034
11/14/08 | 8:01 | 0 | 17.869 | 0 | 5 | 0 | 38.588 | 39.27 | 36.45 | 37.555 | 24.166 | 24.793 | 13.08 | 0 | 0 | 58.199 | 55.379 | 48.935 | 19.892 | 0 | 0 | 52.375 | 33.84 | [5 empty] | 0 | 1.033 | 9 | 2.7875 | 2.5745 | 2.7827 | 2.6087 | -0.03424 | -1.2283
11/14/08 | 8:02 | 0 | 17.869 | 0 | 5 | 0 | 37.437 | 38.519 | 35.72 | 36.497 | 24.815 | 24.793 | 13.102 | 1 | 0 | 58.153 | 55.356 | 48.867 | 19.892 | 0 | 0 | 52.352 | 33.888 | [5 empty] | 0 | 0.94 | 10 | 2.7811 | 2.5684 | 2.7824 | 2.6087 | -0.040329 | -1.4501
11/14/08 | 8:03 | 0 | 17.849 | 1 | 5 | 0 | 36.502 | 37.347 | 35.208 | 35.914 | 23.231 | 24.774 | 13.157 | 0 | 0 | 58.18 | 55.407 | 48.94 | 19.923 | 0 | 0 | 52.38 | 33.94 | [5 empty] | 0 | 0.588 | 11 | 2.7651 | 2.5531 | 2.7817 | 2.6087 | -0.055553 | -2.0091
11/14/08 | 8:04 | 0 | 17.844 | 0 | 5 | 0 | 35.84 | 36.543 | 34.876 | 35.557 | 21.299 | 24.769 | 13.054 | 0 | 0 | 58.13 | 55.356 | 48.867 | 19.918 | 0 | 0 | 52.352 | 33.888 | [5 empty] | 0 | 0.283 | 12 | 2.7951 | 2.5817 | 2.783 | 2.6087 | -0.027043 | -0.96752
11/14/08 | 8:05 | 0 | 17.874 | 0 | 5 | 0 | 35.538 | 36.007 | 34.622 | 35.28 | 21.714 | 24.845 | 13.157 | 0 | 0 | 58.158 | 55.407 | 48.895 | 19.923 | 0 | 0 | 52.357 | 33.916 | [5 empty] | 0 | 0.258 | 13 | 2.7651 | 2.5531 | 2.7817 | 2.6087 | -0.055553 | -2.0091
11/14/08 | 8:06 | 0 | 17.844 | 0 | 6 | 0 | 35.158 | 35.675 | 34.263 | 34.852 | 19.918 | 24.744 | 13.102 | 0 | 0 | 58.107 | 55.333 | 48.844 | 19.867 | 0 | 0 | 52.329 | 33.84 | [5 empty] | 0 | 0.306 | 14 | 2.7811 | 2.5684 | 2.7824 | 2.6087 | -0.040329 | -1.4501
11/14/08 | 8:07 | 1 | 17.874 | 0 | 5 | 0 | 41.272 | 35.469 | 33.94 | 34.457 | 34.34 | 24.774 | 13.132 | 0 | 0 | 58.114 | 55.337 | 48.802 | 19.923 | 0 | 0 | 52.333 | 33.775 | [5 empty] | 17.874 | 6.815 | 15 | 2.7724 | 2.5601 | 2.782 | 2.6087 | -0.048633 | -1.7542
11/14/08 | 8:08 | 0 | 17.899 | 0 | 5 | 0 | 44.468 | 43.506 | 33.61 | 34.105 | 34.787 | 24.725 | 13.157 | 1 | 0 | 58.135 | 55.337 | 48.779 | 19.923 | 0 | 0 | 52.38 | 33.775 | [5 empty] | 0 | 10.363 | 16 | 2.7651 | 2.5531 | 2.7817 | 2.6087 | -0.055553 | -2.0091
11/14/08 | 8:09 | 0 | 17.844 | 0 | 5 | 0 | 45.082 | 45.082 | 33.371 | 33.794 | 34.993 | 24.671 | 13.178 | 1 | 0 | 58.066 | 55.288 | 48.685 | 19.892 | 0 | 0 | 52.331 | 33.747 | [5 empty] | 0 | 11.288 | 17 | 2.759 | 2.5473 | 2.7815 | 2.6087 | -0.061366 | -2.2242
11/14/08 | 8:10 | 0 | 17.831 | 0 | 5 | 0 | 45.348 | 45.485 | 33.641 | 33.689 | 35.287 | 24.612 | 13.042 | 2 | 0 | 58.055 | 55.277 | 48.697 | 19.905 | 0 | 0 | 52.296 | 33.759 | [5 empty] | 0 | 11.659 | 18 | 2.7986 | 2.585 | 2.7831 | 2.6087 | -0.023721 | -0.84762
11/14/08 | 8:11 | 1 | 17.891 | 0 | 5 | 0 | 45.703 | 45.77 | 34.239 | 34.287 | 36.119 | 24.646 | 13.15 | 2 | 0 | 58.087 | 55.309 | 48.66 | 19.94 | 0 | 0 | 52.352 | 33.771 | [5 empty] | 17.891 | 11.416 | 19 | 2.7671 | 2.5551 | 2.7818 | 2.6087 | -0.053616 | -1.9376
11/14/08 | 8:12 | 0 | 17.866 | 0 | 5 | 0 | 46.274 | 46.274 | 35.014 | 35.038 | 36.753 | 24.695 | 13.2 | 1 | 0 | 58.064 | 55.333 | 48.66 | 19.94 | 0 | 0 | 52.375 | 33.747 | [5 empty] | 0 | 11.236 | 20 | 2.7526 | 2.5412 | 2.7812 | 2.6087 | -0.067456 | -2.4507
11/14/08 | 8:13 | 0 | 17.856 | 0 | 5 | 0 | 47.068 | 46.954 | 35.804 | 35.875 | 37.942 | 24.612 | 13.238 | 2 | 0 | 58.032 | 55.277 | 48.604 | 19.905 | 0 | 0 | 52.319 | 33.713 | [5 empty] | 0 | 11.193 | 21 | 2.7415 | 2.5307 | 2.7808 | 2.6087 | -0.077974 | -2.8442
11/14/08 | 8:14 | 1 | 17.856 | 1 | 5 | 1 | 47.894 | 47.801 | 36.32 | 36.579 | 39.023 | 24.612 | 13.215 | 2 | 0 | 58.055 | 55.277 | 48.627 | 19.905 | 0 | 0 | 52.319 | 33.737 | [5 empty] | 17.856 | 11.315 | 22 | 2.7482 | 2.5371 | 2.7811 | 2.6087 | -0.071608 | -2.6056
11/14/08 | 8:15 | 0 | 17.891 | 0 | 5 | 0 | 48.569 | 48.613 | 36.753 | 37.083 | 39.81 | 24.671 | 13.25 | 1 | 0 | 58.041 | 55.288 | 48.66 | 19.94 | 0 | 0 | 52.329 | 33.771 | [5 empty] | 0 | 11.486 | 0 | 2.738 | 2.5274 | 2.7806 | 2.6087 | -0.081296 | -2.9692
11/14/08 | 8:16 | 0 | 17.891 | 0 | 4 | 0 | 42.865 | 48.821 | 37.131 | 37.507 | 32.331 | 24.72 | 13.298 | 1 | 0 | 58.064 | 55.288 | 48.706 | 19.94 | 0 | 0 | 52.329 | 33.792 | [5 empty] | 0 | 5.358 | 1 | 2.724 | 2.5141 | 2.1069 | 1.9355 | 0.57863 | 21.2417
11/14/08 | 8:17 | 0 | 17.916 | 0 | 5 | 0 | 39.363 | 41.219 | 37.435 | 37.882 | 28.381 | 24.695 | 13.349 | 1 | 0 | 58.064 | 55.309 | 48.774 | 19.94 | 0 | 0 | 52.352 | 33.771 | [5 empty] | 0 | 1.481 | 2 | 2.7092 | 2.5 | 2.1063 | 1.9355 | 0.56451 | 20.8371
11/14/08 | 8:18 | 0 | 17.831 | 0 | 5 | 0 | 38.696 | 39.236 | 37.614 | 38.201 | 26.225 | 24.707 | 13.313 | 0 | 0 | 58.032 | 55.3 | 48.788 | 19.93 | 0 | 0 | 52.296 | 33.713 | [5 empty] | 0 | 0.495 | 3 | 2.7197 | 2.51 | 2.1067 | 1.9355 | 0.57448 | 21.1232
11/14/08 | 8:19 | 0 | 17.831 | 0 | 5 | 0 | 38.531 | 38.93 | 37.215 | 38.272 | 27.454 | 24.685 | 13.338 | 0 | 0 | 58.055 | 55.232 | 48.765 | 19.905 | 0 | 0 | 52.273 | 33.713 | [5 empty] | 0 | 0.259 | 4 | 2.7124 | 2.503 | 2.1064 | 1.9355 | 0.56756 | 20.9248
11/14/08 | 8:20 | 0 | 17.856 | 0 | 5 | 0 | 38.224 | 38.906 | 36.251 | 37.308 | 25.769 | 24.685 | 13.364 | 0 | 0 | 58.055 | 55.256 | 48.765 | 19.905 | 0 | 0 | 52.228 | 33.759 | [5 empty] | 0 | 0.916 | 5 | 2.7048 | 2.4958 | 2.1061 | 1.9355 | 0.56036 | 20.7173
11/14/08 | 8:21 | 0 | 17.891 | 0 | 5 | 0 | 37.201 | 38.234 | 35.51 | 36.308 | 25.779 | 24.742 | 13.421 | 0 | 0 | 58.064 | 55.288 | 48.821 | 19.94 | 0 | 0 | 52.282 | 33.816 | [5 empty] | 0 | 0.893 | 6 | 2.6882 | 2.4801 | 2.1054 | 1.9355 | 0.54458 | 20.2583
11/14/08 | 8:22 | 0 | 17.866 | 0 | 6 | 0 | 36.237 | 37.107 | 35.014 | 35.672 | 24.886 | 24.742 | 13.421 | 0 | 0 | 58.064 | 55.265 | 48.844 | 19.915 | 0 | 0 | 52.282 | 33.816 | [5 empty] | 0 | 0.565 | 7 | 2.6882 | 2.4801 | 2.1054 | 1.9355 | 0.54458 | 20.2583
11/14/08 | 8:23 | 0 | 17.841 | 0 | 5 | 0 | 35.672 | 36.285 | 34.732 | 35.251 | 23.707 | 24.742 | 13.399 | 0 | 0 | 58.064 | 55.242 | 48.821 | 19.94 | 0 | 0 | 52.305 | 33.792 | [5 empty] | 0 | 0.421 | 8 | 2.6946 | 2.4862 | 2.1057 | 1.9355 | 0.55067 | 20.4361
11/14/08 | 8:24 | 0 | 17.866 | 0 | 5 | 0 | 35.251 | 35.792 | 34.404 | 35.062 | 23.248 | 24.766 | 13.472 | 0 | 0 | 57.998 | 55.265 | 48.751 | 19.965 | 0 | 0 | 52.305 | 33.792 | [5 empty] | 0 | 0.189 | 9 | 2.6734 | 2.466 | 2.1048 | 1.9355 | 0.53047 | 19.8427
11/14/08 | 8:25 | 0 | 17.831 | 1 | 5 | 0 | 34.912 | 35.404 | 34.019 | 34.653 | 22.709 | 24.756 | 13.462 | 0 | 0 | 57.966 | 55.209 | 48.697 | 19.955 | 0 | 0 | 52.249 | 33.737 | [5 empty] | 0 | 0.259 | 10 | 2.6763 | 2.4687 | 2.1049 | 1.9355 | 0.53323 | 19.9246
11/14/08 | 8:26 | 0 | 17.891 | 0 | 5 | 0 | 40.961 | 35.297 | 33.747 | 34.287 | 34.687 | 24.575 | 13.447 | 0 | 0 | 57.998 | 55.218 | 48.73 | 20.016 | 0 | 0 | 52.238 | 33.792 | [5 empty] | 0 | 6.674 | 11 | 2.6806 | 2.4729 | 2.1051 | 1.9355 | 0.53739 | 20.047
11/14/08 | 8:27 | 0 | 17.816 | 0 | 5 | 0 | 44.181 | 43.312 | 33.464 | 33.933 | 34.969 | 24.597 | 13.472 | 1 | 0 | 57.975 | 55.218 | 48.66 | 20.016 | 0 | 0 | 52.214 | 33.792 | [5 empty] | 0 | 10.248 | 12 | 2.6734 | 2.466 | 2.1048 | 1.9355 | 0.53047 | 19.8427
11/14/08 | 8:28 | 1 | 17.831 | 0 | 5 | 0 | 44.545 | 44.729 | 33.383 | 33.759 | 34.888 | 24.541 | 13.462 | 2 | 0 | 57.92 | 55.186 | 48.58 | 19.98 | 0 | 0 | 52.205 | 33.782 | [5 empty] | 17.831 | 10.786 | 13 | 2.6763 | 2.4687 | 2.1049 | 1.9355 | 0.53323 | 19.9246
11/14/08 | 8:29 | 0 | 17.856 | 0 | 6 | 0 | 45.005 | 45.072 | 33.737 | 33.806 | 35.5 | 24.563 | 13.462 | 1 | 0 | 57.92 | 55.16 | 48.534 | 19.98 | 3 | 0 | 56.391 | 26.515 | [5 empty] | 0 | 11.199 | 14 | 2.6763 | 2.4687 | 2.1049 | 1.9355 | 0.53323 | 19.9246
11/14/08 | 8:30 | 0 | 17.836 | 0 | 5 | 0 | 45.397 | 45.418 | 34.349 | 34.328 | 36.136 | 24.497 | 13.492 | 2 | 0 | 57.898 | 54.98 | 48.146 | 19.96 | 2 | 0 | 59.175 | 18.651 | [5 empty] | 0 | 11.069 | 15 | 2.6675 | 2.4604 | 2.1046 | 1.9355 | 0.52493 | 19.6785
11/14/08 | 8:31 | 0 | 17.781 | 0 | 5 | 0 | 46.011 | 45.917 | 35.098 | 35.05 | 37.165 | 24.492 | 13.364 | 2 | 0 | 57.85 | 54.814 | 46.676 | 19.93 | 0 | 0 | 59.552 | 17.781 | [5 empty] | 0 | 10.961 | 16 | 2.7048 | 2.4958 | 2.1061 | 1.9355 | 0.56036 | 20.7173
11/14/08 | 8:32 | 1 | 17.836 | 0 | 5 | 0 | 46.818 | 46.725 | 35.785 | 35.971 | 38.205 | 24.543 | 13.442 | 1 | 0 | 57.854 | 54.796 | 45.212 | 19.96 | 0 | 0 | 59.579 | 17.959 | [5 empty] | 17.836 | 10.847 | 17 | 2.6821 | 2.4743 | 2.1052 | 1.9355 | 0.53877 | 20.0877
11/14/08 | 8:33 | 0 | 17.861 | 0 | 5 | 0 | 47.689 | 47.574 | 36.325 | 36.607 | 39.215 | 24.543 | 13.268 | 2 | 0 | 57.854 | 54.728 | 43.915 | 19.935 | 0 | 0 | 59.49 | 18.379 | [5 empty] | 0 | 11.082 | 18 | 2.7328 | 2.5224 | 2.1072 | 1.9355 | 0.58693 | 21.4777
11/14/08 | 8:34 | 0 | 17.836 | 1 | 5 | 0 | 48.284 | 48.331 | 36.725 | 37.1 | 40.224 | 24.568 | 13.343 | 2 | 0 | 57.854 | 54.728 | 42.999 | 19.96 | 0 | 0 | 59.333 | 18.849 | [5 empty] | 0 | 11.184 | 19 | 2.7109 | 2.5017 | 2.1063 | 1.9355 | 0.56617 | 20.8849
11/14/08 | 8:35 | 0 | 17.806 | 0 | 5 | 0 | 47.294 | 48.83 | 37.117 | 37.471 | 35.708 | 24.612 | 13.411 | 1 | 0 | 57.804 | 54.653 | 42.217 | 19.955 | 0 | 0 | 59.194 | 19.264 | [5 empty] | 0 | 9.823 | 20 | 2.6911 | 2.4828 | 2.1055 | 1.9355 | 0.54735 | 20.3392
11/14/08 | 8:36 | 0 | 17.811 | 0 | 5 | 0 | 40.485 | 43.939 | 37.452 | 37.947 | 29.795 | 24.641 | 13.416 | 1 | 0 | 57.854 | 54.728 | 41.729 | 19.935 | 0 | 0 | 59.109 | 19.664 | [5 empty] | 0 | 2.538 | 21 | 2.6897 | 2.4815 | 2.1055 | 1.9355 | 0.54597 | 20.2987
11/14/08 | 8:37 | 0 | 17.806 | 0 | 5 | 0 | 39.069 | 39.937 | 37.799 | 38.318 | 27.02 | 24.634 | 13.437 | 0 | 0 | 57.804 | 54.632 | 41.231 | 19.905 | 0 | 0 | 58.993 | 19.978 | [5 empty] | 0 | 0.751 | 22 | 2.6835 | 2.4756 | 2.1052 | 1.9355 | 0.54015 | 20.1284
11/14/08 | 8:38 | 0 | 17.811 | 0 | 5 | 0 | 38.909 | 39.356 | 37.968 | 38.722 | 27.819 | 24.737 | 13.467 | 0 | 0 | 57.831 | 54.637 | 40.93 | 19.96 | 1 | 0 | 59.691 | 18.701 | [5 empty] | 0 | 0.187 | 23 | 2.6748 | 2.4673 | 2.1049 | 1.9355 | 0.53185 | 19.8837
11/14/08 | 8:39 | 0 | 17.811 | 0 | 5 | 0 | 38.909 | 39.38 | 37.306 | 38.435 | 25.262 | 24.707 | 13.462 | 0 | 0 | 57.804 | 54.562 | 40.619 | 19.905 | 0 | 0 | 60.113 | 17.019 | [5 empty] | 0 | 0.474 | 24 | 2.6763 | 2.4687 | 2.1049 | 1.9355 | 0.53323 | 19.9246
11/14/08 | 8:40 | 0 | 17.836 | 0 | 6 | 0 | 38.322 | 39.121 | 36.536 | 37.524 | 24.906 | 24.786 | 13.442 | 1 | 0 | 57.831 | 54.544 | 40.32 | 19.935 | 0 | 0 | 60.052 | 17.245 | [5 empty] | 0 | 0.798 | 25 | 2.6821 | 2.4743 | 2.1052 | 1.9355 | 0.53877 | 20.0877
11/14/08 | 8:41 | 0 | 17.836 | 0 | 5 | 0 | 37.382 | 38.227 | 36.253 | 36.887 | 24.423 | 24.761 | 13.59 | 0 | 0 | 57.831 | 54.499 | 39.966 | 19.935 | 0 | 0 | 59.826 | 17.74 | [5 empty] | 0 | 0.495 | 26 | 2.639 | 2.4333 | 2.1034 | 1.9355 | 0.4978 | 18.8634
11/14/08 | 8:42 | 0 | 17.861 | 0 | 5 | 0 | 36.887 | 37.406 | 35.995 | 36.653 | 24.063 | 24.761 | 13.492 | 0 | 0 | 57.786 | 54.476 | 39.638 | 19.91 | 0 | 0 | 59.648 | 18.231 | [5 empty] | 0 | 0.234 | 27 | 2.6675 | 2.4604 | 2.1046 | 1.9355 | 0.52493 | 19.6785
11/14/08 | 8:43 | 0 | 17.786 | 0 | 5 | 0 | 36.584 | 37.028 | 35.785 | 36.418 | 24.398 | 24.737 | 13.54 | 0 | 0 | 57.809 | 54.453 | 39.356 | 19.91 | 0 | 0 | 59.468 | 18.749 | [5 empty] | 0 | 0.166 | 28 | 2.6536 | 2.4471 | 2.104 | 1.9355 | 0.51164 | 19.2815
11/14/08 | 8:44 | 0 | 17.836 | 0 | 5 | 0 | 36.371 | 36.746 | 35.502 | 36.16 | 23.29 | 24.737 | 13.517 | 0 | 0 | 57.763 | 54.429 | 39.121 | 19.935 | 0 | 0 | 59.333 | 19.168 | [5 empty] | 0 | 0.211 | 29 | 2.6602 | 2.4535 | 2.1043 | 1.9355 | 0.51801 | 19.4723
11/14/08 | 8:45 | 1 | 17.836 | 0 | 5 | 1 | 36.959 | 36.466 | 35.079 | 35.737 | 34.773 | 24.663 | 13.54 | 0 | 0 | 57.763 | 54.429 | 38.98 | 19.935 | 0 | 0 | 59.198 | 19.613 | [5 empty] | 17.836 | 1.222 | 30 | 2.6536 | 2.4471 | 2.104 | 1.9355 | 0.51164 | 19.2815
11/14/08 | 8:46 | 0 | 17.836 | 1 | 5 | 0 | 44.685 | 41.846 | 34.727 | 35.313 | 35.596 | 24.663 | 13.615 | 0 | 0 | 57.763 | 54.385 | 38.746 | 19.935 | 0 | 0 | 59.109 | 19.91 | [5 empty] | 0 | 9.372 | 0 | 2.6317 | 2.4264 | 2.1031 | 1.9355 | 0.49088 | 18.6527
11/14/08 | 8:47 | 0 | 17.836 | 0 | 5 | 0 | 45.969 | 45.649 | 34.445 | 34.962 | 35.926 | 24.641 | 13.615 | 1 | 0 | 57.742 | 54.385 | 38.674 | 19.96 | 0 | 0 | 58.997 | 20.232 | [5 empty] | 0 | 11.007 | 1 | 2.6317 | 2.4264 | 2.6676 | 2.5 | -0.073632 | -2.7979
11/14/08 | 8:48 | 0 | 17.836 | 0 | 5 | 0 | 46.405 | 46.452 | 34.349 | 34.679 | 36.16 | 24.617 | 13.615 | 2 | 0 | 57.72 | 54.385 | 38.533 | 19.96 | 0 | 0 | 58.929 | 20.522 | [5 empty] | 0 | 11.726 | 2 | 2.6317 | 2.4264 | 2.6676 | 2.5 | -0.073632 | -2.7979
11/14/08 | 8:49 | 1 | 17.866 | 0 | 5 | 0 | 46.662 | 46.776 | 34.636 | 34.801 | 36.775 | 24.622 | 13.595 | 2 | 0 | 57.747 | 54.401 | 38.504 | 20.003 | 0 | 0 | 58.856 | 20.804 | [5 empty] | 17.866 | 11.861 | 3 | 2.6375 | 2.4319 | 2.6679 | 2.5 | -0.068096 | -2.5818
11/14/08 | 8:50 | 0 | 17.859 | 0 | 4 | 0 | 46.954 | 46.975 | 35.263 | 35.194 | 37.38 | 24.565 | 13.612 | 1 | 0 | 57.694 | 54.336 | 38.413 | 19.958 | 0 | 0 | 58.726 | 21.025 | [5 empty] | 0 | 11.76 | 4 | 2.6326 | 2.4272 | 2.6677 | 2.5 | -0.072802 | -2.7654
11/14/08 | 8:51 | 0 | 17.833 | 0 | 5 | 0 | 47.525 | 47.411 | 35.875 | 35.945 | 38.366 | 24.516 | 13.514 | 2 | 0 | 57.672 | 54.289 | 38.32 | 19.908 | 0 | 0 | 58.657 | 21.24 | [5 empty] | 0 | 11.58 | 5 | 2.6611 | 2.4543 | 2.6688 | 2.5 | -0.045675 | -1.7164
11/14/08 | 8:52 | 0 | 17.833 | 0 | 5 | 0 | 48.396 | 48.191 | 36.581 | 36.744 | 39.471 | 24.614 | 13.562 | 2 | 0 | 57.717 | 54.313 | 38.413 | 19.933 | 0 | 0 | 58.523 | 21.483 | [5 empty] | 0 | 11.652 | 6 | 2.6471 | 2.441 | 2.6683 | 2.5 | -0.058962 | -2.2274
11/14/08 | 8:53 | 0 | 17.808 | 0 | 5 | 0 | 41.939 | 47.915 | 37.026 | 37.356 | 30.538 | 24.734 | 13.514 | 1 | 0 | 57.694 | 54.289 | 38.413 | 19.958 | 0 | 0 | 58.434 | 21.699 | [5 empty] | 0 | 4.583 | 7 | 2.6611 | 2.4543 | 2.6688 | 2.5 | -0.045675 | -1.7164
11/14/08 | 8:54 | 0 | 17.808 | 0 | 5 | 0 | 39.071 | 40.645 | 37.284 | 37.78 | 27.047 | 24.806 | 13.489 | 0 | 0 | 57.672 | 54.266 | 38.437 | 19.933 | 0 | 0 | 58.345 | 21.915 | [5 empty] | 0 | 1.291 | 8 | 2.6684 | 2.4612 | 2.6691 | 2.5 | -0.038755 | -1.4524
11/14/08 | 8:55 | 0 | 17.839 | 0 | 5 | 0 | 38.535 | 39.1 | 37.409 | 38.09 | 26.451 | 24.879 | 13.514 | 0 | 0 | 57.694 | 54.266 | 38.483 | 19.933 | 0 | 0 | 58.276 | 22.084 | [5 empty] | 0 | 0.445 | 9 | 2.6611 | 2.4543 | 2.6688 | 2.5 | -0.045675 | -1.7164
11/14/08 | 8:56 | 0 | 17.839 | 1 | 5 | 0 | 38.418 | 38.842 | 36.961 | 38.019 | 26.161 | 24.884 | 13.592 | 0 | 0 | 57.722 | 54.273 | 38.583 | 19.963 | 0 | 0 | 58.26 | 22.307 | [5 empty] | 0 | 0.399 | 10 | 2.6384 | 2.4327 | 2.6679 | 2.5 | -0.067266 | -2.5495
11/14/08 | 8:57 | 0 | 17.833 | 0 | 5 | 0 | 37.966 | 38.624 | 36.11 | 37.098 | 25.168 | 24.926 | 13.537 | 0 | 0 | 57.694 | 54.266 | 38.555 | 19.958 | 0 | 0 | 58.142 | 22.493 | [5 empty] | 0 | 0.868 | 11 | 2.6544 | 2.448 | 2.6686 | 2.5 | -0.052042 | -1.9606
11/14/08 | 8:58 | 0 | 17.833 | 0 | 5 | 0 | 37.002 | 37.849 | 35.5 | 36.275 | 26.831 | 24.904 | 13.587 | 0 | 0 | 57.649 | 54.245 | 38.578 | 19.933 | 0 | 0 | 58.053 | 22.662 | [5 empty] | 0 | 0.727 | 12 | 2.6399 | 2.4341 | 2.668 | 2.5 | -0.065882 | -2.4956
11/14/08 | 8:59 | 0 | 17.864 | 0 | 5 | 0 | 36.256 | 36.985 | 35.222 | 35.832 | 23.656 | 24.98 | 13.592 | 0 | 0 | 57.653 | 54.294 | 38.607 | 19.988 | 0 | 0 | 58.057 | 22.908 | [5 empty] | 0 | 0.424 | 13 | 2.6384 | 2.4327 | 2.6679 | 2.5 | -0.067266 | -2.5495
11/14/08 | 9:00 | 0 | 17.833 | 0 | 5 | 0 | 35.828 | 36.299 | 34.959 | 35.617 | 23.891 | 25.024 | 13.612 | 0 | 0 | 57.649 | 54.222 | 38.578 | 19.958 | 0 | 0 | 57.964 | 23.047 | [5 empty] | 0 | 0.211 | 14 | 2.6326 | 2.4272 | 2.6677 | 2.5 | -0.072802 | -2.7654
11/14/08 | 9:01 | 0 | 17.864 | 0 | 5 | 0 | 35.574 | 35.974 | 34.658 | 35.316 | 22.018 | 25.029 | 13.668 | 0 | 0 | 57.653 | 54.226 | 38.583 | 19.963 | 0 | 0 | 57.923 | 23.222 | [5 empty] | 0 | 0.258 | 15 | 2.6163 | 2.4117 | 2.667 | 2.5 | -0.088302 | -3.3751
11/14/08 | 9:02 | 0 | 17.808 | 0 | 5 | 0 | 35.146 | 35.641 | 34.278 | 34.912 | 21.218 | 25.024 | 13.685 | 0 | 0 | 57.626 | 54.198 | 38.555 | 19.933 | 0 | 0 | 57.806 | 23.386 | [5 empty] | 0 | 0.234 | 16 | 2.6113 | 2.407 | 2.6668 | 2.5 | -0.093008 | -3.5617
11/14/08 | 9:03 | 1 | 17.808 | 0 | 5 | 0 | 42.267 | 36.603 | 33.948 | 34.584 | 34.56 | 25.024 | 13.685 | 0 | 0 | 57.605 | 54.175 | 38.531 | 19.958 | 0 | 0 | 57.761 | 23.553 | [5 empty] | 17.808 | 7.683 | 17 | 2.6113 | 2.407 | 2.6668 | 2.5 | -0.093008 | -3.5617
11/14/08 | 9:04 | 0 | 17.833 | 0 | 5 | 0 | 44.75 | 44.123 | 33.572 | 34.184 | 35.005 | 24.975 | 13.638 | 1 | 0 | 57.583 | 54.175 | 38.461 | 19.958 | 0 | 0 | 57.694 | 23.697 | [5 empty] | 0 | 10.566 | 18 | 2.625 | 2.42 | 2.6674 | 2.5 | -0.079998 | -3.0475
11/14/08 | 9:05 | 0 | 17.889 | 0 | 5 | 0 | 45.352 | 45.329 | 33.318 | 33.814 | 35.222 | 24.955 | 13.643 | 2 | 0 | 57.61 | 54.18 | 38.442 | 19.963 | 0 | 0 | 57.653 | 23.92 | [5 empty] | 0 | 11.538 | 19 | 2.6236 | 2.4186 | 2.6673 | 2.5 | -0.081382 | -3.102
11/14/08 | 9:06 | 1 | 17.937 | 0 | 5 | 0 | 45.604 | 45.742 | 33.483 | 33.766 | 35.67 | 25.029 | 13.766 | 2 | 0 | 57.676 | 54.226 | 38.559 | 20.061 | 0 | 0 | 57.699 | 24.21 | [5 empty] | 17.937 | 11.838 | 20 | 2.5877 | 2.3846 | 2.6659 | 2.5 | -0.11543 | -4.4606
11/14/08 | 9:07 | 0 | 17.911 | 1 | 5 | 0 | 45.742 | 45.903 | 34 | 34.072 | 36.045 | 25.029 | 13.791 | 2 | 0 | 57.633 | 54.226 | 38.535 | 20.061 | 0 | 0 | 57.699 | 24.354 | [5 empty] | 0 | 11.67 | 21 | 2.5805 | 2.3777 | 2.6656 | 2.5 | -0.12235 | -4.7414
11/14/08 | 9:08 | 0 | 17.911 | 0 | 5 | 0 | 46.223 | 46.202 | 34.634 | 34.706 | 37.055 | 25.029 | 13.816 | 1 | 0 | 57.633 | 54.18 | 38.559 | 20.061 | 0 | 0 | 57.633 | 24.499 | [5 empty] | 0 | 11.517 | 22 | 2.5732 | 2.3707 | 2.6653 | 2.5 | -0.12927 | -5.0237
11/14/08 | 9:09 | 0 | 17.911 | 0 | 5 | 1 | 46.958 | 46.821 | 35.27 | 35.481 | 37.878 | 25.029 | 13.839 | 2 | 0 | 57.633 | 54.18 | 38.526 | 20.023 | 0 | 0 | 57.557 | 24.631 | [5 empty] | 0 | 11.477 | 23 | 2.5665 | 2.3644 | 2.665 | 2.5 | -0.13564 | -5.2849
11/14/08 | 9:10 | 1 | 17.896 | 0 | 5 | 0 | 47.633 | 47.518 | 35.794 | 36.1 | 39.227 | 24.965 | 13.897 | 2 | 0 | 57.599 | 54.168 | 38.545 | 20.043 | 0 | 0 | 57.53 | 24.796 | [5 empty] | 17.896 | 11.533 | 0 | 2.5496 | 2.3483 | 2.6643 | 2.5 | -0.15169 | -5.9496
11/14/08 | 9:11 | 0 | 17.932 | 0 | 4 | 0 | 48.261 | 48.307 | 36.275 | 36.605 | 40.224 | 25.07 | 13.957 | 1 | 0 | 57.642 | 54.191 | 38.614 | 20.068 | 0 | 0 | 57.484 | 24.916 | [5 empty] | 0 | 11.656 | 1 | 2.5321 | 2.3317 | 2.7723 | 2.6087 | -0.27699 | -10.9392
11/14/08 | 9:12 | 0 | 17.954 | 0 | 5 | 0 | 48.765 | 48.811 | 36.557 | 36.933 | 41.092 | 25.07 | 13.982 | 2 | 0 | 57.674 | 54.201 | 38.72 | 20.129 | 0 | 0 | 57.427 | 25.07 | [5 empty] | 0 | 11.832 | 2 | 2.5248 | 2.3248 | 2.772 | 2.6087 | -0.28391 | -11.2448
11/14/08 | 9:13 | 0 | 17.919 | 0 | 5 | 0 | 41.812 | 47.815 | 36.83 | 37.205 | 33.61 | 25.061 | 13.995 | 1 | 0 | 57.619 | 54.168 | 38.734 | 20.068 | 0 | 0 | 57.373 | 25.156 | [5 empty] | 0 | 4.607 | 3 | 2.5211 | 2.3212 | 2.7719 | 2.6087 | -0.28751 | -11.4044
11/14/08 | 9:14 | 0 | 17.979 | 0 | 5 | 0 | 38.909 | 40.528 | 37.074 | 37.545 | 30.443 | 25.166 | 14.08 | 0 | 0 | 57.651 | 54.224 | 38.767 | 20.154 | 0 | 0 | 57.405 | 25.335 | [5 empty] | 0 | 1.364 | 4 | 2.4963 | 2.2977 | 2.7709 | 2.6087 | -0.31104 | -12.46
11/14/08 | 9:15 | 0 | 17.969 | 0 | 5 | 0 | 38.263 | 38.875 | 37.158 | 37.746 | 27.902 | 25.156 | 13.922 | 0 | 0 | 57.599 | 54.145 | 38.779 | 20.094 | 0 | 0 | 57.306 | 25.445 | [5 empty] | 0 | 0.517 | 5 | 2.5423 | 2.3414 | 2.7727 | 2.6087 | -0.26731 | -10.5143
11/14/08 | 9:16 | 0 | 17.954 | 0 | 5 | 0 | 38.179 | 38.578 | 36.768 | 37.78 | 27.456 | 25.19 | 14.005 | 0 | 0 | 57.651 | 54.177 | 38.909 | 20.078 | 0 | 0 | 57.316 | 25.575 | [5 empty] | 0 | 0.399 | 6 | 2.5181 | 2.3184 | 2.7717 | 2.6087 | -0.29028 | -11.5275
11/14/08 | 9:17 | 0 | 17.954 | 1 | 5 | 0 | 37.756 | 38.461 | 35.665 | 36.768 | 26.853 | 25.264 | 13.982 | 1 | 0 | 57.631 | 54.177 | 38.93 | 20.129 | 0 | 0 | 57.27 | 25.674 | [5 empty] | 0 | 0.988 | 7 | 2.5248 | 2.3248 | 2.772 | 2.6087 | -0.28391 | -11.2448
11/14/08 | 9:18 | 0 | 17.979 | 0 | 5 | 0 | 36.627 | 37.614 | 34.983 | 35.758 | 26.539 | 25.215 | 13.932 | 0 | 0 | 57.651 | 54.154 | 39.002 | 20.104 | 0 | 0 | 57.181 | 25.769 | [5 empty] | 0 | 0.869 | 8 | 2.5394 | 2.3386 | 2.7726 | 2.6087 | -0.27007 | -10.6353
11/14/08 | 9:19 | 0 | 17.979 | 0 | 5 | 0 | 35.758 | 36.533 | 34.746 | 35.287 | 25.48 | 25.24 | 14.055 | 0 | 0 | 57.651 | 54.154 | 39.002 | 20.129 | 0 | 0 | 57.181 | 25.914 | [5 empty] | 0 | 0.471 | 9 | 2.5036 | 2.3046 | 2.7711 | 2.6087 | -0.30412 | -12.1474
11/14/08 | 9:20 | 0 | 17.979 | 0 | 5 | 0 | 35.335 | 35.782 | 34.536 | 35.17 | 24.901 | 25.19 | 14.08 | 0 | 0 | 57.631 | 54.11 | 38.978 | 20.104 | 0 | 0 | 57.158 | 25.985 | [5 empty] | 0 | 0.165 | 10 | 2.4963 | 2.2977 | 2.7709 | 2.6087 | -0.31104 | -12.46
11/14/08 | 9:21 | 0 | 17.979 | 0 | 5 | 0 | 35.1 | 35.524 | 34.23 | 34.912 | 24.396 | 25.166 | 14.005 | 0 | 0 | 57.585 | 54.131 | 38.978 | 20.104 | 0 | 0 | 57.181 | 26.083 | [5 empty] | 0 | 0.188 | 11 | 2.5181 | 2.3184 | 2.7717 | 2.6087 | -0.29028 | -11.5275
11/14/08 | 9:22 | 0 | 18.004 | 0 | 6 | 0 | 34.77 | 35.242 | 33.854 | 34.488 | 24.325 | 25.119 | 14.153 | 0 | 0 | 57.608 | 54.11 | 38.93 | 20.104 | 0 | 0 | 57.181 | 26.179 | [5 empty] | 0 | 0.282 | 12 | 2.475 | 2.2774 | 2.77 | 2.6087 | -0.33125 | -13.3834
11/14/08 | 9:23 | 0 | 18.009 | 0 | 5 | 0 | 41.004 | 35.036 | 33.601 | 34.096 | 34.895 | 25.124 | 14.306 | 0 | 0 | 57.589 | 54.091 | 38.889 | 20.134 | 0 | 0 | 57.074 | 26.304 | [5 empty] | 0 | 6.908 | 13 | 2.4305 | 2.2351 | 2.7682 | 2.6087 | -0.3736 | -15.3712
11/14/08 | 9:24 | 1 | 18.004 | 0 | 5 | 0 | 44.149 | 43.209 | 33.22 | 33.713 | 34.912 | 25.07 | 14.352 | 1 | 0 | 57.562 | 54.063 | 38.885 | 20.078 | 0 | 0 | 57.024 | 26.348 | [5 empty] | 18.004 | 10.436 | 14 | 2.4171 | 2.2224 | 2.7676 | 2.6087 | -0.38633 | -15.9832
11/14/08 | 9:25 | 0 | 18.004 | 0 | 5 | 0 | 44.706 | 44.729 | 32.986 | 33.455 | 34.983 | 25.07 | 14.425 | 1 | 0 | 57.539 | 54.063 | 38.837 | 20.104 | 0 | 0 | 57.024 | 26.419 | [5 empty] | 0 | 11.251 | 15 | 2.3958 | 2.2022 | 2.7668 | 2.6087 | -0.40654 | -16.9684
11/14/08 | 9:26 | 0 | 17.979 | 0 | 5 | 0 | 44.914 | 45.005 | 33.079 | 33.314 | 35.053 | 25.021 | 14.45 | 2 | 0 | 57.516 | 54.04 | 38.789 | 20.104 | 0 | 0 | 56.98 | 26.468 | [5 empty] | 0 | 11.6 | 16 | 2.3886 | 2.1952 | 2.7665 | 2.6087 | -0.41346 | -17.3098
11/14/08 | 9:27 | 1 | 18.03 | 1 | 5 | 0 | 45.257 | 45.327 | 33.596 | 33.713 | 35.993 | 24.975 | 14.203 | 2 | 0 | 57.496 | 54.016 | 38.837 | 20.104 | 0 | 0 | 56.98 | 26.539 | [5 empty] | 18.03 | 11.544 | 17 | 2.4605 | 2.2636 | 2.7694 | 2.6087 | -0.34509 | -14.0251
11/14/08 | 9:28 | 0 | 18.035 | 0 | 5 | 0 | 45.859 | 45.812 | 34.258 | 34.354 | 36.844 | 25.004 | 14.208 | 1 | 0 | 57.523 | 54.044 | 38.865 | 20.159 | 0 | 0 | 57.028 | 26.667 | [5 empty] | 0 | 11.505 | 18 | 2.459 | 2.2622 | 2.7693 | 2.6087 | -0.34647 | -14.0897
11/14/08 | 9:29 | 0 | 18.035 | 0 | 5 | 0 | 46.592 | 46.431 | 34.94 | 35.081 | 37.973 | 24.98 | 14.158 | 2 | 0 | 57.523 | 54.021 | 38.923 | 20.146 | 0 | 0 | 57.039 | 26.799 | [5 empty] | 0 | 11.511 | 19 | 2.4736 | 2.2761 | 2.7699 | 2.6087 | -0.33263 | -13.4473
11/14/08 | 9:30 | 0 | 18.002 | 0 | 4 | 0 | 47.318 | 47.224 | 35.474 | 35.753 | 38.88 | 24.899 | 14.027 | 2 | 0 | 57.468 | 53.991 | 38.856 | 20.101 | 0 | 0 | 56.907 | 26.777 | [5 empty] | 0 | 11.565 | 20 | 2.5117 | 2.3123 | 2.7715 | 2.6087 | -0.29637 | -11.7994
11/14/08 | 9:31 | 1 | 18.06 | 0 | 5 | 0 | 47.92 | 48.013 | 35.926 | 36.256 | 37.361 | 24.931 | 14.012 | 2 | 0 | 57.498 | 53.951 | 38.935 | 20.134 | 0 | 0 | 56.893 | 26.882 | [5 empty] | 18.06 | 11.664 | 21 | 2.5161 | 2.3165 | 2.7717 | 2.6087 | -0.29222 | -11.6139
11/14/08 | 9:32 | 0 | 18.027 | 0 | 5 | 1 | 39.937 | 44.771 | 36.201 | 36.624 | 30.705 | 24.948 | 13.954 | 0 | 0 | 57.468 | 53.944 | 38.952 | 20.076 | 0 | 0 | 56.841 | 26.946 | [5 empty] | 0 | 3.313 | 22 | 2.533 | 2.3325 | 2.7723 | 2.6087 | -0.27616 | -10.9026
11/14/08 | 9:33 | 0 | 18.06 | 0 | 5 | 0 | 38.019 | 39.217 | 36.466 | 36.985 | 27.218 | 25.026 | 13.937 | 0 | 0 | 57.498 | 53.974 | 39.052 | 20.159 | 0 | 0 | 56.871 | 27.027 | [5 empty] | 0 | 1.034 | 0 | 2.5379 | 2.3372 | 2.7725 | 2.6087 | -0.27146 | -10.6959
11/14/08 | 9:34 | 0 | 18.035 | 0 | 5 | 0 | 37.571 | 38.112 | 36.562 | 37.126 | 25.389 | 25.026 | 13.912 | 1 | 0 | 57.475 | 53.951 | 39.1 | 20.109 | 0 | 0 | 56.848 | 27.098 | [5 empty] | 0 | 0.445 | 1 | 2.5452 | 2.3442 | 1.2356 | 1.0714 | 1.2727 | 50.0046
11/14/08 | 9:35 | 0 | 18.09 | 0 | 5 | 0 | 37.531 | 37.93 | 35.933 | 37.083 | 24.72 | 25.08 | 13.942 | 0 | 0 | 57.526 | 53.979 | 39.174 | 20.139 | 0 | 0 | 56.779 | 27.172 | [5 empty] | 0 | 0.448 | 2 | 2.5365 | 2.3359 | 1.2352 | 1.0714 | 1.2644 | 49.8494
11/14/08 | 9:36 | 0 | 18.06 | 0 | 4 | 0 | 36.985 | 37.689 | 35.081 | 35.88 | 25.171 | 25.051 | 13.962 | 0 | 0 | 57.498 | 53.907 | 39.169 | 20.109 | 0 | 0 | 56.759 | 27.243 | [5 empty] | 0 | 1.105 | 3 | 2.5307 | 2.3303 | 1.235 | 1.0714 | 1.2589 | 49.7454
11/14/08 | 9:37 | 0 | 18.085 | 0 | 5 | 0 | 35.88 | 36.796 | 34.4 | 35.151 | 24.305 | 25.051 | 13.962 | 0 | 0 | 57.475 | 53.907 | 39.193 | 20.109 | 0 | 0 | 56.779 | 27.243 | [5 empty] | 0 | 0.729 | 4 | 2.5307 | 2.3303 | 1.235 | 1.0714 | 1.2589 | 49.7454
11/14/08 | 9:38 | 0 | 18.115 | 1 | 5 | 0 | 35.179 | 35.885 | 34.074 | 34.593 | 23.322 | 25.056 | 13.942 | 0 | 0 | 57.503 | 53.911 | 39.222 | 20.139 | 0 | 0 | 56.763 | 27.346 | [5 empty] | 0 | 0.586 | 5 | 2.5365 | 2.3359 | 1.2352 | 1.0714 | 1.2644 | 49.8494
11/14/08 | 9:39 | 0 | 18.115 | 0 | 5 | 0 | 34.663 | 35.155 | 33.888 | 34.38 | 22.552 | 25.08 | 13.942 | 0 | 0 | 57.48 | 53.865 | 39.174 | 20.114 | 0 | 0 | 56.807 | 27.417 | [5 empty] | 0 | 0.283 | 6 | 2.5365 | 2.3359 | 1.2352 | 1.0714 | 1.2644 | 49.8494
11/14/08 | 9:40 | 0 | 18.09 | 0 | 5 | 0 | 34.404 | 34.804 | 33.558 | 34.17 | 21.755 | 25.034 | 13.917 | 0 | 0 | 57.48 | 53.911 | 39.174 | 20.139 | 0 | 0 | 56.786 | 27.49 | [5 empty] | 0 | 0.234 | 7 | 2.5438 | 2.3428 | 1.2355 | 1.0714 | 1.2713 | 49.9788
11/14/08 | 9:41 | 0 | 18.09 | 0 | 4 | 0 | 34.122 | 34.546 | 33.275 | 33.84 | 31.585 | 25.034 | 13.869 | 0 | 0 | 57.457 | 53.865 | 39.222 | 20.139 | 0 | 0 | 56.763 | 27.537 | [5 empty] | 0 | 0.282 | 8 | 2.5577 | 2.3561 | 1.2361 | 1.0714 | 1.2846 | 50.2251
11/14/08 | 9:42 | 0 | 18.09 | 0 | 5 | 0 | 43.006 | 38.375 | 32.924 | 33.536 | 33.771 | 24.985 | 13.819 | 0 | 0 | 57.414 | 53.865 | 39.174 | 20.164 | 0 | 0 | 56.741 | 27.586 | [5 empty] | 0 | 9.47 | 9 | 2.5723 | 2.3699 | 1.2367 | 1.0714 | 1.2985 | 50.4789
11/14/08 | 9:43 | 0 | 18.138 | 0 | 5 | 0 | 44.921 | 44.181 | 32.689 | 33.206 | 34.215 | 24.96 | 13.942 | 2 | 0 | 57.414 | 53.865 | 39.153 | 20.139 | 0 | 0 | 56.718 | 27.657 | [5 empty] | 0 | 11.715 | 10 | 2.5365 | 2.3359 | 1.2352 | 1.0714 | 1.2644 | 49.8494
11/14/08 | 9:44 | 0 | 18.115 | 0 | 4 | 0 | 45.609 | 45.427 | 32.618 | 32.972 | 34.404 | 24.889 | 13.917 | 1 | 0 | 57.414 | 53.818 | 39.153 | 20.139 | 0 | 0 | 56.695 | 27.706 | [5 empty] | 0 | 12.637 | 11 | 2.5438 | 2.3428 | 1.2355 | 1.0714 | 1.2713 | 49.9788
11/14/08 | 9:45 | 1 | 18.115 | 0 | 5 | 0 | 45.976 | 45.955 | 32.948 | 32.948 | 34.876 | 24.864 | 13.917 | 2 | 0 | 57.414 | 53.797 | 39.129 | 20.139 | 0 | 0 | 56.652 | 27.755 | [5 empty] | 18.115 | 13.028 | 12 | 2.5438 | 2.3428 | 1.2355 | 1.0714 | 1.2713 | 49.9788
11/14/08 | 9:46 | 0 | 18.168 | 0 | 4 | 0 | 46.44 | 46.349 | 33.352 | 33.469 | 35.562 | 24.894 | 13.824 | 2 | 0 | 57.395 | 53.801 | 39.157 | 20.169 | 0 | 0 | 56.699 | 27.809 | [5 empty] | 0 | 12.971 | 13 | 2.5709 | 2.3685 | 1.2366 | 1.0714 | 1.2971 | 50.4536
11/14/08 | 9:47 | 0 | 18.115 | 0 | 4 | 0 | 47.124 | 46.893 | 33.605 | 33.794 | 36.402 | 24.911 | 13.819 | 2 | 0 | 57.345 | 53.75 | 39.129 | 20.114 | 0 | 0 | 56.606 | 27.851 | [5 empty] | 0 | 13.33 | 14 | 2.5723 | 2.3699 | 1.2367 | 1.0714 | 1.2985 | 50.4789
11/14/08 | 9:48 | 1 | 18.145 | 1 | 5 | 0 | 47.656 | 47.609 | 34.127 | 34.175 | 37.112 | 24.94 | 13.824 | 1 | 0 | 57.373 | 53.778 | 39.157 | 20.144 | 0 | 0 | 56.656 | 27.905 | [5 empty] | 18.145 | 13.481 | 15 | 2.5709 | 2.3685 | 1.2366 | 1.0714 | 1.2971 | 50.4536
11/14/08 | 9:49 | 0 | 18.193 | 0 | 4 | 0 | 48.345 | 48.114 | 34.668 | 34.691 | 38.358 | 24.94 | 13.924 | 2 | 0 | 57.395 | 53.778 | 39.145 | 20.131 | 0 | 0 | 56.512 | 27.988 | [5 empty] | 0 | 13.654 | 16 | 2.5417 | 2.3408 | 1.2354 | 1.0714 | 1.2694 | 49.9427
11/14/08 | 9:50 | 0 | 18.173 | 0 | 4 | 0 | 40.76 | 48.373 | 34.957 | 35.191 | 31.235 | 24.972 | 13.952 | 1 | 0 | 57.379 | 53.785 | 39.21 | 20.149 | 0 | 0 | 56.505 | 28.03 | [5 empty] | 0 | 5.569 | 17 | 2.5336 | 2.3331 | 1.2351 | 1.0714 | 1.2617 | 49.7975
11/14/08 | 9:51 | 0 | 18.15 | 0 | 4 | 0 | 37.258 | 39.751 | 35.167 | 35.519 | 27.91 | 24.899 | 14.002 | 0 | 0 | 57.379 | 53.762 | 39.279 | 20.174 | 0 | 0 | 56.483 | 28.103 | [5 empty] | 0 | 1.739 | 18 | 2.519 | 2.3192 | 1.2345 | 1.0714 | 1.2478 | 49.5359
11/14/08 | 9:52 | 0 | 18.173 | 0 | 4 | 0 | 36.459 | 37.354 | 35.215 | 35.591 | 25.453 | 24.948 | 13.929 | 0 | 0 | 57.402 | 53.738 | 39.303 | 20.174 | 0 | 0 | 56.416 | 28.15 | [5 empty] | 0 | 0.868 | 19 | 2.5403 | 2.3395 | 1.2354 | 1.0714 | 1.268 | 49.9168
11/14/08 | 9:53 | 0 | 18.18 | 0 | 4 | 0 | 36.206 | 36.746 | 35.055 | 35.596 | 24.229 | 25.024 | 13.959 | 0 | 0 | 57.384 | 53.766 | 39.332 | 20.204 | 0 | 0 | 56.421 | 28.229 | [5 empty] | 0 | 0.61 | 20 | 2.5315 | 2.3311 | 1.235 | 1.0714 | 1.2597 | 49.761
11/14/08 | 9:54 | 0 | 18.18 | 0 | 4 | 0 | 35.995 | 36.466 | 34.304 | 35.22 | 23.771 | 25.048 | 13.959 | 1 | 0 | 57.43 | 53.743 | 39.404 | 20.179 | 0 | 0 | 56.375 | 28.278 | [5 empty] | 0 | 0.775 | 21 | 2.5315 | 2.3311 | 1.235 | 1.0714 | 1.2597 | 49.761
11/14/08 | 9:55 | 0 | 18.173 | 0 | 3 | 0 | 35.474 | 36.177 | 33.498 | 34.369 | 22.876 | 24.948 | 13.952 | 0 | 0 | 57.357 | 53.692 | 39.375 | 20.149 | 0 | 0 | 56.416 | 28.248 | [5 empty] | 0 | 1.105 | 22 | 2.5336 | 2.3331 | 1.2351 | 1.0714 | 1.2617 | 49.7975
11/14/08 | 9:56 | 0 | 18.18 | 0 | 4 | 0 | 34.656 | 35.62 | 33.106 | 33.692 | 22.496 | 24.879 | 13.982 | 0 | 0 | 57.384 | 53.743 | 39.404 | 20.156 | 0 | 0 | 56.51 | 28.349 | [5 empty] | 0 | 0.964 | 23 | 2.5248 | 2.3248 | 1.2347 | 1.0714 | 1.2534 | 49.6409
11/14/08 | 9:57 | 0 | 18.18 | 0 | 4 | 0 | 33.974 | 34.773 | 32.94 | 33.316 | 23.795 | 24.857 | 13.982 | 0 | 0 | 57.361 | 53.699 | 39.428 | 20.156 | 0 | 0 | 56.51 | 28.422 | [5 empty] | 0 | 0.658 | 24 | 2.5248 | 2.3248 | 1.2347 | 1.0714 | 1.2534 | 49.6409
11/14/08 | 9:58 | 0 | 18.233 | 0 | 3 | 0 | 33.627 | 34.168 | 32.828 | 33.204 | 23.295 | 24.764 | 14.012 | 0 | 0 | 57.368 | 53.727 | 39.432 | 20.234 | 0 | 0 | 56.537 | 28.523 | [5 empty] | 0 | 0.423 | 25 | 2.5161 | 2.3165 | 1.2344 | 1.0714 | 1.245 | 49.4832
11/14/08 | 9:59 | 0 | 18.203 | 0 | 3 | 0 | 33.409 | 33.787 | 32.658 | 33.082 | 25.965 | 24.759 | 13.982 | 0 | 0 | 57.318 | 53.652 | 39.449 | 20.179 | 0 | 0 | 56.487 | 28.542 | [5 empty] | 0 | 0.327 | 26 | 2.5248 | 2.3248 | 1.2347 | 1.0714 | 1.2534 | 49.6409
11/14/08 | 10:00 | 0 | 18.203 | 1 | 3 | 0 | 44.032 | 33.598 | 32.517 | 32.94 | 33.904 | 24.808 | 14.007 | 0 | 0 | 57.341 | 53.652 | 39.404 | 20.179 | 0 | 0 | 56.487 | 28.613 | [5 empty] | 0 | 11.092 | 27 | 2.5176 | 2.3179 | 1.2344 | 1.0714 | 1.2464 | 49.5096
11/14/08 | 10:01 | 0 | 18.258 | 0 | 3 | 0 | 39.526 | 43.403 | 32.426 | 32.828 | 25.367 | 24.813 | 14.062 | 1 | 0 | 57.322 | 53.68 | 39.456 | 20.209 | 0 | 0 | 56.403 | 28.618 | [5 empty] | 0 | 6.698 | 28 | 2.5015 | 2.3026 | 1.2338 | 1.0714 | 1.2312 | 49.218
11/14/08 | 10:02 | 0 | 18.233 | 0 | 3 | 0 | 34.849 | 40.325 | 32.306 | 32.639 | 23.464 | 24.813 | 14.113 | 0 | 0 | 57.277 | 53.657 | 39.432 | 20.187 | 0 | 0 | 56.359 | 28.643 | [5 empty] | 0 | 2.21 | 29 | 2.4867 | 2.2885 | 1.2332 | 1.0714 | 1.2171 | 48.9442
11/14/08 | 10:03 | 0 | 18.228 | 0 | 3 | 0 | 33.574 | 35.22 | 32.132 | 32.468 | 21.942 | 24.688 | 14.083 | 0 | 0 | 57.229 | 53.605 | 39.404 | 20.131 | 0 | 0 | 56.286 | 28.589 | [5 empty] | 0 | 1.106 | 30 | 2.4954 | 2.2968 | 1.2335 | 1.0714 | 1.2254 | 49.1056
11/14/08 | 10:04 | 0 | 18.258 | 0 | 3 | 0 | 33.11 | 33.909 | 31.943 | 32.306 | 22.042 | 24.693 | 14.062 | 0 | 0 | 57.256 | 53.612 | 39.456 | 20.187 | 0 | 0 | 56.359 | 28.667 | [5 empty] | 0 | 0.804 | 31 | 2.5015 | 2.3026 | 1.2338 | 1.0714 | 1.2312 | 49.218
11/14/08 | 10:05 | 0 | 18.291 | 0 | 2 | 0 | 32.811 | 33.424 | 31.735 | 32.193 | 20.34 | 24.774 | 14.095 | 0 | 0 | 57.24 | 53.619 | 39.44 | 20.194 | 0 | 0 | 56.389 | 28.724 | [5 empty] | 0 | 0.618 | 32 | 2.4919 | 2.2935 | 1.2334 | 1.0714 | 1.2221 | 49.0412
11/14/08 | 10:06 | 0 | 18.258 | 0 | 3 | 0 | 32.522 | 33.039 | 31.463 | 31.921 | 23.246 | 24.644 | 14.062 | 0 | 0 | 57.165 | 53.589 | 39.385 | 20.187 | 0 | 0 | 56.403 | 28.741 | [5 empty] | 0 | 0.601 | 33 | 2.5015 | 2.3026 | 1.2338 | 1.0714 | 1.2312 | 49.218
11/14/08 | 10:07 | 0 | 18.258 | 0 | 3 | 0 | 32.257 | 32.735 | 31.244 | 31.728 | 21.368 | 24.693 | 14.062 | 0 | 0 | 57.211 | 53.542 | 39.408 | 20.187 | 0 | 0 | 56.359 | 28.788 | [5 empty] | 0 | 0.529 | 34 | 2.5015 | 2.3026 | 1.2338 | 1.0714 | 1.2312 | 49.218
11/14/08 | 10:08 | 0 | 18.266 | 0 | 3 | 0 | 32.024 | 32.505 | 31.11 | 31.615 | 21.449 | 24.725 | 14.145 | 0 | 0 | 57.172 | 53.596 | 39.44 | 20.242 | 0 | 0 | 56.41 | 28.819 | [5 empty] | 0 | 0.409 | 35 | 2.4774 | 2.2797 | 1.2328 | 1.0714 | 1.2082 | 48.7708
11/14/08 | 10:09 | 0 | 18.266 | 0 | 2 | 0 | 31.808 | 32.218 | 31.061 | 31.446 | 23.256 | 24.7 | 14.145 | 0 | 0 | 57.172 | 53.573 | 39.461 | 20.194 | 0 | 0 | 56.364 | 28.844 | [5 empty] | 0 | 0.362 | 36 | 2.4774 | 2.2797 | 1.2328 | 1.0714 | 1.2082 | 48.7708
11/14/08 | 10:10 | 0 | 18.261 | 0 | 3 | 0 | 31.561 | 31.946 | 30.911 | 31.271 | 22.189 | 24.6 | 14.14 | 0 | 0 | 57.122 | 53.498 | 39.432 | 20.164 | 0 | 0 | 56.268 | 28.886 | [5 empty] | 0 | 0.29 | 37 | 2.4788 | 2.281 | 1.2329 | 1.0714 | 1.2096 | 48.798
11/14/08 | 10:11 | 0 | 18.261 | 0 | 3 | 0 | 40.82 | 31.752 | 30.788 | 31.176 | 31.585 | 24.575 | 14.14 | 0 | 0 | 57.099 | 53.451 | 39.408 | 20.164 | 0 | 0 | 56.248 | 28.959 | [5 empty] | 0 | 9.644 | 38 | 2.4788 | 2.281 | 1.2329 | 1.0714 | 1.2096 | 48.798
11/14/08 | 10:12 | 0 | 18.261 | 1 | 3 | 0 | 40.49 | 38.141 | 30.717 | 31.031 | 24.381 | 24.6 | 14.188 | 1 | 0 | 57.099 | 53.451 | 39.456 | 20.189 | 0 | 0 | 56.248 | 29.006 | [5 empty] | 0 | 9.459 | 39 | 2.4649 | 2.2678 | 1.2323 | 1.0714 | 1.1963 | 48.5356
11/14/08 | 10:13 | 0 | 18.261 | 0 | 3 | 0 | 33.747 | 41.712 | 30.668 | 30.982 | 23.322 | 24.551 | 14.188 | 0 | 0 | 57.076 | 53.428 | 39.408 | 20.164 | 0 | 0 | 56.268 | 28.984 | [5 empty] | 0 | 2.765 | 40 | 2.4649 | 2.2678 | 1.2323 | 1.0714 | 1.1963 | 48.5356
11/14/08 | 10:14 | 0 | 18.294 | 0 | 2 | 0 | 32.098 | 34.435 | 30.678 | 30.943 | 23.065 | 24.558 | 14.196 | 0 | 0 | 57.017 | 53.414 | 39.418 | 20.172 | 0 | 0 | 56.254 | 29.016 | [5 empty] | 0 | 1.155 | 41 | 2.4625 | 2.2655 | 1.2322 | 1.0714 | 1.1941 | 48.4916
11/14/08 | 10:15 | 0 | 18.268 | 0 | 3 | 0 | 31.544 | 32.436 | 30.555 | 30.798 | 21.017 | 24.533 | 14.221 | 0 | 0 | 57.039 | 53.414 | 39.44 | 20.197 | 0 | 0 | 56.254 | 29.038 | [5 empty] | 0 | 0.746 | 42 | 2.4552 | 2.2586 | 1.2319 | 1.0714 | 1.1872 | 48.3536
11/14/08 | 10:16 | 0 | 18.294 | 0 | 3 | 0 | 31.254 | 31.833 | 30.435 | 30.749 | 20.752 | 24.509 | 14.221 | 0 | 0 | 57.039 | 53.391 | 39.418 | 20.172 | 0 | 0 | 56.119 | 28.991 | [5 empty] | 0 | 0.505 | 43 | 2.4552 | 2.2586 | 1.2319 | 1.0714 | 1.1872 | 48.3536
11/14/08 | 10:17 | 0 | 18.294 | 0 | 2 | 0 | 31.088 | 31.519 | 30.22 | 30.629 | 22.559 | 24.509 | 14.196 | 0 | 0 | 57.06 | 53.391 | 39.418 | 20.172 | 0 | 0 | 56.142 | 29.062 | [5 empty] | 0 | 0.459 | 44 | 2.4625 | 2.2655 | 1.2322 | 1.0714 | 1.1941 | 48.4916
11/14/08 | 10:18 | 0 | 18.294 | 0 | 3 | 0 | 30.869 | 31.279 | 30.05 | 30.435 | 20.654 | 24.487 | 14.246 | 0 | 0 | 57.017 | 53.367 | 39.44 | 20.172 | 0 | 0 | 56.142 | 29.087 | [5 empty] | 0 | 0.434 | 45 | 2.448 | 2.2517 | 1.2316 | 1.0714 | 1.1803 | 48.2147
11/14/08 | 10:19 | 0 | 18.294 | 0 | 3 | 0 | 30.678 | 31.088 | 29.955 | 30.315 | 20.752 | 24.438 | 14.271 | 1 | 0 | 56.994 | 53.344 | 39.44 | 20.172 | 0 | 0 | 56.119 | 29.087 | [5 empty] | 0 | 0.363 | 46 | 2.4407 | 2.2448 | 1.2313 | 1.0714 | 1.1734 | 48.075
11/14/08 | 10:20 | 0 | 18.301 | 0 | 3 | 0 | 30.492 | 30.877 | 29.817 | 30.227 | 20.326 | 24.494 | 14.329 | 0 | 0 | 56.978 | 53.351 | 39.471 | 20.204 | 0 | 0 | 56.15 | 29.119 | [5 empty] | 0 | 0.265 | 47 | 2.4238 | 2.2287 | 1.2306 | 1.0714 | 1.1573 | 47.7476
11/14/08 | 10:21 | 0 | 18.268 | 0 | 3 | 0 | 30.315 | 30.629 | 29.69 | 30.026 | 21.596 | 24.389 | 14.221 | 0 | 0 | 56.948 | 53.321 | 39.463 | 20.146 | 0 | 0 | 56.096 | 29.111 | [5 empty] | 0 | 0.289 | 48 | 2.4552 | 2.2586 | 1.2319 | 1.0714 | 1.1872 | 48.3536
11/14/08 | 10:22 | 1 | 18.294 | 0 | 2 | 0 | 36.127 | 30.46 | 29.641 | 29.906 | 30.22 | 24.413 | 14.296 | 0 | 0 | 56.928 | 53.297 | 39.37 | 20.121 | 0 | 0 | 56.072 | 29.182 | [5 empty] | 18.294 | 6.221 | 49 | 2.4334 | 2.2379 | 1.231 | 1.0714 | 1.1664 | 47.9344
11/14/08 | 10:23 | 0 | 18.301 | 1 | 3 | 0 | 41.257 | 34.091 | 29.577 | 29.889 | 24.83 | 24.421 | 14.377 | 0 | 0 | 56.935 | 53.307 | 39.401 | 20.229 | 0 | 0 | 56.079 | 29.192 | [5 empty] | 0 | 11.368 | 50 | 2.4098 | 2.2154 | 1.2301 | 1.0714 | 1.144 | 47.4732
11/14/08 | 10:24 | 0 | 18.356 | 0 | 3 | 0 | 33.18 | 42.32 | 29.607 | 29.896 | 22.861 | 24.425 | 14.457 | 1 | 0 | 56.939 | 53.311 | 39.478 | 20.284 | 0 | 0 | 56.04 | 29.197 | [5 empty] | 0 | 3.284 | 51 | 2.3865 | 2.1933 | 1.2291 | 1.0714 | 1.1219 | 47.0087
11/14/08 | 10:25 | 0 | 18.326 | 0 | 3 | 0 | 31.046 | 34.043 | 29.577 | 29.768 | 22.108 | 24.3 | 14.452 | 0 | 0 | 56.912 | 53.26 | 39.471 | 20.277 | 0 | 0 | 56.012 | 29.192 | [5 empty] | 0 | 1.278 | 52 | 2.388 | 2.1947 | 1.2292 | 1.0714 | 1.1233 | 47.038
11/14/08 | 10:26 | 0 | 18.356 | 0 | 2 | 0 | 30.45 | 31.509 | 29.582 | 29.751 | 19.691 | 24.354 | 14.457 | 0 | 0 | 56.893 | 53.265 | 39.454 | 20.284 | 0 | 0 | 55.993 | 29.293 | [5 empty] | 0 | 0.699 | 53 | 2.3865 | 2.1933 | 1.2291 | 1.0714 | 1.1219 | 47.0087
11/14/08 | 10:27 | 0 | 18.382 | 0 | 3 | 0 | 30.185 | 30.761 | 29.437 | 29.776 | 18.852 | 24.33 | 14.407 | 0 | 0 | 56.916 | 53.241 | 39.499 | 20.26 | 0 | 0 | 56.063 | 29.244 | [5 empty] | 0 | 0.409 | 54 | 2.4011 | 2.2071 | 1.2297 | 1.0714 | 1.1357 | 47.3001
11/14/08 | 10:28 | 0 | 18.356 | 0 | 3 | 1 | 30.041 | 30.472 | 29.317 | 29.678 | 17.841 | 24.33 | 14.407 | 0 | 0 | 56.893 | 53.218 | 39.523 | 20.26 | 0 | 0 | 56.107 | 29.268 | [5 empty] | 0 | 0.363 | 55 | 2.4011 | 2.2071 | 1.2297 | 1.0714 | 1.1357 | 47.3001
11/14/08 | 10:29 | 0 | 18.356 | 0 | 2 | 0 | 29.896 | 30.281 | 29.148 | 29.533 | 18.258 | 24.425 | 14.359 | 0 | 0 | 56.871 | 53.218 | 39.499 | 20.234 | 0 | 0 | 56.061 | 29.293 | [5 empty] | 0 | 0.363 | 0 | 2.4151 | 2.2204 | 1.2303 | 1.0714 | 1.149 | 47.5765
11/14/08 | 10:30 | 0 | 18.399 | 0 | 3 | 0 | 29.719 | 30.104 | 29.07 | 29.43 | 17.71 | 24.372 | 14.45 | 0 | 0 | 56.887 | 53.211 | 39.423 | 20.252 | 0 | 0 | 56.03 | 29.334 | [5 empty] | 0 | 0.289 | 1 | 2.3886 | 2.1952 | 1.3578 | 1.2 | 0.99524 | 41.6669
11/14/08 | 10:31 | 0 | 18.374 | 0 | 3 | 0 | 29.575 | 29.911 | 28.925 | 29.236 | 18.646 | 24.396 | 14.5 | 0 | 0 | 56.887 | 53.164 | 39.516 | 20.252 | 0 | 0 | 56.03 | 29.334 | [5 empty] | 0 | 0.339 | 2 | 2.374 | 2.1814 | 1.3572 | 1.2 | 0.9814 | 41.3395
11/14/08 | 10:32 | 0 | 18.432 | 0 | 3 | 0 | 29.462 | 29.776 | 28.788 | 29.148 | 18.258 | 24.428 | 14.507 | 0 | 0 | 56.893 | 53.171 | 39.523 | 20.284 | 0 | 0 | 56.016 | 29.388 | [5 empty] | 0 | 0.314 | 3 | 2.372 | 2.1795 | 1.3571 | 1.2 | 0.97946 | 41.2933
11/14/08 | 10:33 | 0 | 18.457 | 0 | 3 | 0 | 31.438 | 29.607 | 28.739 | 29.028 | 27.895 | 24.428 | 14.533 | 0 | 0 | 56.871 | 53.171 | 39.523 | 20.26 | 0 | 0 | 56.131 | 29.388 | [5 empty] | 0 | 2.41 | 4 | 2.3644 | 2.1723 | 1.3568 | 1.2 | 0.97227 | 41.1212
11/14/08 | 10:34 | 0 | 18.449 | 0 | 3 | 0 | 44.192 | 31.718 | 28.78 | 28.925 | 28.996 | 24.421 | 14.573 | 1 | 0 | 56.818 | 53.097 | 39.468 | 20.202 | 0 | 0 | 56.007 | 29.356 | [5 empty] | 0 | 15.267 | 5 | 2.3527 | 2.1612 | 1.3563 | 1.2 | 0.96119 | 40.8542
11/14/08 | 10:35 | 0 | 18.482 | 1 | 3 | 0 | 46.384 | 43.683 | 28.739 | 28.979 | 29.631 | 24.403 | 14.558 | 2 | 0 | 56.848 | 53.104 | 39.478 | 20.26 | 0 | 0 | 56.037 | 29.413 | [5 empty] | 0 | 17.405 | 6 | 2.3571 | 2.1653 | 1.3565 | 1.2 | 0.96535 | 40.9546
11/14/08 | 10:36 | 1 | 18.457 | 0 | 3 | 0 | 47.234 | 46.179 | 28.788 | 28.932 | 30.112 | 24.354 | 14.507 | 1 | 0 | 56.825 | 53.127 | 39.454 | 20.26 | 0 | 0 | 56.061 | 29.413 | [5 empty] | 18.457 | 18.302 | 7 | 2.372 | 2.1795 | 1.3571 | 1.2 | 0.97946 | 41.2933
11/14/08 | 10:37 | 0 | 18.457 | 0 | 3 | 0 | 43.59 | 47.143 | 28.739 | 28.883 | 24.234 | 24.354 | 14.558 | 2 | 0 | 56.802 | 53.104 | 39.478 | 20.26 | 0 | 0 | 55.993 | 29.413 | [5 empty] | 0 | 14.707 | 8 | 2.3571 | 2.1653 | 1.3565 | 1.2 | 0.96535 | 40.9546
11/14/08 | 10:38 | 0 | 18.457 | 0 | 3 | 0 | 33.603 | 45.056 | 28.692 | 28.883 | 21.392 | 24.403 | 14.583 | 0 | 0 | 56.782 | 53.08 | 39.523 | 20.209 | 0 | 0 | 56.061 | 29.437 | [5 empty] | 0 | 4.72 | 9 | 2.3498 | 2.1584 | 1.3562 | 1.2 | 0.95843 | 40.787
11/14/08 | 10:39 | 0 | 18.487 | 0 | 2 | 0 | 30.96 | 34.806 | 28.697 | 28.866 | 21.493 | 24.433 | 14.661 | 0 | 0 | 56.852 | 53.132 | 39.576 | 20.289 | 0 | 0 | 56.065 | 29.467 | [5 empty] | 0 | 2.094 | 10 | 2.3271 | 2.1368 | 1.3553 | 1.2 | 0.93684 | 40.2573
11/14/08 | 10:40 | 0 | 18.457 | 0 | 3 | 0 | 29.991 | 31.509 | 28.667 | 28.763 | 21.272 | 24.428 | 14.482 | 1 | 0 | 56.848 | 53.057 | 39.523 | 20.234 | 0 | 0 | 56.016 | 29.462 | [5 empty] | 0 | 1.228 | 11 | 2.3792 | 2.1864 | 1.3574 | 1.2 | 0.98638 | 41.4578
11/14/08 | 10:41 | 0 | 18.487 | 0 | 3 | 0 | 29.611 | 30.504 | 28.552 | 28.743 | 21.012 | 24.457 | 14.588 | 0 | 0 | 56.875 | 53.064 | 39.576 | 20.264 | 0 | 0 | 55.93 | 29.491 | [5 empty] | 0 | 0.868 | 12 | 2.3484 | 2.157 | 1.3562 | 1.2 | 0.95704 | 40.7534
11/14/08 | 10:42 | 0 | 18.497 | 0 | 3 | 0 | 29.381 | 29.984 | 28.393 | 28.731 | 21.696 | 24.538 | 14.623 | 0 | 0 | 56.861 | 53.097 | 39.657 | 20.299 | 0 | 0 | 55.939 | 29.55 | [5 empty] | 0 | 0.65 | 13 | 2.3382 | 2.1474 | 1.3557 | 1.2 | 0.94735 | 40.5167
11/14/08 | 10:43 | 0 | 18.487 | 0 | 4 | 0 | 29.131 | 29.66 | 28.287 | 28.552 | 20.018 | 24.433 | 14.613 | 0 | 0 | 56.83 | 53.041 | 39.645 | 20.289 | 0 | 0 | 55.907 | 29.54 | [5 empty] | 0 | 0.579 | 14 | 2.3411 | 2.1501 | 1.3559 | 1.2 | 0.95012 | 40.5845
11/14/08 | 10:44 | 0 | 18.522 | 0 | 3 | 0 | 28.971 | 29.381 | 28.417 | 28.513 | 20.492 | 24.467 | 14.598 | 0 | 0 | 56.861 | 53.073 | 39.679 | 20.299 | 0 | 0 | 55.963 | 29.575 | [5 empty] | 0 | 0.458 | 15 | 2.3455 | 2.1543 | 1.356 | 1.2 | 0.95427 | 40.6859
11/14/08 | 10:45 | 0 | 18.522 | 0 | 3 | 0 | 28.827 | 29.165 | 28.488 | 28.633 | 20.177 | 24.467 | 14.648 | 0 | 0 | 56.818 | 53.05 | 39.633 | 20.274 | 0 | 0 | 55.939 | 29.575 | [5 empty] | 0 | 0.194 | 16 | 2.3309 | 2.1404 | 1.3555 | 1.2 | 0.94043 | 40.3463
11/14/08 | 10:46 | 0 | 18.522 | 1 | 3 | 0 | 28.851 | 29.02 | 28.586 | 28.731 | 20.757 | 24.467 | 14.696 | 0 | 0 | 56.841 | 53.027 | 39.633 | 20.274 | 0 | 0 | 55.963 | 29.575 | [5 empty] | 0 | 0.12 | 17 | 2.3169 | 2.1271 | 1.3549 | 1.2 | 0.92715 | 40.0163
11/14/08 | 10:47 | 0 | 18.522 | 0 | 3 | 0 | 30.97 | 29.02 | 28.682 | 28.851 | 28.876 | 24.443 | 14.771 | 0 | 0 | 56.795 | 53.027 | 39.609 | 20.274 | 0 | 0 | 56.03 | 29.597 | [5 empty] | 0 | 2.119 | 18 | 2.2951 | 2.1064 | 1.354 | 1.2 | 0.90639 | 39.4925
11/14/08 | 10:48 | 0 | 18.547 | 0 | 4 | 0 | 43.37 | 32.488 | 28.586 | 28.9 | 29.695 | 24.418 | 14.721 | 1 | 0 | 56.795 | 52.98 | 39.633 | 20.274 | 0 | 0 | 55.984 | 29.597 | [5 empty] | 0 | 14.47 | 19 | 2.3096 | 2.1202 | 1.3546 | 1.2 | 0.92023 | 39.8428
11/14/08 | 10:49 | 0 | 18.578 | 0 | 3 | 0 | 45.42 | 43.35 | 28.518 | 28.856 | 29.989 | 24.448 | 14.653 | 2 | 0 | 56.8 | 52.987 | 39.614 | 20.316 | 0 | 0 | 56.047 | 29.638 | [5 empty] | 0 | 16.564 | 20 | 2.3294 | 2.139 | 1.3554 | 1.2 | 0.93905 | 40.3121
11/14/08 | 10:50 | 1 | 18.565 | 0 | 3 | 0 | 46.256 | 45.408 | 28.555 | 28.724 | 30.193 | 24.46 | 14.641 | 1 | 0 | 56.788 | 52.975 | 39.602 | 20.316 | 0 | 0 | 55.979 | 29.663 | [5 empty] | 18.565 | 17.532 | 21 | 2.3329 | 2.1424 | 1.3555 | 1.2 | 0.94237 | 40.3941
11/14/08 | 10:51 | 0 | 18.595 | 0 | 3 | 0 | 47.271 | 46.216 | 28.537 | 28.682 | 26.995 | 24.489 | 14.595 | 2 | 0 | 56.793 | 52.98 | 39.655 | 20.323 | 0 | 0 | 56.028 | 29.741 | [5 empty] | 0 | 18.589 | 22 | 2.3463 | 2.1551 | 1.3561 | 1.2 | 0.9551 | 40.7062
11/14/08 | 10:52 | 0 | 18.565 | 0 | 3 | 0 | 35.443 | 47.012 | 28.555 | 28.653 | 22.148 | 24.484 | 14.739 | 1 | 0 | 56.745 | 52.952 | 39.626 | 20.316 | 0 | 0 | 56.023 | 29.687 | [5 empty] | 0 | 6.79 | 23 | 2.3044 | 2.1152 | 1.3544 | 1.2 | 0.91524 | 39.7172
11/14/08 | 10:53 | 0 | 18.595 | 0 | 3 | 0 | 31.306 | 36.624 | 28.704 | 28.729 | 21.02 | 24.538 | 14.719 | 0 | 0 | 56.772 | 53.003 | 39.679 | 20.345 | 0 | 0 | 55.96 | 29.717 | [5 empty] | 0 | 2.577 | 24 | 2.3102 | 2.1208 | 1.3546 | 1.2 | 0.92078 | 39.8567
11/14/08 | 10:54 | 0 | 18.57 | 0 | 3 | 0 | 30.102 | 31.909 | 28.922 | 28.849 | 20.419 | 24.563 | 14.671 | 0 | 0 | 56.816 | 52.957 | 39.727 | 20.323 | 0 | 0 | 55.937 | 29.741 | [5 empty] | 0 | 1.253 | 25 | 2.3242 | 2.1341 | 1.3552 | 1.2 | 0.93407 | 40.1887
11/14/08 | 10:55 | 0 | 18.595 | 0 | 3 | 0 | 29.741 | 30.536 | 29.163 | 29.114 | 19.706 | 24.538 | 14.769 | 0 | 0 | 56.793 | 52.957 | 39.703 | 20.323 | 0 | 0 | 55.937 | 29.741 | [5 empty] | 0 | 0.627 | 26 | 2.2957 | 2.1069 | 1.354 | 1.2 | 0.90694 | 39.5066
11/14/08 | 10:56 | 0 | 18.595 | 0 | 3 | 0 | 29.717 | 30.077 | 29.234 | 29.356 | 19.583 | 24.563 | 14.769 | 0 | 0 | 56.772 | 52.933 | 39.748 | 20.299 | 0 | 0 | 55.96 | 29.766 | [5 empty] | 0 | 0.361 | 27 | 2.2957 | 2.1069 | 1.354 | 1.2 | 0.90694 | 39.5066
11/14/08 | 10:57 | 0 | 18.62 | 1 | 3 | 0 | 29.812 | 30.006 | 29.332 | 29.523 | 19.558 | 24.538 | 14.794 | 0 | 0 | 56.793 | 52.933 | 39.727 | 20.299 | 0 | 0 | 55.96 | 29.788 | [5 empty] | 0 | 0.289 | 28 | 2.2884 | 2.1 | 1.3537 | 1.2 | 0.90002 | 39.3299
11/14/08 | 10:58 | 0 | 18.628 | 0 | 3 | 0 | 29.893 | 30.087 | 29.339 | 29.604 | 19.196 | 24.57 | 14.9 | 0 | 0 | 56.779 | 52.94 | 39.779 | 20.355 | 0 | 0 | 55.967 | 29.773 | [5 empty] | 0 | 0.289 | 29 | 2.2575 | 2.0707 | 1.3525 | 1.2 | 0.87068 | 38.568
11/14/08 | 10:59 | 0 | 18.678 | 0 | 3 | 0 | 29.869 | 30.063 | 29.364 | 29.653 | 18.824 | 24.546 | 14.852 | 0 | 0 | 56.779 | 52.919 | 39.779 | 20.331 | 0 | 0 | 55.876 | 29.773 | [5 empty] | 0 | 0.216 | 30 | 2.2715 | 2.084 | 1.353 | 1.2 | 0.88397 | 38.9156
11/14/08 | 11:00 | 0 | 18.653 | 0 | 3 | 0 | 29.844 | 29.989 | 29.244 | 29.58 | 18.382 | 24.521 | 14.729 | 1 | 0 | 56.757 | 52.896 | 39.803 | 20.306 | 0 | 0 | 55.83 | 29.773 | [5 empty] | 0 | 0.264 | 31 | 2.3073 | 2.118 | 1.3545 | 1.2 | 0.91801 | 39.7871
11/14/08 | 11:01 | 0 | 18.653 | 0 | 4 | 0 | 29.798 | 30.038 | 29.099 | 29.508 | 27.316 | 24.57 | 14.751 | 0 | 0 | 56.734 | 52.896 | 39.827 | 20.355 | 0 | 0 | 55.876 | 29.798 | [5 empty] | 0 | 0.29 | 32 | 2.3009 | 2.1119 | 1.3542 | 1.2 | 0.91192 | 39.6332
11/14/08 | 11:02 | 0 | 18.653 | 0 | 3 | 0 | 43.14 | 30.497 | 29.05 | 29.41 | 29.484 | 24.472 | 14.776 | 0 | 0 | 56.711 | 52.873 | 39.758 | 20.355 | 0 | 0 | 55.83 | 29.773 | [5 empty] | 0 | 13.73 | 33 | 2.2936 | 2.105 | 1.3539 | 1.2 | 0.905 | 39.4573
11/14/08 | 11:03 | 1 | 18.711 | 0 | 3 | 0 | 46.092 | 42.913 | 28.986 | 29.347 | 30.07 | 24.433 | 14.809 | 2 | 0 | 56.72 | 52.88 | 39.834 | 20.362 | 0 | 0 | 55.837 | 29.852 | [5 empty] | 18.711 | 16.745 | 34 | 2.284 | 2.0959 | 1.3536 | 1.2 | 0.89587 | 39.2233
11/14/08 | 11:04 | 0 | 18.653 | 0 | 3 | 0 | 47.003 | 45.971 | 28.954 | 29.266 | 30.327 | 24.401 | 14.729 | 1 | 0 | 56.668 | 52.873 | 39.758 | 20.331 | 0 | 0 | 55.853 | 29.798 | [5 empty] | 0 | 17.737 | 35 | 2.3073 | 2.118 | 1.3545 | 1.2 | 0.91801 | 39.7871
11/14/08 | 11:05 | 0 | 18.711 | 0 | 3 | 0 | 41.387 | 47.033 | 29.057 | 29.276 | 22.65 | 24.408 | 14.809 | 2 | 0 | 56.697 | 52.833 | 39.81 | 20.338 | 0 | 0 | 55.907 | 29.83 | [5 empty] | 0 | 12.111 | 36 | 2.284 | 2.0959 | 1.3536 | 1.2 | 0.89587 | 39.2233
11/14/08 | 11:06 | 0 | 18.734 | 0 | 3 | 0 | 33.232 | 42.889 | 29.155 | 29.276 | 20.434 | 24.384 | 14.809 | 0 | 0 | 56.72 | 52.833 | 39.882 | 20.362 | 0 | 0 | 55.907 | 29.852 | [5 empty] | 0 | 3.956 | 37 | 2.284 | 2.0959 | 1.3536 | 1.2 | 0.89587 | 39.2233
11/14/08 | 11:07 | 0 | 18.741 | 0 | 2 | 0 | 31.11 | 34.153 | 29.256 | 29.327 | 19.777 | 24.413 | 14.814 | 0 | 0 | 56.679 | 52.861 | 39.863 | 20.367 | 0 | 0 | 55.888 | 29.859 | [5 empty] | 0 | 1.783 | 38 | 2.2826 | 2.0945 | 1.3535 | 1.2 | 0.89448 | 39.1877
11/14/08 | 11:08 | 0 | 18.716 | 1 | 3 | 0 | 30.389 | 31.664 | 29.401 | 29.376 | 18.987 | 24.391 | 14.839 | 1 | 0 | 56.725 | 52.84 | 39.935 | 20.343 | 0 | 0 | 55.82 | 29.835 | [5 empty] | 0 | 1.013 | 39 | 2.2753 | 2.0876 | 1.3532 | 1.2 | 0.88756 | 39.009
11/14/08 | 11:09 | 0 | 18.716 | 0 | 3 | 0 | 30.124 | 30.869 | 29.496 | 29.57 | 18.666 | 24.462 | 14.864 | 0 | 0 | 56.725 | 52.817 | 39.899 | 20.355 | 0 | 0 | 55.832 | 29.871 | [5 empty] | 0 | 0.554 | 40 | 2.268 | 2.0806 | 1.3529 | 1.2 | 0.88064 | 38.8291
11/14/08 | 11:10 | 0 | 18.703 | 0 | 3 | 0 | 30.087 | 30.497 | 29.462 | 29.749 | 19.098 | 24.379 | 14.902 | 0 | 0 | 56.668 | 52.828 | 39.923 | 20.404 | 0 | 0 | 55.853 | 29.871 | [5 empty] | 0 | 0.338 | 41 | 2.2569 | 2.0701 | 1.3525 | 1.2 | 0.87013 | 38.5534
11/14/08 | 11:11 | 0 | 18.703 | 0 | 3 | 0 | 30.087 | 30.327 | 29.364 | 29.678 | 18.776 | 24.379 | 14.902 | 0 | 0 | 56.69 | 52.782 | 39.875 | 20.355 | 0 | 0 | 55.785 | 29.871 | [5 empty] | 0 | 0.409 | 42 | 2.2569 | 2.0701 | 1.3525 | 1.2 | 0.87013 | 38.5534
11/14/08 | 11:12 | 0 | 18.703 | 0 | 3 | 0 | 30.063 | 30.327 | 29.293 | 29.604 | 18.138 | 24.379 | 14.877 | 0 | 0 | 56.645 | 52.782 | 39.923 | 20.355 | 0 | 0 | 55.739 | 29.822 | [5 empty] | 0 | 0.459 | 43 | 2.2642 | 2.077 | 1.3528 | 1.2 | 0.87705 | 38.7351
11/14/08 | 11:13 | 0 | 18.761 | 0 | 3 | 0 | 29.974 | 30.288 | 29.3 | 29.614 | 19.649 | 24.411 | 14.935 | 0 | 0 | 56.652 | 52.812 | 39.906 | 20.412 | 0 | 0 | 55.748 | 29.879 | [5 empty] | 0 | 0.36 | 44 | 2.2473 | 2.061 | 1.3521 | 1.2 | 0.86099 | 38.3118
11/14/08 | 11:14 | 0 | 18.736 | 0 | 2 | 0 | 29.879 | 30.119 | 29.325 | 29.54 | 19.254 | 24.386 | 14.935 | 0 | 0 | 56.652 | 52.721 | 39.954 | 20.362 | 0 | 0 | 55.748 | 29.83 | [5 empty] | 0 | 0.339 | 45 | 2.2473 | 2.061 | 1.3521 | 1.2 | 0.86099 | 38.3118
11/14/08 | 11:15 | 0 | 18.761 | 0 | 3 | 0 | 34.148 | 30.023 | 29.226 | 29.565 | 29.18 | 24.362 | 14.935 | 0 | 0 | 56.652 | 52.721 | 39.978 | 20.387 | 0 | 0 | 55.748 | 29.903 | [5 empty] | 0 | 4.583 | 46 | 2.2473 | 2.061 | 1.3521 | 1.2 | 0.86099 | 38.3118
11/14/08 | 11:16 | 0 | 18.761 | 0 | 3 | 0 | 41.858 | 33.022 | 29.035 | 29.494 | 23.567 | 24.337 | 14.96 | 1 | 0 | 56.608 | 52.698 | 39.93 | 20.362 | 0 | 0 | 55.748 | 29.903 | [5 empty] | 0 | 12.364 | 47 | 2.24 | 2.0541 | 1.3518 | 1.2 | 0.85407 | 38.1274
11/14/08 | 11:17 | 0 | 18.769 | 0 | 3 | 0 | 33.074 | 42.358 | 28.947 | 29.403 | 21.527 | 24.394 | 14.968 | 0 | 0 | 56.592 | 52.728 | 39.961 | 20.419 | 0 | 0 | 55.799 | 29.957 | [5 empty] | 0 | 3.671 | 48 | 2.2377 | 2.0519 | 1.3517 | 1.2 | 0.85186 | 38.0681
11/14/08 | 11:18 | 0 | 18.761 | 0 | 3 | 1 | 30.744 | 33.938 | 28.94 | 29.226 | 21.037 | 24.313 | 14.885 | 0 | 0 | 56.563 | 52.721 | 39.978 | 20.387 | 0 | 0 | 55.725 | 29.95 | [5 empty] | 0 | 1.518 | 49 | 2.2619 | 2.0748 | 1.3527 | 1.2 | 0.87483 | 38.6771
11/14/08 | 11:19 | 0 | 18.794 | 0 | 2 | 0 | 30.031 | 31.164 | 28.922 | 29.187 | 21.817 | 24.273 | 14.917 | 0 | 0 | 56.592 | 52.681 | 40.03 | 20.37 | 0 | 0 | 55.708 | 30.006 | [5 empty] | 0 | 0.844 | 0 | 2.2526 | 2.066 | 1.3523 | 1.2 | 0.86597 | 38.4438
11/14/08 | 11:20 | 0 | 18.794 | 1 | 3 | 0 | 29.741 | 30.32 | 28.778 | 29.187 | 22.226 | 24.298 | 14.993 | 0 | 0 | 56.569 | 52.681 | 40.009 | 20.394 | 0 | 0 | 55.799 | 30.055 | [5 empty] | 0 | 0.554 | 1 | 2.2304 | 2.0449 | 0.75138 | 0.6 | 1.4449 | 64.7827
11/14/08 | 11:21 | 0 | 18.794 | 0 | 3 | 0 | 29.526 | 29.982 | 28.633 | 29.067 | 21.383 | 24.224 | 14.942 | 0 | 0 | 56.549 | 52.637 | 39.985 | 20.394 | 0 | 0 | 55.708 | 30.031 | [5 empty] | 0 | 0.459 | 2 | 2.2453 | 2.0591 | 0.75198 | 0.6 | 1.4591 | 64.9829
11/14/08 | 11:22 | 0 | 18.794 | 0 | 2 | 0 | 29.381 | 29.741 | 28.682 | 28.898 | 20.757 | 24.224 | 14.869 | 1 | 0 | 56.526 | 52.637 | 39.985 | 20.37 | 0 | 0 | 55.641 | 30.055 | [5 empty] | 0 | 0.483 | 3 | 2.2665 | 2.0793 | 0.75285 | 0.6 | 1.4793 | 65.2649
11/14/08 | 11:23 | 0 | 18.794 | 0 | 3 | 0 | 29.187 | 29.572 | 28.778 | 28.947 | 21.093 | 24.224 | 14.794 | 0 | 0 | 56.503 | 52.613 | 40.009 | 20.37 | 0 | 0 | 55.641 | 30.031 | [5 empty] | 0 | 0.24 | 4 | 2.2884 | 2.1 | 0.75373 | 0.6 | 1.5 | 65.5493
11/14/08 | 11:24 | 0 | 18.774 | 0 | 3 | 0 | 29.146 | 29.386 | 28.927 | 29.097 | 20.377 | 24.183 | 14.774 | 0 | 0 | 56.531 | 52.618 | 39.99 | 20.377 | 0 | 0 | 55.622 | 30.011 | [5 empty] | 0 | 0.049 | 5 | 2.2942 | 2.1056 | 0.75397 | 0.6 | 1.5056 | 65.6242
11/14/08 | 11:25 | 0 | 18.799 | 0 | 2 | 0 | 29.168 | 29.312 | 28.927 | 29.192 | 19.812 | 24.183 | 14.651 | 0 | 0 | 56.508 | 52.595 | 40.014 | 20.399 | 0 | 0 | 55.69 | 30.06 | [5 empty] | 0 | -0.024 | 6 | 2.33 | 2.1396 | 0.75542 | 0.6 | 1.5396 | 66.0766
11/14/08 | 11:26 | 0 | 18.799 | 0 | 3 | 0 | 30.156 | 29.288 | 28.856 | 29.192 | 29.001 | 24.183 | 14.578 | 0 | 0 | 56.485 | 52.548 | 40.014 | 20.377 | 0 | 0 | 55.69 | 30.036 | [5 empty] | 0 | 0.964 | 7 | 2.3513 | 2.1598 | 0.75628 | 0.6 | 1.5598 | 66.3386
11/14/08 | 11:27 | 0 | 18.774 | 0 | 3 | 0 | 44.056 | 29.891 | 28.807 | 29.217 | 25.338 | 24.158 | 14.578 | 0 | 0 | 56.442 | 52.548 | 39.99 | 20.353 | 0 | 0 | 55.645 | 30.036 | [5 empty] | 0 | 14.839 | 8 | 2.3513 | 2.1598 | 0.75628 | 0.6 | 1.5598 | 66.3386
11/14/08 | 11:28 | 0 | 18.774 | 0 | 2 | 0 | 33.814 | 42.908 | 28.741 | 29.15 | 20.958 | 24.139 | 14.633 | 1 | 0 | 56.469 | 52.532 | 39.971 | 20.382 | 0 | 0 | 55.603 | 30.09 | [5 empty] | 0 | 4.664 | 9 | 2.3353 | 2.1446 | 0.75563 | 0.6 | 1.5446 | 66.1416
11/14/08 | 11:29 | 0 | 18.779 | 0 | 3 | 0 | 30.739 | 35.27 | 28.621 | 29.052 | 19.865 | 24.139 | 14.608 | 0 | 0 | 56.446 | 52.555 | 40.018 | 20.382 | 0 | 0 | 55.58 | 30.09 | [5 empty] | 0 | 1.687 | 10 | 2.3426 | 2.1515 | 0.75593 | 0.6 | 1.5515 | 66.2315
11/14/08 | 11:30 | 0 | 18.764 | 0 | 2 | 0 | 29.857 | 31.328 | 28.557 | 28.918 | 19.679 | 24.077 | 14.593 | 0 | 0 | 56.41 | 52.494 | 40.004 | 20.367 | 0 | 0 | 55.498 | 30.05 | [5 empty] | 0 | 0.939 | 11 | 2.3469 | 2.1557 | 0.7561 | 0.6 | 1.5557 | 66.2851
11/14/08 | 11:31 | 0 | 18.764 | 0 | 3 | 0 | 29.472 | 30.195 | 28.437 | 28.797 | 19.85 | 24.077 | 14.568 | 0 | 0 | 56.387 | 52.471 | 40.004 | 20.318 | 0 | 0 | 55.522 | 30.075 | [5 empty] | 0 | 0.675 | 12 | 2.3542 | 2.1626 | 0.7564 | 0.6 | 1.5626 | 66.3741
11/14/08 | 11:32 | 0 | 18.739 | 1 | 2 | 0 | 29.207 | 29.736 | 28.268 | 28.653 | 19.332 | 24.053 | 14.593 | 0 | 0 | 56.41 | 52.494 | 40.004 | 20.343 | 0 | 0 | 55.498 | 30.099 | [5 empty] | 0 | 0.554 | 13 | 2.3469 | 2.1557 | 0.7561 | 0.6 | 1.5557 | 66.2851
11/14/08 | 11:33 | 0 | 18.739 | 0 | 3 | 0 | 28.967 | 29.425 | 28.243 | 28.461 | 19.727 | 24.028 | 14.543 | 0 | 0 | 56.364 | 52.448 | 40.028 | 20.343 | 0 | 0 | 55.428 | 30.121 | [5 empty] | 0 | 0.506 | 14 | 2.3615 | 2.1695 | 0.75669 | 0.6 | 1.5695 | 66.4625
11/14/08 | 11:34 | 0 | 18.796 | 0 | 3 | 0 | 28.829 | 29.263 | 28.229 | 28.493 | 20.204 | 24.06 | 14.528 | 0 | 0 | 56.394 | 52.457 | 40.011 | 20.375 | 0 | 0 | 55.438 | 30.153 | [5 empty] | 0 | 0.336 | 15 | 2.3658 | 2.1736 | 0.75687 | 0.6 | 1.5736 | 66.5153
11/14/08 | 11:35 | 0 | 18.796 | 0 | 2 | 0 | 28.709 | 29.023 | 28.155 | 28.444 | 20.106 | 24.036 | 14.6 | 0 | 0 | 56.35 | 52.434 | 40.011 | 20.375 | 0 | 0 | 55.391 | 30.131 | [5 empty] | 0 | 0.265 | 16 | 2.3449 | 2.1537 | 0.75602 | 0.6 | 1.5537 | 66.2601
11/14/08 | 11:36 | 0 | 18.771 | 0 | 3 | 0 | 28.638 | 28.886 | 28.211 | 28.476 | 19.644 | 23.996 | 14.658 | 0 | 0 | 56.401 | 52.441 | 40.09 | 20.382 | 0 | 0 | 55.375 | 30.185 | [5 empty] | 0 | 0.162 | 17 | 2.328 | 2.1377 | 0.75534 | 0.6 | 1.5377 | 66.0512
11/14/08 | 11:37 | 1 | 18.796 | 0 | 3 | 0 | 28.589 | 28.805 | 28.275 | 28.395 | 27.047 | 23.94 | 14.626 | 0 | 0 | 56.35 | 52.41 | 40.059 | 20.375 | 0 | 0 | 55.414 | 30.131 | [5 empty] | 18.796 | 0.194 | 18 | 2.3373 | 2.1465 | 0.75571 | 0.6 | 1.5465 | 66.1668
11/14/08 | 11:38 | 0 | 18.804 | 0 | 2 | 0 | 43.92 | 28.79 | 28.307 | 28.572 | 26.188 | 24.018 | 14.658 | 1 | 0 | 56.38 | 52.417 | 40.066 | 20.431 | 0 | 0 | 55.468 | 30.139 | [5 empty] | 0 | 15.348 | 19 | 2.328 | 2.1377 | 0.75534 | 0.6 | 1.5377 | 66.0512
11/14/08 | 11:39 | 0 | 18.796 | 0 | 3 | 0 | 34.136 | 41.399 | 28.251 | 28.564 | 22.373 | 23.964 | 14.673 | 0 | 0 | 56.327 | 52.34 | 40.011 | 20.35 | 0 | 0 | 55.414 | 30.131 | [5 empty] | 0 | 5.572 | 20 | 2.3236 | 2.1335 | 0.75516 | 0.6 | 1.5335 | 65.9967
11/14/08 | 11:40 | 0 | 18.804 | 0 | 3 | 0 | 30.379 | 35.813 | 28.236 | 28.547 | 19.94 | 23.972 | 14.731 | 1 | 0 | 56.334 | 52.371 | 40.042 | 20.382 | 0 | 0 | 55.468 | 30.114 | [5 empty] | 0 | 1.832 | 21 | 2.3067 | 2.1175 | 0.75447 | 0.6 | 1.5175 | 65.7839
11/14/08 | 11:41 | 0 | 18.829 | 0 | 2 | 0 | 29.391 | 31.029 | 28.26 | 28.452 | 20.431 | 23.947 | 14.781 | 0 | 0 | 56.312 | 52.35 | 40.018 | 20.333 | 0 | 0 | 55.421 | 30.09 | [5 empty] | 0 | 0.939 | 22 | 2.2922 | 2.1036 | 0.75388 | 0.6 | 1.5036 | 65.598
11/14/08 | 11:42 | 0 | 18.859 | 0 | 3 | 0 | 29.011 | 29.805 | 28.145 | 28.41 | 20.605 | 23.952 | 14.812 | 0 | 0 | 56.296 | 52.399 | 40.047 | 20.412 | 0 | 0 | 55.426 | 30.119 | [5 empty] | 0 | 0.601 | 23 | 2.2831 | 2.095 | 0.75352 | 0.6 | 1.495 | 65.4815
11/14/08 | 11:43 | 0 | 18.834 | 1 | 2 | 0 | 28.795 | 29.349 | 27.951 | 28.361 | 19.254 | 23.906 | 14.761 | 0 | 0 | 56.273 | 52.331 | 40.095 | 20.412 | 0 | 0 | 55.403 | 30.119 | [5 empty] | 0 | 0.434 | 24 | 2.298 | 2.1092 | 0.75412 | 0.6 | 1.5092 | 65.6726
11/14/08 | 11:44 | 0 | 18.834 | 0 | 3 | 0 | 28.65 | 29.06 | 27.856 | 28.192 | 19.478 | 23.952 | 14.761 | 0 | 0 | 56.296 | 52.308 | 40.095 | 20.362 | 0 | 0 | 55.403 | 30.072 | [5 empty] | 0 | 0.458 | 25 | 2.298 | 2.1092 | 0.75412 | 0.6 | 1.5092 | 65.6726
11/14/08 | 11:45 | 0 | 18.892 | 0 | 2 | 0 | 28.488 | 28.873 | 27.839 | 28.128 | 19.955 | 23.888 | 14.721 | 0 | 0 | 56.28 | 52.315 | 40.102 | 20.372 | 0 | 0 | 55.456 | 30.126 | [5 empty] | 0 | 0.36 | 26 | 2.3096 | 2.1202 | 0.75459 | 0.6 | 1.5202 | 65.8208
11/14/08 | 11:46 | 0 | 18.897 | 0 | 3 | 0 | 28.373 | 28.712 | 27.797 | 28.037 | 19.935 | 23.918 | 14.751 | 0 | 0 | 56.307 | 52.319 | 40.155 | 20.402 | 0 | 0 | 55.37 | 30.18 | [5 empty] | 0 | 0.336 | 27 | 2.3009 | 2.1119 | 0.75424 | 0.6 | 1.5119 | 65.7098
11/14/08 | 11:47 | 0 | 18.867 | 0 | 3 | 0 | 28.224 | 28.464 | 27.743 | 27.959 | 18.326 | 23.864 | 14.646 | 0 | 0 | 56.234 | 52.247 | 40.078 | 20.372 | 0 | 0 | 55.295 | 30.08 | [5 empty] | 0 | 0.265 | 28 | 2.3315 | 2.141 | 0.75548 | 0.6 | 1.541 | 66.0947
11/14/08 | 11:48 | 0 | 18.849 | 0 | 2 | 0 | 28.157 | 28.373 | 27.893 | 28.013 | 24.737 | 23.844 | 14.701 | 0 | 0 | 56.261 | 52.252 | 40.131 | 20.377 | 0 | 0 | 55.323 | 30.134 | [5 empty] | 0 | 0.144 | 29 | 2.3155 | 2.1258 | 0.75483 | 0.6 | 1.5258 | 65.8944
11/14/08 | 11:49 | 0 | 18.932 | 0 | 3 | 0 | 42.537 | 28.287 | 27.927 | 28.118 | 27.733 | 23.879 | 14.663 | 1 | 0 | 56.25 | 52.261 | 40.095 | 20.387 | 0 | 0 | 55.288 | 30.168 | [5 empty] | 0 | 14.419 | 30 | 2.3265 | 2.1363 | 0.75528 | 0.6 | 1.5363 | 66.033
11/14/08 | 11:50 | 0 | 18.907 | 0 | 3 | 0 | 35.254 | 39.038 | 27.927 | 28.143 | 18.907 | 23.832 | 14.588 | 0 | 0 | 56.227 | 52.238 | 40.047 | 20.387 | 0 | 0 | 55.288 | 30.119 | [5 empty] | 0 | 7.111 | 31 | 2.3484 | 2.157 | 0.75616 | 0.6 | 1.557 | 66.303
11/14/08 | 11:51 | 0 | 18.884 | 0 | 2 | 0 | 30.31 | 37.275 | 27.831 | 28.167 | 18.07 | 23.857 | 14.49 | 0 | 0 | 56.181 | 52.193 | 40.071 | 20.362 | 0 | 0 | 55.197 | 30.119 | [5 empty] | 0 | 2.143 | 32 | 2.3769 | 2.1842 | 0.75732 | 0.6 | 1.5842 | 66.6482
11/14/08 | 11:52 | 0 | 18.889 | 0 | 3 | 0 | 29.111 | 31.137 | 27.883 | 28.126 | 18.18 | 23.842 | 14.6 | 1 | 0 | 56.236 | 52.226 | 40.128 | 20.397 | 0 | 0 | 55.183 | 30.178 | [5 empty] | 0 | 0.985 | 33 | 2.3449 | 2.1537 | 0.75602 | 0.6 | 1.5537 | 66.2601
11/14/08 | 11:53 | 0 | 18.92 | 0 | 2 | 0 | 28.731 | 29.504 | 27.866 | 28.106 | 18.92 | 23.817 | 14.55 | 0 | 0 | 56.213 | 52.203 | 40.105 | 20.372 | 0 | 0 | 55.23 | 30.178 | [5 empty] | 0 | 0.625 | 34 | 2.3594 | 2.1676 | 0.75661 | 0.6 | 1.5676 | 66.4378
11/14/08 | 11:54 | 0 | 18.902 | 0 | 3 | 0 | 28.523 | 29.006 | 27.657 | 28.089 | 18.977 | 23.849 | 14.558 | 0 | 0 | 56.22 | 52.21 | 40.112 | 20.382 | 0 | 0 | 55.284 | 30.185 | [5 empty] | 0 | 0.434 | 35 | 2.3571 | 2.1653 | 0.75652 | 0.6 | 1.5653 | 66.4095
11/14/08 | 11:55 | 0 | 18.935 | 1 | 2 | 0 | 28.385 | 28.773 | 27.544 | 27.905 | 19.206 | 23.835 | 14.565 | 0 | 0 | 56.207 | 52.196 | 40.167 | 20.414 | 0 | 0 | 55.267 | 30.193 | [5 empty] | 0 | 0.48 | 36 | 2.3551 | 2.1634 | 0.75643 | 0.6 | 1.5634 | 66.3847
11/14/08 | 11:56 | 0 | 18.917 | 0 | 3 | 0 | 28.199 | 28.584 | 27.429 | 27.79 | 19.83 | 23.766 | 14.472 | 0 | 0 | 56.188 | 52.2 | 40.102 | 20.419 | 0 | 0 | 55.228 | 30.246 | [5 empty] | 0 | 0.409 | 37 | 2.3822 | 2.1892 | 0.75753 | 0.6 | 1.5892 | 66.7107
11/14/08 | 11:57 | 0 | 18.922 | 0 | 2 | 0 | 28.059 | 28.422 | 27.41 | 27.723 | 19.762 | 23.82 | 14.578 | 0 | 0 | 56.193 | 52.182 | 40.155 | 20.399 | 0 | 0 | 55.209 | 30.251 | [5 empty] | 0 | 0.336 | 38 | 2.3513 | 2.1598 | 0.75628 | 0.6 | 1.5598 | 66.3386
11/14/08 | 11:58 | 0 | 18.922 | 0 | 3 | 0 | 27.89 | 28.157 | 27.36 | 27.625 | 18.947 | 23.795 | 14.6 | 0 | 0 | 56.172 | 52.158 | 40.107 | 20.375 | 0 | 0 | 55.186 | 30.205 | [5 empty] | 0 | 0.265 | 39 | 2.3449 | 2.1537 | 0.75602 | 0.6 | 1.5537 | 66.2601
11/14/08 | 11:59 | 0 | 18.937 | 0 | 3 | 0 | 27.812 | 28.052 | 27.449 | 27.593 | 19.95 | 23.763 | 14.691 | 0 | 0 | 56.163 | 52.128 | 40.169 | 20.416 | 0 | 0 | 55.179 | 30.22 | [5 empty] | 0 | 0.219 | 40 | 2.3184 | 2.1285 | 0.75495 | 0.6 | 1.5285 | 65.931
11/14/08 | 12:00 | 0 | 18.917 | 0 | 2 | 0 | 40.456 | 27.937 | 27.527 | 27.647 | 27.983 | 23.744 | 14.666 | 0 | 0 | 56.117 | 52.105 | 40.076 | 20.367 | 0 | 0 | 55.179 | 30.17 | [5 empty] | 0 | 12.809 | 41 | 2.3257 | 2.1355 | 0.75524 | 0.6 | 1.5355 | 66.0221
11/14/08 | 12:01 | 0 | 18.932 | 0 | 3 | 0 | 38.375 | 35.696 | 27.537 | 27.706 | 21.105 | 23.732 | 14.633 | 1 | 0 | 56.11 | 52.074 | 40.09 | 20.382 | 0 | 0 | 55.216 | 30.163 | [5 empty] | 0 | 10.669 | 42 | 2.3353 | 2.1446 | 0.75563 | 0.6 | 1.5446 | 66.1416
11/14/08 | 12:02 | 0 | 18.945 | 0 | 2 | 0 | 30.874 | 40.526 | 27.549 | 27.792 | 19.065 | 23.793 | 14.671 | 1 | 0 | 56.145 | 52.086 | 40.102 | 20.419 | 0 | 0 | 55.251 | 30.2 | [5 empty] | 0 | 3.082 | 43 | 2.3242 | 2.1341 | 0.75518 | 0.6 | 1.5341 | 66.004
11/14/08 | 12:03 | 0 | 18.925 | 0 | 3 | 0 | 29.001 | 32.012 | 27.579 | 27.748 | 18.037 | 23.798 | 14.628 | 0 | 0 | 56.105 | 52.046 | 40.085 | 20.402 | 0 | 0 | 55.209 | 30.18 | [5 empty] | 0 | 1.253 | 44 | 2.3367 | 2.146 | 0.75569 | 0.6 | 1.546 | 66.1596
11/14/08 | 12:04 | 0 | 18.995 | 0 | 2 | 0 | 28.42 | 29.455 | 27.527 | 27.77 | 18.6 | 23.817 | 14.699 | 0 | 0 | 56.124 | 52.065 | 40.176 | 20.421 | 0 | 0 | 55.253 | 30.202 | [5 empty] | 0 | 0.65 | 45 | 2.3161 | 2.1263 | 0.75485 | 0.6 | 1.5263 | 65.9017
11/14/08 | 12:05 | 0 | 19.005 | 0 | 3 | 0 | 28.211 | 28.765 | 27.319 | 27.753 | 19.445 | 23.849 | 14.731 | 0 | 0 | 56.086 | 52.028 | 40.136 | 20.407 | 0 | 0 | 55.146 | 30.21 | [5 empty] | 0 | 0.458 | 46 | 2.3067 | 2.1175 | 0.75447 | 0.6 | 1.5175 | 65.7839
11/14/08 | 12:06 | 0 | 18.992 | 0 | 2 | 0 | 28.054 | 28.488 | 27.14 | 27.525 | 20.37 | 23.79 | 14.721 | 0 | 0 | 56.098 | 52.063 | 40.102 | 20.394 | 0 | 0 | 55.113 | 30.246 | [5 empty] | 0 | 0.529 | 47 | 2.3096 | 2.1202 | 0.75459 | 0.6 | 1.5202 | 65.8208
11/14/08 | 12:07 | 0 | 19.015 | 1 | 3 | 0 | 27.907 | 28.268 | 27.184 | 27.378 | 20.583 | 23.884 | 14.691 | 0 | 0 | 56.096 | 52.037 | 40.169 | 20.416 | 0 | 0 | 55.155 | 30.315 | [5 empty] | 0 | 0.529 | 48 | 2.3184 | 2.1285 | 0.75495 | 0.6 | 1.5285 | 65.931
11/14/08 | 12:08 | 0 | 19.028 | 0 | 2 | 0 | 27.655 | 28.089 | 27.101 | 27.414 | 19.767 | 23.898 | 14.754 | 0 | 0 | 56.084 | 52.025 | 40.16 | 20.453 | 0 | 0 | 55.167 | 30.354 | [5 empty] | 0 | 0.241 | 49 | 2.3 | 2.1111 | 0.7542 | 0.6 | 1.5111 | 65.6987
11/14/08 | 12:09 | 0 | 19.04 | 0 | 3 | 0 | 27.571 | 27.861 | 27.091 | 27.38 | 20.224 | 23.886 | 14.744 | 0 | 0 | 56.098 | 52.016 | 40.219 | 20.465 | 0 | 0 | 55.158 | 30.342 | [5 empty] | 0 | 0.191 | 50 | 2.3029 | 2.1139 | 0.75432 | 0.6 | 1.5139 | 65.7358
11/14/08 | 12:10 | 0 | 19.138 | 0 | 3 | 0 | 27.618 | 27.812 | 27.184 | 27.427 | 19.975 | 23.957 | 14.814 | 0 | 0 | 56.165 | 52.086 | 40.265 | 20.559 | 0 | 0 | 55.249 | 30.438 | [5 empty] | 0 | 0.191 | 51 | 2.2826 | 2.0945 | 0.75349 | 0.6 | 1.4945 | 65.474
11/14/08 | 12:11 | 1 | 19.128 | 0 | 2 | 0 | 37.882 | 27.777 | 27.248 | 27.49 | 27.851 | 23.996 | 14.832 | 0 | 0 | 56.159 | 52.053 | 40.279 | 20.551 | 0 | 0 | 55.242 | 30.452 | [5 empty] | 19.128 | 10.392 | 52 | 2.2773 | 2.0895 | 0.75328 | 0.6 | 1.4895 | 65.4059
11/14/08 | 12:12 | 0 | 19.168 | 0 | 3 | 0 | 37.521 | 33.809 | 27.336 | 27.505 | 22.638 | 23.866 | 14.847 | 1 | 0 | 56.128 | 51.976 | 40.248 | 20.566 | 0 | 0 | 55.188 | 30.467 | [5 empty] | 0 | 10.016 | 53 | 2.273 | 2.0854 | 0.75311 | 0.6 | 1.4854 | 65.3489
11/14/08 | 12:13 | 0 | 19.181 | 0 | 3 | 0 | 30.381 | 38.897 | 27.444 | 27.589 | 19.649 | 23.974 | 14.857 | 0 | 0 | 56.138 | 52.032 | 40.236 | 20.554 | 0 | 0 | 55.174 | 30.455 | [5 empty] | 0 | 2.792 | 54 | 2.27 | 2.0826 | 0.75299 | 0.6 | 1.4826 | 65.3108
11/14/08 | 12:14 | 0 | 19.113 | 0 | 2 | 0 | 28.655 | 31.112 | 27.402 | 27.645 | 20.681 | 23.982 | 14.817 | 1 | 0 | 56.077 | 51.995 | 40.243 | 20.537 | 0 | 0 | 55.09 | 30.413 | [5 empty] | 0 | 1.01 | 55 | 2.2817 | 2.0937 | 0.75346 | 0.6 | 1.4937 | 65.4626
11/14/08 | 12:15 | 0 | 19.161 | 0 | 3 | 0 | 28.268 | 29.038 | 27.4 | 27.64 | 20.294 | 23.979 | 14.862 | 0 | 0 | 56.119 | 52.014 | 40.238 | 20.583 | 0 | 0 | 55.225 | 30.46 | [5 empty] | 0 | 0.628 | 56 | 2.2686 | 2.0812 | 0.75293 | 0.6 | 1.4812 | 65.2917
11/14/08 | 12:16 | 0 | 19.143 | 0 | 2 | 0 | 28.035 | 28.469 | 27.191 | 27.576 | 21.191 | 23.962 | 14.797 | 0 | 0 | 56.082 | 51.976 | 40.27 | 20.541 | 0 | 0 | 55.209 | 30.418 | [5 empty] | 0 | 0.459 | 57 | 2.2875 | 2.0992 | 0.7537 | 0.6 | 1.4992 | 65.538
11/14/08 | 12:17 | 0 | 19.156 | 0 | 3 | 0 | 27.902 | 28.216 | 27.012 | 27.397 | 20.242 | 23.999 | 14.809 | 0 | 0 | 56.07 | 51.988 | 40.284 | 20.554 | 0 | 0 | 55.244 | 30.384 | [5 empty] | 0 | 0.505 | 58 | 2.284 | 2.0959 | 0.75355 | 0.6 | 1.4959 | 65.4928
11/14/08 | 12:18 | 0 | 19.173 | 1 | 3 | 0 | 27.701 | 28.086 | 27.076 | 27.243 | 20.282 | 23.942 | 14.925 | 0 | 0 | 56.107 | 51.981 | 40.274 | 20.595 | 0 | 0 | 55.26 | 30.448 | [5 empty] | 0 | 0.458 | 59 | 2.2502 | 2.0638 | 0.75218 | 0.6 | 1.4638 | 65.0491
11/14/08 | 12:19 | 0 | 19.211 | 0 | 2 | 0 | 27.522 | 27.883 | 27.113 | 27.233 | 20.488 | 23.908 | 14.963 | 0 | 0 | 56.098 | 51.969 | 40.31 | 20.583 | 0 | 0 | 55.204 | 30.413 | [5 empty] | 0 | 0.289 | 60 | 2.2392 | 2.0532 | 0.75174 | 0.6 | 1.4532 | 64.9008
11/14/08 | 12:20 | 0 | 19.226 | 0 | 3 | 0 | 27.466 | 27.706 | 27.201 | 27.321 | 19.03 | 23.947 | 14.905 | 0 | 0 | 55.974 | 51.916 | 40.255 | 20.551 | 0 | 0 | 55.242 | 30.403 | [5 empty] | 0 | 0.145 | 61 | 2.2561 | 2.0693 | 0.75242 | 0.6 | 1.4693 | 65.1265
11/14/08 | 12:21 | 0 | 19.234 | 0 | 3 | 0 | 27.449 | 27.593 | 27.233 | 27.4 | 18.568 | 23.908 | 14.937 | 0 | 0 | 56.051 | 51.946 | 40.31 | 20.583 | 0 | 0 | 55.225 | 30.411 | [5 empty] | 0 | 0.049 | 62 | 2.2467 | 2.0604 | 0.75204 | 0.6 | 1.4604 | 65.0024
11/14/08 | 12:22 | 0 | 19.251 | 0 | 2 | 0 | 33.885 | 27.608 | 27.248 | 27.488 | 27.562 | 23.994 | 15.003 | 0 | 0 | 56.021 | 51.939 | 40.327 | 20.622 | 0 | 0 | 55.286 | 30.428 | [5 empty] | 0 | 6.397 | 63 | 2.2275 | 2.0422 | 0.75126 | 0.6 | 1.4422 | 64.7431
11/14/08 | 12:23 | 0 | 19.289 | 0 | 3 | 0 | 45.324 | 30.825 | 27.334 | 27.525 | 27.934 | 23.935 | 15.066 | 1 | 0 | 56.056 | 51.927 | 40.291 | 20.635 | 0 | 0 | 55.253 | 30.391 | [5 empty] | 0 | 17.799 | 64 | 2.2092 | 2.0247 | 0.75052 | 0.6 | 1.4247 | 64.4914
11/14/08 | 12:24 | 0 | 19.274 | 0 | 3 | 0 | 35.6 | 43.944 | 27.343 | 27.535 | 22.307 | 23.947 | 15.05 | 1 | 0 | 56.042 | 51.916 | 40.255 | 20.644 | 0 | 0 | 55.172 | 30.403 | [5 empty] | 0 | 8.065 | 65 | 2.2138 | 2.0292 | 0.75071 | 0.6 | 1.4292 | 64.5557
11/14/08 | 12:25 | 0 | 19.289 | 0 | 2 | 0 | 30.175 | 38.153 | 27.405 | 27.596 | 21.743 | 23.935 | 15.088 | 0 | 0 | 56.054 | 51.927 | 40.339 | 20.635 | 0 | 0 | 55.23 | 30.416 | [5 empty] | 0 | 2.579 | 66 | 2.2028 | 2.0186 | 0.75026 | 0.6 | 1.4186 | 64.4025
11/14/08 | 12:26 | 0 | 19.322 | 0 | 3 | 0 | 28.81 | 31.242 | 27.437 | 27.557 | 20.331 | 23.942 | 15.023 | 0 | 0 | 56.063 | 51.911 | 40.322 | 20.642 | 0 | 0 | 55.284 | 30.472 | [5 empty] | 0 | 1.253 | 67 | 2.2217 | 2.0366 | 0.75103 | 0.6 | 1.4366 | 64.6636
11/14/08 | 12:27 | 0 | 19.322 | 0 | 2 | 0 | 28.305 | 29.268 | 27.243 | 27.532 | 19.593 | 23.918 | 14.998 | 0 | 0 | 56.04 | 51.911 | 40.298 | 20.617 | 0 | 0 | 55.19 | 30.423 | [5 empty] | 0 | 0.773 | 68 | 2.229 | 2.0436 | 0.75132 | 0.6 | 1.4436 | 64.7629
11/14/08 | 12:28 | 0 | 19.304 | 0 | 3 | 0 | 28.094 | 28.672 | 27.059 | 27.373 | 18.711 | 23.854 | 14.957 | 1 | 0 | 55.932 | 51.897 | 40.282 | 20.578 | 0 | 0 | 55.176 | 30.408 | [5 empty] | 0 | 0.721 | 69 | 2.2409 | 2.0549 | 0.75181 | 0.6 | 1.4549 | 64.9243
11/14/08 | 12:29 | 0 | 19.342 | 0 | 2 | 0 | 27.915 | 28.398 | 26.976 | 27.24 | 19.812 | 23.94 | 15.045 | 0 | 0 | 56.014 | 51.909 | 40.389 | 20.615 | 0 | 0 | 55.165 | 30.396 | [5 empty] | 0 | 0.675 | 70 | 2.2153 | 2.0305 | 0.75077 | 0.6 | 1.4305 | 64.5757
11/14/08 | 12:30 | 0 | 19.256 | 1 | 3 | 0 | 27.589 | 28.167 | 26.914 | 27.034 | 19.427 | 23.854 | 14.859 | 0 | 0 | 55.951 | 51.801 | 40.282 | 20.578 | 0 | 0 | 55.057 | 30.335 | [5 empty] | 0 | 0.555 | 71 | 2.2695 | 2.082 | 0.75296 | 0.6 | 1.482 | 65.3032
11/14/08 | 12:31 | 0 | 19.256 | 0 | 2 | 0 | 27.419 | 27.804 | 26.963 | 27.059 | 20.267 | 23.854 | 14.885 | 0 | 0 | 55.951 | 51.801 | 40.282 | 20.578 | 0 | 0 | 55.036 | 30.335 | [5 empty] | 0 | 0.36 | 72 | 2.2619 | 2.0748 | 0.75266 | 0.6 | 1.4748 | 65.2036
11/14/08 | 12:32 | 0 | 19.261 | 0 | 2 | 0 | 27.304 | 27.618 | 27.064 | 27.159 | 20.126 | 23.859 | 14.89 | 0 | 0 | 55.935 | 51.806 | 40.358 | 20.608 | 0 | 0 | 55.041 | 30.389 | [5 empty] | 0 | 0.145 | 73 | 2.2604 | 2.0734 | 0.7526 | 0.6 | 1.4734 | 65.1844
11/14/08 | 12:33 | 0 | 19.294 | 0 | 3 | 0 | 27.36 | 27.53 | 27.191 | 27.265 | 24.423 | 23.82 | 14.922 | 0 | 0 | 55.965 | 51.836 | 40.317 | 20.615 | 0 | 0 | 55.025 | 30.396 | [5 empty] | 0 | 0.095 | 74 | 2.2511 | 2.0646 | 0.75222 | 0.6 | 1.4646 | 65.0607
11/14/08 | 12:34 | 0 | 19.294 | 0 | 2 | 0 | 42.315 | 27.481 | 27.191 | 27.36 | 26.735 | 23.795 | 14.922 | 0 | 0 | 55.942 | 51.792 | 40.294 | 20.64 | 0 | 0 | 54.978 | 30.372 | [5 empty] | 0 | 14.955 | 75 | 2.2511 | 2.0646 | 0.75222 | 0.6 | 1.4646 | 65.0607
11/14/08 | 12:35 | 0 | 19.294 | 0 | 3 | 0 | 35.266 | 36.887 | 27.145 | 27.385 | 21.098 | 23.82 | 14.922 | 1 | 0 | 55.918 | 51.769 | 40.317 | 20.64 | 0 | 0 | 55.025 | 30.372 | [5 empty] | 0 | 7.881 | 76 | 2.2511 | 2.0646 | 0.75222 | 0.6 | 1.4646 | 65.0607
11/14/08 | 12:36 | 0 | 19.319 | 0 | 2 | 0 | 29.842 | 38.155 | 27.167 | 27.36 | 20.257 | 23.795 | 14.922 | 0 | 0 | 55.851 | 51.745 | 40.294 | 20.546 | 0 | 0 | 55.001 | 30.323 | [5 empty] | 0 | 2.482 | 77 | 2.2511 | 2.0646 | 0.75222 | 0.6 | 1.4646 | 65.0607
11/14/08 | 12:37 | 0 | 19.294 | 0 | 3 | 0 | 28.444 | 31.046 | 27.216 | 27.336 | 19.639 | 23.82 | 14.897 | 0 | 0 | 55.918 | 51.769 | 40.365 | 20.615 | 0 | 0 | 55.001 | 30.347 | [5 empty] | 0 | 1.108 | 78 | 2.2584 | 2.0715 | 0.75252 | 0.6 | 1.4715 | 65.1574
11/14/08 | 12:38 | 0 | 19.319 | 0 | 2 | 0 | 27.964 | 29.023 | 27.167 | 27.36 | 19.417 | 23.82 | 14.897 | 0 | 0 | 55.874 | 51.745 | 40.365 | 20.615 | 0 | 0 | 55.001 | 30.372 | [5 empty] | 0 | 0.604 | 79 | 2.2584 | 2.0715 | 0.75252 | 0.6 | 1.4715 | 65.1574
11/14/08 | 12:39 | 0 | 19.294 | 0 | 2 | 0 | 27.794 | 28.324 | 27 | 27.336 | 19.515 | 23.771 | 14.897 | 1 | 0 | 55.895 | 51.745 | 40.365 | 20.615 | 0 | 0 | 54.978 | 30.372 | [5 empty] | 0 | 0.458 | 80 | 2.2584 | 2.0715 | 0.75252 | 0.6 | 1.4715 | 65.1574
11/14/08 | 12:40 | 0 | 19.319 | 0 | 3 | 0 | 27.699 | 28.108 | 26.902 | 27.191 | 19.196 | 23.746 | 14.897 | 0 | 0 | 55.874 | 51.722 | 40.365 | 20.64 | 0 | 0 | 55.048 | 30.372 | [5 empty] | 0 | 0.508 | 81 | 2.2584 | 2.0715 | 0.75252 | 0.6 | 1.4715 | 65.1574
11/14/08 | 12:41 | 0 | 19.342 | 1 | 2 | 0 | 27.579 | 27.964 | 26.902 | 27.096 | 19.417 | 23.746 | 14.947 | 0 | 0 | 55.874 | 51.722 | 40.389 | 20.64 | 0 | 0 | 54.957 | 30.396 | [5 empty] | 0 | 0.483 | 82 | 2.2438 | 2.0577 | 0.75193 | 0.6 | 1.4577 | 64.9634
11/14/08 | 12:42 | 0 | 19.309 | 0 | 3 | 0 | 27.378 | 27.787 | 26.993 | 26.993 | 18.273 | 23.714 | 14.94 | 0 | 0 | 55.844 | 51.692 | 40.38 | 20.632 | 0 | 0 | 54.88 | 30.364 | [5 empty] | 0 | 0.385 | 83 | 2.2459 | 2.0596 | 0.75201 | 0.6 | 1.4596 | 64.9907
11/14/08 | 12:43 | 0 | 19.287 | 0 | 2 | 0 | 27.304 | 27.569 | 27.113 | 27.113 | 17.582 | 23.714 | 14.94 | 0 | 0 | 55.844 | 51.692 | 40.334 | 20.632 | 0 | 0 | 54.994 | 30.34 | [5 empty] | 0 | 0.191 | 84 | 2.2459 | 2.0596 | 0.75201 | 0.6 | 1.4596 | 64.9907
11/14/08 | 12:44 | 0 | 19.334 | 0 | 3 | 0 | 27.329 | 27.473 | 27.184 | 27.233 | 18.422 | 23.788 | 14.89 | 0 | 0 | 55.844 | 51.647 | 40.334 | 20.632 | 0 | 0 | 55.041 | 30.364 | [5 empty] | 0 | 0.096 | 85 | 2.2604 | 2.0734 | 0.7526 | 0.6 | 1.4734 | 65.1844
11/14/08 | 12:45 | 1 | 19.309 | 0 | 2 | 0 | 40.451 | 27.498 | 27.159 | 27.304 | 27.258 | 23.788 | 14.988 | 0 | 0 | 55.844 | 51.692 | 40.358 | 20.632 | 0 | 0 | 55.064 | 30.364 | [5 empty] | 19.309 | 13.147 | 86 | 2.2319 | 2.0463 | 0.75144 | 0.6 | 1.4463 | 64.8024
11/14/08 | 12:46 | 0 | 19.359 | 0 | 2 | 0 | 37.043 | 34.105 | 27.135 | 27.378 | 20.274 | 23.812 | 15.038 | 1 | 0 | 55.865 | 51.692 | 40.404 | 20.681 | 0 | 0 | 55.064 | 30.389 | [5 empty] | 0 | 9.665 | 87 | 2.2173 | 2.0325 | 0.75085 | 0.6 | 1.4325 | 64.6038
11/14/08 | 12:47 | 0 | 19.354 | 0 | 3 | 0 | 30.239 | 39.858 | 27.13 | 27.275 | 18.12 | 23.808 | 15.008 | 0 | 0 | 55.792 | 51.664 | 40.351 | 20.674 | 0 | 0 | 55.057 | 30.384 | [5 empty] | 0 | 2.964 | 88 | 2.2261 | 2.0408 | 0.75121 | 0.6 | 1.4408 | 64.7233
11/14/08 | 12:48 | 0 | 19.319 | 0 | 2 | 0 | 28.518 | 31.723 | 27.169 | 27.265 | 19.048 | 23.749 | 15.045 | 0 | 0 | 55.804 | 51.631 | 40.389 | 20.64 | 0 | 0 | 55.025 | 30.372 | [5 empty] | 0 | 1.253 | 89 | 2.2153 | 2.0305 | 0.75077 | 0.6 | 1.4305 | 64.5757
11/14/08 | 12:49 | 0 | 19.405 | 0 | 3 | 0 | 28.047 | 29.155 | 27.25 | 27.299 | 18.884 | 23.734 | 15.106 | 0 | 0 | 55.816 | 51.664 | 40.423 | 20.674 | 0 | 0 | 55.057 | 30.406 | [5 empty] | 0 | 0.748 | 90 | 2.1975 | 2.0137 | 0.75005 | 0.6 | 1.4137 | 64.3294
11/14/08 | 12:50 | 0 | 19.397 | 0 | 2 | 0 | 27.846 | 28.425 | 27.098 | 27.316 | 19.644 | 23.776 | 15.123 | 1 | 0 | 55.83 | 51.657 | 40.439 | 20.691 | 0 | 0 | 55.074 | 30.423 | [5 empty] | 0 | 0.53 | 91 | 2.1926 | 2.009 | 0.74985 | 0.6 | 1.409 | 64.26
11/14/08 | 12:51 | 0 | 19.47 | 0 | 2 | 0 | 27.75 | 28.135 | 26.931 | 27.267 | 19.52 | 23.702 | 15.098 | 0 | 0 | 55.83 | 51.68 | 40.461 | 20.74 | 0 | 0 | 55.05 | 30.472 | [5 empty] | 0 | 0.483 | 92 | 2.1999 | 2.0159 | 0.75014 | 0.6 | 1.4159 | 64.3619
11/14/08 | 12:52 | 0 | 19.39 | 0 | 3 | 0 | 27.576 | 27.937 | 26.877 | 27.047 | 19.809 | 23.722 | 15.144 | 0 | 0 | 55.825 | 51.629 | 40.48 | 20.637 | 0 | 0 | 54.999 | 30.443 | [5 empty] | 0 | 0.529 | 93 | 2.1865 | 2.0031 | 0.7496 | 0.6 | 1.4031 | 64.1739
11/14/08 | 12:53 | 0 | 19.385 | 1 | 2 | 0 | 27.353 | 27.787 | 26.895 | 26.968 | 19.359 | 23.668 | 15.063 | 0 | 0 | 55.774 | 51.601 | 40.427 | 20.657 | 0 | 0 | 55.018 | 30.438 | [5 empty] | 0 | 0.385 | 94 | 2.2101 | 2.0256 | 0.75056 | 0.6 | 1.4256 | 64.5035
11/14/08 | 12:54 | 0 | 19.41 | 0 | 3 | 0 | 27.258 | 27.618 | 26.968 | 27.064 | 20.177 | 23.739 | 15.088 | 0 | 0 | 55.797 | 51.601 | 40.427 | 20.681 | 0 | 0 | 55.018 | 30.413 | [5 empty] | 0 | 0.194 | 95 | 2.2028 | 2.0186 | 0.75026 | 0.6 | 1.4186 | 64.4025
11/14/08 | 12:55 | 0 | 19.435 | 0 | 2 | 0 | 27.208 | 27.473 | 27.064 | 27.162 | 19.706 | 23.692 | 15.038 | 0 | 0 | 55.75 | 51.601 | 40.427 | 20.728 | 0 | 0 | 54.994 | 30.413 | [5 empty] | 0 | 0.046 | 96 | 2.2173 | 2.0325 | 0.75085 | 0.6 | 1.4325 | 64.6038
11/14/08 | 12:56 | 0 | 19.402 | 0 | 11 | 0 | 38.729 | 27.321 | 27.49 | 41.994 | 46.046 | 23.636 | 15.081 | 0 | 0 | 42.276 | 51.547 | 47.259 | 20.72 | 0 | 0 | 54.964 | 30.212 | [5 empty] | 0 | -3.265 | 97 | 2.2048 | 2.0206 | 0.75034 | 0.6 | 1.4206 | 64.4308
11/14/08 | 12:57 | 1 | 19.483 | 0 | 14 | 0 | 55.293 | 27.353 | 31.423 | 47.497 | 53.253 | 23.717 | 15.113 | 3 | 0 | 54.604 | 51.029 | 50.868 | 20.752 | 0 | 0 | 54.971 | 29.69 | [5 empty] | 19.483 | 7.796 | 98 | 2.1955 | 2.0117 | 0.74997 | 0.6 | 1.4117 | 64.3009
11/14/08 | 12:58 | 1 | 19.427 | 0 | 15 | 1 | 64.99 | 27.297 | 35.462 | 54.919 | 56.471 | 23.756 | 15.103 | 1 | 1 | 63.285 | 50.7 | 55.928 | 20.745 | 0 | 0 | 54.919 | 31.08 | [5 empty] | 19.427 | 10.071 | 99 | 2.1984 | 2.0145 | 0.75008 | 0.6 | 1.4145 | 64.3416
11/14/08 | 12:59 | 1 | 19.427 | 0 | 15 | 0 | 69.346 | 27.297 | 38.681 | 59.543 | 56.761 | 23.852 | 15.128 | 1 | 0 | 67.7 | 50.837 | 59.609 | 20.72 | 0 | 0 | 54.987 | 34.498 | [5 empty] | 19.427 | 9.803 | 0 | 2.1911 | 2.0076 | 0.74979 | 0.6 | 1.4076 | 64.2395
11/14/08 | 13:00 | 1 | 19.415 | 1 | 15 | 0 | 71.03 | 27.287 | 41.186 | 61.864 | 56.841 | 23.842 | 15.118 | 0 | 0 | 69.646 | 51.309 | 61.729 | 20.711 | 0 | 0 | 54.931 | 37.074 | [5 empty] | 19.415 | 9.166 | 1 | 2.194 | 2.0103 | 7.6499 | 7.5 | -5.4897 | -250.2081
11/14/08 | 13:01 | 0 | 19.435 | 0 | 15 | 0 | 71.508 | 27.307 | 43.202 | 63.203 | 57.083 | 23.837 | 15.138 | 1 | 0 | 70.366 | 52.037 | 62.98 | 20.706 | 0 | 0 | 55.064 | 38.995 | [5 empty] | 0 | 8.305 | 2 | 2.1882 | 2.0048 | 7.6497 | 7.5 | -5.4952 | -251.1271
11/14/08 | 13:02 | 1 | 19.435 | 0 | 15 | 0 | 71.595 | 27.378 | 45.343 | 64.057 | 57.913 | 23.911 | 15.113 | 0 | 0 | 70.65 | 52.84 | 63.831 | 20.73 | 0 | 0 | 55.27 | 40.523 | [5 empty] | 19.435 | 7.538 | 3 | 2.1955 | 2.0117 | 7.65 | 7.5 | -5.4883 | -249.9792
11/14/08 | 13:03 | 0 | 19.427 | 0 | 14 | 0 | 71.566 | 27.419 | 47.01 | 64.632 | 59.363 | 23.83 | 15.081 | 0 | 0 | 70.71 | 53.542 | 64.431 | 20.698 | 0 | 0 | 55.447 | 41.714 | [5 empty] | 0 | 6.934 | 4 | 2.2048 | 2.0206 | 7.6503 | 7.5 | -5.4794 | -248.5209
11/14/08 | 13:04 | 1 | 19.453 | 0 | 12 | 0 | 71.412 | 36.99 | 44.276 | 65.079 | 60.483 | 23.901 | 15.131 | 0 | 0 | 70.732 | 54.231 | 64.924 | 20.698 | 0 | 0 | 55.767 | 42.748 | [5 empty] | 19.453 | 6.333 | 5 | 2.1903 | 2.0067 | 7.6498 | 7.5 | -5.4933 | -250.8049
11/14/08 | 13:05 | 0 | 19.395 | 0 | 2 | 0 | 73.581 | 65.095 | 31.772 | 63.771 | 49.456 | 23.847 | 15.146 | 0 | 0 | 69.451 | 54.775 | 63.728 | 20.713 | 0 | 0 | 56.058 | 42.741 | [5 empty] | 0 | 9.81 | 6 | 2.1859 | 2.0026 | 7.6496 | 7.5 | -5.4974 | -251.496
11/14/08 | 13:06 | 0 | 19.42 | 1 | 2 | 1 | 67.427 | 70.987 | 28.398 | 43.774 | 44.291 | 24.014 | 15.196 | 1 | 0 | 67.803 | 55.232 | 60.298 | 20.713 | 0 | 0 | 56.442 | 42.41 | [5 empty] | 0 | 23.653 | 7 | 2.1713 | 1.9887 | 7.649 | 7.5 | -5.5113 | -253.8198
11/14/08 | 13:07 | 0 | 19.42 | 0 | 0 | 0 | 65.41 | 73.733 | 27.434 | 35.926 | 41.284 | 24.112 | 15.294 | 0 | 0 | 66.462 | 55.508 | 56.912 | 20.738 | 0 | 0 | 56.642 | 41.966 | [5 empty] | 0 | 29.484 | 0 | 2.1428 | 1.9616 | 7.6478 | 7.5 | -5.5384 | -258.4661
11/14/08 | 13:08 | 0 | 19.38 | 0 | 0 | 0 | 64.744 | 73.829 | 27.081 | 35.041 | 38.966 | 24.119 | 15.254 | 0 | 0 | 65.371 | 55.676 | 54.254 | 20.674 | 0 | 0 | 56.786 | 41.432 | [5 empty] | 0 | 29.703 | 1 | 2.1544 | 1.9727 | 0.63217 | 0.48387 | 1.4888 | 69.105
11/14/08 | 13:09 | 0 | 19.46 | 0 | 0 | 0 | 64.303 | 73.398 | 27.162 | 35.282 | 37.021 | 24.2 | 15.36 | 0 | 0 | 64.639 | 55.89 | 52.429 | 20.755 | 0 | 0 | 57.017 | 41.088 | [5 empty] | 0 | 29.021 | 2 | 2.1236 | 1.9434 | 0.63092 | 0.48387 | 1.4595 | 68.7278
11/14/08 | 13:10 | 0 | 19.367 | 0 | 0 | 0 | 63.746 | 72.412 | 27.336 | 35.71 | 36.557 | 24.06 | 15.367 | 0 | 0 | 64.016 | 55.939 | 51.01 | 20.689 | 0 | 0 | 57.087 | 40.645 | [5 empty] | 0 | 28.036 | 3 | 2.1215 | 1.9414 | 0.63084 | 0.48387 | 1.4575 | 68.7025
11/14/08 | 13:11 | 0 | 19.367 | 0 | 0 | 0 | 63.231 | 71.005 | 27.601 | 36.44 | 35.407 | 24.085 | 15.392 | 0 | 0 | 63.545 | 56.033 | 49.887 | 20.713 | 0 | 0 | 57.268 | 40.294 | [5 empty] | 0 | 26.791 | 4 | 2.1142 | 1.9345 | 0.63055 | 0.48387 | 1.4506 | 68.6117
11/14/08 | 13:12 | 0 | 19.442 | 0 | 0 | 0 | 62.669 | 69.38 | 27.841 | 37.074 | 33.689 | 24.134 | 15.49 | 0 | 0 | 63.231 | 56.147 | 49.061 | 20.735 | 0 | 0 | 57.357 | 40.011 | [5 empty] | 0 | 25.595 | 5 | 2.0857 | 1.9074 | 0.62939 | 0.48387 | 1.4235 | 68.2499
11/14/08 | 13:13 | 0 | 19.387 | 0 | 0 | 0 | 62.083 | 67.772 | 28.054 | 37.445 | 32.005 | 23.982 | 15.511 | 0 | 0 | 62.911 | 56.209 | 48.415 | 20.73 | 0 | 0 | 57.464 | 39.724 | [5 empty] | 0 | 24.638 | 6 | 2.0796 | 1.9016 | 0.62914 | 0.48387 | 1.4177 | 68.1711
11/14/08 | 13:14 | 0 | 19.46 | 0 | 0 | 0 | 61.567 | 66.229 | 28.295 | 37.679 | 31.907 | 23.982 | 15.485 | 0 | 0 | 62.665 | 56.275 | 47.955 | 20.73 | 0 | 0 | 57.532 | 39.49 | [5 empty] | 0 | 23.888 | 7 | 2.0872 | 1.9088 | 0.62945 | 0.48387 | 1.4249 | 68.2686
11/14/08 | 13:15 | 0 | 19.453 | 0 | 0 | 0 | 61.022 | 64.833 | 28.383 | 37.765 | 30.913 | 23.928 | 15.428 | 0 | 0 | 62.434 | 56.314 | 47.651 | 20.723 | 0 | 0 | 57.503 | 39.2 | [5 empty] | 0 | 23.257 | 8 | 2.1038 | 1.9245 | 0.63012 | 0.48387 | 1.4407 | 68.48
11/14/08 | 13:16 | 0 | 19.478 | 0 | 0 | 0 | 60.46 | 63.577 | 28.454 | 37.813 | 30.479 | 23.928 | 15.478 | 0 | 0 | 62.231 | 56.359 | 47.42 | 20.723 | 0 | 0 | 57.523 | 38.918 | [5 empty] | 0 | 22.647 | 9 | 2.0892 | 1.9107 | 0.62953 | 0.48387 | 1.4268 | 68.2948
11/14/08 | 13:17 | 0 | 19.453 | 0 | 0 | 0 | 59.901 | 62.477 | 28.479 | 37.861 | 30.19 | 23.95 | 15.5 | 0 | 0 | 62.076 | 56.403 | 47.353 | 20.747 | 0 | 0 | 57.615 | 38.729 | [5 empty] | 0 | 22.04 | 10 | 2.0828 | 1.9046 | 0.62927 | 0.48387 | 1.4207 | 68.2125
11/14/08 | 13:18 | 0 | 19.473 | 0 | 0 | 0 | 59.358 | 61.464 | 28.474 | 37.832 | 30.497 | 24.018 | 15.546 | 0 | 0 | 61.914 | 56.421 | 47.21 | 20.743 | 0 | 0 | 57.631 | 38.535 | [5 empty] | 0 | 21.526 | 11 | 2.0694 | 1.8919 | 0.62873 | 0.48387 | 1.408 | 68.0387
11/14/08 | 13:19 | 0 | 19.412 | 0 | 0 | 0 | 58.81 | 60.558 | 28.464 | 37.703 | 29.862 | 23.984 | 15.536 | 0 | 0 | 61.747 | 56.389 | 47.084 | 20.733 | 0 | 0 | 57.555 | 38.315 | [5 empty] | 0 | 21.107 | 12 | 2.0723 | 1.8946 | 0.62885 | 0.48387 | 1.4108 | 68.0767
11/14/08 | 13:20 | 0 | 19.412 | 0 | 0 | 0 | 58.317 | 59.796 | 28.39 | 37.634 | 29.452 | 24.08 | 15.684 | 0 | 0 | 61.656 | 56.455 | 47.084 | 20.755 | 0 | 0 | 57.667 | 38.126 | [5 empty] | 0 | 20.683 | 13 | 2.0292 | 1.8537 | 0.6271 | 0.48387 | 1.3698 | 67.5037
11/14/08 | 13:21 | 0 | 19.43 | 0 | 0 | 0 | 57.795 | 59.073 | 28.358 | 37.437 | 27.782 | 24.143 | 15.601 | 0 | 0 | 61.537 | 56.448 | 46.986 | 20.723 | 0 | 0 | 57.66 | 37.93 | [5 empty] | 0 | 20.358 | 14 | 2.0534 | 1.8766 | 0.62808 | 0.48387 | 1.3928 | 67.828
11/14/08 | 13:22 | 0 | 19.488 | 0 | 2 | 0 | 57.578 | 61.097 | 29.067 | 31.379 | 28.103 | 24.249 | 15.634 | 0 | 0 | 61.501 | 56.501 | 46.97 | 20.804 | 0 | 0 | 57.69 | 37.82 | [5 empty] | 0 | 26.199 | 15 | 2.0438 | 1.8675 | 0.62769 | 0.48387 | 1.3836 | 67.7
11/14/08 | 13:23 | 0 | 19.473 | 0 | 0 | 0 | 55.419 | 59.381 | 30.234 | 29.028 | 30.739 | 24.212 | 15.669 | 0 | 0 | 61.375 | 56.467 | 46.891 | 20.743 | 0 | 0 | 57.676 | 37.598 | [5 empty] | 0 | 26.391 | 16 | 2.0336 | 1.8578 | 0.62728 | 0.48387 | 1.3739 | 67.5629
11/14/08 | 13:24 | 0 | 19.447 | 0 | 0 | 0 | 55.029 | 58.797 | 30.57 | 28.667 | 30.475 | 24.163 | 15.719 | 0 | 0 | 61.286 | 56.49 | 46.844 | 20.767 | 0 | 0 | 57.587 | 37.385 | [5 empty] | 0 | 26.362 | 17 | 2.019 | 1.844 | 0.62669 | 0.48387 | 1.3601 | 67.3646
11/14/08 | 13:25 | 0 | 19.473 | 0 | 0 | 0 | 54.707 | 58.349 | 30.666 | 28.692 | 31.558 | 24.163 | 15.817 | 0 | 0 | 61.241 | 56.49 | 46.821 | 20.838 | 0 | 0 | 57.633 | 37.268 | [5 empty] | 0 | 26.015 | 18 | 1.9905 | 1.8169 | 0.62553 | 0.48387 | 1.333 | 66.9676
11/14/08 | 13:26 | 0 | 19.473 | 0 | 0 | 0 | 54.387 | 57.968 | 30.715 | 28.812 | 30.715 | 24.163 | 15.817 | 0 | 0 | 61.197 | 56.49 | 46.797 | 20.912 | 0 | 0 | 57.633 | 37.126 | [5 empty] | 0 | 25.575 | 19 | 1.9905 | 1.8169 | 0.62553 | 0.48387 | 1.333 | 66.9676
11/14/08 | 13:27 | 0 | 19.515 | 0 | 0 | 0 | 54.035 | 57.446 | 30.658 | 29.045 | 30.273 | 24.107 | 15.86 | 0 | 0 | 61.099 | 56.46 | 46.743 | 20.855 | 0 | 0 | 57.58 | 36.93 | [5 empty] | 0 | 24.99 | 20 | 1.978 | 1.805 | 0.62502 | 0.48387 | 1.3211 | 66.7898
11/14/08 | 13:28 | 0 | 19.515 | 0 | 0 | 0 | 53.692 | 56.818 | 30.634 | 29.405 | 30.514 | 24.131 | 15.908 | 0 | 0 | 61.056 | 56.46 | 46.676 | 20.926 | 0 | 0 | 57.58 | 36.792 | [5 empty] | 0 | 24.287 | 21 | 1.964 | 1.7917 | 0.62446 | 0.48387 | 1.3078 | 66.5886
11/14/08 | 13:29 | 0 | 19.483 | 0 | 0 | 0 | 53.339 | 55.932 | 30.482 | 29.832 | 29.808 | 24.028 | 15.802 | 0 | 0 | 60.98 | 56.451 | 46.645 | 20.919 | 0 | 0 | 57.528 | 36.619 | [5 empty] | 0 | 23.507 | 22 | 1.9949 | 1.821 | 0.62571 | 0.48387 | 1.3371 | 67.0291
11/14/08 | 13:30 | 0 | 19.515 | 0 | 0 | 0 | 53.029 | 55.001 | 30.298 | 30.276 | 28.13 | 24.014 | 15.689 | 0 | 0 | 60.898 | 56.416 | 46.631 | 20.953 | 0 | 0 | 57.514 | 36.485 | [5 empty] | 0 | 22.753 | 23 | 2.0278 | 1.8523 | 0.62704 | 0.48387 | 1.3684 | 67.4839
11/14/08 | 13:31 | 0 | 19.508 | 0 | 0 | 0 | 52.723 | 54.03 | 30.124 | 30.7 | 26.725 | 23.982 | 15.679 | 0 | 0 | 60.78 | 56.387 | 46.578 | 20.922 | 0 | 0 | 57.484 | 36.337 | [5 empty] | 0 | 22.023 | 24 | 2.0307 | 1.8551 | 0.62716 | 0.48387 | 1.3712 | 67.5234
11/14/08 | 13:32 | 0 | 19.54 | 0 | 0 | 0 | 52.501 | 53.258 | 29.866 | 31.262 | 26.782 | 24.014 | 15.812 | 0 | 0 | 60.743 | 56.416 | 46.631 | 20.929 | 0 | 0 | 57.56 | 36.251 | [5 empty] | 0 | 21.239 | 25 | 1.9919 | 1.8182 | 0.62559 | 0.48387 | 1.3344 | 66.9881
11/14/08 | 13:33 | 0 | 19.508 | 0 | 0 | 0 | 52.242 | 52.677 | 29.641 | 31.713 | 24.197 | 23.957 | 15.729 | 0 | 0 | 60.622 | 56.387 | 46.601 | 20.922 | 0 | 0 | 57.507 | 36.151 | [5 empty] | 0 | 20.529 | 26 | 2.0161 | 1.8412 | 0.62657 | 0.48387 | 1.3573 | 67.3246
11/14/08 | 13:34 | 0 | 19.508 | 0 | 0 | 0 | 52.081 | 52.38 | 29.376 | 32.171 | 24.293 | 24.004 | 15.606 | 0 | 0 | 60.533 | 56.407 | 46.624 | 20.922 | 0 | 0 | 57.484 | 36.055 | [5 empty] | 0 | 19.91 | 27 | 2.0519 | 1.8753 | 0.62802 | 0.48387 | 1.3914 | 67.8087
11/14/08 | 13:35 | 0 | 19.483 | 0 | 0 | 0 | 51.92 | 52.263 | 29.16 | 32.483 | 22.655 | 24.077 | 15.581 | 0 | 0 | 60.467 | 56.407 | 46.624 | 20.897 | 0 | 0 | 57.551 | 35.986 | [5 empty] | 0 | 19.437 | 28 | 2.0592 | 1.8822 | 0.62832 | 0.48387 | 1.3983 | 67.905
11/14/08 | 13:36 | 0 | 19.5 | 0 | 0 | 0 | 51.776 | 52.189 | 28.984 | 32.711 | 23.298 | 24.116 | 15.599 | 0 | 0 | 60.369 | 56.401 | 46.685 | 20.89 | 0 | 0 | 57.567 | 35.907 | [5 empty] | 0 | 19.065 | 29 | 2.054 | 1.8772 | 0.6281 | 0.48387 | 1.3933 | 67.8357
11/14/08 | 13:37 | 0 | 19.5 | 0 | 0 | 0 | 51.615 | 52.095 | 28.839 | 32.924 | 22.577 | 24.19 | 15.697 | 0 | 0 | 60.257 | 56.401 | 46.662 | 20.865 | 0 | 0 | 57.521 | 35.837 | [5 empty] | 0 | 18.691 | 30 | 2.0254 | 1.8501 | 0.62695 | 0.48387 | 1.3662 | 67.4522
11/14/08 | 13:38 | 0 | 19.525 | 0 | 2 | 0 | 42.298 | 51.822 | 30.092 | 29.055 | 29.295 | 24.237 | 15.697 | 0 | 0 | 60.211 | 56.423 | 46.638 | 20.841 | 0 | 0 | 57.544 | 35.72 | [5 empty] | 0 | 13.243 | 31 | 2.0254 | 1.8501 | 0.62695 | 0.48387 | 1.3662 | 67.4522
11/14/08 | 13:39 | 0 | 19.47 | 0 | 3 | 0 | 46.291 | 44.314 | 27.917 | 30.038 | 26.353 | 24.256 | 15.568 | 0 | 0 | 60.118 | 56.396 | 46.61 | 20.811 | 0 | 0 | 57.562 | 35.596 | [5 empty] | 0 | 16.253 | 32 | 2.063 | 1.8858 | 0.62847 | 0.48387 | 1.4019 | 67.9548
11/14/08 | 13:40 | 0 | 19.5 | 0 | 2 | 0 | 35.108 | 46.799 | 26.887 | 28.091 | 23.636 | 24.335 | 15.624 | 0 | 0 | 60.077 | 56.423 | 46.638 | 20.841 | 0 | 0 | 57.656 | 35.603 | [5 empty] | 0 | 7.017 | 33 | 2.0467 | 1.8703 | 0.62781 | 0.48387 | 1.3864 | 67.7389
11/14/08 | 13:41 | 0 | 19.47 | 0 | 3 | 0 | 30.617 | 37.055 | 26.762 | 26.833 | 21.704 | 24.376 | 15.742 | 0 | 0 | 60.006 | 56.442 | 46.634 | 20.836 | 0 | 0 | 57.628 | 35.526 | [5 empty] | 0 | 3.784 | 34 | 2.0123 | 1.8376 | 0.62642 | 0.48387 | 1.3537 | 67.2725
11/14/08 | 13:42 | 0 | 19.47 | 0 | 3 | 0 | 28.206 | 31.892 | 26.809 | 26.689 | 21.439 | 24.425 | 15.742 | 0 | 0 | 59.915 | 56.419 | 46.61 | 20.811 | 0 | 0 | 57.628 | 35.433 | [5 empty] | 0 | 1.517 | 35 | 2.0123 | 1.8376 | 0.62642 | 0.48387 | 1.3537 | 67.2725
11/14/08 | 13:43 | 0 | 19.44 | 0 | 2 | 0 | 27.478 | 29.092 | 27.213 | 26.757 | 21 | 24.396 | 15.759 | 0 | 0 | 59.821 | 56.369 | 46.538 | 20.782 | 0 | 0 | 57.535 | 35.332 | [5 empty] | 0 | 0.721 | 36 | 2.0074 | 1.8329 | 0.62621 | 0.48387 | 1.349 | 67.2039
11/14/08 | 13:44 | 0 | 19.465 | 0 | 3 | 0 | 27.334 | 28.106 | 28.395 | 27.262 | 20.806 | 24.396 | 15.687 | 0 | 0 | 59.753 | 56.391 | 46.515 | 20.806 | 0 | 0 | 57.601 | 35.309 | [5 empty] | 0 | 0.072 | 37 | 2.0283 | 1.8528 | 0.62706 | 0.48387 | 1.369 | 67.4918
11/14/08 | 13:45 | 0 | 19.49 | 0 | 3 | 0 | 27.552 | 27.792 | 29.67 | 28.537 | 21.145 | 24.421 | 15.883 | 0 | 0 | 59.709 | 56.391 | 46.468 | 20.806 | 0 | 0 | 57.669 | 35.287 | [5 empty] | 0 | -0.985 | 38 | 1.9713 | 1.7986 | 0.62475 | 0.48387 | 1.3147 | 66.6938
11/14/08 | 13:46 | 0 | 19.458 | 0 | 3 | 0 | 28.506 | 27.831 | 30.168 | 29.808 | 20.654 | 24.364 | 15.827 | 0 | 0 | 59.591 | 56.362 | 46.414 | 20.823 | 0 | 0 | 57.662 | 35.184 | [5 empty] | 0 | -1.302 | 39 | 1.9876 | 1.8141 | 0.62541 | 0.48387 | 1.3302 | 66.9265
11/14/08 | 13:47 | 0 | 19.48 | 0 | 3 | 0 | 29.663 | 28.628 | 29.663 | 30.433 | 20.096 | 24.389 | 15.9 | 0 | 0 | 59.499 | 56.339 | 46.393 | 20.823 | 0 | 0 | 57.594 | 35.16 | [5 empty] | 0 | -0.77 | 40 | 1.9663 | 1.7939 | 0.62455 | 0.48387 | 1.31 | 66.6224
11/14/08 | 13:48 | 0 | 19.48 | 1 | 2 | 0 | 30.337 | 29.663 | 28.868 | 29.952 | 20.968 | 24.411 | 15.875 | 0 | 0 | 59.433 | 56.316 | 46.414 | 20.823 | 0 | 0 | 57.571 | 35.091 | [5 empty] | 0 | 0.385 | 41 | 1.9736 | 1.8008 | 0.62485 | 0.48387 | 1.3169 | 66.7273
11/14/08 | 13:49 | 0 | 19.498 | 0 | 3 | 0 | 30.884 | 30.354 | 28.187 | 29.077 | 29.028 | 24.403 | 15.918 | 0 | 0 | 59.358 | 56.286 | 46.363 | 20.816 | 0 | 0 | 57.61 | 35.036 | [5 empty] | 0 | 1.807 | 42 | 1.9611 | 1.7889 | 0.62434 | 0.48387 | 1.305 | 66.5464
11/14/08 | 13:50 | 0 | 19.558 | 0 | 2 | 0 | 45.343 | 30.798 | 27.812 | 28.461 | 25.45 | 24.462 | 15.83 | 0 | 0 | 59.326 | 56.323 | 46.375 | 20.897 | 0 | 0 | 57.667 | 35.072 | [5 empty] | 0 | 16.882 | 43 | 1.9867 | 1.8133 | 0.62538 | 0.48387 | 1.3294 | 66.9141
11/14/08 | 13:51 | 0 | 19.525 | 0 | 3 | 0 | 34.007 | 43.312 | 27.731 | 28.02 | 22.601 | 24.408 | 15.92 | 0 | 0 | 59.253 | 56.293 | 46.368 | 20.843 | 0 | 0 | 57.571 | 34.993 | [5 empty] | 0 | 5.987 | 44 | 1.9605 | 1.7883 | 0.62431 | 0.48387 | 1.3045 | 66.5379
11/14/08 | 13:52 | 0 | 19.525 | 0 | 2 | 0 | 30.068 | 36.639 | 27.9 | 27.875 | 21.228 | 24.408 | 15.895 | 0 | 0 | 59.207 | 56.27 | 46.391 | 20.865 | 0 | 0 | 57.526 | 34.969 | [5 empty] | 0 | 2.193 | 45 | 1.9678 | 1.7953 | 0.62461 | 0.48387 | 1.3114 | 66.6434
11/14/08 | 13:53 | 0 | 19.576 | 0 | 2 | 0 | 28.962 | 31.225 | 28.189 | 27.949 | 21.299 | 24.43 | 15.845 | 0 | 0 | 59.185 | 56.27 | 46.414 | 20.865 | 0 | 0 | 57.482 | 34.945 | [5 empty] | 0 | 1.013 | 46 | 1.9823 | 1.8091 | 0.6252 | 0.48387 | 1.3252 | 66.8521
11/14/08 | 13:54 | 0 | 19.546 | 0 | 3 | 0 | 28.594 | 29.557 | 28.233 | 28.16 | 20.331 | 24.425 | 15.815 | 0 | 0 | 59.114 | 56.243 | 46.363 | 20.86 | 0 | 0 | 57.478 | 34.871 | [5 empty] | 0 | 0.434 | 47 | 1.9911 | 1.8174 | 0.62555 | 0.48387 | 1.3335 | 66.9758
11/14/08 | 13:55 | 0 | 19.571 | 0 | 2 | 0 | 28.594 | 29.074 | 28.233 | 28.378 | 19.764 | 24.425 | 15.79 | 0 | 0 | 59.091 | 56.22 | 46.363 | 20.86 | 0 | 0 | 57.455 | 34.823 | [5 empty] | 0 | 0.216 | 48 | 1.9984 | 1.8243 | 0.62585 | 0.48387 | 1.3405 | 67.0781
11/14/08 | 13:56 | 0 | 19.593 | 0 | 2 | 0 | 28.714 | 28.859 | 28.233 | 28.378 | 19.789 | 24.45 | 15.767 | 0 | 0 | 59.045 | 56.22 | 46.386 | 20.86 | 0 | 0 | 57.498 | 34.799 | [5 empty] | 0 | 0.336 | 49 | 2.005 | 1.8307 | 0.62612 | 0.48387 | 1.3468 | 67.1716
11/14/08 | 13:57 | 0 | 19.593 | 0 | 2 | 0 | 28.739 | 28.883 | 28.089 | 28.354 | 19.52 | 24.425 | 15.742 | 0 | 0 | 59.023 | 56.2 | 46.386 | 20.86 | 0 | 0 | 57.478 | 34.754 | [5 empty] | 0 | 0.385 | 50 | 2.0123 | 1.8376 | 0.62642 | 0.48387 | 1.3537 | 67.2725
11/14/08 | 13:58 | 0 | 19.593 | 0 | 2 | 0 | 28.689 | 28.954 | 27.991 | 28.255 | 20.814 | 24.499 | 15.692 | 0 | 0 | 58.979 | 56.2 | 46.431 | 20.885 | 0 | 0 | 57.521 | 34.706 | [5 empty] | 0 | 0.434 | 51 | 2.0269 | 1.8515 | 0.62701 | 0.48387 | 1.3676 | 67.472
11/14/08 | 13:59 | 0 | 19.571 | 0 | 2 | 0 | 28.618 | 28.908 | 27.991 | 28.111 | 20.159 | 24.401 | 15.641 | 0 | 0 | 58.956 | 56.177 | 46.386 | 20.909 | 0 | 0 | 57.498 | 34.658 | [5 empty] | 0 | 0.507 | 52 | 2.0417 | 1.8656 | 0.62761 | 0.48387 | 1.3817 | 67.6727
11/14/08 | 14:00 | 1 | 19.561 | 1 | 3 | 0 | 28.488 | 28.802 | 27.937 | 28.103 | 27.164 | 24.347 | 15.609 | 0 | 0 | 58.904 | 56.147 | 46.356 | 20.853 | 0 | 0 | 57.514 | 34.605 | [5 empty] | 19.561 | 0.385 | 53 | 2.0511 | 1.8744 | 0.62798 | 0.48387 | 1.3906 | 67.7971
11/14/08 | 14:01 | 0 | 19.561 | 0 | 2 | 0 | 46.424 | 28.682 | 27.863 | 28.128 | 25.84 | 24.322 | 15.511 | 0 | 0 | 58.904 | 56.147 | 46.333 | 20.853 | 0 | 0 | 57.425 | 34.605 | [5 empty] | 0 | 18.296 | 54 | 2.0796 | 1.9016 | 0.62914 | 0.48387 | 1.4177 | 68.1711
11/14/08 | 14:02 | 0 | 19.586 | 0 | 2 | 0 | 37.237 | 35.615 | 27.839 | 28.103 | 20.468 | 24.298 | 15.561 | 0 | 0 | 58.881 | 56.124 | 46.356 | 20.877 | 0 | 0 | 57.491 | 34.557 | [5 empty] | 0 | 9.134 | 55 | 2.065 | 1.8877 | 0.62855 | 0.48387 | 1.4038 | 67.9816
11/14/08 | 14:03 | 0 | 19.586 | 0 | 2 | 0 | 31.164 | 42.688 | 27.768 | 28.032 | 19.978 | 24.322 | 15.609 | 0 | 0 | 58.838 | 56.1 | 46.333 | 20.877 | 0 | 0 | 57.514 | 34.486 | [5 empty] | 0 | 3.132 | 56 | 2.0511 | 1.8744 | 0.62798 | 0.48387 | 1.3906 | 67.7971
11/14/08 | 14:04 | 0 | 19.553 | 0 | 2 | 0 | 29.445 | 33.916 | 27.831 | 27.88 | 20.046 | 24.266 | 15.601 | 0 | 0 | 58.808 | 56.047 | 46.347 | 20.846 | 0 | 0 | 57.439 | 34.455 | [5 empty] | 0 | 1.565 | 57 | 2.0534 | 1.8766 | 0.62808 | 0.48387 | 1.3928 | 67.828
11/14/08 | 14:05 | 0 | 19.586 | 0 | 1 | 0 | 28.922 | 30.634 | 27.912 | 27.888 | 19.905 | 24.298 | 15.561 | 0 | 0 | 58.792 | 56.077 | 46.377 | 20.853 | 0 | 0 | 57.491 | 34.416 | [5 empty] | 0 | 1.034 | 58 | 2.065 | 1.8877 | 0.62855 | 0.48387 | 1.4038 | 67.9816
11/14/08 | 14:06 | 0 | 19.561 | 0 | 2 | 0 | 28.658 | 29.621 | 27.768 | 27.959 | 18.821 | 24.298 | 15.511 | 0 | 0 | 58.815 | 56.1 | 46.4 | 20.877 | 0 | 0 | 57.514 | 34.416 | [5 empty] | 0 | 0.699 | 59 | 2.0796 | 1.9016 | 0.62914 | 0.48387 | 1.4177 | 68.1711
11/14/08 | 14:07 | 0 | 19.586 | 0 | 2 | 0 | 28.488 | 29.165 | 27.598 | 27.937 | 19.141 | 24.227 | 15.485 | 0 | 0 | 58.792 | 56.1 | 46.447 | 20.877 | 0 | 0 | 57.491 | 34.416 | [5 empty] | 0 | 0.551 | 60 | 2.0872 | 1.9088 | 0.62945 | 0.48387 | 1.4249 | 68.2686
11/14/08 | 14:08 | 0 | 19.586 | 0 | 2 | 0 | 28.393 | 28.9 | 27.454 | 27.743 | 18.623 | 24.249 | 15.46 | 0 | 0 | 58.792 | 56.077 | 46.377 | 20.902 | 0 | 0 | 57.468 | 34.392 | [5 empty] | 0 | 0.65 | 61 | 2.0944 | 1.9157 | 0.62974 | 0.48387 | 1.4318 | 68.3617
11/14/08 | 14:09 | 0 | 19.553 | 0 | 2 | 0 | 28.29 | 28.699 | 27.373 | 27.591 | 17.874 | 24.17 | 15.428 | 0 | 0 | 58.74 | 56.023 | 46.393 | 20.821 | 0 | 0 | 57.462 | 34.337 | [5 empty] | 0 | 0.699 | 62 | 2.1038 | 1.9245 | 0.63012 | 0.48387 | 1.4407 | 68.48
11/14/08 | 14:10 | 0 | 19.568 | 0 | 2 | 0 | 28.108 | 28.542 | 27.338 | 27.532 | 17.469 | 24.136 | 15.42 | 0 | 0 | 58.726 | 56.009 | 46.379 | 20.86 | 0 | 0 | 57.448 | 34.28 | [5 empty] | 0 | 0.576 | 63 | 2.1061 | 1.9267 | 0.63021 | 0.48387 | 1.4429 | 68.5094
11/14/08 | 14:11 | 0 | 19.563 | 1 | 2 | 0 | 27.934 | 28.368 | 27.334 | 27.454 | 24.153 | 24.107 | 15.463 | 0 | 0 | 58.676 | 55.981 | 46.375 | 20.853 | 0 | 0 | 57.352 | 34.251 | [5 empty] | 0 | 0.48 | 64 | 2.0936 | 1.9148 | 0.62971 | 0.48387 | 1.431 | 68.3506
11/14/08 | 14:12 | 0 | 19.538 | 0 | 2 | 0 | 43.721 | 28.202 | 27.334 | 27.383 | 27.647 | 24.033 | 15.39 | 0 | 0 | 58.676 | 55.935 | 46.307 | 20.831 | 0 | 0 | 57.309 | 34.18 | [5 empty] | 0 | 16.338 | 65 | 2.1148 | 1.935 | 0.63057 | 0.48387 | 1.4512 | 68.619
11/14/08 | 14:13 | 0 | 19.538 | 0 | 2 | 0 | 39.468 | 30.923 | 27.358 | 27.405 | 21.022 | 24.082 | 15.39 | 1 | 0 | 58.653 | 55.958 | 46.33 | 20.831 | 0 | 0 | 57.309 | 34.134 | [5 empty] | 0 | 12.063 | 66 | 2.1148 | 1.935 | 0.63057 | 0.48387 | 1.4512 | 68.619
11/14/08 | 14:14 | 0 | 19.53 | 0 | 2 | 0 | 31.372 | 44.018 | 27.351 | 27.446 | 20.269 | 24.05 | 15.382 | 0 | 0 | 58.646 | 55.904 | 46.321 | 20.821 | 0 | 0 | 57.322 | 34.079 | [5 empty] | 0 | 3.926 | 67 | 2.1172 | 1.9373 | 0.63066 | 0.48387 | 1.4534 | 68.6481
11/14/08 | 14:15 | 0 | 19.53 | 0 | 2 | 0 | 29.155 | 35.512 | 27.446 | 27.446 | 19.161 | 24.026 | 15.307 | 0 | 0 | 58.623 | 55.904 | 46.321 | 20.821 | 0 | 0 | 57.322 | 34.031 | [5 empty] | 0 | 1.709 | 68 | 2.139 | 1.958 | 0.63155 | 0.48387 | 1.4742 | 68.9177
11/14/08 | 14:16 | 0 | 19.505 | 0 | 2 | 0 | 28.481 | 30.769 | 27.566 | 27.471 | 20.654 | 24.026 | 15.234 | 0 | 0 | 58.6 | 55.928 | 46.344 | 20.821 | 0 | 0 | 57.256 | 34.007 | [5 empty] | 0 | 1.01 | 69 | 2.1603 | 1.9782 | 0.63241 | 0.48387 | 1.4944 | 69.1749
11/14/08 | 14:17 | 0 | 19.538 | 0 | 2 | 0 | 28.273 | 29.285 | 27.598 | 27.623 | 20.277 | 24.058 | 15.267 | 0 | 0 | 58.63 | 55.935 | 46.351 | 20.853 | 0 | 0 | 57.286 | 34.017 | [5 empty] | 0 | 0.65 | 70 | 2.1506 | 1.9691 | 0.63202 | 0.48387 | 1.4852 | 69.0593
11/14/08 | 14:18 | 0 | 19.505 | 0 | 2 | 0 | 28.121 | 28.721 | 27.446 | 27.687 | 21.159 | 24.026 | 15.159 | 0 | 0 | 58.6 | 55.904 | 46.368 | 20.846 | 0 | 0 | 57.233 | 34.055 | [5 empty] | 0 | 0.434 | 71 | 2.1821 | 1.999 | 0.63329 | 0.48387 | 1.5151 | 69.434
11/14/08 | 14:19 | 0 | 19.505 | 0 | 2 | 0 | 28.047 | 28.457 | 27.326 | 27.638 | 20.774 | 23.977 | 15.234 | 0 | 0 | 58.6 | 55.904 | 46.391 | 20.87 | 0 | 0 | 57.256 | 34.031 | [5 empty] | 0 | 0.409 | 72 | 2.1603 | 1.9782 | 0.63241 | 0.48387 | 1.4944 | 69.1749
11/14/08 | 14:20 | 0 | 19.48 | 0 | 2 | 0 | 28.025 | 28.336 | 27.277 | 27.446 | 21.088 | 24.001 | 15.111 | 0 | 0 | 58.6 | 55.883 | 46.414 | 20.87 | 0 | 0 | 57.233 | 34.031 | [5 empty] | 0 | 0.579 | 73 | 2.1961 | 2.0123 | 0.63386 | 0.48387 | 1.5284 | 69.597
11/14/08 | 14:21 | 0 | 19.48 | 0 | 2 | 0 | 27.902 | 28.265 | 27.206 | 27.422 | 20.485 | 24.001 | 15.133 | 0 | 0 | 58.557 | 55.883 | 46.391 | 20.846 | 0 | 0 | 57.211 | 34.031 | [5 empty] | 0 | 0.48 | 74 | 2.1897 | 2.0062 | 0.6336 | 0.48387 | 1.5223 | 69.5225
11/14/08 | 14:22 | 0 | 19.455 | 0 | 2 | 0 | 27.76 | 28.17 | 27.181 | 27.397 | 20.966 | 24.075 | 15.159 | 0 | 0 | 58.578 | 55.883 | 46.391 | 20.87 | 0 | 0 | 57.279 | 33.986 | [5 empty] | 0 | 0.363 | 75 | 2.1821 | 1.999 | 0.63329 | 0.48387 | 1.5151 | 69.434
11/14/08 | 14:23 | 0 | 19.45 | 1 | 2 | 0 | 40.301 | 27.996 | 27.223 | 27.321 | 28.236 | 23.972 | 15.154 | 0 | 0 | 58.53 | 55.832 | 46.316 | 20.841 | 0 | 0 | 57.206 | 33.933 | [5 empty] | 0 | 12.98 | 76 | 2.1836 | 2.0004 | 0.63335 | 0.48387 | 1.5165 | 69.451
11/14/08 | 14:24 | 0 | 19.425 | 0 | 2 | 0 | 40.325 | 29.92 | 27.199 | 27.321 | 22.383 | 23.901 | 15.154 | 1 | 0 | 58.507 | 55.785 | 46.316 | 20.792 | 0 | 0 | 57.16 | 33.909 | [5 empty] | 0 | 13.004 | 77 | 2.1836 | 2.0004 | 0.63335 | 0.48387 | 1.5165 | 69.451
11/14/08 | 14:25 | 0 | 19.45 | 0 | 2 | 0 | 31.438 | 43.496 | 27.248 | 27.368 | 21.611 | 23.852 | 15.154 | 0 | 0 | 58.507 | 55.832 | 46.316 | 20.816 | 0 | 0 | 57.14 | 33.885 | [5 empty] | 0 | 4.07 | 78 | 2.1836 | 2.0004 | 0.63335 | 0.48387 | 1.5165 | 69.451
11/14/08 | 14:26 | 0 | 19.45 | 0 | 2 | 0 | 29.006 | 35.249 | 27.368 | 27.368 | 20.189 | 23.876 | 15.128 | 0 | 0 | 58.507 | 55.809 | 46.293 | 20.816 | 0 | 0 | 57.14 | 33.837 | [5 empty] | 0 | 1.638 | 79 | 2.1911 | 2.0076 | 0.63366 | 0.48387 | 1.5237 | 69.5395
11/14/08 | 14:27 | 0 | 19.5 | 0 | 2 | 0 | 28.356 | 30.499 | 27.466 | 27.392 | 19.867 | 23.923 | 15.103 | 1 | 0 | 58.484 | 55.809 | 46.34 | 20.816 | 0 | 0 | 57.16 | 33.837 | [5 empty] | 0 | 0.964 | 80 | 2.1984 | 2.0145 | 0.63396 | 0.48387 | 1.5306 | 69.624
11/14/08 | 14:28 | 0 | 19.53 | 0 | 2 | 0 | 28.121 | 29.084 | 27.517 | 27.517 | 21.255 | 23.881 | 15.086 | 0 | 0 | 58.511 | 55.837 | 46.391 | 20.846 | 0 | 0 | 57.211 | 33.866 | [5 empty] | 0 | 0.604 | 81 | 2.2034 | 2.0192 | 0.63416 | 0.48387 | 1.5353 | 69.6811
11/14/08 | 14:29 | 0 | 19.425 | 0 | 2 | 0 | 27.947 | 28.55 | 27.343 | 27.562 | 21.154 | 23.876 | 15.081 | 0 | 0 | 58.484 | 55.785 | 46.363 | 20.816 | 0 | 0 | 57.14 | 33.816 | [5 empty] | 0 | 0.385 | 82 | 2.2048 | 2.0206 | 0.63422 | 0.48387 | 1.5367 | 69.6979
11/14/08 | 14:30 | 0 | 19.463 | 0 | 2 | 0 | 27.91 | 28.319 | 27.189 | 27.525 | 20.252 | 23.888 | 15.068 | 0 | 0 | 58.498 | 55.799 | 46.398 | 20.853 | 0 | 0 | 57.039 | 33.804 | [5 empty] | 0 | 0.385 | 83 | 2.2086 | 2.0242 | 0.63437 | 0.48387 | 1.5403 | 69.7414
11/14/08 | 14:31 | 0 | 19.463 | 0 | 2 | 0 | 27.888 | 28.199 | 27.14 | 27.358 | 20.517 | 23.888 | 15.068 | 0 | 0 | 58.52 | 55.776 | 46.445 | 20.877 | 0 | 0 | 57.151 | 33.804 | [5 empty] | 0 | 0.53 | 84 | 2.2086 | 2.0242 | 0.63437 | 0.48387 | 1.5403 | 69.7414
11/14/08 | 14:32 | 0 | 19.437 | 0 | 2 | 0 | 27.743 | 28.152 | 27.115 | 27.26 | 19.415 | 23.864 | 15.018 | 0 | 0 | 58.498 | 55.753 | 46.354 | 20.853 | 0 | 0 | 57.108 | 33.78 | [5 empty] | 0 | 0.483 | 85 | 2.2232 | 2.038 | 0.63496 | 0.48387 | 1.5541 | 69.9071
11/14/08 | 14:33 | 0 | 19.488 | 0 | 2 | 0 | 27.598 | 27.983 | 27.115 | 27.213 | 19.339 | 23.815 | 15.018 | 0 | 0 | 58.475 | 55.753 | 46.421 | 20.853 | 0 | 0 | 57.131 | 33.756 | [5 empty] | 0 | 0.385 | 86 | 2.2232 | 2.038 | 0.63496 | 0.48387 | 1.5541 | 69.9071
11/14/08 | 14:34 | 1 | 19.513 | 1 | 2 | 0 | 36.531 | 27.888 | 27.189 | 27.235 | 28.103 | 23.815 | 14.968 | 0 | 0 | 58.498 | 55.776 | 46.421 | 20.877 | 0 | 0 | 57.151 | 33.756 | [5 empty] | 19.513 | 9.296 | 87 | 2.2377 | 2.0519 | 0.63555 | 0.48387 | 1.568 | 70.0708
11/14/08 | 14:35 | 0 | 19.483 | 0 | 2 | 0 | 41.671 | 28.893 | 27.206 | 27.206 | 21.763 | 23.835 | 14.963 | 1 | 0 | 58.47 | 55.725 | 46.393 | 20.873 | 0 | 0 | 57.103 | 33.706 | [5 empty] | 0 | 14.465 | 88 | 2.2392 | 2.0532 | 0.63561 | 0.48387 | 1.5694 | 70.087
11/14/08 | 14:36 | 0 | 19.458 | 0 | 3 | 0 | 31.71 | 43.152 | 27.184 | 27.351 | 19.603 | 23.81 | 14.912 | 0 | 0 | 58.447 | 55.68 | 46.393 | 20.848 | 0 | 0 | 57.103 | 33.634 | [5 empty] | 0 | 4.359 | 89 | 2.254 | 2.0674 | 0.63621 | 0.48387 | 1.5835 | 70.2515
11/14/08 | 14:37 | 0 | 19.458 | 0 | 2 | 0 | 28.967 | 35.373 | 27.304 | 27.255 | 18.94 | 23.739 | 14.89 | 0 | 0 | 58.425 | 55.725 | 46.326 | 20.823 | 0 | 0 | 57.103 | 33.634 | [5 empty] | 0 | 1.712 | 90 | 2.2604 | 2.0734 | 0.63647 | 0.48387 | 1.5896 | 70.3218
11/14/08 | 14:38 | 0 | 19.483 | 0 | 2 | 0 | 28.243 | 30.386 | 27.471 | 27.304 | 18.839 | 23.785 | 14.839 | 0 | 0 | 58.402 | 55.725 | 46.393 | 20.823 | 0 | 0 | 57.081 | 33.61 | [5 empty] | 0 | 0.939 | 91 | 2.2753 | 2.0876 | 0.63707 | 0.48387 | 1.6037 | 70.4833
11/14/08 | 14:39 | 0 | 19.508 | 0 | 2 | 0 | 28.003 | 28.918 | 27.495 | 27.424 | 18.864 | 23.81 | 14.864 | 0 | 0 | 58.425 | 55.725 | 46.326 | 20.848 | 0 | 0 | 57.081 | 33.61 | [5 empty] | 0 | 0.579 | 92 | 2.268 | 2.0806 | 0.63678 | 0.48387 | 1.5968 | 70.4044
11/14/08 | 14:40 | 0 | 19.458 | 0 | 2 | 0 | 27.88 | 28.434 | 27.304 | 27.495 | 18.397 | 23.739 | 14.766 | 0 | 0 | 58.402 | 55.68 | 46.347 | 20.823 | 0 | 0 | 57.103 | 33.61 | [5 empty] | 0 | 0.385 | 93 | 2.2965 | 2.1078 | 0.63793 | 0.48387 | 1.6239 | 70.7107
11/14/08 | 14:41 | 0 | 19.483 | 0 | 2 | 0 | 27.858 | 28.219 | 27.11 | 27.449 | 19.284 | 23.81 | 14.766 | 0 | 0 | 58.402 | 55.701 | 46.393 | 20.848 | 0 | 0 | 57.124 | 33.658 | [5 empty] | 0 | 0.409 | 94 | 2.2965 | 2.1078 | 0.63793 | 0.48387 | 1.6239 | 70.7107
11/14/08 | 14:42 | 0 | 19.513 | 0 | 2 | 0 | 27.814 | 28.152 | 27.164 | 27.284 | 18.771 | 23.793 | 14.797 | 0 | 0 | 58.429 | 55.729 | 46.421 | 20.877 | 0 | 0 | 57.151 | 33.687 | [5 empty] | 0 | 0.53 | 95 | 2.2875 | 2.0992 | 0.63757 | 0.48387 | 1.6153 | 70.6146
11/14/08 | 14:43 | 0 | 19.458 | 0 | 3 | 0 | 27.64 | 28.025 | 27.135 | 27.206 | 19.483 | 23.763 | 14.741 | 0 | 0 | 58.402 | 55.68 | 46.37 | 20.848 | 0 | 0 | 57.058 | 33.634 | [5 empty] | 0 | 0.434 | 96 | 2.3038 | 2.1147 | 0.63823 | 0.48387 | 1.6308 | 70.7876
11/14/08 | 14:44 | 0 | 19.4 | 0 | 2 | 0 | 27.463 | 27.848 | 27.079 | 27.152 | 18.932 | 23.682 | 14.683 | 0 | 0 | 58.349 | 55.65 | 46.386 | 20.816 | 0 | 0 | 57.005 | 33.603 | [5 empty] | 0 | 0.311 | 97 | 2.3207 | 2.1307 | 0.63891 | 0.48387 | 1.6469 | 70.9642
11/14/08 | 14:45 | 0 | 19.407 | 0 | 2 | 0 | 33.469 | 27.738 | 27.159 | 27.206 | 27.375 | 23.69 | 14.716 | 0 | 0 | 58.402 | 55.657 | 46.417 | 20.848 | 0 | 0 | 57.058 | 33.61 | [5 empty] | 0 | 6.263 | 98 | 2.3111 | 2.1216 | 0.63852 | 0.48387 | 1.6377 | 70.8641
11/14/08 | 14:46 | 0 | 19.375 | 1 | 2 | 0 | 42.109 | 28.667 | 27.152 | 27.248 | 21.13 | 23.658 | 14.633 | 1 | 0 | 58.349 | 55.627 | 46.34 | 20.816 | 0 | 0 | 57.051 | 33.534 | [5 empty] | 0 | 14.861 | 99 | 2.3353 | 2.1446 | 0.6395 | 0.48387 | 1.6607 | 71.1144
11/14/08 | 14:47 | 0 | 19.375 | 0 | 3 | 0 | 31.728 | 42.65 | 27.223 | 27.272 | 19.669 | 23.732 | 14.585 | 1 | 0 | 58.349 | 55.627 | 46.34 | 20.841 | 0 | 0 | 57.117 | 33.534 | [5 empty] | 0 | 4.456 | 100 | 2.3492 | 2.1579 | 0.64007 | 0.48387 | 1.674 | 71.2569
11/14/08 | 14:48 | 0 | 19.352 | 0 | 2 | 0 | 28.91 | 34.45 | 27.343 | 27.368 | 18.806 | 23.658 | 14.633 | 0 | 0 | 58.329 | 55.627 | 46.34 | 20.816 | 0 | 0 | 57.094 | 33.579 | [5 empty] | 0 | 1.542 | 101 | 2.3353 | 2.1446 | 0.6395 | 0.48387 | 1.6607 | 71.1144
11/14/08 | 14:49 | 0 | 19.4 | 0 | 2 | 0 | 28.187 | 29.92 | 27.488 | 27.417 | 18.683 | 23.682 | 14.633 | 0 | 0 | 58.349 | 55.627 | 46.363 | 20.841 | 0 | 0 | 57.094 | 33.579 | [5 empty] | 0 | 0.77 | 102 | 2.3353 | 2.1446 | 0.6395 | 0.48387 | 1.6607 | 71.1144
11/14/08 | 14:50 | 0 | 19.427 | 0 | 3 | 0 | 27.973 | 28.792 | 27.493 | 27.589 | 18.143 | 23.759 | 14.611 | 0 | 0 | 58.356 | 55.631 | 46.438 | 20.868 | 0 | 0 | 57.101 | 33.56 | [5 empty] | 0 | 0.384 | 103 | 2.3417 | 2.1507 | 0.63976 | 0.48387 | 1.6668 | 71.1799
11/14/08 | 14:51 | 0 | 19.427 | 0 | 2 | 0 | 27.924 | 28.358 | 27.299 | 27.589 | 18.909 | 23.734 | 14.636 | 0 | 0 | 58.356 | 55.655 | 46.414 | 20.868 | 0 | 0 | 57.147 | 33.56 | [5 empty] | 0 | 0.335 | 104 | 2.3344 | 2.1438 | 0.63947 | 0.48387 | 1.6599 | 71.1055
11/14/08 | 14:52 | 0 | 19.37 | 0 | 2 | 0 | 27.871 | 28.182 | 27.172 | 27.387 | 18.334 | 23.653 | 14.53 | 0 | 0 | 58.327 | 55.624 | 46.407 | 20.836 | 0 | 0 | 57.117 | 33.505 | [5 empty] | 0 | 0.484 | 105 | 2.3653 | 2.1731 | 0.64072 | 0.48387 | 1.6892 | 71.418
11/14/08 | 14:53 | 0 | 19.347 | 0 | 3 | 0 | 27.677 | 28.062 | 27.196 | 27.218 | 17.444 | 23.653 | 14.53 | 0 | 0 | 58.26 | 55.601 | 46.384 | 20.86 | 0 | 0 | 57.026 | 33.505 | [5 empty] | 0 | 0.459 | 106 | 2.3653 | 2.1731 | 0.64072 | 0.48387 | 1.6892 | 71.418
11/14/08 | 14:54 | 0 | 19.37 | 0 | 2 | 0 | 27.557 | 28.015 | 27.147 | 27.316 | 16.999 | 23.678 | 14.53 | 0 | 0 | 58.327 | 55.648 | 46.407 | 20.885 | 0 | 0 | 57.005 | 33.505 | [5 empty] | 0 | 0.241 | 107 | 2.3653 | 2.1731 | 0.64072 | 0.48387 | 1.6892 | 71.418
11/14/08 | 14:55 | 0 | 19.347 | 0 | 3 | 0 | 27.508 | 27.821 | 27.218 | 27.292 | 16.851 | 23.678 | 14.555 | 0 | 0 | 58.304 | 55.624 | 46.384 | 20.86 | 0 | 0 | 57.049 | 33.483 | [5 empty] | 0 | 0.216 | 108 | 2.358 | 2.1662 | 0.64042 | 0.48387 | 1.6823 | 71.3451
11/14/08 | 14:56 | 0 | 19.347 | 0 | 2 | 0 | 30.014 | 27.726 | 27.243 | 27.341 | 26.473 | 23.653 | 14.653 | 0 | 0 | 58.349 | 55.601 | 46.384 | 20.86 | 0 | 0 | 57.005 | 33.505 | [5 empty] | 0 | 2.673 | 109 | 2.3294 | 2.139 | 0.63927 | 0.48387 | 1.6552 | 71.0546
11/14/08 | 14:57 | 0 | 19.37 | 1 | 3 | 0 | 42.671 | 28.4 | 27.316 | 27.363 | 21.461 | 23.646 | 14.57 | 1 | 0 | 58.274 | 55.571 | 46.354 | 20.853 | 0 | 0 | 56.953 | 33.452 | [5 empty] | 0 | 15.308 | 110 | 2.3536 | 2.162 | 0.64024 | 0.48387 | 1.6782 | 71.3011
11/14/08 | 14:58 | 0 | 19.337 | 0 | 2 | 0 | 31.98 | 42.099 | 27.356 | 27.429 | 19.483 | 23.621 | 14.595 | 1 | 0 | 58.297 | 55.55 | 46.4 | 20.853 | 0 | 0 | 56.907 | 33.452 | [5 empty] | 0 | 4.551 | 111 | 2.3463 | 2.1551 | 0.63995 | 0.48387 | 1.6712 | 71.2274
11/14/08 | 14:59 | 0 | 19.337 | 0 | 3 | 0 | 29.043 | 34.062 | 27.5 | 27.5 | 18.894 | 23.599 | 14.671 | 0 | 0 | 58.297 | 55.594 | 46.421 | 20.875 | 0 | 0 | 56.953 | 33.498 | [5 empty] | 0 | 1.543 | 112 | 2.3242 | 2.1341 | 0.63905 | 0.48387 | 1.6502 | 71.0005
11/14/08 | 15:00 | 0 | 19.362 | 0 | 2 | 0 | 28.319 | 29.812 | 27.525 | 27.574 | 18.769 | 23.621 | 14.671 | 0 | 0 | 58.297 | 55.571 | 46.4 | 20.853 | 0 | 0 | 56.907 | 33.498 | [5 empty] | 0 | 0.745 | 113 | 2.3242 | 2.1341 | 0.63905 | 0.48387 | 1.6502 | 71.0005
11/14/08 | 15:01 | 0 | 19.362 | 0 | 3 | 0 | 28.005 | 28.704 | 27.429 | 27.645 | 19.88 | 23.599 | 14.595 | 0 | 0 | 58.231 | 55.526 | 46.445 | 20.875 | 0 | 0 | 56.907 | 33.452 | [5 empty] | 0 | 0.36 | 114 | 2.3463 | 2.1551 | 0.63995 | 0.48387 | 1.6712 | 71.2274
11/14/08 | 15:02 | 0 | 19.362 | 0 | 2 | 0 | 27.983 | 28.415 | 27.284 | 27.525 | 17.758 | 23.646 | 14.694 | 0 | 0 | 58.297 | 55.571 | 46.421 | 20.875 | 0 | 0 | 56.953 | 33.474 | [5 empty] | 0 | 0.458 | 115 | 2.3175 | 2.1277 | 0.63878 | 0.48387 | 1.6438 | 70.9309
11/14/08 | 15:03 | 0 | 19.332 | 0 | 3 | 0 | 27.831 | 28.194 | 27.157 | 27.302 | 17.999 | 23.592 | 14.616 | 0 | 0 | 58.269 | 55.543 | 46.44 | 20.87 | 0 | 0 | 56.948 | 33.445 | [5 empty] | 0 | 0.529 | 116 | 2.3402 | 2.1493 | 0.6397 | 0.48387 | 1.6654 | 71.1651
11/14/08 | 15:04 | 0 | 19.307 | 0 | 2 | 0 | 27.591 | 28.074 | 27.181 | 27.28 | 17.851 | 23.592 | 14.616 | 0 | 0 | 58.269 | 55.543 | 46.393 | 20.846 | 0 | 0 | 56.903 | 33.424 | [5 empty] | 0 | 0.311 | 117 | 2.3402 | 2.1493 | 0.6397 | 0.48387 | 1.6654 | 71.1651
11/14/08 | 15:05 | 0 | 19.307 | 0 | 3 | 0 | 27.52 | 27.88 | 27.181 | 27.302 | 17.58 | 23.562 | 14.683 | 0 | 0 | 58.219 | 55.515 | 46.365 | 20.816 | 0 | 0 | 56.898 | 33.417 | [5 empty] | 0 | 0.218 | 118 | 2.3207 | 2.1307 | 0.63891 | 0.48387 | 1.6469 | 70.9642
11/14/08 | 15:06 | 0 | 19.332 | 0 | 3 | 0 | 27.495 | 27.76 | 27.231 | 27.28 | 17.479 | 23.592 | 14.663 | 0 | 0 | 58.269 | 55.522 | 46.393 | 20.895 | 0 | 0 | 56.992 | 33.445 | [5 empty] | 0 | 0.215 | 119 | 2.3265 | 2.1363 | 0.63915 | 0.48387 | 1.6524 | 71.0246
11/14/08 | 15:07 | 0 | 19.302 | 0 | 2 | 0 | 28.069 | 27.682 | 27.346 | 27.297 | 26.142 | 23.562 | 14.611 | 0 | 0 | 58.219 | 55.494 | 46.412 | 20.841 | 0 | 0 | 56.921 | 33.417 | [5 empty] | 0 | 0.772 | 120 | 2.3417 | 2.1507 | 0.63976 | 0.48387 | 1.6668 | 71.1799
11/14/08 | 15:08 | 1 | 19.277 | 0 | 3 | 0 | 43.922 | 28.069 | 27.49 | 27.466 | 27.466 | 23.562 | 14.535 | 1 | 0 | 58.242 | 55.47 | 46.344 | 20.841 | 0 | 0 | 56.875 | 33.417 | [5 empty] | 19.277 | 16.456 | 121 | 2.3638 | 2.1717 | 0.64066 | 0.48387 | 1.6878 | 71.4035
11/14/08 | 15:09 | 0 | 19.302 | 1 | 3 | 0 | 44.531 | 42.042 | 27.562 | 27.66 | 21.684 | 23.587 | 14.51 | 1 | 0 | 58.219 | 55.494 | 46.298 | 20.865 | 0 | 0 | 56.921 | 33.395 | [5 empty] | 0 | 16.871 | 122 | 2.3711 | 2.1786 | 0.64095 | 0.48387 | 1.6948 | 71.4761
11/14/08 | 15:10 | 0 | 19.302 | 0 | 2 | 1 | 32.854 | 45.196 | 27.635 | 27.706 | 18.661 | 23.611 | 14.535 | 1 | 0 | 58.242 | 55.494 | 46.344 | 20.89 | 0 | 0 | 56.921 | 33.371 | [5 empty] | 0 | 5.148 | 123 | 2.3638 | 2.1717 | 0.64066 | 0.48387 | 1.6878 | 71.4035
11/14/08 | 15:11 | 0 | 19.302 | 0 | 3 | 0 | 29.633 | 34.756 | 27.682 | 27.755 | 17.597 | 23.682 | 14.51 | 0 | 0 | 58.242 | 55.515 | 46.389 | 20.914 | 0 | 0 | 56.921 | 33.417 | [5 empty] | 0 | 1.878 | 0 | 2.3711 | 2.1786 | 0.64095 | 0.48387 | 1.6948 | 71.4761
11/14/08 | 15:12 | 0 | 19.244 | 0 | 2 | 0 | 28.734 | 30.445 | 27.628 | 27.699 | 18.356 | 23.675 | 14.452 | 0 | 0 | 58.212 | 55.484 | 46.335 | 20.858 | 0 | 0 | 56.935 | 33.364 | [5 empty] | 0 | 1.035 | 1 | 2.388 | 2.1947 | 1.1255 | 0.96774 | 1.2269 | 51.3801
11/14/08 | 15:13 | 0 | 19.269 | 0 | 3 | 0 | 28.422 | 29.266 | 27.385 | 27.674 | 16.898 | 23.7 | 14.452 | 0 | 0 | 58.258 | 55.463 | 46.382 | 20.858 | 0 | 0 | 56.935 | 33.409 | [5 empty] | 0 | 0.748 | 2 | 2.388 | 2.1947 | 1.1255 | 0.96774 | 1.2269 | 51.3801
11/14/08 | 15:14 | 0 | 19.269 | 0 | 3 | 0 | 28.179 | 28.807 | 27.36 | 27.483 | 17.368 | 23.724 | 14.502 | 0 | 0 | 58.235 | 55.508 | 46.428 | 20.882 | 0 | 0 | 56.98 | 33.385 | [5 empty] | 0 | 0.696 | 3 | 2.3734 | 2.1808 | 1.1249 | 0.96774 | 1.2131 | 51.1121
11/14/08 | 15:15 | 0 | 19.236 | 0 | 3 | 0 | 27.883 | 28.461 | 27.186 | 27.378 | 15.928 | 23.717 | 14.47 | 0 | 0 | 58.206 | 55.454 | 46.398 | 20.826 | 0 | 0 | 56.905 | 33.378 | [5 empty] | 0 | 0.505 | 4 | 2.3827 | 2.1897 | 1.1253 | 0.96774 | 1.222 | 51.284
11/14/08 | 15:16 | 0 | 19.236 | 0 | 2 | 0 | 27.738 | 28.197 | 27.162 | 27.307 | 16.569 | 23.717 | 14.47 | 0 | 0 | 58.206 | 55.454 | 46.375 | 20.85 | 0 | 0 | 56.905 | 33.354 | [5 empty] | 0 | 0.431 | 5 | 2.3827 | 2.1897 | 1.1253 | 0.96774 | 1.222 | 51.284
11/14/08 | 15:17 | 0 | 19.261 | 0 | 3 | 0 | 27.642 | 27.981 | 27.307 | 27.258 | 16.742 | 23.692 | 14.495 | 0 | 0 | 58.139 | 55.41 | 46.351 | 20.873 | 0 | 0 | 56.793 | 33.285 | [5 empty] | 0 | 0.384 | 6 | 2.3755 | 2.1828 | 1.125 | 0.96774 | 1.215 | 51.1498
11/14/08 | 15:18 | 0 | 19.261 | 0 | 3 | 0 | 27.547 | 27.861 | 27.522 | 27.451 | 16.225 | 23.788 | 14.52 | 0 | 0 | 58.206 | 55.454 | 46.398 | 20.873 | 0 | 0 | 56.861 | 33.309 | [5 empty] | 0 | 0.096 | 7 | 2.3682 | 2.1759 | 1.1247 | 0.96774 | 1.2081 | 51.0149
11/14/08 | 15:19 | 0 | 19.231 | 0 | 3 | 0 | 29.71 | 27.687 | 27.758 | 27.613 | 26.264 | 23.712 | 14.414 | 0 | 0 | 58.178 | 55.405 | 46.414 | 20.843 | 0 | 0 | 56.811 | 33.28 | [5 empty] | 0 | 2.097 | 8 | 2.399 | 2.2052 | 1.126 | 0.96774 | 1.2375 | 51.5815
11/14/08 | 15:20 | 0 | 19.181 | 1 | 3 | 0 | 43.831 | 29.589 | 27.807 | 27.853 | 27.709 | 23.734 | 14.44 | 2 | 0 | 58.155 | 55.426 | 46.323 | 20.821 | 0 | 0 | 56.788 | 33.28 | [5 empty] | 0 | 15.978 | 9 | 2.3915 | 2.198 | 1.1256 | 0.96774 | 1.2303 | 51.4439
11/14/08 | 15:21 | 1 | 19.231 | 0 | 3 | 0 | 46.186 | 42.985 | 27.758 | 27.998 | 28.287 | 23.687 | 14.414 | 1 | 0 | 58.178 | 55.405 | 46.347 | 20.843 | 0 | 0 | 56.834 | 33.326 | [5 empty] | 19.231 | 18.188 | 10 | 2.399 | 2.2052 | 1.126 | 0.96774 | 1.2375 | 51.5815
11/14/08 | 15:22 | 0 | 19.231 | 0 | 3 | 0 | 47.056 | 45.957 | 27.807 | 27.927 | 25.181 | 23.759 | 14.465 | 2 | 0 | 58.178 | 55.426 | 46.3 | 20.892 | 0 | 0 | 56.834 | 33.28 | [5 empty] | 0 | 19.129 | 11 | 2.3842 | 2.1911 | 1.1254 | 0.96774 | 1.2233 | 51.3107
11/14/08 | 15:23 | 0 | 19.199 | 0 | 2 | 0 | 34.847 | 46.912 | 27.895 | 27.871 | 20.62 | 23.751 | 14.432 | 1 | 0 | 58.126 | 55.351 | 46.293 | 20.836 | 0 | 0 | 56.825 | 33.273 | [5 empty] | 0 | 6.976 | 12 | 2.3938 | 2.2002 | 1.1257 | 0.96774 | 1.2325 | 51.4863
11/14/08 | 15:24 | 0 | 19.249 | 0 | 3 | 0 | 30.521 | 36.844 | 27.871 | 27.944 | 18.927 | 23.825 | 14.482 | 0 | 0 | 58.171 | 55.375 | 46.363 | 20.836 | 0 | 0 | 56.782 | 33.273 | [5 empty] | 0 | 2.577 | 13 | 2.3792 | 2.1864 | 1.1252 | 0.96774 | 1.2186 | 51.2197
11/14/08 | 15:25 | 0 | 19.249 | 0 | 3 | 0 | 29.293 | 31.436 | 28.015 | 27.92 | 18.63 | 23.8 | 14.357 | 0 | 0 | 58.171 | 55.396 | 46.407 | 20.86 | 0 | 0 | 56.825 | 33.295 | [5 empty] | 0 | 1.373 | 14 | 2.4156 | 2.221 | 1.1266 | 0.96774 | 1.2532 | 51.8802
11/14/08 | 15:26 | 0 | 19.224 | 0 | 3 | 0 | 28.785 | 29.871 | 28.16 | 28.04 | 17.642 | 23.825 | 14.432 | 0 | 0 | 58.217 | 55.419 | 46.384 | 20.86 | 0 | 0 | 56.848 | 33.273 | [5 empty] | 0 | 0.745 | 15 | 2.3938 | 2.2002 | 1.1257 | 0.96774 | 1.2325 | 51.4863
11/14/08 | 15:27 | 0 | 19.224 | 0 | 2 | 0 | 28.618 | 29.268 | 28.184 | 28.184 | 17.816 | 23.847 | 14.432 | 0 | 0 | 58.194 | 55.419 | 46.407 | 20.86 | 0 | 0 | 56.804 | 33.295 | [5 empty] | 0 | 0.434 | 16 | 2.3938 | 2.2002 | 1.1257 | 0.96774 | 1.2325 | 51.4863
11/14/08 | 15:28 | 0 | 19.216 | 0 | 3 | 0 | 28.586 | 28.996 | 28.128 | 28.248 | 17.783 | 23.839 | 14.349 | 0 | 0 | 58.187 | 55.389 | 46.424 | 20.828 | 0 | 0 | 56.795 | 33.263 | [5 empty] | 0 | 0.338 | 17 | 2.418 | 2.2232 | 1.1267 | 0.96774 | 1.2555 | 51.9218
11/14/08 | 15:29 | 0 | 19.239 | 0 | 3 | 0 | 28.586 | 28.922 | 28.393 | 28.248 | 18.055 | 23.864 | 14.425 | 0 | 0 | 58.187 | 55.389 | 46.424 | 20.853 | 0 | 0 | 56.818 | 33.311 | [5 empty] | 0 | 0.338 | 18 | 2.3958 | 2.2022 | 1.1258 | 0.96774 | 1.2344 | 51.5234
11/14/08 | 15:30 | 0 | 19.254 | 0 | 3 | 0 | 28.552 | 28.891 | 28.792 | 28.552 | 19.206 | 23.903 | 14.389 | 0 | 0 | 58.201 | 55.382 | 46.461 | 20.892 | 0 | 0 | 56.768 | 33.35 | [5 empty] | 0 | 0 | 19 | 2.4063 | 2.2121 | 1.1263 | 0.96774 | 1.2444 | 51.713
11/14/08 | 15:31 | 0 | 19.254 | 0 | 3 | 0 | 28.721 | 28.792 | 29.106 | 28.937 | 18.465 | 23.879 | 14.44 | 0 | 0 | 58.201 | 55.405 | 46.461 | 20.868 | 0 | 0 | 56.834 | 33.304 | [5 empty] | 0 | -0.216 | 20 | 2.3915 | 2.198 | 1.1256 | 0.96774 | 1.2303 | 51.4439
11/14/08 | 15:32 | 0 | 19.254 | 1 | 3 | 0 | 29.18 | 28.915 | 29.057 | 29.325 | 27.468 | 23.879 | 14.44 | 0 | 0 | 58.18 | 55.382 | 46.461 | 20.868 | 0 | 0 | 56.788 | 33.28 | [5 empty] | 0 | -0.145 | 21 | 2.3915 | 2.198 | 1.1256 | 0.96774 | 1.2303 | 51.4439
11/14/08 | 15:33 | 0 | 19.221 | 0 | 3 | 0 | 43.824 | 29.629 | 28.883 | 29.244 | 29.003 | 23.776 | 14.331 | 1 | 0 | 58.151 | 55.351 | 46.386 | 20.811 | 0 | 0 | 56.804 | 33.249 | [5 empty] | 0 | 14.58 | 22 | 2.4232 | 2.2282 | 1.1269 | 0.96774 | 1.2604 | 52.0151
11/14/08 | 15:34 | 0 | 19.199 | 0 | 3 | 0 | 46.454 | 42.932 | 28.689 | 29.074 | 25.943 | 23.776 | 14.382 | 2 | 0 | 58.151 | 55.328 | 46.386 | 20.836 | 0 | 0 | 56.827 | 33.249 | [5 empty] | 0 | 17.38 | 23 | 2.4084 | 2.2141 | 1.1263 | 0.96774 | 1.2463 | 51.7497
11/14/08 | 15:35 | 0 | 19.173 | 0 | 3 | 0 | 34.775 | 46.155 | 28.569 | 28.859 | 20.98 | 23.822 | 14.357 | 0 | 0 | 58.105 | 55.328 | 46.431 | 20.836 | 0 | 0 | 56.85 | 33.249 | [5 empty] | 0 | 5.916 | 24 | 2.4156 | 2.221 | 1.1266 | 0.96774 | 1.2532 | 51.8802
11/14/08 | 15:36 | 0 | 19.199 | 0 | 3 | 0 | 31.002 | 36.186 | 28.64 | 28.761 | 19.985 | 23.798 | 14.382 | 1 | 0 | 58.151 | 55.328 | 46.454 | 20.836 | 0 | 0 | 56.827 | 33.273 | [5 empty] | 0 | 2.241 | 25 | 2.4084 | 2.2141 | 1.1263 | 0.96774 | 1.2463 | 51.7497
11/14/08 | 15:37 | 0 | 19.199 | 0 | 2 | 0 | 29.893 | 31.676 | 28.545 | 28.689 | 19.173 | 23.822 | 14.407 | 0 | 0 | 58.151 | 55.328 | 46.407 | 20.828 | 0 | 0 | 56.775 | 33.242 | [5 empty] | 0 | 1.204 | 26 | 2.4011 | 2.2071 | 1.126 | 0.96774 | 1.2394 | 51.6184
11/14/08 | 15:38 | 0 | 19.166 | 0 | 3 | 0 | 29.381 | 30.296 | 28.464 | 28.562 | 19.706 | 23.79 | 14.374 | 0 | 0 | 58.098 | 55.298 | 46.4 | 20.804 | 0 | 0 | 56.752 | 33.242 | [5 empty] | 0 | 0.819 | 27 | 2.4107 | 2.2163 | 1.1264 | 0.96774 | 1.2485 | 51.7916
11/14/08 | 15:39 | 0 | 19.189 | 0 | 3 | 0 | 29.092 | 29.766 | 28.682 | 28.537 | 19.804 | 23.79 | 14.349 | 0 | 0 | 58.121 | 55.321 | 46.424 | 20.828 | 0 | 0 | 56.729 | 33.287 | [5 empty] | 0 | 0.555 | 28 | 2.418 | 2.2232 | 1.1267 | 0.96774 | 1.2555 | 51.9218
11/14/08 | 15:40 | 0 | 19.189 | 0 | 3 | 0 | 28.922 | 29.452 | 28.729 | 28.802 | 18.671 | 23.766 | 14.374 | 0 | 0 | 58.121 | 55.298 | 46.494 | 20.853 | 0 | 0 | 56.709 | 33.311 | [5 empty] | 0 | 0.12 | 29 | 2.4107 | 2.2163 | 1.1264 | 0.96774 | 1.2485 | 51.7916
11/14/08 | 15:41 | 0 | 19.181 | 0 | 3 | 0 | 28.964 | 29.207 | 28.893 | 28.868 | 19.453 | 23.785 | 14.319 | 0 | 0 | 58.071 | 55.225 | 46.372 | 20.799 | 0 | 0 | 56.658 | 33.283 | [5 empty] | 0 | 0.096 | 30 | 2.4267 | 2.2315 | 1.1271 | 0.96774 | 1.2638 | 52.0771
11/14/08 | 15:42 | 0 | 19.158 | 0 | 3 | 0 | 29.038 | 29.231 | 29.087 | 29.038 | 18.764 | 23.761 | 14.294 | 0 | 0 | 58.071 | 55.27 | 46.442 | 20.823 | 0 | 0 | 56.681 | 33.283 | [5 empty] | 0 | 0 | 31 | 2.434 | 2.2384 | 1.1274 | 0.96774 | 1.2707 | 52.2057
11/14/08 | 15:43 | 0 | 19.158 | 1 | 3 | 0 | 29.158 | 29.302 | 29.327 | 29.352 | 19.206 | 23.736 | 14.218 | 0 | 0 | 58.048 | 55.249 | 46.487 | 20.823 | 0 | 0 | 56.658 | 33.259 | [5 empty] | 0 | -0.194 | 32 | 2.4561 | 2.2595 | 1.1283 | 0.96774 | 1.2917 | 52.5918
11/14/08 | 15:44 | 0 | 19.181 | 0 | 3 | 0 | 29.376 | 29.327 | 29.278 | 29.518 | 25.978 | 23.761 | 14.218 | 0 | 0 | 58.025 | 55.225 | 46.487 | 20.846 | 0 | 0 | 56.636 | 33.235 | [5 empty] | 0 | -0.142 | 33 | 2.4561 | 2.2595 | 1.1283 | 0.96774 | 1.2917 | 52.5918
11/14/08 | 15:45 | 1 | 19.181 | 0 | 3 | 0 | 42.989 | 29.616 | 29.133 | 29.472 | 29.423 | 23.714 | 14.269 | 0 | 0 | 58.071 | 55.27 | 46.442 | 20.823 | 0 | 0 | 56.613 | 33.235 | [5 empty] | 19.181 | 13.517 | 34 | 2.4413 | 2.2453 | 1.1277 | 0.96774 | 1.2776 | 52.3334
11/14/08 | 15:46 | 0 | 19.206 | 0 | 3 | 0 | 43.575 | 41.908 | 28.942 | 29.302 | 24.533 | 23.736 | 14.294 | 2 | 0 | 58.094 | 55.27 | 46.442 | 20.846 | 0 | 0 | 56.636 | 33.259 | [5 empty] | 0 | 14.273 | 35 | 2.434 | 2.2384 | 1.1274 | 0.96774 | 1.2707 | 52.2057
11/14/08 | 15:47 | 0 | 19.206 | 0 | 2 | 0 | 33.472 | 44.094 | 28.893 | 29.087 | 20.63 | 23.714 | 14.344 | 0 | 0 | 58.071 | 55.249 | 46.466 | 20.823 | 0 | 0 | 56.658 | 33.213 | [5 empty] | 0 | 4.385 | 36 | 2.4194 | 2.2246 | 1.1268 | 0.96774 | 1.2568 | 51.9478
11/14/08 | 15:48 | 0 | 19.176 | 0 | 3 | 0 | 30.72 | 34.428 | 28.935 | 28.959 | 18.834 | 23.707 | 14.289 | 0 | 0 | 58.021 | 55.221 | 46.438 | 20.816 | 0 | 0 | 56.585 | 33.206 | [5 empty] | 0 | 1.761 | 37 | 2.4354 | 2.2398 | 1.1274 | 0.96774 | 1.2721 | 52.2313
11/14/08 | 15:49 | 0 | 19.201 | 0 | 3 | 0 | 29.876 | 31.249 | 28.839 | 28.935 | 18.462 | 23.732 | 14.14 | 1 | 0 | 57.998 | 55.174 | 46.391 | 20.77 | 0 | 0 | 56.585 | 33.23 | [5 empty] | 0 | 0.941 | 38 | 2.4788 | 2.281 | 1.1292 | 0.96774 | 1.3133 | 52.9808
11/14/08 | 15:50 | 0 | 19.151 | 0 | 3 | 0 | 29.513 | 30.31 | 28.67 | 28.839 | 17.326 | 23.756 | 14.166 | 0 | 0 | 58.044 | 55.221 | 46.482 | 20.841 | 0 | 0 | 56.608 | 33.206 | [5 empty] | 0 | 0.674 | 39 | 2.4713 | 2.2739 | 1.1289 | 0.96774 | 1.3061 | 52.8519
11/14/08 | 15:51 | 0 | 19.176 | 0 | 3 | 0 | 29.273 | 29.852 | 28.792 | 28.743 | 17.647 | 23.685 | 14.213 | 0 | 0 | 58.044 | 55.221 | 46.482 | 20.841 | 0 | 0 | 56.631 | 33.23 | [5 empty] | 0 | 0.53 | 40 | 2.4576 | 2.2608 | 1.1283 | 0.96774 | 1.2931 | 52.6169
11/14/08 | 15:52 | 0 | 19.201 | 0 | 3 | 0 | 29.079 | 29.633 | 28.599 | 28.864 | 18.042 | 23.732 | 14.213 | 0 | 0 | 58.021 | 55.221 | 46.459 | 20.841 | 0 | 0 | 56.585 | 33.184 | [5 empty] | 0 | 0.215 | 41 | 2.4576 | 2.2608 | 1.1283 | 0.96774 | 1.2931 | 52.6169
11/14/08 | 15:53 | 0 | 19.176 | 0 | 3 | 0 | 29.057 | 29.369 | 28.792 | 28.743 | 17.549 | 23.707 | 14.213 | 0 | 0 | 58.021 | 55.221 | 46.482 | 20.841 | 0 | 0 | 56.585 | 33.206 | [5 empty] | 0 | 0.314 | 42 | 2.4576 | 2.2608 | 1.1283 | 0.96774 | 1.2931 | 52.6169
11/14/08 | 15:54 | 0 | 19.226 | 0 | 2 | 0 | 28.959 | 29.322 | 28.935 | 28.839 | 17.351 | 23.707 | 14.264 | 0 | 0 | 57.998 | 55.197 | 46.459 | 20.865 | 0 | 0 | 56.631 | 33.254 | [5 empty] | 0 | 0.12 | 43 | 2.4427 | 2.2467 | 1.1277 | 0.96774 | 1.279 | 52.3589
11/14/08 | 15:55 | 0 | 19.166 | 1 | 3 | 0 | 28.949 | 29.19 | 29.094 | 29.07 | 17.316 | 23.722 | 14.228 | 0 | 0 | 57.989 | 55.165 | 46.426 | 20.806 | 0 | 0 | 56.642 | 33.244 | [5 empty] | 0 | -0.121 | 44 | 2.4532 | 2.2567 | 1.1282 | 0.96774 | 1.2889 | 52.5413
11/14/08 | 15:56 | 0 | 19.201 | 0 | 3 | 0 | 32.429 | 29.224 | 29.177 | 29.273 | 27.419 | 23.781 | 14.314 | 0 | 0 | 57.998 | 55.174 | 46.505 | 20.865 | 0 | 0 | 56.674 | 33.278 | [5 empty] | 0 | 3.156 | 45 | 2.4282 | 2.2329 | 1.1271 | 0.96774 | 1.2651 | 52.1029
11/14/08 | 15:57 | 0 | 19.226 | 0 | 3 | 0 | 44.785 | 32.309 | 28.959 | 29.273 | 28.623 | 23.707 | 14.289 | 1 | 0 | 57.998 | 55.127 | 46.414 | 20.816 | 0 | 0 | 56.654 | 33.23 | [5 empty] | 0 | 15.512 | 46 | 2.4354 | 2.2398 | 1.1274 | 0.96774 | 1.2721 | 52.2313
11/14/08 | 15:58 | 0 | 19.166 | 0 | 3 | 0 | 44.776 | 44.267 | 28.734 | 29.094 | 23.817 | 23.673 | 14.178 | 2 | 0 | 57.966 | 55.141 | 46.382 | 20.855 | 0 | 0 | 56.599 | 33.196 | [5 empty] | 0 | 15.682 | 47 | 2.4678 | 2.2705 | 1.1287 | 0.96774 | 1.3028 | 52.7922
11/14/08 | 15:59 | 0 | 19.166 | 0 | 3 | 0 | 33.809 | 45.189 | 28.734 | 28.878 | 20.831 | 23.651 | 14.203 | 0 | 0 | 57.966 | 55.141 | 46.382 | 20.831 | 0 | 0 | 56.622 | 33.151 | [5 empty] | 0 | 4.931 | 48 | 2.4605 | 2.2636 | 1.1284 | 0.96774 | 1.2959 | 52.6671
11/14/08 | 16:00 | 0 | 19.166 | 0 | 3 | 0 | 30.757 | 34.959 | 28.589 | 28.78 | 19.611 | 23.626 | 14.178 | 0 | 0 | 57.943 | 55.141 | 46.405 | 20.855 | 0 | 0 | 56.622 | 33.173 | [5 empty] | 0 | 1.977 | 49 | 2.4678 | 2.2705 | 1.1287 | 0.96774 | 1.3028 | 52.7922
11/14/08 | 16:01 | 0 | 19.166 | 0 | 3 | 0 | 29.793 | 31.406 | 28.564 | 28.758 | 19.116 | 23.651 | 14.228 | 0 | 0 | 57.943 | 55.141 | 46.449 | 20.806 | 0 | 0 | 56.622 | 33.151 | [5 empty] | 0 | 1.035 | 50 | 2.4532 | 2.2567 | 1.1282 | 0.96774 | 1.2889 | 52.5413
11/14/08 | 16:02 | 0 | 19.136 | 0 | 3 | 0 | 29.354 | 30.269 | 28.535 | 28.631 | 18.175 | 23.572 | 14.173 | 1 | 0 | 57.939 | 55.113 | 46.421 | 20.801 | 0 | 0 | 56.549 | 33.144 | [5 empty] | 0 | 0.723 | 51 | 2.4692 | 2.2719 | 1.1288 | 0.96774 | 1.3042 | 52.8171
11/14/08 | 16:03 | 0 | 19.191 | 0 | 3 | 0 | 29.094 | 29.793 | 28.564 | 28.613 | 18.155 | 23.626 | 14.203 | 0 | 0 | 57.966 | 55.141 | 46.473 | 20.855 | 0 | 0 | 56.508 | 33.196 | [5 empty] | 0 | 0.481 | 52 | 2.4605 | 2.2636 | 1.1284 | 0.96774 | 1.2959 | 52.6671
11/14/08 | 16:04 | 0 | 19.166 | 0 | 3 | 0 | 28.974 | 29.455 | 28.42 | 28.685 | 19.314 | 23.673 | 14.254 | 0 | 0 | 57.966 | 55.141 | 46.473 | 20.855 | 0 | 0 | 56.508 | 33.173 | [5 empty] | 0 | 0.289 | 53 | 2.4456 | 2.2495 | 1.1278 | 0.96774 | 1.2818 | 52.4097
11/14/08 | 16:05 | 0 | 19.191 | 0 | 3 | 0 | 28.949 | 29.288 | 28.515 | 28.515 | 19.216 | 23.697 | 14.228 | 0 | 0 | 57.943 | 55.118 | 46.473 | 20.855 | 0 | 0 | 56.396 | 33.151 | [5 empty] | 0 | 0.434 | 54 | 2.4532 | 2.2567 | 1.1282 | 0.96774 | 1.2889 | 52.5413
11/14/08 | 16:06 | 0 | 19.166 | 0 | 3 | 0 | 28.734 | 29.19 | 28.636 | 28.636 | 18.502 | 23.673 | 14.178 | 0 | 0 | 57.943 | 55.095 | 46.519 | 20.831 | 0 | 0 | 56.464 | 33.196 | [5 empty] | 0 | 0.098 | 55 | 2.4678 | 2.2705 | 1.1287 | 0.96774 | 1.3028 | 52.7922
11/14/08 | 16:07 | 0 | 19.111 | 1 | 3 | 0 | 28.751 | 29.016 | 28.775 | 28.824 | 18.643 | 23.643 | 14.148 | 0 | 0 | 57.916 | 55.067 | 46.445 | 20.826 | 0 | 0 | 56.48 | 33.168 | [5 empty] | 0 | -0.073 | 56 | 2.4765 | 2.2788 | 1.1291 | 0.96774 | 1.3111 | 52.9413
11/14/08 | 16:08 | 1 | 19.161 | 0 | 3 | 0 | 30.943 | 28.969 | 28.849 | 29.016 | 27.907 | 23.621 | 14.198 | 0 | 0 | 57.939 | 55.067 | 46.445 | 20.85 | 0 | 0 | 56.48 | 33.122 | [5 empty] | 19.161 | 1.927 | 57 | 2.4619 | 2.265 | 1.1285 | 0.96774 | 1.2973 | 52.6922
11/14/08 | 16:09 | 0 | 19.136 | 0 | 3 | 0 | 43.98 | 31.811 | 28.729 | 28.969 | 29.258 | 23.572 | 14.223 | 1 | 0 | 57.916 | 55.067 | 46.445 | 20.85 | 0 | 0 | 56.46 | 33.122 | [5 empty] | 0 | 15.011 | 58 | 2.4547 | 2.2581 | 1.1282 | 0.96774 | 1.2903 | 52.5666
11/14/08 | 16:10 | 0 | 19.161 | 0 | 3 | 0 | 45.959 | 43.74 | 28.508 | 28.871 | 29.616 | 23.619 | 14.125 | 1 | 0 | 57.888 | 55.015 | 46.396 | 20.826 | 0 | 0 | 56.43 | 33.12 | [5 empty] | 0 | 17.088 | 59 | 2.4832 | 2.2852 | 1.1294 | 0.96774 | 1.3175 | 53.0549
11/14/08 | 16:11 | 0 | 19.161 | 0 | 3 | 0 | 47.014 | 45.936 | 28.486 | 28.653 | 27.667 | 23.548 | 14.249 | 2 | 0 | 57.866 | 55.039 | 46.326 | 20.826 | 0 | 0 | 56.387 | 33.165 | [5 empty] | 0 | 18.361 | 60 | 2.4471 | 2.2509 | 1.1279 | 0.96774 | 1.2831 | 52.4351
11/14/08 | 16:12 | 0 | 19.128 | 0 | 3 | 1 | 35.507 | 46.846 | 28.476 | 28.525 | 22.334 | 23.516 | 14.191 | 1 | 0 | 57.859 | 55.008 | 46.319 | 20.816 | 0 | 0 | 56.378 | 33.182 | [5 empty] | 0 | 6.982 | 61 | 2.464 | 2.2669 | 1.1286 | 0.96774 | 1.2992 | 52.7272
11/14/08 | 16:13 | 0 | 19.161 | 0 | 2 | 0 | 31.134 | 37.136 | 28.461 | 28.486 | 20.632 | 23.572 | 14.198 | 0 | 0 | 57.866 | 55.039 | 46.372 | 20.848 | 0 | 0 | 56.341 | 33.12 | [5 empty] | 0 | 2.648 | 0 | 2.4619 | 2.265 | 1.1285 | 0.96774 | 1.2973 | 52.6922
11/14/08 | 16:14 | 0 | 19.103 | 0 | 3 | 0 | 29.778 | 31.921 | 28.476 | 28.454 | 19.596 | 23.611 | 14.191 | 0 | 0 | 57.859 | 55.008 | 46.386 | 20.841 | 0 | 0 | 56.378 | 33.11 | [5 empty] | 0 | 1.324 | 1 | 2.464 | 2.2669 | 1.2929 | 1.1321 | 1.1349 | 46.0578
11/14/08 | 16:15 | 0 | 19.161 | 0 | 3 | 0 | 29.28 | 30.389 | 28.653 | 28.582 | 19.777 | 23.643 | 14.173 | 0 | 0 | 57.866 | 55.039 | 46.44 | 20.848 | 0 | 0 | 56.387 | 33.165 | [5 empty] | 0 | 0.698 | 2 | 2.4692 | 2.2719 | 1.2931 | 1.1321 | 1.1398 | 46.1618
11/14/08 | 16:16 | 0 | 19.128 | 0 | 4 | 0 | 29.079 | 29.729 | 28.645 | 28.645 | 19.375 | 23.587 | 14.14 | 0 | 0 | 57.79 | 54.961 | 46.433 | 20.816 | 0 | 0 | 56.334 | 33.134 | [5 empty] | 0 | 0.434 | 3 | 2.4788 | 2.281 | 1.2935 | 1.1321 | 1.149 | 46.3514
11/14/08 | 16:17 | 0 | 19.128 | 0 | 3 | 0 | 29.055 | 29.44 | 28.525 | 28.67 | 19.028 | 23.611 | 14.14 | 0 | 0 | 57.836 | 55.008 | 46.433 | 20.77 | 0 | 0 | 56.401 | 33.089 | [5 empty] | 0 | 0.385 | 4 | 2.4788 | 2.281 | 1.2935 | 1.1321 | 1.149 | 46.3514
11/14/08 | 16:18 | 0 | 19.103 | 1 | 3 | 0 | 28.984 | 29.415 | 28.694 | 28.621 | 19.128 | 23.636 | 14.216 | 0 | 0 | 57.859 | 55.008 | 46.433 | 20.816 | 0 | 0 | 56.378 | 33.11 | [5 empty] | 0 | 0.363 | 5 | 2.4567 | 2.26 | 1.2926 | 1.1321 | 1.1279 | 45.9126
11/14/08 | 16:19 | 0 | 19.103 | 0 | 3 | 0 | 28.886 | 29.295 | 29.03 | 28.864 | 18.241 | 23.611 | 14.14 | 0 | 0 | 57.859 | 54.985 | 46.41 | 20.816 | 0 | 0 | 56.446 | 33.134 | [5 empty] | 0 | 0.022 | 6 | 2.4788 | 2.281 | 1.2935 | 1.1321 | 1.149 | 46.3514
11/14/08 | 16:20 | 0 | 19.128 | 0 | 3 | 0 | 29.03 | 29.175 | 29.175 | 29.224 | 18.19 | 23.587 | 14.191 | 0 | 0 | 57.836 | 54.961 | 46.456 | 20.794 | 0 | 0 | 56.446 | 33.158 | [5 empty] | 0 | -0.194 | 7 | 2.464 | 2.2669 | 1.2929 | 1.1321 | 1.1349 | 46.0578
11/14/08 | 16:21 | 0 | 19.128 | 0 | 3 | 0 | 29.295 | 29.273 | 29.055 | 29.295 | 26.671 | 23.636 | 14.191 | 0 | 0 | 57.859 | 54.961 | 46.433 | 20.816 | 0 | 0 | 56.492 | 33.158 | [5 empty] | 0 | 0 | 8 | 2.464 | 2.2669 | 1.2929 | 1.1321 | 1.1349 | 46.0578
11/14/08 | 16:22 | 1 | 19.128 | 0 | 4 | 0 | 42.676 | 29.994 | 28.864 | 29.15 | 28.91 | 23.611 | 14.216 | 1 | 0 | 57.836 | 54.961 | 46.386 | 20.816 | 0 | 0 | 56.512 | 33.134 | [5 empty] | 19.128 | 13.526 | 9 | 2.4567 | 2.26 | 1.2926 | 1.1321 | 1.1279 | 45.9126
11/14/08 | 16:23 | 0 | 19.121 | 0 | 3 | 0 | 45.693 | 42.575 | 28.64 | 28.881 | 29.508 | 23.557 | 14.161 | 2 | 0 | 57.809 | 54.912 | 46.382 | 20.765 | 0 | 0 | 56.485 | 33.106 | [5 empty] | 0 | 16.812 | 10 | 2.4727 | 2.2752 | 1.2933 | 1.1321 | 1.1432 | 46.2309
11/14/08 | 16:24 | 0 | 19.128 | 0 | 3 | 0 | 46.662 | 45.745 | 28.574 | 28.741 | 29.947 | 23.636 | 14.166 | 1 | 0 | 57.836 | 54.94 | 46.386 | 20.816 | 0 | 0 | 56.512 | 33.182 | [5 empty] | 0 | 17.921 | 11 | 2.4713 | 2.2739 | 1.2932 | 1.1321 | 1.1418 | 46.2022
11/14/08 | 16:25 | 0 | 19.073 | 0 | 3 | 0 | 42.389 | 46.68 | 28.545 | 28.64 | 23.798 | 23.606 | 14.135 | 2 | 0 | 57.809 | 54.889 | 46.337 | 20.787 | 0 | 0 | 56.531 | 33.177 | [5 empty] | 0 | 13.749 | 12 | 2.4803 | 2.2824 | 1.2936 | 1.1321 | 1.1504 | 46.38
11/14/08 | 16:26 | 0 | 19.098 | 0 | 3 | 0 | 32.988 | 43.609 | 28.545 | 28.591 | 21.005 | 23.606 | 14.161 | 0 | 0 | 57.786 | 54.889 | 46.358 | 20.765 | 0 | 0 | 56.464 | 33.177 | [5 empty] | 0 | 4.397 | 13 | 2.4727 | 2.2752 | 1.2933 | 1.1321 | 1.1432 | 46.2309
11/14/08 | 16:27 | 0 | 19.128 | 0 | 2 | 0 | 30.524 | 33.933 | 28.719 | 28.574 | 20.336 | 23.636 | 14.14 | 0 | 0 | 57.836 | 54.94 | 46.456 | 20.794 | 0 | 0 | 56.469 | 33.182 | [5 empty] | 0 | 1.95 | 14 | 2.4788 | 2.281 | 1.2935 | 1.1321 | 1.149 | 46.3514
11/14/08 | 16:28 | 0 | 19.098 | 0 | 3 | 0 | 29.629 | 31.097 | 28.881 | 28.712 | 19.146 | 23.606 | 14.135 | 1 | 0 | 57.786 | 54.889 | 46.428 | 20.765 | 0 | 0 | 56.485 | 33.106 | [5 empty] | 0 | 0.917 | 15 | 2.4803 | 2.2824 | 1.2936 | 1.1321 | 1.1504 | 46.38
11/14/08 | 16:29 | 0 | 19.121 | 1 | 4 | 0 | 29.364 | 30.158 | 29.05 | 28.976 | 18.829 | 23.631 | 14.186 | 0 | 0 | 57.809 | 54.912 | 46.452 | 20.811 | 0 | 0 | 56.442 | 33.106 | [5 empty] | 0 | 0.388 | 16 | 2.4654 | 2.2683 | 1.293 | 1.1321 | 1.1362 | 46.0868
11/14/08 | 16:30 | 0 | 19.121 | 0 | 3 | 0 | 29.413 | 29.798 | 29.099 | 29.123 | 18.482 | 23.702 | 14.11 | 0 | 0 | 57.834 | 54.891 | 46.452 | 20.787 | 0 | 0 | 56.398 | 33.129 | [5 empty] | 0 | 0.29 | 17 | 2.4876 | 2.2894 | 1.2939 | 1.1321 | 1.1573 | 46.5224
11/14/08 | 16:31 | 0 | 19.096 | 0 | 3 | 0 | 29.457 | 29.795 | 29.192 | 29.121 | 18.48 | 23.653 | 14.108 | 0 | 0 | 57.809 | 54.91 | 46.473 | 20.809 | 0 | 0 | 56.396 | 33.127 | [5 empty] | 0 | 0.336 | 18 | 2.4882 | 2.2899 | 1.2939 | 1.1321 | 1.1578 | 46.5338
11/14/08 | 16:32 | 0 | 19.118 | 0 | 3 | 0 | 29.432 | 29.771 | 29.337 | 29.266 | 17.788 | 23.653 | 14.158 | 0 | 0 | 57.809 | 54.889 | 46.382 | 20.762 | 0 | 0 | 56.327 | 33.082 | [5 empty] | 0 | 0.166 | 19 | 2.4736 | 2.2761 | 1.2933 | 1.1321 | 1.144 | 46.2482
11/14/08 | 16:33 | 0 | 19.096 | 0 | 3 | 0 | 29.481 | 29.746 | 29.506 | 29.553 | 17.615 | 23.675 | 14.133 | 0 | 0 | 57.786 | 54.889 | 46.405 | 20.809 | 0 | 0 | 56.327 | 33.103 | [5 empty] | 0 | -0.072 | 20 | 2.4809 | 2.283 | 1.2936 | 1.1321 | 1.1509 | 46.3914
11/14/08 | 16:34 | 0 | 19.118 | 0 | 4 | 0 | 29.651 | 29.722 | 29.432 | 29.577 | 17.713 | 23.675 | 14.083 | 0 | 0 | 57.809 | 54.866 | 46.473 | 20.809 | 0 | 0 | 56.373 | 33.082 | [5 empty] | 0 | 0.074 | 21 | 2.4954 | 2.2968 | 1.2942 | 1.1321 | 1.1648 | 46.6753
11/14/08 | 16:35 | 0 | 19.096 | 0 | 3 | 0 | 36.677 | 29.866 | 29.266 | 29.531 | 28.059 | 23.653 | 14.057 | 0 | 0 | 57.763 | 54.842 | 46.405 | 20.809 | 0 | 0 | 56.307 | 33.058 | [5 empty] | 0 | 7.146 | 22 | 2.503 | 2.304 | 1.2945 | 1.1321 | 1.1719 | 46.8217
11/14/08 | 16:36 | 1 | 19.118 | 0 | 3 | 0 | 44.729 | 36.818 | 29.047 | 29.361 | 29.001 | 23.629 | 14.108 | 1 | 0 | 57.74 | 54.842 | 46.382 | 20.809 | 0 | 0 | 56.284 | 33.082 | [5 empty] | 19.118 | 15.368 | 23 | 2.4882 | 2.2899 | 1.2939 | 1.1321 | 1.1578 | 46.5338
11/14/08 | 16:37 | 0 | 19.118 | 0 | 3 | 0 | 46.335 | 44.776 | 28.927 | 29.143 | 29.795 | 23.653 | 14.158 | 2 | 0 | 57.74 | 54.819 | 46.335 | 20.809 | 0 | 0 | 56.216 | 33.103 | [5 empty] | 0 | 17.192 | 24 | 2.4736 | 2.2761 | 1.2933 | 1.1321 | 1.144 | 46.2482
11/14/08 | 16:38 | 0 | 19.118 | 0 | 3 | 0 | 46.015 | 46.358 | 28.927 | 29.023 | 25.097 | 23.629 | 14.133 | 2 | 0 | 57.72 | 54.819 | 46.335 | 20.809 | 0 | 0 | 56.261 | 33.058 | [5 empty] | 0 | 16.992 | 25 | 2.4809 | 2.283 | 1.2936 | 1.1321 | 1.1509 | 46.3914
11/14/08 | 16:39 | 0 | 19.118 | 0 | 3 | 0 | 34.491 | 46.197 | 28.878 | 29.023 | 21.726 | 23.653 | 14.083 | 0 | 0 | 57.72 | 54.819 | 46.358 | 20.784 | 0 | 0 | 56.35 | 33.058 | [5 empty] | 0 | 5.468 | 26 | 2.4954 | 2.2968 | 1.2942 | 1.1321 | 1.1648 | 46.6753
11/14/08 | 16:40 | 0 | 19.118 | 1 | 3 | 0 | 31.144 | 35.62 | 28.952 | 28.976 | 20.375 | 23.7 | 14.133 | 0 | 0 | 57.74 | 54.819 | 46.382 | 20.762 | 0 | 0 | 56.307 | 33.01 | [5 empty] | 0 | 2.168 | 27 | 2.4809 | 2.283 | 1.2936 | 1.1321 | 1.1509 | 46.3914
11/14/08 | 16:41 | 0 | 19.065 | 0 | 3 | 0 | 30.077 | 31.764 | 29.067 | 28.898 | 19.855 | 23.624 | 14.078 | 0 | 0 | 57.713 | 54.791 | 46.421 | 20.755 | 0 | 0 | 56.234 | 33.005 | [5 empty] | 0 | 1.179 | 28 | 2.4969 | 2.2982 | 1.2943 | 1.1321 | 1.1661 | 46.7035
11/14/08 | 16:42 | 0 | 19.118 | 0 | 3 | 0 | 29.675 | 30.661 | 29.217 | 29.168 | 19.244 | 23.675 | 14.108 | 0 | 0 | 57.74 | 54.819 | 46.473 | 20.784 | 0 | 0 | 56.307 | 33.01 | [5 empty] | 0 | 0.507 | 29 | 2.4882 | 2.2899 | 1.2939 | 1.1321 | 1.1578 | 46.5338
11/14/08 | 16:43 | 0 | 19.118 | 0 | 3 | 0 | 29.626 | 30.131 | 29.312 | 29.288 | 19.096 | 23.653 | 14.108 | 1 | 0 | 57.74 | 54.819 | 46.473 | 20.762 | 0 | 0 | 56.35 | 33.058 | [5 empty] | 0 | 0.338 | 30 | 2.4882 | 2.2899 | 1.2939 | 1.1321 | 1.1578 | 46.5338
11/14/08 | 16:44 | 0 | 19.088 | 0 | 3 | 0 | 29.621 | 29.982 | 29.258 | 29.428 | 18.522 | 23.624 | 14.052 | 0 | 0 | 57.735 | 54.768 | 46.421 | 20.755 | 0 | 0 | 56.323 | 33.053 | [5 empty] | 0 | 0.193 | 31 | 2.5045 | 2.3054 | 1.2946 | 1.1321 | 1.1733 | 46.8497
11/14/08 | 16:45 | 0 | 19.088 | 0 | 4 | 0 | 29.668 | 29.982 | 29.477 | 29.452 | 18.894 | 23.67 | 14.052 | 0 | 0 | 57.713 | 54.768 | 46.398 | 20.779 | 0 | 0 | 56.3 | 33.005 | [5 empty] | 0 | 0.216 | 32 | 2.5045 | 2.3054 | 1.2946 | 1.1321 | 1.1733 | 46.8497
11/14/08 | 16:46 | 0 | 19.118 | 0 | 3 | 0 | 29.675 | 29.987 | 29.697 | 29.675 | 18.701 | 23.675 | 14.057 | 0 | 0 | 57.72 | 54.796 | 46.405 | 20.833 | 0 | 0 | 56.261 | 32.986 | [5 empty] | 0 | 0 | 33 | 2.503 | 2.304 | 1.2945 | 1.1321 | 1.1719 | 46.8217
11/14/08 | 16:47 | 0 | 19.118 | 0 | 3 | 0 | 29.82 | 29.94 | 29.771 | 29.891 | 18.331 | 23.724 | 14.057 | 0 | 0 | 57.697 | 54.772 | 46.426 | 20.833 | 0 | 0 | 56.261 | 33.034 | [5 empty] | 0 | -0.071 | 34 | 2.503 | 2.304 | 1.2945 | 1.1321 | 1.1719 | 46.8217
11/14/08 | 16:48 | 0 | 19.118 | 0 | 3 | 0 | 31.504 | 30.06 | 29.577 | 29.915 | 28.422 | 23.724 | 14.133 | 0 | 0 | 57.697 | 54.796 | 46.382 | 20.833 | 0 | 0 | 56.216 | 33.01 | [5 empty] | 0 | 1.589 | 35 | 2.4809 | 2.283 | 1.2936 | 1.1321 | 1.1509 | 46.3914
11/14/08 | 16:49 | 1 | 19.118 | 0 | 3 | 0 | 44.195 | 32.893 | 29.361 | 29.675 | 29.722 | 23.724 | 14.083 | 1 | 0 | 57.697 | 54.751 | 46.426 | 20.833 | 0 | 0 | 56.238 | 33.058 | [5 empty] | 19.118 | 14.52 | 36 | 2.4954 | 2.2968 | 1.2942 | 1.1321 | 1.1648 | 46.6753
11/14/08 | 16:50 | 0 | 19.113 | 0 | 3 | 0 | 46.585 | 44.169 | 29.116 | 29.452 | 30.006 | 23.768 | 13.98 | 1 | 0 | 57.626 | 54.7 | 46.33 | 20.757 | 0 | 0 | 56.213 | 33.005 | [5 empty] | 0 | 17.133 | 37 | 2.5254 | 2.3253 | 1.2954 | 1.1321 | 1.1933 | 47.2499
11/14/08 | 16:51 | 0 | 19.093 | 1 | 3 | 0 | 46.701 | 46.61 | 29.119 | 29.31 | 26.998 | 23.771 | 14.105 | 2 | 0 | 57.651 | 54.705 | 46.335 | 20.806 | 0 | 0 | 56.261 | 33.031 | [5 empty] | 0 | 17.391 | 38 | 2.489 | 2.2907 | 1.2939 | 1.1321 | 1.1587 | 46.5508
11/14/08 | 16:52 | 0 | 19.063 | 0 | 3 | 0 | 35.072 | 46.764 | 29.136 | 29.209 | 21.62 | 23.788 | 14.025 | 1 | 0 | 57.601 | 54.698 | 46.284 | 20.777 | 0 | 0 | 56.234 | 33.027 | [5 empty] | 0 | 5.863 | 39 | 2.5123 | 2.3129 | 1.2949 | 1.1321 | 1.1808 | 47.0006
11/14/08 | 16:53 | 0 | 19.063 | 0 | 3 | 0 | 31.426 | 36.318 | 29.089 | 29.16 | 20.801 | 23.766 | 14.025 | 0 | 0 | 57.601 | 54.698 | 46.328 | 20.777 | 0 | 0 | 56.211 | 33.074 | [5 empty] | 0 | 2.266 | 40 | 2.5123 | 2.3129 | 1.2949 | 1.1321 | 1.1808 | 47.0006
11/14/08 | 16:54 | 0 | 19.063 | 0 | 3 | 0 | 30.367 | 32.149 | 29.185 | 29.089 | 20.222 | 23.837 | 13.977 | 0 | 0 | 57.601 | 54.677 | 46.375 | 20.755 | 0 | 0 | 56.234 | 33.074 | [5 empty] | 0 | 1.278 | 41 | 2.5263 | 2.3262 | 1.2954 | 1.1321 | 1.1941 | 47.2664
11/14/08 | 16:55 | 0 | 19.063 | 0 | 3 | 0 | 29.835 | 30.896 | 29.258 | 29.16 | 19.458 | 23.812 | 14.025 | 0 | 0 | 57.646 | 54.677 | 46.375 | 20.777 | 0 | 0 | 56.165 | 33.098 | [5 empty] | 0 | 0.675 | 42 | 2.5123 | 2.3129 | 1.2949 | 1.1321 | 1.1808 | 47.0006
11/14/08 | 16:56 | 0 | 19.085 | 0 | 3 | 0 | 29.668 | 30.342 | 29.234 | 29.329 | 19.186 | 23.861 | 13.977 | 0 | 0 | 57.601 | 54.698 | 46.421 | 20.801 | 0 | 0 | 56.075 | 33.098 | [5 empty] | 0 | 0.339 | 43 | 2.5263 | 2.3262 | 1.2954 | 1.1321 | 1.1941 | 47.2664
11/14/08 | 16:57 | 0 | 19.063 | 0 | 3 | 0 | 29.668 | 30.053 | 29.305 | 29.378 | 18.794 | 23.837 | 14.075 | 0 | 0 | 57.624 | 54.653 | 46.421 | 20.777 | 0 | 0 | 56.098 | 33.074 | [5 empty] | 0 | 0.29 | 44 | 2.4978 | 2.299 | 1.2943 | 1.1321 | 1.167 | 46.7204
11/14/08 | 16:58 | 0 | 19.038 | 0 | 3 | 0 | 29.668 | 30.028 | 29.499 | 29.474 | 18.299 | 23.861 | 14.025 | 0 | 0 | 57.624 | 54.653 | 46.375 | 20.777 | 0 | 0 | 56.075 | 33.051 | [5 empty] | 0 | 0.194 | 45 | 2.5123 | 2.3129 | 1.2949 | 1.1321 | 1.1808 | 47.0006
11/14/08 | 16:59 | 0 | 19.063 | 0 | 4 | 0 | 29.668 | 29.979 | 29.57 | 29.668 | 18.57 | 23.886 | 14.05 | 0 | 0 | 57.601 | 54.677 | 46.398 | 20.801 | 0 | 0 | 56.051 | 33.074 | [5 empty] | 0 | 0 | 46 | 2.505 | 2.306 | 1.2946 | 1.1321 | 1.1739 | 46.8609
11/14/08 | 17:00 | 0 | 19.063 | 0 | 3 | 0 | 29.763 | 29.957 | 29.619 | 29.763 | 18.15 | 23.933 | 14.025 | 0 | 0 | 57.578 | 54.653 | 46.398 | 20.777 | 0 | 0 | 56.051 | 33.098 | [5 empty] | 0 | 0 | 47 | 2.5123 | 2.3129 | 1.2949 | 1.1321 | 1.1808 | 47.0006
11/14/08 | 17:01 | 0 | 19.085 | 0 | 3 | 0 | 30.533 | 30.028 | 29.594 | 29.812 | 28.076 | 23.861 | 14.002 | 0 | 0 | 57.601 | 54.63 | 46.375 | 20.777 | 0 | 0 | 56.075 | 33.098 | [5 empty] | 0 | 0.721 | 48 | 2.519 | 2.3192 | 1.2952 | 1.1321 | 1.1872 | 47.1283
11/14/08 | 17:02 | 0 | 19.063 | 1 | 3 | 0 | 44.073 | 31.617 | 29.354 | 29.69 | 29.354 | 23.837 | 14.075 | 1 | 0 | 57.578 | 54.63 | 46.328 | 20.777 | 0 | 0 | 56.121 | 33.074 | [5 empty] | 0 | 14.383 | 49 | 2.4978 | 2.299 | 1.2943 | 1.1321 | 1.167 | 46.7204
11/14/08 | 17:03 | 1 | 19.063 | 0 | 3 | 0 | 46.697 | 43.86 | 29.234 | 29.523 | 29.979 | 23.861 | 14.05 | 2 | 0 | 57.555 | 54.607 | 46.328 | 20.801 | 0 | 0 | 56.121 | 33.074 | [5 empty] | 19.063 | 17.174 | 50 | 2.505 | 2.306 | 1.2946 | 1.1321 | 1.1739 | 46.8609
11/14/08 | 17:04 | 0 | 19.038 | 0 | 3 | 0 | 39.889 | 46.65 | 29.16 | 29.354 | 23.307 | 23.861 | 14.002 | 1 | 0 | 57.555 | 54.583 | 46.307 | 20.755 | 0 | 0 | 56.098 | 33.051 | [5 empty] | 0 | 10.535 | 51 | 2.519 | 2.3192 | 1.2952 | 1.1321 | 1.1872 | 47.1283
11/14/08 | 17:05 | 0 | 19.063 | 0 | 3 | 1 | 32.792 | 41.793 | 29.234 | 29.28 | 19.877 | 23.861 | 14.002 | 1 | 0 | 57.535 | 54.583 | 46.307 | 20.777 | 0 | 0 | 56.028 | 33.027 | [5 empty] | 0 | 3.512 | 52 | 2.519 | 2.3192 | 1.2952 | 1.1321 | 1.1872 | 47.1283
11/14/08 | 17:06 | 0 | 19.03 | 0 | 2 | 0 | 30.815 | 33.747 | 29.128 | 29.177 | 18.859 | 23.854 | 13.992 | 0 | 0 | 57.505 | 54.553 | 46.277 | 20.745 | 0 | 0 | 55.998 | 33.019 | [5 empty] | 0 | 1.638 | 0 | 2.5219 | 2.322 | 1.2953 | 1.1321 | 1.1899 | 47.1837
11/14/08 | 17:07 | 0 | 19.03 | 0 | 3 | 0 | 30.117 | 31.419 | 29.057 | 29.128 | 18.635 | 23.854 | 14.068 | 0 | 0 | 57.505 | 54.553 | 46.321 | 20.745 | 0 | 0 | 55.974 | 33.067 | [5 empty] | 0 | 0.989 | 1 | 2.4998 | 2.301 | 1.13 | 0.96774 | 1.3332 | 53.3337
11/14/08 | 17:08 | 0 | 19.063 | 0 | 3 | 0 | 29.788 | 30.631 | 29.185 | 29.136 | 18.1 | 23.911 | 14.025 | 0 | 0 | 57.535 | 54.583 | 46.351 | 20.755 | 0 | 0 | 56.051 | 33.074 | [5 empty] | 0 | 0.652 | 2 | 2.5123 | 2.3129 | 1.1305 | 0.96774 | 1.3451 | 53.5417
11/14/08 | 17:09 | 0 | 19.053 | 0 | 3 | 0 | 29.538 | 30.166 | 29.177 | 29.177 | 18.316 | 23.879 | 14.017 | 0 | 0 | 57.526 | 54.553 | 46.321 | 20.77 | 0 | 0 | 56.021 | 33.019 | [5 empty] | 0 | 0.361 | 3 | 2.5146 | 2.3151 | 1.1306 | 0.96774 | 1.3474 | 53.5801
11/14/08 | 17:10 | 0 | 19.03 | 0 | 3 | 0 | 29.491 | 29.96 | 29.212 | 29.285 | 17.66 | 23.913 | 14.03 | 0 | 0 | 57.535 | 54.562 | 46.4 | 20.782 | 0 | 0 | 56.03 | 33.029 | [5 empty] | 0 | 0.206 | 4 | 2.5109 | 2.3115 | 1.1305 | 0.96774 | 1.3438 | 53.5176
11/14/08 | 17:11 | 0 | 19.078 | 0 | 4 | 0 | 29.56 | 29.898 | 29.32 | 29.415 | 17.992 | 23.996 | 14.065 | 0 | 0 | 57.544 | 54.572 | 46.386 | 20.767 | 0 | 0 | 56.016 | 33.039 | [5 empty] | 0 | 0.145 | 5 | 2.5007 | 2.3018 | 1.1301 | 0.96774 | 1.3341 | 53.3483
11/14/08 | 17:12 | 0 | 19.078 | 0 | 3 | 0 | 29.56 | 29.849 | 29.511 | 29.511 | 18.241 | 23.972 | 14.09 | 0 | 0 | 57.521 | 54.548 | 46.386 | 20.816 | 0 | 0 | 56.016 | 33.039 | [5 empty] | 0 | 0.049 | 6 | 2.4934 | 2.2949 | 1.1298 | 0.96774 | 1.3271 | 53.2265
11/14/08 | 17:13 | 0 | 19.048 | 0 | 3 | 0 | 29.602 | 29.771 | 29.555 | 29.675 | 17.469 | 23.893 | 14.085 | 0 | 0 | 57.494 | 54.52 | 46.335 | 20.762 | 0 | 0 | 55.942 | 32.988 | [5 empty] | 0 | -0.073 | 7 | 2.4948 | 2.2963 | 1.1298 | 0.96774 | 1.3285 | 53.2509
11/14/08 | 17:14 | 0 | 19.048 | 1 | 3 | 0 | 39.473 | 29.844 | 29.386 | 29.724 | 28.736 | 23.918 | 14.085 | 0 | 0 | 57.494 | 54.544 | 46.267 | 20.811 | 0 | 0 | 55.918 | 33.034 | [5 empty] | 0 | 9.749 | 8 | 2.4948 | 2.2963 | 1.1298 | 0.96774 | 1.3285 | 53.2509
11/14/08 | 17:15 | 0 | 19.048 | 0 | 3 | 0 | 45.922 | 38.581 | 29.17 | 29.555 | 29.626 | 23.847 | 14.06 | 2 | 0 | 57.471 | 54.497 | 46.221 | 20.811 | 0 | 0 | 55.942 | 33.01 | [5 empty] | 0 | 16.367 | 9 | 2.5021 | 2.3032 | 1.1301 | 0.96774 | 1.3355 | 53.3726
11/14/08 | 17:16 | 0 | 19.07 | 0 | 3 | 0 | 43.795 | 45.784 | 29.05 | 29.361 | 23.847 | 23.847 | 14.11 | 1 | 0 | 57.471 | 54.497 | 46.267 | 20.787 | 0 | 0 | 55.942 | 33.034 | [5 empty] | 0 | 14.434 | 10 | 2.4876 | 2.2894 | 1.1295 | 0.96774 | 1.3216 | 53.1286
11/14/08 | 17:17 | 0 | 19.078 | 0 | 3 | 0 | 33.744 | 44.736 | 29.079 | 29.222 | 20.622 | 23.852 | 14.166 | 1 | 0 | 57.475 | 54.502 | 46.295 | 20.792 | 0 | 0 | 56.016 | 33.039 | [5 empty] | 0 | 4.522 | 11 | 2.4713 | 2.2739 | 1.1289 | 0.96774 | 1.3061 | 52.8519
11/14/08 | 17:18 | 0 | 19.048 | 0 | 2 | 0 | 30.953 | 34.773 | 29.097 | 29.146 | 19.244 | 23.798 | 14.085 | 0 | 0 | 57.427 | 54.474 | 46.244 | 20.787 | 0 | 0 | 55.988 | 33.058 | [5 empty] | 0 | 1.807 | 12 | 2.4948 | 2.2963 | 1.1298 | 0.96774 | 1.3285 | 53.2509
11/14/08 | 17:19 | 0 | 19.053 | 0 | 3 | 0 | 30.114 | 31.656 | 28.957 | 29.15 | 18.314 | 23.876 | 14.09 | 0 | 0 | 57.455 | 54.502 | 46.34 | 20.792 | 0 | 0 | 55.993 | 33.062 | [5 empty] | 0 | 0.964 | 13 | 2.4934 | 2.2949 | 1.1298 | 0.96774 | 1.3271 | 53.2265
11/14/08 | 17:20 | 0 | 19.048 | 0 | 3 | 0 | 29.746 | 30.59 | 28.927 | 29.025 | 17.517 | 23.822 | 14.06 | 0 | 0 | 57.448 | 54.474 | 46.312 | 20.762 | 0 | 0 | 55.988 | 33.01 | [5 empty] | 0 | 0.721 | 14 | 2.5021 | 2.3032 | 1.1301 | 0.96774 | 1.3355 | 53.3726
11/14/08 | 17:21 | 0 | 19.078 | 0 | 3 | 0 | 29.464 | 30.185 | 29.006 | 29.079 | 17.673 | 23.876 | 14.14 | 0 | 0 | 57.455 | 54.502 | 46.316 | 20.792 | 0 | 0 | 56.04 | 33.039 | [5 empty] | 0 | 0.385 | 15 | 2.4788 | 2.281 | 1.1292 | 0.96774 | 1.3133 | 52.9808
11/14/08 | 17:22 | 0 | 19.048 | 0 | 3 | 0 | 29.337 | 29.82 | 28.927 | 29.072 | 17.419 | 23.822 | 14.085 | 0 | 0 | 57.448 | 54.453 | 46.312 | 20.738 | 0 | 0 | 55.965 | 32.964 | [5 empty] | 0 | 0.265 | 16 | 2.4948 | 2.2963 | 1.1298 | 0.96774 | 1.3285 | 53.2509
11/14/08 | 17:23 | 0 | 19.07 | 0 | 3 | 0 | 29.315 | 29.675 | 29.001 | 29.097 | 17.097 | 23.822 | 14.11 | 0 | 0 | 57.448 | 54.429 | 46.288 | 20.738 | 0 | 0 | 55.942 | 33.01 | [5 empty] | 0 | 0.218 | 17 | 2.4876 | 2.2894 | 1.1295 | 0.96774 | 1.3216 | 53.1286
11/14/08 | 17:24 | 0 | 19.023 | 0 | 3 | 0 | 29.266 | 29.602 | 29.17 | 29.121 | 16.531 | 23.749 | 14.11 | 0 | 0 | 57.427 | 54.429 | 46.288 | 20.762 | 0 | 0 | 55.918 | 33.034 | [5 empty] | 0 | 0.145 | 18 | 2.4876 | 2.2894 | 1.1295 | 0.96774 | 1.3216 | 53.1286
11/14/08 | 17:25 | 0 | 19.048 | 1 | 4 | 0 | 29.315 | 29.531 | 29.361 | 29.337 | 15.888 | 23.773 | 14.11 | 0 | 0 | 57.405 | 54.429 | 46.288 | 20.738 | 0 | 0 | 55.965 | 33.034 | [5 empty] | 0 | -0.022 | 19 | 2.4876 | 2.2894 | 1.1295 | 0.96774 | 1.3216 | 53.1286
11/14/08 | 17:26 | 1 | 19.023 | 0 | 3 | 0 | 33.151 | 29.58 | 29.217 | 29.531 | 27.314 | 23.798 | 14.06 | 0 | 0 | 57.382 | 54.429 | 46.267 | 20.787 | 0 | 0 | 55.965 | 33.034 | [5 empty] | 19.023 | 3.62 | 20 | 2.5021 | 2.3032 | 1.1301 | 0.96774 | 1.3355 | 53.3726
11/14/08 | 17:27 | 0 | 19.048 | 0 | 3 | 0 | 44.753 | 33.457 | 29.025 | 29.361 | 28.712 | 23.702 | 14.06 | 1 | 0 | 57.382 | 54.383 | 46.221 | 20.762 | 0 | 0 | 55.897 | 32.988 | [5 empty] | 0 | 15.392 | 21 | 2.5021 | 2.3032 | 1.1301 | 0.96774 | 1.3355 | 53.3726
11/14/08 | 17:28 | 0 | 19.048 | 0 | 3 | 0 | 46.933 | 44.547 | 28.905 | 29.217 | 29.386 | 23.702 | 14.158 | 2 | 0 | 57.405 | 54.406 | 46.221 | 20.787 | 0 | 0 | 55.965 | 32.988 | [5 empty] | 0 | 17.716 | 22 | 2.4736 | 2.2761 | 1.129 | 0.96774 | 1.3083 | 52.8917
11/14/08 | 17:29 | 0 | 19.023 | 0 | 3 | 0 | 37.641 | 46.909 | 28.856 | 29.025 | 20.593 | 23.702 | 14.06 | 1 | 0 | 57.382 | 54.359 | 46.197 | 20.762 | 0 | 0 | 55.918 | 33.01 | [5 empty] | 0 | 8.616 | 23 | 2.5021 | 2.3032 | 1.1301 | 0.96774 | 1.3355 | 53.3726
11/14/08 | 17:30 | 0 | 19.023 | 0 | 2 | 0 | 31.963 | 39.392 | 28.868 | 29.013 | 18.789 | 23.69 | 14.073 | 0 | 0 | 57.373 | 54.397 | 46.232 | 20.799 | 0 | 0 | 55.932 | 33 | [5 empty] | 0 | 2.95 | 24 | 2.4983 | 2.2996 | 1.13 | 0.96774 | 1.3319 | 53.3094
11/14/08 | 17:31 | 0 | 19.103 | 0 | 3 | 0 | 30.406 | 32.83 | 28.842 | 29.008 | 18.884 | 23.734 | 14.118 | 1 | 0 | 57.437 | 54.439 | 46.321 | 20.868 | 0 | 0 | 55.998 | 33.067 | [5 empty] | 0 | 1.398 | 25 | 2.4852 | 2.2871 | 1.1294 | 0.96774 | 1.3194 | 53.0893
11/14/08 | 17:32 | 0 | 19.048 | 0 | 3 | 0 | 29.773 | 30.977 | 28.856 | 28.881 | 18.062 | 23.751 | 14.11 | 0 | 0 | 57.384 | 54.408 | 46.291 | 20.811 | 0 | 0 | 56.014 | 33.082 | [5 empty] | 0 | 0.892 | 26 | 2.4876 | 2.2894 | 1.1295 | 0.96774 | 1.3216 | 53.1286
11/14/08 | 17:33 | 0 | 19.048 | 0 | 3 | 0 | 29.459 | 30.229 | 28.856 | 28.905 | 18.233 | 23.727 | 14.06 | 0 | 0 | 57.384 | 54.385 | 46.267 | 20.811 | 0 | 0 | 55.944 | 33.082 | [5 empty] | 0 | 0.554 | 27 | 2.5021 | 2.3032 | 1.1301 | 0.96774 | 1.3355 | 53.3726
11/14/08 | 17:34 | 0 | 19.048 | 0 | 3 | 0 | 29.29 | 29.844 | 28.81 | 28.954 | 17.914 | 23.702 | 14.135 | 0 | 0 | 57.407 | 54.385 | 46.337 | 20.811 | 0 | 0 | 55.944 | 33.036 | [5 empty] | 0 | 0.336 | 28 | 2.4803 | 2.2824 | 1.1292 | 0.96774 | 1.3147 | 53.0055
11/14/08 | 17:35 | 0 | 19.048 | 0 | 3 | 0 | 29.29 | 29.651 | 28.832 | 28.93 | 17.122 | 23.751 | 14.085 | 0 | 0 | 57.384 | 54.338 | 46.291 | 20.787 | 0 | 0 | 55.897 | 33.012 | [5 empty] | 0 | 0.36 | 29 | 2.4948 | 2.2963 | 1.1298 | 0.96774 | 1.3285 | 53.2509
11/14/08 | 17:36 | 0 | 19.023 | 0 | 4 | 0 | 29.17 | 29.604 | 28.905 | 28.976 | 17.371 | 23.702 | 14.11 | 0 | 0 | 57.384 | 54.362 | 46.291 | 20.811 | 0 | 0 | 55.876 | 32.988 | [5 empty] | 0 | 0.194 | 30 | 2.4876 | 2.2894 | 1.1295 | 0.96774 | 1.3216 | 53.1286
11/14/08 | 17:37 | 0 | 19.023 | 1 | 3 | 0 | 29.146 | 29.459 | 29.195 | 29.121 | 17.766 | 23.702 | 14.11 | 0 | 0 | 57.384 | 54.338 | 46.291 | 20.787 | 0 | 0 | 55.83 | 32.988 | [5 empty] | 0 | 0.025 | 31 | 2.4876 | 2.2894 | 1.1295 | 0.96774 | 1.3216 | 53.1286
11/14/08 | 17:38 | 0 | 19.023 | 0 | 3 | 0 | 29.219 | 29.354 | 29.187 | 29.354 | 22.417 | 23.695 | 14.027 | 0 | 0 | 57.309 | 54.308 | 46.237 | 20.779 | 0 | 0 | 55.823 | 32.981 | [5 empty] | 0 | -0.135 | 32 | 2.5117 | 2.3123 | 1.1305 | 0.96774 | 1.3446 | 53.532
11/14/08 | 17:39 | 0 | 19.015 | 0 | 3 | 0 | 41.346 | 29.403 | 29.089 | 29.378 | 28.753 | 23.646 | 14.078 | 0 | 0 | 57.309 | 54.264 | 46.193 | 20.779 | 0 | 0 | 55.799 | 32.957 | [5 empty] | 0 | 11.968 | 33 | 2.4969 | 2.2982 | 1.1299 | 0.96774 | 1.3305 | 53.2851
11/14/08 | 17:40 | 1 | 19.038 | 0 | 3 | 0 | 45.665 | 41.018 | 28.849 | 29.209 | 29.354 | 23.621 | 14.002 | 2 | 0 | 57.332 | 54.287 | 46.193 | 20.755 | 0 | 0 | 55.753 | 32.933 | [5 empty] | 19.038 | 16.456 | 34 | 2.519 | 2.3192 | 1.1308 | 0.96774 | 1.3515 | 53.652
11/14/08 | 17:41 | 0 | 19.07 | 0 | 3 | 0 | 46.818 | 45.696 | 28.761 | 29.05 | 29.94 | 23.678 | 14.06 | 2 | 0 | 57.338 | 54.294 | 46.2 | 20.787 | 0 | 0 | 55.83 | 32.988 | [5 empty] | 0 | 17.768 | 35 | 2.5021 | 2.3032 | 1.1301 | 0.96774 | 1.3355 | 53.3726
11/14/08 | 17:42 | 0 | 19.048 | 0 | 3 | 0 | 41.26 | 46.842 | 28.81 | 28.93 | 23.148 | 23.702 | 14.06 | 1 | 0 | 57.338 | 54.294 | 46.176 | 20.787 | 0 | 0 | 55.83 | 32.988 | [5 empty] | 0 | 12.33 | 36 | 2.5021 | 2.3032 | 1.1301 | 0.96774 | 1.3355 | 53.3726
11/14/08 | 17:43 | 0 | 19.015 | 0 | 3 | 0 | 32.84 | 42.827 | 28.753 | 28.873 | 20.224 | 23.646 | 14.052 | 0 | 0 | 57.286 | 54.264 | 46.169 | 20.804 | 0 | 0 | 55.823 | 32.957 | [5 empty] | 0 | 3.967 | 37 | 2.5045 | 2.3054 | 1.1302 | 0.96774 | 1.3377 | 53.4113
11/14/08 | 17:44 | 0 | 19.015 | 0 | 3 | 0 | 30.582 | 33.78 | 28.8 | 28.824 | 19.631 | 23.67 | 14.052 | 1 | 0 | 57.286 | 54.264 | 46.193 | 20.779 | 0 | 0 | 55.776 | 32.957 | [5 empty] | 0 | 1.758 | 38 | 2.5045 | 2.3054 | 1.1302 | 0.96774 | 1.3377 | 53.4113
11/14/08 | 17:45 | 0 | 19.015 | 0 | 3 | 0 | 29.812 | 31.186 | 28.922 | 28.849 | 19.312 | 23.695 | 13.977 | 0 | 0 | 57.286 | 54.264 | 46.237 | 20.755 | 0 | 0 | 55.799 | 32.957 | [5 empty] | 0 | 0.963 | 39 | 2.5263 | 2.3262 | 1.1311 | 0.96774 | 1.3584 | 53.7714
11/14/08 | 17:46 | 0 | 19.048 | 0 | 3 | 0 | 29.531 | 30.349 | 29.001 | 29.074 | 18.58 | 23.727 | 14.06 | 0 | 0 | 57.316 | 54.294 | 46.244 | 20.811 | 0 | 0 | 55.83 | 33.012 | [5 empty] | 0 | 0.457 | 40 | 2.5021 | 2.3032 | 1.1301 | 0.96774 | 1.3355 | 53.3726
11/14/08 | 17:47 | 0 | 19.07 | 0 | 3 | 0 | 29.484 | 29.94 | 29.025 | 29.146 | 17.766 | 23.727 | 14.06 | 0 | 0 | 57.316 | 54.294 | 46.244 | 20.811 | 0 | 0 | 55.876 | 33.012 | [5 empty] | 0 | 0.338 | 41 | 2.5021 | 2.3032 | 1.1301 | 0.96774 | 1.3355 | 53.3726
11/14/08 | 17:48 | 0 | 19.015 | 1 | 3 | 0 | 29.428 | 29.862 | 28.969 | 29.089 | 17.509 | 23.695 | 14.002 | 0 | 0 | 57.286 | 54.24 | 46.237 | 20.779 | 0 | 0 | 55.823 | 33.005 | [5 empty] | 0 | 0.339 | 42 | 2.519 | 2.3192 | 1.1308 | 0.96774 | 1.3515 | 53.652
11/14/08 | 17:49 | 0 | 19.048 | 0 | 4 | 0 | 29.364 | 29.773 | 29.17 | 29.146 | 17.642 | 23.702 | 14.06 | 0 | 0 | 57.338 | 54.247 | 46.244 | 20.787 | 0 | 0 | 55.76 | 33.012 | [5 empty] | 0 | 0.218 | 43 | 2.5021 | 2.3032 | 1.1301 | 0.96774 | 1.3355 | 53.3726
11/14/08 | 17:50 | 0 | 19.075 | 0 | 3 | 0 | 29.366 | 29.678 | 29.462 | 29.366 | 17.597 | 23.803 | 14.115 | 0 | 0 | 57.316 | 54.268 | 46.267 | 20.838 | 0 | 0 | 55.806 | 33.015 | [5 empty] | 0 | 0 | 44 | 2.4861 | 2.288 | 1.1295 | 0.96774 | 1.3202 | 53.104
11/14/08 | 17:51 | 0 | 19.068 | 0 | 3 | 0 | 29.479 | 29.599 | 29.455 | 29.648 | 16.378 | 23.795 | 14.083 | 0 | 0 | 57.286 | 54.261 | 46.26 | 20.831 | 0 | 0 | 55.867 | 33.031 | [5 empty] | 0 | -0.169 | 45 | 2.4954 | 2.2968 | 1.1299 | 0.96774 | 1.3291 | 53.2607
11/14/08 | 17:52 | 0 | 19.126 | 0 | 3 | 0 | 38.37 | 29.751 | 29.293 | 29.631 | 28.618 | 23.729 | 14.14 | 0 | 0 | 57.316 | 54.271 | 46.27 | 20.887 | 0 | 0 | 55.806 | 33.062 | [5 empty] | 0 | 8.739 | 46 | 2.4788 | 2.281 | 1.1292 | 0.96774 | 1.3133 | 52.9808
11/14/08 | 17:53 | 1 | 19.068 | 0 | 3 | 0 | 45.138 | 38.246 | 29.141 | 29.43 | 29.43 | 23.722 | 14.133 | 2 | 0 | 57.286 | 54.217 | 46.193 | 20.831 | 0 | 0 | 55.776 | 33.053 | [5 empty] | 19.068 | 15.708 | 47 | 2.4809 | 2.283 | 1.1293 | 0.96774 | 1.3152 | 53.0154
11/14/08 | 17:54 | 0 | 19.075 | 0 | 4 | 0 | 46.659 | 45.191 | 29.101 | 29.317 | 29.967 | 23.778 | 14.166 | 2 | 0 | 57.316 | 54.247 | 46.2 | 20.863 | 0 | 0 | 55.783 | 33.108 | [5 empty] | 0 | 17.342 | 48 | 2.4713 | 2.2739 | 1.1289 | 0.96774 | 1.3061 | 52.8519
11/14/08 | 17:55 | 0 | 19.068 | 0 | 3 | 0 | 46.996 | 46.673 | 29.094 | 29.214 | 26.659 | 23.722 | 14.083 | 1 | 0 | 57.263 | 54.217 | 46.146 | 20.855 | 0 | 0 | 55.776 | 33.077 | [5 empty] | 0 | 17.782 | 49 | 2.4954 | 2.2968 | 1.1299 | 0.96774 | 1.3291 | 53.2607
11/14/08 | 17:56 | 0 | 19.043 | 0 | 2 | 0 | 35.05 | 46.949 | 29.094 | 29.165 | 21.988 | 23.722 | 14.083 | 1 | 0 | 57.286 | 54.194 | 46.169 | 20.855 | 0 | 0 | 55.753 | 33.053 | [5 empty] | 0 | 5.885 | 50 | 2.4954 | 2.2968 | 1.1299 | 0.96774 | 1.3291 | 53.2607
11/14/08 | 17:57 | 0 | 19.068 | 0 | 3 | 0 | 31.453 | 36.179 | 29.116 | 29.141 | 21.459 | 23.746 | 14.156 | 0 | 0 | 57.263 | 54.217 | 46.216 | 20.831 | 0 | 0 | 55.82 | 33.007 | [5 empty] | 0 | 2.312 | 51 | 2.4742 | 2.2766 | 1.129 | 0.96774 | 1.3089 | 52.9016
11/14/08 | 17:58 | 0 | 19.043 | 0 | 3 | 0 | 30.345 | 32.081 | 29.19 | 29.165 | 20.64 | 23.771 | 14.156 | 0 | 0 | 57.263 | 54.217 | 46.239 | 20.831 | 0 | 0 | 55.82 | 33.007 | [5 empty] | 0 | 1.18 | 52 | 2.4742 | 2.2766 | 1.129 | 0.96774 | 1.3089 | 52.9016
11/14/08 | 17:59 | 0 | 19.043 | 1 | 4 | 0 | 29.864 | 30.874 | 29.214 | 29.285 | 20.76 | 23.795 | 14.083 | 0 | 0 | 57.263 | 54.217 | 46.239 | 20.855 | 0 | 0 | 55.82 | 33.031 | [5 empty] | 0 | 0.579 | 53 | 2.4954 | 2.2968 | 1.1299 | 0.96774 | 1.3291 | 53.2607
11/14/08 | 18:00 | 0 | 19.043 | 0 | 3 | 0 | 29.744 | 30.345 | 29.261 | 29.334 | 20.519 | 23.746 | 14.01 | 0 | 0 | 57.263 | 54.217 | 46.307 | 20.831 | 0 | 0 | 55.799 | 33.031 | [5 empty] | 0 | 0.41 | 54 | 2.5167 | 2.317 | 1.1307 | 0.96774 | 1.3493 | 53.6137
11/14/08 | 18:01 | 0 | 19.043 | 0 | 3 | 0 | 29.719 | 30.153 | 29.285 | 29.405 | 19.292 | 23.795 | 14.057 | 0 | 0 | 57.286 | 54.217 | 46.26 | 20.88 | 0 | 0 | 55.753 | 33.053 | [5 empty] | 0 | 0.314 | 55 | 2.503 | 2.304 | 1.1302 | 0.96774 | 1.3363 | 53.3871
11/14/08 | 18:02 | 0 | 18.995 | 0 | 3 | 0 | 29.67 | 30.055 | 29.381 | 29.526 | 20.031 | 23.722 | 14.01 | 0 | 0 | 57.286 | 54.17 | 46.239 | 20.855 | 0 | 0 | 55.729 | 33.077 | [5 empty] | 0 | 0.144 | 56 | 2.5167 | 2.317 | 1.1307 | 0.96774 | 1.3493 | 53.6137
11/14/08 | 18:03 | 0 | 19.043 | 0 | 4 | 0 | 29.67 | 29.96 | 29.526 | 29.526 | 21.459 | 23.697 | 14.032 | 0 | 0 | 57.286 | 54.17 | 46.239 | 20.855 | 0 | 0 | 55.729 | 33.077 | [5 empty] | 0 | 0.144 | 57 | 2.5103 | 2.3109 | 1.1305 | 0.96774 | 1.3432 | 53.508
11/14/08 | 18:04 | 0 | 19.02 | 0 | 3 | 0 | 29.695 | 29.96 | 29.55 | 29.719 | 20.831 | 23.746 | 14.032 | 1 | 0 | 57.24 | 54.17 | 46.26 | 20.855 | 0 | 0 | 55.729 | 33.101 | [5 empty] | 0 | -0.024 | 58 | 2.5103 | 2.3109 | 1.1305 | 0.96774 | 1.3432 | 53.508
11/14/08 | 18:05 | 0 | 18.995 | 0 | 3 | 0 | 30.609 | 29.935 | 29.479 | 29.744 | 29.214 | 23.722 | 14.032 | 0 | 0 | 57.24 | 54.147 | 46.239 | 20.831 | 0 | 0 | 55.706 | 33.101 | [5 empty] | 0 | 0.865 | 59 | 2.5103 | 2.3109 | 1.1305 | 0.96774 | 1.3432 | 53.508
11/14/08 | 18:06 | 0 | 19.02 | 0 | 3 | 0 | 43.791 | 32.152 | 29.359 | 29.67 | 30.249 | 23.626 | 13.959 | 0 | 0 | 57.24 | 54.126 | 46.216 | 20.855 | 0 | 0 | 55.706 | 33.101 | [5 empty] | 0 | 14.121 | 60 | 2.5315 | 2.3311 | 1.1313 | 0.96774 | 1.3634 | 53.8568
11/14/08 | 18:07 | 1 | 18.987 | 0 | 4 | 1 | 46.139 | 43.783 | 29.229 | 29.543 | 30.796 | 23.69 | 14 | 2 | 0 | 57.211 | 54.096 | 46.209 | 20.848 | 0 | 0 | 55.676 | 33.139 | [5 empty] | 18.987 | 16.596 | 61 | 2.5196 | 2.3198 | 1.1308 | 0.96774 | 1.3521 | 53.6616
11/14/08 | 18:08 | 0 | 19.02 | 0 | 3 | 0 | 47.133 | 46.193 | 29.31 | 29.455 | 31.188 | 23.722 | 13.959 | 2 | 0 | 57.217 | 54.126 | 46.169 | 20.855 | 0 | 0 | 55.683 | 33.149 | [5 empty] | 0 | 17.678 | 0 | 2.5315 | 2.3311 | 1.1313 | 0.96774 | 1.3634 | 53.8568
11/14/08 | 18:09 | 0 | 18.995 | 0 | 3 | 0 | 42.03 | 47.178 | 29.31 | 29.455 | 24.95 | 23.722 | 13.909 | 1 | 0 | 57.217 | 54.147 | 46.169 | 20.855 | 0 | 0 | 55.683 | 33.17 | [5 empty] | 0 | 12.575 | 1 | 2.5461 | 2.345 | 1.5595 | 1.3953 | 0.94964 | 37.2978
11/14/08 | 18:10 | 0 | 18.962 | 1 | 3 | 0 | 33.397 | 42.915 | 29.302 | 29.364 | 21.333 | 23.67 | 13.854 | 1 | 0 | 57.151 | 54.103 | 46.123 | 20.779 | 0 | 0 | 55.615 | 33.122 | [5 empty] | 0 | 4.033 | 2 | 2.5621 | 2.3602 | 1.5602 | 1.3953 | 0.96486 | 37.6589
11/14/08 | 18:11 | 0 | 18.94 | 0 | 3 | 0 | 31.115 | 34.086 | 29.428 | 29.332 | 22.322 | 23.67 | 13.854 | 0 | 0 | 57.174 | 54.103 | 46.146 | 20.828 | 0 | 0 | 55.662 | 33.098 | [5 empty] | 0 | 1.783 | 3 | 2.5621 | 2.3602 | 1.5602 | 1.3953 | 0.96486 | 37.6589
11/14/08 | 18:12 | 0 | 18.935 | 0 | 3 | 0 | 30.313 | 31.615 | 29.494 | 29.398 | 22.773 | 23.69 | 13.849 | 0 | 0 | 57.17 | 54.075 | 46.141 | 20.774 | 0 | 0 | 55.701 | 33.07 | [5 empty] | 0 | 0.915 | 4 | 2.5636 | 2.3616 | 1.5602 | 1.3953 | 0.96625 | 37.6915
11/14/08 | 18:13 | 0 | 18.909 | 0 | 3 | 0 | 30.048 | 30.771 | 29.543 | 29.589 | 21.978 | 23.712 | 13.801 | 0 | 0 | 57.17 | 54.051 | 46.165 | 20.799 | 0 | 0 | 55.725 | 33.094 | [5 empty] | 0 | 0.459 | 5 | 2.5775 | 2.3749 | 1.5608 | 1.3953 | 0.97953 | 38.0026
11/14/08 | 18:14 | 0 | 18.884 | 0 | 3 | 0 | 29.999 | 30.433 | 29.469 | 29.712 | 21.618 | 23.712 | 13.801 | 0 | 0 | 57.103 | 54.005 | 46.186 | 20.799 | 0 | 0 | 55.68 | 33.094 | [5 empty] | 0 | 0.287 | 6 | 2.5775 | 2.3749 | 1.5608 | 1.3953 | 0.97953 | 38.0026
11/14/08 | 18:15 | 0 | 18.94 | 0 | 4 | 0 | 30.028 | 30.367 | 29.572 | 29.692 | 21.669 | 23.741 | 13.806 | 0 | 0 | 57.174 | 54.079 | 46.214 | 20.779 | 0 | 0 | 55.685 | 33.122 | [5 empty] | 0 | 0.336 | 7 | 2.5761 | 2.3735 | 1.5607 | 1.3953 | 0.97815 | 37.9703
11/14/08 | 18:16 | 0 | 18.884 | 0 | 3 | 0 | 29.903 | 30.288 | 29.638 | 29.734 | 21.664 | 23.736 | 13.726 | 0 | 0 | 57.124 | 54.051 | 46.186 | 20.774 | 0 | 0 | 55.657 | 33.094 | [5 empty] | 0 | 0.169 | 8 | 2.5994 | 2.3956 | 1.5617 | 1.3953 | 1.0003 | 38.4819
11/14/08 | 18:17 | 0 | 18.814 | 0 | 3 | 0 | 29.879 | 30.217 | 29.879 | 29.952 | 21.424 | 23.641 | 13.824 | 0 | 0 | 57.147 | 54.028 | 46.186 | 20.774 | 0 | 0 | 55.657 | 33.07 | [5 empty] | 0 | -0.073 | 9 | 2.5709 | 2.3685 | 1.5605 | 1.3953 | 0.97317 | 37.8539
11/14/08 | 18:18 | 0 | 18.862 | 0 | 4 | 0 | 29.999 | 30.168 | 29.879 | 30.097 | 22.363 | 23.665 | 13.776 | 0 | 0 | 57.124 | 54.005 | 46.165 | 20.821 | 0 | 0 | 55.657 | 33.07 | [5 empty] | 0 | -0.098 | 10 | 2.5848 | 2.3818 | 1.5611 | 1.3953 | 0.98645 | 38.1632
11/14/08 | 18:19 | 0 | 18.909 | 0 | 3 | 0 | 33.704 | 30.288 | 29.734 | 30.072 | 30.168 | 23.641 | 13.751 | 0 | 0 | 57.124 | 54.005 | 46.165 | 20.799 | 0 | 0 | 55.634 | 33.094 | [5 empty] | 0 | 3.632 | 11 | 2.5921 | 2.3887 | 1.5614 | 1.3953 | 0.99337 | 38.323
11/14/08 | 18:20 | 0 | 18.884 | 0 | 3 | 0 | 44.372 | 35.091 | 29.614 | 29.999 | 30.916 | 23.641 | 13.726 | 1 | 0 | 57.081 | 54.005 | 46.141 | 20.799 | 0 | 0 | 55.634 | 33.07 | [5 empty] | 0 | 14.373 | 12 | 2.5994 | 2.3956 | 1.5617 | 1.3953 | 1.0003 | 38.4819
11/14/08 | 18:21 | 1 | 18.884 | 1 | 3 | 0 | 46.209 | 44.512 | 29.494 | 29.854 | 31.156 | 23.69 | 13.726 | 2 | 0 | 57.103 | 53.984 | 46.141 | 20.799 | 0 | 0 | 55.634 | 33.094 | [5 empty] | 18.884 | 16.355 | 13 | 2.5994 | 2.3956 | 1.5617 | 1.3953 | 1.0003 | 38.4819
11/14/08 | 18:22 | 0 | 18.884 | 0 | 3 | 0 | 47.355 | 46.232 | 29.494 | 29.687 | 31.566 | 23.616 | 13.653 | 1 | 0 | 57.081 | 54.005 | 46.095 | 20.821 | 0 | 0 | 55.61 | 33.07 | [5 empty] | 0 | 17.668 | 14 | 2.6206 | 2.4158 | 1.5625 | 1.3953 | 1.0205 | 38.9408
11/14/08 | 18:23 | 0 | 18.884 | 0 | 3 | 0 | 38.311 | 47.402 | 29.543 | 29.638 | 23.977 | 23.616 | 13.628 | 1 | 0 | 57.058 | 53.984 | 46.071 | 20.821 | 0 | 0 | 55.543 | 33.094 | [5 empty] | 0 | 8.673 | 15 | 2.6279 | 2.4228 | 1.5628 | 1.3953 | 1.0274 | 39.0963
11/14/08 | 18:24 | 0 | 18.884 | 0 | 3 | 0 | 32.598 | 39.227 | 29.518 | 29.638 | 21.569 | 23.665 | 13.726 | 1 | 0 | 57.103 | 53.984 | 46.095 | 20.821 | 0 | 0 | 55.61 | 33.139 | [5 empty] | 0 | 2.96 | 16 | 2.5994 | 2.3956 | 1.5617 | 1.3953 | 1.0003 | 38.4819
11/14/08 | 18:25 | 0 | 18.854 | 0 | 4 | 0 | 30.958 | 33.134 | 29.584 | 29.633 | 21.081 | 23.756 | 13.645 | 0 | 0 | 57.053 | 53.977 | 46.137 | 20.77 | 0 | 0 | 55.606 | 33.065 | [5 empty] | 0 | 1.325 | 17 | 2.623 | 2.4181 | 1.5626 | 1.3953 | 1.0227 | 38.9906
11/14/08 | 18:26 | 0 | 18.884 | 0 | 3 | 0 | 30.408 | 31.517 | 29.687 | 29.759 | 20.021 | 23.785 | 13.628 | 0 | 0 | 57.103 | 53.984 | 46.165 | 20.821 | 0 | 0 | 55.68 | 33.118 | [5 empty] | 0 | 0.649 | 18 | 2.6279 | 2.4228 | 1.5628 | 1.3953 | 1.0274 | 39.0963
11/14/08 | 18:27 | 0 | 18.879 | 0 | 3 | 0 | 30.234 | 30.862 | 29.683 | 29.825 | 19.596 | 23.756 | 13.572 | 0 | 0 | 57.076 | 53.977 | 46.158 | 20.77 | 0 | 0 | 55.673 | 33.134 | [5 empty] | 0 | 0.409 | 19 | 2.6442 | 2.4383 | 1.5635 | 1.3953 | 1.0429 | 39.4414
11/14/08 | 18:28 | 0 | 18.909 | 0 | 4 | 0 | 30.217 | 30.676 | 29.663 | 29.903 | 18.568 | 23.832 | 13.628 | 0 | 0 | 57.103 | 53.984 | 46.165 | 20.821 | 0 | 0 | 55.68 | 33.139 | [5 empty] | 0 | 0.314 | 20 | 2.6279 | 2.4228 | 1.5628 | 1.3953 | 1.0274 | 39.0963
11/14/08 | 18:29 | 0 | 18.879 | 0 | 3 | 0 | 30.114 | 30.548 | 29.729 | 29.803 | 18.708 | 23.852 | 13.522 | 0 | 0 | 57.097 | 53.932 | 46.113 | 20.792 | 0 | 0 | 55.559 | 33.11 | [5 empty] | 0 | 0.311 | 21 | 2.6588 | 2.4521 | 1.5641 | 1.3953 | 1.0568 | 39.7459
11/14/08 | 18:30 | 0 | 18.904 | 0 | 3 | 0 | 30.068 | 30.428 | 29.994 | 29.874 | 17.919 | 23.876 | 13.474 | 0 | 0 | 57.033 | 53.956 | 46.137 | 20.77 | 0 | 0 | 55.561 | 33.113 | [5 empty] | 0 | 0.194 | 22 | 2.6728 | 2.4654 | 1.5647 | 1.3953 | 1.07 | 40.0352
11/14/08 | 18:31 | 0 | 18.899 | 0 | 4 | 0 | 30.087 | 30.352 | 30.207 | 30.207 | 17.715 | 23.871 | 13.542 | 0 | 0 | 57.071 | 53.93 | 46.132 | 20.787 | 0 | 0 | 55.557 | 33.06 | [5 empty] | 0 | -0.12 | 23 | 2.653 | 2.4466 | 1.5639 | 1.3953 | 1.0512 | 39.6245
11/14/08 | 18:32 | 0 | 18.849 | 0 | 3 | 0 | 30.207 | 30.327 | 30.038 | 30.327 | 22.184 | 23.871 | 13.469 | 0 | 0 | 57.005 | 53.883 | 46.088 | 20.716 | 0 | 0 | 55.419 | 32.991 | [5 empty] | 0 | -0.12 | 24 | 2.6742 | 2.4668 | 1.5647 | 1.3953 | 1.0714 | 40.0651
11/14/08 | 18:33 | 0 | 18.816 | 1 | 3 | 0 | 41.49 | 30.489 | 29.862 | 30.2 | 29.548 | 23.815 | 13.437 | 1 | 0 | 56.998 | 53.83 | 46.034 | 20.708 | 0 | 0 | 55.389 | 32.96 | [5 empty] | 0 | 11.29 | 25 | 2.6835 | 2.4756 | 1.5651 | 1.3953 | 1.0803 | 40.2561
11/14/08 | 18:34 | 1 | 18.849 | 0 | 4 | 0 | 45.422 | 41.92 | 29.749 | 30.063 | 30.207 | 23.822 | 13.492 | 1 | 0 | 56.982 | 53.837 | 45.95 | 20.74 | 0 | 0 | 55.396 | 32.991 | [5 empty] | 18.849 | 15.359 | 26 | 2.6675 | 2.4604 | 1.5644 | 1.3953 | 1.0651 | 39.927
11/14/08 | 18:35 | 0 | 18.816 | 0 | 3 | 0 | 46.515 | 45.551 | 29.646 | 29.862 | 30.296 | 23.79 | 13.459 | 2 | 0 | 56.953 | 53.806 | 45.964 | 20.708 | 0 | 0 | 55.389 | 32.936 | [5 empty] | 0 | 16.653 | 27 | 2.6771 | 2.4695 | 1.5648 | 1.3953 | 1.0742 | 40.1249
11/14/08 | 18:36 | 0 | 18.874 | 0 | 3 | 0 | 47.738 | 46.659 | 29.702 | 29.822 | 30.183 | 23.847 | 13.343 | 1 | 0 | 57.005 | 53.837 | 45.971 | 20.716 | 0 | 0 | 55.419 | 32.991 | [5 empty] | 0 | 17.916 | 28 | 2.7109 | 2.5017 | 1.5662 | 1.3953 | 1.1063 | 40.8094
11/14/08 | 18:37 | 0 | 18.816 | 0 | 3 | 0 | 37.071 | 47.684 | 29.646 | 29.741 | 22.971 | 23.888 | 13.386 | 1 | 0 | 56.976 | 53.83 | 45.964 | 20.708 | 0 | 0 | 55.344 | 32.96 | [5 empty] | 0 | 7.33 | 29 | 2.6984 | 2.4898 | 1.5657 | 1.3953 | 1.0944 | 40.5577
11/14/08 | 18:38 | 0 | 18.874 | 0 | 3 | 0 | 32.424 | 37.971 | 29.773 | 29.702 | 19.789 | 23.896 | 13.419 | 1 | 0 | 56.916 | 53.837 | 45.994 | 20.691 | 0 | 0 | 55.396 | 33.036 | [5 empty] | 0 | 2.722 | 30 | 2.6888 | 2.4806 | 1.5653 | 1.3953 | 1.0853 | 40.3629
11/14/08 | 18:39 | 0 | 18.842 | 0 | 3 | 0 | 31.019 | 32.981 | 29.837 | 29.815 | 19.583 | 23.79 | 13.437 | 0 | 0 | 56.953 | 53.83 | 46.034 | 20.708 | 0 | 0 | 55.412 | 32.981 | [5 empty] | 0 | 1.204 | 31 | 2.6835 | 2.4756 | 1.5651 | 1.3953 | 1.0803 | 40.2561
11/14/08 | 18:40 | 0 | 18.816 | 0 | 3 | 0 | 30.56 | 31.573 | 29.837 | 29.911 | 19.88 | 23.839 | 13.437 | 0 | 0 | 56.953 | 53.83 | 46.011 | 20.708 | 0 | 0 | 55.48 | 32.981 | [5 empty] | 0 | 0.649 | 32 | 2.6835 | 2.4756 | 1.5651 | 1.3953 | 1.0803 | 40.2561
11/14/08 | 18:41 | 0 | 18.816 | 0 | 4 | 0 | 30.44 | 31.043 | 29.886 | 29.957 | 20.177 | 23.888 | 13.386 | 0 | 0 | 56.953 | 53.83 | 46.034 | 20.708 | 0 | 0 | 55.503 | 33.005 | [5 empty] | 0 | 0.483 | 33 | 2.6984 | 2.4898 | 1.5657 | 1.3953 | 1.0944 | 40.5577
11/14/08 | 18:42 | 0 | 18.849 | 0 | 3 | 0 | 30.376 | 30.882 | 29.918 | 30.038 | 18.874 | 23.942 | 13.444 | 0 | 0 | 56.982 | 53.837 | 46.109 | 20.755 | 0 | 0 | 55.503 | 33.005 | [5 empty] | 0 | 0.338 | 34 | 2.6815 | 2.4737 | 1.565 | 1.3953 | 1.0784 | 40.2144
11/14/08 | 18:43 | 0 | 18.816 | 0 | 3 | 0 | 30.32 | 30.73 | 29.982 | 30.055 | 18.794 | 23.96 | 13.361 | 0 | 0 | 56.953 | 53.806 | 46.078 | 20.733 | 0 | 0 | 55.573 | 32.981 | [5 empty] | 0 | 0.265 | 35 | 2.7057 | 2.4967 | 1.566 | 1.3953 | 1.1013 | 40.7043
11/14/08 | 18:44 | 0 | 18.816 | 1 | 4 | 0 | 30.296 | 30.609 | 30.224 | 30.2 | 18.128 | 24.009 | 13.361 | 0 | 0 | 56.953 | 53.806 | 46.034 | 20.733 | 0 | 0 | 55.55 | 32.981 | [5 empty] | 0 | 0.096 | 36 | 2.7057 | 2.4967 | 1.566 | 1.3953 | 1.1013 | 40.7043
11/14/08 | 18:45 | 0 | 18.816 | 0 | 3 | 0 | 30.345 | 30.56 | 30.32 | 30.511 | 17.783 | 23.96 | 13.311 | 0 | 0 | 56.953 | 53.783 | 46.034 | 20.733 | 0 | 0 | 55.503 | 32.912 | [5 empty] | 0 | -0.166 | 37 | 2.7202 | 2.5105 | 1.5666 | 1.3953 | 1.1152 | 40.9952
11/14/08 | 18:46 | 0 | 18.842 | 0 | 3 | 0 | 30.585 | 30.609 | 30.32 | 30.536 | 25.357 | 24.08 | 13.386 | 0 | 0 | 56.864 | 53.762 | 46.011 | 20.708 | 0 | 0 | 55.503 | 32.912 | [5 empty] | 0 | 0.049 | 38 | 2.6984 | 2.4898 | 1.5657 | 1.3953 | 1.0944 | 40.5577
11/14/08 | 18:47 | 0 | 18.794 | 0 | 4 | 0 | 42.664 | 31.09 | 30.126 | 30.44 | 29.67 | 24.08 | 13.336 | 1 | 0 | 56.93 | 53.762 | 45.987 | 20.733 | 0 | 0 | 55.435 | 32.912 | [5 empty] | 0 | 12.224 | 39 | 2.713 | 2.5036 | 1.5663 | 1.3953 | 1.1082 | 40.8501
11/14/08 | 18:48 | 1 | 18.816 | 0 | 3 | 0 | 46.172 | 42.97 | 29.982 | 30.246 | 30.656 | 24.009 | 13.361 | 1 | 0 | 56.907 | 53.738 | 45.987 | 20.733 | 0 | 0 | 55.435 | 32.912 | [5 empty] | 18.816 | 15.926 | 40 | 2.7057 | 2.4967 | 1.566 | 1.3953 | 1.1013 | 40.7043
11/14/08 | 18:49 | 0 | 18.816 | 0 | 3 | 0 | 47.385 | 46.309 | 29.837 | 30.126 | 30.945 | 24.009 | 13.288 | 2 | 0 | 56.907 | 53.738 | 45.941 | 20.708 | 0 | 0 | 55.389 | 32.96 | [5 empty] | 0 | 17.259 | 41 | 2.7269 | 2.5169 | 1.5669 | 1.3953 | 1.1215 | 41.128
11/14/08 | 18:50 | 0 | 18.842 | 0 | 3 | 1 | 40.243 | 47.5 | 29.935 | 30.08 | 23.501 | 24.055 | 13.263 | 1 | 0 | 56.864 | 53.715 | 45.941 | 20.684 | 0 | 0 | 55.344 | 32.912 | [5 empty] | 0 | 10.163 | 42 | 2.7342 | 2.5238 | 1.5671 | 1.3953 | 1.1285 | 41.2716
11/14/08 | 18:51 | 0 | 18.794 | 0 | 3 | 0 | 33.359 | 41.066 | 29.935 | 30.031 | 21.623 | 24.055 | 13.336 | 1 | 0 | 56.841 | 53.715 | 45.92 | 20.684 | 0 | 0 | 55.298 | 32.912 | [5 empty] | 0 | 3.328 | 0 | 2.713 | 2.5036 | 1.5663 | 1.3953 | 1.1082 | 40.8501
11/14/08 | 18:52 | 0 | 18.786 | 0 | 3 | 0 | 31.544 | 33.916 | 30.001 | 30.001 | 19.676 | 24.075 | 13.233 | 0 | 0 | 56.836 | 53.664 | 45.936 | 20.679 | 0 | 0 | 55.293 | 32.907 | [5 empty] | 0 | 1.543 | 1 | 2.743 | 2.5321 | 1.6007 | 1.4286 | 1.1035 | 40.2316
11/14/08 | 18:53 | 0 | 18.816 | 0 | 3 | 0 | 30.945 | 32.054 | 30.031 | 30.175 | 19.978 | 24.2 | 13.263 | 0 | 0 | 56.864 | 53.715 | 45.987 | 20.684 | 0 | 0 | 55.321 | 32.936 | [5 empty] | 0 | 0.77 | 2 | 2.7342 | 2.5238 | 1.6004 | 1.4286 | 1.0952 | 40.0565
11/14/08 | 18:54 | 0 | 18.816 | 0 | 4 | 0 | 30.681 | 31.355 | 29.957 | 30.175 | 20.443 | 24.249 | 13.311 | 0 | 0 | 56.841 | 53.668 | 45.987 | 20.659 | 0 | 0 | 55.274 | 32.981 | [5 empty] | 0 | 0.506 | 3 | 2.7202 | 2.5105 | 1.5998 | 1.4286 | 1.0819 | 39.7739
11/14/08 | 18:55 | 0 | 18.786 | 1 | 3 | 0 | 30.531 | 31.061 | 29.786 | 30.097 | 19.603 | 24.148 | 13.233 | 0 | 0 | 56.836 | 53.71 | 46.006 | 20.679 | 0 | 0 | 55.293 | 32.931 | [5 empty] | 0 | 0.434 | 4 | 2.743 | 2.5321 | 1.6007 | 1.4286 | 1.1035 | 40.2316
11/14/08 | 18:56 | 0 | 18.764 | 0 | 3 | 0 | 30.386 | 30.869 | 29.857 | 29.977 | 19.329 | 24.17 | 13.183 | 0 | 0 | 56.859 | 53.664 | 45.983 | 20.679 | 0 | 0 | 55.293 | 32.907 | [5 empty] | 0 | 0.409 | 5 | 2.7575 | 2.5459 | 1.6013 | 1.4286 | 1.1174 | 40.5211
11/14/08 | 18:57 | 0 | 18.764 | 0 | 4 | 0 | 30.266 | 30.651 | 30.072 | 30.05 | 19.158 | 24.099 | 13.183 | 0 | 0 | 56.836 | 53.664 | 45.959 | 20.679 | 0 | 0 | 55.293 | 32.907 | [5 empty] | 0 | 0.216 | 6 | 2.7575 | 2.5459 | 1.6013 | 1.4286 | 1.1174 | 40.5211
11/14/08 | 18:58 | 0 | 18.764 | 0 | 3 | 0 | 30.242 | 30.531 | 30.337 | 30.386 | 19.133 | 24.148 | 13.157 | 0 | 0 | 56.836 | 53.664 | 45.959 | 20.703 | 0 | 0 | 55.316 | 32.931 | [5 empty] | 0 | -0.144 | 7 | 2.7651 | 2.5531 | 1.6016 | 1.4286 | 1.1246 | 40.6704
11/14/08 | 18:59 | 0 | 18.764 | 0 | 3 | 0 | 30.482 | 30.506 | 30.315 | 30.555 | 19.035 | 24.099 | 13.11 | 0 | 0 | 56.814 | 53.64 | 45.959 | 20.679 | 0 | 0 | 55.293 | 32.931 | [5 empty] | 0 | -0.073 | 8 | 2.7788 | 2.5662 | 1.6022 | 1.4286 | 1.1376 | 40.9383
11/14/08 | 19:00 | 0 | 18.764 | 0 | 3 | 0 | 40.38 | 30.7 | 30.146 | 30.482 | 30.001 | 24.05 | 13.085 | 0 | 0 | 56.791 | 53.64 | 45.959 | 20.679 | 0 | 0 | 55.316 | 32.931 | [5 empty] | 0 | 9.898 | 9 | 2.786 | 2.5731 | 1.6025 | 1.4286 | 1.1445 | 41.0797
11/14/08 | 19:01 | 0 | 18.786 | 0 | 4 | 0 | 45.661 | 40.638 | 29.977 | 30.315 | 30.725 | 24.05 | 12.961 | 2 | 0 | 56.791 | 53.596 | 45.868 | 20.679 | 0 | 0 | 55.27 | 32.907 | [5 empty] | 0 | 15.346 | 10 | 2.8222 | 2.6074 | 1.6039 | 1.4286 | 1.1788 | 41.7703
11/14/08 | 19:02 | 1 | 18.781 | 0 | 3 | 0 | 46.895 | 45.747 | 29.827 | 30.141 | 31.176 | 24.021 | 13.004 | 1 | 0 | 56.741 | 53.521 | 45.817 | 20.6 | 0 | 0 | 55.242 | 32.854 | [5 empty] | 18.781 | 16.754 | 11 | 2.8096 | 2.5955 | 1.6034 | 1.4286 | 1.1669 | 41.5328
11/14/08 | 19:03 | 0 | 18.764 | 0 | 3 | 0 | 43.81 | 46.991 | 29.832 | 30.001 | 24.558 | 24.05 | 12.961 | 2 | 0 | 56.768 | 53.596 | 45.845 | 20.679 | 0 | 0 | 55.223 | 32.883 | [5 empty] | 0 | 13.809 | 12 | 2.8222 | 2.6074 | 1.6039 | 1.4286 | 1.1788 | 41.7703
11/14/08 | 19:04 | 0 | 18.764 | 0 | 3 | 0 | 34.223 | 44.257 | 29.857 | 30.001 | 21.353 | 24.075 | 12.911 | 0 | 0 | 56.768 | 53.617 | 45.913 | 20.679 | 0 | 0 | 55.27 | 32.883 | [5 empty] | 0 | 4.222 | 13 | 2.8367 | 2.6212 | 1.6045 | 1.4286 | 1.1927 | 42.0438
11/14/08 | 19:05 | 0 | 18.734 | 0 | 3 | 0 | 31.73 | 34.852 | 29.852 | 29.923 | 20.409 | 24.021 | 12.931 | 0 | 0 | 56.718 | 53.589 | 45.908 | 20.649 | 0 | 0 | 55.265 | 32.854 | [5 empty] | 0 | 1.807 | 14 | 2.8309 | 2.6157 | 1.6043 | 1.4286 | 1.1871 | 41.9347
11/14/08 | 19:06 | 0 | 18.764 | 1 | 3 | 0 | 30.94 | 32.264 | 30.026 | 30.072 | 19.799 | 24.124 | 13.009 | 1 | 0 | 56.768 | 53.617 | 45.913 | 20.679 | 0 | 0 | 55.293 | 32.883 | [5 empty] | 0 | 0.868 | 15 | 2.8082 | 2.5941 | 1.6034 | 1.4286 | 1.1655 | 41.5051
11/14/08 | 19:07 | 0 | 18.786 | 0 | 4 | 0 | 30.676 | 31.399 | 30.001 | 30.146 | 19.603 | 24.148 | 12.986 | 0 | 0 | 56.768 | 53.596 | 45.913 | 20.679 | 0 | 0 | 55.27 | 32.907 | [5 empty] | 0 | 0.53 | 16 | 2.8149 | 2.6005 | 1.6036 | 1.4286 | 1.1719 | 41.6325
11/14/08 | 19:08 | 0 | 18.741 | 0 | 3 | 0 | 30.531 | 31.085 | 29.808 | 30.121 | 18.568 | 24.17 | 12.911 | 0 | 0 | 56.768 | 53.573 | 45.936 | 20.679 | 0 | 0 | 55.223 | 32.931 | [5 empty] | 0 | 0.41 | 17 | 2.8367 | 2.6212 | 1.6045 | 1.4286 | 1.1927 | 42.0438
11/14/08 | 19:09 | 0 | 18.734 | 0 | 3 | 0 | 30.357 | 30.862 | 29.803 | 29.947 | 17.821 | 24.094 | 13.029 | 0 | 0 | 56.741 | 53.545 | 45.908 | 20.674 | 0 | 0 | 55.218 | 32.854 | [5 empty] | 0 | 0.41 | 18 | 2.8024 | 2.5886 | 1.6031 | 1.4286 | 1.16 | 41.3938
11/14/08 | 19:10 | 0 | 18.756 | 0 | 4 | 0 | 30.212 | 30.671 | 29.972 | 30.021 | 17.6 | 24.07 | 12.931 | 0 | 0 | 56.718 | 53.542 | 45.861 | 20.625 | 0 | 0 | 55.216 | 32.876 | [5 empty] | 0 | 0.191 | 19 | 2.8309 | 2.6157 | 1.6043 | 1.4286 | 1.1871 | 41.9347
11/14/08 | 19:11 | 0 | 18.728 | 0 | 3 | 0 | 30.205 | 30.519 | 30.254 | 30.325 | 17.962 | 24.134 | 13.022 | 0 | 0 | 56.734 | 53.535 | 45.924 | 20.691 | 0 | 0 | 55.232 | 32.871 | [5 empty] | 0 | -0.12 | 20 | 2.8044 | 2.5905 | 1.6032 | 1.4286 | 1.1619 | 41.4328
11/14/08 | 19:12 | 0 | 18.751 | 0 | 3 | 0 | 30.374 | 30.47 | 30.229 | 30.568 | 18.037 | 24.087 | 12.974 | 0 | 0 | 56.734 | 53.535 | 45.924 | 20.667 | 0 | 0 | 55.209 | 32.917 | [5 empty] | 0 | -0.194 | 21 | 2.8184 | 2.6038 | 1.6038 | 1.4286 | 1.1752 | 41.6987
11/14/08 | 19:13 | 0 | 18.751 | 0 | 4 | 0 | 36.16 | 30.663 | 30.109 | 30.494 | 29.072 | 24.014 | 13.022 | 0 | 0 | 56.711 | 53.535 | 45.878 | 20.667 | 0 | 0 | 55.188 | 32.94 | [5 empty] | 0 | 5.666 | 22 | 2.8044 | 2.5905 | 1.6032 | 1.4286 | 1.1619 | 41.4328
11/14/08 | 19:14 | 0 | 18.696 | 0 | 3 | 0 | 44.769 | 37.28 | 29.933 | 30.293 | 29.982 | 24.08 | 13.014 | 1 | 0 | 56.681 | 53.482 | 45.801 | 20.659 | 0 | 0 | 55.179 | 32.957 | [5 empty] | 0 | 14.476 | 23 | 2.8067 | 2.5927 | 1.6033 | 1.4286 | 1.1642 | 41.4773
11/14/08 | 19:15 | 1 | 18.774 | 0 | 3 | 0 | 46.337 | 44.96 | 29.844 | 30.134 | 30.688 | 24.063 | 12.997 | 2 | 0 | 56.734 | 53.512 | 45.81 | 20.691 | 0 | 0 | 55.165 | 32.988 | [5 empty] | 18.774 | 16.203 | 24 | 2.8117 | 2.5974 | 1.6035 | 1.4286 | 1.1689 | 41.5716
11/14/08 | 19:16 | 0 | 18.718 | 1 | 3 | 0 | 47.497 | 46.421 | 29.763 | 29.982 | 31.21 | 24.031 | 12.941 | 2 | 0 | 56.658 | 53.461 | 45.756 | 20.659 | 0 | 0 | 55.134 | 32.885 | [5 empty] | 0 | 17.515 | 25 | 2.828 | 2.6129 | 1.6042 | 1.4286 | 1.1844 | 41.88
11/14/08 | 19:17 | 0 | 18.718 | 0 | 4 | 0 | 48.324 | 47.591 | 29.812 | 29.933 | 31.281 | 24.08 | 12.866 | 1 | 0 | 56.658 | 53.461 | 45.756 | 20.635 | 0 | 0 | 55.134 | 32.885 | [5 empty] | 0 | 18.391 | 26 | 2.8498 | 2.6337 | 1.6051 | 1.4286 | 1.2051 | 42.2876
11/14/08 | 19:18 | 0 | 18.718 | 0 | 3 | 0 | 38.832 | 48.461 | 29.859 | 29.957 | 23.572 | 24.102 | 12.818 | 1 | 0 | 56.658 | 53.461 | 45.78 | 20.635 | 0 | 0 | 55.202 | 32.862 | [5 empty] | 0 | 8.875 | 27 | 2.8638 | 2.647 | 1.6056 | 1.4286 | 1.2184 | 42.5451
11/14/08 | 19:19 | 0 | 18.718 | 0 | 3 | 0 | 32.957 | 39.538 | 29.982 | 29.982 | 21.358 | 24.08 | 12.841 | 1 | 0 | 56.658 | 53.482 | 45.824 | 20.659 | 0 | 0 | 55.225 | 32.885 | [5 empty] | 0 | 2.975 | 28 | 2.8571 | 2.6406 | 1.6053 | 1.4286 | 1.212 | 42.422
11/14/08 | 19:20 | 0 | 18.718 | 0 | 3 | 0 | 31.426 | 33.543 | 30.077 | 30.124 | 20.659 | 24.102 | 12.818 | 0 | 0 | 56.658 | 53.482 | 45.847 | 20.659 | 0 | 0 | 55.179 | 32.909 | [5 empty] | 0 | 1.302 | 29 | 2.8638 | 2.647 | 1.6056 | 1.4286 | 1.2184 | 42.5451
11/14/08 | 19:21 | 0 | 18.741 | 0 | 3 | 0 | 30.945 | 31.931 | 30.102 | 30.197 | 20.515 | 24.151 | 12.891 | 0 | 0 | 56.704 | 53.482 | 45.871 | 20.635 | 0 | 0 | 55.179 | 32.909 | [5 empty] | 0 | 0.748 | 30 | 2.8425 | 2.6268 | 1.6048 | 1.4286 | 1.1982 | 42.1524
11/14/08 | 19:22 | 0 | 18.718 | 0 | 4 | 0 | 30.752 | 31.377 | 30.197 | 30.246 | 19.656 | 24.175 | 12.916 | 0 | 0 | 56.704 | 53.482 | 45.894 | 20.635 | 0 | 0 | 55.179 | 32.862 | [5 empty] | 0 | 0.506 | 31 | 2.8353 | 2.6199 | 1.6045 | 1.4286 | 1.1913 | 42.0166
11/14/08 | 19:23 | 0 | 18.686 | 0 | 3 | 0 | 30.646 | 31.105 | 30.215 | 30.335 | 19.475 | 24.168 | 12.883 | 0 | 0 | 56.674 | 53.451 | 45.794 | 20.603 | 0 | 0 | 55.218 | 32.83 | [5 empty] | 0 | 0.311 | 32 | 2.8449 | 2.629 | 1.6049 | 1.4286 | 1.2004 | 42.1957
11/14/08 | 19:24 | 0 | 18.718 | 0 | 3 | 0 | 30.678 | 31.016 | 30.487 | 30.487 | 19.83 | 24.2 | 12.916 | 0 | 0 | 56.681 | 53.461 | 45.847 | 20.659 | 0 | 0 | 55.272 | 32.885 | [5 empty] | 0 | 0.191 | 33 | 2.8353 | 2.6199 | 1.6045 | 1.4286 | 1.1913 | 42.0166
11/14/08 | 19:25 | 0 | 18.718 | 0 | 4 | 0 | 30.727 | 30.945 | 30.558 | 30.703 | 19.432 | 24.175 | 12.891 | 0 | 0 | 56.704 | 53.437 | 45.871 | 20.635 | 0 | 0 | 55.225 | 32.885 | [5 empty] | 0 | 0.024 | 34 | 2.8425 | 2.6268 | 1.6048 | 1.4286 | 1.1982 | 42.1524
11/14/08 | 19:26 | 0 | 18.718 | 0 | 3 | 0 | 30.921 | 30.992 | 30.462 | 30.823 | 18.522 | 24.224 | 12.891 | 0 | 0 | 56.658 | 53.437 | 45.871 | 20.659 | 0 | 0 | 55.202 | 32.909 | [5 empty] | 0 | 0.098 | 35 | 2.8425 | 2.6268 | 1.6048 | 1.4286 | 1.1982 | 42.1524
11/14/08 | 19:27 | 0 | 18.718 | 0 | 4 | 0 | 30.921 | 31.112 | 30.413 | 30.727 | 21.454 | 24.151 | 12.941 | 0 | 0 | 56.658 | 53.437 | 45.824 | 20.659 | 0 | 0 | 55.179 | 32.909 | [5 empty] | 0 | 0.194 | 36 | 2.828 | 2.6129 | 1.6042 | 1.4286 | 1.1844 | 41.88
11/14/08 | 19:28 | 0 | 18.696 | 1 | 3 | 0 | 41.863 | 31.186 | 30.269 | 30.631 | 30.511 | 24.2 | 12.941 | 1 | 0 | 56.636 | 53.391 | 45.824 | 20.659 | 0 | 0 | 55.158 | 32.885 | [5 empty] | 0 | 11.232 | 37 | 2.828 | 2.6129 | 1.6042 | 1.4286 | 1.1844 | 41.88
11/14/08 | 19:29 | 1 | 18.686 | 0 | 4 | 0 | 45.955 | 42.561 | 30.117 | 30.504 | 31.2 | 24.119 | 12.909 | 1 | 0 | 56.583 | 53.316 | 45.749 | 20.649 | 0 | 0 | 55.127 | 32.83 | [5 empty] | 18.686 | 15.451 | 38 | 2.8373 | 2.6218 | 1.6045 | 1.4286 | 1.1932 | 42.0547
11/14/08 | 19:30 | 0 | 18.696 | 0 | 3 | 0 | 46.856 | 46.169 | 30.077 | 30.318 | 31.426 | 24.092 | 12.853 | 2 | 0 | 56.581 | 53.381 | 45.745 | 20.671 | 0 | 0 | 55.125 | 32.842 | [5 empty] | 0 | 16.538 | 39 | 2.8536 | 2.6373 | 1.6052 | 1.4286 | 1.2087 | 42.3576
11/14/08 | 19:31 | 0 | 18.723 | 0 | 3 | 0 | 47.754 | 46.998 | 30.104 | 30.249 | 32.081 | 24.058 | 12.992 | 2 | 0 | 56.64 | 53.372 | 45.759 | 20.686 | 0 | 0 | 55.207 | 32.89 | [5 empty] | 0 | 17.505 | 40 | 2.8131 | 2.5988 | 1.6036 | 1.4286 | 1.1702 | 41.5993
11/14/08 | 19:32 | 0 | 18.728 | 0 | 3 | 1 | 48.286 | 47.943 | 30.109 | 30.327 | 32.52 | 24.112 | 13.047 | 2 | 0 | 56.645 | 53.423 | 45.787 | 20.667 | 0 | 0 | 55.188 | 32.895 | [5 empty] | 0 | 17.959 | 41 | 2.7971 | 2.5836 | 1.6029 | 1.4286 | 1.155 | 41.2932
11/14/08 | 19:33 | 1 | 18.754 | 0 | 3 | 0 | 47.164 | 48.515 | 30.303 | 30.278 | 27.677 | 24.087 | 13.022 | 1 | 0 | 56.645 | 53.423 | 45.742 | 20.716 | 0 | 0 | 55.188 | 32.871 | [5 empty] | 18.754 | 16.886 | 0 | 2.8044 | 2.5905 | 1.6032 | 1.4286 | 1.1619 | 41.4328
11/14/08 | 19:34 | 0 | 18.698 | 0 | 4 | 0 | 35.663 | 46.79 | 30.443 | 30.418 | 23.553 | 24.058 | 12.919 | 1 | 0 | 56.617 | 53.395 | 45.805 | 20.662 | 0 | 0 | 55.139 | 32.819 | [5 empty] | 0 | 5.245 | 1 | 2.8344 | 2.619 | 1.3079 | 1.1321 | 1.4869 | 52.4609
11/14/08 | 19:35 | 0 | 18.673 | 0 | 3 | 0 | 32.608 | 36.251 | 30.538 | 30.563 | 22.515 | 24.082 | 13.017 | 0 | 0 | 56.617 | 53.419 | 45.805 | 20.686 | 0 | 0 | 55.139 | 32.842 | [5 empty] | 0 | 2.045 | 2 | 2.8058 | 2.5919 | 1.3068 | 1.1321 | 1.4598 | 52.0277
11/14/08 | 19:36 | 0 | 18.754 | 0 | 3 | 0 | 31.772 | 33.153 | 30.737 | 30.712 | 22.04 | 24.136 | 13.047 | 0 | 0 | 56.668 | 53.423 | 45.901 | 20.738 | 0 | 0 | 55.12 | 32.895 | [5 empty] | 0 | 1.06 | 3 | 2.7971 | 2.5836 | 1.3064 | 1.1321 | 1.4515 | 51.8933
11/14/08 | 19:37 | 0 | 18.698 | 0 | 3 | 0 | 31.428 | 32.272 | 30.899 | 30.923 | 22.469 | 24.107 | 13.067 | 0 | 0 | 56.686 | 53.419 | 45.829 | 20.662 | 0 | 0 | 55.069 | 32.912 | [5 empty] | 0 | 0.505 | 4 | 2.7913 | 2.5781 | 1.3062 | 1.1321 | 1.446 | 51.8033
11/14/08 | 19:38 | 0 | 18.698 | 1 | 4 | 0 | 31.382 | 31.936 | 30.997 | 31.164 | 20.637 | 24.107 | 13.042 | 0 | 0 | 56.663 | 53.419 | 45.852 | 20.686 | 0 | 0 | 55.139 | 32.912 | [5 empty] | 0 | 0.218 | 5 | 2.7986 | 2.585 | 1.3065 | 1.1321 | 1.4529 | 51.9158
11/14/08 | 19:39 | 0 | 18.723 | 0 | 3 | 0 | 31.526 | 31.816 | 31.237 | 31.333 | 21.456 | 24.107 | 13.14 | 0 | 0 | 56.663 | 53.395 | 45.873 | 20.686 | 0 | 0 | 55.16 | 32.89 | [5 empty] | 0 | 0.193 | 6 | 2.77 | 2.5578 | 1.3053 | 1.1321 | 1.4258 | 51.4713
11/14/08 | 19:40 | 0 | 18.723 | 0 | 3 | 0 | 31.573 | 31.911 | 31.262 | 31.573 | 20.129 | 24.082 | 13.165 | 0 | 0 | 56.663 | 53.395 | 45.873 | 20.686 | 0 | 0 | 55.116 | 32.89 | [5 empty] | 0 | 0 | 7 | 2.7628 | 2.5509 | 1.305 | 1.1321 | 1.4189 | 51.3565
11/14/08 | 19:41 | 0 | 18.723 | 0 | 4 | 0 | 31.742 | 31.887 | 30.923 | 31.502 | 20.806 | 24.107 | 13.165 | 1 | 0 | 56.663 | 53.395 | 45.852 | 20.686 | 0 | 0 | 55.116 | 32.89 | [5 empty] | 0 | 0.24 | 8 | 2.7628 | 2.5509 | 1.305 | 1.1321 | 1.4189 | 51.3565
11/14/08 | 19:42 | 0 | 18.723 | 0 | 3 | 0 | 31.598 | 31.983 | 30.658 | 31.139 | 21.576 | 24.107 | 13.092 | 0 | 0 | 56.64 | 53.349 | 45.852 | 20.662 | 0 | 0 | 55.092 | 32.936 | [5 empty] | 0 | 0.459 | 9 | 2.784 | 2.5711 | 1.3059 | 1.1321 | 1.4391 | 51.6902
11/14/08 | 19:43 | 0 | 18.691 | 0 | 4 | 0 | 32.601 | 31.784 | 30.506 | 30.867 | 30.506 | 24.05 | 13.107 | 0 | 0 | 56.588 | 53.318 | 45.798 | 20.654 | 0 | 0 | 55.039 | 32.859 | [5 empty] | 0 | 1.734 | 10 | 2.7796 | 2.567 | 1.3057 | 1.1321 | 1.4349 | 51.622
11/14/08 | 19:44 | 0 | 18.666 | 0 | 3 | 0 | 44.444 | 34.809 | 30.386 | 30.722 | 31.421 | 24.001 | 13.059 | 0 | 0 | 56.588 | 53.342 | 45.798 | 20.63 | 0 | 0 | 55.062 | 32.835 | [5 empty] | 0 | 13.722 | 11 | 2.7936 | 2.5803 | 1.3063 | 1.1321 | 1.4482 | 51.8393
11/14/08 | 19:45 | 0 | 18.691 | 0 | 3 | 0 | 46.487 | 44.743 | 30.266 | 30.602 | 31.88 | 24.05 | 13.132 | 2 | 0 | 56.544 | 53.295 | 45.707 | 20.654 | 0 | 0 | 55.039 | 32.835 | [5 empty] | 0 | 15.885 | 12 | 2.7724 | 2.5601 | 1.3054 | 1.1321 | 1.428 | 51.508
11/14/08 | 19:46 | 1 | 18.723 | 0 | 4 | 0 | 47.707 | 46.699 | 30.345 | 30.585 | 32.37 | 24.009 | 13.215 | 2 | 0 | 56.594 | 53.349 | 45.759 | 20.686 | 0 | 0 | 55.046 | 32.912 | [5 empty] | 18.723 | 17.122 | 13 | 2.7482 | 2.5371 | 1.3044 | 1.1321 | 1.405 | 51.125
11/14/08 | 19:47 | 0 | 18.666 | 0 | 3 | 0 | 39.602 | 47.747 | 30.386 | 30.506 | 25.519 | 23.977 | 13.183 | 1 | 0 | 56.521 | 53.295 | 45.728 | 20.654 | 0 | 0 | 55.039 | 32.905 | [5 empty] | 0 | 9.096 | 14 | 2.7575 | 2.5459 | 1.3048 | 1.1321 | 1.4139 | 51.2734
11/14/08 | 19:48 | 0 | 18.666 | 0 | 3 | 0 | 33.541 | 40.497 | 30.433 | 30.531 | 22.917 | 23.977 | 13.107 | 0 | 0 | 56.521 | 53.318 | 45.752 | 20.654 | 0 | 0 | 54.947 | 32.905 | [5 empty] | 0 | 3.01 | 15 | 2.7796 | 2.567 | 1.3057 | 1.1321 | 1.4349 | 51.622
11/14/08 | 19:49 | 0 | 18.673 | 1 | 3 | 0 | 32.007 | 34.182 | 30.683 | 30.609 | 22.589 | 24.058 | 13.067 | 0 | 0 | 56.574 | 53.325 | 45.805 | 20.708 | 0 | 0 | 55.001 | 32.912 | [5 empty] | 0 | 1.398 | 16 | 2.7913 | 2.5781 | 1.3062 | 1.1321 | 1.446 | 51.8033
11/14/08 | 19:50 | 0 | 18.64 | 0 | 3 | 0 | 31.446 | 32.505 | 30.796 | 30.891 | 22.677 | 24.038 | 12.971 | 0 | 0 | 56.531 | 53.283 | 45.784 | 20.664 | 0 | 0 | 54.933 | 32.893 | [5 empty] | 0 | 0.555 | 17 | 2.8192 | 2.6046 | 1.3073 | 1.1321 | 1.4726 | 52.2321
11/14/08 | 19:51 | 0 | 18.608 | 0 | 3 | 0 | 31.294 | 31.823 | 30.69 | 30.955 | 22.162 | 23.969 | 12.976 | 0 | 0 | 56.49 | 53.265 | 45.742 | 20.62 | 0 | 0 | 54.938 | 32.85 | [5 empty] | 0 | 0.339 | 18 | 2.8178 | 2.6032 | 1.3073 | 1.1321 | 1.4712 | 52.21
11/14/08 | 19:52 | 0 | 18.583 | 0 | 3 | 0 | 31.316 | 31.725 | 30.497 | 30.906 | 21.608 | 23.92 | 12.901 | 1 | 0 | 56.49 | 53.241 | 45.766 | 20.644 | 0 | 0 | 54.985 | 32.874 | [5 empty] | 0 | 0.41 | 19 | 2.8396 | 2.624 | 1.3081 | 1.1321 | 1.4919 | 52.5395
11/14/08 | 19:53 | 0 | 18.583 | 0 | 3 | 0 | 31.195 | 31.654 | 30.475 | 30.715 | 23.055 | 23.969 | 12.828 | 0 | 0 | 56.49 | 53.218 | 45.721 | 20.62 | 0 | 0 | 54.961 | 32.826 | [5 empty] | 0 | 0.48 | 20 | 2.8609 | 2.6442 | 1.309 | 1.1321 | 1.5121 | 52.8554
11/14/08 | 19:54 | 0 | 18.583 | 0 | 3 | 0 | 30.98 | 31.46 | 30.376 | 30.715 | 22.741 | 23.969 | 12.778 | 0 | 0 | 56.467 | 53.218 | 45.742 | 20.598 | 0 | 0 | 54.938 | 32.85 | [5 empty] | 0 | 0.265 | 21 | 2.8754 | 2.658 | 1.3096 | 1.1321 | 1.526 | 53.0691
11/14/08 | 19:55 | 0 | 18.558 | 0 | 3 | 0 | 30.884 | 31.22 | 30.232 | 30.641 | 22.935 | 23.945 | 12.705 | 0 | 0 | 56.467 | 53.195 | 45.721 | 20.62 | 0 | 0 | 54.891 | 32.874 | [5 empty] | 0 | 0.243 | 22 | 2.8967 | 2.6783 | 1.3105 | 1.1321 | 1.5462 | 53.3772
11/14/08 | 19:56 | 0 | 18.583 | 0 | 4 | 0 | 30.786 | 31.1 | 30.161 | 30.497 | 23.055 | 23.969 | 12.73 | 0 | 0 | 56.444 | 53.195 | 45.721 | 20.644 | 0 | 0 | 54.915 | 32.897 | [5 empty] | 0 | 0.289 | 23 | 2.8894 | 2.6713 | 1.3102 | 1.1321 | 1.5393 | 53.2722
11/14/08 | 19:57 | 0 | 18.558 | 0 | 3 | 0 | 39.758 | 31.004 | 30.016 | 30.425 | 31.075 | 23.969 | 12.68 | 0 | 0 | 56.421 | 53.195 | 45.698 | 20.644 | 0 | 0 | 54.915 | 32.897 | [5 empty] | 0 | 9.333 | 24 | 2.904 | 2.6852 | 1.3108 | 1.1321 | 1.5531 | 53.4817
11/14/08 | 19:58 | 0 | 18.558 | 0 | 3 | 0 | 46.202 | 39.406 | 29.942 | 30.352 | 31.605 | 23.969 | 12.655 | 1 | 0 | 56.421 | 53.171 | 45.698 | 20.644 | 0 | 0 | 54.891 | 32.897 | [5 empty] | 0 | 15.85 | 25 | 2.9113 | 2.6921 | 1.311 | 1.1321 | 1.56 | 53.5857
11/14/08 | 19:59 | 0 | 18.558 | 0 | 3 | 0 | 47.761 | 46.202 | 29.896 | 30.256 | 31.919 | 23.898 | 12.755 | 1 | 0 | 56.401 | 53.15 | 45.675 | 20.62 | 0 | 0 | 54.891 | 32.874 | [5 empty] | 0 | 17.505 | 26 | 2.8821 | 2.6644 | 1.3099 | 1.1321 | 1.5323 | 53.1667
11/14/08 | 20:00 | 0 | 18.527 | 1 | 3 | 0 | 39.377 | 47.756 | 29.938 | 30.107 | 24.205 | 23.915 | 12.675 | 2 | 0 | 56.373 | 53.143 | 45.623 | 20.591 | 0 | 0 | 54.819 | 32.893 | [5 empty] | 0 | 9.27 | 27 | 2.9054 | 2.6866 | 1.3108 | 1.1321 | 1.5545 | 53.5026
11/14/08 | 20:01 | 0 | 18.558 | 0 | 3 | 0 | 33.225 | 40.935 | 29.92 | 30.161 | 22.981 | 23.969 | 12.557 | 0 | 0 | 56.378 | 53.171 | 45.698 | 20.62 | 0 | 0 | 54.8 | 32.921 | [5 empty] | 0 | 3.064 | 28 | 2.9398 | 2.7192 | 1.3122 | 1.1321 | 1.5871 | 53.9882
11/14/08 | 20:02 | 0 | 18.527 | 0 | 3 | 0 | 31.529 | 33.995 | 29.817 | 30.107 | 22.398 | 23.989 | 12.451 | 0 | 0 | 56.35 | 53.143 | 45.693 | 20.591 | 0 | 0 | 54.819 | 32.869 | [5 empty] | 0 | 1.422 | 29 | 2.9707 | 2.7486 | 1.3135 | 1.1321 | 1.6165 | 54.4149
11/14/08 | 20:03 | 0 | 18.552 | 0 | 3 | 0 | 30.95 | 32.105 | 29.697 | 30.011 | 22.086 | 23.94 | 12.428 | 0 | 0 | 56.394 | 53.143 | 45.693 | 20.591 | 0 | 0 | 54.84 | 32.845 | [5 empty] | 0 | 0.939 | 30 | 2.9774 | 2.7549 | 1.3137 | 1.1321 | 1.6229 | 54.5064
11/14/08 | 20:04 | 0 | 18.552 | 0 | 3 | 0 | 30.541 | 31.406 | 29.624 | 29.866 | 21.434 | 24.011 | 12.378 | 0 | 0 | 56.373 | 53.143 | 45.67 | 20.591 | 0 | 0 | 54.887 | 32.845 | [5 empty] | 0 | 0.675 | 31 | 2.9919 | 2.7688 | 1.3143 | 1.1321 | 1.6367 | 54.7037
11/14/08 | 20:05 | 0 | 18.552 | 0 | 3 | 0 | 30.3 | 30.95 | 29.648 | 29.817 | 22.638 | 24.036 | 12.403 | 0 | 0 | 56.394 | 53.122 | 45.67 | 20.615 | 0 | 0 | 54.863 | 32.869 | [5 empty] | 0 | 0.483 | 32 | 2.9846 | 2.7618 | 1.314 | 1.1321 | 1.6298 | 54.6053
11/14/08 | 20:06 | 0 | 18.527 | 0 | 3 | 0 | 30.131 | 30.636 | 29.648 | 29.866 | 20.784 | 24.036 | 12.328 | 0 | 0 | 56.373 | 53.099 | 45.693 | 20.615 | 0 | 0 | 54.863 | 32.869 | [5 empty] | 0 | 0.265 | 33 | 3.0065 | 2.7826 | 1.3149 | 1.1321 | 1.6505 | 54.8991
11/14/08 | 20:07 | 0 | 18.527 | 0 | 3 | 0 | 30.058 | 30.421 | 29.793 | 29.913 | 22.712 | 24.036 | 12.403 | 0 | 0 | 56.35 | 53.099 | 45.623 | 20.591 | 0 | 0 | 54.887 | 32.821 | [5 empty] | 0 | 0.145 | 34 | 2.9846 | 2.7618 | 1.314 | 1.1321 | 1.6298 | 54.6053
11/14/08 | 20:08 | 0 | 18.48 | 0 | 3 | 0 | 30.058 | 30.372 | 29.697 | 29.987 | 21.964 | 24.036 | 12.305 | 0 | 0 | 56.35 | 53.076 | 45.623 | 20.591 | 0 | 0 | 54.91 | 32.845 | [5 empty] | 0 | 0.071 | 35 | 3.0132 | 2.789 | 1.3152 | 1.1321 | 1.6569 | 54.9884
11/14/08 | 20:09 | 0 | 18.48 | 0 | 3 | 0 | 30.082 | 30.323 | 29.577 | 29.962 | 21.699 | 24.036 | 12.353 | 0 | 0 | 56.327 | 53.076 | 45.647 | 20.591 | 0 | 0 | 54.887 | 32.869 | [5 empty] | 0 | 0.12 | 36 | 2.9992 | 2.7757 | 1.3146 | 1.1321 | 1.6436 | 54.8016
11/14/08 | 20:10 | 1 | 18.502 | 0 | 4 | 0 | 39.143 | 30.323 | 29.528 | 29.817 | 30.421 | 23.989 | 12.34 | 0 | 0 | 56.321 | 53.066 | 45.614 | 20.627 | 0 | 0 | 54.88 | 32.929 | [5 empty] | 18.502 | 9.326 | 37 | 3.003 | 2.7793 | 1.3148 | 1.1321 | 1.6472 | 54.8524
11/14/08 | 20:11 | 0 | 18.525 | 1 | 3 | 0 | 45.717 | 39.026 | 29.504 | 29.768 | 30.948 | 23.987 | 12.278 | 2 | 0 | 56.35 | 53.076 | 45.579 | 20.662 | 0 | 0 | 54.866 | 32.938 | [5 empty] | 0 | 15.949 | 38 | 3.021 | 2.7964 | 1.3155 | 1.1321 | 1.6644 | 55.0926
11/14/08 | 20:12 | 0 | 18.55 | 0 | 3 | 0 | 46.93 | 45.738 | 29.455 | 29.719 | 31.262 | 23.962 | 12.252 | 1 | 0 | 56.33 | 53.076 | 45.579 | 20.662 | 0 | 0 | 54.889 | 32.89 | [5 empty] | 0 | 17.211 | 39 | 3.0286 | 2.8036 | 1.3158 | 1.1321 | 1.6716 | 55.1925
11/14/08 | 20:13 | 0 | 18.55 | 0 | 3 | 0 | 48.055 | 46.954 | 29.455 | 29.695 | 31.647 | 23.987 | 12.152 | 2 | 0 | 56.33 | 53.076 | 45.555 | 20.662 | 0 | 0 | 54.819 | 32.866 | [5 empty] | 0 | 18.36 | 40 | 3.0577 | 2.8313 | 1.317 | 1.1321 | 1.6993 | 55.5722
11/14/08 | 20:14 | 0 | 18.55 | 0 | 3 | 0 | 39.236 | 48.055 | 29.528 | 29.673 | 24.396 | 23.987 | 12.129 | 1 | 0 | 56.33 | 53.076 | 45.579 | 20.662 | 0 | 0 | 54.866 | 32.866 | [5 empty] | 0 | 9.563 | 41 | 3.0644 | 2.8377 | 1.3173 | 1.1321 | 1.7056 | 55.6585
11/14/08 | 20:15 | 0 | 18.55 | 0 | 3 | 0 | 32.938 | 40.717 | 29.504 | 29.673 | 22.518 | 24.011 | 12.152 | 0 | 0 | 56.33 | 53.055 | 45.555 | 20.662 | 0 | 0 | 54.866 | 32.866 | [5 empty] | 0 | 3.265 | 42 | 3.0577 | 2.8313 | 1.317 | 1.1321 | 1.6993 | 55.5722
11/14/08 | 20:16 | 0 | 18.55 | 0 | 3 | 0 | 31.213 | 33.737 | 29.43 | 29.673 | 22.734 | 24.036 | 12.104 | 1 | 0 | 56.33 | 53.055 | 45.6 | 20.637 | 0 | 0 | 54.842 | 32.866 | [5 empty] | 0 | 1.54 | 43 | 3.0717 | 2.8446 | 1.3175 | 1.1321 | 1.7125 | 55.7518
11/14/08 | 20:17 | 0 | 18.55 | 0 | 3 | 0 | 30.538 | 31.816 | 29.43 | 29.575 | 22.3 | 24.082 | 12.152 | 0 | 0 | 56.33 | 53.076 | 45.623 | 20.662 | 0 | 0 | 54.866 | 32.866 | [5 empty] | 0 | 0.963 | 44 | 3.0577 | 2.8313 | 1.317 | 1.1321 | 1.6993 | 55.5722
11/14/08 | 20:18 | 0 | 18.55 | 0 | 3 | 0 | 30.153 | 31.021 | 29.43 | 29.624 | 21.311 | 24.058 | 12.029 | 0 | 0 | 56.33 | 53.076 | 45.647 | 20.662 | 0 | 0 | 54.796 | 32.866 | [5 empty] | 0 | 0.529 | 45 | 3.0936 | 2.8654 | 1.3184 | 1.1321 | 1.7333 | 56.0293
11/14/08 | 20:19 | 0 | 18.575 | 0 | 3 | 0 | 30.058 | 30.587 | 29.599 | 29.648 | 20.613 | 24.058 | 12.029 | 0 | 0 | 56.35 | 53.055 | 45.647 | 20.662 | 0 | 0 | 54.819 | 32.866 | [5 empty] | 0 | 0.41 | 46 | 3.0936 | 2.8654 | 1.3184 | 1.1321 | 1.7333 | 56.0293
11/14/08 | 20:20 | 0 | 18.575 | 0 | 4 | 0 | 29.984 | 30.372 | 29.793 | 29.793 | 20.662 | 24.082 | 11.981 | 0 | 0 | 56.35 | 53.031 | 45.6 | 20.662 | 0 | 0 | 54.728 | 32.89 | [5 empty] | 0 | 0.191 | 47 | 3.1075 | 2.8787 | 1.319 | 1.1321 | 1.7466 | 56.2048
11/14/08 | 20:21 | 0 | 18.575 | 0 | 3 | 0 | 30.058 | 30.323 | 29.839 | 30.009 | 21.409 | 24.058 | 12.054 | 0 | 0 | 56.33 | 53.031 | 45.647 | 20.637 | 0 | 0 | 54.751 | 32.89 | [5 empty] | 0 | 0.049 | 48 | 3.0863 | 2.8585 | 1.3181 | 1.1321 | 1.7264 | 55.9372
11/14/08 | 20:22 | 0 | 18.55 | 0 | 3 | 0 | 30.153 | 30.372 | 29.695 | 30.082 | 20.372 | 24.058 | 12.054 | 0 | 0 | 56.284 | 53.031 | 45.6 | 20.686 | 0 | 0 | 54.819 | 32.866 | [5 empty] | 0 | 0.071 | 49 | 3.0863 | 2.8585 | 1.3181 | 1.1321 | 1.7264 | 55.9372
11/14/08 | 20:23 | 0 | 18.542 | 1 | 4 | 0 | 30.146 | 30.362 | 29.543 | 29.881 | 20.534 | 23.979 | 12.021 | 0 | 0 | 56.277 | 52.954 | 45.593 | 20.654 | 0 | 0 | 54.721 | 32.835 | [5 empty] | 0 | 0.265 | 50 | 3.0959 | 2.8676 | 1.3185 | 1.1321 | 1.7355 | 56.0587
11/14/08 | 20:24 | 1 | 18.517 | 0 | 3 | 0 | 41.085 | 30.411 | 29.447 | 29.786 | 30.266 | 24.004 | 11.898 | 0 | 0 | 56.254 | 52.978 | 45.548 | 20.63 | 0 | 0 | 54.721 | 32.835 | [5 empty] | 18.517 | 11.299 | 51 | 3.1317 | 2.9016 | 1.32 | 1.1321 | 1.7696 | 56.5047
11/14/08 | 20:25 | 0 | 18.542 | 0 | 3 | 1 | 45.616 | 41.556 | 29.253 | 29.687 | 30.796 | 24.004 | 11.971 | 2 | 0 | 56.254 | 52.954 | 45.525 | 20.63 | 0 | 0 | 54.742 | 32.835 | [5 empty] | 0 | 15.929 | 52 | 3.1104 | 2.8814 | 1.3191 | 1.1321 | 1.7494 | 56.2412
11/14/08 | 20:26 | 0 | 18.568 | 0 | 4 | 0 | 46.487 | 45.754 | 29.253 | 29.521 | 31.134 | 23.93 | 11.898 | 2 | 0 | 56.254 | 52.978 | 45.525 | 20.63 | 0 | 0 | 54.765 | 32.835 | [5 empty] | 0 | 16.966 | 0 | 3.1317 | 2.9016 | 1.32 | 1.1321 | 1.7696 | 56.5047
11/14/08 | 20:27 | 1 | 18.542 | 0 | 3 | 0 | 47.451 | 46.58 | 29.302 | 29.472 | 31.519 | 23.955 | 11.898 | 1 | 0 | 56.254 | 52.954 | 45.455 | 20.654 | 0 | 0 | 54.721 | 32.859 | [5 empty] | 18.542 | 17.979 | 1 | 3.1317 | 2.9016 | 2.0061 | 1.8182 | 1.0835 | 34.5963
11/14/08 | 20:28 | 0 | 18.542 | 0 | 3 | 0 | 48.163 | 47.565 | 29.376 | 29.447 | 31.904 | 23.906 | 11.996 | 2 | 0 | 56.254 | 52.954 | 45.455 | 20.654 | 0 | 0 | 54.721 | 32.835 | [5 empty] | 0 | 18.716 | 2 | 3.1032 | 2.8745 | 2.0049 | 1.8182 | 1.0563 | 34.0403
11/14/08 | 20:29 | 0 | 18.568 | 0 | 3 | 0 | 48.552 | 48.345 | 29.423 | 29.521 | 32.387 | 23.93 | 11.923 | 2 | 0 | 56.254 | 52.978 | 45.478 | 20.679 | 0 | 0 | 54.698 | 32.835 | [5 empty] | 0 | 19.031 | 3 | 3.1244 | 2.8947 | 2.0058 | 1.8182 | 1.0765 | 34.4554
11/14/08 | 20:30 | 0 | 18.568 | 0 | 3 | 0 | 48.895 | 48.804 | 29.543 | 29.543 | 32.766 | 23.979 | 11.923 | 2 | 0 | 56.275 | 52.999 | 45.499 | 20.703 | 0 | 0 | 54.695 | 32.859 | [5 empty] | 0 | 19.352 | 4 | 3.1244 | 2.8947 | 2.0058 | 1.8182 | 1.0765 | 34.4554
11/14/08 | 20:31 | 0 | 18.563 | 0 | 3 | 0 | 43.547 | 49.164 | 29.923 | 29.754 | 26.358 | 23.925 | 11.991 | 1 | 0 | 56.27 | 52.971 | 45.518 | 20.649 | 0 | 0 | 54.691 | 32.854 | [5 empty] | 0 | 13.793 | 5 | 3.1046 | 2.8759 | 2.005 | 1.8182 | 1.0577 | 34.0689
11/14/08 | 20:32 | 0 | 18.563 | 1 | 3 | 0 | 34.311 | 44.533 | 30.357 | 30.092 | 24.286 | 24.045 | 11.991 | 0 | 0 | 56.293 | 52.971 | 45.541 | 20.674 | 0 | 0 | 54.758 | 32.854 | [5 empty] | 0 | 4.219 | 6 | 3.1046 | 2.8759 | 2.005 | 1.8182 | 1.0577 | 34.0689
11/14/08 | 20:33 | 0 | 18.563 | 0 | 3 | 0 | 32.068 | 35.11 | 30.815 | 30.526 | 23.925 | 24.045 | 12.041 | 1 | 0 | 56.293 | 52.971 | 45.565 | 20.649 | 0 | 0 | 54.737 | 32.854 | [5 empty] | 0 | 1.542 | 7 | 3.0901 | 2.8621 | 2.0044 | 1.8182 | 1.0439 | 33.7815
11/14/08 | 20:34 | 0 | 18.512 | 0 | 3 | 0 | 31.634 | 32.689 | 31.271 | 31.056 | 23.516 | 24.094 | 11.893 | 0 | 0 | 56.314 | 52.994 | 45.609 | 20.649 | 0 | 0 | 54.758 | 32.878 | [5 empty] | 0 | 0.578 | 8 | 3.1332 | 2.903 | 2.0061 | 1.8182 | 1.0848 | 34.6244
11/14/08 | 20:35 | 0 | 18.512 | 0 | 3 | 0 | 31.698 | 32.132 | 31.602 | 31.627 | 23.749 | 24.014 | 11.885 | 0 | 0 | 56.307 | 52.964 | 45.602 | 20.617 | 0 | 0 | 54.775 | 32.869 | [5 empty] | 0 | 0.071 | 9 | 3.1355 | 2.9052 | 2.0062 | 1.8182 | 1.0871 | 34.6693
11/14/08 | 20:36 | 0 | 18.505 | 0 | 4 | 0 | 32.059 | 32.157 | 31.482 | 31.914 | 22.785 | 24.085 | 11.86 | 0 | 0 | 56.307 | 52.964 | 45.579 | 20.617 | 0 | 0 | 54.751 | 32.893 | [5 empty] | 0 | 0.145 | 10 | 3.1428 | 2.9122 | 2.0065 | 1.8182 | 1.094 | 34.8091
11/14/08 | 20:37 | 0 | 18.505 | 0 | 3 | 0 | 32.228 | 32.446 | 31.264 | 31.769 | 22.52 | 24.038 | 11.885 | 0 | 0 | 56.307 | 52.94 | 45.602 | 20.617 | 0 | 0 | 54.775 | 32.893 | [5 empty] | 0 | 0.459 | 11 | 3.1355 | 2.9052 | 2.0062 | 1.8182 | 1.0871 | 34.6693
11/14/08 | 20:38 | 0 | 18.512 | 0 | 3 | 0 | 32.115 | 32.596 | 31.08 | 31.634 | 21.878 | 24.07 | 11.843 | 0 | 0 | 56.293 | 52.947 | 45.632 | 20.696 | 0 | 0 | 54.691 | 32.878 | [5 empty] | 0 | 0.481 | 12 | 3.1477 | 2.9169 | 2.0067 | 1.8182 | 1.0987 | 34.9039
11/14/08 | 20:39 | 0 | 18.505 | 0 | 3 | 0 | 31.818 | 32.397 | 30.928 | 31.36 | 21.218 | 23.989 | 11.737 | 0 | 0 | 56.284 | 52.917 | 45.579 | 20.642 | 0 | 0 | 54.66 | 32.869 | [5 empty] | 0 | 0.458 | 13 | 3.1786 | 2.9462 | 2.008 | 1.8182 | 1.128 | 35.488
11/14/08 | 20:40 | 0 | 18.505 | 0 | 3 | 0 | 31.627 | 32.132 | 30.759 | 31.193 | 21.363 | 24.063 | 11.81 | 0 | 0 | 56.241 | 52.917 | 45.579 | 20.593 | 0 | 0 | 54.66 | 32.847 | [5 empty] | 0 | 0.434 | 14 | 3.1573 | 2.926 | 2.0071 | 1.8182 | 1.1078 | 35.087
11/14/08 | 20:41 | 1 | 18.505 | 0 | 3 | 0 | 38.016 | 31.892 | 30.639 | 31.024 | 31.578 | 23.964 | 11.712 | 0 | 0 | 56.241 | 52.873 | 45.579 | 20.617 | 0 | 0 | 54.614 | 32.823 | [5 empty] | 18.505 | 6.992 | 15 | 3.1859 | 2.9531 | 2.0083 | 1.8182 | 1.1349 | 35.6241
11/14/08 | 20:42 | 0 | 18.53 | 0 | 4 | 0 | 46.61 | 37.968 | 30.541 | 30.904 | 32.157 | 23.989 | 11.662 | 1 | 0 | 56.218 | 52.873 | 45.534 | 20.617 | 0 | 0 | 54.66 | 32.869 | [5 empty] | 0 | 15.706 | 16 | 3.2004 | 2.967 | 2.0089 | 1.8182 | 1.1488 | 35.8945
11/14/08 | 20:43 | 0 | 18.53 | 1 | 3 | 0 | 48.424 | 46.589 | 30.396 | 30.83 | 32.181 | 23.989 | 11.785 | 2 | 0 | 56.218 | 52.873 | 45.511 | 20.617 | 0 | 0 | 54.614 | 32.847 | [5 empty] | 0 | 17.594 | 17 | 3.1646 | 2.9329 | 2.0074 | 1.8182 | 1.1147 | 35.2249
11/14/08 | 20:44 | 0 | 18.53 | 0 | 3 | 0 | 45.098 | 48.445 | 30.349 | 30.71 | 26.061 | 24.014 | 11.885 | 1 | 0 | 56.195 | 52.873 | 45.511 | 20.617 | 0 | 0 | 54.614 | 32.823 | [5 empty] | 0 | 14.388 | 18 | 3.1355 | 2.9052 | 2.0062 | 1.8182 | 1.0871 | 34.6693
11/14/08 | 20:45 | 0 | 18.53 | 0 | 2 | 0 | 35.172 | 46.221 | 30.349 | 30.565 | 23.074 | 23.989 | 11.885 | 1 | 0 | 56.172 | 52.873 | 45.511 | 20.617 | 0 | 0 | 54.637 | 32.799 | [5 empty] | 0 | 4.607 | 19 | 3.1355 | 2.9052 | 2.0062 | 1.8182 | 1.0871 | 34.6693
11/14/08 | 20:46 | 0 | 18.53 | 0 | 3 | 0 | 32.541 | 36.253 | 30.445 | 30.519 | 22.062 | 23.989 | 11.785 | 0 | 0 | 56.195 | 52.849 | 45.511 | 20.617 | 0 | 0 | 54.637 | 32.775 | [5 empty] | 0 | 2.022 | 20 | 3.1646 | 2.9329 | 2.0074 | 1.8182 | 1.1147 | 35.2249
11/14/08 | 20:47 | 0 | 18.475 | 0 | 3 | 0 | 31.598 | 33.098 | 30.416 | 30.585 | 21.986 | 23.96 | 11.732 | 0 | 0 | 56.145 | 52.845 | 45.53 | 20.588 | 0 | 0 | 54.609 | 32.699 | [5 empty] | 0 | 1.013 | 21 | 3.18 | 2.9476 | 2.008 | 1.8182 | 1.1294 | 35.5153
11/14/08 | 20:48 | 0 | 18.53 | 0 | 3 | 0 | 31.313 | 32.157 | 30.445 | 30.685 | 21.87 | 24.038 | 11.86 | 0 | 0 | 56.172 | 52.873 | 45.558 | 20.642 | 0 | 0 | 54.614 | 32.775 | [5 empty] | 0 | 0.628 | 22 | 3.1428 | 2.9122 | 2.0065 | 1.8182 | 1.094 | 34.8091
11/14/08 | 20:49 | 0 | 18.53 | 0 | 3 | 0 | 31.168 | 31.723 | 30.325 | 30.639 | 21.581 | 24.014 | 11.785 | 0 | 0 | 56.172 | 52.849 | 45.534 | 20.617 | 0 | 0 | 54.614 | 32.799 | [5 empty] | 0 | 0.529 | 23 | 3.1646 | 2.9329 | 2.0074 | 1.8182 | 1.1147 | 35.2249
11/14/08 | 20:50 | 0 | 18.505 | 0 | 3 | 0 | 30.999 | 31.529 | 30.325 | 30.541 | 21.363 | 23.964 | 11.762 | 0 | 0 | 56.152 | 52.826 | 45.534 | 20.593 | 0 | 0 | 54.59 | 32.775 | [5 empty] | 0 | 0.458 | 24 | 3.1713 | 2.9393 | 2.0077 | 1.8182 | 1.1211 | 35.3513
11/14/08 | 20:51 | 0 | 18.449 | 0 | 3 | 0 | 30.779 | 31.284 | 30.271 | 30.585 | 21.718 | 23.911 | 11.755 | 0 | 0 | 56.124 | 52.798 | 45.483 | 20.564 | 0 | 0 | 54.586 | 32.771 | [5 empty] | 0 | 0.194 | 25 | 3.1733 | 2.9412 | 2.0078 | 1.8182 | 1.123 | 35.3896
11/14/08 | 20:52 | 0 | 18.48 | 0 | 3 | 0 | 30.808 | 31.119 | 30.18 | 30.565 | 21.652 | 23.918 | 11.81 | 0 | 0 | 56.152 | 52.803 | 45.511 | 20.593 | 0 | 0 | 54.637 | 32.799 | [5 empty] | 0 | 0.243 | 26 | 3.1573 | 2.926 | 2.0071 | 1.8182 | 1.1078 | 35.087
11/14/08 | 20:53 | 0 | 18.475 | 0 | 3 | 0 | 30.705 | 31.019 | 30.006 | 30.416 | 21.432 | 23.888 | 11.805 | 0 | 0 | 56.1 | 52.775 | 45.46 | 20.564 | 0 | 0 | 54.609 | 32.771 | [5 empty] | 0 | 0.289 | 27 | 3.1588 | 2.9274 | 2.0072 | 1.8182 | 1.1092 | 35.1146
11/14/08 | 20:54 | 1 | 18.475 | 0 | 4 | 0 | 35.45 | 30.945 | 29.957 | 30.271 | 30.609 | 23.888 | 11.707 | 0 | 0 | 56.077 | 52.775 | 45.483 | 20.588 | 0 | 0 | 54.609 | 32.747 | [5 empty] | 18.475 | 5.179 | 28 | 3.1873 | 2.9545 | 2.0083 | 1.8182 | 1.1363 | 35.6513
11/14/08 | 20:55 | 0 | 18.449 | 1 | 3 | 0 | 45.759 | 35.849 | 29.862 | 30.224 | 31.235 | 23.839 | 11.631 | 1 | 0 | 56.03 | 52.775 | 45.413 | 20.613 | 0 | 0 | 54.609 | 32.747 | [5 empty] | 0 | 15.535 | 29 | 3.2095 | 2.9755 | 2.0092 | 1.8182 | 1.1574 | 36.0609
11/14/08 | 20:56 | 0 | 18.449 | 0 | 3 | 0 | 47.479 | 45.644 | 29.741 | 30.175 | 31.644 | 23.864 | 11.707 | 2 | 0 | 56.054 | 52.707 | 45.413 | 20.588 | 0 | 0 | 54.541 | 32.723 | [5 empty] | 0 | 17.304 | 30 | 3.1873 | 2.9545 | 2.0083 | 1.8182 | 1.1363 | 35.6513
11/14/08 | 20:57 | 0 | 18.475 | 0 | 3 | 0 | 48.601 | 47.479 | 29.717 | 30.006 | 30.271 | 23.815 | 11.631 | 2 | 0 | 56.054 | 52.728 | 45.392 | 20.564 | 0 | 0 | 54.609 | 32.699 | [5 empty] | 0 | 18.595 | 31 | 3.2095 | 2.9755 | 2.0092 | 1.8182 | 1.1574 | 36.0609
11/14/08 | 20:58 | 0 | 18.419 | 0 | 3 | 1 | 37.49 | 48.482 | 29.687 | 29.906 | 23.496 | 23.785 | 11.652 | 1 | 0 | 55.979 | 52.679 | 45.341 | 20.583 | 0 | 0 | 54.513 | 32.694 | [5 empty] | 0 | 7.584 | 32 | 3.2033 | 2.9697 | 2.009 | 1.8182 | 1.1515 | 35.9483
11/14/08 | 20:59 | 0 | 18.475 | 0 | 2 | 0 | 32.677 | 39.186 | 29.766 | 29.911 | 22.322 | 23.864 | 11.584 | 0 | 0 | 56.054 | 52.728 | 45.392 | 20.613 | 0 | 0 | 54.518 | 32.771 | [5 empty] | 0 | 2.766 | 0 | 3.2231 | 2.9885 | 2.0098 | 1.8182 | 1.1704 | 36.3114
11/14/08 | 21:00 | 0 | 18.419 | 0 | 3 | 0 | 31.279 | 33.493 | 29.832 | 29.906 | 21.402 | 23.859 | 11.554 | 0 | 0 | 56.002 | 52.723 | 45.341 | 20.605 | 0 | 0 | 54.443 | 32.694 | [5 empty] | 0 | 1.373 | 1 | 3.2319 | 2.9969 | 2.0101 | 1.8182 | 1.1787 | 36.4702
11/14/08 | 21:01 | 0 | 18.47 | 0 | 3 | 0 | 30.771 | 31.855 | 29.906 | 29.977 | 20.654 | 23.81 | 11.554 | 0 | 0 | 56.002 | 52.7 | 45.385 | 20.583 | 0 | 0 | 54.467 | 32.694 | [5 empty] | 0 | 0.794 | 2 | 3.2319 | 2.9969 | 2.0101 | 1.8182 | 1.1787 | 36.4702
11/14/08 | 21:02 | 0 | 18.47 | 0 | 3 | 0 | 30.555 | 31.254 | 29.832 | 30.146 | 19.948 | 23.859 | 11.601 | 0 | 0 | 56.026 | 52.723 | 45.408 | 20.559 | 0 | 0 | 54.467 | 32.694 | [5 empty] | 0 | 0.409 | 3 | 3.2182 | 2.9838 | 2.0096 | 1.8182 | 1.1657 | 36.221
11/14/08 | 21:03 | 0 | 18.475 | 0 | 3 | 0 | 30.536 | 31.019 | 29.982 | 30.102 | 20.249 | 23.839 | 11.707 | 0 | 0 | 56.03 | 52.751 | 45.392 | 20.588 | 0 | 0 | 54.541 | 32.723 | [5 empty] | 0 | 0.434 | 4 | 3.1873 | 2.9545 | 2.0083 | 1.8182 | 1.1363 | 35.6513
11/14/08 | 21:04 | 0 | 18.449 | 0 | 3 | 0 | 30.44 | 30.899 | 29.982 | 30.296 | 19.732 | 23.911 | 11.657 | 0 | 0 | 56.007 | 52.751 | 45.392 | 20.613 | 0 | 0 | 54.541 | 32.723 | [5 empty] | 0 | 0.144 | 5 | 3.2019 | 2.9683 | 2.0089 | 1.8182 | 1.1502 | 35.9214
11/14/08 | 21:05 | 0 | 18.475 | 0 | 3 | 0 | 30.465 | 30.779 | 29.862 | 30.32 | 19.88 | 23.888 | 11.682 | 0 | 0 | 56.03 | 52.684 | 45.413 | 20.588 | 0 | 0 | 54.518 | 32.699 | [5 empty] | 0 | 0.145 | 6 | 3.1946 | 2.9614 | 2.0086 | 1.8182 | 1.1432 | 35.7866
11/14/08 | 21:06 | 0 | 18.419 | 1 | 4 | 0 | 30.435 | 30.725 | 29.641 | 30.146 | 19.774 | 23.859 | 11.601 | 0 | 0 | 55.958 | 52.632 | 45.364 | 20.559 | 0 | 0 | 54.467 | 32.649 | [5 empty] | 0 | 0.289 | 7 | 3.2182 | 2.9838 | 2.0096 | 1.8182 | 1.1657 | 36.221
11/14/08 | 21:07 | 0 | 18.449 | 0 | 3 | 0 | 30.32 | 30.73 | 29.526 | 29.935 | 26.924 | 23.839 | 11.559 | 0 | 0 | 55.986 | 52.684 | 45.413 | 20.588 | 0 | 0 | 54.448 | 32.677 | [5 empty] | 0 | 0.385 | 8 | 3.2304 | 2.9955 | 2.0101 | 1.8182 | 1.1773 | 36.4438
11/14/08 | 21:08 | 1 | 18.444 | 0 | 3 | 0 | 43.434 | 30.725 | 29.496 | 29.832 | 30.386 | 23.81 | 11.601 | 1 | 0 | 55.958 | 52.656 | 45.317 | 20.583 | 0 | 0 | 54.42 | 32.67 | [5 empty] | 18.444 | 13.602 | 9 | 3.2182 | 2.9838 | 2.0096 | 1.8182 | 1.1657 | 36.221
11/14/08 | 21:09 | 0 | 18.47 | 0 | 3 | 0 | 46.692 | 43.269 | 29.423 | 29.761 | 30.651 | 23.785 | 11.579 | 1 | 0 | 55.958 | 52.609 | 45.294 | 20.559 | 0 | 0 | 54.376 | 32.67 | [5 empty] | 0 | 16.931 | 10 | 3.2246 | 2.9899 | 2.0098 | 1.8182 | 1.1718 | 36.3379
11/14/08 | 21:10 | 0 | 18.5 | 0 | 3 | 0 | 47.707 | 46.743 | 29.428 | 29.692 | 31.284 | 23.815 | 11.631 | 2 | 0 | 55.974 | 52.651 | 45.289 | 20.6 | 0 | 0 | 54.371 | 32.689 | [5 empty] | 0 | 18.015 | 11 | 3.2095 | 2.9755 | 2.0092 | 1.8182 | 1.1574 | 36.0609
11/14/08 | 21:11 | 0 | 18.485 | 0 | 3 | 0 | 48.657 | 47.717 | 29.366 | 29.607 | 31.752 | 23.729 | 11.616 | 2 | 0 | 55.951 | 52.649 | 45.287 | 20.62 | 0 | 0 | 54.369 | 32.711 | [5 empty] | 0 | 19.05 | 12 | 3.2138 | 2.9797 | 2.0094 | 1.8182 | 1.1615 | 36.1411
11/14/08 | 21:12 | 1 | 18.485 | 0 | 3 | 0 | 47.236 | 48.751 | 29.486 | 29.607 | 27.633 | 23.825 | 11.543 | 2 | 0 | 55.972 | 52.672 | 45.264 | 20.62 | 0 | 0 | 54.369 | 32.756 | [5 empty] | 18.485 | 17.629 | 13 | 3.2351 | 2.9999 | 2.0103 | 1.8182 | 1.1817 | 36.5282
11/14/08 | 21:13 | 0 | 18.485 | 0 | 3 | 0 | 35.318 | 47.969 | 29.68 | 29.656 | 23.175 | 23.8 | 11.591 | 0 | 0 | 55.995 | 52.649 | 45.31 | 20.644 | 0 | 0 | 54.39 | 32.732 | [5 empty] | 0 | 5.662 | 14 | 3.2211 | 2.9866 | 2.0097 | 1.8182 | 1.1684 | 36.2742
11/14/08 | 21:14 | 0 | 18.459 | 0 | 3 | 0 | 32.017 | 36.658 | 29.896 | 29.847 | 22.814 | 23.8 | 11.616 | 0 | 0 | 55.995 | 52.672 | 45.355 | 20.62 | 0 | 0 | 54.322 | 32.756 | [5 empty] | 0 | 2.17 | 15 | 3.2138 | 2.9797 | 2.0094 | 1.8182 | 1.1615 | 36.1411
11/14/08 | 21:15 | 0 | 18.485 | 0 | 3 | 0 | 31.078 | 32.78 | 30.21 | 30.136 | 21.174 | 23.874 | 11.493 | 0 | 0 | 55.972 | 52.649 | 45.378 | 20.598 | 0 | 0 | 54.369 | 32.78 | [5 empty] | 0 | 0.942 | 16 | 3.2496 | 3.0137 | 2.0109 | 1.8182 | 1.1956 | 36.7904
11/14/08 | 21:16 | 0 | 18.485 | 1 | 3 | 0 | 30.835 | 31.678 | 30.524 | 30.499 | 21.657 | 23.898 | 11.591 | 1 | 0 | 55.995 | 52.649 | 45.401 | 20.62 | 0 | 0 | 54.345 | 32.711 | [5 empty] | 0 | 0.336 | 17 | 3.2211 | 2.9866 | 2.0097 | 1.8182 | 1.1684 | 36.2742
11/14/08 | 21:17 | 0 | 18.485 | 0 | 3 | 0 | 30.955 | 31.343 | 30.644 | 30.884 | 20.909 | 23.923 | 11.518 | 0 | 0 | 56.019 | 52.649 | 45.401 | 20.598 | 0 | 0 | 54.322 | 32.687 | [5 empty] | 0 | 0.071 | 18 | 3.2424 | 3.0068 | 2.0106 | 1.8182 | 1.1886 | 36.6596
11/14/08 | 21:18 | 0 | 18.477 | 0 | 3 | 0 | 31.144 | 31.313 | 30.47 | 30.95 | 20.664 | 23.869 | 11.438 | 0 | 0 | 55.991 | 52.62 | 45.35 | 20.568 | 0 | 0 | 54.362 | 32.658 | [5 empty] | 0 | 0.194 | 19 | 3.2657 | 3.029 | 2.0115 | 1.8182 | 1.2108 | 37.0762
11/14/08 | 21:19 | 0 | 18.485 | 0 | 4 | 0 | 31.149 | 31.463 | 30.185 | 30.764 | 20.644 | 23.898 | 11.591 | 0 | 0 | 55.972 | 52.649 | 45.378 | 20.62 | 0 | 0 | 54.39 | 32.663 | [5 empty] | 0 | 0.385 | 20 | 3.2211 | 2.9866 | 2.0097 | 1.8182 | 1.1684 | 36.2742
11/14/08 | 21:20 | 0 | 18.485 | 0 | 3 | 0 | 30.955 | 31.463 | 29.945 | 30.45 | 20.478 | 23.874 | 11.445 | 0 | 0 | 55.995 | 52.625 | 45.378 | 20.598 | 0 | 0 | 54.369 | 32.687 | [5 empty] | 0 | 0.505 | 21 | 3.2636 | 3.027 | 2.0114 | 1.8182 | 1.2088 | 37.04
11/14/08 | 21:21 | 0 | 18.507 | 0 | 3 | 0 | 30.619 | 31.198 | 29.92 | 30.161 | 22.211 | 23.874 | 11.616 | 0 | 0 | 55.995 | 52.625 | 45.355 | 20.598 | 0 | 0 | 54.436 | 32.663 | [5 empty] | 0 | 0.458 | 22 | 3.2138 | 2.9797 | 2.0094 | 1.8182 | 1.1615 | 36.1411
11/14/08 | 21:22 | 0 | 18.454 | 0 | 4 | 0 | 32.986 | 30.855 | 29.817 | 30.131 | 30.085 | 23.82 | 11.561 | 0 | 0 | 55.9 | 52.597 | 45.327 | 20.568 | 0 | 0 | 54.385 | 32.634 | [5 empty] | 0 | 2.855 | 23 | 3.2298 | 2.9949 | 2.0101 | 1.8182 | 1.1767 | 36.4332
11/14/08 | 21:23 | 0 | 18.459 | 0 | 3 | 0 | 45.126 | 35.294 | 29.727 | 30.136 | 31.198 | 23.8 | 11.513 | 1 | 0 | 55.923 | 52.55 | 45.259 | 20.568 | 0 | 0 | 54.341 | 32.682 | [5 empty] | 0 | 14.99 | 24 | 3.2438 | 3.0082 | 2.0106 | 1.8182 | 1.19 | 36.6858
11/14/08 | 21:24 | 0 | 18.459 | 0 | 4 | 0 | 46.778 | 45.378 | 29.656 | 29.991 | 31.487 | 23.825 | 11.543 | 1 | 0 | 55.951 | 52.602 | 45.31 | 20.62 | 0 | 0 | 54.369 | 32.711 | [5 empty] | 0 | 16.787 | 25 | 3.2351 | 2.9999 | 2.0103 | 1.8182 | 1.1817 | 36.5282
11/14/08 | 21:25 | 1 | 18.485 | 0 | 3 | 0 | 47.441 | 46.893 | 29.631 | 29.945 | 31.943 | 23.778 | 11.543 | 2 | 0 | 55.928 | 52.625 | 45.287 | 20.669 | 0 | 0 | 54.39 | 32.732 | [5 empty] | 18.485 | 17.496 | 26 | 3.2351 | 2.9999 | 2.0103 | 1.8182 | 1.1817 | 36.5282
11/14/08 | 21:26 | 0 | 18.485 | 0 | 3 | 0 | 48.107 | 47.579 | 29.727 | 29.871 | 32.112 | 23.825 | 11.445 | 2 | 0 | 55.951 | 52.602 | 45.24 | 20.62 | 0 | 0 | 54.322 | 32.732 | [5 empty] | 0 | 18.236 | 27 | 3.2636 | 3.027 | 2.0114 | 1.8182 | 1.2088 | 37.04
11/14/08 | 21:27 | 0 | 18.507 | 1 | 3 | 0 | 48.314 | 48.291 | 30.09 | 29.969 | 32.594 | 23.825 | 11.445 | 2 | 0 | 55.928 | 52.578 | 45.24 | 20.644 | 0 | 0 | 54.345 | 32.732 | [5 empty] | 0 | 18.345 | 28 | 3.2636 | 3.027 | 2.0114 | 1.8182 | 1.2088 | 37.04
11/14/08 | 21:28 | 0 | 18.429 | 0 | 3 | 0 | 48.538 | 48.515 | 30.541 | 30.3 | 33.199 | 23.82 | 11.488 | 1 | 0 | 55.9 | 52.55 | 45.189 | 20.591 | 0 | 0 | 54.317 | 32.704 | [5 empty] | 0 | 18.238 | 29 | 3.2511 | 3.0151 | 2.0109 | 1.8182 | 1.1969 | 36.8165
11/14/08 | 21:29 | 1 | 18.454 | 0 | 4 | 0 | 48.951 | 48.837 | 31.095 | 30.83 | 33.833 | 23.844 | 11.438 | 2 | 0 | 55.923 | 52.55 | 45.189 | 20.591 | 0 | 0 | 54.294 | 32.704 | [5 empty] | 18.454 | 18.121 | 30 | 3.2657 | 3.029 | 2.0115 | 1.8182 | 1.2108 | 37.0762
11/14/08 | 21:30 | 0 | 18.459 | 0 | 3 | 0 | 48.543 | 49.332 | 31.713 | 31.448 | 29.45 | 23.908 | 11.408 | 2 | 0 | 55.935 | 52.564 | 45.273 | 20.586 | 0 | 0 | 54.285 | 32.72 | [5 empty] | 0 | 17.095 | 31 | 3.2744 | 3.0373 | 2.0119 | 1.8182 | 1.2191 | 37.2309
11/14/08 | 21:31 | 0 | 18.371 | 0 | 3 | 1 | 37.115 | 48.275 | 32.387 | 32.027 | 25.016 | 23.859 | 11.43 | 1 | 0 | 55.888 | 52.518 | 45.226 | 20.512 | 0 | 0 | 54.145 | 32.649 | [5 empty] | 0 | 5.088 | 32 | 3.268 | 3.0312 | 2.0116 | 1.8182 | 1.213 | 37.1175
11/14/08 | 21:32 | 0 | 18.397 | 0 | 3 | 0 | 34.199 | 37.772 | 33.141 | 32.838 | 22.92 | 23.908 | 11.332 | 0 | 0 | 55.911 | 52.518 | 45.271 | 20.512 | 0 | 0 | 54.145 | 32.625 | [5 empty] | 0 | 1.361 | 0 | 3.2965 | 3.0583 | 2.0128 | 1.8182 | 1.2401 | 37.6191
11/14/08 | 21:33 | 0 | 18.371 | 0 | 3 | 0 | 33.871 | 34.763 | 33.682 | 33.589 | 23.234 | 24.004 | 11.383 | 0 | 0 | 55.935 | 52.518 | 45.317 | 20.534 | 0 | 0 | 54.168 | 32.601 | [5 empty] | 0 | 0.282 | 1 | 3.2817 | 3.0442 | 1.6226 | 1.4286 | 1.6156 | 49.2315
11/14/08 | 21:34 | 0 | 18.397 | 0 | 3 | 0 | 34.177 | 34.412 | 33.823 | 34.105 | 22.8 | 24.004 | 11.408 | 0 | 0 | 55.911 | 52.518 | 45.341 | 20.534 | 0 | 0 | 54.124 | 32.649 | [5 empty] | 0 | 0.072 | 2 | 3.2744 | 3.0373 | 1.6223 | 1.4286 | 1.6087 | 49.1296
11/14/08 | 21:35 | 0 | 18.397 | 0 | 4 | 0 | 34.505 | 34.598 | 32.907 | 34.177 | 21.981 | 24.004 | 11.282 | 0 | 0 | 55.935 | 52.541 | 45.364 | 20.534 | 0 | 0 | 54.124 | 32.649 | [5 empty] | 0 | 0.328 | 3 | 3.3111 | 3.0721 | 1.6237 | 1.4286 | 1.6436 | 49.6385
11/14/08 | 21:36 | 0 | 18.392 | 0 | 3 | 0 | 34.359 | 34.828 | 32.117 | 33.067 | 21.976 | 24.094 | 11.327 | 0 | 0 | 55.883 | 52.49 | 45.336 | 20.505 | 0 | 0 | 54.096 | 32.644 | [5 empty] | 0 | 1.292 | 4 | 3.298 | 3.0597 | 1.6232 | 1.4286 | 1.6311 | 49.458
11/14/08 | 21:37 | 0 | 18.371 | 0 | 3 | 0 | 33.448 | 34.646 | 31.617 | 32.314 | 21.498 | 24.148 | 11.307 | 0 | 0 | 55.935 | 52.541 | 45.341 | 20.559 | 0 | 0 | 54.1 | 32.649 | [5 empty] | 0 | 1.134 | 5 | 3.3038 | 3.0652 | 1.6234 | 1.4286 | 1.6367 | 49.5384
11/14/08 | 21:38 | 0 | 18.371 | 1 | 4 | 0 | 32.625 | 33.658 | 31.352 | 31.833 | 21.476 | 24.148 | 11.282 | 0 | 0 | 55.911 | 52.494 | 45.341 | 20.534 | 0 | 0 | 54.1 | 32.625 | [5 empty] | 0 | 0.792 | 6 | 3.3111 | 3.0721 | 1.6237 | 1.4286 | 1.6436 | 49.6385
11/14/08 | 21:39 | 0 | 18.371 | 0 | 3 | 0 | 32.122 | 32.883 | 31.303 | 31.617 | 21.378 | 24.148 | 11.307 | 0 | 0 | 55.888 | 52.494 | 45.341 | 20.583 | 0 | 0 | 54.077 | 32.649 | [5 empty] | 0 | 0.505 | 7 | 3.3038 | 3.0652 | 1.6234 | 1.4286 | 1.6367 | 49.5384
11/14/08 | 21:40 | 0 | 18.371 | 0 | 4 | 0 | 32.531 | 32.387 | 31.183 | 31.593 | 31.159 | 24.173 | 11.282 | 0 | 0 | 55.865 | 52.471 | 45.317 | 20.559 | 0 | 0 | 54.054 | 32.673 | [5 empty] | 0 | 0.938 | 8 | 3.3111 | 3.0721 | 1.6237 | 1.4286 | 1.6436 | 49.6385
11/14/08 | 21:41 | 0 | 18.397 | 0 | 3 | 0 | 45.271 | 34.88 | 30.989 | 31.519 | 32.507 | 24.148 | 11.332 | 1 | 0 | 55.865 | 52.471 | 45.317 | 20.559 | 0 | 0 | 54.03 | 32.649 | [5 empty] | 0 | 13.752 | 9 | 3.2965 | 3.0583 | 1.6232 | 1.4286 | 1.6297 | 49.4379
11/14/08 | 21:42 | 1 | 18.371 | 0 | 4 | 0 | 47.243 | 45.684 | 30.869 | 31.303 | 32.718 | 24.148 | 11.383 | 1 | 0 | 55.865 | 52.448 | 45.25 | 20.534 | 0 | 0 | 54.054 | 32.601 | [5 empty] | 18.371 | 15.94 | 10 | 3.2817 | 3.0442 | 1.6226 | 1.4286 | 1.6156 | 49.2315
11/14/08 | 21:43 | 0 | 18.366 | 0 | 3 | 0 | 48.179 | 47.446 | 30.769 | 31.2 | 32.972 | 24.119 | 11.327 | 2 | 0 | 55.792 | 52.42 | 45.128 | 20.458 | 0 | 0 | 54.072 | 32.596 | [5 empty] | 0 | 16.979 | 11 | 3.298 | 3.0597 | 1.6232 | 1.4286 | 1.6311 | 49.458
11/14/08 | 21:44 | 0 | 18.371 | 0 | 3 | 0 | 49.077 | 48.412 | 30.869 | 31.134 | 33.495 | 24.197 | 11.332 | 2 | 0 | 55.82 | 52.427 | 45.25 | 20.559 | 0 | 0 | 54.124 | 32.625 | [5 empty] | 0 | 17.943 | 12 | 3.2965 | 3.0583 | 1.6232 | 1.4286 | 1.6297 | 49.4379
11/14/08 | 21:45 | 0 | 18.341 | 0 | 3 | 0 | 45.703 | 49.278 | 31.154 | 31.154 | 27.613 | 24.143 | 11.327 | 1 | 0 | 55.792 | 52.42 | 45.198 | 20.505 | 0 | 0 | 54.096 | 32.596 | [5 empty] | 0 | 14.549 | 13 | 3.298 | 3.0597 | 1.6232 | 1.4286 | 1.6311 | 49.458
11/14/08 | 21:46 | 0 | 18.366 | 0 | 3 | 0 | 35.651 | 45.864 | 31.563 | 31.49 | 23.325 | 24.143 | 11.277 | 1 | 0 | 55.792 | 52.42 | 45.175 | 20.505 | 0 | 0 | 54.096 | 32.572 | [5 empty] | 0 | 4.161 | 14 | 3.3125 | 3.0735 | 1.6238 | 1.4286 | 1.645 | 49.6585
11/14/08 | 21:47 | 0 | 18.366 | 0 | 3 | 0 | 33.35 | 36.332 | 31.948 | 31.875 | 23.469 | 24.193 | 11.378 | 0 | 0 | 55.792 | 52.42 | 45.222 | 20.554 | 0 | 0 | 54.072 | 32.551 | [5 empty] | 0 | 1.475 | 15 | 3.2831 | 3.0456 | 1.6226 | 1.4286 | 1.617 | 49.2518
11/14/08 | 21:48 | 0 | 18.366 | 1 | 3 | 0 | 32.878 | 33.912 | 32.358 | 32.284 | 22.697 | 24.193 | 11.45 | 0 | 0 | 55.792 | 52.399 | 45.243 | 20.505 | 0 | 0 | 54.026 | 32.62 | [5 empty] | 0 | 0.594 | 16 | 3.2622 | 3.0256 | 1.6218 | 1.4286 | 1.5971 | 48.9574
11/14/08 | 21:49 | 0 | 18.366 | 0 | 4 | 0 | 32.878 | 33.371 | 32.551 | 32.83 | 22.336 | 24.215 | 11.599 | 0 | 0 | 55.813 | 52.42 | 45.266 | 20.529 | 0 | 0 | 54.049 | 32.62 | [5 empty] | 0 | 0.048 | 17 | 3.2188 | 2.9844 | 1.62 | 1.4286 | 1.5558 | 48.336
11/14/08 | 21:50 | 0 | 18.366 | 0 | 3 | 0 | 33.137 | 33.302 | 32.284 | 32.95 | 22.241 | 24.239 | 11.548 | 0 | 0 | 55.792 | 52.42 | 45.222 | 20.554 | 0 | 0 | 54.072 | 32.644 | [5 empty] | 0 | 0.187 | 18 | 3.2336 | 2.9985 | 1.6206 | 1.4286 | 1.5699 | 48.5506
11/14/08 | 21:51 | 0 | 18.366 | 0 | 3 | 0 | 33.184 | 33.491 | 31.924 | 32.572 | 21.397 | 24.239 | 11.501 | 0 | 0 | 55.769 | 52.399 | 45.222 | 20.529 | 0 | 0 | 54.049 | 32.62 | [5 empty] | 0 | 0.612 | 19 | 3.2473 | 3.0115 | 1.6212 | 1.4286 | 1.583 | 48.7466
11/14/08 | 21:52 | 0 | 18.341 | 0 | 4 | 0 | 32.809 | 33.491 | 31.563 | 32.262 | 21.373 | 24.288 | 11.501 | 0 | 0 | 55.792 | 52.399 | 45.266 | 20.554 | 0 | 0 | 54.117 | 32.644 | [5 empty] | 0 | 0.547 | 20 | 3.2473 | 3.0115 | 1.6212 | 1.4286 | 1.583 | 48.7466
11/14/08 | 21:53 | 0 | 18.366 | 0 | 3 | 0 | 32.429 | 33.089 | 31.298 | 31.875 | 21.638 | 24.239 | 11.599 | 0 | 0 | 55.769 | 52.399 | 45.266 | 20.529 | 0 | 0 | 54.14 | 32.644 | [5 empty] | 0 | 0.554 | 21 | 3.2188 | 2.9844 | 1.62 | 1.4286 | 1.5558 | 48.336
11/14/08 | 21:54 | 0 | 18.341 | 0 | 3 | 0 | 32.044 | 32.572 | 31.08 | 31.563 | 20.794 | 24.264 | 11.501 | 0 | 0 | 55.746 | 52.352 | 45.243 | 20.554 | 0 | 0 | 54.14 | 32.668 | [5 empty] | 0 | 0.481 | 22 | 3.2473 | 3.0115 | 1.6212 | 1.4286 | 1.583 | 48.7466
11/14/08 | 21:55 | 0 | 18.366 | 0 | 4 | 0 | 36.45 | 32.284 | 31.009 | 31.443 | 31.323 | 24.193 | 11.548 | 0 | 0 | 55.746 | 52.352 | 45.266 | 20.505 | 0 | 0 | 54.096 | 32.668 | [5 empty] | 0 | 5.007 | 23 | 3.2336 | 2.9985 | 1.6206 | 1.4286 | 1.5699 | 48.5506
11/14/08 | 21:56 | 1 | 18.366 | 0 | 3 | 0 | 46.022 | 38.119 | 30.815 | 31.37 | 32.188 | 24.193 | 11.548 | 1 | 0 | 55.722 | 52.329 | 45.222 | 20.554 | 0 | 0 | 54.096 | 32.689 | [5 empty] | 18.366 | 14.652 | 24 | 3.2336 | 2.9985 | 1.6206 | 1.4286 | 1.5699 | 48.5506
11/14/08 | 21:57 | 0 | 18.336 | 0 | 3 | 0 | 47.532 | 46.225 | 30.715 | 31.124 | 32.473 | 24.139 | 11.619 | 2 | 0 | 55.671 | 52.301 | 45.124 | 20.5 | 0 | 0 | 54.068 | 32.661 | [5 empty] | 0 | 16.408 | 25 | 3.2129 | 2.9789 | 1.6198 | 1.4286 | 1.5503 | 48.2513
11/14/08 | 21:58 | 0 | 18.366 | 0 | 4 | 0 | 48.499 | 47.719 | 30.646 | 31.08 | 32.785 | 24.168 | 11.722 | 2 | 0 | 55.722 | 52.329 | 45.175 | 20.529 | 0 | 0 | 54.049 | 32.668 | [5 empty] | 0 | 17.419 | 26 | 3.183 | 2.9504 | 1.6186 | 1.4286 | 1.5218 | 47.8103
11/14/08 | 21:59 | 0 | 18.366 | 1 | 3 | 0 | 48.065 | 48.636 | 30.72 | 30.96 | 28.454 | 24.119 | 11.772 | 1 | 0 | 55.676 | 52.282 | 45.084 | 20.483 | 0 | 0 | 54.049 | 32.644 | [5 empty] | 0 | 17.105 | 27 | 3.1684 | 2.9365 | 1.618 | 1.4286 | 1.5079 | 47.5932
11/14/08 | 22:00 | 0 | 18.311 | 0 | 3 | 0 | 36.399 | 47.943 | 30.955 | 30.98 | 23.584 | 24.114 | 11.717 | 1 | 0 | 55.671 | 52.301 | 45.124 | 20.524 | 0 | 0 | 54.068 | 32.591 | [5 empty] | 0 | 5.419 | 28 | 3.1844 | 2.9517 | 1.6186 | 1.4286 | 1.5232 | 47.8319
11/14/08 | 22:01 | 0 | 18.366 | 0 | 3 | 0 | 33.184 | 37.227 | 31.419 | 31.274 | 22.312 | 24.168 | 11.82 | 0 | 0 | 55.676 | 52.305 | 45.175 | 20.529 | 0 | 0 | 54.096 | 32.62 | [5 empty] | 0 | 1.91 | 29 | 3.1544 | 2.9232 | 1.6174 | 1.4286 | 1.4947 | 47.3829
11/14/08 | 22:02 | 0 | 18.361 | 0 | 3 | 0 | 32.353 | 33.672 | 31.703 | 31.654 | 21.199 | 24.09 | 11.815 | 0 | 0 | 55.671 | 52.301 | 45.17 | 20.524 | 0 | 0 | 54.021 | 32.567 | [5 empty] | 0 | 0.699 | 30 | 3.1559 | 2.9246 | 1.6175 | 1.4286 | 1.496 | 47.4049
11/14/08 | 22:03 | 0 | 18.366 | 0 | 3 | 0 | 32.333 | 32.902 | 31.973 | 32.093 | 21.397 | 24.119 | 11.943 | 0 | 0 | 55.699 | 52.305 | 45.222 | 20.529 | 0 | 0 | 54.072 | 32.644 | [5 empty] | 0 | 0.24 | 31 | 3.1186 | 2.8892 | 1.6159 | 1.4286 | 1.4606 | 46.8353
11/14/08 | 22:04 | 0 | 18.311 | 0 | 3 | 0 | 32.473 | 32.78 | 31.919 | 32.255 | 19.89 | 24.065 | 11.865 | 1 | 0 | 55.671 | 52.254 | 45.194 | 20.475 | 0 | 0 | 54.021 | 32.615 | [5 empty] | 0 | 0.218 | 32 | 3.1413 | 2.9108 | 1.6169 | 1.4286 | 1.4822 | 47.184
11/14/08 | 22:05 | 0 | 18.336 | 0 | 3 | 0 | 32.591 | 32.826 | 31.629 | 32.255 | 19.025 | 24.114 | 11.815 | 0 | 0 | 55.671 | 52.277 | 45.17 | 20.475 | 0 | 0 | 54.021 | 32.639 | [5 empty] | 0 | 0.336 | 33 | 3.1559 | 2.9246 | 1.6175 | 1.4286 | 1.496 | 47.4049
11/14/08 | 22:06 | 0 | 18.311 | 0 | 3 | 0 | 32.497 | 32.921 | 31.269 | 31.919 | 18.779 | 24.114 | 11.913 | 0 | 0 | 55.694 | 52.277 | 45.17 | 20.524 | 0 | 0 | 54.021 | 32.661 | [5 empty] | 0 | 0.578 | 34 | 3.1273 | 2.8975 | 1.6163 | 1.4286 | 1.4689 | 46.97
11/14/08 | 22:07 | 0 | 18.336 | 0 | 4 | 0 | 32.159 | 32.756 | 30.98 | 31.629 | 18.827 | 24.114 | 11.963 | 0 | 0 | 55.671 | 52.254 | 45.17 | 20.5 | 0 | 0 | 54.044 | 32.615 | [5 empty] | 0 | 0.53 | 35 | 3.1128 | 2.8836 | 1.6157 | 1.4286 | 1.4551 | 46.7451
11/14/08 | 22:08 | 0 | 18.311 | 0 | 3 | 0 | 31.725 | 32.424 | 30.761 | 31.294 | 19.543 | 24.065 | 11.963 | 0 | 0 | 55.627 | 52.233 | 45.17 | 20.5 | 0 | 0 | 53.998 | 32.615 | [5 empty] | 0 | 0.431 | 36 | 3.1128 | 2.8836 | 1.6157 | 1.4286 | 1.4551 | 46.7451
11/14/08 | 22:09 | 0 | 18.304 | 0 | 3 | 0 | 31.404 | 31.958 | 30.585 | 31.092 | 28.682 | 24.009 | 12.054 | 0 | 0 | 55.573 | 52.179 | 45.117 | 20.468 | 0 | 0 | 53.921 | 32.584 | [5 empty] | 0 | 0.312 | 37 | 3.0863 | 2.8585 | 1.6146 | 1.4286 | 1.4299 | 46.3303
11/14/08 | 22:10 | 1 | 18.311 | 0 | 4 | 0 | 44.458 | 32.473 | 30.425 | 30.98 | 31.316 | 23.945 | 12.039 | 0 | 0 | 55.643 | 52.249 | 45.14 | 20.537 | 0 | 0 | 53.991 | 32.651 | [5 empty] | 18.311 | 13.478 | 38 | 3.0906 | 2.8626 | 1.6148 | 1.4286 | 1.434 | 46.3992
11/14/08 | 22:11 | 0 | 18.412 | 1 | 3 | 0 | 47.194 | 44.809 | 30.403 | 30.911 | 31.85 | 24.166 | 12.212 | 2 | 0 | 55.725 | 52.331 | 45.222 | 20.647 | 0 | 0 | 54.049 | 32.759 | [5 empty] | 0 | 16.283 | 39 | 3.0403 | 2.8147 | 1.6128 | 1.4286 | 1.3861 | 45.593
11/14/08 | 22:12 | 0 | 18.437 | 0 | 3 | 0 | 48.065 | 47.308 | 30.332 | 30.766 | 32.38 | 24.116 | 12.31 | 1 | 0 | 55.725 | 52.352 | 45.175 | 20.671 | 0 | 0 | 54.049 | 32.759 | [5 empty] | 0 | 17.299 | 40 | 3.0117 | 2.7876 | 1.6116 | 1.4286 | 1.359 | 45.1243
11/14/08 | 22:13 | 1 | 18.437 | 0 | 3 | 1 | 48.958 | 48.179 | 30.332 | 30.646 | 32.713 | 24.092 | 12.235 | 2 | 0 | 55.701 | 52.331 | 45.152 | 20.647 | 0 | 0 | 54.072 | 32.783 | [5 empty] | 18.437 | 18.312 | 41 | 3.0336 | 2.8084 | 1.6125 | 1.4286 | 1.3798 | 45.4838
11/14/08 | 22:14 | 0 | 18.437 | 0 | 3 | 0 | 49.533 | 49.119 | 30.548 | 30.646 | 31.97 | 24.043 | 12.212 | 2 | 0 | 55.701 | 52.331 | 45.175 | 20.671 | 0 | 0 | 54.005 | 32.759 | [5 empty] | 0 | 18.887 | 0 | 3.0403 | 2.8147 | 1.6128 | 1.4286 | 1.3861 | 45.593
11/14/08 | 22:15 | 0 | 18.437 | 0 | 3 | 0 | 38.354 | 49.647 | 30.958 | 30.886 | 23.658 | 24.067 | 12.26 | 1 | 0 | 55.701 | 52.331 | 45.198 | 20.647 | 0 | 0 | 53.981 | 32.735 | [5 empty] | 0 | 7.468 | 1 | 3.0263 | 2.8014 | 2.0018 | 1.8182 | 0.98325 | 32.4903
11/14/08 | 22:16 | 0 | 18.412 | 0 | 3 | 0 | 33.582 | 39.246 | 31.392 | 31.296 | 21.417 | 24.141 | 12.235 | 0 | 0 | 55.701 | 52.331 | 45.222 | 20.647 | 0 | 0 | 53.981 | 32.713 | [5 empty] | 0 | 2.286 | 2 | 3.0336 | 2.8084 | 2.0021 | 1.8182 | 0.99017 | 32.6404
11/14/08 | 22:17 | 0 | 18.437 | 0 | 3 | 0 | 32.618 | 34.215 | 31.85 | 31.754 | 20.478 | 24.141 | 12.112 | 0 | 0 | 55.725 | 52.352 | 45.222 | 20.647 | 0 | 0 | 54.049 | 32.735 | [5 empty] | 0 | 0.864 | 3 | 3.0694 | 2.8424 | 2.0036 | 1.8182 | 1.0242 | 33.3688
11/14/08 | 22:18 | 0 | 18.437 | 0 | 4 | 0 | 32.5 | 33.134 | 32.38 | 32.26 | 20.936 | 24.166 | 12.187 | 0 | 0 | 55.725 | 52.308 | 45.198 | 20.647 | 0 | 0 | 54.072 | 32.759 | [5 empty] | 0 | 0.24 | 4 | 3.0475 | 2.8216 | 2.0027 | 1.8182 | 1.0035 | 32.9267
11/14/08 | 22:19 | 0 | 18.437 | 0 | 3 | 0 | 32.713 | 32.972 | 32.309 | 32.759 | 21.924 | 24.212 | 12.26 | 0 | 0 | 55.725 | 52.308 | 45.243 | 20.671 | 0 | 0 | 54.072 | 32.783 | [5 empty] | 0 | -0.046 | 5 | 3.0263 | 2.8014 | 2.0018 | 1.8182 | 0.98325 | 32.4903
11/14/08 | 22:20 | 0 | 18.387 | 0 | 3 | 0 | 32.996 | 33.089 | 31.921 | 32.618 | 19.669 | 24.141 | 12.235 | 1 | 0 | 55.748 | 52.308 | 45.222 | 20.647 | 0 | 0 | 54.028 | 32.759 | [5 empty] | 0 | 0.378 | 6 | 3.0336 | 2.8084 | 2.0021 | 1.8182 | 0.99017 | 32.6404
11/14/08 | 22:21 | 0 | 18.412 | 0 | 4 | 0 | 32.854 | 33.323 | 31.487 | 32.186 | 19.644 | 24.166 | 12.162 | 0 | 0 | 55.725 | 52.308 | 45.243 | 20.622 | 0 | 0 | 54.049 | 32.713 | [5 empty] | 0 | 0.668 | 7 | 3.0548 | 2.8286 | 2.003 | 1.8182 | 1.0104 | 33.0748
11/14/08 | 22:22 | 0 | 18.402 | 1 | 3 | 0 | 32.37 | 33.055 | 31.166 | 31.767 | 19.09 | 24.131 | 12.225 | 0 | 0 | 55.669 | 52.275 | 45.189 | 20.588 | 0 | 0 | 53.972 | 32.68 | [5 empty] | 0 | 0.603 | 8 | 3.0365 | 2.8111 | 2.0022 | 1.8182 | 0.99294 | 32.7003
11/14/08 | 22:23 | 0 | 18.402 | 0 | 4 | 0 | 31.936 | 32.608 | 30.948 | 31.477 | 18.646 | 24.107 | 12.102 | 0 | 0 | 55.669 | 52.252 | 45.21 | 20.588 | 0 | 0 | 54.016 | 32.632 | [5 empty] | 0 | 0.459 | 9 | 3.0723 | 2.8452 | 2.0037 | 1.8182 | 1.027 | 33.4272
11/14/08 | 22:24 | 0 | 18.437 | 0 | 3 | 0 | 31.656 | 32.186 | 30.886 | 31.32 | 26.429 | 24.141 | 12.112 | 0 | 0 | 55.678 | 52.261 | 45.198 | 20.671 | 0 | 0 | 54.049 | 32.735 | [5 empty] | 0 | 0.336 | 10 | 3.0694 | 2.8424 | 2.0036 | 1.8182 | 1.0242 | 33.3688
11/14/08 | 22:25 | 0 | 18.437 | 0 | 4 | 0 | 43.405 | 32.164 | 30.791 | 31.2 | 31.2 | 24.092 | 12.187 | 0 | 0 | 55.678 | 52.238 | 45.222 | 20.647 | 0 | 0 | 54.096 | 32.735 | [5 empty] | 0 | 12.205 | 11 | 3.0475 | 2.8216 | 2.0027 | 1.8182 | 1.0035 | 32.9267
11/14/08 | 22:26 | 0 | 18.437 | 0 | 3 | 0 | 46.643 | 44.042 | 30.573 | 31.056 | 31.73 | 24.067 | 12.162 | 2 | 0 | 55.631 | 52.284 | 45.084 | 20.647 | 0 | 0 | 54.049 | 32.689 | [5 empty] | 0 | 15.587 | 12 | 3.0548 | 2.8286 | 2.003 | 1.8182 | 1.0104 | 33.0748
11/14/08 | 22:27 | 1 | 18.424 | 0 | 3 | 0 | 47.32 | 46.839 | 30.394 | 30.852 | 31.985 | 24.058 | 12.2 | 1 | 0 | 55.622 | 52.228 | 45.119 | 20.613 | 0 | 0 | 53.995 | 32.68 | [5 empty] | 18.424 | 16.468 | 13 | 3.0438 | 2.818 | 2.0025 | 1.8182 | 0.99986 | 32.8494
11/14/08 | 22:28 | 0 | 18.377 | 0 | 4 | 0 | 48.146 | 47.551 | 30.418 | 30.732 | 32.37 | 24.033 | 12.177 | 2 | 0 | 55.578 | 52.205 | 45.051 | 20.588 | 0 | 0 | 53.995 | 32.68 | [5 empty] | 0 | 17.414 | 14 | 3.0505 | 2.8244 | 2.0028 | 1.8182 | 1.0062 | 32.986
11/14/08 | 22:29 | 0 | 18.424 | 0 | 3 | 0 | 48.65 | 48.375 | 30.634 | 30.732 | 32.701 | 24.058 | 12.225 | 2 | 0 | 55.599 | 52.205 | 45.096 | 20.613 | 0 | 0 | 53.972 | 32.68 | [5 empty] | 0 | 17.918 | 15 | 3.0365 | 2.8111 | 2.0022 | 1.8182 | 0.99294 | 32.7003
11/14/08 | 22:30 | 0 | 18.424 | 0 | 3 | 0 | 48.949 | 48.902 | 31.043 | 30.923 | 33.173 | 24.058 | 12.25 | 1 | 0 | 55.599 | 52.228 | 45.012 | 20.6 | 0 | 0 | 53.956 | 32.665 | [5 empty] | 0 | 18.026 | 16 | 3.0292 | 2.8042 | 2.0019 | 1.8182 | 0.98602 | 32.5504
11/14/08 | 22:31 | 1 | 18.319 | 0 | 3 | 0 | 49.281 | 49.143 | 31.372 | 31.276 | 33.608 | 24.001 | 12.119 | 2 | 0 | 55.517 | 52.123 | 44.946 | 20.556 | 0 | 0 | 53.867 | 32.527 | [5 empty] | 18.319 | 18.005 | 17 | 3.0673 | 2.8405 | 2.0035 | 1.8182 | 1.0223 | 33.3278
11/14/08 | 22:32 | 0 | 18.286 | 1 | 3 | 0 | 47.21 | 49.572 | 31.919 | 31.75 | 27.535 | 23.945 | 12.159 | 2 | 0 | 55.487 | 52.093 | 44.963 | 20.5 | 0 | 0 | 53.837 | 32.567 | [5 empty] | 0 | 15.46 | 18 | 3.0557 | 2.8294 | 2.003 | 1.8182 | 1.0112 | 33.0925
11/14/08 | 22:33 | 0 | 18.344 | 0 | 3 | 0 | 36.734 | 47.08 | 32.668 | 32.336 | 23.759 | 24.072 | 12.242 | 0 | 0 | 55.517 | 52.123 | 45.04 | 20.532 | 0 | 0 | 53.797 | 32.575 | [5 empty] | 0 | 4.398 | 19 | 3.0315 | 2.8064 | 2.002 | 1.8182 | 0.98823 | 32.5985
11/14/08 | 22:34 | 0 | 18.286 | 0 | 3 | 0 | 34.282 | 37.313 | 33.318 | 33.06 | 22.667 | 24.016 | 12.185 | 0 | 0 | 55.487 | 52.093 | 45.009 | 20.5 | 0 | 0 | 53.813 | 32.495 | [5 empty] | 0 | 1.222 | 20 | 3.0481 | 2.8222 | 2.0027 | 1.8182 | 1.004 | 32.9386
11/14/08 | 22:35 | 0 | 18.294 | 0 | 4 | 0 | 34.055 | 34.902 | 33.866 | 33.845 | 21.566 | 24.097 | 12.192 | 1 | 0 | 55.54 | 52.1 | 45.061 | 20.507 | 0 | 0 | 53.844 | 32.527 | [5 empty] | 0 | 0.21 | 21 | 3.0461 | 2.8203 | 2.0026 | 1.8182 | 1.0021 | 32.897
11/14/08 | 22:36 | 0 | 18.319 | 0 | 3 | 0 | 34.361 | 34.596 | 33.938 | 34.431 | 21.471 | 24.048 | 12.217 | 0 | 0 | 55.564 | 52.123 | 45.084 | 20.532 | 0 | 0 | 53.844 | 32.551 | [5 empty] | 0 | -0.07 | 22 | 3.0388 | 2.8133 | 2.0023 | 1.8182 | 0.99515 | 32.7481
11/14/08 | 22:37 | 0 | 18.286 | 0 | 3 | 0 | 34.682 | 34.799 | 32.967 | 34.258 | 21.319 | 24.09 | 12.26 | 0 | 0 | 55.533 | 52.07 | 45.077 | 20.475 | 0 | 0 | 53.813 | 32.543 | [5 empty] | 0 | 0.424 | 23 | 3.0263 | 2.8014 | 2.0018 | 1.8182 | 0.98325 | 32.4903
11/14/08 | 22:38 | 0 | 18.286 | 0 | 4 | 0 | 34.471 | 35.057 | 32.304 | 33.201 | 20.694 | 24.09 | 12.235 | 0 | 0 | 55.533 | 52.07 | 45.077 | 20.475 | 0 | 0 | 53.813 | 32.567 | [5 empty] | 0 | 1.27 | 24 | 3.0336 | 2.8084 | 2.0021 | 1.8182 | 0.99017 | 32.6404
11/14/08 | 22:39 | 0 | 18.344 | 0 | 3 | 0 | 33.562 | 34.713 | 32.071 | 32.598 | 19.822 | 24.146 | 12.315 | 0 | 0 | 55.54 | 52.1 | 45.084 | 20.532 | 0 | 0 | 53.89 | 32.598 | [5 empty] | 0 | 0.964 | 25 | 3.0103 | 2.7862 | 2.0012 | 1.8182 | 0.96803 | 32.1574
11/14/08 | 22:40 | 0 | 18.311 | 0 | 4 | 0 | 32.85 | 33.742 | 31.919 | 32.328 | 20.26 | 24.114 | 12.26 | 0 | 0 | 55.51 | 52.049 | 45.054 | 20.5 | 0 | 0 | 53.813 | 32.567 | [5 empty] | 0 | 0.522 | 26 | 3.0263 | 2.8014 | 2.0018 | 1.8182 | 0.98325 | 32.4903
11/14/08 | 22:41 | 0 | 18.319 | 0 | 3 | 0 | 32.575 | 33.139 | 31.853 | 32.238 | 22.53 | 24.097 | 12.391 | 0 | 0 | 55.54 | 52.056 | 45.131 | 20.507 | 0 | 0 | 53.867 | 32.598 | [5 empty] | 0 | 0.337 | 27 | 2.9881 | 2.7652 | 2.0003 | 1.8182 | 0.94699 | 31.6916
11/14/08 | 22:42 | 0 | 18.286 | 0 | 4 | 0 | 34.751 | 32.826 | 31.629 | 32.206 | 31.701 | 24.09 | 12.358 | 0 | 0 | 55.463 | 52.002 | 45.009 | 20.5 | 0 | 0 | 53.813 | 32.591 | [5 empty] | 0 | 2.545 | 28 | 2.9978 | 2.7743 | 2.0007 | 1.8182 | 0.95612 | 31.8947
11/14/08 | 22:43 | 0 | 18.261 | 1 | 3 | 0 | 45.581 | 37.289 | 31.411 | 32.063 | 32.754 | 24.09 | 12.408 | 1 | 0 | 55.463 | 52.025 | 45.03 | 20.5 | 0 | 0 | 53.837 | 32.567 | [5 empty] | 0 | 13.518 | 29 | 2.9832 | 2.7605 | 2.0001 | 1.8182 | 0.94228 | 31.5864
11/14/08 | 22:44 | 1 | 18.294 | 0 | 4 | 0 | 47.859 | 46.071 | 31.227 | 31.806 | 33.232 | 24.097 | 12.514 | 1 | 0 | 55.473 | 52.056 | 44.993 | 20.532 | 0 | 0 | 53.844 | 32.527 | [5 empty] | 18.294 | 16.053 | 30 | 2.9523 | 2.7311 | 1.9988 | 1.8182 | 0.91294 | 30.9229
11/14/08 | 22:45 | 0 | 18.286 | 0 | 3 | 0 | 48.333 | 47.99 | 31.026 | 31.485 | 33.225 | 24.016 | 12.481 | 2 | 0 | 55.442 | 52.002 | 44.939 | 20.5 | 0 | 0 | 53.813 | 32.52 | [5 empty] | 0 | 16.848 | 31 | 2.9619 | 2.7403 | 1.9992 | 1.8182 | 0.92208 | 31.1309
11/14/08 | 22:46 | 0 | 18.286 | 0 | 3 | 1 | 44.365 | 48.517 | 31.051 | 31.316 | 26.738 | 24.04 | 12.481 | 1 | 0 | 55.463 | 52.002 | 44.939 | 20.524 | 0 | 0 | 53.766 | 32.543 | [5 empty] | 0 | 13.049 | 32 | 2.9619 | 2.7403 | 1.9992 | 1.8182 | 0.92208 | 31.1309
11/14/08 | 22:47 | 0 | 18.286 | 0 | 3 | 0 | 35.27 | 44.2 | 31.291 | 31.316 | 23.705 | 24.016 | 12.408 | 1 | 0 | 55.419 | 51.979 | 44.986 | 20.5 | 0 | 0 | 53.745 | 32.52 | [5 empty] | 0 | 3.954 | 0 | 2.9832 | 2.7605 | 2.0001 | 1.8182 | 0.94228 | 31.5864
11/14/08 | 22:48 | 0 | 18.268 | 0 | 4 | 0 | 33.067 | 35.653 | 31.708 | 31.637 | 23.903 | 24.072 | 12.539 | 0 | 0 | 55.449 | 52.032 | 44.993 | 20.532 | 0 | 0 | 53.797 | 32.575 | [5 empty] | 0 | 1.43 | 1 | 2.945 | 2.7242 | 2.1158 | 1.9355 | 0.78872 | 26.7813
11/14/08 | 22:49 | 0 | 18.268 | 0 | 3 | 0 | 32.551 | 33.515 | 31.997 | 32.022 | 24.531 | 24.072 | 12.539 | 0 | 0 | 55.449 | 52.009 | 45.016 | 20.483 | 0 | 0 | 53.82 | 32.575 | [5 empty] | 0 | 0.529 | 2 | 2.945 | 2.7242 | 2.1158 | 1.9355 | 0.78872 | 26.7813
11/14/08 | 22:50 | 0 | 18.236 | 0 | 3 | 0 | 32.52 | 32.943 | 32.063 | 32.399 | 22.354 | 24.09 | 12.531 | 0 | 0 | 55.419 | 52.002 | 44.939 | 20.559 | 0 | 0 | 53.869 | 32.625 | [5 empty] | 0 | 0.121 | 3 | 2.9474 | 2.7264 | 2.1159 | 1.9355 | 0.79094 | 26.8353
11/14/08 | 22:51 | 0 | 18.278 | 0 | 4 | 0 | 32.677 | 32.936 | 31.96 | 32.536 | 24.156 | 24.036 | 12.624 | 0 | 0 | 55.435 | 51.995 | 45.026 | 20.495 | 0 | 0 | 53.759 | 32.584 | [5 empty] | 0 | 0.141 | 4 | 2.9203 | 2.7007 | 2.1148 | 1.9355 | 0.76519 | 26.2026
11/14/08 | 22:52 | 0 | 18.286 | 0 | 3 | 0 | 32.754 | 33.06 | 31.725 | 32.35 | 21.969 | 24.09 | 12.655 | 0 | 0 | 55.463 | 52.023 | 45.054 | 20.546 | 0 | 0 | 53.787 | 32.637 | [5 empty] | 0 | 0.404 | 5 | 2.9113 | 2.6921 | 2.1145 | 1.9355 | 0.75661 | 25.9891
11/14/08 | 22:53 | 0 | 18.256 | 0 | 4 | 0 | 32.515 | 33.007 | 31.453 | 32.007 | 20.831 | 24.036 | 12.526 | 0 | 0 | 55.435 | 51.995 | 45.026 | 20.495 | 0 | 0 | 53.738 | 32.56 | [5 empty] | 0 | 0.508 | 6 | 2.9488 | 2.7278 | 2.116 | 1.9355 | 0.79232 | 26.8689
11/14/08 | 22:54 | 0 | 18.278 | 0 | 3 | 0 | 32.176 | 32.725 | 31.262 | 31.816 | 21.12 | 24.036 | 12.549 | 0 | 0 | 55.389 | 51.972 | 45.026 | 20.495 | 0 | 0 | 53.759 | 32.536 | [5 empty] | 0 | 0.36 | 7 | 2.9421 | 2.7214 | 2.1157 | 1.9355 | 0.78595 | 26.7137
11/14/08 | 22:55 | 0 | 18.278 | 1 | 4 | 0 | 31.911 | 32.417 | 31.021 | 31.622 | 21.459 | 23.987 | 12.599 | 0 | 0 | 55.389 | 51.972 | 45.002 | 20.517 | 0 | 0 | 53.759 | 32.515 | [5 empty] | 0 | 0.289 | 8 | 2.9276 | 2.7076 | 2.1151 | 1.9355 | 0.77211 | 26.3738
11/14/08 | 22:56 | 0 | 18.278 | 0 | 3 | 0 | 37.591 | 32.152 | 30.828 | 31.406 | 31.453 | 23.987 | 12.549 | 0 | 0 | 55.342 | 51.948 | 44.979 | 20.517 | 0 | 0 | 53.738 | 32.515 | [5 empty] | 0 | 6.185 | 9 | 2.9421 | 2.7214 | 2.1157 | 1.9355 | 0.78595 | 26.7137
11/14/08 | 22:57 | 0 | 18.278 | 0 | 4 | 0 | 45.506 | 39.351 | 30.634 | 31.166 | 32.056 | 23.962 | 12.599 | 1 | 0 | 55.319 | 51.927 | 44.932 | 20.495 | 0 | 0 | 53.759 | 32.536 | [5 empty] | 0 | 14.34 | 10 | 2.9276 | 2.7076 | 2.1151 | 1.9355 | 0.77211 | 26.3738
11/14/08 | 22:58 | 1 | 18.278 | 0 | 3 | 0 | 47.18 | 45.873 | 30.467 | 30.972 | 32.296 | 24.011 | 12.549 | 2 | 0 | 55.342 | 51.927 | 44.911 | 20.495 | 0 | 0 | 53.806 | 32.584 | [5 empty] | 0 | 17.55 | 11 | 2.9276 | 2.7076 | 2.1151 | 1.9355 | 0.77211 | 26.3738
11/14/08 | 22:59 | 0 | 18.278 | 0 | 3 | 0 | 47.775 | 47.341 | 30.418 | 30.828 | 32.536 | 23.987 | 12.599 | 2 | 0 | 55.298 | 51.927 | 44.888 | 20.541 | 0 | 0 | 53.759 | 32.56 | [5 empty] | 0 | 17.637 | 12 | 2.9581 | 2.7367 | 2.1164 | 1.9355 | 0.80118 | 27.0837
11/14/08 | 23:00 | 0 | 18.278 | 0 | 4 | 0 | 48.282 | 47.936 | 30.563 | 30.732 | 32.914 | 23.962 | 12.599 | 2 | 0 | 55.319 | 51.904 | 44.865 | 20.517 | 0 | 0 | 53.738 | 32.608 | [5 empty] | 18.278 | 17.454 | 13 | 2.9349 | 2.7145 | 2.1154 | 1.9355 | 0.77903 | 26.5442
11/14/08 | 23:01 | 0 | 18.223 | 0 | 3 | 0 | 48.457 | 48.457 | 30.867 | 30.82 | 33.07 | 23.906 | 12.494 | 1 | 0 | 55.312 | 51.897 | 44.811 | 20.51 | 0 | 0 | 53.685 | 32.577 | [5 empty] | 0 | 5.778 | 14 | 2.9349 | 2.7145 | 2.1154 | 1.9355 | 0.77903 | 26.5442
11/14/08 | 23:02 | 1 | 18.278 | 0 | 3 | 0 | 48.716 | 48.809 | 31.308 | 31.262 | 31.213 | 23.987 | 12.574 | 2 | 0 | 55.319 | 51.904 | 44.888 | 20.495 | 0 | 0 | 53.692 | 32.584 | [5 empty] | 0 | 1.844 | 15 | 2.9442 | 2.7234 | 2.1158 | 1.9355 | 0.78789 | 26.761
11/14/08 | 23:03 | 0 | 18.301 | 0 | 3 | 0 | 37.449 | 48.373 | 31.791 | 31.671 | 24.445 | 23.987 | 12.574 | 1 | 0 | 55.365 | 51.927 | 44.865 | 20.541 | 0 | 0 | 53.692 | 32.56 | [5 empty] | 0 | 0.424 | 16 | 2.9488 | 2.7278 | 2.116 | 1.9355 | 0.79232 | 26.8689
11/14/08 | 23:04 | 0 | 18.246 | 0 | 4 | 0 | 33.964 | 37.839 | 32.363 | 32.12 | 22.92 | 24.028 | 12.542 | 0 | 0 | 55.312 | 51.897 | 44.858 | 20.51 | 0 | 0 | 53.615 | 32.553 | [5 empty] | 0 | -0.165 | 17 | 2.9581 | 2.7367 | 2.1164 | 1.9355 | 0.80118 | 27.0837
11/14/08 | 23:05 | 0 | 18.301 | 1 | 3 | 0 | 33.29 | 34.512 | 33.055 | 32.866 | 22.542 | 24.06 | 12.526 | 0 | 0 | 55.319 | 51.927 | 44.956 | 20.517 | 0 | 0 | 53.645 | 32.56 | [5 empty] | 0 | 0.048 | 18 | 2.9517 | 2.7306 | 2.1161 | 1.9355 | 0.79509 | 26.9362
11/14/08 | 23:06 | 0 | 18.246 | 0 | 3 | 0 | 33.445 | 33.799 | 33.4 | 33.61 | 21.184 | 24.05 | 12.494 | 0 | 0 | 55.335 | 51.897 | 44.902 | 20.51 | 0 | 0 | 53.547 | 32.529 | [5 empty] | 0 | 0.963 | 19 | 2.9442 | 2.7234 | 2.1158 | 1.9355 | 0.78789 | 26.761
11/14/08 | 23:07 | 0 | 18.246 | 0 | 4 | 0 | 33.964 | 33.986 | 32.835 | 33.916 | 19.676 | 24.124 | 12.516 | 0 | 0 | 55.312 | 51.874 | 44.949 | 20.485 | 0 | 0 | 53.57 | 32.529 | [5 empty] | 0 | 0.967 | 20 | 2.9442 | 2.7234 | 2.1158 | 1.9355 | 0.78789 | 26.761
11/14/08 | 23:08 | 0 | 18.268 | 0 | 3 | 0 | 34.081 | 34.34 | 32.218 | 33.118 | 20.485 | 24.124 | 12.542 | 0 | 0 | 55.335 | 51.874 | 44.902 | 20.485 | 0 | 0 | 53.57 | 32.553 | [5 empty] | 0 | 0.575 | 21 | 2.973 | 2.7508 | 2.117 | 1.9355 | 0.81529 | 27.4233
11/14/08 | 23:09 | 0 | 18.268 | 0 | 4 | 0 | 33.376 | 34.316 | 31.784 | 32.409 | 19.676 | 24.148 | 12.542 | 1 | 0 | 55.312 | 51.874 | 44.949 | 20.485 | 0 | 0 | 53.547 | 32.553 | [5 empty] | 0 | 0.361 | 22 | 2.9561 | 2.7347 | 2.1163 | 1.9355 | 0.79924 | 27.0369
11/14/08 | 23:10 | 0 | 18.246 | 0 | 3 | 0 | 32.67 | 33.565 | 31.544 | 32.095 | 22.172 | 24.219 | 12.443 | 0 | 0 | 55.312 | 51.874 | 44.949 | 20.451 | 0 | 0 | 53.514 | 32.47 | [5 empty] | 0 | 0.194 | 23 | 2.9488 | 2.7278 | 2.116 | 1.9355 | 0.79232 | 26.8689
11/14/08 | 23:11 | 0 | 18.231 | 0 | 4 | 0 | 32.25 | 32.866 | 31.48 | 31.889 | 20.47 | 24.156 | 12.501 | 0 | 0 | 55.298 | 51.836 | 44.911 | 20.519 | 0 | 0 | 53.58 | 32.49 | [5 empty] | 0 | 11.652 | 24 | 2.9474 | 2.7264 | 2.1159 | 1.9355 | 0.79094 | 26.8353
11/14/08 | 23:12 | 0 | 18.206 | 0 | 3 | 0 | 32.034 | 32.443 | 31.262 | 31.84 | 26.637 | 24.205 | 12.526 | 0 | 0 | 55.253 | 51.813 | 44.888 | 20.47 | 0 | 0 | 53.58 | 32.515 | [5 empty] | 0 | 15.34 | 25 | 2.9421 | 2.7214 | 2.1157 | 1.9355 | 0.78595 | 26.7137
11/14/08 | 23:13 | 0 | 18.211 | 0 | 4 | 0 | 43.377 | 32.567 | 31.1 | 31.725 | 31.99 | 24.185 | 12.531 | 0 | 0 | 55.281 | 51.841 | 44.916 | 20.524 | 0 | 0 | 53.675 | 32.52 | [5 empty] | 0 | 16.177 | 26 | 2.9634 | 2.7416 | 2.1166 | 1.9355 | 0.80616 | 27.204
11/14/08 | 23:14 | 0 | 18.206 | 0 | 3 | 0 | 46.746 | 44.147 | 30.852 | 31.406 | 32.584 | 24.156 | 12.549 | 1 | 0 | 55.23 | 51.79 | 44.844 | 20.495 | 0 | 0 | 53.624 | 32.515 | [5 empty] | 18.18 | 17.079 | 27 | 2.9707 | 2.7486 | 2.1169 | 1.9355 | 0.81308 | 27.3702
11/14/08 | 23:15 | 0 | 18.18 | 0 | 4 | 0 | 47.343 | 46.975 | 30.707 | 31.166 | 32.608 | 24.156 | 12.476 | 2 | 0 | 55.23 | 51.769 | 44.774 | 20.47 | 0 | 0 | 53.603 | 32.49 | [5 empty] | 0 | 17.608 | 28 | 2.9561 | 2.7347 | 2.1163 | 1.9355 | 0.79924 | 27.0369
11/14/08 | 23:16 | 1 | 18.18 | 1 | 3 | 0 | 48.1 | 47.549 | 30.636 | 31.021 | 32.962 | 24.156 | 12.451 | 2 | 0 | 55.207 | 51.79 | 44.774 | 20.47 | 0 | 0 | 53.556 | 32.515 | [5 empty] | 0 | 17.642 | 29 | 2.9561 | 2.7347 | 2.1163 | 1.9355 | 0.79924 | 27.0369
11/14/08 | 23:17 | 0 | 18.231 | 0 | 3 | 0 | 48.58 | 48.375 | 30.877 | 30.972 | 33.103 | 24.18 | 12.501 | 1 | 0 | 55.207 | 51.79 | 44.729 | 20.495 | 0 | 0 | 53.556 | 32.539 | [5 empty] | 0 | 11.443 | 30 | 2.9779 | 2.7555 | 2.1172 | 1.9355 | 0.82 | 27.5357
11/14/08 | 23:18 | 0 | 18.206 | 0 | 3 | 0 | 48.879 | 48.832 | 31.262 | 31.237 | 33.689 | 24.18 | 12.501 | 2 | 0 | 55.207 | 51.79 | 44.75 | 20.495 | 0 | 0 | 53.533 | 32.539 | [5 empty] | 0 | 3.278 | 0 | 2.9634 | 2.7416 | 2.1166 | 1.9355 | 0.80616 | 27.204
11/14/08 | 23:19 | 0 | 18.206 | 0 | 4 | 1 | 43.114 | 49.131 | 31.696 | 31.671 | 24.759 | 24.205 | 12.426 | 1 | 0 | 55.207 | 51.79 | 44.729 | 20.47 | 0 | 0 | 53.465 | 32.563 | [5 empty] | 0 | 0.964 | 1 | 2.9634 | 2.7416 | 2.0561 | 1.875 | 0.86664 | 29.245
11/14/08 | 23:20 | 0 | 18.18 | 0 | 3 | 0 | 35.383 | 43.114 | 32.299 | 32.105 | 23.168 | 24.205 | 12.476 | 1 | 0 | 55.207 | 51.79 | 44.797 | 20.47 | 0 | 0 | 53.533 | 32.539 | [5 empty] | 0 | 0 | 2 | 2.9634 | 2.7416 | 2.0561 | 1.875 | 0.86664 | 29.245
11/14/08 | 23:21 | 0 | 18.18 | 0 | 3 | 0 | 33.737 | 35.828 | 33.031 | 32.773 | 21.049 | 24.251 | 12.476 | 0 | 0 | 55.207 | 51.79 | 44.774 | 20.47 | 0 | 0 | 53.51 | 32.515 | [5 empty] | 0 | -0.119 | 3 | 2.9634 | 2.7416 | 2.0561 | 1.875 | 0.86664 | 29.245
11/14/08 | 23:22 | 0 | 18.206 | 0 | 4 | 0 | 33.62 | 34.254 | 33.62 | 33.62 | 20.566 | 24.276 | 12.476 | 0 | 0 | 55.23 | 51.813 | 44.867 | 20.47 | 0 | 0 | 53.533 | 32.515 | [5 empty] | 0 | 0.495 | 4 | 2.9707 | 2.7486 | 2.0564 | 1.875 | 0.87356 | 29.4063
11/14/08 | 23:23 | 0 | 18.206 | 0 | 3 | 0 | 34.065 | 34.136 | 33.596 | 34.184 | 20.686 | 24.325 | 12.476 | 0 | 0 | 55.253 | 51.79 | 44.844 | 20.47 | 0 | 0 | 53.51 | 32.49 | [5 empty] | 0 | 1.034 | 5 | 2.9634 | 2.7416 | 2.0561 | 1.875 | 0.86664 | 29.245
11/14/08 | 23:24 | 0 | 18.206 | 0 | 3 | 0 | 34.419 | 34.512 | 32.704 | 33.924 | 20.179 | 24.372 | 12.451 | 0 | 0 | 55.253 | 51.769 | 44.888 | 20.47 | 0 | 0 | 53.58 | 32.49 | [5 empty] | 0 | 0.8 | 6 | 2.9421 | 2.7214 | 2.0552 | 1.875 | 0.84644 | 28.7695
11/14/08 | 23:25 | 0 | 18.206 | 0 | 4 | 0 | 34.065 | 34.77 | 32.13 | 33.031 | 20.76 | 24.396 | 12.476 | 0 | 0 | 55.23 | 51.769 | 44.888 | 20.495 | 0 | 0 | 53.533 | 32.515 | [5 empty] | 0 | 0.524 | 7 | 2.9707 | 2.7486 | 2.0564 | 1.875 | 0.87356 | 29.4063
11/14/08 | 23:26 | 0 | 18.206 | 0 | 3 | 0 | 33.266 | 34.278 | 31.84 | 32.466 | 19.216 | 24.325 | 12.549 | 1 | 0 | 55.207 | 51.769 | 44.888 | 20.495 | 0 | 0 | 53.556 | 32.563 | [5 empty] | 0 | 0.264 | 8 | 2.9707 | 2.7486 | 2.0564 | 1.875 | 0.87356 | 29.4063
11/14/08 | 23:27 | 0 | 18.206 | 1 | 4 | 0 | 32.725 | 33.455 | 31.72 | 32.201 | 18.623 | 24.372 | 12.451 | 0 | 0 | 55.207 | 51.769 | 44.867 | 20.495 | 0 | 0 | 53.58 | 32.539 | [5 empty] | 18.231 | 7.862 | 9 | 2.9561 | 2.7347 | 2.0558 | 1.875 | 0.85972 | 29.0829
11/14/08 | 23:28 | 0 | 18.18 | 0 | 3 | 0 | 32.394 | 32.89 | 31.671 | 32.13 | 17.861 | 24.325 | 12.451 | 0 | 0 | 55.183 | 51.745 | 44.867 | 20.47 | 0 | 0 | 53.556 | 32.49 | [5 empty] | 0 | 14.495 | 10 | 2.9803 | 2.7577 | 2.0568 | 1.875 | 0.8827 | 29.618
11/14/08 | 23:29 | 1 | 18.231 | 0 | 4 | 0 | 39.918 | 32.632 | 31.431 | 32.056 | 31.382 | 24.325 | 12.501 | 0 | 0 | 55.183 | 51.745 | 44.867 | 20.47 | 0 | 0 | 53.58 | 32.466 | [5 empty] | 0 | 15.814 | 11 | 2.9459 | 2.725 | 2.0554 | 1.875 | 0.85004 | 28.8547
11/14/08 | 23:30 | 0 | 18.198 | 0 | 4 | 0 | 46.279 | 41.202 | 31.134 | 31.784 | 31.929 | 24.318 | 12.418 | 1 | 0 | 55.132 | 51.692 | 44.767 | 20.438 | 0 | 0 | 53.561 | 32.375 | [5 empty] | 0 | 16.787 | 12 | 2.9209 | 2.7012 | 2.0544 | 1.875 | 0.82623 | 28.2871
11/14/08 | 23:31 | 0 | 18.218 | 0 | 3 | 0 | 47.353 | 46.596 | 31.031 | 31.539 | 32.548 | 24.288 | 12.536 | 1 | 0 | 55.148 | 51.71 | 44.739 | 20.48 | 0 | 0 | 53.521 | 32.429 | [5 empty] | 18.276 | 17.343 | 13 | 2.9427 | 2.722 | 2.0552 | 1.875 | 0.84699 | 28.7826
11/14/08 | 23:32 | 0 | 18.276 | 0 | 3 | 0 | 48.142 | 47.546 | 30.923 | 31.355 | 32.723 | 24.298 | 12.622 | 2 | 0 | 55.158 | 51.743 | 44.795 | 20.515 | 0 | 0 | 53.554 | 32.463 | [5 empty] | 0 | 17.473 | 14 | 2.9427 | 2.722 | 2.0552 | 1.875 | 0.84699 | 28.7826
11/14/08 | 23:33 | 1 | 18.276 | 0 | 4 | 0 | 48.578 | 48.373 | 31.065 | 31.235 | 32.864 | 24.273 | 12.547 | 2 | 0 | 55.137 | 51.72 | 44.771 | 20.492 | 0 | 0 | 53.531 | 32.463 | [5 empty] | 0 | 11.626 | 15 | 2.9503 | 2.7292 | 2.0556 | 1.875 | 0.85419 | 28.9527
11/14/08 | 23:34 | 0 | 18.299 | 0 | 3 | 0 | 48.877 | 48.83 | 31.428 | 31.404 | 33.452 | 24.298 | 12.547 | 2 | 0 | 55.137 | 51.72 | 44.725 | 20.492 | 0 | 0 | 53.554 | 32.439 | [5 empty] | 0 | 3.322 | 16 | 2.9532 | 2.732 | 2.0557 | 1.875 | 0.85696 | 29.0179
11/14/08 | 23:35 | 0 | 18.253 | 0 | 3 | 0 | 43.439 | 49.152 | 31.813 | 31.813 | 25.117 | 24.322 | 12.521 | 1 | 0 | 55.137 | 51.72 | 44.771 | 20.492 | 0 | 0 | 53.484 | 32.439 | [5 empty] | 0 | 1.009 | 17 | 2.9427 | 2.722 | 2.0552 | 1.875 | 0.84699 | 28.7826
11/14/08 | 23:36 | 0 | 18.241 | 0 | 3 | 0 | 35.486 | 43.382 | 32.333 | 32.164 | 22.096 | 24.239 | 12.511 | 1 | 0 | 55.104 | 51.664 | 44.715 | 20.434 | 0 | 0 | 53.384 | 32.429 | [5 empty] | 0 | 0.093 | 18 | 2.9532 | 2.732 | 2.0557 | 1.875 | 0.85696 | 29.0179
11/14/08 | 23:37 | 0 | 18.299 | 1 | 4 | 0 | 33.828 | 35.966 | 33.029 | 32.819 | 20.853 | 24.273 | 12.547 | 0 | 0 | 55.158 | 51.72 | 44.795 | 20.492 | 0 | 0 | 53.393 | 32.439 | [5 empty] | 0 | -0.187 | 19 | 2.9605 | 2.7389 | 2.056 | 1.875 | 0.86388 | 29.1803
11/14/08 | 23:38 | 0 | 18.263 | 0 | 3 | 0 | 33.605 | 34.335 | 33.605 | 33.512 | 20.385 | 24.264 | 12.511 | 0 | 0 | 55.125 | 51.664 | 44.762 | 20.458 | 0 | 0 | 53.314 | 32.404 | [5 empty] | 0 | 0.495 | 20 | 2.9669 | 2.745 | 2.0562 | 1.875 | 0.86996 | 29.3225
11/14/08 | 23:39 | 0 | 18.263 | 0 | 3 | 0 | 33.983 | 34.101 | 33.56 | 34.17 | 19.4 | 24.335 | 12.486 | 0 | 0 | 55.125 | 51.687 | 44.785 | 20.48 | 0 | 0 | 53.337 | 32.382 | [5 empty] | 0 | 1.033 | 21 | 2.9427 | 2.722 | 2.0552 | 1.875 | 0.84699 | 28.7826
11/14/08 | 23:40 | 0 | 18.289 | 0 | 4 | 0 | 34.407 | 34.452 | 32.807 | 33.912 | 18.314 | 24.239 | 12.464 | 0 | 0 | 55.125 | 51.664 | 44.809 | 20.458 | 0 | 0 | 53.337 | 32.404 | [5 empty] | 0 | 0.799 | 22 | 2.9282 | 2.7082 | 2.0547 | 1.875 | 0.83315 | 28.4531
11/14/08 | 23:41 | 0 | 18.276 | 0 | 3 | 0 | 34.134 | 34.792 | 32.272 | 33.101 | 18.842 | 24.322 | 12.547 | 0 | 0 | 55.158 | 51.696 | 44.795 | 20.492 | 0 | 0 | 53.393 | 32.439 | [5 empty] | 0 | 0.501 | 23 | 2.9532 | 2.732 | 2.0557 | 1.875 | 0.85696 | 29.0179
11/14/08 | 23:42 | 0 | 18.299 | 0 | 4 | 0 | 33.359 | 34.345 | 31.958 | 32.56 | 18.99 | 24.298 | 12.597 | 0 | 0 | 55.158 | 51.673 | 44.818 | 20.515 | 0 | 0 | 53.416 | 32.463 | [5 empty] | 0 | 0.289 | 24 | 2.9459 | 2.725 | 2.0554 | 1.875 | 0.85004 | 28.8547
11/14/08 | 23:43 | 0 | 18.241 | 0 | 3 | 0 | 32.785 | 33.536 | 31.754 | 32.284 | 18.882 | 24.264 | 12.511 | 0 | 0 | 55.104 | 51.64 | 44.762 | 20.48 | 0 | 0 | 53.428 | 32.429 | [5 empty] | 0 | 7.366 | 25 | 2.9354 | 2.7151 | 2.055 | 1.875 | 0.84007 | 28.6183
11/14/08 | 23:44 | 0 | 18.263 | 0 | 4 | 0 | 32.453 | 32.948 | 31.683 | 32.164 | 17.821 | 24.264 | 12.536 | 0 | 0 | 55.104 | 51.64 | 44.762 | 20.48 | 0 | 0 | 53.428 | 32.478 | [5 empty] | 18.299 | 14.561 | 26 | 2.9209 | 2.7012 | 2.0544 | 1.875 | 0.82623 | 28.2871
11/14/08 | 23:45 | 0 | 18.299 | 0 | 4 | 0 | 39.444 | 32.677 | 31.524 | 32.078 | 31.019 | 24.273 | 12.572 | 0 | 0 | 55.113 | 51.65 | 44.771 | 20.515 | 0 | 0 | 53.461 | 32.463 | [5 empty] | 0 | 15.924 | 27 | 2.9532 | 2.732 | 2.0557 | 1.875 | 0.85696 | 29.0179
11/14/08 | 23:46 | 1 | 18.299 | 0 | 3 | 0 | 46.445 | 40.877 | 31.308 | 31.884 | 31.933 | 24.224 | 12.622 | 1 | 0 | 55.09 | 51.65 | 44.748 | 20.492 | 0 | 0 | 53.416 | 32.439 | [5 empty] | 0 | 16.877 | 28 | 2.9605 | 2.7389 | 2.056 | 1.875 | 0.86388 | 29.1803
11/14/08 | 23:47 | 0 | 18.263 | 0 | 4 | 0 | 47.558 | 46.778 | 31.009 | 31.634 | 32.284 | 24.215 | 12.511 | 2 | 0 | 55.034 | 51.617 | 44.692 | 20.48 | 0 | 0 | 53.407 | 32.404 | [5 empty] | 0 | 17.317 | 29 | 2.9427 | 2.722 | 2.0552 | 1.875 | 0.84699 | 28.7826
11/14/08 | 23:48 | 0 | 18.276 | 1 | 3 | 0 | 48.247 | 47.719 | 30.96 | 31.37 | 32.382 | 24.168 | 12.486 | 2 | 0 | 55.011 | 51.617 | 44.624 | 20.458 | 0 | 0 | 53.36 | 32.382 | [5 empty] | 18.289 | 17.402 | 30 | 2.9605 | 2.7389 | 2.056 | 1.875 | 0.86388 | 29.1803
11/14/08 | 23:49 | 0 | 18.299 | 0 | 3 | 0 | 48.601 | 48.417 | 31.115 | 31.284 | 32.936 | 24.178 | 12.547 | 1 | 0 | 55.043 | 51.629 | 44.657 | 20.492 | 0 | 0 | 53.393 | 32.417 | [5 empty] | 0 | 10.969 | 31 | 2.9503 | 2.7292 | 2.0556 | 1.875 | 0.85419 | 28.9527
11/14/08 | 23:50 | 1 | 18.289 | 0 | 3 | 0 | 48.821 | 48.821 | 31.345 | 31.419 | 33.161 | 24.168 | 12.486 | 2 | 0 | 55.011 | 51.617 | 44.624 | 20.458 | 0 | 0 | 53.374 | 32.321 | [5 empty] | 0 | 3.11 | 0 | 2.959 | 2.7375 | 2.0559 | 1.875 | 0.86249 | 29.1479
11/14/08 | 23:51 | 0 | 18.299 | 0 | 4 | 1 | 42.736 | 49.084 | 31.838 | 31.767 | 25.068 | 24.178 | 12.521 | 2 | 0 | 55.022 | 51.605 | 44.613 | 20.468 | 0 | 0 | 53.395 | 32.392 | [5 empty] | 0 | 1.034 | 1 | 2.9427 | 2.722 | 6.8469 | 6.6667 | -3.9447 | -134.0489
11/14/08 | 23:52 | 0 | 18.248 | 0 | 3 | 0 | 35.328 | 42.566 | 32.242 | 32.218 | 21.691 | 24.173 | 12.491 | 0 | 0 | 55.018 | 51.671 | 44.676 | 20.51 | 0 | 0 | 53.391 | 32.338 | [5 empty] | 0 | 0.118 | 2 | 2.9427 | 2.722 | 6.8469 | 6.6667 | -3.9447 | -134.0489
11/14/08 | 23:53 | 0 | 18.299 | 0 | 3 | 0 | 33.759 | 35.78 | 33.007 | 32.725 | 20.443 | 24.202 | 12.547 | 0 | 0 | 55.022 | 51.584 | 44.659 | 20.468 | 0 | 0 | 53.349 | 32.367 | [5 empty] | 0 | -0.186 | 3 | 2.9803 | 2.7577 | 6.8484 | 6.6667 | -3.909 | -131.1612
11/14/08 | 23:54 | 0 | 18.299 | 0 | 3 | 0 | 33.594 | 34.11 | 33.57 | 33.476 | 19.855 | 24.227 | 12.547 | 0 | 0 | 55.069 | 51.699 | 44.774 | 20.517 | 0 | 0 | 53.281 | 32.367 | [5 empty] | 0 | 0.45 | 4 | 2.973 | 2.7508 | 6.8481 | 6.6667 | -3.9159 | -131.7151
11/14/08 | 23:55 | 0 | 18.248 | 0 | 4 | 0 | 33.919 | 33.94 | 33.472 | 34.105 | 17.655 | 24.219 | 12.418 | 0 | 0 | 55.041 | 51.624 | 44.699 | 20.438 | 0 | 0 | 53.253 | 32.387 | [5 empty] | 0 | 1.036 | 5 | 2.9654 | 2.7436 | 6.8478 | 6.6667 | -3.9231 | -132.2941
11/14/08 | 23:56 | 0 | 18.278 | 0 | 3 | 0 | 34.369 | 34.177 | 32.673 | 33.919 | 17.333 | 24.219 | 12.443 | 1 | 0 | 55.041 | 51.694 | 44.746 | 20.488 | 0 | 0 | 53.276 | 32.363 | [5 empty] | 0 | 0.526 | 6 | 2.973 | 2.7508 | 6.8472 | 6.6667 | -3.9159 | -131.7151
11/14/08 | 23:57 | 0 | 18.248 | 0 | 4 | 0 | 34.036 | 34.67 | 32.171 | 33 | 18.666 | 24.244 | 12.469 | 0 | 0 | 55.018 | 51.533 | 44.676 | 20.463 | 0 | 0 | 53.253 | 32.363 | [5 empty] | 2650.3915 | 5.7068 | 7 | 2.7285 | 2.5184 | 6.8481 | 6.6667 | -4.1483 | -152.0355
11/14/08 | 23:58 | 0 | 18.299 | 0 | 4 | 0 | 33.29 | 34.251 | 31.887 | 32.512 | 17.313 | 24.249 | 12.521 | 0 | 0 | 55.022 | 51.561 | 44.727 | 20.468 | 0 | 0 | 53.281 | 32.367 | [5 empty] | 0 | 0 | 8 | 6.5964 | 6.195 | 6.8382 | 6.6667 | -0.47167 | -7.1504
11/14/08 | 23:59 | 0 | 18.268 | 1 | 3 | 0 | 32.697 | 33.424 | 31.664 | 32.171 | 17.011 | 24.197 | 12.443 | 0 | 0 | 54.973 | 51.556 | 44.699 | 20.438 | 0 | 0 | 53.321 | 32.338 | [5 empty] | #REF! | #VALUE! | 0 | #VALUE! | #VALUE! | 6.995 | 6.6667 | #VALUE! | #VALUE!
11/14/08 | 1440 | 144 | 18.4055 | 1.31 | 5602 | 41 | 38.5485 |  |  | 32.8417 | 27.1292 | 24.3031 | 13.2826 | 808 | 2 |  |  |  | 20.2949 | 6 | 0 |  |  | 11.277 | 21:46 | 15.92 | 13:51 | 4.643 | #REF!
|  | 1 | [18 empty] | 0 | [10 empty] | #VALUE! | #VALUE! |  | 42 | #VALUE! | #VALUE!