## Therm118
Windmill Logger - THERMAL2.IMS
File opened at 00:00:01 Wed 17 Jun 2009
File closed at 00:00:01 Thu 18 Jun 2009
Date | Time | Boiler_Gas | Gas_MeterT | Boiler_Elec | Boiler_Flow | Boiler_Heat | Boiler_FlowT | Rads_In | Rads_Out | Boiler_Retur | Flue_Gas | Kitchen | Outside | Rain_Gauge | DHW_Coil_Hea | DHW_Coil_In | DHW_Cylinder | DHW_Coil_Out | DHW_Ambient | DHW_Flow | DHW_Heat | DHW_Out | DHW_In | OT min | t OT min | OT max | t OT max | T swing | Wtd._Meter_T | Delta T | Time Interval | T.H. Plus | W.H.L + | Total Heat | Water Ht. | Gain + | Gain + %
Days | Secs | cubic_feet | Celsius | kWh | litres | kWh | Celsius | Celsius | Celsius | Celsius | Celsius | Celsius | Celsius | events | kWh | Celsius | Celsius | Celsius | Celsius | litres | kWh | Celsius | Celsius | Celsius | hh:mm:ss | Celsius | hh:mm:ss | Kelvin | Celsius |  | Minutes | kW | kW | kW | kW | kW | %
06/17/09 | 0:00 | 0 | 21.446 | 0 | 0 | 0 | 53.083 | 44.531 | 25.394 | 25.323 | 18.49 | 24.528 | 13.746 | 1 | 0 | 57.5 | 58.174 | 48.613 | 25.083 | 0 | 0 | 54.504 | 36.191 | [5 empty] | 0 | 27.76 | 0 | 2.5936 | 2.3901 | 0.1661 | 0 | 2.3901 | 92.1553
06/17/09 | 0:01 | 0 | 21.471 | 0 | 1 | 0 | 45.495 | 46.067 | 25.539 | 25.274 | 18.02 | 24.575 | 13.673 | 0 | 0 | 57.5 | 58.174 | 48.613 | 25.105 | 0 | 0 | 54.527 | 36.167 | [5 empty] | 0 | 20.221 | 1 | 2.6148 | 2.4103 | 5.167 | 5 | -2.5897 | -99.0387
06/17/09 | 0:02 | 0 | 21.446 | 0 | 1 | 0 | 36.519 | 42.652 | 25.612 | 25.203 | 25.563 | 24.553 | 13.796 | 0 | 0 | 57.546 | 58.174 | 48.59 | 25.105 | 0 | 0 | 54.483 | 36.143 | [5 empty] | 0 | 11.316 | 2 | 2.579 | 2.3763 | 5.1655 | 5 | -2.6237 | -101.7343
06/17/09 | 0:03 | 0 | 21.471 | 0 | 0 | 0 | 35.885 | 40.396 | 25.659 | 25.178 | 24.359 | 24.553 | 13.723 | 1 | 0 | 57.546 | 58.196 | 48.613 | 25.105 | 0 | 0 | 54.436 | 36.167 | [5 empty] | 0 | 10.707 | 3 | 2.6003 | 2.3965 | 5.1664 | 5 | -2.6035 | -100.1255
06/17/09 | 0:04 | 0 | 21.471 | 0 | 1 | 0 | 54.161 | 43.757 | 25.732 | 25.249 | 19.772 | 24.575 | 13.723 | 1 | 0 | 57.569 | 58.174 | 48.59 | 25.105 | 0 | 0 | 54.46 | 36.119 | [5 empty] | 0 | 28.912 | 4 | 2.6003 | 2.3965 | 5.1664 | 5 | -2.6035 | -100.1255
06/17/09 | 0:05 | 0 | 21.412 | 0 | 1 | 0 | 47.731 | 45.553 | 25.723 | 25.264 | 18.108 | 24.541 | 13.711 | 0 | 0 | 57.514 | 58.165 | 48.557 | 25.07 | 0 | 0 | 54.471 | 36.134 | [5 empty] | 0 | 22.467 | 5 | 2.6038 | 2.3998 | 5.1665 | 5 | -2.6002 | -99.8636
06/17/09 | 0:06 | 0 | 21.446 | 0 | 0 | 0 | 37.765 | 42.159 | 25.828 | 25.419 | 26.213 | 24.624 | 13.723 | 0 | 0 | 57.569 | 58.196 | 48.566 | 25.105 | 0 | 0 | 54.46 | 36.213 | [5 empty] | 0 | 12.346 | 6 | 2.6003 | 2.3965 | 5.1664 | 5 | -2.6035 | -100.1255
06/17/09 | 0:07 | 0 | 21.436 | 0 | 1 | 0 | 38.366 | 39.399 | 25.769 | 25.409 | 23.386 | 24.59 | 13.688 | 1 | 0 | 57.537 | 58.142 | 48.534 | 25.095 | 0 | 0 | 54.45 | 36.158 | [5 empty] | 0 | 12.957 | 7 | 2.6105 | 2.4062 | 5.1668 | 5 | -2.5938 | -99.3635
06/17/09 | 0:08 | 0 | 21.436 | 0 | 1 | 0 | 55.092 | 43.231 | 25.794 | 25.48 | 19.317 | 24.541 | 13.514 | 0 | 0 | 57.537 | 58.142 | 48.557 | 25.07 | 0 | 0 | 54.45 | 36.158 | [5 empty] | 0 | 29.612 | 8 | 2.6611 | 2.4543 | 5.1688 | 5 | -2.5457 | -95.6617
06/17/09 | 0:09 | 0 | 21.412 | 0 | 0 | 0 | 45.99 | 45.943 | 25.867 | 25.504 | 18.108 | 24.519 | 13.663 | 1 | 0 | 57.537 | 58.165 | 48.534 | 25.119 | 0 | 0 | 54.427 | 36.134 | [5 empty] | 0 | 20.486 | 9 | 2.6177 | 2.4131 | 5.1671 | 5 | -2.5869 | -98.8228
06/17/09 | 0:10 | 0 | 21.436 | 0 | 1 | 0 | 36.557 | 42.525 | 25.843 | 25.578 | 25.504 | 24.565 | 13.638 | 0 | 0 | 57.537 | 58.165 | 48.487 | 25.119 | 0 | 0 | 54.495 | 36.11 | [5 empty] | 0 | 10.979 | 10 | 2.625 | 2.42 | 5.1674 | 5 | -2.58 | -98.2851
06/17/09 | 0:11 | 0 | 21.436 | 0 | 1 | 1 | 36.062 | 41.045 | 25.867 | 25.602 | 24.685 | 24.519 | 13.638 | 0 | 0 | 57.537 | 58.165 | 48.51 | 25.095 | 0 | 0 | 54.45 | 36.11 | [5 empty] | 0 | 10.46 | 11 | 2.625 | 2.42 | 5.1674 | 5 | -2.58 | -98.2851
06/17/09 | 0:12 | 0 | 21.461 | 0 | 0 | 0 | 54.817 | 45.483 | 25.843 | 25.624 | 20.008 | 24.541 | 13.638 | 1 | 0 | 57.514 | 58.142 | 48.534 | 25.095 | 0 | 0 | 54.427 | 36.11 | [5 empty] | 0 | 29.193 | 0 | 2.625 | 2.42 | 5.1674 | 5 | -2.58 | -98.2851
06/17/09 | 0:13 | 0 | 21.38 | 0 | 1 | 0 | 47.472 | 46.05 | 25.857 | 25.642 | 18.296 | 24.438 | 13.605 | 0 | 0 | 57.507 | 58.112 | 48.48 | 25.087 | 0 | 0 | 54.42 | 36.103 | [5 empty] | 0 | 21.83 | 1 | 2.6346 | 2.4291 | 0.74468 | 0.57692 | 1.8522 | 70.3027
06/17/09 | 0:14 | 0 | 21.38 | 0 | 1 | 0 | 37.466 | 41.506 | 25.882 | 25.642 | 21.716 | 24.438 | 13.555 | 0 | 0 | 57.507 | 58.112 | 48.48 | 25.038 | 0 | 0 | 54.42 | 36.127 | [5 empty] | 0 | 11.824 | 2 | 2.6492 | 2.443 | 0.74527 | 0.57692 | 1.8661 | 70.4388
06/17/09 | 0:15 | 1 | 21.38 | 0 | 0 | 0 | 33.751 | 39.65 | 25.931 | 25.617 | 27.905 | 24.413 | 13.507 | 1 | 0 | 57.507 | 58.089 | 48.48 | 25.063 | 0 | 0 | 54.397 | 36.103 | [5 empty] | 21.38 | 8.134 | 3 | 2.6632 | 2.4563 | 0.74584 | 0.57692 | 1.8793 | 70.568
06/17/09 | 0:16 | 0 | 21.38 | 0 | 1 | 0 | 52.079 | 44.35 | 25.955 | 25.642 | 20.224 | 24.364 | 13.507 | 1 | 0 | 57.507 | 58.089 | 48.503 | 25.063 | 0 | 0 | 54.42 | 36.055 | [5 empty] | 0 | 26.437 | 4 | 2.6632 | 2.4563 | 0.74584 | 0.57692 | 1.8793 | 70.568
06/17/09 | 0:17 | 0 | 21.405 | 0 | 1 | 0 | 50.728 | 46.44 | 26.051 | 25.642 | 18.397 | 24.364 | 13.457 | 0 | 0 | 57.507 | 58.089 | 48.457 | 25.063 | 0 | 0 | 54.397 | 36.079 | [5 empty] | 0 | 25.086 | 5 | 2.6777 | 2.4701 | 0.74643 | 0.57692 | 1.8932 | 70.7011
06/17/09 | 0:18 | 0 | 21.405 | 0 | 0 | 0 | 39.839 | 42.681 | 26.076 | 25.666 | 17.927 | 24.342 | 13.555 | 0 | 0 | 57.507 | 58.089 | 48.503 | 25.063 | 0 | 0 | 54.397 | 36.103 | [5 empty] | 0 | 14.173 | 6 | 2.6492 | 2.443 | 0.74527 | 0.57692 | 1.8661 | 70.4388
06/17/09 | 0:19 | 0 | 21.419 | 0 | 1 | 0 | 33.837 | 39.148 | 26.115 | 25.752 | 27.897 | 24.379 | 13.522 | 0 | 0 | 57.498 | 58.128 | 48.45 | 25.102 | 0 | 0 | 54.39 | 36.069 | [5 empty] | 0 | 8.085 | 7 | 2.6588 | 2.4521 | 0.74566 | 0.57692 | 1.8752 | 70.5278
06/17/09 | 0:20 | 0 | 21.444 | 0 | 1 | 0 | 43.944 | 41.523 | 26.186 | 25.777 | 22.55 | 24.379 | 13.522 | 1 | 0 | 57.544 | 58.105 | 48.496 | 25.078 | 0 | 0 | 54.411 | 36.069 | [5 empty] | 0 | 18.167 | 8 | 2.6588 | 2.4521 | 0.74566 | 0.57692 | 1.8752 | 70.5278
06/17/09 | 0:21 | 0 | 21.395 | 0 | 0 | 0 | 56.131 | 46.111 | 26.186 | 25.85 | 19.621 | 24.332 | 13.522 | 1 | 0 | 57.521 | 58.105 | 48.52 | 25.078 | 0 | 0 | 54.39 | 36.117 | [5 empty] | 0 | 30.281 | 9 | 2.6588 | 2.4521 | 0.74566 | 0.57692 | 1.8752 | 70.5278
06/17/09 | 0:22 | 0 | 21.419 | 0 | 1 | 0 | 45.583 | 45.079 | 26.235 | 25.897 | 18.485 | 24.308 | 13.522 | 0 | 0 | 57.521 | 58.082 | 48.52 | 25.078 | 0 | 0 | 54.411 | 36.093 | [5 empty] | 0 | 19.686 | 10 | 2.6588 | 2.4521 | 0.74566 | 0.57692 | 1.8752 | 70.5278
06/17/09 | 0:23 | 0 | 21.395 | 0 | 0 | 0 | 38.114 | 41.781 | 26.26 | 25.921 | 27.777 | 24.332 | 13.595 | 0 | 0 | 57.521 | 58.105 | 48.496 | 25.102 | 0 | 0 | 54.411 | 36.048 | [5 empty] | 0 | 12.193 | 11 | 2.6375 | 2.4319 | 0.7448 | 0.57692 | 1.855 | 70.3301
06/17/09 | 0:24 | 0 | 21.395 | 0 | 1 | 0 | 38.327 | 39.054 | 26.306 | 25.946 | 22.719 | 24.357 | 13.645 | 1 | 0 | 57.498 | 58.105 | 48.473 | 25.102 | 0 | 0 | 54.39 | 36.048 | [5 empty] | 0 | 12.381 | 12 | 2.623 | 2.4181 | 0.74421 | 0.57692 | 1.8411 | 70.1928
06/17/09 | 0:25 | 0 | 21.363 | 0 | 0 | 0 | 55.116 | 39.846 | 26.372 | 25.914 | 19.983 | 24.347 | 13.537 | 0 | 0 | 57.514 | 58.053 | 48.443 | 25.046 | 0 | 0 | 54.336 | 36.038 | [5 empty] | 0 | 29.202 | 13 | 2.6544 | 2.448 | 0.74549 | 0.57692 | 1.871 | 70.4874
06/17/09 | 0:26 | 0 | 21.387 | 0 | 1 | 0 | 54.198 | 44.381 | 26.443 | 25.963 | 19.096 | 24.325 | 13.464 | 1 | 0 | 57.491 | 58.053 | 48.489 | 25.046 | 0 | 0 | 54.313 | 36.062 | [5 empty] | 0 | 28.235 | 14 | 2.6757 | 2.4682 | 0.74635 | 0.57692 | 1.8912 | 70.6826
06/17/09 | 0:27 | 0 | 21.387 | 0 | 0 | 0 | 47.71 | 46.792 | 26.517 | 26.009 | 18.625 | 24.325 | 13.512 | 0 | 0 | 57.468 | 58.03 | 48.443 | 25.046 | 0 | 0 | 54.266 | 36.086 | [5 empty] | 0 | 21.701 | 15 | 2.6617 | 2.4549 | 0.74578 | 0.57692 | 1.878 | 70.5546
06/17/09 | 0:28 | 0 | 21.363 | 0 | 0 | 0 | 47.066 | 46.93 | 26.564 | 26.009 | 18.108 | 24.372 | 13.389 | 0 | 0 | 57.468 | 58.03 | 48.466 | 25.046 | 0 | 0 | 54.266 | 36.038 | [5 empty] | 0 | 21.057 | 16 | 2.6975 | 2.4889 | 0.74723 | 0.57692 | 1.912 | 70.8799
06/17/09 | 0:29 | 0 | 21.363 | 0 | 0 | 0 | 42.619 | 46.998 | 26.539 | 26.083 | 29.141 | 24.325 | 13.439 | 0 | 0 | 57.448 | 58.03 | 48.466 | 25.046 | 0 | 0 | 54.266 | 36.062 | [5 empty] | 0 | 16.536 | 17 | 2.683 | 2.4751 | 0.74664 | 0.57692 | 1.8982 | 70.7487
06/17/09 | 0:30 | 0 | 21.363 | 0 | 1 | 0 | 40.88 | 45.553 | 26.588 | 26.083 | 20.907 | 24.372 | 13.464 | 1 | 0 | 57.468 | 58.03 | 48.466 | 25.046 | 0 | 0 | 54.313 | 36.038 | [5 empty] | 0 | 14.797 | 18 | 2.6757 | 2.4682 | 0.74635 | 0.57692 | 1.8912 | 70.6826
06/17/09 | 0:31 | 0 | 21.387 | 0 | 0 | 0 | 52.042 | 43.018 | 26.757 | 26.083 | 19.465 | 24.347 | 13.389 | 0 | 0 | 57.491 | 58.053 | 48.443 | 25.07 | 0 | 0 | 54.336 | 36.062 | [5 empty] | 0 | 25.959 | 19 | 2.6975 | 2.4889 | 0.74723 | 0.57692 | 1.912 | 70.8799
06/17/09 | 0:32 | 0 | 21.363 | 0 | 1 | 0 | 55.183 | 41.537 | 26.902 | 26.154 | 18.55 | 24.325 | 13.364 | 0 | 0 | 57.468 | 58.03 | 48.466 | 25.046 | 0 | 0 | 54.313 | 36.086 | [5 empty] | 0 | 29.029 | 20 | 2.7048 | 2.4958 | 0.74753 | 0.57692 | 1.9189 | 70.945
06/17/09 | 0:33 | 0 | 21.387 | 0 | 0 | 0 | 53.463 | 41.21 | 26.973 | 26.154 | 17.934 | 24.347 | 13.389 | 0 | 0 | 57.468 | 58.007 | 48.443 | 25.07 | 0 | 0 | 54.289 | 36.134 | [5 empty] | 0 | 27.309 | 21 | 2.6975 | 2.4889 | 0.74723 | 0.57692 | 1.912 | 70.8799
06/17/09 | 0:34 | 0 | 21.387 | 0 | 0 | 0 | 52.845 | 41.045 | 27.022 | 26.108 | 18.108 | 24.325 | 13.341 | 0 | 0 | 57.491 | 58.007 | 48.51 | 25.046 | 0 | 0 | 54.266 | 36.11 | [5 empty] | 0 | 26.737 | 22 | 2.7115 | 2.5022 | 0.7478 | 0.57692 | 1.9253 | 71.0045
06/17/09 | 0:35 | 0 | 21.387 | 0 | 0 | 0 | 52.34 | 40.951 | 26.973 | 26.13 | 17.564 | 24.3 | 13.364 | 0 | 0 | 57.468 | 57.984 | 48.534 | 25.046 | 0 | 0 | 54.266 | 36.062 | [5 empty] | 0 | 26.21 | 23 | 2.7048 | 2.4958 | 0.74753 | 0.57692 | 1.9189 | 70.945
06/17/09 | 0:36 | 0 | 21.38 | 0 | 0 | 0 | 51.759 | 40.779 | 26.99 | 26.076 | 17.333 | 24.293 | 13.308 | 0 | 0 | 57.439 | 57.977 | 48.48 | 25.014 | 0 | 0 | 54.212 | 36.055 | [5 empty] | 0 | 25.683 | 24 | 2.7211 | 2.5113 | 0.74819 | 0.57692 | 1.9344 | 71.0895
06/17/09 | 0:37 | 0 | 21.356 | 0 | 0 | 0 | 51.232 | 40.731 | 27.015 | 26.098 | 17.185 | 24.293 | 13.356 | 0 | 0 | 57.439 | 57.955 | 48.48 | 25.014 | 0 | 0 | 54.259 | 36.055 | [5 empty] | 0 | 25.134 | 25 | 2.7071 | 2.4981 | 0.74762 | 0.57692 | 1.9211 | 70.9657
06/17/09 | 0:38 | 0 | 21.356 | 0 | 0 | 0 | 50.704 | 40.614 | 27.061 | 26.147 | 17.135 | 24.293 | 13.308 | 0 | 0 | 57.439 | 57.977 | 48.459 | 25.038 | 0 | 0 | 54.236 | 36.079 | [5 empty] | 0 | 24.557 | 26 | 2.7211 | 2.5113 | 0.74819 | 0.57692 | 1.9344 | 71.0895
06/17/09 | 0:39 | 0 | 21.36 | 0 | 0 | 0 | 50.226 | 40.523 | 27.115 | 26.127 | 16.524 | 24.32 | 13.313 | 0 | 0 | 57.398 | 57.98 | 48.461 | 25.043 | 0 | 0 | 54.24 | 36.084 | [5 empty] | 0 | 24.099 | 27 | 2.7197 | 2.51 | 0.74813 | 0.57692 | 1.933 | 71.0766
06/17/09 | 0:40 | 0 | 21.336 | 0 | 0 | 0 | 49.722 | 40.43 | 27.14 | 26.127 | 16.401 | 24.298 | 13.263 | 0 | 0 | 57.398 | 57.98 | 48.485 | 25.043 | 0 | 0 | 54.261 | 36.105 | [5 empty] | 0 | 23.595 | 28 | 2.7342 | 2.5238 | 0.74872 | 0.57692 | 1.9469 | 71.2043
06/17/09 | 0:41 | 0 | 21.336 | 0 | 0 | 0 | 49.218 | 40.313 | 27.211 | 26.127 | 16.325 | 24.32 | 13.213 | 0 | 0 | 57.421 | 57.959 | 48.461 | 25.019 | 0 | 0 | 54.24 | 36.105 | [5 empty] | 0 | 23.091 | 29 | 2.7488 | 2.5376 | 0.74931 | 0.57692 | 1.9607 | 71.3306
06/17/09 | 0:42 | 0 | 21.326 | 0 | 0 | 0 | 48.681 | 40.207 | 27.226 | 26.117 | 16.094 | 24.215 | 13.253 | 0 | 0 | 57.366 | 57.904 | 48.429 | 24.985 | 0 | 0 | 54.184 | 36.05 | [5 empty] | 0 | 22.564 | 30 | 2.7371 | 2.5266 | 0.74884 | 0.57692 | 1.9496 | 71.2297
06/17/09 | 0:43 | 0 | 21.351 | 0 | 0 | 0 | 43.264 | 41.336 | 27.056 | 26.333 | 15.87 | 24.215 | 13.203 | 1 | 0 | 57.366 | 57.904 | 48.452 | 24.985 | 0 | 0 | 54.161 | 36.05 | [5 empty] | 0 | 16.931 | 31 | 2.7517 | 2.5404 | 0.74943 | 0.57692 | 1.9635 | 71.3558
06/17/09 | 0:44 | 0 | 21.385 | 0 | 0 | 0 | 39.796 | 42.616 | 27.042 | 26.392 | 15.684 | 24.273 | 13.213 | 0 | 0 | 57.398 | 57.936 | 48.461 | 25.043 | 0 | 0 | 54.194 | 36.084 | [5 empty] | 0 | 13.404 | 32 | 2.7488 | 2.5376 | 0.74931 | 0.57692 | 1.9607 | 71.3306
06/17/09 | 0:45 | 0 | 21.351 | 0 | 0 | 0 | 37.717 | 44.157 | 27.37 | 26.358 | 15.674 | 24.19 | 13.08 | 0 | 0 | 57.343 | 57.882 | 48.429 | 25.009 | 0 | 0 | 54.138 | 36.05 | [5 empty] | 0 | 11.359 | 33 | 2.7875 | 2.5745 | 0.75088 | 0.57692 | 1.9975 | 71.6603
06/17/09 | 0:46 | 1 | 21.326 | 0 | 1 | 0 | 36.026 | 44.736 | 27.755 | 26.382 | 28.405 | 24.239 | 12.981 | 0 | 0 | 57.343 | 57.927 | 48.452 | 25.009 | 0 | 0 | 54.208 | 36.05 | [5 empty] | 21.326 | 9.644 | 34 | 2.8163 | 2.6019 | 0.75205 | 0.57692 | 2.0249 | 71.8997
06/17/09 | 0:47 | 0 | 21.326 | 0 | 0 | 0 | 35.486 | 44.039 | 28.02 | 26.333 | 20.556 | 24.239 | 12.981 | 0 | 0 | 57.32 | 57.904 | 48.429 | 25.009 | 0 | 0 | 54.184 | 36.05 | [5 empty] | 0 | 9.153 | 35 | 2.8163 | 2.6019 | 0.75205 | 0.57692 | 2.0249 | 71.8997
06/17/09 | 0:48 | 0 | 21.326 | 0 | 0 | 0 | 44.988 | 42.958 | 28.214 | 26.311 | 17.994 | 24.215 | 13.105 | 1 | 0 | 57.343 | 57.882 | 48.405 | 24.985 | 0 | 0 | 54.138 | 36.072 | [5 empty] | 0 | 18.677 | 36 | 2.7802 | 2.5675 | 0.75058 | 0.57692 | 1.9906 | 71.599
06/17/09 | 0:49 | 0 | 21.351 | 1 | 1 | 0 | 55.008 | 42.487 | 28.165 | 26.333 | 17.303 | 24.19 | 13.007 | 0 | 0 | 57.343 | 57.882 | 48.405 | 25.009 | 0 | 0 | 54.114 | 36.05 | [5 empty] | 0 | 28.675 | 37 | 2.8088 | 2.5947 | 0.75174 | 0.57692 | 2.0177 | 71.8373
06/17/09 | 0:50 | 0 | 21.351 | 0 | 0 | 0 | 54.345 | 42.442 | 28.069 | 26.407 | 16.536 | 24.215 | 12.931 | 0 | 0 | 57.343 | 57.859 | 48.429 | 25.009 | 0 | 0 | 54.114 | 36.026 | [5 empty] | 0 | 27.938 | 38 | 2.8309 | 2.6157 | 0.75264 | 0.57692 | 2.0388 | 72.0188
06/17/09 | 0:51 | 0 | 21.351 | 0 | 0 | 0 | 53.542 | 42.276 | 28.045 | 26.382 | 16.315 | 24.166 | 12.883 | 0 | 0 | 57.366 | 57.859 | 48.452 | 25.009 | 0 | 0 | 54.091 | 36.05 | [5 empty] | 0 | 27.16 | 39 | 2.8449 | 2.629 | 0.7532 | 0.57692 | 2.0521 | 72.132
06/17/09 | 0:52 | 0 | 21.4 | 0 | 0 | 0 | 52.786 | 42.159 | 28.02 | 26.358 | 15.945 | 24.19 | 12.808 | 0 | 0 | 57.343 | 57.882 | 48.452 | 25.009 | 0 | 0 | 54.114 | 36.05 | [5 empty] | 0 | 26.428 | 40 | 2.8667 | 2.6497 | 0.75409 | 0.57692 | 2.0728 | 72.3067
06/17/09 | 0:53 | 0 | 21.351 | 0 | 0 | 0 | 52.051 | 42.018 | 27.996 | 26.382 | 16.069 | 24.215 | 12.883 | 0 | 0 | 57.343 | 57.859 | 48.429 | 25.009 | 0 | 0 | 54.114 | 36.05 | [5 empty] | 0 | 25.669 | 41 | 2.8449 | 2.629 | 0.7532 | 0.57692 | 2.0521 | 72.132
06/17/09 | 0:54 | 0 | 21.351 | 0 | 0 | 0 | 51.318 | 41.901 | 28.045 | 26.358 | 15.425 | 24.166 | 12.858 | 0 | 0 | 57.343 | 57.882 | 48.405 | 25.034 | 0 | 0 | 54.114 | 36.05 | [5 empty] | 0 | 24.96 | 42 | 2.8522 | 2.6359 | 0.7535 | 0.57692 | 2.059 | 72.1905
06/17/09 | 0:55 | 0 | 21.351 | 0 | 0 | 0 | 50.7 | 41.712 | 28.094 | 26.333 | 15.005 | 24.166 | 12.931 | 0 | 0 | 57.343 | 57.859 | 48.405 | 25.009 | 0 | 0 | 54.114 | 36.05 | [5 empty] | 0 | 24.367 | 43 | 2.8309 | 2.6157 | 0.75264 | 0.57692 | 2.0388 | 72.0188
06/17/09 | 0:56 | 0 | 21.375 | 0 | 0 | 0 | 50.079 | 41.595 | 28.14 | 26.358 | 15.106 | 24.19 | 12.833 | 0 | 0 | 57.343 | 57.836 | 48.429 | 25.009 | 0 | 0 | 54.138 | 36.05 | [5 empty] | 0 | 23.721 | 44 | 2.8594 | 2.6428 | 0.75379 | 0.57692 | 2.0659 | 72.2487
06/17/09 | 0:57 | 0 | 21.321 | 0 | 0 | 0 | 49.502 | 41.377 | 28.184 | 26.304 | 14.877 | 24.161 | 12.803 | 1 | 0 | 57.293 | 57.809 | 48.377 | 24.98 | 0 | 0 | 54.086 | 36.043 | [5 empty] | 0 | 23.198 | 45 | 2.8682 | 2.6511 | 0.75415 | 0.57692 | 2.0742 | 72.3182
06/17/09 | 0:58 | 0 | 21.346 | 0 | 0 | 0 | 48.975 | 41.214 | 28.184 | 26.304 | 14.827 | 24.161 | 12.853 | 0 | 0 | 57.272 | 57.809 | 48.401 | 24.98 | 0 | 0 | 54.042 | 36.021 | [5 empty] | 0 | 22.671 | 46 | 2.8536 | 2.6373 | 0.75356 | 0.57692 | 2.0604 | 72.2022
06/17/09 | 0:59 | 0 | 21.375 | 0 | 0 | 0 | 48.431 | 41.033 | 28.309 | 26.311 | 14.734 | 24.143 | 12.881 | 0 | 0 | 57.322 | 57.838 | 48.408 | 25.009 | 0 | 0 | 54.07 | 36.026 | [5 empty] | 0 | 22.12 | 47 | 2.8455 | 2.6295 | 0.75323 | 0.57692 | 2.0526 | 72.1367
06/17/09 | 1:00 | 0 | 21.351 | 0 | 0 | 0 | 43.475 | 41.949 | 27.924 | 26.622 | 14.686 | 24.143 | 12.906 | 0 | 0 | 57.279 | 57.861 | 48.408 | 25.009 | 0 | 0 | 54.07 | 35.978 | [5 empty] | 0 | 16.853 | 48 | 2.8382 | 2.6226 | 0.75293 | 0.57692 | 2.0457 | 72.0779
06/17/09 | 1:01 | 0 | 21.316 | 0 | 0 | 0 | 42.48 | 42.267 | 27.65 | 26.686 | 14.254 | 24.156 | 12.971 | 0 | 0 | 57.247 | 57.829 | 48.375 | 24.975 | 0 | 0 | 54.037 | 35.945 | [5 empty] | 0 | 15.794 | 49 | 2.8192 | 2.6046 | 0.75217 | 0.57692 | 2.0277 | 71.9237
06/17/09 | 1:02 | 0 | 21.326 | 0 | 1 | 0 | 43.03 | 41.784 | 27.924 | 26.816 | 14.191 | 24.19 | 12.906 | 0 | 0 | 57.256 | 57.815 | 48.408 | 25.034 | 0 | 0 | 54.026 | 35.933 | [5 empty] | 0 | 16.214 | 50 | 2.8382 | 2.6226 | 0.75293 | 0.57692 | 2.0457 | 72.0779
06/17/09 | 1:03 | 0 | 21.351 | 0 | 0 | 0 | 42.489 | 41.174 | 28.045 | 26.816 | 14.042 | 24.119 | 12.833 | 0 | 0 | 57.279 | 57.815 | 48.408 | 25.034 | 0 | 0 | 54.047 | 35.933 | [5 empty] | 0 | 15.673 | 51 | 2.8594 | 2.6428 | 0.75379 | 0.57692 | 2.0659 | 72.2487
06/17/09 | 1:04 | 0 | 21.351 | 0 | 0 | 0 | 42.372 | 41.009 | 28.045 | 26.792 | 14.266 | 24.166 | 12.906 | 0 | 0 | 57.279 | 57.793 | 48.408 | 25.009 | 0 | 0 | 54.026 | 35.957 | [5 empty] | 0 | 15.58 | 52 | 2.8382 | 2.6226 | 0.75293 | 0.57692 | 2.0457 | 72.0779
06/17/09 | 1:05 | 0 | 21.316 | 0 | 0 | 0 | 42.221 | 40.858 | 28.059 | 26.711 | 14.057 | 24.085 | 12.946 | 0 | 0 | 57.268 | 57.761 | 48.305 | 24.975 | 0 | 0 | 53.993 | 35.945 | [5 empty] | 0 | 15.51 | 53 | 2.8265 | 2.6115 | 0.75246 | 0.57692 | 2.0346 | 71.9832
06/17/09 | 1:06 | 0 | 21.316 | 0 | 0 | 0 | 42.056 | 40.741 | 28.01 | 26.686 | 13.786 | 24.06 | 12.946 | 0 | 0 | 57.247 | 57.717 | 48.375 | 24.975 | 0 | 0 | 54.014 | 35.945 | [5 empty] | 0 | 15.37 | 54 | 2.8265 | 2.6115 | 0.75246 | 0.57692 | 2.0346 | 71.9832
06/17/09 | 1:07 | 0 | 21.316 | 0 | 0 | 0 | 41.844 | 40.621 | 28.01 | 26.711 | 13.612 | 24.131 | 12.896 | 0 | 0 | 57.224 | 57.717 | 48.352 | 24.975 | 0 | 0 | 53.97 | 35.945 | [5 empty] | 0 | 15.133 | 55 | 2.8411 | 2.6254 | 0.75305 | 0.57692 | 2.0485 | 72.1015
06/17/09 | 1:08 | 0 | 21.316 | 0 | 0 | 0 | 41.585 | 40.504 | 28.059 | 26.686 | 13.663 | 24.109 | 12.896 | 0 | 0 | 57.224 | 57.717 | 48.352 | 24.975 | 0 | 0 | 53.946 | 35.969 | [5 empty] | 0 | 14.899 | 56 | 2.8411 | 2.6254 | 0.75305 | 0.57692 | 2.0485 | 72.1015
06/17/09 | 1:09 | 0 | 21.287 | 0 | 0 | 0 | 41.322 | 40.334 | 28.101 | 26.559 | 13.854 | 24.031 | 12.891 | 0 | 0 | 57.174 | 57.69 | 48.277 | 24.945 | 0 | 0 | 53.895 | 35.916 | [5 empty] | 0 | 14.763 | 57 | 2.8425 | 2.6268 | 0.75311 | 0.57692 | 2.0498 | 72.1132
06/17/09 | 1:10 | 0 | 21.316 | 0 | 0 | 0 | 41.092 | 40.246 | 28.13 | 26.588 | 13.811 | 24.06 | 12.846 | 0 | 0 | 57.202 | 57.694 | 48.282 | 24.975 | 0 | 0 | 53.923 | 35.969 | [5 empty] | 0 | 14.504 | 58 | 2.8556 | 2.6392 | 0.75364 | 0.57692 | 2.0623 | 72.2185
06/17/09 | 1:11 | 0 | 21.341 | 0 | 0 | 0 | 40.858 | 40.083 | 28.179 | 26.588 | 14.007 | 24.036 | 12.846 | 0 | 0 | 57.202 | 57.694 | 48.305 | 24.975 | 0 | 0 | 53.946 | 35.969 | [5 empty] | 0 | 14.27 | 59 | 2.8556 | 2.6392 | 0.75364 | 0.57692 | 2.0623 | 72.2185
06/17/09 | 1:12 | 0 | 21.316 | 0 | 0 | 0 | 40.6 | 39.894 | 28.226 | 26.566 | 13.786 | 24.06 | 12.896 | 0 | 0 | 57.202 | 57.694 | 48.305 | 24.975 | 0 | 0 | 53.946 | 35.969 | [5 empty] | 0 | 14.034 | 60 | 2.8411 | 2.6254 | 0.75305 | 0.57692 | 2.0485 | 72.1015
06/17/09 | 1:13 | 0 | 21.316 | 0 | 0 | 0 | 37.026 | 38.624 | 28.01 | 26.806 | 19.96 | 24.085 | 12.994 | 0 | 0 | 57.179 | 57.694 | 48.261 | 24.999 | 0 | 0 | 53.97 | 35.969 | [5 empty] | 0 | 10.22 | 61 | 2.8125 | 2.5983 | 0.75189 | 0.57692 | 2.0213 | 71.8686
06/17/09 | 1:14 | 0 | 21.316 | 0 | 1 | 0 | 35.5 | 37.263 | 28.226 | 27.071 | 25.818 | 24.085 | 12.946 | 0 | 0 | 57.179 | 57.672 | 48.282 | 24.975 | 0 | 0 | 53.946 | 35.969 | [5 empty] | 0 | 8.429 | 62 | 2.8265 | 2.6115 | 0.75246 | 0.57692 | 2.0346 | 71.9832
06/17/09 | 1:15 | 0 | 21.316 | 0 | 0 | 0 | 50.599 | 38.507 | 28.155 | 27.216 | 18.082 | 24.085 | 12.971 | 0 | 0 | 57.156 | 57.672 | 48.305 | 24.975 | 0 | 0 | 53.9 | 35.969 | [5 empty] | 0 | 23.383 | 63 | 2.8192 | 2.6046 | 0.75217 | 0.57692 | 2.0277 | 71.9237
06/17/09 | 1:16 | 0 | 21.316 | 0 | 1 | 0 | 53.19 | 39.66 | 27.65 | 27.36 | 16.428 | 24.036 | 12.823 | 0 | 0 | 57.156 | 57.672 | 48.237 | 24.975 | 0 | 0 | 53.923 | 35.945 | [5 empty] | 0 | 25.83 | 64 | 2.8623 | 2.6456 | 0.75391 | 0.57692 | 2.0687 | 72.2719
06/17/09 | 1:17 | 0 | 21.292 | 0 | 1 | 0 | 42.198 | 39.188 | 26.976 | 27.53 | 15.785 | 24.06 | 12.921 | 0 | 0 | 57.133 | 57.649 | 48.261 | 24.975 | 0 | 0 | 53.855 | 35.969 | [5 empty] | 0 | 14.668 | 65 | 2.8338 | 2.6185 | 0.75276 | 0.57692 | 2.0415 | 72.0425
06/17/09 | 1:18 | 0 | 21.316 | 0 | 0 | 0 | 35.71 | 38.062 | 26.421 | 27.721 | 28.275 | 24.011 | 12.971 | 1 | 0 | 57.133 | 57.672 | 48.214 | 24.975 | 0 | 0 | 53.879 | 35.945 | [5 empty] | 0 | 7.989 | 66 | 2.8192 | 2.6046 | 0.75217 | 0.57692 | 2.0277 | 71.9237
06/17/09 | 1:19 | 0 | 21.243 | 0 | 1 | 0 | 51.239 | 40.339 | 25.985 | 27.647 | 19.639 | 24.011 | 12.821 | 0 | 0 | 57.065 | 57.58 | 48.214 | 24.901 | 0 | 0 | 53.808 | 35.897 | [5 empty] | 0 | 23.592 | 67 | 2.8629 | 2.6461 | 0.75394 | 0.57692 | 2.0692 | 72.2766
06/17/09 | 1:20 | 0 | 21.243 | 0 | 1 | 0 | 53.073 | 45.415 | 25.769 | 27.358 | 16.773 | 23.938 | 12.846 | 1 | 0 | 57.044 | 57.603 | 48.167 | 24.926 | 0 | 0 | 53.762 | 35.875 | [5 empty] | 0 | 25.715 | 68 | 2.8556 | 2.6392 | 0.75364 | 0.57692 | 2.0623 | 72.2185
06/17/09 | 1:21 | 0 | 21.299 | 0 | 0 | 0 | 42.15 | 44.683 | 25.745 | 26.949 | 16.154 | 23.987 | 12.896 | 0 | 0 | 57.065 | 57.58 | 48.167 | 24.926 | 0 | 0 | 53.762 | 35.897 | [5 empty] | 0 | 15.201 | 69 | 2.8411 | 2.6254 | 0.75305 | 0.57692 | 2.0485 | 72.1015
06/17/09 | 1:22 | 0 | 21.267 | 0 | 1 | 0 | 35.356 | 41.372 | 25.624 | 26.515 | 27.745 | 24.036 | 12.846 | 0 | 0 | 57.044 | 57.603 | 48.167 | 24.901 | 0 | 0 | 53.785 | 35.921 | [5 empty] | 0 | 8.841 | 70 | 2.8556 | 2.6392 | 0.75364 | 0.57692 | 2.0623 | 72.2185
06/17/09 | 1:23 | 0 | 21.243 | 0 | 1 | 0 | 49.29 | 44.405 | 25.6 | 26.105 | 20.784 | 24.036 | 12.846 | 1 | 0 | 57.065 | 57.56 | 48.167 | 24.877 | 0 | 0 | 53.762 | 35.945 | [5 empty] | 0 | 23.185 | 71 | 2.8556 | 2.6392 | 0.75364 | 0.57692 | 2.0623 | 72.2185
06/17/09 | 1:24 | 0 | 21.267 | 0 | 1 | 0 | 51.332 | 47.616 | 25.674 | 25.84 | 17.167 | 24.082 | 12.896 | 0 | 0 | 57.065 | 57.56 | 48.167 | 24.901 | 0 | 0 | 53.738 | 35.945 | [5 empty] | 0 | 25.492 | 72 | 2.8411 | 2.6254 | 0.75305 | 0.57692 | 2.0485 | 72.1015
06/17/09 | 1:25 | 0 | 21.267 | 0 | 0 | 0 | 40.411 | 44.123 | 25.72 | 25.674 | 24.202 | 24.107 | 12.896 | 0 | 0 | 57.065 | 57.58 | 48.121 | 24.926 | 0 | 0 | 53.808 | 35.897 | [5 empty] | 0 | 14.737 | 73 | 2.8411 | 2.6254 | 0.75305 | 0.57692 | 2.0485 | 72.1015
06/17/09 | 1:26 | 1 | 21.267 | 0 | 1 | 0 | 37.354 | 40.832 | 25.84 | 25.575 | 24.732 | 24.156 | 12.846 | 1 | 0 | 57.065 | 57.58 | 48.167 | 24.901 | 0 | 0 | 53.785 | 35.921 | [5 empty] | 21.267 | 11.779 | 74 | 2.8556 | 2.6392 | 0.75364 | 0.57692 | 2.0623 | 72.2185
06/17/09 | 1:27 | 0 | 21.243 | 0 | 1 | 0 | 53.762 | 44.475 | 25.889 | 25.504 | 19.194 | 24.156 | 12.896 | 0 | 0 | 57.087 | 57.58 | 48.121 | 24.901 | 0 | 0 | 53.785 | 35.897 | [5 empty] | 0 | 28.258 | 75 | 2.8411 | 2.6254 | 0.75305 | 0.57692 | 2.0485 | 72.1015
06/17/09 | 1:28 | 0 | 21.235 | 0 | 1 | 0 | 46.05 | 46.692 | 25.906 | 25.497 | 16.813 | 24.195 | 12.911 | 1 | 0 | 57.058 | 57.551 | 48.114 | 24.869 | 0 | 0 | 53.731 | 35.914 | [5 empty] | 0 | 20.553 | 76 | 2.8367 | 2.6212 | 0.75287 | 0.57692 | 2.0443 | 72.0661
06/17/09 | 1:29 | 0 | 21.267 | 0 | 0 | 0 | 36.768 | 42.994 | 25.985 | 25.575 | 27.478 | 24.322 | 12.944 | 0 | 0 | 57.087 | 57.58 | 48.121 | 24.877 | 0 | 0 | 53.738 | 35.993 | [5 empty] | 0 | 11.193 | 77 | 2.8271 | 2.6121 | 0.75248 | 0.57692 | 2.0352 | 71.988
06/17/09 | 1:30 | 0 | 21.235 | 0 | 1 | 0 | 48.618 | 41.954 | 26.002 | 25.568 | 20.001 | 24.219 | 12.936 | 1 | 0 | 57.058 | 57.53 | 48.09 | 24.869 | 0 | 0 | 53.755 | 35.914 | [5 empty] | 0 | 23.05 | 78 | 2.8294 | 2.6143 | 0.75258 | 0.57692 | 2.0374 | 72.007
06/17/09 | 1:31 | 0 | 21.267 | 0 | 1 | 0 | 51.376 | 46.218 | 26.105 | 25.674 | 18.452 | 24.276 | 12.896 | 0 | 0 | 57.11 | 57.56 | 48.076 | 24.901 | 0 | 0 | 53.762 | 35.945 | [5 empty] | 0 | 25.702 | 79 | 2.8411 | 2.6254 | 0.75305 | 0.57692 | 2.0485 | 72.1015
06/17/09 | 1:32 | 0 | 21.235 | 0 | 1 | 0 | 40.473 | 45.18 | 26.122 | 25.688 | 26.316 | 24.291 | 12.886 | 1 | 0 | 57.058 | 57.53 | 48.067 | 24.869 | 0 | 0 | 53.708 | 35.89 | [5 empty] | 0 | 14.785 | 80 | 2.844 | 2.6282 | 0.75317 | 0.57692 | 2.0512 | 72.125
06/17/09 | 1:33 | 0 | 21.211 | 0 | 0 | 0 | 39.557 | 41.93 | 26.073 | 25.762 | 24.678 | 24.291 | 12.863 | 0 | 0 | 57.081 | 57.53 | 48.046 | 24.869 | 0 | 0 | 53.685 | 35.866 | [5 empty] | 0 | 13.795 | 81 | 2.8507 | 2.6345 | 0.75344 | 0.57692 | 2.0576 | 72.1789
06/17/09 | 1:34 | 0 | 21.211 | 0 | 1 | 0 | 53.731 | 44.925 | 26.171 | 25.786 | 20.149 | 24.269 | 12.911 | 1 | 0 | 57.058 | 57.53 | 48.067 | 24.869 | 0 | 0 | 53.661 | 35.866 | [5 empty] | 0 | 27.945 | 82 | 2.8367 | 2.6212 | 0.75287 | 0.57692 | 2.0443 | 72.0661
06/17/09 | 1:35 | 0 | 21.235 | 0 | 1 | 0 | 45.408 | 46.83 | 26.267 | 25.833 | 18.691 | 24.315 | 12.936 | 0 | 0 | 57.081 | 57.53 | 48.067 | 24.869 | 0 | 0 | 53.685 | 35.866 | [5 empty] | 0 | 19.575 | 83 | 2.8294 | 2.6143 | 0.75258 | 0.57692 | 2.0374 | 72.007
06/17/09 | 1:36 | 0 | 21.211 | 0 | 1 | 0 | 36.737 | 43.152 | 26.242 | 25.882 | 28.363 | 24.315 | 12.911 | 0 | 0 | 57.081 | 57.53 | 48.067 | 24.869 | 0 | 0 | 53.708 | 35.866 | [5 empty] | 0 | 10.855 | 84 | 2.8367 | 2.6212 | 0.75287 | 0.57692 | 2.0443 | 72.0661
06/17/09 | 1:37 | 0 | 21.235 | 0 | 0 | 0 | 49.33 | 42.987 | 26.316 | 25.906 | 21.787 | 24.364 | 12.911 | 1 | 0 | 57.081 | 57.507 | 48.046 | 24.869 | 0 | 0 | 53.708 | 35.866 | [5 empty] | 0 | 23.424 | 85 | 2.8367 | 2.6212 | 0.75287 | 0.57692 | 2.0443 | 72.0661
06/17/09 | 1:38 | 0 | 21.204 | 0 | 1 | 0 | 49.733 | 46.823 | 26.355 | 25.946 | 19.324 | 24.308 | 12.831 | 0 | 0 | 57.051 | 57.5 | 48.06 | 24.837 | 0 | 0 | 53.701 | 35.835 | [5 empty] | 0 | 23.787 | 86 | 2.86 | 2.6434 | 0.75382 | 0.57692 | 2.0665 | 72.2534
06/17/09 | 1:39 | 0 | 21.255 | 0 | 1 | 0 | 39.93 | 45.268 | 26.505 | 26.095 | 27.01 | 24.457 | 13.08 | 1 | 0 | 57.124 | 57.571 | 48.111 | 24.938 | 0 | 0 | 53.752 | 35.911 | [5 empty] | 0 | 13.835 | 87 | 2.7875 | 2.5745 | 0.75088 | 0.57692 | 1.9975 | 71.6603
06/17/09 | 1:40 | 1 | 21.28 | 0 | 0 | 0 | 40.212 | 42.162 | 26.6 | 26.095 | 23.589 | 24.408 | 12.956 | 0 | 0 | 57.124 | 57.551 | 48.065 | 24.913 | 0 | 0 | 53.752 | 35.957 | [5 empty] | 21.28 | 14.117 | 88 | 2.8236 | 2.6088 | 0.75234 | 0.57692 | 2.0319 | 71.9594
06/17/09 | 1:41 | 0 | 21.304 | 0 | 1 | 0 | 51.941 | 44.923 | 26.625 | 26.12 | 20.219 | 24.457 | 12.981 | 1 | 0 | 57.124 | 57.571 | 48.111 | 24.913 | 0 | 0 | 53.682 | 35.933 | [5 empty] | 0 | 25.821 | 89 | 2.8163 | 2.6019 | 0.75205 | 0.57692 | 2.0249 | 71.8997
06/17/09 | 1:42 | 0 | 21.25 | 0 | 1 | 0 | 44.365 | 46.34 | 26.716 | 26.211 | 18.879 | 24.45 | 12.951 | 0 | 0 | 57.097 | 57.523 | 48.06 | 24.884 | 0 | 0 | 53.701 | 35.859 | [5 empty] | 0 | 18.154 | 90 | 2.8251 | 2.6102 | 0.7524 | 0.57692 | 2.0332 | 71.9713
06/17/09 | 1:43 | 0 | 21.25 | 0 | 1 | 0 | 36.706 | 42.863 | 26.811 | 26.235 | 29.003 | 24.428 | 13.002 | 0 | 0 | 57.097 | 57.544 | 48.06 | 24.908 | 0 | 0 | 53.678 | 35.859 | [5 empty] | 0 | 10.471 | 91 | 2.8102 | 2.596 | 0.7518 | 0.57692 | 2.0191 | 71.8494
06/17/09 | 1:44 | 0 | 21.25 | 0 | 0 | 0 | 48.335 | 42.626 | 26.909 | 26.331 | 21.728 | 24.403 | 13.002 | 1 | 0 | 57.119 | 57.523 | 48.013 | 24.884 | 0 | 0 | 53.654 | 35.859 | [5 empty] | 0 | 22.004 | 92 | 2.8102 | 2.596 | 0.7518 | 0.57692 | 2.0191 | 71.8494
06/17/09 | 1:45 | 0 | 21.25 | 0 | 1 | 0 | 42.863 | 45.906 | 27.029 | 26.355 | 19.601 | 24.479 | 12.883 | 1 | 0 | 57.124 | 57.551 | 48.088 | 24.913 | 0 | 0 | 53.706 | 35.911 | [5 empty] | 0 | 16.508 | 93 | 2.8449 | 2.629 | 0.7532 | 0.57692 | 2.0521 | 72.132
06/17/09 | 1:46 | 0 | 21.226 | 0 | 1 | 0 | 41.499 | 44.851 | 27.076 | 26.451 | 18.014 | 24.403 | 12.951 | 0 | 0 | 57.074 | 57.5 | 48.037 | 24.884 | 0 | 0 | 53.678 | 35.904 | [5 empty] | 0 | 15.048 | 94 | 2.8251 | 2.6102 | 0.7524 | 0.57692 | 2.0332 | 71.9713
06/17/09 | 1:47 | 0 | 21.25 | 0 | 0 | 0 | 39.361 | 41.851 | 27.15 | 26.5 | 28.427 | 24.403 | 12.876 | 0 | 0 | 57.097 | 57.523 | 48.037 | 24.884 | 0 | 0 | 53.678 | 35.904 | [5 empty] | 0 | 12.861 | 95 | 2.8469 | 2.6309 | 0.75329 | 0.57692 | 2.054 | 72.1484
06/17/09 | 1:48 | 0 | 21.25 | 0 | 1 | 0 | 46.867 | 42.908 | 27.221 | 26.595 | 21.346 | 24.428 | 12.901 | 1 | 0 | 57.074 | 57.478 | 48.06 | 24.908 | 0 | 0 | 53.678 | 35.904 | [5 empty] | 0 | 20.272 | 96 | 2.8396 | 2.624 | 0.75299 | 0.57692 | 2.0471 | 72.0897
06/17/09 | 1:49 | 0 | 21.25 | 0 | 1 | 0 | 44.62 | 43.403 | 27.319 | 26.645 | 19.274 | 24.403 | 12.853 | 0 | 0 | 57.074 | 57.523 | 48.013 | 24.908 | 0 | 0 | 53.701 | 35.904 | [5 empty] | 0 | 17.975 | 97 | 2.8536 | 2.6373 | 0.75356 | 0.57692 | 2.0604 | 72.2022
06/17/09 | 1:50 | 0 | 21.226 | 0 | 0 | 0 | 39.688 | 42.415 | 27.365 | 26.74 | 18.952 | 24.428 | 13.1 | 0 | 0 | 57.074 | 57.5 | 48.06 | 24.884 | 0 | 0 | 53.701 | 35.859 | [5 empty] | 0 | 12.948 | 98 | 2.7817 | 2.5689 | 0.75064 | 0.57692 | 1.992 | 71.6113
06/17/09 | 1:51 | 0 | 21.191 | 0 | 1 | 0 | 40.994 | 41.301 | 27.356 | 26.85 | 23.02 | 24.465 | 12.966 | 1 | 0 | 56.996 | 57.468 | 47.981 | 24.874 | 0 | 0 | 53.668 | 35.801 | [5 empty] | 0 | 14.144 | 99 | 2.8207 | 2.606 | 0.75222 | 0.57692 | 2.0291 | 71.9356
06/17/09 | 1:52 | 0 | 21.177 | 0 | 1 | 0 | 37.949 | 42.133 | 27.414 | 26.956 | 28.184 | 24.379 | 12.901 | 0 | 0 | 57.051 | 57.455 | 48.06 | 24.862 | 0 | 0 | 53.724 | 35.835 | [5 empty] | 0 | 10.993 | 100 | 2.8396 | 2.624 | 0.75299 | 0.57692 | 2.0471 | 72.0897
06/17/09 | 1:53 | 0 | 21.226 | 0 | 0 | 0 | 49.024 | 43.52 | 27.486 | 26.956 | 21.321 | 24.394 | 12.989 | 1 | 0 | 57.019 | 57.423 | 48.004 | 24.85 | 0 | 0 | 53.645 | 35.871 | [5 empty] | 0 | 22.068 | 101 | 2.814 | 2.5996 | 0.75195 | 0.57692 | 2.0227 | 71.8806
06/17/09 | 1:54 | 0 | 21.191 | 0 | 1 | 0 | 45.873 | 42.781 | 27.549 | 26.995 | 19.04 | 24.416 | 12.818 | 0 | 0 | 56.996 | 57.423 | 48.004 | 24.85 | 0 | 0 | 53.645 | 35.849 | [5 empty] | 0 | 18.878 | 102 | 2.8638 | 2.647 | 0.75397 | 0.57692 | 2.0701 | 72.2835
06/17/09 | 1:55 | 0 | 21.191 | 0 | 0 | 1 | 45.621 | 41.631 | 27.574 | 27.091 | 18.573 | 24.394 | 12.966 | 0 | 0 | 57.019 | 57.423 | 48.027 | 24.874 | 0 | 0 | 53.668 | 35.849 | [5 empty] | 0 | 18.53 | 103 | 2.8207 | 2.606 | 0.75222 | 0.57692 | 2.0291 | 71.9356
06/17/09 | 1:56 | 0 | 21.226 | 0 | 1 | 0 | 43.355 | 40.746 | 27.679 | 27.174 | 18.434 | 24.428 | 13.024 | 0 | 0 | 57.028 | 57.455 | 48.037 | 24.908 | 0 | 0 | 53.701 | 35.904 | [5 empty] | 0 | 16.181 | 0 | 2.8038 | 2.59 | 0.75154 | 0.57692 | 2.013 | 71.7963
06/17/09 | 1:57 | 0 | 21.191 | 0 | 1 | 0 | 37.375 | 40.384 | 27.716 | 27.14 | 25.911 | 24.416 | 12.941 | 0 | 0 | 56.996 | 57.423 | 48.027 | 24.85 | 0 | 0 | 53.736 | 35.871 | [5 empty] | 0 | 10.235 | 1 | 2.828 | 2.6129 | 0.71614 | 0.54054 | 2.0724 | 73.2816
06/17/09 | 1:58 | 0 | 21.167 | 0 | 0 | 0 | 34.51 | 42.123 | 27.694 | 27.211 | 27.066 | 24.394 | 12.841 | 1 | 0 | 56.996 | 57.4 | 48.004 | 24.828 | 0 | 0 | 53.736 | 35.895 | [5 empty] | 0 | 7.299 | 2 | 2.8571 | 2.6406 | 0.71732 | 0.54054 | 2.1001 | 73.5036
06/17/09 | 1:59 | 0 | 21.191 | 0 | 1 | 0 | 48.464 | 43.673 | 27.741 | 27.235 | 20.202 | 24.44 | 12.916 | 1 | 0 | 56.976 | 57.4 | 47.981 | 24.874 | 0 | 0 | 53.715 | 35.871 | [5 empty] | 0 | 21.229 | 3 | 2.8353 | 2.6199 | 0.71643 | 0.54054 | 2.0793 | 73.3375
06/17/09 | 2:00 | 0 | 21.211 | 0 | 0 | 0 | 52.196 | 44.209 | 27.809 | 27.28 | 19.136 | 24.46 | 12.961 | 0 | 0 | 56.994 | 57.418 | 47.999 | 24.894 | 0 | 0 | 53.734 | 35.89 | [5 empty] | 0 | 24.916 | 4 | 2.8222 | 2.6074 | 0.7159 | 0.54054 | 2.0669 | 73.2367
06/17/09 | 2:01 | 0 | 21.186 | 0 | 0 | 0 | 47.29 | 44.047 | 27.858 | 27.326 | 18.568 | 24.46 | 13.034 | 0 | 0 | 56.994 | 57.375 | 47.999 | 24.894 | 0 | 0 | 53.687 | 35.868 | [5 empty] | 0 | 19.964 | 5 | 2.8009 | 2.5872 | 0.71504 | 0.54054 | 2.0466 | 73.0711
06/17/09 | 2:02 | 0 | 21.177 | 0 | 0 | 0 | 46.753 | 43.776 | 27.775 | 27.27 | 18.507 | 24.379 | 12.951 | 0 | 0 | 56.962 | 57.364 | 47.99 | 24.835 | 0 | 0 | 53.608 | 35.856 | [5 empty] | 0 | 19.483 | 6 | 2.8251 | 2.6102 | 0.71602 | 0.54054 | 2.0696 | 73.2592
06/17/09 | 2:03 | 0 | 21.211 | 0 | 0 | 0 | 46.715 | 43.669 | 27.809 | 27.304 | 18.097 | 24.413 | 13.059 | 0 | 0 | 56.971 | 57.375 | 47.999 | 24.894 | 0 | 0 | 53.64 | 35.868 | [5 empty] | 0 | 19.411 | 7 | 2.7936 | 2.5803 | 0.71474 | 0.54054 | 2.0397 | 73.0138
06/17/09 | 2:04 | 0 | 21.177 | 0 | 0 | 0 | 46.545 | 43.494 | 27.799 | 27.245 | 18.434 | 24.354 | 12.951 | 0 | 0 | 56.939 | 57.343 | 47.966 | 24.835 | 0 | 0 | 53.587 | 35.856 | [5 empty] | 0 | 19.3 | 8 | 2.8251 | 2.6102 | 0.71602 | 0.54054 | 2.0696 | 73.2592
06/17/09 | 2:05 | 0 | 21.211 | 0 | 0 | 0 | 46.302 | 43.365 | 27.785 | 27.255 | 18.937 | 24.364 | 12.886 | 0 | 0 | 56.971 | 57.375 | 47.999 | 24.894 | 0 | 0 | 53.664 | 35.868 | [5 empty] | 0 | 19.047 | 9 | 2.844 | 2.6282 | 0.71679 | 0.54054 | 2.0876 | 73.4043
06/17/09 | 2:06 | 0 | 21.152 | 0 | 0 | 0 | 45.973 | 43.166 | 27.775 | 27.221 | 18.457 | 24.281 | 12.951 | 0 | 0 | 56.939 | 57.343 | 47.99 | 24.859 | 0 | 0 | 53.587 | 35.835 | [5 empty] | 0 | 18.752 | 10 | 2.8251 | 2.6102 | 0.71602 | 0.54054 | 2.0696 | 73.2592
06/17/09 | 2:07 | 0 | 21.152 | 0 | 0 | 0 | 45.675 | 43.001 | 27.824 | 27.196 | 18.63 | 24.305 | 12.926 | 1 | 0 | 56.916 | 57.343 | 47.966 | 24.859 | 0 | 0 | 53.563 | 35.856 | [5 empty] | 0 | 18.479 | 11 | 2.8323 | 2.6171 | 0.71631 | 0.54054 | 2.0765 | 73.3152
06/17/09 | 2:08 | 0 | 21.177 | 0 | 0 | 0 | 45.352 | 42.884 | 27.846 | 27.147 | 18.286 | 24.305 | 12.803 | 0 | 0 | 56.916 | 57.364 | 47.966 | 24.835 | 0 | 0 | 53.54 | 35.811 | [5 empty] | 0 | 18.205 | 12 | 2.8682 | 2.6511 | 0.71777 | 0.54054 | 2.1106 | 73.5867
06/17/09 | 2:09 | 0 | 21.152 | 0 | 0 | 0 | 45.033 | 42.695 | 27.871 | 27.172 | 17.914 | 24.281 | 12.778 | 0 | 0 | 56.916 | 57.343 | 47.99 | 24.859 | 0 | 0 | 53.608 | 35.856 | [5 empty] | 0 | 17.861 | 13 | 2.8754 | 2.658 | 0.71806 | 0.54054 | 2.1175 | 73.6411
06/17/09 | 2:10 | 0 | 21.152 | 0 | 0 | 0 | 44.69 | 42.508 | 27.92 | 27.125 | 18.656 | 24.305 | 12.901 | 0 | 0 | 56.893 | 57.343 | 47.966 | 24.884 | 0 | 0 | 53.608 | 35.928 | [5 empty] | 0 | 17.565 | 14 | 2.8396 | 2.624 | 0.71661 | 0.54054 | 2.0835 | 73.371
06/17/09 | 2:11 | 0 | 21.177 | 0 | 0 | 0 | 44.106 | 42.461 | 27.895 | 27.101 | 18.583 | 24.281 | 12.999 | 0 | 0 | 56.916 | 57.343 | 47.945 | 24.859 | 0 | 0 | 53.608 | 35.928 | [5 empty] | 0 | 17.005 | 15 | 2.8111 | 2.5969 | 0.71545 | 0.54054 | 2.0563 | 73.1508
06/17/09 | 2:12 | 0 | 21.145 | 0 | 1 | 0 | 40.997 | 41.655 | 27.718 | 27.26 | 18.03 | 24.227 | 12.868 | 0 | 0 | 56.909 | 57.291 | 47.915 | 24.828 | 0 | 0 | 53.556 | 35.873 | [5 empty] | 0 | 13.737 | 16 | 2.8492 | 2.6331 | 0.717 | 0.54054 | 2.0926 | 73.4441
06/17/09 | 2:13 | 0 | 21.145 | 0 | 0 | 0 | 40.832 | 39.798 | 27.814 | 27.309 | 17.512 | 24.227 | 12.868 | 0 | 0 | 56.864 | 57.313 | 47.892 | 24.852 | 0 | 0 | 53.556 | 35.825 | [5 empty] | 0 | 13.523 | 17 | 2.8492 | 2.6331 | 0.717 | 0.54054 | 2.0926 | 73.4441
06/17/09 | 2:14 | 0 | 21.177 | 0 | 0 | 0 | 39.475 | 38.208 | 28.255 | 27.316 | 17.816 | 24.234 | 12.926 | 0 | 0 | 56.916 | 57.297 | 47.99 | 24.884 | 0 | 0 | 53.563 | 35.88 | [5 empty] | 0 | 12.159 | 18 | 2.8323 | 2.6171 | 0.71631 | 0.54054 | 2.0765 | 73.3152
06/17/09 | 2:15 | 1 | 21.145 | 1 | 1 | 0 | 37.612 | 37.447 | 28.537 | 27.238 | 29.839 | 24.202 | 12.843 | 0 | 0 | 56.864 | 57.268 | 47.959 | 24.828 | 0 | 0 | 53.51 | 35.873 | [5 empty] | 21.145 | 10.374 | 19 | 2.8565 | 2.6401 | 0.71729 | 0.54054 | 2.0995 | 73.4992
06/17/09 | 2:16 | 0 | 21.152 | 0 | 0 | 0 | 38.232 | 37.949 | 28.714 | 27.27 | 22.861 | 24.21 | 12.803 | 0 | 0 | 56.916 | 57.297 | 47.899 | 24.884 | 0 | 0 | 53.563 | 35.835 | [5 empty] | 0 | 10.962 | 20 | 2.8682 | 2.6511 | 0.71777 | 0.54054 | 2.1106 | 73.5867
06/17/09 | 2:17 | 0 | 21.145 | 0 | 0 | 0 | 51.974 | 39.916 | 28.731 | 27.238 | 19.686 | 24.153 | 12.843 | 1 | 0 | 56.864 | 57.268 | 47.868 | 24.852 | 0 | 0 | 53.533 | 35.804 | [5 empty] | 0 | 24.736 | 21 | 2.8565 | 2.6401 | 0.71729 | 0.54054 | 2.0995 | 73.4992
06/17/09 | 2:18 | 0 | 21.145 | 0 | 1 | 0 | 61.19 | 41.748 | 28.633 | 27.238 | 18.821 | 24.178 | 12.793 | 0 | 0 | 56.841 | 57.268 | 47.915 | 24.852 | 0 | 0 | 53.51 | 35.825 | [5 empty] | 0 | 33.952 | 22 | 2.8711 | 2.6539 | 0.71788 | 0.54054 | 2.1134 | 73.6085
06/17/09 | 2:19 | 0 | 21.169 | 0 | 0 | 0 | 60.013 | 42.205 | 28.476 | 27.248 | 17.746 | 24.116 | 12.758 | 0 | 0 | 56.807 | 57.211 | 47.924 | 24.815 | 0 | 0 | 53.472 | 35.837 | [5 empty] | 0 | 32.765 | 23 | 2.8813 | 2.6636 | 0.7183 | 0.54054 | 2.123 | 73.6843
06/17/09 | 2:20 | 0 | 21.13 | 0 | 0 | 0 | 59.112 | 42.133 | 28.403 | 27.221 | 17.67 | 24.114 | 12.78 | 0 | 0 | 56.804 | 57.163 | 47.852 | 24.788 | 0 | 0 | 53.426 | 35.811 | [5 empty] | 0 | 31.891 | 24 | 2.8749 | 2.6575 | 0.71804 | 0.54054 | 2.117 | 73.6367
06/17/09 | 2:21 | 0 | 21.081 | 0 | 0 | 0 | 58.217 | 42.04 | 28.329 | 27.27 | 17.373 | 24.09 | 12.755 | 0 | 0 | 56.759 | 57.186 | 47.875 | 24.788 | 0 | 0 | 53.402 | 35.787 | [5 empty] | 0 | 30.947 | 25 | 2.8821 | 2.6644 | 0.71833 | 0.54054 | 2.1239 | 73.6908
06/17/09 | 2:22 | 0 | 21.047 | 0 | 0 | 0 | 57.309 | 41.865 | 28.248 | 27.211 | 16.795 | 24.08 | 12.768 | 0 | 0 | 56.727 | 57.154 | 47.819 | 24.779 | 0 | 0 | 53.393 | 35.753 | [5 empty] | 0 | 30.098 | 26 | 2.8784 | 2.6608 | 0.71818 | 0.54054 | 2.1203 | 73.6627
06/17/09 | 2:23 | 0 | 21.071 | 0 | 0 | 0 | 56.526 | 41.724 | 28.273 | 27.164 | 16.918 | 24.104 | 12.768 | 0 | 0 | 56.727 | 57.154 | 47.798 | 24.779 | 0 | 0 | 53.346 | 35.801 | [5 empty] | 0 | 29.362 | 27 | 2.8784 | 2.6608 | 0.71818 | 0.54054 | 2.1203 | 73.6627
06/17/09 | 2:24 | 0 | 21.071 | 0 | 0 | 0 | 55.732 | 41.535 | 28.295 | 27.186 | 16.35 | 24.08 | 12.67 | 0 | 0 | 56.727 | 57.174 | 47.798 | 24.754 | 0 | 0 | 53.3 | 35.753 | [5 empty] | 0 | 28.546 | 28 | 2.9069 | 2.6879 | 0.71933 | 0.54054 | 2.1474 | 73.8727
06/17/09 | 2:25 | 0 | 21.105 | 0 | 0 | 0 | 55.053 | 41.403 | 28.329 | 27.174 | 16.262 | 24.09 | 12.73 | 0 | 0 | 56.759 | 57.163 | 47.843 | 24.779 | 0 | 0 | 53.323 | 35.73 | [5 empty] | 0 | 27.879 | 29 | 2.8894 | 2.6713 | 0.71863 | 0.54054 | 2.1308 | 73.7446
06/17/09 | 2:26 | 0 | 21.13 | 0 | 0 | 0 | 54.32 | 41.262 | 28.307 | 27.174 | 16.089 | 24.065 | 12.828 | 0 | 0 | 56.782 | 57.163 | 47.852 | 24.788 | 0 | 0 | 53.311 | 35.763 | [5 empty] | 0 | 27.146 | 30 | 2.8609 | 2.6442 | 0.71747 | 0.54054 | 2.1037 | 73.5321
06/17/09 | 2:27 | 0 | 21.096 | 0 | 0 | 0 | 53.598 | 41.088 | 28.295 | 27.186 | 15.511 | 24.031 | 12.72 | 0 | 0 | 56.727 | 57.108 | 47.866 | 24.779 | 0 | 0 | 53.3 | 35.73 | [5 empty] | 0 | 26.412 | 31 | 2.8923 | 2.6741 | 0.71874 | 0.54054 | 2.1336 | 73.7661
06/17/09 | 2:28 | 0 | 21.096 | 0 | 0 | 0 | 53.003 | 40.947 | 28.295 | 27.14 | 15.609 | 24.08 | 12.695 | 0 | 0 | 56.704 | 57.108 | 47.843 | 24.754 | 0 | 0 | 53.323 | 35.753 | [5 empty] | 0 | 25.863 | 32 | 2.8996 | 2.681 | 0.71904 | 0.54054 | 2.1405 | 73.8195
06/17/09 | 2:29 | 0 | 21.096 | 0 | 0 | 0 | 45.733 | 41.018 | 28.054 | 27.356 | 15.609 | 24.031 | 12.597 | 0 | 0 | 56.727 | 57.085 | 47.798 | 24.779 | 0 | 0 | 53.346 | 35.753 | [5 empty] | 0 | 18.377 | 33 | 2.9282 | 2.7082 | 0.7202 | 0.54054 | 2.1676 | 74.0265
06/17/09 | 2:30 | 0 | 21.096 | 0 | 1 | 0 | 40.805 | 40.126 | 27.861 | 27.429 | 15.116 | 24.031 | 12.597 | 0 | 0 | 56.704 | 57.131 | 47.866 | 24.779 | 0 | 0 | 53.37 | 35.708 | [5 empty] | 0 | 13.376 | 34 | 2.9282 | 2.7082 | 0.7202 | 0.54054 | 2.1676 | 74.0265
06/17/09 | 2:31 | 0 | 21.096 | 0 | 0 | 0 | 37.234 | 38.928 | 28.005 | 27.574 | 15.164 | 24.055 | 12.619 | 0 | 0 | 56.704 | 57.131 | 47.843 | 24.754 | 0 | 0 | 53.323 | 35.73 | [5 empty] | 0 | 9.66 | 35 | 2.9217 | 2.7021 | 0.71994 | 0.54054 | 2.1615 | 73.9804
06/17/09 | 2:32 | 0 | 21.071 | 0 | 1 | 0 | 34.438 | 38.315 | 28.079 | 27.694 | 14.794 | 24.055 | 12.521 | 0 | 0 | 56.704 | 57.131 | 47.798 | 24.754 | 0 | 0 | 53.3 | 35.708 | [5 empty] | 0 | 6.744 | 36 | 2.9503 | 2.7292 | 0.72109 | 0.54054 | 2.1886 | 74.1843
06/17/09 | 2:33 | 0 | 21.088 | 0 | 0 | 0 | 32.74 | 40.095 | 27.807 | 27.758 | 28.072 | 23.999 | 12.464 | 1 | 0 | 56.629 | 57.101 | 47.745 | 24.747 | 0 | 0 | 53.3 | 35.708 | [5 empty] | 0 | 4.982 | 37 | 2.9669 | 2.745 | 0.72177 | 0.54054 | 2.2044 | 74.301
06/17/09 | 2:34 | 0 | 21.12 | 0 | 1 | 0 | 42.592 | 43.157 | 27.574 | 27.79 | 19.93 | 24.009 | 12.471 | 0 | 0 | 56.704 | 57.085 | 47.843 | 24.754 | 0 | 0 | 53.279 | 35.73 | [5 empty] | 0 | 14.802 | 38 | 2.9648 | 2.743 | 0.72168 | 0.54054 | 2.2025 | 74.2867
06/17/09 | 2:35 | 0 | 21.064 | 0 | 0 | 0 | 59.903 | 43.712 | 27.324 | 27.733 | 17.7 | 23.999 | 12.489 | 0 | 0 | 56.629 | 57.078 | 47.745 | 24.747 | 0 | 0 | 53.225 | 35.722 | [5 empty] | 0 | 32.17 | 39 | 2.9596 | 2.738 | 0.72147 | 0.54054 | 2.1975 | 74.25
06/17/09 | 2:36 | 0 | 21.145 | 0 | 1 | 0 | 52.751 | 41.817 | 27.14 | 27.765 | 16.695 | 23.984 | 12.449 | 0 | 0 | 56.681 | 57.085 | 47.819 | 24.779 | 0 | 0 | 53.279 | 35.753 | [5 empty] | 0 | 24.986 | 40 | 2.9713 | 2.7491 | 0.72194 | 0.54054 | 2.2086 | 74.3315
06/17/09 | 2:37 | 0 | 21.12 | 0 | 0 | 0 | 47.934 | 40.667 | 27.066 | 27.79 | 16.448 | 24.031 | 12.423 | 0 | 0 | 56.638 | 57.062 | 47.752 | 24.803 | 0 | 0 | 53.255 | 35.73 | [5 empty] | 0 | 20.144 | 41 | 2.9788 | 2.7563 | 0.72225 | 0.54054 | 2.2158 | 74.3842
06/17/09 | 2:38 | 0 | 21.064 | 0 | 0 | 0 | 41.997 | 39.083 | 26.939 | 27.758 | 28.072 | 24.023 | 12.489 | 1 | 0 | 56.629 | 57.078 | 47.745 | 24.747 | 0 | 0 | 53.225 | 35.698 | [5 empty] | 0 | 14.239 | 42 | 2.9596 | 2.738 | 0.72147 | 0.54054 | 2.1975 | 74.25
06/17/09 | 2:39 | 0 | 21.088 | 0 | 1 | 0 | 47.836 | 36.851 | 26.914 | 27.613 | 21.135 | 23.999 | 12.416 | 0 | 0 | 56.606 | 57.076 | 47.742 | 24.747 | 0 | 0 | 53.199 | 35.675 | [5 empty] | 0 | 20.223 | 43 | 2.9809 | 2.7583 | 0.72233 | 0.54054 | 2.2177 | 74.3983
06/17/09 | 2:40 | 0 | 21.051 | 0 | 0 | 0 | 55.963 | 38.954 | 26.926 | 27.407 | 18.206 | 23.915 | 12.378 | 0 | 0 | 56.617 | 57.021 | 47.731 | 24.71 | 0 | 0 | 53.164 | 35.617 | [5 empty] | 0 | 28.556 | 44 | 2.9919 | 2.7688 | 0.72278 | 0.54054 | 2.2282 | 74.4747
06/17/09 | 2:41 | 0 | 21.076 | 0 | 1 | 0 | 45.093 | 45.348 | 26.853 | 27.167 | 17.145 | 23.964 | 12.476 | 1 | 0 | 56.617 | 57.021 | 47.686 | 24.734 | 0 | 0 | 53.164 | 35.617 | [5 empty] | 0 | 17.926 | 45 | 2.9634 | 2.7416 | 0.72162 | 0.54054 | 2.2011 | 74.2765
06/17/09 | 2:42 | 0 | 21.076 | 0 | 1 | 0 | 37.143 | 46.676 | 26.757 | 26.998 | 27.071 | 23.964 | 12.403 | 0 | 0 | 56.594 | 56.998 | 47.707 | 24.71 | 0 | 0 | 53.164 | 35.617 | [5 empty] | 0 | 10.145 | 46 | 2.9846 | 2.7618 | 0.72249 | 0.54054 | 2.2213 | 74.4245
06/17/09 | 2:43 | 0 | 21.051 | 0 | 0 | 0 | 41.75 | 45.714 | 26.637 | 26.853 | 22.712 | 23.964 | 12.328 | 0 | 0 | 56.594 | 57.021 | 47.663 | 24.734 | 0 | 0 | 53.188 | 35.641 | [5 empty] | 0 | 14.897 | 47 | 3.0065 | 2.7826 | 0.72337 | 0.54054 | 2.2421 | 74.5744
06/17/09 | 2:44 | 0 | 21.076 | 0 | 1 | 0 | 58.165 | 48.466 | 26.588 | 26.757 | 19.515 | 23.94 | 12.305 | 1 | 0 | 56.617 | 57.042 | 47.707 | 24.734 | 0 | 0 | 53.188 | 35.617 | [5 empty] | 0 | 31.408 | 48 | 3.0132 | 2.789 | 0.72364 | 0.54054 | 2.2484 | 74.6199
06/17/09 | 2:45 | 0 | 21.076 | 0 | 1 | 0 | 47.364 | 47.801 | 26.588 | 26.686 | 17.984 | 23.94 | 12.378 | 0 | 0 | 56.594 | 56.998 | 47.686 | 24.661 | 0 | 0 | 53.188 | 35.617 | [5 empty] | 0 | 20.678 | 49 | 2.9919 | 2.7688 | 0.72278 | 0.54054 | 2.2282 | 74.4747
06/17/09 | 2:46 | 1 | 21.076 | 0 | 1 | 0 | 37.732 | 43.066 | 26.588 | 26.613 | 26.998 | 23.987 | 12.28 | 0 | 0 | 56.64 | 56.998 | 47.707 | 24.71 | 0 | 0 | 53.143 | 35.641 | [5 empty] | 21.076 | 11.119 | 50 | 3.0205 | 2.7959 | 0.72394 | 0.54054 | 2.2554 | 74.6692
06/17/09 | 2:47 | 0 | 21.076 | 0 | 0 | 0 | 42.501 | 42.36 | 26.637 | 26.517 | 23.312 | 23.987 | 12.157 | 1 | 0 | 56.64 | 57.021 | 47.663 | 24.734 | 0 | 0 | 53.143 | 35.641 | [5 empty] | 0 | 15.984 | 51 | 3.0563 | 2.8299 | 0.72539 | 0.54054 | 2.2894 | 74.9081
06/17/09 | 2:48 | 0 | 21.101 | 0 | 1 | 0 | 57.222 | 47.663 | 26.708 | 26.468 | 18.922 | 24.011 | 12.081 | 1 | 0 | 56.617 | 57.021 | 47.663 | 24.734 | 0 | 0 | 53.143 | 35.641 | [5 empty] | 0 | 30.754 | 52 | 3.0784 | 2.851 | 0.72628 | 0.54054 | 2.3104 | 75.0529
06/17/09 | 2:49 | 0 | 21.101 | 0 | 1 | 0 | 45.966 | 47.845 | 26.757 | 26.421 | 17.637 | 23.987 | 12.056 | 0 | 0 | 56.64 | 56.998 | 47.686 | 24.734 | 0 | 0 | 53.143 | 35.617 | [5 empty] | 0 | 19.545 | 53 | 3.0857 | 2.8579 | 0.72658 | 0.54054 | 2.3174 | 75.1001
06/17/09 | 2:50 | 0 | 21.101 | 0 | 0 | 0 | 36.909 | 43.066 | 26.782 | 26.421 | 27.096 | 24.036 | 12.056 | 0 | 0 | 56.64 | 56.998 | 47.686 | 24.734 | 0 | 0 | 53.164 | 35.641 | [5 empty] | 0 | 10.488 | 54 | 3.0857 | 2.8579 | 0.72658 | 0.54054 | 2.3174 | 75.1001
06/17/09 | 2:51 | 0 | 21.101 | 0 | 1 | 0 | 45.668 | 42.949 | 26.782 | 26.443 | 22.373 | 24.011 | 11.983 | 1 | 0 | 56.64 | 56.998 | 47.64 | 24.71 | 0 | 0 | 53.143 | 35.663 | [5 empty] | 0 | 19.225 | 55 | 3.107 | 2.8781 | 0.72744 | 0.54054 | 2.3376 | 75.2366
06/17/09 | 2:52 | 0 | 21.076 | 0 | 1 | 0 | 56.236 | 48.006 | 26.853 | 26.492 | 18.329 | 24.011 | 11.958 | 0 | 0 | 56.683 | 56.998 | 47.64 | 24.71 | 0 | 0 | 53.143 | 35.641 | [5 empty] | 0 | 29.744 | 56 | 3.1142 | 2.885 | 0.72774 | 0.54054 | 2.3445 | 75.283
06/17/09 | 2:53 | 0 | 21.101 | 0 | 0 | 0 | 43.676 | 46.746 | 26.902 | 26.492 | 16.946 | 24.011 | 11.908 | 1 | 0 | 56.64 | 56.998 | 47.64 | 24.71 | 0 | 0 | 53.143 | 35.641 | [5 empty] | 0 | 17.184 | 57 | 3.1288 | 2.8989 | 0.72833 | 0.54054 | 2.3583 | 75.375
06/17/09 | 2:54 | 0 | 21.069 | 0 | 1 | 0 | 35.844 | 42.188 | 26.919 | 26.485 | 28.268 | 23.979 | 11.875 | 0 | 0 | 56.61 | 56.946 | 47.609 | 24.703 | 0 | 0 | 53.09 | 35.655 | [5 empty] | 0 | 9.359 | 58 | 3.1384 | 2.908 | 0.72872 | 0.54054 | 2.3675 | 75.4352
06/17/09 | 2:55 | 0 | 21.069 | 0 | 1 | 0 | 51.531 | 44.302 | 26.919 | 26.485 | 20.971 | 23.979 | 11.802 | 1 | 0 | 56.631 | 56.946 | 47.633 | 24.653 | 0 | 0 | 53.02 | 35.631 | [5 empty] | 0 | 25.046 | 59 | 3.1597 | 2.9282 | 0.72958 | 0.54054 | 2.3877 | 75.5672
06/17/09 | 2:56 | 0 | 21.101 | 0 | 1 | 0 | 53.51 | 48.601 | 26.976 | 26.613 | 17.615 | 24.036 | 11.81 | 0 | 0 | 56.661 | 56.976 | 47.64 | 24.71 | 0 | 0 | 53.05 | 35.663 | [5 empty] | 0 | 26.897 | 60 | 3.1573 | 2.926 | 0.72948 | 0.54054 | 2.3855 | 75.5529
06/17/09 | 2:57 | 0 | 21.044 | 0 | 0 | 0 | 41.179 | 45.432 | 26.944 | 26.581 | 21.667 | 23.979 | 11.752 | 0 | 0 | 56.631 | 56.946 | 47.609 | 24.678 | 0 | 0 | 52.996 | 35.631 | [5 empty] | 0 | 14.598 | 61 | 3.1742 | 2.942 | 0.73017 | 0.54054 | 2.4015 | 75.6566
06/17/09 | 2:58 | 1 | 21.069 | 0 | 1 | 0 | 36.548 | 41.882 | 26.966 | 26.63 | 26.267 | 23.979 | 11.752 | 1 | 0 | 56.631 | 56.969 | 47.586 | 24.703 | 0 | 0 | 53.043 | 35.631 | [5 empty] | 21.069 | 9.918 | 62 | 3.1742 | 2.942 | 0.73017 | 0.54054 | 2.4015 | 75.6566
06/17/09 | 2:59 | 0 | 21.069 | 0 | 1 | 0 | 54.579 | 45.868 | 27.039 | 26.654 | 18.915 | 24.004 | 11.702 | 0 | 0 | 56.61 | 56.948 | 47.588 | 24.678 | 0 | 0 | 53.045 | 35.634 | [5 empty] | 0 | 27.925 | 63 | 3.1888 | 2.9559 | 0.73076 | 0.54054 | 2.4153 | 75.7452
06/17/09 | 3:00 | 0 | 21.105 | 0 | 1 | 0 | 48.403 | 48.496 | 27.103 | 26.694 | 16.632 | 23.969 | 11.694 | 1 | 0 | 56.67 | 56.962 | 47.602 | 24.693 | 0 | 0 | 53.036 | 35.648 | [5 empty] | 0 | 21.709 | 64 | 3.1911 | 2.9581 | 0.73085 | 0.54054 | 2.4176 | 75.7593
06/17/09 | 3:01 | 0 | 21.135 | 0 | 0 | 0 | 38.236 | 44.231 | 27.204 | 26.745 | 26.289 | 24.048 | 11.699 | 0 | 0 | 56.674 | 56.989 | 47.675 | 24.722 | 0 | 0 | 53.111 | 35.698 | [5 empty] | 0 | 11.491 | 65 | 3.1897 | 2.9567 | 0.73079 | 0.54054 | 2.4162 | 75.7505
06/17/09 | 3:02 | 0 | 21.135 | 0 | 1 | 0 | 41.528 | 42.114 | 27.253 | 26.77 | 23.035 | 24.048 | 11.699 | 1 | 0 | 56.674 | 56.966 | 47.63 | 24.722 | 0 | 0 | 53.087 | 35.722 | [5 empty] | 0 | 14.758 | 66 | 3.1897 | 2.9567 | 0.73079 | 0.54054 | 2.4162 | 75.7505
06/17/09 | 3:03 | 0 | 21.105 | 0 | 1 | 0 | 55.925 | 46.524 | 27.248 | 26.765 | 18.213 | 24.018 | 11.594 | 0 | 0 | 56.647 | 56.916 | 47.602 | 24.668 | 0 | 0 | 53.059 | 35.694 | [5 empty] | 0 | 29.16 | 67 | 3.2202 | 2.9858 | 0.73203 | 0.54054 | 2.4452 | 75.9338
06/17/09 | 3:04 | 0 | 21.135 | 0 | 0 | 0 | 44.97 | 46.851 | 27.373 | 26.819 | 16.416 | 24.048 | 11.599 | 0 | 0 | 56.674 | 56.966 | 47.651 | 24.698 | 0 | 0 | 53.111 | 35.722 | [5 empty] | 0 | 18.151 | 68 | 3.2188 | 2.9844 | 0.73197 | 0.54054 | 2.4439 | 75.9251
06/17/09 | 3:05 | 0 | 21.083 | 0 | 1 | 0 | 36.423 | 42.439 | 27.414 | 26.838 | 27.584 | 24.018 | 11.569 | 1 | 0 | 56.647 | 56.916 | 47.579 | 24.693 | 0 | 0 | 53.059 | 35.67 | [5 empty] | 0 | 9.585 | 69 | 3.2275 | 2.9927 | 0.73233 | 0.54054 | 2.4522 | 75.9769
06/17/09 | 3:06 | 0 | 21.105 | 0 | 1 | 0 | 47.418 | 42.932 | 27.463 | 26.909 | 21.441 | 24.067 | 11.496 | 1 | 0 | 56.647 | 56.916 | 47.579 | 24.693 | 0 | 0 | 53.036 | 35.67 | [5 empty] | 0 | 20.509 | 70 | 3.2488 | 3.0129 | 0.73319 | 0.54054 | 2.4724 | 76.1017
06/17/09 | 3:07 | 0 | 21.083 | 0 | 1 | 0 | 56.22 | 47.579 | 27.584 | 26.958 | 18.017 | 24.043 | 11.521 | 0 | 0 | 56.624 | 56.916 | 47.556 | 24.668 | 0 | 0 | 53.036 | 35.624 | [5 empty] | 0 | 29.262 | 71 | 3.2415 | 3.006 | 0.73289 | 0.54054 | 2.4654 | 76.0592
06/17/09 | 3:08 | 0 | 21.105 | 0 | 0 | 0 | 43.872 | 46.088 | 27.584 | 27.054 | 16.385 | 24.043 | 11.496 | 0 | 0 | 56.647 | 56.893 | 47.579 | 24.693 | 0 | 0 | 53.036 | 35.648 | [5 empty] | 0 | 16.818 | 72 | 3.2488 | 3.0129 | 0.73319 | 0.54054 | 2.4724 | 76.1017
06/17/09 | 3:09 | 0 | 21.105 | 0 | 1 | 0 | 36.423 | 41.875 | 27.679 | 27.079 | 28.331 | 24.018 | 11.445 | 0 | 0 | 56.601 | 56.916 | 47.556 | 24.693 | 0 | 0 | 53.059 | 35.648 | [5 empty] | 0 | 9.344 | 73 | 3.2636 | 3.027 | 0.73379 | 0.54054 | 2.4865 | 76.188
06/17/09 | 3:10 | 0 | 21.105 | 0 | 1 | 0 | 50.835 | 43.683 | 27.728 | 27.15 | 20.091 | 24.043 | 11.445 | 1 | 0 | 56.601 | 56.916 | 47.532 | 24.693 | 0 | 0 | 53.083 | 35.624 | [5 empty] | 0 | 23.685 | 74 | 3.2636 | 3.027 | 0.73379 | 0.54054 | 2.4865 | 76.188
06/17/09 | 3:11 | 0 | 21.105 | 0 | 0 | 0 | 53.883 | 48.541 | 27.824 | 27.174 | 17.424 | 24.018 | 11.398 | 1 | 0 | 56.624 | 56.893 | 47.579 | 24.693 | 0 | 0 | 53.013 | 35.624 | [5 empty] | 0 | 26.709 | 75 | 3.2773 | 3.04 | 0.73434 | 0.54054 | 2.4995 | 76.2668
06/17/09 | 3:12 | 0 | 21.105 | 0 | 1 | 0 | 42.346 | 46.937 | 27.873 | 27.248 | 16.237 | 24.043 | 11.398 | 0 | 0 | 56.601 | 56.916 | 47.532 | 24.693 | 0 | 0 | 52.989 | 35.6 | [5 empty] | 0 | 15.098 | 76 | 3.2773 | 3.04 | 0.73434 | 0.54054 | 2.4995 | 76.2668
06/17/09 | 3:13 | 0 | 21.049 | 0 | 1 | 0 | 36.036 | 42.64 | 27.888 | 27.284 | 28.609 | 24.009 | 11.337 | 0 | 0 | 56.592 | 56.839 | 47.5 | 24.634 | 0 | 0 | 52.957 | 35.615 | [5 empty] | 0 | 8.752 | 77 | 3.2951 | 3.0569 | 0.73506 | 0.54054 | 2.5164 | 76.3681
06/17/09 | 3:14 | 0 | 21.083 | 0 | 0 | 0 | 50.858 | 43.661 | 27.993 | 27.414 | 19.794 | 24.092 | 11.347 | 1 | 0 | 56.581 | 56.893 | 47.556 | 24.668 | 0 | 0 | 52.989 | 35.67 | [5 empty] | 0 | 23.444 | 78 | 3.2922 | 3.0542 | 0.73495 | 0.54054 | 2.5136 | 76.3515
06/17/09 | 3:15 | 0 | 21.105 | 0 | 1 | 0 | 55.214 | 48.013 | 28.018 | 27.463 | 16.979 | 24.067 | 11.322 | 0 | 0 | 56.581 | 56.871 | 47.579 | 24.668 | 0 | 0 | 52.989 | 35.624 | [5 empty] | 0 | 27.751 | 79 | 3.2994 | 3.0611 | 0.73524 | 0.54054 | 2.5205 | 76.3928
06/17/09 | 3:16 | 0 | 21.071 | 0 | 1 | 0 | 43.838 | 47.019 | 28.032 | 27.5 | 16.227 | 24.08 | 11.287 | 1 | 0 | 56.549 | 56.818 | 47.523 | 24.634 | 0 | 0 | 52.933 | 35.591 | [5 empty] | 0 | 16.338 | 80 | 3.3096 | 3.0708 | 0.73565 | 0.54054 | 2.5302 | 76.4503
06/17/09 | 3:17 | 1 | 21.049 | 0 | 0 | 0 | 37.399 | 43.415 | 28.008 | 27.525 | 29.018 | 24.104 | 11.214 | 0 | 0 | 56.549 | 56.818 | 47.523 | 24.634 | 0 | 0 | 52.957 | 35.591 | [5 empty] | 21.049 | 9.874 | 81 | 3.3309 | 3.091 | 0.73652 | 0.54054 | 2.5504 | 76.569
06/17/09 | 3:18 | 0 | 21.105 | 0 | 1 | 0 | 46.363 | 41.664 | 28.067 | 27.559 | 20.6 | 24.114 | 11.297 | 1 | 0 | 56.601 | 56.871 | 47.532 | 24.693 | 0 | 0 | 52.989 | 35.624 | [5 empty] | 0 | 18.804 | 82 | 3.3067 | 3.068 | 0.73554 | 0.54054 | 2.5274 | 76.4339
06/17/09 | 3:19 | 0 | 21.105 | 0 | 0 | 0 | 61.87 | 44.247 | 28.187 | 27.633 | 17.399 | 24.163 | 11.249 | 0 | 0 | 56.556 | 56.871 | 47.509 | 24.693 | 0 | 0 | 53.01 | 35.6 | [5 empty] | 0 | 34.237 | 83 | 3.3207 | 3.0813 | 0.7361 | 0.54054 | 2.5407 | 76.5123
06/17/09 | 3:20 | 0 | 21.091 | 0 | 1 | 0 | 54.166 | 48.067 | 28.243 | 27.64 | 16.345 | 24.148 | 11.259 | 0 | 0 | 56.565 | 56.834 | 47.563 | 24.653 | 0 | 0 | 52.952 | 35.586 | [5 empty] | 0 | 26.526 | 84 | 3.3178 | 3.0785 | 0.73598 | 0.54054 | 2.538 | 76.496
06/17/09 | 3:21 | 0 | 21.059 | 0 | 0 | 0 | 48.268 | 48.886 | 28.211 | 27.657 | 15.498 | 24.116 | 11.202 | 1 | 0 | 56.535 | 56.782 | 47.509 | 24.622 | 0 | 0 | 52.898 | 35.531 | [5 empty] | 0 | 20.611 | 85 | 3.3344 | 3.0943 | 0.73666 | 0.54054 | 2.5537 | 76.5884
06/17/09 | 3:22 | 0 | 21.091 | 0 | 0 | 0 | 43.599 | 48.275 | 28.268 | 27.714 | 14.864 | 24.173 | 11.184 | 0 | 0 | 56.542 | 56.834 | 47.539 | 24.653 | 0 | 0 | 52.929 | 35.538 | [5 empty] | 0 | 15.885 | 86 | 3.3396 | 3.0993 | 0.73687 | 0.54054 | 2.5587 | 76.6174
06/17/09 | 3:23 | 0 | 21.091 | 1 | 0 | 0 | 38.806 | 45.546 | 28.268 | 27.689 | 14.716 | 24.219 | 11.209 | 0 | 0 | 56.542 | 56.811 | 47.495 | 24.653 | 0 | 0 | 52.882 | 35.562 | [5 empty] | 0 | 11.117 | 87 | 3.3323 | 3.0923 | 0.73657 | 0.54054 | 2.5518 | 76.5771
06/17/09 | 3:24 | 0 | 21.069 | 0 | 1 | 0 | 35.773 | 43.128 | 28.339 | 27.738 | 14.766 | 24.269 | 11.136 | 0 | 0 | 56.565 | 56.788 | 47.563 | 24.629 | 0 | 0 | 52.882 | 35.538 | [5 empty] | 0 | 8.035 | 88 | 3.3536 | 3.1126 | 0.73744 | 0.54054 | 2.572 | 76.6942
06/17/09 | 3:25 | 0 | 21.059 | 0 | 0 | 0 | 33.792 | 43.286 | 28.452 | 27.657 | 14.412 | 24.212 | 11.151 | 0 | 0 | 56.512 | 56.782 | 47.509 | 24.597 | 0 | 0 | 52.831 | 35.483 | [5 empty] | 0 | 6.135 | 89 | 3.3492 | 3.1084 | 0.73726 | 0.54054 | 2.5679 | 76.6703
06/17/09 | 3:26 | 0 | 21.037 | 0 | 1 | 0 | 32.5 | 46.638 | 28.452 | 27.731 | 13.695 | 24.237 | 11.151 | 0 | 0 | 56.512 | 56.782 | 47.488 | 24.622 | 0 | 0 | 52.852 | 35.483 | [5 empty] | 0 | 4.769 | 90 | 3.3492 | 3.1084 | 0.73726 | 0.54054 | 2.5679 | 76.6703
06/17/09 | 3:27 | 0 | 21.037 | 0 | 0 | 0 | 31.632 | 49.71 | 28.452 | 27.731 | 13.623 | 24.188 | 11.176 | 0 | 0 | 56.512 | 56.759 | 47.488 | 24.597 | 0 | 0 | 52.807 | 35.483 | [5 empty] | 0 | 3.901 | 91 | 3.3419 | 3.1015 | 0.73696 | 0.54054 | 2.5609 | 76.6302
06/17/09 | 3:28 | 0 | 21.069 | 0 | 1 | 0 | 30.989 | 49.535 | 28.484 | 27.763 | 27.495 | 24.244 | 11.184 | 0 | 0 | 56.542 | 56.766 | 47.539 | 24.629 | 0 | 0 | 52.861 | 35.514 | [5 empty] | 0 | 3.226 | 92 | 3.3396 | 3.0993 | 0.73687 | 0.54054 | 2.5587 | 76.6174
06/17/09 | 3:29 | 0 | 21.037 | 0 | 0 | 0 | 34.309 | 46.937 | 28.405 | 27.777 | 20.141 | 24.212 | 11.104 | 1 | 0 | 56.49 | 56.759 | 47.441 | 24.622 | 0 | 0 | 52.852 | 35.483 | [5 empty] | 0 | 6.532 | 93 | 3.3629 | 3.1214 | 0.73781 | 0.54054 | 2.5809 | 76.7451
06/17/09 | 3:30 | 0 | 21.037 | 0 | 0 | 0 | 51.225 | 43.872 | 28.356 | 27.777 | 16.71 | 24.166 | 11.078 | 1 | 0 | 56.512 | 56.736 | 47.488 | 24.597 | 0 | 0 | 52.807 | 35.507 | [5 empty] | 0 | 23.448 | 94 | 3.3705 | 3.1286 | 0.73812 | 0.54054 | 2.5881 | 76.7862
06/17/09 | 3:31 | 0 | 21.059 | 0 | 1 | 0 | 58.171 | 41.052 | 28.381 | 27.873 | 14.709 | 24.188 | 11.104 | 0 | 0 | 56.512 | 56.736 | 47.488 | 24.597 | 0 | 0 | 52.784 | 35.531 | [5 empty] | 0 | 30.298 | 95 | 3.3629 | 3.1214 | 0.73781 | 0.54054 | 2.5809 | 76.7451
06/17/09 | 3:32 | 0 | 21.059 | 0 | 0 | 0 | 53.197 | 39.408 | 28.331 | 27.897 | 14.387 | 24.166 | 11.078 | 0 | 0 | 56.512 | 56.715 | 47.465 | 24.575 | 0 | 0 | 52.784 | 35.555 | [5 empty] | 0 | 25.3 | 96 | 3.3705 | 3.1286 | 0.73812 | 0.54054 | 2.5881 | 76.7862
06/17/09 | 3:33 | 0 | 21.059 | 0 | 0 | 0 | 52.186 | 39.009 | 28.282 | 27.851 | 13.819 | 24.166 | 11.053 | 0 | 0 | 56.49 | 56.715 | 47.465 | 24.597 | 0 | 0 | 52.784 | 35.507 | [5 empty] | 0 | 24.335 | 97 | 3.3778 | 3.1355 | 0.73842 | 0.54054 | 2.595 | 76.8256
06/17/09 | 3:34 | 0 | 21.069 | 0 | 0 | 0 | 51.689 | 38.923 | 28.268 | 27.905 | 13.753 | 24.244 | 11.036 | 0 | 0 | 56.519 | 56.745 | 47.472 | 24.629 | 0 | 0 | 52.791 | 35.538 | [5 empty] | 0 | 23.784 | 98 | 3.3827 | 3.1402 | 0.73862 | 0.54054 | 2.5997 | 76.8523
06/17/09 | 3:35 | 0 | 21.069 | 0 | 0 | 0 | 51.208 | 38.851 | 28.243 | 27.883 | 13.457 | 24.269 | 11.036 | 0 | 0 | 56.496 | 56.722 | 47.448 | 24.629 | 0 | 0 | 52.791 | 35.538 | [5 empty] | 0 | 23.325 | 99 | 3.3827 | 3.1402 | 0.73862 | 0.54054 | 2.5997 | 76.8523
06/17/09 | 3:36 | 0 | 21.037 | 0 | 0 | 0 | 50.721 | 38.727 | 28.236 | 27.802 | 13.102 | 24.237 | 11.003 | 0 | 0 | 56.446 | 56.693 | 47.395 | 24.597 | 0 | 0 | 52.761 | 35.483 | [5 empty] | 0 | 22.919 | 100 | 3.3923 | 3.1494 | 0.73901 | 0.54054 | 2.6088 | 76.9038
06/17/09 | 3:37 | 0 | 21.037 | 0 | 0 | 0 | 50.261 | 38.633 | 28.236 | 27.731 | 12.881 | 24.212 | 10.98 | 0 | 0 | 56.423 | 56.67 | 47.418 | 24.597 | 0 | 0 | 52.761 | 35.483 | [5 empty] | 0 | 22.53 | 101 | 3.399 | 3.1557 | 0.73928 | 0.54054 | 2.6152 | 76.9396
06/17/09 | 3:38 | 0 | 21.037 | 0 | 0 | 0 | 49.757 | 38.586 | 28.26 | 27.706 | 12.831 | 24.237 | 10.93 | 0 | 0 | 56.401 | 56.67 | 47.371 | 24.622 | 0 | 0 | 52.784 | 35.483 | [5 empty] | 0 | 22.051 | 102 | 3.4136 | 3.1696 | 0.73987 | 0.54054 | 2.629 | 77.0169
06/17/09 | 3:39 | 0 | 21.059 | 0 | 0 | 0 | 49.276 | 38.526 | 28.248 | 27.718 | 12.622 | 24.249 | 10.943 | 1 | 0 | 56.412 | 56.658 | 47.362 | 24.587 | 0 | 0 | 52.726 | 35.495 | [5 empty] | 0 | 21.558 | 103 | 3.4098 | 3.166 | 0.73971 | 0.54054 | 2.6254 | 76.9968
06/17/09 | 3:40 | 0 | 21.071 | 0 | 0 | 0 | 48.874 | 38.456 | 28.319 | 27.669 | 12.398 | 24.273 | 10.943 | 0 | 0 | 56.366 | 56.636 | 47.362 | 24.609 | 0 | 0 | 52.726 | 35.519 | [5 empty] | 0 | 21.205 | 104 | 3.4098 | 3.166 | 0.73971 | 0.54054 | 2.6254 | 76.9968
06/17/09 | 3:41 | 0 | 21.103 | 0 | 0 | 0 | 48.424 | 38.37 | 28.376 | 27.652 | 12.159 | 24.305 | 10.95 | 0 | 0 | 56.373 | 56.665 | 47.413 | 24.619 | 0 | 0 | 52.756 | 35.574 | [5 empty] | 0 | 20.772 | 105 | 3.4078 | 3.164 | 0.73963 | 0.54054 | 2.6235 | 76.986
06/17/09 | 3:42 | 0 | 21.047 | 0 | 0 | 0 | 44.701 | 38.339 | 28.224 | 27.814 | 11.978 | 24.249 | 10.917 | 0 | 0 | 56.323 | 56.636 | 47.362 | 24.587 | 0 | 0 | 52.702 | 35.543 | [5 empty] | 0 | 16.887 | 106 | 3.4174 | 3.1732 | 0.74002 | 0.54054 | 2.6326 | 77.0368
06/17/09 | 3:43 | 0 | 21.071 | 0 | 0 | 0 | 41.301 | 36.318 | 28.128 | 27.91 | 11.931 | 24.249 | 10.917 | 0 | 0 | 56.3 | 56.613 | 47.362 | 24.587 | 0 | 0 | 52.681 | 35.543 | [5 empty] | 0 | 13.391 | 107 | 3.4174 | 3.1732 | 0.74002 | 0.54054 | 2.6326 | 77.0368
06/17/09 | 3:44 | 0 | 21.071 | 0 | 1 | 0 | 41.722 | 34.603 | 28.584 | 27.863 | 11.807 | 24.224 | 10.867 | 0 | 0 | 56.3 | 56.613 | 47.406 | 24.587 | 0 | 0 | 52.702 | 35.495 | [5 empty] | 0 | 13.859 | 108 | 3.4319 | 3.187 | 0.74061 | 0.54054 | 2.6465 | 77.1133
06/17/09 | 3:45 | 0 | 21.042 | 0 | 0 | 0 | 40.894 | 33.421 | 29.207 | 27.785 | 11.677 | 24.244 | 10.862 | 0 | 0 | 56.25 | 56.563 | 47.355 | 24.558 | 0 | 0 | 52.674 | 35.443 | [5 empty] | 0 | 13.109 | 109 | 3.4334 | 3.1884 | 0.74067 | 0.54054 | 2.6479 | 77.1209
06/17/09 | 3:46 | 0 | 21.071 | 0 | 0 | 1 | 39.397 | 33.074 | 29.597 | 27.765 | 21.721 | 24.224 | 10.867 | 0 | 0 | 56.277 | 56.59 | 47.383 | 24.609 | 0 | 0 | 52.726 | 35.471 | [5 empty] | 0 | 11.632 | 110 | 3.4319 | 3.187 | 0.74061 | 0.54054 | 2.6465 | 77.1133
06/17/09 | 3:47 | 0 | 21.047 | 0 | 1 | 0 | 37.54 | 34.132 | 29.597 | 27.694 | 23.984 | 24.249 | 10.867 | 0 | 0 | 56.232 | 56.569 | 47.315 | 24.609 | 0 | 0 | 52.726 | 35.471 | [5 empty] | 0 | 9.846 | 0 | 3.4319 | 3.187 | 0.74061 | 0.54054 | 2.6465 | 77.1133
06/17/09 | 3:48 | 0 | 21.071 | 0 | 0 | 0 | 47.131 | 37.751 | 29.163 | 27.694 | 17.067 | 24.249 | 10.892 | 1 | 0 | 56.232 | 56.547 | 47.315 | 24.587 | 0 | 0 | 52.702 | 35.447 | [5 empty] | 0 | 19.437 | 1 | 3.4246 | 3.1801 | 0.78801 | 0.58824 | 2.5919 | 75.6825
06/17/09 | 3:49 | 0 | 21.071 | 0 | 1 | 0 | 62.352 | 40.829 | 28.778 | 27.79 | 14.869 | 24.224 | 10.867 | 0 | 0 | 56.209 | 56.547 | 47.362 | 24.609 | 0 | 0 | 52.726 | 35.426 | [5 empty] | 0 | 34.562 | 2 | 3.4319 | 3.187 | 0.7883 | 0.58824 | 2.5988 | 75.7236
06/17/09 | 3:50 | 0 | 21.047 | 0 | 0 | 0 | 56.501 | 41.604 | 28.464 | 27.959 | 13.658 | 24.249 | 10.892 | 0 | 0 | 56.209 | 56.501 | 47.339 | 24.587 | 0 | 0 | 52.726 | 35.447 | [5 empty] | 0 | 28.542 | 3 | 3.4246 | 3.1801 | 0.78801 | 0.58824 | 2.5919 | 75.6825
06/17/09 | 3:51 | 0 | 21.047 | 0 | 0 | 0 | 54.355 | 41.628 | 28.295 | 28.03 | 13.14 | 24.2 | 10.867 | 0 | 0 | 56.188 | 56.524 | 47.362 | 24.587 | 0 | 0 | 52.772 | 35.471 | [5 empty] | 0 | 26.325 | 4 | 3.4319 | 3.187 | 0.7883 | 0.58824 | 2.5988 | 75.7236
06/17/09 | 3:52 | 0 | 21.047 | 0 | 0 | 0 | 51.902 | 41.511 | 28.224 | 28.054 | 24.104 | 24.224 | 10.819 | 0 | 0 | 56.165 | 56.547 | 47.315 | 24.609 | 0 | 0 | 52.772 | 35.447 | [5 empty] | 0 | 23.848 | 5 | 3.4459 | 3.2003 | 0.78887 | 0.58824 | 2.6121 | 75.802
06/17/09 | 3:53 | 1 | 21.047 | 0 | 1 | 0 | 44.166 | 40.901 | 28.008 | 28.319 | 22.78 | 24.178 | 10.917 | 0 | 0 | 56.165 | 56.524 | 47.362 | 24.609 | 0 | 0 | 52.726 | 35.495 | [5 empty] | 21.047 | 15.847 | 6 | 3.4174 | 3.1732 | 0.78771 | 0.58824 | 2.5849 | 75.6412
06/17/09 | 3:54 | 0 | 21.017 | 0 | 0 | 0 | 54.831 | 40.073 | 27.711 | 28.604 | 17.308 | 24.17 | 10.837 | 1 | 0 | 56.138 | 56.496 | 47.311 | 24.558 | 0 | 0 | 52.698 | 35.419 | [5 empty] | 0 | 26.227 | 7 | 3.4407 | 3.1953 | 0.78866 | 0.58824 | 2.6071 | 75.7726
06/17/09 | 3:55 | 0 | 21.017 | 0 | 1 | 0 | 58.648 | 40.026 | 27.544 | 28.604 | 15.284 | 24.099 | 10.837 | 0 | 0 | 56.138 | 56.496 | 47.334 | 24.58 | 0 | 0 | 52.698 | 35.419 | [5 empty] | 0 | 30.044 | 8 | 3.4407 | 3.1953 | 0.78866 | 0.58824 | 2.6071 | 75.7726
06/17/09 | 3:56 | 0 | 21.042 | 0 | 0 | 0 | 50.039 | 42.375 | 27.4 | 28.555 | 14.073 | 24.148 | 10.887 | 0 | 0 | 56.138 | 56.474 | 47.311 | 24.558 | 0 | 0 | 52.674 | 35.397 | [5 empty] | 0 | 21.484 | 9 | 3.4261 | 3.1815 | 0.78807 | 0.58824 | 2.5932 | 75.6907
06/17/09 | 3:57 | 0 | 21.071 | 0 | 0 | 0 | 43.202 | 45.733 | 27.356 | 28.488 | 28.03 | 24.129 | 10.892 | 0 | 0 | 56.142 | 56.547 | 47.315 | 24.609 | 0 | 0 | 52.702 | 35.447 | [5 empty] | 0 | 14.714 | 10 | 3.4246 | 3.1801 | 0.78801 | 0.58824 | 2.5919 | 75.6825
06/17/09 | 3:58 | 0 | 21.047 | 0 | 1 | 0 | 47.773 | 48.279 | 27.331 | 28.199 | 19.535 | 24.129 | 10.943 | 1 | 0 | 56.165 | 56.501 | 47.315 | 24.587 | 0 | 0 | 52.634 | 35.447 | [5 empty] | 0 | 19.574 | 11 | 3.4098 | 3.166 | 0.78741 | 0.58824 | 2.5777 | 75.5981
06/17/09 | 3:59 | 0 | 21.017 | 0 | 1 | 0 | 58.851 | 47.964 | 27.218 | 27.868 | 16.086 | 24.063 | 10.85 | 0 | 0 | 56.128 | 56.487 | 47.278 | 24.57 | 0 | 0 | 52.641 | 35.337 | [5 empty] | 0 | 30.983 | 12 | 3.4369 | 3.1917 | 0.78851 | 0.58824 | 2.6035 | 75.7514
06/17/09 | 4:00 | 0 | 21.005 | 0 | 0 | 0 | 49.453 | 49.981 | 27.191 | 27.65 | 14.676 | 24.085 | 10.872 | 0 | 0 | 56.147 | 56.485 | 47.276 | 24.543 | 0 | 0 | 52.595 | 35.359 | [5 empty] | 0 | 21.803 | 13 | 3.4305 | 3.1856 | 0.78825 | 0.58824 | 2.5974 | 75.7154
06/17/09 | 4:01 | 0 | 21.027 | 0 | 1 | 0 | 41.257 | 50.875 | 27.145 | 27.434 | 27.625 | 24.014 | 10.92 | 1 | 0 | 56.17 | 56.462 | 47.297 | 24.543 | 0 | 0 | 52.571 | 35.407 | [5 empty] | 0 | 13.823 | 14 | 3.4165 | 3.1723 | 0.78768 | 0.58824 | 2.5841 | 75.6362
06/17/09 | 4:02 | 0 | 21.027 | 0 | 0 | 0 | 46.449 | 48.284 | 27.12 | 27.265 | 20.522 | 24.036 | 10.897 | 0 | 0 | 56.17 | 56.439 | 47.252 | 24.543 | 0 | 0 | 52.548 | 35.407 | [5 empty] | 0 | 19.184 | 15 | 3.4232 | 3.1787 | 0.78795 | 0.58824 | 2.5905 | 75.6742
06/17/09 | 4:03 | 0 | 21.027 | 0 | 1 | 0 | 58.972 | 47.985 | 27.12 | 27.169 | 17.466 | 24.06 | 10.97 | 1 | 0 | 56.193 | 56.485 | 47.276 | 24.543 | 0 | 0 | 52.571 | 35.383 | [5 empty] | 0 | 31.803 | 16 | 3.4019 | 3.1585 | 0.78709 | 0.58824 | 2.5703 | 75.5531
06/17/09 | 4:04 | 0 | 21.027 | 0 | 1 | 0 | 48.926 | 50.462 | 27.191 | 27.12 | 15.639 | 24.06 | 10.97 | 0 | 0 | 56.216 | 56.462 | 47.297 | 24.543 | 0 | 0 | 52.639 | 35.335 | [5 empty] | 0 | 21.806 | 17 | 3.4019 | 3.1585 | 0.78709 | 0.58824 | 2.5703 | 75.5531
06/17/09 | 4:05 | 0 | 21.027 | 0 | 0 | 0 | 39.753 | 49.108 | 27.169 | 27.047 | 27.601 | 24.06 | 11.046 | 0 | 0 | 56.216 | 56.485 | 47.276 | 24.568 | 0 | 0 | 52.618 | 35.359 | [5 empty] | 0 | 12.706 | 18 | 3.3798 | 3.1375 | 0.78619 | 0.58824 | 2.5492 | 75.4254
06/17/09 | 4:06 | 0 | 21.005 | 0 | 1 | 0 | 48.009 | 46.013 | 27.265 | 26.976 | 20.691 | 24.06 | 11.119 | 1 | 0 | 56.238 | 56.462 | 47.252 | 24.568 | 0 | 0 | 52.571 | 35.335 | [5 empty] | 0 | 21.033 | 19 | 3.3585 | 3.1173 | 0.78533 | 0.58824 | 2.529 | 75.3012
06/17/09 | 4:07 | 0 | 21.005 | 0 | 0 | 0 | 58.591 | 47.894 | 27.289 | 26.951 | 17.788 | 24.06 | 11.169 | 0 | 0 | 56.238 | 56.485 | 47.276 | 24.543 | 0 | 0 | 52.595 | 35.359 | [5 empty] | 0 | 31.64 | 20 | 3.344 | 3.1034 | 0.78474 | 0.58824 | 2.5152 | 75.2152
06/17/09 | 4:08 | 0 | 21.005 | 0 | 1 | 0 | 47.252 | 50.324 | 27.336 | 26.926 | 15.885 | 24.085 | 11.242 | 1 | 0 | 56.238 | 56.462 | 47.252 | 24.568 | 0 | 0 | 52.595 | 35.335 | [5 empty] | 0 | 20.326 | 21 | 3.3227 | 3.0832 | 0.78388 | 0.58824 | 2.495 | 75.0882
06/17/09 | 4:09 | 1 | 21.005 | 0 | 1 | 0 | 38.672 | 47.434 | 27.456 | 26.951 | 28.783 | 24.06 | 11.292 | 0 | 0 | 56.261 | 56.485 | 47.229 | 24.543 | 0 | 0 | 52.548 | 35.335 | [5 empty] | 21.005 | 11.721 | 22 | 3.3082 | 3.0694 | 0.78329 | 0.58824 | 2.4811 | 75.0004
06/17/09 | 4:10 | 0 | 21.005 | 0 | 0 | 0 | 50.532 | 44.981 | 27.481 | 27 | 19.985 | 24.085 | 11.466 | 1 | 0 | 56.261 | 56.508 | 47.229 | 24.568 | 0 | 0 | 52.571 | 35.359 | [5 empty] | 0 | 23.532 | 23 | 3.2575 | 3.0212 | 0.78124 | 0.58824 | 2.433 | 74.6884
06/17/09 | 4:11 | 0 | 21.005 | 0 | 1 | 0 | 57.494 | 48.1 | 27.554 | 27 | 17.416 | 24.06 | 11.466 | 0 | 0 | 56.305 | 56.485 | 47.229 | 24.543 | 0 | 0 | 52.525 | 35.359 | [5 empty] | 0 | 30.494 | 24 | 3.2575 | 3.0212 | 0.78124 | 0.58824 | 2.433 | 74.6884
06/17/09 | 4:12 | 0 | 20.973 | 0 | 1 | 0 | 45.411 | 49.974 | 27.547 | 27.088 | 22.68 | 24.028 | 11.481 | 0 | 0 | 56.232 | 56.455 | 47.199 | 24.511 | 0 | 0 | 52.494 | 35.304 | [5 empty] | 0 | 18.323 | 25 | 3.2531 | 3.0171 | 0.78106 | 0.58824 | 2.4288 | 74.6611
06/17/09 | 4:13 | 0 | 21.005 | 0 | 0 | 0 | 38.767 | 46.473 | 27.625 | 27.145 | 26.976 | 24.109 | 11.513 | 1 | 0 | 56.282 | 56.485 | 47.229 | 24.568 | 0 | 0 | 52.548 | 35.359 | [5 empty] | 0 | 11.622 | 26 | 3.2438 | 3.0082 | 0.78068 | 0.58824 | 2.42 | 74.6025
06/17/09 | 4:14 | 0 | 21.005 | 0 | 1 | 0 | 55.3 | 44.89 | 27.699 | 27.169 | 19.219 | 24.085 | 11.538 | 0 | 0 | 56.282 | 56.462 | 47.229 | 24.568 | 0 | 0 | 52.525 | 35.359 | [5 empty] | 0 | 28.131 | 27 | 3.2365 | 3.0013 | 0.78039 | 0.58824 | 2.413 | 74.5565
06/17/09 | 4:15 | 0 | 21.005 | 0 | 0 | 0 | 54.429 | 48.835 | 27.65 | 27.216 | 16.8 | 24.109 | 11.513 | 1 | 0 | 56.282 | 56.462 | 47.229 | 24.543 | 0 | 0 | 52.548 | 35.335 | [5 empty] | 0 | 27.213 | 28 | 3.2438 | 3.0082 | 0.78068 | 0.58824 | 2.42 | 74.6025
06/17/09 | 4:16 | 0 | 20.973 | 0 | 1 | 0 | 42.755 | 49.423 | 27.642 | 27.258 | 26.485 | 24.053 | 11.506 | 0 | 0 | 56.252 | 56.432 | 47.199 | 24.536 | 0 | 0 | 52.494 | 35.328 | [5 empty] | 0 | 15.497 | 29 | 3.2459 | 3.0101 | 0.78076 | 0.58824 | 2.4219 | 74.6153
06/17/09 | 4:17 | 0 | 20.973 | 0 | 1 | 0 | 40.545 | 45.616 | 27.714 | 27.258 | 24.028 | 24.053 | 11.531 | 1 | 0 | 56.252 | 56.432 | 47.152 | 24.536 | 0 | 0 | 52.494 | 35.328 | [5 empty] | 0 | 13.287 | 30 | 3.2386 | 3.0032 | 0.78047 | 0.58824 | 2.415 | 74.5694
06/17/09 | 4:18 | 0 | 21.005 | 0 | 0 | 0 | 58.703 | 45.761 | 27.77 | 27.311 | 19.07 | 24.109 | 11.564 | 0 | 0 | 56.282 | 56.439 | 47.206 | 24.543 | 0 | 0 | 52.525 | 35.335 | [5 empty] | 0 | 31.392 | 31 | 3.229 | 2.9941 | 0.78008 | 0.58824 | 2.4058 | 74.5084
06/17/09 | 4:19 | 0 | 21.005 | 0 | 1 | 0 | 51.93 | 49.635 | 27.745 | 27.385 | 17.713 | 24.134 | 11.614 | 0 | 0 | 56.282 | 56.439 | 47.229 | 24.543 | 0 | 0 | 52.525 | 35.313 | [5 empty] | 0 | 24.545 | 32 | 3.2144 | 2.9802 | 0.77949 | 0.58824 | 2.392 | 74.4154
06/17/09 | 4:20 | 0 | 20.995 | 0 | 1 | 0 | 41.085 | 48.415 | 27.763 | 27.378 | 27.522 | 24.077 | 11.629 | 1 | 0 | 56.252 | 56.41 | 47.152 | 24.511 | 0 | 0 | 52.494 | 35.282 | [5 empty] | 0 | 13.707 | 33 | 3.21 | 2.9761 | 0.77931 | 0.58824 | 2.3879 | 74.3873
06/17/09 | 4:21 | 0 | 21.027 | 0 | 0 | 0 | 43.279 | 44.914 | 27.819 | 27.434 | 23.869 | 24.085 | 11.662 | 0 | 0 | 56.282 | 56.439 | 47.206 | 24.543 | 0 | 0 | 52.501 | 35.359 | [5 empty] | 0 | 15.845 | 34 | 3.2004 | 2.967 | 0.77892 | 0.58824 | 2.3787 | 74.3252
06/17/09 | 4:22 | 0 | 21.005 | 0 | 1 | 0 | 60.095 | 46.792 | 27.844 | 27.434 | 19.591 | 24.134 | 11.687 | 1 | 0 | 56.282 | 56.416 | 47.229 | 24.543 | 0 | 0 | 52.501 | 35.359 | [5 empty] | 0 | 32.661 | 35 | 3.1931 | 2.96 | 0.77863 | 0.58824 | 2.3718 | 74.278
06/17/09 | 4:23 | 0 | 20.973 | 0 | 1 | 0 | 50.522 | 50.202 | 27.883 | 27.424 | 18.002 | 24.077 | 11.704 | 0 | 0 | 56.252 | 56.387 | 47.175 | 24.511 | 0 | 0 | 52.471 | 35.328 | [5 empty] | 0 | 23.098 | 36 | 3.1882 | 2.9553 | 0.77843 | 0.58824 | 2.3671 | 74.2457
06/17/09 | 4:24 | 0 | 20.973 | 0 | 0 | 0 | 40.358 | 47.749 | 27.932 | 27.473 | 27.932 | 24.126 | 11.752 | 0 | 0 | 56.252 | 56.387 | 47.175 | 24.511 | 0 | 0 | 52.471 | 35.304 | [5 empty] | 0 | 12.885 | 37 | 3.1742 | 2.942 | 0.77786 | 0.58824 | 2.3538 | 74.1541
06/17/09 | 4:25 | 1 | 20.995 | 0 | 1 | 0 | 44.398 | 44.676 | 28.076 | 27.498 | 22.535 | 24.102 | 11.828 | 1 | 0 | 56.252 | 56.387 | 47.152 | 24.558 | 0 | 0 | 52.471 | 35.328 | [5 empty] | 20.995 | 16.9 | 38 | 3.1521 | 2.921 | 0.77696 | 0.58824 | 2.3328 | 74.0073
06/17/09 | 4:26 | 0 | 20.995 | 0 | 0 | 0 | 58.45 | 47.451 | 28.101 | 27.498 | 19.533 | 24.102 | 11.828 | 1 | 0 | 56.275 | 56.366 | 47.175 | 24.511 | 0 | 0 | 52.494 | 35.328 | [5 empty] | 0 | 30.952 | 39 | 3.1521 | 2.921 | 0.77696 | 0.58824 | 2.3328 | 74.0073
06/17/09 | 4:27 | 0 | 20.973 | 0 | 1 | 0 | 48.529 | 50.683 | 28.148 | 27.569 | 17.557 | 24.126 | 11.828 | 0 | 0 | 56.232 | 56.387 | 47.152 | 24.536 | 0 | 0 | 52.471 | 35.328 | [5 empty] | 0 | 20.96 | 40 | 3.1521 | 2.921 | 0.77696 | 0.58824 | 2.3328 | 74.0073
06/17/09 | 4:28 | 0 | 20.973 | 0 | 1 | 0 | 39.511 | 47.955 | 28.292 | 27.593 | 28.606 | 24.102 | 11.926 | 0 | 0 | 56.232 | 56.387 | 47.152 | 24.536 | 0 | 0 | 52.45 | 35.352 | [5 empty] | 0 | 11.918 | 41 | 3.1235 | 2.8939 | 0.77581 | 0.58824 | 2.3056 | 73.815
06/17/09 | 4:29 | 0 | 20.995 | 0 | 0 | 0 | 45.065 | 44.631 | 28.388 | 27.642 | 22.969 | 24.077 | 11.976 | 1 | 0 | 56.232 | 56.366 | 47.175 | 24.536 | 0 | 0 | 52.403 | 35.376 | [5 empty] | 0 | 17.423 | 42 | 3.109 | 2.88 | 0.77522 | 0.58824 | 2.2918 | 73.7155
06/17/09 | 4:30 | 0 | 20.973 | 0 | 1 | 0 | 59.705 | 46.533 | 28.461 | 27.738 | 18.744 | 24.148 | 11.951 | 0 | 0 | 56.252 | 56.366 | 47.175 | 24.536 | 0 | 0 | 52.45 | 35.376 | [5 empty] | 0 | 31.967 | 43 | 3.1163 | 2.887 | 0.77551 | 0.58824 | 2.2987 | 73.7654
06/17/09 | 4:31 | 0 | 20.973 | 1 | 0 | 0 | 50.317 | 49.722 | 28.533 | 27.812 | 17.927 | 24.102 | 12.074 | 1 | 0 | 56.252 | 56.387 | 47.152 | 24.558 | 0 | 0 | 52.471 | 35.352 | [5 empty] | 0 | 22.505 | 44 | 3.0805 | 2.8529 | 0.77406 | 0.58824 | 2.2647 | 73.5179
06/17/09 | 4:32 | 0 | 20.973 | 0 | 1 | 0 | 42.707 | 49.194 | 28.631 | 27.834 | 27.378 | 24.102 | 12.099 | 0 | 0 | 56.232 | 56.343 | 47.175 | 24.536 | 0 | 0 | 52.494 | 35.352 | [5 empty] | 0 | 14.873 | 45 | 3.0732 | 2.846 | 0.77377 | 0.58824 | 2.2578 | 73.4668
06/17/09 | 4:33 | 0 | 20.973 | 0 | 0 | 0 | 39.863 | 45.801 | 28.653 | 27.883 | 24.703 | 24.102 | 12.049 | 0 | 0 | 56.232 | 56.343 | 47.152 | 24.536 | 0 | 0 | 52.471 | 35.376 | [5 empty] | 0 | 11.98 | 46 | 3.0877 | 2.8598 | 0.77436 | 0.58824 | 2.2716 | 73.5686
06/17/09 | 4:34 | 0 | 20.973 | 0 | 1 | 0 | 55.545 | 43.965 | 28.692 | 27.922 | 20.456 | 24.114 | 12.064 | 1 | 0 | 56.2 | 56.312 | 47.119 | 24.501 | 0 | 0 | 52.417 | 35.366 | [5 empty] | 0 | 27.623 | 47 | 3.0834 | 2.8557 | 0.77418 | 0.58824 | 2.2674 | 73.5382
06/17/09 | 4:35 | 0 | 20.939 | 0 | 0 | 0 | 56.916 | 46.706 | 28.861 | 27.993 | 18.731 | 24.114 | 12.114 | 0 | 0 | 56.2 | 56.312 | 47.096 | 24.524 | 0 | 0 | 52.371 | 35.39 | [5 empty] | 0 | 28.923 | 48 | 3.0688 | 2.8418 | 0.77359 | 0.58824 | 2.2536 | 73.4361
06/17/09 | 4:36 | 0 | 20.995 | 0 | 1 | 0 | 48.643 | 49.652 | 28.942 | 28.076 | 18.05 | 24.102 | 12.099 | 0 | 0 | 56.232 | 56.321 | 47.175 | 24.536 | 0 | 0 | 52.403 | 35.399 | [5 empty] | 0 | 20.567 | 49 | 3.0732 | 2.846 | 0.77377 | 0.58824 | 2.2578 | 73.4668
06/17/09 | 4:37 | 0 | 20.995 | 0 | 0 | 0 | 44.904 | 50.179 | 28.92 | 28.101 | 28.388 | 24.126 | 12.197 | 0 | 0 | 56.232 | 56.343 | 47.175 | 24.536 | 0 | 0 | 52.427 | 35.376 | [5 empty] | 0 | 16.803 | 50 | 3.0446 | 2.8189 | 0.77261 | 0.58824 | 2.2306 | 73.2645
06/17/09 | 4:38 | 0 | 20.914 | 0 | 0 | 0 | 41.616 | 48.839 | 28.908 | 28.113 | 24.308 | 24.092 | 12.212 | 1 | 0 | 56.177 | 56.289 | 47.096 | 24.501 | 0 | 0 | 52.394 | 35.318 | [5 empty] | 0 | 13.503 | 51 | 3.0403 | 2.8147 | 0.77243 | 0.58824 | 2.2265 | 73.2332
06/17/09 | 4:39 | 0 | 20.939 | 0 | 1 | 0 | 55.008 | 46.064 | 28.957 | 28.162 | 20.066 | 24.114 | 12.212 | 0 | 0 | 56.2 | 56.289 | 47.119 | 24.524 | 0 | 0 | 52.347 | 35.342 | [5 empty] | 0 | 26.846 | 52 | 3.0403 | 2.8147 | 0.77243 | 0.58824 | 2.2265 | 73.2332
06/17/09 | 4:40 | 0 | 20.988 | 0 | 0 | 0 | 59.449 | 45.173 | 29.055 | 28.282 | 19.103 | 24.163 | 12.31 | 1 | 0 | 56.223 | 56.334 | 47.166 | 24.573 | 0 | 0 | 52.371 | 35.39 | [5 empty] | 0 | 31.167 | 53 | 3.0117 | 2.7876 | 0.77128 | 0.58824 | 2.1994 | 73.0264
06/17/09 | 4:41 | 0 | 20.934 | 0 | 0 | 0 | 53.72 | 46.221 | 28.952 | 28.278 | 18.085 | 24.134 | 12.305 | 0 | 0 | 56.172 | 56.284 | 47.094 | 24.543 | 0 | 0 | 52.343 | 35.385 | [5 empty] | 0 | 25.442 | 54 | 3.0132 | 2.789 | 0.77134 | 0.58824 | 2.2007 | 73.0371
06/17/09 | 4:42 | 0 | 20.958 | 0 | 0 | 0 | 52.779 | 46.221 | 28.976 | 28.302 | 17.962 | 24.112 | 12.33 | 0 | 0 | 56.195 | 56.284 | 47.115 | 24.521 | 0 | 0 | 52.343 | 35.337 | [5 empty] | 0 | 24.477 | 55 | 3.0059 | 2.7821 | 0.77104 | 0.58824 | 2.1938 | 72.9837
06/17/09 | 4:43 | 0 | 20.958 | 0 | 0 | 0 | 52.389 | 46.106 | 28.905 | 28.253 | 17.542 | 24.134 | 12.33 | 0 | 0 | 56.172 | 56.284 | 47.138 | 24.521 | 0 | 0 | 52.298 | 35.361 | [5 empty] | 0 | 24.136 | 56 | 3.0059 | 2.7821 | 0.77104 | 0.58824 | 2.1938 | 72.9837
06/17/09 | 4:44 | 0 | 20.958 | 0 | 0 | 0 | 51.976 | 45.924 | 28.881 | 28.206 | 17.368 | 24.087 | 12.406 | 0 | 0 | 56.195 | 56.261 | 47.138 | 24.521 | 0 | 0 | 52.298 | 35.337 | [5 empty] | 0 | 23.77 | 57 | 2.9838 | 2.761 | 0.77014 | 0.58824 | 2.1728 | 72.82
06/17/09 | 4:45 | 0 | 20.958 | 0 | 0 | 0 | 51.54 | 45.787 | 28.881 | 28.206 | 17.172 | 24.134 | 12.428 | 0 | 0 | 56.172 | 56.261 | 47.115 | 24.521 | 0 | 0 | 52.298 | 35.337 | [5 empty] | 0 | 23.334 | 58 | 2.9774 | 2.7549 | 0.76988 | 0.58824 | 2.1667 | 72.7722
06/17/09 | 4:46 | 0 | 20.934 | 0 | 0 | 0 | 50.991 | 45.649 | 28.807 | 28.206 | 17.097 | 24.038 | 12.529 | 0 | 0 | 56.172 | 56.261 | 47.138 | 24.543 | 0 | 0 | 52.319 | 35.337 | [5 empty] | 0 | 22.785 | 59 | 2.948 | 2.727 | 0.76869 | 0.58824 | 2.1387 | 72.5499
06/17/09 | 4:47 | 0 | 20.958 | 0 | 0 | 0 | 50.555 | 45.511 | 28.807 | 28.133 | 16.851 | 24.112 | 12.7 | 0 | 0 | 56.172 | 56.261 | 47.138 | 24.543 | 0 | 0 | 52.298 | 35.337 | [5 empty] | 0 | 22.422 | 60 | 2.8982 | 2.6796 | 0.76668 | 0.58824 | 2.0914 | 72.1632
06/17/09 | 4:48 | 0 | 20.934 | 0 | 0 | 0 | 50.027 | 45.35 | 28.761 | 28.133 | 16.677 | 24.112 | 12.826 | 0 | 0 | 56.15 | 56.261 | 47.138 | 24.543 | 0 | 0 | 52.319 | 35.361 | [5 empty] | 0 | 21.894 | 61 | 2.8615 | 2.6448 | 0.76519 | 0.58824 | 2.0565 | 71.8697
06/17/09 | 4:49 | 0 | 20.958 | 0 | 0 | 0 | 49.523 | 45.212 | 28.783 | 28.086 | 16.456 | 24.063 | 12.848 | 0 | 0 | 56.126 | 56.238 | 47.138 | 24.543 | 0 | 0 | 52.319 | 35.361 | [5 empty] | 0 | 21.437 | 62 | 2.8551 | 2.6387 | 0.76493 | 0.58824 | 2.0504 | 71.8176
06/17/09 | 4:50 | 0 | 20.958 | 0 | 0 | 0 | 49.019 | 45.075 | 28.761 | 28.074 | 16.544 | 24.077 | 12.961 | 0 | 0 | 56.117 | 56.186 | 47.105 | 24.487 | 0 | 0 | 52.287 | 35.352 | [5 empty] | 0 | 20.945 | 63 | 2.8222 | 2.6074 | 0.7636 | 0.58824 | 2.0192 | 71.5467
06/17/09 | 4:51 | 0 | 20.924 | 0 | 1 | 0 | 44.743 | 46.029 | 28.628 | 28.194 | 16.32 | 24.053 | 13.11 | 0 | 0 | 56.14 | 56.207 | 47.105 | 24.509 | 0 | 0 | 52.266 | 35.352 | [5 empty] | 0 | 16.549 | 64 | 2.7788 | 2.5662 | 0.76184 | 0.58824 | 1.9779 | 71.1796
06/17/09 | 4:52 | 0 | 20.98 | 0 | 0 | 0 | 40.53 | 47.161 | 28.687 | 28.253 | 16.282 | 24.063 | 13.293 | 0 | 0 | 56.15 | 56.218 | 47.115 | 24.543 | 0 | 0 | 52.298 | 35.361 | [5 empty] | 0 | 12.277 | 65 | 2.7255 | 2.5155 | 0.75968 | 0.58824 | 1.9273 | 70.7128
06/17/09 | 4:53 | 0 | 20.958 | 0 | 0 | 0 | 38.275 | 46.748 | 29.241 | 28.253 | 16.257 | 24.063 | 13.369 | 0 | 0 | 56.172 | 56.218 | 47.161 | 24.543 | 0 | 0 | 52.275 | 35.313 | [5 empty] | 0 | 10.022 | 66 | 2.7033 | 2.4945 | 0.75878 | 0.58824 | 1.9062 | 70.5135
06/17/09 | 4:54 | 0 | 20.924 | 0 | 1 | 0 | 36.055 | 44.928 | 29.761 | 28.194 | 16.049 | 24.004 | 13.406 | 0 | 0 | 56.117 | 56.186 | 47.105 | 24.509 | 0 | 0 | 52.266 | 35.28 | [5 empty] | 0 | 7.861 | 67 | 2.6926 | 2.4842 | 0.75834 | 0.58824 | 1.896 | 70.4153
06/17/09 | 4:55 | 0 | 20.934 | 0 | 0 | 0 | 34.421 | 44.362 | 29.989 | 28.229 | 19.048 | 24.063 | 13.54 | 0 | 0 | 56.15 | 56.218 | 47.138 | 24.543 | 0 | 0 | 52.275 | 35.337 | [5 empty] | 0 | 6.192 | 68 | 2.6536 | 2.4471 | 0.75676 | 0.58824 | 1.8589 | 70.053
06/17/09 | 4:56 | 1 | 20.924 | 0 | 1 | 0 | 33.283 | 45.731 | 29.832 | 28.219 | 29.423 | 24.053 | 13.504 | 1 | 0 | 56.07 | 56.163 | 47.082 | 24.533 | 0 | 0 | 52.242 | 35.256 | [5 empty] | 20.924 | 5.064 | 69 | 2.664 | 2.4571 | 0.75719 | 0.58824 | 1.8689 | 70.1514
06/17/09 | 4:57 | 0 | 20.934 | 0 | 0 | 0 | 38.464 | 47.367 | 29.457 | 28.278 | 20.934 | 24.087 | 13.565 | 0 | 0 | 56.126 | 56.172 | 47.115 | 24.568 | 0 | 0 | 52.252 | 35.337 | [5 empty] | 0 | 10.186 | 70 | 2.6463 | 2.4402 | 0.75647 | 0.58824 | 1.852 | 69.9842
06/17/09 | 4:58 | 0 | 20.909 | 0 | 0 | 0 | 56.62 | 47.07 | 29.072 | 28.302 | 19.196 | 24.053 | 13.605 | 1 | 0 | 56.07 | 56.14 | 47.082 | 24.533 | 0 | 0 | 52.196 | 35.304 | [5 empty] | 0 | 28.318 | 71 | 2.6346 | 2.4291 | 0.756 | 0.58824 | 1.8409 | 69.8734
06/17/09 | 4:59 | 0 | 20.924 | 0 | 1 | 0 | 61.834 | 44.951 | 28.702 | 28.461 | 17.999 | 24.053 | 13.605 | 0 | 0 | 56.049 | 56.163 | 47.038 | 24.533 | 0 | 0 | 52.196 | 35.28 | [5 empty] | 0 | 33.373 | 72 | 2.6346 | 2.4291 | 0.756 | 0.58824 | 1.8409 | 69.8734
06/17/09 | 5:00 | 0 | 20.934 | 0 | 0 | 0 | 58.594 | 43.657 | 28.616 | 28.591 | 18.11 | 24.063 | 13.665 | 0 | 0 | 56.103 | 56.15 | 47.07 | 24.568 | 0 | 0 | 52.228 | 35.313 | [5 empty] | 0 | 30.003 | 73 | 2.6172 | 2.4125 | 0.75529 | 0.58824 | 1.8243 | 69.7053
06/17/09 | 5:01 | 0 | 20.924 | 0 | 0 | 0 | 57.665 | 43.341 | 28.484 | 28.484 | 18.1 | 24.028 | 13.728 | 0 | 0 | 56.07 | 56.14 | 47.061 | 24.558 | 0 | 0 | 52.151 | 35.304 | [5 empty] | 0 | 29.181 | 74 | 2.5988 | 2.3951 | 0.75454 | 0.58824 | 1.8069 | 69.5263
06/17/09 | 5:02 | 0 | 20.958 | 0 | 0 | 0 | 57.001 | 43.185 | 28.398 | 28.496 | 18.16 | 24.063 | 13.713 | 0 | 0 | 56.058 | 56.103 | 47.047 | 24.592 | 0 | 0 | 52.205 | 35.313 | [5 empty] | 0 | 28.505 | 75 | 2.6032 | 2.3992 | 0.75472 | 0.58824 | 1.811 | 69.5692
06/17/09 | 5:03 | 0 | 20.899 | 0 | 0 | 0 | 56.321 | 43.035 | 28.412 | 28.437 | 18.075 | 24.077 | 13.826 | 0 | 0 | 56.026 | 56.117 | 47.014 | 24.533 | 0 | 0 | 52.172 | 35.28 | [5 empty] | 0 | 27.884 | 76 | 2.5703 | 2.368 | 0.75339 | 0.58824 | 1.7797 | 69.2429
06/17/09 | 5:04 | 0 | 20.899 | 0 | 0 | 0 | 55.659 | 42.87 | 28.437 | 28.363 | 18.148 | 24.028 | 13.924 | 0 | 0 | 56.026 | 56.093 | 46.968 | 24.509 | 0 | 0 | 52.128 | 35.304 | [5 empty] | 0 | 27.296 | 77 | 2.5417 | 2.3408 | 0.75223 | 0.58824 | 1.7526 | 68.9531
06/17/09 | 5:05 | 0 | 20.909 | 0 | 0 | 0 | 55.027 | 42.786 | 28.447 | 28.351 | 18.407 | 24.063 | 14.085 | 0 | 0 | 55.988 | 56.126 | 47 | 24.568 | 0 | 0 | 52.161 | 35.385 | [5 empty] | 0 | 26.676 | 78 | 2.4948 | 2.2963 | 0.75033 | 0.58824 | 1.708 | 68.4626
06/17/09 | 5:06 | 0 | 20.899 | 0 | 0 | 0 | 54.373 | 42.611 | 28.437 | 28.292 | 18.125 | 24.038 | 14.133 | 0 | 0 | 55.988 | 56.126 | 46.977 | 24.568 | 0 | 0 | 52.114 | 35.385 | [5 empty] | 0 | 26.081 | 79 | 2.4809 | 2.283 | 0.74977 | 0.58824 | 1.6948 | 68.3127
06/17/09 | 5:07 | 0 | 20.899 | 0 | 0 | 0 | 53.801 | 42.449 | 28.508 | 28.194 | 18.568 | 24.028 | 14.123 | 0 | 0 | 55.979 | 56.07 | 46.944 | 24.558 | 0 | 0 | 52.105 | 35.352 | [5 empty] | 0 | 25.607 | 80 | 2.4838 | 2.2858 | 0.74988 | 0.58824 | 1.6975 | 68.3441
06/17/09 | 5:08 | 0 | 20.899 | 0 | 0 | 0 | 53.204 | 42.308 | 28.508 | 28.194 | 18.198 | 24.053 | 14.198 | 0 | 0 | 55.956 | 56.049 | 46.944 | 24.533 | 0 | 0 | 52.081 | 35.352 | [5 empty] | 0 | 25.01 | 81 | 2.4619 | 2.265 | 0.749 | 0.58824 | 1.6768 | 68.1071
06/17/09 | 5:09 | 0 | 20.934 | 0 | 0 | 0 | 52.712 | 42.2 | 28.567 | 28.206 | 18.11 | 24.063 | 14.306 | 0 | 0 | 55.944 | 56.082 | 46.909 | 24.592 | 0 | 0 | 52.114 | 35.385 | [5 empty] | 0 | 24.506 | 82 | 2.4305 | 2.2351 | 0.74772 | 0.58824 | 1.6469 | 67.7584
06/17/09 | 5:10 | 0 | 20.899 | 0 | 0 | 0 | 45.432 | 40.944 | 28.268 | 28.533 | 18.346 | 24.077 | 14.347 | 1 | 0 | 55.911 | 56.049 | 46.968 | 24.533 | 0 | 0 | 52.105 | 35.352 | [5 empty] | 0 | 16.899 | 83 | 2.4186 | 2.2238 | 0.74724 | 0.58824 | 1.6355 | 67.6237
06/17/09 | 5:11 | 0 | 20.875 | 0 | 1 | 0 | 40.286 | 38.076 | 28.317 | 28.748 | 18.248 | 24.124 | 14.369 | 0 | 0 | 55.888 | 56.049 | 46.923 | 24.533 | 0 | 0 | 52.105 | 35.328 | [5 empty] | 0 | 11.538 | 84 | 2.4121 | 2.2177 | 0.74698 | 0.58824 | 1.6294 | 67.5508
06/17/09 | 5:12 | 0 | 20.875 | 0 | 0 | 0 | 36.691 | 36.127 | 28.846 | 28.773 | 18.198 | 24.124 | 14.419 | 0 | 0 | 55.888 | 56.026 | 46.944 | 24.533 | 0 | 0 | 52.128 | 35.328 | [5 empty] | 0 | 7.918 | 85 | 2.3976 | 2.2038 | 0.74639 | 0.58824 | 1.6156 | 67.3838
06/17/09 | 5:13 | 0 | 20.899 | 0 | 1 | 0 | 34.27 | 36.502 | 29.013 | 28.604 | 18.273 | 24.197 | 14.445 | 0 | 0 | 55.865 | 56.026 | 46.83 | 24.509 | 0 | 0 | 52.105 | 35.304 | [5 empty] | 0 | 5.666 | 86 | 2.39 | 2.1966 | 0.74608 | 0.58824 | 1.6084 | 67.2961
06/17/09 | 5:14 | 0 | 20.875 | 0 | 0 | 0 | 32.766 | 40.356 | 28.677 | 28.437 | 29.977 | 24.269 | 14.271 | 0 | 0 | 55.865 | 56.002 | 46.877 | 24.509 | 0 | 0 | 52.151 | 35.328 | [5 empty] | 0 | 4.329 | 87 | 2.4407 | 2.2448 | 0.74814 | 0.58824 | 1.6566 | 67.8724
06/17/09 | 5:15 | 0 | 20.924 | 0 | 1 | 0 | 43.035 | 43.81 | 28.243 | 28.243 | 22.846 | 24.244 | 14.47 | 0 | 0 | 55.841 | 56.002 | 46.877 | 24.533 | 0 | 0 | 52.128 | 35.304 | [5 empty] | 0 | 14.792 | 88 | 2.3827 | 2.1897 | 0.74579 | 0.58824 | 1.6015 | 67.2113
06/17/09 | 5:16 | 0 | 20.87 | 0 | 0 | 0 | 61.044 | 43.594 | 27.9 | 28.165 | 20.507 | 24.239 | 14.462 | 0 | 0 | 55.79 | 55.974 | 46.849 | 24.504 | 0 | 0 | 52.077 | 35.251 | [5 empty] | 0 | 32.879 | 89 | 2.3851 | 2.1919 | 0.74588 | 0.58824 | 1.6037 | 67.2385
06/17/09 | 5:17 | 0 | 20.924 | 0 | 1 | 0 | 53.939 | 41.272 | 27.64 | 28.317 | 19.656 | 24.269 | 14.492 | 1 | 0 | 55.797 | 55.979 | 46.877 | 24.533 | 0 | 0 | 52.081 | 35.304 | [5 empty] | 0 | 25.622 | 90 | 2.3763 | 2.1836 | 0.74553 | 0.58824 | 1.5954 | 67.1363
06/17/09 | 5:18 | 0 | 20.924 | 0 | 0 | 0 | 49.101 | 40.052 | 27.424 | 28.412 | 18.816 | 24.197 | 14.347 | 0 | 0 | 55.818 | 55.956 | 46.853 | 24.509 | 0 | 0 | 52.035 | 35.28 | [5 empty] | 0 | 20.689 | 91 | 2.4186 | 2.2238 | 0.74724 | 0.58824 | 1.6355 | 67.6237
06/17/09 | 5:19 | 0 | 20.899 | 0 | 0 | 0 | 48.597 | 39.77 | 27.378 | 28.317 | 18.864 | 24.293 | 14.419 | 0 | 0 | 55.753 | 55.958 | 46.832 | 24.558 | 0 | 0 | 52.06 | 35.258 | [5 empty] | 0 | 20.28 | 92 | 2.3976 | 2.2038 | 0.74639 | 0.58824 | 1.6156 | 67.3838
06/17/09 | 5:20 | 0 | 20.875 | 0 | 0 | 0 | 45.089 | 39.136 | 27.329 | 28.412 | 18.47 | 24.269 | 14.419 | 0 | 0 | 55.797 | 55.958 | 46.856 | 24.533 | 0 | 0 | 52.06 | 35.282 | [5 empty] | 0 | 16.677 | 93 | 2.3976 | 2.2038 | 0.74639 | 0.58824 | 1.6156 | 67.3838
06/17/09 | 5:21 | 0 | 20.931 | 0 | 1 | 0 | 38.11 | 36.746 | 27.265 | 28.395 | 18.452 | 24.349 | 14.575 | 0 | 0 | 55.804 | 55.988 | 46.863 | 24.519 | 0 | 0 | 52.067 | 35.242 | [5 empty] | 0 | 9.715 | 94 | 2.3522 | 2.1606 | 0.74455 | 0.58824 | 1.5724 | 66.8494
06/17/09 | 5:22 | 0 | 20.931 | 0 | 0 | 0 | 34.184 | 37.521 | 27.432 | 28.13 | 18.404 | 24.349 | 14.575 | 0 | 0 | 55.783 | 55.988 | 46.785 | 24.533 | 0 | 0 | 52.014 | 35.163 | [5 empty] | 0 | 6.054 | 95 | 2.3522 | 2.1606 | 0.74455 | 0.58824 | 1.5724 | 66.8494
06/17/09 | 5:23 | 0 | 20.931 | 0 | 1 | 0 | 32.059 | 43.843 | 27.265 | 27.841 | 18.502 | 24.374 | 14.673 | 0 | 0 | 55.783 | 55.965 | 46.863 | 24.565 | 0 | 0 | 52.067 | 35.218 | [5 empty] | 0 | 4.218 | 96 | 2.3236 | 2.1335 | 0.74339 | 0.58824 | 1.5453 | 66.503
06/17/09 | 5:24 | 0 | 20.931 | 0 | 1 | 0 | 30.806 | 47.229 | 27.142 | 27.505 | 18.6 | 24.325 | 14.774 | 0 | 0 | 55.76 | 55.965 | 46.839 | 24.565 | 0 | 0 | 52.044 | 35.266 | [5 empty] | 0 | 3.301 | 97 | 2.2942 | 2.1056 | 0.7422 | 0.58824 | 1.5173 | 66.137
06/17/09 | 5:25 | 0 | 20.931 | 0 | 0 | 0 | 30.421 | 44.267 | 27 | 27.36 | 29.432 | 24.349 | 14.847 | 0 | 0 | 55.736 | 55.965 | 46.816 | 24.59 | 0 | 0 | 52.044 | 35.266 | [5 empty] | 0 | 3.061 | 98 | 2.273 | 2.0854 | 0.74134 | 0.58824 | 1.4971 | 65.8665
06/17/09 | 5:26 | 0 | 20.956 | 0 | 1 | 0 | 50.027 | 39.731 | 26.902 | 27.191 | 22.277 | 24.3 | 14.897 | 1 | 0 | 55.736 | 55.965 | 46.816 | 24.59 | 0 | 0 | 52 | 35.289 | [5 empty] | 0 | 22.836 | 99 | 2.2584 | 2.0715 | 0.74075 | 0.58824 | 1.4833 | 65.6783
06/17/09 | 5:27 | 0 | 20.931 | 0 | 1 | 0 | 56.8 | 36.251 | 26.831 | 27.142 | 20.008 | 24.3 | 14.922 | 0 | 0 | 55.76 | 55.921 | 46.816 | 24.541 | 0 | 0 | 52 | 35.289 | [5 empty] | 0 | 29.658 | 100 | 2.2511 | 2.0646 | 0.74046 | 0.58824 | 1.4764 | 65.5833
06/17/09 | 5:28 | 0 | 20.931 | 0 | 0 | 1 | 44.171 | 33.974 | 26.782 | 27.022 | 18.379 | 24.374 | 14.872 | 0 | 0 | 55.713 | 55.921 | 46.771 | 24.565 | 0 | 0 | 52 | 35.289 | [5 empty] | 0 | 17.149 | 101 | 2.2657 | 2.0784 | 0.74105 | 0.58824 | 1.4902 | 65.7727
06/17/09 | 5:29 | 0 | 20.899 | 0 | 1 | 0 | 37.301 | 33.048 | 26.799 | 26.895 | 28.437 | 24.293 | 14.741 | 0 | 0 | 55.706 | 55.911 | 46.718 | 24.533 | 0 | 0 | 51.946 | 35.234 | [5 empty] | 0 | 10.406 | 0 | 2.3038 | 2.1147 | 0.74259 | 0.58824 | 1.5265 | 66.2576
06/17/09 | 5:30 | 0 | 20.899 | 0 | 0 | 0 | 46.419 | 35.986 | 26.87 | 26.774 | 21.571 | 24.342 | 14.789 | 1 | 0 | 55.683 | 55.867 | 46.741 | 24.565 | 0 | 0 | 51.953 | 35.266 | [5 empty] | 0 | 19.645 | 1 | 2.2898 | 2.1014 | 0.59497 | 0.44118 | 1.6602 | 72.504
06/17/09 | 5:31 | 0 | 20.956 | 0 | 1 | 0 | 51.54 | 44.501 | 26.855 | 26.711 | 20.156 | 24.325 | 14.847 | 0 | 0 | 55.713 | 55.897 | 46.748 | 24.541 | 0 | 0 | 51.93 | 35.266 | [5 empty] | 0 | 24.829 | 2 | 2.273 | 2.0854 | 0.59428 | 0.44118 | 1.6442 | 72.3364
06/17/09 | 5:32 | 0 | 20.931 | 0 | 1 | 0 | 40.624 | 46.151 | 26.806 | 26.662 | 18.922 | 24.325 | 14.847 | 0 | 0 | 55.69 | 55.897 | 46.701 | 24.541 | 0 | 0 | 51.93 | 35.266 | [5 empty] | 0 | 13.962 | 3 | 2.273 | 2.0854 | 0.59428 | 0.44118 | 1.6442 | 72.3364
06/17/09 | 5:33 | 0 | 20.956 | 0 | 1 | 0 | 34.184 | 42.573 | 26.711 | 26.613 | 27.601 | 24.3 | 14.872 | 1 | 0 | 55.669 | 55.874 | 46.748 | 24.565 | 0 | 0 | 51.93 | 35.242 | [5 empty] | 0 | 7.571 | 4 | 2.2657 | 2.0784 | 0.59399 | 0.44118 | 1.6373 | 72.2635
06/17/09 | 5:34 | 1 | 20.931 | 0 | 0 | 0 | 44.008 | 44.312 | 26.686 | 26.637 | 23.29 | 24.325 | 14.749 | 0 | 0 | 55.645 | 55.897 | 46.748 | 24.565 | 0 | 0 | 51.906 | 35.194 | [5 empty] | 20.931 | 17.371 | 5 | 2.3015 | 2.1125 | 0.59544 | 0.44118 | 1.6713 | 72.6181
06/17/09 | 5:35 | 0 | 20.956 | 0 | 1 | 0 | 54.476 | 46.358 | 26.733 | 26.637 | 19.86 | 24.276 | 14.822 | 1 | 0 | 55.669 | 55.874 | 46.748 | 24.541 | 0 | 0 | 51.953 | 35.172 | [5 empty] | 0 | 27.839 | 6 | 2.2802 | 2.0923 | 0.59458 | 0.44118 | 1.6511 | 72.409
06/17/09 | 5:36 | 0 | 20.899 | 0 | 1 | 0 | 42.473 | 42.473 | 26.799 | 26.559 | 18.791 | 24.318 | 14.764 | 0 | 0 | 55.638 | 55.844 | 46.694 | 24.509 | 0 | 0 | 51.899 | 35.163 | [5 empty] | 0 | 15.914 | 7 | 2.2971 | 2.1083 | 0.59526 | 0.44118 | 1.6671 | 72.5755
06/17/09 | 5:37 | 0 | 20.931 | 0 | 1 | 0 | 35.031 | 38.837 | 26.926 | 26.517 | 26.566 | 24.325 | 14.699 | 0 | 0 | 55.645 | 55.874 | 46.701 | 24.541 | 0 | 0 | 51.93 | 35.218 | [5 empty] | 0 | 8.514 | 8 | 2.3161 | 2.1263 | 0.59603 | 0.44118 | 1.6851 | 72.7592
06/17/09 | 5:38 | 0 | 20.931 | 0 | 0 | 0 | 38.344 | 42.128 | 26.951 | 26.492 | 25.048 | 24.325 | 14.626 | 1 | 0 | 55.69 | 55.874 | 46.748 | 24.541 | 0 | 0 | 51.953 | 35.218 | [5 empty] | 0 | 11.852 | 9 | 2.3373 | 2.1465 | 0.59689 | 0.44118 | 1.7053 | 72.962
06/17/09 | 5:39 | 0 | 20.924 | 0 | 1 | 0 | 55.522 | 46.762 | 26.966 | 26.51 | 19.903 | 24.293 | 14.518 | 0 | 0 | 55.636 | 55.818 | 46.671 | 24.487 | 0 | 0 | 51.897 | 35.187 | [5 empty] | 0 | 29.012 | 10 | 2.3688 | 2.1764 | 0.59816 | 0.44118 | 1.7352 | 73.2553
06/17/09 | 5:40 | 0 | 20.875 | 0 | 1 | 0 | 45.775 | 44.209 | 26.99 | 26.581 | 19.359 | 24.342 | 14.419 | 1 | 0 | 55.613 | 55.841 | 46.648 | 24.533 | 0 | 0 | 51.897 | 35.211 | [5 empty] | 0 | 19.194 | 11 | 2.3976 | 2.2038 | 0.59933 | 0.44118 | 1.7626 | 73.5174
06/17/09 | 5:41 | 0 | 20.899 | 0 | 0 | 0 | 36.737 | 39.463 | 27.015 | 26.654 | 20.124 | 24.342 | 14.347 | 0 | 0 | 55.589 | 55.818 | 46.648 | 24.533 | 0 | 0 | 51.876 | 35.163 | [5 empty] | 0 | 10.083 | 12 | 2.4186 | 2.2238 | 0.60018 | 0.44118 | 1.7826 | 73.7041
06/17/09 | 5:42 | 0 | 20.87 | 0 | 1 | 0 | 33.608 | 39.928 | 27.059 | 26.649 | 29.251 | 24.335 | 14.291 | 0 | 0 | 55.585 | 55.769 | 46.62 | 24.433 | 0 | 0 | 51.801 | 35.11 | [5 empty] | 0 | 6.959 | 13 | 2.4349 | 2.2393 | 0.60084 | 0.44118 | 1.7981 | 73.8471
06/17/09 | 5:43 | 0 | 20.875 | 0 | 1 | 0 | 53.09 | 45.661 | 27.255 | 26.654 | 21.208 | 24.318 | 14.394 | 1 | 0 | 55.636 | 55.797 | 46.648 | 24.509 | 0 | 0 | 51.876 | 35.163 | [5 empty] | 0 | 26.436 | 14 | 2.4049 | 2.2107 | 0.59963 | 0.44118 | 1.7696 | 73.5826
06/17/09 | 5:44 | 0 | 20.875 | 0 | 1 | 0 | 51.073 | 45.593 | 27.329 | 26.701 | 18.987 | 24.342 | 14.419 | 0 | 0 | 55.636 | 55.818 | 46.624 | 24.509 | 0 | 0 | 51.853 | 35.163 | [5 empty] | 0 | 24.372 | 15 | 2.3976 | 2.2038 | 0.59933 | 0.44118 | 1.7626 | 73.5174
06/17/09 | 5:45 | 0 | 20.899 | 0 | 0 | 0 | 39.815 | 40.731 | 27.424 | 26.774 | 17.26 | 24.364 | 14.369 | 1 | 0 | 55.613 | 55.818 | 46.601 | 24.533 | 0 | 0 | 51.853 | 35.163 | [5 empty] | 0 | 13.041 | 16 | 2.4121 | 2.2177 | 0.59992 | 0.44118 | 1.7765 | 73.6474
06/17/09 | 5:46 | 0 | 20.87 | 0 | 1 | 0 | 33.866 | 38.729 | 27.419 | 26.841 | 27.226 | 24.335 | 14.512 | 0 | 0 | 55.585 | 55.769 | 46.596 | 24.457 | 0 | 0 | 51.848 | 35.139 | [5 empty] | 0 | 7.025 | 17 | 2.3705 | 2.1781 | 0.59823 | 0.44118 | 1.7369 | 73.2714
06/17/09 | 5:47 | 0 | 20.87 | 0 | 1 | 0 | 41.315 | 43.946 | 27.468 | 26.89 | 23.95 | 24.313 | 14.636 | 0 | 0 | 55.608 | 55.746 | 46.62 | 24.457 | 0 | 0 | 51.825 | 35.11 | [5 empty] | 0 | 14.425 | 18 | 2.3344 | 2.1438 | 0.59677 | 0.44118 | 1.7026 | 72.9344
06/17/09 | 5:48 | 0 | 20.899 | 0 | 0 | 0 | 54.42 | 46.923 | 27.593 | 27.064 | 20.174 | 24.318 | 14.766 | 1 | 0 | 55.636 | 55.797 | 46.648 | 24.509 | 0 | 0 | 51.853 | 35.163 | [5 empty] | 0 | 27.356 | 19 | 2.2965 | 2.1078 | 0.59524 | 0.44118 | 1.6666 | 72.5698
06/17/09 | 5:49 | 0 | 20.87 | 0 | 1 | 0 | 43.571 | 42.913 | 27.611 | 27.105 | 18.736 | 24.313 | 14.736 | 0 | 0 | 55.561 | 55.769 | 46.596 | 24.479 | 0 | 0 | 51.825 | 35.11 | [5 empty] | 0 | 16.466 | 20 | 2.3053 | 2.1161 | 0.59559 | 0.44118 | 1.6749 | 72.655
06/17/09 | 5:50 | 0 | 20.924 | 0 | 1 | 0 | 35.82 | 38.593 | 27.689 | 27.184 | 18.223 | 24.364 | 14.89 | 0 | 0 | 55.613 | 55.704 | 46.554 | 24.462 | 0 | 0 | 51.829 | 35.163 | [5 empty] | 0 | 8.636 | 21 | 2.2604 | 2.0734 | 0.59377 | 0.44118 | 1.6323 | 72.2106
06/17/09 | 5:51 | 1 | 20.875 | 0 | 1 | 0 | 33.118 | 40.451 | 27.785 | 27.231 | 29.496 | 24.389 | 14.839 | 0 | 0 | 55.589 | 55.774 | 46.601 | 24.533 | 0 | 0 | 51.829 | 35.139 | [5 empty] | 20.875 | 5.887 | 22 | 2.2753 | 2.0876 | 0.59438 | 0.44118 | 1.6464 | 72.3597
06/17/09 | 5:52 | 0 | 20.924 | 0 | 0 | 0 | 51.853 | 45.775 | 27.883 | 27.329 | 21.787 | 24.413 | 14.988 | 1 | 0 | 55.566 | 55.774 | 46.601 | 24.533 | 0 | 0 | 51.829 | 35.093 | [5 empty] | 0 | 24.524 | 23 | 2.2319 | 2.0463 | 0.59262 | 0.44118 | 1.6051 | 71.9185
06/17/09 | 5:53 | 0 | 20.958 | 0 | 1 | 0 | 50.051 | 44.571 | 28.037 | 27.387 | 20.086 | 24.352 | 15.121 | 0 | 0 | 55.599 | 55.76 | 46.634 | 24.543 | 0 | 0 | 51.839 | 35.148 | [5 empty] | 0 | 22.664 | 24 | 2.1932 | 2.0095 | 0.59105 | 0.44118 | 1.5683 | 71.5099
06/17/09 | 5:54 | 0 | 20.899 | 1 | 1 | 0 | 39.511 | 39.746 | 28.052 | 27.449 | 24.487 | 24.342 | 15.209 | 1 | 0 | 55.589 | 55.75 | 46.554 | 24.533 | 0 | 0 | 51.783 | 35.093 | [5 empty] | 0 | 12.062 | 25 | 2.1675 | 1.9851 | 0.59001 | 0.44118 | 1.544 | 71.2316
06/17/09 | 5:55 | 0 | 20.924 | 0 | 0 | 0 | 35.634 | 37.818 | 28.099 | 27.52 | 29.111 | 24.364 | 15.234 | 0 | 0 | 55.566 | 55.704 | 46.578 | 24.533 | 0 | 0 | 51.738 | 35.139 | [5 empty] | 0 | 8.114 | 26 | 2.1603 | 1.9782 | 0.58972 | 0.44118 | 1.5371 | 71.1513
06/17/09 | 5:56 | 0 | 20.924 | 0 | 1 | 0 | 53.435 | 42.401 | 28.099 | 27.618 | 22.751 | 24.342 | 15.357 | 1 | 0 | 55.545 | 55.727 | 46.578 | 24.533 | 0 | 0 | 51.783 | 35.115 | [5 empty] | 0 | 25.817 | 27 | 2.1244 | 1.9442 | 0.58826 | 0.44118 | 1.503 | 70.7483
06/17/09 | 5:57 | 0 | 20.924 | 0 | 1 | 0 | 51.05 | 46.097 | 28.172 | 27.689 | 20.995 | 24.342 | 15.48 | 0 | 0 | 55.545 | 55.68 | 46.601 | 24.533 | 0 | 0 | 51.783 | 35.115 | [5 empty] | 0 | 23.361 | 28 | 2.0886 | 1.9101 | 0.58681 | 0.44118 | 1.469 | 70.3314
06/17/09 | 5:58 | 0 | 20.958 | 0 | 0 | 0 | 40.671 | 43.492 | 28.302 | 27.772 | 20.036 | 24.376 | 15.664 | 0 | 0 | 55.554 | 55.713 | 46.587 | 24.543 | 0 | 0 | 51.815 | 35.127 | [5 empty] | 0 | 12.899 | 29 | 2.035 | 1.8592 | 0.58464 | 0.44118 | 1.418 | 69.6805
06/17/09 | 5:59 | 0 | 20.934 | 0 | 1 | 0 | 35.926 | 40.578 | 28.278 | 27.819 | 30.325 | 24.352 | 15.566 | 0 | 0 | 55.531 | 55.713 | 46.566 | 24.568 | 0 | 0 | 51.794 | 35.079 | [5 empty] | 0 | 8.107 | 30 | 2.0636 | 1.8863 | 0.5858 | 0.44118 | 1.4452 | 70.0314
06/17/09 | 6:00 | 0 | 20.963 | 0 | 1 | 0 | 50.032 | 42.088 | 28.307 | 27.873 | 22.501 | 24.357 | 15.744 | 1 | 0 | 55.536 | 55.72 | 46.615 | 24.597 | 0 | 0 | 51.776 | 35.084 | [5 empty] | 0 | 22.159 | 31 | 2.0117 | 1.8371 | 0.5837 | 0.44118 | 1.3959 | 69.3867
06/17/09 | 6:01 | 0 | 20.939 | 0 | 0 | 0 | 54.618 | 46.732 | 28.403 | 27.848 | 20.239 | 24.332 | 15.795 | 1 | 0 | 55.559 | 55.697 | 46.638 | 24.551 | 0 | 0 | 51.729 | 35.084 | [5 empty] | 0 | 26.77 | 32 | 1.9969 | 1.8229 | 0.5831 | 0.44118 | 1.3818 | 69.1958
06/17/09 | 6:02 | 0 | 20.939 | 0 | 1 | 0 | 43.803 | 46.433 | 28.427 | 27.922 | 19.87 | 24.332 | 15.893 | 0 | 0 | 55.536 | 55.697 | 46.594 | 24.573 | 0 | 0 | 51.752 | 35.108 | [5 empty] | 0 | 15.881 | 33 | 1.9684 | 1.7958 | 0.58194 | 0.44118 | 1.3546 | 68.8209
06/17/09 | 6:03 | 0 | 20.914 | 0 | 0 | 0 | 39.736 | 44.988 | 28.403 | 27.947 | 27.802 | 24.357 | 15.918 | 0 | 0 | 55.536 | 55.697 | 46.571 | 24.551 | 0 | 0 | 51.752 | 35.132 | [5 empty] | 0 | 11.789 | 34 | 1.9611 | 1.7889 | 0.58164 | 0.44118 | 1.3477 | 68.7235
06/17/09 | 6:04 | 0 | 20.939 | 0 | 1 | 0 | 37.997 | 41.875 | 28.476 | 28.018 | 25.585 | 24.308 | 16.091 | 0 | 0 | 55.512 | 55.673 | 46.594 | 24.551 | 0 | 0 | 51.752 | 35.132 | [5 empty] | 0 | 9.979 | 35 | 1.9107 | 1.741 | 0.5796 | 0.44118 | 1.2998 | 68.0292
06/17/09 | 6:05 | 0 | 20.939 | 0 | 0 | 0 | 53.197 | 42.064 | 28.645 | 27.993 | 21.949 | 24.332 | 16.016 | 1 | 0 | 55.512 | 55.65 | 46.571 | 24.551 | 0 | 0 | 51.729 | 35.155 | [5 empty] | 0 | 25.204 | 36 | 1.9325 | 1.7618 | 0.58049 | 0.44118 | 1.3206 | 68.3346
06/17/09 | 6:06 | 0 | 20.971 | 0 | 1 | 0 | 51.988 | 46.165 | 28.748 | 28.05 | 19.581 | 24.34 | 16.172 | 0 | 0 | 55.566 | 55.68 | 46.624 | 24.582 | 0 | 0 | 51.736 | 35.163 | [5 empty] | 0 | 23.938 | 37 | 1.8871 | 1.7186 | 0.57865 | 0.44118 | 1.2774 | 67.6914
06/17/09 | 6:07 | 0 | 20.865 | 0 | 0 | 0 | 44.391 | 47.922 | 28.692 | 28.091 | 20.239 | 24.357 | 16.139 | 0 | 0 | 55.489 | 55.65 | 46.571 | 24.526 | 0 | 0 | 51.752 | 35.108 | [5 empty] | 0 | 16.3 | 38 | 1.8967 | 1.7277 | 0.57904 | 0.44118 | 1.2865 | 67.8301
06/17/09 | 6:08 | 0 | 20.89 | 0 | 0 | 0 | 43.614 | 47.969 | 28.667 | 28.042 | 19.794 | 24.261 | 16.262 | 0 | 0 | 55.512 | 55.627 | 46.571 | 24.526 | 0 | 0 | 51.685 | 35.06 | [5 empty] | 0 | 15.572 | 39 | 1.8609 | 1.6937 | 0.57758 | 0.44118 | 1.2525 | 67.306
06/17/09 | 6:09 | 0 | 20.922 | 0 | 0 | 0 | 39.533 | 46.921 | 28.699 | 28.074 | 30.121 | 24.315 | 16.345 | 1 | 0 | 55.519 | 55.636 | 46.578 | 24.582 | 0 | 0 | 51.692 | 35.091 | [5 empty] | 0 | 11.459 | 40 | 1.8367 | 1.6707 | 0.57661 | 0.44118 | 1.2295 | 66.9409
06/17/09 | 6:10 | 0 | 20.89 | 0 | 1 | 0 | 44.013 | 44.013 | 28.692 | 28.067 | 23.344 | 24.283 | 16.338 | 0 | 0 | 55.489 | 55.627 | 46.524 | 24.501 | 0 | 0 | 51.638 | 35.038 | [5 empty] | 0 | 15.946 | 41 | 1.8388 | 1.6726 | 0.57669 | 0.44118 | 1.2315 | 66.9721
06/17/09 | 6:11 | 0 | 20.922 | 0 | 0 | 0 | 54.464 | 42.542 | 28.893 | 28.123 | 21.162 | 24.293 | 16.418 | 0 | 0 | 55.543 | 55.657 | 46.601 | 24.533 | 0 | 0 | 51.668 | 35.069 | [5 empty] | 0 | 26.341 | 42 | 1.8155 | 1.6505 | 0.57574 | 0.44118 | 1.2093 | 66.6117
06/17/09 | 6:12 | 0 | 20.922 | 0 | 1 | 0 | 49.239 | 44.233 | 29.013 | 28.219 | 20.897 | 24.315 | 16.247 | 1 | 0 | 55.543 | 55.657 | 46.578 | 24.558 | 0 | 0 | 51.692 | 35.045 | [5 empty] | 0 | 21.02 | 43 | 1.8653 | 1.6978 | 0.57776 | 0.44118 | 1.2567 | 67.371
06/17/09 | 6:13 | 0 | 20.922 | 0 | 0 | 0 | 46.991 | 44.813 | 29.013 | 28.194 | 20.199 | 24.293 | 16.37 | 0 | 0 | 55.519 | 55.613 | 46.554 | 24.558 | 0 | 0 | 51.645 | 35.045 | [5 empty] | 0 | 18.797 | 44 | 1.8295 | 1.6638 | 0.57631 | 0.44118 | 1.2226 | 66.829
06/17/09 | 6:14 | 0 | 20.922 | 0 | 0 | 0 | 46.645 | 44.767 | 28.967 | 28.17 | 19.111 | 24.293 | 16.295 | 0 | 0 | 55.519 | 55.613 | 46.578 | 24.533 | 0 | 0 | 51.645 | 34.95 | [5 empty] | 0 | 18.475 | 45 | 1.8513 | 1.6845 | 0.5772 | 0.44118 | 1.2434 | 67.162
06/17/09 | 6:15 | 0 | 20.875 | 0 | 0 | 0 | 46.463 | 44.676 | 28.893 | 28.123 | 18.246 | 24.293 | 16.295 | 0 | 0 | 55.498 | 55.613 | 46.531 | 24.533 | 0 | 0 | 51.668 | 34.974 | [5 empty] | 0 | 18.34 | 46 | 1.8513 | 1.6845 | 0.5772 | 0.44118 | 1.2434 | 67.162
06/17/09 | 6:16 | 0 | 20.904 | 0 | 0 | 0 | 46.216 | 44.519 | 28.873 | 28.103 | 18.598 | 24.273 | 16.277 | 0 | 0 | 55.547 | 55.617 | 46.629 | 24.538 | 0 | 0 | 51.673 | 35.05 | [5 empty] | 0 | 18.113 | 47 | 1.8565 | 1.6895 | 0.57741 | 0.44118 | 1.2483 | 67.2408
06/17/09 | 6:17 | 0 | 20.875 | 0 | 0 | 0 | 45.889 | 44.35 | 28.773 | 28.099 | 18.517 | 24.315 | 16.147 | 0 | 0 | 55.475 | 55.589 | 46.578 | 24.533 | 0 | 0 | 51.622 | 35.022 | [5 empty] | 0 | 17.79 | 48 | 1.8944 | 1.7255 | 0.57894 | 0.44118 | 1.2843 | 67.7966
06/17/09 | 6:18 | 0 | 20.875 | 0 | 0 | 0 | 45.569 | 44.161 | 28.797 | 28.05 | 19.063 | 24.269 | 16.197 | 0 | 0 | 55.475 | 55.589 | 46.554 | 24.509 | 0 | 0 | 51.598 | 35.022 | [5 empty] | 0 | 17.519 | 49 | 1.8798 | 1.7117 | 0.57835 | 0.44118 | 1.2705 | 67.5854
06/17/09 | 6:19 | 0 | 20.875 | 0 | 0 | 0 | 45.224 | 44.023 | 28.748 | 28.05 | 19.827 | 24.293 | 16.222 | 0 | 0 | 55.475 | 55.589 | 46.578 | 24.533 | 0 | 0 | 51.598 | 35.022 | [5 empty] | 0 | 17.174 | 50 | 1.8726 | 1.7048 | 0.57806 | 0.44118 | 1.2636 | 67.4787
06/17/09 | 6:20 | 0 | 20.912 | 0 | 0 | 0 | 44.872 | 43.848 | 28.714 | 27.969 | 19.176 | 24.283 | 16.285 | 0 | 0 | 55.533 | 55.603 | 46.592 | 24.548 | 0 | 0 | 51.636 | 35.06 | [5 empty] | 0 | 16.903 | 51 | 1.8542 | 1.6873 | 0.57731 | 0.44118 | 1.2461 | 67.2058
06/17/09 | 6:21 | 0 | 20.912 | 0 | 0 | 0 | 44.552 | 43.731 | 28.714 | 27.993 | 19.596 | 24.234 | 16.385 | 0 | 0 | 55.533 | 55.557 | 46.592 | 24.524 | 0 | 0 | 51.636 | 35.084 | [5 empty] | 0 | 16.559 | 52 | 1.8251 | 1.6596 | 0.57613 | 0.44118 | 1.2185 | 66.7615
06/17/09 | 6:22 | 0 | 20.882 | 0 | 0 | 0 | 43.937 | 43.702 | 28.663 | 27.939 | 19.837 | 24.254 | 16.428 | 0 | 0 | 55.461 | 55.552 | 46.564 | 24.494 | 0 | 0 | 51.584 | 35.055 | [5 empty] | 0 | 15.998 | 53 | 1.8126 | 1.6477 | 0.57563 | 0.44118 | 1.2066 | 66.566
06/17/09 | 6:23 | 0 | 20.86 | 0 | 0 | 0 | 38.696 | 44.776 | 28.589 | 28.108 | 18.651 | 24.205 | 16.529 | 0 | 0 | 55.484 | 55.529 | 46.564 | 24.519 | 0 | 0 | 51.631 | 35.055 | [5 empty] | 0 | 10.588 | 54 | 1.7832 | 1.6198 | 0.57443 | 0.44118 | 1.1786 | 66.0961
06/17/09 | 6:24 | 0 | 20.86 | 0 | 1 | 0 | 36.863 | 44.384 | 28.854 | 28.059 | 18.676 | 24.205 | 16.652 | 0 | 0 | 55.484 | 55.505 | 46.517 | 24.494 | 0 | 0 | 51.654 | 35.055 | [5 empty] | 0 | 8.804 | 55 | 1.7473 | 1.5857 | 0.57298 | 0.44118 | 1.1445 | 65.5025
06/17/09 | 6:25 | 0 | 20.882 | 0 | 0 | 0 | 35.077 | 42.762 | 29.408 | 28.108 | 18.356 | 24.229 | 16.8 | 0 | 0 | 55.484 | 55.529 | 46.564 | 24.494 | 0 | 0 | 51.608 | 35.055 | [5 empty] | 0 | 6.969 | 56 | 1.7042 | 1.5448 | 0.57124 | 0.44118 | 1.1036 | 64.7552
06/17/09 | 6:26 | 0 | 20.882 | 0 | 0 | 0 | 33.479 | 41.822 | 29.817 | 28.084 | 19.739 | 24.325 | 16.971 | 0 | 0 | 55.461 | 55.529 | 46.517 | 24.494 | 0 | 0 | 51.631 | 35.031 | [5 empty] | 0 | 5.395 | 57 | 1.6544 | 1.4974 | 0.56922 | 0.44118 | 1.0563 | 63.8432
06/17/09 | 6:27 | 0 | 20.912 | 0 | 1 | 0 | 32.424 | 42.815 | 29.8 | 28.138 | 20.576 | 24.379 | 17.026 | 0 | 0 | 55.489 | 55.533 | 46.568 | 24.548 | 0 | 0 | 51.612 | 35.036 | [5 empty] | 0 | 4.286 | 58 | 1.6384 | 1.4822 | 0.56857 | 0.44118 | 1.041 | 63.5381
06/17/09 | 6:28 | 0 | 20.936 | 0 | 0 | 0 | 31.605 | 44.2 | 29.533 | 28.184 | 20.792 | 24.428 | 17.175 | 0 | 0 | 55.466 | 55.533 | 46.545 | 24.573 | 0 | 0 | 51.612 | 35.012 | [5 empty] | 0 | 3.421 | 59 | 1.595 | 1.441 | 0.56681 | 0.44118 | 0.99978 | 62.6808
06/17/09 | 6:29 | 1 | 20.882 | 0 | 1 | 0 | 30.757 | 43.937 | 29.047 | 28.229 | 28.275 | 24.374 | 17.195 | 0 | 0 | 55.461 | 55.484 | 46.54 | 24.519 | 0 | 0 | 51.563 | 35.007 | [5 empty] | 20.882 | 2.528 | 60 | 1.5892 | 1.4354 | 0.56658 | 0.44118 | 0.99425 | 62.5621
06/17/09 | 6:30 | 0 | 20.912 | 0 | 0 | 0 | 31.583 | 42.133 | 28.763 | 28.378 | 25.487 | 24.452 | 17.273 | 1 | 0 | 55.466 | 55.512 | 46.524 | 24.548 | 0 | 0 | 51.568 | 35.036 | [5 empty] | 0 | 3.205 | 61 | 1.5665 | 1.4138 | 0.56566 | 0.44118 | 0.97266 | 62.091
06/17/09 | 6:31 | 0 | 20.936 | 0 | 0 | 0 | 47.166 | 39.947 | 28.449 | 28.547 | 23.366 | 24.428 | 17.547 | 0 | 0 | 55.442 | 55.489 | 46.501 | 24.524 | 0 | 0 | 51.612 | 35.012 | [5 empty] | 0 | 18.619 | 62 | 1.4867 | 1.338 | 0.56242 | 0.44118 | 0.89681 | 60.3219
06/17/09 | 6:32 | 0 | 20.86 | 0 | 1 | 0 | 51.103 | 38.014 | 28.179 | 28.758 | 22.567 | 24.423 | 17.391 | 1 | 0 | 55.414 | 55.484 | 46.473 | 24.543 | 0 | 0 | 51.584 | 34.983 | [5 empty] | 0 | 22.345 | 63 | 1.5321 | 1.3812 | 0.56426 | 0.44118 | 0.93999 | 61.3517
06/17/09 | 6:33 | 0 | 20.912 | 0 | 0 | 0 | 45.513 | 36.703 | 28.113 | 28.932 | 22.741 | 24.452 | 17.693 | 0 | 0 | 55.442 | 55.466 | 46.524 | 24.548 | 0 | 0 | 51.568 | 35.012 | [5 empty] | 0 | 16.581 | 64 | 1.4442 | 1.2976 | 0.5607 | 0.44118 | 0.8564 | 59.2994
06/17/09 | 6:34 | 0 | 20.89 | 0 | 0 | 0 | 44.69 | 36.469 | 28.018 | 28.932 | 22.621 | 24.474 | 17.866 | 0 | 0 | 55.396 | 55.466 | 46.407 | 24.573 | 0 | 0 | 51.545 | 34.988 | [5 empty] | 0 | 15.758 | 65 | 1.3938 | 1.2497 | 0.55866 | 0.44118 | 0.80851 | 58.0071
06/17/09 | 6:35 | 0 | 20.907 | 0 | 0 | 0 | 44.477 | 36.275 | 27.939 | 28.829 | 22.616 | 24.445 | 18.158 | 0 | 0 | 55.368 | 55.414 | 46.379 | 24.543 | 0 | 0 | 51.517 | 34.983 | [5 empty] | 0 | 15.648 | 66 | 1.3088 | 1.1689 | 0.55521 | 0.44118 | 0.72769 | 55.6001
06/17/09 | 6:36 | 0 | 20.936 | 0 | 0 | 0 | 44.295 | 36.234 | 27.944 | 28.859 | 23.03 | 24.474 | 18.113 | 0 | 0 | 55.375 | 55.419 | 46.454 | 24.573 | 0 | 0 | 51.545 | 35.012 | [5 empty] | 0 | 15.436 | 67 | 1.3219 | 1.1813 | 0.55574 | 0.44118 | 0.74015 | 55.9912
06/17/09 | 6:37 | 0 | 20.882 | 0 | 0 | 0 | 44.008 | 36.158 | 27.89 | 28.783 | 22.157 | 24.445 | 18.158 | 0 | 0 | 55.3 | 55.391 | 46.379 | 24.568 | 0 | 0 | 51.47 | 34.983 | [5 empty] | 0 | 15.225 | 68 | 1.3088 | 1.1689 | 0.55521 | 0.44118 | 0.72769 | 55.6001
06/17/09 | 6:38 | 0 | 20.912 | 0 | 0 | 0 | 43.755 | 36.117 | 27.92 | 28.739 | 23.344 | 24.524 | 18.286 | 0 | 0 | 55.305 | 55.396 | 46.386 | 24.619 | 0 | 0 | 51.498 | 35.036 | [5 empty] | 0 | 15.016 | 69 | 1.2715 | 1.1334 | 0.5537 | 0.44118 | 0.69226 | 54.4435
06/17/09 | 6:39 | 0 | 20.89 | 0 | 0 | 0 | 43.449 | 36.069 | 27.873 | 28.714 | 23.199 | 24.536 | 18.077 | 0 | 0 | 55.272 | 55.41 | 46.351 | 24.631 | 0 | 0 | 51.512 | 35 | [5 empty] | 0 | 14.735 | 70 | 1.3324 | 1.1913 | 0.55617 | 0.44118 | 0.75011 | 56.2986
06/17/09 | 6:40 | 0 | 20.956 | 0 | 0 | 0 | 43.209 | 36.043 | 27.964 | 28.687 | 22.834 | 24.519 | 18.382 | 0 | 0 | 55.302 | 55.417 | 46.382 | 24.663 | 0 | 0 | 51.496 | 34.986 | [5 empty] | 0 | 14.522 | 71 | 1.2436 | 1.1069 | 0.55257 | 0.44118 | 0.66569 | 53.5306
06/17/09 | 6:41 | 0 | 20.956 | 0 | 0 | 0 | 42.858 | 35.995 | 27.939 | 28.616 | 22.954 | 24.519 | 18.331 | 0 | 0 | 55.256 | 55.393 | 46.405 | 24.663 | 0 | 0 | 51.519 | 34.986 | [5 empty] | 0 | 14.242 | 72 | 1.2584 | 1.121 | 0.55317 | 0.44118 | 0.6798 | 54.0206
06/17/09 | 6:42 | 0 | 20.909 | 0 | 0 | 0 | 42.552 | 35.95 | 27.917 | 28.638 | 23.099 | 24.568 | 18.306 | 0 | 0 | 55.211 | 55.393 | 46.361 | 24.688 | 0 | 0 | 51.519 | 34.986 | [5 empty] | 0 | 13.914 | 73 | 1.2657 | 1.1279 | 0.55347 | 0.44118 | 0.68672 | 54.2567
06/17/09 | 6:43 | 0 | 20.924 | 0 | 0 | 0 | 39.937 | 35.94 | 27.861 | 28.704 | 22.849 | 24.487 | 18.077 | 0 | 0 | 55.204 | 55.342 | 46.33 | 24.631 | 0 | 0 | 51.489 | 34.978 | [5 empty] | 0 | 11.233 | 74 | 1.3324 | 1.1913 | 0.55617 | 0.44118 | 0.75011 | 56.2986
06/17/09 | 6:44 | 0 | 20.956 | 0 | 1 | 0 | 40.884 | 34.304 | 27.772 | 28.807 | 22.689 | 24.448 | 18.035 | 0 | 0 | 55.211 | 55.372 | 46.382 | 24.688 | 0 | 0 | 51.519 | 34.986 | [5 empty] | 0 | 12.077 | 75 | 1.3446 | 1.2029 | 0.55666 | 0.44118 | 0.76174 | 56.6511
06/17/09 | 6:45 | 0 | 20.934 | 0 | 0 | 0 | 42.882 | 32.871 | 28.278 | 28.616 | 22.714 | 24.448 | 18.258 | 1 | 0 | 55.211 | 55.349 | 46.361 | 24.663 | 0 | 0 | 51.519 | 35.031 | [5 empty] | 0 | 14.266 | 76 | 1.2797 | 1.1412 | 0.55403 | 0.44118 | 0.70001 | 54.7023
06/17/09 | 6:46 | 0 | 20.956 | 0 | 0 | 0 | 40.485 | 32.252 | 28.687 | 28.447 | 22.327 | 24.398 | 18.429 | 0 | 0 | 55.188 | 55.326 | 46.361 | 24.663 | 0 | 0 | 51.496 | 35.01 | [5 empty] | 0 | 12.038 | 77 | 1.2299 | 1.0939 | 0.55201 | 0.44118 | 0.65268 | 53.0685
06/17/09 | 6:47 | 0 | 20.956 | 0 | 0 | 0 | 39.896 | 32.083 | 28.736 | 28.351 | 22.81 | 24.423 | 18.233 | 0 | 0 | 55.165 | 55.302 | 46.314 | 24.663 | 0 | 0 | 51.472 | 35.01 | [5 empty] | 0 | 11.545 | 78 | 1.287 | 1.1481 | 0.55433 | 0.44118 | 0.70693 | 54.9306
06/17/09 | 6:48 | 0 | 20.934 | 0 | 0 | 0 | 39.755 | 32.012 | 28.736 | 28.278 | 22.856 | 24.423 | 18.158 | 0 | 0 | 55.141 | 55.279 | 46.291 | 24.641 | 0 | 0 | 51.496 | 35.01 | [5 empty] | 0 | 11.477 | 79 | 1.3088 | 1.1689 | 0.55521 | 0.44118 | 0.72769 | 55.6001
06/17/09 | 6:49 | 0 | 20.934 | 0 | 0 | 0 | 39.614 | 31.987 | 28.638 | 28.253 | 22.425 | 24.423 | 18.06 | 0 | 0 | 55.12 | 55.279 | 46.291 | 24.641 | 0 | 0 | 51.451 | 35.031 | [5 empty] | 0 | 11.361 | 80 | 1.3373 | 1.196 | 0.55637 | 0.44118 | 0.75482 | 56.4421
06/17/09 | 6:50 | 0 | 20.956 | 0 | 0 | 0 | 39.38 | 31.938 | 28.638 | 28.206 | 22.52 | 24.398 | 18.085 | 0 | 0 | 55.097 | 55.256 | 46.267 | 24.641 | 0 | 0 | 51.451 | 35.079 | [5 empty] | 0 | 11.174 | 81 | 1.33 | 1.1891 | 0.55607 | 0.44118 | 0.7479 | 56.2307
06/17/09 | 6:51 | 0 | 20.956 | 0 | 0 | 0 | 39.169 | 31.938 | 28.567 | 28.157 | 22.714 | 24.423 | 18.208 | 0 | 0 | 55.097 | 55.256 | 46.337 | 24.641 | 0 | 0 | 51.428 | 35.079 | [5 empty] | 0 | 11.012 | 82 | 1.2942 | 1.155 | 0.55462 | 0.44118 | 0.71385 | 55.1563
06/17/09 | 6:52 | 0 | 20.98 | 0 | 0 | 0 | 38.98 | 31.916 | 28.518 | 28.182 | 22.351 | 24.398 | 18.356 | 0 | 0 | 55.05 | 55.211 | 46.314 | 24.641 | 0 | 0 | 51.404 | 35.031 | [5 empty] | 0 | 10.798 | 83 | 1.2511 | 1.1141 | 0.55288 | 0.44118 | 0.67288 | 53.7819
06/17/09 | 6:53 | 0 | 20.956 | 0 | 0 | 0 | 38.746 | 31.916 | 28.493 | 28.133 | 22.111 | 24.374 | 18.331 | 0 | 0 | 55.05 | 55.235 | 46.291 | 24.641 | 0 | 0 | 51.381 | 35.055 | [5 empty] | 0 | 10.613 | 84 | 1.2584 | 1.121 | 0.55317 | 0.44118 | 0.6798 | 54.0206
06/17/09 | 6:54 | 0 | 20.956 | 0 | 0 | 0 | 38.509 | 31.916 | 28.447 | 28.084 | 22.111 | 24.423 | 18.407 | 0 | 0 | 54.983 | 55.211 | 46.244 | 24.688 | 0 | 0 | 51.381 | 35.01 | [5 empty] | 0 | 10.425 | 85 | 1.2363 | 1.0999 | 0.55227 | 0.44118 | 0.65877 | 53.2861
06/17/09 | 6:55 | 0 | 20.963 | 0 | 0 | 0 | 38.327 | 31.897 | 28.476 | 28.067 | 21.706 | 24.403 | 18.485 | 0 | 0 | 55.032 | 55.216 | 46.272 | 24.693 | 0 | 0 | 51.386 | 35.014 | [5 empty] | 0 | 10.26 | 86 | 1.2136 | 1.0784 | 0.55135 | 0.44118 | 0.63718 | 52.5043
06/17/09 | 6:56 | 0 | 20.934 | 0 | 1 | 0 | 36.253 | 32.372 | 28.422 | 28.037 | 21.483 | 24.352 | 18.505 | 0 | 0 | 55.004 | 55.211 | 46.291 | 24.663 | 0 | 0 | 51.358 | 34.962 | [5 empty] | 0 | 8.216 | 87 | 1.2077 | 1.0728 | 0.55112 | 0.44118 | 0.63164 | 52.2991
06/17/09 | 6:57 | 0 | 20.956 | 0 | 0 | 0 | 34.046 | 34.07 | 28.447 | 27.868 | 21.581 | 24.374 | 18.505 | 0 | 0 | 54.983 | 55.188 | 46.267 | 24.641 | 0 | 0 | 51.381 | 34.938 | [5 empty] | 0 | 6.178 | 88 | 1.2077 | 1.0728 | 0.55112 | 0.44118 | 0.63164 | 52.2991
06/17/09 | 6:58 | 0 | 20.98 | 0 | 1 | 0 | 32.348 | 36.677 | 28.471 | 27.652 | 21.532 | 24.352 | 18.653 | 0 | 0 | 54.959 | 55.188 | 46.291 | 24.641 | 0 | 0 | 51.381 | 34.962 | [5 empty] | 0 | 4.696 | 89 | 1.1646 | 1.0318 | 0.54937 | 0.44118 | 0.59067 | 50.7169
06/17/09 | 6:59 | 0 | 20.985 | 0 | 0 | 0 | 31.053 | 37.976 | 28.356 | 27.559 | 20.277 | 24.369 | 18.769 | 0 | 0 | 54.95 | 55.179 | 46.281 | 24.656 | 0 | 0 | 51.442 | 34.955 | [5 empty] | 0 | 3.494 | 90 | 1.1309 | 0.99974 | 0.548 | 0.44118 | 0.55856 | 49.3926
06/17/09 | 7:00 | 0 | 20.939 | 0 | 1 | 0 | 30.163 | 38.538 | 27.802 | 27.657 | 21.37 | 24.286 | 18.708 | 0 | 0 | 54.915 | 55.123 | 46.249 | 24.597 | 0 | 0 | 51.407 | 34.897 | [5 empty] | 0 | 2.506 | 91 | 1.1486 | 1.0166 | 0.54872 | 0.44118 | 0.57545 | 50.0987
06/17/09 | 7:01 | 0 | 20.971 | 0 | 0 | 0 | 29.496 | 38.007 | 27.329 | 27.858 | 22.221 | 24.389 | 18.495 | 0 | 0 | 54.924 | 55.153 | 46.256 | 24.629 | 0 | 0 | 51.416 | 34.88 | [5 empty] | 0 | 1.638 | 92 | 1.2107 | 1.0756 | 0.55124 | 0.44118 | 0.63441 | 52.402
06/17/09 | 7:02 | 0 | 20.939 | 0 | 1 | 0 | 28.886 | 36.399 | 26.887 | 27.922 | 20.483 | 24.31 | 18.56 | 0 | 0 | 54.87 | 55.099 | 46.202 | 24.575 | 0 | 0 | 51.386 | 34.873 | [5 empty] | 0 | 0.964 | 93 | 1.1917 | 1.0576 | 0.55047 | 0.44118 | 0.61642 | 51.7245
06/17/09 | 7:03 | 0 | 20.914 | 0 | 0 | 0 | 28.452 | 34.684 | 26.573 | 28.018 | 21.419 | 24.357 | 18.462 | 0 | 0 | 54.87 | 55.099 | 46.225 | 24.597 | 0 | 0 | 51.362 | 34.873 | [5 empty] | 0 | 0.434 | 94 | 1.2203 | 1.0847 | 0.55162 | 0.44118 | 0.64354 | 52.7379
06/17/09 | 7:04 | 0 | 20.924 | 0 | 1 | 0 | 28.194 | 33.259 | 26.436 | 27.929 | 21.451 | 24.389 | 18.47 | 0 | 0 | 54.901 | 55.13 | 46.165 | 24.653 | 0 | 0 | 51.437 | 34.904 | [5 empty] | 0 | 0.265 | 95 | 1.2179 | 1.0825 | 0.55153 | 0.44118 | 0.64133 | 52.6569
06/17/09 | 7:05 | 0 | 20.914 | 0 | 0 | 0 | 28.018 | 32.066 | 26.333 | 27.682 | 21.321 | 24.381 | 18.412 | 0 | 0 | 54.87 | 55.123 | 46.158 | 24.597 | 0 | 0 | 51.362 | 34.873 | [5 empty] | 0 | 0.336 | 96 | 1.2348 | 1.0986 | 0.55221 | 0.44118 | 0.65738 | 53.2368
06/17/09 | 7:06 | 0 | 20.946 | 0 | 1 | 0 | 27.954 | 31.085 | 26.365 | 27.353 | 19.953 | 24.413 | 18.444 | 0 | 0 | 54.924 | 55.13 | 46.165 | 24.629 | 0 | 0 | 51.369 | 34.88 | [5 empty] | 0 | 0.601 | 97 | 1.2255 | 1.0897 | 0.55184 | 0.44118 | 0.64852 | 52.9189
06/17/09 | 7:07 | 0 | 20.971 | 0 | 0 | 0 | 28.027 | 30.362 | 26.39 | 27.015 | 19.681 | 24.438 | 18.422 | 0 | 0 | 54.901 | 55.106 | 46.141 | 24.653 | 0 | 0 | 51.346 | 34.88 | [5 empty] | 0 | 1.012 | 98 | 1.2319 | 1.0958 | 0.5521 | 0.44118 | 0.65461 | 53.138
06/17/09 | 7:08 | 0 | 20.971 | 0 | 1 | 0 | 28.003 | 29.761 | 26.34 | 26.701 | 19.161 | 24.413 | 18.643 | 0 | 0 | 54.877 | 55.083 | 46.141 | 24.629 | 0 | 0 | 51.323 | 34.88 | [5 empty] | 0 | 1.302 | 99 | 1.1676 | 1.0346 | 0.54949 | 0.44118 | 0.59344 | 50.8275
06/17/09 | 7:09 | 0 | 20.939 | 0 | 1 | 0 | 27.947 | 29.246 | 26.309 | 26.478 | 19.327 | 24.455 | 18.412 | 0 | 0 | 54.847 | 55.053 | 46.067 | 24.575 | 0 | 0 | 51.292 | 34.825 | [5 empty] | 0 | 1.469 | 100 | 1.2348 | 1.0986 | 0.55221 | 0.44118 | 0.65738 | 53.2368
06/17/09 | 7:10 | 0 | 20.939 | 0 | 0 | 0 | 27.826 | 28.91 | 26.235 | 26.309 | 20.018 | 24.455 | 18.512 | 0 | 0 | 54.824 | 55.032 | 46.043 | 24.575 | 0 | 0 | 51.316 | 34.801 | [5 empty] | 0 | 1.517 | 101 | 1.2057 | 1.0709 | 0.55103 | 0.44118 | 0.6297 | 52.2268
06/17/09 | 7:11 | 0 | 20.939 | 0 | 1 | 0 | 27.633 | 28.67 | 26.188 | 26.213 | 19.204 | 24.477 | 18.832 | 0 | 0 | 54.824 | 55.032 | 46.02 | 24.575 | 0 | 0 | 51.269 | 34.801 | [5 empty] | 0 | 1.42 | 102 | 1.1125 | 0.9823 | 0.54726 | 0.44118 | 0.54113 | 48.6396
06/17/09 | 7:12 | 0 | 20.914 | 0 | 0 | 0 | 27.343 | 28.55 | 26.068 | 26.213 | 25.176 | 24.526 | 18.809 | 0 | 0 | 54.756 | 55.032 | 45.997 | 24.575 | 0 | 0 | 51.269 | 34.825 | [5 empty] | 0 | 1.13 | 103 | 1.1192 | 0.98867 | 0.54753 | 0.44118 | 0.54749 | 48.9173
06/17/09 | 7:13 | 0 | 20.939 | 0 | 1 | 0 | 30.524 | 28.452 | 26.019 | 26.139 | 24.455 | 24.526 | 18.832 | 0 | 0 | 54.756 | 55.032 | 45.997 | 24.575 | 0 | 0 | 51.225 | 34.801 | [5 empty] | 0 | 4.385 | 104 | 1.1125 | 0.9823 | 0.54726 | 0.44118 | 0.54113 | 48.6396
06/17/09 | 7:14 | 0 | 20.914 | 0 | 1 | 0 | 51.82 | 28.307 | 25.948 | 26.093 | 21.299 | 24.597 | 19.128 | 0 | 0 | 54.756 | 54.985 | 45.997 | 24.575 | 0 | 0 | 51.201 | 34.78 | [5 empty] | 0 | 25.727 | 105 | 1.0263 | 0.90037 | 0.54377 | 0.44118 | 0.45919 | 44.7414
06/17/09 | 7:15 | 0 | 20.963 | 0 | 0 | 0 | 48.13 | 28.162 | 25.948 | 26.019 | 21.66 | 24.671 | 19.352 | 0 | 0 | 54.709 | 54.961 | 45.95 | 24.597 | 0 | 0 | 51.201 | 34.78 | [5 empty] | 0 | 22.111 | 106 | 0.9611 | 0.83837 | 0.54112 | 0.44118 | 0.39719 | 41.3267
06/17/09 | 7:16 | 0 | 20.995 | 0 | 1 | 0 | 38.944 | 28.05 | 25.98 | 26.027 | 21.378 | 24.798 | 19.631 | 0 | 0 | 54.74 | 54.992 | 45.959 | 24.607 | 0 | 0 | 51.232 | 34.811 | [5 empty] | 0 | 12.917 | 107 | 0.87985 | 0.76114 | 0.53783 | 0.44118 | 0.31996 | 36.3655
06/17/09 | 7:17 | 0 | 20.963 | 0 | 0 | 0 | 36.964 | 28.042 | 25.924 | 25.995 | 26.044 | 24.742 | 19.696 | 0 | 0 | 54.686 | 54.985 | 45.906 | 24.622 | 0 | 0 | 51.201 | 34.756 | [5 empty] | 0 | 10.969 | 108 | 0.86092 | 0.74315 | 0.53706 | 0.44118 | 0.30197 | 35.0752
06/17/09 | 7:18 | 0 | 20.995 | 0 | 0 | 0 | 35.421 | 28.773 | 25.882 | 26.002 | 25.691 | 24.774 | 19.631 | 0 | 0 | 54.672 | 54.992 | 45.913 | 24.629 | 0 | 0 | 51.232 | 34.787 | [5 empty] | 0 | 9.419 | 109 | 0.87985 | 0.76114 | 0.53783 | 0.44118 | 0.31996 | 36.3655
06/17/09 | 7:19 | 0 | 20.971 | 0 | 1 | 0 | 50.982 | 34.481 | 25.955 | 25.882 | 22.631 | 24.774 | 19.533 | 0 | 0 | 54.695 | 54.971 | 45.983 | 24.653 | 0 | 0 | 51.211 | 34.811 | [5 empty] | 0 | 25.1 | 110 | 0.90839 | 0.78827 | 0.53899 | 0.44118 | 0.34709 | 38.2092
06/17/09 | 7:20 | 0 | 20.951 | 0 | 1 | 0 | 43.838 | 40.901 | 25.887 | 25.887 | 22.297 | 24.779 | 19.661 | 1 | 0 | 54.653 | 54.929 | 45.917 | 24.612 | 0 | 0 | 51.192 | 34.768 | [5 empty] | 0 | 17.951 | 111 | 0.87112 | 0.75284 | 0.53748 | 0.44118 | 0.31166 | 35.7769
06/17/09 | 7:21 | 0 | 20.985 | 0 | 0 | 0 | 36.048 | 40.77 | 25.897 | 25.875 | 21.204 | 24.886 | 19.769 | 0 | 0 | 54.663 | 54.938 | 45.95 | 24.668 | 0 | 0 | 51.178 | 34.801 | [5 empty] | 0 | 10.173 | 112 | 0.83967 | 0.72294 | 0.5362 | 0.44118 | 0.28176 | 33.5567
06/17/09 | 7:22 | 0 | 20.985 | 0 | 1 | 0 | 32.804 | 39.054 | 25.85 | 25.897 | 28.667 | 25.007 | 19.918 | 0 | 0 | 54.642 | 54.985 | 45.973 | 24.668 | 0 | 0 | 51.225 | 34.778 | [5 empty] | 0 | 6.907 | 113 | 0.79628 | 0.6817 | 0.53444 | 0.44118 | 0.24052 | 30.2057
06/17/09 | 7:23 | 0 | 21.01 | 0 | 1 | 0 | 46.685 | 40.746 | 25.921 | 25.826 | 23.803 | 24.982 | 19.794 | 1 | 0 | 54.663 | 54.961 | 45.973 | 24.668 | 0 | 0 | 51.178 | 34.778 | [5 empty] | 0 | 20.859 | 114 | 0.83239 | 0.71602 | 0.53591 | 0.44118 | 0.27484 | 33.0188
06/17/09 | 7:24 | 0 | 21.01 | 0 | 0 | 0 | 47.579 | 43.638 | 25.97 | 25.875 | 23.175 | 24.911 | 19.82 | 0 | 0 | 54.663 | 54.938 | 45.973 | 24.668 | 0 | 0 | 51.201 | 34.778 | [5 empty] | 0 | 21.704 | 115 | 0.82482 | 0.70882 | 0.5356 | 0.44118 | 0.26765 | 32.4494
06/17/09 | 7:25 | 0 | 21.015 | 0 | 1 | 0 | 37.768 | 41.174 | 26.12 | 25.879 | 23.614 | 24.987 | 19.43 | 0 | 0 | 54.691 | 54.966 | 46.001 | 24.698 | 0 | 0 | 51.206 | 34.83 | [5 empty] | 0 | 11.889 | 116 | 0.93838 | 0.81678 | 0.5402 | 0.44118 | 0.3756 | 40.0262
06/17/09 | 7:26 | 0 | 20.985 | 0 | 0 | 0 | 34.192 | 39.148 | 26.115 | 25.777 | 27.704 | 25.007 | 19.473 | 0 | 0 | 54.709 | 54.961 | 45.997 | 24.693 | 0 | 0 | 51.178 | 34.825 | [5 empty] | 0 | 8.415 | 117 | 0.92586 | 0.80487 | 0.5397 | 0.44118 | 0.3637 | 39.282
06/17/09 | 7:27 | 1 | 20.961 | 0 | 1 | 0 | 36.493 | 38.069 | 26.211 | 25.826 | 25.367 | 25.078 | 19.671 | 1 | 0 | 54.686 | 54.961 | 45.997 | 24.693 | 0 | 0 | 51.225 | 34.801 | [5 empty] | 20.961 | 10.667 | 118 | 0.8682 | 0.75007 | 0.53736 | 0.44118 | 0.30889 | 35.5781
06/17/09 | 7:28 | 0 | 20.99 | 0 | 1 | 0 | 49.395 | 41.738 | 26.505 | 25.855 | 24.266 | 25.107 | 19.923 | 0 | 0 | 54.761 | 54.99 | 45.955 | 24.722 | 0 | 0 | 51.253 | 34.806 | [5 empty] | 0 | 23.54 | 119 | 0.79482 | 0.68031 | 0.53439 | 0.44118 | 0.23914 | 30.0869
06/17/09 | 7:29 | 0 | 20.985 | 0 | 0 | 0 | 42.016 | 43.284 | 26.524 | 25.921 | 23.56 | 25.151 | 19.596 | 0 | 0 | 54.709 | 54.961 | 45.997 | 24.717 | 0 | 0 | 51.201 | 34.801 | [5 empty] | 0 | 16.095 | 120 | 0.89004 | 0.77083 | 0.53824 | 0.44118 | 0.32965 | 37.0375
06/17/09 | 7:30 | 0 | 20.961 | 0 | 0 | 0 | 36.517 | 41.64 | 26.571 | 25.946 | 23.489 | 25.198 | 19.596 | 0 | 0 | 54.756 | 54.938 | 45.95 | 24.693 | 0 | 0 | 51.155 | 34.778 | [5 empty] | 0 | 10.571 | 121 | 0.89004 | 0.77083 | 0.53824 | 0.44118 | 0.32965 | 37.0375
06/17/09 | 7:31 | 0 | 20.985 | 0 | 0 | 0 | 36.423 | 41.31 | 26.595 | 25.897 | 23.415 | 25.198 | 19.82 | 1 | 0 | 54.733 | 54.938 | 45.95 | 24.717 | 0 | 0 | 51.11 | 34.778 | [5 empty] | 0 | 10.526 | 122 | 0.82482 | 0.70882 | 0.5356 | 0.44118 | 0.26765 | 32.4494
06/17/09 | 7:32 | 0 | 20.99 | 0 | 0 | 0 | 36.851 | 41.246 | 26.625 | 25.926 | 23.349 | 25.252 | 19.455 | 0 | 0 | 54.761 | 54.99 | 45.934 | 24.771 | 0 | 0 | 51.162 | 34.83 | [5 empty] | 0 | 10.925 | 123 | 0.9311 | 0.80986 | 0.53991 | 0.44118 | 0.36868 | 39.596
06/17/09 | 7:33 | 0 | 20.99 | 0 | 0 | 0 | 37.11 | 41.08 | 26.674 | 25.904 | 23.204 | 25.205 | 19.528 | 0 | 0 | 54.761 | 54.966 | 45.955 | 24.771 | 0 | 0 | 51.162 | 34.854 | [5 empty] | 0 | 11.206 | 124 | 0.90985 | 0.78965 | 0.53905 | 0.44118 | 0.34847 | 38.3002
06/17/09 | 7:34 | 0 | 20.961 | 0 | 0 | 0 | 37.198 | 40.911 | 26.669 | 25.897 | 22.501 | 25.127 | 19.425 | 0 | 0 | 54.756 | 54.938 | 45.927 | 24.717 | 0 | 0 | 51.134 | 34.754 | [5 empty] | 0 | 11.301 | 125 | 0.93984 | 0.81816 | 0.54026 | 0.44118 | 0.37698 | 40.1115
06/17/09 | 7:35 | 0 | 20.968 | 0 | 0 | 0 | 37.251 | 40.729 | 26.77 | 25.926 | 20.219 | 25.156 | 19.231 | 0 | 0 | 54.784 | 54.966 | 45.978 | 24.747 | 0 | 0 | 51.138 | 34.737 | [5 empty] | 0 | 11.325 | 126 | 0.99633 | 0.87186 | 0.54255 | 0.44118 | 0.43068 | 43.2268
06/17/09 | 7:36 | 0 | 20.961 | 0 | 0 | 0 | 37.246 | 40.487 | 26.765 | 25.85 | 21.635 | 25.127 | 19.103 | 0 | 0 | 54.733 | 54.938 | 45.927 | 24.742 | 0 | 0 | 51.11 | 34.708 | [5 empty] | 0 | 11.396 | 127 | 1.0336 | 0.90729 | 0.54406 | 0.44118 | 0.46611 | 45.0958
06/17/09 | 7:37 | 0 | 20.99 | 0 | 0 | 0 | 37.251 | 40.305 | 26.914 | 25.904 | 21.831 | 25.156 | 19.405 | 0 | 0 | 54.784 | 54.966 | 45.934 | 24.771 | 0 | 0 | 51.115 | 34.713 | [5 empty] | 0 | 11.347 | 128 | 0.94566 | 0.8237 | 0.5405 | 0.44118 | 0.38252 | 40.4498
06/17/09 | 7:38 | 0 | 20.99 | 0 | 0 | 0 | 37.134 | 40.047 | 26.939 | 25.83 | 22.096 | 25.132 | 19.405 | 0 | 0 | 54.737 | 54.898 | 45.955 | 24.722 | 0 | 0 | 51.092 | 34.737 | [5 empty] | 0 | 11.304 | 129 | 0.94566 | 0.8237 | 0.5405 | 0.44118 | 0.38252 | 40.4498
06/17/09 | 7:39 | 0 | 20.99 | 0 | 0 | 0 | 37.038 | 39.858 | 26.988 | 25.904 | 22.074 | 25.227 | 19.43 | 0 | 0 | 54.805 | 54.943 | 45.955 | 24.747 | 0 | 0 | 51.089 | 34.734 | [5 empty] | 0 | 11.134 | 130 | 0.93838 | 0.81678 | 0.5402 | 0.44118 | 0.3756 | 40.0262
06/17/09 | 7:40 | 0 | 20.978 | 0 | 1 | 0 | 34.419 | 39.236 | 26.806 | 25.963 | 22.542 | 25.193 | 19.515 | 0 | 0 | 54.77 | 54.931 | 45.943 | 24.734 | 0 | 0 | 51.078 | 34.746 | [5 empty] | 0 | 8.456 | 131 | 0.91363 | 0.79325 | 0.5392 | 0.44118 | 0.35207 | 38.5354
06/17/09 | 7:41 | 0 | 20.956 | 0 | 0 | 0 | 32.466 | 36.909 | 26.976 | 26.108 | 24.229 | 25.24 | 19.244 | 0 | 0 | 54.77 | 54.908 | 45.896 | 24.734 | 0 | 0 | 51.078 | 34.723 | [5 empty] | 0 | 6.358 | 132 | 0.99255 | 0.86826 | 0.5424 | 0.44118 | 0.42708 | 43.0291
06/17/09 | 7:42 | 0 | 21.002 | 1 | 11 | 0 | 40.222 | 37.425 | 28.469 | 42.901 | 46.814 | 25.264 | 19.342 | 0 | 0 | 42.291 | 54.702 | 50.55 | 24.783 | 0 | 0 | 51.078 | 34.536 | [5 empty] | 0 | -2.679 | 133 | 0.96401 | 0.84113 | 0.54124 | 0.44118 | 0.39996 | 41.489
06/17/09 | 7:43 | 1 | 20.956 | 0 | 14 | 0 | 55.526 | 37.497 | 34.043 | 48.466 | 54.219 | 25.264 | 19.49 | 1 | 0 | 55.641 | 53.923 | 52.294 | 24.759 | 0 | 0 | 51.057 | 33.854 | [5 empty] | 20.956 | 7.06 | 134 | 0.92091 | 0.80017 | 0.53949 | 0.44118 | 0.35899 | 38.9822
06/17/09 | 7:44 | 1 | 20.931 | 0 | 15 | 1 | 64.597 | 37.473 | 39.212 | 55.573 | 56.64 | 25.36 | 19.392 | 2 | 1 | 64.305 | 53.762 | 56.818 | 24.759 | 0 | 0 | 51.078 | 35.242 | [5 empty] | 20.931 | 9.024 | 135 | 0.94945 | 0.82729 | 0.54065 | 0.44118 | 0.38612 | 40.6676
06/17/09 | 7:45 | 0 | 20.956 | 0 | 15 | 0 | 68.72 | 37.356 | 42.712 | 59.844 | 57.042 | 25.36 | 19.515 | 0 | 0 | 68.259 | 54.175 | 60.07 | 24.759 | 0 | 0 | 51.101 | 38.576 | [5 empty] | 0 | 8.876 | 0 | 0.91363 | 0.79325 | 0.5392 | 0.44118 | 0.35207 | 38.5354
06/17/09 | 7:46 | 1 | 20.978 | 0 | 14 | 0 | 70.149 | 37.308 | 45.026 | 61.975 | 57.288 | 25.409 | 19.54 | 1 | 0 | 69.775 | 54.975 | 61.907 | 24.759 | 0 | 0 | 51.101 | 41.21 | [5 empty] | 20.978 | 8.174 | 1 | 0.90635 | 0.78633 | 8.6692 | 8.5714 | -7.7851 | -858.9489
06/17/09 | 7:47 | 1 | 20.956 | 1 | 15 | 0 | 70.567 | 37.284 | 46.447 | 63.119 | 57.783 | 25.458 | 19.639 | 0 | 0 | 70.368 | 55.778 | 62.984 | 24.759 | 0 | 0 | 51.194 | 43.09 | [5 empty] | 20.956 | 7.448 | 2 | 0.87752 | 0.75892 | 8.668 | 8.5714 | -7.8125 | -890.2903
06/17/09 | 7:48 | 0 | 20.956 | 0 | 15 | 0 | 70.654 | 37.167 | 47.549 | 63.79 | 58.142 | 25.504 | 19.737 | 0 | 0 | 70.567 | 56.505 | 63.678 | 24.783 | 0 | 0 | 51.423 | 44.451 | [5 empty] | 0 | 6.864 | 3 | 0.84899 | 0.7318 | 8.6668 | 8.5714 | -7.8396 | -923.4114
06/17/09 | 7:49 | 1 | 20.956 | 0 | 15 | 0 | 70.609 | 37.119 | 48.443 | 64.328 | 58.432 | 25.529 | 19.664 | 0 | 0 | 70.609 | 57.156 | 64.262 | 24.759 | 0 | 0 | 51.675 | 45.439 | [5 empty] | 20.956 | 6.281 | 4 | 0.87024 | 0.752 | 8.6677 | 8.5714 | -7.8194 | -898.5332
06/17/09 | 7:50 | 0 | 20.978 | 0 | 14 | 0 | 70.567 | 37.05 | 49.222 | 64.755 | 58.746 | 25.624 | 19.737 | 0 | 0 | 70.654 | 57.804 | 64.709 | 24.783 | 0 | 0 | 51.995 | 46.263 | [5 empty] | 0 | 5.812 | 5 | 0.84899 | 0.7318 | 8.6668 | 8.5714 | -7.8396 | -923.4114
06/17/09 | 7:51 | 0 | 20.956 | 0 | 9 | 1 | 70.346 | 43.771 | 43.111 | 64.956 | 47.318 | 25.624 | 19.837 | 0 | 1 | 70.522 | 58.365 | 64.89 | 24.783 | 0 | 0 | 52.364 | 46.837 | [5 empty] | 0 | 5.39 | 6 | 0.81987 | 0.70412 | 8.6657 | 8.5714 | -7.8673 | -959.5853
06/17/09 | 7:52 | 0 | 20.988 | 0 | 0 | 0 | 69.936 | 60.211 | 32.756 | 64.561 | 43.731 | 25.681 | 19.87 | 0 | 0 | 69.122 | 58.842 | 63.73 | 24.791 | 0 | 0 | 52.714 | 46.592 | [5 empty] | 0 | 5.375 | 0 | 0.81026 | 0.69498 | 8.6653 | 8.5714 | -7.8764 | -972.0933
06/17/09 | 7:53 | 0 | 21.01 | 0 | 1 | 0 | 68.816 | 65.344 | 29.994 | 63.954 | 41.922 | 25.681 | 19.87 | 0 | 0 | 67.541 | 59.157 | 61.286 | 24.815 | 0 | 0 | 53.013 | 46.202 | [5 empty] | 0 | 4.862 | 1 | 0.81026 | 0.69498 | 0.23568 | 0.14184 | 0.55314 | 68.2673
06/17/09 | 7:54 | 0 | 20.963 | 0 | 0 | 0 | 67.229 | 66.622 | 28.741 | 63.057 | 40.487 | 25.634 | 19.747 | 0 | 0 | 66.286 | 59.358 | 58.888 | 24.837 | 0 | 0 | 53.241 | 45.745 | [5 empty] | 0 | 4.172 | 2 | 0.84607 | 0.72903 | 0.23713 | 0.14184 | 0.58719 | 69.4013
06/17/09 | 7:55 | 0 | 20.988 | 0 | 0 | 0 | 66.578 | 66.241 | 28.523 | 62.252 | 37.433 | 25.61 | 19.87 | 0 | 0 | 65.389 | 59.449 | 57.028 | 24.815 | 1 | 0 | 55.946 | 39.243 | [5 empty] | 0 | 4.326 | 3 | 0.81026 | 0.69498 | 0.23568 | 0.14184 | 0.55314 | 68.2673
06/17/09 | 7:56 | 0 | 20.956 | 0 | 0 | 0 | 66.01 | 64.417 | 28.829 | 60.987 | 38.131 | 25.602 | 20.058 | 1 | 0 | 64.709 | 59.463 | 55.412 | 24.806 | 1 | 0 | 59.285 | 27.601 | [5 empty] | 0 | 5.023 | 4 | 0.75551 | 0.64295 | 0.23346 | 0.14184 | 0.5011 | 66.3262
06/17/09 | 7:57 | 0 | 21.01 | 0 | 0 | 0 | 65.455 | 62.274 | 29.32 | 59.604 | 38.232 | 25.73 | 20.091 | 0 | 0 | 64.223 | 59.538 | 53.47 | 24.815 | 0 | 0 | 59.986 | 25.899 | [5 empty] | 0 | 5.851 | 5 | 0.7459 | 0.63381 | 0.23307 | 0.14184 | 0.49197 | 65.9561
06/17/09 | 7:58 | 0 | 20.978 | 0 | 0 | 0 | 64.867 | 60.586 | 29.697 | 58.254 | 38.201 | 25.723 | 19.91 | 0 | 0 | 63.79 | 59.554 | 51.72 | 24.806 | 0 | 0 | 60.07 | 25.674 | [5 empty] | 0 | 6.613 | 6 | 0.79861 | 0.68391 | 0.23521 | 0.14184 | 0.54207 | 67.8766
06/17/09 | 7:59 | 0 | 20.978 | 0 | 0 | 0 | 64.283 | 59.374 | 29.972 | 57.163 | 36.894 | 25.877 | 20.219 | 0 | 0 | 63.529 | 59.673 | 50.399 | 24.891 | 0 | 0 | 60.1 | 25.951 | [5 empty] | 0 | 7.12 | 7 | 0.70863 | 0.59838 | 0.23156 | 0.14184 | 0.45654 | 64.4255
06/17/09 | 8:00 | 0 | 21.027 | 0 | 0 | 0 | 63.808 | 58.452 | 30.153 | 56.005 | 36.225 | 25.794 | 20.353 | 0 | 0 | 63.226 | 59.661 | 49.334 | 24.901 | 0 | 0 | 59.976 | 26.252 | [5 empty] | 0 | 7.803 | 8 | 0.66961 | 0.56129 | 0.22998 | 0.14184 | 0.41945 | 62.6406
06/17/09 | 8:01 | 0 | 21.027 | 0 | 0 | 0 | 63.292 | 57.69 | 30.249 | 54.859 | 35.239 | 25.794 | 20.353 | 0 | 0 | 62.957 | 59.684 | 48.508 | 24.879 | 0 | 0 | 59.908 | 26.564 | [5 empty] | 0 | 8.433 | 9 | 0.66961 | 0.56129 | 0.22998 | 0.14184 | 0.41945 | 62.6406
06/17/09 | 8:02 | 0 | 21.027 | 0 | 0 | 0 | 62.776 | 57.062 | 30.298 | 53.851 | 34.723 | 25.794 | 20.377 | 0 | 0 | 62.665 | 59.661 | 47.819 | 24.83 | 0 | 0 | 59.819 | 26.877 | [5 empty] | 0 | 8.925 | 10 | 0.66262 | 0.55465 | 0.2297 | 0.14184 | 0.4128 | 62.2987
06/17/09 | 8:03 | 0 | 21.059 | 0 | 0 | 0 | 62.336 | 56.485 | 30.376 | 52.917 | 34.778 | 25.769 | 20.448 | 0 | 0 | 62.53 | 59.73 | 47.248 | 24.901 | 0 | 0 | 59.75 | 27.167 | [5 empty] | 0 | 9.419 | 11 | 0.64194 | 0.53499 | 0.22886 | 0.14184 | 0.39315 | 61.2438
06/17/09 | 8:04 | 0 | 21.027 | 0 | 0 | 0 | 59.796 | 57.959 | 30.153 | 53.209 | 34.392 | 25.769 | 20.473 | 0 | 0 | 62.375 | 59.73 | 46.811 | 24.901 | 0 | 0 | 59.661 | 27.432 | [5 empty] | 0 | 6.587 | 12 | 0.63466 | 0.52807 | 0.22856 | 0.14184 | 0.38623 | 60.8559
06/17/09 | 8:05 | 0 | 21.027 | 0 | 1 | 0 | 61.209 | 60.536 | 28.756 | 53.598 | 34.041 | 25.624 | 20.713 | 0 | 0 | 62.217 | 59.75 | 46.536 | 24.901 | 0 | 0 | 59.55 | 27.672 | [5 empty] | 0 | 7.611 | 13 | 0.56477 | 0.46164 | 0.22573 | 0.14184 | 0.3198 | 56.624
06/17/09 | 8:06 | 0 | 21.027 | 0 | 0 | 0 | 62.799 | 61.366 | 28.829 | 48.209 | 33.641 | 25.649 | 20.522 | 0 | 0 | 62.06 | 59.773 | 46.284 | 24.901 | 0 | 0 | 59.504 | 27.912 | [5 empty] | 0 | 14.59 | 14 | 0.62039 | 0.51451 | 0.22798 | 0.14184 | 0.37267 | 60.0694
06/17/09 | 8:07 | 0 | 21.051 | 0 | 1 | 0 | 61.455 | 61.232 | 28.805 | 40.994 | 33.29 | 25.745 | 20.713 | 0 | 0 | 61.902 | 59.75 | 46.123 | 24.926 | 0 | 0 | 59.415 | 28.13 | [5 empty] | 0 | 20.461 | 15 | 0.56477 | 0.46164 | 0.22573 | 0.14184 | 0.3198 | 56.624
06/17/09 | 8:08 | 0 | 21.059 | 0 | 0 | 0 | 60.857 | 60.88 | 28.861 | 39.71 | 32.233 | 25.801 | 20.48 | 0 | 0 | 61.82 | 59.78 | 46.085 | 24.911 | 0 | 0 | 59.379 | 28.403 | [5 empty] | 0 | 21.147 | 16 | 0.63262 | 0.52614 | 0.22848 | 0.14184 | 0.38429 | 60.7457
06/17/09 | 8:09 | 0 | 21.059 | 0 | 0 | 0 | 60.319 | 60.23 | 28.908 | 39.947 | 31.365 | 25.85 | 20.409 | 0 | 0 | 61.708 | 59.78 | 45.971 | 24.933 | 0 | 0 | 59.287 | 28.667 | [5 empty] | 0 | 20.372 | 17 | 0.6533 | 0.54579 | 0.22932 | 0.14184 | 0.40394 | 61.8315
06/17/09 | 8:10 | 0 | 21.059 | 0 | 0 | 0 | 59.803 | 59.198 | 29.028 | 40.133 | 30.835 | 25.85 | 20.336 | 0 | 0 | 61.574 | 59.78 | 45.88 | 24.958 | 0 | 0 | 59.221 | 28.812 | [5 empty] | 0 | 19.67 | 18 | 0.67456 | 0.566 | 0.23018 | 0.14184 | 0.42415 | 62.8785
06/17/09 | 8:11 | 0 | 21.034 | 0 | 0 | 0 | 59.264 | 58.055 | 29.101 | 40.368 | 30.016 | 25.85 | 20.313 | 0 | 0 | 61.508 | 59.78 | 45.857 | 24.933 | 0 | 0 | 59.086 | 29.028 | [5 empty] | 0 | 18.896 | 19 | 0.68125 | 0.57236 | 0.23045 | 0.14184 | 0.43052 | 63.1948
06/17/09 | 8:12 | 0 | 21.034 | 0 | 0 | 0 | 58.751 | 57.001 | 29.197 | 40.487 | 30.739 | 25.801 | 20.189 | 0 | 0 | 61.416 | 59.803 | 45.787 | 24.958 | 0 | 0 | 59.041 | 29.222 | [5 empty] | 0 | 18.264 | 20 | 0.71736 | 0.60668 | 0.23191 | 0.14184 | 0.46484 | 64.7985
06/17/09 | 8:13 | 0 | 21.059 | 0 | 0 | 0 | 58.279 | 56.035 | 29.246 | 40.509 | 30.835 | 25.826 | 20.091 | 0 | 0 | 61.327 | 59.78 | 45.787 | 24.933 | 0 | 0 | 58.952 | 29.366 | [5 empty] | 0 | 17.77 | 21 | 0.7459 | 0.63381 | 0.23307 | 0.14184 | 0.49197 | 65.9561
06/17/09 | 8:14 | 0 | 21.027 | 0 | 0 | 0 | 57.779 | 55.158 | 29.239 | 40.478 | 29.889 | 25.818 | 20.134 | 0 | 0 | 61.254 | 59.75 | 45.756 | 24.901 | 0 | 0 | 58.854 | 29.526 | [5 empty] | 0 | 17.301 | 22 | 0.73338 | 0.62191 | 0.23256 | 0.14184 | 0.48006 | 65.4593
06/17/09 | 8:15 | 0 | 21.059 | 0 | 0 | 0 | 57.338 | 54.453 | 29.293 | 40.415 | 29.8 | 25.85 | 20.066 | 0 | 0 | 61.193 | 59.78 | 45.763 | 24.958 | 0 | 0 | 58.84 | 29.702 | [5 empty] | 0 | 16.923 | 23 | 0.75318 | 0.64073 | 0.23337 | 0.14184 | 0.49889 | 66.2374
06/17/09 | 8:16 | 0 | 21.034 | 0 | 0 | 0 | 56.866 | 53.766 | 29.293 | 40.322 | 30.016 | 25.875 | 20.091 | 0 | 0 | 61.149 | 59.78 | 45.787 | 24.933 | 0 | 0 | 58.772 | 29.847 | [5 empty] | 0 | 16.544 | 24 | 0.7459 | 0.63381 | 0.23307 | 0.14184 | 0.49197 | 65.9561
06/17/09 | 8:17 | 0 | 21.034 | 0 | 0 | 0 | 54.476 | 55.461 | 29.148 | 39.475 | 28.258 | 25.875 | 20.385 | 0 | 0 | 61.081 | 59.78 | 45.81 | 24.958 | 0 | 0 | 58.683 | 29.967 | [5 empty] | 0 | 15.001 | 25 | 0.66029 | 0.55243 | 0.2296 | 0.14184 | 0.41059 | 62.1832
06/17/09 | 8:18 | 0 | 21.034 | 0 | 0 | 0 | 53.125 | 56.33 | 28.837 | 36.045 | 29.486 | 25.801 | 20.239 | 0 | 0 | 60.992 | 59.737 | 45.719 | 24.958 | 0 | 0 | 58.616 | 30.09 | [5 empty] | 0 | 17.08 | 26 | 0.7028 | 0.59284 | 0.23132 | 0.14184 | 0.451 | 64.1717
06/17/09 | 8:19 | 0 | 21.091 | 0 | 1 | 0 | 52.511 | 55.515 | 29.903 | 32.763 | 30.168 | 25.929 | 20.345 | 0 | 0 | 60.933 | 59.771 | 45.707 | 24.918 | 0 | 0 | 58.516 | 30.195 | [5 empty] | 0 | 19.748 | 27 | 0.67194 | 0.5635 | 0.23007 | 0.14184 | 0.42166 | 62.753
06/17/09 | 8:20 | 0 | 21.078 | 0 | 0 | 0 | 50.898 | 54.728 | 30.156 | 30.783 | 29.651 | 25.87 | 20.282 | 0 | 0 | 60.834 | 59.78 | 45.784 | 24.977 | 0 | 0 | 58.505 | 30.396 | [5 empty] | 0 | 20.115 | 28 | 0.69028 | 0.58094 | 0.23082 | 0.14184 | 0.4391 | 63.6115
06/17/09 | 8:21 | 0 | 21.078 | 0 | 0 | 0 | 50.508 | 54.338 | 30.18 | 30.205 | 29.795 | 25.845 | 20.306 | 0 | 0 | 60.745 | 59.714 | 45.808 | 24.953 | 6 | 0 | 60.095 | 25.507 | [5 empty] | 0 | 20.303 | 29 | 0.68329 | 0.5743 | 0.23053 | 0.14184 | 0.43246 | 63.2899
06/17/09 | 8:22 | 0 | 21.022 | 0 | 0 | 0 | 50.317 | 53.942 | 30.197 | 30.148 | 29.28 | 25.86 | 20.443 | 0 | 0 | 60.581 | 59.639 | 45.159 | 24.97 | 0 | 0 | 60.604 | 23.646 | [5 empty] | 0 | 20.169 | 30 | 0.6434 | 0.53638 | 0.22892 | 0.14184 | 0.39453 | 61.3203
06/17/09 | 8:23 | 0 | 21.078 | 0 | 0 | 0 | 50.165 | 53.398 | 30.229 | 30.229 | 28.976 | 25.916 | 20.402 | 0 | 0 | 60.453 | 59.602 | 44.032 | 24.928 | 0 | 0 | 60.611 | 23.58 | [5 empty] | 0 | 19.936 | 31 | 0.65534 | 0.54773 | 0.2294 | 0.14184 | 0.40588 | 61.9349
06/17/09 | 8:24 | 0 | 21.054 | 0 | 0 | 0 | 49.89 | 52.733 | 30.205 | 30.374 | 28.856 | 25.916 | 20.38 | 0 | 0 | 60.431 | 59.557 | 42.975 | 24.977 | 0 | 0 | 60.453 | 23.798 | [5 empty] | 0 | 19.516 | 32 | 0.66174 | 0.55382 | 0.22966 | 0.14184 | 0.41197 | 62.2555
06/17/09 | 8:25 | 0 | 21.054 | 0 | 0 | 0 | 49.591 | 52 | 30.205 | 30.614 | 28.567 | 25.941 | 20.5 | 0 | 0 | 60.319 | 59.534 | 42.035 | 25.002 | 0 | 0 | 60.296 | 24.087 | [5 empty] | 0 | 18.977 | 33 | 0.6268 | 0.5206 | 0.22824 | 0.14184 | 0.37876 | 60.4269
06/17/09 | 8:26 | 0 | 21.005 | 0 | 0 | 0 | 49.295 | 51.288 | 30.156 | 30.855 | 28.903 | 25.99 | 20.86 | 0 | 0 | 60.207 | 59.534 | 41.236 | 24.928 | 0 | 0 | 60.161 | 24.352 | [5 empty] | 0 | 18.44 | 34 | 0.52197 | 0.42095 | 0.224 | 0.14184 | 0.27911 | 53.4722
06/17/09 | 8:27 | 0 | 21.054 | 0 | 0 | 0 | 49.019 | 50.623 | 30.131 | 31.073 | 29.217 | 26.012 | 20.956 | 0 | 0 | 60.141 | 59.513 | 40.71 | 24.97 | 0 | 0 | 59.999 | 24.56 | [5 empty] | 0 | 17.946 | 35 | 0.49401 | 0.39438 | 0.22286 | 0.14184 | 0.25254 | 51.1192
06/17/09 | 8:28 | 0 | 21.174 | 0 | 0 | 0 | 48.788 | 50.118 | 30.131 | 31.458 | 28.542 | 26.157 | 21.508 | 0 | 0 | 60.161 | 59.602 | 40.389 | 25.122 | 0 | 0 | 60.006 | 24.977 | [5 empty] | 0 | 17.33 | 36 | 0.33327 | 0.24159 | 0.21635 | 0.14184 | 0.099742 | 29.9281
06/17/09 | 8:29 | 0 | 21.15 | 0 | 0 | 0 | 48.468 | 49.523 | 30.085 | 31.649 | 28.542 | 26.061 | 21.652 | 0 | 0 | 60.049 | 59.557 | 39.99 | 25.122 | 0 | 0 | 59.894 | 25.146 | [5 empty] | 0 | 16.819 | 37 | 0.29134 | 0.20173 | 0.21465 | 0.14184 | 0.059882 | 20.5543
06/17/09 | 8:30 | 0 | 21.174 | 0 | 0 | 0 | 46.839 | 50.784 | 29.965 | 31.215 | 28.952 | 26.11 | 21.942 | 0 | 0 | 59.96 | 59.579 | 39.707 | 25.122 | 0 | 0 | 59.826 | 25.338 | [5 empty] | 0 | 15.624 | 38 | 0.20689 | 0.12145 | 0.21123 | 0.14184 | -0.02039 | -9.8553
06/17/09 | 8:31 | 0 | 21.174 | 0 | 1 | 0 | 44.594 | 51.22 | 29.7 | 30.205 | 29.312 | 26.036 | 21.917 | 0 | 0 | 59.938 | 59.557 | 39.449 | 25.146 | 0 | 0 | 59.714 | 25.531 | [5 empty] | 0 | 14.389 | 39 | 0.21417 | 0.12837 | 0.21152 | 0.14184 | -0.01347 | -6.2892
06/17/09 | 8:32 | 0 | 21.174 | 0 | 0 | 0 | 43.327 | 50.693 | 30.229 | 29.435 | 28.736 | 26.012 | 21.701 | 0 | 0 | 59.894 | 59.534 | 39.284 | 25.146 | 0 | 0 | 59.668 | 25.747 | [5 empty] | 0 | 13.892 | 40 | 0.27707 | 0.18816 | 0.21407 | 0.14184 | 0.046319 | 16.7176
06/17/09 | 8:33 | 0 | 21.174 | 0 | 1 | 0 | 41.164 | 49.684 | 30.47 | 29.097 | 28.613 | 26.085 | 21.917 | 0 | 0 | 59.78 | 59.557 | 39.121 | 25.193 | 0 | 0 | 59.579 | 25.965 | [5 empty] | 0 | 12.067 | 41 | 0.21417 | 0.12837 | 0.21152 | 0.14184 | -0.01347 | -6.2892
06/17/09 | 8:34 | 0 | 21.174 | 0 | 0 | 0 | 40.836 | 49.339 | 30.494 | 29.001 | 28.013 | 26.11 | 21.772 | 0 | 0 | 59.737 | 59.557 | 39.026 | 25.193 | 0 | 0 | 59.445 | 26.085 | [5 empty] | 0 | 11.835 | 42 | 0.25639 | 0.16851 | 0.21323 | 0.14184 | 0.026666 | 10.4006
06/17/09 | 8:35 | 0 | 21.174 | 0 | 0 | 0 | 40.978 | 49.019 | 30.445 | 28.881 | 28.422 | 26.036 | 21.677 | 0 | 0 | 59.714 | 59.513 | 38.98 | 25.193 | 0 | 0 | 59.445 | 26.301 | [5 empty] | 0 | 12.097 | 43 | 0.28406 | 0.19481 | 0.21436 | 0.14184 | 0.052962 | 18.645
06/17/09 | 8:36 | 0 | 21.174 | 0 | 0 | 0 | 41.023 | 48.72 | 30.445 | 28.881 | 28.182 | 25.99 | 21.677 | 0 | 0 | 59.648 | 59.49 | 38.932 | 25.146 | 0 | 0 | 59.333 | 26.47 | [5 empty] | 0 | 12.142 | 44 | 0.28406 | 0.19481 | 0.21436 | 0.14184 | 0.052962 | 18.645
06/17/09 | 8:37 | 0 | 21.174 | 0 | 0 | 0 | 41.002 | 48.307 | 30.421 | 28.881 | 27.819 | 25.965 | 21.412 | 0 | 0 | 59.579 | 59.468 | 38.909 | 25.171 | 0 | 0 | 59.267 | 26.64 | [5 empty] | 0 | 12.121 | 45 | 0.36123 | 0.26816 | 0.21748 | 0.14184 | 0.12631 | 34.9683
06/17/09 | 8:38 | 0 | 21.204 | 0 | 0 | 0 | 40.935 | 47.899 | 30.354 | 28.981 | 27.873 | 26.019 | 21.417 | 0 | 0 | 59.518 | 59.472 | 38.868 | 25.2 | 0 | 0 | 59.248 | 26.814 | [5 empty] | 0 | 11.954 | 46 | 0.35977 | 0.26677 | 0.21742 | 0.14184 | 0.12493 | 34.7251
06/17/09 | 8:39 | 0 | 21.174 | 0 | 0 | 0 | 40.836 | 47.346 | 30.3 | 28.976 | 27.554 | 25.941 | 21.27 | 0 | 0 | 59.445 | 59.447 | 38.791 | 25.122 | 0 | 0 | 59.132 | 26.953 | [5 empty] | 0 | 11.86 | 47 | 0.40258 | 0.30746 | 0.21916 | 0.14184 | 0.16562 | 41.1401
06/17/09 | 8:40 | 0 | 21.25 | 0 | 0 | 0 | 40.793 | 46.937 | 30.33 | 29.197 | 27.51 | 25.946 | 21.226 | 0 | 0 | 59.541 | 59.518 | 38.937 | 25.247 | 0 | 0 | 59.182 | 27.196 | [5 empty] | 0 | 11.596 | 48 | 0.41539 | 0.31964 | 0.21968 | 0.14184 | 0.1778 | 42.8031
06/17/09 | 8:41 | 0 | 21.25 | 0 | 0 | 0 | 40.676 | 46.477 | 30.232 | 29.293 | 26.595 | 25.921 | 20.865 | 0 | 0 | 59.429 | 59.541 | 38.961 | 25.271 | 0 | 0 | 59.137 | 27.319 | [5 empty] | 0 | 11.383 | 49 | 0.52051 | 0.41957 | 0.22394 | 0.14184 | 0.27772 | 53.3559
06/17/09 | 8:42 | 0 | 21.25 | 0 | 0 | 0 | 40.511 | 46.02 | 30.136 | 29.366 | 26.546 | 25.946 | 20.865 | 0 | 0 | 59.36 | 59.518 | 38.937 | 25.271 | 0 | 0 | 59.048 | 27.463 | [5 empty] | 0 | 11.145 | 50 | 0.52051 | 0.41957 | 0.22394 | 0.14184 | 0.27772 | 53.3559
06/17/09 | 8:43 | 0 | 21.275 | 0 | 0 | 0 | 39.547 | 46.776 | 30.065 | 29.268 | 27.463 | 25.872 | 21.201 | 0 | 0 | 59.383 | 59.495 | 39.007 | 25.293 | 0 | 0 | 58.979 | 27.608 | [5 empty] | 0 | 10.279 | 51 | 0.42267 | 0.32656 | 0.21997 | 0.14184 | 0.18472 | 43.7031
06/17/09 | 8:44 | 0 | 21.275 | 0 | 0 | 0 | 37.481 | 46.433 | 29.871 | 29.173 | 27.221 | 25.872 | 21.226 | 0 | 0 | 59.36 | 59.472 | 39.031 | 25.271 | 0 | 0 | 58.934 | 27.75 | [5 empty] | 0 | 8.308 | 52 | 0.41539 | 0.31964 | 0.21968 | 0.14184 | 0.1778 | 42.8031
06/17/09 | 8:45 | 0 | 21.297 | 0 | 1 | 0 | 36.517 | 45.537 | 30.041 | 29.173 | 27.245 | 25.872 | 21.488 | 0 | 0 | 59.315 | 59.449 | 38.985 | 25.271 | 0 | 0 | 58.867 | 27.873 | [5 empty] | 0 | 7.344 | 53 | 0.33909 | 0.24712 | 0.21659 | 0.14184 | 0.10528 | 31.0467
06/17/09 | 8:46 | 0 | 21.25 | 0 | 0 | 0 | 35.225 | 44.365 | 30.305 | 29.173 | 26.909 | 25.897 | 21.584 | 0 | 0 | 59.294 | 59.429 | 39.031 | 25.271 | 0 | 0 | 58.845 | 27.944 | [5 empty] | 0 | 6.052 | 54 | 0.31114 | 0.22055 | 0.21545 | 0.14184 | 0.078705 | 25.2957
06/17/09 | 8:47 | 0 | 21.28 | 0 | 0 | 0 | 35.065 | 43.994 | 30.335 | 29.131 | 28.047 | 25.926 | 21.662 | 0 | 0 | 59.321 | 59.41 | 39.014 | 25.252 | 0 | 0 | 58.806 | 28.069 | [5 empty] | 0 | 5.934 | 55 | 0.28843 | 0.19896 | 0.21453 | 0.14184 | 0.057114 | 19.8021
06/17/09 | 8:48 | 0 | 21.304 | 0 | 0 | 0 | 35.206 | 43.807 | 30.31 | 29.033 | 27.902 | 25.877 | 21.733 | 0 | 0 | 59.276 | 59.433 | 39.059 | 25.323 | 0 | 0 | 58.714 | 28.167 | [5 empty] | 0 | 6.173 | 56 | 0.26775 | 0.17931 | 0.21369 | 0.14184 | 0.037462 | 13.9913
06/17/09 | 8:49 | 0 | 21.25 | 0 | 0 | 0 | 35.294 | 43.614 | 30.21 | 28.981 | 27.221 | 25.848 | 21.512 | 0 | 0 | 59.182 | 59.429 | 39.007 | 25.293 | 0 | 0 | 58.687 | 28.282 | [5 empty] | 0 | 6.313 | 57 | 0.33211 | 0.24048 | 0.2163 | 0.14184 | 0.098634 | 29.6997
06/17/09 | 8:50 | 0 | 21.304 | 0 | 0 | 0 | 35.371 | 43.408 | 30.117 | 28.986 | 27.13 | 25.853 | 21.4 | 0 | 0 | 59.187 | 59.41 | 39.083 | 25.347 | 0 | 0 | 58.671 | 28.457 | [5 empty] | 0 | 6.385 | 58 | 0.36472 | 0.27148 | 0.21762 | 0.14184 | 0.12964 | 35.544
06/17/09 | 8:51 | 0 | 21.275 | 0 | 0 | 0 | 35.318 | 43.073 | 30.087 | 28.883 | 27.221 | 25.777 | 21.37 | 0 | 0 | 59.137 | 59.36 | 39.124 | 25.271 | 0 | 0 | 58.575 | 28.523 | [5 empty] | 0 | 6.435 | 59 | 0.37346 | 0.27978 | 0.21798 | 0.14184 | 0.13794 | 36.9361
06/17/09 | 8:52 | 0 | 21.28 | 0 | 0 | 0 | 35.299 | 42.819 | 30.045 | 28.913 | 26.865 | 25.83 | 21.449 | 0 | 0 | 59.096 | 59.388 | 39.153 | 25.347 | 0 | 0 | 58.625 | 28.623 | [5 empty] | 0 | 6.386 | 60 | 0.35045 | 0.25792 | 0.21705 | 0.14184 | 0.11607 | 33.121
06/17/09 | 8:53 | 0 | 21.28 | 0 | 0 | 0 | 35.275 | 42.513 | 29.996 | 28.913 | 26.89 | 25.877 | 21.542 | 0 | 0 | 59.075 | 59.388 | 39.107 | 25.323 | 0 | 0 | 58.559 | 28.721 | [5 empty] | 0 | 6.362 | 61 | 0.32337 | 0.23217 | 0.21595 | 0.14184 | 0.09033 | 27.9341
06/17/09 | 8:54 | 0 | 21.304 | 0 | 0 | 0 | 35.23 | 42.138 | 29.901 | 28.913 | 26.865 | 25.926 | 22.072 | 0 | 0 | 59.075 | 59.342 | 39.176 | 25.323 | 0 | 0 | 58.536 | 28.817 | [5 empty] | 0 | 6.317 | 62 | 0.16903 | 0.08547 | 0.20969 | 0.14184 | -0.056374 | -33.3505
06/17/09 | 8:55 | 0 | 21.304 | 0 | 0 | 0 | 35.134 | 41.81 | 29.852 | 28.937 | 27.204 | 25.951 | 22.241 | 0 | 0 | 59.029 | 59.342 | 39.2 | 25.276 | 0 | 0 | 58.491 | 28.842 | [5 empty] | 0 | 6.197 | 63 | 0.11982 | 0.038691 | 0.2077 | 0.14184 | -0.10315 | -86.0892
06/17/09 | 8:56 | 0 | 21.304 | 0 | 0 | 0 | 34.593 | 42.327 | 29.805 | 28.913 | 27.804 | 25.975 | 22.385 | 0 | 0 | 59.007 | 59.321 | 39.2 | 25.323 | 0 | 0 | 58.491 | 28.986 | [5 empty] | 0 | 5.68 | 64 | 0.077888 | -0.001168 | 0.206 | 0.14184 | -0.14301 | -183.6123
06/17/09 | 8:57 | 0 | 21.28 | 0 | 1 | 0 | 33.326 | 41.504 | 29.685 | 29.033 | 28.189 | 26.046 | 22.336 | 0 | 0 | 58.984 | 59.342 | 39.224 | 25.347 | 0 | 0 | 58.468 | 29.057 | [5 empty] | 0 | 4.293 | 65 | 0.092157 | 0.012395 | 0.20658 | 0.14184 | -0.12945 | -140.4658
06/17/09 | 8:58 | 0 | 21.28 | 0 | 0 | 0 | 32.761 | 40.282 | 29.707 | 29.057 | 27.204 | 26.071 | 22.167 | 0 | 0 | 58.984 | 59.299 | 39.272 | 25.323 | 0 | 0 | 58.356 | 29.153 | [5 empty] | 0 | 3.704 | 66 | 0.14137 | 0.059174 | 0.20857 | 0.14184 | -0.08267 | -58.4776
06/17/09 | 8:59 | 0 | 21.304 | 0 | 1 | 0 | 32.142 | 39.083 | 29.876 | 29.057 | 27.66 | 26.071 | 22.721 | 0 | 0 | 58.961 | 59.299 | 39.294 | 25.335 | 0 | 0 | 58.347 | 29.17 | [5 empty] | 0 | 3.085 | 67 | -0.019955 | -0.094173 | 0.20204 | 0.14184 | -0.23602 | 1182.7332
06/17/09 | 9:00 | 0 | 21.248 | 0 | 0 | 0 | 31.941 | 38.674 | 29.771 | 28.976 | 27.437 | 25.965 | 22.545 | 0 | 0 | 58.84 | 59.244 | 39.215 | 25.291 | 0 | 0 | 58.281 | 29.241 | [5 empty] | 0 | 2.965 | 68 | 0.031296 | -0.045456 | 0.20411 | 0.14184 | -0.1873 | -598.4789
06/17/09 | 9:01 | 0 | 21.248 | 0 | 0 | 0 | 31.987 | 38.511 | 29.651 | 28.905 | 27.169 | 25.965 | 22.4 | 0 | 0 | 58.797 | 59.178 | 39.215 | 25.291 | 0 | 0 | 58.281 | 29.315 | [5 empty] | 0 | 3.082 | 69 | 0.07352 | -0.00532 | 0.20582 | 0.14184 | -0.14716 | -200.1686
06/17/09 | 9:02 | 0 | 21.248 | 0 | 0 | 0 | 32.036 | 38.37 | 29.651 | 28.81 | 27.267 | 25.965 | 22.354 | 0 | 0 | 58.797 | 59.155 | 39.286 | 25.266 | 0 | 0 | 58.212 | 29.435 | [5 empty] | 0 | 3.226 | 70 | 0.086915 | 0.0074128 | 0.20637 | 0.14184 | -0.13443 | -154.6693
06/17/09 | 9:03 | 0 | 21.248 | 0 | 0 | 0 | 32.036 | 38.299 | 29.604 | 28.785 | 27.074 | 25.919 | 22.643 | 0 | 0 | 58.774 | 59.132 | 39.286 | 25.22 | 0 | 0 | 58.169 | 29.459 | [5 empty] | 0 | 3.251 | 71 | 0.0027584 | -0.072582 | 0.20296 | 0.14184 | -0.21443 | -7773.5779
06/17/09 | 9:04 | 0 | 21.248 | 0 | 0 | 0 | 32.036 | 38.134 | 29.555 | 28.785 | 26.159 | 25.965 | 22.449 | 0 | 0 | 58.728 | 59.132 | 39.31 | 25.291 | 0 | 0 | 58.169 | 29.555 | [5 empty] | 0 | 3.251 | 72 | 0.059251 | -0.018883 | 0.20525 | 0.14184 | -0.16073 | -271.264
06/17/09 | 9:05 | 0 | 21.255 | 0 | 0 | 0 | 32.068 | 38.002 | 29.562 | 28.719 | 26.336 | 25.997 | 22.361 | 0 | 0 | 58.758 | 59.116 | 39.363 | 25.276 | 0 | 0 | 58.199 | 29.636 | [5 empty] | 0 | 3.349 | 73 | 0.084877 | 0.0054752 | 0.20628 | 0.14184 | -0.13637 | -160.6667
06/17/09 | 9:06 | 0 | 21.248 | 0 | 0 | 0 | 31.987 | 37.806 | 29.506 | 28.64 | 26.23 | 25.919 | 22.569 | 0 | 0 | 58.685 | 59.066 | 39.356 | 25.266 | 0 | 0 | 58.101 | 29.651 | [5 empty] | 0 | 3.347 | 74 | 0.024307 | -0.052099 | 0.20383 | 0.14184 | -0.19394 | -797.8836
06/17/09 | 9:07 | 0 | 21.28 | 0 | 0 | 0 | 31.995 | 37.672 | 29.467 | 28.623 | 25.997 | 25.997 | 22.241 | 0 | 0 | 58.692 | 59.073 | 39.411 | 25.298 | 0 | 0 | 58.085 | 29.756 | [5 empty] | 0 | 3.372 | 75 | 0.11982 | 0.038691 | 0.2077 | 0.14184 | -0.10315 | -86.0892
06/17/09 | 9:08 | 0 | 21.28 | 0 | 0 | 0 | 31.924 | 37.485 | 29.393 | 28.648 | 26.095 | 25.997 | 22.336 | 0 | 0 | 58.669 | 59.05 | 39.411 | 25.347 | 0 | 0 | 58.041 | 29.876 | [5 empty] | 0 | 3.276 | 76 | 0.092157 | 0.012395 | 0.20658 | 0.14184 | -0.12945 | -140.4658
06/17/09 | 9:09 | 0 | 21.28 | 0 | 0 | 0 | 31.61 | 37.861 | 29.273 | 28.672 | 25.443 | 26.022 | 22.361 | 0 | 0 | 58.623 | 59.073 | 39.435 | 25.347 | 0 | 0 | 57.996 | 29.947 | [5 empty] | 0 | 2.938 | 77 | 0.084877 | 0.0054752 | 0.20628 | 0.14184 | -0.13637 | -160.6667
06/17/09 | 9:10 | 0 | 21.304 | 0 | 0 | 0 | 31.08 | 36.756 | 29.128 | 28.792 | 25.203 | 25.973 | 22.626 | 0 | 0 | 58.646 | 59.027 | 39.483 | 25.323 | 0 | 0 | 57.973 | 30.045 | [5 empty] | 0 | 2.288 | 78 | 0.0077088 | -0.067877 | 0.20316 | 0.14184 | -0.20972 | -2720.5372
06/17/09 | 9:11 | 0 | 21.28 | 0 | 1 | 0 | 30.815 | 35.51 | 28.962 | 28.842 | 25.252 | 26.022 | 22.675 | 0 | 0 | 58.6 | 59.004 | 39.459 | 25.323 | 0 | 0 | 57.996 | 30.07 | [5 empty] | 0 | 1.973 | 79 | -0.00656 | -0.08144 | 0.20258 | 0.14184 | -0.22328 | 3403.7191
06/17/09 | 9:12 | 0 | 21.28 | 0 | 0 | 0 | 30.43 | 34.452 | 28.984 | 28.743 | 25.686 | 25.997 | 22.626 | 0 | 0 | 58.6 | 59.004 | 39.504 | 25.323 | 0 | 0 | 57.952 | 30.117 | [5 empty] | 0 | 1.687 | 80 | 0.0077088 | -0.067877 | 0.20316 | 0.14184 | -0.20972 | -2720.5372
06/17/09 | 9:13 | 0 | 21.255 | 0 | 0 | 0 | 30.31 | 34.194 | 28.864 | 28.743 | 25.612 | 26.022 | 22.626 | 0 | 0 | 58.557 | 58.981 | 39.483 | 25.323 | 0 | 0 | 57.884 | 30.166 | [5 empty] | 0 | 1.567 | 81 | 0.0077088 | -0.067877 | 0.20316 | 0.14184 | -0.20972 | -2720.5372
06/17/09 | 9:14 | 0 | 21.28 | 0 | 0 | 0 | 30.31 | 34.101 | 28.842 | 28.672 | 25.563 | 26.022 | 22.552 | 0 | 0 | 58.534 | 58.938 | 39.459 | 25.323 | 0 | 0 | 57.884 | 30.237 | [5 empty] | 0 | 1.638 | 82 | 0.029258 | -0.047394 | 0.20403 | 0.14184 | -0.18924 | -646.798
06/17/09 | 9:15 | 0 | 21.28 | 0 | 0 | 0 | 30.335 | 34.053 | 28.792 | 28.623 | 25.468 | 26.022 | 22.432 | 0 | 0 | 58.511 | 58.938 | 39.504 | 25.298 | 0 | 0 | 57.861 | 30.286 | [5 empty] | 0 | 1.712 | 83 | 0.064202 | -0.014178 | 0.20545 | 0.14184 | -0.15602 | -243.0182
06/17/09 | 9:16 | 0 | 21.311 | 0 | 0 | 0 | 30.318 | 34.015 | 28.729 | 28.631 | 25.644 | 26.005 | 22.682 | 0 | 0 | 58.495 | 58.945 | 39.535 | 25.33 | 0 | 0 | 57.847 | 30.367 | [5 empty] | 0 | 1.687 | 84 | -0.0085984 | -0.083378 | 0.2025 | 0.14184 | -0.22522 | 2619.3428
06/17/09 | 9:17 | 0 | 21.311 | 0 | 0 | 0 | 30.318 | 33.943 | 28.704 | 28.584 | 25.379 | 26.078 | 22.609 | 0 | 0 | 58.475 | 58.922 | 39.559 | 25.355 | 0 | 0 | 57.802 | 30.438 | [5 empty] | 0 | 1.734 | 85 | 0.012659 | -0.063171 | 0.20336 | 0.14184 | -0.20502 | -1619.4955
06/17/09 | 9:18 | 0 | 21.311 | 0 | 0 | 0 | 30.293 | 33.873 | 28.704 | 28.51 | 25.308 | 26.054 | 22.898 | 0 | 0 | 58.452 | 58.876 | 39.559 | 25.355 | 0 | 0 | 57.824 | 30.462 | [5 empty] | 0 | 1.783 | 86 | -0.071498 | -0.14317 | 0.19995 | 0.14184 | -0.28501 | 398.6293
06/17/09 | 9:19 | 0 | 21.311 | 0 | 0 | 0 | 30.293 | 33.802 | 28.655 | 28.464 | 25.644 | 26.103 | 22.827 | 0 | 0 | 58.429 | 58.856 | 39.631 | 25.342 | 0 | 0 | 57.793 | 30.546 | [5 empty] | 0 | 1.829 | 87 | -0.050822 | -0.12351 | 0.20079 | 0.14184 | -0.26536 | 522.1272
06/17/09 | 9:20 | 0 | 21.407 | 0 | 0 | 0 | 30.32 | 33.828 | 28.753 | 28.584 | 26.201 | 26.223 | 22.658 | 0 | 0 | 58.5 | 58.97 | 39.703 | 25.502 | 0 | 0 | 57.872 | 30.705 | [5 empty] | 0 | 1.736 | 88 | -0.0016096 | -0.076734 | 0.20278 | 0.14184 | -0.21858 | 13579.6702
06/17/09 | 9:21 | 0 | 21.373 | 0 | 0 | 0 | 30.261 | 33.747 | 28.694 | 28.454 | 25.612 | 26.166 | 22.866 | 0 | 0 | 58.468 | 58.892 | 39.669 | 25.419 | 0 | 0 | 57.818 | 30.742 | [5 empty] | 0 | 1.807 | 89 | -0.062179 | -0.13431 | 0.20033 | 0.14184 | -0.27615 | 444.124
06/17/09 | 9:22 | 0 | 21.432 | 0 | 0 | 0 | 30.102 | 34.062 | 28.609 | 28.513 | 26.176 | 26.247 | 22.9 | 0 | 0 | 58.477 | 58.924 | 39.751 | 25.477 | 0 | 0 | 57.872 | 30.825 | [5 empty] | 0 | 1.589 | 90 | -0.07208 | -0.14372 | 0.19992 | 0.14184 | -0.28556 | 396.1764
06/17/09 | 9:23 | 0 | 21.407 | 0 | 1 | 0 | 29.982 | 33.17 | 28.344 | 28.682 | 26.296 | 26.272 | 22.971 | 0 | 0 | 58.477 | 58.924 | 39.751 | 25.477 | 0 | 0 | 57.872 | 30.825 | [5 empty] | 0 | 1.3 | 91 | -0.092755 | -0.16337 | 0.19909 | 0.14184 | -0.30522 | 329.0562
06/17/09 | 9:24 | 0 | 21.407 | 0 | 0 | 0 | 29.862 | 32.174 | 28.128 | 28.609 | 25.404 | 26.176 | 23.045 | 0 | 0 | 58.454 | 58.904 | 39.772 | 25.477 | 0 | 0 | 57.85 | 30.874 | [5 empty] | 0 | 1.253 | 92 | -0.1143 | -0.18386 | 0.19821 | 0.14184 | -0.3257 | 284.9419
06/17/09 | 9:25 | 0 | 21.407 | 0 | 1 | 0 | 29.643 | 31.524 | 28.005 | 28.513 | 25.213 | 26.176 | 23.067 | 0 | 0 | 58.432 | 58.858 | 39.772 | 25.477 | 0 | 0 | 57.827 | 30.945 | [5 empty] | 0 | 1.13 | 93 | -0.12071 | -0.18995 | 0.19795 | 0.14184 | -0.33179 | 274.8641
06/17/09 | 9:26 | 0 | 21.432 | 0 | 0 | 0 | 29.548 | 31.355 | 27.934 | 28.415 | 25.213 | 26.078 | 22.971 | 0 | 0 | 58.409 | 58.813 | 39.82 | 25.477 | 0 | 0 | 57.804 | 30.97 | [5 empty] | 0 | 1.133 | 94 | -0.092755 | -0.16337 | 0.19909 | 0.14184 | -0.30522 | 329.0562
06/17/09 | 9:27 | 0 | 21.456 | 0 | 0 | 0 | 29.501 | 31.306 | 27.885 | 28.415 | 24.44 | 26.032 | 22.922 | 0 | 0 | 58.409 | 58.813 | 39.772 | 25.453 | 0 | 0 | 57.758 | 31.016 | [5 empty] | 0 | 1.086 | 95 | -0.078486 | -0.14981 | 0.19966 | 0.14184 | -0.29165 | 371.5976
06/17/09 | 9:28 | 0 | 21.407 | 0 | 0 | 0 | 29.452 | 31.259 | 27.839 | 28.368 | 24.658 | 26.007 | 22.635 | 0 | 0 | 58.365 | 58.813 | 39.82 | 25.453 | 0 | 0 | 57.758 | 31.016 | [5 empty] | 0 | 1.084 | 96 | 0.005088 | -0.070368 | 0.20305 | 0.14184 | -0.21221 | -4170.8328
06/17/09 | 9:29 | 0 | 21.439 | 0 | 0 | 0 | 29.484 | 31.242 | 27.871 | 28.351 | 23.822 | 25.965 | 22.498 | 0 | 0 | 58.372 | 58.799 | 39.875 | 25.46 | 0 | 0 | 57.811 | 31.048 | [5 empty] | 0 | 1.133 | 97 | 0.044982 | -0.032446 | 0.20467 | 0.14184 | -0.17429 | -387.4635
06/17/09 | 9:30 | 0 | 21.439 | 0 | 0 | 0 | 29.435 | 31.193 | 27.871 | 28.327 | 23.991 | 25.965 | 22.28 | 0 | 0 | 58.349 | 58.799 | 39.851 | 25.46 | 0 | 0 | 57.767 | 31.097 | [5 empty] | 0 | 1.108 | 98 | 0.10846 | 0.027896 | 0.20724 | 0.14184 | -0.11395 | -105.056
06/17/09 | 9:31 | 0 | 21.407 | 0 | 0 | 0 | 29.356 | 31.186 | 27.765 | 28.295 | 23.864 | 25.933 | 22.201 | 0 | 0 | 58.32 | 58.724 | 39.892 | 25.428 | 0 | 0 | 57.738 | 31.09 | [5 empty] | 0 | 1.061 | 99 | 0.13147 | 0.049763 | 0.20817 | 0.14184 | -0.092081 | -70.04
06/17/09 | 9:32 | 0 | 21.439 | 0 | 0 | 0 | 29.388 | 31.146 | 27.797 | 28.231 | 23.847 | 25.823 | 22.304 | 0 | 0 | 58.327 | 58.753 | 39.944 | 25.46 | 0 | 0 | 57.788 | 31.146 | [5 empty] | 0 | 1.157 | 100 | 0.10148 | 0.021253 | 0.20696 | 0.14184 | -0.12059 | -118.8381
06/17/09 | 9:33 | 0 | 21.463 | 0 | 0 | 0 | 29.339 | 31.073 | 27.821 | 28.206 | 23.342 | 25.799 | 22.523 | 0 | 0 | 58.283 | 58.73 | 39.899 | 25.436 | 0 | 0 | 57.722 | 31.146 | [5 empty] | 0 | 1.133 | 101 | 0.037702 | -0.039366 | 0.20437 | 0.14184 | -0.18121 | -480.6335
06/17/09 | 9:34 | 0 | 21.463 | 0 | 0 | 0 | 29.29 | 31.048 | 27.772 | 28.182 | 23.678 | 25.75 | 22.113 | 0 | 0 | 58.283 | 58.708 | 39.923 | 25.436 | 0 | 0 | 57.676 | 31.171 | [5 empty] | 0 | 1.108 | 102 | 0.15709 | 0.074122 | 0.20921 | 0.14184 | -0.067722 | -43.1093
06/17/09 | 9:35 | 0 | 21.463 | 0 | 0 | 0 | 29.17 | 31.387 | 27.726 | 28.182 | 23.364 | 25.75 | 21.895 | 0 | 0 | 58.283 | 58.73 | 39.923 | 25.436 | 0 | 0 | 57.633 | 31.217 | [5 empty] | 0 | 0.988 | 103 | 0.22058 | 0.13446 | 0.21178 | 0.14184 | -0.00738 | -3.3458
06/17/09 | 9:36 | 0 | 21.439 | 0 | 0 | 0 | 29.244 | 30.808 | 27.387 | 28.231 | 23.533 | 25.678 | 21.969 | 0 | 0 | 58.238 | 58.685 | 39.968 | 25.436 | 0 | 0 | 57.633 | 31.267 | [5 empty] | 0 | 1.013 | 104 | 0.19903 | 0.11398 | 0.21091 | 0.14184 | -0.027863 | -13.9997
06/17/09 | 9:37 | 0 | 21.439 | 0 | 1 | 0 | 29.195 | 30.254 | 27.243 | 28.16 | 23.702 | 25.7 | 22.258 | 0 | 0 | 58.238 | 58.664 | 39.968 | 25.46 | 0 | 0 | 57.61 | 31.291 | [5 empty] | 0 | 1.035 | 105 | 0.11487 | 0.033986 | 0.2075 | 0.14184 | -0.10786 | -93.8957
06/17/09 | 9:38 | 0 | 21.417 | 0 | 0 | 0 | 29.001 | 29.918 | 27.027 | 27.917 | 23.822 | 25.7 | 22.498 | 0 | 0 | 58.215 | 58.664 | 39.992 | 25.46 | 0 | 0 | 57.542 | 31.362 | [5 empty] | 0 | 1.084 | 106 | 0.044982 | -0.032446 | 0.20467 | 0.14184 | -0.17429 | -387.4635
06/17/09 | 9:39 | 0 | 21.439 | 0 | 0 | 0 | 28.93 | 29.798 | 26.929 | 27.871 | 23.942 | 25.725 | 22.81 | 0 | 0 | 58.192 | 58.664 | 39.968 | 25.436 | 0 | 0 | 57.45 | 31.338 | [5 empty] | 0 | 1.059 | 107 | -0.045872 | -0.11881 | 0.20099 | 0.14184 | -0.26065 | 568.2158
06/17/09 | 9:40 | 0 | 21.302 | 0 | 0 | 0 | 28.79 | 29.609 | 26.814 | 27.706 | 23.947 | 25.563 | 22.743 | 0 | 0 | 58.06 | 58.486 | 39.856 | 25.274 | 0 | 0 | 57.32 | 31.271 | [5 empty] | 0 | 1.084 | 108 | -0.026362 | -0.10026 | 0.20178 | 0.14184 | -0.24211 | 918.4055
06/17/09 | 9:41 | 0 | 21.358 | 0 | 0 | 0 | 28.797 | 29.616 | 26.799 | 27.689 | 23.908 | 25.595 | 22.729 | 0 | 0 | 58.046 | 58.516 | 39.887 | 25.33 | 0 | 0 | 57.395 | 31.328 | [5 empty] | 0 | 1.108 | 109 | -0.022285 | -0.096387 | 0.20194 | 0.14184 | -0.23823 | 1069.0299
06/17/09 | 9:42 | 0 | 21.358 | 0 | 0 | 0 | 28.773 | 29.592 | 26.725 | 27.714 | 24.173 | 25.571 | 22.606 | 0 | 0 | 58.089 | 58.47 | 39.908 | 25.306 | 0 | 0 | 57.327 | 31.399 | [5 empty] | 0 | 1.059 | 110 | 0.013533 | -0.062341 | 0.20339 | 0.14184 | -0.20418 | -1508.8139
06/17/09 | 9:43 | 0 | 21.326 | 0 | 0 | 0 | 28.67 | 29.538 | 26.743 | 27.633 | 23.732 | 25.465 | 22.383 | 0 | 0 | 57.993 | 58.418 | 39.877 | 25.274 | 0 | 0 | 57.32 | 31.367 | [5 empty] | 0 | 1.037 | 111 | 0.07847 | -0.0006144 | 0.20602 | 0.14184 | -0.14246 | -181.5441
06/17/09 | 9:44 | 0 | 21.277 | 0 | 0 | 0 | 28.621 | 29.489 | 26.718 | 27.586 | 23.732 | 25.465 | 22.143 | 0 | 0 | 58.016 | 58.418 | 39.901 | 25.274 | 0 | 0 | 57.32 | 31.416 | [5 empty] | 0 | 1.035 | 112 | 0.14836 | 0.065818 | 0.20886 | 0.14184 | -0.076026 | -51.2451
06/17/09 | 9:45 | 0 | 21.333 | 0 | 0 | 0 | 28.653 | 29.496 | 26.774 | 27.544 | 23.234 | 25.45 | 22.439 | 0 | 0 | 58.023 | 58.427 | 39.908 | 25.306 | 0 | 0 | 57.395 | 31.495 | [5 empty] | 0 | 1.109 | 113 | 0.062163 | -0.016115 | 0.20536 | 0.14184 | -0.15796 | -254.104
06/17/09 | 9:46 | 0 | 21.333 | 0 | 0 | 0 | 28.628 | 29.472 | 26.799 | 27.544 | 23.425 | 25.45 | 22.341 | 0 | 0 | 57.977 | 58.404 | 39.932 | 25.306 | 0 | 0 | 57.395 | 31.519 | [5 empty] | 0 | 1.084 | 114 | 0.090701 | 0.011011 | 0.20652 | 0.14184 | -0.13083 | -144.2465
06/17/09 | 9:47 | 0 | 21.358 | 0 | 0 | 0 | 28.557 | 29.447 | 26.774 | 27.498 | 23.378 | 25.352 | 22.076 | 0 | 0 | 57.977 | 58.404 | 40.004 | 25.306 | 0 | 0 | 57.35 | 31.544 | [5 empty] | 0 | 1.059 | 115 | 0.16787 | 0.084363 | 0.20965 | 0.14184 | -0.057481 | -34.2415
06/17/09 | 9:48 | 0 | 21.333 | 0 | 0 | 0 | 28.484 | 29.736 | 26.725 | 27.522 | 22.969 | 25.377 | 22.054 | 0 | 0 | 57.977 | 58.427 | 39.956 | 25.33 | 0 | 0 | 57.35 | 31.544 | [5 empty] | 0 | 0.962 | 116 | 0.17428 | 0.090453 | 0.20991 | 0.14184 | -0.051391 | -29.4885
06/17/09 | 9:49 | 0 | 21.358 | 0 | 1 | 0 | 28.606 | 29.447 | 26.461 | 27.498 | 22.969 | 25.377 | 21.956 | 0 | 0 | 57.932 | 58.404 | 39.98 | 25.306 | 0 | 0 | 57.416 | 31.568 | [5 empty] | 0 | 1.108 | 117 | 0.20281 | 0.11758 | 0.21106 | 0.14184 | -0.024265 | -11.9641
06/17/09 | 9:50 | 0 | 21.333 | 0 | 0 | 0 | 28.557 | 29.062 | 26.34 | 27.329 | 22.873 | 25.33 | 22.197 | 0 | 0 | 57.977 | 58.381 | 39.98 | 25.281 | 0 | 0 | 57.327 | 31.593 | [5 empty] | 0 | 1.228 | 118 | 0.13263 | 0.05087 | 0.20822 | 0.14184 | -0.090974 | -68.5901
06/17/09 | 9:51 | 0 | 21.358 | 0 | 1 | 0 | 28.412 | 28.822 | 26.196 | 27.064 | 23.425 | 25.352 | 22.51 | 0 | 0 | 57.955 | 58.336 | 40.004 | 25.281 | 0 | 0 | 57.327 | 31.593 | [5 empty] | 0 | 1.348 | 119 | 0.041488 | -0.035768 | 0.20453 | 0.14184 | -0.17761 | -428.1044
06/17/09 | 9:52 | 0 | 21.309 | 0 | 0 | 0 | 28.317 | 28.773 | 26.1 | 27.015 | 23.425 | 25.377 | 22.655 | 0 | 0 | 57.911 | 58.336 | 39.98 | 25.306 | 0 | 0 | 57.304 | 31.593 | [5 empty] | 0 | 1.302 | 120 | -0.000736 | -0.075904 | 0.20281 | 0.14184 | -0.21775 | 29585.3222
06/17/09 | 9:53 | 0 | 21.333 | 0 | 0 | 0 | 28.268 | 28.773 | 26.076 | 26.99 | 23.619 | 25.45 | 23.185 | 0 | 0 | 57.911 | 58.313 | 40.05 | 25.257 | 0 | 0 | 57.284 | 31.617 | [5 empty] | 0 | 1.278 | 121 | -0.15507 | -0.22261 | 0.19656 | 0.14184 | -0.36445 | 235.0211
06/17/09 | 9:54 | 0 | 21.333 | 0 | 0 | 0 | 28.243 | 28.751 | 26.076 | 26.99 | 23.714 | 25.401 | 23.548 | 0 | 0 | 57.888 | 58.313 | 40.05 | 25.281 | 0 | 0 | 57.261 | 31.664 | [5 empty] | 0 | 1.253 | 122 | -0.26078 | -0.32309 | 0.19228 | 0.14184 | -0.46493 | 178.2862
06/17/09 | 9:55 | 0 | 21.333 | 0 | 0 | 0 | 28.219 | 28.751 | 26.076 | 26.968 | 24.342 | 25.521 | 23.884 | 0 | 0 | 57.888 | 58.269 | 40.073 | 25.306 | 0 | 0 | 57.261 | 31.688 | [5 empty] | 0 | 1.251 | 123 | -0.35862 | -0.41609 | 0.18831 | 0.14184 | -0.55794 | 155.578
06/17/09 | 9:56 | 0 | 21.358 | 0 | 0 | 0 | 28.219 | 28.702 | 26.125 | 26.919 | 24.269 | 25.497 | 23.668 | 0 | 0 | 57.911 | 58.269 | 40.073 | 25.306 | 0 | 0 | 57.261 | 31.713 | [5 empty] | 0 | 1.3 | 124 | -0.29572 | -0.3563 | 0.19086 | 0.14184 | -0.49815 | 168.4511
06/17/09 | 9:57 | 0 | 21.333 | 0 | 0 | 0 | 28.172 | 28.677 | 26.149 | 26.919 | 24.173 | 25.45 | 23.305 | 0 | 0 | 57.866 | 58.247 | 40.073 | 25.281 | 0 | 0 | 57.238 | 31.713 | [5 empty] | 0 | 1.253 | 125 | -0.19002 | -0.25582 | 0.19514 | 0.14184 | -0.39767 | 209.2813
06/17/09 | 9:58 | 0 | 21.38 | 0 | 0 | 0 | 28.148 | 28.653 | 26.1 | 26.919 | 24.318 | 25.497 | 23.739 | 0 | 0 | 57.843 | 58.224 | 40.097 | 25.306 | 0 | 0 | 57.215 | 31.713 | [5 empty] | 0 | 1.229 | 126 | -0.3164 | -0.37596 | 0.19002 | 0.14184 | -0.5178 | 163.655
06/17/09 | 9:59 | 0 | 21.358 | 0 | 0 | 0 | 28.099 | 28.628 | 26.149 | 26.846 | 24.389 | 25.472 | 23.788 | 0 | 0 | 57.843 | 58.201 | 40.121 | 25.306 | 0 | 0 | 57.24 | 31.737 | [5 empty] | 0 | 1.253 | 127 | -0.33067 | -0.38952 | 0.18945 | 0.14184 | -0.53136 | 160.6948
06/17/09 | 10:00 | 0 | 21.387 | 0 | 0 | 0 | 28.128 | 28.636 | 26.154 | 26.877 | 24.131 | 25.526 | 23.624 | 0 | 0 | 57.85 | 58.254 | 40.15 | 25.335 | 0 | 0 | 57.222 | 31.791 | [5 empty] | 0 | 1.251 | 128 | -0.28291 | -0.34412 | 0.19138 | 0.14184 | -0.48597 | 171.7752
06/17/09 | 10:01 | 0 | 21.417 | 0 | 0 | 0 | 28.086 | 29.001 | 26.088 | 26.929 | 24.207 | 25.534 | 23.653 | 0 | 0 | 57.854 | 58.281 | 40.155 | 25.389 | 0 | 0 | 57.249 | 31.821 | [5 empty] | 0 | 1.157 | 129 | -0.29135 | -0.35215 | 0.19104 | 0.14184 | -0.49399 | 169.5515
06/17/09 | 10:02 | 0 | 21.392 | 1 | 0 | 0 | 28.206 | 28.785 | 25.87 | 26.858 | 24.352 | 25.534 | 23.773 | 0 | 0 | 57.831 | 58.258 | 40.179 | 25.389 | 0 | 0 | 57.181 | 31.867 | [5 empty] | 0 | 1.348 | 130 | -0.3263 | -0.38537 | 0.18962 | 0.14184 | -0.52721 | 161.5735
06/17/09 | 10:03 | 0 | 21.392 | 0 | 1 | 0 | 28.062 | 28.4 | 25.845 | 26.664 | 24.57 | 25.534 | 23.967 | 0 | 0 | 57.831 | 58.212 | 40.155 | 25.389 | 0 | 0 | 57.204 | 31.892 | [5 empty] | 0 | 1.398 | 131 | -0.38279 | -0.43907 | 0.18733 | 0.14184 | -0.58091 | 151.7566
06/17/09 | 10:04 | 0 | 21.417 | 0 | 0 | 0 | 27.893 | 28.28 | 25.678 | 26.448 | 24.305 | 25.46 | 23.847 | 0 | 0 | 57.831 | 58.192 | 40.203 | 25.389 | 0 | 0 | 57.181 | 31.916 | [5 empty] | 0 | 1.445 | 132 | -0.34785 | -0.40585 | 0.18875 | 0.14184 | -0.54769 | 157.4527
06/17/09 | 10:05 | 0 | 21.417 | 0 | 0 | 0 | 27.846 | 28.28 | 25.629 | 26.375 | 24.112 | 25.485 | 23.751 | 0 | 0 | 57.831 | 58.169 | 40.227 | 25.365 | 0 | 0 | 57.16 | 31.916 | [5 empty] | 0 | 1.471 | 133 | -0.31989 | -0.37928 | 0.18988 | 0.14184 | -0.52112 | 162.9056
06/17/09 | 10:06 | 0 | 21.439 | 0 | 0 | 0 | 27.772 | 28.255 | 25.629 | 26.353 | 23.727 | 25.389 | 23.653 | 0 | 0 | 57.831 | 58.146 | 40.227 | 25.365 | 0 | 0 | 57.138 | 31.941 | [5 empty] | 0 | 1.419 | 134 | -0.29135 | -0.35215 | 0.19104 | 0.14184 | -0.49399 | 169.5515
06/17/09 | 10:07 | 0 | 21.439 | 0 | 0 | 0 | 27.772 | 28.231 | 25.605 | 26.328 | 23.967 | 25.389 | 23.317 | 0 | 0 | 57.811 | 58.146 | 40.25 | 25.365 | 0 | 0 | 57.227 | 31.941 | [5 empty] | 0 | 1.444 | 135 | -0.19351 | -0.25915 | 0.195 | 0.14184 | -0.40099 | 207.2186
06/17/09 | 10:08 | 0 | 21.392 | 0 | 0 | 0 | 27.701 | 28.231 | 25.605 | 26.328 | 24.183 | 25.485 | 23.533 | 0 | 0 | 57.765 | 58.146 | 40.203 | 25.365 | 0 | 0 | 57.204 | 31.965 | [5 empty] | 0 | 1.373 | 136 | -0.25641 | -0.31893 | 0.19245 | 0.14184 | -0.46078 | 179.704
06/17/09 | 10:09 | 0 | 21.417 | 0 | 0 | 0 | 27.677 | 28.206 | 25.605 | 26.304 | 24.281 | 25.46 | 23.557 | 0 | 0 | 57.742 | 58.146 | 40.227 | 25.389 | 0 | 0 | 57.204 | 31.987 | [5 empty] | 0 | 1.373 | 137 | -0.2634 | -0.32558 | 0.19217 | 0.14184 | -0.46742 | 177.458
06/17/09 | 10:10 | 0 | 21.424 | 0 | 0 | 0 | 27.709 | 28.214 | 25.637 | 26.336 | 24.119 | 25.492 | 23.396 | 0 | 0 | 57.749 | 58.153 | 40.258 | 25.396 | 0 | 0 | 57.167 | 32.019 | [5 empty] | 0 | 1.373 | 138 | -0.21652 | -0.28101 | 0.19407 | 0.14184 | -0.42286 | 195.3012
06/17/09 | 10:11 | 0 | 21.417 | 0 | 0 | 0 | 27.652 | 28.111 | 25.678 | 26.23 | 23.773 | 25.389 | 23.342 | 0 | 0 | 57.742 | 58.078 | 40.296 | 25.34 | 0 | 0 | 57.092 | 31.987 | [5 empty] | 0 | 1.422 | 139 | -0.20079 | -0.26607 | 0.19471 | 0.14184 | -0.40791 | 203.1519
06/17/09 | 10:12 | 0 | 21.449 | 0 | 0 | 0 | 27.635 | 28.118 | 25.757 | 26.262 | 24.193 | 25.396 | 23.42 | 0 | 0 | 57.749 | 58.087 | 40.282 | 25.372 | 0 | 0 | 57.055 | 32.019 | [5 empty] | 0 | 1.373 | 140 | -0.2235 | -0.28766 | 0.19379 | 0.14184 | -0.4295 | 192.1666
06/17/09 | 10:13 | 0 | 21.449 | 0 | 0 | 0 | 27.613 | 28.143 | 25.757 | 26.287 | 24.023 | 25.347 | 23.374 | 0 | 0 | 57.749 | 58.064 | 40.351 | 25.372 | 0 | 0 | 57.033 | 32.044 | [5 empty] | 0 | 1.326 | 141 | -0.21011 | -0.27492 | 0.19433 | 0.14184 | -0.41677 | 198.3578
06/17/09 | 10:14 | 0 | 21.439 | 0 | 1 | 0 | 27.557 | 28.422 | 25.654 | 26.184 | 24.038 | 25.389 | 23.413 | 0 | 0 | 57.72 | 58.057 | 40.344 | 25.365 | 0 | 0 | 57.026 | 32.036 | [5 empty] | 0 | 1.373 | 142 | -0.22147 | -0.28572 | 0.19387 | 0.14184 | -0.42756 | 193.0604
06/17/09 | 10:15 | 0 | 21.449 | 0 | 0 | 0 | 27.684 | 28.287 | 25.468 | 26.262 | 24.457 | 25.421 | 23.325 | 0 | 0 | 57.706 | 58.064 | 40.351 | 25.396 | 0 | 0 | 57.078 | 32.044 | [5 empty] | 0 | 1.422 | 143 | -0.19584 | -0.26136 | 0.19491 | 0.14184 | -0.4032 | 205.8844
06/17/09 | 10:16 | 0 | 21.449 | 0 | 1 | 0 | 27.493 | 27.949 | 25.421 | 26.071 | 24.215 | 25.468 | 23.589 | 0 | 0 | 57.706 | 58.018 | 40.327 | 25.372 | 0 | 0 | 57.01 | 32.044 | [5 empty] | 0 | 1.422 | 144 | -0.27272 | -0.33444 | 0.19179 | 0.14184 | -0.47628 | 174.6424
06/17/09 | 10:17 | 0 | 21.471 | 0 | 0 | 0 | 27.299 | 27.902 | 25.347 | 25.877 | 24.673 | 25.468 | 23.469 | 0 | 0 | 57.683 | 58.041 | 40.327 | 25.396 | 0 | 0 | 57.055 | 32.068 | [5 empty] | 0 | 1.422 | 145 | -0.23777 | -0.30122 | 0.19321 | 0.14184 | -0.44306 | 186.3389
06/17/09 | 10:18 | 0 | 21.424 | 0 | 0 | 0 | 27.179 | 27.829 | 25.276 | 25.806 | 24.433 | 25.468 | 23.518 | 0 | 0 | 57.683 | 57.996 | 40.327 | 25.372 | 0 | 0 | 57.01 | 32.093 | [5 empty] | 0 | 1.373 | 146 | -0.25204 | -0.31478 | 0.19263 | 0.14184 | -0.45663 | 181.171
06/17/09 | 10:19 | 0 | 21.424 | 0 | 0 | 0 | 27.204 | 27.804 | 25.276 | 25.806 | 24.457 | 25.517 | 23.759 | 0 | 0 | 57.66 | 57.973 | 40.351 | 25.396 | 0 | 0 | 57.033 | 32.117 | [5 empty] | 0 | 1.398 | 147 | -0.32222 | -0.38149 | 0.18979 | 0.14184 | -0.52334 | 162.4151
06/17/09 | 10:20 | 0 | 21.449 | 0 | 0 | 0 | 27.179 | 27.733 | 25.301 | 25.806 | 24.528 | 25.492 | 24.119 | 0 | 0 | 57.683 | 57.929 | 40.375 | 25.372 | 0 | 0 | 56.987 | 32.142 | [5 empty] | 0 | 1.373 | 148 | -0.42705 | -0.48114 | 0.18554 | 0.14184 | -0.62298 | 145.8797
06/17/09 | 10:21 | 0 | 21.449 | 0 | 0 | 0 | 27.155 | 27.733 | 25.301 | 25.757 | 24.769 | 25.492 | 23.974 | 0 | 0 | 57.683 | 57.952 | 40.375 | 25.396 | 0 | 0 | 56.921 | 32.142 | [5 empty] | 0 | 1.398 | 149 | -0.38483 | -0.441 | 0.18725 | 0.14184 | -0.58285 | 151.4562
06/17/09 | 10:22 | 0 | 21.449 | 0 | 0 | 0 | 27.155 | 27.733 | 25.276 | 25.757 | 24.987 | 25.541 | 24.215 | 0 | 0 | 57.637 | 57.907 | 40.399 | 25.396 | 0 | 0 | 56.964 | 32.164 | [5 empty] | 0 | 1.398 | 150 | -0.45501 | -0.50771 | 0.18441 | 0.14184 | -0.64956 | 142.757
06/17/09 | 10:23 | 0 | 21.503 | 0 | 0 | 0 | 27.162 | 27.741 | 25.379 | 25.789 | 24.56 | 25.499 | 24.102 | 0 | 0 | 57.644 | 57.936 | 40.382 | 25.428 | 0 | 0 | 56.994 | 32.174 | [5 empty] | 0 | 1.373 | 151 | -0.4221 | -0.47643 | 0.18574 | 0.14184 | -0.61828 | 146.4757
06/17/09 | 10:24 | 0 | 21.456 | 0 | 0 | 0 | 27.091 | 27.716 | 25.379 | 25.789 | 24.585 | 25.475 | 23.96 | 0 | 0 | 57.644 | 57.913 | 40.406 | 25.404 | 0 | 0 | 56.973 | 32.22 | [5 empty] | 0 | 1.302 | 152 | -0.38075 | -0.43713 | 0.18742 | 0.14184 | -0.57897 | 152.0601
06/17/09 | 10:25 | 0 | 21.456 | 0 | 0 | 0 | 27.091 | 27.741 | 25.404 | 25.742 | 24.175 | 25.428 | 23.96 | 0 | 0 | 57.601 | 57.913 | 40.454 | 25.428 | 0 | 0 | 56.973 | 32.245 | [5 empty] | 0 | 1.349 | 153 | -0.38075 | -0.43713 | 0.18742 | 0.14184 | -0.57897 | 152.0601
06/17/09 | 10:26 | 0 | 21.481 | 0 | 0 | 0 | 27.091 | 27.667 | 25.428 | 25.789 | 23.766 | 25.404 | 23.815 | 0 | 0 | 57.601 | 57.891 | 40.43 | 25.404 | 0 | 0 | 56.973 | 32.269 | [5 empty] | 0 | 1.302 | 154 | -0.33853 | -0.39699 | 0.18913 | 0.14184 | -0.53884 | 159.1703
06/17/09 | 10:27 | 0 | 21.503 | 0 | 0 | 0 | 27.066 | 27.934 | 25.404 | 25.764 | 23.717 | 25.404 | 23.911 | 0 | 0 | 57.621 | 57.87 | 40.499 | 25.428 | 0 | 0 | 56.973 | 32.245 | [5 empty] | 0 | 1.302 | 155 | -0.36648 | -0.42356 | 0.18799 | 0.14184 | -0.56541 | 154.2796
06/17/09 | 10:28 | 0 | 21.481 | 0 | 1 | 0 | 27.186 | 27.836 | 25.284 | 25.838 | 23.837 | 25.428 | 24.006 | 0 | 0 | 57.621 | 57.913 | 40.454 | 25.453 | 0 | 0 | 57.017 | 32.269 | [5 empty] | 0 | 1.348 | 156 | -0.39415 | -0.44986 | 0.18687 | 0.14184 | -0.5917 | 150.1228
06/17/09 | 10:29 | 0 | 21.481 | 0 | 1 | 0 | 26.971 | 27.476 | 25.235 | 25.573 | 23.79 | 25.404 | 23.79 | 0 | 0 | 57.578 | 57.891 | 40.475 | 25.428 | 0 | 0 | 56.928 | 32.294 | [5 empty] | 0 | 1.398 | 157 | -0.33125 | -0.39007 | 0.18942 | 0.14184 | -0.53192 | 160.5794
06/17/09 | 10:30 | 0 | 21.481 | 0 | 0 | 0 | 26.752 | 27.356 | 25.188 | 25.475 | 23.837 | 25.404 | 24.151 | 0 | 0 | 57.601 | 57.847 | 40.499 | 25.453 | 0 | 0 | 56.994 | 32.245 | [5 empty] | 0 | 1.277 | 158 | -0.43637 | -0.49 | 0.18516 | 0.14184 | -0.63184 | 144.7943
06/17/09 | 10:31 | 0 | 21.481 | 0 | 0 | 0 | 26.681 | 27.307 | 25.188 | 25.428 | 24.08 | 25.404 | 24.56 | 0 | 0 | 57.601 | 57.802 | 40.523 | 25.404 | 0 | 0 | 56.928 | 32.245 | [5 empty] | 0 | 1.253 | 159 | -0.55547 | -0.60321 | 0.18034 | 0.14184 | -0.74505 | 134.1295
06/17/09 | 10:32 | 0 | 21.512 | 0 | 0 | 0 | 26.689 | 27.387 | 25.22 | 25.531 | 23.702 | 25.436 | 24.472 | 0 | 0 | 57.608 | 57.877 | 40.506 | 25.485 | 0 | 0 | 57.024 | 32.277 | [5 empty] | 0 | 1.158 | 160 | -0.52985 | -0.57885 | 0.18137 | 0.14184 | -0.72069 | 136.0193
06/17/09 | 10:33 | 0 | 21.432 | 0 | 0 | 0 | 26.632 | 27.331 | 25.139 | 25.404 | 23.692 | 25.379 | 24.151 | 0 | 0 | 57.532 | 57.802 | 40.523 | 25.404 | 0 | 0 | 56.973 | 32.22 | [5 empty] | 0 | 1.228 | 161 | -0.43637 | -0.49 | 0.18516 | 0.14184 | -0.63184 | 144.7943
06/17/09 | 10:34 | 0 | 21.488 | 0 | 0 | 0 | 26.689 | 27.314 | 25.22 | 25.436 | 24.063 | 25.436 | 23.967 | 0 | 0 | 57.539 | 57.786 | 40.554 | 25.436 | 0 | 0 | 56.957 | 32.301 | [5 empty] | 0 | 1.253 | 162 | -0.38279 | -0.43907 | 0.18733 | 0.14184 | -0.58091 | 151.7566
06/17/09 | 10:35 | 0 | 21.512 | 0 | 0 | 0 | 26.689 | 27.267 | 25.195 | 25.411 | 23.918 | 25.46 | 24.014 | 0 | 0 | 57.539 | 57.786 | 40.554 | 25.436 | 0 | 0 | 56.957 | 32.301 | [5 empty] | 0 | 1.278 | 163 | -0.39648 | -0.45208 | 0.18678 | 0.14184 | -0.59392 | 149.7992
06/17/09 | 10:36 | 0 | 21.495 | 0 | 0 | 0 | 26.64 | 27.267 | 25.242 | 25.387 | 23.773 | 25.365 | 24.087 | 0 | 0 | 57.562 | 57.765 | 40.578 | 25.411 | 0 | 0 | 56.935 | 32.277 | [5 empty] | 0 | 1.253 | 164 | -0.41773 | -0.47228 | 0.18592 | 0.14184 | -0.61413 | 147.0134
06/17/09 | 10:37 | 0 | 21.463 | 0 | 0 | 0 | 26.593 | 27.289 | 25.195 | 25.436 | 23.798 | 25.411 | 23.678 | 0 | 0 | 57.519 | 57.765 | 40.53 | 25.436 | 0 | 0 | 56.912 | 32.277 | [5 empty] | 0 | 1.157 | 165 | -0.29863 | -0.35907 | 0.19074 | 0.14184 | -0.50091 | 167.7354
06/17/09 | 10:38 | 0 | 21.512 | 0 | 0 | 0 | 26.593 | 27.267 | 25.266 | 25.387 | 23.869 | 25.316 | 23.604 | 0 | 0 | 57.519 | 57.72 | 40.578 | 25.411 | 0 | 0 | 56.935 | 32.301 | [5 empty] | 0 | 1.206 | 166 | -0.27708 | -0.33859 | 0.19162 | 0.14184 | -0.48043 | 173.3878
06/17/09 | 10:39 | 0 | 21.544 | 0 | 0 | 0 | 26.625 | 27.25 | 25.323 | 25.468 | 23.589 | 25.396 | 23.901 | 0 | 0 | 57.526 | 57.726 | 40.609 | 25.443 | 0 | 0 | 56.919 | 32.358 | [5 empty] | 0 | 1.157 | 167 | -0.36357 | -0.4208 | 0.18811 | 0.14184 | -0.56264 | 154.7539
06/17/09 | 10:40 | 0 | 21.488 | 0 | 0 | 0 | 26.544 | 27.557 | 25.242 | 25.387 | 23.678 | 25.34 | 23.339 | 0 | 0 | 57.496 | 57.72 | 40.53 | 25.436 | 0 | 0 | 56.912 | 32.35 | [5 empty] | 0 | 1.157 | 168 | -0.19992 | -0.26524 | 0.19474 | 0.14184 | -0.40708 | 203.6243
06/17/09 | 10:41 | 0 | 21.52 | 0 | 1 | 0 | 26.745 | 27.444 | 25.154 | 25.492 | 23.781 | 25.396 | 23.469 | 0 | 0 | 57.503 | 57.749 | 40.561 | 25.443 | 0 | 0 | 56.875 | 32.382 | [5 empty] | 0 | 1.253 | 169 | -0.23777 | -0.30122 | 0.19321 | 0.14184 | -0.44306 | 186.3389
06/17/09 | 10:42 | 0 | 21.463 | 0 | 0 | 0 | 26.519 | 27.025 | 25.146 | 25.316 | 23.557 | 25.46 | 23.413 | 0 | 0 | 57.45 | 57.674 | 40.554 | 25.387 | 0 | 0 | 56.8 | 32.372 | [5 empty] | 0 | 1.203 | 170 | -0.22147 | -0.28572 | 0.19387 | 0.14184 | -0.42756 | 193.0604
06/17/09 | 10:43 | 0 | 21.495 | 0 | 1 | 0 | 26.311 | 26.961 | 25.058 | 25.252 | 23.805 | 25.492 | 23.42 | 0 | 0 | 57.457 | 57.66 | 40.561 | 25.419 | 0 | 0 | 56.852 | 32.382 | [5 empty] | 0 | 1.059 | 171 | -0.2235 | -0.28766 | 0.19379 | 0.14184 | -0.4295 | 192.1666
06/17/09 | 10:44 | 0 | 21.471 | 0 | 0 | 0 | 26.262 | 26.912 | 25.034 | 25.227 | 23.879 | 25.539 | 23.614 | 0 | 0 | 57.457 | 57.637 | 40.585 | 25.443 | 0 | 0 | 56.875 | 32.333 | [5 empty] | 0 | 1.035 | 172 | -0.28 | -0.34136 | 0.1915 | 0.14184 | -0.4832 | 172.5731
06/17/09 | 10:45 | 0 | 21.478 | 0 | 0 | 0 | 26.318 | 26.897 | 25.065 | 25.284 | 23.621 | 25.62 | 23.597 | 0 | 0 | 57.487 | 57.621 | 40.64 | 25.45 | 0 | 0 | 56.859 | 32.365 | [5 empty] | 0 | 1.034 | 173 | -0.27505 | -0.33665 | 0.1917 | 0.14184 | -0.47849 | 173.9683
06/17/09 | 10:46 | 0 | 21.471 | 0 | 0 | 0 | 26.262 | 26.841 | 25.083 | 25.203 | 23.396 | 25.563 | 23.756 | 0 | 0 | 57.457 | 57.569 | 40.585 | 25.419 | 0 | 0 | 56.852 | 32.358 | [5 empty] | 0 | 1.059 | 174 | -0.32135 | -0.38066 | 0.18982 | 0.14184 | -0.5225 | 162.5982
06/17/09 | 10:47 | 0 | 21.495 | 0 | 0 | 0 | 26.237 | 26.865 | 25.107 | 25.227 | 23.42 | 25.612 | 23.516 | 0 | 0 | 57.457 | 57.569 | 40.633 | 25.419 | 0 | 0 | 56.852 | 32.382 | [5 empty] | 0 | 1.01 | 175 | -0.25146 | -0.31423 | 0.19266 | 0.14184 | -0.45607 | 181.3705
06/17/09 | 10:48 | 0 | 21.446 | 0 | 0 | 0 | 26.215 | 26.816 | 25.034 | 25.203 | 23.42 | 25.612 | 23.396 | 0 | 0 | 57.414 | 57.592 | 40.633 | 25.419 | 0 | 0 | 56.807 | 32.382 | [5 empty] | 0 | 1.012 | 176 | -0.21652 | -0.28101 | 0.19407 | 0.14184 | -0.42286 | 195.3012
06/17/09 | 10:49 | 0 | 21.471 | 0 | 0 | 0 | 26.237 | 26.816 | 25.107 | 25.203 | 23.347 | 25.612 | 23.347 | 0 | 0 | 57.434 | 57.548 | 40.633 | 25.443 | 0 | 0 | 56.763 | 32.382 | [5 empty] | 0 | 1.034 | 177 | -0.20225 | -0.26745 | 0.19465 | 0.14184 | -0.40929 | 202.3737
06/17/09 | 10:50 | 0 | 21.478 | 0 | 0 | 0 | 26.247 | 26.824 | 25.139 | 25.235 | 23.597 | 25.644 | 23.114 | 0 | 0 | 57.443 | 57.555 | 40.71 | 25.428 | 0 | 0 | 56.77 | 32.414 | [5 empty] | 0 | 1.012 | 178 | -0.1344 | -0.20296 | 0.1974 | 0.14184 | -0.3448 | 256.5531
06/17/09 | 10:51 | 0 | 21.471 | 0 | 0 | 0 | 26.215 | 26.816 | 25.107 | 25.252 | 23.204 | 25.612 | 23.18 | 0 | 0 | 57.414 | 57.548 | 40.726 | 25.419 | 0 | 0 | 56.741 | 32.404 | [5 empty] | 0 | 0.963 | 179 | -0.15362 | -0.22122 | 0.19662 | 0.14184 | -0.36307 | 236.3478
06/17/09 | 10:52 | 0 | 21.471 | 0 | 0 | 0 | 26.215 | 26.767 | 25.186 | 25.21 | 23.378 | 25.644 | 23.067 | 0 | 0 | 57.421 | 57.532 | 40.664 | 25.45 | 0 | 0 | 56.747 | 32.436 | [5 empty] | 0 | 1.005 | 180 | -0.12071 | -0.18995 | 0.19795 | 0.14184 | -0.33179 | 274.8641
06/17/09 | 10:53 | 0 | 21.478 | 0 | 0 | 0 | 26.269 | 27.162 | 25.114 | 25.284 | 23.114 | 25.62 | 22.993 | 0 | 0 | 57.398 | 57.532 | 40.734 | 25.45 | 0 | 0 | 56.725 | 32.461 | [5 empty] | 0 | 0.985 | 181 | -0.099162 | -0.16946 | 0.19883 | 0.14184 | -0.31131 | 313.9384
06/17/09 | 10:54 | 0 | 21.478 | 0 | 1 | 0 | 26.39 | 26.922 | 25.114 | 25.306 | 22.993 | 25.669 | 23.283 | 0 | 0 | 57.398 | 57.51 | 40.758 | 25.428 | 0 | 0 | 56.725 | 32.485 | [5 empty] | 0 | 1.084 | 182 | -0.18361 | -0.24973 | 0.1954 | 0.14184 | -0.39158 | 213.2668
06/17/09 | 10:55 | 0 | 21.503 | 0 | 0 | 0 | 26.198 | 26.608 | 25.139 | 25.139 | 23.163 | 25.644 | 23.163 | 0 | 0 | 57.398 | 57.51 | 40.758 | 25.428 | 0 | 0 | 56.658 | 32.485 | [5 empty] | 0 | 1.059 | 183 | -0.14867 | -0.21652 | 0.19682 | 0.14184 | -0.35836 | 241.0527
06/17/09 | 10:56 | 0 | 21.503 | 0 | 1 | 0 | 25.909 | 26.534 | 25.016 | 25.139 | 22.993 | 25.644 | 23.114 | 0 | 0 | 57.421 | 57.487 | 40.758 | 25.45 | 0 | 0 | 56.702 | 32.51 | [5 empty] | 0 | 0.77 | 184 | -0.1344 | -0.20296 | 0.1974 | 0.14184 | -0.3448 | 256.5531
06/17/09 | 10:57 | 0 | 21.503 | 0 | 0 | 0 | 25.933 | 26.512 | 25.016 | 25.114 | 23.378 | 25.644 | 23.067 | 0 | 0 | 57.352 | 57.487 | 40.734 | 25.45 | 0 | 0 | 56.702 | 32.485 | [5 empty] | 0 | 0.819 | 185 | -0.12071 | -0.18995 | 0.19795 | 0.14184 | -0.33179 | 274.8641
06/17/09 | 10:58 | 0 | 21.478 | 0 | 0 | 0 | 25.933 | 26.488 | 25.065 | 25.09 | 23.258 | 25.693 | 23.378 | 0 | 0 | 57.375 | 57.464 | 40.734 | 25.428 | 0 | 0 | 56.636 | 32.51 | [5 empty] | 0 | 0.843 | 186 | -0.21127 | -0.27603 | 0.19428 | 0.14184 | -0.41787 | 197.7883
06/17/09 | 10:59 | 0 | 21.446 | 0 | 0 | 0 | 25.926 | 26.456 | 24.938 | 25.058 | 23.3 | 25.637 | 23.396 | 0 | 0 | 57.348 | 57.391 | 40.705 | 25.443 | 0 | 0 | 56.629 | 32.527 | [5 empty] | 0 | 0.868 | 187 | -0.21652 | -0.28101 | 0.19407 | 0.14184 | -0.42286 | 195.3012
06/17/09 | 11:00 | 0 | 21.498 | 0 | 0 | 0 | 25.929 | 26.483 | 25.036 | 25.134 | 23.374 | 25.735 | 23.327 | 0 | 0 | 57.35 | 57.484 | 40.753 | 25.445 | 0 | 0 | 56.654 | 32.529 | [5 empty] | 0 | 0.795 | 188 | -0.19642 | -0.26191 | 0.19489 | 0.14184 | -0.40376 | 205.5558
06/17/09 | 11:01 | 0 | 21.493 | 0 | 0 | 0 | 25.924 | 26.453 | 25.007 | 25.105 | 23.177 | 25.73 | 23.442 | 0 | 0 | 57.322 | 57.389 | 40.772 | 25.441 | 0 | 0 | 56.626 | 32.524 | [5 empty] | 0 | 0.819 | 189 | -0.22991 | -0.29375 | 0.19353 | 0.14184 | -0.43559 | 189.4606
06/17/09 | 11:02 | 0 | 21.522 | 0 | 0 | 0 | 25.953 | 26.483 | 25.085 | 25.085 | 23.351 | 25.71 | 23.543 | 0 | 0 | 57.35 | 57.416 | 40.848 | 25.445 | 0 | 0 | 56.677 | 32.553 | [5 empty] | 0 | 0.868 | 190 | -0.25932 | -0.3217 | 0.19234 | 0.14184 | -0.46355 | 178.7535
06/17/09 | 11:03 | 0 | 21.522 | 0 | 0 | 0 | 25.953 | 26.434 | 25.11 | 25.11 | 23.567 | 25.688 | 23.761 | 0 | 0 | 57.327 | 57.395 | 40.848 | 25.445 | 0 | 0 | 56.677 | 32.553 | [5 empty] | 0 | 0.843 | 191 | -0.3228 | -0.38204 | 0.18976 | 0.14184 | -0.52389 | 162.2935
06/17/09 | 11:04 | 0 | 21.498 | 0 | 0 | 0 | 25.904 | 26.434 | 25.085 | 25.11 | 23.857 | 25.735 | 23.616 | 0 | 0 | 57.284 | 57.416 | 40.777 | 25.47 | 0 | 0 | 56.677 | 32.529 | [5 empty] | 0 | 0.794 | 192 | -0.28058 | -0.34191 | 0.19148 | 0.14184 | -0.48375 | 172.4122
06/17/09 | 11:05 | 0 | 21.498 | 0 | 0 | 0 | 25.929 | 26.458 | 25.11 | 25.11 | 24.001 | 25.808 | 23.712 | 0 | 0 | 57.284 | 57.395 | 40.825 | 25.47 | 0 | 0 | 56.677 | 32.505 | [5 empty] | 0 | 0.819 | 193 | -0.30853 | -0.36848 | 0.19034 | 0.14184 | -0.51033 | 165.4031
06/17/09 | 11:06 | 0 | 21.473 | 0 | 0 | 0 | 26.049 | 26.819 | 25.061 | 25.205 | 23.881 | 25.759 | 23.952 | 0 | 0 | 57.327 | 57.395 | 40.872 | 25.495 | 0 | 0 | 56.677 | 32.575 | [5 empty] | 0 | 0.844 | 194 | -0.37842 | -0.43491 | 0.18751 | 0.14184 | -0.57676 | 152.4111
06/17/09 | 11:07 | 0 | 21.522 | 0 | 1 | 0 | 26.12 | 26.603 | 25.036 | 25.23 | 24.001 | 25.71 | 23.977 | 0 | 0 | 57.327 | 57.373 | 40.848 | 25.445 | 0 | 0 | 56.654 | 32.553 | [5 empty] | 0 | 0.89 | 195 | -0.3857 | -0.44183 | 0.18722 | 0.14184 | -0.58368 | 151.3285
06/17/09 | 11:08 | 0 | 21.532 | 0 | 0 | 0 | 25.938 | 26.397 | 25.07 | 25.24 | 23.866 | 25.808 | 24.097 | 0 | 0 | 57.284 | 57.373 | 40.872 | 25.47 | 0 | 0 | 56.699 | 32.575 | [5 empty] | 0 | 0.698 | 196 | -0.42065 | -0.47505 | 0.1858 | 0.14184 | -0.61689 | 146.6537
06/17/09 | 11:09 | 0 | 21.522 | 0 | 1 | 0 | 25.759 | 26.193 | 25.014 | 25.085 | 24.121 | 25.833 | 23.952 | 0 | 0 | 57.284 | 57.327 | 40.872 | 25.47 | 0 | 0 | 56.61 | 32.575 | [5 empty] | 0 | 0.674 | 197 | -0.37842 | -0.43491 | 0.18751 | 0.14184 | -0.57676 | 152.4111
06/17/09 | 11:10 | 0 | 21.547 | 0 | 0 | 0 | 25.759 | 26.218 | 24.965 | 25.085 | 24.291 | 25.833 | 23.761 | 0 | 0 | 57.304 | 57.327 | 40.918 | 25.47 | 0 | 0 | 56.588 | 32.598 | [5 empty] | 0 | 0.674 | 198 | -0.3228 | -0.38204 | 0.18976 | 0.14184 | -0.52389 | 162.2935
06/17/09 | 11:11 | 0 | 21.522 | 0 | 0 | 0 | 25.71 | 26.193 | 24.94 | 25.085 | 24.337 | 25.784 | 23.857 | 0 | 0 | 57.284 | 57.284 | 40.894 | 25.47 | 0 | 0 | 56.588 | 32.598 | [5 empty] | 0 | 0.625 | 199 | -0.35076 | -0.40862 | 0.18863 | 0.14184 | -0.55046 | 156.9347
06/17/09 | 11:12 | 0 | 21.547 | 0 | 0 | 0 | 25.664 | 26.169 | 24.869 | 25.061 | 24.46 | 25.855 | 23.977 | 0 | 0 | 57.238 | 57.261 | 40.894 | 25.445 | 0 | 0 | 56.61 | 32.598 | [5 empty] | 0 | 0.603 | 200 | -0.3857 | -0.44183 | 0.18722 | 0.14184 | -0.58368 | 151.3285
06/17/09 | 11:13 | 0 | 21.547 | 0 | 0 | 0 | 25.71 | 26.169 | 24.965 | 25.014 | 24.604 | 25.904 | 24.195 | 0 | 0 | 57.238 | 57.261 | 40.918 | 25.47 | 0 | 0 | 56.633 | 32.598 | [5 empty] | 0 | 0.696 | 201 | -0.44918 | -0.50218 | 0.18464 | 0.14184 | -0.64402 | 143.3755
06/17/09 | 11:14 | 0 | 21.522 | 0 | 0 | 0 | 25.71 | 26.144 | 24.965 | 25.061 | 24.869 | 25.904 | 24.001 | 0 | 0 | 57.238 | 57.238 | 40.872 | 25.47 | 0 | 0 | 56.565 | 32.575 | [5 empty] | 0 | 0.649 | 202 | -0.39269 | -0.44848 | 0.18693 | 0.14184 | -0.59032 | 150.327
06/17/09 | 11:15 | 0 | 21.581 | 0 | 0 | 0 | 25.745 | 26.203 | 24.975 | 25.095 | 24.59 | 25.889 | 23.553 | 0 | 0 | 57.247 | 57.247 | 40.927 | 25.504 | 0 | 0 | 56.553 | 32.608 | [5 empty] | 0 | 0.65 | 203 | -0.26223 | -0.32447 | 0.19222 | 0.14184 | -0.46631 | 177.824
06/17/09 | 11:16 | 0 | 21.581 | 0 | 0 | 0 | 25.723 | 26.203 | 24.975 | 25.119 | 24.036 | 25.889 | 23.472 | 0 | 0 | 57.215 | 57.215 | 40.942 | 25.47 | 0 | 0 | 56.61 | 32.598 | [5 empty] | 0 | 0.604 | 204 | -0.23865 | -0.30205 | 0.19317 | 0.14184 | -0.44389 | 186.0047
06/17/09 | 11:17 | 0 | 21.606 | 0 | 0 | 0 | 25.723 | 26.179 | 25.07 | 25.095 | 24.131 | 25.818 | 23.771 | 0 | 0 | 57.224 | 57.247 | 40.951 | 25.529 | 0 | 0 | 56.642 | 32.608 | [5 empty] | 0 | 0.628 | 205 | -0.32572 | -0.38481 | 0.18965 | 0.14184 | -0.52666 | 161.6924
06/17/09 | 11:18 | 0 | 21.571 | 0 | 0 | 0 | 25.688 | 26.098 | 25.036 | 25.014 | 24.337 | 25.833 | 23.977 | 0 | 0 | 57.192 | 57.149 | 40.918 | 25.47 | 0 | 0 | 56.542 | 32.575 | [5 empty] | 0 | 0.674 | 206 | -0.3857 | -0.44183 | 0.18722 | 0.14184 | -0.58368 | 151.3285
06/17/09 | 11:19 | 0 | 21.606 | 0 | 0 | 0 | 25.818 | 26.468 | 25.048 | 25.095 | 24.565 | 25.889 | 24.107 | 0 | 0 | 57.202 | 57.202 | 40.927 | 25.504 | 0 | 0 | 56.508 | 32.608 | [5 empty] | 0 | 0.723 | 207 | -0.42356 | -0.47782 | 0.18568 | 0.14184 | -0.61966 | 146.299
06/17/09 | 11:20 | 0 | 21.581 | 0 | 1 | 0 | 25.938 | 26.277 | 24.975 | 25.119 | 24.71 | 25.818 | 24.541 | 0 | 0 | 57.158 | 57.113 | 40.882 | 25.504 | 0 | 0 | 56.485 | 32.586 | [5 empty] | 0 | 0.819 | 208 | -0.54994 | -0.59795 | 0.18056 | 0.14184 | -0.73979 | 134.5226
06/17/09 | 11:21 | 0 | 21.613 | 0 | 0 | 0 | 25.801 | 26.044 | 24.982 | 25.031 | 24.791 | 25.875 | 24.573 | 0 | 0 | 57.188 | 57.165 | 40.982 | 25.512 | 0 | 0 | 56.469 | 32.594 | [5 empty] | 0 | 0.77 | 209 | -0.55926 | -0.60681 | 0.18018 | 0.14184 | -0.74865 | 133.865
06/17/09 | 11:22 | 0 | 21.588 | 0 | 1 | 0 | 25.681 | 25.921 | 24.911 | 25.056 | 24.548 | 25.85 | 24.283 | 0 | 0 | 57.188 | 57.119 | 40.958 | 25.49 | 0 | 0 | 56.469 | 32.594 | [5 empty] | 0 | 0.625 | 210 | -0.47481 | -0.52653 | 0.1836 | 0.14184 | -0.66838 | 140.7677
06/17/09 | 11:23 | 0 | 21.613 | 0 | 0 | 0 | 25.634 | 25.899 | 24.862 | 25.007 | 24.308 | 25.754 | 23.923 | 0 | 0 | 57.188 | 57.097 | 40.889 | 25.441 | 0 | 0 | 56.515 | 32.546 | [5 empty] | 0 | 0.627 | 211 | -0.36998 | -0.42689 | 0.18785 | 0.14184 | -0.56873 | 153.7202
06/17/09 | 11:24 | 0 | 21.618 | 0 | 0 | 0 | 25.639 | 25.951 | 24.891 | 25.036 | 24.072 | 25.735 | 23.783 | 0 | 0 | 57.142 | 57.076 | 40.958 | 25.49 | 0 | 0 | 56.492 | 32.546 | [5 empty] | 0 | 0.603 | 212 | -0.32921 | -0.38813 | 0.1895 | 0.14184 | -0.52998 | 160.9851
06/17/09 | 11:25 | 0 | 21.564 | 0 | 0 | 0 | 25.656 | 25.875 | 24.862 | 24.982 | 23.923 | 25.681 | 23.729 | 0 | 0 | 57.165 | 57.076 | 40.982 | 25.49 | 0 | 0 | 56.469 | 32.57 | [5 empty] | 0 | 0.674 | 213 | -0.31348 | -0.37319 | 0.19014 | 0.14184 | -0.51503 | 164.2922
06/17/09 | 11:26 | 0 | 21.618 | 0 | 0 | 0 | 25.639 | 25.951 | 24.867 | 25.011 | 23.881 | 25.664 | 23.881 | 0 | 0 | 57.17 | 57.081 | 41.011 | 25.519 | 0 | 0 | 56.407 | 32.575 | [5 empty] | 0 | 0.628 | 214 | -0.35775 | -0.41526 | 0.18835 | 0.14184 | -0.5571 | 155.7258
06/17/09 | 11:27 | 0 | 21.564 | 0 | 0 | 0 | 25.61 | 25.875 | 24.886 | 24.982 | 23.972 | 25.561 | 23.584 | 0 | 0 | 57.119 | 57.03 | 40.937 | 25.49 | 0 | 0 | 56.334 | 32.546 | [5 empty] | 0 | 0.628 | 215 | -0.27126 | -0.33305 | 0.19185 | 0.14184 | -0.4749 | 175.0696
06/17/09 | 11:28 | 0 | 21.593 | 0 | 0 | 0 | 25.664 | 25.929 | 24.94 | 25.036 | 23.614 | 25.59 | 23.567 | 0 | 0 | 57.103 | 57.081 | 40.966 | 25.519 | 0 | 0 | 56.407 | 32.622 | [5 empty] | 0 | 0.628 | 216 | -0.26631 | -0.32835 | 0.19205 | 0.14184 | -0.47019 | 176.557
06/17/09 | 11:29 | 0 | 21.593 | 0 | 0 | 0 | 25.59 | 25.929 | 24.891 | 25.036 | 23.278 | 25.566 | 23.759 | 0 | 0 | 57.124 | 57.058 | 41.035 | 25.495 | 0 | 0 | 56.385 | 32.598 | [5 empty] | 0 | 0.554 | 217 | -0.32222 | -0.38149 | 0.18979 | 0.14184 | -0.52334 | 162.4151
06/17/09 | 11:30 | 0 | 21.564 | 0 | 0 | 0 | 25.61 | 25.875 | 24.911 | 25.007 | 23.418 | 25.49 | 23.803 | 0 | 0 | 57.119 | 57.008 | 40.958 | 25.465 | 0 | 0 | 56.291 | 32.546 | [5 empty] | 0 | 0.603 | 218 | -0.33503 | -0.39367 | 0.18927 | 0.14184 | -0.53551 | 159.839
06/17/09 | 11:31 | 0 | 21.539 | 0 | 0 | 0 | 25.561 | 25.875 | 24.935 | 25.056 | 23.273 | 25.465 | 23.707 | 0 | 0 | 57.097 | 57.008 | 40.937 | 25.465 | 0 | 0 | 56.245 | 32.522 | [5 empty] | 0 | 0.505 | 219 | -0.30708 | -0.3671 | 0.1904 | 0.14184 | -0.50894 | 165.7367
06/17/09 | 11:32 | 0 | 21.618 | 0 | 0 | 0 | 25.735 | 26.24 | 24.916 | 25.11 | 23.374 | 25.495 | 23.663 | 0 | 0 | 57.124 | 57.058 | 41.035 | 25.541 | 0 | 0 | 56.318 | 32.575 | [5 empty] | 0 | 0.625 | 220 | -0.29427 | -0.35492 | 0.19092 | 0.14184 | -0.49676 | 168.8143
06/17/09 | 11:33 | 0 | 21.618 | 0 | 1 | 0 | 25.904 | 26.095 | 24.916 | 25.132 | 23.158 | 25.445 | 23.638 | 0 | 0 | 57.147 | 57.035 | 41.059 | 25.495 | 0 | 0 | 56.341 | 32.551 | [5 empty] | 0 | 0.772 | 221 | -0.28699 | -0.348 | 0.19122 | 0.14184 | -0.48984 | 170.6853
06/17/09 | 11:34 | 0 | 21.618 | 0 | 0 | 0 | 25.686 | 25.855 | 24.891 | 25.036 | 23.423 | 25.495 | 23.614 | 0 | 0 | 57.147 | 57.058 | 41.128 | 25.541 | 0 | 0 | 56.362 | 32.598 | [5 empty] | 0 | 0.65 | 222 | -0.28 | -0.34136 | 0.1915 | 0.14184 | -0.4832 | 172.5731
06/17/09 | 11:35 | 0 | 21.628 | 0 | 1 | 0 | 25.575 | 25.84 | 24.83 | 24.999 | 23.481 | 25.431 | 23.528 | 0 | 0 | 57.135 | 57.044 | 41.14 | 25.529 | 0 | 0 | 56.416 | 32.608 | [5 empty] | 0 | 0.576 | 223 | -0.25495 | -0.31755 | 0.19251 | 0.14184 | -0.45939 | 180.1874
06/17/09 | 11:36 | 0 | 21.593 | 0 | 0 | 0 | 25.519 | 25.784 | 24.796 | 24.916 | 23.327 | 25.374 | 23.398 | 0 | 0 | 57.081 | 57.012 | 41.083 | 25.519 | 0 | 0 | 56.341 | 32.575 | [5 empty] | 0 | 0.603 | 224 | -0.2171 | -0.28157 | 0.19405 | 0.14184 | -0.42341 | 195.0323
06/17/09 | 11:37 | 0 | 21.547 | 0 | 0 | 0 | 25.495 | 25.806 | 24.771 | 24.965 | 23.374 | 25.445 | 23.567 | 0 | 0 | 57.103 | 57.012 | 41.083 | 25.495 | 0 | 0 | 56.341 | 32.551 | [5 empty] | 0 | 0.53 | 225 | -0.26631 | -0.32835 | 0.19205 | 0.14184 | -0.47019 | 176.557
06/17/09 | 11:38 | 0 | 21.628 | 0 | 0 | 0 | 25.529 | 25.818 | 24.781 | 24.95 | 23.337 | 25.48 | 23.553 | 0 | 0 | 57.113 | 57.024 | 41.162 | 25.504 | 0 | 0 | 56.327 | 32.608 | [5 empty] | 0 | 0.579 | 226 | -0.26223 | -0.32447 | 0.19222 | 0.14184 | -0.46631 | 177.824
06/17/09 | 11:39 | 0 | 21.603 | 0 | 0 | 0 | 25.553 | 25.818 | 24.806 | 24.926 | 23.288 | 25.455 | 23.673 | 0 | 0 | 57.09 | 57.024 | 41.14 | 25.504 | 0 | 0 | 56.282 | 32.608 | [5 empty] | 0 | 0.627 | 227 | -0.29718 | -0.35769 | 0.1908 | 0.14184 | -0.49953 | 168.0915
06/17/09 | 11:40 | 0 | 21.527 | 0 | 0 | 0 | 25.477 | 25.718 | 24.729 | 24.899 | 23.55 | 25.355 | 23.621 | 0 | 0 | 56.994 | 56.905 | 41.069 | 25.458 | 0 | 0 | 56.238 | 32.563 | [5 empty] | 0 | 0.578 | 228 | -0.28204 | -0.34329 | 0.19142 | 0.14184 | -0.48514 | 172.0128
06/17/09 | 11:41 | 0 | 21.527 | 0 | 0 | 0 | 25.477 | 25.693 | 24.801 | 24.85 | 23.285 | 25.379 | 23.741 | 0 | 0 | 56.994 | 56.882 | 41.088 | 25.453 | 0 | 0 | 56.188 | 32.534 | [5 empty] | 0 | 0.627 | 229 | -0.31698 | -0.37651 | 0.19 | 0.14184 | -0.51835 | 163.529
06/17/09 | 11:42 | 0 | 21.557 | 0 | 0 | 0 | 25.507 | 25.723 | 24.808 | 24.879 | 23.555 | 25.384 | 23.651 | 0 | 0 | 56.978 | 56.909 | 41.092 | 25.458 | 0 | 0 | 56.216 | 32.563 | [5 empty] | 0 | 0.628 | 230 | -0.29077 | -0.3516 | 0.19106 | 0.14184 | -0.49344 | 169.7007
06/17/09 | 11:43 | 0 | 21.557 | 0 | 0 | 0 | 25.507 | 25.747 | 24.879 | 24.928 | 23.435 | 25.409 | 23.506 | 0 | 0 | 57.001 | 56.866 | 41.069 | 25.458 | 0 | 0 | 56.259 | 32.539 | [5 empty] | 0 | 0.579 | 231 | -0.24855 | -0.31146 | 0.19277 | 0.14184 | -0.4533 | 182.3818
06/17/09 | 11:44 | 0 | 21.557 | 0 | 0 | 0 | 25.458 | 25.747 | 24.879 | 24.953 | 23.58 | 25.338 | 23.457 | 0 | 0 | 56.955 | 56.889 | 41.069 | 25.482 | 0 | 0 | 56.305 | 32.539 | [5 empty] | 0 | 0.505 | 232 | -0.23428 | -0.2979 | 0.19335 | 0.14184 | -0.43974 | 187.7004
06/17/09 | 11:45 | 0 | 21.535 | 0 | 0 | 0 | 25.529 | 26.058 | 24.783 | 24.928 | 23.41 | 25.384 | 23.724 | 0 | 0 | 56.955 | 56.889 | 41.092 | 25.482 | 0 | 0 | 56.282 | 32.539 | [5 empty] | 0 | 0.601 | 233 | -0.31203 | -0.3718 | 0.1902 | 0.14184 | -0.51365 | 164.6153
06/17/09 | 11:46 | 0 | 21.557 | 0 | 1 | 0 | 25.674 | 25.963 | 24.759 | 25.048 | 23.29 | 25.338 | 23.675 | 0 | 0 | 56.955 | 56.866 | 41.116 | 25.482 | 0 | 0 | 56.282 | 32.563 | [5 empty] | 0 | 0.626 | 234 | -0.29776 | -0.35824 | 0.19078 | 0.14184 | -0.50008 | 167.9487
06/17/09 | 11:47 | 0 | 21.557 | 0 | 0 | 0 | 25.553 | 25.698 | 24.759 | 24.879 | 23.58 | 25.384 | 23.651 | 0 | 0 | 56.955 | 56.866 | 41.069 | 25.482 | 0 | 0 | 56.282 | 32.563 | [5 empty] | 0 | 0.674 | 235 | -0.29077 | -0.3516 | 0.19106 | 0.14184 | -0.49344 | 169.7007
06/17/09 | 11:48 | 0 | 21.581 | 0 | 1 | 0 | 25.433 | 25.674 | 24.71 | 24.904 | 23.82 | 25.362 | 23.675 | 0 | 0 | 56.978 | 56.843 | 41.164 | 25.482 | 0 | 0 | 56.238 | 32.534 | [5 empty] | 0 | 0.529 | 236 | -0.29776 | -0.35824 | 0.19078 | 0.14184 | -0.50008 | 167.9487
06/17/09 | 11:49 | 0 | 21.552 | 0 | 0 | 0 | 25.379 | 25.644 | 24.729 | 24.825 | 23.79 | 25.404 | 23.79 | 0 | 0 | 56.95 | 56.793 | 41.088 | 25.453 | 0 | 0 | 56.188 | 32.558 | [5 empty] | 0 | 0.554 | 237 | -0.33125 | -0.39007 | 0.18942 | 0.14184 | -0.53192 | 160.5794
06/17/09 | 11:50 | 0 | 21.557 | 0 | 0 | 0 | 25.409 | 25.674 | 24.71 | 24.855 | 23.915 | 25.362 | 23.771 | 0 | 0 | 56.955 | 56.798 | 41.116 | 25.458 | 0 | 0 | 56.17 | 32.61 | [5 empty] | 0 | 0.554 | 238 | -0.32572 | -0.38481 | 0.18965 | 0.14184 | -0.52666 | 161.6924
06/17/09 | 11:51 | 0 | 21.557 | 0 | 0 | 0 | 25.384 | 25.649 | 24.685 | 24.83 | 23.844 | 25.384 | 23.602 | 0 | 0 | 56.909 | 56.754 | 41.116 | 25.458 | 0 | 0 | 56.17 | 32.632 | [5 empty] | 0 | 0.554 | 239 | -0.2765 | -0.33803 | 0.19164 | 0.14184 | -0.47988 | 173.5528
06/17/09 | 11:52 | 0 | 21.557 | 0 | 0 | 0 | 25.409 | 25.649 | 24.685 | 24.808 | 23.915 | 25.362 | 23.771 | 0 | 0 | 56.889 | 56.686 | 41.045 | 25.458 | 0 | 0 | 56.216 | 32.61 | [5 empty] | 0 | 0.601 | 240 | -0.32572 | -0.38481 | 0.18965 | 0.14184 | -0.52666 | 161.6924
06/17/09 | 11:53 | 0 | 21.557 | 0 | 0 | 0 | 25.384 | 25.674 | 24.734 | 24.879 | 23.7 | 25.409 | 23.915 | 0 | 0 | 56.932 | 56.754 | 41.14 | 25.482 | 0 | 0 | 56.193 | 32.563 | [5 empty] | 0 | 0.505 | 241 | -0.36765 | -0.42467 | 0.18795 | 0.14184 | -0.56652 | 154.0919
06/17/09 | 11:54 | 0 | 21.557 | 0 | 0 | 0 | 25.384 | 25.674 | 24.685 | 24.83 | 24.011 | 25.384 | 24.156 | 0 | 0 | 56.909 | 56.709 | 41.116 | 25.458 | 0 | 0 | 56.147 | 32.539 | [5 empty] | 0 | 0.554 | 242 | -0.43783 | -0.49138 | 0.1851 | 0.14184 | -0.63322 | 144.6289
06/17/09 | 11:55 | 0 | 21.606 | 0 | 0 | 0 | 25.409 | 25.627 | 24.759 | 24.83 | 24.109 | 25.384 | 24.011 | 0 | 0 | 56.909 | 56.709 | 41.186 | 25.458 | 0 | 0 | 56.17 | 32.586 | [5 empty] | 0 | 0.579 | 243 | -0.3956 | -0.45124 | 0.18681 | 0.14184 | -0.59309 | 149.9201
06/17/09 | 11:56 | 0 | 21.581 | 0 | 0 | 0 | 25.384 | 25.627 | 24.734 | 24.83 | 24.085 | 25.362 | 24.229 | 0 | 0 | 56.889 | 56.709 | 41.14 | 25.482 | 0 | 0 | 56.17 | 32.586 | [5 empty] | 0 | 0.554 | 244 | -0.45908 | -0.51159 | 0.18424 | 0.14184 | -0.65343 | 142.3334
06/17/09 | 11:57 | 0 | 21.581 | 0 | 0 | 0 | 25.409 | 25.627 | 24.808 | 24.808 | 23.866 | 25.384 | 24.325 | 0 | 0 | 56.866 | 56.663 | 41.164 | 25.458 | 0 | 0 | 56.124 | 32.563 | [5 empty] | 0 | 0.601 | 245 | -0.48704 | -0.53816 | 0.18311 | 0.14184 | -0.68 | 139.6197
06/17/09 | 11:58 | 0 | 21.557 | 0 | 0 | 0 | 25.482 | 25.938 | 24.734 | 24.83 | 24.156 | 25.458 | 24.639 | 0 | 0 | 56.82 | 56.686 | 41.164 | 25.482 | 0 | 0 | 56.17 | 32.539 | [5 empty] | 0 | 0.652 | 246 | -0.57848 | -0.62508 | 0.1794 | 0.14184 | -0.76692 | 132.5756
06/17/09 | 11:59 | 0 | 21.611 | 0 | 0 | 0 | 25.632 | 25.848 | 24.715 | 24.958 | 24.428 | 25.438 | 24.45 | 0 | 0 | 56.893 | 56.69 | 41.193 | 25.487 | 0 | 0 | 56.152 | 32.615 | [5 empty] | 0 | 0.674 | 247 | -0.52344 | -0.57276 | 0.18163 | 0.14184 | -0.7146 | 136.5207
06/17/09 | 12:00 | 0 | 21.611 | 0 | 1 | 0 | 25.512 | 25.583 | 24.715 | 24.837 | 24.548 | 25.463 | 24.573 | 0 | 0 | 56.871 | 56.69 | 41.214 | 25.438 | 0 | 0 | 56.107 | 32.615 | [5 empty] | 0 | 0.675 | 248 | -0.55926 | -0.60681 | 0.18018 | 0.14184 | -0.74865 | 133.865
06/17/09 | 12:01 | 0 | 21.642 | 0 | 1 | 0 | 25.374 | 25.615 | 24.676 | 24.771 | 24.7 | 25.544 | 24.725 | 0 | 0 | 56.923 | 56.697 | 41.246 | 25.544 | 0 | 0 | 56.091 | 32.646 | [5 empty] | 0 | 0.603 | 249 | -0.60352 | -0.64888 | 0.17839 | 0.14184 | -0.79072 | 131.0187
06/17/09 | 12:02 | 0 | 21.618 | 0 | 0 | 0 | 25.35 | 25.59 | 24.651 | 24.796 | 24.747 | 25.519 | 24.651 | 0 | 0 | 56.9 | 56.677 | 41.224 | 25.519 | 0 | 0 | 56.047 | 32.646 | [5 empty] | 0 | 0.554 | 250 | -0.58197 | -0.6284 | 0.17926 | 0.14184 | -0.77024 | 132.3503
06/17/09 | 12:03 | 0 | 21.642 | 0 | 0 | 0 | 25.35 | 25.568 | 24.627 | 24.771 | 24.411 | 25.519 | 24.676 | 0 | 0 | 56.877 | 56.654 | 41.224 | 25.519 | 0 | 0 | 56.047 | 32.67 | [5 empty] | 0 | 0.579 | 251 | -0.58925 | -0.63532 | 0.17897 | 0.14184 | -0.77716 | 131.8896
06/17/09 | 12:04 | 0 | 21.642 | 0 | 0 | 0 | 25.35 | 25.59 | 24.604 | 24.82 | 24.627 | 25.445 | 24.676 | 0 | 0 | 56.855 | 56.654 | 41.246 | 25.519 | 0 | 0 | 56.023 | 32.646 | [5 empty] | 0 | 0.53 | 252 | -0.58925 | -0.63532 | 0.17897 | 0.14184 | -0.77716 | 131.8896
06/17/09 | 12:05 | 0 | 21.667 | 0 | 0 | 0 | 25.325 | 25.59 | 24.627 | 24.796 | 24.891 | 25.568 | 25.061 | 0 | 0 | 56.855 | 56.654 | 41.224 | 25.544 | 0 | 0 | 56.023 | 32.646 | [5 empty] | 0 | 0.529 | 253 | -0.70136 | -0.74188 | 0.17442 | 0.14184 | -0.88373 | 126.0016
06/17/09 | 12:06 | 0 | 21.642 | 0 | 0 | 0 | 25.325 | 25.568 | 24.651 | 24.725 | 24.771 | 25.47 | 24.771 | 0 | 0 | 56.832 | 56.608 | 41.269 | 25.519 | 0 | 0 | 56.091 | 32.646 | [5 empty] | 0 | 0.6 | 254 | -0.61692 | -0.66161 | 0.17785 | 0.14184 | -0.80346 | 130.2378
06/17/09 | 12:07 | 0 | 21.667 | 0 | 0 | 0 | 25.35 | 25.59 | 24.725 | 24.82 | 24.796 | 25.544 | 25.11 | 0 | 0 | 56.855 | 56.608 | 41.246 | 25.519 | 0 | 0 | 56.068 | 32.67 | [5 empty] | 0 | 0.53 | 255 | -0.71563 | -0.75545 | 0.17385 | 0.14184 | -0.89729 | 125.3846
06/17/09 | 12:08 | 0 | 21.726 | 0 | 0 | 0 | 25.36 | 25.602 | 24.759 | 24.806 | 25.048 | 25.553 | 25.095 | 0 | 0 | 56.864 | 56.64 | 41.303 | 25.578 | 0 | 0 | 56.124 | 32.68 | [5 empty] | 0 | 0.554 | 256 | -0.71126 | -0.7513 | 0.17402 | 0.14184 | -0.89314 | 125.5708
06/17/09 | 12:09 | 0 | 21.667 | 0 | 0 | 0 | 25.325 | 25.544 | 24.7 | 24.82 | 25.061 | 25.544 | 24.604 | 0 | 0 | 56.766 | 56.542 | 41.224 | 25.519 | 0 | 0 | 56.023 | 32.622 | [5 empty] | 0 | 0.505 | 257 | -0.56828 | -0.61539 | 0.17982 | 0.14184 | -0.75723 | 133.2485
06/17/09 | 12:10 | 0 | 21.701 | 0 | 0 | 0 | 25.335 | 25.553 | 24.781 | 24.806 | 24.975 | 25.504 | 24.685 | 0 | 0 | 56.798 | 56.574 | 41.257 | 25.578 | 0 | 0 | 56.079 | 32.632 | [5 empty] | 0 | 0.529 | 258 | -0.59187 | -0.63781 | 0.17886 | 0.14184 | -0.77965 | 131.7264
06/17/09 | 12:11 | 0 | 21.701 | 0 | 0 | 0 | 25.409 | 25.867 | 24.759 | 24.806 | 24.83 | 25.504 | 24.541 | 0 | 0 | 56.82 | 56.574 | 41.257 | 25.529 | 0 | 0 | 56.079 | 32.608 | [5 empty] | 0 | 0.603 | 259 | -0.54994 | -0.59795 | 0.18056 | 0.14184 | -0.73979 | 134.5226
06/17/09 | 12:12 | 0 | 21.677 | 0 | 0 | 0 | 25.553 | 25.745 | 24.661 | 24.904 | 24.734 | 25.458 | 24.565 | 0 | 0 | 56.775 | 56.551 | 41.257 | 25.553 | 0 | 0 | 56.056 | 32.608 | [5 empty] | 0 | 0.649 | 260 | -0.55693 | -0.60459 | 0.18028 | 0.14184 | -0.74644 | 134.0274
06/17/09 | 12:13 | 0 | 21.677 | 0 | 1 | 0 | 25.433 | 25.553 | 24.59 | 24.806 | 24.71 | 25.409 | 24.47 | 0 | 0 | 56.752 | 56.551 | 41.257 | 25.529 | 0 | 0 | 56.079 | 32.586 | [5 empty] | 0 | 0.627 | 261 | -0.52926 | -0.5783 | 0.1814 | 0.14184 | -0.72014 | 136.0644
06/17/09 | 12:14 | 0 | 21.677 | 0 | 1 | 0 | 25.264 | 25.529 | 24.59 | 24.734 | 24.494 | 25.433 | 24.494 | 0 | 0 | 56.752 | 56.483 | 41.257 | 25.504 | 0 | 0 | 55.986 | 32.563 | [5 empty] | 0 | 0.53 | 262 | -0.53625 | -0.58494 | 0.18111 | 0.14184 | -0.72678 | 135.53
06/17/09 | 12:15 | 0 | 21.709 | 0 | 0 | 0 | 25.271 | 25.512 | 24.597 | 24.742 | 24.403 | 25.416 | 24.548 | 0 | 0 | 56.759 | 56.492 | 41.289 | 25.536 | 0 | 0 | 55.993 | 32.618 | [5 empty] | 0 | 0.529 | 263 | -0.55198 | -0.59989 | 0.18048 | 0.14184 | -0.74173 | 134.3769
06/17/09 | 12:16 | 0 | 21.733 | 0 | 0 | 0 | 25.296 | 25.49 | 24.573 | 24.693 | 24.403 | 25.416 | 23.972 | 0 | 0 | 56.759 | 56.469 | 41.289 | 25.561 | 0 | 0 | 56.04 | 32.594 | [5 empty] | 0 | 0.603 | 264 | -0.38425 | -0.44045 | 0.18727 | 0.14184 | -0.58229 | 151.5417
06/17/09 | 12:17 | 0 | 21.684 | 0 | 0 | 0 | 25.247 | 25.512 | 24.573 | 24.766 | 24.308 | 25.392 | 24.116 | 0 | 0 | 56.715 | 56.492 | 41.265 | 25.561 | 0 | 0 | 55.972 | 32.57 | [5 empty] | 0 | 0.481 | 265 | -0.42618 | -0.48031 | 0.18558 | 0.14184 | -0.62215 | 145.9838
06/17/09 | 12:18 | 0 | 21.684 | 0 | 0 | 0 | 25.271 | 25.465 | 24.573 | 24.766 | 23.972 | 25.392 | 24.237 | 0 | 0 | 56.715 | 56.446 | 41.289 | 25.512 | 0 | 0 | 55.972 | 32.594 | [5 empty] | 0 | 0.505 | 266 | -0.46141 | -0.5138 | 0.18415 | 0.14184 | -0.65565 | 142.0947
06/17/09 | 12:19 | 0 | 21.714 | 0 | 0 | 0 | 25.276 | 25.519 | 24.627 | 24.796 | 24.362 | 25.35 | 23.952 | 0 | 0 | 56.766 | 56.451 | 41.339 | 25.541 | 0 | 0 | 56.021 | 32.646 | [5 empty] | 0 | 0.48 | 267 | -0.37842 | -0.43491 | 0.18751 | 0.14184 | -0.57676 | 152.4111
06/17/09 | 12:20 | 0 | 21.679 | 0 | 0 | 0 | 25.242 | 25.46 | 24.641 | 24.712 | 24.109 | 25.316 | 23.918 | 0 | 0 | 56.711 | 56.419 | 41.284 | 25.507 | 0 | 0 | 56.058 | 32.634 | [5 empty] | 0 | 0.53 | 268 | -0.36852 | -0.4255 | 0.18791 | 0.14184 | -0.56735 | 153.952
06/17/09 | 12:21 | 0 | 21.711 | 0 | 0 | 0 | 25.249 | 25.492 | 24.649 | 24.769 | 23.974 | 25.347 | 23.732 | 0 | 0 | 56.695 | 56.448 | 41.336 | 25.514 | 0 | 0 | 56.065 | 32.641 | [5 empty] | 0 | 0.48 | 269 | -0.31436 | -0.37402 | 0.19011 | 0.14184 | -0.51586 | 164.0998
06/17/09 | 12:22 | 0 | 21.711 | 0 | 0 | 0 | 25.274 | 25.492 | 24.695 | 24.769 | 23.999 | 25.298 | 23.999 | 0 | 0 | 56.718 | 56.426 | 41.336 | 25.514 | 0 | 0 | 56.089 | 32.641 | [5 empty] | 0 | 0.505 | 270 | -0.39211 | -0.44792 | 0.18696 | 0.14184 | -0.58977 | 150.4091
06/17/09 | 12:23 | 0 | 21.711 | 0 | 0 | 0 | 25.274 | 25.468 | 24.744 | 24.744 | 23.901 | 25.323 | 24.384 | 0 | 0 | 56.718 | 56.403 | 41.384 | 25.539 | 0 | 0 | 56.042 | 32.665 | [5 empty] | 0 | 0.53 | 271 | -0.50422 | -0.55449 | 0.18241 | 0.14184 | -0.69634 | 138.1012
06/17/09 | 12:24 | 0 | 21.711 | 0 | 0 | 0 | 25.347 | 25.803 | 24.72 | 24.769 | 24.094 | 25.323 | 24.286 | 0 | 0 | 56.672 | 56.426 | 41.336 | 25.514 | 0 | 0 | 56.112 | 32.641 | [5 empty] | 0 | 0.578 | 272 | -0.47568 | -0.52736 | 0.18357 | 0.14184 | -0.66921 | 140.6837
06/17/09 | 12:25 | 0 | 21.687 | 0 | 0 | 0 | 25.492 | 25.683 | 24.575 | 24.818 | 24.166 | 25.323 | 24.455 | 0 | 0 | 56.695 | 56.403 | 41.36 | 25.514 | 0 | 0 | 56.089 | 32.641 | [5 empty] | 0 | 0.674 | 273 | -0.5249 | -0.57414 | 0.18157 | 0.14184 | -0.71599 | 136.4057
06/17/09 | 12:26 | 0 | 21.716 | 0 | 1 | 0 | 25.377 | 25.497 | 24.604 | 24.725 | 24.413 | 25.328 | 24.028 | 0 | 0 | 56.699 | 56.41 | 41.413 | 25.544 | 0 | 0 | 56.093 | 32.67 | [5 empty] | 0 | 0.652 | 274 | -0.40055 | -0.45595 | 0.18661 | 0.14184 | -0.59779 | 149.242
06/17/09 | 12:27 | 0 | 21.716 | 0 | 1 | 0 | 25.279 | 25.497 | 24.629 | 24.678 | 24.124 | 25.423 | 24.075 | 0 | 0 | 56.722 | 56.41 | 41.413 | 25.568 | 0 | 0 | 56.07 | 32.67 | [5 empty] | 0 | 0.601 | 275 | -0.41424 | -0.46896 | 0.18606 | 0.14184 | -0.6108 | 147.4517
06/17/09 | 12:28 | 0 | 21.716 | 0 | 0 | 0 | 25.257 | 25.448 | 24.604 | 24.703 | 24.195 | 25.377 | 24.219 | 0 | 0 | 56.677 | 56.387 | 41.365 | 25.544 | 0 | 0 | 55.979 | 32.67 | [5 empty] | 0 | 0.554 | 276 | -0.45617 | -0.50882 | 0.18436 | 0.14184 | -0.65066 | 142.6352
06/17/09 | 12:29 | 0 | 21.687 | 0 | 0 | 0 | 25.203 | 25.394 | 24.553 | 24.624 | 24.021 | 25.298 | 24.479 | 0 | 0 | 56.649 | 56.337 | 41.384 | 25.514 | 0 | 0 | 55.998 | 32.665 | [5 empty] | 0 | 0.579 | 277 | -0.53188 | -0.58079 | 0.18129 | 0.14184 | -0.72263 | 135.8623
06/17/09 | 12:30 | 0 | 21.687 | 0 | 0 | 0 | 25.203 | 25.419 | 24.6 | 24.649 | 24.141 | 25.323 | 24.215 | 0 | 0 | 56.606 | 56.314 | 41.336 | 25.539 | 0 | 0 | 56.019 | 32.62 | [5 empty] | 0 | 0.554 | 278 | -0.45501 | -0.50771 | 0.18441 | 0.14184 | -0.64956 | 142.757
06/17/09 | 12:31 | 0 | 21.716 | 0 | 0 | 0 | 25.208 | 25.448 | 24.604 | 24.703 | 23.906 | 25.352 | 23.906 | 0 | 0 | 56.633 | 56.341 | 41.365 | 25.544 | 0 | 0 | 56.047 | 32.694 | [5 empty] | 0 | 0.505 | 279 | -0.36503 | -0.42218 | 0.18805 | 0.14184 | -0.56402 | 154.5158
06/17/09 | 12:32 | 0 | 21.716 | 0 | 0 | 0 | 25.232 | 25.472 | 24.629 | 24.703 | 24.05 | 25.328 | 24.438 | 0 | 0 | 56.633 | 56.341 | 41.389 | 25.521 | 0 | 0 | 56.07 | 32.649 | [5 empty] | 0 | 0.529 | 280 | -0.51995 | -0.56944 | 0.18178 | 0.14184 | -0.71128 | 136.7994
06/17/09 | 12:33 | 0 | 21.716 | 0 | 0 | 0 | 25.183 | 25.448 | 24.629 | 24.725 | 24.004 | 25.352 | 24.269 | 0 | 0 | 56.633 | 56.318 | 41.389 | 25.544 | 0 | 0 | 56.07 | 32.649 | [5 empty] | 0 | 0.458 | 281 | -0.47073 | -0.52266 | 0.18377 | 0.14184 | -0.6645 | 141.1636
06/17/09 | 12:34 | 0 | 21.716 | 0 | 0 | 0 | 25.208 | 25.448 | 24.653 | 24.703 | 24.05 | 25.377 | 24.05 | 0 | 0 | 56.633 | 56.318 | 41.413 | 25.521 | 0 | 0 | 56.047 | 32.694 | [5 empty] | 0 | 0.505 | 282 | -0.40696 | -0.46204 | 0.18635 | 0.14184 | -0.60388 | 148.389
06/17/09 | 12:35 | 0 | 21.716 | 0 | 0 | 0 | 25.183 | 25.472 | 24.703 | 24.653 | 24.028 | 25.377 | 23.835 | 0 | 0 | 56.633 | 56.318 | 41.413 | 25.521 | 0 | 0 | 56.026 | 32.67 | [5 empty] | 0 | 0.53 | 283 | -0.34435 | -0.40253 | 0.18889 | 0.14184 | -0.54437 | 158.0859
06/17/09 | 12:36 | 0 | 21.716 | 0 | 0 | 0 | 25.183 | 25.448 | 24.725 | 24.678 | 24.46 | 25.377 | 23.714 | 0 | 0 | 56.61 | 56.275 | 41.413 | 25.521 | 0 | 0 | 56.026 | 32.67 | [5 empty] | 0 | 0.505 | 284 | -0.30912 | -0.36904 | 0.19032 | 0.14184 | -0.51088 | 165.2706
06/17/09 | 12:37 | 0 | 21.716 | 0 | 0 | 0 | 25.279 | 25.762 | 24.653 | 24.703 | 24.124 | 25.472 | 23.884 | 0 | 0 | 56.633 | 56.296 | 41.413 | 25.544 | 0 | 0 | 56.002 | 32.649 | [5 empty] | 0 | 0.576 | 285 | -0.35862 | -0.41609 | 0.18831 | 0.14184 | -0.55794 | 155.578
06/17/09 | 12:38 | 0 | 21.716 | 0 | 0 | 0 | 25.423 | 25.642 | 24.604 | 24.774 | 24.124 | 25.497 | 23.884 | 0 | 0 | 56.588 | 56.275 | 41.413 | 25.544 | 0 | 0 | 56.026 | 32.625 | [5 empty] | 0 | 0.649 | 286 | -0.35862 | -0.41609 | 0.18831 | 0.14184 | -0.55794 | 155.578
06/17/09 | 12:39 | 0 | 21.741 | 0 | 1 | 0 | 25.257 | 25.448 | 24.604 | 24.678 | 24.219 | 25.497 | 23.884 | 0 | 0 | 56.588 | 56.252 | 41.437 | 25.544 | 0 | 0 | 55.956 | 32.649 | [5 empty] | 0 | 0.579 | 287 | -0.35862 | -0.41609 | 0.18831 | 0.14184 | -0.55794 | 155.578
06/17/09 | 12:40 | 0 | 21.714 | 0 | 0 | 0 | 25.178 | 25.372 | 24.577 | 24.624 | 24.313 | 25.517 | 23.903 | 0 | 0 | 56.583 | 56.225 | 41.408 | 25.517 | 0 | 0 | 55.951 | 32.62 | [5 empty] | 0 | 0.554 | 288 | -0.36415 | -0.42135 | 0.18809 | 0.14184 | -0.56319 | 154.6585
06/17/09 | 12:41 | 0 | 21.689 | 0 | 0 | 0 | 25.154 | 25.396 | 24.553 | 24.649 | 24.384 | 25.517 | 23.999 | 0 | 0 | 56.606 | 56.225 | 41.432 | 25.541 | 0 | 0 | 55.928 | 32.62 | [5 empty] | 0 | 0.505 | 289 | -0.39211 | -0.44792 | 0.18696 | 0.14184 | -0.58977 | 150.4091
06/17/09 | 12:42 | 0 | 21.765 | 0 | 0 | 0 | 25.208 | 25.401 | 24.582 | 24.631 | 24.269 | 25.571 | 24.269 | 0 | 0 | 56.588 | 56.229 | 41.461 | 25.571 | 0 | 0 | 55.956 | 32.649 | [5 empty] | 0 | 0.577 | 290 | -0.47073 | -0.52266 | 0.18377 | 0.14184 | -0.6645 | 141.1636
06/17/09 | 12:43 | 0 | 21.718 | 0 | 0 | 0 | 25.183 | 25.401 | 24.582 | 24.653 | 24.219 | 25.593 | 24.077 | 0 | 0 | 56.588 | 56.207 | 41.461 | 25.571 | 0 | 0 | 55.956 | 32.625 | [5 empty] | 0 | 0.53 | 291 | -0.41482 | -0.46951 | 0.18604 | 0.14184 | -0.61136 | 147.3781
06/17/09 | 12:44 | 0 | 21.664 | 0 | 0 | 0 | 25.154 | 25.396 | 24.553 | 24.722 | 24.553 | 25.637 | 24.143 | 0 | 0 | 56.517 | 56.179 | 41.432 | 25.517 | 0 | 0 | 55.951 | 32.596 | [5 empty] | 0 | 0.432 | 292 | -0.43404 | -0.48778 | 0.18526 | 0.14184 | -0.62963 | 145.0613
06/17/09 | 12:45 | 0 | 21.689 | 0 | 0 | 0 | 25.154 | 25.347 | 24.602 | 24.649 | 24.433 | 25.588 | 24.023 | 0 | 0 | 56.56 | 56.179 | 41.384 | 25.541 | 0 | 0 | 55.928 | 32.572 | [5 empty] | 0 | 0.505 | 293 | -0.3991 | -0.45457 | 0.18667 | 0.14184 | -0.59641 | 149.4397
06/17/09 | 12:46 | 0 | 21.689 | 0 | 0 | 0 | 25.154 | 25.396 | 24.577 | 24.673 | 24.215 | 25.612 | 24.143 | 0 | 0 | 56.494 | 56.179 | 41.384 | 25.541 | 0 | 0 | 55.907 | 32.572 | [5 empty] | 0 | 0.481 | 294 | -0.43404 | -0.48778 | 0.18526 | 0.14184 | -0.62963 | 145.0613
06/17/09 | 12:47 | 0 | 21.718 | 0 | 0 | 0 | 25.208 | 25.401 | 24.653 | 24.678 | 24.462 | 25.666 | 24.197 | 0 | 0 | 56.521 | 56.163 | 41.413 | 25.571 | 0 | 0 | 55.979 | 32.649 | [5 empty] | 0 | 0.53 | 295 | -0.44977 | -0.50273 | 0.18462 | 0.14184 | -0.64457 | 143.313
06/17/09 | 12:48 | 0 | 21.689 | 0 | 0 | 0 | 25.154 | 25.372 | 24.602 | 24.673 | 24.313 | 25.661 | 24.359 | 0 | 0 | 56.517 | 56.135 | 41.456 | 25.541 | 0 | 0 | 55.907 | 32.668 | [5 empty] | 0 | 0.481 | 296 | -0.49694 | -0.54757 | 0.18271 | 0.14184 | -0.68942 | 138.7319
06/17/09 | 12:49 | 0 | 21.714 | 0 | 0 | 0 | 25.178 | 25.421 | 24.722 | 24.673 | 24.624 | 25.637 | 24.359 | 0 | 0 | 56.54 | 56.159 | 41.48 | 25.541 | 0 | 0 | 55.928 | 32.644 | [5 empty] | 0 | 0.505 | 297 | -0.49694 | -0.54757 | 0.18271 | 0.14184 | -0.68942 | 138.7319
06/17/09 | 12:50 | 0 | 21.714 | 0 | 1 | 0 | 25.252 | 25.686 | 24.649 | 24.673 | 24.119 | 25.661 | 24.239 | 0 | 0 | 56.471 | 56.135 | 41.48 | 25.517 | 0 | 0 | 55.883 | 32.668 | [5 empty] | 0 | 0.579 | 298 | -0.462 | -0.51436 | 0.18412 | 0.14184 | -0.6562 | 142.0354
06/17/09 | 12:51 | 0 | 21.714 | 0 | 0 | 0 | 25.372 | 25.563 | 24.624 | 24.744 | 24.215 | 25.637 | 24.744 | 0 | 0 | 56.494 | 56.135 | 41.432 | 25.517 | 0 | 0 | 55.837 | 32.668 | [5 empty] | 0 | 0.628 | 299 | -0.60905 | -0.65414 | 0.17816 | 0.14184 | -0.79598 | 130.692
06/17/09 | 12:52 | 0 | 21.714 | 0 | 1 | 0 | 25.227 | 25.372 | 24.553 | 24.673 | 24.602 | 25.686 | 24.649 | 0 | 0 | 56.494 | 56.112 | 41.501 | 25.541 | 0 | 0 | 55.837 | 32.689 | [5 empty] | 0 | 0.554 | 300 | -0.58139 | -0.62784 | 0.17929 | 0.14184 | -0.76969 | 132.3877
06/17/09 | 12:53 | 0 | 21.714 | 0 | 0 | 0 | 25.132 | 25.323 | 24.577 | 24.602 | 24.577 | 25.686 | 24.143 | 0 | 0 | 56.471 | 56.065 | 41.432 | 25.563 | 0 | 0 | 55.883 | 32.668 | [5 empty] | 0 | 0.53 | 301 | -0.43404 | -0.48778 | 0.18526 | 0.14184 | -0.62963 | 145.0613
06/17/09 | 12:54 | 0 | 21.736 | 0 | 0 | 0 | 25.132 | 25.298 | 24.528 | 24.649 | 24.649 | 25.637 | 24.143 | 0 | 0 | 56.471 | 56.065 | 41.456 | 25.541 | 0 | 0 | 55.86 | 32.668 | [5 empty] | 0 | 0.483 | 302 | -0.43404 | -0.48778 | 0.18526 | 0.14184 | -0.62963 | 145.0613
06/17/09 | 12:55 | 0 | 21.736 | 0 | 0 | 0 | 25.154 | 25.323 | 24.553 | 24.649 | 24.698 | 25.708 | 24.168 | 0 | 0 | 56.471 | 56.044 | 41.456 | 25.541 | 0 | 0 | 55.837 | 32.713 | [5 empty] | 0 | 0.505 | 303 | -0.44132 | -0.4947 | 0.18496 | 0.14184 | -0.63655 | 144.2364
06/17/09 | 12:56 | 0 | 21.79 | 0 | 0 | 0 | 25.161 | 25.377 | 24.533 | 24.678 | 24.533 | 25.762 | 24.389 | 0 | 0 | 56.476 | 56.049 | 41.461 | 25.593 | 0 | 0 | 55.841 | 32.742 | [5 empty] | 0 | 0.483 | 304 | -0.50568 | -0.55588 | 0.18235 | 0.14184 | -0.69772 | 137.9773
06/17/09 | 12:57 | 0 | 21.736 | 0 | 0 | 0 | 25.107 | 25.298 | 24.504 | 24.624 | 24.433 | 25.637 | 24.673 | 0 | 0 | 56.448 | 55.998 | 41.456 | 25.541 | 0 | 0 | 55.769 | 32.737 | [5 empty] | 0 | 0.483 | 305 | -0.58838 | -0.63449 | 0.179 | 0.14184 | -0.77633 | 131.9442
06/17/09 | 12:58 | 0 | 21.743 | 0 | 0 | 0 | 25.137 | 25.328 | 24.582 | 24.678 | 24.438 | 25.642 | 24.752 | 0 | 0 | 56.455 | 56.026 | 41.509 | 25.571 | 0 | 0 | 55.797 | 32.79 | [5 empty] | 0 | 0.459 | 306 | -0.61138 | -0.65635 | 0.17807 | 0.14184 | -0.7982 | 130.5562
06/17/09 | 12:59 | 0 | 21.743 | 0 | 0 | 0 | 25.137 | 25.352 | 24.582 | 24.678 | 24.582 | 25.737 | 24.462 | 0 | 0 | 56.432 | 56.026 | 41.554 | 25.546 | 0 | 0 | 55.888 | 32.79 | [5 empty] | 0 | 0.459 | 307 | -0.52693 | -0.57608 | 0.18149 | 0.14184 | -0.71793 | 136.2457
06/17/09 | 13:00 | 0 | 21.701 | 0 | 0 | 0 | 25.119 | 25.311 | 24.612 | 24.612 | 24.59 | 25.696 | 24.3 | 0 | 0 | 56.437 | 55.984 | 41.466 | 25.529 | 0 | 0 | 55.802 | 32.749 | [5 empty] | 0 | 0.507 | 308 | -0.47976 | -0.53124 | 0.1834 | 0.14184 | -0.67308 | 140.296
06/17/09 | 13:01 | 0 | 21.748 | 0 | 0 | 0 | 25.119 | 25.311 | 24.685 | 24.661 | 24.59 | 25.674 | 24.396 | 0 | 0 | 56.414 | 55.984 | 41.49 | 25.529 | 0 | 0 | 55.846 | 32.749 | [5 empty] | 0 | 0.458 | 309 | -0.50772 | -0.55781 | 0.18227 | 0.14184 | -0.69966 | 137.805
06/17/09 | 13:02 | 0 | 21.772 | 0 | 0 | 0 | 25.141 | 25.311 | 24.685 | 24.636 | 24.636 | 25.649 | 24.3 | 0 | 0 | 56.414 | 55.984 | 41.49 | 25.551 | 0 | 0 | 55.846 | 32.677 | [5 empty] | 0 | 0.505 | 310 | -0.47976 | -0.53124 | 0.1834 | 0.14184 | -0.67308 | 140.296
06/17/09 | 13:03 | 0 | 21.748 | 0 | 1 | 0 | 25.24 | 25.674 | 24.661 | 24.685 | 24.421 | 25.649 | 24.3 | 0 | 0 | 56.391 | 55.984 | 41.513 | 25.551 | 0 | 0 | 55.778 | 32.677 | [5 empty] | 0 | 0.555 | 311 | -0.47976 | -0.53124 | 0.1834 | 0.14184 | -0.67308 | 140.296
06/17/09 | 13:04 | 0 | 21.748 | 0 | 0 | 0 | 25.311 | 25.551 | 24.59 | 24.71 | 24.685 | 25.649 | 24.011 | 0 | 0 | 56.391 | 55.96 | 41.513 | 25.551 | 0 | 0 | 55.755 | 32.653 | [5 empty] | 0 | 0.601 | 312 | -0.3956 | -0.45124 | 0.18681 | 0.14184 | -0.59309 | 149.9201
06/17/09 | 13:05 | 0 | 21.726 | 0 | 1 | 0 | 25.166 | 25.335 | 24.516 | 24.661 | 24.636 | 25.696 | 23.891 | 0 | 0 | 56.369 | 55.96 | 41.513 | 25.529 | 0 | 0 | 55.755 | 32.632 | [5 empty] | 0 | 0.505 | 313 | -0.36066 | -0.41803 | 0.18823 | 0.14184 | -0.55987 | 155.236
06/17/09 | 13:06 | 0 | 21.726 | 0 | 0 | 0 | 25.07 | 25.311 | 24.492 | 24.565 | 24.661 | 25.624 | 23.866 | 0 | 0 | 56.369 | 55.916 | 41.49 | 25.529 | 0 | 0 | 55.732 | 32.632 | [5 empty] | 0 | 0.505 | 314 | -0.35338 | -0.41111 | 0.18853 | 0.14184 | -0.55295 | 156.4758
06/17/09 | 13:07 | 0 | 21.701 | 0 | 0 | 0 | 25.07 | 25.286 | 24.467 | 24.612 | 24.372 | 25.674 | 23.793 | 0 | 0 | 56.369 | 55.893 | 41.466 | 25.529 | 0 | 0 | 55.778 | 32.632 | [5 empty] | 0 | 0.458 | 315 | -0.33212 | -0.3909 | 0.18939 | 0.14184 | -0.53275 | 160.407
06/17/09 | 13:08 | 0 | 21.758 | 0 | 0 | 0 | 25.102 | 25.318 | 24.524 | 24.644 | 24.693 | 25.705 | 23.803 | 0 | 0 | 56.375 | 55.9 | 41.497 | 25.561 | 0 | 0 | 55.809 | 32.639 | [5 empty] | 0 | 0.458 | 316 | -0.33503 | -0.39367 | 0.18927 | 0.14184 | -0.53551 | 159.839
06/17/09 | 13:09 | 0 | 21.78 | 0 | 0 | 0 | 25.102 | 25.296 | 24.548 | 24.644 | 24.573 | 25.727 | 23.778 | 0 | 0 | 56.355 | 55.9 | 41.521 | 25.583 | 0 | 0 | 55.809 | 32.685 | [5 empty] | 0 | 0.458 | 317 | -0.32775 | -0.38675 | 0.18956 | 0.14184 | -0.52859 | 161.278
06/17/09 | 13:10 | 0 | 21.726 | 0 | 0 | 0 | 25.095 | 25.264 | 24.467 | 24.636 | 24.565 | 25.674 | 23.842 | 0 | 0 | 56.325 | 55.846 | 41.466 | 25.529 | 0 | 0 | 55.732 | 32.677 | [5 empty] | 0 | 0.459 | 318 | -0.34639 | -0.40447 | 0.18881 | 0.14184 | -0.54631 | 157.715
06/17/09 | 13:11 | 0 | 21.726 | 0 | 0 | 0 | 25.095 | 25.286 | 24.516 | 24.636 | 24.421 | 25.649 | 24.227 | 0 | 0 | 56.325 | 55.823 | 41.466 | 25.504 | 0 | 0 | 55.687 | 32.653 | [5 empty] | 0 | 0.459 | 319 | -0.4585 | -0.51103 | 0.18427 | 0.14184 | -0.65288 | 142.3935
06/17/09 | 13:12 | 0 | 21.726 | 0 | 0 | 0 | 25.07 | 25.264 | 24.59 | 24.612 | 24.347 | 25.624 | 24.251 | 0 | 0 | 56.325 | 55.802 | 41.444 | 25.504 | 0 | 0 | 55.687 | 32.653 | [5 empty] | 0 | 0.458 | 320 | -0.46549 | -0.51768 | 0.18398 | 0.14184 | -0.65952 | 141.6828
06/17/09 | 13:13 | 0 | 21.701 | 0 | 0 | 0 | 25.046 | 25.264 | 24.565 | 24.636 | 24.612 | 25.72 | 24.251 | 0 | 0 | 56.28 | 55.823 | 41.466 | 25.504 | 0 | 0 | 55.664 | 32.677 | [5 empty] | 0 | 0.41 | 321 | -0.46549 | -0.51768 | 0.18398 | 0.14184 | -0.65952 | 141.6828
06/17/09 | 13:14 | 0 | 21.726 | 0 | 0 | 0 | 25.07 | 25.264 | 24.59 | 24.661 | 24.516 | 25.745 | 24.516 | 0 | 0 | 56.28 | 55.802 | 41.49 | 25.529 | 0 | 0 | 55.732 | 32.725 | [5 empty] | 0 | 0.409 | 322 | -0.54266 | -0.59103 | 0.18086 | 0.14184 | -0.73287 | 135.0521
06/17/09 | 13:15 | 0 | 21.733 | 0 | 0 | 0 | 25.102 | 25.296 | 24.644 | 24.693 | 24.788 | 25.727 | 24.354 | 0 | 0 | 56.286 | 55.832 | 41.521 | 25.583 | 0 | 0 | 55.762 | 32.708 | [5 empty] | 0 | 0.409 | 323 | -0.49548 | -0.54619 | 0.18277 | 0.14184 | -0.68803 | 138.8602
06/17/09 | 13:16 | 0 | 21.701 | 0 | 1 | 0 | 25.19 | 25.624 | 24.516 | 24.661 | 24.781 | 25.674 | 24.565 | 0 | 0 | 56.257 | 55.802 | 41.49 | 25.551 | 0 | 0 | 55.708 | 32.677 | [5 empty] | 0 | 0.529 | 324 | -0.55693 | -0.60459 | 0.18028 | 0.14184 | -0.74644 | 134.0274
06/17/09 | 13:17 | 0 | 21.772 | 0 | 0 | 0 | 25.286 | 25.455 | 24.541 | 24.71 | 24.445 | 25.6 | 24.202 | 0 | 0 | 56.28 | 55.778 | 41.537 | 25.551 | 0 | 0 | 55.778 | 32.677 | [5 empty] | 0 | 0.576 | 325 | -0.45122 | -0.50411 | 0.18456 | 0.14184 | -0.64596 | 143.1572
06/17/09 | 13:18 | 0 | 21.726 | 0 | 1 | 0 | 25.19 | 25.264 | 24.467 | 24.612 | 24.565 | 25.6 | 24.156 | 0 | 0 | 56.28 | 55.778 | 41.537 | 25.529 | 0 | 0 | 55.778 | 32.653 | [5 empty] | 0 | 0.578 | 326 | -0.43783 | -0.49138 | 0.1851 | 0.14184 | -0.63322 | 144.6289
06/17/09 | 13:19 | 0 | 21.758 | 0 | 0 | 0 | 25.102 | 25.247 | 24.452 | 24.622 | 24.717 | 25.536 | 24.332 | 0 | 0 | 56.286 | 55.762 | 41.568 | 25.561 | 0 | 0 | 55.785 | 32.708 | [5 empty] | 0 | 0.48 | 327 | -0.48908 | -0.5401 | 0.18303 | 0.14184 | -0.68194 | 139.434
06/17/09 | 13:20 | 0 | 21.701 | 0 | 0 | 0 | 25.046 | 25.19 | 24.396 | 24.59 | 24.541 | 25.575 | 24.492 | 0 | 0 | 56.191 | 55.734 | 41.492 | 25.553 | 0 | 0 | 55.687 | 32.632 | [5 empty] | 0 | 0.456 | 328 | -0.53567 | -0.58439 | 0.18114 | 0.14184 | -0.72623 | 135.574
06/17/09 | 13:21 | 0 | 21.755 | 0 | 0 | 0 | 25.075 | 25.22 | 24.474 | 24.546 | 24.497 | 25.558 | 24.21 | 0 | 0 | 56.264 | 55.715 | 41.521 | 25.558 | 0 | 0 | 55.648 | 32.685 | [5 empty] | 0 | 0.529 | 329 | -0.45355 | -0.50633 | 0.18447 | 0.14184 | -0.64817 | 142.9102
06/17/09 | 13:22 | 0 | 21.701 | 0 | 0 | 0 | 25.046 | 25.215 | 24.421 | 24.565 | 24.541 | 25.48 | 24.276 | 0 | 0 | 56.213 | 55.711 | 41.468 | 25.529 | 0 | 0 | 55.596 | 32.632 | [5 empty] | 0 | 0.481 | 330 | -0.47277 | -0.5246 | 0.18369 | 0.14184 | -0.66644 | 140.9648
06/17/09 | 13:23 | 0 | 21.731 | 0 | 0 | 0 | 25.051 | 25.22 | 24.497 | 24.619 | 24.425 | 25.534 | 25.004 | 0 | 0 | 56.241 | 55.739 | 41.497 | 25.583 | 0 | 0 | 55.648 | 32.661 | [5 empty] | 0 | 0.432 | 331 | -0.68476 | -0.72611 | 0.1751 | 0.14184 | -0.86795 | 126.7517
06/17/09 | 13:24 | 0 | 21.755 | 0 | 0 | 0 | 25.075 | 25.244 | 24.497 | 24.57 | 24.666 | 25.509 | 24.715 | 0 | 0 | 56.218 | 55.715 | 41.59 | 25.558 | 0 | 0 | 55.578 | 32.637 | [5 empty] | 0 | 0.505 | 332 | -0.60061 | -0.64611 | 0.17851 | 0.14184 | -0.78796 | 131.1931
06/17/09 | 13:25 | 0 | 21.755 | 0 | 0 | 0 | 25.051 | 25.22 | 24.546 | 24.57 | 24.764 | 25.509 | 24.835 | 0 | 0 | 56.218 | 55.715 | 41.566 | 25.534 | 0 | 0 | 55.601 | 32.637 | [5 empty] | 0 | 0.481 | 333 | -0.63555 | -0.67933 | 0.17709 | 0.14184 | -0.82117 | 129.2061
06/17/09 | 13:26 | 0 | 21.755 | 0 | 0 | 0 | 25.051 | 25.22 | 24.521 | 24.619 | 24.764 | 25.509 | 25.244 | 0 | 0 | 56.218 | 55.739 | 41.521 | 25.583 | 0 | 0 | 55.601 | 32.637 | [5 empty] | 0 | 0.432 | 334 | -0.75465 | -0.79254 | 0.17226 | 0.14184 | -0.93438 | 123.8163
06/17/09 | 13:27 | 0 | 21.777 | 0 | 0 | 0 | 25.075 | 25.22 | 24.595 | 24.641 | 24.81 | 25.509 | 25.365 | 0 | 0 | 56.197 | 55.692 | 41.59 | 25.558 | 0 | 0 | 55.601 | 32.661 | [5 empty] | 0 | 0.434 | 335 | -0.78989 | -0.82603 | 0.17084 | 0.14184 | -0.96788 | 122.5333
06/17/09 | 13:28 | 0 | 21.777 | 0 | 0 | 0 | 25.075 | 25.244 | 24.641 | 24.595 | 24.69 | 25.509 | 25.509 | 0 | 0 | 56.197 | 55.715 | 41.542 | 25.558 | 0 | 0 | 55.601 | 32.661 | [5 empty] | 0 | 0.48 | 336 | -0.83182 | -0.86589 | 0.16914 | 0.14184 | -1.0077 | 121.1481
06/17/09 | 13:29 | 0 | 21.802 | 0 | 1 | 0 | 25.22 | 25.583 | 24.57 | 24.641 | 24.931 | 25.509 | 25.583 | 0 | 0 | 56.218 | 55.692 | 41.566 | 25.558 | 0 | 0 | 55.554 | 32.661 | [5 empty] | 0 | 0.579 | 337 | -0.85337 | -0.88637 | 0.16826 | 0.14184 | -1.0282 | 120.4892
06/17/09 | 13:30 | 0 | 21.755 | 0 | 0 | 0 | 25.293 | 25.46 | 24.521 | 24.69 | 24.835 | 25.534 | 25.149 | 0 | 0 | 56.152 | 55.692 | 41.614 | 25.558 | 0 | 0 | 55.51 | 32.708 | [5 empty] | 0 | 0.603 | 338 | -0.72699 | -0.76624 | 0.17339 | 0.14184 | -0.90809 | 124.9108
06/17/09 | 13:31 | 0 | 21.777 | 0 | 1 | 0 | 25.149 | 25.269 | 24.425 | 24.595 | 24.739 | 25.534 | 24.931 | 0 | 0 | 56.152 | 55.692 | 41.566 | 25.583 | 0 | 0 | 55.51 | 32.708 | [5 empty] | 0 | 0.554 | 339 | -0.66351 | -0.7059 | 0.17596 | 0.14184 | -0.84774 | 127.7672
06/17/09 | 13:32 | 0 | 21.777 | 0 | 0 | 0 | 25.051 | 25.22 | 24.45 | 24.595 | 24.884 | 25.509 | 24.739 | 0 | 0 | 56.175 | 55.648 | 41.566 | 25.558 | 0 | 0 | 55.51 | 32.685 | [5 empty] | 0 | 0.456 | 340 | -0.6076 | -0.65276 | 0.17822 | 0.14184 | -0.7946 | 130.7774
06/17/09 | 13:33 | 0 | 21.809 | 0 | 0 | 0 | 25.083 | 25.252 | 24.457 | 24.553 | 24.891 | 25.492 | 24.337 | 0 | 0 | 56.204 | 55.655 | 41.597 | 25.59 | 0 | 0 | 55.54 | 32.74 | [5 empty] | 0 | 0.53 | 341 | -0.49053 | -0.54148 | 0.18297 | 0.14184 | -0.68333 | 139.3023
06/17/09 | 13:34 | 0 | 21.777 | 0 | 0 | 0 | 25.075 | 25.244 | 24.474 | 24.595 | 24.786 | 25.509 | 24.641 | 0 | 0 | 56.175 | 55.624 | 41.566 | 25.558 | 0 | 0 | 55.533 | 32.661 | [5 empty] | 0 | 0.48 | 342 | -0.57906 | -0.62563 | 0.17938 | 0.14184 | -0.76747 | 132.5379
06/17/09 | 13:35 | 0 | 21.787 | 0 | 0 | 0 | 25.061 | 25.276 | 24.433 | 24.651 | 24.747 | 25.492 | 24.747 | 0 | 0 | 56.181 | 55.631 | 41.597 | 25.615 | 0 | 0 | 55.54 | 32.692 | [5 empty] | 0 | 0.41 | 343 | -0.60993 | -0.65497 | 0.17813 | 0.14184 | -0.79681 | 130.6409
06/17/09 | 13:36 | 0 | 21.834 | 0 | 0 | 0 | 25.083 | 25.276 | 24.433 | 24.627 | 24.602 | 25.541 | 24.698 | 0 | 0 | 56.159 | 55.631 | 41.621 | 25.59 | 0 | 0 | 55.47 | 32.716 | [5 empty] | 0 | 0.456 | 344 | -0.59566 | -0.64141 | 0.17871 | 0.14184 | -0.78325 | 131.4934
06/17/09 | 13:37 | 0 | 21.834 | 0 | 0 | 0 | 25.036 | 25.252 | 24.482 | 24.651 | 24.842 | 25.47 | 24.506 | 0 | 0 | 56.181 | 55.608 | 41.597 | 25.59 | 0 | 0 | 55.494 | 32.692 | [5 empty] | 0 | 0.385 | 345 | -0.53975 | -0.58826 | 0.18097 | 0.14184 | -0.7301 | 135.2679
06/17/09 | 13:38 | 0 | 21.809 | 0 | 0 | 0 | 25.061 | 25.252 | 24.482 | 24.577 | 24.916 | 25.517 | 24.457 | 0 | 0 | 56.159 | 55.564 | 41.597 | 25.59 | 0 | 0 | 55.494 | 32.716 | [5 empty] | 0 | 0.484 | 346 | -0.52548 | -0.5747 | 0.18155 | 0.14184 | -0.71654 | 136.3599
06/17/09 | 13:39 | 0 | 21.809 | 0 | 0 | 0 | 25.061 | 25.252 | 24.506 | 24.553 | 24.747 | 25.445 | 24.627 | 0 | 0 | 56.112 | 55.564 | 41.597 | 25.566 | 0 | 0 | 55.426 | 32.716 | [5 empty] | 0 | 0.508 | 347 | -0.57498 | -0.62175 | 0.17955 | 0.14184 | -0.7636 | 132.8036
06/17/09 | 13:40 | 0 | 21.812 | 0 | 0 | 0 | 25.063 | 25.254 | 24.509 | 24.58 | 24.58 | 25.423 | 24.46 | 0 | 0 | 56.07 | 55.543 | 41.506 | 25.544 | 0 | 0 | 55.519 | 32.67 | [5 empty] | 0 | 0.483 | 348 | -0.52635 | -0.57553 | 0.18152 | 0.14184 | -0.71737 | 136.2913
06/17/09 | 13:41 | 0 | 21.861 | 0 | 0 | 0 | 25.063 | 25.254 | 24.58 | 24.653 | 24.533 | 25.448 | 24.533 | 0 | 0 | 56.117 | 55.566 | 41.647 | 25.593 | 0 | 0 | 55.473 | 32.694 | [5 empty] | 0 | 0.41 | 349 | -0.54761 | -0.59573 | 0.18065 | 0.14184 | -0.73758 | 134.6905
06/17/09 | 13:42 | 0 | 21.812 | 0 | 0 | 0 | 25.063 | 25.279 | 24.653 | 24.629 | 24.7 | 25.472 | 24.46 | 0 | 0 | 56.093 | 55.519 | 41.554 | 25.593 | 0 | 0 | 55.473 | 32.67 | [5 empty] | 0 | 0.434 | 350 | -0.52635 | -0.57553 | 0.18152 | 0.14184 | -0.71737 | 136.2913
06/17/09 | 13:43 | 0 | 21.87 | 0 | 0 | 0 | 25.122 | 25.264 | 24.712 | 24.663 | 24.759 | 25.531 | 24.783 | 0 | 0 | 56.126 | 55.552 | 41.633 | 25.602 | 0 | 0 | 55.484 | 32.704 | [5 empty] | 0 | 0.459 | 351 | -0.62041 | -0.66493 | 0.1777 | 0.14184 | -0.80678 | 130.0396
06/17/09 | 13:44 | 0 | 21.846 | 0 | 0 | 0 | 25.097 | 25.264 | 24.734 | 24.688 | 24.759 | 25.507 | 24.832 | 0 | 0 | 56.126 | 55.552 | 41.633 | 25.627 | 0 | 0 | 55.484 | 32.728 | [5 empty] | 0 | 0.409 | 352 | -0.63468 | -0.6785 | 0.17713 | 0.14184 | -0.82034 | 129.2531
06/17/09 | 13:45 | 0 | 21.846 | 0 | 0 | 0 | 25.048 | 25.289 | 24.783 | 24.712 | 25.024 | 25.531 | 25.024 | 0 | 0 | 56.126 | 55.505 | 41.633 | 25.602 | 0 | 0 | 55.461 | 32.728 | [5 empty] | 0 | 0.336 | 353 | -0.69059 | -0.73164 | 0.17486 | 0.14184 | -0.87349 | 126.4844
06/17/09 | 13:46 | 0 | 21.846 | 0 | 0 | 0 | 25.073 | 25.264 | 24.808 | 24.639 | 24.879 | 25.507 | 24.639 | 0 | 0 | 56.126 | 55.505 | 41.633 | 25.627 | 0 | 0 | 55.461 | 32.752 | [5 empty] | 0 | 0.434 | 354 | -0.57848 | -0.62508 | 0.1794 | 0.14184 | -0.76692 | 132.5756
06/17/09 | 13:47 | 0 | 21.87 | 0 | 0 | 0 | 25.073 | 25.242 | 24.855 | 24.688 | 24.783 | 25.507 | 24.832 | 0 | 0 | 56.103 | 55.484 | 41.609 | 25.602 | 0 | 0 | 55.438 | 32.775 | [5 empty] | 0 | 0.385 | 355 | -0.63468 | -0.6785 | 0.17713 | 0.14184 | -0.82034 | 129.2531
06/17/09 | 13:48 | 0 | 21.87 | 0 | 0 | 0 | 25.073 | 25.193 | 24.855 | 24.663 | 24.712 | 25.553 | 25.024 | 0 | 0 | 56.079 | 55.484 | 41.609 | 25.627 | 0 | 0 | 55.414 | 32.775 | [5 empty] | 0 | 0.41 | 356 | -0.69059 | -0.73164 | 0.17486 | 0.14184 | -0.87349 | 126.4844
06/17/09 | 13:49 | 0 | 21.846 | 0 | 0 | 0 | 25.048 | 25.242 | 24.928 | 24.712 | 24.832 | 25.553 | 24.999 | 0 | 0 | 56.079 | 55.484 | 41.633 | 25.627 | 0 | 0 | 55.414 | 32.775 | [5 empty] | 0 | 0.336 | 357 | -0.68331 | -0.72472 | 0.17516 | 0.14184 | -0.86657 | 126.8193
06/17/09 | 13:50 | 0 | 21.895 | 0 | 0 | 0 | 25.073 | 25.264 | 24.953 | 24.759 | 24.977 | 25.553 | 25.073 | 0 | 0 | 56.103 | 55.484 | 41.681 | 25.651 | 0 | 0 | 55.391 | 32.797 | [5 empty] | 0 | 0.314 | 358 | -0.70486 | -0.74521 | 0.17428 | 0.14184 | -0.88705 | 125.8482
06/17/09 | 13:51 | 0 | 21.87 | 0 | 0 | 0 | 25.048 | 25.217 | 24.953 | 24.688 | 24.953 | 25.553 | 25.193 | 0 | 0 | 56.079 | 55.438 | 41.633 | 25.627 | 0 | 0 | 55.391 | 32.775 | [5 empty] | 0 | 0.36 | 359 | -0.7398 | -0.77842 | 0.17287 | 0.14184 | -0.92027 | 124.3937
06/17/09 | 13:52 | 0 | 21.87 | 0 | 0 | 0 | 25.048 | 25.217 | 24.999 | 24.663 | 25.168 | 25.578 | 25.553 | 0 | 0 | 56.103 | 55.438 | 41.681 | 25.627 | 0 | 0 | 55.391 | 32.775 | [5 empty] | 0 | 0.385 | 360 | -0.84463 | -0.87807 | 0.16862 | 0.14184 | -1.0199 | 120.7523
06/17/09 | 13:53 | 0 | 21.87 | 0 | 0 | 0 | 24.999 | 25.193 | 24.977 | 24.688 | 25.168 | 25.627 | 25.987 | 0 | 0 | 56.033 | 55.438 | 41.633 | 25.651 | 0 | 0 | 55.368 | 32.752 | [5 empty] | 0 | 0.311 | 361 | -0.97101 | -0.9982 | 0.1635 | 0.14184 | -1.14 | 117.4077
06/17/09 | 13:54 | 0 | 21.9 | 0 | 0 | 0 | 25.053 | 25.247 | 25.029 | 24.717 | 25.318 | 25.632 | 25.921 | 0 | 0 | 56.061 | 55.466 | 41.662 | 25.656 | 0 | 0 | 55.328 | 32.78 | [5 empty] | 0 | 0.336 | 362 | -0.9518 | -0.97993 | 0.16428 | 0.14184 | -1.1218 | 117.859
06/17/09 | 13:55 | 0 | 21.9 | 0 | 0 | 0 | 25.029 | 25.247 | 25.078 | 24.742 | 25.392 | 25.632 | 25.632 | 0 | 0 | 56.084 | 55.442 | 41.71 | 25.656 | 0 | 0 | 55.375 | 32.732 | [5 empty] | 0 | 0.287 | 363 | -0.86764 | -0.89994 | 0.16769 | 0.14184 | -1.0418 | 120.0709
06/17/09 | 13:56 | 0 | 21.949 | 0 | 0 | 0 | 25.053 | 25.247 | 25.029 | 24.668 | 25.173 | 25.583 | 25.293 | 0 | 0 | 56.084 | 55.419 | 41.686 | 25.656 | 0 | 0 | 55.396 | 32.708 | [5 empty] | 0 | 0.385 | 364 | -0.76892 | -0.8061 | 0.17169 | 0.14184 | -0.94795 | 123.2826
06/17/09 | 13:57 | 0 | 21.924 | 0 | 0 | 0 | 25.007 | 25.222 | 25.127 | 24.717 | 25.247 | 25.583 | 25.102 | 0 | 0 | 56.061 | 55.396 | 41.638 | 25.656 | 0 | 0 | 55.375 | 32.685 | [5 empty] | 0 | 0.29 | 365 | -0.7133 | -0.75323 | 0.17394 | 0.14184 | -0.89508 | 125.4836
06/17/09 | 13:58 | 0 | 21.924 | 0 | 0 | 0 | 25.053 | 25.222 | 25.151 | 24.717 | 25.053 | 25.561 | 24.837 | 0 | 0 | 56.04 | 55.375 | 41.662 | 25.632 | 0 | 0 | 55.351 | 32.685 | [5 empty] | 0 | 0.336 | 366 | -0.63613 | -0.67988 | 0.17707 | 0.14184 | -0.82173 | 129.1748
06/17/09 | 13:59 | 0 | 21.924 | 0 | 0 | 0 | 25.007 | 25.222 | 25.151 | 24.717 | 25.078 | 25.463 | 25.007 | 0 | 0 | 56.061 | 55.351 | 41.638 | 25.632 | 0 | 0 | 55.328 | 32.663 | [5 empty] | 0 | 0.29 | 367 | -0.68564 | -0.72694 | 0.17506 | 0.14184 | -0.86878 | 126.7113
06/17/09 | 14:00 | 0 | 21.907 | 0 | 0 | 0 | 24.987 | 25.181 | 25.156 | 24.676 | 24.82 | 25.519 | 25.252 | 0 | 0 | 55.998 | 55.309 | 41.645 | 25.59 | 0 | 0 | 55.286 | 32.668 | [5 empty] | 0 | 0.311 | 368 | -0.75698 | -0.79475 | 0.17217 | 0.14184 | -0.9366 | 123.7278
06/17/09 | 14:01 | 0 | 21.966 | 0 | 0 | 0 | 24.95 | 25.264 | 25.119 | 24.71 | 25.095 | 25.384 | 25.6 | 0 | 0 | 56.03 | 55.365 | 41.702 | 25.649 | 0 | 0 | 55.319 | 32.677 | [5 empty] | 0 | 0.24 | 369 | -0.85832 | -0.89108 | 0.16806 | 0.14184 | -1.0329 | 120.3425
06/17/09 | 14:02 | 0 | 21.966 | 0 | 0 | 0 | 24.999 | 25.24 | 25.166 | 24.734 | 25.095 | 25.48 | 25.431 | 0 | 0 | 56.007 | 55.342 | 41.702 | 25.649 | 0 | 0 | 55.298 | 32.725 | [5 empty] | 0 | 0.265 | 370 | -0.80911 | -0.8443 | 0.17006 | 0.14184 | -0.98614 | 121.8806
06/17/09 | 14:03 | 0 | 21.942 | 0 | 0 | 0 | 24.999 | 25.24 | 25.215 | 24.71 | 25.07 | 25.384 | 25.311 | 0 | 0 | 56.007 | 55.319 | 41.702 | 25.649 | 0 | 0 | 55.274 | 32.749 | [5 empty] | 0 | 0.289 | 371 | -0.77416 | -0.81108 | 0.17147 | 0.14184 | -0.95293 | 123.0915
06/17/09 | 14:04 | 0 | 21.996 | 0 | 0 | 0 | 25.004 | 25.269 | 25.244 | 24.81 | 25.1 | 25.414 | 25.244 | 0 | 0 | 55.967 | 55.302 | 41.635 | 25.629 | 0 | 0 | 55.326 | 32.754 | [5 empty] | 0 | 0.194 | 372 | -0.75465 | -0.79254 | 0.17226 | 0.14184 | -0.93438 | 123.8163
06/17/09 | 14:05 | 0 | 21.942 | 0 | 0 | 0 | 24.999 | 25.215 | 25.215 | 24.781 | 24.877 | 25.48 | 25.215 | 0 | 0 | 55.984 | 55.298 | 41.631 | 25.649 | 0 | 0 | 55.319 | 32.701 | [5 empty] | 0 | 0.218 | 373 | -0.74621 | -0.78451 | 0.17261 | 0.14184 | -0.92636 | 124.1418
06/17/09 | 14:06 | 0 | 21.942 | 0 | 0 | 0 | 25.021 | 25.19 | 25.24 | 24.734 | 24.83 | 25.504 | 25.24 | 0 | 0 | 56.007 | 55.251 | 41.724 | 25.624 | 0 | 0 | 55.298 | 32.701 | [5 empty] | 0 | 0.287 | 374 | -0.75349 | -0.79143 | 0.17231 | 0.14184 | -0.93328 | 123.8608
06/17/09 | 14:07 | 0 | 21.966 | 0 | 0 | 0 | 24.999 | 25.215 | 25.286 | 24.734 | 24.806 | 25.575 | 25.215 | 0 | 0 | 56.007 | 55.274 | 41.678 | 25.624 | 0 | 0 | 55.274 | 32.701 | [5 empty] | 0 | 0.265 | 375 | -0.74621 | -0.78451 | 0.17261 | 0.14184 | -0.92636 | 124.1418
06/17/09 | 14:08 | 0 | 21.971 | 0 | 0 | 0 | 25.051 | 25.244 | 25.293 | 24.764 | 24.884 | 25.605 | 25.1 | 0 | 0 | 55.988 | 55.256 | 41.707 | 25.629 | 0 | 0 | 55.279 | 32.73 | [5 empty] | 0 | 0.287 | 376 | -0.71272 | -0.75268 | 0.17396 | 0.14184 | -0.89452 | 125.5085
06/17/09 | 14:09 | 0 | 22.003 | 0 | 0 | 0 | 25.011 | 25.301 | 25.276 | 24.796 | 24.916 | 25.71 | 25.276 | 0 | 0 | 55.998 | 55.309 | 41.714 | 25.686 | 0 | 0 | 55.333 | 32.737 | [5 empty] | 0 | 0.215 | 377 | -0.76397 | -0.8014 | 0.17189 | 0.14184 | -0.94324 | 123.4655
06/17/09 | 14:10 | 0 | 21.978 | 0 | 0 | 0 | 25.061 | 25.252 | 25.347 | 24.771 | 24.938 | 25.686 | 25.156 | 0 | 0 | 55.998 | 55.263 | 41.738 | 25.661 | 0 | 0 | 55.333 | 32.761 | [5 empty] | 0 | 0.29 | 378 | -0.72903 | -0.76818 | 0.1733 | 0.14184 | -0.91002 | 124.8273
06/17/09 | 14:11 | 0 | 21.978 | 0 | 0 | 0 | 25.036 | 25.252 | 25.347 | 24.796 | 24.962 | 25.686 | 25.301 | 0 | 0 | 55.998 | 55.239 | 41.714 | 25.637 | 0 | 0 | 55.286 | 32.785 | [5 empty] | 0 | 0.24 | 379 | -0.77125 | -0.80832 | 0.17159 | 0.14184 | -0.95016 | 123.1973
06/17/09 | 14:12 | 0 | 21.978 | 0 | 0 | 0 | 25.061 | 25.252 | 25.325 | 24.796 | 25.036 | 25.615 | 25.132 | 0 | 0 | 55.974 | 55.239 | 41.714 | 25.661 | 0 | 0 | 55.263 | 32.785 | [5 empty] | 0 | 0.265 | 380 | -0.72204 | -0.76154 | 0.17359 | 0.14184 | -0.90338 | 125.1154
06/17/09 | 14:13 | 0 | 21.954 | 0 | 0 | 0 | 25.036 | 25.276 | 25.325 | 24.771 | 24.987 | 25.71 | 25.132 | 0 | 0 | 55.974 | 55.218 | 41.714 | 25.637 | 0 | 0 | 55.286 | 32.761 | [5 empty] | 0 | 0.265 | 381 | -0.72204 | -0.76154 | 0.17359 | 0.14184 | -0.90338 | 125.1154
06/17/09 | 14:14 | 0 | 21.978 | 0 | 0 | 0 | 25.061 | 25.252 | 25.301 | 24.796 | 24.962 | 25.757 | 25.107 | 0 | 0 | 55.951 | 55.195 | 41.738 | 25.637 | 0 | 0 | 55.309 | 32.761 | [5 empty] | 0 | 0.265 | 382 | -0.71476 | -0.75462 | 0.17388 | 0.14184 | -0.89646 | 125.4216
06/17/09 | 14:15 | 0 | 22.035 | 0 | 0 | 0 | 25.068 | 25.308 | 25.357 | 24.85 | 24.779 | 25.813 | 25.379 | 0 | 0 | 55.981 | 55.225 | 41.769 | 25.669 | 0 | 0 | 55.316 | 32.768 | [5 empty] | 0 | 0.218 | 383 | -0.79396 | -0.82991 | 0.17067 | 0.14184 | -0.97175 | 122.3922
06/17/09 | 14:16 | 0 | 22.01 | 0 | 0 | 0 | 25.043 | 25.308 | 25.379 | 24.828 | 25.139 | 25.887 | 25.911 | 0 | 0 | 56.005 | 55.225 | 41.769 | 25.669 | 0 | 0 | 55.316 | 32.747 | [5 empty] | 0 | 0.215 | 384 | -0.94888 | -0.97716 | 0.16439 | 0.14184 | -1.119 | 117.929
06/17/09 | 14:17 | 0 | 21.978 | 0 | 0 | 0 | 25.036 | 25.252 | 25.325 | 24.771 | 25.061 | 25.879 | 25.615 | 0 | 0 | 55.974 | 55.195 | 41.714 | 25.637 | 0 | 0 | 55.286 | 32.692 | [5 empty] | 0 | 0.265 | 385 | -0.86269 | -0.89523 | 0.16789 | 0.14184 | -1.0371 | 120.2145
06/17/09 | 14:18 | 0 | 22.01 | 0 | 0 | 0 | 25.068 | 25.333 | 25.428 | 24.85 | 25.213 | 25.911 | 25.428 | 0 | 0 | 55.958 | 55.202 | 41.745 | 25.669 | 0 | 0 | 55.27 | 32.723 | [5 empty] | 0 | 0.218 | 386 | -0.80823 | -0.84347 | 0.17009 | 0.14184 | -0.98531 | 121.9096
06/17/09 | 14:19 | 0 | 22.01 | 0 | 0 | 0 | 25.068 | 25.308 | 25.428 | 24.85 | 25.043 | 25.933 | 25.982 | 0 | 0 | 55.981 | 55.155 | 41.769 | 25.669 | 0 | 0 | 55.249 | 32.747 | [5 empty] | 0 | 0.218 | 387 | -0.96956 | -0.99682 | 0.16356 | 0.14184 | -1.1387 | 117.4413
06/17/09 | 14:20 | 0 | 22.052 | 0 | 0 | 0 | 25.11 | 25.35 | 25.47 | 24.869 | 25.181 | 26.049 | 26.193 | 0 | 0 | 55.979 | 55.2 | 41.789 | 25.735 | 0 | 0 | 55.291 | 32.787 | [5 empty] | 0 | 0.241 | 388 | -1.031 | -1.0552 | 0.16107 | 0.14184 | -1.1971 | 116.1071
06/17/09 | 14:21 | 0 | 22.062 | 0 | 0 | 0 | 25.119 | 25.409 | 25.48 | 24.879 | 25.289 | 26.108 | 26.242 | 0 | 0 | 55.979 | 55.176 | 41.812 | 25.713 | 0 | 0 | 55.2 | 32.787 | [5 empty] | 0 | 0.24 | 389 | -1.0453 | -1.0688 | 0.16049 | 0.14184 | -1.2106 | 115.8198
06/17/09 | 14:22 | 0 | 22.076 | 0 | 0 | 0 | 25.085 | 25.374 | 25.47 | 24.94 | 25.181 | 26.024 | 26.218 | 0 | 0 | 56.002 | 55.176 | 41.812 | 25.713 | 0 | 0 | 55.2 | 32.787 | [5 empty] | 0 | 0.145 | 390 | -1.0383 | -1.0621 | 0.16077 | 0.14184 | -1.204 | 115.9595
06/17/09 | 14:23 | 0 | 22.086 | 0 | 0 | 0 | 25.119 | 25.409 | 25.504 | 24.95 | 25.289 | 26.058 | 26.058 | 0 | 0 | 55.988 | 55.209 | 41.846 | 25.747 | 0 | 0 | 55.256 | 32.821 | [5 empty] | 0 | 0.169 | 391 | -0.99169 | -1.0179 | 0.16266 | 0.14184 | -1.1597 | 116.9417
06/17/09 | 14:24 | 0 | 22.111 | 0 | 0 | 0 | 25.144 | 25.384 | 25.529 | 24.926 | 25.215 | 26.034 | 25.843 | 0 | 0 | 55.988 | 55.186 | 41.798 | 25.723 | 0 | 0 | 55.209 | 32.797 | [5 empty] | 0 | 0.218 | 392 | -0.92908 | -0.95834 | 0.1652 | 0.14184 | -1.1002 | 118.4165
06/17/09 | 14:25 | 0 | 22.111 | 0 | 0 | 0 | 25.119 | 25.384 | 25.48 | 24.926 | 25.313 | 26.012 | 25.747 | 0 | 0 | 55.988 | 55.186 | 41.798 | 25.747 | 0 | 0 | 55.256 | 32.749 | [5 empty] | 0 | 0.193 | 393 | -0.90113 | -0.93177 | 0.16633 | 0.14184 | -1.0736 | 119.1413
06/17/09 | 14:26 | 0 | 22.14 | 0 | 0 | 0 | 25.149 | 25.414 | 25.558 | 24.955 | 25.198 | 26.017 | 25.632 | 0 | 0 | 56.016 | 55.19 | 41.803 | 25.752 | 0 | 0 | 55.305 | 32.802 | [5 empty] | 0 | 0.194 | 394 | -0.86764 | -0.89994 | 0.16769 | 0.14184 | -1.0418 | 120.0709
06/17/09 | 14:27 | 0 | 22.111 | 0 | 0 | 0 | 25.119 | 25.384 | 25.529 | 24.95 | 25.409 | 26.058 | 25.458 | 0 | 0 | 55.965 | 55.139 | 41.774 | 25.723 | 0 | 0 | 55.3 | 32.749 | [5 empty] | 0 | 0.169 | 395 | -0.81697 | -0.85177 | 0.16974 | 0.14184 | -0.99362 | 121.6224
06/17/09 | 14:28 | 0 | 22.14 | 0 | 0 | 0 | 25.124 | 25.414 | 25.558 | 24.955 | 25.487 | 26.088 | 25.463 | 0 | 0 | 55.946 | 55.123 | 41.827 | 25.752 | 0 | 0 | 55.284 | 32.756 | [5 empty] | 0 | 0.169 | 396 | -0.81843 | -0.85316 | 0.16968 | 0.14184 | -0.995 | 121.5752
06/17/09 | 14:29 | 0 | 22.116 | 0 | 0 | 0 | 25.149 | 25.438 | 25.509 | 24.98 | 25.389 | 26.088 | 25.293 | 0 | 0 | 55.97 | 55.123 | 41.827 | 25.752 | 0 | 0 | 55.237 | 32.778 | [5 empty] | 0 | 0.169 | 397 | -0.76892 | -0.8061 | 0.17169 | 0.14184 | -0.94795 | 123.2826
06/17/09 | 14:30 | 0 | 22.111 | 0 | 0 | 0 | 25.144 | 25.409 | 25.504 | 24.926 | 25.07 | 26.034 | 25.335 | 0 | 0 | 55.918 | 55.095 | 41.798 | 25.698 | 0 | 0 | 55.209 | 32.749 | [5 empty] | 0 | 0.218 | 398 | -0.78115 | -0.81773 | 0.17119 | 0.14184 | -0.95957 | 122.8406
06/17/09 | 14:31 | 0 | 22.14 | 0 | 0 | 0 | 25.149 | 25.438 | 25.583 | 24.98 | 25.365 | 26.088 | 25.727 | 0 | 0 | 55.925 | 55.099 | 41.803 | 25.727 | 0 | 0 | 55.237 | 32.802 | [5 empty] | 0 | 0.169 | 399 | -0.8953 | -0.92623 | 0.16657 | 0.14184 | -1.0681 | 119.298
06/17/09 | 14:32 | 0 | 22.14 | 0 | 0 | 0 | 25.124 | 25.438 | 25.583 | 24.98 | 25.389 | 26.063 | 25.632 | 0 | 0 | 55.925 | 55.099 | 41.803 | 25.727 | 0 | 0 | 55.237 | 32.826 | [5 empty] | 0 | 0.144 | 400 | -0.86764 | -0.89994 | 0.16769 | 0.14184 | -1.0418 | 120.0709
06/17/09 | 14:33 | 0 | 22.172 | 0 | 0 | 0 | 25.181 | 25.47 | 25.59 | 25.011 | 25.35 | 26.024 | 25.686 | 0 | 0 | 55.932 | 55.106 | 41.882 | 25.759 | 0 | 0 | 55.221 | 32.857 | [5 empty] | 0 | 0.17 | 401 | -0.88336 | -0.91488 | 0.16705 | 0.14184 | -1.0567 | 119.6256
06/17/09 | 14:34 | 0 | 22.172 | 0 | 0 | 0 | 25.132 | 25.519 | 25.566 | 25.011 | 25.519 | 26.073 | 25.35 | 0 | 0 | 55.956 | 55.106 | 41.858 | 25.759 | 0 | 0 | 55.197 | 32.857 | [5 empty] | 0 | 0.121 | 402 | -0.78552 | -0.82188 | 0.17101 | 0.14184 | -0.96372 | 122.6861
06/17/09 | 14:35 | 0 | 22.123 | 0 | 0 | 0 | 25.132 | 25.519 | 25.541 | 25.011 | 25.396 | 26.095 | 25.495 | 0 | 0 | 55.932 | 55.106 | 41.81 | 25.784 | 0 | 0 | 55.244 | 32.857 | [5 empty] | 0 | 0.121 | 403 | -0.82774 | -0.86202 | 0.1693 | 0.14184 | -1.0039 | 121.2766
06/17/09 | 14:36 | 0 | 22.123 | 0 | 0 | 0 | 25.11 | 25.541 | 25.566 | 25.061 | 25.374 | 26.095 | 25.495 | 0 | 0 | 55.932 | 55.106 | 41.786 | 25.784 | 0 | 0 | 55.221 | 32.881 | [5 empty] | 0 | 0.049 | 404 | -0.82774 | -0.86202 | 0.1693 | 0.14184 | -1.0039 | 121.2766
06/17/09 | 14:37 | 0 | 22.123 | 0 | 0 | 0 | 25.156 | 25.495 | 25.59 | 24.987 | 25.47 | 26.024 | 25.519 | 0 | 0 | 55.932 | 55.039 | 41.834 | 25.735 | 0 | 0 | 55.06 | 32.881 | [5 empty] | 0 | 0.169 | 405 | -0.83473 | -0.86866 | 0.16902 | 0.14184 | -1.0105 | 121.0571
06/17/09 | 14:38 | 0 | 22.123 | 0 | 0 | 0 | 25.132 | 25.47 | 25.615 | 24.987 | 25.325 | 25.975 | 25.276 | 0 | 0 | 55.909 | 55.083 | 41.834 | 25.784 | 0 | 0 | 55.06 | 32.857 | [5 empty] | 0 | 0.145 | 406 | -0.76397 | -0.8014 | 0.17189 | 0.14184 | -0.94324 | 123.4655
06/17/09 | 14:39 | 0 | 22.179 | 0 | 0 | 0 | 25.188 | 25.551 | 25.647 | 25.043 | 25.573 | 26.007 | 25.262 | 0 | 0 | 55.963 | 55.069 | 41.865 | 25.767 | 0 | 0 | 55.113 | 32.864 | [5 empty] | 0 | 0.145 | 407 | -0.75989 | -0.79752 | 0.17205 | 0.14184 | -0.93937 | 123.6179
06/17/09 | 14:40 | 0 | 22.155 | 0 | 0 | 0 | 25.139 | 25.502 | 25.598 | 24.994 | 25.237 | 25.958 | 25.237 | 0 | 0 | 55.914 | 55.02 | 41.863 | 25.742 | 0 | 0 | 55.088 | 32.864 | [5 empty] | 0 | 0.145 | 408 | -0.75261 | -0.7906 | 0.17235 | 0.14184 | -0.93245 | 123.8942
06/17/09 | 14:41 | 0 | 22.179 | 0 | 0 | 0 | 25.139 | 25.526 | 25.598 | 25.043 | 25.308 | 26.007 | 25.262 | 0 | 0 | 55.799 | 54.973 | 41.839 | 25.693 | 0 | 0 | 55.088 | 32.84 | [5 empty] | 0 | 0.096 | 409 | -0.75989 | -0.79752 | 0.17205 | 0.14184 | -0.93937 | 123.6179
06/17/09 | 14:42 | 0 | 22.13 | 0 | 0 | 0 | 25.117 | 25.526 | 25.598 | 25.043 | 25.262 | 26.007 | 25.477 | 0 | 0 | 55.89 | 54.997 | 41.817 | 25.742 | 0 | 0 | 55.064 | 32.864 | [5 empty] | 0 | 0.074 | 410 | -0.8225 | -0.85703 | 0.16952 | 0.14184 | -0.99888 | 121.4437
06/17/09 | 14:43 | 0 | 22.108 | 0 | 0 | 0 | 25.117 | 25.548 | 25.573 | 25.019 | 25.382 | 26.103 | 25.767 | 0 | 0 | 55.844 | 54.997 | 41.793 | 25.742 | 0 | 0 | 55.02 | 32.84 | [5 empty] | 0 | 0.098 | 411 | -0.90695 | -0.93731 | 0.16609 | 0.14184 | -1.0791 | 118.9866
06/17/09 | 14:44 | 0 | 22.155 | 0 | 0 | 0 | 25.139 | 25.548 | 25.548 | 25.019 | 25.237 | 26.081 | 25.477 | 0 | 0 | 55.82 | 54.997 | 41.817 | 25.718 | 0 | 0 | 54.95 | 32.768 | [5 empty] | 0 | 0.12 | 412 | -0.8225 | -0.85703 | 0.16952 | 0.14184 | -0.99888 | 121.4437
06/17/09 | 14:45 | 0 | 22.162 | 0 | 0 | 0 | 25.171 | 25.558 | 25.678 | 25.051 | 25.316 | 26.088 | 25.414 | 0 | 0 | 55.851 | 54.98 | 41.824 | 25.742 | 0 | 0 | 55.02 | 32.816 | [5 empty] | 0 | 0.12 | 413 | -0.80416 | -0.8396 | 0.17026 | 0.14184 | -0.98144 | 122.0457
06/17/09 | 14:46 | 0 | 22.155 | 0 | 0 | 0 | 25.164 | 25.548 | 25.622 | 25.019 | 25.477 | 26.007 | 25.284 | 0 | 0 | 55.844 | 54.973 | 41.839 | 25.742 | 0 | 0 | 54.997 | 32.84 | [5 empty] | 0 | 0.145 | 414 | -0.7663 | -0.80361 | 0.17179 | 0.14184 | -0.94546 | 123.3791
06/17/09 | 14:47 | 0 | 22.162 | 0 | 0 | 0 | 25.149 | 25.58 | 25.654 | 25.026 | 25.436 | 25.943 | 25.195 | 0 | 0 | 55.806 | 54.933 | 41.824 | 25.725 | 0 | 0 | 55.004 | 32.823 | [5 empty] | 0 | 0.123 | 415 | -0.74038 | -0.77898 | 0.17284 | 0.14184 | -0.92082 | 124.3706
06/17/09 | 14:48 | 1 | 22.187 | 0 | 14 | 0 | 46.13 | 25.968 | 33.835 | 42.552 | 44.778 | 26.039 | 25.269 | 0 | 0 | 47.39 | 54.315 | 45.121 | 25.75 | 0 | 0 | 55.027 | 32.326 | [5 empty] | 22.187 | 3.578 | 416 | -0.76193 | -0.79946 | 0.17197 | 0.14184 | -0.9413 | 123.5415
06/17/09 | 14:49 | 1 | 22.187 | 1 | 15 | 0 | 58.144 | 26.014 | 37.595 | 50.693 | 57.024 | 26.039 | 25.124 | 0 | 0 | 57.361 | 53.582 | 51.815 | 25.75 | 0 | 0 | 55.05 | 31.845 | [5 empty] | 22.187 | 7.451 | 417 | -0.71971 | -0.75932 | 0.17368 | 0.14184 | -0.90117 | 125.2127
06/17/09 | 14:50 | 1 | 22.187 | 0 | 15 | 0 | 65.654 | 26.014 | 41.566 | 56.396 | 57.585 | 25.968 | 25.485 | 0 | 0 | 64.892 | 53.491 | 56.935 | 25.725 | 0 | 0 | 55.004 | 33.763 | [5 empty] | 22.187 | 9.258 | 418 | -0.82483 | -0.85925 | 0.16942 | 0.14184 | -1.0011 | 121.3692
06/17/09 | 14:51 | 1 | 22.192 | 0 | 14 | 0 | 69.125 | 26.093 | 44.226 | 60.033 | 58.285 | 26.044 | 25.009 | 0 | 0 | 68.532 | 54.047 | 59.922 | 25.779 | 0 | 0 | 55.055 | 36.706 | [5 empty] | 22.192 | 9.092 | 419 | -0.68622 | -0.72749 | 0.17504 | 0.14184 | -0.86934 | 126.6845
06/17/09 | 14:52 | 0 | 22.162 | 0 | 15 | 0 | 70.372 | 26.088 | 45.854 | 61.955 | 59.445 | 26.014 | 24.98 | 0 | 0 | 69.954 | 54.819 | 61.708 | 25.75 | 0 | 0 | 54.98 | 38.863 | [5 empty] | 0 | 8.417 | 420 | -0.67778 | -0.71946 | 0.17538 | 0.14184 | -0.86131 | 127.0786
06/17/09 | 14:53 | 1 | 22.162 | 0 | 15 | 0 | 70.746 | 26.088 | 47.024 | 63.055 | 60.834 | 26.014 | 24.906 | 0 | 0 | 70.415 | 55.76 | 62.786 | 25.725 | 0 | 0 | 55.05 | 40.554 | [5 empty] | 22.162 | 7.691 | 421 | -0.65623 | -0.69898 | 0.17625 | 0.14184 | -0.84082 | 128.1301
06/17/09 | 14:54 | 1 | 22.162 | 0 | 14 | 1 | 70.768 | 26.112 | 47.941 | 63.794 | 62.069 | 26.063 | 25.051 | 0 | 1 | 70.592 | 56.688 | 63.571 | 25.725 | 0 | 0 | 55.256 | 41.87 | [5 empty] | 22.162 | 6.974 | 422 | -0.69845 | -0.73912 | 0.17454 | 0.14184 | -0.88096 | 126.1306
06/17/09 | 14:55 | 0 | 22.216 | 1 | 15 | 0 | 70.773 | 26.188 | 48.725 | 64.383 | 62.97 | 26.117 | 24.769 | 0 | 0 | 70.663 | 57.5 | 64.225 | 25.803 | 0 | 0 | 55.512 | 43.004 | [5 empty] | 0 | 6.39 | 0 | -0.61633 | -0.66106 | 0.17787 | 0.14184 | -0.8029 | 130.271
06/17/09 | 14:56 | 0 | 22.14 | 0 | 15 | 0 | 69.098 | 26.184 | 49.248 | 64.848 | 58.751 | 26.063 | 24.715 | 0 | 0 | 70.372 | 58.123 | 64.668 | 25.725 | 0 | 0 | 55.713 | 43.867 | [5 empty] | 0 | 4.25 | 1 | -0.60061 | -0.64611 | 0.14696 | 0.11029 | -0.75641 | 125.9401
06/17/09 | 14:57 | 0 | 22.145 | 0 | 15 | 0 | 65.638 | 26.262 | 49.138 | 64.472 | 47.992 | 26.117 | 24.695 | 0 | 0 | 66.085 | 58.687 | 63.911 | 25.754 | 0 | 0 | 55.972 | 44.25 | [5 empty] | 0 | 1.166 | 2 | -0.59478 | -0.64058 | 0.14719 | 0.11029 | -0.75087 | 126.2425
06/17/09 | 14:58 | 0 | 22.226 | 0 | 14 | 0 | 63.338 | 26.343 | 48.895 | 63.249 | 44.001 | 26.176 | 24.658 | 0 | 0 | 63.787 | 59.123 | 62.98 | 25.789 | 0 | 0 | 56.321 | 44.166 | [5 empty] | 0 | 0.089 | 3 | -0.58401 | -0.63033 | 0.14763 | 0.11029 | -0.74063 | 126.8179
06/17/09 | 14:59 | 0 | 22.17 | 0 | 13 | 0 | 62.051 | 26.382 | 48.016 | 62.274 | 39.901 | 26.164 | 24.575 | 0 | 0 | 62.498 | 59.315 | 62.117 | 25.803 | 0 | 0 | 56.581 | 43.803 | [5 empty] | 0 | -0.223 | 4 | -0.55984 | -0.60736 | 0.14861 | 0.11029 | -0.71765 | 128.1891
06/17/09 | 15:00 | 0 | 22.145 | 0 | 0 | 0 | 61.334 | 26.382 | 45.861 | 61.649 | 38.33 | 26.142 | 24.551 | 0 | 0 | 61.784 | 59.406 | 61.2 | 25.754 | 0 | 0 | 56.718 | 43.405 | [5 empty] | 0 | -0.315 | 5 | -0.55285 | -0.60072 | 0.14889 | 0.11029 | -0.71101 | 128.608
06/17/09 | 15:01 | 0 | 22.201 | 0 | 0 | 0 | 60.805 | 26.439 | 44.904 | 61.14 | 36.598 | 26.22 | 24.462 | 0 | 0 | 61.455 | 59.504 | 59.481 | 25.811 | 0 | 0 | 56.859 | 43.059 | [5 empty] | 0 | -0.335 | 6 | -0.52693 | -0.57608 | 0.14994 | 0.11029 | -0.68638 | 130.2583
06/17/09 | 15:02 | 0 | 22.145 | 0 | 0 | 0 | 60.191 | 26.478 | 44.133 | 60.529 | 35.486 | 26.164 | 24.479 | 0 | 0 | 61.291 | 59.541 | 57.635 | 25.779 | 0 | 0 | 56.919 | 42.652 | [5 empty] | 0 | -0.338 | 7 | -0.53188 | -0.58079 | 0.14974 | 0.11029 | -0.69108 | 129.9306
06/17/09 | 15:03 | 0 | 22.17 | 0 | 0 | 0 | 59.655 | 26.478 | 43.664 | 59.833 | 34.122 | 26.142 | 24.43 | 0 | 0 | 61.268 | 59.563 | 56.133 | 25.803 | 0 | 0 | 57.03 | 42.3 | [5 empty] | 0 | -0.178 | 8 | -0.51762 | -0.56722 | 0.15032 | 0.11029 | -0.67752 | 130.892
06/17/09 | 15:04 | 0 | 22.201 | 0 | 0 | 0 | 59.123 | 26.583 | 43.341 | 59.303 | 33.448 | 26.245 | 24.148 | 0 | 0 | 61.229 | 59.639 | 54.903 | 25.811 | 0 | 0 | 57.128 | 42.025 | [5 empty] | 0 | -0.18 | 9 | -0.4355 | -0.48917 | 0.15365 | 0.11029 | -0.59946 | 137.6496
06/17/09 | 15:05 | 0 | 22.201 | 0 | 0 | 0 | 58.607 | 26.654 | 43.037 | 58.742 | 32.461 | 26.196 | 24.173 | 0 | 0 | 61.163 | 59.616 | 53.916 | 25.86 | 0 | 0 | 57.149 | 41.719 | [5 empty] | 0 | -0.135 | 10 | -0.44278 | -0.49609 | 0.15335 | 0.11029 | -0.60638 | 136.9492
06/17/09 | 15:06 | 0 | 22.121 | 0 | 0 | 0 | 58.062 | 26.671 | 42.676 | 58.13 | 32.404 | 26.117 | 23.95 | 0 | 0 | 61.065 | 59.655 | 53.176 | 25.803 | 0 | 0 | 57.142 | 41.478 | [5 empty] | 0 | -0.068 | 11 | -0.37784 | -0.43436 | 0.15598 | 0.11029 | -0.54465 | 144.1494
06/17/09 | 15:07 | 0 | 22.201 | 0 | 0 | 0 | 57.599 | 26.728 | 42.355 | 57.553 | 32.171 | 26.174 | 23.837 | 0 | 0 | 61.006 | 59.705 | 52.541 | 25.811 | 0 | 0 | 57.172 | 41.25 | [5 empty] | 0 | 0.046 | 12 | -0.34493 | -0.40308 | 0.15732 | 0.11029 | -0.51338 | 148.8329
06/17/09 | 15:08 | 0 | 22.177 | 0 | 0 | 0 | 57.037 | 26.728 | 42.119 | 57.014 | 31.279 | 26.125 | 23.837 | 0 | 0 | 60.939 | 59.684 | 52.06 | 25.811 | 0 | 0 | 57.24 | 41.061 | [5 empty] | 0 | 0.023 | 13 | -0.34493 | -0.40308 | 0.15732 | 0.11029 | -0.51338 | 148.8329
06/17/09 | 15:09 | 0 | 22.177 | 0 | 0 | 0 | 56.501 | 26.799 | 41.743 | 56.478 | 31.953 | 26.149 | 23.548 | 0 | 0 | 60.828 | 59.705 | 51.554 | 25.786 | 0 | 0 | 57.306 | 40.875 | [5 empty] | 0 | 0.023 | 14 | -0.26078 | -0.32309 | 0.16073 | 0.11029 | -0.43338 | 166.1878
06/17/09 | 15:10 | 0 | 22.145 | 0 | 0 | 0 | 55.928 | 26.816 | 41.384 | 55.904 | 32.019 | 26.068 | 23.371 | 0 | 0 | 60.707 | 59.721 | 51.089 | 25.754 | 0 | 0 | 57.322 | 40.609 | [5 empty] | 0 | 0.024 | 15 | -0.20924 | -0.27409 | 0.16282 | 0.11029 | -0.38439 | 183.7104
06/17/09 | 15:11 | 0 | 22.152 | 0 | 0 | 0 | 55.454 | 26.895 | 41.085 | 55.384 | 32.196 | 26.125 | 23.354 | 0 | 0 | 60.647 | 59.684 | 50.774 | 25.764 | 0 | 0 | 57.329 | 40.475 | [5 empty] | 0 | 0.07 | 16 | -0.20428 | -0.26939 | 0.16302 | 0.11029 | -0.37968 | 185.8588
06/17/09 | 15:12 | 0 | 22.152 | 0 | 0 | 0 | 54.947 | 26.968 | 40.779 | 54.88 | 31.088 | 26.076 | 23.283 | 0 | 0 | 60.558 | 59.684 | 50.522 | 25.786 | 0 | 0 | 57.306 | 40.286 | [5 empty] | 0 | 0.067 | 17 | -0.18361 | -0.24973 | 0.16385 | 0.11029 | -0.36003 | 196.0837
06/17/09 | 15:13 | 0 | 22.152 | 0 | 0 | 0 | 54.422 | 26.993 | 40.569 | 54.352 | 30.075 | 26.076 | 23.378 | 0 | 0 | 60.49 | 59.705 | 50.34 | 25.786 | 0 | 0 | 57.329 | 40.1 | [5 empty] | 0 | 0.07 | 18 | -0.21127 | -0.27603 | 0.16273 | 0.11029 | -0.38632 | 182.8551
06/17/09 | 15:14 | 0 | 22.177 | 0 | 0 | 0 | 53.895 | 27.064 | 40.31 | 53.848 | 31.472 | 26.051 | 23.163 | 0 | 0 | 60.401 | 59.705 | 50.179 | 25.786 | 0 | 0 | 57.352 | 39.959 | [5 empty] | 0 | 0.047 | 19 | -0.14867 | -0.21652 | 0.16527 | 0.11029 | -0.32681 | 219.8306
06/17/09 | 15:15 | 0 | 22.128 | 0 | 0 | 0 | 53.388 | 27.113 | 39.98 | 53.344 | 30.798 | 25.98 | 23.209 | 0 | 0 | 60.312 | 59.728 | 50.088 | 25.786 | 0 | 0 | 57.375 | 39.794 | [5 empty] | 0 | 0.044 | 20 | -0.16206 | -0.22925 | 0.16473 | 0.11029 | -0.33955 | 209.5172
06/17/09 | 15:16 | 0 | 22.152 | 0 | 0 | 0 | 52.931 | 27.184 | 39.7 | 52.84 | 31.232 | 25.98 | 22.969 | 0 | 0 | 60.221 | 59.75 | 49.927 | 25.786 | 0 | 0 | 57.375 | 39.652 | [5 empty] | 0 | 0.091 | 21 | -0.092173 | -0.16282 | 0.16756 | 0.11029 | -0.27311 | 296.3058
06/17/09 | 15:17 | 0 | 22.152 | 0 | 0 | 0 | 52.403 | 27.208 | 39.44 | 52.38 | 31.279 | 26.005 | 22.944 | 0 | 0 | 60.198 | 59.728 | 49.88 | 25.764 | 0 | 0 | 57.418 | 39.535 | [5 empty] | 0 | 0.023 | 22 | -0.084893 | -0.1559 | 0.16785 | 0.11029 | -0.26619 | 313.5641
06/17/09 | 15:18 | 0 | 22.152 | 0 | 0 | 0 | 51.946 | 27.304 | 39.16 | 51.899 | 29.786 | 25.98 | 23.065 | 0 | 0 | 60.132 | 59.728 | 49.813 | 25.786 | 0 | 0 | 57.487 | 39.394 | [5 empty] | 0 | 0.047 | 23 | -0.12013 | -0.18939 | 0.16643 | 0.11029 | -0.29969 | 249.4723
06/17/09 | 15:19 | 0 | 22.096 | 0 | 0 | 0 | 51.432 | 27.346 | 38.892 | 51.432 | 30.188 | 25.924 | 23.082 | 0 | 0 | 60.013 | 59.698 | 49.712 | 25.754 | 0 | 0 | 57.5 | 39.27 | [5 empty] | 0 | 0 | 24 | -0.12508 | -0.1941 | 0.16623 | 0.11029 | -0.30439 | 243.3607
06/17/09 | 15:20 | 0 | 22.128 | 0 | 0 | 0 | 50.98 | 27.4 | 38.641 | 50.956 | 29.352 | 26.005 | 23.114 | 0 | 0 | 59.928 | 59.725 | 49.673 | 25.762 | 0 | 0 | 57.53 | 39.157 | [5 empty] | 0 | 0.024 | 25 | -0.1344 | -0.20296 | 0.16585 | 0.11029 | -0.31325 | 233.078
06/17/09 | 15:21 | 0 | 22.128 | 0 | 0 | 0 | 50.613 | 27.424 | 38.452 | 50.499 | 29.857 | 25.955 | 23.089 | 0 | 0 | 59.906 | 59.705 | 49.628 | 25.762 | 0 | 0 | 57.484 | 39.016 | [5 empty] | 0 | 0.114 | 26 | -0.12712 | -0.19604 | 0.16614 | 0.11029 | -0.30633 | 240.9826
06/17/09 | 15:22 | 0 | 22.103 | 0 | 0 | 0 | 50.177 | 27.473 | 38.217 | 50.086 | 28.726 | 25.931 | 23.283 | 0 | 0 | 59.86 | 59.705 | 49.582 | 25.762 | 0 | 0 | 57.507 | 38.899 | [5 empty] | 0 | 0.091 | 27 | -0.18361 | -0.24973 | 0.16385 | 0.11029 | -0.36003 | 196.0837
06/17/09 | 15:23 | 0 | 22.079 | 0 | 0 | 0 | 49.719 | 27.522 | 37.983 | 49.628 | 28.702 | 25.955 | 23.548 | 0 | 0 | 59.837 | 59.705 | 49.535 | 25.762 | 0 | 0 | 57.484 | 38.782 | [5 empty] | 0 | 0.091 | 28 | -0.26078 | -0.32309 | 0.16073 | 0.11029 | -0.43338 | 166.1878
06/17/09 | 15:24 | 0 | 22.045 | 0 | 0 | 0 | 49.25 | 27.535 | 37.76 | 49.183 | 28.667 | 25.921 | 23.126 | 0 | 0 | 59.739 | 59.693 | 49.458 | 25.727 | 0 | 0 | 57.453 | 38.655 | [5 empty] | 0 | 0.067 | 29 | -0.13789 | -0.20628 | 0.16571 | 0.11029 | -0.31657 | 229.5802
06/17/09 | 15:25 | 0 | 22.079 | 0 | 0 | 0 | 48.94 | 27.665 | 37.583 | 48.825 | 29.231 | 25.98 | 23.57 | 0 | 0 | 59.771 | 59.725 | 49.491 | 25.811 | 0 | 0 | 57.507 | 38.617 | [5 empty] | 0 | 0.115 | 30 | -0.26718 | -0.32918 | 0.16047 | 0.11029 | -0.43947 | 164.4822
06/17/09 | 15:26 | 0 | 22.094 | 0 | 0 | 0 | 48.517 | 27.679 | 37.385 | 48.447 | 28.594 | 25.921 | 23.609 | 0 | 0 | 59.716 | 59.716 | 49.435 | 25.801 | 0 | 0 | 57.43 | 38.514 | [5 empty] | 0 | 0.07 | 31 | -0.27854 | -0.33997 | 0.16001 | 0.11029 | -0.45027 | 161.6515
06/17/09 | 15:27 | 0 | 22.069 | 0 | 0 | 0 | 48.081 | 27.753 | 37.15 | 48.037 | 28.042 | 25.897 | 23.44 | 0 | 0 | 59.65 | 59.673 | 49.388 | 25.752 | 0 | 0 | 57.384 | 38.418 | [5 empty] | 0 | 0.044 | 32 | -0.22933 | -0.29319 | 0.162 | 0.11029 | -0.40349 | 175.9428
06/17/09 | 15:28 | 0 | 22.103 | 0 | 0 | 0 | 47.747 | 27.809 | 36.949 | 47.656 | 28.846 | 25.931 | 23.329 | 0 | 0 | 59.636 | 59.705 | 49.421 | 25.786 | 0 | 0 | 57.439 | 38.358 | [5 empty] | 0 | 0.091 | 33 | -0.197 | -0.26247 | 0.16331 | 0.11029 | -0.37276 | 189.2143
06/17/09 | 15:29 | 0 | 22.069 | 0 | 0 | 0 | 47.325 | 27.848 | 36.799 | 47.257 | 27.728 | 25.897 | 23.32 | 0 | 0 | 59.582 | 59.673 | 49.297 | 25.752 | 0 | 0 | 57.364 | 38.279 | [5 empty] | 0 | 0.068 | 34 | -0.19438 | -0.25998 | 0.16342 | 0.11029 | -0.37027 | 190.4838
06/17/09 | 15:30 | 0 | 22.045 | 0 | 0 | 0 | 46.958 | 27.897 | 36.586 | 46.935 | 28.018 | 25.872 | 22.935 | 0 | 0 | 59.538 | 59.693 | 49.32 | 25.777 | 0 | 0 | 57.43 | 38.232 | [5 empty] | 0 | 0.023 | 35 | -0.082272 | -0.15341 | 0.16796 | 0.11029 | -0.2637 | 320.5247
06/17/09 | 15:31 | 0 | 22.069 | 0 | 0 | 0 | 46.592 | 27.944 | 36.375 | 46.522 | 28.403 | 25.872 | 23.03 | 0 | 0 | 59.515 | 59.673 | 49.32 | 25.777 | 0 | 0 | 57.384 | 38.138 | [5 empty] | 0 | 0.07 | 36 | -0.10994 | -0.1797 | 0.16684 | 0.11029 | -0.29 | 263.7881
06/17/09 | 15:32 | 0 | 22.069 | 0 | 0 | 0 | 46.246 | 27.993 | 36.234 | 46.179 | 28.523 | 25.85 | 23.055 | 0 | 0 | 59.47 | 59.693 | 49.297 | 25.777 | 0 | 0 | 57.364 | 38.043 | [5 empty] | 0 | 0.067 | 37 | -0.11722 | -0.18662 | 0.16655 | 0.11029 | -0.29692 | 253.3085
06/17/09 | 15:33 | 0 | 22.069 | 0 | 0 | 0 | 45.927 | 28.089 | 36.021 | 45.857 | 28.957 | 25.872 | 23.006 | 0 | 0 | 59.47 | 59.673 | 49.25 | 25.752 | 0 | 0 | 57.318 | 37.997 | [5 empty] | 0 | 0.07 | 38 | -0.10295 | -0.17306 | 0.16712 | 0.11029 | -0.28335 | 275.243
06/17/09 | 15:34 | 0 | 22.094 | 0 | 0 | 0 | 45.651 | 28.162 | 35.835 | 45.56 | 28.282 | 25.946 | 23.295 | 0 | 0 | 59.424 | 59.716 | 49.25 | 25.777 | 0 | 0 | 57.341 | 37.949 | [5 empty] | 0 | 0.091 | 39 | -0.1871 | -0.25306 | 0.16371 | 0.11029 | -0.36335 | 194.1969
06/17/09 | 15:35 | 0 | 22.069 | 0 | 0 | 0 | 45.329 | 28.162 | 35.622 | 45.191 | 27.655 | 25.921 | 23.68 | 0 | 0 | 59.404 | 59.65 | 49.227 | 25.777 | 0 | 0 | 57.407 | 37.902 | [5 empty] | 0 | 0.138 | 40 | -0.29922 | -0.35962 | 0.15917 | 0.11029 | -0.46992 | 157.0498
06/17/09 | 15:36 | 0 | 22.069 | 0 | 0 | 0 | 45.009 | 28.209 | 35.529 | 44.825 | 27.824 | 25.921 | 23.584 | 0 | 0 | 59.381 | 59.673 | 49.227 | 25.801 | 0 | 0 | 57.384 | 37.832 | [5 empty] | 0 | 0.184 | 41 | -0.27126 | -0.33305 | 0.1603 | 0.11029 | -0.44335 | 163.4388
06/17/09 | 15:37 | 0 | 22.064 | 0 | 0 | 0 | 44.659 | 28.253 | 35.335 | 44.545 | 27.868 | 25.941 | 23.749 | 0 | 0 | 59.308 | 59.666 | 49.155 | 25.772 | 0 | 0 | 57.336 | 37.756 | [5 empty] | 0 | 0.114 | 42 | -0.31931 | -0.37872 | 0.15836 | 0.11029 | -0.48902 | 153.1487
06/17/09 | 15:38 | 0 | 22.094 | 0 | 0 | 0 | 44.41 | 28.354 | 35.246 | 44.271 | 28.547 | 25.921 | 23.658 | 0 | 0 | 59.312 | 59.65 | 49.183 | 25.777 | 0 | 0 | 57.384 | 37.739 | [5 empty] | 0 | 0.139 | 43 | -0.29281 | -0.35353 | 0.15943 | 0.11029 | -0.46383 | 158.4062
06/17/09 | 15:39 | 0 | 22.04 | 0 | 0 | 0 | 44.006 | 28.349 | 34.959 | 43.937 | 28.493 | 25.916 | 23.651 | 0 | 0 | 59.308 | 59.646 | 49.131 | 25.747 | 0 | 0 | 57.357 | 37.686 | [5 empty] | 0 | 0.069 | 44 | -0.29077 | -0.3516 | 0.15951 | 0.11029 | -0.46189 | 158.8503
06/17/09 | 15:40 | 0 | 22.064 | 0 | 0 | 0 | 43.724 | 28.373 | 34.818 | 43.583 | 28.518 | 25.892 | 23.82 | 0 | 0 | 59.285 | 59.62 | 49.152 | 25.772 | 0 | 0 | 57.334 | 37.614 | [5 empty] | 0 | 0.141 | 45 | -0.33998 | -0.39838 | 0.15752 | 0.11029 | -0.50867 | 149.6159
06/17/09 | 15:41 | 0 | 22.025 | 0 | 0 | 0 | 43.379 | 28.43 | 34.639 | 43.286 | 27.949 | 25.902 | 23.709 | 0 | 0 | 59.226 | 59.607 | 49.115 | 25.757 | 0 | 0 | 57.275 | 37.507 | [5 empty] | 0 | 0.093 | 46 | -0.30766 | -0.36765 | 0.15883 | 0.11029 | -0.47795 | 155.3481
06/17/09 | 15:42 | 0 | 22.049 | 0 | 0 | 0 | 43.145 | 28.454 | 34.522 | 42.98 | 28.238 | 25.877 | 23.805 | 0 | 0 | 59.226 | 59.63 | 49.07 | 25.757 | 0 | 0 | 57.252 | 37.459 | [5 empty] | 0 | 0.165 | 47 | -0.33562 | -0.39422 | 0.1577 | 0.11029 | -0.50452 | 150.326
06/17/09 | 15:43 | 0 | 22.049 | 0 | 0 | 0 | 42.886 | 28.528 | 34.335 | 42.7 | 28.623 | 25.828 | 23.805 | 0 | 0 | 59.226 | 59.607 | 49.07 | 25.757 | 0 | 0 | 57.252 | 37.435 | [5 empty] | 0 | 0.186 | 48 | -0.33562 | -0.39422 | 0.1577 | 0.11029 | -0.50452 | 150.326
06/17/09 | 15:44 | 0 | 22.049 | 0 | 0 | 0 | 42.652 | 28.528 | 34.215 | 42.418 | 28.503 | 25.877 | 23.759 | 0 | 0 | 59.203 | 59.63 | 49.024 | 25.757 | 0 | 0 | 57.231 | 37.39 | [5 empty] | 0 | 0.234 | 49 | -0.32222 | -0.38149 | 0.15824 | 0.11029 | -0.49179 | 152.6237
06/17/09 | 15:45 | 0 | 22.049 | 0 | 0 | 0 | 42.394 | 28.623 | 34.074 | 42.159 | 28.214 | 25.877 | 24.07 | 0 | 0 | 59.18 | 59.607 | 49.024 | 25.757 | 0 | 0 | 57.231 | 37.366 | [5 empty] | 0 | 0.235 | 50 | -0.41278 | -0.46758 | 0.15457 | 0.11029 | -0.57787 | 139.9933
06/17/09 | 15:46 | 0 | 22.049 | 0 | 0 | 0 | 42.135 | 28.623 | 33.957 | 41.901 | 28.959 | 25.877 | 23.901 | 0 | 0 | 59.137 | 59.607 | 49 | 25.757 | 0 | 0 | 57.231 | 37.318 | [5 empty] | 0 | 0.234 | 51 | -0.36357 | -0.4208 | 0.15656 | 0.11029 | -0.53109 | 146.0762
06/17/09 | 15:47 | 0 | 22.081 | 0 | 0 | 0 | 41.932 | 28.751 | 33.871 | 41.695 | 28.92 | 25.933 | 23.812 | 0 | 0 | 59.187 | 59.636 | 49.054 | 25.813 | 0 | 0 | 57.304 | 37.349 | [5 empty] | 0 | 0.237 | 52 | -0.33765 | -0.39616 | 0.15761 | 0.11029 | -0.50646 | 149.9923
06/17/09 | 15:48 | 0 | 22.074 | 0 | 0 | 0 | 41.619 | 28.719 | 33.653 | 41.406 | 29.587 | 25.828 | 23.709 | 0 | 0 | 59.114 | 59.584 | 49 | 25.757 | 0 | 0 | 57.231 | 37.225 | [5 empty] | 0 | 0.213 | 53 | -0.30766 | -0.36765 | 0.15883 | 0.11029 | -0.47795 | 155.3481
06/17/09 | 15:49 | 0 | 22.074 | 0 | 0 | 0 | 41.36 | 28.768 | 33.512 | 41.171 | 27.829 | 25.877 | 23.999 | 0 | 0 | 59.114 | 59.607 | 48.956 | 25.781 | 0 | 0 | 57.252 | 37.225 | [5 empty] | 0 | 0.189 | 54 | -0.39211 | -0.44792 | 0.15541 | 0.11029 | -0.55822 | 142.3629
06/17/09 | 15:50 | 0 | 22.074 | 0 | 0 | 0 | 41.124 | 28.768 | 33.417 | 40.913 | 27.66 | 25.828 | 24.119 | 0 | 0 | 59.091 | 59.584 | 48.933 | 25.781 | 0 | 0 | 57.231 | 37.153 | [5 empty] | 0 | 0.211 | 55 | -0.42705 | -0.48114 | 0.15399 | 0.11029 | -0.59143 | 138.4918
06/17/09 | 15:51 | 0 | 22.099 | 0 | 0 | 0 | 40.913 | 28.792 | 33.299 | 40.607 | 27.709 | 25.853 | 24.094 | 0 | 0 | 59.045 | 59.561 | 48.977 | 25.757 | 0 | 0 | 57.208 | 37.107 | [5 empty] | 0 | 0.306 | 56 | -0.41977 | -0.47422 | 0.15428 | 0.11029 | -0.58451 | 139.2452
06/17/09 | 15:52 | 0 | 22.074 | 0 | 0 | 0 | 40.655 | 28.839 | 33.137 | 40.42 | 27.829 | 25.877 | 24.023 | 0 | 0 | 59.025 | 59.584 | 48.956 | 25.781 | 0 | 0 | 57.14 | 37.083 | [5 empty] | 0 | 0.235 | 57 | -0.3991 | -0.45457 | 0.15512 | 0.11029 | -0.56486 | 141.5344
06/17/09 | 15:53 | 0 | 22.04 | 0 | 0 | 0 | 40.411 | 28.854 | 32.984 | 40.128 | 28.106 | 25.818 | 24.18 | 0 | 0 | 58.993 | 59.529 | 48.9 | 25.747 | 0 | 0 | 57.131 | 37.002 | [5 empty] | 0 | 0.283 | 58 | -0.44482 | -0.49802 | 0.15327 | 0.11029 | -0.60832 | 136.7572
06/17/09 | 15:54 | 0 | 22.074 | 0 | 0 | 0 | 40.207 | 28.935 | 32.9 | 39.949 | 27.611 | 25.853 | 23.95 | 0 | 0 | 59.002 | 59.561 | 48.933 | 25.781 | 0 | 0 | 57.14 | 36.99 | [5 empty] | 0 | 0.258 | 59 | -0.37784 | -0.43436 | 0.15598 | 0.11029 | -0.54465 | 144.1494
06/17/09 | 15:55 | 0 | 22.049 | 0 | 0 | 0 | 40.021 | 28.959 | 32.83 | 39.667 | 27.851 | 25.803 | 23.901 | 0 | 0 | 59.002 | 59.561 | 48.909 | 25.781 | 0 | 0 | 57.097 | 36.99 | [5 empty] | 0 | 0.354 | 60 | -0.36357 | -0.4208 | 0.15656 | 0.11029 | -0.53109 | 146.0762
06/17/09 | 15:56 | 0 | 22.04 | 0 | 0 | 0 | 39.753 | 28.949 | 32.704 | 39.471 | 28.349 | 25.794 | 23.771 | 0 | 0 | 58.947 | 59.552 | 48.853 | 25.747 | 0 | 0 | 57.087 | 36.909 | [5 empty] | 0 | 0.282 | 61 | -0.32572 | -0.38481 | 0.1581 | 0.11029 | -0.49511 | 152.0061
06/17/09 | 15:57 | 0 | 22.049 | 0 | 0 | 0 | 39.526 | 29.008 | 32.548 | 39.246 | 28.768 | 25.828 | 23.54 | 0 | 0 | 59.002 | 59.561 | 48.933 | 25.781 | 0 | 0 | 57.097 | 36.918 | [5 empty] | 0 | 0.28 | 62 | -0.25845 | -0.32087 | 0.16082 | 0.11029 | -0.43117 | 166.829
06/17/09 | 15:58 | 0 | 22.099 | 0 | 0 | 0 | 39.363 | 29.033 | 32.5 | 39.009 | 29.707 | 25.781 | 23.469 | 0 | 0 | 58.979 | 59.561 | 48.886 | 25.781 | 0 | 0 | 57.14 | 36.918 | [5 empty] | 0 | 0.354 | 63 | -0.23777 | -0.30122 | 0.16166 | 0.11029 | -0.41151 | 173.07
06/17/09 | 15:59 | 0 | 22.074 | 0 | 0 | 0 | 39.174 | 29.104 | 32.309 | 38.822 | 30.43 | 25.732 | 23.204 | 0 | 0 | 58.979 | 59.538 | 48.863 | 25.781 | 0 | 0 | 57.163 | 36.849 | [5 empty] | 0 | 0.352 | 64 | -0.1606 | -0.22787 | 0.16479 | 0.11029 | -0.33816 | 210.5549
06/17/09 | 16:00 | 0 | 22.04 | 0 | 0 | 0 | 38.93 | 29.072 | 32.154 | 38.555 | 29.481 | 25.698 | 23.337 | 0 | 0 | 58.906 | 59.488 | 48.832 | 25.747 | 0 | 0 | 57.113 | 36.816 | [5 empty] | 0 | 0.375 | 65 | -0.19933 | -0.26468 | 0.16322 | 0.11029 | -0.37498 | 188.1139
06/17/09 | 16:01 | 0 | 22.094 | 0 | 0 | 0 | 38.818 | 29.101 | 32.088 | 38.373 | 28.113 | 25.727 | 23.464 | 0 | 0 | 58.911 | 59.538 | 48.839 | 25.801 | 0 | 0 | 57.183 | 36.799 | [5 empty] | 0 | 0.445 | 66 | -0.23632 | -0.29984 | 0.16172 | 0.11029 | -0.41013 | 173.5506
06/17/09 | 16:02 | 0 | 22.069 | 0 | 0 | 0 | 38.607 | 29.123 | 31.968 | 38.138 | 28.305 | 25.727 | 23.32 | 0 | 0 | 58.911 | 59.493 | 48.907 | 25.752 | 0 | 0 | 57.163 | 36.775 | [5 empty] | 0 | 0.469 | 67 | -0.19438 | -0.25998 | 0.16342 | 0.11029 | -0.37027 | 190.4838
06/17/09 | 16:03 | 0 | 22.101 | 0 | 0 | 0 | 38.449 | 29.204 | 31.926 | 38.004 | 28.724 | 25.759 | 23.376 | 0 | 0 | 58.94 | 59.545 | 48.87 | 25.808 | 0 | 0 | 57.147 | 36.806 | [5 empty] | 0 | 0.445 | 68 | -0.21069 | -0.27548 | 0.16276 | 0.11029 | -0.38577 | 183.0978
06/17/09 | 16:04 | 0 | 22.101 | 0 | 0 | 0 | 38.239 | 29.253 | 31.781 | 37.839 | 29.879 | 25.808 | 23.423 | 0 | 0 | 58.918 | 59.522 | 48.846 | 25.784 | 0 | 0 | 57.147 | 36.806 | [5 empty] | 0 | 0.4 | 69 | -0.22438 | -0.28849 | 0.1622 | 0.11029 | -0.39878 | 177.7274
06/17/09 | 16:05 | 0 | 22.076 | 0 | 0 | 0 | 38.05 | 29.229 | 31.661 | 37.581 | 29.783 | 25.904 | 23.398 | 0 | 0 | 58.94 | 59.522 | 48.823 | 25.784 | 0 | 0 | 57.17 | 36.806 | [5 empty] | 0 | 0.469 | 70 | -0.2171 | -0.28157 | 0.1625 | 0.11029 | -0.39186 | 180.4997
06/17/09 | 16:06 | 0 | 22.069 | 0 | 0 | 0 | 37.808 | 29.222 | 31.509 | 37.409 | 29.437 | 25.968 | 23.295 | 0 | 0 | 58.865 | 59.472 | 48.816 | 25.752 | 0 | 0 | 57.14 | 36.727 | [5 empty] | 0 | 0.399 | 71 | -0.1871 | -0.25306 | 0.16371 | 0.11029 | -0.36335 | 194.1969
06/17/09 | 16:07 | 0 | 22.101 | 0 | 0 | 0 | 37.674 | 29.276 | 31.468 | 37.229 | 28.77 | 25.929 | 23.567 | 0 | 0 | 58.895 | 59.502 | 48.8 | 25.808 | 0 | 0 | 57.192 | 36.71 | [5 empty] | 0 | 0.445 | 72 | -0.26631 | -0.32835 | 0.1605 | 0.11029 | -0.43864 | 164.7099
06/17/09 | 16:08 | 0 | 22.069 | 0 | 0 | 0 | 37.502 | 29.268 | 31.294 | 37.057 | 28.305 | 25.968 | 23.486 | 0 | 0 | 58.865 | 59.449 | 48.793 | 25.777 | 0 | 0 | 57.183 | 36.658 | [5 empty] | 0 | 0.445 | 73 | -0.24272 | -0.30592 | 0.16146 | 0.11029 | -0.41622 | 171.4788
06/17/09 | 16:09 | 0 | 22.101 | 0 | 0 | 0 | 37.37 | 29.325 | 31.276 | 36.923 | 29.155 | 26.024 | 23.302 | 0 | 0 | 58.872 | 59.479 | 48.776 | 25.784 | 0 | 0 | 57.147 | 36.71 | [5 empty] | 0 | 0.447 | 74 | -0.18914 | -0.25499 | 0.16363 | 0.11029 | -0.36529 | 193.1284
06/17/09 | 16:10 | 0 | 22.076 | 0 | 0 | 0 | 37.158 | 29.374 | 31.107 | 36.782 | 28.746 | 26.049 | 23.398 | 0 | 0 | 58.829 | 59.502 | 48.8 | 25.784 | 0 | 0 | 57.192 | 36.689 | [5 empty] | 0 | 0.376 | 75 | -0.2171 | -0.28157 | 0.1625 | 0.11029 | -0.39186 | 180.4997
06/17/09 | 16:11 | 0 | 22.045 | 0 | 0 | 0 | 36.985 | 29.342 | 31.026 | 36.538 | 29.052 | 25.968 | 23.415 | 0 | 0 | 58.799 | 59.449 | 48.769 | 25.777 | 0 | 0 | 57.183 | 36.679 | [5 empty] | 0 | 0.447 | 76 | -0.22205 | -0.28627 | 0.1623 | 0.11029 | -0.39657 | 178.5948
06/17/09 | 16:12 | 0 | 22.069 | 0 | 0 | 0 | 36.844 | 29.366 | 30.931 | 36.399 | 29.366 | 26.041 | 23.366 | 0 | 0 | 58.842 | 59.449 | 48.725 | 25.777 | 0 | 0 | 57.183 | 36.634 | [5 empty] | 0 | 0.445 | 77 | -0.20778 | -0.27271 | 0.16288 | 0.11029 | -0.383 | 184.3317
06/17/09 | 16:13 | 0 | 22.076 | 0 | 0 | 0 | 36.71 | 29.398 | 30.842 | 36.311 | 28.385 | 26.098 | 23.231 | 0 | 0 | 58.806 | 59.479 | 48.732 | 25.833 | 0 | 0 | 57.192 | 36.641 | [5 empty] | 0 | 0.399 | 78 | -0.16847 | -0.23534 | 0.16447 | 0.11029 | -0.34563 | 205.1645
06/17/09 | 16:14 | 0 | 22.076 | 0 | 0 | 0 | 36.548 | 29.374 | 30.793 | 36.124 | 28.724 | 26.073 | 23.062 | 0 | 0 | 58.829 | 59.456 | 48.8 | 25.808 | 0 | 0 | 57.17 | 36.617 | [5 empty] | 0 | 0.424 | 79 | -0.11925 | -0.18856 | 0.16646 | 0.11029 | -0.29886 | 250.6035
06/17/09 | 16:15 | 0 | 22.045 | 0 | 0 | 0 | 36.399 | 29.388 | 30.69 | 35.952 | 28.883 | 26.09 | 23.077 | 0 | 0 | 58.776 | 59.426 | 48.725 | 25.777 | 0 | 0 | 57.163 | 36.538 | [5 empty] | 0 | 0.447 | 80 | -0.12362 | -0.19271 | 0.16629 | 0.11029 | -0.30301 | 245.1075
06/17/09 | 16:16 | 0 | 22.069 | 0 | 0 | 0 | 36.28 | 29.413 | 30.617 | 35.787 | 27.27 | 26.041 | 23.126 | 0 | 0 | 58.753 | 59.426 | 48.702 | 25.777 | 0 | 0 | 57.183 | 36.517 | [5 empty] | 0 | 0.493 | 81 | -0.13789 | -0.20628 | 0.16571 | 0.11029 | -0.31657 | 229.5802
06/17/09 | 16:17 | 0 | 22.045 | 0 | 0 | 0 | 36.117 | 29.437 | 30.521 | 35.694 | 27.799 | 26.041 | 23.126 | 0 | 0 | 58.776 | 59.404 | 48.746 | 25.801 | 0 | 0 | 57.183 | 36.493 | [5 empty] | 0 | 0.423 | 82 | -0.13789 | -0.20628 | 0.16571 | 0.11029 | -0.31657 | 229.5802
06/17/09 | 16:18 | 0 | 22.045 | 0 | 0 | 0 | 35.976 | 29.462 | 30.425 | 35.553 | 27.704 | 26.017 | 23.15 | 0 | 0 | 58.753 | 59.449 | 48.725 | 25.777 | 0 | 0 | 57.163 | 36.493 | [5 empty] | 0 | 0.423 | 83 | -0.14488 | -0.21292 | 0.16542 | 0.11029 | -0.32321 | 223.0909
06/17/09 | 16:19 | 0 | 22.02 | 0 | 0 | 0 | 35.835 | 29.486 | 30.33 | 35.411 | 28.233 | 26.017 | 23.101 | 0 | 0 | 58.708 | 59.426 | 48.702 | 25.801 | 0 | 0 | 57.183 | 36.493 | [5 empty] | 0 | 0.424 | 84 | -0.13061 | -0.19936 | 0.166 | 0.11029 | -0.30965 | 237.0784
06/17/09 | 16:20 | 0 | 22.045 | 0 | 0 | 0 | 35.718 | 29.486 | 30.293 | 35.258 | 28.461 | 26.054 | 23.212 | 0 | 0 | 58.765 | 59.415 | 48.758 | 25.813 | 0 | 0 | 57.128 | 36.505 | [5 empty] | 0 | 0.46 | 85 | -0.16293 | -0.23008 | 0.16469 | 0.11029 | -0.34038 | 208.9035
06/17/09 | 16:21 | 0 | 22.018 | 0 | 0 | 0 | 35.574 | 29.506 | 30.183 | 35.151 | 28.93 | 26.063 | 23.123 | 0 | 0 | 58.728 | 59.401 | 48.744 | 25.774 | 0 | 0 | 57.138 | 36.466 | [5 empty] | 0 | 0.423 | 86 | -0.13702 | -0.20545 | 0.16574 | 0.11029 | -0.31574 | 230.4379
06/17/09 | 16:22 | 0 | 22.042 | 0 | 0 | 0 | 35.433 | 29.459 | 30.109 | 34.962 | 29.435 | 26.063 | 22.979 | 0 | 0 | 58.705 | 59.401 | 48.699 | 25.774 | 0 | 0 | 57.046 | 36.418 | [5 empty] | 0 | 0.471 | 87 | -0.095085 | -0.16559 | 0.16744 | 0.11029 | -0.27588 | 290.1424
06/17/09 | 16:23 | 0 | 21.986 | 0 | 0 | 0 | 35.261 | 29.499 | 29.982 | 34.885 | 28.68 | 26.032 | 23.043 | 0 | 0 | 58.655 | 59.372 | 48.646 | 25.767 | 0 | 0 | 57.017 | 36.342 | [5 empty] | 0 | 0.376 | 88 | -0.11372 | -0.1833 | 0.16669 | 0.11029 | -0.2936 | 258.1713
06/17/09 | 16:24 | 0 | 22.067 | 0 | 0 | 0 | 35.151 | 29.506 | 29.94 | 34.751 | 28.302 | 26.039 | 23.148 | 0 | 0 | 58.705 | 59.379 | 48.653 | 25.774 | 0 | 0 | 56.98 | 36.349 | [5 empty] | 0 | 0.4 | 89 | -0.1443 | -0.21237 | 0.16545 | 0.11029 | -0.32266 | 223.6077
06/17/09 | 16:25 | 0 | 22.042 | 0 | 0 | 0 | 35.01 | 29.555 | 29.893 | 34.656 | 27.797 | 25.941 | 23.197 | 0 | 0 | 58.705 | 59.379 | 48.653 | 25.799 | 0 | 0 | 57.003 | 36.325 | [5 empty] | 0 | 0.354 | 90 | -0.15857 | -0.22593 | 0.16487 | 0.11029 | -0.33622 | 212.0397
06/17/09 | 16:26 | 0 | 22.035 | 0 | 0 | 0 | 34.861 | 29.523 | 29.812 | 34.462 | 27.836 | 25.958 | 22.971 | 0 | 0 | 58.676 | 59.326 | 48.646 | 25.767 | 0 | 0 | 56.973 | 36.318 | [5 empty] | 0 | 0.399 | 91 | -0.092755 | -0.16337 | 0.16754 | 0.11029 | -0.27367 | 295.0421
06/17/09 | 16:27 | 0 | 22.01 | 0 | 0 | 0 | 34.744 | 29.548 | 29.763 | 34.366 | 27.716 | 25.958 | 23.02 | 0 | 0 | 58.632 | 59.349 | 48.599 | 25.767 | 0 | 0 | 56.95 | 36.363 | [5 empty] | 0 | 0.378 | 92 | -0.10702 | -0.17694 | 0.16696 | 0.11029 | -0.28723 | 268.3792
06/17/09 | 16:28 | 0 | 22.042 | 0 | 0 | 0 | 34.679 | 29.555 | 29.7 | 34.28 | 27.363 | 25.965 | 23.003 | 0 | 0 | 58.639 | 59.379 | 48.699 | 25.799 | 0 | 0 | 57.003 | 36.395 | [5 empty] | 0 | 0.399 | 93 | -0.10207 | -0.17223 | 0.16716 | 0.11029 | -0.28252 | 276.7851
06/17/09 | 16:29 | 0 | 22.01 | 0 | 0 | 0 | 34.531 | 29.548 | 29.643 | 34.132 | 28.39 | 26.007 | 22.876 | 0 | 0 | 58.609 | 59.349 | 48.646 | 25.767 | 0 | 0 | 57.017 | 36.342 | [5 empty] | 0 | 0.399 | 94 | -0.065091 | -0.13708 | 0.16866 | 0.11029 | -0.24737 | 380.0374
06/17/09 | 16:30 | 0 | 22.035 | 0 | 0 | 0 | 34.438 | 29.572 | 29.523 | 34.038 | 27.981 | 25.982 | 22.898 | 0 | 0 | 58.609 | 59.326 | 48.669 | 25.742 | 0 | 0 | 56.973 | 36.294 | [5 empty] | 0 | 0.4 | 95 | -0.071498 | -0.14317 | 0.1684 | 0.11029 | -0.25346 | 354.5021
06/17/09 | 16:31 | 0 | 22.067 | 0 | 0 | 0 | 34.328 | 29.629 | 29.531 | 33.998 | 28.111 | 25.99 | 22.908 | 0 | 0 | 58.639 | 59.356 | 48.676 | 25.774 | 0 | 0 | 57.026 | 36.349 | [5 empty] | 0 | 0.33 | 96 | -0.07441 | -0.14593 | 0.16828 | 0.11029 | -0.25623 | 344.3487
06/17/09 | 16:32 | 0 | 22.01 | 0 | 0 | 0 | 34.203 | 29.619 | 29.428 | 33.78 | 27.571 | 25.958 | 22.876 | 0 | 0 | 58.609 | 59.303 | 48.622 | 25.742 | 0 | 0 | 56.973 | 36.294 | [5 empty] | 0 | 0.423 | 97 | -0.065091 | -0.13708 | 0.16866 | 0.11029 | -0.24737 | 380.0374
06/17/09 | 16:33 | 0 | 22.035 | 0 | 0 | 0 | 34.108 | 29.572 | 29.378 | 33.663 | 27.765 | 25.909 | 22.802 | 0 | 0 | 58.632 | 59.303 | 48.669 | 25.767 | 0 | 0 | 56.928 | 36.294 | [5 empty] | 0 | 0.445 | 98 | -0.043542 | -0.11659 | 0.16953 | 0.11029 | -0.22689 | 521.0731
06/17/09 | 16:34 | 0 | 21.986 | 0 | 0 | 0 | 33.967 | 29.619 | 29.283 | 33.591 | 27.765 | 25.958 | 22.802 | 0 | 0 | 58.564 | 59.326 | 48.622 | 25.767 | 0 | 0 | 56.95 | 36.294 | [5 empty] | 0 | 0.376 | 99 | -0.043542 | -0.11659 | 0.16953 | 0.11029 | -0.22689 | 521.0731
06/17/09 | 16:35 | 0 | 22.067 | 0 | 0 | 0 | 33.881 | 29.629 | 29.29 | 33.553 | 26.809 | 25.99 | 22.908 | 0 | 0 | 58.616 | 59.333 | 48.653 | 25.774 | 0 | 0 | 56.98 | 36.349 | [5 empty] | 0 | 0.328 | 100 | -0.07441 | -0.14593 | 0.16828 | 0.11029 | -0.25623 | 344.3487
06/17/09 | 16:36 | 0 | 22.035 | 0 | 0 | 0 | 33.756 | 29.597 | 29.234 | 33.381 | 27.716 | 25.933 | 22.851 | 0 | 0 | 58.587 | 59.303 | 48.646 | 25.789 | 0 | 0 | 56.973 | 36.294 | [5 empty] | 0 | 0.375 | 101 | -0.057811 | -0.13016 | 0.16895 | 0.11029 | -0.24045 | 415.9245
06/17/09 | 16:37 | 0 | 22.035 | 0 | 0 | 0 | 33.639 | 29.619 | 29.114 | 33.285 | 27.571 | 25.958 | 22.922 | 0 | 0 | 58.587 | 59.283 | 48.646 | 25.742 | 0 | 0 | 56.973 | 36.27 | [5 empty] | 0 | 0.354 | 102 | -0.078486 | -0.14981 | 0.16811 | 0.11029 | -0.2601 | 331.3997
06/17/09 | 16:38 | 0 | 22.059 | 0 | 0 | 0 | 33.567 | 29.619 | 29.089 | 33.192 | 26.922 | 25.958 | 23.165 | 0 | 0 | 58.587 | 59.283 | 48.646 | 25.742 | 0 | 0 | 56.973 | 36.225 | [5 empty] | 0 | 0.375 | 103 | -0.14925 | -0.21707 | 0.16525 | 0.11029 | -0.32737 | 219.3437
06/17/09 | 16:39 | 0 | 22.035 | 0 | 0 | 0 | 33.45 | 29.643 | 29.114 | 33.168 | 26.995 | 25.982 | 23.043 | 0 | 0 | 58.564 | 59.303 | 48.622 | 25.767 | 0 | 0 | 56.996 | 36.225 | [5 empty] | 0 | 0.282 | 104 | -0.11372 | -0.1833 | 0.16669 | 0.11029 | -0.2936 | 258.1713
06/17/09 | 16:40 | 0 | 22.035 | 0 | 0 | 0 | 33.357 | 29.668 | 29.052 | 33.015 | 27.824 | 25.97 | 22.91 | 0 | 0 | 58.53 | 59.269 | 48.632 | 25.73 | 0 | 0 | 57.028 | 36.21 | [5 empty] | 0 | 0.342 | 105 | -0.074992 | -0.14649 | 0.16826 | 0.11029 | -0.25678 | 342.4127
06/17/09 | 16:41 | 0 | 22.022 | 0 | 0 | 0 | 33.273 | 29.631 | 29.006 | 32.897 | 28.643 | 25.921 | 22.888 | 0 | 0 | 58.552 | 59.246 | 48.587 | 25.754 | 0 | 0 | 57.005 | 36.186 | [5 empty] | 0 | 0.376 | 106 | -0.068586 | -0.1404 | 0.16852 | 0.11029 | -0.25069 | 365.5177
06/17/09 | 16:42 | 0 | 22.047 | 0 | 0 | 0 | 33.156 | 29.656 | 28.957 | 32.78 | 28.692 | 25.946 | 22.91 | 0 | 0 | 58.53 | 59.246 | 48.655 | 25.73 | 0 | 0 | 56.982 | 36.21 | [5 empty] | 0 | 0.376 | 107 | -0.074992 | -0.14649 | 0.16826 | 0.11029 | -0.25678 | 342.4127
06/17/09 | 16:43 | 0 | 21.966 | 0 | 0 | 0 | 33.055 | 29.624 | 28.854 | 32.725 | 28.155 | 25.914 | 22.878 | 0 | 0 | 58.5 | 59.217 | 48.557 | 25.698 | 0 | 0 | 56.953 | 36.11 | [5 empty] | 0 | 0.33 | 108 | -0.065674 | -0.13763 | 0.16863 | 0.11029 | -0.24792 | 377.5102
06/17/09 | 16:44 | 0 | 21.991 | 0 | 0 | 0 | 32.938 | 29.599 | 28.805 | 32.584 | 27.503 | 25.818 | 22.927 | 0 | 0 | 58.5 | 59.217 | 48.58 | 25.723 | 0 | 0 | 56.93 | 36.086 | [5 empty] | 0 | 0.354 | 109 | -0.079942 | -0.15119 | 0.16806 | 0.11029 | -0.26149 | 327.0952
06/17/09 | 16:45 | 0 | 21.966 | 0 | 0 | 0 | 32.866 | 29.575 | 28.709 | 32.515 | 27.238 | 25.745 | 22.903 | 0 | 0 | 58.477 | 59.217 | 48.58 | 25.745 | 0 | 0 | 56.953 | 36.062 | [5 empty] | 0 | 0.351 | 110 | -0.072954 | -0.14455 | 0.16834 | 0.11029 | -0.25484 | 349.3241
06/17/09 | 16:46 | 0 | 22.047 | 0 | 0 | 0 | 32.804 | 29.656 | 28.788 | 32.473 | 26.716 | 25.801 | 22.719 | 0 | 0 | 58.507 | 59.246 | 48.587 | 25.754 | 0 | 0 | 56.937 | 36.093 | [5 empty] | 0 | 0.331 | 111 | -0.019373 | -0.093619 | 0.17051 | 0.11029 | -0.20391 | 1052.5754
06/17/09 | 16:47 | 0 | 22.022 | 0 | 0 | 0 | 32.687 | 29.68 | 28.716 | 32.402 | 27.103 | 25.777 | 22.67 | 0 | 0 | 58.461 | 59.246 | 48.587 | 25.754 | 0 | 0 | 56.937 | 36.093 | [5 empty] | 0 | 0.285 | 112 | -0.005104 | -0.080056 | 0.17109 | 0.11029 | -0.19035 | 3729.4302
06/17/09 | 16:48 | 0 | 22.022 | 0 | 0 | 0 | 32.615 | 29.656 | 28.716 | 32.282 | 26.983 | 25.705 | 22.694 | 0 | 0 | 58.507 | 59.223 | 48.611 | 25.754 | 0 | 0 | 56.96 | 36.141 | [5 empty] | 0 | 0.333 | 113 | -0.012093 | -0.086699 | 0.1708 | 0.11029 | -0.19699 | 1629.0133
06/17/09 | 16:49 | 0 | 22.04 | 0 | 0 | 0 | 32.515 | 29.648 | 28.611 | 32.176 | 27.456 | 25.674 | 22.422 | 0 | 0 | 58.454 | 59.194 | 48.58 | 25.723 | 0 | 0 | 56.93 | 36.086 | [5 empty] | 0 | 0.339 | 114 | 0.067114 | -0.01141 | 0.17401 | 0.11029 | -0.1217 | -181.3399
06/17/09 | 16:50 | 0 | 21.991 | 0 | 0 | 0 | 32.441 | 29.673 | 28.564 | 32.105 | 27.576 | 25.649 | 22.518 | 0 | 0 | 58.411 | 59.217 | 48.557 | 25.745 | 0 | 0 | 56.998 | 36.062 | [5 empty] | 0 | 0.336 | 115 | 0.039158 | -0.037982 | 0.17288 | 0.11029 | -0.14828 | -378.6583
06/17/09 | 16:51 | 0 | 22.022 | 0 | 0 | 0 | 32.377 | 29.68 | 28.596 | 32.017 | 28.523 | 25.61 | 22.38 | 0 | 0 | 58.484 | 59.203 | 48.587 | 25.754 | 0 | 0 | 57.005 | 36.093 | [5 empty] | 0 | 0.36 | 116 | 0.079344 | 0.000216 | 0.17451 | 0.11029 | -0.11008 | -138.7353
06/17/09 | 16:52 | 0 | 21.991 | 0 | 0 | 0 | 32.225 | 29.673 | 28.466 | 31.911 | 28.324 | 25.578 | 22.206 | 0 | 0 | 58.432 | 59.173 | 48.51 | 25.723 | 0 | 0 | 56.93 | 36.11 | [5 empty] | 0 | 0.314 | 117 | 0.13001 | 0.048379 | 0.17656 | 0.11029 | -0.061915 | -47.6222
06/17/09 | 16:53 | 0 | 21.991 | 0 | 0 | 0 | 32.176 | 29.599 | 28.42 | 31.791 | 27.432 | 25.48 | 22.447 | 0 | 0 | 58.432 | 59.15 | 48.51 | 25.723 | 0 | 0 | 56.884 | 36.11 | [5 empty] | 0 | 0.385 | 118 | 0.059834 | -0.01833 | 0.17372 | 0.11029 | -0.12862 | -214.969
06/17/09 | 16:54 | 0 | 22.015 | 0 | 0 | 0 | 32.081 | 29.695 | 28.395 | 31.791 | 27.047 | 25.553 | 22.542 | 0 | 0 | 58.432 | 59.15 | 48.534 | 25.723 | 0 | 0 | 56.884 | 36.134 | [5 empty] | 0 | 0.29 | 119 | 0.03217 | -0.044626 | 0.1726 | 0.11029 | -0.15492 | -481.5718
06/17/09 | 16:55 | 0 | 22.015 | 0 | 0 | 0 | 32.032 | 29.648 | 28.42 | 31.671 | 26.733 | 25.529 | 22.589 | 0 | 0 | 58.411 | 59.173 | 48.51 | 25.723 | 0 | 0 | 56.93 | 36.11 | [5 empty] | 0 | 0.361 | 120 | 0.018483 | -0.057635 | 0.17204 | 0.11029 | -0.16793 | -908.5511
06/17/09 | 16:56 | 0 | 21.991 | 0 | 0 | 0 | 31.96 | 29.673 | 28.371 | 31.647 | 26.877 | 25.504 | 22.832 | 0 | 0 | 58.432 | 59.15 | 48.534 | 25.745 | 0 | 0 | 56.93 | 36.11 | [5 empty] | 0 | 0.313 | 121 | -0.052278 | -0.1249 | 0.16918 | 0.11029 | -0.23519 | 449.8832
06/17/09 | 16:57 | 0 | 21.986 | 0 | 0 | 0 | 31.857 | 29.643 | 28.341 | 31.522 | 26.922 | 25.548 | 23.283 | 0 | 0 | 58.384 | 59.123 | 48.482 | 25.715 | 0 | 0 | 56.903 | 36.057 | [5 empty] | 0 | 0.335 | 122 | -0.18361 | -0.24973 | 0.16385 | 0.11029 | -0.36003 | 196.0837
06/17/09 | 16:58 | 0 | 21.991 | 0 | 0 | 0 | 31.742 | 29.673 | 28.3 | 31.477 | 27.792 | 25.6 | 23.432 | 0 | 0 | 58.388 | 59.173 | 48.51 | 25.745 | 0 | 0 | 56.953 | 36.062 | [5 empty] | 0 | 0.265 | 123 | -0.227 | -0.29098 | 0.1621 | 0.11029 | -0.40127 | 176.7729
06/17/09 | 16:59 | 0 | 22.04 | 0 | 0 | 0 | 31.742 | 29.695 | 28.251 | 31.431 | 26.492 | 25.6 | 23.771 | 0 | 0 | 58.388 | 59.173 | 48.58 | 25.745 | 0 | 0 | 56.93 | 36.038 | [5 empty] | 0 | 0.311 | 124 | -0.32572 | -0.38481 | 0.1581 | 0.11029 | -0.49511 | 152.0061
06/17/09 | 17:00 | 0 | 22.04 | 0 | 0 | 0 | 31.671 | 29.695 | 28.275 | 31.394 | 26.554 | 25.59 | 23.734 | 0 | 0 | 58.4 | 59.185 | 48.569 | 25.757 | 0 | 0 | 56.875 | 36.052 | [5 empty] | 0 | 0.277 | 125 | -0.31494 | -0.37457 | 0.15853 | 0.11029 | -0.48487 | 153.9544
06/17/09 | 17:01 | 0 | 22.045 | 0 | 0 | 0 | 31.629 | 29.727 | 28.28 | 31.267 | 27.052 | 25.558 | 23.342 | 0 | 0 | 58.416 | 59.178 | 48.538 | 25.799 | 0 | 0 | 56.891 | 36.069 | [5 empty] | 0 | 0.362 | 126 | -0.20079 | -0.26607 | 0.16316 | 0.11029 | -0.37636 | 187.4391
06/17/09 | 17:02 | 0 | 22.067 | 0 | 0 | 0 | 31.556 | 29.702 | 28.197 | 31.232 | 26.848 | 25.548 | 23.307 | 0 | 0 | 58.363 | 59.146 | 48.506 | 25.74 | 0 | 0 | 56.882 | 36.012 | [5 empty] | 0 | 0.324 | 127 | -0.1906 | -0.25638 | 0.16357 | 0.11029 | -0.36667 | 192.3792
06/17/09 | 17:03 | 0 | 22.067 | 0 | 0 | 0 | 31.46 | 29.727 | 28.231 | 31.122 | 26.618 | 25.509 | 22.957 | 0 | 0 | 58.416 | 59.157 | 48.538 | 25.774 | 0 | 0 | 56.868 | 36.045 | [5 empty] | 0 | 0.338 | 128 | -0.088678 | -0.1595 | 0.1677 | 0.11029 | -0.26979 | 304.2361
06/17/09 | 17:04 | 0 | 22.032 | 0 | 0 | 0 | 31.352 | 29.668 | 28.15 | 31.016 | 26.873 | 25.475 | 22.682 | 0 | 0 | 58.384 | 59.125 | 48.552 | 25.718 | 0 | 0 | 56.859 | 36.036 | [5 empty] | 0 | 0.336 | 129 | -0.0085984 | -0.083378 | 0.17095 | 0.11029 | -0.19367 | 2252.4158
06/17/09 | 17:05 | 0 | 22.067 | 0 | 0 | 0 | 31.291 | 29.727 | 28.135 | 31.026 | 27.775 | 25.463 | 22.596 | 0 | 0 | 58.395 | 59.134 | 48.538 | 25.752 | 0 | 0 | 56.914 | 36.091 | [5 empty] | 0 | 0.265 | 130 | 0.016445 | -0.059573 | 0.17196 | 0.11029 | -0.16987 | -1032.9522
06/17/09 | 17:06 | 0 | 22.045 | 0 | 0 | 0 | 31.195 | 29.749 | 28.086 | 30.931 | 27.341 | 25.534 | 22.643 | 0 | 0 | 58.372 | 59.112 | 48.562 | 25.752 | 0 | 0 | 56.914 | 36.069 | [5 empty] | 0 | 0.264 | 131 | 0.0027584 | -0.072582 | 0.17141 | 0.11029 | -0.18288 | -6629.8041
06/17/09 | 17:07 | 0 | 22.032 | 0 | 0 | 0 | 31.161 | 29.692 | 28.076 | 30.823 | 27.137 | 25.45 | 22.802 | 0 | 0 | 58.34 | 59.08 | 48.485 | 25.74 | 0 | 0 | 56.836 | 36.012 | [5 empty] | 0 | 0.338 | 132 | -0.043542 | -0.11659 | 0.16953 | 0.11029 | -0.22689 | 521.0731
06/17/09 | 17:08 | 0 | 22.045 | 0 | 0 | 0 | 31.097 | 29.702 | 28.04 | 30.786 | 26.667 | 25.463 | 22.861 | 0 | 0 | 58.372 | 59.112 | 48.538 | 25.752 | 0 | 0 | 56.868 | 36.045 | [5 empty] | 0 | 0.311 | 133 | -0.060723 | -0.13292 | 0.16883 | 0.11029 | -0.24322 | 400.5371
06/17/09 | 17:09 | 0 | 22.032 | 0 | 0 | 0 | 31.016 | 29.714 | 28.03 | 30.752 | 26.679 | 25.475 | 22.849 | 0 | 0 | 58.317 | 59.08 | 48.506 | 25.764 | 0 | 0 | 56.836 | 35.988 | [5 empty] | 0 | 0.264 | 134 | -0.057229 | -0.1296 | 0.16898 | 0.11029 | -0.2399 | 419.1898
06/17/09 | 17:10 | 0 | 22.01 | 0 | 0 | 0 | 30.943 | 29.668 | 27.956 | 30.678 | 26.752 | 25.475 | 22.849 | 0 | 0 | 58.295 | 59.08 | 48.485 | 25.74 | 0 | 0 | 56.836 | 35.988 | [5 empty] | 0 | 0.265 | 135 | -0.057229 | -0.1296 | 0.16898 | 0.11029 | -0.2399 | 419.1898
06/17/09 | 17:11 | 0 | 22.067 | 0 | 0 | 0 | 30.931 | 29.727 | 28.015 | 30.617 | 26.522 | 25.463 | 22.932 | 0 | 0 | 58.349 | 59.089 | 48.517 | 25.774 | 0 | 0 | 56.868 | 36.045 | [5 empty] | 0 | 0.314 | 136 | -0.081398 | -0.15258 | 0.168 | 0.11029 | -0.26287 | 322.9446
06/17/09 | 17:12 | 0 | 22.057 | 0 | 0 | 0 | 30.823 | 29.692 | 27.956 | 30.487 | 26.439 | 25.404 | 22.947 | 0 | 0 | 58.295 | 59.08 | 48.506 | 25.74 | 0 | 0 | 56.77 | 36.012 | [5 empty] | 0 | 0.336 | 137 | -0.085766 | -0.15673 | 0.16782 | 0.11029 | -0.26702 | 311.3384
06/17/09 | 17:13 | 0 | 22.045 | 0 | 0 | 0 | 30.786 | 29.678 | 27.944 | 30.472 | 26.328 | 25.438 | 23.006 | 0 | 0 | 58.349 | 59.089 | 48.517 | 25.752 | 0 | 0 | 56.802 | 36.045 | [5 empty] | 0 | 0.314 | 138 | -0.10295 | -0.17306 | 0.16712 | 0.11029 | -0.28335 | 275.243
06/17/09 | 17:14 | 0 | 22.067 | 0 | 0 | 0 | 30.688 | 29.727 | 27.895 | 30.448 | 26.642 | 25.414 | 22.788 | 0 | 0 | 58.349 | 59.066 | 48.538 | 25.752 | 0 | 0 | 56.848 | 36.021 | [5 empty] | 0 | 0.24 | 139 | -0.039466 | -0.11272 | 0.1697 | 0.11029 | -0.22301 | 565.0808
06/17/09 | 17:15 | 0 | 22.045 | 0 | 0 | 0 | 30.641 | 29.727 | 27.895 | 30.352 | 26.618 | 25.414 | 22.861 | 0 | 0 | 58.327 | 59.089 | 48.538 | 25.752 | 0 | 0 | 56.825 | 36.045 | [5 empty] | 0 | 0.289 | 140 | -0.060723 | -0.13292 | 0.16883 | 0.11029 | -0.24322 | 400.5371
06/17/09 | 17:16 | 0 | 22.01 | 0 | 0 | 0 | 30.533 | 29.692 | 27.836 | 30.318 | 26.559 | 25.379 | 22.778 | 0 | 0 | 58.295 | 59.034 | 48.461 | 25.718 | 0 | 0 | 56.747 | 35.988 | [5 empty] | 0 | 0.215 | 141 | -0.036554 | -0.10995 | 0.16981 | 0.11029 | -0.22024 | 602.5248
06/17/09 | 17:17 | 0 | 22.01 | 0 | 0 | 0 | 30.533 | 29.668 | 27.787 | 30.222 | 26.679 | 25.404 | 22.753 | 0 | 0 | 58.272 | 59.034 | 48.461 | 25.74 | 0 | 0 | 56.747 | 35.964 | [5 empty] | 0 | 0.311 | 142 | -0.029274 | -0.10303 | 0.17011 | 0.11029 | -0.21332 | 728.7266
06/17/09 | 17:18 | 0 | 22.045 | 0 | 0 | 0 | 30.497 | 29.702 | 27.846 | 30.207 | 26.571 | 25.379 | 22.537 | 0 | 0 | 58.272 | 59.034 | 48.438 | 25.74 | 0 | 0 | 56.747 | 35.916 | [5 empty] | 0 | 0.29 | 143 | 0.033626 | -0.043242 | 0.17266 | 0.11029 | -0.15354 | -456.6037
06/17/09 | 17:19 | 0 | 22.032 | 0 | 0 | 0 | 30.389 | 29.668 | 27.787 | 30.077 | 26.873 | 25.379 | 22.439 | 0 | 0 | 58.272 | 59.034 | 48.485 | 25.74 | 0 | 0 | 56.77 | 35.895 | [5 empty] | 0 | 0.312 | 144 | 0.062163 | -0.016115 | 0.17381 | 0.11029 | -0.12641 | -203.3507
06/17/09 | 17:20 | 0 | 22.032 | 0 | 0 | 0 | 30.342 | 29.668 | 27.728 | 30.041 | 27.029 | 25.367 | 22.307 | 0 | 0 | 58.263 | 59.002 | 48.473 | 25.752 | 0 | 0 | 56.784 | 35.883 | [5 empty] | 0 | 0.301 | 145 | 0.1006 | 0.020422 | 0.17537 | 0.11029 | -0.089872 | -89.3343
06/17/09 | 17:21 | 0 | 22.02 | 0 | 0 | 0 | 30.256 | 29.678 | 27.775 | 29.989 | 27.027 | 25.34 | 22.329 | 0 | 0 | 58.26 | 59 | 48.447 | 25.727 | 0 | 0 | 56.802 | 35.88 | [5 empty] | 0 | 0.267 | 146 | 0.094195 | 0.014333 | 0.17511 | 0.11029 | -0.095961 | -101.875
06/17/09 | 17:22 | 0 | 21.897 | 0 | 0 | 0 | 30.087 | 29.58 | 27.606 | 29.798 | 26.593 | 25.149 | 22.211 | 0 | 0 | 58.149 | 58.888 | 48.356 | 25.605 | 0 | 0 | 56.759 | 35.787 | [5 empty] | 0 | 0.289 | 147 | 0.12856 | 0.046995 | 0.1765 | 0.11029 | -0.063299 | -49.2381
06/17/09 | 17:23 | 0 | 21.875 | 0 | 0 | 0 | 30.038 | 29.533 | 27.606 | 29.724 | 26.137 | 25.124 | 22.26 | 0 | 0 | 58.126 | 58.865 | 48.356 | 25.583 | 0 | 0 | 56.736 | 35.715 | [5 empty] | 0 | 0.314 | 148 | 0.11429 | 0.033432 | 0.17593 | 0.11029 | -0.076862 | -67.253
06/17/09 | 17:24 | 0 | 21.875 | 0 | 0 | 0 | 29.967 | 29.557 | 27.581 | 29.678 | 26.497 | 25.173 | 22.26 | 0 | 0 | 58.103 | 58.888 | 48.312 | 25.583 | 0 | 0 | 56.668 | 35.739 | [5 empty] | 0 | 0.289 | 149 | 0.11429 | 0.033432 | 0.17593 | 0.11029 | -0.076862 | -67.253
06/17/09 | 17:25 | 0 | 21.846 | 0 | 0 | 0 | 29.889 | 29.504 | 27.552 | 29.599 | 26.757 | 25.144 | 22.206 | 0 | 0 | 58.032 | 58.794 | 48.305 | 25.553 | 0 | 0 | 56.574 | 35.734 | [5 empty] | 0 | 0.29 | 150 | 0.13001 | 0.048379 | 0.17656 | 0.11029 | -0.061915 | -47.6222
06/17/09 | 17:26 | 0 | 21.875 | 0 | 0 | 0 | 29.847 | 29.557 | 27.557 | 29.629 | 26.088 | 25.173 | 22.231 | 0 | 0 | 58.053 | 58.838 | 48.305 | 25.553 | 0 | 0 | 56.551 | 35.758 | [5 empty] | 0 | 0.218 | 151 | 0.12273 | 0.041459 | 0.17627 | 0.11029 | -0.068835 | -56.0852
06/17/09 | 17:27 | 0 | 21.875 | 0 | 0 | 0 | 29.822 | 29.533 | 27.557 | 29.533 | 26.328 | 25.173 | 22.285 | 0 | 0 | 58.103 | 58.842 | 48.312 | 25.583 | 0 | 0 | 56.512 | 35.811 | [5 empty] | 0 | 0.289 | 152 | 0.10701 | 0.026512 | 0.17563 | 0.11029 | -0.083782 | -78.2952
06/17/09 | 17:28 | 0 | 21.897 | 0 | 0 | 0 | 29.749 | 29.557 | 27.486 | 29.508 | 26.377 | 25.173 | 22.211 | 0 | 0 | 58.08 | 58.865 | 48.312 | 25.605 | 0 | 0 | 56.535 | 35.811 | [5 empty] | 0 | 0.241 | 153 | 0.12856 | 0.046995 | 0.1765 | 0.11029 | -0.063299 | -49.2381
06/17/09 | 17:29 | 0 | 21.897 | 0 | 0 | 0 | 29.702 | 29.557 | 27.486 | 29.437 | 26.618 | 25.173 | 22.042 | 0 | 0 | 58.103 | 58.842 | 48.333 | 25.605 | 0 | 0 | 56.579 | 35.787 | [5 empty] | 0 | 0.265 | 154 | 0.17777 | 0.093774 | 0.1785 | 0.11029 | -0.01652 | -9.2928
06/17/09 | 17:30 | 0 | 21.897 | 0 | 0 | 0 | 29.678 | 29.533 | 27.461 | 29.364 | 27.51 | 25.1 | 21.875 | 0 | 0 | 58.08 | 58.842 | 48.289 | 25.583 | 0 | 0 | 56.624 | 35.787 | [5 empty] | 0 | 0.314 | 155 | 0.2264 | 0.14 | 0.18047 | 0.11029 | 0.029706 | 13.121
06/17/09 | 17:31 | 0 | 21.846 | 0 | 0 | 0 | 29.528 | 29.504 | 27.432 | 29.31 | 26.323 | 25.046 | 21.966 | 0 | 0 | 58.053 | 58.772 | 48.305 | 25.553 | 0 | 0 | 56.597 | 35.782 | [5 empty] | 0 | 0.218 | 156 | 0.1999 | 0.11481 | 0.1794 | 0.11029 | 0.0045171 | 2.2597
06/17/09 | 17:32 | 0 | 21.868 | 0 | 0 | 0 | 29.528 | 29.479 | 27.432 | 29.239 | 25.286 | 25.07 | 21.942 | 0 | 0 | 58.053 | 58.794 | 48.305 | 25.575 | 0 | 0 | 56.597 | 35.758 | [5 empty] | 0 | 0.289 | 157 | 0.20689 | 0.12145 | 0.17968 | 0.11029 | 0.01116 | 5.3943
06/17/09 | 17:33 | 0 | 21.875 | 0 | 0 | 0 | 29.484 | 29.533 | 27.437 | 29.219 | 24.81 | 25.1 | 22.02 | 0 | 0 | 58.06 | 58.753 | 48.289 | 25.583 | 0 | 0 | 56.601 | 35.763 | [5 empty] | 0 | 0.265 | 158 | 0.18418 | 0.099864 | 0.17876 | 0.11029 | -0.01043 | -5.6631
06/17/09 | 17:34 | 0 | 21.897 | 0 | 0 | 0 | 29.437 | 29.508 | 27.461 | 29.17 | 25.605 | 25.124 | 21.802 | 0 | 0 | 58.032 | 58.772 | 48.284 | 25.553 | 0 | 0 | 56.597 | 35.758 | [5 empty] | 0 | 0.267 | 159 | 0.24766 | 0.16021 | 0.18133 | 0.11029 | 0.049912 | 20.1537
06/17/09 | 17:35 | 0 | 21.846 | 0 | 0 | 0 | 29.334 | 29.504 | 27.383 | 29.119 | 26.25 | 25.07 | 21.772 | 0 | 0 | 58.053 | 58.749 | 48.284 | 25.553 | 0 | 0 | 56.508 | 35.734 | [5 empty] | 0 | 0.215 | 160 | 0.25639 | 0.16851 | 0.18168 | 0.11029 | 0.058216 | 22.7058
06/17/09 | 17:36 | 0 | 21.868 | 0 | 0 | 0 | 29.31 | 29.504 | 27.358 | 29.07 | 26.539 | 25.119 | 21.701 | 0 | 0 | 57.987 | 58.749 | 48.261 | 25.575 | 0 | 0 | 56.462 | 35.734 | [5 empty] | 0 | 0.24 | 161 | 0.27707 | 0.18816 | 0.18252 | 0.11029 | 0.077869 | 28.1046
06/17/09 | 17:37 | 0 | 21.846 | 0 | 0 | 0 | 29.239 | 29.504 | 27.336 | 29.045 | 26.804 | 25.07 | 21.628 | 0 | 0 | 58.032 | 58.726 | 48.284 | 25.553 | 0 | 0 | 56.485 | 35.734 | [5 empty] | 0 | 0.194 | 162 | 0.29833 | 0.20837 | 0.18338 | 0.11029 | 0.098075 | 32.8752
06/17/09 | 17:38 | 0 | 21.846 | 0 | 0 | 0 | 29.165 | 29.479 | 27.311 | 28.974 | 26.034 | 25.144 | 21.652 | 0 | 0 | 58.009 | 58.726 | 48.284 | 25.553 | 0 | 0 | 56.439 | 35.71 | [5 empty] | 0 | 0.191 | 163 | 0.29134 | 0.20173 | 0.1831 | 0.11029 | 0.091432 | 31.3836
06/17/09 | 17:39 | 0 | 21.821 | 0 | 0 | 0 | 29.141 | 29.479 | 27.287 | 28.925 | 26.613 | 25.166 | 21.436 | 0 | 0 | 58.009 | 58.703 | 48.237 | 25.553 | 0 | 0 | 56.416 | 35.734 | [5 empty] | 0 | 0.216 | 164 | 0.35424 | 0.26152 | 0.18565 | 0.11029 | 0.15122 | 42.6893
06/17/09 | 17:40 | 0 | 21.821 | 0 | 0 | 0 | 29.094 | 29.455 | 27.311 | 28.876 | 26.804 | 25.24 | 21.338 | 0 | 0 | 58.009 | 58.703 | 48.214 | 25.553 | 0 | 0 | 56.416 | 35.734 | [5 empty] | 0 | 0.218 | 165 | 0.38277 | 0.28864 | 0.18681 | 0.11029 | 0.17835 | 46.5934
06/17/09 | 17:41 | 0 | 21.812 | 0 | 0 | 0 | 29.06 | 29.518 | 27.253 | 28.868 | 25.879 | 25.301 | 21.353 | 0 | 0 | 58 | 58.717 | 48.181 | 25.544 | 0 | 0 | 56.43 | 35.725 | [5 empty] | 0 | 0.192 | 166 | 0.37841 | 0.28449 | 0.18663 | 0.11029 | 0.1742 | 46.034
06/17/09 | 17:42 | 0 | 21.836 | 0 | 0 | 0 | 29.011 | 29.469 | 27.277 | 28.795 | 25.784 | 25.279 | 21.353 | 0 | 0 | 58 | 58.717 | 48.251 | 25.59 | 0 | 0 | 56.43 | 35.749 | [5 empty] | 0 | 0.216 | 167 | 0.37841 | 0.28449 | 0.18663 | 0.11029 | 0.1742 | 46.034
06/17/09 | 17:43 | 0 | 21.836 | 0 | 0 | 0 | 28.989 | 29.469 | 27.277 | 28.746 | 26.507 | 25.325 | 21.184 | 0 | 0 | 58 | 58.696 | 48.275 | 25.59 | 0 | 0 | 56.476 | 35.749 | [5 empty] | 0 | 0.243 | 168 | 0.42762 | 0.33127 | 0.18862 | 0.11029 | 0.22097 | 51.6756
06/17/09 | 17:44 | 0 | 21.804 | 0 | 0 | 0 | 28.883 | 29.437 | 27.196 | 28.714 | 25.897 | 25.342 | 21.201 | 0 | 0 | 57.971 | 58.667 | 48.198 | 25.558 | 0 | 0 | 56.401 | 35.718 | [5 empty] | 0 | 0.169 | 169 | 0.42267 | 0.32656 | 0.18842 | 0.11029 | 0.21627 | 51.1675
06/17/09 | 17:45 | 0 | 21.804 | 0 | 0 | 0 | 28.859 | 29.437 | 27.196 | 28.643 | 25.102 | 25.318 | 21.321 | 0 | 0 | 57.971 | 58.644 | 48.221 | 25.558 | 0 | 0 | 56.423 | 35.718 | [5 empty] | 0 | 0.216 | 170 | 0.38772 | 0.29335 | 0.18701 | 0.11029 | 0.18305 | 47.2121
06/17/09 | 17:46 | 0 | 21.861 | 0 | 0 | 0 | 28.868 | 29.469 | 27.228 | 28.675 | 24.531 | 25.399 | 21.378 | 0 | 0 | 57.977 | 58.696 | 48.228 | 25.59 | 0 | 0 | 56.476 | 35.773 | [5 empty] | 0 | 0.193 | 171 | 0.37113 | 0.27757 | 0.18633 | 0.11029 | 0.16728 | 45.0724
06/17/09 | 17:47 | 0 | 21.836 | 0 | 0 | 0 | 28.819 | 29.445 | 27.228 | 28.601 | 25.688 | 25.399 | 21.329 | 0 | 0 | 57.977 | 58.673 | 48.251 | 25.568 | 0 | 0 | 56.407 | 35.749 | [5 empty] | 0 | 0.218 | 172 | 0.3854 | 0.29113 | 0.18691 | 0.11029 | 0.18084 | 46.9229
06/17/09 | 17:48 | 0 | 21.804 | 0 | 0 | 0 | 28.739 | 29.437 | 27.174 | 28.569 | 26.282 | 25.414 | 21.226 | 0 | 0 | 57.925 | 58.667 | 48.221 | 25.558 | 0 | 0 | 56.401 | 35.742 | [5 empty] | 0 | 0.17 | 173 | 0.41539 | 0.31964 | 0.18813 | 0.11029 | 0.20935 | 50.3983
06/17/09 | 17:49 | 0 | 21.861 | 0 | 0 | 0 | 28.746 | 29.469 | 27.206 | 28.555 | 25.35 | 25.47 | 21.282 | 0 | 0 | 57.977 | 58.673 | 48.228 | 25.568 | 0 | 0 | 56.387 | 35.818 | [5 empty] | 0 | 0.191 | 174 | 0.39908 | 0.30414 | 0.18747 | 0.11029 | 0.19385 | 48.5736
06/17/09 | 17:50 | 0 | 21.861 | 0 | 0 | 0 | 28.675 | 29.469 | 27.181 | 28.53 | 25.325 | 25.495 | 21.427 | 0 | 0 | 57.977 | 58.673 | 48.275 | 25.558 | 0 | 0 | 56.378 | 35.765 | [5 empty] | 0 | 0.145 | 175 | 0.35686 | 0.26401 | 0.18576 | 0.11029 | 0.15371 | 43.0738
06/17/09 | 17:51 | 0 | 21.861 | 0 | 0 | 0 | 28.65 | 29.469 | 27.157 | 28.459 | 25.59 | 25.47 | 21.378 | 0 | 0 | 57.977 | 58.651 | 48.251 | 25.568 | 0 | 0 | 56.453 | 35.797 | [5 empty] | 0 | 0.191 | 176 | 0.37113 | 0.27757 | 0.18633 | 0.11029 | 0.16728 | 45.0724
06/17/09 | 17:52 | 0 | 21.829 | 0 | 0 | 0 | 28.594 | 29.413 | 27.15 | 28.378 | 25.293 | 25.463 | 21.419 | 0 | 0 | 57.948 | 58.644 | 48.221 | 25.558 | 0 | 0 | 56.401 | 35.765 | [5 empty] | 0 | 0.216 | 177 | 0.35919 | 0.26622 | 0.18585 | 0.11029 | 0.15593 | 43.411
06/17/09 | 17:53 | 0 | 21.829 | 0 | 0 | 0 | 28.569 | 29.413 | 27.125 | 28.354 | 25.029 | 25.463 | 21.297 | 0 | 0 | 57.925 | 58.644 | 48.221 | 25.536 | 0 | 0 | 56.378 | 35.787 | [5 empty] | 0 | 0.215 | 178 | 0.39471 | 0.29999 | 0.18729 | 0.11029 | 0.1897 | 48.0592
06/17/09 | 17:54 | 0 | 21.829 | 0 | 0 | 0 | 28.498 | 29.437 | 27.101 | 28.378 | 25.053 | 25.536 | 21.395 | 0 | 0 | 57.948 | 58.644 | 48.198 | 25.536 | 0 | 0 | 56.334 | 35.765 | [5 empty] | 0 | 0.12 | 179 | 0.36618 | 0.27286 | 0.18613 | 0.11029 | 0.16257 | 44.3967
06/17/09 | 17:55 | 0 | 21.804 | 0 | 0 | 0 | 28.498 | 29.413 | 27.15 | 28.305 | 24.668 | 25.512 | 21.539 | 0 | 0 | 57.948 | 58.621 | 48.221 | 25.558 | 0 | 0 | 56.312 | 35.765 | [5 empty] | 0 | 0.193 | 180 | 0.32424 | 0.233 | 0.18443 | 0.11029 | 0.12271 | 37.8453
06/17/09 | 17:56 | 0 | 21.804 | 0 | 0 | 0 | 28.449 | 29.462 | 27.101 | 28.258 | 24.234 | 25.512 | 21.684 | 0 | 0 | 57.925 | 58.644 | 48.198 | 25.583 | 0 | 0 | 56.378 | 35.765 | [5 empty] | 0 | 0.191 | 181 | 0.28202 | 0.19287 | 0.18272 | 0.11029 | 0.082575 | 29.2798
06/17/09 | 17:57 | 0 | 21.829 | 0 | 0 | 0 | 28.403 | 29.462 | 27.101 | 28.258 | 24.259 | 25.536 | 21.539 | 0 | 0 | 57.902 | 58.644 | 48.221 | 25.583 | 0 | 0 | 56.378 | 35.742 | [5 empty] | 0 | 0.145 | 182 | 0.32424 | 0.233 | 0.18443 | 0.11029 | 0.12271 | 37.8453
06/17/09 | 17:58 | 0 | 21.829 | 0 | 0 | 0 | 28.378 | 29.413 | 27.101 | 28.209 | 24.114 | 25.512 | 21.49 | 0 | 0 | 57.925 | 58.621 | 48.221 | 25.558 | 0 | 0 | 56.35 | 35.737 | [5 empty] | 0 | 0.169 | 183 | 0.33851 | 0.24657 | 0.18501 | 0.11029 | 0.13627 | 40.2567
06/17/09 | 17:59 | 0 | 21.799 | 0 | 0 | 0 | 28.3 | 29.383 | 27.047 | 28.155 | 24.565 | 25.507 | 21.341 | 0 | 0 | 57.854 | 58.616 | 48.17 | 25.529 | 0 | 0 | 56.373 | 35.737 | [5 empty] | 0 | 0.145 | 184 | 0.3819 | 0.28781 | 0.18677 | 0.11029 | 0.17752 | 46.4825
06/17/09 | 18:00 | 0 | 21.846 | 0 | 0 | 0 | 28.275 | 29.383 | 27.071 | 28.108 | 24.565 | 25.458 | 21.316 | 0 | 0 | 57.875 | 58.639 | 48.17 | 25.553 | 0 | 0 | 56.373 | 35.713 | [5 empty] | 0 | 0.167 | 185 | 0.38918 | 0.29473 | 0.18707 | 0.11029 | 0.18444 | 47.3911
06/17/09 | 18:01 | 0 | 21.831 | 0 | 0 | 0 | 28.214 | 29.369 | 27.081 | 28.094 | 24.551 | 25.419 | 21.23 | 0 | 0 | 57.861 | 58.603 | 48.226 | 25.514 | 0 | 0 | 56.382 | 35.722 | [5 empty] | 0 | 0.12 | 186 | 0.41422 | 0.31854 | 0.18808 | 0.11029 | 0.20824 | 50.2728
06/17/09 | 18:02 | 0 | 21.831 | 0 | 0 | 0 | 28.189 | 29.393 | 27.081 | 28.045 | 24.141 | 25.419 | 21.397 | 0 | 0 | 57.884 | 58.58 | 48.179 | 25.539 | 0 | 0 | 56.405 | 35.698 | [5 empty] | 0 | 0.144 | 187 | 0.36559 | 0.27231 | 0.18611 | 0.11029 | 0.16202 | 44.316
06/17/09 | 18:03 | 0 | 21.807 | 0 | 0 | 0 | 28.14 | 29.418 | 27.081 | 28.02 | 24.504 | 25.468 | 21.181 | 0 | 0 | 57.861 | 58.58 | 48.202 | 25.514 | 0 | 0 | 56.359 | 35.722 | [5 empty] | 0 | 0.12 | 188 | 0.42849 | 0.3321 | 0.18866 | 0.11029 | 0.22181 | 51.764
06/17/09 | 18:04 | 0 | 21.836 | 0 | 0 | 0 | 28.145 | 29.398 | 27.135 | 27.978 | 25.377 | 25.497 | 21.162 | 0 | 0 | 57.888 | 58.63 | 48.207 | 25.568 | 0 | 0 | 56.364 | 35.703 | [5 empty] | 0 | 0.167 | 189 | 0.43403 | 0.33736 | 0.18888 | 0.11029 | 0.22706 | 52.3159
06/17/09 | 18:05 | 0 | 21.807 | 0 | 0 | 0 | 28.094 | 29.393 | 27.105 | 27.924 | 25.178 | 25.443 | 21.108 | 0 | 0 | 57.84 | 58.557 | 48.202 | 25.539 | 0 | 0 | 56.405 | 35.698 | [5 empty] | 0 | 0.17 | 190 | 0.44975 | 0.35231 | 0.18952 | 0.11029 | 0.24201 | 53.8102
06/17/09 | 18:06 | 0 | 21.76 | 0 | 0 | 0 | 28.045 | 29.393 | 27.032 | 27.949 | 25.828 | 25.443 | 20.966 | 0 | 0 | 57.84 | 58.58 | 48.202 | 25.539 | 0 | 0 | 56.451 | 35.675 | [5 empty] | 0 | 0.096 | 191 | 0.4911 | 0.39161 | 0.1912 | 0.11029 | 0.28132 | 57.283
06/17/09 | 18:07 | 0 | 21.785 | 0 | 0 | 0 | 27.996 | 29.369 | 27.056 | 27.9 | 25.732 | 25.369 | 20.917 | 0 | 0 | 57.861 | 58.557 | 48.202 | 25.539 | 0 | 0 | 56.382 | 35.698 | [5 empty] | 0 | 0.096 | 192 | 0.50537 | 0.40517 | 0.19177 | 0.11029 | 0.29488 | 58.3494
06/17/09 | 18:08 | 0 | 21.807 | 0 | 0 | 0 | 27.971 | 29.369 | 27.081 | 27.829 | 25.298 | 25.419 | 20.868 | 0 | 0 | 57.84 | 58.534 | 48.156 | 25.514 | 0 | 0 | 56.337 | 35.698 | [5 empty] | 0 | 0.142 | 193 | 0.51964 | 0.41874 | 0.19235 | 0.11029 | 0.30844 | 59.3573
06/17/09 | 18:09 | 0 | 21.785 | 0 | 0 | 0 | 27.924 | 29.369 | 27.032 | 27.829 | 25.083 | 25.443 | 20.892 | 0 | 0 | 57.84 | 58.534 | 48.179 | 25.539 | 0 | 0 | 56.337 | 35.722 | [5 empty] | 0 | 0.095 | 194 | 0.51265 | 0.41209 | 0.19207 | 0.11029 | 0.3018 | 58.8707
06/17/09 | 18:10 | 0 | 21.785 | 0 | 0 | 0 | 27.9 | 29.369 | 27.056 | 27.78 | 25.105 | 25.394 | 21.037 | 0 | 0 | 57.84 | 58.511 | 48.179 | 25.492 | 0 | 0 | 56.359 | 35.675 | [5 empty] | 0 | 0.12 | 195 | 0.47043 | 0.37196 | 0.19036 | 0.11029 | 0.26166 | 55.6229
06/17/09 | 18:11 | 0 | 21.75 | 0 | 0 | 0 | 27.841 | 29.312 | 26.998 | 27.745 | 24.855 | 25.36 | 20.953 | 0 | 0 | 57.809 | 58.479 | 48.146 | 25.504 | 0 | 0 | 56.305 | 35.71 | [5 empty] | 0 | 0.096 | 196 | 0.49489 | 0.39521 | 0.19135 | 0.11029 | 0.28492 | 57.5719
06/17/09 | 18:12 | 0 | 21.785 | 0 | 0 | 0 | 27.851 | 29.322 | 27.056 | 27.731 | 24.673 | 25.394 | 20.892 | 0 | 0 | 57.84 | 58.511 | 48.156 | 25.514 | 0 | 0 | 56.316 | 35.698 | [5 empty] | 0 | 0.12 | 197 | 0.51265 | 0.41209 | 0.19207 | 0.11029 | 0.3018 | 58.8707
06/17/09 | 18:13 | 0 | 21.726 | 0 | 0 | 0 | 27.77 | 29.334 | 26.998 | 27.721 | 24.372 | 25.313 | 21.002 | 0 | 0 | 57.786 | 58.479 | 48.146 | 25.504 | 0 | 0 | 56.284 | 35.665 | [5 empty] | 0 | 0.049 | 198 | 0.48062 | 0.38165 | 0.19077 | 0.11029 | 0.27135 | 56.4591
06/17/09 | 18:14 | 0 | 21.75 | 0 | 0 | 0 | 27.77 | 29.288 | 27.022 | 27.672 | 24.06 | 25.36 | 21.074 | 0 | 0 | 57.763 | 58.459 | 48.1 | 25.48 | 0 | 0 | 56.284 | 35.641 | [5 empty] | 0 | 0.098 | 199 | 0.45965 | 0.36172 | 0.18992 | 0.11029 | 0.25142 | 54.6986
06/17/09 | 18:15 | 0 | 21.785 | 0 | 0 | 0 | 27.755 | 29.347 | 27.032 | 27.66 | 23.925 | 25.369 | 20.941 | 0 | 0 | 57.818 | 58.491 | 48.179 | 25.539 | 0 | 0 | 56.293 | 35.675 | [5 empty] | 0 | 0.095 | 200 | 0.49838 | 0.39853 | 0.19149 | 0.11029 | 0.28824 | 57.8347
06/17/09 | 18:16 | 0 | 21.772 | 0 | 0 | 0 | 27.696 | 29.288 | 27.022 | 27.601 | 24.131 | 25.313 | 20.882 | 0 | 0 | 57.763 | 58.459 | 48.1 | 25.504 | 0 | 0 | 56.284 | 35.689 | [5 empty] | 0 | 0.095 | 201 | 0.51556 | 0.41486 | 0.19219 | 0.11029 | 0.30457 | 59.0751
06/17/09 | 18:17 | 0 | 21.75 | 0 | 0 | 0 | 27.672 | 29.288 | 26.998 | 27.576 | 24.372 | 25.335 | 20.953 | 0 | 0 | 57.763 | 58.459 | 48.1 | 25.504 | 0 | 0 | 56.238 | 35.665 | [5 empty] | 0 | 0.096 | 202 | 0.49489 | 0.39521 | 0.19135 | 0.11029 | 0.28492 | 57.5719
06/17/09 | 18:18 | 0 | 21.785 | 0 | 0 | 0 | 27.706 | 29.347 | 27.032 | 27.611 | 24.744 | 25.347 | 20.966 | 0 | 0 | 57.772 | 58.491 | 48.132 | 25.514 | 0 | 0 | 56.248 | 35.698 | [5 empty] | 0 | 0.095 | 203 | 0.4911 | 0.39161 | 0.1912 | 0.11029 | 0.28132 | 57.283
06/17/09 | 18:19 | 0 | 21.75 | 0 | 0 | 0 | 27.625 | 29.312 | 26.998 | 27.527 | 24.95 | 25.289 | 20.931 | 0 | 0 | 57.763 | 58.459 | 48.1 | 25.458 | 0 | 0 | 56.238 | 35.689 | [5 empty] | 0 | 0.098 | 204 | 0.50129 | 0.4013 | 0.19161 | 0.11029 | 0.29101 | 58.0509
06/17/09 | 18:20 | 0 | 21.75 | 0 | 0 | 0 | 27.601 | 29.312 | 26.951 | 27.552 | 25.335 | 25.264 | 20.907 | 0 | 0 | 57.738 | 58.477 | 48.074 | 25.504 | 0 | 0 | 56.257 | 35.687 | [5 empty] | 0 | 0.049 | 205 | 0.50828 | 0.40794 | 0.19189 | 0.11029 | 0.29765 | 58.5597
06/17/09 | 18:21 | 0 | 21.684 | 0 | 0 | 0 | 27.535 | 29.244 | 26.931 | 27.439 | 24.428 | 25.149 | 20.89 | 0 | 0 | 57.722 | 58.393 | 48.104 | 25.438 | 0 | 0 | 56.218 | 35.67 | [5 empty] | 0 | 0.096 | 206 | 0.51323 | 0.41265 | 0.19209 | 0.11029 | 0.30235 | 58.9117
06/17/09 | 18:22 | 0 | 21.684 | 0 | 0 | 0 | 27.51 | 29.244 | 26.956 | 27.439 | 23.898 | 25.053 | 20.912 | 0 | 0 | 57.676 | 58.393 | 48.058 | 25.463 | 0 | 0 | 56.218 | 35.67 | [5 empty] | 0 | 0.071 | 207 | 0.50683 | 0.40656 | 0.19183 | 0.11029 | 0.29626 | 58.4549
06/17/09 | 18:23 | 0 | 21.709 | 0 | 0 | 0 | 27.461 | 29.268 | 26.956 | 27.414 | 24.114 | 25.127 | 20.912 | 0 | 0 | 57.699 | 58.393 | 48.058 | 25.463 | 0 | 0 | 56.218 | 35.646 | [5 empty] | 0 | 0.047 | 208 | 0.50683 | 0.40656 | 0.19183 | 0.11029 | 0.29626 | 58.4549
06/17/09 | 18:24 | 0 | 21.684 | 0 | 0 | 0 | 27.461 | 29.244 | 26.931 | 27.39 | 23.44 | 25.127 | 20.985 | 0 | 0 | 57.676 | 58.393 | 48.034 | 25.463 | 0 | 0 | 56.197 | 35.646 | [5 empty] | 0 | 0.071 | 209 | 0.48557 | 0.38635 | 0.19097 | 0.11029 | 0.27606 | 56.8526
06/17/09 | 18:25 | 0 | 21.677 | 0 | 0 | 0 | 27.407 | 29.212 | 26.875 | 27.383 | 23.359 | 25.141 | 21.123 | 0 | 0 | 57.646 | 58.34 | 48.027 | 25.431 | 0 | 0 | 56.188 | 35.639 | [5 empty] | 0 | 0.024 | 210 | 0.44538 | 0.34815 | 0.18934 | 0.11029 | 0.23786 | 53.4057
06/17/09 | 18:26 | 0 | 21.731 | 0 | 0 | 0 | 27.414 | 29.244 | 26.931 | 27.365 | 23.729 | 25.173 | 20.961 | 0 | 0 | 57.676 | 58.393 | 48.081 | 25.463 | 0 | 0 | 56.218 | 35.694 | [5 empty] | 0 | 0.049 | 211 | 0.49256 | 0.393 | 0.19125 | 0.11029 | 0.2827 | 57.3946
06/17/09 | 18:27 | 0 | 21.709 | 0 | 0 | 0 | 27.39 | 29.222 | 26.956 | 27.316 | 24.114 | 25.149 | 20.961 | 0 | 0 | 57.676 | 58.37 | 48.081 | 25.463 | 0 | 0 | 56.175 | 35.715 | [5 empty] | 0 | 0.074 | 212 | 0.49256 | 0.393 | 0.19125 | 0.11029 | 0.2827 | 57.3946
06/17/09 | 18:28 | 0 | 21.709 | 0 | 0 | 0 | 27.365 | 29.244 | 26.907 | 27.341 | 24.428 | 25.149 | 21.081 | 0 | 0 | 57.676 | 58.37 | 48.081 | 25.463 | 0 | 0 | 56.197 | 35.694 | [5 empty] | 0 | 0.024 | 213 | 0.45761 | 0.35978 | 0.18984 | 0.11029 | 0.24949 | 54.5188
06/17/09 | 18:29 | 0 | 21.677 | 0 | 0 | 0 | 27.334 | 29.212 | 26.924 | 27.262 | 24.347 | 25.141 | 21.074 | 0 | 0 | 57.624 | 58.32 | 48.004 | 25.431 | 0 | 0 | 56.188 | 35.639 | [5 empty] | 0 | 0.072 | 214 | 0.45965 | 0.36172 | 0.18992 | 0.11029 | 0.25142 | 54.6986
06/17/09 | 18:30 | 0 | 21.628 | 0 | 0 | 0 | 27.284 | 29.19 | 26.875 | 27.262 | 24.153 | 25.117 | 21.145 | 0 | 0 | 57.646 | 58.32 | 48.027 | 25.431 | 0 | 0 | 56.188 | 35.615 | [5 empty] | 0 | 0.022 | 215 | 0.43898 | 0.34206 | 0.18908 | 0.11029 | 0.23177 | 52.7978
06/17/09 | 18:31 | 0 | 21.652 | 0 | 0 | 0 | 27.284 | 29.19 | 26.9 | 27.213 | 24.202 | 25.166 | 21.145 | 0 | 0 | 57.646 | 58.32 | 48.004 | 25.431 | 0 | 0 | 56.145 | 35.639 | [5 empty] | 0 | 0.071 | 216 | 0.43898 | 0.34206 | 0.18908 | 0.11029 | 0.23177 | 52.7978
06/17/09 | 18:32 | 0 | 21.677 | 0 | 0 | 0 | 27.262 | 29.19 | 26.875 | 27.189 | 23.987 | 25.166 | 21.049 | 0 | 0 | 57.624 | 58.32 | 48.004 | 25.431 | 0 | 0 | 56.145 | 35.615 | [5 empty] | 0 | 0.073 | 217 | 0.46693 | 0.36864 | 0.19022 | 0.11029 | 0.25834 | 55.3278
06/17/09 | 18:33 | 0 | 21.677 | 0 | 0 | 0 | 27.238 | 29.19 | 26.9 | 27.213 | 23.599 | 25.117 | 21.145 | 0 | 0 | 57.646 | 58.32 | 48.027 | 25.455 | 0 | 0 | 56.168 | 35.639 | [5 empty] | 0 | 0.025 | 218 | 0.43898 | 0.34206 | 0.18908 | 0.11029 | 0.23177 | 52.7978
06/17/09 | 18:34 | 0 | 21.677 | 0 | 0 | 0 | 27.238 | 29.165 | 26.853 | 27.164 | 23.697 | 25.166 | 21.098 | 0 | 0 | 57.624 | 58.32 | 48.027 | 25.455 | 0 | 0 | 56.188 | 35.615 | [5 empty] | 0 | 0.074 | 219 | 0.45266 | 0.35507 | 0.18964 | 0.11029 | 0.24478 | 54.0755
06/17/09 | 18:35 | 0 | 21.596 | 0 | 0 | 0 | 27.132 | 29.133 | 26.821 | 27.132 | 23.93 | 25.134 | 20.848 | 0 | 0 | 57.594 | 58.29 | 47.997 | 25.399 | 0 | 0 | 56.138 | 35.608 | [5 empty] | 0 | 0 | 220 | 0.52546 | 0.42427 | 0.19259 | 0.11029 | 0.31398 | 59.753
06/17/09 | 18:36 | 0 | 21.652 | 0 | 0 | 0 | 27.164 | 29.165 | 26.875 | 27.093 | 24.131 | 25.117 | 20.809 | 0 | 0 | 57.624 | 58.32 | 47.983 | 25.48 | 0 | 0 | 56.168 | 35.615 | [5 empty] | 0 | 0.071 | 221 | 0.53682 | 0.43507 | 0.19305 | 0.11029 | 0.32477 | 60.4998
06/17/09 | 18:37 | 0 | 21.62 | 0 | 0 | 0 | 27.11 | 29.133 | 26.868 | 27.037 | 24.001 | 25.11 | 20.801 | 0 | 0 | 57.571 | 58.267 | 47.973 | 25.399 | 0 | 0 | 56.138 | 35.584 | [5 empty] | 0 | 0.073 | 222 | 0.53915 | 0.43728 | 0.19314 | 0.11029 | 0.32699 | 60.6491
06/17/09 | 18:38 | 0 | 21.596 | 0 | 0 | 0 | 27.086 | 29.133 | 26.843 | 27.037 | 24.099 | 25.11 | 20.801 | 0 | 0 | 57.571 | 58.244 | 47.973 | 25.399 | 0 | 0 | 56.091 | 35.608 | [5 empty] | 0 | 0.049 | 223 | 0.53915 | 0.43728 | 0.19314 | 0.11029 | 0.32699 | 60.6491
06/17/09 | 18:39 | 0 | 21.62 | 0 | 0 | 0 | 27.061 | 29.109 | 26.843 | 27.037 | 23.955 | 25.063 | 20.801 | 0 | 0 | 57.594 | 58.244 | 47.973 | 25.423 | 0 | 0 | 56.114 | 35.584 | [5 empty] | 0 | 0.024 | 224 | 0.53915 | 0.43728 | 0.19314 | 0.11029 | 0.32699 | 60.6491
06/17/09 | 18:40 | 0 | 21.645 | 0 | 0 | 0 | 27.061 | 29.109 | 26.868 | 27.012 | 23.339 | 25.051 | 20.765 | 0 | 0 | 57.56 | 58.233 | 47.962 | 25.411 | 0 | 0 | 56.103 | 35.548 | [5 empty] | 0 | 0.049 | 225 | 0.54963 | 0.44725 | 0.19357 | 0.11029 | 0.33695 | 61.3054
06/17/09 | 18:41 | 0 | 21.623 | 0 | 0 | 0 | 27.015 | 29.111 | 26.895 | 26.993 | 23.163 | 24.992 | 20.875 | 0 | 0 | 57.573 | 58.247 | 47.999 | 25.426 | 0 | 0 | 56.117 | 35.562 | [5 empty] | 0 | 0.022 | 226 | 0.5176 | 0.4168 | 0.19227 | 0.11029 | 0.30651 | 59.2167
06/17/09 | 18:42 | 0 | 21.647 | 0 | 0 | 0 | 27.015 | 29.111 | 26.919 | 26.968 | 23.812 | 24.992 | 20.949 | 0 | 0 | 57.573 | 58.247 | 47.976 | 25.426 | 0 | 0 | 56.117 | 35.562 | [5 empty] | 0 | 0.047 | 227 | 0.49605 | 0.39632 | 0.1914 | 0.11029 | 0.28602 | 57.6599
06/17/09 | 18:43 | 0 | 21.566 | 0 | 0 | 0 | 26.936 | 29.079 | 26.792 | 26.912 | 23.54 | 24.96 | 20.843 | 0 | 0 | 57.544 | 58.217 | 47.945 | 25.394 | 0 | 0 | 56.04 | 35.507 | [5 empty] | 0 | 0.024 | 228 | 0.52692 | 0.42566 | 0.19265 | 0.11029 | 0.31536 | 59.8505
06/17/09 | 18:44 | 0 | 21.623 | 0 | 0 | 0 | 26.944 | 29.087 | 26.87 | 26.968 | 23.499 | 24.921 | 20.755 | 0 | 0 | 57.573 | 58.269 | 47.955 | 25.426 | 0 | 0 | 56.07 | 35.538 | [5 empty] | 0 | -0.024 | 229 | 0.55254 | 0.45002 | 0.19369 | 0.11029 | 0.33972 | 61.4832
06/17/09 | 18:45 | 0 | 21.566 | 0 | 0 | 0 | 26.912 | 29.079 | 26.816 | 26.887 | 23.226 | 24.913 | 20.747 | 0 | 0 | 57.544 | 58.217 | 47.992 | 25.394 | 0 | 0 | 56.063 | 35.531 | [5 empty] | 0 | 0.025 | 230 | 0.55487 | 0.45223 | 0.19378 | 0.11029 | 0.34194 | 61.6242
06/17/09 | 18:46 | 0 | 21.542 | 0 | 0 | 0 | 26.863 | 29.055 | 26.816 | 26.887 | 23.322 | 24.913 | 20.796 | 0 | 0 | 57.5 | 58.24 | 47.969 | 25.419 | 0 | 0 | 56.04 | 35.531 | [5 empty] | 0 | -0.024 | 231 | 0.5406 | 0.43867 | 0.1932 | 0.11029 | 0.32837 | 60.7418
06/17/09 | 18:47 | 0 | 21.615 | 0 | 0 | 0 | 26.863 | 29.055 | 26.863 | 26.863 | 23.082 | 24.84 | 20.819 | 0 | 0 | 57.523 | 58.194 | 47.969 | 25.369 | 0 | 0 | 55.995 | 35.507 | [5 empty] | 0 | 0 | 232 | 0.53391 | 0.4323 | 0.19293 | 0.11029 | 0.32201 | 60.3114
06/17/09 | 18:48 | 0 | 21.586 | 0 | 0 | 0 | 26.833 | 29.025 | 26.858 | 26.787 | 22.569 | 24.859 | 20.838 | 0 | 0 | 57.496 | 58.167 | 47.917 | 25.365 | 0 | 0 | 55.944 | 35.478 | [5 empty] | 0 | 0.046 | 233 | 0.52837 | 0.42704 | 0.19271 | 0.11029 | 0.31675 | 59.9475
06/17/09 | 18:49 | 0 | 21.615 | 0 | 0 | 0 | 26.838 | 29.055 | 26.838 | 26.816 | 22.841 | 24.864 | 20.772 | 0 | 0 | 57.523 | 58.171 | 47.969 | 25.394 | 0 | 0 | 55.949 | 35.486 | [5 empty] | 0 | 0.022 | 234 | 0.54759 | 0.44531 | 0.19348 | 0.11029 | 0.33502 | 61.1797
06/17/09 | 18:50 | 0 | 21.615 | 0 | 0 | 0 | 26.838 | 29.03 | 26.887 | 26.767 | 22.697 | 24.864 | 20.843 | 0 | 0 | 57.523 | 58.171 | 48.016 | 25.419 | 0 | 0 | 55.949 | 35.462 | [5 empty] | 0 | 0.071 | 235 | 0.52692 | 0.42566 | 0.19265 | 0.11029 | 0.31536 | 59.8505
06/17/09 | 18:51 | 0 | 21.615 | 0 | 0 | 0 | 26.792 | 29.055 | 26.887 | 26.792 | 23.033 | 24.815 | 20.723 | 0 | 0 | 57.5 | 58.171 | 47.969 | 25.394 | 0 | 0 | 55.949 | 35.486 | [5 empty] | 0 | 0 | 236 | 0.56186 | 0.45887 | 0.19406 | 0.11029 | 0.34858 | 62.04
06/17/09 | 18:52 | 0 | 21.615 | 0 | 0 | 0 | 26.767 | 29.055 | 26.887 | 26.718 | 23.177 | 24.815 | 20.892 | 0 | 0 | 57.5 | 58.171 | 47.992 | 25.419 | 0 | 0 | 55.949 | 35.486 | [5 empty] | 0 | 0.049 | 237 | 0.51265 | 0.41209 | 0.19207 | 0.11029 | 0.3018 | 58.8707
06/17/09 | 18:53 | 0 | 21.586 | 0 | 0 | 0 | 26.738 | 29.025 | 26.833 | 26.738 | 22.932 | 24.835 | 20.669 | 0 | 0 | 57.427 | 58.167 | 47.941 | 25.389 | 0 | 0 | 55.944 | 35.457 | [5 empty] | 0 | 0 | 238 | 0.57759 | 0.47382 | 0.1947 | 0.11029 | 0.36353 | 62.9388
06/17/09 | 18:54 | 0 | 21.562 | 0 | 0 | 0 | 26.713 | 29.001 | 26.858 | 26.689 | 22.594 | 24.786 | 20.524 | 0 | 0 | 57.473 | 58.144 | 47.896 | 25.389 | 0 | 0 | 55.944 | 35.457 | [5 empty] | 0 | 0.024 | 239 | 0.61981 | 0.51396 | 0.19641 | 0.11029 | 0.40366 | 65.1267
06/17/09 | 18:55 | 0 | 21.586 | 0 | 0 | 0 | 26.689 | 29.001 | 26.858 | 26.689 | 23.317 | 24.761 | 20.524 | 0 | 0 | 57.473 | 58.123 | 47.964 | 25.389 | 0 | 0 | 55.944 | 35.457 | [5 empty] | 0 | 0 | 240 | 0.61981 | 0.51396 | 0.19641 | 0.11029 | 0.40366 | 65.1267
06/17/09 | 18:56 | 0 | 21.586 | 0 | 0 | 0 | 26.664 | 28.979 | 26.882 | 26.618 | 23.437 | 24.739 | 20.333 | 0 | 0 | 57.473 | 58.123 | 47.964 | 25.389 | 0 | 0 | 55.967 | 35.457 | [5 empty] | 0 | 0.046 | 241 | 0.67543 | 0.56683 | 0.19866 | 0.11029 | 0.45653 | 67.5912
06/17/09 | 18:57 | 0 | 21.608 | 0 | 0 | 0 | 26.664 | 28.954 | 26.907 | 26.642 | 23.101 | 24.739 | 20.38 | 0 | 0 | 57.473 | 58.101 | 47.917 | 25.389 | 0 | 0 | 55.988 | 35.478 | [5 empty] | 0 | 0.022 | 242 | 0.66174 | 0.55382 | 0.19811 | 0.11029 | 0.44352 | 67.0232
06/17/09 | 18:58 | 0 | 21.552 | 0 | 0 | 0 | 26.608 | 28.944 | 26.873 | 26.583 | 23.138 | 24.705 | 20.177 | 0 | 0 | 57.418 | 58.069 | 47.864 | 25.355 | 0 | 0 | 55.935 | 35.469 | [5 empty] | 0 | 0.025 | 243 | 0.72086 | 0.61001 | 0.20051 | 0.11029 | 0.49971 | 69.3219
06/17/09 | 18:59 | 0 | 21.552 | 0 | 0 | 0 | 26.559 | 28.92 | 26.824 | 26.583 | 22.993 | 24.68 | 20.101 | 0 | 0 | 57.395 | 58.091 | 47.84 | 25.33 | 0 | 0 | 55.935 | 35.469 | [5 empty] | 0 | -0.024 | 244 | 0.74299 | 0.63104 | 0.2014 | 0.11029 | 0.52075 | 70.0884
06/17/09 | 19:00 | 0 | 21.562 | 0 | 0 | 0 | 26.593 | 28.954 | 26.858 | 26.593 | 22.788 | 24.739 | 20.111 | 0 | 0 | 57.475 | 58.126 | 47.943 | 25.389 | 0 | 0 | 56.016 | 35.529 | [5 empty] | 0 | 0 | 245 | 0.74008 | 0.62828 | 0.20128 | 0.11029 | 0.51798 | 69.9902
06/17/09 | 19:01 | 0 | 21.628 | 0 | 0 | 0 | 26.659 | 29.02 | 26.924 | 26.684 | 23.648 | 24.806 | 20.081 | 0 | 0 | 57.514 | 58.165 | 47.983 | 25.431 | 0 | 0 | 56.077 | 35.545 | [5 empty] | 0 | -0.025 | 246 | 0.74881 | 0.63658 | 0.20164 | 0.11029 | 0.52629 | 70.2826
06/17/09 | 19:02 | 0 | 21.596 | 0 | 0 | 0 | 26.603 | 28.964 | 26.941 | 26.578 | 23.543 | 24.725 | 20.023 | 0 | 0 | 57.484 | 58.135 | 47.976 | 25.399 | 0 | 0 | 55.956 | 35.514 | [5 empty] | 0 | 0.025 | 247 | 0.7657 | 0.65263 | 0.20232 | 0.11029 | 0.54234 | 70.829
06/17/09 | 19:03 | 0 | 21.571 | 0 | 0 | 0 | 26.532 | 29.663 | 26.698 | 26.652 | 25.374 | 24.749 | 19.95 | 0 | 0 | 57.462 | 58.18 | 47.952 | 25.399 | 0 | 0 | 55.956 | 35.514 | [5 empty] | 0 | -0.12 | 248 | 0.78696 | 0.67284 | 0.20318 | 0.11029 | 0.56255 | 71.4834
06/17/09 | 19:04 | 1 | 21.596 | 0 | 0 | 0 | 30.962 | 28.915 | 25.423 | 27.086 | 31.88 | 24.7 | 19.925 | 0 | 0 | 57.507 | 58.135 | 47.952 | 25.399 | 0 | 0 | 55.956 | 35.538 | [5 empty] | 21.596 | 3.876 | 249 | 0.79424 | 0.67976 | 0.20348 | 0.11029 | 0.56947 | 71.6995
06/17/09 | 19:05 | 0 | 21.596 | 0 | 1 | 0 | 53.893 | 27.061 | 24.097 | 26.242 | 25.35 | 24.725 | 19.925 | 0 | 0 | 57.507 | 58.135 | 47.929 | 25.399 | 0 | 0 | 55.979 | 35.56 | [5 empty] | 0 | 27.651 | 250 | 0.79424 | 0.67976 | 0.20348 | 0.11029 | 0.56947 | 71.6995
06/17/09 | 19:06 | 0 | 21.596 | 0 | 0 | 0 | 49.673 | 27.375 | 23.351 | 26.098 | 24.725 | 24.725 | 19.875 | 0 | 0 | 57.484 | 58.112 | 47.908 | 25.374 | 0 | 0 | 55.979 | 35.584 | [5 empty] | 0 | 23.575 | 251 | 0.8088 | 0.6936 | 0.20407 | 0.11029 | 0.58331 | 72.1199
06/17/09 | 19:07 | 0 | 21.596 | 0 | 1 | 0 | 37.863 | 28.506 | 23.256 | 25.759 | 24.869 | 24.676 | 19.95 | 0 | 0 | 57.484 | 58.112 | 47.908 | 25.374 | 0 | 0 | 55.956 | 35.584 | [5 empty] | 0 | 12.104 | 252 | 0.78696 | 0.67284 | 0.20318 | 0.11029 | 0.56255 | 71.4834
06/17/09 | 19:08 | 0 | 21.596 | 0 | 0 | 0 | 34.998 | 29.084 | 23.327 | 25.495 | 24.916 | 24.676 | 19.85 | 0 | 0 | 57.462 | 58.112 | 47.908 | 25.374 | 0 | 0 | 55.932 | 35.56 | [5 empty] | 0 | 9.503 | 253 | 0.81608 | 0.70052 | 0.20436 | 0.11029 | 0.59023 | 72.3245
06/17/09 | 19:09 | 0 | 21.588 | 0 | 0 | 0 | 34.945 | 29.15 | 23.393 | 25.441 | 24.357 | 24.646 | 19.794 | 0 | 0 | 57.434 | 58.085 | 47.857 | 25.369 | 0 | 0 | 55.928 | 35.51 | [5 empty] | 0 | 9.504 | 254 | 0.83239 | 0.71602 | 0.20502 | 0.11029 | 0.60573 | 72.7698
06/17/09 | 19:10 | 0 | 21.522 | 0 | 0 | 0 | 35.115 | 29.204 | 23.496 | 25.47 | 24.34 | 24.7 | 19.875 | 0 | 0 | 57.418 | 58.112 | 47.908 | 25.399 | 0 | 0 | 55.979 | 35.514 | [5 empty] | 0 | 9.645 | 255 | 0.8088 | 0.6936 | 0.20407 | 0.11029 | 0.58331 | 72.1199
06/17/09 | 19:11 | 0 | 21.588 | 0 | 0 | 0 | 35.11 | 29.15 | 23.491 | 25.465 | 23.756 | 24.695 | 19.794 | 0 | 0 | 57.391 | 58.062 | 47.857 | 25.345 | 0 | 0 | 55.928 | 35.486 | [5 empty] | 0 | 9.645 | 256 | 0.83239 | 0.71602 | 0.20502 | 0.11029 | 0.60573 | 72.7698
06/17/09 | 19:12 | 0 | 21.588 | 0 | 0 | 0 | 35.014 | 29.175 | 23.538 | 25.441 | 23.876 | 24.695 | 19.772 | 0 | 0 | 57.414 | 58.062 | 47.88 | 25.369 | 0 | 0 | 55.928 | 35.51 | [5 empty] | 0 | 9.573 | 257 | 0.83879 | 0.72211 | 0.20528 | 0.11029 | 0.61182 | 72.94
06/17/09 | 19:13 | 0 | 21.588 | 0 | 0 | 0 | 34.828 | 29.175 | 23.587 | 25.419 | 23.273 | 24.695 | 19.895 | 0 | 0 | 57.368 | 58.041 | 47.857 | 25.345 | 0 | 0 | 55.904 | 35.51 | [5 empty] | 0 | 9.409 | 258 | 0.80298 | 0.68806 | 0.20383 | 0.11029 | 0.57777 | 71.9536
06/17/09 | 19:14 | 0 | 21.566 | 0 | 0 | 0 | 34.591 | 29.199 | 23.611 | 25.419 | 23.202 | 24.695 | 19.794 | 0 | 0 | 57.345 | 58.041 | 47.88 | 25.345 | 0 | 0 | 55.951 | 35.51 | [5 empty] | 0 | 9.172 | 259 | 0.83239 | 0.71602 | 0.20502 | 0.11029 | 0.60573 | 72.7698
06/17/09 | 19:15 | 0 | 21.566 | 0 | 0 | 0 | 34.333 | 29.199 | 23.707 | 25.369 | 22.959 | 24.646 | 19.772 | 0 | 0 | 57.345 | 58.041 | 47.901 | 25.345 | 0 | 0 | 55.951 | 35.531 | [5 empty] | 0 | 8.964 | 260 | 0.83879 | 0.72211 | 0.20528 | 0.11029 | 0.61182 | 72.94
06/17/09 | 19:16 | 0 | 21.588 | 0 | 0 | 0 | 34.098 | 29.249 | 23.732 | 25.369 | 22.479 | 24.646 | 19.772 | 0 | 0 | 57.345 | 58.041 | 47.901 | 25.369 | 0 | 0 | 55.951 | 35.531 | [5 empty] | 0 | 8.729 | 261 | 0.83879 | 0.72211 | 0.20528 | 0.11029 | 0.61182 | 72.94
06/17/09 | 19:17 | 0 | 21.613 | 0 | 0 | 0 | 33.723 | 29.415 | 23.756 | 25.394 | 22.383 | 24.72 | 19.696 | 0 | 0 | 57.345 | 58.041 | 47.88 | 25.345 | 0 | 0 | 56.019 | 35.531 | [5 empty] | 0 | 8.329 | 262 | 0.86092 | 0.74315 | 0.20618 | 0.11029 | 0.63285 | 73.5085
06/17/09 | 19:18 | 0 | 21.588 | 0 | 1 | 0 | 30.837 | 35.813 | 23.901 | 24.985 | 22.623 | 24.695 | 19.87 | 0 | 0 | 57.322 | 58.062 | 47.901 | 25.369 | 0 | 0 | 55.998 | 35.579 | [5 empty] | 0 | 5.852 | 263 | 0.81026 | 0.69498 | 0.20413 | 0.11029 | 0.58469 | 72.1611
06/17/09 | 19:19 | 0 | 21.606 | 0 | 1 | 0 | 28.903 | 41.918 | 24.205 | 24.254 | 21.775 | 24.663 | 19.91 | 0 | 0 | 57.293 | 58.032 | 47.871 | 25.313 | 0 | 0 | 55.944 | 35.548 | [5 empty] | 0 | 4.649 | 264 | 0.79861 | 0.68391 | 0.20366 | 0.11029 | 0.57362 | 71.8272
06/17/09 | 19:20 | 0 | 21.638 | 0 | 1 | 0 | 27.826 | 40.045 | 24.31 | 23.923 | 21.807 | 24.671 | 19.908 | 0 | 0 | 57.332 | 58.005 | 47.889 | 25.357 | 0 | 0 | 55.937 | 35.543 | [5 empty] | 0 | 3.903 | 265 | 0.79919 | 0.68447 | 0.20368 | 0.11029 | 0.57417 | 71.8441
06/17/09 | 19:21 | 0 | 21.579 | 0 | 0 | 0 | 27.478 | 36.203 | 24.227 | 23.866 | 27.093 | 24.636 | 19.835 | 0 | 0 | 57.268 | 57.984 | 47.868 | 25.311 | 0 | 0 | 55.848 | 35.474 | [5 empty] | 0 | 3.612 | 266 | 0.82045 | 0.70467 | 0.20454 | 0.11029 | 0.59438 | 72.4455
06/17/09 | 19:22 | 0 | 21.603 | 0 | 1 | 0 | 42.901 | 32.701 | 24.396 | 23.987 | 22.949 | 24.587 | 19.737 | 0 | 0 | 57.288 | 57.984 | 47.868 | 25.286 | 0 | 0 | 55.893 | 35.498 | [5 empty] | 0 | 18.914 | 267 | 0.84899 | 0.7318 | 0.2057 | 0.11029 | 0.6215 | 73.2055
06/17/09 | 19:23 | 0 | 21.547 | 0 | 1 | 0 | 38.263 | 30.411 | 24.509 | 24.026 | 23.087 | 24.58 | 19.679 | 0 | 0 | 57.281 | 57.955 | 47.861 | 25.279 | 0 | 0 | 55.862 | 35.443 | [5 empty] | 0 | 14.237 | 268 | 0.86588 | 0.74785 | 0.20638 | 0.11029 | 0.63756 | 73.6317
06/17/09 | 19:24 | 0 | 21.579 | 0 | 1 | 0 | 30.852 | 29.381 | 24.636 | 24.227 | 22.685 | 24.707 | 19.759 | 0 | 0 | 57.288 | 58.007 | 47.845 | 25.311 | 0 | 0 | 55.916 | 35.498 | [5 empty] | 0 | 6.625 | 269 | 0.84258 | 0.72571 | 0.20544 | 0.11029 | 0.61541 | 73.0394
06/17/09 | 19:25 | 0 | 21.522 | 0 | 0 | 0 | 28.339 | 29.928 | 24.653 | 24.244 | 26.797 | 24.725 | 19.679 | 0 | 0 | 57.259 | 57.977 | 47.815 | 25.303 | 0 | 0 | 55.886 | 35.466 | [5 empty] | 0 | 4.095 | 270 | 0.86588 | 0.74785 | 0.20638 | 0.11029 | 0.63756 | 73.6317
06/17/09 | 19:26 | 0 | 21.579 | 0 | 1 | 0 | 37.684 | 35.122 | 24.828 | 24.322 | 23.793 | 24.756 | 19.737 | 0 | 0 | 57.288 | 57.984 | 47.822 | 25.311 | 0 | 0 | 55.893 | 35.521 | [5 empty] | 0 | 13.362 | 271 | 0.84899 | 0.7318 | 0.2057 | 0.11029 | 0.6215 | 73.2055
06/17/09 | 19:27 | 0 | 21.571 | 0 | 1 | 0 | 42.188 | 36.782 | 24.869 | 24.411 | 23.207 | 24.725 | 19.752 | 0 | 0 | 57.281 | 57.932 | 47.791 | 25.279 | 0 | 0 | 55.839 | 35.49 | [5 empty] | 0 | 17.777 | 272 | 0.84462 | 0.72765 | 0.20552 | 0.11029 | 0.61735 | 73.0925
06/17/09 | 19:28 | 0 | 21.571 | 0 | 1 | 0 | 33.163 | 33.469 | 24.869 | 24.509 | 23.327 | 24.796 | 19.704 | 0 | 0 | 57.259 | 57.955 | 47.768 | 25.279 | 0 | 0 | 55.795 | 35.466 | [5 empty] | 0 | 8.654 | 273 | 0.8586 | 0.74093 | 0.20609 | 0.11029 | 0.63064 | 73.4501
06/17/09 | 19:29 | 0 | 21.603 | 0 | 0 | 0 | 29.911 | 32.056 | 24.901 | 24.636 | 22.635 | 24.852 | 19.784 | 0 | 0 | 57.288 | 57.961 | 47.798 | 25.286 | 0 | 0 | 55.848 | 35.498 | [5 empty] | 0 | 5.275 | 274 | 0.8353 | 0.71879 | 0.20514 | 0.11029 | 0.60849 | 72.8475
06/17/09 | 19:30 | 0 | 21.571 | 0 | 0 | 0 | 29.977 | 31.781 | 24.845 | 24.629 | 23.062 | 24.869 | 19.704 | 0 | 0 | 57.238 | 57.955 | 47.768 | 25.279 | 0 | 0 | 55.839 | 35.443 | [5 empty] | 0 | 5.348 | 275 | 0.8586 | 0.74093 | 0.20609 | 0.11029 | 0.63064 | 73.4501
06/17/09 | 19:31 | 0 | 21.522 | 0 | 1 | 0 | 29.712 | 33.869 | 24.918 | 24.653 | 25.519 | 24.869 | 19.752 | 0 | 0 | 57.238 | 57.932 | 47.815 | 25.279 | 0 | 0 | 55.818 | 35.443 | [5 empty] | 0 | 5.059 | 276 | 0.84462 | 0.72765 | 0.20552 | 0.11029 | 0.61735 | 73.0925
06/17/09 | 19:32 | 0 | 21.579 | 0 | 0 | 0 | 43.3 | 37.801 | 25.166 | 24.756 | 23.503 | 24.95 | 19.711 | 0 | 0 | 57.268 | 57.939 | 47.822 | 25.311 | 0 | 0 | 55.825 | 35.474 | [5 empty] | 0 | 18.544 | 277 | 0.85656 | 0.739 | 0.206 | 0.11029 | 0.6287 | 73.3986
06/17/09 | 19:33 | 0 | 21.547 | 0 | 1 | 0 | 36.737 | 36.1 | 25.159 | 24.774 | 23.013 | 24.918 | 19.802 | 0 | 0 | 57.238 | 57.932 | 47.768 | 25.254 | 0 | 0 | 55.748 | 35.419 | [5 empty] | 0 | 11.963 | 278 | 0.83006 | 0.71381 | 0.20493 | 0.11029 | 0.60351 | 72.7073
06/17/09 | 19:34 | 0 | 21.603 | 0 | 1 | 0 | 30.948 | 33.218 | 25.117 | 24.852 | 22.709 | 24.95 | 19.835 | 0 | 0 | 57.245 | 57.916 | 47.822 | 25.286 | 0 | 0 | 55.778 | 35.428 | [5 empty] | 0 | 6.096 | 279 | 0.82045 | 0.70467 | 0.20454 | 0.11029 | 0.59438 | 72.4455
06/17/09 | 19:35 | 0 | 21.547 | 0 | 0 | 0 | 30.193 | 32.622 | 25.038 | 24.845 | 22.363 | 24.965 | 19.679 | 0 | 0 | 57.215 | 57.909 | 47.768 | 25.254 | 0 | 0 | 55.795 | 35.419 | [5 empty] | 0 | 5.348 | 280 | 0.86588 | 0.74785 | 0.20638 | 0.11029 | 0.63756 | 73.6317
06/17/09 | 19:36 | 0 | 21.49 | 0 | 0 | 0 | 30.521 | 32.497 | 25.031 | 24.813 | 22.716 | 24.958 | 19.596 | 0 | 0 | 57.163 | 57.879 | 47.717 | 25.247 | 0 | 0 | 55.764 | 35.388 | [5 empty] | 0 | 5.708 | 281 | 0.89004 | 0.77083 | 0.20736 | 0.11029 | 0.66053 | 74.2135
06/17/09 | 19:37 | 0 | 21.515 | 0 | 0 | 0 | 30.859 | 32.426 | 25.031 | 24.837 | 21.804 | 24.958 | 19.719 | 0 | 0 | 57.14 | 57.879 | 47.738 | 25.222 | 0 | 0 | 55.741 | 35.388 | [5 empty] | 0 | 6.022 | 282 | 0.85423 | 0.73678 | 0.20591 | 0.11029 | 0.62649 | 73.3396
06/17/09 | 19:38 | 0 | 21.571 | 0 | 0 | 0 | 31.132 | 32.409 | 25.183 | 24.869 | 21.596 | 24.965 | 19.628 | 0 | 0 | 57.192 | 57.866 | 47.791 | 25.254 | 0 | 0 | 55.771 | 35.443 | [5 empty] | 0 | 6.263 | 283 | 0.88073 | 0.76197 | 0.20698 | 0.11029 | 0.65168 | 73.993
06/17/09 | 19:39 | 0 | 21.547 | 0 | 0 | 0 | 31.23 | 32.385 | 25.23 | 24.894 | 22.942 | 25.014 | 19.603 | 0 | 0 | 57.17 | 57.886 | 47.747 | 25.254 | 0 | 0 | 55.795 | 35.49 | [5 empty] | 0 | 6.336 | 284 | 0.88801 | 0.76889 | 0.20728 | 0.11029 | 0.6586 | 74.1656
06/17/09 | 19:40 | 0 | 21.515 | 0 | 0 | 0 | 31.269 | 32.257 | 25.271 | 24.837 | 22.042 | 24.982 | 19.523 | 0 | 0 | 57.186 | 57.836 | 47.717 | 25.222 | 0 | 0 | 55.741 | 35.459 | [5 empty] | 0 | 6.432 | 285 | 0.9113 | 0.79103 | 0.20822 | 0.11029 | 0.68074 | 74.6996
06/17/09 | 19:41 | 0 | 21.522 | 0 | 0 | 0 | 31.276 | 32.166 | 25.399 | 24.82 | 21.329 | 24.94 | 19.578 | 0 | 0 | 57.124 | 57.82 | 47.7 | 25.23 | 0 | 0 | 55.748 | 35.443 | [5 empty] | 0 | 6.456 | 286 | 0.89529 | 0.77581 | 0.20757 | 0.11029 | 0.66552 | 74.3355
06/17/09 | 19:42 | 0 | 21.522 | 0 | 0 | 0 | 31.301 | 32.071 | 25.47 | 24.771 | 21.929 | 24.869 | 19.48 | 0 | 0 | 57.101 | 57.82 | 47.745 | 25.23 | 0 | 0 | 55.771 | 35.443 | [5 empty] | 0 | 6.53 | 287 | 0.92382 | 0.80294 | 0.20873 | 0.11029 | 0.69264 | 74.9755
06/17/09 | 19:43 | 0 | 21.557 | 0 | 0 | 0 | 31.311 | 32.105 | 25.602 | 24.879 | 22.398 | 24.95 | 19.639 | 0 | 0 | 57.133 | 57.852 | 47.754 | 25.264 | 0 | 0 | 55.781 | 35.452 | [5 empty] | 0 | 6.432 | 288 | 0.87752 | 0.75892 | 0.20685 | 0.11029 | 0.64863 | 73.9161
06/17/09 | 19:44 | 0 | 21.522 | 0 | 0 | 0 | 30.722 | 32.385 | 25.519 | 24.916 | 22.123 | 24.891 | 19.505 | 0 | 0 | 57.101 | 57.82 | 47.7 | 25.23 | 0 | 0 | 55.748 | 35.371 | [5 empty] | 0 | 5.806 | 289 | 0.91654 | 0.79602 | 0.20844 | 0.11029 | 0.68572 | 74.816
06/17/09 | 19:45 | 0 | 21.547 | 0 | 1 | 0 | 29.3 | 32.857 | 25.156 | 25.036 | 21.498 | 24.94 | 19.455 | 0 | 0 | 57.078 | 57.797 | 47.721 | 25.23 | 0 | 0 | 55.678 | 35.371 | [5 empty] | 0 | 4.264 | 290 | 0.9311 | 0.80986 | 0.20903 | 0.11029 | 0.69956 | 75.1325
06/17/09 | 19:46 | 0 | 21.581 | 1 | 0 | 0 | 28.469 | 34.912 | 25.602 | 25.119 | 21.964 | 24.999 | 19.515 | 0 | 0 | 57.133 | 57.829 | 47.777 | 25.24 | 0 | 0 | 55.734 | 35.428 | [5 empty] | 0 | 3.35 | 291 | 0.91363 | 0.79325 | 0.20832 | 0.11029 | 0.68295 | 74.7515
06/17/09 | 19:47 | 0 | 21.522 | 0 | 1 | 0 | 27.446 | 36.194 | 25.904 | 25.11 | 21.498 | 24.916 | 19.307 | 0 | 0 | 57.078 | 57.797 | 47.745 | 25.23 | 0 | 0 | 55.725 | 35.371 | [5 empty] | 0 | 2.336 | 292 | 0.9742 | 0.85082 | 0.21077 | 0.11029 | 0.74053 | 76.0139
06/17/09 | 19:48 | 0 | 21.522 | 0 | 0 | 0 | 26.868 | 35.419 | 25.808 | 25.085 | 21.667 | 24.965 | 19.332 | 0 | 0 | 57.101 | 57.797 | 47.721 | 25.205 | 0 | 0 | 55.725 | 35.395 | [5 empty] | 0 | 1.783 | 293 | 0.96692 | 0.8439 | 0.21048 | 0.11029 | 0.73361 | 75.8705
06/17/09 | 19:49 | 0 | 21.547 | 0 | 1 | 0 | 26.483 | 33.538 | 25.615 | 25.11 | 22.049 | 24.989 | 19.332 | 0 | 0 | 57.101 | 57.797 | 47.745 | 25.205 | 0 | 0 | 55.701 | 35.419 | [5 empty] | 0 | 1.373 | 294 | 0.96692 | 0.8439 | 0.21048 | 0.11029 | 0.73361 | 75.8705
06/17/09 | 19:50 | 0 | 21.557 | 0 | 0 | 0 | 26.154 | 31.72 | 25.433 | 25.24 | 22.783 | 25.07 | 19.44 | 0 | 0 | 57.09 | 57.806 | 47.754 | 25.24 | 0 | 0 | 55.734 | 35.383 | [5 empty] | 0 | 0.914 | 295 | 0.93547 | 0.81401 | 0.2092 | 0.11029 | 0.70371 | 75.2255
06/17/09 | 19:51 | 0 | 21.557 | 0 | 1 | 0 | 25.855 | 30.362 | 25.279 | 25.374 | 22.434 | 24.94 | 19.332 | 0 | 0 | 57.101 | 57.751 | 47.721 | 25.205 | 0 | 0 | 55.61 | 35.395 | [5 empty] | 0 | 0.481 | 296 | 0.96692 | 0.8439 | 0.21048 | 0.11029 | 0.73361 | 75.8705
06/17/09 | 19:52 | 0 | 21.557 | 0 | 0 | 0 | 25.723 | 29.334 | 25.289 | 25.553 | 21.63 | 24.999 | 19.317 | 0 | 0 | 57.11 | 57.761 | 47.733 | 25.215 | 0 | 0 | 55.666 | 35.452 | [5 empty] | 0 | 0.17 | 297 | 0.97129 | 0.84805 | 0.21065 | 0.11029 | 0.73776 | 75.9568
06/17/09 | 19:53 | 0 | 21.498 | 0 | 1 | 0 | 25.59 | 28.481 | 25.301 | 25.544 | 21.642 | 24.94 | 19.256 | 0 | 0 | 57.035 | 57.751 | 47.7 | 25.205 | 0 | 0 | 55.657 | 35.443 | [5 empty] | 0 | 0.046 | 298 | 0.98905 | 0.86494 | 0.21137 | 0.11029 | 0.75465 | 76.2998
06/17/09 | 19:54 | 0 | 21.522 | 0 | 0 | 0 | 25.544 | 27.807 | 25.423 | 25.495 | 21.498 | 24.916 | 19.234 | 0 | 0 | 57.078 | 57.729 | 47.7 | 25.181 | 0 | 0 | 55.657 | 35.466 | [5 empty] | 0 | 0.049 | 299 | 0.99546 | 0.87103 | 0.21163 | 0.11029 | 0.76073 | 76.4205
06/17/09 | 19:55 | 0 | 21.522 | 0 | 1 | 0 | 25.495 | 27.302 | 25.47 | 25.374 | 22.748 | 24.845 | 19.184 | 0 | 0 | 57.035 | 57.729 | 47.677 | 25.181 | 0 | 0 | 55.61 | 35.466 | [5 empty] | 0 | 0.121 | 300 | 1.01 | 0.88487 | 0.21222 | 0.11029 | 0.77457 | 76.6891
06/17/09 | 19:56 | 0 | 21.522 | 0 | 0 | 0 | 25.495 | 26.939 | 25.519 | 25.301 | 22.099 | 24.845 | 19.158 | 0 | 0 | 57.012 | 57.729 | 47.63 | 25.205 | 0 | 0 | 55.634 | 35.466 | [5 empty] | 0 | 0.194 | 301 | 1.0176 | 0.89207 | 0.21253 | 0.11029 | 0.78177 | 76.8258
06/17/09 | 19:57 | 0 | 21.498 | 0 | 1 | 0 | 25.544 | 26.627 | 25.544 | 25.23 | 23.133 | 24.869 | 19.133 | 0 | 0 | 57.035 | 57.685 | 47.63 | 25.181 | 0 | 0 | 55.657 | 35.512 | [5 empty] | 0 | 0.314 | 302 | 1.0249 | 0.89899 | 0.21282 | 0.11029 | 0.78869 | 76.9552
06/17/09 | 19:58 | 0 | 21.498 | 0 | 0 | 0 | 25.59 | 26.409 | 25.568 | 25.205 | 22.748 | 24.891 | 18.962 | 0 | 0 | 56.989 | 57.708 | 47.607 | 25.181 | 0 | 0 | 55.657 | 35.466 | [5 empty] | 0 | 0.385 | 303 | 1.0747 | 0.94632 | 0.21484 | 0.11029 | 0.83602 | 77.7939
06/17/09 | 19:59 | 0 | 21.498 | 0 | 1 | 0 | 25.59 | 26.264 | 25.59 | 25.279 | 23.472 | 24.94 | 19.035 | 0 | 0 | 56.966 | 57.685 | 47.607 | 25.205 | 0 | 0 | 55.634 | 35.419 | [5 empty] | 0 | 0.311 | 304 | 1.0534 | 0.92611 | 0.21398 | 0.11029 | 0.81582 | 77.4456
06/17/09 | 20:00 | 0 | 21.473 | 0 | 0 | 0 | 25.568 | 26.098 | 25.615 | 25.254 | 22.699 | 24.965 | 19.133 | 0 | 0 | 56.992 | 57.685 | 47.609 | 25.181 | 0 | 0 | 55.613 | 35.443 | [5 empty] | 0 | 0.314 | 305 | 1.0249 | 0.89899 | 0.21282 | 0.11029 | 0.78869 | 76.9552
06/17/09 | 20:01 | 0 | 21.49 | 0 | 1 | 0 | 25.536 | 26.066 | 25.607 | 25.367 | 22.574 | 24.982 | 19.126 | 0 | 0 | 56.962 | 57.701 | 47.602 | 25.222 | 0 | 0 | 55.629 | 35.459 | [5 empty] | 0 | 0.169 | 306 | 1.0269 | 0.90092 | 0.21291 | 0.11029 | 0.79063 | 76.9912
06/17/09 | 20:02 | 0 | 21.459 | 0 | 0 | 0 | 25.409 | 25.985 | 25.649 | 25.311 | 22.3 | 24.877 | 19.02 | 0 | 0 | 56.955 | 57.651 | 47.525 | 25.166 | 0 | 0 | 55.552 | 35.428 | [5 empty] | 0 | 0.098 | 307 | 1.0578 | 0.93026 | 0.21416 | 0.11029 | 0.81997 | 77.5183
06/17/09 | 20:03 | 0 | 21.412 | 0 | 1 | 0 | 25.36 | 25.985 | 25.624 | 25.335 | 22.444 | 24.806 | 19.045 | 0 | 0 | 56.909 | 57.651 | 47.549 | 25.166 | 0 | 0 | 55.599 | 35.428 | [5 empty] | 0 | 0.025 | 308 | 1.0505 | 0.92334 | 0.21386 | 0.11029 | 0.81305 | 77.3968
06/17/09 | 20:04 | 0 | 21.459 | 0 | 0 | 0 | 25.335 | 25.938 | 25.575 | 25.409 | 22.204 | 24.756 | 18.995 | 0 | 0 | 56.889 | 57.651 | 47.549 | 25.166 | 0 | 0 | 55.552 | 35.428 | [5 empty] | 0 | -0.074 | 309 | 1.0651 | 0.93718 | 0.21445 | 0.11029 | 0.82689 | 77.6382
06/17/09 | 20:05 | 0 | 21.515 | 0 | 1 | 0 | 25.367 | 25.97 | 25.632 | 25.441 | 22.525 | 24.813 | 19.028 | 0 | 0 | 56.939 | 57.658 | 47.579 | 25.198 | 0 | 0 | 55.629 | 35.483 | [5 empty] | 0 | -0.074 | 310 | 1.0554 | 0.92805 | 0.21406 | 0.11029 | 0.81776 | 77.4796
06/17/09 | 20:06 | 0 | 21.459 | 0 | 0 | 0 | 25.36 | 25.938 | 25.504 | 25.384 | 22.324 | 24.734 | 18.897 | 0 | 0 | 56.866 | 57.628 | 47.525 | 25.144 | 0 | 0 | 55.575 | 35.404 | [5 empty] | 0 | -0.024 | 311 | 1.0936 | 0.96431 | 0.21561 | 0.11029 | 0.85402 | 78.0927
06/17/09 | 20:07 | 0 | 21.459 | 0 | 1 | 0 | 25.36 | 25.865 | 25.561 | 25.512 | 22.14 | 24.788 | 18.832 | 0 | 0 | 56.85 | 57.658 | 47.532 | 25.222 | 0 | 0 | 55.606 | 35.435 | [5 empty] | 0 | -0.152 | 312 | 1.1125 | 0.9823 | 0.21638 | 0.11029 | 0.87201 | 78.3812
06/17/09 | 20:08 | 0 | 21.436 | 0 | 0 | 0 | 25.36 | 25.84 | 25.553 | 25.48 | 21.652 | 24.685 | 18.774 | 0 | 0 | 56.843 | 57.583 | 47.502 | 25.166 | 0 | 0 | 55.575 | 35.404 | [5 empty] | 0 | -0.12 | 313 | 1.1294 | 0.99836 | 0.21706 | 0.11029 | 0.88806 | 78.6306
06/17/09 | 20:09 | 0 | 21.459 | 0 | 1 | 0 | 25.36 | 25.794 | 25.504 | 25.455 | 21.677 | 24.636 | 18.821 | 0 | 0 | 56.843 | 57.583 | 47.502 | 25.166 | 0 | 0 | 55.505 | 35.335 | [5 empty] | 0 | -0.095 | 314 | 1.1157 | 0.98535 | 0.21651 | 0.11029 | 0.87505 | 78.4291
06/17/09 | 20:10 | 0 | 21.483 | 0 | 0 | 0 | 25.384 | 25.794 | 25.48 | 25.504 | 21.723 | 24.636 | 18.723 | 0 | 0 | 56.82 | 57.583 | 47.481 | 25.19 | 0 | 0 | 55.552 | 35.359 | [5 empty] | 0 | -0.12 | 315 | 1.1443 | 1.0125 | 0.21766 | 0.11029 | 0.90218 | 78.8438
06/17/09 | 20:11 | 0 | 21.424 | 0 | 1 | 0 | 25.325 | 25.664 | 25.421 | 25.396 | 21.473 | 24.555 | 18.638 | 0 | 0 | 56.766 | 57.528 | 47.448 | 25.132 | 0 | 0 | 55.519 | 35.349 | [5 empty] | 0 | -0.071 | 316 | 1.169 | 1.036 | 0.21867 | 0.11029 | 0.92571 | 79.187
06/17/09 | 20:12 | 0 | 21.459 | 0 | 0 | 0 | 25.409 | 25.72 | 25.455 | 25.455 | 21.314 | 24.636 | 18.698 | 0 | 0 | 56.798 | 57.56 | 47.502 | 25.166 | 0 | 0 | 55.552 | 35.452 | [5 empty] | 0 | -0.046 | 317 | 1.1515 | 1.0194 | 0.21796 | 0.11029 | 0.9091 | 78.9462
06/17/09 | 20:13 | 0 | 21.459 | 0 | 0 | 0 | 25.409 | 25.698 | 25.431 | 25.409 | 21.363 | 24.565 | 18.6 | 0 | 0 | 56.798 | 57.56 | 47.502 | 25.166 | 0 | 0 | 55.552 | 35.428 | [5 empty] | 0 | 0 | 318 | 1.1801 | 1.0465 | 0.21911 | 0.11029 | 0.93623 | 79.3358
06/17/09 | 20:14 | 0 | 21.483 | 0 | 1 | 0 | 25.431 | 25.72 | 25.409 | 25.431 | 21.147 | 24.541 | 18.575 | 0 | 0 | 56.731 | 57.56 | 47.481 | 25.166 | 0 | 0 | 55.599 | 35.404 | [5 empty] | 0 | 0 | 319 | 1.1874 | 1.0534 | 0.21941 | 0.11029 | 0.94315 | 79.4322
06/17/09 | 20:15 | 0 | 21.483 | 0 | 0 | 0 | 25.431 | 25.72 | 25.431 | 25.384 | 21.169 | 24.59 | 18.651 | 0 | 0 | 56.775 | 57.583 | 47.525 | 25.144 | 0 | 0 | 55.529 | 35.452 | [5 empty] | 0 | 0.047 | 320 | 1.1652 | 1.0324 | 0.21851 | 0.11029 | 0.92211 | 79.1355
06/17/09 | 20:16 | 0 | 21.473 | 0 | 1 | 0 | 25.396 | 25.664 | 25.396 | 25.325 | 21.449 | 24.531 | 18.565 | 0 | 0 | 56.766 | 57.505 | 47.516 | 25.132 | 0 | 0 | 55.473 | 35.395 | [5 empty] | 0 | 0.071 | 321 | 1.1903 | 1.0562 | 0.21953 | 0.11029 | 0.94591 | 79.4704
06/17/09 | 20:17 | 0 | 21.473 | 0 | 0 | 0 | 25.396 | 25.686 | 25.396 | 25.325 | 20.799 | 24.506 | 18.565 | 0 | 0 | 56.722 | 57.505 | 47.448 | 25.11 | 0 | 0 | 55.428 | 35.371 | [5 empty] | 0 | 0.071 | 322 | 1.1903 | 1.0562 | 0.21953 | 0.11029 | 0.94591 | 79.4704
06/17/09 | 20:18 | 0 | 21.483 | 0 | 1 | 0 | 25.431 | 25.698 | 25.384 | 25.335 | 20.424 | 24.541 | 18.502 | 0 | 0 | 56.754 | 57.537 | 47.481 | 25.166 | 0 | 0 | 55.438 | 35.383 | [5 empty] | 0 | 0.096 | 323 | 1.2086 | 1.0736 | 0.22027 | 0.11029 | 0.96335 | 79.707
06/17/09 | 20:19 | 0 | 21.473 | 0 | 0 | 0 | 25.35 | 25.735 | 25.23 | 25.254 | 20.919 | 24.506 | 18.515 | 0 | 0 | 56.699 | 57.505 | 47.425 | 25.132 | 0 | 0 | 55.405 | 35.325 | [5 empty] | 0 | 0.096 | 324 | 1.2048 | 1.07 | 0.22012 | 0.11029 | 0.95975 | 79.6587
06/17/09 | 20:20 | 0 | 21.473 | 0 | 1 | 0 | 25.374 | 25.735 | 25.23 | 25.301 | 20.244 | 24.482 | 18.54 | 0 | 0 | 56.699 | 57.526 | 47.446 | 25.156 | 0 | 0 | 55.424 | 35.323 | [5 empty] | 0 | 0.073 | 325 | 1.1976 | 1.0631 | 0.21982 | 0.11029 | 0.95283 | 79.5651
06/17/09 | 20:21 | 0 | 21.488 | 0 | 0 | 0 | 25.34 | 25.725 | 25.195 | 25.291 | 20.573 | 24.472 | 18.63 | 0 | 0 | 56.686 | 57.471 | 47.437 | 25.097 | 0 | 0 | 55.37 | 35.361 | [5 empty] | 0 | 0.049 | 326 | 1.1713 | 1.0382 | 0.21876 | 0.11029 | 0.92792 | 79.2186
06/17/09 | 20:22 | 0 | 21.488 | 0 | 1 | 0 | 25.34 | 25.7 | 25.171 | 25.266 | 20.814 | 24.423 | 18.505 | 0 | 0 | 56.642 | 57.471 | 47.39 | 25.075 | 0 | 0 | 55.391 | 35.337 | [5 empty] | 0 | 0.074 | 327 | 1.2077 | 1.0728 | 0.22024 | 0.11029 | 0.96252 | 79.6959
06/17/09 | 20:23 | 0 | 21.439 | 0 | 0 | 0 | 25.266 | 25.725 | 25.075 | 25.266 | 20.789 | 24.423 | 18.58 | 0 | 0 | 56.686 | 57.471 | 47.413 | 25.122 | 0 | 0 | 55.414 | 35.361 | [5 empty] | 0 | 0 | 328 | 1.1859 | 1.0521 | 0.21935 | 0.11029 | 0.94176 | 79.413
06/17/09 | 20:24 | 0 | 21.488 | 0 | 1 | 0 | 25.291 | 25.725 | 25.051 | 25.242 | 20.595 | 24.401 | 18.58 | 0 | 0 | 56.665 | 57.448 | 47.437 | 25.097 | 0 | 0 | 55.37 | 35.361 | [5 empty] | 0 | 0.049 | 329 | 1.1859 | 1.0521 | 0.21935 | 0.11029 | 0.94176 | 79.413
06/17/09 | 20:25 | 0 | 21.488 | 0 | 0 | 0 | 25.291 | 25.676 | 25.026 | 25.195 | 20.86 | 24.423 | 18.58 | 0 | 0 | 56.686 | 57.448 | 47.39 | 25.122 | 0 | 0 | 55.391 | 35.385 | [5 empty] | 0 | 0.096 | 330 | 1.1859 | 1.0521 | 0.21935 | 0.11029 | 0.94176 | 79.413
06/17/09 | 20:26 | 0 | 21.481 | 0 | 1 | 0 | 25.235 | 25.669 | 24.921 | 25.139 | 20.468 | 24.345 | 18.547 | 0 | 0 | 56.636 | 57.398 | 47.406 | 25.065 | 0 | 0 | 55.361 | 35.354 | [5 empty] | 0 | 0.096 | 331 | 1.1955 | 1.0612 | 0.21974 | 0.11029 | 0.9509 | 79.5387
06/17/09 | 20:27 | 0 | 21.512 | 0 | 0 | 0 | 25.291 | 25.676 | 24.931 | 25.075 | 20.451 | 24.401 | 18.555 | 0 | 0 | 56.62 | 57.448 | 47.343 | 25.122 | 0 | 0 | 55.438 | 35.361 | [5 empty] | 0 | 0.216 | 332 | 1.1932 | 1.059 | 0.21965 | 0.11029 | 0.94868 | 79.5084
06/17/09 | 20:28 | 0 | 21.512 | 0 | 1 | 0 | 25.242 | 25.629 | 24.882 | 25.051 | 20.451 | 24.376 | 18.58 | 0 | 0 | 56.665 | 57.427 | 47.39 | 25.097 | 0 | 0 | 55.438 | 35.385 | [5 empty] | 0 | 0.191 | 333 | 1.1859 | 1.0521 | 0.21935 | 0.11029 | 0.94176 | 79.413
06/17/09 | 20:29 | 0 | 21.512 | 0 | 1 | 0 | 25.22 | 25.605 | 24.832 | 24.977 | 20.38 | 24.376 | 18.63 | 0 | 0 | 56.642 | 57.405 | 47.39 | 25.097 | 0 | 0 | 55.414 | 35.361 | [5 empty] | 0 | 0.243 | 334 | 1.1713 | 1.0382 | 0.21876 | 0.11029 | 0.92792 | 79.2186
06/17/09 | 20:30 | 0 | 21.512 | 0 | 0 | 0 | 25.195 | 25.629 | 24.81 | 24.977 | 20.765 | 24.376 | 18.605 | 0 | 0 | 56.62 | 57.427 | 47.343 | 25.097 | 0 | 0 | 55.37 | 35.361 | [5 empty] | 0 | 0.218 | 335 | 1.1786 | 1.0451 | 0.21906 | 0.11029 | 0.93484 | 79.3164
06/17/09 | 20:31 | 0 | 21.432 | 0 | 1 | 0 | 25.114 | 25.598 | 24.729 | 24.85 | 20.443 | 24.345 | 18.678 | 0 | 0 | 56.62 | 57.405 | 47.367 | 25.097 | 0 | 0 | 55.438 | 35.313 | [5 empty] | 0 | 0.264 | 336 | 1.1574 | 1.0249 | 0.21819 | 0.11029 | 0.91464 | 79.0273
06/17/09 | 20:32 | 0 | 21.488 | 0 | 0 | 0 | 25.122 | 25.58 | 24.737 | 24.832 | 20.5 | 24.376 | 18.605 | 0 | 0 | 56.62 | 57.382 | 47.343 | 25.097 | 0 | 0 | 55.438 | 35.266 | [5 empty] | 0 | 0.29 | 337 | 1.1786 | 1.0451 | 0.21906 | 0.11029 | 0.93484 | 79.3164
06/17/09 | 20:33 | 0 | 21.512 | 0 | 1 | 0 | 25.075 | 25.556 | 24.712 | 24.81 | 20.451 | 24.352 | 18.653 | 0 | 0 | 56.597 | 57.382 | 47.367 | 25.122 | 0 | 0 | 55.414 | 35.289 | [5 empty] | 0 | 0.265 | 338 | 1.1646 | 1.0318 | 0.21849 | 0.11029 | 0.92156 | 79.1275
06/17/09 | 20:34 | 0 | 21.481 | 0 | 1 | 0 | 24.994 | 25.499 | 24.68 | 24.729 | 20.782 | 24.369 | 18.646 | 0 | 0 | 56.567 | 57.352 | 47.313 | 25.09 | 0 | 0 | 55.361 | 35.258 | [5 empty] | 0 | 0.265 | 339 | 1.1667 | 1.0338 | 0.21857 | 0.11029 | 0.92349 | 79.1553
06/17/09 | 20:35 | 0 | 21.481 | 0 | 0 | 0 | 24.97 | 25.475 | 24.634 | 24.656 | 20.323 | 24.295 | 18.497 | 0 | 0 | 56.567 | 57.352 | 47.313 | 25.065 | 0 | 0 | 55.361 | 35.234 | [5 empty] | 0 | 0.314 | 340 | 1.2101 | 1.075 | 0.22033 | 0.11029 | 0.96474 | 79.7254
06/17/09 | 20:36 | 0 | 21.512 | 0 | 1 | 0 | 24.906 | 25.46 | 24.641 | 24.641 | 20.62 | 24.303 | 18.653 | 0 | 0 | 56.597 | 57.382 | 47.39 | 25.097 | 0 | 0 | 55.438 | 35.266 | [5 empty] | 0 | 0.265 | 341 | 1.1646 | 1.0318 | 0.21849 | 0.11029 | 0.92156 | 79.1275
06/17/09 | 20:37 | 0 | 21.488 | 0 | 1 | 0 | 24.857 | 25.411 | 24.666 | 24.617 | 20.573 | 24.352 | 18.63 | 0 | 0 | 56.597 | 57.382 | 47.32 | 25.097 | 0 | 0 | 55.414 | 35.266 | [5 empty] | 0 | 0.24 | 342 | 1.1713 | 1.0382 | 0.21876 | 0.11029 | 0.92792 | 79.2186
06/17/09 | 20:38 | 0 | 21.481 | 0 | 0 | 0 | 24.825 | 25.33 | 24.585 | 24.609 | 21.096 | 24.271 | 18.671 | 0 | 0 | 56.544 | 57.284 | 47.313 | 25.019 | 0 | 0 | 55.34 | 35.234 | [5 empty] | 0 | 0.216 | 343 | 1.1594 | 1.0269 | 0.21828 | 0.11029 | 0.91657 | 79.0555
06/17/09 | 20:39 | 0 | 21.481 | 0 | 1 | 0 | 24.729 | 25.308 | 24.585 | 24.536 | 20.299 | 24.32 | 18.598 | 0 | 0 | 56.544 | 57.329 | 47.313 | 25.09 | 0 | 0 | 55.293 | 35.258 | [5 empty] | 0 | 0.193 | 344 | 1.1807 | 1.0471 | 0.21914 | 0.11029 | 0.93678 | 79.3436
06/17/09 | 20:40 | 0 | 21.505 | 0 | 1 | 0 | 24.705 | 25.235 | 24.609 | 24.536 | 20.151 | 24.295 | 18.598 | 0 | 0 | 56.567 | 57.352 | 47.29 | 25.09 | 0 | 0 | 55.34 | 35.258 | [5 empty] | 0 | 0.169 | 345 | 1.1807 | 1.0471 | 0.21914 | 0.11029 | 0.93678 | 79.3436
06/17/09 | 20:41 | 0 | 21.505 | 0 | 0 | 0 | 24.656 | 25.188 | 24.585 | 24.511 | 20.443 | 24.271 | 18.62 | 0 | 0 | 56.544 | 57.306 | 47.29 | 25.09 | 0 | 0 | 55.293 | 35.282 | [5 empty] | 0 | 0.145 | 346 | 1.1743 | 1.041 | 0.21888 | 0.11029 | 0.93069 | 79.2578
06/17/09 | 20:42 | 0 | 21.481 | 0 | 1 | 0 | 24.634 | 25.164 | 24.585 | 24.465 | 20.517 | 24.224 | 18.646 | 0 | 0 | 56.521 | 57.306 | 47.29 | 25.09 | 0 | 0 | 55.316 | 35.258 | [5 empty] | 0 | 0.169 | 347 | 1.1667 | 1.0338 | 0.21857 | 0.11029 | 0.92349 | 79.1553
06/17/09 | 20:43 | 0 | 21.559 | 0 | 1 | 0 | 24.641 | 25.097 | 24.617 | 24.448 | 19.988 | 24.303 | 18.653 | 0 | 0 | 56.551 | 57.336 | 47.32 | 25.097 | 0 | 0 | 55.347 | 35.313 | [5 empty] | 0 | 0.193 | 348 | 1.1646 | 1.0318 | 0.21849 | 0.11029 | 0.92156 | 79.1275
06/17/09 | 20:44 | 0 | 21.505 | 0 | 1 | 0 | 24.56 | 25.043 | 24.585 | 24.489 | 20.662 | 24.271 | 18.573 | 0 | 0 | 56.478 | 57.306 | 47.245 | 25.09 | 0 | 0 | 55.316 | 35.258 | [5 empty] | 0 | 0.071 | 349 | 1.1879 | 1.054 | 0.21943 | 0.11029 | 0.9437 | 79.4398
06/17/09 | 20:45 | 0 | 21.505 | 0 | 0 | 0 | 24.56 | 24.97 | 24.56 | 24.489 | 21.022 | 24.295 | 18.671 | 0 | 0 | 56.501 | 57.284 | 47.245 | 25.065 | 0 | 0 | 55.293 | 35.282 | [5 empty] | 0 | 0.071 | 350 | 1.1594 | 1.0269 | 0.21828 | 0.11029 | 0.91657 | 79.0555
06/17/09 | 20:46 | 0 | 21.481 | 0 | 1 | 0 | 24.511 | 24.945 | 24.536 | 24.511 | 20.564 | 24.271 | 18.62 | 0 | 0 | 56.478 | 57.284 | 47.199 | 25.09 | 0 | 0 | 55.223 | 35.258 | [5 empty] | 0 | 0 | 351 | 1.1743 | 1.041 | 0.21888 | 0.11029 | 0.93069 | 79.2578
06/17/09 | 20:47 | 0 | 21.537 | 0 | 1 | 0 | 24.521 | 24.953 | 24.592 | 24.472 | 20.331 | 24.278 | 18.555 | 0 | 0 | 56.531 | 57.293 | 47.222 | 25.09 | 0 | 0 | 55.223 | 35.234 | [5 empty] | 0 | 0.049 | 352 | 1.1932 | 1.059 | 0.21965 | 0.11029 | 0.94868 | 79.5084
06/17/09 | 20:48 | 0 | 21.527 | 0 | 0 | 0 | 24.489 | 24.85 | 24.585 | 24.44 | 20.323 | 24.246 | 18.646 | 0 | 0 | 56.501 | 57.24 | 47.269 | 25.065 | 0 | 0 | 55.246 | 35.234 | [5 empty] | 0 | 0.049 | 353 | 1.1667 | 1.0338 | 0.21857 | 0.11029 | 0.92349 | 79.1553
06/17/09 | 20:49 | 0 | 21.505 | 0 | 1 | 0 | 24.489 | 24.874 | 24.585 | 24.465 | 20.443 | 24.246 | 18.547 | 0 | 0 | 56.501 | 57.24 | 47.269 | 25.065 | 0 | 0 | 55.246 | 35.213 | [5 empty] | 0 | 0.024 | 354 | 1.1955 | 1.0612 | 0.21974 | 0.11029 | 0.9509 | 79.5387
06/17/09 | 20:50 | 0 | 21.527 | 0 | 1 | 0 | 24.489 | 24.85 | 24.56 | 24.465 | 21.022 | 24.246 | 18.573 | 0 | 0 | 56.478 | 57.217 | 47.245 | 25.043 | 0 | 0 | 55.246 | 35.189 | [5 empty] | 0 | 0.024 | 355 | 1.1879 | 1.054 | 0.21943 | 0.11029 | 0.9437 | 79.4398
06/17/09 | 20:51 | 0 | 21.505 | 0 | 1 | 0 | 24.489 | 24.85 | 24.56 | 24.465 | 20.202 | 24.271 | 18.62 | 0 | 0 | 56.455 | 57.195 | 47.175 | 25.043 | 0 | 0 | 55.246 | 35.165 | [5 empty] | 0 | 0.024 | 356 | 1.1743 | 1.041 | 0.21888 | 0.11029 | 0.93069 | 79.2578
06/17/09 | 20:52 | 0 | 21.481 | 0 | 1 | 0 | 24.465 | 24.825 | 24.511 | 24.44 | 20.419 | 24.224 | 18.573 | 0 | 0 | 56.455 | 57.24 | 47.199 | 25.065 | 0 | 0 | 55.202 | 35.141 | [5 empty] | 0 | 0.025 | 357 | 1.1879 | 1.054 | 0.21943 | 0.11029 | 0.9437 | 79.4398
06/17/09 | 20:53 | 0 | 21.505 | 0 | 0 | 0 | 24.465 | 24.825 | 24.56 | 24.511 | 20.613 | 24.246 | 18.62 | 0 | 0 | 56.455 | 57.24 | 47.222 | 25.09 | 0 | 0 | 55.27 | 35.189 | [5 empty] | 0 | -0.046 | 358 | 1.1743 | 1.041 | 0.21888 | 0.11029 | 0.93069 | 79.2578
06/17/09 | 20:54 | 0 | 21.505 | 0 | 1 | 0 | 24.44 | 24.779 | 24.536 | 24.465 | 20.372 | 24.246 | 18.598 | 0 | 0 | 56.455 | 57.24 | 47.199 | 25.09 | 0 | 0 | 55.27 | 35.213 | [5 empty] | 0 | -0.025 | 359 | 1.1807 | 1.0471 | 0.21914 | 0.11029 | 0.93678 | 79.3436
06/17/09 | 20:55 | 0 | 21.552 | 0 | 1 | 0 | 24.465 | 24.779 | 24.56 | 24.465 | 20.613 | 24.246 | 18.646 | 0 | 0 | 56.455 | 57.195 | 47.222 | 25.058 | 0 | 0 | 55.286 | 35.158 | [5 empty] | 0 | 0 | 360 | 1.1667 | 1.0338 | 0.21857 | 0.11029 | 0.92349 | 79.1553
06/17/09 | 20:56 | 0 | 21.505 | 0 | 1 | 0 | 24.465 | 24.754 | 24.536 | 24.44 | 20.662 | 24.224 | 18.449 | 0 | 0 | 56.432 | 57.172 | 47.175 | 25.065 | 0 | 0 | 55.27 | 35.213 | [5 empty] | 0 | 0.025 | 361 | 1.2241 | 1.0883 | 0.2209 | 0.11029 | 0.97802 | 79.9005
06/17/09 | 20:57 | 0 | 21.552 | 0 | 1 | 0 | 24.44 | 24.729 | 24.56 | 24.44 | 19.732 | 24.224 | 18.522 | 0 | 0 | 56.432 | 57.195 | 47.175 | 25.043 | 0 | 0 | 55.246 | 35.258 | [5 empty] | 0 | 0 | 362 | 1.2028 | 1.0681 | 0.22003 | 0.11029 | 0.95782 | 79.6326
06/17/09 | 20:58 | 0 | 21.527 | 0 | 0 | 0 | 24.416 | 24.754 | 24.536 | 24.465 | 19.857 | 24.175 | 18.497 | 0 | 0 | 56.432 | 57.172 | 47.175 | 25.043 | 0 | 0 | 55.27 | 35.234 | [5 empty] | 0 | -0.049 | 363 | 1.2101 | 1.075 | 0.22033 | 0.11029 | 0.96474 | 79.7254
06/17/09 | 20:59 | 0 | 21.527 | 0 | 1 | 0 | 24.416 | 24.754 | 24.536 | 24.44 | 20.028 | 24.151 | 18.449 | 0 | 0 | 56.387 | 57.172 | 47.154 | 25.019 | 0 | 0 | 55.27 | 35.234 | [5 empty] | 0 | -0.024 | 364 | 1.2241 | 1.0883 | 0.2209 | 0.11029 | 0.97802 | 79.9005
06/17/09 | 21:00 | 0 | 21.505 | 0 | 1 | 0 | 24.391 | 24.754 | 24.511 | 24.44 | 20.468 | 24.175 | 18.522 | 0 | 0 | 56.387 | 57.149 | 47.154 | 25.065 | 0 | 0 | 55.225 | 35.237 | [5 empty] | 0 | -0.049 | 365 | 1.2028 | 1.0681 | 0.22003 | 0.11029 | 0.95782 | 79.6326
06/17/09 | 21:01 | 0 | 21.52 | 0 | 1 | 0 | 24.43 | 24.72 | 24.504 | 24.455 | 19.996 | 24.215 | 18.537 | 0 | 0 | 56.403 | 57.188 | 47.168 | 25.08 | 0 | 0 | 55.309 | 35.227 | [5 empty] | 0 | -0.025 | 366 | 1.1984 | 1.064 | 0.21986 | 0.11029 | 0.95366 | 79.5764
06/17/09 | 21:02 | 0 | 21.52 | 0 | 1 | 0 | 24.384 | 24.72 | 24.504 | 24.43 | 19.747 | 24.215 | 18.487 | 0 | 0 | 56.38 | 57.165 | 47.145 | 25.08 | 0 | 0 | 55.309 | 35.179 | [5 empty] | 0 | -0.046 | 367 | 1.213 | 1.0778 | 0.22045 | 0.11029 | 0.9675 | 79.7622
06/17/09 | 21:03 | 0 | 21.542 | 0 | 1 | 0 | 24.406 | 24.72 | 24.528 | 24.43 | 19.45 | 24.19 | 18.512 | 0 | 0 | 56.38 | 57.122 | 47.145 | 25.058 | 0 | 0 | 55.286 | 35.251 | [5 empty] | 0 | -0.024 | 368 | 1.2057 | 1.0709 | 0.22015 | 0.11029 | 0.96058 | 79.6699
06/17/09 | 21:04 | 0 | 21.542 | 1 | 1 | 0 | 24.406 | 24.695 | 24.528 | 24.43 | 19.945 | 24.166 | 18.512 | 0 | 0 | 56.403 | 57.122 | 47.145 | 25.058 | 0 | 0 | 55.239 | 35.227 | [5 empty] | 0 | -0.024 | 369 | 1.2057 | 1.0709 | 0.22015 | 0.11029 | 0.96058 | 79.6699
06/17/09 | 21:05 | 0 | 21.542 | 0 | 0 | 0 | 24.384 | 24.671 | 24.528 | 24.406 | 20.094 | 24.141 | 18.465 | 0 | 0 | 56.403 | 57.122 | 47.192 | 25.058 | 0 | 0 | 55.239 | 35.203 | [5 empty] | 0 | -0.022 | 370 | 1.2194 | 1.0839 | 0.22071 | 0.11029 | 0.97359 | 79.8426
06/17/09 | 21:06 | 0 | 21.566 | 0 | 1 | 0 | 24.384 | 24.695 | 24.504 | 24.43 | 20.043 | 24.215 | 18.487 | 0 | 0 | 56.38 | 57.122 | 47.168 | 25.058 | 0 | 0 | 55.239 | 35.203 | [5 empty] | 0 | -0.046 | 371 | 1.213 | 1.0778 | 0.22045 | 0.11029 | 0.9675 | 79.7622
06/17/09 | 21:07 | 0 | 21.542 | 0 | 1 | 0 | 24.359 | 24.695 | 24.504 | 24.384 | 19.45 | 24.141 | 18.487 | 0 | 0 | 56.359 | 57.076 | 47.145 | 24.985 | 0 | 0 | 55.216 | 35.179 | [5 empty] | 0 | -0.025 | 372 | 1.213 | 1.0778 | 0.22045 | 0.11029 | 0.9675 | 79.7622
06/17/09 | 21:08 | 0 | 21.52 | 0 | 1 | 0 | 24.335 | 24.671 | 24.504 | 24.384 | 19.427 | 24.141 | 18.465 | 0 | 0 | 56.359 | 57.122 | 47.101 | 25.034 | 0 | 0 | 55.239 | 35.155 | [5 empty] | 0 | -0.049 | 373 | 1.2194 | 1.0839 | 0.22071 | 0.11029 | 0.97359 | 79.8426
06/17/09 | 21:09 | 0 | 21.52 | 0 | 1 | 0 | 24.359 | 24.695 | 24.479 | 24.406 | 20.242 | 24.141 | 18.512 | 0 | 0 | 56.38 | 57.099 | 47.122 | 25.058 | 0 | 0 | 55.239 | 35.155 | [5 empty] | 0 | -0.047 | 374 | 1.2057 | 1.0709 | 0.22015 | 0.11029 | 0.96058 | 79.6699
06/17/09 | 21:10 | 0 | 21.52 | 0 | 1 | 0 | 24.359 | 24.649 | 24.43 | 24.359 | 19.945 | 24.166 | 18.487 | 0 | 0 | 56.359 | 57.099 | 47.101 | 25.058 | 0 | 0 | 55.216 | 35.134 | [5 empty] | 0 | 0 | 375 | 1.213 | 1.0778 | 0.22045 | 0.11029 | 0.9675 | 79.7622
06/17/09 | 21:11 | 0 | 21.542 | 0 | 1 | 0 | 24.335 | 24.624 | 24.43 | 24.384 | 20.507 | 24.166 | 18.512 | 0 | 0 | 56.337 | 57.099 | 47.122 | 25.034 | 0 | 0 | 55.172 | 35.134 | [5 empty] | 0 | -0.049 | 376 | 1.2057 | 1.0709 | 0.22015 | 0.11029 | 0.96058 | 79.6699
06/17/09 | 21:12 | 0 | 21.542 | 0 | 1 | 0 | 24.359 | 24.624 | 24.504 | 24.359 | 20.144 | 24.166 | 18.512 | 0 | 0 | 56.359 | 57.076 | 47.122 | 25.058 | 0 | 0 | 55.216 | 35.203 | [5 empty] | 0 | 0 | 377 | 1.2057 | 1.0709 | 0.22015 | 0.11029 | 0.96058 | 79.6699
06/17/09 | 21:13 | 0 | 21.52 | 0 | 1 | 0 | 24.335 | 24.649 | 24.43 | 24.335 | 20.166 | 24.19 | 18.512 | 0 | 0 | 56.314 | 57.053 | 47.077 | 25.034 | 0 | 0 | 55.172 | 35.203 | [5 empty] | 0 | 0 | 378 | 1.2057 | 1.0709 | 0.22015 | 0.11029 | 0.96058 | 79.6699
06/17/09 | 21:14 | 0 | 21.542 | 0 | 1 | 0 | 24.286 | 24.649 | 24.43 | 24.286 | 19.847 | 24.215 | 18.487 | 0 | 0 | 56.314 | 57.076 | 47.054 | 25.034 | 0 | 0 | 55.172 | 35.203 | [5 empty] | 0 | 0 | 379 | 1.213 | 1.0778 | 0.22045 | 0.11029 | 0.9675 | 79.7622
06/17/09 | 21:15 | 0 | 21.542 | 0 | 1 | 0 | 24.31 | 24.649 | 24.43 | 24.335 | 20.362 | 24.261 | 18.563 | 0 | 0 | 56.314 | 57.03 | 47.077 | 25.009 | 0 | 0 | 55.195 | 35.134 | [5 empty] | 0 | -0.025 | 380 | 1.1909 | 1.0568 | 0.21955 | 0.11029 | 0.94647 | 79.478
06/17/09 | 21:16 | 0 | 21.542 | 0 | 1 | 0 | 24.286 | 24.6 | 24.455 | 24.31 | 20.747 | 24.335 | 18.588 | 0 | 0 | 56.314 | 57.03 | 47.054 | 25.034 | 0 | 0 | 55.172 | 35.155 | [5 empty] | 0 | -0.024 | 381 | 1.1836 | 1.0498 | 0.21926 | 0.11029 | 0.93955 | 79.3822
06/17/09 | 21:17 | 0 | 21.542 | 0 | 1 | 0 | 24.261 | 24.6 | 24.406 | 24.359 | 20.338 | 24.359 | 18.512 | 0 | 0 | 56.314 | 57.03 | 47.101 | 25.058 | 0 | 0 | 55.148 | 35.134 | [5 empty] | 0 | -0.098 | 382 | 1.2057 | 1.0709 | 0.22015 | 0.11029 | 0.96058 | 79.6699
06/17/09 | 21:18 | 0 | 21.542 | 0 | 1 | 0 | 24.261 | 24.6 | 24.406 | 24.286 | 20.387 | 24.359 | 18.512 | 0 | 0 | 56.314 | 57.03 | 47.031 | 25.058 | 0 | 0 | 55.125 | 35.086 | [5 empty] | 0 | -0.025 | 383 | 1.2057 | 1.0709 | 0.22015 | 0.11029 | 0.96058 | 79.6699
06/17/09 | 21:19 | 0 | 21.542 | 0 | 1 | 0 | 24.261 | 24.551 | 24.43 | 24.286 | 20.289 | 24.43 | 18.291 | 0 | 0 | 56.268 | 57.008 | 47.054 | 25.034 | 0 | 0 | 55.102 | 35.11 | [5 empty] | 0 | -0.025 | 384 | 1.2701 | 1.1321 | 0.22276 | 0.11029 | 1.0218 | 80.4495
06/17/09 | 21:20 | 0 | 21.542 | 0 | 1 | 0 | 24.239 | 24.551 | 24.406 | 24.335 | 20.267 | 24.479 | 18.389 | 0 | 0 | 56.268 | 57.03 | 47.031 | 25.034 | 0 | 0 | 55.078 | 35.179 | [5 empty] | 0 | -0.096 | 385 | 1.2415 | 1.1049 | 0.2216 | 0.11029 | 0.99463 | 80.1137
06/17/09 | 21:21 | 0 | 21.527 | 0 | 1 | 0 | 24.224 | 24.489 | 24.44 | 24.271 | 23.55 | 24.465 | 18.399 | 0 | 0 | 56.254 | 56.994 | 47.017 | 24.994 | 0 | 0 | 55.064 | 35.165 | [5 empty] | 0 | -0.047 | 386 | 1.2386 | 1.1022 | 0.22149 | 0.11029 | 0.99186 | 80.0786
06/17/09 | 21:22 | 0 | 21.471 | 0 | 1 | 0 | 34.029 | 24.455 | 24.381 | 24.19 | 22.648 | 24.381 | 18.339 | 0 | 0 | 56.223 | 56.941 | 47.007 | 24.96 | 0 | 0 | 54.987 | 35.132 | [5 empty] | 0 | 9.839 | 387 | 1.2561 | 1.1188 | 0.22219 | 0.11029 | 1.0085 | 80.2869
06/17/09 | 21:23 | 0 | 21.505 | 0 | 1 | 0 | 41.817 | 24.465 | 24.391 | 24.246 | 22.248 | 24.416 | 18.374 | 0 | 0 | 56.254 | 56.95 | 47.017 | 24.945 | 0 | 0 | 55.02 | 35.189 | [5 empty] | 0 | 17.571 | 388 | 1.2459 | 1.1091 | 0.22178 | 0.11029 | 0.99878 | 80.1661
06/17/09 | 21:24 | 0 | 21.446 | 0 | 1 | 0 | 31.607 | 25.32 | 24.357 | 24.261 | 21.998 | 24.501 | 18.289 | 0 | 0 | 56.179 | 56.941 | 46.937 | 24.96 | 0 | 0 | 55.055 | 35.132 | [5 empty] | 0 | 7.346 | 389 | 1.2706 | 1.1326 | 0.22278 | 0.11029 | 1.0223 | 80.4562
06/17/09 | 21:25 | 0 | 21.505 | 0 | 1 | 0 | 27.356 | 33.144 | 24.416 | 24.295 | 20.926 | 24.465 | 18.374 | 0 | 0 | 56.232 | 56.928 | 46.97 | 24.994 | 0 | 0 | 55.064 | 35.165 | [5 empty] | 0 | 3.061 | 390 | 1.2459 | 1.1091 | 0.22178 | 0.11029 | 0.99878 | 80.1661
06/17/09 | 21:26 | 0 | 21.505 | 0 | 1 | 0 | 25.764 | 36.246 | 24.391 | 24.271 | 20.492 | 24.391 | 18.472 | 0 | 0 | 56.211 | 56.95 | 47.017 | 24.994 | 0 | 0 | 55.088 | 35.189 | [5 empty] | 0 | 1.493 | 391 | 1.2174 | 1.082 | 0.22062 | 0.11029 | 0.97166 | 79.8171
06/17/09 | 21:27 | 0 | 21.446 | 0 | 1 | 0 | 25.129 | 31.85 | 24.406 | 24.261 | 20.843 | 24.406 | 18.339 | 0 | 0 | 56.2 | 56.896 | 47.031 | 24.96 | 0 | 0 | 55.078 | 35.086 | [5 empty] | 0 | 0.868 | 392 | 1.2561 | 1.1188 | 0.22219 | 0.11029 | 1.0085 | 80.2869
06/17/09 | 21:28 | 1 | 21.527 | 0 | 1 | 0 | 28.8 | 28.439 | 24.489 | 24.271 | 25.598 | 24.44 | 18.349 | 0 | 0 | 56.254 | 56.973 | 47.087 | 24.994 | 0 | 0 | 55.088 | 35.141 | [5 empty] | 21.527 | 4.529 | 393 | 1.2532 | 1.116 | 0.22208 | 0.11029 | 1.0057 | 80.2526
06/17/09 | 21:29 | 0 | 21.505 | 0 | 1 | 0 | 44.564 | 26.801 | 24.609 | 24.32 | 21.983 | 24.44 | 18.374 | 0 | 0 | 56.277 | 56.95 | 47.04 | 24.97 | 0 | 0 | 55.088 | 35.165 | [5 empty] | 0 | 20.244 | 394 | 1.2459 | 1.1091 | 0.22178 | 0.11029 | 0.99878 | 80.1661
06/17/09 | 21:30 | 0 | 21.505 | 0 | 1 | 0 | 34.273 | 26.318 | 24.656 | 24.345 | 21.983 | 24.489 | 18.349 | 0 | 0 | 56.254 | 56.905 | 47.017 | 24.97 | 0 | 0 | 55.088 | 35.141 | [5 empty] | 0 | 9.928 | 395 | 1.2532 | 1.116 | 0.22208 | 0.11029 | 1.0057 | 80.2526
06/17/09 | 21:31 | 0 | 21.505 | 0 | 1 | 0 | 28.56 | 31.764 | 24.609 | 24.391 | 21.552 | 24.489 | 18.324 | 0 | 0 | 56.254 | 56.95 | 47.063 | 24.97 | 0 | 0 | 54.997 | 35.12 | [5 empty] | 0 | 4.169 | 396 | 1.2605 | 1.1229 | 0.22237 | 0.11029 | 1.0126 | 80.3381
06/17/09 | 21:32 | 0 | 21.481 | 0 | 1 | 0 | 26.416 | 37.562 | 24.585 | 24.44 | 20.733 | 24.465 | 18.349 | 0 | 0 | 56.232 | 56.905 | 47.063 | 24.994 | 0 | 0 | 55.064 | 35.12 | [5 empty] | 0 | 1.976 | 397 | 1.2532 | 1.116 | 0.22208 | 0.11029 | 1.0057 | 80.2526
06/17/09 | 21:33 | 0 | 21.471 | 0 | 1 | 0 | 25.539 | 33.84 | 24.526 | 24.455 | 19.993 | 24.455 | 18.216 | 0 | 0 | 56.2 | 56.873 | 47.007 | 24.96 | 0 | 0 | 54.987 | 35.108 | [5 empty] | 0 | 1.084 | 398 | 1.2919 | 1.1528 | 0.22365 | 0.11029 | 1.0425 | 80.6964
06/17/09 | 21:34 | 0 | 21.505 | 0 | 1 | 0 | 25.259 | 29.739 | 24.585 | 24.489 | 20.299 | 24.489 | 18.324 | 0 | 0 | 56.254 | 56.928 | 47.063 | 24.994 | 0 | 0 | 55.064 | 35.141 | [5 empty] | 0 | 0.77 | 399 | 1.2605 | 1.1229 | 0.22237 | 0.11029 | 1.0126 | 80.3381
06/17/09 | 21:35 | 0 | 21.471 | 0 | 1 | 0 | 25.031 | 27.537 | 24.6 | 24.43 | 19.696 | 24.455 | 18.19 | 0 | 0 | 56.223 | 56.873 | 47.031 | 24.935 | 0 | 0 | 55.011 | 35.086 | [5 empty] | 0 | 0.601 | 400 | 1.2995 | 1.16 | 0.22395 | 0.11029 | 1.0497 | 80.78
06/17/09 | 21:36 | 0 | 21.493 | 0 | 2 | 0 | 24.935 | 26.502 | 24.695 | 24.455 | 19.747 | 24.455 | 18.216 | 0 | 0 | 56.223 | 56.896 | 47.007 | 24.96 | 0 | 0 | 55.032 | 35.062 | [5 empty] | 0 | 0.48 | 401 | 1.2919 | 1.1528 | 0.22365 | 0.11029 | 1.0425 | 80.6964
06/17/09 | 21:37 | 0 | 21.527 | 0 | 1 | 0 | 24.899 | 26.054 | 24.68 | 24.465 | 20.202 | 24.465 | 18.251 | 0 | 0 | 56.277 | 56.905 | 47.087 | 24.994 | 0 | 0 | 55.064 | 35.12 | [5 empty] | 0 | 0.434 | 402 | 1.2817 | 1.1431 | 0.22323 | 0.11029 | 1.0328 | 80.5822
06/17/09 | 21:38 | 0 | 21.493 | 0 | 1 | 0 | 24.766 | 25.659 | 24.622 | 24.455 | 24.889 | 24.43 | 18.241 | 0 | 0 | 56.245 | 56.873 | 46.984 | 24.935 | 0 | 0 | 55.055 | 35.086 | [5 empty] | 0 | 0.311 | 403 | 1.2846 | 1.1459 | 0.22335 | 0.11029 | 1.0356 | 80.615
06/17/09 | 21:39 | 0 | 21.527 | 0 | 1 | 0 | 38.502 | 25.499 | 24.609 | 24.514 | 22.224 | 24.44 | 18.276 | 0 | 0 | 56.277 | 56.905 | 47.04 | 24.97 | 0 | 0 | 55.088 | 35.048 | [5 empty] | 0 | 13.988 | 404 | 1.2744 | 1.1362 | 0.22294 | 0.11029 | 1.0259 | 80.4995
06/17/09 | 21:40 | 0 | 21.493 | 0 | 1 | 0 | 38.586 | 25.32 | 24.575 | 24.479 | 20.794 | 24.43 | 18.241 | 0 | 0 | 56.223 | 56.85 | 46.961 | 24.96 | 0 | 0 | 55.055 | 35.014 | [5 empty] | 0 | 14.107 | 405 | 1.2846 | 1.1459 | 0.22335 | 0.11029 | 1.0356 | 80.615
06/17/09 | 21:41 | 0 | 21.51 | 0 | 1 | 0 | 30.254 | 27.434 | 24.519 | 24.423 | 20.546 | 24.423 | 18.183 | 0 | 0 | 56.216 | 56.866 | 46.977 | 24.953 | 0 | 0 | 55.048 | 35.007 | [5 empty] | 0 | 5.831 | 406 | 1.3015 | 1.1619 | 0.22403 | 0.11029 | 1.0517 | 80.8024
06/17/09 | 21:42 | 0 | 21.566 | 0 | 1 | 0 | 27.081 | 35.627 | 24.6 | 24.504 | 20.387 | 24.455 | 18.216 | 0 | 0 | 56.245 | 56.896 | 46.963 | 25.009 | 0 | 0 | 55.125 | 35.017 | [5 empty] | 0 | 2.577 | 407 | 1.2919 | 1.1528 | 0.22365 | 0.11029 | 1.0425 | 80.6964
06/17/09 | 21:43 | 0 | 21.51 | 0 | 1 | 0 | 25.87 | 35.007 | 24.639 | 24.398 | 20.74 | 24.448 | 18.233 | 0 | 0 | 56.216 | 56.846 | 47 | 24.953 | 0 | 0 | 55.048 | 34.986 | [5 empty] | 0 | 1.472 | 408 | 1.287 | 1.1481 | 0.22344 | 0.11029 | 1.0378 | 80.6411
06/17/09 | 21:44 | 0 | 21.51 | 0 | 1 | 0 | 25.387 | 30.663 | 24.832 | 24.398 | 20.426 | 24.472 | 18.183 | 0 | 0 | 56.195 | 56.846 | 47.024 | 24.977 | 0 | 0 | 54.98 | 35.007 | [5 empty] | 0 | 0.989 | 409 | 1.3015 | 1.1619 | 0.22403 | 0.11029 | 1.0517 | 80.8024
06/17/09 | 21:45 | 0 | 21.542 | 0 | 1 | 0 | 25.154 | 28.069 | 25.058 | 24.479 | 19.822 | 24.504 | 18.19 | 0 | 0 | 56.245 | 56.875 | 47.031 | 24.985 | 0 | 0 | 55.011 | 35.038 | [5 empty] | 0 | 0.675 | 410 | 1.2995 | 1.16 | 0.22395 | 0.11029 | 1.0497 | 80.78
06/17/09 | 21:46 | 0 | 21.535 | 0 | 1 | 0 | 24.928 | 26.784 | 25.146 | 24.617 | 19.837 | 24.448 | 18.11 | 0 | 0 | 56.195 | 56.823 | 47 | 24.977 | 0 | 0 | 55.004 | 35.031 | [5 empty] | 0 | 0.311 | 411 | 1.3228 | 1.1822 | 0.2249 | 0.11029 | 1.0719 | 81.0314
06/17/09 | 21:47 | 0 | 21.566 | 0 | 1 | 0 | 24.913 | 26.166 | 25.249 | 24.769 | 19.475 | 24.479 | 18.042 | 1 | 0 | 56.225 | 56.852 | 47.031 | 24.985 | 0 | 0 | 54.987 | 35.086 | [5 empty] | 0 | 0.144 | 412 | 1.3426 | 1.201 | 0.2257 | 0.11029 | 1.0907 | 81.2383
06/17/09 | 21:48 | 0 | 21.566 | 0 | 2 | 0 | 24.864 | 25.779 | 25.298 | 24.913 | 19.747 | 24.504 | 18.092 | 0 | 0 | 56.245 | 56.852 | 46.984 | 24.985 | 0 | 0 | 54.987 | 35.11 | [5 empty] | 0 | -0.049 | 413 | 1.328 | 1.1871 | 0.22511 | 0.11029 | 1.0768 | 81.0868
06/17/09 | 21:49 | 0 | 21.542 | 0 | 1 | 0 | 24.889 | 25.514 | 25.274 | 25.009 | 19.254 | 24.504 | 18.02 | 0 | 0 | 56.225 | 56.852 | 46.984 | 24.985 | 0 | 0 | 54.94 | 35.086 | [5 empty] | 0 | -0.12 | 414 | 1.349 | 1.2071 | 0.22596 | 0.11029 | 1.0968 | 81.3039
06/17/09 | 21:50 | 0 | 21.488 | 0 | 1 | 0 | 24.928 | 25.338 | 25.193 | 25.026 | 19.837 | 24.497 | 17.987 | 0 | 0 | 56.195 | 56.8 | 46.954 | 24.953 | 0 | 0 | 54.91 | 35.055 | [5 empty] | 0 | -0.098 | 415 | 1.3586 | 1.2162 | 0.22635 | 0.11029 | 1.1059 | 81.4011
06/17/09 | 21:51 | 0 | 21.488 | 0 | 1 | 0 | 25.002 | 25.266 | 25.217 | 25.048 | 19.294 | 24.448 | 18.06 | 0 | 0 | 56.172 | 56.8 | 46.933 | 24.928 | 0 | 0 | 54.889 | 35.007 | [5 empty] | 0 | -0.046 | 416 | 1.3373 | 1.196 | 0.22549 | 0.11029 | 1.0857 | 81.1841
06/17/09 | 21:52 | 0 | 21.51 | 0 | 1 | 0 | 25.073 | 25.266 | 25.266 | 25.073 | 19.319 | 24.374 | 18.06 | 0 | 0 | 56.172 | 56.777 | 46.954 | 24.953 | 0 | 0 | 54.889 | 35.007 | [5 empty] | 0 | 0 | 417 | 1.3373 | 1.196 | 0.22549 | 0.11029 | 1.0857 | 81.1841
06/17/09 | 21:53 | 0 | 21.542 | 0 | 1 | 0 | 25.154 | 25.323 | 25.369 | 25.105 | 19.525 | 24.406 | 18.042 | 0 | 0 | 56.156 | 56.784 | 46.94 | 24.96 | 0 | 0 | 54.873 | 35.038 | [5 empty] | 0 | 0.049 | 418 | 1.3426 | 1.201 | 0.2257 | 0.11029 | 1.0907 | 81.2383
06/17/09 | 21:54 | 0 | 21.535 | 0 | 1 | 0 | 25.097 | 25.316 | 25.387 | 25.097 | 19.518 | 24.327 | 17.987 | 0 | 0 | 56.103 | 56.754 | 46.886 | 24.953 | 0 | 0 | 54.866 | 35.007 | [5 empty] | 0 | 0 | 419 | 1.3586 | 1.2162 | 0.22635 | 0.11029 | 1.1059 | 81.4011
06/17/09 | 21:55 | 0 | 21.559 | 0 | 1 | 0 | 25.122 | 25.362 | 25.362 | 25.146 | 19.271 | 24.327 | 18.009 | 0 | 0 | 56.126 | 56.754 | 46.909 | 24.977 | 0 | 0 | 54.91 | 35.007 | [5 empty] | 0 | -0.024 | 420 | 1.3522 | 1.2101 | 0.22609 | 0.11029 | 1.0998 | 81.3365
06/17/09 | 21:56 | 0 | 21.488 | 0 | 1 | 0 | 25.097 | 25.387 | 25.362 | 25.146 | 19.171 | 24.254 | 17.962 | 0 | 0 | 56.103 | 56.731 | 46.909 | 24.953 | 0 | 0 | 54.889 | 34.986 | [5 empty] | 0 | -0.049 | 421 | 1.3659 | 1.2231 | 0.22664 | 0.11029 | 1.1128 | 81.4739
06/17/09 | 21:57 | 0 | 21.51 | 0 | 1 | 0 | 25.097 | 25.362 | 25.338 | 25.217 | 19.294 | 24.229 | 18.009 | 0 | 0 | 56.103 | 56.731 | 46.909 | 24.928 | 0 | 0 | 54.889 | 34.986 | [5 empty] | 0 | -0.12 | 422 | 1.3522 | 1.2101 | 0.22609 | 0.11029 | 1.0998 | 81.3365
06/17/09 | 21:58 | 0 | 21.51 | 0 | 2 | 0 | 25.122 | 25.387 | 25.338 | 25.242 | 19.294 | 24.254 | 18.035 | 0 | 0 | 56.079 | 56.711 | 46.909 | 24.928 | 0 | 0 | 54.91 | 34.986 | [5 empty] | 0 | -0.12 | 423 | 1.3446 | 1.2029 | 0.22578 | 0.11029 | 1.0926 | 81.2592
06/17/09 | 21:59 | 0 | 21.542 | 0 | 1 | 0 | 25.154 | 25.443 | 25.369 | 25.274 | 19.106 | 24.261 | 18.02 | 0 | 0 | 56.089 | 56.761 | 46.916 | 24.985 | 0 | 0 | 54.919 | 34.993 | [5 empty] | 0 | -0.12 | 424 | 1.349 | 1.2071 | 0.22596 | 0.11029 | 1.0968 | 81.3039
06/17/09 | 22:00 | 0 | 21.535 | 0 | 1 | 0 | 25.171 | 25.362 | 25.362 | 25.171 | 19.221 | 24.183 | 17.886 | 0 | 0 | 56.079 | 56.711 | 46.909 | 24.953 | 0 | 0 | 54.91 | 34.962 | [5 empty] | 0 | 0 | 425 | 1.388 | 1.2442 | 0.22754 | 0.11029 | 1.1339 | 81.6905
06/17/09 | 22:01 | 0 | 21.535 | 0 | 1 | 0 | 25.171 | 25.387 | 25.338 | 25.171 | 18.751 | 24.207 | 17.911 | 0 | 0 | 56.079 | 56.711 | 46.863 | 24.953 | 0 | 0 | 54.842 | 34.962 | [5 empty] | 0 | 0 | 426 | 1.3807 | 1.2372 | 0.22724 | 0.11029 | 1.1269 | 81.62
06/17/09 | 22:02 | 0 | 21.535 | 0 | 1 | 0 | 25.171 | 25.387 | 25.338 | 25.171 | 23.001 | 24.183 | 17.886 | 0 | 0 | 56.058 | 56.688 | 46.839 | 24.928 | 0 | 0 | 54.819 | 34.986 | [5 empty] | 0 | 0 | 427 | 1.388 | 1.2442 | 0.22754 | 0.11029 | 1.1339 | 81.6905
06/17/09 | 22:03 | 0 | 21.535 | 0 | 1 | 0 | 32.372 | 25.411 | 25.291 | 25.171 | 22.616 | 24.183 | 17.911 | 0 | 0 | 56.035 | 56.665 | 46.909 | 24.928 | 0 | 0 | 54.842 | 34.938 | [5 empty] | 0 | 7.201 | 428 | 1.3807 | 1.2372 | 0.22724 | 0.11029 | 1.1269 | 81.62
06/17/09 | 22:04 | 0 | 21.51 | 0 | 1 | 0 | 41.894 | 25.436 | 25.266 | 25.171 | 20.644 | 24.158 | 17.864 | 0 | 0 | 55.988 | 56.688 | 46.795 | 24.928 | 0 | 0 | 54.796 | 34.914 | [5 empty] | 0 | 16.723 | 429 | 1.3944 | 1.2502 | 0.2278 | 0.11029 | 1.14 | 81.7519
06/17/09 | 22:05 | 0 | 21.535 | 0 | 1 | 0 | 32.323 | 26.301 | 25.266 | 25.171 | 20.475 | 24.183 | 17.813 | 0 | 0 | 55.988 | 56.665 | 46.839 | 24.928 | 0 | 0 | 54.751 | 35.007 | [5 empty] | 0 | 7.152 | 430 | 1.4093 | 1.2644 | 0.2284 | 0.11029 | 1.1541 | 81.8921
06/17/09 | 22:06 | 0 | 21.51 | 0 | 1 | 0 | 28.084 | 33.904 | 25.242 | 25.122 | 19.344 | 24.134 | 17.763 | 0 | 0 | 56.012 | 56.665 | 46.818 | 24.928 | 0 | 0 | 54.775 | 35.031 | [5 empty] | 0 | 2.962 | 431 | 1.4238 | 1.2782 | 0.22899 | 0.11029 | 1.1679 | 82.0267
06/17/09 | 22:07 | 0 | 21.488 | 0 | 1 | 0 | 26.566 | 36.371 | 25.171 | 25.146 | 19.319 | 24.183 | 17.839 | 0 | 0 | 55.965 | 56.642 | 46.839 | 24.928 | 0 | 0 | 54.751 | 35.007 | [5 empty] | 0 | 1.42 | 432 | 1.4017 | 1.2572 | 0.22809 | 0.11029 | 1.1469 | 81.821
06/17/09 | 22:08 | 0 | 21.51 | 0 | 2 | 0 | 26.012 | 32.157 | 25.171 | 25.073 | 19.37 | 24.109 | 17.839 | 0 | 0 | 55.988 | 56.62 | 46.886 | 24.928 | 0 | 0 | 54.728 | 35.007 | [5 empty] | 0 | 0.939 | 433 | 1.4017 | 1.2572 | 0.22809 | 0.11029 | 1.1469 | 81.821
06/17/09 | 22:09 | 0 | 21.51 | 0 | 1 | 0 | 25.7 | 29.047 | 25.242 | 25.048 | 19.246 | 24.109 | 17.864 | 0 | 0 | 55.988 | 56.62 | 46.909 | 24.906 | 0 | 0 | 54.751 | 35.007 | [5 empty] | 0 | 0.652 | 434 | 1.3944 | 1.2502 | 0.2278 | 0.11029 | 1.14 | 81.7519
06/17/09 | 22:10 | 0 | 21.51 | 0 | 1 | 0 | 25.531 | 27.508 | 25.316 | 25.097 | 19.171 | 24.109 | 17.839 | 0 | 0 | 56.012 | 56.62 | 46.886 | 24.906 | 0 | 0 | 54.751 | 35.007 | [5 empty] | 0 | 0.434 | 435 | 1.4017 | 1.2572 | 0.22809 | 0.11029 | 1.1469 | 81.821
06/17/09 | 22:11 | 0 | 21.535 | 0 | 1 | 0 | 25.411 | 26.76 | 25.338 | 25.048 | 19.37 | 24.109 | 17.839 | 0 | 0 | 56.012 | 56.62 | 46.909 | 24.906 | 0 | 0 | 54.775 | 34.986 | [5 empty] | 0 | 0.363 | 436 | 1.4017 | 1.2572 | 0.22809 | 0.11029 | 1.1469 | 81.821
06/17/09 | 22:12 | 0 | 21.488 | 0 | 1 | 0 | 25.316 | 26.35 | 25.338 | 25.097 | 19.171 | 24.134 | 17.763 | 0 | 0 | 55.988 | 56.62 | 46.818 | 24.928 | 0 | 0 | 54.775 | 34.986 | [5 empty] | 0 | 0.219 | 437 | 1.4238 | 1.2782 | 0.22899 | 0.11029 | 1.1679 | 82.0267
06/17/09 | 22:13 | 0 | 21.51 | 0 | 1 | 0 | 25.291 | 26.085 | 25.316 | 25.122 | 19.294 | 24.109 | 17.813 | 0 | 0 | 55.988 | 56.597 | 46.839 | 24.928 | 0 | 0 | 54.796 | 34.986 | [5 empty] | 0 | 0.169 | 438 | 1.4093 | 1.2644 | 0.2284 | 0.11029 | 1.1541 | 81.8921
06/17/09 | 22:14 | 0 | 21.542 | 1 | 1 | 0 | 25.249 | 25.924 | 25.298 | 25.178 | 19.131 | 24.141 | 17.796 | 0 | 0 | 56.019 | 56.649 | 46.849 | 24.938 | 0 | 0 | 54.805 | 34.993 | [5 empty] | 0 | 0.071 | 439 | 1.4142 | 1.2691 | 0.2286 | 0.11029 | 1.1588 | 81.9381
06/17/09 | 22:15 | 0 | 21.488 | 0 | 1 | 0 | 25.193 | 25.772 | 25.217 | 25.171 | 19.985 | 24.134 | 17.788 | 0 | 0 | 55.965 | 56.62 | 46.839 | 24.906 | 0 | 0 | 54.775 | 34.962 | [5 empty] | 0 | 0.022 | 440 | 1.4165 | 1.2713 | 0.2287 | 0.11029 | 1.161 | 81.9597
06/17/09 | 22:16 | 0 | 21.51 | 0 | 1 | 0 | 25.217 | 25.676 | 25.217 | 25.122 | 19.493 | 24.087 | 17.69 | 0 | 0 | 55.988 | 56.576 | 46.818 | 24.906 | 0 | 0 | 54.796 | 34.986 | [5 empty] | 0 | 0.095 | 441 | 1.4451 | 1.2984 | 0.22985 | 0.11029 | 1.1881 | 82.2183
06/17/09 | 22:17 | 0 | 21.478 | 0 | 1 | 0 | 25.379 | 25.571 | 25.114 | 25.065 | 25.62 | 24.055 | 17.658 | 0 | 0 | 55.935 | 56.547 | 46.788 | 24.874 | 0 | 0 | 54.765 | 34.976 | [5 empty] | 0 | 0.314 | 442 | 1.4544 | 1.3073 | 0.23023 | 0.11029 | 1.197 | 82.3006
06/17/09 | 22:18 | 0 | 21.488 | 0 | 1 | 0 | 42.693 | 25.556 | 25.097 | 25.073 | 21.704 | 24.038 | 17.665 | 0 | 0 | 55.965 | 56.576 | 46.818 | 24.906 | 0 | 0 | 54.751 | 34.986 | [5 empty] | 0 | 17.62 | 443 | 1.4524 | 1.3053 | 0.23015 | 0.11029 | 1.195 | 82.2827
06/17/09 | 22:19 | 0 | 21.51 | 0 | 1 | 0 | 36.605 | 25.58 | 25.171 | 25.026 | 20.571 | 24.087 | 17.665 | 0 | 0 | 55.944 | 56.553 | 46.795 | 24.906 | 0 | 0 | 54.728 | 34.962 | [5 empty] | 0 | 11.579 | 444 | 1.4524 | 1.3053 | 0.23015 | 0.11029 | 1.195 | 82.2827
06/17/09 | 22:20 | 0 | 21.488 | 0 | 1 | 0 | 29.675 | 29.192 | 25.171 | 25.026 | 20.257 | 24.038 | 17.64 | 0 | 0 | 55.944 | 56.531 | 46.771 | 24.928 | 0 | 0 | 54.726 | 34.938 | [5 empty] | 0 | 4.649 | 445 | 1.4596 | 1.3122 | 0.23044 | 0.11029 | 1.202 | 82.3464
06/17/09 | 22:21 | 0 | 21.459 | 0 | 2 | 0 | 27.091 | 36.624 | 25.164 | 24.972 | 19.412 | 24.033 | 17.585 | 0 | 0 | 55.89 | 56.547 | 46.72 | 24.899 | 0 | 0 | 54.698 | 34.931 | [5 empty] | 0 | 2.119 | 446 | 1.4756 | 1.3275 | 0.23109 | 0.11029 | 1.2172 | 82.4843
06/17/09 | 22:22 | 0 | 21.481 | 0 | 1 | 0 | 26.176 | 34.486 | 25.164 | 24.997 | 19.636 | 24.055 | 17.585 | 0 | 0 | 55.914 | 56.524 | 46.741 | 24.899 | 0 | 0 | 54.768 | 34.978 | [5 empty] | 0 | 1.179 | 447 | 1.4756 | 1.3275 | 0.23109 | 0.11029 | 1.2172 | 82.4843
06/17/09 | 22:23 | 0 | 21.481 | 0 | 1 | 0 | 25.742 | 30.367 | 25.262 | 25.019 | 19.216 | 24.009 | 17.61 | 0 | 0 | 55.914 | 56.501 | 46.741 | 24.874 | 0 | 0 | 54.721 | 34.978 | [5 empty] | 0 | 0.723 | 448 | 1.4684 | 1.3206 | 0.2308 | 0.11029 | 1.2103 | 82.422
06/17/09 | 22:24 | 0 | 21.481 | 0 | 1 | 0 | 25.526 | 28.128 | 25.333 | 25.019 | 18.92 | 24.009 | 17.512 | 0 | 0 | 55.89 | 56.478 | 46.741 | 24.874 | 0 | 0 | 54.698 | 34.978 | [5 empty] | 0 | 0.507 | 449 | 1.4969 | 1.3477 | 0.23195 | 0.11029 | 1.2374 | 82.6628
06/17/09 | 22:25 | 0 | 21.481 | 0 | 1 | 0 | 25.406 | 27.02 | 25.382 | 25.019 | 18.844 | 24.009 | 17.61 | 0 | 0 | 55.914 | 56.501 | 46.764 | 24.852 | 0 | 0 | 54.698 | 34.955 | [5 empty] | 0 | 0.387 | 450 | 1.4684 | 1.3206 | 0.2308 | 0.11029 | 1.2103 | 82.422
06/17/09 | 22:26 | 0 | 21.481 | 0 | 1 | 0 | 25.333 | 26.441 | 25.406 | 25.092 | 19.043 | 24.033 | 17.635 | 0 | 0 | 55.937 | 56.501 | 46.764 | 24.874 | 0 | 0 | 54.721 | 34.931 | [5 empty] | 0 | 0.241 | 451 | 1.4611 | 1.3136 | 0.2305 | 0.11029 | 1.2033 | 82.359
06/17/09 | 22:27 | 0 | 21.481 | 0 | 1 | 0 | 25.284 | 26.152 | 25.357 | 25.117 | 18.475 | 24.009 | 17.585 | 0 | 0 | 55.914 | 56.478 | 46.764 | 24.852 | 0 | 0 | 54.698 | 34.931 | [5 empty] | 0 | 0.167 | 452 | 1.4756 | 1.3275 | 0.23109 | 0.11029 | 1.2172 | 82.4843
06/17/09 | 22:28 | 0 | 21.481 | 0 | 1 | 0 | 25.262 | 25.936 | 25.308 | 25.213 | 18.573 | 24.033 | 17.585 | 0 | 0 | 55.89 | 56.478 | 46.764 | 24.874 | 0 | 0 | 54.63 | 34.885 | [5 empty] | 0 | 0.049 | 453 | 1.4756 | 1.3275 | 0.23109 | 0.11029 | 1.2172 | 82.4843
06/17/09 | 22:29 | 0 | 21.481 | 0 | 1 | 0 | 25.237 | 25.838 | 25.308 | 25.237 | 19.068 | 24.009 | 17.585 | 0 | 0 | 55.89 | 56.501 | 46.764 | 24.874 | 0 | 0 | 54.653 | 34.885 | [5 empty] | 0 | 0 | 454 | 1.4756 | 1.3275 | 0.23109 | 0.11029 | 1.2172 | 82.4843
06/17/09 | 22:30 | 0 | 21.459 | 0 | 1 | 0 | 25.237 | 25.718 | 25.284 | 25.164 | 19.216 | 24.009 | 17.512 | 0 | 0 | 55.89 | 56.458 | 46.741 | 24.852 | 0 | 0 | 54.607 | 34.909 | [5 empty] | 0 | 0.073 | 455 | 1.4969 | 1.3477 | 0.23195 | 0.11029 | 1.2374 | 82.6628
06/17/09 | 22:31 | 0 | 21.459 | 0 | 1 | 0 | 25.262 | 25.671 | 25.333 | 25.164 | 19.289 | 24.009 | 17.61 | 0 | 0 | 55.867 | 56.458 | 46.741 | 24.852 | 0 | 0 | 54.537 | 34.909 | [5 empty] | 0 | 0.098 | 456 | 1.4684 | 1.3206 | 0.2308 | 0.11029 | 1.2103 | 82.422
06/17/09 | 22:32 | 0 | 21.459 | 0 | 1 | 0 | 25.237 | 25.598 | 25.284 | 25.117 | 18.721 | 23.96 | 17.537 | 0 | 0 | 55.89 | 56.458 | 46.741 | 24.852 | 0 | 0 | 54.537 | 34.931 | [5 empty] | 0 | 0.12 | 457 | 1.4896 | 1.3408 | 0.23166 | 0.11029 | 1.2305 | 82.6023
06/17/09 | 22:33 | 0 | 21.505 | 0 | 1 | 0 | 25.213 | 25.598 | 25.333 | 25.141 | 18.97 | 24.009 | 17.512 | 0 | 0 | 55.844 | 56.458 | 46.72 | 24.874 | 0 | 0 | 54.607 | 34.909 | [5 empty] | 0 | 0.072 | 458 | 1.4969 | 1.3477 | 0.23195 | 0.11029 | 1.2374 | 82.6628
06/17/09 | 22:34 | 0 | 21.449 | 0 | 2 | 0 | 25.156 | 25.541 | 25.35 | 25.085 | 25.085 | 23.977 | 17.454 | 0 | 0 | 55.813 | 56.405 | 46.666 | 24.842 | 0 | 0 | 54.576 | 34.854 | [5 empty] | 0 | 0.071 | 459 | 1.5138 | 1.3637 | 0.23264 | 0.11029 | 1.2534 | 82.8011
06/17/09 | 22:35 | 0 | 21.449 | 0 | 1 | 0 | 41.174 | 25.495 | 25.301 | 25.11 | 21.929 | 23.952 | 17.429 | 0 | 0 | 55.792 | 56.382 | 46.643 | 24.82 | 0 | 0 | 54.576 | 34.83 | [5 empty] | 0 | 16.064 | 460 | 1.5211 | 1.3707 | 0.23293 | 0.11029 | 1.2604 | 82.8597
06/17/09 | 22:36 | 0 | 21.434 | 0 | 1 | 0 | 37.54 | 25.526 | 25.357 | 25.117 | 19.684 | 23.96 | 17.512 | 0 | 0 | 55.823 | 56.412 | 46.697 | 24.852 | 0 | 0 | 54.56 | 34.861 | [5 empty] | 0 | 12.423 | 461 | 1.4969 | 1.3477 | 0.23195 | 0.11029 | 1.2374 | 82.6628
06/17/09 | 22:37 | 0 | 21.434 | 0 | 1 | 0 | 30.077 | 28.488 | 25.357 | 25.237 | 19.98 | 23.96 | 17.487 | 0 | 0 | 55.799 | 56.435 | 46.673 | 24.852 | 0 | 0 | 54.607 | 34.861 | [5 empty] | 0 | 4.84 | 462 | 1.5042 | 1.3546 | 0.23225 | 0.11029 | 1.2443 | 82.7228
06/17/09 | 22:38 | 0 | 21.459 | 0 | 1 | 0 | 27.334 | 36.318 | 25.357 | 25.213 | 19.241 | 23.984 | 17.461 | 0 | 0 | 55.776 | 56.412 | 46.673 | 24.874 | 0 | 0 | 54.607 | 34.909 | [5 empty] | 0 | 2.121 | 463 | 1.5118 | 1.3618 | 0.23255 | 0.11029 | 1.2515 | 82.7846
06/17/09 | 22:39 | 0 | 21.434 | 0 | 1 | 0 | 26.345 | 34.837 | 25.333 | 25.188 | 19.216 | 23.935 | 17.414 | 0 | 0 | 55.823 | 56.389 | 46.697 | 24.852 | 0 | 0 | 54.583 | 34.909 | [5 empty] | 0 | 1.157 | 464 | 1.5254 | 1.3748 | 0.23311 | 0.11029 | 1.2645 | 82.8946
06/17/09 | 22:40 | 0 | 21.427 | 0 | 1 | 0 | 25.879 | 30.673 | 25.35 | 25.156 | 19.108 | 23.928 | 17.404 | 0 | 0 | 55.792 | 56.359 | 46.666 | 24.832 | 0 | 0 | 54.541 | 34.89 | [5 empty] | 0 | 0.723 | 465 | 1.5284 | 1.3776 | 0.23323 | 0.11029 | 1.2673 | 82.9178
06/17/09 | 22:41 | 0 | 21.429 | 0 | 1 | 0 | 25.713 | 28.339 | 25.401 | 25.183 | 18.962 | 23.955 | 17.409 | 0 | 0 | 55.771 | 56.407 | 46.669 | 24.847 | 0 | 0 | 54.555 | 34.856 | [5 empty] | 0 | 0.53 | 466 | 1.5269 | 1.3762 | 0.23317 | 0.11029 | 1.2659 | 82.9062
06/17/09 | 22:42 | 0 | 21.451 | 0 | 1 | 0 | 25.593 | 27.206 | 25.423 | 25.183 | 19.483 | 23.955 | 17.383 | 0 | 0 | 55.795 | 56.385 | 46.692 | 24.847 | 0 | 0 | 54.602 | 34.88 | [5 empty] | 0 | 0.41 | 467 | 1.5345 | 1.3834 | 0.23347 | 0.11029 | 1.2731 | 82.9662
06/17/09 | 22:43 | 0 | 21.451 | 0 | 1 | 0 | 25.472 | 26.652 | 25.448 | 25.279 | 18.987 | 24.028 | 17.409 | 0 | 0 | 55.771 | 56.385 | 46.692 | 24.869 | 0 | 0 | 54.67 | 34.926 | [5 empty] | 0 | 0.193 | 468 | 1.5269 | 1.3762 | 0.23317 | 0.11029 | 1.2659 | 82.9062
06/17/09 | 22:44 | 0 | 21.476 | 0 | 1 | 0 | 25.401 | 26.34 | 25.448 | 25.279 | 18.123 | 23.93 | 17.409 | 0 | 0 | 55.795 | 56.385 | 46.713 | 24.847 | 0 | 0 | 54.693 | 34.926 | [5 empty] | 0 | 0.122 | 469 | 1.5269 | 1.3762 | 0.23317 | 0.11029 | 1.2659 | 82.9062
06/17/09 | 22:45 | 0 | 21.429 | 0 | 1 | 0 | 25.377 | 26.122 | 25.377 | 25.303 | 17.952 | 23.955 | 17.333 | 0 | 0 | 55.771 | 56.385 | 46.669 | 24.847 | 0 | 0 | 54.67 | 34.95 | [5 empty] | 0 | 0.074 | 470 | 1.549 | 1.3972 | 0.23406 | 0.11029 | 1.2869 | 83.0798
06/17/09 | 22:46 | 0 | 21.451 | 0 | 2 | 0 | 25.377 | 26.002 | 25.377 | 25.328 | 18.025 | 23.979 | 17.333 | 0 | 0 | 55.771 | 56.362 | 46.692 | 24.847 | 0 | 0 | 54.716 | 34.926 | [5 empty] | 0 | 0.049 | 471 | 1.549 | 1.3972 | 0.23406 | 0.11029 | 1.2869 | 83.0798
06/17/09 | 22:47 | 0 | 21.508 | 0 | 1 | 0 | 25.384 | 25.914 | 25.409 | 25.264 | 18.256 | 23.962 | 17.416 | 0 | 0 | 55.802 | 56.369 | 46.699 | 24.855 | 0 | 0 | 54.656 | 34.935 | [5 empty] | 0 | 0.12 | 472 | 1.5249 | 1.3743 | 0.23309 | 0.11029 | 1.264 | 82.89
06/17/09 | 22:48 | 0 | 21.476 | 0 | 1 | 0 | 25.352 | 25.811 | 25.377 | 25.279 | 17.974 | 23.906 | 17.409 | 0 | 0 | 55.771 | 56.339 | 46.669 | 24.823 | 0 | 0 | 54.602 | 34.856 | [5 empty] | 0 | 0.073 | 473 | 1.5269 | 1.3762 | 0.23317 | 0.11029 | 1.2659 | 82.9062
06/17/09 | 22:49 | 0 | 21.483 | 0 | 1 | 0 | 25.36 | 25.794 | 25.36 | 25.264 | 17.909 | 23.987 | 17.416 | 0 | 0 | 55.778 | 56.369 | 46.652 | 24.879 | 0 | 0 | 54.609 | 34.864 | [5 empty] | 0 | 0.096 | 474 | 1.5249 | 1.3743 | 0.23309 | 0.11029 | 1.264 | 82.89
06/17/09 | 22:50 | 0 | 21.476 | 0 | 1 | 0 | 25.279 | 25.737 | 25.377 | 25.232 | 17.482 | 24.004 | 17.358 | 0 | 0 | 55.748 | 56.339 | 46.645 | 24.869 | 0 | 0 | 54.625 | 34.856 | [5 empty] | 0 | 0.047 | 475 | 1.5418 | 1.3903 | 0.23377 | 0.11029 | 1.28 | 83.0233
06/17/09 | 22:51 | 0 | 21.451 | 0 | 1 | 0 | 25.257 | 25.713 | 25.377 | 25.183 | 18.248 | 23.93 | 17.308 | 0 | 0 | 55.725 | 56.339 | 46.622 | 24.847 | 0 | 0 | 54.579 | 34.833 | [5 empty] | 0 | 0.074 | 476 | 1.5563 | 1.4041 | 0.23436 | 0.11029 | 1.2939 | 83.1358
06/17/09 | 22:52 | 0 | 21.451 | 0 | 1 | 0 | 25.232 | 25.617 | 25.423 | 25.208 | 17.876 | 23.93 | 17.26 | 0 | 0 | 55.725 | 56.296 | 46.622 | 24.847 | 0 | 0 | 54.602 | 34.833 | [5 empty] | 0 | 0.024 | 477 | 1.5703 | 1.4174 | 0.23493 | 0.11029 | 1.3071 | 83.2419
06/17/09 | 22:53 | 1 | 21.476 | 0 | 1 | 0 | 25.208 | 25.617 | 25.448 | 25.208 | 24.173 | 23.93 | 17.26 | 0 | 0 | 55.725 | 56.296 | 46.599 | 24.823 | 0 | 0 | 54.555 | 34.856 | [5 empty] | 21.476 | 0 | 478 | 1.5703 | 1.4174 | 0.23493 | 0.11029 | 1.3071 | 83.2419
06/17/09 | 22:54 | 0 | 21.508 | 0 | 1 | 0 | 38.131 | 25.6 | 25.433 | 25.264 | 20.833 | 23.962 | 17.192 | 0 | 0 | 55.755 | 56.325 | 46.652 | 24.879 | 0 | 0 | 54.541 | 34.888 | [5 empty] | 0 | 12.867 | 479 | 1.5901 | 1.4363 | 0.23573 | 0.11029 | 1.326 | 83.389
06/17/09 | 22:55 | 0 | 21.5 | 0 | 2 | 0 | 39.179 | 25.521 | 25.377 | 25.303 | 19.508 | 23.93 | 17.112 | 1 | 0 | 55.68 | 56.318 | 46.599 | 24.869 | 0 | 0 | 54.532 | 34.904 | [5 empty] | 0 | 13.876 | 480 | 1.6134 | 1.4584 | 0.23667 | 0.11029 | 1.3481 | 83.5575
06/17/09 | 22:56 | 0 | 21.476 | 0 | 1 | 0 | 30.747 | 27.905 | 25.352 | 25.279 | 18.864 | 23.93 | 16.964 | 0 | 0 | 55.725 | 56.273 | 46.599 | 24.823 | 0 | 0 | 54.511 | 34.856 | [5 empty] | 0 | 5.468 | 481 | 1.6565 | 1.4994 | 0.23842 | 0.11029 | 1.3891 | 83.8566
06/17/09 | 22:57 | 0 | 21.5 | 0 | 1 | 0 | 27.591 | 36.22 | 25.352 | 25.257 | 22.944 | 23.955 | 16.989 | 0 | 0 | 55.68 | 56.296 | 46.554 | 24.847 | 0 | 0 | 54.532 | 34.833 | [5 empty] | 0 | 2.334 | 482 | 1.6492 | 1.4924 | 0.23812 | 0.11029 | 1.3822 | 83.8072
06/17/09 | 22:58 | 0 | 21.476 | 0 | 1 | 0 | 33.845 | 35.139 | 25.352 | 25.279 | 24.004 | 23.906 | 16.888 | 0 | 0 | 55.68 | 56.273 | 46.622 | 24.823 | 0 | 0 | 54.555 | 34.833 | [5 empty] | 0 | 7.345 | 483 | 1.6638 | 1.5063 | 0.23871 | 0.11029 | 1.396 | 83.9056
06/17/09 | 22:59 | 0 | 21.5 | 0 | 1 | 1 | 42.188 | 30.796 | 25.377 | 25.208 | 19.779 | 23.884 | 16.964 | 1 | 0 | 55.68 | 56.273 | 46.622 | 24.823 | 0 | 0 | 54.602 | 34.785 | [5 empty] | 0 | 3.227 | 484 | 1.6609 | 1.5035 | 0.2386 | 0.11029 | 1.3932 | 83.8861
06/17/09 | 23:00 | 0 | 21.476 | 0 | 1 | 0 | 32.553 | 29.518 | 25.423 | 25.208 | 19.063 | 23.93 | 16.939 | 0 | 0 | 55.657 | 56.25 | 46.599 | 24.774 | 0 | 0 | 54.555 | 34.763 | [5 empty] | 0 | 1.685 | 485 | 1.6757 | 1.5176 | 0.2392 | 0.11029 | 1.4073 | 83.985
06/17/09 | 23:01 | 0 | 21.436 | 0 | 1 | 0 | 28.395 | 36.251 | 25.433 | 25.168 | 18.849 | 23.844 | 16.949 | 0 | 0 | 55.666 | 56.213 | 46.608 | 24.783 | 0 | 0 | 54.497 | 34.77 | [5 empty] | 0 | 6.479 | 486 | 1.6609 | 1.5035 | 0.2386 | 0.11029 | 1.3932 | 83.8861
06/17/09 | 23:02 | 0 | 21.436 | 0 | 1 | 0 | 26.902 | 37.38 | 25.482 | 25.217 | 21.341 | 23.891 | 16.898 | 0 | 0 | 55.643 | 56.213 | 46.585 | 24.783 | 0 | 0 | 54.497 | 34.77 | [5 empty] | 0 | 18.118 | 487 | 1.6932 | 1.5342 | 0.23991 | 0.11029 | 1.4239 | 84.0993
06/17/09 | 23:03 | 0 | 21.436 | 0 | 1 | 0 | 31.696 | 32.704 | 25.458 | 25.217 | 24.879 | 23.869 | 16.949 | 0 | 0 | 55.596 | 56.213 | 46.631 | 24.783 | 0 | 0 | 54.45 | 34.794 | [5 empty] | 0 | 8.191 | 488 | 1.6609 | 1.5035 | 0.2386 | 0.11029 | 1.3932 | 83.8861
06/17/09 | 23:04 | 0 | 21.436 | 0 | 2 | 0 | 43.348 | 29.469 | 25.495 | 25.23 | 19.628 | 23.906 | 16.838 | 1 | 0 | 55.61 | 56.181 | 46.552 | 24.749 | 0 | 0 | 54.371 | 34.833 | [5 empty] | 0 | 3.491 | 489 | 1.7115 | 1.5517 | 0.24065 | 0.11029 | 1.4414 | 84.2167
06/17/09 | 23:05 | 0 | 21.436 | 0 | 1 | 0 | 33.455 | 28.589 | 25.602 | 25.264 | 18.997 | 23.94 | 16.949 | 0 | 0 | 55.666 | 56.213 | 46.631 | 24.783 | 0 | 0 | 54.404 | 34.866 | [5 empty] | 0 | 1.805 | 490 | 1.7188 | 1.5586 | 0.24094 | 0.11029 | 1.4483 | 84.2626
06/17/09 | 23:06 | 0 | 21.436 | 0 | 1 | 0 | 28.829 | 35.053 | 25.578 | 25.338 | 18.306 | 24.036 | 16.775 | 0 | 0 | 55.687 | 56.191 | 46.631 | 24.783 | 0 | 0 | 54.38 | 34.866 | [5 empty] | 0 | 1.037 | 491 | 1.7217 | 1.5614 | 0.24106 | 0.11029 | 1.4511 | 84.2809
06/17/09 | 23:07 | 0 | 21.436 | 0 | 1 | 0 | 27.167 | 37.825 | 25.602 | 25.362 | 18.06 | 24.036 | 16.75 | 1 | 0 | 55.687 | 56.191 | 46.631 | 24.783 | 0 | 0 | 54.359 | 34.866 | [5 empty] | 0 | 2.842 | 492 | 1.7188 | 1.5586 | 0.24094 | 0.11029 | 1.4483 | 84.2626
06/17/09 | 23:08 | 0 | 21.38 | 0 | 1 | 0 | 26.436 | 33.304 | 25.593 | 25.399 | 18.394 | 24.075 | 16.74 | 0 | 0 | 55.655 | 56.181 | 46.575 | 24.749 | 0 | 0 | 54.327 | 34.809 | [5 empty] | 0 | 18.972 | 493 | 1.7546 | 1.5926 | 0.2424 | 0.11029 | 1.4824 | 84.4829
06/17/09 | 23:09 | 0 | 21.436 | 0 | 1 | 0 | 28.229 | 29.891 | 25.674 | 25.387 | 26.542 | 24.109 | 16.75 | 0 | 0 | 55.687 | 56.191 | 46.631 | 24.783 | 0 | 0 | 54.38 | 34.866 | [5 empty] | 0 | 9.501 | 494 | 1.7759 | 1.6129 | 0.24326 | 0.11029 | 1.5026 | 84.6095
06/17/09 | 23:10 | 0 | 21.436 | 0 | 1 | 0 | 44.405 | 28.155 | 25.747 | 25.433 | 20.134 | 24.158 | 16.627 | 0 | 0 | 55.687 | 56.191 | 46.585 | 24.783 | 0 | 0 | 54.359 | 34.89 | [5 empty] | 0 | 3.879 | 495 | 1.7861 | 1.6225 | 0.24367 | 0.11029 | 1.5122 | 84.6691
06/17/09 | 23:11 | 0 | 21.436 | 0 | 1 | 0 | 34.959 | 27.625 | 25.772 | 25.458 | 18.947 | 24.158 | 16.554 | 1 | 0 | 55.687 | 56.17 | 46.608 | 24.783 | 0 | 0 | 54.336 | 34.89 | [5 empty] | 0 | 1.879 | 496 | 1.7695 | 1.6068 | 0.243 | 0.11029 | 1.4965 | 84.5717
06/17/09 | 23:12 | 0 | 21.402 | 0 | 1 | 0 | 29.398 | 33.187 | 25.688 | 25.519 | 18.321 | 24.17 | 16.519 | 0 | 0 | 55.655 | 56.138 | 46.575 | 24.749 | 0 | 0 | 54.303 | 34.833 | [5 empty] | 0 | 1.157 | 497 | 1.8082 | 1.6436 | 0.24457 | 0.11029 | 1.5333 | 84.7962
06/17/09 | 23:13 | 0 | 21.436 | 0 | 2 | 0 | 27.481 | 38.014 | 25.747 | 25.602 | 18.108 | 24.229 | 16.576 | 0 | 0 | 55.666 | 56.17 | 46.564 | 24.759 | 0 | 0 | 54.336 | 34.866 | [5 empty] | 0 | 0.77 | 498 | 1.8228 | 1.6574 | 0.24516 | 0.11029 | 1.5471 | 84.8781
06/17/09 | 23:14 | 0 | 21.402 | 0 | 1 | 0 | 26.676 | 33.962 | 25.784 | 25.519 | 18.221 | 24.219 | 16.443 | 0 | 0 | 55.678 | 56.159 | 46.531 | 24.749 | 0 | 0 | 54.28 | 34.833 | [5 empty] | 0 | 5.083 | 499 | 1.844 | 1.6776 | 0.24602 | 0.11029 | 1.5673 | 84.9955
06/17/09 | 23:15 | 0 | 21.402 | 0 | 1 | 0 | 26.338 | 30.266 | 25.833 | 25.568 | 19.136 | 24.244 | 16.393 | 0 | 0 | 55.655 | 56.114 | 46.552 | 24.749 | 0 | 0 | 54.327 | 34.833 | [5 empty] | 0 | 18.778 | 500 | 1.8338 | 1.6679 | 0.24561 | 0.11029 | 1.5576 | 84.9396
06/17/09 | 23:16 | 0 | 21.402 | 0 | 1 | 0 | 30.651 | 28.41 | 25.953 | 25.568 | 24.509 | 24.244 | 16.32 | 0 | 0 | 55.634 | 56.138 | 46.531 | 24.749 | 0 | 0 | 54.28 | 34.856 | [5 empty] | 0 | 8.483 | 501 | 1.8513 | 1.6845 | 0.24631 | 0.11029 | 1.5742 | 85.035
06/17/09 | 23:17 | 0 | 21.414 | 0 | 1 | 0 | 44.405 | 27.576 | 26.108 | 25.627 | 19.566 | 24.229 | 16.355 | 1 | 0 | 55.687 | 56.147 | 46.585 | 24.759 | 0 | 0 | 54.289 | 34.866 | [5 empty] | 0 | 3.469 | 502 | 1.8798 | 1.7117 | 0.24747 | 0.11029 | 1.6014 | 85.1871
06/17/09 | 23:18 | 0 | 21.38 | 0 | 1 | 0 | 34.22 | 27.665 | 26.171 | 25.737 | 18.716 | 24.266 | 16.295 | 0 | 0 | 55.655 | 56.138 | 46.552 | 24.749 | 0 | 0 | 54.28 | 34.833 | [5 empty] | 21.402 | 4.913 | 503 | 1.8696 | 1.702 | 0.24706 | 0.11029 | 1.5917 | 85.1333
06/17/09 | 23:19 | 0 | 21.402 | 0 | 1 | 0 | 29.253 | 34.668 | 26.267 | 25.784 | 18.394 | 24.195 | 16.197 | 0 | 0 | 55.587 | 56.091 | 46.484 | 24.749 | 0 | 0 | 54.303 | 34.809 | [5 empty] | 0 | 17.948 | 504 | 1.8455 | 1.679 | 0.24608 | 0.11029 | 1.5687 | 85.0034
06/17/09 | 23:20 | 1 | 21.402 | 1 | 1 | 0 | 30.842 | 38.074 | 26.313 | 25.929 | 25.409 | 24.278 | 16.232 | 0 | 0 | 55.643 | 56.17 | 46.585 | 24.808 | 0 | 0 | 54.394 | 34.854 | [5 empty] | 0 | 8.266 | 505 | 1.8667 | 1.6992 | 0.24694 | 0.11029 | 1.5889 | 85.1179
06/17/09 | 23:21 | 0 | 21.446 | 0 | 1 | 0 | 43.994 | 33.629 | 26.382 | 26.046 | 19.601 | 24.288 | 16.315 | 1 | 0 | 55.676 | 56.135 | 46.55 | 24.769 | 0 | 0 | 54.324 | 34.876 | [5 empty] | 0 | 3.443 | 506 | 1.8813 | 1.7131 | 0.24753 | 0.11029 | 1.6028 | 85.1948
06/17/09 | 23:22 | 0 | 21.446 | 0 | 2 | 0 | 34.359 | 30.695 | 26.48 | 26.093 | 18.316 | 24.288 | 16.242 | 0 | 0 | 55.676 | 56.135 | 46.596 | 24.769 | 0 | 0 | 54.324 | 34.9 | [5 empty] | 0 | 1.736 | 507 | 1.8667 | 1.6992 | 0.24694 | 0.11029 | 1.5889 | 85.1179
06/17/09 | 23:23 | 0 | 21.446 | 0 | 1 | 0 | 29.658 | 35.651 | 26.551 | 26.215 | 18.143 | 24.359 | 16.192 | 0 | 0 | 55.652 | 56.112 | 46.596 | 24.769 | 0 | 0 | 54.345 | 34.876 | [5 empty] | 0 | 0.988 | 508 | 1.8813 | 1.7131 | 0.24753 | 0.11029 | 1.6028 | 85.1948
06/17/09 | 23:24 | 0 | 21.446 | 0 | 1 | 0 | 27.998 | 38.588 | 26.625 | 26.262 | 17.846 | 24.31 | 16.242 | 1 | 0 | 55.652 | 56.135 | 46.596 | 24.818 | 0 | 0 | 54.369 | 34.852 | [5 empty] | 0 | 8.045 | 509 | 1.874 | 1.7061 | 0.24723 | 0.11029 | 1.5958 | 85.1565
06/17/09 | 23:25 | 0 | 21.446 | 0 | 1 | 0 | 27.346 | 34.359 | 26.671 | 26.358 | 23.035 | 24.31 | 16.192 | 0 | 0 | 55.652 | 56.156 | 46.573 | 24.818 | 0 | 0 | 54.369 | 34.852 | [5 empty] | 0 | 18.351 | 510 | 1.9098 | 1.7402 | 0.24868 | 0.11029 | 1.6299 | 85.3421
06/17/09 | 23:26 | 0 | 21.446 | 0 | 1 | 0 | 34.452 | 30.84 | 26.792 | 26.407 | 23.491 | 24.335 | 16.217 | 0 | 0 | 55.676 | 56.135 | 46.573 | 24.818 | 0 | 0 | 54.415 | 34.804 | [5 empty] | 0 | 8.183 | 511 | 1.9025 | 1.7333 | 0.24839 | 0.11029 | 1.623 | 85.3049
06/17/09 | 23:27 | 0 | 21.446 | 0 | 1 | 0 | 44.853 | 29.153 | 26.816 | 26.502 | 18.909 | 24.264 | 16.094 | 1 | 0 | 55.629 | 56.135 | 46.526 | 24.744 | 0 | 0 | 54.439 | 34.804 | [5 empty] | 0 | 3.492 | 512 | 1.8958 | 1.7269 | 0.24812 | 0.11029 | 1.6166 | 85.2705
06/17/09 | 23:28 | 0 | 21.446 | 0 | 1 | 0 | 34.734 | 29.082 | 26.816 | 26.551 | 18.168 | 24.335 | 16.119 | 0 | 0 | 55.676 | 56.112 | 46.62 | 24.769 | 0 | 0 | 54.392 | 34.828 | [5 empty] | 0 | 1.736 | 513 | 1.9392 | 1.7681 | 0.24988 | 0.11029 | 1.6578 | 85.4894
06/17/09 | 23:29 | 0 | 21.446 | 0 | 1 | 0 | 30.092 | 36.167 | 26.936 | 26.6 | 17.748 | 24.359 | 16.142 | 0 | 0 | 55.676 | 56.112 | 46.573 | 24.793 | 0 | 0 | 54.392 | 34.828 | [5 empty] | 0 | 1.035 | 514 | 1.9171 | 1.7471 | 0.24898 | 0.11029 | 1.6368 | 85.379
06/17/09 | 23:30 | 0 | 21.446 | 0 | 1 | 0 | 28.407 | 39.387 | 26.89 | 26.671 | 17.426 | 24.408 | 15.993 | 0 | 0 | 55.629 | 56.135 | 46.573 | 24.793 | 0 | 0 | 54.369 | 34.852 | [5 empty] | 0 | 0.819 | 515 | 1.9456 | 1.7742 | 0.25014 | 0.11029 | 1.6639 | 85.5209
06/17/09 | 23:31 | 0 | 21.471 | 0 | 1 | 0 | 27.731 | 34.828 | 27.01 | 26.696 | 17.401 | 24.359 | 16.069 | 0 | 0 | 55.629 | 56.089 | 46.596 | 24.793 | 0 | 0 | 54.345 | 34.852 | [5 empty] | 0 | 0.507 | 516 | 1.9605 | 1.7883 | 0.25074 | 0.11029 | 1.678 | 85.5931
06/17/09 | 23:32 | 0 | 21.446 | 0 | 1 | 0 | 27.466 | 31.296 | 27.01 | 26.647 | 17.032 | 24.335 | 15.971 | 0 | 0 | 55.652 | 56.089 | 46.596 | 24.793 | 0 | 0 | 54.345 | 34.852 | [5 empty] | 0 | 0.434 | 517 | 1.9605 | 1.7883 | 0.25074 | 0.11029 | 1.678 | 85.5931
06/17/09 | 23:33 | 0 | 21.446 | 0 | 2 | 0 | 27.299 | 29.587 | 27.105 | 26.792 | 17.057 | 24.31 | 15.92 | 0 | 0 | 55.652 | 56.089 | 46.596 | 24.793 | 0 | 0 | 54.345 | 34.852 | [5 empty] | 0 | 0.29 | 518 | 1.989 | 1.8155 | 0.25189 | 0.11029 | 1.7052 | 85.7289
06/17/09 | 23:34 | 0 | 21.446 | 0 | 1 | 0 | 27.226 | 28.743 | 27.155 | 26.792 | 16.833 | 24.335 | 15.92 | 0 | 0 | 55.676 | 56.089 | 46.62 | 24.793 | 0 | 0 | 54.324 | 34.852 | [5 empty] | 0 | 0.191 | 519 | 2.0059 | 1.8315 | 0.25258 | 0.11029 | 1.7212 | 85.8074
06/17/09 | 23:35 | 0 | 21.471 | 0 | 1 | 0 | 27.155 | 28.263 | 27.177 | 26.865 | 16.933 | 24.359 | 15.822 | 0 | 0 | 55.652 | 56.112 | 46.573 | 24.793 | 0 | 0 | 54.278 | 34.804 | [5 empty] | 0 | 0.169 | 520 | 1.9984 | 1.8243 | 0.25227 | 0.11029 | 1.714 | 85.7724
06/17/09 | 23:36 | 0 | 21.414 | 0 | 1 | 0 | 27.049 | 27.966 | 27.145 | 26.858 | 16.752 | 24.352 | 15.764 | 0 | 0 | 55.622 | 56.035 | 46.566 | 24.737 | 0 | 0 | 54.201 | 34.845 | [5 empty] | 0 | 0.12 | 521 | 2.0109 | 1.8362 | 0.25278 | 0.11029 | 1.7259 | 85.8302
06/17/09 | 23:37 | 0 | 21.439 | 0 | 1 | 0 | 27.049 | 27.772 | 27.169 | 26.88 | 16.652 | 24.352 | 15.79 | 0 | 0 | 55.645 | 56.035 | 46.519 | 24.761 | 0 | 0 | 54.224 | 34.868 | [5 empty] | 0 | 0.096 | 522 | 2.035 | 1.8592 | 0.25376 | 0.11029 | 1.7489 | 85.9397
06/17/09 | 23:38 | 0 | 21.471 | 0 | 1 | 0 | 27.056 | 27.635 | 27.201 | 26.936 | 16.539 | 24.335 | 15.747 | 0 | 0 | 55.652 | 56.065 | 46.573 | 24.769 | 0 | 0 | 54.187 | 34.9 | [5 empty] | 0 | 7.822 | 523 | 2.0027 | 1.8285 | 0.25245 | 0.11029 | 1.7182 | 85.7926
06/17/09 | 23:39 | 0 | 21.463 | 0 | 1 | 0 | 27.025 | 27.532 | 27.123 | 26.929 | 23.003 | 24.327 | 15.664 | 0 | 0 | 55.599 | 56.012 | 46.519 | 24.737 | 0 | 0 | 54.156 | 34.868 | [5 empty] | 0 | 18.6 | 524 | 1.9832 | 1.8099 | 0.25166 | 0.11029 | 1.6996 | 85.7015
06/17/09 | 23:40 | 0 | 21.439 | 0 | 1 | 0 | 34.751 | 27.434 | 27.098 | 26.929 | 23.05 | 24.278 | 15.775 | 1 | 0 | 55.615 | 56.049 | 46.533 | 24.798 | 0 | 0 | 54.194 | 34.88 | [5 empty] | 0 | 8.406 | 525 | 2.0205 | 1.8454 | 0.25317 | 0.11029 | 1.7351 | 85.874
06/17/09 | 23:41 | 0 | 21.493 | 0 | 1 | 0 | 45.656 | 27.513 | 27.177 | 27.056 | 18.412 | 24.332 | 15.842 | 0 | 0 | 55.631 | 56.089 | 46.596 | 24.815 | 0 | 0 | 54.233 | 34.897 | [5 empty] | 0 | 3.614 | 526 | 2.0205 | 1.8454 | 0.25317 | 0.11029 | 1.7351 | 85.874
06/17/09 | 23:42 | 0 | 21.488 | 0 | 1 | 0 | 35.433 | 27.942 | 27.123 | 27.027 | 17.617 | 24.376 | 15.714 | 0 | 0 | 55.603 | 56.04 | 46.568 | 24.786 | 0 | 0 | 54.205 | 34.892 | [5 empty] | 0 | 1.783 | 527 | 2.0636 | 1.8863 | 0.25492 | 0.11029 | 1.776 | 86.0658
06/17/09 | 23:43 | 0 | 21.463 | 0 | 1 | 0 | 30.592 | 34.4 | 27.098 | 26.978 | 17.419 | 24.303 | 15.714 | 0 | 0 | 55.58 | 56.04 | 46.522 | 24.81 | 0 | 0 | 54.205 | 34.916 | [5 empty] | 0 | 1.109 | 528 | 2.0709 | 1.8933 | 0.25521 | 0.11029 | 1.783 | 86.0974
06/17/09 | 23:44 | 0 | 21.463 | 0 | 1 | 0 | 28.761 | 39.593 | 27.003 | 26.978 | 17.122 | 24.281 | 15.566 | 0 | 0 | 55.557 | 56.016 | 46.568 | 24.81 | 0 | 0 | 54.226 | 34.892 | [5 empty] | 0 | 0.794 | 529 | 2.049 | 1.8725 | 0.25433 | 0.11029 | 1.7622 | 86.0019
06/17/09 | 23:45 | 0 | 21.463 | 0 | 1 | 0 | 28.062 | 36.021 | 27.003 | 26.953 | 17.024 | 24.281 | 15.541 | 0 | 0 | 55.557 | 56.016 | 46.545 | 24.81 | 0 | 0 | 54.226 | 34.892 | [5 empty] | 0 | 0.65 | 530 | 2.0709 | 1.8933 | 0.25521 | 0.11029 | 1.783 | 86.0974
06/17/09 | 23:46 | 0 | 21.488 | 0 | 1 | 0 | 27.701 | 32.255 | 26.978 | 26.907 | 17.049 | 24.183 | 15.616 | 0 | 0 | 55.557 | 56.016 | 46.568 | 24.81 | 0 | 0 | 54.226 | 34.916 | [5 empty] | 0 | 0.53 | 531 | 2.1067 | 1.9273 | 0.25666 | 0.11029 | 1.817 | 86.2497
06/17/09 | 23:47 | 0 | 21.488 | 0 | 1 | 0 | 27.508 | 30.158 | 27.027 | 26.858 | 16.752 | 24.183 | 15.541 | 1 | 0 | 55.58 | 55.993 | 46.592 | 24.81 | 0 | 0 | 54.25 | 34.916 | [5 empty] | 0 | 0.458 | 532 | 2.0921 | 1.9135 | 0.25607 | 0.11029 | 1.8032 | 86.1884
06/17/09 | 23:48 | 0 | 21.488 | 0 | 1 | 0 | 27.363 | 29.17 | 27.003 | 26.833 | 16.38 | 24.087 | 15.418 | 0 | 0 | 55.533 | 55.97 | 46.477 | 24.835 | 0 | 0 | 54.25 | 34.868 | [5 empty] | 0 | 0.339 | 533 | 2.0781 | 1.9002 | 0.25551 | 0.11029 | 1.7899 | 86.1288
06/17/09 | 23:49 | 0 | 21.463 | 0 | 1 | 0 | 27.267 | 28.567 | 27.027 | 26.809 | 16.629 | 24.158 | 15.468 | 0 | 0 | 55.557 | 55.993 | 46.592 | 24.81 | 0 | 0 | 54.182 | 34.892 | [5 empty] | 0 | 5.156 | 534 | 2.0781 | 1.9002 | 0.25551 | 0.11029 | 1.7899 | 86.1288
06/17/09 | 23:50 | 0 | 21.463 | 0 | 1 | 0 | 27.172 | 28.231 | 26.953 | 26.833 | 21.199 | 24.158 | 15.516 | 0 | 0 | 55.533 | 55.993 | 46.545 | 24.81 | 0 | 0 | 54.205 | 34.892 | [5 empty] | 0 | 20.426 | 535 | 2.0921 | 1.9135 | 0.25607 | 0.11029 | 1.8032 | 86.1884
06/17/09 | 23:51 | 0 | 21.463 | 0 | 1 | 0 | 31.965 | 27.991 | 26.929 | 26.809 | 24.232 | 24.136 | 15.516 | 0 | 0 | 55.533 | 55.993 | 46.545 | 24.761 | 0 | 0 | 54.159 | 34.845 | [5 empty] | 0 | 10.246 | 536 | 2.1067 | 1.9273 | 0.25666 | 0.11029 | 1.817 | 86.2497
06/17/09 | 23:52 | 0 | 21.463 | 0 | 1 | 0 | 47.21 | 27.797 | 26.882 | 26.784 | 18.135 | 24.112 | 15.468 | 1 | 0 | 55.557 | 55.97 | 46.498 | 24.786 | 0 | 0 | 54.182 | 34.892 | [5 empty] | 0 | 4.48 | 537 | 2.1448 | 1.9636 | 0.25821 | 0.11029 | 1.8533 | 86.4063
06/17/09 | 23:53 | 0 | 21.488 | 0 | 1 | 0 | 37.055 | 27.821 | 26.784 | 26.809 | 17.617 | 24.087 | 15.418 | 0 | 0 | 55.533 | 55.97 | 46.522 | 24.81 | 0 | 0 | 54.159 | 34.892 | [5 empty] | 0 | 2.241 | 538 | 2.1448 | 1.9636 | 0.25821 | 0.11029 | 1.8533 | 86.4063
06/17/09 | 23:54 | 0 | 21.456 | 0 | 1 | 0 | 31.186 | 32.078 | 26.681 | 26.706 | 17.039 | 24.055 | 15.287 | 0 | 0 | 55.482 | 55.939 | 46.515 | 24.754 | 0 | 0 | 54.219 | 34.861 | [5 empty] | 0 | 1.422 | 539 | 2.1375 | 1.9566 | 0.25791 | 0.11029 | 1.8463 | 86.3768
06/17/09 | 23:55 | 0 | 21.456 | 0 | 1 | 0 | 28.922 | 39.444 | 26.632 | 26.681 | 16.843 | 24.104 | 15.287 | 0 | 0 | 55.482 | 55.916 | 46.468 | 24.779 | 0 | 0 | 54.219 | 34.837 | [5 empty] | 0 | 0.988 | 540 | 2.1448 | 1.9636 | 0.25821 | 0.11029 | 1.8533 | 86.4063
06/17/09 | 23:56 | 0 | 21.432 | 0 | 1 | 0 | 28.03 | 37.471 | 26.632 | 26.608 | 17.064 | 24.031 | 15.312 | 0 | 0 | 55.435 | 55.916 | 46.468 | 24.754 | 0 | 0 | 54.219 | 34.813 | [5 empty] | 21.463 | 1.204 | 541 | 2.1428 | 1.9616 | 0.25821 | 0.11029 | 1.8513 | 86.3981
06/17/09 | 23:57 | 0 | 21.432 | 0 | 1 | 0 | 27.549 | 33.216 | 26.608 | 26.561 | 16.72 | 24.055 | 15.287 | 0 | 0 | 55.459 | 55.916 | 46.491 | 24.754 | 0 | 0 | 54.175 | 34.813 | [5 empty] | 686.6035 | 7.2082 | 542 | 1.0322 | 0.90599 | 0.25812 | 0.11029 | 0.79569 | 77.0844
06/17/09 | 23:58 | 0 | 21.456 | 0 | 1 | 0 | 27.284 | 30.607 | 26.681 | 26.466 | 16.619 | 24.031 | 15.287 | 0 | 0 | 55.482 | 55.916 | 46.515 | 24.754 | 0 | 0 | 54.196 | 34.813 | [5 empty] | 0 | 0 | 543 | 6.5964 | 6.195 | 0.21312 | 0.11029 | 6.0847 | 92.2428
06/17/09 | 23:59 | 1 | 21.463 | 0 | 0 | 0 | 27.701 | 29.339 | 26.784 | 26.497 | 26.014 | 24.112 | 15.294 | 0 | 0 | 55.489 | 55.97 | 46.522 | 24.786 | 0 | 0 | 54.205 | 34.868 | [5 empty] | #REF! | #VALUE! | 0 | #VALUE! | #VALUE! | 0.43859 | 0.11029 | #VALUE! | #VALUE!
06/17/09 | 1440 | 32 | 21.4564 | 0.14 | 796 | 8 | 35.8381 |  |  | 28.6299 | 23.4814 | 24.9379 | 19.1077 | 125 | 3 |  |  |  | 25.1491 | 8 | 0 |  |  | 10.819 | 3:52 | 26.242 | 14:21 | 15.423 | #REF!
|  | 1 | [29 empty] | #VALUE! | #VALUE! |  | 8 | #VALUE! | #VALUE!