## Therm118
Windmill Logger - THERMAL2.IMS
File opened at 00:01:00 Wed 31 Dec 2008
File closed at 00:01:00 Thu 01 Jan 2009
| Time | Boiler_Gas | Gas_MeterT | Boiler_Elec | Boiler_Flow | Boiler_Heat | Boiler_FlowT | Rads_In | Rads_Out | Boiler_Retur | Flue_Gas | Kitchen | Outside | Rain_Gauge | DHW_Coil_Hea | DHW_Coil_In | DHW_Cylinder | DHW_Coil_Out | DHW_Ambient | DHW_Flow | DHW_Heat | DHW_Out | DHW_In | OT min | t OT min | OT max | t OT max | T swing | Wtd._Meter_T | Delta T | Time Interval | T.H. Plus | W.H.L + | Total Heat | Water Ht. | Gain + | Gain + %
| Secs | cubic_feet | Celsius | kWh | litres | kWh | Celsius | Celsius | Celsius | Celsius | Celsius | Celsius | Celsius | events | kWh | Celsius | Celsius | Celsius | Celsius | litres | kWh | Celsius | Celsius | Celsius | hh:mm:ss | Celsius | hh:mm:ss | Kelvin | Celsius |  | Minutes | kW | kW | kW | kW | kW | %
2008-12-31 | 0:01 | 0 | 14.653 | 0 | 5 | 0 | 59.655 | 60.216 | 47.215 | 47.924 | 52.88 | 25.49 | -1.345 | 1 | 0 | 58.107 | 53.223 | 43.968 | 16.752 | 0 | 0 | 55.998 | 29.175 | [5 empty] | 0 | 11.731 | 0 | 6.9881 | 6.5673 | 0.34417 | 0 | 6.5673 | 93.9788
| 0:02 | 0 | 14.606 | 0 | 5 | 0 | 59.611 | 60.17 | 47.192 | 47.924 | 52.924 | 25.392 | -1.319 | 1 | 0 | 58.087 | 53.176 | 43.992 | 16.73 | 0 | 0 | 55.998 | 29.15 | [5 empty] | 0 | 11.687 | 1 | 6.9805 | 6.5601 | 4.6296 | 4.2857 | 2.2744 | 32.582
| 0:03 | 1 | 14.661 | 0 | 4 | 0 | 59.705 | 60.132 | 47.105 | 47.931 | 53.136 | 25.399 | -1.061 | 1 | 0 | 58.091 | 53.204 | 43.951 | 16.735 | 0 | 0 | 55.979 | 29.204 | [5 empty] | 14.661 | 11.774 | 2 | 6.9054 | 6.4887 | 4.6265 | 4.2857 | 2.203 | 31.9023
| 0:04 | 0 | 14.606 | 0 | 5 | 0 | 59.746 | 60.239 | 47.031 | 47.924 | 52.924 | 25.465 | -1.345 | 1 | 0 | 58.064 | 53.223 | 43.992 | 16.73 | 0 | 0 | 55.998 | 29.199 | [5 empty] | 0 | 11.822 | 3 | 6.9881 | 6.5673 | 4.6299 | 4.2857 | 2.2816 | 32.6497
| 0:05 | 0 | 14.58 | 1 | 5 | 0 | 59.723 | 60.262 | 47.124 | 47.948 | 52.443 | 25.49 | -1.293 | 1 | 0 | 58.064 | 53.223 | 44.039 | 16.752 | 0 | 0 | 56.021 | 29.199 | [5 empty] | 0 | 11.775 | 4 | 6.9729 | 6.5529 | 4.6293 | 4.2857 | 2.2672 | 32.5142
| 0:06 | 0 | 14.606 | 0 | 4 | 0 | 59.723 | 60.216 | 47.077 | 47.88 | 52.763 | 25.416 | -1.293 | 1 | 0 | 58.041 | 53.199 | 43.992 | 16.752 | 0 | 0 | 55.974 | 29.224 | [5 empty] | 0 | 11.843 | 5 | 6.9729 | 6.5529 | 4.6293 | 4.2857 | 2.2672 | 32.5142
| 0:07 | 1 | 14.631 | 0 | 5 | 0 | 59.7 | 60.216 | 47.054 | 47.857 | 52.627 | 25.345 | -1.141 | 1 | 0 | 58.064 | 53.223 | 44.109 | 16.752 | 0 | 0 | 56.021 | 29.246 | [5 empty] | 14.631 | 11.843 | 6 | 6.9287 | 6.5108 | 4.6275 | 4.2857 | 2.2251 | 32.1146
| 0:08 | 0 | 14.606 | 0 | 5 | 0 | 59.723 | 60.104 | 47.124 | 47.857 | 52.42 | 25.369 | -1.37 | 1 | 0 | 58.087 | 53.223 | 44.015 | 16.752 | 0 | 0 | 55.998 | 29.246 | [5 empty] | 0 | 11.866 | 7 | 6.9953 | 6.5742 | 4.6302 | 4.2857 | 2.2885 | 32.7146
| 0:09 | 0 | 14.606 | 0 | 4 | 0 | 59.723 | 60.216 | 47.101 | 47.88 | 52.49 | 25.369 | -1.445 | 1 | 0 | 58.064 | 53.188 | 43.98 | 16.742 | 0 | 0 | 55.963 | 29.236 | [5 empty] | 0 | 11.843 | 8 | 7.0172 | 6.595 | 4.6311 | 4.2857 | 2.3093 | 32.9087
| 0:10 | 1 | 14.618 | 0 | 5 | 0 | 59.689 | 60.227 | 47.066 | 47.845 | 52.133 | 25.333 | -1.406 | 1 | 0 | 58.053 | 53.143 | 44.027 | 16.717 | 0 | 0 | 55.895 | 29.212 | [5 empty] | 14.618 | 11.844 | 9 | 7.0058 | 6.5842 | 4.6306 | 4.2857 | 2.2985 | 32.8079
| 0:11 | 0 | 14.618 | 0 | 5 | 0 | 59.801 | 60.205 | 47.157 | 47.892 | 52.616 | 25.333 | -1.661 | 1 | 0 | 57.964 | 53.12 | 44.027 | 16.692 | 0 | 0 | 55.872 | 29.212 | [5 empty] | 0 | 11.909 | 10 | 7.0801 | 6.6548 | 4.6336 | 4.2857 | 2.3691 | 33.4608
| 0:12 | 0 | 14.593 | 0 | 4 | 0 | 59.757 | 60.205 | 47.089 | 47.868 | 52.247 | 25.357 | -1.736 | 1 | 0 | 58.03 | 53.234 | 44.003 | 16.742 | 0 | 0 | 55.848 | 29.236 | [5 empty] | 0 | 11.889 | 11 | 7.1019 | 6.6755 | 4.6345 | 4.2857 | 2.3898 | 33.6502
| 0:13 | 0 | 14.593 | 0 | 5 | 0 | 59.757 | 60.182 | 47.133 | 47.845 | 52.592 | 25.308 | -1.558 | 1 | 0 | 58.007 | 53.164 | 44.051 | 16.717 | 0 | 0 | 55.848 | 29.236 | [5 empty] | 0 | 11.912 | 12 | 7.0501 | 6.6263 | 4.6324 | 4.2857 | 2.3405 | 33.1987
| 0:14 | 1 | 14.593 | 1 | 5 | 1 | 59.712 | 60.182 | 47.066 | 47.868 | 52.455 | 25.284 | -1.687 | 1 | 0 | 58.007 | 53.12 | 44.027 | 16.717 | 0 | 0 | 55.848 | 29.236 | [5 empty] | 14.593 | 11.844 | 13 | 7.0877 | 6.662 | 4.6339 | 4.2857 | 2.3762 | 33.5266
| 0:15 | 0 | 14.593 | 0 | 4 | 0 | 59.666 | 60.138 | 46.928 | 47.845 | 52.499 | 25.284 | -1.661 | 2 | 0 | 58.03 | 53.097 | 44.051 | 16.667 | 0 | 0 | 55.872 | 29.236 | [5 empty] | 0 | 11.821 | 0 | 7.0801 | 6.6548 | 4.6336 | 4.2857 | 2.3691 | 33.4608
| 0:16 | 0 | 14.56 | 0 | 5 | 0 | 59.614 | 60.152 | 46.965 | 47.815 | 52.149 | 25.276 | -1.669 | 1 | 0 | 57.977 | 53.02 | 44.02 | 16.71 | 0 | 0 | 55.865 | 29.226 | [5 empty] | 0 | 11.799 | 1 | 7.0824 | 6.657 | 4.6337 | 4.2857 | 2.3713 | 33.481
| 0:17 | 0 | 14.593 | 0 | 5 | 0 | 59.666 | 60.182 | 47.042 | 47.868 | 52.226 | 25.333 | -1.762 | 1 | 0 | 57.984 | 53.073 | 44.075 | 16.765 | 0 | 0 | 55.939 | 29.283 | [5 empty] | 0 | 11.798 | 2 | 7.1095 | 6.6827 | 4.6348 | 4.2857 | 2.397 | 33.7156
| 0:18 | 1 | 14.56 | 0 | 4 | 0 | 59.636 | 60.175 | 47.126 | 47.815 | 52.126 | 25.252 | -1.795 | 1 | 0 | 57.977 | 52.996 | 44.02 | 16.659 | 0 | 0 | 55.865 | 29.251 | [5 empty] | 14.56 | 11.821 | 3 | 7.1191 | 6.6919 | 4.6352 | 4.2857 | 2.4061 | 33.7984
| 0:19 | 0 | 14.585 | 0 | 5 | 0 | 59.636 | 60.221 | 47.012 | 47.838 | 52.149 | 25.252 | -1.77 | 1 | 0 | 57.934 | 52.975 | 43.972 | 16.685 | 0 | 0 | 55.795 | 29.3 | [5 empty] | 0 | 11.798 | 4 | 7.1118 | 6.6849 | 4.6349 | 4.2857 | 2.3992 | 33.7357
| 0:20 | 0 | 14.593 | 0 | 5 | 0 | 59.643 | 60.227 | 47.133 | 47.845 | 52.133 | 25.379 | -1.458 | 1 | 0 | 57.984 | 53.027 | 44.051 | 16.742 | 0 | 0 | 55.848 | 29.332 | [5 empty] | 0 | 11.798 | 5 | 7.021 | 6.5986 | 4.6312 | 4.2857 | 2.3129 | 32.9422
| 0:21 | 0 | 14.593 | 0 | 4 | 0 | 59.666 | 60.205 | 46.905 | 47.822 | 51.995 | 25.333 | -1.028 | 1 | 0 | 57.984 | 53.027 | 44.075 | 16.717 | 0 | 0 | 55.757 | 29.307 | [5 empty] | 0 | 11.844 | 6 | 6.8958 | 6.4796 | 4.6261 | 4.2857 | 2.1938 | 31.8143
| 0:22 | 1 | 14.618 | 0 | 5 | 0 | 59.689 | 60.205 | 46.951 | 47.798 | 52.317 | 25.333 | -1.154 | 1 | 0 | 57.964 | 52.982 | 44.051 | 16.717 | 0 | 0 | 55.734 | 29.332 | [5 empty] | 14.618 | 11.891 | 7 | 6.9324 | 6.5144 | 4.6276 | 4.2857 | 2.2287 | 32.149
| 0:23 | 0 | 14.585 | 0 | 5 | 0 | 59.636 | 60.175 | 46.965 | 47.815 | 52.263 | 25.252 | -1.365 | 1 | 0 | 57.955 | 52.996 | 44.09 | 16.732 | 0 | 0 | 55.68 | 29.325 | [5 empty] | 0 | 11.821 | 8 | 6.9939 | 6.5728 | 4.6301 | 4.2857 | 2.2871 | 32.7017
| 0:24 | 0 | 14.585 | 1 | 4 | 0 | 59.614 | 60.198 | 46.989 | 47.747 | 52.424 | 25.252 | -1.265 | 1 | 0 | 57.955 | 52.929 | 44.114 | 16.71 | 0 | 0 | 55.634 | 29.325 | [5 empty] | 0 | 11.867 | 9 | 6.9648 | 6.5452 | 4.6289 | 4.2857 | 2.2594 | 32.441
| 0:25 | 0 | 14.618 | 0 | 5 | 0 | 59.689 | 60.159 | 46.975 | 47.798 | 52.478 | 25.333 | -1.028 | 1 | 0 | 57.984 | 53.006 | 44.216 | 16.742 | 0 | 0 | 55.596 | 29.356 | [5 empty] | 0 | 11.891 | 10 | 6.8958 | 6.4796 | 4.6261 | 4.2857 | 2.1938 | 31.8143
| 0:26 | 1 | 14.618 | 0 | 5 | 0 | 59.735 | 60.205 | 46.928 | 47.845 | 52.294 | 25.259 | -0.927 | 1 | 0 | 57.964 | 52.959 | 44.169 | 16.717 | 0 | 0 | 55.62 | 29.356 | [5 empty] | 14.618 | 11.89 | 11 | 6.8663 | 6.4516 | 4.625 | 4.2857 | 2.1659 | 31.5434
| 0:27 | 0 | 14.585 | 0 | 5 | 0 | 59.636 | 60.175 | 46.989 | 47.768 | 52.263 | 25.347 | -1.138 | 1 | 0 | 57.934 | 52.952 | 44.09 | 16.732 | 0 | 0 | 55.613 | 29.325 | [5 empty] | 0 | 11.868 | 12 | 6.9278 | 6.51 | 4.6274 | 4.2857 | 2.2243 | 32.1067
| 0:28 | 0 | 14.618 | 0 | 4 | 1 | 59.643 | 60.182 | 47.066 | 47.822 | 52.179 | 25.333 | -1.105 | 1 | 0 | 57.941 | 52.936 | 44.099 | 16.742 | 0 | 0 | 55.596 | 29.356 | [5 empty] | 0 | 11.821 | 13 | 6.9182 | 6.5009 | 4.6271 | 4.2857 | 2.2151 | 32.0193
| 0:29 | 0 | 14.585 | 0 | 5 | 0 | 59.593 | 60.109 | 46.898 | 47.747 | 51.897 | 25.227 | -0.935 | 1 | 0 | 57.911 | 52.929 | 44.068 | 16.72 | 0 | 0 | 55.599 | 29.359 | [5 empty] | 0 | 11.846 | 0 | 6.8687 | 6.4538 | 4.625 | 4.2857 | 2.1681 | 31.565
| 0:30 | 1 | 14.633 | 0 | 5 | 0 | 59.634 | 60.15 | 47.033 | 47.812 | 52.077 | 25.298 | -1.064 | 1 | 0 | 57.975 | 52.994 | 44.135 | 16.755 | 0 | 0 | 55.631 | 29.418 | [5 empty] | 14.633 | 11.822 | 1 | 6.9062 | 6.4895 | 4.9562 | 4.6154 | 1.8741 | 27.1368
| 0:31 | 0 | 14.626 | 0 | 4 | 0 | 59.607 | 60.077 | 47.005 | 47.761 | 51.773 | 25.269 | -1.373 | 1 | 0 | 57.925 | 52.966 | 44.128 | 16.725 | 0 | 0 | 55.627 | 29.388 | [5 empty] | 0 | 11.846 | 2 | 6.9962 | 6.575 | 4.9599 | 4.6154 | 1.9597 | 28.0103
| 0:32 | 0 | 14.603 | 0 | 5 | 0 | 59.627 | 60.077 | 46.982 | 47.784 | 51.75 | 25.318 | -1.525 | 1 | 0 | 57.902 | 52.896 | 44.106 | 16.75 | 0 | 0 | 55.627 | 29.388 | [5 empty] | 0 | 11.843 | 3 | 7.0405 | 6.6171 | 4.9617 | 4.6154 | 2.0017 | 28.4318
| 0:33 | 1 | 14.633 | 0 | 5 | 0 | 59.634 | 60.127 | 46.872 | 47.789 | 51.916 | 25.298 | -1.517 | 1 | 0 | 57.952 | 52.903 | 44.181 | 16.78 | 0 | 0 | 55.655 | 29.393 | [5 empty] | 14.633 | 11.845 | 4 | 7.0382 | 6.6149 | 4.9616 | 4.6154 | 1.9995 | 28.4098
| 0:34 | 0 | 14.626 | 1 | 5 | 0 | 59.607 | 60.077 | 46.867 | 47.761 | 52.14 | 25.34 | -1.095 | 1 | 0 | 57.902 | 52.896 | 44.106 | 16.75 | 0 | 0 | 55.603 | 29.388 | [5 empty] | 0 | 11.846 | 5 | 6.9153 | 6.4981 | 4.9566 | 4.6154 | 1.8827 | 27.2254
| 0:35 | 0 | 14.626 | 0 | 4 | 0 | 59.607 | 60.1 | 46.958 | 47.738 | 52.529 | 25.293 | -1.095 | 1 | 0 | 57.902 | 52.896 | 44.082 | 16.725 | 0 | 0 | 55.648 | 29.364 | [5 empty] | 0 | 11.869 | 6 | 6.9153 | 6.4981 | 4.9566 | 4.6154 | 1.8827 | 27.2254
| 0:36 | 0 | 14.578 | 0 | 5 | 0 | 59.584 | 60.077 | 46.867 | 47.761 | 52.095 | 25.269 | -0.943 | 1 | 0 | 57.902 | 52.852 | 44.128 | 16.725 | 0 | 0 | 55.648 | 29.364 | [5 empty] | 0 | 11.823 | 7 | 6.871 | 6.456 | 4.9548 | 4.6154 | 1.8406 | 26.7885
| 0:37 | 1 | 14.603 | 0 | 5 | 0 | 59.584 | 60.077 | 46.912 | 47.738 | 52.485 | 25.293 | -1.069 | 2 | 0 | 57.902 | 52.852 | 44.128 | 16.725 | 0 | 0 | 55.627 | 29.413 | [5 empty] | 14.603 | 11.846 | 8 | 6.9077 | 6.4909 | 4.9563 | 4.6154 | 1.8755 | 27.1511
| 0:38 | 0 | 14.603 | 0 | 4 | 0 | 59.561 | 60.1 | 46.935 | 47.738 | 52.623 | 25.293 | -1.118 | 1 | 0 | 57.879 | 52.875 | 44.128 | 16.775 | 0 | 0 | 55.603 | 29.388 | [5 empty] | 0 | 11.823 | 9 | 6.922 | 6.5045 | 4.9569 | 4.6154 | 1.8891 | 27.2911
| 0:39 | 0 | 14.603 | 0 | 5 | 0 | 59.538 | 60.1 | 46.888 | 47.668 | 52.782 | 25.22 | -1.169 | 1 | 0 | 57.902 | 52.852 | 44.106 | 16.75 | 0 | 0 | 55.648 | 29.413 | [5 empty] | 0 | 11.87 | 10 | 6.9368 | 6.5186 | 4.9575 | 4.6154 | 1.9032 | 27.4362
| 0:40 | 0 | 14.603 | 0 | 5 | 0 | 59.607 | 60.1 | 46.912 | 47.691 | 52.644 | 25.22 | -1.169 | 1 | 0 | 57.879 | 52.805 | 44.106 | 16.725 | 0 | 0 | 55.627 | 29.388 | [5 empty] | 0 | 11.916 | 11 | 6.9368 | 6.5186 | 4.9575 | 4.6154 | 1.9032 | 27.4362
| 0:41 | 1 | 14.626 | 0 | 5 | 1 | 59.627 | 60.1 | 47.005 | 47.714 | 52.852 | 25.244 | -1.221 | 1 | 0 | 57.879 | 52.828 | 44.082 | 16.75 | 0 | 0 | 55.603 | 29.437 | [5 empty] | 14.626 | 11.913 | 12 | 6.952 | 6.533 | 4.9581 | 4.6154 | 1.9176 | 27.5834
| 0:42 | 0 | 14.603 | 0 | 4 | 0 | 59.673 | 60.143 | 46.912 | 47.647 | 53.127 | 25.244 | -1.296 | 1 | 0 | 57.856 | 52.805 | 44.082 | 16.75 | 0 | 0 | 55.557 | 29.437 | [5 empty] | 0 | 12.026 | 0 | 6.9738 | 6.5537 | 4.959 | 4.6154 | 1.9383 | 27.7947
| 0:43 | 0 | 14.603 | 1 | 5 | 0 | 59.65 | 60.211 | 46.958 | 47.647 | 53.241 | 25.244 | -1.396 | 1 | 0 | 57.856 | 52.782 | 44.059 | 16.725 | 0 | 0 | 55.533 | 29.413 | [5 empty] | 0 | 12.003 | 1 | 7.0029 | 6.5814 | 4.6305 | 4.2857 | 2.2957 | 32.782
| 0:44 | 0 | 14.578 | 0 | 5 | 0 | 59.584 | 60.143 | 46.844 | 47.668 | 52.828 | 25.269 | -1.422 | 1 | 0 | 57.834 | 52.805 | 44.011 | 16.775 | 0 | 0 | 55.557 | 29.437 | [5 empty] | 0 | 11.916 | 2 | 7.0105 | 6.5886 | 4.6308 | 4.2857 | 2.3029 | 32.8493
| 0:45 | 1 | 14.578 | 0 | 5 | 0 | 59.607 | 60.143 | 46.821 | 47.668 | 52.828 | 25.269 | -1.422 | 1 | 0 | 57.834 | 52.805 | 44.035 | 16.75 | 0 | 0 | 55.533 | 29.459 | [5 empty] | 14.578 | 11.939 | 3 | 7.0105 | 6.5886 | 4.6308 | 4.2857 | 2.3029 | 32.8493
| 0:46 | 0 | 14.553 | 0 | 4 | 0 | 59.607 | 60.143 | 46.912 | 47.647 | 53.013 | 25.269 | -1.373 | 1 | 0 | 57.856 | 52.761 | 44.035 | 16.75 | 0 | 0 | 55.51 | 29.484 | [5 empty] | 0 | 11.96 | 4 | 6.9962 | 6.575 | 4.6302 | 4.2857 | 2.2893 | 32.7224
| 0:47 | 0 | 14.578 | 0 | 5 | 0 | 59.584 | 60.1 | 46.912 | 47.647 | 52.875 | 25.318 | -1.373 | 1 | 0 | 57.834 | 52.737 | 44.059 | 16.75 | 0 | 0 | 55.51 | 29.484 | [5 empty] | 0 | 11.937 | 5 | 6.9962 | 6.575 | 4.6302 | 4.2857 | 2.2893 | 32.7224
| 0:48 | 1 | 14.518 | 0 | 5 | 0 | 59.575 | 60.18 | 46.902 | 47.658 | 53.209 | 25.235 | -1.458 | 1 | 0 | 57.802 | 52.681 | 44.118 | 16.715 | 0 | 0 | 55.524 | 29.403 | [5 empty] | 14.518 | 11.917 | 6 | 7.021 | 6.5986 | 4.6312 | 4.2857 | 2.3129 | 32.9422
| 0:49 | 0 | 14.518 | 0 | 5 | 0 | 59.595 | 60.111 | 46.902 | 47.635 | 53.391 | 25.235 | -1.432 | 1 | 0 | 57.781 | 52.705 | 44.049 | 16.715 | 0 | 0 | 55.503 | 29.403 | [5 empty] | 0 | 11.96 | 7 | 7.0134 | 6.5914 | 4.6309 | 4.2857 | 2.3057 | 32.8751
| 0:50 | 0 | 14.59 | 0 | 4 | 0 | 59.575 | 60.091 | 46.879 | 47.682 | 52.749 | 25.33 | -1.36 | 1 | 0 | 57.87 | 52.749 | 44.142 | 16.763 | 0 | 0 | 55.617 | 29.496 | [5 empty] | 0 | 11.893 | 8 | 6.9924 | 6.5714 | 4.6301 | 4.2857 | 2.2857 | 32.6887
| 0:51 | 0 | 14.533 | 0 | 5 | 0 | 59.545 | 59.992 | 46.895 | 47.675 | 52.789 | 25.274 | -1.445 | 1 | 0 | 57.818 | 52.742 | 44.063 | 16.705 | 0 | 0 | 55.587 | 29.418 | [5 empty] | 0 | 11.87 | 9 | 7.0172 | 6.595 | 4.6311 | 4.2857 | 2.3093 | 32.9087
| 0:52 | 1 | 14.565 | 0 | 5 | 0 | 59.641 | 60.068 | 46.993 | 47.705 | 53.003 | 25.33 | -1.36 | 1 | 0 | 57.824 | 52.796 | 44.094 | 16.763 | 0 | 0 | 55.547 | 29.474 | [5 empty] | 14.565 | 11.936 | 10 | 6.9924 | 6.5714 | 4.6301 | 4.2857 | 2.2857 | 32.6887
| 0:53 | 0 | 14.59 | 1 | 5 | 0 | 59.641 | 60.091 | 47.087 | 47.682 | 53.185 | 25.232 | -1.03 | 1 | 0 | 57.824 | 52.749 | 44.073 | 16.737 | 0 | 0 | 55.547 | 29.496 | [5 empty] | 0 | 11.959 | 11 | 6.8963 | 6.4801 | 4.6262 | 4.2857 | 2.1944 | 31.8196
| 0:54 | 0 | 14.59 | 0 | 4 | 0 | 59.641 | 60.18 | 46.902 | 47.682 | 53.048 | 25.33 | -1.03 | 1 | 0 | 57.804 | 52.772 | 44.049 | 16.788 | 0 | 0 | 55.571 | 29.496 | [5 empty] | 0 | 11.959 | 12 | 6.8963 | 6.4801 | 4.6262 | 4.2857 | 2.1944 | 31.8196
| 0:55 | 0 | 14.533 | 0 | 5 | 1 | 59.588 | 60.104 | 46.919 | 47.651 | 52.812 | 25.345 | -1.164 | 2 | 0 | 57.795 | 52.674 | 44.087 | 16.73 | 0 | 0 | 55.54 | 29.489 | [5 empty] | 0 | 11.937 | 13 | 6.9354 | 6.5172 | 4.6277 | 4.2857 | 2.2315 | 32.1754
| 0:56 | 1 | 14.533 | 0 | 5 | 0 | 59.568 | 60.061 | 46.942 | 47.628 | 52.674 | 25.249 | -1.115 | 1 | 0 | 57.774 | 52.651 | 44.087 | 16.73 | 0 | 0 | 55.54 | 29.489 | [5 empty] | 14.533 | 11.94 | 0 | 6.9211 | 6.5036 | 4.6272 | 4.2857 | 2.2179 | 32.0458
| 0:57 | 0 | 14.558 | 0 | 5 | 0 | 59.545 | 60.104 | 46.963 | 47.698 | 52.329 | 25.323 | -1.015 | 1 | 0 | 57.774 | 52.651 | 44.018 | 16.755 | 0 | 0 | 55.564 | 29.489 | [5 empty] | 0 | 11.847 | 1 | 6.892 | 6.476 | 4.626 | 4.2857 | 2.1902 | 31.7796
| 0:58 | 0 | 14.583 | 0 | 4 | 0 | 59.588 | 60.084 | 47.033 | 47.698 | 52.674 | 25.274 | -0.989 | 1 | 0 | 57.774 | 52.627 | 44.087 | 16.73 | 0 | 0 | 55.564 | 29.489 | [5 empty] | 0 | 11.89 | 2 | 6.8844 | 6.4688 | 4.6257 | 4.2857 | 2.183 | 31.71
| 0:59 | 0 | 14.616 | 0 | 5 | 0 | 59.598 | 60.068 | 46.993 | 47.682 | 52.819 | 25.33 | -0.829 | 1 | 0 | 57.804 | 52.658 | 44.118 | 16.737 | 0 | 0 | 55.547 | 29.521 | [5 empty] | 0 | 11.916 | 3 | 6.8378 | 6.4245 | 4.6238 | 4.2857 | 2.1388 | 31.2784
| 1:00 | 1 | 14.558 | 0 | 5 | 0 | 59.545 | 60.061 | 47.033 | 47.721 | 52.329 | 25.345 | -0.837 | 1 | 0 | 57.751 | 52.627 | 44.087 | 16.73 | 0 | 0 | 55.517 | 29.513 | [5 empty] | 14.558 | 11.824 | 4 | 6.8401 | 6.4267 | 4.6239 | 4.2857 | 2.141 | 31.3001
| 1:01 | 0 | 14.558 | 0 | 5 | 0 | 59.545 | 60.061 | 46.942 | 47.742 | 52.583 | 25.274 | -0.863 | 1 | 0 | 57.751 | 52.604 | 44.111 | 16.755 | 0 | 0 | 55.494 | 29.513 | [5 empty] | 0 | 11.803 | 5 | 6.8477 | 6.4339 | 4.6242 | 4.2857 | 2.1482 | 31.3706
| 1:02 | 0 | 14.558 | 1 | 5 | 0 | 59.545 | 60.015 | 47.033 | 47.698 | 52.742 | 25.323 | -0.886 | 1 | 0 | 57.751 | 52.627 | 44.111 | 16.755 | 0 | 0 | 55.449 | 29.538 | [5 empty] | 0 | 11.847 | 6 | 6.8544 | 6.4402 | 4.6245 | 4.2857 | 2.1545 | 31.4328
| 1:03 | 1 | 14.583 | 0 | 4 | 0 | 59.611 | 60.038 | 47.01 | 47.698 | 52.95 | 25.323 | -0.863 | 1 | 0 | 57.751 | 52.627 | 44.159 | 16.705 | 0 | 0 | 55.449 | 29.587 | [5 empty] | 14.583 | 11.913 | 7 | 6.8477 | 6.4339 | 4.6242 | 4.2857 | 2.1482 | 31.3706
| 1:04 | 0 | 14.558 | 0 | 5 | 0 | 59.545 | 60.015 | 46.986 | 47.675 | 53.087 | 25.298 | -0.811 | 1 | 0 | 57.729 | 52.651 | 44.135 | 16.73 | 0 | 0 | 55.47 | 29.587 | [5 empty] | 0 | 11.87 | 8 | 6.8326 | 6.4195 | 4.6236 | 4.2857 | 2.1338 | 31.2294
| 1:05 | 0 | 14.583 | 0 | 5 | 0 | 59.522 | 60.084 | 47.056 | 47.698 | 53.407 | 25.323 | -0.886 | 1 | 0 | 57.729 | 52.583 | 44.159 | 16.73 | 0 | 0 | 55.47 | 29.562 | [5 empty] | 0 | 11.824 | 9 | 6.8544 | 6.4402 | 4.6245 | 4.2857 | 2.1545 | 31.4328
| 1:06 | 0 | 14.558 | 0 | 5 | 0 | 59.545 | 60.061 | 46.963 | 47.698 | 53.178 | 25.274 | -0.886 | 1 | 0 | 57.706 | 52.583 | 44.111 | 16.73 | 0 | 0 | 55.517 | 29.538 | [5 empty] | 0 | 11.847 | 10 | 6.8544 | 6.4402 | 4.6245 | 4.2857 | 2.1545 | 31.4328
| 1:07 | 1 | 14.533 | 0 | 4 | 0 | 59.522 | 60.084 | 46.919 | 47.721 | 53.064 | 25.323 | -0.963 | 1 | 0 | 57.706 | 52.56 | 44.183 | 16.73 | 0 | 0 | 55.47 | 29.538 | [5 empty] | 14.533 | 11.801 | 11 | 6.8768 | 6.4616 | 4.6254 | 4.2857 | 2.1758 | 31.6402
| 1:08 | 0 | 14.558 | 0 | 5 | 0 | 59.522 | 60.038 | 46.895 | 47.698 | 52.835 | 25.298 | -0.938 | 2 | 0 | 57.729 | 52.56 | 44.183 | 16.73 | 0 | 0 | 55.47 | 29.562 | [5 empty] | 0 | 11.824 | 12 | 6.8695 | 6.4546 | 4.6251 | 4.2857 | 2.1689 | 31.573
| 1:09 | 0 | 14.533 | 0 | 5 | 1 | 59.568 | 60.061 | 46.986 | 47.742 | 52.88 | 25.323 | -0.989 | 1 | 0 | 57.729 | 52.536 | 44.183 | 16.705 | 0 | 0 | 55.47 | 29.513 | [5 empty] | 0 | 11.826 | 13 | 6.8844 | 6.4688 | 4.6257 | 4.2857 | 2.183 | 31.71
| 1:10 | 0 | 14.54 | 0 | 5 | 0 | 59.529 | 59.91 | 46.902 | 47.612 | 52.702 | 25.377 | -1.082 | 1 | 0 | 57.69 | 52.588 | 44.142 | 16.737 | 0 | 0 | 55.433 | 29.545 | [5 empty] | 0 | 11.917 | 0 | 6.9115 | 6.4945 | 4.6268 | 4.2857 | 2.2088 | 31.9582
| 1:11 | 1 | 14.535 | 0 | 4 | 0 | 59.525 | 60.017 | 46.851 | 47.698 | 52.492 | 25.396 | -1.038 | 1 | 0 | 57.685 | 52.539 | 44.231 | 16.657 | 0 | 0 | 55.473 | 29.54 | [5 empty] | 14.535 | 11.827 | 1 | 6.8987 | 6.4823 | 4.9559 | 4.6154 | 1.8669 | 27.0622
| 1:12 | 0 | 14.565 | 1 | 5 | 0 | 59.506 | 60.068 | 46.832 | 47.682 | 52.268 | 25.401 | -1.056 | 1 | 0 | 57.713 | 52.543 | 44.188 | 16.737 | 0 | 0 | 55.454 | 29.545 | [5 empty] | 0 | 11.824 | 2 | 6.9039 | 6.4873 | 4.9561 | 4.6154 | 1.8719 | 27.1139
| 1:13 | 0 | 14.54 | 0 | 5 | 0 | 59.664 | 60.088 | 46.902 | 47.749 | 52.588 | 25.401 | -0.881 | 1 | 0 | 57.69 | 52.497 | 44.212 | 16.737 | 0 | 0 | 55.41 | 29.521 | [5 empty] | 0 | 11.915 | 3 | 6.8529 | 6.4389 | 4.9541 | 4.6154 | 1.8235 | 26.6086
| 1:14 | 0 | 14.515 | 0 | 5 | 0 | 59.664 | 60.246 | 46.879 | 47.773 | 52.91 | 25.426 | -0.652 | 1 | 0 | 57.667 | 52.45 | 44.188 | 16.712 | 0 | 0 | 55.34 | 29.472 | [5 empty] | 0 | 11.891 | 4 | 6.7863 | 6.3755 | 4.9514 | 4.6154 | 1.7601 | 25.9361
| 1:15 | 1 | 14.49 | 0 | 4 | 0 | 59.707 | 60.337 | 46.926 | 47.864 | 52.749 | 25.45 | -0.677 | 1 | 0 | 57.646 | 52.429 | 44.283 | 16.687 | 0 | 0 | 55.363 | 29.472 | [5 empty] | 14.49 | 11.843 | 5 | 6.7935 | 6.3824 | 4.9517 | 4.6154 | 1.767 | 26.0101
| 1:16 | 0 | 14.49 | 0 | 5 | 0 | 59.707 | 60.314 | 46.947 | 47.91 | 52.91 | 25.45 | -0.677 | 1 | 0 | 57.69 | 52.406 | 44.283 | 16.664 | 0 | 0 | 55.386 | 29.472 | [5 empty] | 0 | 11.797 | 6 | 6.7935 | 6.3824 | 4.9517 | 4.6154 | 1.767 | 26.0101
| 1:17 | 0 | 14.485 | 0 | 5 | 0 | 59.614 | 60.152 | 46.965 | 47.745 | 53.111 | 25.468 | -0.582 | 1 | 0 | 57.64 | 52.401 | 44.207 | 16.682 | 0 | 0 | 55.312 | 29.54 | [5 empty] | 0 | 11.869 | 7 | 6.7659 | 6.3561 | 4.9506 | 4.6154 | 1.7407 | 25.7278
| 1:18 | 0 | 14.51 | 0 | 4 | 0 | 59.591 | 60.129 | 46.898 | 47.768 | 53.087 | 25.468 | -0.505 | 1 | 0 | 57.596 | 52.378 | 44.231 | 16.682 | 0 | 0 | 55.335 | 29.54 | [5 empty] | 0 | 11.823 | 8 | 6.7435 | 6.3348 | 4.9496 | 4.6154 | 1.7194 | 25.4973
| 1:19 | 1 | 14.515 | 0 | 5 | 0 | 59.618 | 60.134 | 46.947 | 47.773 | 52.933 | 25.497 | -0.348 | 1 | 0 | 57.646 | 52.473 | 44.212 | 16.737 | 0 | 0 | 55.319 | 29.616 | [5 empty] | 14.515 | 11.845 | 9 | 6.6977 | 6.2913 | 4.9478 | 4.6154 | 1.6759 | 25.0225
| 1:20 | 0 | 14.535 | 0 | 5 | 0 | 59.545 | 60.106 | 47.08 | 47.721 | 53.157 | 25.492 | -0.304 | 1 | 0 | 57.619 | 52.401 | 44.159 | 16.707 | 0 | 0 | 55.291 | 29.562 | [5 empty] | 0 | 11.824 | 10 | 6.6849 | 6.2791 | 4.9473 | 4.6154 | 1.6638 | 24.8883
| 1:21 | 0 | 14.51 | 1 | 5 | 0 | 59.525 | 60.017 | 46.965 | 47.721 | 53.181 | 25.492 | -0.353 | 1 | 0 | 57.619 | 52.401 | 44.183 | 16.707 | 0 | 0 | 55.312 | 29.562 | [5 empty] | 0 | 11.804 | 11 | 6.6992 | 6.2927 | 4.9479 | 4.6154 | 1.6773 | 25.0377
| 1:22 | 1 | 14.535 | 0 | 4 | 1 | 59.525 | 59.995 | 46.828 | 47.768 | 53.202 | 25.563 | -0.304 | 1 | 0 | 57.619 | 52.445 | 44.183 | 16.707 | 0 | 0 | 55.267 | 29.562 | [5 empty] | 14.535 | 11.757 | 12 | 6.6849 | 6.2791 | 4.9473 | 4.6154 | 1.6638 | 24.8883
| 1:23 | 0 | 14.588 | 0 | 5 | 0 | 59.573 | 60.068 | 46.97 | 47.749 | 53.048 | 25.546 | -0.147 | 1 | 0 | 57.624 | 52.406 | 44.236 | 16.737 | 0 | 0 | 55.272 | 29.592 | [5 empty] | 0 | 11.824 | 0 | 6.6392 | 6.2357 | 4.9454 | 4.6154 | 1.6203 | 24.4051
| 1:24 | 0 | 14.535 | 0 | 5 | 0 | 59.659 | 60.061 | 47.012 | 47.745 | 52.583 | 25.563 | -0.252 | 2 | 0 | 57.619 | 52.401 | 44.231 | 16.732 | 0 | 0 | 55.291 | 29.587 | [5 empty] | 0 | 11.914 | 1 | 6.6698 | 6.2648 | 4.617 | 4.2857 | 1.979 | 29.6717
| 1:25 | 0 | 14.485 | 0 | 4 | 0 | 59.703 | 60.353 | 46.989 | 47.815 | 52.768 | 25.563 | -0.252 | 1 | 0 | 57.596 | 52.263 | 44.372 | 16.657 | 0 | 0 | 55.267 | 29.54 | [5 empty] | 0 | 11.888 | 2 | 6.6698 | 6.2648 | 4.617 | 4.2857 | 1.979 | 29.6717
| 1:26 | 1 | 14.588 | 0 | 5 | 0 | 59.707 | 60.223 | 47.063 | 47.749 | 52.634 | 25.642 | -0.095 | 1 | 0 | 57.624 | 52.382 | 44.305 | 16.737 | 0 | 0 | 55.272 | 29.616 | [5 empty] | 14.588 | 11.958 | 3 | 6.6241 | 6.2213 | 4.6151 | 4.2857 | 1.9356 | 29.2205
| 1:27 | 0 | 14.535 | 0 | 5 | 0 | 59.636 | 60.152 | 46.965 | 47.721 | 52.445 | 25.686 | 0.101 | 1 | 0 | 57.573 | 52.378 | 44.159 | 16.732 | 0 | 0 | 55.291 | 29.611 | [5 empty] | 0 | 11.915 | 4 | 6.567 | 6.167 | 4.6128 | 4.2857 | 1.8813 | 28.6483
| 1:28 | 0 | 14.558 | 0 | 5 | 0 | 59.659 | 60.129 | 46.965 | 47.721 | 52.539 | 25.637 | 0.101 | 1 | 0 | 57.596 | 52.331 | 44.159 | 16.732 | 0 | 0 | 55.291 | 29.611 | [5 empty] | 0 | 11.938 | 5 | 6.567 | 6.167 | 4.6128 | 4.2857 | 1.8813 | 28.6483
| 1:29 | 0 | 14.535 | 0 | 4 | 0 | 59.636 | 60.129 | 47.035 | 47.791 | 52.56 | 25.588 | 0.229 | 1 | 0 | 57.573 | 52.308 | 44.207 | 16.695 | 0 | 0 | 55.372 | 29.599 | [5 empty] | 0 | 11.845 | 6 | 6.5297 | 6.1316 | 4.6113 | 4.2857 | 1.8459 | 28.2692
| 1:30 | 1 | 14.583 | 0 | 5 | 0 | 59.616 | 60.154 | 47.012 | 47.77 | 52.585 | 25.661 | 0.304 | 1 | 0 | 57.599 | 52.333 | 44.233 | 16.732 | 0 | 0 | 55.337 | 29.611 | [5 empty] | 14.583 | 11.846 | 7 | 6.5079 | 6.1109 | 4.6104 | 4.2857 | 1.8251 | 28.0451
| 1:31 | 0 | 14.608 | 1 | 5 | 0 | 59.639 | 60.154 | 47.15 | 47.815 | 52.747 | 25.661 | 0.304 | 1 | 0 | 57.599 | 52.31 | 44.209 | 16.732 | 0 | 0 | 55.291 | 29.611 | [5 empty] | 0 | 11.824 | 8 | 6.5079 | 6.1109 | 4.6104 | 4.2857 | 1.8251 | 28.0451
| 1:32 | 0 | 14.583 | 0 | 4 | 0 | 59.593 | 60.198 | 47.082 | 47.794 | 52.562 | 25.661 | 0.405 | 1 | 0 | 57.576 | 52.333 | 44.233 | 16.757 | 0 | 0 | 55.246 | 29.589 | [5 empty] | 0 | 11.799 | 9 | 6.4785 | 6.0829 | 4.6092 | 4.2857 | 1.7972 | 27.7409
| 1:33 | 0 | 14.583 | 0 | 5 | 0 | 59.57 | 60.086 | 47.012 | 47.794 | 52.632 | 25.686 | 0.33 | 1 | 0 | 57.576 | 52.287 | 44.255 | 16.757 | 0 | 0 | 55.2 | 29.589 | [5 empty] | 0 | 11.776 | 10 | 6.5003 | 6.1037 | 4.6101 | 4.2857 | 1.8179 | 27.967
| 1:34 | 1 | 14.608 | 0 | 5 | 0 | 59.55 | 60.02 | 47.059 | 47.794 | 52.494 | 25.612 | 0.227 | 1 | 0 | 57.576 | 52.287 | 44.279 | 16.732 | 0 | 0 | 55.27 | 29.611 | [5 empty] | 14.608 | 11.756 | 11 | 6.5303 | 6.1322 | 4.6113 | 4.2857 | 1.8465 | 28.2752
| 1:35 | 0 | 14.608 | 0 | 4 | 0 | 59.504 | 60.02 | 47.082 | 47.794 | 52.471 | 25.637 | 0.33 | 1 | 0 | 57.576 | 52.333 | 44.302 | 16.757 | 0 | 0 | 55.223 | 29.589 | [5 empty] | 0 | 11.71 | 12 | 6.5003 | 6.1037 | 4.6101 | 4.2857 | 1.8179 | 27.967
| 1:36 | 0 | 14.608 | 0 | 5 | 1 | 59.481 | 59.997 | 47.082 | 47.747 | 52.7 | 25.612 | 0.379 | 1 | 0 | 57.553 | 52.263 | 44.279 | 16.732 | 0 | 0 | 55.176 | 29.589 | [5 empty] | 0 | 11.734 | 13 | 6.486 | 6.0901 | 4.6095 | 4.2857 | 1.8044 | 27.8194
| 1:37 | 0 | 14.583 | 0 | 5 | 0 | 59.481 | 60.02 | 47.035 | 47.77 | 53.136 | 25.637 | 0.356 | 1 | 0 | 57.53 | 52.31 | 44.233 | 16.732 | 0 | 0 | 55.223 | 29.565 | [5 empty] | 0 | 11.711 | 0 | 6.4927 | 6.0965 | 4.6098 | 4.2857 | 1.8107 | 27.8888
| 1:38 | 1 | 14.633 | 0 | 5 | 0 | 59.527 | 59.974 | 46.968 | 47.747 | 52.975 | 25.566 | 0.531 | 1 | 0 | 57.553 | 52.287 | 44.302 | 16.732 | 0 | 0 | 55.2 | 29.565 | [5 empty] | 14.633 | 11.78 | 1 | 6.4418 | 6.048 | 4.6077 | 4.2857 | 1.7623 | 27.3575
| 1:39 | 0 | 14.666 | 0 | 4 | 0 | 59.668 | 60.004 | 46.975 | 47.777 | 52.868 | 25.622 | 0.515 | 1 | 0 | 57.583 | 52.294 | 44.31 | 16.74 | 0 | 0 | 55.162 | 29.621 | [5 empty] | 0 | 11.891 | 2 | 6.4464 | 6.0524 | 4.6079 | 4.2857 | 1.7667 | 27.4064
| 1:40 | 0 | 14.558 | 0 | 5 | 0 | 59.639 | 60.221 | 46.898 | 47.794 | 52.861 | 25.59 | 0.405 | 1 | 0 | 57.507 | 52.196 | 44.302 | 16.682 | 0 | 0 | 55.223 | 29.54 | [5 empty] | 0 | 11.845 | 3 | 6.4785 | 6.0829 | 4.6092 | 4.2857 | 1.7972 | 27.7409
| 1:41 | 1 | 14.608 | 1 | 5 | 0 | 59.616 | 60.177 | 46.944 | 47.724 | 52.723 | 25.566 | 0.482 | 1 | 0 | 57.507 | 52.242 | 44.185 | 16.732 | 0 | 0 | 55.176 | 29.611 | [5 empty] | 14.608 | 11.892 | 4 | 6.456 | 6.0616 | 4.6083 | 4.2857 | 1.7759 | 27.5071
| 1:42 | 0 | 14.608 | 0 | 4 | 0 | 59.593 | 60.221 | 46.991 | 47.747 | 52.609 | 25.517 | 0.456 | 1 | 0 | 57.487 | 52.105 | 44.233 | 16.659 | 0 | 0 | 55.155 | 29.565 | [5 empty] | 0 | 11.846 | 5 | 6.4636 | 6.0688 | 4.6086 | 4.2857 | 1.7831 | 27.5862
| 1:43 | 0 | 14.633 | 0 | 5 | 0 | 59.55 | 60.02 | 46.991 | 47.7 | 52.999 | 25.492 | 0.531 | 1 | 0 | 57.53 | 52.242 | 44.233 | 16.732 | 0 | 0 | 55.223 | 29.636 | [5 empty] | 0 | 11.85 | 6 | 6.4418 | 6.048 | 4.6077 | 4.2857 | 1.7623 | 27.3575
| 1:44 | 0 | 14.633 | 0 | 5 | 0 | 59.661 | 60.086 | 47.105 | 47.724 | 52.31 | 25.468 | 0.582 | 1 | 0 | 57.487 | 52.196 | 44.209 | 16.707 | 0 | 0 | 55.155 | 29.611 | [5 empty] | 0 | 11.937 | 7 | 6.4269 | 6.0339 | 4.6071 | 4.2857 | 1.7482 | 27.201
| 1:45 | 1 | 14.633 | 0 | 5 | 0 | 59.616 | 60.221 | 46.968 | 47.747 | 52.401 | 25.445 | 0.505 | 1 | 0 | 57.507 | 52.172 | 44.255 | 16.707 | 0 | 0 | 55.223 | 29.589 | [5 empty] | 14.633 | 11.869 | 8 | 6.4493 | 6.0552 | 4.6081 | 4.2857 | 1.7695 | 27.4369
| 1:46 | 0 | 14.608 | 0 | 4 | 0 | 59.57 | 60.198 | 47.035 | 47.794 | 52.31 | 25.421 | 0.482 | 2 | 0 | 57.487 | 52.081 | 44.302 | 16.682 | 0 | 0 | 55.223 | 29.589 | [5 empty] | 0 | 11.776 | 9 | 6.456 | 6.0616 | 4.6083 | 4.2857 | 1.7759 | 27.5071
| 1:47 | 0 | 14.608 | 0 | 5 | 0 | 59.504 | 60.198 | 46.968 | 47.794 | 52.448 | 25.396 | 0.43 | 1 | 0 | 57.464 | 52.058 | 44.326 | 16.707 | 0 | 0 | 55.246 | 29.54 | [5 empty] | 0 | 11.71 | 10 | 6.4712 | 6.076 | 4.6089 | 4.2857 | 1.7903 | 27.6651
| 1:48 | 0 | 14.608 | 0 | 5 | 0 | 59.527 | 60.109 | 47.059 | 47.815 | 52.219 | 25.396 | 0.482 | 1 | 0 | 57.464 | 52.128 | 44.279 | 16.707 | 0 | 0 | 55.223 | 29.589 | [5 empty] | 0 | 11.712 | 11 | 6.456 | 6.0616 | 4.6083 | 4.2857 | 1.7759 | 27.5071
| 1:49 | 1 | 14.641 | 0 | 5 | 0 | 59.579 | 60.161 | 47.112 | 47.824 | 52.548 | 25.499 | 0.515 | 1 | 0 | 57.516 | 52.179 | 44.264 | 16.715 | 0 | 0 | 55.265 | 29.609 | [5 empty] | 14.641 | 11.755 | 12 | 6.4464 | 6.0524 | 4.6079 | 4.2857 | 1.7667 | 27.4064
| 1:50 | 0 | 14.628 | 1 | 4 | 1 | 59.454 | 60.061 | 46.94 | 47.742 | 52.557 | 25.441 | 0.654 | 1 | 0 | 57.437 | 52.168 | 44.274 | 16.705 | 0 | 0 | 55.195 | 29.584 | [5 empty] | 0 | 11.712 | 13 | 6.406 | 6.014 | 4.6063 | 4.2857 | 1.7283 | 26.9789
| 1:51 | 0 | 14.628 | 0 | 5 | 0 | 59.588 | 60.084 | 46.916 | 47.789 | 52.674 | 25.416 | 0.502 | 1 | 0 | 57.459 | 52.1 | 44.322 | 16.68 | 0 | 0 | 55.151 | 29.609 | [5 empty] | 0 | 11.799 | 0 | 6.4502 | 6.056 | 4.6081 | 4.2857 | 1.7703 | 27.4461
| 1:52 | 0 | 14.628 | 0 | 5 | 0 | 59.634 | 60.061 | 47.01 | 47.719 | 52.329 | 25.392 | 0.577 | 1 | 0 | 57.459 | 52.1 | 44.298 | 16.705 | 0 | 0 | 55.127 | 29.633 | [5 empty] | 0 | 11.915 | 1 | 6.4284 | 6.0353 | 4.9369 | 4.6154 | 1.4199 | 22.088
| 1:53 | 1 | 14.653 | 0 | 4 | 0 | 59.634 | 60.218 | 47.01 | 47.742 | 52.238 | 25.416 | 0.629 | 1 | 0 | 57.459 | 52.123 | 44.274 | 16.752 | 0 | 0 | 55.127 | 29.584 | [5 empty] | 14.653 | 11.892 | 2 | 6.4132 | 6.0209 | 4.9363 | 4.6154 | 1.4055 | 21.9157
| 1:54 | 0 | 14.678 | 0 | 5 | 0 | 59.568 | 60.104 | 47.033 | 47.675 | 52.329 | 25.345 | 0.629 | 1 | 0 | 57.459 | 52.1 | 44.228 | 16.727 | 0 | 0 | 55.036 | 29.609 | [5 empty] | 0 | 11.893 | 3 | 6.4132 | 6.0209 | 4.9363 | 4.6154 | 1.4055 | 21.9157
| 1:55 | 0 | 14.653 | 0 | 5 | 0 | 59.545 | 60.104 | 47.01 | 47.696 | 52.168 | 25.416 | 0.629 | 1 | 0 | 57.437 | 52.053 | 44.228 | 16.705 | 0 | 0 | 55.013 | 29.633 | [5 empty] | 0 | 11.849 | 4 | 6.4132 | 6.0209 | 4.9363 | 4.6154 | 1.4055 | 21.9157
| 1:56 | 1 | 14.653 | 0 | 5 | 0 | 59.588 | 60.038 | 47.054 | 47.696 | 52.214 | 25.345 | 0.629 | 1 | 0 | 57.459 | 52.077 | 44.228 | 16.705 | 0 | 0 | 55.013 | 29.656 | [5 empty] | 14.653 | 11.892 | 5 | 6.4132 | 6.0209 | 4.9363 | 4.6154 | 1.4055 | 21.9157
| 1:57 | 0 | 14.653 | 0 | 4 | 0 | 59.611 | 60.127 | 47.124 | 47.696 | 52.329 | 25.367 | 0.603 | 1 | 0 | 57.437 | 52.053 | 44.274 | 16.705 | 0 | 0 | 54.99 | 29.609 | [5 empty] | 0 | 11.915 | 6 | 6.4208 | 6.0281 | 4.9366 | 4.6154 | 1.4127 | 22.002
| 1:58 | 0 | 14.653 | 0 | 5 | 0 | 59.545 | 60.084 | 47.01 | 47.719 | 52.536 | 25.392 | 0.577 | 1 | 0 | 57.414 | 52.077 | 44.204 | 16.68 | 0 | 0 | 54.99 | 29.633 | [5 empty] | 0 | 11.826 | 7 | 6.4284 | 6.0353 | 4.9369 | 4.6154 | 1.4199 | 22.088
| 1:59 | 0 | 14.653 | 0 | 5 | 0 | 59.499 | 60.061 | 47.077 | 47.696 | 52.926 | 25.345 | 0.654 | 1 | 0 | 57.414 | 52.03 | 44.252 | 16.68 | 0 | 0 | 54.99 | 29.609 | [5 empty] | 0 | 11.803 | 8 | 6.406 | 6.014 | 4.936 | 4.6154 | 1.3986 | 21.8326
| 2:00 | 1 | 14.653 | 1 | 5 | 0 | 59.522 | 60.015 | 47.124 | 47.719 | 53.064 | 25.345 | 0.603 | 1 | 0 | 57.414 | 52.053 | 44.298 | 16.705 | 0 | 0 | 54.99 | 29.633 | [5 empty] | 14.653 | 11.803 | 9 | 6.4208 | 6.0281 | 4.9366 | 4.6154 | 1.4127 | 22.002
| 2:01 | 0 | 14.653 | 0 | 4 | 0 | 59.568 | 59.992 | 46.986 | 47.719 | 52.856 | 25.345 | 0.629 | 1 | 0 | 57.393 | 52.03 | 44.252 | 16.705 | 0 | 0 | 54.943 | 29.633 | [5 empty] | 0 | 11.849 | 10 | 6.4132 | 6.0209 | 4.9363 | 4.6154 | 1.4055 | 21.9157
| 2:02 | 0 | 14.678 | 0 | 5 | 0 | 59.588 | 60.084 | 46.986 | 47.719 | 52.88 | 25.32 | 0.703 | 2 | 0 | 57.414 | 52.009 | 44.228 | 16.752 | 0 | 0 | 54.898 | 29.609 | [5 empty] | 0 | 11.869 | 11 | 6.3917 | 6.0004 | 4.9354 | 4.6154 | 1.385 | 21.6692
| 2:03 | 0 | 14.711 | 0 | 5 | 1 | 59.618 | 60.157 | 47.04 | 47.682 | 52.98 | 25.328 | 0.636 | 1 | 0 | 57.423 | 52.016 | 44.305 | 16.76 | 0 | 0 | 54.905 | 29.616 | [5 empty] | 0 | 11.936 | 12 | 6.4112 | 6.019 | 4.9362 | 4.6154 | 1.4036 | 21.8925
| 2:04 | 1 | 14.661 | 0 | 4 | 0 | 59.598 | 60.113 | 47.017 | 47.705 | 53.071 | 25.328 | 0.688 | 1 | 0 | 57.423 | 52.016 | 44.305 | 16.737 | 0 | 0 | 54.952 | 29.641 | [5 empty] | 14.661 | 11.893 | 0 | 6.3961 | 6.0046 | 4.9356 | 4.6154 | 1.3892 | 21.7193
| 2:05 | 0 | 14.678 | 0 | 5 | 0 | 59.588 | 60.061 | 47.124 | 47.628 | 53.246 | 25.345 | 0.703 | 1 | 0 | 57.37 | 51.986 | 44.274 | 16.752 | 0 | 0 | 54.943 | 29.633 | [5 empty] | 0 | 11.96 | 1 | 6.3917 | 6.0004 | 4.6057 | 4.2857 | 1.7147 | 26.827
| 2:06 | 0 | 14.686 | 0 | 5 | 0 | 59.575 | 60.113 | 47.017 | 47.726 | 53.346 | 25.423 | 0.714 | 1 | 0 | 57.377 | 52.016 | 44.305 | 16.737 | 0 | 0 | 54.973 | 29.665 | [5 empty] | 0 | 11.849 | 2 | 6.3885 | 5.9974 | 4.6056 | 4.2857 | 1.7117 | 26.7928
| 2:07 | 0 | 14.686 | 0 | 5 | 0 | 59.529 | 59.999 | 46.832 | 47.726 | 53.598 | 25.377 | 0.714 | 1 | 0 | 57.4 | 52.016 | 44.377 | 16.76 | 0 | 0 | 54.973 | 29.665 | [5 empty] | 0 | 11.803 | 3 | 6.3885 | 5.9974 | 4.6056 | 4.2857 | 1.7117 | 26.7928
| 2:08 | 1 | 14.653 | 0 | 4 | 0 | 59.506 | 59.887 | 46.947 | 47.749 | 53.437 | 25.448 | 0.737 | 1 | 0 | 57.377 | 52.084 | 44.353 | 16.737 | 0 | 0 | 54.997 | 29.665 | [5 empty] | 14.653 | 11.757 | 4 | 6.3818 | 5.991 | 4.6053 | 4.2857 | 1.7053 | 26.7211
| 2:09 | 0 | 14.686 | 0 | 5 | 0 | 59.529 | 59.956 | 46.993 | 47.773 | 53.414 | 25.423 | 0.763 | 1 | 0 | 57.377 | 52.039 | 44.401 | 16.76 | 0 | 0 | 54.938 | 29.651 | [5 empty] | 0 | 11.756 | 5 | 6.3742 | 5.9838 | 4.605 | 4.2857 | 1.6981 | 26.6399
| 2:10 | 0 | 14.668 | 1 | 5 | 0 | 59.511 | 59.892 | 46.975 | 47.616 | 53.351 | 25.357 | 0.922 | 1 | 0 | 57.313 | 51.93 | 44.288 | 16.67 | 0 | 0 | 54.84 | 29.621 | [5 empty] | 0 | 11.895 | 6 | 6.3279 | 5.9398 | 4.6031 | 4.2857 | 1.6541 | 26.1394
| 2:11 | 0 | 14.701 | 0 | 4 | 0 | 59.518 | 59.99 | 46.982 | 47.67 | 53.22 | 25.365 | 0.804 | 1 | 0 | 57.32 | 51.937 | 44.319 | 16.702 | 0 | 0 | 54.87 | 29.653 | [5 empty] | 0 | 11.848 | 7 | 6.3623 | 5.9725 | 4.6045 | 4.2857 | 1.6867 | 26.5116
| 2:12 | 1 | 14.701 | 0 | 5 | 0 | 59.518 | 59.967 | 47.052 | 47.626 | 53.197 | 25.342 | 0.855 | 1 | 0 | 57.32 | 51.981 | 44.224 | 16.727 | 0 | 0 | 54.917 | 29.631 | [5 empty] | 14.701 | 11.892 | 8 | 6.3474 | 5.9583 | 4.6039 | 4.2857 | 1.6726 | 26.3512
| 2:13 | 0 | 14.676 | 0 | 5 | 0 | 59.541 | 59.922 | 46.961 | 47.647 | 53.22 | 25.365 | 0.83 | 1 | 0 | 57.343 | 51.981 | 44.343 | 16.677 | 0 | 0 | 54.917 | 29.653 | [5 empty] | 0 | 11.894 | 9 | 6.3547 | 5.9653 | 4.6042 | 4.2857 | 1.6795 | 26.4299
| 2:14 | 0 | 14.676 | 0 | 5 | 0 | 59.495 | 59.922 | 46.867 | 47.647 | 53.106 | 25.365 | 0.904 | 1 | 0 | 57.32 | 51.981 | 44.247 | 16.727 | 0 | 0 | 54.87 | 29.653 | [5 empty] | 0 | 11.848 | 10 | 6.3332 | 5.9448 | 4.6033 | 4.2857 | 1.6591 | 26.1964
| 2:15 | 1 | 14.676 | 0 | 4 | 0 | 59.495 | 59.876 | 46.961 | 47.647 | 53.381 | 25.293 | 0.904 | 1 | 0 | 57.32 | 51.937 | 44.295 | 16.702 | 0 | 0 | 54.847 | 29.653 | [5 empty] | 14.676 | 11.848 | 11 | 6.3332 | 5.9448 | 4.6033 | 4.2857 | 1.6591 | 26.1964
| 2:16 | 0 | 14.676 | 0 | 5 | 0 | 59.452 | 59.967 | 46.961 | 47.626 | 53.288 | 25.342 | 0.904 | 2 | 0 | 57.32 | 51.913 | 44.271 | 16.75 | 0 | 0 | 54.847 | 29.631 | [5 empty] | 0 | 11.826 | 12 | 6.3332 | 5.9448 | 4.6033 | 4.2857 | 1.6591 | 26.1964
| 2:17 | 0 | 14.676 | 0 | 5 | 1 | 59.495 | 59.855 | 46.846 | 47.647 | 53.059 | 25.365 | 0.956 | 1 | 0 | 57.32 | 51.981 | 44.319 | 16.727 | 0 | 0 | 54.847 | 29.678 | [5 empty] | 0 | 11.848 | 13 | 6.318 | 5.9304 | 4.6027 | 4.2857 | 1.6447 | 26.0314
| 2:18 | 0 | 14.651 | 0 | 4 | 0 | 59.474 | 59.855 | 46.846 | 47.647 | 52.992 | 25.414 | 0.904 | 1 | 0 | 57.277 | 52.004 | 44.343 | 16.75 | 0 | 0 | 54.847 | 29.678 | [5 empty] | 0 | 11.827 | 0 | 6.3332 | 5.9448 | 4.6033 | 4.2857 | 1.6591 | 26.1964
| 2:19 | 1 | 14.651 | 1 | 5 | 0 | 59.541 | 59.833 | 46.799 | 47.67 | 52.784 | 25.389 | 0.93 | 1 | 0 | 57.3 | 52.004 | 44.319 | 16.75 | 0 | 0 | 54.847 | 29.653 | [5 empty] | 14.651 | 11.871 | 1 | 6.3256 | 5.9376 | 4.603 | 4.2857 | 1.6519 | 26.114
| 2:20 | 0 | 14.681 | 0 | 5 | 0 | 59.522 | 60.038 | 46.965 | 47.63 | 52.926 | 25.372 | 1.064 | 1 | 0 | 57.304 | 51.895 | 44.3 | 16.732 | 0 | 0 | 54.761 | 29.707 | [5 empty] | 0 | 11.892 | 2 | 6.2866 | 5.9005 | 4.6015 | 4.2857 | 1.6148 | 25.6861
| 2:21 | 0 | 14.731 | 0 | 5 | 0 | 59.591 | 60.017 | 46.965 | 47.63 | 52.492 | 25.347 | 1.113 | 1 | 0 | 57.281 | 51.85 | 44.252 | 16.707 | 0 | 0 | 54.761 | 29.707 | [5 empty] | 0 | 11.961 | 3 | 6.2723 | 5.8869 | 4.6009 | 4.2857 | 1.6012 | 25.5283
| 2:22 | 0 | 14.676 | 0 | 4 | 0 | 59.563 | 60.079 | 46.891 | 47.579 | 52.303 | 25.318 | 1.108 | 1 | 0 | 57.277 | 51.799 | 44.271 | 16.677 | 0 | 0 | 54.756 | 29.653 | [5 empty] | 0 | 11.984 | 4 | 6.2738 | 5.8883 | 4.6009 | 4.2857 | 1.6026 | 25.5444
| 2:23 | 1 | 14.676 | 0 | 5 | 0 | 59.474 | 60.033 | 46.891 | 47.602 | 52.602 | 25.318 | 1.033 | 1 | 0 | 57.231 | 51.799 | 44.247 | 16.677 | 0 | 0 | 54.756 | 29.653 | [5 empty] | 14.676 | 11.872 | 5 | 6.2956 | 5.9091 | 4.6018 | 4.2857 | 1.6234 | 25.7855
| 2:24 | 0 | 14.676 | 0 | 5 | 0 | 59.474 | 59.922 | 46.989 | 47.654 | 53.087 | 25.274 | 1.038 | 1 | 0 | 57.281 | 51.871 | 44.276 | 16.757 | 0 | 0 | 54.784 | 29.66 | [5 empty] | 0 | 11.82 | 6 | 6.2941 | 5.9077 | 4.6018 | 4.2857 | 1.622 | 25.7695
| 2:25 | 0 | 14.731 | 0 | 4 | 0 | 59.502 | 59.926 | 46.965 | 47.63 | 52.973 | 25.323 | 1.139 | 1 | 0 | 57.281 | 51.871 | 44.3 | 16.707 | 0 | 0 | 54.807 | 29.683 | [5 empty] | 0 | 11.872 | 7 | 6.2647 | 5.8797 | 4.6006 | 4.2857 | 1.594 | 25.4442
| 2:26 | 0 | 14.731 | 0 | 5 | 0 | 59.545 | 59.995 | 46.895 | 47.698 | 53.041 | 25.347 | 1.064 | 1 | 0 | 57.281 | 51.871 | 44.3 | 16.732 | 0 | 0 | 54.807 | 29.707 | [5 empty] | 0 | 11.847 | 8 | 6.2866 | 5.9005 | 4.6015 | 4.2857 | 1.6148 | 25.6861
| 2:27 | 1 | 14.701 | 0 | 5 | 0 | 59.495 | 59.967 | 46.961 | 47.602 | 52.922 | 25.342 | 1.134 | 1 | 0 | 57.231 | 51.799 | 44.202 | 16.702 | 0 | 0 | 54.712 | 29.678 | [5 empty] | 14.701 | 11.893 | 9 | 6.2662 | 5.8811 | 4.6006 | 4.2857 | 1.5954 | 25.4604
| 2:28 | 0 | 14.756 | 0 | 5 | 0 | 59.456 | 59.972 | 46.895 | 47.63 | 52.789 | 25.347 | 1.038 | 1 | 0 | 57.236 | 51.804 | 44.3 | 16.732 | 0 | 0 | 54.716 | 29.732 | [5 empty] | 0 | 11.826 | 10 | 6.2941 | 5.9077 | 4.6018 | 4.2857 | 1.622 | 25.7695
| 2:29 | 0 | 14.731 | 1 | 4 | 0 | 59.522 | 59.86 | 46.942 | 47.63 | 52.859 | 25.394 | 1.087 | 1 | 0 | 57.236 | 51.871 | 44.348 | 16.732 | 0 | 0 | 54.784 | 29.707 | [5 empty] | 0 | 11.892 | 11 | 6.2799 | 5.8941 | 4.6012 | 4.2857 | 1.6084 | 25.6121
| 2:30 | 1 | 14.756 | 0 | 5 | 0 | 59.499 | 59.924 | 46.986 | 47.651 | 52.742 | 25.443 | 1.064 | 1 | 0 | 57.213 | 51.871 | 44.276 | 16.732 | 0 | 0 | 54.782 | 29.633 | [5 empty] | 14.756 | 11.848 | 12 | 6.2866 | 5.9005 | 4.6015 | 4.2857 | 1.6148 | 25.6861
| 2:31 | 0 | 14.731 | 0 | 5 | 1 | 59.477 | 59.947 | 46.916 | 47.605 | 52.534 | 25.369 | 1.242 | 1 | 0 | 57.213 | 51.778 | 44.276 | 16.682 | 0 | 0 | 54.758 | 29.683 | [5 empty] | 0 | 11.872 | 13 | 6.2347 | 5.8512 | 4.5994 | 4.2857 | 1.5655 | 25.1094
| 2:32 | 0 | 14.756 | 0 | 5 | 0 | 59.454 | 59.992 | 46.916 | 47.581 | 52.168 | 25.419 | 1.342 | 2 | 0 | 57.19 | 51.778 | 44.322 | 16.732 | 0 | 0 | 54.805 | 29.658 | [5 empty] | 0 | 11.873 | 0 | 6.2056 | 5.8235 | 4.5982 | 4.2857 | 1.5378 | 24.7811
| 2:33 | 0 | 14.756 | 0 | 4 | 0 | 59.454 | 59.924 | 47.033 | 47.605 | 52.238 | 25.419 | 1.291 | 1 | 0 | 57.167 | 51.734 | 44.276 | 16.707 | 0 | 0 | 54.782 | 29.707 | [5 empty] | 0 | 11.849 | 1 | 6.2205 | 5.8377 | 4.5988 | 4.2857 | 1.5519 | 24.9489
| 2:34 | 1 | 14.756 | 0 | 5 | 0 | 59.454 | 59.947 | 46.986 | 47.56 | 52.695 | 25.369 | 1.216 | 1 | 0 | 57.19 | 51.687 | 44.276 | 16.707 | 0 | 0 | 54.758 | 29.707 | [5 empty] | 14.756 | 11.894 | 2 | 6.2423 | 5.8584 | 4.5997 | 4.2857 | 1.5727 | 25.1942
| 2:35 | 0 | 14.756 | 0 | 5 | 0 | 59.499 | 59.992 | 46.986 | 47.56 | 52.305 | 25.369 | 1.242 | 1 | 0 | 57.167 | 51.687 | 44.228 | 16.682 | 0 | 0 | 54.737 | 29.683 | [5 empty] | 0 | 11.939 | 3 | 6.2347 | 5.8512 | 4.5994 | 4.2857 | 1.5655 | 25.1094
| 2:36 | 0 | 14.706 | 0 | 4 | 0 | 59.543 | 59.947 | 46.872 | 47.581 | 52.651 | 25.323 | 1.164 | 1 | 0 | 57.167 | 51.755 | 44.252 | 16.682 | 0 | 0 | 54.828 | 29.683 | [5 empty] | 0 | 11.962 | 4 | 6.2574 | 5.8728 | 4.6003 | 4.2857 | 1.5871 | 25.3632
| 2:37 | 0 | 14.706 | 0 | 5 | 0 | 59.52 | 59.992 | 46.916 | 47.514 | 52.261 | 25.347 | 1.342 | 1 | 0 | 57.144 | 51.664 | 44.252 | 16.657 | 0 | 0 | 54.758 | 29.658 | [5 empty] | 0 | 12.006 | 5 | 6.2056 | 5.8235 | 4.5982 | 4.2857 | 1.5378 | 24.7811
| 2:38 | 1 | 14.731 | 1 | 5 | 0 | 59.431 | 60.015 | 46.916 | 47.605 | 51.916 | 25.347 | 1.342 | 1 | 0 | 57.167 | 51.71 | 44.298 | 16.682 | 0 | 0 | 54.691 | 29.658 | [5 empty] | 14.731 | 11.826 | 6 | 6.2056 | 5.8235 | 4.5982 | 4.2857 | 1.5378 | 24.7811
| 2:39 | 0 | 14.787 | 0 | 4 | 0 | 59.436 | 59.885 | 46.991 | 47.565 | 52.242 | 25.377 | 1.296 | 1 | 0 | 57.195 | 51.668 | 44.257 | 16.712 | 0 | 0 | 54.672 | 29.687 | [5 empty] | 0 | 11.871 | 7 | 6.219 | 5.8363 | 4.5987 | 4.2857 | 1.5506 | 24.9325
| 2:40 | 0 | 14.756 | 0 | 5 | 0 | 59.454 | 59.947 | 46.94 | 47.56 | 52.214 | 25.399 | 1.273 | 1 | 0 | 57.172 | 51.692 | 44.209 | 16.763 | 0 | 0 | 54.672 | 29.663 | [5 empty] | 0 | 11.894 | 8 | 6.2257 | 5.8426 | 4.599 | 4.2857 | 1.5569 | 25.0079
| 2:41 | 0 | 14.736 | 0 | 5 | 0 | 59.504 | 59.974 | 47.014 | 47.588 | 52.058 | 25.328 | 1.399 | 1 | 0 | 57.149 | 51.692 | 44.233 | 16.737 | 0 | 0 | 54.672 | 29.663 | [5 empty] | 0 | 11.916 | 9 | 6.189 | 5.8078 | 4.5975 | 4.2857 | 1.522 | 24.5927
| 2:42 | 1 | 14.761 | 0 | 5 | 0 | 59.504 | 60.109 | 46.923 | 47.609 | 52.31 | 25.303 | 1.322 | 1 | 0 | 57.172 | 51.645 | 44.233 | 16.737 | 0 | 0 | 54.649 | 29.638 | [5 empty] | 14.761 | 11.895 | 10 | 6.2114 | 5.8291 | 4.5984 | 4.2857 | 1.5434 | 24.847
| 2:43 | 0 | 14.761 | 0 | 4 | 0 | 59.527 | 59.974 | 46.9 | 47.542 | 51.829 | 25.303 | 1.399 | 1 | 0 | 57.172 | 51.645 | 44.209 | 16.687 | 0 | 0 | 54.604 | 29.687 | [5 empty] | 0 | 11.985 | 11 | 6.189 | 5.8078 | 4.5975 | 4.2857 | 1.522 | 24.5927
| 2:44 | 0 | 14.787 | 0 | 5 | 0 | 59.547 | 59.997 | 46.853 | 47.495 | 51.601 | 25.303 | 1.322 | 1 | 0 | 57.126 | 51.692 | 44.233 | 16.737 | 0 | 0 | 54.672 | 29.687 | [5 empty] | 0 | 12.052 | 12 | 6.2114 | 5.8291 | 4.5984 | 4.2857 | 1.5434 | 24.847
| 2:45 | 0 | 14.761 | 0 | 5 | 1 | 59.504 | 59.974 | 46.968 | 47.542 | 51.853 | 25.279 | 1.422 | 2 | 0 | 57.126 | 51.624 | 44.233 | 16.712 | 0 | 0 | 54.628 | 29.687 | [5 empty] | 0 | 11.962 | 13 | 6.1823 | 5.8014 | 4.5972 | 4.2857 | 1.5157 | 24.5163
| 2:46 | 1 | 14.761 | 0 | 4 | 0 | 59.436 | 59.974 | 46.877 | 47.565 | 51.99 | 25.328 | 1.273 | 1 | 0 | 57.126 | 51.624 | 44.209 | 16.712 | 0 | 0 | 54.581 | 29.663 | [5 empty] | 14.761 | 11.871 | 0 | 6.2257 | 5.8426 | 4.599 | 4.2857 | 1.5569 | 25.0079
| 2:47 | 0 | 14.761 | 0 | 5 | 0 | 59.504 | 59.997 | 46.877 | 47.542 | 51.762 | 25.254 | 1.322 | 1 | 0 | 57.106 | 51.624 | 44.233 | 16.712 | 0 | 0 | 54.628 | 29.638 | [5 empty] | 0 | 11.962 | 1 | 6.2114 | 5.8291 | 4.9281 | 4.6154 | 1.2137 | 19.5395
| 2:48 | 0 | 14.731 | 1 | 5 | 0 | 59.477 | 59.992 | 46.849 | 47.537 | 51.848 | 25.178 | 1.296 | 1 | 0 | 57.083 | 51.601 | 44.209 | 16.712 | 0 | 0 | 54.628 | 29.638 | [5 empty] | 0 | 11.94 | 2 | 6.219 | 5.8363 | 4.9284 | 4.6154 | 1.2209 | 19.6315
| 2:49 | 1 | 14.787 | 0 | 4 | 0 | 59.504 | 59.974 | 46.923 | 47.565 | 52.242 | 25.183 | 1.322 | 1 | 0 | 57.106 | 51.577 | 44.233 | 16.712 | 0 | 0 | 54.604 | 29.638 | [5 empty] | 14.787 | 11.939 | 3 | 6.2114 | 5.8291 | 4.9281 | 4.6154 | 1.2137 | 19.5395
| 2:50 | 0 | 14.787 | 0 | 5 | 0 | 59.506 | 60.045 | 46.879 | 47.565 | 51.878 | 25.257 | 1.322 | 1 | 0 | 57.085 | 51.556 | 44.236 | 16.712 | 0 | 0 | 54.583 | 29.665 | [5 empty] | 0 | 11.941 | 4 | 6.2114 | 5.8291 | 4.9281 | 4.6154 | 1.2137 | 19.5395
| 2:51 | 0 | 14.812 | 0 | 5 | 0 | 59.506 | 59.976 | 46.902 | 47.521 | 51.946 | 25.328 | 1.373 | 1 | 0 | 57.062 | 51.58 | 44.188 | 16.712 | 0 | 0 | 54.583 | 29.616 | [5 empty] | 0 | 11.985 | 5 | 6.1966 | 5.815 | 4.9275 | 4.6154 | 1.1996 | 19.3586
| 2:52 | 0 | 14.787 | 0 | 4 | 0 | 59.506 | 59.954 | 46.97 | 47.521 | 52.221 | 25.377 | 1.27 | 1 | 0 | 57.062 | 51.533 | 44.212 | 16.712 | 0 | 0 | 54.56 | 29.641 | [5 empty] | 0 | 11.985 | 6 | 6.2266 | 5.8435 | 4.9287 | 4.6154 | 1.2281 | 19.7232
| 2:53 | 1 | 14.787 | 0 | 5 | 0 | 59.461 | 59.999 | 46.902 | 47.544 | 52.473 | 25.448 | 1.373 | 1 | 0 | 57.085 | 51.556 | 44.164 | 16.712 | 0 | 0 | 54.56 | 29.616 | [5 empty] | 14.787 | 11.917 | 7 | 6.1966 | 5.815 | 4.9275 | 4.6154 | 1.1996 | 19.3586
| 2:54 | 0 | 14.787 | 0 | 5 | 0 | 59.417 | 59.976 | 46.923 | 47.521 | 52.611 | 25.423 | 1.347 | 1 | 0 | 57.062 | 51.533 | 44.188 | 16.662 | 0 | 0 | 54.583 | 29.665 | [5 empty] | 0 | 11.896 | 8 | 6.2042 | 5.8222 | 4.9278 | 4.6154 | 1.2068 | 19.4509
| 2:55 | 0 | 14.761 | 0 | 5 | 0 | 59.461 | 59.91 | 46.785 | 47.544 | 52.726 | 25.472 | 1.347 | 1 | 0 | 57.062 | 51.624 | 44.212 | 16.687 | 0 | 0 | 54.513 | 29.665 | [5 empty] | 0 | 11.917 | 9 | 6.2042 | 5.8222 | 4.9278 | 4.6154 | 1.2068 | 19.4509
| 2:56 | 0 | 14.736 | 0 | 4 | 0 | 59.618 | 60.065 | 46.785 | 47.544 | 52.359 | 25.401 | 1.27 | 1 | 0 | 57.039 | 51.489 | 44.212 | 16.639 | 0 | 0 | 54.492 | 29.616 | [5 empty] | 0 | 12.074 | 10 | 6.2266 | 5.8435 | 4.9287 | 4.6154 | 1.2281 | 19.7232
| 2:57 | 1 | 14.797 | 0 | 5 | 0 | 59.381 | 60.077 | 46.935 | 47.553 | 52.438 | 25.507 | 1.383 | 1 | 0 | 57.071 | 51.521 | 44.221 | 16.697 | 0 | 0 | 54.616 | 29.651 | [5 empty] | 14.797 | 11.828 | 11 | 6.1937 | 5.8122 | 4.9274 | 4.6154 | 1.1968 | 19.323
| 2:58 | 0 | 14.797 | 1 | 5 | 1 | 59.449 | 59.874 | 46.865 | 47.507 | 52.322 | 25.436 | 1.409 | 1 | 0 | 57.071 | 51.521 | 44.245 | 16.697 | 0 | 0 | 54.639 | 29.675 | [5 empty] | 0 | 11.942 | 12 | 6.1861 | 5.805 | 4.9271 | 4.6154 | 1.1896 | 19.2303
| 2:59 | 0 | 14.787 | 0 | 4 | 0 | 59.303 | 59.887 | 46.97 | 47.451 | 51.946 | 25.401 | 1.499 | 1 | 0 | 57.039 | 51.489 | 44.281 | 16.662 | 0 | 0 | 54.583 | 29.641 | [5 empty] | 0 | 11.852 | 0 | 6.1599 | 5.7801 | 4.926 | 4.6154 | 1.1647 | 18.9077
| 3:00 | 0 | 14.822 | 0 | 5 | 0 | 59.246 | 59.808 | 46.935 | 47.53 | 51.428 | 25.436 | 1.409 | 2 | 0 | 57.049 | 51.474 | 44.293 | 16.697 | 0 | 0 | 54.569 | 29.651 | [5 empty] | 0 | 11.716 | 1 | 6.1861 | 5.805 | 4.5974 | 4.2857 | 1.5193 | 24.5595
| 3:01 | 1 | 14.787 | 0 | 5 | 0 | 59.148 | 59.664 | 46.856 | 47.474 | 51.671 | 25.448 | 1.347 | 1 | 0 | 57.017 | 51.465 | 44.212 | 16.687 | 0 | 0 | 54.492 | 29.616 | [5 empty] | 14.787 | 11.674 | 2 | 6.2042 | 5.8222 | 4.5981 | 4.2857 | 1.5364 | 24.7646
| 3:02 | 0 | 14.761 | 0 | 4 | 0 | 59.169 | 59.707 | 46.785 | 47.474 | 51.489 | 25.521 | 1.347 | 1 | 0 | 57.017 | 51.442 | 44.236 | 16.687 | 0 | 0 | 54.492 | 29.592 | [5 empty] | 0 | 11.695 | 3 | 6.2042 | 5.8222 | 4.5981 | 4.2857 | 1.5364 | 24.7646
| 3:03 | 0 | 14.797 | 0 | 5 | 0 | 59.358 | 59.785 | 46.75 | 47.507 | 51.888 | 25.531 | 1.51 | 1 | 0 | 57.026 | 51.474 | 44.221 | 16.722 | 0 | 0 | 54.546 | 29.651 | [5 empty] | 0 | 11.851 | 4 | 6.1567 | 5.777 | 4.5962 | 4.2857 | 1.4913 | 24.2227
| 3:04 | 0 | 14.797 | 0 | 5 | 0 | 59.201 | 59.874 | 46.818 | 47.392 | 51.428 | 25.531 | 1.409 | 1 | 0 | 57.005 | 51.474 | 44.212 | 16.662 | 0 | 0 | 54.469 | 29.665 | [5 empty] | 0 | 11.809 | 5 | 6.1861 | 5.805 | 4.5974 | 4.2857 | 1.5193 | 24.5595
| 3:05 | 1 | 14.822 | 0 | 5 | 0 | 59.134 | 59.696 | 46.68 | 47.346 | 51.337 | 25.58 | 1.409 | 1 | 0 | 56.982 | 51.451 | 44.245 | 16.675 | 0 | 0 | 54.546 | 29.724 | [5 empty] | 14.822 | 11.788 | 6 | 6.1861 | 5.805 | 4.5974 | 4.2857 | 1.5193 | 24.5595
| 3:06 | 0 | 14.822 | 0 | 4 | 0 | 59.089 | 59.604 | 46.842 | 47.346 | 51.612 | 25.556 | 1.432 | 1 | 0 | 56.982 | 51.428 | 44.221 | 16.697 | 0 | 0 | 54.525 | 29.724 | [5 empty] | 0 | 11.743 | 7 | 6.1794 | 5.7986 | 4.5971 | 4.2857 | 1.5129 | 24.4831
| 3:07 | 0 | 14.822 | 1 | 5 | 0 | 59.112 | 59.561 | 46.727 | 47.301 | 51.542 | 25.556 | 1.383 | 1 | 0 | 56.982 | 51.404 | 44.269 | 16.697 | 0 | 0 | 54.478 | 29.7 | [5 empty] | 0 | 11.811 | 8 | 6.1937 | 5.8122 | 4.5977 | 4.2857 | 1.5265 | 24.6457
| 3:08 | 1 | 14.797 | 0 | 5 | 0 | 59.112 | 59.627 | 46.704 | 47.346 | 51.75 | 25.556 | 1.484 | 1 | 0 | 56.914 | 51.404 | 44.197 | 16.697 | 0 | 0 | 54.387 | 29.626 | [5 empty] | 14.797 | 11.766 | 9 | 6.1643 | 5.7842 | 4.5965 | 4.2857 | 1.4985 | 24.3097
| 3:09 | 0 | 14.797 | 0 | 4 | 0 | 59.089 | 59.582 | 46.613 | 47.301 | 51.979 | 25.531 | 1.484 | 1 | 0 | 56.982 | 51.428 | 44.176 | 16.697 | 0 | 0 | 54.455 | 29.7 | [5 empty] | 0 | 11.788 | 10 | 6.1643 | 5.7842 | 4.5965 | 4.2857 | 1.4985 | 24.3097
| 3:10 | 0 | 14.751 | 0 | 5 | 0 | 59.07 | 59.632 | 46.662 | 47.283 | 51.983 | 25.512 | 1.489 | 1 | 0 | 56.941 | 51.386 | 44.133 | 16.677 | 0 | 0 | 54.413 | 29.68 | [5 empty] | 0 | 11.787 | 11 | 6.1628 | 5.7828 | 4.5964 | 4.2857 | 1.4971 | 24.293
| 3:11 | 0 | 14.812 | 0 | 5 | 0 | 59.102 | 59.595 | 46.65 | 47.245 | 51.993 | 25.521 | 1.551 | 1 | 0 | 56.95 | 51.442 | 44.19 | 16.712 | 0 | 0 | 54.425 | 29.69 | [5 empty] | 0 | 11.857 | 12 | 6.1447 | 5.7657 | 4.5957 | 4.2857 | 1.48 | 24.0851
| 3:12 | 1 | 14.802 | 0 | 5 | 1 | 59.093 | 59.586 | 46.662 | 47.213 | 51.822 | 25.463 | 1.463 | 1 | 0 | 56.919 | 51.386 | 44.109 | 16.654 | 0 | 0 | 54.392 | 29.631 | [5 empty] | 14.802 | 11.88 | 13 | 6.1704 | 5.79 | 4.5968 | 4.2857 | 1.5043 | 24.3798
| 3:13 | 0 | 14.802 | 0 | 4 | 0 | 59.004 | 59.563 | 46.571 | 47.189 | 51.913 | 25.438 | 1.667 | 1 | 0 | 56.919 | 51.341 | 44.133 | 16.654 | 0 | 0 | 54.392 | 29.607 | [5 empty] | 0 | 11.815 | 0 | 6.111 | 5.7336 | 4.5943 | 4.2857 | 1.4479 | 23.6928
| 3:14 | 0 | 14.837 | 0 | 5 | 0 | 59.036 | 59.552 | 46.673 | 47.222 | 51.993 | 25.546 | 1.525 | 1 | 0 | 56.928 | 51.374 | 44.118 | 16.712 | 0 | 0 | 54.378 | 29.69 | [5 empty] | 0 | 11.814 | 1 | 6.1523 | 5.7729 | 4.596 | 4.2857 | 1.4872 | 24.1724
| 3:15 | 0 | 14.802 | 0 | 5 | 0 | 59.004 | 59.52 | 46.662 | 47.213 | 51.913 | 25.536 | 1.541 | 1 | 0 | 56.919 | 51.341 | 44.085 | 16.654 | 0 | 0 | 54.299 | 29.656 | [5 empty] | 0 | 11.791 | 2 | 6.1477 | 5.7685 | 4.5958 | 4.2857 | 1.4827 | 24.1187
| 3:16 | 1 | 14.862 | 0 | 5 | 0 | 59.036 | 59.552 | 46.627 | 47.245 | 51.878 | 25.571 | 1.499 | 1 | 0 | 56.905 | 51.351 | 44.118 | 16.69 | 0 | 0 | 54.355 | 29.69 | [5 empty] | 14.862 | 11.791 | 3 | 6.1599 | 5.7801 | 4.5963 | 4.2857 | 1.4944 | 24.2596
| 3:17 | 0 | 14.812 | 1 | 4 | 0 | 59.036 | 59.552 | 46.718 | 47.245 | 51.925 | 25.521 | 1.474 | 2 | 0 | 56.905 | 51.374 | 44.142 | 16.712 | 0 | 0 | 54.355 | 29.714 | [5 empty] | 0 | 11.791 | 4 | 6.1672 | 5.787 | 4.5966 | 4.2857 | 1.5013 | 24.3431
| 3:18 | 0 | 14.837 | 0 | 5 | 0 | 59.013 | 59.484 | 46.557 | 47.178 | 51.556 | 25.595 | 1.525 | 1 | 0 | 56.905 | 51.374 | 44.049 | 16.712 | 0 | 0 | 54.331 | 29.69 | [5 empty] | 0 | 11.835 | 5 | 6.1523 | 5.7729 | 4.596 | 4.2857 | 1.4872 | 24.1724
| 3:19 | 0 | 14.812 | 0 | 5 | 0 | 58.991 | 59.575 | 46.58 | 47.222 | 51.327 | 25.497 | 1.499 | 1 | 0 | 56.884 | 51.327 | 44.094 | 16.69 | 0 | 0 | 54.331 | 29.665 | [5 empty] | 0 | 11.769 | 6 | 6.1599 | 5.7801 | 4.5963 | 4.2857 | 1.4944 | 24.2596
| 3:20 | 1 | 14.776 | 0 | 4 | 0 | 58.959 | 59.52 | 46.685 | 47.213 | 51.913 | 25.392 | 1.412 | 1 | 0 | 56.852 | 51.295 | 44.061 | 16.654 | 0 | 0 | 54.355 | 29.641 | [5 empty] | 14.776 | 11.746 | 7 | 6.1852 | 5.8042 | 4.5974 | 4.2857 | 1.5184 | 24.5495
| 3:21 | 0 | 14.837 | 0 | 5 | 0 | 58.813 | 59.463 | 46.627 | 47.201 | 51.442 | 25.426 | 1.448 | 1 | 0 | 56.884 | 51.304 | 44.07 | 16.712 | 0 | 0 | 54.355 | 29.641 | [5 empty] | 0 | 11.612 | 8 | 6.1747 | 5.7942 | 4.5969 | 4.2857 | 1.5085 | 24.4298
| 3:22 | 0 | 14.827 | 0 | 5 | 0 | 58.712 | 59.251 | 46.641 | 47.189 | 51.365 | 25.367 | 1.363 | 1 | 0 | 56.83 | 51.295 | 44.015 | 16.654 | 0 | 0 | 54.322 | 29.607 | [5 empty] | 0 | 11.523 | 9 | 6.1995 | 5.8177 | 4.5979 | 4.2857 | 1.532 | 24.7118
| 3:23 | 0 | 14.802 | 0 | 5 | 0 | 58.824 | 59.205 | 46.524 | 47.145 | 51.479 | 25.367 | 1.515 | 1 | 0 | 56.83 | 51.271 | 44.037 | 16.654 | 0 | 0 | 54.254 | 29.607 | [5 empty] | 0 | 11.679 | 10 | 6.1552 | 5.7756 | 4.5961 | 4.2857 | 1.4899 | 24.206
| 3:24 | 1 | 14.827 | 0 | 4 | 0 | 58.847 | 59.363 | 46.524 | 47.122 | 51.731 | 25.342 | 1.541 | 1 | 0 | 56.852 | 51.227 | 44.061 | 16.677 | 0 | 0 | 54.161 | 29.535 | [5 empty] | 14.827 | 11.725 | 11 | 6.1477 | 5.7685 | 4.5958 | 4.2857 | 1.4827 | 24.1187
| 3:25 | 0 | 14.837 | 0 | 5 | 0 | 58.856 | 59.372 | 46.58 | 47.131 | 51.281 | 25.377 | 1.448 | 1 | 0 | 56.861 | 51.281 | 44.094 | 16.69 | 0 | 0 | 54.287 | 29.641 | [5 empty] | 0 | 11.725 | 12 | 6.1747 | 5.7942 | 4.5969 | 4.2857 | 1.5085 | 24.4298
| 3:26 | 0 | 14.837 | 1 | 5 | 1 | 58.968 | 59.26 | 46.489 | 47.108 | 51.26 | 25.352 | 1.425 | 1 | 0 | 56.861 | 51.304 | 44.07 | 16.69 | 0 | 0 | 54.24 | 29.594 | [5 empty] | 0 | 11.86 | 13 | 6.1814 | 5.8006 | 4.5972 | 4.2857 | 1.5148 | 24.5064
| 3:27 | 1 | 14.787 | 0 | 5 | 0 | 58.968 | 59.417 | 46.442 | 47.131 | 51.304 | 25.401 | 1.347 | 1 | 0 | 56.839 | 51.327 | 44.049 | 16.737 | 0 | 0 | 54.287 | 29.594 | [5 empty] | 14.787 | 11.837 | 0 | 6.2042 | 5.8222 | 4.5981 | 4.2857 | 1.5364 | 24.7646
| 3:28 | 0 | 14.867 | 0 | 4 | 0 | 58.995 | 59.468 | 46.608 | 47.112 | 51.631 | 25.406 | 1.505 | 2 | 0 | 56.843 | 51.264 | 44.054 | 16.695 | 0 | 0 | 54.24 | 29.594 | [5 empty] | 0 | 11.883 | 1 | 6.1581 | 5.7784 | 4.5963 | 4.2857 | 1.4927 | 24.2395
| 3:29 | 0 | 14.837 | 0 | 5 | 0 | 58.924 | 59.44 | 46.489 | 47.108 | 50.501 | 25.352 | 1.448 | 1 | 0 | 56.793 | 51.236 | 43.977 | 16.69 | 0 | 0 | 54.24 | 29.616 | [5 empty] | 0 | 11.816 | 2 | 6.1747 | 5.7942 | 4.5969 | 4.2857 | 1.5085 | 24.4298
| 3:30 | 0 | 14.872 | 0 | 5 | 0 | 58.778 | 59.271 | 46.477 | 47.166 | 50.627 | 25.34 | 1.486 | 1 | 0 | 56.804 | 51.248 | 43.989 | 16.702 | 0 | 0 | 54.205 | 29.629 | [5 empty] | 0 | 11.612 | 3 | 6.1637 | 5.7837 | 4.5965 | 4.2857 | 1.498 | 24.303
| 3:31 | 1 | 14.872 | 0 | 5 | 0 | 59.002 | 59.36 | 46.386 | 47.189 | 50.606 | 25.293 | 1.486 | 1 | 0 | 56.827 | 51.225 | 43.989 | 16.702 | 0 | 0 | 54.252 | 29.604 | [5 empty] | 14.872 | 11.813 | 4 | 6.1637 | 5.7837 | 4.5965 | 4.2857 | 1.498 | 24.303
| 3:32 | 0 | 14.872 | 0 | 4 | 0 | 59.002 | 59.518 | 46.454 | 47.143 | 51.178 | 25.244 | 1.512 | 1 | 0 | 56.804 | 51.178 | 43.941 | 16.677 | 0 | 0 | 54.275 | 29.604 | [5 empty] | 0 | 11.859 | 5 | 6.1561 | 5.7765 | 4.5962 | 4.2857 | 1.4908 | 24.216
| 3:33 | 0 | 14.849 | 0 | 5 | 0 | 59.002 | 59.429 | 46.638 | 47.143 | 50.882 | 25.269 | 1.538 | 1 | 0 | 56.804 | 51.178 | 44.037 | 16.677 | 0 | 0 | 54.296 | 29.582 | [5 empty] | 0 | 11.859 | 6 | 6.1485 | 5.7693 | 4.5959 | 4.2857 | 1.4836 | 24.1288
| 3:34 | 0 | 14.902 | 0 | 5 | 0 | 58.984 | 59.522 | 46.575 | 47.171 | 50.863 | 25.347 | 1.595 | 1 | 0 | 56.788 | 51.206 | 44.042 | 16.707 | 0 | 0 | 54.303 | 29.633 | [5 empty] | 0 | 11.813 | 7 | 6.1319 | 5.7535 | 4.5952 | 4.2857 | 1.4678 | 23.9368
| 3:35 | 1 | 14.88 | 0 | 4 | 0 | 59.052 | 59.479 | 46.643 | 47.147 | 50.91 | 25.323 | 1.543 | 1 | 0 | 56.809 | 51.206 | 44.018 | 16.707 | 0 | 0 | 54.28 | 29.683 | [5 empty] | 14.88 | 11.905 | 8 | 6.1471 | 5.7679 | 4.5958 | 4.2857 | 1.4822 | 24.112
| 3:36 | 0 | 14.88 | 1 | 5 | 0 | 59.029 | 59.568 | 46.552 | 47.194 | 51.024 | 25.347 | 1.492 | 1 | 0 | 56.809 | 51.206 | 44.066 | 16.682 | 0 | 0 | 54.21 | 29.658 | [5 empty] | 0 | 11.835 | 9 | 6.1619 | 5.782 | 4.5964 | 4.2857 | 1.4963 | 24.283
| 3:37 | 0 | 14.872 | 0 | 5 | 0 | 59.002 | 59.541 | 46.568 | 47.166 | 50.788 | 25.244 | 1.564 | 1 | 0 | 56.761 | 51.134 | 44.037 | 16.677 | 0 | 0 | 54.161 | 29.629 | [5 empty] | 0 | 11.836 | 10 | 6.141 | 5.7621 | 4.5956 | 4.2857 | 1.4764 | 24.0414
| 3:38 | 0 | 14.872 | 0 | 5 | 0 | 59.002 | 59.452 | 46.638 | 47.166 | 51.201 | 25.198 | 1.564 | 2 | 0 | 56.761 | 51.11 | 44.013 | 16.677 | 0 | 0 | 54.091 | 29.678 | [5 empty] | 0 | 11.836 | 11 | 6.141 | 5.7621 | 4.5956 | 4.2857 | 1.4764 | 24.0414
| 3:39 | 1 | 14.902 | 0 | 4 | 0 | 58.94 | 59.499 | 46.438 | 47.217 | 51.183 | 25.298 | 1.543 | 1 | 0 | 56.743 | 51.162 | 44.042 | 16.707 | 0 | 0 | 54.142 | 29.707 | [5 empty] | 14.902 | 11.723 | 12 | 6.1471 | 5.7679 | 4.5958 | 4.2857 | 1.4822 | 24.112
| 3:40 | 0 | 14.902 | 0 | 5 | 1 | 59.007 | 59.479 | 46.596 | 47.171 | 51.528 | 25.227 | 1.569 | 1 | 0 | 56.766 | 51.115 | 44.042 | 16.682 | 0 | 0 | 54.096 | 29.707 | [5 empty] | 0 | 11.836 | 13 | 6.1395 | 5.7607 | 4.5955 | 4.2857 | 1.475 | 24.0245
| 3:41 | 0 | 14.902 | 0 | 5 | 0 | 59.029 | 59.545 | 46.62 | 47.194 | 51.414 | 25.227 | 1.595 | 1 | 0 | 56.766 | 51.115 | 44.087 | 16.682 | 0 | 0 | 54.072 | 29.707 | [5 empty] | 0 | 11.835 | 0 | 6.1319 | 5.7535 | 4.5952 | 4.2857 | 1.4678 | 23.9368
| 3:42 | 1 | 14.902 | 0 | 5 | 0 | 59.007 | 59.545 | 46.69 | 47.171 | 51.573 | 25.227 | 1.543 | 1 | 0 | 56.766 | 51.092 | 44.066 | 16.682 | 0 | 0 | 54.096 | 29.683 | [5 empty] | 14.902 | 11.836 | 1 | 6.1471 | 5.7679 | 4.5958 | 4.2857 | 1.4822 | 24.112
| 3:43 | 0 | 14.902 | 0 | 4 | 0 | 59.052 | 59.522 | 46.643 | 47.171 | 51.045 | 25.227 | 1.569 | 1 | 0 | 56.743 | 51.115 | 44.066 | 16.682 | 0 | 0 | 54.119 | 29.658 | [5 empty] | 0 | 11.881 | 2 | 6.1395 | 5.7607 | 4.5955 | 4.2857 | 1.475 | 24.0245
| 3:44 | 0 | 14.88 | 0 | 5 | 0 | 58.849 | 59.522 | 46.666 | 47.171 | 50.772 | 25.323 | 1.443 | 1 | 0 | 56.743 | 51.138 | 44.042 | 16.707 | 0 | 0 | 54.119 | 29.658 | [5 empty] | 0 | 11.678 | 3 | 6.1762 | 5.7956 | 4.597 | 4.2857 | 1.5099 | 24.4465
| 3:45 | 0 | 14.902 | 1 | 5 | 0 | 58.872 | 59.344 | 46.643 | 47.171 | 51.068 | 25.274 | 1.569 | 1 | 0 | 56.72 | 51.092 | 43.994 | 16.657 | 0 | 0 | 54.119 | 29.633 | [5 empty] | 0 | 11.701 | 4 | 6.1395 | 5.7607 | 4.5955 | 4.2857 | 1.475 | 24.0245
| 3:46 | 1 | 14.902 | 0 | 5 | 0 | 59.052 | 59.479 | 46.529 | 47.194 | 51.276 | 25.227 | 1.543 | 1 | 0 | 56.72 | 51.068 | 44.087 | 16.657 | 0 | 0 | 54.096 | 29.633 | [5 empty] | 14.902 | 11.858 | 5 | 6.1471 | 5.7679 | 4.5958 | 4.2857 | 1.4822 | 24.112
| 3:47 | 0 | 14.902 | 0 | 4 | 0 | 59.007 | 59.545 | 46.666 | 47.171 | 51.458 | 25.227 | 1.517 | 1 | 0 | 56.72 | 51.092 | 44.087 | 16.682 | 0 | 0 | 54.051 | 29.633 | [5 empty] | 0 | 11.836 | 6 | 6.1546 | 5.7751 | 4.5961 | 4.2857 | 1.4894 | 24.1993
| 3:48 | 0 | 14.88 | 0 | 5 | 0 | 58.963 | 59.499 | 46.596 | 47.147 | 51.71 | 25.227 | 1.468 | 1 | 0 | 56.72 | 51.068 | 44.111 | 16.682 | 0 | 0 | 53.981 | 29.611 | [5 empty] | 0 | 11.816 | 7 | 6.1689 | 5.7887 | 4.5967 | 4.2857 | 1.5029 | 24.3632
| 3:49 | 0 | 14.854 | 0 | 5 | 0 | 58.918 | 59.456 | 46.459 | 47.147 | 51.804 | 25.274 | 1.417 | 2 | 0 | 56.674 | 51.068 | 44.042 | 16.682 | 0 | 0 | 53.981 | 29.633 | [5 empty] | 0 | 11.771 | 8 | 6.1838 | 5.8028 | 4.5973 | 4.2857 | 1.5171 | 24.5329
| 3:50 | 1 | 14.882 | 0 | 5 | 0 | 58.897 | 59.458 | 46.599 | 47.173 | 51.829 | 25.252 | 1.672 | 1 | 0 | 56.699 | 51.05 | 44.068 | 16.659 | 0 | 0 | 53.984 | 29.638 | [5 empty] | 14.882 | 11.724 | 9 | 6.1095 | 5.7322 | 4.5943 | 4.2857 | 1.4465 | 23.6758
| 3:51 | 0 | 14.89 | 0 | 4 | 0 | 58.815 | 59.353 | 46.585 | 47.203 | 51.584 | 25.262 | 1.605 | 1 | 0 | 56.729 | 51.08 | 44.051 | 16.692 | 0 | 0 | 54.037 | 29.67 | [5 empty] | 0 | 11.612 | 10 | 6.129 | 5.7507 | 4.5951 | 4.2857 | 1.465 | 23.903
| 3:52 | 0 | 14.857 | 0 | 5 | 0 | 58.874 | 59.413 | 46.578 | 47.173 | 51.393 | 25.301 | 1.52 | 1 | 0 | 56.679 | 51.071 | 44.068 | 16.71 | 0 | 0 | 54.054 | 29.638 | [5 empty] | 0 | 11.701 | 11 | 6.1538 | 5.7743 | 4.5961 | 4.2857 | 1.4885 | 24.1892
| 3:53 | 0 | 14.857 | 0 | 5 | 0 | 58.762 | 59.347 | 46.599 | 47.173 | 51.094 | 25.301 | 1.445 | 1 | 0 | 56.656 | 51.05 | 44.044 | 16.659 | 0 | 0 | 54.075 | 29.614 | [5 empty] | 0 | 11.589 | 12 | 6.1756 | 5.795 | 4.597 | 4.2857 | 1.5093 | 24.4398
| 3:54 | 1 | 14.857 | 0 | 4 | 1 | 58.785 | 59.278 | 46.622 | 47.15 | 50.795 | 25.301 | 1.394 | 1 | 0 | 56.656 | 51.026 | 44.068 | 16.735 | 0 | 0 | 54.075 | 29.589 | [5 empty] | 14.857 | 11.635 | 13 | 6.1905 | 5.8091 | 4.5976 | 4.2857 | 1.5234 | 24.6092
| 3:55 | 0 | 14.915 | 1 | 5 | 0 | 58.769 | 59.353 | 46.676 | 47.157 | 51.08 | 25.406 | 1.401 | 1 | 0 | 56.686 | 51.033 | 44.051 | 16.742 | 0 | 0 | 54.084 | 29.597 | [5 empty] | 0 | 11.612 | 0 | 6.1884 | 5.8072 | 4.5975 | 4.2857 | 1.5215 | 24.586
| 3:56 | 0 | 14.94 | 0 | 5 | 0 | 58.972 | 59.399 | 46.676 | 47.112 | 50.942 | 25.333 | 1.505 | 1 | 0 | 56.686 | 51.01 | 44.099 | 16.717 | 0 | 0 | 54.061 | 29.597 | [5 empty] | 0 | 11.86 | 1 | 6.1581 | 5.7784 | 4.9259 | 4.6154 | 1.163 | 18.8861
| 3:57 | 0 | 14.915 | 0 | 5 | 0 | 59.061 | 59.554 | 46.629 | 47.136 | 51.262 | 25.284 | 1.378 | 1 | 0 | 56.663 | 51.01 | 44.099 | 16.717 | 0 | 0 | 54.037 | 29.692 | [5 empty] | 0 | 11.925 | 2 | 6.1951 | 5.8136 | 4.9274 | 4.6154 | 1.1982 | 19.3408
| 3:58 | 1 | 14.915 | 0 | 4 | 0 | 58.995 | 59.554 | 46.538 | 47.136 | 51.743 | 25.284 | 1.401 | 1 | 0 | 56.663 | 51.01 | 44.075 | 16.717 | 0 | 0 | 54.084 | 29.692 | [5 empty] | 14.915 | 11.859 | 3 | 6.1884 | 5.8072 | 4.9272 | 4.6154 | 1.1918 | 19.2588
| 3:59 | 0 | 14.915 | 0 | 5 | 0 | 59.039 | 59.488 | 46.515 | 47.042 | 51.285 | 25.308 | 1.479 | 1 | 0 | 56.686 | 51.033 | 44.051 | 16.717 | 0 | 0 | 54.105 | 29.692 | [5 empty] | 0 | 11.997 | 4 | 6.1657 | 5.7856 | 4.9262 | 4.6154 | 1.1702 | 18.9796
| 4:00 | 0 | 14.857 | 0 | 5 | 0 | 59.009 | 59.547 | 46.599 | 47.105 | 51.278 | 25.276 | 1.394 | 1 | 0 | 56.61 | 50.98 | 43.951 | 16.685 | 0 | 0 | 54.054 | 29.66 | [5 empty] | 0 | 11.904 | 5 | 6.1905 | 5.8091 | 4.9272 | 4.6154 | 1.1938 | 19.2838
| 4:01 | 1 | 14.915 | 0 | 5 | 0 | 59.084 | 59.6 | 46.676 | 47.157 | 50.963 | 25.284 | 1.401 | 2 | 0 | 56.64 | 50.987 | 43.982 | 16.717 | 0 | 0 | 54.105 | 29.717 | [5 empty] | 14.915 | 11.927 | 6 | 6.1884 | 5.8072 | 4.9272 | 4.6154 | 1.1918 | 19.2588
| 4:02 | 0 | 14.89 | 0 | 4 | 0 | 59.107 | 59.577 | 46.767 | 47.18 | 51.218 | 25.237 | 1.528 | 1 | 0 | 56.617 | 50.963 | 44.027 | 16.692 | 0 | 0 | 54.061 | 29.717 | [5 empty] | 0 | 11.927 | 7 | 6.1514 | 5.772 | 4.9257 | 4.6154 | 1.1567 | 18.8031
| 4:03 | 0 | 14.94 | 0 | 5 | 0 | 59.084 | 59.6 | 46.585 | 47.203 | 50.919 | 25.237 | 1.553 | 1 | 0 | 56.617 | 50.963 | 44.003 | 16.692 | 0 | 0 | 54.061 | 29.717 | [5 empty] | 0 | 11.881 | 8 | 6.1442 | 5.7651 | 4.9254 | 4.6154 | 1.1497 | 18.7128
| 4:04 | 0 | 14.882 | 0 | 5 | 0 | 59.1 | 59.636 | 46.599 | 47.196 | 51.141 | 25.156 | 1.394 | 1 | 0 | 56.61 | 50.933 | 43.996 | 16.71 | 0 | 0 | 54.007 | 29.66 | [5 empty] | 0 | 11.904 | 9 | 6.1905 | 5.8091 | 4.9272 | 4.6154 | 1.1938 | 19.2838
| 4:05 | 1 | 14.89 | 1 | 4 | 0 | 58.95 | 59.6 | 46.746 | 47.227 | 50.553 | 25.262 | 1.353 | 1 | 0 | 56.594 | 50.963 | 44.027 | 16.692 | 0 | 0 | 54.014 | 29.717 | [5 empty] | 14.89 | 11.723 | 10 | 6.2024 | 5.8205 | 4.9277 | 4.6154 | 1.2051 | 19.4296
| 4:06 | 0 | 14.915 | 0 | 5 | 0 | 59.13 | 59.442 | 46.629 | 47.227 | 50.849 | 25.262 | 1.378 | 1 | 0 | 56.594 | 50.919 | 44.099 | 16.717 | 0 | 0 | 54.037 | 29.717 | [5 empty] | 0 | 11.903 | 11 | 6.1951 | 5.8136 | 4.9274 | 4.6154 | 1.1982 | 19.3408
| 4:07 | 0 | 14.89 | 0 | 5 | 1 | 59.018 | 59.623 | 46.608 | 47.25 | 50.368 | 25.284 | 1.505 | 1 | 0 | 56.594 | 50.919 | 44.027 | 16.692 | 0 | 0 | 54.014 | 29.717 | [5 empty] | 0 | 11.768 | 12 | 6.1581 | 5.7784 | 4.9259 | 4.6154 | 1.163 | 18.8861
| 4:08 | 0 | 14.94 | 0 | 5 | 0 | 59.039 | 59.511 | 46.585 | 47.25 | 50.69 | 25.284 | 1.528 | 1 | 0 | 56.594 | 50.919 | 44.051 | 16.692 | 0 | 0 | 54.037 | 29.741 | [5 empty] | 0 | 11.789 | 0 | 6.1514 | 5.772 | 4.9257 | 4.6154 | 1.1567 | 18.8031
| 4:09 | 1 | 14.915 | 0 | 4 | 0 | 58.995 | 59.511 | 46.652 | 47.227 | 51.057 | 25.262 | 1.427 | 1 | 0 | 56.594 | 50.896 | 44.027 | 16.667 | 0 | 0 | 54.014 | 29.717 | [5 empty] | 14.915 | 11.768 | 1 | 6.1809 | 5.8 | 4.5972 | 4.2857 | 1.5143 | 24.4997
| 4:10 | 0 | 14.927 | 0 | 5 | 0 | 58.961 | 59.543 | 46.641 | 47.238 | 51.022 | 25.296 | 1.492 | 2 | 0 | 56.606 | 50.907 | 44.063 | 16.68 | 0 | 0 | 54.002 | 29.729 | [5 empty] | 0 | 11.723 | 2 | 6.1619 | 5.782 | 4.5964 | 4.2857 | 1.4963 | 24.283
| 4:11 | 0 | 14.927 | 0 | 5 | 0 | 59.096 | 59.566 | 46.711 | 47.238 | 51.64 | 25.274 | 1.365 | 1 | 0 | 56.563 | 50.931 | 44.039 | 16.73 | 0 | 0 | 54.026 | 29.68 | [5 empty] | 0 | 11.858 | 3 | 6.1989 | 5.8172 | 4.5979 | 4.2857 | 1.5315 | 24.7052
| 4:12 | 0 | 14.927 | 0 | 4 | 0 | 59.118 | 59.657 | 46.596 | 47.215 | 51.344 | 25.225 | 1.389 | 1 | 0 | 56.585 | 50.907 | 44.039 | 16.705 | 0 | 0 | 53.979 | 29.729 | [5 empty] | 0 | 11.903 | 4 | 6.1919 | 5.8105 | 4.5976 | 4.2857 | 1.5248 | 24.6258
| 4:13 | 1 | 14.927 | 0 | 5 | 0 | 59.096 | 59.7 | 46.55 | 47.192 | 51.113 | 25.2 | 1.389 | 1 | 0 | 56.585 | 50.907 | 44.063 | 16.705 | 0 | 0 | 53.979 | 29.729 | [5 empty] | 14.927 | 11.904 | 5 | 6.1919 | 5.8105 | 4.5976 | 4.2857 | 1.5248 | 24.6258
| 4:14 | 0 | 14.935 | 1 | 5 | 0 | 59.171 | 59.618 | 46.65 | 47.245 | 51.717 | 25.257 | 1.373 | 1 | 0 | 56.592 | 50.914 | 44.07 | 16.712 | 0 | 0 | 54.009 | 29.761 | [5 empty] | 0 | 11.926 | 6 | 6.1966 | 5.815 | 4.5978 | 4.2857 | 1.5292 | 24.6788
| 4:15 | 0 | 14.927 | 0 | 5 | 0 | 59.141 | 59.611 | 46.641 | 47.215 | 51.549 | 25.176 | 1.34 | 1 | 0 | 56.585 | 50.861 | 44.063 | 16.705 | 0 | 0 | 54.002 | 29.705 | [5 empty] | 0 | 11.926 | 7 | 6.2062 | 5.8241 | 4.5982 | 4.2857 | 1.5384 | 24.7877
| 4:16 | 0 | 14.927 | 0 | 4 | 0 | 59.05 | 59.634 | 46.641 | 47.238 | 51.068 | 25.2 | 1.314 | 1 | 0 | 56.563 | 50.884 | 44.111 | 16.68 | 0 | 0 | 54.002 | 29.705 | [5 empty] | 0 | 11.812 | 8 | 6.2138 | 5.8313 | 4.5985 | 4.2857 | 1.5456 | 24.8733
| 4:17 | 1 | 14.927 | 0 | 5 | 0 | 59.162 | 59.611 | 46.664 | 47.262 | 50.907 | 25.225 | 1.314 | 1 | 0 | 56.563 | 50.861 | 44.087 | 16.705 | 0 | 0 | 54.049 | 29.729 | [5 empty] | 14.927 | 11.9 | 9 | 6.2138 | 5.8313 | 4.5985 | 4.2857 | 1.5456 | 24.8733
| 4:18 | 0 | 14.983 | 0 | 5 | 0 | 59.057 | 59.641 | 46.557 | 47.269 | 50.8 | 25.208 | 1.347 | 1 | 0 | 56.592 | 50.914 | 44.118 | 16.763 | 0 | 0 | 54.009 | 29.736 | [5 empty] | 0 | 11.788 | 10 | 6.2042 | 5.8222 | 4.5981 | 4.2857 | 1.5364 | 24.7646
| 4:19 | 0 | 14.96 | 0 | 4 | 0 | 59.013 | 59.552 | 46.58 | 47.292 | 51.281 | 25.257 | 1.399 | 1 | 0 | 56.569 | 50.868 | 44.118 | 16.737 | 0 | 0 | 53.942 | 29.712 | [5 empty] | 0 | 11.721 | 11 | 6.189 | 5.8078 | 4.5975 | 4.2857 | 1.522 | 24.5927
| 4:20 | 1 | 14.927 | 0 | 5 | 0 | 59.007 | 59.499 | 46.55 | 47.238 | 51.227 | 25.274 | 1.314 | 1 | 0 | 56.563 | 50.837 | 44.111 | 16.705 | 0 | 0 | 53.935 | 29.68 | [5 empty] | 14.927 | 11.769 | 12 | 6.2138 | 5.8313 | 4.5985 | 4.2857 | 1.5456 | 24.8733
| 4:21 | 0 | 14.927 | 0 | 5 | 1 | 58.915 | 59.477 | 46.687 | 47.215 | 51.526 | 25.274 | 1.213 | 1 | 0 | 56.517 | 50.837 | 44.063 | 16.705 | 0 | 0 | 53.82 | 29.658 | [5 empty] | 0 | 11.7 | 13 | 6.2432 | 5.8592 | 4.5997 | 4.2857 | 1.5735 | 25.204
| 4:22 | 0 | 14.927 | 0 | 5 | 0 | 59.073 | 59.454 | 46.573 | 47.238 | 51.596 | 25.225 | 1.314 | 1 | 0 | 56.54 | 50.816 | 44.133 | 16.68 | 0 | 0 | 53.888 | 29.68 | [5 empty] | 0 | 11.835 | 0 | 6.2138 | 5.8313 | 4.5985 | 4.2857 | 1.5456 | 24.8733
| 4:23 | 0 | 14.95 | 0 | 4 | 0 | 59.027 | 59.522 | 46.573 | 47.215 | 51.411 | 25.225 | 1.34 | 2 | 0 | 56.494 | 50.837 | 44.015 | 16.705 | 0 | 0 | 53.888 | 29.658 | [5 empty] | 0 | 11.812 | 1 | 6.2062 | 5.8241 | 4.5982 | 4.2857 | 1.5384 | 24.7877
| 4:24 | 1 | 14.935 | 1 | 5 | 0 | 59.036 | 59.595 | 46.627 | 47.222 | 51.281 | 25.257 | 1.422 | 1 | 0 | 56.547 | 50.847 | 44.094 | 16.737 | 0 | 0 | 53.942 | 29.712 | [5 empty] | 14.935 | 11.814 | 2 | 6.1823 | 5.8014 | 4.5972 | 4.2857 | 1.5157 | 24.5163
| 4:25 | 0 | 14.96 | 0 | 5 | 0 | 59.057 | 59.595 | 46.627 | 47.199 | 51.603 | 25.281 | 1.373 | 1 | 0 | 56.524 | 50.823 | 44.118 | 16.712 | 0 | 0 | 53.872 | 29.736 | [5 empty] | 0 | 11.858 | 3 | 6.1966 | 5.815 | 4.5978 | 4.2857 | 1.5292 | 24.6788
| 4:26 | 0 | 14.927 | 0 | 4 | 0 | 58.984 | 59.499 | 46.596 | 47.192 | 51.617 | 25.225 | 1.365 | 1 | 0 | 56.494 | 50.77 | 44.063 | 16.68 | 0 | 0 | 53.82 | 29.705 | [5 empty] | 0 | 11.792 | 4 | 6.1989 | 5.8172 | 4.5979 | 4.2857 | 1.5315 | 24.7052
| 4:27 | 0 | 14.983 | 0 | 5 | 0 | 58.833 | 59.461 | 46.671 | 47.222 | 51.166 | 25.281 | 1.399 | 1 | 0 | 56.501 | 50.777 | 44.094 | 16.737 | 0 | 0 | 53.895 | 29.736 | [5 empty] | 0 | 11.611 | 5 | 6.189 | 5.8078 | 4.5975 | 4.2857 | 1.522 | 24.5927
| 4:28 | 1 | 14.96 | 0 | 5 | 0 | 58.721 | 59.326 | 46.65 | 47.222 | 50.961 | 25.281 | 1.422 | 1 | 0 | 56.547 | 50.8 | 44.07 | 16.737 | 0 | 0 | 53.872 | 29.69 | [5 empty] | 14.96 | 11.499 | 6 | 6.1823 | 5.8014 | 4.5972 | 4.2857 | 1.5157 | 24.5163
| 4:29 | 0 | 14.96 | 0 | 5 | 0 | 58.833 | 59.306 | 46.603 | 47.199 | 51.143 | 25.328 | 1.448 | 1 | 0 | 56.501 | 50.777 | 44.07 | 16.737 | 0 | 0 | 53.895 | 29.665 | [5 empty] | 0 | 11.634 | 7 | 6.1747 | 5.7942 | 4.5969 | 4.2857 | 1.5085 | 24.4298
| 4:30 | 0 | 14.9 | 0 | 4 | 0 | 58.934 | 59.383 | 46.477 | 47.119 | 51.545 | 25.269 | 1.311 | 1 | 0 | 56.446 | 50.718 | 44.035 | 16.677 | 0 | 0 | 53.839 | 29.629 | [5 empty] | 0 | 11.815 | 8 | 6.2146 | 5.8321 | 4.5985 | 4.2857 | 1.5464 | 24.8832
| 4:31 | 0 | 14.9 | 0 | 5 | 0 | 59.002 | 59.495 | 46.454 | 47.005 | 51.706 | 25.244 | 1.337 | 1 | 0 | 56.423 | 50.742 | 44.013 | 16.677 | 0 | 0 | 53.816 | 29.607 | [5 empty] | 0 | 11.997 | 9 | 6.2071 | 5.8249 | 4.5982 | 4.2857 | 1.5392 | 24.7976
| 4:32 | 1 | 14.88 | 0 | 5 | 0 | 59.05 | 59.566 | 46.435 | 47.077 | 51.505 | 25.372 | 1.468 | 1 | 0 | 56.451 | 50.746 | 44.042 | 16.732 | 0 | 0 | 53.797 | 29.636 | [5 empty] | 14.88 | 11.973 | 10 | 6.1689 | 5.7887 | 4.5967 | 4.2857 | 1.5029 | 24.3632
| 4:33 | 0 | 14.905 | 1 | 4 | 0 | 59.096 | 59.566 | 46.482 | 47.033 | 51.619 | 25.347 | 1.394 | 1 | 0 | 56.451 | 50.725 | 44.063 | 16.682 | 0 | 0 | 53.82 | 29.636 | [5 empty] | 0 | 12.063 | 11 | 6.1905 | 5.8091 | 4.5976 | 4.2857 | 1.5234 | 24.6092
| 4:34 | 0 | 14.875 | 0 | 5 | 0 | 59.045 | 59.584 | 46.568 | 47.049 | 51.453 | 25.365 | 1.438 | 2 | 0 | 56.423 | 50.674 | 44.013 | 16.677 | 0 | 0 | 53.792 | 29.629 | [5 empty] | 0 | 11.996 | 12 | 6.1777 | 5.797 | 4.597 | 4.2857 | 1.5112 | 24.4631
| 4:35 | 1 | 14.9 | 0 | 5 | 1 | 59.023 | 59.561 | 46.659 | 47.119 | 51.407 | 25.389 | 1.337 | 1 | 0 | 56.423 | 50.674 | 44.013 | 16.677 | 0 | 0 | 53.792 | 29.653 | [5 empty] | 14.9 | 11.904 | 13 | 6.2071 | 5.8249 | 4.5982 | 4.2857 | 1.5392 | 24.7976
| 4:36 | 0 | 14.93 | 0 | 5 | 0 | 59.029 | 59.543 | 46.573 | 47.124 | 50.954 | 25.419 | 1.42 | 1 | 0 | 56.428 | 50.702 | 44.042 | 16.682 | 0 | 0 | 53.797 | 29.707 | [5 empty] | 0 | 11.905 | 0 | 6.1829 | 5.8019 | 4.5973 | 4.2857 | 1.5162 | 24.523
| 4:37 | 0 | 14.905 | 0 | 8 | 0 | 56.316 | 59.543 | 46.825 | 47.721 | 52.789 | 25.492 | 1.342 | 1 | 0 | 56.204 | 50.746 | 47.836 | 16.707 | 0 | 0 | 53.844 | 29.707 | [5 empty] | 0 | 8.595 | 1 | 6.2056 | 5.8235 | 8.8839 | 8.5714 | -2.7479 | -44.2808
| 4:38 | 1 | 14.905 | 0 | 15 | 0 | 63.176 | 59.23 | 47.262 | 53.454 | 59.746 | 25.419 | 1.394 | 1 | 0 | 61.09 | 50.746 | 53.017 | 16.682 | 0 | 0 | 53.82 | 30.092 | [5 empty] | 14.905 | 9.722 | 2 | 6.1905 | 5.8091 | 8.8833 | 8.5714 | -2.7623 | -44.6216
| 4:39 | 1 | 14.93 | 0 | 15 | 0 | 68.427 | 58.895 | 48.317 | 58.445 | 62.594 | 25.298 | 1.342 | 1 | 0 | 66.471 | 50.884 | 58.379 | 16.657 | 0 | 0 | 53.797 | 33.161 | [5 empty] | 14.93 | 9.982 | 3 | 6.2056 | 5.8235 | 8.8839 | 8.5714 | -2.7479 | -44.2808
| 4:40 | 0 | 14.93 | 1 | 15 | 0 | 70.645 | 58.603 | 49.738 | 61.451 | 63.356 | 25.323 | 1.494 | 0 | 0 | 69.261 | 51.367 | 61.225 | 16.707 | 0 | 0 | 53.773 | 36.167 | [5 empty] | 0 | 9.194 | 4 | 6.1613 | 5.7815 | 8.8821 | 8.5714 | -2.79 | -45.2818
| 4:41 | 1 | 14.952 | 0 | 14 | 0 | 71.459 | 58.356 | 50.954 | 62.996 | 63.646 | 25.274 | 1.468 | 1 | 0 | 70.294 | 52.032 | 62.706 | 16.682 | 0 | 0 | 53.82 | 38.423 | [5 empty] | 14.952 | 8.463 | 5 | 6.1689 | 5.7887 | 8.8824 | 8.5714 | -2.7828 | -45.1095
| 4:42 | 1 | 14.952 | 0 | 15 | 1 | 71.611 | 58.087 | 51.939 | 63.892 | 63.892 | 25.249 | 1.595 | 0 | 1 | 70.69 | 52.765 | 63.646 | 16.707 | 0 | 0 | 54.002 | 40.069 | [5 empty] | 14.952 | 7.719 | 6 | 6.1319 | 5.7535 | 8.8809 | 8.5714 | -2.8179 | -45.9549
| 4:43 | 0 | 14.952 | 0 | 15 | 0 | 71.569 | 57.84 | 52.651 | 64.566 | 63.984 | 25.227 | 1.443 | 0 | 0 | 70.777 | 53.43 | 64.342 | 16.732 | 0 | 0 | 54.278 | 41.339 | [5 empty] | 0 | 7.003 | 0 | 6.1762 | 5.7956 | 8.8827 | 8.5714 | -2.7759 | -44.9443
| 4:44 | 1 | 14.922 | 0 | 14 | 0 | 71.41 | 58.329 | 52.737 | 65.031 | 63.44 | 25.198 | 1.286 | 0 | 0 | 70.685 | 54.021 | 64.853 | 16.677 | 0 | 0 | 54.525 | 42.367 | [5 empty] | 14.922 | 6.379 | 1 | 6.2219 | 5.839 | 3.6465 | 3.3333 | 2.5057 | 40.2722
| 4:45 | 0 | 14.905 | 0 | 5 | 0 | 73.787 | 70.03 | 46.183 | 55.585 | 60.8 | 25.298 | 1.394 | 0 | 0 | 69.766 | 54.576 | 64.095 | 16.682 | 0 | 0 | 54.966 | 42.561 | [5 empty] | 0 | 18.202 | 2 | 6.1905 | 5.8091 | 3.6452 | 3.3333 | 2.4758 | 39.9939
| 4:46 | 0 | 14.905 | 0 | 5 | 0 | 56.339 | 69.283 | 43.805 | 45.955 | 34.593 | 25.394 | 1.342 | 1 | 0 | 67.987 | 55.013 | 60.978 | 16.657 | 0 | 0 | 55.242 | 42.183 | [5 empty] | 0 | 10.384 | 3 | 6.2056 | 5.8235 | 3.6458 | 3.3333 | 2.4902 | 40.1282
| 4:47 | 0 | 14.93 | 0 | 4 | 0 | 47.215 | 52.077 | 43.547 | 43.922 | 26.046 | 25.347 | 1.291 | 0 | 0 | 66.517 | 55.309 | 57.571 | 16.682 | 0 | 0 | 55.447 | 41.69 | [5 empty] | 0 | 3.293 | 4 | 6.2205 | 5.8377 | 3.6464 | 3.3333 | 2.5043 | 40.2594
| 4:48 | 0 | 14.93 | 1 | 5 | 0 | 44.97 | 46.55 | 44.876 | 44.487 | 23.876 | 25.298 | 1.291 | 0 | 0 | 65.419 | 55.494 | 54.99 | 16.634 | 0 | 0 | 55.699 | 41.198 | [5 empty] | 0 | 0.483 | 5 | 6.2205 | 5.8377 | 3.6464 | 3.3333 | 2.5043 | 40.2594
| 4:49 | 0 | 14.93 | 0 | 4 | 0 | 45.404 | 45.45 | 44.648 | 46.022 | 23.805 | 25.298 | 1.394 | 0 | 0 | 64.588 | 55.655 | 53.132 | 16.657 | 0 | 0 | 55.816 | 40.75 | [5 empty] | 0 | -0.618 | 6 | 6.1905 | 5.8091 | 3.6452 | 3.3333 | 2.4758 | 39.9939
| 4:50 | 0 | 14.907 | 0 | 5 | 0 | 45.934 | 46.391 | 42.162 | 44.111 | 18.118 | 25.227 | 1.345 | 0 | 0 | 63.961 | 55.746 | 51.78 | 16.659 | 0 | 0 | 55.953 | 40.258 | [5 empty] | 0 | 1.823 | 7 | 6.2047 | 5.8227 | 3.6458 | 3.3333 | 2.4894 | 40.1205
| 4:51 | 0 | 14.932 | 0 | 5 | 0 | 43.666 | 45.726 | 40.471 | 41.597 | 16.685 | 25.205 | 1.371 | 0 | 0 | 63.468 | 55.792 | 50.77 | 16.659 | 0 | 0 | 56.091 | 39.834 | [5 empty] | 0 | 2.069 | 8 | 6.1972 | 5.8155 | 3.6455 | 3.3333 | 2.4822 | 40.0534
| 4:52 | 0 | 14.932 | 0 | 5 | 0 | 41.456 | 43.15 | 39.672 | 40.188 | 15.056 | 25.227 | 1.422 | 0 | 0 | 63.11 | 55.907 | 49.99 | 16.685 | 0 | 0 | 56.204 | 39.435 | [5 empty] | 0 | 1.268 | 9 | 6.1823 | 5.8014 | 3.6449 | 3.3333 | 2.4681 | 39.9213
| 4:53 | 0 | 14.932 | 0 | 5 | 0 | 40.258 | 41.293 | 38.99 | 39.672 | 13.824 | 25.132 | 1.396 | 0 | 0 | 62.749 | 55.93 | 49.327 | 16.71 | 0 | 0 | 56.27 | 39.059 | [5 empty] | 0 | 0.586 | 10 | 6.1899 | 5.8086 | 3.6452 | 3.3333 | 2.4753 | 39.9887
| 4:54 | 0 | 14.907 | 0 | 5 | 0 | 39.6 | 40.471 | 38.05 | 38.732 | 12.858 | 25.083 | 1.448 | 0 | 0 | 62.436 | 55.977 | 48.706 | 16.71 | 0 | 0 | 56.362 | 38.732 | [5 empty] | 0 | 0.868 | 11 | 6.1747 | 5.7942 | 3.6445 | 3.3333 | 2.4609 | 39.8537
| 4:55 | 0 | 14.907 | 0 | 5 | 0 | 38.566 | 39.624 | 36.993 | 37.72 | 12.464 | 24.987 | 1.448 | 0 | 0 | 62.121 | 55.953 | 48.272 | 16.71 | 0 | 0 | 56.405 | 38.425 | [5 empty] | 0 | 0.846 | 12 | 6.1747 | 5.7942 | 3.6445 | 3.3333 | 2.4609 | 39.8537
| 4:56 | 0 | 14.907 | 0 | 5 | 0 | 47.95 | 39.554 | 36.335 | 36.71 | 36.804 | 24.916 | 1.448 | 0 | 0 | 61.921 | 55.977 | 47.95 | 16.659 | 0 | 0 | 56.494 | 38.095 | [5 empty] | 0 | 11.24 | 13 | 6.1747 | 5.7942 | 3.6445 | 3.3333 | 2.4609 | 39.8537
| 4:57 | 1 | 14.875 | 0 | 5 | 0 | 52.849 | 51.267 | 35.691 | 36.091 | 37.643 | 24.764 | 1.438 | 0 | 0 | 61.667 | 55.946 | 47.691 | 16.652 | 0 | 0 | 56.51 | 37.806 | [5 empty] | 14.875 | 16.758 | 14 | 6.1777 | 5.797 | 3.6447 | 3.3333 | 2.4636 | 39.8797
| 4:58 | 0 | 14.907 | 0 | 5 | 0 | 54.301 | 54.049 | 35.395 | 35.536 | 37.957 | 24.673 | 1.422 | 1 | 0 | 61.494 | 55.998 | 47.493 | 16.685 | 0 | 0 | 56.608 | 37.557 | [5 empty] | 0 | 18.765 | 15 | 6.1823 | 5.8014 | 3.6449 | 3.3333 | 2.4681 | 39.9213
| 4:59 | 0 | 14.907 | 1 | 5 | 0 | 54.852 | 54.943 | 37.11 | 35.981 | 38.614 | 24.577 | 1.345 | 2 | 0 | 61.336 | 55.998 | 47.376 | 16.659 | 0 | 0 | 56.585 | 37.344 | [5 empty] | 0 | 18.871 | 16 | 6.2047 | 5.8227 | 3.6458 | 3.3333 | 2.4894 | 40.1205
| 5:00 | 1 | 14.907 | 0 | 5 | 1 | 55.242 | 55.403 | 39.459 | 38.801 | 41.08 | 24.506 | 1.345 | 2 | 0 | 61.247 | 55.998 | 47.194 | 16.685 | 0 | 0 | 56.608 | 37.11 | [5 empty] | 14.907 | 16.441 | 17 | 6.2047 | 5.8227 | 3.6458 | 3.3333 | 2.4894 | 40.1205
| 5:01 | 0 | 14.907 | 0 | 5 | 0 | 56.227 | 56.181 | 40.846 | 40.894 | 42.633 | 24.482 | 1.296 | 1 | 0 | 61.113 | 56.021 | 47.194 | 16.685 | 0 | 0 | 56.585 | 36.875 | [5 empty] | 0 | 15.333 | 0 | 6.219 | 5.8363 | 3.6463 | 3.3333 | 2.5029 | 40.2465
| 5:02 | 1 | 14.965 | 0 | 5 | 0 | 56.503 | 56.839 | 41.934 | 42.076 | 43.838 | 24.465 | 1.481 | 2 | 0 | 61.076 | 56.028 | 47.178 | 16.667 | 0 | 0 | 56.615 | 36.717 | [5 empty] | 14.965 | 14.427 | 1 | 6.1651 | 5.7851 | 5.7654 | 5.4545 | 0.33051 | 5.361
| 5:03 | 0 | 14.882 | 0 | 6 | 0 | 56.54 | 57.078 | 42.492 | 42.726 | 44.557 | 24.408 | 1.345 | 1 | 0 | 60.866 | 55.998 | 47.124 | 16.659 | 0 | 0 | 56.54 | 36.476 | [5 empty] | 0 | 13.814 | 2 | 6.2047 | 5.8227 | 5.767 | 5.4545 | 0.36816 | 5.9335
| 5:04 | 0 | 14.907 | 0 | 5 | 0 | 56.382 | 57.101 | 42.961 | 43.243 | 45.198 | 24.408 | 1.371 | 2 | 0 | 60.844 | 55.998 | 47.262 | 16.659 | 0 | 0 | 56.585 | 36.311 | [5 empty] | 0 | 13.139 | 3 | 6.1972 | 5.8155 | 5.7667 | 5.4545 | 0.36096 | 5.8246
| 5:05 | 1 | 14.907 | 0 | 5 | 0 | 56.362 | 56.966 | 43.243 | 43.642 | 45.796 | 24.457 | 1.396 | 1 | 0 | 60.732 | 55.998 | 47.285 | 16.659 | 0 | 0 | 56.629 | 36.098 | [5 empty] | 14.907 | 12.72 | 4 | 6.1899 | 5.8086 | 5.7664 | 5.4545 | 0.35404 | 5.7197
| 5:06 | 0 | 14.907 | 0 | 5 | 0 | 56.339 | 56.921 | 43.549 | 43.97 | 46.461 | 24.433 | 1.497 | 1 | 0 | 60.62 | 55.998 | 47.332 | 16.659 | 0 | 0 | 56.608 | 35.957 | [5 empty] | 0 | 12.369 | 5 | 6.1605 | 5.7806 | 5.7652 | 5.4545 | 0.32608 | 5.2932
| 5:07 | 0 | 14.907 | 0 | 5 | 0 | 56.362 | 56.875 | 43.69 | 44.135 | 46.851 | 24.482 | 1.448 | 2 | 0 | 60.508 | 55.977 | 47.332 | 16.659 | 0 | 0 | 56.517 | 35.794 | [5 empty] | 0 | 12.227 | 6 | 6.1747 | 5.7942 | 5.7658 | 5.4545 | 0.33965 | 5.5006
| 5:08 | 0 | 14.965 | 1 | 5 | 0 | 56.211 | 56.75 | 43.697 | 44.19 | 46.743 | 24.514 | 1.53 | 1 | 0 | 60.449 | 56.028 | 47.385 | 16.667 | 0 | 0 | 56.547 | 35.66 | [5 empty] | 0 | 12.021 | 7 | 6.1509 | 5.7715 | 5.7648 | 5.4545 | 0.31695 | 5.1529
| 5:09 | 1 | 14.907 | 0 | 5 | 0 | 55.953 | 56.652 | 43.712 | 44.207 | 46.986 | 24.531 | 1.471 | 1 | 0 | 60.328 | 55.998 | 47.423 | 16.612 | 0 | 0 | 56.585 | 35.488 | [5 empty] | 14.907 | 11.746 | 8 | 6.168 | 5.7878 | 5.7655 | 5.4545 | 0.33328 | 5.4034
| 5:10 | 0 | 14.965 | 0 | 5 | 0 | 56.012 | 56.553 | 43.819 | 44.267 | 46.977 | 24.636 | 1.657 | 1 | 0 | 60.298 | 56.058 | 47.481 | 16.695 | 0 | 0 | 56.711 | 35.428 | [5 empty] | 0 | 11.745 | 9 | 6.1139 | 5.7363 | 5.7633 | 5.4545 | 0.2818 | 4.6091
| 5:11 | 0 | 14.99 | 0 | 5 | 1 | 55.897 | 56.508 | 43.726 | 44.243 | 47.528 | 24.612 | 1.631 | 1 | 0 | 60.186 | 56.012 | 47.504 | 16.67 | 0 | 0 | 56.599 | 35.263 | [5 empty] | 0 | 11.654 | 10 | 6.1215 | 5.7435 | 5.7636 | 5.4545 | 0.28899 | 4.721
| 5:12 | 1 | 14.935 | 0 | 5 | 0 | 55.825 | 56.437 | 43.626 | 44.19 | 47.752 | 24.607 | 1.499 | 2 | 0 | 60.136 | 56.03 | 47.5 | 16.664 | 0 | 0 | 56.572 | 35.165 | [5 empty] | 14.935 | 11.635 | 0 | 6.1599 | 5.7801 | 5.7652 | 5.4545 | 0.32553 | 5.2847
| 5:13 | 0 | 14.965 | 0 | 6 | 0 | 55.944 | 56.46 | 43.508 | 44.121 | 48.004 | 24.607 | 1.525 | 1 | 0 | 60.024 | 56.03 | 47.453 | 16.664 | 0 | 0 | 56.594 | 35.024 | [5 empty] | 0 | 11.823 | 1 | 6.1523 | 5.7729 | 4.9257 | 4.6154 | 1.1575 | 18.814
| 5:14 | 0 | 14.96 | 0 | 5 | 0 | 55.963 | 56.503 | 43.484 | 44.073 | 48.118 | 24.607 | 1.6 | 1 | 0 | 59.979 | 56.007 | 47.523 | 16.664 | 0 | 0 | 56.594 | 34.931 | [5 empty] | 0 | 11.89 | 2 | 6.1305 | 5.7521 | 4.9248 | 4.6154 | 1.1367 | 18.5424
| 5:15 | 0 | 14.935 | 0 | 5 | 0 | 55.916 | 56.48 | 43.556 | 44.073 | 48.165 | 24.656 | 1.548 | 1 | 0 | 59.913 | 55.984 | 47.476 | 16.664 | 0 | 0 | 56.572 | 34.835 | [5 empty] | 0 | 11.843 | 3 | 6.1456 | 5.7665 | 4.9254 | 4.6154 | 1.1511 | 18.7309
| 5:16 | 1 | 14.985 | 0 | 5 | 0 | 56.03 | 56.572 | 43.673 | 44.142 | 48.303 | 24.607 | 1.626 | 2 | 0 | 59.867 | 56.007 | 47.476 | 16.664 | 0 | 0 | 56.594 | 34.742 | [5 empty] | 14.985 | 11.888 | 4 | 6.1229 | 5.7449 | 4.9245 | 4.6154 | 1.1295 | 18.4477
| 5:17 | 0 | 14.935 | 1 | 5 | 0 | 55.893 | 56.46 | 43.697 | 44.121 | 48.303 | 24.607 | 1.574 | 1 | 0 | 59.778 | 56.007 | 47.453 | 16.69 | 0 | 0 | 56.572 | 34.648 | [5 empty] | 0 | 11.772 | 5 | 6.1381 | 5.7593 | 4.9251 | 4.6154 | 1.1439 | 18.6367
| 5:18 | 0 | 14.96 | 0 | 5 | 0 | 55.825 | 56.391 | 43.815 | 44.214 | 48.347 | 24.656 | 1.651 | 1 | 0 | 59.778 | 56.007 | 47.5 | 16.712 | 0 | 0 | 56.594 | 34.601 | [5 empty] | 0 | 11.611 | 6 | 6.1156 | 5.738 | 4.9242 | 4.6154 | 1.1226 | 18.3566
| 5:19 | 0 | 14.96 | 0 | 5 | 0 | 55.664 | 56.302 | 43.719 | 44.259 | 48.142 | 24.631 | 1.574 | 1 | 0 | 59.709 | 56.007 | 47.409 | 16.639 | 0 | 0 | 56.526 | 34.459 | [5 empty] | 0 | 11.405 | 7 | 6.1381 | 5.7593 | 4.9251 | 4.6154 | 1.1439 | 18.6367
| 5:20 | 1 | 14.935 | 0 | 6 | 0 | 55.594 | 56.257 | 43.791 | 44.307 | 48.394 | 24.631 | 1.651 | 2 | 0 | 59.689 | 55.984 | 47.476 | 16.69 | 0 | 0 | 56.526 | 34.366 | [5 empty] | 14.935 | 11.287 | 8 | 6.1156 | 5.738 | 4.9242 | 4.6154 | 1.1226 | 18.3566
| 5:21 | 0 | 14.935 | 0 | 5 | 0 | 55.435 | 56.077 | 43.767 | 44.355 | 48.83 | 24.656 | 1.548 | 1 | 0 | 59.643 | 55.963 | 47.523 | 16.712 | 0 | 0 | 56.503 | 34.294 | [5 empty] | 0 | 11.08 | 9 | 6.1456 | 5.7665 | 4.9254 | 4.6154 | 1.1511 | 18.7309
| 5:22 | 0 | 14.935 | 0 | 5 | 0 | 55.435 | 56.054 | 43.767 | 44.401 | 48.464 | 24.678 | 1.548 | 1 | 0 | 59.598 | 55.939 | 47.5 | 16.69 | 0 | 0 | 56.48 | 34.225 | [5 empty] | 0 | 11.034 | 10 | 6.1456 | 5.7665 | 4.9254 | 4.6154 | 1.1511 | 18.7309
| 5:23 | 1 | 14.99 | 0 | 5 | 0 | 55.44 | 56.058 | 43.795 | 44.429 | 48.492 | 24.756 | 1.579 | 1 | 0 | 59.602 | 55.967 | 47.574 | 16.72 | 0 | 0 | 56.531 | 34.182 | [5 empty] | 14.99 | 11.011 | 11 | 6.1366 | 5.7579 | 4.9251 | 4.6154 | 1.1425 | 18.6186
| 5:24 | 0 | 14.96 | 0 | 5 | 1 | 55.435 | 56.054 | 43.838 | 44.401 | 48.165 | 24.656 | 1.525 | 2 | 0 | 59.575 | 55.963 | 47.5 | 16.712 | 0 | 0 | 56.503 | 34.06 | [5 empty] | 0 | 11.034 | 12 | 6.1523 | 5.7729 | 4.9257 | 4.6154 | 1.1575 | 18.814
| 5:25 | 0 | 14.96 | 0 | 5 | 0 | 55.526 | 56.077 | 44.001 | 44.448 | 48.76 | 24.703 | 1.548 | 1 | 0 | 59.509 | 55.963 | 47.5 | 16.69 | 0 | 0 | 56.48 | 33.991 | [5 empty] | 0 | 11.078 | 0 | 6.1456 | 5.7665 | 4.9254 | 4.6154 | 1.1511 | 18.7309
| 5:26 | 0 | 14.99 | 0 | 6 | 0 | 55.44 | 56.058 | 43.913 | 44.477 | 48.583 | 24.685 | 1.708 | 1 | 0 | 59.536 | 55.967 | 47.504 | 16.742 | 0 | 0 | 56.487 | 33.924 | [5 empty] | 0 | 10.963 | 1 | 6.099 | 5.7222 | 4.5939 | 4.2857 | 1.4365 | 23.5531
| 5:27 | 1 | 14.96 | 1 | 5 | 0 | 55.389 | 55.963 | 43.932 | 44.448 | 48.737 | 24.607 | 1.803 | 2 | 0 | 59.486 | 55.916 | 47.5 | 16.664 | 0 | 0 | 56.46 | 33.778 | [5 empty] | 14.96 | 10.941 | 2 | 6.0714 | 5.6959 | 4.5927 | 4.2857 | 1.4102 | 23.2273
| 5:28 | 0 | 14.935 | 0 | 5 | 0 | 55.526 | 55.984 | 44.025 | 44.496 | 48.485 | 24.607 | 1.752 | 1 | 0 | 59.463 | 55.939 | 47.5 | 16.712 | 0 | 0 | 56.48 | 33.778 | [5 empty] | 0 | 11.03 | 3 | 6.0862 | 5.71 | 4.5933 | 4.2857 | 1.4243 | 23.4026
| 5:29 | 0 | 14.96 | 0 | 5 | 0 | 55.617 | 56.121 | 44.025 | 44.54 | 48.669 | 24.631 | 1.548 | 1 | 0 | 59.463 | 55.939 | 47.523 | 16.712 | 0 | 0 | 56.437 | 33.684 | [5 empty] | 0 | 11.077 | 4 | 6.1456 | 5.7665 | 4.5957 | 4.2857 | 1.4808 | 24.0952
| 5:30 | 0 | 14.945 | 0 | 5 | 0 | 55.694 | 56.177 | 44.035 | 44.55 | 48.884 | 24.592 | 1.61 | 1 | 0 | 59.426 | 55.879 | 47.532 | 16.675 | 0 | 0 | 56.334 | 33.622 | [5 empty] | 0 | 11.144 | 5 | 6.1276 | 5.7494 | 4.595 | 4.2857 | 1.4636 | 23.8861
| 5:31 | 1 | 14.945 | 0 | 5 | 0 | 55.855 | 56.312 | 44.082 | 44.596 | 49.159 | 24.641 | 1.61 | 2 | 0 | 59.426 | 55.879 | 47.532 | 16.675 | 0 | 0 | 56.312 | 33.598 | [5 empty] | 14.945 | 11.259 | 6 | 6.1276 | 5.7494 | 4.595 | 4.2857 | 1.4636 | 23.8861
| 5:32 | 0 | 14.975 | 0 | 5 | 0 | 55.953 | 56.474 | 44.135 | 44.692 | 49.005 | 24.671 | 1.59 | 1 | 0 | 59.433 | 55.907 | 47.56 | 16.705 | 0 | 0 | 56.382 | 33.605 | [5 empty] | 0 | 11.261 | 7 | 6.1334 | 5.7549 | 4.5953 | 4.2857 | 1.4692 | 23.9537
| 5:33 | 0 | 14.92 | 0 | 5 | 0 | 55.925 | 56.467 | 44.317 | 44.757 | 49.068 | 24.712 | 1.762 | 1 | 0 | 59.383 | 55.879 | 47.509 | 16.697 | 0 | 0 | 56.378 | 33.505 | [5 empty] | 0 | 11.168 | 8 | 6.0833 | 5.7073 | 4.5932 | 4.2857 | 1.4216 | 23.3683
| 5:34 | 0 | 14.945 | 0 | 5 | 0 | 55.949 | 56.49 | 44.386 | 44.848 | 49.25 | 24.688 | 1.662 | 1 | 0 | 59.337 | 55.855 | 47.509 | 16.675 | 0 | 0 | 56.401 | 33.46 | [5 empty] | 0 | 11.101 | 9 | 6.1124 | 5.735 | 4.5944 | 4.2857 | 1.4492 | 23.7098
| 5:35 | 1 | 14.95 | 0 | 5 | 0 | 56.091 | 56.608 | 44.463 | 44.967 | 48.66 | 24.693 | 1.693 | 1 | 0 | 59.388 | 55.883 | 47.581 | 16.705 | 0 | 0 | 56.428 | 33.44 | [5 empty] | 14.95 | 11.124 | 10 | 6.1034 | 5.7264 | 4.594 | 4.2857 | 1.4407 | 23.6043
| 5:36 | 0 | 14.975 | 1 | 5 | 0 | 56.181 | 56.674 | 44.533 | 45.037 | 48.636 | 24.717 | 1.615 | 2 | 0 | 59.365 | 55.883 | 47.56 | 16.705 | 0 | 0 | 56.451 | 33.369 | [5 empty] | 0 | 11.144 | 11 | 6.1261 | 5.748 | 4.595 | 4.2857 | 1.4623 | 23.8692
| 5:37 | 0 | 14.945 | 0 | 5 | 0 | 56.2 | 56.67 | 44.482 | 45.077 | 48.608 | 24.761 | 1.711 | 1 | 0 | 59.337 | 55.879 | 47.532 | 16.722 | 0 | 0 | 56.378 | 33.271 | [5 empty] | 0 | 11.123 | 12 | 6.0982 | 5.7214 | 4.5938 | 4.2857 | 1.4357 | 23.5429
| 5:38 | 0 | 14.945 | 0 | 5 | 1 | 56.312 | 56.804 | 44.596 | 45.1 | 48.86 | 24.737 | 1.711 | 1 | 0 | 59.294 | 55.855 | 47.486 | 16.697 | 0 | 0 | 56.446 | 33.177 | [5 empty] | 0 | 11.212 | 13 | 6.0982 | 5.7214 | 4.5938 | 4.2857 | 1.4357 | 23.5429
| 5:39 | 1 | 14.945 | 0 | 5 | 0 | 56.423 | 57.005 | 44.687 | 45.191 | 49.068 | 24.808 | 1.685 | 1 | 0 | 59.271 | 55.855 | 47.532 | 16.675 | 0 | 0 | 56.467 | 33.177 | [5 empty] | 14.945 | 11.232 | 0 | 6.1057 | 5.7286 | 4.5941 | 4.2857 | 1.4429 | 23.6315
| 5:40 | 0 | 14.95 | 0 | 5 | 0 | 56.517 | 57.055 | 44.83 | 45.243 | 49.049 | 24.791 | 1.641 | 2 | 0 | 59.299 | 55.883 | 47.537 | 16.68 | 0 | 0 | 56.474 | 33.134 | [5 empty] | 0 | 11.274 | 1 | 6.1185 | 5.7408 | 4.9243 | 4.6154 | 1.1254 | 18.3931
| 5:41 | 0 | 14.975 | 0 | 5 | 0 | 56.585 | 57.101 | 44.853 | 45.289 | 49.096 | 24.766 | 1.564 | 1 | 0 | 59.299 | 55.86 | 47.581 | 16.705 | 0 | 0 | 56.474 | 33.086 | [5 empty] | 0 | 11.296 | 2 | 6.141 | 5.7621 | 4.9252 | 4.6154 | 1.1467 | 18.673
| 5:42 | 1 | 15 | 0 | 5 | 0 | 56.629 | 57.213 | 44.9 | 45.427 | 48.774 | 24.693 | 1.615 | 1 | 0 | 59.321 | 55.839 | 47.581 | 16.68 | 0 | 0 | 56.451 | 33.065 | [5 empty] | 15 | 11.202 | 3 | 6.1261 | 5.748 | 4.9246 | 4.6154 | 1.1326 | 18.4878
| 5:43 | 0 | 14.975 | 0 | 5 | 0 | 56.743 | 57.236 | 45.014 | 45.471 | 48.751 | 24.717 | 1.641 | 1 | 0 | 59.321 | 55.839 | 47.628 | 16.68 | 0 | 0 | 56.405 | 32.993 | [5 empty] | 0 | 11.272 | 4 | 6.1185 | 5.7408 | 4.9243 | 4.6154 | 1.1254 | 18.3931
| 5:44 | 0 | 14.975 | 0 | 5 | 0 | 56.697 | 57.279 | 44.923 | 45.495 | 49.005 | 24.717 | 1.541 | 2 | 0 | 59.299 | 55.839 | 47.56 | 16.68 | 0 | 0 | 56.382 | 32.969 | [5 empty] | 0 | 11.202 | 5 | 6.1477 | 5.7685 | 4.9255 | 4.6154 | 1.1531 | 18.7562
| 5:45 | 0 | 14.945 | 0 | 5 | 0 | 56.916 | 57.297 | 45.077 | 45.581 | 48.977 | 24.761 | 1.559 | 1 | 0 | 59.248 | 55.788 | 47.553 | 16.649 | 0 | 0 | 56.355 | 32.871 | [5 empty] | 0 | 11.335 | 6 | 6.1424 | 5.7635 | 4.9253 | 4.6154 | 1.1481 | 18.6911
| 5:46 | 1 | 14.95 | 1 | 5 | 0 | 57.101 | 57.571 | 45.105 | 45.632 | 49.049 | 24.791 | 1.615 | 1 | 0 | 59.276 | 55.839 | 47.605 | 16.705 | 0 | 0 | 56.405 | 32.876 | [5 empty] | 14.95 | 11.469 | 7 | 6.1261 | 5.748 | 4.9246 | 4.6154 | 1.1326 | 18.4878
| 5:47 | 0 | 14.97 | 0 | 5 | 0 | 57.005 | 57.612 | 45.054 | 45.628 | 49.687 | 24.783 | 1.559 | 1 | 0 | 59.248 | 55.811 | 47.577 | 16.697 | 0 | 0 | 56.334 | 32.823 | [5 empty] | 0 | 11.377 | 8 | 6.1424 | 5.7635 | 4.9253 | 4.6154 | 1.1481 | 18.6911
| 5:48 | 0 | 14.945 | 0 | 5 | 0 | 57.074 | 57.567 | 45.168 | 45.628 | 49.939 | 24.783 | 1.662 | 1 | 0 | 59.248 | 55.764 | 47.623 | 16.675 | 0 | 0 | 56.266 | 32.823 | [5 empty] | 0 | 11.446 | 9 | 6.1124 | 5.735 | 4.9241 | 4.6154 | 1.1196 | 18.3164
| 5:49 | 0 | 14.945 | 0 | 5 | 0 | 57.074 | 57.544 | 45.191 | 45.742 | 49.894 | 24.832 | 1.458 | 1 | 0 | 59.203 | 55.788 | 47.623 | 16.675 | 0 | 0 | 56.312 | 32.778 | [5 empty] | 0 | 11.332 | 10 | 6.1718 | 5.7914 | 4.9265 | 4.6154 | 1.176 | 19.055
| 5:50 | 1 | 15 | 0 | 5 | 0 | 57.165 | 57.704 | 45.243 | 45.838 | 49.759 | 24.911 | 1.569 | 2 | 0 | 59.251 | 55.813 | 47.672 | 16.73 | 0 | 0 | 56.337 | 32.807 | [5 empty] | 15 | 11.327 | 11 | 6.1395 | 5.7607 | 4.9252 | 4.6154 | 1.1453 | 18.6549
| 5:51 | 0 | 14.97 | 0 | 5 | 1 | 57.229 | 57.722 | 45.238 | 45.857 | 49.915 | 24.835 | 1.638 | 1 | 0 | 59.223 | 55.739 | 47.621 | 16.675 | 0 | 0 | 56.286 | 32.73 | [5 empty] | 0 | 11.372 | 12 | 6.1194 | 5.7416 | 4.9244 | 4.6154 | 1.1262 | 18.404
| 5:52 | 0 | 14.978 | 0 | 5 | 0 | 57.414 | 57.884 | 45.425 | 45.952 | 50.219 | 24.911 | 1.595 | 1 | 0 | 59.251 | 55.813 | 47.628 | 16.705 | 0 | 0 | 56.314 | 32.735 | [5 empty] | 0 | 11.462 | 0 | 6.1319 | 5.7535 | 4.9249 | 4.6154 | 1.1381 | 18.5605
| 5:53 | 0 | 14.952 | 0 | 5 | 0 | 57.414 | 57.927 | 45.31 | 46.022 | 50.333 | 24.886 | 1.595 | 1 | 0 | 59.251 | 55.767 | 47.672 | 16.682 | 0 | 0 | 56.291 | 32.711 | [5 empty] | 0 | 11.392 | 1 | 6.1319 | 5.7535 | 4.5952 | 4.2857 | 1.4678 | 23.9368
| 5:54 | 1 | 15 | 0 | 5 | 0 | 57.414 | 57.973 | 45.471 | 46.022 | 50.31 | 24.911 | 1.669 | 1 | 0 | 59.251 | 55.743 | 47.649 | 16.682 | 0 | 0 | 56.225 | 32.689 | [5 empty] | 15 | 11.392 | 2 | 6.1104 | 5.733 | 4.5943 | 4.2857 | 1.4473 | 23.686
| 5:55 | 0 | 14.947 | 0 | 4 | 0 | 57.519 | 57.968 | 45.534 | 46.018 | 50.581 | 24.857 | 1.587 | 2 | 0 | 59.223 | 55.715 | 47.668 | 16.652 | 0 | 0 | 56.197 | 32.613 | [5 empty] | 0 | 11.501 | 3 | 6.1343 | 5.7557 | 4.5953 | 4.2857 | 1.47 | 23.9638
| 5:56 | 0 | 14.978 | 1 | 5 | 0 | 57.726 | 58.219 | 45.656 | 46.137 | 50.401 | 24.886 | 1.747 | 1 | 0 | 59.251 | 55.743 | 47.672 | 16.682 | 0 | 0 | 56.248 | 32.641 | [5 empty] | 0 | 11.589 | 4 | 6.0877 | 5.7114 | 4.5934 | 4.2857 | 1.4257 | 23.4197
| 5:57 | 0 | 14.978 | 0 | 5 | 0 | 57.772 | 58.265 | 45.448 | 46.137 | 50.494 | 24.911 | 1.644 | 1 | 0 | 59.228 | 55.722 | 47.696 | 16.705 | 0 | 0 | 56.225 | 32.618 | [5 empty] | 0 | 11.635 | 5 | 6.1177 | 5.7399 | 4.5946 | 4.2857 | 1.4542 | 23.7709
| 5:58 | 1 | 14.947 | 0 | 5 | 0 | 57.788 | 58.281 | 45.672 | 46.2 | 50.305 | 24.835 | 1.638 | 1 | 0 | 59.201 | 55.694 | 47.668 | 16.675 | 0 | 0 | 56.241 | 32.565 | [5 empty] | 14.947 | 11.588 | 6 | 6.1194 | 5.7416 | 4.5947 | 4.2857 | 1.4559 | 23.7913
| 5:59 | 0 | 15 | 0 | 5 | 0 | 57.772 | 58.4 | 45.7 | 46.274 | 50.31 | 24.84 | 1.695 | 1 | 0 | 59.228 | 55.743 | 47.696 | 16.705 | 0 | 0 | 56.248 | 32.57 | [5 empty] | 0 | 11.498 | 7 | 6.1028 | 5.7258 | 4.594 | 4.2857 | 1.4401 | 23.5975
| 6:00 | 0 | 14.978 | 0 | 5 | 0 | 57.749 | 58.377 | 45.747 | 46.321 | 49.554 | 24.911 | 1.695 | 1 | 0 | 59.205 | 55.743 | 47.696 | 16.705 | 0 | 0 | 56.225 | 32.548 | [5 empty] | 0 | 11.428 | 8 | 6.1028 | 5.7258 | 4.594 | 4.2857 | 1.4401 | 23.5975
| 6:01 | 1 | 14.952 | 0 | 4 | 0 | 57.681 | 58.288 | 45.747 | 46.435 | 49.715 | 24.911 | 1.517 | 2 | 0 | 59.205 | 55.699 | 47.719 | 16.705 | 0 | 0 | 56.225 | 32.548 | [5 empty] | 14.952 | 11.246 | 9 | 6.1546 | 5.7751 | 4.5961 | 4.2857 | 1.4894 | 24.1993
| 6:02 | 0 | 14.978 | 0 | 5 | 0 | 57.637 | 58.331 | 45.861 | 46.459 | 49.873 | 24.911 | 1.721 | 1 | 0 | 59.205 | 55.699 | 47.719 | 16.682 | 0 | 0 | 56.202 | 32.548 | [5 empty] | 0 | 11.178 | 10 | 6.0952 | 5.7186 | 4.5937 | 4.2857 | 1.4329 | 23.5087
| 6:03 | 0 | 15 | 0 | 5 | 0 | 57.704 | 58.196 | 46.022 | 46.48 | 49.897 | 24.935 | 1.695 | 1 | 0 | 59.228 | 55.722 | 47.696 | 16.682 | 0 | 0 | 56.248 | 32.524 | [5 empty] | 0 | 11.224 | 11 | 6.1028 | 5.7258 | 4.594 | 4.2857 | 1.4401 | 23.5975
| 6:04 | 0 | 14.97 | 0 | 5 | 0 | 57.879 | 58.349 | 45.924 | 46.407 | 50.557 | 24.857 | 1.538 | 1 | 0 | 59.157 | 55.648 | 47.714 | 16.627 | 0 | 0 | 56.128 | 32.446 | [5 empty] | 0 | 11.472 | 12 | 6.1485 | 5.7693 | 4.5959 | 4.2857 | 1.4836 | 24.1288
| 6:05 | 1 | 14.978 | 1 | 5 | 1 | 58.018 | 58.511 | 46.022 | 46.459 | 50.424 | 24.886 | 1.595 | 1 | 0 | 59.185 | 55.629 | 47.696 | 16.682 | 0 | 0 | 56.179 | 32.451 | [5 empty] | 14.978 | 11.559 | 13 | 6.1319 | 5.7535 | 4.5952 | 4.2857 | 1.4678 | 23.9368
| 6:06 | 0 | 14.978 | 0 | 4 | 0 | 58.018 | 58.557 | 45.952 | 46.503 | 50.448 | 24.985 | 1.796 | 1 | 0 | 59.185 | 55.676 | 47.696 | 16.73 | 0 | 0 | 56.179 | 32.451 | [5 empty] | 0 | 11.515 | 0 | 6.0734 | 5.6979 | 4.5928 | 4.2857 | 1.4122 | 23.2514
| 6:07 | 0 | 14.952 | 0 | 5 | 0 | 58.041 | 58.646 | 45.952 | 46.526 | 50.746 | 24.911 | 1.747 | 1 | 0 | 59.162 | 55.652 | 47.672 | 16.705 | 0 | 0 | 56.179 | 32.429 | [5 empty] | 0 | 11.515 | 1 | 6.0877 | 5.7114 | 4.5934 | 4.2857 | 1.4257 | 23.4197
| 6:08 | 0 | 14.922 | 0 | 5 | 0 | 58.08 | 58.664 | 45.994 | 46.545 | 50.373 | 24.882 | 1.638 | 2 | 0 | 59.157 | 55.624 | 47.668 | 16.652 | 0 | 0 | 56.175 | 32.399 | [5 empty] | 0 | 11.535 | 2 | 6.1194 | 5.7416 | 4.5947 | 4.2857 | 1.4559 | 23.7913
| 6:09 | 1 | 14.952 | 0 | 5 | 0 | 58.107 | 58.646 | 46.183 | 46.594 | 50.38 | 24.985 | 1.618 | 1 | 0 | 59.162 | 55.652 | 47.738 | 16.652 | 0 | 0 | 56.175 | 32.375 | [5 empty] | 14.952 | 11.513 | 3 | 6.1252 | 5.7471 | 4.5949 | 4.2857 | 1.4614 | 23.859
| 6:10 | 0 | 14.963 | 0 | 5 | 0 | 58.183 | 58.721 | 46.053 | 46.58 | 49.997 | 25.041 | 1.602 | 1 | 0 | 59.148 | 55.594 | 47.752 | 16.642 | 0 | 0 | 56.188 | 32.365 | [5 empty] | 0 | 11.603 | 4 | 6.1299 | 5.7516 | 4.5951 | 4.2857 | 1.4659 | 23.9132
| 6:11 | 0 | 14.963 | 0 | 4 | 0 | 58.409 | 58.856 | 46.053 | 46.603 | 50.639 | 25.065 | 1.602 | 1 | 0 | 59.171 | 55.638 | 47.682 | 16.69 | 0 | 0 | 56.165 | 32.341 | [5 empty] | 0 | 11.806 | 5 | 6.1299 | 5.7516 | 4.5951 | 4.2857 | 1.4659 | 23.9132
| 6:12 | 0 | 14.963 | 0 | 5 | 0 | 58.386 | 58.968 | 46.076 | 46.603 | 50.984 | 25.016 | 1.705 | 1 | 0 | 59.148 | 55.594 | 47.728 | 16.667 | 0 | 0 | 56.119 | 32.316 | [5 empty] | 0 | 11.783 | 6 | 6.0999 | 5.7231 | 4.5939 | 4.2857 | 1.4373 | 23.5633
| 6:13 | 1 | 14.985 | 0 | 5 | 0 | 58.475 | 58.991 | 46.123 | 46.65 | 51.008 | 25.09 | 1.602 | 1 | 0 | 59.148 | 55.594 | 47.752 | 16.69 | 0 | 0 | 56.098 | 32.269 | [5 empty] | 14.985 | 11.825 | 7 | 6.1299 | 5.7516 | 4.5951 | 4.2857 | 1.4659 | 23.9132
| 6:14 | 0 | 14.963 | 0 | 5 | 0 | 58.475 | 58.991 | 46.169 | 46.673 | 51.283 | 25.114 | 1.754 | 2 | 0 | 59.148 | 55.594 | 47.728 | 16.69 | 0 | 0 | 56.075 | 32.269 | [5 empty] | 0 | 11.802 | 8 | 6.0856 | 5.7095 | 4.5933 | 4.2857 | 1.4238 | 23.3957
| 6:15 | 0 | 14.963 | 1 | 4 | 0 | 58.452 | 59.102 | 46.146 | 46.741 | 50.984 | 25.139 | 1.68 | 1 | 0 | 59.148 | 55.638 | 47.752 | 16.715 | 0 | 0 | 56.051 | 32.245 | [5 empty] | 0 | 11.711 | 9 | 6.1072 | 5.73 | 4.5942 | 4.2857 | 1.4443 | 23.6486
| 6:16 | 0 | 14.937 | 0 | 5 | 0 | 58.452 | 59.013 | 46.26 | 46.741 | 50.823 | 25.114 | 1.731 | 1 | 0 | 59.148 | 55.571 | 47.728 | 16.69 | 0 | 0 | 56.098 | 32.22 | [5 empty] | 0 | 11.711 | 10 | 6.0923 | 5.7159 | 4.5936 | 4.2857 | 1.4301 | 23.4745
| 6:17 | 1 | 14.985 | 0 | 5 | 0 | 58.34 | 59.059 | 46.237 | 46.764 | 50.249 | 25.21 | 1.832 | 1 | 0 | 59.148 | 55.615 | 47.752 | 16.69 | 0 | 0 | 56.098 | 32.245 | [5 empty] | 14.985 | 11.576 | 11 | 6.0629 | 5.6879 | 4.5924 | 4.2857 | 1.4022 | 23.1273
| 6:18 | 0 | 14.985 | 0 | 5 | 0 | 58.251 | 58.698 | 46.214 | 46.811 | 50.366 | 25.259 | 1.628 | 1 | 0 | 59.148 | 55.594 | 47.752 | 16.69 | 0 | 0 | 56.098 | 32.22 | [5 empty] | 0 | 11.44 | 12 | 6.1223 | 5.7444 | 4.5948 | 4.2857 | 1.4587 | 23.8252
| 6:19 | 0 | 14.963 | 0 | 5 | 1 | 58.452 | 58.81 | 46.237 | 46.835 | 50.777 | 25.259 | 1.68 | 1 | 0 | 59.148 | 55.594 | 47.728 | 16.69 | 0 | 0 | 56.119 | 32.196 | [5 empty] | 0 | 11.617 | 13 | 6.1072 | 5.73 | 4.5942 | 4.2857 | 1.4443 | 23.6486
| 6:20 | 0 | 14.963 | 0 | 4 | 0 | 58.386 | 59.036 | 46.375 | 46.811 | 50.571 | 25.235 | 1.654 | 1 | 0 | 59.125 | 55.571 | 47.773 | 16.642 | 0 | 0 | 56.119 | 32.171 | [5 empty] | 0 | 11.575 | 0 | 6.1148 | 5.7372 | 4.5945 | 4.2857 | 1.4515 | 23.737
| 6:21 | 1 | 14.985 | 0 | 5 | 0 | 58.409 | 58.945 | 46.328 | 46.764 | 50.548 | 25.235 | 1.806 | 2 | 0 | 59.102 | 55.571 | 47.752 | 16.617 | 0 | 0 | 56.075 | 32.147 | [5 empty] | 14.985 | 11.645 | 1 | 6.0705 | 5.6951 | 4.5927 | 4.2857 | 1.4094 | 23.217
| 6:22 | 0 | 15.015 | 0 | 5 | 0 | 58.457 | 59.041 | 46.288 | 46.769 | 50.553 | 25.215 | 1.762 | 1 | 0 | 59.175 | 55.622 | 47.801 | 16.72 | 0 | 0 | 56.079 | 32.201 | [5 empty] | 0 | 11.688 | 2 | 6.0833 | 5.7073 | 4.5932 | 4.2857 | 1.4216 | 23.3683
| 6:23 | 0 | 14.963 | 0 | 5 | 0 | 58.475 | 59.013 | 45.985 | 46.718 | 50.618 | 25.186 | 1.68 | 1 | 0 | 59.102 | 55.547 | 47.773 | 16.667 | 0 | 0 | 56.028 | 32.171 | [5 empty] | 0 | 11.757 | 3 | 6.1072 | 5.73 | 4.5942 | 4.2857 | 1.4443 | 23.6486
| 6:24 | 1 | 14.963 | 0 | 4 | 0 | 58.452 | 59.036 | 46.169 | 46.718 | 50.8 | 25.186 | 1.806 | 1 | 0 | 59.102 | 55.547 | 47.728 | 16.667 | 0 | 0 | 56.005 | 32.196 | [5 empty] | 14.963 | 11.734 | 4 | 6.0705 | 5.6951 | 4.5927 | 4.2857 | 1.4094 | 23.217
| 6:25 | 0 | 14.937 | 1 | 5 | 0 | 58.543 | 59.036 | 46.146 | 46.718 | 50.914 | 25.09 | 1.705 | 1 | 0 | 59.102 | 55.524 | 47.752 | 16.69 | 0 | 0 | 55.937 | 32.196 | [5 empty] | 0 | 11.825 | 5 | 6.0999 | 5.7231 | 4.5939 | 4.2857 | 1.4373 | 23.5633
| 6:26 | 0 | 14.937 | 0 | 5 | 0 | 58.475 | 59.059 | 46.123 | 46.697 | 51.008 | 25.139 | 1.754 | 1 | 0 | 59.102 | 55.501 | 47.796 | 16.642 | 0 | 0 | 55.96 | 32.22 | [5 empty] | 0 | 11.778 | 6 | 6.0856 | 5.7095 | 4.5933 | 4.2857 | 1.4238 | 23.3957
| 6:27 | 0 | 14.963 | 0 | 5 | 0 | 58.475 | 59.036 | 46.053 | 46.718 | 50.571 | 25.235 | 1.68 | 1 | 0 | 59.08 | 55.501 | 47.728 | 16.667 | 0 | 0 | 55.937 | 32.171 | [5 empty] | 0 | 11.757 | 7 | 6.1072 | 5.73 | 4.5942 | 4.2857 | 1.4443 | 23.6486
| 6:28 | 1 | 14.963 | 0 | 4 | 0 | 58.475 | 59.059 | 46.053 | 46.741 | 51.075 | 25.139 | 1.654 | 2 | 0 | 59.08 | 55.477 | 47.773 | 16.642 | 0 | 0 | 55.937 | 32.147 | [5 empty] | 14.963 | 11.734 | 8 | 6.1148 | 5.7372 | 4.5945 | 4.2857 | 1.4515 | 23.737
| 6:29 | 0 | 14.963 | 0 | 5 | 0 | 58.52 | 59.036 | 46.146 | 46.697 | 51.008 | 25.186 | 1.705 | 1 | 0 | 59.013 | 55.433 | 47.705 | 16.642 | 0 | 0 | 55.96 | 32.125 | [5 empty] | 0 | 11.823 | 9 | 6.0999 | 5.7231 | 4.5939 | 4.2857 | 1.4373 | 23.5633
| 6:30 | 0 | 14.94 | 0 | 5 | 0 | 58.452 | 59.013 | 46.169 | 46.72 | 50.917 | 25.213 | 1.682 | 1 | 0 | 59.08 | 55.456 | 47.796 | 16.667 | 0 | 0 | 56.028 | 32.149 | [5 empty] | 0 | 11.732 | 10 | 6.1066 | 5.7294 | 4.5942 | 4.2857 | 1.4437 | 23.6418
| 6:31 | 0 | 14.94 | 0 | 5 | 0 | 58.475 | 59.013 | 46.123 | 46.788 | 50.641 | 25.284 | 1.682 | 1 | 0 | 59.08 | 55.48 | 47.752 | 16.692 | 0 | 0 | 56.007 | 32.149 | [5 empty] | 0 | 11.687 | 11 | 6.1066 | 5.7294 | 4.5942 | 4.2857 | 1.4437 | 23.6418
| 6:32 | 1 | 14.973 | 0 | 5 | 0 | 58.55 | 59.066 | 46.246 | 46.795 | 50.9 | 25.34 | 1.716 | 1 | 0 | 59.089 | 55.51 | 47.805 | 16.725 | 0 | 0 | 56.058 | 32.181 | [5 empty] | 14.973 | 11.755 | 12 | 6.0967 | 5.72 | 4.5938 | 4.2857 | 1.4343 | 23.5258
| 6:33 | 0 | 14.965 | 0 | 4 | 1 | 58.543 | 59.08 | 46.146 | 46.788 | 50.893 | 25.333 | 1.834 | 1 | 0 | 59.059 | 55.456 | 47.796 | 16.667 | 0 | 0 | 55.984 | 32.174 | [5 empty] | 0 | 11.755 | 13 | 6.0623 | 5.6873 | 4.5924 | 4.2857 | 1.4016 | 23.1204
| 6:34 | 0 | 14.94 | 0 | 5 | 0 | 58.587 | 59.08 | 46.099 | 46.764 | 50.8 | 25.259 | 1.734 | 2 | 0 | 59.036 | 55.456 | 47.796 | 16.667 | 0 | 0 | 56.007 | 32.149 | [5 empty] | 0 | 11.823 | 0 | 6.0915 | 5.715 | 4.5936 | 4.2857 | 1.4293 | 23.4642
| 6:35 | 0 | 14.965 | 1 | 5 | 0 | 58.564 | 59.102 | 46.055 | 46.743 | 50.893 | 25.164 | 1.76 | 1 | 0 | 59.059 | 55.433 | 47.796 | 16.667 | 0 | 0 | 55.984 | 32.1 | [5 empty] | 0 | 11.821 | 1 | 6.0839 | 5.7078 | 4.9229 | 4.6154 | 1.0924 | 17.9564
| 6:36 | 1 | 14.965 | 0 | 5 | 0 | 58.587 | 59.125 | 46.123 | 46.743 | 50.893 | 25.213 | 1.682 | 1 | 0 | 59.036 | 55.433 | 47.796 | 16.692 | 0 | 0 | 56.007 | 32.078 | [5 empty] | 14.965 | 11.844 | 2 | 6.1066 | 5.7294 | 4.9238 | 4.6154 | 1.114 | 18.2432
| 6:37 | 0 | 14.965 | 0 | 4 | 0 | 58.564 | 59.102 | 46.099 | 46.788 | 51.054 | 25.139 | 1.708 | 1 | 0 | 59.013 | 55.363 | 47.705 | 16.594 | 0 | 0 | 55.937 | 32.029 | [5 empty] | 0 | 11.776 | 3 | 6.099 | 5.7222 | 4.9235 | 4.6154 | 1.1068 | 18.1478
| 6:38 | 0 | 14.998 | 0 | 5 | 0 | 58.662 | 59.132 | 46.153 | 46.774 | 51.451 | 25.195 | 1.767 | 1 | 0 | 59.066 | 55.463 | 47.85 | 16.725 | 0 | 0 | 55.921 | 32.132 | [5 empty] | 0 | 11.888 | 4 | 6.0818 | 5.7059 | 4.9228 | 4.6154 | 1.0905 | 17.9306
| 6:39 | 0 | 14.94 | 0 | 5 | 0 | 58.609 | 59.171 | 46.193 | 46.811 | 51.397 | 25.139 | 1.657 | 1 | 0 | 59.036 | 55.433 | 47.775 | 16.667 | 0 | 0 | 55.869 | 32.054 | [5 empty] | 0 | 11.798 | 5 | 6.1139 | 5.7363 | 4.9241 | 4.6154 | 1.121 | 18.3346
| 6:40 | 1 | 14.998 | 0 | 4 | 0 | 58.662 | 59.178 | 46.267 | 46.842 | 51.451 | 25.146 | 1.767 | 1 | 0 | 59.066 | 55.463 | 47.826 | 16.725 | 0 | 0 | 55.9 | 32.061 | [5 empty] | 14.998 | 11.82 | 6 | 6.0818 | 5.7059 | 4.9228 | 4.6154 | 1.0905 | 17.9306
| 6:41 | 0 | 14.915 | 0 | 5 | 0 | 58.655 | 59.194 | 46.169 | 46.811 | 51.351 | 25.114 | 1.808 | 1 | 0 | 59.013 | 55.386 | 47.819 | 16.667 | 0 | 0 | 55.89 | 32.054 | [5 empty] | 0 | 11.844 | 7 | 6.0699 | 5.6945 | 4.9224 | 4.6154 | 1.0792 | 17.7789
| 6:42 | 0 | 14.94 | 0 | 5 | 0 | 58.587 | 59.171 | 46.237 | 46.788 | 51.283 | 25.114 | 1.834 | 2 | 0 | 59.013 | 55.41 | 47.819 | 16.692 | 0 | 0 | 55.96 | 32.029 | [5 empty] | 0 | 11.799 | 8 | 6.0623 | 5.6873 | 4.922 | 4.6154 | 1.072 | 17.6824
| 6:43 | 1 | 14.998 | 0 | 5 | 0 | 58.639 | 59.155 | 46.267 | 46.865 | 51.243 | 25.171 | 1.767 | 1 | 0 | 59.02 | 55.44 | 47.85 | 16.725 | 0 | 0 | 55.944 | 32.036 | [5 empty] | 14.998 | 11.774 | 9 | 6.0818 | 5.7059 | 4.9228 | 4.6154 | 1.0905 | 17.9306
| 6:44 | 0 | 14.973 | 0 | 4 | 0 | 58.708 | 59.244 | 46.314 | 46.888 | 51.381 | 25.1 | 1.868 | 1 | 0 | 59.043 | 55.393 | 47.826 | 16.7 | 0 | 0 | 55.944 | 32.036 | [5 empty] | 0 | 11.82 | 10 | 6.0524 | 5.6779 | 4.9216 | 4.6154 | 1.0626 | 17.5558
| 6:45 | 0 | 14.94 | 1 | 5 | 0 | 58.609 | 59.171 | 46.284 | 46.858 | 51.099 | 25.068 | 1.734 | 1 | 0 | 58.991 | 55.363 | 47.796 | 16.692 | 0 | 0 | 55.89 | 32.029 | [5 empty] | 0 | 11.751 | 11 | 6.0915 | 5.715 | 4.9232 | 4.6154 | 1.0996 | 18.0522
| 6:46 | 0 | 14.965 | 0 | 5 | 1 | 58.543 | 59.102 | 46.307 | 46.835 | 51.26 | 25.139 | 1.783 | 1 | 0 | 59.013 | 55.342 | 47.796 | 16.692 | 0 | 0 | 55.914 | 32.029 | [5 empty] | 0 | 11.708 | 12 | 6.0772 | 5.7015 | 4.9226 | 4.6154 | 1.0861 | 17.8714
| 6:47 | 1 | 14.965 | 0 | 5 | 0 | 58.587 | 59.102 | 46.307 | 46.835 | 51.075 | 25.139 | 1.783 | 1 | 0 | 59.013 | 55.363 | 47.775 | 16.667 | 0 | 0 | 55.914 | 32.005 | [5 empty] | 14.965 | 11.752 | 0 | 6.0772 | 5.7015 | 4.9226 | 4.6154 | 1.0861 | 17.8714
| 6:48 | 0 | 14.94 | 0 | 5 | 0 | 58.609 | 59.125 | 46.307 | 46.811 | 50.87 | 25.068 | 1.708 | 1 | 0 | 58.991 | 55.363 | 47.819 | 16.667 | 0 | 0 | 55.846 | 32.029 | [5 empty] | 0 | 11.798 | 1 | 6.099 | 5.7222 | 4.5939 | 4.2857 | 1.4365 | 23.5531
| 6:49 | 0 | 14.94 | 0 | 4 | 0 | 58.609 | 59.171 | 46.26 | 46.835 | 51.236 | 25.043 | 1.783 | 2 | 0 | 58.968 | 55.342 | 47.775 | 16.667 | 0 | 0 | 55.846 | 32.005 | [5 empty] | 0 | 11.774 | 2 | 6.0772 | 5.7015 | 4.593 | 4.2857 | 1.4158 | 23.2961
| 6:50 | 0 | 14.963 | 0 | 5 | 0 | 58.68 | 59.242 | 46.057 | 46.86 | 51.285 | 25.09 | 1.806 | 1 | 0 | 58.995 | 55.368 | 47.824 | 16.692 | 0 | 0 | 55.827 | 32.029 | [5 empty] | 0 | 11.82 | 3 | 6.0705 | 5.6951 | 4.5927 | 4.2857 | 1.4094 | 23.217
| 6:51 | 1 | 15.02 | 0 | 5 | 0 | 58.644 | 59.248 | 46.363 | 46.867 | 51.248 | 25.122 | 1.865 | 1 | 0 | 59.025 | 55.375 | 47.831 | 16.725 | 0 | 0 | 55.858 | 32.061 | [5 empty] | 15.02 | 11.777 | 4 | 6.0533 | 5.6788 | 4.592 | 4.2857 | 1.3931 | 23.0131
| 6:52 | 0 | 14.988 | 0 | 5 | 0 | 58.637 | 59.153 | 46.333 | 46.86 | 51.355 | 25.09 | 1.754 | 1 | 0 | 58.972 | 55.344 | 47.824 | 16.692 | 0 | 0 | 55.848 | 32.054 | [5 empty] | 0 | 11.777 | 5 | 6.0856 | 5.7095 | 4.5933 | 4.2857 | 1.4238 | 23.3957
| 6:53 | 0 | 14.988 | 0 | 4 | 0 | 58.637 | 59.153 | 46.263 | 46.884 | 51.285 | 25.068 | 1.855 | 1 | 0 | 58.995 | 55.344 | 47.824 | 16.715 | 0 | 0 | 55.848 | 32.005 | [5 empty] | 0 | 11.753 | 6 | 6.0562 | 5.6815 | 4.5921 | 4.2857 | 1.3958 | 23.0477
| 6:54 | 0 | 14.963 | 1 | 5 | 0 | 58.66 | 59.196 | 46.286 | 46.86 | 51.86 | 25.068 | 1.806 | 1 | 0 | 58.995 | 55.321 | 47.801 | 16.692 | 0 | 0 | 55.872 | 32.029 | [5 empty] | 0 | 11.8 | 7 | 6.0705 | 5.6951 | 4.5927 | 4.2857 | 1.4094 | 23.217
| 6:55 | 1 | 14.963 | 0 | 5 | 0 | 58.568 | 59.175 | 46.263 | 46.86 | 50.896 | 25.068 | 1.754 | 1 | 0 | 58.995 | 55.321 | 47.868 | 16.692 | 0 | 0 | 55.895 | 32.029 | [5 empty] | 14.963 | 11.708 | 8 | 6.0856 | 5.7095 | 4.5933 | 4.2857 | 1.4238 | 23.3957
| 6:56 | 0 | 14.963 | 0 | 5 | 0 | 58.568 | 59.107 | 46.218 | 46.86 | 51.4 | 25.139 | 1.703 | 1 | 0 | 58.95 | 55.344 | 47.801 | 16.74 | 0 | 0 | 55.872 | 31.983 | [5 empty] | 0 | 11.708 | 9 | 6.1005 | 5.7236 | 4.5939 | 4.2857 | 1.4379 | 23.5702
| 6:57 | 0 | 14.963 | 0 | 4 | 0 | 58.568 | 59.13 | 46.263 | 46.837 | 51.446 | 25.139 | 1.754 | 1 | 0 | 58.995 | 55.3 | 47.824 | 16.715 | 0 | 0 | 55.827 | 32.005 | [5 empty] | 0 | 11.731 | 10 | 6.0856 | 5.7095 | 4.5933 | 4.2857 | 1.4238 | 23.3957
| 6:58 | 0 | 14.963 | 0 | 5 | 0 | 58.637 | 59.153 | 46.286 | 46.86 | 51.514 | 25.139 | 1.78 | 2 | 0 | 58.95 | 55.3 | 47.845 | 16.692 | 0 | 0 | 55.804 | 32.029 | [5 empty] | 0 | 11.777 | 11 | 6.0781 | 5.7023 | 4.593 | 4.2857 | 1.4166 | 23.3065
| 6:59 | 1 | 14.963 | 0 | 5 | 0 | 58.568 | 59.153 | 46.148 | 46.86 | 51.675 | 25.114 | 1.754 | 1 | 0 | 58.929 | 55.321 | 47.777 | 16.765 | 0 | 0 | 55.804 | 32.054 | [5 empty] | 14.963 | 11.708 | 12 | 6.0856 | 5.7095 | 4.5933 | 4.2857 | 1.4238 | 23.3957
| 7:00 | 0 | 14.995 | 0 | 5 | 1 | 58.621 | 59.137 | 46.34 | 46.867 | 51.706 | 25.171 | 1.865 | 1 | 0 | 58.979 | 55.33 | 47.875 | 16.798 | 0 | 0 | 55.788 | 32.061 | [5 empty] | 0 | 11.754 | 13 | 6.0533 | 5.6788 | 4.592 | 4.2857 | 1.3931 | 23.0131
| 7:01 | 0 | 14.995 | 0 | 4 | 0 | 58.578 | 59.159 | 46.316 | 46.867 | 51.799 | 25.195 | 1.814 | 1 | 0 | 59.002 | 55.33 | 47.899 | 16.747 | 0 | 0 | 55.811 | 32.085 | [5 empty] | 0 | 11.711 | 0 | 6.0682 | 5.6929 | 4.5926 | 4.2857 | 1.4072 | 23.1894
| 7:02 | 1 | 14.963 | 0 | 5 | 0 | 58.591 | 59.107 | 46.263 | 46.837 | 52.021 | 25.139 | 1.754 | 1 | 0 | 58.95 | 55.277 | 47.868 | 16.715 | 0 | 0 | 55.734 | 32.054 | [5 empty] | 14.963 | 11.754 | 1 | 6.0856 | 5.7095 | 4.5933 | 4.2857 | 1.4238 | 23.3957
| 7:03 | 0 | 14.963 | 0 | 5 | 0 | 58.614 | 59.219 | 46.263 | 46.837 | 51.355 | 25.164 | 1.703 | 1 | 0 | 58.929 | 55.277 | 47.801 | 16.715 | 0 | 0 | 55.69 | 31.983 | [5 empty] | 0 | 11.777 | 2 | 6.1005 | 5.7236 | 4.5939 | 4.2857 | 1.4379 | 23.5702
| 7:04 | 0 | 14.937 | 1 | 5 | 0 | 58.525 | 59.107 | 46.172 | 46.746 | 51.561 | 25.09 | 1.577 | 1 | 0 | 58.929 | 55.277 | 47.824 | 16.715 | 0 | 0 | 55.713 | 31.983 | [5 empty] | 0 | 11.779 | 3 | 6.1372 | 5.7585 | 4.5954 | 4.2857 | 1.4728 | 23.9975
| 7:05 | 0 | 14.963 | 0 | 5 | 0 | 58.591 | 59.107 | 46.172 | 46.769 | 51.722 | 25.114 | 1.729 | 1 | 0 | 58.906 | 55.253 | 47.801 | 16.692 | 0 | 0 | 55.713 | 32.005 | [5 empty] | 0 | 11.822 | 4 | 6.0929 | 5.7164 | 4.5936 | 4.2857 | 1.4307 | 23.4813
| 7:06 | 1 | 14.97 | 0 | 4 | 0 | 58.621 | 59.205 | 46.34 | 46.844 | 51.545 | 25.146 | 1.839 | 2 | 0 | 58.936 | 55.26 | 47.854 | 16.747 | 0 | 0 | 55.764 | 32.014 | [5 empty] | 14.97 | 11.777 | 5 | 6.0609 | 5.686 | 4.5923 | 4.2857 | 1.4003 | 23.1031
| 7:07 | 0 | 14.937 | 0 | 5 | 0 | 58.525 | 59.153 | 46.148 | 46.79 | 51.652 | 25.139 | 1.754 | 1 | 0 | 58.929 | 55.23 | 47.868 | 16.715 | 0 | 0 | 55.713 | 31.983 | [5 empty] | 0 | 11.735 | 6 | 6.0856 | 5.7095 | 4.5933 | 4.2857 | 1.4238 | 23.3957
| 7:08 | 0 | 14.963 | 0 | 5 | 0 | 58.68 | 59.13 | 46.081 | 46.837 | 51.446 | 25.139 | 1.68 | 1 | 0 | 58.883 | 55.253 | 47.801 | 16.74 | 0 | 0 | 55.713 | 31.983 | [5 empty] | 0 | 11.843 | 7 | 6.1072 | 5.73 | 4.5942 | 4.2857 | 1.4443 | 23.6486
| 7:09 | 0 | 14.963 | 0 | 5 | 0 | 58.591 | 59.175 | 46.286 | 46.837 | 51.423 | 25.09 | 1.806 | 1 | 0 | 58.906 | 55.207 | 47.824 | 16.692 | 0 | 0 | 55.69 | 31.958 | [5 empty] | 0 | 11.754 | 8 | 6.0705 | 5.6951 | 4.5927 | 4.2857 | 1.4094 | 23.217
| 7:10 | 1 | 14.95 | 0 | 4 | 0 | 58.559 | 59.098 | 46.207 | 46.781 | 51.323 | 25.056 | 1.793 | 1 | 0 | 58.874 | 55.197 | 47.812 | 16.68 | 0 | 0 | 55.657 | 31.946 | [5 empty] | 14.95 | 11.778 | 9 | 6.0743 | 5.6987 | 4.5929 | 4.2857 | 1.413 | 23.2617
| 7:11 | 0 | 14.94 | 0 | 5 | 0 | 58.641 | 59.134 | 46.267 | 46.818 | 51.267 | 25.07 | 1.909 | 1 | 0 | 58.865 | 55.211 | 47.826 | 16.72 | 0 | 0 | 55.648 | 31.936 | [5 empty] | 0 | 11.823 | 10 | 6.0405 | 5.6666 | 4.5915 | 4.2857 | 1.3809 | 22.8603
| 7:12 | 0 | 14.973 | 0 | 5 | 0 | 58.582 | 59.187 | 46.274 | 46.872 | 51.32 | 25.102 | 1.79 | 1 | 0 | 58.895 | 55.242 | 47.833 | 16.727 | 0 | 0 | 55.701 | 31.946 | [5 empty] | 0 | 11.71 | 11 | 6.0752 | 5.6995 | 4.5929 | 4.2857 | 1.4138 | 23.2721
| 7:13 | 0 | 14.965 | 0 | 5 | 0 | 58.619 | 59.18 | 46.291 | 46.865 | 51.267 | 25.046 | 1.731 | 1 | 0 | 58.865 | 55.188 | 47.826 | 16.695 | 0 | 0 | 55.624 | 31.914 | [5 empty] | 0 | 11.754 | 12 | 6.0923 | 5.7159 | 4.5936 | 4.2857 | 1.4301 | 23.4745
| 7:14 | 1 | 15.096 | 1 | 4 | 1 | 58.829 | 59.365 | 46.505 | 47.054 | 51.206 | 25.222 | 1.865 | 1 | 0 | 59.007 | 55.335 | 47.95 | 16.901 | 0 | 0 | 55.769 | 31.992 | [5 empty] | 15.096 | 11.775 | 13 | 6.0533 | 5.6788 | 4.592 | 4.2857 | 1.3931 | 23.0131
| 7:15 | 0 | 14.94 | 0 | 5 | 0 | 58.664 | 59.223 | 46.244 | 46.865 | 50.303 | 25.119 | 1.757 | 2 | 0 | 58.865 | 55.211 | 47.782 | 16.695 | 0 | 0 | 55.648 | 31.84 | [5 empty] | 0 | 11.799 | 0 | 6.0848 | 5.7087 | 4.5933 | 4.2857 | 1.4229 | 23.3854
| 7:16 | 0 | 14.965 | 0 | 5 | 0 | 58.573 | 59.201 | 46.291 | 46.795 | 50.557 | 25.166 | 1.757 | 1 | 0 | 58.888 | 55.188 | 47.803 | 16.72 | 0 | 0 | 55.671 | 31.84 | [5 empty] | 0 | 11.778 | 1 | 6.0848 | 5.7087 | 4.5933 | 4.2857 | 1.4229 | 23.3854
| 7:17 | 0 | 14.998 | 0 | 5 | 0 | 58.671 | 59.187 | 46.298 | 46.895 | 50.45 | 25.173 | 1.79 | 1 | 0 | 58.895 | 55.218 | 47.812 | 16.752 | 0 | 0 | 55.678 | 31.848 | [5 empty] | 0 | 11.776 | 2 | 6.0752 | 5.6995 | 4.5929 | 4.2857 | 1.4138 | 23.2721
| 7:18 | 1 | 14.998 | 0 | 4 | 0 | 58.603 | 59.23 | 46.274 | 46.895 | 50.494 | 25.222 | 1.842 | 1 | 0 | 58.895 | 55.197 | 47.857 | 16.752 | 0 | 0 | 55.631 | 31.872 | [5 empty] | 14.998 | 11.708 | 3 | 6.06 | 5.6851 | 4.5923 | 4.2857 | 1.3994 | 23.0927
| 7:19 | 0 | 14.998 | 0 | 5 | 0 | 58.603 | 59.21 | 46.298 | 46.895 | 50.518 | 25.198 | 1.816 | 1 | 0 | 58.895 | 55.174 | 47.857 | 16.752 | 0 | 0 | 55.631 | 31.872 | [5 empty] | 0 | 11.708 | 4 | 6.0676 | 5.6923 | 4.5926 | 4.2857 | 1.4066 | 23.1825
| 7:20 | 0 | 14.94 | 0 | 5 | 0 | 58.418 | 59.023 | 46.176 | 46.771 | 51.015 | 25.19 | 1.705 | 1 | 0 | 58.819 | 55.074 | 47.759 | 16.67 | 0 | 0 | 55.557 | 31.816 | [5 empty] | 0 | 11.647 | 5 | 6.0999 | 5.7231 | 4.5939 | 4.2857 | 1.4373 | 23.5633
| 7:21 | 0 | 14.94 | 0 | 5 | 0 | 58.484 | 59.023 | 46.267 | 46.818 | 50.854 | 25.141 | 1.783 | 1 | 0 | 58.819 | 55.12 | 47.782 | 16.695 | 0 | 0 | 55.557 | 31.84 | [5 empty] | 0 | 11.666 | 6 | 6.0772 | 5.7015 | 4.593 | 4.2857 | 1.4158 | 23.2961
| 7:22 | 1 | 14.965 | 0 | 4 | 0 | 58.507 | 59.045 | 46.358 | 46.842 | 50.947 | 25.07 | 1.783 | 1 | 0 | 58.819 | 55.12 | 47.803 | 16.72 | 0 | 0 | 55.578 | 31.889 | [5 empty] | 14.965 | 11.665 | 7 | 6.0772 | 5.7015 | 4.593 | 4.2857 | 1.4158 | 23.2961
| 7:23 | 0 | 14.965 | 0 | 5 | 0 | 58.461 | 59.068 | 46.314 | 46.771 | 50.763 | 25.095 | 1.757 | 2 | 0 | 58.819 | 55.144 | 47.803 | 16.72 | 0 | 0 | 55.533 | 31.865 | [5 empty] | 0 | 11.69 | 8 | 6.0848 | 5.7087 | 4.5933 | 4.2857 | 1.4229 | 23.3854
| 7:24 | 0 | 14.99 | 1 | 5 | 0 | 58.461 | 59 | 46.314 | 46.771 | 50.854 | 25.095 | 1.731 | 1 | 0 | 58.819 | 55.12 | 47.826 | 16.72 | 0 | 0 | 55.51 | 31.865 | [5 empty] | 0 | 11.69 | 9 | 6.0923 | 5.7159 | 4.5936 | 4.2857 | 1.4301 | 23.4745
| 7:25 | 1 | 14.998 | 0 | 5 | 0 | 58.491 | 59.075 | 46.251 | 46.849 | 51.068 | 25.198 | 1.765 | 1 | 0 | 58.849 | 55.151 | 47.789 | 16.752 | 0 | 0 | 55.608 | 31.897 | [5 empty] | 14.998 | 11.642 | 10 | 6.0824 | 5.7064 | 4.5932 | 4.2857 | 1.4207 | 23.358
| 7:26 | 0 | 14.998 | 0 | 5 | 0 | 58.468 | 59.029 | 46.251 | 46.778 | 51.344 | 25.127 | 1.79 | 1 | 0 | 58.829 | 55.151 | 47.812 | 16.775 | 0 | 0 | 55.587 | 31.897 | [5 empty] | 0 | 11.69 | 11 | 6.0752 | 5.6995 | 4.5929 | 4.2857 | 1.4138 | 23.2721
| 7:27 | 0 | 14.965 | 0 | 4 | 0 | 58.461 | 59 | 46.106 | 46.771 | 51.176 | 25.119 | 1.808 | 1 | 0 | 58.799 | 55.074 | 47.803 | 16.742 | 0 | 0 | 55.533 | 31.914 | [5 empty] | 0 | 11.69 | 12 | 6.0699 | 5.6945 | 4.5927 | 4.2857 | 1.4088 | 23.2101
| 7:28 | 0 | 14.965 | 0 | 5 | 1 | 58.395 | 58.934 | 46.153 | 46.727 | 51.038 | 25.119 | 1.808 | 1 | 0 | 58.799 | 55.097 | 47.803 | 16.742 | 0 | 0 | 55.487 | 31.914 | [5 empty] | 0 | 11.668 | 13 | 6.0699 | 5.6945 | 4.5927 | 4.2857 | 1.4088 | 23.2101
| 7:29 | 1 | 14.965 | 0 | 5 | 0 | 58.461 | 58.934 | 46.221 | 46.771 | 51.085 | 25.19 | 1.832 | 1 | 0 | 58.776 | 55.144 | 47.826 | 16.742 | 0 | 0 | 55.51 | 31.914 | [5 empty] | 14.965 | 11.69 | 0 | 6.0629 | 5.6879 | 4.5924 | 4.2857 | 1.4022 | 23.1273
| 7:30 | 0 | 14.965 | 0 | 5 | 0 | 58.447 | 59.007 | 46.139 | 46.781 | 51.024 | 25.129 | 1.796 | 2 | 0 | 58.806 | 55.083 | 47.812 | 16.73 | 0 | 0 | 55.449 | 31.899 | [5 empty] | 0 | 11.666 | 1 | 6.0734 | 5.6979 | 4.9225 | 4.6154 | 1.0825 | 17.8233
| 7:31 | 0 | 14.95 | 0 | 5 | 0 | 58.443 | 58.959 | 46.113 | 46.755 | 50.952 | 25.127 | 1.767 | 1 | 0 | 58.735 | 55.057 | 47.763 | 16.702 | 0 | 0 | 55.4 | 31.848 | [5 empty] | 0 | 11.688 | 2 | 6.0818 | 5.7059 | 4.9228 | 4.6154 | 1.0905 | 17.9306
| 7:32 | 0 | 14.95 | 0 | 4 | 0 | 58.422 | 58.959 | 46.181 | 46.755 | 50.882 | 25.151 | 1.845 | 1 | 0 | 58.758 | 55.011 | 47.81 | 16.702 | 0 | 0 | 55.4 | 31.872 | [5 empty] | 0 | 11.667 | 3 | 6.0591 | 5.6843 | 4.9219 | 4.6154 | 1.0689 | 17.6414
| 7:33 | 1 | 14.975 | 1 | 5 | 0 | 58.443 | 58.981 | 46.181 | 46.755 | 50.905 | 25.176 | 1.718 | 1 | 0 | 58.735 | 55.034 | 47.787 | 16.702 | 0 | 0 | 55.377 | 31.897 | [5 empty] | 14.975 | 11.688 | 4 | 6.0961 | 5.7195 | 4.9234 | 4.6154 | 1.1041 | 18.1111
| 7:34 | 0 | 14.95 | 0 | 5 | 0 | 58.443 | 58.915 | 46.204 | 46.778 | 50.814 | 25.176 | 1.693 | 1 | 0 | 58.735 | 55.102 | 47.763 | 16.727 | 0 | 0 | 55.377 | 31.897 | [5 empty] | 0 | 11.665 | 5 | 6.1034 | 5.7264 | 4.9237 | 4.6154 | 1.111 | 18.2029
| 7:35 | 0 | 14.975 | 0 | 5 | 0 | 58.466 | 58.936 | 46.295 | 46.755 | 50.767 | 25.127 | 1.742 | 1 | 0 | 58.735 | 55.011 | 47.81 | 16.702 | 0 | 0 | 55.354 | 31.897 | [5 empty] | 0 | 11.711 | 6 | 6.0891 | 5.7128 | 4.9231 | 4.6154 | 1.0974 | 18.0228
| 7:36 | 0 | 14.95 | 0 | 5 | 0 | 58.443 | 58.959 | 46.295 | 46.778 | 50.767 | 25.102 | 1.845 | 1 | 0 | 58.712 | 54.987 | 47.763 | 16.68 | 0 | 0 | 55.354 | 31.872 | [5 empty] | 0 | 11.665 | 7 | 6.0591 | 5.6843 | 4.9219 | 4.6154 | 1.0689 | 17.6414
| 7:37 | 1 | 14.925 | 0 | 4 | 0 | 58.422 | 58.981 | 46.228 | 46.755 | 50.492 | 25.127 | 1.742 | 1 | 0 | 58.712 | 54.987 | 47.74 | 16.702 | 0 | 0 | 55.354 | 31.848 | [5 empty] | 14.925 | 11.667 | 8 | 6.0891 | 5.7128 | 4.9231 | 4.6154 | 1.0974 | 18.0228
| 7:38 | 0 | 14.925 | 0 | 5 | 0 | 58.466 | 59.004 | 46.274 | 46.755 | 50.998 | 25.127 | 1.767 | 2 | 0 | 58.712 | 54.94 | 47.763 | 16.702 | 0 | 0 | 55.377 | 31.872 | [5 empty] | 0 | 11.711 | 9 | 6.0818 | 5.7059 | 4.9228 | 4.6154 | 1.0905 | 17.9306
| 7:39 | 0 | 14.95 | 0 | 5 | 0 | 58.443 | 59.027 | 46.274 | 46.755 | 50.998 | 25.078 | 1.742 | 1 | 0 | 58.689 | 54.94 | 47.74 | 16.702 | 0 | 0 | 55.4 | 31.848 | [5 empty] | 0 | 11.688 | 10 | 6.0891 | 5.7128 | 4.9231 | 4.6154 | 1.0974 | 18.0228
| 7:40 | 0 | 14.925 | 0 | 5 | 0 | 58.534 | 59.05 | 46.251 | 46.778 | 50.653 | 25.031 | 1.819 | 1 | 0 | 58.712 | 54.94 | 47.763 | 16.68 | 0 | 0 | 55.33 | 31.848 | [5 empty] | 0 | 11.756 | 11 | 6.0667 | 5.6915 | 4.9222 | 4.6154 | 1.0761 | 17.7381
| 7:41 | 1 | 14.95 | 0 | 5 | 1 | 58.489 | 59.05 | 46.319 | 46.755 | 50.975 | 25.078 | 1.894 | 1 | 0 | 58.689 | 54.919 | 47.719 | 16.68 | 0 | 0 | 55.33 | 31.897 | [5 empty] | 14.95 | 11.734 | 12 | 6.0449 | 5.6707 | 4.9213 | 4.6154 | 1.0554 | 17.4587
| 7:42 | 0 | 14.925 | 0 | 4 | 0 | 58.466 | 59.05 | 46.158 | 46.755 | 50.676 | 25.053 | 1.868 | 1 | 0 | 58.689 | 54.964 | 47.74 | 16.727 | 0 | 0 | 55.309 | 31.848 | [5 empty] | 0 | 11.711 | 0 | 6.0524 | 5.6779 | 4.9216 | 4.6154 | 1.0626 | 17.5558
| 7:43 | 0 | 14.9 | 1 | 5 | 0 | 58.466 | 59.05 | 46.158 | 46.802 | 51.318 | 25.102 | 1.742 | 1 | 0 | 58.689 | 54.94 | 47.74 | 16.702 | 0 | 0 | 55.309 | 31.848 | [5 empty] | 0 | 11.664 | 1 | 6.0891 | 5.7128 | 4.5935 | 4.2857 | 1.4271 | 23.4368
| 7:44 | 1 | 14.9 | 0 | 5 | 0 | 58.511 | 59.05 | 46.09 | 46.802 | 51.18 | 25.031 | 1.767 | 1 | 0 | 58.669 | 54.919 | 47.763 | 16.702 | 0 | 0 | 55.309 | 31.872 | [5 empty] | 14.9 | 11.709 | 2 | 6.0818 | 5.7059 | 4.5932 | 4.2857 | 1.4202 | 23.3511
| 7:45 | 0 | 14.925 | 0 | 5 | 0 | 58.534 | 59.162 | 46.137 | 46.802 | 51.204 | 25.102 | 1.793 | 1 | 0 | 58.689 | 54.919 | 47.74 | 16.752 | 0 | 0 | 55.33 | 31.848 | [5 empty] | 0 | 11.732 | 3 | 6.0743 | 5.6987 | 4.5929 | 4.2857 | 1.413 | 23.2617
| 7:46 | 0 | 14.95 | 0 | 5 | 0 | 58.555 | 59.093 | 46.181 | 46.778 | 51.295 | 25.102 | 1.819 | 2 | 0 | 58.669 | 54.919 | 47.719 | 16.727 | 0 | 0 | 55.33 | 31.848 | [5 empty] | 0 | 11.777 | 4 | 6.0667 | 5.6915 | 4.5926 | 4.2857 | 1.4058 | 23.1722
| 7:47 | 0 | 14.95 | 0 | 4 | 0 | 58.511 | 59.07 | 46.295 | 46.778 | 51.708 | 25.127 | 1.767 | 1 | 0 | 58.646 | 54.873 | 47.719 | 16.702 | 0 | 0 | 55.309 | 31.848 | [5 empty] | 0 | 11.733 | 5 | 6.0818 | 5.7059 | 4.5932 | 4.2857 | 1.4202 | 23.3511
| 7:48 | 1 | 14.95 | 0 | 5 | 0 | 58.511 | 59.05 | 46.295 | 46.802 | 51.594 | 25.176 | 1.971 | 1 | 0 | 58.669 | 54.873 | 47.763 | 16.702 | 0 | 0 | 55.33 | 31.799 | [5 empty] | 14.95 | 11.709 | 6 | 6.0224 | 5.6494 | 4.5908 | 4.2857 | 1.3637 | 22.6438
| 7:49 | 0 | 14.975 | 0 | 5 | 0 | 58.578 | 59.07 | 46.295 | 46.823 | 51.503 | 25.222 | 2.02 | 1 | 0 | 58.646 | 54.873 | 47.74 | 16.702 | 0 | 0 | 55.354 | 31.799 | [5 empty] | 0 | 11.755 | 7 | 6.0082 | 5.6359 | 4.5902 | 4.2857 | 1.3501 | 22.4719
| 7:50 | 0 | 14.95 | 0 | 5 | 0 | 58.511 | 59.137 | 46.295 | 46.799 | 51.799 | 25.198 | 1.819 | 1 | 0 | 58.644 | 54.894 | 47.717 | 16.702 | 0 | 0 | 55.33 | 31.799 | [5 empty] | 0 | 11.712 | 8 | 6.0667 | 5.6915 | 4.5926 | 4.2857 | 1.4058 | 23.1722
| 7:51 | 0 | 14.963 | 0 | 4 | 0 | 58.498 | 59.036 | 46.26 | 46.835 | 51.694 | 25.235 | 1.906 | 1 | 0 | 58.609 | 54.859 | 47.728 | 16.69 | 0 | 0 | 55.319 | 31.811 | [5 empty] | 0 | 11.663 | 9 | 6.0414 | 5.6674 | 4.5915 | 4.2857 | 1.3817 | 22.8707
| 7:52 | 1 | 14.937 | 1 | 5 | 0 | 58.52 | 59.08 | 46.284 | 46.811 | 51.351 | 25.259 | 1.857 | 1 | 0 | 58.632 | 54.859 | 47.705 | 16.667 | 0 | 0 | 55.319 | 31.786 | [5 empty] | 14.937 | 11.709 | 10 | 6.0556 | 5.681 | 4.5921 | 4.2857 | 1.3953 | 23.0408
| 7:53 | 0 | 14.937 | 0 | 5 | 0 | 58.498 | 59.08 | 46.328 | 46.856 | 51.741 | 25.33 | 1.78 | 2 | 0 | 58.609 | 54.859 | 47.705 | 16.715 | 0 | 0 | 55.295 | 31.762 | [5 empty] | 0 | 11.642 | 11 | 6.0781 | 5.7023 | 4.593 | 4.2857 | 1.4166 | 23.3065
| 7:54 | 0 | 14.937 | 0 | 5 | 0 | 58.587 | 59.102 | 46.237 | 46.835 | 51.465 | 25.404 | 1.832 | 1 | 0 | 58.609 | 54.812 | 47.728 | 16.69 | 0 | 0 | 55.295 | 31.762 | [5 empty] | 0 | 11.752 | 12 | 6.0629 | 5.6879 | 4.5924 | 4.2857 | 1.4022 | 23.1273
| 7:55 | 0 | 14.963 | 0 | 5 | 1 | 58.543 | 59.08 | 46.26 | 46.835 | 51.442 | 25.281 | 1.806 | 1 | 0 | 58.609 | 54.812 | 47.705 | 16.69 | 0 | 0 | 55.295 | 31.762 | [5 empty] | 0 | 11.708 | 13 | 6.0705 | 5.6951 | 4.5927 | 4.2857 | 1.4094 | 23.217
| 7:56 | 1 | 14.937 | 0 | 4 | 0 | 58.475 | 59.036 | 46.214 | 46.788 | 51.374 | 25.33 | 1.883 | 1 | 0 | 58.609 | 54.812 | 47.752 | 16.715 | 0 | 0 | 55.295 | 31.786 | [5 empty] | 14.937 | 11.687 | 0 | 6.0481 | 5.6738 | 4.5918 | 4.2857 | 1.3881 | 22.9506
| 7:57 | 0 | 14.937 | 0 | 5 | 0 | 58.52 | 59.013 | 46.26 | 46.835 | 51.351 | 25.355 | 1.806 | 1 | 0 | 58.587 | 54.812 | 47.728 | 16.715 | 0 | 0 | 55.319 | 31.835 | [5 empty] | 0 | 11.685 | 1 | 6.0705 | 5.6951 | 4.5927 | 4.2857 | 1.4094 | 23.217
| 7:58 | 0 | 14.912 | 0 | 5 | 0 | 58.452 | 59.059 | 46.237 | 46.835 | 51.327 | 25.379 | 1.806 | 1 | 0 | 58.587 | 54.835 | 47.728 | 16.715 | 0 | 0 | 55.319 | 31.811 | [5 empty] | 0 | 11.617 | 2 | 6.0705 | 5.6951 | 4.5927 | 4.2857 | 1.4094 | 23.217
| 7:59 | 0 | 14.937 | 0 | 5 | 0 | 58.429 | 59.013 | 46.26 | 46.788 | 51.465 | 25.33 | 1.832 | 1 | 0 | 58.564 | 54.768 | 47.728 | 16.667 | 0 | 0 | 55.319 | 31.786 | [5 empty] | 0 | 11.641 | 3 | 6.0629 | 5.6879 | 4.5924 | 4.2857 | 1.4022 | 23.1273
| 8:00 | 1 | 14.937 | 0 | 5 | 0 | 58.452 | 59.036 | 46.284 | 46.835 | 51.741 | 25.355 | 1.857 | 2 | 0 | 58.564 | 54.791 | 47.705 | 16.715 | 0 | 0 | 55.295 | 31.786 | [5 empty] | 14.937 | 11.617 | 4 | 6.0556 | 5.681 | 4.5921 | 4.2857 | 1.3953 | 23.0408
| 8:01 | 0 | 14.912 | 0 | 4 | 0 | 58.498 | 58.968 | 46.284 | 46.811 | 51.397 | 25.379 | 1.932 | 1 | 0 | 58.587 | 54.812 | 47.682 | 16.715 | 0 | 0 | 55.272 | 31.737 | [5 empty] | 0 | 11.687 | 5 | 6.0338 | 5.6602 | 4.5912 | 4.2857 | 1.3745 | 22.7801
| 8:02 | 0 | 14.937 | 1 | 5 | 0 | 58.587 | 59.059 | 46.307 | 46.788 | 51.603 | 25.404 | 1.932 | 1 | 0 | 58.564 | 54.744 | 47.728 | 16.69 | 0 | 0 | 55.272 | 31.737 | [5 empty] | 0 | 11.799 | 6 | 6.0338 | 5.6602 | 4.5912 | 4.2857 | 1.3745 | 22.7801
| 8:03 | 1 | 14.937 | 0 | 5 | 0 | 58.475 | 59.059 | 46.169 | 46.788 | 51.673 | 25.404 | 1.906 | 1 | 0 | 58.543 | 54.768 | 47.705 | 16.69 | 0 | 0 | 55.225 | 31.762 | [5 empty] | 14.937 | 11.687 | 7 | 6.0414 | 5.6674 | 4.5915 | 4.2857 | 1.3817 | 22.8707
| 8:04 | 0 | 14.937 | 0 | 5 | 0 | 58.52 | 59.036 | 46.26 | 46.788 | 51.351 | 25.404 | 1.883 | 1 | 0 | 58.564 | 54.791 | 47.705 | 16.715 | 0 | 0 | 55.272 | 31.762 | [5 empty] | 0 | 11.732 | 8 | 6.0481 | 5.6738 | 4.5918 | 4.2857 | 1.3881 | 22.9506
| 8:05 | 0 | 14.937 | 0 | 4 | 0 | 58.52 | 59.013 | 46.328 | 46.811 | 51.808 | 25.45 | 1.984 | 1 | 0 | 58.52 | 54.744 | 47.705 | 16.69 | 0 | 0 | 55.272 | 31.786 | [5 empty] | 0 | 11.709 | 9 | 6.0187 | 5.6458 | 4.5906 | 4.2857 | 1.3601 | 22.5983
| 8:06 | 0 | 14.887 | 0 | 5 | 0 | 58.475 | 59.013 | 46.26 | 46.811 | 51.58 | 25.45 | 2.084 | 1 | 0 | 58.52 | 54.744 | 47.658 | 16.74 | 0 | 0 | 55.225 | 31.737 | [5 empty] | 0 | 11.664 | 10 | 5.9895 | 5.6181 | 4.5894 | 4.2857 | 1.3324 | 22.246
| 8:07 | 1 | 14.968 | 0 | 5 | 0 | 58.571 | 59.086 | 46.218 | 46.863 | 51.678 | 25.433 | 2.015 | 1 | 0 | 58.548 | 54.772 | 47.733 | 16.72 | 0 | 0 | 55.277 | 31.767 | [5 empty] | 14.968 | 11.708 | 11 | 6.0096 | 5.6372 | 4.5902 | 4.2857 | 1.3515 | 22.4895
| 8:08 | 0 | 14.968 | 0 | 5 | 0 | 58.479 | 59.041 | 46.242 | 46.816 | 51.631 | 25.48 | 2.064 | 1 | 0 | 58.525 | 54.681 | 47.686 | 16.647 | 0 | 0 | 55.209 | 31.72 | [5 empty] | 0 | 11.663 | 12 | 5.9954 | 5.6237 | 4.5897 | 4.2857 | 1.338 | 22.3168
| 8:09 | 0 | 14.942 | 0 | 5 | 1 | 58.571 | 58.972 | 46.218 | 46.839 | 51.769 | 25.455 | 2.04 | 2 | 0 | 58.525 | 54.819 | 47.733 | 16.72 | 0 | 0 | 55.253 | 31.791 | [5 empty] | 0 | 11.732 | 13 | 6.0024 | 5.6303 | 4.5899 | 4.2857 | 1.3446 | 22.4014
| 8:10 | 0 | 14.993 | 0 | 4 | 0 | 58.571 | 59.086 | 46.242 | 46.839 | 51.584 | 25.455 | 1.963 | 1 | 0 | 58.525 | 54.726 | 47.686 | 16.697 | 0 | 0 | 55.232 | 31.791 | [5 empty] | 0 | 11.732 | 0 | 6.0248 | 5.6516 | 4.5909 | 4.2857 | 1.3659 | 22.6718
| 8:11 | 1 | 14.95 | 0 | 5 | 0 | 58.667 | 59.093 | 46.181 | 46.87 | 52.004 | 25.465 | 2.022 | 1 | 0 | 58.578 | 54.849 | 47.787 | 16.752 | 0 | 0 | 55.284 | 31.823 | [5 empty] | 14.95 | 11.797 | 1 | 6.0076 | 5.6353 | 3.1616 | 2.8571 | 2.7782 | 46.2443
| 8:12 | 0 | 14.993 | 1 | 5 | 0 | 58.726 | 59.153 | 46.265 | 46.839 | 51.769 | 25.409 | 2.015 | 1 | 0 | 58.525 | 54.749 | 47.71 | 16.72 | 0 | 0 | 55.209 | 31.745 | [5 empty] | 0 | 11.887 | 2 | 6.0096 | 5.6372 | 3.1617 | 2.8571 | 2.7801 | 46.2608
| 8:13 | 0 | 14.968 | 0 | 5 | 0 | 58.66 | 59.219 | 46.265 | 46.816 | 51.93 | 25.335 | 2.04 | 1 | 0 | 58.525 | 54.726 | 47.733 | 16.72 | 0 | 0 | 55.186 | 31.767 | [5 empty] | 0 | 11.844 | 3 | 6.0024 | 5.6303 | 3.1614 | 2.8571 | 2.7732 | 46.2016
| 8:14 | 0 | 14.968 | 0 | 4 | 0 | 58.637 | 59.153 | 46.312 | 46.839 | 52.226 | 25.311 | 1.888 | 1 | 0 | 58.502 | 54.705 | 47.642 | 16.72 | 0 | 0 | 55.116 | 31.745 | [5 empty] | 0 | 11.798 | 4 | 6.0466 | 5.6724 | 3.1632 | 2.8571 | 2.8153 | 46.5593
| 8:15 | 1 | 15 | 0 | 5 | 0 | 58.644 | 59.248 | 46.365 | 46.914 | 52.235 | 25.271 | 2.074 | 1 | 0 | 58.532 | 54.735 | 47.693 | 16.752 | 0 | 0 | 55.125 | 31.777 | [5 empty] | 15 | 11.73 | 5 | 5.9925 | 5.6209 | 3.161 | 2.8571 | 2.7638 | 46.1209
| 8:16 | 0 | 15.025 | 0 | 5 | 0 | 58.667 | 59.137 | 46.342 | 46.893 | 52.326 | 25.32 | 2.022 | 2 | 0 | 58.509 | 54.735 | 47.717 | 16.752 | 0 | 0 | 55.146 | 31.823 | [5 empty] | 0 | 11.774 | 6 | 6.0076 | 5.6353 | 3.1616 | 2.8571 | 2.7782 | 46.2443
| 8:17 | 0 | 14.968 | 0 | 5 | 0 | 53.008 | 59.13 | 46.288 | 46.884 | 38.296 | 25.289 | 2.04 | 0 | 0 | 58.479 | 54.681 | 47.686 | 16.72 | 0 | 0 | 55.095 | 31.816 | [5 empty] | 0 | 6.124 | 7 | 6.0024 | 5.6303 | 3.1614 | 2.8571 | 2.7732 | 46.2016
| 8:18 | 0 | 15 | 0 | 4 | 0 | 48.788 | 51.264 | 46.335 | 46.863 | 30.033 | 25.335 | 2.216 | 1 | 0 | 58.479 | 54.658 | 47.686 | 16.72 | 0 | 0 | 55.071 | 31.767 | [5 empty] | 0 | 1.925 | 8 | 5.9511 | 5.5816 | 3.1593 | 2.8571 | 2.7245 | 45.7809
| 8:19 | 0 | 14.968 | 0 | 5 | 0 | 47.686 | 48.695 | 46.218 | 46.839 | 25.289 | 25.335 | 2.115 | 0 | 0 | 58.457 | 54.681 | 47.686 | 16.72 | 0 | 0 | 55.071 | 31.767 | [5 empty] | 0 | 0.847 | 9 | 5.9805 | 5.6096 | 3.1605 | 2.8571 | 2.7524 | 46.0232
| 8:20 | 0 | 15.025 | 0 | 5 | 0 | 47.236 | 47.992 | 45.264 | 46.594 | 22.839 | 25.367 | 2.097 | 0 | 0 | 58.486 | 54.712 | 47.717 | 16.752 | 0 | 0 | 55.078 | 31.777 | [5 empty] | 0 | 0.642 | 10 | 5.9858 | 5.6146 | 3.1607 | 2.8571 | 2.7574 | 46.0662
| 8:21 | 0 | 14.942 | 0 | 5 | 0 | 46.403 | 47.434 | 43.279 | 44.706 | 21.53 | 25.24 | 1.963 | 0 | 0 | 58.436 | 54.658 | 47.71 | 16.697 | 0 | 0 | 55.048 | 31.745 | [5 empty] | 0 | 1.697 | 11 | 6.0248 | 5.6516 | 3.1623 | 2.8571 | 2.7945 | 46.3835
| 8:22 | 0 | 14.993 | 0 | 5 | 0 | 44.429 | 46.104 | 42.174 | 42.996 | 18.424 | 25.19 | 2.064 | 0 | 0 | 58.39 | 54.611 | 47.619 | 16.697 | 0 | 0 | 55.095 | 31.745 | [5 empty] | 0 | 1.433 | 12 | 5.9954 | 5.6237 | 3.1611 | 2.8571 | 2.7665 | 46.1447
| 8:23 | 0 | 15 | 1 | 4 | 0 | 42.934 | 44.226 | 41.312 | 41.97 | 17.099 | 25.222 | 2.074 | 0 | 0 | 58.397 | 54.688 | 47.579 | 16.73 | 0 | 0 | 55.102 | 31.752 | [5 empty] | 0 | 0.964 | 13 | 5.9925 | 5.6209 | 3.161 | 2.8571 | 2.7638 | 46.1209
| 8:24 | 0 | 14.968 | 0 | 5 | 0 | 41.915 | 42.855 | 40.528 | 41.14 | 16.795 | 25.095 | 2.115 | 0 | 0 | 58.345 | 54.611 | 47.504 | 16.672 | 0 | 0 | 55.048 | 31.696 | [5 empty] | 0 | 0.775 | 14 | 5.9805 | 5.6096 | 3.1605 | 2.8571 | 2.7524 | 46.0232
| 8:25 | 0 | 15 | 0 | 5 | 0 | 41.076 | 41.946 | 39.595 | 40.325 | 17.421 | 25.127 | 2.074 | 0 | 0 | 58.352 | 54.597 | 47.465 | 16.752 | 0 | 0 | 55.055 | 31.728 | [5 empty] | 0 | 0.751 | 15 | 5.9925 | 5.6209 | 3.161 | 2.8571 | 2.7638 | 46.1209
| 8:26 | 0 | 15 | 0 | 5 | 0 | 40.136 | 41.069 | 38.789 | 39.377 | 16.77 | 25.024 | 1.989 | 0 | 0 | 58.256 | 54.567 | 47.367 | 16.72 | 0 | 0 | 55.001 | 31.671 | [5 empty] | 0 | 0.759 | 16 | 6.0172 | 5.6444 | 3.162 | 2.8571 | 2.7873 | 46.3222
| 8:27 | 0 | 15.025 | 0 | 5 | 0 | 47.189 | 40.183 | 37.997 | 38.492 | 38.538 | 24.911 | 2.048 | 0 | 0 | 58.263 | 54.574 | 47.327 | 16.73 | 0 | 0 | 54.987 | 31.703 | [5 empty] | 0 | 8.697 | 17 | 6 | 5.6281 | 3.1613 | 2.8571 | 2.771 | 46.1827
| 8:28 | 1 | 15 | 0 | 5 | 0 | 52.394 | 50.697 | 37.411 | 37.811 | 39.15 | 24.911 | 2.174 | 1 | 0 | 58.219 | 54.551 | 47.213 | 16.705 | 0 | 0 | 55.032 | 31.703 | [5 empty] | 15 | 14.583 | 18 | 5.9633 | 5.5932 | 3.1598 | 2.8571 | 2.7361 | 45.882
| 8:29 | 0 | 14.968 | 0 | 6 | 0 | 53.556 | 53.419 | 36.933 | 37.215 | 39.306 | 24.781 | 1.989 | 2 | 0 | 58.167 | 54.544 | 47.115 | 16.697 | 0 | 0 | 54.957 | 31.671 | [5 empty] | 0 | 16.341 | 19 | 6.0172 | 5.6444 | 3.162 | 2.8571 | 2.7873 | 46.3222
| 8:30 | 0 | 14.93 | 0 | 5 | 1 | 54.191 | 54.329 | 37.394 | 37.158 | 39.461 | 24.722 | 2.025 | 2 | 0 | 58.18 | 54.513 | 47.082 | 16.757 | 0 | 0 | 55.018 | 31.71 | [5 empty] | 0 | 17.033 | 20 | 6.0067 | 5.6345 | 3.1615 | 2.8571 | 2.7773 | 46.2372
| 8:31 | 1 | 15.073 | 0 | 4 | 0 | 54.532 | 54.693 | 38.612 | 38.141 | 40.399 | 24.766 | 2.071 | 2 | 0 | 58.201 | 54.6 | 47.033 | 16.803 | 0 | 0 | 55.013 | 31.754 | [5 empty] | 15.073 | 16.391 | 0 | 5.9933 | 5.6217 | 3.161 | 2.8571 | 2.7646 | 46.1281
| 8:32 | 0 | 15.081 | 0 | 5 | 0 | 55.111 | 55.202 | 40.215 | 39.767 | 41.671 | 24.725 | 2.228 | 2 | 0 | 58.183 | 54.583 | 47.014 | 16.833 | 0 | 0 | 54.95 | 31.784 | [5 empty] | 0 | 15.344 | 1 | 5.9476 | 5.5783 | 4.9174 | 4.6154 | 0.9629 | 16.1898
| 8:33 | 1 | 15.103 | 1 | 5 | 0 | 55.293 | 55.706 | 41.86 | 41.554 | 43.035 | 24.7 | 2.154 | 1 | 0 | 58.16 | 54.583 | 47.014 | 16.858 | 0 | 0 | 54.997 | 31.759 | [5 empty] | 15.103 | 13.739 | 2 | 5.9692 | 5.5988 | 4.9183 | 4.6154 | 0.98339 | 16.4745
| 8:34 | 0 | 15.103 | 0 | 5 | 0 | 55.659 | 55.914 | 42.776 | 42.87 | 44.281 | 24.627 | 2.179 | 2 | 0 | 58.183 | 54.56 | 47.084 | 16.833 | 0 | 0 | 54.997 | 31.735 | [5 empty] | 0 | 12.789 | 3 | 5.9619 | 5.5919 | 4.918 | 4.6154 | 0.97647 | 16.3785
| 8:35 | 0 | 15.056 | 0 | 5 | 0 | 55.914 | 56.3 | 43.434 | 43.671 | 45.019 | 24.676 | 2.205 | 1 | 0 | 58.206 | 54.56 | 47.129 | 16.808 | 0 | 0 | 55.018 | 31.735 | [5 empty] | 0 | 12.243 | 4 | 5.9543 | 5.5847 | 4.9177 | 4.6154 | 0.96927 | 16.2785
| 8:36 | 0 | 15.025 | 0 | 5 | 0 | 55.886 | 56.362 | 43.829 | 44.135 | 45.107 | 24.597 | 2.149 | 1 | 0 | 58.178 | 54.509 | 47.171 | 16.778 | 0 | 0 | 54.968 | 31.73 | [5 empty] | 0 | 11.751 | 5 | 5.9706 | 5.6002 | 4.9183 | 4.6154 | 0.98477 | 16.4937
| 8:37 | 1 | 15.081 | 0 | 5 | 0 | 56.051 | 56.412 | 44.164 | 44.515 | 45.616 | 24.7 | 2.28 | 2 | 0 | 58.183 | 54.537 | 47.222 | 16.808 | 0 | 0 | 54.973 | 31.759 | [5 empty] | 15.081 | 11.536 | 6 | 5.9325 | 5.5639 | 4.9168 | 4.6154 | 0.94851 | 15.9885
| 8:38 | 0 | 15.005 | 0 | 4 | 0 | 56.142 | 56.501 | 44.281 | 44.743 | 45.892 | 24.651 | 2.205 | 1 | 0 | 58.183 | 54.537 | 47.29 | 16.808 | 0 | 0 | 54.973 | 31.759 | [5 empty] | 0 | 11.399 | 7 | 5.9543 | 5.5847 | 4.9177 | 4.6154 | 0.96927 | 16.2785
| 8:39 | 0 | 15.081 | 0 | 5 | 0 | 56.366 | 56.747 | 44.515 | 44.904 | 46.809 | 24.725 | 2.331 | 1 | 0 | 58.206 | 54.513 | 47.336 | 16.808 | 0 | 0 | 54.997 | 31.759 | [5 empty] | 0 | 11.462 | 8 | 5.9176 | 5.5498 | 4.9162 | 4.6154 | 0.93439 | 15.7901
| 8:40 | 0 | 15.081 | 0 | 5 | 0 | 56.501 | 56.905 | 44.608 | 45.065 | 47.199 | 24.771 | 2.306 | 1 | 0 | 58.206 | 54.513 | 47.336 | 16.785 | 0 | 0 | 54.926 | 31.759 | [5 empty] | 0 | 11.436 | 9 | 5.9249 | 5.5567 | 4.9165 | 4.6154 | 0.94131 | 15.8875
| 8:41 | 1 | 15.081 | 0 | 5 | 0 | 56.567 | 57.039 | 44.743 | 45.135 | 47.243 | 24.7 | 2.38 | 1 | 0 | 58.206 | 54.513 | 47.404 | 16.785 | 0 | 0 | 54.973 | 31.735 | [5 empty] | 15.081 | 11.432 | 10 | 5.9033 | 5.5362 | 4.9156 | 4.6154 | 0.92083 | 15.5985
| 8:42 | 0 | 15.081 | 0 | 5 | 0 | 56.681 | 57.128 | 44.86 | 45.271 | 47.749 | 24.725 | 2.28 | 2 | 0 | 58.228 | 54.537 | 47.381 | 16.808 | 0 | 0 | 54.973 | 31.759 | [5 empty] | 0 | 11.41 | 11 | 5.9325 | 5.5639 | 4.9168 | 4.6154 | 0.94851 | 15.9885
| 8:43 | 0 | 15.081 | 1 | 5 | 1 | 56.681 | 57.24 | 44.928 | 45.364 | 47.679 | 24.796 | 2.38 | 1 | 0 | 58.183 | 54.513 | 47.427 | 16.808 | 0 | 0 | 54.95 | 31.759 | [5 empty] | 0 | 11.317 | 12 | 5.9033 | 5.5362 | 4.9156 | 4.6154 | 0.92083 | 15.5985
| 8:44 | 0 | 15.081 | 0 | 5 | 0 | 56.793 | 57.263 | 45.042 | 45.455 | 48.391 | 24.796 | 2.331 | 1 | 0 | 58.228 | 54.49 | 47.404 | 16.808 | 0 | 0 | 54.95 | 31.759 | [5 empty] | 0 | 11.338 | 0 | 5.9176 | 5.5498 | 4.9162 | 4.6154 | 0.93439 | 15.7901
| 8:45 | 1 | 15.081 | 0 | 4 | 0 | 56.994 | 57.398 | 45.089 | 45.478 | 48.667 | 24.845 | 2.507 | 1 | 0 | 58.206 | 54.469 | 47.427 | 16.808 | 0 | 0 | 54.95 | 31.735 | [5 empty] | 15.081 | 11.516 | 1 | 5.8664 | 5.5011 | 4.9141 | 4.6154 | 0.88568 | 15.0976
| 8:46 | 0 | 15.081 | 0 | 5 | 0 | 57.083 | 57.532 | 45.065 | 45.478 | 49.033 | 24.869 | 2.406 | 1 | 0 | 58.206 | 54.49 | 47.474 | 16.808 | 0 | 0 | 54.997 | 31.759 | [5 empty] | 0 | 11.605 | 2 | 5.8958 | 5.529 | 4.9153 | 4.6154 | 0.91363 | 15.4964
| 8:47 | 0 | 15.081 | 0 | 5 | 0 | 57.083 | 57.578 | 45.089 | 45.546 | 49.285 | 24.845 | 2.306 | 1 | 0 | 58.183 | 54.49 | 47.451 | 16.808 | 0 | 0 | 54.926 | 31.735 | [5 empty] | 0 | 11.537 | 3 | 5.9249 | 5.5567 | 4.9165 | 4.6154 | 0.94131 | 15.8875
| 8:48 | 1 | 15.081 | 0 | 5 | 0 | 57.151 | 57.667 | 45.203 | 45.546 | 49.309 | 24.845 | 2.458 | 2 | 0 | 58.183 | 54.49 | 47.451 | 16.858 | 0 | 0 | 54.926 | 31.735 | [5 empty] | 15.081 | 11.605 | 4 | 5.8806 | 5.5146 | 4.9147 | 4.6154 | 0.89924 | 15.2916
| 8:49 | 0 | 15.081 | 0 | 5 | 0 | 57.151 | 57.667 | 45.18 | 45.569 | 49.47 | 24.796 | 2.331 | 1 | 0 | 58.183 | 54.469 | 47.451 | 16.833 | 0 | 0 | 54.903 | 31.686 | [5 empty] | 0 | 11.582 | 5 | 5.9176 | 5.5498 | 4.9162 | 4.6154 | 0.93439 | 15.7901
| 8:50 | 0 | 15.103 | 0 | 5 | 0 | 57.128 | 57.644 | 45.089 | 45.558 | 49.726 | 24.754 | 2.262 | 1 | 0 | 58.167 | 54.406 | 47.411 | 16.765 | 0 | 0 | 54.887 | 31.644 | [5 empty] | 0 | 11.57 | 6 | 5.9377 | 5.5689 | 4.917 | 4.6154 | 0.95349 | 16.0583
| 8:51 | 0 | 15.013 | 0 | 5 | 0 | 57.046 | 57.562 | 45.096 | 45.553 | 49.843 | 24.874 | 2.288 | 1 | 0 | 58.121 | 54.383 | 47.434 | 16.765 | 0 | 0 | 54.863 | 31.644 | [5 empty] | 0 | 11.493 | 7 | 5.9301 | 5.5617 | 4.9167 | 4.6154 | 0.9463 | 15.9574
| 8:52 | 1 | 15.038 | 0 | 4 | 0 | 57.067 | 57.562 | 45.026 | 45.553 | 49.978 | 24.828 | 2.313 | 2 | 0 | 58.167 | 54.383 | 47.434 | 16.717 | 0 | 0 | 54.863 | 31.669 | [5 empty] | 15.038 | 11.514 | 8 | 5.9229 | 5.5548 | 4.9164 | 4.6154 | 0.93938 | 15.8602
| 8:53 | 0 | 15.013 | 1 | 5 | 0 | 57.024 | 57.583 | 44.979 | 45.553 | 49.934 | 24.923 | 2.185 | 1 | 0 | 58.144 | 54.406 | 47.364 | 16.742 | 0 | 0 | 54.84 | 31.669 | [5 empty] | 0 | 11.471 | 9 | 5.9601 | 5.5902 | 4.9179 | 4.6154 | 0.97481 | 16.3555
| 8:54 | 0 | 15.038 | 0 | 5 | 0 | 57.046 | 57.583 | 44.888 | 45.553 | 50.072 | 24.899 | 2.288 | 1 | 0 | 58.167 | 54.383 | 47.411 | 16.765 | 0 | 0 | 54.84 | 31.669 | [5 empty] | 0 | 11.493 | 10 | 5.9301 | 5.5617 | 4.9167 | 4.6154 | 0.9463 | 15.9574
| 8:55 | 0 | 15.038 | 0 | 5 | 0 | 57.09 | 57.583 | 45.072 | 45.553 | 49.682 | 24.923 | 2.161 | 1 | 0 | 58.144 | 54.359 | 47.364 | 16.742 | 0 | 0 | 54.796 | 31.644 | [5 empty] | 0 | 11.537 | 11 | 5.9671 | 5.5968 | 4.9182 | 4.6154 | 0.98145 | 16.4477
| 8:56 | 1 | 15.061 | 0 | 5 | 1 | 57.202 | 57.628 | 45.026 | 45.553 | 49.82 | 24.972 | 2.185 | 1 | 0 | 58.167 | 54.383 | 47.388 | 16.765 | 0 | 0 | 54.819 | 31.622 | [5 empty] | 15.061 | 11.649 | 12 | 5.9601 | 5.5902 | 4.9179 | 4.6154 | 0.97481 | 16.3555
| 8:57 | 0 | 15.068 | 0 | 5 | 0 | 57.14 | 57.745 | 45.007 | 45.604 | 49.985 | 25.002 | 2.167 | 2 | 0 | 58.171 | 54.387 | 47.392 | 16.773 | 0 | 0 | 54.847 | 31.674 | [5 empty] | 0 | 11.536 | 0 | 5.9654 | 5.5952 | 4.9181 | 4.6154 | 0.97979 | 16.4246
| 8:58 | 0 | 15.068 | 0 | 5 | 0 | 57.117 | 57.633 | 45.077 | 45.581 | 49.962 | 24.904 | 2.414 | 1 | 0 | 58.144 | 54.336 | 47.388 | 16.765 | 0 | 0 | 54.726 | 31.644 | [5 empty] | 0 | 11.536 | 1 | 5.8934 | 5.5268 | 4.5855 | 4.2857 | 1.2411 | 21.0588
| 8:59 | 0 | 15.038 | 0 | 5 | 0 | 57.067 | 57.628 | 45.096 | 45.6 | 50.254 | 24.923 | 2.337 | 1 | 0 | 58.121 | 54.292 | 47.388 | 16.765 | 0 | 0 | 54.726 | 31.693 | [5 empty] | 0 | 11.467 | 2 | 5.9159 | 5.5481 | 4.5864 | 4.2857 | 1.2624 | 21.3393
| 9:00 | 1 | 15.061 | 0 | 5 | 0 | 57.09 | 57.605 | 45.117 | 45.644 | 50.347 | 24.923 | 2.313 | 1 | 0 | 58.121 | 54.315 | 47.364 | 16.742 | 0 | 0 | 54.772 | 31.693 | [5 empty] | 15.061 | 11.446 | 3 | 5.9229 | 5.5548 | 4.5867 | 4.2857 | 1.269 | 21.4263
| 9:01 | 0 | 15.091 | 0 | 5 | 0 | 57.14 | 57.678 | 45.238 | 45.651 | 49.892 | 24.882 | 2.393 | 1 | 0 | 58.171 | 54.32 | 47.439 | 16.773 | 0 | 0 | 54.754 | 31.723 | [5 empty] | 0 | 11.489 | 4 | 5.8996 | 5.5326 | 4.5858 | 4.2857 | 1.2469 | 21.1355
| 9:02 | 0 | 15.061 | 1 | 5 | 0 | 57.113 | 57.651 | 45.233 | 45.6 | 50.233 | 24.828 | 2.44 | 2 | 0 | 58.055 | 54.245 | 47.343 | 16.742 | 0 | 0 | 54.705 | 31.718 | [5 empty] | 0 | 11.513 | 5 | 5.8859 | 5.5196 | 4.5852 | 4.2857 | 1.2339 | 20.9637
| 9:03 | 0 | 15.013 | 0 | 4 | 0 | 57.135 | 57.674 | 45.163 | 45.644 | 49.911 | 24.852 | 2.362 | 1 | 0 | 58.121 | 54.292 | 47.388 | 16.742 | 0 | 0 | 54.726 | 31.693 | [5 empty] | 0 | 11.491 | 6 | 5.9086 | 5.5412 | 4.5861 | 4.2857 | 1.2555 | 21.2485
| 9:04 | 1 | 15.061 | 0 | 5 | 0 | 57.202 | 57.717 | 45.163 | 45.668 | 50.277 | 24.874 | 2.313 | 1 | 0 | 58.098 | 54.292 | 47.343 | 16.742 | 0 | 0 | 54.681 | 31.669 | [5 empty] | 15.061 | 11.534 | 7 | 5.9229 | 5.5548 | 4.5867 | 4.2857 | 1.269 | 21.4263
| 9:05 | 0 | 15.068 | 0 | 5 | 0 | 57.208 | 57.813 | 45.215 | 45.766 | 49.801 | 24.904 | 2.393 | 1 | 0 | 58.126 | 54.32 | 47.371 | 16.773 | 0 | 0 | 54.754 | 31.674 | [5 empty] | 0 | 11.442 | 8 | 5.8996 | 5.5326 | 4.5858 | 4.2857 | 1.2469 | 21.1355
| 9:06 | 0 | 15.038 | 0 | 5 | 0 | 57.202 | 57.786 | 45.187 | 45.691 | 50.116 | 24.852 | 2.465 | 1 | 0 | 58.098 | 54.245 | 47.388 | 16.742 | 0 | 0 | 54.658 | 31.669 | [5 empty] | 0 | 11.511 | 9 | 5.8786 | 5.5127 | 4.5849 | 4.2857 | 1.227 | 20.8719
| 9:07 | 1 | 15.038 | 0 | 5 | 0 | 57.181 | 57.717 | 45.278 | 45.714 | 50.347 | 24.923 | 2.44 | 1 | 0 | 58.121 | 54.245 | 47.388 | 16.765 | 0 | 0 | 54.635 | 31.644 | [5 empty] | 15.038 | 11.467 | 10 | 5.8859 | 5.5196 | 4.5852 | 4.2857 | 1.2339 | 20.9637
| 9:08 | 0 | 15.061 | 0 | 5 | 0 | 57.202 | 57.717 | 45.278 | 45.805 | 50.415 | 24.972 | 2.465 | 2 | 0 | 58.078 | 54.245 | 47.343 | 16.765 | 0 | 0 | 54.681 | 31.622 | [5 empty] | 0 | 11.397 | 11 | 5.8786 | 5.5127 | 4.5849 | 4.2857 | 1.227 | 20.8719
| 9:09 | 0 | 15.038 | 0 | 5 | 0 | 57.202 | 57.717 | 45.187 | 45.805 | 50.209 | 24.923 | 2.465 | 1 | 0 | 58.078 | 54.222 | 47.388 | 16.765 | 0 | 0 | 54.681 | 31.622 | [5 empty] | 0 | 11.397 | 12 | 5.8786 | 5.5127 | 4.5849 | 4.2857 | 1.227 | 20.8719
| 9:10 | 0 | 15.038 | 0 | 5 | 1 | 57.224 | 57.74 | 45.243 | 45.887 | 50.221 | 24.935 | 2.527 | 1 | 0 | 58.133 | 54.303 | 47.423 | 16.828 | 0 | 0 | 54.807 | 31.656 | [5 empty] | 0 | 11.337 | 13 | 5.8605 | 5.4955 | 4.5842 | 4.2857 | 1.2098 | 20.6434
| 9:11 | 1 | 15.161 | 0 | 5 | 0 | 57.361 | 57.877 | 45.462 | 45.922 | 50.646 | 25.092 | 2.592 | 1 | 0 | 58.19 | 54.362 | 47.481 | 16.916 | 0 | 0 | 54.889 | 31.718 | [5 empty] | 15.161 | 11.439 | 0 | 5.8416 | 5.4775 | 4.5834 | 4.2857 | 1.1918 | 20.4023
| 9:12 | 0 | 15.128 | 1 | 5 | 0 | 57.352 | 57.868 | 45.432 | 45.936 | 50.455 | 25.134 | 2.532 | 1 | 0 | 58.137 | 54.308 | 47.427 | 16.858 | 0 | 0 | 54.789 | 31.686 | [5 empty] | 0 | 11.416 | 1 | 5.8591 | 5.4941 | 4.5841 | 4.2857 | 1.2084 | 20.6249
| 9:13 | 0 | 15.136 | 0 | 5 | 0 | 57.361 | 57.943 | 45.439 | 45.945 | 50.508 | 25.117 | 2.617 | 2 | 0 | 58.167 | 54.315 | 47.458 | 16.866 | 0 | 0 | 54.796 | 31.718 | [5 empty] | 0 | 11.416 | 2 | 5.8343 | 5.4706 | 4.5831 | 4.2857 | 1.1849 | 20.3091
| 9:14 | 0 | 15.161 | 0 | 4 | 0 | 57.361 | 57.943 | 45.439 | 46.036 | 50.165 | 25.19 | 2.617 | 1 | 0 | 58.167 | 54.315 | 47.504 | 16.866 | 0 | 0 | 54.751 | 31.718 | [5 empty] | 0 | 11.325 | 3 | 5.8343 | 5.4706 | 4.5831 | 4.2857 | 1.1849 | 20.3091
| 9:15 | 1 | 15.128 | 0 | 5 | 0 | 57.398 | 57.847 | 45.432 | 46.006 | 50.179 | 25.134 | 2.507 | 1 | 0 | 58.137 | 54.261 | 47.427 | 16.833 | 0 | 0 | 54.721 | 31.686 | [5 empty] | 15.128 | 11.392 | 4 | 5.8664 | 5.5011 | 4.5844 | 4.2857 | 1.2153 | 20.7172
| 9:16 | 0 | 15.161 | 0 | 5 | 0 | 57.516 | 58.032 | 45.462 | 46.036 | 50.209 | 25.117 | 2.669 | 1 | 0 | 58.144 | 54.268 | 47.481 | 16.84 | 0 | 0 | 54.751 | 31.693 | [5 empty] | 0 | 11.48 | 5 | 5.8192 | 5.4562 | 4.5825 | 4.2857 | 1.1705 | 20.1146
| 9:17 | 0 | 15.186 | 0 | 5 | 0 | 57.516 | 58.012 | 45.532 | 46.036 | 50.072 | 25.092 | 2.844 | 1 | 0 | 58.167 | 54.268 | 47.481 | 16.866 | 0 | 0 | 54.772 | 31.671 | [5 empty] | 0 | 11.48 | 6 | 5.7682 | 5.4078 | 4.5805 | 4.2857 | 1.1221 | 19.4525
| 9:18 | 0 | 15.186 | 0 | 5 | 0 | 57.516 | 58.055 | 45.6 | 46.036 | 50.3 | 25.068 | 2.769 | 2 | 0 | 58.101 | 54.224 | 47.458 | 16.818 | 0 | 0 | 54.751 | 31.693 | [5 empty] | 0 | 11.48 | 7 | 5.7901 | 5.4285 | 4.5813 | 4.2857 | 1.1428 | 19.7377
| 9:19 | 1 | 15.161 | 0 | 5 | 0 | 57.516 | 58.101 | 45.6 | 46.127 | 50.233 | 25.166 | 2.643 | 1 | 0 | 58.144 | 54.268 | 47.411 | 16.891 | 0 | 0 | 54.842 | 31.693 | [5 empty] | 15.161 | 11.389 | 8 | 5.8268 | 5.4634 | 4.5828 | 4.2857 | 1.1777 | 20.212
| 9:20 | 0 | 15.161 | 0 | 5 | 0 | 57.585 | 58.123 | 45.623 | 46.104 | 50.599 | 25.141 | 2.643 | 1 | 0 | 58.123 | 54.268 | 47.434 | 16.866 | 0 | 0 | 54.772 | 31.671 | [5 empty] | 0 | 11.481 | 9 | 5.8268 | 5.4634 | 4.5828 | 4.2857 | 1.1777 | 20.212
| 9:21 | 0 | 15.161 | 1 | 5 | 0 | 57.628 | 58.144 | 45.532 | 46.174 | 50.646 | 25.166 | 2.692 | 1 | 0 | 58.101 | 54.268 | 47.39 | 16.84 | 0 | 0 | 54.772 | 31.647 | [5 empty] | 0 | 11.454 | 10 | 5.8125 | 5.4499 | 4.5822 | 4.2857 | 1.1641 | 20.0283
| 9:22 | 0 | 15.136 | 0 | 5 | 0 | 57.72 | 58.212 | 45.693 | 46.174 | 50.784 | 25.166 | 2.718 | 1 | 0 | 58.101 | 54.224 | 47.434 | 16.84 | 0 | 0 | 54.705 | 31.671 | [5 empty] | 0 | 11.546 | 11 | 5.8049 | 5.4427 | 4.5819 | 4.2857 | 1.1569 | 19.9304
| 9:23 | 1 | 15.161 | 0 | 5 | 0 | 57.72 | 58.258 | 45.623 | 46.174 | 50.921 | 25.117 | 2.718 | 2 | 0 | 58.123 | 54.201 | 47.458 | 16.866 | 0 | 0 | 54.728 | 31.718 | [5 empty] | 15.161 | 11.546 | 12 | 5.8049 | 5.4427 | 4.5819 | 4.2857 | 1.1569 | 19.9304
| 9:24 | 0 | 15.161 | 0 | 5 | 1 | 57.742 | 58.212 | 45.532 | 46.174 | 50.875 | 25.117 | 2.718 | 1 | 0 | 58.123 | 54.201 | 47.458 | 16.866 | 0 | 0 | 54.705 | 31.718 | [5 empty] | 0 | 11.568 | 13 | 5.8049 | 5.4427 | 4.5819 | 4.2857 | 1.1569 | 19.9304
| 9:25 | 0 | 15.161 | 0 | 4 | 0 | 57.809 | 58.301 | 45.576 | 46.221 | 51.127 | 25.19 | 2.692 | 1 | 0 | 58.101 | 54.201 | 47.411 | 16.891 | 0 | 0 | 54.681 | 31.671 | [5 empty] | 0 | 11.588 | 0 | 5.8125 | 5.4499 | 4.5822 | 4.2857 | 1.1641 | 20.0283
| 9:26 | 0 | 15.161 | 0 | 5 | 0 | 57.877 | 58.37 | 45.808 | 46.242 | 50.945 | 25.213 | 2.744 | 1 | 0 | 58.078 | 54.201 | 47.39 | 16.866 | 0 | 0 | 54.658 | 31.671 | [5 empty] | 0 | 11.635 | 1 | 5.7973 | 5.4355 | 4.5816 | 4.2857 | 1.1497 | 19.8323
| 9:27 | 1 | 15.161 | 0 | 5 | 0 | 57.831 | 58.393 | 45.808 | 46.312 | 51.127 | 25.262 | 2.795 | 1 | 0 | 58.101 | 54.201 | 47.458 | 16.866 | 0 | 0 | 54.658 | 31.742 | [5 empty] | 15.161 | 11.519 | 2 | 5.7825 | 5.4213 | 4.581 | 4.2857 | 1.1356 | 19.6391
| 9:28 | 0 | 15.136 | 0 | 5 | 0 | 57.831 | 58.393 | 45.875 | 46.312 | 51.036 | 25.213 | 2.795 | 1 | 0 | 58.101 | 54.201 | 47.411 | 16.866 | 0 | 0 | 54.658 | 31.718 | [5 empty] | 0 | 11.519 | 3 | 5.7825 | 5.4213 | 4.581 | 4.2857 | 1.1356 | 19.6391
| 9:29 | 0 | 15.186 | 0 | 5 | 0 | 57.809 | 58.347 | 45.829 | 46.379 | 50.69 | 25.311 | 2.669 | 2 | 0 | 58.078 | 54.201 | 47.411 | 16.866 | 0 | 0 | 54.614 | 31.718 | [5 empty] | 0 | 11.43 | 4 | 5.8192 | 5.4562 | 4.5825 | 4.2857 | 1.1705 | 20.1146
| 9:30 | 1 | 15.161 | 0 | 5 | 0 | 57.763 | 58.301 | 45.875 | 46.379 | 50.746 | 25.274 | 2.579 | 1 | 0 | 58 | 54.054 | 47.357 | 16.735 | 0 | 0 | 54.488 | 31.59 | [5 empty] | 15.161 | 11.384 | 5 | 5.8454 | 5.4811 | 4.5836 | 4.2857 | 1.1954 | 20.4506
| 9:31 | 0 | 15.078 | 1 | 5 | 0 | 57.688 | 58.18 | 45.705 | 46.302 | 50.546 | 25.254 | 2.532 | 1 | 0 | 57.98 | 54.054 | 47.311 | 16.735 | 0 | 0 | 54.511 | 31.566 | [5 empty] | 0 | 11.386 | 6 | 5.8591 | 5.4941 | 4.5841 | 4.2857 | 1.2084 | 20.6249
| 9:32 | 0 | 15.086 | 0 | 4 | 0 | 57.669 | 58.208 | 45.871 | 46.307 | 50.389 | 25.235 | 2.563 | 1 | 0 | 58.007 | 54.082 | 47.339 | 16.79 | 0 | 0 | 54.516 | 31.571 | [5 empty] | 0 | 11.362 | 7 | 5.8501 | 5.4856 | 4.5838 | 4.2857 | 1.1998 | 20.51
| 9:33 | 0 | 15.078 | 0 | 5 | 0 | 57.688 | 58.112 | 45.798 | 46.256 | 50.338 | 25.132 | 2.532 | 1 | 0 | 57.98 | 54.007 | 47.311 | 16.735 | 0 | 0 | 54.488 | 31.566 | [5 empty] | 0 | 11.432 | 8 | 5.8591 | 5.4941 | 4.5841 | 4.2857 | 1.2084 | 20.6249
| 9:34 | 1 | 15.078 | 0 | 5 | 0 | 57.754 | 58.269 | 45.775 | 46.279 | 50.361 | 25.156 | 2.684 | 1 | 0 | 57.957 | 53.96 | 47.22 | 16.685 | 0 | 0 | 54.511 | 31.59 | [5 empty] | 15.078 | 11.475 | 9 | 5.8148 | 5.4521 | 4.5823 | 4.2857 | 1.1664 | 20.0583
| 9:35 | 0 | 15.078 | 0 | 5 | 0 | 57.822 | 58.247 | 45.752 | 46.256 | 50.408 | 25.23 | 2.661 | 1 | 0 | 57.957 | 54.007 | 47.311 | 16.735 | 0 | 0 | 54.534 | 31.59 | [5 empty] | 0 | 11.566 | 10 | 5.8215 | 5.4584 | 4.5826 | 4.2857 | 1.1727 | 20.1446
| 9:36 | 0 | 15.061 | 0 | 5 | 0 | 57.893 | 58.365 | 45.78 | 46.26 | 50.504 | 25.235 | 2.741 | 2 | 0 | 57.984 | 54.012 | 47.294 | 16.765 | 3 | 0 | 58.119 | 21.042 | [5 empty] | 0 | 11.633 | 11 | 5.7982 | 5.4363 | 4.5817 | 4.2857 | 1.1506 | 19.8436
| 9:37 | 0 | 15.086 | 0 | 5 | 0 | 57.781 | 58.365 | 45.733 | 46.239 | 50.618 | 25.235 | 2.666 | 1 | 0 | 57.939 | 53.853 | 47.04 | 16.74 | 0 | 0 | 59.194 | 14.616 | [5 empty] | 0 | 11.542 | 12 | 5.8201 | 5.4571 | 4.5826 | 4.2857 | 1.1713 | 20.1259
| 9:38 | 1 | 15.086 | 0 | 4 | 1 | 57.715 | 58.185 | 45.756 | 46.26 | 49.771 | 25.306 | 2.818 | 1 | 0 | 57.916 | 53.806 | 46.559 | 16.715 | 0 | 0 | 59.285 | 13.927 | [5 empty] | 15.086 | 11.455 | 13 | 5.7758 | 5.415 | 4.5808 | 4.2857 | 1.1293 | 19.5516
| 9:39 | 0 | 15.108 | 0 | 5 | 0 | 57.872 | 58.274 | 45.85 | 46.26 | 50.413 | 25.306 | 2.97 | 1 | 0 | 57.893 | 53.736 | 46.055 | 16.74 | 0 | 0 | 59.15 | 14.347 | [5 empty] | 0 | 11.612 | 0 | 5.7315 | 5.3729 | 4.579 | 4.2857 | 1.0872 | 18.9686
| 9:40 | 0 | 15.086 | 0 | 5 | 0 | 58.028 | 58.477 | 45.917 | 46.26 | 50.09 | 25.235 | 2.715 | 1 | 0 | 57.872 | 53.715 | 45.595 | 16.715 | 0 | 0 | 58.97 | 15.061 | [5 empty] | 0 | 11.768 | 1 | 5.8058 | 5.4435 | 4.9116 | 4.6154 | 0.8281 | 14.2634
| 9:41 | 0 | 15.078 | 1 | 5 | 0 | 57.845 | 58.495 | 45.752 | 46.211 | 50.385 | 25.276 | 2.736 | 2 | 0 | 57.845 | 53.687 | 45.156 | 16.71 | 0 | 0 | 58.785 | 15.747 | [5 empty] | 0 | 11.634 | 2 | 5.7997 | 5.4377 | 4.9114 | 4.6154 | 0.82229 | 14.1782
| 9:42 | 1 | 15.133 | 0 | 5 | 0 | 57.893 | 58.477 | 45.756 | 46.284 | 50.275 | 25.259 | 2.715 | 1 | 0 | 57.872 | 53.736 | 44.909 | 16.69 | 0 | 0 | 58.701 | 16.418 | [5 empty] | 15.133 | 11.609 | 3 | 5.8058 | 5.4435 | 4.9116 | 4.6154 | 0.8281 | 14.2634
| 9:43 | 0 | 15.108 | 0 | 4 | 0 | 57.781 | 58.365 | 45.987 | 46.284 | 50.55 | 25.284 | 2.692 | 1 | 0 | 57.85 | 53.668 | 44.657 | 16.69 | 0 | 0 | 58.543 | 16.986 | [5 empty] | 0 | 11.497 | 4 | 5.8125 | 5.4499 | 4.9119 | 4.6154 | 0.83447 | 14.3565
| 9:44 | 0 | 15.086 | 0 | 5 | 0 | 57.961 | 58.343 | 46.008 | 46.354 | 50.665 | 25.259 | 2.666 | 1 | 0 | 57.827 | 53.715 | 44.424 | 16.74 | 0 | 0 | 58.454 | 17.482 | [5 empty] | 0 | 11.607 | 5 | 5.8201 | 5.4571 | 4.9122 | 4.6154 | 0.84167 | 14.4615
| 9:45 | 0 | 15.086 | 0 | 5 | 0 | 58.05 | 58.566 | 45.941 | 46.354 | 50.205 | 25.21 | 2.741 | 1 | 0 | 57.804 | 53.668 | 44.307 | 16.69 | 0 | 0 | 58.343 | 17.851 | [5 empty] | 0 | 11.696 | 6 | 5.7982 | 5.4363 | 4.9113 | 4.6154 | 0.82091 | 14.1579
| 9:46 | 1 | 15.108 | 0 | 5 | 0 | 58.007 | 58.543 | 45.964 | 46.377 | 50.389 | 25.186 | 2.844 | 1 | 0 | 57.804 | 53.668 | 44.166 | 16.715 | 0 | 0 | 58.254 | 18.221 | [5 empty] | 15.108 | 11.63 | 7 | 5.7682 | 5.4078 | 4.9101 | 4.6154 | 0.7924 | 13.7373
| 9:47 | 0 | 15.086 | 0 | 5 | 0 | 58.05 | 58.543 | 46.008 | 46.33 | 50.366 | 25.114 | 2.692 | 1 | 0 | 57.781 | 53.645 | 44.145 | 16.715 | 0 | 0 | 58.139 | 18.542 | [5 empty] | 0 | 11.72 | 8 | 5.8125 | 5.4499 | 4.9119 | 4.6154 | 0.83447 | 14.3565
| 9:48 | 0 | 15.108 | 0 | 4 | 0 | 58.028 | 58.5 | 45.964 | 46.354 | 50.343 | 25.186 | 2.715 | 1 | 0 | 57.804 | 53.598 | 44.097 | 16.715 | 0 | 0 | 58.007 | 18.864 | [5 empty] | 0 | 11.674 | 9 | 5.8058 | 5.4435 | 4.9116 | 4.6154 | 0.8281 | 14.2634
| 9:49 | 1 | 15.086 | 0 | 5 | 0 | 58.073 | 58.523 | 46.078 | 46.398 | 50.665 | 25.235 | 2.867 | 2 | 0 | 57.781 | 53.598 | 44.049 | 16.715 | 0 | 0 | 57.916 | 19.186 | [5 empty] | 15.086 | 11.675 | 10 | 5.7615 | 5.4014 | 4.9099 | 4.6154 | 0.78603 | 13.6427
| 9:50 | 0 | 15.118 | 0 | 5 | 0 | 58.192 | 58.596 | 46.153 | 46.496 | 50.763 | 25.242 | 2.826 | 1 | 0 | 57.765 | 53.559 | 43.984 | 16.747 | 0 | 0 | 57.831 | 19.513 | [5 empty] | 0 | 11.696 | 11 | 5.7735 | 5.4128 | 4.9103 | 4.6154 | 0.79738 | 13.8111
| 9:51 | 0 | 15.121 | 1 | 5 | 1 | 58.192 | 58.73 | 46.132 | 46.522 | 50.42 | 25.365 | 2.906 | 1 | 0 | 57.767 | 53.608 | 43.963 | 16.8 | 0 | 0 | 57.722 | 19.764 | [5 empty] | 0 | 11.67 | 12 | 5.7502 | 5.3906 | 4.9094 | 4.6154 | 0.77523 | 13.4819
| 9:52 | 0 | 15.121 | 0 | 4 | 0 | 58.215 | 58.687 | 45.927 | 46.568 | 50.856 | 25.34 | 2.803 | 1 | 0 | 57.79 | 53.561 | 43.941 | 16.775 | 0 | 0 | 57.633 | 20.061 | [5 empty] | 0 | 11.647 | 0 | 5.7802 | 5.4191 | 4.9106 | 4.6154 | 0.80374 | 13.9052
| 9:53 | 0 | 15.088 | 0 | 5 | 0 | 53.507 | 58.724 | 45.896 | 46.538 | 40.195 | 25.308 | 2.769 | 1 | 0 | 57.761 | 53.554 | 43.886 | 16.742 | 0 | 0 | 57.535 | 20.274 | [5 empty] | 0 | 6.969 | 1 | 5.7901 | 5.4285 | 3.1528 | 2.8571 | 2.5714 | 44.4105
| 9:54 | 0 | 15.096 | 0 | 5 | 0 | 48.655 | 51.43 | 46.018 | 46.613 | 30.183 | 25.293 | 2.906 | 0 | 0 | 57.767 | 53.561 | 43.917 | 16.775 | 0 | 0 | 57.43 | 20.571 | [5 empty] | 0 | 2.042 | 2 | 5.7502 | 5.3906 | 3.1512 | 2.8571 | 2.5335 | 44.0591
| 9:55 | 0 | 15.121 | 0 | 4 | 0 | 47.439 | 48.494 | 45.994 | 46.613 | 26.014 | 25.316 | 2.803 | 1 | 0 | 57.745 | 53.538 | 43.893 | 16.75 | 0 | 0 | 57.318 | 20.811 | [5 empty] | 0 | 0.826 | 3 | 5.7802 | 5.4191 | 3.1524 | 2.8571 | 2.562 | 44.3238
| 9:56 | 0 | 15.088 | 0 | 5 | 0 | 46.972 | 47.661 | 45.436 | 46.4 | 21.284 | 25.308 | 2.847 | 0 | 0 | 57.692 | 53.486 | 43.838 | 16.717 | 0 | 0 | 57.222 | 21.069 | [5 empty] | 0 | 0.572 | 4 | 5.7674 | 5.407 | 3.1518 | 2.8571 | 2.5498 | 44.211
| 9:57 | 0 | 15.088 | 0 | 5 | 0 | 46.377 | 47.248 | 43.652 | 44.862 | 19.435 | 25.284 | 2.896 | 0 | 0 | 57.692 | 53.463 | 43.769 | 16.717 | 0 | 0 | 57.131 | 21.309 | [5 empty] | 0 | 1.515 | 5 | 5.7531 | 5.3934 | 3.1513 | 2.8571 | 2.5362 | 44.0849
| 9:58 | 0 | 15.121 | 0 | 5 | 0 | 44.641 | 46.223 | 42.413 | 43.118 | 18.379 | 25.293 | 2.854 | 0 | 0 | 57.676 | 53.517 | 43.635 | 16.775 | 0 | 0 | 57.14 | 21.559 | [5 empty] | 0 | 1.523 | 6 | 5.7653 | 5.405 | 3.1518 | 2.8571 | 2.5479 | 44.1931
| 9:59 | 0 | 15.088 | 0 | 5 | 0 | 42.994 | 44.286 | 41.583 | 42.03 | 15.161 | 25.284 | 2.795 | 0 | 0 | 57.626 | 53.463 | 43.415 | 16.717 | 0 | 0 | 57.065 | 21.863 | [5 empty] | 0 | 0.964 | 7 | 5.7825 | 5.4213 | 3.1525 | 2.8571 | 2.5642 | 44.3442
| 10:00 | 0 | 15.121 | 0 | 5 | 0 | 42.061 | 42.977 | 40.767 | 41.308 | 12.876 | 25.316 | 2.777 | 0 | 0 | 57.633 | 53.493 | 43.236 | 16.75 | 0 | 0 | 57.028 | 22.16 | [5 empty] | 0 | 0.753 | 8 | 5.7877 | 5.4263 | 3.1527 | 2.8571 | 2.5692 | 44.3901
| 10:01 | 0 | 15.063 | 0 | 4 | 0 | 41.159 | 42.03 | 39.892 | 40.408 | 12.594 | 25.237 | 2.744 | 0 | 0 | 57.58 | 53.44 | 43.063 | 16.692 | 0 | 0 | 56.953 | 22.346 | [5 empty] | 0 | 0.751 | 9 | 5.7973 | 5.4355 | 3.1531 | 2.8571 | 2.5783 | 44.4741
| 10:02 | 0 | 15.096 | 1 | 5 | 0 | 40.322 | 41.238 | 39.028 | 39.569 | 15.91 | 25.244 | 2.854 | 0 | 0 | 57.564 | 53.47 | 42.929 | 16.75 | 0 | 0 | 56.893 | 22.594 | [5 empty] | 0 | 0.753 | 10 | 5.7653 | 5.405 | 3.1518 | 2.8571 | 2.5479 | 44.1931
| 10:03 | 1 | 15.121 | 0 | 5 | 0 | 45.719 | 40.298 | 38.301 | 38.7 | 37.478 | 25.051 | 2.88 | 0 | 0 | 57.521 | 53.447 | 42.788 | 16.75 | 0 | 0 | 56.802 | 22.763 | [5 empty] | 15.121 | 7.019 | 11 | 5.7577 | 5.3978 | 3.1515 | 2.8571 | 2.5407 | 44.1262
| 10:04 | 0 | 15.121 | 0 | 5 | 0 | 52.072 | 49.64 | 37.643 | 38.019 | 38.605 | 24.98 | 3.107 | 1 | 0 | 57.498 | 53.423 | 42.671 | 16.75 | 0 | 0 | 56.736 | 22.957 | [5 empty] | 0 | 14.053 | 12 | 5.6916 | 5.335 | 3.1488 | 2.8571 | 2.4778 | 43.5347
| 10:05 | 0 | 15.144 | 0 | 5 | 0 | 53.4 | 53.08 | 37.172 | 37.385 | 38.887 | 24.882 | 3.058 | 1 | 0 | 57.475 | 53.423 | 42.53 | 16.75 | 0 | 0 | 56.759 | 23.172 | [5 empty] | 0 | 16.015 | 13 | 5.7059 | 5.3485 | 3.1494 | 2.8571 | 2.4914 | 43.6635
| 10:06 | 1 | 15.144 | 0 | 5 | 0 | 53.837 | 53.928 | 37.406 | 37.055 | 39.007 | 24.81 | 2.929 | 2 | 0 | 57.453 | 53.379 | 42.461 | 16.75 | 0 | 0 | 56.713 | 23.293 | [5 empty] | 15.144 | 16.782 | 14 | 5.7435 | 5.3843 | 3.1509 | 2.8571 | 2.5271 | 43.9997
| 10:07 | 0 | 15.096 | 0 | 5 | 0 | 54.112 | 54.296 | 38.37 | 37.784 | 39.827 | 24.739 | 3.032 | 2 | 0 | 57.43 | 53.379 | 42.365 | 16.775 | 0 | 0 | 56.69 | 23.508 | [5 empty] | 0 | 16.328 | 15 | 5.7135 | 5.3557 | 3.1497 | 2.8571 | 2.4986 | 43.7316
| 10:08 | 0 | 15.121 | 0 | 4 | 0 | 54.478 | 54.663 | 39.968 | 39.286 | 41.004 | 24.739 | 3.107 | 2 | 0 | 57.409 | 53.356 | 42.343 | 16.75 | 0 | 0 | 56.601 | 23.653 | [5 empty] | 0 | 15.192 | 16 | 5.6916 | 5.335 | 3.1488 | 2.8571 | 2.4778 | 43.5347
| 10:09 | 1 | 15.096 | 0 | 5 | 0 | 54.824 | 55.053 | 41.473 | 41.049 | 42.365 | 24.666 | 3.032 | 1 | 0 | 57.386 | 53.356 | 42.343 | 16.725 | 0 | 0 | 56.624 | 23.798 | [5 empty] | 15.096 | 13.775 | 17 | 5.7135 | 5.3557 | 3.1497 | 2.8571 | 2.4986 | 43.7316
| 10:10 | 0 | 15.096 | 0 | 5 | 0 | 55.029 | 55.305 | 42.578 | 42.437 | 43.518 | 24.69 | 3.156 | 2 | 0 | 57.368 | 53.381 | 42.346 | 16.775 | 0 | 0 | 56.56 | 23.92 | [5 empty] | 0 | 12.592 | 18 | 5.6774 | 5.3214 | 3.1482 | 2.8571 | 2.4643 | 43.4052
| 10:11 | 0 | 15.146 | 0 | 4 | 0 | 55.263 | 55.585 | 43.403 | 43.355 | 43.568 | 24.619 | 2.929 | 1 | 0 | 57.411 | 53.337 | 42.439 | 16.75 | 0 | 0 | 56.494 | 24.114 | [5 empty] | 0 | 11.908 | 19 | 5.7435 | 5.3843 | 3.1509 | 2.8571 | 2.5271 | 43.9997
| 10:12 | 1 | 15.116 | 1 | 5 | 1 | 55.557 | 55.809 | 43.915 | 43.939 | 44.314 | 24.661 | 2.95 | 2 | 0 | 57.364 | 53.332 | 42.458 | 16.745 | 0 | 0 | 56.421 | 24.251 | [5 empty] | 15.116 | 11.618 | 20 | 5.7374 | 5.3784 | 3.1506 | 2.8571 | 2.5213 | 43.9452
| 10:13 | 0 | 15.121 | 0 | 5 | 0 | 55.951 | 56.179 | 44.226 | 44.319 | 44.827 | 24.668 | 2.955 | 1 | 0 | 57.391 | 53.36 | 42.58 | 16.75 | 0 | 0 | 56.382 | 24.425 | [5 empty] | 0 | 11.632 | 0 | 5.7359 | 5.3771 | 3.1506 | 2.8571 | 2.5199 | 43.9323
| 10:14 | 0 | 15.138 | 0 | 5 | 0 | 56.152 | 56.51 | 44.503 | 44.48 | 45.443 | 24.614 | 2.975 | 1 | 0 | 57.407 | 53.286 | 42.645 | 16.72 | 0 | 0 | 56.332 | 24.47 | [5 empty] | 0 | 11.672 | 1 | 5.7301 | 5.3715 | 4.5789 | 4.2857 | 1.0858 | 18.9492
| 10:15 | 0 | 15.121 | 0 | 4 | 0 | 56.403 | 56.672 | 44.575 | 44.69 | 45.976 | 24.668 | 2.955 | 2 | 0 | 57.411 | 53.337 | 42.793 | 16.775 | 0 | 0 | 56.359 | 24.644 | [5 empty] | 0 | 11.713 | 2 | 5.7359 | 5.3771 | 4.5791 | 4.2857 | 1.0913 | 19.0265
| 10:16 | 1 | 15.146 | 0 | 5 | 0 | 56.606 | 56.987 | 44.736 | 44.851 | 46.571 | 24.69 | 3.055 | 1 | 0 | 57.434 | 53.314 | 42.863 | 16.75 | 0 | 0 | 56.291 | 24.764 | [5 empty] | 15.146 | 11.755 | 3 | 5.7068 | 5.3494 | 4.578 | 4.2857 | 1.0637 | 18.6385
| 10:17 | 0 | 15.194 | 0 | 5 | 0 | 56.784 | 57.165 | 45.035 | 45.126 | 46.685 | 24.764 | 3.285 | 1 | 0 | 57.503 | 53.381 | 42.98 | 16.898 | 0 | 0 | 56.337 | 24.98 | [5 empty] | 0 | 11.658 | 4 | 5.6398 | 5.2857 | 4.5753 | 4.2857 | 1 | 17.7311
| 10:18 | 0 | 15.219 | 0 | 4 | 0 | 56.941 | 57.322 | 45.103 | 45.287 | 47.122 | 24.835 | 3.158 | 1 | 0 | 57.503 | 53.36 | 43.051 | 16.851 | 0 | 0 | 56.268 | 25.102 | [5 empty] | 0 | 11.654 | 5 | 5.6768 | 5.3209 | 4.5767 | 4.2857 | 1.0352 | 18.2348
| 10:19 | 0 | 15.194 | 0 | 5 | 0 | 57.053 | 57.457 | 45.196 | 45.378 | 47.558 | 24.835 | 3.133 | 2 | 0 | 57.503 | 53.36 | 43.073 | 16.825 | 0 | 0 | 56.225 | 25.198 | [5 empty] | 0 | 11.675 | 6 | 5.6841 | 5.3278 | 4.577 | 4.2857 | 1.0421 | 18.3332
| 10:20 | 1 | 15.194 | 0 | 5 | 0 | 57.122 | 57.615 | 45.448 | 45.516 | 47.992 | 24.835 | 3.107 | 1 | 0 | 57.48 | 53.36 | 43.121 | 16.851 | 0 | 0 | 56.179 | 25.293 | [5 empty] | 15.194 | 11.606 | 7 | 5.6916 | 5.335 | 4.5774 | 4.2857 | 1.0493 | 18.4352
| 10:21 | 0 | 15.219 | 0 | 5 | 0 | 57.211 | 57.66 | 45.539 | 45.63 | 48.475 | 24.859 | 3.31 | 1 | 0 | 57.503 | 53.36 | 43.121 | 16.873 | 0 | 0 | 56.179 | 25.414 | [5 empty] | 0 | 11.581 | 8 | 5.6325 | 5.2788 | 4.575 | 4.2857 | 0.99308 | 17.6311
| 10:22 | 0 | 15.219 | 1 | 5 | 0 | 57.256 | 57.749 | 45.586 | 45.745 | 48.613 | 24.908 | 3.31 | 1 | 0 | 57.503 | 53.337 | 43.193 | 16.851 | 0 | 0 | 56.112 | 25.512 | [5 empty] | 0 | 11.511 | 9 | 5.6325 | 5.2788 | 4.575 | 4.2857 | 0.99308 | 17.6311
| 10:23 | 0 | 15.219 | 0 | 4 | 0 | 57.391 | 57.815 | 45.677 | 45.724 | 48.956 | 24.813 | 3.259 | 2 | 0 | 57.526 | 53.314 | 43.286 | 16.825 | 0 | 0 | 56.089 | 25.632 | [5 empty] | 0 | 11.667 | 10 | 5.6474 | 5.2929 | 4.5756 | 4.2857 | 1.0072 | 17.8347
| 10:24 | 1 | 15.164 | 0 | 5 | 0 | 57.407 | 57.879 | 45.672 | 45.833 | 49.523 | 24.783 | 3.455 | 1 | 0 | 57.475 | 53.262 | 43.327 | 16.795 | 0 | 0 | 56.084 | 25.698 | [5 empty] | 15.164 | 11.574 | 11 | 5.5903 | 5.2387 | 4.5732 | 4.2857 | 0.95294 | 17.0463
| 10:25 | 0 | 15.219 | 0 | 5 | 0 | 57.434 | 57.927 | 45.562 | 45.882 | 49.712 | 24.884 | 3.31 | 1 | 0 | 57.526 | 53.29 | 43.355 | 16.898 | 0 | 0 | 56.042 | 25.848 | [5 empty] | 0 | 11.552 | 12 | 5.6325 | 5.2788 | 4.575 | 4.2857 | 0.99308 | 17.6311
| 10:26 | 0 | 15.194 | 0 | 5 | 1 | 57.434 | 57.927 | 45.677 | 45.952 | 49.964 | 24.933 | 3.537 | 1 | 0 | 57.526 | 53.29 | 43.475 | 16.873 | 0 | 0 | 56.019 | 25.968 | [5 empty] | 0 | 11.482 | 13 | 5.5664 | 5.216 | 4.5723 | 4.2857 | 0.93024 | 16.7117
| 10:27 | 0 | 15.219 | 0 | 5 | 0 | 57.503 | 57.973 | 45.906 | 45.952 | 50.058 | 24.98 | 3.46 | 1 | 0 | 57.546 | 53.314 | 43.475 | 16.873 | 0 | 0 | 56.019 | 26.112 | [5 empty] | 0 | 11.551 | 0 | 5.5888 | 5.2373 | 4.5732 | 4.2857 | 0.95156 | 17.026
| 10:28 | 1 | 15.219 | 0 | 5 | 0 | 57.345 | 57.973 | 45.906 | 45.999 | 49.827 | 25.053 | 3.158 | 1 | 0 | 57.546 | 53.337 | 43.52 | 16.923 | 0 | 0 | 56.042 | 26.186 | [5 empty] | 15.219 | 11.346 | 1 | 5.6768 | 5.3209 | 4.9064 | 4.6154 | 0.70548 | 12.4275
| 10:29 | 0 | 15.219 | 0 | 5 | 0 | 57.211 | 57.838 | 45.654 | 45.976 | 49.943 | 25.053 | 3.207 | 2 | 0 | 57.546 | 53.337 | 43.544 | 16.898 | 0 | 0 | 55.995 | 26.257 | [5 empty] | 0 | 11.235 | 2 | 5.6625 | 5.3073 | 4.9058 | 4.6154 | 0.69192 | 12.2193
| 10:30 | 0 | 15.219 | 0 | 5 | 0 | 57.256 | 57.726 | 45.448 | 45.7 | 50.114 | 25.016 | 3.246 | 1 | 0 | 57.537 | 53.279 | 43.556 | 16.863 | 0 | 0 | 55.869 | 26.294 | [5 empty] | 0 | 11.556 | 3 | 5.6512 | 5.2965 | 4.9054 | 4.6154 | 0.68112 | 12.0528
| 10:31 | 1 | 15.232 | 1 | 5 | 0 | 57.133 | 57.669 | 45.436 | 45.642 | 49.885 | 25.112 | 3.22 | 1 | 0 | 57.537 | 53.255 | 43.484 | 16.838 | 0 | 0 | 55.916 | 26.414 | [5 empty] | 15.232 | 11.491 | 4 | 5.6587 | 5.3037 | 4.9057 | 4.6154 | 0.68832 | 12.1638
| 10:32 | 0 | 15.206 | 0 | 5 | 0 | 57.065 | 57.603 | 45.46 | 45.574 | 49.381 | 25.041 | 3.424 | 1 | 0 | 57.537 | 53.255 | 43.484 | 16.838 | 0 | 0 | 55.916 | 26.51 | [5 empty] | 0 | 11.491 | 5 | 5.5993 | 5.2472 | 4.9033 | 4.6154 | 0.63185 | 11.2844
| 10:33 | 0 | 15.232 | 0 | 4 | 0 | 57.042 | 57.537 | 45.46 | 45.551 | 49.862 | 25.09 | 3.498 | 1 | 0 | 57.557 | 53.232 | 43.439 | 16.863 | 0 | 0 | 55.893 | 26.559 | [5 empty] | 0 | 11.491 | 6 | 5.5778 | 5.2268 | 4.9024 | 4.6154 | 0.61137 | 10.9608
| 10:34 | 0 | 15.206 | 0 | 5 | 0 | 57.042 | 57.603 | 45.46 | 45.527 | 49.976 | 25.041 | 3.297 | 2 | 0 | 57.514 | 53.232 | 43.415 | 16.863 | 0 | 0 | 55.869 | 26.608 | [5 empty] | 0 | 11.515 | 7 | 5.6363 | 5.2824 | 4.9048 | 4.6154 | 0.66701 | 11.8341
| 10:35 | 1 | 15.206 | 0 | 5 | 0 | 57.065 | 57.557 | 45.343 | 45.481 | 50.48 | 25.065 | 3.473 | 1 | 0 | 57.491 | 53.232 | 43.415 | 16.863 | 0 | 0 | 55.825 | 26.752 | [5 empty] | 15.206 | 11.584 | 8 | 5.5851 | 5.2337 | 4.9027 | 4.6154 | 0.61829 | 11.0704
| 10:36 | 0 | 15.206 | 0 | 5 | 0 | 57.021 | 57.58 | 45.299 | 45.413 | 50.413 | 25.016 | 3.272 | 1 | 0 | 57.514 | 53.255 | 43.415 | 16.886 | 0 | 0 | 55.869 | 26.799 | [5 empty] | 0 | 11.608 | 9 | 5.6436 | 5.2893 | 4.9051 | 4.6154 | 0.67393 | 11.9414
| 10:37 | 0 | 15.206 | 0 | 5 | 0 | 57.042 | 57.537 | 45.275 | 45.436 | 50.343 | 24.992 | 3.22 | 1 | 0 | 57.514 | 53.211 | 43.367 | 16.886 | 0 | 0 | 55.802 | 26.897 | [5 empty] | 0 | 11.606 | 10 | 5.6587 | 5.3037 | 4.9057 | 4.6154 | 0.68832 | 12.1638
| 10:38 | 0 | 15.232 | 0 | 5 | 0 | 57.021 | 57.537 | 45.252 | 45.413 | 50.16 | 25.041 | 3.297 | 1 | 0 | 57.514 | 53.188 | 43.343 | 16.863 | 0 | 0 | 55.755 | 26.897 | [5 empty] | 0 | 11.608 | 11 | 5.6363 | 5.2824 | 4.9048 | 4.6154 | 0.66701 | 11.8341
| 10:39 | 1 | 15.206 | 0 | 5 | 1 | 57.021 | 57.537 | 45.343 | 45.413 | 49.815 | 25.041 | 3.473 | 1 | 0 | 57.491 | 53.188 | 43.343 | 16.838 | 0 | 0 | 55.778 | 26.944 | [5 empty] | 15.206 | 11.608 | 12 | 5.5851 | 5.2337 | 4.9027 | 4.6154 | 0.61829 | 11.0704
| 10:40 | 0 | 15.242 | 0 | 5 | 0 | 57.008 | 57.569 | 45.355 | 45.492 | 50.055 | 25.051 | 3.256 | 2 | 0 | 57.523 | 53.244 | 43.377 | 16.898 | 0 | 0 | 55.811 | 27.074 | [5 empty] | 0 | 11.516 | 0 | 5.6483 | 5.2937 | 4.9053 | 4.6154 | 0.67835 | 12.01
| 10:41 | 0 | 15.181 | 1 | 5 | 0 | 57.021 | 57.557 | 45.229 | 45.436 | 49.633 | 24.967 | 3.272 | 1 | 0 | 57.468 | 53.118 | 43.322 | 16.838 | 0 | 0 | 55.732 | 27.137 | [5 empty] | 0 | 11.585 | 1 | 5.6436 | 5.2893 | 4.5754 | 4.2857 | 1.0036 | 17.7829
| 10:42 | 0 | 15.206 | 0 | 5 | 0 | 56.998 | 57.537 | 45.366 | 45.481 | 50.137 | 24.992 | 3.346 | 1 | 0 | 57.514 | 53.164 | 43.343 | 16.863 | 0 | 0 | 55.732 | 27.208 | [5 empty] | 0 | 11.517 | 2 | 5.622 | 5.2688 | 4.5745 | 4.2857 | 0.98311 | 17.4867
| 10:43 | 1 | 15.232 | 0 | 5 | 0 | 57.042 | 57.514 | 45.322 | 45.46 | 49.999 | 25.041 | 3.424 | 1 | 0 | 57.491 | 53.188 | 43.343 | 16.886 | 0 | 0 | 55.687 | 27.282 | [5 empty] | 15.232 | 11.582 | 3 | 5.5993 | 5.2472 | 4.5736 | 4.2857 | 0.96152 | 17.1721
| 10:44 | 0 | 15.242 | 0 | 5 | 0 | 57.03 | 57.569 | 45.399 | 45.537 | 50.123 | 25.075 | 3.382 | 2 | 0 | 57.5 | 53.174 | 43.401 | 16.898 | 0 | 0 | 55.697 | 27.363 | [5 empty] | 0 | 11.493 | 4 | 5.6116 | 5.2589 | 4.5741 | 4.2857 | 0.97315 | 17.3418
| 10:45 | 0 | 15.206 | 0 | 5 | 0 | 57.065 | 57.514 | 45.39 | 45.574 | 49.976 | 25.016 | 3.372 | 1 | 0 | 57.468 | 53.141 | 43.391 | 16.863 | 0 | 0 | 55.687 | 27.402 | [5 empty] | 0 | 11.491 | 5 | 5.6145 | 5.2616 | 4.5742 | 4.2857 | 0.97592 | 17.3821
| 10:46 | 0 | 15.232 | 0 | 5 | 0 | 57.176 | 57.626 | 45.436 | 45.597 | 49.838 | 25.016 | 3.449 | 1 | 0 | 57.468 | 53.118 | 43.367 | 16.886 | 0 | 0 | 55.641 | 27.451 | [5 empty] | 0 | 11.579 | 6 | 5.5921 | 5.2403 | 4.5733 | 4.2857 | 0.9546 | 17.0707
| 10:47 | 1 | 15.242 | 0 | 5 | 0 | 57.142 | 57.681 | 45.56 | 45.651 | 49.757 | 25.026 | 3.46 | 1 | 0 | 57.478 | 53.197 | 43.401 | 16.898 | 0 | 0 | 55.673 | 27.532 | [5 empty] | 15.242 | 11.491 | 7 | 5.5888 | 5.2373 | 4.5732 | 4.2857 | 0.95156 | 17.026
| 10:48 | 0 | 15.181 | 0 | 4 | 0 | 57.11 | 57.649 | 45.46 | 45.618 | 49.932 | 24.992 | 3.372 | 1 | 0 | 57.446 | 53.118 | 43.391 | 16.838 | 0 | 0 | 55.641 | 27.547 | [5 empty] | 0 | 11.492 | 8 | 5.6145 | 5.2616 | 4.5742 | 4.2857 | 0.97592 | 17.3821
| 10:49 | 0 | 15.181 | 0 | 5 | 0 | 57.222 | 57.715 | 45.481 | 45.689 | 50.137 | 24.992 | 3.346 | 1 | 0 | 57.423 | 53.097 | 43.391 | 16.838 | 0 | 0 | 55.641 | 27.618 | [5 empty] | 0 | 11.533 | 9 | 5.622 | 5.2688 | 4.5745 | 4.2857 | 0.98311 | 17.4867
| 10:50 | 1 | 15.216 | 0 | 5 | 0 | 57.3 | 57.793 | 45.651 | 45.768 | 50.193 | 25.026 | 3.496 | 2 | 0 | 57.489 | 53.118 | 43.484 | 16.886 | 0 | 0 | 55.594 | 27.714 | [5 empty] | 15.216 | 11.532 | 10 | 5.5784 | 5.2273 | 4.5728 | 4.2857 | 0.94159 | 16.8794
| 10:51 | 0 | 15.229 | 1 | 5 | 0 | 57.311 | 57.847 | 45.548 | 45.777 | 50.434 | 25.063 | 3.473 | 1 | 0 | 57.489 | 53.118 | 43.508 | 16.886 | 0 | 0 | 55.617 | 27.809 | [5 empty] | 0 | 11.534 | 11 | 5.5851 | 5.2337 | 4.573 | 4.2857 | 0.94796 | 16.9731
| 10:52 | 0 | 15.229 | 0 | 5 | 0 | 57.311 | 57.827 | 45.618 | 45.801 | 50.434 | 25.159 | 3.346 | 1 | 0 | 57.466 | 53.139 | 43.484 | 16.933 | 0 | 0 | 55.617 | 27.834 | [5 empty] | 0 | 11.51 | 12 | 5.622 | 5.2688 | 4.5745 | 4.2857 | 0.98311 | 17.4867
| 10:53 | 0 | 15.254 | 0 | 5 | 1 | 57.288 | 57.847 | 45.618 | 45.847 | 50.249 | 25.087 | 3.496 | 1 | 0 | 57.466 | 53.139 | 43.508 | 16.908 | 0 | 0 | 55.524 | 27.858 | [5 empty] | 0 | 11.441 | 13 | 5.5784 | 5.2273 | 4.5728 | 4.2857 | 0.94159 | 16.8794
| 10:54 | 1 | 15.279 | 0 | 5 | 0 | 57.288 | 57.781 | 45.733 | 45.871 | 50.48 | 25.137 | 3.522 | 2 | 0 | 57.489 | 53.094 | 43.602 | 16.908 | 0 | 0 | 55.456 | 27.929 | [5 empty] | 15.279 | 11.417 | 0 | 5.5708 | 5.2201 | 4.5725 | 4.2857 | 0.9344 | 16.7731
| 10:55 | 0 | 15.194 | 0 | 5 | 0 | 57.233 | 57.749 | 45.745 | 45.906 | 50.31 | 25.124 | 3.511 | 1 | 0 | 57.457 | 53.085 | 43.568 | 16.898 | 0 | 0 | 55.447 | 27.944 | [5 empty] | 0 | 11.327 | 1 | 5.574 | 5.2232 | 3.0141 | 2.7273 | 2.4959 | 44.7772
| 10:56 | 0 | 15.254 | 0 | 5 | 0 | 57.377 | 57.781 | 45.663 | 45.962 | 50.595 | 25.183 | 3.648 | 1 | 0 | 57.466 | 53.094 | 43.602 | 16.908 | 0 | 0 | 55.456 | 28.027 | [5 empty] | 0 | 11.415 | 2 | 5.5341 | 5.1852 | 3.0125 | 2.7273 | 2.458 | 44.4148
| 10:57 | 0 | 15.229 | 0 | 5 | 0 | 57.489 | 57.893 | 45.733 | 45.985 | 50.618 | 25.183 | 3.625 | 1 | 0 | 57.443 | 53.094 | 43.578 | 16.908 | 0 | 0 | 55.433 | 28.05 | [5 empty] | 0 | 11.504 | 3 | 5.5408 | 5.1916 | 3.0128 | 2.7273 | 2.4643 | 44.476
| 10:58 | 1 | 15.229 | 0 | 5 | 0 | 57.512 | 58.028 | 45.847 | 46.032 | 50.777 | 25.137 | 3.573 | 1 | 0 | 57.443 | 53.094 | 43.602 | 16.908 | 0 | 0 | 55.342 | 28.099 | [5 empty] | 15.229 | 11.48 | 4 | 5.5559 | 5.206 | 3.0134 | 2.7273 | 2.4787 | 44.6139
| 10:59 | 0 | 15.229 | 0 | 5 | 0 | 57.557 | 58.028 | 46.032 | 46.032 | 50.756 | 25.159 | 3.648 | 1 | 0 | 57.443 | 53.071 | 43.647 | 16.886 | 0 | 0 | 55.365 | 28.172 | [5 empty] | 0 | 11.525 | 5 | 5.5341 | 5.1852 | 3.0125 | 2.7273 | 2.458 | 44.4148
| 11:00 | 0 | 15.254 | 1 | 4 | 0 | 57.578 | 58.05 | 46.032 | 46.076 | 50.709 | 25.183 | 3.648 | 2 | 0 | 57.423 | 53.071 | 43.647 | 16.908 | 0 | 0 | 55.48 | 28.243 | [5 empty] | 0 | 11.502 | 6 | 5.5341 | 5.1852 | 3.0125 | 2.7273 | 2.458 | 44.4148
| 11:01 | 0 | 15.254 | 0 | 5 | 0 | 57.624 | 58.094 | 46.008 | 46.099 | 50.756 | 25.183 | 3.725 | 1 | 0 | 57.423 | 53.048 | 43.671 | 16.861 | 0 | 0 | 55.433 | 28.292 | [5 empty] | 0 | 11.525 | 7 | 5.5117 | 5.1639 | 3.0116 | 2.7273 | 2.4366 | 44.2088
| 11:02 | 1 | 15.254 | 0 | 5 | 0 | 55.547 | 58.162 | 46.099 | 46.167 | 43.272 | 25.159 | 3.648 | 1 | 0 | 57.423 | 53.048 | 43.743 | 16.933 | 0 | 0 | 55.433 | 28.363 | [5 empty] | 15.254 | 9.38 | 8 | 5.5341 | 5.1852 | 3.0125 | 2.7273 | 2.458 | 44.4148
| 11:03 | 0 | 15.284 | 0 | 5 | 0 | 48.926 | 52.48 | 46.174 | 46.265 | 34.23 | 25.237 | 3.831 | 0 | 0 | 57.427 | 53.052 | 43.724 | 16.939 | 0 | 0 | 55.484 | 28.393 | [5 empty] | 0 | 2.661 | 9 | 5.4808 | 5.1346 | 3.0104 | 2.7273 | 2.4073 | 43.9224
| 11:04 | 0 | 15.204 | 0 | 5 | 0 | 47.222 | 48.438 | 46.076 | 46.26 | 30.075 | 25.208 | 3.751 | 0 | 0 | 57.423 | 53.048 | 43.719 | 16.933 | 0 | 0 | 55.456 | 28.388 | [5 empty] | 0 | 0.962 | 10 | 5.5041 | 5.1567 | 3.0113 | 2.7273 | 2.4295 | 44.1389
| 11:05 | 0 | 15.229 | 0 | 5 | 0 | 46.718 | 47.476 | 45.686 | 46.19 | 24.484 | 25.137 | 3.496 | 1 | 0 | 57.332 | 52.98 | 43.719 | 16.959 | 0 | 0 | 55.41 | 28.363 | [5 empty] | 0 | 0.528 | 11 | 5.5784 | 5.2273 | 3.0143 | 2.7273 | 2.5 | 44.8166
| 11:06 | 0 | 15.229 | 0 | 5 | 0 | 46.237 | 47.017 | 44.118 | 45.068 | 22.822 | 25.183 | 3.547 | 0 | 0 | 57.377 | 53.024 | 43.647 | 16.908 | 0 | 0 | 55.365 | 28.412 | [5 empty] | 0 | 1.169 | 12 | 5.5635 | 5.2132 | 3.0137 | 2.7273 | 2.4859 | 44.6825
| 11:07 | 0 | 15.229 | 0 | 5 | 0 | 44.701 | 46.167 | 42.755 | 43.272 | 20.823 | 25.159 | 3.473 | 0 | 0 | 57.354 | 52.98 | 43.602 | 16.908 | 0 | 0 | 55.386 | 28.459 | [5 empty] | 0 | 1.429 | 13 | 5.5851 | 5.2337 | 3.0146 | 2.7273 | 2.5064 | 44.8769
| 11:08 | 0 | 15.284 | 0 | 5 | 0 | 43.159 | 44.453 | 41.82 | 42.174 | 19.138 | 25.213 | 3.504 | 0 | 0 | 57.359 | 53.008 | 43.513 | 16.916 | 0 | 0 | 55.438 | 28.562 | [5 empty] | 0 | 0.985 | 14 | 5.576 | 5.2251 | 3.0142 | 2.7273 | 2.4978 | 44.7956
| 11:09 | 0 | 15.259 | 0 | 5 | 0 | 42.078 | 43.066 | 41.092 | 41.351 | 21.044 | 25.141 | 3.478 | 0 | 0 | 57.316 | 52.985 | 43.396 | 16.916 | 0 | 0 | 55.393 | 28.586 | [5 empty] | 0 | 0.727 | 15 | 5.5836 | 5.2323 | 3.0145 | 2.7273 | 2.505 | 44.8638
| 11:10 | 0 | 15.204 | 0 | 5 | 0 | 41.205 | 42.097 | 40.265 | 40.593 | 16.886 | 25.087 | 3.674 | 0 | 0 | 57.263 | 52.954 | 43.2 | 16.908 | 0 | 0 | 55.34 | 28.555 | [5 empty] | 0 | 0.612 | 16 | 5.5265 | 5.178 | 3.0122 | 2.7273 | 2.4508 | 44.3454
| 11:11 | 0 | 15.247 | 0 | 5 | 0 | 40.468 | 41.312 | 39.363 | 39.904 | 14.236 | 25.08 | 3.692 | 0 | 0 | 57.233 | 52.971 | 43.099 | 16.903 | 0 | 0 | 55.309 | 28.596 | [5 empty] | 0 | 0.564 | 17 | 5.5213 | 5.1731 | 3.012 | 2.7273 | 2.4458 | 44.2973
| 11:12 | 0 | 15.221 | 1 | 5 | 0 | 41.571 | 40.537 | 38.705 | 39.081 | 37.342 | 24.96 | 3.54 | 0 | 0 | 57.233 | 52.947 | 43.051 | 16.926 | 0 | 0 | 55.265 | 28.621 | [5 empty] | 0 | 2.49 | 18 | 5.5656 | 5.2151 | 3.0138 | 2.7273 | 2.4879 | 44.701
| 11:13 | 0 | 15.214 | 0 | 5 | 0 | 51.038 | 47.507 | 37.945 | 38.368 | 39.002 | 24.904 | 3.609 | 0 | 0 | 57.16 | 52.894 | 42.858 | 16.893 | 0 | 0 | 55.279 | 28.663 | [5 empty] | 0 | 12.67 | 19 | 5.5455 | 5.196 | 3.013 | 2.7273 | 2.4688 | 44.5185
| 11:14 | 0 | 15.214 | 0 | 5 | 0 | 52.894 | 52.483 | 37.404 | 37.734 | 39.119 | 24.759 | 3.38 | 2 | 0 | 57.138 | 52.873 | 42.81 | 16.871 | 0 | 0 | 55.256 | 28.685 | [5 empty] | 0 | 15.16 | 20 | 5.6121 | 5.2594 | 3.0157 | 2.7273 | 2.5321 | 45.119
| 11:15 | 1 | 15.214 | 0 | 5 | 1 | 53.421 | 53.468 | 37.404 | 37.263 | 39.38 | 24.734 | 3.532 | 2 | 0 | 57.092 | 52.849 | 42.762 | 16.918 | 0 | 0 | 55.235 | 28.734 | [5 empty] | 15.214 | 16.158 | 21 | 5.5679 | 5.2173 | 3.0139 | 2.7273 | 2.4901 | 44.722
| 11:16 | 0 | 15.214 | 0 | 5 | 0 | 53.766 | 53.995 | 38.251 | 37.734 | 40.014 | 24.685 | 3.532 | 2 | 0 | 57.092 | 52.849 | 42.717 | 16.918 | 0 | 0 | 55.235 | 28.734 | [5 empty] | 0 | 16.032 | 0 | 5.5679 | 5.2173 | 3.0139 | 2.7273 | 2.4901 | 44.722
| 11:17 | 1 | 15.239 | 0 | 4 | 0 | 53.995 | 54.271 | 39.825 | 39.05 | 40.954 | 24.734 | 3.558 | 1 | 0 | 57.049 | 52.849 | 42.621 | 16.893 | 0 | 0 | 55.188 | 28.783 | [5 empty] | 15.239 | 14.945 | 1 | 5.5603 | 5.2101 | 5.2863 | 5 | 0.21015 | 3.7794
| 11:18 | 0 | 15.272 | 0 | 5 | 0 | 54.348 | 54.621 | 41.408 | 40.726 | 42.465 | 24.742 | 3.565 | 2 | 0 | 57.055 | 52.856 | 42.63 | 16.926 | 0 | 0 | 55.218 | 28.839 | [5 empty] | 0 | 13.622 | 2 | 5.5583 | 5.2082 | 5.2862 | 5 | 0.20821 | 3.7459
| 11:19 | 0 | 15.214 | 0 | 5 | 0 | 54.499 | 54.821 | 42.458 | 42.128 | 43.42 | 24.759 | 3.71 | 1 | 0 | 57.026 | 52.826 | 42.621 | 16.893 | 0 | 0 | 55.211 | 28.807 | [5 empty] | 0 | 12.371 | 3 | 5.516 | 5.1681 | 5.2845 | 5 | 0.16807 | 3.047
| 11:20 | 0 | 15.247 | 0 | 5 | 0 | 54.782 | 55.057 | 43.288 | 43.075 | 44.157 | 24.791 | 3.769 | 2 | 0 | 57.055 | 52.833 | 42.7 | 16.926 | 0 | 0 | 55.218 | 28.861 | [5 empty] | 0 | 11.707 | 4 | 5.4989 | 5.1517 | 5.2838 | 5 | 0.15174 | 2.7595
| 11:21 | 1 | 15.247 | 1 | 5 | 0 | 55.011 | 55.309 | 43.664 | 43.64 | 44.601 | 24.766 | 3.692 | 1 | 0 | 57.033 | 52.765 | 42.793 | 16.878 | 0 | 0 | 55.148 | 28.935 | [5 empty] | 15.247 | 11.371 | 5 | 5.5213 | 5.1731 | 5.2847 | 5 | 0.17305 | 3.1343
| 11:22 | 0 | 15.272 | 0 | 5 | 0 | 55.333 | 55.561 | 43.898 | 43.946 | 45.175 | 24.862 | 3.668 | 1 | 0 | 57.078 | 52.833 | 42.982 | 16.903 | 0 | 0 | 55.195 | 29.006 | [5 empty] | 0 | 11.387 | 6 | 5.5283 | 5.1797 | 5.285 | 5 | 0.1797 | 3.2505
| 11:23 | 0 | 15.247 | 0 | 5 | 0 | 55.554 | 55.853 | 44.125 | 44.102 | 45.74 | 24.783 | 3.635 | 2 | 0 | 57.049 | 52.779 | 42.999 | 16.893 | 0 | 0 | 55.165 | 28.998 | [5 empty] | 0 | 11.452 | 7 | 5.5379 | 5.1888 | 5.2854 | 5 | 0.18883 | 3.4098
| 11:24 | 0 | 15.239 | 0 | 4 | 0 | 55.806 | 56.128 | 44.243 | 44.314 | 45.924 | 24.783 | 3.609 | 1 | 0 | 57.049 | 52.779 | 43.068 | 16.893 | 0 | 0 | 55.211 | 28.998 | [5 empty] | 0 | 11.492 | 8 | 5.5455 | 5.196 | 5.2857 | 5 | 0.19603 | 3.5349
| 11:25 | 1 | 15.239 | 0 | 5 | 0 | 55.876 | 56.286 | 44.501 | 44.48 | 46.13 | 24.855 | 3.658 | 1 | 0 | 57.026 | 52.779 | 43.116 | 16.893 | 0 | 0 | 55.188 | 28.998 | [5 empty] | 15.239 | 11.396 | 9 | 5.5312 | 5.1825 | 5.2851 | 5 | 0.18247 | 3.2988
| 11:26 | 0 | 15.247 | 0 | 5 | 0 | 56.112 | 56.405 | 44.648 | 44.692 | 46.893 | 24.935 | 3.717 | 2 | 0 | 57.078 | 52.81 | 43.193 | 16.951 | 0 | 0 | 55.218 | 29.03 | [5 empty] | 0 | 11.42 | 10 | 5.514 | 5.1661 | 5.2844 | 5 | 0.16613 | 3.013
| 11:27 | 0 | 15.166 | 0 | 5 | 1 | 56.307 | 56.645 | 44.869 | 44.799 | 47.413 | 24.904 | 3.635 | 1 | 0 | 57.049 | 52.756 | 43.209 | 16.918 | 0 | 0 | 55.188 | 29.023 | [5 empty] | 0 | 11.508 | 11 | 5.5379 | 5.1888 | 5.2854 | 5 | 0.18883 | 3.4098
| 11:28 | 1 | 15.247 | 0 | 5 | 0 | 56.405 | 56.852 | 44.921 | 44.967 | 48.132 | 24.985 | 3.692 | 1 | 0 | 57.099 | 52.81 | 43.288 | 16.926 | 0 | 0 | 55.148 | 29.126 | [5 empty] | 15.247 | 11.438 | 0 | 5.5213 | 5.1731 | 5.2847 | 5 | 0.17305 | 3.1343
| 11:29 | 0 | 15.272 | 0 | 5 | 0 | 56.517 | 56.921 | 44.83 | 45.037 | 48.247 | 24.985 | 3.844 | 2 | 0 | 57.099 | 52.786 | 43.288 | 16.903 | 0 | 0 | 55.127 | 29.15 | [5 empty] | 0 | 11.48 | 1 | 5.477 | 5.131 | 4.5687 | 4.2857 | 0.84527 | 15.4329
| 11:30 | 0 | 15.272 | 0 | 5 | 0 | 56.54 | 57.01 | 45.037 | 45.152 | 48.454 | 25.105 | 3.591 | 1 | 0 | 57.101 | 52.765 | 43.384 | 16.903 | 0 | 0 | 55.106 | 29.153 | [5 empty] | 0 | 11.388 | 2 | 5.5507 | 5.201 | 4.5716 | 4.2857 | 0.9153 | 16.4898
| 11:31 | 0 | 15.259 | 1 | 5 | 0 | 56.597 | 57.046 | 45.049 | 45.21 | 48.466 | 25.092 | 3.604 | 1 | 0 | 57.113 | 52.777 | 43.417 | 16.916 | 0 | 0 | 55.095 | 29.141 | [5 empty] | 0 | 11.387 | 3 | 5.5469 | 5.1974 | 4.5715 | 4.2857 | 0.9117 | 16.4361
| 11:32 | 1 | 15.284 | 0 | 5 | 0 | 56.665 | 57.113 | 45.049 | 45.301 | 49.108 | 25.117 | 3.756 | 1 | 0 | 57.113 | 52.777 | 43.465 | 16.916 | 0 | 0 | 55.139 | 29.116 | [5 empty] | 15.284 | 11.364 | 4 | 5.5027 | 5.1553 | 4.5697 | 4.2857 | 0.86962 | 15.8037
| 11:33 | 0 | 15.284 | 0 | 4 | 0 | 56.688 | 57.204 | 45.21 | 45.324 | 49.108 | 25.117 | 3.679 | 1 | 0 | 57.135 | 52.777 | 43.513 | 16.939 | 0 | 0 | 55.186 | 29.165 | [5 empty] | 0 | 11.364 | 5 | 5.5251 | 5.1767 | 4.5706 | 4.2857 | 0.89094 | 16.1254
| 11:34 | 0 | 15.284 | 0 | 5 | 0 | 56.642 | 57.204 | 45.21 | 45.348 | 49.108 | 25.117 | 3.73 | 1 | 0 | 57.135 | 52.777 | 43.513 | 16.939 | 0 | 0 | 55.139 | 29.165 | [5 empty] | 0 | 11.294 | 6 | 5.5102 | 5.1625 | 4.57 | 4.2857 | 0.87682 | 15.9126
| 11:35 | 0 | 15.284 | 0 | 5 | 0 | 56.665 | 57.135 | 45.072 | 45.371 | 49.383 | 25.188 | 3.73 | 2 | 0 | 57.135 | 52.777 | 43.489 | 16.939 | 0 | 0 | 55.162 | 29.212 | [5 empty] | 0 | 11.294 | 7 | 5.5102 | 5.1625 | 4.57 | 4.2857 | 0.87682 | 15.9126
| 11:36 | 1 | 15.284 | 0 | 5 | 0 | 56.665 | 57.158 | 45.233 | 45.324 | 49.178 | 25.166 | 3.63 | 1 | 0 | 57.135 | 52.756 | 43.559 | 16.939 | 0 | 0 | 55.118 | 29.261 | [5 empty] | 15.284 | 11.341 | 8 | 5.5393 | 5.1902 | 4.5712 | 4.2857 | 0.9045 | 16.3287
| 11:37 | 0 | 15.284 | 0 | 5 | 0 | 56.665 | 57.181 | 45.163 | 45.278 | 48.902 | 25.117 | 3.504 | 1 | 0 | 57.135 | 52.733 | 43.537 | 16.916 | 0 | 0 | 55.071 | 29.236 | [5 empty] | 0 | 11.387 | 9 | 5.576 | 5.2251 | 4.5727 | 4.2857 | 0.93938 | 16.8467
| 11:38 | 0 | 15.284 | 0 | 5 | 0 | 56.62 | 57.135 | 45.233 | 45.278 | 48.765 | 25.141 | 3.552 | 1 | 0 | 57.135 | 52.733 | 43.559 | 16.939 | 0 | 0 | 55.048 | 29.285 | [5 empty] | 0 | 11.342 | 10 | 5.5621 | 5.2118 | 4.5721 | 4.2857 | 0.92609 | 16.6502
| 11:39 | 0 | 15.284 | 0 | 5 | 0 | 56.574 | 57.113 | 45.119 | 45.233 | 49.04 | 25.117 | 3.578 | 2 | 0 | 57.113 | 52.733 | 43.513 | 16.939 | 0 | 0 | 55.001 | 29.236 | [5 empty] | 0 | 11.341 | 11 | 5.5545 | 5.2046 | 4.5718 | 4.2857 | 0.9189 | 16.5433
| 11:40 | 1 | 15.259 | 1 | 5 | 0 | 56.508 | 57.024 | 45.026 | 45.21 | 49.544 | 25.213 | 3.552 | 1 | 0 | 57.113 | 52.686 | 43.537 | 16.916 | 0 | 0 | 55.001 | 29.261 | [5 empty] | 15.259 | 11.298 | 12 | 5.5621 | 5.2118 | 4.5721 | 4.2857 | 0.92609 | 16.6502
| 11:41 | 0 | 15.284 | 0 | 5 | 1 | 56.508 | 56.978 | 45.005 | 45.14 | 49.43 | 25.262 | 3.679 | 1 | 0 | 57.113 | 52.686 | 43.537 | 16.939 | 0 | 0 | 55.095 | 29.285 | [5 empty] | 0 | 11.368 | 13 | 5.5251 | 5.1767 | 4.5706 | 4.2857 | 0.89094 | 16.1254
| 11:42 | 0 | 15.309 | 0 | 5 | 0 | 56.485 | 57.001 | 44.958 | 45.119 | 49.453 | 25.262 | 3.934 | 1 | 0 | 57.09 | 52.709 | 43.537 | 16.964 | 0 | 0 | 55.001 | 29.31 | [5 empty] | 0 | 11.366 | 0 | 5.4508 | 5.1061 | 4.5676 | 4.2857 | 0.82035 | 15.0501
| 11:43 | 0 | 15.211 | 0 | 5 | 0 | 56.462 | 56.912 | 44.911 | 45.072 | 49.591 | 25.188 | 3.856 | 2 | 0 | 57.113 | 52.663 | 43.537 | 16.939 | 0 | 0 | 54.98 | 29.31 | [5 empty] | 0 | 11.39 | 1 | 5.4735 | 5.1277 | 4.5685 | 4.2857 | 0.84194 | 15.3821
| 11:44 | 1 | 15.259 | 0 | 5 | 0 | 56.327 | 56.912 | 44.911 | 45.072 | 49.498 | 25.166 | 3.679 | 1 | 0 | 57.113 | 52.686 | 43.537 | 16.964 | 0 | 0 | 54.98 | 29.332 | [5 empty] | 15.259 | 11.255 | 2 | 5.5251 | 5.1767 | 4.5706 | 4.2857 | 0.89094 | 16.1254
| 11:45 | 0 | 15.284 | 0 | 5 | 0 | 56.419 | 56.866 | 44.958 | 45.072 | 49.612 | 25.117 | 3.756 | 1 | 0 | 57.113 | 52.663 | 43.537 | 16.939 | 0 | 0 | 54.933 | 29.356 | [5 empty] | 0 | 11.347 | 3 | 5.5027 | 5.1553 | 4.5697 | 4.2857 | 0.86962 | 15.8037
| 11:46 | 0 | 15.259 | 0 | 5 | 0 | 56.419 | 56.935 | 44.958 | 45.026 | 49.866 | 25.117 | 3.882 | 1 | 0 | 57.113 | 52.639 | 43.559 | 16.939 | 0 | 0 | 54.98 | 29.381 | [5 empty] | 0 | 11.393 | 4 | 5.466 | 5.1205 | 4.5682 | 4.2857 | 0.83475 | 15.2718
| 11:47 | 0 | 15.284 | 0 | 5 | 0 | 56.485 | 56.935 | 44.867 | 45.072 | 50.3 | 25.166 | 3.934 | 1 | 0 | 57.09 | 52.663 | 43.537 | 16.939 | 0 | 0 | 54.98 | 29.405 | [5 empty] | 0 | 11.413 | 5 | 5.4508 | 5.1061 | 4.5676 | 4.2857 | 0.82035 | 15.0501
| 11:48 | 1 | 15.309 | 0 | 5 | 0 | 56.419 | 56.978 | 44.935 | 45.026 | 50.048 | 25.141 | 3.831 | 2 | 0 | 57.069 | 52.639 | 43.559 | 16.916 | 0 | 0 | 54.91 | 29.477 | [5 empty] | 15.309 | 11.393 | 6 | 5.4808 | 5.1346 | 4.5688 | 4.2857 | 0.84886 | 15.4879
| 11:49 | 0 | 15.34 | 0 | 5 | 0 | 56.312 | 56.871 | 44.963 | 45.168 | 49.939 | 25.171 | 3.939 | 1 | 0 | 57.117 | 52.646 | 43.587 | 16.994 | 0 | 0 | 54.894 | 29.481 | [5 empty] | 0 | 11.144 | 7 | 5.4494 | 5.1047 | 4.5675 | 4.2857 | 0.81897 | 15.0287
| 11:50 | 0 | 15.34 | 1 | 5 | 0 | 56.49 | 56.85 | 44.986 | 45.168 | 49.939 | 25.217 | 3.8 | 1 | 0 | 57.085 | 52.634 | 43.53 | 16.959 | 0 | 0 | 54.882 | 29.472 | [5 empty] | 0 | 11.322 | 8 | 5.4898 | 5.1432 | 4.5692 | 4.2857 | 0.85745 | 15.6188
| 11:51 | 1 | 15.302 | 0 | 5 | 0 | 56.478 | 56.95 | 44.928 | 45.203 | 49.745 | 25.159 | 3.849 | 1 | 0 | 57.017 | 52.588 | 43.53 | 16.959 | 0 | 0 | 54.926 | 29.518 | [5 empty] | 15.302 | 11.275 | 9 | 5.4756 | 5.1296 | 4.5686 | 4.2857 | 0.84388 | 15.4118
| 11:52 | 0 | 15.335 | 0 | 5 | 0 | 56.599 | 57.069 | 45.051 | 45.257 | 49.661 | 25.166 | 3.859 | 1 | 0 | 57.138 | 52.618 | 43.63 | 16.991 | 0 | 0 | 54.933 | 29.55 | [5 empty] | 0 | 11.342 | 10 | 5.4727 | 5.1268 | 4.5685 | 4.2857 | 0.84111 | 15.3694
| 11:53 | 0 | 15.327 | 0 | 5 | 0 | 56.547 | 57.039 | 45.021 | 45.296 | 49.652 | 25.159 | 3.874 | 2 | 0 | 57.085 | 52.588 | 43.575 | 16.959 | 0 | 0 | 54.926 | 29.543 | [5 empty] | 0 | 11.251 | 11 | 5.4683 | 5.1227 | 4.5683 | 4.2857 | 0.83696 | 15.3057
| 11:54 | 0 | 15.309 | 0 | 5 | 0 | 56.599 | 57.069 | 45.119 | 45.303 | 49.843 | 25.166 | 3.882 | 1 | 0 | 57.092 | 52.618 | 43.63 | 16.966 | 0 | 0 | 54.912 | 29.575 | [5 empty] | 0 | 11.296 | 12 | 5.466 | 5.1205 | 4.5682 | 4.2857 | 0.83475 | 15.2718
| 11:55 | 1 | 15.335 | 0 | 5 | 1 | 56.711 | 57.138 | 45.189 | 45.394 | 50.233 | 25.215 | 3.985 | 1 | 0 | 57.092 | 52.641 | 43.654 | 17.039 | 0 | 0 | 54.957 | 29.599 | [5 empty] | 15.335 | 11.317 | 13 | 5.436 | 5.092 | 4.567 | 4.2857 | 0.80624 | 14.8315
| 11:56 | 0 | 15.36 | 0 | 5 | 0 | 56.734 | 57.181 | 45.21 | 45.462 | 50.118 | 25.141 | 3.859 | 1 | 0 | 57.092 | 52.595 | 43.63 | 17.014 | 0 | 0 | 54.866 | 29.599 | [5 empty] | 0 | 11.272 | 0 | 5.4727 | 5.1268 | 4.5685 | 4.2857 | 0.84111 | 15.3694
| 11:57 | 0 | 15.302 | 0 | 5 | 0 | 56.704 | 57.197 | 45.159 | 45.478 | 50.135 | 25.085 | 3.849 | 1 | 0 | 57.039 | 52.564 | 43.623 | 16.981 | 0 | 0 | 54.903 | 29.592 | [5 empty] | 0 | 11.226 | 1 | 5.4756 | 5.1296 | 3.14 | 2.8571 | 2.2725 | 41.5017
| 11:58 | 0 | 15.277 | 0 | 5 | 0 | 56.704 | 57.24 | 45.273 | 45.455 | 50.065 | 25.11 | 4.078 | 1 | 0 | 57.039 | 52.564 | 43.623 | 16.959 | 0 | 0 | 54.95 | 29.567 | [5 empty] | 0 | 11.249 | 2 | 5.4089 | 5.0662 | 3.1373 | 2.8571 | 2.2091 | 40.8414
| 11:59 | 1 | 15.335 | 1 | 5 | 0 | 56.823 | 57.249 | 45.189 | 45.532 | 50.072 | 25.166 | 3.859 | 2 | 0 | 57.092 | 52.571 | 43.702 | 17.014 | 0 | 0 | 54.98 | 29.648 | [5 empty] | 15.335 | 11.291 | 3 | 5.4727 | 5.1268 | 3.1399 | 2.8571 | 2.2697 | 41.4732
| 12:00 | 0 | 15.335 | 0 | 5 | 0 | 57.046 | 57.45 | 45.394 | 45.579 | 50.669 | 25.215 | 3.756 | 1 | 0 | 57.092 | 52.595 | 43.702 | 16.991 | 0 | 0 | 54.933 | 29.648 | [5 empty] | 0 | 11.467 | 4 | 5.5027 | 5.1553 | 3.1411 | 2.8571 | 2.2982 | 41.7652
| 12:01 | 0 | 15.302 | 0 | 5 | 0 | 57.085 | 57.555 | 45.455 | 45.639 | 50.73 | 25.205 | 3.774 | 1 | 0 | 57.039 | 52.541 | 43.695 | 16.933 | 0 | 0 | 54.903 | 29.616 | [5 empty] | 0 | 11.446 | 5 | 5.4974 | 5.1504 | 3.1409 | 2.8571 | 2.2932 | 41.7144
| 12:02 | 0 | 15.254 | 0 | 5 | 0 | 57.062 | 57.578 | 45.548 | 45.639 | 50.592 | 25.23 | 3.826 | 1 | 0 | 57.017 | 52.541 | 43.671 | 16.981 | 0 | 0 | 54.903 | 29.663 | [5 empty] | 0 | 11.423 | 6 | 5.4823 | 5.136 | 3.1403 | 2.8571 | 2.2788 | 41.5671
| 12:03 | 1 | 15.309 | 0 | 5 | 0 | 57.158 | 57.653 | 45.647 | 45.717 | 50.347 | 25.19 | 3.859 | 1 | 0 | 57.046 | 52.595 | 43.748 | 17.014 | 0 | 0 | 54.98 | 29.695 | [5 empty] | 15.309 | 11.441 | 7 | 5.4727 | 5.1268 | 3.1399 | 2.8571 | 2.2697 | 41.4732
| 12:04 | 0 | 15.36 | 0 | 5 | 0 | 57.227 | 57.697 | 45.67 | 45.808 | 50.441 | 25.237 | 4.06 | 2 | 0 | 57.069 | 52.55 | 43.726 | 16.991 | 0 | 0 | 54.957 | 29.744 | [5 empty] | 0 | 11.419 | 8 | 5.4141 | 5.0712 | 3.1375 | 2.8571 | 2.214 | 40.8939
| 12:05 | 0 | 15.367 | 0 | 5 | 0 | 57.279 | 57.772 | 45.768 | 45.929 | 49.85 | 25.318 | 4.019 | 1 | 0 | 57.076 | 52.602 | 43.826 | 17.047 | 0 | 0 | 54.987 | 29.776 | [5 empty] | 0 | 11.35 | 9 | 5.4261 | 5.0825 | 3.138 | 2.8571 | 2.2254 | 41.0131
| 12:06 | 0 | 15.309 | 0 | 5 | 0 | 57.338 | 57.765 | 45.899 | 45.922 | 47.642 | 25.215 | 3.73 | 1 | 0 | 57.069 | 52.527 | 43.771 | 16.991 | 0 | 0 | 54.889 | 29.744 | [5 empty] | 0 | 11.416 | 10 | 5.5102 | 5.1625 | 3.1414 | 2.8571 | 2.3054 | 41.8385
| 12:07 | 0 | 15.335 | 0 | 5 | 0 | 49.5 | 54.362 | 45.875 | 45.945 | 34.84 | 25.166 | 3.529 | 1 | 0 | 57.003 | 52.527 | 43.771 | 17.039 | 0 | 0 | 54.889 | 29.744 | [5 empty] | 0 | 3.555 | 11 | 5.5688 | 5.2182 | 3.1438 | 2.8571 | 2.361 | 42.3978
| 12:08 | 0 | 15.309 | 0 | 5 | 0 | 47.229 | 48.65 | 45.899 | 45.99 | 28.949 | 25.237 | 3.504 | 0 | 0 | 57.024 | 52.48 | 43.843 | 16.966 | 0 | 0 | 54.842 | 29.719 | [5 empty] | 0 | 1.239 | 12 | 5.576 | 5.2251 | 3.1441 | 2.8571 | 2.3679 | 42.4666
| 12:09 | 0 | 15.309 | 0 | 5 | 0 | 46.54 | 47.32 | 45.808 | 46.013 | 23.165 | 25.215 | 3.63 | 0 | 0 | 57.024 | 52.457 | 43.819 | 16.941 | 0 | 0 | 54.889 | 29.719 | [5 empty] | 0 | 0.527 | 13 | 5.5393 | 5.1902 | 3.1426 | 2.8571 | 2.3331 | 42.1182
| 12:10 | 0 | 15.309 | 1 | 4 | 0 | 46.174 | 46.886 | 44.36 | 45.303 | 20.539 | 25.237 | 4.011 | 0 | 0 | 56.957 | 52.49 | 43.783 | 16.979 | 0 | 0 | 54.922 | 29.707 | [5 empty] | 0 | 0.871 | 14 | 5.4284 | 5.0848 | 3.1381 | 2.8571 | 2.2276 | 41.0363
| 12:11 | 0 | 15.292 | 0 | 5 | 0 | 45.009 | 46.27 | 42.908 | 43.542 | 19.913 | 25.149 | 3.715 | 0 | 0 | 56.962 | 52.417 | 43.707 | 16.971 | 0 | 0 | 54.824 | 29.702 | [5 empty] | 0 | 1.467 | 15 | 5.5146 | 5.1667 | 3.1416 | 2.8571 | 2.3095 | 41.8806
| 12:12 | 0 | 15.327 | 0 | 5 | 0 | 43.341 | 44.743 | 41.908 | 42.308 | 15.526 | 25.183 | 3.573 | 0 | 0 | 56.971 | 52.45 | 43.693 | 16.984 | 0 | 0 | 54.856 | 29.736 | [5 empty] | 0 | 1.033 | 16 | 5.5559 | 5.206 | 3.1433 | 2.8571 | 2.3489 | 42.2764
| 12:13 | 0 | 15.292 | 0 | 5 | 0 | 42.154 | 43.166 | 41.052 | 41.403 | 13.64 | 25.124 | 3.485 | 0 | 0 | 56.893 | 52.394 | 43.566 | 16.971 | 0 | 0 | 54.847 | 29.678 | [5 empty] | 0 | 0.751 | 17 | 5.5816 | 5.2304 | 3.1443 | 2.8571 | 2.3732 | 42.5187
| 12:14 | 0 | 15.317 | 0 | 5 | 0 | 41.334 | 42.154 | 40.298 | 40.698 | 13.517 | 25.124 | 3.612 | 0 | 0 | 56.873 | 52.394 | 43.494 | 16.949 | 0 | 0 | 54.824 | 29.724 | [5 empty] | 0 | 0.636 | 18 | 5.5446 | 5.1952 | 3.1428 | 2.8571 | 2.3381 | 42.1683
| 12:15 | 0 | 15.317 | 0 | 5 | 0 | 40.581 | 41.356 | 39.523 | 39.971 | 12.873 | 25.029 | 3.563 | 1 | 0 | 56.827 | 52.371 | 43.377 | 16.949 | 0 | 0 | 54.756 | 29.724 | [5 empty] | 0 | 0.61 | 19 | 5.5589 | 5.2088 | 3.1434 | 2.8571 | 2.3516 | 42.304
| 12:16 | 0 | 15.279 | 0 | 5 | 1 | 39.839 | 40.662 | 38.782 | 39.275 | 20.316 | 25.134 | 3.903 | 0 | 0 | 56.814 | 52.38 | 43.269 | 16.984 | 0 | 0 | 54.742 | 29.712 | [5 empty] | 0 | 0.564 | 20 | 5.4598 | 5.1146 | 3.1394 | 2.8571 | 2.2575 | 41.3474
| 12:17 | 1 | 15.292 | 0 | 5 | 0 | 48.863 | 41.827 | 38.114 | 38.466 | 37.808 | 24.884 | 3.663 | 0 | 0 | 56.782 | 52.324 | 43.214 | 16.949 | 0 | 0 | 54.709 | 29.724 | [5 empty] | 15.292 | 10.397 | 0 | 5.5297 | 5.1811 | 3.1422 | 2.8571 | 2.3239 | 42.0262
| 12:18 | 0 | 15.292 | 0 | 5 | 0 | 52.233 | 51.178 | 37.526 | 37.878 | 38.514 | 24.859 | 3.511 | 1 | 0 | 56.738 | 52.324 | 43.095 | 16.949 | 0 | 0 | 54.686 | 29.749 | [5 empty] | 0 | 14.355 | 1 | 5.574 | 5.2232 | 4.9023 | 4.6154 | 0.60777 | 10.9037
| 12:19 | 1 | 15.352 | 0 | 6 | 0 | 53.206 | 53.16 | 37.253 | 37.442 | 39.016 | 24.845 | 3.547 | 1 | 0 | 56.77 | 52.333 | 43.025 | 16.949 | 0 | 0 | 54.686 | 29.847 | [5 empty] | 15.352 | 15.764 | 2 | 5.5635 | 5.2132 | 4.9018 | 4.6154 | 0.59781 | 10.7451
| 12:20 | 0 | 15.317 | 0 | 4 | 0 | 53.493 | 53.701 | 37.832 | 37.409 | 39.358 | 24.715 | 3.663 | 2 | 0 | 56.67 | 52.256 | 42.953 | 16.949 | 0 | 0 | 54.595 | 29.847 | [5 empty] | 0 | 16.084 | 3 | 5.5297 | 5.1811 | 4.9005 | 4.6154 | 0.5657 | 10.2301
| 12:21 | 0 | 15.292 | 1 | 5 | 0 | 53.769 | 53.953 | 39.054 | 38.349 | 40.298 | 24.617 | 3.689 | 2 | 0 | 56.647 | 52.256 | 42.932 | 16.949 | 0 | 0 | 54.618 | 29.822 | [5 empty] | 0 | 15.42 | 4 | 5.5222 | 5.1739 | 4.9002 | 4.6154 | 0.5585 | 10.1138
| 12:22 | 1 | 15.352 | 0 | 5 | 0 | 54.168 | 54.352 | 40.707 | 40.004 | 41.671 | 24.676 | 3.674 | 2 | 0 | 56.679 | 52.289 | 42.918 | 17.006 | 0 | 0 | 54.674 | 29.832 | [5 empty] | 15.352 | 14.164 | 5 | 5.5265 | 5.178 | 4.9003 | 4.6154 | 0.56265 | 10.1809
| 12:23 | 0 | 15.352 | 0 | 5 | 0 | 54.306 | 54.742 | 42.025 | 41.578 | 42.635 | 24.676 | 3.622 | 1 | 0 | 56.679 | 52.289 | 42.918 | 17.006 | 0 | 0 | 54.651 | 29.832 | [5 empty] | 0 | 12.728 | 6 | 5.5417 | 5.1924 | 4.9009 | 4.6154 | 0.57705 | 10.4128
| 12:24 | 0 | 15.302 | 0 | 5 | 0 | 54.443 | 54.812 | 42.941 | 42.683 | 43.293 | 24.676 | 3.8 | 2 | 0 | 56.656 | 52.289 | 43.011 | 16.984 | 0 | 0 | 54.628 | 29.832 | [5 empty] | 0 | 11.76 | 7 | 5.4898 | 5.1432 | 4.8988 | 4.6154 | 0.52778 | 9.6137
| 12:25 | 0 | 15.302 | 0 | 5 | 0 | 54.833 | 55.041 | 43.458 | 43.389 | 44.14 | 24.7 | 3.622 | 1 | 0 | 56.656 | 52.289 | 43.059 | 17.006 | 0 | 0 | 54.674 | 29.857 | [5 empty] | 0 | 11.444 | 8 | 5.5417 | 5.1924 | 4.9009 | 4.6154 | 0.57705 | 10.4128
| 12:26 | 1 | 15.302 | 0 | 4 | 0 | 55.155 | 55.431 | 43.788 | 43.788 | 44.468 | 24.7 | 3.622 | 1 | 0 | 56.679 | 52.289 | 43.083 | 16.984 | 0 | 0 | 54.604 | 29.857 | [5 empty] | 15.302 | 11.367 | 9 | 5.5417 | 5.1924 | 4.9009 | 4.6154 | 0.57705 | 10.4128
| 12:27 | 0 | 15.327 | 0 | 5 | 0 | 55.477 | 55.774 | 44.023 | 44.047 | 44.743 | 24.651 | 3.573 | 2 | 0 | 56.679 | 52.312 | 43.2 | 16.984 | 0 | 0 | 54.581 | 29.832 | [5 empty] | 0 | 11.43 | 10 | 5.5559 | 5.206 | 4.9015 | 4.6154 | 0.59061 | 10.6302
| 12:28 | 0 | 15.327 | 0 | 5 | 0 | 55.636 | 56.002 | 44.047 | 44.188 | 45.25 | 24.651 | 3.599 | 1 | 0 | 56.702 | 52.266 | 43.293 | 16.959 | 0 | 0 | 54.651 | 29.832 | [5 empty] | 0 | 11.448 | 11 | 5.5484 | 5.1988 | 4.9012 | 4.6154 | 0.58341 | 10.515
| 12:29 | 0 | 15.352 | 0 | 5 | 1 | 55.981 | 56.232 | 44.329 | 44.35 | 45.845 | 24.676 | 3.8 | 1 | 0 | 56.702 | 52.242 | 43.341 | 16.984 | 0 | 0 | 54.56 | 29.832 | [5 empty] | 0 | 11.631 | 12 | 5.4898 | 5.1432 | 4.8988 | 4.6154 | 0.52778 | 9.6137
| 12:30 | 1 | 15.352 | 1 | 5 | 0 | 55.981 | 56.432 | 44.585 | 44.515 | 45.684 | 24.676 | 3.522 | 1 | 0 | 56.679 | 52.266 | 43.389 | 16.984 | 0 | 0 | 54.604 | 29.857 | [5 empty] | 15.352 | 11.466 | 0 | 5.5708 | 5.2201 | 4.9021 | 4.6154 | 0.60473 | 10.8553
| 12:31 | 0 | 15.332 | 0 | 5 | 0 | 56.213 | 56.526 | 44.748 | 44.704 | 46.538 | 24.609 | 3.527 | 2 | 0 | 56.617 | 52.179 | 43.322 | 16.986 | 0 | 0 | 54.541 | 29.837 | [5 empty] | 0 | 11.509 | 1 | 5.5693 | 5.2187 | 4.5724 | 4.2857 | 0.93301 | 16.7527
| 12:32 | 0 | 15.307 | 0 | 4 | 0 | 56.325 | 56.706 | 44.909 | 44.862 | 47.042 | 24.729 | 3.601 | 1 | 0 | 56.683 | 52.247 | 43.439 | 16.939 | 0 | 0 | 54.495 | 29.862 | [5 empty] | 0 | 11.463 | 2 | 5.5478 | 5.1982 | 4.5715 | 4.2857 | 0.91253 | 16.4485
| 12:33 | 1 | 15.307 | 0 | 5 | 0 | 56.503 | 56.953 | 45.093 | 45.023 | 47.271 | 24.68 | 3.527 | 1 | 0 | 56.683 | 52.247 | 43.463 | 16.964 | 0 | 0 | 54.541 | 29.862 | [5 empty] | 15.307 | 11.48 | 3 | 5.5693 | 5.2187 | 4.5724 | 4.2857 | 0.93301 | 16.7527
| 12:34 | 0 | 15.307 | 0 | 5 | 0 | 56.526 | 57.042 | 45.047 | 45.114 | 47.546 | 24.776 | 3.578 | 1 | 0 | 56.683 | 52.247 | 43.532 | 16.939 | 0 | 0 | 54.609 | 29.862 | [5 empty] | 0 | 11.412 | 4 | 5.5545 | 5.2046 | 4.5718 | 4.2857 | 0.9189 | 16.5433
| 12:35 | 0 | 15.307 | 0 | 5 | 0 | 56.594 | 57.042 | 45 | 45.231 | 47.889 | 24.825 | 3.679 | 2 | 0 | 56.706 | 52.247 | 43.604 | 16.964 | 0 | 0 | 54.541 | 29.862 | [5 empty] | 0 | 11.363 | 5 | 5.5251 | 5.1767 | 4.5706 | 4.2857 | 0.89094 | 16.1254
| 12:36 | 0 | 15.332 | 0 | 5 | 0 | 56.683 | 57.11 | 45.07 | 45.299 | 48.303 | 24.776 | 3.527 | 1 | 0 | 56.683 | 52.2 | 43.58 | 16.964 | 0 | 0 | 54.541 | 29.862 | [5 empty] | 0 | 11.384 | 6 | 5.5693 | 5.2187 | 4.5724 | 4.2857 | 0.93301 | 16.7527
| 12:37 | 1 | 15.327 | 0 | 5 | 0 | 56.745 | 57.172 | 45.133 | 45.362 | 48.849 | 24.771 | 3.547 | 1 | 0 | 56.702 | 52.172 | 43.645 | 16.956 | 0 | 0 | 54.49 | 29.854 | [5 empty] | 15.327 | 11.383 | 7 | 5.5635 | 5.2132 | 4.5722 | 4.2857 | 0.92748 | 16.6707
| 12:38 | 0 | 15.357 | 0 | 5 | 0 | 56.795 | 57.288 | 45.252 | 45.413 | 49.035 | 24.776 | 3.578 | 1 | 0 | 56.729 | 52.224 | 43.673 | 16.986 | 0 | 0 | 54.471 | 29.933 | [5 empty] | 0 | 11.382 | 8 | 5.5545 | 5.2046 | 4.5718 | 4.2857 | 0.9189 | 16.5433
| 12:39 | 0 | 15.332 | 0 | 5 | 0 | 56.841 | 57.311 | 45.231 | 45.413 | 49.22 | 24.85 | 3.779 | 1 | 0 | 56.752 | 52.2 | 43.745 | 16.986 | 0 | 0 | 54.495 | 29.933 | [5 empty] | 0 | 11.428 | 9 | 5.496 | 5.149 | 4.5694 | 4.2857 | 0.86326 | 15.7072
| 12:40 | 0 | 15.307 | 1 | 5 | 0 | 56.818 | 57.288 | 45.252 | 45.46 | 49.908 | 24.874 | 3.931 | 2 | 0 | 56.752 | 52.2 | 43.721 | 17.011 | 0 | 0 | 54.518 | 29.982 | [5 empty] | 0 | 11.358 | 10 | 5.4517 | 5.1069 | 4.5676 | 4.2857 | 0.82118 | 15.0629
| 12:41 | 1 | 15.307 | 0 | 5 | 0 | 56.772 | 57.334 | 45.208 | 45.46 | 49.976 | 24.874 | 3.957 | 1 | 0 | 56.752 | 52.2 | 43.721 | 17.011 | 0 | 0 | 54.541 | 30.004 | [5 empty] | 15.307 | 11.312 | 11 | 5.4441 | 5.0997 | 4.5673 | 4.2857 | 0.81399 | 14.9517
| 12:42 | 0 | 15.332 | 0 | 5 | 0 | 56.818 | 57.311 | 45.299 | 45.413 | 49.976 | 24.921 | 3.831 | 1 | 0 | 56.772 | 52.2 | 43.769 | 16.986 | 0 | 0 | 54.518 | 30.028 | [5 empty] | 0 | 11.405 | 12 | 5.4808 | 5.1346 | 4.5688 | 4.2857 | 0.84886 | 15.4879
| 12:43 | 0 | 15.332 | 0 | 5 | 1 | 56.772 | 57.288 | 45.208 | 45.39 | 50.023 | 24.899 | 4.008 | 1 | 0 | 56.752 | 52.156 | 43.769 | 16.986 | 0 | 0 | 54.471 | 30.004 | [5 empty] | 0 | 11.382 | 13 | 5.4293 | 5.0856 | 4.5667 | 4.2857 | 0.79987 | 14.7326
| 12:44 | 0 | 15.307 | 0 | 4 | 0 | 56.729 | 57.245 | 45.184 | 45.345 | 49.976 | 24.921 | 3.704 | 1 | 0 | 56.729 | 52.133 | 43.745 | 17.011 | 0 | 0 | 54.448 | 29.982 | [5 empty] | 0 | 11.384 | 0 | 5.5178 | 5.1697 | 4.5703 | 4.2857 | 0.88402 | 16.0212
| 12:45 | 1 | 15.357 | 0 | 5 | 0 | 56.661 | 57.154 | 45.208 | 45.322 | 49.747 | 24.921 | 3.704 | 2 | 0 | 56.752 | 52.156 | 43.769 | 16.964 | 0 | 0 | 54.425 | 30.004 | [5 empty] | 15.357 | 11.339 | 1 | 5.5178 | 5.1697 | 4.5703 | 4.2857 | 0.88402 | 16.0212
| 12:46 | 0 | 15.357 | 0 | 5 | 0 | 56.594 | 57.11 | 45.047 | 45.299 | 50.114 | 24.945 | 3.578 | 1 | 0 | 56.752 | 52.179 | 43.745 | 17.011 | 0 | 0 | 54.425 | 30.004 | [5 empty] | 0 | 11.295 | 2 | 5.5545 | 5.2046 | 4.5718 | 4.2857 | 0.9189 | 16.5433
| 12:47 | 0 | 15.367 | 0 | 5 | 0 | 56.604 | 57.119 | 45.079 | 45.285 | 50.146 | 25.004 | 3.789 | 1 | 0 | 56.761 | 52.119 | 43.755 | 17.047 | 0 | 0 | 54.366 | 29.991 | [5 empty] | 0 | 11.319 | 3 | 5.493 | 5.1462 | 4.5693 | 4.2857 | 0.86049 | 15.6651
| 12:48 | 0 | 15.357 | 0 | 5 | 0 | 56.549 | 57.065 | 45.07 | 45.161 | 50.023 | 24.945 | 4.008 | 1 | 0 | 56.752 | 52.133 | 43.769 | 17.011 | 0 | 0 | 54.38 | 29.982 | [5 empty] | 0 | 11.388 | 4 | 5.4293 | 5.0856 | 4.5667 | 4.2857 | 0.79987 | 14.7326
| 12:49 | 1 | 15.332 | 1 | 5 | 0 | 56.526 | 57.042 | 45 | 45.184 | 49.885 | 25.019 | 4.034 | 1 | 0 | 56.752 | 52.133 | 43.769 | 17.011 | 0 | 0 | 54.357 | 30.004 | [5 empty] | 15.332 | 11.342 | 5 | 5.4217 | 5.0784 | 4.5664 | 4.2857 | 0.79267 | 14.6204
| 12:50 | 0 | 15.307 | 0 | 5 | 0 | 56.483 | 57.019 | 45.114 | 45.138 | 49.999 | 24.945 | 3.856 | 1 | 0 | 56.729 | 52.109 | 43.757 | 17.024 | 0 | 0 | 54.322 | 29.994 | [5 empty] | 0 | 11.345 | 6 | 5.4735 | 5.1277 | 4.5685 | 4.2857 | 0.84194 | 15.3821
| 12:51 | 0 | 15.34 | 0 | 5 | 0 | 56.332 | 56.96 | 45.054 | 45.121 | 49.388 | 24.906 | 3.787 | 2 | 0 | 56.736 | 52.14 | 43.728 | 17.019 | 0 | 0 | 54.364 | 30.036 | [5 empty] | 0 | 11.211 | 7 | 5.4936 | 5.1468 | 4.5693 | 4.2857 | 0.86104 | 15.6735
| 12:52 | 0 | 15.314 | 0 | 5 | 0 | 56.243 | 56.779 | 45.054 | 45.077 | 49.572 | 24.977 | 3.838 | 1 | 0 | 56.736 | 52.093 | 43.728 | 16.971 | 0 | 0 | 54.341 | 29.989 | [5 empty] | 0 | 11.166 | 8 | 5.4788 | 5.1326 | 4.5687 | 4.2857 | 0.84693 | 15.4583
| 12:53 | 1 | 15.314 | 0 | 5 | 0 | 56.309 | 56.759 | 44.963 | 45.054 | 49.687 | 24.977 | 3.56 | 1 | 0 | 56.713 | 52.093 | 43.728 | 16.971 | 0 | 0 | 54.317 | 30.014 | [5 empty] | 15.314 | 11.255 | 9 | 5.5597 | 5.2096 | 4.572 | 4.2857 | 0.92388 | 16.6173
| 12:54 | 0 | 15.314 | 0 | 6 | 0 | 56.332 | 56.825 | 44.893 | 45.1 | 49.593 | 24.953 | 3.56 | 1 | 0 | 56.69 | 52.07 | 43.704 | 16.994 | 0 | 0 | 54.296 | 30.014 | [5 empty] | 0 | 11.232 | 10 | 5.5597 | 5.2096 | 4.572 | 4.2857 | 0.92388 | 16.6173
| 12:55 | 0 | 15.34 | 0 | 5 | 0 | 56.332 | 56.802 | 44.869 | 45.077 | 49.64 | 24.977 | 3.434 | 1 | 0 | 56.69 | 52.049 | 43.704 | 16.971 | 0 | 0 | 54.387 | 30.014 | [5 empty] | 0 | 11.255 | 11 | 5.5964 | 5.2445 | 4.5735 | 4.2857 | 0.95875 | 17.1316
| 12:56 | 1 | 15.34 | 0 | 5 | 0 | 56.332 | 56.825 | 44.916 | 45.1 | 49.274 | 25.002 | 3.534 | 2 | 0 | 56.69 | 52.07 | 43.728 | 16.971 | 0 | 0 | 54.364 | 30.036 | [5 empty] | 15.34 | 11.232 | 12 | 5.5673 | 5.2168 | 4.5723 | 4.2857 | 0.93107 | 16.724
| 12:57 | 0 | 15.314 | 0 | 5 | 1 | 56.378 | 56.848 | 44.916 | 45.121 | 49.341 | 24.977 | 3.661 | 1 | 0 | 56.668 | 52.07 | 43.704 | 16.994 | 0 | 0 | 54.317 | 29.989 | [5 empty] | 0 | 11.257 | 13 | 5.5303 | 5.1816 | 4.5708 | 4.2857 | 0.89592 | 16.2002
| 12:58 | 0 | 15.314 | 0 | 5 | 0 | 56.398 | 56.848 | 44.963 | 45.1 | 49.778 | 24.977 | 3.586 | 1 | 0 | 56.668 | 52.049 | 43.728 | 16.994 | 0 | 0 | 54.25 | 29.989 | [5 empty] | 0 | 11.298 | 0 | 5.5522 | 5.2024 | 4.5717 | 4.2857 | 0.91668 | 16.5104
| 12:59 | 0 | 15.314 | 1 | 5 | 0 | 56.467 | 56.937 | 45.03 | 45.191 | 49.824 | 24.928 | 3.483 | 1 | 0 | 56.668 | 52.025 | 43.704 | 16.994 | 0 | 0 | 54.317 | 29.989 | [5 empty] | 0 | 11.276 | 1 | 5.5822 | 5.2309 | 4.9026 | 4.6154 | 0.61552 | 11.0266
| 13:00 | 1 | 15.314 | 0 | 5 | 0 | 56.49 | 56.937 | 45.121 | 45.191 | 50.053 | 24.857 | 3.764 | 1 | 0 | 56.668 | 52.002 | 43.704 | 16.946 | 0 | 0 | 54.341 | 29.965 | [5 empty] | 15.314 | 11.299 | 2 | 5.5003 | 5.1531 | 4.8993 | 4.6154 | 0.53774 | 9.7765
| 13:01 | 0 | 15.292 | 0 | 5 | 0 | 56.49 | 56.982 | 45.145 | 45.215 | 49.731 | 24.928 | 3.712 | 2 | 0 | 56.668 | 52.025 | 43.704 | 16.994 | 0 | 0 | 54.296 | 29.94 | [5 empty] | 0 | 11.275 | 3 | 5.5155 | 5.1675 | 4.8999 | 4.6154 | 0.55213 | 10.0106
| 13:02 | 0 | 15.314 | 0 | 5 | 0 | 56.533 | 57.005 | 45.215 | 45.306 | 49.687 | 24.928 | 3.712 | 1 | 0 | 56.624 | 52.002 | 43.704 | 17.019 | 0 | 0 | 54.273 | 29.989 | [5 empty] | 0 | 11.227 | 4 | 5.5155 | 5.1675 | 4.8999 | 4.6154 | 0.55213 | 10.0106
| 13:03 | 0 | 15.314 | 0 | 4 | 0 | 56.579 | 57.071 | 45.238 | 45.376 | 50.006 | 24.928 | 3.661 | 1 | 0 | 56.647 | 52.002 | 43.728 | 16.971 | 0 | 0 | 54.18 | 29.965 | [5 empty] | 0 | 11.203 | 5 | 5.5303 | 5.1816 | 4.9005 | 4.6154 | 0.56625 | 10.239
| 13:04 | 1 | 15.314 | 0 | 5 | 0 | 56.601 | 57.094 | 45.238 | 45.376 | 49.869 | 25.002 | 3.787 | 1 | 0 | 56.647 | 51.979 | 43.776 | 16.946 | 0 | 0 | 54.226 | 30.014 | [5 empty] | 15.314 | 11.225 | 6 | 5.4936 | 5.1468 | 4.899 | 4.6154 | 0.53137 | 9.6726
| 13:05 | 0 | 15.314 | 0 | 5 | 0 | 56.624 | 57.117 | 45.282 | 45.467 | 49.892 | 25.097 | 3.534 | 1 | 0 | 56.647 | 51.979 | 43.752 | 16.971 | 0 | 0 | 54.226 | 30.036 | [5 empty] | 0 | 11.157 | 7 | 5.5673 | 5.2168 | 4.902 | 4.6154 | 0.6014 | 10.8024
| 13:06 | 0 | 15.345 | 0 | 5 | 0 | 56.606 | 57.122 | 45.334 | 45.471 | 49.873 | 25.2 | 3.591 | 2 | 0 | 56.674 | 52.007 | 43.826 | 17.024 | 0 | 0 | 54.278 | 30.065 | [5 empty] | 0 | 11.135 | 8 | 5.5507 | 5.201 | 4.9013 | 4.6154 | 0.58563 | 10.5505
| 13:07 | 0 | 15.314 | 0 | 5 | 0 | 56.69 | 57.071 | 45.467 | 45.49 | 49.526 | 25.291 | 3.509 | 1 | 0 | 56.647 | 51.955 | 43.776 | 16.971 | 0 | 0 | 54.203 | 30.014 | [5 empty] | 0 | 11.2 | 9 | 5.5746 | 5.2237 | 4.9023 | 4.6154 | 0.60832 | 10.9125
| 13:08 | 1 | 15.314 | 0 | 5 | 0 | 56.647 | 57.16 | 45.558 | 45.581 | 49.617 | 25.387 | 3.205 | 1 | 0 | 56.624 | 51.955 | 43.776 | 16.971 | 0 | 0 | 54.203 | 30.014 | [5 empty] | 15.314 | 11.066 | 10 | 5.6631 | 5.3079 | 4.9059 | 4.6154 | 0.69247 | 12.2278
| 13:09 | 0 | 15.34 | 1 | 5 | 0 | 56.601 | 57.117 | 45.534 | 45.604 | 49.502 | 25.362 | 3.408 | 1 | 0 | 56.601 | 51.955 | 43.776 | 16.971 | 0 | 0 | 54.18 | 30.036 | [5 empty] | 0 | 10.997 | 11 | 5.604 | 5.2517 | 4.9035 | 4.6154 | 0.63628 | 11.3541
| 13:10 | 0 | 15.314 | 0 | 5 | 1 | 56.736 | 57.14 | 45.282 | 45.628 | 49.593 | 25.411 | 3.256 | 1 | 0 | 56.601 | 51.955 | 43.771 | 16.994 | 0 | 0 | 54.131 | 30.011 | [5 empty] | 0 | 11.108 | 12 | 5.6483 | 5.2937 | 4.9053 | 4.6154 | 0.67835 | 12.01
| 13:11 | 0 | 15.269 | 0 | 5 | 0 | 56.893 | 57.206 | 45.443 | 45.628 | 49.801 | 25.293 | 3.187 | 2 | 0 | 56.556 | 51.888 | 43.728 | 16.949 | 0 | 0 | 54.135 | 29.942 | [5 empty] | 0 | 11.265 | 0 | 5.6683 | 5.3128 | 4.9061 | 4.6154 | 0.69745 | 12.3044
| 13:12 | 1 | 15.269 | 0 | 5 | 0 | 57.049 | 57.43 | 45.513 | 45.651 | 50.123 | 25.342 | 3.287 | 1 | 0 | 56.556 | 51.864 | 43.776 | 16.926 | 0 | 0 | 54.065 | 30.016 | [5 empty] | 15.269 | 11.398 | 1 | 5.6392 | 5.2852 | 3.0168 | 2.7273 | 2.5579 | 45.3588
| 13:13 | 0 | 15.269 | 0 | 5 | 0 | 57.229 | 57.587 | 45.604 | 45.698 | 49.733 | 25.342 | 3.287 | 1 | 0 | 56.556 | 51.864 | 43.776 | 16.926 | 0 | 0 | 54.065 | 29.991 | [5 empty] | 0 | 11.531 | 2 | 5.6392 | 5.2852 | 3.0168 | 2.7273 | 2.5579 | 45.3588
| 13:14 | 0 | 15.269 | 0 | 5 | 0 | 57.295 | 57.722 | 45.742 | 45.766 | 49.915 | 25.342 | 3.465 | 1 | 0 | 56.533 | 51.841 | 43.776 | 16.949 | 0 | 0 | 54.065 | 30.016 | [5 empty] | 0 | 11.529 | 3 | 5.5874 | 5.2359 | 3.0147 | 2.7273 | 2.5086 | 44.8978
| 13:15 | 0 | 15.269 | 0 | 5 | 0 | 57.206 | 57.767 | 45.789 | 45.857 | 50.261 | 25.414 | 3.514 | 1 | 0 | 56.533 | 51.864 | 43.752 | 16.949 | 0 | 0 | 54.089 | 30.016 | [5 empty] | 0 | 11.349 | 4 | 5.5731 | 5.2223 | 3.0141 | 2.7273 | 2.4951 | 44.7694
| 13:16 | 1 | 15.247 | 0 | 5 | 0 | 57.295 | 57.722 | 45.88 | 45.95 | 50.396 | 25.389 | 3.591 | 1 | 0 | 56.533 | 51.864 | 43.8 | 16.974 | 0 | 0 | 54.135 | 30.016 | [5 empty] | 15.247 | 11.345 | 5 | 5.5507 | 5.201 | 3.0132 | 2.7273 | 2.4737 | 44.5662
| 13:17 | 0 | 15.299 | 0 | 5 | 0 | 56.494 | 57.838 | 45.908 | 46.092 | 45.588 | 25.443 | 3.774 | 1 | 0 | 56.583 | 51.892 | 43.877 | 16.979 | 0 | 0 | 54.208 | 30.092 | [5 empty] | 0 | 10.402 | 6 | 5.4974 | 5.1504 | 3.011 | 2.7273 | 2.4231 | 44.0768
| 13:18 | 0 | 15.299 | 1 | 5 | 0 | 49.117 | 53.223 | 45.955 | 46.16 | 34.242 | 25.517 | 3.37 | 1 | 0 | 56.54 | 51.892 | 43.853 | 16.979 | 0 | 0 | 54.163 | 30.068 | [5 empty] | 0 | 2.957 | 7 | 5.6151 | 5.2622 | 3.0158 | 2.7273 | 2.5349 | 45.1449
| 13:19 | 0 | 15.247 | 0 | 4 | 0 | 47.21 | 48.471 | 45.971 | 46.155 | 27.461 | 25.512 | 3.54 | 0 | 0 | 56.533 | 51.864 | 43.893 | 16.949 | 0 | 0 | 54.159 | 30.016 | [5 empty] | 0 | 1.055 | 8 | 5.5656 | 5.2151 | 3.0138 | 2.7273 | 2.4879 | 44.701
| 13:20 | 0 | 15.269 | 0 | 5 | 0 | 46.659 | 47.371 | 45.719 | 46.064 | 25.173 | 25.512 | 3.743 | 0 | 0 | 56.512 | 51.797 | 43.893 | 16.926 | 0 | 0 | 54.112 | 30.063 | [5 empty] | 0 | 0.595 | 9 | 5.5064 | 5.1589 | 3.0114 | 2.7273 | 2.4317 | 44.1604
| 13:21 | 0 | 15.247 | 0 | 5 | 0 | 46.246 | 46.935 | 44.269 | 45.17 | 21.848 | 25.487 | 3.565 | 1 | 0 | 56.512 | 51.797 | 43.893 | 16.926 | 0 | 0 | 54.021 | 30.063 | [5 empty] | 0 | 1.076 | 10 | 5.5583 | 5.2082 | 3.0135 | 2.7273 | 2.4809 | 44.635
| 13:22 | 0 | 15.277 | 0 | 5 | 0 | 44.9 | 46.23 | 42.748 | 43.499 | 18.238 | 25.492 | 3.522 | 0 | 0 | 56.54 | 51.801 | 43.853 | 16.979 | 0 | 0 | 54.026 | 30.117 | [5 empty] | 0 | 1.401 | 11 | 5.5708 | 5.2201 | 3.014 | 2.7273 | 2.4928 | 44.7483
| 13:23 | 0 | 15.277 | 0 | 5 | 0 | 43.336 | 44.624 | 41.832 | 42.324 | 15.151 | 25.517 | 3.393 | 0 | 0 | 56.471 | 51.801 | 43.757 | 16.979 | 0 | 0 | 54.026 | 30.068 | [5 empty] | 0 | 1.012 | 12 | 5.6084 | 5.2558 | 3.0155 | 2.7273 | 2.5285 | 45.0853
| 13:24 | 0 | 15.299 | 0 | 5 | 0 | 42.159 | 43.195 | 40.961 | 41.384 | 14.143 | 25.419 | 3.748 | 0 | 0 | 56.426 | 51.801 | 43.688 | 16.956 | 0 | 0 | 54.002 | 30.068 | [5 empty] | 0 | 0.775 | 13 | 5.505 | 5.1576 | 3.0113 | 2.7273 | 2.4303 | 44.1469
| 13:25 | 0 | 15.221 | 0 | 5 | 0 | 41.286 | 42.131 | 40.157 | 40.722 | 13.147 | 25.318 | 3.64 | 0 | 0 | 56.378 | 51.75 | 43.566 | 16.926 | 0 | 0 | 53.998 | 30.016 | [5 empty] | 0 | 0.564 | 14 | 5.5364 | 5.1874 | 3.0126 | 2.7273 | 2.4602 | 44.4361
| 13:26 | 0 | 15.247 | 0 | 5 | 0 | 40.533 | 41.332 | 39.406 | 39.947 | 12.061 | 25.244 | 3.491 | 0 | 0 | 56.332 | 51.727 | 43.47 | 16.949 | 0 | 0 | 53.974 | 30.016 | [5 empty] | 0 | 0.586 | 15 | 5.5798 | 5.2287 | 3.0144 | 2.7273 | 2.5014 | 44.8297
| 13:27 | 0 | 15.277 | 0 | 5 | 0 | 40.162 | 40.633 | 38.705 | 39.176 | 33.936 | 25.227 | 3.318 | 0 | 0 | 56.314 | 51.731 | 43.405 | 16.956 | 0 | 0 | 53.956 | 30.068 | [5 empty] | 0 | 0.986 | 16 | 5.6302 | 5.2766 | 3.0164 | 2.7273 | 2.5493 | 45.2791
| 13:28 | 0 | 15.247 | 0 | 6 | 0 | 50.305 | 46.155 | 38.019 | 38.418 | 37.667 | 25.124 | 3.313 | 0 | 0 | 56.286 | 51.703 | 43.236 | 16.949 | 0 | 0 | 53.951 | 30.038 | [5 empty] | 0 | 11.887 | 17 | 5.6317 | 5.278 | 3.0165 | 2.7273 | 2.5507 | 45.292
| 13:29 | 1 | 15.299 | 0 | 5 | 0 | 52.672 | 52.077 | 37.507 | 37.837 | 38.564 | 25.129 | 3.241 | 2 | 0 | 56.27 | 51.731 | 43.123 | 16.956 | 0 | 0 | 53.956 | 30.045 | [5 empty] | 15.299 | 14.835 | 18 | 5.6526 | 5.2979 | 3.0173 | 2.7273 | 2.5706 | 45.4766
| 13:30 | 0 | 15.299 | 1 | 5 | 0 | 53.384 | 53.356 | 37.382 | 37.359 | 38.98 | 25.097 | 3.38 | 2 | 0 | 56.243 | 51.729 | 43.095 | 16.991 | 0 | 0 | 53.998 | 30.06 | [5 empty] | 0 | 16.025 | 19 | 5.6121 | 5.2594 | 3.0157 | 2.7273 | 2.5321 | 45.119
| 13:31 | 0 | 15.367 | 0 | 4 | 0 | 53.773 | 53.935 | 38.165 | 37.741 | 39.55 | 25.053 | 3.511 | 1 | 0 | 56.27 | 51.757 | 43.051 | 16.999 | 0 | 0 | 54.049 | 30.09 | [5 empty] | 0 | 16.032 | 20 | 5.574 | 5.2232 | 3.0141 | 2.7273 | 2.4959 | 44.7772
| 13:32 | 1 | 15.367 | 0 | 5 | 1 | 53.911 | 54.21 | 39.574 | 38.846 | 40.42 | 25.007 | 3.537 | 2 | 0 | 56.27 | 51.734 | 43.051 | 17.024 | 0 | 0 | 54.049 | 30.139 | [5 empty] | 15.367 | 15.065 | 21 | 5.5664 | 5.216 | 3.0138 | 2.7273 | 2.4887 | 44.7089
| 13:33 | 0 | 15.397 | 0 | 5 | 0 | 54.147 | 54.399 | 41.083 | 40.518 | 41.554 | 24.938 | 3.442 | 2 | 0 | 56.277 | 51.738 | 43.059 | 17.054 | 0 | 0 | 54.033 | 30.19 | [5 empty] | 0 | 13.629 | 0 | 5.5941 | 5.2423 | 3.015 | 2.7273 | 2.515 | 44.9578
| 13:34 | 0 | 15.397 | 0 | 5 | 0 | 54.422 | 54.604 | 42.305 | 41.954 | 42.963 | 24.891 | 3.467 | 1 | 0 | 56.277 | 51.762 | 43.059 | 17.054 | 0 | 0 | 53.986 | 30.144 | [5 empty] | 0 | 12.468 | 1 | 5.5868 | 5.2353 | 4.9028 | 4.6154 | 0.61995 | 11.0967
| 13:35 | 1 | 15.397 | 0 | 5 | 0 | 54.581 | 54.95 | 43.128 | 42.963 | 43.951 | 24.913 | 3.594 | 2 | 0 | 56.277 | 51.762 | 43.152 | 17.029 | 0 | 0 | 54.009 | 30.144 | [5 empty] | 15.397 | 11.618 | 2 | 5.5498 | 5.2002 | 4.9013 | 4.6154 | 0.5848 | 10.5372
| 13:36 | 0 | 15.342 | 0 | 5 | 0 | 54.852 | 55.104 | 43.571 | 43.475 | 44.439 | 24.837 | 3.437 | 1 | 0 | 56.227 | 51.71 | 43.171 | 17.024 | 0 | 0 | 54.026 | 30.114 | [5 empty] | 0 | 11.377 | 3 | 5.5955 | 5.2436 | 4.9031 | 4.6154 | 0.62825 | 11.2277
| 13:37 | 0 | 15.367 | 0 | 5 | 0 | 55.174 | 55.426 | 43.757 | 43.805 | 45.014 | 24.862 | 3.385 | 1 | 0 | 56.25 | 51.71 | 43.24 | 17.024 | 0 | 0 | 54.005 | 30.139 | [5 empty] | 0 | 11.369 | 4 | 5.6107 | 5.258 | 4.9037 | 4.6154 | 0.64265 | 11.454
| 13:38 | 1 | 15.367 | 0 | 5 | 0 | 55.517 | 55.746 | 43.922 | 44.039 | 45.105 | 24.837 | 3.637 | 2 | 0 | 56.27 | 51.71 | 43.312 | 17.024 | 0 | 0 | 53.958 | 30.114 | [5 empty] | 15.367 | 11.478 | 5 | 5.5373 | 5.1883 | 4.9008 | 4.6154 | 0.57289 | 10.3461
| 13:39 | 0 | 15.392 | 1 | 4 | 0 | 55.631 | 56.021 | 44.063 | 44.181 | 45.471 | 24.862 | 3.537 | 1 | 0 | 56.25 | 51.687 | 43.382 | 16.999 | 0 | 0 | 54.005 | 30.09 | [5 empty] | 0 | 11.45 | 6 | 5.5664 | 5.216 | 4.9019 | 4.6154 | 0.60057 | 10.7892
| 13:40 | 0 | 15.423 | 0 | 5 | 0 | 55.89 | 56.163 | 44.398 | 44.374 | 46.235 | 24.891 | 3.594 | 1 | 0 | 56.277 | 51.715 | 43.458 | 17.054 | 0 | 0 | 54.009 | 30.144 | [5 empty] | 0 | 11.516 | 7 | 5.5498 | 5.2002 | 4.9013 | 4.6154 | 0.5848 | 10.5372
| 13:41 | 0 | 15.397 | 0 | 5 | 0 | 56.049 | 56.478 | 44.491 | 44.559 | 46.235 | 24.891 | 3.568 | 1 | 0 | 56.298 | 51.692 | 43.504 | 17.029 | 0 | 0 | 53.963 | 30.119 | [5 empty] | 0 | 11.49 | 8 | 5.5574 | 5.2074 | 4.9016 | 4.6154 | 0.59199 | 10.6523
| 13:42 | 1 | 15.423 | 0 | 5 | 0 | 56.096 | 56.501 | 44.697 | 44.697 | 46.762 | 24.842 | 3.315 | 2 | 0 | 56.298 | 51.692 | 43.551 | 17.029 | 0 | 0 | 53.963 | 30.119 | [5 empty] | 15.423 | 11.399 | 9 | 5.6311 | 5.2774 | 4.9046 | 4.6154 | 0.66202 | 11.7566
| 13:43 | 0 | 15.423 | 0 | 5 | 0 | 56.321 | 56.59 | 44.79 | 44.881 | 47.266 | 24.867 | 3.39 | 1 | 0 | 56.321 | 51.692 | 43.621 | 17.029 | 0 | 0 | 53.963 | 30.144 | [5 empty] | 0 | 11.44 | 10 | 5.6092 | 5.2566 | 4.9037 | 4.6154 | 0.64126 | 11.4323
| 13:44 | 0 | 15.397 | 0 | 5 | 0 | 56.547 | 56.905 | 44.995 | 45.019 | 47.266 | 24.867 | 3.442 | 1 | 0 | 56.298 | 51.692 | 43.621 | 17.029 | 0 | 0 | 53.939 | 30.168 | [5 empty] | 0 | 11.528 | 11 | 5.5941 | 5.2423 | 4.9031 | 4.6154 | 0.62687 | 11.2059
| 13:45 | 0 | 15.397 | 0 | 5 | 1 | 56.636 | 57.062 | 45.042 | 45.133 | 47.794 | 24.891 | 3.467 | 1 | 0 | 56.321 | 51.692 | 43.645 | 17.077 | 0 | 0 | 53.918 | 30.144 | [5 empty] | 0 | 11.503 | 12 | 5.5868 | 5.2353 | 4.9028 | 4.6154 | 0.61995 | 11.0967
| 13:46 | 1 | 15.367 | 0 | 4 | 0 | 56.674 | 57.055 | 45.128 | 45.196 | 48.317 | 24.908 | 3.207 | 2 | 0 | 56.316 | 51.643 | 43.712 | 17.024 | 0 | 0 | 53.867 | 30.114 | [5 empty] | 15.367 | 11.478 | 0 | 5.6625 | 5.3073 | 4.9058 | 4.6154 | 0.69192 | 12.2193
| 13:47 | 0 | 15.397 | 0 | 5 | 0 | 56.793 | 57.24 | 45.224 | 45.362 | 48.137 | 24.962 | 3.416 | 1 | 0 | 56.298 | 51.692 | 43.669 | 17.077 | 0 | 0 | 53.872 | 30.119 | [5 empty] | 0 | 11.431 | 1 | 5.6017 | 5.2495 | 3.0153 | 2.7273 | 2.5222 | 45.0255
| 13:48 | 0 | 15.367 | 0 | 5 | 0 | 56.966 | 57.348 | 45.313 | 45.471 | 48.706 | 24.982 | 3.411 | 1 | 0 | 56.316 | 51.643 | 43.712 | 16.999 | 0 | 0 | 53.844 | 30.139 | [5 empty] | 0 | 11.495 | 2 | 5.6031 | 5.2508 | 3.0153 | 2.7273 | 2.5236 | 45.0385
| 13:49 | 0 | 15.423 | 1 | 5 | 0 | 57.174 | 57.532 | 45.432 | 45.593 | 49.148 | 24.987 | 3.594 | 1 | 0 | 56.343 | 51.671 | 43.74 | 17.077 | 0 | 0 | 53.939 | 30.144 | [5 empty] | 0 | 11.581 | 3 | 5.5498 | 5.2002 | 3.0132 | 2.7273 | 2.4729 | 44.5583
| 13:50 | 1 | 15.423 | 0 | 5 | 0 | 57.24 | 57.667 | 45.661 | 45.637 | 49.582 | 24.913 | 3.542 | 1 | 0 | 56.366 | 51.647 | 43.786 | 17.042 | 0 | 0 | 53.923 | 30.129 | [5 empty] | 15.423 | 11.603 | 4 | 5.565 | 5.2146 | 3.0138 | 2.7273 | 2.4873 | 44.6957
| 13:51 | 0 | 15.297 | 0 | 4 | 0 | 57.256 | 57.66 | 45.586 | 45.609 | 49.852 | 24.864 | 3.542 | 2 | 0 | 56.268 | 51.549 | 43.757 | 16.954 | 0 | 0 | 53.865 | 30.043 | [5 empty] | 0 | 11.647 | 5 | 5.565 | 5.2146 | 3.0138 | 2.7273 | 2.4873 | 44.6957
| 13:52 | 0 | 15.332 | 0 | 5 | 0 | 57.377 | 57.781 | 45.689 | 45.733 | 50.137 | 24.921 | 3.552 | 1 | 0 | 56.3 | 51.559 | 43.767 | 16.964 | 0 | 0 | 53.874 | 30.077 | [5 empty] | 0 | 11.644 | 6 | 5.5621 | 5.2118 | 3.0137 | 2.7273 | 2.4845 | 44.6693
| 13:53 | 0 | 15.297 | 0 | 5 | 0 | 57.368 | 57.884 | 45.632 | 45.724 | 50.149 | 24.935 | 3.493 | 1 | 0 | 56.291 | 51.526 | 43.781 | 16.954 | 0 | 0 | 53.888 | 30.092 | [5 empty] | 0 | 11.644 | 7 | 5.5792 | 5.2281 | 3.0144 | 2.7273 | 2.5009 | 44.8245
| 13:54 | 1 | 15.332 | 0 | 5 | 0 | 57.466 | 57.916 | 45.803 | 45.733 | 50.251 | 24.97 | 3.3 | 1 | 0 | 56.3 | 51.582 | 43.815 | 16.989 | 0 | 0 | 53.944 | 30.077 | [5 empty] | 15.332 | 11.733 | 8 | 5.6354 | 5.2816 | 3.0166 | 2.7273 | 2.5543 | 45.3254
| 13:55 | 0 | 15.309 | 0 | 5 | 0 | 56.884 | 58.005 | 45.71 | 45.847 | 45.023 | 24.97 | 3.452 | 1 | 0 | 56.323 | 51.582 | 43.862 | 17.011 | 0 | 0 | 53.921 | 30.077 | [5 empty] | 0 | 11.037 | 9 | 5.5912 | 5.2395 | 3.0148 | 2.7273 | 2.5122 | 44.9317
| 13:56 | 0 | 15.332 | 0 | 4 | 0 | 49.035 | 53.531 | 45.847 | 45.871 | 33.333 | 25.019 | 3.426 | 1 | 0 | 56.323 | 51.535 | 43.838 | 16.989 | 0 | 0 | 53.851 | 30.077 | [5 empty] | 0 | 3.164 | 10 | 5.5987 | 5.2467 | 3.0151 | 2.7273 | 2.5194 | 44.9995
| 13:57 | 0 | 15.332 | 0 | 5 | 0 | 46.996 | 48.37 | 45.78 | 45.847 | 27.596 | 25.019 | 3.655 | 0 | 0 | 56.323 | 51.535 | 43.838 | 16.964 | 0 | 0 | 53.806 | 30.126 | [5 empty] | 0 | 1.149 | 11 | 5.5321 | 5.1833 | 3.0124 | 2.7273 | 2.456 | 44.3961
| 13:58 | 0 | 15.332 | 0 | 5 | 0 | 46.33 | 47.133 | 45.39 | 45.78 | 25.235 | 24.994 | 3.452 | 0 | 0 | 56.3 | 51.512 | 43.908 | 16.989 | 0 | 0 | 53.806 | 30.077 | [5 empty] | 0 | 0.55 | 12 | 5.5912 | 5.2395 | 3.0148 | 2.7273 | 2.5122 | 44.9317
| 13:59 | 0 | 15.309 | 0 | 5 | 0 | 45.894 | 46.65 | 43.721 | 44.862 | 23.187 | 25.043 | 3.3 | 0 | 0 | 56.3 | 51.535 | 43.862 | 16.989 | 0 | 0 | 53.806 | 30.053 | [5 empty] | 0 | 1.032 | 13 | 5.6354 | 5.2816 | 3.0166 | 2.7273 | 2.5543 | 45.3254
| 14:00 | 0 | 15.284 | 1 | 5 | 0 | 44.496 | 45.917 | 42.169 | 43.04 | 20.465 | 25.09 | 3.326 | 1 | 0 | 56.257 | 51.535 | 43.791 | 16.989 | 0 | 0 | 53.827 | 30.077 | [5 empty] | 0 | 1.456 | 14 | 5.6279 | 5.2744 | 3.0163 | 2.7273 | 2.5471 | 45.2585
| 14:01 | 0 | 15.284 | 0 | 5 | 0 | 42.781 | 44.214 | 41.112 | 41.722 | 21.02 | 25.065 | 3.274 | 0 | 0 | 56.234 | 51.535 | 43.673 | 16.989 | 0 | 0 | 53.874 | 30.077 | [5 empty] | 0 | 1.059 | 15 | 5.643 | 5.2888 | 3.0169 | 2.7273 | 2.5615 | 45.3921
| 14:02 | 0 | 15.309 | 0 | 5 | 0 | 41.583 | 42.64 | 40.406 | 40.829 | 19.483 | 25.019 | 3.426 | 0 | 0 | 56.188 | 51.421 | 43.649 | 16.989 | 0 | 0 | 53.897 | 30.102 | [5 empty] | 0 | 0.754 | 16 | 5.5987 | 5.2467 | 3.0151 | 2.7273 | 2.5194 | 44.9995
| 14:03 | 0 | 15.309 | 0 | 5 | 0 | 40.664 | 41.583 | 39.538 | 40.102 | 17.977 | 24.994 | 3.504 | 0 | 0 | 56.168 | 51.489 | 43.508 | 16.964 | 0 | 0 | 53.897 | 30.077 | [5 empty] | 0 | 0.562 | 17 | 5.576 | 5.2251 | 3.0142 | 2.7273 | 2.4978 | 44.7956
| 14:04 | 0 | 15.309 | 0 | 5 | 0 | 39.889 | 40.712 | 38.739 | 39.255 | 17.26 | 24.921 | 3.478 | 0 | 0 | 56.145 | 51.489 | 43.439 | 16.989 | 0 | 0 | 53.897 | 30.077 | [5 empty] | 0 | 0.634 | 18 | 5.5836 | 5.2323 | 3.0145 | 2.7273 | 2.505 | 44.8638
| 14:05 | 0 | 15.332 | 0 | 5 | 0 | 39.09 | 39.889 | 37.985 | 38.48 | 30.438 | 24.85 | 3.529 | 0 | 0 | 56.121 | 51.444 | 43.391 | 16.989 | 0 | 0 | 53.897 | 30.053 | [5 empty] | 0 | 0.61 | 19 | 5.5688 | 5.2182 | 3.0139 | 2.7273 | 2.4909 | 44.7299
| 14:06 | 0 | 15.309 | 0 | 15 | 0 | 53.094 | 39.231 | 38.574 | 48.165 | 51.283 | 24.754 | 3.4 | 0 | 0 | 52.224 | 51.351 | 48.783 | 17.011 | 0 | 0 | 53.851 | 29.763 | [5 empty] | 0 | 4.929 | 20 | 5.6063 | 5.2539 | 3.0155 | 2.7273 | 2.5266 | 45.0671
| 14:07 | 1 | 15.309 | 0 | 14 | 1 | 63.205 | 38.925 | 41.018 | 54.103 | 56.458 | 24.656 | 3.478 | 1 | 1 | 61.165 | 51.099 | 54.838 | 17.037 | 0 | 0 | 53.851 | 29.957 | [5 empty] | 15.309 | 9.102 | 21 | 5.5836 | 5.2323 | 3.0145 | 2.7273 | 2.505 | 44.8638
| 14:08 | 1 | 15.249 | 1 | 15 | 0 | 68.666 | 38.751 | 43.992 | 59.073 | 56.382 | 24.6 | 3.315 | 1 | 0 | 66.918 | 51.113 | 59.185 | 17.001 | 0 | 0 | 53.773 | 33.558 | [5 empty] | 15.249 | 9.593 | 0 | 5.6311 | 5.2774 | 3.0165 | 2.7273 | 2.5501 | 45.2869
| 14:09 | 1 | 15.274 | 0 | 15 | 0 | 70.842 | 38.657 | 46.321 | 61.807 | 57.95 | 24.526 | 3.315 | 1 | 0 | 69.436 | 51.503 | 61.606 | 16.954 | 0 | 0 | 53.818 | 36.729 | [5 empty] | 15.274 | 9.035 | 1 | 5.6311 | 5.2774 | 8.8606 | 8.5714 | -3.294 | -58.4972
| 14:10 | 1 | 15.309 | 0 | 15 | 0 | 71.642 | 38.643 | 48.095 | 63.297 | 60.202 | 24.536 | 3.426 | 0 | 0 | 70.527 | 52.254 | 63.1 | 17.074 | 0 | 0 | 53.995 | 39.241 | [5 empty] | 15.309 | 8.345 | 2 | 5.5987 | 5.2467 | 8.8593 | 8.5714 | -3.3247 | -59.3837
| 14:11 | 0 | 15.43 | 0 | 14 | 0 | 71.964 | 38.641 | 49.467 | 64.276 | 61.832 | 24.653 | 3.552 | 0 | 0 | 70.931 | 52.975 | 63.986 | 17.109 | 0 | 0 | 54.166 | 40.99 | [5 empty] | 0 | 7.688 | 3 | 5.5621 | 5.2118 | 8.8578 | 8.5714 | -3.3596 | -60.4025
| 14:12 | 1 | 15.405 | 0 | 15 | 0 | 71.9 | 38.569 | 50.476 | 64.926 | 62.708 | 24.607 | 3.679 | 0 | 0 | 71.021 | 53.638 | 64.68 | 17.084 | 0 | 0 | 54.464 | 42.377 | [5 empty] | 15.405 | 6.974 | 4 | 5.5251 | 5.1767 | 8.8563 | 8.5714 | -3.3948 | -61.4431
| 14:13 | 0 | 15.43 | 0 | 13 | 0 | 71.526 | 49.467 | 47.586 | 65.33 | 62.347 | 24.629 | 3.653 | 0 | 0 | 70.931 | 54.236 | 65.106 | 17.109 | 0 | 0 | 54.74 | 43.41 | [5 empty] | 0 | 6.196 | 5 | 5.5326 | 5.1838 | 8.8566 | 8.5714 | -3.3876 | -61.2289
| 14:14 | 0 | 15.405 | 1 | 5 | 1 | 70.647 | 68.89 | 38.641 | 46.806 | 54.488 | 24.629 | 3.426 | 1 | 0 | 69.659 | 54.763 | 63.986 | 17.084 | 0 | 0 | 55.13 | 43.362 | [5 empty] | 0 | 23.841 | 6 | 5.5987 | 5.2467 | 8.8593 | 8.5714 | -3.3247 | -59.3837
| 14:15 | 0 | 15.35 | 0 | 5 | 0 | 46.435 | 58.397 | 36.026 | 37.507 | 38.987 | 24.6 | 3.421 | 0 | 0 | 67.852 | 55.125 | 60.549 | 17.054 | 0 | 0 | 55.377 | 42.91 | [5 empty] | 0 | 8.928 | 0 | 5.6002 | 5.2481 | 8.8594 | 8.5714 | -3.3234 | -59.3436
| 14:16 | 0 | 15.405 | 0 | 4 | 0 | 38.758 | 42.164 | 36.079 | 35.679 | 31.519 | 24.582 | 3.704 | 0 | 0 | 66.473 | 55.428 | 57.327 | 17.084 | 0 | 0 | 55.657 | 42.47 | [5 empty] | 0 | 3.079 | 1 | 5.5178 | 5.1697 | 3.6179 | 3.3333 | 1.8364 | 33.2814
| 14:17 | 0 | 15.405 | 0 | 5 | 0 | 36.995 | 38.076 | 38.124 | 36.83 | 28.314 | 24.607 | 3.604 | 0 | 0 | 65.396 | 55.587 | 54.831 | 17.084 | 0 | 0 | 55.862 | 41.954 | [5 empty] | 0 | 0.165 | 2 | 5.5469 | 5.1974 | 3.6191 | 3.3333 | 1.8641 | 33.6057
| 14:18 | 0 | 15.405 | 0 | 5 | 0 | 38.124 | 37.701 | 38.641 | 39.322 | 24.004 | 24.629 | 3.426 | 0 | 0 | 64.568 | 55.725 | 52.929 | 17.011 | 0 | 0 | 56.023 | 41.389 | [5 empty] | 0 | -1.198 | 3 | 5.5987 | 5.2467 | 3.6212 | 3.3333 | 1.9133 | 34.1746
| 14:19 | 0 | 15.43 | 0 | 5 | 0 | 39.416 | 39.626 | 37.253 | 38.241 | 18.764 | 24.533 | 3.122 | 0 | 0 | 63.986 | 55.818 | 51.645 | 17.084 | 0 | 0 | 56.229 | 40.966 | [5 empty] | 0 | 1.175 | 4 | 5.6873 | 5.3308 | 3.6248 | 3.3333 | 1.9975 | 35.1222
| 14:20 | 0 | 15.375 | 0 | 6 | 0 | 37.978 | 39.294 | 36.143 | 36.66 | 17.746 | 24.553 | 3.344 | 0 | 0 | 63.486 | 55.881 | 50.539 | 17.054 | 0 | 0 | 56.291 | 40.514 | [5 empty] | 0 | 1.318 | 5 | 5.6226 | 5.2694 | 3.6222 | 3.3333 | 1.936 | 34.4331
| 14:21 | 0 | 15.4 | 0 | 5 | 0 | 36.591 | 37.672 | 35.675 | 35.744 | 16.486 | 24.479 | 3.37 | 0 | 0 | 63.105 | 55.928 | 49.712 | 17.029 | 0 | 0 | 56.403 | 40.093 | [5 empty] | 0 | 0.847 | 6 | 5.6151 | 5.2622 | 3.6219 | 3.3333 | 1.9289 | 34.3514
| 14:22 | 0 | 15.43 | 0 | 5 | 0 | 35.938 | 36.572 | 35.469 | 35.727 | 14.223 | 24.462 | 3.223 | 1 | 0 | 62.774 | 55.979 | 49.122 | 17.084 | 0 | 0 | 56.476 | 39.722 | [5 empty] | 0 | 0.211 | 7 | 5.6579 | 5.3029 | 3.6236 | 3.3333 | 1.9695 | 34.8107
| 14:23 | 0 | 15.405 | 0 | 6 | 0 | 35.749 | 36.22 | 34.998 | 35.421 | 13.283 | 24.509 | 3.3 | 0 | 0 | 62.462 | 56.047 | 48.641 | 17.084 | 0 | 0 | 56.496 | 39.344 | [5 empty] | 0 | 0.328 | 8 | 5.6354 | 5.2816 | 3.6227 | 3.3333 | 1.9482 | 34.571
| 14:24 | 0 | 15.405 | 0 | 5 | 0 | 35.28 | 35.868 | 34.457 | 34.715 | 24.533 | 24.413 | 3.349 | 0 | 0 | 62.192 | 56.047 | 48.412 | 17.059 | 0 | 0 | 56.542 | 39.016 | [5 empty] | 0 | 0.565 | 9 | 5.6212 | 5.268 | 3.6221 | 3.3333 | 1.9347 | 34.4174
| 14:25 | 1 | 15.43 | 0 | 5 | 0 | 46.944 | 39.626 | 34.01 | 34.247 | 35.163 | 24.318 | 3.552 | 0 | 0 | 61.946 | 56.07 | 48.16 | 17.084 | 0 | 0 | 56.542 | 38.734 | [5 empty] | 15.43 | 12.697 | 10 | 5.5621 | 5.2118 | 3.6197 | 3.3333 | 1.8785 | 33.773
| 14:26 | 0 | 15.43 | 1 | 6 | 0 | 51.141 | 49.81 | 33.751 | 33.871 | 35.986 | 24.244 | 3.452 | 0 | 0 | 61.654 | 56.047 | 47.976 | 17.034 | 0 | 0 | 56.519 | 38.452 | [5 empty] | 0 | 17.27 | 11 | 5.5912 | 5.2395 | 3.6209 | 3.3333 | 1.9062 | 34.0922
| 14:27 | 1 | 15.43 | 0 | 5 | 0 | 52.63 | 52.263 | 33.916 | 33.634 | 36.289 | 24.173 | 3.4 | 1 | 0 | 61.519 | 56.093 | 47.815 | 17.059 | 0 | 0 | 56.565 | 38.169 | [5 empty] | 15.43 | 18.996 | 12 | 5.6063 | 5.2539 | 3.6215 | 3.3333 | 1.9205 | 34.2568
| 14:28 | 0 | 15.4 | 0 | 6 | 0 | 53.227 | 53.365 | 35.89 | 34.833 | 37.583 | 24.075 | 3.349 | 3 | 0 | 61.362 | 56.07 | 47.724 | 17.059 | 0 | 0 | 56.588 | 37.935 | [5 empty] | 0 | 18.394 | 13 | 5.6212 | 5.268 | 3.6221 | 3.3333 | 1.9347 | 34.4174
| 14:29 | 1 | 15.405 | 0 | 5 | 0 | 53.685 | 53.799 | 38.007 | 37.325 | 39.791 | 23.979 | 3.274 | 2 | 0 | 61.25 | 56.07 | 47.633 | 17.059 | 0 | 0 | 56.565 | 37.701 | [5 empty] | 15.405 | 16.36 | 14 | 5.643 | 5.2888 | 3.623 | 3.3333 | 1.9554 | 34.6521
| 14:30 | 0 | 15.43 | 0 | 6 | 0 | 54.327 | 54.418 | 39.557 | 39.157 | 41.389 | 24.004 | 3.223 | 1 | 0 | 61.115 | 56.07 | 47.609 | 17.034 | 0 | 0 | 56.542 | 37.442 | [5 empty] | 0 | 15.17 | 15 | 5.6579 | 5.3029 | 3.6236 | 3.3333 | 1.9695 | 34.8107
| 14:31 | 0 | 15.309 | 0 | 5 | 0 | 54.651 | 54.88 | 40.1 | 40.172 | 42.238 | 23.861 | 3.202 | 2 | 0 | 60.871 | 55.958 | 47.497 | 16.916 | 0 | 0 | 56.478 | 37.162 | [5 empty] | 0 | 14.479 | 16 | 5.664 | 5.3087 | 3.6238 | 3.3333 | 1.9754 | 34.8757
| 14:32 | 1 | 15.314 | 0 | 5 | 1 | 54.679 | 55.23 | 40.762 | 40.88 | 43.3 | 23.891 | 3.081 | 2 | 0 | 60.809 | 55.963 | 47.595 | 16.946 | 0 | 0 | 56.46 | 36.981 | [5 empty] | 15.314 | 13.799 | 17 | 5.6992 | 5.3422 | 3.6253 | 3.3333 | 2.0088 | 35.2478
| 14:33 | 0 | 15.314 | 0 | 6 | 0 | 54.45 | 55.16 | 41.21 | 41.399 | 43.937 | 23.915 | 3.156 | 1 | 0 | 60.698 | 56.009 | 47.686 | 16.969 | 0 | 0 | 56.505 | 36.816 | [5 empty] | 0 | 13.051 | 0 | 5.6774 | 5.3214 | 3.6244 | 3.3333 | 1.9881 | 35.0177
| 14:34 | 0 | 15.34 | 0 | 5 | 0 | 54.357 | 55.001 | 41.516 | 41.75 | 44.429 | 23.891 | 3.207 | 2 | 0 | 60.563 | 55.963 | 47.64 | 16.921 | 0 | 0 | 56.528 | 36.605 | [5 empty] | 0 | 12.607 | 1 | 5.6625 | 5.3073 | 5.745 | 5.4545 | -0.14724 | -2.6003
| 14:35 | 1 | 15.284 | 1 | 6 | 0 | 54.352 | 54.926 | 41.698 | 41.98 | 44.974 | 23.935 | 3.024 | 1 | 0 | 60.424 | 55.958 | 47.749 | 16.891 | 0 | 0 | 56.501 | 36.435 | [5 empty] | 15.284 | 12.372 | 2 | 5.7158 | 5.358 | 5.7472 | 5.4545 | -0.096589 | -1.6899
| 14:36 | 0 | 15.284 | 0 | 5 | 0 | 54.194 | 54.884 | 41.867 | 42.126 | 45.324 | 24.036 | 3.13 | 2 | 0 | 60.339 | 56.033 | 47.731 | 16.969 | 0 | 0 | 56.528 | 36.299 | [5 empty] | 0 | 12.068 | 3 | 5.6849 | 5.3286 | 5.7459 | 5.4545 | -0.12593 | -2.2151
| 14:37 | 0 | 15.314 | 0 | 6 | 0 | 54.152 | 54.656 | 41.985 | 42.198 | 45.509 | 24.011 | 3.156 | 1 | 0 | 60.248 | 56.009 | 47.824 | 16.946 | 0 | 0 | 56.528 | 36.158 | [5 empty] | 0 | 11.954 | 4 | 5.6774 | 5.3214 | 5.7456 | 5.4545 | -0.13313 | -2.3449
| 14:38 | 1 | 15.34 | 0 | 6 | 0 | 54.105 | 54.726 | 41.915 | 42.267 | 45.875 | 24.085 | 3.308 | 1 | 0 | 60.159 | 56.009 | 47.868 | 16.946 | 0 | 0 | 56.551 | 36.017 | [5 empty] | 15.34 | 11.838 | 5 | 5.6331 | 5.2793 | 5.7438 | 5.4545 | -0.1752 | -3.1102
| 14:39 | 0 | 15.284 | 0 | 5 | 0 | 53.986 | 54.583 | 42.049 | 42.262 | 46.123 | 24.055 | 3.277 | 2 | 0 | 60.02 | 55.981 | 47.84 | 16.939 | 0 | 0 | 56.544 | 35.871 | [5 empty] | 0 | 11.724 | 6 | 5.6421 | 5.2879 | 5.7442 | 5.4545 | -0.16662 | -2.9531
| 14:40 | 0 | 15.284 | 0 | 6 | 0 | 53.848 | 54.49 | 42.097 | 42.262 | 46.281 | 24.006 | 3.125 | 1 | 0 | 59.974 | 56.005 | 47.864 | 16.964 | 0 | 0 | 56.524 | 35.706 | [5 empty] | 0 | 11.586 | 7 | 5.6864 | 5.33 | 5.746 | 5.4545 | -0.12455 | -2.1902
| 14:41 | 1 | 15.284 | 0 | 5 | 0 | 53.918 | 54.467 | 42.073 | 42.31 | 46.557 | 24.055 | 3.099 | 1 | 0 | 59.885 | 55.981 | 47.864 | 16.916 | 0 | 0 | 56.455 | 35.612 | [5 empty] | 15.284 | 11.608 | 8 | 5.694 | 5.3372 | 5.7463 | 5.4545 | -0.11735 | -2.0609
| 14:42 | 0 | 15.259 | 0 | 6 | 0 | 53.872 | 54.422 | 42.169 | 42.449 | 46.809 | 24.08 | 3.125 | 2 | 0 | 59.839 | 55.981 | 47.84 | 16.939 | 0 | 0 | 56.455 | 35.495 | [5 empty] | 0 | 11.423 | 9 | 5.6864 | 5.33 | 5.746 | 5.4545 | -0.12455 | -2.1902
| 14:43 | 0 | 15.259 | 0 | 6 | 1 | 53.872 | 54.446 | 42.331 | 42.52 | 46.993 | 24.126 | 3.176 | 1 | 0 | 59.773 | 56.005 | 47.84 | 16.939 | 0 | 0 | 56.455 | 35.378 | [5 empty] | 0 | 11.352 | 10 | 5.6715 | 5.3159 | 5.7454 | 5.4545 | -0.13866 | -2.4449
| 14:44 | 0 | 15.284 | 0 | 5 | 0 | 53.848 | 54.467 | 42.403 | 42.662 | 46.837 | 24.156 | 3.13 | 1 | 0 | 59.735 | 56.009 | 47.892 | 16.994 | 0 | 0 | 56.505 | 35.266 | [5 empty] | 0 | 11.186 | 0 | 5.6849 | 5.3286 | 5.7459 | 5.4545 | -0.12593 | -2.2151
| 14:45 | 1 | 15.289 | 1 | 6 | 0 | 53.923 | 54.474 | 42.573 | 42.855 | 46.951 | 24.205 | 3.233 | 2 | 0 | 59.712 | 56.009 | 47.892 | 16.994 | 0 | 0 | 56.528 | 35.146 | [5 empty] | 15.289 | 11.068 | 1 | 5.655 | 5.3001 | 4.9055 | 4.6154 | 0.68472 | 12.1083
| 14:46 | 0 | 15.314 | 0 | 5 | 0 | 53.923 | 54.518 | 42.784 | 42.996 | 47.159 | 24.229 | 3.282 | 1 | 0 | 59.643 | 55.986 | 47.938 | 16.946 | 0 | 0 | 56.64 | 35.053 | [5 empty] | 0 | 10.927 | 2 | 5.6407 | 5.2865 | 4.905 | 4.6154 | 0.67116 | 11.8985
| 14:47 | 0 | 15.314 | 0 | 6 | 0 | 53.946 | 54.474 | 42.877 | 43.138 | 47.411 | 24.278 | 3.308 | 1 | 0 | 59.62 | 55.986 | 47.962 | 16.994 | 0 | 0 | 56.663 | 34.935 | [5 empty] | 0 | 10.808 | 3 | 5.6331 | 5.2793 | 4.9047 | 4.6154 | 0.66396 | 11.7868
| 14:48 | 1 | 15.259 | 0 | 6 | 0 | 53.939 | 54.513 | 42.968 | 43.272 | 47.588 | 24.224 | 3.251 | 2 | 0 | 59.527 | 55.958 | 47.934 | 16.916 | 0 | 0 | 56.658 | 34.837 | [5 empty] | 15.259 | 10.667 | 4 | 5.6497 | 5.2951 | 4.9053 | 4.6154 | 0.67974 | 12.0314
| 14:49 | 0 | 15.284 | 0 | 5 | 0 | 53.918 | 54.513 | 43.154 | 43.389 | 47.588 | 24.224 | 3.125 | 1 | 0 | 59.481 | 55.958 | 47.934 | 16.939 | 0 | 0 | 56.59 | 34.742 | [5 empty] | 0 | 10.529 | 5 | 5.6864 | 5.33 | 4.9068 | 4.6154 | 0.71462 | 12.5671
| 14:50 | 0 | 15.289 | 0 | 6 | 0 | 53.991 | 54.565 | 43.276 | 43.537 | 47.731 | 24.278 | 3.182 | 1 | 0 | 59.509 | 55.986 | 47.962 | 16.969 | 0 | 0 | 56.601 | 34.679 | [5 empty] | 0 | 10.454 | 6 | 5.6698 | 5.3142 | 4.9061 | 4.6154 | 0.69884 | 12.3256
| 14:51 | 0 | 15.453 | 0 | 5 | 0 | 54.126 | 54.721 | 43.508 | 43.812 | 47.934 | 24.487 | 3.321 | 1 | 0 | 59.664 | 56.142 | 48.139 | 17.132 | 0 | 0 | 56.816 | 34.766 | [5 empty] | 0 | 10.314 | 7 | 5.6293 | 5.2757 | 4.9045 | 4.6154 | 0.66036 | 11.7308
| 14:52 | 1 | 15.508 | 0 | 6 | 0 | 54.154 | 54.726 | 43.63 | 43.982 | 47.957 | 24.487 | 3.246 | 2 | 0 | 59.618 | 56.142 | 48.118 | 17.182 | 0 | 0 | 56.77 | 34.718 | [5 empty] | 15.508 | 10.172 | 8 | 5.6512 | 5.2965 | 4.9054 | 4.6154 | 0.68112 | 12.0528
| 14:53 | 0 | 15.453 | 0 | 6 | 0 | 54.24 | 54.768 | 43.812 | 44.025 | 47.544 | 24.533 | 3.171 | 1 | 0 | 59.618 | 56.165 | 48.139 | 17.182 | 0 | 0 | 56.793 | 34.624 | [5 empty] | 0 | 10.215 | 9 | 5.673 | 5.3173 | 4.9063 | 4.6154 | 0.70188 | 12.3723
| 14:54 | 0 | 15.478 | 0 | 5 | 0 | 54.17 | 54.721 | 43.836 | 44.094 | 47.497 | 24.533 | 3.297 | 1 | 0 | 59.575 | 56.142 | 48.186 | 17.132 | 0 | 0 | 56.77 | 34.553 | [5 empty] | 0 | 10.076 | 10 | 5.6363 | 5.2824 | 4.9048 | 4.6154 | 0.66701 | 11.8341
| 14:55 | 0 | 15.478 | 1 | 6 | 0 | 54.217 | 54.744 | 43.86 | 44.166 | 47.591 | 24.607 | 3.272 | 1 | 0 | 59.552 | 56.119 | 48.139 | 17.132 | 0 | 0 | 56.75 | 34.483 | [5 empty] | 0 | 10.051 | 11 | 5.6436 | 5.2893 | 4.9051 | 4.6154 | 0.67393 | 11.9414
| 14:56 | 1 | 15.508 | 0 | 5 | 1 | 54.313 | 54.772 | 43.913 | 44.24 | 47.871 | 24.661 | 3.202 | 1 | 0 | 59.488 | 56.17 | 48.191 | 17.114 | 0 | 0 | 56.663 | 34.416 | [5 empty] | 15.508 | 10.073 | 12 | 5.664 | 5.3087 | 4.9059 | 4.6154 | 0.6933 | 12.2405
| 14:57 | 0 | 15.503 | 0 | 6 | 0 | 54.492 | 54.973 | 44.047 | 44.329 | 48.072 | 24.752 | 3.171 | 2 | 0 | 59.529 | 56.142 | 48.163 | 17.132 | 0 | 0 | 56.658 | 34.366 | [5 empty] | 0 | 10.163 | 0 | 5.673 | 5.3173 | 4.9063 | 4.6154 | 0.70188 | 12.3723
| 14:58 | 0 | 15.478 | 0 | 5 | 0 | 54.607 | 55.134 | 44.142 | 44.329 | 48.118 | 24.752 | 3.272 | 1 | 0 | 59.529 | 56.142 | 48.163 | 17.132 | 0 | 0 | 56.658 | 34.318 | [5 empty] | 0 | 10.278 | 1 | 5.6436 | 5.2893 | 4.5754 | 4.2857 | 1.0036 | 17.7829
| 14:59 | 0 | 15.508 | 0 | 6 | 0 | 54.658 | 55.186 | 44.171 | 44.429 | 48.191 | 24.828 | 3.277 | 1 | 0 | 59.534 | 56.193 | 48.214 | 17.213 | 0 | 0 | 56.663 | 34.323 | [5 empty] | 0 | 10.229 | 2 | 5.6421 | 5.2879 | 4.5753 | 4.2857 | 1.0022 | 17.763
| 15:00 | 1 | 15.478 | 0 | 5 | 0 | 54.698 | 55.181 | 44.259 | 44.494 | 48.576 | 24.774 | 3.12 | 1 | 0 | 59.461 | 56.142 | 48.163 | 17.182 | 0 | 0 | 56.615 | 34.225 | [5 empty] | 15.478 | 10.204 | 3 | 5.6879 | 5.3314 | 4.5772 | 4.2857 | 1.0457 | 18.3843
| 15:01 | 0 | 15.478 | 0 | 5 | 0 | 54.812 | 55.386 | 44.353 | 44.54 | 48.37 | 24.774 | 3.194 | 1 | 0 | 59.461 | 56.098 | 48.209 | 17.157 | 0 | 0 | 56.615 | 34.177 | [5 empty] | 0 | 10.272 | 4 | 5.6663 | 5.3109 | 4.5763 | 4.2857 | 1.0252 | 18.0927
| 15:02 | 0 | 15.478 | 0 | 6 | 0 | 54.882 | 55.41 | 44.424 | 44.655 | 48.163 | 24.872 | 3.171 | 2 | 0 | 59.461 | 56.098 | 48.186 | 17.132 | 0 | 0 | 56.569 | 34.153 | [5 empty] | 0 | 10.227 | 5 | 5.673 | 5.3173 | 4.5766 | 4.2857 | 1.0316 | 18.1835
| 15:03 | 0 | 15.503 | 0 | 5 | 0 | 54.929 | 55.456 | 44.448 | 44.746 | 48.186 | 24.943 | 3.194 | 1 | 0 | 59.44 | 56.142 | 48.163 | 17.182 | 0 | 0 | 56.569 | 34.06 | [5 empty] | 0 | 10.183 | 6 | 5.6663 | 5.3109 | 4.5763 | 4.2857 | 1.0252 | 18.0927
| 15:04 | 1 | 15.508 | 1 | 6 | 0 | 55.025 | 55.505 | 44.358 | 44.797 | 48.1 | 24.997 | 3.099 | 1 | 0 | 59.399 | 56.126 | 48.214 | 17.187 | 0 | 0 | 56.597 | 34.041 | [5 empty] | 15.508 | 10.228 | 7 | 5.694 | 5.3372 | 4.5774 | 4.2857 | 1.0515 | 18.4666
| 15:05 | 0 | 15.503 | 0 | 5 | 0 | 55.202 | 55.638 | 44.585 | 44.86 | 48.347 | 24.992 | 3.22 | 1 | 0 | 59.417 | 56.119 | 48.186 | 17.182 | 0 | 0 | 56.569 | 33.943 | [5 empty] | 0 | 10.342 | 8 | 5.6587 | 5.3037 | 4.576 | 4.2857 | 1.018 | 17.9897
| 15:06 | 0 | 15.508 | 0 | 5 | 0 | 55.368 | 55.874 | 44.659 | 44.911 | 48.466 | 24.972 | 3.377 | 2 | 0 | 59.468 | 56.126 | 48.261 | 17.162 | 0 | 0 | 56.663 | 33.948 | [5 empty] | 0 | 10.457 | 9 | 5.613 | 5.2602 | 4.5742 | 4.2857 | 0.97453 | 17.362
| 15:07 | 1 | 15.453 | 0 | 6 | 0 | 55.34 | 55.89 | 44.722 | 44.998 | 48.37 | 24.992 | 3.272 | 1 | 0 | 59.417 | 56.098 | 48.233 | 17.132 | 0 | 0 | 56.615 | 33.871 | [5 empty] | 15.453 | 10.342 | 10 | 5.6436 | 5.2893 | 4.5754 | 4.2857 | 1.0036 | 17.7829
| 15:08 | 0 | 15.478 | 0 | 5 | 0 | 55.386 | 55.984 | 44.86 | 45.068 | 48.713 | 24.992 | 3.068 | 1 | 0 | 59.417 | 56.075 | 48.254 | 17.157 | 0 | 0 | 56.569 | 33.847 | [5 empty] | 0 | 10.318 | 11 | 5.703 | 5.3458 | 4.5778 | 4.2857 | 1.0601 | 18.5878
| 15:09 | 0 | 15.503 | 0 | 5 | 0 | 55.547 | 55.984 | 44.883 | 45.159 | 48.667 | 25.112 | 3.12 | 1 | 0 | 59.417 | 56.075 | 48.254 | 17.157 | 0 | 0 | 56.569 | 33.778 | [5 empty] | 0 | 10.388 | 12 | 5.6879 | 5.3314 | 4.5772 | 4.2857 | 1.0457 | 18.3843
| 15:10 | 0 | 15.503 | 0 | 6 | 1 | 55.662 | 56.142 | 45.021 | 45.229 | 48.646 | 25.041 | 3.068 | 1 | 0 | 59.395 | 56.051 | 48.233 | 17.132 | 0 | 0 | 56.503 | 33.66 | [5 empty] | 0 | 10.433 | 13 | 5.703 | 5.3458 | 4.5778 | 4.2857 | 1.0601 | 18.5878
| 15:11 | 1 | 15.322 | 0 | 5 | 0 | 55.657 | 56.114 | 45.016 | 45.222 | 48.732 | 24.889 | 2.682 | 2 | 0 | 59.21 | 55.886 | 48.067 | 16.954 | 0 | 0 | 56.341 | 33.491 | [5 empty] | 15.322 | 10.435 | 0 | 5.8154 | 5.4526 | 4.5824 | 4.2857 | 1.1669 | 20.0658
| 15:12 | 0 | 15.297 | 0 | 5 | 0 | 55.795 | 56.25 | 45.063 | 45.198 | 49.075 | 24.889 | 2.63 | 1 | 0 | 59.21 | 55.886 | 48.09 | 16.979 | 0 | 0 | 56.341 | 33.491 | [5 empty] | 0 | 10.597 | 1 | 5.8305 | 5.467 | 4.583 | 4.2857 | 1.1813 | 20.2606
| 15:13 | 0 | 15.322 | 0 | 5 | 0 | 55.956 | 56.407 | 45.177 | 45.359 | 49.098 | 24.913 | 2.682 | 1 | 0 | 59.21 | 55.862 | 48.135 | 16.979 | 0 | 0 | 56.364 | 33.512 | [5 empty] | 0 | 10.597 | 2 | 5.8154 | 5.4526 | 4.5824 | 4.2857 | 1.1669 | 20.0658
| 15:14 | 0 | 15.322 | 1 | 6 | 0 | 55.979 | 56.519 | 45.292 | 45.429 | 49.028 | 24.913 | 2.731 | 1 | 0 | 59.21 | 55.886 | 48.09 | 16.979 | 0 | 0 | 56.385 | 33.443 | [5 empty] | 0 | 10.55 | 3 | 5.8011 | 5.4391 | 4.5818 | 4.2857 | 1.1533 | 19.8814
| 15:15 | 1 | 15.322 | 0 | 5 | 0 | 56.114 | 56.61 | 45.383 | 45.544 | 49.304 | 24.913 | 2.708 | 1 | 0 | 59.232 | 55.886 | 48.158 | 17.001 | 0 | 0 | 56.364 | 33.371 | [5 empty] | 15.322 | 10.57 | 4 | 5.8078 | 5.4454 | 4.5821 | 4.2857 | 1.1597 | 19.9681
| 15:16 | 0 | 15.224 | 0 | 5 | 0 | 56.047 | 56.588 | 45.383 | 45.52 | 49.122 | 24.84 | 2.63 | 2 | 0 | 59.15 | 55.825 | 48.051 | 16.888 | 0 | 0 | 56.302 | 33.239 | [5 empty] | 0 | 10.527 | 5 | 5.8305 | 5.467 | 4.583 | 4.2857 | 1.1813 | 20.2606
| 15:17 | 0 | 15.249 | 0 | 5 | 0 | 56.273 | 56.699 | 45.474 | 45.635 | 49.764 | 24.913 | 2.731 | 1 | 0 | 59.121 | 55.818 | 47.997 | 16.856 | 0 | 0 | 56.296 | 33.184 | [5 empty] | 0 | 10.638 | 6 | 5.8011 | 5.4391 | 4.5818 | 4.2857 | 1.1533 | 19.8814
| 15:18 | 0 | 15.249 | 0 | 5 | 0 | 56.499 | 56.923 | 45.52 | 45.682 | 50.083 | 24.864 | 2.782 | 1 | 0 | 59.098 | 55.771 | 48.02 | 16.856 | 0 | 0 | 56.318 | 33.184 | [5 empty] | 0 | 10.817 | 7 | 5.7863 | 5.4249 | 4.5812 | 4.2857 | 1.1392 | 19.6884
| 15:19 | 1 | 15.274 | 0 | 5 | 0 | 56.542 | 57.058 | 45.544 | 45.749 | 50.016 | 24.864 | 2.96 | 1 | 0 | 59.098 | 55.771 | 48.044 | 16.878 | 0 | 0 | 56.318 | 33.137 | [5 empty] | 15.274 | 10.793 | 8 | 5.7344 | 5.3757 | 4.5791 | 4.2857 | 1.09 | 19.0072
| 15:20 | 0 | 15.282 | 0 | 6 | 0 | 56.617 | 57.156 | 45.712 | 45.873 | 49.794 | 24.825 | 3.019 | 1 | 0 | 59.128 | 55.802 | 48.097 | 16.936 | 0 | 0 | 56.302 | 33.144 | [5 empty] | 0 | 10.744 | 9 | 5.7173 | 5.3593 | 4.5784 | 4.2857 | 1.0736 | 18.7787
| 15:21 | 0 | 15.224 | 0 | 5 | 0 | 56.699 | 57.215 | 45.796 | 45.91 | 49.901 | 24.84 | 2.883 | 2 | 0 | 59.121 | 55.771 | 48.067 | 16.903 | 0 | 0 | 56.229 | 33.089 | [5 empty] | 0 | 10.789 | 10 | 5.7569 | 5.397 | 4.58 | 4.2857 | 1.1113 | 19.3034
| 15:22 | 0 | 15.224 | 0 | 5 | 0 | 56.788 | 57.281 | 45.796 | 46.048 | 50.177 | 24.72 | 2.756 | 1 | 0 | 59.098 | 55.748 | 48.09 | 16.878 | 0 | 0 | 56.229 | 33.067 | [5 empty] | 0 | 10.74 | 11 | 5.7939 | 5.4321 | 4.5815 | 4.2857 | 1.1464 | 19.7869
| 15:23 | 1 | 15.199 | 0 | 5 | 0 | 56.946 | 57.416 | 45.91 | 46.071 | 50.473 | 24.769 | 2.834 | 1 | 0 | 59.098 | 55.795 | 48.09 | 16.928 | 0 | 0 | 56.207 | 33.019 | [5 empty] | 15.199 | 10.875 | 12 | 5.7711 | 5.4105 | 4.5806 | 4.2857 | 1.1248 | 19.4907
| 15:24 | 0 | 15.224 | 1 | 5 | 1 | 57.035 | 57.573 | 46.001 | 46.139 | 50.497 | 24.815 | 2.934 | 1 | 0 | 59.098 | 55.771 | 48.135 | 16.928 | 0 | 0 | 56.229 | 32.972 | [5 empty] | 0 | 10.896 | 13 | 5.742 | 5.3829 | 4.5794 | 4.2857 | 1.0972 | 19.1075
| 15:25 | 0 | 15.224 | 0 | 5 | 0 | 57.081 | 57.619 | 46.071 | 46.209 | 50.795 | 24.793 | 2.834 | 1 | 0 | 59.121 | 55.748 | 48.111 | 16.903 | 0 | 0 | 56.25 | 32.95 | [5 empty] | 0 | 10.872 | 0 | 5.7711 | 5.4105 | 4.5806 | 4.2857 | 1.1248 | 19.4907
| 15:26 | 0 | 15.249 | 0 | 5 | 0 | 57.012 | 57.619 | 46.118 | 46.277 | 51.276 | 24.815 | 2.908 | 1 | 0 | 59.098 | 55.748 | 48.111 | 16.878 | 0 | 0 | 56.184 | 32.95 | [5 empty] | 0 | 10.735 | 1 | 5.7496 | 5.3901 | 4.9094 | 4.6154 | 0.77468 | 13.4737
| 15:27 | 1 | 15.224 | 0 | 6 | 0 | 57.103 | 57.619 | 46.162 | 46.347 | 50.842 | 24.793 | 2.883 | 1 | 0 | 59.098 | 55.725 | 48.111 | 16.878 | 0 | 0 | 56.207 | 32.926 | [5 empty] | 15.224 | 10.756 | 2 | 5.7569 | 5.397 | 4.9097 | 4.6154 | 0.7816 | 13.5768
| 15:28 | 0 | 15.249 | 0 | 5 | 0 | 57.103 | 57.619 | 46.3 | 46.391 | 50.382 | 24.84 | 2.708 | 1 | 0 | 59.032 | 55.704 | 48.09 | 16.903 | 0 | 0 | 56.138 | 32.926 | [5 empty] | 0 | 10.712 | 3 | 5.8078 | 5.4454 | 4.9117 | 4.6154 | 0.83004 | 14.2918
| 15:29 | 0 | 15.224 | 0 | 5 | 0 | 57.192 | 57.662 | 46.232 | 46.438 | 50.749 | 24.815 | 2.756 | 2 | 0 | 59.098 | 55.725 | 48.158 | 16.878 | 0 | 0 | 56.184 | 32.878 | [5 empty] | 0 | 10.754 | 4 | 5.7939 | 5.4321 | 4.9112 | 4.6154 | 0.81675 | 14.0969
| 15:30 | 0 | 15.224 | 0 | 5 | 0 | 57.261 | 57.777 | 46.323 | 46.438 | 50.98 | 24.815 | 2.682 | 1 | 0 | 59.098 | 55.704 | 48.181 | 16.878 | 0 | 0 | 56.179 | 32.852 | [5 empty] | 0 | 10.823 | 5 | 5.8154 | 5.4526 | 4.912 | 4.6154 | 0.83724 | 14.3969
| 15:31 | 1 | 15.186 | 0 | 5 | 0 | 57.222 | 57.783 | 46.286 | 46.424 | 51.148 | 24.779 | 2.669 | 1 | 0 | 59.082 | 55.711 | 48.144 | 16.891 | 0 | 0 | 56.213 | 32.864 | [5 empty] | 15.186 | 10.798 | 6 | 5.8192 | 5.4562 | 4.9122 | 4.6154 | 0.84084 | 14.4494
| 15:32 | 0 | 15.186 | 0 | 5 | 0 | 57.334 | 57.804 | 46.172 | 46.468 | 51.01 | 24.828 | 2.872 | 1 | 0 | 59.082 | 55.711 | 48.165 | 16.891 | 0 | 0 | 56.213 | 32.864 | [5 empty] | 0 | 10.866 | 7 | 5.7601 | 5.4 | 4.9098 | 4.6154 | 0.78465 | 13.6221
| 15:33 | 0 | 15.186 | 1 | 5 | 0 | 57.402 | 57.918 | 46.4 | 46.515 | 51.148 | 24.803 | 2.872 | 1 | 0 | 59.061 | 55.687 | 48.188 | 16.891 | 0 | 0 | 56.191 | 32.819 | [5 empty] | 0 | 10.887 | 8 | 5.7601 | 5.4 | 4.9098 | 4.6154 | 0.78465 | 13.6221
| 15:34 | 1 | 15.211 | 0 | 5 | 0 | 57.514 | 57.961 | 46.377 | 46.561 | 50.849 | 24.803 | 2.872 | 1 | 0 | 59.061 | 55.687 | 48.144 | 16.891 | 0 | 0 | 56.145 | 32.771 | [5 empty] | 15.211 | 10.953 | 9 | 5.7601 | 5.4 | 4.9098 | 4.6154 | 0.78465 | 13.6221
| 15:35 | 0 | 15.186 | 0 | 5 | 0 | 57.557 | 58.096 | 46.424 | 46.561 | 50.597 | 24.754 | 2.795 | 1 | 0 | 59.061 | 55.687 | 48.188 | 16.866 | 0 | 0 | 56.124 | 32.723 | [5 empty] | 0 | 10.996 | 10 | 5.7825 | 5.4213 | 4.9107 | 4.6154 | 0.80596 | 13.9379
| 15:36 | 0 | 15.247 | 0 | 5 | 0 | 57.681 | 58.217 | 46.363 | 46.685 | 50.835 | 24.862 | 2.731 | 1 | 0 | 59.002 | 55.673 | 48.198 | 16.926 | 0 | 0 | 56.063 | 32.711 | [5 empty] | 0 | 10.996 | 11 | 5.8011 | 5.4391 | 4.9115 | 4.6154 | 0.82367 | 14.1985
| 15:37 | 0 | 15.181 | 0 | 5 | 1 | 57.71 | 58.226 | 46.372 | 46.624 | 50.73 | 24.725 | 2.764 | 2 | 0 | 59.011 | 55.683 | 48.137 | 16.861 | 0 | 0 | 56.14 | 32.673 | [5 empty] | 0 | 11.086 | 12 | 5.7915 | 5.4299 | 4.9111 | 4.6154 | 0.81454 | 14.0644
| 15:38 | 1 | 15.247 | 0 | 5 | 0 | 57.77 | 58.352 | 46.501 | 46.755 | 51.066 | 24.788 | 2.883 | 1 | 0 | 59.07 | 55.72 | 48.198 | 16.951 | 0 | 0 | 56.177 | 32.735 | [5 empty] | 15.247 | 11.015 | 0 | 5.7569 | 5.397 | 4.9097 | 4.6154 | 0.7816 | 13.5768
| 15:39 | 0 | 15.211 | 0 | 6 | 0 | 57.715 | 58.365 | 46.585 | 46.722 | 50.872 | 24.754 | 2.72 | 1 | 0 | 59.061 | 55.664 | 48.188 | 16.866 | 0 | 0 | 56.168 | 32.701 | [5 empty] | 0 | 10.993 | 1 | 5.8043 | 5.4421 | 3.1533 | 2.8571 | 2.585 | 44.535
| 15:40 | 0 | 15.211 | 0 | 5 | 0 | 57.738 | 58.32 | 46.561 | 46.767 | 50.987 | 24.803 | 2.821 | 1 | 0 | 59.061 | 55.664 | 48.188 | 16.891 | 0 | 0 | 56.191 | 32.723 | [5 empty] | 0 | 10.971 | 2 | 5.7749 | 5.4141 | 3.1522 | 2.8571 | 2.557 | 44.2777
| 15:41 | 0 | 15.181 | 0 | 5 | 0 | 57.799 | 58.292 | 46.601 | 46.762 | 51.141 | 24.774 | 2.79 | 1 | 0 | 59.011 | 55.613 | 48.16 | 16.81 | 0 | 0 | 56.096 | 32.694 | [5 empty] | 0 | 11.037 | 3 | 5.784 | 5.4227 | 3.1525 | 2.8571 | 2.5656 | 44.357
| 15:42 | 0 | 15.186 | 0 | 5 | 0 | 51.192 | 56.93 | 46.699 | 46.881 | 37.26 | 24.779 | 2.746 | 1 | 0 | 59.039 | 55.617 | 48.212 | 16.84 | 0 | 0 | 56.124 | 32.747 | [5 empty] | 0 | 4.311 | 4 | 5.7968 | 5.4349 | 3.153 | 2.8571 | 2.5778 | 44.469
| 15:43 | 0 | 15.211 | 1 | 5 | 0 | 48.258 | 49.999 | 46.585 | 46.814 | 31.499 | 24.877 | 2.821 | 0 | 0 | 59.016 | 55.617 | 48.258 | 16.891 | 0 | 0 | 56.1 | 32.701 | [5 empty] | 0 | 1.444 | 5 | 5.7749 | 5.4141 | 3.1522 | 2.8571 | 2.557 | 44.2777
| 15:44 | 0 | 15.237 | 0 | 5 | 0 | 47.432 | 48.326 | 46.4 | 46.79 | 25.551 | 24.899 | 2.695 | 0 | 0 | 59.016 | 55.573 | 48.165 | 16.84 | 0 | 0 | 56.054 | 32.606 | [5 empty] | 0 | 0.642 | 6 | 5.8116 | 5.449 | 3.1536 | 2.8571 | 2.5919 | 44.5983
| 15:45 | 0 | 15.186 | 0 | 5 | 0 | 46.951 | 47.775 | 45.14 | 46.239 | 24.224 | 24.923 | 2.821 | 0 | 0 | 58.993 | 55.596 | 48.258 | 16.891 | 0 | 0 | 56.1 | 32.582 | [5 empty] | 0 | 0.712 | 7 | 5.7749 | 5.4141 | 3.1522 | 2.8571 | 2.557 | 44.2777
| 15:46 | 0 | 15.161 | 0 | 5 | 0 | 45.92 | 47.203 | 43.676 | 44.657 | 21.333 | 24.923 | 2.795 | 0 | 0 | 59.016 | 55.617 | 48.212 | 16.941 | 0 | 0 | 56.1 | 32.582 | [5 empty] | 0 | 1.263 | 8 | 5.7825 | 5.4213 | 3.1525 | 2.8571 | 2.5642 | 44.3442
| 15:47 | 0 | 15.186 | 0 | 5 | 0 | 44.286 | 45.689 | 42.547 | 43.159 | 19.015 | 24.877 | 2.795 | 0 | 0 | 58.97 | 55.596 | 48.188 | 16.891 | 0 | 0 | 56.007 | 32.56 | [5 empty] | 0 | 1.127 | 9 | 5.7825 | 5.4213 | 3.1525 | 2.8571 | 2.5642 | 44.3442
| 15:48 | 0 | 15.161 | 0 | 6 | 0 | 43.018 | 44.075 | 41.748 | 42.265 | 17.336 | 24.852 | 2.795 | 1 | 0 | 58.97 | 55.617 | 48.165 | 16.891 | 0 | 0 | 55.986 | 32.536 | [5 empty] | 0 | 0.753 | 10 | 5.7825 | 5.4213 | 3.1525 | 2.8571 | 2.5642 | 44.3442
| 15:49 | 0 | 15.186 | 0 | 5 | 0 | 42.123 | 43.018 | 41.042 | 41.537 | 16.398 | 24.828 | 2.795 | 0 | 0 | 58.927 | 55.596 | 48.074 | 16.941 | 0 | 0 | 55.963 | 32.512 | [5 empty] | 0 | 0.586 | 11 | 5.7825 | 5.4213 | 3.1525 | 2.8571 | 2.5642 | 44.3442
| 15:50 | 0 | 15.186 | 0 | 5 | 0 | 41.324 | 42.195 | 40.198 | 40.738 | 15.284 | 24.779 | 2.821 | 0 | 0 | 58.881 | 55.55 | 48.006 | 16.891 | 0 | 0 | 55.895 | 32.466 | [5 empty] | 0 | 0.586 | 12 | 5.7749 | 5.4141 | 3.1522 | 2.8571 | 2.557 | 44.2777
| 15:51 | 0 | 15.204 | 0 | 5 | 0 | 40.497 | 41.389 | 39.44 | 39.863 | 15.945 | 24.749 | 2.991 | 0 | 0 | 58.899 | 55.568 | 47.931 | 16.933 | 0 | 0 | 55.911 | 32.458 | [5 empty] | 0 | 0.634 | 13 | 5.7254 | 5.3671 | 3.1501 | 2.8571 | 2.5099 | 43.8387
| 15:52 | 1 | 15.204 | 0 | 6 | 0 | 48.711 | 42.119 | 38.734 | 39.109 | 38.71 | 24.676 | 3.066 | 0 | 0 | 58.854 | 55.522 | 47.931 | 16.858 | 0 | 0 | 55.867 | 32.409 | [5 empty] | 15.204 | 9.602 | 14 | 5.7036 | 5.3463 | 3.1493 | 2.8571 | 2.4892 | 43.6426
| 15:53 | 0 | 15.179 | 0 | 5 | 0 | 52.312 | 51.348 | 38.1 | 38.406 | 39.088 | 24.555 | 2.813 | 1 | 0 | 58.854 | 55.522 | 47.84 | 16.908 | 0 | 0 | 55.935 | 32.458 | [5 empty] | 0 | 13.906 | 15 | 5.7773 | 5.4164 | 3.1522 | 2.8571 | 2.5592 | 44.2982
| 15:54 | 0 | 15.204 | 0 | 5 | 0 | 53.136 | 53.16 | 37.724 | 37.911 | 39.533 | 24.509 | 2.914 | 2 | 0 | 58.81 | 55.545 | 47.726 | 16.933 | 0 | 0 | 55.911 | 32.458 | [5 empty] | 0 | 15.225 | 16 | 5.7478 | 5.3884 | 3.1511 | 2.8571 | 2.5313 | 44.0385
| 15:55 | 1 | 15.204 | 1 | 5 | 0 | 53.549 | 53.734 | 38.311 | 37.959 | 39.98 | 24.46 | 2.787 | 1 | 0 | 58.787 | 55.498 | 47.679 | 16.908 | 0 | 0 | 55.888 | 32.458 | [5 empty] | 15.204 | 15.59 | 17 | 5.7848 | 5.4236 | 3.1526 | 2.8571 | 2.5664 | 44.3646
| 15:56 | 0 | 15.204 | 0 | 5 | 0 | 53.734 | 54.1 | 39.416 | 38.899 | 40.779 | 24.411 | 2.839 | 2 | 0 | 58.765 | 55.522 | 47.656 | 16.883 | 0 | 0 | 55.911 | 32.458 | [5 empty] | 0 | 14.835 | 18 | 5.7697 | 5.4092 | 3.1519 | 2.8571 | 2.552 | 44.2316
| 15:57 | 1 | 15.229 | 0 | 6 | 0 | 54.168 | 54.49 | 40.968 | 40.356 | 41.954 | 24.34 | 2.813 | 2 | 0 | 58.765 | 55.498 | 47.656 | 16.908 | 0 | 0 | 55.911 | 32.458 | [5 empty] | 15.229 | 13.812 | 19 | 5.7773 | 5.4164 | 3.1522 | 2.8571 | 2.5592 | 44.2982
| 15:58 | 0 | 15.229 | 0 | 5 | 1 | 54.329 | 54.765 | 42.236 | 41.884 | 42.987 | 24.364 | 2.89 | 1 | 0 | 58.742 | 55.498 | 47.656 | 16.933 | 0 | 0 | 55.867 | 32.434 | [5 empty] | 0 | 12.445 | 20 | 5.7548 | 5.395 | 3.1513 | 2.8571 | 2.5379 | 44.1004
| 15:59 | 0 | 15.229 | 0 | 5 | 0 | 54.628 | 54.95 | 42.965 | 42.918 | 44.281 | 24.315 | 2.787 | 2 | 0 | 58.765 | 55.498 | 47.656 | 16.933 | 0 | 0 | 55.888 | 32.434 | [5 empty] | 0 | 11.71 | 0 | 5.7848 | 5.4236 | 3.1526 | 2.8571 | 2.5664 | 44.3646
| 16:00 | 0 | 15.229 | 0 | 5 | 0 | 54.742 | 55.202 | 43.527 | 43.482 | 44.767 | 24.34 | 2.839 | 1 | 0 | 58.742 | 55.477 | 47.703 | 16.883 | 0 | 0 | 55.935 | 32.385 | [5 empty] | 0 | 11.26 | 1 | 5.7697 | 5.4092 | 4.5805 | 4.2857 | 1.1235 | 19.4716
| 16:01 | 1 | 15.229 | 0 | 5 | 0 | 54.742 | 55.293 | 43.858 | 43.834 | 44.974 | 24.34 | 3.017 | 1 | 0 | 58.742 | 55.454 | 47.747 | 16.908 | 0 | 0 | 55.981 | 32.385 | [5 empty] | 15.229 | 10.908 | 2 | 5.7178 | 5.3599 | 4.5784 | 4.2857 | 1.0742 | 18.7864
| 16:02 | 0 | 15.229 | 0 | 5 | 0 | 54.856 | 55.34 | 44.023 | 44.023 | 45.156 | 24.34 | 3.017 | 1 | 0 | 58.765 | 55.454 | 47.794 | 16.883 | 0 | 0 | 55.958 | 32.363 | [5 empty] | 0 | 10.833 | 3 | 5.7178 | 5.3599 | 4.5784 | 4.2857 | 1.0742 | 18.7864
| 16:03 | 0 | 15.204 | 0 | 5 | 0 | 55.109 | 55.454 | 44.116 | 44.233 | 45.593 | 24.364 | 3.017 | 2 | 0 | 58.765 | 55.498 | 47.84 | 16.933 | 0 | 0 | 55.935 | 32.338 | [5 empty] | 0 | 10.876 | 4 | 5.7178 | 5.3599 | 4.5784 | 4.2857 | 1.0742 | 18.7864
| 16:04 | 0 | 15.204 | 1 | 5 | 0 | 55.246 | 55.706 | 44.446 | 44.374 | 46.12 | 24.411 | 3.017 | 1 | 0 | 58.765 | 55.477 | 47.864 | 16.908 | 0 | 0 | 55.935 | 32.363 | [5 empty] | 0 | 10.872 | 5 | 5.7178 | 5.3599 | 4.5784 | 4.2857 | 1.0742 | 18.7864
| 16:05 | 1 | 15.194 | 0 | 5 | 0 | 55.351 | 55.788 | 44.505 | 44.482 | 46.34 | 24.401 | 2.903 | 1 | 0 | 58.756 | 55.445 | 47.852 | 16.898 | 0 | 0 | 55.855 | 32.328 | [5 empty] | 15.194 | 10.869 | 6 | 5.751 | 5.3914 | 4.5798 | 4.2857 | 1.1057 | 19.2267
| 16:06 | 0 | 15.229 | 0 | 5 | 0 | 55.636 | 56.002 | 44.606 | 44.652 | 47.014 | 24.411 | 2.839 | 2 | 0 | 58.742 | 55.454 | 47.931 | 16.908 | 0 | 0 | 55.844 | 32.363 | [5 empty] | 0 | 10.984 | 7 | 5.7697 | 5.4092 | 4.5805 | 4.2857 | 1.1235 | 19.4716
| 16:07 | 0 | 15.169 | 0 | 6 | 0 | 55.811 | 56.266 | 44.62 | 44.711 | 47.462 | 24.376 | 2.903 | 1 | 0 | 58.733 | 55.421 | 47.922 | 16.873 | 0 | 0 | 55.811 | 32.304 | [5 empty] | 0 | 11.1 | 8 | 5.751 | 5.3914 | 4.5798 | 4.2857 | 1.1057 | 19.2267
| 16:08 | 1 | 15.194 | 0 | 5 | 0 | 55.811 | 56.334 | 44.711 | 44.848 | 47.441 | 24.425 | 2.777 | 1 | 0 | 58.733 | 55.421 | 47.922 | 16.898 | 0 | 0 | 55.764 | 32.279 | [5 empty] | 15.194 | 10.963 | 9 | 5.7877 | 5.4263 | 4.5812 | 4.2857 | 1.1406 | 19.7074
| 16:09 | 0 | 15.229 | 0 | 5 | 0 | 55.935 | 56.389 | 44.881 | 44.995 | 47.703 | 24.484 | 2.787 | 1 | 0 | 58.787 | 55.454 | 47.978 | 16.908 | 0 | 0 | 55.867 | 32.338 | [5 empty] | 0 | 10.94 | 10 | 5.7848 | 5.4236 | 4.5811 | 4.2857 | 1.1378 | 19.6695
| 16:10 | 0 | 15.229 | 0 | 5 | 0 | 56.096 | 56.544 | 45.042 | 45.089 | 48.345 | 24.796 | 3.017 | 1 | 0 | 58.787 | 55.431 | 48.023 | 16.933 | 0 | 0 | 55.867 | 32.336 | [5 empty] | 0 | 11.007 | 11 | 5.7178 | 5.3599 | 4.5784 | 4.2857 | 1.0742 | 18.7864
| 16:11 | 0 | 15.131 | 0 | 5 | 0 | 56.232 | 56.702 | 45.133 | 45.226 | 48.643 | 24.46 | 2.563 | 2 | 0 | 58.719 | 55.384 | 47.931 | 16.911 | 0 | 0 | 55.82 | 32.267 | [5 empty] | 0 | 11.006 | 12 | 5.8501 | 5.4856 | 4.5838 | 4.2857 | 1.1998 | 20.51
| 16:12 | 1 | 15.131 | 0 | 5 | 1 | 56.252 | 56.859 | 45.065 | 45.317 | 48.802 | 24.484 | 2.638 | 1 | 0 | 58.742 | 55.407 | 47.978 | 16.861 | 0 | 0 | 55.797 | 32.267 | [5 empty] | 15.131 | 10.935 | 13 | 5.8282 | 5.4648 | 4.5829 | 4.2857 | 1.1791 | 20.2307
| 16:13 | 0 | 15.186 | 0 | 5 | 0 | 56.191 | 56.818 | 45.278 | 45.392 | 48.809 | 24.538 | 2.643 | 1 | 0 | 58.769 | 55.389 | 48.006 | 16.891 | 0 | 0 | 55.848 | 32.296 | [5 empty] | 0 | 10.799 | 0 | 5.8268 | 5.4634 | 4.5828 | 4.2857 | 1.1777 | 20.212
| 16:14 | 0 | 15.156 | 1 | 5 | 0 | 56.186 | 56.702 | 45.317 | 45.408 | 48.802 | 24.558 | 2.664 | 1 | 0 | 58.742 | 55.361 | 48.023 | 16.886 | 0 | 0 | 55.844 | 32.242 | [5 empty] | 0 | 10.778 | 1 | 5.8206 | 5.4576 | 4.5826 | 4.2857 | 1.1719 | 20.1334
| 16:15 | 0 | 15.181 | 0 | 5 | 0 | 56.387 | 56.836 | 45.341 | 45.546 | 49.262 | 24.558 | 2.638 | 1 | 0 | 58.742 | 55.384 | 48.046 | 16.886 | 0 | 0 | 55.82 | 32.218 | [5 empty] | 0 | 10.841 | 2 | 5.8282 | 5.4648 | 4.5829 | 4.2857 | 1.1791 | 20.2307
| 16:16 | 1 | 15.181 | 0 | 5 | 0 | 56.521 | 56.994 | 45.408 | 45.569 | 49.353 | 24.604 | 2.638 | 2 | 0 | 58.742 | 55.384 | 48.023 | 16.911 | 0 | 0 | 55.774 | 32.218 | [5 empty] | 15.181 | 10.952 | 3 | 5.8282 | 5.4648 | 4.5829 | 4.2857 | 1.1791 | 20.2307
| 16:17 | 0 | 15.181 | 0 | 5 | 0 | 56.702 | 57.195 | 45.432 | 45.616 | 49.904 | 24.604 | 2.638 | 1 | 0 | 58.719 | 55.337 | 48.023 | 16.861 | 0 | 0 | 55.774 | 32.169 | [5 empty] | 0 | 11.086 | 4 | 5.8282 | 5.4648 | 4.5829 | 4.2857 | 1.1791 | 20.2307
| 16:18 | 0 | 15.181 | 0 | 6 | 0 | 56.725 | 57.24 | 45.478 | 45.639 | 49.927 | 24.604 | 2.589 | 1 | 0 | 58.742 | 55.337 | 48.023 | 16.886 | 0 | 0 | 55.727 | 32.193 | [5 empty] | 0 | 11.086 | 5 | 5.8425 | 5.4784 | 4.5835 | 4.2857 | 1.1927 | 20.4134
| 16:19 | 0 | 15.156 | 0 | 5 | 0 | 56.702 | 57.284 | 45.569 | 45.684 | 50.179 | 24.604 | 2.638 | 1 | 0 | 58.742 | 55.337 | 48.046 | 16.886 | 0 | 0 | 55.75 | 32.169 | [5 empty] | 0 | 11.018 | 6 | 5.8282 | 5.4648 | 4.5829 | 4.2857 | 1.1791 | 20.2307
| 16:20 | 1 | 15.156 | 0 | 5 | 0 | 56.633 | 57.195 | 45.707 | 45.754 | 49.95 | 24.653 | 2.512 | 1 | 0 | 58.719 | 55.337 | 48.046 | 16.911 | 0 | 0 | 55.706 | 32.193 | [5 empty] | 15.156 | 10.879 | 7 | 5.8649 | 5.4997 | 4.5844 | 4.2857 | 1.214 | 20.6988
| 16:21 | 0 | 15.237 | 0 | 5 | 0 | 56.64 | 57.268 | 45.689 | 45.85 | 50.069 | 24.683 | 2.669 | 2 | 0 | 58.769 | 55.389 | 48.097 | 16.941 | 0 | 0 | 55.687 | 32.247 | [5 empty] | 0 | 10.79 | 8 | 5.8192 | 5.4562 | 4.5825 | 4.2857 | 1.1705 | 20.1146
| 16:22 | 0 | 15.206 | 0 | 5 | 0 | 56.725 | 57.172 | 45.707 | 45.892 | 50.065 | 24.678 | 2.486 | 1 | 0 | 58.742 | 55.316 | 48.046 | 16.911 | 0 | 0 | 55.706 | 32.218 | [5 empty] | 0 | 10.833 | 9 | 5.8725 | 5.5069 | 4.5847 | 4.2857 | 1.2212 | 20.7946
| 16:23 | 0 | 15.206 | 0 | 5 | 0 | 56.814 | 57.306 | 45.731 | 45.913 | 50.041 | 24.629 | 2.538 | 1 | 0 | 58.742 | 55.337 | 48.023 | 16.911 | 0 | 0 | 55.727 | 32.193 | [5 empty] | 0 | 10.901 | 10 | 5.8573 | 5.4925 | 4.5841 | 4.2857 | 1.2068 | 20.6027
| 16:24 | 1 | 15.237 | 1 | 5 | 0 | 56.976 | 57.446 | 45.712 | 45.964 | 49.862 | 24.658 | 2.695 | 1 | 0 | 58.746 | 55.321 | 48.074 | 16.916 | 0 | 0 | 55.755 | 32.223 | [5 empty] | 15.237 | 11.012 | 11 | 5.8116 | 5.449 | 4.5822 | 4.2857 | 1.1633 | 20.017
| 16:25 | 0 | 15.237 | 0 | 5 | 0 | 56.998 | 57.514 | 45.782 | 45.987 | 49.999 | 24.707 | 2.568 | 1 | 0 | 58.746 | 55.321 | 48.097 | 16.916 | 0 | 0 | 55.711 | 32.198 | [5 empty] | 0 | 11.011 | 12 | 5.8486 | 5.4842 | 4.5837 | 4.2857 | 1.1985 | 20.4915
| 16:26 | 0 | 15.181 | 0 | 5 | 1 | 56.971 | 57.51 | 45.777 | 45.983 | 50.132 | 24.629 | 2.638 | 1 | 0 | 58.719 | 55.293 | 48.069 | 16.911 | 0 | 0 | 55.568 | 32.144 | [5 empty] | 0 | 10.988 | 13 | 5.8282 | 5.4648 | 4.5829 | 4.2857 | 1.1791 | 20.2307
| 16:27 | 0 | 15.181 | 0 | 5 | 0 | 57.014 | 57.553 | 45.845 | 46.029 | 50.478 | 24.725 | 2.563 | 2 | 0 | 58.719 | 55.316 | 48.046 | 16.936 | 0 | 0 | 55.589 | 32.098 | [5 empty] | 0 | 10.985 | 0 | 5.8501 | 5.4856 | 4.5838 | 4.2857 | 1.1998 | 20.51
| 16:28 | 1 | 15.206 | 0 | 6 | 0 | 57.083 | 57.553 | 45.845 | 46.05 | 50.774 | 24.725 | 2.589 | 1 | 0 | 58.719 | 55.293 | 48.116 | 16.911 | 0 | 0 | 55.589 | 32.144 | [5 empty] | 15.206 | 11.033 | 1 | 5.8425 | 5.4784 | 4.9131 | 4.6154 | 0.86298 | 14.7708
| 16:29 | 0 | 15.181 | 0 | 5 | 0 | 57.128 | 57.665 | 45.913 | 46.097 | 50.478 | 24.725 | 2.612 | 1 | 0 | 58.719 | 55.27 | 48.069 | 16.911 | 0 | 0 | 55.545 | 32.098 | [5 empty] | 0 | 11.031 | 2 | 5.8358 | 5.472 | 4.9129 | 4.6154 | 0.85661 | 14.6786
| 16:30 | 0 | 15.181 | 0 | 5 | 0 | 57.195 | 57.733 | 45.913 | 46.167 | 50.522 | 24.725 | 2.764 | 1 | 0 | 58.719 | 55.27 | 48.093 | 16.936 | 0 | 0 | 55.522 | 32.098 | [5 empty] | 0 | 11.028 | 3 | 5.7915 | 5.4299 | 4.9111 | 4.6154 | 0.81454 | 14.0644
| 16:31 | 1 | 15.216 | 0 | 5 | 0 | 57.231 | 57.767 | 46.018 | 46.155 | 50.305 | 24.761 | 2.849 | 1 | 0 | 58.733 | 55.26 | 48.128 | 16.896 | 0 | 0 | 55.627 | 32.132 | [5 empty] | 15.216 | 11.076 | 4 | 5.7668 | 5.4064 | 4.9101 | 4.6154 | 0.79101 | 13.7167
| 16:32 | 0 | 15.216 | 0 | 5 | 0 | 57.208 | 57.836 | 46.018 | 46.27 | 50.284 | 24.737 | 2.648 | 1 | 0 | 58.733 | 55.305 | 48.104 | 16.946 | 0 | 0 | 55.65 | 32.157 | [5 empty] | 0 | 10.938 | 5 | 5.8253 | 5.462 | 4.9124 | 4.6154 | 0.84665 | 14.534
| 16:33 | 0 | 15.191 | 1 | 5 | 0 | 57.252 | 57.813 | 46.132 | 46.293 | 49.962 | 24.712 | 2.697 | 1 | 0 | 58.733 | 55.284 | 48.104 | 16.896 | 0 | 0 | 55.673 | 32.157 | [5 empty] | 0 | 10.959 | 6 | 5.811 | 5.4485 | 4.9119 | 4.6154 | 0.83309 | 14.3363
| 16:34 | 0 | 15.216 | 0 | 5 | 0 | 57.343 | 57.836 | 46.088 | 46.34 | 50.879 | 24.737 | 2.697 | 1 | 0 | 58.71 | 55.305 | 48.081 | 16.896 | 0 | 0 | 55.718 | 32.132 | [5 empty] | 0 | 11.003 | 7 | 5.811 | 5.4485 | 4.9119 | 4.6154 | 0.83309 | 14.3363
| 16:35 | 1 | 15.199 | 0 | 5 | 0 | 57.439 | 57.955 | 46.209 | 46.391 | 51.024 | 24.793 | 2.756 | 2 | 0 | 58.762 | 55.291 | 48.181 | 16.928 | 0 | 0 | 55.795 | 32.238 | [5 empty] | 15.199 | 11.048 | 8 | 5.7939 | 5.4321 | 4.9112 | 4.6154 | 0.81675 | 14.0969
| 16:36 | 0 | 15.216 | 0 | 5 | 0 | 57.432 | 57.925 | 46.155 | 46.407 | 51.316 | 24.783 | 2.849 | 1 | 0 | 58.733 | 55.284 | 48.174 | 16.896 | 0 | 0 | 55.741 | 32.181 | [5 empty] | 0 | 11.025 | 9 | 5.7668 | 5.4064 | 4.9101 | 4.6154 | 0.79101 | 13.7167
| 16:37 | 0 | 15.199 | 0 | 5 | 0 | 57.484 | 58.044 | 46.253 | 46.438 | 51.666 | 24.815 | 2.883 | 1 | 0 | 58.762 | 55.267 | 48.158 | 16.928 | 0 | 0 | 55.704 | 32.213 | [5 empty] | 0 | 11.046 | 10 | 5.7569 | 5.397 | 4.9097 | 4.6154 | 0.7816 | 13.5768
| 16:38 | 0 | 15.191 | 0 | 5 | 0 | 57.455 | 58.037 | 46.223 | 46.431 | 51.888 | 24.808 | 2.926 | 1 | 0 | 58.733 | 55.237 | 48.128 | 16.896 | 0 | 0 | 55.694 | 32.132 | [5 empty] | 0 | 11.024 | 11 | 5.7443 | 5.3851 | 4.9092 | 4.6154 | 0.7697 | 13.3992
| 16:39 | 1 | 15.191 | 0 | 5 | 1 | 57.478 | 58.037 | 46.179 | 46.477 | 51.773 | 24.857 | 2.901 | 1 | 0 | 58.71 | 55.237 | 48.128 | 16.921 | 0 | 0 | 55.603 | 32.157 | [5 empty] | 15.191 | 11.001 | 12 | 5.7516 | 5.392 | 4.9095 | 4.6154 | 0.77662 | 13.5026
| 16:40 | 0 | 15.166 | 0 | 5 | 0 | 57.521 | 58.037 | 46.407 | 46.498 | 51.383 | 24.832 | 2.875 | 1 | 0 | 58.71 | 55.237 | 48.151 | 16.921 | 0 | 0 | 55.603 | 32.157 | [5 empty] | 0 | 11.023 | 0 | 5.7592 | 5.3992 | 4.9098 | 4.6154 | 0.78382 | 13.6098
| 16:41 | 0 | 15.191 | 0 | 5 | 0 | 57.612 | 58.105 | 46.361 | 46.522 | 51.017 | 24.783 | 2.975 | 1 | 0 | 58.733 | 55.237 | 48.128 | 16.946 | 0 | 0 | 55.627 | 32.181 | [5 empty] | 0 | 11.09 | 1 | 5.7301 | 5.3715 | 3.1503 | 2.8571 | 2.5144 | 43.8803
| 16:42 | 0 | 15.191 | 0 | 5 | 0 | 57.678 | 58.194 | 46.361 | 46.545 | 50.879 | 24.783 | 3.053 | 2 | 0 | 58.71 | 55.237 | 48.151 | 16.921 | 0 | 0 | 55.627 | 32.157 | [5 empty] | 0 | 11.133 | 2 | 5.7074 | 5.3499 | 3.1494 | 2.8571 | 2.4928 | 43.6767
| 16:43 | 1 | 15.191 | 1 | 6 | 0 | 57.79 | 58.217 | 46.293 | 46.592 | 51.222 | 24.832 | 3.104 | 1 | 0 | 58.71 | 55.214 | 48.174 | 16.921 | 0 | 0 | 55.557 | 32.157 | [5 empty] | 15.191 | 11.198 | 3 | 5.6925 | 5.3358 | 3.1488 | 2.8571 | 2.4787 | 43.5426
| 16:44 | 0 | 15.141 | 0 | 5 | 0 | 51.591 | 57.678 | 46.384 | 46.613 | 39.569 | 24.808 | 3.053 | 0 | 0 | 58.687 | 55.214 | 48.128 | 16.946 | 0 | 0 | 55.512 | 32.157 | [5 empty] | 0 | 4.978 | 4 | 5.7074 | 5.3499 | 3.1494 | 2.8571 | 2.4928 | 43.6767
| 16:45 | 0 | 15.166 | 0 | 5 | 0 | 48.151 | 50.1 | 46.384 | 46.592 | 33.129 | 24.832 | 3.153 | 1 | 0 | 58.687 | 55.19 | 48.174 | 16.896 | 0 | 0 | 55.489 | 32.157 | [5 empty] | 0 | 1.559 | 5 | 5.6782 | 5.3222 | 3.1482 | 2.8571 | 2.4651 | 43.4132
| 16:46 | 0 | 15.166 | 0 | 5 | 0 | 47.257 | 48.195 | 46.27 | 46.659 | 30.734 | 24.906 | 3.205 | 0 | 0 | 58.664 | 55.26 | 48.151 | 16.921 | 0 | 0 | 55.536 | 32.181 | [5 empty] | 0 | 0.598 | 6 | 5.6631 | 5.3079 | 3.1476 | 2.8571 | 2.4507 | 43.2751
| 16:47 | 0 | 15.166 | 0 | 5 | 0 | 46.867 | 47.577 | 45.215 | 46.155 | 27.434 | 24.906 | 3.23 | 0 | 0 | 58.664 | 55.214 | 48.219 | 16.921 | 0 | 0 | 55.536 | 32.157 | [5 empty] | 0 | 0.712 | 7 | 5.6558 | 5.3009 | 3.1473 | 2.8571 | 2.4438 | 43.2084
| 16:48 | 0 | 15.166 | 0 | 5 | 0 | 45.903 | 47.119 | 43.635 | 44.596 | 25.605 | 24.882 | 3.179 | 0 | 0 | 58.664 | 55.167 | 48.151 | 16.921 | 0 | 0 | 55.557 | 32.132 | [5 empty] | 0 | 1.307 | 8 | 5.6707 | 5.3151 | 3.1479 | 2.8571 | 2.4579 | 43.3442
| 16:49 | 0 | 15.141 | 0 | 5 | 0 | 44.269 | 45.675 | 42.461 | 43.118 | 21.338 | 24.906 | 3.153 | 0 | 0 | 58.621 | 55.19 | 48.128 | 16.946 | 0 | 0 | 55.512 | 32.108 | [5 empty] | 0 | 1.151 | 9 | 5.6782 | 5.3222 | 3.1482 | 2.8571 | 2.4651 | 43.4132
| 16:50 | 0 | 15.166 | 0 | 5 | 0 | 42.953 | 44.059 | 41.662 | 42.154 | 20.713 | 24.928 | 3.053 | 0 | 0 | 58.621 | 55.167 | 48.06 | 16.946 | 0 | 0 | 55.512 | 32.132 | [5 empty] | 0 | 0.799 | 10 | 5.7074 | 5.3499 | 3.1494 | 2.8571 | 2.4928 | 43.6767
| 16:51 | 0 | 15.141 | 0 | 6 | 0 | 41.989 | 42.882 | 40.884 | 41.329 | 20.156 | 24.928 | 3.078 | 0 | 0 | 58.573 | 55.12 | 48.011 | 16.896 | 0 | 0 | 55.51 | 32.157 | [5 empty] | 0 | 0.66 | 11 | 5.7001 | 5.343 | 3.1491 | 2.8571 | 2.4859 | 43.611
| 16:52 | 0 | 15.116 | 0 | 5 | 0 | 41.191 | 42.011 | 40.014 | 40.602 | 19.045 | 24.904 | 3.13 | 0 | 0 | 58.527 | 55.167 | 47.943 | 16.921 | 0 | 0 | 55.533 | 32.157 | [5 empty] | 0 | 0.589 | 12 | 5.6849 | 5.3286 | 3.1485 | 2.8571 | 2.4715 | 43.474
| 16:53 | 0 | 15.141 | 0 | 5 | 0 | 40.296 | 41.212 | 39.191 | 39.662 | 19.093 | 24.857 | 3.104 | 0 | 0 | 58.484 | 55.074 | 47.896 | 16.896 | 0 | 0 | 55.463 | 32.157 | [5 empty] | 0 | 0.634 | 13 | 5.6925 | 5.3358 | 3.1488 | 2.8571 | 2.4787 | 43.5426
| 16:54 | 0 | 15.141 | 0 | 6 | 0 | 48.034 | 41.26 | 38.488 | 38.932 | 39.169 | 24.759 | 3.027 | 0 | 0 | 58.461 | 55.074 | 47.782 | 16.896 | 0 | 0 | 55.463 | 32.108 | [5 empty] | 0 | 9.102 | 14 | 5.7149 | 5.3571 | 3.1497 | 2.8571 | 2.5 | 43.7447
| 16:55 | 0 | 15.141 | 1 | 5 | 0 | 52.002 | 50.97 | 37.947 | 38.275 | 39.428 | 24.737 | 3.205 | 1 | 0 | 58.438 | 55.074 | 47.691 | 16.896 | 0 | 0 | 55.463 | 32.108 | [5 empty] | 0 | 13.727 | 15 | 5.6631 | 5.3079 | 3.1476 | 2.8571 | 2.4507 | 43.2751
| 16:56 | 1 | 15.141 | 0 | 5 | 0 | 53.057 | 53.057 | 37.5 | 37.734 | 39.545 | 24.639 | 3.104 | 2 | 0 | 58.395 | 55.097 | 47.598 | 16.944 | 0 | 0 | 55.419 | 32.059 | [5 empty] | 15.141 | 15.323 | 16 | 5.6925 | 5.3358 | 3.1488 | 2.8571 | 2.4787 | 43.5426
| 16:57 | 0 | 15.141 | 0 | 6 | 0 | 53.286 | 53.605 | 37.992 | 37.782 | 39.827 | 24.639 | 3.179 | 2 | 0 | 58.395 | 55.074 | 47.53 | 16.921 | 0 | 0 | 55.463 | 32.036 | [5 empty] | 0 | 15.504 | 17 | 5.6707 | 5.3151 | 3.1479 | 2.8571 | 2.4579 | 43.3442
| 16:58 | 1 | 15.141 | 0 | 5 | 0 | 53.652 | 53.79 | 39.191 | 38.674 | 40.695 | 24.592 | 3.104 | 2 | 0 | 58.395 | 55.074 | 47.553 | 16.896 | 0 | 0 | 55.51 | 32.036 | [5 empty] | 15.141 | 14.978 | 18 | 5.6925 | 5.3358 | 3.1488 | 2.8571 | 2.4787 | 43.5426
| 16:59 | 0 | 15.116 | 0 | 5 | 0 | 54.156 | 54.294 | 40.743 | 40.25 | 42.035 | 24.494 | 2.978 | 1 | 0 | 58.281 | 55.006 | 47.553 | 16.82 | 0 | 0 | 55.487 | 32.036 | [5 empty] | 0 | 13.906 | 19 | 5.7292 | 5.3707 | 3.1503 | 2.8571 | 2.5135 | 43.8725
| 17:00 | 0 | 15.086 | 0 | 5 | 1 | 54.222 | 54.702 | 42.078 | 41.7 | 43.228 | 24.465 | 3.048 | 2 | 0 | 58.345 | 55.022 | 47.479 | 16.891 | 0 | 0 | 55.459 | 32.029 | [5 empty] | 0 | 12.522 | 20 | 5.7088 | 5.3513 | 3.1495 | 2.8571 | 2.4942 | 43.6898
| 17:01 | 0 | 15.141 | 0 | 5 | 0 | 54.408 | 54.821 | 42.882 | 42.669 | 44.104 | 24.494 | 3.13 | 1 | 0 | 58.372 | 55.029 | 47.553 | 16.896 | 0 | 0 | 55.463 | 32.108 | [5 empty] | 0 | 11.739 | 0 | 5.6849 | 5.3286 | 3.1485 | 2.8571 | 2.4715 | 43.474
| 17:02 | 1 | 15.136 | 0 | 5 | 0 | 54.474 | 55.022 | 43.3 | 43.3 | 44.403 | 24.538 | 2.921 | 2 | 0 | 58.322 | 55.001 | 47.502 | 16.891 | 0 | 0 | 55.459 | 32.078 | [5 empty] | 15.136 | 11.174 | 1 | 5.7458 | 5.3865 | 4.9092 | 4.6154 | 0.77108 | 13.4199
| 17:03 | 0 | 15.111 | 0 | 6 | 0 | 54.541 | 55.046 | 43.58 | 43.628 | 44.657 | 24.538 | 2.97 | 1 | 0 | 58.322 | 54.978 | 47.616 | 16.866 | 0 | 0 | 55.482 | 32.127 | [5 empty] | 0 | 10.913 | 2 | 5.7315 | 5.3729 | 4.9086 | 4.6154 | 0.75752 | 13.2167
| 17:04 | 0 | 15.141 | 1 | 5 | 0 | 54.868 | 55.167 | 43.87 | 43.891 | 45.212 | 24.592 | 3.078 | 1 | 0 | 58.349 | 54.983 | 47.691 | 16.921 | 0 | 0 | 55.51 | 32.157 | [5 empty] | 0 | 10.977 | 3 | 5.7001 | 5.343 | 4.9074 | 4.6154 | 0.72762 | 12.7652
| 17:05 | 1 | 15.141 | 0 | 5 | 0 | 54.868 | 55.372 | 43.987 | 44.08 | 45.329 | 24.614 | 2.674 | 1 | 0 | 58.349 | 54.983 | 47.691 | 16.921 | 0 | 0 | 55.463 | 32.157 | [5 empty] | 15.141 | 10.788 | 4 | 5.8177 | 5.4548 | 4.9121 | 4.6154 | 0.83945 | 14.4292
| 17:06 | 0 | 15.086 | 0 | 5 | 0 | 55.139 | 55.459 | 44.051 | 44.145 | 46.239 | 24.563 | 2.795 | 2 | 0 | 58.345 | 54.954 | 47.731 | 16.891 | 0 | 0 | 55.412 | 32.103 | [5 empty] | 0 | 10.994 | 5 | 5.7825 | 5.4213 | 4.9107 | 4.6154 | 0.80596 | 13.9379
| 17:07 | 0 | 15.116 | 0 | 5 | 0 | 55.12 | 55.762 | 43.987 | 44.269 | 46.267 | 24.568 | 2.952 | 1 | 0 | 58.327 | 54.983 | 47.759 | 16.921 | 0 | 0 | 55.419 | 32.108 | [5 empty] | 0 | 10.851 | 6 | 5.7368 | 5.3779 | 4.9089 | 4.6154 | 0.7625 | 13.2915
| 17:08 | 0 | 15.086 | 0 | 6 | 0 | 55.046 | 55.596 | 44.145 | 44.334 | 46.561 | 24.634 | 2.718 | 1 | 0 | 58.322 | 54.954 | 47.731 | 16.891 | 0 | 0 | 55.368 | 32.054 | [5 empty] | 0 | 10.712 | 7 | 5.8049 | 5.4427 | 4.9116 | 4.6154 | 0.82727 | 14.2512
| 17:09 | 1 | 15.111 | 0 | 5 | 0 | 55.116 | 55.62 | 44.192 | 44.403 | 46.928 | 24.683 | 2.692 | 2 | 0 | 58.345 | 54.908 | 47.822 | 16.891 | 0 | 0 | 55.344 | 32.054 | [5 empty] | 15.111 | 10.713 | 8 | 5.8125 | 5.4499 | 4.9119 | 4.6154 | 0.83447 | 14.3565
| 17:10 | 0 | 15.136 | 0 | 5 | 0 | 55.253 | 55.666 | 44.31 | 44.522 | 47.203 | 24.658 | 2.769 | 1 | 0 | 58.322 | 54.908 | 47.777 | 16.866 | 0 | 0 | 55.274 | 32.054 | [5 empty] | 0 | 10.731 | 9 | 5.7901 | 5.4285 | 4.911 | 4.6154 | 0.81316 | 14.044
| 17:11 | 0 | 15.166 | 0 | 5 | 0 | 55.417 | 55.897 | 44.456 | 44.592 | 47.46 | 24.71 | 2.926 | 1 | 0 | 58.37 | 54.912 | 47.803 | 16.896 | 0 | 0 | 55.279 | 32.083 | [5 empty] | 0 | 10.825 | 10 | 5.7443 | 5.3851 | 4.9092 | 4.6154 | 0.7697 | 13.3992
| 17:12 | 0 | 15.136 | 0 | 5 | 0 | 55.547 | 55.984 | 44.448 | 44.61 | 47.822 | 24.754 | 2.769 | 1 | 0 | 58.343 | 54.929 | 47.752 | 16.891 | 0 | 0 | 55.274 | 32.054 | [5 empty] | 0 | 10.937 | 11 | 5.7901 | 5.4285 | 4.911 | 4.6154 | 0.81316 | 14.044
| 17:13 | 1 | 15.111 | 0 | 5 | 1 | 55.594 | 56.168 | 44.472 | 44.68 | 48.118 | 24.705 | 2.695 | 2 | 0 | 58.343 | 54.929 | 47.775 | 16.891 | 0 | 0 | 55.251 | 32.078 | [5 empty] | 15.111 | 10.914 | 12 | 5.8116 | 5.449 | 4.9119 | 4.6154 | 0.83364 | 14.3444
| 17:14 | 0 | 15.141 | 1 | 6 | 0 | 55.645 | 56.15 | 44.477 | 44.729 | 47.917 | 24.734 | 2.749 | 1 | 0 | 58.37 | 54.957 | 47.85 | 16.871 | 0 | 0 | 55.279 | 32.083 | [5 empty] | 0 | 10.916 | 0 | 5.7959 | 5.4341 | 4.9112 | 4.6154 | 0.81869 | 14.1254
| 17:15 | 0 | 15.111 | 0 | 5 | 0 | 55.594 | 56.098 | 44.496 | 44.748 | 48.508 | 24.729 | 2.566 | 1 | 0 | 58.32 | 54.905 | 47.822 | 16.913 | 0 | 0 | 55.274 | 32.005 | [5 empty] | 0 | 10.846 | 1 | 5.8492 | 5.4847 | 4.5837 | 4.2857 | 1.199 | 20.4989
| 17:16 | 0 | 15.141 | 0 | 5 | 0 | 55.669 | 56.035 | 44.685 | 44.846 | 48.422 | 24.855 | 2.826 | 1 | 0 | 58.37 | 55.048 | 47.894 | 16.921 | 0 | 0 | 55.393 | 32.059 | [5 empty] | 0 | 10.823 | 2 | 5.7735 | 5.4128 | 4.5807 | 4.2857 | 1.127 | 19.5212
| 17:17 | 1 | 15.166 | 0 | 5 | 0 | 55.713 | 56.15 | 44.685 | 44.937 | 48.513 | 24.783 | 2.7 | 1 | 0 | 58.37 | 54.957 | 47.894 | 16.896 | 0 | 0 | 55.37 | 32.059 | [5 empty] | 15.166 | 10.776 | 3 | 5.8102 | 5.4476 | 4.5822 | 4.2857 | 1.1619 | 19.9982
| 17:18 | 0 | 15.166 | 0 | 5 | 0 | 55.736 | 56.218 | 44.708 | 44.89 | 49.11 | 24.855 | 2.496 | 2 | 0 | 58.37 | 54.912 | 47.894 | 16.896 | 0 | 0 | 55.417 | 32.009 | [5 empty] | 0 | 10.846 | 4 | 5.8696 | 5.5041 | 4.5846 | 4.2857 | 1.2184 | 20.7578
| 17:19 | 0 | 15.111 | 0 | 6 | 0 | 55.617 | 56.234 | 44.701 | 44.862 | 49.059 | 24.825 | 2.617 | 1 | 0 | 58.32 | 54.884 | 47.798 | 16.891 | 0 | 0 | 55.319 | 31.933 | [5 empty] | 0 | 10.755 | 5 | 5.8343 | 5.4706 | 4.5831 | 4.2857 | 1.1849 | 20.3091
| 17:20 | 0 | 15.166 | 0 | 5 | 0 | 55.669 | 56.195 | 44.753 | 44.937 | 49.201 | 24.879 | 2.548 | 1 | 0 | 58.37 | 54.889 | 47.85 | 16.896 | 0 | 0 | 55.302 | 32.009 | [5 empty] | 0 | 10.732 | 6 | 5.8544 | 5.4897 | 4.5839 | 4.2857 | 1.204 | 20.5656
| 17:21 | 1 | 15.136 | 0 | 5 | 0 | 55.664 | 56.168 | 44.795 | 44.909 | 48.898 | 24.803 | 2.643 | 1 | 0 | 58.343 | 54.838 | 47.843 | 16.891 | 0 | 0 | 55.251 | 31.98 | [5 empty] | 15.136 | 10.755 | 7 | 5.8268 | 5.4634 | 4.5828 | 4.2857 | 1.1777 | 20.212
| 17:22 | 0 | 15.136 | 0 | 5 | 0 | 55.708 | 56.211 | 44.771 | 44.932 | 48.991 | 24.779 | 2.718 | 1 | 0 | 58.343 | 54.814 | 47.866 | 16.866 | 0 | 0 | 55.204 | 31.98 | [5 empty] | 0 | 10.776 | 8 | 5.8049 | 5.4427 | 4.5819 | 4.2857 | 1.1569 | 19.9304
| 17:23 | 0 | 15.136 | 0 | 5 | 0 | 55.732 | 56.211 | 44.725 | 44.932 | 48.783 | 24.779 | 2.844 | 2 | 0 | 58.297 | 54.861 | 47.822 | 16.891 | 0 | 0 | 55.228 | 31.98 | [5 empty] | 0 | 10.8 | 9 | 5.7682 | 5.4078 | 4.5805 | 4.2857 | 1.1221 | 19.4525
| 17:24 | 0 | 15.136 | 1 | 6 | 0 | 55.732 | 56.257 | 44.634 | 44.886 | 48.716 | 24.705 | 2.718 | 1 | 0 | 58.32 | 54.814 | 47.843 | 16.891 | 0 | 0 | 55.181 | 31.98 | [5 empty] | 0 | 10.846 | 10 | 5.8049 | 5.4427 | 4.5819 | 4.2857 | 1.1569 | 19.9304
| 17:25 | 1 | 15.136 | 0 | 5 | 0 | 55.664 | 56.211 | 44.68 | 44.909 | 48.944 | 24.705 | 2.795 | 1 | 0 | 58.32 | 54.838 | 47.866 | 16.866 | 0 | 0 | 55.158 | 31.98 | [5 empty] | 15.136 | 10.755 | 11 | 5.7825 | 5.4213 | 4.581 | 4.2857 | 1.1356 | 19.6391
| 17:26 | 0 | 15.111 | 0 | 5 | 0 | 55.685 | 56.211 | 44.725 | 44.932 | 48.83 | 24.705 | 2.896 | 1 | 0 | 58.32 | 54.814 | 47.866 | 16.891 | 0 | 0 | 55.181 | 31.909 | [5 empty] | 0 | 10.753 | 12 | 5.7531 | 5.3934 | 4.5798 | 4.2857 | 1.1077 | 19.2535
| 17:27 | 0 | 15.166 | 0 | 5 | 1 | 55.76 | 56.284 | 44.823 | 45.005 | 48.972 | 24.783 | 3.027 | 1 | 0 | 58.347 | 54.842 | 47.941 | 16.896 | 0 | 0 | 55.256 | 31.985 | [5 empty] | 0 | 10.755 | 13 | 5.7149 | 5.3571 | 4.5783 | 4.2857 | 1.0714 | 18.7476
| 17:28 | 1 | 15.166 | 0 | 5 | 0 | 55.897 | 56.35 | 44.776 | 45.005 | 48.996 | 24.759 | 2.926 | 2 | 0 | 58.324 | 54.819 | 47.917 | 16.896 | 0 | 0 | 55.256 | 31.938 | [5 empty] | 15.166 | 10.892 | 0 | 5.7443 | 5.3851 | 4.5795 | 4.2857 | 1.0994 | 19.1383
| 17:29 | 0 | 15.136 | 0 | 6 | 0 | 55.869 | 56.503 | 44.839 | 45.023 | 49.563 | 24.729 | 2.669 | 1 | 0 | 58.297 | 54.791 | 47.889 | 16.891 | 0 | 0 | 55.274 | 31.884 | [5 empty] | 0 | 10.846 | 1 | 5.8192 | 5.4562 | 4.5825 | 4.2857 | 1.1705 | 20.1146
| 17:30 | 0 | 15.141 | 0 | 5 | 0 | 55.965 | 56.464 | 44.799 | 45.098 | 49.477 | 24.783 | 2.978 | 1 | 0 | 58.347 | 54.819 | 47.941 | 16.896 | 0 | 0 | 55.302 | 31.963 | [5 empty] | 0 | 10.867 | 2 | 5.7292 | 5.3707 | 4.5789 | 4.2857 | 1.085 | 18.9376
| 17:31 | 0 | 15.154 | 0 | 5 | 0 | 56.026 | 56.432 | 44.834 | 45.156 | 49.514 | 24.845 | 2.939 | 1 | 0 | 58.338 | 54.903 | 47.931 | 16.908 | 0 | 0 | 55.27 | 31.951 | [5 empty] | 0 | 10.87 | 3 | 5.7406 | 5.3815 | 4.5793 | 4.2857 | 1.0958 | 19.0882
| 17:32 | 1 | 15.149 | 0 | 5 | 0 | 55.951 | 56.471 | 44.921 | 45.128 | 49.372 | 24.815 | 2.808 | 1 | 0 | 58.288 | 54.782 | 47.857 | 16.903 | 0 | 0 | 55.218 | 31.97 | [5 empty] | 15.149 | 10.823 | 4 | 5.7787 | 5.4177 | 4.5809 | 4.2857 | 1.132 | 19.5897
| 17:33 | 0 | 15.123 | 1 | 5 | 0 | 55.998 | 56.517 | 44.967 | 45.175 | 49.096 | 24.815 | 2.883 | 2 | 0 | 58.311 | 54.782 | 47.88 | 16.903 | 0 | 0 | 55.242 | 31.97 | [5 empty] | 0 | 10.823 | 5 | 5.7569 | 5.397 | 4.58 | 4.2857 | 1.1113 | 19.3034
| 17:34 | 0 | 15.154 | 0 | 6 | 0 | 56.117 | 56.521 | 44.928 | 45.271 | 49.262 | 24.747 | 3.014 | 1 | 0 | 58.338 | 54.856 | 47.955 | 16.908 | 0 | 0 | 55.27 | 32.046 | [5 empty] | 0 | 10.846 | 6 | 5.7187 | 5.3607 | 4.5784 | 4.2857 | 1.075 | 18.7981
| 17:35 | 0 | 15.123 | 0 | 5 | 0 | 56.112 | 56.629 | 44.991 | 45.219 | 49.348 | 24.717 | 2.808 | 1 | 0 | 58.311 | 54.758 | 47.88 | 16.903 | 0 | 0 | 55.148 | 32.041 | [5 empty] | 0 | 10.893 | 7 | 5.7787 | 5.4177 | 4.5809 | 4.2857 | 1.132 | 19.5897
| 17:36 | 1 | 15.149 | 0 | 5 | 0 | 56.135 | 56.674 | 45.058 | 45.266 | 49.164 | 24.717 | 2.883 | 1 | 0 | 58.265 | 54.737 | 47.833 | 16.878 | 0 | 0 | 55.148 | 32.017 | [5 empty] | 15.149 | 10.869 | 8 | 5.7569 | 5.397 | 4.58 | 4.2857 | 1.1113 | 19.3034
| 17:37 | 0 | 15.123 | 0 | 5 | 0 | 56.159 | 56.697 | 45.058 | 45.289 | 49.439 | 24.791 | 2.808 | 1 | 0 | 58.288 | 54.758 | 47.857 | 16.926 | 0 | 0 | 55.127 | 32.017 | [5 empty] | 0 | 10.87 | 9 | 5.7787 | 5.4177 | 4.5809 | 4.2857 | 1.132 | 19.5897
| 17:38 | 0 | 15.154 | 0 | 5 | 0 | 56.229 | 56.745 | 45.133 | 45.385 | 49.582 | 24.771 | 2.787 | 1 | 0 | 58.292 | 54.786 | 47.861 | 16.956 | 0 | 0 | 55.155 | 32.046 | [5 empty] | 0 | 10.844 | 10 | 5.7848 | 5.4236 | 4.5811 | 4.2857 | 1.1378 | 19.6695
| 17:39 | 0 | 15.154 | 0 | 5 | 0 | 56.275 | 56.814 | 45.156 | 45.385 | 49.81 | 24.771 | 2.787 | 2 | 0 | 58.338 | 54.765 | 47.817 | 16.908 | 0 | 0 | 55.176 | 31.975 | [5 empty] | 0 | 10.89 | 11 | 5.7848 | 5.4236 | 4.5811 | 4.2857 | 1.1378 | 19.6695
| 17:40 | 1 | 15.123 | 0 | 6 | 0 | 56.316 | 56.809 | 45.219 | 45.427 | 49.53 | 24.791 | 2.731 | 1 | 0 | 58.265 | 54.714 | 47.857 | 16.926 | 0 | 0 | 55.127 | 31.97 | [5 empty] | 15.123 | 10.889 | 12 | 5.8011 | 5.4391 | 4.5818 | 4.2857 | 1.1533 | 19.8814
| 17:41 | 0 | 15.149 | 0 | 5 | 1 | 56.405 | 56.921 | 45.152 | 45.448 | 49.691 | 24.791 | 2.756 | 1 | 0 | 58.265 | 54.714 | 47.857 | 16.903 | 0 | 0 | 55.057 | 31.97 | [5 empty] | 0 | 10.957 | 13 | 5.7939 | 5.4321 | 4.5815 | 4.2857 | 1.1464 | 19.7869
| 17:42 | 0 | 15.149 | 0 | 5 | 0 | 56.428 | 56.898 | 45.196 | 45.448 | 49.876 | 24.815 | 2.857 | 1 | 0 | 58.265 | 54.737 | 47.903 | 16.903 | 0 | 0 | 55.057 | 31.97 | [5 empty] | 0 | 10.98 | 0 | 5.7644 | 5.4042 | 4.5803 | 4.2857 | 1.1185 | 19.4029
| 17:43 | 0 | 15.123 | 1 | 5 | 0 | 56.471 | 56.921 | 45.219 | 45.495 | 49.806 | 24.84 | 2.983 | 1 | 0 | 58.265 | 54.737 | 47.88 | 16.878 | 0 | 0 | 55.081 | 31.97 | [5 empty] | 0 | 10.976 | 1 | 5.7278 | 5.3693 | 4.9085 | 4.6154 | 0.75392 | 13.1626
| 17:44 | 1 | 15.149 | 0 | 5 | 0 | 56.563 | 57.01 | 45.357 | 45.586 | 50.081 | 24.862 | 3.086 | 2 | 0 | 58.265 | 54.714 | 47.857 | 16.878 | 0 | 0 | 55.104 | 31.946 | [5 empty] | 15.149 | 10.977 | 2 | 5.6978 | 5.3408 | 4.9073 | 4.6154 | 0.72541 | 12.7315
| 17:45 | 0 | 15.123 | 0 | 5 | 0 | 56.697 | 57.01 | 45.404 | 45.632 | 50.104 | 24.815 | 2.983 | 1 | 0 | 58.265 | 54.805 | 47.927 | 16.926 | 0 | 0 | 55.081 | 31.946 | [5 empty] | 0 | 11.065 | 3 | 5.7278 | 5.3693 | 4.9085 | 4.6154 | 0.75392 | 13.1626
| 17:46 | 0 | 15.154 | 0 | 5 | 0 | 56.745 | 57.149 | 45.338 | 45.684 | 50.086 | 24.845 | 2.939 | 1 | 0 | 58.292 | 54.765 | 47.955 | 16.933 | 0 | 0 | 55.039 | 32 | [5 empty] | 0 | 11.061 | 4 | 5.7406 | 5.3815 | 4.909 | 4.6154 | 0.7661 | 13.3454
| 17:47 | 1 | 15.123 | 0 | 6 | 0 | 56.718 | 57.279 | 45.404 | 45.679 | 49.943 | 24.791 | 3.009 | 1 | 0 | 58.242 | 54.667 | 47.857 | 16.903 | 0 | 0 | 54.943 | 31.921 | [5 empty] | 15.123 | 11.039 | 5 | 5.7202 | 5.3621 | 4.9082 | 4.6154 | 0.74672 | 13.0542
| 17:48 | 0 | 15.123 | 0 | 5 | 0 | 56.674 | 57.279 | 45.448 | 45.724 | 50.195 | 24.815 | 2.96 | 1 | 0 | 58.242 | 54.621 | 47.88 | 16.878 | 0 | 0 | 54.99 | 31.946 | [5 empty] | 0 | 10.95 | 6 | 5.7344 | 5.3757 | 4.9088 | 4.6154 | 0.76029 | 13.2582
| 17:49 | 0 | 15.123 | 0 | 5 | 0 | 56.674 | 57.213 | 45.586 | 45.747 | 49.897 | 24.84 | 2.934 | 1 | 0 | 58.222 | 54.667 | 47.857 | 16.926 | 0 | 0 | 55.034 | 31.897 | [5 empty] | 0 | 10.927 | 7 | 5.742 | 5.3829 | 4.9091 | 4.6154 | 0.76748 | 13.3661
| 17:50 | 0 | 15.123 | 0 | 5 | 0 | 56.674 | 57.213 | 45.565 | 45.817 | 50.289 | 24.862 | 2.831 | 2 | 0 | 58.199 | 54.714 | 47.857 | 16.926 | 0 | 0 | 55.081 | 31.897 | [5 empty] | 0 | 10.857 | 8 | 5.772 | 5.4114 | 4.9103 | 4.6154 | 0.79599 | 13.7906
| 17:51 | 1 | 15.098 | 0 | 5 | 0 | 56.672 | 57.231 | 45.539 | 45.882 | 50.585 | 24.862 | 2.756 | 1 | 0 | 58.219 | 54.665 | 47.878 | 16.926 | 0 | 0 | 55.032 | 31.872 | [5 empty] | 15.098 | 10.79 | 9 | 5.7939 | 5.4321 | 4.9112 | 4.6154 | 0.81675 | 14.0969
| 17:52 | 0 | 15.181 | 0 | 5 | 0 | 56.747 | 57.261 | 45.639 | 45.868 | 50.27 | 24.869 | 2.764 | 1 | 0 | 58.272 | 54.672 | 47.864 | 16.911 | 0 | 0 | 55.041 | 31.929 | [5 empty] | 0 | 10.879 | 10 | 5.7915 | 5.4299 | 4.9111 | 4.6154 | 0.81454 | 14.0644
| 17:53 | 0 | 15.098 | 1 | 5 | 0 | 56.718 | 57.254 | 45.677 | 45.838 | 50.606 | 24.862 | 2.756 | 1 | 0 | 58.219 | 54.642 | 47.854 | 16.878 | 0 | 0 | 54.964 | 31.921 | [5 empty] | 0 | 10.88 | 11 | 5.7939 | 5.4321 | 4.9112 | 4.6154 | 0.81675 | 14.0969
| 17:54 | 0 | 15.123 | 0 | 6 | 1 | 56.672 | 57.277 | 45.654 | 45.906 | 50.448 | 24.837 | 2.708 | 1 | 0 | 58.219 | 54.621 | 47.878 | 16.903 | 0 | 0 | 54.94 | 31.921 | [5 empty] | 0 | 10.766 | 12 | 5.8078 | 5.4454 | 4.9117 | 4.6154 | 0.83004 | 14.2918
| 17:55 | 1 | 15.149 | 0 | 5 | 0 | 56.718 | 57.231 | 45.609 | 45.906 | 49.964 | 24.935 | 2.834 | 1 | 0 | 58.196 | 54.642 | 47.833 | 16.926 | 0 | 0 | 54.917 | 31.897 | [5 empty] | 15.149 | 10.812 | 0 | 5.7711 | 5.4105 | 4.9102 | 4.6154 | 0.79516 | 13.7783
| 17:56 | 0 | 15.123 | 0 | 5 | 0 | 56.784 | 57.277 | 45.562 | 45.882 | 49.827 | 24.862 | 2.682 | 2 | 0 | 58.219 | 54.621 | 47.833 | 16.878 | 0 | 0 | 54.987 | 31.921 | [5 empty] | 0 | 10.902 | 1 | 5.8154 | 5.4526 | 4.5824 | 4.2857 | 1.1669 | 20.0658
| 17:57 | 0 | 15.181 | 0 | 5 | 0 | 56.836 | 57.352 | 45.754 | 45.913 | 49.689 | 24.911 | 2.682 | 1 | 0 | 58.196 | 54.642 | 47.81 | 16.926 | 0 | 0 | 54.987 | 31.921 | [5 empty] | 0 | 10.923 | 2 | 5.8154 | 5.4526 | 4.5824 | 4.2857 | 1.1669 | 20.0658
| 17:58 | 0 | 15.123 | 0 | 5 | 0 | 56.695 | 57.254 | 45.7 | 45.929 | 50.24 | 24.862 | 2.579 | 1 | 0 | 58.196 | 54.621 | 47.833 | 16.926 | 0 | 0 | 55.011 | 31.921 | [5 empty] | 0 | 10.766 | 3 | 5.8454 | 5.4811 | 4.5836 | 4.2857 | 1.1954 | 20.4506
| 17:59 | 1 | 15.156 | 0 | 5 | 0 | 56.768 | 57.306 | 45.754 | 45.959 | 49.88 | 24.869 | 2.79 | 1 | 0 | 58.203 | 54.628 | 47.84 | 16.911 | 0 | 0 | 54.947 | 31.929 | [5 empty] | 15.156 | 10.809 | 4 | 5.784 | 5.4227 | 4.5811 | 4.2857 | 1.137 | 19.6581
| 18:00 | 0 | 15.123 | 0 | 6 | 0 | 56.738 | 57.345 | 45.747 | 45.999 | 50.31 | 24.837 | 2.556 | 1 | 0 | 58.174 | 54.551 | 47.878 | 16.903 | 0 | 0 | 54.896 | 31.872 | [5 empty] | 0 | 10.739 | 5 | 5.8521 | 5.4875 | 4.5839 | 4.2857 | 1.2018 | 20.536
| 18:01 | 0 | 15.181 | 0 | 5 | 0 | 56.791 | 57.306 | 45.661 | 45.983 | 49.904 | 24.869 | 2.589 | 1 | 0 | 58.203 | 54.604 | 47.864 | 16.936 | 0 | 0 | 54.971 | 31.904 | [5 empty] | 0 | 10.808 | 6 | 5.8425 | 5.4784 | 4.5835 | 4.2857 | 1.1927 | 20.4134
| 18:02 | 0 | 15.098 | 0 | 5 | 0 | 56.807 | 57.366 | 45.677 | 45.999 | 49.941 | 24.815 | 2.708 | 1 | 0 | 58.174 | 54.527 | 47.878 | 16.878 | 0 | 0 | 54.94 | 31.848 | [5 empty] | 0 | 10.808 | 7 | 5.8078 | 5.4454 | 4.5821 | 4.2857 | 1.1597 | 19.9681
| 18:03 | 1 | 15.149 | 1 | 5 | 0 | 56.807 | 57.322 | 45.747 | 45.976 | 50.172 | 24.862 | 2.656 | 2 | 0 | 58.151 | 54.551 | 47.833 | 16.878 | 0 | 0 | 54.917 | 31.826 | [5 empty] | 15.149 | 10.831 | 8 | 5.823 | 5.4598 | 4.5827 | 4.2857 | 1.1741 | 20.1633
| 18:04 | 0 | 15.123 | 0 | 5 | 0 | 56.784 | 57.345 | 45.791 | 45.976 | 50.331 | 24.911 | 2.731 | 1 | 0 | 58.151 | 54.527 | 47.833 | 16.903 | 0 | 0 | 54.896 | 31.848 | [5 empty] | 0 | 10.808 | 9 | 5.8011 | 5.4391 | 4.5818 | 4.2857 | 1.1533 | 19.8814
| 18:05 | 0 | 15.181 | 0 | 5 | 0 | 56.836 | 57.395 | 45.731 | 46.006 | 49.95 | 24.943 | 2.867 | 1 | 0 | 58.18 | 54.581 | 47.864 | 16.959 | 0 | 0 | 54.903 | 31.904 | [5 empty] | 0 | 10.83 | 10 | 5.7615 | 5.4014 | 4.5802 | 4.2857 | 1.1157 | 19.3647
| 18:06 | 0 | 15.149 | 0 | 5 | 0 | 56.83 | 57.366 | 45.791 | 45.976 | 50.424 | 24.862 | 2.883 | 1 | 0 | 58.174 | 54.506 | 47.833 | 16.878 | 0 | 0 | 54.826 | 31.897 | [5 empty] | 0 | 10.854 | 11 | 5.7569 | 5.397 | 4.58 | 4.2857 | 1.1113 | 19.3034
| 18:07 | 1 | 15.156 | 0 | 6 | 0 | 56.971 | 57.464 | 45.754 | 46.05 | 50.751 | 24.918 | 2.741 | 1 | 0 | 58.18 | 54.558 | 47.864 | 16.911 | 0 | 0 | 54.833 | 31.904 | [5 empty] | 15.156 | 10.921 | 12 | 5.7982 | 5.4363 | 4.5817 | 4.2857 | 1.1506 | 19.8436
| 18:08 | 0 | 15.181 | 0 | 5 | 1 | 57.037 | 57.53 | 45.754 | 46.12 | 50.889 | 24.918 | 2.79 | 2 | 0 | 58.203 | 54.558 | 47.885 | 16.936 | 0 | 0 | 54.903 | 31.904 | [5 empty] | 0 | 10.917 | 13 | 5.784 | 5.4227 | 4.5811 | 4.2857 | 1.137 | 19.6581
| 18:09 | 0 | 15.149 | 0 | 5 | 0 | 56.985 | 57.48 | 45.791 | 46.02 | 50.354 | 24.886 | 2.504 | 1 | 0 | 58.151 | 54.527 | 47.787 | 16.903 | 0 | 0 | 54.826 | 31.826 | [5 empty] | 0 | 10.965 | 0 | 5.8672 | 5.5019 | 4.5845 | 4.2857 | 1.2162 | 20.7283
| 18:10 | 1 | 15.149 | 0 | 5 | 0 | 57.053 | 57.546 | 46.02 | 46.158 | 50.172 | 24.911 | 2.478 | 1 | 0 | 58.151 | 54.506 | 47.878 | 16.903 | 0 | 0 | 54.826 | 31.897 | [5 empty] | 15.149 | 10.895 | 1 | 5.8748 | 5.5091 | 3.0263 | 2.7273 | 2.7818 | 47.3516
| 18:11 | 0 | 15.166 | 0 | 5 | 0 | 57.158 | 57.631 | 46.153 | 46.312 | 50.279 | 24.904 | 2.674 | 1 | 0 | 58.144 | 54.499 | 47.85 | 16.896 | 0 | 0 | 54.796 | 31.938 | [5 empty] | 0 | 10.846 | 2 | 5.8177 | 5.4548 | 3.024 | 2.7273 | 2.7276 | 46.8836
| 18:12 | 0 | 15.141 | 0 | 5 | 0 | 57.27 | 57.697 | 46.335 | 46.473 | 50.303 | 24.953 | 2.826 | 1 | 0 | 58.144 | 54.544 | 47.894 | 16.921 | 0 | 0 | 54.796 | 31.914 | [5 empty] | 0 | 10.797 | 3 | 5.7735 | 5.4128 | 3.0222 | 2.7273 | 2.6855 | 46.5143
| 18:13 | 0 | 15.166 | 1 | 5 | 0 | 57.562 | 57.854 | 46.426 | 46.61 | 50.693 | 24.879 | 2.597 | 1 | 0 | 58.167 | 54.523 | 47.803 | 16.921 | 0 | 0 | 54.775 | 31.889 | [5 empty] | 0 | 10.952 | 4 | 5.8402 | 5.4762 | 3.0249 | 2.7273 | 2.7489 | 47.0686
| 18:14 | 1 | 15.141 | 0 | 5 | 0 | 57.809 | 58.19 | 46.543 | 46.725 | 50.417 | 24.904 | 2.7 | 1 | 0 | 58.123 | 54.476 | 47.871 | 16.921 | 0 | 0 | 54.751 | 31.865 | [5 empty] | 15.141 | 11.084 | 5 | 5.8102 | 5.4476 | 3.0237 | 2.7273 | 2.7204 | 46.8209
| 18:15 | 0 | 15.166 | 0 | 5 | 0 | 50.784 | 56.126 | 46.543 | 46.771 | 38.416 | 24.953 | 2.648 | 1 | 0 | 58.144 | 54.523 | 47.894 | 16.944 | 0 | 0 | 54.775 | 31.865 | [5 empty] | 0 | 4.013 | 6 | 5.8253 | 5.462 | 3.0243 | 2.7273 | 2.7348 | 46.9462
| 18:16 | 0 | 15.141 | 0 | 5 | 0 | 48.123 | 49.684 | 46.657 | 46.863 | 30.421 | 24.999 | 2.674 | 0 | 0 | 58.123 | 54.476 | 47.871 | 16.921 | 0 | 0 | 54.751 | 31.889 | [5 empty] | 0 | 1.26 | 7 | 5.8177 | 5.4548 | 3.024 | 2.7273 | 2.7276 | 46.8836
| 18:17 | 0 | 15.166 | 0 | 5 | 0 | 47.437 | 48.193 | 46.426 | 46.886 | 27.53 | 25.119 | 2.826 | 1 | 0 | 58.123 | 54.499 | 47.871 | 16.921 | 0 | 0 | 54.775 | 31.889 | [5 empty] | 0 | 0.551 | 8 | 5.7735 | 5.4128 | 3.0222 | 2.7273 | 2.6855 | 46.5143
| 18:18 | 0 | 15.166 | 0 | 6 | 0 | 47.024 | 47.712 | 45.257 | 46.288 | 24.156 | 25.097 | 2.852 | 0 | 0 | 58.101 | 54.476 | 47.917 | 16.944 | 0 | 0 | 54.796 | 31.889 | [5 empty] | 0 | 0.736 | 9 | 5.7659 | 5.4056 | 3.0219 | 2.7273 | 2.6783 | 46.4506
| 18:19 | 0 | 15.111 | 0 | 5 | 0 | 45.941 | 47.087 | 43.745 | 44.657 | 22.586 | 24.945 | 2.744 | 0 | 0 | 58.073 | 54.471 | 47.913 | 16.913 | 0 | 0 | 54.791 | 31.86 | [5 empty] | 0 | 1.284 | 10 | 5.7973 | 5.4355 | 3.0232 | 2.7273 | 2.7082 | 46.7143
| 18:20 | 0 | 15.086 | 0 | 5 | 0 | 44.355 | 45.689 | 42.709 | 43.322 | 18.867 | 24.97 | 2.543 | 0 | 0 | 58.05 | 54.425 | 47.798 | 16.913 | 0 | 0 | 54.768 | 31.86 | [5 empty] | 0 | 1.033 | 11 | 5.8559 | 5.4911 | 3.0256 | 2.7273 | 2.7638 | 47.1974
| 18:21 | 0 | 15.111 | 0 | 5 | 0 | 43.157 | 44.166 | 41.982 | 42.427 | 19.113 | 25.019 | 2.795 | 0 | 0 | 58.005 | 54.401 | 47.752 | 16.913 | 0 | 0 | 54.723 | 31.86 | [5 empty] | 0 | 0.73 | 12 | 5.7825 | 5.4213 | 3.0226 | 2.7273 | 2.6941 | 46.5901
| 18:22 | 0 | 15.111 | 0 | 5 | 0 | 42.31 | 43.133 | 41.207 | 41.793 | 17.507 | 24.945 | 2.821 | 0 | 0 | 57.984 | 54.425 | 47.705 | 16.939 | 0 | 0 | 54.747 | 31.835 | [5 empty] | 0 | 0.517 | 13 | 5.7749 | 5.4141 | 3.0223 | 2.7273 | 2.6869 | 46.5266
| 18:23 | 0 | 15.111 | 0 | 5 | 0 | 41.583 | 42.358 | 40.384 | 40.97 | 16.222 | 24.994 | 2.744 | 0 | 0 | 57.916 | 54.378 | 47.661 | 16.913 | 0 | 0 | 54.7 | 31.813 | [5 empty] | 0 | 0.613 | 14 | 5.7973 | 5.4355 | 3.0232 | 2.7273 | 2.7082 | 46.7143
| 18:24 | 0 | 15.141 | 0 | 6 | 0 | 40.765 | 41.588 | 39.66 | 40.176 | 17.215 | 24.904 | 2.648 | 0 | 0 | 57.966 | 54.385 | 47.642 | 16.921 | 0 | 0 | 54.728 | 31.865 | [5 empty] | 0 | 0.589 | 15 | 5.8253 | 5.462 | 3.0243 | 2.7273 | 2.7348 | 46.9462
| 18:25 | 0 | 15.166 | 1 | 5 | 0 | 48.123 | 41.305 | 38.956 | 39.401 | 38.767 | 24.879 | 2.726 | 0 | 0 | 57.898 | 54.362 | 47.504 | 16.921 | 0 | 0 | 54.775 | 31.865 | [5 empty] | 0 | 8.722 | 16 | 5.8026 | 5.4404 | 3.0234 | 2.7273 | 2.7132 | 46.7579
| 18:26 | 0 | 15.111 | 0 | 5 | 0 | 52.224 | 50.917 | 38.315 | 38.787 | 39.42 | 24.803 | 2.718 | 1 | 0 | 57.87 | 54.401 | 47.453 | 16.891 | 0 | 0 | 54.768 | 31.813 | [5 empty] | 0 | 13.437 | 17 | 5.8049 | 5.4427 | 3.0235 | 2.7273 | 2.7154 | 46.7773
| 18:27 | 1 | 15.141 | 0 | 5 | 0 | 53.122 | 53.122 | 37.992 | 38.296 | 39.707 | 24.832 | 2.7 | 1 | 0 | 57.877 | 54.362 | 47.343 | 16.944 | 0 | 0 | 54.751 | 31.818 | [5 empty] | 15.141 | 14.826 | 18 | 5.8102 | 5.4476 | 3.0237 | 2.7273 | 2.7204 | 46.8209
| 18:28 | 0 | 15.141 | 0 | 6 | 0 | 53.374 | 53.673 | 38.485 | 38.227 | 39.896 | 24.783 | 2.726 | 2 | 0 | 57.854 | 54.338 | 47.252 | 16.944 | 0 | 0 | 54.705 | 31.843 | [5 empty] | 0 | 15.147 | 19 | 5.8026 | 5.4404 | 3.0234 | 2.7273 | 2.7132 | 46.7579
| 18:29 | 0 | 15.141 | 0 | 5 | 0 | 53.741 | 53.972 | 39.614 | 39.098 | 40.789 | 24.808 | 2.674 | 2 | 0 | 57.831 | 54.315 | 47.276 | 16.944 | 0 | 0 | 54.728 | 31.818 | [5 empty] | 0 | 14.643 | 20 | 5.8177 | 5.4548 | 3.024 | 2.7273 | 2.7276 | 46.8836
| 18:30 | 1 | 15.141 | 0 | 5 | 1 | 54.086 | 54.362 | 41.071 | 40.624 | 41.939 | 24.808 | 2.726 | 2 | 0 | 57.809 | 54.292 | 47.229 | 16.944 | 0 | 0 | 54.751 | 31.818 | [5 empty] | 15.141 | 13.462 | 21 | 5.8026 | 5.4404 | 3.0234 | 2.7273 | 2.7132 | 46.7579
| 18:31 | 0 | 15.073 | 0 | 5 | 0 | 54.366 | 54.574 | 42.346 | 42.064 | 43.004 | 24.813 | 2.53 | 1 | 0 | 57.793 | 54.299 | 47.236 | 16.901 | 0 | 0 | 54.665 | 31.777 | [5 empty] | 0 | 12.302 | 0 | 5.8597 | 5.4947 | 3.0257 | 2.7273 | 2.7674 | 47.2284
| 18:32 | 0 | 15.123 | 0 | 5 | 0 | 54.665 | 54.964 | 43.193 | 43.075 | 43.334 | 24.837 | 2.756 | 1 | 0 | 57.793 | 54.275 | 47.259 | 16.951 | 0 | 0 | 54.665 | 31.801 | [5 empty] | 0 | 11.59 | 1 | 5.7939 | 5.4321 | 4.9112 | 4.6154 | 0.81675 | 14.0969
| 18:33 | 0 | 15.098 | 0 | 5 | 0 | 54.849 | 55.169 | 43.52 | 43.685 | 44.25 | 24.837 | 2.478 | 2 | 0 | 57.815 | 54.231 | 47.327 | 16.901 | 0 | 0 | 54.642 | 31.801 | [5 empty] | 0 | 11.164 | 2 | 5.8748 | 5.5091 | 4.9144 | 4.6154 | 0.8937 | 15.2125
| 18:34 | 1 | 15.128 | 1 | 5 | 0 | 55.039 | 55.449 | 43.972 | 44.02 | 44.741 | 24.891 | 2.584 | 1 | 0 | 57.82 | 54.28 | 47.355 | 16.956 | 0 | 0 | 54.649 | 31.853 | [5 empty] | 15.128 | 11.019 | 3 | 5.8439 | 5.4797 | 4.9132 | 4.6154 | 0.86436 | 14.7908
| 18:35 | 0 | 15.098 | 0 | 5 | 0 | 55.216 | 55.582 | 44.202 | 44.25 | 45.264 | 24.886 | 2.604 | 1 | 0 | 57.793 | 54.252 | 47.35 | 16.926 | 0 | 0 | 54.597 | 31.823 | [5 empty] | 0 | 10.966 | 4 | 5.8381 | 5.4742 | 4.913 | 4.6154 | 0.85883 | 14.7107
| 18:36 | 0 | 15.123 | 0 | 5 | 0 | 55.445 | 55.858 | 44.391 | 44.484 | 45.607 | 24.862 | 2.53 | 2 | 0 | 57.793 | 54.208 | 47.397 | 16.878 | 0 | 0 | 54.551 | 31.848 | [5 empty] | 0 | 10.961 | 5 | 5.8597 | 5.4947 | 4.9138 | 4.6154 | 0.87931 | 15.0062
| 18:37 | 1 | 15.103 | 0 | 5 | 0 | 55.61 | 56.114 | 44.603 | 44.811 | 46.048 | 24.94 | 2.762 | 1 | 0 | 57.843 | 54.212 | 47.516 | 16.853 | 0 | 0 | 54.597 | 31.801 | [5 empty] | 15.103 | 10.799 | 6 | 5.7921 | 5.4305 | 4.9111 | 4.6154 | 0.81509 | 14.0725
| 18:38 | 0 | 15.154 | 0 | 5 | 0 | 55.862 | 56.25 | 44.811 | 44.902 | 46.508 | 24.987 | 2.661 | 1 | 0 | 57.82 | 54.236 | 47.516 | 16.908 | 0 | 0 | 54.579 | 31.83 | [5 empty] | 0 | 10.96 | 7 | 5.8215 | 5.4584 | 4.9123 | 4.6154 | 0.84305 | 14.4816
| 18:39 | 0 | 15.154 | 0 | 5 | 0 | 56.023 | 56.476 | 44.834 | 45.086 | 47.012 | 25.036 | 2.787 | 1 | 0 | 57.843 | 54.236 | 47.516 | 16.908 | 0 | 0 | 54.555 | 31.781 | [5 empty] | 0 | 10.937 | 8 | 5.7848 | 5.4236 | 4.9108 | 4.6154 | 0.80817 | 13.9706
| 18:40 | 0 | 15.123 | 0 | 5 | 0 | 56.11 | 56.515 | 45.058 | 45.173 | 47.031 | 25.056 | 2.705 | 2 | 0 | 57.815 | 54.208 | 47.488 | 16.878 | 0 | 0 | 54.551 | 31.801 | [5 empty] | 0 | 10.937 | 9 | 5.8087 | 5.4463 | 4.9118 | 4.6154 | 0.83087 | 14.3039
| 18:41 | 1 | 15.149 | 0 | 5 | 0 | 56.291 | 56.649 | 45.217 | 45.334 | 47.901 | 25.102 | 2.908 | 1 | 0 | 57.815 | 54.208 | 47.535 | 16.901 | 0 | 0 | 54.551 | 31.777 | [5 empty] | 15.149 | 10.957 | 10 | 5.7496 | 5.3901 | 4.9094 | 4.6154 | 0.77468 | 13.4737
| 18:42 | 0 | 15.073 | 0 | 5 | 0 | 56.469 | 56.85 | 45.217 | 45.471 | 47.992 | 25.056 | 2.857 | 1 | 0 | 57.815 | 54.161 | 47.602 | 16.853 | 0 | 0 | 54.551 | 31.752 | [5 empty] | 0 | 10.998 | 11 | 5.7644 | 5.4042 | 4.91 | 4.6154 | 0.7888 | 13.6839
| 18:43 | 0 | 15.098 | 0 | 6 | 1 | 56.56 | 57.053 | 45.401 | 45.63 | 48.359 | 25.102 | 2.908 | 1 | 0 | 57.815 | 54.184 | 47.579 | 16.878 | 0 | 0 | 54.527 | 31.777 | [5 empty] | 0 | 10.93 | 12 | 5.7496 | 5.3901 | 4.9094 | 4.6154 | 0.77468 | 13.4737
| 18:44 | 0 | 15.154 | 1 | 5 | 0 | 56.788 | 57.124 | 45.429 | 45.705 | 49.098 | 25.156 | 2.939 | 2 | 0 | 57.866 | 54.259 | 47.586 | 16.931 | 0 | 0 | 54.511 | 31.781 | [5 empty] | 0 | 11.083 | 0 | 5.7406 | 5.3815 | 4.909 | 4.6154 | 0.7661 | 13.3454
| 18:45 | 1 | 15.128 | 0 | 5 | 0 | 56.834 | 57.416 | 45.453 | 45.843 | 49.031 | 25.205 | 2.914 | 1 | 0 | 57.866 | 54.166 | 47.7 | 16.931 | 0 | 0 | 54.527 | 31.728 | [5 empty] | 15.128 | 10.991 | 1 | 5.7478 | 5.3884 | 4.9093 | 4.6154 | 0.77302 | 13.4489
| 18:46 | 0 | 15.149 | 0 | 5 | 0 | 56.784 | 57.366 | 45.607 | 45.768 | 49.369 | 25.271 | 2.857 | 1 | 0 | 57.838 | 54.161 | 47.626 | 16.901 | 0 | 0 | 54.436 | 31.801 | [5 empty] | 0 | 11.016 | 2 | 5.7644 | 5.4042 | 4.91 | 4.6154 | 0.7888 | 13.6839
| 18:47 | 0 | 15.154 | 0 | 5 | 0 | 56.743 | 57.304 | 45.59 | 45.728 | 49.465 | 25.325 | 2.787 | 1 | 0 | 57.866 | 54.212 | 47.654 | 16.931 | 0 | 0 | 54.488 | 31.83 | [5 empty] | 0 | 11.015 | 3 | 5.7848 | 5.4236 | 4.9108 | 4.6154 | 0.80817 | 13.9706
| 18:48 | 0 | 15.149 | 0 | 5 | 0 | 56.738 | 57.254 | 45.607 | 45.745 | 49.162 | 25.296 | 2.705 | 1 | 0 | 57.838 | 54.161 | 47.602 | 16.926 | 0 | 0 | 54.436 | 31.777 | [5 empty] | 0 | 10.993 | 4 | 5.8087 | 5.4463 | 4.9118 | 4.6154 | 0.83087 | 14.3039
| 18:49 | 1 | 15.149 | 0 | 5 | 0 | 56.738 | 57.277 | 45.492 | 45.768 | 49.645 | 25.32 | 2.705 | 1 | 0 | 57.838 | 54.093 | 47.558 | 16.878 | 0 | 0 | 54.366 | 31.728 | [5 empty] | 15.149 | 10.97 | 5 | 5.8087 | 5.4463 | 4.9118 | 4.6154 | 0.83087 | 14.3039
| 18:50 | 0 | 15.128 | 0 | 5 | 0 | 56.722 | 57.281 | 45.499 | 45.773 | 49.673 | 25.35 | 2.762 | 1 | 0 | 57.866 | 54.212 | 47.654 | 16.931 | 0 | 0 | 54.394 | 31.806 | [5 empty] | 0 | 10.949 | 6 | 5.7921 | 5.4305 | 4.9111 | 4.6154 | 0.81509 | 14.0725
| 18:51 | 0 | 15.098 | 0 | 5 | 0 | 56.649 | 57.211 | 45.378 | 45.677 | 49.46 | 25.32 | 2.656 | 2 | 0 | 57.838 | 54.184 | 47.602 | 16.903 | 0 | 0 | 54.39 | 31.801 | [5 empty] | 0 | 10.972 | 7 | 5.823 | 5.4598 | 4.9123 | 4.6154 | 0.84443 | 14.5018
| 18:52 | 0 | 15.156 | 0 | 6 | 0 | 56.679 | 57.149 | 45.455 | 45.707 | 49.927 | 25.377 | 2.589 | 1 | 0 | 57.891 | 54.191 | 47.633 | 16.936 | 0 | 0 | 54.513 | 31.857 | [5 empty] | 0 | 10.972 | 8 | 5.8425 | 5.4784 | 4.9131 | 4.6154 | 0.86298 | 14.7708
| 18:53 | 1 | 15.123 | 0 | 5 | 0 | 56.492 | 57.053 | 45.264 | 45.63 | 49.941 | 25.392 | 2.63 | 1 | 0 | 57.838 | 54.138 | 47.649 | 16.903 | 0 | 0 | 54.506 | 31.826 | [5 empty] | 15.123 | 10.862 | 9 | 5.8305 | 5.467 | 4.9127 | 4.6154 | 0.85163 | 14.6064
| 18:54 | 0 | 15.156 | 1 | 5 | 0 | 56.387 | 57.06 | 45.065 | 45.432 | 49.561 | 25.303 | 2.612 | 1 | 0 | 57.868 | 54.147 | 47.633 | 16.936 | 0 | 0 | 54.537 | 31.857 | [5 empty] | 0 | 10.955 | 10 | 5.8358 | 5.472 | 4.9129 | 4.6154 | 0.85661 | 14.6786
| 18:55 | 0 | 15.181 | 0 | 5 | 0 | 56.049 | 56.679 | 45.042 | 45.341 | 49.353 | 25.257 | 2.612 | 1 | 0 | 57.868 | 54.147 | 47.633 | 16.936 | 0 | 0 | 54.49 | 31.857 | [5 empty] | 0 | 10.708 | 11 | 5.8358 | 5.472 | 4.9129 | 4.6154 | 0.85661 | 14.6786
| 18:56 | 1 | 15.206 | 0 | 6 | 1 | 56.072 | 56.613 | 44.995 | 45.294 | 49.444 | 25.232 | 2.664 | 1 | 0 | 57.868 | 54.168 | 47.588 | 16.959 | 0 | 0 | 54.443 | 31.857 | [5 empty] | 15.206 | 10.778 | 12 | 5.8206 | 5.4576 | 4.9122 | 4.6154 | 0.84222 | 14.4695
| 18:57 | 0 | 15.181 | 0 | 5 | 0 | 56.049 | 56.59 | 45.019 | 45.271 | 49.309 | 25.159 | 2.589 | 2 | 0 | 57.868 | 54.124 | 47.565 | 16.936 | 0 | 0 | 54.399 | 31.833 | [5 empty] | 0 | 10.778 | 0 | 5.8425 | 5.4784 | 4.9131 | 4.6154 | 0.86298 | 14.7708
| 18:58 | 0 | 15.149 | 0 | 5 | 0 | 55.949 | 56.469 | 44.965 | 45.219 | 49.208 | 25.102 | 2.782 | 1 | 0 | 57.815 | 54.093 | 47.535 | 16.903 | 0 | 0 | 54.369 | 31.826 | [5 empty] | 0 | 10.73 | 1 | 5.7863 | 5.4249 | 4.5812 | 4.2857 | 1.1392 | 19.6884
| 18:59 | 0 | 15.123 | 0 | 6 | 0 | 55.972 | 56.515 | 44.874 | 45.196 | 49.14 | 25.176 | 2.556 | 1 | 0 | 57.793 | 54.117 | 47.488 | 16.903 | 0 | 0 | 54.39 | 31.826 | [5 empty] | 0 | 10.776 | 2 | 5.8521 | 5.4875 | 4.5839 | 4.2857 | 1.2018 | 20.536
| 19:00 | 1 | 15.206 | 0 | 5 | 0 | 55.958 | 56.499 | 44.86 | 45.203 | 49.171 | 25.159 | 2.764 | 1 | 0 | 57.822 | 54.124 | 47.565 | 16.936 | 0 | 0 | 54.42 | 31.88 | [5 empty] | 15.206 | 10.755 | 3 | 5.7915 | 5.4299 | 4.5814 | 4.2857 | 1.1442 | 19.7566
| 19:01 | 0 | 15.206 | 0 | 5 | 0 | 55.958 | 56.499 | 44.904 | 45.18 | 49.376 | 25.134 | 2.741 | 1 | 0 | 57.822 | 54.1 | 47.542 | 16.936 | 0 | 0 | 54.352 | 31.833 | [5 empty] | 0 | 10.778 | 4 | 5.7982 | 5.4363 | 4.5817 | 4.2857 | 1.1506 | 19.8436
| 19:02 | 0 | 15.206 | 0 | 5 | 0 | 55.911 | 56.478 | 44.928 | 45.18 | 49.698 | 25.087 | 2.664 | 1 | 0 | 57.845 | 54.1 | 47.495 | 16.959 | 0 | 0 | 54.352 | 31.833 | [5 empty] | 0 | 10.731 | 5 | 5.8206 | 5.4576 | 4.5826 | 4.2857 | 1.1719 | 20.1334
| 19:03 | 0 | 15.174 | 1 | 6 | 0 | 55.928 | 56.448 | 44.988 | 45.196 | 49.712 | 25.08 | 2.504 | 1 | 0 | 57.793 | 54.047 | 47.511 | 16.878 | 0 | 0 | 54.275 | 31.777 | [5 empty] | 0 | 10.732 | 6 | 5.8672 | 5.5019 | 4.5845 | 4.2857 | 1.2162 | 20.7283
| 19:04 | 1 | 15.149 | 0 | 5 | 0 | 55.928 | 56.515 | 44.988 | 45.264 | 49.988 | 25.007 | 2.452 | 2 | 0 | 57.77 | 54.023 | 47.535 | 16.878 | 0 | 0 | 54.299 | 31.826 | [5 empty] | 15.149 | 10.664 | 7 | 5.8824 | 5.5163 | 4.5851 | 4.2857 | 1.2306 | 20.9196
| 19:05 | 0 | 15.156 | 0 | 5 | 0 | 55.958 | 56.544 | 45.042 | 45.341 | 49.813 | 25.063 | 2.638 | 1 | 0 | 57.799 | 54.077 | 47.542 | 16.936 | 0 | 0 | 54.329 | 31.833 | [5 empty] | 0 | 10.617 | 8 | 5.8282 | 5.4648 | 4.5829 | 4.2857 | 1.1791 | 20.2307
| 19:06 | 0 | 15.174 | 0 | 5 | 0 | 55.881 | 56.469 | 45.058 | 45.31 | 49.668 | 25.08 | 2.478 | 1 | 0 | 57.77 | 54.047 | 47.488 | 16.926 | 0 | 0 | 54.231 | 31.777 | [5 empty] | 0 | 10.571 | 9 | 5.8748 | 5.5091 | 4.5848 | 4.2857 | 1.2234 | 20.8241
| 19:07 | 0 | 15.206 | 0 | 6 | 0 | 56.049 | 56.567 | 45.156 | 45.408 | 49.628 | 25.087 | 2.46 | 1 | 0 | 57.777 | 54.054 | 47.474 | 16.936 | 0 | 0 | 54.261 | 31.833 | [5 empty] | 0 | 10.641 | 10 | 5.88 | 5.5141 | 4.585 | 4.2857 | 1.2284 | 20.8903
| 19:08 | 1 | 15.149 | 0 | 5 | 0 | 56.11 | 56.583 | 45.149 | 45.448 | 49.507 | 25.056 | 2.427 | 1 | 0 | 57.747 | 54.023 | 47.444 | 16.926 | 0 | 0 | 54.184 | 31.826 | [5 empty] | 15.149 | 10.662 | 11 | 5.8897 | 5.5232 | 4.5854 | 4.2857 | 1.2375 | 21.0113
| 19:09 | 0 | 15.149 | 0 | 5 | 0 | 56.179 | 56.672 | 45.264 | 45.492 | 49.689 | 25.056 | 2.478 | 2 | 0 | 57.726 | 53.979 | 47.511 | 16.903 | 0 | 0 | 54.117 | 31.777 | [5 empty] | 0 | 10.687 | 12 | 5.8748 | 5.5091 | 4.5848 | 4.2857 | 1.2234 | 20.8241
| 19:10 | 0 | 15.149 | 0 | 5 | 1 | 56.268 | 56.738 | 45.264 | 45.539 | 49.897 | 24.935 | 2.352 | 1 | 0 | 57.726 | 53.956 | 47.488 | 16.878 | 0 | 0 | 54.047 | 31.777 | [5 empty] | 0 | 10.729 | 13 | 5.9115 | 5.544 | 4.5863 | 4.2857 | 1.2583 | 21.2848
| 19:11 | 0 | 15.204 | 0 | 5 | 0 | 56.499 | 56.903 | 45.432 | 45.593 | 49.948 | 24.965 | 2.357 | 1 | 0 | 57.756 | 53.986 | 47.518 | 16.933 | 0 | 0 | 54.077 | 31.806 | [5 empty] | 0 | 10.906 | 0 | 5.91 | 5.5426 | 4.5862 | 4.2857 | 1.2569 | 21.2667
| 19:12 | 1 | 15.174 | 0 | 6 | 0 | 56.606 | 57.033 | 45.471 | 45.632 | 50.31 | 24.935 | 2.301 | 1 | 0 | 57.729 | 53.979 | 47.467 | 16.878 | 0 | 0 | 54.049 | 31.777 | [5 empty] | 15.174 | 10.974 | 1 | 5.9263 | 5.5581 | 4.5869 | 4.2857 | 1.2724 | 21.4697
| 19:13 | 0 | 15.174 | 1 | 5 | 0 | 56.697 | 57.19 | 45.565 | 45.7 | 50.289 | 24.96 | 2.452 | 2 | 0 | 57.729 | 54.002 | 47.49 | 16.903 | 0 | 0 | 54.049 | 31.705 | [5 empty] | 0 | 10.997 | 2 | 5.8824 | 5.5163 | 4.5851 | 4.2857 | 1.2306 | 20.9196
| 19:14 | 0 | 15.204 | 0 | 5 | 0 | 56.768 | 57.195 | 45.707 | 45.866 | 49.971 | 25.036 | 2.535 | 1 | 0 | 57.733 | 54.03 | 47.495 | 16.933 | 0 | 0 | 54.054 | 31.759 | [5 empty] | 0 | 10.902 | 3 | 5.8582 | 5.4933 | 4.5841 | 4.2857 | 1.2076 | 20.6138
| 19:15 | 1 | 15.179 | 0 | 5 | 0 | 56.88 | 57.306 | 45.845 | 45.936 | 50.223 | 25.014 | 2.661 | 1 | 0 | 57.733 | 53.986 | 47.518 | 16.933 | 0 | 0 | 54.077 | 31.806 | [5 empty] | 15.179 | 10.944 | 4 | 5.8215 | 5.4584 | 4.5826 | 4.2857 | 1.1727 | 20.1446
| 19:16 | 0 | 15.154 | 0 | 5 | 0 | 57.06 | 57.487 | 45.845 | 46.074 | 50.041 | 24.965 | 2.61 | 1 | 0 | 57.733 | 53.963 | 47.518 | 16.908 | 0 | 0 | 54.077 | 31.759 | [5 empty] | 0 | 10.986 | 5 | 5.8364 | 5.4726 | 4.5832 | 4.2857 | 1.1868 | 20.3352
| 19:17 | 0 | 15.123 | 0 | 5 | 0 | 57.213 | 57.683 | 45.931 | 46.137 | 50.585 | 25.007 | 2.553 | 1 | 0 | 57.706 | 53.911 | 47.514 | 16.853 | 0 | 0 | 54.093 | 31.705 | [5 empty] | 0 | 11.076 | 6 | 5.853 | 5.4883 | 4.5839 | 4.2857 | 1.2026 | 20.5471
| 19:18 | 0 | 15.154 | 0 | 5 | 0 | 57.284 | 57.822 | 46.12 | 46.256 | 50.935 | 25.061 | 2.71 | 1 | 0 | 57.733 | 53.963 | 47.542 | 16.908 | 0 | 0 | 54.1 | 31.759 | [5 empty] | 0 | 11.028 | 7 | 5.8072 | 5.4449 | 4.582 | 4.2857 | 1.1592 | 19.9605
| 19:19 | 1 | 15.123 | 0 | 5 | 0 | 57.19 | 57.772 | 46.207 | 46.344 | 50.837 | 25.031 | 2.504 | 1 | 0 | 57.683 | 53.935 | 47.514 | 16.878 | 0 | 0 | 54.002 | 31.752 | [5 empty] | 15.123 | 10.846 | 8 | 5.8672 | 5.5019 | 4.5845 | 4.2857 | 1.2162 | 20.7283
| 19:20 | 0 | 15.149 | 0 | 5 | 0 | 57.279 | 57.749 | 46.344 | 46.435 | 50.541 | 25.007 | 2.604 | 2 | 0 | 57.706 | 53.911 | 47.514 | 16.878 | 0 | 0 | 53.958 | 31.752 | [5 empty] | 0 | 10.844 | 9 | 5.8381 | 5.4742 | 4.5833 | 4.2857 | 1.1885 | 20.3576
| 19:21 | 0 | 15.154 | 0 | 5 | 0 | 57.487 | 57.957 | 46.393 | 46.578 | 50.98 | 25.11 | 2.432 | 1 | 0 | 57.733 | 53.916 | 47.542 | 16.883 | 0 | 0 | 53.963 | 31.735 | [5 empty] | 0 | 10.909 | 10 | 5.8882 | 5.5218 | 4.5853 | 4.2857 | 1.2361 | 20.993
| 19:22 | 0 | 15.123 | 0 | 5 | 0 | 57.571 | 58.064 | 46.412 | 46.62 | 50.907 | 25.08 | 2.478 | 1 | 0 | 57.706 | 53.911 | 47.467 | 16.903 | 0 | 0 | 53.888 | 31.752 | [5 empty] | 0 | 10.951 | 11 | 5.8748 | 5.5091 | 4.5848 | 4.2857 | 1.2234 | 20.8241
| 19:23 | 1 | 15.179 | 1 | 5 | 0 | 57.733 | 58.18 | 46.554 | 46.715 | 50.98 | 25.085 | 2.635 | 1 | 0 | 57.733 | 53.963 | 47.542 | 16.933 | 0 | 0 | 53.916 | 31.806 | [5 empty] | 15.179 | 11.018 | 12 | 5.8291 | 5.4656 | 4.5829 | 4.2857 | 1.1799 | 20.2419
| 19:24 | 0 | 15.179 | 0 | 5 | 1 | 57.733 | 58.269 | 46.669 | 46.783 | 50.935 | 25.061 | 2.584 | 1 | 0 | 57.733 | 53.916 | 47.542 | 16.933 | 0 | 0 | 53.916 | 31.83 | [5 empty] | 0 | 10.95 | 13 | 5.8439 | 5.4797 | 4.5835 | 4.2857 | 1.194 | 20.432
| 19:25 | 0 | 15.204 | 0 | 5 | 0 | 54.534 | 58.315 | 46.715 | 46.877 | 41.296 | 25.061 | 2.61 | 1 | 0 | 57.756 | 53.916 | 47.542 | 16.956 | 0 | 0 | 53.939 | 31.806 | [5 empty] | 0 | 7.657 | 0 | 5.8364 | 5.4726 | 4.5832 | 4.2857 | 1.1868 | 20.3352
| 19:26 | 0 | 15.154 | 0 | 5 | 0 | 49.101 | 51.99 | 46.9 | 46.968 | 30.408 | 25.134 | 2.535 | 1 | 0 | 57.71 | 53.869 | 47.542 | 16.908 | 0 | 0 | 53.916 | 31.781 | [5 empty] | 0 | 2.133 | 1 | 5.8582 | 5.4933 | 3.1555 | 2.8571 | 2.6362 | 44.9996
| 19:27 | 0 | 15.154 | 0 | 5 | 0 | 47.77 | 48.872 | 46.783 | 47.014 | 24.193 | 25.085 | 2.458 | 0 | 0 | 57.688 | 53.869 | 47.586 | 16.908 | 0 | 0 | 53.939 | 31.759 | [5 empty] | 0 | 0.756 | 2 | 5.8806 | 5.5146 | 3.1564 | 2.8571 | 2.6575 | 45.1904
| 19:28 | 0 | 15.123 | 0 | 5 | 0 | 47.329 | 48.132 | 46.137 | 46.893 | 18.434 | 25.08 | 2.401 | 0 | 0 | 57.66 | 53.82 | 47.628 | 16.903 | 0 | 0 | 53.911 | 31.73 | [5 empty] | 0 | 0.436 | 3 | 5.8972 | 5.5304 | 3.1571 | 2.8571 | 2.6733 | 45.3308
| 19:29 | 0 | 15.154 | 0 | 5 | 0 | 46.783 | 47.747 | 44.676 | 45.684 | 16.612 | 25.134 | 2.383 | 0 | 0 | 57.665 | 53.825 | 47.586 | 16.933 | 0 | 0 | 53.869 | 31.759 | [5 empty] | 0 | 1.099 | 4 | 5.9025 | 5.5354 | 3.1573 | 2.8571 | 2.6782 | 45.3749
| 19:30 | 0 | 15.179 | 0 | 5 | 0 | 45.294 | 46.715 | 43.293 | 44.044 | 14.832 | 25.11 | 2.432 | 0 | 0 | 57.642 | 53.825 | 47.518 | 16.956 | 0 | 0 | 53.893 | 31.735 | [5 empty] | 0 | 1.25 | 5 | 5.8882 | 5.5218 | 3.1567 | 2.8571 | 2.6647 | 45.2546
| 19:31 | 0 | 15.181 | 0 | 6 | 0 | 43.788 | 45.065 | 42.377 | 42.894 | 13.577 | 25.087 | 2.512 | 0 | 0 | 57.644 | 53.825 | 47.518 | 16.911 | 0 | 0 | 53.893 | 31.688 | [5 empty] | 0 | 0.894 | 6 | 5.8649 | 5.4997 | 3.1558 | 2.8571 | 2.6425 | 45.0567
| 19:32 | 0 | 15.131 | 0 | 5 | 0 | 42.707 | 43.74 | 41.65 | 42.143 | 12.614 | 25.014 | 2.46 | 0 | 0 | 57.599 | 53.801 | 47.404 | 16.911 | 0 | 0 | 53.872 | 31.639 | [5 empty] | 0 | 0.564 | 7 | 5.88 | 5.5141 | 3.1564 | 2.8571 | 2.6569 | 45.1855
| 19:33 | 0 | 15.156 | 0 | 5 | 0 | 41.93 | 42.824 | 40.827 | 41.413 | 12.491 | 24.989 | 2.538 | 0 | 0 | 57.576 | 53.801 | 47.336 | 16.936 | 0 | 0 | 53.801 | 31.664 | [5 empty] | 0 | 0.517 | 8 | 5.8573 | 5.4925 | 3.1555 | 2.8571 | 2.6353 | 44.9921
| 19:34 | 0 | 15.156 | 0 | 5 | 0 | 41.131 | 42.049 | 40.028 | 40.59 | 10.591 | 24.967 | 2.46 | 0 | 0 | 57.553 | 53.801 | 47.29 | 16.911 | 0 | 0 | 53.755 | 31.664 | [5 empty] | 0 | 0.541 | 9 | 5.88 | 5.5141 | 3.1564 | 2.8571 | 2.6569 | 45.1855
| 19:35 | 0 | 15.156 | 1 | 5 | 0 | 41.719 | 41.179 | 39.298 | 39.722 | 35.022 | 24.894 | 2.589 | 0 | 0 | 57.487 | 53.778 | 47.22 | 16.886 | 0 | 0 | 53.755 | 31.639 | [5 empty] | 0 | 1.997 | 10 | 5.8425 | 5.4784 | 3.1549 | 2.8571 | 2.6212 | 44.8649
| 19:36 | 0 | 15.206 | 0 | 5 | 0 | 51.211 | 47.885 | 38.617 | 39.016 | 38.406 | 24.823 | 2.664 | 1 | 0 | 57.487 | 53.755 | 47.105 | 16.911 | 0 | 0 | 53.801 | 31.664 | [5 empty] | 0 | 12.195 | 11 | 5.8206 | 5.4576 | 3.154 | 2.8571 | 2.6005 | 44.6765
| 19:37 | 1 | 15.181 | 0 | 6 | 0 | 52.975 | 52.723 | 38.076 | 38.382 | 38.83 | 24.653 | 2.589 | 1 | 0 | 57.441 | 53.734 | 47.061 | 16.936 | 0 | 0 | 53.778 | 31.639 | [5 empty] | 15.181 | 14.593 | 12 | 5.8425 | 5.4784 | 3.1549 | 2.8571 | 2.6212 | 44.8649
| 19:38 | 0 | 15.156 | 0 | 5 | 0 | 53.549 | 53.734 | 37.983 | 37.983 | 39.416 | 24.558 | 2.386 | 2 | 0 | 57.441 | 53.755 | 47.014 | 16.911 | 0 | 0 | 53.778 | 31.615 | [5 empty] | 0 | 15.566 | 13 | 5.9016 | 5.5346 | 3.1573 | 2.8571 | 2.6774 | 45.3676
| 19:39 | 1 | 15.181 | 0 | 5 | 0 | 53.848 | 54.124 | 38.734 | 38.382 | 40.097 | 24.509 | 2.741 | 2 | 0 | 57.395 | 53.755 | 46.923 | 16.936 | 0 | 0 | 53.734 | 31.639 | [5 empty] | 15.181 | 15.466 | 14 | 5.7982 | 5.4363 | 3.1531 | 2.8571 | 2.5791 | 44.4817
| 19:40 | 0 | 15.156 | 0 | 5 | 0 | 54.282 | 54.443 | 40.238 | 39.605 | 41.179 | 24.46 | 2.46 | 1 | 0 | 57.375 | 53.734 | 46.947 | 16.886 | 0 | 0 | 53.755 | 31.615 | [5 empty] | 0 | 14.677 | 15 | 5.88 | 5.5141 | 3.1564 | 2.8571 | 2.6569 | 45.1855
| 19:41 | 0 | 15.181 | 0 | 5 | 0 | 54.352 | 54.926 | 41.812 | 41.296 | 42.236 | 24.484 | 2.437 | 2 | 0 | 57.375 | 53.755 | 46.853 | 16.936 | 0 | 0 | 53.778 | 31.639 | [5 empty] | 0 | 13.056 | 16 | 5.8867 | 5.5204 | 3.1567 | 2.8571 | 2.6633 | 45.2422
| 19:42 | 1 | 15.131 | 0 | 5 | 0 | 54.719 | 54.971 | 42.87 | 42.635 | 43.716 | 24.438 | 2.411 | 2 | 0 | 57.375 | 53.664 | 46.991 | 16.886 | 0 | 0 | 53.801 | 31.639 | [5 empty] | 15.131 | 12.084 | 17 | 5.8943 | 5.5276 | 3.157 | 2.8571 | 2.6705 | 45.3062
| 19:43 | 0 | 15.181 | 0 | 5 | 0 | 54.88 | 55.407 | 43.434 | 43.434 | 44.092 | 24.438 | 2.538 | 1 | 0 | 57.395 | 53.687 | 46.947 | 16.861 | 0 | 0 | 53.778 | 31.639 | [5 empty] | 0 | 11.446 | 18 | 5.8573 | 5.4925 | 3.1555 | 2.8571 | 2.6353 | 44.9921
| 19:44 | 0 | 15.181 | 1 | 5 | 0 | 55.018 | 55.454 | 43.929 | 43.858 | 44.606 | 24.438 | 2.79 | 1 | 0 | 57.375 | 53.71 | 46.991 | 16.936 | 0 | 0 | 53.734 | 31.639 | [5 empty] | 0 | 11.16 | 19 | 5.784 | 5.4227 | 3.1525 | 2.8571 | 2.5656 | 44.357
| 19:45 | 0 | 15.181 | 0 | 5 | 1 | 55.132 | 55.613 | 44.164 | 44.116 | 45.065 | 24.46 | 2.486 | 1 | 0 | 57.375 | 53.71 | 47.014 | 16.886 | 0 | 0 | 53.664 | 31.615 | [5 empty] | 0 | 11.016 | 20 | 5.8725 | 5.5069 | 3.1561 | 2.8571 | 2.6497 | 45.1212
| 19:46 | 1 | 15.181 | 0 | 5 | 0 | 55.293 | 55.706 | 44.281 | 44.329 | 45.569 | 24.484 | 2.386 | 2 | 0 | 57.395 | 53.734 | 47.061 | 16.911 | 0 | 0 | 53.664 | 31.664 | [5 empty] | 15.181 | 10.964 | 0 | 5.9016 | 5.5346 | 3.1573 | 2.8571 | 2.6774 | 45.3676
| 19:47 | 0 | 15.123 | 0 | 6 | 0 | 55.468 | 55.834 | 44.439 | 44.484 | 45.976 | 24.452 | 2.53 | 1 | 0 | 57.366 | 53.703 | 47.189 | 16.853 | 0 | 0 | 53.657 | 31.607 | [5 empty] | 0 | 10.984 | 1 | 5.8597 | 5.4947 | 4.9138 | 4.6154 | 0.87931 | 15.0062
| 19:48 | 0 | 15.181 | 0 | 5 | 0 | 55.522 | 56.049 | 44.538 | 44.561 | 46.211 | 24.46 | 2.612 | 1 | 0 | 57.395 | 53.687 | 47.129 | 16.886 | 0 | 0 | 53.64 | 31.615 | [5 empty] | 0 | 10.961 | 2 | 5.8358 | 5.472 | 4.9129 | 4.6154 | 0.85661 | 14.6786
| 19:49 | 0 | 15.131 | 0 | 5 | 0 | 55.659 | 56.186 | 44.606 | 44.79 | 47.014 | 24.509 | 2.563 | 1 | 0 | 57.375 | 53.64 | 47.199 | 16.861 | 0 | 0 | 53.664 | 31.59 | [5 empty] | 0 | 10.869 | 3 | 5.8501 | 5.4856 | 4.9134 | 4.6154 | 0.87018 | 14.8747
| 19:50 | 1 | 15.156 | 0 | 5 | 0 | 55.706 | 56.275 | 44.699 | 44.86 | 46.877 | 24.533 | 2.638 | 2 | 0 | 57.395 | 53.64 | 47.22 | 16.911 | 0 | 0 | 53.596 | 31.59 | [5 empty] | 15.156 | 10.846 | 4 | 5.8282 | 5.4648 | 4.9126 | 4.6154 | 0.84942 | 14.5742
| 19:51 | 0 | 15.181 | 0 | 5 | 0 | 55.825 | 56.282 | 44.748 | 44.932 | 47.318 | 24.582 | 2.664 | 1 | 0 | 57.448 | 53.671 | 47.271 | 16.936 | 0 | 0 | 53.577 | 31.617 | [5 empty] | 0 | 10.893 | 5 | 5.8206 | 5.4576 | 4.9122 | 4.6154 | 0.84222 | 14.4695
| 19:52 | 0 | 15.181 | 0 | 5 | 0 | 55.918 | 56.348 | 44.865 | 44.979 | 47.455 | 24.607 | 2.713 | 1 | 0 | 57.425 | 53.647 | 47.227 | 16.936 | 0 | 0 | 53.51 | 31.642 | [5 empty] | 0 | 10.939 | 6 | 5.8064 | 5.444 | 4.9117 | 4.6154 | 0.82866 | 14.2715
| 19:53 | 1 | 15.206 | 0 | 5 | 0 | 55.963 | 56.462 | 44.956 | 45.093 | 48.144 | 24.703 | 2.586 | 1 | 0 | 57.448 | 53.647 | 47.227 | 16.936 | 0 | 0 | 53.533 | 31.666 | [5 empty] | 15.206 | 10.87 | 7 | 5.8434 | 5.4792 | 4.9132 | 4.6154 | 0.86381 | 14.7828
| 19:54 | 0 | 15.206 | 1 | 5 | 0 | 55.986 | 56.528 | 44.956 | 45.138 | 48.349 | 24.68 | 2.813 | 2 | 0 | 57.448 | 53.671 | 47.248 | 16.961 | 0 | 0 | 53.51 | 31.617 | [5 empty] | 0 | 10.848 | 8 | 5.7773 | 5.4164 | 4.9105 | 4.6154 | 0.80098 | 13.8643
| 19:55 | 0 | 15.181 | 0 | 6 | 0 | 56.033 | 56.505 | 44.979 | 45.138 | 48.303 | 24.68 | 2.865 | 1 | 0 | 57.425 | 53.671 | 47.248 | 16.961 | 0 | 0 | 53.51 | 31.666 | [5 empty] | 0 | 10.895 | 9 | 5.7621 | 5.402 | 4.9099 | 4.6154 | 0.78658 | 13.651
| 19:56 | 0 | 15.181 | 0 | 5 | 0 | 56.056 | 56.64 | 44.841 | 45.184 | 48.601 | 24.631 | 2.713 | 1 | 0 | 57.448 | 53.647 | 47.294 | 16.936 | 0 | 0 | 53.51 | 31.642 | [5 empty] | 0 | 10.872 | 10 | 5.8064 | 5.444 | 4.9117 | 4.6154 | 0.82866 | 14.2715
| 19:57 | 1 | 15.181 | 0 | 5 | 0 | 56.056 | 56.594 | 44.979 | 45.231 | 49.29 | 24.68 | 2.612 | 1 | 0 | 57.448 | 53.694 | 47.271 | 16.961 | 0 | 0 | 53.51 | 31.691 | [5 empty] | 15.181 | 10.825 | 11 | 5.8358 | 5.472 | 4.9129 | 4.6154 | 0.85661 | 14.6786
| 19:58 | 0 | 15.181 | 0 | 5 | 1 | 56.056 | 56.594 | 45.093 | 45.231 | 49.337 | 24.703 | 2.713 | 2 | 0 | 57.448 | 53.647 | 47.294 | 16.936 | 0 | 0 | 53.463 | 31.691 | [5 empty] | 0 | 10.825 | 12 | 5.8064 | 5.444 | 4.9117 | 4.6154 | 0.82866 | 14.2715
| 19:59 | 0 | 15.206 | 0 | 5 | 0 | 56.056 | 56.594 | 45.047 | 45.254 | 49.29 | 24.727 | 2.965 | 1 | 0 | 57.448 | 53.624 | 47.271 | 16.936 | 0 | 0 | 53.486 | 31.666 | [5 empty] | 0 | 10.802 | 0 | 5.733 | 5.3743 | 4.9087 | 4.6154 | 0.7589 | 13.2375
| 20:00 | 0 | 15.181 | 0 | 5 | 0 | 56.1 | 56.617 | 45 | 45.275 | 48.947 | 24.776 | 2.612 | 1 | 0 | 57.471 | 53.624 | 47.227 | 16.936 | 0 | 0 | 53.395 | 31.666 | [5 empty] | 0 | 10.825 | 1 | 5.8358 | 5.472 | 4.5832 | 4.2857 | 1.1863 | 20.3278
| 20:01 | 1 | 15.181 | 0 | 6 | 0 | 56.124 | 56.617 | 45.07 | 45.299 | 49.404 | 24.776 | 2.638 | 1 | 0 | 57.425 | 53.671 | 47.271 | 16.936 | 0 | 0 | 53.395 | 31.666 | [5 empty] | 15.181 | 10.825 | 2 | 5.8282 | 5.4648 | 4.5829 | 4.2857 | 1.1791 | 20.2307
| 20:02 | 0 | 15.156 | 0 | 5 | 0 | 56.147 | 56.729 | 45 | 45.299 | 49.29 | 24.752 | 2.638 | 1 | 0 | 57.448 | 53.624 | 47.294 | 16.961 | 0 | 0 | 53.395 | 31.642 | [5 empty] | 0 | 10.848 | 3 | 5.8282 | 5.4648 | 4.5829 | 4.2857 | 1.1791 | 20.2307
| 20:03 | 0 | 15.206 | 0 | 5 | 0 | 56.1 | 56.729 | 45.023 | 45.275 | 49.267 | 24.776 | 2.764 | 2 | 0 | 57.448 | 53.601 | 47.271 | 16.961 | 0 | 0 | 53.395 | 31.666 | [5 empty] | 0 | 10.825 | 4 | 5.7915 | 5.4299 | 4.5814 | 4.2857 | 1.1442 | 19.7566
| 20:04 | 0 | 15.149 | 1 | 5 | 0 | 56.047 | 56.656 | 45.04 | 45.245 | 49.465 | 24.791 | 2.653 | 1 | 0 | 57.418 | 53.547 | 47.241 | 16.951 | 0 | 0 | 53.342 | 31.683 | [5 empty] | 0 | 10.802 | 5 | 5.8238 | 5.4606 | 4.5827 | 4.2857 | 1.1749 | 20.1746
| 20:05 | 1 | 15.206 | 0 | 5 | 0 | 56.009 | 56.64 | 45.117 | 45.275 | 49.542 | 24.847 | 2.713 | 1 | 0 | 57.448 | 53.601 | 47.271 | 16.984 | 0 | 0 | 53.395 | 31.715 | [5 empty] | 15.206 | 10.734 | 6 | 5.8064 | 5.444 | 4.582 | 4.2857 | 1.1583 | 19.9492
| 20:06 | 0 | 15.206 | 0 | 6 | 0 | 56.077 | 56.594 | 45.093 | 45.322 | 49.542 | 24.847 | 2.839 | 1 | 0 | 57.425 | 53.624 | 47.248 | 16.961 | 0 | 0 | 53.419 | 31.715 | [5 empty] | 0 | 10.755 | 7 | 5.7697 | 5.4092 | 4.5805 | 4.2857 | 1.1235 | 19.4716
| 20:07 | 0 | 15.174 | 0 | 5 | 0 | 56.047 | 56.588 | 45.107 | 45.268 | 48.916 | 24.791 | 2.831 | 1 | 0 | 57.395 | 53.547 | 47.217 | 16.928 | 0 | 0 | 53.388 | 31.73 | [5 empty] | 0 | 10.779 | 8 | 5.772 | 5.4114 | 4.5806 | 4.2857 | 1.1257 | 19.5021
| 20:08 | 0 | 15.199 | 0 | 5 | 0 | 56.026 | 56.565 | 45.063 | 45.245 | 48.893 | 24.84 | 2.452 | 2 | 0 | 57.418 | 53.547 | 47.217 | 16.903 | 0 | 0 | 53.388 | 31.683 | [5 empty] | 0 | 10.781 | 9 | 5.8824 | 5.5163 | 4.5851 | 4.2857 | 1.2306 | 20.9196
| 20:09 | 1 | 15.206 | 0 | 5 | 0 | 56.077 | 56.594 | 45.138 | 45.299 | 49.381 | 24.896 | 2.561 | 1 | 0 | 57.402 | 53.556 | 47.227 | 16.911 | 0 | 0 | 53.325 | 31.715 | [5 empty] | 15.206 | 10.778 | 10 | 5.8506 | 5.4861 | 4.5838 | 4.2857 | 1.2004 | 20.5174
| 20:10 | 0 | 15.181 | 0 | 5 | 0 | 56.056 | 56.617 | 45.07 | 45.322 | 49.542 | 24.945 | 2.738 | 1 | 0 | 57.425 | 53.601 | 47.248 | 16.936 | 0 | 0 | 53.349 | 31.715 | [5 empty] | 0 | 10.734 | 11 | 5.7991 | 5.4371 | 4.5817 | 4.2857 | 1.1514 | 19.855
| 20:11 | 0 | 15.181 | 0 | 6 | 0 | 56.028 | 56.636 | 45.112 | 45.343 | 49.836 | 24.967 | 2.612 | 1 | 0 | 57.377 | 53.552 | 47.199 | 16.936 | 0 | 0 | 53.3 | 31.688 | [5 empty] | 0 | 10.685 | 12 | 5.8358 | 5.472 | 4.5832 | 4.2857 | 1.1863 | 20.3278
| 20:12 | 0 | 15.181 | 0 | 5 | 1 | 56.005 | 56.636 | 45.068 | 45.411 | 49.584 | 24.967 | 2.486 | 1 | 0 | 57.377 | 53.482 | 47.245 | 16.911 | 0 | 0 | 53.253 | 31.688 | [5 empty] | 0 | 10.594 | 13 | 5.8725 | 5.5069 | 4.5847 | 4.2857 | 1.2212 | 20.7946
| 20:13 | 1 | 15.101 | 1 | 5 | 0 | 55.977 | 56.677 | 45.084 | 45.474 | 49.67 | 25.034 | 2.507 | 1 | 0 | 57.35 | 53.433 | 47.241 | 16.856 | 0 | 0 | 53.248 | 31.612 | [5 empty] | 15.101 | 10.503 | 0 | 5.8664 | 5.5011 | 4.5844 | 4.2857 | 1.2153 | 20.7172
| 20:14 | 0 | 15.181 | 0 | 5 | 0 | 56.005 | 56.547 | 45.182 | 45.457 | 49.631 | 25.016 | 2.512 | 2 | 0 | 57.377 | 53.482 | 47.199 | 16.911 | 0 | 0 | 53.23 | 31.688 | [5 empty] | 0 | 10.548 | 1 | 5.8649 | 5.4997 | 4.5844 | 4.2857 | 1.214 | 20.6988
| 20:15 | 0 | 15.181 | 0 | 6 | 0 | 56.051 | 56.569 | 45.25 | 45.457 | 49.813 | 25.063 | 2.538 | 1 | 0 | 57.354 | 53.505 | 47.154 | 16.959 | 0 | 0 | 53.209 | 31.688 | [5 empty] | 0 | 10.594 | 2 | 5.8573 | 5.4925 | 4.5841 | 4.2857 | 1.2068 | 20.6027
| 20:16 | 1 | 15.181 | 0 | 5 | 0 | 56.051 | 56.592 | 45.296 | 45.434 | 49.402 | 25.087 | 2.538 | 1 | 0 | 57.354 | 53.461 | 47.199 | 16.911 | 0 | 0 | 53.209 | 31.664 | [5 empty] | 15.181 | 10.617 | 3 | 5.8573 | 5.4925 | 4.5841 | 4.2857 | 1.2068 | 20.6027
| 20:17 | 0 | 15.151 | 0 | 5 | 0 | 56.114 | 56.677 | 45.222 | 45.474 | 49.946 | 25.058 | 2.481 | 1 | 0 | 57.327 | 53.433 | 47.194 | 16.881 | 0 | 0 | 53.181 | 31.634 | [5 empty] | 0 | 10.64 | 4 | 5.8739 | 5.5083 | 4.5847 | 4.2857 | 1.2225 | 20.8131
| 20:18 | 0 | 15.181 | 0 | 5 | 0 | 56.142 | 56.658 | 45.226 | 45.481 | 49.745 | 25.112 | 2.764 | 1 | 0 | 57.354 | 53.482 | 47.199 | 16.936 | 0 | 0 | 53.185 | 31.617 | [5 empty] | 0 | 10.661 | 5 | 5.7915 | 5.4299 | 4.5814 | 4.2857 | 1.1442 | 19.7566
| 20:19 | 0 | 15.126 | 0 | 6 | 0 | 56.138 | 56.699 | 45.198 | 45.52 | 49.74 | 25.132 | 2.532 | 2 | 0 | 57.304 | 53.477 | 47.15 | 16.881 | 0 | 0 | 53.157 | 31.588 | [5 empty] | 0 | 10.618 | 6 | 5.8591 | 5.4941 | 4.5841 | 4.2857 | 1.2084 | 20.6249
| 20:20 | 1 | 15.126 | 0 | 5 | 0 | 56.25 | 56.72 | 45.198 | 45.544 | 49.901 | 25.083 | 2.834 | 1 | 0 | 57.327 | 53.454 | 47.171 | 16.928 | 0 | 0 | 53.157 | 31.612 | [5 empty] | 15.126 | 10.706 | 7 | 5.7711 | 5.4105 | 4.5806 | 4.2857 | 1.1248 | 19.4907
| 20:21 | 0 | 15.156 | 0 | 5 | 0 | 56.412 | 56.905 | 45.296 | 45.616 | 50.434 | 25.208 | 2.816 | 1 | 0 | 57.332 | 53.437 | 47.178 | 16.936 | 0 | 0 | 53.185 | 31.617 | [5 empty] | 0 | 10.796 | 8 | 5.7764 | 5.4155 | 4.5808 | 4.2857 | 1.1298 | 19.5593
| 20:22 | 0 | 15.181 | 0 | 5 | 0 | 56.458 | 56.996 | 45.343 | 45.639 | 50.226 | 25.137 | 2.689 | 1 | 0 | 57.332 | 53.414 | 47.245 | 16.911 | 0 | 0 | 53.162 | 31.617 | [5 empty] | 0 | 10.819 | 9 | 5.8134 | 5.4507 | 4.5823 | 4.2857 | 1.165 | 20.0395
| 20:23 | 0 | 15.151 | 1 | 6 | 0 | 56.519 | 57.012 | 45.406 | 45.635 | 50.382 | 25.132 | 2.507 | 1 | 0 | 57.304 | 53.409 | 47.15 | 16.856 | 0 | 0 | 53.111 | 31.634 | [5 empty] | 0 | 10.884 | 10 | 5.8664 | 5.5011 | 4.5844 | 4.2857 | 1.2153 | 20.7172
| 20:24 | 1 | 15.181 | 0 | 5 | 0 | 56.569 | 57.108 | 45.411 | 45.754 | 50.34 | 25.112 | 2.46 | 2 | 0 | 57.309 | 53.437 | 47.154 | 16.911 | 0 | 0 | 53.115 | 31.664 | [5 empty] | 15.181 | 10.815 | 11 | 5.88 | 5.5141 | 4.585 | 4.2857 | 1.2284 | 20.8903
| 20:25 | 0 | 15.176 | 0 | 5 | 0 | 56.453 | 57.035 | 45.497 | 45.773 | 50.244 | 25.154 | 2.481 | 1 | 0 | 57.304 | 53.386 | 47.126 | 16.906 | 0 | 0 | 53.111 | 31.659 | [5 empty] | 0 | 10.68 | 12 | 5.8739 | 5.5083 | 4.5847 | 4.2857 | 1.2225 | 20.8131
| 20:26 | 0 | 15.181 | 0 | 5 | 1 | 56.524 | 57.062 | 45.686 | 45.871 | 50.34 | 25.208 | 2.563 | 1 | 0 | 57.332 | 53.414 | 47.199 | 16.911 | 0 | 0 | 53.092 | 31.664 | [5 empty] | 0 | 10.653 | 13 | 5.8501 | 5.4856 | 4.5838 | 4.2857 | 1.1998 | 20.51
| 20:27 | 0 | 15.126 | 0 | 5 | 0 | 56.565 | 57.124 | 45.705 | 45.978 | 50.198 | 25.227 | 2.455 | 1 | 0 | 57.281 | 53.409 | 47.126 | 16.906 | 0 | 0 | 53.064 | 31.612 | [5 empty] | 0 | 10.587 | 0 | 5.8815 | 5.5155 | 4.585 | 4.2857 | 1.2297 | 20.9086
| 20:28 | 1 | 15.151 | 0 | 6 | 0 | 56.588 | 57.101 | 45.773 | 45.978 | 49.694 | 25.178 | 2.581 | 1 | 0 | 57.304 | 53.339 | 47.08 | 16.83 | 0 | 0 | 53.043 | 31.539 | [5 empty] | 15.151 | 10.61 | 1 | 5.8448 | 5.4806 | 4.5836 | 4.2857 | 1.1949 | 20.4432
| 20:29 | 0 | 15.176 | 0 | 5 | 0 | 56.474 | 57.058 | 45.819 | 46.048 | 49.351 | 25.252 | 2.455 | 1 | 0 | 57.281 | 53.363 | 47.15 | 16.881 | 0 | 0 | 53.064 | 31.588 | [5 empty] | 0 | 10.426 | 2 | 5.8815 | 5.5155 | 4.585 | 4.2857 | 1.2297 | 20.9086
| 20:30 | 0 | 15.181 | 0 | 5 | 0 | 56.636 | 57.151 | 45.777 | 46.123 | 49.379 | 25.232 | 2.538 | 1 | 0 | 57.286 | 53.391 | 47.154 | 16.886 | 0 | 0 | 53.071 | 31.593 | [5 empty] | 0 | 10.513 | 3 | 5.8573 | 5.4925 | 4.5841 | 4.2857 | 1.2068 | 20.6027
| 20:31 | 0 | 15.206 | 0 | 5 | 0 | 56.772 | 57.311 | 45.941 | 46.193 | 49.724 | 25.33 | 2.561 | 2 | 0 | 57.311 | 53.393 | 47.178 | 16.911 | 0 | 0 | 53.05 | 31.593 | [5 empty] | 0 | 10.579 | 4 | 5.8506 | 5.4861 | 4.5838 | 4.2857 | 1.2004 | 20.5174
| 20:32 | 1 | 15.201 | 1 | 5 | 0 | 57.014 | 57.484 | 45.866 | 46.188 | 49.306 | 25.227 | 2.481 | 1 | 0 | 57.261 | 53.388 | 47.15 | 16.906 | 0 | 0 | 53.043 | 31.563 | [5 empty] | 15.201 | 10.826 | 5 | 5.8739 | 5.5083 | 4.5847 | 4.2857 | 1.2225 | 20.8131
| 20:33 | 0 | 15.232 | 0 | 5 | 0 | 57.131 | 57.626 | 45.985 | 46.26 | 49.999 | 25.257 | 2.512 | 1 | 0 | 57.334 | 53.416 | 47.201 | 16.936 | 0 | 0 | 53.027 | 31.617 | [5 empty] | 0 | 10.871 | 6 | 5.8649 | 5.4997 | 4.5844 | 4.2857 | 1.214 | 20.6988
| 20:34 | 0 | 15.151 | 0 | 5 | 0 | 57.06 | 57.688 | 46.118 | 46.347 | 49.582 | 25.252 | 2.404 | 1 | 0 | 57.284 | 53.318 | 47.126 | 16.856 | 0 | 0 | 53.022 | 31.539 | [5 empty] | 0 | 10.713 | 7 | 5.8964 | 5.5296 | 4.5856 | 4.2857 | 1.2439 | 21.0954
| 20:35 | 0 | 15.206 | 0 | 6 | 0 | 57.131 | 57.603 | 46.123 | 46.421 | 49.815 | 25.257 | 2.512 | 1 | 0 | 57.288 | 53.37 | 47.154 | 16.911 | 0 | 0 | 53.05 | 31.593 | [5 empty] | 0 | 10.71 | 8 | 5.8649 | 5.4997 | 4.5844 | 4.2857 | 1.214 | 20.6988
| 20:36 | 1 | 15.201 | 0 | 5 | 0 | 57.195 | 57.576 | 46.188 | 46.484 | 50.132 | 25.203 | 2.404 | 2 | 0 | 57.284 | 53.388 | 47.22 | 16.881 | 0 | 0 | 52.999 | 31.612 | [5 empty] | 15.201 | 10.711 | 9 | 5.8964 | 5.5296 | 4.5856 | 4.2857 | 1.2439 | 21.0954
| 20:37 | 0 | 15.232 | 0 | 5 | 0 | 57.334 | 57.738 | 46.354 | 46.627 | 50.298 | 25.21 | 2.46 | 1 | 0 | 57.311 | 53.416 | 47.178 | 16.936 | 0 | 0 | 53.003 | 31.642 | [5 empty] | 0 | 10.707 | 10 | 5.88 | 5.5141 | 4.585 | 4.2857 | 1.2284 | 20.8903
| 20:38 | 0 | 15.206 | 0 | 5 | 0 | 57.464 | 57.822 | 46.463 | 46.669 | 50.223 | 25.107 | 2.507 | 1 | 0 | 57.306 | 53.365 | 47.15 | 16.931 | 0 | 0 | 52.929 | 31.637 | [5 empty] | 0 | 10.795 | 11 | 5.8664 | 5.5011 | 4.5844 | 4.2857 | 1.2153 | 20.7172
| 20:39 | 1 | 15.201 | 0 | 5 | 0 | 57.665 | 58.069 | 46.508 | 46.692 | 50.798 | 25.107 | 2.429 | 1 | 0 | 57.284 | 53.342 | 47.196 | 16.881 | 0 | 0 | 52.929 | 31.637 | [5 empty] | 15.201 | 10.973 | 12 | 5.8891 | 5.5227 | 4.5854 | 4.2857 | 1.2369 | 21.004
| 20:40 | 0 | 15.232 | 0 | 5 | 1 | 57.715 | 58.208 | 46.559 | 46.697 | 50.571 | 25.112 | 2.512 | 1 | 0 | 57.288 | 53.325 | 47.178 | 16.936 | 0 | 0 | 52.912 | 31.617 | [5 empty] | 0 | 11.018 | 13 | 5.8649 | 5.4997 | 4.5844 | 4.2857 | 1.214 | 20.6988
| 20:41 | 0 | 15.232 | 0 | 5 | 0 | 57.692 | 58.231 | 46.491 | 46.743 | 50.984 | 25.087 | 2.434 | 1 | 0 | 57.311 | 53.325 | 47.201 | 16.936 | 0 | 0 | 52.889 | 31.617 | [5 empty] | 0 | 10.949 | 0 | 5.8876 | 5.5213 | 4.5853 | 4.2857 | 1.2356 | 20.9856
| 20:42 | 0 | 15.206 | 1 | 5 | 0 | 57.715 | 58.231 | 46.627 | 46.788 | 50.94 | 25.065 | 2.386 | 1 | 0 | 57.311 | 53.302 | 47.201 | 16.961 | 0 | 0 | 52.912 | 31.593 | [5 empty] | 0 | 10.927 | 1 | 5.9016 | 5.5346 | 3.0274 | 2.7273 | 2.8073 | 47.5682
| 20:43 | 1 | 15.226 | 0 | 5 | 0 | 57.665 | 58.226 | 46.783 | 46.874 | 50.935 | 25.058 | 2.329 | 2 | 0 | 57.261 | 53.297 | 47.173 | 16.881 | 0 | 0 | 52.884 | 31.588 | [5 empty] | 15.226 | 10.791 | 2 | 5.9182 | 5.5503 | 3.0281 | 2.7273 | 2.8231 | 47.7014
| 20:44 | 0 | 15.232 | 0 | 5 | 0 | 57.827 | 58.297 | 46.949 | 46.996 | 51.122 | 25.065 | 2.409 | 1 | 0 | 57.311 | 53.325 | 47.154 | 16.886 | 0 | 0 | 52.842 | 31.593 | [5 empty] | 0 | 10.831 | 3 | 5.8949 | 5.5282 | 3.0271 | 2.7273 | 2.8009 | 47.5142
| 20:45 | 0 | 15.206 | 0 | 5 | 0 | 57.984 | 58.388 | 46.949 | 47.087 | 51.145 | 25.087 | 2.434 | 1 | 0 | 57.265 | 53.302 | 47.178 | 16.886 | 0 | 0 | 52.842 | 31.642 | [5 empty] | 0 | 10.897 | 4 | 5.8876 | 5.5213 | 3.0269 | 2.7273 | 2.794 | 47.4554
| 20:46 | 0 | 15.232 | 0 | 5 | 0 | 58.119 | 58.589 | 46.926 | 47.11 | 51.421 | 25.137 | 2.409 | 1 | 0 | 57.265 | 53.302 | 47.178 | 16.936 | 0 | 0 | 52.819 | 31.593 | [5 empty] | 0 | 11.009 | 5 | 5.8949 | 5.5282 | 3.0271 | 2.7273 | 2.8009 | 47.5142
| 20:47 | 1 | 15.232 | 0 | 5 | 0 | 58.276 | 58.724 | 46.996 | 47.178 | 51.306 | 25.065 | 2.512 | 1 | 0 | 57.288 | 53.302 | 47.178 | 16.911 | 0 | 0 | 52.842 | 31.617 | [5 empty] | 15.232 | 11.098 | 6 | 5.8649 | 5.4997 | 3.0259 | 2.7273 | 2.7724 | 47.2711
| 20:48 | 0 | 15.242 | 0 | 5 | 0 | 58.285 | 58.801 | 46.935 | 47.21 | 51.545 | 25.146 | 2.522 | 1 | 0 | 57.343 | 53.311 | 47.257 | 16.946 | 0 | 0 | 52.852 | 31.651 | [5 empty] | 0 | 11.075 | 7 | 5.862 | 5.4969 | 3.0258 | 2.7273 | 2.7696 | 47.2474
| 20:49 | 0 | 15.232 | 0 | 5 | 0 | 51.948 | 57.984 | 47.019 | 47.292 | 34.624 | 25.161 | 2.561 | 1 | 0 | 57.334 | 53.255 | 47.248 | 16.936 | 0 | 0 | 52.819 | 31.593 | [5 empty] | 0 | 4.656 | 8 | 5.8506 | 5.4861 | 3.0254 | 2.7273 | 2.7588 | 47.1546
| 20:50 | 0 | 15.206 | 0 | 5 | 0 | 48.716 | 50.527 | 47.019 | 47.339 | 24.631 | 25.161 | 2.409 | 0 | 0 | 57.288 | 53.325 | 47.201 | 16.961 | 0 | 0 | 52.775 | 31.593 | [5 empty] | 0 | 1.377 | 9 | 5.8949 | 5.5282 | 3.0271 | 2.7273 | 2.8009 | 47.5142
| 20:51 | 0 | 15.166 | 0 | 5 | 0 | 47.871 | 48.788 | 46.933 | 47.252 | 21.483 | 25.097 | 2.344 | 0 | 0 | 57.247 | 53.216 | 47.161 | 16.896 | 0 | 0 | 52.733 | 31.504 | [5 empty] | 0 | 0.619 | 10 | 5.9138 | 5.5462 | 3.0279 | 2.7273 | 2.8189 | 47.6664
| 20:52 | 0 | 15.166 | 1 | 5 | 0 | 47.46 | 48.24 | 45.717 | 46.839 | 17.537 | 25.073 | 2.471 | 0 | 0 | 57.227 | 53.192 | 47.206 | 16.871 | 0 | 0 | 52.733 | 31.455 | [5 empty] | 0 | 0.621 | 11 | 5.8768 | 5.511 | 3.0264 | 2.7273 | 2.7838 | 47.3682
| 20:53 | 0 | 15.171 | 0 | 5 | 0 | 46.571 | 47.761 | 44.295 | 45.285 | 16.061 | 25.149 | 2.476 | 1 | 0 | 57.231 | 53.244 | 47.166 | 16.951 | 0 | 0 | 52.716 | 31.534 | [5 empty] | 0 | 1.286 | 12 | 5.8754 | 5.5096 | 3.0264 | 2.7273 | 2.7824 | 47.3564
| 20:54 | 0 | 15.141 | 0 | 5 | 0 | 44.89 | 46.312 | 43.092 | 43.774 | 13.612 | 25.048 | 2.623 | 0 | 0 | 57.181 | 53.169 | 47.115 | 16.896 | 0 | 0 | 52.709 | 31.504 | [5 empty] | 0 | 1.116 | 13 | 5.8326 | 5.469 | 3.0246 | 2.7273 | 2.7417 | 47.0063
| 20:55 | 0 | 15.221 | 0 | 5 | 0 | 43.59 | 44.713 | 42.274 | 42.791 | 12.63 | 25.053 | 2.501 | 0 | 0 | 57.186 | 53.197 | 47.098 | 16.926 | 0 | 0 | 52.737 | 31.509 | [5 empty] | 0 | 0.799 | 14 | 5.8681 | 5.5027 | 3.0261 | 2.7273 | 2.7755 | 47.2972
| 20:56 | 0 | 15.166 | 0 | 6 | 0 | 42.597 | 43.585 | 41.494 | 42.035 | 11.636 | 24.999 | 2.496 | 0 | 0 | 57.115 | 53.146 | 47 | 16.871 | 0 | 0 | 52.709 | 31.455 | [5 empty] | 0 | 0.562 | 15 | 5.8696 | 5.5041 | 3.0261 | 2.7273 | 2.7768 | 47.309
| 20:57 | 0 | 15.191 | 0 | 5 | 0 | 41.822 | 42.669 | 40.648 | 41.212 | 11.267 | 24.999 | 2.445 | 0 | 0 | 57.069 | 53.169 | 46.909 | 16.871 | 0 | 0 | 52.665 | 31.431 | [5 empty] | 0 | 0.61 | 16 | 5.8844 | 5.5182 | 3.0267 | 2.7273 | 2.791 | 47.4295
| 20:58 | 0 | 15.093 | 0 | 5 | 0 | 40.906 | 41.798 | 39.777 | 40.272 | 11.636 | 24.879 | 2.597 | 0 | 0 | 57.024 | 53.169 | 46.863 | 16.871 | 0 | 0 | 52.618 | 31.409 | [5 empty] | 0 | 0.634 | 17 | 5.8402 | 5.4762 | 3.0249 | 2.7273 | 2.7489 | 47.0686
| 20:59 | 0 | 15.171 | 0 | 5 | 0 | 48.816 | 41.899 | 39.102 | 39.502 | 38.373 | 24.813 | 2.527 | 0 | 0 | 57.028 | 53.15 | 46.799 | 16.901 | 0 | 0 | 52.578 | 31.46 | [5 empty] | 0 | 9.314 | 18 | 5.8605 | 5.4955 | 3.0258 | 2.7273 | 2.7683 | 47.2355
| 21:00 | 1 | 15.166 | 0 | 6 | 0 | 52.55 | 51.563 | 38.437 | 38.767 | 39.143 | 24.71 | 2.445 | 1 | 0 | 57.001 | 53.146 | 46.657 | 16.871 | 0 | 0 | 52.571 | 31.409 | [5 empty] | 15.166 | 13.783 | 19 | 5.8844 | 5.5182 | 3.0267 | 2.7273 | 2.791 | 47.4295
| 21:01 | 0 | 15.196 | 0 | 5 | 0 | 53.449 | 53.335 | 38.021 | 38.232 | 39.478 | 24.644 | 2.628 | 1 | 0 | 57.008 | 53.15 | 46.615 | 16.926 | 0 | 0 | 52.623 | 31.509 | [5 empty] | 0 | 15.217 | 20 | 5.8311 | 5.4676 | 3.0246 | 2.7273 | 2.7403 | 46.9943
| 21:02 | 0 | 15.191 | 0 | 5 | 1 | 53.834 | 53.972 | 38.461 | 38.203 | 39.777 | 24.59 | 2.445 | 2 | 0 | 56.935 | 53.099 | 46.496 | 16.896 | 0 | 0 | 52.571 | 31.455 | [5 empty] | 0 | 15.631 | 21 | 5.8844 | 5.5182 | 3.0267 | 2.7273 | 2.791 | 47.4295
| 21:03 | 1 | 15.141 | 1 | 5 | 0 | 54.177 | 54.385 | 39.566 | 39.05 | 40.789 | 24.47 | 2.574 | 2 | 0 | 56.912 | 53.099 | 46.473 | 16.871 | 0 | 0 | 52.252 | 31.455 | [5 empty] | 15.141 | 15.127 | 0 | 5.8469 | 5.4825 | 3.0252 | 2.7273 | 2.7552 | 47.1236
| 21:04 | 0 | 15.166 | 0 | 5 | 0 | 54.523 | 54.866 | 41.164 | 40.624 | 42.035 | 24.47 | 2.471 | 2 | 0 | 56.889 | 53.099 | 46.426 | 16.896 | 0 | 0 | 52.595 | 31.431 | [5 empty] | 0 | 13.899 | 1 | 5.8768 | 5.511 | 5.2991 | 5 | 0.51103 | 8.6956
| 21:05 | 0 | 15.166 | 0 | 5 | 0 | 54.866 | 55.095 | 42.315 | 42.08 | 43.35 | 24.47 | 2.496 | 1 | 0 | 56.912 | 53.122 | 46.496 | 16.896 | 0 | 0 | 52.847 | 31.431 | [5 empty] | 0 | 12.786 | 2 | 5.8696 | 5.5041 | 5.2988 | 5 | 0.50411 | 8.5885
| 21:06 | 1 | 15.191 | 0 | 5 | 0 | 55.027 | 55.393 | 43.092 | 43.044 | 44.125 | 24.374 | 2.7 | 2 | 0 | 56.889 | 53.031 | 46.496 | 16.871 | 0 | 0 | 52.917 | 31.455 | [5 empty] | 15.191 | 11.983 | 3 | 5.8102 | 5.4476 | 5.2964 | 5 | 0.44764 | 7.7044
| 21:07 | 0 | 15.191 | 0 | 5 | 0 | 55.209 | 55.599 | 43.633 | 43.633 | 44.638 | 24.423 | 2.826 | 1 | 0 | 56.889 | 53.099 | 46.519 | 16.896 | 0 | 0 | 53.008 | 31.48 | [5 empty] | 0 | 11.576 | 4 | 5.7735 | 5.4128 | 5.295 | 5 | 0.41276 | 7.1493
| 21:08 | 0 | 15.196 | 0 | 5 | 0 | 55.123 | 55.65 | 43.965 | 44.061 | 44.62 | 24.452 | 2.906 | 1 | 0 | 56.916 | 53.059 | 46.592 | 16.926 | 0 | 0 | 53.059 | 31.534 | [5 empty] | 0 | 11.062 | 5 | 5.7502 | 5.3906 | 5.294 | 5 | 0.39062 | 6.7932
| 21:09 | 0 | 15.166 | 0 | 6 | 0 | 55.071 | 55.575 | 43.984 | 44.243 | 45.236 | 24.445 | 2.7 | 2 | 0 | 56.889 | 53.008 | 46.587 | 16.845 | 0 | 0 | 53.008 | 31.455 | [5 empty] | 0 | 10.828 | 6 | 5.8102 | 5.4476 | 5.2964 | 5 | 0.44764 | 7.7044
| 21:10 | 1 | 15.191 | 0 | 5 | 0 | 55.141 | 55.622 | 44.125 | 44.432 | 45.441 | 24.499 | 2.731 | 1 | 0 | 56.916 | 53.059 | 46.662 | 16.951 | 0 | 0 | 53.059 | 31.46 | [5 empty] | 15.191 | 10.709 | 7 | 5.8011 | 5.4391 | 5.2961 | 5 | 0.43906 | 7.5685
| 21:11 | 0 | 15.257 | 0 | 5 | 0 | 55.228 | 55.732 | 44.355 | 44.564 | 46.237 | 24.511 | 2.689 | 1 | 0 | 56.93 | 53.05 | 46.697 | 16.961 | 0 | 0 | 53.05 | 31.546 | [5 empty] | 0 | 10.664 | 8 | 5.8134 | 5.4507 | 5.2966 | 5 | 0.45068 | 7.7526
| 21:12 | 0 | 15.206 | 0 | 5 | 0 | 55.319 | 55.825 | 44.424 | 44.634 | 46.468 | 24.582 | 2.486 | 1 | 0 | 56.907 | 53.027 | 46.697 | 16.886 | 0 | 0 | 53.003 | 31.546 | [5 empty] | 0 | 10.685 | 9 | 5.8725 | 5.5069 | 5.299 | 5 | 0.50688 | 8.6314
| 21:13 | 1 | 15.232 | 1 | 5 | 0 | 55.526 | 55.963 | 44.587 | 44.725 | 46.697 | 24.558 | 2.638 | 1 | 0 | 56.93 | 53.027 | 46.72 | 16.936 | 0 | 0 | 53.05 | 31.546 | [5 empty] | 15.232 | 10.801 | 10 | 5.8282 | 5.4648 | 5.2972 | 5 | 0.4648 | 7.975
| 21:14 | 0 | 15.232 | 0 | 6 | 1 | 55.687 | 56.054 | 44.496 | 44.701 | 47.133 | 24.533 | 2.816 | 2 | 0 | 56.93 | 53.05 | 46.764 | 16.911 | 0 | 0 | 53.05 | 31.472 | [5 empty] | 0 | 10.986 | 11 | 5.7764 | 5.4155 | 5.2951 | 5 | 0.41553 | 7.1936
| 21:15 | 0 | 15.206 | 0 | 5 | 0 | 55.708 | 56.325 | 44.634 | 44.816 | 47.271 | 24.607 | 2.916 | 1 | 0 | 56.953 | 53.071 | 46.764 | 16.936 | 0 | 0 | 53.027 | 31.497 | [5 empty] | 0 | 10.892 | 0 | 5.7473 | 5.3879 | 5.2939 | 5 | 0.38785 | 6.7485
| 21:16 | 0 | 15.206 | 0 | 5 | 0 | 55.708 | 56.213 | 44.725 | 44.93 | 47.798 | 24.656 | 2.865 | 1 | 0 | 56.93 | 53.071 | 46.743 | 16.911 | 0 | 0 | 52.98 | 31.497 | [5 empty] | 0 | 10.778 | 1 | 5.7621 | 5.402 | 4.5802 | 4.2857 | 1.1163 | 19.3723
| 21:17 | 1 | 15.206 | 0 | 5 | 0 | 55.825 | 56.28 | 44.839 | 44.977 | 48.118 | 24.656 | 2.764 | 1 | 0 | 56.953 | 53.094 | 46.811 | 16.936 | 0 | 0 | 53.003 | 31.522 | [5 empty] | 15.206 | 10.848 | 2 | 5.7915 | 5.4299 | 4.5814 | 4.2857 | 1.1442 | 19.7566
| 21:18 | 0 | 15.181 | 0 | 5 | 0 | 55.846 | 56.348 | 44.862 | 45.091 | 47.936 | 24.582 | 2.942 | 2 | 0 | 56.93 | 53.05 | 46.788 | 16.911 | 0 | 0 | 52.98 | 31.522 | [5 empty] | 0 | 10.755 | 3 | 5.7397 | 5.3807 | 4.5793 | 4.2857 | 1.0949 | 19.0766
| 21:19 | 0 | 15.232 | 0 | 6 | 0 | 55.802 | 56.369 | 44.862 | 45.138 | 48.417 | 24.631 | 2.764 | 1 | 0 | 56.93 | 53.071 | 46.835 | 16.911 | 0 | 0 | 52.957 | 31.522 | [5 empty] | 0 | 10.664 | 4 | 5.7915 | 5.4299 | 4.5814 | 4.2857 | 1.1442 | 19.7566
| 21:20 | 0 | 15.232 | 0 | 5 | 0 | 55.825 | 56.348 | 44.953 | 45.161 | 48.464 | 24.631 | 2.713 | 1 | 0 | 56.953 | 53.027 | 46.788 | 16.936 | 0 | 0 | 52.912 | 31.522 | [5 empty] | 0 | 10.664 | 5 | 5.8064 | 5.444 | 4.582 | 4.2857 | 1.1583 | 19.9492
| 21:21 | 1 | 15.242 | 0 | 5 | 0 | 55.902 | 56.423 | 45.079 | 45.285 | 48.816 | 24.737 | 2.648 | 1 | 0 | 56.985 | 53.083 | 46.844 | 16.996 | 0 | 0 | 52.945 | 31.507 | [5 empty] | 15.242 | 10.617 | 6 | 5.8253 | 5.462 | 4.5828 | 4.2857 | 1.1763 | 20.1933
| 21:22 | 0 | 15.232 | 1 | 5 | 0 | 55.963 | 56.437 | 44.909 | 45.205 | 49.082 | 24.703 | 2.586 | 1 | 0 | 56.93 | 53.027 | 46.811 | 16.961 | 0 | 0 | 52.912 | 31.472 | [5 empty] | 0 | 10.758 | 7 | 5.8434 | 5.4792 | 4.5835 | 4.2857 | 1.1935 | 20.4246
| 21:23 | 0 | 15.232 | 0 | 6 | 0 | 55.963 | 56.483 | 45 | 45.229 | 49.563 | 24.678 | 2.638 | 2 | 0 | 56.93 | 53.003 | 46.764 | 16.936 | 0 | 0 | 52.889 | 31.472 | [5 empty] | 0 | 10.734 | 8 | 5.8282 | 5.4648 | 4.5829 | 4.2857 | 1.1791 | 20.2307
| 21:24 | 0 | 15.232 | 0 | 5 | 0 | 56.03 | 56.503 | 44.953 | 45.275 | 49.22 | 24.776 | 2.865 | 1 | 0 | 56.953 | 53.027 | 46.788 | 16.961 | 0 | 0 | 52.889 | 31.522 | [5 empty] | 0 | 10.755 | 9 | 5.7621 | 5.402 | 4.5802 | 4.2857 | 1.1163 | 19.3723
| 21:25 | 1 | 15.181 | 0 | 5 | 0 | 56.007 | 56.483 | 45.047 | 45.275 | 49.495 | 24.752 | 2.713 | 1 | 0 | 56.953 | 53.027 | 46.811 | 16.961 | 0 | 0 | 52.912 | 31.546 | [5 empty] | 15.181 | 10.732 | 10 | 5.8064 | 5.444 | 4.582 | 4.2857 | 1.1583 | 19.9492
| 21:26 | 0 | 15.181 | 0 | 5 | 0 | 56.03 | 56.549 | 45.068 | 45.32 | 49.472 | 24.752 | 2.738 | 1 | 0 | 56.953 | 52.957 | 46.835 | 16.936 | 0 | 0 | 52.866 | 31.522 | [5 empty] | 0 | 10.71 | 11 | 5.7991 | 5.4371 | 4.5817 | 4.2857 | 1.1514 | 19.855
| 21:27 | 0 | 15.206 | 0 | 6 | 0 | 56.077 | 56.615 | 45.161 | 45.343 | 49.381 | 24.752 | 2.738 | 1 | 0 | 56.93 | 52.98 | 46.858 | 16.936 | 0 | 0 | 52.866 | 31.522 | [5 empty] | 0 | 10.734 | 12 | 5.7991 | 5.4371 | 4.5817 | 4.2857 | 1.1514 | 19.855
| 21:28 | 0 | 15.232 | 0 | 5 | 1 | 56.168 | 56.638 | 45.091 | 45.39 | 49.449 | 24.727 | 2.89 | 2 | 0 | 56.953 | 52.957 | 46.811 | 16.936 | 0 | 0 | 52.819 | 31.497 | [5 empty] | 0 | 10.778 | 13 | 5.7548 | 5.395 | 4.5799 | 4.2857 | 1.1093 | 19.2766
| 21:29 | 1 | 15.206 | 0 | 5 | 0 | 56.168 | 56.638 | 45.114 | 45.39 | 49.654 | 24.847 | 2.968 | 1 | 0 | 56.953 | 52.957 | 46.788 | 16.936 | 0 | 0 | 52.798 | 31.497 | [5 empty] | 15.206 | 10.778 | 0 | 5.7321 | 5.3735 | 4.579 | 4.2857 | 1.0877 | 18.9763
| 21:30 | 0 | 15.206 | 0 | 5 | 0 | 56.145 | 56.661 | 45.161 | 45.436 | 49.61 | 24.847 | 2.942 | 1 | 0 | 56.93 | 52.957 | 46.743 | 16.911 | 0 | 0 | 52.798 | 31.472 | [5 empty] | 0 | 10.709 | 1 | 5.7397 | 5.3807 | 4.909 | 4.6154 | 0.76527 | 13.3329
| 21:31 | 0 | 15.181 | 0 | 5 | 0 | 56.211 | 56.681 | 45.205 | 45.481 | 49.607 | 24.847 | 2.993 | 1 | 0 | 56.95 | 52.933 | 46.809 | 16.911 | 0 | 0 | 52.796 | 31.448 | [5 empty] | 0 | 10.73 | 2 | 5.7248 | 5.3665 | 4.9084 | 4.6154 | 0.75115 | 13.1209
| 21:32 | 1 | 15.154 | 1 | 6 | 0 | 56.209 | 56.702 | 45.224 | 45.546 | 49.696 | 24.845 | 2.965 | 1 | 0 | 56.925 | 52.975 | 46.83 | 16.908 | 0 | 0 | 52.793 | 31.47 | [5 empty] | 15.154 | 10.663 | 3 | 5.733 | 5.3743 | 4.9087 | 4.6154 | 0.7589 | 13.2375
| 21:33 | 0 | 15.154 | 0 | 5 | 0 | 56.252 | 56.725 | 45.247 | 45.499 | 49.719 | 24.796 | 2.813 | 2 | 0 | 56.88 | 52.952 | 46.762 | 16.933 | 0 | 0 | 52.723 | 31.47 | [5 empty] | 0 | 10.753 | 4 | 5.7773 | 5.4164 | 4.9105 | 4.6154 | 0.80098 | 13.8643
| 21:34 | 0 | 15.159 | 0 | 5 | 0 | 56.302 | 56.841 | 45.231 | 45.574 | 49.838 | 24.85 | 2.87 | 1 | 0 | 56.93 | 52.959 | 46.853 | 16.883 | 0 | 0 | 52.723 | 31.47 | [5 empty] | 0 | 10.728 | 5 | 5.7607 | 5.4006 | 4.9098 | 4.6154 | 0.7852 | 13.6304
| 21:35 | 0 | 15.128 | 0 | 5 | 0 | 56.432 | 56.948 | 45.18 | 45.569 | 50.109 | 24.771 | 2.888 | 1 | 0 | 56.903 | 52.861 | 46.83 | 16.883 | 0 | 0 | 52.723 | 31.47 | [5 empty] | 0 | 10.863 | 6 | 5.7554 | 5.3956 | 4.9096 | 4.6154 | 0.78022 | 13.5562
| 21:36 | 1 | 15.179 | 0 | 6 | 0 | 56.455 | 56.948 | 45.203 | 45.569 | 50.086 | 24.771 | 2.762 | 1 | 0 | 56.88 | 52.908 | 46.739 | 16.883 | 0 | 0 | 52.679 | 31.492 | [5 empty] | 15.179 | 10.886 | 7 | 5.7921 | 5.4305 | 4.9111 | 4.6154 | 0.81509 | 14.0725
| 21:37 | 0 | 15.184 | 0 | 5 | 0 | 56.594 | 57.087 | 45.366 | 45.712 | 50.207 | 24.825 | 2.666 | 1 | 0 | 56.887 | 52.889 | 46.835 | 16.863 | 0 | 0 | 52.66 | 31.475 | [5 empty] | 0 | 10.882 | 8 | 5.8201 | 5.4571 | 4.9122 | 4.6154 | 0.84167 | 14.4615
| 21:38 | 0 | 15.179 | 0 | 5 | 0 | 56.567 | 57.083 | 45.432 | 45.661 | 50.132 | 24.796 | 2.888 | 1 | 0 | 56.88 | 52.861 | 46.715 | 16.833 | 0 | 0 | 52.609 | 31.446 | [5 empty] | 0 | 10.906 | 9 | 5.7554 | 5.3956 | 4.9096 | 4.6154 | 0.78022 | 13.5562
| 21:39 | 0 | 15.179 | 0 | 5 | 0 | 56.567 | 57.149 | 45.476 | 45.752 | 50.408 | 24.891 | 2.813 | 2 | 0 | 56.88 | 52.884 | 46.739 | 16.908 | 0 | 0 | 52.562 | 31.47 | [5 empty] | 0 | 10.815 | 10 | 5.7773 | 5.4164 | 4.9105 | 4.6154 | 0.80098 | 13.8643
| 21:40 | 1 | 15.154 | 0 | 5 | 0 | 56.59 | 57.126 | 45.569 | 45.822 | 50.476 | 24.869 | 2.762 | 1 | 0 | 56.859 | 52.884 | 46.762 | 16.908 | 0 | 0 | 52.585 | 31.492 | [5 empty] | 15.154 | 10.768 | 11 | 5.7921 | 5.4305 | 4.9111 | 4.6154 | 0.81509 | 14.0725
| 21:41 | 0 | 15.179 | 1 | 6 | 1 | 56.656 | 57.149 | 45.614 | 45.845 | 50.361 | 24.845 | 2.839 | 1 | 0 | 56.859 | 52.884 | 46.715 | 16.908 | 0 | 0 | 52.585 | 31.517 | [5 empty] | 0 | 10.811 | 12 | 5.7697 | 5.4092 | 4.9102 | 4.6154 | 0.79378 | 13.7578
| 21:42 | 0 | 15.179 | 0 | 5 | 0 | 56.656 | 57.24 | 45.684 | 45.866 | 50.431 | 24.796 | 2.839 | 1 | 0 | 56.88 | 52.861 | 46.739 | 16.939 | 0 | 0 | 52.613 | 31.522 | [5 empty] | 0 | 10.79 | 0 | 5.7697 | 5.4092 | 4.9102 | 4.6154 | 0.79378 | 13.7578
| 21:43 | 0 | 15.204 | 0 | 5 | 0 | 56.679 | 57.195 | 45.637 | 45.936 | 50.431 | 24.82 | 2.787 | 1 | 0 | 56.88 | 52.838 | 46.739 | 16.883 | 0 | 0 | 52.541 | 31.492 | [5 empty] | 0 | 10.743 | 1 | 5.7848 | 5.4236 | 4.5811 | 4.2857 | 1.1378 | 19.6695
| 21:44 | 1 | 15.179 | 0 | 5 | 0 | 56.702 | 57.217 | 45.752 | 45.936 | 50.338 | 24.845 | 2.965 | 1 | 0 | 56.88 | 52.814 | 46.783 | 16.908 | 0 | 0 | 52.518 | 31.492 | [5 empty] | 15.179 | 10.766 | 2 | 5.733 | 5.3743 | 4.579 | 4.2857 | 1.0886 | 18.9879
| 21:45 | 0 | 15.204 | 0 | 5 | 0 | 56.745 | 57.284 | 45.728 | 46.004 | 49.995 | 24.891 | 2.888 | 1 | 0 | 56.836 | 52.838 | 46.762 | 16.908 | 0 | 0 | 52.494 | 31.47 | [5 empty] | 0 | 10.741 | 3 | 5.7554 | 5.3956 | 4.5799 | 4.2857 | 1.1099 | 19.2842
| 21:46 | 0 | 15.204 | 0 | 6 | 0 | 56.814 | 57.329 | 45.661 | 45.983 | 50.522 | 24.916 | 2.888 | 2 | 0 | 56.859 | 52.814 | 46.739 | 16.883 | 0 | 0 | 52.494 | 31.47 | [5 empty] | 0 | 10.831 | 4 | 5.7554 | 5.3956 | 4.5799 | 4.2857 | 1.1099 | 19.2842
| 21:47 | 0 | 15.154 | 0 | 5 | 0 | 56.992 | 57.464 | 45.822 | 46.074 | 50.821 | 24.916 | 2.939 | 1 | 0 | 56.859 | 52.814 | 46.762 | 16.883 | 0 | 0 | 52.448 | 31.446 | [5 empty] | 0 | 10.918 | 5 | 5.7406 | 5.3815 | 4.5793 | 4.2857 | 1.0958 | 19.0882
| 21:48 | 1 | 15.204 | 0 | 5 | 0 | 57.06 | 57.507 | 45.936 | 46.074 | 51.026 | 24.891 | 2.736 | 1 | 0 | 56.859 | 52.814 | 46.783 | 16.883 | 0 | 0 | 52.471 | 31.47 | [5 empty] | 15.204 | 10.986 | 6 | 5.7997 | 5.4377 | 4.5817 | 4.2857 | 1.152 | 19.8625
| 21:49 | 0 | 15.179 | 0 | 5 | 0 | 57.037 | 57.553 | 45.798 | 46.074 | 51.211 | 24.869 | 2.888 | 1 | 0 | 56.859 | 52.814 | 46.783 | 16.883 | 0 | 0 | 52.424 | 31.47 | [5 empty] | 0 | 10.963 | 7 | 5.7554 | 5.3956 | 4.5799 | 4.2857 | 1.1099 | 19.2842
| 21:50 | 0 | 15.209 | 0 | 5 | 0 | 57.11 | 57.649 | 45.917 | 46.216 | 51.169 | 24.994 | 2.718 | 1 | 0 | 56.887 | 52.842 | 46.79 | 16.939 | 0 | 0 | 52.424 | 31.421 | [5 empty] | 0 | 10.894 | 8 | 5.8049 | 5.4427 | 4.5819 | 4.2857 | 1.1569 | 19.9304
| 21:51 | 1 | 15.179 | 1 | 5 | 0 | 57.083 | 57.642 | 45.889 | 46.211 | 51.117 | 24.94 | 2.635 | 1 | 0 | 56.859 | 52.77 | 46.762 | 16.883 | 0 | 0 | 52.38 | 31.421 | [5 empty] | 15.179 | 10.872 | 9 | 5.8291 | 5.4656 | 4.5829 | 4.2857 | 1.1799 | 20.2419
| 21:52 | 0 | 15.204 | 0 | 6 | 0 | 57.083 | 57.599 | 46.004 | 46.279 | 51.187 | 24.94 | 2.71 | 1 | 0 | 56.836 | 52.747 | 46.739 | 16.933 | 0 | 0 | 52.38 | 31.421 | [5 empty] | 0 | 10.804 | 10 | 5.8072 | 5.4449 | 4.582 | 4.2857 | 1.1592 | 19.9605
| 21:53 | 0 | 15.179 | 0 | 5 | 0 | 57.126 | 57.642 | 46.141 | 46.349 | 51.234 | 24.94 | 2.862 | 2 | 0 | 56.836 | 52.77 | 46.783 | 16.883 | 0 | 0 | 52.31 | 31.421 | [5 empty] | 0 | 10.777 | 11 | 5.763 | 5.4028 | 4.5802 | 4.2857 | 1.1171 | 19.3838
| 21:54 | 0 | 15.154 | 0 | 5 | 0 | 57.284 | 57.756 | 46.211 | 46.417 | 51.117 | 24.965 | 2.813 | 1 | 0 | 56.836 | 52.656 | 46.762 | 16.908 | 0 | 0 | 52.266 | 31.325 | [5 empty] | 0 | 10.867 | 12 | 5.7773 | 5.4164 | 4.5808 | 4.2857 | 1.1306 | 19.5707
| 21:55 | 1 | 15.179 | 0 | 5 | 1 | 57.352 | 57.845 | 46.188 | 46.44 | 50.751 | 25.061 | 2.787 | 1 | 0 | 56.836 | 52.747 | 46.783 | 16.933 | 0 | 0 | 52.31 | 31.35 | [5 empty] | 15.179 | 10.912 | 13 | 5.7848 | 5.4236 | 4.5811 | 4.2857 | 1.1378 | 19.6695
| 21:56 | 0 | 15.154 | 0 | 5 | 0 | 57.418 | 57.957 | 46.141 | 46.51 | 51.211 | 25.061 | 2.965 | 1 | 0 | 56.859 | 52.77 | 46.762 | 16.933 | 0 | 0 | 52.357 | 31.396 | [5 empty] | 0 | 10.908 | 0 | 5.733 | 5.3743 | 4.579 | 4.2857 | 1.0886 | 18.9879
| 21:57 | 0 | 15.209 | 0 | 5 | 0 | 57.514 | 58.03 | 46.216 | 46.582 | 51.078 | 25.186 | 2.996 | 1 | 0 | 56.887 | 52.798 | 46.79 | 16.986 | 0 | 0 | 52.338 | 31.475 | [5 empty] | 0 | 10.932 | 1 | 5.724 | 5.3657 | 3.0202 | 2.7273 | 2.6384 | 46.0945
| 21:58 | 0 | 15.179 | 0 | 5 | 0 | 57.507 | 58.002 | 46.302 | 46.554 | 51.026 | 25.134 | 3.066 | 1 | 0 | 56.836 | 52.723 | 46.783 | 16.908 | 0 | 0 | 52.287 | 31.47 | [5 empty] | 0 | 10.953 | 2 | 5.7036 | 5.3463 | 3.0194 | 2.7273 | 2.6191 | 45.9195
| 21:59 | 1 | 15.204 | 0 | 5 | 0 | 57.642 | 58.114 | 46.349 | 46.692 | 51.255 | 25.23 | 3.117 | 2 | 0 | 56.903 | 52.77 | 46.83 | 16.956 | 0 | 0 | 52.31 | 31.517 | [5 empty] | 15.204 | 10.95 | 3 | 5.6887 | 5.3322 | 3.0188 | 2.7273 | 2.6049 | 45.7913
| 22:00 | 0 | 15.154 | 1 | 6 | 0 | 57.777 | 58.226 | 46.349 | 46.715 | 51.507 | 25.279 | 3.091 | 1 | 0 | 56.836 | 52.747 | 46.783 | 16.883 | 0 | 0 | 52.242 | 31.47 | [5 empty] | 0 | 11.062 | 4 | 5.6963 | 5.3394 | 3.0191 | 2.7273 | 2.6121 | 45.8568
| 22:01 | 0 | 15.179 | 0 | 5 | 0 | 57.822 | 58.338 | 46.487 | 46.783 | 51.668 | 25.205 | 3.117 | 1 | 0 | 56.836 | 52.723 | 46.783 | 16.933 | 0 | 0 | 52.266 | 31.492 | [5 empty] | 0 | 11.039 | 5 | 5.6887 | 5.3322 | 3.0188 | 2.7273 | 2.6049 | 45.7913
| 22:02 | 0 | 15.179 | 0 | 5 | 0 | 57.822 | 58.361 | 46.44 | 46.783 | 51.601 | 25.301 | 3.066 | 1 | 0 | 56.814 | 52.632 | 46.739 | 16.908 | 0 | 0 | 52.242 | 31.47 | [5 empty] | 0 | 11.039 | 6 | 5.7036 | 5.3463 | 3.0194 | 2.7273 | 2.6191 | 45.9195
| 22:03 | 1 | 15.179 | 0 | 5 | 0 | 57.777 | 58.315 | 46.648 | 46.877 | 51.853 | 25.23 | 3.192 | 1 | 0 | 56.814 | 52.723 | 46.739 | 16.933 | 0 | 0 | 52.196 | 31.492 | [5 empty] | 15.179 | 10.9 | 7 | 5.6669 | 5.3115 | 3.0179 | 2.7273 | 2.5842 | 45.6014
| 22:04 | 0 | 15.209 | 0 | 5 | 0 | 57.514 | 58.432 | 46.767 | 47.042 | 47.157 | 25.355 | 3.171 | 1 | 0 | 56.907 | 52.798 | 46.835 | 17.011 | 0 | 0 | 52.294 | 31.522 | [5 empty] | 0 | 10.472 | 8 | 5.673 | 5.3173 | 3.0182 | 2.7273 | 2.59 | 45.6547
| 22:05 | 0 | 15.154 | 0 | 5 | 0 | 49.995 | 54.145 | 46.783 | 47.014 | 35.89 | 25.325 | 3.14 | 1 | 0 | 56.814 | 52.7 | 46.762 | 16.933 | 0 | 0 | 52.196 | 31.47 | [5 empty] | 0 | 2.981 | 9 | 5.682 | 5.3258 | 3.0185 | 2.7273 | 2.5986 | 45.7332
| 22:06 | 0 | 15.128 | 0 | 5 | 0 | 48.069 | 49.4 | 46.601 | 47.082 | 29.999 | 25.374 | 2.991 | 0 | 0 | 56.791 | 52.679 | 46.783 | 16.933 | 0 | 0 | 52.128 | 31.396 | [5 empty] | 0 | 0.987 | 10 | 5.7254 | 5.3671 | 3.0203 | 2.7273 | 2.6398 | 46.107
| 22:07 | 0 | 15.128 | 0 | 5 | 0 | 47.495 | 48.345 | 46.211 | 46.991 | 27.711 | 25.423 | 3.014 | 0 | 0 | 56.814 | 52.679 | 46.877 | 16.933 | 0 | 0 | 52.151 | 31.372 | [5 empty] | 0 | 0.504 | 11 | 5.7187 | 5.3607 | 3.02 | 2.7273 | 2.6335 | 46.0497
| 22:08 | 0 | 15.154 | 0 | 5 | 0 | 47.014 | 47.817 | 44.811 | 45.983 | 26.144 | 25.35 | 3.014 | 0 | 0 | 56.791 | 52.679 | 46.806 | 16.933 | 0 | 0 | 52.081 | 31.421 | [5 empty] | 0 | 1.031 | 12 | 5.7187 | 5.3607 | 3.02 | 2.7273 | 2.6335 | 46.0497
| 22:09 | 0 | 15.209 | 0 | 6 | 0 | 45.689 | 47.019 | 43.556 | 44.403 | 23.018 | 25.404 | 3.071 | 0 | 0 | 56.795 | 52.707 | 46.767 | 16.986 | 0 | 0 | 52.133 | 31.426 | [5 empty] | 0 | 1.286 | 13 | 5.7021 | 5.3449 | 3.0193 | 2.7273 | 2.6177 | 45.907
| 22:10 | 0 | 15.179 | 0 | 5 | 0 | 44.116 | 45.385 | 42.494 | 43.152 | 19.626 | 25.35 | 2.888 | 0 | 0 | 56.725 | 52.679 | 46.692 | 16.933 | 0 | 0 | 52.105 | 31.421 | [5 empty] | 0 | 0.964 | 14 | 5.7554 | 5.3956 | 3.0215 | 2.7273 | 2.6683 | 46.3621
| 22:11 | 0 | 15.204 | 0 | 5 | 0 | 42.963 | 44.02 | 41.779 | 42.248 | 17.218 | 25.338 | 2.926 | 0 | 0 | 56.713 | 52.667 | 46.613 | 16.946 | 0 | 0 | 52.14 | 31.433 | [5 empty] | 0 | 0.715 | 15 | 5.7443 | 5.3851 | 3.021 | 2.7273 | 2.6578 | 46.2683
| 22:12 | 0 | 15.211 | 1 | 5 | 0 | 42.104 | 42.996 | 41.023 | 41.585 | 15.186 | 25.311 | 2.947 | 0 | 0 | 56.711 | 52.688 | 46.587 | 16.991 | 0 | 0 | 52.114 | 31.431 | [5 empty] | 0 | 0.519 | 16 | 5.7382 | 5.3793 | 3.0208 | 2.7273 | 2.652 | 46.2163
| 22:13 | 0 | 15.179 | 0 | 5 | 0 | 41.296 | 42.143 | 40.215 | 40.734 | 14.12 | 25.183 | 2.939 | 1 | 0 | 56.636 | 52.611 | 46.487 | 16.908 | 0 | 0 | 52.014 | 31.446 | [5 empty] | 0 | 0.562 | 17 | 5.7406 | 5.3815 | 3.0209 | 2.7273 | 2.6542 | 46.2361
| 22:14 | 0 | 15.154 | 0 | 6 | 0 | 40.662 | 41.344 | 39.416 | 39.887 | 34.151 | 25.159 | 2.736 | 0 | 0 | 56.569 | 52.588 | 46.396 | 16.908 | 0 | 0 | 51.993 | 31.446 | [5 empty] | 0 | 0.775 | 18 | 5.7997 | 5.4377 | 3.0233 | 2.7273 | 2.7104 | 46.7337
| 22:15 | 0 | 15.179 | 0 | 5 | 0 | 50.501 | 46.557 | 38.712 | 39.157 | 38.899 | 24.989 | 2.862 | 0 | 0 | 56.569 | 52.588 | 46.328 | 16.933 | 0 | 0 | 51.969 | 31.446 | [5 empty] | 0 | 11.344 | 19 | 5.763 | 5.4028 | 3.0218 | 2.7273 | 2.6755 | 46.426
| 22:16 | 1 | 15.211 | 0 | 5 | 0 | 52.756 | 52.389 | 38.203 | 38.507 | 39.66 | 24.926 | 2.947 | 1 | 0 | 56.576 | 52.595 | 46.288 | 16.966 | 0 | 0 | 51.976 | 31.477 | [5 empty] | 15.211 | 14.249 | 20 | 5.7382 | 5.3793 | 3.0208 | 2.7273 | 2.652 | 46.2163
| 22:17 | 0 | 15.154 | 0 | 5 | 1 | 53.253 | 53.458 | 38.031 | 38.007 | 39.652 | 24.82 | 2.862 | 2 | 0 | 56.501 | 52.564 | 46.214 | 16.933 | 0 | 0 | 51.923 | 31.446 | [5 empty] | 0 | 15.246 | 21 | 5.763 | 5.4028 | 3.0218 | 2.7273 | 2.6755 | 46.426
| 22:18 | 0 | 15.179 | 0 | 6 | 0 | 53.596 | 53.872 | 38.806 | 38.452 | 40.38 | 24.749 | 2.888 | 2 | 0 | 56.478 | 52.541 | 46.12 | 16.908 | 0 | 0 | 51.876 | 31.35 | [5 empty] | 0 | 15.144 | 0 | 5.7554 | 5.3956 | 3.0215 | 2.7273 | 2.6683 | 46.3621
| 22:19 | 1 | 15.179 | 0 | 5 | 0 | 54.009 | 54.147 | 40.121 | 39.605 | 41.32 | 24.725 | 2.914 | 1 | 0 | 56.458 | 52.52 | 46.076 | 16.908 | 0 | 0 | 51.923 | 31.399 | [5 empty] | 15.179 | 14.404 | 1 | 5.7478 | 5.3884 | 5.2939 | 5 | 0.3884 | 6.7574
| 22:20 | 0 | 15.179 | 0 | 5 | 0 | 54.24 | 54.607 | 41.602 | 41.25 | 42.542 | 24.725 | 2.914 | 2 | 0 | 56.435 | 52.541 | 46.053 | 16.933 | 0 | 0 | 51.923 | 31.399 | [5 empty] | 0 | 12.99 | 2 | 5.7478 | 5.3884 | 5.2939 | 5 | 0.3884 | 6.7574
| 22:21 | 0 | 15.186 | 1 | 5 | 0 | 54.523 | 54.842 | 42.69 | 42.48 | 43.889 | 24.707 | 2.821 | 1 | 0 | 56.464 | 52.595 | 46.083 | 16.966 | 0 | 0 | 51.906 | 31.406 | [5 empty] | 0 | 12.043 | 3 | 5.7749 | 5.4141 | 5.295 | 5 | 0.41415 | 7.1715
| 22:22 | 1 | 15.179 | 0 | 5 | 0 | 54.698 | 55.111 | 43.295 | 43.248 | 44.47 | 24.676 | 2.787 | 2 | 0 | 56.435 | 52.52 | 46.076 | 16.908 | 0 | 0 | 51.855 | 31.421 | [5 empty] | 15.179 | 11.45 | 4 | 5.7848 | 5.4236 | 5.2954 | 5 | 0.42356 | 7.3219
| 22:23 | 0 | 15.179 | 0 | 5 | 0 | 54.744 | 55.249 | 43.695 | 43.74 | 45.135 | 24.604 | 2.939 | 1 | 0 | 56.435 | 52.497 | 46.12 | 16.908 | 0 | 0 | 51.832 | 31.35 | [5 empty] | 0 | 11.004 | 5 | 5.7406 | 5.3815 | 5.2936 | 5 | 0.38148 | 6.6454
| 22:24 | 0 | 15.179 | 0 | 5 | 0 | 54.882 | 55.316 | 44.047 | 44.07 | 45.478 | 24.651 | 2.862 | 2 | 0 | 56.435 | 52.497 | 46.167 | 16.883 | 0 | 0 | 51.808 | 31.374 | [5 empty] | 0 | 10.812 | 6 | 5.763 | 5.4028 | 5.2945 | 5 | 0.4028 | 6.9894
| 22:25 | 0 | 15.204 | 0 | 5 | 0 | 55.134 | 55.477 | 44.329 | 44.353 | 45.731 | 24.629 | 2.736 | 1 | 0 | 56.458 | 52.52 | 46.235 | 16.908 | 0 | 0 | 51.808 | 31.35 | [5 empty] | 0 | 10.781 | 7 | 5.7997 | 5.4377 | 5.296 | 5 | 0.43768 | 7.5465
| 22:26 | 1 | 15.211 | 0 | 6 | 0 | 55.302 | 55.736 | 44.524 | 44.592 | 46.288 | 24.661 | 2.847 | 1 | 0 | 56.487 | 52.55 | 46.265 | 16.966 | 0 | 0 | 51.815 | 31.382 | [5 empty] | 15.211 | 10.71 | 8 | 5.7674 | 5.407 | 5.2947 | 5 | 0.40695 | 7.0561
| 22:27 | 0 | 15.179 | 0 | 5 | 0 | 55.524 | 55.844 | 44.494 | 44.699 | 46.466 | 24.651 | 2.965 | 1 | 0 | 56.458 | 52.541 | 46.305 | 16.959 | 0 | 0 | 51.785 | 31.325 | [5 empty] | 0 | 10.825 | 9 | 5.733 | 5.3743 | 5.2933 | 5 | 0.37429 | 6.5287
| 22:28 | 0 | 15.211 | 0 | 5 | 0 | 55.669 | 56.172 | 44.753 | 44.844 | 46.655 | 24.636 | 2.821 | 1 | 0 | 56.464 | 52.504 | 46.335 | 16.916 | 0 | 0 | 51.792 | 31.357 | [5 empty] | 0 | 10.825 | 10 | 5.7749 | 5.4141 | 5.295 | 5 | 0.41415 | 7.1715
| 22:29 | 1 | 15.179 | 0 | 5 | 1 | 55.753 | 56.142 | 44.722 | 44.974 | 46.832 | 24.651 | 2.914 | 2 | 0 | 56.435 | 52.473 | 46.328 | 16.908 | 0 | 0 | 51.762 | 31.301 | [5 empty] | 15.179 | 10.779 | 11 | 5.7478 | 5.3884 | 5.2939 | 5 | 0.3884 | 6.7574
| 22:30 | 0 | 15.154 | 0 | 5 | 0 | 55.867 | 56.3 | 44.974 | 45.159 | 47.383 | 24.7 | 2.736 | 1 | 0 | 56.458 | 52.52 | 46.305 | 16.959 | 0 | 0 | 51.694 | 31.254 | [5 empty] | 0 | 10.708 | 0 | 5.7997 | 5.4377 | 5.296 | 5 | 0.43768 | 7.5465
| 22:31 | 0 | 15.179 | 1 | 5 | 0 | 56.075 | 56.512 | 45.191 | 45.306 | 47.532 | 24.663 | 2.8 | 1 | 0 | 56.469 | 52.485 | 46.34 | 16.946 | 0 | 0 | 51.682 | 31.242 | [5 empty] | 0 | 10.769 | 1 | 5.781 | 5.42 | 4.581 | 4.2857 | 1.1342 | 19.6201
| 22:32 | 0 | 15.232 | 0 | 5 | 0 | 56.302 | 56.729 | 45.343 | 45.481 | 47.981 | 24.752 | 2.79 | 1 | 0 | 56.483 | 52.499 | 46.375 | 16.911 | 0 | 0 | 51.696 | 31.257 | [5 empty] | 0 | 10.821 | 2 | 5.784 | 5.4227 | 4.5811 | 4.2857 | 1.137 | 19.6581
| 22:33 | 1 | 15.232 | 0 | 5 | 0 | 56.437 | 56.818 | 45.457 | 45.618 | 48.807 | 24.776 | 2.916 | 2 | 0 | 56.483 | 52.522 | 46.375 | 16.936 | 0 | 0 | 51.743 | 31.281 | [5 empty] | 15.232 | 10.819 | 3 | 5.7473 | 5.3879 | 4.5796 | 4.2857 | 1.1021 | 19.1767
| 22:34 | 0 | 15.242 | 0 | 6 | 0 | 56.693 | 57.074 | 45.56 | 45.721 | 49.253 | 24.81 | 2.878 | 1 | 0 | 56.515 | 52.508 | 46.454 | 16.946 | 0 | 0 | 51.729 | 31.316 | [5 empty] | 0 | 10.972 | 4 | 5.7583 | 5.3984 | 4.5801 | 4.2857 | 1.1127 | 19.3225
| 22:35 | 0 | 15.206 | 0 | 5 | 0 | 56.706 | 57.222 | 45.618 | 45.803 | 49.519 | 24.776 | 2.764 | 1 | 0 | 56.503 | 52.499 | 46.398 | 16.936 | 0 | 0 | 51.65 | 31.281 | [5 empty] | 0 | 10.903 | 5 | 5.7915 | 5.4299 | 4.5814 | 4.2857 | 1.1442 | 19.7566
| 22:36 | 0 | 15.242 | 0 | 5 | 0 | 56.804 | 57.277 | 45.766 | 45.903 | 49.551 | 24.832 | 2.901 | 1 | 0 | 56.558 | 52.555 | 46.501 | 16.996 | 0 | 0 | 51.638 | 31.291 | [5 empty] | 0 | 10.901 | 6 | 5.7516 | 5.392 | 4.5798 | 4.2857 | 1.1063 | 19.2344
| 22:37 | 1 | 15.242 | 0 | 5 | 0 | 56.738 | 57.254 | 45.88 | 45.997 | 49.824 | 24.832 | 2.926 | 1 | 0 | 56.535 | 52.508 | 46.477 | 16.971 | 0 | 0 | 51.682 | 31.316 | [5 empty] | 15.242 | 10.741 | 7 | 5.7443 | 5.3851 | 4.5795 | 4.2857 | 1.0994 | 19.1383
| 22:38 | 0 | 15.242 | 0 | 5 | 0 | 56.827 | 57.208 | 45.859 | 46.111 | 49.824 | 24.931 | 2.726 | 1 | 0 | 56.535 | 52.508 | 46.477 | 16.971 | 0 | 0 | 51.706 | 31.316 | [5 empty] | 0 | 10.716 | 8 | 5.8026 | 5.4404 | 4.5818 | 4.2857 | 1.1547 | 19.9002
| 22:39 | 0 | 15.216 | 0 | 5 | 0 | 57.008 | 57.478 | 45.812 | 46.111 | 50.261 | 24.832 | 2.749 | 2 | 0 | 56.558 | 52.485 | 46.524 | 16.946 | 0 | 0 | 51.682 | 31.316 | [5 empty] | 0 | 10.897 | 9 | 5.7959 | 5.4341 | 4.5816 | 4.2857 | 1.1484 | 19.8134
| 22:40 | 0 | 15.232 | 1 | 5 | 0 | 57.042 | 57.512 | 45.847 | 46.055 | 50.413 | 24.847 | 2.713 | 1 | 0 | 56.503 | 52.429 | 46.445 | 16.911 | 0 | 0 | 51.65 | 31.281 | [5 empty] | 0 | 10.987 | 10 | 5.8064 | 5.444 | 4.582 | 4.2857 | 1.1583 | 19.9492
| 22:41 | 1 | 15.206 | 0 | 5 | 0 | 57.087 | 57.557 | 45.917 | 46.055 | 50.389 | 24.847 | 2.689 | 1 | 0 | 56.526 | 52.429 | 46.491 | 16.911 | 0 | 0 | 51.673 | 31.303 | [5 empty] | 15.206 | 11.032 | 11 | 5.8134 | 5.4507 | 4.5823 | 4.2857 | 1.165 | 20.0395
| 22:42 | 0 | 15.206 | 0 | 6 | 0 | 57.087 | 57.58 | 45.917 | 46.102 | 50.319 | 24.847 | 2.689 | 1 | 0 | 56.526 | 52.429 | 46.491 | 16.936 | 0 | 0 | 51.673 | 31.328 | [5 empty] | 0 | 10.985 | 12 | 5.8134 | 5.4507 | 4.5823 | 4.2857 | 1.165 | 20.0395
| 22:43 | 0 | 15.206 | 0 | 5 | 1 | 57.065 | 57.626 | 45.894 | 46.146 | 50.527 | 24.798 | 2.816 | 2 | 0 | 56.526 | 52.408 | 46.491 | 16.886 | 0 | 0 | 51.673 | 31.328 | [5 empty] | 0 | 10.919 | 13 | 5.7764 | 5.4155 | 4.5808 | 4.2857 | 1.1298 | 19.5593
| 22:44 | 0 | 15.242 | 0 | 5 | 0 | 57.119 | 57.701 | 46.041 | 46.225 | 50.835 | 24.832 | 2.852 | 1 | 0 | 56.581 | 52.394 | 46.501 | 16.946 | 0 | 0 | 51.659 | 31.338 | [5 empty] | 0 | 10.894 | 0 | 5.7659 | 5.4056 | 4.5804 | 4.2857 | 1.1199 | 19.422
| 22:45 | 1 | 15.181 | 0 | 5 | 0 | 57.042 | 57.646 | 45.985 | 46.216 | 50.893 | 24.823 | 2.816 | 1 | 0 | 56.526 | 52.385 | 46.491 | 16.911 | 0 | 0 | 51.626 | 31.352 | [5 empty] | 15.181 | 10.826 | 1 | 5.7764 | 5.4155 | 4.5808 | 4.2857 | 1.1298 | 19.5593
| 22:46 | 0 | 15.206 | 0 | 5 | 0 | 57.087 | 57.557 | 45.985 | 46.237 | 50.779 | 24.847 | 2.916 | 1 | 0 | 56.549 | 52.408 | 46.491 | 16.911 | 0 | 0 | 51.582 | 31.377 | [5 empty] | 0 | 10.85 | 2 | 5.7473 | 5.3879 | 4.5796 | 4.2857 | 1.1021 | 19.1767
| 22:47 | 0 | 15.206 | 0 | 5 | 0 | 57.042 | 57.58 | 45.894 | 46.169 | 51.008 | 24.921 | 2.916 | 1 | 0 | 56.526 | 52.385 | 46.468 | 16.911 | 0 | 0 | 51.582 | 31.377 | [5 empty] | 0 | 10.873 | 3 | 5.7473 | 5.3879 | 4.5796 | 4.2857 | 1.1021 | 19.1767
| 22:48 | 1 | 15.206 | 0 | 6 | 0 | 57.019 | 57.557 | 45.871 | 46.102 | 50.847 | 24.896 | 2.916 | 1 | 0 | 56.549 | 52.385 | 46.512 | 16.911 | 0 | 0 | 51.559 | 31.352 | [5 empty] | 15.206 | 10.917 | 4 | 5.7473 | 5.3879 | 4.5796 | 4.2857 | 1.1021 | 19.1767
| 22:49 | 0 | 15.242 | 0 | 5 | 0 | 57.051 | 57.635 | 45.859 | 46.134 | 51.04 | 24.931 | 3.053 | 1 | 0 | 56.558 | 52.394 | 46.524 | 16.971 | 0 | 0 | 51.615 | 31.338 | [5 empty] | 0 | 10.917 | 5 | 5.7074 | 5.3499 | 4.578 | 4.2857 | 1.0642 | 18.6463
| 22:50 | 0 | 15.206 | 1 | 5 | 0 | 56.996 | 57.557 | 45.803 | 45.985 | 51.236 | 24.872 | 3.094 | 2 | 0 | 56.526 | 52.361 | 46.512 | 16.936 | 0 | 0 | 51.535 | 31.303 | [5 empty] | 0 | 11.011 | 6 | 5.6954 | 5.3386 | 4.5775 | 4.2857 | 1.0529 | 18.4862
| 22:51 | 0 | 15.242 | 0 | 5 | 0 | 57.051 | 57.544 | 45.721 | 46.041 | 50.97 | 24.953 | 3.13 | 1 | 0 | 56.601 | 52.438 | 46.498 | 16.996 | 0 | 0 | 51.612 | 31.338 | [5 empty] | 0 | 11.01 | 7 | 5.6849 | 5.3286 | 4.5771 | 4.2857 | 1.0429 | 18.345
| 22:52 | 1 | 15.209 | 0 | 6 | 0 | 56.953 | 57.491 | 45.642 | 45.987 | 51.008 | 24.945 | 3.223 | 1 | 0 | 56.549 | 52.408 | 46.491 | 16.986 | 0 | 0 | 51.582 | 31.281 | [5 empty] | 15.209 | 10.966 | 8 | 5.6579 | 5.3029 | 4.576 | 4.2857 | 1.0172 | 17.9778
| 22:53 | 0 | 15.179 | 0 | 5 | 0 | 56.903 | 57.395 | 45.546 | 45.913 | 51.117 | 24.916 | 2.991 | 1 | 0 | 56.521 | 52.357 | 46.44 | 16.933 | 0 | 0 | 51.531 | 31.276 | [5 empty] | 0 | 10.99 | 9 | 5.7254 | 5.3671 | 4.5787 | 4.2857 | 1.0814 | 18.8873
| 22:54 | 0 | 15.184 | 0 | 5 | 0 | 56.887 | 57.468 | 45.551 | 45.873 | 51.054 | 24.97 | 3.171 | 1 | 0 | 56.549 | 52.361 | 46.491 | 16.964 | 0 | 0 | 51.514 | 31.281 | [5 empty] | 0 | 11.014 | 10 | 5.673 | 5.3173 | 4.5766 | 4.2857 | 1.0316 | 18.1835
| 22:55 | 0 | 15.184 | 0 | 5 | 0 | 56.683 | 57.334 | 45.574 | 45.894 | 50.802 | 24.97 | 3.148 | 1 | 0 | 56.526 | 52.315 | 46.468 | 16.913 | 0 | 0 | 51.467 | 31.257 | [5 empty] | 0 | 10.789 | 11 | 5.6797 | 5.3236 | 4.5769 | 4.2857 | 1.0379 | 18.2742
| 22:56 | 1 | 15.184 | 0 | 6 | 0 | 56.594 | 57.199 | 45.551 | 45.894 | 50.665 | 24.97 | 3.071 | 1 | 0 | 56.503 | 52.338 | 46.445 | 16.939 | 0 | 0 | 51.467 | 31.257 | [5 empty] | 15.184 | 10.7 | 12 | 5.7021 | 5.3449 | 4.5778 | 4.2857 | 1.0592 | 18.5761
| 22:57 | 0 | 15.209 | 0 | 5 | 1 | 56.549 | 57.154 | 45.527 | 45.803 | 50.597 | 24.945 | 3.171 | 1 | 0 | 56.526 | 52.338 | 46.445 | 16.913 | 0 | 0 | 51.444 | 31.281 | [5 empty] | 0 | 10.746 | 13 | 5.673 | 5.3173 | 4.5766 | 4.2857 | 1.0316 | 18.1835
| 22:58 | 0 | 15.209 | 0 | 5 | 0 | 56.549 | 57.087 | 45.504 | 45.826 | 50.597 | 25.019 | 3.248 | 2 | 0 | 56.503 | 52.338 | 46.468 | 16.913 | 0 | 0 | 51.421 | 31.306 | [5 empty] | 0 | 10.723 | 0 | 5.6506 | 5.296 | 4.5757 | 4.2857 | 1.0102 | 17.8785
| 22:59 | 0 | 15.184 | 0 | 5 | 0 | 56.594 | 57.087 | 45.46 | 45.803 | 50.413 | 24.994 | 2.87 | 1 | 0 | 56.503 | 52.338 | 46.4 | 16.939 | 0 | 0 | 51.397 | 31.257 | [5 empty] | 0 | 10.701 | 1 | 5.6887 | 5.3322 | 5.7461 | 5.4545 | -0.12233 | -2.1504
| 23:00 | 1 | 15.209 | 1 | 6 | 0 | 56.549 | 57.11 | 45.504 | 45.78 | 50.527 | 24.97 | 2.97 | 1 | 0 | 56.503 | 52.338 | 46.421 | 16.964 | 0 | 0 | 51.444 | 31.281 | [5 empty] | 0 | 10.701 | 2 | 5.7112 | 5.3535 | 5.747 | 5.4545 | -0.10102 | -1.7688
| 23:01 | 0 | 15.179 | 0 | 5 | 0 | 56.476 | 56.925 | 45.408 | 45.775 | 50.889 | 24.916 | 3.117 | 1 | 0 | 56.476 | 52.403 | 46.393 | 16.956 | 0 | 0 | 51.439 | 31.276 | [5 empty] | 0 | 10.792 | 3 | 5.6745 | 5.3187 | 5.7455 | 5.4545 | -0.13589 | -2.3948
| 23:02 | 0 | 15.179 | 0 | 5 | 0 | 56.476 | 56.948 | 45.432 | 45.775 | 50.707 | 25.036 | 3.04 | 1 | 0 | 56.455 | 52.333 | 46.349 | 16.933 | 0 | 0 | 51.369 | 31.252 | [5 empty] | 15.234 | 10.7 | 4 | 5.6579 | 5.3029 | 5.7448 | 5.4545 | -0.15167 | -2.6807
| 23:03 | 0 | 15.179 | 0 | 5 | 0 | 56.544 | 57.014 | 45.499 | 45.752 | 50.361 | 24.965 | 3.166 | 1 | 0 | 56.455 | 52.266 | 46.349 | 16.908 | 0 | 0 | 51.348 | 31.276 | [5 empty] | 0 | 10.746 | 5 | 5.6506 | 5.296 | 5.7445 | 5.4545 | -0.15859 | -2.8066
| 23:04 | 1 | 15.234 | 0 | 6 | 0 | 56.526 | 57.087 | 45.551 | 45.826 | 50.527 | 24.97 | 3.223 | 2 | 0 | 56.46 | 52.294 | 46.377 | 16.939 | 0 | 0 | 51.376 | 31.33 | [5 empty] | 0 | 10.699 | 6 | 5.6287 | 5.2752 | 5.7436 | 5.4545 | -0.17935 | -3.1864
| 23:05 | 0 | 15.209 | 0 | 5 | 0 | 56.549 | 57.042 | 45.574 | 45.803 | 50.389 | 24.994 | 3.248 | 1 | 0 | 56.483 | 52.294 | 46.4 | 16.913 | 0 | 0 | 51.33 | 31.355 | [5 empty] | 15.184 | 10.699 | 7 | 5.6654 | 5.3101 | 5.7451 | 5.4545 | -0.14448 | -2.5501
| 23:06 | 0 | 15.209 | 0 | 5 | 0 | 56.549 | 57.065 | 45.527 | 45.85 | 50.527 | 24.97 | 3.323 | 1 | 0 | 56.46 | 52.294 | 46.377 | 16.964 | 0 | 0 | 51.306 | 31.379 | [5 empty] | 0 | 10.744 | 8 | 5.724 | 5.3657 | 5.7475 | 5.4545 | -0.088838 | -1.552
| 23:07 | 1 | 15.184 | 0 | 6 | 0 | 56.572 | 57.019 | 45.504 | 45.873 | 50.298 | 24.945 | 3.197 | 1 | 0 | 56.46 | 52.338 | 46.33 | 16.964 | 0 | 0 | 51.306 | 31.355 | [5 empty] | 0 | 10.723 | 9 | 5.6873 | 5.3308 | 5.746 | 5.4545 | -0.12372 | -2.1753
| 23:08 | 0 | 15.209 | 0 | 5 | 0 | 56.594 | 57.133 | 45.574 | 45.85 | 50.55 | 24.945 | 2.996 | 1 | 0 | 56.437 | 52.27 | 46.377 | 16.939 | 0 | 0 | 51.306 | 31.379 | [5 empty] | 0 | 10.697 | 10 | 5.7164 | 5.3585 | 5.7472 | 5.4545 | -0.096035 | -1.68
| 23:09 | 0 | 15.209 | 1 | 5 | 0 | 56.617 | 57.133 | 45.483 | 45.894 | 50.184 | 24.97 | 3.122 | 1 | 0 | 56.391 | 52.27 | 46.377 | 16.939 | 0 | 0 | 51.306 | 31.379 | [5 empty] | 15.179 | 10.697 | 0 | 5.6963 | 5.3394 | 5.7464 | 5.4545 | -0.11513 | -2.0212
| 23:10 | 0 | 15.184 | 0 | 5 | 1 | 56.661 | 57.176 | 45.551 | 45.964 | 50.345 | 24.994 | 3.022 | 2 | 0 | 56.437 | 52.27 | 46.4 | 16.964 | 0 | 0 | 51.283 | 31.355 | [5 empty] | 0 | 10.765 | 1 | 5.673 | 5.3173 | 2.8996 | 2.6087 | 2.7086 | 47.7449
| 23:11 | 1 | 15.179 | 0 | 6 | 0 | 56.633 | 57.172 | 45.637 | 45.936 | 50.431 | 25.014 | 3.091 | 1 | 0 | 56.41 | 52.219 | 46.326 | 16.908 | 0 | 0 | 51.234 | 31.325 | [5 empty] | 0 | 10.808 | 2 | 5.6948 | 5.338 | 2.9005 | 2.6087 | 2.7293 | 47.9264
| 23:12 | 0 | 15.209 | 0 | 5 | 0 | 56.752 | 57.154 | 45.574 | 45.987 | 50.618 | 24.994 | 3.171 | 1 | 0 | 56.437 | 52.27 | 46.4 | 16.986 | 0 | 0 | 51.283 | 31.355 | [5 empty] | 0 | 10.966 | 3 | 5.7164 | 5.3585 | 2.9013 | 2.6087 | 2.7498 | 48.104
| 23:13 | 0 | 15.209 | 0 | 5 | 0 | 56.795 | 57.311 | 45.621 | 45.987 | 50.802 | 24.945 | 3.096 | 1 | 0 | 56.391 | 52.224 | 46.33 | 16.939 | 0 | 0 | 51.262 | 31.355 | [5 empty] | 15.184 | 10.917 | 4 | 5.673 | 5.3173 | 2.8996 | 2.6087 | 2.7086 | 47.7449
| 23:14 | 0 | 15.184 | 0 | 5 | 0 | 56.998 | 57.4 | 45.85 | 46.032 | 50.87 | 24.994 | 3.022 | 1 | 0 | 56.437 | 52.247 | 46.377 | 16.939 | 0 | 0 | 51.215 | 31.355 | [5 empty] | 0 | 11.008 | 5 | 5.6398 | 5.2857 | 2.8982 | 2.6087 | 2.677 | 47.4664
| 23:15 | 1 | 15.184 | 0 | 6 | 0 | 57.019 | 57.58 | 45.964 | 46.102 | 50.893 | 25.043 | 3.171 | 1 | 0 | 56.391 | 52.247 | 46.33 | 16.964 | 0 | 0 | 51.215 | 31.355 | [5 empty] | 0 | 10.938 | 6 | 5.6354 | 5.2816 | 2.8981 | 2.6087 | 2.6729 | 47.4296
| 23:16 | 0 | 15.219 | 0 | 5 | 0 | 57.142 | 57.658 | 45.927 | 46.134 | 51.11 | 25.029 | 3.285 | 2 | 0 | 56.403 | 52.256 | 46.34 | 16.974 | 0 | 0 | 51.201 | 31.365 | [5 empty] | 0 | 10.849 | 7 | 5.6212 | 5.268 | 2.8975 | 2.6087 | 2.6593 | 47.3087
| 23:17 | 0 | 15.209 | 0 | 5 | 0 | 57.154 | 57.692 | 45.987 | 46.216 | 50.711 | 24.97 | 3.3 | 1 | 0 | 56.371 | 52.156 | 46.307 | 16.964 | 0 | 0 | 51.169 | 31.306 | [5 empty] | 15.269 | 10.844 | 8 | 5.6398 | 5.2857 | 2.8982 | 2.6087 | 2.677 | 47.4664
| 23:18 | 0 | 15.159 | 0 | 5 | 0 | 57.133 | 57.692 | 45.964 | 46.284 | 50.963 | 25.019 | 3.349 | 1 | 0 | 56.414 | 52.2 | 46.354 | 16.939 | 0 | 0 | 51.192 | 31.355 | [5 empty] | 0 | 10.889 | 9 | 5.5955 | 5.2436 | 2.8964 | 2.6087 | 2.6349 | 47.09
| 23:19 | 1 | 15.269 | 1 | 5 | 0 | 57.254 | 57.77 | 46.064 | 46.41 | 50.697 | 25.1 | 3.285 | 1 | 0 | 56.423 | 52.28 | 46.433 | 17.021 | 0 | 0 | 51.178 | 31.436 | [5 empty] | 0 | 10.776 | 10 | 5.6398 | 5.2857 | 2.8982 | 2.6087 | 2.677 | 47.4664
| 23:20 | 0 | 15.244 | 0 | 5 | 0 | 57.343 | 57.793 | 46.181 | 46.454 | 50.949 | 25.053 | 3.437 | 1 | 0 | 56.423 | 52.256 | 46.386 | 16.999 | 0 | 0 | 51.134 | 31.389 | [5 empty] | 0 | 3.209 | 11 | 5.6325 | 5.2788 | 2.8979 | 2.6087 | 2.6701 | 47.4049
| 23:21 | 0 | 15.244 | 0 | 6 | 0 | 57.277 | 57.882 | 46.202 | 46.501 | 47.052 | 25.029 | 3.285 | 1 | 0 | 56.403 | 52.233 | 46.41 | 16.974 | 0 | 0 | 51.11 | 31.389 | [5 empty] | 0 | 1.078 | 12 | 5.643 | 5.2888 | 2.8984 | 2.6087 | 2.6801 | 47.4935
| 23:22 | 0 | 15.244 | 0 | 5 | 0 | 49.733 | 54.047 | 46.295 | 46.524 | 36.844 | 25.078 | 3.31 | 1 | 0 | 56.403 | 52.233 | 46.454 | 16.999 | 0 | 0 | 51.11 | 31.389 | [5 empty] | 0 | 0.551 | 13 | 5.6063 | 5.2539 | 2.8969 | 2.6087 | 2.6452 | 47.1822
| 23:23 | 0 | 15.184 | 0 | 5 | 0 | 47.637 | 49.014 | 46.148 | 46.559 | 30.872 | 25.139 | 3.274 | 0 | 0 | 56.348 | 52.179 | 46.377 | 16.986 | 0 | 0 | 51.101 | 31.355 | [5 empty] | 0 | 0.985 | 14 | 5.625 | 5.2716 | 2.8976 | 2.6087 | 2.6629 | 47.3408
| 23:24 | 0 | 15.209 | 0 | 5 | 0 | 47.042 | 47.798 | 45.873 | 46.491 | 28.054 | 25.164 | 3.4 | 0 | 0 | 56.371 | 52.2 | 46.4 | 17.037 | 0 | 0 | 51.124 | 31.355 | [5 empty] | 0 | 1.271 | 15 | 5.6398 | 5.2857 | 2.8982 | 2.6087 | 2.677 | 47.4664
| 23:25 | 0 | 15.219 | 0 | 5 | 0 | 46.615 | 47.395 | 44.552 | 45.63 | 24.425 | 25.078 | 3.336 | 0 | 0 | 56.357 | 52.233 | 46.41 | 16.949 | 0 | 0 | 51.178 | 31.34 | [5 empty] | 0 | 0.988 | 16 | 5.6183 | 5.2652 | 2.8974 | 2.6087 | 2.6565 | 47.2839
| 23:26 | 0 | 15.194 | 0 | 6 | 0 | 45.308 | 46.615 | 43.19 | 44.037 | 26.426 | 25.1 | 3.285 | 1 | 0 | 56.357 | 52.189 | 46.41 | 16.999 | 0 | 0 | 51.157 | 31.365 | [5 empty] | 0 | 0.634 | 17 | 5.6031 | 5.2508 | 2.8967 | 2.6087 | 2.6421 | 47.1548
| 23:27 | 0 | 15.219 | 0 | 5 | 0 | 43.755 | 45.009 | 42.202 | 42.767 | 21.078 | 25.078 | 3.359 | 0 | 0 | 56.312 | 52.189 | 46.316 | 16.974 | 0 | 0 | 51.11 | 31.34 | [5 empty] | 0 | 0.565 | 18 | 5.6031 | 5.2508 | 2.8967 | 2.6087 | 2.6421 | 47.1548
| 23:28 | 0 | 15.219 | 0 | 5 | 0 | 42.626 | 43.638 | 41.545 | 41.992 | 20.38 | 25.078 | 3.411 | 0 | 0 | 56.289 | 52.142 | 46.249 | 16.974 | 0 | 0 | 51.157 | 31.34 | [5 empty] | 0 | 0.586 | 19 | 5.6031 | 5.2508 | 2.8967 | 2.6087 | 2.6421 | 47.1548
| 23:29 | 0 | 15.219 | 0 | 5 | 0 | 41.851 | 42.65 | 40.793 | 41.286 | 18.628 | 25.029 | 3.411 | 0 | 0 | 56.245 | 52.142 | 46.202 | 16.974 | 0 | 0 | 51.157 | 31.365 | [5 empty] | 0 | 0.586 | 20 | 5.5987 | 5.2467 | 2.8966 | 2.6087 | 2.638 | 47.1174
| 23:30 | 0 | 15.244 | 1 | 6 | 0 | 41.145 | 41.944 | 40.042 | 40.559 | 18.035 | 25.004 | 3.411 | 0 | 0 | 56.223 | 52.119 | 46.111 | 16.999 | 0 | 0 | 51.178 | 31.316 | [5 empty] | 15.171 | 10.935 | 21 | 5.6025 | 5.2503 | 2.8967 | 2.6087 | 2.6416 | 47.1498
| 23:31 | 0 | 15.184 | 0 | 5 | 0 | 40.241 | 41.112 | 39.16 | 39.655 | 34.132 | 24.896 | 3.426 | 0 | 0 | 56.142 | 52.107 | 46.008 | 16.964 | 0 | 0 | 51.122 | 31.306 | [5 empty] | 0 | 13.977 | 22 | 5.6541 | 5.2993 | 2.8988 | 2.6087 | 2.6906 | 47.5865
| 23:32 | 1 | 15.171 | 0 | 5 | 0 | 49.848 | 45.583 | 38.514 | 38.913 | 39.007 | 24.788 | 3.413 | 0 | 0 | 56.11 | 52.072 | 45.882 | 16.951 | 0 | 0 | 51.064 | 31.294 | [5 empty] | 0 | 15.134 | 0 | 5.6188 | 5.2658 | 2.8974 | 2.6087 | 2.6571 | 47.2889
| 23:33 | 0 | 15.171 | 0 | 6 | 1 | 52.28 | 51.682 | 37.997 | 38.303 | 39.43 | 24.693 | 3.236 | 1 | 0 | 56.063 | 52.095 | 45.812 | 16.951 | 0 | 0 | 51.087 | 31.269 | [5 empty] | 15.171 | 15.055 | 1 | 5.6468 | 5.2924 | 5.2898 | 5 | 0.29236 | 5.1774
| 23:34 | 0 | 15.116 | 0 | 5 | 0 | 52.961 | 53.055 | 37.851 | 37.827 | 39.66 | 24.59 | 3.357 | 2 | 0 | 56.012 | 52.023 | 45.693 | 16.921 | 0 | 0 | 51.036 | 31.215 | [5 empty] | 0 | 14.225 | 2 | 5.6174 | 5.2644 | 5.2886 | 5 | 0.2644 | 4.7068
| 23:35 | 1 | 15.171 | 0 | 5 | 0 | 53.311 | 53.517 | 38.562 | 38.256 | 40.301 | 24.573 | 3.261 | 2 | 0 | 56.016 | 52.028 | 45.721 | 16.974 | 0 | 0 | 51.064 | 31.269 | [5 empty] | 0 | 12.976 | 3 | 5.6483 | 5.2937 | 5.2899 | 5 | 0.29374 | 5.2005
| 23:36 | 0 | 15.171 | 0 | 5 | 0 | 53.61 | 53.816 | 39.901 | 39.385 | 41.217 | 24.499 | 3.362 | 1 | 0 | 55.993 | 52.028 | 45.675 | 16.951 | 0 | 0 | 51.064 | 31.195 | [5 empty] | 15.196 | 11.841 | 4 | 5.6683 | 5.3128 | 5.2907 | 5 | 0.31284 | 5.519
| 23:37 | 0 | 15.166 | 0 | 5 | 0 | 53.858 | 54.11 | 41.375 | 40.882 | 42.41 | 24.445 | 3.256 | 2 | 0 | 55.944 | 51.953 | 45.602 | 16.871 | 0 | 0 | 50.991 | 31.191 | [5 empty] | 0 | 11.27 | 5 | 5.6407 | 5.2865 | 5.2896 | 5 | 0.28654 | 5.0799
| 23:38 | 1 | 15.196 | 0 | 6 | 0 | 54.091 | 54.32 | 42.439 | 42.25 | 43.614 | 24.452 | 3.187 | 2 | 0 | 55.993 | 52.004 | 45.654 | 16.951 | 0 | 0 | 51.019 | 31.244 | [5 empty] | 0 | 10.937 | 6 | 5.6392 | 5.2852 | 5.2895 | 5 | 0.28516 | 5.0567
| 23:39 | 0 | 15.141 | 0 | 5 | 0 | 54.338 | 54.658 | 43.044 | 43.068 | 44.173 | 24.47 | 3.282 | 1 | 0 | 55.921 | 51.953 | 45.625 | 16.921 | 0 | 0 | 50.991 | 31.191 | [5 empty] | 0 | 10.977 | 7 | 5.634 | 5.2802 | 5.2893 | 5 | 0.28018 | 4.973
| 23:40 | 0 | 15.171 | 1 | 5 | 0 | 54.457 | 54.824 | 43.449 | 43.52 | 44.575 | 24.428 | 3.287 | 1 | 0 | 55.949 | 51.981 | 45.721 | 16.951 | 0 | 0 | 50.996 | 31.244 | [5 empty] | 15.196 | 10.741 | 8 | 5.6174 | 5.2644 | 5.2886 | 5 | 0.2644 | 4.7068
| 23:41 | 0 | 15.141 | 0 | 5 | 0 | 54.751 | 55.027 | 43.726 | 43.774 | 45.327 | 24.423 | 3.305 | 2 | 0 | 55.921 | 51.953 | 45.717 | 16.921 | 0 | 0 | 50.921 | 31.191 | [5 empty] | 0 | 10.828 | 9 | 5.6116 | 5.2589 | 5.2884 | 5 | 0.25886 | 4.613
| 23:42 | 1 | 15.196 | 0 | 5 | 0 | 54.847 | 55.284 | 44.061 | 44.106 | 45.698 | 24.548 | 3.362 | 1 | 0 | 55.972 | 51.981 | 45.791 | 16.951 | 0 | 0 | 50.973 | 31.244 | [5 empty] | 0 | 10.778 | 10 | 5.604 | 5.2517 | 5.2881 | 5 | 0.25167 | 4.4908
| 23:43 | 0 | 15.146 | 0 | 5 | 0 | 55.095 | 55.461 | 44.149 | 44.267 | 45.992 | 24.543 | 3.382 | 1 | 0 | 55.944 | 51.93 | 45.808 | 16.921 | 0 | 0 | 50.945 | 31.24 | [5 empty] | 15.171 | 10.778 | 11 | 5.5731 | 5.2223 | 5.2868 | 5 | 0.22232 | 3.9892
| 23:44 | 0 | 15.141 | 0 | 6 | 0 | 55.186 | 55.645 | 44.336 | 44.408 | 46.312 | 24.565 | 3.408 | 1 | 0 | 55.944 | 51.909 | 45.854 | 16.921 | 0 | 0 | 50.921 | 31.215 | [5 empty] | 0 | 10.983 | 0 | 5.5897 | 5.2381 | 5.2875 | 5 | 0.2381 | 4.2596
| 23:45 | 1 | 15.171 | 0 | 5 | 1 | 55.398 | 55.764 | 44.552 | 44.62 | 46.547 | 24.668 | 3.514 | 1 | 0 | 55.993 | 51.958 | 45.906 | 16.974 | 0 | 0 | 50.973 | 31.269 | [5 empty] | 0 | 11.074 | 1 | 5.5507 | 5.201 | 4.9013 | 4.6154 | 0.58563 | 10.5505
| 23:46 | 0 | 15.166 | 0 | 5 | 0 | 55.736 | 55.988 | 44.615 | 44.753 | 47.047 | 24.71 | 3.457 | 2 | 0 | 55.944 | 51.953 | 45.878 | 16.944 | 0 | 0 | 50.945 | 31.215 | [5 empty] | 0 | 10.984 | 2 | 5.5807 | 5.2295 | 4.9025 | 4.6154 | 0.61414 | 11.0047
| 23:47 | 0 | 15.171 | 0 | 5 | 0 | 56.016 | 56.357 | 44.874 | 44.942 | 47.418 | 24.739 | 3.591 | 1 | 0 | 55.993 | 51.937 | 45.906 | 16.974 | 0 | 0 | 50.926 | 31.244 | [5 empty] | 15.196 | 11.006 | 3 | 5.5807 | 5.2295 | 4.9025 | 4.6154 | 0.61414 | 11.0047
| 23:48 | 0 | 15.171 | 0 | 5 | 0 | 56.131 | 56.558 | 45.033 | 45.147 | 47.717 | 24.813 | 3.488 | 1 | 0 | 56.016 | 51.981 | 45.95 | 16.974 | 0 | 0 | 50.949 | 31.22 | [5 empty] | 0 | 10.911 | 4 | 5.5874 | 5.2359 | 4.9028 | 4.6154 | 0.6205 | 11.1054
| 23:49 | 1 | 15.196 | 1 | 5 | 0 | 56.223 | 56.647 | 45.103 | 45.217 | 47.922 | 24.862 | 3.488 | 1 | 0 | 56.04 | 51.937 | 45.95 | 16.974 | 0 | 0 | 50.949 | 31.195 | [5 empty] | 0 | 10.907 | 5 | 5.5955 | 5.2436 | 4.9031 | 4.6154 | 0.62825 | 11.2277
| 23:50 | 0 | 15.171 | 0 | 5 | 0 | 56.266 | 56.761 | 45.217 | 45.355 | 48.405 | 24.908 | 3.465 | 1 | 0 | 56.016 | 51.958 | 45.997 | 16.974 | 0 | 0 | 50.882 | 31.244 | [5 empty] | 0 | 10.952 | 6 | 5.5798 | 5.2287 | 4.9025 | 4.6154 | 0.61331 | 10.9915
| 23:51 | 0 | 15.196 | 0 | 5 | 0 | 56.378 | 56.827 | 45.331 | 45.471 | 49.049 | 24.958 | 3.437 | 2 | 0 | 56.044 | 51.986 | 46.022 | 16.951 | 0 | 0 | 50.884 | 31.198 | [5 empty] | 15.166 | 11.02 | 7 | 5.6188 | 5.2658 | 4.9041 | 4.6154 | 0.6504 | 11.5753
| 23:52 | 0 | 15.199 | 0 | 5 | 0 | 56.519 | 56.923 | 45.383 | 45.567 | 49.098 | 25.009 | 3.491 | 1 | 0 | 56.093 | 51.988 | 46.025 | 17.001 | 0 | 0 | 50.886 | 31.274 | [5 empty] | 0 | 11.017 | 8 | 5.5941 | 5.2423 | 4.9031 | 4.6154 | 0.62687 | 11.2059
| 23:53 | 1 | 15.166 | 0 | 5 | 0 | 56.601 | 56.982 | 45.422 | 45.581 | 49.481 | 24.953 | 3.357 | 1 | 0 | 56.04 | 51.911 | 46.041 | 16.946 | 0 | 0 | 50.879 | 31.217 | [5 empty] | 0 | 11.017 | 9 | 5.6017 | 5.2495 | 4.9034 | 4.6154 | 0.63407 | 11.3193
| 23:54 | 0 | 15.199 | 0 | 6 | 0 | 56.699 | 57.17 | 45.52 | 45.682 | 49.213 | 25.009 | 3.442 | 1 | 0 | 56.093 | 51.918 | 46.025 | 16.954 | 0 | 0 | 50.886 | 31.225 | [5 empty] | 0 | 10.949 | 10 | 5.5874 | 5.2359 | 4.9028 | 4.6154 | 0.6205 | 11.1054
| 23:55 | 0 | 15.199 | 0 | 5 | 0 | 56.699 | 57.192 | 45.52 | 45.682 | 49.535 | 25.034 | 3.416 | 1 | 0 | 56.093 | 51.988 | 46.071 | 16.954 | 0 | 0 | 50.863 | 31.2 | [5 empty] | 15.166 | 10.926 | 11 | 5.5973 | 5.2453 | 4.9032 | 4.6154 | 0.62991 | 11.2539
| 23:56 | 0 | 15.199 | 0 | 5 | 0 | 56.654 | 57.192 | 45.544 | 45.705 | 49.488 | 25.009 | 3.465 | 2 | 0 | 56.093 | 51.918 | 46.048 | 16.954 | 0 | 0 | 50.795 | 31.225 | [5 empty] | 0 | 10.975 | 12 | 5.5798 | 5.2287 | 4.9025 | 4.6154 | 0.61331 | 10.9915
| 23:57 | 1 | 15.166 | 0 | 5 | 0 | 56.601 | 57.051 | 45.352 | 45.675 | 49.505 | 25.073 | 3.431 | 1 | 0 | 56.084 | 51.958 | 46.109 | 16.921 | 0 | 0 | 50.812 | 31.144 | [5 empty] | 0 | 10.883 | 0 | 5.5725 | 5.2218 | 4.9031 | 4.6154 | 0.60639 | 10.8817
| 23:58 | 0 | 15.174 | 0 | 5 | 1 | 56.61 | 57.126 | 45.359 | 45.635 | 49.717 | 25.083 | 3.491 | 1 | 0 | 56.093 | 51.941 | 46.118 | 16.954 | 0 | 0 | 50.842 | 31.274 | [5 empty] | 5351.6891 | 10.4764 | 1 | 5.9233 | 5.5551 | 20.2868 | 20 | -14.4449 | -243.8666
| 23:59 | 0 | 15.174 | 1 | 6 | 0 | 56.588 | 57.081 | 45.383 | 45.705 | 49.579 | 25.154 | 3.442 | 1 | 0 | 56.093 | 51.965 | 46.095 | 16.979 | 0 | 0 | 50.863 | 31.249 | [5 empty] | 0 | 0 | 2 | 6.5964 | 6.195 | 20.301 | 20 | -13.805 | -209.2808
| 0:00 | 0 | 15.151 | 0 | 5 | 0 | 56.588 | 57.103 | 45.198 | 45.705 | 49.442 | 25.083 | 3.516 | 1 | 0 | 56.114 | 51.918 | 46.118 | 17.001 | 0 | 0 | 50.842 | 31.225 | [5 empty] | #REF! | #REF! | 0 | #REF! | #REF! | 20.3283 | 20 | #REF! | #REF!
2008-12-31 | 1440 | 355 | 15.0752 | 1.48 | 7312 | 99 | 55.8635 |  |  | 45.3871 | 46.5755 | 25.0051 | 2.3116 | 1530 | 2 |  |  |  | 16.8437 | 3 | 0 |  |  | -1.795 | 0:18 | 4.078 | 11:58 | 5.873 | #REF!
|  | 1 | [18 empty] | 0 | [10 empty] | #REF! | #REF! |  | 100 | #REF! | #REF!