## Therm118
Windmill Logger - THERMAL2.IMS
File opened at 00:00:01 Wed 08 Apr 2009
File closed at 00:00:01 Thu 09 Apr 2009
Date | Time | Boiler_Gas | Gas_MeterT | Boiler_Elec | Boiler_Flow | Boiler_Heat | Boiler_FlowT | Rads_In | Rads_Out | Boiler_Retur | Flue_Gas | Kitchen | Outside | Rain_Gauge | DHW_Coil_Hea | DHW_Coil_In | DHW_Cylinder | DHW_Coil_Out | DHW_Ambient | DHW_Flow | DHW_Heat | DHW_Out | DHW_In | OT min | t OT min | OT max | t OT max | T swing | Wtd._Meter_T | Delta T | Time Interval | T.H. Plus | W.H.L + | Total Heat | Water Ht. | Gain + | Gain + %
Days | Secs | cubic_feet | Celsius | kWh | litres | kWh | Celsius | Celsius | Celsius | Celsius | Celsius | Celsius | Celsius | events | kWh | Celsius | Celsius | Celsius | Celsius | litres | kWh | Celsius | Celsius | Celsius | hh:mm:ss | Celsius | hh:mm:ss | Kelvin | Celsius |  | Minutes | kW | kW | kW | kW | kW | %
2009-08-04 | 0:00 | 0 | 17.378 | 0 | 3 | 0 | 48.55 | 47.794 | 29.614 | 29.854 | 32.48 | 24.001 | 9.029 | 2 | 0 | 63.45 | 60.536 | 54.625 | 20.821 | 0 | 0 | 54.42 | 36.899 | [5 empty] | 0 | 18.696 | 0 | 3.9672 | 3.6958 | 0.22176 | 0 | 3.6958 | 93.1593
2009-08-04 | 0:01 | 0 | 17.378 | 0 | 3 | 0 | 49.239 | 48.664 | 29.54 | 29.759 | 32.692 | 23.977 | 9.153 | 1 | 0 | 63.427 | 60.536 | 54.625 | 20.796 | 0 | 0 | 54.397 | 36.875 | [5 empty] | 0 | 19.48 | 1 | 3.931 | 3.6614 | 3.5536 | 3.3333 | 0.32812 | 8.3468
2009-08-04 | 0:02 | 0 | 17.378 | 0 | 2 | 0 | 49.948 | 49.33 | 29.54 | 29.638 | 32.998 | 23.977 | 9.203 | 2 | 0 | 63.427 | 60.513 | 54.625 | 20.772 | 0 | 0 | 54.42 | 36.875 | [5 empty] | 0 | 20.31 | 2 | 3.9165 | 3.6476 | 3.553 | 3.3333 | 0.31428 | 8.0244
2009-08-04 | 0:03 | 1 | 17.378 | 0 | 3 | 0 | 50.728 | 50.018 | 29.614 | 29.589 | 33.538 | 24.023 | 9.153 | 1 | 0 | 63.45 | 60.536 | 54.625 | 20.821 | 0 | 0 | 54.397 | 36.875 | [5 empty] | 17.378 | 21.139 | 3 | 3.931 | 3.6614 | 3.5536 | 3.3333 | 0.32812 | 8.3468
2009-08-04 | 0:04 | 0 | 17.378 | 0 | 2 | 0 | 45.752 | 50.865 | 29.759 | 29.663 | 27.277 | 24.072 | 9.253 | 2 | 0 | 63.45 | 60.556 | 54.581 | 20.796 | 0 | 0 | 54.397 | 36.854 | [5 empty] | 0 | 16.089 | 4 | 3.9019 | 3.6338 | 3.5524 | 3.3333 | 0.30044 | 7.6997
2009-08-04 | 0:05 | 0 | 17.378 | 0 | 3 | 0 | 35.091 | 48.688 | 29.999 | 29.783 | 23.614 | 24.048 | 9.301 | 0 | 0 | 63.45 | 60.556 | 54.625 | 20.796 | 0 | 0 | 54.397 | 36.854 | [5 empty] | 0 | 5.308 | 5 | 3.8879 | 3.6205 | 3.5519 | 3.3333 | 0.28715 | 7.3856
2009-08-04 | 0:06 | 0 | 17.378 | 0 | 2 | 0 | 32.287 | 37.275 | 30.313 | 30.023 | 24.651 | 24.121 | 9.427 | 0 | 0 | 63.45 | 60.556 | 54.625 | 20.821 | 0 | 0 | 54.373 | 36.875 | [5 empty] | 0 | 2.264 | 6 | 3.8513 | 3.5856 | 3.5504 | 3.3333 | 0.25227 | 6.5504
2009-08-04 | 0:07 | 0 | 17.378 | 0 | 3 | 0 | 31.468 | 33.352 | 30.602 | 30.264 | 24.676 | 24.097 | 9.351 | 0 | 0 | 63.472 | 60.556 | 54.649 | 20.796 | 0 | 0 | 54.397 | 36.854 | [5 empty] | 0 | 1.204 | 7 | 3.8734 | 3.6066 | 3.5513 | 3.3333 | 0.27331 | 7.0561
2009-08-04 | 0:08 | 0 | 17.341 | 0 | 3 | 0 | 31.215 | 32.203 | 30.997 | 30.71 | 22.638 | 24.109 | 9.291 | 0 | 0 | 63.436 | 60.522 | 54.614 | 20.784 | 0 | 0 | 54.383 | 36.77 | [5 empty] | 0 | 0.505 | 8 | 3.8909 | 3.6233 | 3.552 | 3.3333 | 0.28992 | 7.4513
2009-08-04 | 0:09 | 0 | 17.341 | 1 | 3 | 0 | 31.24 | 31.794 | 31.24 | 31.119 | 22.062 | 24.06 | 9.241 | 1 | 0 | 63.436 | 60.545 | 54.614 | 20.809 | 0 | 0 | 54.383 | 36.746 | [5 empty] | 0 | 0.121 | 9 | 3.9054 | 3.6371 | 3.5526 | 3.3333 | 0.30376 | 7.7779
2009-08-04 | 0:10 | 0 | 17.333 | 0 | 2 | 0 | 31.519 | 31.688 | 31.232 | 31.448 | 22.101 | 24.028 | 9.208 | 0 | 0 | 63.429 | 60.515 | 54.604 | 20.777 | 0 | 0 | 54.352 | 36.691 | [5 empty] | 0 | 0.071 | 10 | 3.915 | 3.6462 | 3.553 | 3.3333 | 0.31289 | 7.9921
2009-08-04 | 0:11 | 0 | 17.366 | 0 | 3 | 0 | 31.72 | 31.889 | 31.07 | 31.504 | 20.204 | 24.011 | 9.241 | 0 | 0 | 63.459 | 60.522 | 54.614 | 20.809 | 0 | 0 | 54.362 | 36.674 | [5 empty] | 0 | 0.216 | 11 | 3.9054 | 3.6371 | 3.5526 | 3.3333 | 0.30376 | 7.7779
2009-08-04 | 0:12 | 0 | 17.391 | 0 | 3 | 0 | 31.794 | 32.105 | 30.71 | 31.286 | 19.143 | 24.085 | 9.266 | 0 | 0 | 63.39 | 60.499 | 54.544 | 20.76 | 0 | 0 | 54.362 | 36.629 | [5 empty] | 0 | 0.508 | 12 | 3.8981 | 3.6302 | 3.5523 | 3.3333 | 0.29684 | 7.6149
2009-08-04 | 0:13 | 0 | 17.366 | 0 | 3 | 0 | 31.551 | 32.105 | 30.445 | 30.877 | 20.35 | 23.989 | 9.241 | 0 | 0 | 63.39 | 60.476 | 54.614 | 20.784 | 0 | 0 | 54.338 | 36.605 | [5 empty] | 0 | 0.674 | 13 | 3.9054 | 3.6371 | 3.5526 | 3.3333 | 0.30376 | 7.7779
2009-08-04 | 0:14 | 0 | 17.358 | 0 | 3 | 0 | 37.583 | 31.833 | 30.195 | 30.58 | 31.808 | 24.004 | 9.306 | 0 | 0 | 63.317 | 60.469 | 54.49 | 20.752 | 0 | 0 | 54.308 | 36.55 | [5 empty] | 0 | 7.003 | 14 | 3.8865 | 3.6191 | 3.5518 | 3.3333 | 0.28577 | 7.3528
2009-08-04 | 0:15 | 0 | 17.416 | 0 | 3 | 0 | 47.413 | 36.371 | 30.058 | 30.421 | 32.493 | 23.94 | 9.487 | 1 | 0 | 63.347 | 60.453 | 54.499 | 20.76 | 0 | 0 | 54.315 | 36.581 | [5 empty] | 0 | 16.992 | 15 | 3.8338 | 3.569 | 3.5497 | 3.3333 | 0.23567 | 6.1471
2009-08-04 | 0:16 | 0 | 17.366 | 0 | 3 | 0 | 48.627 | 47.024 | 29.891 | 30.251 | 32.821 | 23.964 | 9.266 | 1 | 0 | 63.347 | 60.453 | 54.453 | 20.809 | 0 | 0 | 54.315 | 36.605 | [5 empty] | 0 | 18.376 | 16 | 3.8981 | 3.6302 | 3.5523 | 3.3333 | 0.29684 | 7.6149
2009-08-04 | 0:17 | 1 | 17.366 | 0 | 3 | 1 | 49.178 | 48.674 | 29.866 | 30.082 | 32.938 | 23.915 | 9.339 | 2 | 0 | 63.367 | 60.431 | 54.476 | 20.809 | 0 | 0 | 54.292 | 36.629 | [5 empty] | 17.366 | 19.096 | 17 | 3.8769 | 3.61 | 3.5514 | 3.3333 | 0.27663 | 7.1354
2009-08-04 | 0:18 | 0 | 17.391 | 0 | 2 | 0 | 50.165 | 49.225 | 29.842 | 30.033 | 33.361 | 23.915 | 9.389 | 2 | 0 | 63.347 | 60.453 | 54.429 | 20.809 | 0 | 0 | 54.292 | 36.605 | [5 empty] | 0 | 20.132 | 0 | 3.8623 | 3.5961 | 3.5508 | 3.3333 | 0.26279 | 6.804
2009-08-04 | 0:19 | 0 | 17.416 | 0 | 3 | 0 | 41.633 | 50.165 | 29.842 | 29.891 | 24.254 | 23.964 | 9.364 | 1 | 0 | 63.347 | 60.476 | 54.453 | 20.809 | 0 | 0 | 54.292 | 36.653 | [5 empty] | 0 | 11.742 | 1 | 3.8696 | 3.603 | 1.6132 | 1.3953 | 2.2077 | 57.0523
2009-08-04 | 0:20 | 0 | 17.416 | 1 | 3 | 0 | 33.995 | 45.119 | 29.962 | 29.866 | 23.555 | 23.989 | 9.364 | 0 | 0 | 63.347 | 60.476 | 54.429 | 20.809 | 0 | 0 | 54.245 | 36.653 | [5 empty] | 0 | 4.129 | 2 | 3.8696 | 3.603 | 1.6132 | 1.3953 | 2.2077 | 57.0523
2009-08-04 | 0:21 | 0 | 17.409 | 0 | 2 | 0 | 31.882 | 35.658 | 30.075 | 29.93 | 22.172 | 23.884 | 9.404 | 0 | 0 | 63.317 | 60.424 | 54.446 | 20.752 | 0 | 0 | 54.238 | 36.667 | [5 empty] | 0 | 1.952 | 3 | 3.858 | 3.592 | 1.6127 | 1.3953 | 2.1966 | 56.9375
2009-08-04 | 0:22 | 0 | 17.391 | 0 | 3 | 0 | 31.166 | 32.893 | 30.202 | 30.107 | 21.145 | 23.964 | 9.585 | 0 | 0 | 63.347 | 60.453 | 54.476 | 20.784 | 0 | 0 | 54.245 | 36.653 | [5 empty] | 0 | 1.059 | 4 | 3.8052 | 3.5419 | 1.6105 | 1.3953 | 2.1465 | 56.4095
2009-08-04 | 0:23 | 0 | 17.358 | 0 | 2 | 0 | 30.869 | 31.882 | 30.315 | 30.269 | 20.657 | 23.957 | 9.429 | 0 | 0 | 63.317 | 60.38 | 54.446 | 20.728 | 0 | 0 | 54.238 | 36.598 | [5 empty] | 0 | 0.6 | 5 | 3.8507 | 3.5851 | 1.6124 | 1.3953 | 2.1897 | 56.8655
2009-08-04 | 0:24 | 0 | 17.391 | 0 | 3 | 0 | 30.877 | 31.48 | 30.445 | 30.467 | 21.964 | 23.915 | 9.537 | 0 | 0 | 63.347 | 60.401 | 54.422 | 20.752 | 0 | 0 | 54.238 | 36.574 | [5 empty] | 0 | 0.41 | 6 | 3.8192 | 3.5552 | 1.6111 | 1.3953 | 2.1598 | 56.551
2009-08-04 | 0:25 | 0 | 17.333 | 0 | 3 | 0 | 30.823 | 31.328 | 30.533 | 30.533 | 19.455 | 23.957 | 9.53 | 0 | 0 | 63.272 | 60.38 | 54.399 | 20.752 | 0 | 0 | 54.261 | 36.574 | [5 empty] | 0 | 0.29 | 7 | 3.8213 | 3.5571 | 1.6112 | 1.3953 | 2.1617 | 56.5715
2009-08-04 | 0:26 | 0 | 17.308 | 0 | 3 | 0 | 30.845 | 31.279 | 30.533 | 30.749 | 21.498 | 23.933 | 9.578 | 0 | 0 | 63.272 | 60.38 | 54.446 | 20.752 | 0 | 0 | 54.238 | 36.55 | [5 empty] | 0 | 0.096 | 8 | 3.8073 | 3.5438 | 1.6106 | 1.3953 | 2.1485 | 56.4302
2009-08-04 | 0:27 | 0 | 17.366 | 0 | 3 | 0 | 30.975 | 31.286 | 30.347 | 30.83 | 18.377 | 23.94 | 9.686 | 0 | 0 | 63.301 | 60.387 | 54.453 | 20.784 | 0 | 0 | 54.268 | 36.629 | [5 empty] | 0 | 0.145 | 9 | 3.7758 | 3.5139 | 1.6094 | 1.3953 | 2.1186 | 56.1085
2009-08-04 | 0:28 | 0 | 17.389 | 0 | 3 | 0 | 30.997 | 31.382 | 30.227 | 30.612 | 19.807 | 23.913 | 9.706 | 0 | 0 | 63.281 | 60.389 | 54.432 | 20.782 | 0 | 0 | 54.247 | 36.629 | [5 empty] | 0 | 0.385 | 10 | 3.77 | 3.5084 | 1.6091 | 1.3953 | 2.113 | 56.0484
2009-08-04 | 0:29 | 0 | 17.446 | 0 | 3 | 0 | 42.652 | 31.343 | 30.114 | 30.425 | 31.558 | 23.923 | 9.64 | 0 | 0 | 63.288 | 60.396 | 54.483 | 20.814 | 0 | 0 | 54.278 | 36.682 | [5 empty] | 0 | 12.227 | 11 | 3.7892 | 3.5266 | 1.6099 | 1.3953 | 2.1313 | 56.2462
2009-08-04 | 0:30 | 1 | 17.414 | 0 | 3 | 0 | 47.735 | 40.882 | 29.913 | 30.273 | 32.081 | 23.866 | 9.658 | 2 | 0 | 63.281 | 60.321 | 54.385 | 20.782 | 0 | 0 | 54.271 | 36.605 | [5 empty] | 17.414 | 17.462 | 12 | 3.784 | 3.5217 | 1.6097 | 1.3953 | 2.1263 | 56.1924
2009-08-04 | 0:31 | 0 | 17.439 | 1 | 2 | 0 | 48.559 | 47.551 | 29.817 | 30.033 | 32.394 | 23.842 | 9.658 | 1 | 0 | 63.281 | 60.344 | 54.317 | 20.782 | 0 | 0 | 54.201 | 36.44 | [5 empty] | 0 | 18.526 | 13 | 3.784 | 3.5217 | 1.6097 | 1.3953 | 2.1263 | 56.1924
2009-08-04 | 0:32 | 0 | 17.446 | 0 | 3 | 0 | 49.439 | 48.636 | 29.751 | 29.945 | 32.876 | 23.898 | 9.691 | 2 | 0 | 63.288 | 60.373 | 54.324 | 20.838 | 0 | 0 | 54.187 | 36.378 | [5 empty] | 0 | 19.494 | 14 | 3.7744 | 3.5125 | 1.6093 | 1.3953 | 2.1172 | 56.0935
2009-08-04 | 0:33 | 0 | 17.421 | 0 | 3 | 0 | 50.357 | 49.463 | 29.776 | 29.871 | 32.088 | 23.898 | 9.716 | 2 | 0 | 63.288 | 60.373 | 54.348 | 20.814 | 0 | 0 | 54.117 | 36.423 | [5 empty] | 0 | 20.486 | 15 | 3.7671 | 3.5056 | 1.609 | 1.3953 | 2.1103 | 56.0182
2009-08-04 | 0:34 | 0 | 17.439 | 0 | 2 | 0 | 39.071 | 50.326 | 29.768 | 29.744 | 24.445 | 23.842 | 9.706 | 0 | 0 | 63.258 | 60.321 | 54.317 | 20.782 | 0 | 0 | 53.995 | 36.392 | [5 empty] | 0 | 9.327 | 16 | 3.77 | 3.5084 | 1.6091 | 1.3953 | 2.113 | 56.0484
2009-08-04 | 0:35 | 0 | 17.414 | 0 | 3 | 0 | 33.22 | 42.434 | 29.864 | 29.744 | 22.974 | 23.817 | 9.756 | 1 | 0 | 63.258 | 60.344 | 54.362 | 20.806 | 0 | 0 | 53.949 | 36.371 | [5 empty] | 0 | 3.476 | 17 | 3.7555 | 3.4945 | 1.6085 | 1.3953 | 2.0992 | 55.8971
2009-08-04 | 0:36 | 0 | 17.414 | 0 | 3 | 0 | 31.6 | 34.749 | 29.938 | 29.864 | 23.673 | 23.891 | 9.781 | 0 | 0 | 63.258 | 60.321 | 54.338 | 20.806 | 0 | 0 | 53.904 | 36.347 | [5 empty] | 0 | 1.736 | 18 | 3.7482 | 3.4876 | 1.6082 | 1.3953 | 2.0923 | 55.8211
2009-08-04 | 0:37 | 0 | 17.389 | 0 | 2 | 0 | 30.948 | 32.515 | 30.033 | 30.009 | 21.216 | 23.913 | 9.731 | 0 | 0 | 63.258 | 60.344 | 54.338 | 20.806 | 0 | 0 | 53.834 | 36.347 | [5 empty] | 0 | 0.939 | 19 | 3.7627 | 3.5015 | 1.6088 | 1.3953 | 2.1061 | 55.9729
2009-08-04 | 0:38 | 0 | 17.389 | 0 | 3 | 0 | 30.707 | 31.647 | 30.178 | 30.178 | 20.613 | 23.913 | 9.781 | 0 | 0 | 63.258 | 60.344 | 54.338 | 20.782 | 0 | 0 | 53.811 | 36.371 | [5 empty] | 0 | 0.529 | 20 | 3.7482 | 3.4876 | 1.6082 | 1.3953 | 2.0923 | 55.8211
2009-08-04 | 0:39 | 0 | 17.446 | 0 | 3 | 0 | 30.739 | 31.318 | 30.379 | 30.354 | 19.347 | 23.945 | 9.764 | 0 | 0 | 63.265 | 60.373 | 54.348 | 20.814 | 0 | 0 | 53.773 | 36.378 | [5 empty] | 0 | 0.385 | 21 | 3.7531 | 3.4923 | 1.6084 | 1.3953 | 2.097 | 55.8728
2009-08-04 | 0:40 | 0 | 17.363 | 0 | 3 | 0 | 30.683 | 31.141 | 30.492 | 30.516 | 19.905 | 23.891 | 9.608 | 0 | 0 | 63.258 | 60.298 | 54.362 | 20.782 | 0 | 0 | 53.72 | 36.299 | [5 empty] | 0 | 0.167 | 22 | 3.7986 | 3.5355 | 1.6103 | 1.3953 | 2.1402 | 56.3414
2009-08-04 | 0:41 | 0 | 17.446 | 0 | 3 | 0 | 30.788 | 31.124 | 30.524 | 30.715 | 20.429 | 23.923 | 9.764 | 0 | 0 | 63.244 | 60.328 | 54.301 | 20.814 | 0 | 0 | 53.703 | 36.378 | [5 empty] | 0 | 0.073 | 23 | 3.7531 | 3.4923 | 1.6084 | 1.3953 | 2.097 | 55.8728
2009-08-04 | 0:42 | 0 | 17.363 | 0 | 2 | 0 | 30.901 | 31.117 | 30.273 | 30.636 | 20.078 | 23.842 | 9.781 | 0 | 0 | 63.169 | 60.255 | 54.294 | 20.757 | 0 | 0 | 53.652 | 36.347 | [5 empty] | 0 | 0.265 | 24 | 3.7482 | 3.4876 | 1.6082 | 1.3953 | 2.0923 | 55.8211
2009-08-04 | 0:43 | 0 | 17.414 | 1 | 3 | 0 | 30.828 | 31.191 | 30.082 | 30.394 | 28.466 | 23.842 | 9.731 | 0 | 0 | 63.192 | 60.255 | 54.224 | 20.782 | 0 | 0 | 53.605 | 36.323 | [5 empty] | 0 | 0.434 | 25 | 3.7627 | 3.5015 | 1.6088 | 1.3953 | 2.1061 | 55.9729
2009-08-04 | 0:44 | 1 | 17.414 | 0 | 3 | 0 | 44.408 | 31.191 | 29.889 | 30.178 | 31.647 | 23.817 | 9.756 | 0 | 0 | 63.169 | 60.232 | 54.224 | 20.782 | 0 | 0 | 53.582 | 36.275 | [5 empty] | 17.414 | 14.23 | 26 | 3.7555 | 3.4945 | 1.6085 | 1.3953 | 2.0992 | 55.8971
2009-08-04 | 0:45 | 0 | 17.414 | 0 | 3 | 0 | 47.826 | 43.327 | 29.697 | 30.009 | 31.96 | 23.793 | 9.806 | 2 | 0 | 63.169 | 60.209 | 54.201 | 20.757 | 0 | 0 | 53.559 | 36.323 | [5 empty] | 0 | 17.817 | 27 | 3.7409 | 3.4807 | 1.6079 | 1.3953 | 2.0854 | 55.7447
2009-08-04 | 0:46 | 0 | 17.421 | 0 | 3 | 0 | 48.59 | 47.81 | 29.607 | 29.92 | 32.377 | 23.825 | 9.738 | 1 | 0 | 63.176 | 60.262 | 54.254 | 20.814 | 0 | 0 | 53.566 | 36.33 | [5 empty] | 0 | 18.67 | 28 | 3.7607 | 3.4995 | 1.6087 | 1.3953 | 2.1042 | 55.9517
2009-08-04 | 0:47 | 0 | 17.414 | 0 | 3 | 0 | 49.318 | 48.606 | 29.553 | 29.744 | 32.632 | 23.768 | 9.879 | 2 | 0 | 63.123 | 60.232 | 54.11 | 20.757 | 0 | 0 | 53.514 | 36.251 | [5 empty] | 0 | 19.574 | 29 | 3.7196 | 3.4605 | 1.6071 | 1.3953 | 2.0651 | 55.5201
2009-08-04 | 0:48 | 1 | 17.348 | 0 | 2 | 0 | 50.172 | 49.302 | 29.511 | 29.609 | 33.158 | 23.778 | 9.864 | 2 | 0 | 63.107 | 60.193 | 54.117 | 20.743 | 0 | 0 | 53.475 | 36.261 | [5 empty] | 17.348 | 20.563 | 30 | 3.724 | 3.4646 | 1.6073 | 1.3953 | 2.0693 | 55.5664
2009-08-04 | 0:49 | 0 | 17.348 | 0 | 3 | 0 | 40.631 | 50.219 | 29.609 | 29.633 | 26.019 | 23.778 | 9.839 | 1 | 0 | 63.13 | 60.17 | 54.14 | 20.718 | 0 | 0 | 53.475 | 36.306 | [5 empty] | 0 | 10.998 | 31 | 3.7313 | 3.4716 | 1.6075 | 1.3953 | 2.0762 | 55.6435
2009-08-04 | 0:50 | 0 | 17.348 | 0 | 3 | 0 | 33.534 | 44.109 | 29.705 | 29.633 | 23.464 | 23.754 | 9.741 | 0 | 0 | 63.107 | 60.193 | 54.14 | 20.718 | 0 | 0 | 53.451 | 36.285 | [5 empty] | 0 | 3.901 | 32 | 3.7598 | 3.4987 | 1.6087 | 1.3953 | 2.1033 | 55.9426
2009-08-04 | 0:51 | 0 | 17.348 | 0 | 2 | 0 | 31.561 | 35.203 | 29.849 | 29.705 | 22.743 | 23.778 | 9.791 | 0 | 0 | 63.13 | 60.193 | 54.163 | 20.718 | 0 | 0 | 53.451 | 36.306 | [5 empty] | 0 | 1.856 | 33 | 3.7453 | 3.4849 | 1.6081 | 1.3953 | 2.0895 | 55.7906
2009-08-04 | 0:52 | 0 | 17.348 | 0 | 3 | 0 | 30.958 | 32.524 | 30.065 | 29.92 | 22.719 | 23.827 | 9.816 | 0 | 0 | 63.153 | 60.216 | 54.187 | 20.743 | 0 | 0 | 53.451 | 36.285 | [5 empty] | 0 | 1.038 | 34 | 3.738 | 3.4779 | 1.6078 | 1.3953 | 2.0826 | 55.7141
2009-08-04 | 0:53 | 0 | 17.323 | 0 | 3 | 0 | 30.693 | 31.607 | 30.259 | 30.163 | 22.356 | 23.827 | 9.816 | 0 | 0 | 63.153 | 60.216 | 54.163 | 20.767 | 0 | 0 | 53.451 | 36.237 | [5 empty] | 0 | 0.53 | 35 | 3.738 | 3.4779 | 1.6078 | 1.3953 | 2.0826 | 55.7141
2009-08-04 | 0:54 | 0 | 17.353 | 1 | 2 | 0 | 30.722 | 31.276 | 30.359 | 30.457 | 23.349 | 23.903 | 9.869 | 0 | 0 | 63.158 | 60.243 | 54.145 | 20.772 | 0 | 0 | 53.456 | 36.265 | [5 empty] | 0 | 0.265 | 36 | 3.7225 | 3.4633 | 1.6072 | 1.3953 | 2.0679 | 55.551
2009-08-04 | 0:55 | 0 | 17.353 | 0 | 3 | 0 | 30.793 | 31.156 | 30.578 | 30.602 | 21.951 | 23.857 | 9.894 | 0 | 0 | 63.135 | 60.175 | 54.145 | 20.747 | 0 | 0 | 53.456 | 36.265 | [5 empty] | 0 | 0.191 | 37 | 3.7153 | 3.4563 | 1.6069 | 1.3953 | 2.061 | 55.4736
2009-08-04 | 0:56 | 0 | 17.301 | 0 | 3 | 0 | 30.837 | 31.173 | 30.452 | 30.813 | 20.527 | 23.827 | 9.741 | 0 | 0 | 63.084 | 60.148 | 54.14 | 20.718 | 0 | 0 | 53.405 | 36.213 | [5 empty] | 0 | 0.024 | 38 | 3.7598 | 3.4987 | 1.6087 | 1.3953 | 2.1033 | 55.9426
2009-08-04 | 0:57 | 0 | 17.323 | 0 | 3 | 0 | 30.958 | 31.198 | 30.188 | 30.644 | 22.067 | 23.778 | 9.816 | 0 | 0 | 63.084 | 60.127 | 54.093 | 20.743 | 0 | 0 | 53.405 | 36.213 | [5 empty] | 0 | 0.314 | 39 | 3.738 | 3.4779 | 1.6078 | 1.3953 | 2.0826 | 55.7141
2009-08-04 | 0:58 | 0 | 17.29 | 0 | 3 | 0 | 30.83 | 31.215 | 29.987 | 30.372 | 26.421 | 23.746 | 9.708 | 0 | 0 | 63.011 | 60.097 | 54.04 | 20.686 | 0 | 0 | 53.33 | 36.182 | [5 empty] | 0 | 0.458 | 40 | 3.7694 | 3.5078 | 1.6091 | 1.3953 | 2.1125 | 56.0423
2009-08-04 | 0:59 | 0 | 17.323 | 0 | 3 | 0 | 42.958 | 31.173 | 29.825 | 30.188 | 31.777 | 23.754 | 9.741 | 0 | 0 | 63.018 | 60.081 | 54.049 | 20.718 | 0 | 0 | 53.384 | 36.261 | [5 empty] | 0 | 12.77 | 41 | 3.7598 | 3.4987 | 1.6087 | 1.3953 | 2.1033 | 55.9426
2009-08-04 | 1:00 | 0 | 17.348 | 0 | 3 | 1 | 47.558 | 41.667 | 29.656 | 30.018 | 32.162 | 23.729 | 9.839 | 2 | 0 | 63.018 | 60.081 | 54.026 | 20.718 | 0 | 0 | 53.36 | 36.237 | [5 empty] | 0 | 17.54 | 42 | 3.7313 | 3.4716 | 1.6075 | 1.3953 | 2.0762 | 55.6435
2009-08-04 | 1:01 | 1 | 17.323 | 0 | 3 | 0 | 48.361 | 47.467 | 29.535 | 29.849 | 32.426 | 23.729 | 9.94 | 1 | 0 | 63.018 | 60.104 | 54.026 | 20.743 | 0 | 0 | 53.384 | 36.213 | [5 empty] | 17.323 | 18.512 | 0 | 3.7019 | 3.4436 | 1.6064 | 1.3953 | 2.0483 | 55.3304
2009-08-04 | 1:02 | 0 | 17.323 | 0 | 3 | 0 | 48.979 | 48.408 | 29.464 | 29.705 | 32.852 | 23.707 | 9.889 | 2 | 0 | 63.018 | 60.081 | 54.002 | 20.743 | 0 | 0 | 53.36 | 36.237 | [5 empty] | 0 | 19.274 | 1 | 3.7167 | 3.4577 | 2.0298 | 1.8182 | 1.6395 | 44.1126
2009-08-04 | 1:03 | 0 | 17.323 | 0 | 2 | 0 | 49.967 | 49.003 | 29.44 | 29.68 | 33.417 | 23.707 | 9.962 | 1 | 0 | 63.018 | 60.081 | 54.026 | 20.718 | 0 | 0 | 53.384 | 36.237 | [5 empty] | 0 | 20.287 | 2 | 3.6955 | 3.4375 | 2.0289 | 1.8182 | 1.6193 | 43.8196
2009-08-04 | 1:04 | 0 | 17.301 | 1 | 3 | 0 | 47.901 | 49.99 | 29.415 | 29.609 | 27.848 | 23.707 | 10.186 | 2 | 0 | 63.041 | 60.059 | 54.002 | 20.743 | 0 | 0 | 53.337 | 36.213 | [5 empty] | 0 | 18.292 | 3 | 3.6302 | 3.3755 | 2.0263 | 1.8182 | 1.5573 | 42.8989
2009-08-04 | 1:05 | 0 | 17.275 | 0 | 3 | 0 | 35.744 | 49.53 | 29.609 | 29.68 | 26.429 | 23.754 | 10.236 | 0 | 0 | 63.041 | 60.081 | 54.002 | 20.743 | 0 | 0 | 53.36 | 36.285 | [5 empty] | 0 | 6.064 | 4 | 3.6157 | 3.3617 | 2.0257 | 1.8182 | 1.5435 | 42.6889
2009-08-04 | 1:06 | 0 | 17.25 | 0 | 2 | 0 | 32.235 | 38 | 29.874 | 29.754 | 26.765 | 23.754 | 10.259 | 1 | 0 | 63.064 | 60.104 | 54.026 | 20.743 | 0 | 0 | 53.337 | 36.261 | [5 empty] | 0 | 2.481 | 5 | 3.609 | 3.3553 | 2.0254 | 1.8182 | 1.5371 | 42.5917
2009-08-04 | 1:07 | 0 | 17.25 | 0 | 3 | 0 | 31.198 | 33.323 | 30.043 | 29.969 | 26.38 | 23.778 | 10.186 | 0 | 0 | 63.064 | 60.081 | 54.049 | 20.743 | 0 | 0 | 53.314 | 36.261 | [5 empty] | 0 | 1.229 | 6 | 3.6302 | 3.3755 | 2.0263 | 1.8182 | 1.5573 | 42.8989
2009-08-04 | 1:08 | 0 | 17.185 | 0 | 3 | 0 | 30.82 | 31.904 | 30.291 | 30.22 | 26.122 | 23.81 | 10.221 | 0 | 0 | 63.023 | 60.04 | 53.963 | 20.703 | 0 | 0 | 53.297 | 36.22 | [5 empty] | 0 | 0.6 | 7 | 3.62 | 3.3658 | 2.0259 | 1.8182 | 1.5476 | 42.7521
2009-08-04 | 1:09 | 0 | 17.185 | 0 | 3 | 0 | 30.774 | 31.399 | 30.484 | 30.555 | 22.991 | 23.763 | 10.294 | 0 | 0 | 63 | 60.017 | 53.963 | 20.703 | 0 | 0 | 53.274 | 36.151 | [5 empty] | 0 | 0.219 | 8 | 3.5988 | 3.3456 | 2.025 | 1.8182 | 1.5274 | 42.4432
2009-08-04 | 1:10 | 0 | 17.21 | 0 | 2 | 0 | 30.94 | 31.254 | 30.7 | 30.82 | 23.425 | 23.763 | 10.246 | 0 | 0 | 62.977 | 60.017 | 53.963 | 20.654 | 0 | 0 | 53.251 | 36.172 | [5 empty] | 0 | 0.12 | 9 | 3.6128 | 3.3589 | 2.0256 | 1.8182 | 1.5407 | 42.6467
2009-08-04 | 1:11 | 0 | 17.21 | 0 | 3 | 0 | 31.061 | 31.303 | 30.604 | 31.038 | 23.594 | 23.739 | 10.246 | 0 | 0 | 62.977 | 60.017 | 53.963 | 20.679 | 0 | 0 | 53.251 | 36.127 | [5 empty] | 0 | 0.023 | 10 | 3.6128 | 3.3589 | 2.0256 | 1.8182 | 1.5407 | 42.6467
2009-08-04 | 1:12 | 0 | 17.21 | 0 | 3 | 0 | 31.205 | 31.399 | 30.315 | 30.869 | 26.196 | 23.665 | 10.319 | 0 | 0 | 62.934 | 60.017 | 53.963 | 20.679 | 0 | 0 | 53.227 | 36.151 | [5 empty] | 0 | 0.336 | 11 | 3.5915 | 3.3387 | 2.0247 | 1.8182 | 1.5205 | 42.3365
2009-08-04 | 1:13 | 0 | 17.152 | 0 | 3 | 0 | 31.029 | 31.463 | 29.994 | 30.548 | 25.803 | 23.633 | 10.312 | 0 | 0 | 62.904 | 59.922 | 53.932 | 20.671 | 0 | 0 | 53.197 | 36.141 | [5 empty] | 0 | 0.481 | 12 | 3.5935 | 3.3406 | 2.0248 | 1.8182 | 1.5225 | 42.3664
2009-08-04 | 1:14 | 0 | 17.16 | 0 | 3 | 0 | 34.574 | 31.35 | 29.81 | 30.34 | 31.735 | 23.643 | 10.493 | 0 | 0 | 62.911 | 59.928 | 53.893 | 20.679 | 0 | 0 | 53.204 | 36.172 | [5 empty] | 0 | 4.234 | 13 | 3.5408 | 3.2905 | 2.0227 | 1.8182 | 1.4724 | 41.5821
2009-08-04 | 1:15 | 1 | 17.16 | 0 | 3 | 0 | 46.211 | 34.505 | 29.641 | 30.097 | 32.193 | 23.643 | 10.417 | 0 | 0 | 62.911 | 59.928 | 53.869 | 20.703 | 0 | 0 | 53.204 | 36.196 | [5 empty] | 17.16 | 16.114 | 14 | 3.563 | 3.3116 | 2.0236 | 1.8182 | 1.4934 | 41.9143
2009-08-04 | 1:16 | 0 | 17.127 | 1 | 3 | 0 | 47.945 | 45.838 | 29.489 | 29.945 | 32.475 | 23.611 | 10.312 | 2 | 0 | 62.859 | 59.876 | 53.794 | 20.647 | 0 | 0 | 53.174 | 36.165 | [5 empty] | 0 | 18 | 15 | 3.5935 | 3.3406 | 2.0248 | 1.8182 | 1.5225 | 42.3664
2009-08-04 | 1:17 | 0 | 17.127 | 0 | 3 | 0 | 48.496 | 47.969 | 29.44 | 29.8 | 32.828 | 23.562 | 10.286 | 2 | 0 | 62.859 | 59.853 | 53.816 | 20.647 | 0 | 0 | 53.174 | 36.165 | [5 empty] | 0 | 18.696 | 16 | 3.6011 | 3.3478 | 2.0251 | 1.8182 | 1.5297 | 42.4772
2009-08-04 | 1:18 | 0 | 17.177 | 0 | 3 | 0 | 49.07 | 48.611 | 29.464 | 29.729 | 33.182 | 23.633 | 10.362 | 1 | 0 | 62.859 | 59.899 | 53.771 | 20.647 | 0 | 0 | 53.153 | 36.141 | [5 empty] | 0 | 19.341 | 17 | 3.579 | 3.3268 | 2.0242 | 1.8182 | 1.5086 | 42.1521
2009-08-04 | 1:19 | 1 | 17.202 | 0 | 3 | 0 | 49.85 | 49.232 | 29.511 | 29.68 | 33.627 | 23.611 | 10.46 | 2 | 0 | 62.881 | 59.899 | 53.771 | 20.622 | 0 | 0 | 53.174 | 36.141 | [5 empty] | 17.202 | 20.17 | 18 | 3.5504 | 3.2997 | 2.0231 | 1.8182 | 1.4815 | 41.7269
2009-08-04 | 1:20 | 0 | 17.177 | 0 | 2 | 0 | 39.361 | 49.964 | 29.633 | 29.68 | 29.778 | 23.658 | 10.485 | 1 | 0 | 62.836 | 59.899 | 53.771 | 20.6 | 0 | 0 | 53.106 | 36.119 | [5 empty] | 0 | 9.681 | 19 | 3.5432 | 3.2928 | 2.0228 | 1.8182 | 1.4746 | 41.6173
2009-08-04 | 1:21 | 0 | 17.152 | 0 | 3 | 0 | 33.251 | 42.04 | 29.849 | 29.8 | 27.417 | 23.658 | 10.533 | 0 | 0 | 62.925 | 59.899 | 53.816 | 20.647 | 0 | 0 | 53.153 | 36.189 | [5 empty] | 0 | 3.451 | 20 | 3.5292 | 3.2795 | 2.0222 | 1.8182 | 1.4613 | 41.4056
2009-08-04 | 1:22 | 0 | 17.127 | 0 | 3 | 0 | 31.536 | 34.498 | 30.163 | 30.043 | 26.767 | 23.732 | 10.508 | 0 | 0 | 62.904 | 59.922 | 53.794 | 20.671 | 0 | 0 | 53.174 | 36.237 | [5 empty] | 0 | 1.493 | 21 | 3.5365 | 3.2864 | 2.0225 | 1.8182 | 1.4682 | 41.5161
2009-08-04 | 1:23 | 0 | 17.122 | 0 | 3 | 0 | 30.977 | 32.326 | 30.399 | 30.349 | 24.761 | 23.653 | 10.553 | 0 | 0 | 62.877 | 59.894 | 53.787 | 20.667 | 0 | 0 | 53.169 | 36.232 | [5 empty] | 0 | 0.628 | 22 | 3.5234 | 3.2739 | 2.022 | 1.8182 | 1.4557 | 41.317
2009-08-04 | 1:24 | 0 | 17.152 | 0 | 2 | 0 | 30.933 | 31.681 | 30.764 | 30.813 | 27.851 | 23.732 | 10.583 | 0 | 0 | 62.904 | 59.899 | 53.839 | 20.671 | 0 | 0 | 53.174 | 36.189 | [5 empty] | 0 | 0.12 | 23 | 3.5146 | 3.2656 | 2.0216 | 1.8182 | 1.4474 | 41.1834
2009-08-04 | 1:25 | 0 | 17.104 | 0 | 3 | 0 | 31.127 | 31.487 | 30.884 | 31.173 | 25.924 | 23.803 | 10.508 | 0 | 0 | 62.881 | 59.876 | 53.816 | 20.671 | 0 | 0 | 53.174 | 36.213 | [5 empty] | 0 | -0.046 | 24 | 3.5365 | 3.2864 | 2.0225 | 1.8182 | 1.4682 | 41.5161
2009-08-04 | 1:26 | 0 | 17.074 | 0 | 4 | 0 | 31.313 | 31.553 | 30.734 | 31.313 | 24.977 | 23.798 | 10.503 | 0 | 0 | 62.831 | 59.849 | 53.787 | 20.617 | 0 | 0 | 53.146 | 36.16 | [5 empty] | 0 | 0 | 25 | 3.5379 | 3.2878 | 2.0225 | 1.8182 | 1.4696 | 41.5381
2009-08-04 | 1:27 | 0 | 17.097 | 1 | 3 | 0 | 31.433 | 31.651 | 30.445 | 31.097 | 26.279 | 23.798 | 10.553 | 0 | 0 | 62.808 | 59.826 | 53.743 | 20.667 | 0 | 0 | 53.125 | 36.184 | [5 empty] | 0 | 0.336 | 26 | 3.5234 | 3.2739 | 2.022 | 1.8182 | 1.4557 | 41.317
2009-08-04 | 1:28 | 0 | 17.089 | 0 | 3 | 0 | 31.257 | 31.762 | 30.099 | 30.774 | 25.98 | 23.861 | 10.568 | 0 | 0 | 62.799 | 59.819 | 53.757 | 20.681 | 0 | 0 | 53.139 | 36.198 | [5 empty] | 0 | 0.483 | 27 | 3.519 | 3.2698 | 2.0218 | 1.8182 | 1.4516 | 41.2503
2009-08-04 | 1:29 | 0 | 17.112 | 0 | 3 | 0 | 30.918 | 31.568 | 29.884 | 30.438 | 27.692 | 23.812 | 10.543 | 0 | 0 | 62.799 | 59.796 | 53.78 | 20.681 | 0 | 0 | 53.139 | 36.057 | [5 empty] | 0 | 0.48 | 28 | 3.5263 | 3.2767 | 2.0221 | 1.8182 | 1.4585 | 41.3613
2009-08-04 | 1:30 | 0 | 17.079 | 0 | 3 | 0 | 43.592 | 31.225 | 29.754 | 30.212 | 31.899 | 23.805 | 10.51 | 0 | 0 | 62.747 | 59.766 | 53.68 | 20.649 | 0 | 0 | 53.062 | 35.933 | [5 empty] | 0 | 13.38 | 29 | 3.5359 | 3.2858 | 2.0225 | 1.8182 | 1.4677 | 41.5073
2009-08-04 | 1:31 | 0 | 17.112 | 0 | 3 | 0 | 47.404 | 43.013 | 29.619 | 30.075 | 32.365 | 23.788 | 10.593 | 1 | 0 | 62.776 | 59.796 | 53.687 | 20.681 | 0 | 0 | 52.978 | 35.94 | [5 empty] | 0 | 17.329 | 30 | 3.5117 | 3.2629 | 2.0215 | 1.8182 | 1.4447 | 41.1387
2009-08-04 | 1:32 | 1 | 17.032 | 0 | 3 | 0 | 48.797 | 47.329 | 29.464 | 29.972 | 32.689 | 23.732 | 10.56 | 2 | 0 | 62.747 | 59.766 | 53.612 | 20.625 | 0 | 0 | 52.901 | 35.909 | [5 empty] | 17.032 | 18.825 | 31 | 3.5213 | 3.272 | 2.0219 | 1.8182 | 1.4538 | 41.2858
2009-08-04 | 1:33 | 0 | 17.032 | 0 | 3 | 1 | 49.232 | 48.842 | 29.393 | 29.827 | 32.996 | 23.756 | 10.659 | 2 | 0 | 62.747 | 59.744 | 53.612 | 20.625 | 0 | 0 | 52.81 | 35.909 | [5 empty] | 0 | 19.405 | 32 | 3.4925 | 3.2446 | 2.0207 | 1.8182 | 1.4264 | 40.842
2009-08-04 | 1:34 | 0 | 17.039 | 0 | 3 | 0 | 49.584 | 49.4 | 29.474 | 29.786 | 33.495 | 23.837 | 10.593 | 1 | 0 | 62.776 | 59.819 | 53.596 | 20.706 | 0 | 0 | 52.77 | 35.986 | [5 empty] | 0 | 19.798 | 0 | 3.5117 | 3.2629 | 2.0215 | 1.8182 | 1.4447 | 41.1387
2009-08-04 | 1:35 | 0 | 17.064 | 0 | 2 | 0 | 48.69 | 49.698 | 29.714 | 29.739 | 30.749 | 23.861 | 10.741 | 2 | 0 | 62.822 | 59.819 | 53.619 | 20.681 | 0 | 0 | 52.702 | 36.009 | [5 empty] | 0 | 18.951 | 1 | 3.4686 | 3.2219 | 2.0197 | 1.8182 | 1.4037 | 40.4688
2009-08-04 | 1:36 | 0 | 17.039 | 0 | 3 | 0 | 36.151 | 49.4 | 29.955 | 29.93 | 27.547 | 23.884 | 10.641 | 0 | 0 | 62.822 | 59.796 | 53.643 | 20.632 | 0 | 0 | 52.656 | 36.057 | [5 empty] | 0 | 6.221 | 2 | 3.4977 | 3.2496 | 2.0209 | 1.8182 | 1.4314 | 40.9233
2009-08-04 | 1:37 | 0 | 17.006 | 1 | 3 | 0 | 32.478 | 37.954 | 30.261 | 30.212 | 27.539 | 23.901 | 10.608 | 1 | 0 | 62.792 | 59.766 | 53.657 | 20.674 | 0 | 0 | 52.602 | 36.05 | [5 empty] | 0 | 2.266 | 3 | 3.5074 | 3.2587 | 2.0213 | 1.8182 | 1.4405 | 41.0716
2009-08-04 | 1:38 | 0 | 17.006 | 0 | 3 | 0 | 31.49 | 33.395 | 30.695 | 30.597 | 26.527 | 23.925 | 10.586 | 0 | 0 | 62.792 | 59.789 | 53.657 | 20.625 | 0 | 0 | 52.557 | 36.096 | [5 empty] | 0 | 0.893 | 4 | 3.5138 | 3.2648 | 2.0216 | 1.8182 | 1.4466 | 41.17
2009-08-04 | 1:39 | 0 | 17.026 | 0 | 3 | 0 | 31.291 | 32.135 | 31.217 | 31.026 | 25.149 | 23.945 | 10.578 | 0 | 0 | 62.788 | 59.762 | 53.629 | 20.62 | 0 | 0 | 52.506 | 36.067 | [5 empty] | 0 | 0.265 | 5 | 3.5161 | 3.267 | 2.0217 | 1.8182 | 1.4488 | 41.2057
2009-08-04 | 1:40 | 0 | 17.026 | 0 | 3 | 0 | 31.46 | 31.845 | 31.58 | 31.627 | 25.293 | 23.945 | 10.555 | 0 | 0 | 62.765 | 59.762 | 53.605 | 20.595 | 0 | 0 | 52.483 | 36.021 | [5 empty] | 0 | -0.167 | 6 | 3.5228 | 3.2734 | 2.0219 | 1.8182 | 1.4552 | 41.3081
2009-08-04 | 1:41 | 0 | 17.049 | 0 | 3 | 0 | 31.87 | 31.894 | 31.362 | 31.941 | 27.387 | 23.991 | 10.679 | 0 | 0 | 62.765 | 59.762 | 53.605 | 20.62 | 0 | 0 | 52.436 | 36.021 | [5 empty] | 0 | -0.071 | 7 | 3.4867 | 3.2391 | 2.0205 | 1.8182 | 1.4209 | 40.7515
2009-08-04 | 1:42 | 0 | 17.049 | 0 | 3 | 0 | 32.036 | 32.23 | 30.786 | 31.651 | 24.98 | 23.945 | 10.603 | 0 | 0 | 62.742 | 59.739 | 53.605 | 20.62 | 0 | 0 | 52.436 | 36.021 | [5 empty] | 0 | 0.385 | 8 | 3.5088 | 3.2601 | 2.0214 | 1.8182 | 1.4419 | 41.094
2009-08-04 | 1:43 | 0 | 17.057 | 0 | 3 | 0 | 31.85 | 32.404 | 30.428 | 31.176 | 26.237 | 23.974 | 10.684 | 0 | 0 | 62.747 | 59.766 | 53.633 | 20.674 | 0 | 0 | 52.443 | 36.05 | [5 empty] | 0 | 0.674 | 9 | 3.4852 | 3.2377 | 2.0204 | 1.8182 | 1.4195 | 40.7288
2009-08-04 | 1:44 | 0 | 17.057 | 0 | 3 | 0 | 31.345 | 32.115 | 30.163 | 30.742 | 25.828 | 23.974 | 10.684 | 0 | 0 | 62.77 | 59.766 | 53.612 | 20.674 | 0 | 0 | 52.373 | 36.05 | [5 empty] | 0 | 0.603 | 10 | 3.4852 | 3.2377 | 2.0204 | 1.8182 | 1.4195 | 40.7288
2009-08-04 | 1:45 | 0 | 17.001 | 0 | 3 | 0 | 32.375 | 31.605 | 29.989 | 30.423 | 31.556 | 23.92 | 10.603 | 0 | 0 | 62.699 | 59.693 | 53.605 | 20.62 | 0 | 0 | 52.392 | 36.067 | [5 empty] | 0 | 1.952 | 11 | 3.5088 | 3.2601 | 2.0214 | 1.8182 | 1.4419 | 41.094
2009-08-04 | 1:46 | 1 | 17.001 | 0 | 3 | 0 | 45.766 | 33.601 | 29.869 | 30.327 | 32.206 | 23.896 | 10.654 | 0 | 0 | 62.699 | 59.65 | 53.561 | 20.644 | 0 | 0 | 52.345 | 36.067 | [5 empty] | 17.001 | 15.439 | 12 | 3.494 | 3.246 | 2.0208 | 1.8182 | 1.4278 | 40.8646
2009-08-04 | 1:47 | 0 | 16.976 | 0 | 3 | 0 | 47.439 | 45.696 | 29.724 | 30.303 | 32.637 | 23.871 | 10.679 | 1 | 0 | 62.653 | 59.65 | 53.514 | 20.644 | 0 | 0 | 52.345 | 36.067 | [5 empty] | 0 | 17.136 | 13 | 3.4867 | 3.2391 | 2.0205 | 1.8182 | 1.4209 | 40.7515
2009-08-04 | 1:48 | 0 | 17.021 | 0 | 4 | 0 | 48.237 | 47.528 | 29.602 | 30.082 | 32.938 | 23.866 | 10.573 | 2 | 0 | 62.651 | 59.646 | 53.465 | 20.664 | 0 | 0 | 52.296 | 36.088 | [5 empty] | 0 | 18.155 | 14 | 3.5175 | 3.2684 | 2.0217 | 1.8182 | 1.4502 | 41.228
2009-08-04 | 1:49 | 1 | 16.966 | 1 | 3 | 0 | 48.646 | 48.347 | 29.523 | 29.933 | 33.357 | 23.812 | 10.495 | 2 | 0 | 62.624 | 59.618 | 53.461 | 20.61 | 0 | 0 | 52.268 | 36.012 | [5 empty] | 16.966 | 18.713 | 15 | 3.5403 | 3.29 | 2.0226 | 1.8182 | 1.4718 | 41.5733
2009-08-04 | 1:50 | 0 | 17.021 | 0 | 2 | 0 | 49.339 | 48.788 | 29.768 | 29.842 | 33.737 | 23.891 | 10.623 | 1 | 0 | 62.674 | 59.668 | 53.442 | 20.64 | 0 | 0 | 52.252 | 36.064 | [5 empty] | 0 | 19.497 | 16 | 3.503 | 3.2546 | 2.0211 | 1.8182 | 1.4364 | 41.0043
2009-08-04 | 1:51 | 0 | 16.966 | 0 | 3 | 0 | 45.32 | 49.472 | 30.077 | 29.982 | 30.004 | 23.861 | 10.568 | 2 | 0 | 62.646 | 59.664 | 53.414 | 20.61 | 0 | 0 | 52.245 | 36.036 | [5 empty] | 0 | 15.338 | 17 | 3.519 | 3.2698 | 2.0218 | 1.8182 | 1.4516 | 41.2503
2009-08-04 | 1:52 | 0 | 16.966 | 0 | 3 | 0 | 34.955 | 46.764 | 30.487 | 30.318 | 27.741 | 23.886 | 10.518 | 0 | 0 | 62.69 | 59.641 | 53.484 | 20.61 | 0 | 0 | 52.245 | 36.081 | [5 empty] | 0 | 4.637 | 18 | 3.5336 | 3.2836 | 2.0224 | 1.8182 | 1.4654 | 41.472
2009-08-04 | 1:53 | 0 | 16.941 | 0 | 3 | 0 | 32.414 | 36.201 | 30.896 | 30.752 | 27.981 | 23.935 | 10.568 | 0 | 0 | 62.669 | 59.664 | 53.414 | 20.61 | 0 | 0 | 52.224 | 36.081 | [5 empty] | 0 | 1.662 | 19 | 3.519 | 3.2698 | 2.0218 | 1.8182 | 1.4516 | 41.2503
2009-08-04 | 1:54 | 0 | 16.916 | 0 | 3 | 0 | 31.811 | 33.168 | 31.475 | 31.257 | 27.378 | 23.982 | 10.543 | 0 | 0 | 62.669 | 59.687 | 53.414 | 20.635 | 0 | 0 | 52.224 | 36.105 | [5 empty] | 0 | 0.554 | 20 | 3.5263 | 3.2767 | 2.0221 | 1.8182 | 1.4585 | 41.3613
2009-08-04 | 1:55 | 0 | 16.941 | 0 | 3 | 0 | 31.811 | 32.439 | 32.029 | 31.956 | 27.596 | 24.055 | 10.691 | 1 | 0 | 62.69 | 59.687 | 53.437 | 20.657 | 0 | 0 | 52.224 | 36.081 | [5 empty] | 0 | -0.145 | 21 | 3.4832 | 3.2357 | 2.0203 | 1.8182 | 1.4175 | 40.697
2009-08-04 | 1:56 | 0 | 16.916 | 0 | 3 | 0 | 32.196 | 32.365 | 31.931 | 32.558 | 27.356 | 24.055 | 10.568 | 0 | 0 | 62.669 | 59.664 | 53.461 | 20.657 | 0 | 0 | 52.224 | 36.081 | [5 empty] | 0 | -0.362 | 22 | 3.519 | 3.2698 | 2.0218 | 1.8182 | 1.4516 | 41.2503
2009-08-04 | 1:57 | 0 | 16.936 | 0 | 3 | 0 | 32.646 | 32.622 | 31.325 | 32.36 | 25.495 | 23.977 | 10.588 | 0 | 0 | 62.642 | 59.614 | 53.456 | 20.581 | 0 | 0 | 52.172 | 36.076 | [5 empty] | 0 | 0.286 | 23 | 3.5132 | 3.2642 | 2.0215 | 1.8182 | 1.4461 | 41.1611
2009-08-04 | 1:58 | 0 | 16.911 | 0 | 3 | 0 | 32.505 | 33.046 | 30.818 | 31.71 | 29.543 | 23.952 | 10.588 | 0 | 0 | 62.642 | 59.614 | 53.456 | 20.605 | 0 | 0 | 52.217 | 36.031 | [5 empty] | 0 | 0.795 | 24 | 3.5132 | 3.2642 | 2.0215 | 1.8182 | 1.4461 | 41.1611
2009-08-04 | 1:59 | 0 | 16.941 | 0 | 4 | 0 | 31.835 | 32.84 | 30.413 | 31.186 | 28.295 | 23.957 | 10.741 | 0 | 0 | 62.646 | 59.598 | 53.484 | 20.635 | 0 | 0 | 52.224 | 36.036 | [5 empty] | 0 | 0.649 | 25 | 3.4686 | 3.2219 | 2.0197 | 1.8182 | 1.4037 | 40.4688
2009-08-04 | 2:00 | 0 | 16.941 | 1 | 3 | 0 | 31.306 | 32.1 | 30.173 | 30.752 | 27.692 | 23.982 | 10.767 | 0 | 0 | 62.624 | 59.618 | 53.393 | 20.61 | 0 | 0 | 52.177 | 36.105 | [5 empty] | 0 | 0.554 | 26 | 3.461 | 3.2147 | 2.0194 | 1.8182 | 1.3965 | 40.3494
2009-08-04 | 2:01 | 0 | 16.813 | 0 | 3 | 0 | 36.452 | 31.492 | 30.048 | 30.482 | 31.781 | 23.928 | 10.762 | 0 | 0 | 62.551 | 59.547 | 53.342 | 20.627 | 0 | 0 | 52.126 | 36.076 | [5 empty] | 0 | 5.97 | 27 | 3.4625 | 3.2161 | 2.0195 | 1.8182 | 1.3979 | 40.3724
2009-08-04 | 2:02 | 0 | 16.843 | 0 | 3 | 0 | 46.237 | 37.186 | 29.908 | 30.487 | 32.341 | 23.935 | 10.792 | 0 | 0 | 62.555 | 59.575 | 53.3 | 20.657 | 0 | 0 | 52.13 | 36.081 | [5 empty] | 0 | 15.75 | 28 | 3.4538 | 3.2078 | 2.0191 | 1.8182 | 1.3896 | 40.2341
2009-08-04 | 2:03 | 1 | 16.835 | 0 | 3 | 0 | 47.402 | 46.256 | 29.663 | 30.313 | 32.67 | 23.881 | 10.661 | 2 | 0 | 62.528 | 59.525 | 53.227 | 20.627 | 0 | 0 | 52.079 | 36.076 | [5 empty] | 16.835 | 17.089 | 29 | 3.4919 | 3.244 | 2.0207 | 1.8182 | 1.4259 | 40.833
2009-08-04 | 2:04 | 0 | 16.886 | 0 | 4 | 0 | 47.791 | 47.495 | 29.589 | 30.094 | 32.998 | 23.832 | 10.736 | 1 | 0 | 62.484 | 59.547 | 53.227 | 20.627 | 0 | 0 | 52.058 | 36.052 | [5 empty] | 0 | 17.697 | 30 | 3.4701 | 3.2233 | 2.0198 | 1.8182 | 1.4051 | 40.4917
2009-08-04 | 2:05 | 0 | 16.886 | 0 | 3 | 0 | 48.685 | 47.929 | 29.614 | 29.903 | 33.445 | 23.857 | 10.809 | 2 | 0 | 62.528 | 59.525 | 53.248 | 20.627 | 0 | 0 | 52.079 | 36.076 | [5 empty] | 0 | 18.782 | 31 | 3.4488 | 3.2031 | 2.0189 | 1.8182 | 1.3849 | 40.1554
2009-08-04 | 2:06 | 0 | 16.886 | 0 | 2 | 1 | 45.59 | 48.802 | 29.903 | 29.903 | 30.504 | 23.832 | 10.762 | 1 | 0 | 62.528 | 59.525 | 53.204 | 20.627 | 0 | 0 | 52.079 | 36.076 | [5 empty] | 0 | 15.687 | 32 | 3.4625 | 3.2161 | 2.0195 | 1.8182 | 1.3979 | 40.3724
2009-08-04 | 2:07 | 0 | 16.835 | 0 | 3 | 0 | 34.878 | 46.484 | 30.288 | 30.193 | 28.989 | 23.832 | 10.784 | 1 | 0 | 62.551 | 59.547 | 53.248 | 20.627 | 0 | 0 | 52.079 | 36.076 | [5 empty] | 0 | 4.685 | 0 | 3.4561 | 3.21 | 2.0192 | 1.8182 | 1.3918 | 40.271
2009-08-04 | 2:08 | 0 | 16.876 | 0 | 3 | 0 | 32.206 | 35.95 | 30.783 | 30.712 | 25.845 | 23.918 | 10.676 | 0 | 0 | 62.585 | 59.559 | 53.239 | 20.667 | 0 | 0 | 52.093 | 36.067 | [5 empty] | 0 | 1.494 | 1 | 3.4875 | 3.2399 | 2.0205 | 1.8182 | 1.4217 | 40.7651
2009-08-04 | 2:09 | 0 | 16.901 | 0 | 3 | 0 | 31.676 | 32.871 | 31.291 | 31.193 | 26.929 | 23.847 | 10.701 | 0 | 0 | 62.562 | 59.582 | 53.262 | 20.667 | 0 | 0 | 52.093 | 36.067 | [5 empty] | 0 | 0.483 | 2 | 3.4803 | 3.233 | 2.0202 | 1.8182 | 1.4148 | 40.6515
2009-08-04 | 2:10 | 0 | 16.868 | 1 | 3 | 0 | 31.715 | 32.198 | 31.715 | 31.764 | 28.729 | 23.911 | 10.744 | 0 | 0 | 62.532 | 59.529 | 53.255 | 20.635 | 0 | 0 | 52.063 | 36.084 | [5 empty] | 0 | -0.049 | 3 | 3.4677 | 3.2211 | 2.0197 | 1.8182 | 1.4029 | 40.4551
2009-08-04 | 2:11 | 0 | 16.868 | 0 | 4 | 0 | 32.005 | 32.149 | 31.669 | 32.318 | 27.451 | 23.815 | 10.719 | 0 | 0 | 62.532 | 59.529 | 53.255 | 20.61 | 0 | 0 | 52.063 | 36.06 | [5 empty] | 0 | -0.313 | 4 | 3.475 | 3.228 | 2.02 | 1.8182 | 1.4098 | 40.5694
2009-08-04 | 2:12 | 0 | 16.843 | 0 | 3 | 0 | 32.365 | 32.414 | 30.992 | 32.125 | 28.054 | 23.79 | 10.571 | 0 | 0 | 62.532 | 59.529 | 53.276 | 20.635 | 0 | 0 | 52.084 | 36.036 | [5 empty] | 0 | 0.24 | 5 | 3.5181 | 3.2689 | 2.0217 | 1.8182 | 1.4508 | 41.2369
2009-08-04 | 2:13 | 0 | 16.818 | 0 | 3 | 0 | 32.198 | 32.675 | 30.56 | 31.355 | 26.441 | 23.766 | 10.669 | 0 | 0 | 62.509 | 59.484 | 53.232 | 20.61 | 0 | 0 | 52.039 | 36.105 | [5 empty] | 0 | 0.843 | 6 | 3.4896 | 3.2418 | 2.0206 | 1.8182 | 1.4236 | 40.7968
2009-08-04 | 2:14 | 0 | 16.843 | 0 | 4 | 0 | 31.546 | 32.439 | 30.271 | 30.921 | 25.911 | 23.815 | 10.571 | 0 | 0 | 62.489 | 59.506 | 53.209 | 20.635 | 0 | 0 | 52.016 | 36.036 | [5 empty] | 0 | 0.625 | 7 | 3.5181 | 3.2689 | 2.0217 | 1.8182 | 1.4508 | 41.2369
2009-08-04 | 2:15 | 0 | 16.835 | 0 | 3 | 0 | 31.009 | 31.804 | 30.119 | 30.575 | 24.673 | 23.709 | 10.513 | 0 | 0 | 62.436 | 59.431 | 53.202 | 20.603 | 0 | 0 | 52.009 | 35.935 | [5 empty] | 0 | 0.434 | 8 | 3.535 | 3.285 | 2.0224 | 1.8182 | 1.4668 | 41.494
2009-08-04 | 2:16 | 1 | 16.918 | 0 | 3 | 0 | 35.471 | 31.306 | 30.053 | 30.511 | 31.475 | 23.719 | 10.495 | 0 | 0 | 62.466 | 59.438 | 53.209 | 20.61 | 0 | 0 | 52.016 | 35.988 | [5 empty] | 16.918 | 4.96 | 9 | 3.5403 | 3.29 | 2.0226 | 1.8182 | 1.4718 | 41.5733
2009-08-04 | 2:17 | 0 | 16.893 | 0 | 3 | 0 | 45.71 | 36.928 | 29.812 | 30.391 | 32.125 | 23.719 | 10.52 | 1 | 0 | 62.443 | 59.438 | 53.162 | 20.635 | 0 | 0 | 52.016 | 36.012 | [5 empty] | 0 | 15.319 | 10 | 3.533 | 3.2831 | 2.0223 | 1.8182 | 1.4649 | 41.4631
2009-08-04 | 2:18 | 0 | 16.893 | 0 | 4 | 0 | 46.902 | 45.871 | 29.619 | 30.197 | 32.488 | 23.646 | 10.495 | 1 | 0 | 62.443 | 59.417 | 53.162 | 20.61 | 0 | 0 | 52.016 | 36.084 | [5 empty] | 0 | 16.705 | 11 | 3.5403 | 3.29 | 2.0226 | 1.8182 | 1.4718 | 41.5733
2009-08-04 | 2:19 | 0 | 16.861 | 0 | 3 | 0 | 47.332 | 47.01 | 29.516 | 29.95 | 32.692 | 23.638 | 10.488 | 2 | 0 | 62.391 | 59.388 | 53.087 | 20.603 | 0 | 0 | 51.986 | 36.029 | [5 empty] | 0 | 17.382 | 12 | 3.5423 | 3.2919 | 2.0227 | 1.8182 | 1.4737 | 41.6041
2009-08-04 | 2:20 | 1 | 16.918 | 0 | 3 | 0 | 47.934 | 47.521 | 29.668 | 29.886 | 33.122 | 23.646 | 10.447 | 1 | 0 | 62.466 | 59.417 | 53.162 | 20.61 | 0 | 0 | 51.993 | 36.084 | [5 empty] | 16.918 | 18.048 | 13 | 3.5542 | 3.3033 | 2.0232 | 1.8182 | 1.4851 | 41.7837
2009-08-04 | 2:21 | 0 | 16.81 | 1 | 3 | 0 | 48.753 | 48.041 | 29.95 | 29.876 | 33.56 | 23.687 | 10.462 | 2 | 0 | 62.414 | 59.388 | 53.064 | 20.603 | 0 | 0 | 52.009 | 36.029 | [5 empty] | 0 | 18.877 | 14 | 3.5499 | 3.2991 | 2.023 | 1.8182 | 1.4809 | 41.7181
2009-08-04 | 2:22 | 0 | 16.835 | 0 | 3 | 0 | 49.304 | 48.867 | 30.406 | 30.239 | 31.249 | 23.709 | 10.586 | 1 | 0 | 62.436 | 59.408 | 53.041 | 20.627 | 0 | 0 | 51.986 | 36.005 | [5 empty] | 0 | 19.065 | 15 | 3.5138 | 3.2648 | 2.0216 | 1.8182 | 1.4466 | 41.17
2009-08-04 | 2:23 | 0 | 16.81 | 0 | 3 | 0 | 37.179 | 49.143 | 30.864 | 30.769 | 28.552 | 23.687 | 10.563 | 1 | 0 | 62.459 | 59.431 | 52.994 | 20.627 | 0 | 0 | 51.986 | 36.029 | [5 empty] | 0 | 6.41 | 16 | 3.5205 | 3.2712 | 2.0218 | 1.8182 | 1.453 | 41.2725
2009-08-04 | 2:24 | 0 | 16.81 | 0 | 3 | 0 | 33.256 | 38.167 | 31.514 | 31.323 | 29.057 | 23.687 | 10.563 | 1 | 0 | 62.459 | 59.454 | 53.041 | 20.627 | 0 | 0 | 51.986 | 36.005 | [5 empty] | 0 | 1.933 | 17 | 3.5205 | 3.2712 | 2.0218 | 1.8182 | 1.453 | 41.2725
2009-08-04 | 2:25 | 0 | 16.755 | 0 | 3 | 0 | 32.426 | 33.861 | 32.257 | 31.968 | 27.51 | 23.705 | 10.555 | 0 | 0 | 62.452 | 59.404 | 53.036 | 20.598 | 0 | 0 | 51.958 | 36 | [5 empty] | 0 | 0.458 | 18 | 3.5228 | 3.2734 | 2.0219 | 1.8182 | 1.4552 | 41.3081
2009-08-04 | 2:26 | 0 | 16.805 | 0 | 3 | 0 | 32.567 | 32.967 | 32.921 | 32.945 | 27.824 | 23.729 | 10.533 | 0 | 0 | 62.452 | 59.426 | 53.013 | 20.598 | 0 | 0 | 51.981 | 35.976 | [5 empty] | 0 | -0.378 | 19 | 3.5292 | 3.2795 | 2.0222 | 1.8182 | 1.4613 | 41.4056
2009-08-04 | 2:27 | 0 | 16.78 | 0 | 4 | 0 | 33.132 | 33.015 | 32.591 | 33.507 | 28.981 | 23.705 | 10.606 | 0 | 0 | 62.452 | 59.404 | 53.104 | 20.598 | 0 | 0 | 51.958 | 35.952 | [5 empty] | 0 | -0.375 | 20 | 3.5079 | 3.2593 | 2.0213 | 1.8182 | 1.4411 | 41.0805
2009-08-04 | 2:28 | 0 | 16.72 | 0 | 3 | 0 | 33.543 | 33.519 | 31.546 | 32.957 | 29.835 | 23.717 | 10.568 | 0 | 0 | 62.441 | 59.392 | 53.092 | 20.61 | 0 | 0 | 51.946 | 35.964 | [5 empty] | 0 | 0.586 | 21 | 3.519 | 3.2698 | 2.0218 | 1.8182 | 1.4516 | 41.2503
2009-08-04 | 2:29 | 0 | 16.72 | 0 | 3 | 0 | 33.027 | 33.849 | 30.872 | 31.907 | 26.657 | 23.692 | 10.545 | 0 | 0 | 62.42 | 59.392 | 53.001 | 20.586 | 0 | 0 | 51.923 | 35.94 | [5 empty] | 0 | 1.12 | 22 | 3.5257 | 3.2761 | 2.0221 | 1.8182 | 1.458 | 41.3525
2009-08-04 | 2:30 | 0 | 16.695 | 0 | 4 | 0 | 32.051 | 33.285 | 30.582 | 31.33 | 27.211 | 23.741 | 10.545 | 0 | 0 | 62.375 | 59.372 | 53.024 | 20.61 | 0 | 0 | 51.899 | 35.94 | [5 empty] | 0 | 0.721 | 23 | 3.5257 | 3.2761 | 2.0221 | 1.8182 | 1.458 | 41.3525
2009-08-04 | 2:31 | 0 | 16.695 | 0 | 3 | 0 | 31.426 | 32.316 | 30.367 | 31.016 | 24.68 | 23.717 | 10.495 | 0 | 0 | 62.329 | 59.326 | 53.024 | 20.586 | 0 | 0 | 51.878 | 35.94 | [5 empty] | 0 | 0.41 | 24 | 3.5403 | 3.29 | 2.0226 | 1.8182 | 1.4718 | 41.5733
2009-08-04 | 2:32 | 0 | 16.72 | 0 | 4 | 0 | 31.137 | 31.786 | 30.173 | 30.872 | 30.293 | 23.646 | 10.618 | 0 | 0 | 62.329 | 59.303 | 53.024 | 20.61 | 0 | 0 | 51.878 | 35.94 | [5 empty] | 0 | 0.265 | 25 | 3.5044 | 3.2559 | 2.0212 | 1.8182 | 1.4378 | 41.0267
2009-08-04 | 2:33 | 0 | 16.72 | 1 | 3 | 0 | 44.353 | 32.579 | 30.028 | 30.678 | 32.269 | 23.646 | 10.618 | 0 | 0 | 62.329 | 59.28 | 53.001 | 20.61 | 0 | 0 | 51.832 | 35.964 | [5 empty] | 0 | 13.675 | 26 | 3.5044 | 3.2559 | 2.0212 | 1.8182 | 1.4378 | 41.0267
2009-08-04 | 2:34 | 1 | 16.685 | 0 | 3 | 0 | 46.776 | 44.76 | 29.729 | 30.452 | 32.546 | 23.587 | 10.608 | 1 | 0 | 62.297 | 59.248 | 52.945 | 20.576 | 0 | 0 | 51.846 | 35.93 | [5 empty] | 16.685 | 16.324 | 27 | 3.5074 | 3.2587 | 2.0213 | 1.8182 | 1.4405 | 41.0716
2009-08-04 | 2:35 | 0 | 16.685 | 0 | 4 | 0 | 47.236 | 46.914 | 29.609 | 30.163 | 32.804 | 23.587 | 10.706 | 2 | 0 | 62.277 | 59.226 | 52.877 | 20.576 | 0 | 0 | 51.822 | 35.883 | [5 empty] | 0 | 17.073 | 28 | 3.4788 | 3.2316 | 2.0202 | 1.8182 | 1.4134 | 40.6287
2009-08-04 | 2:36 | 0 | 16.707 | 0 | 3 | 0 | 47.717 | 47.374 | 29.609 | 29.923 | 33.134 | 23.587 | 10.681 | 1 | 0 | 62.277 | 59.248 | 52.854 | 20.551 | 0 | 0 | 51.776 | 35.907 | [5 empty] | 0 | 17.794 | 29 | 3.4861 | 3.2385 | 2.0204 | 1.8182 | 1.4203 | 40.7424
2009-08-04 | 2:37 | 1 | 16.685 | 0 | 3 | 0 | 48.314 | 47.901 | 29.969 | 29.945 | 33.603 | 23.611 | 10.608 | 2 | 0 | 62.277 | 59.271 | 52.854 | 20.6 | 0 | 0 | 51.822 | 35.93 | [5 empty] | 16.685 | 18.369 | 30 | 3.5074 | 3.2587 | 2.0213 | 1.8182 | 1.4405 | 41.0716
2009-08-04 | 2:38 | 0 | 16.685 | 0 | 3 | 0 | 49 | 48.543 | 30.548 | 30.428 | 34.333 | 23.633 | 10.706 | 1 | 0 | 62.297 | 59.248 | 52.854 | 20.576 | 0 | 0 | 51.846 | 35.93 | [5 empty] | 0 | 18.572 | 31 | 3.4788 | 3.2316 | 2.0202 | 1.8182 | 1.4134 | 40.6287
2009-08-04 | 2:39 | 0 | 16.72 | 0 | 3 | 1 | 49.194 | 49.218 | 31.137 | 31.088 | 35.306 | 23.621 | 10.741 | 2 | 0 | 62.352 | 59.349 | 52.817 | 20.61 | 0 | 0 | 51.855 | 35.964 | [5 empty] | 0 | 18.106 | 32 | 3.4686 | 3.2219 | 2.0197 | 1.8182 | 1.4037 | 40.4688
2009-08-04 | 2:40 | 0 | 16.659 | 0 | 3 | 0 | 41.97 | 49.484 | 31.777 | 31.681 | 29.898 | 23.682 | 10.706 | 1 | 0 | 62.343 | 59.271 | 52.807 | 20.6 | 0 | 0 | 51.867 | 35.907 | [5 empty] | 0 | 10.289 | 0 | 3.4788 | 3.2316 | 2.0202 | 1.8182 | 1.4134 | 40.6287
2009-08-04 | 2:41 | 0 | 16.685 | 0 | 3 | 0 | 35.179 | 42.652 | 32.711 | 32.524 | 30.283 | 23.756 | 10.701 | 1 | 0 | 62.315 | 59.244 | 52.826 | 20.546 | 0 | 0 | 51.818 | 35.926 | [5 empty] | 0 | 2.655 | 1 | 3.4803 | 3.233 | 2.077 | 1.875 | 1.358 | 39.0189
2009-08-04 | 2:42 | 0 | 16.654 | 0 | 4 | 0 | 33.904 | 35.761 | 33.481 | 33.436 | 30.808 | 23.702 | 10.701 | 0 | 0 | 62.338 | 59.244 | 52.917 | 20.546 | 0 | 0 | 51.839 | 35.926 | [5 empty] | 0 | 0.468 | 2 | 3.4803 | 3.233 | 2.077 | 1.875 | 1.358 | 39.0189
2009-08-04 | 2:43 | 0 | 16.654 | 1 | 3 | 0 | 33.974 | 34.445 | 33.904 | 34.187 | 29.965 | 23.749 | 10.626 | 0 | 0 | 62.338 | 59.267 | 52.849 | 20.571 | 0 | 0 | 51.839 | 35.878 | [5 empty] | 0 | -0.213 | 3 | 3.5021 | 3.2537 | 2.0779 | 1.875 | 1.3787 | 39.3684
2009-08-04 | 2:44 | 0 | 16.654 | 0 | 3 | 0 | 34.445 | 34.514 | 33.763 | 34.727 | 29.771 | 23.727 | 10.726 | 0 | 0 | 62.361 | 59.221 | 52.94 | 20.497 | 0 | 0 | 51.839 | 35.854 | [5 empty] | 0 | -0.282 | 4 | 3.473 | 3.226 | 2.0767 | 1.875 | 1.351 | 38.9015
2009-08-04 | 2:45 | 0 | 16.677 | 0 | 4 | 0 | 34.775 | 34.938 | 32.47 | 34.28 | 27.292 | 23.798 | 10.676 | 0 | 0 | 62.361 | 59.221 | 53.008 | 20.546 | 0 | 0 | 51.862 | 35.902 | [5 empty] | 0 | 0.495 | 5 | 3.4875 | 3.2399 | 2.0773 | 1.875 | 1.3649 | 39.1359
2009-08-04 | 2:46 | 0 | 16.654 | 0 | 3 | 0 | 34.304 | 35.079 | 31.723 | 32.871 | 28.496 | 23.727 | 10.701 | 0 | 0 | 62.338 | 59.267 | 52.94 | 20.571 | 0 | 0 | 51.839 | 35.95 | [5 empty] | 0 | 1.433 | 6 | 3.4803 | 3.233 | 2.077 | 1.875 | 1.358 | 39.0189
2009-08-04 | 2:47 | 0 | 16.654 | 0 | 4 | 0 | 33.082 | 34.514 | 31.313 | 32.132 | 27.652 | 23.727 | 10.676 | 0 | 0 | 62.315 | 59.267 | 52.917 | 20.571 | 0 | 0 | 51.818 | 35.902 | [5 empty] | 0 | 0.95 | 7 | 3.4875 | 3.2399 | 2.0773 | 1.875 | 1.3649 | 39.1359
2009-08-04 | 2:48 | 0 | 16.677 | 0 | 3 | 0 | 32.267 | 33.306 | 31.014 | 31.762 | 28.099 | 23.69 | 10.762 | 0 | 0 | 62.288 | 59.217 | 52.889 | 20.534 | 0 | 0 | 51.811 | 35.868 | [5 empty] | 0 | 0.505 | 8 | 3.4625 | 3.2161 | 2.0763 | 1.875 | 1.3411 | 38.7314
2009-08-04 | 2:49 | 0 | 16.659 | 0 | 3 | 0 | 31.875 | 32.596 | 30.84 | 31.539 | 24.72 | 23.707 | 10.681 | 0 | 0 | 62.304 | 59.21 | 52.95 | 20.576 | 0 | 0 | 51.827 | 35.909 | [5 empty] | 0 | 0.336 | 9 | 3.4861 | 3.2385 | 2.0773 | 1.875 | 1.3635 | 39.1125
2009-08-04 | 2:50 | 0 | 16.627 | 0 | 4 | 0 | 40.815 | 32.108 | 30.568 | 31.264 | 32.565 | 23.653 | 10.648 | 0 | 0 | 62.252 | 59.157 | 52.875 | 20.568 | 0 | 0 | 51.773 | 35.856 | [5 empty] | 0 | 9.551 | 10 | 3.4957 | 3.2476 | 2.0777 | 1.875 | 1.3726 | 39.2663
2009-08-04 | 2:51 | 1 | 16.652 | 0 | 3 | 0 | 46.132 | 41.707 | 30.229 | 31.024 | 33.012 | 23.7 | 10.747 | 0 | 0 | 62.252 | 59.203 | 52.761 | 20.593 | 0 | 0 | 51.75 | 35.878 | [5 empty] | 16.652 | 15.108 | 11 | 3.4669 | 3.2202 | 2.0765 | 1.875 | 1.3452 | 38.8024
2009-08-04 | 2:52 | 0 | 16.652 | 0 | 4 | 0 | 47.278 | 46.498 | 29.989 | 30.614 | 33.082 | 23.675 | 10.674 | 2 | 0 | 62.231 | 59.18 | 52.714 | 20.568 | 0 | 0 | 51.729 | 35.95 | [5 empty] | 0 | 16.664 | 12 | 3.4881 | 3.2404 | 2.0773 | 1.875 | 1.3654 | 39.1452
2009-08-04 | 2:53 | 0 | 16.602 | 1 | 3 | 0 | 47.416 | 47.392 | 29.844 | 30.3 | 33.271 | 23.58 | 10.5 | 2 | 0 | 62.185 | 59.18 | 52.646 | 20.617 | 0 | 0 | 51.706 | 35.95 | [5 empty] | 0 | 17.116 | 13 | 3.5388 | 3.2886 | 2.0794 | 1.875 | 1.4136 | 39.9457
2009-08-04 | 2:54 | 1 | 16.652 | 0 | 4 | 0 | 47.647 | 47.6 | 30.205 | 30.278 | 33.763 | 23.675 | 10.5 | 1 | 0 | 62.231 | 59.18 | 52.667 | 20.593 | 0 | 0 | 51.729 | 35.95 | [5 empty] | 16.652 | 17.369 | 14 | 3.5388 | 3.2886 | 2.0794 | 1.875 | 1.4136 | 39.9457
2009-08-04 | 2:55 | 0 | 16.627 | 0 | 3 | 0 | 47.99 | 47.943 | 30.977 | 30.71 | 34.421 | 23.653 | 10.55 | 2 | 0 | 62.231 | 59.203 | 52.691 | 20.593 | 0 | 0 | 51.729 | 35.926 | [5 empty] | 0 | 17.28 | 15 | 3.5242 | 3.2748 | 2.0788 | 1.875 | 1.3998 | 39.7181
2009-08-04 | 2:56 | 0 | 16.675 | 0 | 3 | 0 | 48.585 | 48.356 | 31.651 | 31.553 | 35.361 | 23.724 | 10.475 | 1 | 0 | 62.252 | 59.137 | 52.782 | 20.568 | 0 | 0 | 51.773 | 35.926 | [5 empty] | 0 | 17.032 | 16 | 3.5461 | 3.2955 | 2.0797 | 1.875 | 1.4205 | 40.0589
2009-08-04 | 2:57 | 0 | 16.619 | 0 | 3 | 0 | 49.404 | 48.853 | 32.318 | 32.174 | 35.73 | 23.692 | 10.566 | 2 | 0 | 62.245 | 59.128 | 52.667 | 20.593 | 0 | 0 | 51.75 | 35.926 | [5 empty] | 0 | 17.23 | 17 | 3.5196 | 3.2703 | 2.0786 | 1.875 | 1.3953 | 39.6448
2009-08-04 | 2:58 | 0 | 16.594 | 0 | 3 | 0 | 39.138 | 49.451 | 33.122 | 32.957 | 31.257 | 23.766 | 10.467 | 1 | 0 | 62.268 | 59.196 | 52.684 | 20.537 | 0 | 0 | 51.743 | 35.919 | [5 empty] | 0 | 6.181 | 18 | 3.5484 | 3.2977 | 2.0798 | 1.875 | 1.4227 | 40.095
2009-08-04 | 2:59 | 0 | 16.619 | 0 | 4 | 0 | 35.306 | 39.538 | 33.945 | 33.849 | 28.246 | 23.788 | 10.395 | 0 | 0 | 62.268 | 59.173 | 52.707 | 20.561 | 0 | 0 | 51.743 | 35.895 | [5 empty] | 0 | 1.457 | 19 | 3.5694 | 3.3177 | 2.0806 | 1.875 | 1.4427 | 40.4178
2009-08-04 | 3:00 | 0 | 16.667 | 0 | 3 | 0 | 34.907 | 35.847 | 34.507 | 34.672 | 32.076 | 23.812 | 10.417 | 0 | 0 | 62.29 | 59.173 | 52.751 | 20.537 | 0 | 0 | 51.766 | 35.871 | [5 empty] | 0 | 0.235 | 20 | 3.563 | 3.3116 | 2.0804 | 1.875 | 1.4366 | 40.3196
2009-08-04 | 3:01 | 0 | 16.642 | 0 | 3 | 0 | 35.12 | 35.33 | 34.579 | 35.167 | 32.534 | 23.812 | 10.369 | 0 | 0 | 62.29 | 59.128 | 52.73 | 20.512 | 0 | 0 | 51.766 | 35.871 | [5 empty] | 0 | -0.047 | 21 | 3.5769 | 3.3249 | 2.0809 | 1.875 | 1.4499 | 40.5335
2009-08-04 | 3:02 | 0 | 16.594 | 0 | 4 | 0 | 35.306 | 35.543 | 33.756 | 35.189 | 29.45 | 23.766 | 10.369 | 0 | 0 | 62.268 | 59.173 | 52.775 | 20.561 | 0 | 0 | 51.766 | 35.871 | [5 empty] | 0 | 0.117 | 22 | 3.5769 | 3.3249 | 2.0809 | 1.875 | 1.4499 | 40.5335
2009-08-04 | 3:03 | 0 | 16.619 | 0 | 3 | 0 | 35.261 | 35.708 | 32.582 | 34.225 | 27.186 | 23.812 | 10.395 | 0 | 0 | 62.29 | 59.196 | 52.775 | 20.586 | 0 | 0 | 51.743 | 35.919 | [5 empty] | 0 | 1.036 | 23 | 3.5694 | 3.3177 | 2.0806 | 1.875 | 1.4427 | 40.4178
2009-08-04 | 3:04 | 0 | 16.642 | 1 | 4 | 0 | 34.345 | 35.519 | 31.98 | 32.957 | 27.186 | 23.766 | 10.518 | 1 | 0 | 62.245 | 59.173 | 52.798 | 20.537 | 0 | 0 | 51.72 | 35.919 | [5 empty] | 0 | 1.388 | 24 | 3.5336 | 3.2836 | 2.0792 | 1.875 | 1.4086 | 39.864
2009-08-04 | 3:05 | 0 | 16.667 | 0 | 3 | 0 | 33.168 | 34.486 | 31.644 | 32.39 | 26.728 | 23.812 | 10.543 | 0 | 0 | 62.222 | 59.173 | 52.751 | 20.586 | 0 | 0 | 51.72 | 35.919 | [5 empty] | 0 | 0.778 | 25 | 3.5263 | 3.2767 | 2.0789 | 1.875 | 1.4017 | 39.7501
2009-08-04 | 3:06 | 0 | 16.637 | 0 | 3 | 0 | 32.505 | 33.376 | 31.396 | 32.046 | 26.794 | 23.759 | 10.412 | 0 | 0 | 62.151 | 59.123 | 52.723 | 20.532 | 0 | 0 | 51.692 | 35.866 | [5 empty] | 0 | 0.459 | 26 | 3.5644 | 3.313 | 2.0804 | 1.875 | 1.438 | 40.3419
2009-08-04 | 3:07 | 0 | 16.687 | 0 | 4 | 0 | 32.166 | 32.811 | 31.276 | 31.83 | 26.698 | 23.736 | 10.488 | 0 | 0 | 62.174 | 59.08 | 52.702 | 20.507 | 0 | 0 | 51.671 | 35.866 | [5 empty] | 0 | 0.336 | 27 | 3.5423 | 3.2919 | 2.0795 | 1.875 | 1.4169 | 40.0001
2009-08-04 | 3:08 | 1 | 16.662 | 0 | 3 | 0 | 43.032 | 32.456 | 30.938 | 31.661 | 33.28 | 23.783 | 10.513 | 0 | 0 | 62.169 | 59.098 | 52.698 | 20.554 | 0 | 0 | 51.689 | 35.911 | [5 empty] | 16.662 | 11.371 | 28 | 3.535 | 3.285 | 2.0792 | 1.875 | 1.41 | 39.8867
2009-08-04 | 3:09 | 0 | 16.634 | 0 | 4 | 0 | 47.168 | 43.664 | 30.477 | 31.225 | 33.371 | 23.682 | 10.385 | 0 | 0 | 62.144 | 59.05 | 52.604 | 20.527 | 0 | 0 | 51.64 | 35.933 | [5 empty] | 0 | 15.943 | 29 | 3.5723 | 3.3204 | 2.0808 | 1.875 | 1.4454 | 40.4624
2009-08-04 | 3:10 | 0 | 16.634 | 0 | 3 | 0 | 47.49 | 47.283 | 30.163 | 30.815 | 33.464 | 23.682 | 10.435 | 2 | 0 | 62.099 | 59.027 | 52.557 | 20.527 | 0 | 0 | 51.617 | 35.909 | [5 empty] | 0 | 16.675 | 30 | 3.5577 | 3.3066 | 2.0802 | 1.875 | 1.4316 | 40.2389
2009-08-04 | 3:11 | 0 | 16.602 | 0 | 3 | 1 | 47.78 | 47.598 | 30.085 | 30.47 | 33.644 | 23.604 | 10.626 | 1 | 0 | 62.069 | 58.997 | 52.504 | 20.519 | 0 | 0 | 51.587 | 35.878 | [5 empty] | 0 | 17.31 | 31 | 3.5021 | 3.2537 | 2.0779 | 1.875 | 1.3787 | 39.3684
2009-08-04 | 3:12 | 1 | 16.659 | 0 | 3 | 0 | 48.499 | 48.018 | 30.597 | 30.477 | 34.053 | 23.66 | 10.533 | 2 | 0 | 62.099 | 59.027 | 52.534 | 20.551 | 0 | 0 | 51.64 | 35.909 | [5 empty] | 16.659 | 18.022 | 0 | 3.5292 | 3.2795 | 2.079 | 1.875 | 1.4045 | 39.7957
2009-08-04 | 3:13 | 0 | 16.659 | 0 | 3 | 0 | 48.797 | 48.751 | 31.392 | 31.056 | 34.828 | 23.707 | 10.435 | 1 | 0 | 62.121 | 59.05 | 52.557 | 20.6 | 0 | 0 | 51.664 | 35.885 | [5 empty] | 0 | 17.741 | 1 | 3.5577 | 3.3066 | 2.7052 | 2.5 | 0.80659 | 22.6715
2009-08-04 | 3:14 | 0 | 16.602 | 1 | 4 | 0 | 49.318 | 48.996 | 31.914 | 31.794 | 35.806 | 23.7 | 10.452 | 2 | 0 | 62.137 | 59.043 | 52.504 | 20.519 | 0 | 0 | 51.633 | 35.878 | [5 empty] | 0 | 17.524 | 2 | 3.5528 | 3.3019 | 2.705 | 2.5 | 0.80189 | 22.5707
2009-08-04 | 3:15 | 0 | 16.627 | 0 | 3 | 0 | 42.599 | 49.638 | 32.634 | 32.443 | 29.626 | 23.7 | 10.525 | 1 | 0 | 62.137 | 59.02 | 52.48 | 20.544 | 0 | 0 | 51.633 | 35.854 | [5 empty] | 0 | 10.156 | 3 | 3.5315 | 3.2817 | 2.7041 | 2.5 | 0.78168 | 22.1344
2009-08-04 | 3:16 | 0 | 16.627 | 0 | 3 | 0 | 35.83 | 42.623 | 33.409 | 33.034 | 29.866 | 23.724 | 10.304 | 1 | 0 | 62.137 | 59.02 | 52.504 | 20.519 | 0 | 0 | 51.61 | 35.854 | [5 empty] | 0 | 2.796 | 4 | 3.5959 | 3.3429 | 2.7067 | 2.5 | 0.84285 | 23.4394
2009-08-04 | 3:17 | 0 | 16.602 | 0 | 3 | 0 | 34.421 | 36.206 | 34.046 | 33.668 | 30.251 | 23.749 | 10.352 | 0 | 0 | 62.158 | 58.975 | 52.459 | 20.519 | 0 | 0 | 51.587 | 35.854 | [5 empty] | 0 | 0.753 | 5 | 3.5819 | 3.3296 | 2.7061 | 2.5 | 0.82957 | 23.16
2009-08-04 | 3:18 | 0 | 16.602 | 0 | 4 | 0 | 34.349 | 34.89 | 34.325 | 34.325 | 30.904 | 23.773 | 10.377 | 0 | 0 | 62.137 | 59.043 | 52.527 | 20.544 | 0 | 0 | 51.61 | 35.902 | [5 empty] | 0 | 0.024 | 6 | 3.5746 | 3.3226 | 2.7059 | 2.5 | 0.82265 | 23.0135
2009-08-04 | 3:19 | 0 | 16.576 | 0 | 3 | 0 | 34.608 | 34.821 | 34.208 | 34.562 | 32.348 | 23.773 | 10.402 | 0 | 0 | 62.158 | 59.02 | 52.55 | 20.519 | 0 | 0 | 51.61 | 35.878 | [5 empty] | 0 | 0.046 | 7 | 3.5673 | 3.3157 | 2.7056 | 2.5 | 0.81573 | 22.8665
2009-08-04 | 3:20 | 0 | 16.551 | 0 | 4 | 0 | 34.703 | 35.007 | 32.799 | 34.046 | 27.434 | 23.844 | 10.304 | 0 | 0 | 62.092 | 59.02 | 52.48 | 20.519 | 0 | 0 | 51.61 | 35.878 | [5 empty] | 0 | 0.657 | 8 | 3.5959 | 3.3429 | 2.7067 | 2.5 | 0.84285 | 23.4394
2009-08-04 | 3:21 | 0 | 16.551 | 0 | 3 | 0 | 34.067 | 34.962 | 31.889 | 32.682 | 28.133 | 23.795 | 10.254 | 0 | 0 | 62.092 | 59.02 | 52.504 | 20.544 | 0 | 0 | 51.587 | 35.83 | [5 empty] | 0 | 1.385 | 9 | 3.6104 | 3.3567 | 2.7073 | 2.5 | 0.85669 | 23.7282
2009-08-04 | 3:22 | 0 | 16.546 | 0 | 4 | 0 | 32.84 | 34.18 | 31.33 | 31.813 | 27.429 | 23.79 | 10.397 | 0 | 0 | 62.064 | 58.947 | 52.522 | 20.49 | 0 | 0 | 51.535 | 35.825 | [5 empty] | 0 | 1.027 | 10 | 3.5688 | 3.3171 | 2.7056 | 2.5 | 0.81711 | 22.896
2009-08-04 | 3:23 | 0 | 16.551 | 0 | 4 | 0 | 31.963 | 33.01 | 30.926 | 31.384 | 26.255 | 23.749 | 10.254 | 0 | 0 | 62.092 | 58.975 | 52.527 | 20.519 | 0 | 0 | 51.563 | 35.854 | [5 empty] | 0 | 0.579 | 11 | 3.6104 | 3.3567 | 2.7073 | 2.5 | 0.85669 | 23.7282
2009-08-04 | 3:24 | 0 | 16.571 | 0 | 3 | 0 | 31.45 | 32.223 | 30.609 | 31.041 | 25.357 | 23.67 | 10.347 | 0 | 0 | 62.042 | 58.924 | 52.499 | 20.49 | 0 | 0 | 51.559 | 35.849 | [5 empty] | 0 | 0.409 | 12 | 3.5834 | 3.331 | 2.7062 | 2.5 | 0.83095 | 23.1892
2009-08-04 | 3:25 | 1 | 16.622 | 0 | 4 | 0 | 37.213 | 31.718 | 30.32 | 30.754 | 31.983 | 23.744 | 10.249 | 0 | 0 | 62.019 | 58.881 | 52.476 | 20.49 | 0 | 0 | 51.535 | 35.849 | [5 empty] | 16.622 | 6.459 | 13 | 3.6119 | 3.3581 | 2.7074 | 2.5 | 0.85808 | 23.757
2009-08-04 | 3:26 | 0 | 16.622 | 1 | 3 | 0 | 44.979 | 39.42 | 29.982 | 30.416 | 32.558 | 23.695 | 10.274 | 0 | 0 | 61.996 | 58.904 | 52.452 | 20.49 | 0 | 0 | 51.535 | 35.873 | [5 empty] | 0 | 14.563 | 14 | 3.6046 | 3.3512 | 2.7071 | 2.5 | 0.85116 | 23.613
2009-08-04 | 3:27 | 0 | 16.597 | 0 | 4 | 0 | 46.33 | 45.506 | 29.646 | 30.055 | 32.63 | 23.67 | 10.249 | 2 | 0 | 61.996 | 58.881 | 52.361 | 20.465 | 0 | 0 | 51.514 | 35.849 | [5 empty] | 0 | 16.275 | 15 | 3.6119 | 3.3581 | 2.7074 | 2.5 | 0.85808 | 23.757
2009-08-04 | 3:28 | 0 | 16.571 | 0 | 4 | 0 | 46.468 | 46.489 | 29.477 | 29.741 | 32.816 | 23.741 | 10.249 | 1 | 0 | 61.95 | 58.902 | 52.338 | 20.515 | 0 | 0 | 51.535 | 35.777 | [5 empty] | 0 | 16.727 | 16 | 3.6119 | 3.3581 | 2.7074 | 2.5 | 0.85808 | 23.757
2009-08-04 | 3:29 | 1 | 16.569 | 0 | 3 | 0 | 46.557 | 46.671 | 29.641 | 29.594 | 33.189 | 23.739 | 10.297 | 2 | 0 | 61.948 | 58.876 | 52.289 | 20.488 | 0 | 0 | 51.51 | 35.751 | [5 empty] | 16.569 | 16.963 | 17 | 3.5979 | 3.3448 | 2.7068 | 2.5 | 0.84479 | 23.48
2009-08-04 | 3:30 | 0 | 16.544 | 0 | 3 | 0 | 46.601 | 46.832 | 30.315 | 29.859 | 33.706 | 23.739 | 10.319 | 2 | 0 | 61.948 | 58.876 | 52.266 | 20.463 | 0 | 0 | 51.533 | 35.727 | [5 empty] | 0 | 16.742 | 18 | 3.5915 | 3.3387 | 2.7065 | 2.5 | 0.8387 | 23.3523
2009-08-04 | 3:31 | 0 | 16.569 | 0 | 4 | 0 | 46.9 | 46.923 | 31.134 | 30.629 | 34.67 | 23.788 | 10.196 | 1 | 0 | 61.948 | 58.876 | 52.219 | 20.463 | 0 | 0 | 51.486 | 35.682 | [5 empty] | 0 | 16.271 | 19 | 3.6273 | 3.3727 | 2.708 | 2.5 | 0.87275 | 24.0604
2009-08-04 | 3:32 | 0 | 16.594 | 0 | 3 | 0 | 47.77 | 47.243 | 31.929 | 31.423 | 35.703 | 23.837 | 10.148 | 2 | 0 | 61.948 | 58.876 | 52.219 | 20.463 | 0 | 0 | 51.486 | 35.727 | [5 empty] | 0 | 16.347 | 20 | 3.6413 | 3.386 | 2.7086 | 2.5 | 0.88603 | 24.3329
2009-08-04 | 3:33 | 1 | 16.594 | 0 | 3 | 0 | 48.781 | 48.139 | 32.79 | 32.218 | 36.784 | 23.837 | 10.246 | 2 | 0 | 61.991 | 58.876 | 52.242 | 20.463 | 0 | 0 | 51.463 | 35.727 | [5 empty] | 16.594 | 16.563 | 21 | 3.6128 | 3.3589 | 2.7074 | 2.5 | 0.85891 | 23.7742
2009-08-04 | 3:34 | 0 | 16.594 | 0 | 4 | 0 | 49.467 | 49.148 | 33.613 | 33.165 | 37.373 | 23.908 | 10.196 | 1 | 0 | 61.991 | 58.899 | 52.242 | 20.463 | 0 | 0 | 51.486 | 35.751 | [5 empty] | 0 | 16.302 | 22 | 3.6273 | 3.3727 | 2.708 | 2.5 | 0.87275 | 24.0604
2009-08-04 | 3:35 | 0 | 16.594 | 0 | 3 | 1 | 39.935 | 49.537 | 34.223 | 33.964 | 30.967 | 23.933 | 10.271 | 1 | 0 | 62.014 | 58.899 | 52.266 | 20.463 | 0 | 0 | 51.51 | 35.727 | [5 empty] | 0 | 5.971 | 23 | 3.6055 | 3.352 | 2.7071 | 2.5 | 0.85199 | 23.6303
2009-08-04 | 3:36 | 0 | 16.619 | 1 | 3 | 0 | 36.316 | 40.097 | 34.646 | 34.529 | 28.991 | 23.982 | 10.173 | 0 | 0 | 62.014 | 58.876 | 52.312 | 20.463 | 0 | 0 | 51.486 | 35.727 | [5 empty] | 0 | 1.787 | 0 | 3.634 | 3.3791 | 2.7083 | 2.5 | 0.87911 | 24.1912
2009-08-04 | 3:37 | 0 | 16.559 | 0 | 4 | 0 | 35.576 | 36.658 | 34.801 | 34.825 | 25.102 | 24.018 | 10.138 | 0 | 0 | 62.037 | 58.876 | 52.403 | 20.463 | 0 | 0 | 51.486 | 35.682 | [5 empty] | 0 | 0.751 | 1 | 3.6442 | 3.3888 | 2.0269 | 1.8182 | 1.5706 | 43.099
2009-08-04 | 3:38 | 0 | 16.619 | 0 | 3 | 0 | 35.445 | 36.081 | 34.835 | 35.045 | 30.099 | 24.053 | 10.098 | 1 | 0 | 62.014 | 58.876 | 52.333 | 20.463 | 0 | 0 | 51.486 | 35.682 | [5 empty] | 0 | 0.4 | 2 | 3.6559 | 3.3999 | 2.0273 | 1.8182 | 1.5817 | 43.2645
2009-08-04 | 3:39 | 0 | 16.584 | 0 | 4 | 0 | 35.318 | 35.835 | 34.309 | 34.895 | 27.439 | 24.018 | 10.012 | 0 | 0 | 61.982 | 58.822 | 52.347 | 20.429 | 0 | 0 | 51.453 | 35.648 | [5 empty] | 0 | 0.423 | 3 | 3.6809 | 3.4237 | 2.0283 | 1.8182 | 1.6055 | 43.6169
2009-08-04 | 3:40 | 0 | 16.619 | 0 | 3 | 0 | 35.093 | 35.703 | 33.165 | 34.223 | 27.184 | 24.077 | 10.123 | 0 | 0 | 62.014 | 58.854 | 52.403 | 20.463 | 0 | 0 | 51.486 | 35.634 | [5 empty] | 0 | 0.87 | 4 | 3.6486 | 3.393 | 2.027 | 1.8182 | 1.5748 | 43.1612
2009-08-04 | 3:41 | 0 | 16.607 | 0 | 4 | 0 | 34.309 | 35.342 | 32.377 | 32.991 | 25.872 | 24.043 | 10.186 | 0 | 0 | 61.982 | 58.799 | 52.347 | 20.453 | 0 | 0 | 51.43 | 35.624 | [5 empty] | 0 | 1.318 | 5 | 3.6302 | 3.3755 | 2.0263 | 1.8182 | 1.5573 | 42.8989
2009-08-04 | 3:42 | 0 | 16.607 | 0 | 3 | 0 | 33.204 | 34.447 | 31.799 | 32.304 | 24.982 | 24.067 | 10.063 | 0 | 0 | 61.916 | 58.822 | 52.324 | 20.453 | 0 | 0 | 51.453 | 35.576 | [5 empty] | 0 | 0.9 | 6 | 3.6661 | 3.4096 | 2.0277 | 1.8182 | 1.5914 | 43.4085
2009-08-04 | 3:43 | 0 | 16.619 | 0 | 4 | 0 | 32.507 | 33.424 | 31.497 | 31.882 | 27.498 | 24.028 | 10.271 | 0 | 0 | 61.948 | 58.831 | 52.333 | 20.463 | 0 | 0 | 51.486 | 35.61 | [5 empty] | 0 | 0.625 | 7 | 3.6055 | 3.352 | 2.0253 | 1.8182 | 1.5338 | 42.5409
2009-08-04 | 3:44 | 0 | 16.584 | 0 | 4 | 0 | 31.992 | 32.708 | 31.149 | 31.583 | 25.607 | 24.043 | 10.161 | 0 | 0 | 61.893 | 58.776 | 52.28 | 20.453 | 0 | 0 | 51.43 | 35.6 | [5 empty] | 0 | 0.409 | 8 | 3.6375 | 3.3824 | 2.0266 | 1.8182 | 1.5643 | 43.0033
2009-08-04 | 3:45 | 0 | 16.594 | 0 | 3 | 0 | 41.956 | 32.267 | 30.869 | 31.328 | 33.165 | 24.004 | 10.173 | 0 | 0 | 61.893 | 58.753 | 52.28 | 20.429 | 0 | 0 | 51.453 | 35.624 | [5 empty] | 0 | 10.628 | 9 | 3.634 | 3.3791 | 2.0264 | 1.8182 | 1.5609 | 42.9533
2009-08-04 | 3:46 | 1 | 16.584 | 0 | 4 | 0 | 45.789 | 43.097 | 30.57 | 31.004 | 33.273 | 23.923 | 10.138 | 1 | 0 | 61.848 | 58.733 | 52.233 | 20.453 | 0 | 0 | 51.407 | 35.6 | [5 empty] | 16.584 | 14.785 | 10 | 3.6442 | 3.3888 | 2.0269 | 1.8182 | 1.5706 | 43.099
2009-08-04 | 3:47 | 0 | 16.584 | 1 | 4 | 0 | 46.501 | 46.134 | 30.354 | 30.81 | 33.531 | 23.969 | 10.236 | 1 | 0 | 61.825 | 58.733 | 52.142 | 20.429 | 0 | 0 | 51.383 | 35.576 | [5 empty] | 0 | 15.691 | 11 | 3.6157 | 3.3617 | 2.0257 | 1.8182 | 1.5435 | 42.6889
2009-08-04 | 3:48 | 0 | 16.642 | 0 | 3 | 0 | 46.846 | 46.753 | 30.305 | 30.595 | 33.672 | 23.969 | 10.11 | 2 | 0 | 61.85 | 58.735 | 52.189 | 20.429 | 0 | 0 | 51.409 | 35.553 | [5 empty] | 0 | 16.251 | 12 | 3.6524 | 3.3966 | 2.0272 | 1.8182 | 1.5784 | 43.215
2009-08-04 | 3:49 | 0 | 16.639 | 0 | 4 | 0 | 47.129 | 47.082 | 30.627 | 30.504 | 33.962 | 23.952 | 10.191 | 1 | 0 | 61.88 | 58.719 | 52.149 | 20.458 | 0 | 0 | 51.439 | 35.466 | [5 empty] | 0 | 16.625 | 13 | 3.6288 | 3.3741 | 2.0262 | 1.8182 | 1.5559 | 42.878
2009-08-04 | 3:50 | 1 | 16.614 | 0 | 3 | 0 | 47.633 | 47.404 | 31.325 | 30.938 | 34.691 | 23.977 | 10.216 | 2 | 0 | 61.857 | 58.719 | 52.128 | 20.483 | 0 | 0 | 51.393 | 35.56 | [5 empty] | 16.614 | 16.695 | 14 | 3.6215 | 3.3672 | 2.0259 | 1.8182 | 1.549 | 42.7731
2009-08-04 | 3:51 | 0 | 16.639 | 0 | 3 | 0 | 48.09 | 47.931 | 31.975 | 31.661 | 35.677 | 23.952 | 10.143 | 2 | 0 | 61.88 | 58.719 | 52.105 | 20.436 | 0 | 0 | 51.416 | 35.56 | [5 empty] | 0 | 16.429 | 15 | 3.6428 | 3.3874 | 2.0268 | 1.8182 | 1.5692 | 43.0782
2009-08-04 | 3:52 | 0 | 16.614 | 0 | 4 | 0 | 48.573 | 48.436 | 32.694 | 32.336 | 36.5 | 24.026 | 10.266 | 1 | 0 | 61.88 | 58.762 | 52.081 | 20.458 | 0 | 0 | 51.416 | 35.584 | [5 empty] | 0 | 16.237 | 16 | 3.6069 | 3.3534 | 2.0253 | 1.8182 | 1.5352 | 42.5621
2009-08-04 | 3:53 | 0 | 16.639 | 0 | 3 | 0 | 49.192 | 48.984 | 33.634 | 33.094 | 37.629 | 24.048 | 10.143 | 2 | 0 | 61.925 | 58.742 | 52.128 | 20.458 | 0 | 0 | 51.393 | 35.584 | [5 empty] | 0 | 16.098 | 17 | 3.6428 | 3.3874 | 2.0268 | 1.8182 | 1.5692 | 43.0782
2009-08-04 | 3:54 | 0 | 16.639 | 0 | 3 | 0 | 41.954 | 49.605 | 34.337 | 33.869 | 33.352 | 24.048 | 10.191 | 1 | 0 | 61.948 | 58.742 | 52.149 | 20.458 | 0 | 0 | 51.416 | 35.56 | [5 empty] | 0 | 8.085 | 18 | 3.6288 | 3.3741 | 2.0262 | 1.8182 | 1.5559 | 42.878
2009-08-04 | 3:55 | 0 | 16.662 | 0 | 3 | 0 | 36.782 | 41.975 | 34.737 | 34.502 | 30.048 | 24.097 | 10.118 | 0 | 0 | 61.925 | 58.742 | 52.149 | 20.458 | 0 | 0 | 51.393 | 35.536 | [5 empty] | 0 | 2.28 | 19 | 3.65 | 3.3943 | 2.0271 | 1.8182 | 1.5762 | 43.1819
2009-08-04 | 3:56 | 0 | 16.609 | 0 | 4 | 0 | 35.696 | 37.107 | 34.99 | 34.921 | 30.717 | 24.043 | 10.038 | 0 | 0 | 61.898 | 58.735 | 52.144 | 20.429 | 0 | 0 | 51.388 | 35.462 | [5 empty] | 0 | 0.775 | 20 | 3.6733 | 3.4165 | 2.028 | 1.8182 | 1.5983 | 43.5109
2009-08-04 | 3:57 | 0 | 16.614 | 1 | 3 | 0 | 35.56 | 36.172 | 35.115 | 35.208 | 31.325 | 24.121 | 10.118 | 0 | 0 | 61.925 | 58.719 | 52.172 | 20.458 | 0 | 0 | 51.393 | 35.349 | [5 empty] | 0 | 0.352 | 21 | 3.65 | 3.3943 | 2.0271 | 1.8182 | 1.5762 | 43.1819
2009-08-04 | 3:58 | 0 | 16.614 | 0 | 4 | 0 | 35.536 | 35.983 | 34.715 | 35.301 | 28.577 | 24.146 | 10.068 | 0 | 0 | 61.925 | 58.742 | 52.172 | 20.483 | 0 | 0 | 51.369 | 35.325 | [5 empty] | 0 | 0.235 | 22 | 3.6646 | 3.4082 | 2.0277 | 1.8182 | 1.59 | 43.388
2009-08-04 | 3:59 | 0 | 16.614 | 0 | 3 | 0 | 35.395 | 35.89 | 33.515 | 34.785 | 29.011 | 24.193 | 10.241 | 0 | 0 | 61.902 | 58.762 | 52.196 | 20.483 | 0 | 0 | 51.302 | 35.349 | [5 empty] | 0 | 0.61 | 23 | 3.6142 | 3.3603 | 2.0256 | 1.8182 | 1.5421 | 42.6678
2009-08-04 | 4:00 | 0 | 16.584 | 0 | 4 | 0 | 34.804 | 35.672 | 32.57 | 33.486 | 25.73 | 24.163 | 9.965 | 0 | 0 | 61.875 | 58.714 | 52.168 | 20.429 | 0 | 0 | 51.227 | 35.366 | [5 empty] | 0 | 1.318 | 24 | 3.6946 | 3.4367 | 2.0289 | 1.8182 | 1.6185 | 43.8074
2009-08-04 | 4:01 | 0 | 16.584 | 0 | 3 | 0 | 33.651 | 34.897 | 32.09 | 32.687 | 24.911 | 24.092 | 9.987 | 1 | 0 | 61.852 | 58.692 | 52.191 | 20.429 | 0 | 0 | 51.159 | 35.39 | [5 empty] | 0 | 0.964 | 25 | 3.6882 | 3.4306 | 2.0286 | 1.8182 | 1.6124 | 43.7184
2009-08-04 | 4:02 | 0 | 16.662 | 0 | 4 | 0 | 32.881 | 33.845 | 31.855 | 32.215 | 27.037 | 24.121 | 10.166 | 0 | 0 | 61.857 | 58.673 | 52.219 | 20.458 | 0 | 0 | 51.141 | 35.395 | [5 empty] | 0 | 0.666 | 26 | 3.6361 | 3.3811 | 2.0265 | 1.8182 | 1.5629 | 42.9825
2009-08-04 | 4:03 | 0 | 16.609 | 0 | 4 | 0 | 32.355 | 33.086 | 31.536 | 31.872 | 24.406 | 24.116 | 10.063 | 0 | 0 | 61.809 | 58.646 | 52.144 | 20.429 | 0 | 0 | 51.066 | 35.366 | [5 empty] | 0 | 0.483 | 27 | 3.6661 | 3.4096 | 2.0277 | 1.8182 | 1.5914 | 43.4085
2009-08-04 | 4:04 | 1 | 16.632 | 0 | 3 | 0 | 41.784 | 32.618 | 31.296 | 31.656 | 33.369 | 24.043 | 10.136 | 0 | 0 | 61.786 | 58.646 | 52.121 | 20.429 | 0 | 0 | 51.022 | 35.366 | [5 empty] | 16.632 | 10.128 | 28 | 3.6448 | 3.3894 | 2.0269 | 1.8182 | 1.5712 | 43.1073
2009-08-04 | 4:05 | 0 | 16.657 | 0 | 4 | 0 | 46.113 | 42.91 | 30.958 | 31.416 | 33.605 | 24.018 | 10.136 | 0 | 0 | 61.786 | 58.603 | 52.053 | 20.407 | 0 | 0 | 50.998 | 35.366 | [5 empty] | 0 | 14.697 | 29 | 3.6448 | 3.3894 | 2.0269 | 1.8182 | 1.5712 | 43.1073
2009-08-04 | 4:06 | 0 | 16.632 | 0 | 3 | 0 | 46.893 | 46.503 | 30.644 | 31.151 | 33.747 | 24.018 | 10.063 | 2 | 0 | 61.74 | 58.623 | 52.007 | 20.429 | 0 | 0 | 50.952 | 35.366 | [5 empty] | 0 | 15.742 | 30 | 3.6661 | 3.4096 | 2.0277 | 1.8182 | 1.5914 | 43.4085
2009-08-04 | 4:07 | 1 | 16.639 | 0 | 4 | 0 | 47.404 | 47.173 | 30.578 | 30.891 | 33.962 | 23.952 | 10.191 | 1 | 0 | 61.768 | 58.63 | 52.011 | 20.458 | 0 | 0 | 50.956 | 35.419 | [5 empty] | 16.639 | 16.513 | 31 | 3.6288 | 3.3741 | 2.0262 | 1.8182 | 1.5559 | 42.878
2009-08-04 | 4:08 | 0 | 16.639 | 1 | 3 | 1 | 47.656 | 47.656 | 30.84 | 30.793 | 34.359 | 23.974 | 10.168 | 2 | 0 | 61.807 | 58.623 | 52.007 | 20.483 | 0 | 0 | 50.975 | 35.464 | [5 empty] | 0 | 16.863 | 32 | 3.6355 | 3.3805 | 2.0265 | 1.8182 | 1.5623 | 42.9741
2009-08-04 | 4:09 | 0 | 16.632 | 0 | 4 | 0 | 47.738 | 47.896 | 31.365 | 31.075 | 34.871 | 23.92 | 10.161 | 2 | 0 | 61.688 | 58.573 | 51.888 | 20.358 | 0 | 0 | 50.833 | 35.411 | [5 empty] | 0 | 16.663 | 0 | 3.6375 | 3.3824 | 2.0266 | 1.8182 | 1.5643 | 43.0033
2009-08-04 | 4:10 | 0 | 16.599 | 0 | 3 | 0 | 48.142 | 48.027 | 32.078 | 31.718 | 35.849 | 23.866 | 10.153 | 1 | 0 | 61.727 | 58.543 | 51.925 | 20.397 | 0 | 0 | 50.849 | 35.404 | [5 empty] | 0 | 16.424 | 1 | 3.6398 | 3.3846 | 2.8172 | 2.6087 | 0.77595 | 21.3183
2009-08-04 | 4:11 | 1 | 16.599 | 0 | 3 | 0 | 49.129 | 48.531 | 32.771 | 32.392 | 36.789 | 23.866 | 10.204 | 2 | 0 | 61.727 | 58.543 | 51.902 | 20.421 | 0 | 0 | 50.826 | 35.404 | [5 empty] | 16.599 | 16.737 | 2 | 3.625 | 3.3705 | 2.8166 | 2.6087 | 0.76184 | 21.0162
2009-08-04 | 4:12 | 0 | 16.632 | 0 | 3 | 0 | 48.104 | 49.526 | 33.579 | 33.084 | 32.78 | 23.945 | 10.211 | 1 | 0 | 61.779 | 58.596 | 51.932 | 20.429 | 0 | 0 | 50.833 | 35.435 | [5 empty] | 0 | 15.02 | 3 | 3.623 | 3.3686 | 2.8165 | 2.6087 | 0.7599 | 20.9746
2009-08-04 | 4:13 | 0 | 16.599 | 0 | 4 | 0 | 37.918 | 47.546 | 34.227 | 33.806 | 29.526 | 23.866 | 9.957 | 1 | 0 | 61.75 | 58.566 | 51.925 | 20.397 | 0 | 0 | 50.826 | 35.404 | [5 empty] | 0 | 4.112 | 4 | 3.6969 | 3.4389 | 2.8195 | 2.6087 | 0.83021 | 22.4567
2009-08-04 | 4:14 | 0 | 16.632 | 0 | 3 | 0 | 35.718 | 38.325 | 34.799 | 34.541 | 30.546 | 23.969 | 10.138 | 0 | 0 | 61.802 | 58.573 | 52.002 | 20.429 | 0 | 0 | 50.833 | 35.435 | [5 empty] | 0 | 1.177 | 5 | 3.6442 | 3.3888 | 2.8174 | 2.6087 | 0.78011 | 21.4067
2009-08-04 | 4:15 | 0 | 16.599 | 0 | 3 | 0 | 35.356 | 36.155 | 35.098 | 35.005 | 27.937 | 23.938 | 10.03 | 0 | 0 | 61.772 | 58.589 | 51.972 | 20.397 | 0 | 0 | 50.802 | 35.426 | [5 empty] | 0 | 0.351 | 6 | 3.6757 | 3.4187 | 2.8186 | 2.6087 | 0.81 | 22.0368
2009-08-04 | 4:16 | 0 | 16.624 | 0 | 4 | 0 | 35.498 | 35.873 | 35.074 | 35.287 | 27.022 | 23.938 | 10.128 | 0 | 0 | 61.772 | 58.566 | 51.972 | 20.397 | 0 | 0 | 50.779 | 35.426 | [5 empty] | 0 | 0.211 | 7 | 3.6471 | 3.3916 | 2.8175 | 2.6087 | 0.78287 | 21.4655
2009-08-04 | 4:17 | 0 | 16.657 | 0 | 3 | 0 | 35.553 | 35.928 | 34.282 | 35.153 | 28.378 | 23.994 | 10.236 | 0 | 0 | 61.802 | 58.596 | 52.049 | 20.429 | 0 | 0 | 50.809 | 35.404 | [5 empty] | 0 | 0.4 | 8 | 3.6157 | 3.3617 | 2.8162 | 2.6087 | 0.75298 | 20.8254
2009-08-04 | 4:18 | 0 | 16.594 | 0 | 4 | 0 | 35.211 | 35.844 | 33 | 34.105 | 28.606 | 23.884 | 10.173 | 0 | 0 | 61.722 | 58.516 | 51.99 | 20.367 | 0 | 0 | 50.751 | 35.376 | [5 empty] | 0 | 1.106 | 9 | 3.634 | 3.3791 | 2.817 | 2.6087 | 0.77042 | 21.2001
2009-08-04 | 4:19 | 0 | 16.599 | 1 | 3 | 0 | 34.227 | 35.45 | 32.367 | 32.96 | 27.358 | 23.888 | 10.251 | 0 | 0 | 61.727 | 58.52 | 52.018 | 20.397 | 0 | 0 | 50.756 | 35.404 | [5 empty] | 0 | 1.267 | 10 | 3.6113 | 3.3575 | 2.816 | 2.6087 | 0.74883 | 20.7356
2009-08-04 | 4:20 | 0 | 16.599 | 0 | 4 | 0 | 33.17 | 34.369 | 31.911 | 32.392 | 27.672 | 23.913 | 10.178 | 0 | 0 | 61.704 | 58.498 | 51.948 | 20.397 | 0 | 0 | 50.756 | 35.38 | [5 empty] | 0 | 0.778 | 11 | 3.6326 | 3.3777 | 2.8169 | 2.6087 | 0.76903 | 21.1705
2009-08-04 | 4:21 | 0 | 16.599 | 0 | 3 | 0 | 32.536 | 33.383 | 31.598 | 32.007 | 25.48 | 23.888 | 10.178 | 0 | 0 | 61.681 | 58.498 | 51.948 | 20.421 | 0 | 0 | 50.732 | 35.356 | [5 empty] | 0 | 0.529 | 12 | 3.6326 | 3.3777 | 2.8169 | 2.6087 | 0.76903 | 21.1705
2009-08-04 | 4:22 | 0 | 16.599 | 0 | 4 | 0 | 33.735 | 32.749 | 31.333 | 31.791 | 32.771 | 23.842 | 10.276 | 0 | 0 | 61.638 | 58.475 | 51.925 | 20.372 | 0 | 0 | 50.711 | 35.332 | [5 empty] | 0 | 1.944 | 13 | 3.604 | 3.3506 | 2.8157 | 2.6087 | 0.74191 | 20.5855
2009-08-04 | 4:23 | 0 | 16.574 | 0 | 4 | 0 | 44.771 | 36.861 | 31.043 | 31.549 | 33.524 | 23.817 | 10.276 | 0 | 0 | 61.638 | 58.454 | 51.881 | 20.397 | 0 | 0 | 50.711 | 35.332 | [5 empty] | 0 | 13.222 | 14 | 3.604 | 3.3506 | 2.8157 | 2.6087 | 0.74191 | 20.5855
2009-08-04 | 4:24 | 0 | 16.599 | 0 | 3 | 0 | 46.445 | 45.322 | 30.754 | 31.284 | 33.711 | 23.793 | 10.302 | 2 | 0 | 61.592 | 58.454 | 51.834 | 20.397 | 0 | 0 | 50.688 | 35.309 | [5 empty] | 0 | 15.161 | 15 | 3.5965 | 3.3434 | 2.8154 | 2.6087 | 0.73471 | 20.4287
2009-08-04 | 4:25 | 1 | 16.599 | 0 | 4 | 0 | 46.928 | 46.697 | 30.563 | 30.948 | 33.828 | 23.746 | 10.377 | 1 | 0 | 61.569 | 58.386 | 51.787 | 20.372 | 0 | 0 | 50.665 | 35.356 | [5 empty] | 16.599 | 15.98 | 16 | 3.5746 | 3.3226 | 2.8145 | 2.6087 | 0.71395 | 19.9728
2009-08-04 | 4:26 | 0 | 16.574 | 0 | 3 | 0 | 47.476 | 47.133 | 30.489 | 30.779 | 33.993 | 23.746 | 10.377 | 2 | 0 | 61.592 | 58.432 | 51.787 | 20.397 | 0 | 0 | 50.665 | 35.38 | [5 empty] | 0 | 16.697 | 17 | 3.5746 | 3.3226 | 2.8145 | 2.6087 | 0.71395 | 19.9728
2009-08-04 | 4:27 | 0 | 16.574 | 0 | 4 | 0 | 47.409 | 47.707 | 31.068 | 30.803 | 34.392 | 23.817 | 10.276 | 1 | 0 | 61.592 | 58.432 | 51.72 | 20.397 | 0 | 0 | 50.665 | 35.404 | [5 empty] | 0 | 16.606 | 18 | 3.604 | 3.3506 | 2.8157 | 2.6087 | 0.74191 | 20.5855
2009-08-04 | 4:28 | 1 | 16.544 | 0 | 3 | 0 | 48.069 | 47.717 | 31.703 | 31.389 | 35.105 | 23.825 | 10.136 | 2 | 0 | 61.558 | 58.397 | 51.661 | 20.38 | 0 | 0 | 50.627 | 35.342 | [5 empty] | 16.544 | 16.68 | 19 | 3.6448 | 3.3894 | 2.8174 | 2.6087 | 0.78066 | 21.4185
2009-08-04 | 4:29 | 0 | 16.589 | 1 | 3 | 0 | 48.594 | 48.412 | 32.458 | 32.12 | 36.22 | 23.832 | 10.266 | 2 | 0 | 61.656 | 58.427 | 51.692 | 20.461 | 0 | 0 | 50.681 | 35.397 | [5 empty] | 0 | 16.474 | 20 | 3.6069 | 3.3534 | 2.8159 | 2.6087 | 0.74468 | 20.6456
2009-08-04 | 4:30 | 0 | 16.566 | 0 | 4 | 0 | 49.192 | 48.963 | 33.211 | 32.763 | 37.182 | 23.857 | 10.168 | 1 | 0 | 61.633 | 58.427 | 51.715 | 20.436 | 0 | 0 | 50.66 | 35.397 | [5 empty] | 0 | 16.429 | 21 | 3.6355 | 3.3805 | 2.817 | 2.6087 | 0.7718 | 21.2297
2009-08-04 | 4:31 | 0 | 16.614 | 0 | 3 | 1 | 48.412 | 49.582 | 33.962 | 33.493 | 33.022 | 23.857 | 10.241 | 2 | 0 | 61.656 | 58.45 | 51.759 | 20.412 | 0 | 0 | 50.66 | 35.373 | [5 empty] | 0 | 14.919 | 22 | 3.6142 | 3.3603 | 2.8162 | 2.6087 | 0.7516 | 20.7955
2009-08-04 | 4:32 | 0 | 16.614 | 0 | 3 | 0 | 38.452 | 47.815 | 34.644 | 34.268 | 32.952 | 23.906 | 10.317 | 0 | 0 | 61.656 | 58.45 | 51.736 | 20.387 | 0 | 0 | 50.681 | 35.373 | [5 empty] | 0 | 4.184 | 0 | 3.5921 | 3.3393 | 2.8153 | 2.6087 | 0.73056 | 20.338
2009-08-04 | 4:33 | 0 | 16.589 | 0 | 3 | 0 | 36.124 | 38.758 | 34.974 | 34.856 | 31.615 | 23.881 | 10.291 | 0 | 0 | 61.588 | 58.45 | 51.783 | 20.412 | 0 | 0 | 50.66 | 35.349 | [5 empty] | 0 | 1.268 | 1 | 3.5997 | 3.3465 | 2.025 | 1.8182 | 1.5283 | 42.4559
2009-08-04 | 4:34 | 0 | 16.589 | 0 | 4 | 0 | 35.679 | 36.572 | 35.139 | 35.184 | 30.408 | 23.977 | 10.168 | 0 | 0 | 61.677 | 58.45 | 51.759 | 20.436 | 0 | 0 | 50.66 | 35.301 | [5 empty] | 0 | 0.495 | 2 | 3.6355 | 3.3805 | 2.0265 | 1.8182 | 1.5623 | 42.9741
2009-08-04 | 4:35 | 0 | 16.566 | 0 | 3 | 0 | 35.631 | 36.124 | 35.019 | 35.373 | 27.76 | 23.906 | 10.241 | 1 | 0 | 61.656 | 58.45 | 51.829 | 20.412 | 0 | 0 | 50.66 | 35.325 | [5 empty] | 0 | 0.258 | 3 | 3.6142 | 3.3603 | 2.0256 | 1.8182 | 1.5421 | 42.6678
2009-08-04 | 4:36 | 0 | 16.614 | 0 | 4 | 0 | 35.655 | 36.031 | 34.34 | 35.28 | 28.65 | 23.93 | 10.291 | 0 | 0 | 61.633 | 58.45 | 51.806 | 20.436 | 0 | 0 | 50.66 | 35.373 | [5 empty] | 0 | 0.375 | 4 | 3.5997 | 3.3465 | 2.025 | 1.8182 | 1.5283 | 42.4559
2009-08-04 | 4:37 | 0 | 16.614 | 0 | 3 | 0 | 35.397 | 35.983 | 33.211 | 34.292 | 27.905 | 23.93 | 10.266 | 0 | 0 | 61.633 | 58.427 | 51.85 | 20.436 | 0 | 0 | 50.637 | 35.325 | [5 empty] | 0 | 1.105 | 5 | 3.6069 | 3.3534 | 2.0253 | 1.8182 | 1.5352 | 42.5621
2009-08-04 | 4:38 | 0 | 16.582 | 0 | 4 | 0 | 34.378 | 35.576 | 32.522 | 33.132 | 27.824 | 23.945 | 10.407 | 0 | 0 | 61.581 | 58.374 | 51.799 | 20.38 | 0 | 0 | 50.606 | 35.27 | [5 empty] | 0 | 1.246 | 6 | 3.5659 | 3.3143 | 2.0237 | 1.8182 | 1.4962 | 41.9577
2009-08-04 | 4:39 | 0 | 16.614 | 0 | 3 | 0 | 33.376 | 34.598 | 32.049 | 32.577 | 28.072 | 23.906 | 10.44 | 0 | 0 | 61.61 | 58.404 | 51.829 | 20.461 | 0 | 0 | 50.637 | 35.301 | [5 empty] | 0 | 0.799 | 7 | 3.5563 | 3.3052 | 2.0233 | 1.8182 | 1.487 | 41.8142
2009-08-04 | 4:40 | 0 | 16.589 | 0 | 4 | 0 | 32.74 | 33.562 | 31.71 | 32.144 | 27.397 | 23.906 | 10.342 | 0 | 0 | 61.61 | 58.381 | 51.829 | 20.412 | 0 | 0 | 50.637 | 35.28 | [5 empty] | 0 | 0.596 | 8 | 3.5848 | 3.3323 | 2.0244 | 1.8182 | 1.5142 | 42.238
2009-08-04 | 4:41 | 0 | 16.582 | 1 | 3 | 0 | 33.273 | 32.921 | 31.438 | 31.848 | 32.663 | 23.825 | 10.284 | 0 | 0 | 61.492 | 58.352 | 51.729 | 20.38 | 0 | 0 | 50.583 | 35.249 | [5 empty] | 0 | 1.425 | 9 | 3.6017 | 3.3484 | 2.0251 | 1.8182 | 1.5302 | 42.4857
2009-08-04 | 4:42 | 1 | 16.582 | 0 | 4 | 0 | 44.757 | 36.306 | 31.198 | 31.629 | 33.672 | 23.778 | 10.209 | 0 | 0 | 61.512 | 58.306 | 51.685 | 20.355 | 0 | 0 | 50.583 | 35.27 | [5 empty] | 16.582 | 13.128 | 10 | 3.6235 | 3.3691 | 2.026 | 1.8182 | 1.551 | 42.8025
2009-08-04 | 4:43 | 0 | 16.607 | 0 | 4 | 0 | 46.638 | 45.331 | 30.859 | 31.389 | 33.814 | 23.8 | 10.234 | 1 | 0 | 61.492 | 58.285 | 51.661 | 20.38 | 0 | 0 | 50.56 | 35.318 | [5 empty] | 0 | 15.249 | 11 | 3.6163 | 3.3622 | 2.0257 | 1.8182 | 1.544 | 42.6974
2009-08-04 | 4:44 | 0 | 16.614 | 0 | 3 | 0 | 47.012 | 46.968 | 30.698 | 31.107 | 33.986 | 23.81 | 10.317 | 1 | 0 | 61.499 | 58.315 | 51.668 | 20.436 | 0 | 0 | 50.567 | 35.349 | [5 empty] | 0 | 15.905 | 12 | 3.5921 | 3.3393 | 2.0247 | 1.8182 | 1.5211 | 42.3451
2009-08-04 | 4:45 | 0 | 16.556 | 0 | 4 | 0 | 47.579 | 47.189 | 30.644 | 30.835 | 34.189 | 23.754 | 10.186 | 2 | 0 | 61.469 | 58.285 | 51.591 | 20.404 | 0 | 0 | 50.56 | 35.342 | [5 empty] | 0 | 16.744 | 13 | 3.6302 | 3.3755 | 2.0263 | 1.8182 | 1.5573 | 42.8989
2009-08-04 | 4:46 | 1 | 16.534 | 0 | 3 | 0 | 47.945 | 47.831 | 31.053 | 30.884 | 34.684 | 23.778 | 10.284 | 2 | 0 | 61.469 | 58.285 | 51.615 | 20.404 | 0 | 0 | 50.536 | 35.342 | [5 empty] | 16.534 | 17.061 | 14 | 3.6017 | 3.3484 | 2.0251 | 1.8182 | 1.5302 | 42.4857
2009-08-04 | 4:47 | 0 | 16.556 | 0 | 3 | 0 | 48.268 | 48.198 | 31.703 | 31.389 | 35.459 | 23.705 | 10.259 | 1 | 0 | 61.492 | 58.263 | 51.568 | 20.38 | 0 | 0 | 50.536 | 35.366 | [5 empty] | 0 | 16.879 | 15 | 3.609 | 3.3553 | 2.0254 | 1.8182 | 1.5371 | 42.5917
2009-08-04 | 4:48 | 0 | 16.556 | 0 | 4 | 0 | 48.839 | 48.587 | 32.377 | 32.125 | 36.555 | 23.815 | 10.271 | 2 | 0 | 61.462 | 58.276 | 51.538 | 20.392 | 0 | 0 | 50.529 | 35.309 | [5 empty] | 0 | 16.714 | 16 | 3.6055 | 3.352 | 2.0253 | 1.8182 | 1.5338 | 42.5409
2009-08-04 | 4:49 | 1 | 16.614 | 0 | 3 | 0 | 49.561 | 49.241 | 33.189 | 32.79 | 36.784 | 23.835 | 10.364 | 1 | 0 | 61.546 | 58.317 | 51.556 | 20.436 | 0 | 0 | 50.525 | 35.376 | [5 empty] | 16.614 | 16.771 | 17 | 3.5784 | 3.3262 | 2.0242 | 1.8182 | 1.5081 | 42.1435
2009-08-04 | 4:50 | 0 | 16.541 | 0 | 3 | 0 | 39.7 | 49.631 | 33.94 | 33.541 | 30.266 | 23.881 | 10.266 | 1 | 0 | 61.569 | 58.34 | 51.603 | 20.436 | 0 | 0 | 50.571 | 35.352 | [5 empty] | 0 | 6.159 | 18 | 3.6069 | 3.3534 | 2.0253 | 1.8182 | 1.5352 | 42.5621
2009-08-04 | 4:51 | 0 | 16.566 | 1 | 3 | 0 | 35.938 | 39.911 | 34.577 | 34.316 | 29.952 | 23.93 | 10.342 | 0 | 0 | 61.546 | 58.34 | 51.603 | 20.461 | 0 | 0 | 50.571 | 35.328 | [5 empty] | 0 | 1.622 | 19 | 3.5848 | 3.3323 | 2.0244 | 1.8182 | 1.5142 | 42.238
2009-08-04 | 4:52 | 0 | 16.566 | 0 | 4 | 0 | 35.352 | 36.385 | 34.998 | 34.856 | 29.665 | 23.93 | 10.266 | 1 | 0 | 61.546 | 58.363 | 51.65 | 20.436 | 0 | 0 | 50.548 | 35.352 | [5 empty] | 0 | 0.496 | 20 | 3.6069 | 3.3534 | 2.0253 | 1.8182 | 1.5352 | 42.5621
2009-08-04 | 4:53 | 0 | 16.592 | 0 | 3 | 0 | 35.397 | 35.82 | 35.117 | 35.28 | 28.844 | 23.906 | 10.342 | 0 | 0 | 61.569 | 58.317 | 51.65 | 20.436 | 0 | 0 | 50.548 | 35.352 | [5 empty] | 0 | 0.117 | 21 | 3.5848 | 3.3323 | 2.0244 | 1.8182 | 1.5142 | 42.238
2009-08-04 | 4:54 | 0 | 16.531 | 0 | 3 | 0 | 35.529 | 35.787 | 34.424 | 35.294 | 29.798 | 23.896 | 10.329 | 0 | 0 | 61.494 | 58.285 | 51.617 | 20.377 | 0 | 0 | 50.492 | 35.27 | [5 empty] | 0 | 0.235 | 22 | 3.5886 | 3.3359 | 2.0246 | 1.8182 | 1.5178 | 42.2937
2009-08-04 | 4:55 | 0 | 16.556 | 0 | 4 | 0 | 35.388 | 35.835 | 33.249 | 34.424 | 30.882 | 23.896 | 10.307 | 0 | 0 | 61.494 | 58.285 | 51.661 | 20.402 | 0 | 0 | 50.515 | 35.27 | [5 empty] | 0 | 0.964 | 23 | 3.595 | 3.342 | 2.0249 | 1.8182 | 1.5238 | 42.3878
2009-08-04 | 4:56 | 0 | 16.592 | 0 | 4 | 0 | 34.553 | 35.658 | 32.507 | 33.259 | 27.181 | 23.906 | 10.364 | 0 | 0 | 61.503 | 58.297 | 51.65 | 20.436 | 0 | 0 | 50.548 | 35.28 | [5 empty] | 0 | 1.294 | 24 | 3.5784 | 3.3262 | 2.0242 | 1.8182 | 1.5081 | 42.1435
2009-08-04 | 4:57 | 0 | 16.592 | 0 | 3 | 0 | 33.448 | 34.67 | 32.002 | 32.601 | 28.653 | 23.81 | 10.49 | 0 | 0 | 61.503 | 58.274 | 51.603 | 20.389 | 0 | 0 | 50.525 | 35.234 | [5 empty] | 0 | 0.847 | 25 | 3.5417 | 3.2914 | 2.0227 | 1.8182 | 1.4732 | 41.5953
2009-08-04 | 4:58 | 0 | 16.506 | 0 | 4 | 0 | 32.639 | 33.579 | 31.629 | 32.159 | 25.968 | 23.847 | 10.354 | 0 | 0 | 61.403 | 58.219 | 51.57 | 20.402 | 0 | 0 | 50.515 | 35.246 | [5 empty] | 0 | 0.48 | 26 | 3.5813 | 3.329 | 2.0243 | 1.8182 | 1.5108 | 42.1865
2009-08-04 | 4:59 | 0 | 16.456 | 0 | 3 | 0 | 32.208 | 32.897 | 31.389 | 31.87 | 29.798 | 23.847 | 10.281 | 0 | 0 | 61.38 | 58.219 | 51.57 | 20.426 | 0 | 0 | 50.492 | 35.225 | [5 empty] | 0 | 0.338 | 27 | 3.6026 | 3.3492 | 2.0252 | 1.8182 | 1.531 | 42.4984
2009-08-04 | 5:00 | 0 | 16.506 | 0 | 4 | 0 | 43.685 | 33.225 | 31.124 | 31.654 | 33.483 | 23.751 | 10.329 | 0 | 0 | 61.38 | 58.174 | 51.547 | 20.402 | 0 | 0 | 50.469 | 35.27 | [5 empty] | 0 | 12.031 | 28 | 3.5886 | 3.3359 | 2.0246 | 1.8182 | 1.5178 | 42.2937
2009-08-04 | 5:01 | 0 | 16.541 | 0 | 4 | 0 | 46.741 | 44.655 | 30.845 | 31.399 | 33.706 | 23.785 | 10.266 | 1 | 0 | 61.368 | 58.206 | 51.489 | 20.461 | 0 | 0 | 50.478 | 35.328 | [5 empty] | 0 | 15.342 | 29 | 3.6069 | 3.3534 | 2.0253 | 1.8182 | 1.5352 | 42.5621
2009-08-04 | 5:02 | 0 | 16.506 | 1 | 4 | 0 | 47.007 | 46.937 | 30.595 | 31.026 | 33.814 | 23.751 | 10.281 | 1 | 0 | 61.336 | 58.153 | 51.432 | 20.402 | 0 | 0 | 50.445 | 35.342 | [5 empty] | 0 | 15.981 | 30 | 3.6026 | 3.3492 | 2.0252 | 1.8182 | 1.531 | 42.4984
2009-08-04 | 5:03 | 1 | 16.531 | 0 | 3 | 0 | 47.052 | 47.166 | 30.521 | 30.81 | 34.165 | 23.751 | 10.379 | 2 | 0 | 61.359 | 58.153 | 51.456 | 20.402 | 0 | 0 | 50.445 | 35.342 | [5 empty] | 16.531 | 16.242 | 31 | 3.574 | 3.3221 | 2.024 | 1.8182 | 1.5039 | 42.0788
2009-08-04 | 5:04 | 0 | 16.592 | 0 | 3 | 1 | 47.336 | 47.315 | 31.014 | 30.82 | 34.622 | 23.81 | 10.44 | 2 | 0 | 61.368 | 58.185 | 51.442 | 20.436 | 0 | 0 | 50.478 | 35.376 | [5 empty] | 0 | 16.516 | 32 | 3.5563 | 3.3052 | 2.0233 | 1.8182 | 1.487 | 41.8142
2009-08-04 | 5:05 | 0 | 16.556 | 0 | 4 | 0 | 47.626 | 47.579 | 31.75 | 31.34 | 35.483 | 23.776 | 10.43 | 1 | 0 | 61.38 | 58.153 | 51.386 | 20.402 | 0 | 0 | 50.424 | 35.342 | [5 empty] | 0 | 16.286 | 0 | 3.5592 | 3.308 | 2.0234 | 1.8182 | 1.4898 | 41.8577
2009-08-04 | 5:06 | 1 | 16.579 | 0 | 3 | 0 | 48.268 | 47.969 | 32.353 | 32.112 | 36.493 | 23.825 | 10.329 | 2 | 0 | 61.38 | 58.174 | 51.362 | 20.426 | 0 | 0 | 50.445 | 35.318 | [5 empty] | 16.579 | 16.156 | 1 | 3.5886 | 3.3359 | 2.8151 | 2.6087 | 0.72724 | 20.2652
2009-08-04 | 5:07 | 0 | 16.592 | 0 | 4 | 0 | 48.989 | 48.667 | 33.213 | 32.79 | 37.559 | 23.81 | 10.39 | 1 | 0 | 61.435 | 58.206 | 51.395 | 20.436 | 0 | 0 | 50.478 | 35.352 | [5 empty] | 0 | 16.199 | 2 | 3.5708 | 3.319 | 2.8144 | 2.6087 | 0.71035 | 19.8932
2009-08-04 | 5:08 | 0 | 16.592 | 0 | 3 | 0 | 49.012 | 49.355 | 34.058 | 33.61 | 34.902 | 23.881 | 10.49 | 2 | 0 | 61.453 | 58.247 | 51.463 | 20.461 | 0 | 0 | 50.499 | 35.325 | [5 empty] | 0 | 15.402 | 3 | 3.5417 | 3.2914 | 2.8132 | 2.6087 | 0.68267 | 19.2752
2009-08-04 | 5:09 | 0 | 16.539 | 0 | 3 | 0 | 38.708 | 48.205 | 34.62 | 34.361 | 31.877 | 23.857 | 10.588 | 1 | 0 | 61.384 | 58.178 | 51.393 | 20.412 | 0 | 0 | 50.429 | 35.23 | [5 empty] | 0 | 4.347 | 4 | 3.5132 | 3.2642 | 2.8121 | 2.6087 | 0.65555 | 18.6596
2009-08-04 | 5:10 | 0 | 16.539 | 0 | 4 | 0 | 36.241 | 38.897 | 35.043 | 34.95 | 30.602 | 23.832 | 10.488 | 0 | 0 | 61.384 | 58.135 | 51.437 | 20.387 | 0 | 0 | 50.429 | 35.23 | [5 empty] | 0 | 1.291 | 5 | 3.5423 | 3.2919 | 2.8132 | 2.6087 | 0.68323 | 19.2877
2009-08-04 | 5:11 | 0 | 16.531 | 0 | 3 | 0 | 35.811 | 36.634 | 35.246 | 35.27 | 28.859 | 23.8 | 10.455 | 0 | 0 | 61.4 | 58.149 | 51.453 | 20.355 | 0 | 0 | 50.399 | 35.199 | [5 empty] | 0 | 0.541 | 6 | 3.5519 | 3.3011 | 2.8136 | 2.6087 | 0.69236 | 19.4927
2009-08-04 | 5:12 | 0 | 16.589 | 0 | 3 | 0 | 35.77 | 36.265 | 35.208 | 35.536 | 29.879 | 23.903 | 10.44 | 0 | 0 | 61.407 | 58.155 | 51.484 | 20.387 | 0 | 0 | 50.406 | 35.23 | [5 empty] | 0 | 0.234 | 7 | 3.5563 | 3.3052 | 2.8138 | 2.6087 | 0.69651 | 19.5855
2009-08-04 | 5:13 | 0 | 16.564 | 1 | 4 | 0 | 35.77 | 36.17 | 34.361 | 35.371 | 28.047 | 23.903 | 10.462 | 0 | 0 | 61.407 | 58.155 | 51.528 | 20.362 | 0 | 0 | 50.406 | 35.23 | [5 empty] | 0 | 0.399 | 8 | 3.5499 | 3.2991 | 2.8135 | 2.6087 | 0.69042 | 19.4493
2009-08-04 | 5:14 | 0 | 16.589 | 0 | 4 | 0 | 35.443 | 36.045 | 33.132 | 34.237 | 29.847 | 23.871 | 10.407 | 0 | 0 | 61.355 | 58.126 | 51.43 | 20.38 | 0 | 0 | 50.375 | 35.27 | [5 empty] | 0 | 1.206 | 9 | 3.5659 | 3.3143 | 2.8142 | 2.6087 | 0.70565 | 19.7888
2009-08-04 | 5:15 | 0 | 16.589 | 0 | 3 | 0 | 34.385 | 35.677 | 32.529 | 33.187 | 28.096 | 23.881 | 10.44 | 0 | 0 | 61.362 | 58.112 | 51.528 | 20.412 | 0 | 0 | 50.406 | 35.325 | [5 empty] | 0 | 1.198 | 10 | 3.5563 | 3.3052 | 2.8138 | 2.6087 | 0.69651 | 19.5855
2009-08-04 | 5:16 | 0 | 16.531 | 0 | 4 | 0 | 33.297 | 34.495 | 32.014 | 32.543 | 28.255 | 23.8 | 10.505 | 0 | 0 | 61.332 | 58.082 | 51.477 | 20.355 | 0 | 0 | 50.375 | 35.294 | [5 empty] | 0 | 0.754 | 11 | 3.5373 | 3.2872 | 2.813 | 2.6087 | 0.67852 | 19.1816
2009-08-04 | 5:17 | 0 | 16.556 | 0 | 3 | 0 | 32.708 | 33.531 | 31.725 | 32.159 | 27.365 | 23.825 | 10.455 | 0 | 0 | 61.311 | 58.06 | 51.43 | 20.355 | 0 | 0 | 50.375 | 35.246 | [5 empty] | 0 | 0.549 | 12 | 3.5519 | 3.3011 | 2.8136 | 2.6087 | 0.69236 | 19.4927
2009-08-04 | 5:18 | 0 | 16.589 | 0 | 4 | 0 | 32.67 | 32.929 | 31.492 | 31.877 | 32.431 | 23.857 | 10.462 | 0 | 0 | 61.318 | 58.066 | 51.46 | 20.362 | 0 | 0 | 50.382 | 35.23 | [5 empty] | 0 | 0.793 | 13 | 3.5499 | 3.2991 | 2.8135 | 2.6087 | 0.69042 | 19.4493
2009-08-04 | 5:19 | 0 | 16.564 | 0 | 4 | 0 | 44.512 | 35.701 | 31.156 | 31.686 | 33.656 | 23.808 | 10.611 | 0 | 0 | 61.273 | 58.066 | 51.369 | 20.387 | 0 | 0 | 50.359 | 35.208 | [5 empty] | 0 | 12.826 | 14 | 3.5065 | 3.2579 | 2.8118 | 2.6087 | 0.64918 | 18.5137
2009-08-04 | 5:20 | 1 | 16.564 | 0 | 4 | 0 | 46.461 | 45.224 | 30.793 | 31.347 | 33.821 | 23.832 | 10.488 | 1 | 0 | 61.273 | 58.044 | 51.323 | 20.387 | 0 | 0 | 50.359 | 35.16 | [5 empty] | 16.564 | 15.114 | 15 | 3.5423 | 3.2919 | 2.8132 | 2.6087 | 0.68323 | 19.2877
2009-08-04 | 5:21 | 0 | 16.531 | 0 | 3 | 0 | 46.844 | 46.753 | 30.57 | 31.002 | 33.931 | 23.776 | 10.382 | 2 | 0 | 61.22 | 58.014 | 51.292 | 20.38 | 0 | 0 | 50.329 | 35.129 | [5 empty] | 0 | 15.842 | 16 | 3.5732 | 3.3213 | 2.8145 | 2.6087 | 0.71257 | 19.9422
2009-08-04 | 5:22 | 0 | 16.531 | 0 | 4 | 0 | 47.234 | 47.096 | 30.624 | 30.867 | 34.22 | 23.736 | 10.462 | 2 | 0 | 61.25 | 58.023 | 51.276 | 20.387 | 0 | 0 | 50.359 | 35.112 | [5 empty] | 0 | 16.367 | 17 | 3.5499 | 3.2991 | 2.8135 | 2.6087 | 0.69042 | 19.4493
2009-08-04 | 5:23 | 0 | 16.531 | 0 | 3 | 0 | 47.348 | 47.441 | 31.244 | 30.882 | 34.682 | 23.727 | 10.455 | 1 | 0 | 61.243 | 57.971 | 51.246 | 20.331 | 0 | 0 | 50.307 | 35.081 | [5 empty] | 0 | 16.466 | 18 | 3.5519 | 3.3011 | 2.8136 | 2.6087 | 0.69236 | 19.4927
2009-08-04 | 5:24 | 1 | 16.614 | 1 | 3 | 0 | 47.7 | 47.472 | 31.951 | 31.686 | 35.77 | 23.759 | 10.415 | 2 | 0 | 61.295 | 58.178 | 51.276 | 20.387 | 0 | 0 | 50.359 | 35.089 | [5 empty] | 16.614 | 16.014 | 19 | 3.5636 | 3.3121 | 2.8141 | 2.6087 | 0.70343 | 19.7396
2009-08-04 | 5:25 | 0 | 16.556 | 0 | 4 | 0 | 48.426 | 47.969 | 32.639 | 32.353 | 36.868 | 23.776 | 10.53 | 2 | 0 | 61.22 | 57.993 | 51.201 | 20.355 | 0 | 0 | 50.329 | 35.057 | [5 empty] | 0 | 16.073 | 20 | 3.5301 | 3.2803 | 2.8127 | 2.6087 | 0.6716 | 19.0252
2009-08-04 | 5:26 | 0 | 16.531 | 0 | 3 | 0 | 49.253 | 48.816 | 33.366 | 33.015 | 37.736 | 23.727 | 10.48 | 1 | 0 | 61.243 | 57.993 | 51.201 | 20.355 | 0 | 0 | 50.307 | 35.057 | [5 empty] | 0 | 16.238 | 21 | 3.5446 | 3.2941 | 2.8133 | 2.6087 | 0.68544 | 19.3375
2009-08-04 | 5:27 | 0 | 16.564 | 0 | 4 | 1 | 49.442 | 49.673 | 34.055 | 33.797 | 34.689 | 23.857 | 10.44 | 2 | 0 | 61.295 | 58.023 | 51.232 | 20.387 | 0 | 0 | 50.338 | 35.019 | [5 empty] | 0 | 15.645 | 22 | 3.5563 | 3.3052 | 2.8138 | 2.6087 | 0.69651 | 19.5855
2009-08-04 | 5:28 | 0 | 16.556 | 0 | 3 | 0 | 39.172 | 48.725 | 34.799 | 34.495 | 30.112 | 23.8 | 10.48 | 0 | 0 | 61.243 | 57.971 | 51.201 | 20.355 | 0 | 0 | 50.284 | 35.012 | [5 empty] | 0 | 4.677 | 0 | 3.5446 | 3.2941 | 2.8133 | 2.6087 | 0.68544 | 19.3375
2009-08-04 | 5:29 | 0 | 16.541 | 0 | 3 | 0 | 36.43 | 39.322 | 35.184 | 35.022 | 28.918 | 23.906 | 10.44 | 1 | 0 | 61.229 | 57.98 | 51.211 | 20.34 | 0 | 0 | 50.293 | 34.998 | [5 empty] | 0 | 1.408 | 1 | 3.5563 | 3.3052 | 2.0233 | 1.8182 | 1.487 | 41.8142
2009-08-04 | 5:30 | 0 | 16.574 | 0 | 4 | 0 | 35.969 | 36.909 | 35.356 | 35.428 | 28.707 | 23.938 | 10.621 | 0 | 0 | 61.259 | 57.964 | 51.285 | 20.323 | 0 | 0 | 50.3 | 35.053 | [5 empty] | 0 | 0.541 | 2 | 3.5036 | 3.2551 | 2.0212 | 1.8182 | 1.4369 | 41.0132
2009-08-04 | 5:31 | 0 | 16.574 | 0 | 3 | 0 | 35.897 | 36.438 | 35.287 | 35.569 | 31.043 | 23.962 | 10.498 | 0 | 0 | 61.259 | 57.964 | 51.332 | 20.323 | 0 | 0 | 50.3 | 35.029 | [5 empty] | 0 | 0.328 | 3 | 3.5394 | 3.2892 | 2.0226 | 1.8182 | 1.471 | 41.5601
2009-08-04 | 5:32 | 0 | 16.599 | 0 | 4 | 0 | 35.804 | 36.32 | 34.395 | 35.356 | 29.045 | 24.033 | 10.447 | 0 | 0 | 61.259 | 58.009 | 51.309 | 20.348 | 0 | 0 | 50.277 | 35.005 | [5 empty] | 0 | 0.448 | 4 | 3.5542 | 3.3033 | 2.0232 | 1.8182 | 1.4851 | 41.7837
2009-08-04 | 5:33 | 0 | 16.574 | 0 | 3 | 0 | 35.476 | 36.155 | 33.242 | 34.275 | 28.996 | 24.033 | 10.472 | 0 | 0 | 61.236 | 57.987 | 51.309 | 20.372 | 0 | 0 | 50.277 | 34.981 | [5 empty] | 0 | 1.201 | 5 | 3.547 | 3.2964 | 2.0229 | 1.8182 | 1.4782 | 41.6743
2009-08-04 | 5:34 | 0 | 16.541 | 0 | 4 | 0 | 34.364 | 35.655 | 32.505 | 33.187 | 28.964 | 23.979 | 10.465 | 0 | 0 | 61.184 | 57.911 | 51.278 | 20.316 | 0 | 0 | 50.247 | 34.974 | [5 empty] | 0 | 1.177 | 6 | 3.549 | 3.2983 | 2.023 | 1.8182 | 1.4801 | 41.705
2009-08-04 | 5:35 | 0 | 16.541 | 1 | 4 | 0 | 33.424 | 34.55 | 32.12 | 32.646 | 27.086 | 24.026 | 10.415 | 0 | 0 | 61.184 | 57.911 | 51.255 | 20.316 | 0 | 0 | 50.223 | 34.974 | [5 empty] | 0 | 0.778 | 7 | 3.5636 | 3.3121 | 2.0236 | 1.8182 | 1.4939 | 41.923
2009-08-04 | 5:36 | 0 | 16.541 | 0 | 3 | 0 | 32.763 | 33.565 | 31.784 | 32.218 | 26.002 | 24.001 | 10.49 | 0 | 0 | 61.163 | 57.911 | 51.232 | 20.316 | 0 | 0 | 50.2 | 34.974 | [5 empty] | 0 | 0.545 | 8 | 3.5417 | 3.2914 | 2.0227 | 1.8182 | 1.4732 | 41.5953
2009-08-04 | 5:37 | 1 | 16.541 | 0 | 4 | 0 | 32.434 | 32.976 | 31.495 | 31.951 | 32.24 | 24.001 | 10.49 | 0 | 0 | 61.14 | 57.911 | 51.232 | 20.291 | 0 | 0 | 50.2 | 34.95 | [5 empty] | 16.541 | 0.483 | 9 | 3.5417 | 3.2914 | 2.0227 | 1.8182 | 1.4732 | 41.5953
2009-08-04 | 5:38 | 0 | 16.549 | 0 | 4 | 0 | 44.24 | 35.029 | 31.188 | 31.742 | 33.83 | 23.987 | 10.671 | 0 | 0 | 61.147 | 57.875 | 51.218 | 20.348 | 0 | 0 | 50.23 | 35.005 | [5 empty] | 0 | 12.498 | 10 | 3.489 | 3.2413 | 2.0206 | 1.8182 | 1.4231 | 40.7877
2009-08-04 | 5:39 | 0 | 16.549 | 0 | 4 | 0 | 46.333 | 45.049 | 30.877 | 31.406 | 33.924 | 23.987 | 10.573 | 1 | 0 | 61.101 | 57.875 | 51.148 | 20.348 | 0 | 0 | 50.23 | 35.029 | [5 empty] | 0 | 14.927 | 11 | 3.5175 | 3.2684 | 2.0217 | 1.8182 | 1.4502 | 41.228
2009-08-04 | 5:40 | 0 | 16.549 | 0 | 3 | 0 | 46.585 | 46.561 | 30.683 | 31.092 | 34.065 | 23.962 | 10.573 | 2 | 0 | 61.079 | 57.852 | 51.103 | 20.323 | 0 | 0 | 50.207 | 35.029 | [5 empty] | 0 | 15.493 | 12 | 3.5175 | 3.2684 | 2.0217 | 1.8182 | 1.4502 | 41.228
2009-08-04 | 5:41 | 1 | 16.541 | 0 | 4 | 0 | 47.014 | 46.692 | 30.602 | 30.867 | 34.316 | 23.906 | 10.563 | 1 | 0 | 61.072 | 57.845 | 51.094 | 20.316 | 0 | 0 | 50.156 | 35.022 | [5 empty] | 16.541 | 16.147 | 13 | 3.5205 | 3.2712 | 2.0218 | 1.8182 | 1.453 | 41.2725
2009-08-04 | 5:42 | 0 | 16.524 | 0 | 3 | 0 | 47.32 | 47.341 | 31.141 | 30.923 | 34.723 | 23.962 | 10.447 | 2 | 0 | 61.058 | 57.852 | 51.033 | 20.348 | 0 | 0 | 50.207 | 35.053 | [5 empty] | 0 | 16.397 | 14 | 3.5542 | 3.3033 | 2.0232 | 1.8182 | 1.4851 | 41.7837
2009-08-04 | 5:43 | 0 | 16.516 | 0 | 4 | 0 | 47.518 | 47.633 | 31.88 | 31.541 | 35.655 | 23.955 | 10.465 | 1 | 0 | 61.049 | 57.777 | 51.003 | 20.269 | 0 | 0 | 50.156 | 35.022 | [5 empty] | 0 | 15.977 | 15 | 3.549 | 3.2983 | 2.023 | 1.8182 | 1.4801 | 41.705
2009-08-04 | 5:44 | 0 | 16.549 | 0 | 3 | 0 | 48.237 | 47.892 | 32.536 | 32.296 | 36.816 | 23.987 | 10.498 | 2 | 0 | 61.101 | 57.852 | 51.01 | 20.323 | 0 | 0 | 50.186 | 34.981 | [5 empty] | 0 | 15.941 | 16 | 3.5394 | 3.2892 | 2.0226 | 1.8182 | 1.471 | 41.5601
2009-08-04 | 5:45 | 1 | 16.516 | 1 | 3 | 0 | 48.963 | 48.618 | 33.328 | 32.929 | 37.794 | 24.001 | 10.588 | 1 | 0 | 61.072 | 57.777 | 50.98 | 20.269 | 0 | 0 | 50.132 | 34.926 | [5 empty] | 16.516 | 16.034 | 17 | 3.5132 | 3.2642 | 2.0215 | 1.8182 | 1.4461 | 41.1611
2009-08-04 | 5:46 | 0 | 16.524 | 0 | 4 | 0 | 45.576 | 49.36 | 33.995 | 33.713 | 33.689 | 24.011 | 10.638 | 2 | 0 | 61.095 | 57.777 | 51.003 | 20.291 | 0 | 0 | 50.156 | 34.904 | [5 empty] | 0 | 11.863 | 18 | 3.4986 | 3.2504 | 2.021 | 1.8182 | 1.4322 | 40.9368
2009-08-04 | 5:47 | 0 | 16.491 | 0 | 3 | 0 | 37.583 | 44.995 | 34.55 | 34.385 | 31.301 | 24.075 | 10.49 | 0 | 0 | 61.095 | 57.799 | 51.003 | 20.269 | 0 | 0 | 50.109 | 34.926 | [5 empty] | 0 | 3.198 | 19 | 3.5417 | 3.2914 | 2.0227 | 1.8182 | 1.4732 | 41.5953
2009-08-04 | 5:48 | 0 | 16.516 | 0 | 4 | 0 | 35.914 | 37.818 | 34.926 | 34.88 | 30.411 | 24.148 | 10.563 | 0 | 0 | 61.099 | 57.87 | 51.075 | 20.34 | 0 | 0 | 50.181 | 34.952 | [5 empty] | 0 | 1.034 | 20 | 3.5205 | 3.2712 | 2.0218 | 1.8182 | 1.453 | 41.2725
2009-08-04 | 5:49 | 0 | 16.614 | 0 | 3 | 0 | 35.703 | 36.43 | 35.163 | 35.328 | 28.748 | 24.17 | 10.611 | 1 | 0 | 61.188 | 57.913 | 51.19 | 20.387 | 0 | 0 | 50.226 | 35.069 | [5 empty] | 0 | 0.375 | 21 | 3.5065 | 3.2579 | 2.0213 | 1.8182 | 1.4397 | 41.0581
2009-08-04 | 5:50 | 0 | 16.609 | 0 | 3 | 0 | 35.722 | 36.098 | 34.945 | 35.368 | 29.175 | 24.19 | 10.729 | 0 | 0 | 61.092 | 57.863 | 51.068 | 20.358 | 0 | 0 | 50.198 | 34.993 | [5 empty] | 0 | 0.354 | 22 | 3.4721 | 3.2252 | 2.0199 | 1.8182 | 1.407 | 40.5237
2009-08-04 | 5:51 | 0 | 16.609 | 0 | 4 | 0 | 35.627 | 36.074 | 33.981 | 35.11 | 30.791 | 24.19 | 10.779 | 0 | 0 | 61.138 | 57.843 | 51.162 | 20.358 | 0 | 0 | 50.174 | 34.993 | [5 empty] | 0 | 0.517 | 23 | 3.4576 | 3.2114 | 2.0193 | 1.8182 | 1.3932 | 40.2941
2009-08-04 | 5:52 | 0 | 16.584 | 0 | 4 | 0 | 35.158 | 35.909 | 32.924 | 33.864 | 29.729 | 24.141 | 10.729 | 0 | 0 | 61.161 | 57.82 | 51.185 | 20.382 | 0 | 0 | 50.198 | 34.969 | [5 empty] | 0 | 1.294 | 24 | 3.4721 | 3.2252 | 2.0199 | 1.8182 | 1.407 | 40.5237
2009-08-04 | 5:53 | 0 | 16.614 | 0 | 3 | 0 | 34.034 | 35.304 | 32.385 | 32.976 | 28.675 | 24.17 | 10.809 | 0 | 0 | 61.143 | 57.847 | 51.166 | 20.387 | 0 | 0 | 50.202 | 34.998 | [5 empty] | 0 | 1.058 | 25 | 3.4488 | 3.2031 | 2.0189 | 1.8182 | 1.3849 | 40.1554
2009-08-04 | 5:54 | 0 | 16.609 | 0 | 4 | 0 | 33.113 | 34.101 | 31.924 | 32.5 | 27.226 | 24.116 | 10.729 | 0 | 0 | 61.092 | 57.847 | 51.143 | 20.387 | 0 | 0 | 50.202 | 35.022 | [5 empty] | 0 | 0.613 | 26 | 3.4721 | 3.2252 | 2.0199 | 1.8182 | 1.407 | 40.5237
2009-08-04 | 5:55 | 0 | 16.614 | 0 | 4 | 0 | 32.625 | 33.328 | 31.688 | 32.193 | 27.976 | 24.146 | 10.835 | 0 | 0 | 61.076 | 57.824 | 51.143 | 20.362 | 0 | 0 | 50.179 | 34.998 | [5 empty] | 0 | 0.432 | 27 | 3.4412 | 3.1959 | 2.0186 | 1.8182 | 1.3777 | 40.0346
2009-08-04 | 5:56 | 0 | 16.609 | 1 | 3 | 0 | 33.818 | 32.783 | 31.441 | 31.85 | 32.854 | 24.116 | 10.829 | 0 | 0 | 61.049 | 57.751 | 51.115 | 20.358 | 0 | 0 | 50.151 | 34.945 | [5 empty] | 0 | 1.968 | 28 | 3.443 | 3.1975 | 2.0187 | 1.8182 | 1.3794 | 40.0625
2009-08-04 | 5:57 | 0 | 16.664 | 0 | 4 | 0 | 44.652 | 37.253 | 31.156 | 31.688 | 33.751 | 24.146 | 10.711 | 0 | 0 | 61.031 | 57.779 | 51.075 | 20.387 | 0 | 0 | 50.179 | 34.974 | [5 empty] | 0 | 12.964 | 29 | 3.4774 | 3.2302 | 2.0201 | 1.8182 | 1.412 | 40.6059
2009-08-04 | 5:58 | 1 | 16.664 | 0 | 4 | 0 | 46.419 | 45.341 | 30.867 | 31.325 | 33.916 | 24.097 | 10.636 | 1 | 0 | 61.031 | 57.779 | 51.052 | 20.362 | 0 | 0 | 50.158 | 34.974 | [5 empty] | 16.664 | 15.094 | 30 | 3.4992 | 3.251 | 2.021 | 1.8182 | 1.4328 | 40.9458
2009-08-04 | 5:59 | 0 | 16.609 | 0 | 3 | 0 | 46.757 | 46.643 | 30.646 | 31.031 | 34.053 | 24.067 | 10.656 | 2 | 0 | 60.958 | 57.729 | 50.954 | 20.333 | 0 | 0 | 50.13 | 34.9 | [5 empty] | 0 | 15.726 | 31 | 3.4934 | 3.2454 | 2.0207 | 1.8182 | 1.4272 | 40.8556
2009-08-04 | 6:00 | 0 | 16.687 | 0 | 4 | 1 | 46.97 | 47.038 | 30.771 | 30.867 | 34.457 | 24.075 | 10.809 | 1 | 0 | 61.008 | 57.779 | 50.959 | 20.412 | 0 | 0 | 50.158 | 34.928 | [5 empty] | 0 | 16.103 | 32 | 3.4488 | 3.2031 | 2.0189 | 1.8182 | 1.3849 | 40.1554
2009-08-04 | 6:01 | 0 | 16.657 | 0 | 3 | 0 | 47.217 | 47.124 | 31.271 | 31.031 | 35.017 | 24.045 | 10.754 | 2 | 0 | 60.958 | 57.797 | 50.91 | 20.382 | 0 | 0 | 50.13 | 34.921 | [5 empty] | 0 | 16.186 | 0 | 3.4648 | 3.2183 | 2.0196 | 1.8182 | 1.4001 | 40.4092
2009-08-04 | 6:02 | 1 | 16.712 | 0 | 4 | 0 | 47.612 | 47.542 | 32.049 | 31.664 | 36.127 | 24.05 | 10.711 | 1 | 0 | 61.031 | 57.735 | 50.914 | 20.412 | 0 | 0 | 50.158 | 34.974 | [5 empty] | 16.712 | 15.948 | 1 | 3.4774 | 3.2302 | 2.8106 | 2.6087 | 0.6215 | 17.8728
2009-08-04 | 6:03 | 0 | 16.687 | 0 | 3 | 0 | 48.345 | 48.025 | 32.625 | 32.338 | 36.995 | 24.05 | 10.882 | 2 | 0 | 61.031 | 57.735 | 50.914 | 20.362 | 0 | 0 | 50.135 | 34.998 | [5 empty] | 0 | 16.007 | 2 | 3.4276 | 3.1829 | 2.8086 | 2.6087 | 0.57417 | 16.7515
2009-08-04 | 6:04 | 0 | 16.657 | 0 | 3 | 0 | 49.096 | 48.706 | 33.347 | 32.948 | 37.954 | 24.045 | 10.779 | 2 | 0 | 61.003 | 57.685 | 50.886 | 20.358 | 0 | 0 | 50.107 | 34.921 | [5 empty] | 0 | 16.148 | 3 | 3.4576 | 3.2114 | 2.8098 | 2.6087 | 0.60268 | 17.4307
2009-08-04 | 6:05 | 0 | 16.712 | 0 | 4 | 0 | 49.652 | 49.514 | 34.151 | 33.706 | 38.712 | 24.097 | 10.809 | 1 | 0 | 61.054 | 57.735 | 50.914 | 20.34 | 0 | 0 | 50.135 | 34.974 | [5 empty] | 0 | 15.946 | 4 | 3.4488 | 3.2031 | 2.8094 | 2.6087 | 0.59437 | 17.2341
2009-08-04 | 6:06 | 0 | 16.682 | 1 | 3 | 0 | 40.351 | 49.761 | 34.663 | 34.452 | 33.395 | 24.116 | 10.829 | 1 | 0 | 61.003 | 57.685 | 50.91 | 20.333 | 0 | 0 | 50.06 | 34.969 | [5 empty] | 0 | 5.899 | 5 | 3.443 | 3.1975 | 2.8092 | 2.6087 | 0.58884 | 17.1025
2009-08-04 | 6:07 | 0 | 16.687 | 0 | 4 | 0 | 36.784 | 40.451 | 34.998 | 34.974 | 31.374 | 24.17 | 10.882 | 0 | 0 | 61.054 | 57.756 | 50.938 | 20.362 | 0 | 0 | 50.111 | 35.022 | [5 empty] | 0 | 1.81 | 6 | 3.4276 | 3.1829 | 2.8086 | 2.6087 | 0.57417 | 16.7515
2009-08-04 | 6:08 | 0 | 16.664 | 0 | 3 | 0 | 36.009 | 37.136 | 35.232 | 35.304 | 31.085 | 24.134 | 10.822 | 0 | 0 | 61.017 | 57.722 | 50.947 | 20.328 | 0 | 0 | 50.074 | 35.031 | [5 empty] | 0 | 0.705 | 7 | 3.445 | 3.1995 | 2.8093 | 2.6087 | 0.59077 | 17.1486
2009-08-04 | 6:09 | 0 | 16.657 | 0 | 3 | 0 | 35.837 | 36.495 | 35.201 | 35.531 | 30.739 | 24.09 | 10.852 | 0 | 0 | 61.022 | 57.726 | 50.975 | 20.355 | 0 | 0 | 50.079 | 35.014 | [5 empty] | 0 | 0.306 | 8 | 3.4363 | 3.1912 | 2.8089 | 2.6087 | 0.58247 | 16.9505
2009-08-04 | 6:10 | 0 | 16.682 | 0 | 4 | 0 | 35.789 | 36.258 | 34.66 | 35.435 | 31.198 | 24.114 | 10.9 | 0 | 0 | 61.022 | 57.704 | 50.996 | 20.323 | 0 | 0 | 50.048 | 34.912 | [5 empty] | 0 | 0.354 | 9 | 3.4223 | 3.1779 | 2.8084 | 2.6087 | 0.56918 | 16.6315
2009-08-04 | 6:11 | 0 | 16.657 | 0 | 3 | 0 | 35.531 | 36.117 | 33.438 | 34.591 | 29.849 | 24.067 | 10.9 | 1 | 0 | 60.999 | 57.704 | 50.996 | 20.355 | 0 | 0 | 50.079 | 34.967 | [5 empty] | 0 | 0.94 | 10 | 3.4223 | 3.1779 | 2.8084 | 2.6087 | 0.56918 | 16.6315
2009-08-04 | 6:12 | 0 | 16.657 | 0 | 4 | 0 | 34.732 | 35.789 | 32.711 | 33.462 | 30.259 | 24.043 | 10.827 | 0 | 0 | 60.999 | 57.681 | 51.019 | 20.38 | 0 | 0 | 50.079 | 34.943 | [5 empty] | 0 | 1.27 | 11 | 3.4436 | 3.1981 | 2.8092 | 2.6087 | 0.58939 | 17.1157
2009-08-04 | 6:13 | 0 | 16.657 | 0 | 4 | 0 | 33.651 | 34.873 | 32.306 | 32.828 | 26.571 | 24.067 | 10.777 | 0 | 0 | 60.978 | 57.637 | 50.996 | 20.355 | 0 | 0 | 50.058 | 34.919 | [5 empty] | 0 | 0.823 | 12 | 3.4581 | 3.2119 | 2.8098 | 2.6087 | 0.60323 | 17.4438
2009-08-04 | 6:14 | 0 | 16.657 | 0 | 3 | 0 | 32.969 | 33.837 | 31.968 | 32.377 | 27.633 | 24.018 | 10.877 | 0 | 0 | 60.933 | 57.658 | 50.905 | 20.355 | 0 | 0 | 50.034 | 34.919 | [5 empty] | 0 | 0.592 | 13 | 3.429 | 3.1842 | 2.8086 | 2.6087 | 0.57555 | 16.7847
2009-08-04 | 6:15 | 0 | 16.682 | 0 | 4 | 0 | 32.522 | 33.204 | 31.654 | 32.063 | 29.871 | 23.969 | 10.802 | 0 | 0 | 60.933 | 57.615 | 50.952 | 20.355 | 0 | 0 | 50.058 | 34.873 | [5 empty] | 0 | 0.459 | 14 | 3.4509 | 3.205 | 2.8095 | 2.6087 | 0.59631 | 17.2801
2009-08-04 | 6:16 | 1 | 16.705 | 0 | 4 | 0 | 43.592 | 33.369 | 31.414 | 31.848 | 33.885 | 23.994 | 10.9 | 0 | 0 | 60.91 | 57.615 | 50.882 | 20.333 | 0 | 0 | 50.058 | 34.873 | [5 empty] | 16.705 | 11.744 | 15 | 3.4223 | 3.1779 | 2.8084 | 2.6087 | 0.56918 | 16.6315
2009-08-04 | 6:17 | 0 | 16.705 | 0 | 3 | 0 | 46.295 | 44.599 | 31.1 | 31.534 | 34.05 | 23.945 | 10.827 | 1 | 0 | 60.91 | 57.615 | 50.837 | 20.38 | 0 | 0 | 50.034 | 34.873 | [5 empty] | 0 | 14.761 | 16 | 3.4436 | 3.1981 | 2.8092 | 2.6087 | 0.58939 | 17.1157
2009-08-04 | 6:18 | 0 | 16.682 | 1 | 4 | 0 | 46.823 | 46.594 | 30.859 | 31.269 | 34.168 | 23.874 | 10.704 | 1 | 0 | 60.864 | 57.592 | 50.767 | 20.309 | 0 | 0 | 50.011 | 34.897 | [5 empty] | 0 | 15.554 | 17 | 3.4794 | 3.2321 | 2.8107 | 2.6087 | 0.62344 | 17.918
2009-08-04 | 6:19 | 1 | 16.705 | 0 | 3 | 0 | 47.145 | 47.075 | 30.739 | 30.98 | 34.495 | 23.849 | 10.628 | 2 | 0 | 60.864 | 57.546 | 50.767 | 20.309 | 0 | 0 | 49.988 | 34.897 | [5 empty] | 16.705 | 16.165 | 18 | 3.5015 | 3.2532 | 2.8116 | 2.6087 | 0.64447 | 18.4055
2009-08-04 | 6:20 | 0 | 16.735 | 0 | 4 | 0 | 47.745 | 47.472 | 31.178 | 30.987 | 34.995 | 23.928 | 10.709 | 1 | 0 | 60.871 | 57.573 | 50.751 | 20.338 | 0 | 0 | 50.016 | 34.902 | [5 empty] | 0 | 16.758 | 19 | 3.4779 | 3.2307 | 2.8106 | 2.6087 | 0.62205 | 17.8857
2009-08-04 | 6:21 | 0 | 16.73 | 0 | 3 | 0 | 48.086 | 47.992 | 31.752 | 31.389 | 35.789 | 23.923 | 10.852 | 2 | 0 | 60.864 | 57.546 | 50.7 | 20.309 | 0 | 0 | 49.964 | 34.849 | [5 empty] | 0 | 16.697 | 20 | 3.4363 | 3.1912 | 2.8089 | 2.6087 | 0.58247 | 16.9505
2009-08-04 | 6:22 | 0 | 16.682 | 0 | 3 | 0 | 48.429 | 48.382 | 32.331 | 31.992 | 36.799 | 23.849 | 10.9 | 2 | 0 | 60.798 | 57.546 | 50.7 | 20.309 | 0 | 0 | 49.964 | 34.756 | [5 empty] | 0 | 16.437 | 21 | 3.4223 | 3.1779 | 2.8084 | 2.6087 | 0.56918 | 16.6315
2009-08-04 | 6:23 | 1 | 16.682 | 0 | 4 | 1 | 49.14 | 48.818 | 33.017 | 32.663 | 37.717 | 23.945 | 10.975 | 1 | 0 | 60.864 | 57.592 | 50.676 | 20.309 | 0 | 0 | 49.943 | 34.708 | [5 empty] | 16.682 | 16.477 | 22 | 3.4005 | 3.1571 | 2.8075 | 2.6087 | 0.54842 | 16.1279
2009-08-04 | 6:24 | 0 | 16.682 | 0 | 3 | 0 | 49.598 | 49.554 | 33.837 | 33.345 | 38.679 | 23.923 | 11.026 | 2 | 0 | 60.864 | 57.546 | 50.7 | 20.309 | 0 | 0 | 49.897 | 34.684 | [5 empty] | 0 | 16.253 | 0 | 3.3856 | 3.143 | 2.8069 | 2.6087 | 0.53431 | 15.7816
2009-08-04 | 6:25 | 0 | 16.735 | 0 | 3 | 0 | 40.305 | 49.834 | 34.431 | 34.055 | 30.744 | 23.952 | 10.907 | 0 | 0 | 60.891 | 57.596 | 50.751 | 20.362 | 0 | 0 | 49.855 | 34.713 | [5 empty] | 0 | 6.25 | 1 | 3.4203 | 3.1759 | 2.0178 | 1.8182 | 1.3578 | 39.6973
2009-08-04 | 6:26 | 0 | 16.712 | 0 | 4 | 0 | 36.524 | 40.471 | 34.878 | 34.689 | 29.974 | 24.023 | 10.907 | 1 | 0 | 60.937 | 57.596 | 50.772 | 20.338 | 0 | 0 | 49.787 | 34.761 | [5 empty] | 0 | 1.835 | 2 | 3.4203 | 3.1759 | 2.0178 | 1.8182 | 1.3578 | 39.6973
2009-08-04 | 6:27 | 0 | 16.712 | 0 | 3 | 0 | 35.77 | 36.945 | 35.184 | 35.089 | 29.371 | 24.072 | 10.857 | 0 | 0 | 60.891 | 57.573 | 50.772 | 20.362 | 0 | 0 | 49.717 | 34.761 | [5 empty] | 0 | 0.681 | 3 | 3.4348 | 3.1898 | 2.0184 | 1.8182 | 1.3716 | 39.932
2009-08-04 | 6:28 | 0 | 16.712 | 1 | 3 | 0 | 35.653 | 36.241 | 35.184 | 35.395 | 29.95 | 24.085 | 10.621 | 0 | 0 | 60.885 | 57.612 | 50.788 | 20.375 | 0 | 0 | 49.71 | 34.797 | [5 empty] | 0 | 0.258 | 4 | 3.5036 | 3.2551 | 2.0212 | 1.8182 | 1.4369 | 41.0132
2009-08-04 | 6:29 | 0 | 16.735 | 0 | 4 | 0 | 35.725 | 36.172 | 34.715 | 35.373 | 30.842 | 24.048 | 10.759 | 0 | 0 | 60.919 | 57.601 | 50.823 | 20.387 | 0 | 0 | 49.652 | 34.809 | [5 empty] | 0 | 0.352 | 5 | 3.4634 | 3.2169 | 2.0195 | 1.8182 | 1.3987 | 40.3862
2009-08-04 | 6:30 | 0 | 16.76 | 0 | 3 | 0 | 35.538 | 36.079 | 33.541 | 34.644 | 30.627 | 24.072 | 10.882 | 0 | 0 | 60.919 | 57.555 | 50.844 | 20.387 | 0 | 0 | 49.631 | 34.856 | [5 empty] | 0 | 0.894 | 6 | 3.4276 | 3.1829 | 2.0181 | 1.8182 | 1.3647 | 39.8149
2009-08-04 | 6:31 | 0 | 16.735 | 0 | 4 | 0 | 34.739 | 35.797 | 32.763 | 33.469 | 28.891 | 24.048 | 10.882 | 0 | 0 | 60.919 | 57.555 | 50.844 | 20.387 | 0 | 0 | 49.561 | 34.833 | [5 empty] | 0 | 1.27 | 7 | 3.4276 | 3.1829 | 2.0181 | 1.8182 | 1.3647 | 39.8149
2009-08-04 | 6:32 | 0 | 16.735 | 0 | 3 | 0 | 33.658 | 34.926 | 32.336 | 32.811 | 28.145 | 24.001 | 10.807 | 0 | 0 | 60.873 | 57.532 | 50.823 | 20.338 | 0 | 0 | 49.537 | 34.833 | [5 empty] | 0 | 0.847 | 8 | 3.4494 | 3.2036 | 2.019 | 1.8182 | 1.3854 | 40.1647
2009-08-04 | 6:33 | 0 | 16.76 | 0 | 4 | 0 | 33 | 33.869 | 32 | 32.434 | 26.747 | 23.952 | 10.907 | 0 | 0 | 60.853 | 57.532 | 50.823 | 20.338 | 0 | 0 | 49.514 | 34.809 | [5 empty] | 0 | 0.566 | 9 | 3.4203 | 3.1759 | 2.0178 | 1.8182 | 1.3578 | 39.6973
2009-08-04 | 6:34 | 0 | 16.735 | 0 | 4 | 0 | 32.553 | 33.235 | 31.735 | 32.12 | 29.035 | 23.977 | 10.857 | 0 | 0 | 60.83 | 57.512 | 50.8 | 20.338 | 0 | 0 | 49.493 | 34.785 | [5 empty] | 0 | 0.433 | 10 | 3.4348 | 3.1898 | 2.0184 | 1.8182 | 1.3716 | 39.932
2009-08-04 | 6:35 | 0 | 16.735 | 0 | 3 | 0 | 43.389 | 33.118 | 31.396 | 31.88 | 33.916 | 23.952 | 10.93 | 0 | 0 | 60.807 | 57.512 | 50.707 | 20.338 | 0 | 0 | 49.47 | 34.763 | [5 empty] | 0 | 11.509 | 11 | 3.4136 | 3.1696 | 2.0175 | 1.8182 | 1.3514 | 39.5887
2009-08-04 | 6:36 | 0 | 16.735 | 0 | 4 | 0 | 46.305 | 44.446 | 31.107 | 31.566 | 34.103 | 23.903 | 10.857 | 1 | 0 | 60.784 | 57.466 | 50.662 | 20.338 | 0 | 0 | 49.446 | 34.763 | [5 empty] | 0 | 14.739 | 12 | 3.4348 | 3.1898 | 2.0184 | 1.8182 | 1.3716 | 39.932
2009-08-04 | 6:37 | 1 | 16.79 | 0 | 3 | 0 | 46.905 | 46.676 | 30.945 | 31.306 | 34.273 | 23.933 | 11.083 | 2 | 0 | 60.768 | 57.516 | 50.644 | 20.392 | 0 | 0 | 49.451 | 34.792 | [5 empty] | 16.79 | 15.599 | 13 | 3.369 | 3.1272 | 2.0157 | 1.8182 | 1.309 | 38.8552
2009-08-04 | 6:38 | 0 | 16.76 | 0 | 4 | 0 | 47.152 | 47.152 | 30.771 | 31.083 | 34.481 | 23.903 | 11.005 | 1 | 0 | 60.741 | 57.466 | 50.639 | 20.313 | 0 | 0 | 49.4 | 34.809 | [5 empty] | 0 | 16.069 | 14 | 3.3917 | 3.1488 | 2.0166 | 1.8182 | 1.3306 | 39.2316
2009-08-04 | 6:39 | 0 | 16.815 | 1 | 3 | 0 | 47.64 | 47.479 | 31.137 | 30.992 | 35.002 | 23.933 | 11.036 | 2 | 0 | 60.789 | 57.471 | 50.62 | 20.343 | 0 | 0 | 49.404 | 34.837 | [5 empty] | 0 | 16.648 | 15 | 3.3827 | 3.1402 | 2.0163 | 1.8182 | 1.3221 | 39.0826
2009-08-04 | 6:40 | 1 | 16.81 | 0 | 4 | 0 | 48.048 | 47.91 | 31.71 | 31.276 | 35.679 | 23.857 | 11.078 | 1 | 0 | 60.761 | 57.443 | 50.592 | 20.313 | 0 | 0 | 49.355 | 34.809 | [5 empty] | 16.81 | 16.772 | 16 | 3.3705 | 3.1286 | 2.0158 | 1.8182 | 1.3104 | 38.8795
2009-08-04 | 6:41 | 0 | 16.81 | 0 | 3 | 0 | 48.438 | 48.345 | 32.264 | 31.88 | 36.806 | 23.928 | 11.053 | 2 | 0 | 60.741 | 57.421 | 50.592 | 20.338 | 0 | 0 | 49.332 | 34.763 | [5 empty] | 0 | 16.558 | 17 | 3.3778 | 3.1355 | 2.0161 | 1.8182 | 1.3173 | 39.0006
2009-08-04 | 6:42 | 0 | 16.81 | 0 | 3 | 0 | 49.056 | 48.849 | 32.905 | 32.48 | 37.818 | 23.928 | 11.104 | 2 | 0 | 60.741 | 57.421 | 50.569 | 20.338 | 0 | 0 | 49.309 | 34.763 | [5 empty] | 0 | 16.576 | 18 | 3.3629 | 3.1214 | 2.0155 | 1.8182 | 1.3032 | 38.753
2009-08-04 | 6:43 | 0 | 16.785 | 0 | 3 | 0 | 49.01 | 49.47 | 33.562 | 33.141 | 34.409 | 23.977 | 11.154 | 1 | 0 | 60.761 | 57.443 | 50.548 | 20.338 | 0 | 0 | 49.309 | 34.715 | [5 empty] | 0 | 15.869 | 19 | 3.3484 | 3.1076 | 2.0149 | 1.8182 | 1.2894 | 38.5082
2009-08-04 | 6:44 | 0 | 16.84 | 0 | 4 | 0 | 38.528 | 48.51 | 34.156 | 33.897 | 30.607 | 24.053 | 11.159 | 1 | 0 | 60.768 | 57.471 | 50.62 | 20.367 | 0 | 0 | 49.337 | 34.744 | [5 empty] | 0 | 4.631 | 20 | 3.3469 | 3.1062 | 2.0148 | 1.8182 | 1.288 | 38.4836
2009-08-04 | 6:45 | 0 | 16.815 | 0 | 3 | 0 | 35.873 | 38.928 | 34.651 | 34.486 | 29.474 | 24.077 | 11.232 | 0 | 0 | 60.768 | 57.471 | 50.597 | 20.367 | 0 | 0 | 49.337 | 34.768 | [5 empty] | 0 | 1.387 | 21 | 3.3256 | 3.086 | 2.0139 | 1.8182 | 1.2678 | 38.122
2009-08-04 | 6:46 | 0 | 16.815 | 0 | 3 | 0 | 35.402 | 36.366 | 34.955 | 34.931 | 27.571 | 24.102 | 11.232 | 0 | 0 | 60.768 | 57.471 | 50.62 | 20.367 | 0 | 0 | 49.29 | 34.72 | [5 empty] | 0 | 0.471 | 22 | 3.3256 | 3.086 | 2.0139 | 1.8182 | 1.2678 | 38.122
2009-08-04 | 6:47 | 0 | 16.815 | 0 | 4 | 0 | 35.402 | 35.942 | 34.955 | 35.167 | 28.175 | 24.102 | 11.232 | 0 | 0 | 60.768 | 57.448 | 50.667 | 20.367 | 0 | 0 | 49.313 | 34.72 | [5 empty] | 0 | 0.235 | 23 | 3.3256 | 3.086 | 2.0139 | 1.8182 | 1.2678 | 38.122
2009-08-04 | 6:48 | 0 | 16.815 | 0 | 3 | 0 | 35.45 | 35.919 | 34.345 | 35.072 | 29.185 | 24.031 | 11.295 | 0 | 0 | 60.773 | 57.409 | 50.674 | 20.331 | 0 | 0 | 49.253 | 34.658 | [5 empty] | 0 | 0.378 | 24 | 3.3073 | 3.0685 | 2.0132 | 1.8182 | 1.2504 | 37.8062
2009-08-04 | 6:49 | 0 | 16.788 | 0 | 4 | 0 | 35.184 | 35.797 | 33.139 | 34.175 | 27.831 | 23.977 | 11.254 | 0 | 0 | 60.691 | 57.395 | 50.613 | 20.291 | 0 | 0 | 49.215 | 34.598 | [5 empty] | 0 | 1.009 | 25 | 3.3192 | 3.0799 | 2.0137 | 1.8182 | 1.2617 | 38.0121
2009-08-04 | 6:50 | 0 | 16.763 | 0 | 3 | 0 | 34.292 | 35.466 | 32.553 | 33.139 | 28.459 | 24.026 | 11.33 | 0 | 0 | 60.714 | 57.327 | 50.613 | 20.291 | 0 | 0 | 49.215 | 34.598 | [5 empty] | 0 | 1.153 | 26 | 3.2971 | 3.0589 | 2.0128 | 1.8182 | 1.2407 | 37.6292
2009-08-04 | 6:51 | 0 | 16.763 | 1 | 4 | 0 | 33.328 | 34.526 | 32.144 | 32.553 | 27.471 | 23.977 | 11.378 | 0 | 0 | 60.668 | 57.373 | 50.59 | 20.316 | 0 | 0 | 49.215 | 34.644 | [5 empty] | 0 | 0.775 | 27 | 3.2831 | 3.0456 | 2.0122 | 1.8182 | 1.2274 | 37.3847
2009-08-04 | 6:52 | 0 | 16.763 | 0 | 3 | 0 | 32.74 | 33.562 | 31.759 | 32.215 | 27.471 | 23.93 | 11.526 | 0 | 0 | 60.668 | 57.327 | 50.567 | 20.291 | 0 | 0 | 49.192 | 34.62 | [5 empty] | 0 | 0.525 | 28 | 3.24 | 3.0046 | 2.0105 | 1.8182 | 1.1864 | 36.6176
2009-08-04 | 6:53 | 0 | 16.763 | 0 | 4 | 0 | 32.763 | 32.952 | 31.495 | 31.855 | 33.022 | 23.906 | 11.551 | 0 | 0 | 60.625 | 57.284 | 50.567 | 20.291 | 0 | 0 | 49.192 | 34.62 | [5 empty] | 0 | 0.908 | 29 | 3.2327 | 2.9977 | 2.0102 | 1.8182 | 1.1795 | 36.486
2009-08-04 | 6:54 | 1 | 16.763 | 0 | 3 | 0 | 44.606 | 35.466 | 31.252 | 31.661 | 33.893 | 23.906 | 11.601 | 0 | 0 | 60.602 | 57.261 | 50.499 | 20.291 | 0 | 0 | 49.169 | 34.644 | [5 empty] | 16.763 | 12.945 | 30 | 3.2182 | 2.9838 | 2.0096 | 1.8182 | 1.1657 | 36.221
2009-08-04 | 6:55 | 0 | 16.77 | 0 | 4 | 0 | 46.4 | 45.163 | 30.994 | 31.428 | 34.11 | 23.888 | 11.659 | 2 | 0 | 60.631 | 57.291 | 50.529 | 20.323 | 0 | 0 | 49.199 | 34.629 | [5 empty] | 0 | 14.972 | 31 | 3.2013 | 2.9678 | 2.0089 | 1.8182 | 1.1496 | 35.9106
2009-08-04 | 6:56 | 0 | 16.763 | 0 | 3 | 1 | 46.853 | 46.645 | 30.796 | 31.132 | 34.244 | 23.857 | 11.652 | 1 | 0 | 60.579 | 57.261 | 50.408 | 20.267 | 0 | 0 | 49.145 | 34.55 | [5 empty] | 0 | 15.721 | 32 | 3.2033 | 2.9697 | 2.009 | 1.8182 | 1.1515 | 35.9483
2009-08-04 | 6:57 | 0 | 16.788 | 0 | 4 | 0 | 47.425 | 47.082 | 30.722 | 30.891 | 34.644 | 23.857 | 11.674 | 2 | 0 | 60.556 | 57.238 | 50.408 | 20.291 | 0 | 0 | 49.145 | 34.55 | [5 empty] | 0 | 16.534 | 0 | 3.1969 | 2.9636 | 2.0087 | 1.8182 | 1.1455 | 35.8298
2009-08-04 | 6:58 | 1 | 16.813 | 0 | 3 | 0 | 47.838 | 47.724 | 30.94 | 30.818 | 35.232 | 23.857 | 11.782 | 1 | 0 | 60.563 | 57.268 | 50.415 | 20.323 | 0 | 0 | 49.176 | 34.534 | [5 empty] | 16.813 | 17.02 | 1 | 3.1655 | 2.9337 | 2.6893 | 2.5 | 0.43374 | 13.7023
2009-08-04 | 6:59 | 0 | 16.845 | 0 | 3 | 0 | 48.097 | 48.167 | 31.573 | 31.213 | 35.969 | 23.864 | 11.684 | 2 | 0 | 60.586 | 57.245 | 50.392 | 20.299 | 0 | 0 | 49.152 | 34.557 | [5 empty] | 0 | 16.884 | 2 | 3.194 | 2.9609 | 2.6904 | 2.5 | 0.46087 | 14.4291
2009-08-04 | 7:00 | 0 | 16.845 | 0 | 3 | 0 | 48.58 | 48.443 | 32.103 | 31.718 | 37.05 | 23.913 | 11.807 | 1 | 0 | 60.586 | 57.268 | 50.368 | 20.348 | 0 | 0 | 49.176 | 34.557 | [5 empty] | 0 | 16.862 | 3 | 3.1582 | 2.9268 | 2.689 | 2.5 | 0.42682 | 13.5147
2009-08-04 | 7:01 | 0 | 16.845 | 1 | 4 | 0 | 49.29 | 48.947 | 32.677 | 32.272 | 37.99 | 23.913 | 11.707 | 2 | 0 | 60.586 | 57.245 | 50.368 | 20.323 | 0 | 0 | 49.131 | 34.557 | [5 empty] | 0 | 17.018 | 4 | 3.1873 | 2.9545 | 2.6902 | 2.5 | 0.4545 | 14.2597
2009-08-04 | 7:02 | 1 | 16.871 | 0 | 3 | 0 | 47.915 | 49.656 | 33.335 | 32.89 | 34.206 | 23.938 | 11.931 | 1 | 0 | 60.563 | 57.245 | 50.345 | 20.299 | 0 | 0 | 49.131 | 34.605 | [5 empty] | 16.871 | 15.025 | 5 | 3.1221 | 2.8925 | 2.6875 | 2.5 | 0.3925 | 12.5717
2009-08-04 | 7:03 | 0 | 16.845 | 0 | 3 | 0 | 37.801 | 47.616 | 33.993 | 33.548 | 29.839 | 24.009 | 12.004 | 1 | 0 | 60.586 | 57.268 | 50.345 | 20.323 | 0 | 0 | 49.131 | 34.581 | [5 empty] | 0 | 4.253 | 6 | 3.1008 | 2.8723 | 2.6867 | 2.5 | 0.37229 | 12.0062
2009-08-04 | 7:04 | 0 | 16.871 | 0 | 3 | 0 | 35.428 | 38.27 | 34.464 | 34.11 | 28.371 | 24.009 | 12.029 | 0 | 0 | 60.586 | 57.245 | 50.392 | 20.348 | 0 | 0 | 49.108 | 34.605 | [5 empty] | 0 | 1.318 | 7 | 3.0936 | 2.8654 | 2.6864 | 2.5 | 0.36537 | 11.8108
2009-08-04 | 7:05 | 0 | 16.893 | 0 | 3 | 0 | 35.074 | 35.969 | 34.723 | 34.581 | 26.779 | 24.033 | 11.978 | 0 | 0 | 60.563 | 57.245 | 50.415 | 20.299 | 0 | 0 | 49.108 | 34.581 | [5 empty] | 0 | 0.493 | 8 | 3.1084 | 2.8795 | 2.687 | 2.5 | 0.37949 | 12.2085
2009-08-04 | 7:06 | 0 | 16.903 | 0 | 4 | 0 | 35.153 | 35.576 | 34.778 | 34.871 | 26.377 | 24.016 | 12.036 | 0 | 0 | 60.593 | 57.252 | 50.422 | 20.323 | 0 | 0 | 49.084 | 34.581 | [5 empty] | 0 | 0.282 | 9 | 3.0915 | 2.8634 | 2.6863 | 2.5 | 0.36344 | 11.7559
2009-08-04 | 7:07 | 0 | 16.893 | 0 | 3 | 0 | 35.191 | 35.569 | 34.251 | 34.792 | 25.985 | 24.033 | 12.004 | 1 | 0 | 60.563 | 57.222 | 50.415 | 20.299 | 0 | 0 | 49.084 | 34.534 | [5 empty] | 0 | 0.399 | 10 | 3.1008 | 2.8723 | 2.6867 | 2.5 | 0.37229 | 12.0062
2009-08-04 | 7:08 | 0 | 16.916 | 0 | 4 | 0 | 35.029 | 35.569 | 33.17 | 34.017 | 25.357 | 24.058 | 12.202 | 0 | 0 | 60.561 | 57.199 | 50.436 | 20.299 | 0 | 0 | 49.082 | 34.534 | [5 empty] | 0 | 1.012 | 11 | 3.0432 | 2.8175 | 2.6843 | 2.5 | 0.31749 | 10.4327
2009-08-04 | 7:09 | 0 | 16.918 | 0 | 3 | 0 | 34.254 | 35.287 | 32.515 | 32.962 | 25.193 | 24.085 | 12.205 | 0 | 0 | 60.542 | 57.224 | 50.462 | 20.326 | 0 | 0 | 49.084 | 34.56 | [5 empty] | 0 | 1.292 | 12 | 3.0423 | 2.8167 | 2.6843 | 2.5 | 0.31666 | 10.4084
2009-08-04 | 7:10 | 0 | 16.918 | 0 | 4 | 0 | 33.29 | 34.443 | 32.13 | 32.419 | 25.144 | 24.107 | 12.081 | 0 | 0 | 60.52 | 57.179 | 50.392 | 20.277 | 0 | 0 | 49.061 | 34.584 | [5 empty] | 0 | 0.871 | 13 | 3.0784 | 2.851 | 2.6857 | 2.5 | 0.35098 | 11.4013
2009-08-04 | 7:11 | 0 | 16.949 | 0 | 3 | 0 | 32.685 | 33.577 | 31.799 | 32.11 | 24.234 | 24.136 | 12.21 | 0 | 0 | 60.524 | 57.206 | 50.396 | 20.331 | 0 | 0 | 49.089 | 34.658 | [5 empty] | 0 | 0.575 | 14 | 3.0408 | 2.8153 | 2.6842 | 2.5 | 0.31527 | 10.3679
2009-08-04 | 7:12 | 0 | 17.006 | 0 | 3 | 0 | 34.548 | 32.974 | 31.612 | 31.877 | 33.373 | 24.146 | 12.267 | 0 | 0 | 60.531 | 57.236 | 50.406 | 20.387 | 0 | 0 | 49.119 | 34.665 | [5 empty] | 0 | 2.671 | 15 | 3.0242 | 2.7995 | 2.6835 | 2.5 | 0.29949 | 9.9031
2009-08-04 | 7:13 | 0 | 16.974 | 1 | 4 | 0 | 45.124 | 36.961 | 31.365 | 31.58 | 33.883 | 23.994 | 12.333 | 0 | 0 | 60.478 | 57.138 | 50.375 | 20.331 | 0 | 0 | 49.068 | 34.634 | [5 empty] | 0 | 13.544 | 16 | 3.005 | 2.7812 | 2.6828 | 2.5 | 0.28123 | 9.3585
2009-08-04 | 7:14 | 0 | 16.949 | 0 | 3 | 0 | 46.75 | 45.513 | 31.026 | 31.365 | 34.141 | 23.92 | 12.21 | 1 | 0 | 60.456 | 57.117 | 50.329 | 20.331 | 0 | 0 | 49.068 | 34.613 | [5 empty] | 0 | 15.385 | 17 | 3.0408 | 2.8153 | 2.6842 | 2.5 | 0.31527 | 10.3679
2009-08-04 | 7:15 | 1 | 16.981 | 0 | 4 | 0 | 47.402 | 46.989 | 30.889 | 31.107 | 34.479 | 24.001 | 12.738 | 2 | 0 | 60.465 | 57.147 | 50.312 | 20.362 | 0 | 0 | 49.075 | 34.665 | [5 empty] | 16.981 | 16.295 | 18 | 2.8871 | 2.6691 | 2.678 | 2.5 | 0.16912 | 5.8578
2009-08-04 | 7:16 | 0 | 16.981 | 0 | 3 | 0 | 48.226 | 47.654 | 30.744 | 30.938 | 34.947 | 24.001 | 12.564 | 1 | 0 | 60.419 | 57.147 | 50.221 | 20.338 | 0 | 0 | 49.052 | 34.62 | [5 empty] | 0 | 17.288 | 19 | 2.9378 | 2.7173 | 2.68 | 2.5 | 0.21728 | 7.3963
2009-08-04 | 7:17 | 0 | 16.981 | 0 | 3 | 0 | 48.709 | 48.433 | 30.842 | 30.842 | 35.56 | 24.026 | 12.637 | 2 | 0 | 60.442 | 57.124 | 50.198 | 20.387 | 0 | 0 | 49.052 | 34.62 | [5 empty] | 0 | 17.867 | 20 | 2.9165 | 2.6971 | 2.6792 | 2.5 | 0.19708 | 6.7573
2009-08-04 | 7:18 | 0 | 16.981 | 0 | 3 | 0 | 48.891 | 48.982 | 31.203 | 30.987 | 36.404 | 24.001 | 12.712 | 2 | 0 | 60.396 | 57.124 | 50.198 | 20.387 | 0 | 0 | 49.028 | 34.596 | [5 empty] | 0 | 17.904 | 21 | 2.8947 | 2.6763 | 2.6783 | 2.5 | 0.17632 | 6.0911
2009-08-04 | 7:19 | 0 | 16.981 | 0 | 3 | 0 | 47.654 | 49.19 | 31.612 | 31.276 | 31.661 | 24.001 | 12.687 | 1 | 0 | 60.442 | 57.101 | 50.221 | 20.338 | 0 | 0 | 49.005 | 34.524 | [5 empty] | 0 | 16.378 | 22 | 2.9019 | 2.6832 | 2.6786 | 2.5 | 0.18324 | 6.3143
2009-08-04 | 7:20 | 0 | 17.011 | 0 | 3 | 1 | 36.763 | 47.703 | 32.051 | 31.737 | 28.606 | 24.031 | 12.544 | 1 | 0 | 60.469 | 57.151 | 50.249 | 20.367 | 0 | 0 | 49.033 | 34.531 | [5 empty] | 0 | 5.026 | 23 | 2.9436 | 2.7228 | 2.6803 | 2.5 | 0.22282 | 7.5697
2009-08-04 | 7:21 | 0 | 16.989 | 0 | 3 | 0 | 33.919 | 37.49 | 32.51 | 32.1 | 26.583 | 24.077 | 12.544 | 0 | 0 | 60.469 | 57.106 | 50.272 | 20.392 | 0 | 0 | 49.01 | 34.507 | [5 empty] | 0 | 1.819 | 0 | 2.9436 | 2.7228 | 2.6803 | 2.5 | 0.22282 | 7.5697
2009-08-04 | 7:22 | 0 | 16.989 | 0 | 3 | 0 | 33.285 | 34.435 | 32.955 | 32.603 | 25.669 | 24.031 | 12.298 | 0 | 0 | 60.401 | 57.128 | 50.226 | 20.367 | 0 | 0 | 49.01 | 34.483 | [5 empty] | 0 | 0.682 | 1 | 3.0152 | 2.7909 | 1.5785 | 1.3953 | 1.3956 | 46.284
2009-08-04 | 7:23 | 0 | 16.941 | 1 | 3 | 0 | 33.261 | 33.754 | 33.261 | 33.096 | 23.138 | 24.077 | 12.273 | 0 | 0 | 60.447 | 57.083 | 50.226 | 20.367 | 0 | 0 | 49.01 | 34.483 | [5 empty] | 0 | 0.165 | 2 | 3.0225 | 2.7978 | 1.5788 | 1.3953 | 1.4025 | 46.4014
2009-08-04 | 7:24 | 0 | 16.941 | 0 | 4 | 0 | 33.495 | 33.66 | 33.216 | 33.402 | 23.572 | 24.055 | 12.247 | 0 | 0 | 60.447 | 57.083 | 50.249 | 20.367 | 0 | 0 | 48.989 | 34.483 | [5 empty] | 0 | 0.093 | 3 | 3.0301 | 2.805 | 1.5791 | 1.3953 | 1.4097 | 46.523
2009-08-04 | 7:25 | 0 | 16.941 | 0 | 3 | 0 | 33.66 | 33.826 | 32.461 | 33.216 | 24.465 | 24.077 | 12.174 | 0 | 0 | 60.424 | 57.062 | 50.226 | 20.367 | 0 | 0 | 48.989 | 34.483 | [5 empty] | 0 | 0.444 | 4 | 3.0513 | 2.8252 | 1.58 | 1.3953 | 1.4299 | 46.8611
2009-08-04 | 7:26 | 0 | 16.916 | 0 | 3 | 0 | 33.402 | 33.919 | 31.86 | 32.436 | 25.114 | 24.077 | 12.124 | 0 | 0 | 60.401 | 57.039 | 50.249 | 20.345 | 0 | 0 | 48.965 | 34.483 | [5 empty] | 0 | 0.966 | 5 | 3.0659 | 2.8391 | 1.5806 | 1.3953 | 1.4437 | 47.09
2009-08-04 | 7:27 | 0 | 16.891 | 0 | 4 | 0 | 32.675 | 33.615 | 31.426 | 31.835 | 22.488 | 24.006 | 12.149 | 0 | 0 | 60.38 | 57.039 | 50.202 | 20.345 | 0 | 0 | 48.965 | 34.553 | [5 empty] | 0 | 0.84 | 6 | 3.0586 | 2.8322 | 1.5803 | 1.3953 | 1.4368 | 46.9758
2009-08-04 | 7:28 | 0 | 16.951 | 0 | 3 | 0 | 32.135 | 32.919 | 31.146 | 31.485 | 20.644 | 24.04 | 12.109 | 0 | 0 | 60.408 | 57.044 | 50.254 | 20.416 | 0 | 0 | 49.014 | 34.555 | [5 empty] | 0 | 0.65 | 7 | 3.0703 | 2.8432 | 1.5808 | 1.3953 | 1.4479 | 47.1582
2009-08-04 | 7:29 | 1 | 17.016 | 0 | 4 | 0 | 33.431 | 32.441 | 31.117 | 31.284 | 32.225 | 24.058 | 11.976 | 0 | 0 | 60.433 | 57.069 | 50.279 | 20.443 | 0 | 0 | 49.063 | 34.581 | [5 empty] | 17.016 | 2.147 | 8 | 3.109 | 2.88 | 1.5823 | 1.3953 | 1.4847 | 47.7549
2009-08-04 | 7:30 | 0 | 17.016 | 0 | 3 | 0 | 44.958 | 35.78 | 31.019 | 31.213 | 33.196 | 24.033 | 12.174 | 1 | 0 | 60.321 | 57.049 | 50.188 | 20.443 | 0 | 0 | 49.04 | 34.536 | [5 empty] | 0 | 13.745 | 9 | 3.0513 | 2.8252 | 1.58 | 1.3953 | 1.4299 | 46.8611
2009-08-04 | 7:31 | 0 | 17.009 | 0 | 4 | 0 | 46.51 | 45.25 | 30.82 | 31.036 | 33.306 | 24.048 | 12.388 | 1 | 0 | 60.36 | 56.996 | 50.111 | 20.387 | 0 | 0 | 49.01 | 34.526 | [5 empty] | 0 | 15.474 | 10 | 2.989 | 2.766 | 1.5775 | 1.3953 | 1.3707 | 45.8563
2009-08-04 | 7:32 | 0 | 17.042 | 0 | 3 | 0 | 47.161 | 46.725 | 30.658 | 30.899 | 33.617 | 24.104 | 12.446 | 2 | 0 | 60.344 | 57.049 | 50.165 | 20.419 | 0 | 0 | 49.04 | 34.512 | [5 empty] | 0 | 16.262 | 11 | 2.9721 | 2.7499 | 1.5768 | 1.3953 | 1.3546 | 45.5768
2009-08-04 | 7:33 | 1 | 17.067 | 0 | 3 | 0 | 47.803 | 47.367 | 30.587 | 30.683 | 33.995 | 24.104 | 12.421 | 1 | 0 | 60.344 | 57.003 | 50.165 | 20.443 | 0 | 0 | 49.019 | 34.536 | [5 empty] | 17.067 | 17.12 | 12 | 2.9794 | 2.7569 | 1.5771 | 1.3953 | 1.3615 | 45.6977
2009-08-04 | 7:34 | 0 | 17.067 | 1 | 3 | 0 | 48.445 | 48.009 | 30.658 | 30.587 | 34.44 | 24.153 | 12.544 | 2 | 0 | 60.298 | 57.026 | 50.118 | 20.443 | 0 | 0 | 49.019 | 34.512 | [5 empty] | 0 | 17.858 | 13 | 2.9436 | 2.7228 | 1.5756 | 1.3953 | 1.3275 | 45.0971
2009-08-04 | 7:35 | 0 | 17.067 | 0 | 3 | 0 | 48.858 | 48.674 | 30.948 | 30.658 | 35.17 | 24.153 | 12.396 | 1 | 0 | 60.367 | 57.003 | 50.118 | 20.443 | 0 | 0 | 48.996 | 34.536 | [5 empty] | 0 | 18.2 | 14 | 2.9867 | 2.7638 | 1.5774 | 1.3953 | 1.3684 | 45.818
2009-08-04 | 7:36 | 0 | 17.042 | 0 | 3 | 0 | 48.788 | 49.063 | 31.262 | 30.997 | 30.418 | 24.273 | 12.051 | 2 | 0 | 60.321 | 57.069 | 50.118 | 20.468 | 0 | 0 | 48.996 | 34.512 | [5 empty] | 0 | 17.791 | 15 | 3.0871 | 2.8593 | 1.5814 | 1.3953 | 1.4639 | 47.4203
2009-08-04 | 7:37 | 0 | 17.067 | 0 | 3 | 0 | 37.308 | 48.744 | 31.671 | 31.308 | 26.009 | 24.249 | 12.25 | 1 | 0 | 60.321 | 57.026 | 50.118 | 20.443 | 0 | 0 | 48.972 | 34.488 | [5 empty] | 0 | 6 | 16 | 3.0292 | 2.8042 | 1.5791 | 1.3953 | 1.4089 | 46.509
2009-08-04 | 7:38 | 0 | 17.099 | 0 | 3 | 0 | 33.79 | 38.279 | 32.112 | 31.703 | 24.524 | 24.281 | 12.134 | 0 | 0 | 60.351 | 57.055 | 50.125 | 20.475 | 0 | 0 | 49.003 | 34.519 | [5 empty] | 0 | 2.087 | 17 | 3.063 | 2.8363 | 1.5805 | 1.3953 | 1.441 | 47.0444
2009-08-04 | 7:39 | 0 | 17.067 | 0 | 3 | 0 | 32.984 | 34.371 | 32.536 | 32.081 | 22.829 | 24.347 | 12.001 | 0 | 0 | 60.344 | 57.003 | 50.118 | 20.443 | 0 | 0 | 48.949 | 34.488 | [5 empty] | 0 | 0.903 | 18 | 3.1017 | 2.8731 | 1.582 | 1.3953 | 1.4778 | 47.6439
2009-08-04 | 7:40 | 0 | 17.099 | 0 | 3 | 0 | 32.897 | 33.507 | 32.967 | 32.615 | 23.052 | 24.474 | 11.986 | 0 | 0 | 60.396 | 57.033 | 50.125 | 20.475 | 0 | 0 | 48.979 | 34.495 | [5 empty] | 0 | 0.282 | 19 | 3.1061 | 2.8773 | 1.5822 | 1.3953 | 1.4819 | 47.7106
2009-08-04 | 7:41 | 0 | 17.067 | 0 | 4 | 0 | 33.055 | 33.29 | 32.984 | 32.914 | 22.876 | 24.418 | 12.001 | 0 | 0 | 60.344 | 56.98 | 50.142 | 20.443 | 0 | 0 | 48.926 | 34.464 | [5 empty] | 0 | 0.141 | 20 | 3.1017 | 2.8731 | 1.582 | 1.3953 | 1.4778 | 47.6439
2009-08-04 | 7:42 | 0 | 17.15 | 0 | 3 | 0 | 33.302 | 33.491 | 32.453 | 32.974 | 23.709 | 24.528 | 12.064 | 0 | 0 | 60.378 | 57.014 | 50.153 | 20.505 | 0 | 0 | 48.963 | 34.5 | [5 empty] | 0 | 0.328 | 21 | 3.0834 | 2.8557 | 1.5813 | 1.3953 | 1.4603 | 47.3618
2009-08-04 | 7:43 | 0 | 17.079 | 0 | 3 | 0 | 33.161 | 33.56 | 31.853 | 32.358 | 26.625 | 24.528 | 12.039 | 0 | 0 | 60.355 | 57.037 | 50.153 | 20.505 | 0 | 0 | 48.984 | 34.479 | [5 empty] | 0 | 0.803 | 22 | 3.0906 | 2.8626 | 1.5816 | 1.3953 | 1.4673 | 47.4741
2009-08-04 | 7:44 | 0 | 17.079 | 0 | 4 | 0 | 32.596 | 33.373 | 31.37 | 31.828 | 26.093 | 24.528 | 11.89 | 0 | 0 | 60.335 | 56.971 | 50.132 | 20.48 | 0 | 0 | 48.963 | 34.548 | [5 empty] | 0 | 0.768 | 23 | 3.134 | 2.9038 | 1.5833 | 1.3953 | 1.5085 | 48.1329
2009-08-04 | 7:45 | 0 | 17.024 | 0 | 3 | 0 | 32.039 | 32.78 | 30.955 | 31.365 | 26.787 | 24.474 | 11.812 | 0 | 0 | 60.284 | 56.944 | 50.104 | 20.451 | 0 | 0 | 48.912 | 34.589 | [5 empty] | 0 | 0.674 | 24 | 3.1567 | 2.9254 | 1.5843 | 1.3953 | 1.5301 | 48.4705
2009-08-04 | 7:46 | 0 | 17.029 | 1 | 3 | 0 | 31.828 | 32.262 | 30.864 | 31.129 | 31.973 | 24.335 | 11.571 | 0 | 0 | 60.289 | 56.903 | 50.039 | 20.456 | 0 | 0 | 48.916 | 34.596 | [5 empty] | 0 | 0.699 | 25 | 3.2269 | 2.9921 | 1.5871 | 1.3953 | 1.5968 | 49.4836
2009-08-04 | 7:47 | 1 | 16.999 | 0 | 3 | 0 | 44.944 | 33.132 | 30.761 | 31.004 | 33.132 | 24.305 | 11.541 | 1 | 0 | 60.262 | 56.875 | 50.058 | 20.475 | 0 | 0 | 48.912 | 34.567 | [5 empty] | 16.999 | 13.94 | 26 | 3.2357 | 3.0005 | 1.5875 | 1.3953 | 1.6051 | 49.6066
2009-08-04 | 7:48 | 0 | 17.004 | 0 | 4 | 0 | 47.082 | 45.063 | 30.649 | 30.913 | 33.56 | 24.286 | 11.546 | 1 | 0 | 60.259 | 56.898 | 50.058 | 20.48 | 0 | 0 | 48.935 | 34.569 | [5 empty] | 0 | 16.169 | 27 | 3.2342 | 2.9991 | 1.5874 | 1.3953 | 1.6037 | 49.5862
2009-08-04 | 7:49 | 0 | 16.946 | 0 | 3 | 0 | 47.917 | 47.115 | 30.47 | 30.781 | 33.833 | 24.278 | 11.44 | 1 | 0 | 60.186 | 56.823 | 49.96 | 20.424 | 0 | 0 | 48.881 | 34.514 | [5 empty] | 0 | 17.136 | 28 | 3.2651 | 3.0284 | 1.5887 | 1.3953 | 1.6331 | 50.016
2009-08-04 | 7:50 | 1 | 16.946 | 0 | 3 | 0 | 48.996 | 47.988 | 30.421 | 30.661 | 34.325 | 24.229 | 11.292 | 2 | 0 | 60.164 | 56.823 | 49.913 | 20.47 | 1 | 0 | 55.622 | 27.89 | [5 empty] | 16.946 | 18.335 | 29 | 3.3082 | 3.0694 | 1.5904 | 1.3953 | 1.674 | 50.6028
2009-08-04 | 7:51 | 0 | 16.946 | 0 | 2 | 0 | 43.02 | 48.972 | 30.421 | 30.47 | 27.723 | 24.254 | 11.39 | 1 | 0 | 60.164 | 56.688 | 49.661 | 20.424 | 1 | 0 | 60.522 | 20.056 | [5 empty] | 0 | 12.55 | 30 | 3.2796 | 3.0422 | 1.5892 | 1.3953 | 1.6469 | 50.216
2009-08-04 | 7:52 | 0 | 16.923 | 0 | 3 | 0 | 34.632 | 45.028 | 30.59 | 30.492 | 25.578 | 24.303 | 11.44 | 1 | 0 | 60.118 | 56.62 | 48.697 | 20.448 | 0 | 0 | 61.53 | 19.045 | [5 empty] | 0 | 4.14 | 31 | 3.2651 | 3.0284 | 1.5887 | 1.3953 | 1.6331 | 50.016
2009-08-04 | 7:53 | 0 | 16.946 | 0 | 3 | 0 | 32.397 | 35.806 | 30.879 | 30.59 | 25.507 | 24.303 | 11.463 | 0 | 0 | 60.118 | 56.576 | 47.735 | 20.448 | 0 | 0 | 61.711 | 19.292 | [5 empty] | 0 | 1.807 | 32 | 3.2584 | 3.022 | 1.5884 | 1.3953 | 1.6267 | 49.9234
2009-08-04 | 7:54 | 0 | 16.923 | 0 | 3 | 0 | 31.72 | 33.103 | 31.095 | 30.901 | 26.085 | 24.325 | 11.415 | 0 | 0 | 60.141 | 56.508 | 46.886 | 20.399 | 0 | 0 | 61.734 | 19.737 | [5 empty] | 0 | 0.819 | 33 | 3.2724 | 3.0353 | 1.589 | 1.3953 | 1.64 | 50.1162
2009-08-04 | 7:55 | 0 | 16.946 | 0 | 3 | 0 | 31.529 | 32.203 | 31.24 | 31.119 | 25.698 | 24.325 | 11.488 | 0 | 0 | 60.118 | 56.508 | 46.382 | 20.448 | 0 | 0 | 61.711 | 20.35 | [5 empty] | 0 | 0.41 | 34 | 3.2511 | 3.0151 | 1.5881 | 1.3953 | 1.6198 | 49.8224
2009-08-04 | 7:56 | 0 | 16.923 | 0 | 3 | 0 | 31.6 | 31.963 | 31.311 | 31.311 | 24.06 | 24.374 | 11.365 | 0 | 0 | 60.095 | 56.487 | 46.015 | 20.448 | 0 | 0 | 61.619 | 20.858 | [5 empty] | 0 | 0.289 | 35 | 3.2869 | 3.0492 | 1.5895 | 1.3953 | 1.6538 | 50.3153
2009-08-04 | 7:57 | 0 | 16.946 | 1 | 3 | 0 | 31.649 | 31.938 | 31.311 | 31.384 | 23.339 | 24.325 | 11.463 | 0 | 0 | 60.095 | 56.487 | 45.717 | 20.47 | 0 | 0 | 61.553 | 21.243 | [5 empty] | 0 | 0.265 | 36 | 3.2584 | 3.022 | 1.5884 | 1.3953 | 1.6267 | 49.9234
2009-08-04 | 7:58 | 0 | 17.004 | 0 | 3 | 0 | 31.656 | 31.97 | 31.271 | 31.465 | 23.732 | 24.43 | 11.398 | 0 | 0 | 60.102 | 56.448 | 45.562 | 20.502 | 0 | 0 | 61.494 | 21.66 | [5 empty] | 0 | 0.191 | 37 | 3.2773 | 3.04 | 1.5892 | 1.3953 | 1.6447 | 50.1841
2009-08-04 | 7:59 | 0 | 16.971 | 0 | 3 | 0 | 31.6 | 31.865 | 30.999 | 31.24 | 23.53 | 24.349 | 11.564 | 0 | 0 | 60.052 | 56.419 | 45.394 | 20.47 | 0 | 0 | 61.373 | 21.988 | [5 empty] | 0 | 0.36 | 38 | 3.229 | 2.9941 | 1.5872 | 1.3953 | 1.5987 | 49.5124
2009-08-04 | 8:00 | 0 | 16.946 | 0 | 3 | 0 | 31.433 | 31.818 | 30.806 | 30.999 | 23.001 | 24.205 | 11.488 | 0 | 0 | 60.029 | 56.396 | 45.303 | 20.47 | 0 | 0 | 61.307 | 22.302 | [5 empty] | 0 | 0.434 | 39 | 3.2511 | 3.0151 | 1.5881 | 1.3953 | 1.6198 | 49.8224
2009-08-04 | 8:01 | 0 | 17.004 | 0 | 3 | 0 | 36.167 | 31.681 | 30.646 | 30.813 | 32.404 | 24.212 | 11.644 | 0 | 0 | 60.036 | 56.403 | 45.219 | 20.48 | 0 | 0 | 61.268 | 22.672 | [5 empty] | 0 | 5.354 | 40 | 3.2057 | 2.9719 | 1.5862 | 1.3953 | 1.5766 | 49.1814
2009-08-04 | 8:02 | 0 | 17.004 | 0 | 3 | 0 | 45.952 | 36.285 | 30.452 | 30.597 | 32.9 | 24.237 | 11.596 | 1 | 0 | 60.013 | 56.382 | 45.128 | 20.48 | 0 | 0 | 61.156 | 23.033 | [5 empty] | 0 | 15.355 | 41 | 3.2196 | 2.9852 | 1.5868 | 1.3953 | 1.5899 | 49.3806
2009-08-04 | 8:03 | 0 | 17.004 | 0 | 3 | 1 | 47.558 | 45.815 | 30.308 | 30.524 | 33.251 | 24.31 | 11.546 | 1 | 0 | 60.013 | 56.359 | 44.991 | 20.502 | 0 | 0 | 61.113 | 23.371 | [5 empty] | 0 | 17.034 | 42 | 3.2342 | 2.9991 | 1.5874 | 1.3953 | 1.6037 | 49.5862
2009-08-04 | 8:04 | 1 | 16.946 | 0 | 3 | 0 | 48.653 | 47.481 | 30.205 | 30.347 | 33.761 | 24.254 | 11.611 | 2 | 0 | 59.96 | 56.33 | 44.96 | 20.448 | 0 | 0 | 60.969 | 23.651 | [5 empty] | 16.946 | 18.306 | 0 | 3.2153 | 2.9811 | 1.5866 | 1.3953 | 1.5857 | 49.3185
2009-08-04 | 8:05 | 0 | 16.946 | 0 | 3 | 0 | 49.386 | 48.583 | 30.082 | 30.251 | 34.115 | 24.278 | 11.611 | 2 | 0 | 59.94 | 56.33 | 44.89 | 20.495 | 0 | 0 | 60.857 | 23.915 | [5 empty] | 0 | 19.135 | 1 | 3.2153 | 2.9811 | 2.0095 | 1.8182 | 1.1629 | 36.1678
2009-08-04 | 8:06 | 0 | 16.979 | 0 | 3 | 0 | 39.597 | 49.416 | 30.163 | 30.212 | 27.321 | 24.335 | 11.694 | 0 | 0 | 59.947 | 56.382 | 44.876 | 20.502 | 0 | 0 | 60.775 | 24.237 | [5 empty] | 0 | 9.385 | 2 | 3.1911 | 2.9581 | 2.0085 | 1.8182 | 1.1399 | 35.7217
2009-08-04 | 8:07 | 0 | 16.923 | 0 | 2 | 0 | 33.503 | 41.939 | 30.227 | 30.131 | 24.734 | 24.349 | 11.636 | 1 | 0 | 59.96 | 56.307 | 44.846 | 20.448 | 0 | 0 | 60.679 | 24.445 | [5 empty] | 0 | 3.372 | 3 | 3.208 | 2.9742 | 2.0092 | 1.8182 | 1.156 | 36.0341
2009-08-04 | 8:08 | 0 | 16.979 | 1 | 3 | 0 | 31.875 | 34.663 | 30.477 | 30.283 | 23.611 | 24.406 | 11.596 | 0 | 0 | 59.99 | 56.371 | 44.841 | 20.49 | 0 | 0 | 60.652 | 24.683 | [5 empty] | 0 | 1.592 | 4 | 3.2196 | 2.9852 | 2.0096 | 1.8182 | 1.167 | 36.2476
2009-08-04 | 8:09 | 0 | 16.969 | 0 | 3 | 0 | 31.308 | 32.56 | 30.681 | 30.44 | 23.55 | 24.394 | 11.508 | 0 | 0 | 59.979 | 56.325 | 44.865 | 20.468 | 0 | 0 | 60.563 | 24.948 | [5 empty] | 0 | 0.868 | 5 | 3.2453 | 3.0096 | 2.0107 | 1.8182 | 1.1914 | 36.712
2009-08-04 | 8:10 | 0 | 16.944 | 0 | 3 | 0 | 31.139 | 31.838 | 30.801 | 30.656 | 23.695 | 24.418 | 11.707 | 0 | 0 | 59.958 | 56.325 | 44.818 | 20.49 | 0 | 0 | 60.494 | 25.092 | [5 empty] | 0 | 0.483 | 6 | 3.1873 | 2.9545 | 2.0083 | 1.8182 | 1.1363 | 35.6513
2009-08-04 | 8:11 | 0 | 16.969 | 0 | 3 | 0 | 31.115 | 31.524 | 30.801 | 30.801 | 24.923 | 24.322 | 11.559 | 0 | 0 | 59.979 | 56.302 | 44.818 | 20.468 | 0 | 0 | 60.428 | 25.286 | [5 empty] | 0 | 0.314 | 7 | 3.2304 | 2.9955 | 2.0101 | 1.8182 | 1.1773 | 36.4438
2009-08-04 | 8:12 | 0 | 16.911 | 0 | 3 | 0 | 31.107 | 31.421 | 30.891 | 30.842 | 22.94 | 24.362 | 11.624 | 0 | 0 | 59.949 | 56.273 | 44.741 | 20.458 | 0 | 0 | 60.287 | 25.47 | [5 empty] | 0 | 0.265 | 8 | 3.2115 | 2.9775 | 2.0093 | 1.8182 | 1.1593 | 36.0983
2009-08-04 | 8:13 | 0 | 16.944 | 0 | 3 | 0 | 31.139 | 31.379 | 30.825 | 30.97 | 24.369 | 24.322 | 11.657 | 0 | 0 | 59.979 | 56.28 | 44.771 | 20.49 | 0 | 0 | 60.271 | 25.696 | [5 empty] | 0 | 0.169 | 9 | 3.2019 | 2.9683 | 2.0089 | 1.8182 | 1.1502 | 35.9214
2009-08-04 | 8:14 | 0 | 16.911 | 0 | 3 | 0 | 31.132 | 31.347 | 30.482 | 30.818 | 24.965 | 24.291 | 11.797 | 0 | 0 | 59.906 | 56.25 | 44.697 | 20.458 | 0 | 0 | 60.175 | 25.83 | [5 empty] | 0 | 0.314 | 10 | 3.1611 | 2.9296 | 2.0073 | 1.8182 | 1.1114 | 35.1588
2009-08-04 | 8:15 | 0 | 16.868 | 0 | 3 | 0 | 30.994 | 31.333 | 30.271 | 30.609 | 28.827 | 24.298 | 11.928 | 0 | 0 | 59.913 | 56.236 | 44.727 | 20.49 | 0 | 0 | 60.136 | 26.081 | [5 empty] | 0 | 0.385 | 11 | 3.123 | 2.8933 | 2.0057 | 1.8182 | 1.0751 | 34.4271
2009-08-04 | 8:16 | 0 | 16.944 | 0 | 3 | 0 | 43.018 | 31.21 | 30.104 | 30.391 | 32.512 | 24.298 | 11.88 | 0 | 0 | 59.89 | 56.236 | 44.68 | 20.49 | 0 | 0 | 60.093 | 26.225 | [5 empty] | 0 | 12.627 | 12 | 3.1369 | 2.9066 | 2.0063 | 1.8182 | 1.0884 | 34.6973
2009-08-04 | 8:17 | 0 | 16.944 | 0 | 3 | 0 | 46.606 | 42.547 | 29.935 | 30.246 | 32.771 | 24.298 | 11.88 | 2 | 0 | 59.867 | 56.236 | 44.634 | 20.515 | 0 | 0 | 60.024 | 26.37 | [5 empty] | 0 | 16.36 | 13 | 3.1369 | 2.9066 | 2.0063 | 1.8182 | 1.0884 | 34.6973
2009-08-04 | 8:18 | 1 | 16.959 | 0 | 3 | 0 | 47.402 | 46.531 | 29.903 | 30.048 | 33.163 | 24.193 | 11.873 | 1 | 0 | 59.86 | 56.184 | 44.603 | 20.458 | 0 | 0 | 59.949 | 26.483 | [5 empty] | 16.959 | 17.354 | 14 | 3.139 | 2.9086 | 2.0064 | 1.8182 | 1.0904 | 34.7365
2009-08-04 | 8:19 | 0 | 16.936 | 1 | 3 | 0 | 48.503 | 47.432 | 29.886 | 30.006 | 33.78 | 24.224 | 11.928 | 2 | 0 | 59.846 | 56.213 | 44.589 | 20.515 | 0 | 0 | 59.913 | 26.635 | [5 empty] | 0 | 18.497 | 15 | 3.123 | 2.8933 | 2.0057 | 1.8182 | 1.0751 | 34.4271
2009-08-04 | 8:20 | 0 | 16.969 | 0 | 3 | 0 | 49.495 | 48.44 | 29.837 | 29.886 | 32.723 | 24.153 | 11.905 | 1 | 0 | 59.846 | 56.191 | 44.657 | 20.49 | 0 | 0 | 59.89 | 26.826 | [5 empty] | 0 | 19.609 | 16 | 3.1297 | 2.8997 | 2.006 | 1.8182 | 1.0815 | 34.5569
2009-08-04 | 8:21 | 0 | 16.936 | 0 | 2 | 0 | 38.122 | 49.421 | 29.83 | 29.83 | 28.167 | 24.193 | 11.946 | 1 | 0 | 59.817 | 56.184 | 44.582 | 20.483 | 0 | 0 | 59.817 | 26.939 | [5 empty] | 0 | 8.292 | 17 | 3.1177 | 2.8883 | 2.0055 | 1.8182 | 1.0702 | 34.3252
2009-08-04 | 8:22 | 0 | 16.944 | 0 | 3 | 0 | 32.96 | 40.267 | 30.055 | 29.886 | 28.199 | 24.153 | 12.029 | 0 | 0 | 59.867 | 56.213 | 44.634 | 20.49 | 0 | 0 | 59.846 | 27.115 | [5 empty] | 0 | 3.074 | 18 | 3.0936 | 2.8654 | 2.0045 | 1.8182 | 1.0472 | 33.8507
2009-08-04 | 8:23 | 0 | 16.991 | 0 | 3 | 0 | 31.573 | 33.969 | 30.32 | 30.224 | 27.164 | 24.273 | 12.076 | 0 | 0 | 59.935 | 56.28 | 44.727 | 20.613 | 0 | 0 | 59.867 | 27.38 | [5 empty] | 0 | 1.349 | 19 | 3.0799 | 2.8524 | 2.004 | 1.8182 | 1.0342 | 33.5787
2009-08-04 | 8:24 | 0 | 16.969 | 0 | 3 | 0 | 31.09 | 32.198 | 30.489 | 30.44 | 27.14 | 24.298 | 12.051 | 1 | 0 | 59.935 | 56.259 | 44.657 | 20.588 | 0 | 0 | 59.755 | 27.5 | [5 empty] | 0 | 0.65 | 20 | 3.0871 | 2.8593 | 2.0043 | 1.8182 | 1.0411 | 33.7237
2009-08-04 | 8:25 | 0 | 16.944 | 0 | 3 | 0 | 30.994 | 31.549 | 30.634 | 30.634 | 27.284 | 24.273 | 12.004 | 0 | 0 | 59.935 | 56.236 | 44.704 | 20.588 | 0 | 0 | 59.755 | 27.694 | [5 empty] | 0 | 0.36 | 21 | 3.1008 | 2.8723 | 2.0048 | 1.8182 | 1.0541 | 33.9944
2009-08-04 | 8:26 | 0 | 16.918 | 0 | 3 | 0 | 31.043 | 31.379 | 30.779 | 30.825 | 27.235 | 24.273 | 12.076 | 0 | 0 | 59.935 | 56.236 | 44.68 | 20.588 | 0 | 0 | 59.689 | 27.79 | [5 empty] | 0 | 0.218 | 22 | 3.0799 | 2.8524 | 2.004 | 1.8182 | 1.0342 | 33.5787
2009-08-04 | 8:27 | 0 | 16.893 | 0 | 3 | 0 | 31.09 | 31.333 | 30.801 | 30.994 | 25.021 | 24.298 | 12.127 | 0 | 0 | 59.935 | 56.213 | 44.68 | 20.588 | 0 | 0 | 59.666 | 27.888 | [5 empty] | 0 | 0.096 | 23 | 3.065 | 2.8382 | 2.0034 | 1.8182 | 1.0201 | 33.2809
2009-08-04 | 8:28 | 0 | 16.944 | 0 | 3 | 0 | 31.188 | 31.355 | 30.609 | 30.97 | 23.888 | 24.298 | 11.928 | 0 | 0 | 59.935 | 56.248 | 44.715 | 20.647 | 0 | 0 | 59.7 | 28.042 | [5 empty] | 0 | 0.218 | 24 | 3.123 | 2.8933 | 2.0057 | 1.8182 | 1.0751 | 34.4271
2009-08-04 | 8:29 | 0 | 16.979 | 0 | 3 | 0 | 31.151 | 31.416 | 30.357 | 30.791 | 22.334 | 24.261 | 12.041 | 0 | 0 | 59.924 | 56.225 | 44.739 | 20.625 | 0 | 0 | 59.655 | 28.187 | [5 empty] | 0 | 0.36 | 25 | 3.0901 | 2.8621 | 2.0044 | 1.8182 | 1.0439 | 33.7815
2009-08-04 | 8:30 | 0 | 17.004 | 0 | 3 | 0 | 30.958 | 31.343 | 30.212 | 30.524 | 30.114 | 24.286 | 12.139 | 0 | 0 | 59.924 | 56.202 | 44.692 | 20.625 | 0 | 0 | 59.632 | 28.331 | [5 empty] | 0 | 0.434 | 26 | 3.0615 | 2.8349 | 2.0032 | 1.8182 | 1.0167 | 33.2104
2009-08-04 | 8:31 | 1 | 16.898 | 1 | 3 | 0 | 43.726 | 31.289 | 29.962 | 30.3 | 32.493 | 24.205 | 12.031 | 0 | 0 | 59.871 | 56.15 | 44.685 | 20.593 | 0 | 0 | 59.602 | 28.373 | [5 empty] | 16.898 | 13.426 | 27 | 3.093 | 2.8648 | 2.0045 | 1.8182 | 1.0466 | 33.8392
2009-08-04 | 8:32 | 0 | 16.956 | 0 | 3 | 0 | 46.802 | 43.429 | 29.827 | 30.114 | 32.83 | 24.19 | 12.114 | 1 | 0 | 59.878 | 56.156 | 44.645 | 20.6 | 0 | 0 | 59.52 | 28.525 | [5 empty] | 0 | 16.688 | 28 | 3.0688 | 2.8418 | 2.0035 | 1.8182 | 1.0237 | 33.3571
2009-08-04 | 8:33 | 0 | 16.946 | 0 | 3 | 0 | 47.481 | 46.725 | 29.722 | 29.987 | 33.244 | 24.109 | 12.154 | 2 | 0 | 59.826 | 56.126 | 44.615 | 20.568 | 0 | 0 | 59.445 | 28.613 | [5 empty] | 0 | 17.494 | 29 | 3.0572 | 2.8308 | 2.0031 | 1.8182 | 1.0126 | 33.122
2009-08-04 | 8:34 | 0 | 16.946 | 0 | 3 | 0 | 48.468 | 47.504 | 29.651 | 29.915 | 33.857 | 24.205 | 12.107 | 1 | 0 | 59.805 | 56.126 | 44.547 | 20.568 | 0 | 0 | 59.445 | 28.663 | [5 empty] | 0 | 18.553 | 30 | 3.0708 | 2.8438 | 2.0036 | 1.8182 | 1.0256 | 33.398
2009-08-04 | 8:35 | 1 | 16.923 | 0 | 3 | 0 | 49.087 | 48.445 | 29.697 | 29.817 | 34.56 | 24.18 | 12.303 | 2 | 0 | 59.826 | 56.126 | 44.594 | 20.568 | 0 | 0 | 59.424 | 28.734 | [5 empty] | 16.923 | 19.27 | 31 | 3.0138 | 2.7895 | 2.0013 | 1.8182 | 0.97135 | 32.2304
2009-08-04 | 8:36 | 0 | 16.971 | 0 | 3 | 1 | 49.638 | 49.157 | 29.866 | 29.795 | 32.68 | 24.229 | 12.428 | 2 | 0 | 59.849 | 56.126 | 44.615 | 20.615 | 0 | 0 | 59.424 | 28.903 | [5 empty] | 0 | 19.843 | 32 | 2.9774 | 2.7549 | 1.9998 | 1.8182 | 0.93675 | 31.4623
2009-08-04 | 8:37 | 0 | 16.971 | 0 | 2 | 0 | 37.875 | 49.661 | 30.131 | 29.915 | 27.745 | 24.229 | 12.501 | 0 | 0 | 59.826 | 56.105 | 44.594 | 20.568 | 0 | 0 | 59.356 | 28.927 | [5 empty] | 0 | 7.96 | 0 | 2.9561 | 2.7347 | 1.999 | 1.8182 | 0.91654 | 31.005
2009-08-04 | 8:38 | 0 | 16.996 | 0 | 3 | 0 | 32.962 | 39.942 | 30.492 | 30.18 | 25.676 | 24.254 | 12.624 | 0 | 0 | 59.826 | 56.126 | 44.638 | 20.593 | 0 | 0 | 59.31 | 29.047 | [5 empty] | 0 | 2.782 | 1 | 2.9203 | 2.7007 | 1.6079 | 1.4286 | 1.2721 | 43.5609
2009-08-04 | 8:39 | 0 | 17.021 | 0 | 3 | 0 | 31.674 | 33.881 | 30.83 | 30.445 | 25.458 | 24.278 | 12.65 | 1 | 0 | 59.849 | 56.172 | 44.662 | 20.615 | 0 | 0 | 59.356 | 29.097 | [5 empty] | 0 | 1.229 | 2 | 2.9127 | 2.6935 | 1.6076 | 1.4286 | 1.2649 | 43.4271
2009-08-04 | 8:40 | 0 | 16.971 | 0 | 3 | 0 | 31.384 | 32.348 | 31.119 | 30.855 | 25.433 | 24.349 | 12.748 | 0 | 0 | 59.871 | 56.172 | 44.638 | 20.64 | 0 | 0 | 59.356 | 29.143 | [5 empty] | 0 | 0.529 | 3 | 2.8842 | 2.6664 | 1.6064 | 1.4286 | 1.2378 | 42.9162
2009-08-04 | 8:41 | 0 | 17.021 | 0 | 3 | 0 | 31.384 | 31.889 | 31.48 | 31.191 | 26.637 | 24.278 | 12.723 | 0 | 0 | 59.871 | 56.126 | 44.662 | 20.568 | 0 | 0 | 59.379 | 29.263 | [5 empty] | 0 | 0.193 | 4 | 2.8915 | 2.6733 | 1.6067 | 1.4286 | 1.2447 | 43.0475
2009-08-04 | 8:42 | 0 | 17.021 | 1 | 3 | 0 | 31.578 | 31.794 | 31.504 | 31.553 | 27.025 | 24.349 | 12.748 | 0 | 0 | 59.871 | 56.105 | 44.732 | 20.593 | 0 | 0 | 59.356 | 29.312 | [5 empty] | 0 | 0.025 | 5 | 2.8842 | 2.6664 | 1.6064 | 1.4286 | 1.2378 | 42.9162
2009-08-04 | 8:43 | 0 | 16.996 | 0 | 3 | 0 | 31.769 | 31.889 | 31.215 | 31.625 | 26.228 | 24.303 | 12.675 | 0 | 0 | 59.849 | 56.105 | 44.685 | 20.615 | 0 | 0 | 59.31 | 29.408 | [5 empty] | 0 | 0.144 | 6 | 2.9054 | 2.6866 | 1.6073 | 1.4286 | 1.258 | 43.2977
2009-08-04 | 8:44 | 0 | 17.021 | 0 | 3 | 0 | 31.843 | 32.083 | 30.879 | 31.384 | 25.409 | 24.303 | 12.748 | 0 | 0 | 59.849 | 56.126 | 44.732 | 20.64 | 0 | 0 | 59.31 | 29.481 | [5 empty] | 0 | 0.459 | 7 | 2.8842 | 2.6664 | 1.6064 | 1.4286 | 1.2378 | 42.9162
2009-08-04 | 8:45 | 0 | 17.021 | 0 | 3 | 0 | 31.625 | 32.083 | 30.516 | 30.975 | 26.228 | 24.278 | 12.848 | 0 | 0 | 59.826 | 56.082 | 44.732 | 20.64 | 0 | 0 | 59.221 | 29.528 | [5 empty] | 0 | 0.65 | 8 | 2.8551 | 2.6387 | 1.6053 | 1.4286 | 1.2101 | 42.3844
2009-08-04 | 8:46 | 0 | 17.021 | 0 | 3 | 0 | 31.168 | 31.769 | 30.205 | 30.59 | 30.879 | 24.254 | 12.675 | 0 | 0 | 59.782 | 56.058 | 44.732 | 20.615 | 0 | 0 | 59.178 | 29.577 | [5 empty] | 0 | 0.578 | 9 | 2.9054 | 2.6866 | 1.6073 | 1.4286 | 1.258 | 43.2977
2009-08-04 | 8:47 | 0 | 17.021 | 0 | 4 | 0 | 43.915 | 31.72 | 29.962 | 30.3 | 32.869 | 24.254 | 12.823 | 0 | 0 | 59.76 | 56.058 | 44.638 | 20.64 | 0 | 0 | 59.155 | 29.602 | [5 empty] | 0 | 13.615 | 10 | 2.8623 | 2.6456 | 1.6056 | 1.4286 | 1.217 | 42.5184
2009-08-04 | 8:48 | 0 | 16.996 | 0 | 3 | 0 | 46.564 | 43.96 | 29.817 | 30.156 | 33.244 | 24.158 | 12.7 | 1 | 0 | 59.737 | 56.035 | 44.638 | 20.64 | 0 | 0 | 59.155 | 29.673 | [5 empty] | 0 | 16.408 | 11 | 2.8982 | 2.6796 | 1.607 | 1.4286 | 1.2511 | 43.1677
2009-08-04 | 8:49 | 1 | 17.021 | 0 | 3 | 0 | 47.208 | 46.61 | 29.771 | 30.011 | 33.881 | 24.205 | 12.848 | 2 | 0 | 59.737 | 56.012 | 44.638 | 20.593 | 0 | 0 | 59.155 | 29.771 | [5 empty] | 17.021 | 17.197 | 12 | 2.8551 | 2.6387 | 1.6053 | 1.4286 | 1.2101 | 42.3844
2009-08-04 | 8:50 | 0 | 17.021 | 0 | 3 | 0 | 47.988 | 47.252 | 29.697 | 29.866 | 34.632 | 24.18 | 12.823 | 2 | 0 | 59.737 | 56.012 | 44.685 | 20.593 | 0 | 0 | 59.043 | 29.795 | [5 empty] | 0 | 18.122 | 13 | 2.8623 | 2.6456 | 1.6056 | 1.4286 | 1.217 | 42.5184
2009-08-04 | 8:51 | 0 | 16.996 | 0 | 3 | 0 | 48.811 | 48.032 | 29.602 | 29.817 | 35.524 | 24.205 | 12.946 | 1 | 0 | 59.737 | 56.012 | 44.708 | 20.615 | 0 | 0 | 59.043 | 29.891 | [5 empty] | 0 | 18.994 | 14 | 2.8265 | 2.6115 | 1.6041 | 1.4286 | 1.183 | 41.8527
2009-08-04 | 8:52 | 0 | 16.971 | 0 | 3 | 0 | 49.157 | 48.881 | 29.771 | 29.746 | 34.16 | 24.18 | 12.997 | 2 | 0 | 59.737 | 56.012 | 44.638 | 20.593 | 0 | 0 | 59.086 | 29.987 | [5 empty] | 0 | 19.411 | 15 | 2.8117 | 2.5974 | 1.6035 | 1.4286 | 1.1689 | 41.5716
2009-08-04 | 8:53 | 0 | 17.021 | 1 | 3 | 0 | 37.239 | 49.201 | 30.06 | 29.842 | 30.734 | 24.18 | 13.069 | 1 | 0 | 59.714 | 55.988 | 44.685 | 20.615 | 0 | 0 | 59.02 | 30.06 | [5 empty] | 0 | 7.397 | 16 | 2.7907 | 2.5775 | 1.6027 | 1.4286 | 1.1489 | 41.1698
2009-08-04 | 8:54 | 0 | 17.047 | 0 | 2 | 0 | 32.775 | 39.026 | 30.396 | 30.131 | 28.854 | 24.303 | 13.243 | 0 | 0 | 59.737 | 55.988 | 44.685 | 20.593 | 0 | 0 | 58.952 | 30.131 | [5 empty] | 0 | 2.644 | 17 | 2.74 | 2.5293 | 1.6006 | 1.4286 | 1.1008 | 40.1734
2009-08-04 | 8:55 | 0 | 17.047 | 0 | 3 | 0 | 31.649 | 33.598 | 30.734 | 30.372 | 26.495 | 24.303 | 12.921 | 0 | 0 | 59.737 | 55.967 | 44.638 | 20.615 | 0 | 0 | 58.929 | 30.107 | [5 empty] | 0 | 1.277 | 18 | 2.8338 | 2.6185 | 1.6044 | 1.4286 | 1.1899 | 41.9893
2009-08-04 | 8:56 | 0 | 17.021 | 0 | 3 | 0 | 31.335 | 32.228 | 30.926 | 30.759 | 25.264 | 24.303 | 12.798 | 0 | 0 | 59.737 | 56.012 | 44.732 | 20.615 | 0 | 0 | 58.908 | 30.131 | [5 empty] | 0 | 0.576 | 19 | 2.8696 | 2.6525 | 1.6059 | 1.4286 | 1.2239 | 42.6517
2009-08-04 | 8:57 | 0 | 17.021 | 0 | 3 | 0 | 31.36 | 31.843 | 31.191 | 31.07 | 24.47 | 24.325 | 12.871 | 0 | 0 | 59.737 | 56.012 | 44.685 | 20.64 | 0 | 0 | 58.997 | 30.18 | [5 empty] | 0 | 0.29 | 20 | 2.8484 | 2.6323 | 1.605 | 1.4286 | 1.2037 | 42.2606
2009-08-04 | 8:58 | 0 | 17.047 | 0 | 3 | 0 | 31.455 | 31.72 | 31.119 | 31.264 | 24.134 | 24.349 | 12.971 | 0 | 0 | 59.714 | 55.967 | 44.753 | 20.615 | 0 | 0 | 59.043 | 30.251 | [5 empty] | 0 | 0.191 | 21 | 2.8192 | 2.6046 | 1.6038 | 1.4286 | 1.1761 | 41.7153
2009-08-04 | 8:59 | 0 | 17.054 | 0 | 4 | 0 | 31.585 | 31.777 | 30.837 | 31.271 | 22.743 | 24.381 | 13.029 | 0 | 0 | 59.714 | 55.967 | 44.753 | 20.615 | 0 | 0 | 58.975 | 30.3 | [5 empty] | 0 | 0.314 | 22 | 2.8024 | 2.5886 | 1.6031 | 1.4286 | 1.16 | 41.3938
2009-08-04 | 9:00 | 0 | 17.072 | 0 | 3 | 0 | 31.48 | 31.818 | 30.516 | 30.926 | 22.64 | 24.303 | 12.946 | 0 | 0 | 59.714 | 55.944 | 44.732 | 20.615 | 0 | 0 | 58.886 | 30.347 | [5 empty] | 0 | 0.554 | 23 | 2.8265 | 2.6115 | 1.6041 | 1.4286 | 1.183 | 41.8527
2009-08-04 | 9:01 | 0 | 17.104 | 0 | 3 | 0 | 31.176 | 31.73 | 30.212 | 30.548 | 22.528 | 24.31 | 13.052 | 0 | 0 | 59.721 | 55.951 | 44.83 | 20.625 | 0 | 0 | 58.915 | 30.428 | [5 empty] | 0 | 0.628 | 24 | 2.7957 | 2.5822 | 1.6029 | 1.4286 | 1.1536 | 41.2652
2009-08-04 | 9:02 | 1 | 17.092 | 0 | 3 | 0 | 30.781 | 31.36 | 29.962 | 30.205 | 30.347 | 24.254 | 12.896 | 0 | 0 | 59.648 | 55.921 | 44.753 | 20.615 | 0 | 0 | 58.794 | 30.421 | [5 empty] | 17.092 | 0.576 | 25 | 2.8411 | 2.6254 | 1.6047 | 1.4286 | 1.1968 | 42.1253
2009-08-04 | 9:03 | 0 | 17.092 | 0 | 3 | 0 | 43.798 | 31.578 | 29.771 | 29.938 | 32.541 | 24.254 | 12.971 | 1 | 0 | 59.579 | 55.874 | 44.708 | 20.593 | 0 | 0 | 58.863 | 30.47 | [5 empty] | 0 | 13.86 | 26 | 2.8192 | 2.6046 | 1.6038 | 1.4286 | 1.1761 | 41.7153
2009-08-04 | 9:04 | 0 | 17.079 | 0 | 4 | 0 | 46.204 | 43.829 | 29.609 | 29.874 | 32.924 | 24.286 | 13.077 | 1 | 0 | 59.655 | 55.928 | 44.739 | 20.647 | 0 | 0 | 58.847 | 30.548 | [5 empty] | 0 | 16.33 | 27 | 2.7884 | 2.5753 | 1.6026 | 1.4286 | 1.1467 | 41.1248
2009-08-04 | 9:05 | 0 | 17.104 | 1 | 3 | 0 | 46.687 | 46.298 | 29.56 | 29.729 | 33.417 | 24.19 | 13.077 | 2 | 0 | 59.609 | 55.881 | 44.739 | 20.647 | 0 | 0 | 58.824 | 30.597 | [5 empty] | 0 | 16.958 | 28 | 2.7884 | 2.5753 | 1.6026 | 1.4286 | 1.1467 | 41.1248
2009-08-04 | 9:06 | 1 | 17.104 | 0 | 3 | 0 | 47.742 | 46.778 | 29.489 | 29.658 | 34.05 | 24.237 | 13.225 | 1 | 0 | 59.609 | 55.881 | 44.739 | 20.671 | 0 | 0 | 58.758 | 30.622 | [5 empty] | 17.104 | 18.084 | 29 | 2.7453 | 2.5343 | 1.6008 | 1.4286 | 1.1057 | 40.2782
2009-08-04 | 9:07 | 0 | 17.104 | 0 | 3 | 0 | 48.613 | 47.81 | 29.464 | 29.56 | 34.687 | 24.237 | 13.522 | 2 | 0 | 59.609 | 55.904 | 44.685 | 20.664 | 0 | 0 | 58.774 | 30.636 | [5 empty] | 0 | 19.053 | 30 | 2.6588 | 2.4521 | 1.5973 | 1.4286 | 1.0235 | 38.4964
2009-08-04 | 9:08 | 0 | 17.092 | 0 | 2 | 0 | 41.423 | 48.629 | 29.577 | 29.506 | 27.844 | 24.254 | 13.711 | 1 | 0 | 59.602 | 55.9 | 44.641 | 20.64 | 0 | 0 | 58.73 | 30.71 | [5 empty] | 0 | 11.917 | 31 | 2.6038 | 2.3998 | 1.5951 | 1.4286 | 0.97122 | 37.3009
2009-08-04 | 9:09 | 0 | 17.12 | 0 | 3 | 0 | 33.62 | 43.819 | 29.793 | 29.624 | 25.48 | 24.325 | 13.932 | 0 | 0 | 59.602 | 55.897 | 44.753 | 20.686 | 0 | 0 | 58.728 | 30.806 | [5 empty] | 0 | 3.996 | 32 | 2.5394 | 2.3386 | 1.5925 | 1.4286 | 0.91005 | 35.8372
2009-08-04 | 9:10 | 0 | 17.14 | 0 | 3 | 0 | 31.6 | 34.842 | 29.938 | 29.768 | 23.817 | 24.372 | 14.055 | 0 | 0 | 59.648 | 55.897 | 44.799 | 20.686 | 0 | 0 | 58.797 | 30.83 | [5 empty] | 0 | 1.832 | 33 | 2.5036 | 2.3046 | 1.591 | 1.4286 | 0.876 | 34.99
2009-08-04 | 9:11 | 0 | 17.14 | 0 | 3 | 0 | 30.926 | 32.25 | 30.033 | 29.889 | 22.998 | 24.396 | 14.08 | 1 | 0 | 59.648 | 55.874 | 44.729 | 20.662 | 0 | 0 | 58.819 | 30.877 | [5 empty] | 0 | 1.037 | 34 | 2.4963 | 2.2977 | 1.5907 | 1.4286 | 0.86908 | 34.8149
2009-08-04 | 9:12 | 0 | 17.14 | 0 | 2 | 0 | 30.732 | 31.431 | 30.107 | 30.058 | 23.771 | 24.421 | 14.326 | 0 | 0 | 59.625 | 55.874 | 44.776 | 20.686 | 0 | 0 | 58.662 | 30.926 | [5 empty] | 0 | 0.674 | 35 | 2.4247 | 2.2296 | 1.5878 | 1.4286 | 0.80099 | 33.0351
2009-08-04 | 9:13 | 0 | 17.12 | 0 | 3 | 0 | 30.636 | 31.095 | 30.107 | 30.202 | 24.349 | 24.372 | 14.03 | 0 | 0 | 59.625 | 55.83 | 44.753 | 20.686 | 0 | 0 | 58.705 | 30.975 | [5 empty] | 0 | 0.434 | 36 | 2.5109 | 2.3115 | 1.5913 | 1.4286 | 0.88292 | 35.1642
2009-08-04 | 9:14 | 0 | 17.069 | 0 | 4 | 0 | 30.612 | 30.926 | 30.131 | 30.276 | 24.156 | 24.372 | 14.279 | 0 | 0 | 59.625 | 55.83 | 44.799 | 20.686 | 0 | 0 | 58.685 | 30.975 | [5 empty] | 0 | 0.336 | 37 | 2.4384 | 2.2426 | 1.5884 | 1.4286 | 0.814 | 33.3832
2009-08-04 | 9:15 | 0 | 17.044 | 0 | 3 | 0 | 30.565 | 30.83 | 30.011 | 30.298 | 24.541 | 24.349 | 14.203 | 0 | 0 | 59.625 | 55.806 | 44.799 | 20.735 | 0 | 0 | 58.685 | 30.975 | [5 empty] | 0 | 0.267 | 38 | 2.4605 | 2.2636 | 1.5893 | 1.4286 | 0.83504 | 33.9379
2009-08-04 | 9:16 | 0 | 17.044 | 1 | 3 | 0 | 30.541 | 30.757 | 29.793 | 30.202 | 23.577 | 24.276 | 13.512 | 0 | 0 | 59.582 | 55.783 | 44.753 | 20.686 | 0 | 0 | 58.616 | 31.021 | [5 empty] | 0 | 0.339 | 39 | 2.6617 | 2.4549 | 1.5974 | 1.4286 | 1.0263 | 38.5582
2009-08-04 | 9:17 | 0 | 17.069 | 0 | 3 | 0 | 30.372 | 30.757 | 29.624 | 30.011 | 22.687 | 24.251 | 13.562 | 0 | 0 | 59.536 | 55.783 | 44.729 | 20.711 | 0 | 0 | 58.55 | 31.021 | [5 empty] | 0 | 0.361 | 40 | 2.6471 | 2.441 | 1.5968 | 1.4286 | 1.0125 | 38.2475
2009-08-04 | 9:18 | 0 | 17.099 | 0 | 3 | 1 | 40.16 | 30.595 | 29.508 | 29.871 | 31.678 | 24.281 | 13.444 | 0 | 0 | 59.541 | 55.764 | 44.757 | 20.716 | 0 | 0 | 58.555 | 31.124 | [5 empty] | 0 | 10.289 | 41 | 2.6815 | 2.4737 | 1.5982 | 1.4286 | 1.0451 | 38.9754
2009-08-04 | 9:19 | 0 | 17.074 | 0 | 3 | 0 | 45.63 | 39.454 | 29.364 | 29.727 | 32.063 | 24.185 | 13.321 | 1 | 0 | 59.495 | 55.72 | 44.757 | 20.716 | 0 | 0 | 58.486 | 31.075 | [5 empty] | 0 | 15.903 | 0 | 2.7173 | 2.5077 | 1.5997 | 1.4286 | 1.0792 | 39.7146
2009-08-04 | 9:20 | 1 | 17.074 | 0 | 3 | 0 | 46.982 | 45.516 | 29.268 | 29.582 | 32.497 | 24.185 | 13.049 | 1 | 0 | 59.495 | 55.743 | 44.713 | 20.74 | 0 | 0 | 58.578 | 31.149 | [5 empty] | 17.074 | 17.4 | 1 | 2.7965 | 2.583 | 1.2854 | 1.1111 | 1.4719 | 52.634
2009-08-04 | 9:21 | 0 | 17.044 | 0 | 3 | 0 | 48.032 | 46.886 | 29.19 | 29.408 | 32.893 | 24.18 | 13.266 | 2 | 0 | 59.468 | 55.736 | 44.685 | 20.686 | 0 | 0 | 58.482 | 31.166 | [5 empty] | 0 | 18.624 | 2 | 2.7333 | 2.523 | 1.2829 | 1.1111 | 1.4119 | 51.6533
2009-08-04 | 9:22 | 0 | 17.099 | 0 | 3 | 0 | 42.391 | 47.992 | 29.123 | 29.364 | 26.282 | 24.161 | 13.741 | 1 | 0 | 59.474 | 55.72 | 44.736 | 20.716 | 0 | 0 | 58.463 | 31.195 | [5 empty] | 0 | 13.027 | 3 | 2.595 | 2.3915 | 1.2773 | 1.1111 | 1.2804 | 49.3399
2009-08-04 | 9:23 | 0 | 17.099 | 0 | 2 | 0 | 33.672 | 44.942 | 29.244 | 29.268 | 23.295 | 24.259 | 13.69 | 1 | 0 | 59.474 | 55.743 | 44.757 | 20.74 | 0 | 0 | 58.486 | 31.22 | [5 empty] | 0 | 4.404 | 4 | 2.6099 | 2.4056 | 1.2779 | 1.1111 | 1.2945 | 49.6
2009-08-04 | 9:24 | 0 | 17.125 | 0 | 3 | 0 | 31.291 | 35.201 | 29.293 | 29.219 | 22.643 | 24.281 | 13.839 | 0 | 0 | 59.474 | 55.72 | 44.781 | 20.716 | 0 | 0 | 58.532 | 31.269 | [5 empty] | 0 | 2.072 | 5 | 2.5665 | 2.3644 | 1.2761 | 1.1111 | 1.2533 | 48.8316
2009-08-04 | 9:25 | 0 | 17.15 | 0 | 2 | 0 | 30.497 | 32.135 | 29.268 | 29.268 | 20.306 | 24.305 | 13.889 | 0 | 0 | 59.495 | 55.72 | 44.804 | 20.74 | 0 | 0 | 58.486 | 31.316 | [5 empty] | 0 | 1.229 | 6 | 2.5519 | 2.3505 | 1.2755 | 1.1111 | 1.2394 | 48.5678
2009-08-04 | 9:26 | 0 | 17.15 | 0 | 3 | 0 | 30.136 | 31.075 | 29.197 | 29.317 | 20.209 | 24.259 | 13.517 | 0 | 0 | 59.474 | 55.72 | 44.781 | 20.74 | 0 | 0 | 58.486 | 31.34 | [5 empty] | 0 | 0.819 | 7 | 2.6602 | 2.4535 | 1.2799 | 1.1111 | 1.3424 | 50.4608
2009-08-04 | 9:27 | 0 | 17.155 | 1 | 3 | 0 | 29.996 | 30.6 | 29.249 | 29.371 | 21.444 | 24.335 | 13.844 | 0 | 0 | 59.433 | 55.748 | 44.785 | 20.794 | 0 | 0 | 58.491 | 31.37 | [5 empty] | 0 | 0.625 | 8 | 2.565 | 2.363 | 1.2761 | 1.1111 | 1.2519 | 48.8053
2009-08-04 | 9:28 | 0 | 17.13 | 0 | 3 | 0 | 29.827 | 30.286 | 29.106 | 29.347 | 20.289 | 24.31 | 13.721 | 0 | 0 | 59.479 | 55.72 | 44.806 | 20.77 | 0 | 0 | 58.489 | 31.416 | [5 empty] | 0 | 0.48 | 9 | 2.6008 | 2.397 | 1.2775 | 1.1111 | 1.2859 | 49.4422
2009-08-04 | 9:29 | 0 | 17.104 | 0 | 3 | 0 | 29.705 | 30.068 | 29.055 | 29.273 | 23.636 | 24.237 | 13.374 | 0 | 0 | 59.474 | 55.676 | 44.806 | 20.72 | 0 | 0 | 58.443 | 31.441 | [5 empty] | 0 | 0.432 | 10 | 2.7019 | 2.4931 | 1.2816 | 1.1111 | 1.382 | 51.1481
2009-08-04 | 9:30 | 0 | 17.079 | 0 | 3 | 0 | 29.562 | 29.947 | 28.984 | 29.249 | 21.635 | 24.335 | 13.351 | 0 | 0 | 59.406 | 55.652 | 44.76 | 20.745 | 0 | 0 | 58.42 | 31.416 | [5 empty] | 0 | 0.313 | 11 | 2.7086 | 2.4994 | 1.2819 | 1.1111 | 1.3883 | 51.2567
2009-08-04 | 9:31 | 0 | 17.054 | 0 | 3 | 0 | 29.418 | 29.754 | 28.959 | 29.224 | 21.395 | 24.237 | 13.276 | 0 | 0 | 59.363 | 55.629 | 44.76 | 20.72 | 0 | 0 | 58.374 | 31.441 | [5 empty] | 0 | 0.194 | 12 | 2.7304 | 2.5202 | 1.2828 | 1.1111 | 1.4091 | 51.607
2009-08-04 | 9:32 | 0 | 17.054 | 0 | 3 | 0 | 38.282 | 29.584 | 28.91 | 29.175 | 30.766 | 24.141 | 13.326 | 0 | 0 | 59.363 | 55.559 | 44.76 | 20.72 | 0 | 0 | 58.354 | 31.465 | [5 empty] | 0 | 9.107 | 13 | 2.7159 | 2.5064 | 1.2822 | 1.1111 | 1.3953 | 51.3741
2009-08-04 | 9:33 | 1 | 17.029 | 0 | 2 | 0 | 45.724 | 36.354 | 28.815 | 29.175 | 31.296 | 24.19 | 13.301 | 1 | 0 | 59.34 | 55.582 | 44.736 | 20.745 | 0 | 0 | 58.374 | 31.487 | [5 empty] | 17.029 | 16.549 | 14 | 2.7231 | 2.5133 | 1.2825 | 1.1111 | 1.4022 | 51.4908
2009-08-04 | 9:34 | 0 | 17.054 | 0 | 3 | 0 | 47.192 | 45.31 | 28.815 | 29.128 | 31.73 | 24.19 | 13.424 | 2 | 0 | 59.34 | 55.559 | 44.715 | 20.72 | 0 | 0 | 58.397 | 31.512 | [5 empty] | 0 | 18.064 | 15 | 2.6873 | 2.4792 | 1.281 | 1.1111 | 1.3681 | 50.9102
2009-08-04 | 9:35 | 0 | 17.079 | 0 | 3 | 0 | 48.268 | 47.054 | 28.815 | 29.008 | 28.743 | 24.19 | 13.374 | 1 | 0 | 59.317 | 55.559 | 44.692 | 20.72 | 0 | 0 | 58.354 | 31.487 | [5 empty] | 0 | 19.26 | 16 | 2.7019 | 2.4931 | 1.2816 | 1.1111 | 1.382 | 51.1481
2009-08-04 | 9:36 | 0 | 17.079 | 0 | 3 | 0 | 36.684 | 47.971 | 28.765 | 28.935 | 24.6 | 24.19 | 13.695 | 1 | 0 | 59.34 | 55.538 | 44.76 | 20.696 | 0 | 0 | 58.308 | 31.536 | [5 empty] | 0 | 7.749 | 17 | 2.6084 | 2.4042 | 1.2778 | 1.1111 | 1.2931 | 49.5746
2009-08-04 | 9:37 | 0 | 17.104 | 0 | 2 | 0 | 31.946 | 39.856 | 28.79 | 28.864 | 20.841 | 24.19 | 13.449 | 0 | 0 | 59.317 | 55.538 | 44.783 | 20.671 | 0 | 0 | 58.285 | 31.512 | [5 empty] | 0 | 3.082 | 18 | 2.6801 | 2.4723 | 1.2807 | 1.1111 | 1.3612 | 50.7903
2009-08-04 | 9:38 | 0 | 17.079 | 1 | 2 | 0 | 30.502 | 33.275 | 28.694 | 28.839 | 22.841 | 24.19 | 13.572 | 0 | 0 | 59.317 | 55.538 | 44.76 | 20.671 | 0 | 0 | 58.263 | 31.512 | [5 empty] | 0 | 1.663 | 19 | 2.6442 | 2.4383 | 1.2793 | 1.1111 | 1.3272 | 50.1907
2009-08-04 | 9:39 | 0 | 17.084 | 0 | 3 | 0 | 29.977 | 31.252 | 28.65 | 28.844 | 22.243 | 24.291 | 13.429 | 0 | 0 | 59.317 | 55.538 | 44.76 | 20.696 | 0 | 0 | 58.219 | 31.561 | [5 empty] | 0 | 1.133 | 20 | 2.6859 | 2.4779 | 1.2809 | 1.1111 | 1.3667 | 50.8863
2009-08-04 | 9:40 | 0 | 17.059 | 0 | 2 | 0 | 29.592 | 30.482 | 28.506 | 28.795 | 21.039 | 24.34 | 13.454 | 0 | 0 | 59.321 | 55.566 | 44.764 | 20.725 | 0 | 0 | 58.247 | 31.59 | [5 empty] | 0 | 0.797 | 21 | 2.6786 | 2.4709 | 1.2807 | 1.1111 | 1.3598 | 50.7662
2009-08-04 | 9:41 | 0 | 17.054 | 0 | 3 | 0 | 29.369 | 30.018 | 28.405 | 28.67 | 20.625 | 24.31 | 13.399 | 0 | 0 | 59.294 | 55.515 | 44.783 | 20.72 | 0 | 0 | 58.263 | 31.561 | [5 empty] | 0 | 0.699 | 22 | 2.6946 | 2.4862 | 1.2813 | 1.1111 | 1.375 | 51.0295
2009-08-04 | 9:42 | 0 | 17.109 | 0 | 3 | 0 | 29.182 | 29.712 | 28.385 | 28.675 | 19.85 | 24.291 | 13.404 | 0 | 0 | 59.321 | 55.543 | 44.764 | 20.75 | 0 | 0 | 58.269 | 31.59 | [5 empty] | 0 | 0.507 | 23 | 2.6932 | 2.4848 | 1.2812 | 1.1111 | 1.3737 | 51.0057
2009-08-04 | 9:43 | 0 | 17.054 | 0 | 2 | 0 | 28.984 | 29.418 | 28.14 | 28.476 | 21.949 | 24.31 | 13.374 | 0 | 0 | 59.271 | 55.491 | 44.783 | 20.696 | 0 | 0 | 58.242 | 31.61 | [5 empty] | 0 | 0.508 | 24 | 2.7019 | 2.4931 | 1.2816 | 1.1111 | 1.382 | 51.1481
2009-08-04 | 9:44 | 0 | 17.054 | 0 | 3 | 0 | 28.864 | 29.199 | 28.116 | 28.356 | 23.008 | 24.335 | 13.771 | 1 | 0 | 59.228 | 55.424 | 44.76 | 20.72 | 0 | 0 | 58.196 | 31.656 | [5 empty] | 0 | 0.508 | 25 | 2.5863 | 2.3832 | 1.2769 | 1.1111 | 1.2721 | 49.1855
2009-08-04 | 9:45 | 0 | 17.059 | 0 | 3 | 0 | 28.675 | 29.038 | 28.145 | 28.339 | 25.882 | 24.291 | 13.899 | 0 | 0 | 59.255 | 55.452 | 44.788 | 20.725 | 0 | 0 | 58.155 | 31.71 | [5 empty] | 0 | 0.336 | 26 | 2.549 | 2.3478 | 1.2754 | 1.1111 | 1.2366 | 48.5147
2009-08-04 | 9:46 | 0 | 17.029 | 0 | 3 | 0 | 41.76 | 28.815 | 28.189 | 28.381 | 30.139 | 24.335 | 14.264 | 0 | 0 | 59.182 | 55.4 | 44.736 | 20.696 | 0 | 0 | 58.085 | 31.681 | [5 empty] | 0 | 13.379 | 27 | 2.4427 | 2.2467 | 1.2711 | 1.1111 | 1.1356 | 46.4897
2009-08-04 | 9:47 | 1 | 17.084 | 0 | 3 | 0 | 46.302 | 39.767 | 28.194 | 28.484 | 30.796 | 24.315 | 14.392 | 1 | 0 | 59.21 | 55.405 | 44.72 | 20.725 | 0 | 0 | 58.155 | 31.735 | [5 empty] | 17.084 | 17.818 | 28 | 2.4054 | 2.2113 | 1.2696 | 1.1111 | 1.1002 | 45.7371
2009-08-04 | 9:48 | 0 | 17.059 | 0 | 2 | 0 | 47.63 | 45.775 | 28.241 | 28.506 | 31.276 | 24.315 | 14.319 | 2 | 0 | 59.187 | 55.382 | 44.743 | 20.725 | 0 | 0 | 58.18 | 31.71 | [5 empty] | 0 | 19.124 | 29 | 2.4267 | 2.2315 | 1.2704 | 1.1111 | 1.1204 | 46.1691
2009-08-04 | 9:49 | 0 | 17.092 | 0 | 3 | 0 | 45.53 | 47.32 | 28.297 | 28.466 | 27.118 | 24.347 | 14.598 | 1 | 0 | 59.219 | 55.438 | 44.774 | 20.757 | 0 | 0 | 58.187 | 31.791 | [5 empty] | 0 | 17.064 | 30 | 2.3455 | 2.1543 | 1.2672 | 1.1111 | 1.0432 | 44.4758
2009-08-04 | 9:50 | 0 | 17.057 | 1 | 2 | 0 | 34.22 | 47.493 | 28.287 | 28.457 | 24.916 | 24.337 | 14.49 | 0 | 0 | 59.21 | 55.382 | 44.741 | 20.772 | 0 | 0 | 58.089 | 31.781 | [5 empty] | 0 | 5.763 | 31 | 2.3769 | 2.1842 | 1.2684 | 1.1111 | 1.0731 | 45.145
2009-08-04 | 9:51 | 0 | 17.092 | 0 | 3 | 0 | 30.997 | 37.26 | 28.322 | 28.395 | 25.914 | 24.322 | 14.5 | 1 | 0 | 59.242 | 55.438 | 44.82 | 20.806 | 0 | 0 | 58.144 | 31.816 | [5 empty] | 0 | 2.602 | 32 | 2.374 | 2.1814 | 1.2683 | 1.1111 | 1.0703 | 45.0838
2009-08-04 | 9:52 | 0 | 17.069 | 0 | 2 | 0 | 29.938 | 32.296 | 28.226 | 28.442 | 25.24 | 24.445 | 14.45 | 0 | 0 | 59.196 | 55.459 | 44.797 | 20.806 | 0 | 0 | 58.121 | 31.887 | [5 empty] | 0 | 1.496 | 33 | 2.3886 | 2.1952 | 1.2689 | 1.1111 | 1.0841 | 45.3884
2009-08-04 | 9:53 | 0 | 17.069 | 0 | 2 | 0 | 29.455 | 30.683 | 28.13 | 28.395 | 24.322 | 24.421 | 14.352 | 0 | 0 | 59.219 | 55.459 | 44.774 | 20.806 | 0 | 0 | 58.144 | 31.887 | [5 empty] | 0 | 1.06 | 34 | 2.4171 | 2.2224 | 1.2701 | 1.1111 | 1.1113 | 45.9748
2009-08-04 | 9:54 | 0 | 17.069 | 0 | 2 | 0 | 29.165 | 29.96 | 27.986 | 28.322 | 23.793 | 24.421 | 14.352 | 0 | 0 | 59.242 | 55.414 | 44.844 | 20.806 | 0 | 0 | 58.165 | 31.936 | [5 empty] | 0 | 0.843 | 35 | 2.4171 | 2.2224 | 1.2701 | 1.1111 | 1.1113 | 45.9748
2009-08-04 | 9:55 | 0 | 17.092 | 0 | 3 | 0 | 28.949 | 29.528 | 27.912 | 28.202 | 23.383 | 24.396 | 14.367 | 0 | 0 | 59.187 | 55.405 | 44.764 | 20.796 | 0 | 0 | 58.133 | 31.926 | [5 empty] | 0 | 0.747 | 36 | 2.4127 | 2.2182 | 1.2699 | 1.1111 | 1.1071 | 45.8859
2009-08-04 | 9:56 | 0 | 17.092 | 0 | 2 | 0 | 28.731 | 29.261 | 27.817 | 28.13 | 23.962 | 24.445 | 14.45 | 0 | 0 | 59.219 | 55.414 | 44.867 | 20.855 | 0 | 0 | 58.144 | 31.96 | [5 empty] | 0 | 0.601 | 37 | 2.3886 | 2.1952 | 1.2689 | 1.1111 | 1.0841 | 45.3884
2009-08-04 | 9:57 | 0 | 17.117 | 0 | 3 | 0 | 28.564 | 29.02 | 27.672 | 28.081 | 22.084 | 24.467 | 14.623 | 0 | 0 | 59.219 | 55.391 | 44.844 | 20.831 | 0 | 0 | 58.076 | 31.96 | [5 empty] | 0 | 0.483 | 38 | 2.3382 | 2.1474 | 1.2669 | 1.1111 | 1.0362 | 44.3183
2009-08-04 | 9:58 | 0 | 17.082 | 0 | 3 | 0 | 28.361 | 28.746 | 27.542 | 27.878 | 21.446 | 24.386 | 14.515 | 0 | 0 | 59.143 | 55.312 | 44.788 | 20.772 | 0 | 0 | 58.089 | 31.902 | [5 empty] | 0 | 0.483 | 39 | 2.3696 | 2.1772 | 1.2681 | 1.1111 | 1.0661 | 44.9917
2009-08-04 | 9:59 | 0 | 17.117 | 0 | 2 | 0 | 28.949 | 28.586 | 27.623 | 27.817 | 29.239 | 24.421 | 14.326 | 0 | 0 | 59.13 | 55.323 | 44.82 | 20.806 | 0 | 0 | 58.03 | 31.84 | [5 empty] | 0 | 1.132 | 40 | 2.4247 | 2.2296 | 1.2704 | 1.1111 | 1.1185 | 46.128
2009-08-04 | 10:00 | 0 | 17.117 | 0 | 3 | 0 | 44.006 | 28.636 | 27.527 | 27.768 | 26.13 | 24.347 | 14.402 | 0 | 0 | 59.107 | 55.3 | 44.774 | 20.831 | 0 | 0 | 57.987 | 31.911 | [5 empty] | 0 | 16.238 | 41 | 2.4025 | 2.2085 | 1.2695 | 1.1111 | 1.0974 | 45.6773
2009-08-04 | 10:01 | 0 | 17.117 | 0 | 2 | 0 | 33.149 | 42.009 | 27.527 | 27.817 | 22.927 | 24.322 | 14.573 | 1 | 0 | 59.107 | 55.3 | 44.75 | 20.831 | 0 | 0 | 58.009 | 31.936 | [5 empty] | 0 | 5.332 | 42 | 2.3527 | 2.1612 | 1.2674 | 1.1111 | 1.0501 | 44.6323
2009-08-04 | 10:02 | 0 | 17.167 | 1 | 2 | 0 | 29.67 | 35.663 | 27.576 | 27.792 | 21.432 | 24.3 | 14.623 | 0 | 0 | 59.084 | 55.277 | 44.774 | 20.806 | 0 | 0 | 57.987 | 31.911 | [5 empty] | 0 | 1.878 | 43 | 2.3382 | 2.1474 | 1.2669 | 1.1111 | 1.0362 | 44.3183
2009-08-04 | 10:03 | 0 | 17.167 | 0 | 3 | 0 | 28.707 | 30.612 | 27.552 | 27.672 | 20.757 | 24.276 | 14.228 | 0 | 0 | 58.995 | 55.174 | 44.697 | 20.723 | 0 | 0 | 57.886 | 31.853 | [5 empty] | 0 | 1.035 | 44 | 2.4532 | 2.2567 | 1.2715 | 1.1111 | 1.1456 | 46.6972
2009-08-04 | 10:04 | 0 | 17.167 | 0 | 2 | 0 | 28.395 | 29.214 | 27.552 | 27.647 | 20.421 | 24.227 | 13.932 | 0 | 0 | 59.084 | 55.253 | 44.82 | 20.831 | 0 | 0 | 57.964 | 31.911 | [5 empty] | 0 | 0.748 | 45 | 2.5394 | 2.3386 | 1.275 | 1.1111 | 1.2275 | 48.3386
2009-08-04 | 10:05 | 0 | 17.167 | 0 | 2 | 0 | 28.226 | 28.756 | 27.576 | 27.696 | 20.566 | 24.276 | 14.105 | 0 | 0 | 59.041 | 55.277 | 44.797 | 20.831 | 0 | 0 | 57.941 | 31.911 | [5 empty] | 0 | 0.53 | 46 | 2.489 | 2.2907 | 1.273 | 1.1111 | 1.1796 | 47.3931
2009-08-04 | 10:06 | 0 | 17.192 | 0 | 3 | 0 | 28.106 | 28.491 | 27.478 | 27.672 | 19.018 | 24.251 | 14.03 | 0 | 0 | 59.018 | 55.207 | 44.774 | 20.806 | 0 | 0 | 57.898 | 31.985 | [5 empty] | 0 | 0.434 | 47 | 2.5109 | 2.3115 | 1.2739 | 1.1111 | 1.2004 | 47.8076
2009-08-04 | 10:07 | 0 | 17.192 | 0 | 2 | 0 | 28.032 | 28.322 | 27.334 | 27.601 | 19.214 | 24.276 | 14.228 | 0 | 0 | 59.018 | 55.207 | 44.797 | 20.806 | 0 | 0 | 57.898 | 31.985 | [5 empty] | 0 | 0.431 | 48 | 2.4532 | 2.2567 | 1.2715 | 1.1111 | 1.1456 | 46.6972
2009-08-04 | 10:08 | 0 | 17.192 | 0 | 2 | 0 | 27.912 | 28.226 | 27.311 | 27.527 | 18.424 | 24.202 | 14.45 | 0 | 0 | 58.972 | 55.207 | 44.774 | 20.831 | 0 | 0 | 57.918 | 31.985 | [5 empty] | 0 | 0.385 | 49 | 2.3886 | 2.1952 | 1.2689 | 1.1111 | 1.0841 | 45.3884
2009-08-04 | 10:09 | 0 | 17.208 | 0 | 3 | 0 | 27.831 | 28.145 | 27.302 | 27.471 | 19.525 | 24.193 | 14.565 | 0 | 0 | 58.986 | 55.2 | 44.743 | 20.846 | 0 | 0 | 57.866 | 31.951 | [5 empty] | 0 | 0.36 | 50 | 2.3551 | 2.1634 | 1.2675 | 1.1111 | 1.0523 | 44.6822
2009-08-04 | 10:10 | 0 | 17.172 | 0 | 2 | 0 | 27.677 | 27.966 | 27.194 | 27.412 | 27.074 | 24.112 | 14.603 | 0 | 0 | 58.954 | 55.144 | 44.755 | 20.787 | 0 | 0 | 57.765 | 31.867 | [5 empty] | 0 | 0.265 | 51 | 2.344 | 2.1529 | 1.2671 | 1.1111 | 1.0418 | 44.4444
2009-08-04 | 10:11 | 1 | 17.218 | 0 | 3 | 0 | 43.822 | 27.846 | 27.147 | 27.363 | 24.568 | 24.112 | 14.505 | 1 | 0 | 58.931 | 55.144 | 44.711 | 20.821 | 0 | 0 | 57.82 | 31.926 | [5 empty] | 17.218 | 16.459 | 52 | 2.3725 | 2.18 | 1.2683 | 1.1111 | 1.0689 | 45.0531
2009-08-04 | 10:12 | 0 | 17.233 | 0 | 2 | 1 | 33.773 | 39.743 | 27.132 | 27.348 | 23.712 | 24.097 | 14.588 | 0 | 0 | 58.963 | 55.13 | 44.72 | 20.846 | 0 | 0 | 57.754 | 31.926 | [5 empty] | 0 | 6.425 | 53 | 2.3484 | 2.157 | 1.2673 | 1.1111 | 1.0459 | 44.5385
2009-08-04 | 10:13 | 0 | 17.208 | 1 | 2 | 0 | 29.494 | 36.5 | 27.083 | 27.326 | 22.219 | 24.048 | 14.588 | 0 | 0 | 58.94 | 55.106 | 44.764 | 20.821 | 0 | 0 | 57.731 | 31.902 | [5 empty] | 0 | 2.168 | 0 | 2.3484 | 2.157 | 1.2673 | 1.1111 | 1.0459 | 44.5385
2009-08-04 | 10:14 | 0 | 17.147 | 0 | 3 | 0 | 28.278 | 30.47 | 27.027 | 27.243 | 20.546 | 23.991 | 14.553 | 1 | 0 | 58.888 | 55.074 | 44.732 | 20.811 | 0 | 0 | 57.745 | 31.867 | [5 empty] | 0 | 1.035 | 1 | 2.3586 | 2.1667 | 1.109 | 0.95238 | 1.2143 | 51.4867
2009-08-04 | 10:15 | 0 | 17.208 | 0 | 2 | 0 | 27.856 | 28.795 | 27.083 | 27.206 | 23.592 | 23.952 | 14.54 | 0 | 0 | 58.897 | 55.083 | 44.743 | 20.846 | 0 | 0 | 57.777 | 31.926 | [5 empty] | 0 | 0.65 | 2 | 2.3624 | 2.1703 | 1.1091 | 0.95238 | 1.2179 | 51.5565
2009-08-04 | 10:16 | 0 | 17.157 | 0 | 3 | 0 | 27.616 | 28.192 | 27.012 | 27.253 | 23.857 | 24.001 | 14.316 | 0 | 0 | 58.874 | 55.106 | 44.72 | 20.821 | 0 | 0 | 57.754 | 31.951 | [5 empty] | 0 | 0.363 | 3 | 2.4276 | 2.2323 | 1.1118 | 0.95238 | 1.28 | 52.7253
2009-08-04 | 10:17 | 0 | 17.157 | 0 | 2 | 0 | 27.493 | 27.88 | 26.963 | 27.206 | 23.398 | 24.001 | 14.49 | 0 | 0 | 58.874 | 55.083 | 44.72 | 20.821 | 0 | 0 | 57.731 | 32.046 | [5 empty] | 0 | 0.287 | 4 | 2.3769 | 2.1842 | 1.1097 | 0.95238 | 1.2318 | 51.823
2009-08-04 | 10:18 | 0 | 17.157 | 0 | 3 | 0 | 27.446 | 27.687 | 26.868 | 27.132 | 22.074 | 23.928 | 14.638 | 0 | 0 | 58.874 | 55.039 | 44.764 | 20.821 | 0 | 0 | 57.731 | 32.046 | [5 empty] | 0 | 0.314 | 5 | 2.3338 | 2.1432 | 1.108 | 0.95238 | 1.1908 | 51.0247
2009-08-04 | 10:19 | 0 | 17.182 | 0 | 2 | 0 | 27.373 | 27.616 | 26.772 | 27.061 | 19.649 | 23.832 | 14.688 | 0 | 0 | 58.851 | 55.039 | 44.72 | 20.821 | 0 | 0 | 57.662 | 32.022 | [5 empty] | 0 | 0.312 | 6 | 2.3193 | 2.1294 | 1.1074 | 0.95238 | 1.177 | 50.7482
2009-08-04 | 10:20 | 0 | 17.182 | 0 | 3 | 0 | 27.253 | 27.517 | 26.819 | 27.037 | 20.483 | 23.881 | 14.688 | 0 | 0 | 58.851 | 55.015 | 44.764 | 20.821 | 0 | 0 | 57.642 | 32.022 | [5 empty] | 0 | 0.216 | 7 | 2.3193 | 2.1294 | 1.1074 | 0.95238 | 1.177 | 50.7482
2009-08-04 | 10:21 | 0 | 17.182 | 0 | 3 | 0 | 27.206 | 27.397 | 26.794 | 26.988 | 24.845 | 23.857 | 14.613 | 0 | 0 | 58.829 | 54.968 | 44.697 | 20.821 | 0 | 0 | 57.662 | 32.022 | [5 empty] | 0 | 0.218 | 8 | 2.3411 | 2.1501 | 1.1082 | 0.95238 | 1.1977 | 51.1616
2009-08-04 | 10:22 | 0 | 17.238 | 0 | 2 | 0 | 41.7 | 27.356 | 26.801 | 27.017 | 28.246 | 23.886 | 14.792 | 0 | 0 | 58.835 | 54.997 | 44.748 | 20.875 | 0 | 0 | 57.713 | 32.1 | [5 empty] | 0 | 14.683 | 9 | 2.289 | 2.1006 | 1.1061 | 0.95238 | 1.1482 | 50.162
2009-08-04 | 10:23 | 0 | 17.182 | 0 | 3 | 0 | 45.544 | 39.038 | 26.723 | 26.963 | 28.699 | 23.783 | 14.367 | 1 | 0 | 58.785 | 54.924 | 44.65 | 20.821 | 0 | 0 | 57.662 | 32.022 | [5 empty] | 0 | 18.581 | 10 | 2.4127 | 2.2182 | 1.1112 | 0.95238 | 1.2658 | 52.4648
2009-08-04 | 10:24 | 0 | 17.187 | 1 | 3 | 0 | 46.606 | 45.023 | 26.824 | 26.946 | 29.305 | 23.812 | 14.741 | 2 | 0 | 58.813 | 54.975 | 44.701 | 20.85 | 0 | 0 | 57.781 | 32.076 | [5 empty] | 0 | 19.66 | 11 | 2.3038 | 2.1147 | 1.1067 | 0.95238 | 1.1623 | 50.4514
2009-08-04 | 10:25 | 1 | 17.182 | 0 | 2 | 0 | 47.035 | 46.347 | 26.892 | 26.939 | 29.783 | 23.808 | 14.812 | 2 | 0 | 58.808 | 54.947 | 44.627 | 20.821 | 0 | 0 | 57.731 | 32.046 | [5 empty] | 17.182 | 20.096 | 12 | 2.2831 | 2.095 | 1.1059 | 0.95238 | 1.1427 | 50.0475
2009-08-04 | 10:26 | 0 | 17.238 | 0 | 3 | 0 | 46.582 | 46.926 | 27.091 | 27.017 | 24.489 | 23.812 | 15.138 | 1 | 0 | 58.835 | 54.997 | 44.655 | 20.85 | 0 | 0 | 57.804 | 32.1 | [5 empty] | 0 | 19.565 | 13 | 2.1882 | 2.0048 | 1.1021 | 0.95238 | 1.0524 | 48.095
2009-08-04 | 10:27 | 0 | 17.208 | 0 | 3 | 0 | 33.797 | 47.173 | 27.228 | 27.083 | 21.809 | 23.783 | 15.058 | 1 | 0 | 58.829 | 54.968 | 44.673 | 20.821 | 0 | 0 | 57.797 | 32.1 | [5 empty] | 0 | 6.714 | 14 | 2.2115 | 2.0269 | 1.103 | 0.95238 | 1.0746 | 48.5896
2009-08-04 | 10:28 | 0 | 17.253 | 0 | 2 | 0 | 29.808 | 36.265 | 27.326 | 27.181 | 19.774 | 23.832 | 14.761 | 0 | 0 | 58.829 | 54.992 | 44.72 | 20.846 | 0 | 0 | 57.726 | 32.046 | [5 empty] | 0 | 2.627 | 15 | 2.298 | 2.1092 | 1.1065 | 0.95238 | 1.1568 | 50.3384
2009-08-04 | 10:29 | 0 | 17.255 | 0 | 3 | 0 | 28.724 | 30.842 | 27.375 | 27.302 | 19.825 | 23.881 | 15.111 | 0 | 0 | 58.829 | 54.992 | 44.72 | 20.823 | 0 | 0 | 57.64 | 32.071 | [5 empty] | 0 | 1.422 | 16 | 2.1961 | 2.0123 | 1.1024 | 0.95238 | 1.0599 | 48.2631
2009-08-04 | 10:30 | 0 | 17.255 | 0 | 2 | 0 | 28.29 | 29.327 | 27.326 | 27.424 | 21.498 | 23.835 | 14.887 | 0 | 0 | 58.829 | 54.968 | 44.72 | 20.799 | 0 | 0 | 57.573 | 32.071 | [5 empty] | 0 | 0.866 | 17 | 2.2613 | 2.0743 | 1.105 | 0.95238 | 1.1219 | 49.6128
2009-08-04 | 10:31 | 0 | 17.255 | 0 | 3 | 0 | 28.099 | 28.748 | 27.157 | 27.375 | 21.689 | 23.906 | 14.641 | 0 | 0 | 58.829 | 54.968 | 44.741 | 20.799 | 0 | 0 | 57.662 | 32.071 | [5 empty] | 0 | 0.724 | 18 | 2.3329 | 2.1424 | 1.1079 | 0.95238 | 1.19 | 51.0082
2009-08-04 | 10:32 | 0 | 17.255 | 0 | 3 | 0 | 27.929 | 28.459 | 26.966 | 27.255 | 20.559 | 23.955 | 14.59 | 0 | 0 | 58.829 | 54.968 | 44.741 | 20.823 | 0 | 0 | 57.64 | 32.071 | [5 empty] | 0 | 0.674 | 19 | 2.3478 | 2.1565 | 1.1085 | 0.95238 | 1.2041 | 51.2868
2009-08-04 | 10:33 | 0 | 17.255 | 0 | 3 | 0 | 27.736 | 28.243 | 26.846 | 27.157 | 21.812 | 23.93 | 14.716 | 0 | 0 | 58.849 | 54.945 | 44.741 | 20.823 | 0 | 0 | 57.617 | 32.071 | [5 empty] | 0 | 0.579 | 20 | 2.3111 | 2.1216 | 1.107 | 0.95238 | 1.1692 | 50.5919
2009-08-04 | 10:34 | 0 | 17.255 | 0 | 3 | 0 | 27.52 | 27.954 | 26.797 | 26.99 | 22.052 | 23.881 | 14.419 | 0 | 0 | 58.806 | 54.922 | 44.72 | 20.823 | 0 | 0 | 57.594 | 32.095 | [5 empty] | 0 | 0.53 | 21 | 2.3976 | 2.2038 | 1.1105 | 0.95238 | 1.2514 | 52.1958
2009-08-04 | 10:35 | 0 | 17.243 | 0 | 3 | 0 | 27.358 | 27.768 | 26.853 | 26.998 | 19.784 | 23.817 | 14.477 | 1 | 0 | 58.767 | 54.929 | 44.75 | 20.88 | 0 | 0 | 57.624 | 32.103 | [5 empty] | 0 | 0.36 | 22 | 2.3807 | 2.1878 | 1.1099 | 0.95238 | 1.2354 | 51.8917
2009-08-04 | 10:36 | 0 | 17.235 | 1 | 3 | 0 | 28.484 | 27.495 | 27.015 | 27.037 | 27.954 | 23.81 | 14.171 | 0 | 0 | 58.76 | 54.854 | 44.697 | 20.799 | 0 | 0 | 57.505 | 32.071 | [5 empty] | 0 | 1.447 | 23 | 2.4698 | 2.2725 | 1.1135 | 0.95238 | 1.3201 | 53.449
2009-08-04 | 10:37 | 0 | 17.268 | 0 | 3 | 0 | 43.111 | 28.78 | 27.118 | 27.238 | 29.02 | 23.746 | 14.105 | 0 | 0 | 58.767 | 54.861 | 44.704 | 20.831 | 0 | 0 | 57.535 | 32.081 | [5 empty] | 0 | 15.873 | 24 | 2.489 | 2.2907 | 1.1142 | 0.95238 | 1.3384 | 53.7703
2009-08-04 | 10:38 | 1 | 17.268 | 0 | 2 | 0 | 45.002 | 42.265 | 27.142 | 27.358 | 29.599 | 23.746 | 14.279 | 2 | 0 | 58.746 | 54.861 | 44.704 | 20.831 | 0 | 0 | 57.468 | 32.127 | [5 empty] | 17.268 | 17.644 | 25 | 2.4384 | 2.2426 | 1.1122 | 0.95238 | 1.2902 | 52.9124
2009-08-04 | 10:39 | 0 | 17.235 | 0 | 3 | 0 | 45.98 | 44.764 | 27.157 | 27.302 | 30.121 | 23.761 | 14.394 | 1 | 0 | 58.737 | 54.807 | 44.697 | 20.823 | 0 | 0 | 57.551 | 32.12 | [5 empty] | 0 | 18.678 | 26 | 2.4049 | 2.2107 | 1.1108 | 0.95238 | 1.2584 | 52.3255
2009-08-04 | 10:40 | 0 | 17.268 | 0 | 3 | 0 | 47.294 | 45.782 | 27.238 | 27.311 | 26.637 | 23.771 | 14.452 | 2 | 0 | 58.746 | 54.838 | 44.68 | 20.806 | 0 | 0 | 57.512 | 32.176 | [5 empty] | 0 | 19.983 | 27 | 2.388 | 2.1947 | 1.1101 | 0.95238 | 1.2423 | 52.0233
2009-08-04 | 10:41 | 0 | 17.275 | 0 | 2 | 0 | 35.576 | 47.005 | 27.245 | 27.365 | 25.872 | 23.849 | 14.608 | 1 | 0 | 58.776 | 54.891 | 44.757 | 20.838 | 0 | 0 | 57.542 | 32.208 | [5 empty] | 0 | 8.211 | 28 | 2.3426 | 2.1515 | 1.1083 | 0.95238 | 1.1991 | 51.1889
2009-08-04 | 10:42 | 0 | 17.243 | 0 | 3 | 0 | 30.465 | 38.669 | 27.262 | 27.334 | 22.952 | 23.793 | 14.575 | 0 | 0 | 58.746 | 54.861 | 44.75 | 20.831 | 0 | 0 | 57.512 | 32.176 | [5 empty] | 0 | 3.131 | 29 | 2.3522 | 2.1606 | 1.1087 | 0.95238 | 1.2083 | 51.3681
2009-08-04 | 10:43 | 0 | 17.268 | 0 | 2 | 0 | 28.996 | 31.838 | 27.262 | 27.358 | 23.239 | 23.817 | 14.648 | 0 | 0 | 58.746 | 54.814 | 44.704 | 20.806 | 0 | 0 | 57.535 | 32.152 | [5 empty] | 0 | 1.638 | 30 | 2.3309 | 2.1404 | 1.1078 | 0.95238 | 1.1881 | 50.9696
2009-08-04 | 10:44 | 0 | 17.268 | 0 | 3 | 0 | 28.466 | 29.744 | 27.287 | 27.334 | 23.047 | 23.866 | 14.749 | 0 | 0 | 58.746 | 54.861 | 44.75 | 20.831 | 0 | 0 | 57.557 | 32.127 | [5 empty] | 0 | 1.132 | 31 | 2.3015 | 2.1125 | 1.1066 | 0.95238 | 1.1601 | 50.4063
2009-08-04 | 10:45 | 0 | 17.301 | 0 | 2 | 0 | 28.184 | 29.028 | 27.294 | 27.39 | 21.321 | 23.945 | 14.804 | 0 | 0 | 58.797 | 54.868 | 44.781 | 20.838 | 0 | 0 | 57.587 | 32.159 | [5 empty] | 0 | 0.794 | 32 | 2.2855 | 2.0973 | 1.106 | 0.95238 | 1.1449 | 50.0934
2009-08-04 | 10:46 | 0 | 17.268 | 0 | 3 | 0 | 27.986 | 28.562 | 27.334 | 27.358 | 21.025 | 23.913 | 14.724 | 0 | 0 | 58.746 | 54.814 | 44.795 | 20.806 | 0 | 0 | 57.535 | 32.103 | [5 empty] | 0 | 0.628 | 33 | 2.3088 | 2.1194 | 1.1069 | 0.95238 | 1.167 | 50.5471
2009-08-04 | 10:47 | 0 | 17.301 | 1 | 2 | 0 | 27.92 | 28.378 | 27.414 | 27.51 | 22.476 | 23.945 | 14.952 | 0 | 0 | 58.73 | 54.868 | 44.781 | 20.863 | 0 | 0 | 57.519 | 32.112 | [5 empty] | 0 | 0.41 | 34 | 2.2424 | 2.0563 | 1.1042 | 0.95238 | 1.1039 | 49.2292
2009-08-04 | 10:48 | 0 | 17.288 | 0 | 3 | 0 | 27.866 | 28.202 | 27.358 | 27.478 | 23.288 | 23.913 | 15.02 | 0 | 0 | 58.724 | 54.77 | 44.75 | 20.831 | 0 | 0 | 57.491 | 32.032 | [5 empty] | 0 | 0.388 | 35 | 2.2226 | 2.0375 | 1.1034 | 0.95238 | 1.0851 | 48.821
2009-08-04 | 10:49 | 0 | 17.318 | 0 | 2 | 0 | 27.871 | 28.111 | 27.316 | 27.51 | 23.462 | 23.896 | 14.852 | 0 | 0 | 58.73 | 54.821 | 44.734 | 20.86 | 0 | 0 | 57.453 | 32.085 | [5 empty] | 0 | 0.361 | 36 | 2.2715 | 2.084 | 1.1054 | 0.95238 | 1.1316 | 49.8167
2009-08-04 | 10:50 | 0 | 17.348 | 0 | 3 | 0 | 27.851 | 28.069 | 27.346 | 27.466 | 28.069 | 23.901 | 14.882 | 1 | 0 | 58.712 | 54.782 | 44.83 | 20.865 | 0 | 0 | 57.503 | 32.09 | [5 empty] | 0 | 0.385 | 37 | 2.2628 | 2.0757 | 1.1051 | 0.95238 | 1.1233 | 49.6421
2009-08-04 | 10:51 | 0 | 17.303 | 0 | 2 | 0 | 43.898 | 27.996 | 27.321 | 27.49 | 28.768 | 23.852 | 14.857 | 0 | 0 | 58.689 | 54.805 | 44.715 | 20.865 | 0 | 0 | 57.523 | 32.164 | [5 empty] | 0 | 16.408 | 38 | 2.27 | 2.0826 | 1.1054 | 0.95238 | 1.1302 | 49.7877
2009-08-04 | 10:52 | 0 | 17.278 | 0 | 3 | 0 | 34.287 | 39.645 | 27.321 | 27.562 | 24.913 | 23.83 | 14.734 | 0 | 0 | 58.667 | 54.735 | 44.739 | 20.865 | 0 | 0 | 57.48 | 32.164 | [5 empty] | 0 | 6.725 | 39 | 2.3059 | 2.1166 | 1.1068 | 0.95238 | 1.1642 | 50.4908
2009-08-04 | 10:53 | 0 | 17.253 | 0 | 2 | 0 | 29.754 | 36.966 | 27.321 | 27.586 | 24.455 | 23.805 | 14.759 | 1 | 0 | 58.646 | 54.735 | 44.762 | 20.865 | 0 | 0 | 57.368 | 32.188 | [5 empty] | 0 | 2.168 | 40 | 2.2986 | 2.1097 | 1.1065 | 0.95238 | 1.1573 | 50.3497
2009-08-04 | 10:54 | 0 | 17.285 | 0 | 3 | 0 | 28.655 | 30.823 | 27.353 | 27.593 | 24.607 | 23.788 | 15.038 | 0 | 0 | 58.653 | 54.765 | 44.792 | 20.922 | 0 | 0 | 57.375 | 32.242 | [5 empty] | 0 | 1.062 | 41 | 2.2173 | 2.0325 | 1.1032 | 0.95238 | 1.0801 | 48.7117
2009-08-04 | 10:55 | 0 | 17.311 | 0 | 2 | 0 | 28.221 | 29.087 | 27.378 | 27.522 | 23.837 | 23.812 | 15.088 | 0 | 0 | 58.653 | 54.742 | 44.813 | 20.946 | 0 | 0 | 57.352 | 32.267 | [5 empty] | 0 | 0.699 | 42 | 2.2028 | 2.0186 | 1.1026 | 0.95238 | 1.0663 | 48.4053
2009-08-04 | 10:56 | 0 | 17.253 | 0 | 2 | 0 | 27.996 | 28.525 | 27.25 | 27.466 | 22.746 | 23.709 | 14.98 | 0 | 0 | 58.6 | 54.688 | 44.783 | 20.865 | 0 | 0 | 57.345 | 32.235 | [5 empty] | 0 | 0.53 | 43 | 2.2342 | 2.0485 | 1.1039 | 0.95238 | 1.0962 | 49.062
2009-08-04 | 10:57 | 0 | 17.278 | 0 | 2 | 0 | 27.851 | 28.26 | 27.152 | 27.49 | 24.094 | 23.781 | 14.882 | 0 | 0 | 58.578 | 54.712 | 44.739 | 20.89 | 0 | 0 | 57.368 | 32.211 | [5 empty] | 0 | 0.361 | 44 | 2.2628 | 2.0757 | 1.1051 | 0.95238 | 1.1233 | 49.6421
2009-08-04 | 10:58 | 0 | 17.285 | 0 | 3 | 0 | 27.787 | 28.101 | 27.088 | 27.402 | 22.993 | 23.763 | 15.161 | 0 | 0 | 58.63 | 54.698 | 44.769 | 20.897 | 0 | 0 | 57.418 | 32.267 | [5 empty] | 0 | 0.385 | 45 | 2.1815 | 1.9984 | 1.1018 | 0.95238 | 1.0461 | 47.9508
2009-08-04 | 10:59 | 0 | 17.278 | 1 | 2 | 0 | 27.635 | 27.949 | 26.961 | 27.25 | 22.407 | 23.709 | 15.128 | 0 | 0 | 58.555 | 54.644 | 44.715 | 20.89 | 0 | 0 | 57.322 | 32.211 | [5 empty] | 0 | 0.385 | 46 | 2.1911 | 2.0076 | 1.1022 | 0.95238 | 1.0552 | 48.1574
2009-08-04 | 11:00 | 0 | 17.285 | 0 | 3 | 0 | 27.498 | 27.858 | 26.968 | 27.258 | 20.897 | 23.788 | 15.186 | 0 | 0 | 58.562 | 54.674 | 44.746 | 20.922 | 0 | 0 | 57.329 | 32.196 | [5 empty] | 0 | 0.24 | 47 | 2.1742 | 1.9915 | 1.1015 | 0.95238 | 1.0391 | 47.7931
2009-08-04 | 11:01 | 0 | 17.303 | 0 | 2 | 0 | 27.346 | 27.635 | 26.961 | 27.13 | 25.347 | 23.636 | 15.103 | 0 | 0 | 58.511 | 54.597 | 44.715 | 20.865 | 0 | 0 | 57.277 | 32.164 | [5 empty] | 0 | 0.216 | 48 | 2.1984 | 2.0145 | 1.1025 | 0.95238 | 1.0621 | 48.3127
2009-08-04 | 11:02 | 1 | 17.361 | 0 | 3 | 0 | 42.19 | 27.547 | 26.968 | 27.162 | 27.836 | 23.668 | 15.161 | 0 | 0 | 58.541 | 54.604 | 44.769 | 20.897 | 0 | 0 | 57.352 | 32.196 | [5 empty] | 17.361 | 15.028 | 49 | 2.1815 | 1.9984 | 1.1018 | 0.95238 | 1.0461 | 47.9508
2009-08-04 | 11:03 | 0 | 17.361 | 0 | 2 | 0 | 34.835 | 37.445 | 26.873 | 27.137 | 22.92 | 23.717 | 15.161 | 1 | 0 | 58.541 | 54.604 | 44.746 | 20.946 | 0 | 0 | 57.263 | 32.22 | [5 empty] | 0 | 7.698 | 50 | 2.1815 | 1.9984 | 1.1018 | 0.95238 | 1.0461 | 47.9508
2009-08-04 | 11:04 | 0 | 17.311 | 0 | 3 | 0 | 29.545 | 37.538 | 26.895 | 27.137 | 20.174 | 23.643 | 14.988 | 0 | 0 | 58.518 | 54.581 | 44.722 | 20.873 | 0 | 0 | 57.24 | 32.22 | [5 empty] | 0 | 2.408 | 51 | 2.2319 | 2.0463 | 1.1038 | 0.95238 | 1.0939 | 49.014
2009-08-04 | 11:05 | 0 | 17.336 | 0 | 2 | 0 | 28.172 | 30.678 | 26.919 | 27.088 | 23.209 | 23.692 | 15.088 | 0 | 0 | 58.473 | 54.581 | 44.699 | 20.922 | 0 | 0 | 57.263 | 32.242 | [5 empty] | 0 | 1.084 | 52 | 2.2028 | 2.0186 | 1.1026 | 0.95238 | 1.0663 | 48.4053
2009-08-04 | 11:06 | 0 | 17.391 | 0 | 3 | 0 | 27.768 | 28.685 | 27.022 | 27.069 | 22.108 | 23.697 | 15.068 | 0 | 0 | 58.523 | 54.588 | 44.774 | 20.926 | 0 | 0 | 57.291 | 32.25 | [5 empty] | 0 | 0.699 | 53 | 2.2086 | 2.0242 | 1.1029 | 0.95238 | 1.0718 | 48.5284
2009-08-04 | 11:07 | 0 | 17.411 | 0 | 2 | 0 | 27.552 | 28.081 | 26.973 | 27.167 | 23.528 | 23.697 | 15.118 | 0 | 0 | 58.5 | 54.588 | 44.774 | 20.926 | 0 | 0 | 57.291 | 32.201 | [5 empty] | 0 | 0.385 | 54 | 2.194 | 2.0103 | 1.1023 | 0.95238 | 1.058 | 48.2196
2009-08-04 | 11:08 | 0 | 17.341 | 0 | 2 | 0 | 27.432 | 27.817 | 26.853 | 27.142 | 24.661 | 23.648 | 15.118 | 0 | 0 | 58.477 | 54.588 | 44.75 | 20.926 | 0 | 0 | 57.302 | 32.262 | [5 empty] | 0 | 0.29 | 55 | 2.194 | 2.0103 | 1.1023 | 0.95238 | 1.058 | 48.2196
2009-08-04 | 11:09 | 0 | 17.343 | 0 | 3 | 0 | 27.338 | 27.628 | 26.711 | 27.049 | 23.773 | 23.675 | 15.194 | 0 | 0 | 58.459 | 54.569 | 44.708 | 20.953 | 0 | 0 | 57.338 | 32.228 | [5 empty] | 0 | 0.289 | 56 | 2.1719 | 1.9893 | 1.1014 | 0.95238 | 1.0369 | 47.7424
2009-08-04 | 11:10 | 0 | 17.343 | 0 | 2 | 0 | 27.24 | 27.53 | 26.64 | 26.904 | 24.832 | 23.653 | 15.096 | 0 | 0 | 58.459 | 54.546 | 44.732 | 20.929 | 0 | 0 | 57.316 | 32.228 | [5 empty] | 0 | 0.336 | 57 | 2.2004 | 2.0164 | 1.1025 | 0.95238 | 1.064 | 48.356
2009-08-04 | 11:11 | 0 | 17.343 | 1 | 3 | 0 | 27.098 | 27.41 | 26.544 | 26.855 | 23.53 | 23.629 | 15.071 | 0 | 0 | 58.438 | 54.546 | 44.732 | 20.929 | 0 | 0 | 57.316 | 32.252 | [5 empty] | 0 | 0.243 | 58 | 2.2077 | 2.0233 | 1.1028 | 0.95238 | 1.071 | 48.51
2009-08-04 | 11:12 | 0 | 17.343 | 0 | 2 | 0 | 26.953 | 27.24 | 26.495 | 26.76 | 24.639 | 23.555 | 15.071 | 0 | 0 | 58.438 | 54.476 | 44.755 | 20.907 | 0 | 0 | 57.249 | 32.301 | [5 empty] | 0 | 0.193 | 59 | 2.2077 | 2.0233 | 1.1028 | 0.95238 | 1.071 | 48.51
2009-08-04 | 11:13 | 0 | 17.376 | 0 | 3 | 0 | 40.138 | 27.13 | 26.527 | 26.767 | 28.214 | 23.587 | 15.226 | 0 | 0 | 58.445 | 54.506 | 44.715 | 20.961 | 0 | 0 | 57.233 | 32.333 | [5 empty] | 0 | 13.371 | 60 | 2.1626 | 1.9804 | 1.101 | 0.95238 | 1.0281 | 47.5385
2009-08-04 | 11:14 | 0 | 17.343 | 0 | 2 | 0 | 36.347 | 33.716 | 26.446 | 26.689 | 23.629 | 23.555 | 15.121 | 1 | 0 | 58.393 | 54.476 | 44.685 | 20.929 | 0 | 0 | 57.204 | 32.252 | [5 empty] | 0 | 9.658 | 61 | 2.1932 | 2.0095 | 1.1023 | 0.95238 | 1.0571 | 48.2009
2009-08-04 | 11:15 | 0 | 17.343 | 0 | 2 | 1 | 29.626 | 39.38 | 26.446 | 26.664 | 23.364 | 23.508 | 15.342 | 0 | 0 | 58.393 | 54.432 | 44.755 | 20.907 | 0 | 0 | 57.227 | 32.252 | [5 empty] | 0 | 2.962 | 62 | 2.1288 | 1.9483 | 1.0996 | 0.95238 | 0.99595 | 46.7845
2009-08-04 | 11:16 | 0 | 17.376 | 0 | 3 | 0 | 27.868 | 31.193 | 26.495 | 26.591 | 21.051 | 23.484 | 15.244 | 0 | 0 | 58.393 | 54.432 | 44.708 | 20.929 | 0 | 0 | 57.227 | 32.277 | [5 empty] | 0 | 1.277 | 0 | 2.1573 | 1.9755 | 1.1008 | 0.95238 | 1.0231 | 47.4231
2009-08-04 | 11:17 | 0 | 17.368 | 0 | 2 | 0 | 27.338 | 28.542 | 26.446 | 26.615 | 20.738 | 23.484 | 15.146 | 0 | 0 | 58.37 | 54.432 | 44.708 | 20.953 | 0 | 0 | 57.249 | 32.252 | [5 empty] | 0 | 0.723 | 1 | 2.1859 | 2.0026 | 0.64138 | 0.4918 | 1.5108 | 69.1154
2009-08-04 | 11:18 | 0 | 17.401 | 0 | 2 | 0 | 27.13 | 27.804 | 26.527 | 26.647 | 19.028 | 23.54 | 15.277 | 0 | 0 | 58.377 | 54.462 | 44.739 | 20.961 | 0 | 0 | 57.302 | 32.284 | [5 empty] | 0 | 0.483 | 2 | 2.1477 | 1.9663 | 0.63983 | 0.4918 | 1.4745 | 68.6547
2009-08-04 | 11:19 | 0 | 17.416 | 0 | 2 | 0 | 27.025 | 27.41 | 26.446 | 26.64 | 19.613 | 23.53 | 15.418 | 0 | 0 | 58.347 | 54.408 | 44.708 | 20.929 | 0 | 0 | 57.227 | 32.277 | [5 empty] | 0 | 0.385 | 3 | 2.1067 | 1.9273 | 0.63817 | 0.4918 | 1.4355 | 68.1402
2009-08-04 | 11:20 | 0 | 17.416 | 0 | 3 | 0 | 26.929 | 27.218 | 26.301 | 26.544 | 18.847 | 23.484 | 15.169 | 1 | 0 | 58.327 | 54.408 | 44.662 | 20.929 | 0 | 0 | 57.138 | 32.228 | [5 empty] | 0 | 0.385 | 4 | 2.1792 | 1.9962 | 0.64111 | 0.4918 | 1.5044 | 69.0357
2009-08-04 | 11:21 | 0 | 17.449 | 0 | 2 | 0 | 26.863 | 27.152 | 26.213 | 26.502 | 20.505 | 23.54 | 15.302 | 0 | 0 | 58.333 | 54.415 | 44.715 | 20.961 | 0 | 0 | 57.19 | 32.26 | [5 empty] | 0 | 0.361 | 5 | 2.1405 | 1.9594 | 0.63954 | 0.4918 | 1.4676 | 68.5649
2009-08-04 | 11:22 | 0 | 17.426 | 1 | 2 | 0 | 26.767 | 27.081 | 26.117 | 26.407 | 20.116 | 23.54 | 15.277 | 0 | 0 | 58.311 | 54.415 | 44.715 | 20.961 | 0 | 0 | 57.122 | 32.235 | [5 empty] | 0 | 0.36 | 6 | 2.1477 | 1.9663 | 0.63983 | 0.4918 | 1.4745 | 68.6547
2009-08-04 | 11:23 | 0 | 17.449 | 0 | 2 | 0 | 26.647 | 26.936 | 26.142 | 26.287 | 19.053 | 23.491 | 15.128 | 0 | 0 | 58.311 | 54.369 | 44.671 | 20.939 | 0 | 0 | 57.122 | 32.26 | [5 empty] | 0 | 0.36 | 7 | 2.1911 | 2.0076 | 0.64159 | 0.4918 | 1.5158 | 69.1775
2009-08-04 | 11:24 | 0 | 17.471 | 0 | 2 | 0 | 36.098 | 26.841 | 26.068 | 26.262 | 27.586 | 23.491 | 15.154 | 0 | 0 | 58.311 | 54.348 | 44.671 | 20.961 | 0 | 0 | 57.19 | 32.235 | [5 empty] | 0 | 9.836 | 8 | 2.1836 | 2.0004 | 0.64129 | 0.4918 | 1.5086 | 69.0878
2009-08-04 | 11:25 | 0 | 17.449 | 0 | 2 | 0 | 40.561 | 27.9 | 26.068 | 26.213 | 22.552 | 23.467 | 15.154 | 0 | 0 | 58.311 | 54.348 | 44.624 | 20.939 | 0 | 0 | 57.233 | 32.284 | [5 empty] | 0 | 14.348 | 9 | 2.1836 | 2.0004 | 0.64129 | 0.4918 | 1.5086 | 69.0878
2009-08-04 | 11:26 | 0 | 17.449 | 0 | 2 | 0 | 30.766 | 41.997 | 25.997 | 26.213 | 22.069 | 23.467 | 15.103 | 1 | 0 | 58.265 | 54.324 | 44.671 | 20.961 | 0 | 0 | 57.19 | 32.26 | [5 empty] | 0 | 4.553 | 10 | 2.1984 | 2.0145 | 0.64189 | 0.4918 | 1.5227 | 69.2632
2009-08-04 | 11:27 | 0 | 17.471 | 0 | 2 | 0 | 27.971 | 34.639 | 25.997 | 26.188 | 19.842 | 23.42 | 15.226 | 0 | 0 | 58.265 | 54.301 | 44.692 | 20.939 | 0 | 0 | 57.122 | 32.235 | [5 empty] | 0 | 1.783 | 11 | 2.1626 | 1.9804 | 0.64044 | 0.4918 | 1.4886 | 68.836
2009-08-04 | 11:28 | 0 | 17.479 | 0 | 2 | 0 | 27.181 | 29.447 | 26.051 | 26.147 | 20.654 | 23.472 | 15.257 | 0 | 0 | 58.269 | 54.35 | 44.65 | 20.968 | 0 | 0 | 57.081 | 32.24 | [5 empty] | 0 | 1.034 | 12 | 2.1536 | 1.9719 | 0.64007 | 0.4918 | 1.4801 | 68.7261
2009-08-04 | 11:29 | 0 | 17.471 | 0 | 2 | 0 | 26.838 | 27.9 | 25.997 | 26.068 | 21.444 | 23.442 | 15.35 | 0 | 0 | 58.263 | 54.322 | 44.645 | 20.961 | 0 | 0 | 57.076 | 32.186 | [5 empty] | 0 | 0.77 | 13 | 2.1265 | 1.9461 | 0.63897 | 0.4918 | 1.4543 | 68.3908
2009-08-04 | 11:30 | 0 | 17.471 | 0 | 2 | 0 | 26.622 | 27.297 | 25.924 | 26.093 | 22.407 | 23.442 | 15.475 | 0 | 0 | 58.219 | 54.299 | 44.622 | 20.961 | 0 | 0 | 57.076 | 32.186 | [5 empty] | 0 | 0.529 | 14 | 2.0901 | 1.9115 | 0.6375 | 0.4918 | 1.4197 | 67.9264
2009-08-04 | 11:31 | 0 | 17.497 | 0 | 2 | 0 | 26.478 | 26.983 | 25.803 | 26.068 | 20.696 | 23.491 | 15.599 | 0 | 0 | 58.219 | 54.299 | 44.622 | 20.939 | 0 | 0 | 57.008 | 32.211 | [5 empty] | 0 | 0.41 | 15 | 2.054 | 1.8772 | 0.63604 | 0.4918 | 1.3854 | 67.4495
2009-08-04 | 11:32 | 0 | 17.529 | 0 | 3 | 0 | 26.439 | 26.774 | 25.803 | 26.019 | 19.422 | 23.491 | 15.548 | 0 | 0 | 58.219 | 54.275 | 44.601 | 20.939 | 0 | 0 | 57.03 | 32.186 | [5 empty] | 0 | 0.42 | 16 | 2.0688 | 1.8913 | 0.63664 | 0.4918 | 1.3995 | 67.6477
2009-08-04 | 11:33 | 0 | 17.497 | 0 | 2 | 0 | 26.333 | 26.598 | 25.803 | 25.973 | 21.539 | 23.418 | 15.204 | 0 | 0 | 58.219 | 54.254 | 44.622 | 20.961 | 0 | 0 | 56.985 | 32.186 | [5 empty] | 0 | 0.36 | 17 | 2.169 | 1.9865 | 0.6407 | 0.4918 | 1.4947 | 68.9135
2009-08-04 | 11:34 | 0 | 17.522 | 1 | 2 | 0 | 26.213 | 26.502 | 25.754 | 25.875 | 21.204 | 23.396 | 15.128 | 0 | 0 | 58.196 | 54.208 | 44.669 | 20.939 | 0 | 0 | 56.985 | 32.164 | [5 empty] | 0 | 0.338 | 18 | 2.1911 | 2.0076 | 0.64159 | 0.4918 | 1.5158 | 69.1775
2009-08-04 | 11:35 | 0 | 17.522 | 0 | 2 | 0 | 31.73 | 26.382 | 25.803 | 25.875 | 27.081 | 23.467 | 15.128 | 0 | 0 | 58.174 | 54.208 | 44.601 | 20.914 | 0 | 0 | 56.964 | 32.186 | [5 empty] | 0 | 5.855 | 19 | 2.1911 | 2.0076 | 0.64159 | 0.4918 | 1.5158 | 69.1775
2009-08-04 | 11:36 | 1 | 17.426 | 0 | 2 | 0 | 41.36 | 26.983 | 25.754 | 25.924 | 20.016 | 23.442 | 14.759 | 1 | 0 | 58.151 | 54.184 | 44.554 | 20.961 | 0 | 0 | 56.964 | 32.164 | [5 empty] | 17.426 | 15.436 | 20 | 2.2986 | 2.1097 | 0.64595 | 0.4918 | 1.6179 | 70.3872
2009-08-04 | 11:37 | 0 | 17.562 | 0 | 3 | 0 | 30.781 | 41.234 | 25.843 | 25.987 | 18.995 | 23.53 | 14.897 | 0 | 0 | 58.187 | 54.245 | 44.592 | 21.025 | 0 | 0 | 57.067 | 32.203 | [5 empty] | 0 | 4.794 | 21 | 2.2584 | 2.0715 | 0.64432 | 0.4918 | 1.5797 | 69.9483
2009-08-04 | 11:38 | 0 | 17.529 | 0 | 2 | 0 | 27.763 | 34.364 | 25.906 | 26.005 | 20.099 | 23.474 | 14.741 | 0 | 0 | 58.158 | 54.238 | 44.608 | 20.971 | 0 | 0 | 56.994 | 32.171 | [5 empty] | 0 | 1.758 | 22 | 2.3038 | 2.1147 | 0.64616 | 0.4918 | 1.6229 | 70.4433
2009-08-04 | 11:39 | 0 | 17.529 | 0 | 2 | 0 | 26.919 | 29.062 | 25.884 | 25.955 | 19.455 | 23.45 | 14.766 | 0 | 0 | 58.158 | 54.191 | 44.585 | 20.946 | 0 | 0 | 56.971 | 32.171 | [5 empty] | 0 | 0.964 | 23 | 2.2965 | 2.1078 | 0.64586 | 0.4918 | 1.616 | 70.3653
2009-08-04 | 11:40 | 0 | 17.529 | 0 | 2 | 0 | 26.605 | 27.547 | 25.884 | 25.955 | 18.492 | 23.499 | 15.038 | 0 | 0 | 58.137 | 54.191 | 44.608 | 20.946 | 0 | 0 | 56.925 | 32.122 | [5 empty] | 0 | 0.65 | 24 | 2.2173 | 2.0325 | 0.64265 | 0.4918 | 1.5407 | 69.4834
2009-08-04 | 11:41 | 0 | 17.562 | 0 | 2 | 0 | 26.47 | 27.025 | 25.916 | 25.987 | 20.809 | 23.53 | 15.292 | 0 | 0 | 58.167 | 54.177 | 44.638 | 20.978 | 0 | 0 | 56.978 | 32.154 | [5 empty] | 0 | 0.483 | 25 | 2.1434 | 1.9622 | 0.63966 | 0.4918 | 1.4704 | 68.6009
2009-08-04 | 11:42 | 0 | 17.562 | 0 | 2 | 0 | 26.397 | 26.76 | 25.772 | 26.012 | 21.628 | 23.555 | 15.415 | 0 | 0 | 58.144 | 54.177 | 44.638 | 20.978 | 0 | 0 | 56.932 | 32.179 | [5 empty] | 0 | 0.385 | 26 | 2.1076 | 1.9281 | 0.63821 | 0.4918 | 1.4363 | 68.1513
2009-08-04 | 11:43 | 0 | 17.587 | 0 | 2 | 0 | 26.301 | 26.566 | 25.747 | 25.916 | 21.074 | 23.555 | 15.415 | 0 | 0 | 58.144 | 54.131 | 44.615 | 21.002 | 0 | 0 | 56.909 | 32.154 | [5 empty] | 0 | 0.385 | 27 | 2.1076 | 1.9281 | 0.63821 | 0.4918 | 1.4363 | 68.1513
2009-08-04 | 11:44 | 0 | 17.492 | 0 | 3 | 0 | 26.181 | 26.397 | 25.651 | 25.843 | 21.314 | 23.58 | 15.342 | 0 | 0 | 58.121 | 54.131 | 44.615 | 20.978 | 0 | 0 | 56.955 | 32.154 | [5 empty] | 0 | 0.338 | 28 | 2.1288 | 1.9483 | 0.63907 | 0.4918 | 1.4565 | 68.42
2009-08-04 | 11:45 | 0 | 17.537 | 0 | 2 | 0 | 26.061 | 26.348 | 25.651 | 25.843 | 21.289 | 23.604 | 15.342 | 1 | 0 | 58.098 | 54.131 | 44.545 | 21.002 | 0 | 0 | 56.932 | 32.154 | [5 empty] | 0 | 0.218 | 29 | 2.1288 | 1.9483 | 0.63907 | 0.4918 | 1.4565 | 68.42
2009-08-04 | 11:46 | 0 | 17.567 | 1 | 2 | 0 | 28.378 | 26.282 | 25.727 | 25.848 | 26.74 | 23.56 | 15.521 | 0 | 0 | 58.103 | 54.135 | 44.596 | 21.007 | 0 | 0 | 56.937 | 32.184 | [5 empty] | 0 | 2.53 | 30 | 2.0767 | 1.8988 | 0.63696 | 0.4918 | 1.407 | 67.7514
2009-08-04 | 11:47 | 0 | 17.592 | 0 | 3 | 0 | 42.32 | 26.522 | 25.777 | 25.872 | 23.535 | 23.535 | 15.767 | 0 | 0 | 58.103 | 54.112 | 44.62 | 21.032 | 0 | 0 | 56.96 | 32.159 | [5 empty] | 0 | 16.448 | 31 | 2.005 | 1.8307 | 0.63405 | 0.4918 | 1.3389 | 66.776
2009-08-04 | 11:48 | 0 | 17.587 | 0 | 2 | 0 | 31.021 | 40.576 | 25.772 | 25.892 | 22.952 | 23.506 | 15.563 | 1 | 0 | 58.055 | 54.061 | 44.592 | 21.002 | 0 | 0 | 56.889 | 32.169 | [5 empty] | 0 | 5.129 | 32 | 2.0645 | 1.8872 | 0.63646 | 0.4918 | 1.3954 | 67.5897
2009-08-04 | 11:49 | 0 | 17.647 | 0 | 2 | 0 | 27.807 | 34.22 | 25.951 | 26 | 21.23 | 23.589 | 15.699 | 0 | 0 | 58.135 | 54.121 | 44.65 | 21.086 | 0 | 0 | 56.946 | 32.262 | [5 empty] | 0 | 1.807 | 33 | 2.0249 | 1.8495 | 0.63486 | 0.4918 | 1.3577 | 67.0525
2009-08-04 | 11:50 | 0 | 17.673 | 0 | 2 | 0 | 26.939 | 28.94 | 25.975 | 26 | 19.747 | 23.567 | 15.475 | 0 | 0 | 58.135 | 54.121 | 44.65 | 21.061 | 0 | 0 | 56.903 | 32.262 | [5 empty] | 0 | 0.939 | 34 | 2.0901 | 1.9115 | 0.6375 | 0.4918 | 1.4197 | 67.9264
2009-08-04 | 11:51 | 0 | 17.698 | 0 | 3 | 0 | 26.625 | 27.468 | 25.975 | 26.024 | 19.352 | 23.589 | 15.475 | 0 | 0 | 58.089 | 54.098 | 44.606 | 21.086 | 0 | 0 | 56.791 | 32.215 | [5 empty] | 0 | 0.601 | 35 | 2.0901 | 1.9115 | 0.6375 | 0.4918 | 1.4197 | 67.9264
2009-08-04 | 11:52 | 0 | 17.73 | 0 | 2 | 0 | 26.512 | 26.995 | 25.936 | 26.056 | 18.198 | 23.621 | 15.385 | 0 | 0 | 58.119 | 54.128 | 44.636 | 21.14 | 0 | 0 | 56.775 | 32.223 | [5 empty] | 0 | 0.456 | 36 | 2.1163 | 1.9364 | 0.63856 | 0.4918 | 1.4446 | 68.2624
2009-08-04 | 11:53 | 0 | 17.73 | 0 | 2 | 0 | 26.416 | 26.755 | 25.791 | 26.007 | 18.324 | 23.599 | 15.362 | 0 | 0 | 58.119 | 54.105 | 44.636 | 21.118 | 0 | 0 | 56.82 | 32.247 | [5 empty] | 0 | 0.409 | 37 | 2.123 | 1.9428 | 0.63883 | 0.4918 | 1.451 | 68.3469
2009-08-04 | 11:54 | 0 | 17.73 | 0 | 3 | 0 | 26.345 | 26.61 | 25.791 | 25.936 | 17.411 | 23.621 | 15.508 | 0 | 0 | 58.098 | 54.105 | 44.657 | 21.093 | 0 | 0 | 56.864 | 32.272 | [5 empty] | 0 | 0.409 | 38 | 2.0805 | 1.9024 | 0.63711 | 0.4918 | 1.4106 | 67.8011
2009-08-04 | 11:55 | 0 | 17.756 | 0 | 2 | 0 | 26.201 | 26.466 | 25.718 | 25.838 | 18.915 | 23.575 | 15.508 | 0 | 0 | 58.076 | 54.084 | 44.657 | 21.093 | 0 | 0 | 56.864 | 32.198 | [5 empty] | 0 | 0.363 | 39 | 2.0805 | 1.9024 | 0.63711 | 0.4918 | 1.4106 | 67.8011
2009-08-04 | 11:56 | 0 | 17.761 | 0 | 2 | 0 | 26.085 | 26.421 | 25.772 | 25.892 | 21.942 | 23.629 | 15.682 | 0 | 0 | 58.053 | 54.061 | 44.589 | 21.069 | 0 | 0 | 56.887 | 32.174 | [5 empty] | 0 | 0.193 | 40 | 2.0298 | 1.8542 | 0.63506 | 0.4918 | 1.3624 | 67.1208
2009-08-04 | 11:57 | 0 | 17.761 | 0 | 3 | 0 | 26.35 | 26.255 | 25.796 | 25.821 | 26.326 | 23.58 | 15.762 | 0 | 0 | 58.08 | 54.089 | 44.641 | 21.123 | 0 | 0 | 56.914 | 32.228 | [5 empty] | 0 | 0.529 | 41 | 2.0065 | 1.8321 | 0.63411 | 0.4918 | 1.3403 | 66.7965
2009-08-04 | 11:58 | 0 | 17.73 | 1 | 2 | 0 | 42.853 | 26.201 | 25.791 | 25.887 | 24.828 | 23.575 | 15.707 | 1 | 0 | 58.03 | 54.014 | 44.566 | 21.093 | 0 | 0 | 56.887 | 32.198 | [5 empty] | 0 | 16.966 | 42 | 2.0225 | 1.8473 | 0.63476 | 0.4918 | 1.3555 | 67.0203
2009-08-04 | 11:59 | 0 | 17.761 | 0 | 2 | 0 | 31.769 | 39.263 | 25.843 | 25.987 | 21.434 | 23.629 | 15.664 | 0 | 0 | 58.034 | 54.019 | 44.594 | 21.123 | 0 | 0 | 56.868 | 32.252 | [5 empty] | 0 | 5.782 | 43 | 2.035 | 1.8592 | 0.63527 | 0.4918 | 1.3674 | 67.1928
2009-08-04 | 12:00 | 0 | 17.786 | 0 | 3 | 0 | 27.915 | 34.656 | 25.843 | 26.012 | 22.013 | 23.53 | 15.787 | 0 | 0 | 58.012 | 53.995 | 44.547 | 21.123 | 0 | 0 | 56.825 | 32.228 | [5 empty] | 0 | 1.903 | 44 | 1.9992 | 1.8252 | 0.63382 | 0.4918 | 1.3334 | 66.6936
2009-08-04 | 12:01 | 0 | 17.761 | 0 | 2 | 0 | 26.951 | 28.976 | 25.892 | 26.012 | 21.267 | 23.58 | 15.935 | 0 | 0 | 58.012 | 54.019 | 44.641 | 21.147 | 0 | 0 | 56.848 | 32.203 | [5 empty] | 0 | 0.939 | 45 | 1.9561 | 1.7842 | 0.63207 | 0.4918 | 1.2924 | 66.0687
2009-08-04 | 12:02 | 0 | 17.793 | 0 | 2 | 0 | 26.647 | 27.466 | 25.899 | 26.019 | 21.444 | 23.562 | 15.646 | 0 | 0 | 57.998 | 54.026 | 44.601 | 21.154 | 0 | 0 | 56.809 | 32.235 | [5 empty] | 0 | 0.628 | 46 | 2.0403 | 1.8642 | 0.63548 | 0.4918 | 1.3724 | 67.2643
2009-08-04 | 12:03 | 0 | 17.818 | 0 | 3 | 0 | 26.478 | 26.961 | 25.828 | 25.997 | 19.94 | 23.587 | 15.473 | 1 | 0 | 58.021 | 54.005 | 44.648 | 21.13 | 0 | 0 | 56.743 | 32.235 | [5 empty] | 0 | 0.481 | 47 | 2.0907 | 1.9121 | 0.63752 | 0.4918 | 1.4203 | 67.934
2009-08-04 | 12:04 | 0 | 17.801 | 0 | 2 | 0 | 26.318 | 26.728 | 25.691 | 25.98 | 22.655 | 23.548 | 15.086 | 0 | 0 | 57.998 | 53.981 | 44.624 | 21.13 | 0 | 0 | 56.763 | 32.235 | [5 empty] | 0 | 0.338 | 48 | 2.2034 | 2.0192 | 0.64209 | 0.4918 | 1.5274 | 69.3211
2009-08-04 | 12:05 | 0 | 17.793 | 0 | 2 | 0 | 26.213 | 26.527 | 25.634 | 25.828 | 21.419 | 23.538 | 15.4 | 0 | 0 | 57.975 | 53.958 | 44.578 | 21.13 | 0 | 0 | 56.786 | 32.211 | [5 empty] | 0 | 0.385 | 49 | 2.1119 | 1.9323 | 0.63838 | 0.4918 | 1.4405 | 68.207
2009-08-04 | 12:06 | 0 | 17.826 | 0 | 3 | 0 | 26.149 | 26.39 | 25.691 | 25.835 | 20.752 | 23.57 | 15.556 | 0 | 0 | 57.982 | 53.965 | 44.608 | 21.137 | 0 | 0 | 56.839 | 32.22 | [5 empty] | 0 | 0.314 | 50 | 2.0665 | 1.8891 | 0.63654 | 0.4918 | 1.3973 | 67.6168
2009-08-04 | 12:07 | 0 | 17.856 | 0 | 2 | 0 | 26.009 | 26.299 | 25.745 | 25.816 | 23.334 | 23.528 | 15.684 | 0 | 0 | 57.987 | 53.97 | 44.615 | 21.142 | 0 | 0 | 56.82 | 32.225 | [5 empty] | 0 | 0.193 | 51 | 2.0292 | 1.8537 | 0.63503 | 0.4918 | 1.3619 | 67.1128
2009-08-04 | 12:08 | 0 | 17.831 | 0 | 3 | 0 | 25.96 | 26.13 | 25.794 | 25.889 | 25.36 | 23.528 | 15.586 | 0 | 0 | 58.025 | 54.009 | 44.697 | 21.228 | 0 | 0 | 56.882 | 32.311 | [5 empty] | 0 | 0.071 | 52 | 2.0578 | 1.8808 | 0.63619 | 0.4918 | 1.389 | 67.5003
2009-08-04 | 12:09 | 0 | 17.904 | 1 | 2 | 0 | 42.482 | 26.13 | 25.963 | 26.009 | 25.264 | 23.626 | 15.659 | 0 | 0 | 58.037 | 53.998 | 44.617 | 21.216 | 0 | 0 | 56.825 | 32.348 | [5 empty] | 0 | 16.473 | 53 | 2.0365 | 1.8606 | 0.63533 | 0.4918 | 1.3688 | 67.2127
2009-08-04 | 12:10 | 0 | 17.871 | 0 | 3 | 0 | 32.742 | 37.82 | 25.857 | 26.076 | 22.533 | 23.545 | 15.8 | 1 | 0 | 57.984 | 53.944 | 44.587 | 21.208 | 0 | 0 | 56.772 | 32.267 | [5 empty] | 0 | 6.666 | 54 | 1.9954 | 1.8216 | 0.63366 | 0.4918 | 1.3298 | 66.6398
2009-08-04 | 12:11 | 0 | 17.904 | 0 | 2 | 0 | 28.226 | 35.596 | 25.914 | 26.108 | 22.444 | 23.481 | 15.807 | 0 | 0 | 57.991 | 53.951 | 44.662 | 21.216 | 0 | 0 | 56.825 | 32.25 | [5 empty] | 0 | 2.118 | 55 | 1.9934 | 1.8196 | 0.63358 | 0.4918 | 1.3278 | 66.6107
2009-08-04 | 12:12 | 0 | 17.937 | 0 | 2 | 0 | 27.054 | 29.295 | 25.921 | 26.066 | 21.223 | 23.489 | 15.815 | 0 | 0 | 57.998 | 53.981 | 44.648 | 21.223 | 0 | 0 | 56.855 | 32.235 | [5 empty] | 0 | 0.988 | 56 | 1.9911 | 1.8174 | 0.63349 | 0.4918 | 1.3256 | 66.5774
2009-08-04 | 12:13 | 0 | 17.944 | 0 | 3 | 0 | 26.698 | 27.566 | 25.904 | 26.024 | 22.336 | 23.518 | 15.92 | 0 | 0 | 58.002 | 53.963 | 44.699 | 21.228 | 0 | 0 | 56.836 | 32.24 | [5 empty] | 0 | 0.674 | 57 | 1.9605 | 1.7883 | 0.63225 | 0.4918 | 1.2965 | 66.1333
2009-08-04 | 12:14 | 0 | 17.977 | 0 | 2 | 0 | 26.49 | 27.044 | 25.862 | 26.007 | 21.574 | 23.526 | 15.805 | 0 | 0 | 58.012 | 53.993 | 44.659 | 21.235 | 0 | 0 | 56.823 | 32.247 | [5 empty] | 0 | 0.483 | 58 | 1.994 | 1.8202 | 0.6336 | 0.4918 | 1.3284 | 66.619
2009-08-04 | 12:15 | 0 | 17.952 | 0 | 2 | 0 | 26.321 | 26.73 | 25.742 | 25.936 | 18.889 | 23.452 | 15.878 | 0 | 0 | 57.966 | 53.925 | 44.683 | 21.213 | 0 | 0 | 56.8 | 32.247 | [5 empty] | 0 | 0.385 | 59 | 1.9727 | 1.8 | 0.63274 | 0.4918 | 1.3082 | 66.3126
2009-08-04 | 12:16 | 0 | 18.007 | 0 | 3 | 0 | 26.252 | 26.542 | 25.698 | 25.916 | 21.532 | 23.459 | 15.908 | 0 | 0 | 57.948 | 53.883 | 44.664 | 21.265 | 0 | 0 | 56.85 | 32.228 | [5 empty] | 0 | 0.336 | 60 | 1.964 | 1.7917 | 0.63239 | 0.4918 | 1.2999 | 66.1848
2009-08-04 | 12:17 | 0 | 17.989 | 0 | 2 | 0 | 26.117 | 26.429 | 25.73 | 25.875 | 21.37 | 23.513 | 16.189 | 0 | 0 | 57.955 | 53.984 | 44.627 | 21.275 | 0 | 0 | 56.834 | 32.238 | [5 empty] | 0 | 0.242 | 61 | 1.8822 | 1.7139 | 0.62907 | 0.4918 | 1.2221 | 64.9296
2009-08-04 | 12:18 | 0 | 17.964 | 0 | 3 | 0 | 26.019 | 26.309 | 25.779 | 25.899 | 20.6 | 23.442 | 16.016 | 0 | 0 | 57.934 | 53.914 | 44.627 | 21.25 | 0 | 0 | 56.834 | 32.213 | [5 empty] | 0 | 0.12 | 62 | 1.9325 | 1.7618 | 0.63111 | 0.4918 | 1.27 | 65.7149
2009-08-04 | 12:19 | 1 | 18.08 | 0 | 2 | 0 | 26.012 | 26.206 | 25.938 | 25.938 | 24.06 | 23.457 | 16.353 | 0 | 0 | 57.971 | 53.93 | 44.687 | 21.289 | 0 | 0 | 56.893 | 32.252 | [5 empty] | 18.08 | 0.074 | 63 | 1.8344 | 1.6685 | 0.62714 | 0.4918 | 1.1767 | 64.1453
2009-08-04 | 12:20 | 0 | 18.085 | 0 | 3 | 0 | 40.937 | 26.137 | 25.968 | 26.09 | 27.15 | 23.511 | 16.383 | 0 | 0 | 57.925 | 53.907 | 44.641 | 21.24 | 0 | 0 | 56.827 | 32.228 | [5 empty] | 0 | 14.847 | 64 | 1.8257 | 1.6602 | 0.62678 | 0.4918 | 1.1684 | 63.9974
2009-08-04 | 12:21 | 0 | 18.085 | 1 | 2 | 0 | 34.05 | 35.6 | 25.921 | 26.112 | 23.077 | 23.464 | 16.111 | 1 | 0 | 57.929 | 53.888 | 44.624 | 21.27 | 0 | 0 | 56.743 | 32.233 | [5 empty] | 0 | 7.938 | 65 | 1.9049 | 1.7355 | 0.62999 | 0.4918 | 1.2437 | 65.2888
2009-08-04 | 12:22 | 0 | 18.09 | 0 | 3 | 0 | 28.552 | 36.758 | 25.951 | 26.095 | 21.853 | 23.469 | 15.993 | 0 | 0 | 57.913 | 53.893 | 44.606 | 21.253 | 0 | 0 | 56.725 | 32.238 | [5 empty] | 0 | 2.457 | 66 | 1.9392 | 1.7681 | 0.63139 | 0.4918 | 1.2763 | 65.8163
2009-08-04 | 12:23 | 0 | 18.123 | 0 | 2 | 0 | 27.162 | 29.717 | 25.958 | 26.054 | 21.26 | 23.427 | 15.928 | 0 | 0 | 57.92 | 53.902 | 44.683 | 21.284 | 0 | 0 | 56.709 | 32.269 | [5 empty] | 0 | 1.108 | 67 | 1.9582 | 1.7861 | 0.63215 | 0.4918 | 1.2943 | 66.0989
2009-08-04 | 12:24 | 0 | 18.13 | 0 | 3 | 0 | 26.713 | 27.652 | 25.916 | 26.014 | 18.97 | 23.435 | 16.257 | 0 | 0 | 57.904 | 53.886 | 44.62 | 21.292 | 0 | 0 | 56.695 | 32.23 | [5 empty] | 0 | 0.699 | 68 | 1.8624 | 1.6951 | 0.62827 | 0.4918 | 1.2033 | 64.6093
2009-08-04 | 12:25 | 0 | 18.115 | 0 | 2 | 0 | 26.478 | 27.079 | 25.826 | 26.019 | 21.321 | 23.489 | 16.287 | 1 | 0 | 57.909 | 53.89 | 44.603 | 21.297 | 0 | 0 | 56.677 | 32.211 | [5 empty] | 0 | 0.459 | 69 | 1.8536 | 1.6868 | 0.62792 | 0.4918 | 1.195 | 64.4658
2009-08-04 | 12:26 | 0 | 18.17 | 0 | 2 | 0 | 26.34 | 26.75 | 25.762 | 26.002 | 20.919 | 23.474 | 16.443 | 0 | 0 | 57.895 | 53.876 | 44.678 | 21.304 | 0 | 0 | 56.683 | 32.218 | [5 empty] | 0 | 0.338 | 70 | 1.8082 | 1.6436 | 0.62608 | 0.4918 | 1.1518 | 63.6973
2009-08-04 | 12:27 | 0 | 18.17 | 0 | 3 | 0 | 26.245 | 26.556 | 25.762 | 25.882 | 22.557 | 23.474 | 16.664 | 0 | 0 | 57.872 | 53.853 | 44.61 | 21.28 | 0 | 0 | 56.706 | 32.218 | [5 empty] | 0 | 0.363 | 71 | 1.7438 | 1.5824 | 0.62347 | 0.4918 | 1.0906 | 62.5401
2009-08-04 | 12:28 | 0 | 18.18 | 0 | 2 | 0 | 26.108 | 26.421 | 25.745 | 25.843 | 21.456 | 23.528 | 16.574 | 0 | 0 | 57.902 | 53.86 | 44.664 | 21.336 | 0 | 0 | 56.652 | 32.188 | [5 empty] | 0 | 0.265 | 72 | 1.7701 | 1.6073 | 0.62453 | 0.4918 | 1.1155 | 63.0215
2009-08-04 | 12:29 | 0 | 18.113 | 0 | 3 | 0 | 25.946 | 26.186 | 25.752 | 25.777 | 22.957 | 23.391 | 16.534 | 0 | 0 | 57.79 | 53.748 | 44.529 | 21.248 | 0 | 0 | 56.626 | 32.208 | [5 empty] | 0 | 0.169 | 73 | 1.7817 | 1.6184 | 0.625 | 0.4918 | 1.1266 | 63.231
2009-08-04 | 12:30 | 0 | 18.123 | 0 | 2 | 0 | 25.955 | 26.076 | 25.86 | 25.882 | 22.246 | 23.425 | 16.642 | 0 | 0 | 57.802 | 53.757 | 44.561 | 21.257 | 0 | 0 | 56.59 | 32.218 | [5 empty] | 0 | 0.073 | 74 | 1.7502 | 1.5885 | 0.62373 | 0.4918 | 1.0967 | 62.6591
2009-08-04 | 12:31 | 0 | 18.1 | 0 | 3 | 0 | 38.5 | 25.98 | 25.811 | 25.906 | 27.233 | 23.354 | 16.692 | 0 | 0 | 57.779 | 53.71 | 44.538 | 21.208 | 0 | 0 | 56.613 | 32.171 | [5 empty] | 0 | 12.594 | 75 | 1.7357 | 1.5747 | 0.62314 | 0.4918 | 1.0829 | 62.3874
2009-08-04 | 12:32 | 0 | 18.13 | 0 | 2 | 0 | 35.945 | 31.936 | 25.816 | 25.985 | 24.202 | 23.383 | 16.574 | 0 | 0 | 57.761 | 53.671 | 44.451 | 21.191 | 0 | 0 | 56.594 | 32.176 | [5 empty] | 0 | 9.96 | 76 | 1.7701 | 1.6073 | 0.62453 | 0.4918 | 1.1155 | 63.0215
2009-08-04 | 12:33 | 0 | 18.135 | 1 | 2 | 0 | 29.001 | 38.77 | 25.821 | 25.99 | 22.954 | 23.364 | 16.456 | 1 | 0 | 57.742 | 53.699 | 44.526 | 21.245 | 0 | 0 | 56.622 | 32.23 | [5 empty] | 0 | 3.011 | 77 | 1.8044 | 1.64 | 0.62592 | 0.4918 | 1.1482 | 63.6316
2009-08-04 | 12:34 | 0 | 18.17 | 0 | 3 | 0 | 27.228 | 30.578 | 25.784 | 26 | 24.146 | 23.349 | 16.318 | 0 | 0 | 57.754 | 53.731 | 44.536 | 21.255 | 0 | 0 | 56.631 | 32.24 | [5 empty] | 0 | 1.228 | 78 | 1.8446 | 1.6782 | 0.62755 | 0.4918 | 1.1864 | 64.3161
2009-08-04 | 12:35 | 0 | 18.145 | 0 | 2 | 0 | 26.674 | 27.831 | 25.71 | 25.904 | 22.795 | 23.349 | 16.194 | 0 | 0 | 57.708 | 53.708 | 44.489 | 21.23 | 0 | 0 | 56.588 | 32.191 | [5 empty] | 0 | 0.77 | 79 | 1.8807 | 1.7125 | 0.62901 | 0.4918 | 1.2207 | 64.9063
2009-08-04 | 12:36 | 0 | 18.15 | 0 | 2 | 0 | 26.392 | 27.042 | 25.669 | 25.884 | 21.331 | 23.332 | 16.297 | 0 | 0 | 57.708 | 53.685 | 44.512 | 21.206 | 0 | 0 | 56.565 | 32.166 | [5 empty] | 0 | 0.508 | 80 | 1.8507 | 1.684 | 0.6278 | 0.4918 | 1.1922 | 64.4177
2009-08-04 | 12:37 | 0 | 18.18 | 0 | 3 | 0 | 26.228 | 26.686 | 25.624 | 25.843 | 20.929 | 23.361 | 16.501 | 0 | 0 | 57.717 | 53.673 | 44.524 | 21.265 | 0 | 0 | 56.574 | 32.225 | [5 empty] | 0 | 0.385 | 81 | 1.7913 | 1.6275 | 0.62539 | 0.4918 | 1.1357 | 63.4017
2009-08-04 | 12:38 | 0 | 18.155 | 0 | 2 | 0 | 26.132 | 26.468 | 25.602 | 25.769 | 21.071 | 23.337 | 16.204 | 0 | 0 | 57.697 | 53.673 | 44.524 | 21.24 | 0 | 0 | 56.551 | 32.154 | [5 empty] | 0 | 0.363 | 82 | 1.8778 | 1.7097 | 0.6289 | 0.4918 | 1.2179 | 64.8596
2009-08-04 | 12:39 | 0 | 18.155 | 0 | 2 | 0 | 25.987 | 26.323 | 25.649 | 25.769 | 22.157 | 23.266 | 16.328 | 0 | 0 | 57.697 | 53.673 | 44.477 | 21.265 | 0 | 0 | 56.508 | 32.081 | [5 empty] | 0 | 0.218 | 83 | 1.8417 | 1.6754 | 0.62743 | 0.4918 | 1.1836 | 64.2675
2009-08-04 | 12:40 | 0 | 18.188 | 0 | 3 | 0 | 25.946 | 26.211 | 25.754 | 25.754 | 21.755 | 23.344 | 16.534 | 0 | 0 | 57.681 | 53.61 | 44.436 | 21.226 | 0 | 0 | 56.469 | 32.066 | [5 empty] | 0 | 0.192 | 84 | 1.7817 | 1.6184 | 0.625 | 0.4918 | 1.1266 | 63.231
2009-08-04 | 12:41 | 0 | 18.221 | 0 | 2 | 0 | 25.931 | 26.147 | 25.857 | 25.857 | 20.071 | 23.329 | 16.393 | 0 | 0 | 57.71 | 53.664 | 44.515 | 21.28 | 0 | 0 | 56.455 | 32.098 | [5 empty] | 0 | 0.074 | 85 | 1.8228 | 1.6574 | 0.62667 | 0.4918 | 1.1656 | 63.9478
2009-08-04 | 12:42 | 0 | 18.251 | 0 | 2 | 0 | 34.486 | 26.081 | 25.911 | 25.96 | 27.14 | 23.261 | 15.978 | 0 | 0 | 57.715 | 53.645 | 44.519 | 21.287 | 0 | 0 | 56.46 | 32.127 | [5 empty] | 0 | 8.526 | 86 | 1.9436 | 1.7723 | 0.63156 | 0.4918 | 1.2805 | 65.882
2009-08-04 | 12:43 | 0 | 18.276 | 0 | 3 | 0 | 38.763 | 28.175 | 25.887 | 26.007 | 21.432 | 23.285 | 15.956 | 1 | 0 | 57.669 | 53.601 | 44.496 | 21.287 | 0 | 0 | 56.414 | 32.103 | [5 empty] | 0 | 12.756 | 87 | 1.95 | 1.7784 | 0.63182 | 0.4918 | 1.2866 | 65.9778
2009-08-04 | 12:44 | 0 | 18.228 | 0 | 2 | 0 | 29.766 | 40.597 | 25.742 | 25.96 | 21.863 | 23.334 | 16.152 | 0 | 0 | 57.626 | 53.577 | 44.475 | 21.238 | 0 | 0 | 56.414 | 32.078 | [5 empty] | 0 | 3.806 | 88 | 1.8929 | 1.7241 | 0.62951 | 0.4918 | 1.2323 | 65.1011
2009-08-04 | 12:45 | 0 | 18.233 | 1 | 2 | 0 | 27.459 | 32.277 | 25.796 | 25.941 | 20.033 | 23.315 | 16.33 | 0 | 0 | 57.653 | 53.652 | 44.48 | 21.267 | 0 | 0 | 56.419 | 32.083 | [5 empty] | 0 | 1.518 | 89 | 1.8411 | 1.6749 | 0.62741 | 0.4918 | 1.1831 | 64.2578
2009-08-04 | 12:46 | 0 | 18.258 | 0 | 2 | 0 | 26.735 | 28.373 | 25.747 | 25.867 | 19.639 | 23.315 | 16.134 | 0 | 0 | 57.653 | 53.629 | 44.456 | 21.292 | 0 | 0 | 56.398 | 32.083 | [5 empty] | 0 | 0.868 | 90 | 1.8982 | 1.7291 | 0.62972 | 0.4918 | 1.2373 | 65.1838
2009-08-04 | 12:47 | 0 | 18.291 | 0 | 2 | 0 | 26.453 | 27.272 | 25.708 | 25.803 | 21.949 | 23.347 | 16.214 | 0 | 0 | 57.66 | 53.636 | 44.51 | 21.299 | 0 | 0 | 56.448 | 32.139 | [5 empty] | 0 | 0.65 | 91 | 1.8749 | 1.707 | 0.62878 | 0.4918 | 1.2152 | 64.8127
2009-08-04 | 12:48 | 0 | 18.291 | 0 | 3 | 0 | 26.262 | 26.792 | 25.659 | 25.779 | 21.902 | 23.347 | 16.536 | 0 | 0 | 57.637 | 53.589 | 44.463 | 21.275 | 0 | 0 | 56.405 | 32.09 | [5 empty] | 0 | 0.483 | 92 | 1.7811 | 1.6178 | 0.62498 | 0.4918 | 1.126 | 63.2206
2009-08-04 | 12:49 | 0 | 18.309 | 0 | 2 | 0 | 26.159 | 26.593 | 25.605 | 25.774 | 22.714 | 23.388 | 16.775 | 1 | 0 | 57.656 | 53.608 | 44.505 | 21.316 | 0 | 0 | 56.423 | 32.157 | [5 empty] | 0 | 0.385 | 93 | 1.7115 | 1.5517 | 0.62216 | 0.4918 | 1.0599 | 61.926
2009-08-04 | 12:50 | 0 | 18.364 | 0 | 2 | 0 | 26.095 | 26.385 | 25.708 | 25.757 | 21.951 | 23.349 | 16.858 | 0 | 0 | 57.662 | 53.615 | 44.58 | 21.324 | 0 | 0 | 56.474 | 32.166 | [5 empty] | 0 | 0.338 | 94 | 1.6874 | 1.5287 | 0.62118 | 0.4918 | 1.0369 | 61.4515
2009-08-04 | 12:51 | 0 | 18.364 | 0 | 2 | 0 | 26.022 | 26.24 | 25.83 | 25.757 | 23.83 | 23.349 | 16.908 | 0 | 0 | 57.64 | 53.591 | 44.557 | 21.324 | 0 | 0 | 56.43 | 32.142 | [5 empty] | 0 | 0.265 | 95 | 1.6728 | 1.5149 | 0.62059 | 0.4918 | 1.0231 | 61.159
2009-08-04 | 12:52 | 0 | 18.394 | 0 | 2 | 0 | 25.98 | 26.171 | 25.931 | 25.906 | 22.221 | 23.3 | 16.29 | 0 | 0 | 57.619 | 53.591 | 44.489 | 21.324 | 0 | 0 | 56.43 | 32.093 | [5 empty] | 0 | 0.074 | 96 | 1.8528 | 1.6859 | 0.62788 | 0.4918 | 1.1941 | 64.4514
2009-08-04 | 12:53 | 1 | 18.341 | 0 | 3 | 0 | 29.685 | 26.046 | 25.926 | 25.951 | 27.01 | 23.275 | 16.315 | 0 | 0 | 57.619 | 53.547 | 44.441 | 21.299 | 0 | 0 | 56.43 | 32.068 | [5 empty] | 18.341 | 3.734 | 97 | 1.8455 | 1.679 | 0.62759 | 0.4918 | 1.1872 | 64.3307
2009-08-04 | 12:54 | 0 | 18.371 | 0 | 2 | 0 | 41.863 | 26.556 | 25.882 | 26.051 | 23.739 | 23.305 | 16.494 | 0 | 0 | 57.601 | 53.552 | 44.47 | 21.307 | 0 | 0 | 56.458 | 32.073 | [5 empty] | 0 | 15.812 | 98 | 1.7933 | 1.6295 | 0.62547 | 0.4918 | 1.1377 | 63.4377
2009-08-04 | 12:55 | 0 | 18.379 | 0 | 2 | 0 | 30.975 | 40.671 | 25.914 | 26.058 | 23.915 | 23.288 | 16.23 | 1 | 0 | 57.631 | 53.582 | 44.477 | 21.36 | 0 | 0 | 56.487 | 32.105 | [5 empty] | 0 | 4.917 | 99 | 1.8702 | 1.7025 | 0.62859 | 0.4918 | 1.2107 | 64.7373
2009-08-04 | 12:56 | 0 | 18.346 | 0 | 2 | 0 | 27.809 | 34.153 | 25.811 | 25.955 | 21.883 | 23.28 | 16.099 | 0 | 0 | 57.555 | 53.505 | 44.446 | 21.307 | 0 | 0 | 56.323 | 32.073 | [5 empty] | 0 | 1.854 | 100 | 1.9084 | 1.7388 | 0.63014 | 0.4918 | 1.247 | 65.3433
2009-08-04 | 12:57 | 0 | 18.329 | 1 | 3 | 0 | 26.926 | 29.047 | 25.794 | 25.963 | 20.106 | 23.312 | 16.157 | 0 | 0 | 57.608 | 53.582 | 44.501 | 21.338 | 0 | 0 | 56.398 | 32.179 | [5 empty] | 0 | 0.963 | 101 | 1.8915 | 1.7227 | 0.62945 | 0.4918 | 1.2309 | 65.078
2009-08-04 | 12:58 | 0 | 18.329 | 0 | 2 | 0 | 26.566 | 27.505 | 25.769 | 25.867 | 18.869 | 23.361 | 15.908 | 0 | 0 | 57.562 | 53.559 | 44.456 | 21.314 | 0 | 0 | 56.33 | 32.154 | [5 empty] | 0 | 0.699 | 102 | 1.964 | 1.7917 | 0.63239 | 0.4918 | 1.2999 | 66.1848
2009-08-04 | 12:59 | 0 | 18.329 | 0 | 2 | 0 | 26.348 | 26.976 | 25.723 | 25.843 | 18.771 | 23.432 | 16.157 | 0 | 0 | 57.562 | 53.559 | 44.456 | 21.338 | 0 | 0 | 56.33 | 32.154 | [5 empty] | 0 | 0.505 | 103 | 1.8915 | 1.7227 | 0.62945 | 0.4918 | 1.2309 | 65.078
2009-08-04 | 13:00 | 0 | 18.329 | 0 | 2 | 0 | 26.228 | 26.662 | 25.747 | 25.794 | 21.314 | 23.386 | 16.132 | 0 | 0 | 57.562 | 53.535 | 44.477 | 21.338 | 0 | 0 | 56.307 | 32.105 | [5 empty] | 0 | 0.434 | 104 | 1.8988 | 1.7297 | 0.62975 | 0.4918 | 1.2379 | 65.193
2009-08-04 | 13:01 | 0 | 18.359 | 0 | 2 | 0 | 26.161 | 26.546 | 25.752 | 25.848 | 19.691 | 23.44 | 16.013 | 0 | 0 | 57.589 | 53.542 | 44.529 | 21.343 | 0 | 0 | 56.38 | 32.135 | [5 empty] | 0 | 0.313 | 105 | 1.9334 | 1.7626 | 0.63115 | 0.4918 | 1.2708 | 65.7282
2009-08-04 | 13:02 | 0 | 18.329 | 0 | 2 | 0 | 26.058 | 26.323 | 25.818 | 25.769 | 19.118 | 23.41 | 16.008 | 0 | 0 | 57.542 | 53.514 | 44.501 | 21.314 | 0 | 0 | 56.307 | 32.105 | [5 empty] | 0 | 0.289 | 106 | 1.9349 | 1.764 | 0.63121 | 0.4918 | 1.2722 | 65.7503
2009-08-04 | 13:03 | 0 | 18.359 | 0 | 2 | 0 | 26.041 | 26.257 | 25.968 | 25.872 | 19.666 | 23.462 | 15.865 | 0 | 0 | 57.569 | 53.519 | 44.552 | 21.343 | 0 | 0 | 56.334 | 32.184 | [5 empty] | 0 | 0.169 | 107 | 1.9765 | 1.8036 | 0.6329 | 0.4918 | 1.3118 | 66.3677
2009-08-04 | 13:04 | 0 | 18.359 | 0 | 3 | 0 | 27.15 | 26.186 | 25.992 | 26.041 | 26.595 | 23.535 | 16.013 | 0 | 0 | 57.546 | 53.496 | 44.484 | 21.343 | 0 | 0 | 56.312 | 32.112 | [5 empty] | 0 | 1.109 | 108 | 1.9334 | 1.7626 | 0.63115 | 0.4918 | 1.2708 | 65.7282
2009-08-04 | 13:05 | 0 | 18.334 | 0 | 2 | 0 | 43.379 | 26.233 | 25.968 | 26.088 | 20.86 | 23.511 | 15.742 | 1 | 0 | 57.523 | 53.496 | 44.436 | 21.368 | 0 | 0 | 56.334 | 32.112 | [5 empty] | 0 | 17.291 | 109 | 2.0123 | 1.8376 | 0.63435 | 0.4918 | 1.3458 | 66.8783
2009-08-04 | 13:06 | 0 | 18.359 | 0 | 2 | 0 | 31.943 | 39.148 | 25.943 | 26.088 | 19 | 23.511 | 16.111 | 0 | 0 | 57.523 | 53.496 | 44.46 | 21.368 | 0 | 0 | 56.334 | 32.135 | [5 empty] | 0 | 5.855 | 110 | 1.9049 | 1.7355 | 0.62999 | 0.4918 | 1.2437 | 65.2888
2009-08-04 | 13:07 | 0 | 18.359 | 0 | 2 | 0 | 28.16 | 35.859 | 25.921 | 26.088 | 20.644 | 23.511 | 16.26 | 0 | 0 | 57.523 | 53.496 | 44.46 | 21.368 | 0 | 0 | 56.334 | 32.135 | [5 empty] | 0 | 2.072 | 111 | 1.8615 | 1.6942 | 0.62824 | 0.4918 | 1.2024 | 64.595
2009-08-04 | 13:08 | 0 | 18.409 | 1 | 2 | 0 | 27.076 | 29.631 | 25.897 | 25.897 | 20.62 | 23.462 | 16.227 | 1 | 0 | 57.512 | 53.461 | 44.472 | 21.333 | 0 | 0 | 56.346 | 32.149 | [5 empty] | 0 | 1.179 | 112 | 1.8711 | 1.7034 | 0.62862 | 0.4918 | 1.2116 | 64.7515
2009-08-04 | 13:09 | 0 | 18.429 | 0 | 2 | 0 | 26.711 | 27.772 | 25.867 | 25.916 | 20.328 | 23.508 | 16.232 | 0 | 0 | 57.539 | 53.465 | 44.524 | 21.363 | 0 | 0 | 56.307 | 32.179 | [5 empty] | 0 | 0.795 | 113 | 1.8696 | 1.702 | 0.62857 | 0.4918 | 1.2102 | 64.7279
2009-08-04 | 13:10 | 0 | 18.399 | 0 | 3 | 0 | 26.441 | 27.091 | 25.791 | 25.887 | 19.706 | 23.454 | 16.003 | 0 | 0 | 57.489 | 53.437 | 44.472 | 21.333 | 0 | 0 | 56.3 | 32.127 | [5 empty] | 0 | 0.554 | 114 | 1.9363 | 1.7654 | 0.63127 | 0.4918 | 1.2736 | 65.7723
2009-08-04 | 13:11 | 0 | 18.454 | 0 | 2 | 0 | 26.326 | 26.809 | 25.796 | 25.892 | 19.613 | 23.484 | 15.812 | 0 | 0 | 57.494 | 53.465 | 44.477 | 21.363 | 0 | 0 | 56.216 | 32.157 | [5 empty] | 0 | 0.434 | 115 | 1.9919 | 1.8182 | 0.63352 | 0.4918 | 1.3264 | 66.5899
2009-08-04 | 13:12 | 0 | 18.399 | 0 | 2 | 0 | 26.201 | 26.561 | 25.742 | 25.816 | 19.236 | 23.454 | 15.88 | 0 | 0 | 57.466 | 53.437 | 44.496 | 21.333 | 0 | 0 | 56.211 | 32.127 | [5 empty] | 0 | 0.385 | 116 | 1.9721 | 1.7994 | 0.63272 | 0.4918 | 1.3076 | 66.3041
2009-08-04 | 13:13 | 0 | 18.429 | 0 | 2 | 0 | 26.157 | 26.47 | 25.916 | 25.892 | 18.009 | 23.508 | 16.207 | 0 | 0 | 57.494 | 53.465 | 44.456 | 21.363 | 0 | 0 | 56.261 | 32.132 | [5 empty] | 0 | 0.265 | 117 | 1.8769 | 1.7089 | 0.62886 | 0.4918 | 1.2171 | 64.8455
2009-08-04 | 13:14 | 0 | 18.429 | 0 | 2 | 0 | 26.085 | 26.326 | 26.012 | 25.941 | 19.983 | 23.555 | 16.554 | 0 | 0 | 57.473 | 53.444 | 44.477 | 21.363 | 0 | 0 | 56.238 | 32.108 | [5 empty] | 0 | 0.144 | 118 | 1.7759 | 1.6129 | 0.62477 | 0.4918 | 1.121 | 63.1266
2009-08-04 | 13:15 | 0 | 18.454 | 0 | 2 | 0 | 26.23 | 26.277 | 26.061 | 26.11 | 26.301 | 23.533 | 16.529 | 0 | 0 | 57.494 | 53.421 | 44.456 | 21.363 | 0 | 0 | 56.238 | 32.157 | [5 empty] | 0 | 0.12 | 119 | 1.7832 | 1.6198 | 0.62506 | 0.4918 | 1.128 | 63.2569
2009-08-04 | 13:16 | 0 | 18.454 | 0 | 2 | 0 | 44.032 | 26.157 | 26.036 | 26.157 | 22.376 | 23.435 | 16.431 | 0 | 0 | 57.473 | 53.398 | 44.432 | 21.387 | 0 | 0 | 56.261 | 32.132 | [5 empty] | 0 | 17.875 | 120 | 1.8117 | 1.6469 | 0.62622 | 0.4918 | 1.1551 | 63.7578
2009-08-04 | 13:17 | 0 | 18.454 | 0 | 3 | 1 | 33.268 | 36.605 | 26.012 | 26.157 | 19.194 | 23.41 | 16.282 | 1 | 0 | 57.427 | 53.374 | 44.456 | 21.387 | 0 | 0 | 56.284 | 32.108 | [5 empty] | 0 | 7.111 | 121 | 1.8551 | 1.6881 | 0.62798 | 0.4918 | 1.1963 | 64.4898
2009-08-04 | 13:18 | 0 | 18.454 | 0 | 2 | 0 | 28.591 | 37.827 | 25.941 | 26.134 | 21.652 | 23.41 | 16.059 | 0 | 0 | 57.427 | 53.398 | 44.456 | 21.387 | 0 | 0 | 56.261 | 32.108 | [5 empty] | 0 | 2.457 | 0 | 1.92 | 1.7499 | 0.63061 | 0.4918 | 1.2581 | 65.5236
2009-08-04 | 13:19 | 0 | 18.48 | 0 | 2 | 0 | 27.289 | 30.494 | 25.965 | 26.036 | 19.194 | 23.508 | 16.307 | 0 | 0 | 57.473 | 53.398 | 44.432 | 21.363 | 0 | 0 | 56.238 | 32.157 | [5 empty] | 0 | 1.253 | 1 | 1.8478 | 1.6812 | 0.63175 | 0.49587 | 1.1854 | 64.1495
2009-08-04 | 13:20 | 0 | 18.424 | 1 | 2 | 0 | 26.779 | 28.054 | 25.862 | 25.982 | 21.696 | 23.454 | 16.622 | 0 | 0 | 57.4 | 53.37 | 44.448 | 21.333 | 0 | 0 | 56.168 | 32.103 | [5 empty] | 0 | 0.797 | 2 | 1.7561 | 1.594 | 0.62803 | 0.49587 | 1.0982 | 62.5351
2009-08-04 | 13:21 | 0 | 18.454 | 0 | 2 | 0 | 26.566 | 27.314 | 25.821 | 25.941 | 22.591 | 23.555 | 16.851 | 0 | 0 | 57.405 | 53.398 | 44.408 | 21.363 | 0 | 0 | 56.216 | 32.108 | [5 empty] | 0 | 0.625 | 3 | 1.6894 | 1.5306 | 0.62533 | 0.49587 | 1.0348 | 61.2515
2009-08-04 | 13:22 | 0 | 18.48 | 0 | 2 | 0 | 26.375 | 26.904 | 25.772 | 25.916 | 21.292 | 23.604 | 16.75 | 0 | 0 | 57.45 | 53.374 | 44.432 | 21.363 | 0 | 0 | 56.238 | 32.132 | [5 empty] | 0 | 0.459 | 4 | 1.7188 | 1.5586 | 0.62652 | 0.49587 | 1.0627 | 61.8299
2009-08-04 | 13:23 | 0 | 18.48 | 0 | 2 | 0 | 26.255 | 26.664 | 25.772 | 25.892 | 22.93 | 23.555 | 16.652 | 0 | 0 | 57.427 | 53.351 | 44.456 | 21.387 | 0 | 0 | 56.238 | 32.132 | [5 empty] | 0 | 0.363 | 5 | 1.7473 | 1.5857 | 0.62767 | 0.49587 | 1.0899 | 62.3725
2009-08-04 | 13:24 | 0 | 18.449 | 0 | 2 | 0 | 26.176 | 26.466 | 25.816 | 25.838 | 22.371 | 23.55 | 16.571 | 0 | 0 | 57.377 | 53.323 | 44.448 | 21.358 | 0 | 0 | 56.238 | 32.132 | [5 empty] | 0 | 0.338 | 6 | 1.7709 | 1.6081 | 0.62863 | 0.49587 | 1.1123 | 62.8078
2009-08-04 | 13:25 | 0 | 18.48 | 0 | 2 | 0 | 26.11 | 26.35 | 26.012 | 25.941 | 21.292 | 23.604 | 16.851 | 0 | 0 | 57.405 | 53.33 | 44.477 | 21.387 | 0 | 0 | 56.195 | 32.132 | [5 empty] | 0 | 0.169 | 7 | 1.6894 | 1.5306 | 0.62533 | 0.49587 | 1.0348 | 61.2515
2009-08-04 | 13:26 | 0 | 18.505 | 0 | 2 | 0 | 26.11 | 26.301 | 26.11 | 26.061 | 25.146 | 23.629 | 16.702 | 0 | 0 | 57.382 | 53.33 | 44.477 | 21.412 | 0 | 0 | 56.172 | 32.132 | [5 empty] | 0 | 0.049 | 8 | 1.7328 | 1.5719 | 0.62708 | 0.49587 | 1.076 | 62.0979
2009-08-04 | 13:27 | 1 | 18.53 | 0 | 2 | 0 | 43.185 | 26.255 | 26.061 | 26.23 | 25.362 | 23.653 | 16.727 | 1 | 0 | 57.405 | 53.33 | 44.432 | 21.387 | 0 | 0 | 56.15 | 32.157 | [5 empty] | 18.53 | 16.955 | 9 | 1.7255 | 1.565 | 0.62679 | 0.49587 | 1.0691 | 61.9589
2009-08-04 | 13:28 | 0 | 18.555 | 0 | 3 | 0 | 35.22 | 32.634 | 26.036 | 26.181 | 21.051 | 23.58 | 16.602 | 0 | 0 | 57.382 | 53.307 | 44.432 | 21.387 | 0 | 0 | 56.103 | 32.108 | [5 empty] | 0 | 9.039 | 10 | 1.7619 | 1.5996 | 0.62826 | 0.49587 | 1.1037 | 62.6426
2009-08-04 | 13:29 | 0 | 18.525 | 0 | 2 | 0 | 29.116 | 40.222 | 25.985 | 26.105 | 20.252 | 23.577 | 16.599 | 1 | 0 | 57.357 | 53.281 | 44.405 | 21.383 | 0 | 0 | 56.033 | 32.103 | [5 empty] | 0 | 3.011 | 11 | 1.7628 | 1.6004 | 0.6283 | 0.49587 | 1.1045 | 62.6587
2009-08-04 | 13:30 | 0 | 18.5 | 0 | 2 | 0 | 27.454 | 31.887 | 25.914 | 26.081 | 20.227 | 23.624 | 16.697 | 0 | 0 | 57.313 | 53.304 | 44.429 | 21.407 | 0 | 0 | 56.033 | 32.081 | [5 empty] | 0 | 1.373 | 12 | 1.7342 | 1.5733 | 0.62714 | 0.49587 | 1.0774 | 62.1256
2009-08-04 | 13:31 | 0 | 18.575 | 0 | 1 | 0 | 26.949 | 28.586 | 25.936 | 26.056 | 20.003 | 23.599 | 16.499 | 0 | 0 | 57.336 | 53.304 | 44.451 | 21.407 | 0 | 0 | 55.986 | 32.103 | [5 empty] | 0 | 0.893 | 13 | 1.7919 | 1.6281 | 0.62948 | 0.49587 | 1.1322 | 63.1851
2009-08-04 | 13:32 | 0 | 18.55 | 1 | 2 | 0 | 26.684 | 27.527 | 25.889 | 25.96 | 19.214 | 23.599 | 16.672 | 0 | 0 | 57.313 | 53.234 | 44.381 | 21.36 | 0 | 0 | 55.895 | 32.081 | [5 empty] | 0 | 0.724 | 14 | 1.7415 | 1.5802 | 0.62744 | 0.49587 | 1.0843 | 62.2632
2009-08-04 | 13:33 | 0 | 18.517 | 0 | 2 | 0 | 26.434 | 27.012 | 25.808 | 25.904 | 21.883 | 23.616 | 16.986 | 0 | 0 | 57.306 | 53.251 | 44.35 | 21.4 | 0 | 0 | 55.888 | 32.071 | [5 empty] | 0 | 0.53 | 15 | 1.6501 | 1.4933 | 0.62373 | 0.49587 | 0.99741 | 60.4461
2009-08-04 | 13:34 | 0 | 18.575 | 0 | 2 | 0 | 26.323 | 26.779 | 25.816 | 25.936 | 22.564 | 23.673 | 17.067 | 0 | 0 | 57.313 | 53.258 | 44.451 | 21.407 | 0 | 0 | 55.918 | 32.103 | [5 empty] | 0 | 0.387 | 16 | 1.6265 | 1.4709 | 0.62278 | 0.49587 | 0.97499 | 59.9442
2009-08-04 | 13:35 | 0 | 18.598 | 0 | 2 | 0 | 26.25 | 26.588 | 25.914 | 25.914 | 23.143 | 23.697 | 17.389 | 0 | 0 | 57.336 | 53.258 | 44.381 | 21.407 | 0 | 0 | 55.942 | 32.152 | [5 empty] | 0 | 0.336 | 17 | 1.5327 | 1.3817 | 0.61898 | 0.49587 | 0.88586 | 57.7963
2009-08-04 | 13:36 | 0 | 18.575 | 0 | 2 | 0 | 26.154 | 26.443 | 26.034 | 26.009 | 22.179 | 23.624 | 17.215 | 0 | 0 | 57.313 | 53.211 | 44.429 | 21.407 | 0 | 0 | 55.918 | 32.127 | [5 empty] | 0 | 0.145 | 18 | 1.5834 | 1.4299 | 0.62103 | 0.49587 | 0.93402 | 58.9886
2009-08-04 | 13:37 | 0 | 18.598 | 0 | 2 | 0 | 26.154 | 26.299 | 26.13 | 26.081 | 24.781 | 23.648 | 17.389 | 0 | 0 | 57.313 | 53.211 | 44.429 | 21.407 | 0 | 0 | 55.872 | 32.127 | [5 empty] | 0 | 0.073 | 19 | 1.5327 | 1.3817 | 0.61898 | 0.49587 | 0.88586 | 57.7963
2009-08-04 | 13:38 | 0 | 18.598 | 0 | 2 | 0 | 41.21 | 26.25 | 26.13 | 26.25 | 27.552 | 23.697 | 17.487 | 0 | 0 | 57.291 | 53.19 | 44.381 | 21.383 | 0 | 0 | 55.872 | 32.103 | [5 empty] | 0 | 14.96 | 20 | 1.5042 | 1.3546 | 0.61782 | 0.49587 | 0.85873 | 57.0894
2009-08-04 | 13:39 | 0 | 18.628 | 0 | 2 | 0 | 37.547 | 29.364 | 26.085 | 26.23 | 21.821 | 23.727 | 17.469 | 1 | 0 | 57.318 | 53.195 | 44.362 | 21.436 | 0 | 0 | 55.923 | 32.132 | [5 empty] | 0 | 11.317 | 21 | 1.5094 | 1.3596 | 0.61803 | 0.49587 | 0.86371 | 57.2212
2009-08-04 | 13:40 | 0 | 18.598 | 0 | 2 | 0 | 29.935 | 41.867 | 26.056 | 26.225 | 20.517 | 23.599 | 16.845 | 0 | 0 | 57.202 | 53.19 | 44.31 | 21.36 | 0 | 0 | 55.848 | 32.081 | [5 empty] | 0 | 3.71 | 22 | 1.6911 | 1.5323 | 0.6254 | 0.49587 | 1.0364 | 61.2864
2009-08-04 | 13:41 | 0 | 18.575 | 0 | 2 | 0 | 27.817 | 33.993 | 25.936 | 26.13 | 23.864 | 23.648 | 17.019 | 0 | 0 | 57.245 | 53.19 | 44.358 | 21.383 | 0 | 0 | 55.848 | 32.103 | [5 empty] | 0 | 1.687 | 23 | 1.6405 | 1.4841 | 0.62334 | 0.49587 | 0.98827 | 60.2434
2009-08-04 | 13:42 | 0 | 18.605 | 0 | 2 | 0 | 27.123 | 29.386 | 25.919 | 26.063 | 21.821 | 23.606 | 16.949 | 0 | 0 | 57.272 | 53.195 | 44.338 | 21.412 | 0 | 0 | 55.785 | 32.132 | [5 empty] | 0 | 1.06 | 24 | 1.6609 | 1.5035 | 0.62417 | 0.49587 | 1.0076 | 60.6706
2009-08-04 | 13:43 | 0 | 18.55 | 0 | 2 | 0 | 26.733 | 27.839 | 25.865 | 25.96 | 23.673 | 23.553 | 16.871 | 0 | 0 | 57.245 | 53.167 | 44.381 | 21.383 | 0 | 0 | 55.804 | 32.103 | [5 empty] | 0 | 0.773 | 25 | 1.6836 | 1.5251 | 0.62509 | 0.49587 | 1.0292 | 61.1345
2009-08-04 | 13:44 | 0 | 18.55 | 1 | 2 | 0 | 26.515 | 27.238 | 25.816 | 25.914 | 22.734 | 23.577 | 16.918 | 0 | 0 | 57.245 | 53.167 | 44.31 | 21.383 | 0 | 0 | 55.825 | 32.103 | [5 empty] | 0 | 0.601 | 26 | 1.6699 | 1.5121 | 0.62454 | 0.49587 | 1.0162 | 60.8565
2009-08-04 | 13:45 | 0 | 18.525 | 0 | 1 | 0 | 26.37 | 26.875 | 25.84 | 25.889 | 22.155 | 23.624 | 16.896 | 0 | 0 | 57.224 | 53.143 | 44.334 | 21.383 | 0 | 0 | 55.895 | 32.103 | [5 empty] | 0 | 0.481 | 27 | 1.6763 | 1.5182 | 0.62479 | 0.49587 | 1.0223 | 60.9872
2009-08-04 | 13:46 | 0 | 18.555 | 0 | 2 | 0 | 26.304 | 26.689 | 25.919 | 25.99 | 20.546 | 23.749 | 17.097 | 1 | 0 | 57.206 | 53.195 | 44.338 | 21.461 | 0 | 0 | 55.946 | 32.132 | [5 empty] | 0 | 0.314 | 28 | 1.6178 | 1.4626 | 0.62242 | 0.49587 | 0.96668 | 59.7546
2009-08-04 | 13:47 | 0 | 18.555 | 0 | 2 | 0 | 26.255 | 26.519 | 26.134 | 25.99 | 18.849 | 23.727 | 17.049 | 0 | 0 | 57.206 | 53.171 | 44.338 | 21.461 | 0 | 0 | 55.923 | 32.11 | [5 empty] | 0 | 0.265 | 29 | 1.6317 | 1.4758 | 0.62299 | 0.49587 | 0.97997 | 60.057
2009-08-04 | 13:48 | 0 | 18.58 | 0 | 2 | 0 | 26.23 | 26.399 | 26.279 | 26.184 | 20.448 | 23.727 | 17.419 | 0 | 0 | 57.183 | 53.101 | 44.386 | 21.412 | 0 | 0 | 55.937 | 32.152 | [5 empty] | 0 | 0.046 | 30 | 1.524 | 1.3734 | 0.61862 | 0.49587 | 0.87755 | 57.5827
2009-08-04 | 13:49 | 0 | 18.598 | 0 | 2 | 0 | 37.777 | 26.37 | 26.247 | 26.321 | 27.765 | 23.719 | 17.559 | 0 | 0 | 57.224 | 53.122 | 44.358 | 21.478 | 0 | 0 | 55.942 | 32.152 | [5 empty] | 0 | 11.456 | 31 | 1.4832 | 1.3347 | 0.61697 | 0.49587 | 0.8388 | 56.5527
2009-08-04 | 13:50 | 0 | 18.63 | 0 | 2 | 0 | 42.298 | 26.931 | 26.184 | 26.424 | 23.991 | 23.751 | 17.766 | 0 | 0 | 57.277 | 53.153 | 44.436 | 21.51 | 0 | 0 | 55.995 | 32.184 | [5 empty] | 0 | 15.874 | 32 | 1.4229 | 1.2774 | 0.61453 | 0.49587 | 0.7815 | 54.9217
2009-08-04 | 13:51 | 0 | 18.653 | 0 | 1 | 0 | 31.654 | 41.076 | 26.088 | 26.424 | 22.233 | 23.727 | 17.788 | 1 | 0 | 57.231 | 53.153 | 44.389 | 21.486 | 0 | 0 | 55.972 | 32.159 | [5 empty] | 0 | 5.23 | 33 | 1.4165 | 1.2713 | 0.61427 | 0.49587 | 0.77541 | 54.7402
2009-08-04 | 13:52 | 0 | 18.678 | 0 | 2 | 0 | 28.474 | 38.09 | 26.039 | 26.328 | 23.871 | 23.702 | 17.517 | 0 | 0 | 57.231 | 53.129 | 44.389 | 21.51 | 0 | 0 | 55.949 | 32.159 | [5 empty] | 0 | 2.146 | 34 | 1.4954 | 1.3463 | 0.61747 | 0.49587 | 0.85043 | 56.8676
2009-08-04 | 13:53 | 0 | 18.678 | 0 | 2 | 0 | 27.532 | 31.34 | 26.014 | 26.208 | 21.726 | 23.702 | 17.617 | 0 | 0 | 57.231 | 53.174 | 44.436 | 21.486 | 0 | 0 | 55.949 | 32.159 | [5 empty] | 0 | 1.324 | 35 | 1.4663 | 1.3186 | 0.61629 | 0.49587 | 0.82275 | 56.1093
2009-08-04 | 13:54 | 0 | 18.703 | 0 | 2 | 0 | 27.147 | 28.739 | 26.014 | 26.159 | 20.667 | 23.653 | 17.839 | 0 | 0 | 57.211 | 53.153 | 44.413 | 21.51 | 0 | 0 | 55.949 | 32.159 | [5 empty] | 0 | 0.988 | 36 | 1.4017 | 1.2572 | 0.61367 | 0.49587 | 0.7613 | 54.3131
2009-08-04 | 13:55 | 0 | 18.703 | 0 | 1 | 0 | 26.833 | 27.797 | 25.968 | 26.088 | 20.907 | 23.606 | 17.346 | 0 | 0 | 57.188 | 53.153 | 44.389 | 21.51 | 0 | 0 | 55.925 | 32.159 | [5 empty] | 0 | 0.745 | 37 | 1.5452 | 1.3936 | 0.61948 | 0.49587 | 0.89776 | 58.0982
2009-08-04 | 13:56 | 0 | 18.734 | 1 | 2 | 0 | 26.671 | 27.395 | 25.973 | 26.044 | 21.056 | 23.636 | 17.376 | 0 | 0 | 57.215 | 53.157 | 44.417 | 21.515 | 0 | 0 | 55.909 | 32.164 | [5 empty] | 0 | 0.627 | 38 | 1.5365 | 1.3853 | 0.61913 | 0.49587 | 0.88946 | 57.8881
2009-08-04 | 13:57 | 0 | 18.678 | 0 | 2 | 0 | 26.497 | 27.027 | 25.992 | 26.014 | 21.316 | 23.582 | 16.851 | 0 | 0 | 57.165 | 53.129 | 44.389 | 21.535 | 0 | 0 | 55.811 | 32.135 | [5 empty] | 0 | 0.483 | 39 | 1.6894 | 1.5306 | 0.62533 | 0.49587 | 1.0348 | 61.2515
2009-08-04 | 13:58 | 0 | 18.678 | 0 | 1 | 0 | 26.424 | 26.762 | 26.208 | 26.014 | 20.667 | 23.533 | 16.974 | 0 | 0 | 57.188 | 53.083 | 44.413 | 21.51 | 0 | 0 | 55.79 | 32.159 | [5 empty] | 0 | 0.41 | 40 | 1.6536 | 1.4966 | 0.62387 | 0.49587 | 1.0007 | 60.5193
2009-08-04 | 13:59 | 0 | 18.708 | 0 | 2 | 0 | 26.407 | 26.647 | 26.431 | 26.213 | 21.034 | 23.587 | 17.202 | 0 | 0 | 57.17 | 53.111 | 44.393 | 21.539 | 0 | 0 | 55.886 | 32.139 | [5 empty] | 0 | 0.194 | 41 | 1.5872 | 1.4335 | 0.62118 | 0.49587 | 0.93762 | 59.0746
2009-08-04 | 14:00 | 1 | 18.703 | 0 | 2 | 0 | 32.35 | 26.497 | 26.448 | 26.402 | 27.652 | 23.533 | 17.147 | 0 | 0 | 57.142 | 53.059 | 44.319 | 21.486 | 0 | 0 | 55.881 | 32.135 | [5 empty] | 18.703 | 5.948 | 42 | 1.6032 | 1.4487 | 0.62183 | 0.49587 | 0.95284 | 59.434
2009-08-04 | 14:01 | 0 | 18.734 | 0 | 2 | 0 | 45.819 | 26.527 | 26.407 | 26.576 | 23.587 | 23.516 | 16.956 | 1 | 0 | 57.192 | 53.087 | 44.372 | 21.515 | 0 | 0 | 55.909 | 32.164 | [5 empty] | 0 | 19.243 | 43 | 1.6588 | 1.5016 | 0.62409 | 0.49587 | 1.0057 | 60.6284
2009-08-04 | 14:02 | 0 | 18.734 | 0 | 1 | 0 | 33.395 | 36.591 | 26.333 | 26.576 | 21.878 | 23.516 | 16.881 | 0 | 0 | 57.147 | 53.064 | 44.348 | 21.539 | 0 | 0 | 55.909 | 32.188 | [5 empty] | 0 | 6.819 | 44 | 1.6807 | 1.5223 | 0.62497 | 0.49587 | 1.0265 | 61.0758
2009-08-04 | 14:03 | 0 | 18.734 | 0 | 2 | 0 | 29.177 | 41.528 | 26.213 | 26.551 | 21.179 | 23.516 | 17.029 | 0 | 0 | 57.147 | 53.064 | 44.393 | 21.539 | 0 | 0 | 55.886 | 32.213 | [5 empty] | 0 | 2.626 | 45 | 1.6376 | 1.4814 | 0.62323 | 0.49587 | 0.98551 | 60.1815
2009-08-04 | 14:04 | 0 | 18.734 | 0 | 1 | 0 | 27.9 | 33.584 | 26.164 | 26.453 | 20.696 | 23.562 | 17.127 | 0 | 0 | 57.124 | 53.087 | 44.324 | 21.49 | 0 | 0 | 55.748 | 32.164 | [5 empty] | 0 | 1.447 | 46 | 1.609 | 1.4542 | 0.62207 | 0.49587 | 0.95838 | 59.563
2009-08-04 | 14:05 | 0 | 18.708 | 0 | 2 | 0 | 27.417 | 29.778 | 26.188 | 26.333 | 20.089 | 23.538 | 16.732 | 0 | 0 | 57.17 | 53.111 | 44.417 | 21.564 | 0 | 0 | 55.818 | 32.213 | [5 empty] | 0 | 1.084 | 47 | 1.724 | 1.5636 | 0.62673 | 0.49587 | 1.0677 | 61.9309
2009-08-04 | 14:06 | 0 | 18.708 | 0 | 2 | 0 | 27.105 | 28.381 | 26.068 | 26.262 | 19.397 | 23.491 | 16.83 | 0 | 0 | 57.124 | 53.087 | 44.393 | 21.539 | 0 | 0 | 55.795 | 32.188 | [5 empty] | 0 | 0.843 | 48 | 1.6955 | 1.5365 | 0.62557 | 0.49587 | 1.0406 | 61.3734
2009-08-04 | 14:07 | 0 | 18.759 | 0 | 1 | 0 | 26.912 | 27.78 | 26.068 | 26.188 | 19.126 | 23.516 | 16.732 | 0 | 0 | 57.147 | 53.064 | 44.417 | 21.539 | 0 | 0 | 55.818 | 32.164 | [5 empty] | 0 | 0.724 | 49 | 1.724 | 1.5636 | 0.62673 | 0.49587 | 1.0677 | 61.9309
2009-08-04 | 14:08 | 0 | 18.759 | 1 | 2 | 0 | 26.743 | 27.417 | 26.117 | 26.142 | 20.696 | 23.516 | 16.732 | 1 | 0 | 57.124 | 53.043 | 44.393 | 21.539 | 0 | 0 | 55.795 | 32.139 | [5 empty] | 0 | 0.601 | 50 | 1.724 | 1.5636 | 0.62673 | 0.49587 | 1.0677 | 61.9309
2009-08-04 | 14:09 | 0 | 18.734 | 0 | 2 | 0 | 26.598 | 27.103 | 26.213 | 26.117 | 20.36 | 23.516 | 16.858 | 0 | 0 | 57.097 | 53.015 | 44.343 | 21.515 | 0 | 0 | 55.72 | 32.162 | [5 empty] | 0 | 0.481 | 51 | 1.6874 | 1.5287 | 0.62524 | 0.49587 | 1.0328 | 61.2106
2009-08-04 | 14:10 | 0 | 18.749 | 0 | 1 | 0 | 26.492 | 26.877 | 26.348 | 26.179 | 20.326 | 23.481 | 16.773 | 0 | 0 | 57.087 | 52.982 | 44.334 | 21.505 | 0 | 0 | 55.687 | 32.127 | [5 empty] | 0 | 0.313 | 52 | 1.7121 | 1.5522 | 0.62625 | 0.49587 | 1.0564 | 61.6999
2009-08-04 | 14:11 | 0 | 18.759 | 0 | 2 | 0 | 27.947 | 26.743 | 26.549 | 26.358 | 27.297 | 23.516 | 16.685 | 0 | 0 | 57.053 | 53.015 | 44.298 | 21.539 | 0 | 0 | 55.697 | 32.139 | [5 empty] | 0 | 1.589 | 53 | 1.7377 | 1.5766 | 0.62728 | 0.49587 | 1.0807 | 62.1918
2009-08-04 | 14:12 | 0 | 18.759 | 0 | 2 | 0 | 47.854 | 26.598 | 26.573 | 26.549 | 21.588 | 23.491 | 16.833 | 0 | 0 | 57.076 | 52.968 | 44.25 | 21.515 | 0 | 0 | 55.697 | 32.09 | [5 empty] | 0 | 21.305 | 54 | 1.6946 | 1.5356 | 0.62554 | 0.49587 | 1.0398 | 61.356
2009-08-04 | 14:13 | 0 | 18.759 | 0 | 1 | 0 | 34.99 | 32.83 | 26.478 | 26.647 | 20.139 | 23.442 | 16.685 | 1 | 0 | 57.053 | 52.968 | 44.322 | 21.515 | 0 | 0 | 55.697 | 32.139 | [5 empty] | 0 | 8.343 | 55 | 1.7377 | 1.5766 | 0.62728 | 0.49587 | 1.0807 | 62.1918
2009-08-04 | 14:14 | 0 | 18.764 | 0 | 2 | 0 | 29.663 | 42.657 | 26.363 | 26.701 | 19.651 | 23.472 | 16.566 | 0 | 0 | 57.035 | 52.996 | 44.326 | 21.544 | 0 | 0 | 55.701 | 32.12 | [5 empty] | 0 | 2.962 | 56 | 1.7724 | 1.6095 | 0.62869 | 0.49587 | 1.1137 | 62.8343
2009-08-04 | 14:15 | 0 | 18.789 | 0 | 2 | 0 | 28.145 | 34.62 | 26.338 | 26.603 | 20.461 | 23.472 | 16.516 | 0 | 0 | 57.035 | 52.996 | 44.326 | 21.569 | 0 | 0 | 55.657 | 32.144 | [5 empty] | 0 | 1.542 | 57 | 1.7869 | 1.6234 | 0.62928 | 0.49587 | 1.1275 | 63.0969
2009-08-04 | 14:16 | 0 | 18.789 | 0 | 1 | 0 | 27.616 | 30.217 | 26.291 | 26.532 | 20.169 | 23.423 | 16.838 | 0 | 0 | 57.035 | 52.996 | 44.302 | 21.52 | 0 | 0 | 55.61 | 32.144 | [5 empty] | 0 | 1.084 | 58 | 1.6932 | 1.5342 | 0.62548 | 0.49587 | 1.0384 | 61.327
2009-08-04 | 14:17 | 0 | 18.814 | 0 | 2 | 0 | 27.326 | 28.604 | 26.193 | 26.363 | 20.87 | 23.423 | 16.863 | 0 | 0 | 57.035 | 52.952 | 44.35 | 21.52 | 0 | 0 | 55.61 | 32.12 | [5 empty] | 0 | 0.963 | 59 | 1.6859 | 1.5273 | 0.62518 | 0.49587 | 1.0315 | 61.1814
2009-08-04 | 14:18 | 0 | 18.814 | 0 | 1 | 0 | 27.061 | 27.976 | 26.098 | 26.338 | 20.75 | 23.447 | 16.936 | 0 | 0 | 57.035 | 52.952 | 44.35 | 21.52 | 0 | 0 | 55.657 | 32.12 | [5 empty] | 0 | 0.723 | 60 | 1.6646 | 1.5071 | 0.62432 | 0.49587 | 1.0112 | 60.7488
2009-08-04 | 14:19 | 0 | 18.839 | 0 | 2 | 0 | 26.892 | 27.566 | 26.147 | 26.242 | 22.099 | 23.472 | 16.838 | 0 | 0 | 57.012 | 52.929 | 44.326 | 21.52 | 0 | 0 | 55.657 | 32.144 | [5 empty] | 0 | 0.65 | 61 | 1.6932 | 1.5342 | 0.62548 | 0.49587 | 1.0384 | 61.327
2009-08-04 | 14:20 | 0 | 18.839 | 1 | 2 | 0 | 26.701 | 27.253 | 26.218 | 26.218 | 22.123 | 23.447 | 16.788 | 0 | 0 | 56.989 | 52.952 | 44.302 | 21.544 | 0 | 0 | 55.634 | 32.12 | [5 empty] | 0 | 0.483 | 62 | 1.7077 | 1.5481 | 0.62607 | 0.49587 | 1.0522 | 61.6146
2009-08-04 | 14:21 | 0 | 18.844 | 0 | 1 | 0 | 26.608 | 27.042 | 26.512 | 26.247 | 22.778 | 23.477 | 16.843 | 0 | 0 | 57.017 | 52.933 | 44.331 | 21.549 | 0 | 0 | 55.615 | 32.198 | [5 empty] | 0 | 0.361 | 63 | 1.6917 | 1.5329 | 0.62542 | 0.49587 | 1.037 | 61.298
2009-08-04 | 14:22 | 0 | 18.844 | 0 | 2 | 0 | 26.706 | 26.85 | 26.608 | 26.392 | 27.307 | 23.452 | 16.745 | 0 | 0 | 56.996 | 52.91 | 44.307 | 21.549 | 0 | 0 | 55.571 | 32.198 | [5 empty] | 0 | 0.314 | 64 | 1.7203 | 1.56 | 0.62658 | 0.49587 | 1.0641 | 61.858
2009-08-04 | 14:23 | 0 | 18.819 | 0 | 2 | 0 | 47.544 | 26.681 | 26.632 | 26.608 | 23.43 | 23.452 | 16.868 | 1 | 0 | 56.973 | 52.887 | 44.259 | 21.527 | 0 | 0 | 55.501 | 32.174 | [5 empty] | 0 | 20.936 | 65 | 1.6844 | 1.5259 | 0.62513 | 0.49587 | 1.0301 | 61.1521
2009-08-04 | 14:24 | 0 | 18.844 | 0 | 2 | 0 | 36.552 | 30.825 | 26.537 | 26.777 | 20.706 | 23.452 | 16.893 | 0 | 0 | 56.996 | 52.863 | 44.307 | 21.549 | 0 | 0 | 55.456 | 32.149 | [5 empty] | 0 | 9.775 | 66 | 1.6772 | 1.519 | 0.62483 | 0.49587 | 1.0231 | 61.005
2009-08-04 | 14:25 | 0 | 18.819 | 0 | 1 | 0 | 30.102 | 43.133 | 26.512 | 26.752 | 20.321 | 23.405 | 16.793 | 0 | 0 | 56.973 | 52.887 | 44.307 | 21.527 | 0 | 0 | 55.501 | 32.149 | [5 empty] | 0 | 3.35 | 67 | 1.7063 | 1.5467 | 0.62601 | 0.49587 | 1.0508 | 61.5861
2009-08-04 | 14:26 | 0 | 18.877 | 0 | 2 | 0 | 28.376 | 35.667 | 26.448 | 26.664 | 20.738 | 23.462 | 16.654 | 0 | 0 | 56.98 | 52.917 | 44.291 | 21.581 | 0 | 0 | 55.601 | 32.206 | [5 empty] | 0 | 1.712 | 68 | 1.7468 | 1.5852 | 0.62765 | 0.49587 | 1.0893 | 62.3616
2009-08-04 | 14:27 | 0 | 18.877 | 0 | 1 | 0 | 27.821 | 30.808 | 26.375 | 26.593 | 20.762 | 23.462 | 16.999 | 1 | 0 | 57.003 | 52.894 | 44.338 | 21.581 | 0 | 0 | 55.531 | 32.23 | [5 empty] | 0 | 1.228 | 69 | 1.6463 | 1.4897 | 0.62358 | 0.49587 | 0.99381 | 60.3665
2009-08-04 | 14:28 | 0 | 18.877 | 0 | 2 | 0 | 27.483 | 28.93 | 26.23 | 26.519 | 20.762 | 23.413 | 16.951 | 0 | 0 | 56.935 | 52.917 | 44.314 | 21.559 | 0 | 0 | 55.487 | 32.181 | [5 empty] | 0 | 0.964 | 70 | 1.6603 | 1.503 | 0.62415 | 0.49587 | 1.0071 | 60.6586
2009-08-04 | 14:29 | 0 | 18.864 | 0 | 1 | 0 | 27.28 | 28.197 | 26.196 | 26.39 | 20.919 | 23.425 | 16.939 | 0 | 0 | 56.973 | 52.91 | 44.283 | 21.571 | 0 | 0 | 55.571 | 32.171 | [5 empty] | 0 | 0.89 | 71 | 1.6638 | 1.5063 | 0.62429 | 0.49587 | 1.0104 | 60.7308
2009-08-04 | 14:30 | 0 | 18.894 | 0 | 2 | 0 | 27.044 | 27.839 | 26.176 | 26.321 | 19.558 | 23.43 | 17.117 | 0 | 0 | 57.001 | 52.915 | 44.358 | 21.576 | 0 | 0 | 55.599 | 32.201 | [5 empty] | 0 | 0.723 | 72 | 1.6119 | 1.457 | 0.62219 | 0.49587 | 0.96115 | 59.6271
2009-08-04 | 14:31 | 0 | 18.945 | 0 | 1 | 0 | 26.9 | 27.527 | 26.225 | 26.274 | 20.733 | 23.454 | 17.14 | 0 | 0 | 56.978 | 52.868 | 44.334 | 21.552 | 0 | 0 | 55.529 | 32.201 | [5 empty] | 0 | 0.626 | 73 | 1.6052 | 1.4506 | 0.62192 | 0.49587 | 0.95478 | 59.4793
2009-08-04 | 14:32 | 0 | 18.92 | 1 | 2 | 0 | 26.779 | 27.284 | 26.299 | 26.274 | 20.419 | 23.454 | 17.338 | 0 | 0 | 56.955 | 52.868 | 44.334 | 21.552 | 0 | 0 | 55.482 | 32.152 | [5 empty] | 0 | 0.505 | 74 | 1.5476 | 1.3958 | 0.61958 | 0.49587 | 0.89997 | 58.1538
2009-08-04 | 14:33 | 0 | 18.894 | 0 | 2 | 0 | 26.684 | 27.069 | 26.539 | 26.299 | 26.201 | 23.454 | 17.265 | 0 | 0 | 56.932 | 52.847 | 44.288 | 21.576 | 0 | 0 | 55.461 | 32.127 | [5 empty] | 0 | 0.385 | 75 | 1.5688 | 1.416 | 0.62044 | 0.49587 | 0.92018 | 58.6538
2009-08-04 | 14:34 | 1 | 18.869 | 0 | 1 | 0 | 46.288 | 26.949 | 26.586 | 26.441 | 25.696 | 23.43 | 17.24 | 0 | 0 | 56.932 | 52.824 | 44.264 | 21.552 | 0 | 0 | 55.482 | 32.152 | [5 empty] | 18.869 | 19.847 | 76 | 1.5761 | 1.423 | 0.62074 | 0.49587 | 0.9271 | 58.822
2009-08-04 | 14:35 | 0 | 18.925 | 0 | 2 | 0 | 40.485 | 27.868 | 26.568 | 26.615 | 20.811 | 23.459 | 17.122 | 1 | 0 | 56.937 | 52.875 | 44.293 | 21.606 | 0 | 0 | 55.466 | 32.11 | [5 empty] | 0 | 13.87 | 77 | 1.6105 | 1.4556 | 0.62213 | 0.49587 | 0.95976 | 59.5951
2009-08-04 | 14:36 | 0 | 18.894 | 0 | 1 | 0 | 31.308 | 42.219 | 26.539 | 26.659 | 19.065 | 23.405 | 16.845 | 0 | 0 | 56.889 | 52.824 | 44.216 | 21.552 | 0 | 0 | 55.414 | 32.032 | [5 empty] | 0 | 4.649 | 78 | 1.6911 | 1.5323 | 0.6254 | 0.49587 | 1.0364 | 61.2864
2009-08-04 | 14:37 | 0 | 18.899 | 0 | 2 | 0 | 28.665 | 39.521 | 26.544 | 26.738 | 19.417 | 23.435 | 16.702 | 0 | 0 | 56.916 | 52.828 | 44.269 | 21.581 | 0 | 0 | 55.442 | 32.061 | [5 empty] | 0 | 1.927 | 79 | 1.7328 | 1.5719 | 0.62708 | 0.49587 | 1.076 | 62.0979
2009-08-04 | 14:38 | 0 | 18.95 | 0 | 1 | 0 | 27.917 | 32.589 | 26.47 | 26.713 | 18.703 | 23.413 | 16.702 | 0 | 0 | 56.916 | 52.828 | 44.293 | 21.581 | 0 | 0 | 55.419 | 32.036 | [5 empty] | 0 | 1.204 | 80 | 1.7328 | 1.5719 | 0.62708 | 0.49587 | 1.076 | 62.0979
2009-08-04 | 14:39 | 0 | 18.96 | 0 | 2 | 0 | 27.613 | 29.638 | 26.385 | 26.603 | 20.458 | 23.423 | 16.785 | 0 | 0 | 56.948 | 52.838 | 44.326 | 21.591 | 0 | 0 | 55.428 | 32.071 | [5 empty] | 0 | 1.01 | 81 | 1.7086 | 1.5489 | 0.6261 | 0.49587 | 1.053 | 61.6317
2009-08-04 | 14:40 | 0 | 18.96 | 0 | 1 | 0 | 27.446 | 28.53 | 26.313 | 26.529 | 21.326 | 23.447 | 16.984 | 0 | 0 | 56.948 | 52.861 | 44.302 | 21.591 | 0 | 0 | 55.428 | 32.095 | [5 empty] | 0 | 0.917 | 82 | 1.6507 | 1.4938 | 0.62376 | 0.49587 | 0.99796 | 60.4583
2009-08-04 | 14:41 | 0 | 18.852 | 0 | 1 | 0 | 27.218 | 27.988 | 26.134 | 26.399 | 20.109 | 23.413 | 16.949 | 0 | 0 | 56.893 | 52.805 | 44.293 | 21.557 | 0 | 0 | 55.419 | 32.061 | [5 empty] | 0 | 0.819 | 83 | 1.6609 | 1.5035 | 0.62417 | 0.49587 | 1.0076 | 60.6706
2009-08-04 | 14:42 | 0 | 18.935 | 0 | 2 | 0 | 27.059 | 27.736 | 26.193 | 26.338 | 21.277 | 23.447 | 17.205 | 0 | 0 | 56.903 | 52.791 | 44.302 | 21.591 | 0 | 0 | 55.498 | 32.071 | [5 empty] | 0 | 0.721 | 84 | 1.5863 | 1.4327 | 0.62115 | 0.49587 | 0.93679 | 59.0548
2009-08-04 | 14:43 | 0 | 18.935 | 0 | 1 | 0 | 26.892 | 27.493 | 26.144 | 26.264 | 22.819 | 23.469 | 17.23 | 1 | 0 | 56.903 | 52.814 | 44.279 | 21.591 | 0 | 0 | 55.498 | 32.071 | [5 empty] | 0 | 0.628 | 85 | 1.579 | 1.4257 | 0.62085 | 0.49587 | 0.92987 | 58.8888
2009-08-04 | 14:44 | 0 | 18.935 | 1 | 2 | 0 | 26.723 | 27.277 | 26.218 | 26.24 | 25.399 | 23.469 | 17.182 | 0 | 0 | 56.88 | 52.791 | 44.233 | 21.566 | 0 | 0 | 55.452 | 32.12 | [5 empty] | 0 | 0.483 | 86 | 1.593 | 1.439 | 0.62142 | 0.49587 | 0.94315 | 59.2061
2009-08-04 | 14:45 | 0 | 18.94 | 0 | 1 | 0 | 41.7 | 27.088 | 26.392 | 26.269 | 26.824 | 23.499 | 17.336 | 0 | 0 | 56.884 | 52.819 | 44.214 | 21.62 | 0 | 0 | 55.433 | 32.196 | [5 empty] | 0 | 15.431 | 87 | 1.5482 | 1.3964 | 0.6196 | 0.49587 | 0.90053 | 58.1677
2009-08-04 | 14:46 | 0 | 18.94 | 0 | 1 | 0 | 45.161 | 26.993 | 26.512 | 26.318 | 26.801 | 23.427 | 17.213 | 0 | 0 | 56.884 | 52.775 | 44.238 | 21.596 | 0 | 0 | 55.433 | 32.22 | [5 empty] | 0 | 18.843 | 88 | 1.584 | 1.4304 | 0.62105 | 0.49587 | 0.93457 | 59.0018
2009-08-04 | 14:47 | 0 | 18.94 | 0 | 1 | 0 | 38.856 | 29.403 | 26.439 | 26.414 | 29.812 | 23.452 | 17.187 | 1 | 0 | 56.884 | 52.728 | 44.166 | 21.596 | 0 | 0 | 55.412 | 32.245 | [5 empty] | 0 | 12.442 | 89 | 1.5915 | 1.4376 | 0.62136 | 0.49587 | 0.94177 | 59.1733
2009-08-04 | 14:48 | 0 | 18.887 | 0 | 1 | 0 | 57.126 | 40.542 | 26.218 | 26.434 | 23.712 | 23.374 | 17.205 | 1 | 0 | 56.814 | 52.677 | 44.161 | 21.566 | 0 | 0 | 55.384 | 32.166 | [5 empty] | 0 | 30.692 | 90 | 1.5863 | 1.4327 | 0.62115 | 0.49587 | 0.93679 | 59.0548
2009-08-04 | 14:49 | 0 | 18.947 | 0 | 0 | 0 | 57.628 | 46.358 | 26.181 | 26.495 | 24.494 | 23.41 | 17.047 | 0 | 0 | 56.866 | 52.756 | 44.219 | 21.628 | 0 | 0 | 55.461 | 32.179 | [5 empty] | 0 | 31.133 | 91 | 1.6323 | 1.4764 | 0.62301 | 0.49587 | 0.98052 | 60.0695
2009-08-04 | 14:50 | 0 | 18.894 | 0 | 1 | 0 | 53.393 | 47.406 | 26.127 | 26.537 | 29.597 | 23.381 | 16.991 | 0 | 0 | 56.816 | 52.749 | 44.19 | 21.623 | 0 | 0 | 55.433 | 32.125 | [5 empty] | 0 | 26.856 | 92 | 1.6486 | 1.4919 | 0.62367 | 0.49587 | 0.99602 | 60.4156
2009-08-04 | 14:51 | 0 | 18.925 | 0 | 0 | 0 | 51.379 | 44.706 | 26.085 | 26.517 | 26.326 | 23.435 | 16.996 | 1 | 0 | 56.843 | 52.756 | 44.267 | 21.603 | 0 | 0 | 55.438 | 32.179 | [5 empty] | 0 | 24.862 | 93 | 1.6472 | 1.4905 | 0.62361 | 0.49587 | 0.99464 | 60.3849
2009-08-04 | 14:52 | 0 | 18.925 | 0 | 1 | 0 | 58.571 | 41.846 | 25.987 | 26.446 | 23.771 | 23.435 | 16.949 | 0 | 0 | 56.866 | 52.777 | 44.267 | 21.628 | 0 | 0 | 55.414 | 32.154 | [5 empty] | 0 | 32.125 | 94 | 1.6609 | 1.5035 | 0.62417 | 0.49587 | 1.0076 | 60.6706
2009-08-04 | 14:53 | 0 | 18.925 | 0 | 0 | 0 | 58.345 | 41.588 | 25.941 | 26.397 | 22.182 | 23.405 | 16.944 | 1 | 0 | 56.861 | 52.772 | 44.262 | 21.598 | 0 | 0 | 55.386 | 32.174 | [5 empty] | 0 | 31.948 | 95 | 1.6623 | 1.5049 | 0.62423 | 0.49587 | 1.009 | 60.7008
2009-08-04 | 14:54 | 0 | 18.947 | 0 | 0 | 0 | 57.628 | 41.399 | 25.916 | 26.397 | 20.64 | 23.41 | 16.923 | 0 | 0 | 56.912 | 52.8 | 44.291 | 21.628 | 0 | 0 | 55.391 | 32.203 | [5 empty] | 0 | 31.231 | 96 | 1.6684 | 1.5107 | 0.62448 | 0.49587 | 1.0148 | 60.8267
2009-08-04 | 14:55 | 0 | 18.925 | 0 | 0 | 0 | 56.866 | 41.305 | 25.843 | 26.397 | 19.143 | 23.361 | 16.406 | 0 | 0 | 56.932 | 52.8 | 44.312 | 21.603 | 0 | 0 | 55.391 | 32.154 | [5 empty] | 0 | 30.469 | 97 | 1.819 | 1.6538 | 0.63058 | 0.49587 | 1.158 | 63.6596
2009-08-04 | 14:56 | 0 | 18.917 | 0 | 0 | 0 | 56.121 | 41.135 | 25.838 | 26.296 | 21.672 | 23.405 | 16.375 | 0 | 0 | 56.95 | 52.796 | 44.307 | 21.598 | 0 | 0 | 55.363 | 32.149 | [5 empty] | 0 | 29.825 | 98 | 1.828 | 1.6624 | 0.63094 | 0.49587 | 1.1665 | 63.8147
2009-08-04 | 14:57 | 0 | 18.947 | 0 | 0 | 0 | 55.461 | 41.047 | 25.747 | 26.326 | 21.002 | 23.459 | 16.355 | 0 | 0 | 56.912 | 52.824 | 44.312 | 21.557 | 0 | 0 | 55.37 | 32.179 | [5 empty] | 0 | 29.135 | 99 | 1.8338 | 1.6679 | 0.63118 | 0.49587 | 1.1721 | 63.9139
2009-08-04 | 14:58 | 1 | 18.977 | 0 | 1 | 0 | 47.189 | 43.755 | 25.85 | 26.355 | 31.463 | 23.464 | 16.559 | 0 | 0 | 57.028 | 52.852 | 44.413 | 21.657 | 0 | 0 | 55.375 | 32.208 | [5 empty] | 18.977 | 20.834 | 100 | 1.7744 | 1.6115 | 0.62877 | 0.49587 | 1.1156 | 62.8713
2009-08-04 | 14:59 | 0 | 18.947 | 0 | 0 | 0 | 56.843 | 47.091 | 25.916 | 26.132 | 23.195 | 23.459 | 16.554 | 0 | 0 | 57.024 | 52.847 | 44.336 | 21.603 | 0 | 0 | 55.347 | 32.228 | [5 empty] | 0 | 30.711 | 101 | 1.7759 | 1.6129 | 0.62883 | 0.49587 | 1.117 | 62.8977
2009-08-04 | 15:00 | 0 | 18.955 | 0 | 0 | 0 | 58.641 | 46.958 | 25.97 | 26.09 | 23.415 | 23.464 | 16.657 | 1 | 0 | 57.051 | 52.898 | 44.365 | 21.657 | 0 | 0 | 55.351 | 32.208 | [5 empty] | 0 | 32.551 | 102 | 1.7459 | 1.5843 | 0.62762 | 0.49587 | 1.0885 | 62.3453
2009-08-04 | 15:01 | 0 | 18.947 | 0 | 0 | 0 | 57.987 | 46.771 | 25.916 | 26.036 | 20.76 | 23.459 | 16.627 | 0 | 0 | 57.024 | 52.87 | 44.36 | 21.652 | 0 | 0 | 55.347 | 32.252 | [5 empty] | 0 | 31.951 | 103 | 1.7546 | 1.5926 | 0.62797 | 0.49587 | 1.0968 | 62.5081
2009-08-04 | 15:02 | 0 | 18.925 | 0 | 0 | 0 | 57.313 | 46.587 | 25.916 | 26.036 | 20.568 | 23.506 | 16.529 | 0 | 0 | 57.046 | 52.87 | 44.384 | 21.603 | 0 | 0 | 55.347 | 32.274 | [5 empty] | 0 | 31.277 | 104 | 1.7832 | 1.6198 | 0.62913 | 0.49587 | 1.1239 | 63.029
2009-08-04 | 15:03 | 0 | 18.955 | 0 | 0 | 0 | 56.647 | 46.386 | 25.946 | 25.992 | 20.453 | 23.489 | 16.436 | 0 | 0 | 57.074 | 52.898 | 44.413 | 21.657 | 0 | 0 | 55.375 | 32.282 | [5 empty] | 0 | 30.655 | 105 | 1.8102 | 1.6455 | 0.63022 | 0.49587 | 1.1496 | 63.5081
2009-08-04 | 15:04 | 0 | 18.925 | 0 | 0 | 0 | 55.918 | 46.151 | 25.916 | 25.987 | 20.833 | 23.435 | 16.428 | 0 | 0 | 57.046 | 52.847 | 44.384 | 21.603 | 0 | 0 | 55.37 | 32.203 | [5 empty] | 0 | 29.931 | 106 | 1.8126 | 1.6477 | 0.63032 | 0.49587 | 1.1519 | 63.5487
2009-08-04 | 15:05 | 0 | 18.977 | 0 | 0 | 0 | 55.281 | 45.973 | 25.921 | 25.921 | 21.152 | 23.464 | 16.458 | 0 | 0 | 57.074 | 52.852 | 44.341 | 21.657 | 0 | 0 | 55.351 | 32.208 | [5 empty] | 0 | 29.36 | 107 | 1.8038 | 1.6394 | 0.62996 | 0.49587 | 1.1436 | 63.3961
2009-08-04 | 15:06 | 0 | 18.977 | 0 | 0 | 0 | 54.595 | 45.721 | 25.921 | 25.992 | 21.007 | 23.464 | 16.287 | 0 | 0 | 57.094 | 52.898 | 44.413 | 21.657 | 0 | 0 | 55.375 | 32.208 | [5 empty] | 0 | 28.603 | 108 | 1.8536 | 1.6868 | 0.63198 | 0.49587 | 1.1909 | 64.2466
2009-08-04 | 15:07 | 0 | 18.93 | 0 | 0 | 0 | 53.953 | 45.513 | 25.921 | 25.97 | 21.851 | 23.391 | 16.016 | 0 | 0 | 57.094 | 52.898 | 44.389 | 21.633 | 0 | 0 | 55.351 | 32.233 | [5 empty] | 0 | 27.983 | 109 | 1.9325 | 1.7618 | 0.63518 | 0.49587 | 1.2659 | 65.5046
2009-08-04 | 15:08 | 0 | 18.93 | 0 | 0 | 0 | 53.332 | 45.285 | 25.921 | 25.992 | 22.741 | 23.391 | 15.991 | 0 | 0 | 57.074 | 52.898 | 44.365 | 21.608 | 0 | 0 | 55.375 | 32.208 | [5 empty] | 0 | 27.34 | 110 | 1.9398 | 1.7687 | 0.63547 | 0.49587 | 1.2728 | 65.6155
2009-08-04 | 15:09 | 0 | 18.915 | 0 | 0 | 0 | 52.7 | 45.042 | 25.931 | 26.002 | 20.728 | 23.354 | 15.802 | 0 | 0 | 57.081 | 52.88 | 44.298 | 21.613 | 0 | 0 | 55.286 | 32.188 | [5 empty] | 0 | 26.698 | 111 | 1.9949 | 1.821 | 0.6377 | 0.49587 | 1.3251 | 66.4277
2009-08-04 | 15:10 | 0 | 18.889 | 0 | 0 | 0 | 52.105 | 44.858 | 25.906 | 25.955 | 20.897 | 23.305 | 15.654 | 0 | 0 | 57.103 | 52.884 | 44.374 | 21.618 | 0 | 0 | 55.337 | 32.218 | [5 empty] | 0 | 26.15 | 112 | 2.038 | 1.862 | 0.63945 | 0.49587 | 1.3661 | 67.0331
2009-08-04 | 15:11 | 0 | 18.889 | 0 | 1 | 0 | 45.065 | 44.444 | 25.835 | 26.002 | 30.676 | 23.425 | 15.9 | 0 | 0 | 57.081 | 52.884 | 44.398 | 21.593 | 0 | 0 | 55.314 | 32.242 | [5 empty] | 0 | 19.063 | 113 | 1.9663 | 1.7939 | 0.63655 | 0.49587 | 1.298 | 66.0123
2009-08-04 | 15:12 | 0 | 18.889 | 0 | 1 | 0 | 54.397 | 45.042 | 25.811 | 25.737 | 25.257 | 23.329 | 15.654 | 0 | 0 | 57.081 | 52.861 | 44.35 | 21.618 | 0 | 0 | 55.314 | 32.218 | [5 empty] | 0 | 28.66 | 114 | 2.038 | 1.862 | 0.63945 | 0.49587 | 1.3661 | 67.0331
2009-08-04 | 15:13 | 0 | 18.864 | 0 | 0 | 0 | 55.337 | 44.629 | 25.786 | 25.617 | 24.992 | 23.329 | 15.556 | 0 | 0 | 57.081 | 52.861 | 44.374 | 21.618 | 0 | 0 | 55.267 | 32.242 | [5 empty] | 0 | 29.72 | 115 | 2.0665 | 1.8891 | 0.64061 | 0.49587 | 1.3932 | 67.4201
2009-08-04 | 15:14 | 0 | 18.864 | 0 | 0 | 0 | 52.609 | 44.491 | 25.811 | 25.642 | 29.182 | 23.305 | 15.455 | 0 | 0 | 57.103 | 52.838 | 44.326 | 21.547 | 0 | 0 | 55.223 | 32.242 | [5 empty] | 0 | 26.967 | 116 | 2.0959 | 1.9171 | 0.6418 | 0.49587 | 1.4212 | 67.8079
2009-08-04 | 15:15 | 0 | 18.816 | 1 | 1 | 0 | 51.232 | 45.752 | 25.857 | 25.642 | 25.617 | 23.376 | 15.506 | 0 | 0 | 57.037 | 52.838 | 44.305 | 21.571 | 0 | 0 | 55.267 | 32.218 | [5 empty] | 0 | 25.59 | 117 | 2.0811 | 1.9029 | 0.6412 | 0.49587 | 1.4071 | 67.6134
2009-08-04 | 15:16 | 0 | 18.839 | 0 | 1 | 0 | 56.298 | 45.983 | 25.811 | 25.691 | 25.087 | 23.401 | 15.604 | 1 | 0 | 57.037 | 52.861 | 44.233 | 21.593 | 0 | 0 | 55.223 | 32.242 | [5 empty] | 0 | 30.607 | 118 | 2.0525 | 1.8758 | 0.64004 | 0.49587 | 1.3799 | 67.2319
2009-08-04 | 15:17 | 0 | 18.839 | 0 | 0 | 0 | 51.806 | 46.762 | 25.762 | 25.691 | 29.256 | 23.474 | 15.729 | 0 | 0 | 57.037 | 52.814 | 44.233 | 21.593 | 0 | 0 | 55.2 | 32.218 | [5 empty] | 0 | 26.115 | 119 | 2.0161 | 1.8412 | 0.63857 | 0.49587 | 1.3453 | 66.7296
2009-08-04 | 15:18 | 0 | 18.864 | 0 | 1 | 1 | 52.747 | 48.459 | 25.691 | 25.713 | 24.173 | 23.57 | 15.875 | 1 | 0 | 57.06 | 52.814 | 44.257 | 21.618 | 0 | 0 | 55.2 | 32.218 | [5 empty] | 0 | 27.034 | 120 | 1.9736 | 1.8008 | 0.63684 | 0.49587 | 1.3049 | 66.1194
2009-08-04 | 15:19 | 0 | 18.834 | 0 | 1 | 0 | 54.873 | 49.53 | 25.517 | 25.708 | 22.143 | 23.516 | 15.845 | 0 | 0 | 57.033 | 52.786 | 44.252 | 21.613 | 0 | 0 | 55.125 | 32.164 | [5 empty] | 0 | 29.165 | 0 | 1.9823 | 1.8091 | 0.6372 | 0.49587 | 1.3132 | 66.2469
2009-08-04 | 15:20 | 0 | 18.834 | 0 | 1 | 0 | 46.251 | 51.136 | 25.443 | 25.588 | 30.212 | 23.614 | 15.87 | 1 | 0 | 57.033 | 52.763 | 44.298 | 21.613 | 0 | 0 | 55.148 | 32.164 | [5 empty] | 0 | 20.663 | 1 | 1.9751 | 1.8022 | 0.75328 | 0.61224 | 1.1899 | 60.2484
2009-08-04 | 15:21 | 0 | 18.834 | 0 | 1 | 0 | 56.471 | 49.463 | 25.419 | 25.468 | 21.108 | 23.66 | 15.699 | 0 | 0 | 57.053 | 52.786 | 44.252 | 21.542 | 0 | 0 | 55.172 | 32.164 | [5 empty] | 0 | 31.003 | 2 | 2.0249 | 1.8495 | 0.7553 | 0.61224 | 1.2373 | 61.1043
2009-08-04 | 15:22 | 0 | 18.834 | 0 | 0 | 0 | 53.888 | 51.136 | 25.396 | 25.419 | 25.129 | 23.709 | 15.895 | 1 | 0 | 57.053 | 52.81 | 44.298 | 21.613 | 0 | 0 | 55.148 | 32.188 | [5 empty] | 0 | 28.469 | 3 | 1.9678 | 1.7953 | 0.75298 | 0.61224 | 1.183 | 60.1196
2009-08-04 | 15:23 | 1 | 18.884 | 0 | 1 | 0 | 46.459 | 50.998 | 25.419 | 25.347 | 29.972 | 23.781 | 15.895 | 0 | 0 | 57.099 | 52.81 | 44.322 | 21.638 | 0 | 0 | 55.125 | 32.238 | [5 empty] | 18.884 | 21.112 | 4 | 1.9678 | 1.7953 | 0.75298 | 0.61224 | 1.183 | 60.1196
2009-08-04 | 15:24 | 0 | 18.884 | 0 | 1 | 0 | 54.782 | 50.128 | 25.492 | 25.274 | 24.119 | 23.854 | 16.018 | 1 | 0 | 57.099 | 52.81 | 44.298 | 21.638 | 0 | 0 | 55.057 | 32.238 | [5 empty] | 0 | 29.508 | 5 | 1.932 | 1.7612 | 0.75153 | 0.61224 | 1.149 | 59.4719
2009-08-04 | 15:25 | 0 | 18.827 | 0 | 1 | 0 | 45.075 | 52.161 | 25.507 | 25.22 | 29.844 | 23.869 | 16.109 | 0 | 0 | 57.092 | 52.756 | 44.245 | 21.606 | 0 | 0 | 55.05 | 32.228 | [5 empty] | 0 | 19.855 | 6 | 1.9055 | 1.736 | 0.75046 | 0.61224 | 1.1238 | 58.9771
2009-08-04 | 15:26 | 0 | 18.852 | 0 | 1 | 0 | 53.766 | 49.11 | 25.556 | 25.195 | 25.75 | 23.942 | 16.184 | 1 | 0 | 57.069 | 52.779 | 44.267 | 21.606 | 0 | 0 | 55.074 | 32.252 | [5 empty] | 0 | 28.571 | 7 | 1.8836 | 1.7153 | 0.74957 | 0.61224 | 1.103 | 58.5588
2009-08-04 | 15:27 | 0 | 18.884 | 0 | 0 | 0 | 54.483 | 51.573 | 25.563 | 25.252 | 24.624 | 24.045 | 16.217 | 1 | 0 | 57.122 | 52.81 | 44.276 | 21.638 | 0 | 0 | 55.104 | 32.309 | [5 empty] | 0 | 29.231 | 8 | 1.874 | 1.7061 | 0.74918 | 0.61224 | 1.0939 | 58.3716
2009-08-04 | 15:28 | 0 | 18.884 | 0 | 1 | 0 | 45.632 | 51.388 | 25.661 | 25.298 | 30.886 | 24.023 | 16.119 | 0 | 0 | 57.122 | 52.81 | 44.322 | 21.638 | 0 | 0 | 55.034 | 32.309 | [5 empty] | 0 | 20.334 | 9 | 1.9025 | 1.7333 | 0.75034 | 0.61224 | 1.121 | 58.9218
2009-08-04 | 15:29 | 0 | 18.925 | 0 | 1 | 0 | 56.284 | 47.803 | 25.723 | 25.313 | 24.158 | 24.109 | 16.182 | 1 | 0 | 57.09 | 52.824 | 44.312 | 21.628 | 0 | 0 | 55.048 | 32.299 | [5 empty] | 0 | 30.971 | 10 | 1.8842 | 1.7158 | 0.7496 | 0.61224 | 1.1036 | 58.57
2009-08-04 | 15:30 | 0 | 18.869 | 1 | 0 | 0 | 53.689 | 50.251 | 25.718 | 25.308 | 27.983 | 24.08 | 16.126 | 0 | 0 | 57.154 | 52.772 | 44.283 | 21.647 | 0 | 0 | 55.043 | 32.269 | [5 empty] | 0 | 28.381 | 11 | 1.9005 | 1.7313 | 0.75026 | 0.61224 | 1.1191 | 58.8831
2009-08-04 | 15:31 | 0 | 18.894 | 0 | 1 | 0 | 46.902 | 50.893 | 25.767 | 25.404 | 28.633 | 24.2 | 16.152 | 1 | 0 | 57.131 | 52.819 | 44.307 | 21.647 | 0 | 0 | 55.134 | 32.269 | [5 empty] | 0 | 21.498 | 12 | 1.8929 | 1.7241 | 0.74995 | 0.61224 | 1.1119 | 58.7384
2009-08-04 | 15:32 | 0 | 18.894 | 0 | 1 | 0 | 54.7 | 49.563 | 25.838 | 25.453 | 23.864 | 24.175 | 16.054 | 0 | 0 | 57.131 | 52.796 | 44.283 | 21.623 | 0 | 0 | 55.09 | 32.269 | [5 empty] | 0 | 29.247 | 13 | 1.9215 | 1.7513 | 0.75111 | 0.61224 | 1.139 | 59.2778
2009-08-04 | 15:33 | 1 | 18.925 | 0 | 1 | 0 | 47.297 | 51.608 | 25.941 | 25.553 | 30.227 | 24.278 | 16.084 | 1 | 0 | 57.158 | 52.819 | 44.283 | 21.672 | 0 | 0 | 55.09 | 32.269 | [5 empty] | 18.925 | 21.744 | 14 | 1.9127 | 1.7429 | 0.75075 | 0.61224 | 1.1307 | 59.1144
2009-08-04 | 15:34 | 0 | 18.894 | 0 | 1 | 0 | 51.878 | 49.838 | 25.933 | 25.524 | 25.767 | 24.295 | 15.93 | 0 | 0 | 57.131 | 52.796 | 44.307 | 21.672 | 0 | 0 | 55.111 | 32.343 | [5 empty] | 0 | 26.354 | 15 | 1.9576 | 1.7856 | 0.75257 | 0.61224 | 1.1733 | 59.9377
2009-08-04 | 15:35 | 0 | 18.917 | 0 | 0 | 0 | 58.34 | 49.103 | 26.056 | 25.573 | 23.646 | 24.369 | 15.956 | 1 | 0 | 57.131 | 52.796 | 44.283 | 21.672 | 0 | 0 | 55.09 | 32.367 | [5 empty] | 0 | 32.767 | 16 | 1.95 | 1.7784 | 0.75226 | 0.61224 | 1.1661 | 59.8014
2009-08-04 | 15:36 | 0 | 18.947 | 0 | 0 | 0 | 58.21 | 49.225 | 26.085 | 25.578 | 22.952 | 24.423 | 16.008 | 0 | 0 | 57.181 | 52.847 | 44.36 | 21.701 | 0 | 0 | 55.118 | 32.419 | [5 empty] | 0 | 32.632 | 17 | 1.9349 | 1.764 | 0.75165 | 0.61224 | 1.1517 | 59.5255
2009-08-04 | 15:37 | 0 | 18.894 | 0 | 0 | 0 | 54.31 | 49.472 | 26.078 | 25.598 | 30.727 | 24.418 | 16.028 | 0 | 0 | 57.062 | 52.749 | 44.307 | 21.647 | 0 | 0 | 55.067 | 32.367 | [5 empty] | 0 | 28.712 | 18 | 1.929 | 1.7584 | 0.75141 | 0.61224 | 1.1462 | 59.4182
2009-08-04 | 15:38 | 0 | 18.894 | 0 | 1 | 0 | 51.306 | 50.732 | 26.176 | 25.669 | 26.223 | 24.465 | 16.126 | 1 | 0 | 57.154 | 52.796 | 44.307 | 21.647 | 0 | 0 | 54.997 | 32.367 | [5 empty] | 0 | 25.637 | 19 | 1.9005 | 1.7313 | 0.75026 | 0.61224 | 1.1191 | 58.8831
2009-08-04 | 15:39 | 0 | 18.894 | 0 | 0 | 0 | 60.515 | 48.095 | 26.247 | 25.669 | 23.864 | 24.44 | 16.079 | 0 | 0 | 57.131 | 52.796 | 44.283 | 21.672 | 0 | 0 | 54.973 | 32.39 | [5 empty] | 0 | 34.846 | 20 | 1.9142 | 1.7443 | 0.75081 | 0.61224 | 1.1321 | 59.1417
2009-08-04 | 15:40 | 0 | 18.894 | 0 | 0 | 0 | 60.358 | 47.11 | 26.272 | 25.693 | 22.491 | 24.489 | 16.028 | 1 | 0 | 57.131 | 52.796 | 44.283 | 21.672 | 0 | 0 | 54.973 | 32.39 | [5 empty] | 0 | 34.665 | 21 | 1.929 | 1.7584 | 0.75141 | 0.61224 | 1.1462 | 59.4182
2009-08-04 | 15:41 | 0 | 18.925 | 0 | 0 | 0 | 59.579 | 46.771 | 26.252 | 25.676 | 25.024 | 24.47 | 16.157 | 0 | 0 | 57.158 | 52.824 | 44.336 | 21.701 | 0 | 0 | 55.048 | 32.397 | [5 empty] | 0 | 33.903 | 22 | 1.8915 | 1.7227 | 0.74989 | 0.61224 | 1.1105 | 58.7105
2009-08-04 | 15:42 | 0 | 18.894 | 0 | 0 | 0 | 58.813 | 46.512 | 26.223 | 25.669 | 23.381 | 24.465 | 16.104 | 0 | 0 | 57.108 | 52.819 | 44.307 | 21.694 | 0 | 0 | 55.067 | 32.367 | [5 empty] | 0 | 33.144 | 23 | 1.9069 | 1.7374 | 0.75052 | 0.61224 | 1.1252 | 59.0046
2009-08-04 | 15:43 | 0 | 18.925 | 0 | 0 | 0 | 58.167 | 46.312 | 26.181 | 25.723 | 23.915 | 24.47 | 16.232 | 0 | 0 | 57.158 | 52.824 | 44.336 | 21.701 | 0 | 0 | 55.071 | 32.372 | [5 empty] | 0 | 32.444 | 24 | 1.8696 | 1.702 | 0.74901 | 0.61224 | 1.0897 | 58.2859
2009-08-04 | 15:44 | 0 | 18.917 | 0 | 0 | 0 | 57.489 | 46.055 | 26.176 | 25.693 | 26.152 | 24.44 | 16.227 | 0 | 0 | 57.131 | 52.772 | 44.307 | 21.694 | 0 | 0 | 54.997 | 32.39 | [5 empty] | 0 | 31.796 | 25 | 1.8711 | 1.7034 | 0.74907 | 0.61224 | 1.0911 | 58.3145
2009-08-04 | 15:45 | 0 | 18.869 | 0 | 0 | 0 | 56.861 | 45.826 | 26.176 | 25.718 | 24.899 | 24.44 | 16.126 | 0 | 0 | 57.085 | 52.749 | 44.283 | 21.672 | 0 | 0 | 55.02 | 32.414 | [5 empty] | 0 | 31.143 | 26 | 1.9005 | 1.7313 | 0.75026 | 0.61224 | 1.1191 | 58.8831
2009-08-04 | 15:46 | 0 | 18.844 | 0 | 0 | 0 | 56.211 | 45.618 | 26.176 | 25.647 | 22.658 | 24.394 | 16.104 | 0 | 0 | 57.085 | 52.749 | 44.283 | 21.672 | 0 | 0 | 54.952 | 32.439 | [5 empty] | 0 | 30.564 | 27 | 1.9069 | 1.7374 | 0.75052 | 0.61224 | 1.1252 | 59.0046
2009-08-04 | 15:47 | 0 | 18.869 | 0 | 0 | 0 | 55.571 | 45.413 | 26.223 | 25.693 | 22.513 | 24.369 | 16.054 | 0 | 0 | 57.085 | 52.728 | 44.307 | 21.672 | 0 | 0 | 54.952 | 32.414 | [5 empty] | 0 | 29.878 | 28 | 1.9215 | 1.7513 | 0.75111 | 0.61224 | 1.139 | 59.2778
2009-08-04 | 15:48 | 0 | 18.894 | 0 | 0 | 0 | 54.882 | 45.205 | 26.223 | 25.647 | 23.141 | 24.32 | 16.079 | 0 | 0 | 57.062 | 52.728 | 44.307 | 21.672 | 0 | 0 | 54.952 | 32.39 | [5 empty] | 0 | 29.235 | 29 | 1.9142 | 1.7443 | 0.75081 | 0.61224 | 1.1321 | 59.1417
2009-08-04 | 15:49 | 0 | 18.867 | 0 | 0 | 0 | 54.243 | 45.047 | 26.247 | 25.74 | 24.031 | 24.367 | 16.051 | 0 | 0 | 57.042 | 52.728 | 44.283 | 21.694 | 0 | 0 | 54.952 | 32.414 | [5 empty] | 0 | 28.503 | 30 | 1.9223 | 1.7521 | 0.75114 | 0.61224 | 1.1398 | 59.294
2009-08-04 | 15:50 | 0 | 18.867 | 0 | 0 | 0 | 53.622 | 44.816 | 26.269 | 25.669 | 22.393 | 24.271 | 16.051 | 0 | 0 | 57.042 | 52.705 | 44.307 | 21.694 | 0 | 0 | 54.952 | 32.414 | [5 empty] | 0 | 27.953 | 31 | 1.9223 | 1.7521 | 0.75114 | 0.61224 | 1.1398 | 59.294
2009-08-04 | 15:51 | 0 | 18.867 | 0 | 0 | 0 | 53.027 | 44.634 | 26.318 | 25.715 | 19.852 | 24.295 | 16.026 | 0 | 0 | 57.042 | 52.728 | 44.307 | 21.694 | 0 | 0 | 54.952 | 32.414 | [5 empty] | 0 | 27.312 | 32 | 1.9296 | 1.759 | 0.75144 | 0.61224 | 1.1468 | 59.429
2009-08-04 | 15:52 | 0 | 18.892 | 0 | 0 | 0 | 52.452 | 44.448 | 26.343 | 25.693 | 21.162 | 24.222 | 16.026 | 0 | 0 | 57.019 | 52.705 | 44.283 | 21.669 | 0 | 0 | 54.929 | 32.39 | [5 empty] | 0 | 26.759 | 33 | 1.9296 | 1.759 | 0.75144 | 0.61224 | 1.1468 | 59.429
2009-08-04 | 15:53 | 0 | 18.892 | 0 | 0 | 0 | 51.857 | 44.214 | 26.318 | 25.669 | 22.248 | 24.175 | 15.928 | 0 | 0 | 56.976 | 52.705 | 44.331 | 21.694 | 0 | 0 | 54.929 | 32.365 | [5 empty] | 0 | 26.188 | 34 | 1.9582 | 1.7861 | 0.75259 | 0.61224 | 1.1739 | 59.9482
2009-08-04 | 15:54 | 0 | 18.892 | 0 | 1 | 0 | 46.881 | 43.932 | 26.149 | 25.86 | 21.451 | 24.126 | 15.953 | 0 | 0 | 56.976 | 52.681 | 44.307 | 21.669 | 0 | 0 | 54.929 | 32.414 | [5 empty] | 0 | 21.021 | 35 | 1.9509 | 1.7792 | 0.7523 | 0.61224 | 1.167 | 59.8172
2009-08-04 | 15:55 | 0 | 18.892 | 0 | 0 | 0 | 42.874 | 43.532 | 26.149 | 25.884 | 29.305 | 24.102 | 15.928 | 0 | 0 | 56.976 | 52.66 | 44.283 | 21.669 | 0 | 0 | 54.929 | 32.39 | [5 empty] | 0 | 16.99 | 36 | 1.9582 | 1.7861 | 0.75259 | 0.61224 | 1.1739 | 59.9482
2009-08-04 | 15:56 | 0 | 18.892 | 0 | 1 | 0 | 41.559 | 44.977 | 26.269 | 25.715 | 26.463 | 24.053 | 15.78 | 0 | 0 | 56.953 | 52.66 | 44.307 | 21.694 | 0 | 0 | 54.929 | 32.39 | [5 empty] | 0 | 15.844 | 37 | 2.0013 | 1.8271 | 0.75434 | 0.61224 | 1.2149 | 60.7042
2009-08-04 | 15:57 | 0 | 18.867 | 0 | 0 | 0 | 58.835 | 44.886 | 26.392 | 25.62 | 22.319 | 24.053 | 15.827 | 0 | 0 | 56.953 | 52.681 | 44.283 | 21.694 | 0 | 0 | 54.884 | 32.39 | [5 empty] | 0 | 33.215 | 38 | 1.9876 | 1.8141 | 0.75379 | 0.61224 | 1.2018 | 60.4677
2009-08-04 | 15:58 | 0 | 18.867 | 0 | 0 | 0 | 59.933 | 44.771 | 26.439 | 25.595 | 20.971 | 24.053 | 15.754 | 1 | 0 | 56.93 | 52.681 | 44.262 | 21.694 | 0 | 0 | 54.861 | 32.39 | [5 empty] | 0 | 34.338 | 39 | 2.0088 | 1.8343 | 0.75465 | 0.61224 | 1.222 | 60.8337
2009-08-04 | 15:59 | 0 | 18.867 | 0 | 0 | 0 | 58.813 | 44.657 | 26.463 | 25.644 | 21.839 | 24.031 | 15.827 | 0 | 0 | 56.93 | 52.66 | 44.238 | 21.694 | 0 | 0 | 54.791 | 32.39 | [5 empty] | 0 | 33.169 | 40 | 1.9876 | 1.8141 | 0.75379 | 0.61224 | 1.2018 | 60.4677
2009-08-04 | 16:00 | 0 | 18.892 | 0 | 0 | 0 | 57.827 | 44.519 | 26.414 | 25.644 | 22.079 | 24.053 | 15.827 | 0 | 0 | 56.907 | 52.681 | 44.238 | 21.694 | 0 | 0 | 54.838 | 32.414 | [5 empty] | 0 | 32.183 | 41 | 1.9876 | 1.8141 | 0.75379 | 0.61224 | 1.2018 | 60.4677
2009-08-04 | 16:01 | 0 | 18.837 | 0 | 0 | 0 | 56.948 | 44.302 | 26.458 | 25.541 | 22.363 | 23.977 | 15.847 | 0 | 0 | 56.88 | 52.609 | 44.279 | 21.664 | 0 | 0 | 54.833 | 32.336 | [5 empty] | 0 | 31.407 | 42 | 1.9818 | 1.8086 | 0.75355 | 0.61224 | 1.1963 | 60.366
2009-08-04 | 16:02 | 0 | 18.811 | 0 | 0 | 0 | 56.14 | 44.137 | 26.434 | 25.59 | 21.929 | 24.001 | 15.749 | 0 | 0 | 56.88 | 52.632 | 44.233 | 21.687 | 0 | 0 | 54.856 | 32.385 | [5 empty] | 0 | 30.55 | 43 | 2.0103 | 1.8357 | 0.75471 | 0.61224 | 1.2234 | 60.8584
2009-08-04 | 16:03 | 0 | 18.811 | 0 | 0 | 0 | 55.475 | 43.951 | 26.505 | 25.566 | 22.219 | 23.952 | 15.797 | 0 | 0 | 56.857 | 52.632 | 44.233 | 21.687 | 0 | 0 | 54.856 | 32.409 | [5 empty] | 0 | 29.909 | 44 | 1.9963 | 1.8224 | 0.75414 | 0.61224 | 1.2101 | 60.619
2009-08-04 | 16:04 | 0 | 18.867 | 0 | 0 | 0 | 54.838 | 43.838 | 26.512 | 25.644 | 22.993 | 24.006 | 15.903 | 0 | 0 | 56.861 | 52.66 | 44.238 | 21.716 | 0 | 0 | 54.861 | 32.461 | [5 empty] | 0 | 29.194 | 45 | 1.9654 | 1.793 | 0.75289 | 0.61224 | 1.1808 | 60.0782
2009-08-04 | 16:05 | 0 | 18.892 | 0 | 0 | 0 | 54.219 | 43.626 | 26.559 | 25.571 | 21.02 | 23.911 | 15.953 | 0 | 0 | 56.857 | 52.585 | 44.279 | 21.64 | 0 | 0 | 54.856 | 32.431 | [5 empty] | 0 | 28.648 | 46 | 1.9509 | 1.7792 | 0.7523 | 0.61224 | 1.167 | 59.8172
2009-08-04 | 16:06 | 0 | 18.837 | 0 | 0 | 0 | 53.617 | 43.41 | 26.603 | 25.59 | 19.895 | 23.928 | 15.923 | 0 | 0 | 56.834 | 52.585 | 44.255 | 21.687 | 0 | 0 | 54.786 | 32.431 | [5 empty] | 0 | 28.027 | 47 | 1.9596 | 1.7875 | 0.75265 | 0.61224 | 1.1753 | 59.9742
2009-08-04 | 16:07 | 0 | 18.867 | 0 | 0 | 0 | 53.094 | 43.274 | 26.608 | 25.571 | 21.571 | 23.886 | 15.976 | 0 | 0 | 56.861 | 52.613 | 44.307 | 21.716 | 0 | 0 | 54.838 | 32.461 | [5 empty] | 0 | 27.523 | 48 | 1.9442 | 1.7728 | 0.75203 | 0.61224 | 1.1606 | 59.6958
2009-08-04 | 16:08 | 0 | 18.892 | 0 | 0 | 0 | 52.567 | 43.085 | 26.608 | 25.644 | 22.729 | 23.837 | 15.852 | 0 | 0 | 56.861 | 52.613 | 44.283 | 21.694 | 0 | 0 | 54.861 | 32.439 | [5 empty] | 0 | 26.923 | 49 | 1.9803 | 1.8072 | 0.75349 | 0.61224 | 1.1949 | 60.3405
2009-08-04 | 16:09 | 0 | 18.892 | 0 | 0 | 0 | 52.063 | 42.898 | 26.657 | 25.595 | 23.597 | 23.861 | 15.928 | 0 | 0 | 56.841 | 52.59 | 44.262 | 21.694 | 0 | 0 | 54.861 | 32.439 | [5 empty] | 0 | 26.468 | 50 | 1.9582 | 1.7861 | 0.75259 | 0.61224 | 1.1739 | 59.9482
2009-08-04 | 16:10 | 0 | 18.867 | 0 | 0 | 0 | 51.559 | 42.686 | 26.608 | 25.595 | 24.68 | 23.837 | 15.852 | 0 | 0 | 56.841 | 52.59 | 44.262 | 21.694 | 0 | 0 | 54.861 | 32.461 | [5 empty] | 0 | 25.964 | 51 | 1.9803 | 1.8072 | 0.75349 | 0.61224 | 1.1949 | 60.3405
2009-08-04 | 16:11 | 0 | 18.862 | 0 | 0 | 0 | 51.003 | 42.494 | 26.578 | 25.566 | 21.687 | 23.759 | 15.873 | 0 | 0 | 56.834 | 52.562 | 44.302 | 21.711 | 0 | 0 | 54.877 | 32.456 | [5 empty] | 0 | 25.437 | 52 | 1.9742 | 1.8014 | 0.75324 | 0.61224 | 1.1891 | 60.233
2009-08-04 | 16:12 | 0 | 18.837 | 0 | 0 | 0 | 49.673 | 42.422 | 26.505 | 25.639 | 23.182 | 23.759 | 15.822 | 0 | 0 | 56.814 | 52.562 | 44.302 | 21.687 | 0 | 0 | 54.856 | 32.456 | [5 empty] | 0 | 24.034 | 53 | 1.989 | 1.8155 | 0.75385 | 0.61224 | 1.2032 | 60.493
2009-08-04 | 16:13 | 0 | 18.837 | 0 | 1 | 0 | 45.086 | 42.047 | 25.855 | 25.759 | 21.375 | 23.712 | 15.775 | 0 | 0 | 56.791 | 52.562 | 44.279 | 21.711 | 0 | 0 | 54.81 | 32.456 | [5 empty] | 0 | 19.327 | 54 | 2.0027 | 1.8285 | 0.7544 | 0.61224 | 1.2162 | 60.7292
2009-08-04 | 16:14 | 0 | 18.837 | 0 | 0 | 0 | 42.375 | 41.93 | 25.686 | 25.784 | 31.227 | 23.736 | 15.775 | 0 | 0 | 56.768 | 52.518 | 44.279 | 21.664 | 0 | 0 | 54.786 | 32.505 | [5 empty] | 0 | 16.591 | 55 | 2.0027 | 1.8285 | 0.7544 | 0.61224 | 1.2162 | 60.7292
2009-08-04 | 16:15 | 1 | 18.862 | 1 | 1 | 0 | 50.385 | 40.143 | 25.615 | 25.686 | 22.819 | 23.712 | 15.822 | 0 | 0 | 56.791 | 52.518 | 44.279 | 21.711 | 0 | 0 | 54.786 | 32.48 | [5 empty] | 18.862 | 24.699 | 56 | 1.989 | 1.8155 | 0.75385 | 0.61224 | 1.2032 | 60.493
2009-08-04 | 16:16 | 0 | 18.837 | 0 | 0 | 0 | 62.957 | 39.743 | 25.519 | 25.686 | 21.687 | 23.687 | 15.822 | 1 | 0 | 56.768 | 52.539 | 44.209 | 21.711 | 0 | 0 | 54.833 | 32.505 | [5 empty] | 0 | 37.271 | 57 | 1.989 | 1.8155 | 0.75385 | 0.61224 | 1.2032 | 60.493
2009-08-04 | 16:17 | 0 | 18.862 | 0 | 0 | 0 | 62.329 | 39.767 | 25.519 | 25.71 | 21.157 | 23.663 | 15.873 | 0 | 0 | 56.768 | 52.518 | 44.233 | 21.711 | 0 | 0 | 54.856 | 32.48 | [5 empty] | 0 | 36.619 | 58 | 1.9742 | 1.8014 | 0.75324 | 0.61224 | 1.1891 | 60.233
2009-08-04 | 16:18 | 0 | 18.837 | 0 | 0 | 0 | 61.229 | 39.696 | 25.495 | 25.784 | 20.458 | 23.712 | 15.873 | 0 | 0 | 56.722 | 52.518 | 44.255 | 21.711 | 0 | 0 | 54.856 | 32.48 | [5 empty] | 0 | 35.445 | 59 | 1.9742 | 1.8014 | 0.75324 | 0.61224 | 1.1891 | 60.233
2009-08-04 | 16:19 | 0 | 18.852 | 0 | 0 | 0 | 60.234 | 39.545 | 25.507 | 25.7 | 20.787 | 23.724 | 15.888 | 0 | 0 | 56.736 | 52.485 | 44.176 | 21.677 | 0 | 0 | 54.824 | 32.446 | [5 empty] | 0 | 34.534 | 60 | 1.9698 | 1.7972 | 0.75307 | 0.61224 | 1.185 | 60.1558
2009-08-04 | 16:20 | 0 | 18.827 | 0 | 0 | 0 | 59.381 | 39.428 | 25.531 | 25.725 | 20.058 | 23.724 | 15.837 | 0 | 0 | 56.69 | 52.438 | 44.152 | 21.677 | 0 | 0 | 54.824 | 32.446 | [5 empty] | 0 | 33.656 | 61 | 1.9847 | 1.8113 | 0.75367 | 0.61224 | 1.1991 | 60.4169
2009-08-04 | 16:21 | 0 | 18.837 | 0 | 0 | 0 | 58.628 | 39.32 | 25.519 | 25.71 | 20.747 | 23.783 | 15.822 | 0 | 0 | 56.702 | 52.494 | 44.185 | 21.736 | 0 | 0 | 54.833 | 32.456 | [5 empty] | 0 | 32.918 | 62 | 1.989 | 1.8155 | 0.75385 | 0.61224 | 1.2032 | 60.493
2009-08-04 | 16:22 | 0 | 18.827 | 0 | 0 | 0 | 57.879 | 39.169 | 25.556 | 25.7 | 21.821 | 23.724 | 15.837 | 0 | 0 | 56.69 | 52.438 | 44.221 | 21.701 | 0 | 0 | 54.8 | 32.446 | [5 empty] | 0 | 32.179 | 63 | 1.9847 | 1.8113 | 0.75367 | 0.61224 | 1.1991 | 60.4169
2009-08-04 | 16:23 | 0 | 18.827 | 0 | 0 | 0 | 57.206 | 39.076 | 25.556 | 25.7 | 21.267 | 23.702 | 15.837 | 0 | 0 | 56.67 | 52.438 | 44.2 | 21.701 | 0 | 0 | 54.754 | 32.397 | [5 empty] | 0 | 31.506 | 64 | 1.9847 | 1.8113 | 0.75367 | 0.61224 | 1.1991 | 60.4169
2009-08-04 | 16:24 | 0 | 18.827 | 0 | 0 | 0 | 56.579 | 38.959 | 25.58 | 25.7 | 19.292 | 23.702 | 15.863 | 0 | 0 | 56.67 | 52.415 | 44.2 | 21.677 | 0 | 0 | 54.709 | 32.446 | [5 empty] | 0 | 30.879 | 65 | 1.9771 | 1.8041 | 0.75336 | 0.61224 | 1.1919 | 60.2843
2009-08-04 | 16:25 | 0 | 18.827 | 0 | 0 | 0 | 55.923 | 38.863 | 25.605 | 25.75 | 20.978 | 23.653 | 15.863 | 0 | 0 | 56.624 | 52.415 | 44.176 | 21.701 | 0 | 0 | 54.616 | 32.421 | [5 empty] | 0 | 30.173 | 66 | 1.9771 | 1.8041 | 0.75336 | 0.61224 | 1.1919 | 60.2843
2009-08-04 | 16:26 | 0 | 18.852 | 0 | 0 | 0 | 55.281 | 38.746 | 25.629 | 25.7 | 22.425 | 23.653 | 15.888 | 0 | 0 | 56.624 | 52.415 | 44.152 | 21.701 | 0 | 0 | 54.663 | 32.446 | [5 empty] | 0 | 29.581 | 67 | 1.9698 | 1.7972 | 0.75307 | 0.61224 | 1.185 | 60.1558
2009-08-04 | 16:27 | 0 | 18.852 | 0 | 0 | 0 | 54.663 | 38.629 | 25.629 | 25.725 | 23.893 | 23.629 | 15.91 | 0 | 0 | 56.624 | 52.392 | 44.2 | 21.701 | 0 | 0 | 54.709 | 32.47 | [5 empty] | 0 | 28.938 | 68 | 1.9634 | 1.7911 | 0.75281 | 0.61224 | 1.1789 | 60.0419
2009-08-04 | 16:28 | 0 | 18.852 | 0 | 0 | 0 | 53.928 | 38.535 | 25.605 | 25.774 | 24.087 | 23.629 | 15.888 | 0 | 0 | 56.624 | 52.392 | 44.128 | 21.726 | 0 | 0 | 54.73 | 32.495 | [5 empty] | 0 | 28.154 | 69 | 1.9698 | 1.7972 | 0.75307 | 0.61224 | 1.185 | 60.1558
2009-08-04 | 16:29 | 0 | 18.814 | 0 | 0 | 0 | 53.248 | 38.428 | 25.59 | 25.759 | 22.148 | 23.592 | 15.825 | 0 | 0 | 56.565 | 52.354 | 44.137 | 21.714 | 0 | 0 | 54.716 | 32.456 | [5 empty] | 0 | 27.489 | 70 | 1.9882 | 1.8146 | 0.75381 | 0.61224 | 1.2024 | 60.4778
2009-08-04 | 16:30 | 0 | 18.784 | 0 | 0 | 0 | 52.578 | 38.234 | 25.634 | 25.683 | 20.961 | 23.538 | 15.744 | 0 | 0 | 56.558 | 52.326 | 44.085 | 21.66 | 0 | 0 | 54.665 | 32.426 | [5 empty] | 0 | 26.895 | 71 | 2.0117 | 1.8371 | 0.75477 | 0.61224 | 1.2248 | 60.8832
2009-08-04 | 16:31 | 0 | 18.814 | 0 | 1 | 0 | 47.194 | 38.569 | 25.254 | 25.879 | 21.88 | 23.567 | 15.727 | 0 | 0 | 56.542 | 52.331 | 44.137 | 21.689 | 0 | 0 | 54.646 | 32.456 | [5 empty] | 0 | 21.315 | 72 | 2.0167 | 1.8418 | 0.75497 | 0.61224 | 1.2295 | 60.9671
2009-08-04 | 16:32 | 0 | 18.814 | 0 | 0 | 0 | 40.683 | 39.437 | 24.989 | 25.735 | 30.578 | 23.543 | 15.702 | 0 | 0 | 56.565 | 52.378 | 44.161 | 21.738 | 0 | 0 | 54.67 | 32.48 | [5 empty] | 0 | 14.948 | 73 | 2.024 | 1.8487 | 0.75526 | 0.61224 | 1.2364 | 61.0897
2009-08-04 | 16:33 | 0 | 18.814 | 0 | 1 | 0 | 54.371 | 39.696 | 25.085 | 25.495 | 23.712 | 23.521 | 15.775 | 0 | 0 | 56.542 | 52.308 | 44.114 | 21.714 | 0 | 0 | 54.67 | 32.431 | [5 empty] | 0 | 28.876 | 74 | 2.0027 | 1.8285 | 0.7544 | 0.61224 | 1.2162 | 60.7292
2009-08-04 | 16:34 | 0 | 18.789 | 0 | 0 | 0 | 62.078 | 41.999 | 25.23 | 25.374 | 22.339 | 23.496 | 15.727 | 0 | 0 | 56.565 | 52.331 | 44.09 | 21.689 | 0 | 0 | 54.716 | 32.456 | [5 empty] | 0 | 36.704 | 75 | 2.0167 | 1.8418 | 0.75497 | 0.61224 | 1.2295 | 60.9671
2009-08-04 | 16:35 | 0 | 18.814 | 0 | 0 | 0 | 61.631 | 42.585 | 25.303 | 25.35 | 20.652 | 23.521 | 15.651 | 0 | 0 | 56.542 | 52.331 | 44.09 | 21.689 | 0 | 0 | 54.67 | 32.431 | [5 empty] | 0 | 36.281 | 76 | 2.0388 | 1.8628 | 0.75586 | 0.61224 | 1.2506 | 61.3371
2009-08-04 | 16:36 | 0 | 18.814 | 0 | 0 | 0 | 60.78 | 42.585 | 25.325 | 25.374 | 21.689 | 23.543 | 15.676 | 0 | 0 | 56.542 | 52.331 | 44.114 | 21.714 | 0 | 0 | 54.693 | 32.431 | [5 empty] | 0 | 35.406 | 77 | 2.0315 | 1.8559 | 0.75557 | 0.61224 | 1.2436 | 61.2163
2009-08-04 | 16:37 | 0 | 18.806 | 0 | 0 | 0 | 59.944 | 42.463 | 25.32 | 25.369 | 22.094 | 23.467 | 15.719 | 1 | 0 | 56.446 | 52.235 | 44.109 | 21.684 | 0 | 0 | 54.665 | 32.402 | [5 empty] | 0 | 34.575 | 78 | 2.019 | 1.844 | 0.75506 | 0.61224 | 1.2317 | 61.0064
2009-08-04 | 16:38 | 0 | 18.784 | 0 | 0 | 0 | 59.159 | 42.298 | 25.32 | 25.32 | 21.056 | 23.491 | 15.596 | 0 | 0 | 56.515 | 52.28 | 44.109 | 21.684 | 0 | 0 | 54.688 | 32.426 | [5 empty] | 0 | 33.839 | 79 | 2.0548 | 1.878 | 0.75651 | 0.61224 | 1.2658 | 61.5999
2009-08-04 | 16:39 | 0 | 18.784 | 0 | 0 | 0 | 58.443 | 42.205 | 25.32 | 25.394 | 22.285 | 23.538 | 15.697 | 0 | 0 | 56.492 | 52.28 | 44.109 | 21.684 | 0 | 0 | 54.665 | 32.426 | [5 empty] | 0 | 33.049 | 80 | 2.0254 | 1.8501 | 0.75532 | 0.61224 | 1.2378 | 61.1141
2009-08-04 | 16:40 | 0 | 18.784 | 0 | 0 | 0 | 57.681 | 42.064 | 25.369 | 25.369 | 21.154 | 23.513 | 15.795 | 0 | 0 | 56.515 | 52.28 | 44.109 | 21.684 | 0 | 0 | 54.618 | 32.402 | [5 empty] | 0 | 32.312 | 81 | 1.9969 | 1.8229 | 0.75416 | 0.61224 | 1.2107 | 60.6291
2009-08-04 | 16:41 | 0 | 18.771 | 0 | 0 | 0 | 56.953 | 41.913 | 25.335 | 25.382 | 21.216 | 23.457 | 15.759 | 0 | 0 | 56.46 | 52.247 | 44.075 | 21.65 | 0 | 0 | 54.586 | 32.367 | [5 empty] | 0 | 31.571 | 82 | 2.0074 | 1.8329 | 0.75459 | 0.61224 | 1.2207 | 60.8088
2009-08-04 | 16:42 | 0 | 18.806 | 0 | 0 | 0 | 56.223 | 41.805 | 25.369 | 25.416 | 22.959 | 23.513 | 15.868 | 0 | 0 | 56.492 | 52.28 | 44.109 | 21.684 | 0 | 0 | 54.597 | 32.402 | [5 empty] | 0 | 30.807 | 83 | 1.9756 | 1.8027 | 0.7533 | 0.61224 | 1.1905 | 60.2586
2009-08-04 | 16:43 | 0 | 18.806 | 0 | 0 | 0 | 55.468 | 41.64 | 25.416 | 25.394 | 22.14 | 23.513 | 15.795 | 0 | 0 | 56.492 | 52.28 | 44.157 | 21.709 | 0 | 0 | 54.597 | 32.426 | [5 empty] | 0 | 30.074 | 84 | 1.9969 | 1.8229 | 0.75416 | 0.61224 | 1.2107 | 60.6291
2009-08-04 | 16:44 | 0 | 18.784 | 0 | 1 | 0 | 47.031 | 41.899 | 25.2 | 25.394 | 30.862 | 23.467 | 15.868 | 0 | 0 | 56.469 | 52.28 | 44.109 | 21.709 | 0 | 0 | 54.574 | 32.426 | [5 empty] | 0 | 21.637 | 85 | 1.9756 | 1.8027 | 0.7533 | 0.61224 | 1.1905 | 60.2586
2009-08-04 | 16:45 | 0 | 18.749 | 0 | 1 | 0 | 53.715 | 40.925 | 25.24 | 24.997 | 24.563 | 23.359 | 15.709 | 0 | 0 | 56.437 | 52.247 | 44.051 | 21.65 | 0 | 0 | 54.565 | 32.441 | [5 empty] | 0 | 28.718 | 86 | 2.0219 | 1.8467 | 0.75518 | 0.61224 | 1.2345 | 61.0554
2009-08-04 | 16:46 | 0 | 18.784 | 0 | 1 | 0 | 46.456 | 44.037 | 25.08 | 25.031 | 28.91 | 23.393 | 15.744 | 0 | 0 | 56.515 | 52.28 | 44.133 | 21.709 | 0 | 0 | 54.597 | 32.475 | [5 empty] | 0 | 21.425 | 87 | 2.0117 | 1.8371 | 0.75477 | 0.61224 | 1.2248 | 60.8832
2009-08-04 | 16:47 | 0 | 18.784 | 0 | 1 | 0 | 54.047 | 46.571 | 24.742 | 25.007 | 25.779 | 23.393 | 15.719 | 0 | 0 | 56.515 | 52.28 | 44.109 | 21.709 | 0 | 0 | 54.551 | 32.475 | [5 empty] | 0 | 29.04 | 88 | 2.019 | 1.844 | 0.75506 | 0.61224 | 1.2317 | 61.0064
2009-08-04 | 16:48 | 0 | 18.749 | 0 | 1 | 0 | 49.428 | 50.046 | 24.541 | 24.997 | 27.696 | 23.359 | 15.586 | 1 | 0 | 56.483 | 52.247 | 44.075 | 21.65 | 0 | 0 | 54.518 | 32.441 | [5 empty] | 0 | 24.431 | 89 | 2.0578 | 1.8808 | 0.75663 | 0.61224 | 1.2686 | 61.6472
2009-08-04 | 16:49 | 1 | 18.741 | 0 | 1 | 0 | 48.662 | 47.677 | 24.435 | 24.82 | 26.098 | 23.376 | 15.604 | 1 | 0 | 56.474 | 52.217 | 44.066 | 21.667 | 0 | 0 | 54.485 | 32.409 | [5 empty] | 18.741 | 23.842 | 90 | 2.0525 | 1.8758 | 0.75642 | 0.61224 | 1.2636 | 61.5619
2009-08-04 | 16:50 | 0 | 18.796 | 0 | 1 | 0 | 50.662 | 51.19 | 24.44 | 24.563 | 22.297 | 23.43 | 15.684 | 0 | 0 | 56.501 | 52.268 | 44.049 | 21.696 | 0 | 0 | 54.492 | 32.439 | [5 empty] | 0 | 26.099 | 91 | 2.0292 | 1.8537 | 0.75547 | 0.61224 | 1.2414 | 61.1774
2009-08-04 | 16:51 | 0 | 18.766 | 0 | 1 | 0 | 43.432 | 48.524 | 24.484 | 24.34 | 30.072 | 23.401 | 15.553 | 1 | 0 | 56.474 | 52.24 | 44.044 | 21.667 | 0 | 0 | 54.394 | 32.385 | [5 empty] | 0 | 19.092 | 92 | 2.0674 | 1.8899 | 0.75702 | 0.61224 | 1.2777 | 61.8025
2009-08-04 | 16:52 | 0 | 18.741 | 1 | 1 | 0 | 52.079 | 50.107 | 24.555 | 24.219 | 22.871 | 23.425 | 15.506 | 1 | 0 | 56.474 | 52.24 | 44.044 | 21.667 | 0 | 0 | 54.371 | 32.409 | [5 empty] | 0 | 27.86 | 93 | 2.0811 | 1.9029 | 0.75757 | 0.61224 | 1.2907 | 62.0212
2009-08-04 | 16:53 | 0 | 18.766 | 0 | 1 | 0 | 41.53 | 48.846 | 24.678 | 24.146 | 29.469 | 23.521 | 15.43 | 0 | 0 | 56.474 | 52.24 | 44.066 | 21.667 | 0 | 0 | 54.394 | 32.409 | [5 empty] | 0 | 17.384 | 94 | 2.1032 | 1.924 | 0.75847 | 0.61224 | 1.3117 | 62.3688
2009-08-04 | 16:54 | 0 | 18.789 | 0 | 1 | 0 | 53.752 | 48.961 | 24.869 | 24.244 | 22.557 | 23.592 | 15.455 | 1 | 0 | 56.542 | 52.263 | 44.02 | 21.714 | 0 | 0 | 54.371 | 32.385 | [5 empty] | 0 | 29.508 | 95 | 2.0959 | 1.9171 | 0.75818 | 0.61224 | 1.3048 | 62.2553
2009-08-04 | 16:55 | 0 | 18.766 | 0 | 1 | 0 | 42.305 | 49.166 | 24.894 | 24.269 | 29.133 | 23.592 | 15.382 | 0 | 0 | 56.519 | 52.263 | 43.996 | 21.689 | 0 | 0 | 54.418 | 32.36 | [5 empty] | 0 | 18.036 | 96 | 2.1172 | 1.9373 | 0.75904 | 0.61224 | 1.325 | 62.5846
2009-08-04 | 16:56 | 0 | 18.734 | 0 | 2 | 1 | 52.828 | 47.532 | 24.982 | 24.357 | 23.609 | 23.609 | 15.375 | 1 | 0 | 56.512 | 52.21 | 43.965 | 21.657 | 0 | 0 | 54.411 | 32.353 | [5 empty] | 0 | 28.471 | 97 | 2.1192 | 1.9392 | 0.75912 | 0.61224 | 1.327 | 62.6159
2009-08-04 | 16:57 | 0 | 18.766 | 0 | 1 | 0 | 44.137 | 49.556 | 25.183 | 24.555 | 28.915 | 23.761 | 15.455 | 1 | 0 | 56.542 | 52.263 | 44.02 | 21.689 | 0 | 0 | 54.394 | 32.36 | [5 empty] | 0 | 19.582 | 0 | 2.0959 | 1.9171 | 0.75818 | 0.61224 | 1.3048 | 62.2553
2009-08-04 | 16:58 | 1 | 18.789 | 0 | 1 | 0 | 51.827 | 46.508 | 25.279 | 24.629 | 25.303 | 23.761 | 15.357 | 1 | 0 | 56.542 | 52.24 | 43.996 | 21.689 | 0 | 0 | 54.418 | 32.385 | [5 empty] | 18.789 | 27.198 | 1 | 2.1244 | 1.9442 | 0.96901 | 0.82192 | 1.1223 | 52.8263
2009-08-04 | 16:59 | 0 | 18.734 | 0 | 1 | 0 | 46.912 | 49.871 | 25.441 | 24.766 | 27.944 | 23.849 | 15.375 | 0 | 0 | 56.533 | 52.233 | 43.965 | 21.657 | 0 | 0 | 54.434 | 32.353 | [5 empty] | 0 | 22.146 | 2 | 2.1192 | 1.9392 | 0.96879 | 0.82192 | 1.1173 | 52.7219
2009-08-04 | 17:00 | 0 | 18.734 | 0 | 1 | 0 | 48.494 | 45.927 | 25.73 | 24.862 | 26.26 | 23.849 | 15.448 | 1 | 0 | 56.533 | 52.233 | 43.965 | 21.657 | 0 | 0 | 54.434 | 32.377 | [5 empty] | 0 | 23.632 | 3 | 2.0979 | 1.919 | 0.96793 | 0.82192 | 1.0971 | 52.2929
2009-08-04 | 17:01 | 0 | 18.756 | 0 | 1 | 0 | 49.183 | 49.985 | 25.97 | 25.031 | 25.536 | 23.923 | 15.375 | 1 | 0 | 56.512 | 52.21 | 43.965 | 21.682 | 0 | 0 | 54.434 | 32.402 | [5 empty] | 0 | 24.152 | 4 | 2.1192 | 1.9392 | 0.96879 | 0.82192 | 1.1173 | 52.7219
2009-08-04 | 17:02 | 0 | 18.756 | 0 | 1 | 0 | 43.166 | 46.638 | 26.26 | 25.176 | 31.1 | 23.969 | 15.397 | 1 | 0 | 56.533 | 52.21 | 44.013 | 21.657 | 0 | 0 | 54.434 | 32.426 | [5 empty] | 0 | 17.99 | 5 | 2.1128 | 1.9331 | 0.96853 | 0.82192 | 1.1112 | 52.5935
2009-08-04 | 17:03 | 0 | 18.734 | 0 | 1 | 0 | 55.076 | 48.702 | 26.5 | 25.392 | 23.224 | 23.994 | 15.397 | 1 | 0 | 56.512 | 52.21 | 44.013 | 21.682 | 0 | 0 | 54.455 | 32.402 | [5 empty] | 0 | 29.684 | 6 | 2.1128 | 1.9331 | 0.96853 | 0.82192 | 1.1112 | 52.5935
2009-08-04 | 17:04 | 0 | 18.756 | 1 | 0 | 0 | 50.375 | 51.085 | 26.669 | 25.585 | 29.825 | 24.092 | 15.274 | 0 | 0 | 56.512 | 52.233 | 44.013 | 21.682 | 0 | 0 | 54.434 | 32.377 | [5 empty] | 0 | 24.79 | 7 | 2.1486 | 1.9672 | 0.96998 | 0.82192 | 1.1452 | 53.3014
2009-08-04 | 17:05 | 0 | 18.781 | 0 | 1 | 0 | 49.939 | 47.623 | 26.86 | 25.73 | 26.041 | 24.067 | 15.325 | 1 | 0 | 56.533 | 52.186 | 43.989 | 21.657 | 0 | 0 | 54.455 | 32.377 | [5 empty] | 0 | 24.209 | 8 | 2.1338 | 1.953 | 0.96938 | 0.82192 | 1.1311 | 53.0108
2009-08-04 | 17:06 | 0 | 18.781 | 0 | 1 | 0 | 58.573 | 46.407 | 26.885 | 25.97 | 22.741 | 24.092 | 15.375 | 0 | 0 | 56.512 | 52.186 | 44.013 | 21.657 | 0 | 0 | 54.478 | 32.377 | [5 empty] | 0 | 32.603 | 9 | 2.1192 | 1.9392 | 0.96879 | 0.82192 | 1.1173 | 52.7219
2009-08-04 | 17:07 | 0 | 18.781 | 0 | 0 | 0 | 58.53 | 46.753 | 26.934 | 25.946 | 22.067 | 24.092 | 15.35 | 0 | 0 | 56.533 | 52.21 | 44.013 | 21.682 | 0 | 0 | 54.434 | 32.328 | [5 empty] | 0 | 32.584 | 10 | 2.1265 | 1.9461 | 0.96909 | 0.82192 | 1.1242 | 52.8668
2009-08-04 | 17:08 | 0 | 18.781 | 0 | 0 | 0 | 57.945 | 46.706 | 26.885 | 25.946 | 21.851 | 24.139 | 15.249 | 0 | 0 | 56.533 | 52.233 | 44.082 | 21.682 | 0 | 0 | 54.478 | 32.402 | [5 empty] | 0 | 31.999 | 11 | 2.1559 | 1.9741 | 0.97028 | 0.82192 | 1.1522 | 53.4424
2009-08-04 | 17:09 | 1 | 18.784 | 0 | 0 | 0 | 49.992 | 48.753 | 27.01 | 26.142 | 32.668 | 24.239 | 15.277 | 1 | 0 | 56.542 | 52.24 | 44.066 | 21.662 | 0 | 0 | 54.509 | 32.407 | [5 empty] | 18.784 | 23.85 | 12 | 2.1477 | 1.9663 | 0.96995 | 0.82192 | 1.1444 | 53.2844
2009-08-04 | 17:10 | 0 | 18.784 | 0 | 1 | 0 | 57.192 | 50.198 | 27.081 | 26.311 | 24.119 | 24.19 | 15.252 | 0 | 0 | 56.542 | 52.24 | 44.114 | 21.709 | 0 | 0 | 54.464 | 32.431 | [5 empty] | 0 | 30.881 | 13 | 2.155 | 1.9732 | 0.97024 | 0.82192 | 1.1513 | 53.4255
2009-08-04 | 17:11 | 0 | 18.809 | 0 | 0 | 0 | 60.823 | 48.914 | 26.936 | 26.336 | 22.456 | 24.264 | 15.229 | 1 | 0 | 56.519 | 52.24 | 44.09 | 21.733 | 0 | 0 | 54.488 | 32.453 | [5 empty] | 0 | 34.487 | 14 | 2.1617 | 1.9796 | 0.97052 | 0.82192 | 1.1577 | 53.5545
2009-08-04 | 17:12 | 0 | 18.784 | 0 | 0 | 0 | 60.04 | 48.457 | 26.914 | 26.336 | 21.782 | 24.264 | 15.179 | 0 | 0 | 56.565 | 52.217 | 44.135 | 21.733 | 0 | 0 | 54.418 | 32.527 | [5 empty] | 0 | 33.704 | 15 | 2.1763 | 1.9935 | 0.97111 | 0.82192 | 1.1715 | 53.8321
2009-08-04 | 17:13 | 0 | 18.809 | 0 | 0 | 0 | 59.21 | 48.181 | 26.961 | 26.287 | 21.951 | 24.264 | 15.128 | 0 | 0 | 56.588 | 52.24 | 44.183 | 21.733 | 0 | 0 | 54.418 | 32.527 | [5 empty] | 0 | 32.923 | 16 | 2.1911 | 2.0076 | 0.97171 | 0.82192 | 1.1857 | 54.1115
2009-08-04 | 17:14 | 0 | 18.784 | 0 | 0 | 0 | 58.47 | 47.929 | 26.89 | 26.311 | 21.132 | 24.264 | 15.056 | 0 | 0 | 56.519 | 52.24 | 44.114 | 21.733 | 0 | 0 | 54.394 | 32.478 | [5 empty] | 0 | 32.159 | 17 | 2.2121 | 2.0275 | 0.97256 | 0.82192 | 1.2056 | 54.4996
2009-08-04 | 17:15 | 0 | 18.774 | 0 | 0 | 0 | 57.765 | 47.665 | 26.902 | 26.252 | 21.243 | 24.254 | 15.093 | 0 | 0 | 56.533 | 52.184 | 44.08 | 21.674 | 0 | 0 | 54.338 | 32.468 | [5 empty] | 0 | 31.513 | 18 | 2.2013 | 2.0173 | 0.97212 | 0.82192 | 1.1953 | 54.3011
2009-08-04 | 17:16 | 0 | 18.749 | 0 | 0 | 0 | 57.115 | 47.437 | 26.926 | 26.228 | 21.363 | 24.229 | 15.02 | 0 | 0 | 56.51 | 52.184 | 44.08 | 21.699 | 0 | 0 | 54.317 | 32.468 | [5 empty] | 0 | 30.887 | 19 | 2.2226 | 2.0375 | 0.97298 | 0.82192 | 1.2155 | 54.6909
2009-08-04 | 17:17 | 0 | 18.749 | 0 | 0 | 0 | 56.487 | 47.208 | 26.951 | 26.206 | 20.975 | 24.254 | 15.02 | 0 | 0 | 56.51 | 52.161 | 44.102 | 21.652 | 0 | 0 | 54.271 | 32.419 | [5 empty] | 0 | 30.281 | 20 | 2.2226 | 2.0375 | 0.97298 | 0.82192 | 1.2155 | 54.6909
2009-08-04 | 17:18 | 0 | 18.784 | 0 | 0 | 0 | 55.876 | 46.956 | 26.976 | 26.228 | 20.179 | 24.3 | 14.995 | 0 | 0 | 56.487 | 52.161 | 44.102 | 21.674 | 0 | 0 | 54.317 | 32.419 | [5 empty] | 0 | 29.648 | 21 | 2.2299 | 2.0444 | 0.97328 | 0.82192 | 1.2225 | 54.8227
2009-08-04 | 17:19 | 0 | 18.749 | 0 | 0 | 0 | 55.256 | 46.727 | 26.926 | 26.206 | 19.711 | 24.3 | 15.02 | 0 | 0 | 56.487 | 52.184 | 44.102 | 21.699 | 0 | 0 | 54.271 | 32.397 | [5 empty] | 0 | 29.05 | 22 | 2.2226 | 2.0375 | 0.97298 | 0.82192 | 1.2155 | 54.6909
2009-08-04 | 17:20 | 0 | 18.749 | 0 | 0 | 0 | 54.66 | 46.496 | 27.047 | 26.181 | 20.106 | 24.3 | 15.045 | 0 | 0 | 56.464 | 52.184 | 44.08 | 21.699 | 0 | 0 | 54.317 | 32.443 | [5 empty] | 0 | 28.479 | 23 | 2.2153 | 2.0305 | 0.97269 | 0.82192 | 1.2086 | 54.5582
2009-08-04 | 17:21 | 0 | 18.774 | 0 | 0 | 0 | 54.065 | 46.291 | 27 | 26.181 | 19.933 | 24.278 | 15.02 | 0 | 0 | 56.464 | 52.161 | 44.125 | 21.723 | 0 | 0 | 54.271 | 32.468 | [5 empty] | 0 | 27.884 | 24 | 2.2226 | 2.0375 | 0.97298 | 0.82192 | 1.2155 | 54.6909
2009-08-04 | 17:22 | 0 | 18.774 | 0 | 0 | 0 | 53.444 | 46.039 | 27.047 | 26.206 | 19.711 | 24.3 | 14.995 | 0 | 0 | 56.487 | 52.137 | 44.125 | 21.723 | 0 | 0 | 54.271 | 32.517 | [5 empty] | 0 | 27.238 | 25 | 2.2299 | 2.0444 | 0.97328 | 0.82192 | 1.2225 | 54.8227
2009-08-04 | 17:23 | 0 | 18.799 | 0 | 0 | 0 | 52.826 | 45.854 | 27.025 | 26.228 | 19.339 | 24.229 | 14.97 | 0 | 0 | 56.464 | 52.161 | 44.149 | 21.674 | 0 | 0 | 54.317 | 32.517 | [5 empty] | 0 | 26.598 | 26 | 2.2371 | 2.0513 | 0.97357 | 0.82192 | 1.2294 | 54.9536
2009-08-04 | 17:24 | 0 | 18.799 | 0 | 0 | 0 | 52.252 | 45.602 | 27.071 | 26.206 | 19.118 | 24.205 | 14.97 | 0 | 0 | 56.464 | 52.137 | 44.149 | 21.699 | 0 | 0 | 54.317 | 32.493 | [5 empty] | 0 | 26.046 | 27 | 2.2371 | 2.0513 | 0.97357 | 0.82192 | 1.2294 | 54.9536
2009-08-04 | 17:25 | 0 | 18.799 | 0 | 0 | 0 | 51.703 | 45.42 | 27.047 | 26.181 | 20.081 | 24.156 | 14.995 | 0 | 0 | 56.464 | 52.137 | 44.173 | 21.699 | 0 | 0 | 54.317 | 32.493 | [5 empty] | 0 | 25.522 | 28 | 2.2299 | 2.0444 | 0.97328 | 0.82192 | 1.2225 | 54.8227
2009-08-04 | 17:26 | 0 | 18.799 | 0 | 0 | 0 | 45.831 | 44.197 | 26.711 | 26.348 | 19.661 | 24.156 | 14.995 | 0 | 0 | 56.464 | 52.137 | 44.173 | 21.723 | 0 | 0 | 54.338 | 32.493 | [5 empty] | 0 | 19.483 | 29 | 2.2299 | 2.0444 | 0.97328 | 0.82192 | 1.2225 | 54.8227
2009-08-04 | 17:27 | 0 | 18.799 | 0 | 1 | 0 | 44.524 | 43.492 | 26.662 | 26.421 | 30.661 | 24.109 | 15.045 | 0 | 0 | 56.421 | 52.137 | 44.102 | 21.723 | 0 | 0 | 54.317 | 32.493 | [5 empty] | 0 | 18.103 | 30 | 2.2153 | 2.0305 | 0.97269 | 0.82192 | 1.2086 | 54.5582
2009-08-04 | 17:28 | 0 | 18.744 | 0 | 0 | 0 | 43.157 | 44.886 | 26.586 | 26.416 | 26.537 | 24.031 | 14.94 | 0 | 0 | 56.414 | 52.133 | 44.097 | 21.718 | 0 | 0 | 54.243 | 32.463 | [5 empty] | 0 | 16.741 | 31 | 2.2459 | 2.0596 | 0.97393 | 0.82192 | 1.2377 | 55.1096
2009-08-04 | 17:29 | 0 | 18.837 | 0 | 1 | 0 | 57.238 | 45.728 | 26.289 | 26.385 | 21.785 | 24.121 | 14.885 | 1 | 0 | 56.41 | 52.126 | 44.185 | 21.736 | 0 | 0 | 54.259 | 32.48 | [5 empty] | 0 | 30.853 | 32 | 2.2619 | 2.0748 | 0.97457 | 0.82192 | 1.2529 | 55.3924
2009-08-04 | 17:30 | 0 | 18.811 | 0 | 0 | 0 | 58.988 | 45.614 | 26.215 | 26.313 | 21.132 | 24.097 | 14.91 | 0 | 0 | 56.43 | 52.105 | 44.114 | 21.736 | 0 | 0 | 54.282 | 32.48 | [5 empty] | 0 | 32.675 | 33 | 2.2546 | 2.0679 | 0.97428 | 0.82192 | 1.246 | 55.2643
2009-08-04 | 17:31 | 0 | 18.786 | 0 | 0 | 0 | 57.799 | 45.476 | 26.215 | 26.313 | 20.723 | 24.168 | 14.932 | 0 | 0 | 56.43 | 52.126 | 44.092 | 21.736 | 0 | 0 | 54.306 | 32.48 | [5 empty] | 0 | 31.486 | 34 | 2.2482 | 2.0618 | 0.97402 | 0.82192 | 1.2399 | 55.151
2009-08-04 | 17:32 | 0 | 18.837 | 0 | 0 | 0 | 56.857 | 45.292 | 26.24 | 26.313 | 20.556 | 24.143 | 14.91 | 0 | 0 | 56.41 | 52.149 | 44.114 | 21.736 | 0 | 0 | 54.282 | 32.529 | [5 empty] | 0 | 30.544 | 35 | 2.2546 | 2.0679 | 0.97428 | 0.82192 | 1.246 | 55.2643
2009-08-04 | 17:33 | 0 | 18.837 | 0 | 0 | 0 | 55.956 | 45.133 | 26.264 | 26.289 | 21.446 | 24.143 | 14.784 | 0 | 0 | 56.41 | 52.126 | 44.092 | 21.736 | 0 | 0 | 54.259 | 32.505 | [5 empty] | 0 | 29.667 | 36 | 2.2913 | 2.1028 | 0.97577 | 0.82192 | 1.2809 | 55.9015
2009-08-04 | 17:34 | 0 | 18.781 | 0 | 0 | 0 | 55.172 | 44.944 | 26.284 | 26.26 | 20.063 | 24.139 | 14.854 | 0 | 0 | 56.382 | 52.098 | 44.063 | 21.706 | 0 | 0 | 54.254 | 32.5 | [5 empty] | 0 | 28.912 | 37 | 2.2709 | 2.0834 | 0.97494 | 0.82192 | 1.2615 | 55.5501
2009-08-04 | 17:35 | 0 | 18.811 | 0 | 0 | 0 | 54.511 | 44.764 | 26.313 | 26.264 | 19.772 | 24.193 | 14.885 | 1 | 0 | 56.41 | 52.105 | 44.114 | 21.76 | 0 | 0 | 54.259 | 32.529 | [5 empty] | 0 | 28.247 | 38 | 2.2619 | 2.0748 | 0.97457 | 0.82192 | 1.2529 | 55.3924
2009-08-04 | 17:36 | 0 | 18.811 | 0 | 0 | 0 | 53.869 | 44.606 | 26.338 | 26.313 | 18.882 | 24.168 | 14.957 | 0 | 0 | 56.387 | 52.105 | 44.114 | 21.736 | 0 | 0 | 54.191 | 32.505 | [5 empty] | 0 | 27.556 | 39 | 2.2409 | 2.0549 | 0.97373 | 0.82192 | 1.233 | 55.0213
2009-08-04 | 17:37 | 0 | 18.837 | 0 | 0 | 0 | 53.318 | 44.42 | 26.409 | 26.264 | 18.907 | 24.242 | 14.784 | 0 | 0 | 56.341 | 52.081 | 44.114 | 21.711 | 0 | 0 | 54.259 | 32.505 | [5 empty] | 0 | 27.054 | 40 | 2.2913 | 2.1028 | 0.97577 | 0.82192 | 1.2809 | 55.9015
2009-08-04 | 17:38 | 0 | 18.806 | 0 | 0 | 0 | 52.695 | 44.204 | 26.404 | 26.186 | 19.05 | 24.237 | 14.779 | 0 | 0 | 56.337 | 52.053 | 44.039 | 21.706 | 0 | 0 | 54.184 | 32.451 | [5 empty] | 0 | 26.509 | 41 | 2.2928 | 2.1042 | 0.97583 | 0.82192 | 1.2823 | 55.9264
2009-08-04 | 17:39 | 0 | 18.781 | 0 | 0 | 0 | 52.168 | 44.015 | 26.451 | 26.284 | 19.249 | 24.212 | 14.656 | 0 | 0 | 56.314 | 52.03 | 44.039 | 21.706 | 0 | 0 | 54.14 | 32.426 | [5 empty] | 0 | 25.884 | 42 | 2.3286 | 2.1382 | 0.97728 | 0.82192 | 1.3163 | 56.5282
2009-08-04 | 17:40 | 0 | 18.832 | 0 | 0 | 0 | 51.708 | 43.803 | 26.5 | 26.26 | 18.832 | 24.212 | 14.606 | 0 | 0 | 56.337 | 52.03 | 44.063 | 21.706 | 0 | 0 | 54.184 | 32.451 | [5 empty] | 0 | 25.448 | 43 | 2.3431 | 2.1521 | 0.97787 | 0.82192 | 1.3301 | 56.7676
2009-08-04 | 17:41 | 0 | 18.781 | 0 | 0 | 0 | 51.159 | 43.616 | 26.5 | 26.235 | 18.213 | 24.237 | 14.656 | 0 | 0 | 56.314 | 52.007 | 44.085 | 21.682 | 0 | 0 | 54.163 | 32.426 | [5 empty] | 0 | 24.924 | 44 | 2.3286 | 2.1382 | 0.97728 | 0.82192 | 1.3163 | 56.5282
2009-08-04 | 17:42 | 0 | 18.811 | 0 | 0 | 0 | 50.704 | 43.456 | 26.573 | 26.211 | 18.238 | 24.237 | 14.606 | 0 | 0 | 56.291 | 51.983 | 44.063 | 21.706 | 0 | 0 | 54.163 | 32.426 | [5 empty] | 0 | 24.493 | 45 | 2.3431 | 2.1521 | 0.97787 | 0.82192 | 1.3301 | 56.7676
2009-08-04 | 17:43 | 0 | 18.806 | 0 | 0 | 0 | 50.195 | 43.217 | 26.573 | 26.211 | 17.595 | 24.163 | 14.681 | 0 | 0 | 56.291 | 52.007 | 44.063 | 21.706 | 0 | 0 | 54.117 | 32.475 | [5 empty] | 0 | 23.984 | 46 | 2.3213 | 2.1313 | 0.97698 | 0.82192 | 1.3094 | 56.4074
2009-08-04 | 17:44 | 0 | 18.862 | 0 | 0 | 0 | 49.626 | 43.104 | 26.554 | 26.289 | 17.748 | 24.097 | 14.661 | 0 | 0 | 56.298 | 52.035 | 44.092 | 21.736 | 0 | 0 | 54.121 | 32.48 | [5 empty] | 0 | 23.337 | 47 | 2.3271 | 2.1368 | 0.97722 | 0.82192 | 1.3149 | 56.5041
2009-08-04 | 17:45 | 0 | 18.832 | 0 | 0 | 0 | 45.999 | 42.487 | 25.946 | 26.38 | 18.781 | 24.067 | 14.681 | 0 | 0 | 56.291 | 52.007 | 44.109 | 21.706 | 0 | 0 | 53.911 | 32.522 | [5 empty] | 0 | 19.619 | 48 | 2.3213 | 2.1313 | 0.97698 | 0.82192 | 1.3094 | 56.4074
2009-08-04 | 17:46 | 0 | 18.837 | 0 | 0 | 0 | 45.453 | 42.212 | 25.879 | 26.338 | 22.53 | 24.168 | 14.661 | 0 | 0 | 56.298 | 52.011 | 44.114 | 21.736 | 0 | 0 | 53.96 | 32.575 | [5 empty] | 0 | 19.115 | 49 | 2.3271 | 2.1368 | 0.97722 | 0.82192 | 1.3149 | 56.5041
2009-08-04 | 17:47 | 0 | 18.806 | 0 | 1 | 0 | 43.286 | 42.205 | 25.875 | 26.331 | 32.522 | 24.212 | 14.606 | 0 | 0 | 56.27 | 51.983 | 44.085 | 21.731 | 0 | 0 | 53.979 | 32.546 | [5 empty] | 0 | 16.955 | 50 | 2.3431 | 2.1521 | 0.97787 | 0.82192 | 1.3301 | 56.7676
2009-08-04 | 17:48 | 0 | 18.806 | 0 | 0 | 0 | 52.168 | 41.406 | 25.61 | 26.186 | 21.996 | 24.212 | 14.507 | 0 | 0 | 56.248 | 52.007 | 44.063 | 21.731 | 0 | 0 | 53.956 | 32.546 | [5 empty] | 0 | 25.982 | 51 | 2.372 | 2.1795 | 0.97904 | 0.82192 | 1.3575 | 57.233
2009-08-04 | 17:49 | 0 | 18.804 | 0 | 0 | 0 | 56.982 | 40.815 | 25.558 | 26.088 | 19.616 | 24.33 | 14.457 | 0 | 0 | 56.243 | 51.958 | 43.987 | 21.679 | 0 | 0 | 53.883 | 32.52 | [5 empty] | 0 | 30.894 | 52 | 2.3865 | 2.1933 | 0.97963 | 0.82192 | 1.3714 | 57.4637
2009-08-04 | 17:50 | 0 | 18.786 | 0 | 0 | 0 | 55.771 | 40.636 | 25.566 | 26.063 | 19.146 | 24.425 | 14.48 | 0 | 0 | 56.197 | 51.911 | 44.035 | 21.679 | 0 | 0 | 53.907 | 32.47 | [5 empty] | 0 | 29.708 | 53 | 2.3798 | 2.1869 | 0.97935 | 0.82192 | 1.365 | 57.3579
2009-08-04 | 17:51 | 0 | 18.804 | 0 | 0 | 0 | 54.8 | 40.415 | 25.605 | 26.088 | 19.468 | 24.57 | 14.331 | 1 | 0 | 56.175 | 51.911 | 43.987 | 21.679 | 0 | 0 | 53.837 | 32.495 | [5 empty] | 0 | 28.712 | 54 | 2.4232 | 2.2282 | 0.98111 | 0.82192 | 1.4063 | 58.0329
2009-08-04 | 17:52 | 0 | 18.804 | 0 | 0 | 0 | 54.021 | 40.274 | 25.654 | 26.088 | 18.507 | 24.69 | 14.259 | 0 | 0 | 56.197 | 51.934 | 43.965 | 21.679 | 0 | 0 | 53.86 | 32.52 | [5 empty] | 0 | 27.933 | 55 | 2.4442 | 2.2481 | 0.98196 | 0.82192 | 1.4262 | 58.3505
2009-08-04 | 17:53 | 0 | 18.827 | 0 | 0 | 0 | 53.309 | 40.109 | 25.678 | 26.088 | 19.146 | 24.69 | 14.309 | 0 | 0 | 56.154 | 51.934 | 43.987 | 21.679 | 0 | 0 | 53.837 | 32.543 | [5 empty] | 0 | 27.221 | 56 | 2.4296 | 2.2343 | 0.98137 | 0.82192 | 1.4124 | 58.1305
2009-08-04 | 17:54 | 0 | 18.827 | 0 | 0 | 0 | 52.644 | 39.992 | 25.678 | 26.039 | 18.457 | 24.764 | 14.161 | 0 | 0 | 56.131 | 51.911 | 43.965 | 21.704 | 0 | 0 | 53.769 | 32.52 | [5 empty] | 0 | 26.605 | 57 | 2.4727 | 2.2752 | 0.98312 | 0.82192 | 1.4533 | 58.7741
2009-08-04 | 17:55 | 0 | 18.827 | 0 | 0 | 0 | 52.14 | 39.875 | 25.75 | 26.088 | 17.964 | 24.98 | 14.233 | 0 | 0 | 56.154 | 51.911 | 44.011 | 21.704 | 0 | 0 | 53.745 | 32.543 | [5 empty] | 0 | 26.052 | 58 | 2.4518 | 2.2553 | 0.98227 | 0.82192 | 1.4334 | 58.4639
2009-08-04 | 17:56 | 0 | 18.827 | 0 | 0 | 0 | 51.589 | 39.734 | 25.75 | 26.112 | 17.987 | 25.029 | 14.135 | 0 | 0 | 56.107 | 51.888 | 43.917 | 21.679 | 0 | 0 | 53.699 | 32.47 | [5 empty] | 0 | 25.477 | 59 | 2.4803 | 2.2824 | 0.98342 | 0.82192 | 1.4605 | 58.8849
2009-08-04 | 17:57 | 0 | 18.804 | 0 | 0 | 0 | 51.085 | 39.617 | 25.848 | 26.063 | 17.816 | 25.149 | 14.085 | 0 | 0 | 56.131 | 51.888 | 43.941 | 21.679 | 0 | 0 | 53.654 | 32.448 | [5 empty] | 0 | 25.022 | 60 | 2.4948 | 2.2963 | 0.98401 | 0.82192 | 1.4744 | 59.096
2009-08-04 | 17:58 | 0 | 18.804 | 0 | 0 | 0 | 50.604 | 39.499 | 25.894 | 26.088 | 17.864 | 25.075 | 14.11 | 0 | 0 | 56.084 | 51.864 | 43.917 | 21.655 | 0 | 0 | 53.608 | 32.448 | [5 empty] | 0 | 24.516 | 61 | 2.4876 | 2.2894 | 0.98372 | 0.82192 | 1.4674 | 58.9907
2009-08-04 | 17:59 | 0 | 18.804 | 0 | 0 | 0 | 50.123 | 39.358 | 25.894 | 26.088 | 17.295 | 24.81 | 14.037 | 0 | 0 | 56.084 | 51.843 | 43.965 | 21.655 | 0 | 0 | 53.631 | 32.448 | [5 empty] | 0 | 24.035 | 62 | 2.5088 | 2.3096 | 0.98458 | 0.82192 | 1.4876 | 59.2963
2009-08-04 | 18:00 | 0 | 18.827 | 0 | 0 | 0 | 49.663 | 39.217 | 25.943 | 26.088 | 17.346 | 24.715 | 14.012 | 0 | 0 | 56.061 | 51.82 | 43.965 | 21.655 | 0 | 0 | 53.631 | 32.448 | [5 empty] | 0 | 23.575 | 63 | 2.5161 | 2.3165 | 0.98488 | 0.82192 | 1.4946 | 59.3998
2009-08-04 | 18:01 | 0 | 18.804 | 0 | 0 | 0 | 49.229 | 39.1 | 25.943 | 26.088 | 16.951 | 24.546 | 13.987 | 0 | 0 | 56.037 | 51.82 | 43.941 | 21.655 | 0 | 0 | 53.584 | 32.448 | [5 empty] | 0 | 23.141 | 64 | 2.5234 | 2.3234 | 0.98517 | 0.82192 | 1.5015 | 59.5026
2009-08-04 | 18:02 | 0 | 18.827 | 0 | 0 | 0 | 48.769 | 38.935 | 26.039 | 26.112 | 16.778 | 24.474 | 13.987 | 0 | 0 | 56.037 | 51.843 | 43.941 | 21.679 | 0 | 0 | 53.561 | 32.424 | [5 empty] | 0 | 22.657 | 65 | 2.5234 | 2.3234 | 0.98517 | 0.82192 | 1.5015 | 59.5026
2009-08-04 | 18:03 | 0 | 18.827 | 0 | 0 | 0 | 48.333 | 38.818 | 25.992 | 26.063 | 16.383 | 24.354 | 13.864 | 0 | 0 | 56.016 | 51.82 | 43.917 | 21.679 | 0 | 0 | 53.54 | 32.399 | [5 empty] | 0 | 22.27 | 66 | 2.5592 | 2.3574 | 0.98662 | 0.82192 | 1.5355 | 60.0002
2009-08-04 | 18:04 | 0 | 18.771 | 0 | 1 | 0 | 46.193 | 38.669 | 25.333 | 26.105 | 16.202 | 24.369 | 13.879 | 0 | 0 | 55.963 | 51.813 | 43.886 | 21.647 | 0 | 0 | 53.486 | 32.367 | [5 empty] | 0 | 20.088 | 67 | 2.5548 | 2.3533 | 0.98645 | 0.82192 | 1.5314 | 59.9403
2009-08-04 | 18:05 | 0 | 18.849 | 0 | 2 | 0 | 43.494 | 39.148 | 25.318 | 26.353 | 26.112 | 24.45 | 13.987 | 0 | 0 | 52.025 | 51.797 | 45.604 | 21.679 | 0 | 0 | 53.54 | 32.424 | [5 empty] | 0 | 17.141 | 68 | 2.5234 | 2.3234 | 0.98517 | 0.82192 | 1.5015 | 59.5026
2009-08-04 | 18:06 | 1 | 18.771 | 1 | 15 | 0 | 54.562 | 39.375 | 28.513 | 45.644 | 48.991 | 24.465 | 13.756 | 0 | 0 | 54.243 | 51.629 | 47.822 | 21.647 | 0 | 0 | 53.486 | 31.933 | [5 empty] | 18.771 | 8.918 | 69 | 2.5907 | 2.3873 | 0.9879 | 0.82192 | 1.5654 | 60.4258
2009-08-04 | 18:07 | 1 | 18.754 | 0 | 15 | 0 | 63.26 | 39.334 | 34.517 | 53.86 | 55.923 | 24.33 | 13.592 | 1 | 0 | 61.108 | 51.246 | 54.754 | 21.584 | 0 | 0 | 53.402 | 31.941 | [5 empty] | 18.754 | 9.4 | 70 | 2.6384 | 2.4327 | 0.98983 | 0.82192 | 1.6108 | 61.0526
2009-08-04 | 18:08 | 1 | 18.754 | 0 | 15 | 0 | 68.311 | 39.265 | 40.064 | 58.776 | 56.332 | 24.401 | 13.517 | 0 | 0 | 66.489 | 51.222 | 59.157 | 21.559 | 0 | 0 | 53.356 | 35.27 | [5 empty] | 18.754 | 9.535 | 71 | 2.6602 | 2.4535 | 0.99072 | 0.82192 | 1.6316 | 61.3317
2009-08-04 | 18:09 | 0 | 18.771 | 0 | 14 | 1 | 70.609 | 39.186 | 44.051 | 61.592 | 56.772 | 24.369 | 13.462 | 0 | 1 | 69.27 | 51.629 | 61.638 | 21.576 | 0 | 0 | 53.323 | 38.435 | [5 empty] | 0 | 9.017 | 72 | 2.6763 | 2.4687 | 0.99137 | 0.82192 | 1.6468 | 61.5335
2009-08-04 | 18:10 | 1 | 18.786 | 0 | 15 | 0 | 71.457 | 39.081 | 46.573 | 63.13 | 57.615 | 24.335 | 13.474 | 1 | 0 | 70.359 | 52.282 | 63.018 | 21.566 | 0 | 0 | 53.337 | 40.681 | [5 empty] | 18.786 | 8.327 | 0 | 2.6728 | 2.4654 | 0.99122 | 0.82192 | 1.6435 | 61.4897
2009-08-04 | 18:11 | 1 | 18.796 | 1 | 15 | 0 | 71.707 | 39.069 | 47.294 | 64.148 | 59.194 | 24.418 | 13.411 | 0 | 0 | 70.764 | 53.027 | 63.947 | 21.601 | 0 | 0 | 53.554 | 42.406 | [5 empty] | 18.796 | 7.559 | 1 | 2.6911 | 2.4828 | 1.3021 | 1.1321 | 1.3508 | 50.1933
2009-08-04 | 18:12 | 0 | 18.761 | 0 | 15 | 0 | 71.698 | 39.011 | 48.018 | 64.789 | 60.821 | 24.408 | 13.452 | 0 | 0 | 70.929 | 53.75 | 64.586 | 21.588 | 0 | 0 | 53.841 | 43.712 | [5 empty] | 0 | 6.909 | 2 | 2.6792 | 2.4715 | 1.3016 | 1.1321 | 1.3394 | 49.9934
2009-08-04 | 18:13 | 1 | 18.796 | 0 | 13 | 0 | 71.642 | 39.82 | 48.279 | 65.246 | 62.085 | 24.467 | 13.585 | 0 | 0 | 70.96 | 54.425 | 65.157 | 21.576 | 0 | 0 | 54.105 | 44.771 | [5 empty] | 18.796 | 6.396 | 3 | 2.6404 | 2.4347 | 1.3001 | 1.1321 | 1.3026 | 49.3324
2009-08-04 | 18:14 | 0 | 18.761 | 0 | 1 | 0 | 75.674 | 65.013 | 32.785 | 64.901 | 49.624 | 24.433 | 13.575 | 0 | 0 | 69.918 | 54.966 | 64.362 | 21.566 | 0 | 0 | 54.301 | 44.83 | [5 empty] | 0 | 10.773 | 4 | 2.6434 | 2.4374 | 1.3002 | 1.1321 | 1.3054 | 49.3828
2009-08-04 | 18:15 | 0 | 18.736 | 0 | 1 | 0 | 75.323 | 69.523 | 28.069 | 63.959 | 43.781 | 24.455 | 13.401 | 0 | 0 | 68.096 | 55.424 | 61.494 | 21.566 | 0 | 0 | 54.576 | 44.487 | [5 empty] | 0 | 11.364 | 5 | 2.694 | 2.4856 | 1.3022 | 1.1321 | 1.3535 | 50.2418
2009-08-04 | 18:16 | 0 | 18.761 | 0 | 0 | 0 | 72.072 | 70.028 | 26.551 | 62.434 | 41.033 | 24.528 | 13.303 | 0 | 0 | 66.649 | 55.699 | 58.422 | 21.566 | 0 | 0 | 54.805 | 44.063 | [5 empty] | 0 | 9.638 | 6 | 2.7226 | 2.5127 | 1.3034 | 1.1321 | 1.3807 | 50.7115
2009-08-04 | 18:17 | 0 | 18.736 | 0 | 0 | 0 | 71.325 | 69.896 | 26.093 | 61.763 | 37.272 | 24.528 | 13.253 | 0 | 0 | 65.574 | 55.904 | 55.998 | 21.566 | 0 | 0 | 55.034 | 43.594 | [5 empty] | 0 | 9.562 | 7 | 2.7371 | 2.5266 | 1.304 | 1.1321 | 1.3945 | 50.9474
2009-08-04 | 18:18 | 0 | 18.761 | 0 | 0 | 0 | 70.688 | 69.59 | 26.046 | 61.001 | 36.215 | 24.528 | 13.203 | 0 | 0 | 64.744 | 56.089 | 54.163 | 21.588 | 0 | 0 | 55.218 | 43.147 | [5 empty] | 0 | 9.687 | 8 | 2.7517 | 2.5404 | 1.3046 | 1.1321 | 1.4083 | 51.1808
2009-08-04 | 18:19 | 0 | 18.771 | 0 | 0 | 0 | 70.037 | 69.225 | 26.225 | 60.225 | 33.945 | 24.538 | 13.338 | 0 | 0 | 64.216 | 56.211 | 52.842 | 21.601 | 0 | 0 | 55.365 | 42.757 | [5 empty] | 0 | 9.812 | 9 | 2.7124 | 2.503 | 1.303 | 1.1321 | 1.371 | 50.5449
2009-08-04 | 18:20 | 0 | 18.761 | 0 | 0 | 0 | 69.348 | 68.666 | 26.48 | 59.363 | 31.056 | 24.528 | 13.278 | 0 | 0 | 63.689 | 56.27 | 51.687 | 21.566 | 0 | 0 | 55.447 | 42.348 | [5 empty] | 0 | 9.985 | 10 | 2.7298 | 2.5196 | 1.3037 | 1.1321 | 1.3876 | 50.8298
2009-08-04 | 18:21 | 0 | 18.796 | 0 | 0 | 0 | 68.72 | 68.105 | 26.755 | 58.543 | 30.85 | 24.587 | 13.263 | 0 | 0 | 63.34 | 56.391 | 50.826 | 21.647 | 0 | 0 | 55.547 | 41.982 | [5 empty] | 0 | 10.177 | 11 | 2.7342 | 2.5238 | 1.3039 | 1.1321 | 1.3917 | 50.9004
2009-08-04 | 18:22 | 0 | 18.771 | 0 | 0 | 0 | 67.996 | 67.4 | 27.044 | 57.735 | 30.246 | 24.563 | 13.238 | 0 | 0 | 63.05 | 56.414 | 50.172 | 21.566 | 0 | 0 | 55.585 | 41.597 | [5 empty] | 0 | 10.261 | 12 | 2.7415 | 2.5307 | 1.3042 | 1.1321 | 1.3986 | 51.0177
2009-08-04 | 18:23 | 0 | 18.796 | 0 | 0 | 0 | 67.331 | 66.546 | 27.309 | 56.93 | 28.128 | 24.563 | 13.165 | 0 | 0 | 62.781 | 56.48 | 49.794 | 21.601 | 0 | 0 | 55.685 | 41.324 | [5 empty] | 0 | 10.401 | 13 | 2.7628 | 2.5509 | 1.305 | 1.1321 | 1.4189 | 51.3565
2009-08-04 | 18:24 | 0 | 18.761 | 0 | 0 | 0 | 66.606 | 65.551 | 27.539 | 56.112 | 28.479 | 24.528 | 13.08 | 0 | 0 | 62.525 | 56.517 | 49.53 | 21.542 | 0 | 0 | 55.652 | 41.009 | [5 empty] | 0 | 10.494 | 14 | 2.7875 | 2.5745 | 1.306 | 1.1321 | 1.4424 | 51.7445
2009-08-04 | 18:25 | 0 | 18.796 | 0 | 0 | 0 | 65.964 | 64.618 | 27.768 | 55.41 | 28.032 | 24.563 | 13.263 | 0 | 0 | 62.354 | 56.572 | 49.404 | 21.601 | 0 | 0 | 55.708 | 40.76 | [5 empty] | 0 | 10.554 | 15 | 2.7342 | 2.5238 | 1.3039 | 1.1321 | 1.3917 | 50.9004
2009-08-04 | 18:26 | 0 | 18.796 | 0 | 0 | 0 | 65.314 | 63.655 | 27.959 | 54.677 | 26.949 | 24.587 | 13.19 | 0 | 0 | 62.153 | 56.638 | 49.197 | 21.623 | 0 | 0 | 55.846 | 40.502 | [5 empty] | 0 | 10.637 | 16 | 2.7555 | 2.544 | 1.3047 | 1.1321 | 1.4119 | 51.241
2009-08-04 | 18:27 | 0 | 18.761 | 0 | 0 | 0 | 64.632 | 62.614 | 28.045 | 53.911 | 25.637 | 24.528 | 12.931 | 0 | 0 | 61.941 | 56.606 | 49.096 | 21.588 | 0 | 0 | 55.86 | 40.258 | [5 empty] | 0 | 10.721 | 17 | 2.8309 | 2.6157 | 1.3078 | 1.1321 | 1.4836 | 52.4083
2009-08-04 | 18:28 | 0 | 18.761 | 0 | 0 | 0 | 64.004 | 61.718 | 28.189 | 53.199 | 26.093 | 24.528 | 12.883 | 0 | 0 | 61.784 | 56.606 | 49.003 | 21.588 | 0 | 0 | 55.86 | 40.045 | [5 empty] | 0 | 10.805 | 18 | 2.8449 | 2.629 | 1.3084 | 1.1321 | 1.4969 | 52.6179
2009-08-04 | 18:29 | 0 | 18.749 | 0 | 0 | 0 | 63.367 | 60.766 | 28.226 | 52.525 | 24.421 | 24.516 | 12.745 | 0 | 0 | 61.64 | 56.62 | 48.926 | 21.579 | 0 | 0 | 55.804 | 39.801 | [5 empty] | 0 | 10.842 | 19 | 2.8851 | 2.6672 | 1.31 | 1.1321 | 1.5351 | 53.209
2009-08-04 | 18:30 | 0 | 18.746 | 0 | 0 | 0 | 62.649 | 60.002 | 28.319 | 51.904 | 23.744 | 24.465 | 12.72 | 0 | 0 | 61.549 | 56.64 | 48.9 | 21.598 | 0 | 0 | 55.778 | 39.562 | [5 empty] | 0 | 10.745 | 20 | 2.8923 | 2.6741 | 1.3103 | 1.1321 | 1.542 | 53.3143
2009-08-04 | 18:31 | 0 | 18.746 | 0 | 1 | 0 | 63.993 | 62.11 | 26.706 | 44.121 | 23.526 | 24.443 | 12.67 | 0 | 0 | 61.437 | 56.617 | 48.877 | 21.576 | 0 | 0 | 55.778 | 39.375 | [5 empty] | 0 | 19.872 | 21 | 2.9069 | 2.6879 | 1.3109 | 1.1321 | 1.5559 | 53.5234
2009-08-04 | 18:32 | 0 | 18.771 | 0 | 0 | 0 | 63.927 | 63.03 | 26.441 | 37.964 | 22.707 | 24.465 | 12.547 | 0 | 0 | 61.371 | 56.64 | 48.853 | 21.576 | 0 | 0 | 55.825 | 39.21 | [5 empty] | 0 | 25.963 | 22 | 2.9427 | 2.722 | 1.3123 | 1.1321 | 1.5899 | 54.0289
2009-08-04 | 18:33 | 0 | 18.779 | 0 | 0 | 0 | 63.326 | 62.833 | 26.402 | 37.361 | 22.304 | 24.497 | 12.554 | 0 | 0 | 61.332 | 56.67 | 48.837 | 21.584 | 0 | 0 | 55.879 | 39.076 | [5 empty] | 0 | 25.965 | 23 | 2.9407 | 2.7201 | 1.3122 | 1.1321 | 1.588 | 54.0004
2009-08-04 | 18:34 | 0 | 18.746 | 0 | 0 | 0 | 62.692 | 62.379 | 26.466 | 37.423 | 21.696 | 24.418 | 12.695 | 0 | 0 | 61.236 | 56.661 | 48.786 | 21.576 | 0 | 0 | 55.848 | 38.88 | [5 empty] | 0 | 25.269 | 24 | 2.8996 | 2.681 | 1.3106 | 1.1321 | 1.5489 | 53.4191
2009-08-04 | 18:35 | 0 | 18.746 | 0 | 0 | 0 | 62.042 | 61.772 | 26.61 | 37.471 | 21.432 | 24.465 | 12.496 | 0 | 0 | 61.145 | 56.661 | 48.739 | 21.576 | 0 | 0 | 55.825 | 38.717 | [5 empty] | 0 | 24.571 | 25 | 2.9576 | 2.7361 | 1.3129 | 1.1321 | 1.604 | 54.2349
2009-08-04 | 18:36 | 0 | 18.746 | 0 | 0 | 0 | 61.437 | 61.01 | 26.779 | 37.519 | 20.899 | 24.418 | 12.398 | 0 | 0 | 61.101 | 56.661 | 48.739 | 21.552 | 0 | 0 | 55.778 | 38.576 | [5 empty] | 0 | 23.918 | 26 | 2.9861 | 2.7632 | 1.3141 | 1.1321 | 1.6312 | 54.625
2009-08-04 | 18:37 | 0 | 18.804 | 0 | 0 | 0 | 60.905 | 60.143 | 26.956 | 37.689 | 20.234 | 24.474 | 12.406 | 0 | 0 | 61.063 | 56.69 | 48.723 | 21.608 | 0 | 0 | 55.785 | 38.49 | [5 empty] | 0 | 23.216 | 27 | 2.9838 | 2.761 | 1.314 | 1.1321 | 1.6289 | 54.5934
2009-08-04 | 18:38 | 0 | 18.746 | 0 | 0 | 0 | 60.294 | 59.15 | 27.044 | 37.681 | 20.177 | 24.465 | 12.225 | 0 | 0 | 61.01 | 56.683 | 48.692 | 21.552 | 0 | 0 | 55.755 | 38.318 | [5 empty] | 0 | 22.613 | 28 | 3.0365 | 2.8111 | 1.3161 | 1.1321 | 1.679 | 55.2958
2009-08-04 | 18:39 | 0 | 18.771 | 0 | 0 | 0 | 59.778 | 58.119 | 27.091 | 37.753 | 20.224 | 24.394 | 12.225 | 0 | 0 | 60.921 | 56.706 | 48.692 | 21.552 | 0 | 0 | 55.778 | 38.177 | [5 empty] | 0 | 22.025 | 29 | 3.0365 | 2.8111 | 1.3161 | 1.1321 | 1.679 | 55.2958
2009-08-04 | 18:40 | 0 | 18.746 | 0 | 0 | 0 | 59.217 | 57.222 | 27.189 | 37.681 | 19.485 | 24.345 | 12.225 | 0 | 0 | 60.876 | 56.661 | 48.648 | 21.576 | 0 | 0 | 55.778 | 38.081 | [5 empty] | 0 | 21.536 | 30 | 3.0365 | 2.8111 | 1.3161 | 1.1321 | 1.679 | 55.2958
2009-08-04 | 18:41 | 0 | 18.804 | 0 | 0 | 0 | 58.753 | 56.355 | 27.292 | 37.689 | 19.146 | 24.354 | 12.159 | 0 | 0 | 60.793 | 56.69 | 48.678 | 21.559 | 0 | 0 | 55.809 | 37.995 | [5 empty] | 0 | 21.064 | 31 | 3.0557 | 2.8294 | 1.3169 | 1.1321 | 1.6973 | 55.5458
2009-08-04 | 18:42 | 0 | 18.771 | 0 | 0 | 0 | 58.208 | 55.48 | 27.284 | 37.636 | 19.138 | 24.369 | 12.102 | 0 | 0 | 60.675 | 56.64 | 48.578 | 21.552 | 0 | 0 | 55.755 | 37.87 | [5 empty] | 0 | 20.572 | 32 | 3.0723 | 2.8452 | 1.3176 | 1.1321 | 1.7131 | 55.7593
2009-08-04 | 18:43 | 0 | 18.804 | 0 | 0 | 0 | 57.767 | 54.709 | 27.365 | 37.55 | 17.889 | 24.354 | 12.109 | 0 | 0 | 60.636 | 56.69 | 48.655 | 21.584 | 0 | 0 | 55.832 | 37.808 | [5 empty] | 0 | 20.217 | 33 | 3.0703 | 2.8432 | 1.3175 | 1.1321 | 1.7112 | 55.7332
2009-08-04 | 18:44 | 0 | 18.746 | 0 | 0 | 0 | 57.245 | 53.944 | 27.356 | 37.399 | 18.004 | 24.322 | 12.029 | 0 | 0 | 60.517 | 56.661 | 48.578 | 21.552 | 0 | 0 | 55.869 | 37.681 | [5 empty] | 0 | 19.846 | 34 | 3.0936 | 2.8654 | 1.3184 | 1.1321 | 1.7333 | 56.0293
2009-08-04 | 18:45 | 0 | 18.779 | 0 | 0 | 0 | 56.782 | 53.309 | 27.387 | 37.313 | 17.592 | 24.33 | 11.986 | 0 | 0 | 60.435 | 56.713 | 48.608 | 21.608 | 0 | 0 | 55.9 | 37.619 | [5 empty] | 0 | 19.469 | 35 | 3.1061 | 2.8773 | 1.3189 | 1.1321 | 1.7452 | 56.1866
2009-08-04 | 18:46 | 0 | 18.746 | 0 | 0 | 0 | 56.28 | 52.684 | 27.356 | 37.119 | 16.499 | 24.224 | 11.953 | 0 | 0 | 60.339 | 56.617 | 48.51 | 21.576 | 4 | 0 | 60.248 | 23.501 | [5 empty] | 0 | 19.161 | 36 | 3.1157 | 2.8864 | 1.3193 | 1.1321 | 1.7543 | 56.3065
2009-08-04 | 18:47 | 0 | 18.746 | 0 | 2 | 0 | 53.325 | 56.348 | 26.755 | 31.693 | 16.079 | 24.249 | 11.928 | 0 | 0 | 60.248 | 56.526 | 47.593 | 21.576 | 0 | 0 | 61.01 | 20.101 | [5 empty] | 0 | 21.632 | 37 | 3.123 | 2.8933 | 1.3196 | 1.1321 | 1.7613 | 56.3968
2009-08-04 | 18:48 | 0 | 18.779 | 0 | 0 | 0 | 51.612 | 55.648 | 26.618 | 29.025 | 15.641 | 24.33 | 11.936 | 0 | 0 | 60.211 | 56.49 | 46.246 | 21.608 | 0 | 0 | 61.085 | 19.862 | [5 empty] | 0 | 22.587 | 38 | 3.1206 | 2.8911 | 1.3195 | 1.1321 | 1.759 | 56.368
2009-08-04 | 18:49 | 0 | 18.771 | 0 | 0 | 0 | 51.339 | 55.239 | 26.549 | 28.815 | 15.103 | 24.286 | 11.893 | 0 | 0 | 60.056 | 56.423 | 44.921 | 21.539 | 0 | 0 | 60.885 | 20.114 | [5 empty] | 0 | 22.524 | 39 | 3.1332 | 2.903 | 1.32 | 1.1321 | 1.7709 | 56.5226
2009-08-04 | 18:50 | 0 | 18.761 | 0 | 0 | 0 | 51.25 | 54.943 | 26.721 | 29.226 | 15.229 | 24.239 | 11.87 | 0 | 0 | 59.99 | 56.382 | 43.898 | 21.444 | 0 | 0 | 60.709 | 20.529 | [5 empty] | 0 | 22.024 | 40 | 3.1399 | 2.9094 | 1.3203 | 1.1321 | 1.7773 | 56.6048
2009-08-04 | 18:51 | 0 | 18.736 | 0 | 0 | 0 | 51.068 | 54.53 | 26.841 | 29.707 | 14.809 | 24.119 | 11.87 | 0 | 0 | 59.924 | 56.359 | 43.147 | 21.542 | 0 | 0 | 60.574 | 20.914 | [5 empty] | 0 | 21.361 | 41 | 3.1399 | 2.9094 | 1.3203 | 1.1321 | 1.7773 | 56.6048
2009-08-04 | 18:52 | 0 | 18.761 | 0 | 0 | 0 | 50.837 | 54.002 | 26.936 | 30.166 | 14.809 | 24.094 | 11.918 | 0 | 0 | 59.878 | 56.337 | 42.513 | 21.517 | 0 | 0 | 60.44 | 21.253 | [5 empty] | 0 | 20.671 | 42 | 3.1259 | 2.8961 | 1.3197 | 1.1321 | 1.764 | 56.4328
2009-08-04 | 18:53 | 0 | 18.761 | 0 | 0 | 0 | 50.585 | 53.36 | 27.034 | 30.526 | 14.462 | 24.094 | 11.918 | 0 | 0 | 59.812 | 56.314 | 41.997 | 21.493 | 0 | 0 | 60.351 | 21.566 | [5 empty] | 0 | 20.059 | 43 | 3.1259 | 2.8961 | 1.3197 | 1.1321 | 1.764 | 56.4328
2009-08-04 | 18:54 | 0 | 18.736 | 0 | 0 | 0 | 50.265 | 52.695 | 27.034 | 30.84 | 14.414 | 24.045 | 11.968 | 0 | 0 | 59.766 | 56.314 | 41.643 | 21.542 | 0 | 0 | 60.259 | 21.831 | [5 empty] | 0 | 19.425 | 44 | 3.1113 | 2.8823 | 1.3192 | 1.1321 | 1.7502 | 56.2521
2009-08-04 | 18:55 | 0 | 18.761 | 0 | 0 | 0 | 49.967 | 52.144 | 27.081 | 31.08 | 14.266 | 24.023 | 11.993 | 0 | 0 | 59.7 | 56.314 | 41.339 | 21.542 | 0 | 0 | 60.148 | 22.118 | [5 empty] | 0 | 18.887 | 45 | 3.104 | 2.8753 | 1.3189 | 1.1321 | 1.7433 | 56.1611
2009-08-04 | 18:56 | 0 | 18.761 | 0 | 0 | 0 | 49.645 | 51.64 | 27.01 | 31.345 | 13.969 | 24.023 | 11.943 | 0 | 0 | 59.677 | 56.314 | 41.174 | 21.542 | 0 | 0 | 60.059 | 22.385 | [5 empty] | 0 | 18.3 | 46 | 3.1186 | 2.8892 | 1.3194 | 1.1321 | 1.7571 | 56.3427
2009-08-04 | 18:57 | 0 | 18.761 | 0 | 0 | 0 | 48.223 | 51.458 | 27.01 | 30.886 | 27.105 | 23.95 | 12.019 | 0 | 0 | 59.632 | 56.27 | 41.102 | 21.517 | 0 | 0 | 59.947 | 22.65 | [5 empty] | 0 | 17.337 | 47 | 3.0965 | 2.8681 | 1.3186 | 1.1321 | 1.7361 | 56.066
2009-08-04 | 18:58 | 0 | 18.761 | 0 | 2 | 0 | 53.337 | 51.159 | 26.36 | 27.635 | 21.493 | 23.925 | 11.943 | 0 | 0 | 59.566 | 56.27 | 40.985 | 21.468 | 0 | 0 | 59.878 | 22.866 | [5 empty] | 0 | 25.702 | 48 | 3.1186 | 2.8892 | 1.3194 | 1.1321 | 1.7571 | 56.3427
2009-08-04 | 18:59 | 0 | 18.761 | 0 | 1 | 0 | 40.657 | 49.302 | 25.178 | 26.502 | 27.755 | 23.95 | 11.943 | 0 | 0 | 59.566 | 56.248 | 40.961 | 21.517 | 0 | 0 | 59.789 | 23.131 | [5 empty] | 0 | 14.155 | 49 | 3.1186 | 2.8892 | 1.3194 | 1.1321 | 1.7571 | 56.3427
2009-08-04 | 19:00 | 0 | 18.786 | 1 | 2 | 0 | 49.943 | 49.806 | 24.793 | 25.517 | 21.613 | 23.925 | 11.895 | 0 | 0 | 59.543 | 56.248 | 40.892 | 21.542 | 0 | 0 | 59.723 | 23.371 | [5 empty] | 0 | 24.426 | 50 | 3.1326 | 2.9025 | 1.32 | 1.1321 | 1.7704 | 56.5154
2009-08-04 | 19:01 | 0 | 18.786 | 0 | 2 | 0 | 41.219 | 45.794 | 24.744 | 24.624 | 27.78 | 23.95 | 11.87 | 0 | 0 | 59.474 | 56.248 | 40.892 | 21.517 | 0 | 0 | 59.655 | 23.614 | [5 empty] | 0 | 16.595 | 51 | 3.1399 | 2.9094 | 1.3203 | 1.1321 | 1.7773 | 56.6048
2009-08-04 | 19:02 | 0 | 18.711 | 0 | 2 | 1 | 47.147 | 45.061 | 24.889 | 24.359 | 20.649 | 24.023 | 11.845 | 0 | 0 | 59.431 | 56.225 | 40.868 | 21.493 | 0 | 0 | 59.588 | 23.805 | [5 empty] | 0 | 22.788 | 52 | 3.1471 | 2.9163 | 1.3206 | 1.1321 | 1.7842 | 56.6937
2009-08-04 | 19:03 | 0 | 18.761 | 0 | 2 | 0 | 32.689 | 46.872 | 25.347 | 24.408 | 17.527 | 24.094 | 11.87 | 0 | 0 | 59.408 | 56.225 | 40.868 | 21.542 | 0 | 0 | 59.52 | 24.094 | [5 empty] | 0 | 8.281 | 0 | 3.1399 | 2.9094 | 1.3203 | 1.1321 | 1.7773 | 56.6048
2009-08-04 | 19:04 | 0 | 18.786 | 0 | 1 | 0 | 27.949 | 41.949 | 26.166 | 24.698 | 16.833 | 24.07 | 11.82 | 0 | 0 | 59.385 | 56.202 | 40.868 | 21.517 | 0 | 0 | 59.431 | 24.335 | [5 empty] | 0 | 3.251 | 1 | 3.1544 | 2.9232 | 0.7198 | 0.53097 | 2.3923 | 75.8381
2009-08-04 | 19:05 | 0 | 18.821 | 0 | 2 | 0 | 26.659 | 32.223 | 27.718 | 25.286 | 16.227 | 24.153 | 11.807 | 0 | 0 | 59.351 | 56.234 | 40.877 | 21.552 | 0 | 0 | 59.463 | 24.563 | [5 empty] | 0 | 1.373 | 2 | 3.1582 | 2.9268 | 0.71995 | 0.53097 | 2.3958 | 75.8612
2009-08-04 | 19:06 | 0 | 18.731 | 0 | 2 | 0 | 26.331 | 28.498 | 29.896 | 26.426 | 15.322 | 24.114 | 11.717 | 1 | 0 | 59.269 | 56.152 | 40.815 | 21.463 | 0 | 0 | 59.335 | 24.668 | [5 empty] | 0 | -0.095 | 3 | 3.1844 | 2.9517 | 0.72101 | 0.53097 | 2.4208 | 76.0191
2009-08-04 | 19:07 | 0 | 18.736 | 0 | 2 | 0 | 26.696 | 27.299 | 31.875 | 28.454 | 14.711 | 24.19 | 11.672 | 0 | 0 | 59.274 | 56.248 | 40.868 | 21.542 | 0 | 0 | 59.319 | 24.962 | [5 empty] | 0 | -1.758 | 4 | 3.1975 | 2.9642 | 0.72154 | 0.53097 | 2.4332 | 76.0972
2009-08-04 | 19:08 | 0 | 18.806 | 0 | 2 | 0 | 27.755 | 27.081 | 31.973 | 30.864 | 14.266 | 24.264 | 11.697 | 0 | 0 | 59.185 | 56.159 | 40.868 | 21.493 | 0 | 0 | 59.228 | 25.178 | [5 empty] | 0 | -3.109 | 5 | 3.1902 | 2.9573 | 0.72125 | 0.53097 | 2.4263 | 76.0539
2009-08-04 | 19:09 | 0 | 18.786 | 0 | 2 | 0 | 29.562 | 27.539 | 30.815 | 32.044 | 13.995 | 24.31 | 11.672 | 0 | 0 | 59.182 | 56.133 | 40.913 | 21.517 | 0 | 0 | 59.182 | 25.394 | [5 empty] | 0 | -2.482 | 6 | 3.1975 | 2.9642 | 0.72154 | 0.53097 | 2.4332 | 76.0972
2009-08-04 | 19:10 | 0 | 18.759 | 0 | 2 | 0 | 31.343 | 28.765 | 29.825 | 31.198 | 14.04 | 24.283 | 11.644 | 0 | 0 | 59.112 | 56.107 | 40.935 | 21.515 | 0 | 0 | 59.112 | 25.512 | [5 empty] | 0 | 0.145 | 7 | 3.2057 | 2.9719 | 0.72187 | 0.53097 | 2.441 | 76.1454
2009-08-04 | 19:11 | 0 | 18.779 | 0 | 2 | 0 | 31.752 | 30.548 | 29.197 | 30.09 | 13.743 | 24.381 | 11.621 | 0 | 0 | 59.068 | 56.061 | 40.935 | 21.515 | 0 | 0 | 59.023 | 25.681 | [5 empty] | 0 | 1.662 | 8 | 3.2124 | 2.9783 | 0.72215 | 0.53097 | 2.4473 | 76.1848
2009-08-04 | 19:12 | 1 | 18.779 | 0 | 2 | 0 | 33.651 | 31.752 | 28.91 | 29.271 | 27.054 | 24.332 | 11.596 | 0 | 0 | 59.023 | 56.061 | 40.982 | 21.537 | 0 | 0 | 59.023 | 25.801 | [5 empty] | 18.779 | 4.38 | 9 | 3.2196 | 2.9852 | 0.72244 | 0.53097 | 2.4543 | 76.2275
2009-08-04 | 19:13 | 0 | 18.779 | 1 | 2 | 0 | 47.99 | 31.678 | 28.932 | 28.861 | 20.792 | 24.308 | 11.546 | 0 | 0 | 58.977 | 56.016 | 40.982 | 21.515 | 0 | 0 | 58.977 | 25.946 | [5 empty] | 0 | 19.129 | 10 | 3.2342 | 2.9991 | 0.72303 | 0.53097 | 2.4681 | 76.3122
2009-08-04 | 19:14 | 0 | 18.779 | 0 | 2 | 0 | 35.507 | 42.697 | 29.126 | 28.741 | 17.351 | 24.332 | 11.473 | 0 | 0 | 58.888 | 55.993 | 41.004 | 21.49 | 0 | 0 | 58.934 | 26.044 | [5 empty] | 0 | 6.766 | 11 | 3.2555 | 3.0193 | 0.72389 | 0.53097 | 2.4883 | 76.4346
2009-08-04 | 19:15 | 0 | 18.759 | 0 | 2 | 0 | 31.269 | 41.568 | 29.366 | 28.932 | 16.486 | 24.406 | 11.423 | 0 | 0 | 58.865 | 55.993 | 41.052 | 21.49 | 0 | 0 | 58.911 | 26.211 | [5 empty] | 0 | 2.337 | 12 | 3.27 | 3.0331 | 0.72448 | 0.53097 | 2.5021 | 76.5175
2009-08-04 | 19:16 | 0 | 18.759 | 0 | 2 | 0 | 30.114 | 33.861 | 29.486 | 29.126 | 16.214 | 24.308 | 11.398 | 0 | 0 | 58.822 | 55.993 | 41.076 | 21.49 | 0 | 0 | 58.865 | 26.331 | [5 empty] | 0 | 0.988 | 13 | 3.2773 | 3.04 | 0.72478 | 0.53097 | 2.5091 | 76.5587
2009-08-04 | 19:17 | 0 | 18.779 | 0 | 2 | 0 | 29.825 | 31.244 | 29.391 | 29.295 | 15.744 | 24.308 | 11.3 | 0 | 0 | 58.799 | 55.993 | 41.1 | 21.562 | 0 | 0 | 58.776 | 26.453 | [5 empty] | 0 | 0.53 | 14 | 3.3058 | 3.0672 | 0.72593 | 0.53097 | 2.5362 | 76.7184
2009-08-04 | 19:18 | 0 | 18.728 | 0 | 2 | 0 | 29.746 | 30.3 | 29.337 | 29.266 | 15.863 | 24.254 | 11.317 | 0 | 0 | 58.703 | 55.946 | 41.145 | 21.515 | 0 | 0 | 58.708 | 26.595 | [5 empty] | 0 | 0.48 | 15 | 3.3009 | 3.0625 | 0.72573 | 0.53097 | 2.5315 | 76.6909
2009-08-04 | 19:19 | 0 | 18.728 | 0 | 2 | 0 | 29.771 | 30.109 | 29.651 | 29.266 | 15.689 | 24.183 | 11.269 | 0 | 0 | 58.703 | 55.942 | 41.14 | 21.486 | 0 | 0 | 58.66 | 26.711 | [5 empty] | 0 | 0.505 | 16 | 3.3149 | 3.0757 | 0.7263 | 0.53097 | 2.5448 | 76.7683
2009-08-04 | 19:20 | 0 | 18.759 | 0 | 2 | 0 | 29.656 | 30.09 | 29.776 | 29.462 | 16.164 | 24.188 | 11.347 | 0 | 0 | 58.73 | 55.946 | 41.217 | 21.49 | 0 | 0 | 58.619 | 26.863 | [5 empty] | 0 | 0.194 | 17 | 3.2922 | 3.0542 | 0.72538 | 0.53097 | 2.5232 | 76.6421
2009-08-04 | 19:21 | 0 | 18.734 | 0 | 2 | 0 | 29.705 | 29.969 | 29.486 | 29.751 | 16.016 | 24.212 | 11.274 | 0 | 0 | 58.708 | 55.923 | 41.241 | 21.515 | 0 | 0 | 58.575 | 26.983 | [5 empty] | 0 | -0.046 | 18 | 3.3134 | 3.0744 | 0.72624 | 0.53097 | 2.5434 | 76.7603
2009-08-04 | 19:22 | 0 | 18.703 | 0 | 2 | 0 | 29.866 | 29.842 | 29.217 | 29.531 | 16.579 | 24.158 | 11.244 | 0 | 0 | 58.637 | 55.851 | 41.234 | 21.461 | 0 | 0 | 58.525 | 27.025 | [5 empty] | 0 | 0.335 | 19 | 3.3221 | 3.0827 | 0.72659 | 0.53097 | 2.5517 | 76.8084
2009-08-04 | 19:23 | 0 | 18.703 | 0 | 2 | 0 | 30.349 | 29.94 | 29.047 | 29.29 | 28.447 | 24.134 | 11.466 | 0 | 0 | 58.637 | 55.851 | 41.164 | 21.486 | 0 | 0 | 58.502 | 27.169 | [5 empty] | 0 | 1.059 | 20 | 3.2575 | 3.0212 | 0.72397 | 0.53097 | 2.4902 | 76.4463
2009-08-04 | 19:24 | 0 | 18.734 | 0 | 2 | 0 | 48.426 | 30.161 | 28.886 | 29.077 | 24.862 | 24.139 | 11.398 | 0 | 0 | 58.596 | 55.879 | 41.193 | 21.515 | 0 | 0 | 58.552 | 27.294 | [5 empty] | 0 | 19.349 | 21 | 3.2773 | 3.04 | 0.72478 | 0.53097 | 2.5091 | 76.5587
2009-08-04 | 19:25 | 0 | 18.708 | 1 | 2 | 0 | 36.634 | 39.853 | 28.667 | 28.981 | 20.961 | 24.163 | 11.546 | 1 | 0 | 58.575 | 55.832 | 41.262 | 21.49 | 0 | 0 | 58.507 | 27.439 | [5 empty] | 0 | 7.653 | 22 | 3.2342 | 2.9991 | 0.72303 | 0.53097 | 2.4681 | 76.3122
2009-08-04 | 19:26 | 0 | 18.678 | 0 | 2 | 0 | 31.649 | 42.504 | 28.518 | 28.807 | 20.109 | 24.014 | 11.737 | 0 | 0 | 58.548 | 55.781 | 41.234 | 21.461 | 0 | 0 | 58.479 | 27.554 | [5 empty] | 0 | 2.842 | 23 | 3.1786 | 2.9462 | 0.72078 | 0.53097 | 2.4152 | 75.9843
2009-08-04 | 19:27 | 0 | 18.653 | 0 | 2 | 0 | 30.18 | 34.349 | 28.542 | 28.687 | 20.109 | 24.087 | 11.714 | 0 | 0 | 58.525 | 55.757 | 41.281 | 21.461 | 0 | 0 | 58.479 | 27.652 | [5 empty] | 0 | 1.493 | 24 | 3.1853 | 2.9526 | 0.72105 | 0.53097 | 2.4216 | 76.0244
2009-08-04 | 19:28 | 0 | 18.678 | 0 | 2 | 0 | 29.602 | 31.384 | 28.471 | 28.638 | 19.689 | 24.109 | 11.639 | 0 | 0 | 58.525 | 55.781 | 41.257 | 21.508 | 0 | 0 | 58.479 | 27.772 | [5 empty] | 0 | 0.964 | 25 | 3.2071 | 2.9733 | 0.72193 | 0.53097 | 2.4424 | 76.154
2009-08-04 | 19:29 | 0 | 18.653 | 0 | 2 | 0 | 29.266 | 30.362 | 28.481 | 28.53 | 19.158 | 24.05 | 11.478 | 0 | 0 | 58.514 | 55.746 | 41.293 | 21.473 | 0 | 0 | 58.468 | 27.88 | [5 empty] | 0 | 0.736 | 26 | 3.254 | 3.0179 | 0.72383 | 0.53097 | 2.4869 | 76.4263
2009-08-04 | 19:30 | 0 | 18.686 | 0 | 2 | 0 | 29.104 | 29.852 | 28.599 | 28.574 | 19.03 | 24.143 | 11.4 | 0 | 0 | 58.532 | 55.811 | 41.384 | 21.517 | 0 | 0 | 58.42 | 27.996 | [5 empty] | 0 | 0.53 | 27 | 3.2767 | 3.0395 | 0.72475 | 0.53097 | 2.5085 | 76.5554
2009-08-04 | 19:31 | 0 | 18.681 | 0 | 2 | 0 | 28.954 | 29.533 | 28.883 | 28.569 | 19.543 | 24.065 | 11.471 | 0 | 0 | 58.505 | 55.739 | 41.356 | 21.488 | 0 | 0 | 58.347 | 28.015 | [5 empty] | 0 | 0.385 | 28 | 3.256 | 3.0198 | 0.72392 | 0.53097 | 2.4889 | 76.4379
2009-08-04 | 19:32 | 0 | 18.681 | 0 | 2 | 0 | 28.859 | 29.315 | 28.834 | 28.883 | 19.568 | 24.065 | 11.493 | 0 | 0 | 58.505 | 55.715 | 41.379 | 21.488 | 0 | 0 | 58.347 | 28.111 | [5 empty] | 0 | -0.024 | 29 | 3.2496 | 3.0137 | 0.72366 | 0.53097 | 2.4828 | 76.4012
2009-08-04 | 19:33 | 0 | 18.656 | 0 | 2 | 0 | 28.954 | 29.17 | 28.689 | 29.003 | 19.739 | 24.04 | 11.471 | 0 | 0 | 58.482 | 55.715 | 41.379 | 21.512 | 0 | 0 | 58.281 | 28.209 | [5 empty] | 0 | -0.049 | 30 | 3.256 | 3.0198 | 0.72392 | 0.53097 | 2.4889 | 76.4379
2009-08-04 | 19:34 | 0 | 18.656 | 0 | 2 | 0 | 29.17 | 29.099 | 28.449 | 28.883 | 27.871 | 24.065 | 11.37 | 0 | 0 | 58.459 | 55.645 | 41.449 | 21.535 | 0 | 0 | 58.212 | 28.329 | [5 empty] | 0 | 0.287 | 31 | 3.2855 | 3.0478 | 0.72511 | 0.53097 | 2.5168 | 76.6046
2009-08-04 | 19:35 | 0 | 18.656 | 0 | 2 | 0 | 46.979 | 29.195 | 28.305 | 28.64 | 26.956 | 24.016 | 11.445 | 1 | 0 | 58.459 | 55.669 | 41.449 | 21.488 | 0 | 0 | 58.19 | 28.4 | [5 empty] | 0 | 18.339 | 32 | 3.2636 | 3.027 | 0.72422 | 0.53097 | 2.4961 | 76.4811
2009-08-04 | 19:36 | 0 | 18.62 | 0 | 2 | 0 | 37.679 | 35.916 | 28.175 | 28.461 | 22.224 | 23.957 | 11.385 | 0 | 0 | 58.404 | 55.613 | 41.439 | 21.429 | 0 | 0 | 58.114 | 28.439 | [5 empty] | 0 | 9.218 | 33 | 3.2811 | 3.0436 | 0.72493 | 0.53097 | 2.5127 | 76.58
2009-08-04 | 19:37 | 0 | 18.62 | 1 | 2 | 0 | 31.546 | 43.343 | 28.052 | 28.317 | 21.044 | 24.006 | 11.458 | 0 | 0 | 58.404 | 55.592 | 41.415 | 21.454 | 0 | 0 | 58.158 | 28.535 | [5 empty] | 0 | 3.229 | 34 | 3.2598 | 3.0234 | 0.72407 | 0.53097 | 2.4925 | 76.4596
2009-08-04 | 19:38 | 0 | 18.646 | 0 | 2 | 0 | 29.788 | 34.624 | 28.052 | 28.175 | 20.61 | 23.957 | 11.483 | 0 | 0 | 58.361 | 55.592 | 41.415 | 21.478 | 0 | 0 | 58.158 | 28.584 | [5 empty] | 0 | 1.613 | 35 | 3.2526 | 3.0165 | 0.72377 | 0.53097 | 2.4855 | 76.4179
2009-08-04 | 19:39 | 0 | 18.646 | 0 | 2 | 0 | 29.114 | 31.137 | 27.932 | 28.052 | 20.272 | 23.911 | 11.458 | 1 | 0 | 58.384 | 55.613 | 41.485 | 21.478 | 0 | 0 | 58.091 | 28.655 | [5 empty] | 0 | 1.062 | 36 | 3.2598 | 3.0234 | 0.72407 | 0.53097 | 2.4925 | 76.4596
2009-08-04 | 19:40 | 0 | 18.646 | 0 | 2 | 0 | 28.751 | 29.859 | 27.932 | 27.956 | 20.779 | 23.935 | 11.483 | 0 | 0 | 58.361 | 55.613 | 41.463 | 21.478 | 0 | 0 | 58.069 | 28.726 | [5 empty] | 0 | 0.795 | 37 | 3.2526 | 3.0165 | 0.72377 | 0.53097 | 2.4855 | 76.4179
2009-08-04 | 19:41 | 0 | 18.62 | 0 | 2 | 0 | 28.535 | 29.305 | 27.956 | 27.907 | 20.537 | 23.886 | 11.435 | 0 | 0 | 58.361 | 55.545 | 41.533 | 21.454 | 0 | 0 | 58.069 | 28.8 | [5 empty] | 0 | 0.628 | 38 | 3.2665 | 3.0298 | 0.72434 | 0.53097 | 2.4988 | 76.4977
2009-08-04 | 19:42 | 0 | 18.656 | 0 | 2 | 0 | 28.4 | 28.954 | 28.305 | 27.991 | 19.988 | 23.92 | 11.345 | 0 | 0 | 58.37 | 55.601 | 41.59 | 21.488 | 0 | 0 | 58.101 | 28.883 | [5 empty] | 0 | 0.409 | 39 | 3.2927 | 3.0547 | 0.7254 | 0.53097 | 2.5237 | 76.6454
2009-08-04 | 19:43 | 0 | 18.646 | 0 | 2 | 0 | 28.295 | 28.704 | 28.415 | 28.221 | 20.199 | 23.861 | 11.287 | 0 | 0 | 58.338 | 55.545 | 41.556 | 21.454 | 0 | 0 | 58.069 | 28.895 | [5 empty] | 0 | 0.074 | 40 | 3.3096 | 3.0708 | 0.72609 | 0.53097 | 2.5398 | 76.7393
2009-08-04 | 19:44 | 0 | 18.646 | 0 | 2 | 0 | 28.366 | 28.56 | 28.295 | 28.486 | 19.779 | 23.861 | 11.36 | 0 | 0 | 58.315 | 55.522 | 41.533 | 21.478 | 0 | 0 | 58.002 | 28.944 | [5 empty] | 0 | -0.12 | 41 | 3.2884 | 3.0506 | 0.72523 | 0.53097 | 2.5196 | 76.6209
2009-08-04 | 19:45 | 0 | 18.62 | 0 | 2 | 0 | 28.535 | 28.51 | 28.052 | 28.39 | 25.958 | 23.861 | 11.287 | 0 | 0 | 58.315 | 55.545 | 41.533 | 21.478 | 0 | 0 | 57.957 | 28.969 | [5 empty] | 0 | 0.145 | 42 | 3.3096 | 3.0708 | 0.72609 | 0.53097 | 2.5398 | 76.7393
2009-08-04 | 19:46 | 1 | 18.646 | 0 | 3 | 0 | 44.494 | 28.631 | 27.932 | 28.246 | 28.366 | 23.79 | 11.237 | 0 | 0 | 58.315 | 55.568 | 41.556 | 21.478 | 0 | 0 | 57.911 | 29.065 | [5 empty] | 18.646 | 16.248 | 43 | 3.3242 | 3.0846 | 0.72668 | 0.53097 | 2.5536 | 76.8196
2009-08-04 | 19:47 | 0 | 18.646 | 0 | 2 | 0 | 38.76 | 33.12 | 27.765 | 28.076 | 22.344 | 23.79 | 11.237 | 1 | 0 | 58.292 | 55.498 | 41.556 | 21.478 | 0 | 0 | 57.957 | 29.136 | [5 empty] | 0 | 10.684 | 44 | 3.3242 | 3.0846 | 0.72668 | 0.53097 | 2.5536 | 76.8196
2009-08-04 | 19:48 | 0 | 18.646 | 0 | 2 | 0 | 31.522 | 43.647 | 27.667 | 27.907 | 20.659 | 23.766 | 11.139 | 0 | 0 | 58.315 | 55.498 | 41.58 | 21.478 | 0 | 0 | 57.957 | 29.209 | [5 empty] | 0 | 3.615 | 45 | 3.3527 | 3.1117 | 0.72783 | 0.53097 | 2.5808 | 76.9748
2009-08-04 | 19:49 | 0 | 18.646 | 1 | 2 | 0 | 29.474 | 34.835 | 27.596 | 27.777 | 20.743 | 23.754 | 11.076 | 0 | 0 | 58.263 | 55.491 | 41.595 | 21.466 | 0 | 0 | 57.927 | 29.246 | [5 empty] | 0 | 1.697 | 46 | 3.3711 | 3.1292 | 0.72858 | 0.53097 | 2.5982 | 77.0732
2009-08-04 | 19:50 | 0 | 18.615 | 0 | 2 | 0 | 28.724 | 30.771 | 27.542 | 27.591 | 20.605 | 23.641 | 11.083 | 0 | 0 | 58.224 | 55.405 | 41.578 | 21.4 | 0 | 0 | 57.866 | 29.253 | [5 empty] | 0 | 1.133 | 47 | 3.369 | 3.1272 | 0.72849 | 0.53097 | 2.5963 | 77.0623
2009-08-04 | 19:51 | 0 | 18.623 | 0 | 2 | 0 | 28.371 | 29.479 | 27.527 | 27.574 | 19.98 | 23.719 | 11.239 | 0 | 0 | 58.299 | 55.459 | 41.678 | 21.456 | 0 | 0 | 57.829 | 29.405 | [5 empty] | 0 | 0.797 | 48 | 3.3236 | 3.084 | 0.72665 | 0.53097 | 2.5531 | 76.8164
2009-08-04 | 19:52 | 0 | 18.59 | 0 | 2 | 0 | 28.096 | 28.868 | 27.566 | 27.52 | 20.096 | 23.687 | 11.403 | 0 | 0 | 58.247 | 55.452 | 41.671 | 21.449 | 0 | 0 | 57.754 | 29.423 | [5 empty] | 0 | 0.576 | 49 | 3.2758 | 3.0386 | 0.72472 | 0.53097 | 2.5077 | 76.5505
2009-08-04 | 19:53 | 0 | 18.59 | 0 | 2 | 0 | 27.976 | 28.53 | 27.807 | 27.566 | 19.676 | 23.665 | 11.181 | 0 | 0 | 58.247 | 55.405 | 41.695 | 21.449 | 0 | 0 | 57.731 | 29.447 | [5 empty] | 0 | 0.41 | 50 | 3.3405 | 3.1001 | 0.72734 | 0.53097 | 2.5691 | 76.9086
2009-08-04 | 19:54 | 0 | 18.59 | 0 | 2 | 0 | 27.88 | 28.265 | 28.025 | 27.785 | 19.825 | 23.616 | 11.254 | 0 | 0 | 58.247 | 55.384 | 41.695 | 21.449 | 0 | 0 | 57.731 | 29.494 | [5 empty] | 0 | 0.095 | 51 | 3.3192 | 3.0799 | 0.72648 | 0.53097 | 2.5489 | 76.7924
2009-08-04 | 19:55 | 0 | 18.59 | 0 | 2 | 0 | 27.951 | 28.145 | 27.929 | 28.096 | 19.724 | 23.665 | 11.106 | 0 | 0 | 58.224 | 55.428 | 41.719 | 21.449 | 0 | 0 | 57.708 | 29.543 | [5 empty] | 0 | -0.145 | 52 | 3.3623 | 3.1209 | 0.72822 | 0.53097 | 2.5899 | 77.0265
2009-08-04 | 19:56 | 0 | 18.565 | 0 | 2 | 0 | 28.145 | 28.096 | 27.687 | 28.025 | 20.799 | 23.592 | 11.083 | 0 | 0 | 58.247 | 55.384 | 41.719 | 21.473 | 0 | 0 | 57.688 | 29.543 | [5 empty] | 0 | 0.12 | 53 | 3.369 | 3.1272 | 0.72849 | 0.53097 | 2.5963 | 77.0623
2009-08-04 | 19:57 | 0 | 18.558 | 0 | 2 | 0 | 41.289 | 28.089 | 27.463 | 27.848 | 29.173 | 23.609 | 11.098 | 1 | 0 | 58.151 | 55.421 | 41.688 | 21.417 | 0 | 0 | 57.701 | 29.557 | [5 empty] | 0 | 13.441 | 54 | 3.3647 | 3.1231 | 0.72832 | 0.53097 | 2.5921 | 77.0389
2009-08-04 | 19:58 | 0 | 18.558 | 0 | 2 | 0 | 40.442 | 30.835 | 27.27 | 27.679 | 23.03 | 23.535 | 11.073 | 0 | 0 | 58.194 | 55.307 | 41.688 | 21.392 | 0 | 0 | 57.724 | 29.607 | [5 empty] | 0 | 12.763 | 55 | 3.3719 | 3.13 | 0.72861 | 0.53097 | 2.599 | 77.0778
2009-08-04 | 19:59 | 0 | 18.532 | 0 | 2 | 0 | 31.703 | 43.92 | 27.174 | 27.463 | 21.248 | 23.56 | 11.124 | 0 | 0 | 58.194 | 55.354 | 41.757 | 21.441 | 0 | 0 | 57.77 | 29.68 | [5 empty] | 0 | 4.24 | 56 | 3.3571 | 3.1159 | 0.72801 | 0.53097 | 2.5849 | 76.9983
2009-08-04 | 20:00 | 0 | 18.558 | 0 | 2 | 0 | 29.222 | 35.27 | 27.079 | 27.365 | 20.669 | 23.56 | 11.199 | 1 | 0 | 58.174 | 55.375 | 41.757 | 21.441 | 0 | 0 | 57.813 | 29.727 | [5 empty] | 0 | 1.857 | 57 | 3.3353 | 3.0951 | 0.72713 | 0.53097 | 2.5641 | 76.8801
2009-08-04 | 20:01 | 0 | 18.558 | 1 | 2 | 0 | 28.378 | 30.666 | 27.174 | 27.223 | 19.963 | 23.513 | 11.051 | 0 | 0 | 58.151 | 55.284 | 41.733 | 21.417 | 0 | 0 | 57.747 | 29.8 | [5 empty] | 0 | 1.155 | 58 | 3.3783 | 3.1361 | 0.72887 | 0.53097 | 2.6051 | 77.1119
2009-08-04 | 20:02 | 0 | 18.558 | 0 | 2 | 0 | 27.969 | 29.126 | 27.125 | 27.15 | 19.938 | 23.513 | 11.051 | 0 | 0 | 58.174 | 55.33 | 41.781 | 21.417 | 0 | 0 | 57.747 | 29.847 | [5 empty] | 0 | 0.819 | 59 | 3.3783 | 3.1361 | 0.72887 | 0.53097 | 2.6051 | 77.1119
2009-08-04 | 20:03 | 0 | 18.532 | 0 | 3 | 0 | 27.679 | 28.523 | 27.15 | 27.15 | 20.038 | 23.535 | 11 | 0 | 0 | 58.174 | 55.33 | 41.805 | 21.417 | 0 | 0 | 57.77 | 29.871 | [5 empty] | 0 | 0.529 | 60 | 3.3932 | 3.1502 | 0.72947 | 0.53097 | 2.6192 | 77.1905
2009-08-04 | 20:04 | 0 | 18.532 | 0 | 2 | 0 | 27.559 | 28.209 | 27.488 | 27.223 | 19.865 | 23.56 | 11.098 | 0 | 0 | 58.174 | 55.26 | 41.805 | 21.417 | 0 | 0 | 57.724 | 29.92 | [5 empty] | 0 | 0.336 | 61 | 3.3647 | 3.1231 | 0.72832 | 0.53097 | 2.5921 | 77.0389
2009-08-04 | 20:05 | 0 | 18.532 | 0 | 2 | 0 | 27.51 | 27.92 | 27.655 | 27.439 | 19.445 | 23.489 | 10.975 | 0 | 0 | 58.151 | 55.237 | 41.805 | 21.368 | 0 | 0 | 57.747 | 29.945 | [5 empty] | 0 | 0.071 | 62 | 3.4005 | 3.1571 | 0.72977 | 0.53097 | 2.6261 | 77.2287
2009-08-04 | 20:06 | 0 | 18.583 | 0 | 2 | 0 | 27.584 | 27.775 | 27.559 | 27.679 | 19.42 | 23.513 | 10.95 | 0 | 0 | 58.128 | 55.26 | 41.805 | 21.392 | 0 | 0 | 57.658 | 29.969 | [5 empty] | 0 | -0.095 | 63 | 3.4078 | 3.164 | 0.73006 | 0.53097 | 2.6331 | 77.2668
2009-08-04 | 20:07 | 0 | 18.558 | 0 | 2 | 0 | 27.775 | 27.728 | 27.39 | 27.655 | 19.666 | 23.464 | 10.95 | 0 | 0 | 58.128 | 55.237 | 41.827 | 21.417 | 0 | 0 | 57.612 | 30.016 | [5 empty] | 0 | 0.12 | 64 | 3.4078 | 3.164 | 0.73006 | 0.53097 | 2.6331 | 77.2668
2009-08-04 | 20:08 | 0 | 18.527 | 0 | 2 | 0 | 36.746 | 27.844 | 27.145 | 27.434 | 28.613 | 23.386 | 11.093 | 0 | 0 | 58.101 | 55.209 | 41.798 | 21.387 | 0 | 0 | 57.585 | 30.036 | [5 empty] | 0 | 9.312 | 65 | 3.3661 | 3.1245 | 0.72838 | 0.53097 | 2.5935 | 77.0467
2009-08-04 | 20:09 | 0 | 18.527 | 0 | 2 | 0 | 42.104 | 29.143 | 27 | 27.289 | 22.327 | 23.435 | 11.093 | 1 | 0 | 58.101 | 55.188 | 41.822 | 21.363 | 0 | 0 | 57.608 | 30.082 | [5 empty] | 0 | 14.815 | 66 | 3.3661 | 3.1245 | 0.72838 | 0.53097 | 2.5935 | 77.0467
2009-08-04 | 20:10 | 0 | 18.527 | 0 | 2 | 0 | 31.914 | 43.516 | 26.926 | 27.145 | 21.579 | 23.435 | 11.021 | 0 | 0 | 58.078 | 55.165 | 41.798 | 21.387 | 0 | 0 | 57.539 | 30.156 | [5 empty] | 0 | 4.769 | 67 | 3.3871 | 3.1444 | 0.72923 | 0.53097 | 2.6134 | 77.1582
2009-08-04 | 20:11 | 0 | 18.558 | 0 | 2 | 0 | 29.006 | 35.811 | 26.909 | 27.029 | 20.669 | 23.44 | 11.073 | 0 | 0 | 58.105 | 55.193 | 41.899 | 21.417 | 0 | 0 | 57.567 | 30.234 | [5 empty] | 0 | 1.977 | 68 | 3.3719 | 3.13 | 0.72861 | 0.53097 | 2.599 | 77.0778
2009-08-04 | 20:12 | 0 | 18.527 | 0 | 2 | 0 | 28.059 | 30.541 | 26.88 | 26.904 | 20.544 | 23.41 | 11.144 | 1 | 0 | 58.055 | 55.165 | 41.87 | 21.387 | 0 | 0 | 57.539 | 30.227 | [5 empty] | 0 | 1.155 | 69 | 3.3513 | 3.1103 | 0.72777 | 0.53097 | 2.5794 | 76.9669
2009-08-04 | 20:13 | 0 | 18.527 | 1 | 3 | 0 | 27.65 | 28.854 | 26.88 | 26.88 | 20.88 | 23.41 | 11.217 | 0 | 0 | 58.055 | 55.165 | 41.894 | 21.434 | 0 | 0 | 57.473 | 30.276 | [5 empty] | 0 | 0.77 | 70 | 3.33 | 3.0901 | 0.72691 | 0.53097 | 2.5592 | 76.8515
2009-08-04 | 20:14 | 0 | 18.527 | 0 | 2 | 0 | 27.41 | 28.179 | 26.904 | 26.855 | 21.314 | 23.386 | 11.144 | 0 | 0 | 58.055 | 55.141 | 41.894 | 21.412 | 0 | 0 | 57.427 | 30.325 | [5 empty] | 0 | 0.555 | 71 | 3.3513 | 3.1103 | 0.72777 | 0.53097 | 2.5794 | 76.9669
2009-08-04 | 20:15 | 0 | 18.47 | 0 | 2 | 0 | 27.208 | 27.787 | 27.162 | 26.873 | 20.777 | 23.378 | 11.159 | 0 | 0 | 58.025 | 55.111 | 41.887 | 21.356 | 0 | 0 | 57.375 | 30.318 | [5 empty] | 0 | 0.335 | 72 | 3.3469 | 3.1062 | 0.7276 | 0.53097 | 2.5752 | 76.9433
2009-08-04 | 20:16 | 0 | 18.527 | 0 | 2 | 0 | 27.194 | 27.603 | 27.36 | 27.096 | 20.375 | 23.41 | 11.144 | 0 | 0 | 58.055 | 55.141 | 41.939 | 21.434 | 0 | 0 | 57.384 | 30.349 | [5 empty] | 0 | 0.098 | 73 | 3.3513 | 3.1103 | 0.72777 | 0.53097 | 2.5794 | 76.9669
2009-08-04 | 20:17 | 0 | 18.502 | 0 | 2 | 0 | 27.24 | 27.505 | 27.24 | 27.41 | 19.983 | 23.386 | 11.043 | 0 | 0 | 58.055 | 55.095 | 41.939 | 21.412 | 0 | 0 | 57.405 | 30.325 | [5 empty] | 0 | -0.17 | 74 | 3.3807 | 3.1383 | 0.72897 | 0.53097 | 2.6073 | 77.1243
2009-08-04 | 20:18 | 0 | 18.495 | 0 | 2 | 0 | 27.402 | 27.378 | 27.017 | 27.353 | 19.455 | 23.307 | 11.01 | 0 | 0 | 58.025 | 55.041 | 41.908 | 21.402 | 0 | 0 | 57.375 | 30.34 | [5 empty] | 0 | 0.049 | 75 | 3.3903 | 3.1474 | 0.72936 | 0.53097 | 2.6165 | 77.1751
2009-08-04 | 20:19 | 1 | 18.495 | 0 | 3 | 0 | 32.51 | 27.522 | 26.895 | 27.208 | 28.197 | 23.329 | 10.938 | 0 | 0 | 58.002 | 55.041 | 41.887 | 21.38 | 0 | 0 | 57.375 | 30.389 | [5 empty] | 18.495 | 5.302 | 76 | 3.4113 | 3.1674 | 0.73021 | 0.53097 | 2.6364 | 77.285
2009-08-04 | 20:20 | 0 | 18.495 | 0 | 2 | 0 | 43.508 | 28.221 | 26.654 | 26.968 | 23.717 | 23.307 | 10.814 | 1 | 0 | 58.002 | 55.041 | 41.887 | 21.38 | 0 | 0 | 57.398 | 30.413 | [5 empty] | 0 | 16.54 | 77 | 3.4474 | 3.2017 | 0.73167 | 0.53097 | 2.6707 | 77.4711
2009-08-04 | 20:21 | 0 | 18.52 | 0 | 2 | 0 | 32.196 | 42.707 | 26.608 | 26.799 | 21.402 | 23.283 | 10.862 | 0 | 0 | 58.002 | 55.02 | 41.908 | 21.38 | 0 | 0 | 57.354 | 30.46 | [5 empty] | 0 | 5.397 | 78 | 3.4334 | 3.1884 | 0.7311 | 0.53097 | 2.6574 | 77.3995
2009-08-04 | 20:22 | 0 | 18.495 | 0 | 2 | 0 | 28.8 | 36.27 | 26.534 | 26.679 | 20.512 | 23.329 | 10.912 | 0 | 0 | 57.982 | 55.041 | 41.887 | 21.38 | 0 | 0 | 57.309 | 30.438 | [5 empty] | 0 | 2.121 | 79 | 3.4188 | 3.1746 | 0.73051 | 0.53097 | 2.6436 | 77.3244
2009-08-04 | 20:23 | 0 | 18.437 | 0 | 2 | 0 | 27.731 | 30.406 | 26.527 | 26.576 | 20.214 | 23.298 | 11.003 | 0 | 0 | 57.952 | 55.011 | 41.877 | 21.324 | 0 | 0 | 57.256 | 30.452 | [5 empty] | 0 | 1.155 | 80 | 3.3923 | 3.1494 | 0.72944 | 0.53097 | 2.6184 | 77.1859
2009-08-04 | 20:24 | 0 | 18.495 | 0 | 2 | 0 | 27.304 | 28.606 | 26.559 | 26.583 | 19.975 | 23.329 | 10.988 | 0 | 0 | 57.982 | 55.041 | 41.932 | 21.402 | 0 | 0 | 57.263 | 30.484 | [5 empty] | 0 | 0.721 | 81 | 3.3967 | 3.1535 | 0.72962 | 0.53097 | 2.6225 | 77.2088
2009-08-04 | 20:25 | 0 | 18.462 | 1 | 2 | 0 | 27.056 | 27.9 | 26.598 | 26.502 | 20.262 | 23.275 | 11.003 | 0 | 0 | 57.952 | 54.99 | 41.949 | 21.348 | 0 | 0 | 57.19 | 30.526 | [5 empty] | 0 | 0.554 | 82 | 3.3923 | 3.1494 | 0.72944 | 0.53097 | 2.6184 | 77.1859
2009-08-04 | 20:26 | 0 | 18.462 | 0 | 3 | 0 | 26.936 | 27.49 | 26.816 | 26.551 | 19.349 | 23.275 | 10.93 | 0 | 0 | 57.952 | 54.99 | 41.949 | 21.395 | 0 | 0 | 57.144 | 30.573 | [5 empty] | 0 | 0.385 | 83 | 3.4136 | 3.1696 | 0.7303 | 0.53097 | 2.6386 | 77.2971
2009-08-04 | 20:27 | 0 | 18.495 | 0 | 2 | 0 | 26.873 | 27.304 | 27.088 | 26.774 | 18.741 | 23.234 | 11.036 | 0 | 0 | 57.959 | 54.973 | 41.98 | 21.38 | 0 | 0 | 57.197 | 30.604 | [5 empty] | 0 | 0.099 | 84 | 3.3827 | 3.1402 | 0.72905 | 0.53097 | 2.6093 | 77.1351
2009-08-04 | 20:28 | 0 | 18.487 | 0 | 2 | 0 | 26.936 | 27.201 | 26.887 | 27.081 | 18.731 | 23.251 | 10.855 | 0 | 0 | 57.929 | 54.943 | 41.973 | 21.395 | 0 | 0 | 57.167 | 30.597 | [5 empty] | 0 | -0.145 | 85 | 3.4354 | 3.1903 | 0.73118 | 0.53097 | 2.6594 | 77.41
2009-08-04 | 20:29 | 0 | 18.487 | 0 | 2 | 0 | 27.13 | 27.105 | 26.718 | 27.007 | 18.671 | 23.263 | 10.845 | 0 | 0 | 57.961 | 54.952 | 41.937 | 21.383 | 0 | 0 | 57.108 | 30.634 | [5 empty] | 0 | 0.123 | 86 | 3.4383 | 3.1931 | 0.7313 | 0.53097 | 2.6621 | 77.425
2009-08-04 | 20:30 | 0 | 18.462 | 0 | 3 | 0 | 28.959 | 27.297 | 26.527 | 26.792 | 27.49 | 23.226 | 10.905 | 0 | 0 | 57.927 | 54.94 | 41.97 | 21.37 | 0 | 0 | 57.119 | 30.646 | [5 empty] | 0 | 2.167 | 87 | 3.4209 | 3.1765 | 0.73059 | 0.53097 | 2.6455 | 77.3349
2009-08-04 | 20:31 | 0 | 18.454 | 0 | 2 | 0 | 44.615 | 27.579 | 26.326 | 26.615 | 23.17 | 23.219 | 10.897 | 1 | 0 | 57.898 | 54.887 | 41.894 | 21.338 | 0 | 0 | 57.158 | 30.661 | [5 empty] | 0 | 18 | 88 | 3.4232 | 3.1787 | 0.73069 | 0.53097 | 2.6477 | 77.347
2009-08-04 | 20:32 | 0 | 18.462 | 0 | 2 | 0 | 32.524 | 41.571 | 26.284 | 26.502 | 20.696 | 23.202 | 10.855 | 1 | 0 | 57.904 | 54.896 | 41.946 | 21.37 | 0 | 0 | 57.165 | 30.693 | [5 empty] | 0 | 6.022 | 89 | 3.4354 | 3.1903 | 0.73118 | 0.53097 | 2.6594 | 77.41
2009-08-04 | 20:33 | 0 | 18.454 | 0 | 2 | 0 | 28.567 | 36.722 | 26.23 | 26.35 | 19.86 | 23.17 | 10.724 | 0 | 0 | 57.875 | 54.866 | 41.963 | 21.363 | 0 | 0 | 57.158 | 30.71 | [5 empty] | 0 | 2.217 | 90 | 3.4736 | 3.2266 | 0.73273 | 0.53097 | 2.6956 | 77.6038
2009-08-04 | 20:34 | 0 | 18.454 | 0 | 2 | 0 | 27.459 | 30.227 | 26.301 | 26.252 | 19.711 | 23.17 | 10.799 | 0 | 0 | 57.852 | 54.866 | 41.987 | 21.338 | 0 | 0 | 57.158 | 30.734 | [5 empty] | 0 | 1.207 | 91 | 3.4517 | 3.2058 | 0.73185 | 0.53097 | 2.6749 | 77.4934
2009-08-04 | 20:35 | 0 | 18.454 | 0 | 3 | 0 | 26.951 | 28.278 | 26.252 | 26.23 | 18.799 | 23.219 | 10.847 | 0 | 0 | 57.875 | 54.866 | 42.011 | 21.363 | 0 | 0 | 57.158 | 30.759 | [5 empty] | 0 | 0.721 | 92 | 3.4378 | 3.1926 | 0.73128 | 0.53097 | 2.6616 | 77.422
2009-08-04 | 20:36 | 0 | 18.429 | 0 | 2 | 0 | 26.735 | 27.554 | 26.301 | 26.23 | 19.143 | 23.195 | 10.774 | 0 | 0 | 57.875 | 54.842 | 41.963 | 21.338 | 0 | 0 | 57.09 | 30.781 | [5 empty] | 0 | 0.505 | 93 | 3.459 | 3.2128 | 0.73214 | 0.53097 | 2.6818 | 77.5303
2009-08-04 | 20:37 | 0 | 18.48 | 1 | 2 | 0 | 26.662 | 27.216 | 26.591 | 26.301 | 18.872 | 23.195 | 10.699 | 0 | 0 | 57.875 | 54.842 | 42.032 | 21.338 | 0 | 0 | 57.113 | 30.781 | [5 empty] | 0 | 0.361 | 94 | 3.4809 | 3.2335 | 0.73303 | 0.53097 | 2.7025 | 77.6403
2009-08-04 | 20:38 | 0 | 18.48 | 0 | 2 | 0 | 26.615 | 27.025 | 26.784 | 26.495 | 18.233 | 23.146 | 10.55 | 0 | 0 | 57.852 | 54.819 | 42.032 | 21.338 | 0 | 0 | 57.113 | 30.759 | [5 empty] | 0 | 0.12 | 95 | 3.5242 | 3.2748 | 0.73478 | 0.53097 | 2.7438 | 77.8547
2009-08-04 | 20:39 | 0 | 18.449 | 0 | 3 | 0 | 26.632 | 26.904 | 26.64 | 26.806 | 17.813 | 23.195 | 10.503 | 0 | 0 | 57.852 | 54.842 | 42.011 | 21.387 | 0 | 0 | 57.113 | 30.806 | [5 empty] | 0 | -0.174 | 96 | 3.5379 | 3.2878 | 0.73534 | 0.53097 | 2.7568 | 77.9212
2009-08-04 | 20:40 | 0 | 18.48 | 0 | 2 | 0 | 26.88 | 26.88 | 26.47 | 26.711 | 18.009 | 23.195 | 10.576 | 0 | 0 | 57.852 | 54.796 | 42.032 | 21.363 | 0 | 0 | 57.067 | 30.855 | [5 empty] | 0 | 0.169 | 97 | 3.5167 | 3.2676 | 0.73448 | 0.53097 | 2.7366 | 77.8177
2009-08-04 | 20:41 | 0 | 18.449 | 0 | 2 | 0 | 27.042 | 27.02 | 26.247 | 26.466 | 26.272 | 23.092 | 10.596 | 0 | 0 | 57.824 | 54.768 | 42.028 | 21.284 | 0 | 0 | 57.062 | 30.85 | [5 empty] | 0 | 0.576 | 98 | 3.5108 | 3.262 | 0.73424 | 0.53097 | 2.7311 | 77.7891
2009-08-04 | 20:42 | 0 | 18.475 | 0 | 2 | 0 | 44.816 | 27.115 | 26.152 | 26.296 | 23.744 | 23.092 | 10.621 | 1 | 0 | 57.824 | 54.721 | 42.004 | 21.333 | 0 | 0 | 57.039 | 30.85 | [5 empty] | 0 | 18.52 | 99 | 3.5036 | 3.2551 | 0.73395 | 0.53097 | 2.7241 | 77.7532
2009-08-04 | 20:43 | 0 | 18.424 | 0 | 3 | 0 | 33.216 | 39.186 | 26.032 | 26.176 | 19.88 | 23.092 | 10.571 | 1 | 0 | 57.824 | 54.721 | 42.028 | 21.333 | 0 | 0 | 57.039 | 30.872 | [5 empty] | 0 | 7.04 | 100 | 3.5181 | 3.2689 | 0.73454 | 0.53097 | 2.738 | 77.8248
2009-08-04 | 20:44 | 0 | 18.454 | 0 | 2 | 0 | 28.589 | 37.569 | 26.036 | 26.085 | 20.106 | 23.096 | 10.674 | 0 | 0 | 57.809 | 54.749 | 42.056 | 21.338 | 0 | 0 | 57.067 | 30.901 | [5 empty] | 0 | 2.504 | 101 | 3.4881 | 3.2404 | 0.73332 | 0.53097 | 2.7095 | 77.6766
2009-08-04 | 20:45 | 0 | 18.424 | 0 | 2 | 0 | 27.26 | 30.342 | 26.078 | 26.078 | 18.94 | 23.067 | 10.621 | 0 | 0 | 57.781 | 54.744 | 42.052 | 21.333 | 0 | 0 | 57.108 | 30.896 | [5 empty] | 0 | 1.182 | 102 | 3.5036 | 3.2551 | 0.73395 | 0.53097 | 2.7241 | 77.7532
2009-08-04 | 20:46 | 0 | 18.449 | 0 | 2 | 0 | 26.777 | 28.103 | 26.078 | 26.007 | 19.287 | 23.092 | 10.719 | 0 | 0 | 57.781 | 54.744 | 42.076 | 21.333 | 0 | 0 | 57.108 | 30.945 | [5 empty] | 0 | 0.77 | 103 | 3.475 | 3.228 | 0.73279 | 0.53097 | 2.697 | 77.6111
2009-08-04 | 20:47 | 0 | 18.454 | 0 | 2 | 0 | 26.542 | 27.336 | 26.152 | 26.032 | 19.359 | 23.092 | 10.669 | 0 | 0 | 57.781 | 54.721 | 42.076 | 21.333 | 0 | 0 | 57.108 | 30.97 | [5 empty] | 0 | 0.51 | 104 | 3.4896 | 3.2418 | 0.73338 | 0.53097 | 2.7108 | 77.6839
2009-08-04 | 20:48 | 0 | 18.424 | 0 | 3 | 0 | 26.441 | 26.946 | 26.392 | 26.127 | 19.287 | 23.067 | 10.792 | 0 | 0 | 57.781 | 54.677 | 42.123 | 21.358 | 0 | 0 | 57.039 | 30.994 | [5 empty] | 0 | 0.314 | 105 | 3.4538 | 3.2078 | 0.73193 | 0.53097 | 2.6768 | 77.5037
2009-08-04 | 20:49 | 0 | 18.424 | 1 | 2 | 0 | 26.392 | 26.801 | 26.561 | 26.333 | 18.952 | 23.033 | 10.754 | 0 | 0 | 57.749 | 54.667 | 42.064 | 21.346 | 0 | 0 | 56.964 | 30.958 | [5 empty] | 0 | 0.059 | 106 | 3.4648 | 3.2183 | 0.73238 | 0.53097 | 2.6873 | 77.5598
2009-08-04 | 20:50 | 0 | 18.394 | 0 | 2 | 0 | 26.436 | 26.652 | 26.507 | 26.581 | 19.85 | 23.062 | 10.812 | 0 | 0 | 57.733 | 54.628 | 42.071 | 21.304 | 0 | 0 | 56.925 | 30.965 | [5 empty] | 0 | -0.145 | 107 | 3.4479 | 3.2022 | 0.73169 | 0.53097 | 2.6713 | 77.4741
2009-08-04 | 20:51 | 0 | 18.399 | 0 | 2 | 0 | 26.635 | 26.657 | 26.321 | 26.537 | 19.113 | 23.045 | 10.817 | 0 | 0 | 57.761 | 54.609 | 42.123 | 21.333 | 0 | 0 | 56.907 | 31.019 | [5 empty] | 0 | 0.098 | 108 | 3.4465 | 3.2009 | 0.73163 | 0.53097 | 2.6699 | 77.4667
2009-08-04 | 20:52 | 0 | 18.399 | 0 | 3 | 0 | 26.755 | 26.801 | 26.152 | 26.466 | 24.852 | 23.045 | 10.669 | 0 | 0 | 57.715 | 54.632 | 42.076 | 21.333 | 0 | 0 | 56.907 | 30.994 | [5 empty] | 0 | 0.289 | 109 | 3.4896 | 3.2418 | 0.73338 | 0.53097 | 2.7108 | 77.6839
2009-08-04 | 20:53 | 1 | 18.369 | 0 | 2 | 0 | 43.905 | 26.895 | 26.076 | 26.218 | 25.617 | 22.991 | 10.812 | 1 | 0 | 57.71 | 54.558 | 42.047 | 21.304 | 0 | 0 | 56.836 | 31.014 | [5 empty] | 18.369 | 17.687 | 110 | 3.4479 | 3.2022 | 0.73169 | 0.53097 | 2.6713 | 77.4741
2009-08-04 | 20:54 | 0 | 18.394 | 0 | 2 | 0 | 34.574 | 36.244 | 25.953 | 26.147 | 20.799 | 23.04 | 10.762 | 0 | 0 | 57.71 | 54.581 | 42.071 | 21.28 | 0 | 0 | 56.903 | 31.036 | [5 empty] | 0 | 8.427 | 111 | 3.4625 | 3.2161 | 0.73228 | 0.53097 | 2.6851 | 77.548
2009-08-04 | 20:55 | 0 | 18.369 | 0 | 3 | 1 | 28.822 | 38.992 | 25.931 | 26.081 | 19.608 | 23.02 | 10.817 | 0 | 0 | 57.738 | 54.609 | 42.123 | 21.309 | 0 | 0 | 56.953 | 31.065 | [5 empty] | 0 | 2.741 | 112 | 3.4465 | 3.2009 | 0.73163 | 0.53097 | 2.6699 | 77.4667
2009-08-04 | 20:56 | 0 | 18.369 | 0 | 2 | 0 | 27.304 | 30.82 | 26.051 | 25.953 | 19.256 | 22.967 | 10.762 | 0 | 0 | 57.688 | 54.604 | 42.166 | 21.304 | 0 | 0 | 56.925 | 31.061 | [5 empty] | 0 | 1.351 | 0 | 3.4625 | 3.2161 | 0.73228 | 0.53097 | 2.6851 | 77.548
2009-08-04 | 20:57 | 0 | 18.394 | 0 | 2 | 0 | 26.75 | 28.145 | 26.051 | 25.953 | 19.528 | 22.942 | 10.762 | 1 | 0 | 57.688 | 54.604 | 42.166 | 21.304 | 0 | 0 | 56.948 | 31.061 | [5 empty] | 0 | 0.797 | 1 | 3.4625 | 3.2161 | 1.1691 | 0.96774 | 2.2483 | 64.9338
2009-08-04 | 20:58 | 0 | 18.394 | 0 | 2 | 0 | 26.485 | 27.28 | 26.122 | 25.978 | 19.158 | 22.991 | 10.762 | 0 | 0 | 57.688 | 54.558 | 42.166 | 21.304 | 0 | 0 | 56.948 | 31.036 | [5 empty] | 0 | 0.507 | 2 | 3.4625 | 3.2161 | 1.1691 | 0.96774 | 2.2483 | 64.9338
2009-08-04 | 20:59 | 0 | 18.369 | 0 | 2 | 0 | 26.412 | 26.917 | 26.267 | 26.098 | 19.307 | 22.991 | 10.762 | 0 | 0 | 57.665 | 54.558 | 42.188 | 21.304 | 0 | 0 | 56.88 | 31.085 | [5 empty] | 0 | 0.314 | 3 | 3.4625 | 3.2161 | 1.1691 | 0.96774 | 2.2483 | 64.9338
2009-08-04 | 21:00 | 0 | 18.336 | 0 | 3 | 0 | 26.331 | 26.74 | 26.5 | 26.211 | 18.902 | 23.03 | 10.681 | 0 | 0 | 57.635 | 54.527 | 42.135 | 21.297 | 0 | 0 | 56.83 | 31.102 | [5 empty] | 0 | 0.12 | 4 | 3.4861 | 3.2385 | 1.17 | 0.96774 | 2.2708 | 65.1376
2009-08-04 | 21:01 | 0 | 18.336 | 0 | 2 | 0 | 26.38 | 26.62 | 26.38 | 26.524 | 18.877 | 23.03 | 10.729 | 0 | 0 | 57.635 | 54.504 | 42.181 | 21.297 | 0 | 0 | 56.807 | 31.149 | [5 empty] | 0 | -0.144 | 5 | 3.4721 | 3.2252 | 1.1694 | 0.96774 | 2.2575 | 65.0172
2009-08-04 | 21:02 | 0 | 18.394 | 1 | 2 | 0 | 26.605 | 26.676 | 26.291 | 26.556 | 18.198 | 23.087 | 10.638 | 0 | 0 | 57.665 | 54.513 | 42.212 | 21.329 | 0 | 0 | 56.88 | 31.181 | [5 empty] | 0 | 0.049 | 6 | 3.4986 | 3.2504 | 1.1705 | 0.96774 | 2.2827 | 65.2447
2009-08-04 | 21:03 | 0 | 18.369 | 0 | 3 | 0 | 26.701 | 26.797 | 26.147 | 26.387 | 22.172 | 23.03 | 10.606 | 0 | 0 | 57.612 | 54.46 | 42.181 | 21.272 | 0 | 0 | 56.896 | 31.149 | [5 empty] | 0 | 0.314 | 7 | 3.5079 | 3.2593 | 1.1709 | 0.96774 | 2.2915 | 65.3239
2009-08-04 | 21:04 | 0 | 18.394 | 0 | 2 | 0 | 41.344 | 26.917 | 26.051 | 26.267 | 27.351 | 23.136 | 10.689 | 0 | 0 | 57.642 | 54.467 | 42.212 | 21.304 | 0 | 0 | 56.994 | 31.205 | [5 empty] | 0 | 15.077 | 8 | 3.4838 | 3.2363 | 1.1699 | 0.96774 | 2.2685 | 65.1176
2009-08-04 | 21:05 | 0 | 18.387 | 0 | 3 | 0 | 46.823 | 33.699 | 25.946 | 26.115 | 27.873 | 23.104 | 10.681 | 2 | 0 | 57.635 | 54.436 | 42.157 | 21.297 | 0 | 0 | 56.896 | 31.222 | [5 empty] | 0 | 20.708 | 9 | 3.4861 | 3.2385 | 1.17 | 0.96774 | 2.2708 | 65.1376
2009-08-04 | 21:06 | 0 | 18.336 | 0 | 2 | 0 | 48.086 | 45.287 | 25.875 | 26.044 | 28.427 | 23.104 | 10.606 | 1 | 0 | 57.635 | 54.46 | 42.181 | 21.248 | 0 | 0 | 56.873 | 31.198 | [5 empty] | 0 | 22.042 | 10 | 3.5079 | 3.2593 | 1.1709 | 0.96774 | 2.2915 | 65.3239
2009-08-04 | 21:07 | 1 | 18.336 | 0 | 2 | 0 | 48.795 | 47.374 | 25.97 | 25.97 | 25.007 | 23.153 | 10.581 | 2 | 0 | 57.635 | 54.527 | 42.205 | 21.297 | 0 | 0 | 56.896 | 31.173 | [5 empty] | 18.336 | 22.825 | 11 | 3.5152 | 3.2662 | 1.1712 | 0.96774 | 2.2984 | 65.3854
2009-08-04 | 21:08 | 0 | 18.361 | 0 | 2 | 0 | 34.78 | 48.543 | 26.139 | 25.97 | 21.851 | 23.128 | 10.533 | 1 | 0 | 57.635 | 54.46 | 42.253 | 21.248 | 0 | 0 | 56.873 | 31.198 | [5 empty] | 0 | 8.81 | 12 | 3.5292 | 3.2795 | 1.1718 | 0.96774 | 2.3117 | 65.5029
2009-08-04 | 21:09 | 0 | 18.361 | 0 | 2 | 0 | 29.391 | 40.655 | 26.453 | 26.044 | 21.826 | 23.236 | 10.52 | 0 | 0 | 57.69 | 54.492 | 42.286 | 21.309 | 0 | 0 | 56.882 | 31.21 | [5 empty] | 0 | 3.347 | 13 | 3.533 | 3.2831 | 1.1719 | 0.96774 | 2.3153 | 65.5346
2009-08-04 | 21:10 | 0 | 18.359 | 0 | 3 | 0 | 27.846 | 31.821 | 26.713 | 26.208 | 20.38 | 23.222 | 10.43 | 0 | 0 | 57.676 | 54.502 | 42.341 | 21.27 | 0 | 0 | 56.779 | 31.217 | [5 empty] | 0 | 1.638 | 14 | 3.5592 | 3.308 | 1.173 | 0.96774 | 2.3402 | 65.752
2009-08-04 | 21:11 | 0 | 18.334 | 0 | 2 | 0 | 27.292 | 29.025 | 26.956 | 26.546 | 19.938 | 23.246 | 10.407 | 0 | 0 | 57.676 | 54.478 | 42.296 | 21.294 | 0 | 0 | 56.757 | 31.242 | [5 empty] | 0 | 0.746 | 15 | 3.5659 | 3.3143 | 1.1732 | 0.96774 | 2.3466 | 65.807
2009-08-04 | 21:12 | 0 | 18.304 | 0 | 2 | 0 | 27.142 | 28.035 | 26.926 | 26.828 | 19.98 | 23.217 | 10.4 | 0 | 0 | 57.672 | 54.427 | 42.36 | 21.216 | 0 | 0 | 56.706 | 31.213 | [5 empty] | 0 | 0.314 | 16 | 3.5679 | 3.3163 | 1.1733 | 0.96774 | 2.3485 | 65.8237
2009-08-04 | 21:13 | 0 | 18.359 | 1 | 3 | 0 | 27.341 | 27.677 | 27.655 | 26.907 | 19.913 | 23.246 | 10.48 | 0 | 0 | 57.722 | 54.502 | 42.389 | 21.27 | 0 | 0 | 56.734 | 31.267 | [5 empty] | 0 | 0.434 | 17 | 3.5446 | 3.2941 | 1.1724 | 0.96774 | 2.3264 | 65.6316
2009-08-04 | 21:14 | 0 | 18.329 | 0 | 2 | 0 | 27.358 | 27.576 | 27.745 | 27.576 | 19.636 | 23.241 | 10.5 | 0 | 0 | 57.694 | 54.474 | 42.336 | 21.24 | 0 | 0 | 56.706 | 31.286 | [5 empty] | 0 | -0.218 | 18 | 3.5388 | 3.2886 | 1.1721 | 0.96774 | 2.3209 | 65.5832
2009-08-04 | 21:15 | 0 | 18.354 | 0 | 2 | 0 | 27.647 | 27.576 | 27.503 | 27.841 | 19.365 | 23.217 | 10.425 | 0 | 0 | 57.694 | 54.495 | 42.336 | 21.289 | 0 | 0 | 56.686 | 31.286 | [5 empty] | 0 | -0.194 | 19 | 3.5606 | 3.3094 | 1.173 | 0.96774 | 2.3416 | 65.764
2009-08-04 | 21:16 | 0 | 18.354 | 0 | 3 | 0 | 28.035 | 27.745 | 27.358 | 27.672 | 19.241 | 23.241 | 10.573 | 0 | 0 | 57.672 | 54.427 | 42.384 | 21.24 | 0 | 0 | 56.706 | 31.286 | [5 empty] | 0 | 0.363 | 20 | 3.5175 | 3.2684 | 1.1713 | 0.96774 | 2.3007 | 65.4051
2009-08-04 | 21:17 | 0 | 18.354 | 0 | 2 | 0 | 28.371 | 28.155 | 27.287 | 27.481 | 27.841 | 23.241 | 10.648 | 0 | 0 | 57.649 | 54.404 | 42.408 | 21.265 | 0 | 0 | 56.729 | 31.311 | [5 empty] | 0 | 0.89 | 21 | 3.4957 | 3.2476 | 1.1704 | 0.96774 | 2.2799 | 65.2198
2009-08-04 | 21:18 | 0 | 18.354 | 0 | 3 | 0 | 44.841 | 28.322 | 27.142 | 27.358 | 24.855 | 23.263 | 10.598 | 1 | 0 | 57.649 | 54.404 | 42.36 | 21.265 | 0 | 0 | 56.752 | 31.357 | [5 empty] | 0 | 17.483 | 22 | 3.5103 | 3.2615 | 1.171 | 0.96774 | 2.2937 | 65.3436
2009-08-04 | 21:19 | 0 | 18.304 | 0 | 2 | 0 | 33.314 | 41.702 | 27.071 | 27.213 | 20.806 | 23.288 | 10.598 | 0 | 0 | 57.649 | 54.376 | 42.308 | 21.235 | 0 | 0 | 56.679 | 31.281 | [5 empty] | 0 | 6.101 | 23 | 3.5103 | 3.2615 | 1.171 | 0.96774 | 2.2937 | 65.3436
2009-08-04 | 21:20 | 0 | 18.299 | 0 | 3 | 0 | 29.305 | 36.363 | 27.088 | 27.162 | 20.124 | 23.234 | 10.618 | 1 | 0 | 57.599 | 54.331 | 42.355 | 21.235 | 0 | 0 | 56.725 | 31.328 | [5 empty] | 0 | 2.143 | 24 | 3.5044 | 3.2559 | 1.1707 | 0.96774 | 2.2882 | 65.2942
2009-08-04 | 21:21 | 0 | 18.329 | 0 | 2 | 0 | 28.202 | 30.514 | 27.167 | 27.118 | 20.446 | 23.288 | 10.772 | 0 | 0 | 57.626 | 54.38 | 42.36 | 21.265 | 0 | 0 | 56.729 | 31.357 | [5 empty] | 0 | 1.084 | 25 | 3.4596 | 3.2133 | 1.1689 | 0.96774 | 2.2456 | 64.9084
2009-08-04 | 21:22 | 0 | 18.256 | 0 | 2 | 0 | 27.792 | 28.709 | 27.118 | 27.118 | 20.081 | 23.312 | 10.623 | 0 | 0 | 57.626 | 54.38 | 42.408 | 21.265 | 0 | 0 | 56.706 | 31.357 | [5 empty] | 0 | 0.674 | 26 | 3.503 | 3.2546 | 1.1707 | 0.96774 | 2.2868 | 65.2818
2009-08-04 | 21:23 | 0 | 18.304 | 0 | 3 | 0 | 27.601 | 28.226 | 27.311 | 27.118 | 19.709 | 23.288 | 10.721 | 0 | 0 | 57.583 | 54.313 | 42.408 | 21.265 | 0 | 0 | 56.706 | 31.382 | [5 empty] | 0 | 0.483 | 27 | 3.4744 | 3.2274 | 1.1695 | 0.96774 | 2.2597 | 65.0373
2009-08-04 | 21:24 | 0 | 18.304 | 0 | 2 | 0 | 27.481 | 27.937 | 27.672 | 27.287 | 19.437 | 23.288 | 10.648 | 0 | 0 | 57.583 | 54.313 | 42.432 | 21.265 | 0 | 0 | 56.706 | 31.382 | [5 empty] | 0 | 0.194 | 28 | 3.4957 | 3.2476 | 1.1704 | 0.96774 | 2.2799 | 65.2198
2009-08-04 | 21:25 | 0 | 18.273 | 1 | 3 | 0 | 27.451 | 27.787 | 27.522 | 27.667 | 20.247 | 23.212 | 10.666 | 0 | 0 | 57.532 | 54.261 | 42.379 | 21.235 | 0 | 0 | 56.636 | 31.377 | [5 empty] | 0 | -0.216 | 29 | 3.4905 | 3.2427 | 1.1702 | 0.96774 | 2.2749 | 65.175
2009-08-04 | 21:26 | 0 | 18.299 | 0 | 2 | 0 | 27.716 | 27.692 | 27.329 | 27.667 | 20.897 | 23.234 | 10.789 | 0 | 0 | 57.555 | 54.261 | 42.425 | 21.26 | 0 | 0 | 56.658 | 31.377 | [5 empty] | 0 | 0.049 | 30 | 3.4546 | 3.2086 | 1.1687 | 0.96774 | 2.2409 | 64.8652
2009-08-04 | 21:27 | 0 | 18.273 | 0 | 3 | 0 | 27.812 | 27.836 | 27.113 | 27.427 | 19.407 | 23.187 | 10.691 | 0 | 0 | 57.555 | 54.261 | 42.403 | 21.235 | 0 | 0 | 56.658 | 31.377 | [5 empty] | 0 | 0.385 | 31 | 3.4832 | 3.2357 | 1.1699 | 0.96774 | 2.268 | 65.1126
2009-08-04 | 21:28 | 0 | 18.273 | 0 | 2 | 0 | 27.667 | 28.027 | 27.042 | 27.233 | 25.884 | 23.258 | 10.593 | 0 | 0 | 57.51 | 54.238 | 42.425 | 21.211 | 0 | 0 | 56.59 | 31.401 | [5 empty] | 0 | 0.434 | 32 | 3.5117 | 3.2629 | 1.171 | 0.96774 | 2.2951 | 65.3559
2009-08-04 | 21:29 | 0 | 18.299 | 0 | 3 | 0 | 43.554 | 27.932 | 26.944 | 27.113 | 28.403 | 23.175 | 10.48 | 1 | 0 | 57.503 | 54.231 | 42.394 | 21.248 | 0 | 0 | 56.606 | 31.392 | [5 empty] | 0 | 16.441 | 33 | 3.5446 | 3.2941 | 1.1724 | 0.96774 | 2.3264 | 65.6316
2009-08-04 | 21:30 | 0 | 18.349 | 0 | 2 | 0 | 46.884 | 39.961 | 26.875 | 26.995 | 28.753 | 23.212 | 10.47 | 1 | 0 | 57.537 | 54.266 | 42.43 | 21.26 | 0 | 0 | 56.663 | 31.428 | [5 empty] | 0 | 19.889 | 34 | 3.5475 | 3.2969 | 1.1725 | 0.96774 | 2.3292 | 65.6558
2009-08-04 | 21:31 | 1 | 18.294 | 0 | 3 | 0 | 48.163 | 46.12 | 26.892 | 26.917 | 29.278 | 23.231 | 10.636 | 2 | 0 | 57.489 | 54.217 | 42.353 | 21.23 | 0 | 0 | 56.613 | 31.421 | [5 empty] | 18.294 | 21.246 | 35 | 3.4992 | 3.251 | 1.1705 | 0.96774 | 2.2832 | 65.2496
2009-08-04 | 21:32 | 0 | 18.324 | 0 | 2 | 0 | 47.868 | 47.64 | 26.946 | 26.922 | 25.213 | 23.261 | 10.618 | 1 | 0 | 57.537 | 54.266 | 42.43 | 21.26 | 0 | 0 | 56.64 | 31.45 | [5 empty] | 0 | 20.946 | 36 | 3.5044 | 3.2559 | 1.1707 | 0.96774 | 2.2882 | 65.2942
2009-08-04 | 21:33 | 0 | 18.294 | 0 | 2 | 0 | 34.292 | 48.758 | 27.037 | 26.966 | 21.64 | 23.278 | 10.563 | 1 | 0 | 57.51 | 54.238 | 42.401 | 21.23 | 0 | 0 | 56.592 | 31.421 | [5 empty] | 0 | 7.326 | 37 | 3.5205 | 3.2712 | 1.1714 | 0.96774 | 2.3034 | 65.4296
2009-08-04 | 21:34 | 0 | 18.324 | 0 | 3 | 0 | 29.886 | 38.88 | 27.331 | 27.042 | 20.924 | 23.307 | 10.445 | 0 | 0 | 57.56 | 54.336 | 42.477 | 21.26 | 0 | 0 | 56.551 | 31.475 | [5 empty] | 0 | 2.844 | 38 | 3.5548 | 3.3038 | 1.1728 | 0.96774 | 2.3361 | 65.716
2009-08-04 | 21:35 | 0 | 18.319 | 0 | 2 | 0 | 28.579 | 31.686 | 27.64 | 27.231 | 21.184 | 23.278 | 10.513 | 0 | 0 | 57.555 | 54.285 | 42.494 | 21.255 | 0 | 0 | 56.524 | 31.47 | [5 empty] | 0 | 1.348 | 39 | 3.535 | 3.285 | 1.172 | 0.96774 | 2.3173 | 65.5516
2009-08-04 | 21:36 | 0 | 18.324 | 1 | 2 | 0 | 28.175 | 29.572 | 27.814 | 27.525 | 20.826 | 23.307 | 10.543 | 0 | 0 | 57.583 | 54.289 | 42.571 | 21.26 | 0 | 0 | 56.574 | 31.524 | [5 empty] | 0 | 0.65 | 40 | 3.5263 | 3.2767 | 1.1716 | 0.96774 | 2.309 | 65.4785
2009-08-04 | 21:37 | 0 | 18.324 | 0 | 3 | 0 | 28.126 | 28.802 | 27.934 | 27.79 | 20.73 | 23.332 | 10.543 | 0 | 0 | 57.605 | 54.289 | 42.595 | 21.26 | 0 | 0 | 56.551 | 31.524 | [5 empty] | 0 | 0.336 | 41 | 3.5263 | 3.2767 | 1.1716 | 0.96774 | 2.309 | 65.4785
2009-08-04 | 21:38 | 0 | 18.324 | 0 | 2 | 0 | 28.224 | 28.56 | 28.464 | 27.91 | 19.903 | 23.307 | 10.493 | 0 | 0 | 57.605 | 54.289 | 42.619 | 21.26 | 0 | 0 | 56.505 | 31.524 | [5 empty] | 0 | 0.314 | 42 | 3.5408 | 3.2905 | 1.1722 | 0.96774 | 2.3228 | 65.6002
2009-08-04 | 21:39 | 0 | 18.319 | 0 | 3 | 0 | 28.241 | 28.579 | 28.363 | 28.484 | 20.144 | 23.327 | 10.339 | 0 | 0 | 57.578 | 54.238 | 42.566 | 21.23 | 0 | 0 | 56.524 | 31.495 | [5 empty] | 0 | -0.243 | 43 | 3.5857 | 3.3332 | 1.174 | 0.96774 | 2.3654 | 65.9685
2009-08-04 | 21:40 | 0 | 18.294 | 0 | 2 | 0 | 28.604 | 28.508 | 28.096 | 28.484 | 20.387 | 23.278 | 10.488 | 0 | 0 | 57.578 | 54.238 | 42.614 | 21.255 | 0 | 0 | 56.524 | 31.495 | [5 empty] | 0 | 0.12 | 44 | 3.5423 | 3.2919 | 1.1723 | 0.96774 | 2.3242 | 65.6123
2009-08-04 | 21:41 | 0 | 18.268 | 0 | 3 | 0 | 28.748 | 28.724 | 27.929 | 28.29 | 19.749 | 23.278 | 10.415 | 0 | 0 | 57.555 | 54.238 | 42.614 | 21.255 | 0 | 0 | 56.569 | 31.495 | [5 empty] | 0 | 0.458 | 45 | 3.5636 | 3.3121 | 1.1731 | 0.96774 | 2.3444 | 65.7879
2009-08-04 | 21:42 | 0 | 18.319 | 0 | 2 | 0 | 30.097 | 28.918 | 27.785 | 28.05 | 28.65 | 23.278 | 10.39 | 0 | 0 | 57.601 | 54.217 | 42.59 | 21.28 | 0 | 0 | 56.569 | 31.495 | [5 empty] | 0 | 2.047 | 46 | 3.5708 | 3.319 | 1.1734 | 0.96774 | 2.3513 | 65.8476
2009-08-04 | 21:43 | 0 | 18.294 | 0 | 3 | 0 | 45.663 | 29.423 | 27.616 | 27.856 | 29.638 | 23.256 | 10.314 | 1 | 0 | 57.555 | 54.217 | 42.561 | 21.25 | 0 | 0 | 56.496 | 31.49 | [5 empty] | 0 | 17.807 | 47 | 3.593 | 3.3401 | 1.1743 | 0.96774 | 2.3723 | 66.0275
2009-08-04 | 21:44 | 1 | 18.238 | 0 | 3 | 0 | 48.317 | 43.666 | 27.513 | 27.731 | 30.043 | 23.202 | 10.334 | 2 | 0 | 57.528 | 54.21 | 42.561 | 21.25 | 0 | 0 | 56.542 | 31.514 | [5 empty] | 18.238 | 20.586 | 48 | 3.5871 | 3.3345 | 1.1741 | 0.96774 | 2.3668 | 65.9803
2009-08-04 | 21:45 | 0 | 18.289 | 0 | 2 | 0 | 48.8 | 47.721 | 27.537 | 27.682 | 30.526 | 23.202 | 10.309 | 2 | 0 | 57.528 | 54.189 | 42.537 | 21.25 | 0 | 0 | 56.542 | 31.514 | [5 empty] | 0 | 21.118 | 49 | 3.5944 | 3.3415 | 1.1744 | 0.96774 | 2.3737 | 66.0392
2009-08-04 | 21:46 | 0 | 18.263 | 0 | 2 | 0 | 45.703 | 48.548 | 27.635 | 27.611 | 25.683 | 23.226 | 10.334 | 1 | 0 | 57.505 | 54.189 | 42.607 | 21.25 | 0 | 0 | 56.542 | 31.536 | [5 empty] | 0 | 18.092 | 50 | 3.5871 | 3.3345 | 1.1741 | 0.96774 | 2.3668 | 65.9803
2009-08-04 | 21:47 | 0 | 18.263 | 1 | 3 | 0 | 33.699 | 48.431 | 27.78 | 27.657 | 22.503 | 23.226 | 10.334 | 0 | 0 | 57.482 | 54.142 | 42.537 | 21.201 | 0 | 0 | 56.451 | 31.536 | [5 empty] | 0 | 6.042 | 51 | 3.5871 | 3.3345 | 1.1741 | 0.96774 | 2.3668 | 65.9803
2009-08-04 | 21:48 | 0 | 18.263 | 0 | 2 | 0 | 30.212 | 37.107 | 28.14 | 27.706 | 21.973 | 23.273 | 10.385 | 0 | 0 | 57.528 | 54.166 | 42.63 | 21.226 | 0 | 0 | 56.496 | 31.585 | [5 empty] | 0 | 2.506 | 52 | 3.5723 | 3.3204 | 1.1735 | 0.96774 | 2.3527 | 65.8595
2009-08-04 | 21:49 | 0 | 18.319 | 0 | 3 | 0 | 29.204 | 31.686 | 28.555 | 28.025 | 21.929 | 23.327 | 10.465 | 1 | 0 | 57.576 | 54.191 | 42.659 | 21.255 | 0 | 0 | 56.499 | 31.59 | [5 empty] | 0 | 1.179 | 53 | 3.549 | 3.2983 | 1.1726 | 0.96774 | 2.3305 | 65.6678
2009-08-04 | 21:50 | 0 | 18.246 | 0 | 2 | 0 | 28.868 | 30.001 | 28.724 | 28.434 | 21.689 | 23.256 | 10.317 | 0 | 0 | 57.51 | 54.147 | 42.659 | 21.208 | 0 | 0 | 56.435 | 31.593 | [5 empty] | 0 | 0.434 | 54 | 3.5921 | 3.3393 | 1.1743 | 0.96774 | 2.3715 | 66.0204
2009-08-04 | 21:51 | 0 | 18.221 | 0 | 2 | 0 | 28.918 | 29.423 | 29.111 | 28.773 | 20.919 | 23.256 | 10.219 | 0 | 0 | 57.555 | 54.147 | 42.614 | 21.208 | 0 | 0 | 56.435 | 31.593 | [5 empty] | 0 | 0.145 | 55 | 3.6206 | 3.3664 | 1.1755 | 0.96774 | 2.3986 | 66.2493
2009-08-04 | 21:52 | 0 | 18.246 | 0 | 3 | 0 | 29.111 | 29.256 | 29.231 | 29.158 | 19.923 | 23.256 | 10.095 | 0 | 0 | 57.532 | 54.124 | 42.683 | 21.208 | 0 | 0 | 56.412 | 31.544 | [5 empty] | 0 | -0.047 | 56 | 3.6567 | 3.4007 | 1.1769 | 0.96774 | 2.433 | 66.5337
2009-08-04 | 21:53 | 0 | 18.246 | 0 | 3 | 0 | 29.327 | 29.447 | 28.989 | 29.398 | 20.269 | 23.28 | 10.095 | 0 | 0 | 57.532 | 54.124 | 42.659 | 21.184 | 0 | 0 | 56.435 | 31.544 | [5 empty] | 0 | -0.071 | 57 | 3.6567 | 3.4007 | 1.1769 | 0.96774 | 2.433 | 66.5337
2009-08-04 | 21:54 | 0 | 18.271 | 0 | 2 | 0 | 29.616 | 29.592 | 28.653 | 29.087 | 20.534 | 23.305 | 10.095 | 0 | 0 | 57.51 | 54.079 | 42.659 | 21.184 | 0 | 0 | 56.366 | 31.568 | [5 empty] | 0 | 0.529 | 58 | 3.6567 | 3.4007 | 1.1769 | 0.96774 | 2.433 | 66.5337
2009-08-04 | 21:55 | 0 | 18.246 | 0 | 3 | 0 | 29.423 | 29.857 | 28.339 | 28.748 | 21.064 | 23.305 | 10.193 | 0 | 0 | 57.487 | 54.033 | 42.683 | 21.208 | 0 | 0 | 56.343 | 31.568 | [5 empty] | 0 | 0.675 | 59 | 3.6282 | 3.3736 | 1.1758 | 0.96774 | 2.4058 | 66.3094
2009-08-04 | 21:56 | 0 | 18.246 | 0 | 3 | 0 | 30.651 | 29.687 | 28.243 | 28.484 | 29.207 | 23.305 | 10.143 | 0 | 0 | 57.466 | 54.056 | 42.659 | 21.208 | 0 | 0 | 56.389 | 31.593 | [5 empty] | 0 | 2.167 | 60 | 3.6428 | 3.3874 | 1.1764 | 0.96774 | 2.4197 | 66.4243
2009-08-04 | 21:57 | 0 | 18.271 | 0 | 2 | 1 | 45.663 | 30.195 | 28.148 | 28.292 | 30.026 | 23.256 | 10.095 | 1 | 0 | 57.466 | 54.033 | 42.707 | 21.208 | 0 | 0 | 56.343 | 31.593 | [5 empty] | 0 | 17.371 | 61 | 3.6567 | 3.4007 | 1.1769 | 0.96774 | 2.433 | 66.5337
2009-08-04 | 21:58 | 1 | 18.271 | 1 | 3 | 0 | 47.658 | 44.212 | 28.099 | 28.268 | 30.411 | 23.28 | 10.168 | 1 | 0 | 57.466 | 54.056 | 42.659 | 21.233 | 0 | 0 | 56.343 | 31.639 | [5 empty] | 18.271 | 19.39 | 0 | 3.6355 | 3.3805 | 1.1761 | 0.96774 | 2.4128 | 66.3669
2009-08-04 | 21:59 | 0 | 18.246 | 0 | 3 | 0 | 48.529 | 47.36 | 28.148 | 28.243 | 30.94 | 23.231 | 10.219 | 2 | 0 | 57.466 | 54.005 | 42.561 | 21.179 | 0 | 0 | 56.339 | 31.585 | [5 empty] | 0 | 20.286 | 1 | 3.6206 | 3.3664 | 1.1755 | 0.96774 | 2.3986 | 66.2493
2009-08-04 | 22:00 | 0 | 18.221 | 0 | 2 | 0 | 44.236 | 48.23 | 28.219 | 28.268 | 24.894 | 23.231 | 10.045 | 1 | 0 | 57.466 | 54.056 | 42.659 | 21.233 | 0 | 0 | 56.366 | 31.615 | [5 empty] | 0 | 15.968 | 2 | 3.6713 | 3.4145 | 1.1775 | 0.96774 | 2.4468 | 66.6468
2009-08-04 | 22:01 | 0 | 18.246 | 0 | 2 | 0 | 33.565 | 47.565 | 28.363 | 28.268 | 22.631 | 23.28 | 10.143 | 1 | 0 | 57.466 | 54.079 | 42.683 | 21.208 | 0 | 0 | 56.343 | 31.615 | [5 empty] | 0 | 5.297 | 3 | 3.6428 | 3.3874 | 1.1764 | 0.96774 | 2.4197 | 66.4243
2009-08-04 | 22:02 | 0 | 18.246 | 0 | 3 | 0 | 30.604 | 36.433 | 28.628 | 28.388 | 22.148 | 23.329 | 10.143 | 0 | 0 | 57.487 | 54.079 | 42.707 | 21.257 | 0 | 0 | 56.389 | 31.639 | [5 empty] | 0 | 2.216 | 4 | 3.6428 | 3.3874 | 1.1764 | 0.96774 | 2.4197 | 66.4243
2009-08-04 | 22:03 | 0 | 18.271 | 0 | 2 | 0 | 29.712 | 31.904 | 28.989 | 28.579 | 22.027 | 23.351 | 10.193 | 0 | 0 | 57.487 | 54.079 | 42.779 | 21.208 | 0 | 0 | 56.343 | 31.664 | [5 empty] | 0 | 1.133 | 5 | 3.6282 | 3.3736 | 1.1758 | 0.96774 | 2.4058 | 66.3094
2009-08-04 | 22:04 | 0 | 18.216 | 0 | 3 | 0 | 29.369 | 30.406 | 29.057 | 28.913 | 22.167 | 23.3 | 10.163 | 0 | 0 | 57.416 | 54.051 | 42.75 | 21.204 | 0 | 0 | 56.339 | 31.634 | [5 empty] | 0 | 0.456 | 6 | 3.6369 | 3.3819 | 1.1761 | 0.96774 | 2.4141 | 66.3784
2009-08-04 | 22:05 | 0 | 18.19 | 0 | 2 | 0 | 29.393 | 29.923 | 29.442 | 29.202 | 21.299 | 23.322 | 10.09 | 0 | 0 | 57.439 | 54.028 | 42.726 | 21.179 | 0 | 0 | 56.273 | 31.61 | [5 empty] | 0 | 0.191 | 7 | 3.6582 | 3.4021 | 1.177 | 0.96774 | 2.4343 | 66.5451
2009-08-04 | 22:06 | 0 | 18.216 | 0 | 3 | 0 | 29.562 | 29.827 | 29.491 | 29.587 | 21.13 | 23.275 | 10.015 | 0 | 0 | 57.459 | 54.005 | 42.772 | 21.179 | 0 | 0 | 56.227 | 31.634 | [5 empty] | 0 | -0.025 | 8 | 3.68 | 3.4228 | 1.1779 | 0.96774 | 2.4551 | 66.7143
2009-08-04 | 22:07 | 0 | 18.19 | 0 | 2 | 0 | 29.732 | 29.901 | 29.226 | 29.707 | 20.311 | 23.3 | 10.015 | 0 | 0 | 57.411 | 53.93 | 42.721 | 21.174 | 0 | 0 | 56.2 | 31.629 | [5 empty] | 0 | 0.025 | 9 | 3.68 | 3.4228 | 1.1779 | 0.96774 | 2.4551 | 66.7143
2009-08-04 | 22:08 | 0 | 18.19 | 0 | 3 | 0 | 29.923 | 29.996 | 28.959 | 29.393 | 20.72 | 23.3 | 10.04 | 0 | 0 | 57.439 | 54.005 | 42.772 | 21.25 | 0 | 0 | 56.293 | 31.659 | [5 empty] | 0 | 0.53 | 10 | 3.6728 | 3.4159 | 1.1776 | 0.96774 | 2.4482 | 66.6581
2009-08-04 | 22:09 | 0 | 18.185 | 0 | 3 | 0 | 29.678 | 30.136 | 28.665 | 29.074 | 20.691 | 23.268 | 10.11 | 0 | 0 | 57.384 | 53.928 | 42.741 | 21.196 | 0 | 0 | 56.286 | 31.627 | [5 empty] | 0 | 0.604 | 11 | 3.6524 | 3.3966 | 1.1767 | 0.96774 | 2.4288 | 66.4996
2009-08-04 | 22:10 | 0 | 18.148 | 1 | 2 | 0 | 36.83 | 30.001 | 28.557 | 28.773 | 29.881 | 23.256 | 9.95 | 0 | 0 | 57.373 | 53.893 | 42.707 | 21.184 | 0 | 0 | 56.252 | 31.615 | [5 empty] | 0 | 8.057 | 12 | 3.699 | 3.4408 | 1.1786 | 0.96774 | 2.4731 | 66.8593
2009-08-04 | 22:11 | 0 | 18.173 | 0 | 3 | 0 | 47.196 | 33.141 | 28.484 | 28.653 | 30.435 | 23.256 | 9.899 | 1 | 0 | 57.373 | 53.916 | 42.729 | 21.184 | 0 | 0 | 56.298 | 31.639 | [5 empty] | 0 | 18.543 | 13 | 3.7138 | 3.455 | 1.1792 | 0.96774 | 2.4872 | 66.972
2009-08-04 | 22:12 | 1 | 18.173 | 0 | 2 | 0 | 48.802 | 45.983 | 28.412 | 28.628 | 30.894 | 23.28 | 9.874 | 2 | 0 | 57.35 | 53.893 | 42.659 | 21.162 | 0 | 0 | 56.298 | 31.593 | [5 empty] | 18.173 | 20.174 | 14 | 3.7211 | 3.4619 | 1.1795 | 0.96774 | 2.4941 | 67.027
2009-08-04 | 22:13 | 0 | 18.173 | 0 | 3 | 0 | 43.176 | 48.436 | 28.412 | 28.533 | 24.558 | 23.209 | 9.776 | 1 | 0 | 57.327 | 53.846 | 42.729 | 21.162 | 0 | 0 | 56.275 | 31.639 | [5 empty] | 0 | 14.643 | 15 | 3.7496 | 3.489 | 1.1807 | 0.96774 | 2.5213 | 67.2403
2009-08-04 | 22:14 | 0 | 18.231 | 0 | 2 | 0 | 33.479 | 47.525 | 28.515 | 28.54 | 22.373 | 23.288 | 9.809 | 1 | 0 | 57.379 | 53.9 | 42.76 | 21.194 | 0 | 0 | 56.259 | 31.696 | [5 empty] | 0 | 4.939 | 16 | 3.74 | 3.4799 | 1.1803 | 0.96774 | 2.5121 | 67.1688
2009-08-04 | 22:15 | 0 | 18.173 | 0 | 2 | 0 | 30.725 | 36.643 | 28.533 | 28.437 | 20.823 | 23.256 | 9.701 | 0 | 0 | 57.327 | 53.869 | 42.729 | 21.162 | 0 | 0 | 56.252 | 31.664 | [5 empty] | 0 | 2.288 | 17 | 3.7715 | 3.5098 | 1.1816 | 0.96774 | 2.542 | 67.4014
2009-08-04 | 22:16 | 0 | 18.198 | 0 | 3 | 0 | 29.786 | 32.169 | 28.653 | 28.437 | 20.463 | 23.305 | 9.701 | 0 | 0 | 57.35 | 53.869 | 42.776 | 21.137 | 0 | 0 | 56.252 | 31.688 | [5 empty] | 0 | 1.349 | 18 | 3.7715 | 3.5098 | 1.1816 | 0.96774 | 2.542 | 67.4014
2009-08-04 | 22:17 | 0 | 18.198 | 0 | 2 | 0 | 29.376 | 30.676 | 28.748 | 28.557 | 20.583 | 23.305 | 9.726 | 0 | 0 | 57.35 | 53.846 | 42.824 | 21.137 | 0 | 0 | 56.252 | 31.688 | [5 empty] | 0 | 0.819 | 19 | 3.7642 | 3.5028 | 1.1813 | 0.96774 | 2.5351 | 67.3479
2009-08-04 | 22:18 | 0 | 18.198 | 0 | 2 | 0 | 29.207 | 30.026 | 28.868 | 28.724 | 20.121 | 23.329 | 9.701 | 0 | 0 | 57.327 | 53.846 | 42.776 | 21.137 | 0 | 0 | 56.252 | 31.688 | [5 empty] | 0 | 0.483 | 20 | 3.7715 | 3.5098 | 1.1816 | 0.96774 | 2.542 | 67.4014
2009-08-04 | 22:19 | 0 | 18.19 | 0 | 3 | 0 | 29.15 | 29.656 | 29.224 | 28.815 | 19.546 | 23.298 | 9.57 | 0 | 0 | 57.32 | 53.794 | 42.745 | 21.105 | 0 | 0 | 56.245 | 31.656 | [5 empty] | 0 | 0.335 | 21 | 3.8096 | 3.546 | 1.1831 | 0.96774 | 2.5783 | 67.6783
2009-08-04 | 22:20 | 0 | 18.14 | 0 | 2 | 0 | 29.15 | 29.56 | 29.079 | 29.224 | 19.867 | 23.322 | 9.595 | 0 | 0 | 57.297 | 53.816 | 42.769 | 21.105 | 0 | 0 | 56.2 | 31.632 | [5 empty] | 0 | -0.074 | 22 | 3.8023 | 3.5391 | 1.1828 | 0.96774 | 2.5714 | 67.6259
2009-08-04 | 22:21 | 0 | 18.148 | 1 | 2 | 0 | 29.376 | 29.496 | 28.822 | 29.256 | 19.158 | 23.256 | 9.53 | 0 | 0 | 57.306 | 53.825 | 42.8 | 21.113 | 0 | 0 | 56.207 | 31.688 | [5 empty] | 0 | 0.12 | 23 | 3.8213 | 3.5571 | 1.1836 | 0.96774 | 2.5894 | 67.7617
2009-08-04 | 22:22 | 0 | 18.14 | 0 | 3 | 0 | 29.44 | 29.56 | 28.547 | 28.981 | 19.397 | 23.248 | 9.595 | 0 | 0 | 57.254 | 53.748 | 42.769 | 21.105 | 0 | 0 | 56.177 | 31.681 | [5 empty] | 0 | 0.459 | 24 | 3.8023 | 3.5391 | 1.1828 | 0.96774 | 2.5714 | 67.6259
2009-08-04 | 22:23 | 0 | 18.148 | 0 | 2 | 0 | 38.83 | 29.641 | 28.268 | 28.628 | 29.81 | 23.256 | 9.472 | 0 | 0 | 57.254 | 53.724 | 42.769 | 21.081 | 0 | 0 | 56.133 | 31.681 | [5 empty] | 0 | 10.202 | 25 | 3.8382 | 3.5732 | 1.1843 | 0.96774 | 2.6054 | 67.8818
2009-08-04 | 22:24 | 0 | 18.223 | 0 | 3 | 0 | 41.202 | 32.363 | 28.243 | 28.459 | 23.305 | 23.28 | 9.53 | 1 | 0 | 57.284 | 53.778 | 42.824 | 21.162 | 0 | 0 | 56.184 | 31.759 | [5 empty] | 0 | 12.743 | 26 | 3.8213 | 3.5571 | 1.1836 | 0.96774 | 2.5894 | 67.7617
2009-08-04 | 22:25 | 0 | 18.248 | 0 | 2 | 0 | 32.338 | 43.927 | 28.219 | 28.292 | 20.897 | 23.256 | 9.454 | 0 | 0 | 57.261 | 53.755 | 42.8 | 21.162 | 0 | 0 | 56.184 | 31.759 | [5 empty] | 0 | 4.046 | 27 | 3.8434 | 3.5781 | 1.1845 | 0.96774 | 2.6104 | 67.9189
2009-08-04 | 22:26 | 0 | 18.19 | 0 | 2 | 0 | 29.874 | 34.897 | 28.162 | 28.236 | 20.237 | 23.177 | 9.472 | 0 | 0 | 57.208 | 53.701 | 42.793 | 21.105 | 0 | 0 | 56.154 | 31.681 | [5 empty] | 0 | 1.638 | 28 | 3.8382 | 3.5732 | 1.1843 | 0.96774 | 2.6054 | 67.8818
2009-08-04 | 22:27 | 0 | 18.216 | 0 | 2 | 0 | 29.15 | 30.982 | 28.187 | 28.162 | 19.126 | 23.224 | 9.472 | 1 | 0 | 57.208 | 53.701 | 42.769 | 21.105 | 0 | 0 | 56.177 | 31.632 | [5 empty] | 0 | 0.988 | 29 | 3.8382 | 3.5732 | 1.1843 | 0.96774 | 2.6054 | 67.8818
2009-08-04 | 22:28 | 0 | 18.165 | 0 | 2 | 0 | 28.815 | 29.849 | 28.042 | 28.162 | 19.075 | 23.273 | 9.397 | 0 | 0 | 57.186 | 53.724 | 42.769 | 21.152 | 0 | 0 | 56.133 | 31.632 | [5 empty] | 0 | 0.653 | 30 | 3.86 | 3.5939 | 1.1852 | 0.96774 | 2.6262 | 68.0356
2009-08-04 | 22:29 | 0 | 18.165 | 0 | 3 | 0 | 28.621 | 29.344 | 27.873 | 28.091 | 18.656 | 23.224 | 9.422 | 0 | 0 | 57.202 | 53.717 | 42.829 | 21.167 | 0 | 0 | 56.147 | 31.669 | [5 empty] | 0 | 0.53 | 31 | 3.8527 | 3.587 | 1.1849 | 0.96774 | 2.6192 | 67.9845
2009-08-04 | 22:30 | 0 | 18.263 | 0 | 2 | 0 | 28.572 | 29.126 | 28.067 | 28.018 | 18.852 | 23.273 | 9.444 | 0 | 0 | 57.233 | 53.75 | 42.865 | 21.201 | 0 | 0 | 56.156 | 31.752 | [5 empty] | 0 | 0.554 | 32 | 3.8463 | 3.5809 | 1.1846 | 0.96774 | 2.6132 | 67.9394
2009-08-04 | 22:31 | 0 | 18.208 | 0 | 2 | 0 | 28.398 | 28.905 | 28.133 | 27.988 | 18.477 | 23.244 | 9.562 | 0 | 0 | 57.206 | 53.699 | 42.858 | 21.172 | 0 | 0 | 56.128 | 31.651 | [5 empty] | 0 | 0.41 | 33 | 3.8119 | 3.5482 | 1.1832 | 0.96774 | 2.5805 | 67.695
2009-08-04 | 22:32 | 0 | 18.233 | 0 | 2 | 0 | 28.253 | 28.736 | 28.108 | 28.182 | 18.527 | 23.195 | 9.414 | 0 | 0 | 57.183 | 53.699 | 42.836 | 21.196 | 0 | 0 | 56.107 | 31.674 | [5 empty] | 0 | 0.071 | 34 | 3.855 | 3.5892 | 1.185 | 0.96774 | 2.6215 | 68.0009
2009-08-04 | 22:33 | 0 | 18.233 | 1 | 3 | 0 | 28.327 | 28.567 | 27.988 | 28.182 | 18.354 | 23.219 | 9.414 | 0 | 0 | 57.183 | 53.675 | 42.836 | 21.172 | 0 | 0 | 56.107 | 31.698 | [5 empty] | 0 | 0.145 | 35 | 3.855 | 3.5892 | 1.185 | 0.96774 | 2.6215 | 68.0009
2009-08-04 | 22:34 | 0 | 18.223 | 0 | 2 | 0 | 33.168 | 28.486 | 27.812 | 27.981 | 28.535 | 23.138 | 9.309 | 0 | 0 | 57.131 | 53.645 | 42.827 | 21.14 | 0 | 0 | 56.054 | 31.642 | [5 empty] | 0 | 5.187 | 36 | 3.8856 | 3.6183 | 1.1862 | 0.96774 | 2.6505 | 68.2138
2009-08-04 | 22:35 | 0 | 18.233 | 0 | 2 | 0 | 43.164 | 29.315 | 27.699 | 27.868 | 22.712 | 23.099 | 9.291 | 1 | 0 | 57.14 | 53.631 | 42.812 | 21.147 | 0 | 0 | 56.107 | 31.674 | [5 empty] | 0 | 15.296 | 37 | 3.8909 | 3.6233 | 1.1864 | 0.96774 | 2.6555 | 68.2499
2009-08-04 | 22:36 | 0 | 18.175 | 0 | 2 | 0 | 32.51 | 43.463 | 27.522 | 27.741 | 20.051 | 23.138 | 9.208 | 0 | 0 | 57.11 | 53.601 | 42.733 | 21.14 | 0 | 0 | 55.984 | 31.62 | [5 empty] | 0 | 4.769 | 38 | 3.915 | 3.6462 | 1.1874 | 0.96774 | 2.6785 | 68.4154
2009-08-04 | 22:37 | 0 | 18.201 | 0 | 3 | 0 | 29.474 | 35.753 | 27.5 | 27.62 | 19.259 | 23.092 | 9.283 | 0 | 0 | 57.11 | 53.601 | 42.805 | 21.164 | 0 | 0 | 56.03 | 31.666 | [5 empty] | 0 | 1.854 | 39 | 3.8932 | 3.6255 | 1.1865 | 0.96774 | 2.6577 | 68.266
2009-08-04 | 22:38 | 0 | 18.223 | 0 | 2 | 0 | 28.606 | 30.801 | 27.571 | 27.571 | 18.568 | 23.067 | 9.185 | 0 | 0 | 57.087 | 53.601 | 42.805 | 21.164 | 0 | 0 | 56.03 | 31.74 | [5 empty] | 0 | 1.035 | 40 | 3.9217 | 3.6526 | 1.1877 | 0.96774 | 2.6849 | 68.4609
2009-08-04 | 22:39 | 0 | 18.223 | 0 | 2 | 0 | 28.197 | 29.329 | 27.378 | 27.451 | 18.077 | 23.067 | 9.06 | 0 | 0 | 57.087 | 53.577 | 42.709 | 21.115 | 0 | 0 | 56.007 | 31.715 | [5 empty] | 0 | 0.746 | 41 | 3.9581 | 3.6872 | 1.1891 | 0.96774 | 2.7195 | 68.7055
2009-08-04 | 22:40 | 0 | 18.201 | 0 | 2 | 0 | 27.981 | 28.751 | 27.282 | 27.451 | 17.434 | 23.043 | 9.11 | 1 | 0 | 57.065 | 53.554 | 42.827 | 21.164 | 0 | 0 | 56.03 | 31.74 | [5 empty] | 0 | 0.53 | 42 | 3.9436 | 3.6734 | 1.1885 | 0.96774 | 2.7056 | 68.6082
2009-08-04 | 22:41 | 0 | 18.201 | 0 | 2 | 0 | 27.861 | 28.415 | 27.211 | 27.307 | 17.532 | 23.092 | 9.085 | 0 | 0 | 57.065 | 53.554 | 42.805 | 21.115 | 0 | 0 | 56.03 | 31.715 | [5 empty] | 0 | 0.554 | 43 | 3.9508 | 3.6803 | 1.1888 | 0.96774 | 2.7125 | 68.6569
2009-08-04 | 22:42 | 0 | 18.223 | 0 | 3 | 0 | 27.667 | 28.221 | 27.356 | 27.211 | 16.964 | 23.092 | 9.06 | 0 | 0 | 57.065 | 53.531 | 42.805 | 21.14 | 0 | 0 | 56.054 | 31.715 | [5 empty] | 0 | 0.456 | 44 | 3.9581 | 3.6872 | 1.1891 | 0.96774 | 2.7195 | 68.7055
2009-08-04 | 22:43 | 0 | 18.223 | 0 | 2 | 0 | 27.522 | 28.03 | 27.427 | 27.282 | 16.815 | 23.067 | 9.012 | 0 | 0 | 57.065 | 53.531 | 42.827 | 21.14 | 0 | 0 | 55.984 | 31.691 | [5 empty] | 0 | 0.24 | 45 | 3.9721 | 3.7005 | 1.1897 | 0.96774 | 2.7327 | 68.7982
2009-08-04 | 22:44 | 0 | 18.223 | 0 | 2 | 0 | 27.476 | 27.885 | 27.356 | 27.451 | 16.84 | 23.018 | 9.012 | 0 | 0 | 57.042 | 53.531 | 42.805 | 21.14 | 0 | 0 | 55.984 | 31.715 | [5 empty] | 0 | 0.025 | 46 | 3.9721 | 3.7005 | 1.1897 | 0.96774 | 2.7327 | 68.7982
2009-08-04 | 22:45 | 1 | 18.246 | 1 | 3 | 0 | 28.994 | 27.765 | 27.258 | 27.356 | 27.017 | 22.993 | 9.06 | 0 | 0 | 57.019 | 53.531 | 42.805 | 21.14 | 0 | 0 | 55.916 | 31.691 | [5 empty] | 18.246 | 1.638 | 47 | 3.9581 | 3.6872 | 1.1891 | 0.96774 | 2.7195 | 68.7055
2009-08-04 | 22:46 | 0 | 18.246 | 0 | 2 | 0 | 44.472 | 28.005 | 27.162 | 27.282 | 23.307 | 23.018 | 8.911 | 1 | 0 | 57.019 | 53.507 | 42.781 | 21.14 | 0 | 0 | 55.916 | 31.715 | [5 empty] | 0 | 17.19 | 48 | 4.0015 | 3.7284 | 1.1909 | 0.96774 | 2.7607 | 68.9912
2009-08-04 | 22:47 | 0 | 18.213 | 0 | 2 | 0 | 32.692 | 42.351 | 26.936 | 27.13 | 18.485 | 22.915 | 8.904 | 0 | 0 | 56.966 | 53.454 | 42.733 | 21.14 | 0 | 0 | 55.939 | 31.666 | [5 empty] | 0 | 5.562 | 49 | 4.0036 | 3.7304 | 1.191 | 0.96774 | 2.7626 | 69.0044
2009-08-04 | 22:48 | 0 | 18.223 | 0 | 3 | 0 | 29.089 | 36.012 | 26.993 | 27.066 | 17.213 | 22.969 | 8.936 | 0 | 0 | 56.996 | 53.463 | 42.805 | 21.14 | 0 | 0 | 55.893 | 31.691 | [5 empty] | 0 | 2.023 | 50 | 3.9942 | 3.7215 | 1.1906 | 0.96774 | 2.7538 | 68.9437
2009-08-04 | 22:49 | 0 | 18.223 | 0 | 2 | 0 | 28.101 | 30.438 | 27.017 | 27.017 | 16.569 | 22.947 | 8.936 | 0 | 0 | 56.998 | 53.463 | 42.829 | 21.115 | 0 | 0 | 55.939 | 31.715 | [5 empty] | 0 | 1.084 | 51 | 3.9942 | 3.7215 | 1.1906 | 0.96774 | 2.7538 | 68.9437
2009-08-04 | 22:50 | 0 | 18.188 | 0 | 2 | 0 | 27.633 | 28.765 | 26.912 | 26.887 | 16.114 | 22.913 | 8.851 | 0 | 0 | 56.944 | 53.43 | 42.772 | 21.105 | 0 | 0 | 55.93 | 31.681 | [5 empty] | 0 | 0.746 | 52 | 4.019 | 3.745 | 1.1916 | 0.96774 | 2.7773 | 69.1045
2009-08-04 | 22:51 | 0 | 18.243 | 0 | 3 | 0 | 27.424 | 28.219 | 26.799 | 26.919 | 15.973 | 22.991 | 8.811 | 0 | 0 | 56.973 | 53.484 | 42.779 | 21.137 | 0 | 0 | 56.007 | 31.713 | [5 empty] | 0 | 0.505 | 53 | 4.0306 | 3.7561 | 1.1921 | 0.96774 | 2.7884 | 69.1795
2009-08-04 | 22:52 | 0 | 18.221 | 0 | 2 | 0 | 27.28 | 27.883 | 26.75 | 26.824 | 15.43 | 22.92 | 8.811 | 0 | 0 | 56.953 | 53.437 | 42.803 | 21.088 | 0 | 0 | 56.007 | 31.688 | [5 empty] | 0 | 0.456 | 54 | 4.0306 | 3.7561 | 1.1921 | 0.96774 | 2.7884 | 69.1795
2009-08-04 | 22:53 | 0 | 18.188 | 0 | 2 | 0 | 27.103 | 27.633 | 26.792 | 26.669 | 15.003 | 22.935 | 8.728 | 0 | 0 | 56.944 | 53.407 | 42.796 | 21.105 | 0 | 0 | 55.953 | 31.634 | [5 empty] | 0 | 0.434 | 55 | 4.0548 | 3.7791 | 1.1931 | 0.96774 | 2.8113 | 69.3337
2009-08-04 | 22:54 | 0 | 18.211 | 0 | 3 | 0 | 26.983 | 27.49 | 26.912 | 26.767 | 15.076 | 22.935 | 8.728 | 0 | 0 | 56.9 | 53.386 | 42.748 | 21.105 | 0 | 0 | 55.907 | 31.656 | [5 empty] | 0 | 0.216 | 56 | 4.0548 | 3.7791 | 1.1931 | 0.96774 | 2.8113 | 69.3337
2009-08-04 | 22:55 | 0 | 18.211 | 0 | 2 | 0 | 26.936 | 27.297 | 26.838 | 26.863 | 14.804 | 22.935 | 8.728 | 1 | 0 | 56.923 | 53.363 | 42.724 | 21.13 | 0 | 0 | 55.907 | 31.681 | [5 empty] | 0 | 0.073 | 57 | 4.0548 | 3.7791 | 1.1931 | 0.96774 | 2.8113 | 69.3337
2009-08-04 | 22:56 | 0 | 18.188 | 0 | 3 | 0 | 27.056 | 27.177 | 26.792 | 26.814 | 24.286 | 22.935 | 8.728 | 0 | 0 | 56.9 | 53.363 | 42.772 | 21.081 | 0 | 0 | 55.907 | 31.73 | [5 empty] | 0 | 0.242 | 58 | 4.0548 | 3.7791 | 1.1931 | 0.96774 | 2.8113 | 69.3337
2009-08-04 | 22:57 | 0 | 18.211 | 1 | 2 | 0 | 44.694 | 27.297 | 26.718 | 26.838 | 26.936 | 22.959 | 8.703 | 0 | 0 | 56.923 | 53.386 | 42.748 | 21.105 | 0 | 0 | 55.93 | 31.73 | [5 empty] | 0 | 17.856 | 59 | 4.0621 | 3.786 | 1.1933 | 0.96774 | 2.8183 | 69.3798
2009-08-04 | 22:58 | 0 | 18.211 | 0 | 3 | 0 | 47.766 | 41.15 | 26.669 | 26.792 | 27.755 | 22.959 | 8.728 | 2 | 0 | 56.9 | 53.339 | 42.724 | 21.105 | 0 | 0 | 55.93 | 31.754 | [5 empty] | 0 | 22.518 | 60 | 4.0813 | 3.8043 | 1.1941 | 0.96774 | 2.8365 | 69.5007
2009-08-04 | 22:59 | 1 | 18.188 | 0 | 2 | 0 | 48.249 | 47.147 | 26.598 | 26.718 | 28.285 | 23.008 | 8.68 | 2 | 0 | 56.877 | 53.316 | 42.724 | 21.081 | 0 | 0 | 56 | 31.73 | [5 empty] | 0 | 23.457 | 61 | 4.1046 | 3.8264 | 1.1951 | 0.96774 | 2.8587 | 69.6457
2009-08-04 | 23:00 | 0 | 18.221 | 0 | 3 | 0 | 49.197 | 48.142 | 26.75 | 26.679 | 28.582 | 23.065 | 8.637 | 2 | 0 | 56.93 | 53.37 | 42.755 | 21.113 | 0 | 0 | 56.007 | 31.737 | [5 empty] | 0 | 22.608 | 0 | 4.1384 | 3.8585 | 1.1964 | 0.96774 | 2.8908 | 69.8531
2009-08-04 | 23:01 | 0 | 18.236 | 0 | 2 | 1 | 50.151 | 48.753 | 26.767 | 26.694 | 29.249 | 23.128 | 8.557 | 1 | 0 | 56.944 | 53.363 | 42.772 | 21.13 | 0 | 0 | 56.023 | 31.754 | [5 empty] | 0 | 8.323 | 1 | 4.1384 | 3.8585 | 1.624 | 1.3953 | 2.4632 | 59.5204
2009-08-04 | 23:02 | 0 | 18.243 | 0 | 2 | 0 | 49.358 | 49.976 | 26.799 | 26.75 | 25.497 | 23.111 | 8.441 | 2 | 0 | 56.953 | 53.346 | 42.779 | 21.113 | 0 | 0 | 56.007 | 31.713 | [5 empty] | 0 | 3.349 | 2 | 4.1529 | 3.8724 | 1.6246 | 1.3953 | 2.477 | 59.645
2009-08-04 | 23:03 | 0 | 18.221 | 0 | 2 | 0 | 35.024 | 50.48 | 26.87 | 26.701 | 20.873 | 23.136 | 8.441 | 0 | 0 | 56.973 | 53.393 | 42.755 | 21.137 | 0 | 0 | 55.984 | 31.737 | [5 empty] | 0 | 1.782 | 3 | 4.1844 | 3.9023 | 1.6259 | 1.3953 | 2.5069 | 59.9112
2009-08-04 | 23:04 | 0 | 18.243 | 0 | 3 | 0 | 30.099 | 39.817 | 27.039 | 26.75 | 19.38 | 23.234 | 8.391 | 0 | 0 | 56.996 | 53.37 | 42.851 | 21.088 | 0 | 0 | 55.937 | 31.713 | [5 empty] | 0 | 1.013 | 4 | 4.1984 | 3.9156 | 1.6265 | 1.3953 | 2.5202 | 60.0282
2009-08-04 | 23:05 | 0 | 18.211 | 0 | 2 | 0 | 28.574 | 32.066 | 27.152 | 26.792 | 17.942 | 23.248 | 8.283 | 0 | 0 | 57.012 | 53.339 | 42.865 | 21.056 | 0 | 0 | 55.953 | 31.705 | [5 empty] | 0 | 0.674 | 5 | 4.1771 | 3.8953 | 1.6256 | 1.3953 | 2.5 | 59.8499
2009-08-04 | 23:06 | 0 | 18.211 | 0 | 3 | 0 | 27.971 | 29.658 | 27.223 | 26.958 | 16.856 | 23.298 | 8.235 | 1 | 0 | 57.012 | 53.363 | 42.889 | 21.056 | 0 | 0 | 55.93 | 31.705 | [5 empty] | 0 | 0.652 | 6 | 4.1984 | 3.9156 | 1.6265 | 1.3953 | 2.5202 | 60.0282
2009-08-04 | 23:07 | 0 | 18.236 | 1 | 2 | 0 | 27.777 | 28.741 | 27.201 | 27.103 | 15.546 | 23.347 | 8.308 | 0 | 0 | 57.035 | 53.363 | 42.889 | 21.056 | 0 | 0 | 55.907 | 31.754 | [5 empty] | 0 | -0.024 | 7 | 4.2129 | 3.9294 | 1.6271 | 1.3953 | 2.534 | 60.1492
2009-08-04 | 23:08 | 0 | 18.236 | 0 | 3 | 0 | 27.731 | 28.356 | 27.731 | 27.079 | 15.003 | 23.369 | 8.235 | 0 | 0 | 57.035 | 53.363 | 42.889 | 21.081 | 0 | 0 | 55.886 | 31.73 | [5 empty] | 0 | -0.096 | 8 | 4.196 | 3.9133 | 1.6264 | 1.3953 | 2.518 | 60.0087
2009-08-04 | 23:09 | 0 | 18.211 | 0 | 3 | 0 | 27.633 | 28.236 | 28.02 | 27.657 | 14.507 | 23.442 | 8.185 | 0 | 0 | 56.996 | 53.302 | 42.829 | 21.044 | 0 | 0 | 55.846 | 31.669 | [5 empty] | 0 | 0.096 | 9 | 4.2188 | 3.9349 | 1.6273 | 1.3953 | 2.5396 | 60.1974
2009-08-04 | 23:10 | 0 | 18.218 | 0 | 3 | 0 | 27.929 | 28.074 | 28.148 | 28.025 | 13.874 | 23.376 | 8.243 | 0 | 0 | 57.037 | 53.321 | 42.894 | 21.064 | 0 | 0 | 55.888 | 31.735 | [5 empty] | 0 | 0.072 | 10 | 4.226 | 3.9418 | 1.6276 | 1.3953 | 2.5465 | 60.2575
2009-08-04 | 23:11 | 0 | 18.213 | 0 | 2 | 0 | 28.214 | 28.189 | 28.334 | 28.118 | 13.648 | 23.322 | 8.165 | 0 | 0 | 56.966 | 53.269 | 42.819 | 21.059 | 0 | 0 | 55.816 | 31.73 | [5 empty] | 18.188 | 16.008 | 11 | 4.2409 | 3.956 | 1.6282 | 1.3953 | 2.5606 | 60.3793
2009-08-04 | 23:12 | 0 | 18.188 | 0 | 3 | 0 | 28.43 | 28.503 | 28.479 | 28.358 | 24.528 | 23.347 | 8.14 | 0 | 0 | 56.966 | 53.246 | 42.819 | 21.01 | 0 | 0 | 55.792 | 31.73 | [5 empty] | 0 | 19.195 | 12 | 4.2409 | 3.956 | 1.6282 | 1.3953 | 2.5606 | 60.3793
2009-08-04 | 23:13 | 1 | 18.188 | 0 | 3 | 0 | 44.487 | 28.888 | 28.43 | 28.479 | 27.706 | 23.3 | 8.089 | 1 | 0 | 56.944 | 53.246 | 42.865 | 21.01 | 0 | 0 | 55.837 | 31.683 | [5 empty] | 0 | 20.071 | 13 | 4.2767 | 3.99 | 1.6297 | 1.3953 | 2.5947 | 60.6697
2009-08-04 | 23:14 | 0 | 18.213 | 0 | 3 | 0 | 47.698 | 43.078 | 28.358 | 28.503 | 28.26 | 23.3 | 8.089 | 1 | 0 | 56.921 | 53.202 | 42.796 | 21.034 | 0 | 0 | 55.816 | 31.683 | [5 empty] | 0 | 21.289 | 14 | 4.284 | 3.9969 | 1.6299 | 1.3953 | 2.6016 | 60.7282
2009-08-04 | 23:15 | 0 | 18.213 | 0 | 2 | 0 | 48.454 | 47.399 | 28.309 | 28.383 | 29.153 | 23.275 | 7.966 | 2 | 0 | 56.921 | 53.246 | 42.819 | 21.034 | 0 | 0 | 55.816 | 31.683 | [5 empty] | 18.188 | 22.226 | 15 | 4.2767 | 3.99 | 1.6297 | 1.3953 | 2.5947 | 60.6697
2009-08-04 | 23:16 | 0 | 18.213 | 0 | 3 | 0 | 49.647 | 48.34 | 28.383 | 28.358 | 29.707 | 23.275 | 7.941 | 1 | 0 | 56.921 | 53.246 | 42.819 | 21.034 | 0 | 0 | 55.816 | 31.683 | [5 empty] | 0 | 14.155 | 16 | 4.298 | 4.0102 | 1.6305 | 1.3953 | 2.6149 | 60.8398
2009-08-04 | 23:17 | 1 | 18.188 | 1 | 2 | 0 | 50.609 | 49.372 | 28.358 | 28.383 | 30.455 | 23.3 | 7.966 | 2 | 0 | 56.921 | 53.202 | 42.819 | 21.01 | 0 | 0 | 55.746 | 31.705 | [5 empty] | 0 | 4.993 | 17 | 4.298 | 4.0102 | 1.6305 | 1.3953 | 2.6149 | 60.8398
2009-08-04 | 23:18 | 0 | 18.188 | 0 | 3 | 0 | 42.513 | 50.518 | 28.309 | 28.358 | 23.131 | 23.371 | 7.893 | 1 | 0 | 56.898 | 53.223 | 42.841 | 21.01 | 0 | 0 | 55.722 | 31.683 | [5 empty] | 0 | 2.361 | 18 | 4.284 | 3.9969 | 1.6299 | 1.3953 | 2.6016 | 60.7282
2009-08-04 | 23:19 | 0 | 18.168 | 0 | 2 | 0 | 33.302 | 47.423 | 28.334 | 28.309 | 20.409 | 23.347 | 7.893 | 1 | 0 | 56.921 | 53.178 | 42.889 | 20.985 | 0 | 0 | 55.722 | 31.585 | [5 empty] | 0 | 1.253 | 19 | 4.279 | 3.9922 | 1.6297 | 1.3953 | 2.5969 | 60.6884
2009-08-04 | 23:20 | 0 | 18.168 | 0 | 2 | 0 | 30.646 | 36.074 | 28.623 | 28.285 | 18.857 | 23.445 | 7.941 | 0 | 0 | 56.944 | 53.223 | 42.937 | 21.034 | 0 | 0 | 55.722 | 31.683 | [5 empty] | 0 | 0.603 | 20 | 4.2482 | 3.9629 | 1.6285 | 1.3953 | 2.5675 | 60.4387
2009-08-04 | 23:21 | 0 | 18.155 | 0 | 3 | 0 | 29.675 | 31.916 | 28.856 | 28.422 | 18.304 | 23.435 | 7.958 | 0 | 0 | 56.937 | 53.192 | 42.929 | 21.002 | 0 | 0 | 55.669 | 31.674 | [5 empty] | 0 | 0.456 | 21 | 4.2123 | 3.9288 | 1.627 | 1.3953 | 2.5335 | 60.1444
2009-08-04 | 23:22 | 0 | 18.213 | 0 | 2 | 0 | 29.418 | 30.597 | 28.937 | 28.815 | 17.896 | 23.491 | 8.064 | 0 | 0 | 56.944 | 53.223 | 42.961 | 21.034 | 0 | 0 | 55.699 | 31.73 | [5 empty] | 0 | 0.265 | 22 | 4.226 | 3.9418 | 1.6276 | 1.3953 | 2.5465 | 60.2575
2009-08-04 | 23:23 | 0 | 18.213 | 0 | 3 | 0 | 29.393 | 29.996 | 29.224 | 28.937 | 17.647 | 23.516 | 8.187 | 0 | 0 | 56.966 | 53.223 | 42.982 | 21.01 | 0 | 0 | 55.655 | 31.754 | [5 empty] | 0 | -0.142 | 23 | 4.2188 | 3.9349 | 1.6273 | 1.3953 | 2.5396 | 60.1974
2009-08-04 | 23:24 | 0 | 18.168 | 0 | 3 | 0 | 29.467 | 29.901 | 29.611 | 29.202 | 17.426 | 23.516 | 8.14 | 0 | 0 | 56.944 | 53.223 | 42.961 | 21.01 | 0 | 0 | 55.678 | 31.754 | [5 empty] | 0 | 0.169 | 24 | 4.2188 | 3.9349 | 1.6273 | 1.3953 | 2.5396 | 60.1974
2009-08-04 | 23:25 | 0 | 18.188 | 0 | 2 | 0 | 29.491 | 29.876 | 29.513 | 29.633 | 17.499 | 23.54 | 8.165 | 0 | 0 | 56.944 | 53.178 | 43.006 | 21.01 | 0 | 0 | 55.631 | 31.779 | [5 empty] | 0 | 0.194 | 25 | 4.2284 | 3.9441 | 1.6277 | 1.3953 | 2.5487 | 60.2766
2009-08-04 | 23:26 | 0 | 18.188 | 0 | 3 | 0 | 29.827 | 29.852 | 29.562 | 29.658 | 17.202 | 23.491 | 8.165 | 0 | 0 | 56.944 | 53.202 | 42.961 | 21.034 | 0 | 0 | 55.585 | 31.804 | [5 empty] | 0 | 12.427 | 26 | 4.226 | 3.9418 | 1.6276 | 1.3953 | 2.5465 | 60.2575
2009-08-04 | 23:27 | 0 | 18.155 | 0 | 3 | 0 | 29.869 | 30.134 | 29.58 | 29.675 | 16.825 | 23.555 | 8.132 | 0 | 0 | 56.891 | 53.125 | 42.951 | 20.978 | 0 | 0 | 55.578 | 31.747 | [5 empty] | 0 | 18.584 | 27 | 4.2188 | 3.9349 | 1.6273 | 1.3953 | 2.5396 | 60.1974
2009-08-04 | 23:28 | 0 | 18.143 | 0 | 3 | 0 | 42.183 | 30.237 | 29.611 | 29.756 | 29.611 | 23.516 | 8.14 | 0 | 0 | 56.898 | 53.155 | 42.961 | 21.034 | 0 | 0 | 55.54 | 31.779 | [5 empty] | 18.12 | 19.99 | 28 | 4.2327 | 3.9482 | 1.6279 | 1.3953 | 2.5529 | 60.3125
2009-08-04 | 23:29 | 0 | 18.143 | 1 | 2 | 0 | 48.34 | 38.189 | 29.491 | 29.756 | 30.455 | 23.565 | 8.165 | 2 | 0 | 56.852 | 53.129 | 42.934 | 21.034 | 0 | 0 | 55.585 | 31.754 | [5 empty] | 0 | 20.335 | 29 | 4.2371 | 3.9524 | 1.628 | 1.3953 | 2.557 | 60.3483
2009-08-04 | 23:30 | 1 | 18.12 | 0 | 3 | 0 | 49.577 | 47.628 | 29.371 | 29.587 | 30.936 | 23.445 | 8.117 | 1 | 0 | 56.809 | 53.108 | 42.843 | 21.012 | 0 | 0 | 55.561 | 31.708 | [5 empty] | 0 | 7.456 | 30 | 4.2549 | 3.9693 | 1.6288 | 1.3953 | 2.5739 | 60.4932
2009-08-04 | 23:31 | 0 | 18.155 | 0 | 2 | 0 | 49.885 | 49.428 | 29.405 | 29.55 | 27.14 | 23.43 | 8.102 | 2 | 0 | 56.841 | 53.118 | 42.898 | 21.022 | 0 | 0 | 55.594 | 31.718 | [5 empty] | 0 | 3.011 | 31 | 4.2444 | 3.9593 | 1.6283 | 1.3953 | 2.5639 | 60.4079
2009-08-04 | 23:32 | 0 | 18.12 | 0 | 3 | 0 | 36.827 | 50.289 | 29.371 | 29.371 | 22.41 | 23.374 | 8.041 | 0 | 0 | 56.809 | 53.085 | 42.889 | 20.988 | 0 | 0 | 55.54 | 31.708 | [5 empty] | 0 | 1.783 | 32 | 4.2656 | 3.9795 | 1.6292 | 1.3953 | 2.5841 | 60.5805
2009-08-04 | 23:33 | 0 | 18.175 | 0 | 2 | 0 | 32.441 | 41.138 | 29.285 | 29.43 | 20.443 | 23.43 | 8.077 | 1 | 0 | 56.818 | 53.097 | 42.97 | 20.998 | 0 | 0 | 55.573 | 31.767 | [5 empty] | 0 | 1.204 | 33 | 4.2511 | 3.9657 | 1.6286 | 1.3953 | 2.5703 | 60.4624
2009-08-04 | 23:34 | 0 | 18.175 | 0 | 2 | 0 | 31.068 | 34.158 | 29.31 | 29.285 | 19.065 | 23.454 | 8.004 | 0 | 0 | 56.818 | 53.118 | 42.994 | 20.998 | 0 | 0 | 55.594 | 31.767 | [5 empty] | 0 | 0.794 | 34 | 4.2511 | 3.9657 | 1.6286 | 1.3953 | 2.5703 | 60.4624
2009-08-04 | 23:35 | 0 | 18.175 | 0 | 3 | 0 | 30.416 | 32.032 | 29.261 | 29.212 | 17.61 | 23.454 | 8.054 | 0 | 0 | 56.861 | 53.118 | 43.018 | 20.998 | 0 | 0 | 55.526 | 31.813 | [5 empty] | 0 | 0.555 | 35 | 4.2907 | 4.0033 | 1.6302 | 1.3953 | 2.6079 | 60.7817
2009-08-04 | 23:36 | 0 | 18.155 | 0 | 2 | 0 | 30.006 | 31.139 | 29.285 | 29.212 | 17.487 | 23.503 | 8.054 | 0 | 0 | 56.841 | 53.097 | 42.97 | 20.998 | 0 | 0 | 55.503 | 31.789 | [5 empty] | 0 | 0.145 | 36 | 4.3044 | 4.0163 | 1.6308 | 1.3953 | 2.621 | 60.8907
2009-08-04 | 23:37 | 0 | 18.12 | 0 | 3 | 0 | 29.781 | 30.6 | 29.54 | 29.226 | 16.81 | 23.494 | 7.918 | 0 | 0 | 56.786 | 53.064 | 42.985 | 20.988 | 0 | 0 | 55.517 | 31.732 | [5 empty] | 0 | -0.121 | 37 | 4.3015 | 4.0135 | 1.6307 | 1.3953 | 2.6182 | 60.8676
2009-08-04 | 23:38 | 0 | 18.14 | 0 | 2 | 0 | 29.707 | 30.31 | 29.756 | 29.562 | 16.167 | 23.445 | 7.871 | 0 | 0 | 56.809 | 53.017 | 43.054 | 20.963 | 0 | 0 | 55.585 | 31.732 | [5 empty] | 0 | 0.264 | 38 | 4.3192 | 4.0304 | 1.6314 | 1.3953 | 2.6351 | 61.0082
2009-08-04 | 23:39 | 0 | 18.155 | 0 | 3 | 0 | 29.79 | 30.224 | 29.67 | 29.911 | 15.216 | 23.528 | 7.881 | 0 | 0 | 56.818 | 53.05 | 43.04 | 21.022 | 0 | 0 | 55.664 | 31.742 | [5 empty] | 0 | 0.409 | 39 | 4.3192 | 4.0304 | 1.6314 | 1.3953 | 2.6351 | 61.0082
2009-08-04 | 23:40 | 0 | 18.14 | 1 | 2 | 0 | 29.996 | 30.094 | 29.467 | 29.732 | 14.636 | 23.42 | 7.82 | 0 | 0 | 56.786 | 53.017 | 43.03 | 20.988 | 0 | 0 | 55.585 | 31.754 | [5 empty] | 0 | 16.65 | 40 | 4.3265 | 4.0373 | 1.6317 | 1.3953 | 2.642 | 61.0655
2009-08-04 | 23:41 | 0 | 18.14 | 0 | 3 | 0 | 29.996 | 30.31 | 29.347 | 29.587 | 25.541 | 23.374 | 7.82 | 0 | 0 | 56.763 | 53.017 | 43.006 | 20.988 | 0 | 0 | 55.561 | 31.754 | [5 empty] | 0 | 19.93 | 41 | 4.355 | 4.0645 | 1.6328 | 1.3953 | 2.6691 | 61.2882
2009-08-04 | 23:42 | 0 | 18.165 | 0 | 2 | 0 | 46.046 | 30.335 | 29.322 | 29.396 | 28.913 | 23.349 | 7.795 | 1 | 0 | 56.763 | 53.017 | 42.985 | 20.963 | 0 | 0 | 55.561 | 31.754 | [5 empty] | 18.175 | 20.906 | 42 | 4.3626 | 4.0717 | 1.6331 | 1.3953 | 2.6763 | 61.3468
2009-08-04 | 23:43 | 0 | 18.12 | 0 | 3 | 0 | 49.348 | 43.195 | 29.202 | 29.418 | 29.562 | 23.349 | 7.697 | 1 | 0 | 56.718 | 52.994 | 42.913 | 20.963 | 0 | 0 | 55.517 | 31.683 | [5 empty] | 0 | 15.992 | 0 | 4.3478 | 4.0576 | 1.6325 | 1.3953 | 2.6622 | 61.2317
2009-08-04 | 23:44 | 1 | 18.175 | 0 | 3 | 1 | 50.228 | 48.821 | 29.202 | 29.322 | 29.996 | 23.349 | 7.671 | 2 | 0 | 56.718 | 52.971 | 42.937 | 20.963 | 0 | 0 | 55.54 | 31.708 | [5 empty] | 0 | 5.581 | 1 | 4.3626 | 4.0717 | 3.9878 | 3.75 | 0.32167 | 7.3733
2009-08-04 | 23:45 | 0 | 18.14 | 0 | 2 | 0 | 45.243 | 49.943 | 29.226 | 29.251 | 23.396 | 23.325 | 7.722 | 1 | 0 | 56.697 | 52.971 | 42.913 | 20.963 | 0 | 0 | 55.447 | 31.732 | [5 empty] | 0 | 2.602 | 2 | 4.3448 | 4.0548 | 3.9871 | 3.75 | 0.30478 | 7.0148
2009-08-04 | 23:46 | 0 | 18.14 | 0 | 2 | 0 | 34.758 | 49.829 | 29.202 | 29.177 | 20.409 | 23.349 | 7.671 | 0 | 0 | 56.697 | 52.971 | 42.937 | 20.939 | 0 | 0 | 55.447 | 31.754 | [5 empty] | 0 | 1.687 | 3 | 4.3699 | 4.0786 | 3.9881 | 3.75 | 0.32859 | 7.5194
2009-08-04 | 23:47 | 0 | 18.175 | 0 | 2 | 0 | 31.767 | 38.952 | 29.092 | 29.165 | 19.264 | 23.359 | 7.732 | 1 | 0 | 56.75 | 53.003 | 43.04 | 20.998 | 0 | 0 | 55.503 | 31.813 | [5 empty] | 0 | 1.275 | 4 | 4.3478 | 4.0576 | 3.9872 | 3.75 | 0.30755 | 7.0738
2009-08-04 | 23:48 | 0 | 18.14 | 0 | 2 | 0 | 30.72 | 33.491 | 28.913 | 29.033 | 18.241 | 23.42 | 7.646 | 0 | 0 | 56.718 | 52.971 | 43.006 | 20.988 | 0 | 0 | 55.47 | 31.754 | [5 empty] | 0 | 0.915 | 5 | 4.3521 | 4.0617 | 3.9874 | 3.75 | 0.3117 | 7.1621
2009-08-04 | 23:49 | 0 | 18.14 | 0 | 2 | 0 | 30.141 | 31.708 | 28.888 | 28.866 | 17.675 | 23.374 | 7.722 | 0 | 0 | 56.741 | 52.971 | 43.03 | 20.988 | 0 | 0 | 55.517 | 31.754 | [5 empty] | 0 | 0.675 | 6 | 4.3454 | 4.0553 | 3.9871 | 3.75 | 0.30534 | 7.0266
2009-08-04 | 23:50 | 0 | 18.125 | 0 | 3 | 0 | 29.717 | 30.921 | 28.753 | 28.802 | 17.19 | 23.359 | 7.707 | 0 | 0 | 56.75 | 52.98 | 43.04 | 20.973 | 0 | 0 | 55.503 | 31.718 | [5 empty] | 0 | 0.41 | 7 | 4.309 | 4.0207 | 3.9856 | 3.75 | 0.27074 | 6.283
2009-08-04 | 23:51 | 0 | 18.105 | 1 | 2 | 0 | 29.477 | 30.391 | 28.922 | 28.802 | 16.647 | 23.381 | 7.73 | 0 | 0 | 56.727 | 52.98 | 42.992 | 20.949 | 0 | 0 | 55.456 | 31.693 | [5 empty] | 0 | 0 | 8 | 4.309 | 4.0207 | 3.9856 | 3.75 | 0.27074 | 6.283
2009-08-04 | 23:52 | 0 | 18.105 | 0 | 2 | 0 | 29.283 | 30.006 | 29.187 | 28.873 | 16.426 | 23.359 | 7.855 | 0 | 0 | 56.727 | 52.933 | 43.016 | 20.924 | 0 | 0 | 55.433 | 31.693 | [5 empty] | 0 | 0.145 | 9 | 4.3309 | 4.0415 | 3.9865 | 3.75 | 0.2915 | 6.7307
2009-08-04 | 23:53 | 0 | 18.125 | 0 | 3 | 0 | 29.212 | 29.717 | 29.236 | 29.212 | 16.571 | 23.381 | 7.855 | 0 | 0 | 56.704 | 52.912 | 42.97 | 20.949 | 0 | 0 | 55.41 | 31.693 | [5 empty] | 0 | 10.656 | 10 | 4.3309 | 4.0415 | 3.9865 | 3.75 | 0.2915 | 6.7307
2009-08-04 | 23:54 | 0 | 18.105 | 0 | 2 | 0 | 29.428 | 29.572 | 29.116 | 29.283 | 16.104 | 23.381 | 7.78 | 0 | 0 | 56.704 | 52.889 | 42.97 | 20.973 | 0 | 0 | 55.433 | 31.693 | [5 empty] | 0 | 11.81 | 11 | 4.3454 | 4.0553 | 3.9871 | 3.75 | 0.30534 | 7.0266
2009-08-04 | 23:55 | 0 | 18.105 | 0 | 3 | 0 | 39.868 | 29.692 | 28.971 | 29.212 | 29.212 | 23.31 | 7.78 | 0 | 0 | 56.683 | 52.866 | 42.97 | 20.949 | 0 | 0 | 55.48 | 31.669 | [5 empty] | 0 | 3.612 | 12 | 4.3469 | 4.0567 | 3.9871 | 3.75 | 0.30672 | 7.0561
2009-08-04 | 23:56 | 0 | 18.105 | 0 | 2 | 0 | 40.877 | 33.617 | 28.922 | 29.067 | 20.924 | 23.285 | 7.73 | 1 | 0 | 56.638 | 52.889 | 42.97 | 20.973 | 0 | 0 | 55.48 | 31.693 | [5 empty] | 0 | 0.939 | 13 | 4.3163 | 4.0277 | 3.9865 | 3.75 | 0.27766 | 6.4327
2009-08-04 | 23:57 | 0 | 18.075 | 0 | 3 | 0 | 32.601 | 43.858 | 28.822 | 28.989 | 18.417 | 23.231 | 7.725 | 0 | 0 | 56.61 | 52.861 | 42.918 | 20.919 | 0 | 0 | 55.405 | 31.639 | [5 empty] | 1828.6229 | 9.1962 | 14 | 2.9557 | 2.7344 | 3.9859 | 3.75 | -1.0156 | -34.3608
2009-08-04 | 23:58 | 0 | 18.105 | 0 | 2 | 0 | 30.465 | 34.933 | 28.898 | 28.947 | 17.436 | 23.261 | 7.78 | 1 | 0 | 56.615 | 52.866 | 42.946 | 20.949 | 0 | 0 | 55.456 | 31.693 | [5 empty] | 0 | 0 | 15 | 6.5964 | 6.195 | 3.9308 | 3.75 | 2.445 | 37.0657
2009-08-04 | 23:59 | 0 | 18.105 | 0 | 2 | 0 | 29.812 | 31.499 | 28.827 | 28.873 | 17.14 | 23.285 | 7.83 | 0 | 0 | 56.592 | 52.866 | 42.97 | 20.949 | 0 | 0 | 55.503 | 31.693 | [5 empty] | #REF! | #VALUE! | 0 | #VALUE! | #VALUE! | 4.0783 | 3.75 | #VALUE! | #VALUE!
2009-08-04 | 1440 | 103 | 17.7536 | 1.12 | 3398 | 29 | 38.6271 |  |  | 29.431 | 25.3878 | 23.7943 | 12.5022 | 543 | 1 |  |  |  | 21.0092 | 6 | 0 |  |  | 7.646 | 23:48 | 17.839 | 13:54 | 10.193 | #REF!
|  | 1 | [29 empty] | #VALUE! | #VALUE! |  | 30 | #VALUE! | #VALUE!