## Therm118
Windmill Logger - THERMAL2.IMS
File opened at 00:00:01 Mon 16 Mar 2009
File closed at 00:00:01 Tue 17 Mar 2009
Date | Time | Boiler_Gas | Gas_MeterT | Boiler_Elec | Boiler_Flow | Boiler_Heat | Boiler_FlowT | Rads_In | Rads_Out | Boiler_Retur | Flue_Gas | Kitchen | Outside | Rain_Gauge | DHW_Coil_Hea | DHW_Coil_In | DHW_Cylinder | DHW_Coil_Out | DHW_Ambient | DHW_Flow | DHW_Heat | DHW_Out | DHW_In | OT min | t OT min | OT max | t OT max | T swing | Wtd._Meter_T | Delta T | Time Interval | T.H. Plus | W.H.L + | Total Heat | Water Ht. | Gain + | Gain + %
Days | Secs | cubic_feet | Celsius | kWh | litres | kWh | Celsius | Celsius | Celsius | Celsius | Celsius | Celsius | Celsius | events | kWh | Celsius | Celsius | Celsius | Celsius | litres | kWh | Celsius | Celsius | Celsius | hh:mm:ss | Celsius | hh:mm:ss | Kelvin | Celsius |  | Minutes | kW | kW | kW | kW | kW | %
03/16/09 | 0:00 | 0 | 17.957 | 0 | 3 | 0 | 30.879 | 31.625 | 30.085 | 30.372 | 11.242 | 23.555 | 6.775 | 0 | 0 | 56.8 | 52.733 | 42.059 | 19.958 | 0 | 0 | 55.484 | 30.879 | [5 empty] | 0 | 0.507 | 0 | 4.6235 | 4.3197 | 0.24835 | 0 | 4.3197 | 93.4284
03/16/09 | 0:01 | 0 | 17.982 | 0 | 3 | 0 | 30.734 | 31.264 | 30.18 | 30.276 | 10.797 | 23.555 | 6.775 | 0 | 0 | 56.8 | 52.733 | 42.059 | 19.958 | 0 | 0 | 55.44 | 30.904 | [5 empty] | 0 | 0.458 | 1 | 4.6235 | 4.3197 | 2.4706 | 2.2222 | 2.0975 | 45.365
03/16/09 | 0:02 | 0 | 17.957 | 0 | 2 | 0 | 30.59 | 31.046 | 30.372 | 30.421 | 10.279 | 23.506 | 6.749 | 0 | 0 | 56.777 | 52.688 | 42.035 | 19.933 | 0 | 0 | 55.393 | 30.904 | [5 empty] | 0 | 0.169 | 2 | 4.6311 | 4.3269 | 2.4709 | 2.2222 | 2.1047 | 45.4462
03/16/09 | 0:03 | 1 | 17.934 | 0 | 3 | 0 | 37.287 | 30.904 | 30.47 | 30.59 | 25.698 | 23.555 | 6.749 | 0 | 0 | 56.757 | 52.688 | 42.035 | 19.958 | 0 | 0 | 55.393 | 30.926 | [5 empty] | 17.934 | 6.697 | 3 | 4.6311 | 4.3269 | 2.4709 | 2.2222 | 2.1047 | 45.4462
03/16/09 | 0:04 | 0 | 17.921 | 0 | 3 | 0 | 48.641 | 35.749 | 30.435 | 30.627 | 27.856 | 23.401 | 6.739 | 1 | 0 | 56.702 | 52.632 | 41.954 | 19.897 | 0 | 0 | 55.314 | 30.869 | [5 empty] | 0 | 18.014 | 4 | 4.634 | 4.3296 | 2.471 | 2.2222 | 2.1074 | 45.4774
03/16/09 | 0:05 | 0 | 17.899 | 0 | 3 | 0 | 50.179 | 48.093 | 30.315 | 30.602 | 28.699 | 23.459 | 6.749 | 2 | 0 | 56.711 | 52.641 | 41.963 | 19.958 | 0 | 0 | 55.417 | 30.926 | [5 empty] | 0 | 19.577 | 5 | 4.6311 | 4.3269 | 2.4709 | 2.2222 | 2.1047 | 45.4462
03/16/09 | 0:06 | 1 | 17.899 | 0 | 3 | 0 | 50.546 | 50.109 | 30.217 | 30.435 | 29.567 | 23.376 | 6.638 | 1 | 0 | 56.654 | 52.606 | 41.906 | 19.923 | 0 | 0 | 55.382 | 30.891 | [5 empty] | 17.899 | 20.111 | 6 | 4.6634 | 4.3576 | 2.4722 | 2.2222 | 2.1354 | 45.79
03/16/09 | 0:07 | 0 | 17.886 | 0 | 2 | 0 | 51.839 | 50.441 | 30.205 | 30.325 | 30.374 | 23.388 | 6.6 | 2 | 0 | 56.62 | 52.618 | 41.894 | 19.91 | 0 | 0 | 55.323 | 30.879 | [5 empty] | 0 | 21.514 | 7 | 4.6745 | 4.3681 | 2.4726 | 2.2222 | 2.1459 | 45.9067
03/16/09 | 0:08 | 0 | 17.909 | 1 | 3 | 0 | 52.803 | 51.54 | 30.18 | 30.205 | 29.555 | 23.388 | 6.548 | 2 | 0 | 56.62 | 52.574 | 41.942 | 19.91 | 0 | 0 | 55.232 | 30.855 | [5 empty] | 0 | 22.598 | 8 | 4.6896 | 4.3825 | 2.4733 | 2.2222 | 2.1603 | 46.0654
03/16/09 | 0:09 | 0 | 17.909 | 0 | 2 | 0 | 41.26 | 52.712 | 30.134 | 30.18 | 18.774 | 23.413 | 6.497 | 1 | 0 | 56.642 | 52.55 | 41.942 | 19.91 | 0 | 0 | 55.209 | 30.879 | [5 empty] | 0 | 11.08 | 9 | 4.7045 | 4.3966 | 2.4739 | 2.2222 | 2.1744 | 46.22
03/16/09 | 0:10 | 0 | 17.916 | 0 | 3 | 0 | 34.237 | 46.088 | 30.09 | 30.185 | 16.066 | 23.538 | 6.528 | 0 | 0 | 56.647 | 52.602 | 42.016 | 19.965 | 0 | 0 | 55.284 | 30.933 | [5 empty] | 0 | 4.052 | 10 | 4.6954 | 4.388 | 2.4735 | 2.2222 | 2.1658 | 46.1261
03/16/09 | 0:11 | 0 | 17.939 | 0 | 2 | 0 | 32.282 | 36.375 | 30.041 | 30.09 | 14.706 | 23.513 | 6.553 | 0 | 0 | 56.67 | 52.578 | 42.016 | 19.94 | 0 | 0 | 55.237 | 30.933 | [5 empty] | 0 | 2.192 | 11 | 4.6882 | 4.3811 | 2.4732 | 2.2222 | 2.1589 | 46.0501
03/16/09 | 0:12 | 0 | 17.939 | 0 | 2 | 0 | 31.438 | 33.417 | 29.92 | 30.041 | 13.793 | 23.513 | 6.553 | 0 | 0 | 56.67 | 52.602 | 41.992 | 19.94 | 0 | 0 | 55.26 | 30.933 | [5 empty] | 0 | 1.397 | 12 | 4.6882 | 4.3811 | 2.4732 | 2.2222 | 2.1589 | 46.0501
03/16/09 | 0:13 | 0 | 17.886 | 0 | 3 | 0 | 30.879 | 32.228 | 29.795 | 29.94 | 12.826 | 23.484 | 6.523 | 0 | 0 | 56.665 | 52.55 | 42.011 | 19.91 | 0 | 0 | 55.188 | 30.953 | [5 empty] | 0 | 0.939 | 13 | 4.6969 | 4.3894 | 2.4736 | 2.2222 | 2.1672 | 46.1413
03/16/09 | 0:14 | 0 | 17.879 | 0 | 3 | 0 | 30.514 | 31.453 | 29.741 | 29.79 | 11.931 | 23.454 | 6.517 | 0 | 0 | 56.661 | 52.499 | 41.982 | 19.905 | 0 | 0 | 55.137 | 30.923 | [5 empty] | 0 | 0.724 | 14 | 4.6986 | 4.3911 | 2.4736 | 2.2222 | 2.1689 | 46.1595
03/16/09 | 0:15 | 0 | 17.909 | 0 | 3 | 0 | 30.325 | 31.048 | 29.675 | 29.724 | 11.342 | 23.508 | 6.574 | 0 | 0 | 56.665 | 52.527 | 42.011 | 19.91 | 0 | 0 | 55.232 | 30.928 | [5 empty] | 0 | 0.601 | 15 | 4.6821 | 4.3753 | 2.4729 | 2.2222 | 2.1531 | 45.9861
03/16/09 | 0:16 | 0 | 17.886 | 0 | 3 | 0 | 30.18 | 30.734 | 29.891 | 29.746 | 10.726 | 23.533 | 6.523 | 0 | 0 | 56.642 | 52.527 | 41.963 | 19.885 | 0 | 0 | 55.279 | 30.953 | [5 empty] | 0 | 0.434 | 16 | 4.6969 | 4.3894 | 2.4736 | 2.2222 | 2.1672 | 46.1413
03/16/09 | 0:17 | 0 | 17.934 | 0 | 3 | 0 | 30.036 | 30.494 | 30.156 | 29.891 | 10.083 | 23.508 | 6.523 | 1 | 0 | 56.642 | 52.504 | 41.987 | 19.885 | 0 | 0 | 55.232 | 30.953 | [5 empty] | 0 | 0.145 | 17 | 4.6969 | 4.3894 | 2.4736 | 2.2222 | 2.1672 | 46.1413
03/16/09 | 0:18 | 0 | 17.886 | 0 | 3 | 0 | 30.109 | 30.374 | 30.374 | 30.3 | 18.354 | 23.459 | 6.474 | 0 | 0 | 56.599 | 52.527 | 41.987 | 19.935 | 0 | 0 | 55.232 | 30.904 | [5 empty] | 0 | -0.191 | 18 | 4.7112 | 4.403 | 2.4741 | 2.2222 | 2.1808 | 46.2894
03/16/09 | 0:19 | 0 | 17.886 | 0 | 3 | 0 | 45.075 | 30.445 | 30.421 | 30.519 | 26.904 | 23.435 | 6.422 | 0 | 0 | 56.599 | 52.48 | 41.963 | 19.91 | 0 | 0 | 55.209 | 30.953 | [5 empty] | 0 | 14.556 | 19 | 4.7263 | 4.4174 | 2.4747 | 2.2222 | 2.1952 | 46.4457
03/16/09 | 0:20 | 1 | 17.886 | 1 | 3 | 0 | 49.453 | 44.362 | 30.254 | 30.565 | 28.542 | 23.435 | 6.371 | 2 | 0 | 56.553 | 52.48 | 41.918 | 19.935 | 0 | 0 | 55.209 | 30.953 | [5 empty] | 17.886 | 18.888 | 20 | 4.7412 | 4.4315 | 2.4753 | 2.2222 | 2.2093 | 46.5979
03/16/09 | 0:21 | 0 | 17.856 | 0 | 3 | 0 | 50.343 | 49.334 | 30.151 | 30.345 | 29.428 | 23.359 | 6.314 | 1 | 0 | 56.553 | 52.457 | 41.942 | 19.91 | 0 | 0 | 55.232 | 30.953 | [5 empty] | 0 | 19.998 | 21 | 4.7578 | 4.4473 | 2.476 | 2.2222 | 2.2251 | 46.767
03/16/09 | 0:22 | 0 | 17.886 | 0 | 3 | 0 | 50.83 | 50.394 | 30.109 | 30.254 | 29.724 | 23.388 | 6.27 | 2 | 0 | 56.553 | 52.413 | 41.942 | 19.91 | 0 | 0 | 55.209 | 30.953 | [5 empty] | 0 | 20.576 | 22 | 4.7706 | 4.4595 | 2.4765 | 2.2222 | 2.2372 | 46.8967
03/16/09 | 0:23 | 0 | 17.879 | 0 | 3 | 0 | 50.987 | 50.87 | 30.055 | 30.104 | 29.911 | 23.43 | 6.213 | 2 | 0 | 56.503 | 52.385 | 41.913 | 19.88 | 0 | 0 | 55.113 | 30.899 | [5 empty] | 0 | 20.883 | 23 | 4.7872 | 4.4752 | 2.4772 | 2.2222 | 2.253 | 47.0637
03/16/09 | 0:24 | 1 | 17.879 | 0 | 2 | 0 | 51.26 | 51.101 | 30.006 | 30.006 | 30.754 | 23.43 | 6.165 | 2 | 0 | 56.526 | 52.385 | 41.958 | 19.88 | 0 | 0 | 55.16 | 30.874 | [5 empty] | 17.879 | 21.254 | 24 | 4.8012 | 4.4885 | 2.4778 | 2.2222 | 2.2663 | 47.2034
03/16/09 | 0:25 | 0 | 17.879 | 0 | 3 | 0 | 51.535 | 51.444 | 29.96 | 29.982 | 31.139 | 23.454 | 6.113 | 1 | 0 | 56.503 | 52.408 | 41.889 | 19.905 | 0 | 0 | 55.204 | 30.874 | [5 empty] | 0 | 21.553 | 25 | 4.8163 | 4.5029 | 2.4784 | 2.2222 | 2.2807 | 47.3538
03/16/09 | 0:26 | 0 | 17.856 | 0 | 2 | 1 | 51.72 | 51.787 | 29.886 | 29.935 | 31.598 | 23.503 | 6.165 | 2 | 0 | 56.56 | 52.42 | 41.97 | 19.867 | 0 | 0 | 55.169 | 30.886 | [5 empty] | 0 | 21.785 | 26 | 4.8012 | 4.4885 | 2.4778 | 2.2222 | 2.2663 | 47.2034
03/16/09 | 0:27 | 0 | 17.851 | 0 | 3 | 0 | 51.762 | 52.016 | 29.884 | 29.884 | 32.125 | 23.572 | 6.136 | 2 | 0 | 56.547 | 52.427 | 41.98 | 19.877 | 0 | 0 | 55.134 | 30.872 | [5 empty] | 0 | 21.878 | 0 | 4.8096 | 4.4966 | 2.4781 | 2.2222 | 2.2743 | 47.2874
03/16/09 | 0:28 | 1 | 17.851 | 0 | 3 | 0 | 51.878 | 52.151 | 30.028 | 29.835 | 32.414 | 23.572 | 6.136 | 1 | 0 | 56.569 | 52.427 | 41.98 | 19.877 | 0 | 0 | 55.088 | 30.896 | [5 empty] | 17.851 | 22.043 | 1 | 4.8096 | 4.4966 | 4.8713 | 4.6154 | -0.11883 | -2.4707
03/16/09 | 0:29 | 0 | 17.876 | 1 | 2 | 0 | 51.741 | 52.268 | 30.173 | 29.957 | 32.534 | 23.597 | 6.159 | 2 | 0 | 56.613 | 52.406 | 42.004 | 19.903 | 0 | 0 | 55.088 | 30.896 | [5 empty] | 0 | 21.784 | 2 | 4.8029 | 4.4902 | 4.871 | 4.6154 | -0.1252 | -2.6067
03/16/09 | 0:30 | 0 | 17.876 | 0 | 3 | 0 | 51.741 | 52.151 | 30.462 | 30.124 | 33.168 | 23.692 | 6.185 | 2 | 0 | 56.613 | 52.427 | 42.028 | 19.903 | 0 | 0 | 55.088 | 30.896 | [5 empty] | 0 | 21.617 | 3 | 4.7953 | 4.483 | 4.8707 | 4.6154 | -0.13239 | -2.7609
03/16/09 | 0:31 | 1 | 17.876 | 0 | 3 | 0 | 51.808 | 52.151 | 30.727 | 30.367 | 33.357 | 23.717 | 6.11 | 1 | 0 | 56.658 | 52.427 | 42.004 | 19.903 | 0 | 0 | 55.064 | 30.918 | [5 empty] | 17.876 | 21.441 | 4 | 4.8172 | 4.5038 | 4.8716 | 4.6154 | -0.11163 | -2.3174
03/16/09 | 0:32 | 0 | 17.901 | 0 | 2 | 0 | 52.016 | 52.198 | 31.112 | 30.678 | 33.378 | 23.741 | 6.059 | 2 | 0 | 56.658 | 52.406 | 42.028 | 19.877 | 0 | 0 | 55.041 | 30.943 | [5 empty] | 0 | 21.338 | 5 | 4.832 | 4.5179 | 4.8722 | 4.6154 | -0.097516 | -2.0181
03/16/09 | 0:33 | 0 | 17.844 | 0 | 3 | 0 | 52.168 | 52.352 | 31.465 | 30.985 | 33.936 | 23.734 | 5.925 | 2 | 0 | 56.672 | 52.396 | 42.066 | 19.845 | 0 | 0 | 55.011 | 30.911 | [5 empty] | 0 | 21.183 | 6 | 4.871 | 4.555 | 4.8738 | 4.6154 | -0.060425 | -1.2405
03/16/09 | 0:34 | 0 | 17.818 | 0 | 3 | 0 | 52.42 | 52.581 | 31.828 | 31.49 | 34.359 | 23.83 | 5.873 | 1 | 0 | 56.652 | 52.396 | 42.042 | 19.845 | 0 | 0 | 55.011 | 30.911 | [5 empty] | 0 | 20.93 | 7 | 4.8862 | 4.5694 | 4.8744 | 4.6154 | -0.046031 | -0.94207
03/16/09 | 0:35 | 1 | 17.818 | 0 | 2 | 0 | 52.81 | 52.81 | 32.188 | 31.85 | 34.711 | 23.83 | 5.873 | 2 | 0 | 56.672 | 52.396 | 42.042 | 19.87 | 0 | 0 | 54.966 | 30.911 | [5 empty] | 17.818 | 20.96 | 8 | 4.8862 | 4.5694 | 4.8744 | 4.6154 | -0.046031 | -0.94207
03/16/09 | 0:36 | 0 | 17.818 | 0 | 3 | 0 | 53.132 | 53.176 | 32.333 | 32.238 | 35.11 | 23.901 | 5.873 | 1 | 0 | 56.695 | 52.396 | 42.09 | 19.895 | 0 | 0 | 54.966 | 30.886 | [5 empty] | 0 | 20.894 | 9 | 4.8862 | 4.5694 | 4.8744 | 4.6154 | -0.046031 | -0.94207
03/16/09 | 0:37 | 0 | 17.818 | 0 | 3 | 0 | 53.017 | 53.566 | 32.238 | 32.478 | 35.344 | 23.974 | 5.899 | 2 | 0 | 56.718 | 52.396 | 42.138 | 19.895 | 0 | 0 | 54.987 | 30.936 | [5 empty] | 0 | 20.539 | 10 | 4.8786 | 4.5622 | 4.8741 | 4.6154 | -0.053228 | -1.091
03/16/09 | 0:38 | 0 | 17.818 | 0 | 3 | 0 | 52.396 | 53.475 | 32.117 | 32.333 | 35.864 | 23.999 | 5.899 | 2 | 0 | 56.718 | 52.375 | 42.159 | 19.87 | 0 | 0 | 54.987 | 30.936 | [5 empty] | 0 | 20.063 | 11 | 4.8786 | 4.5622 | 4.8741 | 4.6154 | -0.053228 | -1.091
03/16/09 | 0:39 | 1 | 17.844 | 1 | 3 | 1 | 52.191 | 52.901 | 32.238 | 32.164 | 35.744 | 24.045 | 5.873 | 1 | 0 | 56.741 | 52.375 | 42.159 | 19.87 | 0 | 0 | 54.987 | 30.96 | [5 empty] | 17.844 | 20.027 | 12 | 4.8862 | 4.5694 | 4.8744 | 4.6154 | -0.046031 | -0.94207
03/16/09 | 0:40 | 0 | 17.851 | 0 | 3 | 0 | 52.13 | 52.679 | 32.436 | 32.341 | 35.988 | 24.102 | 5.933 | 2 | 0 | 56.77 | 52.427 | 42.238 | 19.928 | 0 | 0 | 55.018 | 30.992 | [5 empty] | 0 | 19.789 | 0 | 4.8687 | 4.5527 | 4.8737 | 4.6154 | -0.062639 | -1.2866
03/16/09 | 0:41 | 0 | 17.844 | 0 | 3 | 0 | 52.305 | 52.604 | 32.548 | 32.453 | 36.143 | 24.119 | 5.951 | 2 | 0 | 56.718 | 52.375 | 42.207 | 19.87 | 0 | 0 | 54.966 | 31.009 | [5 empty] | 0 | 19.852 | 1 | 4.8635 | 4.5478 | 1.837 | 1.5789 | 2.9688 | 61.0432
03/16/09 | 0:42 | 0 | 17.818 | 0 | 3 | 0 | 52.511 | 52.742 | 32.596 | 32.596 | 36.263 | 24.19 | 5.951 | 1 | 0 | 56.741 | 52.396 | 42.207 | 19.895 | 0 | 0 | 54.919 | 31.056 | [5 empty] | 0 | 19.915 | 2 | 4.8635 | 4.5478 | 1.837 | 1.5789 | 2.9688 | 61.0432
03/16/09 | 0:43 | 1 | 17.818 | 0 | 2 | 0 | 52.901 | 52.947 | 32.689 | 32.713 | 36.756 | 24.215 | 5.951 | 2 | 0 | 56.763 | 52.375 | 42.207 | 19.87 | 0 | 0 | 54.919 | 31.031 | [5 empty] | 17.818 | 20.188 | 3 | 4.8635 | 4.5478 | 1.837 | 1.5789 | 2.9688 | 61.0432
03/16/09 | 0:44 | 0 | 17.818 | 0 | 3 | 0 | 53.451 | 53.314 | 32.878 | 32.807 | 36.99 | 24.19 | 5.873 | 1 | 0 | 56.763 | 52.329 | 42.3 | 19.845 | 0 | 0 | 54.943 | 31.031 | [5 empty] | 0 | 20.644 | 4 | 4.8862 | 4.5694 | 1.8379 | 1.5789 | 2.9904 | 61.2013
03/16/09 | 0:45 | 0 | 17.818 | 0 | 3 | 0 | 47.238 | 53.75 | 33.161 | 32.996 | 28.792 | 24.288 | 5.848 | 1 | 0 | 56.786 | 52.375 | 42.231 | 19.895 | 0 | 0 | 54.987 | 31.056 | [5 empty] | 0 | 14.242 | 5 | 4.8935 | 4.5763 | 1.8382 | 1.5789 | 2.9973 | 61.2516
03/16/09 | 0:46 | 0 | 17.818 | 0 | 2 | 0 | 38.002 | 50.289 | 33.56 | 33.254 | 23.734 | 24.335 | 5.786 | 1 | 0 | 56.731 | 52.34 | 42.267 | 19.857 | 0 | 0 | 54.957 | 31.046 | [5 empty] | 0 | 4.748 | 6 | 4.9115 | 4.5934 | 1.839 | 1.5789 | 3.0145 | 61.3759
03/16/09 | 0:47 | 0 | 17.823 | 0 | 3 | 0 | 35.655 | 39.815 | 34.034 | 33.656 | 21.375 | 24.362 | 5.75 | 0 | 0 | 56.768 | 52.333 | 42.329 | 19.872 | 0 | 0 | 54.971 | 31.061 | [5 empty] | 0 | 1.999 | 7 | 4.922 | 4.6034 | 1.8394 | 1.5789 | 3.0245 | 61.4476
03/16/09 | 0:48 | 0 | 17.798 | 0 | 3 | 0 | 35.043 | 36.617 | 34.385 | 34.103 | 18.563 | 24.386 | 5.724 | 0 | 0 | 56.768 | 52.378 | 42.329 | 19.897 | 0 | 0 | 55.015 | 31.012 | [5 empty] | 0 | 0.94 | 8 | 4.9296 | 4.6106 | 1.8397 | 1.5789 | 3.0316 | 61.4993
03/16/09 | 0:49 | 0 | 17.846 | 0 | 2 | 0 | 34.974 | 35.749 | 34.596 | 34.596 | 16.418 | 24.46 | 5.724 | 0 | 0 | 56.722 | 52.31 | 42.257 | 19.872 | 0 | 0 | 54.992 | 31.036 | [5 empty] | 0 | 0.378 | 9 | 4.9296 | 4.6106 | 1.8397 | 1.5789 | 3.0316 | 61.4993
03/16/09 | 0:50 | 0 | 17.823 | 1 | 3 | 0 | 35.136 | 35.514 | 34.55 | 34.785 | 16.121 | 24.411 | 5.698 | 0 | 0 | 56.745 | 52.401 | 42.375 | 19.923 | 0 | 0 | 55.015 | 31.036 | [5 empty] | 0 | 0.351 | 10 | 4.9371 | 4.6178 | 1.84 | 1.5789 | 3.0388 | 61.5507
03/16/09 | 0:51 | 0 | 17.798 | 0 | 3 | 0 | 35.256 | 35.536 | 34.268 | 34.856 | 15.948 | 24.386 | 5.724 | 0 | 0 | 56.699 | 52.333 | 42.353 | 19.872 | 0 | 0 | 54.992 | 31.036 | [5 empty] | 0 | 0.4 | 11 | 4.9296 | 4.6106 | 1.8397 | 1.5789 | 3.0316 | 61.4993
03/16/09 | 0:52 | 0 | 17.788 | 0 | 2 | 0 | 35.222 | 35.526 | 33.859 | 34.541 | 15.247 | 24.352 | 5.662 | 0 | 0 | 56.668 | 52.301 | 42.365 | 19.837 | 0 | 0 | 54.959 | 30.953 | [5 empty] | 0 | 0.681 | 12 | 4.9476 | 4.6278 | 1.8404 | 1.5789 | 3.0488 | 61.6217
03/16/09 | 0:53 | 0 | 17.763 | 0 | 3 | 0 | 35.01 | 35.526 | 33.553 | 34.163 | 14.48 | 24.281 | 5.636 | 1 | 0 | 56.645 | 52.254 | 42.32 | 19.862 | 0 | 0 | 54.983 | 30.953 | [5 empty] | 0 | 0.847 | 13 | 4.9552 | 4.635 | 1.8407 | 1.5789 | 3.056 | 61.6728
03/16/09 | 0:54 | 0 | 17.763 | 0 | 2 | 0 | 34.658 | 35.316 | 33.106 | 33.811 | 12.431 | 24.281 | 5.613 | 0 | 0 | 56.601 | 52.301 | 42.296 | 19.862 | 0 | 0 | 54.983 | 30.977 | [5 empty] | 0 | 0.847 | 14 | 4.9619 | 4.6413 | 1.841 | 1.5789 | 3.0624 | 61.7178
03/16/09 | 0:55 | 0 | 17.798 | 0 | 2 | 0 | 43.197 | 35.067 | 32.929 | 33.517 | 29.229 | 24.195 | 5.672 | 0 | 0 | 56.588 | 52.287 | 42.305 | 19.897 | 0 | 0 | 54.992 | 30.987 | [5 empty] | 0 | 9.68 | 15 | 4.9447 | 4.625 | 1.8403 | 1.5789 | 3.046 | 61.602
03/16/09 | 0:56 | 0 | 17.811 | 0 | 3 | 0 | 46.109 | 37.313 | 32.637 | 33.201 | 18.256 | 24.087 | 5.587 | 0 | 0 | 56.533 | 52.207 | 42.296 | 19.837 | 0 | 0 | 54.959 | 30.977 | [5 empty] | 0 | 12.908 | 16 | 4.9695 | 4.6485 | 1.8413 | 1.5789 | 3.0696 | 61.7686
03/16/09 | 0:57 | 0 | 17.788 | 0 | 2 | 0 | 37.055 | 48.562 | 32.495 | 32.964 | 14.06 | 24.063 | 5.587 | 1 | 0 | 56.49 | 52.207 | 42.248 | 19.837 | 0 | 0 | 54.938 | 31.002 | [5 empty] | 0 | 4.091 | 17 | 4.9695 | 4.6485 | 1.8413 | 1.5789 | 3.0696 | 61.7686
03/16/09 | 0:58 | 0 | 17.763 | 0 | 3 | 0 | 34.517 | 39.382 | 32.421 | 32.778 | 12.677 | 24.063 | 5.536 | 0 | 0 | 56.467 | 52.186 | 42.296 | 19.862 | 0 | 0 | 54.868 | 31.026 | [5 empty] | 0 | 1.739 | 18 | 4.9843 | 4.6626 | 1.8419 | 1.5789 | 3.0837 | 61.8678
03/16/09 | 0:59 | 0 | 17.788 | 0 | 2 | 0 | 33.694 | 35.526 | 32.399 | 32.543 | 11.838 | 24.038 | 5.562 | 0 | 0 | 56.467 | 52.186 | 42.272 | 19.837 | 0 | 0 | 54.845 | 31.002 | [5 empty] | 0 | 1.151 | 19 | 4.9767 | 4.6554 | 1.8416 | 1.5789 | 3.0765 | 61.8173
03/16/09 | 1:00 | 0 | 17.763 | 0 | 2 | 0 | 33.223 | 34.328 | 32.206 | 32.47 | 11.121 | 24.016 | 5.51 | 0 | 0 | 56.421 | 52.186 | 42.296 | 19.837 | 0 | 0 | 54.868 | 31.002 | [5 empty] | 0 | 0.753 | 20 | 4.9919 | 4.6698 | 1.8422 | 1.5789 | 3.0909 | 61.9181
03/16/09 | 1:01 | 0 | 17.708 | 0 | 2 | 0 | 32.842 | 33.713 | 32.081 | 32.441 | 10.573 | 23.913 | 5.479 | 0 | 0 | 56.371 | 52.135 | 42.243 | 19.832 | 0 | 0 | 54.84 | 30.972 | [5 empty] | 0 | 0.401 | 21 | 5.0009 | 4.6784 | 1.8426 | 1.5789 | 3.0995 | 61.978
03/16/09 | 1:02 | 0 | 17.733 | 1 | 3 | 0 | 32.725 | 33.314 | 32.032 | 32.321 | 10.128 | 23.888 | 5.479 | 0 | 0 | 56.348 | 52.135 | 42.219 | 19.807 | 0 | 0 | 54.793 | 30.948 | [5 empty] | 0 | 0.404 | 22 | 5.0009 | 4.6784 | 1.8426 | 1.5789 | 3.0995 | 61.978
03/16/09 | 1:03 | 0 | 17.733 | 0 | 2 | 0 | 32.56 | 33.055 | 31.911 | 32.345 | 9.683 | 23.842 | 5.456 | 0 | 0 | 56.305 | 52.135 | 42.219 | 19.832 | 0 | 0 | 54.793 | 30.923 | [5 empty] | 0 | 0.215 | 23 | 5.0076 | 4.6848 | 1.8429 | 1.5789 | 3.1058 | 62.0222
03/16/09 | 1:04 | 0 | 17.788 | 0 | 2 | 0 | 32.543 | 32.943 | 31.867 | 32.255 | 9.243 | 23.847 | 5.487 | 0 | 0 | 56.355 | 52.14 | 42.224 | 19.837 | 0 | 0 | 54.8 | 30.977 | [5 empty] | 0 | 0.288 | 24 | 4.9986 | 4.6762 | 1.8425 | 1.5789 | 3.0973 | 61.9625
03/16/09 | 1:05 | 0 | 17.781 | 0 | 3 | 0 | 32.392 | 32.773 | 31.573 | 32.032 | 8.745 | 23.768 | 5.43 | 0 | 0 | 56.305 | 52.088 | 42.219 | 19.857 | 0 | 0 | 54.863 | 30.874 | [5 empty] | 0 | 0.36 | 25 | 5.0152 | 4.692 | 1.8432 | 1.5789 | 3.113 | 62.0721
03/16/09 | 1:06 | 0 | 17.788 | 0 | 2 | 0 | 37.337 | 32.637 | 31.458 | 31.796 | 26.353 | 23.727 | 5.461 | 0 | 0 | 56.309 | 52.114 | 42.2 | 19.837 | 0 | 0 | 54.842 | 30.928 | [5 empty] | 0 | 5.541 | 26 | 5.0062 | 4.6834 | 1.8428 | 1.5789 | 3.1044 | 62.0126
03/16/09 | 1:07 | 1 | 17.761 | 0 | 3 | 0 | 50.781 | 34.208 | 31.286 | 31.551 | 27.481 | 23.7 | 5.459 | 1 | 0 | 56.282 | 52.044 | 42.126 | 19.809 | 0 | 0 | 54.772 | 30.95 | [5 empty] | 17.761 | 19.23 | 27 | 5.0067 | 4.6839 | 1.8428 | 1.5789 | 3.105 | 62.0164
03/16/09 | 1:08 | 0 | 17.761 | 0 | 2 | 0 | 52.364 | 49.063 | 31.141 | 31.384 | 28.685 | 23.626 | 5.433 | 2 | 0 | 56.238 | 52.044 | 42.126 | 19.835 | 0 | 0 | 54.796 | 30.926 | [5 empty] | 0 | 20.98 | 28 | 5.0143 | 4.6911 | 1.8431 | 1.5789 | 3.1122 | 62.0663
03/16/09 | 1:09 | 0 | 17.735 | 0 | 3 | 0 | 52.891 | 52.021 | 30.975 | 31.215 | 29.312 | 23.594 | 5.348 | 1 | 0 | 56.209 | 52.014 | 42.095 | 19.777 | 0 | 0 | 54.719 | 30.869 | [5 empty] | 0 | 21.676 | 29 | 5.0391 | 4.7147 | 1.8441 | 1.5789 | 3.1357 | 62.2284
03/16/09 | 1:10 | 1 | 17.735 | 0 | 2 | 0 | 53.626 | 52.686 | 30.997 | 31.046 | 30.131 | 23.555 | 5.356 | 2 | 0 | 56.216 | 52.021 | 42.15 | 19.835 | 0 | 0 | 54.702 | 30.95 | [5 empty] | 17.735 | 22.58 | 30 | 5.0367 | 4.7125 | 1.844 | 1.5789 | 3.1335 | 62.2132
03/16/09 | 1:11 | 0 | 17.761 | 0 | 3 | 0 | 45.119 | 53.395 | 30.926 | 30.95 | 17.564 | 23.602 | 5.381 | 1 | 0 | 56.216 | 52.021 | 42.15 | 19.809 | 0 | 0 | 54.679 | 30.95 | [5 empty] | 0 | 14.169 | 31 | 5.0295 | 4.7055 | 1.8438 | 1.5789 | 3.1266 | 62.1656
03/16/09 | 1:12 | 0 | 17.728 | 1 | 2 | 0 | 35.844 | 50.774 | 30.943 | 30.845 | 13.678 | 23.57 | 5.322 | 0 | 0 | 56.209 | 51.967 | 42.143 | 19.802 | 0 | 0 | 54.649 | 30.918 | [5 empty] | 0 | 4.999 | 32 | 5.0466 | 4.7219 | 1.8444 | 1.5789 | 3.1429 | 62.2776
03/16/09 | 1:13 | 0 | 17.728 | 0 | 2 | 0 | 33.189 | 39.112 | 30.989 | 30.82 | 12.443 | 23.594 | 5.348 | 1 | 0 | 56.229 | 51.99 | 42.212 | 19.827 | 0 | 0 | 54.695 | 30.918 | [5 empty] | 0 | 2.369 | 33 | 5.0391 | 4.7147 | 1.8441 | 1.5789 | 3.1357 | 62.2284
03/16/09 | 1:14 | 0 | 17.761 | 0 | 3 | 0 | 32.299 | 34.677 | 30.997 | 30.901 | 11.636 | 23.626 | 5.332 | 0 | 0 | 56.259 | 52.021 | 42.198 | 19.835 | 0 | 0 | 54.749 | 30.997 | [5 empty] | 0 | 1.398 | 34 | 5.0437 | 4.7191 | 1.8443 | 1.5789 | 3.1402 | 62.2587
03/16/09 | 1:15 | 0 | 17.761 | 0 | 2 | 0 | 31.769 | 33.196 | 30.926 | 30.975 | 10.674 | 23.626 | 5.307 | 0 | 0 | 56.305 | 52.044 | 42.221 | 19.835 | 0 | 0 | 54.749 | 30.997 | [5 empty] | 0 | 0.794 | 35 | 5.051 | 4.726 | 1.8446 | 1.5789 | 3.1471 | 62.306
03/16/09 | 1:16 | 0 | 17.703 | 0 | 3 | 0 | 31.519 | 32.436 | 30.943 | 30.918 | 10.395 | 23.619 | 5.247 | 0 | 0 | 56.229 | 51.99 | 42.166 | 19.827 | 0 | 0 | 54.742 | 30.965 | [5 empty] | 0 | 0.601 | 36 | 5.0685 | 4.7426 | 1.8453 | 1.5789 | 3.1637 | 62.4189
03/16/09 | 1:17 | 0 | 17.735 | 0 | 3 | 1 | 31.36 | 31.985 | 30.926 | 31.021 | 9.957 | 23.626 | 5.307 | 0 | 0 | 56.275 | 52.014 | 42.166 | 19.802 | 0 | 0 | 54.765 | 30.943 | [5 empty] | 0 | 0.339 | 37 | 5.051 | 4.726 | 1.8446 | 1.5789 | 3.1471 | 62.306
03/16/09 | 1:18 | 0 | 17.703 | 0 | 3 | 0 | 31.279 | 31.737 | 30.725 | 31.038 | 9.356 | 23.619 | 5.273 | 0 | 0 | 56.252 | 51.99 | 42.166 | 19.802 | 0 | 0 | 54.765 | 30.965 | [5 empty] | 0 | 0.241 | 0 | 5.0609 | 4.7354 | 1.845 | 1.5789 | 3.1565 | 62.37
03/16/09 | 1:19 | 0 | 17.728 | 0 | 3 | 0 | 31.23 | 31.617 | 30.7 | 30.798 | 8.936 | 23.594 | 5.222 | 0 | 0 | 56.252 | 51.967 | 42.119 | 19.802 | 0 | 0 | 54.742 | 30.989 | [5 empty] | 0 | 0.432 | 1 | 5.0758 | 4.7496 | 3.7961 | 3.5294 | 1.2201 | 24.0386
03/16/09 | 1:20 | 0 | 17.751 | 0 | 3 | 0 | 30.989 | 31.544 | 30.629 | 30.749 | 8.466 | 23.57 | 5.222 | 0 | 0 | 56.229 | 51.944 | 42.119 | 19.802 | 0 | 0 | 54.742 | 30.965 | [5 empty] | 0 | 0.24 | 2 | 5.0758 | 4.7496 | 3.7961 | 3.5294 | 1.2201 | 24.0386
03/16/09 | 1:21 | 0 | 17.728 | 0 | 3 | 0 | 43.834 | 31.254 | 30.509 | 30.7 | 26.701 | 23.474 | 5.173 | 0 | 0 | 56.209 | 51.92 | 42.119 | 19.802 | 0 | 0 | 54.765 | 30.989 | [5 empty] | 0 | 13.134 | 3 | 5.09 | 4.7631 | 3.7967 | 3.5294 | 1.2337 | 24.2377
03/16/09 | 1:22 | 0 | 17.703 | 0 | 3 | 0 | 49.834 | 43.317 | 30.34 | 30.58 | 28.557 | 23.425 | 5.196 | 2 | 0 | 56.186 | 51.92 | 42.073 | 19.827 | 0 | 0 | 54.786 | 30.965 | [5 empty] | 0 | 19.254 | 4 | 5.0833 | 4.7567 | 3.7964 | 3.5294 | 1.2273 | 24.1443
03/16/09 | 1:23 | 0 | 17.728 | 0 | 3 | 0 | 51.05 | 49.857 | 30.244 | 30.435 | 29.545 | 23.403 | 5.173 | 2 | 0 | 56.186 | 51.899 | 42.025 | 19.827 | 0 | 0 | 54.742 | 30.989 | [5 empty] | 0 | 20.615 | 5 | 5.09 | 4.7631 | 3.7967 | 3.5294 | 1.2337 | 24.2377
03/16/09 | 1:24 | 1 | 17.728 | 1 | 3 | 0 | 51.577 | 51.12 | 30.195 | 30.266 | 30.315 | 23.403 | 5.173 | 2 | 0 | 56.186 | 51.876 | 42.049 | 19.802 | 0 | 0 | 54.719 | 30.943 | [5 empty] | 17.728 | 21.311 | 6 | 5.09 | 4.7631 | 3.7967 | 3.5294 | 1.2337 | 24.2377
03/16/09 | 1:25 | 0 | 17.695 | 0 | 3 | 0 | 51.661 | 51.661 | 30.068 | 30.09 | 30.886 | 23.298 | 5.062 | 1 | 0 | 56.117 | 51.876 | 42.049 | 19.827 | 0 | 0 | 54.742 | 30.965 | [5 empty] | 0 | 21.571 | 7 | 5.1223 | 4.7938 | 3.798 | 3.5294 | 1.2644 | 24.6845
03/16/09 | 1:26 | 0 | 17.695 | 0 | 3 | 0 | 51.456 | 51.913 | 30.139 | 30.043 | 30.982 | 23.322 | 5.114 | 2 | 0 | 56.112 | 51.846 | 42.042 | 19.744 | 0 | 0 | 54.667 | 30.936 | [5 empty] | 0 | 21.413 | 8 | 5.1072 | 4.7794 | 3.7974 | 3.5294 | 1.25 | 24.4759
03/16/09 | 1:27 | 1 | 17.71 | 0 | 3 | 0 | 50.898 | 51.86 | 30.202 | 30.082 | 31.551 | 23.361 | 5.103 | 2 | 0 | 56.15 | 51.839 | 42.056 | 19.784 | 0 | 0 | 54.658 | 30.95 | [5 empty] | 17.71 | 20.816 | 9 | 5.1104 | 4.7825 | 3.7975 | 3.5294 | 1.2531 | 24.5201
03/16/09 | 1:28 | 0 | 17.766 | 0 | 3 | 0 | 50.676 | 51.365 | 30.308 | 30.163 | 31.992 | 23.418 | 5.111 | 2 | 0 | 56.223 | 51.89 | 42.111 | 19.817 | 0 | 0 | 54.688 | 30.958 | [5 empty] | 0 | 20.513 | 10 | 5.1081 | 4.7803 | 3.7974 | 3.5294 | 1.2509 | 24.488
03/16/09 | 1:29 | 0 | 17.71 | 0 | 3 | 0 | 50.394 | 51.08 | 30.396 | 30.202 | 32.539 | 23.481 | 5.077 | 1 | 0 | 56.193 | 51.86 | 42.056 | 19.784 | 0 | 0 | 54.658 | 30.95 | [5 empty] | 0 | 20.192 | 11 | 5.118 | 4.7897 | 3.7978 | 3.5294 | 1.2603 | 24.6245
03/16/09 | 1:30 | 0 | 17.71 | 0 | 3 | 0 | 50.371 | 50.851 | 30.612 | 30.347 | 32.821 | 23.53 | 5.103 | 2 | 0 | 56.238 | 51.839 | 42.056 | 19.784 | 0 | 0 | 54.658 | 30.95 | [5 empty] | 0 | 20.024 | 12 | 5.1104 | 4.7825 | 3.7975 | 3.5294 | 1.2531 | 24.5201
03/16/09 | 1:31 | 1 | 17.71 | 0 | 3 | 0 | 50.256 | 50.851 | 30.852 | 30.563 | 33.127 | 23.553 | 5.052 | 2 | 0 | 56.216 | 51.883 | 42.104 | 19.809 | 0 | 0 | 54.611 | 30.95 | [5 empty] | 17.71 | 19.693 | 13 | 5.1253 | 4.7966 | 3.7981 | 3.5294 | 1.2672 | 24.7245
03/16/09 | 1:32 | 0 | 17.71 | 0 | 4 | 0 | 50.394 | 50.737 | 31.286 | 30.877 | 33.503 | 23.53 | 5.103 | 2 | 0 | 56.238 | 51.839 | 42.126 | 19.809 | 0 | 0 | 54.611 | 30.95 | [5 empty] | 0 | 19.517 | 14 | 5.1104 | 4.7825 | 3.7975 | 3.5294 | 1.2531 | 24.5201
03/16/09 | 1:33 | 0 | 17.71 | 1 | 3 | 0 | 50.485 | 50.898 | 31.72 | 31.311 | 33.926 | 23.626 | 5.052 | 2 | 0 | 56.284 | 51.86 | 42.126 | 19.809 | 0 | 0 | 54.59 | 30.95 | [5 empty] | 0 | 19.174 | 15 | 5.1253 | 4.7966 | 3.7981 | 3.5294 | 1.2672 | 24.7245
03/16/09 | 1:34 | 1 | 17.652 | 0 | 3 | 1 | 50.66 | 50.935 | 32.338 | 31.857 | 34.412 | 23.594 | 4.992 | 1 | 0 | 56.275 | 51.853 | 42.119 | 19.777 | 0 | 0 | 54.513 | 30.918 | [5 empty] | 17.652 | 18.803 | 16 | 5.1427 | 4.8132 | 3.7988 | 3.5294 | 1.2838 | 24.9634
03/16/09 | 1:35 | 0 | 17.71 | 0 | 3 | 0 | 50.623 | 51.173 | 32.914 | 32.563 | 34.866 | 23.697 | 5 | 2 | 0 | 56.305 | 51.86 | 42.174 | 19.784 | 0 | 0 | 54.567 | 30.972 | [5 empty] | 0 | 18.06 | 0 | 5.1404 | 4.811 | 3.7987 | 3.5294 | 1.2816 | 24.9317
03/16/09 | 1:36 | 0 | 17.678 | 0 | 4 | 0 | 50.707 | 51.073 | 33.378 | 33.165 | 34.904 | 23.643 | 4.941 | 2 | 0 | 56.298 | 51.829 | 42.143 | 19.777 | 0 | 0 | 54.537 | 30.918 | [5 empty] | 0 | 17.542 | 1 | 5.1576 | 4.8273 | 4.8854 | 4.6154 | 0.21195 | 4.1094
03/16/09 | 1:37 | 0 | 17.678 | 0 | 3 | 0 | 50.959 | 51.187 | 33.754 | 33.613 | 35.258 | 23.739 | 4.967 | 1 | 0 | 56.298 | 51.808 | 42.19 | 19.752 | 0 | 0 | 54.56 | 30.965 | [5 empty] | 0 | 17.346 | 2 | 5.15 | 4.8201 | 4.8851 | 4.6154 | 0.20475 | 3.9757
03/16/09 | 1:38 | 1 | 17.685 | 0 | 3 | 0 | 51.311 | 51.517 | 34.043 | 34.043 | 36.088 | 23.842 | 4.974 | 2 | 0 | 56.327 | 51.86 | 42.221 | 19.809 | 0 | 0 | 54.611 | 30.972 | [5 empty] | 17.685 | 17.268 | 3 | 5.148 | 4.8182 | 4.885 | 4.6154 | 0.20281 | 3.9397
03/16/09 | 1:39 | 0 | 17.678 | 0 | 3 | 0 | 51.738 | 51.762 | 34.247 | 34.247 | 36.337 | 23.788 | 4.967 | 1 | 0 | 56.321 | 51.829 | 42.26 | 19.752 | 0 | 0 | 54.581 | 30.94 | [5 empty] | 0 | 17.491 | 4 | 5.15 | 4.8201 | 4.8851 | 4.6154 | 0.20475 | 3.9757
03/16/09 | 1:40 | 0 | 17.71 | 0 | 4 | 0 | 52.091 | 52.228 | 34.512 | 34.512 | 37.191 | 23.891 | 4.974 | 2 | 0 | 56.35 | 51.86 | 42.291 | 19.809 | 0 | 0 | 54.635 | 30.972 | [5 empty] | 0 | 17.579 | 5 | 5.148 | 4.8182 | 4.885 | 4.6154 | 0.20281 | 3.9397
03/16/09 | 1:41 | 0 | 17.678 | 0 | 3 | 0 | 52.312 | 52.494 | 34.598 | 34.67 | 37.256 | 23.884 | 4.967 | 1 | 0 | 56.275 | 51.853 | 42.26 | 19.777 | 0 | 0 | 54.628 | 30.918 | [5 empty] | 0 | 17.642 | 6 | 5.15 | 4.8201 | 4.8851 | 4.6154 | 0.20475 | 3.9757
03/16/09 | 1:42 | 1 | 17.678 | 1 | 3 | 0 | 52.518 | 52.77 | 34.928 | 34.952 | 37.559 | 23.955 | 4.967 | 2 | 0 | 56.321 | 51.829 | 42.308 | 19.799 | 0 | 0 | 54.581 | 30.918 | [5 empty] | 17.678 | 17.566 | 7 | 5.15 | 4.8201 | 4.8851 | 4.6154 | 0.20475 | 3.9757
03/16/09 | 1:43 | 0 | 17.678 | 0 | 3 | 0 | 52.884 | 52.978 | 35.117 | 35.187 | 37.772 | 23.979 | 4.941 | 2 | 0 | 56.343 | 51.829 | 42.331 | 19.777 | 0 | 0 | 54.56 | 30.965 | [5 empty] | 0 | 17.697 | 8 | 5.1576 | 4.8273 | 4.8854 | 4.6154 | 0.21195 | 4.1094
03/16/09 | 1:44 | 0 | 17.7 | 0 | 4 | 0 | 53.115 | 53.344 | 35.376 | 35.445 | 38.337 | 24.028 | 4.918 | 1 | 0 | 56.343 | 51.829 | 42.377 | 19.777 | 0 | 0 | 54.604 | 30.989 | [5 empty] | 0 | 17.67 | 9 | 5.1643 | 4.8337 | 4.8857 | 4.6154 | 0.21831 | 4.2274
03/16/09 | 1:45 | 0 | 17.647 | 0 | 3 | 0 | 53.615 | 53.521 | 35.581 | 35.629 | 38.447 | 24.045 | 4.835 | 2 | 0 | 56.316 | 51.78 | 42.372 | 19.747 | 0 | 0 | 54.6 | 30.96 | [5 empty] | 0 | 17.986 | 10 | 5.1884 | 4.8567 | 4.8866 | 4.6154 | 0.24129 | 4.6505
03/16/09 | 1:46 | 1 | 17.647 | 0 | 3 | 0 | 53.935 | 54.049 | 35.722 | 35.84 | 38.918 | 24.094 | 4.835 | 1 | 0 | 56.293 | 51.801 | 42.372 | 19.747 | 0 | 0 | 54.574 | 30.96 | [5 empty] | 17.647 | 18.095 | 11 | 5.1884 | 4.8567 | 4.8866 | 4.6154 | 0.24129 | 4.6505
03/16/09 | 1:47 | 0 | 17.665 | 0 | 3 | 1 | 54.476 | 54.408 | 35.856 | 35.997 | 33.835 | 24.087 | 4.853 | 2 | 0 | 56.353 | 51.818 | 42.413 | 19.764 | 0 | 0 | 54.569 | 31.002 | [5 empty] | 0 | 18.479 | 12 | 5.1832 | 4.8517 | 4.8864 | 4.6154 | 0.2363 | 4.5591
03/16/09 | 1:48 | 0 | 17.688 | 0 | 3 | 0 | 43.047 | 54.614 | 35.926 | 36.136 | 25.411 | 24.232 | 4.804 | 0 | 0 | 56.33 | 51.841 | 42.482 | 19.812 | 0 | 0 | 54.59 | 31.002 | [5 empty] | 0 | 6.911 | 0 | 5.1975 | 4.8653 | 4.887 | 4.6154 | 0.24987 | 4.8075
03/16/09 | 1:49 | 0 | 17.665 | 0 | 3 | 0 | 38.887 | 44.197 | 36.019 | 36.232 | 22.425 | 24.256 | 4.828 | 1 | 0 | 56.33 | 51.841 | 42.458 | 19.812 | 0 | 0 | 54.614 | 30.994 | [5 empty] | 0 | 2.655 | 1 | 5.1905 | 4.8586 | 1.6999 | 1.4286 | 3.43 | 66.0832
03/16/09 | 1:50 | 0 | 17.635 | 0 | 3 | 0 | 37.708 | 39.609 | 36.131 | 36.296 | 20.227 | 24.276 | 4.822 | 0 | 0 | 56.325 | 51.79 | 42.477 | 19.757 | 0 | 0 | 54.541 | 31.019 | [5 empty] | 0 | 1.412 | 2 | 5.1922 | 4.8603 | 1.7 | 1.4286 | 3.4317 | 66.0929
03/16/09 | 1:51 | 0 | 17.61 | 0 | 3 | 0 | 37.213 | 38.366 | 36.086 | 36.368 | 18.475 | 24.276 | 4.748 | 0 | 0 | 56.325 | 51.743 | 42.501 | 19.757 | 0 | 0 | 54.586 | 30.994 | [5 empty] | 0 | 0.845 | 3 | 5.2138 | 4.8808 | 1.7008 | 1.4286 | 3.4522 | 66.2126
03/16/09 | 1:52 | 0 | 17.665 | 0 | 3 | 0 | 36.983 | 37.806 | 36.067 | 36.466 | 17.099 | 24.305 | 4.804 | 0 | 0 | 56.353 | 51.794 | 42.53 | 19.812 | 0 | 0 | 54.66 | 31.048 | [5 empty] | 0 | 0.517 | 4 | 5.1975 | 4.8653 | 1.7002 | 1.4286 | 3.4367 | 66.1221
03/16/09 | 1:53 | 0 | 17.635 | 1 | 3 | 0 | 36.813 | 37.447 | 35.708 | 36.32 | 15.043 | 24.276 | 4.748 | 0 | 0 | 56.302 | 51.766 | 42.523 | 19.782 | 0 | 0 | 54.586 | 30.994 | [5 empty] | 0 | 0.493 | 5 | 5.2138 | 4.8808 | 1.7008 | 1.4286 | 3.4522 | 66.2126
03/16/09 | 1:54 | 0 | 17.635 | 0 | 3 | 0 | 36.648 | 37.237 | 35.428 | 36.038 | 14.402 | 24.227 | 4.722 | 0 | 0 | 56.257 | 51.743 | 42.501 | 19.757 | 0 | 0 | 54.586 | 30.994 | [5 empty] | 0 | 0.61 | 6 | 5.2214 | 4.888 | 1.7012 | 1.4286 | 3.4594 | 66.2544
03/16/09 | 1:55 | 0 | 17.64 | 0 | 3 | 0 | 36.325 | 37.031 | 35.199 | 35.737 | 12.851 | 24.281 | 4.753 | 0 | 0 | 56.284 | 51.794 | 42.53 | 19.787 | 0 | 0 | 54.637 | 31.024 | [5 empty] | 0 | 0.588 | 7 | 5.2123 | 4.8794 | 1.7008 | 1.4286 | 3.4508 | 66.2046
03/16/09 | 1:56 | 0 | 17.61 | 0 | 3 | 0 | 35.945 | 36.672 | 34.888 | 35.521 | 12.029 | 24.202 | 4.722 | 0 | 0 | 56.213 | 51.743 | 42.477 | 19.782 | 0 | 0 | 54.609 | 31.019 | [5 empty] | 0 | 0.424 | 8 | 5.2214 | 4.888 | 1.7012 | 1.4286 | 3.4594 | 66.2544
03/16/09 | 1:57 | 0 | 17.61 | 0 | 3 | 0 | 35.687 | 36.296 | 34.581 | 35.146 | 27.647 | 24.058 | 4.696 | 0 | 0 | 56.191 | 51.696 | 42.501 | 19.757 | 0 | 0 | 54.541 | 31.019 | [5 empty] | 0 | 0.541 | 9 | 5.2289 | 4.8951 | 1.7015 | 1.4286 | 3.4666 | 66.2961
03/16/09 | 1:58 | 0 | 17.635 | 0 | 3 | 0 | 49.864 | 36.131 | 34.182 | 34.816 | 30.948 | 24.082 | 4.748 | 1 | 0 | 56.168 | 51.696 | 42.453 | 19.757 | 0 | 0 | 54.518 | 31.019 | [5 empty] | 0 | 15.048 | 10 | 5.2138 | 4.8808 | 1.7008 | 1.4286 | 3.4522 | 66.2126
03/16/09 | 1:59 | 0 | 17.635 | 0 | 3 | 0 | 52.912 | 48.739 | 33.924 | 34.464 | 32.007 | 24.009 | 4.773 | 1 | 0 | 56.145 | 51.675 | 42.43 | 19.757 | 0 | 0 | 54.471 | 31.019 | [5 empty] | 0 | 18.448 | 11 | 5.2065 | 4.8738 | 1.7006 | 1.4286 | 3.4453 | 66.1723
03/16/09 | 2:00 | 1 | 17.602 | 0 | 3 | 0 | 53.846 | 52.677 | 33.586 | 34.103 | 33.022 | 23.906 | 4.763 | 1 | 0 | 56.093 | 51.645 | 42.375 | 19.749 | 0 | 0 | 54.488 | 31.012 | [5 empty] | 17.602 | 19.743 | 12 | 5.2094 | 4.8766 | 1.7007 | 1.4286 | 3.448 | 66.1884
03/16/09 | 2:01 | 0 | 17.602 | 0 | 2 | 0 | 54.28 | 53.752 | 33.445 | 33.821 | 27.11 | 23.906 | 4.763 | 2 | 0 | 56.093 | 51.645 | 42.422 | 19.724 | 0 | 0 | 54.441 | 31.036 | [5 empty] | 0 | 20.459 | 13 | 5.2094 | 4.8766 | 1.7007 | 1.4286 | 3.448 | 66.1884
03/16/09 | 2:02 | 0 | 17.61 | 0 | 2 | 0 | 41.348 | 54.609 | 33.383 | 33.617 | 21.071 | 24.009 | 4.797 | 0 | 0 | 56.077 | 51.675 | 42.406 | 19.757 | 0 | 0 | 54.495 | 31.043 | [5 empty] | 0 | 7.731 | 14 | 5.1995 | 4.8672 | 1.7003 | 1.4286 | 3.4386 | 66.1335
03/16/09 | 2:03 | 0 | 17.577 | 0 | 3 | 0 | 36.617 | 45.224 | 33.187 | 33.445 | 18.366 | 23.955 | 4.763 | 1 | 0 | 56.047 | 51.645 | 42.398 | 19.749 | 0 | 0 | 54.397 | 30.987 | [5 empty] | 0 | 3.172 | 15 | 5.2094 | 4.8766 | 1.7007 | 1.4286 | 3.448 | 66.1884
03/16/09 | 2:04 | 0 | 17.585 | 0 | 2 | 0 | 35.191 | 38.342 | 33.149 | 33.335 | 16.697 | 23.962 | 4.797 | 0 | 0 | 56.077 | 51.72 | 42.43 | 19.807 | 0 | 0 | 54.38 | 31.019 | [5 empty] | 0 | 1.856 | 16 | 5.1995 | 4.8672 | 1.7003 | 1.4286 | 3.4386 | 66.1335
03/16/09 | 2:05 | 0 | 17.635 | 1 | 2 | 0 | 34.51 | 36.108 | 33.101 | 33.218 | 15.289 | 23.938 | 4.848 | 0 | 0 | 56.1 | 51.675 | 42.43 | 19.734 | 0 | 0 | 54.38 | 31.019 | [5 empty] | 0 | 1.292 | 17 | 5.1847 | 4.8531 | 1.6997 | 1.4286 | 3.4245 | 66.0506
03/16/09 | 2:06 | 0 | 17.577 | 0 | 3 | 0 | 33.986 | 35.208 | 32.811 | 33.187 | 13.157 | 23.977 | 4.84 | 0 | 0 | 56.047 | 51.645 | 42.375 | 19.724 | 0 | 0 | 54.397 | 31.036 | [5 empty] | 0 | 0.799 | 18 | 5.187 | 4.8553 | 1.6998 | 1.4286 | 3.4267 | 66.0637
03/16/09 | 2:07 | 0 | 17.577 | 0 | 2 | 0 | 33.704 | 34.574 | 32.577 | 32.952 | 11.898 | 23.906 | 4.815 | 0 | 0 | 56.047 | 51.598 | 42.398 | 19.749 | 0 | 0 | 54.397 | 31.012 | [5 empty] | 0 | 0.752 | 19 | 5.1943 | 4.8622 | 1.7001 | 1.4286 | 3.4336 | 66.1043
03/16/09 | 2:08 | 0 | 17.602 | 0 | 3 | 0 | 33.445 | 34.103 | 32.409 | 32.74 | 11.257 | 23.906 | 4.789 | 0 | 0 | 56.07 | 51.645 | 42.398 | 19.724 | 0 | 0 | 54.35 | 31.012 | [5 empty] | 0 | 0.705 | 20 | 5.2018 | 4.8694 | 1.7004 | 1.4286 | 3.4408 | 66.1464
03/16/09 | 2:09 | 0 | 17.577 | 0 | 3 | 0 | 33.118 | 33.916 | 32.314 | 32.646 | 10.689 | 23.906 | 4.815 | 0 | 0 | 56.023 | 51.622 | 42.329 | 19.749 | 0 | 0 | 54.35 | 31.012 | [5 empty] | 0 | 0.472 | 21 | 5.1943 | 4.8622 | 1.7001 | 1.4286 | 3.4336 | 66.1043
03/16/09 | 2:10 | 0 | 17.577 | 0 | 3 | 0 | 32.881 | 33.538 | 32.169 | 32.458 | 10.022 | 23.955 | 4.74 | 0 | 0 | 56 | 51.598 | 42.281 | 19.774 | 0 | 0 | 54.35 | 31.036 | [5 empty] | 0 | 0.423 | 22 | 5.2161 | 4.883 | 1.7009 | 1.4286 | 3.4544 | 66.2255
03/16/09 | 2:11 | 0 | 17.602 | 0 | 2 | 0 | 33.421 | 33.187 | 32.049 | 32.314 | 27.086 | 23.906 | 4.763 | 0 | 0 | 56 | 51.575 | 42.329 | 19.749 | 0 | 0 | 54.35 | 31.085 | [5 empty] | 0 | 1.107 | 23 | 5.2094 | 4.8766 | 1.7007 | 1.4286 | 3.448 | 66.1884
03/16/09 | 2:12 | 0 | 17.544 | 0 | 3 | 0 | 49.435 | 33.649 | 31.848 | 32.208 | 28.162 | 23.825 | 4.655 | 1 | 0 | 55.902 | 51.521 | 42.226 | 19.742 | 0 | 0 | 54.366 | 31.029 | [5 empty] | 0 | 17.227 | 24 | 5.2409 | 4.9065 | 1.7019 | 1.4286 | 3.4779 | 66.3617
03/16/09 | 2:13 | 1 | 17.602 | 0 | 3 | 0 | 51.874 | 48.342 | 31.759 | 32.12 | 29.687 | 23.835 | 4.714 | 1 | 0 | 55.956 | 51.531 | 42.281 | 19.749 | 0 | 0 | 54.303 | 31.061 | [5 empty] | 17.602 | 19.754 | 25 | 5.2237 | 4.8902 | 1.7012 | 1.4286 | 3.4616 | 66.2673
03/16/09 | 2:14 | 0 | 17.602 | 0 | 3 | 0 | 52.149 | 51.689 | 31.639 | 31.926 | 30.506 | 23.81 | 4.663 | 2 | 0 | 55.932 | 51.507 | 42.257 | 19.749 | 0 | 0 | 54.303 | 31.085 | [5 empty] | 0 | 20.223 | 26 | 5.2385 | 4.9043 | 1.7018 | 1.4286 | 3.4757 | 66.3489
03/16/09 | 2:15 | 0 | 17.57 | 0 | 2 | 0 | 53.08 | 52.119 | 31.583 | 31.728 | 31.509 | 23.754 | 4.706 | 2 | 0 | 55.879 | 51.477 | 42.202 | 19.742 | 0 | 0 | 54.296 | 31.029 | [5 empty] | 0 | 21.352 | 27 | 5.226 | 4.8924 | 1.7013 | 1.4286 | 3.4638 | 66.2801
03/16/09 | 2:16 | 0 | 17.544 | 1 | 3 | 0 | 54.159 | 52.898 | 31.583 | 31.654 | 31.75 | 23.754 | 4.655 | 1 | 0 | 55.855 | 51.5 | 42.157 | 19.742 | 0 | 0 | 54.366 | 31.004 | [5 empty] | 0 | 22.505 | 28 | 5.2409 | 4.9065 | 1.7019 | 1.4286 | 3.4779 | 66.3617
03/16/09 | 2:17 | 1 | 17.602 | 0 | 2 | 0 | 54.901 | 54.028 | 31.59 | 31.615 | 26.291 | 23.81 | 4.637 | 2 | 0 | 55.909 | 51.507 | 42.233 | 19.799 | 0 | 0 | 54.373 | 31.061 | [5 empty] | 17.602 | 23.286 | 29 | 5.2461 | 4.9115 | 1.7022 | 1.4286 | 3.4829 | 66.3903
03/16/09 | 2:18 | 0 | 17.57 | 0 | 2 | 0 | 41.358 | 54.894 | 31.509 | 31.534 | 17.494 | 23.803 | 4.629 | 1 | 0 | 55.879 | 51.453 | 42.25 | 19.742 | 0 | 0 | 54.32 | 31.004 | [5 empty] | 0 | 9.824 | 30 | 5.2484 | 4.9137 | 1.7022 | 1.4286 | 3.4851 | 66.4031
03/16/09 | 2:19 | 0 | 17.57 | 0 | 3 | 0 | 35.294 | 46.111 | 31.534 | 31.485 | 16.335 | 23.849 | 4.655 | 0 | 0 | 55.879 | 51.453 | 42.274 | 19.716 | 0 | 0 | 54.343 | 30.98 | [5 empty] | 0 | 3.809 | 31 | 5.2409 | 4.9065 | 1.7019 | 1.4286 | 3.4779 | 66.3617
03/16/09 | 2:20 | 0 | 17.57 | 0 | 2 | 0 | 33.486 | 37.268 | 31.534 | 31.485 | 14.608 | 23.898 | 4.681 | 0 | 0 | 55.902 | 51.453 | 42.25 | 19.716 | 0 | 0 | 54.32 | 30.98 | [5 empty] | 0 | 2.001 | 32 | 5.2333 | 4.8993 | 1.7016 | 1.4286 | 3.4707 | 66.3202
03/16/09 | 2:21 | 0 | 17.57 | 0 | 3 | 0 | 32.756 | 34.543 | 31.463 | 31.463 | 12.68 | 23.923 | 4.655 | 0 | 0 | 55.925 | 51.477 | 42.226 | 19.742 | 0 | 0 | 54.366 | 31.004 | [5 empty] | 0 | 1.293 | 33 | 5.2409 | 4.9065 | 1.7019 | 1.4286 | 3.4779 | 66.3617
03/16/09 | 2:22 | 0 | 17.544 | 0 | 3 | 0 | 32.304 | 33.507 | 31.34 | 31.463 | 11.619 | 23.923 | 4.629 | 0 | 0 | 55.946 | 51.453 | 42.25 | 19.716 | 0 | 0 | 54.273 | 31.004 | [5 empty] | 0 | 0.841 | 34 | 5.2484 | 4.9137 | 1.7022 | 1.4286 | 3.4851 | 66.4031
03/16/09 | 2:23 | 0 | 17.544 | 0 | 3 | 0 | 32.039 | 32.897 | 31.22 | 31.414 | 11.051 | 23.945 | 4.58 | 0 | 0 | 55.946 | 51.453 | 42.25 | 19.742 | 0 | 0 | 54.296 | 31.004 | [5 empty] | 0 | 0.625 | 35 | 5.2627 | 4.9273 | 1.7028 | 1.4286 | 3.4987 | 66.4807
03/16/09 | 2:24 | 0 | 17.512 | 0 | 3 | 0 | 31.816 | 32.466 | 31.308 | 31.286 | 10.204 | 23.913 | 4.521 | 0 | 0 | 55.916 | 51.446 | 42.171 | 19.734 | 0 | 0 | 54.219 | 30.972 | [5 empty] | 0 | 0.53 | 36 | 5.2799 | 4.9436 | 1.7035 | 1.4286 | 3.515 | 66.5737
03/16/09 | 2:25 | 0 | 17.57 | 0 | 3 | 0 | 31.678 | 32.257 | 31.607 | 31.438 | 10.038 | 23.945 | 4.555 | 0 | 0 | 55.902 | 51.43 | 42.202 | 19.716 | 0 | 0 | 54.229 | 31.004 | [5 empty] | 0 | 0.24 | 37 | 5.27 | 4.9342 | 1.7031 | 1.4286 | 3.5056 | 66.5202
03/16/09 | 2:26 | 0 | 17.544 | 0 | 3 | 0 | 31.654 | 32.017 | 31.654 | 31.799 | 9.469 | 23.886 | 4.464 | 1 | 0 | 55.867 | 51.442 | 42.19 | 19.704 | 0 | 0 | 54.194 | 30.967 | [5 empty] | 0 | -0.145 | 38 | 5.2965 | 4.9594 | 1.7042 | 1.4286 | 3.5308 | 66.663
03/16/09 | 2:27 | 0 | 17.557 | 1 | 3 | 0 | 31.956 | 31.98 | 31.45 | 31.811 | 23.692 | 23.837 | 4.516 | 0 | 0 | 55.867 | 51.418 | 42.214 | 19.704 | 0 | 0 | 54.17 | 30.992 | [5 empty] | 0 | 0.145 | 39 | 5.2813 | 4.945 | 1.7036 | 1.4286 | 3.5164 | 66.5816
03/16/09 | 2:28 | 0 | 17.58 | 0 | 3 | 0 | 47.36 | 33.192 | 31.232 | 31.595 | 28.895 | 23.79 | 4.49 | 0 | 0 | 55.844 | 51.395 | 42.19 | 19.704 | 0 | 0 | 54.147 | 31.041 | [5 empty] | 0 | 15.765 | 40 | 5.2889 | 4.9522 | 1.7039 | 1.4286 | 3.5236 | 66.6223
03/16/09 | 2:29 | 0 | 17.524 | 0 | 4 | 1 | 50.952 | 47.605 | 30.96 | 31.274 | 29.901 | 23.685 | 4.457 | 2 | 0 | 55.769 | 51.344 | 42.114 | 19.646 | 0 | 0 | 54.072 | 30.936 | [5 empty] | 0 | 19.678 | 41 | 5.2985 | 4.9613 | 1.7043 | 1.4286 | 3.5327 | 66.6739
03/16/09 | 2:30 | 1 | 17.557 | 0 | 3 | 0 | 51.664 | 51.068 | 30.889 | 31.105 | 30.695 | 23.709 | 4.457 | 2 | 0 | 55.746 | 51.344 | 42.09 | 19.696 | 0 | 0 | 54.117 | 31.009 | [5 empty] | 17.557 | 20.559 | 0 | 5.2985 | 4.9613 | 1.7043 | 1.4286 | 3.5327 | 66.6739
03/16/09 | 2:31 | 0 | 17.524 | 0 | 3 | 0 | 52.053 | 51.755 | 30.889 | 31.009 | 31.225 | 23.685 | 4.508 | 2 | 0 | 55.722 | 51.365 | 42.114 | 19.696 | 0 | 0 | 54.117 | 31.009 | [5 empty] | 0 | 21.044 | 1 | 5.2837 | 4.9472 | 4.8905 | 4.6154 | 0.3318 | 6.2797
03/16/09 | 2:32 | 0 | 17.547 | 0 | 3 | 0 | 52.191 | 52.191 | 30.96 | 30.936 | 31.394 | 23.709 | 4.482 | 1 | 0 | 55.746 | 51.32 | 42.09 | 19.722 | 0 | 0 | 54.14 | 31.009 | [5 empty] | 0 | 21.255 | 2 | 5.2912 | 4.9544 | 4.8908 | 4.6154 | 0.339 | 6.4068
03/16/09 | 2:33 | 0 | 17.524 | 0 | 2 | 0 | 52.077 | 52.443 | 31.031 | 31.009 | 31.49 | 23.709 | 4.431 | 2 | 0 | 55.722 | 51.365 | 42.138 | 19.722 | 0 | 0 | 54.163 | 30.96 | [5 empty] | 0 | 21.068 | 3 | 5.3061 | 4.9685 | 4.8914 | 4.6154 | 0.35311 | 6.6549
03/16/09 | 2:34 | 1 | 17.494 | 0 | 3 | 0 | 51.979 | 52.392 | 31.051 | 31.026 | 32.184 | 23.68 | 4.4 | 2 | 0 | 55.718 | 51.292 | 42.061 | 19.666 | 0 | 0 | 54.159 | 30.955 | [5 empty] | 17.494 | 20.953 | 4 | 5.3151 | 4.9771 | 4.8918 | 4.6154 | 0.3617 | 6.805
03/16/09 | 2:35 | 0 | 17.524 | 0 | 3 | 0 | 51.778 | 52.396 | 31.154 | 31.105 | 32.478 | 23.759 | 4.431 | 1 | 0 | 55.769 | 51.32 | 42.159 | 19.696 | 0 | 0 | 54.14 | 30.985 | [5 empty] | 0 | 20.673 | 5 | 5.3061 | 4.9685 | 4.8914 | 4.6154 | 0.35311 | 6.6549
03/16/09 | 2:36 | 0 | 17.547 | 0 | 3 | 0 | 51.755 | 52.191 | 31.249 | 31.129 | 32.689 | 23.83 | 4.457 | 2 | 0 | 55.79 | 51.32 | 42.159 | 19.671 | 0 | 0 | 54.117 | 31.009 | [5 empty] | 0 | 20.626 | 6 | 5.2985 | 4.9613 | 4.8911 | 4.6154 | 0.34592 | 6.5286
03/16/09 | 2:37 | 0 | 17.494 | 1 | 3 | 0 | 51.589 | 52.163 | 31.34 | 31.195 | 33.342 | 23.825 | 4.351 | 2 | 0 | 55.762 | 51.316 | 42.154 | 19.691 | 0 | 0 | 54.065 | 30.906 | [5 empty] | 0 | 20.394 | 7 | 5.3294 | 4.9906 | 4.8923 | 4.6154 | 0.37526 | 7.0413
03/16/09 | 2:38 | 1 | 17.494 | 0 | 3 | 0 | 51.36 | 52.049 | 31.605 | 31.389 | 33.742 | 23.874 | 4.351 | 1 | 0 | 55.785 | 51.316 | 42.131 | 19.666 | 0 | 0 | 54.044 | 30.931 | [5 empty] | 17.494 | 19.971 | 8 | 5.3294 | 4.9906 | 4.8923 | 4.6154 | 0.37526 | 7.0413
03/16/09 | 2:39 | 0 | 17.517 | 0 | 3 | 0 | 51.521 | 51.82 | 32.039 | 31.678 | 33.859 | 23.825 | 4.299 | 2 | 0 | 55.832 | 51.292 | 42.154 | 19.666 | 0 | 0 | 54.021 | 30.955 | [5 empty] | 0 | 19.843 | 9 | 5.3445 | 5.005 | 4.893 | 4.6154 | 0.38965 | 7.2907
03/16/09 | 2:40 | 0 | 17.494 | 0 | 2 | 0 | 51.797 | 51.958 | 32.591 | 32.063 | 34.141 | 23.92 | 4.325 | 2 | 0 | 55.809 | 51.292 | 42.154 | 19.666 | 0 | 0 | 54.021 | 30.931 | [5 empty] | 0 | 19.734 | 10 | 5.337 | 4.9978 | 4.8926 | 4.6154 | 0.38246 | 7.1662
03/16/09 | 2:41 | 1 | 17.494 | 0 | 3 | 0 | 51.82 | 52.21 | 33.015 | 32.685 | 34.658 | 23.994 | 4.374 | 1 | 0 | 55.855 | 51.269 | 42.178 | 19.691 | 0 | 0 | 53.998 | 30.955 | [5 empty] | 17.494 | 19.135 | 11 | 5.3227 | 4.9843 | 4.8921 | 4.6154 | 0.36889 | 6.9306
03/16/09 | 2:42 | 0 | 17.494 | 0 | 3 | 1 | 52.163 | 52.231 | 33.46 | 33.156 | 34.871 | 24.016 | 4.299 | 2 | 0 | 55.879 | 51.316 | 42.178 | 19.666 | 0 | 0 | 53.974 | 30.955 | [5 empty] | 0 | 19.007 | 12 | 5.3445 | 5.005 | 4.893 | 4.6154 | 0.38965 | 7.2907
03/16/09 | 2:43 | 0 | 17.517 | 0 | 3 | 0 | 52.553 | 52.576 | 33.814 | 33.601 | 35.481 | 24.04 | 4.274 | 1 | 0 | 55.855 | 51.292 | 42.226 | 19.666 | 0 | 0 | 53.998 | 30.931 | [5 empty] | 0 | 18.952 | 0 | 5.3518 | 5.012 | 4.8933 | 4.6154 | 0.39657 | 7.4101
03/16/09 | 2:44 | 0 | 17.494 | 0 | 3 | 0 | 53.01 | 52.966 | 34.048 | 33.931 | 36.045 | 24.114 | 4.225 | 2 | 0 | 55.879 | 51.292 | 42.226 | 19.691 | 0 | 0 | 53.998 | 30.98 | [5 empty] | 0 | 19.079 | 1 | 5.3661 | 5.0255 | 2.7784 | 2.5 | 2.5255 | 47.0645
03/16/09 | 2:45 | 1 | 17.494 | 0 | 3 | 0 | 53.447 | 53.127 | 34.141 | 34.213 | 36.234 | 24.114 | 4.199 | 2 | 0 | 55.923 | 51.568 | 42.391 | 19.742 | 0 | 0 | 54.065 | 30.98 | [5 empty] | 17.494 | 19.234 | 2 | 5.3737 | 5.0327 | 2.7788 | 2.5 | 2.5327 | 47.1321
03/16/09 | 2:46 | 0 | 17.469 | 1 | 3 | 0 | 53.631 | 53.769 | 34.424 | 34.4 | 36.985 | 24.161 | 4.274 | 1 | 0 | 55.923 | 51.316 | 42.296 | 19.704 | 0 | 0 | 54.012 | 30.967 | [5 empty] | 0 | 19.231 | 3 | 5.3518 | 5.012 | 2.7779 | 2.5 | 2.512 | 46.9366
03/16/09 | 2:47 | 0 | 17.504 | 0 | 3 | 0 | 54.077 | 53.963 | 34.598 | 34.622 | 37.325 | 24.195 | 4.207 | 2 | 0 | 55.935 | 51.372 | 42.377 | 19.727 | 0 | 0 | 53.963 | 30.989 | [5 empty] | 0 | 19.455 | 4 | 5.3713 | 5.0305 | 2.7787 | 2.5 | 2.5305 | 47.1114
03/16/09 | 2:48 | 0 | 17.527 | 0 | 3 | 0 | 54.282 | 54.42 | 34.811 | 34.811 | 37.325 | 24.219 | 4.333 | 1 | 0 | 55.935 | 51.302 | 42.353 | 19.676 | 0 | 0 | 53.963 | 30.94 | [5 empty] | 0 | 19.471 | 5 | 5.3346 | 4.9956 | 2.7772 | 2.5 | 2.4956 | 46.7816
03/16/09 | 2:49 | 1 | 17.527 | 0 | 3 | 0 | 54.604 | 54.628 | 34.998 | 35.045 | 37.536 | 24.244 | 4.31 | 2 | 0 | 55.911 | 51.302 | 42.353 | 19.701 | 0 | 0 | 53.986 | 30.965 | [5 empty] | 17.527 | 19.559 | 6 | 5.3413 | 5.002 | 2.7774 | 2.5 | 2.502 | 46.8421
03/16/09 | 2:50 | 0 | 17.504 | 0 | 3 | 0 | 54.856 | 54.971 | 35.187 | 35.256 | 38.289 | 24.269 | 4.333 | 2 | 0 | 55.935 | 51.372 | 42.425 | 19.727 | 0 | 0 | 54.03 | 30.916 | [5 empty] | 0 | 19.6 | 7 | 5.3346 | 4.9956 | 2.7772 | 2.5 | 2.4956 | 46.7816
03/16/09 | 2:51 | 0 | 17.497 | 0 | 3 | 0 | 55.081 | 55.195 | 35.344 | 35.344 | 38.543 | 24.19 | 4.302 | 1 | 0 | 55.93 | 51.297 | 42.42 | 19.671 | 0 | 0 | 54.002 | 30.936 | [5 empty] | 0 | 19.737 | 8 | 5.3437 | 5.0042 | 2.7775 | 2.5 | 2.5042 | 46.8632
03/16/09 | 2:52 | 0 | 17.474 | 0 | 3 | 0 | 55.517 | 55.494 | 35.44 | 35.486 | 33.278 | 24.239 | 4.328 | 1 | 0 | 55.93 | 51.274 | 42.42 | 19.671 | 0 | 0 | 54.002 | 30.911 | [5 empty] | 0 | 20.031 | 9 | 5.3361 | 4.997 | 2.7772 | 2.5 | 2.497 | 46.7948
03/16/09 | 2:53 | 0 | 17.497 | 0 | 2 | 0 | 43.712 | 55.769 | 35.533 | 35.651 | 25.083 | 24.335 | 4.279 | 1 | 0 | 55.93 | 51.274 | 42.442 | 19.646 | 0 | 0 | 53.981 | 30.911 | [5 empty] | 0 | 8.061 | 10 | 5.3504 | 5.0106 | 2.7778 | 2.5 | 2.5106 | 46.9235
03/16/09 | 2:54 | 0 | 17.449 | 0 | 3 | 0 | 38.846 | 45.656 | 35.627 | 35.768 | 21.493 | 24.359 | 4.227 | 1 | 0 | 55.93 | 51.297 | 42.489 | 19.671 | 0 | 0 | 53.958 | 30.936 | [5 empty] | 0 | 3.078 | 11 | 5.3655 | 5.025 | 2.7784 | 2.5 | 2.525 | 47.0593
03/16/09 | 2:55 | 0 | 17.479 | 0 | 3 | 0 | 37.536 | 39.911 | 35.679 | 35.868 | 18.467 | 24.438 | 4.258 | 0 | 0 | 55.981 | 51.325 | 42.518 | 19.676 | 0 | 0 | 54.009 | 30.989 | [5 empty] | 0 | 1.668 | 12 | 5.3565 | 5.0164 | 2.7781 | 2.5 | 2.5164 | 46.9784
03/16/09 | 2:56 | 0 | 17.474 | 0 | 3 | 0 | 36.942 | 38.236 | 35.675 | 35.933 | 16.735 | 24.408 | 4.253 | 0 | 0 | 55.953 | 51.297 | 42.489 | 19.671 | 0 | 0 | 53.935 | 31.009 | [5 empty] | 0 | 1.009 | 13 | 5.3579 | 5.0178 | 2.7781 | 2.5 | 2.5178 | 46.9915
03/16/09 | 2:57 | 0 | 17.474 | 1 | 3 | 0 | 36.639 | 37.579 | 35.581 | 35.909 | 15.179 | 24.408 | 4.227 | 0 | 0 | 55.93 | 51.274 | 42.513 | 19.646 | 0 | 0 | 53.935 | 31.009 | [5 empty] | 0 | 0.73 | 14 | 5.3655 | 5.025 | 2.7784 | 2.5 | 2.525 | 47.0593
03/16/09 | 2:58 | 0 | 17.474 | 0 | 3 | 0 | 36.426 | 37.179 | 35.275 | 35.816 | 13.746 | 24.384 | 4.202 | 0 | 0 | 55.907 | 51.274 | 42.442 | 19.696 | 0 | 0 | 53.911 | 31.009 | [5 empty] | 0 | 0.61 | 15 | 5.3728 | 5.0319 | 2.7787 | 2.5 | 2.5319 | 47.1243
03/16/09 | 2:59 | 0 | 17.474 | 0 | 2 | 0 | 36.263 | 36.921 | 34.9 | 35.557 | 12.461 | 24.359 | 4.227 | 0 | 0 | 55.907 | 51.229 | 42.489 | 19.671 | 0 | 0 | 53.911 | 31.031 | [5 empty] | 0 | 0.706 | 16 | 5.3655 | 5.025 | 2.7784 | 2.5 | 2.525 | 47.0593
03/16/09 | 3:00 | 0 | 17.474 | 0 | 3 | 0 | 35.957 | 36.591 | 34.5 | 35.158 | 12.016 | 24.335 | 4.253 | 0 | 0 | 55.883 | 51.274 | 42.513 | 19.671 | 0 | 0 | 53.911 | 30.985 | [5 empty] | 0 | 0.799 | 17 | 5.3579 | 5.0178 | 2.7781 | 2.5 | 2.5178 | 46.9915
03/16/09 | 3:01 | 0 | 17.449 | 0 | 3 | 0 | 35.51 | 36.332 | 34.218 | 34.782 | 11.325 | 24.335 | 4.227 | 0 | 0 | 55.792 | 51.229 | 42.442 | 19.671 | 0 | 0 | 53.935 | 30.985 | [5 empty] | 0 | 0.728 | 18 | 5.3655 | 5.025 | 2.7784 | 2.5 | 2.525 | 47.0593
03/16/09 | 3:02 | 0 | 17.414 | 0 | 3 | 0 | 35.053 | 35.852 | 34.067 | 34.5 | 26.262 | 24.286 | 4.202 | 0 | 0 | 55.792 | 51.25 | 42.442 | 19.696 | 0 | 0 | 53.911 | 31.009 | [5 empty] | 0 | 0.553 | 19 | 5.3728 | 5.0319 | 2.7787 | 2.5 | 2.5319 | 47.1243
03/16/09 | 3:03 | 1 | 17.389 | 0 | 3 | 0 | 49.544 | 35.452 | 33.83 | 34.278 | 30.153 | 24.156 | 4.14 | 0 | 0 | 55.736 | 51.197 | 42.363 | 19.636 | 0 | 0 | 53.855 | 30.95 | [5 empty] | 17.389 | 15.266 | 20 | 5.3908 | 5.049 | 2.7794 | 2.5 | 2.549 | 47.2849
03/16/09 | 3:04 | 0 | 17.474 | 0 | 3 | 0 | 52.695 | 48.226 | 33.747 | 34.17 | 30.766 | 24.094 | 4.227 | 2 | 0 | 55.746 | 51.183 | 42.396 | 19.671 | 0 | 0 | 53.888 | 30.985 | [5 empty] | 0 | 18.525 | 21 | 5.3655 | 5.025 | 2.7784 | 2.5 | 2.525 | 47.0593
03/16/09 | 3:05 | 0 | 17.439 | 0 | 2 | 0 | 53.442 | 52.48 | 33.527 | 33.995 | 32.203 | 24.085 | 4.166 | 1 | 0 | 55.666 | 51.173 | 42.315 | 19.636 | 0 | 0 | 53.879 | 30.975 | [5 empty] | 0 | 19.447 | 22 | 5.3833 | 5.0419 | 2.7791 | 2.5 | 2.5419 | 47.2177
03/16/09 | 3:06 | 0 | 17.449 | 0 | 3 | 1 | 54.667 | 53.316 | 33.443 | 33.771 | 32.924 | 24.131 | 4.289 | 2 | 0 | 55.762 | 51.267 | 42.41 | 19.782 | 0 | 0 | 54.021 | 31.095 | [5 empty] | 0 | 20.896 | 23 | 5.3474 | 5.0078 | 2.7777 | 2.5 | 2.5078 | 46.8973
03/16/09 | 3:07 | 0 | 17.527 | 0 | 2 | 0 | 46.788 | 54.448 | 33.472 | 33.66 | 18.613 | 24.148 | 4.307 | 1 | 0 | 55.734 | 51.215 | 42.427 | 19.749 | 0 | 0 | 54.014 | 31.088 | [5 empty] | 0 | 13.128 | 0 | 5.3422 | 5.0028 | 2.7775 | 2.5 | 2.5028 | 46.85
03/16/09 | 3:08 | 0 | 17.552 | 1 | 3 | 0 | 38.22 | 51.65 | 33.309 | 33.567 | 15.257 | 24.148 | 4.33 | 0 | 0 | 55.755 | 51.215 | 42.499 | 19.749 | 0 | 0 | 54.035 | 31.063 | [5 empty] | 0 | 4.653 | 1 | 5.3355 | 4.9965 | 2.8859 | 2.6087 | 2.3878 | 44.7523
03/16/09 | 3:09 | 0 | 17.582 | 0 | 2 | 0 | 35.804 | 40.951 | 33.218 | 33.476 | 13.162 | 24.153 | 4.312 | 0 | 0 | 55.762 | 51.243 | 42.528 | 19.779 | 0 | 0 | 54.019 | 31.092 | [5 empty] | 0 | 2.328 | 2 | 5.3407 | 5.0014 | 2.8861 | 2.6087 | 2.3927 | 44.8017
03/16/09 | 3:10 | 0 | 17.582 | 0 | 2 | 0 | 34.864 | 37.098 | 33.077 | 33.338 | 12.891 | 24.178 | 4.307 | 0 | 0 | 55.755 | 51.215 | 42.499 | 19.749 | 0 | 0 | 53.991 | 31.088 | [5 empty] | 0 | 1.526 | 3 | 5.3422 | 5.0028 | 2.8862 | 2.6087 | 2.3941 | 44.8154
03/16/09 | 3:11 | 0 | 17.552 | 0 | 3 | 0 | 34.294 | 35.706 | 32.885 | 33.237 | 11.601 | 24.173 | 4.256 | 0 | 0 | 55.755 | 51.215 | 42.475 | 19.749 | 0 | 0 | 53.991 | 31.063 | [5 empty] | 0 | 1.057 | 4 | 5.3571 | 5.0169 | 2.8868 | 2.6087 | 2.4082 | 44.9546
03/16/09 | 3:12 | 0 | 17.552 | 0 | 2 | 0 | 33.871 | 34.952 | 32.673 | 33.048 | 10.762 | 24.075 | 4.204 | 0 | 0 | 55.755 | 51.192 | 42.427 | 19.749 | 0 | 0 | 53.991 | 31.088 | [5 empty] | 0 | 0.823 | 5 | 5.3722 | 5.0313 | 2.8874 | 2.6087 | 2.4226 | 45.0959
03/16/09 | 3:13 | 0 | 17.552 | 0 | 3 | 0 | 33.567 | 34.412 | 32.507 | 32.814 | 10.44 | 24.099 | 4.204 | 1 | 0 | 55.734 | 51.192 | 42.403 | 19.749 | 0 | 0 | 54.014 | 31.088 | [5 empty] | 0 | 0.753 | 6 | 5.3722 | 5.0313 | 2.8874 | 2.6087 | 2.4226 | 45.0959
03/16/09 | 3:14 | 0 | 17.577 | 0 | 3 | 0 | 33.237 | 34.012 | 32.316 | 32.555 | 10.045 | 24.028 | 4.204 | 0 | 0 | 55.711 | 51.192 | 42.358 | 19.774 | 0 | 0 | 54.014 | 31.088 | [5 empty] | 0 | 0.682 | 7 | 5.3722 | 5.0313 | 2.8874 | 2.6087 | 2.4226 | 45.0959
03/16/09 | 3:15 | 0 | 17.552 | 0 | 3 | 0 | 32.907 | 33.613 | 32.387 | 32.485 | 9.278 | 24.028 | 4.204 | 0 | 0 | 55.687 | 51.145 | 42.379 | 19.727 | 0 | 0 | 53.944 | 31.088 | [5 empty] | 0 | 0.422 | 8 | 5.3722 | 5.0313 | 2.8874 | 2.6087 | 2.4226 | 45.0959
03/16/09 | 3:16 | 0 | 17.552 | 0 | 2 | 0 | 32.72 | 33.237 | 32.363 | 32.485 | 10.291 | 24.004 | 4.181 | 0 | 0 | 55.664 | 51.145 | 42.358 | 19.749 | 0 | 0 | 53.944 | 31.063 | [5 empty] | 0 | 0.235 | 9 | 5.3789 | 5.0377 | 2.8877 | 2.6087 | 2.429 | 45.1581
03/16/09 | 3:17 | 1 | 17.519 | 0 | 3 | 0 | 46.071 | 33.017 | 32.211 | 32.475 | 28.14 | 23.947 | 4.122 | 0 | 0 | 55.61 | 51.115 | 42.327 | 19.716 | 0 | 0 | 53.867 | 31.056 | [5 empty] | 17.519 | 13.596 | 10 | 5.3961 | 5.054 | 2.8884 | 2.6087 | 2.4453 | 45.3169
03/16/09 | 3:18 | 0 | 17.527 | 0 | 3 | 0 | 51.582 | 44.121 | 32.051 | 32.387 | 29.859 | 23.93 | 4.181 | 1 | 0 | 55.641 | 51.145 | 42.286 | 19.749 | 0 | 0 | 53.876 | 31.088 | [5 empty] | 0 | 19.195 | 11 | 5.3789 | 5.0377 | 2.8877 | 2.6087 | 2.429 | 45.1581
03/16/09 | 3:19 | 0 | 17.577 | 0 | 3 | 0 | 52.613 | 51.397 | 31.953 | 32.242 | 30.894 | 23.859 | 4.155 | 2 | 0 | 55.617 | 51.101 | 42.286 | 19.749 | 0 | 0 | 53.876 | 31.088 | [5 empty] | 0 | 20.371 | 12 | 5.3865 | 5.0449 | 2.888 | 2.6087 | 2.4362 | 45.2282
03/16/09 | 3:20 | 1 | 17.519 | 1 | 3 | 0 | 52.859 | 52.56 | 31.801 | 31.995 | 30.958 | 23.827 | 4.171 | 2 | 0 | 55.543 | 51.071 | 42.255 | 19.716 | 0 | 0 | 53.799 | 31.056 | [5 empty] | 17.519 | 20.864 | 13 | 5.3818 | 5.0405 | 2.8878 | 2.6087 | 2.4318 | 45.1851
03/16/09 | 3:21 | 0 | 17.519 | 0 | 2 | 0 | 53.776 | 52.882 | 31.777 | 31.826 | 31.61 | 23.754 | 4.171 | 1 | 0 | 55.543 | 51.071 | 42.279 | 19.694 | 0 | 0 | 53.776 | 31.031 | [5 empty] | 0 | 21.95 | 14 | 5.3818 | 5.0405 | 2.8878 | 2.6087 | 2.4318 | 45.1851
03/16/09 | 3:22 | 0 | 17.519 | 0 | 3 | 0 | 54.511 | 53.638 | 31.777 | 31.754 | 32.5 | 23.707 | 4.148 | 2 | 0 | 55.543 | 51.071 | 42.279 | 19.716 | 0 | 0 | 53.799 | 31.056 | [5 empty] | 0 | 22.757 | 15 | 5.3885 | 5.0468 | 2.888 | 2.6087 | 2.4381 | 45.247
03/16/09 | 3:23 | 0 | 17.527 | 0 | 2 | 0 | 55.298 | 54.518 | 31.833 | 31.833 | 32.907 | 23.859 | 4.204 | 2 | 0 | 55.573 | 51.101 | 42.262 | 19.774 | 0 | 0 | 53.806 | 31.063 | [5 empty] | 0 | 23.465 | 16 | 5.3722 | 5.0313 | 2.8874 | 2.6087 | 2.4226 | 45.0959
03/16/09 | 3:24 | 1 | 17.519 | 0 | 3 | 0 | 55.382 | 55.382 | 31.85 | 31.85 | 33.347 | 23.852 | 4.148 | 2 | 0 | 55.543 | 51.071 | 42.255 | 19.742 | 0 | 0 | 53.799 | 31.056 | [5 empty] | 17.519 | 23.532 | 17 | 5.3885 | 5.0468 | 2.888 | 2.6087 | 2.4381 | 45.247
03/16/09 | 3:25 | 0 | 17.519 | 0 | 2 | 0 | 55.519 | 55.61 | 31.899 | 31.875 | 33.512 | 23.827 | 4.171 | 1 | 0 | 55.587 | 51.071 | 42.279 | 19.742 | 0 | 0 | 53.823 | 31.056 | [5 empty] | 0 | 23.644 | 18 | 5.3818 | 5.0405 | 2.8878 | 2.6087 | 2.4318 | 45.1851
03/16/09 | 3:26 | 0 | 17.519 | 0 | 3 | 0 | 55.473 | 55.839 | 32.019 | 31.875 | 34.522 | 23.923 | 4.171 | 2 | 0 | 55.61 | 51.047 | 42.279 | 19.742 | 0 | 0 | 53.713 | 30.97 | [5 empty] | 0 | 23.598 | 19 | 5.3818 | 5.0405 | 2.8878 | 2.6087 | 2.4318 | 45.1851
03/16/09 | 3:27 | 0 | 17.394 | 0 | 2 | 0 | 55.167 | 55.671 | 32.085 | 31.845 | 34.306 | 23.776 | 3.993 | 2 | 0 | 55.533 | 50.924 | 42.202 | 19.616 | 0 | 0 | 53.584 | 30.977 | [5 empty] | 0 | 23.322 | 20 | 5.4336 | 5.0897 | 2.8899 | 2.6087 | 2.481 | 45.6608
03/16/09 | 3:28 | 1 | 17.394 | 0 | 3 | 0 | 54.8 | 55.603 | 32.35 | 32.036 | 33.835 | 23.871 | 3.993 | 1 | 0 | 55.58 | 50.924 | 42.202 | 19.616 | 0 | 0 | 53.631 | 31.002 | [5 empty] | 17.394 | 22.764 | 21 | 5.4336 | 5.0897 | 2.8899 | 2.6087 | 2.481 | 45.6608
03/16/09 | 3:29 | 0 | 17.394 | 1 | 2 | 1 | 54.478 | 55.281 | 32.778 | 32.255 | 34.727 | 23.92 | 3.993 | 2 | 0 | 55.603 | 50.947 | 42.202 | 19.616 | 0 | 0 | 53.631 | 31.002 | [5 empty] | 0 | 22.223 | 22 | 5.4336 | 5.0897 | 2.8899 | 2.6087 | 2.481 | 45.6608
03/16/09 | 3:30 | 0 | 17.424 | 0 | 3 | 0 | 54.621 | 54.99 | 33.275 | 32.713 | 34.921 | 23.95 | 3.998 | 1 | 0 | 55.631 | 50.975 | 42.231 | 19.621 | 0 | 0 | 53.636 | 31.056 | [5 empty] | 0 | 21.908 | 0 | 5.4322 | 5.0884 | 2.8898 | 2.6087 | 2.4797 | 45.6475
03/16/09 | 3:31 | 0 | 17.424 | 0 | 3 | 0 | 54.896 | 55.034 | 33.747 | 33.182 | 35.462 | 23.996 | 3.949 | 2 | 0 | 55.652 | 50.998 | 42.231 | 19.646 | 0 | 0 | 53.659 | 31.031 | [5 empty] | 0 | 21.714 | 1 | 5.4465 | 5.1019 | 3.009 | 2.7273 | 2.3746 | 43.5998
03/16/09 | 3:32 | 1 | 17.368 | 0 | 2 | 0 | 55.167 | 55.258 | 34.093 | 33.694 | 35.763 | 23.991 | 3.941 | 1 | 0 | 55.624 | 50.97 | 42.248 | 19.616 | 0 | 0 | 53.631 | 31.002 | [5 empty] | 17.368 | 21.473 | 2 | 5.4488 | 5.1041 | 3.0091 | 2.7273 | 2.3769 | 43.6218
03/16/09 | 3:33 | 0 | 17.424 | 0 | 3 | 0 | 55.538 | 55.561 | 34.498 | 34.194 | 36.591 | 24.141 | 3.972 | 2 | 0 | 55.699 | 50.998 | 42.255 | 19.671 | 0 | 0 | 53.612 | 31.056 | [5 empty] | 0 | 21.344 | 3 | 5.4398 | 5.0956 | 3.0087 | 2.7273 | 2.3683 | 43.5365
03/16/09 | 3:34 | 0 | 17.394 | 0 | 2 | 0 | 55.879 | 55.855 | 34.706 | 34.565 | 37.079 | 24.161 | 3.967 | 2 | 0 | 55.694 | 50.947 | 42.296 | 19.616 | 0 | 0 | 53.608 | 31.002 | [5 empty] | 0 | 21.314 | 4 | 5.4412 | 5.0969 | 3.0088 | 2.7273 | 2.3697 | 43.5503
03/16/09 | 3:35 | 0 | 17.394 | 0 | 3 | 0 | 53.951 | 56.22 | 34.94 | 34.847 | 27.606 | 24.136 | 4.019 | 1 | 0 | 55.694 | 50.924 | 42.32 | 19.616 | 0 | 0 | 53.631 | 31.002 | [5 empty] | 0 | 19.104 | 5 | 5.4261 | 5.0825 | 3.0081 | 2.7273 | 2.3553 | 43.4065
03/16/09 | 3:36 | 0 | 17.394 | 0 | 3 | 0 | 41.425 | 55.442 | 35.199 | 35.057 | 22.304 | 24.232 | 3.967 | 0 | 0 | 55.694 | 50.947 | 42.389 | 19.616 | 0 | 0 | 53.584 | 30.977 | [5 empty] | 0 | 6.368 | 6 | 5.4412 | 5.0969 | 3.0088 | 2.7273 | 2.3697 | 43.5503
03/16/09 | 3:37 | 0 | 17.394 | 0 | 2 | 0 | 37.902 | 43.566 | 35.292 | 35.316 | 20.642 | 24.305 | 3.967 | 1 | 0 | 55.718 | 51.017 | 42.413 | 19.641 | 0 | 0 | 53.654 | 31.002 | [5 empty] | 0 | 2.586 | 7 | 5.4412 | 5.0969 | 3.0088 | 2.7273 | 2.3697 | 43.5503
03/16/09 | 3:38 | 0 | 17.416 | 0 | 3 | 0 | 36.866 | 38.842 | 35.388 | 35.457 | 17.886 | 24.33 | 3.867 | 0 | 0 | 55.671 | 50.994 | 42.413 | 19.591 | 0 | 0 | 53.675 | 31.026 | [5 empty] | 0 | 1.409 | 8 | 5.4703 | 5.1246 | 3.0099 | 2.7273 | 2.3973 | 43.8244
03/16/09 | 3:39 | 0 | 17.368 | 0 | 3 | 0 | 36.397 | 37.643 | 35.34 | 35.505 | 15.591 | 24.352 | 3.967 | 0 | 0 | 55.671 | 50.947 | 42.413 | 19.616 | 0 | 0 | 53.631 | 31.002 | [5 empty] | 0 | 0.892 | 9 | 5.4412 | 5.0969 | 3.0088 | 2.7273 | 2.3697 | 43.5503
03/16/09 | 3:40 | 0 | 17.416 | 1 | 3 | 0 | 36.186 | 37.031 | 35.127 | 35.526 | 14.875 | 24.33 | 3.967 | 0 | 0 | 55.718 | 50.924 | 42.437 | 19.616 | 0 | 0 | 53.584 | 31.051 | [5 empty] | 0 | 0.66 | 10 | 5.4412 | 5.0969 | 3.0088 | 2.7273 | 2.3697 | 43.5503
03/16/09 | 3:41 | 0 | 17.368 | 0 | 3 | 0 | 35.997 | 36.703 | 34.493 | 35.292 | 14.208 | 24.33 | 3.967 | 0 | 0 | 55.648 | 50.947 | 42.413 | 19.616 | 0 | 0 | 53.631 | 31.026 | [5 empty] | 0 | 0.705 | 11 | 5.4412 | 5.0969 | 3.0088 | 2.7273 | 2.3697 | 43.5503
03/16/09 | 3:42 | 0 | 17.368 | 0 | 3 | 0 | 35.667 | 36.445 | 33.976 | 34.682 | 12.579 | 24.305 | 3.941 | 0 | 0 | 55.624 | 50.924 | 42.413 | 19.641 | 0 | 0 | 53.631 | 30.977 | [5 empty] | 0 | 0.985 | 12 | 5.4488 | 5.1041 | 3.0091 | 2.7273 | 2.3769 | 43.6218
03/16/09 | 3:43 | 0 | 17.394 | 0 | 3 | 0 | 35.057 | 36.045 | 33.529 | 34.141 | 11.516 | 24.256 | 3.993 | 0 | 0 | 55.624 | 50.879 | 42.365 | 19.616 | 0 | 0 | 53.654 | 30.953 | [5 empty] | 0 | 0.916 | 13 | 5.4336 | 5.0897 | 3.0085 | 2.7273 | 2.3625 | 43.4785
03/16/09 | 3:44 | 0 | 17.394 | 0 | 3 | 0 | 34.469 | 35.433 | 33.247 | 33.649 | 10.701 | 24.207 | 3.967 | 0 | 0 | 55.58 | 50.903 | 42.389 | 19.641 | 0 | 0 | 53.654 | 30.977 | [5 empty] | 0 | 0.82 | 14 | 5.4412 | 5.0969 | 3.0088 | 2.7273 | 2.3697 | 43.5503
03/16/09 | 3:45 | 1 | 17.394 | 0 | 3 | 0 | 36.82 | 34.823 | 33.201 | 33.388 | 29.17 | 24.161 | 3.918 | 0 | 0 | 55.557 | 50.879 | 42.365 | 19.616 | 0 | 0 | 53.608 | 30.977 | [5 empty] | 17.394 | 3.432 | 15 | 5.4555 | 5.1105 | 3.0093 | 2.7273 | 2.3832 | 43.685
03/16/09 | 3:46 | 0 | 17.363 | 0 | 3 | 0 | 50.69 | 37.378 | 33.125 | 33.407 | 30.852 | 24.058 | 3.862 | 1 | 0 | 55.459 | 50.828 | 42.291 | 19.659 | 0 | 0 | 53.696 | 31.046 | [5 empty] | 0 | 17.283 | 16 | 5.4718 | 5.126 | 3.01 | 2.7273 | 2.3987 | 43.8381
03/16/09 | 3:47 | 0 | 17.431 | 0 | 3 | 0 | 52.639 | 50.459 | 33.051 | 33.45 | 31.764 | 24.102 | 3.957 | 2 | 0 | 55.505 | 50.919 | 42.312 | 19.679 | 0 | 0 | 53.671 | 31.041 | [5 empty] | 0 | 19.189 | 17 | 5.4441 | 5.0997 | 3.0089 | 2.7273 | 2.3724 | 43.5778
03/16/09 | 3:48 | 0 | 17.456 | 0 | 3 | 0 | 53.097 | 52.707 | 32.888 | 33.309 | 32.414 | 24.031 | 3.957 | 1 | 0 | 55.482 | 50.896 | 42.312 | 19.654 | 0 | 0 | 53.692 | 31.041 | [5 empty] | 0 | 19.788 | 18 | 5.4441 | 5.0997 | 3.0089 | 2.7273 | 2.3724 | 43.5778
03/16/09 | 3:49 | 1 | 17.431 | 0 | 3 | 0 | 53.556 | 53.164 | 32.816 | 33.074 | 32.558 | 23.957 | 3.931 | 2 | 0 | 55.459 | 50.872 | 42.312 | 19.654 | 0 | 0 | 53.647 | 31.065 | [5 empty] | 17.431 | 20.482 | 19 | 5.4517 | 5.1069 | 3.0092 | 2.7273 | 2.3796 | 43.6493
03/16/09 | 3:50 | 0 | 17.406 | 0 | 2 | 0 | 54.357 | 53.556 | 32.792 | 32.909 | 33.146 | 23.957 | 3.98 | 1 | 0 | 55.482 | 50.872 | 42.334 | 19.654 | 0 | 0 | 53.647 | 31.09 | [5 empty] | 0 | 21.448 | 20 | 5.4374 | 5.0933 | 3.0086 | 2.7273 | 2.3661 | 43.5144
03/16/09 | 3:51 | 0 | 17.406 | 1 | 3 | 1 | 55.092 | 54.45 | 32.84 | 32.909 | 33.687 | 23.982 | 4.006 | 2 | 0 | 55.459 | 50.849 | 42.312 | 19.679 | 0 | 0 | 53.671 | 31.112 | [5 empty] | 0 | 22.183 | 21 | 5.4299 | 5.0861 | 3.0083 | 2.7273 | 2.3589 | 43.4425
03/16/09 | 3:52 | 0 | 17.406 | 0 | 2 | 0 | 55.482 | 55.207 | 32.816 | 32.933 | 33.921 | 24.031 | 3.931 | 2 | 0 | 55.435 | 50.872 | 42.288 | 19.679 | 0 | 0 | 53.715 | 31.065 | [5 empty] | 0 | 22.549 | 0 | 5.4517 | 5.1069 | 3.0092 | 2.7273 | 2.3796 | 43.6493
03/16/09 | 3:53 | 1 | 17.456 | 0 | 3 | 0 | 55.895 | 55.664 | 32.84 | 32.909 | 34.462 | 24.006 | 3.98 | 1 | 0 | 55.482 | 50.826 | 42.334 | 19.679 | 0 | 0 | 53.715 | 31.065 | [5 empty] | 17.456 | 22.986 | 1 | 5.4374 | 5.0933 | 2.89 | 2.6087 | 2.4846 | 45.6952
03/16/09 | 3:54 | 0 | 17.431 | 0 | 2 | 0 | 55.687 | 56.1 | 32.768 | 32.909 | 26.848 | 24.055 | 3.98 | 2 | 0 | 55.435 | 50.802 | 42.288 | 19.679 | 0 | 0 | 53.671 | 31.065 | [5 empty] | 0 | 22.778 | 2 | 5.4374 | 5.0933 | 2.89 | 2.6087 | 2.4846 | 45.6952
03/16/09 | 3:55 | 0 | 17.406 | 0 | 3 | 0 | 41.559 | 56.325 | 32.864 | 32.84 | 20.272 | 24.126 | 3.931 | 0 | 0 | 55.482 | 50.872 | 42.312 | 19.654 | 0 | 0 | 53.647 | 31.09 | [5 empty] | 0 | 8.719 | 3 | 5.4517 | 5.1069 | 2.8906 | 2.6087 | 2.4982 | 45.8244
03/16/09 | 3:56 | 0 | 17.406 | 0 | 2 | 0 | 36.342 | 45.46 | 32.981 | 32.864 | 16.941 | 24.151 | 3.931 | 1 | 0 | 55.529 | 50.872 | 42.358 | 19.704 | 0 | 0 | 53.601 | 31.09 | [5 empty] | 0 | 3.478 | 4 | 5.4517 | 5.1069 | 2.8906 | 2.6087 | 2.4982 | 45.8244
03/16/09 | 3:57 | 0 | 17.396 | 0 | 3 | 0 | 34.756 | 38.023 | 33.065 | 32.924 | 14.384 | 24.067 | 3.895 | 0 | 0 | 55.517 | 50.816 | 42.348 | 19.644 | 0 | 0 | 53.591 | 31.056 | [5 empty] | 0 | 1.832 | 5 | 5.4622 | 5.1169 | 2.891 | 2.6087 | 2.5082 | 45.9188
03/16/09 | 3:58 | 0 | 17.431 | 0 | 2 | 0 | 34.18 | 35.825 | 33.405 | 33.098 | 14.271 | 24.151 | 3.931 | 0 | 0 | 55.55 | 50.872 | 42.382 | 19.704 | 0 | 0 | 53.647 | 31.041 | [5 empty] | 0 | 1.082 | 6 | 5.4517 | 5.1069 | 2.8906 | 2.6087 | 2.4982 | 45.8244
03/16/09 | 3:59 | 0 | 17.431 | 0 | 3 | 0 | 33.921 | 34.931 | 33.663 | 33.45 | 12.838 | 24.2 | 3.957 | 0 | 0 | 55.529 | 50.872 | 42.334 | 19.679 | 0 | 0 | 53.647 | 31.065 | [5 empty] | 0 | 0.471 | 7 | 5.4441 | 5.0997 | 2.8903 | 2.6087 | 2.491 | 45.7559
03/16/09 | 4:00 | 0 | 17.431 | 0 | 3 | 0 | 33.945 | 34.531 | 33.591 | 33.756 | 12.074 | 24.151 | 3.98 | 0 | 0 | 55.55 | 50.826 | 42.382 | 19.679 | 0 | 0 | 53.601 | 31.065 | [5 empty] | 0 | 0.189 | 8 | 5.4374 | 5.0933 | 2.89 | 2.6087 | 2.4846 | 45.6952
03/16/09 | 4:01 | 0 | 17.431 | 0 | 3 | 0 | 34.086 | 34.414 | 33.591 | 33.828 | 11.234 | 24.151 | 3.957 | 0 | 0 | 55.505 | 50.849 | 42.334 | 19.679 | 0 | 0 | 53.647 | 31.016 | [5 empty] | 0 | 0.258 | 9 | 5.4441 | 5.0997 | 2.8903 | 2.6087 | 2.491 | 45.7559
03/16/09 | 4:02 | 0 | 17.396 | 1 | 3 | 0 | 34.053 | 34.428 | 33.371 | 33.771 | 10.679 | 24.067 | 3.97 | 0 | 0 | 55.496 | 50.793 | 42.324 | 19.593 | 0 | 0 | 53.568 | 31.031 | [5 empty] | 0 | 0.282 | 10 | 5.4403 | 5.0961 | 2.8901 | 2.6087 | 2.4874 | 45.7216
03/16/09 | 4:03 | 0 | 17.396 | 0 | 3 | 0 | 34.005 | 34.38 | 33.017 | 33.536 | 10.236 | 24.067 | 3.97 | 0 | 0 | 55.449 | 50.793 | 42.279 | 19.644 | 0 | 0 | 53.545 | 31.031 | [5 empty] | 0 | 0.469 | 11 | 5.4403 | 5.0961 | 2.8901 | 2.6087 | 2.4874 | 45.7216
03/16/09 | 4:04 | 0 | 17.421 | 0 | 3 | 0 | 34.263 | 34.287 | 32.735 | 33.158 | 27.272 | 24.021 | 3.97 | 0 | 0 | 55.403 | 50.793 | 42.279 | 19.644 | 0 | 0 | 53.545 | 31.056 | [5 empty] | 0 | 1.105 | 12 | 5.4403 | 5.0961 | 2.8901 | 2.6087 | 2.4874 | 45.7216
03/16/09 | 4:05 | 0 | 17.396 | 0 | 3 | 0 | 49.624 | 35.179 | 32.572 | 32.9 | 29.584 | 23.972 | 3.944 | 1 | 0 | 55.379 | 50.749 | 42.231 | 19.644 | 0 | 0 | 53.477 | 31.007 | [5 empty] | 0 | 16.724 | 13 | 5.4479 | 5.1033 | 2.8905 | 2.6087 | 2.4946 | 45.7902
03/16/09 | 4:06 | 1 | 17.396 | 0 | 3 | 0 | 52.308 | 49.281 | 32.284 | 32.641 | 31.176 | 24.075 | 3.977 | 1 | 0 | 55.386 | 50.844 | 42.308 | 19.724 | 0 | 0 | 53.528 | 31.061 | [5 empty] | 17.396 | 19.667 | 14 | 5.4383 | 5.0942 | 2.8901 | 2.6087 | 2.4855 | 45.7031
03/16/09 | 4:07 | 0 | 17.477 | 0 | 3 | 0 | 53.001 | 52.45 | 32.289 | 32.531 | 31.759 | 24.001 | 4.003 | 2 | 0 | 55.386 | 50.8 | 42.308 | 19.724 | 0 | 0 | 53.552 | 31.11 | [5 empty] | 0 | 20.47 | 15 | 5.4307 | 5.087 | 2.8898 | 2.6087 | 2.4783 | 45.6343
03/16/09 | 4:08 | 0 | 17.477 | 0 | 3 | 0 | 53.323 | 53.092 | 32.193 | 32.409 | 32.144 | 24.05 | 4.003 | 2 | 0 | 55.34 | 50.777 | 42.284 | 19.699 | 0 | 0 | 53.575 | 31.11 | [5 empty] | 0 | 20.914 | 16 | 5.4307 | 5.087 | 2.8898 | 2.6087 | 2.4783 | 45.6343
03/16/09 | 4:09 | 0 | 17.446 | 0 | 3 | 0 | 53.591 | 53.363 | 32.26 | 32.284 | 32.38 | 23.996 | 3.996 | 1 | 0 | 55.312 | 50.749 | 42.255 | 19.694 | 0 | 0 | 53.524 | 31.08 | [5 empty] | 0 | 21.307 | 17 | 5.4328 | 5.0889 | 2.8898 | 2.6087 | 2.4802 | 45.6528
03/16/09 | 4:10 | 1 | 17.502 | 0 | 2 | 0 | 54.033 | 53.757 | 32.363 | 32.314 | 33.072 | 24.075 | 4.026 | 2 | 0 | 55.363 | 50.777 | 42.284 | 19.724 | 0 | 0 | 53.575 | 31.11 | [5 empty] | 17.502 | 21.719 | 18 | 5.424 | 5.0806 | 2.8895 | 2.6087 | 2.4719 | 45.5733
03/16/09 | 4:11 | 0 | 17.502 | 0 | 3 | 0 | 54.422 | 54.17 | 32.507 | 32.434 | 33.33 | 24.121 | 4.026 | 2 | 0 | 55.34 | 50.777 | 42.284 | 19.724 | 0 | 0 | 53.598 | 31.11 | [5 empty] | 0 | 21.988 | 19 | 5.424 | 5.0806 | 2.8895 | 2.6087 | 2.4719 | 45.5733
03/16/09 | 4:12 | 0 | 17.471 | 0 | 2 | 0 | 54.693 | 54.646 | 32.502 | 32.524 | 33.701 | 24.07 | 3.996 | 1 | 0 | 55.358 | 50.749 | 42.279 | 19.719 | 0 | 0 | 53.591 | 31.105 | [5 empty] | 0 | 22.169 | 20 | 5.4328 | 5.0889 | 2.8898 | 2.6087 | 2.4802 | 45.6528
03/16/09 | 4:13 | 0 | 17.446 | 1 | 3 | 0 | 54.945 | 54.922 | 32.548 | 32.548 | 34.194 | 24.141 | 3.921 | 2 | 0 | 55.358 | 50.725 | 42.279 | 19.694 | 0 | 0 | 53.57 | 31.105 | [5 empty] | 0 | 22.397 | 21 | 5.4546 | 5.1097 | 2.8907 | 2.6087 | 2.501 | 45.8506
03/16/09 | 4:14 | 1 | 17.477 | 0 | 2 | 1 | 55.064 | 55.225 | 32.601 | 32.601 | 34.199 | 24.266 | 3.947 | 2 | 0 | 55.405 | 50.725 | 42.279 | 19.669 | 0 | 0 | 53.57 | 31.127 | [5 empty] | 17.477 | 22.463 | 22 | 5.447 | 5.1025 | 2.8904 | 2.6087 | 2.4938 | 45.7823
03/16/09 | 4:15 | 0 | 17.446 | 0 | 3 | 0 | 55.083 | 55.382 | 32.902 | 32.62 | 34.5 | 24.215 | 3.947 | 1 | 0 | 55.426 | 50.749 | 42.279 | 19.669 | 0 | 0 | 53.547 | 31.151 | [5 empty] | 0 | 22.463 | 0 | 5.447 | 5.1025 | 2.8904 | 2.6087 | 2.4938 | 45.7823
03/16/09 | 4:16 | 0 | 17.471 | 0 | 2 | 0 | 55.083 | 55.449 | 33.23 | 32.854 | 35.158 | 24.237 | 3.947 | 2 | 0 | 55.449 | 50.749 | 42.348 | 19.694 | 0 | 0 | 53.5 | 31.151 | [5 empty] | 0 | 22.229 | 1 | 5.447 | 5.1025 | 3.4396 | 3.1579 | 1.9446 | 35.6997
03/16/09 | 4:17 | 0 | 17.471 | 0 | 3 | 0 | 55.382 | 55.449 | 33.747 | 33.206 | 35.605 | 24.286 | 3.921 | 1 | 0 | 55.449 | 50.749 | 42.348 | 19.694 | 0 | 0 | 53.547 | 31.105 | [5 empty] | 0 | 22.176 | 2 | 5.4546 | 5.1097 | 3.4399 | 3.1579 | 1.9518 | 35.7821
03/16/09 | 4:18 | 1 | 17.471 | 0 | 2 | 0 | 55.678 | 55.657 | 34.287 | 33.723 | 36.122 | 24.286 | 3.996 | 2 | 0 | 55.496 | 50.749 | 42.372 | 19.719 | 0 | 0 | 53.524 | 31.031 | [5 empty] | 17.471 | 21.955 | 3 | 5.4328 | 5.0889 | 3.439 | 3.1579 | 1.931 | 35.5438
03/16/09 | 4:19 | 0 | 17.471 | 0 | 3 | 0 | 55.932 | 55.977 | 34.711 | 34.287 | 29.153 | 24.357 | 3.996 | 1 | 0 | 55.519 | 50.749 | 42.372 | 19.719 | 0 | 0 | 53.454 | 31.08 | [5 empty] | 0 | 21.645 | 4 | 5.4328 | 5.0889 | 3.439 | 3.1579 | 1.931 | 35.5438
03/16/09 | 4:20 | 0 | 17.471 | 0 | 2 | 0 | 42.772 | 56.318 | 35.134 | 34.782 | 20.985 | 24.455 | 3.972 | 1 | 0 | 55.496 | 50.749 | 42.396 | 19.719 | 0 | 0 | 53.433 | 31.056 | [5 empty] | 0 | 7.99 | 5 | 5.4398 | 5.0956 | 3.4393 | 3.1579 | 1.9377 | 35.6203
03/16/09 | 4:21 | 0 | 17.471 | 0 | 3 | 0 | 38.071 | 45.91 | 35.392 | 35.182 | 19.571 | 24.526 | 4.021 | 0 | 0 | 55.543 | 50.749 | 42.444 | 19.744 | 0 | 0 | 53.409 | 31.105 | [5 empty] | 0 | 2.889 | 6 | 5.4255 | 5.082 | 3.4387 | 3.1579 | 1.9241 | 35.464
03/16/09 | 4:22 | 0 | 17.391 | 0 | 3 | 0 | 36.844 | 39.358 | 35.576 | 35.435 | 17.391 | 24.472 | 4.021 | 1 | 0 | 55.519 | 50.772 | 42.444 | 19.719 | 0 | 0 | 53.454 | 31.127 | [5 empty] | 0 | 1.409 | 7 | 5.4255 | 5.082 | 3.4387 | 3.1579 | 1.9241 | 35.464
03/16/09 | 4:23 | 0 | 17.441 | 1 | 2 | 0 | 36.517 | 37.691 | 35.694 | 35.646 | 15.689 | 24.521 | 4.016 | 0 | 0 | 55.536 | 50.744 | 42.439 | 19.689 | 0 | 0 | 53.405 | 31.097 | [5 empty] | 0 | 0.871 | 8 | 5.4269 | 5.0834 | 3.4388 | 3.1579 | 1.9255 | 35.48
03/16/09 | 4:24 | 0 | 17.471 | 0 | 3 | 0 | 36.404 | 37.179 | 35.722 | 35.909 | 14.238 | 24.575 | 4.047 | 0 | 0 | 55.543 | 50.749 | 42.468 | 19.719 | 0 | 0 | 53.433 | 31.127 | [5 empty] | 0 | 0.495 | 9 | 5.4179 | 5.0748 | 3.4384 | 3.1579 | 1.9169 | 35.3807
03/16/09 | 4:25 | 0 | 17.441 | 0 | 3 | 0 | 36.328 | 36.868 | 35.153 | 35.856 | 12.873 | 24.521 | 3.965 | 0 | 0 | 55.468 | 50.744 | 42.415 | 19.689 | 0 | 0 | 53.426 | 31.075 | [5 empty] | 0 | 0.472 | 10 | 5.4418 | 5.0975 | 3.4394 | 3.1579 | 1.9396 | 35.6425
03/16/09 | 4:26 | 0 | 17.446 | 0 | 3 | 0 | 36.285 | 36.78 | 34.593 | 35.368 | 12.139 | 24.575 | 3.996 | 0 | 0 | 55.496 | 50.725 | 42.489 | 19.719 | 0 | 0 | 53.454 | 30.994 | [5 empty] | 0 | 0.917 | 11 | 5.4328 | 5.0889 | 3.439 | 3.1579 | 1.931 | 35.5438
03/16/09 | 4:27 | 0 | 17.341 | 0 | 3 | 0 | 35.643 | 36.514 | 33.857 | 34.658 | 11.342 | 24.423 | 3.864 | 0 | 0 | 55.351 | 50.604 | 42.341 | 19.563 | 0 | 0 | 53.356 | 30.977 | [5 empty] | 0 | 0.985 | 12 | 5.4712 | 5.1254 | 3.4406 | 3.1579 | 1.9676 | 35.9619
03/16/09 | 4:28 | 0 | 17.316 | 0 | 3 | 0 | 35.01 | 35.997 | 33.436 | 34.022 | 10.797 | 24.376 | 3.864 | 0 | 0 | 55.305 | 50.581 | 42.365 | 19.563 | 0 | 0 | 53.286 | 30.977 | [5 empty] | 0 | 0.988 | 13 | 5.4712 | 5.1254 | 3.4406 | 3.1579 | 1.9676 | 35.9619
03/16/09 | 4:29 | 0 | 17.346 | 0 | 8 | 0 | 37.765 | 35.462 | 33.182 | 40.255 | 37.882 | 24.357 | 3.895 | 0 | 0 | 44.762 | 50.609 | 48.177 | 19.618 | 0 | 0 | 53.29 | 30.909 | [5 empty] | 0 | -2.49 | 14 | 5.4622 | 5.1169 | 3.4402 | 3.1579 | 1.959 | 35.8643
03/16/09 | 4:30 | 1 | 17.341 | 0 | 15 | 0 | 55.19 | 35.151 | 35.574 | 46.589 | 50.466 | 24.232 | 3.89 | 2 | 0 | 55.076 | 50.329 | 49.227 | 19.613 | 0 | 0 | 53.309 | 30.374 | [5 empty] | 17.341 | 8.601 | 15 | 5.4636 | 5.1182 | 3.4403 | 3.1579 | 1.9604 | 35.88
03/16/09 | 4:31 | 1 | 17.316 | 0 | 15 | 0 | 64.853 | 35.01 | 39.286 | 54.593 | 55.993 | 24.207 | 3.89 | 2 | 0 | 63.215 | 50.1 | 55.305 | 19.563 | 0 | 0 | 53.356 | 31.676 | [5 empty] | 17.316 | 10.26 | 16 | 5.4636 | 5.1182 | 3.4403 | 3.1579 | 1.9604 | 35.88
03/16/09 | 4:32 | 1 | 17.341 | 1 | 14 | 0 | 69.169 | 34.916 | 42.32 | 59.203 | 56.467 | 24.158 | 3.89 | 0 | 0 | 67.609 | 50.237 | 59.223 | 19.588 | 0 | 0 | 53.423 | 35.175 | [5 empty] | 17.341 | 9.966 | 17 | 5.4636 | 5.1182 | 3.4403 | 3.1579 | 1.9604 | 35.88
03/16/09 | 4:33 | 0 | 17.341 | 0 | 15 | 1 | 70.905 | 34.868 | 44.526 | 61.556 | 57.183 | 24.158 | 3.89 | 1 | 1 | 69.63 | 50.786 | 61.398 | 19.588 | 0 | 0 | 53.379 | 37.878 | [5 empty] | 0 | 9.349 | 18 | 5.4636 | 5.1182 | 3.4403 | 3.1579 | 1.9604 | 35.88
03/16/09 | 4:34 | 1 | 17.341 | 0 | 15 | 0 | 71.475 | 34.821 | 46.314 | 62.856 | 58.619 | 24.183 | 3.916 | 0 | 0 | 70.422 | 51.545 | 62.699 | 19.588 | 0 | 0 | 53.423 | 39.875 | [5 empty] | 17.341 | 8.619 | 0 | 5.4561 | 5.1111 | 3.44 | 3.1579 | 1.9532 | 35.7979
03/16/09 | 4:35 | 1 | 17.341 | 0 | 14 | 0 | 71.607 | 34.821 | 47.691 | 63.73 | 60.189 | 24.183 | 3.838 | 0 | 0 | 70.728 | 52.368 | 63.552 | 19.563 | 0 | 0 | 53.652 | 41.379 | [5 empty] | 17.341 | 7.877 | 1 | 5.4788 | 5.1326 | 3.8124 | 3.5294 | 1.6032 | 29.2626
03/16/09 | 4:36 | 0 | 17.366 | 0 | 15 | 0 | 71.629 | 34.821 | 48.998 | 64.358 | 61.174 | 24.303 | 3.838 | 1 | 0 | 70.86 | 53.08 | 64.18 | 19.588 | 0 | 0 | 53.951 | 42.554 | [5 empty] | 0 | 7.271 | 2 | 5.4788 | 5.1326 | 3.8124 | 3.5294 | 1.6032 | 29.2626
03/16/09 | 4:37 | 1 | 17.341 | 0 | 15 | 0 | 71.607 | 34.797 | 50.121 | 64.896 | 61.802 | 24.376 | 3.864 | 0 | 0 | 70.927 | 53.745 | 64.739 | 19.588 | 0 | 0 | 54.273 | 43.539 | [5 empty] | 17.341 | 6.711 | 3 | 5.4712 | 5.1254 | 3.8121 | 3.5294 | 1.596 | 29.1715
03/16/09 | 4:38 | 0 | 17.336 | 1 | 10 | 0 | 70.547 | 48.534 | 45.392 | 65.227 | 53.281 | 24.418 | 3.807 | 0 | 0 | 70.768 | 54.359 | 65.072 | 19.608 | 0 | 0 | 54.658 | 44.31 | [5 empty] | 0 | 5.32 | 4 | 5.4878 | 5.1412 | 3.8128 | 3.5294 | 1.6118 | 29.3708
03/16/09 | 4:39 | 0 | 17.341 | 0 | 3 | 0 | 71.651 | 66.736 | 35.761 | 56.332 | 49.021 | 24.448 | 3.864 | 0 | 0 | 69.433 | 54.891 | 63.822 | 19.613 | 0 | 0 | 54.983 | 44.221 | [5 empty] | 0 | 15.319 | 5 | 5.4712 | 5.1254 | 3.8121 | 3.5294 | 1.596 | 29.1715
03/16/09 | 4:40 | 0 | 17.311 | 0 | 3 | 0 | 64.376 | 68.505 | 32.842 | 38.669 | 39.564 | 24.443 | 3.859 | 0 | 0 | 67.649 | 55.253 | 60.52 | 19.558 | 0 | 0 | 55.277 | 43.793 | [5 empty] | 0 | 25.707 | 6 | 5.4727 | 5.1268 | 3.8122 | 3.5294 | 1.5974 | 29.189
03/16/09 | 4:41 | 0 | 17.341 | 0 | 2 | 0 | 46.774 | 67.85 | 31.892 | 33.646 | 32.988 | 24.448 | 3.89 | 0 | 0 | 66.309 | 55.58 | 57.409 | 19.613 | 0 | 0 | 55.624 | 43.353 | [5 empty] | 0 | 13.128 | 7 | 5.4636 | 5.1182 | 3.8118 | 3.5294 | 1.5888 | 29.0802
03/16/09 | 4:42 | 0 | 17.341 | 0 | 2 | 0 | 38.581 | 53.01 | 31.676 | 32.108 | 27.123 | 24.472 | 3.89 | 0 | 0 | 65.278 | 55.785 | 55.029 | 19.588 | 0 | 0 | 55.9 | 42.882 | [5 empty] | 0 | 6.473 | 8 | 5.4636 | 5.1182 | 3.8118 | 3.5294 | 1.5888 | 29.0802
03/16/09 | 4:43 | 0 | 17.316 | 0 | 2 | 0 | 35.337 | 42.154 | 31.651 | 31.651 | 23.678 | 24.398 | 3.916 | 0 | 0 | 64.538 | 55.923 | 53.286 | 19.588 | 0 | 0 | 56.037 | 42.413 | [5 empty] | 0 | 3.686 | 9 | 5.4561 | 5.1111 | 3.8115 | 3.5294 | 1.5816 | 28.9887
03/16/09 | 4:44 | 0 | 17.311 | 0 | 3 | 0 | 33.806 | 37.308 | 31.742 | 31.622 | 20.684 | 24.394 | 3.885 | 1 | 0 | 63.949 | 56.009 | 51.883 | 19.558 | 0 | 0 | 56.147 | 41.937 | [5 empty] | 0 | 2.184 | 10 | 5.4651 | 5.1196 | 3.8119 | 3.5294 | 1.5902 | 29.0978
03/16/09 | 4:45 | 0 | 17.311 | 0 | 3 | 0 | 33.007 | 35.029 | 31.453 | 31.718 | 18.867 | 24.347 | 3.807 | 0 | 0 | 63.479 | 56.103 | 50.805 | 19.583 | 0 | 0 | 56.238 | 41.537 | [5 empty] | 0 | 1.289 | 11 | 5.4878 | 5.1412 | 3.8128 | 3.5294 | 1.6118 | 29.3708
03/16/09 | 4:46 | 0 | 17.285 | 0 | 3 | 0 | 32.653 | 33.876 | 31.188 | 31.502 | 18.002 | 24.298 | 3.807 | 0 | 0 | 63.098 | 56.202 | 50.034 | 19.639 | 0 | 0 | 56.38 | 41.265 | [5 empty] | 0 | 1.151 | 12 | 5.4878 | 5.1412 | 3.8128 | 3.5294 | 1.6118 | 29.3708
03/16/09 | 4:47 | 0 | 17.366 | 0 | 3 | 0 | 32.304 | 33.366 | 32.085 | 31.411 | 16.727 | 24.352 | 3.887 | 0 | 0 | 62.861 | 56.291 | 49.346 | 19.639 | 0 | 0 | 56.426 | 40.911 | [5 empty] | 0 | 0.893 | 13 | 5.4645 | 5.1191 | 3.8118 | 3.5294 | 1.5897 | 29.0908
03/16/09 | 4:48 | 0 | 17.366 | 0 | 3 | 0 | 32.014 | 32.802 | 32.52 | 32.375 | 16.38 | 24.305 | 3.939 | 0 | 0 | 62.614 | 56.314 | 48.979 | 19.639 | 0 | 0 | 56.471 | 40.604 | [5 empty] | 0 | -0.361 | 14 | 5.4494 | 5.1047 | 3.8112 | 3.5294 | 1.5753 | 28.9075
03/16/09 | 4:49 | 0 | 17.366 | 1 | 4 | 0 | 32.708 | 32.52 | 32.279 | 32.732 | 28.111 | 24.352 | 3.939 | 0 | 0 | 62.345 | 56.337 | 48.657 | 19.639 | 0 | 0 | 56.515 | 40.301 | [5 empty] | 0 | -0.024 | 15 | 5.4494 | 5.1047 | 3.8112 | 3.5294 | 1.5753 | 28.9075
03/16/09 | 4:50 | 1 | 17.366 | 0 | 3 | 1 | 47.969 | 34.072 | 31.87 | 32.448 | 32.255 | 24.183 | 3.965 | 0 | 0 | 62.121 | 56.359 | 48.452 | 19.664 | 0 | 0 | 56.583 | 40.018 | [5 empty] | 17.366 | 15.521 | 16 | 5.4418 | 5.0975 | 3.8109 | 3.5294 | 1.5681 | 28.8154
03/16/09 | 4:51 | 0 | 17.366 | 0 | 3 | 0 | 51.432 | 48.681 | 31.46 | 31.99 | 32.778 | 24.161 | 3.939 | 0 | 0 | 61.898 | 56.38 | 48.244 | 19.664 | 0 | 0 | 56.606 | 39.736 | [5 empty] | 0 | 19.442 | 0 | 5.4494 | 5.1047 | 3.8112 | 3.5294 | 1.5753 | 28.9075
03/16/09 | 4:52 | 0 | 17.366 | 0 | 4 | 0 | 52.464 | 51.755 | 31.242 | 31.556 | 33.318 | 24.087 | 3.939 | 0 | 0 | 61.695 | 56.38 | 48.083 | 19.664 | 0 | 0 | 56.629 | 39.478 | [5 empty] | 0 | 20.908 | 1 | 5.4494 | 5.1047 | 5.2818 | 5 | 0.10468 | 1.921
03/16/09 | 4:53 | 1 | 17.366 | 0 | 3 | 0 | 52.947 | 52.716 | 31.195 | 31.291 | 33.225 | 24.016 | 3.965 | 2 | 0 | 61.537 | 56.403 | 48.016 | 19.664 | 0 | 0 | 56.672 | 39.241 | [5 empty] | 17.366 | 21.656 | 2 | 5.4418 | 5.0975 | 5.2815 | 5 | 0.097488 | 1.7915
03/16/09 | 4:54 | 0 | 17.366 | 0 | 3 | 0 | 53.083 | 53.22 | 31.411 | 31.291 | 33.531 | 24.016 | 3.864 | 1 | 0 | 61.403 | 56.403 | 47.924 | 19.689 | 0 | 0 | 56.718 | 39.007 | [5 empty] | 0 | 21.792 | 3 | 5.4712 | 5.1254 | 5.2827 | 5 | 0.12544 | 2.2928
03/16/09 | 4:55 | 0 | 17.391 | 0 | 3 | 0 | 52.968 | 53.428 | 31.629 | 31.509 | 34.096 | 24.016 | 3.913 | 2 | 0 | 61.314 | 56.403 | 47.854 | 19.664 | 0 | 0 | 56.718 | 38.82 | [5 empty] | 0 | 21.459 | 4 | 5.4569 | 5.1119 | 5.2821 | 5 | 0.11188 | 2.0503
03/16/09 | 4:56 | 0 | 17.366 | 0 | 3 | 0 | 52.716 | 53.337 | 31.774 | 31.75 | 34.495 | 24.016 | 3.864 | 2 | 0 | 61.202 | 56.403 | 47.854 | 19.639 | 0 | 0 | 56.741 | 38.631 | [5 empty] | 0 | 20.966 | 5 | 5.4712 | 5.1254 | 5.2827 | 5 | 0.12544 | 2.2928
03/16/09 | 4:57 | 1 | 17.391 | 0 | 4 | 0 | 52.555 | 53.176 | 32.135 | 31.894 | 34.589 | 24.016 | 3.939 | 1 | 0 | 61.09 | 56.448 | 47.854 | 19.689 | 0 | 0 | 56.807 | 38.466 | [5 empty] | 17.391 | 20.661 | 6 | 5.4494 | 5.1047 | 5.2818 | 5 | 0.10468 | 1.921
03/16/09 | 4:58 | 0 | 17.361 | 0 | 3 | 0 | 52.231 | 53.01 | 32.656 | 32.225 | 35.593 | 23.962 | 3.934 | 2 | 0 | 60.951 | 56.421 | 47.803 | 19.634 | 0 | 0 | 56.757 | 38.272 | [5 empty] | 0 | 20.006 | 7 | 5.4508 | 5.1061 | 5.2819 | 5 | 0.10607 | 1.9459
03/16/09 | 4:59 | 0 | 17.336 | 1 | 3 | 0 | 52.254 | 52.712 | 33.244 | 32.866 | 36.041 | 24.058 | 3.908 | 1 | 0 | 60.816 | 56.421 | 47.735 | 19.659 | 0 | 0 | 56.69 | 38.11 | [5 empty] | 0 | 19.388 | 8 | 5.4584 | 5.1133 | 5.2822 | 5 | 0.11327 | 2.0751
03/16/09 | 5:00 | 1 | 17.336 | 0 | 3 | 0 | 52.483 | 52.803 | 33.806 | 33.479 | 36.722 | 24.107 | 3.908 | 2 | 0 | 60.727 | 56.444 | 47.78 | 19.659 | 0 | 0 | 56.69 | 37.921 | [5 empty] | 17.336 | 19.004 | 9 | 5.4584 | 5.1133 | 5.2822 | 5 | 0.11327 | 2.0751
03/16/09 | 5:01 | 0 | 17.336 | 0 | 3 | 0 | 52.506 | 53.034 | 34.278 | 34.067 | 37.263 | 24.178 | 3.833 | 2 | 0 | 60.593 | 56.444 | 47.78 | 19.684 | 0 | 0 | 56.668 | 37.78 | [5 empty] | 0 | 18.439 | 10 | 5.4802 | 5.134 | 5.2831 | 5 | 0.13403 | 2.4456
03/16/09 | 5:02 | 0 | 17.341 | 0 | 3 | 1 | 52.672 | 53.083 | 34.778 | 34.636 | 37.339 | 24.161 | 3.864 | 1 | 0 | 60.506 | 56.448 | 47.763 | 19.664 | 0 | 0 | 56.69 | 37.638 | [5 empty] | 0 | 18.036 | 11 | 5.4712 | 5.1254 | 5.2827 | 5 | 0.12544 | 2.2928
03/16/09 | 5:03 | 0 | 17.336 | 0 | 4 | 0 | 52.758 | 53.171 | 35.077 | 35.029 | 37.732 | 24.202 | 3.856 | 2 | 0 | 60.389 | 56.444 | 47.803 | 19.634 | 0 | 0 | 56.757 | 37.497 | [5 empty] | 0 | 17.729 | 0 | 5.4735 | 5.1277 | 5.2828 | 5 | 0.12766 | 2.3323
03/16/09 | 5:04 | 1 | 17.366 | 0 | 3 | 0 | 52.992 | 53.358 | 35.318 | 35.388 | 37.925 | 24.281 | 3.887 | 1 | 0 | 60.351 | 56.515 | 47.854 | 19.714 | 0 | 0 | 56.761 | 37.433 | [5 empty] | 17.366 | 17.604 | 1 | 5.4645 | 5.1191 | 4.5681 | 4.2857 | 0.83336 | 15.2505
03/16/09 | 5:05 | 0 | 17.366 | 0 | 3 | 0 | 53.015 | 53.496 | 35.364 | 35.622 | 38.583 | 24.352 | 3.913 | 1 | 0 | 60.239 | 56.471 | 47.878 | 19.714 | 0 | 0 | 56.761 | 37.292 | [5 empty] | 0 | 17.393 | 2 | 5.4569 | 5.1119 | 4.5678 | 4.2857 | 0.82617 | 15.1398
03/16/09 | 5:06 | 0 | 17.391 | 0 | 4 | 0 | 53.244 | 53.519 | 35.481 | 35.646 | 39.219 | 24.376 | 3.939 | 2 | 0 | 60.193 | 56.471 | 47.878 | 19.664 | 0 | 0 | 56.83 | 37.174 | [5 empty] | 0 | 17.598 | 3 | 5.4494 | 5.1047 | 4.5675 | 4.2857 | 0.81897 | 15.0287
03/16/09 | 5:07 | 0 | 17.137 | 0 | 3 | 0 | 53.162 | 53.528 | 35.282 | 35.378 | 39.655 | 24.175 | 3.782 | 1 | 0 | 59.91 | 56.277 | 47.682 | 19.483 | 0 | 0 | 56.658 | 36.859 | [5 empty] | 0 | 17.784 | 4 | 5.4951 | 5.1481 | 4.5694 | 4.2857 | 0.86243 | 15.6945
03/16/09 | 5:08 | 1 | 17.137 | 0 | 3 | 0 | 53.323 | 53.757 | 35.282 | 35.33 | 39.748 | 24.224 | 3.707 | 2 | 0 | 59.865 | 56.3 | 47.705 | 19.483 | 0 | 0 | 56.704 | 36.739 | [5 empty] | 17.137 | 17.993 | 5 | 5.5169 | 5.1689 | 4.5703 | 4.2857 | 0.88319 | 16.0087
03/16/09 | 5:09 | 0 | 17.162 | 1 | 4 | 0 | 53.209 | 53.851 | 35.402 | 35.423 | 39.772 | 24.224 | 3.707 | 1 | 0 | 59.776 | 56.346 | 47.705 | 19.508 | 0 | 0 | 56.704 | 36.622 | [5 empty] | 0 | 17.786 | 6 | 5.5169 | 5.1689 | 4.5703 | 4.2857 | 0.88319 | 16.0087
03/16/09 | 5:10 | 0 | 17.162 | 0 | 3 | 0 | 53.209 | 53.689 | 35.519 | 35.541 | 40.124 | 24.271 | 3.681 | 2 | 0 | 59.73 | 56.3 | 47.705 | 19.508 | 0 | 0 | 56.704 | 36.481 | [5 empty] | 0 | 17.668 | 7 | 5.5245 | 5.1761 | 4.5706 | 4.2857 | 0.89038 | 16.117
03/16/09 | 5:11 | 0 | 17.15 | 0 | 4 | 0 | 52.901 | 53.68 | 35.72 | 35.648 | 39.925 | 24.212 | 3.645 | 1 | 0 | 59.652 | 56.268 | 47.717 | 19.422 | 0 | 0 | 56.695 | 36.378 | [5 empty] | 0 | 17.253 | 8 | 5.535 | 5.1861 | 4.571 | 4.2857 | 0.90035 | 16.2666
03/16/09 | 5:12 | 1 | 17.162 | 0 | 3 | 0 | 53.139 | 53.437 | 36.081 | 35.919 | 40.265 | 24.345 | 3.707 | 2 | 0 | 59.641 | 56.3 | 47.728 | 19.458 | 0 | 0 | 56.681 | 36.34 | [5 empty] | 17.162 | 17.22 | 9 | 5.5169 | 5.1689 | 4.5703 | 4.2857 | 0.88319 | 16.0087
03/16/09 | 5:13 | 0 | 17.162 | 0 | 3 | 0 | 53.3 | 53.666 | 36.177 | 36.081 | 40.313 | 24.391 | 3.707 | 1 | 0 | 59.618 | 56.323 | 47.749 | 19.458 | 0 | 0 | 56.613 | 36.222 | [5 empty] | 0 | 17.219 | 10 | 5.5169 | 5.1689 | 4.5703 | 4.2857 | 0.88319 | 16.0087
03/16/09 | 5:14 | 0 | 17.162 | 0 | 4 | 0 | 53.414 | 53.827 | 36.34 | 36.27 | 40.337 | 24.416 | 3.681 | 2 | 0 | 59.573 | 56.323 | 47.749 | 19.483 | 0 | 0 | 56.636 | 36.129 | [5 empty] | 0 | 17.144 | 11 | 5.5245 | 5.1761 | 4.5706 | 4.2857 | 0.89038 | 16.117
03/16/09 | 5:15 | 0 | 17.137 | 0 | 3 | 0 | 53.757 | 53.965 | 36.34 | 36.387 | 40.899 | 24.44 | 3.681 | 1 | 0 | 59.55 | 56.346 | 47.773 | 19.508 | 0 | 0 | 56.613 | 36.012 | [5 empty] | 0 | 17.37 | 12 | 5.5245 | 5.1761 | 4.5706 | 4.2857 | 0.89038 | 16.117
03/16/09 | 5:16 | 1 | 17.162 | 0 | 3 | 1 | 54.285 | 54.331 | 36.411 | 36.459 | 40.97 | 24.391 | 3.655 | 2 | 0 | 59.506 | 56.323 | 47.819 | 19.483 | 0 | 0 | 56.569 | 35.919 | [5 empty] | 17.162 | 17.826 | 13 | 5.5321 | 5.1833 | 4.5709 | 4.2857 | 0.89758 | 16.2251
03/16/09 | 5:17 | 0 | 17.127 | 0 | 3 | 0 | 54.208 | 54.756 | 36.402 | 36.543 | 40.631 | 24.455 | 3.619 | 1 | 0 | 59.429 | 56.291 | 47.763 | 19.447 | 0 | 0 | 56.581 | 35.837 | [5 empty] | 0 | 17.665 | 0 | 5.5425 | 5.1933 | 4.5713 | 4.2857 | 0.90755 | 16.3742
03/16/09 | 5:18 | 0 | 17.162 | 0 | 4 | 0 | 54.399 | 54.768 | 36.622 | 36.622 | 40.712 | 24.489 | 3.707 | 2 | 0 | 59.438 | 56.323 | 47.749 | 19.41 | 0 | 0 | 56.636 | 35.823 | [5 empty] | 0 | 17.777 | 1 | 5.5169 | 5.1689 | 2.8933 | 2.6087 | 2.5602 | 46.4064
03/16/09 | 5:19 | 1 | 17.162 | 1 | 3 | 0 | 54.768 | 54.882 | 36.622 | 36.646 | 40.64 | 24.514 | 3.707 | 1 | 0 | 59.461 | 56.3 | 47.796 | 19.483 | 0 | 0 | 56.613 | 35.753 | [5 empty] | 17.162 | 18.122 | 2 | 5.5169 | 5.1689 | 2.8933 | 2.6087 | 2.5602 | 46.4064
03/16/09 | 5:20 | 0 | 17.137 | 0 | 3 | 0 | 55.064 | 55.225 | 36.739 | 36.622 | 40.829 | 24.514 | 3.733 | 2 | 0 | 59.438 | 56.3 | 47.843 | 19.458 | 0 | 0 | 56.569 | 35.66 | [5 empty] | 0 | 18.442 | 3 | 5.5094 | 5.1617 | 2.8929 | 2.6087 | 2.553 | 46.3396
03/16/09 | 5:21 | 0 | 17.127 | 0 | 3 | 0 | 55.445 | 55.515 | 36.636 | 36.612 | 41.102 | 24.551 | 3.671 | 1 | 0 | 59.363 | 56.291 | 47.787 | 19.447 | 0 | 0 | 56.515 | 35.579 | [5 empty] | 0 | 18.833 | 4 | 5.5274 | 5.1789 | 2.8937 | 2.6087 | 2.5702 | 46.4987
03/16/09 | 5:22 | 0 | 17.127 | 0 | 3 | 0 | 55.881 | 55.881 | 36.612 | 36.588 | 38.94 | 24.551 | 3.671 | 2 | 0 | 59.317 | 56.291 | 47.763 | 19.447 | 0 | 0 | 56.515 | 35.486 | [5 empty] | 0 | 19.293 | 5 | 5.5274 | 5.1789 | 2.8937 | 2.6087 | 2.5702 | 46.4987
03/16/09 | 5:23 | 0 | 17.127 | 0 | 3 | 0 | 44.988 | 56.245 | 36.706 | 36.588 | 27.802 | 24.622 | 3.697 | 1 | 0 | 59.34 | 56.245 | 47.81 | 19.447 | 0 | 0 | 56.537 | 35.462 | [5 empty] | 0 | 8.4 | 6 | 5.5198 | 5.1717 | 2.8934 | 2.6087 | 2.563 | 46.4321
03/16/09 | 5:24 | 0 | 17.127 | 0 | 3 | 0 | 39.88 | 46.664 | 36.753 | 36.567 | 22.528 | 24.72 | 3.619 | 0 | 0 | 59.294 | 56.291 | 47.833 | 19.473 | 0 | 0 | 56.469 | 35.368 | [5 empty] | 0 | 3.313 | 7 | 5.5425 | 5.1933 | 2.8943 | 2.6087 | 2.5846 | 46.6314
03/16/09 | 5:25 | 0 | 17.127 | 0 | 2 | 0 | 38.399 | 40.865 | 36.753 | 36.543 | 19.176 | 24.695 | 3.619 | 0 | 0 | 59.317 | 56.268 | 47.854 | 19.473 | 0 | 0 | 56.469 | 35.321 | [5 empty] | 0 | 1.856 | 8 | 5.5425 | 5.1933 | 2.8943 | 2.6087 | 2.5846 | 46.6314
03/16/09 | 5:26 | 0 | 17.127 | 0 | 3 | 0 | 37.765 | 39.15 | 36.777 | 36.588 | 17.323 | 24.744 | 3.568 | 0 | 0 | 59.317 | 56.291 | 47.833 | 19.473 | 0 | 0 | 56.492 | 35.249 | [5 empty] | 0 | 1.177 | 9 | 5.5574 | 5.2074 | 2.8949 | 2.6087 | 2.5987 | 46.7608
03/16/09 | 5:27 | 0 | 17.14 | 0 | 3 | 0 | 37.423 | 38.411 | 36.648 | 36.576 | 15.634 | 24.754 | 3.558 | 0 | 0 | 59.26 | 56.302 | 47.845 | 19.485 | 0 | 0 | 56.549 | 35.237 | [5 empty] | 0 | 0.847 | 10 | 5.5603 | 5.2101 | 2.895 | 2.6087 | 2.6014 | 46.7861
03/16/09 | 5:28 | 0 | 17.14 | 0 | 3 | 0 | 37.165 | 37.988 | 36.273 | 36.414 | 14.276 | 24.707 | 3.558 | 0 | 0 | 59.26 | 56.257 | 47.845 | 19.46 | 0 | 0 | 56.503 | 35.191 | [5 empty] | 0 | 0.751 | 11 | 5.5603 | 5.2101 | 2.895 | 2.6087 | 2.6014 | 46.7861
03/16/09 | 5:29 | 0 | 17.162 | 0 | 3 | 0 | 36.883 | 37.658 | 35.708 | 36.014 | 13.213 | 24.683 | 3.506 | 0 | 0 | 59.217 | 56.257 | 47.866 | 19.46 | 0 | 0 | 56.48 | 35.12 | [5 empty] | 0 | 0.869 | 12 | 5.5755 | 5.2245 | 2.8956 | 2.6087 | 2.6158 | 46.9171
03/16/09 | 5:30 | 0 | 17.132 | 1 | 3 | 0 | 36.454 | 37.301 | 35.091 | 35.469 | 12.567 | 24.604 | 3.475 | 0 | 0 | 59.143 | 56.229 | 47.817 | 19.455 | 0 | 0 | 56.43 | 35.045 | [5 empty] | 0 | 0.985 | 13 | 5.5845 | 5.2331 | 2.896 | 2.6087 | 2.6244 | 46.995
03/16/09 | 5:31 | 0 | 17.114 | 0 | 3 | 0 | 35.897 | 36.906 | 34.675 | 34.933 | 11.905 | 24.634 | 3.48 | 0 | 0 | 59.125 | 56.257 | 47.822 | 19.485 | 0 | 0 | 56.48 | 35.002 | [5 empty] | 0 | 0.964 | 14 | 5.583 | 5.2317 | 2.8959 | 2.6087 | 2.623 | 46.9824
03/16/09 | 5:32 | 0 | 17.14 | 0 | 3 | 0 | 35.309 | 36.296 | 34.275 | 34.462 | 23.599 | 24.514 | 3.532 | 0 | 0 | 59.105 | 56.234 | 47.798 | 19.46 | 0 | 0 | 56.458 | 34.933 | [5 empty] | 0 | 0.847 | 15 | 5.5679 | 5.2173 | 2.8953 | 2.6087 | 2.6086 | 46.8517
03/16/09 | 5:33 | 1 | 17.14 | 0 | 3 | 0 | 49.059 | 35.708 | 34.086 | 34.134 | 31.33 | 24.443 | 3.558 | 1 | 0 | 59.082 | 56.211 | 47.798 | 19.46 | 0 | 0 | 56.48 | 34.885 | [5 empty] | 17.14 | 14.925 | 16 | 5.5603 | 5.2101 | 2.895 | 2.6087 | 2.6014 | 46.7861
03/16/09 | 5:34 | 0 | 17.109 | 0 | 3 | 0 | 52.585 | 48.069 | 33.847 | 33.94 | 31.953 | 24.315 | 3.475 | 1 | 0 | 59.009 | 56.161 | 47.7 | 19.43 | 0 | 0 | 56.43 | 34.715 | [5 empty] | 0 | 18.645 | 17 | 5.5845 | 5.2331 | 2.896 | 2.6087 | 2.6244 | 46.995
03/16/09 | 5:35 | 0 | 17.132 | 0 | 3 | 0 | 53.204 | 52.539 | 33.775 | 33.799 | 32.098 | 24.244 | 3.501 | 2 | 0 | 58.986 | 56.14 | 47.656 | 19.455 | 0 | 0 | 56.387 | 34.739 | [5 empty] | 0 | 19.405 | 18 | 5.5769 | 5.2259 | 2.8957 | 2.6087 | 2.6172 | 46.9297
03/16/09 | 5:36 | 0 | 17.109 | 0 | 3 | 0 | 53.755 | 53.295 | 33.73 | 33.682 | 32.144 | 24.244 | 3.475 | 1 | 0 | 58.943 | 56.14 | 47.656 | 19.43 | 0 | 0 | 56.318 | 34.691 | [5 empty] | 0 | 20.073 | 19 | 5.5845 | 5.2331 | 2.896 | 2.6087 | 2.6244 | 46.995
03/16/09 | 5:37 | 1 | 17.109 | 0 | 2 | 0 | 54.719 | 53.823 | 33.73 | 33.589 | 32.952 | 24.195 | 3.424 | 2 | 0 | 58.92 | 56.14 | 47.609 | 19.43 | 0 | 0 | 56.296 | 34.67 | [5 empty] | 17.109 | 21.13 | 20 | 5.5993 | 5.2472 | 2.8966 | 2.6087 | 2.6385 | 47.1224
03/16/09 | 5:38 | 0 | 17.109 | 0 | 3 | 0 | 55.566 | 54.719 | 33.751 | 33.565 | 33.634 | 24.219 | 3.424 | 1 | 0 | 58.943 | 56.14 | 47.609 | 19.455 | 0 | 0 | 56.387 | 34.646 | [5 empty] | 0 | 22.001 | 21 | 5.5993 | 5.2472 | 2.8966 | 2.6087 | 2.6385 | 47.1224
03/16/09 | 5:39 | 0 | 17.109 | 0 | 2 | 1 | 56.252 | 55.566 | 33.893 | 33.589 | 34.105 | 24.219 | 3.398 | 2 | 0 | 58.943 | 56.117 | 47.656 | 19.43 | 0 | 0 | 56.387 | 34.622 | [5 empty] | 0 | 22.663 | 22 | 5.6069 | 5.2544 | 2.8969 | 2.6087 | 2.6457 | 47.1872
03/16/09 | 5:40 | 0 | 17.132 | 1 | 3 | 0 | 52.632 | 56.364 | 33.94 | 33.682 | 24.173 | 24.293 | 3.349 | 1 | 0 | 58.965 | 56.117 | 47.679 | 19.43 | 0 | 0 | 56.364 | 34.598 | [5 empty] | 0 | 18.95 | 0 | 5.6212 | 5.268 | 2.8975 | 2.6087 | 2.6593 | 47.3087
03/16/09 | 5:41 | 0 | 17.132 | 0 | 2 | 0 | 40.167 | 55.704 | 34.081 | 33.799 | 18.268 | 24.293 | 3.398 | 1 | 0 | 58.965 | 56.093 | 47.679 | 19.455 | 0 | 0 | 56.387 | 34.574 | [5 empty] | 0 | 6.368 | 1 | 5.6069 | 5.2544 | 2.8969 | 2.6087 | 2.6457 | 47.1872
03/16/09 | 5:42 | 0 | 17.132 | 0 | 2 | 0 | 36.619 | 43.386 | 34.223 | 33.893 | 16.099 | 24.364 | 3.349 | 0 | 0 | 58.943 | 56.093 | 47.7 | 19.455 | 0 | 0 | 56.41 | 34.529 | [5 empty] | 0 | 2.726 | 2 | 5.6212 | 5.268 | 2.8975 | 2.6087 | 2.6593 | 47.3087
03/16/09 | 5:43 | 0 | 17.132 | 0 | 3 | 0 | 35.49 | 38.052 | 34.409 | 34.034 | 14.814 | 24.315 | 3.375 | 0 | 0 | 58.943 | 56.14 | 47.747 | 19.455 | 0 | 0 | 56.387 | 34.457 | [5 empty] | 0 | 1.456 | 3 | 5.6136 | 5.2608 | 2.8972 | 2.6087 | 2.6521 | 47.2443
03/16/09 | 5:44 | 0 | 17.109 | 0 | 2 | 0 | 35.069 | 36.407 | 34.715 | 34.223 | 13.703 | 24.364 | 3.424 | 0 | 0 | 58.965 | 56.117 | 47.724 | 19.405 | 0 | 0 | 56.364 | 34.433 | [5 empty] | 0 | 0.846 | 4 | 5.5993 | 5.2472 | 2.8966 | 2.6087 | 2.6385 | 47.1224
03/16/09 | 5:45 | 0 | 17.132 | 0 | 3 | 0 | 34.904 | 35.749 | 34.998 | 34.505 | 12.491 | 24.315 | 3.375 | 0 | 0 | 58.986 | 56.117 | 47.7 | 19.455 | 0 | 0 | 56.387 | 34.388 | [5 empty] | 0 | 0.399 | 5 | 5.6136 | 5.2608 | 2.8972 | 2.6087 | 2.6521 | 47.2443
03/16/09 | 5:46 | 0 | 17.132 | 0 | 3 | 0 | 34.928 | 35.445 | 35.232 | 34.809 | 11.727 | 24.315 | 3.349 | 0 | 0 | 58.943 | 56.093 | 47.724 | 19.43 | 0 | 0 | 56.41 | 34.364 | [5 empty] | 0 | 0.119 | 6 | 5.6212 | 5.268 | 2.8975 | 2.6087 | 2.6593 | 47.3087
03/16/09 | 5:47 | 0 | 17.14 | 0 | 3 | 0 | 35.122 | 35.426 | 35.146 | 35.098 | 10.694 | 24.322 | 3.403 | 0 | 0 | 58.972 | 56.124 | 47.754 | 19.46 | 0 | 0 | 56.371 | 34.345 | [5 empty] | 0 | 0.024 | 7 | 5.6054 | 5.253 | 2.8968 | 2.6087 | 2.6444 | 47.1747
03/16/09 | 5:48 | 0 | 17.14 | 0 | 3 | 0 | 35.263 | 35.521 | 34.675 | 35.005 | 10.053 | 24.369 | 3.38 | 0 | 0 | 58.95 | 56.1 | 47.777 | 19.435 | 0 | 0 | 56.371 | 34.323 | [5 empty] | 0 | 0.258 | 8 | 5.6121 | 5.2594 | 2.8971 | 2.6087 | 2.6507 | 47.2319
03/16/09 | 5:49 | 0 | 17.14 | 0 | 3 | 0 | 35.167 | 35.615 | 34.206 | 34.534 | 9.731 | 24.322 | 3.354 | 0 | 0 | 58.927 | 56.1 | 47.731 | 19.46 | 0 | 0 | 56.394 | 34.323 | [5 empty] | 0 | 0.633 | 9 | 5.6197 | 5.2666 | 2.8974 | 2.6087 | 2.6579 | 47.2963
03/16/09 | 5:50 | 0 | 17.13 | 0 | 3 | 0 | 40.731 | 35.419 | 33.656 | 34.01 | 28.891 | 24.266 | 3.295 | 0 | 0 | 58.829 | 56.047 | 47.7 | 19.427 | 0 | 0 | 56.387 | 34.268 | [5 empty] | 0 | 6.721 | 10 | 5.6369 | 5.2829 | 2.8981 | 2.6087 | 2.6742 | 47.4419
03/16/09 | 5:51 | 1 | 17.13 | 0 | 3 | 0 | 51.645 | 40.332 | 33.304 | 33.586 | 30.627 | 24.195 | 3.243 | 1 | 0 | 58.829 | 56.047 | 47.633 | 19.478 | 0 | 0 | 56.387 | 34.22 | [5 empty] | 17.13 | 18.059 | 11 | 5.652 | 5.2973 | 2.8987 | 2.6087 | 2.6886 | 47.5694
03/16/09 | 5:52 | 0 | 17.14 | 1 | 3 | 0 | 53.073 | 51.423 | 33.053 | 33.242 | 31.404 | 24.104 | 3.251 | 2 | 0 | 58.838 | 56.054 | 47.684 | 19.485 | 0 | 0 | 56.371 | 34.227 | [5 empty] | 0 | 19.831 | 12 | 5.6497 | 5.2951 | 2.8986 | 2.6087 | 2.6864 | 47.5498
03/16/09 | 5:53 | 0 | 17.13 | 0 | 3 | 0 | 53.157 | 53.09 | 32.905 | 32.952 | 32.289 | 24.05 | 3.117 | 2 | 0 | 58.808 | 56.002 | 47.633 | 19.427 | 0 | 0 | 56.252 | 34.196 | [5 empty] | 0 | 20.205 | 13 | 5.6887 | 5.3322 | 2.9002 | 2.6087 | 2.7235 | 47.8757
03/16/09 | 5:54 | 1 | 17.13 | 0 | 3 | 0 | 53.456 | 53.342 | 32.811 | 32.787 | 32.456 | 24.001 | 3.091 | 1 | 0 | 58.762 | 56.002 | 47.633 | 19.453 | 0 | 0 | 56.296 | 34.175 | [5 empty] | 17.13 | 20.669 | 14 | 5.6963 | 5.3394 | 2.9005 | 2.6087 | 2.7307 | 47.9384
03/16/09 | 5:55 | 0 | 17.107 | 0 | 3 | 0 | 53.479 | 53.64 | 32.763 | 32.646 | 32.336 | 24.001 | 3.066 | 2 | 0 | 58.785 | 56.002 | 47.609 | 19.427 | 0 | 0 | 56.252 | 34.127 | [5 empty] | 0 | 20.833 | 15 | 5.7036 | 5.3463 | 2.9008 | 2.6087 | 2.7376 | 47.9985
03/16/09 | 5:56 | 0 | 17.107 | 0 | 2 | 0 | 53.708 | 53.755 | 32.881 | 32.598 | 32.434 | 24.026 | 3.066 | 1 | 0 | 58.785 | 56.002 | 47.609 | 19.427 | 0 | 0 | 56.273 | 34.127 | [5 empty] | 0 | 21.11 | 16 | 5.7036 | 5.3463 | 2.9008 | 2.6087 | 2.7376 | 47.9985
03/16/09 | 5:57 | 0 | 17.107 | 0 | 3 | 0 | 53.869 | 53.984 | 33.115 | 32.74 | 33.538 | 24.05 | 3.017 | 2 | 0 | 58.785 | 55.979 | 47.586 | 19.427 | 0 | 0 | 56.273 | 34.079 | [5 empty] | 0 | 21.129 | 17 | 5.7178 | 5.3599 | 2.9014 | 2.6087 | 2.7512 | 48.116
03/16/09 | 5:58 | 1 | 17.107 | 0 | 3 | 0 | 53.937 | 54.212 | 33.397 | 32.952 | 34.01 | 24.097 | 3.117 | 2 | 0 | 58.829 | 56.002 | 47.609 | 19.453 | 0 | 0 | 56.296 | 34.079 | [5 empty] | 17.107 | 20.985 | 18 | 5.6887 | 5.3322 | 2.9002 | 2.6087 | 2.7235 | 47.8757
03/16/09 | 5:59 | 0 | 17.14 | 0 | 2 | 0 | 54.105 | 54.38 | 33.675 | 33.206 | 34.333 | 24.092 | 3.06 | 1 | 0 | 58.781 | 55.974 | 47.558 | 19.422 | 0 | 0 | 56.337 | 34.026 | [5 empty] | 0 | 20.899 | 19 | 5.7053 | 5.348 | 2.9009 | 2.6087 | 2.7393 | 48.013
03/16/09 | 6:00 | 0 | 17.13 | 0 | 3 | 0 | 54.121 | 54.488 | 34.196 | 33.562 | 34.55 | 24.195 | 3.091 | 2 | 0 | 58.829 | 56.002 | 47.586 | 19.453 | 0 | 0 | 56.341 | 34.034 | [5 empty] | 0 | 20.559 | 20 | 5.6963 | 5.3394 | 2.9005 | 2.6087 | 2.7307 | 47.9384
03/16/09 | 6:01 | 0 | 17.13 | 1 | 3 | 0 | 54.145 | 54.511 | 34.809 | 34.034 | 35.043 | 24.217 | 3.117 | 2 | 0 | 58.874 | 56.002 | 47.633 | 19.478 | 0 | 0 | 56.364 | 34.01 | [5 empty] | 0 | 20.111 | 21 | 5.6887 | 5.3322 | 2.9002 | 2.6087 | 2.7235 | 47.8757
03/16/09 | 6:02 | 1 | 17.052 | 0 | 3 | 1 | 54.047 | 54.551 | 35.39 | 34.663 | 35.672 | 24.237 | 3.06 | 1 | 0 | 58.824 | 55.974 | 47.649 | 19.422 | 0 | 0 | 56.291 | 34.005 | [5 empty] | 17.052 | 19.384 | 22 | 5.7053 | 5.348 | 2.9009 | 2.6087 | 2.7393 | 48.013
03/16/09 | 6:03 | 0 | 17.026 | 0 | 3 | 0 | 54.322 | 54.483 | 35.789 | 35.344 | 36.002 | 24.308 | 3.112 | 2 | 0 | 58.847 | 55.974 | 47.649 | 19.422 | 0 | 0 | 56.291 | 33.981 | [5 empty] | 0 | 18.978 | 0 | 5.6902 | 5.3336 | 2.9003 | 2.6087 | 2.7249 | 47.8878
03/16/09 | 6:04 | 0 | 17.099 | 0 | 3 | 0 | 54.712 | 54.758 | 36.002 | 35.744 | 36.426 | 24.357 | 3.138 | 1 | 0 | 58.87 | 55.974 | 47.696 | 19.422 | 0 | 0 | 56.245 | 33.957 | [5 empty] | 0 | 18.968 | 1 | 5.6826 | 5.3264 | 4.9067 | 4.6154 | 0.71102 | 12.5121
03/16/09 | 6:05 | 0 | 17.099 | 0 | 3 | 0 | 54.873 | 55.172 | 36.072 | 35.93 | 36.66 | 24.381 | 3.163 | 2 | 0 | 58.87 | 55.974 | 47.696 | 19.422 | 0 | 0 | 56.156 | 33.957 | [5 empty] | 0 | 18.943 | 2 | 5.6753 | 5.3195 | 4.9064 | 4.6154 | 0.7041 | 12.4063
03/16/09 | 6:06 | 1 | 17.107 | 0 | 3 | 0 | 54.901 | 55.358 | 36.055 | 36.076 | 37.229 | 24.482 | 3.169 | 1 | 0 | 58.897 | 56.002 | 47.747 | 19.453 | 0 | 0 | 56.117 | 33.938 | [5 empty] | 17.107 | 18.825 | 3 | 5.6736 | 5.3178 | 4.9063 | 4.6154 | 0.70244 | 12.3808
03/16/09 | 6:07 | 0 | 17.089 | 0 | 3 | 0 | 54.817 | 55.368 | 36.014 | 36.038 | 37.402 | 24.467 | 3.225 | 2 | 0 | 58.906 | 55.986 | 47.754 | 19.435 | 0 | 0 | 56.124 | 33.924 | [5 empty] | 0 | 18.779 | 4 | 5.6573 | 5.3023 | 4.9056 | 4.6154 | 0.68694 | 12.1425
03/16/09 | 6:08 | 0 | 17.122 | 0 | 3 | 0 | 54.779 | 55.351 | 36.093 | 36.069 | 38.397 | 24.619 | 3.259 | 1 | 0 | 58.956 | 55.993 | 47.761 | 19.468 | 0 | 0 | 56.245 | 33.931 | [5 empty] | 0 | 18.71 | 5 | 5.6474 | 5.2929 | 4.9052 | 4.6154 | 0.67752 | 11.9971
03/16/09 | 6:09 | 0 | 17.112 | 0 | 3 | 0 | 54.702 | 55.253 | 35.99 | 36.014 | 38.059 | 24.634 | 3.174 | 2 | 0 | 58.927 | 55.963 | 47.754 | 19.435 | 0 | 0 | 56.193 | 33.876 | [5 empty] | 0 | 18.688 | 6 | 5.6721 | 5.3164 | 4.9062 | 4.6154 | 0.70105 | 12.3596
03/16/09 | 6:10 | 1 | 17.145 | 0 | 4 | 0 | 54.504 | 55.214 | 35.928 | 36.021 | 38.7 | 24.666 | 3.233 | 2 | 0 | 58.956 | 56.016 | 47.831 | 19.468 | 0 | 0 | 56.245 | 33.907 | [5 empty] | 17.145 | 18.483 | 7 | 5.655 | 5.3001 | 4.9055 | 4.6154 | 0.68472 | 12.1083
03/16/09 | 6:11 | 0 | 17.112 | 1 | 3 | 0 | 54.313 | 54.978 | 35.849 | 35.897 | 39.023 | 24.707 | 3.2 | 1 | 0 | 58.927 | 55.986 | 47.777 | 19.46 | 0 | 0 | 56.216 | 33.852 | [5 empty] | 0 | 18.416 | 8 | 5.6646 | 5.3092 | 4.9059 | 4.6154 | 0.69386 | 12.2491
03/16/09 | 6:12 | 0 | 17.089 | 0 | 3 | 0 | 54.404 | 54.887 | 35.945 | 35.945 | 39.234 | 24.732 | 3.174 | 2 | 0 | 58.906 | 55.986 | 47.801 | 19.46 | 0 | 0 | 56.216 | 33.828 | [5 empty] | 0 | 18.459 | 9 | 5.6721 | 5.3164 | 4.9062 | 4.6154 | 0.70105 | 12.3596
03/16/09 | 6:13 | 1 | 17.112 | 0 | 3 | 0 | 54.427 | 54.887 | 35.99 | 35.921 | 39.423 | 24.754 | 3.251 | 1 | 0 | 58.95 | 55.986 | 47.824 | 19.435 | 0 | 0 | 56.17 | 33.852 | [5 empty] | 17.112 | 18.506 | 10 | 5.6497 | 5.2951 | 4.9053 | 4.6154 | 0.67974 | 12.0314
03/16/09 | 6:14 | 0 | 17.089 | 0 | 3 | 0 | 54.404 | 54.931 | 36.108 | 36.038 | 39.258 | 24.779 | 3.225 | 2 | 0 | 58.95 | 55.986 | 47.801 | 19.485 | 0 | 0 | 56.147 | 33.876 | [5 empty] | 0 | 18.366 | 11 | 5.6573 | 5.3023 | 4.9056 | 4.6154 | 0.68694 | 12.1425
03/16/09 | 6:15 | 0 | 17.064 | 0 | 3 | 1 | 54.404 | 54.91 | 36.131 | 36.108 | 39.186 | 24.828 | 3.192 | 1 | 0 | 58.92 | 55.932 | 47.815 | 19.453 | 0 | 0 | 56.026 | 33.775 | [5 empty] | 0 | 18.296 | 12 | 5.6669 | 5.3115 | 4.906 | 4.6154 | 0.69607 | 12.2831
03/16/09 | 6:16 | 0 | 17.089 | 0 | 4 | 0 | 54.52 | 54.91 | 36.203 | 36.155 | 39.727 | 24.828 | 3.2 | 2 | 0 | 58.95 | 55.963 | 47.845 | 19.46 | 0 | 0 | 56.056 | 33.782 | [5 empty] | 0 | 18.365 | 0 | 5.6646 | 5.3092 | 4.9059 | 4.6154 | 0.69386 | 12.2491
03/16/09 | 6:17 | 1 | 17.089 | 0 | 3 | 0 | 54.588 | 55.001 | 36.296 | 36.249 | 39.21 | 24.852 | 3.174 | 1 | 0 | 58.972 | 55.986 | 47.824 | 19.46 | 0 | 0 | 56.1 | 33.782 | [5 empty] | 17.089 | 18.339 | 1 | 5.6721 | 5.3164 | 4.9062 | 4.6154 | 0.70105 | 12.3596
03/16/09 | 6:18 | 0 | 17.112 | 0 | 3 | 0 | 54.817 | 55.092 | 36.414 | 36.344 | 40.222 | 24.923 | 3.148 | 2 | 0 | 58.95 | 55.986 | 47.868 | 19.46 | 0 | 0 | 56.124 | 33.806 | [5 empty] | 0 | 18.473 | 2 | 5.6797 | 5.3236 | 4.9065 | 4.6154 | 0.70825 | 12.4698
03/16/09 | 6:19 | 0 | 17.112 | 0 | 3 | 0 | 55.414 | 55.277 | 36.462 | 36.438 | 40.786 | 24.972 | 3.125 | 1 | 0 | 58.927 | 56.009 | 47.845 | 19.485 | 0 | 0 | 56.193 | 33.759 | [5 empty] | 0 | 18.976 | 3 | 5.6864 | 5.33 | 4.9068 | 4.6154 | 0.71462 | 12.5671
03/16/09 | 6:20 | 0 | 17.112 | 0 | 3 | 0 | 55.643 | 55.872 | 36.579 | 36.485 | 40.832 | 24.972 | 3.125 | 2 | 0 | 58.95 | 55.963 | 47.845 | 19.46 | 0 | 0 | 56.147 | 33.735 | [5 empty] | 0 | 19.158 | 4 | 5.6864 | 5.33 | 4.9068 | 4.6154 | 0.71462 | 12.5671
03/16/09 | 6:21 | 1 | 17.057 | 1 | 3 | 0 | 55.428 | 56.093 | 36.595 | 36.548 | 40.425 | 25.011 | 3.115 | 1 | 0 | 58.92 | 55.932 | 47.838 | 19.427 | 0 | 0 | 56.07 | 33.704 | [5 empty] | 17.057 | 18.88 | 5 | 5.6893 | 5.3328 | 4.9069 | 4.6154 | 0.71738 | 12.6093
03/16/09 | 6:22 | 0 | 17.032 | 0 | 3 | 0 | 55.384 | 55.932 | 36.665 | 36.641 | 40.073 | 25.036 | 3.115 | 2 | 0 | 58.897 | 55.956 | 47.838 | 19.453 | 0 | 0 | 56.117 | 33.704 | [5 empty] | 0 | 18.743 | 6 | 5.6893 | 5.3328 | 4.9069 | 4.6154 | 0.71738 | 12.6093
03/16/09 | 6:23 | 0 | 17.032 | 0 | 3 | 0 | 55.498 | 55.865 | 36.782 | 36.758 | 40.143 | 25.011 | 3.14 | 1 | 0 | 58.95 | 55.986 | 47.868 | 19.485 | 0 | 0 | 56.1 | 33.711 | [5 empty] | 0 | 18.74 | 7 | 5.682 | 5.3258 | 4.9066 | 4.6154 | 0.71046 | 12.5037
03/16/09 | 6:24 | 0 | 17.057 | 0 | 3 | 0 | 55.636 | 55.956 | 36.947 | 36.83 | 40.566 | 24.989 | 3.166 | 1 | 0 | 58.92 | 55.932 | 47.861 | 19.427 | 0 | 0 | 56.093 | 33.656 | [5 empty] | 0 | 18.806 | 8 | 5.6745 | 5.3187 | 4.9063 | 4.6154 | 0.70327 | 12.3935
03/16/09 | 6:25 | 1 | 17.057 | 0 | 3 | 0 | 56.026 | 56.049 | 36.995 | 37.016 | 40.683 | 25.061 | 3.091 | 2 | 0 | 58.943 | 56.07 | 47.931 | 19.427 | 0 | 0 | 56.07 | 33.656 | [5 empty] | 17.057 | 19.01 | 9 | 5.6963 | 5.3394 | 4.9072 | 4.6154 | 0.72403 | 12.7105
03/16/09 | 6:26 | 0 | 17.079 | 0 | 3 | 0 | 56.207 | 56.432 | 37.158 | 37.088 | 40.777 | 25.061 | 3.14 | 1 | 0 | 58.92 | 55.932 | 47.885 | 19.427 | 0 | 0 | 55.979 | 33.634 | [5 empty] | 0 | 19.119 | 10 | 5.682 | 5.3258 | 4.9066 | 4.6154 | 0.71046 | 12.5037
03/16/09 | 6:27 | 0 | 17.044 | 0 | 3 | 0 | 56.353 | 56.622 | 37.217 | 37.1 | 41.164 | 25.073 | 3.053 | 2 | 0 | 58.931 | 55.944 | 47.873 | 19.44 | 0 | 0 | 56.082 | 33.644 | [5 empty] | 0 | 19.253 | 11 | 5.7074 | 5.3499 | 4.9077 | 4.6154 | 0.73454 | 12.8701
03/16/09 | 6:28 | 0 | 17.019 | 0 | 3 | 1 | 56.533 | 56.779 | 37.287 | 37.263 | 41.425 | 25.097 | 3.102 | 1 | 0 | 58.886 | 55.944 | 47.873 | 19.44 | 0 | 0 | 56.082 | 33.622 | [5 empty] | 0 | 19.27 | 12 | 5.6931 | 5.3364 | 4.9071 | 4.6154 | 0.72098 | 12.6641
03/16/09 | 6:29 | 0 | 17.019 | 0 | 3 | 0 | 49.295 | 57.003 | 37.404 | 37.335 | 33.034 | 25.073 | 3.23 | 1 | 0 | 58.908 | 55.9 | 47.92 | 19.415 | 0 | 0 | 56.105 | 33.622 | [5 empty] | 0 | 11.96 | 0 | 5.6558 | 5.3009 | 4.9056 | 4.6154 | 0.68555 | 12.1212
03/16/09 | 6:30 | 0 | 17.019 | 0 | 3 | 0 | 41.564 | 50.763 | 37.452 | 37.404 | 28.01 | 25.168 | 3.331 | 1 | 0 | 58.908 | 55.9 | 47.964 | 19.415 | 0 | 0 | 56.105 | 33.622 | [5 empty] | 0 | 4.16 | 1 | 5.6264 | 5.273 | 2.1072 | 1.8182 | 3.4548 | 61.4032
03/16/09 | 6:31 | 0 | 17.044 | 1 | 3 | 0 | 39.521 | 42.552 | 37.5 | 37.476 | 22.856 | 25.144 | 3.331 | 0 | 0 | 58.908 | 55.9 | 47.92 | 19.44 | 0 | 0 | 56.105 | 33.574 | [5 empty] | 0 | 2.045 | 2 | 5.6264 | 5.273 | 2.1072 | 1.8182 | 3.4548 | 61.4032
03/16/09 | 6:32 | 0 | 17.011 | 0 | 3 | 0 | 38.76 | 40.217 | 37.445 | 37.514 | 19.209 | 25.161 | 3.297 | 0 | 0 | 58.856 | 55.869 | 47.934 | 19.407 | 0 | 0 | 56.121 | 33.567 | [5 empty] | 0 | 1.246 | 3 | 5.6363 | 5.2824 | 2.1076 | 1.8182 | 3.4642 | 61.4623
03/16/09 | 6:33 | 0 | 17.044 | 0 | 3 | 0 | 38.416 | 39.404 | 37.404 | 37.524 | 16.526 | 25.242 | 3.305 | 0 | 0 | 58.886 | 55.876 | 47.941 | 19.415 | 0 | 0 | 56.218 | 33.598 | [5 empty] | 0 | 0.892 | 4 | 5.634 | 5.2802 | 2.1075 | 1.8182 | 3.462 | 61.4484
03/16/09 | 6:34 | 0 | 17.044 | 0 | 3 | 0 | 38.157 | 38.956 | 37.263 | 37.404 | 15.39 | 25.193 | 3.305 | 0 | 0 | 58.865 | 55.876 | 47.92 | 19.44 | 0 | 0 | 56.175 | 33.574 | [5 empty] | 0 | 0.753 | 5 | 5.634 | 5.2802 | 2.1075 | 1.8182 | 3.462 | 61.4484
03/16/09 | 6:35 | 0 | 17.011 | 0 | 3 | 0 | 37.868 | 38.595 | 36.832 | 37.138 | 15.234 | 25.112 | 3.197 | 0 | 0 | 58.813 | 55.823 | 47.934 | 19.407 | 0 | 0 | 56.121 | 33.543 | [5 empty] | 0 | 0.73 | 6 | 5.6654 | 5.3101 | 2.1088 | 1.8182 | 3.4919 | 61.635
03/16/09 | 6:36 | 0 | 17.011 | 0 | 3 | 0 | 37.562 | 38.291 | 36.316 | 36.739 | 14.814 | 25.087 | 3.22 | 0 | 0 | 58.767 | 55.869 | 47.91 | 19.43 | 0 | 0 | 56.075 | 33.543 | [5 empty] | 0 | 0.823 | 7 | 5.6587 | 5.3037 | 2.1085 | 1.8182 | 3.4855 | 61.5954
03/16/09 | 6:37 | 0 | 17.011 | 0 | 3 | 0 | 37.115 | 37.961 | 35.751 | 36.174 | 13.753 | 25.065 | 3.272 | 1 | 0 | 58.721 | 55.846 | 47.889 | 19.43 | 0 | 0 | 56.007 | 33.543 | [5 empty] | 0 | 0.941 | 8 | 5.6436 | 5.2893 | 2.1079 | 1.8182 | 3.4711 | 61.5056
03/16/09 | 6:38 | 0 | 17.011 | 0 | 3 | 0 | 36.552 | 37.492 | 35.33 | 35.634 | 11.8 | 24.967 | 3.297 | 0 | 0 | 58.721 | 55.823 | 47.843 | 19.407 | 0 | 0 | 56.007 | 33.519 | [5 empty] | 0 | 0.918 | 9 | 5.6363 | 5.2824 | 2.1076 | 1.8182 | 3.4642 | 61.4623
03/16/09 | 6:39 | 1 | 17.011 | 0 | 3 | 0 | 46.949 | 36.928 | 35.024 | 35.258 | 30.703 | 24.872 | 3.297 | 0 | 0 | 58.678 | 55.776 | 47.796 | 19.407 | 0 | 0 | 56.028 | 33.472 | [5 empty] | 17.011 | 11.691 | 10 | 5.6363 | 5.2824 | 2.1076 | 1.8182 | 3.4642 | 61.4623
03/16/09 | 6:40 | 0 | 17.034 | 0 | 3 | 0 | 53.185 | 44.93 | 34.79 | 34.952 | 32.076 | 24.823 | 3.272 | 1 | 0 | 58.678 | 55.776 | 47.796 | 19.407 | 0 | 0 | 56.051 | 33.495 | [5 empty] | 0 | 18.233 | 11 | 5.6436 | 5.2893 | 2.1079 | 1.8182 | 3.4711 | 61.5056
03/16/09 | 6:41 | 0 | 17.001 | 0 | 3 | 0 | 54.096 | 52.926 | 34.569 | 34.687 | 32.924 | 24.72 | 3.264 | 1 | 0 | 58.58 | 55.725 | 47.742 | 19.375 | 0 | 0 | 56.021 | 33.488 | [5 empty] | 0 | 19.409 | 12 | 5.6459 | 5.2915 | 2.108 | 1.8182 | 3.4733 | 61.5195
03/16/09 | 6:42 | 1 | 17.011 | 0 | 2 | 0 | 54.492 | 54.149 | 34.507 | 34.507 | 33.144 | 24.703 | 3.272 | 2 | 0 | 58.589 | 55.755 | 47.773 | 19.43 | 0 | 0 | 56.028 | 33.472 | [5 empty] | 17.011 | 19.985 | 13 | 5.6436 | 5.2893 | 2.1079 | 1.8182 | 3.4711 | 61.5056
03/16/09 | 6:43 | 0 | 17.001 | 1 | 3 | 0 | 55.631 | 54.485 | 34.38 | 34.359 | 34.029 | 24.6 | 3.212 | 1 | 0 | 58.514 | 55.678 | 47.651 | 19.375 | 0 | 0 | 55.953 | 33.419 | [5 empty] | 0 | 21.272 | 14 | 5.6611 | 5.3059 | 2.1086 | 1.8182 | 3.4877 | 61.6092
03/16/09 | 6:44 | 0 | 17.011 | 0 | 2 | 0 | 54.814 | 55.501 | 34.366 | 34.342 | 27.113 | 24.631 | 3.398 | 2 | 0 | 58.566 | 55.755 | 47.752 | 19.43 | 0 | 0 | 55.984 | 33.45 | [5 empty] | 0 | 20.472 | 15 | 5.6069 | 5.2544 | 2.1064 | 1.8182 | 3.4363 | 61.2861
03/16/09 | 6:45 | 0 | 17.011 | 0 | 3 | 0 | 41.487 | 56.234 | 34.435 | 34.27 | 21.427 | 24.607 | 3.524 | 0 | 0 | 58.589 | 55.732 | 47.728 | 19.43 | 0 | 0 | 55.937 | 33.45 | [5 empty] | 0 | 7.217 | 16 | 5.5702 | 5.2196 | 2.1049 | 1.8182 | 3.4014 | 61.0637
03/16/09 | 6:46 | 0 | 17.011 | 0 | 2 | 0 | 37.256 | 45.044 | 34.553 | 34.318 | 18.739 | 24.631 | 3.601 | 0 | 0 | 58.566 | 55.755 | 47.773 | 19.43 | 0 | 0 | 55.914 | 33.45 | [5 empty] | 0 | 2.938 | 17 | 5.5478 | 5.1982 | 2.104 | 1.8182 | 3.3801 | 60.9263
03/16/09 | 6:47 | 0 | 17.011 | 0 | 3 | 0 | 35.94 | 38.784 | 34.553 | 34.39 | 17.059 | 24.558 | 3.728 | 0 | 0 | 58.566 | 55.685 | 47.721 | 19.397 | 0 | 0 | 55.883 | 33.419 | [5 empty] | 0 | 1.55 | 18 | 5.5108 | 5.1631 | 2.1025 | 1.8182 | 3.3449 | 60.6972
03/16/09 | 6:48 | 0 | 16.979 | 0 | 2 | 0 | 35.416 | 36.849 | 34.476 | 34.452 | 15.769 | 24.6 | 3.769 | 1 | 0 | 58.536 | 55.678 | 47.742 | 19.397 | 0 | 0 | 55.839 | 33.44 | [5 empty] | 0 | 0.964 | 19 | 5.4989 | 5.1517 | 2.102 | 1.8182 | 3.3336 | 60.6226
03/16/09 | 6:49 | 0 | 16.954 | 0 | 3 | 0 | 35.158 | 36.098 | 34.452 | 34.5 | 14.807 | 24.6 | 3.82 | 0 | 0 | 58.536 | 55.701 | 47.721 | 19.422 | 0 | 0 | 55.839 | 33.44 | [5 empty] | 0 | 0.658 | 20 | 5.484 | 5.1376 | 2.1014 | 1.8182 | 3.3194 | 60.5294
03/16/09 | 6:50 | 0 | 16.979 | 0 | 3 | 0 | 34.969 | 35.72 | 34.5 | 34.5 | 13.967 | 24.624 | 3.872 | 0 | 0 | 58.536 | 55.701 | 47.742 | 19.422 | 0 | 0 | 55.86 | 33.44 | [5 empty] | 0 | 0.469 | 21 | 5.4689 | 5.1232 | 2.1008 | 1.8182 | 3.305 | 60.4338
03/16/09 | 6:51 | 0 | 17.011 | 0 | 3 | 0 | 34.883 | 35.471 | 34.811 | 34.553 | 13.208 | 24.582 | 3.931 | 0 | 0 | 58.566 | 55.662 | 47.682 | 19.455 | 0 | 0 | 55.846 | 33.472 | [5 empty] | 0 | 0.33 | 22 | 5.4517 | 5.1069 | 2.1001 | 1.8182 | 3.2887 | 60.3247
03/16/09 | 6:52 | 0 | 17.011 | 0 | 3 | 0 | 34.79 | 35.234 | 34.672 | 34.766 | 12.418 | 24.582 | 3.98 | 0 | 0 | 58.543 | 55.662 | 47.752 | 19.43 | 0 | 0 | 55.799 | 33.472 | [5 empty] | 0 | 0.024 | 23 | 5.4374 | 5.0933 | 2.0995 | 1.8182 | 3.2752 | 60.2336
03/16/09 | 6:53 | 0 | 16.954 | 0 | 3 | 0 | 34.876 | 35.11 | 34.17 | 34.546 | 11.893 | 24.551 | 3.947 | 0 | 0 | 58.468 | 55.655 | 47.675 | 19.422 | 0 | 0 | 55.769 | 33.419 | [5 empty] | 0 | 0.33 | 24 | 5.447 | 5.1025 | 2.0999 | 1.8182 | 3.2843 | 60.295
03/16/09 | 6:54 | 0 | 16.979 | 1 | 3 | 0 | 34.945 | 35.179 | 33.771 | 34.146 | 27.706 | 24.526 | 3.947 | 0 | 0 | 58.445 | 55.655 | 47.698 | 19.447 | 0 | 0 | 55.769 | 33.419 | [5 empty] | 0 | 0.799 | 25 | 5.447 | 5.1025 | 2.0999 | 1.8182 | 3.2843 | 60.295
03/16/09 | 6:55 | 0 | 16.954 | 0 | 3 | 0 | 49.946 | 36.074 | 33.419 | 33.701 | 31.32 | 24.359 | 3.998 | 0 | 0 | 58.445 | 55.631 | 47.651 | 19.422 | 0 | 0 | 55.792 | 33.395 | [5 empty] | 0 | 16.245 | 26 | 5.4322 | 5.0884 | 2.0993 | 1.8182 | 3.2702 | 60.2
03/16/09 | 6:56 | 1 | 16.979 | 0 | 4 | 0 | 52.583 | 49.899 | 33.041 | 33.371 | 31.875 | 24.335 | 3.998 | 2 | 0 | 58.402 | 55.608 | 47.605 | 19.397 | 0 | 0 | 55.792 | 33.371 | [5 empty] | 16.979 | 19.212 | 27 | 5.4322 | 5.0884 | 2.0993 | 1.8182 | 3.2702 | 60.2
03/16/09 | 6:57 | 0 | 17.001 | 0 | 3 | 0 | 53.087 | 52.719 | 32.9 | 33.041 | 32.62 | 24.335 | 4.047 | 2 | 0 | 58.402 | 55.587 | 47.605 | 19.397 | 0 | 0 | 55.725 | 33.419 | [5 empty] | 0 | 20.046 | 28 | 5.4179 | 5.0748 | 2.0987 | 1.8182 | 3.2566 | 60.1082
03/16/09 | 6:58 | 0 | 16.979 | 0 | 3 | 0 | 53.407 | 53.246 | 32.83 | 32.854 | 32.737 | 24.286 | 4.047 | 1 | 0 | 58.379 | 55.587 | 47.584 | 19.422 | 0 | 0 | 55.701 | 33.371 | [5 empty] | 0 | 20.553 | 29 | 5.4179 | 5.0748 | 2.0987 | 1.8182 | 3.2566 | 60.1082
03/16/09 | 6:59 | 1 | 16.979 | 0 | 3 | 0 | 53.43 | 53.568 | 32.807 | 32.83 | 32.996 | 24.237 | 4.047 | 2 | 0 | 58.379 | 55.54 | 47.56 | 19.447 | 0 | 0 | 55.701 | 33.371 | [5 empty] | 16.979 | 20.6 | 30 | 5.4179 | 5.0748 | 2.0987 | 1.8182 | 3.2566 | 60.1082
03/16/09 | 7:00 | 0 | 17.001 | 0 | 2 | 0 | 53.43 | 53.682 | 32.948 | 32.689 | 33.161 | 24.237 | 4.073 | 2 | 0 | 58.379 | 55.564 | 47.628 | 19.422 | 0 | 0 | 55.678 | 33.347 | [5 empty] | 0 | 20.741 | 31 | 5.4103 | 5.0676 | 2.0984 | 1.8182 | 3.2494 | 60.0593
03/16/09 | 7:01 | 0 | 16.969 | 0 | 3 | 1 | 53.377 | 53.722 | 33.151 | 32.823 | 33.409 | 24.254 | 4.065 | 1 | 0 | 58.372 | 55.533 | 47.574 | 19.39 | 0 | 0 | 55.671 | 33.364 | [5 empty] | 0 | 20.554 | 32 | 5.4127 | 5.0698 | 2.0985 | 1.8182 | 3.2516 | 60.0743
03/16/09 | 7:02 | 0 | 17.001 | 0 | 3 | 0 | 53.454 | 53.773 | 33.488 | 33.041 | 34.287 | 24.31 | 4.047 | 2 | 0 | 58.379 | 55.587 | 47.605 | 19.447 | 0 | 0 | 55.725 | 33.395 | [5 empty] | 0 | 20.413 | 0 | 5.4179 | 5.0748 | 2.0987 | 1.8182 | 3.2566 | 60.1082
03/16/09 | 7:03 | 1 | 17.026 | 0 | 3 | 0 | 53.363 | 53.844 | 33.84 | 33.347 | 34.452 | 24.31 | 4.099 | 1 | 0 | 58.425 | 55.54 | 47.584 | 19.422 | 0 | 0 | 55.792 | 33.395 | [5 empty] | 17.026 | 20.016 | 1 | 5.4028 | 5.0604 | 4.8953 | 4.6154 | 0.44501 | 8.2367
03/16/09 | 7:04 | 0 | 17.001 | 1 | 3 | 0 | 53.454 | 53.82 | 34.335 | 33.771 | 34.993 | 24.406 | 4.176 | 2 | 0 | 58.425 | 55.564 | 47.584 | 19.447 | 0 | 0 | 55.792 | 33.395 | [5 empty] | 0 | 19.683 | 2 | 5.3803 | 5.0391 | 4.8944 | 4.6154 | 0.4237 | 7.8749
03/16/09 | 7:05 | 0 | 16.994 | 0 | 2 | 0 | 53.605 | 53.881 | 35.079 | 34.256 | 35.244 | 24.374 | 4.166 | 2 | 0 | 58.395 | 55.51 | 47.598 | 19.415 | 0 | 0 | 55.715 | 33.34 | [5 empty] | 0 | 19.349 | 3 | 5.3833 | 5.0419 | 4.8945 | 4.6154 | 0.42647 | 7.9221
03/16/09 | 7:06 | 0 | 16.994 | 0 | 3 | 0 | 53.995 | 54.042 | 35.737 | 34.986 | 36.301 | 24.448 | 4.142 | 1 | 0 | 58.461 | 55.533 | 47.598 | 19.415 | 0 | 0 | 55.739 | 33.316 | [5 empty] | 0 | 19.009 | 4 | 5.3902 | 5.0485 | 4.8948 | 4.6154 | 0.43311 | 8.0351
03/16/09 | 7:07 | 1 | 16.981 | 0 | 3 | 0 | 54.511 | 54.397 | 36.311 | 35.725 | 36.806 | 24.457 | 4.178 | 2 | 0 | 58.425 | 55.519 | 47.607 | 19.352 | 0 | 0 | 55.725 | 33.232 | [5 empty] | 16.981 | 18.786 | 5 | 5.3798 | 5.0385 | 4.8944 | 4.6154 | 0.42314 | 7.8655
03/16/09 | 7:08 | 0 | 16.981 | 0 | 3 | 0 | 55.176 | 54.924 | 36.71 | 36.265 | 37.581 | 24.457 | 4.178 | 1 | 0 | 58.47 | 55.496 | 47.654 | 19.427 | 0 | 0 | 55.68 | 33.28 | [5 empty] | 0 | 18.911 | 6 | 5.3798 | 5.0385 | 4.8944 | 4.6154 | 0.42314 | 7.8655
03/16/09 | 7:09 | 0 | 16.981 | 0 | 3 | 0 | 55.657 | 55.566 | 36.969 | 36.617 | 38.332 | 24.506 | 4.256 | 2 | 0 | 58.47 | 55.496 | 47.677 | 19.427 | 0 | 0 | 55.748 | 33.28 | [5 empty] | 0 | 19.04 | 7 | 5.3571 | 5.0169 | 4.8935 | 4.6154 | 0.40155 | 7.4958
03/16/09 | 7:10 | 0 | 17.006 | 0 | 3 | 0 | 55.795 | 56.047 | 36.969 | 36.83 | 38.215 | 24.602 | 4.307 | 1 | 0 | 58.47 | 55.473 | 47.677 | 19.427 | 0 | 0 | 55.704 | 33.304 | [5 empty] | 0 | 18.965 | 8 | 5.3422 | 5.0028 | 4.8929 | 4.6154 | 0.38744 | 7.2524
03/16/09 | 7:11 | 1 | 16.986 | 0 | 3 | 0 | 55.937 | 56.234 | 36.928 | 36.899 | 38.779 | 24.627 | 4.408 | 2 | 0 | 58.516 | 55.473 | 47.677 | 19.427 | 0 | 0 | 55.704 | 33.28 | [5 empty] | 16.986 | 19.038 | 9 | 5.3128 | 4.9749 | 4.8917 | 4.6154 | 0.35948 | 6.7663
03/16/09 | 7:12 | 0 | 16.981 | 0 | 3 | 0 | 56.296 | 56.362 | 36.993 | 36.875 | 39.413 | 24.627 | 4.611 | 1 | 0 | 58.493 | 55.473 | 47.7 | 19.453 | 0 | 0 | 55.704 | 33.28 | [5 empty] | 0 | 19.421 | 10 | 5.2537 | 4.9187 | 4.8893 | 4.6154 | 0.30329 | 5.7729
03/16/09 | 7:13 | 0 | 16.981 | 0 | 3 | 0 | 56.341 | 56.722 | 37.016 | 36.851 | 39.413 | 24.651 | 4.686 | 2 | 0 | 58.493 | 55.496 | 47.745 | 19.427 | 0 | 0 | 55.657 | 33.256 | [5 empty] | 0 | 19.49 | 11 | 5.2318 | 4.8979 | 4.8884 | 4.6154 | 0.28253 | 5.4002
03/16/09 | 7:14 | 0 | 17.006 | 1 | 3 | 1 | 56 | 56.811 | 36.993 | 36.899 | 33.304 | 24.676 | 4.712 | 1 | 0 | 58.516 | 55.473 | 47.745 | 19.427 | 0 | 0 | 55.634 | 33.28 | [5 empty] | 0 | 19.101 | 12 | 5.2243 | 4.8907 | 4.8881 | 4.6154 | 0.27533 | 5.2703
03/16/09 | 7:15 | 0 | 17.006 | 0 | 3 | 0 | 43.807 | 56.207 | 37.016 | 36.947 | 25.686 | 24.796 | 4.712 | 1 | 0 | 58.493 | 55.473 | 47.745 | 19.427 | 0 | 0 | 55.657 | 33.28 | [5 empty] | 0 | 6.86 | 0 | 5.2243 | 4.8907 | 4.8881 | 4.6154 | 0.27533 | 5.2703
03/16/09 | 7:16 | 0 | 16.981 | 0 | 3 | 0 | 39.696 | 44.949 | 36.969 | 36.947 | 22.29 | 24.867 | 4.712 | 0 | 0 | 58.516 | 55.496 | 47.791 | 19.453 | 0 | 0 | 55.61 | 33.304 | [5 empty] | 0 | 2.749 | 1 | 5.2243 | 4.8907 | 2.8814 | 2.6087 | 2.282 | 43.6812
03/16/09 | 7:17 | 0 | 16.956 | 0 | 3 | 0 | 38.473 | 40.471 | 36.969 | 37.016 | 20.291 | 24.845 | 4.737 | 0 | 0 | 58.493 | 55.496 | 47.768 | 19.453 | 0 | 0 | 55.61 | 33.256 | [5 empty] | 0 | 1.457 | 2 | 5.217 | 4.8838 | 2.8811 | 2.6087 | 2.2751 | 43.6095
03/16/09 | 7:18 | 0 | 17.006 | 0 | 3 | 0 | 37.98 | 39.107 | 36.993 | 37.088 | 18.809 | 24.867 | 4.864 | 0 | 0 | 58.493 | 55.452 | 47.791 | 19.427 | 0 | 0 | 55.566 | 33.256 | [5 empty] | 0 | 0.892 | 3 | 5.18 | 4.8486 | 2.8796 | 2.6087 | 2.2399 | 43.2422
03/16/09 | 7:19 | 0 | 16.981 | 0 | 3 | 0 | 37.698 | 38.545 | 36.665 | 37.04 | 17.401 | 24.82 | 4.864 | 1 | 0 | 58.493 | 55.473 | 47.791 | 19.453 | 0 | 0 | 55.543 | 33.256 | [5 empty] | 0 | 0.658 | 4 | 5.18 | 4.8486 | 2.8796 | 2.6087 | 2.2399 | 43.2422
03/16/09 | 7:20 | 0 | 16.981 | 0 | 4 | 0 | 37.488 | 38.215 | 35.701 | 36.569 | 16.119 | 24.916 | 4.864 | 0 | 0 | 58.447 | 55.473 | 47.791 | 19.453 | 0 | 0 | 55.519 | 33.232 | [5 empty] | 0 | 0.919 | 5 | 5.18 | 4.8486 | 2.8796 | 2.6087 | 2.2399 | 43.2422
03/16/09 | 7:21 | 0 | 16.981 | 0 | 3 | 0 | 36.875 | 37.863 | 34.971 | 35.49 | 15.528 | 24.845 | 4.964 | 0 | 0 | 58.447 | 55.428 | 47.815 | 19.402 | 0 | 0 | 55.566 | 33.256 | [5 empty] | 0 | 1.385 | 6 | 5.1509 | 4.821 | 2.8784 | 2.6087 | 2.2123 | 42.9493
03/16/09 | 7:22 | 0 | 16.981 | 0 | 4 | 0 | 35.89 | 37.182 | 34.361 | 34.761 | 14.812 | 24.82 | 5.016 | 0 | 0 | 58.425 | 55.428 | 47.768 | 19.453 | 0 | 0 | 55.566 | 33.256 | [5 empty] | 0 | 1.129 | 7 | 5.1357 | 4.8066 | 2.8778 | 2.6087 | 2.1979 | 42.7957
03/16/09 | 7:23 | 0 | 16.981 | 0 | 3 | 0 | 35.089 | 36.17 | 33.914 | 34.172 | 14.168 | 24.771 | 5.041 | 0 | 0 | 58.381 | 55.405 | 47.7 | 19.427 | 0 | 0 | 55.566 | 33.211 | [5 empty] | 0 | 0.917 | 8 | 5.1285 | 4.7997 | 2.8775 | 2.6087 | 2.191 | 42.7215
03/16/09 | 7:24 | 0 | 16.981 | 0 | 3 | 0 | 34.785 | 35.371 | 33.68 | 33.797 | 28.842 | 24.651 | 5.116 | 0 | 0 | 58.358 | 55.405 | 47.724 | 19.453 | 0 | 0 | 55.587 | 33.232 | [5 empty] | 0 | 0.988 | 9 | 5.1066 | 4.7789 | 2.8766 | 2.6087 | 2.1702 | 42.4977
03/16/09 | 7:25 | 1 | 16.981 | 1 | 4 | 0 | 48.87 | 36.947 | 33.515 | 33.61 | 32.022 | 24.555 | 5.142 | 0 | 0 | 58.336 | 55.382 | 47.677 | 19.453 | 0 | 0 | 55.543 | 33.211 | [5 empty] | 16.981 | 15.26 | 10 | 5.099 | 4.7717 | 2.8763 | 2.6087 | 2.163 | 42.4196
03/16/09 | 7:26 | 0 | 16.981 | 0 | 3 | 0 | 51.759 | 49.626 | 33.304 | 33.562 | 33.35 | 24.577 | 5.191 | 2 | 0 | 58.269 | 55.382 | 47.607 | 19.475 | 0 | 0 | 55.496 | 33.211 | [5 empty] | 0 | 18.197 | 11 | 5.0848 | 4.7581 | 2.8757 | 2.6087 | 2.1494 | 42.2719
03/16/09 | 7:27 | 0 | 16.969 | 0 | 4 | 0 | 52.688 | 52.07 | 33.175 | 33.364 | 33.974 | 24.543 | 5.307 | 2 | 0 | 58.281 | 55.372 | 47.598 | 19.49 | 0 | 0 | 55.51 | 33.268 | [5 empty] | 0 | 19.324 | 12 | 5.051 | 4.726 | 2.8744 | 2.6087 | 2.1173 | 41.9189
03/16/09 | 7:28 | 1 | 16.994 | 0 | 3 | 0 | 53.034 | 52.964 | 33.106 | 33.129 | 34.208 | 24.47 | 5.381 | 1 | 0 | 58.26 | 55.349 | 47.574 | 19.49 | 0 | 0 | 55.533 | 33.268 | [5 empty] | 16.994 | 19.905 | 13 | 5.0295 | 4.7055 | 2.8735 | 2.6087 | 2.0968 | 41.6913
03/16/09 | 7:29 | 0 | 16.994 | 0 | 3 | 0 | 53.057 | 53.332 | 33.175 | 33.058 | 34.727 | 24.47 | 5.407 | 2 | 0 | 58.26 | 55.326 | 47.574 | 19.44 | 0 | 0 | 55.487 | 33.247 | [5 empty] | 0 | 19.999 | 14 | 5.0219 | 4.6983 | 2.8732 | 2.6087 | 2.0896 | 41.6108
03/16/09 | 7:30 | 0 | 16.994 | 0 | 3 | 0 | 52.826 | 53.353 | 33.316 | 33.082 | 35.031 | 24.47 | 5.482 | 2 | 0 | 58.26 | 55.326 | 47.553 | 19.49 | 0 | 0 | 55.487 | 33.247 | [5 empty] | 0 | 19.744 | 15 | 5 | 4.6776 | 2.8723 | 2.6087 | 2.0689 | 41.3774
03/16/09 | 7:31 | 0 | 17.019 | 0 | 3 | 0 | 52.826 | 53.195 | 33.433 | 33.247 | 35.22 | 24.448 | 5.533 | 1 | 0 | 58.26 | 55.326 | 47.507 | 19.465 | 0 | 0 | 55.463 | 33.223 | [5 empty] | 0 | 19.579 | 16 | 4.9852 | 4.6635 | 2.8717 | 2.6087 | 2.0548 | 41.2175
03/16/09 | 7:32 | 1 | 16.994 | 0 | 3 | 0 | 53.101 | 53.195 | 33.574 | 33.433 | 35.596 | 24.494 | 5.559 | 2 | 0 | 58.215 | 55.349 | 47.553 | 19.49 | 0 | 0 | 55.44 | 33.199 | [5 empty] | 16.994 | 19.668 | 17 | 4.9776 | 4.6563 | 2.8714 | 2.6087 | 2.0476 | 41.1356
03/16/09 | 7:33 | 0 | 17.026 | 0 | 3 | 0 | 53.384 | 53.545 | 33.747 | 33.582 | 36.05 | 24.551 | 5.642 | 2 | 0 | 58.29 | 55.356 | 47.56 | 19.523 | 0 | 0 | 55.494 | 33.206 | [5 empty] | 0 | 19.802 | 18 | 4.9534 | 4.6333 | 2.8704 | 2.6087 | 2.0246 | 40.8725
03/16/09 | 7:34 | 0 | 17.019 | 0 | 3 | 0 | 53.377 | 53.79 | 34.022 | 33.716 | 36.442 | 24.543 | 5.711 | 1 | 0 | 58.238 | 55.305 | 47.553 | 19.49 | 0 | 0 | 55.419 | 33.151 | [5 empty] | 0 | 19.661 | 19 | 4.9334 | 4.6142 | 2.8696 | 2.6087 | 2.0055 | 40.6518
03/16/09 | 7:35 | 0 | 16.994 | 1 | 3 | 0 | 53.514 | 53.699 | 34.397 | 33.928 | 36.677 | 24.543 | 5.711 | 2 | 0 | 58.281 | 55.281 | 47.574 | 19.49 | 0 | 0 | 55.487 | 33.129 | [5 empty] | 0 | 19.586 | 20 | 4.9334 | 4.6142 | 2.8696 | 2.6087 | 2.0055 | 40.6518
03/16/09 | 7:36 | 1 | 17.019 | 0 | 2 | 0 | 53.86 | 53.904 | 34.89 | 34.328 | 37.124 | 24.543 | 5.786 | 2 | 0 | 58.281 | 55.281 | 47.574 | 19.513 | 0 | 0 | 55.463 | 33.175 | [5 empty] | 17.019 | 19.532 | 21 | 4.9115 | 4.5934 | 2.8687 | 2.6087 | 1.9847 | 40.4099
03/16/09 | 7:37 | 0 | 16.994 | 0 | 3 | 1 | 54.271 | 54.25 | 35.385 | 34.845 | 38.134 | 24.568 | 5.837 | 1 | 0 | 58.304 | 55.281 | 47.574 | 19.49 | 0 | 0 | 55.487 | 33.151 | [5 empty] | 0 | 19.426 | 22 | 4.8967 | 4.5793 | 2.8681 | 2.6087 | 1.9706 | 40.2442
03/16/09 | 7:38 | 0 | 17.019 | 0 | 3 | 0 | 54.569 | 54.639 | 35.761 | 35.289 | 38.698 | 24.663 | 5.812 | 2 | 0 | 58.304 | 55.258 | 47.598 | 19.513 | 0 | 0 | 55.463 | 33.151 | [5 empty] | 0 | 19.28 | 0 | 4.9039 | 4.5862 | 2.8684 | 2.6087 | 1.9775 | 40.3255
03/16/09 | 7:39 | 0 | 17.044 | 0 | 3 | 0 | 55.074 | 55.006 | 35.995 | 35.667 | 39.286 | 24.663 | 5.889 | 1 | 0 | 58.304 | 55.258 | 47.574 | 19.49 | 0 | 0 | 55.463 | 33.175 | [5 empty] | 0 | 19.407 | 1 | 4.8815 | 4.5649 | 2.9861 | 2.7273 | 1.8377 | 37.6451
03/16/09 | 7:40 | 1 | 17.019 | 0 | 3 | 0 | 55.51 | 55.419 | 36.16 | 35.902 | 40.038 | 24.688 | 5.938 | 2 | 0 | 58.327 | 55.235 | 47.598 | 19.465 | 0 | 0 | 55.419 | 33.223 | [5 empty] | 17.019 | 19.608 | 2 | 4.8673 | 4.5514 | 2.9855 | 2.7273 | 1.8241 | 37.4768
03/16/09 | 7:41 | 0 | 17.044 | 0 | 3 | 0 | 45.581 | 55.876 | 36.253 | 36.019 | 30.83 | 24.737 | 6.038 | 1 | 0 | 58.304 | 55.258 | 47.668 | 19.49 | 0 | 0 | 55.419 | 33.223 | [5 empty] | 0 | 9.562 | 3 | 4.8381 | 4.5237 | 2.9843 | 2.7273 | 1.7964 | 37.1302
03/16/09 | 7:42 | 0 | 17.019 | 0 | 3 | 0 | 39.614 | 47.301 | 36.325 | 36.16 | 26.495 | 24.832 | 6.09 | 0 | 0 | 58.281 | 55.235 | 47.668 | 19.49 | 0 | 0 | 55.396 | 33.223 | [5 empty] | 0 | 3.454 | 4 | 4.823 | 4.5093 | 2.9837 | 2.7273 | 1.782 | 36.9483
03/16/09 | 7:43 | 0 | 17.044 | 0 | 3 | 0 | 37.992 | 40.53 | 36.325 | 36.229 | 23.435 | 24.783 | 6.141 | 0 | 0 | 58.238 | 55.258 | 47.668 | 19.465 | 0 | 0 | 55.372 | 33.247 | [5 empty] | 0 | 1.763 | 5 | 4.8081 | 4.4952 | 2.9831 | 2.7273 | 1.7679 | 36.7689
03/16/09 | 7:44 | 0 | 17.019 | 0 | 3 | 0 | 37.382 | 38.698 | 36.301 | 36.325 | 21.314 | 24.882 | 6.216 | 0 | 0 | 58.327 | 55.258 | 47.691 | 19.513 | 0 | 0 | 55.396 | 33.247 | [5 empty] | 0 | 1.057 | 6 | 4.7863 | 4.4744 | 2.9822 | 2.7273 | 1.7471 | 36.5029
03/16/09 | 7:45 | 0 | 17.019 | 0 | 3 | 0 | 37.076 | 37.971 | 36.208 | 36.325 | 19.563 | 24.928 | 6.293 | 0 | 0 | 58.281 | 55.235 | 47.691 | 19.49 | 0 | 0 | 55.396 | 33.247 | [5 empty] | 0 | 0.751 | 7 | 4.7639 | 4.4531 | 2.9813 | 2.7273 | 1.7258 | 36.2273
03/16/09 | 7:46 | 0 | 17.019 | 1 | 3 | 0 | 36.842 | 37.569 | 35.737 | 36.112 | 19.045 | 24.857 | 6.368 | 0 | 0 | 58.281 | 55.211 | 47.712 | 19.49 | 0 | 0 | 55.396 | 33.247 | [5 empty] | 0 | 0.73 | 8 | 4.742 | 4.4323 | 2.9804 | 2.7273 | 1.7051 | 35.9564
03/16/09 | 7:47 | 0 | 17.052 | 0 | 3 | 0 | 36.517 | 37.27 | 35.177 | 35.507 | 18.459 | 24.862 | 6.427 | 0 | 0 | 58.26 | 55.214 | 47.693 | 19.495 | 0 | 0 | 55.396 | 33.251 | [5 empty] | 0 | 1.01 | 9 | 4.7249 | 4.416 | 2.9797 | 2.7273 | 1.6887 | 35.7415
03/16/09 | 7:48 | 0 | 17.019 | 0 | 4 | 0 | 35.899 | 36.861 | 34.536 | 34.912 | 17.833 | 24.783 | 6.523 | 1 | 0 | 58.208 | 55.16 | 47.64 | 19.44 | 0 | 0 | 55.344 | 33.196 | [5 empty] | 0 | 0.987 | 10 | 4.6969 | 4.3894 | 2.9786 | 2.7273 | 1.6622 | 35.3884
03/16/09 | 7:49 | 0 | 16.994 | 0 | 3 | 0 | 35.287 | 36.227 | 34.019 | 34.347 | 17.092 | 24.71 | 6.675 | 0 | 0 | 58.185 | 55.137 | 47.64 | 19.44 | 0 | 0 | 55.344 | 33.173 | [5 empty] | 0 | 0.94 | 11 | 4.6526 | 4.3474 | 2.9768 | 2.7273 | 1.6201 | 34.8208
03/16/09 | 7:50 | 0 | 17.077 | 0 | 3 | 0 | 34.732 | 35.624 | 33.744 | 33.885 | 23.852 | 24.717 | 6.631 | 0 | 0 | 58.171 | 55.19 | 47.623 | 19.473 | 0 | 0 | 55.375 | 33.156 | [5 empty] | 0 | 0.847 | 12 | 4.6655 | 4.3595 | 2.9773 | 2.7273 | 1.6323 | 34.9862
03/16/09 | 7:51 | 0 | 17.019 | 0 | 3 | 0 | 46.585 | 35.029 | 33.479 | 33.572 | 31.936 | 24.519 | 6.623 | 0 | 0 | 58.119 | 55.092 | 47.479 | 19.415 | 0 | 0 | 55.298 | 33.125 | [5 empty] | 0 | 13.013 | 13 | 4.6678 | 4.3618 | 2.9774 | 2.7273 | 1.6345 | 35.0162
03/16/09 | 7:52 | 0 | 17.026 | 0 | 4 | 0 | 51.108 | 47.119 | 33.321 | 33.51 | 32.804 | 24.646 | 6.757 | 1 | 0 | 58.08 | 55.167 | 47.532 | 19.473 | 0 | 0 | 55.328 | 33.134 | [5 empty] | 0 | 17.598 | 14 | 4.6288 | 4.3247 | 2.9758 | 2.7273 | 1.5974 | 34.5101
03/16/09 | 7:53 | 1 | 17.019 | 0 | 3 | 0 | 51.881 | 51.309 | 33.196 | 33.314 | 33.902 | 24.519 | 6.824 | 2 | 0 | 58.073 | 55.092 | 47.455 | 19.44 | 0 | 0 | 55.274 | 33.055 | [5 empty] | 17.019 | 18.567 | 15 | 4.6093 | 4.3061 | 2.975 | 2.7273 | 1.5788 | 34.2538
03/16/09 | 7:54 | 0 | 17.019 | 0 | 3 | 0 | 52.294 | 52.088 | 33.149 | 33.149 | 33.924 | 24.541 | 6.875 | 2 | 0 | 58.007 | 55.069 | 47.479 | 19.44 | 0 | 0 | 55.251 | 33.055 | [5 empty] | 0 | 19.145 | 16 | 4.5944 | 4.292 | 2.9744 | 2.7273 | 1.5647 | 34.0573
03/16/09 | 7:55 | 0 | 17.044 | 0 | 3 | 0 | 52.455 | 52.478 | 33.103 | 33.031 | 34.23 | 24.519 | 6.927 | 1 | 0 | 58.03 | 55.069 | 47.479 | 19.415 | 0 | 0 | 55.207 | 33.079 | [5 empty] | 0 | 19.424 | 17 | 4.5793 | 4.2776 | 2.9738 | 2.7273 | 1.5503 | 33.8556
03/16/09 | 7:56 | 0 | 17.052 | 0 | 3 | 0 | 52.875 | 52.737 | 33.204 | 32.993 | 34.801 | 24.551 | 7.009 | 2 | 0 | 58.037 | 55.076 | 47.462 | 19.473 | 0 | 0 | 55.237 | 33.134 | [5 empty] | 0 | 19.882 | 18 | 4.5554 | 4.2549 | 2.9729 | 2.7273 | 1.5276 | 33.5348
03/16/09 | 7:57 | 1 | 17.077 | 1 | 3 | 0 | 53.218 | 53.127 | 33.369 | 33.11 | 35.225 | 24.622 | 7.112 | 1 | 0 | 58.037 | 55.053 | 47.418 | 19.473 | 0 | 0 | 55.237 | 33.11 | [5 empty] | 17.077 | 20.108 | 19 | 4.5254 | 4.2264 | 2.9717 | 2.7273 | 1.4991 | 33.127
03/16/09 | 7:58 | 0 | 17.077 | 0 | 3 | 0 | 53.493 | 53.493 | 33.438 | 33.204 | 35.576 | 24.622 | 7.187 | 2 | 0 | 58.06 | 55.053 | 47.486 | 19.473 | 0 | 0 | 55.214 | 33.11 | [5 empty] | 0 | 20.289 | 20 | 4.5035 | 4.2056 | 2.9708 | 2.7273 | 1.4784 | 32.8267
03/16/09 | 7:59 | 0 | 17.052 | 0 | 2 | 1 | 53.769 | 53.816 | 33.438 | 33.321 | 36.33 | 24.573 | 7.288 | 1 | 0 | 58.037 | 55.029 | 47.441 | 19.473 | 0 | 0 | 55.19 | 33.062 | [5 empty] | 0 | 20.448 | 21 | 4.4741 | 4.1777 | 2.9696 | 2.7273 | 1.4504 | 32.4176
03/16/09 | 8:00 | 0 | 17.044 | 0 | 3 | 0 | 54.152 | 54.061 | 33.524 | 33.338 | 36.768 | 24.639 | 7.28 | 2 | 0 | 58.03 | 54.999 | 47.411 | 19.463 | 0 | 0 | 55.16 | 33.055 | [5 empty] | 0 | 20.814 | 0 | 4.4765 | 4.1799 | 2.9697 | 2.7273 | 1.4526 | 32.4502
03/16/09 | 8:01 | 1 | 17.077 | 0 | 3 | 0 | 54.364 | 54.502 | 33.651 | 33.369 | 37.763 | 24.671 | 7.465 | 2 | 0 | 58.06 | 55.029 | 47.462 | 19.473 | 0 | 0 | 55.237 | 33.062 | [5 empty] | 17.077 | 20.995 | 1 | 4.4226 | 4.1287 | 2.8489 | 2.6087 | 1.52 | 34.3688
03/16/09 | 8:02 | 0 | 17.077 | 0 | 3 | 0 | 54.481 | 54.709 | 33.909 | 33.534 | 38.186 | 24.742 | 7.617 | 1 | 0 | 58.08 | 55.029 | 47.462 | 19.52 | 0 | 0 | 55.26 | 33.086 | [5 empty] | 0 | 20.947 | 2 | 4.3783 | 4.0866 | 2.8471 | 2.6087 | 1.4779 | 33.7553
03/16/09 | 8:03 | 0 | 17.099 | 0 | 3 | 0 | 53.563 | 54.824 | 34.333 | 33.768 | 33.015 | 24.717 | 7.669 | 2 | 0 | 58.08 | 55.029 | 47.486 | 19.495 | 0 | 0 | 55.237 | 33.086 | [5 empty] | 0 | 19.795 | 3 | 4.3632 | 4.0722 | 2.8465 | 2.6087 | 1.4635 | 33.5426
03/16/09 | 8:04 | 0 | 17.077 | 0 | 2 | 0 | 40.746 | 54.296 | 34.684 | 34.192 | 27.922 | 24.766 | 7.695 | 0 | 0 | 58.06 | 55.006 | 47.486 | 19.473 | 0 | 0 | 55.26 | 33.086 | [5 empty] | 0 | 6.554 | 4 | 4.3556 | 4.065 | 2.8462 | 2.6087 | 1.4563 | 33.4356
03/16/09 | 8:05 | 0 | 17.052 | 0 | 3 | 0 | 36.988 | 42.65 | 34.943 | 34.519 | 24.573 | 24.837 | 7.669 | 1 | 0 | 58.08 | 55.029 | 47.486 | 19.495 | 0 | 0 | 55.237 | 33.11 | [5 empty] | 0 | 2.469 | 5 | 4.3632 | 4.0722 | 2.8465 | 2.6087 | 1.4635 | 33.5426
03/16/09 | 8:06 | 0 | 17.052 | 0 | 3 | 0 | 36.093 | 37.973 | 35.201 | 34.849 | 23.224 | 24.886 | 7.742 | 0 | 0 | 58.08 | 54.985 | 47.556 | 19.473 | 0 | 0 | 55.19 | 33.11 | [5 empty] | 0 | 1.244 | 6 | 4.3419 | 4.052 | 2.8456 | 2.6087 | 1.4433 | 33.2414
03/16/09 | 8:07 | 0 | 17.107 | 0 | 3 | 0 | 35.89 | 36.83 | 35.28 | 35.16 | 22.148 | 25.014 | 7.7 | 0 | 0 | 58.112 | 55.062 | 47.495 | 19.453 | 0 | 0 | 55.223 | 33.07 | [5 empty] | 0 | 0.73 | 7 | 4.3542 | 4.0636 | 2.8461 | 2.6087 | 1.4549 | 33.415
03/16/09 | 8:08 | 0 | 17.074 | 1 | 3 | 0 | 35.765 | 36.423 | 35.225 | 35.153 | 21.826 | 24.933 | 7.765 | 0 | 0 | 58.082 | 55.008 | 47.532 | 19.445 | 0 | 0 | 55.237 | 33.039 | [5 empty] | 0 | 0.612 | 8 | 4.3352 | 4.0456 | 2.8454 | 2.6087 | 1.437 | 33.1459
03/16/09 | 8:09 | 0 | 17.107 | 0 | 3 | 0 | 35.701 | 36.241 | 34.833 | 35.091 | 20.63 | 24.965 | 7.848 | 0 | 0 | 58.112 | 54.992 | 47.586 | 19.478 | 0 | 0 | 55.2 | 33.094 | [5 empty] | 0 | 0.61 | 9 | 4.3111 | 4.0227 | 2.8444 | 2.6087 | 1.414 | 32.7988
03/16/09 | 8:10 | 0 | 17.107 | 0 | 3 | 0 | 35.514 | 36.079 | 34.385 | 34.644 | 20.046 | 24.965 | 7.921 | 0 | 0 | 58.069 | 54.992 | 47.563 | 19.503 | 0 | 0 | 55.2 | 33.094 | [5 empty] | 0 | 0.87 | 10 | 4.2898 | 4.0025 | 2.8435 | 2.6087 | 1.3938 | 32.4903
03/16/09 | 8:11 | 0 | 17.074 | 0 | 3 | 0 | 35.012 | 35.787 | 33.885 | 34.12 | 20.086 | 24.884 | 7.863 | 0 | 0 | 58.016 | 54.94 | 47.509 | 19.47 | 0 | 0 | 55.169 | 33.086 | [5 empty] | 0 | 0.892 | 11 | 4.3067 | 4.0185 | 2.8442 | 2.6087 | 1.4098 | 32.7357
03/16/09 | 8:12 | 0 | 17.082 | 0 | 4 | 0 | 34.526 | 35.349 | 33.445 | 33.68 | 19.897 | 24.916 | 7.896 | 0 | 0 | 58 | 54.992 | 47.495 | 19.503 | 0 | 0 | 55.267 | 33.07 | [5 empty] | 0 | 0.846 | 12 | 4.2971 | 4.0094 | 2.8438 | 2.6087 | 1.4007 | 32.5963
03/16/09 | 8:13 | 0 | 17.082 | 0 | 3 | 0 | 35.208 | 34.785 | 33.094 | 33.28 | 32 | 24.916 | 8.044 | 0 | 0 | 57.934 | 54.992 | 47.472 | 19.503 | 0 | 0 | 55.246 | 33.046 | [5 empty] | 0 | 1.928 | 13 | 4.254 | 3.9684 | 2.8421 | 2.6087 | 1.3597 | 31.9635
03/16/09 | 8:14 | 1 | 17.107 | 0 | 3 | 0 | 48.94 | 36.971 | 32.929 | 33.022 | 33.046 | 24.796 | 8.094 | 1 | 0 | 57.934 | 54.971 | 47.404 | 19.478 | 0 | 0 | 55.223 | 33.046 | [5 empty] | 17.107 | 15.918 | 14 | 4.2394 | 3.9546 | 2.8415 | 2.6087 | 1.3459 | 31.7469
03/16/09 | 8:15 | 0 | 17.107 | 0 | 3 | 0 | 50.956 | 49.101 | 32.787 | 32.905 | 34.058 | 24.7 | 8.192 | 1 | 0 | 57.888 | 54.877 | 47.357 | 19.453 | 0 | 0 | 55.2 | 33.046 | [5 empty] | 0 | 18.051 | 15 | 4.2109 | 3.9275 | 2.8403 | 2.6087 | 1.3188 | 31.3178
03/16/09 | 8:16 | 0 | 17.082 | 0 | 4 | 0 | 51.255 | 51.071 | 32.718 | 32.763 | 34.502 | 24.676 | 8.243 | 2 | 0 | 57.888 | 54.901 | 47.381 | 19.453 | 0 | 0 | 55.176 | 33.022 | [5 empty] | 0 | 18.492 | 16 | 4.196 | 3.9133 | 2.8397 | 2.6087 | 1.3046 | 31.0922
03/16/09 | 8:17 | 0 | 17.114 | 0 | 3 | 0 | 51.86 | 51.423 | 32.677 | 32.701 | 35.074 | 24.732 | 8.348 | 2 | 0 | 57.872 | 54.931 | 47.341 | 19.535 | 0 | 0 | 55.116 | 33.031 | [5 empty] | 0 | 19.159 | 17 | 4.1655 | 3.8843 | 2.8385 | 2.6087 | 1.2756 | 30.6227
03/16/09 | 8:18 | 1 | 17.082 | 0 | 2 | 0 | 52.609 | 51.967 | 32.622 | 32.622 | 35.89 | 24.604 | 8.366 | 1 | 0 | 57.843 | 54.877 | 47.334 | 19.503 | 0 | 0 | 55.062 | 33.046 | [5 empty] | 17.082 | 19.987 | 18 | 4.1602 | 3.8793 | 2.8383 | 2.6087 | 1.2706 | 30.5415
03/16/09 | 8:19 | 0 | 17.14 | 1 | 3 | 0 | 53.325 | 52.777 | 32.749 | 32.677 | 36.462 | 24.636 | 8.496 | 2 | 0 | 57.872 | 54.908 | 47.364 | 19.485 | 0 | 0 | 55.046 | 33.053 | [5 empty] | 0 | 20.648 | 19 | 4.1224 | 3.8433 | 2.8367 | 2.6087 | 1.2346 | 29.9491
03/16/09 | 8:20 | 0 | 17.114 | 0 | 3 | 0 | 53.647 | 53.486 | 32.795 | 32.677 | 37.495 | 24.636 | 8.595 | 1 | 0 | 57.872 | 54.887 | 47.364 | 19.51 | 0 | 0 | 55.069 | 33.053 | [5 empty] | 0 | 20.97 | 20 | 4.0935 | 3.8159 | 2.8356 | 2.6087 | 1.2072 | 29.4906
03/16/09 | 8:21 | 0 | 17.089 | 0 | 3 | 0 | 54.014 | 53.853 | 32.725 | 32.795 | 36.861 | 24.661 | 8.768 | 2 | 0 | 57.852 | 54.887 | 47.318 | 19.51 | 0 | 0 | 55.092 | 33.077 | [5 empty] | 0 | 21.219 | 21 | 4.0432 | 3.768 | 2.8335 | 2.6087 | 1.1593 | 28.6737
03/16/09 | 8:22 | 0 | 17.089 | 0 | 2 | 1 | 41.937 | 54.243 | 32.677 | 32.819 | 30.418 | 24.683 | 8.793 | 1 | 0 | 57.852 | 54.887 | 47.341 | 19.535 | 0 | 0 | 55.116 | 33.053 | [5 empty] | 0 | 9.118 | 22 | 4.0359 | 3.7611 | 2.8332 | 2.6087 | 1.1524 | 28.5539
03/16/09 | 8:23 | 0 | 17.064 | 0 | 3 | 0 | 36.273 | 44.522 | 32.701 | 32.771 | 27.863 | 24.781 | 8.793 | 0 | 0 | 57.872 | 54.887 | 47.273 | 19.51 | 0 | 0 | 55.069 | 33.007 | [5 empty] | 0 | 3.502 | 0 | 4.0359 | 3.7611 | 2.8332 | 2.6087 | 1.1524 | 28.5539
03/16/09 | 8:24 | 0 | 17.064 | 0 | 3 | 0 | 34.629 | 37.471 | 32.771 | 32.701 | 26.998 | 24.756 | 8.891 | 0 | 0 | 57.895 | 54.863 | 47.341 | 19.51 | 0 | 0 | 55.046 | 33.007 | [5 empty] | 0 | 1.928 | 1 | 4.0073 | 3.734 | 2.8321 | 2.6087 | 1.1253 | 28.0804
03/16/09 | 8:25 | 0 | 17.064 | 0 | 2 | 0 | 33.924 | 35.45 | 32.795 | 32.795 | 26.201 | 24.781 | 8.891 | 0 | 0 | 57.872 | 54.863 | 47.341 | 19.535 | 0 | 0 | 55.022 | 33.007 | [5 empty] | 0 | 1.129 | 2 | 4.0073 | 3.734 | 2.8321 | 2.6087 | 1.1253 | 28.0804
03/16/09 | 8:26 | 0 | 17.064 | 0 | 3 | 0 | 33.57 | 34.557 | 32.89 | 32.89 | 25.526 | 24.806 | 8.992 | 0 | 0 | 57.872 | 54.863 | 47.318 | 19.51 | 0 | 0 | 55.022 | 33.007 | [5 empty] | 0 | 0.68 | 3 | 3.9779 | 3.706 | 2.8309 | 2.6087 | 1.0973 | 27.5852
03/16/09 | 8:27 | 0 | 17.092 | 0 | 4 | 0 | 33.457 | 34.091 | 33.01 | 33.058 | 25.024 | 24.783 | 9.092 | 0 | 0 | 57.923 | 54.868 | 47.346 | 19.513 | 0 | 0 | 55.027 | 33.082 | [5 empty] | 0 | 0.399 | 4 | 3.9488 | 3.6783 | 2.8297 | 2.6087 | 1.0696 | 27.0876
03/16/09 | 8:28 | 0 | 17.12 | 0 | 3 | 0 | 33.483 | 33.883 | 33.06 | 33.084 | 24.859 | 24.81 | 9.095 | 0 | 0 | 57.902 | 54.87 | 47.418 | 19.54 | 0 | 0 | 55.008 | 33.108 | [5 empty] | 0 | 0.399 | 5 | 3.9479 | 3.6775 | 2.8297 | 2.6087 | 1.0688 | 27.0726
03/16/09 | 8:29 | 0 | 17.067 | 0 | 3 | 0 | 33.433 | 33.809 | 32.917 | 33.103 | 24.398 | 24.759 | 9.117 | 0 | 0 | 57.854 | 54.868 | 47.322 | 19.513 | 0 | 0 | 54.983 | 33.034 | [5 empty] | 0 | 0.33 | 6 | 3.9415 | 3.6714 | 2.8294 | 2.6087 | 1.0627 | 26.9621
03/16/09 | 8:30 | 0 | 17.092 | 1 | 3 | 0 | 33.385 | 33.716 | 32.634 | 32.962 | 24.59 | 24.688 | 9.143 | 1 | 0 | 57.834 | 54.798 | 47.299 | 19.513 | 0 | 0 | 54.983 | 33.034 | [5 empty] | 0 | 0.423 | 7 | 3.934 | 3.6642 | 2.8291 | 2.6087 | 1.0555 | 26.831
03/16/09 | 8:31 | 0 | 17.092 | 0 | 4 | 0 | 33.175 | 33.622 | 32.348 | 32.658 | 32.299 | 24.614 | 9.241 | 0 | 0 | 57.788 | 54.798 | 47.231 | 19.488 | 0 | 0 | 54.959 | 33.058 | [5 empty] | 0 | 0.517 | 8 | 3.9054 | 3.6371 | 2.828 | 2.6087 | 1.0284 | 26.3325
03/16/09 | 8:32 | 1 | 17.067 | 0 | 3 | 0 | 46.566 | 33.833 | 32.203 | 32.443 | 34.797 | 24.565 | 9.389 | 0 | 0 | 57.788 | 54.775 | 47.299 | 19.513 | 0 | 0 | 54.936 | 33.082 | [5 empty] | 17.067 | 14.123 | 9 | 3.8623 | 3.5961 | 2.8262 | 2.6087 | 0.98743 | 25.5657
03/16/09 | 8:33 | 0 | 17.067 | 0 | 3 | 0 | 50.006 | 46.979 | 32.059 | 32.299 | 35.242 | 24.519 | 9.437 | 1 | 0 | 57.742 | 54.775 | 47.208 | 19.538 | 0 | 0 | 54.868 | 33.058 | [5 empty] | 0 | 17.707 | 10 | 3.8483 | 3.5828 | 2.8256 | 2.6087 | 0.97414 | 25.3133
03/16/09 | 8:34 | 0 | 17.067 | 0 | 4 | 0 | 50.555 | 50.121 | 31.938 | 32.154 | 35.596 | 24.47 | 9.487 | 2 | 0 | 57.722 | 54.751 | 47.231 | 19.513 | 0 | 0 | 54.868 | 33.034 | [5 empty] | 0 | 18.401 | 11 | 3.8338 | 3.569 | 2.825 | 2.6087 | 0.9603 | 25.0484
03/16/09 | 8:35 | 1 | 17.094 | 0 | 3 | 0 | 50.97 | 50.718 | 31.916 | 32.061 | 36.28 | 24.472 | 9.565 | 2 | 0 | 57.724 | 54.756 | 47.257 | 19.54 | 0 | 0 | 54.915 | 33.084 | [5 empty] | 17.094 | 18.909 | 12 | 3.8111 | 3.5474 | 2.8241 | 2.6087 | 0.93871 | 24.6312
03/16/09 | 8:36 | 0 | 17.072 | 0 | 2 | 0 | 51.867 | 51.064 | 31.894 | 32.036 | 36.89 | 24.45 | 9.638 | 1 | 0 | 57.724 | 54.756 | 47.234 | 19.54 | 0 | 0 | 54.938 | 33.084 | [5 empty] | 0 | 19.831 | 13 | 3.7898 | 3.5272 | 2.8233 | 2.6087 | 0.91851 | 24.2362
03/16/09 | 8:37 | 0 | 17.072 | 0 | 3 | 0 | 52.508 | 51.958 | 31.941 | 32.014 | 37.83 | 24.45 | 9.688 | 2 | 0 | 57.701 | 54.756 | 47.234 | 19.566 | 0 | 0 | 54.938 | 33.108 | [5 empty] | 0 | 20.494 | 14 | 3.7753 | 3.5134 | 2.8227 | 2.6087 | 0.90467 | 23.963
03/16/09 | 8:38 | 0 | 17.047 | 0 | 3 | 0 | 52.761 | 52.691 | 32.036 | 32.085 | 38.49 | 24.472 | 9.688 | 2 | 0 | 57.701 | 54.777 | 47.234 | 19.566 | 0 | 0 | 54.938 | 33.06 | [5 empty] | 0 | 20.676 | 15 | 3.7753 | 3.5134 | 2.8227 | 2.6087 | 0.90467 | 23.963
03/16/09 | 8:39 | 1 | 17.094 | 0 | 3 | 0 | 52.922 | 52.989 | 32.11 | 32.159 | 38.959 | 24.472 | 9.713 | 1 | 0 | 57.724 | 54.733 | 47.21 | 19.54 | 0 | 0 | 54.894 | 33.06 | [5 empty] | 17.094 | 20.763 | 16 | 3.768 | 3.5064 | 2.8224 | 2.6087 | 0.89775 | 23.8257
03/16/09 | 8:40 | 0 | 17.072 | 1 | 3 | 0 | 53.036 | 53.174 | 32.036 | 32.135 | 39.617 | 24.472 | 9.836 | 2 | 0 | 57.747 | 54.756 | 47.257 | 19.54 | 0 | 0 | 54.894 | 33.036 | [5 empty] | 0 | 20.901 | 17 | 3.7322 | 3.4724 | 2.8209 | 2.6087 | 0.8637 | 23.1421
03/16/09 | 8:41 | 0 | 17.044 | 0 | 2 | 0 | 53.055 | 53.353 | 32.009 | 32.132 | 40.179 | 24.494 | 9.759 | 1 | 0 | 57.722 | 54.73 | 47.161 | 19.538 | 0 | 0 | 54.751 | 32.986 | [5 empty] | 0 | 20.923 | 18 | 3.7546 | 3.4937 | 2.8218 | 2.6087 | 0.88501 | 23.5716
03/16/09 | 8:42 | 0 | 17.094 | 0 | 3 | 0 | 53.08 | 53.47 | 32.181 | 32.11 | 40.533 | 24.546 | 9.688 | 2 | 0 | 57.747 | 54.733 | 47.187 | 19.566 | 0 | 0 | 54.709 | 33.036 | [5 empty] | 0 | 20.97 | 19 | 3.7753 | 3.5134 | 2.8227 | 2.6087 | 0.90467 | 23.963
03/16/09 | 8:43 | 1 | 17.094 | 0 | 3 | 0 | 53.013 | 53.493 | 32.424 | 32.23 | 40.674 | 24.592 | 9.761 | 1 | 0 | 57.747 | 54.756 | 47.21 | 19.591 | 0 | 0 | 54.824 | 33.036 | [5 empty] | 17.094 | 20.783 | 20 | 3.754 | 3.4932 | 2.8218 | 2.6087 | 0.88446 | 23.5605
03/16/09 | 8:44 | 0 | 17.094 | 0 | 3 | 0 | 53.104 | 53.426 | 32.708 | 32.47 | 41.121 | 24.666 | 9.811 | 2 | 0 | 57.79 | 54.733 | 47.234 | 19.54 | 0 | 0 | 54.87 | 33.084 | [5 empty] | 0 | 20.634 | 21 | 3.7394 | 3.4793 | 2.8212 | 2.6087 | 0.87062 | 23.2821
03/16/09 | 8:45 | 0 | 17.094 | 0 | 2 | 1 | 43.19 | 53.493 | 33.06 | 32.754 | 33.366 | 24.69 | 9.862 | 1 | 0 | 57.79 | 54.733 | 47.234 | 19.54 | 0 | 0 | 54.894 | 33.084 | [5 empty] | 0 | 10.436 | 22 | 3.7246 | 3.4652 | 2.8206 | 2.6087 | 0.8565 | 22.9959
03/16/09 | 8:46 | 0 | 17.127 | 0 | 3 | 0 | 36.686 | 45.383 | 33.467 | 33.208 | 29.756 | 24.747 | 9.967 | 0 | 0 | 57.843 | 54.74 | 47.311 | 19.573 | 0 | 0 | 54.877 | 33.115 | [5 empty] | 0 | 3.478 | 0 | 3.694 | 3.4361 | 2.8194 | 2.6087 | 0.82744 | 22.3995
03/16/09 | 8:47 | 0 | 17.109 | 0 | 3 | 0 | 35.072 | 37.705 | 33.756 | 33.474 | 27.79 | 24.754 | 9.975 | 0 | 0 | 57.806 | 54.726 | 47.271 | 19.53 | 0 | 0 | 54.84 | 33.051 | [5 empty] | 0 | 1.598 | 1 | 3.6917 | 3.4339 | 1.6392 | 1.4286 | 2.0053 | 54.3208
03/16/09 | 8:48 | 0 | 17.142 | 0 | 3 | 0 | 34.682 | 35.777 | 33.804 | 33.804 | 26.512 | 24.776 | 10 | 0 | 0 | 57.852 | 54.749 | 47.294 | 19.606 | 0 | 0 | 54.793 | 33.051 | [5 empty] | 0 | 0.878 | 2 | 3.6844 | 3.427 | 1.6389 | 1.4286 | 1.9984 | 54.2403
03/16/09 | 8:49 | 0 | 17.142 | 0 | 3 | 0 | 34.586 | 35.268 | 34 | 34.046 | 25.941 | 24.761 | 10.033 | 1 | 0 | 57.859 | 54.756 | 47.301 | 19.588 | 0 | 0 | 54.733 | 33.082 | [5 empty] | 0 | 0.54 | 3 | 3.6748 | 3.4179 | 1.6385 | 1.4286 | 1.9893 | 54.1335
03/16/09 | 8:50 | 0 | 17.142 | 0 | 3 | 0 | 34.61 | 35.081 | 33.787 | 34.141 | 25.485 | 24.808 | 10.055 | 0 | 0 | 57.859 | 54.756 | 47.325 | 19.613 | 0 | 0 | 54.709 | 33.082 | [5 empty] | 0 | 0.469 | 4 | 3.6684 | 3.4118 | 1.6382 | 1.4286 | 1.9832 | 54.0621
03/16/09 | 8:51 | 0 | 17.109 | 0 | 4 | 0 | 34.51 | 34.931 | 33.474 | 33.873 | 24.776 | 24.705 | 10.073 | 0 | 0 | 57.783 | 54.702 | 47.318 | 19.556 | 0 | 0 | 54.632 | 33.051 | [5 empty] | 0 | 0.637 | 5 | 3.6631 | 3.4068 | 1.638 | 1.4286 | 1.9782 | 54.0034
03/16/09 | 8:52 | 0 | 17.087 | 1 | 3 | 0 | 34.273 | 34.837 | 33.122 | 33.546 | 23.597 | 24.754 | 10.171 | 0 | 0 | 57.761 | 54.679 | 47.271 | 19.556 | 0 | 0 | 54.588 | 33.051 | [5 empty] | 0 | 0.727 | 6 | 3.6346 | 3.3797 | 1.6369 | 1.4286 | 1.9511 | 53.6811
03/16/09 | 8:53 | 0 | 17.087 | 0 | 3 | 0 | 33.873 | 34.555 | 32.888 | 33.122 | 22.993 | 24.705 | 10.148 | 0 | 0 | 57.74 | 54.656 | 47.271 | 19.53 | 0 | 0 | 54.541 | 33.051 | [5 empty] | 0 | 0.751 | 7 | 3.6413 | 3.386 | 1.6371 | 1.4286 | 1.9575 | 53.7572
03/16/09 | 8:54 | 0 | 17.109 | 0 | 3 | 0 | 33.428 | 34.156 | 32.723 | 32.888 | 23.283 | 24.656 | 10.196 | 0 | 0 | 57.717 | 54.632 | 47.271 | 19.53 | 0 | 0 | 54.474 | 33.051 | [5 empty] | 0 | 0.54 | 8 | 3.6273 | 3.3727 | 1.6366 | 1.4286 | 1.9442 | 53.5981
03/16/09 | 8:55 | 0 | 17.109 | 0 | 4 | 0 | 43.91 | 33.732 | 32.534 | 32.84 | 34.813 | 24.656 | 10.221 | 0 | 0 | 57.672 | 54.656 | 47.18 | 19.556 | 0 | 0 | 54.495 | 33.051 | [5 empty] | 0 | 11.07 | 9 | 3.62 | 3.3658 | 1.6363 | 1.4286 | 1.9373 | 53.5147
03/16/09 | 8:56 | 0 | 17.142 | 0 | 3 | 0 | 49.367 | 43.8 | 32.294 | 32.675 | 34.931 | 24.585 | 10.196 | 1 | 0 | 57.626 | 54.632 | 47.203 | 19.556 | 0 | 0 | 54.474 | 33.074 | [5 empty] | 0 | 16.692 | 10 | 3.6273 | 3.3727 | 1.6366 | 1.4286 | 1.9442 | 53.5981
03/16/09 | 8:57 | 1 | 17.142 | 0 | 3 | 0 | 50.076 | 49.435 | 32.206 | 32.495 | 35.481 | 24.568 | 10.304 | 1 | 0 | 57.656 | 54.618 | 47.187 | 19.588 | 0 | 0 | 54.504 | 33.153 | [5 empty] | 17.142 | 17.581 | 11 | 3.5959 | 3.3429 | 1.6353 | 1.4286 | 1.9143 | 53.2355
03/16/09 | 8:58 | 0 | 17.109 | 0 | 3 | 0 | 50.849 | 50.139 | 32.078 | 32.294 | 35.919 | 24.511 | 10.369 | 2 | 0 | 57.626 | 54.565 | 47.133 | 19.53 | 0 | 0 | 54.427 | 33.098 | [5 empty] | 0 | 18.555 | 12 | 3.5769 | 3.3249 | 1.6345 | 1.4286 | 1.8963 | 53.0142
03/16/09 | 8:59 | 0 | 17.109 | 0 | 3 | 0 | 52.042 | 50.826 | 31.933 | 32.125 | 36.531 | 24.511 | 10.319 | 2 | 0 | 57.583 | 54.541 | 47.133 | 19.556 | 0 | 0 | 54.474 | 33.074 | [5 empty] | 0 | 19.917 | 13 | 3.5915 | 3.3387 | 1.6351 | 1.4286 | 1.9101 | 53.1846
03/16/09 | 9:00 | 0 | 17.142 | 0 | 2 | 0 | 50.375 | 52.025 | 31.892 | 32.036 | 30.06 | 24.521 | 10.377 | 1 | 0 | 57.589 | 54.618 | 47.164 | 19.588 | 0 | 0 | 54.504 | 33.082 | [5 empty] | 0 | 18.339 | 14 | 3.5746 | 3.3226 | 1.6344 | 1.4286 | 1.8941 | 52.9868
03/16/09 | 9:01 | 0 | 17.087 | 0 | 3 | 0 | 38.153 | 51.79 | 31.86 | 31.933 | 26.512 | 24.489 | 10.395 | 1 | 0 | 57.583 | 54.565 | 47.133 | 19.556 | 0 | 0 | 54.45 | 33.098 | [5 empty] | 0 | 6.22 | 15 | 3.5694 | 3.3177 | 1.6342 | 1.4286 | 1.8891 | 52.925
03/16/09 | 9:02 | 0 | 17.109 | 0 | 3 | 0 | 34.555 | 40.195 | 31.835 | 31.884 | 25.164 | 24.465 | 10.42 | 0 | 0 | 57.56 | 54.541 | 47.157 | 19.53 | 0 | 0 | 54.404 | 33.098 | [5 empty] | 0 | 2.671 | 16 | 3.5621 | 3.3107 | 1.6339 | 1.4286 | 1.8822 | 52.8389
03/16/09 | 9:03 | 0 | 17.109 | 1 | 2 | 0 | 33.405 | 35.591 | 31.669 | 31.884 | 24.055 | 24.536 | 10.467 | 0 | 0 | 57.56 | 54.541 | 47.112 | 19.581 | 0 | 0 | 54.359 | 33.122 | [5 empty] | 0 | 1.521 | 17 | 3.5484 | 3.2977 | 1.6334 | 1.4286 | 1.8692 | 52.6761
03/16/09 | 9:04 | 0 | 17.142 | 0 | 3 | 0 | 32.919 | 34.163 | 31.556 | 31.74 | 23.092 | 24.465 | 10.543 | 0 | 0 | 57.56 | 54.518 | 47.157 | 19.556 | 0 | 0 | 54.38 | 33.098 | [5 empty] | 0 | 1.179 | 18 | 3.5263 | 3.2767 | 1.6325 | 1.4286 | 1.8481 | 52.4101
03/16/09 | 9:05 | 0 | 17.167 | 0 | 3 | 0 | 32.541 | 33.481 | 31.556 | 31.676 | 22.714 | 24.543 | 10.576 | 0 | 0 | 57.589 | 54.548 | 47.187 | 19.563 | 0 | 0 | 54.39 | 33.106 | [5 empty] | 0 | 0.865 | 19 | 3.5167 | 3.2676 | 1.6321 | 1.4286 | 1.839 | 52.2936
03/16/09 | 9:06 | 0 | 17.167 | 0 | 3 | 0 | 32.255 | 32.988 | 31.433 | 31.602 | 21.316 | 24.521 | 10.674 | 0 | 0 | 57.589 | 54.525 | 47.187 | 19.588 | 0 | 0 | 54.39 | 33.106 | [5 empty] | 0 | 0.653 | 20 | 3.4881 | 3.2404 | 1.6309 | 1.4286 | 1.8119 | 51.9437
03/16/09 | 9:07 | 0 | 17.167 | 0 | 3 | 0 | 32.061 | 32.661 | 31.362 | 31.556 | 21.243 | 24.521 | 10.601 | 0 | 0 | 57.544 | 54.504 | 47.143 | 19.613 | 0 | 0 | 54.39 | 33.06 | [5 empty] | 0 | 0.505 | 21 | 3.5094 | 3.2606 | 1.6318 | 1.4286 | 1.8321 | 52.2049
03/16/09 | 9:08 | 0 | 17.109 | 0 | 3 | 0 | 31.86 | 32.365 | 31.306 | 31.426 | 21.042 | 24.416 | 10.666 | 0 | 0 | 57.491 | 54.45 | 47.089 | 19.556 | 0 | 0 | 54.336 | 33.005 | [5 empty] | 0 | 0.434 | 22 | 3.4905 | 3.2427 | 1.631 | 1.4286 | 1.8141 | 51.9725
03/16/09 | 9:09 | 0 | 17.142 | 0 | 3 | 0 | 31.723 | 32.206 | 31.338 | 31.458 | 21.002 | 24.497 | 10.674 | 0 | 0 | 57.521 | 54.504 | 47.049 | 19.613 | 0 | 0 | 54.32 | 33.012 | [5 empty] | 0 | 0.265 | 23 | 3.4881 | 3.2404 | 1.6309 | 1.4286 | 1.8119 | 51.9437
03/16/09 | 9:10 | 1 | 17.142 | 0 | 4 | 0 | 34.775 | 32.061 | 31.387 | 31.482 | 32.613 | 24.423 | 10.601 | 0 | 0 | 57.455 | 54.481 | 47.026 | 19.613 | 0 | 0 | 54.32 | 32.988 | [5 empty] | 17.142 | 3.293 | 24 | 3.5094 | 3.2606 | 1.6318 | 1.4286 | 1.8321 | 52.2049
03/16/09 | 9:11 | 0 | 17.2 | 0 | 3 | 0 | 47.838 | 35.698 | 31.274 | 31.539 | 33.35 | 24.384 | 10.681 | 1 | 0 | 57.507 | 54.488 | 47.08 | 19.646 | 0 | 0 | 54.373 | 33.043 | [5 empty] | 0 | 16.299 | 25 | 3.4861 | 3.2385 | 1.6308 | 1.4286 | 1.8099 | 51.9185
03/16/09 | 9:12 | 0 | 17.152 | 0 | 3 | 0 | 49.421 | 47.677 | 31.178 | 31.465 | 33.818 | 24.384 | 10.706 | 1 | 0 | 57.462 | 54.464 | 47.035 | 19.621 | 0 | 0 | 54.35 | 33.091 | [5 empty] | 0 | 17.956 | 26 | 3.4788 | 3.2316 | 1.6305 | 1.4286 | 1.803 | 51.8282
03/16/09 | 9:13 | 0 | 17.142 | 0 | 3 | 0 | 50.053 | 49.411 | 31.073 | 31.291 | 34.282 | 24.278 | 10.648 | 2 | 0 | 57.409 | 54.39 | 47.005 | 19.588 | 0 | 0 | 54.252 | 33.012 | [5 empty] | 0 | 18.762 | 27 | 3.4957 | 3.2476 | 1.6312 | 1.4286 | 1.8191 | 52.0371
03/16/09 | 9:14 | 1 | 17.142 | 1 | 3 | 0 | 51.339 | 50.032 | 30.977 | 31.122 | 34.634 | 24.254 | 10.699 | 2 | 0 | 57.409 | 54.411 | 47.005 | 19.588 | 0 | 0 | 54.229 | 33.036 | [5 empty] | 17.142 | 20.217 | 28 | 3.4809 | 3.2335 | 1.6306 | 1.4286 | 1.8049 | 51.8536
03/16/09 | 9:15 | 0 | 17.2 | 0 | 2 | 0 | 48.961 | 51.208 | 30.936 | 31.034 | 28.309 | 24.359 | 10.731 | 1 | 0 | 57.439 | 54.464 | 46.989 | 19.646 | 0 | 0 | 54.282 | 33.043 | [5 empty] | 0 | 17.927 | 29 | 3.4715 | 3.2247 | 1.6302 | 1.4286 | 1.7961 | 51.7376
03/16/09 | 9:16 | 0 | 17.2 | 0 | 3 | 0 | 36.993 | 51.071 | 30.864 | 30.936 | 24.913 | 24.264 | 10.681 | 1 | 0 | 57.395 | 54.42 | 46.989 | 19.571 | 0 | 0 | 54.259 | 33.043 | [5 empty] | 0 | 6.057 | 30 | 3.4861 | 3.2385 | 1.6308 | 1.4286 | 1.8099 | 51.9185
03/16/09 | 9:17 | 0 | 17.167 | 0 | 2 | 0 | 33.577 | 39.523 | 30.879 | 30.879 | 23.7 | 24.278 | 10.847 | 0 | 0 | 57.409 | 54.411 | 47.005 | 19.639 | 0 | 0 | 54.252 | 33.012 | [5 empty] | 0 | 2.698 | 31 | 3.4378 | 3.1926 | 1.6289 | 1.4286 | 1.764 | 51.312
03/16/09 | 9:18 | 0 | 17.2 | 0 | 3 | 0 | 32.551 | 34.782 | 30.744 | 30.911 | 22.672 | 24.359 | 10.905 | 0 | 0 | 57.439 | 54.42 | 47.035 | 19.646 | 0 | 0 | 54.236 | 33.043 | [5 empty] | 0 | 1.64 | 32 | 3.4209 | 3.1765 | 1.6282 | 1.4286 | 1.7479 | 51.096
03/16/09 | 9:19 | 0 | 17.2 | 0 | 2 | 0 | 31.973 | 33.302 | 30.526 | 30.791 | 22.047 | 24.31 | 10.928 | 0 | 0 | 57.439 | 54.397 | 47.035 | 19.621 | 0 | 0 | 54.236 | 33.067 | [5 empty] | 0 | 1.182 | 33 | 3.4142 | 3.1701 | 1.6279 | 1.4286 | 1.7416 | 51.0098
03/16/09 | 9:20 | 0 | 17.2 | 0 | 3 | 0 | 31.563 | 32.596 | 30.43 | 30.6 | 21.179 | 24.278 | 11.021 | 0 | 0 | 57.409 | 54.366 | 47.005 | 19.588 | 0 | 0 | 54.229 | 33.036 | [5 empty] | 0 | 0.963 | 34 | 3.3871 | 3.1444 | 1.6268 | 1.4286 | 1.7158 | 50.6576
03/16/09 | 9:21 | 0 | 17.2 | 0 | 3 | 0 | 31.225 | 32.044 | 30.357 | 30.526 | 21.902 | 24.335 | 11.101 | 0 | 0 | 57.395 | 54.373 | 47.012 | 19.621 | 0 | 0 | 54.236 | 33.067 | [5 empty] | 0 | 0.699 | 35 | 3.3638 | 3.1222 | 1.6259 | 1.4286 | 1.6937 | 50.3501
03/16/09 | 9:22 | 0 | 17.2 | 0 | 3 | 0 | 30.96 | 31.61 | 30.215 | 30.43 | 21.204 | 24.335 | 11.151 | 0 | 0 | 57.395 | 54.35 | 46.989 | 19.621 | 0 | 0 | 54.259 | 33.067 | [5 empty] | 0 | 0.53 | 36 | 3.3492 | 3.1084 | 1.6253 | 1.4286 | 1.6798 | 50.1558
03/16/09 | 9:23 | 0 | 17.2 | 0 | 3 | 0 | 30.791 | 31.323 | 30.021 | 30.31 | 21.373 | 24.31 | 11.101 | 0 | 0 | 57.395 | 54.35 | 46.942 | 19.621 | 0 | 0 | 54.236 | 33.091 | [5 empty] | 0 | 0.481 | 37 | 3.3638 | 3.1222 | 1.6259 | 1.4286 | 1.6937 | 50.3501
03/16/09 | 9:24 | 0 | 17.2 | 0 | 3 | 0 | 30.624 | 31.105 | 30.021 | 30.141 | 20.625 | 24.264 | 11.176 | 0 | 0 | 57.373 | 54.303 | 46.942 | 19.596 | 0 | 0 | 54.189 | 33.067 | [5 empty] | 0 | 0.483 | 38 | 3.3419 | 3.1015 | 1.625 | 1.4286 | 1.6729 | 50.058
03/16/09 | 9:25 | 0 | 17.2 | 0 | 3 | 0 | 35.488 | 30.911 | 30.07 | 30.141 | 31.465 | 24.239 | 11.151 | 0 | 0 | 57.327 | 54.303 | 46.921 | 19.621 | 0 | 0 | 54.189 | 33.019 | [5 empty] | 0 | 5.347 | 39 | 3.3492 | 3.1084 | 1.6253 | 1.4286 | 1.6798 | 50.1558
03/16/09 | 9:26 | 0 | 17.225 | 1 | 3 | 0 | 47.15 | 35.182 | 30.07 | 30.166 | 31.997 | 24.215 | 11.101 | 1 | 0 | 57.327 | 54.303 | 46.874 | 19.621 | 0 | 0 | 54.166 | 32.996 | [5 empty] | 0 | 16.984 | 40 | 3.3638 | 3.1222 | 1.6259 | 1.4286 | 1.6937 | 50.3501
03/16/09 | 9:27 | 1 | 17.225 | 0 | 3 | 1 | 48.765 | 46.769 | 30.009 | 30.178 | 32.749 | 24.129 | 11.164 | 2 | 0 | 57.293 | 54.245 | 46.884 | 19.608 | 0 | 0 | 54.131 | 32.984 | [5 empty] | 17.225 | 18.587 | 41 | 3.3454 | 3.1048 | 1.6251 | 1.4286 | 1.6762 | 50.105
03/16/09 | 9:28 | 0 | 17.195 | 0 | 3 | 0 | 49.299 | 48.748 | 30.041 | 30.161 | 33.249 | 24.161 | 11.222 | 1 | 0 | 57.27 | 54.245 | 46.816 | 19.583 | 0 | 0 | 54.084 | 32.984 | [5 empty] | 0 | 19.138 | 0 | 3.3286 | 3.0888 | 1.6245 | 1.4286 | 1.6602 | 49.8769
03/16/09 | 9:29 | 0 | 17.195 | 0 | 3 | 0 | 50.812 | 49.208 | 29.967 | 30.087 | 32.897 | 24.161 | 11.295 | 2 | 0 | 57.277 | 54.275 | 46.846 | 19.641 | 0 | 0 | 54.138 | 33.039 | [5 empty] | 0 | 20.725 | 1 | 3.3073 | 3.0685 | 2.07 | 1.875 | 1.1935 | 36.0882
03/16/09 | 9:30 | 0 | 17.22 | 0 | 2 | 0 | 40.16 | 50.445 | 29.991 | 30.016 | 24.859 | 24.09 | 11.37 | 1 | 0 | 57.277 | 54.275 | 46.891 | 19.641 | 0 | 0 | 54.114 | 33.039 | [5 empty] | 0 | 10.144 | 2 | 3.2855 | 3.0478 | 2.0691 | 1.875 | 1.1728 | 35.6962
03/16/09 | 9:31 | 0 | 17.22 | 0 | 2 | 0 | 33.79 | 44.343 | 29.967 | 29.991 | 23.68 | 24.114 | 11.345 | 0 | 0 | 57.254 | 54.252 | 46.891 | 19.641 | 0 | 0 | 54.07 | 32.991 | [5 empty] | 0 | 3.799 | 3 | 3.2927 | 3.0547 | 2.0694 | 1.875 | 1.1797 | 35.8275
03/16/09 | 9:32 | 0 | 17.245 | 0 | 3 | 0 | 31.968 | 35.576 | 29.896 | 29.991 | 22.981 | 24.139 | 11.247 | 0 | 0 | 57.231 | 54.252 | 46.891 | 19.666 | 0 | 0 | 54.07 | 32.945 | [5 empty] | 0 | 1.977 | 4 | 3.3213 | 3.0818 | 2.0706 | 1.875 | 1.2068 | 36.3364
03/16/09 | 9:33 | 0 | 17.195 | 0 | 2 | 0 | 31.244 | 32.945 | 29.776 | 29.942 | 21.993 | 24.139 | 11.37 | 0 | 0 | 57.277 | 54.252 | 46.846 | 19.641 | 0 | 0 | 54.07 | 32.967 | [5 empty] | 0 | 1.302 | 5 | 3.2855 | 3.0478 | 2.0691 | 1.875 | 1.1728 | 35.6962
03/16/09 | 9:34 | 0 | 17.213 | 0 | 3 | 0 | 30.803 | 31.887 | 29.624 | 29.815 | 21.89 | 24.107 | 11.461 | 0 | 0 | 57.247 | 54.198 | 46.86 | 19.583 | 0 | 0 | 54.016 | 32.936 | [5 empty] | 0 | 0.988 | 6 | 3.259 | 3.0226 | 2.0681 | 1.875 | 1.1476 | 35.2136
03/16/09 | 9:35 | 0 | 17.22 | 0 | 3 | 0 | 30.546 | 31.365 | 29.656 | 29.751 | 21.946 | 24.161 | 11.591 | 0 | 0 | 57.277 | 54.229 | 46.891 | 19.616 | 0 | 0 | 54.07 | 32.945 | [5 empty] | 0 | 0.795 | 7 | 3.2211 | 2.9866 | 2.0665 | 1.875 | 1.1116 | 34.5103
03/16/09 | 9:36 | 0 | 17.195 | 0 | 3 | 0 | 30.281 | 30.98 | 29.631 | 29.751 | 21.294 | 24.161 | 11.566 | 0 | 0 | 57.224 | 54.177 | 46.839 | 19.583 | 0 | 0 | 54.04 | 32.936 | [5 empty] | 0 | 0.53 | 8 | 3.2284 | 2.9935 | 2.0668 | 1.875 | 1.1185 | 34.6468
03/16/09 | 9:37 | 0 | 17.22 | 1 | 3 | 0 | 30.185 | 30.641 | 29.557 | 29.8 | 21.969 | 24.161 | 11.518 | 0 | 0 | 57.231 | 54.184 | 46.823 | 19.616 | 0 | 0 | 54.047 | 32.945 | [5 empty] | 0 | 0.385 | 9 | 3.2424 | 3.0068 | 2.0674 | 1.875 | 1.1318 | 34.9072
03/16/09 | 9:38 | 0 | 17.245 | 0 | 3 | 0 | 30.087 | 30.45 | 29.557 | 29.678 | 21.922 | 24.09 | 11.591 | 0 | 0 | 57.231 | 54.161 | 46.799 | 19.616 | 0 | 0 | 54.047 | 32.967 | [5 empty] | 0 | 0.409 | 10 | 3.2211 | 2.9866 | 2.0665 | 1.875 | 1.1116 | 34.5103
03/16/09 | 9:39 | 0 | 17.225 | 0 | 3 | 0 | 30.021 | 30.406 | 29.587 | 29.685 | 28.552 | 24.094 | 11.621 | 1 | 0 | 57.192 | 54.166 | 46.828 | 19.671 | 0 | 0 | 54.028 | 33.019 | [5 empty] | 0 | 0.336 | 11 | 3.2124 | 2.9783 | 2.0662 | 1.875 | 1.1033 | 34.3456
03/16/09 | 9:40 | 0 | 17.245 | 0 | 3 | 0 | 44.178 | 30.256 | 29.486 | 29.702 | 31.774 | 23.994 | 11.493 | 0 | 0 | 57.097 | 54.138 | 46.732 | 19.641 | 0 | 0 | 53.956 | 32.967 | [5 empty] | 0 | 14.476 | 12 | 3.2496 | 3.0137 | 2.0677 | 1.875 | 1.1387 | 35.042
03/16/09 | 9:41 | 1 | 17.195 | 0 | 3 | 0 | 48.268 | 43.004 | 29.293 | 29.656 | 32.279 | 24.04 | 11.591 | 1 | 0 | 57.119 | 54.091 | 46.753 | 19.641 | 0 | 0 | 53.977 | 32.945 | [5 empty] | 17.195 | 18.612 | 13 | 3.2211 | 2.9866 | 2.0665 | 1.875 | 1.1116 | 34.5103
03/16/09 | 9:42 | 0 | 17.195 | 0 | 2 | 0 | 48.863 | 48.016 | 29.268 | 29.486 | 32.591 | 23.969 | 11.591 | 2 | 0 | 57.142 | 54.091 | 46.753 | 19.616 | 0 | 0 | 53.956 | 32.897 | [5 empty] | 0 | 19.377 | 14 | 3.2211 | 2.9866 | 2.0665 | 1.875 | 1.1116 | 34.5103
03/16/09 | 9:43 | 0 | 17.202 | 0 | 3 | 0 | 49.579 | 48.87 | 29.276 | 29.442 | 32.761 | 23.999 | 11.647 | 2 | 0 | 57.147 | 54.098 | 46.736 | 19.646 | 0 | 0 | 54.005 | 32.926 | [5 empty] | 0 | 20.137 | 15 | 3.2048 | 2.9711 | 2.0659 | 1.875 | 1.0961 | 34.2022
03/16/09 | 9:44 | 0 | 17.195 | 0 | 3 | 0 | 47.259 | 49.414 | 29.317 | 29.342 | 25.801 | 23.969 | 11.689 | 1 | 0 | 57.097 | 54.07 | 46.732 | 19.641 | 0 | 0 | 53.956 | 32.897 | [5 empty] | 0 | 17.917 | 16 | 3.1926 | 2.9595 | 2.0654 | 1.875 | 1.0845 | 33.9691
03/16/09 | 9:45 | 0 | 17.22 | 0 | 2 | 0 | 35.366 | 49.46 | 29.342 | 29.366 | 23.56 | 23.969 | 11.689 | 1 | 0 | 57.097 | 54.07 | 46.732 | 19.616 | 0 | 0 | 53.886 | 32.897 | [5 empty] | 0 | 6 | 17 | 3.1926 | 2.9595 | 2.0654 | 1.875 | 1.0845 | 33.9691
03/16/09 | 9:46 | 0 | 17.25 | 0 | 3 | 0 | 31.997 | 38.074 | 29.396 | 29.396 | 23.155 | 24.045 | 11.719 | 0 | 0 | 57.124 | 54.098 | 46.781 | 19.671 | 0 | 0 | 53.914 | 32.902 | [5 empty] | 0 | 2.601 | 18 | 3.1838 | 2.9512 | 2.065 | 1.875 | 1.0762 | 33.8015
03/16/09 | 9:47 | 0 | 17.225 | 0 | 2 | 0 | 30.911 | 33.161 | 29.418 | 29.418 | 22.672 | 24.045 | 11.795 | 0 | 0 | 57.144 | 54.07 | 46.778 | 19.646 | 0 | 0 | 53.865 | 32.924 | [5 empty] | 0 | 1.493 | 19 | 3.1617 | 2.9301 | 2.0641 | 1.875 | 1.0551 | 33.3727
03/16/09 | 9:48 | 0 | 17.225 | 1 | 3 | 0 | 30.381 | 31.656 | 29.489 | 29.442 | 22.503 | 24.021 | 11.719 | 0 | 0 | 57.099 | 54.002 | 46.711 | 19.621 | 0 | 0 | 53.75 | 32.83 | [5 empty] | 0 | 0.939 | 20 | 3.1838 | 2.9512 | 2.065 | 1.875 | 1.0762 | 33.8015
03/16/09 | 9:49 | 0 | 17.2 | 0 | 3 | 0 | 30.092 | 30.936 | 29.732 | 29.633 | 22.143 | 24.094 | 11.82 | 0 | 0 | 57.099 | 54.07 | 46.755 | 19.646 | 0 | 0 | 53.841 | 32.876 | [5 empty] | 0 | 0.459 | 21 | 3.1544 | 2.9232 | 2.0638 | 1.875 | 1.0482 | 33.2304
03/16/09 | 9:50 | 0 | 17.2 | 0 | 3 | 0 | 30.068 | 30.551 | 29.923 | 29.874 | 22.312 | 24.119 | 11.868 | 0 | 0 | 57.099 | 54.047 | 46.711 | 19.646 | 0 | 0 | 53.818 | 32.854 | [5 empty] | 0 | 0.194 | 22 | 3.1404 | 2.9099 | 2.0633 | 1.875 | 1.0349 | 32.9552
03/16/09 | 9:51 | 0 | 17.225 | 0 | 3 | 0 | 30.212 | 30.452 | 29.996 | 30.068 | 22.407 | 24.094 | 11.943 | 0 | 0 | 57.076 | 54.047 | 46.664 | 19.646 | 0 | 0 | 53.771 | 32.854 | [5 empty] | 0 | 0.144 | 23 | 3.1186 | 2.8892 | 2.0624 | 1.875 | 1.0142 | 32.5203
03/16/09 | 9:52 | 0 | 17.2 | 0 | 4 | 0 | 30.332 | 30.477 | 29.874 | 30.163 | 22.792 | 24.094 | 11.968 | 0 | 0 | 57.053 | 54.03 | 46.692 | 19.651 | 0 | 0 | 53.778 | 32.883 | [5 empty] | 0 | 0.169 | 24 | 3.1113 | 2.8823 | 2.0621 | 1.875 | 1.0073 | 32.374
03/16/09 | 9:53 | 0 | 17.225 | 0 | 3 | 0 | 30.308 | 30.551 | 29.683 | 30.018 | 22.866 | 24.094 | 12.117 | 0 | 0 | 57.03 | 53.979 | 46.664 | 19.621 | 0 | 0 | 53.794 | 32.854 | [5 empty] | 0 | 0.29 | 25 | 3.0679 | 2.841 | 2.0603 | 1.875 | 0.96601 | 31.4875
03/16/09 | 9:54 | 0 | 17.23 | 0 | 3 | 0 | 35.866 | 30.58 | 29.398 | 29.783 | 31.181 | 24.099 | 11.998 | 0 | 0 | 57.058 | 53.96 | 46.692 | 19.651 | 2 | 0 | 56.992 | 26.073 | [5 empty] | 0 | 6.083 | 26 | 3.1026 | 2.874 | 2.0617 | 1.875 | 0.99895 | 32.1975
03/16/09 | 9:55 | 1 | 17.23 | 0 | 3 | 0 | 46.508 | 36.478 | 29.158 | 29.543 | 31.83 | 24.075 | 12.071 | 1 | 0 | 56.992 | 53.846 | 46.417 | 19.651 | 0 | 0 | 58.785 | 18.786 | [5 empty] | 17.23 | 16.965 | 27 | 3.0813 | 2.8537 | 2.0609 | 1.875 | 0.97875 | 31.7638
03/16/09 | 9:56 | 0 | 17.23 | 0 | 3 | 0 | 47.885 | 46.44 | 29.084 | 29.327 | 32.049 | 24.05 | 12.071 | 2 | 0 | 56.9 | 53.755 | 45.775 | 19.651 | 0 | 0 | 59.032 | 17.899 | [5 empty] | 0 | 18.558 | 28 | 3.0813 | 2.8537 | 2.0609 | 1.875 | 0.97875 | 31.7638
03/16/09 | 9:57 | 0 | 17.23 | 0 | 3 | 0 | 48.09 | 47.908 | 29.133 | 29.207 | 32.409 | 24.026 | 12.147 | 1 | 0 | 56.946 | 53.755 | 45.247 | 19.651 | 0 | 0 | 58.94 | 18.196 | [5 empty] | 0 | 18.883 | 29 | 3.0592 | 2.8327 | 2.06 | 1.875 | 0.95771 | 31.306
03/16/09 | 9:58 | 1 | 17.23 | 0 | 3 | 0 | 49.054 | 48.114 | 29.229 | 29.253 | 32.952 | 24.075 | 12.318 | 2 | 0 | 56.923 | 53.708 | 44.881 | 19.651 | 0 | 0 | 58.785 | 18.786 | [5 empty] | 17.23 | 19.801 | 30 | 3.0094 | 2.7854 | 2.0579 | 1.875 | 0.91038 | 30.2511
03/16/09 | 9:59 | 0 | 17.255 | 1 | 3 | 1 | 49.995 | 48.94 | 29.327 | 29.253 | 33.4 | 24.05 | 12.295 | 2 | 0 | 56.923 | 53.685 | 44.606 | 19.651 | 0 | 0 | 58.651 | 19.38 | [5 empty] | 0 | 20.742 | 31 | 3.0161 | 2.7917 | 2.0582 | 1.875 | 0.91674 | 30.3951
03/16/09 | 10:00 | 0 | 17.23 | 0 | 2 | 0 | 45.822 | 49.971 | 29.494 | 29.374 | 28 | 24.05 | 12.343 | 1 | 0 | 56.946 | 53.685 | 44.326 | 19.651 | 0 | 0 | 58.539 | 19.875 | [5 empty] | 0 | 16.448 | 0 | 3.0021 | 2.7785 | 2.0577 | 1.875 | 0.90346 | 30.094
03/16/09 | 10:01 | 0 | 17.26 | 0 | 3 | 0 | 34.861 | 48.095 | 29.886 | 29.523 | 25.019 | 24.033 | 12.373 | 1 | 0 | 56.95 | 53.689 | 44.238 | 19.656 | 0 | 0 | 58.432 | 20.345 | [5 empty] | 0 | 5.338 | 1 | 2.9934 | 2.7702 | 1.5776 | 1.3953 | 1.3748 | 45.9281
03/16/09 | 10:02 | 0 | 17.255 | 0 | 3 | 0 | 31.904 | 36.619 | 30.242 | 29.783 | 23.93 | 24.075 | 12.368 | 0 | 0 | 56.923 | 53.685 | 44.116 | 19.676 | 0 | 0 | 58.313 | 20.679 | [5 empty] | 0 | 2.121 | 2 | 2.9948 | 2.7715 | 1.5777 | 1.3953 | 1.3762 | 45.952
03/16/09 | 10:03 | 0 | 17.23 | 0 | 2 | 0 | 31.11 | 32.811 | 30.337 | 30.17 | 22.461 | 24.148 | 12.27 | 0 | 0 | 56.946 | 53.661 | 43.996 | 19.651 | 0 | 0 | 58.178 | 21.015 | [5 empty] | 0 | 0.94 | 3 | 3.0234 | 2.7987 | 1.5789 | 1.3953 | 1.4033 | 46.4155
03/16/09 | 10:04 | 0 | 17.285 | 0 | 3 | 0 | 31.065 | 31.789 | 30.367 | 30.44 | 22.731 | 24.104 | 12.449 | 0 | 0 | 56.996 | 53.622 | 43.886 | 19.634 | 0 | 0 | 58.117 | 21.407 | [5 empty] | 0 | 0.625 | 4 | 2.9713 | 2.7491 | 1.5768 | 1.3953 | 1.3538 | 45.5622
03/16/09 | 10:05 | 0 | 17.311 | 0 | 3 | 0 | 31.065 | 31.499 | 30.367 | 30.465 | 22.371 | 24.129 | 12.373 | 0 | 0 | 56.996 | 53.645 | 43.862 | 19.656 | 0 | 0 | 58.005 | 21.743 | [5 empty] | 0 | 0.6 | 5 | 2.9934 | 2.7702 | 1.5776 | 1.3953 | 1.3748 | 45.9281
03/16/09 | 10:06 | 0 | 17.285 | 0 | 3 | 0 | 30.97 | 31.404 | 30.32 | 30.465 | 23.261 | 24.178 | 12.373 | 0 | 0 | 56.95 | 53.622 | 43.791 | 19.681 | 0 | 0 | 57.893 | 22.106 | [5 empty] | 0 | 0.505 | 6 | 2.9934 | 2.7702 | 1.5776 | 1.3953 | 1.3748 | 45.9281
03/16/09 | 10:07 | 0 | 17.285 | 0 | 3 | 0 | 30.874 | 31.296 | 30.188 | 30.428 | 21.419 | 24.237 | 12.461 | 0 | 0 | 56.941 | 53.636 | 43.733 | 19.719 | 0 | 0 | 57.861 | 22.43 | [5 empty] | 0 | 0.446 | 7 | 2.9678 | 2.7458 | 1.5766 | 1.3953 | 1.3504 | 45.5039
03/16/09 | 10:08 | 0 | 17.316 | 0 | 3 | 0 | 30.759 | 31.119 | 30.06 | 30.349 | 23.435 | 24.207 | 12.526 | 0 | 0 | 56.957 | 53.652 | 43.726 | 19.737 | 0 | 0 | 57.742 | 22.761 | [5 empty] | 0 | 0.41 | 8 | 2.9488 | 2.7278 | 1.5758 | 1.3953 | 1.3325 | 45.1859
03/16/09 | 10:09 | 0 | 17.316 | 0 | 3 | 0 | 30.614 | 31.024 | 29.722 | 30.18 | 22.856 | 24.278 | 12.577 | 0 | 0 | 56.935 | 53.629 | 43.681 | 19.711 | 0 | 0 | 57.585 | 23.05 | [5 empty] | 0 | 0.434 | 9 | 2.934 | 2.7137 | 1.5752 | 1.3953 | 1.3183 | 44.9335
03/16/09 | 10:10 | 0 | 17.346 | 0 | 3 | 0 | 36.447 | 30.837 | 29.511 | 29.874 | 31.558 | 24.237 | 12.557 | 0 | 0 | 56.962 | 53.61 | 43.661 | 19.716 | 0 | 0 | 57.5 | 23.295 | [5 empty] | 0 | 6.573 | 10 | 2.9398 | 2.7192 | 1.5755 | 1.3953 | 1.3239 | 45.0328
03/16/09 | 10:11 | 0 | 17.346 | 1 | 3 | 0 | 46.732 | 35.576 | 29.342 | 29.631 | 31.897 | 24.212 | 12.657 | 1 | 0 | 56.941 | 53.566 | 43.568 | 19.742 | 0 | 0 | 57.411 | 23.538 | [5 empty] | 0 | 17.101 | 11 | 2.9107 | 2.6915 | 1.5743 | 1.3953 | 1.2962 | 44.5323
03/16/09 | 10:12 | 1 | 17.371 | 0 | 3 | 0 | 47.992 | 46.365 | 29.271 | 29.486 | 32.137 | 24.259 | 12.73 | 1 | 0 | 56.896 | 53.587 | 43.496 | 19.669 | 0 | 0 | 57.389 | 23.754 | [5 empty] | 17.371 | 18.506 | 12 | 2.8894 | 2.6713 | 1.5734 | 1.3953 | 1.276 | 44.1606
03/16/09 | 10:13 | 0 | 17.346 | 0 | 3 | 0 | 48.795 | 47.924 | 29.246 | 29.415 | 32.618 | 24.332 | 12.68 | 2 | 0 | 56.873 | 53.587 | 43.475 | 19.742 | 0 | 0 | 57.343 | 24.018 | [5 empty] | 0 | 19.38 | 13 | 2.904 | 2.6852 | 1.574 | 1.3953 | 1.2898 | 44.4158
03/16/09 | 10:14 | 0 | 17.366 | 0 | 3 | 0 | 47.024 | 48.72 | 29.337 | 29.361 | 27.074 | 24.327 | 12.798 | 2 | 0 | 56.868 | 53.605 | 43.446 | 19.787 | 0 | 0 | 57.249 | 24.303 | [5 empty] | 0 | 17.663 | 14 | 2.8696 | 2.6525 | 1.5726 | 1.3953 | 1.2572 | 43.8094
03/16/09 | 10:15 | 0 | 17.451 | 0 | 2 | 0 | 35.325 | 48.685 | 29.494 | 29.445 | 24.867 | 24.362 | 12.934 | 0 | 0 | 56.923 | 53.638 | 43.549 | 19.847 | 0 | 0 | 57.192 | 24.553 | [5 empty] | 0 | 5.88 | 15 | 2.83 | 2.6149 | 1.571 | 1.3953 | 1.2195 | 43.0923
03/16/09 | 10:16 | 0 | 17.426 | 0 | 3 | 0 | 31.973 | 37.581 | 29.565 | 29.494 | 23.903 | 24.362 | 12.981 | 0 | 0 | 56.946 | 53.633 | 43.427 | 19.817 | 0 | 0 | 57.142 | 24.717 | [5 empty] | 0 | 2.479 | 16 | 2.8163 | 2.6019 | 1.5705 | 1.3953 | 1.2065 | 42.8398
03/16/09 | 10:17 | 0 | 17.396 | 0 | 2 | 0 | 30.884 | 32.969 | 29.44 | 29.535 | 23.633 | 24.403 | 12.929 | 1 | 0 | 56.896 | 53.61 | 43.451 | 19.817 | 0 | 0 | 57.076 | 24.886 | [5 empty] | 0 | 1.349 | 17 | 2.8315 | 2.6163 | 1.5711 | 1.3953 | 1.2209 | 43.119
03/16/09 | 10:18 | 0 | 17.421 | 0 | 3 | 0 | 30.475 | 31.583 | 29.464 | 29.486 | 24.092 | 24.381 | 13.052 | 0 | 0 | 56.919 | 53.566 | 43.427 | 19.817 | 0 | 0 | 57.03 | 25.056 | [5 empty] | 0 | 0.989 | 18 | 2.7957 | 2.5822 | 1.5696 | 1.3953 | 1.1869 | 42.4536
03/16/09 | 10:19 | 0 | 17.451 | 0 | 3 | 0 | 30.239 | 31.009 | 29.54 | 29.589 | 23.494 | 24.433 | 13.007 | 0 | 0 | 56.946 | 53.594 | 43.456 | 19.822 | 0 | 0 | 56.969 | 25.181 | [5 empty] | 0 | 0.65 | 19 | 2.8088 | 2.5947 | 1.5702 | 1.3953 | 1.1993 | 42.699
03/16/09 | 10:20 | 0 | 17.451 | 0 | 2 | 0 | 30.094 | 30.624 | 29.66 | 29.71 | 22.314 | 24.411 | 13.007 | 0 | 0 | 56.946 | 53.57 | 43.432 | 19.847 | 0 | 0 | 56.946 | 25.396 | [5 empty] | 0 | 0.384 | 20 | 2.8088 | 2.5947 | 1.5702 | 1.3953 | 1.1993 | 42.699
03/16/09 | 10:21 | 0 | 17.461 | 0 | 3 | 0 | 30.129 | 30.467 | 29.719 | 29.864 | 23.047 | 24.467 | 12.944 | 0 | 0 | 56.955 | 53.626 | 43.396 | 19.882 | 0 | 0 | 56.887 | 25.6 | [5 empty] | 0 | 0.265 | 21 | 2.8271 | 2.6121 | 1.5709 | 1.3953 | 1.2168 | 43.0388
03/16/09 | 10:22 | 0 | 17.451 | 1 | 3 | 0 | 30.094 | 30.335 | 29.66 | 29.83 | 22.216 | 24.411 | 13.007 | 0 | 0 | 56.877 | 53.57 | 43.339 | 19.847 | 0 | 0 | 56.811 | 25.71 | [5 empty] | 0 | 0.264 | 22 | 2.8088 | 2.5947 | 1.5702 | 1.3953 | 1.1993 | 42.699
03/16/09 | 10:23 | 0 | 17.474 | 0 | 3 | 0 | 30.094 | 30.313 | 29.636 | 29.83 | 22.17 | 24.313 | 13.057 | 0 | 0 | 56.877 | 53.547 | 43.315 | 19.847 | 0 | 0 | 56.766 | 25.855 | [5 empty] | 0 | 0.264 | 23 | 2.7942 | 2.5808 | 1.5696 | 1.3953 | 1.1855 | 42.4262
03/16/09 | 10:24 | 0 | 17.487 | 0 | 3 | 0 | 34.206 | 30.323 | 29.55 | 29.815 | 31.068 | 24.322 | 13.117 | 0 | 0 | 56.866 | 53.547 | 43.315 | 19.847 | 0 | 0 | 56.766 | 25.951 | [5 empty] | 0 | 4.391 | 24 | 2.7767 | 2.5642 | 1.5689 | 1.3953 | 1.1689 | 42.095
03/16/09 | 10:25 | 0 | 17.451 | 0 | 3 | 0 | 46.186 | 33.704 | 29.251 | 29.66 | 31.588 | 24.193 | 13.278 | 0 | 0 | 56.834 | 53.477 | 43.243 | 19.797 | 0 | 0 | 56.677 | 26.095 | [5 empty] | 0 | 16.526 | 25 | 2.7298 | 2.5196 | 1.567 | 1.3953 | 1.1243 | 41.1855
03/16/09 | 10:26 | 1 | 17.509 | 0 | 3 | 0 | 48.076 | 45.714 | 29.141 | 29.528 | 32.176 | 24.251 | 13.338 | 2 | 0 | 56.866 | 53.533 | 43.255 | 19.905 | 0 | 0 | 56.686 | 26.323 | [5 empty] | 17.509 | 18.548 | 26 | 2.7124 | 2.503 | 1.5663 | 1.3953 | 1.1077 | 40.8385
03/16/09 | 10:27 | 0 | 17.509 | 0 | 3 | 0 | 48.879 | 47.903 | 29.106 | 29.371 | 32.572 | 24.19 | 13.228 | 2 | 0 | 56.809 | 53.521 | 43.219 | 19.87 | 0 | 0 | 56.652 | 26.456 | [5 empty] | 0 | 19.508 | 27 | 2.7444 | 2.5335 | 1.5676 | 1.3953 | 1.1381 | 41.4713
03/16/09 | 10:28 | 0 | 17.474 | 0 | 3 | 0 | 48.524 | 48.706 | 29.106 | 29.273 | 28.238 | 24.168 | 13.178 | 1 | 0 | 56.809 | 53.545 | 43.219 | 19.895 | 0 | 0 | 56.563 | 26.625 | [5 empty] | 0 | 19.251 | 28 | 2.759 | 2.5473 | 1.5681 | 1.3953 | 1.152 | 41.7541
03/16/09 | 10:29 | 0 | 17.449 | 0 | 2 | 0 | 35.909 | 49.325 | 29.153 | 29.251 | 25.252 | 24.168 | 13.203 | 1 | 0 | 56.809 | 53.498 | 43.219 | 19.845 | 0 | 0 | 56.496 | 26.745 | [5 empty] | 0 | 6.658 | 29 | 2.7517 | 2.5404 | 1.5679 | 1.3953 | 1.1451 | 41.6131
03/16/09 | 10:30 | 0 | 17.504 | 0 | 3 | 0 | 32.049 | 38.899 | 29.28 | 29.302 | 23.305 | 24.219 | 13.331 | 0 | 0 | 56.836 | 53.505 | 43.272 | 19.85 | 0 | 0 | 56.455 | 26.821 | [5 empty] | 0 | 2.747 | 30 | 2.7144 | 2.505 | 1.5663 | 1.3953 | 1.1096 | 40.8792
03/16/09 | 10:31 | 0 | 17.504 | 0 | 2 | 0 | 30.845 | 33.259 | 29.28 | 29.352 | 24.219 | 24.219 | 13.331 | 0 | 0 | 56.814 | 53.505 | 43.224 | 19.9 | 0 | 0 | 56.432 | 26.919 | [5 empty] | 0 | 1.493 | 31 | 2.7144 | 2.505 | 1.5663 | 1.3953 | 1.1096 | 40.8792
03/16/09 | 10:32 | 0 | 17.499 | 0 | 3 | 0 | 30.31 | 31.563 | 29.082 | 29.226 | 21.927 | 24.215 | 13.351 | 0 | 0 | 56.809 | 53.477 | 43.195 | 19.845 | 0 | 0 | 56.428 | 27.01 | [5 empty] | 0 | 1.084 | 32 | 2.7086 | 2.4994 | 1.5661 | 1.3953 | 1.1041 | 40.7627
03/16/09 | 10:33 | 0 | 17.499 | 1 | 2 | 0 | 30.045 | 30.889 | 29.057 | 29.273 | 23.709 | 24.215 | 13.426 | 0 | 0 | 56.809 | 53.454 | 43.195 | 19.845 | 0 | 0 | 56.362 | 27.155 | [5 empty] | 0 | 0.772 | 33 | 2.6867 | 2.4787 | 1.5652 | 1.3953 | 1.0833 | 40.3214
03/16/09 | 10:34 | 0 | 17.529 | 0 | 3 | 0 | 29.832 | 30.484 | 29.111 | 29.256 | 23.739 | 24.173 | 13.406 | 0 | 0 | 56.836 | 53.458 | 43.176 | 19.875 | 0 | 0 | 56.275 | 27.353 | [5 empty] | 0 | 0.576 | 34 | 2.6926 | 2.4842 | 1.5655 | 1.3953 | 1.0889 | 40.4398
03/16/09 | 10:35 | 0 | 17.529 | 0 | 3 | 0 | 29.712 | 30.22 | 29.136 | 29.302 | 22.967 | 24.148 | 13.406 | 0 | 0 | 56.791 | 53.482 | 43.154 | 19.925 | 0 | 0 | 56.254 | 27.473 | [5 empty] | 0 | 0.41 | 35 | 2.6926 | 2.4842 | 1.5655 | 1.3953 | 1.0889 | 40.4398
03/16/09 | 10:36 | 0 | 17.529 | 0 | 3 | 0 | 29.641 | 30.001 | 29.111 | 29.352 | 22.101 | 24.173 | 13.53 | 0 | 0 | 56.791 | 53.435 | 43.154 | 19.875 | 0 | 0 | 56.232 | 27.544 | [5 empty] | 0 | 0.289 | 36 | 2.6565 | 2.4499 | 1.564 | 1.3953 | 1.0545 | 39.6974
03/16/09 | 10:37 | 0 | 17.504 | 0 | 3 | 0 | 29.592 | 29.857 | 29.038 | 29.256 | 21.861 | 24.075 | 13.457 | 0 | 0 | 56.77 | 53.435 | 43.154 | 19.9 | 0 | 0 | 56.14 | 27.569 | [5 empty] | 0 | 0.336 | 37 | 2.6777 | 2.4701 | 1.5649 | 1.3953 | 1.0748 | 40.1369
03/16/09 | 10:38 | 0 | 17.559 | 0 | 3 | 0 | 30.923 | 29.815 | 29.043 | 29.285 | 30.44 | 24.178 | 13.386 | 0 | 0 | 56.752 | 53.44 | 43.183 | 19.88 | 0 | 0 | 56.168 | 27.694 | [5 empty] | 0 | 1.638 | 38 | 2.6984 | 2.4898 | 1.5657 | 1.3953 | 1.0944 | 40.5577
03/16/09 | 10:39 | 1 | 17.559 | 0 | 3 | 0 | 45.506 | 31.164 | 28.947 | 29.285 | 31.284 | 24.153 | 13.386 | 1 | 0 | 56.729 | 53.419 | 43.111 | 19.905 | 0 | 0 | 56.191 | 27.718 | [5 empty] | 17.559 | 16.221 | 39 | 2.6984 | 2.4898 | 1.5657 | 1.3953 | 1.0944 | 40.5577
03/16/09 | 10:40 | 0 | 17.582 | 0 | 2 | 0 | 47.731 | 44.659 | 28.802 | 29.212 | 31.838 | 24.202 | 13.437 | 2 | 0 | 56.729 | 53.372 | 43.063 | 19.88 | 0 | 0 | 56.168 | 27.863 | [5 empty] | 0 | 18.519 | 40 | 2.6835 | 2.4756 | 1.5651 | 1.3953 | 1.0803 | 40.2561
03/16/09 | 10:41 | 0 | 17.529 | 0 | 3 | 0 | 48.459 | 47.451 | 28.846 | 29.038 | 32.193 | 24.124 | 13.356 | 1 | 0 | 56.679 | 53.344 | 43.106 | 19.875 | 0 | 0 | 56.096 | 27.907 | [5 empty] | 0 | 19.421 | 41 | 2.7071 | 2.4981 | 1.566 | 1.3953 | 1.1027 | 40.7335
03/16/09 | 10:42 | 0 | 17.592 | 0 | 3 | 1 | 45.537 | 48.38 | 28.954 | 29.052 | 26.787 | 24.161 | 13.592 | 2 | 0 | 56.736 | 53.379 | 43.166 | 19.938 | 0 | 0 | 56.107 | 28.064 | [5 empty] | 0 | 16.485 | 42 | 2.6384 | 2.4327 | 1.5633 | 1.3953 | 1.0374 | 39.3186
03/16/09 | 10:43 | 0 | 17.534 | 0 | 3 | 0 | 34.464 | 47.616 | 29.043 | 29.02 | 24.948 | 24.178 | 13.781 | 0 | 0 | 56.663 | 53.349 | 43.087 | 19.905 | 0 | 0 | 56.009 | 28.103 | [5 empty] | 0 | 5.444 | 0 | 2.5834 | 2.3804 | 1.561 | 1.3953 | 0.98507 | 38.1312
03/16/09 | 10:44 | 0 | 17.559 | 1 | 2 | 0 | 31.379 | 36.579 | 28.996 | 29.116 | 24.683 | 24.202 | 13.806 | 0 | 0 | 56.683 | 53.349 | 43.111 | 19.88 | 0 | 0 | 56.009 | 28.152 | [5 empty] | 0 | 2.263 | 1 | 2.5761 | 2.3735 | 1.3192 | 1.1538 | 1.2197 | 47.3451
03/16/09 | 10:45 | 0 | 17.559 | 0 | 3 | 0 | 30.416 | 32.343 | 28.898 | 29.092 | 25.382 | 24.298 | 13.758 | 0 | 0 | 56.706 | 53.349 | 43.111 | 19.905 | 0 | 0 | 56.009 | 28.248 | [5 empty] | 0 | 1.324 | 2 | 2.5901 | 2.3868 | 1.3198 | 1.1538 | 1.2329 | 47.6025
03/16/09 | 10:46 | 0 | 17.592 | 0 | 2 | 0 | 30.038 | 31.051 | 28.714 | 29.028 | 23.631 | 24.401 | 13.864 | 1 | 0 | 56.736 | 53.379 | 43.142 | 19.913 | 0 | 0 | 55.97 | 28.354 | [5 empty] | 0 | 1.01 | 3 | 2.5592 | 2.3574 | 1.3186 | 1.1538 | 1.2036 | 47.0302
03/16/09 | 10:47 | 0 | 17.592 | 0 | 3 | 0 | 29.702 | 30.472 | 28.618 | 28.908 | 23.271 | 24.474 | 14.012 | 0 | 0 | 56.759 | 53.379 | 43.118 | 19.938 | 0 | 0 | 55.925 | 28.52 | [5 empty] | 0 | 0.794 | 4 | 2.5161 | 2.3165 | 1.3168 | 1.1538 | 1.1626 | 46.2076
03/16/09 | 10:48 | 0 | 17.61 | 0 | 3 | 0 | 29.455 | 30.08 | 28.66 | 28.805 | 22.613 | 24.467 | 14.103 | 0 | 0 | 56.686 | 53.328 | 43.135 | 19.955 | 0 | 0 | 55.886 | 28.577 | [5 empty] | 0 | 0.65 | 5 | 2.4896 | 2.2913 | 1.3157 | 1.1538 | 1.1374 | 45.6877
03/16/09 | 10:49 | 0 | 17.549 | 0 | 3 | 0 | 29.202 | 29.71 | 28.672 | 28.891 | 23.494 | 24.506 | 13.969 | 0 | 0 | 56.654 | 53.316 | 43.078 | 19.895 | 0 | 0 | 55.839 | 28.626 | [5 empty] | 0 | 0.311 | 6 | 2.5286 | 2.3284 | 1.3173 | 1.1538 | 1.1745 | 46.4495
03/16/09 | 10:50 | 0 | 17.585 | 0 | 3 | 0 | 29.165 | 29.479 | 28.682 | 28.947 | 22.903 | 24.563 | 14.08 | 0 | 0 | 56.663 | 53.328 | 43.09 | 19.93 | 0 | 0 | 55.804 | 28.66 | [5 empty] | 0 | 0.218 | 7 | 2.4963 | 2.2977 | 1.316 | 1.1538 | 1.1438 | 45.8201
03/16/09 | 10:51 | 0 | 17.61 | 0 | 3 | 0 | 29.19 | 29.359 | 28.78 | 28.9 | 23.069 | 24.563 | 13.98 | 0 | 0 | 56.663 | 53.281 | 43.066 | 19.93 | 0 | 0 | 55.734 | 28.707 | [5 empty] | 0 | 0.29 | 8 | 2.5254 | 2.3253 | 1.3172 | 1.1538 | 1.1715 | 46.3878
03/16/09 | 10:52 | 0 | 17.585 | 0 | 3 | 0 | 30.803 | 29.359 | 28.827 | 28.925 | 30.178 | 24.541 | 14.055 | 0 | 0 | 56.64 | 53.258 | 43.09 | 19.905 | 0 | 0 | 55.734 | 28.756 | [5 empty] | 0 | 1.878 | 9 | 2.5036 | 2.3046 | 1.3163 | 1.1538 | 1.1507 | 45.9633
03/16/09 | 10:53 | 1 | 17.61 | 0 | 3 | 0 | 45.187 | 31.043 | 28.851 | 29.07 | 31.043 | 24.563 | 13.98 | 0 | 0 | 56.617 | 53.234 | 43.09 | 19.93 | 0 | 0 | 55.69 | 28.78 | [5 empty] | 17.61 | 16.117 | 10 | 2.5254 | 2.3253 | 1.3172 | 1.1538 | 1.1715 | 46.3878
03/16/09 | 10:54 | 0 | 17.632 | 0 | 3 | 0 | 47.502 | 44.475 | 28.78 | 29.141 | 31.477 | 24.612 | 13.932 | 2 | 0 | 56.617 | 53.258 | 43.042 | 19.98 | 0 | 0 | 55.711 | 28.876 | [5 empty] | 0 | 18.361 | 11 | 2.5394 | 2.3386 | 1.3177 | 1.1538 | 1.1848 | 46.6557
03/16/09 | 10:55 | 0 | 17.658 | 0 | 3 | 0 | 48.352 | 47.227 | 28.851 | 29.07 | 31.983 | 24.612 | 14.005 | 2 | 0 | 56.597 | 53.234 | 43.042 | 19.955 | 0 | 0 | 55.69 | 28.947 | [5 empty] | 0 | 19.282 | 12 | 2.5181 | 2.3184 | 1.3169 | 1.1538 | 1.1646 | 46.2472
03/16/09 | 10:56 | 0 | 17.663 | 1 | 2 | 0 | 49.365 | 48.149 | 28.881 | 29.05 | 29.508 | 24.641 | 14.085 | 1 | 0 | 56.601 | 53.239 | 43.095 | 19.985 | 0 | 0 | 55.694 | 29.001 | [5 empty] | 0 | 20.315 | 13 | 2.4948 | 2.2963 | 1.3159 | 1.1538 | 1.1424 | 45.7914
03/16/09 | 10:57 | 0 | 17.632 | 0 | 3 | 0 | 37.332 | 49.084 | 28.947 | 28.971 | 25.117 | 24.685 | 14.178 | 1 | 0 | 56.597 | 53.211 | 43.042 | 19.93 | 0 | 0 | 55.643 | 29.045 | [5 empty] | 0 | 8.361 | 14 | 2.4678 | 2.2705 | 1.3148 | 1.1538 | 1.1167 | 45.2508
03/16/09 | 10:58 | 0 | 17.64 | 0 | 2 | 0 | 32.206 | 40.203 | 28.881 | 29.025 | 22.545 | 24.715 | 14.11 | 0 | 0 | 56.579 | 53.239 | 43.071 | 19.935 | 0 | 0 | 55.624 | 29.099 | [5 empty] | 0 | 3.181 | 15 | 2.4876 | 2.2894 | 1.3156 | 1.1538 | 1.1355 | 45.6472
03/16/09 | 10:59 | 0 | 17.688 | 0 | 3 | 0 | 30.712 | 33.388 | 28.736 | 28.976 | 22.04 | 24.737 | 14.281 | 0 | 0 | 56.601 | 53.262 | 43.095 | 19.985 | 0 | 0 | 55.648 | 29.219 | [5 empty] | 0 | 1.736 | 16 | 2.4378 | 2.242 | 1.3136 | 1.1538 | 1.0882 | 44.638
03/16/09 | 11:00 | 0 | 17.688 | 0 | 3 | 0 | 30.109 | 31.387 | 28.616 | 28.856 | 22.979 | 24.666 | 14.208 | 0 | 0 | 56.624 | 53.218 | 43.14 | 19.96 | 0 | 0 | 55.648 | 29.29 | [5 empty] | 0 | 1.253 | 17 | 2.459 | 2.2622 | 1.3145 | 1.1538 | 1.1084 | 45.0738
03/16/09 | 11:01 | 0 | 17.688 | 0 | 2 | 0 | 29.7 | 30.617 | 28.447 | 28.712 | 22.81 | 24.69 | 14.233 | 1 | 0 | 56.601 | 53.239 | 43.118 | 19.985 | 0 | 0 | 55.694 | 29.364 | [5 empty] | 0 | 0.988 | 18 | 2.4518 | 2.2553 | 1.3142 | 1.1538 | 1.1015 | 44.9254
03/16/09 | 11:02 | 0 | 17.72 | 0 | 3 | 0 | 29.396 | 30.094 | 28.432 | 28.672 | 22.866 | 24.673 | 14.191 | 0 | 0 | 56.631 | 53.248 | 43.102 | 20.018 | 0 | 0 | 55.748 | 29.442 | [5 empty] | 0 | 0.724 | 19 | 2.464 | 2.2669 | 1.3147 | 1.1538 | 1.1131 | 45.1743
03/16/09 | 11:03 | 0 | 17.688 | 0 | 3 | 0 | 29.146 | 29.7 | 28.447 | 28.591 | 22.643 | 24.521 | 14.183 | 0 | 0 | 56.601 | 53.195 | 43.095 | 19.96 | 0 | 0 | 55.648 | 29.435 | [5 empty] | 0 | 0.555 | 20 | 2.4663 | 2.2691 | 1.3148 | 1.1538 | 1.1153 | 45.2214
03/16/09 | 11:04 | 0 | 17.72 | 0 | 3 | 0 | 29.082 | 29.442 | 28.479 | 28.697 | 22.167 | 24.553 | 14.241 | 0 | 0 | 56.585 | 53.155 | 43.054 | 20.018 | 0 | 0 | 55.678 | 29.516 | [5 empty] | 0 | 0.385 | 21 | 2.4494 | 2.2531 | 1.3141 | 1.1538 | 1.0992 | 44.8778
03/16/09 | 11:05 | 0 | 17.72 | 0 | 3 | 0 | 29.033 | 29.276 | 28.648 | 28.743 | 22.65 | 24.479 | 14.314 | 0 | 0 | 56.585 | 53.178 | 43.102 | 19.993 | 0 | 0 | 55.701 | 29.54 | [5 empty] | 0 | 0.29 | 22 | 2.4282 | 2.2329 | 1.3132 | 1.1538 | 1.079 | 44.4385
03/16/09 | 11:06 | 0 | 17.72 | 0 | 2 | 0 | 29.008 | 29.202 | 28.721 | 28.817 | 28.623 | 24.457 | 14.339 | 0 | 0 | 56.54 | 53.134 | 43.126 | 19.993 | 0 | 0 | 55.655 | 29.587 | [5 empty] | 0 | 0.191 | 23 | 2.4209 | 2.226 | 1.3129 | 1.1538 | 1.0721 | 44.2863
03/16/09 | 11:07 | 1 | 17.746 | 1 | 3 | 0 | 43.807 | 29.202 | 28.829 | 28.949 | 30.781 | 24.396 | 14.427 | 0 | 0 | 56.551 | 53.122 | 43.114 | 20.006 | 0 | 0 | 55.62 | 29.624 | [5 empty] | 17.746 | 14.858 | 24 | 2.3953 | 2.2016 | 1.3119 | 1.1538 | 1.0478 | 43.7431
03/16/09 | 11:08 | 0 | 17.821 | 0 | 3 | 0 | 47.721 | 41.927 | 28.842 | 29.131 | 31.347 | 24.386 | 14.49 | 2 | 0 | 56.585 | 53.181 | 43.126 | 20.094 | 0 | 0 | 55.678 | 29.734 | [5 empty] | 0 | 18.59 | 25 | 2.3769 | 2.1842 | 1.3112 | 1.1538 | 1.0303 | 43.3471
03/16/09 | 11:09 | 0 | 17.821 | 0 | 3 | 0 | 48.111 | 47.15 | 28.891 | 29.082 | 28.795 | 24.337 | 14.49 | 1 | 0 | 56.565 | 53.181 | 43.126 | 20.094 | 0 | 0 | 55.701 | 29.781 | [5 empty] | 0 | 19.029 | 26 | 2.3769 | 2.1842 | 1.3112 | 1.1538 | 1.0303 | 43.3471
03/16/09 | 11:10 | 0 | 17.826 | 0 | 2 | 0 | 35.658 | 48.324 | 28.92 | 29.04 | 25.161 | 24.391 | 14.643 | 1 | 0 | 56.547 | 53.209 | 43.109 | 20.124 | 0 | 0 | 55.706 | 29.788 | [5 empty] | 0 | 6.618 | 27 | 2.3324 | 2.1418 | 1.3094 | 1.1538 | 0.98797 | 42.3593
03/16/09 | 11:11 | 0 | 17.796 | 0 | 3 | 0 | 31.588 | 38.191 | 28.937 | 29.06 | 23.999 | 24.313 | 14.588 | 0 | 0 | 56.519 | 53.157 | 43.126 | 20.119 | 0 | 0 | 55.657 | 29.805 | [5 empty] | 0 | 2.528 | 28 | 2.3484 | 2.157 | 1.31 | 1.1538 | 1.0032 | 42.7187
03/16/09 | 11:12 | 0 | 17.826 | 0 | 2 | 0 | 30.438 | 32.72 | 28.92 | 29.111 | 23.209 | 24.318 | 14.568 | 0 | 0 | 56.524 | 53.185 | 43.085 | 20.048 | 0 | 0 | 55.638 | 29.859 | [5 empty] | 0 | 1.327 | 29 | 2.3542 | 2.1626 | 1.3102 | 1.1538 | 1.0087 | 42.8482
03/16/09 | 11:13 | 0 | 17.796 | 0 | 3 | 0 | 29.95 | 31.009 | 28.672 | 29.011 | 23.229 | 24.337 | 14.512 | 0 | 0 | 56.519 | 53.111 | 43.126 | 20.068 | 0 | 0 | 55.587 | 29.901 | [5 empty] | 0 | 0.939 | 30 | 2.3705 | 2.1781 | 1.3109 | 1.1538 | 1.0242 | 43.2073
03/16/09 | 11:14 | 0 | 17.796 | 0 | 2 | 0 | 29.685 | 30.384 | 28.407 | 28.817 | 23.18 | 24.362 | 14.389 | 0 | 0 | 56.519 | 53.111 | 43.126 | 20.068 | 0 | 0 | 55.543 | 29.95 | [5 empty] | 0 | 0.868 | 31 | 2.4063 | 2.2121 | 1.3124 | 1.1538 | 1.0583 | 43.9791
03/16/09 | 11:15 | 0 | 17.826 | 0 | 3 | 0 | 29.425 | 30.053 | 28.292 | 28.606 | 22.439 | 24.391 | 14.495 | 0 | 0 | 56.524 | 53.115 | 43.154 | 20.073 | 0 | 0 | 55.547 | 30.004 | [5 empty] | 0 | 0.819 | 32 | 2.3755 | 2.1828 | 1.3111 | 1.1538 | 1.0289 | 43.3154
03/16/09 | 11:16 | 0 | 17.884 | 0 | 3 | 0 | 29.143 | 29.746 | 28.278 | 28.567 | 21.483 | 24.374 | 14.6 | 0 | 0 | 56.531 | 53.146 | 43.185 | 20.106 | 0 | 0 | 55.578 | 30.011 | [5 empty] | 0 | 0.576 | 33 | 2.3449 | 2.1537 | 1.3099 | 1.1538 | 0.99987 | 42.6407
03/16/09 | 11:17 | 0 | 17.833 | 0 | 2 | 0 | 28.903 | 29.408 | 28.324 | 28.542 | 21.893 | 24.423 | 14.553 | 0 | 0 | 56.51 | 53.146 | 43.162 | 20.131 | 0 | 0 | 55.531 | 30.011 | [5 empty] | 0 | 0.361 | 34 | 2.3586 | 2.1667 | 1.3104 | 1.1538 | 1.0129 | 42.9449
03/16/09 | 11:18 | 0 | 17.859 | 0 | 3 | 0 | 28.783 | 29.168 | 28.444 | 28.542 | 21.314 | 24.494 | 14.626 | 0 | 0 | 56.51 | 53.122 | 43.162 | 20.131 | 0 | 0 | 55.531 | 30.036 | [5 empty] | 0 | 0.241 | 35 | 2.3373 | 2.1465 | 1.3096 | 1.1538 | 0.99268 | 42.4709
03/16/09 | 11:19 | 0 | 17.884 | 1 | 3 | 0 | 28.758 | 28.998 | 28.542 | 28.663 | 28.229 | 24.494 | 14.824 | 0 | 0 | 56.442 | 53.101 | 43.162 | 20.131 | 0 | 0 | 55.531 | 30.085 | [5 empty] | 0 | 0.095 | 36 | 2.2797 | 2.0917 | 1.3072 | 1.1538 | 0.93787 | 41.141
03/16/09 | 11:20 | 0 | 17.889 | 0 | 3 | 0 | 44.061 | 29.028 | 28.547 | 28.763 | 30.354 | 24.499 | 14.978 | 1 | 0 | 56.446 | 53.106 | 43.097 | 20.089 | 0 | 0 | 55.536 | 30.136 | [5 empty] | 0 | 15.298 | 37 | 2.2348 | 2.0491 | 1.3054 | 1.1538 | 0.89524 | 40.0591
03/16/09 | 11:21 | 1 | 17.914 | 0 | 2 | 0 | 47.602 | 42.04 | 28.572 | 28.763 | 30.955 | 24.499 | 14.804 | 1 | 0 | 56.446 | 53.059 | 43.121 | 20.136 | 0 | 0 | 55.491 | 30.161 | [5 empty] | 17.914 | 18.839 | 38 | 2.2855 | 2.0973 | 1.3075 | 1.1538 | 0.94341 | 41.2784
03/16/09 | 11:22 | 0 | 17.914 | 0 | 3 | 0 | 48.704 | 47.052 | 28.618 | 28.763 | 31.583 | 24.548 | 14.902 | 2 | 0 | 56.446 | 53.059 | 43.145 | 20.136 | 0 | 0 | 55.491 | 30.185 | [5 empty] | 0 | 19.941 | 39 | 2.2569 | 2.0701 | 1.3063 | 1.1538 | 0.91628 | 40.5984
03/16/09 | 11:23 | 0 | 17.939 | 0 | 3 | 0 | 38.751 | 48.359 | 28.667 | 28.812 | 25.102 | 24.622 | 15.076 | 1 | 0 | 56.423 | 53.036 | 43.145 | 20.136 | 0 | 0 | 55.536 | 30.21 | [5 empty] | 0 | 9.939 | 40 | 2.2063 | 2.022 | 1.3042 | 1.1538 | 0.86812 | 39.3477
03/16/09 | 11:24 | 0 | 17.939 | 0 | 2 | 0 | 32.353 | 42.322 | 28.812 | 28.788 | 23.199 | 24.668 | 15.05 | 0 | 0 | 56.446 | 53.059 | 43.121 | 20.136 | 0 | 0 | 55.536 | 30.234 | [5 empty] | 0 | 3.565 | 41 | 2.2138 | 2.0292 | 1.3046 | 1.1538 | 0.87531 | 39.5383
03/16/09 | 11:25 | 0 | 17.914 | 0 | 2 | 0 | 30.546 | 33.909 | 28.741 | 28.812 | 22.331 | 24.717 | 15.003 | 0 | 0 | 56.403 | 53.059 | 43.121 | 20.136 | 0 | 0 | 55.512 | 30.259 | [5 empty] | 0 | 1.734 | 42 | 2.2275 | 2.0422 | 1.3051 | 1.1538 | 0.88832 | 39.8794
03/16/09 | 11:26 | 0 | 17.949 | 0 | 3 | 0 | 30.004 | 31.399 | 28.606 | 28.871 | 21.885 | 24.752 | 15.086 | 0 | 0 | 56.478 | 53.069 | 43.154 | 20.172 | 0 | 0 | 55.524 | 30.315 | [5 empty] | 0 | 1.133 | 43 | 2.2034 | 2.0192 | 1.3041 | 1.1538 | 0.86535 | 39.2741
03/16/09 | 11:27 | 0 | 17.939 | 0 | 2 | 0 | 29.631 | 30.499 | 28.307 | 28.692 | 21.826 | 24.742 | 14.978 | 0 | 0 | 56.451 | 53.041 | 43.147 | 20.136 | 0 | 0 | 55.447 | 30.308 | [5 empty] | 0 | 0.939 | 44 | 2.2348 | 2.0491 | 1.3054 | 1.1538 | 0.89524 | 40.0591
03/16/09 | 11:28 | 0 | 17.942 | 0 | 3 | 0 | 29.371 | 30.092 | 28.165 | 28.528 | 22.069 | 24.793 | 14.955 | 0 | 0 | 56.407 | 53.02 | 43.126 | 20.139 | 0 | 0 | 55.405 | 30.359 | [5 empty] | 0 | 0.843 | 45 | 2.2415 | 2.0555 | 1.3057 | 1.1538 | 0.90161 | 40.2234
03/16/09 | 11:29 | 0 | 17.967 | 0 | 3 | 0 | 29.082 | 29.732 | 28.094 | 28.334 | 21.275 | 24.695 | 14.905 | 1 | 0 | 56.43 | 53.02 | 43.173 | 20.139 | 0 | 0 | 55.452 | 30.406 | [5 empty] | 0 | 0.748 | 46 | 2.2561 | 2.0693 | 1.3063 | 1.1538 | 0.91545 | 40.5773
03/16/09 | 11:30 | 0 | 17.967 | 1 | 2 | 0 | 28.864 | 29.347 | 28.094 | 28.287 | 21.588 | 24.72 | 14.832 | 0 | 0 | 56.43 | 52.975 | 43.15 | 20.116 | 0 | 0 | 55.428 | 30.43 | [5 empty] | 0 | 0.577 | 47 | 2.2773 | 2.0895 | 1.3071 | 1.1538 | 0.93566 | 41.0858
03/16/09 | 11:31 | 0 | 17.942 | 0 | 3 | 0 | 28.719 | 29.033 | 28.165 | 28.263 | 20.794 | 24.769 | 15.005 | 0 | 0 | 56.407 | 52.952 | 43.15 | 20.139 | 0 | 0 | 55.382 | 30.455 | [5 empty] | 0 | 0.456 | 48 | 2.2269 | 2.0416 | 1.3051 | 1.1538 | 0.88777 | 39.8649
03/16/09 | 11:32 | 0 | 17.974 | 0 | 2 | 0 | 28.655 | 28.92 | 28.295 | 28.341 | 20.632 | 24.801 | 14.937 | 0 | 0 | 56.394 | 52.982 | 43.181 | 20.172 | 0 | 0 | 55.368 | 30.462 | [5 empty] | 0 | 0.314 | 49 | 2.2467 | 2.0604 | 1.3059 | 1.1538 | 0.90659 | 40.3514
03/16/09 | 11:33 | 0 | 17.999 | 0 | 3 | 0 | 40.571 | 28.775 | 28.295 | 28.486 | 29.668 | 24.801 | 14.864 | 0 | 0 | 56.371 | 52.959 | 43.133 | 20.172 | 0 | 0 | 55.321 | 30.438 | [5 empty] | 0 | 12.085 | 50 | 2.268 | 2.0806 | 1.3068 | 1.1538 | 0.9268 | 40.8641
03/16/09 | 11:34 | 0 | 17.999 | 0 | 2 | 1 | 38.267 | 35.636 | 28.27 | 28.535 | 22.15 | 24.727 | 14.89 | 1 | 0 | 56.348 | 52.912 | 43.133 | 20.124 | 0 | 0 | 55.321 | 30.462 | [5 empty] | 0 | 9.732 | 51 | 2.2604 | 2.0734 | 1.3064 | 1.1538 | 0.9196 | 40.6826
03/16/09 | 11:35 | 0 | 17.999 | 0 | 3 | 0 | 31.497 | 40.43 | 28.27 | 28.535 | 22.488 | 24.752 | 14.839 | 0 | 0 | 56.302 | 52.912 | 43.133 | 20.099 | 0 | 0 | 55.274 | 30.533 | [5 empty] | 0 | 2.962 | 0 | 2.2753 | 2.0876 | 1.307 | 1.1538 | 0.93372 | 41.0375
03/16/09 | 11:36 | 0 | 18.007 | 0 | 3 | 0 | 29.795 | 32.613 | 28.302 | 28.518 | 22.086 | 24.808 | 14.847 | 0 | 0 | 56.332 | 52.943 | 43.14 | 20.106 | 0 | 0 | 55.328 | 30.614 | [5 empty] | 0 | 1.277 | 1 | 2.273 | 2.0854 | 0.68882 | 0.53571 | 1.5496 | 68.1772
03/16/09 | 11:37 | 0 | 18.032 | 0 | 2 | 0 | 29.29 | 30.254 | 28.327 | 28.471 | 20.809 | 24.783 | 15.144 | 0 | 0 | 56.312 | 52.898 | 43.14 | 20.156 | 0 | 0 | 55.328 | 30.663 | [5 empty] | 0 | 0.819 | 2 | 2.1865 | 2.0031 | 0.68532 | 0.53571 | 1.4674 | 67.114
03/16/09 | 11:38 | 0 | 18.007 | 0 | 2 | 0 | 29.001 | 29.58 | 28.229 | 28.518 | 21.194 | 24.783 | 15.045 | 0 | 0 | 56.266 | 52.898 | 43.14 | 20.156 | 0 | 0 | 55.281 | 30.688 | [5 empty] | 0 | 0.483 | 3 | 2.2153 | 2.0305 | 0.68648 | 0.53571 | 1.4948 | 67.4777
03/16/09 | 11:39 | 0 | 18.007 | 0 | 3 | 0 | 28.881 | 29.266 | 28.062 | 28.493 | 20.229 | 24.808 | 15.045 | 0 | 0 | 56.243 | 52.875 | 43.14 | 20.156 | 0 | 0 | 55.237 | 30.688 | [5 empty] | 0 | 0.388 | 4 | 2.2153 | 2.0305 | 0.68648 | 0.53571 | 1.4948 | 67.4777
03/16/09 | 11:40 | 0 | 18.04 | 0 | 2 | 0 | 28.839 | 29.104 | 28.02 | 28.358 | 19.694 | 24.815 | 15.078 | 0 | 0 | 56.273 | 52.905 | 43.15 | 20.214 | 0 | 0 | 55.291 | 30.695 | [5 empty] | 0 | 0.481 | 5 | 2.2057 | 2.0214 | 0.68609 | 0.53571 | 1.4857 | 67.3575
03/16/09 | 11:41 | 0 | 18.065 | 0 | 3 | 0 | 28.694 | 28.984 | 27.924 | 28.214 | 22.334 | 24.815 | 15.028 | 0 | 0 | 56.25 | 52.882 | 43.15 | 20.214 | 0 | 0 | 55.267 | 30.646 | [5 empty] | 0 | 0.48 | 6 | 2.2202 | 2.0352 | 0.68668 | 0.53571 | 1.4995 | 67.5391
03/16/09 | 11:42 | 0 | 18.095 | 1 | 3 | 0 | 28.508 | 28.844 | 28.025 | 28.17 | 21.255 | 24.774 | 15.159 | 0 | 0 | 56.254 | 52.863 | 43.178 | 20.219 | 0 | 0 | 55.295 | 30.725 | [5 empty] | 0 | 0.338 | 7 | 2.1821 | 1.999 | 0.68514 | 0.53571 | 1.4633 | 67.0581
03/16/09 | 11:43 | 0 | 18.065 | 0 | 2 | 0 | 28.358 | 28.623 | 27.996 | 28.189 | 22.143 | 24.744 | 15.128 | 0 | 0 | 56.207 | 52.812 | 43.15 | 20.214 | 0 | 0 | 55.197 | 30.72 | [5 empty] | 0 | 0.169 | 8 | 2.1911 | 2.0076 | 0.6855 | 0.53571 | 1.4719 | 67.1735
03/16/09 | 11:44 | 1 | 18.07 | 0 | 3 | 0 | 36.784 | 28.484 | 28.025 | 28.268 | 29.278 | 24.774 | 15.206 | 0 | 0 | 56.188 | 52.84 | 43.13 | 20.219 | 0 | 0 | 55.134 | 30.7 | [5 empty] | 18.07 | 8.516 | 9 | 2.1684 | 1.986 | 0.68458 | 0.53571 | 1.4503 | 66.8814
03/16/09 | 11:45 | 0 | 18.095 | 0 | 2 | 0 | 46.627 | 32.363 | 27.929 | 28.29 | 29.881 | 24.749 | 15.355 | 1 | 0 | 56.211 | 52.796 | 43.106 | 20.219 | 0 | 0 | 55.158 | 30.771 | [5 empty] | 0 | 18.337 | 10 | 2.125 | 1.9447 | 0.68283 | 0.53571 | 1.409 | 66.3062
03/16/09 | 11:46 | 0 | 18.07 | 0 | 3 | 0 | 38.688 | 45.159 | 27.858 | 28.194 | 23.906 | 24.82 | 15.257 | 1 | 0 | 56.165 | 52.796 | 43.061 | 20.244 | 0 | 0 | 55.158 | 30.796 | [5 empty] | 0 | 10.494 | 11 | 2.1536 | 1.9719 | 0.68398 | 0.53571 | 1.4361 | 66.6871
03/16/09 | 11:47 | 0 | 18.07 | 0 | 2 | 0 | 31.59 | 41.743 | 27.905 | 28.099 | 24.386 | 24.725 | 15.206 | 1 | 0 | 56.184 | 52.768 | 43.126 | 20.219 | 0 | 0 | 55.036 | 30.842 | [5 empty] | 0 | 3.491 | 12 | 2.1684 | 1.986 | 0.68458 | 0.53571 | 1.4503 | 66.8814
03/16/09 | 11:48 | 0 | 18.102 | 0 | 3 | 0 | 29.695 | 33.029 | 27.912 | 28.032 | 23.214 | 24.756 | 15.239 | 0 | 0 | 56.191 | 52.775 | 43.133 | 20.227 | 0 | 0 | 55.09 | 30.874 | [5 empty] | 0 | 1.663 | 13 | 2.1588 | 1.9768 | 0.68419 | 0.53571 | 1.4411 | 66.756
03/16/09 | 11:49 | 0 | 18.102 | 0 | 2 | 0 | 29.018 | 30.32 | 27.888 | 28.032 | 22.66 | 24.803 | 15.289 | 0 | 0 | 56.168 | 52.775 | 43.157 | 20.227 | 0 | 0 | 55.067 | 30.899 | [5 empty] | 0 | 0.986 | 14 | 2.1442 | 1.963 | 0.6836 | 0.53571 | 1.4273 | 66.5638
03/16/09 | 11:50 | 0 | 18.133 | 0 | 3 | 0 | 28.712 | 29.457 | 27.748 | 28.084 | 21.87 | 24.808 | 15.319 | 0 | 0 | 56.195 | 52.779 | 43.185 | 20.257 | 0 | 0 | 55.141 | 30.928 | [5 empty] | 0 | 0.628 | 15 | 2.1355 | 1.9547 | 0.68325 | 0.53571 | 1.419 | 66.4473
03/16/09 | 11:51 | 0 | 18.102 | 0 | 2 | 0 | 28.537 | 29.018 | 27.525 | 27.959 | 21.89 | 24.732 | 15.413 | 0 | 0 | 56.168 | 52.751 | 43.111 | 20.227 | 0 | 0 | 55.09 | 30.923 | [5 empty] | 0 | 0.578 | 16 | 2.1081 | 1.9287 | 0.68214 | 0.53571 | 1.393 | 66.0758
03/16/09 | 11:52 | 0 | 18.108 | 0 | 3 | 0 | 28.422 | 28.783 | 27.483 | 27.797 | 22.015 | 24.761 | 15.345 | 0 | 0 | 56.172 | 52.733 | 43.162 | 20.257 | 0 | 0 | 55.071 | 30.928 | [5 empty] | 0 | 0.625 | 17 | 2.1279 | 1.9475 | 0.68294 | 0.53571 | 1.4118 | 66.3455
03/16/09 | 11:53 | 0 | 18.108 | 0 | 2 | 0 | 28.182 | 28.638 | 27.387 | 27.723 | 21.63 | 24.786 | 15.392 | 0 | 0 | 56.126 | 52.756 | 43.116 | 20.232 | 0 | 0 | 55.05 | 30.928 | [5 empty] | 0 | 0.459 | 18 | 2.1142 | 1.9345 | 0.68239 | 0.53571 | 1.3988 | 66.1596
03/16/09 | 11:54 | 0 | 18.108 | 1 | 3 | 0 | 28.037 | 28.373 | 27.459 | 27.628 | 20.667 | 24.737 | 15.294 | 0 | 0 | 56.126 | 52.688 | 43.116 | 20.257 | 0 | 0 | 55.004 | 30.975 | [5 empty] | 0 | 0.409 | 19 | 2.1428 | 1.9616 | 0.68355 | 0.53571 | 1.4259 | 66.5445
03/16/09 | 11:55 | 0 | 18.133 | 0 | 2 | 0 | 27.942 | 28.182 | 27.554 | 27.652 | 22.471 | 24.737 | 15.221 | 0 | 0 | 56.103 | 52.665 | 43.116 | 20.232 | 0 | 0 | 55.027 | 30.953 | [5 empty] | 0 | 0.29 | 20 | 2.164 | 1.9818 | 0.68441 | 0.53571 | 1.4461 | 66.8245
03/16/09 | 11:56 | 0 | 18.108 | 0 | 3 | 0 | 41.305 | 28.037 | 27.532 | 27.674 | 29.047 | 24.688 | 15.171 | 0 | 0 | 56.082 | 52.641 | 43.092 | 20.232 | 0 | 0 | 55.004 | 30.928 | [5 empty] | 0 | 13.631 | 21 | 2.1786 | 1.9957 | 0.685 | 0.53571 | 1.46 | 67.0132
03/16/09 | 11:57 | 0 | 18.163 | 0 | 2 | 0 | 37.411 | 34.825 | 27.537 | 27.802 | 23.008 | 24.766 | 15.274 | 1 | 0 | 56.063 | 52.693 | 43.121 | 20.286 | 0 | 0 | 55.032 | 30.958 | [5 empty] | 0 | 9.609 | 22 | 2.1486 | 1.9672 | 0.68378 | 0.53571 | 1.4314 | 66.6218
03/16/09 | 11:58 | 0 | 18.198 | 0 | 2 | 0 | 30.774 | 40.569 | 27.571 | 27.738 | 21.79 | 24.752 | 15.36 | 0 | 0 | 56.096 | 52.656 | 43.106 | 20.321 | 0 | 0 | 55.088 | 30.967 | [5 empty] | 0 | 3.036 | 23 | 2.1236 | 1.9434 | 0.68277 | 0.53571 | 1.4076 | 66.2864
03/16/09 | 11:59 | 0 | 18.163 | 0 | 3 | 0 | 29.006 | 32.306 | 27.513 | 27.657 | 20.936 | 24.693 | 15.325 | 0 | 0 | 56.04 | 52.623 | 43.121 | 20.262 | 0 | 0 | 55.008 | 30.884 | [5 empty] | 0 | 1.349 | 24 | 2.1338 | 1.953 | 0.68318 | 0.53571 | 1.4173 | 66.4239
03/16/09 | 12:00 | 0 | 18.223 | 0 | 2 | 0 | 28.535 | 29.69 | 27.522 | 27.618 | 22.439 | 24.705 | 15.335 | 0 | 0 | 56.049 | 52.634 | 43.154 | 20.296 | 0 | 0 | 55.018 | 30.943 | [5 empty] | 0 | 0.917 | 25 | 2.1308 | 1.9503 | 0.68306 | 0.53571 | 1.4146 | 66.3847
03/16/09 | 12:01 | 0 | 18.198 | 0 | 2 | 0 | 28.246 | 28.895 | 27.353 | 27.642 | 21.186 | 24.752 | 15.287 | 0 | 0 | 56.049 | 52.634 | 43.106 | 20.296 | 0 | 0 | 55.018 | 30.992 | [5 empty] | 0 | 0.604 | 26 | 2.1448 | 1.9636 | 0.68363 | 0.53571 | 1.4278 | 66.5716
03/16/09 | 12:02 | 0 | 18.228 | 0 | 2 | 0 | 28.106 | 28.54 | 27.238 | 27.625 | 20.711 | 24.734 | 15.34 | 1 | 0 | 56.077 | 52.639 | 43.135 | 20.35 | 0 | 0 | 54.978 | 31.046 | [5 empty] | 0 | 0.481 | 27 | 2.1294 | 1.9489 | 0.683 | 0.53571 | 1.4132 | 66.3651
03/16/09 | 12:03 | 0 | 18.253 | 0 | 3 | 0 | 27.986 | 28.3 | 27.167 | 27.456 | 19.661 | 24.734 | 15.415 | 0 | 0 | 56.056 | 52.616 | 43.09 | 20.35 | 0 | 0 | 54.931 | 31.021 | [5 empty] | 0 | 0.53 | 28 | 2.1076 | 1.9281 | 0.68212 | 0.53571 | 1.3924 | 66.0678
03/16/09 | 12:04 | 0 | 18.228 | 0 | 2 | 0 | 27.866 | 28.155 | 27.118 | 27.336 | 18.869 | 24.685 | 15.365 | 0 | 0 | 56.033 | 52.616 | 43.135 | 20.35 | 0 | 0 | 54.954 | 30.997 | [5 empty] | 0 | 0.53 | 29 | 2.1221 | 1.942 | 0.68271 | 0.53571 | 1.4063 | 66.2667
03/16/09 | 12:05 | 0 | 18.203 | 0 | 2 | 0 | 27.672 | 27.986 | 27.093 | 27.336 | 18.5 | 24.661 | 15.317 | 0 | 0 | 56.033 | 52.569 | 43.135 | 20.35 | 0 | 0 | 54.908 | 30.997 | [5 empty] | 0 | 0.336 | 30 | 2.1361 | 1.9553 | 0.68327 | 0.53571 | 1.4195 | 66.4551
03/16/09 | 12:06 | 0 | 18.253 | 1 | 3 | 0 | 27.576 | 27.841 | 27.311 | 27.358 | 19.068 | 24.661 | 15.292 | 0 | 0 | 55.986 | 52.569 | 43.09 | 20.35 | 0 | 0 | 54.884 | 30.997 | [5 empty] | 0 | 0.218 | 31 | 2.1434 | 1.9622 | 0.68357 | 0.53571 | 1.4265 | 66.5522
03/16/09 | 12:07 | 0 | 18.286 | 0 | 2 | 0 | 37.739 | 27.728 | 27.319 | 27.463 | 28.331 | 24.656 | 15.41 | 0 | 0 | 55.981 | 52.588 | 43.085 | 20.416 | 0 | 0 | 54.95 | 31.041 | [5 empty] | 0 | 10.276 | 32 | 2.109 | 1.9295 | 0.68218 | 0.53571 | 1.3938 | 66.0878
03/16/09 | 12:08 | 0 | 18.281 | 0 | 2 | 0 | 40.083 | 30.251 | 27.24 | 27.508 | 21.942 | 24.592 | 15.392 | 1 | 0 | 55.965 | 52.55 | 43.092 | 20.377 | 0 | 0 | 54.957 | 31.07 | [5 empty] | 0 | 12.575 | 33 | 2.1142 | 1.9345 | 0.68239 | 0.53571 | 1.3988 | 66.1596
03/16/09 | 12:09 | 0 | 18.256 | 0 | 3 | 0 | 31.338 | 42.597 | 27.145 | 27.459 | 21.677 | 24.568 | 15.294 | 0 | 0 | 55.942 | 52.527 | 43.068 | 20.353 | 0 | 0 | 54.933 | 31.07 | [5 empty] | 0 | 3.879 | 34 | 2.1428 | 1.9616 | 0.68355 | 0.53571 | 1.4259 | 66.5445
03/16/09 | 12:10 | 0 | 18.281 | 0 | 2 | 0 | 29.001 | 33.857 | 27.194 | 27.385 | 20.882 | 24.543 | 15.392 | 0 | 0 | 55.965 | 52.504 | 43.044 | 20.353 | 0 | 0 | 54.957 | 31.119 | [5 empty] | 0 | 1.616 | 35 | 2.1142 | 1.9345 | 0.68239 | 0.53571 | 1.3988 | 66.1596
03/16/09 | 12:11 | 0 | 18.256 | 0 | 2 | 0 | 28.278 | 29.94 | 27.169 | 27.289 | 21.002 | 24.568 | 15.342 | 0 | 0 | 55.942 | 52.504 | 43.092 | 20.353 | 0 | 0 | 54.91 | 31.095 | [5 empty] | 0 | 0.989 | 36 | 2.1288 | 1.9483 | 0.68298 | 0.53571 | 1.4126 | 66.3573
03/16/09 | 12:12 | 0 | 18.281 | 0 | 2 | 0 | 27.939 | 28.783 | 27.049 | 27.265 | 21.341 | 24.543 | 15.418 | 0 | 0 | 55.921 | 52.504 | 43.068 | 20.353 | 0 | 0 | 54.889 | 31.07 | [5 empty] | 0 | 0.674 | 37 | 2.1067 | 1.9273 | 0.68208 | 0.53571 | 1.3916 | 66.0558
03/16/09 | 12:13 | 0 | 18.289 | 0 | 2 | 0 | 27.682 | 28.285 | 26.863 | 27.201 | 20.6 | 24.479 | 15.573 | 0 | 0 | 55.928 | 52.487 | 43.099 | 20.385 | 0 | 0 | 54.873 | 31.127 | [5 empty] | 0 | 0.481 | 38 | 2.0615 | 1.8844 | 0.68025 | 0.53571 | 1.3487 | 65.4209
03/16/09 | 12:14 | 0 | 18.289 | 0 | 3 | 0 | 27.611 | 28.02 | 26.792 | 27.056 | 20.963 | 24.479 | 15.523 | 0 | 0 | 55.904 | 52.487 | 43.075 | 20.409 | 0 | 0 | 54.803 | 31.102 | [5 empty] | 0 | 0.555 | 39 | 2.0761 | 1.8982 | 0.68084 | 0.53571 | 1.3625 | 65.6287
03/16/09 | 12:15 | 0 | 18.321 | 0 | 2 | 0 | 27.522 | 27.836 | 26.848 | 27.017 | 21.162 | 24.511 | 15.508 | 1 | 0 | 55.935 | 52.494 | 43.106 | 20.392 | 0 | 0 | 54.833 | 31.134 | [5 empty] | 0 | 0.505 | 40 | 2.0805 | 1.9024 | 0.68102 | 0.53571 | 1.3667 | 65.6905
03/16/09 | 12:16 | 0 | 18.321 | 0 | 2 | 0 | 27.353 | 27.692 | 26.919 | 27.017 | 21.547 | 24.511 | 15.606 | 0 | 0 | 55.888 | 52.45 | 43.061 | 20.392 | 0 | 0 | 54.812 | 31.134 | [5 empty] | 0 | 0.336 | 41 | 2.0519 | 1.8753 | 0.67986 | 0.53571 | 1.3395 | 65.2821
03/16/09 | 12:17 | 0 | 18.296 | 0 | 2 | 0 | 27.258 | 27.522 | 26.944 | 27.088 | 19.975 | 24.462 | 15.433 | 0 | 0 | 55.867 | 52.473 | 43.061 | 20.416 | 0 | 0 | 54.812 | 31.134 | [5 empty] | 0 | 0.17 | 42 | 2.1023 | 1.9231 | 0.6819 | 0.53571 | 1.3874 | 65.9956
03/16/09 | 12:18 | 1 | 18.354 | 1 | 3 | 0 | 33.268 | 27.36 | 27.049 | 27.194 | 28.179 | 24.423 | 15.44 | 0 | 0 | 55.897 | 52.48 | 43.114 | 20.448 | 0 | 0 | 54.819 | 31.191 | [5 empty] | 18.354 | 6.074 | 43 | 2.1003 | 1.9212 | 0.68182 | 0.53571 | 1.3855 | 65.9673
03/16/09 | 12:19 | 0 | 18.321 | 0 | 2 | 0 | 42.497 | 28.268 | 26.944 | 27.162 | 22.609 | 24.318 | 15.36 | 0 | 0 | 55.867 | 52.403 | 43.061 | 20.392 | 0 | 0 | 54.765 | 31.112 | [5 empty] | 0 | 15.335 | 44 | 2.1236 | 1.9434 | 0.68277 | 0.53571 | 1.4076 | 66.2864
03/16/09 | 12:20 | 0 | 18.354 | 0 | 2 | 0 | 31.914 | 42.855 | 26.926 | 27.24 | 20.978 | 24.398 | 15.392 | 1 | 0 | 55.851 | 52.41 | 43.068 | 20.424 | 0 | 0 | 54.772 | 31.07 | [5 empty] | 0 | 4.674 | 45 | 2.1142 | 1.9345 | 0.68239 | 0.53571 | 1.3988 | 66.1596
03/16/09 | 12:21 | 0 | 18.379 | 0 | 3 | 0 | 28.903 | 34.914 | 26.951 | 27.12 | 20.76 | 24.278 | 15.566 | 0 | 0 | 55.827 | 52.41 | 43.02 | 20.448 | 0 | 0 | 54.772 | 31.046 | [5 empty] | 0 | 1.783 | 46 | 2.0636 | 1.8863 | 0.68034 | 0.53571 | 1.3506 | 65.4502
03/16/09 | 12:22 | 0 | 18.414 | 0 | 2 | 0 | 28.143 | 30.045 | 26.963 | 27.083 | 22.434 | 24.362 | 15.601 | 0 | 0 | 55.883 | 52.443 | 43.126 | 20.458 | 0 | 0 | 54.805 | 31.154 | [5 empty] | 0 | 1.06 | 47 | 2.0534 | 1.8766 | 0.67992 | 0.53571 | 1.3409 | 65.3032
03/16/09 | 12:23 | 0 | 18.414 | 0 | 2 | 0 | 27.758 | 28.601 | 26.841 | 27.034 | 20.963 | 24.337 | 15.699 | 0 | 0 | 55.86 | 52.422 | 43.102 | 20.458 | 0 | 0 | 54.828 | 31.203 | [5 empty] | 0 | 0.724 | 48 | 2.0249 | 1.8495 | 0.67877 | 0.53571 | 1.3138 | 64.8839
03/16/09 | 12:24 | 0 | 18.389 | 0 | 2 | 0 | 27.493 | 28.072 | 26.721 | 26.985 | 19.649 | 24.313 | 15.649 | 0 | 0 | 55.816 | 52.399 | 43.054 | 20.434 | 0 | 0 | 54.805 | 31.178 | [5 empty] | 0 | 0.508 | 49 | 2.0394 | 1.8634 | 0.67936 | 0.53571 | 1.3276 | 65.0993
03/16/09 | 12:25 | 0 | 18.422 | 0 | 3 | 0 | 27.38 | 27.79 | 26.632 | 26.897 | 18.346 | 24.32 | 15.583 | 0 | 0 | 55.846 | 52.382 | 43.109 | 20.465 | 0 | 0 | 54.791 | 31.161 | [5 empty] | 0 | 0.483 | 50 | 2.0586 | 1.8816 | 0.68013 | 0.53571 | 1.3459 | 65.379
03/16/09 | 12:26 | 0 | 18.397 | 0 | 2 | 0 | 27.26 | 27.571 | 26.752 | 26.826 | 18.693 | 24.295 | 15.583 | 0 | 0 | 55.823 | 52.359 | 43.061 | 20.465 | 0 | 0 | 54.768 | 31.161 | [5 empty] | 0 | 0.434 | 51 | 2.0586 | 1.8816 | 0.68013 | 0.53571 | 1.3459 | 65.379
03/16/09 | 12:27 | 0 | 18.454 | 0 | 2 | 0 | 27.147 | 27.437 | 26.882 | 26.882 | 19.07 | 24.269 | 15.531 | 0 | 0 | 55.797 | 52.38 | 43.035 | 20.463 | 0 | 0 | 54.765 | 31.134 | [5 empty] | 0 | 0.265 | 52 | 2.0738 | 1.896 | 0.68075 | 0.53571 | 1.3603 | 65.5957
03/16/09 | 12:28 | 0 | 18.487 | 0 | 3 | 0 | 27.13 | 27.324 | 26.914 | 27.034 | 18.462 | 24.288 | 15.576 | 0 | 0 | 55.816 | 52.375 | 43.078 | 20.483 | 0 | 0 | 54.784 | 31.129 | [5 empty] | 0 | 0.096 | 53 | 2.0607 | 1.8836 | 0.68022 | 0.53571 | 1.3478 | 65.4083
03/16/09 | 12:29 | 0 | 18.462 | 0 | 2 | 0 | 29.177 | 27.204 | 26.865 | 27.034 | 27.373 | 24.168 | 15.377 | 0 | 0 | 55.771 | 52.331 | 43.056 | 20.458 | 0 | 0 | 54.716 | 31.154 | [5 empty] | 0 | 2.143 | 54 | 2.1186 | 1.9386 | 0.68257 | 0.53571 | 1.4029 | 66.2192
03/16/09 | 12:30 | 0 | 18.525 | 1 | 2 | 0 | 43.702 | 27.554 | 26.88 | 27.12 | 23.675 | 24.229 | 15.415 | 1 | 0 | 55.806 | 52.366 | 43.044 | 20.495 | 0 | 0 | 54.751 | 31.191 | [5 empty] | 0 | 16.582 | 55 | 2.1076 | 1.9281 | 0.68212 | 0.53571 | 1.3924 | 66.0678
03/16/09 | 12:31 | 0 | 18.505 | 0 | 3 | 0 | 32.424 | 41.733 | 26.765 | 27.125 | 21.537 | 24.259 | 15.42 | 0 | 0 | 55.788 | 52.371 | 43.049 | 20.524 | 0 | 0 | 54.756 | 31.22 | [5 empty] | 0 | 5.299 | 56 | 2.1061 | 1.9267 | 0.68206 | 0.53571 | 1.391 | 66.0478
03/16/09 | 12:32 | 0 | 18.53 | 0 | 2 | 0 | 28.957 | 35.294 | 26.74 | 26.98 | 21.199 | 24.163 | 15.495 | 0 | 0 | 55.764 | 52.303 | 43.025 | 20.475 | 0 | 0 | 54.686 | 31.22 | [5 empty] | 0 | 1.977 | 57 | 2.0843 | 1.906 | 0.68117 | 0.53571 | 1.3703 | 65.7438
03/16/09 | 12:33 | 0 | 18.517 | 0 | 2 | 0 | 27.929 | 30.026 | 26.701 | 26.919 | 19.676 | 24.197 | 15.556 | 1 | 0 | 55.774 | 52.312 | 43.13 | 20.488 | 0 | 0 | 54.765 | 31.254 | [5 empty] | 0 | 1.01 | 58 | 2.0665 | 1.8891 | 0.68045 | 0.53571 | 1.3534 | 65.4919
03/16/09 | 12:34 | 0 | 18.522 | 0 | 2 | 0 | 27.549 | 28.466 | 26.684 | 26.875 | 19.905 | 24.129 | 15.611 | 0 | 0 | 55.781 | 52.317 | 43.066 | 20.517 | 0 | 0 | 54.863 | 31.237 | [5 empty] | 0 | 0.674 | 59 | 2.0505 | 1.8739 | 0.6798 | 0.53571 | 1.3382 | 65.261
03/16/09 | 12:35 | 0 | 18.527 | 0 | 3 | 0 | 27.338 | 27.942 | 26.593 | 26.833 | 18.527 | 24.134 | 15.468 | 0 | 0 | 55.762 | 52.298 | 43.047 | 20.522 | 0 | 0 | 54.821 | 31.217 | [5 empty] | 0 | 0.505 | 60 | 2.0921 | 1.9135 | 0.68149 | 0.53571 | 1.3777 | 65.854
03/16/09 | 12:36 | 0 | 18.618 | 0 | 2 | 0 | 27.258 | 27.62 | 26.608 | 26.848 | 17.756 | 24.197 | 15.682 | 0 | 0 | 55.799 | 52.315 | 43.109 | 20.561 | 0 | 0 | 54.814 | 31.281 | [5 empty] | 0 | 0.41 | 61 | 2.0298 | 1.8542 | 0.67897 | 0.53571 | 1.3185 | 64.9575
03/16/09 | 12:37 | 0 | 18.568 | 0 | 3 | 0 | 27.088 | 27.427 | 26.752 | 26.703 | 17.828 | 24.175 | 15.483 | 0 | 0 | 55.753 | 52.268 | 43.085 | 20.512 | 0 | 0 | 54.744 | 31.257 | [5 empty] | 0 | 0.385 | 62 | 2.0878 | 1.9093 | 0.68131 | 0.53571 | 1.3736 | 65.7929
03/16/09 | 12:38 | 0 | 18.598 | 0 | 2 | 0 | 26.998 | 27.262 | 26.902 | 26.853 | 17.587 | 24.107 | 15.44 | 0 | 0 | 55.736 | 52.296 | 43.066 | 20.519 | 0 | 0 | 54.749 | 31.262 | [5 empty] | 0 | 0.145 | 63 | 2.1003 | 1.9212 | 0.68182 | 0.53571 | 1.3855 | 65.9673
03/16/09 | 12:39 | 0 | 18.583 | 0 | 3 | 0 | 27.029 | 27.199 | 26.909 | 27.029 | 17.152 | 24.092 | 15.448 | 0 | 0 | 55.697 | 52.28 | 43.075 | 20.551 | 0 | 0 | 54.735 | 31.269 | [5 empty] | 0 | 0 | 64 | 2.0979 | 1.919 | 0.68173 | 0.53571 | 1.3833 | 65.935
03/16/09 | 12:40 | 0 | 18.59 | 0 | 2 | 0 | 27.471 | 27.159 | 26.87 | 27.061 | 26.461 | 24.075 | 15.604 | 0 | 0 | 55.706 | 52.266 | 43.035 | 20.559 | 0 | 0 | 54.742 | 31.279 | [5 empty] | 0 | 0.41 | 65 | 2.0525 | 1.8758 | 0.67989 | 0.53571 | 1.3401 | 65.2906
03/16/09 | 12:41 | 0 | 18.62 | 0 | 2 | 0 | 44.145 | 27.284 | 26.779 | 26.995 | 21.718 | 24.055 | 15.511 | 1 | 0 | 55.711 | 52.247 | 43.016 | 20.564 | 0 | 0 | 54.77 | 31.284 | [5 empty] | 0 | 17.15 | 66 | 2.0796 | 1.9016 | 0.68098 | 0.53571 | 1.3658 | 65.6782
03/16/09 | 12:42 | 0 | 18.62 | 1 | 3 | 0 | 32.912 | 40.691 | 26.706 | 26.946 | 19.41 | 24.08 | 15.387 | 0 | 0 | 55.664 | 52.203 | 42.994 | 20.515 | 0 | 0 | 54.723 | 31.284 | [5 empty] | 0 | 5.966 | 67 | 2.1157 | 1.9359 | 0.68245 | 0.53571 | 1.4002 | 66.1795
03/16/09 | 12:43 | 0 | 18.683 | 0 | 2 | 0 | 28.984 | 35.768 | 26.696 | 26.863 | 18.291 | 24.07 | 15.599 | 0 | 0 | 55.722 | 52.238 | 43.075 | 20.551 | 0 | 0 | 54.758 | 31.296 | [5 empty] | 0 | 2.121 | 68 | 2.054 | 1.8772 | 0.67995 | 0.53571 | 1.3415 | 65.3117
03/16/09 | 12:44 | 0 | 18.666 | 0 | 2 | 0 | 27.883 | 30.028 | 26.654 | 26.774 | 17.705 | 24.053 | 15.531 | 0 | 0 | 55.706 | 52.221 | 43.085 | 20.561 | 0 | 0 | 54.768 | 31.281 | [5 empty] | 0 | 1.109 | 69 | 2.0738 | 1.896 | 0.68075 | 0.53571 | 1.3603 | 65.5957
03/16/09 | 12:45 | 0 | 18.666 | 0 | 3 | 0 | 27.449 | 28.366 | 26.608 | 26.728 | 19.432 | 24.004 | 15.581 | 0 | 0 | 55.662 | 52.221 | 43.061 | 20.512 | 0 | 0 | 54.698 | 31.208 | [5 empty] | 0 | 0.721 | 70 | 2.0592 | 1.8822 | 0.68016 | 0.53571 | 1.3465 | 65.3874
03/16/09 | 12:46 | 0 | 18.703 | 0 | 2 | 0 | 27.223 | 27.799 | 26.524 | 26.74 | 19.593 | 24.065 | 15.669 | 0 | 0 | 55.697 | 52.256 | 43.049 | 20.573 | 0 | 0 | 54.756 | 31.318 | [5 empty] | 0 | 0.483 | 71 | 2.0336 | 1.8578 | 0.67912 | 0.53571 | 1.3221 | 65.0135
03/16/09 | 12:47 | 0 | 18.678 | 0 | 3 | 0 | 27.079 | 27.488 | 26.546 | 26.691 | 19.47 | 24.043 | 15.817 | 0 | 0 | 55.648 | 52.21 | 43.049 | 20.549 | 0 | 0 | 54.663 | 31.34 | [5 empty] | 0 | 0.388 | 72 | 1.9905 | 1.8169 | 0.67737 | 0.53571 | 1.2811 | 64.3631
03/16/09 | 12:48 | 0 | 18.711 | 0 | 2 | 0 | 26.941 | 27.302 | 26.698 | 26.723 | 20.436 | 24.026 | 15.676 | 1 | 0 | 55.634 | 52.217 | 43.056 | 20.556 | 0 | 0 | 54.646 | 31.347 | [5 empty] | 0 | 0.218 | 73 | 2.0315 | 1.8559 | 0.67904 | 0.53571 | 1.3202 | 64.9834
03/16/09 | 12:49 | 0 | 18.711 | 0 | 3 | 0 | 26.917 | 27.108 | 26.843 | 26.821 | 20.941 | 23.952 | 15.752 | 0 | 0 | 55.634 | 52.149 | 43.042 | 20.591 | 0 | 0 | 54.702 | 31.335 | [5 empty] | 0 | 0.096 | 74 | 2.0094 | 1.8348 | 0.67814 | 0.53571 | 1.2991 | 64.6522
03/16/09 | 12:50 | 0 | 18.701 | 0 | 2 | 0 | 26.998 | 27.047 | 26.855 | 26.998 | 22.253 | 23.964 | 15.885 | 0 | 0 | 55.643 | 52.158 | 43.066 | 20.566 | 0 | 0 | 54.611 | 31.286 | [5 empty] | 0 | 0 | 75 | 1.9707 | 1.798 | 0.67657 | 0.53571 | 1.2623 | 64.0547
03/16/09 | 12:51 | 0 | 18.756 | 0 | 3 | 0 | 27.076 | 27.101 | 26.762 | 26.98 | 26.402 | 23.92 | 15.742 | 0 | 0 | 55.648 | 52.163 | 43.049 | 20.573 | 0 | 0 | 54.593 | 31.291 | [5 empty] | 0 | 0.096 | 76 | 2.0123 | 1.8376 | 0.67826 | 0.53571 | 1.3019 | 64.6962
03/16/09 | 12:52 | 1 | 18.786 | 0 | 2 | 0 | 43.664 | 27.179 | 26.696 | 26.936 | 25.902 | 24.023 | 15.722 | 0 | 0 | 55.631 | 52.168 | 43.054 | 20.603 | 0 | 0 | 54.621 | 31.296 | [5 empty] | 18.786 | 16.728 | 77 | 2.0182 | 1.8432 | 0.67849 | 0.53571 | 1.3074 | 64.7838
03/16/09 | 12:53 | 0 | 18.786 | 0 | 3 | 0 | 33.701 | 39.059 | 26.576 | 26.841 | 23.082 | 23.901 | 15.747 | 1 | 0 | 55.538 | 52.1 | 42.937 | 20.529 | 0 | 0 | 54.553 | 31.274 | [5 empty] | 0 | 6.86 | 78 | 2.0109 | 1.8362 | 0.6782 | 0.53571 | 1.3005 | 64.6742
03/16/09 | 12:54 | 0 | 18.771 | 1 | 2 | 0 | 29.067 | 36.576 | 26.561 | 26.804 | 22.177 | 23.935 | 15.782 | 0 | 0 | 55.617 | 52.177 | 43.04 | 20.613 | 0 | 0 | 54.586 | 31.33 | [5 empty] | 0 | 2.263 | 79 | 2.0007 | 1.8265 | 0.67779 | 0.53571 | 1.2908 | 64.5194
03/16/09 | 12:55 | 0 | 18.776 | 0 | 2 | 0 | 27.819 | 30.205 | 26.591 | 26.689 | 21.701 | 23.964 | 15.961 | 0 | 0 | 55.599 | 52.182 | 43.044 | 20.617 | 0 | 0 | 54.637 | 31.36 | [5 empty] | 0 | 1.13 | 80 | 1.9486 | 1.777 | 0.67567 | 0.53571 | 1.2413 | 63.7026
03/16/09 | 12:56 | 0 | 18.801 | 0 | 3 | 0 | 27.363 | 28.302 | 26.544 | 26.664 | 21.436 | 23.918 | 15.689 | 0 | 0 | 55.622 | 52.137 | 43.068 | 20.593 | 0 | 0 | 54.59 | 31.338 | [5 empty] | 0 | 0.699 | 81 | 2.0278 | 1.8523 | 0.67888 | 0.53571 | 1.3166 | 64.9272
03/16/09 | 12:57 | 0 | 18.806 | 0 | 2 | 0 | 27.128 | 27.704 | 26.524 | 26.669 | 22.55 | 23.898 | 15.769 | 0 | 0 | 55.603 | 52.142 | 43.073 | 20.622 | 0 | 0 | 54.618 | 31.318 | [5 empty] | 0 | 0.459 | 82 | 2.0045 | 1.8301 | 0.67794 | 0.53571 | 1.2944 | 64.5771
03/16/09 | 12:58 | 0 | 18.781 | 0 | 3 | 0 | 27.007 | 27.368 | 26.62 | 26.62 | 22.285 | 23.923 | 16.016 | 0 | 0 | 55.582 | 52.119 | 43.028 | 20.598 | 0 | 0 | 54.551 | 31.318 | [5 empty] | 0 | 0.387 | 83 | 1.9325 | 1.7618 | 0.67503 | 0.53571 | 1.2261 | 63.4427
03/16/09 | 12:59 | 0 | 18.806 | 0 | 2 | 0 | 26.885 | 27.174 | 26.765 | 26.694 | 22.405 | 23.874 | 16.016 | 0 | 0 | 55.582 | 52.095 | 43.049 | 20.573 | 0 | 0 | 54.481 | 31.294 | [5 empty] | 0 | 0.191 | 84 | 1.9325 | 1.7618 | 0.67503 | 0.53571 | 1.2261 | 63.4427
03/16/09 | 13:00 | 0 | 18.814 | 0 | 3 | 0 | 26.895 | 27.086 | 26.87 | 26.917 | 22.582 | 23.884 | 16.049 | 0 | 0 | 55.566 | 52.081 | 43.035 | 20.605 | 0 | 0 | 54.464 | 31.325 | [5 empty] | 0 | -0.022 | 85 | 1.9229 | 1.7526 | 0.67464 | 0.53571 | 1.2169 | 63.2848
03/16/09 | 13:01 | 0 | 18.872 | 0 | 2 | 0 | 26.998 | 27.047 | 26.828 | 27.022 | 22.998 | 23.866 | 16.031 | 0 | 0 | 55.573 | 52.112 | 43.018 | 20.615 | 0 | 0 | 54.474 | 31.333 | [5 empty] | 0 | -0.024 | 86 | 1.9282 | 1.7576 | 0.67485 | 0.53571 | 1.2219 | 63.3711
03/16/09 | 13:02 | 0 | 18.872 | 0 | 3 | 0 | 27.118 | 27.071 | 26.684 | 26.973 | 25.84 | 23.891 | 16.008 | 0 | 0 | 55.55 | 52.065 | 43.042 | 20.615 | 0 | 0 | 54.495 | 31.357 | [5 empty] | 0 | 0.145 | 87 | 1.9349 | 1.764 | 0.67512 | 0.53571 | 1.2283 | 63.4808
03/16/09 | 13:03 | 0 | 18.847 | 0 | 2 | 0 | 42.312 | 27.142 | 26.588 | 26.853 | 27.527 | 23.817 | 15.883 | 1 | 0 | 55.55 | 52.065 | 43.066 | 20.591 | 0 | 0 | 54.45 | 31.357 | [5 empty] | 0 | 15.459 | 88 | 1.9713 | 1.7986 | 0.67659 | 0.53571 | 1.2629 | 64.0638
03/16/09 | 13:04 | 0 | 18.877 | 0 | 3 | 0 | 34.541 | 37.337 | 26.546 | 26.762 | 24.04 | 23.871 | 15.913 | 0 | 0 | 55.533 | 52.046 | 43.047 | 20.62 | 0 | 0 | 54.478 | 31.362 | [5 empty] | 0 | 7.779 | 89 | 1.9625 | 1.7903 | 0.67624 | 0.53571 | 1.2546 | 63.9259
03/16/09 | 13:05 | 0 | 18.852 | 0 | 2 | 0 | 29.17 | 37.244 | 26.497 | 26.689 | 23.462 | 23.847 | 15.938 | 0 | 0 | 55.51 | 52.046 | 42.977 | 20.644 | 0 | 0 | 54.455 | 31.34 | [5 empty] | 0 | 2.481 | 90 | 1.9553 | 1.7834 | 0.67595 | 0.53571 | 1.2476 | 63.81
03/16/09 | 13:06 | 0 | 18.829 | 1 | 3 | 0 | 27.75 | 30.327 | 26.473 | 26.642 | 24.04 | 23.847 | 16.137 | 1 | 0 | 55.487 | 52.046 | 43.071 | 20.62 | 0 | 0 | 54.502 | 31.316 | [5 empty] | 0 | 1.108 | 91 | 1.8973 | 1.7283 | 0.6736 | 0.53571 | 1.1926 | 62.8557
03/16/09 | 13:07 | 0 | 18.884 | 0 | 2 | 0 | 27.275 | 28.312 | 26.434 | 26.6 | 23.423 | 23.832 | 16.255 | 0 | 0 | 55.531 | 52.07 | 43.068 | 20.615 | 0 | 0 | 54.499 | 31.335 | [5 empty] | 0 | 0.675 | 92 | 1.8629 | 1.6956 | 0.67221 | 0.53571 | 1.1599 | 62.2618
03/16/09 | 13:08 | 0 | 18.925 | 0 | 2 | 0 | 27.098 | 27.652 | 26.568 | 26.642 | 24.472 | 23.847 | 16.333 | 0 | 0 | 55.557 | 52.049 | 43.071 | 20.642 | 0 | 0 | 54.481 | 31.362 | [5 empty] | 0 | 0.456 | 93 | 1.8402 | 1.674 | 0.67128 | 0.53571 | 1.1383 | 61.857
03/16/09 | 13:09 | 0 | 18.902 | 0 | 3 | 0 | 26.929 | 27.341 | 26.593 | 26.642 | 23.606 | 23.847 | 16.109 | 0 | 0 | 55.536 | 52.004 | 43.001 | 20.642 | 0 | 0 | 54.481 | 31.387 | [5 empty] | 0 | 0.287 | 94 | 1.9055 | 1.736 | 0.67393 | 0.53571 | 1.2003 | 62.9935
03/16/09 | 13:10 | 0 | 18.955 | 0 | 2 | 0 | 26.887 | 27.177 | 26.816 | 26.694 | 23.467 | 23.827 | 16.24 | 0 | 0 | 55.54 | 52.077 | 43.099 | 20.671 | 0 | 0 | 54.439 | 31.416 | [5 empty] | 0 | 0.193 | 95 | 1.8673 | 1.6998 | 0.67238 | 0.53571 | 1.1641 | 62.3385
03/16/09 | 13:11 | 0 | 18.955 | 0 | 3 | 0 | 26.912 | 27.056 | 26.887 | 26.936 | 22.913 | 23.827 | 16.262 | 0 | 0 | 55.54 | 52.032 | 43.078 | 20.647 | 0 | 0 | 54.509 | 31.416 | [5 empty] | 0 | -0.024 | 96 | 1.8609 | 1.6937 | 0.67212 | 0.53571 | 1.158 | 62.2258
03/16/09 | 13:12 | 0 | 18.955 | 0 | 2 | 0 | 26.983 | 27.007 | 26.863 | 27.056 | 21.684 | 23.803 | 16.313 | 0 | 0 | 55.54 | 52.009 | 43.078 | 20.671 | 0 | 0 | 54.485 | 31.441 | [5 empty] | 0 | -0.073 | 97 | 1.8461 | 1.6796 | 0.67152 | 0.53571 | 1.1438 | 61.9617
03/16/09 | 13:13 | 0 | 18.937 | 0 | 3 | 0 | 27.157 | 27.086 | 26.772 | 27.012 | 23.327 | 23.832 | 16.245 | 0 | 0 | 55.545 | 52.037 | 43.054 | 20.696 | 0 | 0 | 54.462 | 31.441 | [5 empty] | 0 | 0.145 | 98 | 1.8659 | 1.6984 | 0.67232 | 0.53571 | 1.1627 | 62.3129
03/16/09 | 13:14 | 0 | 18.932 | 0 | 2 | 0 | 40.351 | 27.177 | 26.647 | 26.887 | 28.285 | 23.781 | 16.164 | 0 | 0 | 55.494 | 52.009 | 42.982 | 20.696 | 0 | 0 | 54.439 | 31.441 | [5 empty] | 0 | 13.464 | 99 | 1.8894 | 1.7208 | 0.67328 | 0.53571 | 1.1851 | 62.7217
03/16/09 | 13:15 | 0 | 18.907 | 0 | 2 | 0 | 36.732 | 33.371 | 26.549 | 26.767 | 23.467 | 23.756 | 16.338 | 1 | 0 | 55.447 | 51.986 | 42.958 | 20.696 | 0 | 0 | 54.394 | 31.416 | [5 empty] | 0 | 9.965 | 100 | 1.8388 | 1.6726 | 0.67123 | 0.53571 | 1.1369 | 61.8307
03/16/09 | 13:16 | 0 | 18.962 | 0 | 3 | 0 | 29.808 | 39.956 | 26.532 | 26.747 | 22.893 | 23.81 | 16.466 | 0 | 0 | 55.475 | 51.99 | 43.059 | 20.701 | 0 | 0 | 54.399 | 31.446 | [5 empty] | 0 | 3.061 | 101 | 1.8015 | 1.6372 | 0.66972 | 0.53571 | 1.1015 | 61.1433
03/16/09 | 13:17 | 0 | 18.962 | 0 | 2 | 0 | 28 | 31.541 | 26.556 | 26.676 | 22.797 | 23.832 | 16.566 | 0 | 0 | 55.475 | 51.99 | 43.035 | 20.676 | 0 | 0 | 54.352 | 31.421 | [5 empty] | 0 | 1.324 | 102 | 1.7724 | 1.6095 | 0.66854 | 0.53571 | 1.0738 | 60.5861
03/16/09 | 13:18 | 0 | 18.962 | 1 | 2 | 0 | 27.422 | 28.675 | 26.578 | 26.603 | 21.978 | 23.785 | 16.566 | 0 | 0 | 55.475 | 51.967 | 43.035 | 20.701 | 0 | 0 | 54.352 | 31.421 | [5 empty] | 0 | 0.819 | 103 | 1.7724 | 1.6095 | 0.66854 | 0.53571 | 1.0738 | 60.5861
03/16/09 | 13:19 | 0 | 18.985 | 0 | 3 | 0 | 27.157 | 27.831 | 26.603 | 26.627 | 22.363 | 23.785 | 16.589 | 0 | 0 | 55.454 | 51.967 | 43.011 | 20.701 | 0 | 0 | 54.306 | 31.421 | [5 empty] | 0 | 0.53 | 104 | 1.7657 | 1.6032 | 0.66826 | 0.53571 | 1.0675 | 60.4554
03/16/09 | 13:20 | 0 | 19.02 | 0 | 2 | 0 | 27.047 | 27.505 | 26.637 | 26.686 | 22.518 | 23.795 | 16.602 | 0 | 0 | 55.463 | 52 | 43.068 | 20.735 | 0 | 0 | 54.408 | 31.455 | [5 empty] | 0 | 0.361 | 105 | 1.7619 | 1.5996 | 0.66811 | 0.53571 | 1.0639 | 60.381
03/16/09 | 13:21 | 0 | 19.02 | 0 | 2 | 0 | 26.976 | 27.265 | 26.902 | 26.711 | 21.868 | 23.795 | 16.675 | 0 | 0 | 55.463 | 51.976 | 43.059 | 20.701 | 0 | 0 | 54.376 | 31.374 | [5 empty] | 0 | 0.265 | 106 | 1.7406 | 1.5794 | 0.66725 | 0.53571 | 1.0436 | 59.9576
03/16/09 | 13:22 | 0 | 19.045 | 0 | 3 | 0 | 26.976 | 27.145 | 26.976 | 26.926 | 22.613 | 23.82 | 16.624 | 0 | 0 | 55.463 | 51.955 | 43.092 | 20.735 | 0 | 0 | 54.385 | 31.431 | [5 empty] | 0 | 0.05 | 107 | 1.7555 | 1.5935 | 0.66785 | 0.53571 | 1.0578 | 60.2545
03/16/09 | 13:23 | 0 | 19.045 | 0 | 2 | 0 | 27.022 | 27.096 | 26.926 | 27.096 | 21.723 | 23.795 | 16.624 | 0 | 0 | 55.44 | 51.955 | 43.068 | 20.735 | 0 | 0 | 54.317 | 31.431 | [5 empty] | 0 | -0.074 | 108 | 1.7555 | 1.5935 | 0.66785 | 0.53571 | 1.0578 | 60.2545
03/16/09 | 13:24 | 0 | 19.075 | 0 | 2 | 0 | 27.196 | 27.125 | 26.86 | 27.125 | 21.439 | 23.776 | 16.582 | 0 | 0 | 55.468 | 51.937 | 43.049 | 20.765 | 0 | 0 | 54.345 | 31.438 | [5 empty] | 0 | 0.071 | 109 | 1.7677 | 1.6051 | 0.66835 | 0.53571 | 1.0694 | 60.4953
03/16/09 | 13:25 | 1 | 19.075 | 0 | 3 | 0 | 37.55 | 27.319 | 26.716 | 27.005 | 28.305 | 23.776 | 16.556 | 1 | 0 | 55.421 | 51.96 | 43.097 | 20.765 | 0 | 0 | 54.299 | 31.389 | [5 empty] | 19.075 | 10.545 | 110 | 1.7753 | 1.6123 | 0.66865 | 0.53571 | 1.0766 | 60.6427
03/16/09 | 13:26 | 0 | 19.101 | 0 | 2 | 1 | 39.526 | 30.041 | 26.595 | 26.86 | 23.631 | 23.92 | 16.556 | 0 | 0 | 55.421 | 51.937 | 43.028 | 20.765 | 0 | 0 | 54.366 | 31.438 | [5 empty] | 0 | 12.666 | 111 | 1.7753 | 1.6123 | 0.66865 | 0.53571 | 1.0766 | 60.6427
03/16/09 | 13:27 | 0 | 19.101 | 0 | 2 | 0 | 30.739 | 42.157 | 26.571 | 26.765 | 23.126 | 23.849 | 16.544 | 1 | 0 | 55.386 | 51.902 | 43.037 | 20.728 | 0 | 0 | 54.308 | 31.426 | [5 empty] | 0 | 3.974 | 0 | 1.7788 | 1.6156 | 0.6688 | 0.53571 | 1.0799 | 60.7103
03/16/09 | 13:28 | 0 | 19.075 | 0 | 2 | 0 | 28.329 | 33.39 | 26.571 | 26.642 | 22.162 | 23.825 | 16.506 | 0 | 0 | 55.375 | 51.89 | 43.025 | 20.716 | 0 | 0 | 54.273 | 31.414 | [5 empty] | 0 | 1.687 | 1 | 1.7899 | 1.6261 | 1.1335 | 1 | 0.62614 | 34.9827
03/16/09 | 13:29 | 0 | 19.018 | 0 | 3 | 0 | 27.527 | 29.285 | 26.539 | 26.586 | 22.685 | 23.817 | 16.607 | 0 | 0 | 55.398 | 51.867 | 43.073 | 20.716 | 0 | 0 | 54.273 | 31.414 | [5 empty] | 0 | 0.941 | 2 | 1.7604 | 1.5982 | 1.1323 | 1 | 0.59818 | 33.9791
03/16/09 | 13:30 | 0 | 19.075 | 1 | 2 | 0 | 27.221 | 28.064 | 26.595 | 26.595 | 22.572 | 23.849 | 16.556 | 0 | 0 | 55.375 | 51.867 | 43.025 | 20.716 | 0 | 0 | 54.229 | 31.436 | [5 empty] | 0 | 0.626 | 3 | 1.7753 | 1.6123 | 1.1329 | 1 | 0.6123 | 34.49
03/16/09 | 13:31 | 0 | 19.075 | 0 | 2 | 0 | 27.052 | 27.581 | 26.691 | 26.618 | 20.885 | 23.849 | 16.506 | 0 | 0 | 55.375 | 51.867 | 43.049 | 20.716 | 0 | 0 | 54.229 | 31.436 | [5 empty] | 0 | 0.434 | 4 | 1.7899 | 1.6261 | 1.1335 | 1 | 0.62614 | 34.9827
03/16/09 | 13:32 | 0 | 19.075 | 0 | 2 | 0 | 26.98 | 27.365 | 26.882 | 26.74 | 20.524 | 23.849 | 16.358 | 0 | 0 | 55.351 | 51.89 | 43.025 | 20.74 | 0 | 0 | 54.229 | 31.365 | [5 empty] | 0 | 0.24 | 5 | 1.833 | 1.6671 | 1.1353 | 1 | 0.66711 | 36.3952
03/16/09 | 13:33 | 0 | 19.101 | 0 | 2 | 0 | 27.005 | 27.221 | 27.076 | 26.931 | 20.086 | 23.896 | 16.187 | 0 | 0 | 55.351 | 51.843 | 43.049 | 20.716 | 0 | 0 | 54.205 | 31.34 | [5 empty] | 0 | 0.074 | 6 | 1.8827 | 1.7144 | 1.1373 | 1 | 0.71444 | 37.9466
03/16/09 | 13:34 | 0 | 19.101 | 0 | 3 | 0 | 27.076 | 27.125 | 27.027 | 27.172 | 20.909 | 23.945 | 16.335 | 0 | 0 | 55.328 | 51.82 | 43.025 | 20.74 | 0 | 0 | 54.159 | 31.389 | [5 empty] | 0 | -0.096 | 7 | 1.8396 | 1.6735 | 1.1355 | 1 | 0.67347 | 36.6087
03/16/09 | 13:35 | 0 | 19.106 | 0 | 2 | 0 | 27.25 | 27.155 | 26.936 | 27.226 | 20.939 | 23.95 | 16.315 | 0 | 0 | 55.356 | 51.825 | 43.078 | 20.745 | 0 | 0 | 54.187 | 31.419 | [5 empty] | 0 | 0.024 | 8 | 1.8455 | 1.679 | 1.1358 | 1 | 0.67901 | 36.7932
03/16/09 | 13:36 | 0 | 19.131 | 0 | 2 | 0 | 33.443 | 27.299 | 26.792 | 27.13 | 28.045 | 23.95 | 16.265 | 0 | 0 | 55.356 | 51.825 | 43.054 | 20.723 | 0 | 0 | 54.21 | 31.419 | [5 empty] | 0 | 6.313 | 9 | 1.86 | 1.6928 | 1.1364 | 1 | 0.69285 | 37.2493
03/16/09 | 13:37 | 0 | 19.156 | 0 | 2 | 0 | 42.796 | 28.165 | 26.6 | 26.985 | 23.636 | 23.974 | 16.29 | 1 | 0 | 55.312 | 51.825 | 43.006 | 20.745 | 0 | 0 | 54.233 | 31.465 | [5 empty] | 0 | 15.811 | 10 | 1.8528 | 1.6859 | 1.1361 | 1 | 0.68593 | 37.0221
03/16/09 | 13:38 | 0 | 19.101 | 0 | 2 | 0 | 31.99 | 42.485 | 26.546 | 26.86 | 23.849 | 23.896 | 16.162 | 1 | 0 | 55.284 | 51.773 | 42.977 | 20.716 | 0 | 0 | 54.159 | 31.46 | [5 empty] | 0 | 5.13 | 11 | 1.89 | 1.7214 | 1.1376 | 1 | 0.72136 | 38.1666
03/16/09 | 13:39 | 0 | 19.156 | 0 | 2 | 0 | 28.792 | 35.84 | 26.576 | 26.721 | 22.937 | 23.974 | 16.315 | 0 | 0 | 55.333 | 51.78 | 43.03 | 20.745 | 0 | 0 | 54.163 | 31.514 | [5 empty] | 0 | 2.071 | 12 | 1.8455 | 1.679 | 1.1358 | 1 | 0.67901 | 36.7932
03/16/09 | 13:40 | 0 | 19.101 | 0 | 2 | 0 | 27.775 | 30.232 | 26.522 | 26.618 | 22.282 | 23.994 | 16.335 | 0 | 0 | 55.284 | 51.752 | 43.049 | 20.716 | 0 | 0 | 54.135 | 31.485 | [5 empty] | 0 | 1.157 | 13 | 1.8396 | 1.6735 | 1.1355 | 1 | 0.67347 | 36.6087
03/16/09 | 13:41 | 0 | 19.156 | 0 | 3 | 0 | 27.395 | 28.503 | 26.576 | 26.647 | 21.998 | 24.023 | 16.438 | 0 | 0 | 55.312 | 51.801 | 43.078 | 20.77 | 0 | 0 | 54.21 | 31.514 | [5 empty] | 0 | 0.748 | 14 | 1.8097 | 1.645 | 1.1343 | 1 | 0.64496 | 35.64
03/16/09 | 13:42 | 0 | 19.189 | 1 | 2 | 0 | 27.162 | 27.885 | 26.703 | 26.728 | 21.091 | 24.126 | 16.225 | 0 | 0 | 55.319 | 51.832 | 43.085 | 20.801 | 0 | 0 | 54.24 | 31.546 | [5 empty] | 0 | 0.434 | 15 | 1.8717 | 1.7039 | 1.1368 | 1 | 0.70392 | 37.609
03/16/09 | 13:43 | 0 | 19.163 | 0 | 2 | 0 | 27.088 | 27.547 | 26.968 | 26.801 | 21.309 | 24.055 | 16.225 | 0 | 0 | 55.342 | 51.832 | 43.037 | 20.777 | 0 | 0 | 54.287 | 31.546 | [5 empty] | 0 | 0.287 | 16 | 1.8717 | 1.7039 | 1.1368 | 1 | 0.70392 | 37.609
03/16/09 | 13:44 | 0 | 19.156 | 0 | 2 | 0 | 27.034 | 27.275 | 27.201 | 26.961 | 21.108 | 24.045 | 16.388 | 0 | 0 | 55.288 | 51.757 | 43.078 | 20.745 | 0 | 0 | 54.21 | 31.514 | [5 empty] | 0 | 0.073 | 17 | 1.8242 | 1.6588 | 1.1349 | 1 | 0.6588 | 36.1143
03/16/09 | 13:45 | 0 | 19.156 | 0 | 2 | 0 | 27.105 | 27.226 | 27.201 | 27.275 | 20.625 | 23.999 | 16.388 | 0 | 0 | 55.288 | 51.811 | 43.061 | 20.801 | 0 | 0 | 54.264 | 31.522 | [5 empty] | 0 | -0.17 | 18 | 1.8242 | 1.6588 | 1.1349 | 1 | 0.6588 | 36.1143
03/16/09 | 13:46 | 0 | 19.189 | 0 | 2 | 0 | 27.307 | 27.233 | 27.088 | 27.402 | 19.852 | 24.031 | 16.421 | 0 | 0 | 55.295 | 51.764 | 43.061 | 20.777 | 0 | 0 | 54.24 | 31.522 | [5 empty] | 0 | -0.095 | 19 | 1.8146 | 1.6497 | 1.1345 | 1 | 0.64967 | 35.8021
03/16/09 | 13:47 | 0 | 19.156 | 0 | 2 | 0 | 29.467 | 27.275 | 26.912 | 27.275 | 27.853 | 24.023 | 16.353 | 0 | 0 | 55.274 | 51.743 | 43.018 | 20.757 | 0 | 0 | 54.175 | 31.502 | [5 empty] | 0 | 2.192 | 20 | 1.8344 | 1.6685 | 1.1353 | 1 | 0.66849 | 36.4417
03/16/09 | 13:48 | 0 | 19.141 | 0 | 2 | 0 | 45.091 | 27.596 | 26.752 | 27.091 | 23.815 | 23.984 | 16.275 | 1 | 0 | 55.225 | 51.694 | 42.992 | 20.73 | 0 | 0 | 54.194 | 31.45 | [5 empty] | 0 | 18 | 21 | 1.8571 | 1.6901 | 1.1363 | 1 | 0.69008 | 37.1586
03/16/09 | 13:49 | 0 | 19.163 | 0 | 3 | 0 | 33.192 | 40.688 | 26.608 | 26.995 | 21.574 | 24.006 | 16.225 | 0 | 0 | 55.225 | 51.694 | 42.992 | 20.73 | 0 | 0 | 54.17 | 31.499 | [5 empty] | 0 | 6.197 | 22 | 1.8717 | 1.7039 | 1.1368 | 1 | 0.70392 | 37.609
03/16/09 | 13:50 | 0 | 19.194 | 0 | 2 | 0 | 29.192 | 37.803 | 26.637 | 26.855 | 21.243 | 23.964 | 16.28 | 0 | 0 | 55.253 | 51.722 | 43.044 | 20.76 | 0 | 0 | 54.177 | 31.529 | [5 empty] | 0 | 2.337 | 23 | 1.8557 | 1.6887 | 1.1362 | 1 | 0.6887 | 37.1132
03/16/09 | 13:51 | 0 | 19.163 | 0 | 2 | 0 | 28.005 | 31.041 | 26.632 | 26.728 | 21.647 | 23.935 | 16.25 | 1 | 0 | 55.225 | 51.694 | 43.037 | 20.755 | 0 | 0 | 54.079 | 31.499 | [5 empty] | 0 | 1.277 | 24 | 1.8644 | 1.697 | 1.1365 | 1 | 0.697 | 37.3847
03/16/09 | 13:52 | 0 | 19.216 | 0 | 2 | 0 | 27.554 | 28.829 | 26.662 | 26.735 | 21.628 | 23.989 | 16.232 | 0 | 0 | 55.23 | 51.722 | 43.09 | 20.76 | 0 | 0 | 54.131 | 31.551 | [5 empty] | 0 | 0.819 | 25 | 1.8696 | 1.702 | 1.1368 | 1 | 0.70198 | 37.5464
03/16/09 | 13:53 | 0 | 19.186 | 0 | 2 | 0 | 27.26 | 28.054 | 26.752 | 26.681 | 21.164 | 23.935 | 16.225 | 0 | 0 | 55.181 | 51.673 | 43.044 | 20.784 | 0 | 0 | 54.154 | 31.529 | [5 empty] | 0 | 0.579 | 26 | 1.8717 | 1.7039 | 1.1368 | 1 | 0.70392 | 37.609
03/16/09 | 13:54 | 0 | 19.216 | 1 | 2 | 0 | 27.167 | 27.65 | 27 | 26.831 | 22.108 | 24.014 | 16.504 | 0 | 0 | 55.209 | 51.701 | 43.044 | 20.735 | 0 | 0 | 54.107 | 31.529 | [5 empty] | 0 | 0.336 | 27 | 1.7904 | 1.6267 | 1.1336 | 1 | 0.62669 | 35.0023
03/16/09 | 13:55 | 0 | 19.216 | 0 | 2 | 0 | 27.12 | 27.434 | 27.311 | 27 | 21 | 23.94 | 16.403 | 0 | 0 | 55.23 | 51.678 | 43.044 | 20.76 | 0 | 0 | 54.04 | 31.529 | [5 empty] | 0 | 0.12 | 28 | 1.8198 | 1.6546 | 1.1347 | 1 | 0.65465 | 35.9728
03/16/09 | 13:56 | 0 | 19.216 | 0 | 2 | 0 | 27.191 | 27.311 | 27.385 | 27.36 | 21.459 | 24.014 | 16.403 | 0 | 0 | 55.23 | 51.678 | 43.02 | 20.76 | 0 | 0 | 54.04 | 31.529 | [5 empty] | 0 | -0.169 | 29 | 1.8198 | 1.6546 | 1.1347 | 1 | 0.65465 | 35.9728
03/16/09 | 13:57 | 0 | 19.216 | 0 | 2 | 0 | 27.336 | 27.311 | 27.216 | 27.554 | 20.833 | 23.94 | 16.33 | 0 | 0 | 55.162 | 51.678 | 42.996 | 20.784 | 0 | 0 | 54.084 | 31.529 | [5 empty] | 0 | -0.218 | 30 | 1.8411 | 1.6749 | 1.1356 | 1 | 0.67486 | 36.655
03/16/09 | 13:58 | 0 | 19.186 | 0 | 2 | 0 | 27.836 | 27.331 | 26.995 | 27.427 | 27.741 | 23.886 | 16.325 | 0 | 0 | 55.158 | 51.626 | 42.968 | 20.706 | 0 | 0 | 54.056 | 31.475 | [5 empty] | 0 | 0.409 | 31 | 1.8426 | 1.6762 | 1.1357 | 1 | 0.67624 | 36.7011
03/16/09 | 13:59 | 0 | 19.241 | 0 | 3 | 0 | 45.761 | 27.601 | 26.88 | 27.289 | 25.313 | 23.94 | 16.28 | 0 | 0 | 55.186 | 51.631 | 42.996 | 20.76 | 0 | 0 | 54.04 | 31.529 | [5 empty] | 0 | 18.472 | 32 | 1.8557 | 1.6887 | 1.1362 | 1 | 0.6887 | 37.1132
03/16/09 | 14:00 | 0 | 19.241 | 0 | 2 | 0 | 34.254 | 38.602 | 26.782 | 27.12 | 22.783 | 23.844 | 16.28 | 1 | 0 | 55.186 | 51.631 | 42.996 | 20.76 | 0 | 0 | 54.016 | 31.504 | [5 empty] | 0 | 7.134 | 33 | 1.8557 | 1.6887 | 1.1362 | 1 | 0.6887 | 37.1132
03/16/09 | 14:01 | 0 | 19.274 | 0 | 2 | 0 | 29.609 | 39.009 | 26.767 | 27.007 | 21.515 | 23.923 | 16.214 | 0 | 0 | 55.169 | 51.661 | 43.051 | 20.784 | 0 | 0 | 54.016 | 31.48 | [5 empty] | 0 | 2.602 | 34 | 1.8749 | 1.707 | 1.137 | 1 | 0.70696 | 37.7071
03/16/09 | 14:02 | 0 | 19.241 | 0 | 2 | 0 | 28.204 | 31.625 | 26.735 | 26.88 | 21.025 | 23.869 | 16.207 | 0 | 0 | 55.162 | 51.608 | 43.02 | 20.76 | 0 | 0 | 53.993 | 31.504 | [5 empty] | 0 | 1.324 | 35 | 1.8769 | 1.7089 | 1.1371 | 1 | 0.7089 | 37.7694
03/16/09 | 14:03 | 0 | 19.241 | 0 | 2 | 0 | 27.674 | 29.094 | 26.757 | 26.831 | 20.279 | 23.844 | 16.207 | 0 | 0 | 55.139 | 51.608 | 43.044 | 20.76 | 0 | 0 | 53.993 | 31.529 | [5 empty] | 0 | 0.843 | 36 | 1.8769 | 1.7089 | 1.1371 | 1 | 0.7089 | 37.7694
03/16/09 | 14:04 | 0 | 19.241 | 0 | 2 | 0 | 27.41 | 28.204 | 26.855 | 26.831 | 20.033 | 23.891 | 16.232 | 0 | 0 | 55.116 | 51.608 | 42.973 | 20.76 | 0 | 0 | 53.97 | 31.504 | [5 empty] | 0 | 0.579 | 37 | 1.8696 | 1.702 | 1.1368 | 1 | 0.70198 | 37.5464
03/16/09 | 14:05 | 0 | 19.274 | 0 | 2 | 0 | 27.297 | 27.802 | 27.103 | 26.912 | 19.397 | 23.901 | 16.189 | 0 | 0 | 55.169 | 51.615 | 43.028 | 20.816 | 0 | 0 | 53.953 | 31.536 | [5 empty] | 0 | 0.385 | 38 | 1.8822 | 1.7139 | 1.1373 | 1 | 0.71388 | 37.929
03/16/09 | 14:06 | 0 | 19.241 | 1 | 2 | 0 | 27.191 | 27.53 | 27.434 | 27.047 | 19.563 | 23.82 | 16.132 | 0 | 0 | 55.139 | 51.608 | 42.973 | 20.784 | 0 | 0 | 53.946 | 31.455 | [5 empty] | 0 | 0.144 | 39 | 1.8988 | 1.7297 | 1.1379 | 1 | 0.72966 | 38.4283
03/16/09 | 14:07 | 0 | 19.299 | 0 | 2 | 0 | 27.297 | 27.441 | 27.513 | 27.441 | 20.066 | 23.852 | 16.214 | 0 | 0 | 55.127 | 51.643 | 43.03 | 20.816 | 0 | 0 | 53.935 | 31.465 | [5 empty] | 0 | -0.144 | 40 | 1.8749 | 1.707 | 1.137 | 1 | 0.70696 | 37.7071
03/16/09 | 14:08 | 0 | 19.327 | 0 | 2 | 0 | 27.493 | 27.444 | 27.397 | 27.709 | 19.598 | 23.783 | 16.29 | 0 | 0 | 55.153 | 51.622 | 43.056 | 20.843 | 0 | 0 | 53.96 | 31.517 | [5 empty] | 0 | -0.216 | 41 | 1.8528 | 1.6859 | 1.1361 | 1 | 0.68593 | 37.0221
03/16/09 | 14:09 | 0 | 19.327 | 0 | 3 | 0 | 27.709 | 27.542 | 27.204 | 27.638 | 26.721 | 23.783 | 16.29 | 1 | 0 | 55.13 | 51.645 | 43.056 | 20.868 | 0 | 0 | 53.937 | 31.539 | [5 empty] | 0 | 0.071 | 42 | 1.8528 | 1.6859 | 1.1361 | 1 | 0.68593 | 37.0221
03/16/09 | 14:10 | 1 | 19.294 | 0 | 2 | 0 | 41.545 | 27.701 | 27.027 | 27.412 | 25.87 | 23.751 | 16.235 | 0 | 0 | 55.099 | 51.591 | 43.001 | 20.811 | 0 | 0 | 53.839 | 31.485 | [5 empty] | 19.294 | 14.133 | 43 | 1.8688 | 1.7012 | 1.1367 | 1 | 0.70115 | 37.5195
03/16/09 | 14:11 | 0 | 19.327 | 0 | 2 | 0 | 34.947 | 31.951 | 26.939 | 27.228 | 22.29 | 23.734 | 16.267 | 0 | 0 | 55.13 | 51.575 | 43.032 | 20.868 | 0 | 0 | 53.846 | 31.492 | [5 empty] | 0 | 7.719 | 44 | 1.8594 | 1.6923 | 1.1363 | 1 | 0.69229 | 37.2311
03/16/09 | 14:12 | 0 | 19.377 | 0 | 2 | 0 | 29.734 | 39.014 | 26.843 | 27.083 | 20.507 | 23.685 | 16.315 | 0 | 0 | 55.106 | 51.575 | 43.032 | 20.819 | 0 | 0 | 53.846 | 31.517 | [5 empty] | 0 | 2.651 | 45 | 1.8455 | 1.679 | 1.1358 | 1 | 0.67901 | 36.7932
03/16/09 | 14:13 | 0 | 19.352 | 0 | 2 | 0 | 28.263 | 31.877 | 26.843 | 26.988 | 19.993 | 23.663 | 16.365 | 0 | 0 | 55.106 | 51.552 | 43.056 | 20.868 | 0 | 0 | 53.893 | 31.517 | [5 empty] | 0 | 1.275 | 46 | 1.8309 | 1.6652 | 1.1352 | 1 | 0.66517 | 36.3299
03/16/09 | 14:14 | 0 | 19.385 | 0 | 2 | 0 | 27.765 | 29.187 | 26.875 | 26.971 | 19.558 | 23.741 | 16.348 | 0 | 0 | 55.113 | 51.629 | 43.04 | 20.875 | 0 | 0 | 53.967 | 31.524 | [5 empty] | 0 | 0.794 | 47 | 1.8359 | 1.6699 | 1.1354 | 1 | 0.66987 | 36.4882
03/16/09 | 14:15 | 0 | 19.352 | 0 | 2 | 0 | 27.444 | 28.263 | 26.843 | 26.939 | 20.917 | 23.709 | 16.365 | 0 | 0 | 55.062 | 51.575 | 43.008 | 20.868 | 0 | 0 | 53.937 | 31.468 | [5 empty] | 0 | 0.505 | 48 | 1.8309 | 1.6652 | 1.1352 | 1 | 0.66517 | 36.3299
03/16/09 | 14:16 | 0 | 19.352 | 0 | 2 | 0 | 27.275 | 27.853 | 27.01 | 26.963 | 21.591 | 23.685 | 16.242 | 1 | 0 | 55.062 | 51.575 | 43.008 | 20.843 | 0 | 0 | 53.914 | 31.517 | [5 empty] | 0 | 0.312 | 49 | 1.8667 | 1.6992 | 1.1366 | 1 | 0.69921 | 37.4567
03/16/09 | 14:17 | 0 | 19.352 | 0 | 2 | 0 | 27.204 | 27.589 | 27.275 | 27.059 | 21.253 | 23.638 | 16.144 | 0 | 0 | 55.039 | 51.552 | 42.963 | 20.794 | 0 | 0 | 53.914 | 31.539 | [5 empty] | 0 | 0.145 | 50 | 1.8953 | 1.7263 | 1.1378 | 1 | 0.72634 | 38.3239
03/16/09 | 14:18 | 0 | 19.377 | 1 | 2 | 0 | 27.204 | 27.397 | 27.373 | 27.324 | 20.043 | 23.614 | 16.144 | 0 | 0 | 55.083 | 51.507 | 43.008 | 20.819 | 0 | 0 | 53.893 | 31.517 | [5 empty] | 0 | -0.12 | 51 | 1.8953 | 1.7263 | 1.1378 | 1 | 0.72634 | 38.3239
03/16/09 | 14:19 | 0 | 19.385 | 0 | 3 | 0 | 27.38 | 27.38 | 27.356 | 27.549 | 18.942 | 23.621 | 16.152 | 0 | 0 | 55.092 | 51.514 | 43.016 | 20.875 | 0 | 0 | 53.944 | 31.549 | [5 empty] | 0 | -0.169 | 52 | 1.8929 | 1.7241 | 1.1377 | 1 | 0.72413 | 38.2541
03/16/09 | 14:20 | 0 | 19.385 | 0 | 2 | 0 | 27.62 | 27.451 | 27.235 | 27.574 | 24.514 | 23.646 | 16.101 | 0 | 0 | 55.092 | 51.538 | 43.063 | 20.875 | 0 | 0 | 53.967 | 31.524 | [5 empty] | 0 | 0.046 | 53 | 1.9078 | 1.7382 | 1.1383 | 1 | 0.73824 | 38.6963
03/16/09 | 14:21 | 0 | 19.385 | 0 | 13 | 0 | 46.034 | 27.525 | 28.658 | 43.862 | 45.436 | 23.55 | 16.076 | 0 | 0 | 46.263 | 51.353 | 46.309 | 20.85 | 0 | 0 | 53.876 | 31.019 | [5 empty] | 0 | 2.172 | 54 | 1.9151 | 1.7452 | 1.1386 | 1 | 0.74516 | 38.9105
03/16/09 | 14:22 | 1 | 19.39 | 0 | 15 | 0 | 58.238 | 27.579 | 32.372 | 50.625 | 56.037 | 23.626 | 16.081 | 2 | 0 | 56.128 | 50.786 | 52.184 | 20.929 | 0 | 0 | 53.951 | 30.494 | [5 empty] | 19.39 | 7.613 | 55 | 1.9136 | 1.7438 | 1.1385 | 1 | 0.74378 | 38.8678
03/16/09 | 14:23 | 1 | 19.359 | 0 | 15 | 0 | 66.056 | 27.525 | 36.459 | 56.416 | 56.909 | 23.621 | 16.101 | 1 | 0 | 64.038 | 50.483 | 57.156 | 20.899 | 0 | 0 | 53.9 | 32.699 | [5 empty] | 19.359 | 9.64 | 56 | 1.9078 | 1.7382 | 1.1383 | 1 | 0.73824 | 38.6963
03/16/09 | 14:24 | 1 | 19.44 | 0 | 15 | 0 | 69.717 | 27.53 | 39.92 | 60.164 | 57.341 | 23.7 | 16.132 | 0 | 0 | 68.047 | 50.672 | 60.278 | 20.904 | 0 | 0 | 53.951 | 36.277 | [5 empty] | 19.44 | 9.553 | 57 | 1.8988 | 1.7297 | 1.1379 | 1 | 0.72966 | 38.4283
03/16/09 | 14:25 | 0 | 19.385 | 1 | 14 | 0 | 71.074 | 27.5 | 42.358 | 62.222 | 57.715 | 23.717 | 16.101 | 1 | 0 | 69.69 | 51.215 | 62.087 | 20.875 | 0 | 0 | 53.991 | 38.997 | [5 empty] | 0 | 8.852 | 58 | 1.9078 | 1.7382 | 1.1383 | 1 | 0.73824 | 38.6963
03/16/09 | 14:26 | 1 | 19.415 | 0 | 15 | 1 | 71.562 | 27.579 | 44.869 | 63.438 | 59.02 | 23.795 | 16.207 | 0 | 1 | 70.442 | 51.979 | 63.215 | 20.904 | 0 | 0 | 54.133 | 41.002 | [5 empty] | 19.415 | 8.124 | 59 | 1.8769 | 1.7089 | 1.1371 | 1 | 0.7089 | 37.7694
03/16/09 | 14:27 | 1 | 19.415 | 0 | 15 | 0 | 71.649 | 27.603 | 46.657 | 64.178 | 60.702 | 23.844 | 16.081 | 0 | 0 | 70.69 | 52.765 | 64.027 | 20.892 | 0 | 0 | 54.418 | 42.537 | [5 empty] | 19.415 | 7.471 | 0 | 1.9136 | 1.7438 | 1.1385 | 1 | 0.74378 | 38.8678
03/16/09 | 14:28 | 0 | 19.377 | 0 | 15 | 0 | 71.656 | 27.662 | 48.041 | 64.746 | 61.898 | 23.879 | 16.046 | 0 | 0 | 70.799 | 53.43 | 64.634 | 20.892 | 0 | 0 | 54.667 | 43.69 | [5 empty] | 0 | 6.91 | 1 | 1.9238 | 1.7535 | 1.4156 | 1.2766 | 0.47687 | 24.7879
03/16/09 | 14:29 | 1 | 19.402 | 0 | 14 | 0 | 71.656 | 27.758 | 49.143 | 65.262 | 62.571 | 23.928 | 16.169 | 0 | 0 | 70.887 | 54.072 | 65.15 | 20.868 | 0 | 0 | 55.036 | 44.648 | [5 empty] | 19.402 | 6.394 | 2 | 1.888 | 1.7194 | 1.4141 | 1.2766 | 0.44283 | 23.4549
03/16/09 | 14:30 | 0 | 19.407 | 0 | 3 | 0 | 75.24 | 61.61 | 34.225 | 65.131 | 53.596 | 23.884 | 16.149 | 0 | 0 | 70.144 | 54.695 | 64.705 | 20.946 | 0 | 0 | 55.27 | 44.883 | [5 empty] | 0 | 10.109 | 3 | 1.8938 | 1.725 | 1.4143 | 1.2766 | 0.44836 | 23.6751
03/16/09 | 14:31 | 0 | 19.407 | 1 | 2 | 0 | 68.805 | 69.243 | 28.775 | 48.667 | 46.877 | 23.908 | 16.225 | 0 | 0 | 68.409 | 55.132 | 62.106 | 20.922 | 0 | 0 | 55.498 | 44.585 | [5 empty] | 0 | 20.138 | 4 | 1.8717 | 1.7039 | 1.4134 | 1.2766 | 0.42732 | 22.8311
03/16/09 | 14:32 | 0 | 19.407 | 0 | 1 | 0 | 65.871 | 73.637 | 27.304 | 35.94 | 42.8 | 24.004 | 16.297 | 1 | 0 | 66.902 | 55.454 | 58.854 | 20.922 | 0 | 0 | 55.844 | 44.14 | [5 empty] | 0 | 29.931 | 5 | 1.8507 | 1.684 | 1.4126 | 1.2766 | 0.40739 | 22.0128
03/16/09 | 14:33 | 0 | 19.432 | 0 | 0 | 0 | 65.109 | 73.968 | 26.944 | 34.766 | 40.899 | 24.077 | 16.297 | 0 | 0 | 65.713 | 55.683 | 56.232 | 20.946 | 0 | 0 | 56.096 | 43.647 | [5 empty] | 0 | 30.343 | 6 | 1.8507 | 1.684 | 1.4126 | 1.2766 | 0.40739 | 22.0128
03/16/09 | 14:34 | 0 | 19.432 | 0 | 0 | 0 | 64.639 | 72.935 | 27.088 | 36.127 | 38.595 | 24.173 | 16.297 | 0 | 0 | 64.839 | 55.844 | 54.261 | 20.946 | 0 | 0 | 56.275 | 43.2 | [5 empty] | 0 | 28.512 | 7 | 1.8507 | 1.684 | 1.4126 | 1.2766 | 0.40739 | 22.0128
03/16/09 | 14:35 | 0 | 19.432 | 0 | 0 | 0 | 64.077 | 70.869 | 27.378 | 37.162 | 37.043 | 24.148 | 16.247 | 0 | 0 | 64.212 | 55.981 | 52.793 | 20.922 | 0 | 0 | 56.387 | 42.779 | [5 empty] | 0 | 26.915 | 8 | 1.8653 | 1.6978 | 1.4132 | 1.2766 | 0.42123 | 22.583
03/16/09 | 14:36 | 0 | 19.437 | 0 | 0 | 0 | 63.523 | 68.941 | 27.647 | 37.801 | 35.122 | 24.178 | 16.255 | 0 | 0 | 63.723 | 56.124 | 51.675 | 20.975 | 0 | 0 | 56.528 | 42.384 | [5 empty] | 0 | 25.722 | 9 | 1.8629 | 1.6956 | 1.4131 | 1.2766 | 0.41902 | 22.4924
03/16/09 | 14:37 | 0 | 19.437 | 0 | 0 | 0 | 62.938 | 67.265 | 27.768 | 38.224 | 33.125 | 24.178 | 16.255 | 0 | 0 | 63.342 | 56.191 | 50.711 | 20.951 | 0 | 0 | 56.663 | 42.009 | [5 empty] | 0 | 24.714 | 10 | 1.8629 | 1.6956 | 1.4131 | 1.2766 | 0.41902 | 22.4924
03/16/09 | 14:38 | 0 | 19.407 | 0 | 0 | 0 | 62.352 | 65.939 | 27.836 | 38.502 | 32.907 | 24.102 | 16.225 | 0 | 0 | 63.002 | 56.232 | 50.088 | 20.922 | 0 | 0 | 56.725 | 41.626 | [5 empty] | 0 | 23.85 | 11 | 1.8717 | 1.7039 | 1.4134 | 1.2766 | 0.42732 | 22.8311
03/16/09 | 14:39 | 0 | 19.412 | 0 | 0 | 0 | 61.795 | 65.001 | 27.841 | 38.741 | 32.25 | 24.156 | 16.23 | 0 | 0 | 62.738 | 56.325 | 49.656 | 20.951 | 0 | 0 | 56.841 | 41.303 | [5 empty] | 0 | 23.054 | 12 | 1.8702 | 1.7025 | 1.4134 | 1.2766 | 0.42594 | 22.7748
03/16/09 | 14:40 | 0 | 19.412 | 0 | 0 | 0 | 61.348 | 64.173 | 27.817 | 38.93 | 30.634 | 24.058 | 16.154 | 0 | 0 | 62.514 | 56.348 | 49.404 | 20.951 | 0 | 0 | 56.909 | 41.021 | [5 empty] | 0 | 22.418 | 13 | 1.8924 | 1.7236 | 1.4143 | 1.2766 | 0.44698 | 23.6201
03/16/09 | 14:41 | 0 | 19.412 | 0 | 0 | 0 | 60.809 | 63.411 | 27.768 | 39.023 | 30.754 | 24.033 | 16.204 | 0 | 0 | 62.311 | 56.394 | 49.199 | 20.926 | 0 | 0 | 56.953 | 40.714 | [5 empty] | 0 | 21.786 | 14 | 1.8778 | 1.7097 | 1.4137 | 1.2766 | 0.43314 | 23.0663
03/16/09 | 14:42 | 0 | 19.445 | 0 | 0 | 0 | 60.323 | 62.722 | 27.753 | 39.172 | 30.739 | 24.043 | 16.31 | 0 | 0 | 62.163 | 56.467 | 49.115 | 20.983 | 0 | 0 | 57.051 | 40.463 | [5 empty] | 0 | 21.151 | 15 | 1.8469 | 1.6804 | 1.4124 | 1.2766 | 0.4038 | 21.8631
03/16/09 | 14:43 | 0 | 19.42 | 0 | 0 | 0 | 59.83 | 62.071 | 27.655 | 39.219 | 30.161 | 24.065 | 16.237 | 0 | 0 | 61.982 | 56.49 | 48.93 | 21.007 | 0 | 0 | 57.117 | 40.205 | [5 empty] | 0 | 20.611 | 16 | 1.8682 | 1.7006 | 1.4133 | 1.2766 | 0.424 | 22.696
03/16/09 | 14:44 | 0 | 19.445 | 0 | 0 | 0 | 59.36 | 61.421 | 27.559 | 39.241 | 31.051 | 24.043 | 16.237 | 0 | 0 | 61.825 | 56.512 | 48.884 | 21.007 | 0 | 0 | 57.117 | 39.995 | [5 empty] | 0 | 20.119 | 17 | 1.8682 | 1.7006 | 1.4133 | 1.2766 | 0.424 | 22.696
03/16/09 | 14:45 | 0 | 19.42 | 0 | 0 | 0 | 58.865 | 60.773 | 27.559 | 39.289 | 29.028 | 23.945 | 16.36 | 0 | 0 | 61.713 | 56.49 | 48.816 | 20.983 | 0 | 0 | 57.094 | 39.806 | [5 empty] | 0 | 19.576 | 18 | 1.8324 | 1.6666 | 1.4118 | 1.2766 | 0.38996 | 21.2815
03/16/09 | 14:46 | 0 | 19.42 | 0 | 0 | 0 | 58.372 | 60.189 | 27.51 | 39.219 | 29.101 | 23.969 | 16.31 | 0 | 0 | 61.556 | 56.535 | 48.769 | 21.007 | 0 | 0 | 57.094 | 39.571 | [5 empty] | 0 | 19.153 | 19 | 1.8469 | 1.6804 | 1.4124 | 1.2766 | 0.4038 | 21.8631
03/16/09 | 14:47 | 0 | 19.42 | 0 | 0 | 0 | 58.463 | 62.117 | 27.343 | 34.495 | 28.378 | 23.945 | 16.458 | 0 | 0 | 61.46 | 56.526 | 48.716 | 20.995 | 0 | 0 | 57.087 | 39.373 | [5 empty] | 0 | 23.968 | 20 | 1.8038 | 1.6394 | 1.4107 | 1.2766 | 0.36283 | 20.1144
03/16/09 | 14:48 | 0 | 19.412 | 0 | 1 | 0 | 56.485 | 60.319 | 27.478 | 29.911 | 27.309 | 23.938 | 16.401 | 0 | 0 | 61.396 | 56.551 | 48.718 | 20.998 | 0 | 0 | 57.135 | 39.164 | [5 empty] | 0 | 26.574 | 21 | 1.8204 | 1.6552 | 1.4114 | 1.2766 | 0.37861 | 20.7977
03/16/09 | 14:49 | 0 | 19.435 | 0 | 0 | 0 | 56.079 | 59.668 | 27.552 | 29.455 | 26.9 | 23.984 | 16.473 | 0 | 0 | 61.327 | 56.551 | 48.65 | 20.998 | 0 | 0 | 57.113 | 38.954 | [5 empty] | 0 | 26.624 | 22 | 1.7995 | 1.6353 | 1.4105 | 1.2766 | 0.35868 | 19.9325
03/16/09 | 14:50 | 0 | 19.435 | 0 | 0 | 0 | 55.757 | 59.175 | 27.647 | 29.96 | 26.564 | 23.962 | 16.448 | 0 | 0 | 61.261 | 56.574 | 48.604 | 21.022 | 0 | 0 | 57.09 | 38.813 | [5 empty] | 0 | 25.797 | 23 | 1.8067 | 1.6422 | 1.4108 | 1.2766 | 0.3656 | 20.2352
03/16/09 | 14:51 | 0 | 19.412 | 0 | 0 | 0 | 55.414 | 58.591 | 27.672 | 30.563 | 26.274 | 24.009 | 16.375 | 0 | 0 | 61.17 | 56.574 | 48.557 | 20.998 | 0 | 0 | 57.067 | 38.648 | [5 empty] | 0 | 24.851 | 24 | 1.828 | 1.6624 | 1.4117 | 1.2766 | 0.3858 | 21.1053
03/16/09 | 14:52 | 0 | 19.465 | 0 | 0 | 0 | 55.099 | 57.948 | 27.726 | 31.073 | 26.014 | 24.014 | 16.355 | 0 | 0 | 61.154 | 56.624 | 48.564 | 21.051 | 0 | 0 | 57.005 | 38.535 | [5 empty] | 0 | 24.026 | 25 | 1.8338 | 1.6679 | 1.4119 | 1.2766 | 0.39134 | 21.3401
03/16/09 | 14:53 | 0 | 19.442 | 0 | 0 | 0 | 54.754 | 57.275 | 27.748 | 31.458 | 25.676 | 23.967 | 16.478 | 0 | 0 | 61.108 | 56.601 | 48.585 | 21.051 | 0 | 0 | 57.005 | 38.37 | [5 empty] | 0 | 23.296 | 26 | 1.798 | 1.6339 | 1.4105 | 1.2766 | 0.35729 | 19.8717
03/16/09 | 14:54 | 0 | 19.339 | 0 | 0 | 0 | 54.383 | 56.731 | 27.672 | 31.862 | 25.141 | 23.938 | 16.499 | 0 | 0 | 61.015 | 56.574 | 48.513 | 21.022 | 0 | 0 | 57.001 | 38.201 | [5 empty] | 0 | 22.521 | 27 | 1.7919 | 1.6281 | 1.4102 | 1.2766 | 0.35148 | 19.6151
03/16/09 | 14:55 | 0 | 19.442 | 0 | 0 | 0 | 54.068 | 56.309 | 27.652 | 32.255 | 24.497 | 23.942 | 16.529 | 0 | 0 | 60.974 | 56.601 | 48.494 | 21.051 | 0 | 0 | 57.074 | 38.088 | [5 empty] | 0 | 21.813 | 28 | 1.7832 | 1.6198 | 1.4099 | 1.2766 | 0.34318 | 19.2455
03/16/09 | 14:56 | 0 | 19.412 | 0 | 0 | 0 | 53.717 | 55.895 | 27.623 | 32.49 | 23.624 | 23.839 | 16.499 | 0 | 0 | 60.857 | 56.574 | 48.489 | 21.022 | 0 | 0 | 57.046 | 37.918 | [5 empty] | 0 | 21.227 | 29 | 1.7919 | 1.6281 | 1.4102 | 1.2766 | 0.35148 | 19.6151
03/16/09 | 14:57 | 0 | 19.39 | 0 | 0 | 0 | 53.419 | 55.529 | 27.574 | 32.749 | 23.817 | 23.768 | 16.499 | 0 | 0 | 60.789 | 56.574 | 48.443 | 21.022 | 0 | 0 | 57.001 | 37.777 | [5 empty] | 0 | 20.67 | 30 | 1.7919 | 1.6281 | 1.4102 | 1.2766 | 0.35148 | 19.6151
03/16/09 | 14:58 | 0 | 19.39 | 0 | 0 | 0 | 53.15 | 55.167 | 27.581 | 32.964 | 24.112 | 23.798 | 16.504 | 0 | 0 | 60.682 | 56.601 | 48.471 | 21.051 | 0 | 0 | 57.074 | 37.689 | [5 empty] | 0 | 20.186 | 31 | 1.7904 | 1.6267 | 1.4101 | 1.2766 | 0.3501 | 19.5537
03/16/09 | 14:59 | 0 | 19.365 | 0 | 0 | 0 | 52.8 | 54.819 | 27.503 | 33.125 | 23.864 | 23.768 | 16.499 | 0 | 0 | 60.565 | 56.597 | 48.398 | 21.047 | 0 | 0 | 57.113 | 37.543 | [5 empty] | 0 | 19.675 | 32 | 1.7919 | 1.6281 | 1.4102 | 1.2766 | 0.35148 | 19.6151
03/16/09 | 15:00 | 0 | 19.395 | 0 | 0 | 0 | 52.553 | 54.478 | 27.557 | 33.271 | 23.653 | 23.773 | 16.456 | 0 | 0 | 60.481 | 56.601 | 48.403 | 21.076 | 0 | 0 | 57.117 | 37.478 | [5 empty] | 0 | 19.282 | 33 | 1.8044 | 1.64 | 1.4107 | 1.2766 | 0.36338 | 20.1386
03/16/09 | 15:01 | 0 | 19.39 | 0 | 0 | 0 | 52.226 | 54.084 | 27.503 | 33.359 | 23.673 | 23.719 | 16.499 | 0 | 0 | 60.364 | 56.574 | 48.398 | 21.238 | 0 | 0 | 57.09 | 37.356 | [5 empty] | 0 | 18.867 | 34 | 1.7919 | 1.6281 | 1.4102 | 1.2766 | 0.35148 | 19.6151
03/16/09 | 15:02 | 0 | 19.39 | 0 | 0 | 0 | 51.906 | 53.671 | 27.527 | 33.359 | 23.19 | 23.673 | 16.448 | 0 | 0 | 60.296 | 56.551 | 48.419 | 21.432 | 0 | 0 | 57.09 | 37.237 | [5 empty] | 0 | 18.547 | 35 | 1.8067 | 1.6422 | 1.4108 | 1.2766 | 0.3656 | 20.2352
03/16/09 | 15:03 | 0 | 19.39 | 0 | 1 | 0 | 47.64 | 52.616 | 27.454 | 30.153 | 23.19 | 23.599 | 16.448 | 0 | 0 | 60.207 | 56.574 | 48.375 | 21.432 | 0 | 0 | 57.046 | 37.167 | [5 empty] | 0 | 17.487 | 36 | 1.8067 | 1.6422 | 1.4108 | 1.2766 | 0.3656 | 20.2352
03/16/09 | 15:04 | 0 | 19.39 | 0 | 1 | 0 | 41.609 | 50.805 | 26.875 | 27.839 | 30.538 | 23.648 | 16.426 | 0 | 0 | 60.138 | 56.531 | 48.352 | 21.407 | 0 | 0 | 57.001 | 37.119 | [5 empty] | 0 | 13.77 | 37 | 1.8131 | 1.6483 | 1.4111 | 1.2766 | 0.37169 | 20.4996
03/16/09 | 15:05 | 0 | 19.395 | 0 | 2 | 0 | 45.95 | 45.581 | 26.304 | 27.267 | 25.146 | 23.702 | 16.431 | 0 | 0 | 60.1 | 56.579 | 48.38 | 21.39 | 0 | 0 | 57.005 | 37.031 | [5 empty] | 0 | 18.683 | 38 | 1.8117 | 1.6469 | 1.411 | 1.2766 | 0.3703 | 20.4396
03/16/09 | 15:06 | 0 | 19.395 | 0 | 2 | 0 | 44.224 | 47.348 | 25.985 | 26.394 | 30.828 | 23.719 | 16.375 | 0 | 0 | 59.983 | 56.574 | 48.305 | 21.336 | 0 | 0 | 56.978 | 36.933 | [5 empty] | 0 | 17.83 | 39 | 1.828 | 1.6624 | 1.4117 | 1.2766 | 0.3858 | 21.1053
03/16/09 | 15:07 | 0 | 19.37 | 0 | 2 | 0 | 41.425 | 41.145 | 25.894 | 25.919 | 29.459 | 23.702 | 16.431 | 0 | 0 | 59.983 | 56.553 | 48.331 | 21.292 | 0 | 0 | 57.024 | 36.887 | [5 empty] | 0 | 15.506 | 40 | 1.8117 | 1.6469 | 1.411 | 1.2766 | 0.3703 | 20.4396
03/16/09 | 15:08 | 1 | 19.385 | 0 | 2 | 0 | 47.84 | 46.97 | 25.906 | 25.74 | 28.533 | 23.739 | 16.471 | 0 | 0 | 59.908 | 56.544 | 48.298 | 21.282 | 0 | 0 | 57.06 | 36.784 | [5 empty] | 19.385 | 22.1 | 41 | 1.8 | 1.6358 | 1.4105 | 1.2766 | 0.35923 | 19.9568
03/16/09 | 15:09 | 0 | 19.385 | 0 | 2 | 0 | 37.679 | 41.908 | 26.414 | 25.715 | 30.7 | 23.788 | 16.345 | 0 | 0 | 59.817 | 56.544 | 48.23 | 21.257 | 0 | 0 | 57.06 | 36.691 | [5 empty] | 0 | 11.964 | 42 | 1.8367 | 1.6707 | 1.412 | 1.2766 | 0.39411 | 21.457
03/16/09 | 15:10 | 0 | 19.329 | 0 | 2 | 0 | 48.317 | 44.018 | 27.083 | 25.975 | 27.973 | 23.83 | 16.365 | 0 | 0 | 59.723 | 56.517 | 48.179 | 21.228 | 0 | 0 | 57.055 | 36.569 | [5 empty] | 0 | 22.342 | 43 | 1.8309 | 1.6652 | 1.4118 | 1.2766 | 0.38857 | 21.2229
03/16/09 | 15:11 | 0 | 19.385 | 0 | 2 | 0 | 34.459 | 44.86 | 28.677 | 26.654 | 24.342 | 23.835 | 16.345 | 1 | 0 | 59.705 | 56.521 | 48.207 | 21.233 | 0 | 0 | 57.106 | 36.55 | [5 empty] | 0 | 7.805 | 44 | 1.8367 | 1.6707 | 1.412 | 1.2766 | 0.39411 | 21.457
03/16/09 | 15:12 | 0 | 19.354 | 1 | 2 | 0 | 29.66 | 41.222 | 30.359 | 27.924 | 21.902 | 23.903 | 16.34 | 0 | 0 | 59.611 | 56.517 | 48.132 | 21.204 | 0 | 0 | 57.033 | 36.428 | [5 empty] | 0 | 1.736 | 45 | 1.8382 | 1.6721 | 1.4121 | 1.2766 | 0.39549 | 21.5153
03/16/09 | 15:13 | 0 | 19.385 | 0 | 3 | 1 | 28.991 | 32.483 | 31.568 | 29.786 | 20.993 | 23.979 | 16.421 | 0 | 0 | 59.593 | 56.521 | 48.207 | 21.233 | 0 | 0 | 57.083 | 36.385 | [5 empty] | 0 | -0.795 | 46 | 1.8146 | 1.6497 | 1.4111 | 1.2766 | 0.37307 | 20.5594
03/16/09 | 15:14 | 0 | 19.354 | 0 | 2 | 0 | 29.707 | 29.901 | 32.262 | 31.225 | 21.012 | 23.999 | 16.416 | 0 | 0 | 59.52 | 56.494 | 48.132 | 21.228 | 0 | 0 | 57.033 | 36.311 | [5 empty] | 0 | -1.518 | 0 | 1.8161 | 1.6511 | 1.4112 | 1.2766 | 0.37446 | 20.6191
03/16/09 | 15:15 | 0 | 19.354 | 0 | 2 | 0 | 31.009 | 29.876 | 32.431 | 32.287 | 21.758 | 23.999 | 16.365 | 0 | 0 | 59.477 | 56.471 | 48.202 | 21.204 | 0 | 0 | 56.944 | 36.311 | [5 empty] | 0 | -1.278 | 1 | 1.8309 | 1.6652 | 0.63519 | 0.5 | 1.1652 | 63.6387
03/16/09 | 15:16 | 0 | 19.354 | 0 | 2 | 0 | 32.068 | 30.889 | 31.443 | 32.62 | 21.662 | 23.999 | 16.34 | 0 | 0 | 59.431 | 56.428 | 48.226 | 21.181 | 0 | 0 | 56.944 | 36.239 | [5 empty] | 0 | -0.552 | 2 | 1.8382 | 1.6721 | 0.63549 | 0.5 | 1.1721 | 63.7631
03/16/09 | 15:17 | 0 | 19.38 | 0 | 2 | 0 | 32.62 | 31.948 | 30.239 | 32.068 | 21.856 | 23.999 | 16.315 | 0 | 0 | 59.365 | 56.428 | 48.226 | 21.181 | 0 | 0 | 56.898 | 36.146 | [5 empty] | 0 | 0.552 | 3 | 1.8455 | 1.679 | 0.63578 | 0.5 | 1.179 | 63.8865
03/16/09 | 15:18 | 0 | 19.329 | 0 | 3 | 0 | 32.644 | 32.644 | 29.562 | 30.815 | 22.167 | 24.048 | 16.39 | 0 | 0 | 59.319 | 56.405 | 48.179 | 21.181 | 0 | 0 | 56.898 | 36.074 | [5 empty] | 0 | 1.829 | 4 | 1.8236 | 1.6582 | 0.6349 | 0.5 | 1.1582 | 63.5133
03/16/09 | 15:19 | 0 | 19.319 | 0 | 2 | 0 | 31.769 | 32.845 | 29.168 | 29.915 | 20.929 | 23.989 | 16.453 | 0 | 0 | 59.242 | 56.35 | 48.193 | 21.147 | 0 | 0 | 56.8 | 35.947 | [5 empty] | 0 | 1.854 | 5 | 1.8053 | 1.6408 | 0.63415 | 0.5 | 1.1408 | 63.1927
03/16/09 | 15:20 | 0 | 19.354 | 0 | 2 | 0 | 31.973 | 32.478 | 29.033 | 29.491 | 30.359 | 24.048 | 16.489 | 0 | 0 | 59.185 | 56.359 | 48.156 | 21.204 | 0 | 0 | 56.875 | 35.911 | [5 empty] | 0 | 2.482 | 6 | 1.7948 | 1.6308 | 0.63373 | 0.5 | 1.1308 | 63.0066
03/16/09 | 15:21 | 0 | 19.38 | 0 | 2 | 0 | 48.431 | 31.612 | 28.842 | 29.251 | 24.913 | 24.072 | 16.463 | 0 | 0 | 59.162 | 56.359 | 48.156 | 21.181 | 0 | 0 | 56.852 | 35.864 | [5 empty] | 0 | 19.18 | 7 | 1.8024 | 1.638 | 0.63404 | 0.5 | 1.138 | 63.1412
03/16/09 | 15:22 | 0 | 19.319 | 0 | 2 | 0 | 36.395 | 41.234 | 28.734 | 29.097 | 21.942 | 24.06 | 16.406 | 1 | 0 | 59.086 | 56.284 | 48.1 | 21.169 | 0 | 0 | 56.889 | 35.806 | [5 empty] | 0 | 7.298 | 8 | 1.819 | 1.6538 | 0.63471 | 0.5 | 1.1538 | 63.4325
03/16/09 | 15:23 | 0 | 19.319 | 0 | 2 | 0 | 31.794 | 42.363 | 28.687 | 28.952 | 21.314 | 24.085 | 16.355 | 0 | 0 | 59.018 | 56.284 | 48.123 | 21.169 | 0 | 0 | 56.889 | 35.782 | [5 empty] | 0 | 2.842 | 9 | 1.8338 | 1.6679 | 0.63531 | 0.5 | 1.1679 | 63.6886
03/16/09 | 15:24 | 0 | 19.319 | 1 | 1 | 0 | 30.421 | 34.491 | 28.493 | 28.854 | 22.447 | 24.109 | 16.38 | 0 | 0 | 58.995 | 56.284 | 48.146 | 21.169 | 0 | 0 | 56.889 | 35.713 | [5 empty] | 0 | 1.567 | 10 | 1.8265 | 1.661 | 0.63502 | 0.5 | 1.161 | 63.5635
03/16/09 | 15:25 | 0 | 19.367 | 0 | 2 | 0 | 29.891 | 31.578 | 28.349 | 28.734 | 22.712 | 24.134 | 16.33 | 0 | 0 | 58.972 | 56.261 | 48.123 | 21.169 | 0 | 0 | 56.889 | 35.641 | [5 empty] | 0 | 1.157 | 11 | 1.8411 | 1.6749 | 0.63561 | 0.5 | 1.1749 | 63.8126
03/16/09 | 15:26 | 0 | 19.344 | 0 | 2 | 0 | 29.528 | 30.541 | 28.084 | 28.542 | 22.111 | 24.158 | 16.33 | 0 | 0 | 58.952 | 56.261 | 48.146 | 21.194 | 0 | 0 | 56.955 | 35.617 | [5 empty] | 0 | 0.986 | 12 | 1.8411 | 1.6749 | 0.63561 | 0.5 | 1.1749 | 63.8126
03/16/09 | 15:27 | 0 | 19.314 | 0 | 2 | 0 | 29.234 | 30.031 | 28.054 | 28.344 | 22.008 | 24.129 | 16.275 | 0 | 0 | 58.902 | 56.266 | 48.107 | 21.177 | 0 | 0 | 56.916 | 35.576 | [5 empty] | 0 | 0.89 | 13 | 1.8571 | 1.6901 | 0.63626 | 0.5 | 1.1901 | 64.082
03/16/09 | 15:28 | 0 | 19.319 | 0 | 2 | 0 | 29.047 | 29.722 | 28.204 | 28.275 | 21.843 | 24.18 | 16.355 | 0 | 0 | 58.881 | 56.236 | 48.123 | 21.194 | 0 | 0 | 56.887 | 35.524 | [5 empty] | 0 | 0.772 | 14 | 1.8338 | 1.6679 | 0.63531 | 0.5 | 1.1679 | 63.6886
03/16/09 | 15:29 | 0 | 19.319 | 0 | 2 | 0 | 28.829 | 29.432 | 28.373 | 28.324 | 21.387 | 24.156 | 16.38 | 0 | 0 | 58.904 | 56.213 | 48.1 | 21.169 | 0 | 0 | 56.864 | 35.5 | [5 empty] | 0 | 0.505 | 15 | 1.8265 | 1.661 | 0.63502 | 0.5 | 1.161 | 63.5635
03/16/09 | 15:30 | 0 | 19.319 | 0 | 2 | 0 | 28.685 | 29.214 | 28.275 | 28.518 | 19.737 | 24.104 | 16.325 | 0 | 0 | 58.831 | 56.186 | 48.116 | 21.14 | 0 | 0 | 56.859 | 35.447 | [5 empty] | 0 | 0.167 | 16 | 1.8426 | 1.6762 | 0.63567 | 0.5 | 1.1762 | 63.8373
03/16/09 | 15:31 | 0 | 19.289 | 0 | 2 | 0 | 28.8 | 28.969 | 28.15 | 28.464 | 28.535 | 24.104 | 16.375 | 0 | 0 | 58.787 | 56.142 | 48.048 | 21.14 | 0 | 0 | 56.971 | 35.399 | [5 empty] | 0 | 0.336 | 17 | 1.828 | 1.6624 | 0.63507 | 0.5 | 1.1624 | 63.5886
03/16/09 | 15:32 | 0 | 19.289 | 0 | 2 | 0 | 47.199 | 28.898 | 28.03 | 28.39 | 24.394 | 24.104 | 16.375 | 1 | 0 | 58.787 | 56.142 | 48.025 | 21.164 | 0 | 0 | 56.925 | 35.354 | [5 empty] | 0 | 18.809 | 18 | 1.828 | 1.6624 | 0.63507 | 0.5 | 1.1624 | 63.5886
03/16/09 | 15:33 | 0 | 19.314 | 0 | 2 | 0 | 36.928 | 36.481 | 27.885 | 28.224 | 19.88 | 24.126 | 16.423 | 0 | 0 | 58.765 | 56.119 | 48.025 | 21.189 | 0 | 0 | 56.905 | 35.33 | [5 empty] | 0 | 8.704 | 19 | 1.814 | 1.6491 | 0.63451 | 0.5 | 1.1491 | 63.3462
03/16/09 | 15:34 | 0 | 19.334 | 0 | 2 | 0 | 31.232 | 42.731 | 27.692 | 28.054 | 20.151 | 24.08 | 16.398 | 0 | 0 | 58.742 | 56.119 | 48.048 | 21.164 | 0 | 0 | 56.925 | 35.282 | [5 empty] | 0 | 3.178 | 20 | 1.8213 | 1.656 | 0.6348 | 0.5 | 1.156 | 63.4729
03/16/09 | 15:35 | 0 | 19.314 | 0 | 2 | 0 | 29.594 | 34.297 | 27.692 | 27.91 | 20.051 | 24.08 | 16.473 | 0 | 0 | 58.698 | 56.119 | 48.025 | 21.164 | 0 | 0 | 56.859 | 35.189 | [5 empty] | 0 | 1.684 | 21 | 1.7995 | 1.6353 | 0.63392 | 0.5 | 1.1353 | 63.0896
03/16/09 | 15:36 | 0 | 19.314 | 1 | 2 | 0 | 28.994 | 30.967 | 27.571 | 27.814 | 19.978 | 24.126 | 16.423 | 0 | 0 | 58.698 | 56.096 | 48.048 | 21.164 | 0 | 0 | 56.859 | 35.165 | [5 empty] | 0 | 1.18 | 22 | 1.814 | 1.6491 | 0.63451 | 0.5 | 1.1491 | 63.3462
03/16/09 | 15:37 | 0 | 19.314 | 0 | 2 | 0 | 28.633 | 29.788 | 27.451 | 27.692 | 20.539 | 24.08 | 16.325 | 0 | 0 | 58.676 | 56.119 | 48.048 | 21.189 | 0 | 0 | 56.905 | 35.12 | [5 empty] | 0 | 0.941 | 23 | 1.8426 | 1.6762 | 0.63567 | 0.5 | 1.1762 | 63.8373
03/16/09 | 15:38 | 0 | 19.314 | 0 | 2 | 0 | 28.39 | 29.258 | 27.405 | 27.596 | 20.321 | 24.104 | 16.423 | 0 | 0 | 58.698 | 56.096 | 48.048 | 21.189 | 0 | 0 | 56.859 | 35.165 | [5 empty] | 0 | 0.794 | 24 | 1.814 | 1.6491 | 0.63451 | 0.5 | 1.1491 | 63.3462
03/16/09 | 15:39 | 0 | 19.302 | 0 | 1 | 0 | 28.167 | 28.842 | 27.348 | 27.539 | 19.993 | 24.023 | 16.365 | 0 | 0 | 58.646 | 56.042 | 48.018 | 21.181 | 0 | 0 | 56.807 | 35.11 | [5 empty] | 0 | 0.628 | 25 | 1.8309 | 1.6652 | 0.63519 | 0.5 | 1.1652 | 63.6387
03/16/09 | 15:40 | 0 | 19.314 | 0 | 2 | 0 | 28.101 | 28.609 | 27.427 | 27.547 | 19.88 | 24.08 | 16.375 | 1 | 0 | 58.63 | 56.072 | 48.025 | 21.213 | 0 | 0 | 56.814 | 35.096 | [5 empty] | 0 | 0.554 | 26 | 1.828 | 1.6624 | 0.63507 | 0.5 | 1.1624 | 63.5886
03/16/09 | 15:41 | 0 | 19.282 | 0 | 2 | 0 | 27.949 | 28.383 | 27.539 | 27.468 | 19.108 | 23.974 | 16.343 | 0 | 0 | 58.623 | 56.019 | 48.018 | 21.157 | 0 | 0 | 56.763 | 35.041 | [5 empty] | 0 | 0.481 | 27 | 1.8373 | 1.6713 | 0.63545 | 0.5 | 1.1713 | 63.7482
03/16/09 | 15:42 | 1 | 19.302 | 0 | 2 | 0 | 27.878 | 28.214 | 27.613 | 27.515 | 25.975 | 23.999 | 16.217 | 0 | 0 | 58.6 | 55.974 | 47.927 | 21.181 | 0 | 0 | 56.763 | 35.017 | [5 empty] | 19.302 | 0.363 | 28 | 1.874 | 1.7061 | 0.63694 | 0.5 | 1.2061 | 64.3612
03/16/09 | 15:43 | 0 | 19.282 | 0 | 2 | 0 | 45.243 | 28.118 | 27.539 | 27.66 | 25.951 | 23.999 | 16.318 | 0 | 0 | 58.578 | 56.019 | 47.927 | 21.157 | 0 | 0 | 56.741 | 34.969 | [5 empty] | 0 | 17.583 | 29 | 1.8446 | 1.6782 | 0.63575 | 0.5 | 1.1782 | 63.8718
03/16/09 | 15:44 | 0 | 19.302 | 0 | 2 | 0 | 38.588 | 32.142 | 27.539 | 27.684 | 21.422 | 23.974 | 16.39 | 1 | 0 | 58.6 | 55.974 | 47.948 | 21.181 | 0 | 0 | 56.718 | 34.969 | [5 empty] | 0 | 10.904 | 30 | 1.8236 | 1.6582 | 0.6349 | 0.5 | 1.1582 | 63.5133
03/16/09 | 15:45 | 0 | 19.302 | 0 | 2 | 0 | 31.298 | 43.898 | 27.468 | 27.66 | 20.289 | 23.952 | 16.441 | 0 | 0 | 58.6 | 55.974 | 47.948 | 21.206 | 0 | 0 | 56.672 | 34.947 | [5 empty] | 0 | 3.638 | 31 | 1.8088 | 1.6441 | 0.6343 | 0.5 | 1.1441 | 63.2543
03/16/09 | 15:46 | 0 | 19.269 | 0 | 2 | 0 | 29.244 | 35.268 | 27.387 | 27.508 | 19.985 | 23.92 | 16.383 | 0 | 0 | 58.525 | 55.944 | 47.941 | 21.174 | 0 | 0 | 56.688 | 34.821 | [5 empty] | 0 | 1.736 | 32 | 1.8257 | 1.6602 | 0.63498 | 0.5 | 1.1602 | 63.5485
03/16/09 | 15:47 | 0 | 19.302 | 0 | 2 | 0 | 28.648 | 30.889 | 27.444 | 27.493 | 19.772 | 23.952 | 16.318 | 0 | 0 | 58.534 | 56.002 | 47.976 | 21.181 | 0 | 0 | 56.722 | 34.83 | [5 empty] | 0 | 1.155 | 33 | 1.8446 | 1.6782 | 0.63575 | 0.5 | 1.1782 | 63.8718
03/16/09 | 15:48 | 0 | 19.322 | 1 | 1 | 0 | 28.307 | 29.489 | 27.392 | 27.417 | 19.47 | 23.947 | 16.385 | 0 | 0 | 58.534 | 55.974 | 48.018 | 21.177 | 0 | 0 | 56.695 | 34.825 | [5 empty] | 0 | 0.89 | 34 | 1.8251 | 1.6596 | 0.63496 | 0.5 | 1.1596 | 63.5384
03/16/09 | 15:49 | 0 | 19.322 | 0 | 2 | 0 | 28.091 | 28.935 | 27.297 | 27.439 | 18.93 | 23.947 | 16.36 | 0 | 0 | 58.557 | 55.974 | 47.995 | 21.201 | 0 | 0 | 56.674 | 34.825 | [5 empty] | 0 | 0.652 | 35 | 1.8324 | 1.6666 | 0.63525 | 0.5 | 1.1666 | 63.6636
03/16/09 | 15:50 | 0 | 19.322 | 0 | 2 | 0 | 27.971 | 28.572 | 27.248 | 27.319 | 18.708 | 23.994 | 16.262 | 0 | 0 | 58.534 | 55.951 | 48.018 | 21.177 | 0 | 0 | 56.695 | 34.756 | [5 empty] | 0 | 0.652 | 36 | 1.8609 | 1.6937 | 0.63641 | 0.5 | 1.1937 | 64.145
03/16/09 | 15:51 | 0 | 19.322 | 0 | 2 | 0 | 27.897 | 28.356 | 27.272 | 27.272 | 18.459 | 23.972 | 16.237 | 0 | 0 | 58.511 | 55.974 | 47.971 | 21.226 | 0 | 0 | 56.674 | 34.732 | [5 empty] | 0 | 0.625 | 37 | 1.8682 | 1.7006 | 0.6367 | 0.5 | 1.2006 | 64.2655
03/16/09 | 15:52 | 0 | 19.327 | 0 | 2 | 0 | 27.782 | 28.241 | 27.348 | 27.253 | 19.058 | 23.977 | 16.292 | 0 | 0 | 58.539 | 55.979 | 47.999 | 21.23 | 0 | 0 | 56.679 | 34.713 | [5 empty] | 0 | 0.529 | 38 | 1.8522 | 1.6854 | 0.63605 | 0.5 | 1.1854 | 63.9992
03/16/09 | 15:53 | 0 | 19.322 | 0 | 2 | 0 | 27.657 | 28.067 | 27.392 | 27.343 | 23.729 | 23.898 | 16.335 | 0 | 0 | 58.511 | 55.951 | 47.971 | 21.201 | 0 | 0 | 56.583 | 34.684 | [5 empty] | 0 | 0.314 | 39 | 1.8396 | 1.6735 | 0.63555 | 0.5 | 1.1735 | 63.7879
03/16/09 | 15:54 | 0 | 19.322 | 0 | 2 | 0 | 42.159 | 27.922 | 27.439 | 27.439 | 28.67 | 23.947 | 16.287 | 0 | 0 | 58.489 | 55.928 | 47.924 | 21.226 | 0 | 0 | 56.606 | 34.639 | [5 empty] | 0 | 14.72 | 40 | 1.8536 | 1.6868 | 0.63611 | 0.5 | 1.1868 | 64.0236
03/16/09 | 15:55 | 0 | 19.322 | 0 | 2 | 0 | 40.444 | 29.825 | 27.417 | 27.488 | 22.02 | 23.874 | 16.313 | 1 | 0 | 58.489 | 55.904 | 47.995 | 21.226 | 0 | 0 | 56.583 | 34.591 | [5 empty] | 0 | 12.956 | 41 | 1.8461 | 1.6796 | 0.63581 | 0.5 | 1.1796 | 63.8964
03/16/09 | 15:56 | 0 | 19.322 | 0 | 2 | 0 | 31.681 | 43.922 | 27.368 | 27.513 | 20.262 | 23.852 | 16.262 | 0 | 0 | 58.489 | 55.904 | 47.971 | 21.226 | 0 | 0 | 56.56 | 34.591 | [5 empty] | 0 | 4.168 | 42 | 1.8609 | 1.6937 | 0.63641 | 0.5 | 1.1937 | 64.145
03/16/09 | 15:57 | 0 | 19.289 | 0 | 2 | 0 | 29.263 | 36.253 | 27.311 | 27.432 | 20.446 | 23.771 | 16.255 | 1 | 0 | 58.459 | 55.874 | 47.941 | 21.194 | 0 | 0 | 56.553 | 34.56 | [5 empty] | 0 | 1.831 | 43 | 1.8629 | 1.6956 | 0.63649 | 0.5 | 1.1956 | 64.1788
03/16/09 | 15:58 | 0 | 19.322 | 0 | 1 | 0 | 28.596 | 31.102 | 27.368 | 27.417 | 20.622 | 23.852 | 16.212 | 0 | 0 | 58.489 | 55.928 | 47.948 | 21.248 | 0 | 0 | 56.629 | 34.591 | [5 empty] | 0 | 1.179 | 44 | 1.8755 | 1.7075 | 0.637 | 0.5 | 1.2075 | 64.385
03/16/09 | 15:59 | 0 | 19.322 | 0 | 2 | 0 | 28.211 | 29.464 | 27.248 | 27.319 | 20.284 | 23.827 | 16.262 | 0 | 0 | 58.445 | 55.928 | 47.948 | 21.272 | 0 | 0 | 56.606 | 34.567 | [5 empty] | 0 | 0.892 | 45 | 1.8609 | 1.6937 | 0.63641 | 0.5 | 1.1937 | 64.145
03/16/09 | 16:00 | 0 | 19.297 | 1 | 2 | 0 | 27.993 | 28.815 | 27.152 | 27.319 | 20.237 | 23.754 | 16.313 | 0 | 0 | 58.468 | 55.883 | 47.995 | 21.226 | 0 | 0 | 56.54 | 34.567 | [5 empty] | 0 | 0.674 | 46 | 1.8461 | 1.6796 | 0.63581 | 0.5 | 1.1796 | 63.8964
03/16/09 | 16:01 | 0 | 19.322 | 0 | 2 | 0 | 27.897 | 28.476 | 27.029 | 27.248 | 19.644 | 23.803 | 16.187 | 0 | 0 | 58.468 | 55.883 | 47.995 | 21.248 | 0 | 0 | 56.517 | 34.546 | [5 empty] | 0 | 0.649 | 47 | 1.8827 | 1.7144 | 0.63729 | 0.5 | 1.2144 | 64.5036
03/16/09 | 16:02 | 0 | 19.264 | 0 | 2 | 0 | 27.721 | 28.229 | 26.951 | 27.096 | 19.611 | 23.771 | 16.154 | 0 | 0 | 58.438 | 55.874 | 47.964 | 21.226 | 0 | 0 | 56.56 | 34.567 | [5 empty] | 0 | 0.625 | 48 | 1.8924 | 1.7236 | 0.63768 | 0.5 | 1.2236 | 64.6587
03/16/09 | 16:03 | 0 | 19.297 | 0 | 2 | 0 | 27.608 | 28.091 | 27.054 | 27.029 | 20.038 | 23.729 | 16.262 | 0 | 0 | 58.468 | 55.883 | 48.018 | 21.248 | 0 | 0 | 56.606 | 34.546 | [5 empty] | 0 | 0.579 | 49 | 1.8609 | 1.6937 | 0.63641 | 0.5 | 1.1937 | 64.145
03/16/09 | 16:04 | 0 | 19.289 | 0 | 2 | 0 | 27.456 | 27.915 | 27.142 | 27.096 | 19.661 | 23.746 | 16.132 | 0 | 0 | 58.416 | 55.853 | 47.988 | 21.24 | 0 | 0 | 56.576 | 34.514 | [5 empty] | 0 | 0.36 | 50 | 1.8988 | 1.7297 | 0.63794 | 0.5 | 1.2297 | 64.7613
03/16/09 | 16:05 | 0 | 19.264 | 0 | 2 | 0 | 37.827 | 27.77 | 27.216 | 27.167 | 28.42 | 23.746 | 16.106 | 0 | 0 | 58.393 | 55.853 | 47.964 | 21.24 | 0 | 0 | 56.576 | 34.467 | [5 empty] | 0 | 10.66 | 51 | 1.9063 | 1.7369 | 0.63825 | 0.5 | 1.2369 | 64.8816
03/16/09 | 16:06 | 0 | 19.264 | 0 | 1 | 0 | 42.504 | 28.395 | 27.191 | 27.24 | 22.493 | 23.697 | 16.081 | 1 | 0 | 58.393 | 55.783 | 47.85 | 21.24 | 0 | 0 | 56.553 | 34.395 | [5 empty] | 0 | 15.264 | 52 | 1.9136 | 1.7438 | 0.63854 | 0.5 | 1.2438 | 64.9964
03/16/09 | 16:07 | 0 | 19.264 | 0 | 2 | 0 | 32.13 | 42.879 | 27.142 | 27.287 | 21 | 23.651 | 16.081 | 0 | 0 | 58.393 | 55.783 | 47.964 | 21.253 | 0 | 0 | 56.54 | 34.431 | [5 empty] | 0 | 4.843 | 53 | 1.9136 | 1.7438 | 0.63854 | 0.5 | 1.2438 | 64.9964
03/16/09 | 16:08 | 0 | 19.259 | 0 | 2 | 0 | 29.16 | 37.256 | 27.088 | 27.282 | 20.561 | 23.643 | 15.978 | 0 | 0 | 58.338 | 55.797 | 47.91 | 21.235 | 0 | 0 | 56.524 | 34.412 | [5 empty] | 0 | 1.878 | 54 | 1.9436 | 1.7723 | 0.63976 | 0.5 | 1.2723 | 65.4602
03/16/09 | 16:09 | 0 | 19.314 | 0 | 2 | 0 | 28.395 | 31.333 | 27.167 | 27.287 | 20.372 | 23.648 | 16.031 | 0 | 0 | 58.388 | 55.802 | 47.962 | 21.24 | 0 | 0 | 56.528 | 34.395 | [5 empty] | 0 | 1.108 | 55 | 1.9282 | 1.7576 | 0.63913 | 0.5 | 1.2576 | 65.2234
03/16/09 | 16:10 | 0 | 19.289 | 0 | 2 | 0 | 28.032 | 29.31 | 27.093 | 27.167 | 20.397 | 23.648 | 15.883 | 0 | 0 | 58.411 | 55.797 | 47.91 | 21.211 | 0 | 0 | 56.524 | 34.318 | [5 empty] | 0 | 0.865 | 56 | 1.9713 | 1.7986 | 0.64088 | 0.5 | 1.2986 | 65.8756
03/16/09 | 16:11 | 0 | 19.234 | 0 | 2 | 0 | 27.787 | 28.606 | 26.919 | 27.113 | 19.903 | 23.668 | 15.805 | 0 | 0 | 58.361 | 55.774 | 47.934 | 21.211 | 0 | 0 | 56.567 | 34.318 | [5 empty] | 0 | 0.674 | 57 | 1.994 | 1.8202 | 0.6418 | 0.5 | 1.3202 | 66.208
03/16/09 | 16:12 | 0 | 19.264 | 1 | 2 | 0 | 27.696 | 28.322 | 26.877 | 27.071 | 19.118 | 23.673 | 15.933 | 1 | 0 | 58.365 | 55.781 | 47.938 | 21.24 | 0 | 0 | 56.528 | 34.323 | [5 empty] | 0 | 0.625 | 58 | 1.9567 | 1.7847 | 0.64029 | 0.5 | 1.2847 | 65.6584
03/16/09 | 16:13 | 0 | 19.289 | 0 | 2 | 0 | 27.576 | 28.081 | 26.877 | 26.973 | 19.535 | 23.648 | 15.933 | 0 | 0 | 58.365 | 55.802 | 47.938 | 21.24 | 0 | 0 | 56.505 | 34.278 | [5 empty] | 0 | 0.603 | 59 | 1.9567 | 1.7847 | 0.64029 | 0.5 | 1.2847 | 65.6584
03/16/09 | 16:14 | 0 | 19.234 | 0 | 1 | 0 | 27.402 | 27.907 | 26.873 | 26.873 | 19.284 | 23.668 | 15.83 | 0 | 0 | 58.317 | 55.706 | 47.934 | 21.211 | 0 | 0 | 56.544 | 34.27 | [5 empty] | 0 | 0.529 | 60 | 1.9867 | 1.8133 | 0.64151 | 0.5 | 1.3133 | 66.1022
03/16/09 | 16:15 | 0 | 19.259 | 0 | 2 | 0 | 27.282 | 27.763 | 26.968 | 26.919 | 19.654 | 23.548 | 15.805 | 0 | 0 | 58.338 | 55.729 | 47.934 | 21.211 | 0 | 0 | 56.455 | 34.294 | [5 empty] | 0 | 0.363 | 61 | 1.994 | 1.8202 | 0.6418 | 0.5 | 1.3202 | 66.208
03/16/09 | 16:16 | 1 | 19.284 | 0 | 2 | 0 | 33.192 | 27.593 | 27.064 | 26.919 | 28.101 | 23.572 | 15.805 | 0 | 0 | 58.338 | 55.729 | 47.934 | 21.211 | 0 | 0 | 56.432 | 34.294 | [5 empty] | 19.284 | 6.273 | 62 | 1.994 | 1.8202 | 0.6418 | 0.5 | 1.3202 | 66.208
03/16/09 | 16:17 | 0 | 19.259 | 0 | 2 | 0 | 44.769 | 27.716 | 27.042 | 27.088 | 22.513 | 23.597 | 15.78 | 0 | 0 | 58.317 | 55.706 | 47.887 | 21.235 | 0 | 0 | 56.478 | 34.27 | [5 empty] | 0 | 17.681 | 63 | 2.0013 | 1.8271 | 0.6421 | 0.5 | 1.3271 | 66.3129
03/16/09 | 16:18 | 0 | 19.259 | 0 | 2 | 0 | 32.838 | 41.298 | 27.064 | 27.137 | 21.26 | 23.548 | 15.682 | 1 | 0 | 58.288 | 55.699 | 47.857 | 21.179 | 0 | 0 | 56.426 | 34.218 | [5 empty] | 0 | 5.701 | 64 | 2.0298 | 1.8542 | 0.64325 | 0.5 | 1.3542 | 66.717
03/16/09 | 16:19 | 0 | 19.234 | 0 | 2 | 0 | 29.28 | 38.667 | 27.042 | 27.113 | 20.608 | 23.572 | 15.704 | 0 | 0 | 58.295 | 55.729 | 47.887 | 21.235 | 0 | 0 | 56.501 | 34.201 | [5 empty] | 0 | 2.167 | 65 | 2.0234 | 1.8481 | 0.64299 | 0.5 | 1.3481 | 66.6273
03/16/09 | 16:20 | 0 | 19.251 | 0 | 2 | 0 | 28.26 | 31.659 | 26.985 | 27.032 | 20.214 | 23.516 | 15.722 | 0 | 0 | 58.265 | 55.676 | 47.903 | 21.179 | 0 | 0 | 56.494 | 34.194 | [5 empty] | 0 | 1.228 | 66 | 2.0182 | 1.8432 | 0.64278 | 0.5 | 1.3432 | 66.5534
03/16/09 | 16:21 | 0 | 19.226 | 0 | 2 | 0 | 27.875 | 29.344 | 26.936 | 27.032 | 19.106 | 23.516 | 15.697 | 0 | 0 | 58.265 | 55.699 | 47.924 | 21.228 | 0 | 0 | 56.537 | 34.17 | [5 empty] | 0 | 0.843 | 67 | 2.0254 | 1.8501 | 0.64308 | 0.5 | 1.3501 | 66.6559
03/16/09 | 16:22 | 0 | 19.251 | 0 | 2 | 0 | 27.611 | 28.55 | 26.792 | 26.961 | 18.982 | 23.54 | 15.671 | 0 | 0 | 58.265 | 55.699 | 47.903 | 21.228 | 0 | 0 | 56.515 | 34.17 | [5 empty] | 0 | 0.65 | 68 | 2.033 | 1.8573 | 0.64338 | 0.5 | 1.3573 | 66.7616
03/16/09 | 16:23 | 0 | 19.251 | 0 | 2 | 0 | 27.466 | 28.116 | 26.767 | 26.912 | 18.834 | 23.491 | 15.649 | 0 | 0 | 58.288 | 55.676 | 47.88 | 21.228 | 0 | 0 | 56.471 | 34.146 | [5 empty] | 0 | 0.554 | 69 | 2.0394 | 1.8634 | 0.64364 | 0.5 | 1.3634 | 66.8505
03/16/09 | 16:24 | 0 | 19.251 | 1 | 2 | 0 | 27.395 | 27.875 | 26.792 | 26.792 | 20.164 | 23.54 | 15.599 | 0 | 0 | 58.288 | 55.676 | 47.88 | 21.228 | 0 | 0 | 56.426 | 34.17 | [5 empty] | 0 | 0.603 | 70 | 2.054 | 1.8772 | 0.64423 | 0.5 | 1.3772 | 67.0504
03/16/09 | 16:25 | 0 | 19.251 | 0 | 2 | 0 | 27.275 | 27.706 | 26.816 | 26.721 | 19.4 | 23.516 | 15.548 | 0 | 0 | 58.288 | 55.652 | 47.948 | 21.204 | 0 | 0 | 56.359 | 34.17 | [5 empty] | 0 | 0.554 | 71 | 2.0688 | 1.8913 | 0.64483 | 0.5 | 1.3913 | 67.2515
03/16/09 | 16:26 | 0 | 19.226 | 0 | 2 | 0 | 27.152 | 27.562 | 26.936 | 26.792 | 19.201 | 23.516 | 15.5 | 0 | 0 | 58.265 | 55.676 | 47.903 | 21.253 | 0 | 0 | 56.359 | 34.146 | [5 empty] | 0 | 0.36 | 72 | 2.0828 | 1.9046 | 0.6454 | 0.5 | 1.4046 | 67.4381
03/16/09 | 16:27 | 0 | 19.251 | 0 | 2 | 0 | 29.562 | 27.441 | 26.985 | 26.865 | 27.586 | 23.42 | 15.526 | 0 | 0 | 58.265 | 55.629 | 47.913 | 21.216 | 0 | 0 | 56.325 | 34.11 | [5 empty] | 0 | 2.697 | 73 | 2.0752 | 1.8974 | 0.64509 | 0.5 | 1.3974 | 67.3373
03/16/09 | 16:28 | 0 | 19.239 | 0 | 2 | 0 | 45.644 | 27.383 | 26.998 | 26.998 | 23.577 | 23.503 | 15.513 | 1 | 0 | 58.231 | 55.596 | 47.845 | 21.191 | 0 | 0 | 56.28 | 34.089 | [5 empty] | 0 | 18.646 | 74 | 2.079 | 1.901 | 0.64525 | 0.5 | 1.401 | 67.3878
03/16/09 | 16:29 | 0 | 19.239 | 0 | 2 | 0 | 33.335 | 39.892 | 26.949 | 27.02 | 21.336 | 23.432 | 15.488 | 1 | 0 | 58.231 | 55.617 | 47.845 | 21.191 | 0 | 0 | 56.302 | 34.089 | [5 empty] | 0 | 6.315 | 75 | 2.0863 | 1.9079 | 0.64554 | 0.5 | 1.4079 | 67.4843
03/16/09 | 16:30 | 0 | 19.206 | 0 | 2 | 0 | 29.278 | 38.875 | 26.843 | 27.012 | 20.244 | 23.447 | 15.405 | 0 | 0 | 58.178 | 55.61 | 47.791 | 21.184 | 0 | 0 | 56.318 | 34.034 | [5 empty] | 0 | 2.266 | 76 | 2.1105 | 1.9309 | 0.64652 | 0.5 | 1.4309 | 67.8001
03/16/09 | 16:31 | 0 | 19.181 | 0 | 1 | 0 | 28.17 | 31.566 | 26.843 | 26.941 | 19.847 | 23.401 | 15.43 | 0 | 0 | 58.178 | 55.587 | 47.815 | 21.184 | 0 | 0 | 56.273 | 34.058 | [5 empty] | 0 | 1.229 | 77 | 2.1032 | 1.924 | 0.64623 | 0.5 | 1.424 | 67.7057
03/16/09 | 16:32 | 0 | 19.206 | 0 | 2 | 0 | 27.736 | 29.158 | 26.843 | 26.892 | 19.38 | 23.423 | 15.48 | 0 | 0 | 58.178 | 55.566 | 47.838 | 21.159 | 0 | 0 | 56.296 | 34.079 | [5 empty] | 0 | 0.844 | 78 | 2.0886 | 1.9101 | 0.64564 | 0.5 | 1.4101 | 67.5151
03/16/09 | 16:33 | 0 | 19.206 | 0 | 3 | 0 | 27.495 | 28.339 | 26.676 | 26.868 | 19.503 | 23.447 | 15.48 | 0 | 0 | 58.178 | 55.566 | 47.861 | 21.208 | 0 | 0 | 56.341 | 34.079 | [5 empty] | 0 | 0.627 | 79 | 2.0886 | 1.9101 | 0.64564 | 0.5 | 1.4101 | 67.5151
03/16/09 | 16:34 | 0 | 19.181 | 0 | 2 | 0 | 27.302 | 27.951 | 26.627 | 26.797 | 20.169 | 23.447 | 15.455 | 0 | 0 | 58.201 | 55.587 | 47.861 | 21.208 | 0 | 0 | 56.341 | 34.058 | [5 empty] | 0 | 0.505 | 80 | 2.0959 | 1.9171 | 0.64593 | 0.5 | 1.4171 | 67.6107
03/16/09 | 16:35 | 0 | 19.206 | 0 | 2 | 0 | 27.206 | 27.687 | 26.701 | 26.676 | 19.354 | 23.423 | 15.405 | 0 | 0 | 58.178 | 55.566 | 47.861 | 21.184 | 0 | 0 | 56.341 | 34.079 | [5 empty] | 0 | 0.53 | 81 | 2.1105 | 1.9309 | 0.64652 | 0.5 | 1.4309 | 67.8001
03/16/09 | 16:36 | 0 | 19.206 | 1 | 2 | 0 | 27.061 | 27.542 | 26.843 | 26.747 | 20.846 | 23.351 | 15.38 | 0 | 0 | 58.201 | 55.543 | 47.861 | 21.23 | 0 | 0 | 56.318 | 34.058 | [5 empty] | 0 | 0.314 | 82 | 2.1177 | 1.9378 | 0.64682 | 0.5 | 1.4378 | 67.8938
03/16/09 | 16:37 | 0 | 19.173 | 0 | 2 | 0 | 26.956 | 27.343 | 26.956 | 26.765 | 20.573 | 23.344 | 15.347 | 0 | 0 | 58.149 | 55.536 | 47.784 | 21.177 | 0 | 0 | 56.266 | 34.026 | [5 empty] | 0 | 0.191 | 83 | 2.1274 | 1.947 | 0.64721 | 0.5 | 1.447 | 68.0165
03/16/09 | 16:38 | 0 | 19.206 | 0 | 2 | 0 | 27.665 | 27.231 | 26.941 | 26.988 | 27.52 | 23.376 | 15.332 | 0 | 0 | 58.155 | 55.519 | 47.838 | 21.23 | 0 | 0 | 56.273 | 34.079 | [5 empty] | 0 | 0.677 | 84 | 2.1317 | 1.9511 | 0.64738 | 0.5 | 1.4511 | 68.0719
03/16/09 | 16:39 | 0 | 19.123 | 0 | 2 | 0 | 45.721 | 27.174 | 26.86 | 27.054 | 24.452 | 23.369 | 15.299 | 1 | 0 | 58.126 | 55.512 | 47.761 | 21.199 | 0 | 0 | 56.266 | 34.072 | [5 empty] | 0 | 18.667 | 85 | 2.1413 | 1.9602 | 0.64777 | 0.5 | 1.4602 | 68.1929
03/16/09 | 16:40 | 0 | 19.181 | 0 | 2 | 0 | 33.869 | 39.062 | 26.843 | 27.061 | 21.738 | 23.376 | 15.257 | 0 | 0 | 58.133 | 55.566 | 47.768 | 21.184 | 0 | 0 | 56.341 | 34.079 | [5 empty] | 0 | 6.808 | 86 | 2.1536 | 1.9719 | 0.64827 | 0.5 | 1.4719 | 68.3455
03/16/09 | 16:41 | 0 | 19.148 | 0 | 2 | 0 | 29.342 | 38.724 | 26.765 | 26.956 | 20.161 | 23.369 | 15.199 | 0 | 0 | 58.126 | 55.512 | 47.784 | 21.177 | 0 | 0 | 56.289 | 34.048 | [5 empty] | 0 | 2.386 | 87 | 2.1705 | 1.9879 | 0.64895 | 0.5 | 1.4879 | 68.5533
03/16/09 | 16:42 | 0 | 19.148 | 0 | 2 | 0 | 28.113 | 31.318 | 26.765 | 26.86 | 20.333 | 23.344 | 15.224 | 1 | 0 | 58.103 | 55.512 | 47.784 | 21.152 | 0 | 0 | 56.312 | 34.026 | [5 empty] | 0 | 1.253 | 88 | 2.1632 | 1.981 | 0.64866 | 0.5 | 1.481 | 68.4642
03/16/09 | 16:43 | 0 | 19.173 | 0 | 3 | 0 | 27.633 | 29.003 | 26.74 | 26.765 | 20.26 | 23.344 | 15.224 | 0 | 0 | 58.103 | 55.489 | 47.831 | 21.199 | 0 | 0 | 56.266 | 34.026 | [5 empty] | 0 | 0.868 | 89 | 2.1632 | 1.981 | 0.64866 | 0.5 | 1.481 | 68.4642
03/16/09 | 16:44 | 0 | 19.173 | 0 | 2 | 0 | 27.319 | 28.184 | 26.62 | 26.74 | 19.915 | 23.32 | 15.199 | 0 | 0 | 58.103 | 55.489 | 47.808 | 21.177 | 0 | 0 | 56.22 | 33.979 | [5 empty] | 0 | 0.579 | 90 | 2.1705 | 1.9879 | 0.64895 | 0.5 | 1.4879 | 68.5533
03/16/09 | 16:45 | 0 | 19.199 | 0 | 2 | 0 | 27.199 | 27.799 | 26.669 | 26.669 | 19.199 | 23.344 | 15.176 | 0 | 0 | 58.103 | 55.489 | 47.808 | 21.199 | 0 | 0 | 56.22 | 33.955 | [5 empty] | 0 | 0.53 | 91 | 2.1771 | 1.9943 | 0.64922 | 0.5 | 1.4943 | 68.6349
03/16/09 | 16:46 | 0 | 19.173 | 0 | 2 | 0 | 27.101 | 27.535 | 26.716 | 26.669 | 19.078 | 23.344 | 15.101 | 0 | 0 | 58.103 | 55.466 | 47.808 | 21.177 | 0 | 0 | 56.197 | 33.931 | [5 empty] | 0 | 0.432 | 92 | 2.199 | 2.015 | 0.65011 | 0.5 | 1.515 | 68.8973
03/16/09 | 16:47 | 0 | 19.199 | 0 | 2 | 0 | 26.98 | 27.39 | 26.956 | 26.716 | 19.644 | 23.32 | 15.076 | 0 | 0 | 58.126 | 55.466 | 47.784 | 21.177 | 0 | 0 | 56.188 | 33.897 | [5 empty] | 0 | 0.264 | 93 | 2.2063 | 2.022 | 0.6504 | 0.5 | 1.522 | 68.9836
03/16/09 | 16:48 | 0 | 19.151 | 1 | 2 | 0 | 26.936 | 27.272 | 26.985 | 26.912 | 19.596 | 23.322 | 15.053 | 0 | 0 | 58.064 | 55.494 | 47.789 | 21.204 | 0 | 0 | 56.159 | 33.888 | [5 empty] | 0 | 0.024 | 94 | 2.213 | 2.0283 | 0.65067 | 0.5 | 1.5283 | 69.0625
03/16/09 | 16:49 | 0 | 19.118 | 0 | 3 | 0 | 26.976 | 27.169 | 26.929 | 27.074 | 26.206 | 23.266 | 15.02 | 0 | 0 | 58.012 | 55.44 | 47.759 | 21.172 | 0 | 0 | 56.128 | 33.881 | [5 empty] | 0 | -0.098 | 95 | 2.2226 | 2.0375 | 0.65106 | 0.5 | 1.5375 | 69.1749
03/16/09 | 16:50 | 1 | 19.143 | 0 | 2 | 0 | 44.685 | 27.12 | 26.784 | 27.074 | 25.99 | 23.315 | 15.045 | 0 | 0 | 58.057 | 55.44 | 47.759 | 21.172 | 0 | 0 | 56.128 | 33.95 | [5 empty] | 19.143 | 17.611 | 96 | 2.2153 | 2.0305 | 0.65077 | 0.5 | 1.5305 | 69.0898
03/16/09 | 16:51 | 0 | 19.176 | 0 | 2 | 0 | 34.734 | 37.107 | 26.816 | 27.007 | 21.902 | 23.275 | 15.053 | 1 | 0 | 58.107 | 55.447 | 47.789 | 21.179 | 0 | 0 | 56.159 | 34.005 | [5 empty] | 0 | 7.727 | 97 | 2.213 | 2.0283 | 0.65067 | 0.5 | 1.5283 | 69.0625
03/16/09 | 16:52 | 0 | 19.168 | 0 | 2 | 0 | 29.506 | 39.074 | 26.735 | 26.855 | 20.473 | 23.219 | 15.02 | 0 | 0 | 58.057 | 55.417 | 47.759 | 21.172 | 0 | 0 | 56.105 | 33.95 | [5 empty] | 0 | 2.651 | 98 | 2.2226 | 2.0375 | 0.65106 | 0.5 | 1.5375 | 69.1749
03/16/09 | 16:53 | 0 | 19.201 | 0 | 2 | 0 | 28.14 | 31.441 | 26.743 | 26.816 | 21.105 | 23.322 | 15.103 | 0 | 0 | 58.064 | 55.47 | 47.789 | 21.204 | 0 | 0 | 56.112 | 34.005 | [5 empty] | 0 | 1.324 | 99 | 2.1984 | 2.0145 | 0.65008 | 0.5 | 1.5145 | 68.8903
03/16/09 | 16:54 | 0 | 19.168 | 0 | 3 | 0 | 27.53 | 28.878 | 26.711 | 26.735 | 20.131 | 23.266 | 15.045 | 0 | 0 | 58.057 | 55.417 | 47.735 | 21.147 | 0 | 0 | 56.128 | 33.926 | [5 empty] | 0 | 0.795 | 100 | 2.2153 | 2.0305 | 0.65077 | 0.5 | 1.5305 | 69.0898
03/16/09 | 16:55 | 0 | 19.143 | 0 | 2 | 0 | 27.218 | 28.084 | 26.64 | 26.735 | 19.737 | 23.266 | 14.897 | 0 | 0 | 58.012 | 55.44 | 47.78 | 21.172 | 0 | 0 | 56.172 | 33.926 | [5 empty] | 0 | 0.483 | 101 | 2.2584 | 2.0715 | 0.65252 | 0.5 | 1.5715 | 69.5853
03/16/09 | 16:56 | 0 | 19.168 | 0 | 2 | 0 | 27.12 | 27.674 | 26.664 | 26.686 | 19.935 | 23.244 | 14.947 | 1 | 0 | 58.034 | 55.393 | 47.759 | 21.172 | 0 | 0 | 56.128 | 33.95 | [5 empty] | 0 | 0.434 | 102 | 2.2438 | 2.0577 | 0.65193 | 0.5 | 1.5577 | 69.42
03/16/09 | 16:57 | 0 | 19.168 | 0 | 3 | 0 | 27 | 27.434 | 26.855 | 26.664 | 20.229 | 23.244 | 14.947 | 0 | 0 | 58.012 | 55.393 | 47.78 | 21.172 | 0 | 0 | 56.128 | 33.926 | [5 empty] | 0 | 0.336 | 103 | 2.2438 | 2.0577 | 0.65193 | 0.5 | 1.5577 | 69.42
03/16/09 | 16:58 | 0 | 19.194 | 0 | 2 | 0 | 26.953 | 27.265 | 26.976 | 26.88 | 19.096 | 23.195 | 14.849 | 0 | 0 | 57.966 | 55.37 | 47.759 | 21.147 | 0 | 0 | 56.195 | 33.857 | [5 empty] | 0 | 0.073 | 104 | 2.2724 | 2.0848 | 0.65308 | 0.5 | 1.5848 | 69.742
03/16/09 | 16:59 | 0 | 19.138 | 0 | 2 | 0 | 26.946 | 27.189 | 26.995 | 27.066 | 18.623 | 23.19 | 14.794 | 0 | 0 | 57.961 | 55.365 | 47.707 | 21.164 | 0 | 0 | 56.121 | 33.828 | [5 empty] | 0 | -0.12 | 105 | 2.2884 | 2.1 | 0.65373 | 0.5 | 1.6 | 69.9191
03/16/09 | 17:00 | 0 | 19.168 | 1 | 3 | 0 | 27.169 | 27.169 | 26.976 | 27.096 | 24.229 | 23.219 | 14.799 | 0 | 0 | 58.034 | 55.37 | 47.78 | 21.194 | 0 | 0 | 56.058 | 33.881 | [5 empty] | 0 | 0.073 | 106 | 2.2869 | 2.0986 | 0.65367 | 0.5 | 1.5986 | 69.9031
03/16/09 | 17:01 | 0 | 19.194 | 0 | 2 | 0 | 42.717 | 27.289 | 26.88 | 27.049 | 27.314 | 23.195 | 14.749 | 0 | 0 | 58.034 | 55.37 | 47.712 | 21.172 | 0 | 0 | 56.082 | 33.857 | [5 empty] | 0 | 15.668 | 107 | 2.3015 | 2.1125 | 0.65426 | 0.5 | 1.6125 | 70.0623
03/16/09 | 17:02 | 0 | 19.163 | 0 | 2 | 0 | 35.474 | 35.708 | 26.755 | 26.924 | 20.877 | 23.165 | 14.671 | 1 | 0 | 57.984 | 55.342 | 47.661 | 21.164 | 0 | 0 | 55.986 | 33.828 | [5 empty] | 0 | 8.55 | 108 | 2.3242 | 2.1341 | 0.65518 | 0.5 | 1.6341 | 70.3065
03/16/09 | 17:03 | 0 | 19.138 | 0 | 3 | 0 | 29.597 | 39.234 | 26.657 | 26.826 | 19.757 | 23.19 | 14.744 | 0 | 0 | 57.961 | 55.365 | 47.684 | 21.164 | 0 | 0 | 56.03 | 33.804 | [5 empty] | 0 | 2.771 | 109 | 2.3029 | 2.1139 | 0.65432 | 0.5 | 1.6139 | 70.0781
03/16/09 | 17:04 | 0 | 19.163 | 0 | 2 | 0 | 28.03 | 31.355 | 26.706 | 26.706 | 19.138 | 23.141 | 14.819 | 0 | 0 | 57.961 | 55.342 | 47.707 | 21.164 | 0 | 0 | 56.03 | 33.828 | [5 empty] | 0 | 1.324 | 110 | 2.2811 | 2.0931 | 0.65344 | 0.5 | 1.5931 | 69.8389
03/16/09 | 17:05 | 0 | 19.163 | 0 | 2 | 0 | 27.476 | 28.778 | 26.657 | 26.706 | 18.992 | 23.141 | 14.769 | 0 | 0 | 57.961 | 55.342 | 47.731 | 21.189 | 0 | 0 | 56.054 | 33.876 | [5 empty] | 0 | 0.77 | 111 | 2.2957 | 2.1069 | 0.65403 | 0.5 | 1.6069 | 69.9989
03/16/09 | 17:06 | 0 | 19.219 | 0 | 3 | 0 | 27.218 | 27.964 | 26.64 | 26.686 | 18.801 | 23.121 | 14.701 | 0 | 0 | 57.989 | 55.349 | 47.759 | 21.189 | 0 | 0 | 56.077 | 33.828 | [5 empty] | 0 | 0.532 | 112 | 2.3155 | 2.1258 | 0.65483 | 0.5 | 1.6258 | 70.2131
03/16/09 | 17:07 | 0 | 19.138 | 0 | 2 | 0 | 27.044 | 27.574 | 26.755 | 26.657 | 18.399 | 23.236 | 14.646 | 0 | 0 | 57.961 | 55.298 | 47.707 | 21.189 | 0 | 0 | 56.016 | 33.816 | [5 empty] | 0 | 0.387 | 113 | 2.3315 | 2.141 | 0.65548 | 0.5 | 1.641 | 70.3838
03/16/09 | 17:08 | 0 | 19.163 | 0 | 2 | 0 | 26.971 | 27.356 | 26.971 | 26.752 | 17.932 | 23.19 | 14.57 | 0 | 0 | 57.959 | 55.319 | 47.661 | 21.164 | 0 | 0 | 55.96 | 33.804 | [5 empty] | 0 | 0.219 | 114 | 2.3536 | 2.162 | 0.65637 | 0.5 | 1.662 | 70.6158
03/16/09 | 17:09 | 0 | 19.163 | 0 | 3 | 0 | 26.971 | 27.235 | 27.066 | 26.971 | 17.635 | 23.165 | 14.57 | 0 | 0 | 57.959 | 55.319 | 47.705 | 21.164 | 0 | 0 | 56.028 | 33.804 | [5 empty] | 0 | 0 | 115 | 2.3536 | 2.162 | 0.65637 | 0.5 | 1.662 | 70.6158
03/16/09 | 17:10 | 0 | 19.131 | 0 | 2 | 0 | 27.059 | 27.155 | 27.01 | 27.083 | 17.874 | 23.158 | 14.538 | 0 | 0 | 57.929 | 55.265 | 47.698 | 21.157 | 0 | 0 | 56.021 | 33.773 | [5 empty] | 0 | -0.024 | 116 | 2.3629 | 2.1709 | 0.65675 | 0.5 | 1.6709 | 70.7121
03/16/09 | 17:11 | 0 | 19.163 | 0 | 3 | 0 | 27.186 | 27.284 | 26.875 | 27.091 | 18.449 | 23.212 | 14.447 | 0 | 0 | 57.936 | 55.272 | 47.661 | 21.164 | 0 | 0 | 55.914 | 33.78 | [5 empty] | 0 | 0.095 | 117 | 2.3894 | 2.1961 | 0.65783 | 0.5 | 1.6961 | 70.9821
03/16/09 | 17:12 | 0 | 19.163 | 1 | 2 | 0 | 40.195 | 27.356 | 26.801 | 26.946 | 27.476 | 23.212 | 14.447 | 1 | 0 | 57.936 | 55.249 | 47.705 | 21.189 | 0 | 0 | 55.823 | 33.804 | [5 empty] | 0 | 13.249 | 118 | 2.3894 | 2.1961 | 0.65783 | 0.5 | 1.6961 | 70.9821
03/16/09 | 17:13 | 0 | 19.138 | 0 | 3 | 1 | 36.129 | 34.813 | 26.706 | 26.922 | 20.49 | 23.261 | 14.399 | 0 | 0 | 57.893 | 55.249 | 47.637 | 21.189 | 0 | 0 | 55.846 | 33.756 | [5 empty] | 0 | 9.207 | 119 | 2.4034 | 2.2094 | 0.65839 | 0.5 | 1.7094 | 71.1221
03/16/09 | 17:14 | 0 | 19.189 | 0 | 2 | 0 | 29.692 | 38.973 | 26.657 | 26.826 | 19.46 | 23.19 | 14.349 | 1 | 0 | 57.893 | 55.249 | 47.637 | 21.164 | 0 | 0 | 55.823 | 33.756 | [5 empty] | 0 | 2.866 | 0 | 2.418 | 2.2232 | 0.65898 | 0.5 | 1.7232 | 71.2662
03/16/09 | 17:15 | 0 | 19.131 | 0 | 3 | 0 | 27.927 | 31.009 | 26.721 | 26.698 | 18.565 | 23.229 | 14.291 | 0 | 0 | 57.886 | 55.195 | 47.63 | 21.157 | 0 | 0 | 55.769 | 33.701 | [5 empty] | 0 | 1.229 | 1 | 2.4349 | 2.2393 | 1.3361 | 1.1765 | 1.0628 | 43.6485
03/16/09 | 17:16 | 0 | 19.131 | 0 | 2 | 0 | 27.373 | 28.577 | 26.745 | 26.698 | 18.268 | 23.253 | 14.243 | 0 | 0 | 57.863 | 55.218 | 47.63 | 21.157 | 0 | 0 | 55.678 | 33.701 | [5 empty] | 0 | 0.675 | 2 | 2.4488 | 2.2525 | 1.3367 | 1.1765 | 1.0761 | 43.9419
03/16/09 | 17:17 | 0 | 19.163 | 0 | 3 | 0 | 27.164 | 27.814 | 26.752 | 26.681 | 18.301 | 23.31 | 14.299 | 0 | 0 | 57.893 | 55.225 | 47.705 | 21.164 | 0 | 0 | 55.638 | 33.756 | [5 empty] | 0 | 0.483 | 3 | 2.4325 | 2.237 | 1.336 | 1.1765 | 1.0606 | 43.5993
03/16/09 | 17:18 | 0 | 19.131 | 0 | 3 | 0 | 27.034 | 27.493 | 26.843 | 26.721 | 17.7 | 23.278 | 14.218 | 0 | 0 | 57.886 | 55.195 | 47.63 | 21.132 | 0 | 0 | 55.655 | 33.701 | [5 empty] | 0 | 0.313 | 4 | 2.4561 | 2.2595 | 1.337 | 1.1765 | 1.083 | 44.0934
03/16/09 | 17:19 | 0 | 19.106 | 0 | 2 | 0 | 26.963 | 27.348 | 27.01 | 26.914 | 17.454 | 23.349 | 14.143 | 0 | 0 | 57.84 | 55.218 | 47.63 | 21.206 | 0 | 0 | 55.631 | 33.701 | [5 empty] | 0 | 0.049 | 5 | 2.478 | 2.2802 | 1.3379 | 1.1765 | 1.1037 | 44.5426
03/16/09 | 17:20 | 0 | 19.163 | 0 | 3 | 0 | 27.042 | 27.284 | 27.091 | 27.091 | 17.263 | 23.332 | 14.128 | 0 | 0 | 57.87 | 55.225 | 47.682 | 21.189 | 0 | 0 | 55.594 | 33.756 | [5 empty] | 0 | -0.049 | 6 | 2.4823 | 2.2844 | 1.3381 | 1.1765 | 1.1079 | 44.6315
03/16/09 | 17:21 | 0 | 19.131 | 0 | 3 | 0 | 27.179 | 27.275 | 26.988 | 27.155 | 16.959 | 23.3 | 14.045 | 0 | 0 | 57.818 | 55.174 | 47.607 | 21.157 | 0 | 0 | 55.564 | 33.701 | [5 empty] | 0 | 0.024 | 7 | 2.5065 | 2.3073 | 1.339 | 1.1765 | 1.1309 | 45.1177
03/16/09 | 17:22 | 0 | 19.156 | 0 | 2 | 0 | 27.253 | 27.373 | 26.865 | 27.059 | 16.886 | 23.3 | 13.969 | 0 | 0 | 57.795 | 55.127 | 47.584 | 21.157 | 0 | 0 | 55.517 | 33.725 | [5 empty] | 0 | 0.194 | 8 | 2.5286 | 2.3284 | 1.3399 | 1.1765 | 1.1519 | 45.5548
03/16/09 | 17:23 | 0 | 19.131 | 1 | 3 | 0 | 37.062 | 27.468 | 26.794 | 26.89 | 26.48 | 23.278 | 13.922 | 0 | 0 | 57.818 | 55.151 | 47.607 | 21.157 | 0 | 0 | 55.494 | 33.677 | [5 empty] | 0 | 10.172 | 9 | 2.5423 | 2.3414 | 1.3405 | 1.1765 | 1.1649 | 45.8212
03/16/09 | 17:24 | 1 | 19.131 | 0 | 3 | 0 | 44.809 | 33.35 | 26.721 | 26.843 | 27.108 | 23.349 | 13.871 | 2 | 0 | 57.84 | 55.174 | 47.584 | 21.157 | 0 | 0 | 55.494 | 33.677 | [5 empty] | 19.131 | 17.966 | 10 | 2.5572 | 2.3555 | 1.3411 | 1.1765 | 1.179 | 46.1072
03/16/09 | 17:25 | 0 | 19.123 | 0 | 2 | 0 | 46.428 | 43.939 | 26.667 | 26.762 | 27.701 | 23.317 | 13.791 | 1 | 0 | 57.811 | 55.144 | 47.507 | 21.125 | 0 | 0 | 55.487 | 33.625 | [5 empty] | 0 | 19.666 | 11 | 2.5805 | 2.3777 | 1.342 | 1.1765 | 1.2012 | 46.5491
03/16/09 | 17:26 | 0 | 19.123 | 0 | 3 | 0 | 47.231 | 46.085 | 26.762 | 26.762 | 25.605 | 23.317 | 13.741 | 2 | 0 | 57.811 | 55.144 | 47.507 | 21.125 | 0 | 0 | 55.396 | 33.625 | [5 empty] | 0 | 20.469 | 12 | 2.595 | 2.3915 | 1.3426 | 1.1765 | 1.215 | 46.8212
03/16/09 | 17:27 | 0 | 19.131 | 0 | 3 | 0 | 34.5 | 47.103 | 26.963 | 26.77 | 21.326 | 23.374 | 13.773 | 1 | 0 | 57.84 | 55.195 | 47.56 | 21.157 | 0 | 0 | 55.426 | 33.656 | [5 empty] | 0 | 7.73 | 13 | 2.5857 | 2.3826 | 1.3422 | 1.1765 | 1.2062 | 46.6474
03/16/09 | 17:28 | 0 | 19.178 | 0 | 2 | 0 | 29.638 | 37.134 | 27.228 | 26.868 | 19.895 | 23.423 | 13.698 | 0 | 0 | 57.888 | 55.2 | 47.563 | 21.132 | 0 | 0 | 55.428 | 33.656 | [5 empty] | 0 | 2.77 | 14 | 2.6075 | 2.4034 | 1.3431 | 1.1765 | 1.2269 | 47.0528
03/16/09 | 17:29 | 0 | 19.121 | 0 | 3 | 0 | 28.255 | 30.737 | 27.387 | 27.098 | 18.703 | 23.413 | 13.663 | 0 | 0 | 57.813 | 55.214 | 47.6 | 21.147 | 0 | 0 | 55.396 | 33.577 | [5 empty] | 0 | 1.157 | 15 | 2.6177 | 2.4131 | 1.3435 | 1.1765 | 1.2366 | 47.2397
03/16/09 | 17:30 | 0 | 19.156 | 0 | 3 | 0 | 27.927 | 29.011 | 27.517 | 27.446 | 18.565 | 23.447 | 13.65 | 0 | 0 | 57.888 | 55.223 | 47.633 | 21.132 | 0 | 0 | 55.405 | 33.656 | [5 empty] | 0 | 0.481 | 16 | 2.6215 | 2.4167 | 1.3437 | 1.1765 | 1.2402 | 47.3088
03/16/09 | 17:31 | 0 | 19.121 | 0 | 2 | 0 | 27.917 | 28.398 | 27.893 | 27.508 | 18.035 | 23.435 | 13.663 | 0 | 0 | 57.856 | 55.167 | 47.644 | 21.098 | 0 | 0 | 55.372 | 33.622 | [5 empty] | 0 | 0.409 | 17 | 2.6177 | 2.4131 | 1.3435 | 1.1765 | 1.2366 | 47.2397
03/16/09 | 17:32 | 0 | 19.156 | 0 | 3 | 0 | 27.927 | 28.336 | 28.29 | 28.023 | 17.773 | 23.447 | 13.673 | 0 | 0 | 57.911 | 55.2 | 47.656 | 21.157 | 0 | 0 | 55.405 | 33.656 | [5 empty] | 0 | -0.096 | 18 | 2.6148 | 2.4103 | 1.3434 | 1.1765 | 1.2338 | 47.1865
03/16/09 | 17:33 | 0 | 19.121 | 0 | 3 | 0 | 28.182 | 28.278 | 28.255 | 28.351 | 17.394 | 23.459 | 13.59 | 0 | 0 | 57.879 | 55.167 | 47.6 | 21.123 | 0 | 0 | 55.351 | 33.646 | [5 empty] | 0 | -0.169 | 19 | 2.639 | 2.4333 | 1.3444 | 1.1765 | 1.2568 | 47.6249
03/16/09 | 17:34 | 0 | 19.121 | 0 | 3 | 0 | 28.542 | 28.422 | 28.086 | 28.278 | 17.318 | 23.435 | 13.565 | 0 | 0 | 57.856 | 55.144 | 47.644 | 21.123 | 0 | 0 | 55.351 | 33.622 | [5 empty] | 0 | 0.264 | 20 | 2.6463 | 2.4402 | 1.3447 | 1.1765 | 1.2637 | 47.7554
03/16/09 | 17:35 | 0 | 19.096 | 1 | 3 | 0 | 28.471 | 28.761 | 27.942 | 28.133 | 17.072 | 23.413 | 13.565 | 0 | 0 | 57.856 | 55.144 | 47.623 | 21.098 | 0 | 0 | 55.305 | 33.622 | [5 empty] | 0 | 0.338 | 21 | 2.6463 | 2.4402 | 1.3447 | 1.1765 | 1.2637 | 47.7554
03/16/09 | 17:36 | 0 | 19.121 | 0 | 3 | 0 | 28.398 | 28.736 | 27.797 | 28.037 | 25.845 | 23.435 | 13.565 | 0 | 0 | 57.834 | 55.144 | 47.623 | 21.147 | 0 | 0 | 55.281 | 33.622 | [5 empty] | 0 | 0.361 | 22 | 2.6463 | 2.4402 | 1.3447 | 1.1765 | 1.2637 | 47.7554
03/16/09 | 17:37 | 1 | 19.121 | 0 | 3 | 0 | 42.719 | 29.001 | 27.701 | 27.917 | 27.748 | 23.459 | 13.489 | 1 | 0 | 57.813 | 55.144 | 47.6 | 21.147 | 0 | 0 | 55.281 | 33.622 | [5 empty] | 19.121 | 14.802 | 23 | 2.6684 | 2.4612 | 1.3456 | 1.1765 | 1.2848 | 48.1477
03/16/09 | 17:38 | 0 | 19.143 | 0 | 3 | 0 | 45.376 | 42.107 | 27.723 | 27.844 | 28.327 | 23.413 | 13.467 | 2 | 0 | 57.834 | 55.099 | 47.53 | 21.076 | 0 | 0 | 55.281 | 33.601 | [5 empty] | 0 | 17.532 | 24 | 2.6748 | 2.4673 | 1.3459 | 1.1765 | 1.2909 | 48.26
03/16/09 | 17:39 | 0 | 19.09 | 0 | 3 | 0 | 46.242 | 45.278 | 27.647 | 27.768 | 28.947 | 23.43 | 13.336 | 1 | 0 | 57.763 | 55.092 | 47.549 | 21.093 | 0 | 0 | 55.23 | 33.641 | [5 empty] | 0 | 18.474 | 25 | 2.713 | 2.5036 | 1.3474 | 1.1765 | 1.3271 | 48.918
03/16/09 | 17:40 | 0 | 19.121 | 0 | 3 | 0 | 47.096 | 46.246 | 27.772 | 27.797 | 29.629 | 23.459 | 13.318 | 2 | 0 | 57.834 | 55.12 | 47.577 | 21.123 | 0 | 0 | 55.237 | 33.694 | [5 empty] | 0 | 19.299 | 26 | 2.7182 | 2.5086 | 1.3476 | 1.1765 | 1.3321 | 49.007
03/16/09 | 17:41 | 1 | 19.143 | 0 | 3 | 0 | 47.6 | 47.117 | 27.942 | 27.748 | 30.014 | 23.459 | 13.318 | 2 | 0 | 57.834 | 55.144 | 47.577 | 21.123 | 0 | 0 | 55.19 | 33.694 | [5 empty] | 19.143 | 19.852 | 27 | 2.7182 | 2.5086 | 1.3476 | 1.1765 | 1.3321 | 49.007
03/16/09 | 17:42 | 0 | 19.113 | 0 | 3 | 0 | 46.057 | 47.686 | 28.393 | 27.912 | 25.357 | 23.528 | 13.263 | 1 | 0 | 57.806 | 55.116 | 47.572 | 21.093 | 0 | 0 | 55.139 | 33.665 | [5 empty] | 0 | 18.145 | 28 | 2.7342 | 2.5238 | 1.3483 | 1.1765 | 1.3473 | 49.2767
03/16/09 | 17:43 | 0 | 19.113 | 0 | 2 | 0 | 33.9 | 47.045 | 28.922 | 28.346 | 22.42 | 23.55 | 13.213 | 1 | 0 | 57.829 | 55.116 | 47.572 | 21.093 | 0 | 0 | 55.162 | 33.689 | [5 empty] | 0 | 5.554 | 29 | 2.7488 | 2.5376 | 1.3489 | 1.1765 | 1.3612 | 49.5192
03/16/09 | 17:44 | 0 | 19.113 | 0 | 3 | 0 | 30.707 | 35.732 | 29.526 | 28.947 | 20.853 | 23.55 | 13.263 | 0 | 0 | 57.875 | 55.139 | 47.64 | 21.093 | 0 | 0 | 55.162 | 33.711 | [5 empty] | 0 | 1.76 | 30 | 2.7342 | 2.5238 | 1.3483 | 1.1765 | 1.3473 | 49.2767
03/16/09 | 17:45 | 0 | 19.113 | 1 | 3 | 0 | 30.153 | 31.573 | 30.175 | 29.55 | 20.299 | 23.575 | 13.188 | 0 | 0 | 57.875 | 55.139 | 47.663 | 21.093 | 0 | 0 | 55.186 | 33.689 | [5 empty] | 0 | 0.603 | 31 | 2.7561 | 2.5446 | 1.3492 | 1.1765 | 1.3681 | 49.6395
03/16/09 | 17:46 | 0 | 19.113 | 0 | 3 | 0 | 30.273 | 30.73 | 30.658 | 30.273 | 19.83 | 23.648 | 13.14 | 0 | 0 | 57.898 | 55.139 | 47.616 | 21.118 | 0 | 0 | 55.139 | 33.594 | [5 empty] | 0 | 0 | 32 | 2.77 | 2.5578 | 1.3497 | 1.1765 | 1.3814 | 49.8686
03/16/09 | 17:47 | 0 | 19.113 | 0 | 2 | 0 | 30.683 | 30.707 | 30.754 | 30.85 | 18.945 | 23.648 | 13.14 | 0 | 0 | 57.898 | 55.162 | 47.686 | 21.118 | 0 | 0 | 55.162 | 33.641 | [5 empty] | 0 | -0.167 | 33 | 2.77 | 2.5578 | 1.3497 | 1.1765 | 1.3814 | 49.8686
03/16/09 | 17:48 | 0 | 19.04 | 0 | 3 | 0 | 31.041 | 31.016 | 30.271 | 30.921 | 18.424 | 23.646 | 13.042 | 0 | 0 | 57.845 | 55.111 | 47.658 | 21.093 | 0 | 0 | 55.134 | 33.615 | [5 empty] | 0 | 0.12 | 34 | 2.7986 | 2.585 | 1.3509 | 1.1765 | 1.4085 | 50.3294
03/16/09 | 17:49 | 0 | 19.065 | 0 | 3 | 0 | 31.161 | 31.379 | 30.006 | 30.462 | 18.696 | 23.695 | 12.992 | 0 | 0 | 57.845 | 55.134 | 47.635 | 21.118 | 0 | 0 | 55.155 | 33.591 | [5 empty] | 0 | 0.699 | 35 | 2.8131 | 2.5988 | 1.3515 | 1.1765 | 1.4223 | 50.5609
03/16/09 | 17:50 | 0 | 19.065 | 0 | 3 | 0 | 30.752 | 31.475 | 29.837 | 30.151 | 18.399 | 23.67 | 12.966 | 0 | 0 | 57.868 | 55.134 | 47.682 | 21.093 | 0 | 0 | 55.155 | 33.591 | [5 empty] | 0 | 0.601 | 36 | 2.8207 | 2.606 | 1.3518 | 1.1765 | 1.4295 | 50.6803
03/16/09 | 17:51 | 0 | 19.035 | 0 | 3 | 0 | 30.411 | 31.036 | 29.712 | 29.952 | 17.974 | 23.592 | 12.936 | 0 | 0 | 57.818 | 55.083 | 47.654 | 21.064 | 0 | 0 | 55.106 | 33.586 | [5 empty] | 0 | 0.459 | 37 | 2.8294 | 2.6143 | 1.3521 | 1.1765 | 1.4378 | 50.8173
03/16/09 | 17:52 | 0 | 19.065 | 0 | 3 | 0 | 32.149 | 30.727 | 29.643 | 29.862 | 28.922 | 23.621 | 12.992 | 0 | 0 | 57.845 | 55.111 | 47.658 | 21.093 | 0 | 0 | 55.155 | 33.615 | [5 empty] | 0 | 2.287 | 38 | 2.8131 | 2.5988 | 1.3515 | 1.1765 | 1.4223 | 50.5609
03/16/09 | 17:53 | 0 | 19.035 | 0 | 3 | 0 | 45.086 | 32.336 | 29.518 | 29.783 | 29.879 | 23.545 | 12.986 | 1 | 0 | 57.797 | 55.036 | 47.63 | 21.039 | 0 | 0 | 55.127 | 33.586 | [5 empty] | 0 | 15.303 | 39 | 2.8149 | 2.6005 | 1.3515 | 1.1765 | 1.424 | 50.5885
03/16/09 | 17:54 | 0 | 19.058 | 0 | 3 | 0 | 47.311 | 44.536 | 29.423 | 29.687 | 30.457 | 23.521 | 12.813 | 2 | 0 | 57.774 | 55.036 | 47.607 | 21.039 | 0 | 0 | 55.083 | 33.634 | [5 empty] | 0 | 17.624 | 40 | 2.8653 | 2.6484 | 1.3536 | 1.1765 | 1.4719 | 51.3703
03/16/09 | 17:55 | 1 | 19.065 | 0 | 3 | 0 | 47.745 | 47.217 | 29.398 | 29.592 | 26.412 | 23.521 | 12.813 | 1 | 0 | 57.774 | 55.036 | 47.584 | 21.064 | 0 | 0 | 55.106 | 33.658 | [5 empty] | 19.065 | 18.153 | 41 | 2.8653 | 2.6484 | 1.3536 | 1.1765 | 1.4719 | 51.3703
03/16/09 | 17:56 | 0 | 19.065 | 0 | 2 | 0 | 35.684 | 47.843 | 29.452 | 29.597 | 22.442 | 23.575 | 12.745 | 1 | 0 | 57.779 | 55.088 | 47.635 | 21.118 | 0 | 0 | 55.111 | 33.663 | [5 empty] | 0 | 6.087 | 42 | 2.8851 | 2.6672 | 1.3544 | 1.1765 | 1.4907 | 51.6702
03/16/09 | 17:57 | 0 | 19.088 | 1 | 3 | 0 | 31.86 | 37.375 | 29.668 | 29.597 | 21.044 | 23.621 | 12.622 | 0 | 0 | 57.802 | 55.111 | 47.658 | 21.118 | 0 | 0 | 55.134 | 33.687 | [5 empty] | 0 | 2.263 | 43 | 2.9209 | 2.7012 | 1.3558 | 1.1765 | 1.5248 | 52.2022
03/16/09 | 17:58 | 0 | 19.058 | 0 | 3 | 0 | 30.771 | 32.67 | 30.023 | 29.783 | 20.294 | 23.545 | 12.567 | 0 | 0 | 57.774 | 55.06 | 47.677 | 21.064 | 0 | 0 | 55.106 | 33.634 | [5 empty] | 0 | 0.988 | 44 | 2.9369 | 2.7165 | 1.3565 | 1.1765 | 1.54 | 52.4359
03/16/09 | 17:59 | 0 | 19.058 | 0 | 3 | 0 | 30.457 | 31.301 | 30.168 | 30.146 | 19.553 | 23.592 | 12.469 | 0 | 0 | 57.751 | 55.083 | 47.654 | 21.088 | 0 | 0 | 55.083 | 33.634 | [5 empty] | 0 | 0.311 | 45 | 2.9654 | 2.7436 | 1.3576 | 1.1765 | 1.5671 | 52.846
03/16/09 | 18:00 | 0 | 19.058 | 0 | 3 | 0 | 30.555 | 30.916 | 30.555 | 30.313 | 18.935 | 23.616 | 12.516 | 0 | 0 | 57.797 | 55.06 | 47.63 | 21.064 | 0 | 0 | 55.036 | 33.658 | [5 empty] | 0 | 0.242 | 46 | 2.9517 | 2.7306 | 1.3571 | 1.1765 | 1.5541 | 52.6503
03/16/09 | 18:01 | 0 | 19.088 | 0 | 2 | 0 | 30.681 | 30.921 | 30.462 | 30.752 | 18.399 | 23.646 | 12.547 | 0 | 0 | 57.824 | 55.088 | 47.682 | 21.093 | 0 | 0 | 55.088 | 33.687 | [5 empty] | 0 | -0.071 | 47 | 2.9427 | 2.722 | 1.3567 | 1.1765 | 1.5455 | 52.5202
03/16/09 | 18:02 | 0 | 19.058 | 0 | 3 | 0 | 30.891 | 30.987 | 30.242 | 30.676 | 17.927 | 23.616 | 12.542 | 0 | 0 | 57.797 | 55.036 | 47.721 | 21.064 | 0 | 0 | 55.036 | 33.658 | [5 empty] | 0 | 0.215 | 48 | 2.9442 | 2.7234 | 1.3568 | 1.1765 | 1.5469 | 52.5413
03/16/09 | 18:03 | 0 | 19.058 | 0 | 3 | 0 | 30.891 | 31.1 | 30.065 | 30.379 | 17.793 | 23.56 | 12.459 | 0 | 0 | 57.745 | 55.006 | 47.67 | 21.032 | 0 | 0 | 55.029 | 33.603 | [5 empty] | 0 | 0.512 | 49 | 2.9683 | 2.7463 | 1.3578 | 1.1765 | 1.5699 | 52.8874
03/16/09 | 18:04 | 0 | 19.058 | 0 | 3 | 1 | 30.651 | 31.107 | 30.001 | 30.266 | 17.482 | 23.57 | 12.592 | 0 | 0 | 57.751 | 55.036 | 47.654 | 21.064 | 0 | 0 | 55.036 | 33.658 | [5 empty] | 0 | 0.385 | 50 | 2.9296 | 2.7095 | 1.3562 | 1.1765 | 1.5331 | 52.33
03/16/09 | 18:05 | 0 | 19.035 | 0 | 3 | 0 | 30.676 | 30.891 | 29.879 | 30.193 | 28.241 | 23.545 | 12.516 | 1 | 0 | 57.751 | 55.036 | 47.677 | 21.064 | 0 | 0 | 54.968 | 33.658 | [5 empty] | 0 | 0.483 | 0 | 2.9517 | 2.7306 | 1.3571 | 1.1765 | 1.5541 | 52.6503
03/16/09 | 18:06 | 0 | 19.035 | 0 | 3 | 0 | 45.429 | 31.061 | 29.759 | 30.048 | 29.109 | 23.521 | 12.393 | 0 | 0 | 57.751 | 55.013 | 47.654 | 21.088 | 0 | 0 | 54.945 | 33.658 | [5 empty] | 0 | 15.381 | 1 | 2.9876 | 2.7646 | 1.273 | 1.0909 | 1.6737 | 56.0226
03/16/09 | 18:07 | 0 | 19.035 | 0 | 2 | 0 | 36.899 | 44.09 | 29.638 | 29.977 | 20.848 | 23.545 | 12.443 | 1 | 0 | 57.729 | 55.013 | 47.63 | 21.088 | 0 | 0 | 54.992 | 33.61 | [5 empty] | 0 | 6.922 | 2 | 2.973 | 2.7508 | 1.2724 | 1.0909 | 1.6599 | 55.8315
03/16/09 | 18:08 | 0 | 19.013 | 0 | 3 | 0 | 32.171 | 38.595 | 29.594 | 29.835 | 19.407 | 23.499 | 12.418 | 0 | 0 | 57.71 | 54.994 | 47.588 | 21.066 | 0 | 0 | 55.018 | 33.637 | [5 empty] | 0 | 2.336 | 3 | 2.9803 | 2.7577 | 1.2727 | 1.0909 | 1.6668 | 55.9273
03/16/09 | 18:09 | 0 | 19.013 | 1 | 3 | 0 | 30.869 | 32.883 | 29.521 | 29.714 | 18.937 | 23.523 | 12.345 | 0 | 0 | 57.665 | 54.994 | 47.588 | 21.091 | 0 | 0 | 55.041 | 33.637 | [5 empty] | 0 | 1.155 | 4 | 3.0015 | 2.7779 | 1.2735 | 1.0909 | 1.687 | 56.2044
03/16/09 | 18:10 | 0 | 19.013 | 0 | 2 | 0 | 30.34 | 31.374 | 29.376 | 29.69 | 18.371 | 23.499 | 12.396 | 0 | 0 | 57.642 | 54.971 | 47.633 | 21.091 | 0 | 0 | 55.041 | 33.613 | [5 empty] | 0 | 0.65 | 5 | 2.9867 | 2.7638 | 1.2729 | 1.0909 | 1.6729 | 56.0112
03/16/09 | 18:11 | 0 | 19.013 | 0 | 3 | 0 | 30.099 | 30.798 | 29.545 | 29.57 | 18.002 | 23.499 | 12.443 | 0 | 0 | 57.642 | 54.971 | 47.588 | 21.091 | 0 | 0 | 55.018 | 33.589 | [5 empty] | 0 | 0.529 | 6 | 2.973 | 2.7508 | 1.2724 | 1.0909 | 1.6599 | 55.8315
03/16/09 | 18:12 | 0 | 19.013 | 0 | 3 | 0 | 29.906 | 30.389 | 29.81 | 29.736 | 17.68 | 23.523 | 12.371 | 0 | 0 | 57.665 | 54.947 | 47.633 | 21.066 | 0 | 0 | 54.994 | 33.613 | [5 empty] | 0 | 0.17 | 7 | 2.994 | 2.7707 | 1.2732 | 1.0909 | 1.6798 | 56.1061
03/16/09 | 18:13 | 0 | 19.043 | 0 | 2 | 0 | 29.935 | 30.175 | 29.766 | 30.055 | 17.833 | 23.528 | 12.449 | 0 | 0 | 57.692 | 54.999 | 47.64 | 21.12 | 0 | 0 | 55.046 | 33.665 | [5 empty] | 0 | -0.12 | 8 | 2.9713 | 2.7491 | 1.2723 | 1.0909 | 1.6582 | 55.8084
03/16/09 | 18:14 | 0 | 19.035 | 0 | 3 | 0 | 30.075 | 30.099 | 29.57 | 29.955 | 17.705 | 23.45 | 12.443 | 0 | 0 | 57.642 | 54.926 | 47.633 | 21.066 | 0 | 0 | 55.018 | 33.637 | [5 empty] | 0 | 0.12 | 9 | 2.973 | 2.7508 | 1.2724 | 1.0909 | 1.6599 | 55.8315
03/16/09 | 18:15 | 0 | 18.982 | 0 | 3 | 0 | 30.021 | 30.286 | 29.298 | 29.756 | 17.255 | 23.42 | 12.388 | 0 | 0 | 57.571 | 54.875 | 47.537 | 21.083 | 0 | 0 | 54.99 | 33.584 | [5 empty] | 0 | 0.265 | 10 | 2.989 | 2.766 | 1.273 | 1.0909 | 1.6751 | 56.0416
03/16/09 | 18:16 | 0 | 19.018 | 0 | 3 | 0 | 29.911 | 30.32 | 29.19 | 29.599 | 24.541 | 23.503 | 12.449 | 0 | 0 | 57.626 | 54.975 | 47.616 | 21.12 | 0 | 0 | 54.975 | 33.641 | [5 empty] | 0 | 0.312 | 11 | 2.9713 | 2.7491 | 1.2723 | 1.0909 | 1.6582 | 55.8084
03/16/09 | 18:17 | 0 | 19.035 | 0 | 2 | 0 | 43.413 | 30.124 | 29.016 | 29.376 | 29.182 | 23.45 | 12.345 | 1 | 0 | 57.599 | 54.88 | 47.542 | 21.066 | 0 | 0 | 54.947 | 33.613 | [5 empty] | 0 | 14.037 | 12 | 3.0015 | 2.7779 | 1.2735 | 1.0909 | 1.687 | 56.2044
03/16/09 | 18:18 | 0 | 19.035 | 0 | 3 | 0 | 47.474 | 41.202 | 28.967 | 29.231 | 29.714 | 23.427 | 12.295 | 1 | 0 | 57.621 | 54.88 | 47.542 | 21.042 | 0 | 0 | 54.903 | 33.589 | [5 empty] | 0 | 18.243 | 13 | 3.0161 | 2.7917 | 1.2741 | 1.0909 | 1.7008 | 56.3919
03/16/09 | 18:19 | 1 | 19.013 | 0 | 3 | 0 | 45.432 | 47.038 | 28.918 | 29.136 | 25.156 | 23.325 | 12.242 | 2 | 0 | 57.571 | 54.828 | 47.514 | 21.037 | 0 | 0 | 54.875 | 33.56 | [5 empty] | 19.013 | 16.296 | 14 | 3.0315 | 2.8064 | 1.2748 | 1.0909 | 1.7155 | 56.5888
03/16/09 | 18:20 | 0 | 19.013 | 1 | 2 | 0 | 34.27 | 46.991 | 28.991 | 29.111 | 21.042 | 23.427 | 12.222 | 0 | 0 | 57.599 | 54.88 | 47.518 | 21.091 | 0 | 0 | 54.856 | 33.589 | [5 empty] | 0 | 5.159 | 15 | 3.0374 | 2.812 | 1.275 | 1.0909 | 1.721 | 56.6625
03/16/09 | 18:21 | 0 | 19.013 | 0 | 3 | 0 | 31.159 | 36.151 | 29.04 | 29.087 | 19.628 | 23.45 | 12.147 | 0 | 0 | 57.621 | 54.903 | 47.588 | 21.091 | 0 | 0 | 54.856 | 33.637 | [5 empty] | 0 | 2.072 | 16 | 3.0592 | 2.8327 | 1.2759 | 1.0909 | 1.7418 | 56.9366
03/16/09 | 18:22 | 0 | 19.013 | 0 | 3 | 0 | 30.146 | 32.051 | 29.305 | 29.087 | 18.912 | 23.403 | 12.172 | 1 | 0 | 57.621 | 54.88 | 47.565 | 21.091 | 0 | 0 | 54.88 | 33.66 | [5 empty] | 0 | 1.059 | 17 | 3.0519 | 2.8258 | 1.2756 | 1.0909 | 1.7349 | 56.8457
03/16/09 | 18:23 | 0 | 18.987 | 0 | 2 | 0 | 29.81 | 30.725 | 29.305 | 29.327 | 18.447 | 23.45 | 12.124 | 0 | 0 | 57.621 | 54.903 | 47.565 | 21.066 | 0 | 0 | 54.947 | 33.66 | [5 empty] | 0 | 0.483 | 18 | 3.0659 | 2.8391 | 1.2761 | 1.0909 | 1.7482 | 57.0199
03/16/09 | 18:24 | 0 | 18.982 | 0 | 3 | 0 | 29.685 | 30.261 | 29.565 | 29.396 | 17.773 | 23.469 | 12.117 | 0 | 0 | 57.571 | 54.875 | 47.56 | 21.061 | 0 | 0 | 54.852 | 33.584 | [5 empty] | 0 | 0.289 | 19 | 3.0679 | 2.841 | 1.2762 | 1.0909 | 1.7501 | 57.0452
03/16/09 | 18:25 | 0 | 18.982 | 0 | 3 | 0 | 29.707 | 30.07 | 29.781 | 29.685 | 17.28 | 23.42 | 12.069 | 0 | 0 | 57.571 | 54.875 | 47.514 | 21.083 | 0 | 0 | 54.875 | 33.56 | [5 empty] | 0 | 0.022 | 20 | 3.0819 | 2.8543 | 1.2768 | 1.0909 | 1.7634 | 57.2175
03/16/09 | 18:26 | 0 | 18.982 | 0 | 2 | 0 | 29.83 | 30.021 | 29.685 | 29.996 | 16.883 | 23.469 | 12.044 | 0 | 0 | 57.594 | 54.875 | 47.514 | 21.083 | 0 | 0 | 54.828 | 33.536 | [5 empty] | 0 | -0.166 | 21 | 3.0892 | 2.8612 | 1.2771 | 1.0909 | 1.7703 | 57.3067
03/16/09 | 18:27 | 0 | 18.987 | 0 | 3 | 0 | 30.124 | 30.05 | 29.496 | 29.955 | 16.569 | 23.445 | 11.968 | 0 | 0 | 57.594 | 54.852 | 47.537 | 21.037 | 0 | 0 | 54.805 | 33.536 | [5 empty] | 0 | 0.169 | 22 | 3.1113 | 2.8823 | 1.278 | 1.0909 | 1.7913 | 57.5752
03/16/09 | 18:28 | 0 | 18.982 | 0 | 3 | 0 | 30.021 | 30.31 | 29.3 | 29.636 | 16.564 | 23.445 | 11.921 | 0 | 0 | 57.551 | 54.831 | 47.516 | 21.037 | 0 | 0 | 54.807 | 33.562 | [5 empty] | 0 | 0.385 | 23 | 3.125 | 2.8953 | 1.2785 | 1.0909 | 1.8044 | 57.7394
03/16/09 | 18:29 | 0 | 18.982 | 0 | 3 | 0 | 32.622 | 30.19 | 29.106 | 29.491 | 27.782 | 23.398 | 11.968 | 0 | 0 | 57.573 | 54.854 | 47.539 | 21.061 | 0 | 0 | 54.74 | 33.538 | [5 empty] | 0 | 3.131 | 24 | 3.1113 | 2.8823 | 1.278 | 1.0909 | 1.7913 | 57.5752
03/16/09 | 18:30 | 0 | 19.005 | 0 | 2 | 0 | 46.025 | 31.683 | 28.986 | 29.325 | 28.937 | 23.325 | 11.993 | 1 | 0 | 57.551 | 54.784 | 47.516 | 21.037 | 0 | 0 | 54.646 | 33.491 | [5 empty] | 0 | 16.7 | 25 | 3.104 | 2.8753 | 1.2777 | 1.0909 | 1.7844 | 57.4873
03/16/09 | 18:31 | 0 | 18.982 | 0 | 3 | 0 | 48.41 | 44.764 | 28.915 | 29.131 | 29.516 | 23.3 | 11.993 | 1 | 0 | 57.551 | 54.784 | 47.493 | 21.061 | 0 | 0 | 54.646 | 33.515 | [5 empty] | 0 | 19.279 | 26 | 3.104 | 2.8753 | 1.2777 | 1.0909 | 1.7844 | 57.4873
03/16/09 | 18:32 | 0 | 18.982 | 1 | 3 | 0 | 38.521 | 48.02 | 28.891 | 29.082 | 21.927 | 23.374 | 11.895 | 1 | 0 | 57.528 | 54.831 | 47.493 | 21.061 | 0 | 0 | 54.693 | 33.515 | [5 empty] | 0 | 9.439 | 27 | 3.1326 | 2.9025 | 1.2788 | 1.0909 | 1.8116 | 57.8296
03/16/09 | 18:33 | 0 | 18.982 | 0 | 2 | 0 | 32.262 | 41.434 | 28.866 | 29.035 | 19.87 | 23.374 | 11.921 | 0 | 0 | 57.528 | 54.807 | 47.539 | 21.061 | 0 | 0 | 54.646 | 33.491 | [5 empty] | 0 | 3.227 | 28 | 3.125 | 2.8953 | 1.2785 | 1.0909 | 1.8044 | 57.7394
03/16/09 | 18:34 | 0 | 18.982 | 0 | 3 | 0 | 30.528 | 33.584 | 28.962 | 28.962 | 19.204 | 23.398 | 11.946 | 1 | 0 | 57.528 | 54.761 | 47.493 | 21.037 | 0 | 0 | 54.693 | 33.515 | [5 empty] | 0 | 1.566 | 29 | 3.1177 | 2.8883 | 1.2782 | 1.0909 | 1.7974 | 57.6522
03/16/09 | 18:35 | 0 | 18.957 | 0 | 2 | 0 | 29.879 | 31.323 | 29.202 | 29.057 | 18.193 | 23.423 | 11.863 | 0 | 0 | 57.498 | 54.709 | 47.486 | 20.98 | 0 | 0 | 54.663 | 33.483 | [5 empty] | 0 | 0.822 | 30 | 3.1419 | 2.9113 | 1.2792 | 1.0909 | 1.8204 | 57.94
03/16/09 | 18:36 | 0 | 18.925 | 0 | 3 | 0 | 29.557 | 30.497 | 29.339 | 29.219 | 18.16 | 23.317 | 11.913 | 0 | 0 | 57.521 | 54.709 | 47.486 | 21.005 | 0 | 0 | 54.686 | 33.507 | [5 empty] | 0 | 0.338 | 31 | 3.1273 | 2.8975 | 1.2786 | 1.0909 | 1.8066 | 57.7672
03/16/09 | 18:37 | 0 | 18.95 | 0 | 3 | 0 | 29.58 | 30.038 | 29.724 | 29.459 | 17.642 | 23.391 | 11.888 | 0 | 0 | 57.498 | 54.754 | 47.416 | 21.029 | 0 | 0 | 54.639 | 33.507 | [5 empty] | 0 | 0.121 | 32 | 3.1346 | 2.9044 | 1.2789 | 1.0909 | 1.8135 | 57.8538
03/16/09 | 18:38 | 0 | 18.95 | 0 | 2 | 0 | 29.678 | 29.989 | 29.749 | 29.942 | 17.715 | 23.366 | 11.936 | 0 | 0 | 57.544 | 54.709 | 47.462 | 21.029 | 0 | 0 | 54.639 | 33.483 | [5 empty] | 0 | -0.264 | 33 | 3.1206 | 2.8911 | 1.2784 | 1.0909 | 1.8002 | 57.6871
03/16/09 | 18:39 | 0 | 18.892 | 0 | 3 | 0 | 29.935 | 30.055 | 29.405 | 29.886 | 17.411 | 23.31 | 11.83 | 0 | 0 | 57.468 | 54.609 | 47.523 | 20.949 | 0 | 0 | 54.632 | 33.476 | [5 empty] | 0 | 0.049 | 34 | 3.1515 | 2.9205 | 1.2796 | 1.0909 | 1.8295 | 58.0531
03/16/09 | 18:40 | 0 | 18.95 | 0 | 3 | 0 | 30.087 | 30.256 | 29.339 | 29.773 | 17.346 | 23.342 | 11.961 | 0 | 0 | 57.498 | 54.709 | 47.462 | 21.005 | 0 | 0 | 54.686 | 33.577 | [5 empty] | 0 | 0.314 | 35 | 3.1134 | 2.8842 | 1.2781 | 1.0909 | 1.7933 | 57.5998
03/16/09 | 18:41 | 0 | 18.957 | 0 | 2 | 0 | 29.901 | 30.359 | 29.155 | 29.491 | 22.795 | 23.349 | 11.968 | 0 | 0 | 57.482 | 54.693 | 47.493 | 21.037 | 0 | 0 | 54.693 | 33.562 | [5 empty] | 0 | 0.41 | 36 | 3.1113 | 2.8823 | 1.278 | 1.0909 | 1.7913 | 57.5752
03/16/09 | 18:42 | 1 | 18.899 | 0 | 3 | 0 | 42.53 | 30.112 | 28.979 | 29.17 | 28.81 | 23.197 | 11.812 | 0 | 0 | 57.409 | 54.593 | 47.371 | 20.931 | 0 | 0 | 54.572 | 33.46 | [5 empty] | 18.899 | 13.36 | 37 | 3.1567 | 2.9254 | 1.2798 | 1.0909 | 1.8345 | 58.1146
03/16/09 | 18:43 | 0 | 18.827 | 0 | 3 | 0 | 47.119 | 40.04 | 28.883 | 29.099 | 29.437 | 23.197 | 11.812 | 2 | 0 | 57.364 | 54.593 | 47.348 | 20.956 | 0 | 0 | 54.616 | 33.46 | [5 empty] | 0 | 18.02 | 38 | 3.1567 | 2.9254 | 1.2798 | 1.0909 | 1.8345 | 58.1146
03/16/09 | 18:44 | 0 | 18.849 | 1 | 3 | 0 | 48.494 | 46.659 | 28.81 | 29.025 | 30.112 | 23.172 | 11.812 | 1 | 0 | 57.386 | 54.572 | 47.348 | 20.931 | 0 | 0 | 54.572 | 33.483 | [5 empty] | 0 | 19.469 | 39 | 3.1567 | 2.9254 | 1.2798 | 1.0909 | 1.8345 | 58.1146
03/16/09 | 18:45 | 0 | 18.794 | 0 | 2 | 0 | 38.222 | 48.258 | 28.827 | 28.898 | 21.888 | 23.116 | 11.855 | 1 | 0 | 57.357 | 54.541 | 47.271 | 20.899 | 0 | 0 | 54.495 | 33.428 | [5 empty] | 0 | 9.324 | 40 | 3.1442 | 2.9135 | 1.2793 | 1.0909 | 1.8226 | 57.9675
03/16/09 | 18:46 | 0 | 18.816 | 0 | 3 | 0 | 32.054 | 40.502 | 28.827 | 28.922 | 19.905 | 23.19 | 11.78 | 1 | 0 | 57.357 | 54.541 | 47.318 | 20.899 | 0 | 0 | 54.495 | 33.452 | [5 empty] | 0 | 3.132 | 41 | 3.1661 | 2.9343 | 1.2802 | 1.0909 | 1.8434 | 58.2233
03/16/09 | 18:47 | 0 | 18.874 | 0 | 3 | 0 | 30.327 | 33.06 | 29.123 | 28.905 | 19.246 | 23.268 | 11.812 | 0 | 0 | 57.386 | 54.616 | 47.371 | 20.931 | 0 | 0 | 54.548 | 33.507 | [5 empty] | 0 | 1.422 | 42 | 3.1567 | 2.9254 | 1.2798 | 1.0909 | 1.8345 | 58.1146
03/16/09 | 18:48 | 0 | 18.864 | 0 | 3 | 0 | 29.741 | 30.994 | 29.332 | 29.187 | 18.864 | 23.332 | 11.926 | 0 | 0 | 57.425 | 54.632 | 47.385 | 20.971 | 0 | 0 | 54.586 | 33.498 | [5 empty] | 0 | 0.554 | 43 | 3.1235 | 2.8939 | 1.2785 | 1.0909 | 1.803 | 57.722
03/16/09 | 18:49 | 0 | 18.809 | 0 | 3 | 0 | 29.636 | 30.286 | 29.467 | 29.396 | 19.005 | 23.349 | 11.845 | 0 | 0 | 57.373 | 54.602 | 47.355 | 20.939 | 0 | 0 | 54.555 | 33.467 | [5 empty] | 0 | 0.24 | 44 | 3.1471 | 2.9163 | 1.2794 | 1.0909 | 1.8254 | 58.0018
03/16/09 | 18:50 | 0 | 18.857 | 0 | 3 | 0 | 29.71 | 30.094 | 29.732 | 29.66 | 19.153 | 23.325 | 11.968 | 0 | 0 | 57.373 | 54.579 | 47.311 | 20.892 | 0 | 0 | 54.534 | 33.491 | [5 empty] | 0 | 0.05 | 45 | 3.1113 | 2.8823 | 1.278 | 1.0909 | 1.7913 | 57.5752
03/16/09 | 18:51 | 0 | 18.832 | 0 | 3 | 0 | 29.901 | 30.07 | 29.611 | 29.925 | 18.98 | 23.374 | 11.968 | 0 | 0 | 57.395 | 54.579 | 47.332 | 20.963 | 0 | 0 | 54.511 | 33.515 | [5 empty] | 0 | -0.024 | 46 | 3.1113 | 2.8823 | 1.278 | 1.0909 | 1.7913 | 57.5752
03/16/09 | 18:52 | 0 | 18.809 | 0 | 3 | 0 | 30.045 | 30.166 | 29.491 | 29.83 | 18.663 | 23.349 | 11.943 | 0 | 0 | 57.373 | 54.555 | 47.332 | 20.939 | 0 | 0 | 54.464 | 33.538 | [5 empty] | 0 | 0.215 | 47 | 3.1186 | 2.8892 | 1.2783 | 1.0909 | 1.7983 | 57.6627
03/16/09 | 18:53 | 0 | 18.809 | 0 | 3 | 0 | 29.95 | 30.31 | 29.445 | 29.66 | 19.45 | 23.374 | 11.993 | 0 | 0 | 57.373 | 54.555 | 47.355 | 20.939 | 0 | 0 | 54.511 | 33.56 | [5 empty] | 0 | 0.29 | 48 | 3.104 | 2.8753 | 1.2777 | 1.0909 | 1.7844 | 57.4873
03/16/09 | 18:54 | 0 | 18.809 | 0 | 4 | 0 | 29.805 | 30.215 | 29.347 | 29.589 | 25.468 | 23.3 | 11.993 | 1 | 0 | 57.373 | 54.534 | 47.332 | 20.939 | 0 | 0 | 54.555 | 33.584 | [5 empty] | 0 | 0.216 | 49 | 3.104 | 2.8753 | 1.2777 | 1.0909 | 1.7844 | 57.4873
03/16/09 | 18:55 | 0 | 18.832 | 0 | 3 | 0 | 42.585 | 30.07 | 29.251 | 29.516 | 30.07 | 23.325 | 11.968 | 0 | 0 | 57.35 | 54.534 | 47.264 | 20.963 | 0 | 0 | 54.555 | 33.584 | [5 empty] | 0 | 13.069 | 50 | 3.1113 | 2.8823 | 1.278 | 1.0909 | 1.7913 | 57.5752
03/16/09 | 18:56 | 1 | 18.809 | 1 | 3 | 0 | 46.37 | 42.281 | 29.177 | 29.42 | 30.553 | 23.42 | 12.019 | 1 | 0 | 57.373 | 54.534 | 47.287 | 20.939 | 0 | 0 | 54.534 | 33.584 | [5 empty] | 18.809 | 16.95 | 51 | 3.0965 | 2.8681 | 1.2774 | 1.0909 | 1.7772 | 57.3955
03/16/09 | 18:57 | 0 | 18.809 | 0 | 3 | 0 | 47.15 | 46.37 | 29.202 | 29.322 | 30.913 | 23.42 | 12.019 | 2 | 0 | 57.327 | 54.534 | 47.217 | 20.963 | 0 | 0 | 54.488 | 33.584 | [5 empty] | 0 | 17.828 | 52 | 3.0965 | 2.8681 | 1.2774 | 1.0909 | 1.7772 | 57.3955
03/16/09 | 18:58 | 0 | 18.754 | 0 | 3 | 0 | 47.829 | 47.166 | 29.244 | 29.315 | 31.46 | 23.462 | 11.961 | 2 | 0 | 57.32 | 54.481 | 47.257 | 20.907 | 0 | 0 | 54.457 | 33.507 | [5 empty] | 0 | 18.514 | 53 | 3.1134 | 2.8842 | 1.2781 | 1.0909 | 1.7933 | 57.5998
03/16/09 | 18:59 | 0 | 18.776 | 0 | 3 | 1 | 48.45 | 47.899 | 29.388 | 29.364 | 32.085 | 23.486 | 12.009 | 1 | 0 | 57.297 | 54.504 | 47.21 | 20.931 | 0 | 0 | 54.434 | 33.483 | [5 empty] | 0 | 19.086 | 54 | 3.0994 | 2.8709 | 1.2775 | 1.0909 | 1.78 | 57.4308
03/16/09 | 19:00 | 1 | 18.754 | 0 | 3 | 0 | 48.907 | 48.564 | 29.629 | 29.388 | 32.52 | 23.508 | 12.084 | 2 | 0 | 57.32 | 54.504 | 47.28 | 20.907 | 0 | 0 | 54.434 | 33.483 | [5 empty] | 18.754 | 19.519 | 0 | 3.0775 | 2.8501 | 1.2766 | 1.0909 | 1.7592 | 57.1638
03/16/09 | 19:01 | 0 | 18.754 | 0 | 2 | 0 | 40.815 | 49.136 | 29.989 | 29.678 | 25.46 | 23.557 | 12.034 | 1 | 0 | 57.343 | 54.504 | 47.28 | 20.931 | 0 | 0 | 54.457 | 33.529 | [5 empty] | 0 | 11.137 | 1 | 3.0921 | 2.864 | 1.1387 | 0.95238 | 1.9116 | 61.8223
03/16/09 | 19:02 | 0 | 18.786 | 0 | 3 | 0 | 33.538 | 42.681 | 30.384 | 30.141 | 23.445 | 23.589 | 12.019 | 1 | 0 | 57.373 | 54.534 | 47.355 | 20.914 | 0 | 0 | 54.534 | 33.538 | [5 empty] | 0 | 3.397 | 2 | 3.0965 | 2.8681 | 1.1389 | 0.95238 | 1.9158 | 61.8692
03/16/09 | 19:03 | 0 | 18.776 | 0 | 3 | 0 | 31.772 | 34.469 | 30.857 | 30.521 | 23.077 | 23.702 | 11.936 | 0 | 0 | 57.32 | 54.548 | 47.301 | 20.907 | 0 | 0 | 54.434 | 33.507 | [5 empty] | 0 | 1.251 | 3 | 3.1206 | 2.8911 | 1.1398 | 0.95238 | 1.9387 | 62.1262
03/16/09 | 19:04 | 0 | 18.754 | 0 | 3 | 0 | 31.46 | 32.47 | 31.46 | 31.051 | 21.969 | 23.727 | 11.936 | 0 | 0 | 57.409 | 54.548 | 47.371 | 20.907 | 0 | 0 | 54.481 | 33.507 | [5 empty] | 0 | 0.409 | 4 | 3.1206 | 2.8911 | 1.1398 | 0.95238 | 1.9387 | 62.1262
03/16/09 | 19:05 | 0 | 18.754 | 0 | 3 | 0 | 31.605 | 31.99 | 31.796 | 31.725 | 21.895 | 23.751 | 11.911 | 0 | 0 | 57.409 | 54.572 | 47.301 | 20.931 | 0 | 0 | 54.387 | 33.507 | [5 empty] | 0 | -0.12 | 5 | 3.1279 | 2.898 | 1.1401 | 0.95238 | 1.9457 | 62.2029
03/16/09 | 19:06 | 0 | 18.776 | 0 | 3 | 0 | 32.014 | 32.036 | 31.556 | 32.061 | 21.39 | 23.773 | 11.936 | 0 | 0 | 57.409 | 54.525 | 47.371 | 20.907 | 0 | 0 | 54.343 | 33.529 | [5 empty] | 0 | -0.047 | 6 | 3.1206 | 2.8911 | 1.1398 | 0.95238 | 1.9387 | 62.1262
03/16/09 | 19:07 | 0 | 18.776 | 1 | 3 | 0 | 32.304 | 32.326 | 31.146 | 31.821 | 20.74 | 23.896 | 11.911 | 0 | 0 | 57.409 | 54.544 | 47.32 | 20.877 | 0 | 0 | 54.338 | 33.455 | [5 empty] | 0 | 0.483 | 7 | 3.1279 | 2.898 | 1.1401 | 0.95238 | 1.9457 | 62.2029
03/16/09 | 19:08 | 0 | 18.696 | 0 | 3 | 0 | 32.1 | 32.51 | 30.752 | 31.355 | 20.635 | 23.837 | 11.805 | 0 | 0 | 57.332 | 54.492 | 47.339 | 20.875 | 0 | 0 | 54.308 | 33.402 | [5 empty] | 0 | 0.745 | 8 | 3.1588 | 2.9274 | 1.1414 | 0.95238 | 1.975 | 62.5239
03/16/09 | 19:09 | 0 | 18.718 | 0 | 2 | 0 | 31.715 | 32.414 | 30.678 | 31.041 | 20.416 | 23.861 | 11.805 | 0 | 0 | 57.332 | 54.469 | 47.315 | 20.85 | 0 | 0 | 54.308 | 33.426 | [5 empty] | 0 | 0.674 | 9 | 3.1588 | 2.9274 | 1.1414 | 0.95238 | 1.975 | 62.5239
03/16/09 | 19:10 | 0 | 18.751 | 0 | 3 | 0 | 31.362 | 32.036 | 30.759 | 30.928 | 19.862 | 23.869 | 11.812 | 0 | 0 | 57.338 | 54.453 | 47.322 | 20.882 | 0 | 0 | 54.362 | 33.481 | [5 empty] | 0 | 0.434 | 10 | 3.1567 | 2.9254 | 1.1413 | 0.95238 | 1.9731 | 62.5029
03/16/09 | 19:11 | 0 | 18.718 | 0 | 3 | 0 | 41.745 | 31.642 | 30.703 | 30.872 | 31.715 | 23.861 | 11.805 | 0 | 0 | 57.24 | 54.399 | 47.222 | 20.826 | 0 | 0 | 54.308 | 33.426 | [5 empty] | 0 | 10.873 | 11 | 3.1588 | 2.9274 | 1.1414 | 0.95238 | 1.975 | 62.5239
03/16/09 | 19:12 | 0 | 18.718 | 0 | 2 | 0 | 40.358 | 37.538 | 30.582 | 30.872 | 23.236 | 23.861 | 11.953 | 1 | 0 | 57.286 | 54.422 | 47.269 | 20.875 | 0 | 0 | 54.331 | 33.474 | [5 empty] | 0 | 9.486 | 12 | 3.1157 | 2.8864 | 1.1396 | 0.95238 | 1.934 | 62.0739
03/16/09 | 19:13 | 0 | 18.718 | 0 | 3 | 0 | 33.66 | 42.427 | 30.438 | 30.752 | 21.5 | 23.861 | 11.853 | 0 | 0 | 57.263 | 54.422 | 47.269 | 20.875 | 0 | 0 | 54.285 | 33.522 | [5 empty] | 0 | 2.908 | 13 | 3.1448 | 2.9141 | 1.1408 | 0.95238 | 1.9617 | 62.3793
03/16/09 | 19:14 | 0 | 18.718 | 0 | 2 | 0 | 32.005 | 34.883 | 30.342 | 30.656 | 21.02 | 23.886 | 11.805 | 0 | 0 | 57.263 | 54.422 | 47.245 | 20.899 | 0 | 0 | 54.331 | 33.522 | [5 empty] | 0 | 1.349 | 14 | 3.1588 | 2.9274 | 1.1414 | 0.95238 | 1.975 | 62.5239
03/16/09 | 19:15 | 0 | 18.696 | 0 | 3 | 0 | 31.377 | 32.582 | 30.293 | 30.511 | 20.875 | 23.837 | 11.755 | 0 | 0 | 57.22 | 54.369 | 47.215 | 20.843 | 0 | 0 | 54.324 | 33.467 | [5 empty] | 0 | 0.866 | 15 | 3.1733 | 2.9412 | 1.142 | 0.95238 | 1.9888 | 62.6732
03/16/09 | 19:16 | 0 | 18.696 | 0 | 2 | 0 | 31.016 | 31.86 | 29.982 | 30.487 | 20.124 | 23.935 | 11.657 | 1 | 0 | 57.22 | 54.422 | 47.292 | 20.899 | 0 | 0 | 54.331 | 33.498 | [5 empty] | 0 | 0.529 | 16 | 3.2019 | 2.9683 | 1.1431 | 0.95238 | 2.016 | 62.9618
03/16/09 | 19:17 | 0 | 18.696 | 0 | 3 | 0 | 30.801 | 31.475 | 29.908 | 30.246 | 19.656 | 23.96 | 11.729 | 0 | 0 | 57.197 | 54.378 | 47.269 | 20.85 | 0 | 0 | 54.285 | 33.474 | [5 empty] | 0 | 0.555 | 17 | 3.1809 | 2.9484 | 1.1423 | 0.95238 | 1.996 | 62.7502
03/16/09 | 19:18 | 0 | 18.718 | 0 | 2 | 0 | 30.582 | 31.186 | 30.053 | 30.077 | 19.113 | 23.911 | 11.704 | 0 | 0 | 57.22 | 54.399 | 47.245 | 20.875 | 0 | 0 | 54.285 | 33.522 | [5 empty] | 0 | 0.505 | 18 | 3.1882 | 2.9553 | 1.1426 | 0.95238 | 2.003 | 62.824
03/16/09 | 19:19 | 0 | 18.741 | 1 | 3 | 0 | 30.342 | 30.896 | 29.982 | 30.197 | 19.458 | 23.911 | 11.755 | 0 | 0 | 57.22 | 54.331 | 47.245 | 20.875 | 0 | 0 | 54.285 | 33.498 | [5 empty] | 0 | 0.145 | 19 | 3.1733 | 2.9412 | 1.142 | 0.95238 | 1.9888 | 62.6732
03/16/09 | 19:20 | 0 | 18.686 | 0 | 2 | 0 | 30.31 | 30.624 | 29.827 | 30.166 | 19.722 | 23.928 | 11.722 | 0 | 0 | 57.144 | 54.324 | 47.215 | 20.843 | 0 | 0 | 54.163 | 33.491 | [5 empty] | 0 | 0.144 | 20 | 3.183 | 2.9504 | 1.1424 | 0.95238 | 1.998 | 62.7709
03/16/09 | 19:21 | 0 | 18.686 | 0 | 3 | 0 | 30.31 | 30.504 | 29.707 | 30.045 | 19.277 | 23.903 | 11.772 | 0 | 0 | 57.122 | 54.324 | 47.215 | 20.843 | 0 | 0 | 54.163 | 33.491 | [5 empty] | 0 | 0.265 | 21 | 3.1684 | 2.9365 | 1.1418 | 0.95238 | 1.9841 | 62.6226
03/16/09 | 19:22 | 0 | 18.686 | 0 | 2 | 0 | 37.437 | 30.526 | 29.587 | 29.876 | 30.19 | 23.879 | 11.672 | 0 | 0 | 57.144 | 54.301 | 47.238 | 20.843 | 0 | 0 | 54.117 | 33.491 | [5 empty] | 0 | 7.561 | 22 | 3.1975 | 2.9642 | 1.143 | 0.95238 | 2.0118 | 62.9179
03/16/09 | 19:23 | 0 | 18.696 | 0 | 3 | 0 | 42.334 | 33.216 | 29.572 | 29.884 | 23.526 | 23.935 | 11.729 | 1 | 0 | 57.151 | 54.301 | 47.147 | 20.868 | 0 | 0 | 54.117 | 33.491 | [5 empty] | 0 | 12.45 | 23 | 3.1809 | 2.9484 | 1.1423 | 0.95238 | 1.996 | 62.7502
03/16/09 | 19:24 | 0 | 18.663 | 0 | 2 | 0 | 33.443 | 44.063 | 29.418 | 29.781 | 20.892 | 23.903 | 11.599 | 0 | 0 | 57.099 | 54.278 | 47.171 | 20.868 | 0 | 0 | 54.117 | 33.467 | [5 empty] | 0 | 3.662 | 24 | 3.2188 | 2.9844 | 1.1438 | 0.95238 | 2.032 | 63.1302
03/16/09 | 19:25 | 0 | 18.656 | 0 | 3 | 0 | 31.075 | 35.153 | 29.366 | 29.607 | 20.309 | 23.825 | 11.594 | 0 | 0 | 57.071 | 54.273 | 47.143 | 20.838 | 0 | 0 | 54.089 | 33.414 | [5 empty] | 0 | 1.468 | 25 | 3.2202 | 2.9858 | 1.1439 | 0.95238 | 2.0334 | 63.1446
03/16/09 | 19:26 | 0 | 18.663 | 0 | 2 | 0 | 30.406 | 31.828 | 29.371 | 29.562 | 19.747 | 23.879 | 11.697 | 0 | 0 | 57.099 | 54.324 | 47.147 | 20.868 | 0 | 0 | 54.072 | 33.467 | [5 empty] | 0 | 0.844 | 26 | 3.1902 | 2.9573 | 1.1427 | 0.95238 | 2.0049 | 62.8446
03/16/09 | 19:27 | 0 | 18.663 | 0 | 3 | 0 | 30.045 | 30.936 | 29.057 | 29.491 | 20.217 | 23.903 | 11.845 | 0 | 0 | 57.099 | 54.278 | 47.171 | 20.843 | 0 | 0 | 54.072 | 33.467 | [5 empty] | 0 | 0.554 | 27 | 3.1471 | 2.9163 | 1.1409 | 0.95238 | 1.9639 | 62.4035
03/16/09 | 19:28 | 0 | 18.646 | 0 | 2 | 0 | 29.835 | 30.487 | 28.871 | 29.234 | 19.186 | 23.861 | 11.679 | 0 | 0 | 57.062 | 54.264 | 47.11 | 20.875 | 0 | 0 | 54.056 | 33.474 | [5 empty] | 0 | 0.601 | 28 | 3.1955 | 2.9623 | 1.1429 | 0.95238 | 2.0099 | 62.8974
03/16/09 | 19:29 | 0 | 18.701 | 0 | 3 | 0 | 29.651 | 30.254 | 28.903 | 29.121 | 18.701 | 23.893 | 11.639 | 0 | 0 | 57.069 | 54.294 | 47.117 | 20.882 | 0 | 0 | 54.065 | 33.505 | [5 empty] | 0 | 0.53 | 29 | 3.2071 | 2.9733 | 1.1433 | 0.95238 | 2.0209 | 63.0142
03/16/09 | 19:30 | 0 | 18.646 | 0 | 2 | 0 | 29.354 | 29.957 | 28.944 | 29.065 | 19.382 | 23.911 | 11.802 | 0 | 0 | 57.039 | 54.24 | 47.131 | 20.85 | 0 | 0 | 54.103 | 33.474 | [5 empty] | 0 | 0.289 | 30 | 3.1597 | 2.9282 | 1.1414 | 0.95238 | 1.9758 | 62.5329
03/16/09 | 19:31 | 0 | 18.646 | 1 | 3 | 0 | 29.234 | 29.643 | 28.969 | 29.185 | 19.508 | 23.933 | 11.802 | 0 | 0 | 57.039 | 54.217 | 47.087 | 20.875 | 0 | 0 | 54.079 | 33.519 | [5 empty] | 0 | 0.049 | 31 | 3.1597 | 2.9282 | 1.1414 | 0.95238 | 1.9758 | 62.5329
03/16/09 | 19:32 | 0 | 18.646 | 0 | 2 | 0 | 29.234 | 29.45 | 28.895 | 29.138 | 19.063 | 23.886 | 11.704 | 0 | 0 | 57.039 | 54.194 | 47.11 | 20.85 | 0 | 0 | 54.035 | 33.498 | [5 empty] | 0 | 0.096 | 32 | 3.1882 | 2.9553 | 1.1426 | 0.95238 | 2.003 | 62.824
03/16/09 | 19:33 | 1 | 18.62 | 0 | 3 | 0 | 32.603 | 29.45 | 28.751 | 29.089 | 28.8 | 23.861 | 11.679 | 0 | 0 | 57.039 | 54.194 | 47.063 | 20.875 | 0 | 0 | 54.012 | 33.498 | [5 empty] | 18.62 | 3.514 | 33 | 3.1955 | 2.9623 | 1.1429 | 0.95238 | 2.0099 | 62.8974
03/16/09 | 19:34 | 0 | 18.678 | 0 | 2 | 0 | 43.728 | 30.59 | 28.663 | 29.025 | 22.93 | 23.893 | 11.737 | 1 | 0 | 57.049 | 54.203 | 47.047 | 20.882 | 0 | 0 | 54.065 | 33.481 | [5 empty] | 0 | 14.703 | 34 | 3.1786 | 2.9462 | 1.1422 | 0.95238 | 1.9938 | 62.7266
03/16/09 | 19:35 | 0 | 18.668 | 0 | 3 | 0 | 33.333 | 43.815 | 28.535 | 28.824 | 20.586 | 23.741 | 11.777 | 0 | 0 | 57.019 | 54.173 | 47.063 | 20.826 | 0 | 0 | 54.056 | 33.45 | [5 empty] | 0 | 4.509 | 35 | 3.1669 | 2.9351 | 1.1417 | 0.95238 | 1.9827 | 62.6077
03/16/09 | 19:36 | 0 | 18.62 | 0 | 2 | 0 | 30.438 | 35.306 | 28.461 | 28.729 | 19.334 | 23.766 | 11.629 | 1 | 0 | 57.019 | 54.194 | 47.04 | 20.875 | 0 | 0 | 54.126 | 33.45 | [5 empty] | 0 | 1.709 | 36 | 3.21 | 2.9761 | 1.1435 | 0.95238 | 2.0237 | 63.0433
03/16/09 | 19:37 | 0 | 18.646 | 0 | 2 | 0 | 29.57 | 31.257 | 28.486 | 28.631 | 18.987 | 23.766 | 11.581 | 0 | 0 | 57.019 | 54.173 | 47.063 | 20.85 | 0 | 0 | 54.126 | 33.45 | [5 empty] | 0 | 0.939 | 37 | 3.224 | 2.9894 | 1.144 | 0.95238 | 2.037 | 63.1821
03/16/09 | 19:38 | 0 | 18.646 | 0 | 3 | 0 | 29.185 | 30.102 | 28.295 | 28.56 | 18.864 | 23.741 | 11.606 | 0 | 0 | 56.996 | 54.173 | 47.063 | 20.875 | 0 | 0 | 54.103 | 33.45 | [5 empty] | 0 | 0.625 | 38 | 3.2167 | 2.9825 | 1.1437 | 0.95238 | 2.0301 | 63.1099
03/16/09 | 19:39 | 0 | 18.646 | 0 | 2 | 0 | 28.969 | 29.594 | 28.15 | 28.415 | 18.889 | 23.692 | 11.654 | 0 | 0 | 56.946 | 54.121 | 47.012 | 20.821 | 0 | 0 | 54.051 | 33.469 | [5 empty] | 0 | 0.554 | 39 | 3.2028 | 2.9692 | 1.1432 | 0.95238 | 2.0168 | 62.9705
03/16/09 | 19:40 | 0 | 18.646 | 0 | 3 | 0 | 28.751 | 29.283 | 28.15 | 28.295 | 18.62 | 23.621 | 11.654 | 0 | 0 | 56.996 | 54.149 | 47.11 | 20.826 | 0 | 0 | 53.988 | 33.498 | [5 empty] | 0 | 0.456 | 40 | 3.2028 | 2.9692 | 1.1432 | 0.95238 | 2.0168 | 62.9705
03/16/09 | 19:41 | 0 | 18.615 | 0 | 3 | 0 | 28.53 | 29.06 | 28.192 | 28.29 | 18.072 | 23.567 | 11.551 | 0 | 0 | 56.946 | 54.098 | 46.989 | 20.821 | 0 | 0 | 53.89 | 33.469 | [5 empty] | 0 | 0.24 | 41 | 3.2327 | 2.9977 | 1.1444 | 0.95238 | 2.0453 | 63.2682
03/16/09 | 19:42 | 0 | 18.59 | 1 | 2 | 0 | 28.41 | 28.819 | 28.192 | 28.385 | 18.294 | 23.494 | 11.599 | 0 | 0 | 56.923 | 54.075 | 47.012 | 20.821 | 0 | 0 | 53.89 | 33.469 | [5 empty] | 0 | 0.025 | 42 | 3.2188 | 2.9844 | 1.1438 | 0.95238 | 2.032 | 63.1302
03/16/09 | 19:43 | 0 | 18.615 | 0 | 3 | 0 | 28.457 | 28.675 | 28.192 | 28.385 | 17.924 | 23.518 | 11.599 | 0 | 0 | 56.923 | 54.075 | 46.965 | 20.846 | 0 | 0 | 53.914 | 33.373 | [5 empty] | 0 | 0.072 | 43 | 3.2188 | 2.9844 | 1.1438 | 0.95238 | 2.032 | 63.1302
03/16/09 | 19:44 | 0 | 18.59 | 0 | 2 | 0 | 29.131 | 28.675 | 28.047 | 28.361 | 27.758 | 23.494 | 11.453 | 0 | 0 | 56.9 | 54.098 | 46.965 | 20.87 | 0 | 0 | 53.914 | 33.421 | [5 empty] | 0 | 0.77 | 44 | 3.2613 | 3.0248 | 1.1455 | 0.95238 | 2.0724 | 63.5464
03/16/09 | 19:45 | 0 | 18.638 | 0 | 3 | 0 | 45.177 | 28.964 | 27.976 | 28.216 | 28.866 | 23.423 | 11.453 | 1 | 0 | 56.923 | 54.028 | 46.944 | 20.846 | 0 | 0 | 53.937 | 33.445 | [5 empty] | 0 | 16.961 | 45 | 3.2613 | 3.0248 | 1.1455 | 0.95238 | 2.0724 | 63.5464
03/16/09 | 19:46 | 0 | 18.59 | 0 | 2 | 0 | 47.791 | 42.891 | 27.88 | 28.145 | 29.229 | 23.349 | 11.453 | 1 | 0 | 56.9 | 54.051 | 46.944 | 20.796 | 0 | 0 | 53.96 | 33.397 | [5 empty] | 0 | 19.646 | 46 | 3.2613 | 3.0248 | 1.1455 | 0.95238 | 2.0724 | 63.5464
03/16/09 | 19:47 | 1 | 18.615 | 0 | 3 | 0 | 48.916 | 47.196 | 27.782 | 28.023 | 29.879 | 23.398 | 11.378 | 2 | 0 | 56.9 | 54.051 | 46.921 | 20.821 | 0 | 0 | 53.984 | 33.445 | [5 empty] | 18.615 | 20.893 | 47 | 3.2831 | 3.0456 | 1.1464 | 0.95238 | 2.0932 | 63.756
03/16/09 | 19:48 | 0 | 18.583 | 0 | 2 | 0 | 39.712 | 48.541 | 27.944 | 27.944 | 22.258 | 23.366 | 11.345 | 1 | 0 | 56.871 | 53.998 | 46.867 | 20.765 | 0 | 0 | 53.953 | 33.414 | [5 empty] | 0 | 11.768 | 48 | 3.2927 | 3.0547 | 1.1468 | 0.95238 | 2.1023 | 63.8473
03/16/09 | 19:49 | 0 | 18.615 | 0 | 3 | 0 | 32.046 | 44.396 | 27.927 | 28 | 20.507 | 23.398 | 11.352 | 0 | 0 | 56.9 | 54.098 | 46.944 | 20.846 | 0 | 0 | 53.96 | 33.445 | [5 empty] | 0 | 4.046 | 49 | 3.2907 | 3.0528 | 1.1467 | 0.95238 | 2.1004 | 63.828
03/16/09 | 19:50 | 0 | 18.583 | 0 | 2 | 0 | 29.871 | 34.306 | 27.944 | 27.92 | 19.591 | 23.391 | 11.566 | 0 | 0 | 56.893 | 54.021 | 46.958 | 20.789 | 0 | 0 | 53.93 | 33.46 | [5 empty] | 0 | 1.951 | 50 | 3.2284 | 2.9935 | 1.1442 | 0.95238 | 2.0412 | 63.2252
03/16/09 | 19:51 | 0 | 18.605 | 0 | 2 | 0 | 29.077 | 30.955 | 27.969 | 27.944 | 19.048 | 23.366 | 11.42 | 0 | 0 | 56.939 | 54.044 | 46.958 | 20.814 | 0 | 0 | 53.883 | 33.46 | [5 empty] | 0 | 1.133 | 51 | 3.2709 | 3.0339 | 1.1459 | 0.95238 | 2.0816 | 63.6389
03/16/09 | 19:52 | 0 | 18.59 | 0 | 3 | 0 | 28.699 | 29.879 | 27.902 | 28.023 | 18.59 | 23.447 | 11.453 | 1 | 0 | 56.969 | 54.098 | 46.989 | 20.846 | 0 | 0 | 53.89 | 33.421 | [5 empty] | 0 | 0.676 | 52 | 3.2613 | 3.0248 | 1.1455 | 0.95238 | 2.0724 | 63.5464
03/16/09 | 19:53 | 0 | 18.583 | 0 | 3 | 0 | 28.545 | 29.268 | 27.824 | 27.969 | 18.163 | 23.391 | 11.443 | 0 | 0 | 56.939 | 54.044 | 47.005 | 20.814 | 0 | 0 | 53.839 | 33.39 | [5 empty] | 0 | 0.576 | 53 | 3.2642 | 3.0276 | 1.1457 | 0.95238 | 2.0752 | 63.5745
03/16/09 | 19:54 | 0 | 18.558 | 1 | 2 | 0 | 28.425 | 29.003 | 28.184 | 27.92 | 17.421 | 23.391 | 11.42 | 0 | 0 | 56.939 | 53.998 | 46.982 | 20.789 | 0 | 0 | 53.839 | 33.366 | [5 empty] | 0 | 0.505 | 54 | 3.2709 | 3.0339 | 1.1459 | 0.95238 | 2.0816 | 63.6389
03/16/09 | 19:55 | 0 | 18.558 | 0 | 3 | 0 | 28.329 | 28.788 | 28.378 | 28.305 | 17.544 | 23.44 | 11.32 | 0 | 0 | 56.939 | 54.021 | 47.005 | 20.814 | 0 | 0 | 53.86 | 33.342 | [5 empty] | 0 | 0.024 | 55 | 3.3 | 3.0616 | 1.1471 | 0.95238 | 2.1092 | 63.9161
03/16/09 | 19:56 | 0 | 18.583 | 0 | 3 | 0 | 28.449 | 28.667 | 28.329 | 28.523 | 17.197 | 23.391 | 11.272 | 0 | 0 | 56.939 | 53.998 | 46.982 | 20.838 | 0 | 0 | 53.839 | 33.342 | [5 empty] | 0 | -0.074 | 56 | 3.314 | 3.0749 | 1.1477 | 0.95238 | 2.1225 | 64.0475
03/16/09 | 19:57 | 0 | 18.605 | 0 | 2 | 0 | 28.667 | 28.689 | 28.233 | 28.474 | 20.885 | 23.391 | 11.295 | 0 | 0 | 56.916 | 53.977 | 46.914 | 20.814 | 0 | 0 | 53.816 | 33.342 | [5 empty] | 0 | 0.193 | 57 | 3.3073 | 3.0685 | 1.1474 | 0.95238 | 2.1162 | 63.9847
03/16/09 | 19:58 | 0 | 18.583 | 0 | 3 | 0 | 41.851 | 28.883 | 28.184 | 28.329 | 28.569 | 23.342 | 11.272 | 0 | 0 | 56.893 | 53.998 | 46.891 | 20.838 | 0 | 0 | 53.839 | 33.342 | [5 empty] | 0 | 13.522 | 58 | 3.314 | 3.0749 | 1.1477 | 0.95238 | 2.1225 | 64.0475
03/16/09 | 19:59 | 0 | 18.583 | 0 | 2 | 0 | 47.143 | 38.067 | 28.04 | 28.305 | 29.268 | 23.342 | 11.395 | 2 | 0 | 56.893 | 53.953 | 46.867 | 20.814 | 0 | 0 | 53.839 | 33.39 | [5 empty] | 0 | 18.838 | 59 | 3.2782 | 3.0409 | 1.1462 | 0.95238 | 2.0885 | 63.7087
03/16/09 | 20:00 | 0 | 18.583 | 0 | 3 | 0 | 48.312 | 46.454 | 28.064 | 28.258 | 29.847 | 23.317 | 11.295 | 1 | 0 | 56.871 | 53.953 | 46.867 | 20.814 | 0 | 0 | 53.816 | 33.39 | [5 empty] | 0 | 20.054 | 60 | 3.3073 | 3.0685 | 1.1474 | 0.95238 | 2.1162 | 63.9847
03/16/09 | 20:01 | 1 | 18.558 | 0 | 3 | 0 | 48.037 | 48.083 | 28.16 | 28.233 | 23.994 | 23.317 | 11.197 | 2 | 0 | 56.893 | 53.953 | 46.914 | 20.814 | 0 | 0 | 53.816 | 33.39 | [5 empty] | 18.558 | 19.804 | 61 | 3.3358 | 3.0957 | 1.1486 | 0.95238 | 2.1433 | 64.2505
03/16/09 | 20:02 | 0 | 18.605 | 0 | 2 | 1 | 35.06 | 48.793 | 28.28 | 28.209 | 20.716 | 23.342 | 11.247 | 0 | 0 | 56.893 | 53.998 | 46.867 | 20.885 | 0 | 0 | 53.816 | 33.414 | [5 empty] | 0 | 6.851 | 62 | 3.3213 | 3.0818 | 1.148 | 0.95238 | 2.1294 | 64.1154
03/16/09 | 20:03 | 0 | 18.583 | 0 | 2 | 0 | 30.931 | 38.466 | 28.113 | 28.28 | 19.84 | 23.317 | 11.222 | 1 | 0 | 56.916 | 53.967 | 46.86 | 20.828 | 0 | 0 | 53.738 | 33.335 | [5 empty] | 0 | 2.651 | 0 | 3.3286 | 3.0888 | 1.1483 | 0.95238 | 2.1364 | 64.1831
03/16/09 | 20:04 | 0 | 18.525 | 0 | 3 | 0 | 29.695 | 32.321 | 28.152 | 28.177 | 18.844 | 23.359 | 11.41 | 0 | 0 | 56.864 | 53.991 | 46.86 | 20.828 | 0 | 0 | 53.738 | 33.335 | [5 empty] | 0 | 1.518 | 1 | 3.2738 | 3.0367 | 1.3257 | 1.1321 | 1.9046 | 58.178
03/16/09 | 20:05 | 0 | 18.525 | 1 | 3 | 0 | 29.141 | 30.514 | 28.226 | 28.226 | 19.435 | 23.383 | 11.287 | 0 | 0 | 56.887 | 53.946 | 46.905 | 20.806 | 0 | 0 | 53.715 | 33.359 | [5 empty] | 0 | 0.915 | 2 | 3.3096 | 3.0708 | 1.3272 | 1.1321 | 1.9387 | 58.5771
03/16/09 | 20:06 | 0 | 18.517 | 0 | 2 | 0 | 28.819 | 29.734 | 28.194 | 28.314 | 19.427 | 23.376 | 11.305 | 0 | 0 | 56.857 | 53.937 | 46.874 | 20.796 | 0 | 0 | 53.708 | 33.304 | [5 empty] | 0 | 0.505 | 3 | 3.3044 | 3.0658 | 1.327 | 1.1321 | 1.9337 | 58.5192
03/16/09 | 20:07 | 0 | 18.467 | 0 | 3 | 0 | 28.746 | 29.325 | 28.579 | 28.314 | 18.613 | 23.376 | 11.33 | 0 | 0 | 56.857 | 53.916 | 46.898 | 20.725 | 0 | 0 | 53.731 | 33.328 | [5 empty] | 0 | 0.432 | 4 | 3.2971 | 3.0589 | 1.3267 | 1.1321 | 1.9268 | 58.4386
03/16/09 | 20:08 | 0 | 18.475 | 0 | 3 | 0 | 28.756 | 29.236 | 28.778 | 28.827 | 18.228 | 23.334 | 11.287 | 0 | 0 | 56.887 | 53.9 | 46.998 | 20.757 | 0 | 0 | 53.738 | 33.335 | [5 empty] | 0 | -0.071 | 5 | 3.3096 | 3.0708 | 1.3272 | 1.1321 | 1.9387 | 58.5771
03/16/09 | 20:09 | 0 | 18.5 | 0 | 2 | 0 | 28.947 | 29.141 | 28.778 | 29.116 | 18.525 | 23.383 | 11.262 | 0 | 0 | 56.864 | 53.9 | 46.928 | 20.757 | 0 | 0 | 53.762 | 33.335 | [5 empty] | 0 | -0.169 | 6 | 3.3169 | 3.0777 | 1.3275 | 1.1321 | 1.9456 | 58.6572
03/16/09 | 20:10 | 0 | 18.5 | 0 | 3 | 0 | 29.19 | 29.19 | 28.756 | 29.045 | 18.153 | 23.383 | 11.287 | 0 | 0 | 56.864 | 53.923 | 46.86 | 20.806 | 0 | 0 | 53.715 | 33.359 | [5 empty] | 0 | 0.145 | 7 | 3.3096 | 3.0708 | 1.3272 | 1.1321 | 1.9387 | 58.5771
03/16/09 | 20:11 | 0 | 18.525 | 0 | 3 | 0 | 30.394 | 29.43 | 28.682 | 28.971 | 28.586 | 23.359 | 11.287 | 0 | 0 | 56.841 | 53.9 | 46.905 | 20.806 | 0 | 0 | 53.694 | 33.359 | [5 empty] | 0 | 1.423 | 8 | 3.3096 | 3.0708 | 1.3272 | 1.1321 | 1.9387 | 58.5771
03/16/09 | 20:12 | 0 | 18.475 | 0 | 2 | 0 | 45.506 | 30.32 | 28.586 | 28.9 | 29.719 | 23.31 | 11.435 | 1 | 0 | 56.82 | 53.876 | 46.837 | 20.806 | 0 | 0 | 53.694 | 33.335 | [5 empty] | 0 | 16.606 | 9 | 3.2665 | 3.0298 | 1.3254 | 1.1321 | 1.8977 | 58.0958
03/16/09 | 20:13 | 0 | 18.492 | 0 | 3 | 0 | 47.861 | 44.137 | 28.506 | 28.795 | 30.337 | 23.253 | 11.33 | 1 | 0 | 56.811 | 53.823 | 46.783 | 20.75 | 0 | 0 | 53.617 | 33.397 | [5 empty] | 0 | 19.066 | 10 | 3.2971 | 3.0589 | 1.3267 | 1.1321 | 1.9268 | 58.4386
03/16/09 | 20:14 | 0 | 18.517 | 0 | 3 | 0 | 48.893 | 47.495 | 28.506 | 28.699 | 30.891 | 23.253 | 11.207 | 2 | 0 | 56.791 | 53.846 | 46.76 | 20.774 | 0 | 0 | 53.594 | 33.421 | [5 empty] | 0 | 20.194 | 11 | 3.3329 | 3.0929 | 1.3281 | 1.1321 | 1.9608 | 58.8321
03/16/09 | 20:15 | 0 | 18.492 | 0 | 2 | 0 | 39.932 | 48.664 | 28.555 | 28.65 | 22.123 | 23.253 | 11.131 | 1 | 0 | 56.791 | 53.846 | 46.783 | 20.774 | 0 | 0 | 53.57 | 33.421 | [5 empty] | 0 | 11.282 | 12 | 3.3551 | 3.1139 | 1.329 | 1.1321 | 1.9819 | 59.071
03/16/09 | 20:16 | 0 | 18.492 | 1 | 3 | 0 | 32.553 | 43.975 | 28.481 | 28.675 | 20.436 | 23.302 | 11.058 | 0 | 0 | 56.791 | 53.916 | 46.783 | 20.796 | 0 | 0 | 53.64 | 33.376 | [5 empty] | 0 | 3.878 | 13 | 3.3763 | 3.1341 | 1.3299 | 1.1321 | 2.0021 | 59.2976
03/16/09 | 20:17 | 0 | 18.492 | 0 | 2 | 0 | 30.457 | 34.457 | 28.459 | 28.53 | 20.021 | 23.302 | 11.058 | 1 | 0 | 56.811 | 53.869 | 46.853 | 20.774 | 0 | 0 | 53.617 | 33.352 | [5 empty] | 0 | 1.927 | 14 | 3.3763 | 3.1341 | 1.3299 | 1.1321 | 2.0021 | 59.2976
03/16/09 | 20:18 | 0 | 18.492 | 0 | 3 | 0 | 29.687 | 31.517 | 28.53 | 28.579 | 19.699 | 23.302 | 11.058 | 0 | 0 | 56.811 | 53.846 | 46.874 | 20.774 | 0 | 0 | 53.594 | 33.352 | [5 empty] | 0 | 1.108 | 15 | 3.3763 | 3.1341 | 1.3299 | 1.1321 | 2.0021 | 59.2976
03/16/09 | 20:19 | 0 | 18.492 | 0 | 2 | 0 | 29.3 | 30.433 | 28.506 | 28.626 | 18.884 | 23.327 | 10.958 | 0 | 0 | 56.811 | 53.846 | 46.83 | 20.774 | 0 | 0 | 53.57 | 33.376 | [5 empty] | 0 | 0.674 | 16 | 3.4054 | 3.1618 | 1.3311 | 1.1321 | 2.0298 | 59.6033
03/16/09 | 20:20 | 0 | 18.492 | 0 | 3 | 0 | 29.133 | 29.832 | 28.77 | 28.65 | 19.181 | 23.351 | 11.033 | 0 | 0 | 56.811 | 53.869 | 46.898 | 20.796 | 0 | 0 | 53.57 | 33.352 | [5 empty] | 0 | 0.483 | 17 | 3.3836 | 3.1411 | 1.3302 | 1.1321 | 2.009 | 59.3745
03/16/09 | 20:21 | 0 | 18.462 | 0 | 3 | 0 | 29.055 | 29.538 | 29.15 | 28.91 | 18.977 | 23.347 | 10.953 | 0 | 0 | 56.807 | 53.818 | 46.802 | 20.767 | 0 | 0 | 53.589 | 33.323 | [5 empty] | 0 | 0.145 | 18 | 3.4069 | 3.1632 | 1.3311 | 1.1321 | 2.0311 | 59.6185
03/16/09 | 20:22 | 0 | 18.492 | 0 | 2 | 0 | 29.158 | 29.469 | 29.204 | 29.374 | 18.145 | 23.351 | 10.958 | 0 | 0 | 56.834 | 53.823 | 46.853 | 20.796 | 0 | 0 | 53.64 | 33.352 | [5 empty] | 0 | -0.216 | 19 | 3.4054 | 3.1618 | 1.3311 | 1.1321 | 2.0298 | 59.6033
03/16/09 | 20:23 | 0 | 18.437 | 0 | 3 | 0 | 29.464 | 29.44 | 29.006 | 29.415 | 17.992 | 23.369 | 10.829 | 0 | 0 | 56.763 | 53.818 | 46.825 | 20.767 | 0 | 0 | 53.612 | 33.323 | [5 empty] | 0 | 0.049 | 20 | 3.443 | 3.1975 | 1.3326 | 1.1321 | 2.0655 | 59.9901
03/16/09 | 20:24 | 0 | 18.487 | 0 | 3 | 0 | 29.538 | 29.705 | 28.935 | 29.249 | 18.487 | 23.298 | 10.855 | 0 | 0 | 56.763 | 53.75 | 46.802 | 20.767 | 0 | 0 | 53.566 | 33.347 | [5 empty] | 0 | 0.289 | 21 | 3.4354 | 3.1903 | 1.3323 | 1.1321 | 2.0583 | 59.9129
03/16/09 | 20:25 | 1 | 18.462 | 0 | 2 | 0 | 41.97 | 29.849 | 28.886 | 29.15 | 29.464 | 23.298 | 10.855 | 0 | 0 | 56.741 | 53.727 | 46.802 | 20.745 | 0 | 0 | 53.542 | 33.347 | [5 empty] | 18.462 | 12.82 | 22 | 3.4354 | 3.1903 | 1.3323 | 1.1321 | 2.0583 | 59.9129
03/16/09 | 20:26 | 0 | 18.462 | 0 | 3 | 0 | 47.467 | 38.375 | 28.741 | 29.03 | 29.825 | 23.224 | 10.829 | 1 | 0 | 56.741 | 53.75 | 46.802 | 20.745 | 0 | 0 | 53.498 | 33.323 | [5 empty] | 0 | 18.437 | 23 | 3.443 | 3.1975 | 1.3326 | 1.1321 | 2.0655 | 59.9901
03/16/09 | 20:27 | 0 | 18.487 | 0 | 3 | 0 | 48.888 | 46.778 | 28.694 | 28.959 | 30.477 | 23.224 | 10.757 | 2 | 0 | 56.718 | 53.727 | 46.732 | 20.745 | 0 | 0 | 53.451 | 33.299 | [5 empty] | 0 | 19.929 | 24 | 3.464 | 3.2175 | 1.3334 | 1.1321 | 2.0854 | 60.2024
03/16/09 | 20:28 | 0 | 18.465 | 1 | 2 | 0 | 40.399 | 48.592 | 28.694 | 28.839 | 22.626 | 23.251 | 10.807 | 1 | 0 | 56.718 | 53.727 | 46.734 | 20.745 | 0 | 0 | 53.475 | 33.302 | [5 empty] | 0 | 11.56 | 25 | 3.4494 | 3.2036 | 1.3329 | 1.1321 | 2.0715 | 60.0553
03/16/09 | 20:29 | 0 | 18.409 | 0 | 3 | 0 | 32.732 | 44.458 | 28.618 | 28.763 | 20.036 | 23.222 | 10.754 | 0 | 0 | 56.69 | 53.699 | 46.729 | 20.716 | 0 | 0 | 53.4 | 33.297 | [5 empty] | 0 | 3.969 | 26 | 3.4648 | 3.2183 | 1.3335 | 1.1321 | 2.0862 | 60.2112
03/16/09 | 20:30 | 0 | 18.434 | 0 | 2 | 0 | 30.617 | 34.799 | 28.569 | 28.714 | 19.246 | 23.246 | 10.654 | 1 | 0 | 56.69 | 53.699 | 46.797 | 20.716 | 0 | 0 | 53.447 | 33.297 | [5 empty] | 0 | 1.903 | 27 | 3.494 | 3.246 | 1.3347 | 1.1321 | 2.1139 | 60.5016
03/16/09 | 20:31 | 0 | 18.434 | 0 | 3 | 0 | 29.847 | 31.676 | 28.523 | 28.643 | 17.964 | 23.295 | 10.654 | 0 | 0 | 56.69 | 53.722 | 46.797 | 20.716 | 0 | 0 | 53.423 | 33.318 | [5 empty] | 0 | 1.204 | 28 | 3.494 | 3.246 | 1.3347 | 1.1321 | 2.1139 | 60.5016
03/16/09 | 20:32 | 0 | 18.459 | 0 | 2 | 0 | 29.413 | 30.57 | 28.569 | 28.665 | 17.421 | 23.295 | 10.581 | 0 | 0 | 56.713 | 53.722 | 46.774 | 20.74 | 0 | 0 | 53.423 | 33.342 | [5 empty] | 0 | 0.748 | 29 | 3.5152 | 3.2662 | 1.3355 | 1.1321 | 2.1341 | 60.7105
03/16/09 | 20:33 | 0 | 18.434 | 0 | 3 | 0 | 29.173 | 30.038 | 28.714 | 28.689 | 16.68 | 23.32 | 10.505 | 0 | 0 | 56.713 | 53.675 | 46.774 | 20.74 | 0 | 0 | 53.423 | 33.342 | [5 empty] | 0 | 0.484 | 30 | 3.5373 | 3.2872 | 1.3364 | 1.1321 | 2.1551 | 60.9254
03/16/09 | 20:34 | 0 | 18.434 | 0 | 3 | 0 | 29.099 | 29.702 | 29.003 | 28.883 | 16.187 | 23.342 | 10.432 | 0 | 0 | 56.69 | 53.699 | 46.729 | 20.765 | 0 | 0 | 53.423 | 33.318 | [5 empty] | 0 | 0.216 | 31 | 3.5586 | 3.3074 | 1.3373 | 1.1321 | 2.1753 | 61.1293
03/16/09 | 20:35 | 0 | 18.459 | 0 | 2 | 0 | 29.123 | 29.533 | 28.908 | 29.148 | 15.89 | 23.32 | 10.407 | 0 | 0 | 56.69 | 53.722 | 46.706 | 20.74 | 0 | 0 | 53.4 | 33.273 | [5 empty] | 0 | -0.025 | 32 | 3.5659 | 3.3143 | 1.3376 | 1.1321 | 2.1823 | 61.1985
03/16/09 | 20:36 | 0 | 18.434 | 0 | 3 | 0 | 29.317 | 29.437 | 28.763 | 29.099 | 15.272 | 23.295 | 10.581 | 0 | 0 | 56.69 | 53.652 | 46.774 | 20.74 | 0 | 0 | 53.379 | 33.318 | [5 empty] | 0 | 0.218 | 33 | 3.5152 | 3.2662 | 1.3355 | 1.1321 | 2.1341 | 60.7105
03/16/09 | 20:37 | 0 | 18.434 | 0 | 3 | 0 | 29.293 | 29.607 | 28.618 | 28.932 | 14.877 | 23.271 | 10.432 | 0 | 0 | 56.69 | 53.652 | 46.797 | 20.74 | 0 | 0 | 53.379 | 33.273 | [5 empty] | 0 | 0.361 | 34 | 3.5586 | 3.3074 | 1.3373 | 1.1321 | 2.1753 | 61.1293
03/16/09 | 20:38 | 1 | 18.434 | 0 | 2 | 0 | 38.583 | 29.653 | 28.545 | 28.859 | 27.799 | 23.342 | 10.357 | 0 | 0 | 56.645 | 53.652 | 46.75 | 20.765 | 0 | 0 | 53.379 | 33.273 | [5 empty] | 18.434 | 9.724 | 35 | 3.5804 | 3.3282 | 1.3382 | 1.1321 | 2.1961 | 61.3362
03/16/09 | 20:39 | 0 | 18.424 | 0 | 3 | 0 | 47.224 | 34.273 | 28.464 | 28.704 | 28.295 | 23.212 | 10.274 | 1 | 0 | 56.613 | 53.598 | 46.673 | 20.73 | 0 | 0 | 53.323 | 33.239 | [5 empty] | 0 | 18.52 | 36 | 3.6046 | 3.3512 | 1.3391 | 1.1321 | 2.2191 | 61.5623
03/16/09 | 20:40 | 0 | 18.459 | 1 | 2 | 0 | 48.632 | 46.316 | 28.4 | 28.689 | 29.197 | 23.246 | 10.234 | 2 | 0 | 56.645 | 53.631 | 46.659 | 20.765 | 0 | 0 | 53.332 | 33.273 | [5 empty] | 0 | 19.943 | 37 | 3.6163 | 3.3622 | 1.3396 | 1.1321 | 2.2302 | 61.6702
03/16/09 | 20:41 | 0 | 18.447 | 0 | 3 | 0 | 46.307 | 48.324 | 28.366 | 28.56 | 23.501 | 23.236 | 10.126 | 1 | 0 | 56.592 | 53.619 | 46.65 | 20.73 | 0 | 0 | 53.253 | 33.285 | [5 empty] | 0 | 17.747 | 38 | 3.6477 | 3.3921 | 1.3409 | 1.1321 | 2.26 | 61.958
03/16/09 | 20:42 | 0 | 18.482 | 0 | 2 | 0 | 34.471 | 48.541 | 28.449 | 28.545 | 19.666 | 23.342 | 10.186 | 1 | 0 | 56.645 | 53.652 | 46.683 | 20.765 | 0 | 0 | 53.309 | 33.297 | [5 empty] | 0 | 5.926 | 39 | 3.6302 | 3.3755 | 1.3402 | 1.1321 | 2.2434 | 61.7987
03/16/09 | 20:43 | 0 | 18.459 | 0 | 3 | 0 | 30.955 | 37.76 | 28.4 | 28.569 | 17.841 | 23.271 | 9.962 | 0 | 0 | 56.645 | 53.584 | 46.706 | 20.74 | 0 | 0 | 53.356 | 33.249 | [5 empty] | 0 | 2.386 | 40 | 3.6955 | 3.4375 | 1.3428 | 1.1321 | 2.3054 | 62.3857
03/16/09 | 20:44 | 0 | 18.47 | 0 | 2 | 0 | 29.812 | 32.39 | 28.464 | 28.439 | 16.644 | 23.285 | 9.952 | 0 | 0 | 56.613 | 53.643 | 46.673 | 20.755 | 0 | 0 | 53.23 | 33.285 | [5 empty] | 0 | 1.373 | 41 | 3.6984 | 3.4403 | 1.3429 | 1.1321 | 2.3082 | 62.4114
03/16/09 | 20:45 | 0 | 18.47 | 0 | 2 | 0 | 29.307 | 30.727 | 28.488 | 28.415 | 16.25 | 23.307 | 9.829 | 0 | 0 | 56.636 | 53.598 | 46.697 | 20.73 | 0 | 0 | 53.253 | 33.263 | [5 empty] | 0 | 0.892 | 42 | 3.7342 | 3.4743 | 1.3444 | 1.1321 | 2.3423 | 62.7246
03/16/09 | 20:46 | 0 | 18.47 | 0 | 3 | 0 | 29.065 | 30.028 | 28.464 | 28.51 | 15.732 | 23.356 | 9.753 | 0 | 0 | 56.636 | 53.598 | 46.697 | 20.73 | 0 | 0 | 53.253 | 33.263 | [5 empty] | 0 | 0.555 | 43 | 3.7563 | 3.4954 | 1.3453 | 1.1321 | 2.3633 | 62.915
03/16/09 | 20:47 | 0 | 18.447 | 0 | 3 | 0 | 28.944 | 29.619 | 28.775 | 28.56 | 14.545 | 23.452 | 9.706 | 0 | 0 | 56.613 | 53.643 | 46.65 | 20.73 | 0 | 0 | 53.253 | 33.263 | [5 empty] | 0 | 0.384 | 44 | 3.77 | 3.5084 | 1.3458 | 1.1321 | 2.3763 | 63.0317
03/16/09 | 20:48 | 0 | 18.487 | 0 | 2 | 0 | 28.915 | 29.494 | 28.795 | 28.891 | 14.342 | 23.447 | 9.648 | 1 | 0 | 56.654 | 53.615 | 46.713 | 20.701 | 0 | 0 | 53.248 | 33.256 | [5 empty] | 0 | 0.024 | 45 | 3.7869 | 3.5244 | 1.3465 | 1.1321 | 2.3924 | 63.1745
03/16/09 | 20:49 | 0 | 18.517 | 0 | 3 | 0 | 29.114 | 29.329 | 28.68 | 28.969 | 14.173 | 23.452 | 9.555 | 0 | 0 | 56.636 | 53.622 | 46.697 | 20.73 | 0 | 0 | 53.232 | 33.285 | [5 empty] | 0 | 0.145 | 46 | 3.814 | 3.5502 | 1.3476 | 1.1321 | 2.4181 | 63.4009
03/16/09 | 20:50 | 0 | 18.465 | 0 | 3 | 0 | 29.131 | 29.371 | 28.506 | 28.746 | 13.675 | 23.423 | 9.525 | 0 | 0 | 56.631 | 53.594 | 46.645 | 20.676 | 0 | 0 | 53.204 | 33.232 | [5 empty] | 0 | 0.385 | 47 | 3.8227 | 3.5585 | 1.348 | 1.1321 | 2.4264 | 63.4732
03/16/09 | 20:51 | 0 | 18.487 | 1 | 2 | 0 | 32.998 | 29.469 | 28.385 | 28.601 | 25.784 | 23.423 | 9.452 | 0 | 0 | 56.588 | 53.594 | 46.599 | 20.676 | 0 | 0 | 53.204 | 33.256 | [5 empty] | 0 | 4.397 | 48 | 3.844 | 3.5787 | 1.3488 | 1.1321 | 2.4466 | 63.6479
03/16/09 | 20:52 | 1 | 18.487 | 0 | 3 | 0 | 46.461 | 31.468 | 28.312 | 28.506 | 26.868 | 23.423 | 9.474 | 1 | 0 | 56.588 | 53.57 | 46.599 | 20.723 | 0 | 0 | 53.181 | 33.256 | [5 empty] | 18.487 | 17.955 | 49 | 3.8376 | 3.5726 | 1.3486 | 1.1321 | 2.4405 | 63.5955
03/16/09 | 20:53 | 0 | 18.429 | 0 | 3 | 0 | 48.216 | 45.282 | 28.229 | 28.422 | 27.893 | 23.413 | 9.316 | 1 | 0 | 56.533 | 53.514 | 46.543 | 20.713 | 0 | 0 | 53.171 | 33.175 | [5 empty] | 0 | 19.794 | 50 | 3.8836 | 3.6163 | 1.3504 | 1.1321 | 2.4843 | 63.9682
03/16/09 | 20:54 | 0 | 18.487 | 0 | 2 | 0 | 48.961 | 48.067 | 28.287 | 28.407 | 28.77 | 23.398 | 9.278 | 2 | 0 | 56.565 | 53.57 | 46.531 | 20.747 | 0 | 0 | 53.181 | 33.232 | [5 empty] | 0 | 20.554 | 51 | 3.8946 | 3.6268 | 1.3509 | 1.1321 | 2.4948 | 64.0565
03/16/09 | 20:55 | 0 | 18.477 | 0 | 3 | 1 | 45.212 | 48.79 | 28.373 | 28.327 | 22.04 | 23.413 | 9.218 | 1 | 0 | 56.533 | 53.538 | 46.498 | 20.689 | 0 | 0 | 53.192 | 33.199 | [5 empty] | 0 | 16.885 | 52 | 3.9121 | 3.6435 | 1.3516 | 1.1321 | 2.5114 | 64.1949
03/16/09 | 20:56 | 0 | 18.477 | 0 | 2 | 0 | 33.904 | 48.354 | 28.422 | 28.351 | 17.492 | 23.459 | 9.243 | 1 | 0 | 56.533 | 53.514 | 46.519 | 20.713 | 0 | 0 | 53.171 | 33.223 | [5 empty] | 0 | 5.553 | 0 | 3.9048 | 3.6365 | 1.3513 | 1.1321 | 2.5045 | 64.1374
03/16/09 | 20:57 | 0 | 18.477 | 0 | 3 | 0 | 30.759 | 36.983 | 28.496 | 28.351 | 16.627 | 23.459 | 9.218 | 0 | 0 | 56.556 | 53.561 | 46.566 | 20.713 | 0 | 0 | 53.216 | 33.247 | [5 empty] | 0 | 2.408 | 1 | 3.9121 | 3.6435 | 1.6481 | 1.4286 | 2.2149 | 56.616
03/16/09 | 20:58 | 0 | 18.512 | 0 | 2 | 0 | 29.781 | 32.117 | 28.626 | 28.407 | 15.083 | 23.543 | 9.155 | 0 | 0 | 56.588 | 53.594 | 46.645 | 20.747 | 0 | 0 | 53.181 | 33.304 | [5 empty] | 0 | 1.374 | 2 | 3.9305 | 3.6609 | 1.6488 | 1.4286 | 2.2323 | 56.7954
03/16/09 | 20:59 | 0 | 18.502 | 0 | 3 | 0 | 29.315 | 30.59 | 28.712 | 28.542 | 14.133 | 23.533 | 9.143 | 0 | 0 | 56.576 | 53.561 | 46.636 | 20.689 | 0 | 0 | 53.171 | 33.247 | [5 empty] | 0 | 0.773 | 3 | 3.934 | 3.6642 | 1.649 | 1.4286 | 2.2356 | 56.8294
03/16/09 | 21:00 | 0 | 18.477 | 0 | 2 | 0 | 29.204 | 29.974 | 28.817 | 28.746 | 13.625 | 23.589 | 9.105 | 0 | 0 | 56.631 | 53.57 | 46.622 | 20.723 | 0 | 0 | 53.225 | 33.304 | [5 empty] | 0 | 0.458 | 4 | 3.945 | 3.6747 | 1.6494 | 1.4286 | 2.2462 | 56.9367
03/16/09 | 21:01 | 0 | 18.512 | 0 | 3 | 0 | 29.155 | 29.71 | 29.106 | 28.842 | 13.205 | 23.638 | 9.055 | 0 | 0 | 56.631 | 53.594 | 46.575 | 20.772 | 0 | 0 | 53.181 | 33.28 | [5 empty] | 0 | 0.313 | 5 | 3.9596 | 3.6886 | 1.65 | 1.4286 | 2.26 | 57.0768
03/16/09 | 21:02 | 0 | 18.502 | 0 | 3 | 0 | 29.072 | 29.506 | 29.072 | 29.121 | 12.899 | 23.58 | 8.921 | 0 | 0 | 56.556 | 53.582 | 46.543 | 20.738 | 0 | 0 | 53.101 | 33.271 | [5 empty] | 0 | -0.049 | 6 | 3.9986 | 3.7257 | 1.6516 | 1.4286 | 2.2971 | 57.4474
03/16/09 | 21:03 | 0 | 18.563 | 1 | 2 | 0 | 29.349 | 29.469 | 28.962 | 29.18 | 12.391 | 23.567 | 8.957 | 0 | 0 | 56.608 | 53.57 | 46.622 | 20.772 | 0 | 0 | 53.157 | 33.28 | [5 empty] | 0 | 0.169 | 7 | 3.9881 | 3.7157 | 1.6512 | 1.4286 | 2.2871 | 57.3486
03/16/09 | 21:04 | 0 | 18.502 | 0 | 3 | 0 | 29.361 | 29.651 | 28.761 | 29.05 | 11.911 | 23.533 | 8.871 | 0 | 0 | 56.556 | 53.491 | 46.589 | 20.689 | 0 | 0 | 53.148 | 33.223 | [5 empty] | 0 | 0.311 | 8 | 4.0132 | 3.7395 | 1.6522 | 1.4286 | 2.3109 | 57.5839
03/16/09 | 21:05 | 0 | 18.502 | 0 | 3 | 0 | 36.019 | 29.602 | 28.663 | 28.856 | 25.171 | 23.459 | 8.871 | 0 | 0 | 56.533 | 53.514 | 46.519 | 20.713 | 0 | 0 | 53.148 | 33.292 | [5 empty] | 0 | 7.163 | 9 | 4.0132 | 3.7395 | 1.6522 | 1.4286 | 2.3109 | 57.5839
03/16/09 | 21:06 | 1 | 18.502 | 0 | 3 | 0 | 46.636 | 34.022 | 28.616 | 28.712 | 26.446 | 23.459 | 8.823 | 2 | 0 | 56.51 | 53.514 | 46.519 | 20.713 | 0 | 0 | 53.171 | 33.223 | [5 empty] | 18.502 | 17.924 | 10 | 4.0271 | 3.7528 | 1.6528 | 1.4286 | 2.3242 | 57.7139
03/16/09 | 21:07 | 0 | 18.502 | 0 | 3 | 0 | 47.689 | 45.992 | 28.567 | 28.687 | 27.699 | 23.459 | 8.798 | 1 | 0 | 56.51 | 53.491 | 46.452 | 20.738 | 0 | 0 | 53.171 | 33.175 | [5 empty] | 0 | 19.002 | 11 | 4.0344 | 3.7597 | 1.6531 | 1.4286 | 2.3311 | 57.7813
03/16/09 | 21:08 | 0 | 18.487 | 0 | 2 | 0 | 48.202 | 47.607 | 28.672 | 28.648 | 28.383 | 23.494 | 8.708 | 2 | 0 | 56.474 | 53.5 | 46.461 | 20.698 | 0 | 0 | 53.178 | 33.139 | [5 empty] | 0 | 19.554 | 12 | 4.0606 | 3.7846 | 1.6541 | 1.4286 | 2.3561 | 58.0219
03/16/09 | 21:09 | 1 | 18.52 | 0 | 3 | 0 | 49.358 | 48.118 | 28.8 | 28.704 | 28.994 | 23.452 | 8.718 | 2 | 0 | 56.503 | 53.531 | 46.491 | 20.755 | 0 | 0 | 53.188 | 33.17 | [5 empty] | 18.52 | 20.654 | 13 | 4.0577 | 3.7819 | 1.654 | 1.4286 | 2.3533 | 57.9953
03/16/09 | 21:10 | 0 | 18.512 | 0 | 2 | 0 | 50.198 | 49.19 | 28.792 | 28.746 | 29.83 | 23.494 | 8.66 | 1 | 0 | 56.519 | 53.5 | 46.484 | 20.723 | 0 | 0 | 53.178 | 33.184 | [5 empty] | 0 | 21.452 | 14 | 4.0746 | 3.7979 | 1.6547 | 1.4286 | 2.3693 | 58.1489
03/16/09 | 21:11 | 0 | 18.487 | 0 | 3 | 0 | 50.312 | 50.221 | 28.866 | 28.721 | 25.541 | 23.494 | 8.61 | 2 | 0 | 56.496 | 53.454 | 46.484 | 20.674 | 0 | 0 | 53.134 | 33.161 | [5 empty] | 0 | 21.591 | 15 | 4.0892 | 3.8118 | 1.6553 | 1.4286 | 2.3832 | 58.2803
03/16/09 | 21:12 | 0 | 18.487 | 0 | 3 | 0 | 37.038 | 50.588 | 29.057 | 28.842 | 18.957 | 23.614 | 8.584 | 0 | 0 | 56.519 | 53.5 | 46.461 | 20.723 | 0 | 0 | 53.134 | 33.208 | [5 empty] | 0 | 8.196 | 16 | 4.0967 | 3.8189 | 1.6556 | 1.4286 | 2.3904 | 58.3483
03/16/09 | 21:13 | 0 | 18.462 | 1 | 2 | 0 | 32.046 | 40.399 | 29.3 | 28.962 | 16.39 | 23.663 | 8.559 | 1 | 0 | 56.519 | 53.5 | 46.484 | 20.723 | 0 | 0 | 53.134 | 33.184 | [5 empty] | 0 | 3.084 | 17 | 4.104 | 3.8259 | 1.6559 | 1.4286 | 2.3973 | 58.4134
03/16/09 | 21:14 | 0 | 18.512 | 0 | 3 | 0 | 30.649 | 33.538 | 29.587 | 29.177 | 14.834 | 23.638 | 8.559 | 0 | 0 | 56.542 | 53.477 | 46.529 | 20.723 | 0 | 0 | 53.134 | 33.184 | [5 empty] | 0 | 1.472 | 18 | 4.104 | 3.8259 | 1.6559 | 1.4286 | 2.3973 | 58.4134
03/16/09 | 21:15 | 0 | 18.487 | 0 | 2 | 0 | 30.264 | 31.563 | 29.805 | 29.54 | 14.512 | 23.685 | 8.436 | 0 | 0 | 56.542 | 53.477 | 46.529 | 20.723 | 0 | 0 | 53.087 | 33.161 | [5 empty] | 0 | 0.724 | 19 | 4.1398 | 3.8599 | 1.6573 | 1.4286 | 2.4313 | 58.7304
03/16/09 | 21:16 | 0 | 18.512 | 0 | 3 | 0 | 30.166 | 30.889 | 29.996 | 29.854 | 13.723 | 23.734 | 8.436 | 0 | 0 | 56.542 | 53.5 | 46.505 | 20.698 | 0 | 0 | 53.134 | 33.184 | [5 empty] | 0 | 0.312 | 20 | 4.1398 | 3.8599 | 1.6573 | 1.4286 | 2.4313 | 58.7304
03/16/09 | 21:17 | 0 | 18.487 | 0 | 3 | 0 | 30.286 | 30.695 | 30.359 | 30.07 | 12.808 | 23.685 | 8.388 | 0 | 0 | 56.563 | 53.477 | 46.529 | 20.674 | 0 | 0 | 53.111 | 33.184 | [5 empty] | 0 | 0.216 | 21 | 4.1538 | 3.8732 | 1.6579 | 1.4286 | 2.4446 | 58.8527
03/16/09 | 21:18 | 0 | 18.512 | 0 | 3 | 0 | 30.384 | 30.72 | 30.335 | 30.479 | 12.511 | 23.734 | 8.363 | 0 | 0 | 56.585 | 53.477 | 46.552 | 20.698 | 0 | 0 | 53.087 | 33.256 | [5 empty] | 0 | -0.095 | 22 | 4.1611 | 3.8801 | 1.6582 | 1.4286 | 2.4516 | 58.916
03/16/09 | 21:19 | 0 | 18.537 | 0 | 3 | 0 | 30.695 | 30.744 | 30.215 | 30.504 | 12.117 | 23.759 | 8.363 | 0 | 0 | 56.585 | 53.524 | 46.552 | 20.747 | 0 | 0 | 53.087 | 33.232 | [5 empty] | 0 | 0.191 | 23 | 4.1611 | 3.8801 | 1.6582 | 1.4286 | 2.4516 | 58.916
03/16/09 | 21:20 | 0 | 18.482 | 0 | 3 | 0 | 30.619 | 30.931 | 29.945 | 30.185 | 11.471 | 23.633 | 8.258 | 0 | 0 | 56.515 | 53.426 | 46.501 | 20.694 | 0 | 0 | 53.013 | 33.18 | [5 empty] | 0 | 0.434 | 24 | 4.1917 | 3.9092 | 1.6594 | 1.4286 | 2.4806 | 59.1796
03/16/09 | 21:21 | 0 | 18.487 | 0 | 2 | 0 | 30.504 | 30.96 | 29.925 | 30.045 | 23.685 | 23.638 | 8.265 | 0 | 0 | 56.496 | 53.454 | 46.484 | 20.723 | 0 | 0 | 53.064 | 33.139 | [5 empty] | 0 | 0.459 | 25 | 4.1896 | 3.9072 | 1.6593 | 1.4286 | 2.4787 | 59.1622
03/16/09 | 21:22 | 0 | 18.487 | 0 | 3 | 0 | 45.658 | 30.913 | 29.781 | 29.95 | 27.179 | 23.589 | 8.19 | 1 | 0 | 56.474 | 53.43 | 46.438 | 20.723 | 0 | 0 | 53.02 | 33.161 | [5 empty] | 0 | 15.708 | 26 | 4.2115 | 3.928 | 1.6602 | 1.4286 | 2.4994 | 59.3483
03/16/09 | 21:23 | 1 | 18.482 | 0 | 3 | 0 | 48.725 | 44.343 | 29.727 | 29.896 | 27.993 | 23.584 | 8.16 | 1 | 0 | 56.423 | 53.402 | 46.41 | 20.694 | 0 | 0 | 53.013 | 33.086 | [5 empty] | 18.482 | 18.829 | 27 | 4.2202 | 3.9363 | 1.6606 | 1.4286 | 2.5077 | 59.4222
03/16/09 | 21:24 | 0 | 18.487 | 1 | 3 | 0 | 49.304 | 48.548 | 29.71 | 29.805 | 28.842 | 23.518 | 8.215 | 2 | 0 | 56.451 | 53.409 | 46.414 | 20.674 | 0 | 0 | 53.02 | 33.139 | [5 empty] | 0 | 19.499 | 28 | 4.2042 | 3.9211 | 1.6599 | 1.4286 | 2.4925 | 59.2865
03/16/09 | 21:25 | 0 | 18.512 | 0 | 2 | 0 | 50.52 | 49.236 | 29.805 | 29.756 | 26.529 | 23.494 | 8.19 | 2 | 0 | 56.451 | 53.386 | 46.461 | 20.674 | 0 | 0 | 53.041 | 33.139 | [5 empty] | 0 | 20.764 | 29 | 4.2115 | 3.928 | 1.6602 | 1.4286 | 2.4994 | 59.3483
03/16/09 | 21:26 | 0 | 18.482 | 0 | 3 | 0 | 38.655 | 50.24 | 29.776 | 29.751 | 18.384 | 23.511 | 8.16 | 0 | 0 | 56.401 | 53.358 | 46.386 | 20.669 | 0 | 0 | 53.036 | 33.11 | [5 empty] | 0 | 8.904 | 30 | 4.2202 | 3.9363 | 1.6606 | 1.4286 | 2.5077 | 59.4222
03/16/09 | 21:27 | 0 | 18.482 | 0 | 2 | 0 | 33.039 | 42.791 | 29.751 | 29.751 | 15.865 | 23.489 | 8.109 | 1 | 0 | 56.401 | 53.358 | 46.433 | 20.669 | 0 | 0 | 53.013 | 33.132 | [5 empty] | 0 | 3.288 | 31 | 4.2351 | 3.9504 | 1.6612 | 1.4286 | 2.5219 | 59.5472
03/16/09 | 21:28 | 0 | 18.392 | 0 | 2 | 0 | 31.448 | 34.739 | 29.906 | 29.736 | 14.271 | 23.57 | 8.072 | 0 | 0 | 56.432 | 53.367 | 46.463 | 20.654 | 0 | 0 | 53.022 | 33.141 | [5 empty] | 0 | 1.712 | 32 | 4.2458 | 3.9607 | 1.6616 | 1.4286 | 2.5321 | 59.6373
03/16/09 | 21:29 | 0 | 18.522 | 0 | 3 | 0 | 30.85 | 32.463 | 30.055 | 29.862 | 13.288 | 23.599 | 8.026 | 0 | 0 | 56.46 | 53.395 | 46.491 | 20.708 | 0 | 0 | 53.027 | 33.17 | [5 empty] | 0 | 0.988 | 33 | 4.2592 | 3.9734 | 1.6622 | 1.4286 | 2.5448 | 59.7487
03/16/09 | 21:30 | 0 | 18.54 | 0 | 3 | 0 | 30.555 | 31.519 | 29.93 | 29.977 | 12.813 | 23.594 | 7.971 | 0 | 0 | 56.501 | 53.388 | 46.51 | 20.703 | 0 | 0 | 52.999 | 33.213 | [5 empty] | 0 | 0.578 | 34 | 4.2752 | 3.9886 | 1.6628 | 1.4286 | 2.5601 | 59.8809
03/16/09 | 21:31 | 0 | 18.492 | 0 | 2 | 0 | 30.411 | 31.061 | 30.195 | 29.93 | 12.418 | 23.545 | 8.021 | 0 | 0 | 56.432 | 53.367 | 46.442 | 20.679 | 0 | 0 | 52.954 | 33.141 | [5 empty] | 0 | 0.481 | 35 | 4.2607 | 3.9748 | 1.6622 | 1.4286 | 2.5462 | 59.7607
03/16/09 | 21:32 | 0 | 18.522 | 0 | 3 | 0 | 30.345 | 30.923 | 30.296 | 30.296 | 11.78 | 23.575 | 8.077 | 0 | 0 | 56.483 | 53.395 | 46.491 | 20.684 | 0 | 0 | 52.959 | 33.194 | [5 empty] | 0 | 0.049 | 36 | 4.2444 | 3.9593 | 1.6616 | 1.4286 | 2.5307 | 59.6251
03/16/09 | 21:33 | 0 | 18.515 | 0 | 3 | 0 | 30.435 | 30.774 | 30.195 | 30.386 | 11.307 | 23.57 | 7.971 | 0 | 0 | 56.455 | 53.344 | 46.463 | 20.63 | 0 | 0 | 52.931 | 33.118 | [5 empty] | 0 | 0.049 | 37 | 4.2752 | 3.9886 | 1.6628 | 1.4286 | 2.5601 | 59.8809
03/16/09 | 21:34 | 0 | 18.515 | 0 | 3 | 0 | 30.555 | 30.725 | 30.05 | 30.266 | 10.787 | 23.57 | 7.923 | 0 | 0 | 56.432 | 53.344 | 46.463 | 20.654 | 0 | 0 | 52.908 | 33.141 | [5 empty] | 0 | 0.289 | 38 | 4.2892 | 4.0019 | 1.6634 | 1.4286 | 2.5733 | 59.9955
03/16/09 | 21:35 | 0 | 18.54 | 0 | 2 | 0 | 30.506 | 30.894 | 29.952 | 30.195 | 21.883 | 23.545 | 7.971 | 0 | 0 | 56.432 | 53.367 | 46.51 | 20.728 | 0 | 0 | 52.978 | 33.165 | [5 empty] | 0 | 0.311 | 39 | 4.2752 | 3.9886 | 1.6628 | 1.4286 | 2.5601 | 59.8809
03/16/09 | 21:36 | 0 | 18.515 | 1 | 3 | 0 | 45.731 | 30.725 | 29.857 | 30.001 | 26.774 | 23.45 | 7.873 | 1 | 0 | 56.387 | 53.344 | 46.396 | 20.654 | 0 | 0 | 52.861 | 33.096 | [5 empty] | 0 | 15.73 | 40 | 4.3038 | 4.0158 | 1.664 | 1.4286 | 2.5872 | 60.1141
03/16/09 | 21:37 | 1 | 18.492 | 0 | 3 | 1 | 49.01 | 43.599 | 29.761 | 29.952 | 27.665 | 23.474 | 7.898 | 1 | 0 | 56.366 | 53.297 | 46.372 | 20.63 | 0 | 0 | 52.861 | 33.096 | [5 empty] | 18.492 | 19.058 | 41 | 4.2965 | 4.0088 | 1.6637 | 1.4286 | 2.5803 | 60.0549
03/16/09 | 21:38 | 0 | 18.515 | 0 | 2 | 0 | 49.904 | 48.643 | 29.736 | 29.906 | 28.292 | 23.401 | 7.898 | 2 | 0 | 56.366 | 53.297 | 46.396 | 20.679 | 0 | 0 | 52.861 | 33.096 | [5 empty] | 0 | 19.998 | 0 | 4.2965 | 4.0088 | 1.6637 | 1.4286 | 2.5803 | 60.0549
03/16/09 | 21:39 | 0 | 18.515 | 0 | 3 | 0 | 51.05 | 49.719 | 29.786 | 29.761 | 29.423 | 23.376 | 7.8 | 1 | 0 | 56.343 | 53.297 | 46.349 | 20.654 | 0 | 0 | 52.861 | 33.118 | [5 empty] | 0 | 21.289 | 1 | 4.325 | 4.036 | 1.6316 | 1.3953 | 2.6406 | 61.054
03/16/09 | 21:40 | 0 | 18.492 | 0 | 2 | 0 | 41.391 | 50.798 | 29.687 | 29.786 | 18.789 | 23.474 | 7.788 | 1 | 0 | 56.312 | 53.265 | 46.34 | 20.62 | 0 | 0 | 52.784 | 33.108 | [5 empty] | 0 | 11.605 | 2 | 4.3285 | 4.0393 | 1.6318 | 1.3953 | 2.6439 | 61.0815
03/16/09 | 21:41 | 0 | 18.492 | 0 | 2 | 0 | 33.871 | 46.557 | 29.712 | 29.712 | 15.85 | 23.45 | 7.7 | 1 | 0 | 56.343 | 53.297 | 46.349 | 20.654 | 0 | 0 | 52.77 | 33.118 | [5 empty] | 0 | 4.159 | 3 | 4.3542 | 4.0636 | 1.6328 | 1.3953 | 2.6683 | 61.2814
03/16/09 | 21:42 | 0 | 18.467 | 0 | 3 | 0 | 31.759 | 36.409 | 29.786 | 29.687 | 14.145 | 23.521 | 7.674 | 0 | 0 | 56.321 | 53.274 | 46.396 | 20.654 | 0 | 0 | 52.793 | 33.118 | [5 empty] | 0 | 2.072 | 4 | 4.3617 | 4.0708 | 1.6331 | 1.3953 | 2.6755 | 61.34
03/16/09 | 21:43 | 0 | 18.492 | 0 | 2 | 0 | 30.916 | 33 | 29.952 | 29.687 | 13.11 | 23.496 | 7.7 | 0 | 0 | 56.366 | 53.274 | 46.396 | 20.654 | 0 | 0 | 52.793 | 33.118 | [5 empty] | 0 | 1.229 | 5 | 4.3542 | 4.0636 | 1.6328 | 1.3953 | 2.6683 | 61.2814
03/16/09 | 21:44 | 0 | 18.492 | 0 | 3 | 0 | 30.531 | 31.759 | 29.906 | 29.832 | 12.318 | 23.545 | 7.574 | 0 | 0 | 56.366 | 53.251 | 46.349 | 20.654 | 0 | 0 | 52.333 | 33.096 | [5 empty] | 0 | 0.699 | 6 | 4.3909 | 4.0985 | 1.6343 | 1.3953 | 2.7032 | 61.5636
03/16/09 | 21:45 | 0 | 18.492 | 0 | 2 | 0 | 30.411 | 31.23 | 30.097 | 29.977 | 11.775 | 23.57 | 7.625 | 0 | 0 | 56.366 | 53.321 | 46.396 | 20.703 | 0 | 0 | 52.656 | 33.096 | [5 empty] | 0 | 0.434 | 7 | 4.376 | 4.0844 | 1.6337 | 1.3953 | 2.6891 | 61.45
03/16/09 | 21:46 | 0 | 18.515 | 0 | 3 | 0 | 30.386 | 30.94 | 30.34 | 30.17 | 11.01 | 23.57 | 7.574 | 0 | 0 | 56.387 | 53.274 | 46.419 | 20.679 | 0 | 0 | 52.817 | 33.072 | [5 empty] | 0 | 0.216 | 8 | 4.3909 | 4.0985 | 1.6343 | 1.3953 | 2.7032 | 61.5636
03/16/09 | 21:47 | 0 | 18.457 | 1 | 2 | 0 | 30.33 | 30.715 | 30.256 | 30.401 | 10.628 | 23.511 | 7.538 | 0 | 0 | 56.334 | 53.241 | 46.34 | 20.644 | 0 | 0 | 52.898 | 33.039 | [5 empty] | 0 | -0.071 | 9 | 4.4013 | 4.1085 | 1.6347 | 1.3953 | 2.7131 | 61.6434
03/16/09 | 21:48 | 0 | 18.467 | 0 | 3 | 0 | 30.531 | 30.646 | 29.996 | 30.308 | 10.141 | 23.491 | 7.494 | 0 | 0 | 56.291 | 53.223 | 46.298 | 20.6 | 0 | 0 | 52.971 | 33.019 | [5 empty] | 0 | 0.223 | 10 | 4.4141 | 4.1207 | 1.6352 | 1.3953 | 2.7253 | 61.7404
03/16/09 | 21:49 | 0 | 18.437 | 0 | 3 | 0 | 30.502 | 30.791 | 29.852 | 30.092 | 9.967 | 23.445 | 7.442 | 0 | 0 | 56.314 | 53.223 | 46.344 | 20.649 | 0 | 0 | 52.994 | 33.019 | [5 empty] | 0 | 0.41 | 11 | 4.4293 | 4.1351 | 1.6358 | 1.3953 | 2.7397 | 61.8543
03/16/09 | 21:50 | 0 | 18.495 | 0 | 2 | 0 | 42.004 | 30.823 | 29.739 | 29.93 | 25.644 | 23.403 | 7.45 | 1 | 0 | 56.321 | 53.23 | 46.351 | 20.681 | 0 | 0 | 53.024 | 33.051 | [5 empty] | 0 | 12.074 | 12 | 4.427 | 4.1328 | 1.6357 | 1.3953 | 2.7375 | 61.8368
03/16/09 | 21:51 | 1 | 18.495 | 0 | 3 | 0 | 49.124 | 37.256 | 29.69 | 29.81 | 26.632 | 23.403 | 7.45 | 1 | 0 | 56.277 | 53.206 | 46.281 | 20.657 | 0 | 0 | 53.045 | 33.051 | [5 empty] | 18.495 | 19.314 | 13 | 4.427 | 4.1328 | 1.6357 | 1.3953 | 2.7375 | 61.8368
03/16/09 | 21:52 | 0 | 18.517 | 0 | 3 | 0 | 50.02 | 48.324 | 29.643 | 29.665 | 27.692 | 23.477 | 7.424 | 2 | 0 | 56.277 | 53.206 | 46.214 | 20.632 | 0 | 0 | 53.069 | 33.072 | [5 empty] | 0 | 20.355 | 14 | 4.4345 | 4.14 | 1.636 | 1.3953 | 2.7447 | 61.8935
03/16/09 | 21:53 | 0 | 18.47 | 0 | 2 | 0 | 50.959 | 49.836 | 29.665 | 29.665 | 28.535 | 23.378 | 7.401 | 1 | 0 | 56.254 | 53.16 | 46.258 | 20.632 | 0 | 0 | 53.045 | 33.003 | [5 empty] | 0 | 21.294 | 15 | 4.4412 | 4.1464 | 1.6363 | 1.3953 | 2.7511 | 61.9435
03/16/09 | 21:54 | 0 | 18.462 | 0 | 2 | 0 | 52.191 | 50.609 | 29.683 | 29.633 | 26.068 | 23.347 | 7.342 | 2 | 0 | 56.248 | 53.153 | 46.274 | 20.649 | 0 | 0 | 53.038 | 33.041 | [5 empty] | 0 | 22.558 | 16 | 4.4584 | 4.1627 | 1.637 | 1.3953 | 2.7674 | 62.0711
03/16/09 | 21:55 | 0 | 18.495 | 0 | 3 | 0 | 39.983 | 51.832 | 29.594 | 29.714 | 17.952 | 23.452 | 7.324 | 1 | 0 | 56.254 | 53.206 | 46.281 | 20.632 | 0 | 0 | 53.024 | 33.051 | [5 empty] | 0 | 10.269 | 17 | 4.4637 | 4.1677 | 1.6372 | 1.3953 | 2.7724 | 62.1099
03/16/09 | 21:56 | 0 | 18.495 | 0 | 2 | 0 | 33.472 | 45.411 | 29.665 | 29.594 | 15.038 | 23.378 | 7.324 | 0 | 0 | 56.254 | 53.183 | 46.251 | 20.6 | 0 | 0 | 52.947 | 33.041 | [5 empty] | 0 | 3.878 | 18 | 4.4637 | 4.1677 | 1.6372 | 1.3953 | 2.7724 | 62.1099
03/16/09 | 21:57 | 0 | 18.437 | 0 | 2 | 0 | 31.561 | 35.837 | 29.803 | 29.562 | 13.623 | 23.445 | 7.29 | 0 | 0 | 56.248 | 53.153 | 46.298 | 20.6 | 0 | 0 | 52.901 | 33.065 | [5 empty] | 0 | 1.999 | 19 | 4.4736 | 4.1771 | 1.6376 | 1.3953 | 2.7818 | 62.1828
03/16/09 | 21:58 | 0 | 18.462 | 1 | 3 | 0 | 30.84 | 32.807 | 29.996 | 29.732 | 12.808 | 23.445 | 7.29 | 0 | 0 | 56.268 | 53.153 | 46.344 | 20.625 | 0 | 0 | 52.901 | 33.041 | [5 empty] | 0 | 1.108 | 20 | 4.4736 | 4.1771 | 1.6376 | 1.3953 | 2.7818 | 62.1828
03/16/09 | 21:59 | 0 | 18.47 | 0 | 2 | 0 | 30.533 | 31.713 | 30.004 | 29.93 | 11.828 | 23.477 | 7.223 | 0 | 0 | 56.298 | 53.16 | 46.328 | 20.632 | 0 | 0 | 52.908 | 33.072 | [5 empty] | 0 | 0.603 | 21 | 4.4931 | 4.1957 | 1.6384 | 1.3953 | 2.8003 | 62.3255
03/16/09 | 22:00 | 0 | 18.495 | 0 | 3 | 0 | 30.509 | 31.159 | 30.318 | 30.028 | 11.383 | 23.523 | 7.146 | 0 | 0 | 56.298 | 53.183 | 46.305 | 20.706 | 0 | 0 | 52.908 | 33.027 | [5 empty] | 0 | 0.481 | 22 | 4.5155 | 4.217 | 1.6393 | 1.3953 | 2.8216 | 62.488
03/16/09 | 22:01 | 0 | 18.437 | 0 | 2 | 0 | 30.43 | 30.96 | 30.43 | 30.308 | 10.807 | 23.54 | 7.064 | 0 | 0 | 56.248 | 53.176 | 46.274 | 20.649 | 0 | 0 | 52.877 | 32.996 | [5 empty] | 0 | 0.122 | 23 | 4.5394 | 4.2397 | 1.6403 | 1.3953 | 2.8443 | 62.6594
03/16/09 | 22:02 | 0 | 18.462 | 0 | 3 | 0 | 30.477 | 30.84 | 30.286 | 30.502 | 10.314 | 23.491 | 7.089 | 0 | 0 | 56.291 | 53.129 | 46.251 | 20.649 | 0 | 0 | 52.856 | 32.996 | [5 empty] | 0 | -0.025 | 24 | 4.5321 | 4.2328 | 1.64 | 1.3953 | 2.8374 | 62.6073
03/16/09 | 22:03 | 0 | 18.437 | 0 | 3 | 0 | 30.671 | 30.815 | 30.092 | 30.357 | 9.894 | 23.467 | 7.089 | 0 | 0 | 56.268 | 53.129 | 46.251 | 20.6 | 0 | 0 | 52.856 | 33.019 | [5 empty] | 0 | 0.314 | 25 | 4.5321 | 4.2328 | 1.64 | 1.3953 | 2.8374 | 62.6073
03/16/09 | 22:04 | 0 | 18.437 | 0 | 2 | 0 | 30.551 | 30.985 | 29.898 | 30.141 | 16.116 | 23.445 | 7.064 | 0 | 0 | 56.248 | 53.129 | 46.251 | 20.6 | 0 | 0 | 52.81 | 32.948 | [5 empty] | 0 | 0.41 | 26 | 4.5394 | 4.2397 | 1.6403 | 1.3953 | 2.8443 | 62.6594
03/16/09 | 22:05 | 1 | 18.485 | 0 | 3 | 0 | 45.196 | 30.911 | 29.803 | 29.947 | 26.117 | 23.396 | 7.089 | 1 | 0 | 56.248 | 53.129 | 46.274 | 20.625 | 0 | 0 | 52.833 | 33.019 | [5 empty] | 18.485 | 15.249 | 27 | 4.5321 | 4.2328 | 1.64 | 1.3953 | 2.8374 | 62.6073
03/16/09 | 22:06 | 0 | 18.462 | 0 | 3 | 0 | 49.439 | 41.291 | 29.683 | 29.778 | 26.743 | 23.371 | 7.064 | 1 | 0 | 56.225 | 53.108 | 46.228 | 20.649 | 0 | 0 | 52.786 | 32.996 | [5 empty] | 0 | 19.661 | 28 | 4.5394 | 4.2397 | 1.6403 | 1.3953 | 2.8443 | 62.6594
03/16/09 | 22:07 | 0 | 18.437 | 0 | 2 | 0 | 50.195 | 48.935 | 29.683 | 29.683 | 27.78 | 23.371 | 7.064 | 2 | 0 | 56.179 | 53.085 | 46.183 | 20.6 | 0 | 0 | 52.763 | 32.996 | [5 empty] | 0 | 20.512 | 29 | 4.5394 | 4.2397 | 1.6403 | 1.3953 | 2.8443 | 62.6594
03/16/09 | 22:08 | 1 | 18.437 | 0 | 3 | 0 | 51.099 | 50.067 | 29.695 | 29.67 | 28.682 | 23.263 | 6.999 | 2 | 0 | 56.121 | 52.98 | 46.125 | 20.613 | 0 | 0 | 52.705 | 32.96 | [5 empty] | 18.437 | 21.429 | 30 | 4.5583 | 4.2577 | 1.6411 | 1.3953 | 2.8623 | 62.7939
03/16/09 | 22:09 | 0 | 18.449 | 1 | 2 | 0 | 52.291 | 50.847 | 29.766 | 29.719 | 29.356 | 23.334 | 7.025 | 1 | 0 | 56.165 | 53.071 | 46.193 | 20.637 | 0 | 0 | 52.728 | 33.005 | [5 empty] | 0 | 22.572 | 31 | 4.5507 | 4.2505 | 1.6408 | 1.3953 | 2.8551 | 62.7402
03/16/09 | 22:10 | 0 | 18.449 | 0 | 2 | 0 | 44.19 | 51.972 | 29.741 | 29.719 | 19.535 | 23.383 | 7.025 | 1 | 0 | 56.145 | 53.048 | 46.125 | 20.588 | 0 | 0 | 52.681 | 32.984 | [5 empty] | 0 | 14.471 | 32 | 4.5507 | 4.2505 | 1.6408 | 1.3953 | 2.8551 | 62.7402
03/16/09 | 22:11 | 0 | 18.449 | 0 | 3 | 0 | 34.744 | 49.54 | 29.815 | 29.67 | 16.154 | 23.408 | 7.025 | 1 | 0 | 56.165 | 53.071 | 46.169 | 20.613 | 0 | 0 | 52.681 | 32.984 | [5 empty] | 0 | 5.074 | 33 | 4.5507 | 4.2505 | 1.6408 | 1.3953 | 2.8551 | 62.7402
03/16/09 | 22:12 | 0 | 18.449 | 0 | 2 | 0 | 32.054 | 37.823 | 29.96 | 29.719 | 14.402 | 23.479 | 6.976 | 0 | 0 | 56.188 | 53.094 | 46.193 | 20.637 | 0 | 0 | 52.705 | 33.005 | [5 empty] | 0 | 2.335 | 34 | 4.565 | 4.264 | 1.6413 | 1.3953 | 2.8687 | 62.8412
03/16/09 | 22:13 | 0 | 18.394 | 0 | 2 | 0 | 31.085 | 33.517 | 30.195 | 29.832 | 12.964 | 23.45 | 6.919 | 0 | 0 | 56.184 | 53.043 | 46.165 | 20.608 | 0 | 0 | 52.7 | 32.976 | [5 empty] | 0 | 1.253 | 35 | 4.5816 | 4.2798 | 1.642 | 1.3953 | 2.8845 | 62.9579
03/16/09 | 22:14 | 0 | 18.444 | 0 | 3 | 0 | 30.749 | 32.024 | 30.266 | 30.099 | 12.371 | 23.474 | 6.945 | 0 | 0 | 56.207 | 53.043 | 46.188 | 20.559 | 0 | 0 | 52.653 | 33 | [5 empty] | 0 | 0.65 | 36 | 4.574 | 4.2726 | 1.6417 | 1.3953 | 2.8773 | 62.9048
03/16/09 | 22:15 | 0 | 18.394 | 0 | 2 | 0 | 30.676 | 31.399 | 30.364 | 30.242 | 11.777 | 23.45 | 6.945 | 0 | 0 | 56.207 | 53.02 | 46.188 | 20.583 | 0 | 0 | 52.63 | 33 | [5 empty] | 0 | 0.434 | 37 | 4.574 | 4.2726 | 1.6417 | 1.3953 | 2.8773 | 62.9048
03/16/09 | 22:16 | 0 | 18.394 | 0 | 3 | 0 | 30.651 | 31.183 | 30.58 | 30.34 | 11.111 | 23.425 | 6.919 | 0 | 0 | 56.138 | 52.975 | 46.188 | 20.559 | 0 | 0 | 52.562 | 32.931 | [5 empty] | 0 | 0.311 | 38 | 4.5816 | 4.2798 | 1.642 | 1.3953 | 2.8845 | 62.9579
03/16/09 | 22:17 | 0 | 18.419 | 0 | 3 | 0 | 30.651 | 31.11 | 30.46 | 30.629 | 10.493 | 23.499 | 6.816 | 0 | 0 | 56.184 | 53.02 | 46.165 | 20.559 | 0 | 0 | 52.562 | 33 | [5 empty] | 0 | 0.022 | 39 | 4.6116 | 4.3083 | 1.6432 | 1.3953 | 2.913 | 63.1667
03/16/09 | 22:18 | 0 | 18.424 | 0 | 3 | 0 | 30.85 | 31.068 | 30.271 | 30.514 | 10.204 | 23.432 | 6.899 | 0 | 0 | 56.211 | 53.027 | 46.193 | 20.613 | 0 | 0 | 52.59 | 33.005 | [5 empty] | 0 | 0.336 | 40 | 4.5874 | 4.2854 | 1.6422 | 1.3953 | 2.89 | 62.9987
03/16/09 | 22:19 | 0 | 18.394 | 0 | 2 | 0 | 30.725 | 31.134 | 30.05 | 30.291 | 9.801 | 23.403 | 6.816 | 0 | 0 | 56.161 | 52.975 | 46.141 | 20.559 | 0 | 0 | 52.539 | 32.955 | [5 empty] | 0 | 0.434 | 41 | 4.6116 | 4.3083 | 1.6432 | 1.3953 | 2.913 | 63.1667
03/16/09 | 22:20 | 0 | 18.419 | 0 | 3 | 1 | 42.846 | 31.061 | 29.977 | 30.099 | 26.027 | 23.45 | 6.842 | 1 | 0 | 56.138 | 52.975 | 46.141 | 20.608 | 0 | 0 | 52.515 | 32.976 | [5 empty] | 0 | 12.747 | 42 | 4.604 | 4.3011 | 1.6429 | 1.3953 | 2.9058 | 63.1142
03/16/09 | 22:21 | 0 | 18.424 | 1 | 3 | 0 | 49.402 | 38.763 | 29.886 | 29.96 | 26.995 | 23.454 | 6.847 | 1 | 0 | 56.121 | 53.027 | 46.102 | 20.613 | 0 | 0 | 52.567 | 32.984 | [5 empty] | 0 | 19.442 | 0 | 4.6026 | 4.2998 | 1.6429 | 1.3953 | 2.9044 | 63.1041
03/16/09 | 22:22 | 1 | 18.394 | 0 | 2 | 0 | 50.476 | 48.802 | 29.761 | 29.881 | 27.883 | 23.425 | 6.767 | 2 | 0 | 56.117 | 52.975 | 46.05 | 20.559 | 0 | 0 | 52.515 | 32.955 | [5 empty] | 18.394 | 20.595 | 1 | 4.6258 | 4.3219 | 1.9627 | 1.7143 | 2.6076 | 56.3704
03/16/09 | 22:23 | 0 | 18.394 | 0 | 3 | 0 | 51.278 | 50.406 | 29.857 | 29.81 | 28.748 | 23.378 | 6.767 | 1 | 0 | 56.07 | 52.975 | 46.027 | 20.583 | 0 | 0 | 52.539 | 32.907 | [5 empty] | 0 | 21.468 | 2 | 4.6258 | 4.3219 | 1.9627 | 1.7143 | 2.6076 | 56.3704
03/16/09 | 22:24 | 0 | 18.419 | 0 | 2 | 0 | 52.333 | 51.094 | 29.906 | 29.857 | 29.521 | 23.403 | 6.793 | 2 | 0 | 56.047 | 52.929 | 46.05 | 20.512 | 0 | 0 | 52.492 | 32.907 | [5 empty] | 0 | 22.476 | 3 | 4.6183 | 4.3147 | 1.9624 | 1.7143 | 2.6004 | 56.307
03/16/09 | 22:25 | 0 | 18.419 | 0 | 3 | 0 | 45.476 | 52.058 | 29.955 | 29.881 | 19.827 | 23.403 | 6.793 | 1 | 0 | 56.07 | 52.952 | 46.05 | 20.583 | 0 | 0 | 52.492 | 32.955 | [5 empty] | 0 | 15.595 | 4 | 4.6183 | 4.3147 | 1.9624 | 1.7143 | 2.6004 | 56.307
03/16/09 | 22:26 | 0 | 18.419 | 0 | 2 | 0 | 35.232 | 50.385 | 30.001 | 29.832 | 16.149 | 23.403 | 6.816 | 0 | 0 | 56.093 | 52.975 | 46.118 | 20.583 | 0 | 0 | 52.492 | 32.955 | [5 empty] | 0 | 5.4 | 5 | 4.6116 | 4.3083 | 1.9622 | 1.7143 | 2.594 | 56.2507
03/16/09 | 22:27 | 0 | 18.444 | 0 | 2 | 0 | 32.363 | 38.569 | 30.146 | 29.881 | 14.296 | 23.403 | 6.793 | 0 | 0 | 56.117 | 52.952 | 46.141 | 20.583 | 0 | 0 | 52.471 | 32.931 | [5 empty] | 0 | 2.482 | 6 | 4.6183 | 4.3147 | 1.9624 | 1.7143 | 2.6004 | 56.307
03/16/09 | 22:28 | 0 | 18.454 | 0 | 2 | 0 | 31.46 | 33.976 | 30.472 | 30.134 | 13.168 | 23.528 | 6.875 | 1 | 0 | 56.191 | 53.027 | 46.195 | 20.615 | 0 | 0 | 52.59 | 33.031 | [5 empty] | 0 | 1.326 | 7 | 4.5944 | 4.292 | 1.9615 | 1.7143 | 2.5777 | 56.1056
03/16/09 | 22:29 | 0 | 18.417 | 0 | 3 | 0 | 30.989 | 32.363 | 30.457 | 30.315 | 12.418 | 23.521 | 6.79 | 0 | 0 | 56.161 | 52.996 | 46.165 | 20.63 | 0 | 0 | 52.56 | 32.952 | [5 empty] | 0 | 0.674 | 8 | 4.6192 | 4.3155 | 1.9625 | 1.7143 | 2.6012 | 56.3143
03/16/09 | 22:30 | 0 | 18.442 | 0 | 3 | 0 | 30.916 | 31.71 | 30.482 | 30.435 | 11.629 | 23.594 | 6.79 | 0 | 0 | 56.184 | 53.02 | 46.141 | 20.654 | 0 | 0 | 52.515 | 33 | [5 empty] | 0 | 0.481 | 9 | 4.6192 | 4.3155 | 1.9625 | 1.7143 | 2.6012 | 56.3143
03/16/09 | 22:31 | 0 | 18.442 | 0 | 2 | 0 | 30.867 | 31.399 | 30.725 | 30.457 | 10.837 | 23.57 | 6.816 | 0 | 0 | 56.184 | 53.02 | 46.209 | 20.63 | 0 | 0 | 52.492 | 33.024 | [5 empty] | 0 | 0.41 | 10 | 4.6116 | 4.3083 | 1.9622 | 1.7143 | 2.594 | 56.2507
03/16/09 | 22:32 | 0 | 18.475 | 1 | 3 | 0 | 30.828 | 31.406 | 30.658 | 30.852 | 10.45 | 23.651 | 6.824 | 0 | 0 | 56.191 | 53.027 | 46.195 | 20.615 | 0 | 0 | 52.522 | 33.007 | [5 empty] | 0 | -0.024 | 11 | 4.6093 | 4.3061 | 1.9621 | 1.7143 | 2.5918 | 56.2311
03/16/09 | 22:33 | 0 | 18.442 | 0 | 3 | 0 | 30.94 | 31.181 | 30.435 | 30.676 | 10.022 | 23.57 | 6.765 | 0 | 0 | 56.184 | 52.996 | 46.165 | 20.63 | 0 | 0 | 52.469 | 33 | [5 empty] | 0 | 0.264 | 12 | 4.6264 | 4.3224 | 1.9628 | 1.7143 | 2.6082 | 56.3752
03/16/09 | 22:34 | 0 | 18.442 | 0 | 2 | 0 | 30.94 | 31.301 | 30.242 | 30.531 | 9.603 | 23.57 | 6.69 | 0 | 0 | 56.138 | 52.95 | 46.165 | 20.583 | 0 | 0 | 52.469 | 32.976 | [5 empty] | 0 | 0.409 | 13 | 4.6483 | 4.3432 | 1.9636 | 1.7143 | 2.6289 | 56.557
03/16/09 | 22:35 | 1 | 18.442 | 0 | 3 | 0 | 42.564 | 31.276 | 30.048 | 30.337 | 25.399 | 23.57 | 6.638 | 0 | 0 | 56.138 | 52.95 | 46.165 | 20.608 | 0 | 0 | 52.445 | 33 | [5 empty] | 18.442 | 12.227 | 14 | 4.6634 | 4.3576 | 1.9643 | 1.7143 | 2.6433 | 56.682
03/16/09 | 22:36 | 0 | 18.442 | 0 | 3 | 0 | 49.764 | 37.512 | 29.952 | 30.097 | 26.725 | 23.521 | 6.664 | 2 | 0 | 56.114 | 52.95 | 46.071 | 20.63 | 0 | 0 | 52.445 | 33 | [5 empty] | 0 | 19.667 | 15 | 4.6558 | 4.3504 | 1.964 | 1.7143 | 2.6361 | 56.6196
03/16/09 | 22:37 | 0 | 18.442 | 0 | 2 | 0 | 50.91 | 48.846 | 29.952 | 29.952 | 27.714 | 23.496 | 6.69 | 1 | 0 | 56.091 | 52.929 | 46.071 | 20.608 | 0 | 0 | 52.445 | 33 | [5 empty] | 0 | 20.958 | 16 | 4.6483 | 4.3432 | 1.9636 | 1.7143 | 2.6289 | 56.557
03/16/09 | 22:38 | 0 | 18.442 | 0 | 3 | 0 | 51.918 | 50.658 | 30.026 | 29.952 | 28.868 | 23.521 | 6.638 | 2 | 0 | 56.068 | 52.929 | 46.05 | 20.63 | 0 | 0 | 52.445 | 33 | [5 empty] | 0 | 21.966 | 17 | 4.6634 | 4.3576 | 1.9643 | 1.7143 | 2.6433 | 56.682
03/16/09 | 22:39 | 0 | 18.409 | 0 | 2 | 0 | 44.713 | 51.407 | 30.09 | 29.969 | 18.977 | 23.609 | 6.605 | 1 | 0 | 56.037 | 52.898 | 46.064 | 20.576 | 0 | 0 | 52.438 | 32.945 | [5 empty] | 0 | 14.744 | 18 | 4.673 | 4.3667 | 1.9646 | 1.7143 | 2.6525 | 56.7609
03/16/09 | 22:40 | 0 | 18.442 | 0 | 2 | 0 | 34.95 | 49.696 | 30.097 | 30.072 | 14.593 | 23.761 | 6.69 | 0 | 0 | 56.068 | 52.905 | 46.118 | 20.63 | 0 | 0 | 52.469 | 32.929 | [5 empty] | 0 | 4.878 | 19 | 4.6483 | 4.3432 | 1.9636 | 1.7143 | 2.6289 | 56.557
03/16/09 | 22:41 | 0 | 18.409 | 0 | 2 | 0 | 32.306 | 37.997 | 30.016 | 30.09 | 13.67 | 23.874 | 6.657 | 0 | 0 | 56.037 | 52.898 | 46.064 | 20.598 | 0 | 0 | 52.438 | 32.945 | [5 empty] | 0 | 2.216 | 20 | 4.6579 | 4.3523 | 1.964 | 1.7143 | 2.6381 | 56.6364
03/16/09 | 22:42 | 0 | 18.409 | 0 | 3 | 0 | 31.438 | 33.627 | 29.874 | 29.994 | 12.361 | 23.874 | 6.605 | 1 | 0 | 56.037 | 52.875 | 46.064 | 20.551 | 0 | 0 | 52.371 | 32.921 | [5 empty] | 0 | 1.444 | 21 | 4.673 | 4.3667 | 1.9646 | 1.7143 | 2.6525 | 56.7609
03/16/09 | 22:43 | 0 | 18.384 | 1 | 2 | 0 | 30.909 | 32.306 | 29.584 | 29.874 | 11.546 | 23.852 | 6.631 | 0 | 0 | 56.037 | 52.919 | 46.041 | 20.598 | 0 | 0 | 52.371 | 32.921 | [5 empty] | 0 | 1.035 | 22 | 4.6655 | 4.3595 | 1.9643 | 1.7143 | 2.6453 | 56.6988
03/16/09 | 22:44 | 0 | 18.384 | 0 | 3 | 0 | 30.548 | 31.607 | 29.366 | 29.656 | 10.953 | 23.874 | 6.631 | 0 | 0 | 56.084 | 52.875 | 46.088 | 20.576 | 0 | 0 | 52.347 | 32.921 | [5 empty] | 0 | 0.892 | 23 | 4.6655 | 4.3595 | 1.9643 | 1.7143 | 2.6453 | 56.6988
03/16/09 | 22:45 | 0 | 18.384 | 0 | 2 | 0 | 30.234 | 31.149 | 29.366 | 29.464 | 10.41 | 23.827 | 6.605 | 0 | 0 | 56.061 | 52.875 | 46.088 | 20.576 | 0 | 0 | 52.324 | 32.945 | [5 empty] | 0 | 0.77 | 24 | 4.673 | 4.3667 | 1.9646 | 1.7143 | 2.6525 | 56.7609
03/16/09 | 22:46 | 0 | 18.384 | 0 | 3 | 0 | 29.896 | 30.739 | 29.415 | 29.342 | 9.816 | 23.729 | 6.556 | 0 | 0 | 56.061 | 52.875 | 46.064 | 20.551 | 0 | 0 | 52.324 | 32.921 | [5 empty] | 0 | 0.554 | 25 | 4.6873 | 4.3803 | 1.9652 | 1.7143 | 2.666 | 56.8775
03/16/09 | 22:47 | 0 | 18.384 | 0 | 2 | 0 | 29.751 | 30.379 | 29.56 | 29.464 | 9.226 | 23.803 | 6.53 | 0 | 0 | 56.037 | 52.852 | 46.041 | 20.576 | 0 | 0 | 52.301 | 32.945 | [5 empty] | 0 | 0.287 | 26 | 4.6949 | 4.3875 | 1.9655 | 1.7143 | 2.6732 | 56.939
03/16/09 | 22:48 | 0 | 18.409 | 0 | 3 | 0 | 29.705 | 30.006 | 29.621 | 29.499 | 9.163 | 23.646 | 6.389 | 0 | 0 | 55.914 | 52.772 | 45.917 | 20.419 | 0 | 0 | 52.224 | 32.816 | [5 empty] | 0 | 0.206 | 27 | 4.7359 | 4.4265 | 1.9672 | 1.7143 | 2.7122 | 57.2695
03/16/09 | 22:49 | 1 | 18.301 | 0 | 3 | 0 | 42.126 | 29.935 | 29.839 | 29.744 | 24.855 | 23.648 | 6.368 | 0 | 0 | 55.916 | 52.798 | 45.92 | 20.517 | 0 | 0 | 52.249 | 32.842 | [5 empty] | 18.301 | 12.382 | 28 | 4.742 | 4.4323 | 1.9674 | 1.7143 | 2.7181 | 57.3182
03/16/09 | 22:50 | 0 | 18.246 | 0 | 2 | 0 | 49.722 | 36.363 | 29.906 | 29.906 | 26.174 | 23.572 | 6.337 | 1 | 0 | 55.867 | 52.77 | 45.892 | 20.488 | 0 | 0 | 52.242 | 32.838 | [5 empty] | 0 | 19.816 | 29 | 4.7511 | 4.4409 | 1.9678 | 1.7143 | 2.7266 | 57.3899
03/16/09 | 22:51 | 0 | 18.301 | 0 | 3 | 0 | 50.919 | 48.601 | 29.889 | 30.033 | 27.912 | 23.602 | 6.316 | 2 | 0 | 55.895 | 52.798 | 45.873 | 20.541 | 0 | 0 | 52.249 | 32.89 | [5 empty] | 0 | 20.886 | 30 | 4.7572 | 4.4467 | 1.9681 | 1.7143 | 2.7324 | 57.4383
03/16/09 | 22:52 | 0 | 18.301 | 0 | 2 | 0 | 52.018 | 50.62 | 29.889 | 29.984 | 28.611 | 23.528 | 6.342 | 2 | 0 | 55.895 | 52.775 | 45.852 | 20.488 | 0 | 0 | 52.175 | 32.862 | [5 empty] | 0 | 22.034 | 31 | 4.7496 | 4.4395 | 1.9678 | 1.7143 | 2.7252 | 57.3784
03/16/09 | 22:53 | 0 | 18.271 | 0 | 2 | 0 | 44.329 | 51.442 | 29.859 | 29.884 | 17.73 | 23.499 | 6.26 | 1 | 0 | 55.844 | 52.702 | 45.868 | 20.488 | 0 | 0 | 52.151 | 32.862 | [5 empty] | 0 | 14.445 | 32 | 4.7735 | 4.4622 | 1.9687 | 1.7143 | 2.7479 | 57.5668
03/16/09 | 22:54 | 0 | 18.271 | 1 | 2 | 0 | 34.976 | 50.501 | 29.786 | 29.835 | 14.445 | 23.548 | 6.159 | 0 | 0 | 55.867 | 52.702 | 45.868 | 20.463 | 0 | 0 | 52.175 | 32.862 | [5 empty] | 0 | 5.141 | 33 | 4.8029 | 4.4902 | 1.9699 | 1.7143 | 2.7759 | 57.7964
03/16/09 | 22:55 | 0 | 18.296 | 0 | 2 | 1 | 32.267 | 39.184 | 29.619 | 29.739 | 12.816 | 23.548 | 6.108 | 0 | 0 | 55.867 | 52.702 | 45.915 | 20.488 | 0 | 0 | 52.128 | 32.862 | [5 empty] | 0 | 2.528 | 34 | 4.8178 | 4.5043 | 1.9705 | 1.7143 | 2.79 | 57.9113
03/16/09 | 22:56 | 0 | 18.296 | 0 | 2 | 0 | 31.279 | 34.06 | 29.401 | 29.594 | 12.149 | 23.619 | 6.108 | 0 | 0 | 55.888 | 52.726 | 45.962 | 20.463 | 0 | 0 | 52.105 | 32.885 | [5 empty] | 0 | 1.685 | 0 | 4.8178 | 4.5043 | 1.9705 | 1.7143 | 2.79 | 57.9113
03/16/09 | 22:57 | 0 | 18.271 | 0 | 3 | 0 | 30.654 | 32.341 | 29.087 | 29.401 | 11.136 | 23.643 | 6.059 | 0 | 0 | 55.867 | 52.747 | 45.915 | 20.488 | 0 | 0 | 52.151 | 32.862 | [5 empty] | 0 | 1.253 | 1 | 4.832 | 4.5179 | 2.479 | 2.2222 | 2.2956 | 47.5091
03/16/09 | 22:58 | 0 | 18.271 | 0 | 2 | 0 | 30.173 | 31.423 | 28.92 | 29.065 | 10.445 | 23.643 | 6.033 | 0 | 0 | 55.911 | 52.726 | 45.938 | 20.488 | 0 | 0 | 52.175 | 32.862 | [5 empty] | 0 | 0.628 | 2 | 4.7802 | 4.4686 | 2.4769 | 2.2222 | 2.2464 | 46.9935
03/16/09 | 22:59 | 0 | 18.271 | 0 | 3 | 0 | 29.786 | 30.798 | 28.895 | 28.92 | 9.877 | 23.619 | 6.185 | 0 | 0 | 55.911 | 52.702 | 45.892 | 20.488 | 0 | 0 | 52.128 | 32.862 | [5 empty] | 0 | 0.312 | 3 | 4.7735 | 4.4622 | 2.4767 | 2.2222 | 2.24 | 46.9261
03/16/09 | 23:00 | 0 | 18.271 | 0 | 2 | 0 | 29.474 | 30.22 | 28.895 | 28.846 | 9.185 | 23.619 | 6.237 | 1 | 0 | 55.867 | 52.679 | 45.845 | 20.441 | 0 | 0 | 52.128 | 32.838 | [5 empty] | 0 | 0.191 | 4 | 4.7659 | 4.455 | 2.4763 | 2.2222 | 2.2328 | 46.8496
03/16/09 | 23:01 | 0 | 18.296 | 0 | 3 | 0 | 29.256 | 29.884 | 29.04 | 28.944 | 8.791 | 23.597 | 6.26 | 0 | 0 | 55.911 | 52.679 | 45.892 | 20.488 | 0 | 0 | 52.105 | 32.814 | [5 empty] | 18.271 | 13.801 | 5 | 4.7735 | 4.4622 | 2.4767 | 2.2222 | 2.24 | 46.9261
03/16/09 | 23:02 | 0 | 18.271 | 0 | 3 | 0 | 29.231 | 29.641 | 29.305 | 29.04 | 9.012 | 23.619 | 6.286 | 0 | 0 | 55.867 | 52.679 | 45.845 | 20.488 | 0 | 0 | 52.105 | 32.838 | [5 empty] | 0 | 20.057 | 6 | 4.7586 | 4.4481 | 2.4761 | 2.2222 | 2.2259 | 46.7759
03/16/09 | 23:03 | 1 | 18.271 | 0 | 2 | 0 | 43.13 | 29.619 | 29.641 | 29.329 | 24.367 | 23.548 | 6.26 | 0 | 0 | 55.844 | 52.656 | 45.868 | 20.463 | 0 | 0 | 52.128 | 32.814 | [5 empty] | 0 | 20.96 | 7 | 4.7435 | 4.4337 | 2.4754 | 2.2222 | 2.2115 | 46.6217
03/16/09 | 23:04 | 0 | 18.271 | 0 | 3 | 0 | 49.698 | 37.514 | 29.763 | 29.641 | 26.125 | 23.523 | 6.311 | 2 | 0 | 55.867 | 52.702 | 45.845 | 20.488 | 0 | 0 | 52.128 | 32.814 | [5 empty] | 18.241 | 21.88 | 8 | 4.7525 | 4.4423 | 2.4758 | 2.2222 | 2.2201 | 46.7137
03/16/09 | 23:05 | 0 | 18.271 | 0 | 2 | 0 | 50.844 | 48.734 | 29.739 | 29.884 | 27.858 | 23.499 | 6.363 | 1 | 0 | 55.82 | 52.702 | 45.754 | 20.512 | 0 | 0 | 52.128 | 32.768 | [5 empty] | 0 | 16.197 | 9 | 4.7525 | 4.4423 | 2.4758 | 2.2222 | 2.2201 | 46.7137
03/16/09 | 23:06 | 1 | 18.241 | 1 | 3 | 0 | 51.734 | 50.518 | 29.71 | 29.854 | 28.891 | 23.494 | 6.332 | 2 | 0 | 55.792 | 52.651 | 45.749 | 20.434 | 0 | 0 | 52.056 | 32.716 | [5 empty] | 0 | 5.627 | 10 | 4.7397 | 4.4301 | 2.4753 | 2.2222 | 2.2079 | 46.5831
03/16/09 | 23:07 | 0 | 18.241 | 0 | 2 | 0 | 45.978 | 51.183 | 29.685 | 29.781 | 20.267 | 23.518 | 6.332 | 1 | 0 | 55.769 | 52.627 | 45.773 | 20.458 | 0 | 0 | 52.009 | 32.74 | [5 empty] | 0 | 2.697 | 11 | 4.7234 | 4.4146 | 2.4746 | 2.2222 | 2.1924 | 46.4157
03/16/09 | 23:08 | 0 | 18.216 | 0 | 2 | 0 | 35.371 | 51.145 | 29.599 | 29.744 | 16.946 | 23.511 | 6.376 | 1 | 0 | 55.804 | 52.665 | 45.831 | 20.475 | 0 | 0 | 52.044 | 32.802 | [5 empty] | 0 | 1.832 | 12 | 4.7397 | 4.4301 | 2.4753 | 2.2222 | 2.2079 | 46.5831
03/16/09 | 23:09 | 0 | 18.289 | 0 | 2 | 0 | 32.355 | 39.667 | 29.464 | 29.658 | 15.254 | 23.565 | 6.432 | 0 | 0 | 55.855 | 52.693 | 45.882 | 20.529 | 0 | 0 | 52.072 | 32.807 | [5 empty] | 0 | 1.397 | 13 | 4.7749 | 4.4636 | 2.4767 | 2.2222 | 2.2414 | 46.9407
03/16/09 | 23:10 | 0 | 18.283 | 0 | 2 | 0 | 31.267 | 34.163 | 29.244 | 29.435 | 13.444 | 23.535 | 6.376 | 0 | 0 | 55.851 | 52.641 | 45.878 | 20.475 | 0 | 0 | 52.044 | 32.802 | [5 empty] | 0 | 1.108 | 14 | 4.8282 | 4.5143 | 2.4789 | 2.2222 | 2.292 | 47.4718
03/16/09 | 23:11 | 0 | 18.289 | 0 | 3 | 0 | 30.646 | 32.331 | 28.984 | 29.249 | 11.87 | 23.565 | 6.255 | 0 | 0 | 55.902 | 52.693 | 45.929 | 20.505 | 0 | 0 | 52.095 | 32.807 | [5 empty] | 0 | 0.77 | 15 | 4.8876 | 4.5707 | 2.4813 | 2.2222 | 2.3485 | 48.0501
03/16/09 | 23:12 | 0 | 18.283 | 0 | 2 | 0 | 30.087 | 31.338 | 28.81 | 28.979 | 10.654 | 23.631 | 6.072 | 0 | 0 | 55.851 | 52.686 | 45.878 | 20.524 | 0 | 0 | 52.067 | 32.802 | [5 empty] | 0 | 0.363 | 16 | 4.8649 | 4.5491 | 2.4804 | 2.2222 | 2.3269 | 47.8306
03/16/09 | 23:13 | 0 | 18.258 | 0 | 3 | 0 | 29.58 | 30.663 | 28.834 | 28.81 | 9.766 | 23.702 | 5.868 | 0 | 0 | 55.874 | 52.665 | 45.878 | 20.5 | 0 | 0 | 52.091 | 32.778 | [5 empty] | 0 | 1.349 | 17 | 4.8649 | 4.5491 | 2.4804 | 2.2222 | 2.3269 | 47.8306
03/16/09 | 23:14 | 0 | 18.258 | 0 | 3 | 0 | 29.268 | 30.109 | 28.834 | 28.905 | 9.075 | 23.656 | 5.946 | 0 | 0 | 55.874 | 52.686 | 45.831 | 20.524 | 0 | 0 | 52.114 | 32.778 | [5 empty] | 0 | 0.844 | 18 | 4.8509 | 4.5359 | 2.4798 | 2.2222 | 2.3136 | 47.6946
03/16/09 | 23:15 | 0 | 18.309 | 0 | 5 | 0 | 29.099 | 29.629 | 26.953 | 27.75 | 8.579 | 23.656 | 5.946 | 0 | 0 | 55.874 | 52.641 | 45.808 | 20.5 | 0 | 0 | 52.067 | 32.778 | [5 empty] | 0 | 11.43 | 19 | 4.8681 | 4.5522 | 2.4805 | 2.2222 | 2.33 | 47.8617
03/16/09 | 23:16 | 0 | 18.309 | 0 | 4 | 0 | 27.557 | 29.244 | 27.243 | 26.713 | 8.16 | 23.535 | 5.994 | 0 | 0 | 55.804 | 52.595 | 45.787 | 20.451 | 0 | 0 | 52.021 | 32.754 | [5 empty] | 0 | 18.675 | 20 | 4.8509 | 4.5359 | 2.4798 | 2.2222 | 2.3136 | 47.6946
03/16/09 | 23:17 | 0 | 18.248 | 1 | 4 | 0 | 38.688 | 27.522 | 27.692 | 27.258 | 24.342 | 23.477 | 5.935 | 1 | 0 | 55.795 | 52.609 | 45.731 | 20.465 | 0 | 0 | 52.011 | 32.72 | [5 empty] | 18.273 | 20.371 | 21 | 4.883 | 4.5663 | 2.4811 | 2.2222 | 2.3441 | 48.0053
03/16/09 | 23:18 | 0 | 18.309 | 0 | 4 | 0 | 46.496 | 42.035 | 28.206 | 27.821 | 26.787 | 23.437 | 5.994 | 2 | 0 | 55.804 | 52.595 | 45.693 | 20.475 | 0 | 0 | 52.021 | 32.73 | [5 empty] | 0 | 21.161 | 22 | 4.8614 | 4.5458 | 2.4802 | 2.2222 | 2.3236 | 47.7967
03/16/09 | 23:19 | 1 | 18.273 | 0 | 4 | 0 | 48.641 | 47.542 | 28.582 | 28.27 | 28.246 | 23.378 | 5.884 | 2 | 0 | 55.748 | 52.562 | 45.616 | 20.49 | 0 | 0 | 51.967 | 32.72 | [5 empty] | 0 | 21.399 | 23 | 4.8463 | 4.5314 | 2.4796 | 2.2222 | 2.3092 | 47.649
03/16/09 | 23:20 | 0 | 18.273 | 0 | 4 | 0 | 49.743 | 49.215 | 28.824 | 28.582 | 29.234 | 23.356 | 5.958 | 3 | 0 | 55.727 | 52.562 | 45.616 | 20.49 | 0 | 0 | 51.988 | 32.744 | [5 empty] | 18.273 | 20.034 | 24 | 4.8539 | 4.5386 | 2.4799 | 2.2222 | 2.3164 | 47.723
03/16/09 | 23:21 | 0 | 18.273 | 0 | 4 | 0 | 50.223 | 50.109 | 29.643 | 28.824 | 30.053 | 23.332 | 6.01 | 2 | 0 | 55.748 | 52.562 | 45.616 | 20.465 | 0 | 0 | 52.011 | 32.72 | [5 empty] | 0 | 17.228 | 25 | 4.8314 | 4.5173 | 2.479 | 2.2222 | 2.2951 | 47.5033
03/16/09 | 23:22 | 1 | 18.273 | 0 | 4 | 0 | 50.109 | 50.546 | 31.931 | 30.075 | 30.847 | 23.356 | 5.984 | 2 | 0 | 55.771 | 52.562 | 45.616 | 20.49 | 0 | 0 | 52.011 | 32.697 | [5 empty] | 0 | 15.569 | 26 | 4.8539 | 4.5386 | 2.4799 | 2.2222 | 2.3164 | 47.723
03/16/09 | 23:23 | 0 | 18.273 | 0 | 4 | 0 | 49.948 | 50.522 | 34.129 | 32.72 | 32.72 | 23.452 | 6.061 | 2 | 0 | 55.771 | 52.562 | 45.637 | 20.49 | 0 | 0 | 52.011 | 32.72 | [5 empty] | 18.243 | 14.576 | 0 | 4.8329 | 4.5187 | 2.4791 | 2.2222 | 2.2965 | 47.5176
03/16/09 | 23:24 | 0 | 18.248 | 0 | 3 | 1 | 50.452 | 50.452 | 35.586 | 34.883 | 33.847 | 23.477 | 5.984 | 2 | 0 | 55.727 | 52.539 | 45.684 | 20.465 | 0 | 0 | 52.035 | 32.72 | [5 empty] | 0 | 14.401 | 1 | 4.8402 | 4.5256 | 2.8658 | 2.6087 | 1.9169 | 39.6044
03/16/09 | 23:25 | 1 | 18.243 | 0 | 4 | 0 | 50.746 | 50.907 | 36.473 | 36.17 | 34.971 | 23.518 | 6.056 | 2 | 0 | 55.79 | 52.557 | 45.703 | 20.461 | 0 | 0 | 51.983 | 32.74 | [5 empty] | 0 | 14.437 | 2 | 4.8539 | 4.5386 | 2.8664 | 2.6087 | 1.9299 | 39.7608
03/16/09 | 23:26 | 0 | 18.243 | 1 | 4 | 0 | 51.274 | 51.318 | 36.873 | 36.873 | 35.557 | 23.567 | 6.031 | 1 | 0 | 55.837 | 52.557 | 45.77 | 20.461 | 0 | 0 | 51.983 | 32.74 | [5 empty] | 0 | 14.567 | 3 | 4.8614 | 4.5458 | 2.8667 | 2.6087 | 1.9371 | 39.8469
03/16/09 | 23:27 | 0 | 18.273 | 0 | 4 | 0 | 51.645 | 51.829 | 37.091 | 37.208 | 36.385 | 23.597 | 5.984 | 2 | 0 | 55.886 | 52.562 | 45.868 | 20.49 | 0 | 0 | 51.988 | 32.744 | [5 empty] | 18.238 | 14.522 | 4 | 4.8719 | 4.5558 | 2.8671 | 2.6087 | 1.9471 | 39.9657
03/16/09 | 23:28 | 0 | 18.273 | 0 | 3 | 0 | 51.988 | 52.196 | 37.351 | 37.421 | 36.976 | 23.646 | 5.958 | 2 | 0 | 55.89 | 52.611 | 45.894 | 20.465 | 0 | 0 | 51.923 | 32.768 | [5 empty] | 0 | 14.61 | 5 | 4.8792 | 4.5627 | 2.8674 | 2.6087 | 1.954 | 40.0479
03/16/09 | 23:29 | 1 | 18.238 | 0 | 4 | 0 | 52.074 | 52.464 | 37.483 | 37.552 | 37.928 | 23.658 | 5.922 | 1 | 0 | 55.858 | 52.555 | 45.906 | 20.456 | 0 | 0 | 51.89 | 32.783 | [5 empty] | 0 | 14.511 | 6 | 4.9176 | 4.5992 | 2.869 | 2.6087 | 1.9906 | 40.4779
03/16/09 | 23:30 | 0 | 18.188 | 0 | 4 | 0 | 52.373 | 52.649 | 37.741 | 37.763 | 38.117 | 23.707 | 5.897 | 1 | 0 | 55.925 | 52.578 | 45.952 | 20.456 | 0 | 0 | 51.869 | 32.783 | [5 empty] | 0 | 14.598 | 7 | 4.931 | 4.612 | 2.8695 | 2.6087 | 2.0033 | 40.6261
03/16/09 | 23:31 | 0 | 18.208 | 0 | 4 | 0 | 52.527 | 52.894 | 37.971 | 38.016 | 38.416 | 23.751 | 5.765 | 2 | 0 | 55.897 | 52.527 | 45.992 | 20.402 | 0 | 0 | 51.818 | 32.778 | [5 empty] | 18.183 | 14.567 | 8 | 4.9543 | 4.6341 | 2.8705 | 2.6087 | 2.0254 | 40.8821
03/16/09 | 23:32 | 0 | 18.213 | 0 | 3 | 0 | 52.901 | 53.106 | 38.186 | 38.303 | 38.775 | 23.852 | 5.719 | 1 | 0 | 55.949 | 52.625 | 46.043 | 20.456 | 0 | 0 | 51.846 | 32.807 | [5 empty] | 0 | 12.244 | 9 | 4.9619 | 4.6413 | 2.8708 | 2.6087 | 2.0326 | 40.9647
03/16/09 | 23:33 | 1 | 18.183 | 0 | 4 | 0 | 53.148 | 53.421 | 38.394 | 38.581 | 38.98 | 23.893 | 5.639 | 2 | 0 | 55.944 | 52.574 | 46.062 | 20.426 | 0 | 0 | 51.841 | 32.778 | [5 empty] | 0 | 3.547 | 10 | 4.9101 | 4.5921 | 2.8687 | 2.6087 | 1.9834 | 40.3937
03/16/09 | 23:34 | 0 | 18.183 | 0 | 4 | 0 | 51.038 | 53.766 | 38.746 | 38.794 | 29.94 | 23.991 | 5.613 | 1 | 0 | 55.944 | 52.55 | 46.062 | 20.402 | 0 | 0 | 51.818 | 32.754 | [5 empty] | 0 | 1.198 | 11 | 4.9401 | 4.6206 | 2.8699 | 2.6087 | 2.0119 | 40.7256
03/16/09 | 23:35 | 0 | 18.183 | 0 | 3 | 0 | 42.599 | 49.638 | 38.956 | 39.052 | 21.87 | 24.038 | 5.791 | 1 | 0 | 55.991 | 52.574 | 46.13 | 20.426 | 0 | 0 | 51.862 | 32.799 | [5 empty] | 0 | 0.471 | 12 | 4.9401 | 4.6206 | 2.8699 | 2.6087 | 2.0119 | 40.7256
03/16/09 | 23:36 | 0 | 18.183 | 0 | 4 | 0 | 40.578 | 42.599 | 39.356 | 39.38 | 19.417 | 24.087 | 5.688 | 0 | 0 | 55.991 | 52.62 | 46.176 | 20.426 | 0 | 0 | 51.885 | 32.778 | [5 empty] | 0 | 1.739 | 13 | 4.9325 | 4.6134 | 2.8696 | 2.6087 | 2.0047 | 40.6422
03/16/09 | 23:37 | 0 | 18.183 | 1 | 4 | 0 | 40.085 | 40.954 | 38.416 | 39.614 | 17.939 | 24.161 | 5.688 | 0 | 0 | 55.991 | 52.62 | 46.2 | 20.402 | 0 | 0 | 51.841 | 32.799 | [5 empty] | 0 | 1.88 | 14 | 4.8809 | 4.5644 | 2.8675 | 2.6087 | 1.9557 | 40.0676
03/16/09 | 23:38 | 0 | 18.158 | 0 | 3 | 0 | 39.896 | 40.533 | 36.584 | 38.157 | 16.506 | 24.207 | 5.714 | 0 | 0 | 55.991 | 52.665 | 46.176 | 20.426 | 0 | 0 | 51.818 | 32.778 | [5 empty] | 0 | 1.034 | 15 | 4.8958 | 4.5785 | 2.8681 | 2.6087 | 1.9698 | 40.2344
03/16/09 | 23:39 | 0 | 18.183 | 0 | 4 | 0 | 38.394 | 40.272 | 35.809 | 36.514 | 15.543 | 24.207 | 5.891 | 0 | 0 | 55.991 | 52.574 | 46.2 | 20.402 | 0 | 0 | 51.794 | 32.778 | [5 empty] | 0 | 0.73 | 16 | 4.8981 | 4.5807 | 2.8682 | 2.6087 | 1.972 | 40.2605
03/16/09 | 23:40 | 0 | 18.158 | 0 | 3 | 0 | 36.866 | 38.605 | 35.337 | 35.832 | 14.455 | 24.256 | 5.84 | 0 | 0 | 55.944 | 52.55 | 46.176 | 20.426 | 0 | 0 | 51.794 | 32.754 | [5 empty] | 0 | 0.588 | 17 | 4.8906 | 4.5735 | 2.8679 | 2.6087 | 1.9648 | 40.1756
03/16/09 | 23:41 | 0 | 18.125 | 0 | 4 | 0 | 36.084 | 37.141 | 34.955 | 35.354 | 14.621 | 24.151 | 5.832 | 0 | 0 | 55.937 | 52.543 | 46.146 | 20.394 | 0 | 0 | 51.741 | 32.747 | [5 empty] | 0 | 0.658 | 18 | 4.883 | 4.5663 | 2.8676 | 2.6087 | 1.9576 | 40.0905
03/16/09 | 23:42 | 0 | 18.15 | 0 | 3 | 0 | 35.636 | 36.435 | 34.39 | 35.048 | 14.251 | 24.175 | 5.858 | 0 | 0 | 55.914 | 52.52 | 46.099 | 20.394 | 0 | 0 | 51.741 | 32.768 | [5 empty] | 0 | 2.818 | 19 | 4.8906 | 4.5735 | 2.8679 | 2.6087 | 1.9648 | 40.1756
03/16/09 | 23:43 | 0 | 18.125 | 0 | 4 | 0 | 35.189 | 35.964 | 34.015 | 34.531 | 13.582 | 24.104 | 5.884 | 0 | 0 | 55.867 | 52.497 | 46.055 | 20.394 | 0 | 0 | 51.741 | 32.747 | [5 empty] | 0 | 15.393 | 20 | 4.9197 | 4.6012 | 2.8691 | 2.6087 | 1.9925 | 40.5005
03/16/09 | 23:44 | 0 | 18.125 | 0 | 3 | 0 | 36.904 | 35.519 | 33.708 | 34.086 | 29.523 | 24.08 | 5.858 | 0 | 0 | 55.846 | 52.52 | 46.032 | 20.394 | 0 | 0 | 51.741 | 32.768 | [5 empty] | 18.15 | 17.326 | 21 | 4.8981 | 4.5807 | 2.8682 | 2.6087 | 1.972 | 40.2605
03/16/09 | 23:45 | 0 | 18.125 | 0 | 4 | 0 | 49.197 | 39.114 | 33.45 | 33.804 | 31.257 | 24.006 | 5.758 | 1 | 0 | 55.823 | 52.497 | 45.962 | 20.37 | 0 | 0 | 51.694 | 32.723 | [5 empty] | 0 | 17.927 | 22 | 4.8981 | 4.5807 | 2.8682 | 2.6087 | 1.972 | 40.2605
03/16/09 | 23:46 | 1 | 18.15 | 0 | 3 | 0 | 50.893 | 49.54 | 33.239 | 33.567 | 31.884 | 23.96 | 5.832 | 2 | 0 | 55.846 | 52.497 | 45.985 | 20.419 | 0 | 0 | 51.694 | 32.792 | [5 empty] | 0 | 18.258 | 0 | 4.9019 | 4.5843 | 2.8683 | 2.6087 | 1.9756 | 40.3028
03/16/09 | 23:47 | 0 | 18.15 | 0 | 3 | 1 | 51.26 | 51.145 | 33.239 | 33.333 | 32.22 | 23.96 | 5.832 | 1 | 0 | 55.776 | 52.473 | 45.917 | 20.37 | 0 | 0 | 51.673 | 32.768 | [5 empty] | 0 | 18.234 | 1 | 4.9334 | 4.6142 | 4.8763 | 4.6154 | -0.0011894 | -0.02411
03/16/09 | 23:48 | 0 | 18.125 | 1 | 3 | 0 | 51.603 | 51.489 | 33.756 | 33.345 | 33.18 | 23.947 | 5.819 | 2 | 0 | 55.834 | 52.485 | 45.929 | 20.382 | 0 | 0 | 51.661 | 32.749 | [5 empty] | 18.105 | 18.286 | 2 | 4.9258 | 4.607 | 4.876 | 4.6154 | -0.0083862 | -0.17025
03/16/09 | 23:49 | 0 | 18.105 | 0 | 3 | 0 | 52.088 | 51.836 | 34.464 | 33.854 | 33.665 | 23.891 | 5.711 | 1 | 0 | 55.757 | 52.434 | 45.875 | 20.375 | 0 | 0 | 51.654 | 32.725 | [5 empty] | 0 | 18.473 | 3 | 4.9162 | 4.5979 | 4.8756 | 4.6154 | -0.017521 | -0.35639
03/16/09 | 23:50 | 1 | 18.105 | 0 | 3 | 0 | 52.891 | 52.387 | 35.242 | 34.605 | 34.254 | 23.891 | 5.737 | 2 | 0 | 55.757 | 52.478 | 45.852 | 20.375 | 0 | 0 | 51.675 | 32.773 | [5 empty] | 0 | 6.274 | 4 | 4.9482 | 4.6283 | 4.8769 | 4.6154 | 0.012927 | 0.26125
03/16/09 | 23:51 | 0 | 18.163 | 0 | 3 | 0 | 53.839 | 53.197 | 36.258 | 35.366 | 30.859 | 23.947 | 5.77 | 2 | 0 | 55.811 | 52.485 | 45.859 | 20.407 | 0 | 0 | 51.685 | 32.78 | [5 empty] | 0 | 1.459 | 5 | 4.9386 | 4.6192 | 4.8765 | 4.6154 | 0.003793 | 0.076803
03/16/09 | 23:52 | 0 | 18.105 | 0 | 3 | 0 | 42.714 | 53.993 | 37.215 | 36.44 | 20.229 | 23.94 | 5.66 | 0 | 0 | 55.757 | 52.478 | 45.852 | 20.375 | 0 | 0 | 51.608 | 32.749 | [5 empty] | 0 | 0.33 | 6 | 4.97 | 4.6491 | 4.8778 | 4.6154 | 0.033687 | 0.67781
03/16/09 | 23:53 | 0 | 18.163 | 0 | 2 | 0 | 38.892 | 44.343 | 37.952 | 37.433 | 17.522 | 24.018 | 5.693 | 1 | 0 | 55.858 | 52.485 | 45.997 | 20.407 | 0 | 0 | 51.638 | 32.804 | [5 empty] | 0 | 0.048 | 7 | 4.9942 | 4.672 | 4.8788 | 4.6154 | 0.056662 | 1.1345
03/16/09 | 23:54 | 0 | 18.105 | 0 | 3 | 0 | 38.437 | 39.636 | 38.389 | 38.107 | 15.144 | 24.085 | 5.585 | 0 | 0 | 55.804 | 52.478 | 45.943 | 20.375 | 0 | 0 | 51.631 | 32.773 | [5 empty] | 0 | 1.102 | 8 | 5.0015 | 4.679 | 4.8791 | 4.6154 | 0.063582 | 1.2713
03/16/09 | 23:55 | 0 | 18.1 | 0 | 3 | 0 | 38.55 | 38.973 | 37.514 | 38.502 | 14.668 | 24.077 | 5.502 | 0 | 0 | 55.776 | 52.45 | 45.962 | 20.37 | 0 | 0 | 51.626 | 32.72 | [5 empty] | 0 | 1.552 | 9 | 5.0158 | 4.6925 | 4.8796 | 4.6154 | 0.077145 | 1.538
03/16/09 | 23:56 | 0 | 18.125 | 0 | 3 | 0 | 38.712 | 39.042 | 36.363 | 37.61 | 14.002 | 24.077 | 5.477 | 0 | 0 | 55.82 | 52.427 | 45.962 | 20.345 | 0 | 0 | 51.58 | 32.72 | [5 empty] | 0 | 0.844 | 10 | 5 | 4.6776 | 4.8791 | 4.6154 | 0.062198 | 1.2439
03/16/09 | 23:57 | 0 | 18.075 | 0 | 3 | 0 | 38.033 | 39.16 | 35.588 | 36.481 | 12.768 | 24.102 | 5.428 | 0 | 0 | 55.799 | 52.427 | 45.985 | 20.345 | 0 | 0 | 51.58 | 32.72 | [5 empty] | 2698.5793 | 8.297 | 11 | 3.7653 | 3.5039 | 4.879 | 4.6154 | -1.1115 | -29.5179
03/16/09 | 23:58 | 0 | 18.1 | 0 | 3 | 0 | 36.904 | 38.55 | 35.072 | 35.753 | 12.099 | 24.126 | 5.477 | 0 | 0 | 55.776 | 52.45 | 45.938 | 20.37 | 0 | 0 | 51.556 | 32.72 | [5 empty] | 0 | 0 | 12 | 6.5964 | 6.195 | 4.829 | 4.6154 | 1.5796 | 23.9466
03/16/09 | 23:59 | 0 | 18.13 | 1 | 3 | 0 | 36.086 | 37.425 | 34.701 | 35.242 | 11.242 | 24.18 | 5.482 | 0 | 0 | 55.804 | 52.455 | 45.99 | 20.399 | 0 | 0 | 51.584 | 32.749 | [5 empty] | #REF! | #VALUE! | 0 | #VALUE! | #VALUE! | 4.9437 | 4.6154 | #VALUE! | #VALUE!
03/16/09 | 1440 | 149 | 18.1113 | 1.28 | 3985 | 42 | 39.5242 |  |  | 31.2272 | 24.6654 | 23.9824 | 9.7221 | 824 | 2 |  |  |  | 20.2589 | 2 | 0 |  |  | 3.017 | 5:57 | 16.675 | 13:21 | 13.658 | #REF!
|  | 1 | [29 empty] | #VALUE! | #VALUE! |  | 43 | #VALUE! | #VALUE!