## Therm118
Windmill Logger - THERMAL2.IMS
File opened at 00:00:01 Thu 21 May 2009
File closed at 00:00:01 Fri 22 May 2009
Date | Time | Boiler_Gas | Gas_MeterT | Boiler_Elec | Boiler_Flow | Boiler_Heat | Boiler_FlowT | Rads_In | Rads_Out | Boiler_Retur | Flue_Gas | Kitchen | Outside | Rain_Gauge | DHW_Coil_Hea | DHW_Coil_In | DHW_Cylinder | DHW_Coil_Out | DHW_Ambient | DHW_Flow | DHW_Heat | DHW_Out | DHW_In | OT min | t OT min | OT max | t OT max | T swing | Wtd._Meter_T | Delta T | Time Interval | T.H. Plus | W.H.L + | Total Heat | Water Ht. | Gain + | Gain + %
Days | Secs | cubic_feet | Celsius | kWh | litres | kWh | Celsius | Celsius | Celsius | Celsius | Celsius | Celsius | Celsius | events | kWh | Celsius | Celsius | Celsius | Celsius | litres | kWh | Celsius | Celsius | Celsius | hh:mm:ss | Celsius | hh:mm:ss | Kelvin | Celsius |  | Minutes | kW | kW | kW | kW | kW | %
05/21/09 | 0:00 | 0 | 19.289 | 0 | 2 | 0 | 27.451 | 27.934 | 26.995 | 26.995 | 19.83 | 23.741 | 12.941 | 0 | 0 | 62.354 | 58.922 | 53.713 | 22.562 | 0 | 0 | 58.429 | 37.423 | [5 empty] | 0 | 0.456 | 0 | 2.828 | 2.6129 | 0.1756 | 0 | 2.6129 | 92.3956
05/21/09 | 0:01 | 0 | 19.289 | 0 | 2 | 0 | 27.356 | 27.836 | 26.922 | 26.971 | 19.953 | 23.766 | 12.916 | 0 | 0 | 62.309 | 58.922 | 53.713 | 22.562 | 0 | 0 | 58.429 | 37.423 | [5 empty] | 0 | 0.385 | 1 | 2.8353 | 2.6199 | 5.6304 | 5.4545 | -2.8347 | -99.98
05/21/09 | 0:02 | 0 | 19.264 | 0 | 3 | 0 | 27.26 | 27.692 | 26.946 | 26.922 | 22.851 | 23.741 | 12.966 | 0 | 0 | 62.309 | 58.922 | 53.689 | 22.537 | 0 | 0 | 58.429 | 37.399 | [5 empty] | 0 | 0.338 | 2 | 2.8207 | 2.606 | 5.6298 | 5.4545 | -2.8485 | -100.9868
05/21/09 | 0:03 | 1 | 19.319 | 0 | 2 | 0 | 41.092 | 27.554 | 27.025 | 26.926 | 28.54 | 23.771 | 12.997 | 0 | 0 | 62.313 | 58.95 | 53.694 | 22.567 | 0 | 0 | 58.457 | 37.473 | [5 empty] | 19.319 | 14.166 | 3 | 2.8117 | 2.5974 | 5.6295 | 5.4545 | -2.8571 | -101.6162
05/21/09 | 0:04 | 0 | 19.294 | 0 | 2 | 0 | 36.698 | 33.833 | 27.025 | 26.976 | 21.843 | 23.771 | 13.044 | 1 | 0 | 62.29 | 58.95 | 53.65 | 22.616 | 0 | 0 | 58.457 | 37.428 | [5 empty] | 0 | 9.722 | 4 | 2.798 | 2.5844 | 5.6289 | 5.4545 | -2.8701 | -102.5782
05/21/09 | 0:05 | 0 | 19.289 | 1 | 3 | 0 | 29.957 | 40.265 | 26.971 | 26.995 | 20.586 | 23.741 | 12.941 | 0 | 0 | 62.263 | 58.902 | 53.666 | 22.586 | 0 | 0 | 58.429 | 37.423 | [5 empty] | 0 | 2.962 | 5 | 2.828 | 2.6129 | 5.6301 | 5.4545 | -2.8416 | -100.4821
05/21/09 | 0:06 | 0 | 19.319 | 0 | 2 | 0 | 28.3 | 31.938 | 27.145 | 26.976 | 19.983 | 23.82 | 12.971 | 0 | 0 | 62.29 | 58.929 | 53.671 | 22.616 | 0 | 0 | 58.413 | 37.452 | [5 empty] | 0 | 1.324 | 6 | 2.8192 | 2.6046 | 5.6298 | 5.4545 | -2.8499 | -101.088
05/21/09 | 0:07 | 0 | 19.266 | 0 | 2 | 0 | 27.743 | 29.163 | 27.164 | 26.949 | 19.314 | 23.719 | 12.871 | 1 | 0 | 62.284 | 58.899 | 53.666 | 22.589 | 0 | 0 | 58.384 | 37.399 | [5 empty] | 0 | 0.794 | 7 | 2.8484 | 2.6323 | 5.631 | 5.4545 | -2.8222 | -99.0828
05/21/09 | 0:08 | 0 | 19.292 | 0 | 2 | 0 | 27.5 | 28.319 | 27.164 | 27.02 | 18.847 | 23.695 | 12.893 | 0 | 0 | 62.284 | 58.899 | 53.666 | 22.564 | 0 | 0 | 58.361 | 37.375 | [5 empty] | 0 | 0.48 | 8 | 2.842 | 2.6262 | 5.6307 | 5.4545 | -2.8283 | -99.5204
05/21/09 | 0:09 | 0 | 19.292 | 0 | 3 | 0 | 27.405 | 28.008 | 27.02 | 27.044 | 19.314 | 23.695 | 12.944 | 0 | 0 | 62.284 | 58.876 | 53.666 | 22.54 | 0 | 0 | 58.338 | 37.327 | [5 empty] | 0 | 0.361 | 9 | 2.8271 | 2.6121 | 5.6301 | 5.4545 | -2.8424 | -100.5425
05/21/09 | 0:10 | 0 | 19.266 | 0 | 2 | 1 | 27.405 | 27.839 | 26.85 | 26.971 | 19.118 | 23.719 | 12.944 | 0 | 0 | 62.261 | 58.899 | 53.643 | 22.564 | 0 | 0 | 58.384 | 37.306 | [5 empty] | 0 | 0.434 | 10 | 2.8271 | 2.6121 | 5.6301 | 5.4545 | -2.8424 | -100.5425
05/21/09 | 0:11 | 0 | 19.292 | 0 | 3 | 0 | 27.26 | 27.765 | 26.826 | 26.85 | 18.945 | 23.719 | 12.919 | 0 | 0 | 62.195 | 58.876 | 53.596 | 22.491 | 0 | 0 | 58.338 | 37.306 | [5 empty] | 0 | 0.41 | 0 | 2.8344 | 2.619 | 5.6304 | 5.4545 | -2.8355 | -100.0401
05/21/09 | 0:12 | 0 | 19.314 | 0 | 2 | 0 | 27.115 | 27.645 | 26.826 | 26.804 | 18.698 | 23.719 | 12.919 | 0 | 0 | 62.261 | 58.922 | 53.643 | 22.564 | 0 | 0 | 58.384 | 37.306 | [5 empty] | 0 | 0.311 | 1 | 2.8344 | 2.619 | 1.0714 | 0.89552 | 1.7235 | 60.8067
05/21/09 | 0:13 | 0 | 19.314 | 0 | 3 | 0 | 27.02 | 27.478 | 26.85 | 26.779 | 18.872 | 23.673 | 12.944 | 0 | 0 | 62.217 | 58.899 | 53.619 | 22.564 | 0 | 0 | 58.406 | 37.282 | [5 empty] | 0 | 0.241 | 2 | 2.8271 | 2.6121 | 1.0711 | 0.89552 | 1.7166 | 60.7185
05/21/09 | 0:14 | 0 | 19.314 | 0 | 3 | 0 | 38.291 | 27.358 | 26.9 | 26.779 | 27.934 | 23.719 | 12.919 | 0 | 0 | 62.24 | 58.876 | 53.573 | 22.564 | 0 | 0 | 58.384 | 37.306 | [5 empty] | 0 | 11.512 | 3 | 2.8344 | 2.619 | 1.0714 | 0.89552 | 1.7235 | 60.8067
05/21/09 | 0:15 | 0 | 19.234 | 0 | 2 | 0 | 37.016 | 32.95 | 26.892 | 26.794 | 21.978 | 23.663 | 12.861 | 1 | 0 | 62.21 | 58.824 | 53.573 | 22.564 | 0 | 0 | 58.384 | 37.327 | [5 empty] | 0 | 10.222 | 4 | 2.8513 | 2.6351 | 1.0721 | 0.89552 | 1.7396 | 61.0096
05/21/09 | 0:16 | 0 | 19.282 | 0 | 3 | 0 | 29.83 | 39.53 | 26.917 | 26.794 | 20.461 | 23.663 | 12.861 | 0 | 0 | 62.231 | 58.847 | 53.566 | 22.508 | 0 | 0 | 58.308 | 37.296 | [5 empty] | 0 | 3.036 | 5 | 2.8513 | 2.6351 | 1.0721 | 0.89552 | 1.7396 | 61.0096
05/21/09 | 0:17 | 0 | 19.292 | 1 | 2 | 0 | 28.128 | 31.404 | 27.044 | 26.9 | 19.807 | 23.744 | 12.871 | 0 | 0 | 62.24 | 58.831 | 53.573 | 22.564 | 0 | 0 | 58.317 | 37.282 | [5 empty] | 0 | 1.228 | 6 | 2.8484 | 2.6323 | 1.0719 | 0.89552 | 1.7368 | 60.9748
05/21/09 | 0:18 | 0 | 19.259 | 0 | 2 | 0 | 27.591 | 28.842 | 27.108 | 26.917 | 19.01 | 23.663 | 12.813 | 0 | 0 | 62.188 | 58.847 | 53.498 | 22.579 | 0 | 0 | 58.265 | 37.203 | [5 empty] | 0 | 0.674 | 7 | 2.8653 | 2.6484 | 1.0726 | 0.89552 | 1.7528 | 61.1757
05/21/09 | 0:19 | 0 | 19.282 | 0 | 3 | 0 | 27.422 | 28.121 | 27.059 | 27.012 | 19.453 | 23.687 | 12.911 | 0 | 0 | 62.188 | 58.758 | 53.498 | 22.557 | 0 | 0 | 58.242 | 37.203 | [5 empty] | 0 | 0.41 | 8 | 2.8367 | 2.6212 | 1.0715 | 0.89552 | 1.7257 | 60.8349
05/21/09 | 0:20 | 0 | 19.314 | 0 | 2 | 0 | 27.38 | 27.839 | 26.875 | 27.02 | 19.043 | 23.695 | 12.944 | 1 | 0 | 62.217 | 58.81 | 53.552 | 22.564 | 0 | 0 | 58.249 | 37.21 | [5 empty] | 0 | 0.36 | 9 | 2.8271 | 2.6121 | 1.0711 | 0.89552 | 1.7166 | 60.7185
05/21/09 | 0:21 | 0 | 19.259 | 0 | 3 | 0 | 27.277 | 27.711 | 26.772 | 26.819 | 19.259 | 23.663 | 12.861 | 0 | 0 | 62.165 | 58.781 | 53.521 | 22.533 | 0 | 0 | 58.265 | 37.179 | [5 empty] | 0 | 0.458 | 10 | 2.8513 | 2.6351 | 1.0721 | 0.89552 | 1.7396 | 61.0096
05/21/09 | 0:22 | 0 | 19.282 | 0 | 3 | 0 | 27.108 | 27.613 | 26.747 | 26.674 | 19.111 | 23.616 | 12.838 | 0 | 0 | 62.165 | 58.781 | 53.521 | 22.533 | 0 | 0 | 58.265 | 37.179 | [5 empty] | 0 | 0.434 | 11 | 2.858 | 2.6414 | 1.0723 | 0.89552 | 1.7459 | 61.0894
05/21/09 | 0:23 | 0 | 19.282 | 0 | 2 | 0 | 26.963 | 27.446 | 26.674 | 26.627 | 18.394 | 23.663 | 12.886 | 0 | 0 | 62.165 | 58.781 | 53.451 | 22.533 | 0 | 0 | 58.265 | 37.155 | [5 empty] | 0 | 0.336 | 12 | 2.844 | 2.6282 | 1.0718 | 0.89552 | 1.7326 | 60.9225
05/21/09 | 0:24 | 0 | 19.226 | 0 | 3 | 0 | 26.836 | 27.245 | 26.716 | 26.595 | 18.409 | 23.609 | 12.705 | 0 | 0 | 62.112 | 58.772 | 53.444 | 22.525 | 0 | 0 | 58.212 | 37.079 | [5 empty] | 0 | 0.241 | 13 | 2.8967 | 2.6783 | 1.0739 | 0.89552 | 1.7827 | 61.5435
05/21/09 | 0:25 | 0 | 19.249 | 0 | 3 | 0 | 34.4 | 27.15 | 26.762 | 26.618 | 27.39 | 23.584 | 12.73 | 0 | 0 | 62.112 | 58.772 | 53.398 | 22.525 | 0 | 0 | 58.212 | 37.124 | [5 empty] | 0 | 7.782 | 14 | 2.8894 | 2.6713 | 1.0736 | 0.89552 | 1.7758 | 61.4591
05/21/09 | 0:26 | 0 | 19.259 | 0 | 2 | 0 | 44.487 | 31.058 | 26.843 | 26.698 | 28.265 | 23.641 | 12.861 | 1 | 0 | 62.119 | 58.801 | 53.384 | 22.533 | 0 | 0 | 58.242 | 37.134 | [5 empty] | 0 | 17.789 | 15 | 2.8513 | 2.6351 | 1.0721 | 0.89552 | 1.7396 | 61.0096
05/21/09 | 0:27 | 1 | 19.287 | 0 | 3 | 0 | 46.419 | 43.508 | 26.873 | 26.752 | 28.871 | 23.621 | 12.768 | 2 | 0 | 62.151 | 58.742 | 53.391 | 22.513 | 0 | 0 | 58.206 | 37.093 | [5 empty] | 19.287 | 19.667 | 16 | 2.8784 | 2.6608 | 1.0732 | 0.89552 | 1.7653 | 61.3299
05/21/09 | 0:28 | 0 | 19.319 | 1 | 3 | 0 | 40.813 | 46.153 | 27.049 | 26.88 | 22.81 | 23.604 | 12.775 | 1 | 0 | 62.181 | 58.772 | 53.444 | 22.569 | 0 | 0 | 58.212 | 37.146 | [5 empty] | 0 | 13.933 | 17 | 2.8763 | 2.6589 | 1.0731 | 0.89552 | 1.7634 | 61.306
05/21/09 | 0:29 | 0 | 19.319 | 0 | 2 | 0 | 31.504 | 44.571 | 27.194 | 26.929 | 21.557 | 23.653 | 12.775 | 0 | 0 | 62.181 | 58.794 | 53.468 | 22.545 | 0 | 0 | 58.212 | 37.124 | [5 empty] | 0 | 4.575 | 18 | 2.8763 | 2.6589 | 1.0731 | 0.89552 | 1.7634 | 61.306
05/21/09 | 0:30 | 0 | 19.261 | 0 | 2 | 0 | 28.994 | 34.084 | 27.233 | 26.968 | 20.512 | 23.597 | 12.743 | 1 | 0 | 62.151 | 58.765 | 53.482 | 22.513 | 0 | 0 | 58.226 | 37.069 | [5 empty] | 0 | 2.026 | 19 | 2.8856 | 2.6677 | 1.0735 | 0.89552 | 1.7722 | 61.415
05/21/09 | 0:31 | 0 | 19.294 | 0 | 3 | 0 | 28.253 | 30.156 | 27.169 | 27.098 | 20.424 | 23.629 | 12.848 | 0 | 0 | 62.174 | 58.742 | 53.437 | 22.513 | 0 | 0 | 58.226 | 37.093 | [5 empty] | 0 | 1.155 | 20 | 2.8551 | 2.6387 | 1.0722 | 0.89552 | 1.7432 | 61.0548
05/21/09 | 0:32 | 0 | 19.261 | 0 | 2 | 0 | 27.836 | 28.944 | 26.968 | 26.993 | 19.852 | 23.646 | 12.768 | 0 | 0 | 62.174 | 58.742 | 53.458 | 22.513 | 0 | 0 | 58.206 | 37.115 | [5 empty] | 0 | 0.843 | 21 | 2.8784 | 2.6608 | 1.0732 | 0.89552 | 1.7653 | 61.3299
05/21/09 | 0:33 | 0 | 19.287 | 0 | 3 | 0 | 27.596 | 28.439 | 26.848 | 26.848 | 20.124 | 23.668 | 12.768 | 0 | 0 | 62.151 | 58.742 | 53.437 | 22.513 | 0 | 0 | 58.16 | 37.115 | [5 empty] | 0 | 0.748 | 22 | 2.8784 | 2.6608 | 1.0732 | 0.89552 | 1.7653 | 61.3299
05/21/09 | 0:34 | 0 | 19.287 | 0 | 3 | 0 | 27.353 | 28.076 | 26.777 | 26.752 | 19.53 | 23.692 | 12.768 | 0 | 0 | 62.174 | 58.721 | 53.437 | 22.513 | 0 | 0 | 58.16 | 37.093 | [5 empty] | 0 | 0.601 | 23 | 2.8784 | 2.6608 | 1.0732 | 0.89552 | 1.7653 | 61.3299
05/21/09 | 0:35 | 0 | 19.261 | 0 | 3 | 0 | 27.186 | 27.787 | 26.703 | 26.632 | 19.631 | 23.692 | 12.718 | 0 | 0 | 62.174 | 58.698 | 53.437 | 22.537 | 0 | 0 | 58.114 | 37.093 | [5 empty] | 0 | 0.554 | 24 | 2.8929 | 2.6747 | 1.0737 | 0.89552 | 1.7791 | 61.4997
05/21/09 | 0:36 | 0 | 19.261 | 0 | 3 | 0 | 27.017 | 27.571 | 26.824 | 26.583 | 19.337 | 23.741 | 12.768 | 0 | 0 | 62.151 | 58.721 | 53.437 | 22.488 | 0 | 0 | 58.071 | 37.045 | [5 empty] | 0 | 0.434 | 25 | 2.8784 | 2.6608 | 1.0732 | 0.89552 | 1.7653 | 61.3299
05/21/09 | 0:37 | 0 | 19.229 | 0 | 2 | 0 | 26.89 | 27.346 | 26.985 | 26.721 | 19.279 | 23.781 | 12.685 | 0 | 0 | 62.121 | 58.669 | 53.36 | 22.481 | 0 | 0 | 58.064 | 37.014 | [5 empty] | 0 | 0.169 | 26 | 2.9025 | 2.6838 | 1.0741 | 0.89552 | 1.7883 | 61.6108
05/21/09 | 0:38 | 0 | 19.287 | 0 | 3 | 0 | 36.457 | 27.258 | 27.211 | 26.993 | 28.15 | 23.861 | 12.743 | 0 | 0 | 62.128 | 58.698 | 53.367 | 22.513 | 0 | 0 | 58.094 | 37.069 | [5 empty] | 0 | 9.464 | 27 | 2.8856 | 2.6677 | 1.0735 | 0.89552 | 1.7722 | 61.415
05/21/09 | 0:39 | 0 | 19.229 | 0 | 3 | 0 | 44.252 | 34.053 | 27.346 | 27.13 | 28.888 | 23.805 | 12.66 | 2 | 0 | 62.128 | 58.698 | 53.344 | 22.513 | 0 | 0 | 58.114 | 37.045 | [5 empty] | 0 | 17.122 | 28 | 2.9098 | 2.6907 | 1.0744 | 0.89552 | 1.7952 | 61.6944
05/21/09 | 0:40 | 0 | 19.261 | 1 | 3 | 0 | 45.938 | 43.812 | 27.451 | 27.353 | 29.69 | 23.861 | 12.743 | 1 | 0 | 62.151 | 58.676 | 53.321 | 22.513 | 0 | 0 | 58.094 | 37.021 | [5 empty] | 0 | 18.585 | 29 | 2.8856 | 2.6677 | 1.0735 | 0.89552 | 1.7722 | 61.415
05/21/09 | 0:41 | 0 | 19.229 | 0 | 3 | 0 | 47.077 | 45.817 | 27.515 | 27.419 | 26.215 | 23.879 | 12.758 | 2 | 0 | 62.099 | 58.623 | 53.269 | 22.481 | 0 | 0 | 58.085 | 36.99 | [5 empty] | 0 | 19.658 | 30 | 2.8813 | 2.6636 | 1.0733 | 0.89552 | 1.7681 | 61.364
05/21/09 | 0:42 | 0 | 19.261 | 0 | 2 | 0 | 35.165 | 46.926 | 27.667 | 27.522 | 22.199 | 23.911 | 12.841 | 1 | 0 | 62.128 | 58.698 | 53.321 | 22.513 | 0 | 0 | 58.094 | 37.021 | [5 empty] | 0 | 7.643 | 31 | 2.8571 | 2.6406 | 1.0723 | 0.89552 | 1.7451 | 61.079
05/21/09 | 0:43 | 0 | 19.229 | 0 | 3 | 0 | 30.381 | 38.423 | 27.589 | 27.444 | 21.059 | 23.854 | 12.71 | 0 | 0 | 62.099 | 58.669 | 53.337 | 22.481 | 0 | 0 | 58.018 | 36.942 | [5 empty] | 0 | 2.937 | 32 | 2.8952 | 2.6769 | 1.0738 | 0.89552 | 1.7813 | 61.5267
05/21/09 | 0:44 | 0 | 19.254 | 0 | 2 | 0 | 29.033 | 31.804 | 27.515 | 27.419 | 20.963 | 23.879 | 12.735 | 0 | 0 | 62.121 | 58.669 | 53.36 | 22.456 | 0 | 0 | 57.996 | 37.014 | [5 empty] | 0 | 1.614 | 33 | 2.888 | 2.67 | 1.0735 | 0.89552 | 1.7744 | 61.4421
05/21/09 | 0:45 | 0 | 19.229 | 0 | 3 | 0 | 28.503 | 29.876 | 27.395 | 27.346 | 20.313 | 23.925 | 12.635 | 0 | 0 | 62.121 | 58.692 | 53.36 | 22.481 | 0 | 0 | 57.996 | 37.014 | [5 empty] | 0 | 1.157 | 34 | 2.9171 | 2.6976 | 1.0747 | 0.89552 | 1.8021 | 61.7777
05/21/09 | 0:46 | 0 | 19.254 | 0 | 3 | 0 | 28.118 | 29.128 | 27.444 | 27.275 | 20.192 | 23.901 | 12.66 | 0 | 0 | 62.121 | 58.669 | 53.36 | 22.481 | 0 | 0 | 58.041 | 37.014 | [5 empty] | 0 | 0.843 | 35 | 2.9098 | 2.6907 | 1.0744 | 0.89552 | 1.7952 | 61.6944
05/21/09 | 0:47 | 0 | 19.274 | 0 | 2 | 0 | 27.922 | 28.692 | 27.488 | 27.27 | 19.963 | 23.969 | 12.63 | 0 | 0 | 62.142 | 58.689 | 53.405 | 22.501 | 0 | 0 | 58.082 | 37.033 | [5 empty] | 0 | 0.652 | 36 | 2.9185 | 2.699 | 1.0748 | 0.89552 | 1.8035 | 61.7943
05/21/09 | 0:48 | 0 | 19.249 | 0 | 3 | 0 | 27.777 | 28.354 | 27.535 | 27.39 | 19.865 | 23.923 | 12.705 | 0 | 0 | 62.142 | 58.667 | 53.335 | 22.501 | 0 | 0 | 58.105 | 37.012 | [5 empty] | 0 | 0.387 | 37 | 2.8967 | 2.6783 | 1.0739 | 0.89552 | 1.7827 | 61.5435
05/21/09 | 0:49 | 0 | 19.274 | 0 | 3 | 0 | 27.777 | 28.162 | 27.848 | 27.439 | 19.618 | 23.945 | 12.655 | 0 | 0 | 62.119 | 58.667 | 53.358 | 22.501 | 0 | 0 | 58.082 | 37.012 | [5 empty] | 0 | 0.338 | 38 | 2.9113 | 2.6921 | 1.0745 | 0.89552 | 1.7966 | 61.7111
05/21/09 | 0:50 | 0 | 19.239 | 0 | 3 | 0 | 27.743 | 28.128 | 28.103 | 27.743 | 19.09 | 23.935 | 12.572 | 0 | 0 | 62.087 | 58.635 | 53.325 | 22.466 | 0 | 0 | 58.05 | 36.978 | [5 empty] | 0 | 0 | 39 | 2.9354 | 2.7151 | 1.0755 | 0.89552 | 1.8195 | 61.9857
05/21/09 | 0:51 | 0 | 19.299 | 1 | 3 | 0 | 27.969 | 28.138 | 28.233 | 28.089 | 25.102 | 23.969 | 12.582 | 0 | 0 | 62.096 | 58.644 | 53.358 | 22.501 | 0 | 0 | 58.062 | 36.988 | [5 empty] | 0 | -0.12 | 40 | 2.9325 | 2.7123 | 1.0754 | 0.89552 | 1.8168 | 61.9528
05/21/09 | 0:52 | 0 | 19.239 | 0 | 3 | 0 | 41.631 | 28.224 | 28.224 | 28.152 | 29.501 | 23.935 | 12.547 | 1 | 0 | 62.064 | 58.589 | 53.279 | 22.466 | 0 | 0 | 58.007 | 36.93 | [5 empty] | 0 | 13.479 | 41 | 2.9427 | 2.722 | 1.0758 | 0.89552 | 1.8265 | 62.0675
05/21/09 | 0:53 | 0 | 19.274 | 0 | 2 | 0 | 46.02 | 39.971 | 28.233 | 28.209 | 30.09 | 23.969 | 12.63 | 1 | 0 | 62.096 | 58.621 | 53.288 | 22.525 | 0 | 0 | 58.016 | 36.94 | [5 empty] | 0 | 17.811 | 42 | 2.9185 | 2.699 | 1.0748 | 0.89552 | 1.8035 | 61.7943
05/21/09 | 0:54 | 0 | 19.299 | 0 | 3 | 0 | 45.745 | 45.698 | 28.209 | 28.209 | 25.561 | 23.994 | 12.582 | 2 | 0 | 62.096 | 58.621 | 53.267 | 22.501 | 0 | 0 | 57.993 | 36.964 | [5 empty] | 0 | 17.536 | 43 | 2.9325 | 2.7123 | 1.0754 | 0.89552 | 1.8168 | 61.9528
05/21/09 | 0:55 | 0 | 19.274 | 0 | 3 | 0 | 33.955 | 46.685 | 28.233 | 28.162 | 22.14 | 24.043 | 12.582 | 0 | 0 | 62.03 | 58.621 | 53.267 | 22.476 | 0 | 0 | 57.971 | 36.964 | [5 empty] | 0 | 5.793 | 44 | 2.9325 | 2.7123 | 1.0754 | 0.89552 | 1.8168 | 61.9528
05/21/09 | 0:56 | 0 | 19.274 | 0 | 2 | 0 | 30.546 | 36.658 | 28.282 | 28.138 | 21.682 | 24.018 | 12.607 | 1 | 0 | 62.074 | 58.621 | 53.311 | 22.525 | 0 | 0 | 57.971 | 36.94 | [5 empty] | 0 | 2.408 | 45 | 2.9252 | 2.7054 | 1.0751 | 0.89552 | 1.8099 | 61.8704
05/21/09 | 0:57 | 0 | 19.274 | 0 | 3 | 0 | 29.486 | 31.752 | 28.209 | 28.138 | 21.272 | 23.994 | 12.755 | 0 | 0 | 62.074 | 58.644 | 53.267 | 22.501 | 0 | 0 | 57.927 | 36.916 | [5 empty] | 0 | 1.348 | 46 | 2.8821 | 2.6644 | 1.0733 | 0.89552 | 1.7689 | 61.3742
05/21/09 | 0:58 | 0 | 19.299 | 0 | 2 | 0 | 29.052 | 30.256 | 28.064 | 28.089 | 20.404 | 23.994 | 12.607 | 0 | 0 | 62.074 | 58.621 | 53.288 | 22.501 | 0 | 0 | 57.904 | 36.847 | [5 empty] | 0 | 0.963 | 47 | 2.9252 | 2.7054 | 1.0751 | 0.89552 | 1.8099 | 61.8704
05/21/09 | 0:59 | 0 | 19.239 | 0 | 3 | 0 | 28.729 | 29.621 | 27.959 | 27.91 | 19.928 | 23.96 | 12.572 | 0 | 0 | 62.042 | 58.589 | 53.302 | 22.491 | 0 | 0 | 57.895 | 36.789 | [5 empty] | 0 | 0.819 | 48 | 2.9354 | 2.7151 | 1.0755 | 0.89552 | 1.8195 | 61.9857
05/21/09 | 1:00 | 0 | 19.239 | 0 | 3 | 0 | 28.488 | 29.212 | 28.008 | 27.888 | 19.631 | 23.984 | 12.594 | 0 | 0 | 62.042 | 58.589 | 53.279 | 22.466 | 0 | 0 | 57.872 | 36.813 | [5 empty] | 0 | 0.6 | 49 | 2.929 | 2.709 | 1.0752 | 0.89552 | 1.8135 | 61.9133
05/21/09 | 1:01 | 0 | 19.249 | 0 | 2 | 0 | 28.354 | 28.957 | 28.089 | 27.969 | 19.792 | 24.018 | 12.582 | 0 | 0 | 62.074 | 58.621 | 53.288 | 22.501 | 0 | 0 | 57.859 | 36.847 | [5 empty] | 0 | 0.385 | 50 | 2.9325 | 2.7123 | 1.0754 | 0.89552 | 1.8168 | 61.9528
05/21/09 | 1:02 | 0 | 19.239 | 1 | 3 | 0 | 28.273 | 28.729 | 28.224 | 27.983 | 19.435 | 23.984 | 12.594 | 0 | 0 | 62.019 | 58.566 | 53.279 | 22.466 | 0 | 0 | 57.872 | 36.789 | [5 empty] | 0 | 0.29 | 51 | 2.929 | 2.709 | 1.0752 | 0.89552 | 1.8135 | 61.9133
05/21/09 | 1:03 | 0 | 19.264 | 0 | 3 | 0 | 28.273 | 28.584 | 28.464 | 28.152 | 19.289 | 23.984 | 12.521 | 0 | 0 | 61.998 | 58.566 | 53.255 | 22.491 | 0 | 0 | 57.872 | 36.789 | [5 empty] | 0 | 0.121 | 52 | 2.9503 | 2.7292 | 1.0761 | 0.89552 | 1.8337 | 62.1521
05/21/09 | 1:04 | 1 | 19.214 | 0 | 2 | 0 | 29.717 | 28.609 | 28.537 | 28.393 | 28.802 | 23.984 | 12.471 | 0 | 0 | 61.998 | 58.546 | 53.255 | 22.466 | 0 | 0 | 57.895 | 36.789 | [5 empty] | 19.214 | 1.324 | 53 | 2.9648 | 2.743 | 1.0767 | 0.89552 | 1.8475 | 62.3137
05/21/09 | 1:05 | 0 | 19.264 | 0 | 3 | 0 | 44.613 | 29.526 | 28.562 | 28.537 | 30.055 | 23.984 | 12.471 | 1 | 0 | 61.998 | 58.523 | 53.211 | 22.442 | 0 | 0 | 57.895 | 36.837 | [5 empty] | 0 | 16.076 | 54 | 2.9648 | 2.743 | 1.0767 | 0.89552 | 1.8475 | 62.3137
05/21/09 | 1:06 | 0 | 19.209 | 0 | 3 | 0 | 36.526 | 43.248 | 28.484 | 28.533 | 22.557 | 24.004 | 12.441 | 1 | 0 | 61.971 | 58.495 | 53.16 | 22.437 | 0 | 0 | 57.845 | 36.761 | [5 empty] | 0 | 7.993 | 55 | 2.9736 | 2.7513 | 1.077 | 0.89552 | 1.8558 | 62.4099
05/21/09 | 1:07 | 0 | 19.224 | 0 | 2 | 0 | 31.097 | 38.842 | 28.425 | 28.496 | 21.15 | 23.945 | 12.383 | 0 | 0 | 61.934 | 58.482 | 53.148 | 22.403 | 0 | 0 | 57.788 | 36.749 | [5 empty] | 0 | 2.601 | 56 | 2.9905 | 2.7674 | 1.0777 | 0.89552 | 1.8719 | 62.5943
05/21/09 | 1:08 | 0 | 19.163 | 0 | 3 | 0 | 29.643 | 32.171 | 28.39 | 28.341 | 20.416 | 23.911 | 12.446 | 0 | 0 | 61.902 | 58.473 | 53.136 | 22.393 | 0 | 0 | 57.756 | 36.691 | [5 empty] | 0 | 1.302 | 57 | 2.9721 | 2.7499 | 1.077 | 0.89552 | 1.8544 | 62.3939
05/21/09 | 1:09 | 0 | 19.224 | 0 | 2 | 0 | 29.195 | 30.376 | 28.329 | 28.351 | 19.963 | 23.945 | 12.456 | 0 | 0 | 61.912 | 58.482 | 53.148 | 22.427 | 0 | 0 | 57.742 | 36.772 | [5 empty] | 0 | 0.844 | 58 | 2.9692 | 2.7472 | 1.0768 | 0.89552 | 1.8517 | 62.3619
05/21/09 | 1:10 | 0 | 19.199 | 0 | 3 | 0 | 28.905 | 29.724 | 28.135 | 28.28 | 19.249 | 23.92 | 12.456 | 0 | 0 | 61.912 | 58.505 | 53.148 | 22.427 | 0 | 0 | 57.765 | 36.725 | [5 empty] | 0 | 0.625 | 59 | 2.9692 | 2.7472 | 1.0768 | 0.89552 | 1.8517 | 62.3619
05/21/09 | 1:11 | 0 | 19.163 | 0 | 2 | 0 | 28.68 | 29.329 | 27.885 | 28.005 | 19.116 | 23.837 | 12.348 | 0 | 0 | 61.857 | 58.45 | 53.069 | 22.393 | 0 | 0 | 57.71 | 36.691 | [5 empty] | 0 | 0.675 | 60 | 3.0007 | 2.7771 | 1.0781 | 0.89552 | 1.8816 | 62.7045
05/21/09 | 1:12 | 0 | 19.163 | 0 | 3 | 0 | 28.461 | 29.089 | 27.907 | 27.861 | 18.718 | 23.837 | 12.348 | 0 | 0 | 61.88 | 58.427 | 53.092 | 22.393 | 0 | 0 | 57.71 | 36.691 | [5 empty] | 0 | 0.6 | 61 | 3.0007 | 2.7771 | 1.0781 | 0.89552 | 1.8816 | 62.7045
05/21/09 | 1:13 | 0 | 19.163 | 0 | 3 | 0 | 28.221 | 28.871 | 27.956 | 27.812 | 18.374 | 23.812 | 12.25 | 0 | 0 | 61.857 | 58.427 | 53.069 | 22.393 | 0 | 0 | 57.688 | 36.691 | [5 empty] | 0 | 0.409 | 62 | 3.0292 | 2.8042 | 1.0793 | 0.89552 | 1.9087 | 63.0093
05/21/09 | 1:14 | 0 | 19.163 | 1 | 2 | 0 | 28.126 | 28.606 | 28.101 | 27.861 | 18.128 | 23.812 | 12.225 | 0 | 0 | 61.813 | 58.404 | 53.069 | 22.368 | 0 | 0 | 57.688 | 36.691 | [5 empty] | 0 | 0.265 | 63 | 3.0365 | 2.8111 | 1.0796 | 0.89552 | 1.9156 | 63.0861
05/21/09 | 1:15 | 0 | 19.189 | 0 | 3 | 0 | 28.076 | 28.461 | 28.221 | 28.03 | 23.668 | 23.766 | 12.225 | 0 | 0 | 61.834 | 58.404 | 53.045 | 22.393 | 0 | 0 | 57.688 | 36.67 | [5 empty] | 0 | 0.046 | 64 | 3.0365 | 2.8111 | 1.0796 | 0.89552 | 1.9156 | 63.0861
05/21/09 | 1:16 | 0 | 19.189 | 0 | 3 | 0 | 41.839 | 28.366 | 28.27 | 28.175 | 29.04 | 23.79 | 12.2 | 1 | 0 | 61.813 | 58.384 | 53.022 | 22.368 | 0 | 0 | 57.71 | 36.622 | [5 empty] | 0 | 13.664 | 65 | 3.0438 | 2.818 | 1.0799 | 0.89552 | 1.9225 | 63.1626
05/21/09 | 1:17 | 0 | 19.224 | 0 | 2 | 1 | 43.047 | 38.37 | 28.305 | 28.231 | 24.715 | 23.8 | 12.21 | 1 | 0 | 61.866 | 58.416 | 53.01 | 22.427 | 0 | 0 | 57.697 | 36.631 | [5 empty] | 0 | 14.816 | 66 | 3.0408 | 2.8153 | 1.0797 | 0.89552 | 1.9197 | 63.132
05/21/09 | 1:18 | 0 | 19.189 | 0 | 3 | 0 | 32.675 | 44.281 | 28.221 | 28.27 | 21.044 | 23.79 | 12.102 | 0 | 0 | 61.813 | 58.404 | 52.978 | 22.393 | 0 | 0 | 57.71 | 36.598 | [5 empty] | 0 | 4.405 | 0 | 3.0723 | 2.8452 | 1.081 | 0.89552 | 1.9496 | 63.4588
05/21/09 | 1:19 | 0 | 19.163 | 0 | 2 | 0 | 29.933 | 34.601 | 28.246 | 28.246 | 20.101 | 23.717 | 12.026 | 1 | 0 | 61.813 | 58.338 | 52.978 | 22.393 | 0 | 0 | 57.71 | 36.622 | [5 empty] | 0 | 1.687 | 1 | 3.0944 | 2.8662 | 1.0197 | 0.83333 | 2.0329 | 65.6945
05/21/09 | 1:20 | 0 | 19.163 | 0 | 3 | 0 | 29.209 | 30.847 | 28.295 | 28.221 | 19.804 | 23.741 | 12.051 | 0 | 0 | 61.813 | 58.384 | 53.022 | 22.393 | 0 | 0 | 57.688 | 36.622 | [5 empty] | 0 | 0.988 | 2 | 3.0871 | 2.8593 | 1.0194 | 0.83333 | 2.0259 | 65.6253
05/21/09 | 1:21 | 0 | 19.189 | 0 | 2 | 0 | 28.895 | 29.812 | 28.126 | 28.175 | 19.163 | 23.741 | 12.051 | 0 | 0 | 61.813 | 58.361 | 52.999 | 22.393 | 0 | 0 | 57.642 | 36.67 | [5 empty] | 0 | 0.72 | 3 | 3.0871 | 2.8593 | 1.0194 | 0.83333 | 2.0259 | 65.6253
05/21/09 | 1:22 | 0 | 19.133 | 0 | 3 | 0 | 28.626 | 29.349 | 27.782 | 28.047 | 18.64 | 23.687 | 11.948 | 0 | 0 | 61.786 | 58.333 | 52.994 | 22.363 | 0 | 0 | 57.615 | 36.641 | [5 empty] | 0 | 0.579 | 4 | 3.1171 | 2.8878 | 1.0206 | 0.83333 | 2.0545 | 65.9085
05/21/09 | 1:23 | 0 | 19.189 | 0 | 2 | 0 | 28.461 | 29.114 | 27.692 | 27.787 | 18.769 | 23.668 | 12.001 | 0 | 0 | 61.813 | 58.361 | 53.022 | 22.368 | 0 | 0 | 57.621 | 36.691 | [5 empty] | 0 | 0.674 | 5 | 3.1017 | 2.8731 | 1.02 | 0.83333 | 2.0398 | 65.7634
05/21/09 | 1:24 | 0 | 19.189 | 0 | 3 | 0 | 28.197 | 28.871 | 27.642 | 27.62 | 18.349 | 23.692 | 11.978 | 0 | 0 | 61.791 | 58.361 | 52.978 | 22.368 | 0 | 0 | 57.642 | 36.67 | [5 empty] | 0 | 0.577 | 6 | 3.1084 | 2.8795 | 1.0203 | 0.83333 | 2.0462 | 65.8265
05/21/09 | 1:25 | 0 | 19.158 | 0 | 2 | 0 | 27.927 | 28.577 | 27.566 | 27.493 | 18.246 | 23.638 | 11.923 | 0 | 0 | 61.763 | 58.311 | 52.994 | 22.339 | 0 | 0 | 57.594 | 36.617 | [5 empty] | 0 | 0.434 | 7 | 3.1244 | 2.8947 | 1.0209 | 0.83333 | 2.0614 | 65.9764
05/21/09 | 1:26 | 0 | 19.163 | 1 | 3 | 0 | 27.812 | 28.366 | 27.716 | 27.498 | 18.201 | 23.668 | 11.928 | 0 | 0 | 61.768 | 58.338 | 52.999 | 22.368 | 0 | 0 | 57.576 | 36.646 | [5 empty] | 0 | 0.314 | 8 | 3.123 | 2.8933 | 1.0209 | 0.83333 | 2.06 | 65.9628
05/21/09 | 1:27 | 0 | 19.194 | 0 | 3 | 0 | 31.551 | 28.204 | 27.794 | 27.672 | 28.035 | 23.675 | 11.958 | 0 | 0 | 61.775 | 58.299 | 52.961 | 22.422 | 0 | 0 | 57.628 | 36.698 | [5 empty] | 0 | 3.879 | 9 | 3.1142 | 2.885 | 1.0205 | 0.83333 | 2.0517 | 65.8812
05/21/09 | 1:28 | 1 | 19.184 | 0 | 2 | 0 | 45.131 | 29.71 | 27.88 | 27.76 | 28.94 | 23.663 | 11.971 | 1 | 0 | 61.743 | 58.29 | 52.905 | 22.363 | 0 | 0 | 57.573 | 36.665 | [5 empty] | 19.184 | 17.371 | 10 | 3.1104 | 2.8814 | 1.0204 | 0.83333 | 2.0481 | 65.8457
05/21/09 | 1:29 | 0 | 19.219 | 0 | 3 | 0 | 44.706 | 43.748 | 27.939 | 27.841 | 24.325 | 23.697 | 11.958 | 2 | 0 | 61.775 | 58.322 | 52.891 | 22.373 | 0 | 0 | 57.628 | 36.698 | [5 empty] | 0 | 16.865 | 11 | 3.1142 | 2.885 | 1.0205 | 0.83333 | 2.0517 | 65.8812
05/21/09 | 1:30 | 0 | 19.184 | 0 | 2 | 0 | 33.094 | 46.071 | 27.976 | 27.927 | 20.846 | 23.663 | 11.848 | 0 | 0 | 61.72 | 58.313 | 52.905 | 22.388 | 0 | 0 | 57.596 | 36.641 | [5 empty] | 0 | 5.167 | 12 | 3.1463 | 2.9155 | 1.0218 | 0.83333 | 2.0821 | 66.1782
05/21/09 | 1:31 | 0 | 19.184 | 0 | 3 | 0 | 29.974 | 35.725 | 28.096 | 27.927 | 19.749 | 23.712 | 11.948 | 0 | 0 | 61.743 | 58.313 | 52.905 | 22.388 | 0 | 0 | 57.573 | 36.617 | [5 empty] | 0 | 2.047 | 13 | 3.1171 | 2.8878 | 1.0206 | 0.83333 | 2.0545 | 65.9085
05/21/09 | 1:32 | 0 | 19.219 | 0 | 2 | 0 | 29.119 | 31.166 | 28.13 | 27.986 | 19.07 | 23.722 | 12.006 | 1 | 0 | 61.752 | 58.345 | 52.915 | 22.422 | 0 | 0 | 57.605 | 36.627 | [5 empty] | 0 | 1.133 | 14 | 3.1003 | 2.8717 | 1.02 | 0.83333 | 2.0384 | 65.7497
05/21/09 | 1:33 | 0 | 19.158 | 0 | 2 | 0 | 28.724 | 29.83 | 27.927 | 27.976 | 18.467 | 23.687 | 11.948 | 0 | 0 | 61.743 | 58.336 | 52.859 | 22.388 | 0 | 0 | 57.573 | 36.572 | [5 empty] | 0 | 0.748 | 15 | 3.1171 | 2.8878 | 1.0206 | 0.83333 | 2.0545 | 65.9085
05/21/09 | 1:34 | 0 | 19.158 | 0 | 3 | 0 | 28.53 | 29.349 | 27.638 | 27.856 | 18.196 | 23.663 | 11.971 | 0 | 0 | 61.743 | 58.313 | 52.905 | 22.388 | 0 | 0 | 57.551 | 36.617 | [5 empty] | 0 | 0.674 | 16 | 3.1104 | 2.8814 | 1.0204 | 0.83333 | 2.0481 | 65.8457
05/21/09 | 1:35 | 0 | 19.209 | 0 | 3 | 0 | 28.336 | 29.011 | 27.566 | 27.591 | 18.123 | 23.687 | 11.996 | 0 | 0 | 61.697 | 58.313 | 52.929 | 22.314 | 0 | 0 | 57.596 | 36.593 | [5 empty] | 0 | 0.745 | 17 | 3.1032 | 2.8745 | 1.0201 | 0.83333 | 2.0412 | 65.7772
05/21/09 | 1:36 | 0 | 19.209 | 0 | 2 | 0 | 28.025 | 28.77 | 27.495 | 27.422 | 17.776 | 23.641 | 12.046 | 0 | 0 | 61.743 | 58.29 | 52.905 | 22.412 | 0 | 0 | 57.573 | 36.572 | [5 empty] | 0 | 0.603 | 18 | 3.0886 | 2.8607 | 1.0195 | 0.83333 | 2.0273 | 65.6391
05/21/09 | 1:37 | 0 | 19.234 | 1 | 3 | 0 | 27.807 | 28.481 | 27.495 | 27.373 | 17.504 | 23.641 | 12.021 | 0 | 0 | 61.743 | 58.29 | 52.929 | 22.388 | 0 | 0 | 57.528 | 36.524 | [5 empty] | 0 | 0.434 | 19 | 3.0959 | 2.8676 | 1.0198 | 0.83333 | 2.0343 | 65.7083
05/21/09 | 1:38 | 0 | 19.184 | 0 | 3 | 0 | 27.711 | 28.216 | 27.616 | 27.397 | 17.406 | 23.687 | 12.046 | 0 | 0 | 61.72 | 58.244 | 52.882 | 22.363 | 0 | 0 | 57.505 | 36.524 | [5 empty] | 0 | 0.314 | 20 | 3.0886 | 2.8607 | 1.0195 | 0.83333 | 2.0273 | 65.6391
05/21/09 | 1:39 | 0 | 19.184 | 0 | 2 | 0 | 30.023 | 28.072 | 27.736 | 27.566 | 27.687 | 23.663 | 12.046 | 0 | 0 | 61.677 | 58.29 | 52.835 | 22.388 | 0 | 0 | 57.528 | 36.476 | [5 empty] | 0 | 2.457 | 21 | 3.0886 | 2.8607 | 1.0195 | 0.83333 | 2.0273 | 65.6391
05/21/09 | 1:40 | 0 | 19.184 | 0 | 3 | 0 | 44.925 | 29.133 | 27.76 | 27.687 | 28.601 | 23.616 | 12.046 | 1 | 0 | 61.677 | 58.244 | 52.791 | 22.363 | 0 | 0 | 57.551 | 36.524 | [5 empty] | 0 | 17.238 | 22 | 3.0886 | 2.8607 | 1.0195 | 0.83333 | 2.0273 | 65.6391
05/21/09 | 1:41 | 0 | 19.184 | 0 | 3 | 0 | 47.126 | 43.456 | 27.807 | 27.76 | 25.929 | 23.616 | 12.119 | 2 | 0 | 61.677 | 58.267 | 52.721 | 22.388 | 0 | 0 | 57.551 | 36.572 | [5 empty] | 0 | 19.366 | 23 | 3.0673 | 2.8405 | 1.0186 | 0.83333 | 2.0071 | 65.4353
05/21/09 | 1:42 | 0 | 19.184 | 0 | 2 | 0 | 34.785 | 46.898 | 27.951 | 27.831 | 20.99 | 23.641 | 12.169 | 0 | 0 | 61.677 | 58.224 | 52.768 | 22.363 | 0 | 0 | 57.482 | 36.593 | [5 empty] | 0 | 6.954 | 24 | 3.0528 | 2.8266 | 1.018 | 0.83333 | 1.9933 | 65.294
05/21/09 | 1:43 | 0 | 19.209 | 0 | 2 | 0 | 30.408 | 38.098 | 28.025 | 27.88 | 19.948 | 23.687 | 12.119 | 1 | 0 | 61.654 | 58.201 | 52.744 | 22.388 | 0 | 0 | 57.505 | 36.572 | [5 empty] | 0 | 2.528 | 25 | 3.0673 | 2.8405 | 1.0186 | 0.83333 | 2.0071 | 65.4353
05/21/09 | 1:44 | 0 | 19.184 | 0 | 3 | 0 | 29.253 | 31.855 | 28.096 | 27.927 | 19.111 | 23.663 | 12.169 | 0 | 0 | 61.697 | 58.224 | 52.791 | 22.363 | 0 | 0 | 57.528 | 36.593 | [5 empty] | 0 | 1.326 | 26 | 3.0528 | 2.8266 | 1.018 | 0.83333 | 1.9933 | 65.294
05/21/09 | 1:45 | 0 | 19.184 | 0 | 2 | 0 | 28.795 | 30.048 | 27.927 | 27.951 | 19.111 | 23.616 | 12.195 | 0 | 0 | 61.677 | 58.224 | 52.835 | 22.388 | 0 | 0 | 57.528 | 36.593 | [5 empty] | 0 | 0.844 | 27 | 3.0452 | 2.8194 | 1.0177 | 0.83333 | 1.9861 | 65.22
05/21/09 | 1:46 | 0 | 19.184 | 0 | 3 | 0 | 28.601 | 29.42 | 27.662 | 27.856 | 18.764 | 23.663 | 12.195 | 0 | 0 | 61.677 | 58.224 | 52.812 | 22.339 | 0 | 0 | 57.528 | 36.593 | [5 empty] | 0 | 0.745 | 28 | 3.0452 | 2.8194 | 1.0177 | 0.83333 | 1.9861 | 65.22
05/21/09 | 1:47 | 0 | 19.121 | 0 | 2 | 0 | 28.324 | 29.07 | 27.505 | 27.576 | 18.628 | 23.58 | 12.109 | 0 | 0 | 61.615 | 58.208 | 52.73 | 22.351 | 0 | 0 | 57.512 | 36.557 | [5 empty] | 0 | 0.748 | 29 | 3.0703 | 2.8432 | 1.0187 | 0.83333 | 2.0099 | 65.4634
05/21/09 | 1:48 | 0 | 19.146 | 1 | 3 | 0 | 28.035 | 28.805 | 27.432 | 27.456 | 18.505 | 23.58 | 12.157 | 0 | 0 | 61.638 | 58.162 | 52.775 | 22.327 | 0 | 0 | 57.446 | 36.557 | [5 empty] | 0 | 0.579 | 30 | 3.0563 | 2.8299 | 1.0182 | 0.83333 | 1.9966 | 65.328
05/21/09 | 1:49 | 0 | 19.146 | 0 | 3 | 0 | 27.819 | 28.469 | 27.481 | 27.36 | 18.382 | 23.604 | 12.207 | 0 | 0 | 61.615 | 58.162 | 52.73 | 22.327 | 0 | 0 | 57.446 | 36.509 | [5 empty] | 0 | 0.459 | 31 | 3.0417 | 2.8161 | 1.0176 | 0.83333 | 1.9828 | 65.1858
05/21/09 | 1:50 | 0 | 19.146 | 0 | 2 | 0 | 27.721 | 28.204 | 27.674 | 27.41 | 18.158 | 23.604 | 12.132 | 0 | 0 | 61.615 | 58.139 | 52.707 | 22.327 | 0 | 0 | 57.446 | 36.485 | [5 empty] | 0 | 0.311 | 32 | 3.0636 | 2.8369 | 1.0185 | 0.83333 | 2.0035 | 65.3987
05/21/09 | 1:51 | 1 | 19.146 | 0 | 3 | 0 | 27.721 | 28.035 | 27.841 | 27.601 | 26.662 | 23.58 | 12.109 | 0 | 0 | 61.615 | 58.119 | 52.66 | 22.327 | 0 | 0 | 57.446 | 36.485 | [5 empty] | 19.146 | 0.12 | 33 | 3.0703 | 2.8432 | 1.0187 | 0.83333 | 2.0099 | 65.4634
05/21/09 | 1:52 | 0 | 19.146 | 0 | 3 | 0 | 43.606 | 28.084 | 27.89 | 27.77 | 28.805 | 23.58 | 12.132 | 1 | 0 | 61.615 | 58.119 | 52.66 | 22.327 | 0 | 0 | 57.423 | 36.509 | [5 empty] | 0 | 15.836 | 34 | 3.0636 | 2.8369 | 1.0185 | 0.83333 | 2.0035 | 65.3987
05/21/09 | 1:53 | 0 | 19.121 | 0 | 2 | 0 | 46.928 | 41.561 | 27.89 | 27.866 | 29.214 | 23.604 | 12.182 | 1 | 0 | 61.549 | 58.119 | 52.613 | 22.351 | 0 | 0 | 57.423 | 36.509 | [5 empty] | 0 | 19.062 | 35 | 3.049 | 2.823 | 1.0179 | 0.83333 | 1.9897 | 65.2571
05/21/09 | 1:54 | 0 | 19.09 | 0 | 3 | 0 | 36.505 | 46.442 | 27.934 | 27.91 | 21.959 | 23.597 | 12.102 | 1 | 0 | 61.521 | 58.091 | 52.609 | 22.322 | 0 | 0 | 57.35 | 36.457 | [5 empty] | 0 | 8.595 | 36 | 3.0723 | 2.8452 | 1.0188 | 0.83333 | 2.0118 | 65.483
05/21/09 | 1:55 | 0 | 19.116 | 0 | 2 | 0 | 30.896 | 40.076 | 28.054 | 27.934 | 20.635 | 23.597 | 12.029 | 1 | 0 | 61.565 | 58.069 | 52.609 | 22.297 | 0 | 0 | 57.329 | 36.481 | [5 empty] | 0 | 2.962 | 37 | 3.0936 | 2.8654 | 1.0197 | 0.83333 | 2.032 | 65.6862
05/21/09 | 1:56 | 0 | 19.09 | 0 | 3 | 0 | 29.428 | 32.51 | 28.101 | 27.981 | 20.299 | 23.575 | 12.079 | 0 | 0 | 61.542 | 58.091 | 52.656 | 22.297 | 0 | 0 | 57.329 | 36.505 | [5 empty] | 0 | 1.447 | 38 | 3.079 | 2.8515 | 1.0191 | 0.83333 | 2.0182 | 65.5473
05/21/09 | 1:57 | 0 | 19.146 | 0 | 2 | 0 | 28.949 | 30.298 | 28.01 | 28.059 | 19.661 | 23.555 | 12.084 | 0 | 0 | 61.592 | 58.119 | 52.684 | 22.302 | 0 | 0 | 57.357 | 36.533 | [5 empty] | 0 | 0.89 | 39 | 3.0775 | 2.8501 | 1.019 | 0.83333 | 2.0168 | 65.5334
05/21/09 | 1:58 | 0 | 19.116 | 0 | 3 | 0 | 28.68 | 29.548 | 27.716 | 27.885 | 19.166 | 23.575 | 12.004 | 0 | 0 | 61.542 | 58.069 | 52.632 | 22.273 | 0 | 0 | 57.306 | 36.505 | [5 empty] | 0 | 0.795 | 40 | 3.1008 | 2.8723 | 1.02 | 0.83333 | 2.039 | 65.7552
05/21/09 | 1:59 | 0 | 19.141 | 0 | 2 | 0 | 28.439 | 29.185 | 27.571 | 27.692 | 18.819 | 23.575 | 11.953 | 0 | 0 | 61.565 | 58.069 | 52.632 | 22.273 | 0 | 0 | 57.329 | 36.481 | [5 empty] | 0 | 0.747 | 41 | 3.1157 | 2.8864 | 1.0206 | 0.83333 | 2.0531 | 65.8948
05/21/09 | 2:00 | 0 | 19.116 | 1 | 3 | 0 | 28.15 | 28.873 | 27.525 | 27.5 | 18.942 | 23.55 | 11.931 | 0 | 0 | 61.565 | 58.069 | 52.656 | 22.297 | 0 | 0 | 57.35 | 36.505 | [5 empty] | 0 | 0.65 | 42 | 3.1221 | 2.8925 | 1.0208 | 0.83333 | 2.0592 | 65.9547
05/21/09 | 2:01 | 0 | 19.116 | 0 | 3 | 0 | 27.885 | 28.584 | 27.547 | 27.451 | 18.203 | 23.526 | 11.905 | 0 | 0 | 61.542 | 58.069 | 52.585 | 22.322 | 0 | 0 | 57.35 | 36.528 | [5 empty] | 0 | 0.434 | 43 | 3.1297 | 2.8997 | 1.0212 | 0.83333 | 2.0664 | 66.0251
05/21/09 | 2:02 | 0 | 19.116 | 0 | 2 | 0 | 27.765 | 28.319 | 27.741 | 27.451 | 18.374 | 23.55 | 11.88 | 0 | 0 | 61.521 | 58.069 | 52.585 | 22.322 | 0 | 0 | 57.306 | 36.481 | [5 empty] | 0 | 0.314 | 44 | 3.1369 | 2.9066 | 1.0214 | 0.83333 | 2.0733 | 66.0924
05/21/09 | 2:03 | 0 | 19.141 | 0 | 3 | 0 | 27.716 | 28.126 | 27.934 | 27.669 | 24.514 | 23.55 | 11.855 | 0 | 0 | 61.521 | 58.023 | 52.585 | 22.297 | 0 | 0 | 57.261 | 36.457 | [5 empty] | 0 | 0.047 | 45 | 3.1442 | 2.9135 | 1.0217 | 0.83333 | 2.0802 | 66.1595
05/21/09 | 2:04 | 0 | 19.065 | 0 | 3 | 0 | 42.19 | 28.054 | 27.981 | 27.861 | 28.92 | 23.526 | 11.855 | 1 | 0 | 61.499 | 58.023 | 52.585 | 22.273 | 0 | 0 | 57.238 | 36.457 | [5 empty] | 0 | 14.329 | 46 | 3.1442 | 2.9135 | 1.0217 | 0.83333 | 2.0802 | 66.1595
05/21/09 | 2:05 | 1 | 19.141 | 0 | 2 | 0 | 45.182 | 39.418 | 28.03 | 27.934 | 25.164 | 23.526 | 11.855 | 1 | 0 | 61.499 | 58 | 52.541 | 22.297 | 0 | 0 | 57.238 | 36.457 | [5 empty] | 19.141 | 17.248 | 47 | 3.1442 | 2.9135 | 1.0217 | 0.83333 | 2.0802 | 66.1595
05/21/09 | 2:06 | 0 | 19.116 | 0 | 3 | 0 | 33.378 | 45.478 | 28.079 | 27.956 | 20.779 | 23.526 | 11.88 | 1 | 0 | 61.499 | 58.023 | 52.541 | 22.273 | 0 | 0 | 57.215 | 36.457 | [5 empty] | 0 | 5.422 | 48 | 3.1369 | 2.9066 | 1.0214 | 0.83333 | 2.0733 | 66.0924
05/21/09 | 2:07 | 0 | 19.153 | 0 | 2 | 0 | 30.043 | 35.579 | 28.187 | 28.042 | 19.669 | 23.587 | 11.893 | 0 | 0 | 61.514 | 58.062 | 52.578 | 22.309 | 0 | 0 | 57.208 | 36.471 | [5 empty] | 0 | 2.001 | 49 | 3.1332 | 2.903 | 1.0213 | 0.83333 | 2.0697 | 66.0574
05/21/09 | 2:08 | 0 | 19.121 | 0 | 3 | 0 | 29.119 | 31.046 | 28.155 | 28.035 | 19.07 | 23.58 | 11.885 | 0 | 0 | 61.462 | 58.053 | 52.501 | 22.327 | 0 | 0 | 57.179 | 36.44 | [5 empty] | 0 | 1.084 | 50 | 3.1355 | 2.9052 | 1.0214 | 0.83333 | 2.0719 | 66.079
05/21/09 | 2:09 | 0 | 19.178 | 0 | 2 | 0 | 28.79 | 29.8 | 28.042 | 28.042 | 18.907 | 23.587 | 12.016 | 0 | 0 | 61.535 | 58.062 | 52.578 | 22.334 | 0 | 0 | 57.186 | 36.495 | [5 empty] | 0 | 0.748 | 51 | 3.0973 | 2.869 | 1.0198 | 0.83333 | 2.0356 | 65.7221
05/21/09 | 2:10 | 0 | 19.146 | 0 | 3 | 0 | 28.564 | 29.288 | 27.77 | 27.939 | 18.552 | 23.555 | 11.958 | 0 | 0 | 61.485 | 58.009 | 52.548 | 22.302 | 0 | 0 | 57.179 | 36.44 | [5 empty] | 0 | 0.625 | 52 | 3.1142 | 2.885 | 1.0205 | 0.83333 | 2.0517 | 65.8812
05/21/09 | 2:11 | 0 | 19.121 | 1 | 3 | 0 | 28.349 | 29.047 | 27.625 | 27.674 | 18.108 | 23.506 | 11.933 | 0 | 0 | 61.485 | 57.987 | 52.548 | 22.302 | 0 | 0 | 57.202 | 36.44 | [5 empty] | 0 | 0.675 | 53 | 3.1215 | 2.8919 | 1.0208 | 0.83333 | 2.0586 | 65.9492
05/21/09 | 2:12 | 0 | 19.153 | 0 | 2 | 0 | 28.116 | 28.839 | 27.586 | 27.586 | 17.572 | 23.611 | 11.966 | 0 | 0 | 61.469 | 58.039 | 52.532 | 22.334 | 0 | 0 | 57.231 | 36.447 | [5 empty] | 0 | 0.53 | 54 | 3.1119 | 2.8828 | 1.0204 | 0.83333 | 2.0495 | 65.8594
05/21/09 | 2:13 | 0 | 19.121 | 0 | 3 | 0 | 27.866 | 28.518 | 27.674 | 27.481 | 17.492 | 23.506 | 11.983 | 0 | 0 | 61.462 | 57.964 | 52.525 | 22.277 | 0 | 0 | 57.179 | 36.392 | [5 empty] | 0 | 0.385 | 55 | 3.107 | 2.8781 | 1.0202 | 0.83333 | 2.0448 | 65.8128
05/21/09 | 2:14 | 0 | 19.146 | 0 | 3 | 0 | 27.819 | 28.253 | 27.844 | 27.601 | 17.368 | 23.555 | 11.958 | 0 | 0 | 61.439 | 57.964 | 52.48 | 22.302 | 0 | 0 | 57.179 | 36.416 | [5 empty] | 0 | 0.218 | 56 | 3.1142 | 2.885 | 1.0205 | 0.83333 | 2.0517 | 65.8812
05/21/09 | 2:15 | 0 | 19.146 | 0 | 2 | 0 | 27.866 | 28.13 | 27.986 | 27.794 | 26.372 | 23.555 | 11.983 | 0 | 0 | 61.416 | 57.941 | 52.48 | 22.302 | 0 | 0 | 57.179 | 36.44 | [5 empty] | 0 | 0.072 | 57 | 3.107 | 2.8781 | 1.0202 | 0.83333 | 2.0448 | 65.8128
05/21/09 | 2:16 | 0 | 19.146 | 0 | 3 | 0 | 43.606 | 28.253 | 27.915 | 27.915 | 28.663 | 23.555 | 11.933 | 1 | 0 | 61.416 | 57.964 | 52.434 | 22.302 | 0 | 0 | 57.156 | 36.416 | [5 empty] | 0 | 15.691 | 58 | 3.1215 | 2.8919 | 1.0208 | 0.83333 | 2.0586 | 65.9492
05/21/09 | 2:17 | 0 | 19.121 | 0 | 3 | 0 | 47.367 | 41.681 | 27.986 | 27.939 | 29.072 | 23.53 | 12.009 | 2 | 0 | 61.416 | 57.941 | 52.41 | 22.302 | 0 | 0 | 57.156 | 36.416 | [5 empty] | 0 | 19.428 | 59 | 3.0994 | 2.8709 | 1.0199 | 0.83333 | 2.0376 | 65.7414
05/21/09 | 2:18 | 0 | 19.121 | 0 | 2 | 0 | 36.981 | 46.839 | 28.035 | 27.964 | 21.338 | 23.506 | 12.031 | 1 | 0 | 61.416 | 57.92 | 52.434 | 22.302 | 0 | 0 | 57.135 | 36.416 | [5 empty] | 0 | 9.017 | 60 | 3.093 | 2.8648 | 1.0197 | 0.83333 | 2.0315 | 65.6807
05/21/09 | 2:19 | 0 | 19.121 | 0 | 3 | 0 | 31.046 | 40.506 | 28.108 | 27.964 | 19.759 | 23.555 | 11.983 | 0 | 0 | 61.416 | 57.92 | 52.41 | 22.277 | 0 | 0 | 57.135 | 36.392 | [5 empty] | 0 | 3.082 | 61 | 3.107 | 2.8781 | 1.0202 | 0.83333 | 2.0448 | 65.8128
05/21/09 | 2:20 | 0 | 19.121 | 0 | 2 | 0 | 29.504 | 32.634 | 28.179 | 27.986 | 19.146 | 23.58 | 11.983 | 0 | 0 | 61.416 | 57.964 | 52.434 | 22.277 | 0 | 0 | 57.113 | 36.347 | [5 empty] | 0 | 1.518 | 62 | 3.107 | 2.8781 | 1.0202 | 0.83333 | 2.0448 | 65.8128
05/21/09 | 2:21 | 0 | 19.146 | 0 | 2 | 0 | 28.927 | 30.347 | 28.01 | 27.986 | 18.48 | 23.53 | 11.933 | 0 | 0 | 61.416 | 57.964 | 52.48 | 22.253 | 0 | 0 | 57.113 | 36.347 | [5 empty] | 0 | 0.941 | 63 | 3.1215 | 2.8919 | 1.0208 | 0.83333 | 2.0586 | 65.9492
05/21/09 | 2:22 | 0 | 19.178 | 1 | 3 | 0 | 28.694 | 29.609 | 27.826 | 27.897 | 17.919 | 23.562 | 11.966 | 0 | 0 | 61.469 | 57.971 | 52.487 | 22.309 | 0 | 0 | 57.165 | 36.402 | [5 empty] | 0 | 0.797 | 64 | 3.1119 | 2.8828 | 1.0204 | 0.83333 | 2.0495 | 65.8594
05/21/09 | 2:23 | 0 | 19.146 | 0 | 3 | 0 | 28.42 | 29.192 | 27.625 | 27.699 | 17.492 | 23.53 | 11.933 | 0 | 0 | 61.416 | 57.941 | 52.457 | 22.277 | 0 | 0 | 57.113 | 36.347 | [5 empty] | 0 | 0.721 | 65 | 3.1215 | 2.8919 | 1.0208 | 0.83333 | 2.0586 | 65.9492
05/21/09 | 2:24 | 0 | 19.146 | 0 | 3 | 0 | 28.13 | 28.903 | 27.554 | 27.53 | 17.343 | 23.555 | 11.908 | 0 | 0 | 61.416 | 57.941 | 52.41 | 22.302 | 0 | 0 | 57.113 | 36.323 | [5 empty] | 0 | 0.6 | 66 | 3.1288 | 2.8989 | 1.0211 | 0.83333 | 2.0655 | 66.017
05/21/09 | 2:25 | 0 | 19.171 | 0 | 2 | 0 | 27.89 | 28.589 | 27.625 | 27.481 | 17.047 | 23.53 | 11.958 | 0 | 0 | 61.416 | 57.92 | 52.41 | 22.277 | 0 | 0 | 57.09 | 36.299 | [5 empty] | 0 | 0.409 | 67 | 3.1142 | 2.885 | 1.0205 | 0.83333 | 2.0517 | 65.8812
05/21/09 | 2:26 | 0 | 19.146 | 0 | 3 | 0 | 27.794 | 28.3 | 27.794 | 27.481 | 16.75 | 23.602 | 11.908 | 0 | 0 | 61.394 | 57.92 | 52.41 | 22.302 | 0 | 0 | 57.067 | 36.299 | [5 empty] | 0 | 0.313 | 68 | 3.1288 | 2.8989 | 1.0211 | 0.83333 | 2.0655 | 66.017
05/21/09 | 2:27 | 0 | 19.133 | 0 | 3 | 0 | 27.733 | 28.167 | 27.878 | 27.613 | 22.844 | 23.543 | 11.921 | 0 | 0 | 61.38 | 57.861 | 52.375 | 22.241 | 0 | 0 | 56.987 | 36.332 | [5 empty] | 0 | 0.12 | 69 | 3.125 | 2.8953 | 1.021 | 0.83333 | 2.0619 | 65.9818
05/21/09 | 2:28 | 1 | 19.075 | 0 | 2 | 0 | 41.848 | 28.04 | 27.917 | 27.775 | 28.062 | 23.557 | 11.938 | 1 | 0 | 61.35 | 57.831 | 52.322 | 22.233 | 0 | 0 | 56.935 | 36.28 | [5 empty] | 19.075 | 14.073 | 70 | 3.1201 | 2.8906 | 1.0208 | 0.83333 | 2.0572 | 65.9357
05/21/09 | 2:29 | 0 | 19.101 | 0 | 3 | 1 | 46.452 | 39.263 | 27.917 | 27.895 | 28.689 | 23.631 | 11.963 | 2 | 0 | 61.33 | 57.854 | 52.252 | 22.258 | 0 | 0 | 56.935 | 36.256 | [5 empty] | 0 | 18.557 | 71 | 3.1128 | 2.8836 | 1.0205 | 0.83333 | 2.0503 | 65.8676
05/21/09 | 2:30 | 0 | 19.101 | 0 | 3 | 0 | 46.704 | 45.948 | 27.991 | 27.942 | 24.546 | 23.631 | 11.963 | 1 | 0 | 61.307 | 57.809 | 52.252 | 22.233 | 0 | 0 | 56.935 | 36.232 | [5 empty] | 0 | 18.762 | 0 | 3.1128 | 2.8836 | 1.0205 | 0.83333 | 2.0503 | 65.8676
05/21/09 | 2:31 | 0 | 19.133 | 0 | 2 | 0 | 34.172 | 47.56 | 28.167 | 28.023 | 20.821 | 23.712 | 12.044 | 1 | 0 | 61.336 | 57.838 | 52.305 | 22.265 | 0 | 0 | 56.987 | 36.263 | [5 empty] | 0 | 6.149 | 1 | 3.0892 | 2.8612 | 1.1386 | 0.95238 | 1.9088 | 61.791
05/21/09 | 2:32 | 0 | 19.108 | 0 | 3 | 0 | 30.455 | 37.32 | 28.238 | 28.047 | 18.811 | 23.759 | 11.996 | 0 | 0 | 61.359 | 57.884 | 52.329 | 22.29 | 0 | 0 | 56.964 | 36.311 | [5 empty] | 0 | 2.408 | 2 | 3.1032 | 2.8745 | 1.1391 | 0.95238 | 1.9221 | 61.9408
05/21/09 | 2:33 | 0 | 19.133 | 0 | 2 | 0 | 29.396 | 31.828 | 28.143 | 28.118 | 18.366 | 23.734 | 11.996 | 0 | 0 | 61.359 | 57.884 | 52.329 | 22.241 | 0 | 0 | 56.964 | 36.311 | [5 empty] | 0 | 1.278 | 3 | 3.1032 | 2.8745 | 1.1391 | 0.95238 | 1.9221 | 61.9408
05/21/09 | 2:34 | 0 | 19.133 | 1 | 3 | 0 | 28.986 | 30.19 | 27.949 | 28.047 | 17.776 | 23.783 | 11.971 | 0 | 0 | 61.359 | 57.884 | 52.329 | 22.265 | 0 | 0 | 56.964 | 36.263 | [5 empty] | 0 | 0.939 | 4 | 3.1104 | 2.8814 | 1.1394 | 0.95238 | 1.929 | 62.0183
05/21/09 | 2:35 | 0 | 19.158 | 0 | 2 | 0 | 28.721 | 29.587 | 27.758 | 27.878 | 17.404 | 23.783 | 11.946 | 0 | 0 | 61.359 | 57.884 | 52.329 | 22.265 | 0 | 0 | 56.987 | 36.239 | [5 empty] | 0 | 0.843 | 5 | 3.1177 | 2.8883 | 1.1397 | 0.95238 | 1.936 | 62.0955
05/21/09 | 2:36 | 0 | 19.126 | 0 | 3 | 0 | 28.4 | 29.146 | 27.606 | 27.652 | 17.099 | 23.727 | 11.938 | 0 | 0 | 61.33 | 57.854 | 52.298 | 22.233 | 0 | 0 | 56.935 | 36.256 | [5 empty] | 0 | 0.748 | 6 | 3.1201 | 2.8906 | 1.1398 | 0.95238 | 1.9382 | 62.1201
05/21/09 | 2:37 | 0 | 19.158 | 0 | 3 | 0 | 28.143 | 28.891 | 27.733 | 27.613 | 16.861 | 23.783 | 11.946 | 0 | 0 | 61.38 | 57.861 | 52.305 | 22.265 | 0 | 0 | 56.941 | 36.263 | [5 empty] | 0 | 0.53 | 7 | 3.1177 | 2.8883 | 1.1397 | 0.95238 | 1.936 | 62.0955
05/21/09 | 2:38 | 0 | 19.158 | 0 | 3 | 0 | 27.973 | 28.577 | 27.878 | 27.589 | 16.491 | 23.734 | 11.921 | 0 | 0 | 61.336 | 57.838 | 52.329 | 22.241 | 0 | 0 | 56.919 | 36.287 | [5 empty] | 0 | 0.384 | 8 | 3.125 | 2.8953 | 1.14 | 0.95238 | 1.9429 | 62.1723
05/21/09 | 2:39 | 0 | 19.126 | 0 | 2 | 0 | 27.895 | 28.327 | 28.086 | 27.797 | 16.187 | 23.751 | 11.913 | 0 | 0 | 61.284 | 57.786 | 52.275 | 22.209 | 0 | 0 | 56.846 | 36.256 | [5 empty] | 0 | 0.098 | 9 | 3.1273 | 2.8975 | 1.1401 | 0.95238 | 1.9451 | 62.1968
05/21/09 | 2:40 | 0 | 19.133 | 0 | 3 | 0 | 29.202 | 28.312 | 28.287 | 28.047 | 26.963 | 23.8 | 11.913 | 0 | 0 | 61.284 | 57.765 | 52.252 | 22.209 | 0 | 0 | 56.846 | 36.28 | [5 empty] | 0 | 1.155 | 10 | 3.1273 | 2.8975 | 1.1401 | 0.95238 | 1.9451 | 62.1968
05/21/09 | 2:41 | 0 | 19.158 | 0 | 3 | 0 | 44.322 | 29.202 | 28.336 | 28.238 | 28.336 | 23.808 | 11.898 | 1 | 0 | 61.314 | 57.795 | 52.214 | 22.241 | 0 | 0 | 56.875 | 36.263 | [5 empty] | 0 | 16.084 | 11 | 3.1317 | 2.9016 | 1.1403 | 0.95238 | 1.9493 | 62.2426
05/21/09 | 2:42 | 1 | 19.126 | 0 | 3 | 0 | 46.888 | 43.092 | 28.28 | 28.255 | 28.834 | 23.8 | 11.888 | 2 | 0 | 61.284 | 57.742 | 52.161 | 22.209 | 0 | 0 | 56.889 | 36.232 | [5 empty] | 19.126 | 18.633 | 12 | 3.1346 | 2.9044 | 1.1404 | 0.95238 | 1.952 | 62.2731
05/21/09 | 2:43 | 0 | 19.126 | 0 | 2 | 0 | 47.964 | 46.634 | 28.305 | 28.28 | 29.724 | 23.822 | 11.865 | 2 | 0 | 61.261 | 57.765 | 52.161 | 22.233 | 0 | 0 | 56.868 | 36.232 | [5 empty] | 0 | 19.684 | 13 | 3.1413 | 2.9108 | 1.1407 | 0.95238 | 1.9584 | 62.343
05/21/09 | 2:44 | 0 | 19.126 | 0 | 3 | 0 | 38.557 | 47.735 | 28.255 | 28.206 | 22.209 | 23.776 | 11.765 | 1 | 0 | 61.238 | 57.765 | 52.184 | 22.209 | 0 | 0 | 56.846 | 36.256 | [5 empty] | 0 | 10.351 | 14 | 3.1704 | 2.9384 | 1.1419 | 0.95238 | 1.9861 | 62.6434
05/21/09 | 2:45 | 0 | 19.148 | 1 | 2 | 0 | 31.916 | 42.882 | 28.4 | 28.206 | 19.913 | 23.822 | 11.815 | 0 | 0 | 61.261 | 57.765 | 52.184 | 22.209 | 0 | 0 | 56.846 | 36.232 | [5 empty] | 0 | 3.71 | 15 | 3.1559 | 2.9246 | 1.1413 | 0.95238 | 1.9722 | 62.4939
05/21/09 | 2:46 | 0 | 19.126 | 0 | 2 | 0 | 30.063 | 33.952 | 28.28 | 28.255 | 18.829 | 23.871 | 11.79 | 0 | 0 | 61.238 | 57.831 | 52.207 | 22.233 | 0 | 0 | 56.823 | 36.208 | [5 empty] | 0 | 1.808 | 16 | 3.1632 | 2.9315 | 1.1416 | 0.95238 | 1.9791 | 62.5688
05/21/09 | 2:47 | 0 | 19.101 | 0 | 3 | 0 | 29.386 | 31.097 | 28.135 | 28.135 | 18.384 | 23.847 | 11.815 | 0 | 0 | 61.236 | 57.763 | 52.182 | 22.184 | 0 | 0 | 56.777 | 36.16 | [5 empty] | 0 | 1.251 | 17 | 3.1559 | 2.9246 | 1.1413 | 0.95238 | 1.9722 | 62.4939
05/21/09 | 2:48 | 0 | 19.131 | 0 | 3 | 0 | 29.006 | 30.139 | 28.067 | 28.02 | 17.846 | 23.827 | 11.795 | 0 | 0 | 61.263 | 57.834 | 52.182 | 22.209 | 0 | 0 | 56.798 | 36.16 | [5 empty] | 0 | 0.986 | 18 | 3.1617 | 2.9301 | 1.1415 | 0.95238 | 1.9778 | 62.5539
05/21/09 | 2:49 | 0 | 19.156 | 0 | 2 | 0 | 28.67 | 29.609 | 28.045 | 27.947 | 17.278 | 23.852 | 11.82 | 0 | 0 | 61.286 | 57.813 | 52.21 | 22.214 | 0 | 0 | 56.804 | 36.213 | [5 empty] | 0 | 0.723 | 19 | 3.1544 | 2.9232 | 1.1412 | 0.95238 | 1.9708 | 62.4789
05/21/09 | 2:50 | 0 | 19.131 | 0 | 3 | 0 | 28.454 | 29.224 | 28.02 | 27.922 | 17.006 | 23.827 | 11.795 | 0 | 0 | 61.286 | 57.813 | 52.21 | 22.214 | 0 | 0 | 56.804 | 36.189 | [5 empty] | 0 | 0.532 | 20 | 3.1617 | 2.9301 | 1.1415 | 0.95238 | 1.9778 | 62.5539
05/21/09 | 2:51 | 0 | 19.106 | 0 | 3 | 0 | 28.331 | 28.935 | 28.211 | 27.996 | 16.514 | 23.901 | 11.82 | 0 | 0 | 61.263 | 57.79 | 52.186 | 22.238 | 0 | 0 | 56.782 | 36.189 | [5 empty] | 0 | 0.335 | 21 | 3.1544 | 2.9232 | 1.1412 | 0.95238 | 1.9708 | 62.4789
05/21/09 | 2:52 | 0 | 19.126 | 0 | 3 | 0 | 28.28 | 28.712 | 28.52 | 28.111 | 16.086 | 23.871 | 11.79 | 0 | 0 | 61.193 | 57.74 | 52.135 | 22.209 | 0 | 0 | 56.754 | 36.16 | [5 empty] | 0 | 0.169 | 22 | 3.1632 | 2.9315 | 1.1416 | 0.95238 | 1.9791 | 62.5688
05/21/09 | 2:53 | 0 | 19.101 | 0 | 2 | 0 | 28.351 | 28.616 | 28.712 | 28.471 | 21.245 | 23.847 | 11.815 | 0 | 0 | 61.213 | 57.717 | 52.135 | 22.184 | 0 | 0 | 56.709 | 36.136 | [5 empty] | 0 | -0.12 | 23 | 3.1559 | 2.9246 | 1.1413 | 0.95238 | 1.9722 | 62.4939
05/21/09 | 2:54 | 0 | 19.101 | 0 | 3 | 0 | 42.104 | 28.665 | 28.761 | 28.689 | 27.797 | 23.822 | 11.74 | 1 | 0 | 61.17 | 57.717 | 52.067 | 22.209 | 0 | 0 | 56.686 | 36.112 | [5 empty] | 0 | 13.415 | 24 | 3.1777 | 2.9454 | 1.1421 | 0.95238 | 1.993 | 62.7177
05/21/09 | 2:55 | 1 | 19.131 | 0 | 3 | 0 | 46.662 | 39.595 | 28.741 | 28.79 | 28.886 | 23.852 | 11.747 | 1 | 0 | 61.197 | 57.745 | 52.049 | 22.238 | 0 | 0 | 56.759 | 36.165 | [5 empty] | 19.131 | 17.872 | 25 | 3.1757 | 2.9434 | 1.1421 | 0.95238 | 1.991 | 62.6969
05/21/09 | 2:56 | 0 | 19.075 | 1 | 2 | 0 | 48.055 | 46.197 | 28.567 | 28.712 | 29.58 | 23.847 | 11.74 | 2 | 0 | 61.17 | 57.672 | 52.044 | 22.16 | 0 | 0 | 56.709 | 36.091 | [5 empty] | 0 | 19.343 | 26 | 3.1777 | 2.9454 | 1.1421 | 0.95238 | 1.993 | 62.7177
05/21/09 | 2:57 | 0 | 19.101 | 0 | 3 | 0 | 38.722 | 47.894 | 28.567 | 28.545 | 22.209 | 23.822 | 11.765 | 1 | 0 | 61.147 | 57.672 | 52.067 | 22.184 | 0 | 0 | 56.686 | 36.112 | [5 empty] | 0 | 10.177 | 27 | 3.1704 | 2.9384 | 1.1419 | 0.95238 | 1.9861 | 62.6434
05/21/09 | 2:58 | 0 | 19.101 | 0 | 2 | 0 | 32.181 | 43.162 | 28.567 | 28.447 | 19.913 | 23.847 | 11.717 | 0 | 0 | 61.17 | 57.694 | 52.091 | 22.184 | 0 | 0 | 56.709 | 36.16 | [5 empty] | 0 | 3.734 | 28 | 3.1844 | 2.9517 | 1.1424 | 0.95238 | 1.9994 | 62.7857
05/21/09 | 2:59 | 0 | 19.101 | 0 | 3 | 0 | 30.349 | 34.304 | 28.545 | 28.447 | 18.854 | 23.871 | 11.765 | 0 | 0 | 61.17 | 57.694 | 52.114 | 22.16 | 0 | 0 | 56.709 | 36.208 | [5 empty] | 0 | 1.902 | 29 | 3.1704 | 2.9384 | 1.1419 | 0.95238 | 1.9861 | 62.6434
05/21/09 | 3:00 | 0 | 19.126 | 0 | 2 | 0 | 29.604 | 31.433 | 28.471 | 28.376 | 18.087 | 23.896 | 11.692 | 0 | 0 | 61.17 | 57.694 | 52.091 | 22.16 | 0 | 0 | 56.731 | 36.184 | [5 empty] | 0 | 1.228 | 30 | 3.1917 | 2.9587 | 1.1427 | 0.95238 | 2.0063 | 62.8593
05/21/09 | 3:01 | 0 | 19.101 | 0 | 3 | 0 | 29.219 | 30.399 | 28.351 | 28.327 | 17.396 | 23.896 | 11.717 | 0 | 0 | 61.147 | 57.717 | 52.067 | 22.184 | 0 | 0 | 56.709 | 36.136 | [5 empty] | 0 | 0.892 | 31 | 3.1844 | 2.9517 | 1.1424 | 0.95238 | 1.9994 | 62.7857
05/21/09 | 3:02 | 0 | 19.101 | 0 | 2 | 0 | 28.954 | 29.869 | 28.327 | 28.302 | 17.049 | 23.871 | 11.717 | 0 | 0 | 61.17 | 57.717 | 52.067 | 22.184 | 0 | 0 | 56.709 | 36.112 | [5 empty] | 0 | 0.652 | 32 | 3.1844 | 2.9517 | 1.1424 | 0.95238 | 1.9994 | 62.7857
05/21/09 | 3:03 | 0 | 19.101 | 0 | 3 | 0 | 28.785 | 29.484 | 28.4 | 28.231 | 16.654 | 23.798 | 11.765 | 1 | 0 | 61.193 | 57.694 | 52.067 | 22.16 | 0 | 0 | 56.709 | 36.16 | [5 empty] | 0 | 0.554 | 33 | 3.1704 | 2.9384 | 1.1419 | 0.95238 | 1.9861 | 62.6434
05/21/09 | 3:04 | 0 | 19.101 | 0 | 3 | 0 | 28.665 | 29.219 | 28.52 | 28.302 | 16.358 | 23.798 | 11.765 | 0 | 0 | 61.17 | 57.672 | 52.067 | 22.184 | 0 | 0 | 56.485 | 36.16 | [5 empty] | 0 | 0.363 | 34 | 3.1704 | 2.9384 | 1.1419 | 0.95238 | 1.9861 | 62.6434
05/21/09 | 3:05 | 0 | 19.101 | 0 | 2 | 0 | 28.616 | 29.05 | 28.81 | 28.425 | 15.938 | 23.776 | 11.79 | 0 | 0 | 61.147 | 57.628 | 52.044 | 22.16 | 0 | 0 | 56.305 | 36.16 | [5 empty] | 0 | 0.191 | 35 | 3.1632 | 2.9315 | 1.1416 | 0.95238 | 1.9791 | 62.5688
05/21/09 | 3:06 | 0 | 19.101 | 0 | 3 | 0 | 28.665 | 28.976 | 29.001 | 28.712 | 15.89 | 23.776 | 11.815 | 0 | 0 | 61.147 | 57.628 | 51.997 | 22.16 | 0 | 0 | 56.193 | 36.16 | [5 empty] | 0 | -0.047 | 36 | 3.1559 | 2.9246 | 1.1413 | 0.95238 | 1.9722 | 62.4939
05/21/09 | 3:07 | 0 | 19.168 | 0 | 3 | 0 | 39.87 | 29.045 | 29.094 | 28.996 | 28.177 | 23.793 | 11.905 | 0 | 0 | 61.193 | 57.694 | 52.088 | 22.228 | 0 | 0 | 56.216 | 36.203 | [5 empty] | 0 | 10.874 | 37 | 3.1297 | 2.8997 | 1.1402 | 0.95238 | 1.9473 | 62.2212
05/21/09 | 3:08 | 0 | 19.168 | 1 | 2 | 0 | 46.722 | 36.038 | 28.971 | 29.094 | 25.551 | 23.793 | 11.88 | 1 | 0 | 61.101 | 57.605 | 51.997 | 22.251 | 0 | 0 | 56.147 | 36.179 | [5 empty] | 0 | 17.628 | 38 | 3.1369 | 2.9066 | 1.1405 | 0.95238 | 1.9542 | 62.2974
05/21/09 | 3:09 | 0 | 19.143 | 0 | 3 | 0 | 35.239 | 46.081 | 28.851 | 28.996 | 20.129 | 23.793 | 11.858 | 1 | 0 | 61.147 | 57.672 | 52.021 | 22.251 | 0 | 0 | 56.079 | 36.158 | [5 empty] | 0 | 6.243 | 39 | 3.1434 | 2.9127 | 1.1408 | 0.95238 | 1.9603 | 62.3642
05/21/09 | 3:10 | 0 | 19.143 | 0 | 2 | 0 | 31.188 | 37.708 | 28.829 | 28.829 | 18.427 | 23.793 | 11.88 | 0 | 0 | 61.101 | 57.672 | 51.997 | 22.251 | 0 | 0 | 56.009 | 36.158 | [5 empty] | 0 | 2.359 | 40 | 3.1369 | 2.9066 | 1.1405 | 0.95238 | 1.9542 | 62.2974
05/21/09 | 3:11 | 0 | 19.168 | 0 | 3 | 0 | 30.058 | 32.321 | 28.805 | 28.731 | 17.685 | 23.793 | 11.858 | 0 | 0 | 61.147 | 57.649 | 52.065 | 22.228 | 0 | 0 | 55.942 | 36.179 | [5 empty] | 0 | 1.327 | 41 | 3.1434 | 2.9127 | 1.1408 | 0.95238 | 1.9603 | 62.3642
05/21/09 | 3:12 | 0 | 19.143 | 0 | 2 | 0 | 29.55 | 30.828 | 28.685 | 28.731 | 16.944 | 23.793 | 11.858 | 0 | 0 | 61.124 | 57.672 | 52.021 | 22.204 | 0 | 0 | 55.918 | 36.134 | [5 empty] | 0 | 0.819 | 42 | 3.1434 | 2.9127 | 1.1408 | 0.95238 | 1.9603 | 62.3642
05/21/09 | 3:13 | 0 | 19.143 | 0 | 3 | 0 | 29.285 | 30.153 | 28.491 | 28.586 | 16.599 | 23.768 | 11.858 | 0 | 0 | 61.124 | 57.628 | 52.021 | 22.204 | 0 | 0 | 55.872 | 36.134 | [5 empty] | 0 | 0.699 | 43 | 3.1434 | 2.9127 | 1.1408 | 0.95238 | 1.9603 | 62.3642
05/21/09 | 3:14 | 0 | 19.191 | 0 | 2 | 0 | 29.094 | 29.768 | 28.346 | 28.395 | 16.252 | 23.768 | 11.833 | 1 | 0 | 61.101 | 57.628 | 51.997 | 22.204 | 0 | 0 | 55.827 | 36.086 | [5 empty] | 0 | 0.699 | 44 | 3.1506 | 2.9196 | 1.1411 | 0.95238 | 1.9672 | 62.4397
05/21/09 | 3:15 | 0 | 19.168 | 0 | 3 | 0 | 28.829 | 29.504 | 28.297 | 28.202 | 15.785 | 23.697 | 11.88 | 0 | 0 | 61.124 | 57.605 | 52.021 | 22.228 | 0 | 0 | 55.827 | 36.11 | [5 empty] | 0 | 0.627 | 45 | 3.1369 | 2.9066 | 1.1405 | 0.95238 | 1.9542 | 62.2974
05/21/09 | 3:16 | 0 | 19.143 | 0 | 2 | 0 | 28.586 | 29.285 | 28.297 | 28.202 | 15.586 | 23.746 | 11.732 | 0 | 0 | 61.081 | 57.605 | 51.974 | 22.155 | 0 | 0 | 55.827 | 36.086 | [5 empty] | 0 | 0.384 | 46 | 3.18 | 2.9476 | 1.1422 | 0.95238 | 1.9952 | 62.7414
05/21/09 | 3:17 | 0 | 19.168 | 0 | 3 | 0 | 28.466 | 28.996 | 28.515 | 28.251 | 15.242 | 23.697 | 11.757 | 0 | 0 | 61.101 | 57.583 | 51.997 | 22.204 | 0 | 0 | 55.781 | 36.086 | [5 empty] | 0 | 0.215 | 47 | 3.1728 | 2.9407 | 1.1419 | 0.95238 | 1.9883 | 62.6672
05/21/09 | 3:18 | 0 | 19.143 | 0 | 2 | 0 | 28.54 | 28.851 | 28.636 | 28.442 | 25.529 | 23.746 | 11.732 | 0 | 0 | 61.058 | 57.583 | 51.927 | 22.228 | 0 | 0 | 55.781 | 36.062 | [5 empty] | 0 | 0.098 | 48 | 3.18 | 2.9476 | 1.1422 | 0.95238 | 1.9952 | 62.7414
05/21/09 | 3:19 | 1 | 19.168 | 1 | 3 | 0 | 44.568 | 28.876 | 28.685 | 28.562 | 24.443 | 23.648 | 11.684 | 1 | 0 | 61.058 | 57.583 | 51.927 | 22.204 | 0 | 0 | 55.734 | 36.062 | [5 empty] | 19.168 | 16.006 | 49 | 3.194 | 2.9609 | 1.1428 | 0.95238 | 2.0085 | 62.8828
05/21/09 | 3:20 | 0 | 19.143 | 0 | 2 | 0 | 34.464 | 41.891 | 28.611 | 28.636 | 19.143 | 23.722 | 11.586 | 0 | 0 | 61.035 | 57.56 | 51.951 | 22.204 | 0 | 0 | 55.713 | 36.062 | [5 empty] | 0 | 5.828 | 50 | 3.2226 | 2.988 | 1.144 | 0.95238 | 2.0356 | 63.1677
05/21/09 | 3:21 | 0 | 19.168 | 0 | 3 | 0 | 30.563 | 36.885 | 28.611 | 28.611 | 17.489 | 23.722 | 11.609 | 0 | 0 | 61.035 | 57.537 | 51.927 | 22.204 | 0 | 0 | 55.713 | 36.038 | [5 empty] | 0 | 1.952 | 51 | 3.2159 | 2.9816 | 1.1437 | 0.95238 | 2.0292 | 63.1013
05/21/09 | 3:22 | 0 | 19.143 | 0 | 2 | 0 | 29.526 | 31.598 | 28.586 | 28.586 | 16.401 | 23.746 | 11.609 | 0 | 0 | 60.99 | 57.56 | 51.906 | 22.228 | 0 | 0 | 55.734 | 36.038 | [5 empty] | 0 | 0.94 | 52 | 3.2159 | 2.9816 | 1.1437 | 0.95238 | 2.0292 | 63.1013
05/21/09 | 3:23 | 0 | 19.168 | 0 | 3 | 0 | 29.165 | 30.178 | 28.54 | 28.562 | 15.832 | 23.746 | 11.609 | 0 | 0 | 60.99 | 57.537 | 51.883 | 22.204 | 0 | 0 | 55.734 | 36.017 | [5 empty] | 0 | 0.603 | 53 | 3.2159 | 2.9816 | 1.1437 | 0.95238 | 2.0292 | 63.1013
05/21/09 | 3:24 | 0 | 19.143 | 0 | 2 | 0 | 28.971 | 29.719 | 28.297 | 28.515 | 15.39 | 23.673 | 11.659 | 1 | 0 | 60.99 | 57.494 | 51.951 | 22.228 | 0 | 0 | 55.713 | 36.062 | [5 empty] | 0 | 0.456 | 54 | 3.2013 | 2.9678 | 1.1431 | 0.95238 | 2.0154 | 62.9559
05/21/09 | 3:25 | 0 | 19.113 | 0 | 3 | 0 | 28.8 | 29.425 | 28.076 | 28.221 | 15.063 | 23.594 | 11.604 | 0 | 0 | 60.962 | 57.487 | 51.878 | 22.175 | 0 | 0 | 55.638 | 36.057 | [5 empty] | 0 | 0.579 | 55 | 3.2173 | 2.983 | 1.1438 | 0.95238 | 2.0306 | 63.1157
05/21/09 | 3:26 | 0 | 19.168 | 0 | 2 | 0 | 28.611 | 29.239 | 27.912 | 28.032 | 14.797 | 23.648 | 11.586 | 0 | 0 | 60.99 | 57.514 | 51.883 | 22.204 | 0 | 0 | 55.69 | 36.086 | [5 empty] | 0 | 0.579 | 56 | 3.2226 | 2.988 | 1.144 | 0.95238 | 2.0356 | 63.1677
05/21/09 | 3:27 | 0 | 19.138 | 0 | 3 | 0 | 28.341 | 28.991 | 27.812 | 27.834 | 14.445 | 23.57 | 11.604 | 0 | 0 | 60.917 | 57.441 | 51.806 | 22.15 | 0 | 0 | 55.613 | 36.009 | [5 empty] | 0 | 0.507 | 57 | 3.2173 | 2.983 | 1.1438 | 0.95238 | 2.0306 | 63.1157
05/21/09 | 3:28 | 0 | 19.058 | 0 | 2 | 0 | 28.069 | 28.697 | 27.878 | 27.733 | 14.465 | 23.518 | 11.548 | 0 | 0 | 60.942 | 57.421 | 51.808 | 22.152 | 0 | 0 | 55.615 | 36.012 | [5 empty] | 0 | 0.336 | 58 | 3.2336 | 2.9985 | 1.1444 | 0.95238 | 2.0461 | 63.2768
05/21/09 | 3:29 | 0 | 19.116 | 0 | 3 | 0 | 27.981 | 28.488 | 27.981 | 27.836 | 21.647 | 23.526 | 11.606 | 0 | 0 | 60.919 | 57.398 | 51.808 | 22.128 | 0 | 0 | 55.592 | 36.012 | [5 empty] | 0 | 0.145 | 59 | 3.2167 | 2.9825 | 1.1437 | 0.95238 | 2.0301 | 63.1099
05/21/09 | 3:30 | 0 | 19.116 | 0 | 2 | 0 | 42.709 | 28.344 | 28.005 | 27.861 | 27.091 | 23.477 | 11.581 | 0 | 0 | 60.896 | 57.354 | 51.787 | 22.128 | 0 | 0 | 55.571 | 35.988 | [5 empty] | 0 | 14.848 | 60 | 3.224 | 2.9894 | 1.144 | 0.95238 | 2.037 | 63.1821
05/21/09 | 3:31 | 0 | 19.083 | 1 | 3 | 0 | 47.423 | 38.66 | 27.973 | 27.949 | 27.949 | 23.494 | 11.599 | 2 | 0 | 60.889 | 57.348 | 51.687 | 22.121 | 0 | 0 | 55.54 | 35.957 | [5 empty] | 0 | 19.474 | 61 | 3.2188 | 2.9844 | 1.1438 | 0.95238 | 2.032 | 63.1302
05/21/09 | 3:32 | 0 | 19.083 | 0 | 2 | 1 | 42.585 | 46.573 | 27.949 | 27.949 | 21.517 | 23.54 | 11.574 | 1 | 0 | 60.844 | 57.302 | 51.643 | 22.145 | 0 | 0 | 55.54 | 35.957 | [5 empty] | 0 | 14.636 | 62 | 3.2261 | 2.9913 | 1.1441 | 0.95238 | 2.0389 | 63.2022
05/21/09 | 3:33 | 0 | 19.09 | 0 | 3 | 0 | 32.675 | 46.237 | 28.079 | 27.981 | 18.844 | 23.572 | 11.631 | 0 | 0 | 60.896 | 57.377 | 51.717 | 22.152 | 0 | 0 | 55.547 | 36.012 | [5 empty] | 0 | 4.694 | 0 | 3.2095 | 2.9755 | 1.1434 | 0.95238 | 2.0232 | 63.0375
05/21/09 | 3:34 | 0 | 19.116 | 0 | 2 | 0 | 30.006 | 35.519 | 28.175 | 28.005 | 17.632 | 23.55 | 11.606 | 1 | 0 | 60.896 | 57.377 | 51.741 | 22.128 | 0 | 0 | 55.524 | 36.012 | [5 empty] | 0 | 2.001 | 1 | 3.2167 | 2.9825 | 1.3234 | 1.1321 | 1.8504 | 57.5237
05/21/09 | 3:35 | 0 | 19.116 | 0 | 2 | 0 | 29.163 | 31.281 | 28.126 | 28.054 | 16.918 | 23.526 | 11.581 | 0 | 0 | 60.896 | 57.398 | 51.741 | 22.128 | 0 | 0 | 55.547 | 35.988 | [5 empty] | 0 | 1.109 | 2 | 3.224 | 2.9894 | 1.3237 | 1.1321 | 1.8573 | 57.6084
05/21/09 | 3:36 | 0 | 19.065 | 0 | 3 | 0 | 28.8 | 29.982 | 27.91 | 28.03 | 16.571 | 23.526 | 11.631 | 0 | 0 | 60.919 | 57.398 | 51.741 | 22.128 | 0 | 0 | 55.524 | 35.942 | [5 empty] | 0 | 0.77 | 3 | 3.2095 | 2.9755 | 1.3231 | 1.1321 | 1.8435 | 57.4386
05/21/09 | 3:37 | 0 | 19.09 | 0 | 2 | 0 | 28.584 | 29.428 | 27.669 | 27.836 | 16.076 | 23.526 | 11.581 | 0 | 0 | 60.873 | 57.398 | 51.717 | 22.152 | 0 | 0 | 55.501 | 35.895 | [5 empty] | 0 | 0.748 | 4 | 3.224 | 2.9894 | 1.3237 | 1.1321 | 1.8573 | 57.6084
05/21/09 | 3:38 | 0 | 19.083 | 0 | 3 | 0 | 28.312 | 29.082 | 27.589 | 27.613 | 15.847 | 23.469 | 11.649 | 0 | 0 | 60.889 | 57.348 | 51.664 | 22.121 | 0 | 0 | 55.47 | 35.911 | [5 empty] | 0 | 0.699 | 5 | 3.2042 | 2.9706 | 1.3229 | 1.1321 | 1.8385 | 57.377
05/21/09 | 3:39 | 0 | 19.058 | 0 | 2 | 0 | 28.047 | 28.768 | 27.539 | 27.468 | 15.649 | 23.469 | 11.526 | 0 | 0 | 60.889 | 57.325 | 51.643 | 22.096 | 0 | 0 | 55.47 | 35.933 | [5 empty] | 0 | 0.579 | 6 | 3.24 | 3.0046 | 1.3244 | 1.1321 | 1.8725 | 57.7936
05/21/09 | 3:40 | 0 | 19.09 | 0 | 3 | 0 | 27.885 | 28.51 | 27.645 | 27.451 | 15.558 | 23.501 | 11.533 | 0 | 0 | 60.896 | 57.354 | 51.694 | 22.103 | 0 | 0 | 55.477 | 35.942 | [5 empty] | 0 | 0.434 | 7 | 3.238 | 3.0027 | 1.3243 | 1.1321 | 1.8706 | 57.7701
05/21/09 | 3:41 | 0 | 19.116 | 0 | 3 | 0 | 27.765 | 28.246 | 27.814 | 27.547 | 15.362 | 23.55 | 11.533 | 0 | 0 | 60.873 | 57.354 | 51.673 | 22.152 | 0 | 0 | 55.524 | 35.964 | [5 empty] | 0 | 0.218 | 8 | 3.238 | 3.0027 | 1.3243 | 1.1321 | 1.8706 | 57.7701
05/21/09 | 3:42 | 0 | 19.083 | 1 | 2 | 0 | 36.332 | 28.094 | 27.853 | 27.66 | 26.985 | 23.42 | 11.548 | 0 | 0 | 60.844 | 57.279 | 51.619 | 22.096 | 0 | 0 | 55.426 | 35.957 | [5 empty] | 0 | 8.672 | 9 | 3.2336 | 2.9985 | 1.3241 | 1.1321 | 1.8664 | 57.7197
05/21/09 | 3:43 | 1 | 19.09 | 0 | 3 | 0 | 45.938 | 32.463 | 27.934 | 27.836 | 28.03 | 23.477 | 11.508 | 2 | 0 | 60.85 | 57.309 | 51.58 | 22.128 | 0 | 0 | 55.456 | 35.988 | [5 empty] | 19.09 | 18.102 | 10 | 3.2453 | 3.0096 | 1.3246 | 1.1321 | 1.8775 | 57.8537
05/21/09 | 3:44 | 0 | 19.058 | 0 | 3 | 0 | 47.812 | 44.855 | 27.853 | 27.853 | 28.778 | 23.452 | 11.508 | 1 | 0 | 60.828 | 57.309 | 51.58 | 22.152 | 0 | 0 | 55.501 | 35.942 | [5 empty] | 0 | 19.959 | 11 | 3.2453 | 3.0096 | 1.3246 | 1.1321 | 1.8775 | 57.8537
05/21/09 | 3:45 | 0 | 19.058 | 0 | 2 | 0 | 39.951 | 47.446 | 28.023 | 27.853 | 22.41 | 23.469 | 11.45 | 1 | 0 | 60.821 | 57.256 | 51.526 | 22.096 | 0 | 0 | 55.426 | 35.933 | [5 empty] | 0 | 12.098 | 12 | 3.2622 | 3.0256 | 1.3253 | 1.1321 | 1.8936 | 58.0463
05/21/09 | 3:46 | 0 | 19.058 | 0 | 2 | 0 | 31.973 | 44.624 | 28.118 | 27.853 | 19.277 | 23.469 | 11.403 | 1 | 0 | 60.821 | 57.256 | 51.596 | 22.072 | 0 | 0 | 55.403 | 35.957 | [5 empty] | 0 | 4.12 | 13 | 3.2758 | 3.0386 | 1.3258 | 1.1321 | 1.9066 | 58.201
05/21/09 | 3:47 | 0 | 19.083 | 0 | 3 | 0 | 29.803 | 34.476 | 28.189 | 27.949 | 18.294 | 23.494 | 11.403 | 0 | 0 | 60.796 | 57.277 | 51.615 | 22.096 | 0 | 0 | 55.398 | 35.978 | [5 empty] | 0 | 1.854 | 14 | 3.2758 | 3.0386 | 1.3258 | 1.1321 | 1.9066 | 58.201
05/21/09 | 3:48 | 0 | 19.073 | 0 | 2 | 0 | 29.119 | 31.021 | 28.059 | 27.988 | 17.195 | 23.484 | 11.418 | 0 | 0 | 60.809 | 57.288 | 51.584 | 22.062 | 0 | 0 | 55.344 | 35.969 | [5 empty] | 0 | 1.131 | 15 | 3.2715 | 3.0345 | 1.3256 | 1.1321 | 1.9024 | 58.1518
05/21/09 | 3:49 | 0 | 19.078 | 0 | 2 | 0 | 28.837 | 29.92 | 27.92 | 27.944 | 16.805 | 23.535 | 11.373 | 0 | 0 | 60.837 | 57.316 | 51.566 | 22.091 | 0 | 0 | 55.372 | 35.976 | [5 empty] | 0 | 0.893 | 16 | 3.2846 | 3.047 | 1.3262 | 1.1321 | 1.9149 | 58.299
05/21/09 | 3:50 | 0 | 19.048 | 0 | 3 | 0 | 28.542 | 29.383 | 27.699 | 27.723 | 16.456 | 23.484 | 11.317 | 0 | 0 | 60.809 | 57.288 | 51.538 | 22.062 | 0 | 0 | 55.412 | 35.923 | [5 empty] | 0 | 0.819 | 17 | 3.3009 | 3.0625 | 1.3268 | 1.1321 | 1.9304 | 58.4806
05/21/09 | 3:51 | 0 | 19.048 | 0 | 3 | 0 | 28.253 | 29.072 | 27.625 | 27.53 | 16.059 | 23.459 | 11.295 | 0 | 0 | 60.83 | 57.268 | 51.561 | 22.086 | 0 | 0 | 55.365 | 35.947 | [5 empty] | 0 | 0.723 | 18 | 3.3073 | 3.0685 | 1.3271 | 1.1321 | 1.9365 | 58.5514
05/21/09 | 3:52 | 0 | 19.048 | 0 | 3 | 0 | 27.964 | 28.734 | 27.745 | 27.505 | 15.639 | 23.506 | 11.317 | 0 | 0 | 60.809 | 57.245 | 51.538 | 22.037 | 0 | 0 | 55.365 | 36.017 | [5 empty] | 0 | 0.459 | 19 | 3.3009 | 3.0625 | 1.3268 | 1.1321 | 1.9304 | 58.4806
05/21/09 | 3:53 | 0 | 19.048 | 0 | 2 | 0 | 27.89 | 28.42 | 28.01 | 27.65 | 15.443 | 23.555 | 11.317 | 0 | 0 | 60.787 | 57.245 | 51.514 | 22.062 | 0 | 0 | 55.365 | 35.993 | [5 empty] | 0 | 0.24 | 20 | 3.3009 | 3.0625 | 1.3268 | 1.1321 | 1.9304 | 58.4806
05/21/09 | 3:54 | 0 | 19.073 | 1 | 3 | 0 | 27.89 | 28.253 | 28.179 | 27.915 | 15.244 | 23.506 | 11.317 | 0 | 0 | 60.764 | 57.222 | 51.514 | 22.086 | 0 | 0 | 55.365 | 36.017 | [5 empty] | 0 | -0.025 | 21 | 3.3009 | 3.0625 | 1.3268 | 1.1321 | 1.9304 | 58.4806
05/21/09 | 3:55 | 0 | 19.048 | 0 | 3 | 0 | 37.098 | 28.204 | 28.3 | 28.179 | 26.951 | 23.459 | 11.317 | 1 | 0 | 60.787 | 57.199 | 51.491 | 22.086 | 0 | 0 | 55.344 | 35.993 | [5 empty] | 0 | 8.919 | 22 | 3.3009 | 3.0625 | 1.3268 | 1.1321 | 1.9304 | 58.4806
05/21/09 | 3:56 | 1 | 19.04 | 0 | 2 | 0 | 45.845 | 33.847 | 28.268 | 28.243 | 27.858 | 23.427 | 11.31 | 1 | 0 | 60.734 | 57.147 | 51.393 | 22.079 | 0 | 0 | 55.291 | 35.986 | [5 empty] | 19.04 | 17.602 | 23 | 3.3029 | 3.0644 | 1.3269 | 1.1321 | 1.9323 | 58.5031
05/21/09 | 3:57 | 0 | 19.04 | 0 | 3 | 0 | 47.539 | 45.11 | 28.221 | 28.243 | 29.016 | 23.427 | 11.285 | 2 | 0 | 60.711 | 57.147 | 51.393 | 22.054 | 0 | 0 | 55.291 | 35.986 | [5 empty] | 0 | 19.296 | 24 | 3.3102 | 3.0713 | 1.3272 | 1.1321 | 1.9392 | 58.5835
05/21/09 | 3:58 | 0 | 19.073 | 0 | 3 | 0 | 48.534 | 47.364 | 28.253 | 28.229 | 27.554 | 23.459 | 11.269 | 1 | 0 | 60.718 | 57.176 | 51.423 | 22.062 | 0 | 0 | 55.321 | 36.041 | [5 empty] | 0 | 20.305 | 25 | 3.3149 | 3.0757 | 1.3274 | 1.1321 | 1.9437 | 58.6348
05/21/09 | 3:59 | 0 | 19.073 | 0 | 2 | 0 | 37.239 | 48.282 | 28.324 | 28.229 | 21.316 | 23.506 | 11.295 | 1 | 0 | 60.741 | 57.176 | 51.423 | 22.086 | 0 | 0 | 55.274 | 36.017 | [5 empty] | 0 | 9.01 | 26 | 3.3073 | 3.0685 | 1.3271 | 1.1321 | 1.9365 | 58.5514
05/21/09 | 4:00 | 0 | 19.015 | 0 | 2 | 0 | 31.544 | 41.602 | 28.317 | 28.172 | 19.136 | 23.427 | 11.161 | 0 | 0 | 60.711 | 57.147 | 51.46 | 22.03 | 0 | 0 | 55.267 | 35.986 | [5 empty] | 0 | 3.372 | 27 | 3.3463 | 3.1056 | 1.3287 | 1.1321 | 1.9736 | 58.9771
05/21/09 | 4:01 | 0 | 19.073 | 0 | 3 | 0 | 29.962 | 33.503 | 28.324 | 28.204 | 18.233 | 23.506 | 11.317 | 0 | 0 | 60.764 | 57.199 | 51.423 | 22.086 | 0 | 0 | 55.298 | 35.993 | [5 empty] | 0 | 1.758 | 28 | 3.3009 | 3.0625 | 1.3268 | 1.1321 | 1.9304 | 58.4806
05/21/09 | 4:02 | 0 | 19.04 | 0 | 2 | 0 | 29.329 | 30.967 | 28.123 | 28.123 | 17.781 | 23.474 | 11.262 | 0 | 0 | 60.734 | 57.192 | 51.437 | 22.03 | 0 | 0 | 55.221 | 35.938 | [5 empty] | 0 | 1.206 | 29 | 3.3169 | 3.0777 | 1.3275 | 1.1321 | 1.9456 | 58.6572
05/21/09 | 4:03 | 0 | 19.015 | 0 | 3 | 0 | 28.942 | 30.05 | 28.027 | 28.027 | 17.039 | 23.548 | 11.186 | 0 | 0 | 60.711 | 57.192 | 51.416 | 22.054 | 0 | 0 | 55.221 | 35.892 | [5 empty] | 0 | 0.915 | 30 | 3.339 | 3.0987 | 1.3284 | 1.1321 | 1.9666 | 58.8984
05/21/09 | 4:04 | 0 | 19.073 | 0 | 3 | 0 | 28.685 | 29.577 | 28.084 | 27.964 | 16.529 | 23.555 | 11.244 | 0 | 0 | 60.764 | 57.222 | 51.467 | 22.062 | 0 | 0 | 55.228 | 35.923 | [5 empty] | 0 | 0.721 | 31 | 3.3221 | 3.0827 | 1.3277 | 1.1321 | 1.9506 | 58.7146
05/21/09 | 4:05 | 0 | 19.04 | 1 | 2 | 0 | 28.461 | 29.185 | 28.123 | 27.907 | 16.076 | 23.499 | 11.186 | 1 | 0 | 60.734 | 57.17 | 51.437 | 22.03 | 0 | 0 | 55.176 | 35.868 | [5 empty] | 0 | 0.554 | 32 | 3.339 | 3.0987 | 1.3284 | 1.1321 | 1.9666 | 58.8984
05/21/09 | 4:06 | 0 | 19.015 | 0 | 3 | 0 | 28.317 | 28.92 | 28.366 | 28.003 | 15.656 | 23.499 | 11.212 | 0 | 0 | 60.734 | 57.147 | 51.437 | 22.03 | 0 | 0 | 55.176 | 35.844 | [5 empty] | 0 | 0.314 | 33 | 3.3315 | 3.0915 | 1.3281 | 1.1321 | 1.9594 | 58.8162
05/21/09 | 4:07 | 0 | 19.04 | 0 | 3 | 0 | 28.317 | 28.751 | 28.643 | 28.307 | 15.521 | 23.511 | 11.199 | 0 | 0 | 60.729 | 57.186 | 51.386 | 22.042 | 0 | 0 | 55.216 | 35.835 | [5 empty] | 0 | 0.01 | 34 | 3.3353 | 3.0951 | 1.3282 | 1.1321 | 1.963 | 58.8574
05/21/09 | 4:08 | 0 | 19.126 | 0 | 3 | 0 | 28.594 | 28.689 | 28.954 | 28.665 | 24.379 | 23.535 | 11.345 | 0 | 0 | 60.698 | 57.199 | 51.4 | 22.081 | 0 | 0 | 55.23 | 35.897 | [5 empty] | 0 | -0.071 | 35 | 3.2927 | 3.0547 | 1.3265 | 1.1321 | 1.9226 | 58.39
05/21/09 | 4:09 | 0 | 19.093 | 0 | 2 | 0 | 43.511 | 28.9 | 28.971 | 28.876 | 28.248 | 23.503 | 11.262 | 0 | 0 | 60.72 | 57.156 | 51.376 | 22.057 | 0 | 0 | 55.23 | 35.945 | [5 empty] | 0 | 14.635 | 36 | 3.3169 | 3.0777 | 1.3275 | 1.1321 | 1.9456 | 58.6572
05/21/09 | 4:10 | 1 | 19.068 | 0 | 3 | 0 | 47.203 | 41.585 | 28.827 | 28.9 | 29.045 | 23.528 | 11.239 | 2 | 0 | 60.72 | 57.133 | 51.353 | 22.081 | 0 | 0 | 55.23 | 35.921 | [5 empty] | 19.068 | 18.303 | 37 | 3.3236 | 3.084 | 1.3278 | 1.1321 | 1.952 | 58.7305
05/21/09 | 4:11 | 0 | 19.093 | 0 | 3 | 0 | 48.51 | 46.837 | 28.756 | 28.851 | 30.031 | 23.503 | 11.214 | 2 | 0 | 60.72 | 57.133 | 51.353 | 22.081 | 0 | 0 | 55.207 | 35.921 | [5 empty] | 0 | 19.659 | 38 | 3.3309 | 3.091 | 1.3281 | 1.1321 | 1.9589 | 58.8099
05/21/09 | 4:12 | 0 | 19.068 | 0 | 2 | 0 | 39.258 | 48.328 | 28.756 | 28.731 | 21.745 | 23.503 | 11.189 | 1 | 0 | 60.698 | 57.133 | 51.353 | 22.081 | 0 | 0 | 55.207 | 35.945 | [5 empty] | 0 | 10.527 | 39 | 3.3382 | 3.0979 | 1.3283 | 1.1321 | 1.9658 | 58.889
05/21/09 | 4:13 | 0 | 19.093 | 0 | 3 | 0 | 32.466 | 43.793 | 28.756 | 28.682 | 19.634 | 23.503 | 11.164 | 0 | 0 | 60.698 | 57.156 | 51.4 | 22.057 | 0 | 0 | 55.207 | 35.966 | [5 empty] | 0 | 3.784 | 40 | 3.3454 | 3.1048 | 1.3286 | 1.1321 | 1.9727 | 58.9677
05/21/09 | 4:14 | 0 | 19.126 | 0 | 2 | 0 | 30.57 | 34.636 | 28.739 | 28.689 | 18.583 | 23.582 | 11.171 | 0 | 0 | 60.727 | 57.186 | 51.43 | 22.113 | 0 | 0 | 55.237 | 35.976 | [5 empty] | 0 | 1.881 | 41 | 3.3434 | 3.1029 | 1.3286 | 1.1321 | 1.9708 | 58.9457
05/21/09 | 4:15 | 0 | 19.126 | 0 | 2 | 0 | 29.847 | 31.678 | 28.689 | 28.643 | 17.718 | 23.582 | 11.124 | 0 | 0 | 60.727 | 57.163 | 51.407 | 22.113 | 0 | 0 | 55.237 | 35.997 | [5 empty] | 0 | 1.204 | 42 | 3.3571 | 3.1159 | 1.3291 | 1.1321 | 1.9838 | 59.0929
05/21/09 | 4:16 | 0 | 19.068 | 1 | 3 | 0 | 29.43 | 30.609 | 28.466 | 28.513 | 17.313 | 23.575 | 11.066 | 0 | 0 | 60.72 | 57.156 | 51.423 | 22.057 | 0 | 0 | 55.207 | 35.945 | [5 empty] | 0 | 0.917 | 43 | 3.374 | 3.1319 | 1.3298 | 1.1321 | 1.9999 | 59.2729
05/21/09 | 4:17 | 0 | 19.068 | 0 | 3 | 0 | 29.141 | 30.055 | 28.442 | 28.417 | 16.375 | 23.55 | 10.99 | 0 | 0 | 60.72 | 57.156 | 51.4 | 22.081 | 0 | 0 | 55.16 | 35.921 | [5 empty] | 0 | 0.724 | 44 | 3.3961 | 3.153 | 1.3307 | 1.1321 | 2.0209 | 59.5061
05/21/09 | 4:18 | 0 | 19.068 | 0 | 2 | 0 | 28.947 | 29.695 | 28.466 | 28.368 | 16.524 | 23.624 | 10.965 | 0 | 0 | 60.72 | 57.133 | 51.376 | 22.081 | 0 | 0 | 55.16 | 35.897 | [5 empty] | 0 | 0.579 | 45 | 3.4034 | 3.1599 | 1.331 | 1.1321 | 2.0278 | 59.5821
05/21/09 | 4:19 | 0 | 19.068 | 0 | 3 | 0 | 28.778 | 29.43 | 28.707 | 28.368 | 16.031 | 23.599 | 10.917 | 0 | 0 | 60.72 | 57.133 | 51.4 | 22.081 | 0 | 0 | 55.183 | 35.897 | [5 empty] | 0 | 0.41 | 46 | 3.4174 | 3.1732 | 1.3316 | 1.1321 | 2.0411 | 59.7272
05/21/09 | 4:20 | 0 | 19.068 | 0 | 3 | 0 | 28.707 | 29.212 | 28.996 | 28.658 | 16.054 | 23.575 | 10.965 | 0 | 0 | 60.698 | 57.133 | 51.353 | 22.081 | 0 | 0 | 55.183 | 35.921 | [5 empty] | 0 | 0.049 | 47 | 3.4034 | 3.1599 | 1.331 | 1.1321 | 2.0278 | 59.5821
05/21/09 | 4:21 | 0 | 19.043 | 0 | 2 | 0 | 28.802 | 29.116 | 29.165 | 28.971 | 15.362 | 23.648 | 10.867 | 0 | 0 | 60.675 | 57.133 | 51.309 | 22.106 | 0 | 0 | 55.207 | 35.921 | [5 empty] | 0 | -0.169 | 48 | 3.4319 | 3.187 | 1.3321 | 1.1321 | 2.0549 | 59.8771
05/21/09 | 4:22 | 0 | 19.068 | 0 | 3 | 0 | 39.798 | 29.141 | 29.212 | 29.141 | 28.513 | 23.624 | 10.892 | 1 | 0 | 60.652 | 57.087 | 51.332 | 22.081 | 0 | 0 | 55.16 | 35.945 | [5 empty] | 0 | 10.657 | 49 | 3.4246 | 3.1801 | 1.3318 | 1.1321 | 2.048 | 59.8023
05/21/09 | 4:23 | 0 | 19.068 | 0 | 3 | 0 | 46.79 | 36.155 | 29.116 | 29.187 | 28.876 | 23.624 | 10.867 | 1 | 0 | 60.631 | 57.087 | 51.239 | 22.106 | 0 | 0 | 55.16 | 35.921 | [5 empty] | 0 | 17.603 | 50 | 3.4319 | 3.187 | 1.3321 | 1.1321 | 2.0549 | 59.8771
05/21/09 | 4:24 | 1 | 19.043 | 0 | 2 | 0 | 48.419 | 46.125 | 29.02 | 29.116 | 29.646 | 23.648 | 10.819 | 2 | 0 | 60.631 | 57.044 | 51.262 | 22.081 | 0 | 0 | 55.183 | 35.921 | [5 empty] | 19.043 | 19.303 | 51 | 3.4459 | 3.2003 | 1.3327 | 1.1321 | 2.0682 | 60.0198
05/21/09 | 4:25 | 0 | 19.068 | 0 | 3 | 1 | 46.951 | 48.191 | 28.947 | 29.02 | 23.913 | 23.695 | 10.867 | 1 | 0 | 60.631 | 57.067 | 51.239 | 22.106 | 0 | 0 | 55.16 | 35.966 | [5 empty] | 0 | 17.931 | 52 | 3.4319 | 3.187 | 1.3321 | 1.1321 | 2.0549 | 59.8771
05/21/09 | 4:26 | 0 | 19.068 | 0 | 2 | 0 | 35.05 | 48.809 | 29.02 | 28.922 | 20.227 | 23.768 | 10.842 | 1 | 0 | 60.631 | 57.067 | 51.285 | 22.081 | 0 | 0 | 55.137 | 35.99 | [5 empty] | 0 | 6.128 | 0 | 3.4392 | 3.1939 | 1.3324 | 1.1321 | 2.0619 | 59.9515
05/21/09 | 4:27 | 0 | 19.093 | 1 | 3 | 0 | 31.502 | 38.619 | 28.947 | 28.898 | 18.746 | 23.768 | 10.845 | 0 | 0 | 60.602 | 57.106 | 51.281 | 22.106 | 0 | 0 | 55.155 | 35.964 | [5 empty] | 0 | 2.604 | 1 | 3.4383 | 3.1931 | 1.1527 | 0.95238 | 2.2407 | 65.1688
05/21/09 | 4:28 | 0 | 18.98 | 0 | 2 | 0 | 30.281 | 32.945 | 28.837 | 28.741 | 18.042 | 23.705 | 10.731 | 0 | 0 | 60.567 | 57.003 | 51.246 | 22.02 | 0 | 0 | 55.027 | 35.859 | [5 empty] | 0 | 1.54 | 2 | 3.4715 | 3.2247 | 1.1541 | 0.95238 | 2.2723 | 65.4546
05/21/09 | 4:29 | 0 | 19.01 | 0 | 2 | 0 | 29.781 | 31.203 | 28.721 | 28.697 | 16.813 | 23.759 | 10.762 | 0 | 0 | 60.595 | 57.053 | 51.274 | 22 | 0 | 0 | 55.078 | 35.887 | [5 empty] | 0 | 1.084 | 3 | 3.4625 | 3.2161 | 1.1537 | 0.95238 | 2.2637 | 65.3774
05/21/09 | 4:30 | 0 | 18.98 | 0 | 3 | 0 | 29.437 | 30.45 | 28.596 | 28.547 | 16.461 | 23.729 | 10.757 | 0 | 0 | 60.59 | 57.003 | 51.246 | 22.02 | 0 | 0 | 55.027 | 35.859 | [5 empty] | 0 | 0.89 | 4 | 3.464 | 3.2175 | 1.1537 | 0.95238 | 2.2651 | 65.3899
05/21/09 | 4:31 | 0 | 18.98 | 0 | 3 | 0 | 29.15 | 30.016 | 28.523 | 28.452 | 16.363 | 23.729 | 10.757 | 0 | 0 | 60.545 | 57.049 | 51.176 | 22.045 | 0 | 0 | 55.006 | 35.835 | [5 empty] | 0 | 0.698 | 5 | 3.464 | 3.2175 | 1.1537 | 0.95238 | 2.2651 | 65.3899
05/21/09 | 4:32 | 0 | 19.005 | 0 | 2 | 0 | 28.957 | 29.68 | 28.572 | 28.452 | 15.868 | 23.682 | 10.804 | 0 | 0 | 60.567 | 57.026 | 51.199 | 22.02 | 0 | 0 | 54.983 | 35.859 | [5 empty] | 0 | 0.505 | 6 | 3.4503 | 3.2045 | 1.1532 | 0.95238 | 2.2521 | 65.2722
05/21/09 | 4:33 | 0 | 18.955 | 0 | 3 | 0 | 28.812 | 29.415 | 28.837 | 28.498 | 15.596 | 23.705 | 10.757 | 0 | 0 | 60.567 | 56.957 | 51.199 | 21.996 | 0 | 0 | 54.936 | 35.787 | [5 empty] | 0 | 0.314 | 7 | 3.464 | 3.2175 | 1.1537 | 0.95238 | 2.2651 | 65.3899
05/21/09 | 4:34 | 0 | 18.98 | 0 | 3 | 0 | 28.788 | 29.222 | 29.126 | 28.763 | 15.201 | 23.778 | 10.782 | 0 | 0 | 60.522 | 56.957 | 51.152 | 21.996 | 0 | 0 | 54.959 | 35.763 | [5 empty] | 0 | 0.025 | 8 | 3.4567 | 3.2105 | 1.1535 | 0.95238 | 2.2582 | 65.3274
05/21/09 | 4:35 | 0 | 18.98 | 0 | 2 | 0 | 31.992 | 29.15 | 29.246 | 29.052 | 27.488 | 23.705 | 10.804 | 0 | 0 | 60.522 | 56.937 | 51.108 | 22.02 | 0 | 0 | 54.983 | 35.787 | [5 empty] | 0 | 2.94 | 9 | 3.4503 | 3.2045 | 1.1532 | 0.95238 | 2.2521 | 65.2722
05/21/09 | 4:36 | 0 | 18.98 | 0 | 3 | 0 | 45.81 | 30.739 | 29.222 | 29.222 | 28.667 | 23.705 | 10.757 | 1 | 0 | 60.522 | 56.914 | 51.108 | 21.996 | 0 | 0 | 54.959 | 35.811 | [5 empty] | 0 | 16.588 | 10 | 3.464 | 3.2175 | 1.1537 | 0.95238 | 2.2651 | 65.3899
05/21/09 | 4:37 | 1 | 18.955 | 0 | 3 | 0 | 48.242 | 44.596 | 29.077 | 29.246 | 29.607 | 23.778 | 10.829 | 2 | 0 | 60.478 | 56.937 | 51.085 | 22.045 | 0 | 0 | 54.983 | 35.787 | [5 empty] | 18.955 | 18.996 | 11 | 3.443 | 3.1975 | 1.1529 | 0.95238 | 2.2452 | 65.2093
05/21/09 | 4:38 | 0 | 18.98 | 1 | 2 | 0 | 47.896 | 47.875 | 29.028 | 29.101 | 25.392 | 23.729 | 10.855 | 1 | 0 | 60.499 | 56.914 | 51.085 | 21.996 | 0 | 0 | 54.983 | 35.787 | [5 empty] | 0 | 18.795 | 12 | 3.4354 | 3.1903 | 1.1526 | 0.95238 | 2.238 | 65.1435
05/21/09 | 4:39 | 0 | 18.955 | 0 | 3 | 0 | 35.622 | 48.975 | 28.957 | 29.006 | 21.177 | 23.803 | 10.757 | 1 | 0 | 60.478 | 56.937 | 51.061 | 21.996 | 0 | 0 | 54.959 | 35.763 | [5 empty] | 0 | 6.616 | 13 | 3.464 | 3.2175 | 1.1537 | 0.95238 | 2.2651 | 65.3899
05/21/09 | 4:40 | 0 | 18.98 | 0 | 2 | 0 | 31.75 | 39.64 | 28.957 | 28.908 | 19.347 | 23.827 | 10.706 | 0 | 0 | 60.478 | 56.914 | 51.129 | 21.996 | 0 | 0 | 54.959 | 35.763 | [5 empty] | 0 | 2.842 | 14 | 3.4788 | 3.2316 | 1.1544 | 0.95238 | 2.2792 | 65.5166
05/21/09 | 4:41 | 0 | 18.955 | 0 | 2 | 0 | 30.475 | 33.462 | 28.908 | 28.837 | 18.61 | 23.803 | 10.706 | 0 | 0 | 60.478 | 56.937 | 51.085 | 21.996 | 0 | 0 | 54.983 | 35.742 | [5 empty] | 0 | 1.638 | 15 | 3.4788 | 3.2316 | 1.1544 | 0.95238 | 2.2792 | 65.5166
05/21/09 | 4:42 | 0 | 18.98 | 0 | 2 | 0 | 29.92 | 31.485 | 28.716 | 28.788 | 18.017 | 23.754 | 10.757 | 0 | 0 | 60.499 | 56.937 | 51.129 | 21.996 | 0 | 0 | 54.936 | 35.763 | [5 empty] | 0 | 1.132 | 16 | 3.464 | 3.2175 | 1.1537 | 0.95238 | 2.2651 | 65.3899
05/21/09 | 4:43 | 0 | 18.955 | 0 | 3 | 0 | 29.582 | 30.644 | 28.643 | 28.643 | 17.645 | 23.803 | 10.829 | 0 | 0 | 60.499 | 56.937 | 51.108 | 22.02 | 0 | 0 | 54.936 | 35.742 | [5 empty] | 0 | 0.939 | 17 | 3.443 | 3.1975 | 1.1529 | 0.95238 | 2.2452 | 65.2093
05/21/09 | 4:44 | 0 | 18.95 | 0 | 3 | 0 | 29.263 | 30.131 | 28.518 | 28.469 | 17.072 | 23.749 | 10.799 | 0 | 0 | 60.494 | 56.909 | 51.057 | 21.991 | 0 | 0 | 54.931 | 35.734 | [5 empty] | 0 | 0.794 | 18 | 3.4517 | 3.2058 | 1.1533 | 0.95238 | 2.2535 | 65.2848
05/21/09 | 4:45 | 0 | 18.98 | 0 | 2 | 0 | 29.028 | 29.8 | 28.547 | 28.474 | 16.808 | 23.827 | 10.782 | 0 | 0 | 60.478 | 56.937 | 51.085 | 22.02 | 0 | 0 | 54.936 | 35.742 | [5 empty] | 0 | 0.554 | 19 | 3.4567 | 3.2105 | 1.1535 | 0.95238 | 2.2582 | 65.3274
05/21/09 | 4:46 | 0 | 18.925 | 0 | 3 | 0 | 28.832 | 29.506 | 28.712 | 28.469 | 16.431 | 23.798 | 10.726 | 0 | 0 | 60.428 | 56.887 | 51.033 | 22.015 | 0 | 0 | 54.884 | 35.734 | [5 empty] | 0 | 0.363 | 20 | 3.473 | 3.226 | 1.1541 | 0.95238 | 2.2737 | 65.467
05/21/09 | 4:47 | 0 | 18.955 | 0 | 2 | 0 | 28.812 | 29.293 | 29.028 | 28.704 | 16.028 | 23.815 | 10.792 | 0 | 0 | 60.428 | 56.884 | 51.054 | 22.008 | 0 | 0 | 54.908 | 35.732 | [5 empty] | 0 | 0.108 | 21 | 3.4538 | 3.2078 | 1.1533 | 0.95238 | 2.2554 | 65.3024
05/21/09 | 4:48 | 0 | 18.977 | 0 | 3 | 0 | 30.256 | 29.173 | 29.197 | 29.003 | 27.679 | 23.751 | 10.802 | 1 | 0 | 60.458 | 56.873 | 51.04 | 22.018 | 0 | 0 | 54.917 | 35.718 | [5 empty] | 0 | 1.253 | 22 | 3.4509 | 3.205 | 1.1532 | 0.95238 | 2.2526 | 65.2773
05/21/09 | 4:49 | 0 | 18.977 | 0 | 2 | 0 | 46.111 | 29.822 | 29.222 | 29.173 | 28.957 | 23.729 | 10.802 | 1 | 0 | 60.458 | 56.85 | 51.017 | 22.018 | 0 | 0 | 54.938 | 35.718 | [5 empty] | 0 | 16.938 | 23 | 3.4509 | 3.205 | 1.1532 | 0.95238 | 2.2526 | 65.2773
05/21/09 | 4:50 | 0 | 18.977 | 1 | 3 | 0 | 48.816 | 44.154 | 29.173 | 29.222 | 27.535 | 23.776 | 10.777 | 1 | 0 | 60.458 | 56.827 | 50.996 | 22.018 | 0 | 0 | 54.917 | 35.718 | [5 empty] | 0 | 19.594 | 24 | 3.4581 | 3.2119 | 1.1535 | 0.95238 | 2.2595 | 65.34
05/21/09 | 4:51 | 0 | 18.982 | 0 | 3 | 0 | 37.392 | 48.431 | 29.082 | 29.226 | 21.157 | 23.903 | 10.832 | 1 | 0 | 60.442 | 56.877 | 51.001 | 22.047 | 0 | 0 | 54.966 | 35.746 | [5 empty] | 0 | 8.166 | 25 | 3.4421 | 3.1967 | 1.1529 | 0.95238 | 2.2443 | 65.2017
05/21/09 | 4:52 | 0 | 19.003 | 0 | 2 | 0 | 32.159 | 41.31 | 29.052 | 29.077 | 19.073 | 23.874 | 10.877 | 0 | 0 | 60.415 | 56.827 | 51.017 | 22.042 | 0 | 0 | 54.917 | 35.718 | [5 empty] | 0 | 3.082 | 26 | 3.429 | 3.1842 | 1.1523 | 0.95238 | 2.2319 | 65.0876
05/21/09 | 4:53 | 0 | 19.003 | 0 | 2 | 0 | 30.666 | 33.907 | 29.028 | 29.003 | 17.866 | 23.849 | 10.9 | 0 | 0 | 60.415 | 56.85 | 51.04 | 22.018 | 0 | 0 | 54.917 | 35.718 | [5 empty] | 0 | 1.663 | 27 | 3.4223 | 3.1779 | 1.1521 | 0.95238 | 2.2255 | 65.029
05/21/09 | 4:54 | 0 | 18.977 | 0 | 2 | 0 | 30.087 | 31.654 | 28.932 | 28.957 | 17.323 | 23.849 | 10.827 | 0 | 0 | 60.415 | 56.873 | 51.04 | 22.018 | 0 | 0 | 54.917 | 35.694 | [5 empty] | 0 | 1.13 | 28 | 3.4436 | 3.1981 | 1.1529 | 0.95238 | 2.2457 | 65.2143
05/21/09 | 4:55 | 0 | 18.977 | 0 | 3 | 0 | 29.702 | 30.786 | 28.692 | 28.859 | 16.68 | 23.8 | 10.802 | 0 | 0 | 60.415 | 56.85 | 51.017 | 22.042 | 0 | 0 | 54.87 | 35.646 | [5 empty] | 0 | 0.843 | 29 | 3.4509 | 3.205 | 1.1532 | 0.95238 | 2.2526 | 65.2773
05/21/09 | 4:56 | 0 | 18.977 | 0 | 2 | 0 | 29.462 | 30.256 | 28.523 | 28.643 | 16.212 | 23.825 | 10.852 | 1 | 0 | 60.415 | 56.827 | 50.949 | 21.993 | 0 | 0 | 54.87 | 35.622 | [5 empty] | 0 | 0.819 | 30 | 3.4363 | 3.1912 | 1.1526 | 0.95238 | 2.2388 | 65.1511
05/21/09 | 4:57 | 0 | 18.952 | 0 | 3 | 0 | 29.173 | 29.967 | 28.403 | 28.474 | 15.717 | 23.825 | 10.9 | 0 | 0 | 60.392 | 56.85 | 50.996 | 22.018 | 0 | 0 | 54.894 | 35.67 | [5 empty] | 0 | 0.699 | 31 | 3.4223 | 3.1779 | 1.1521 | 0.95238 | 2.2255 | 65.029
05/21/09 | 4:58 | 0 | 18.952 | 0 | 2 | 0 | 28.908 | 29.656 | 28.547 | 28.354 | 15.568 | 23.776 | 11.023 | 0 | 0 | 60.392 | 56.827 | 50.973 | 22.018 | 0 | 0 | 54.894 | 35.646 | [5 empty] | 0 | 0.554 | 32 | 3.3865 | 3.1438 | 1.1506 | 0.95238 | 2.1915 | 64.7114
05/21/09 | 4:59 | 0 | 18.977 | 0 | 3 | 0 | 28.739 | 29.342 | 28.739 | 28.474 | 15.297 | 23.776 | 11.023 | 0 | 0 | 60.392 | 56.782 | 50.973 | 22.018 | 0 | 0 | 54.87 | 35.694 | [5 empty] | 0 | 0.265 | 33 | 3.3865 | 3.1438 | 1.1506 | 0.95238 | 2.1915 | 64.7114
05/21/09 | 5:00 | 0 | 18.977 | 0 | 2 | 0 | 28.714 | 29.148 | 28.834 | 28.643 | 23.969 | 23.776 | 11.098 | 0 | 0 | 60.346 | 56.804 | 50.949 | 22.018 | 0 | 0 | 54.894 | 35.718 | [5 empty] | 0 | 0.071 | 34 | 3.3647 | 3.1231 | 1.1497 | 0.95238 | 2.1707 | 64.5144
05/21/09 | 5:01 | 1 | 18.917 | 1 | 3 | 0 | 44.519 | 29.043 | 28.873 | 28.8 | 28.199 | 23.717 | 11.063 | 0 | 0 | 60.314 | 56.75 | 50.893 | 22.008 | 0 | 0 | 54.838 | 35.708 | [5 empty] | 18.917 | 15.719 | 35 | 3.3749 | 3.1328 | 1.1501 | 0.95238 | 2.1804 | 64.6067
05/21/09 | 5:02 | 0 | 18.977 | 0 | 2 | 0 | 45.973 | 40.7 | 28.932 | 28.908 | 23.342 | 23.705 | 11.149 | 2 | 0 | 60.369 | 56.759 | 50.926 | 22.042 | 0 | 0 | 54.87 | 35.742 | [5 empty] | 0 | 17.065 | 36 | 3.3498 | 3.109 | 1.1491 | 0.95238 | 2.1566 | 64.379
05/21/09 | 5:03 | 0 | 18.977 | 0 | 3 | 0 | 34.261 | 47.028 | 28.883 | 28.908 | 19.322 | 23.729 | 11.149 | 0 | 0 | 60.323 | 56.738 | 50.926 | 22.018 | 0 | 0 | 54.847 | 35.718 | [5 empty] | 0 | 5.353 | 37 | 3.3498 | 3.109 | 1.1491 | 0.95238 | 2.1566 | 64.379
05/21/09 | 5:04 | 0 | 18.977 | 0 | 2 | 0 | 31.004 | 37.009 | 28.908 | 28.834 | 17.866 | 23.705 | 11.197 | 0 | 0 | 60.323 | 56.738 | 50.858 | 21.993 | 0 | 0 | 54.847 | 35.718 | [5 empty] | 0 | 2.17 | 38 | 3.3358 | 3.0957 | 1.1486 | 0.95238 | 2.1433 | 64.2505
05/21/09 | 5:05 | 0 | 18.942 | 0 | 2 | 0 | 30.041 | 32.184 | 28.883 | 28.834 | 17.099 | 23.729 | 11.222 | 1 | 0 | 60.303 | 56.738 | 50.926 | 22.042 | 0 | 0 | 54.847 | 35.718 | [5 empty] | 0 | 1.207 | 39 | 3.3286 | 3.0888 | 1.1483 | 0.95238 | 2.1364 | 64.1831
05/21/09 | 5:06 | 0 | 18.942 | 0 | 3 | 0 | 29.597 | 30.752 | 28.753 | 28.8 | 16.597 | 23.695 | 11.186 | 0 | 0 | 60.291 | 56.706 | 50.87 | 22.008 | 0 | 0 | 54.814 | 35.636 | [5 empty] | 0 | 0.797 | 40 | 3.339 | 3.0987 | 1.1487 | 0.95238 | 2.1463 | 64.28
05/21/09 | 5:07 | 0 | 18.917 | 0 | 2 | 0 | 29.354 | 30.197 | 28.572 | 28.716 | 16.805 | 23.658 | 11.322 | 0 | 0 | 60.303 | 56.695 | 50.905 | 21.996 | 0 | 0 | 54.803 | 35.624 | [5 empty] | 0 | 0.638 | 41 | 3.2994 | 3.0611 | 1.1471 | 0.95238 | 2.1087 | 63.9106
05/21/09 | 5:08 | 0 | 18.975 | 0 | 2 | 0 | 29.219 | 29.869 | 28.351 | 28.542 | 16.184 | 23.678 | 11.418 | 0 | 0 | 60.3 | 56.713 | 50.924 | 22.04 | 0 | 0 | 54.821 | 35.643 | [5 empty] | 0 | 0.677 | 42 | 3.2715 | 3.0345 | 1.1459 | 0.95238 | 2.0821 | 63.6445
05/21/09 | 5:09 | 0 | 18.98 | 0 | 3 | 0 | 29.006 | 29.68 | 28.307 | 28.331 | 16.189 | 23.682 | 11.471 | 0 | 0 | 60.328 | 56.718 | 50.905 | 22.069 | 0 | 0 | 54.849 | 35.72 | [5 empty] | 0 | 0.675 | 43 | 3.256 | 3.0198 | 1.1453 | 0.95238 | 2.0674 | 63.4956
05/21/09 | 5:10 | 0 | 19.005 | 0 | 2 | 0 | 28.765 | 29.44 | 28.331 | 28.211 | 16.189 | 23.682 | 11.448 | 0 | 0 | 60.328 | 56.718 | 50.928 | 22.045 | 0 | 0 | 54.849 | 35.72 | [5 empty] | 0 | 0.554 | 44 | 3.2627 | 3.0262 | 1.1456 | 0.95238 | 2.0738 | 63.5604
05/21/09 | 5:11 | 0 | 18.95 | 0 | 3 | 0 | 28.52 | 29.146 | 28.302 | 28.231 | 15.913 | 23.678 | 11.418 | 0 | 0 | 60.255 | 56.69 | 50.856 | 22.064 | 0 | 0 | 54.845 | 35.739 | [5 empty] | 0 | 0.289 | 45 | 3.2715 | 3.0345 | 1.1459 | 0.95238 | 2.0821 | 63.6445
05/21/09 | 5:12 | 0 | 18.975 | 0 | 2 | 0 | 28.736 | 28.881 | 28.422 | 28.278 | 26.713 | 23.604 | 11.418 | 0 | 0 | 60.255 | 56.668 | 50.856 | 22.064 | 0 | 0 | 54.798 | 35.739 | [5 empty] | 0 | 0.458 | 46 | 3.2715 | 3.0345 | 1.1459 | 0.95238 | 2.0821 | 63.6445
05/21/09 | 5:13 | 0 | 18.98 | 1 | 3 | 0 | 45.562 | 28.905 | 28.447 | 28.422 | 28.231 | 23.582 | 11.418 | 1 | 0 | 60.232 | 56.668 | 50.763 | 22.086 | 0 | 0 | 54.798 | 35.691 | [5 empty] | 0 | 17.14 | 47 | 3.2715 | 3.0345 | 1.1459 | 0.95238 | 2.0821 | 63.6445
05/21/09 | 5:14 | 0 | 18.975 | 0 | 2 | 0 | 47.231 | 42.341 | 28.471 | 28.422 | 23.991 | 23.582 | 11.516 | 1 | 0 | 60.255 | 56.622 | 50.763 | 22.04 | 0 | 0 | 54.798 | 35.691 | [5 empty] | 0 | 18.809 | 48 | 3.2429 | 3.0074 | 1.1448 | 0.95238 | 2.055 | 63.3681
05/21/09 | 5:15 | 0 | 19.005 | 0 | 3 | 0 | 34.615 | 47.719 | 28.525 | 28.476 | 19.915 | 23.633 | 11.521 | 1 | 0 | 60.237 | 56.649 | 50.791 | 22.094 | 0 | 0 | 54.805 | 35.696 | [5 empty] | 0 | 6.139 | 49 | 3.2415 | 3.006 | 1.1447 | 0.95238 | 2.0536 | 63.3539
05/21/09 | 5:16 | 0 | 18.95 | 0 | 2 | 0 | 30.808 | 37.947 | 28.567 | 28.422 | 18.58 | 23.582 | 11.516 | 0 | 0 | 60.232 | 56.645 | 50.833 | 22.064 | 0 | 0 | 54.777 | 35.691 | [5 empty] | 0 | 2.386 | 50 | 3.2429 | 3.0074 | 1.1448 | 0.95238 | 2.055 | 63.3681
05/21/09 | 5:17 | 0 | 18.95 | 0 | 2 | 0 | 29.724 | 32.206 | 28.591 | 28.447 | 17.74 | 23.582 | 11.566 | 0 | 0 | 60.232 | 56.622 | 50.809 | 22.04 | 0 | 0 | 54.777 | 35.691 | [5 empty] | 0 | 1.277 | 51 | 3.2284 | 2.9935 | 1.1442 | 0.95238 | 2.0412 | 63.2252
05/21/09 | 5:18 | 0 | 18.975 | 0 | 2 | 0 | 29.315 | 30.592 | 28.52 | 28.52 | 17.74 | 23.582 | 11.639 | 0 | 0 | 60.232 | 56.622 | 50.833 | 22.04 | 0 | 0 | 54.777 | 35.691 | [5 empty] | 0 | 0.795 | 52 | 3.2071 | 2.9733 | 1.1433 | 0.95238 | 2.0209 | 63.0142
05/21/09 | 5:19 | 0 | 18.975 | 0 | 3 | 0 | 29.097 | 29.94 | 28.278 | 28.471 | 17.295 | 23.653 | 11.639 | 0 | 0 | 60.232 | 56.622 | 50.809 | 22.04 | 0 | 0 | 54.777 | 35.715 | [5 empty] | 0 | 0.626 | 53 | 3.2071 | 2.9733 | 1.1433 | 0.95238 | 2.0209 | 63.0142
05/21/09 | 5:20 | 0 | 18.975 | 0 | 2 | 0 | 28.93 | 29.604 | 28.037 | 28.278 | 16.825 | 23.582 | 11.712 | 0 | 0 | 60.209 | 56.622 | 50.786 | 22.064 | 0 | 0 | 54.777 | 35.643 | [5 empty] | 0 | 0.652 | 54 | 3.1859 | 2.9531 | 1.1425 | 0.95238 | 2.0007 | 62.8004
05/21/09 | 5:21 | 0 | 18.95 | 0 | 3 | 0 | 28.712 | 29.352 | 27.932 | 27.978 | 16.569 | 23.57 | 11.629 | 0 | 0 | 60.177 | 56.59 | 50.707 | 22.052 | 0 | 0 | 54.744 | 35.61 | [5 empty] | 0 | 0.734 | 55 | 3.21 | 2.9761 | 1.1435 | 0.95238 | 2.0237 | 63.0433
05/21/09 | 5:22 | 0 | 18.975 | 0 | 2 | 0 | 28.447 | 29.146 | 28.086 | 27.917 | 16.778 | 23.582 | 11.737 | 0 | 0 | 60.209 | 56.601 | 50.739 | 22.064 | 0 | 0 | 54.754 | 35.667 | [5 empty] | 0 | 0.53 | 56 | 3.1786 | 2.9462 | 1.1422 | 0.95238 | 1.9938 | 62.7266
05/21/09 | 5:23 | 0 | 18.95 | 0 | 3 | 0 | 28.255 | 28.856 | 28.133 | 27.966 | 16.431 | 23.604 | 11.762 | 0 | 0 | 60.209 | 56.579 | 50.718 | 22.064 | 0 | 0 | 54.754 | 35.643 | [5 empty] | 0 | 0.289 | 57 | 3.1713 | 2.9393 | 1.1419 | 0.95238 | 1.9869 | 62.6523
05/21/09 | 5:24 | 1 | 18.975 | 0 | 2 | 0 | 29.315 | 28.616 | 28.206 | 28.037 | 27.098 | 23.604 | 11.787 | 0 | 0 | 60.186 | 56.556 | 50.718 | 22.086 | 0 | 0 | 54.707 | 35.667 | [5 empty] | 18.975 | 1.278 | 58 | 3.164 | 2.9324 | 1.1416 | 0.95238 | 1.98 | 62.5778
05/21/09 | 5:25 | 0 | 18.975 | 1 | 3 | 0 | 45.857 | 28.881 | 28.182 | 28.133 | 28.542 | 23.604 | 11.737 | 2 | 0 | 60.166 | 56.533 | 50.672 | 22.064 | 0 | 0 | 54.707 | 35.643 | [5 empty] | 0 | 17.724 | 59 | 3.1786 | 2.9462 | 1.1422 | 0.95238 | 1.9938 | 62.7266
05/21/09 | 5:26 | 0 | 19 | 0 | 2 | 0 | 48.699 | 43.188 | 28.182 | 28.206 | 29.219 | 23.557 | 11.762 | 1 | 0 | 60.166 | 56.533 | 50.672 | 22.086 | 0 | 0 | 54.707 | 35.62 | [5 empty] | 0 | 20.493 | 60 | 3.1713 | 2.9393 | 1.1419 | 0.95238 | 1.9869 | 62.6523
05/21/09 | 5:27 | 0 | 18.975 | 0 | 3 | 0 | 40.061 | 48.034 | 28.206 | 28.206 | 20.448 | 23.557 | 11.812 | 1 | 0 | 60.164 | 56.531 | 50.669 | 22.086 | 0 | 0 | 54.705 | 35.667 | [5 empty] | 0 | 11.855 | 61 | 3.1567 | 2.9254 | 1.1413 | 0.95238 | 1.9731 | 62.5029
05/21/09 | 5:28 | 0 | 18.945 | 0 | 2 | 1 | 32.223 | 44.886 | 28.248 | 28.152 | 19.116 | 23.528 | 11.732 | 0 | 0 | 60.136 | 56.503 | 50.641 | 22.057 | 0 | 0 | 54.656 | 35.615 | [5 empty] | 0 | 4.071 | 62 | 3.18 | 2.9476 | 1.1422 | 0.95238 | 1.9952 | 62.7414
05/21/09 | 5:29 | 0 | 18.92 | 0 | 2 | 0 | 30.08 | 34.816 | 28.322 | 28.152 | 18.525 | 23.553 | 11.807 | 1 | 0 | 60.113 | 56.549 | 50.618 | 22.081 | 0 | 0 | 54.7 | 35.567 | [5 empty] | 0 | 1.928 | 0 | 3.1582 | 2.9268 | 1.1414 | 0.95238 | 1.9744 | 62.5179
05/21/09 | 5:30 | 0 | 18.92 | 0 | 2 | 0 | 29.356 | 31.333 | 28.322 | 28.224 | 18.13 | 23.503 | 11.807 | 0 | 0 | 60.113 | 56.503 | 50.641 | 22.057 | 0 | 0 | 54.7 | 35.567 | [5 empty] | 0 | 1.132 | 1 | 3.1582 | 2.9268 | 0.92068 | 0.73171 | 2.1951 | 69.5052
05/21/09 | 5:31 | 0 | 18.887 | 0 | 3 | 0 | 28.964 | 30.119 | 28.17 | 28.216 | 17.826 | 23.472 | 11.823 | 0 | 0 | 60.084 | 56.496 | 50.611 | 22.049 | 0 | 0 | 54.625 | 35.512 | [5 empty] | 0 | 0.748 | 2 | 3.1535 | 2.9224 | 0.9205 | 0.73171 | 2.1907 | 69.4675
05/21/09 | 5:32 | 0 | 18.945 | 0 | 2 | 0 | 28.876 | 29.646 | 27.983 | 28.152 | 17.338 | 23.553 | 11.88 | 0 | 0 | 60.136 | 56.503 | 50.641 | 22.081 | 0 | 0 | 54.677 | 35.567 | [5 empty] | 0 | 0.724 | 3 | 3.1369 | 2.9066 | 0.91982 | 0.73171 | 2.1749 | 69.3321
05/21/09 | 5:33 | 0 | 18.92 | 0 | 3 | 0 | 28.658 | 29.381 | 27.863 | 28.008 | 17.537 | 23.528 | 11.931 | 0 | 0 | 60.091 | 56.526 | 50.597 | 22.106 | 0 | 0 | 54.7 | 35.591 | [5 empty] | 0 | 0.65 | 4 | 3.1221 | 2.8925 | 0.91922 | 0.73171 | 2.1608 | 69.2097
05/21/09 | 5:34 | 0 | 18.92 | 0 | 2 | 0 | 28.442 | 29.067 | 27.983 | 27.792 | 17.957 | 23.528 | 11.981 | 0 | 0 | 60.113 | 56.48 | 50.641 | 22.106 | 0 | 0 | 54.677 | 35.615 | [5 empty] | 0 | 0.65 | 5 | 3.1075 | 2.8787 | 0.91863 | 0.73171 | 2.147 | 69.0886
05/21/09 | 5:35 | 0 | 18.92 | 0 | 3 | 0 | 28.224 | 28.827 | 28.079 | 27.912 | 18.178 | 23.528 | 11.981 | 0 | 0 | 60.091 | 56.46 | 50.597 | 22.081 | 0 | 0 | 54.656 | 35.567 | [5 empty] | 0 | 0.312 | 6 | 3.1075 | 2.8787 | 0.91863 | 0.73171 | 2.147 | 69.0886
05/21/09 | 5:36 | 0 | 18.92 | 1 | 3 | 0 | 28.128 | 28.611 | 28.152 | 28.079 | 17.906 | 23.575 | 12.029 | 0 | 0 | 60.068 | 56.46 | 50.574 | 22.106 | 0 | 0 | 54.656 | 35.543 | [5 empty] | 0 | 0.049 | 7 | 3.0936 | 2.8654 | 0.91807 | 0.73171 | 2.1337 | 68.9713
05/21/09 | 5:37 | 0 | 18.894 | 0 | 2 | 0 | 37.588 | 28.466 | 28.152 | 28.128 | 28.658 | 23.503 | 12.029 | 0 | 0 | 60.091 | 56.414 | 50.597 | 22.081 | 0 | 0 | 54.632 | 35.543 | [5 empty] | 0 | 9.46 | 8 | 3.0936 | 2.8654 | 0.91807 | 0.73171 | 2.1337 | 68.9713
05/21/09 | 5:38 | 1 | 18.894 | 0 | 3 | 0 | 46.743 | 32.984 | 28.152 | 28.224 | 29.307 | 23.503 | 11.931 | 2 | 0 | 60.045 | 56.414 | 50.527 | 22.081 | 0 | 0 | 54.656 | 35.543 | [5 empty] | 18.894 | 18.519 | 9 | 3.1221 | 2.8925 | 0.91922 | 0.73171 | 2.1608 | 69.2097
05/21/09 | 5:39 | 0 | 18.92 | 0 | 2 | 0 | 48.51 | 45.506 | 28.079 | 28.202 | 28.248 | 23.528 | 11.981 | 1 | 0 | 60.045 | 56.369 | 50.504 | 22.081 | 0 | 0 | 54.609 | 35.567 | [5 empty] | 0 | 20.308 | 10 | 3.1075 | 2.8787 | 0.91863 | 0.73171 | 2.147 | 69.0886
05/21/09 | 5:40 | 0 | 18.92 | 0 | 3 | 0 | 37.402 | 48.142 | 28.177 | 28.152 | 21.937 | 23.528 | 11.981 | 1 | 0 | 60.045 | 56.369 | 50.504 | 22.081 | 0 | 0 | 54.586 | 35.567 | [5 empty] | 0 | 9.25 | 11 | 3.1075 | 2.8787 | 0.91863 | 0.73171 | 2.147 | 69.0886
05/21/09 | 5:41 | 0 | 18.92 | 0 | 2 | 0 | 31.453 | 42.078 | 28.322 | 28.177 | 20.926 | 23.553 | 11.981 | 0 | 0 | 60.002 | 56.414 | 50.504 | 22.081 | 0 | 0 | 54.562 | 35.521 | [5 empty] | 0 | 3.276 | 12 | 3.1075 | 2.8787 | 0.91863 | 0.73171 | 2.147 | 69.0886
05/21/09 | 5:42 | 0 | 18.92 | 0 | 2 | 0 | 29.862 | 33.617 | 28.393 | 28.177 | 20.708 | 23.503 | 12.054 | 1 | 0 | 60.045 | 56.391 | 50.55 | 22.081 | 0 | 0 | 54.562 | 35.567 | [5 empty] | 0 | 1.685 | 13 | 3.0863 | 2.8585 | 0.91777 | 0.73171 | 2.1267 | 68.9098
05/21/09 | 5:43 | 0 | 18.894 | 0 | 2 | 0 | 29.307 | 30.948 | 28.297 | 28.297 | 19.608 | 23.553 | 12.079 | 0 | 0 | 60.045 | 56.391 | 50.504 | 22.057 | 0 | 0 | 54.539 | 35.567 | [5 empty] | 0 | 1.01 | 14 | 3.079 | 2.8515 | 0.91748 | 0.73171 | 2.1198 | 68.848
05/21/09 | 5:44 | 0 | 18.894 | 0 | 3 | 0 | 29.02 | 30.031 | 28.128 | 28.273 | 19.608 | 23.553 | 12.054 | 0 | 0 | 60.045 | 56.414 | 50.504 | 22.081 | 0 | 0 | 54.518 | 35.567 | [5 empty] | 0 | 0.747 | 15 | 3.0863 | 2.8585 | 0.91777 | 0.73171 | 2.1267 | 68.9098
05/21/09 | 5:45 | 0 | 18.869 | 0 | 2 | 0 | 28.827 | 29.575 | 27.959 | 28.128 | 20.151 | 23.528 | 12.127 | 0 | 0 | 60.045 | 56.369 | 50.527 | 22.081 | 0 | 0 | 54.518 | 35.543 | [5 empty] | 0 | 0.699 | 16 | 3.065 | 2.8382 | 0.91691 | 0.73171 | 2.1065 | 68.7284
05/21/09 | 5:46 | 0 | 18.869 | 0 | 3 | 0 | 28.611 | 29.261 | 27.912 | 27.959 | 19.065 | 23.528 | 12.104 | 0 | 0 | 60.024 | 56.391 | 50.504 | 22.035 | 0 | 0 | 54.495 | 35.521 | [5 empty] | 0 | 0.652 | 17 | 3.0717 | 2.8446 | 0.91718 | 0.73171 | 2.1129 | 68.7859
05/21/09 | 5:47 | 0 | 18.869 | 0 | 2 | 0 | 28.417 | 29.043 | 28.103 | 27.888 | 18.203 | 23.553 | 12.152 | 0 | 0 | 60.002 | 56.369 | 50.459 | 22.057 | 0 | 0 | 54.518 | 35.498 | [5 empty] | 0 | 0.529 | 18 | 3.0577 | 2.8313 | 0.91661 | 0.73171 | 2.0996 | 68.6658
05/21/09 | 5:48 | 0 | 18.909 | 1 | 3 | 0 | 28.238 | 28.792 | 28.287 | 28.118 | 18.739 | 23.567 | 12.167 | 0 | 0 | 60.015 | 56.362 | 50.473 | 22.049 | 0 | 0 | 54.532 | 35.512 | [5 empty] | 0 | 0.12 | 19 | 3.0534 | 2.8272 | 0.91644 | 0.73171 | 2.0955 | 68.628
05/21/09 | 5:49 | 0 | 18.942 | 0 | 3 | 0 | 28.319 | 28.584 | 28.319 | 28.248 | 25.598 | 23.55 | 12.152 | 0 | 0 | 60.022 | 56.391 | 50.457 | 22.128 | 0 | 0 | 54.562 | 35.519 | [5 empty] | 0 | 0.071 | 20 | 3.0577 | 2.8313 | 0.91661 | 0.73171 | 2.0996 | 68.6658
05/21/09 | 5:50 | 0 | 18.884 | 0 | 2 | 0 | 43.477 | 28.552 | 28.287 | 28.361 | 29.251 | 23.567 | 12.217 | 1 | 0 | 59.97 | 56.316 | 50.403 | 22.072 | 0 | 0 | 54.509 | 35.512 | [5 empty] | 0 | 15.116 | 21 | 3.0388 | 2.8133 | 0.91585 | 0.73171 | 2.0816 | 68.5014
05/21/09 | 5:51 | 0 | 18.917 | 0 | 3 | 0 | 47.843 | 39.538 | 28.295 | 28.368 | 30.006 | 23.55 | 12.3 | 1 | 0 | 59.999 | 56.3 | 50.434 | 22.103 | 0 | 0 | 54.539 | 35.567 | [5 empty] | 0 | 19.475 | 22 | 3.0146 | 2.7904 | 0.91487 | 0.73171 | 2.0587 | 68.2885
05/21/09 | 5:52 | 0 | 18.942 | 0 | 2 | 0 | 38.246 | 47.017 | 28.319 | 28.319 | 21.767 | 23.55 | 12.174 | 1 | 0 | 59.999 | 56.3 | 50.434 | 22.081 | 0 | 0 | 54.516 | 35.543 | [5 empty] | 0 | 9.927 | 23 | 3.0513 | 2.8252 | 0.91635 | 0.73171 | 2.0935 | 68.6104
05/21/09 | 5:53 | 0 | 18.917 | 0 | 3 | 0 | 31.644 | 41.982 | 28.368 | 28.344 | 20.659 | 23.599 | 12.174 | 0 | 0 | 59.956 | 56.3 | 50.41 | 22.128 | 0 | 0 | 54.516 | 35.543 | [5 empty] | 0 | 3.3 | 24 | 3.0513 | 2.8252 | 0.91635 | 0.73171 | 2.0935 | 68.6104
05/21/09 | 5:54 | 0 | 18.917 | 0 | 2 | 0 | 29.908 | 33.45 | 28.488 | 28.295 | 19.558 | 23.55 | 12.275 | 0 | 0 | 59.956 | 56.346 | 50.434 | 22.103 | 0 | 0 | 54.492 | 35.519 | [5 empty] | 0 | 1.613 | 25 | 3.0219 | 2.7973 | 0.91516 | 0.73171 | 2.0656 | 68.353
05/21/09 | 5:55 | 0 | 18.917 | 0 | 2 | 0 | 29.332 | 30.85 | 28.488 | 28.368 | 19.681 | 23.575 | 12.3 | 0 | 0 | 59.976 | 56.323 | 50.457 | 22.081 | 0 | 0 | 54.516 | 35.519 | [5 empty] | 0 | 0.964 | 26 | 3.0146 | 2.7904 | 0.91487 | 0.73171 | 2.0587 | 68.2885
05/21/09 | 5:56 | 0 | 18.917 | 0 | 3 | 0 | 29.067 | 29.982 | 28.368 | 28.368 | 18.992 | 23.575 | 12.323 | 1 | 0 | 59.976 | 56.323 | 50.41 | 22.128 | 0 | 0 | 54.469 | 35.495 | [5 empty] | 0 | 0.699 | 27 | 3.0079 | 2.784 | 0.9146 | 0.73171 | 2.0523 | 68.2289
05/21/09 | 5:57 | 0 | 18.947 | 0 | 2 | 0 | 28.974 | 29.602 | 28.179 | 28.349 | 18.751 | 23.604 | 12.403 | 0 | 0 | 59.983 | 56.35 | 50.438 | 22.133 | 0 | 0 | 54.497 | 35.476 | [5 empty] | 0 | 0.625 | 28 | 2.9846 | 2.7618 | 0.91365 | 0.73171 | 2.0301 | 68.0195
05/21/09 | 5:58 | 0 | 18.917 | 0 | 3 | 0 | 28.753 | 29.354 | 28.054 | 28.126 | 19.163 | 23.599 | 12.449 | 0 | 0 | 59.933 | 56.323 | 50.366 | 22.128 | 0 | 0 | 54.469 | 35.471 | [5 empty] | 0 | 0.627 | 29 | 2.9713 | 2.7491 | 0.91311 | 0.73171 | 2.0174 | 67.8976
05/21/09 | 5:59 | 0 | 18.917 | 1 | 2 | 0 | 28.513 | 29.187 | 28.126 | 28.005 | 19.631 | 23.575 | 12.449 | 0 | 0 | 59.91 | 56.323 | 50.41 | 22.128 | 0 | 0 | 54.469 | 35.471 | [5 empty] | 0 | 0.508 | 30 | 2.9713 | 2.7491 | 0.91311 | 0.73171 | 2.0174 | 67.8976
05/21/09 | 6:00 | 0 | 18.894 | 0 | 3 | 0 | 28.319 | 28.922 | 28.199 | 28.079 | 19.359 | 23.599 | 12.449 | 0 | 0 | 59.91 | 56.277 | 50.343 | 22.152 | 0 | 0 | 54.469 | 35.495 | [5 empty] | 0 | 0.24 | 31 | 2.9713 | 2.7491 | 0.91311 | 0.73171 | 2.0174 | 67.8976
05/21/09 | 6:01 | 0 | 18.925 | 0 | 2 | 0 | 28.324 | 28.709 | 28.229 | 28.253 | 23.771 | 23.651 | 12.526 | 0 | 0 | 59.91 | 56.234 | 50.343 | 22.103 | 0 | 0 | 54.425 | 35.495 | [5 empty] | 0 | 0.071 | 32 | 2.9488 | 2.7278 | 0.9122 | 0.73171 | 1.9961 | 67.6911
05/21/09 | 6:02 | 1 | 18.925 | 0 | 3 | 0 | 42.128 | 28.613 | 28.229 | 28.324 | 29.217 | 23.629 | 12.552 | 0 | 0 | 59.915 | 56.238 | 50.347 | 22.133 | 0 | 0 | 54.406 | 35.476 | [5 empty] | 18.925 | 13.804 | 33 | 2.9413 | 2.7206 | 0.91189 | 0.73171 | 1.9889 | 67.6207
05/21/09 | 6:03 | 0 | 18.925 | 0 | 2 | 0 | 47.642 | 37.497 | 28.204 | 28.278 | 29.938 | 23.604 | 12.552 | 2 | 0 | 59.938 | 56.216 | 50.324 | 22.157 | 0 | 0 | 54.429 | 35.407 | [5 empty] | 0 | 19.364 | 34 | 2.9413 | 2.7206 | 0.91189 | 0.73171 | 1.9889 | 67.6207
05/21/09 | 6:04 | 0 | 18.917 | 0 | 3 | 0 | 43.367 | 46.65 | 28.175 | 28.248 | 23.766 | 23.575 | 12.521 | 1 | 0 | 59.865 | 56.188 | 50.272 | 22.103 | 0 | 0 | 54.401 | 35.354 | [5 empty] | 0 | 15.119 | 35 | 2.9503 | 2.7292 | 0.91226 | 0.73171 | 1.9975 | 67.7046
05/21/09 | 6:05 | 0 | 18.925 | 0 | 2 | 0 | 33.103 | 46.678 | 28.3 | 28.204 | 21.701 | 23.58 | 12.501 | 0 | 0 | 59.849 | 56.216 | 50.279 | 22.133 | 0 | 0 | 54.406 | 35.383 | [5 empty] | 0 | 4.899 | 36 | 2.9561 | 2.7347 | 0.9125 | 0.73171 | 2.003 | 67.7585
05/21/09 | 6:06 | 0 | 18.925 | 0 | 2 | 0 | 30.325 | 36.041 | 28.373 | 28.229 | 20.182 | 23.651 | 12.624 | 0 | 0 | 59.869 | 56.238 | 50.324 | 22.133 | 0 | 0 | 54.429 | 35.407 | [5 empty] | 0 | 2.096 | 37 | 2.9203 | 2.7007 | 0.91104 | 0.73171 | 1.969 | 67.4237
05/21/09 | 6:07 | 0 | 18.925 | 0 | 3 | 0 | 29.457 | 31.649 | 28.398 | 28.3 | 20.35 | 23.653 | 12.7 | 1 | 0 | 59.874 | 56.241 | 50.35 | 22.135 | 0 | 0 | 54.432 | 35.385 | [5 empty] | 0 | 1.157 | 38 | 2.8982 | 2.6796 | 0.91015 | 0.73171 | 1.9479 | 67.2127
05/21/09 | 6:08 | 0 | 18.909 | 0 | 2 | 0 | 29.131 | 30.286 | 28.287 | 28.383 | 20.772 | 23.685 | 12.587 | 0 | 0 | 59.906 | 56.25 | 50.315 | 22.167 | 0 | 0 | 54.464 | 35.371 | [5 empty] | 0 | 0.748 | 39 | 2.9311 | 2.7109 | 0.91148 | 0.73171 | 1.9792 | 67.5253
05/21/09 | 6:09 | 0 | 18.909 | 0 | 2 | 0 | 28.937 | 29.685 | 28.167 | 28.287 | 20.385 | 23.663 | 12.609 | 0 | 0 | 59.906 | 56.229 | 50.338 | 22.167 | 0 | 0 | 54.464 | 35.371 | [5 empty] | 0 | 0.65 | 40 | 2.9247 | 2.7048 | 0.91122 | 0.73171 | 1.9731 | 67.465
05/21/09 | 6:10 | 0 | 18.92 | 0 | 3 | 0 | 28.78 | 29.43 | 28.008 | 28.152 | 20.104 | 23.673 | 12.622 | 0 | 0 | 59.938 | 56.261 | 50.371 | 22.179 | 0 | 0 | 54.45 | 35.428 | [5 empty] | 0 | 0.628 | 41 | 2.9209 | 2.7012 | 0.91107 | 0.73171 | 1.9695 | 67.4292
05/21/09 | 6:11 | 0 | 18.909 | 1 | 3 | 0 | 28.577 | 29.155 | 28.047 | 27.973 | 20.313 | 23.614 | 12.609 | 0 | 0 | 59.883 | 56.207 | 50.315 | 22.145 | 0 | 0 | 54.418 | 35.44 | [5 empty] | 0 | 0.604 | 42 | 2.9247 | 2.7048 | 0.91122 | 0.73171 | 1.9731 | 67.465
05/21/09 | 6:12 | 0 | 18.92 | 0 | 2 | 0 | 28.393 | 28.971 | 28.202 | 28.032 | 19.239 | 23.673 | 12.67 | 0 | 0 | 59.892 | 56.216 | 50.347 | 22.155 | 0 | 0 | 54.406 | 35.428 | [5 empty] | 0 | 0.361 | 43 | 2.9069 | 2.6879 | 0.9105 | 0.73171 | 1.9562 | 67.2964
05/21/09 | 6:13 | 0 | 18.859 | 0 | 3 | 0 | 28.263 | 28.746 | 28.263 | 28.143 | 19.623 | 23.638 | 12.609 | 0 | 0 | 59.794 | 56.138 | 50.268 | 22.145 | 0 | 0 | 54.327 | 35.371 | [5 empty] | 0 | 0.12 | 44 | 2.9247 | 2.7048 | 0.91122 | 0.73171 | 1.9731 | 67.465
05/21/09 | 6:14 | 0 | 18.92 | 0 | 2 | 0 | 31.068 | 28.636 | 28.322 | 28.322 | 28.636 | 23.697 | 12.67 | 0 | 0 | 59.849 | 56.193 | 50.254 | 22.179 | 0 | 0 | 54.383 | 35.38 | [5 empty] | 0 | 2.746 | 45 | 2.9069 | 2.6879 | 0.9105 | 0.73171 | 1.9562 | 67.2964
05/21/09 | 6:15 | 0 | 18.884 | 0 | 3 | 0 | 43.08 | 29.445 | 28.167 | 28.312 | 23.783 | 23.614 | 12.635 | 1 | 0 | 59.817 | 56.114 | 50.221 | 22.145 | 0 | 0 | 54.35 | 35.347 | [5 empty] | 0 | 14.768 | 46 | 2.9171 | 2.6976 | 0.91091 | 0.73171 | 1.9659 | 67.3934
05/21/09 | 6:16 | 0 | 18.92 | 0 | 2 | 0 | 32.842 | 42.949 | 28.177 | 28.322 | 20.949 | 23.719 | 12.72 | 0 | 0 | 59.803 | 56.17 | 50.254 | 22.179 | 0 | 0 | 54.383 | 35.38 | [5 empty] | 0 | 4.52 | 47 | 2.8923 | 2.6741 | 0.90991 | 0.73171 | 1.9424 | 67.1567
05/21/09 | 6:17 | 0 | 18.92 | 0 | 2 | 0 | 29.911 | 35.053 | 28.226 | 28.177 | 20.517 | 23.744 | 12.77 | 0 | 0 | 59.803 | 56.126 | 50.277 | 22.179 | 0 | 0 | 54.406 | 35.38 | [5 empty] | 0 | 1.734 | 48 | 2.8778 | 2.6603 | 0.90932 | 0.73171 | 1.9286 | 67.0155
05/21/09 | 6:18 | 0 | 18.92 | 0 | 3 | 0 | 29.092 | 30.874 | 28.273 | 28.177 | 20.419 | 23.793 | 12.818 | 1 | 0 | 59.803 | 56.126 | 50.277 | 22.13 | 0 | 0 | 54.359 | 35.404 | [5 empty] | 0 | 0.915 | 49 | 2.8638 | 2.647 | 0.90875 | 0.73171 | 1.9153 | 66.8787
05/21/09 | 6:19 | 0 | 18.92 | 0 | 2 | 0 | 28.802 | 29.67 | 28.226 | 28.202 | 20.348 | 23.817 | 12.893 | 0 | 0 | 59.78 | 56.126 | 50.277 | 22.155 | 0 | 0 | 54.336 | 35.356 | [5 empty] | 0 | 0.6 | 50 | 2.842 | 2.6262 | 0.90787 | 0.73171 | 1.8945 | 66.6621
05/21/09 | 6:20 | 0 | 18.92 | 0 | 2 | 0 | 28.636 | 29.285 | 28.106 | 28.226 | 20.564 | 23.888 | 12.868 | 0 | 0 | 59.757 | 56.147 | 50.233 | 22.179 | 0 | 0 | 54.359 | 35.335 | [5 empty] | 0 | 0.41 | 51 | 2.8492 | 2.6331 | 0.90816 | 0.73171 | 1.9014 | 66.7347
05/21/09 | 6:21 | 0 | 18.92 | 0 | 3 | 0 | 28.515 | 29.02 | 27.937 | 28.128 | 20.757 | 23.913 | 12.941 | 0 | 0 | 59.691 | 56.033 | 50.186 | 22.13 | 0 | 0 | 54.359 | 35.311 | [5 empty] | 0 | 0.387 | 52 | 2.828 | 2.6129 | 0.9073 | 0.73171 | 1.8812 | 66.5218
05/21/09 | 6:22 | 0 | 18.894 | 0 | 2 | 0 | 28.393 | 28.876 | 27.937 | 28.032 | 21.118 | 23.962 | 13.017 | 0 | 0 | 59.737 | 56.126 | 50.209 | 22.201 | 0 | 0 | 54.313 | 35.311 | [5 empty] | 0 | 0.361 | 53 | 2.8058 | 2.5919 | 0.90641 | 0.73171 | 1.8602 | 66.2967
05/21/09 | 6:23 | 0 | 18.92 | 1 | 3 | 0 | 28.273 | 28.731 | 27.937 | 27.937 | 21.336 | 23.913 | 13.017 | 0 | 0 | 59.737 | 56.056 | 50.233 | 22.155 | 0 | 0 | 54.292 | 35.311 | [5 empty] | 0 | 0.336 | 54 | 2.8058 | 2.5919 | 0.90641 | 0.73171 | 1.8602 | 66.2967
05/21/09 | 6:24 | 0 | 18.925 | 0 | 2 | 0 | 28.182 | 28.616 | 27.942 | 27.966 | 20.931 | 23.942 | 13.047 | 0 | 0 | 59.764 | 56.084 | 50.237 | 22.209 | 0 | 0 | 54.296 | 35.316 | [5 empty] | 0 | 0.216 | 55 | 2.7971 | 2.5836 | 0.90605 | 0.73171 | 1.8519 | 66.2069
05/21/09 | 6:25 | 1 | 18.894 | 0 | 2 | 0 | 28.371 | 28.417 | 27.912 | 27.912 | 27.983 | 23.913 | 13.14 | 0 | 0 | 59.737 | 56.033 | 50.13 | 22.167 | 0 | 0 | 54.28 | 35.254 | [5 empty] | 18.894 | 0.459 | 56 | 2.77 | 2.5578 | 0.90496 | 0.73171 | 1.8261 | 65.9249
05/21/09 | 6:26 | 0 | 18.869 | 0 | 3 | 0 | 44.545 | 28.466 | 27.863 | 27.961 | 25.791 | 23.984 | 13.238 | 1 | 0 | 59.691 | 56.033 | 50.139 | 22.201 | 0 | 0 | 54.313 | 35.287 | [5 empty] | 0 | 16.584 | 57 | 2.7415 | 2.5307 | 0.9038 | 0.73171 | 1.799 | 65.6217
05/21/09 | 6:27 | 0 | 18.894 | 0 | 2 | 0 | 33.735 | 41.21 | 27.768 | 27.912 | 22.466 | 23.913 | 13.165 | 0 | 0 | 59.687 | 56.03 | 50.09 | 22.201 | 0 | 0 | 54.287 | 35.332 | [5 empty] | 0 | 5.823 | 58 | 2.7628 | 2.5509 | 0.90466 | 0.73171 | 1.8192 | 65.8481
05/21/09 | 6:28 | 0 | 18.879 | 0 | 3 | 0 | 29.825 | 36.682 | 27.775 | 27.848 | 21.731 | 23.898 | 13.15 | 0 | 0 | 59.65 | 56.016 | 50.1 | 22.162 | 0 | 0 | 54.296 | 35.318 | [5 empty] | 0 | 1.977 | 59 | 2.7671 | 2.5551 | 0.90484 | 0.73171 | 1.8234 | 65.8942
05/21/09 | 6:29 | 0 | 18.879 | 0 | 2 | 0 | 28.763 | 31.029 | 27.775 | 27.824 | 21.343 | 23.898 | 13.15 | 0 | 0 | 59.584 | 55.993 | 50.055 | 22.14 | 0 | 0 | 54.25 | 35.318 | [5 empty] | 0 | 0.939 | 60 | 2.7671 | 2.5551 | 0.90484 | 0.73171 | 1.8234 | 65.8942
05/21/09 | 6:30 | 0 | 18.854 | 0 | 2 | 0 | 28.403 | 29.413 | 27.704 | 27.775 | 21.753 | 23.923 | 13.248 | 0 | 0 | 59.63 | 55.993 | 50.076 | 22.162 | 0 | 0 | 54.273 | 35.366 | [5 empty] | 0 | 0.628 | 61 | 2.7386 | 2.528 | 0.90368 | 0.73171 | 1.7962 | 65.5904
05/21/09 | 6:31 | 0 | 18.849 | 0 | 3 | 0 | 28.204 | 28.807 | 27.625 | 27.699 | 21.893 | 23.94 | 13.341 | 0 | 0 | 59.602 | 55.965 | 50.048 | 22.133 | 0 | 0 | 54.268 | 35.313 | [5 empty] | 0 | 0.505 | 62 | 2.7115 | 2.5022 | 0.90258 | 0.73171 | 1.7705 | 65.2961
05/21/09 | 6:32 | 0 | 18.879 | 0 | 2 | 0 | 28.089 | 28.572 | 27.535 | 27.655 | 21.922 | 24.018 | 13.447 | 1 | 0 | 59.607 | 55.97 | 50.055 | 22.14 | 0 | 0 | 54.25 | 35.318 | [5 empty] | 0 | 0.434 | 63 | 2.6806 | 2.4729 | 0.90133 | 0.73171 | 1.7412 | 64.9534
05/21/09 | 6:33 | 0 | 18.832 | 0 | 2 | 0 | 27.969 | 28.427 | 27.414 | 27.535 | 21.417 | 24.018 | 13.519 | 0 | 0 | 59.63 | 55.97 | 50.076 | 22.162 | 0 | 0 | 54.273 | 35.318 | [5 empty] | 0 | 0.434 | 64 | 2.6597 | 2.4529 | 0.90048 | 0.73171 | 1.7212 | 64.7161
05/21/09 | 6:34 | 0 | 18.854 | 0 | 3 | 0 | 27.824 | 28.258 | 27.463 | 27.488 | 21.586 | 24.09 | 13.545 | 0 | 0 | 59.607 | 55.97 | 50.032 | 22.187 | 0 | 0 | 54.387 | 35.225 | [5 empty] | 0 | 0.336 | 65 | 2.6521 | 2.4457 | 0.90018 | 0.73171 | 1.714 | 64.6295
05/21/09 | 6:35 | 0 | 18.854 | 1 | 2 | 0 | 27.704 | 28.138 | 27.488 | 27.488 | 21.657 | 24.09 | 13.62 | 0 | 0 | 59.607 | 55.946 | 50.009 | 22.187 | 0 | 0 | 54.273 | 35.129 | [5 empty] | 0 | 0.216 | 66 | 2.6303 | 2.425 | 0.89929 | 0.73171 | 1.6933 | 64.3769
05/21/09 | 6:36 | 0 | 18.879 | 0 | 3 | 0 | 27.655 | 27.993 | 27.414 | 27.488 | 26.475 | 24.114 | 13.643 | 0 | 0 | 59.607 | 55.925 | 50.009 | 22.211 | 0 | 0 | 54.159 | 35.105 | [5 empty] | 0 | 0.167 | 67 | 2.6236 | 2.4186 | 0.89902 | 0.73171 | 1.6869 | 64.2986
05/21/09 | 6:37 | 0 | 18.854 | 0 | 2 | 0 | 43.614 | 27.897 | 27.414 | 27.439 | 26.956 | 24.09 | 13.62 | 0 | 0 | 59.584 | 55.902 | 49.962 | 22.162 | 0 | 0 | 54.068 | 35.129 | [5 empty] | 0 | 16.175 | 68 | 2.6303 | 2.425 | 0.89929 | 0.73171 | 1.6933 | 64.3769
05/21/09 | 6:38 | 0 | 18.879 | 0 | 3 | 0 | 34.66 | 38.49 | 27.343 | 27.39 | 23.104 | 24.09 | 13.693 | 1 | 0 | 59.584 | 55.879 | 49.985 | 22.211 | 0 | 0 | 53.953 | 35.153 | [5 empty] | 0 | 7.27 | 69 | 2.609 | 2.4048 | 0.89843 | 0.73171 | 1.6731 | 64.1269
05/21/09 | 6:39 | 0 | 18.849 | 0 | 2 | 0 | 29.697 | 37.734 | 27.314 | 27.36 | 21.652 | 24.085 | 13.713 | 0 | 0 | 59.557 | 55.851 | 49.957 | 22.182 | 0 | 0 | 53.855 | 35.124 | [5 empty] | 0 | 2.337 | 70 | 2.6032 | 2.3992 | 0.89819 | 0.73171 | 1.6675 | 64.0577
05/21/09 | 6:40 | 0 | 18.879 | 0 | 2 | 0 | 28.427 | 31.029 | 27.39 | 27.294 | 21.248 | 24.114 | 13.62 | 0 | 0 | 59.584 | 55.879 | 50.009 | 22.236 | 0 | 0 | 53.839 | 35.177 | [5 empty] | 0 | 1.133 | 71 | 2.6303 | 2.425 | 0.89929 | 0.73171 | 1.6933 | 64.3769
05/21/09 | 6:41 | 0 | 18.854 | 0 | 3 | 0 | 27.969 | 29.101 | 27.365 | 27.39 | 20.502 | 24.163 | 13.57 | 0 | 0 | 59.534 | 55.851 | 50.004 | 22.206 | 0 | 0 | 53.764 | 35.148 | [5 empty] | 0 | 0.579 | 72 | 2.6448 | 2.4388 | 0.89988 | 0.73171 | 1.7071 | 64.5458
05/21/09 | 6:42 | 0 | 18.849 | 0 | 2 | 0 | 27.794 | 28.444 | 27.36 | 27.385 | 20.081 | 24.158 | 13.54 | 0 | 0 | 59.511 | 55.874 | 49.957 | 22.231 | 0 | 0 | 53.741 | 35.148 | [5 empty] | 0 | 0.409 | 73 | 2.6536 | 2.4471 | 0.90024 | 0.73171 | 1.7154 | 64.6462
05/21/09 | 6:43 | 0 | 18.874 | 0 | 3 | 0 | 27.723 | 28.155 | 27.336 | 27.336 | 20.833 | 24.18 | 13.761 | 0 | 0 | 59.511 | 55.851 | 49.934 | 22.231 | 0 | 0 | 53.65 | 35.124 | [5 empty] | 0 | 0.387 | 74 | 2.5892 | 2.386 | 0.89763 | 0.73171 | 1.6542 | 63.8904
05/21/09 | 6:44 | 0 | 18.874 | 0 | 2 | 0 | 27.65 | 28.013 | 27.314 | 27.289 | 21.169 | 24.229 | 13.909 | 0 | 0 | 59.511 | 55.827 | 49.934 | 22.255 | 0 | 0 | 53.626 | 35.148 | [5 empty] | 0 | 0.361 | 75 | 2.5461 | 2.345 | 0.89588 | 0.73171 | 1.6133 | 63.3629
05/21/09 | 6:45 | 0 | 18.904 | 0 | 3 | 0 | 27.559 | 27.944 | 27.343 | 27.294 | 21.802 | 24.283 | 13.99 | 0 | 0 | 59.538 | 55.832 | 49.939 | 22.307 | 0 | 0 | 53.631 | 35.153 | [5 empty] | 0 | 0.265 | 76 | 2.5225 | 2.3226 | 0.89493 | 0.73171 | 1.5909 | 63.0665
05/21/09 | 6:46 | 0 | 18.874 | 0 | 2 | 0 | 27.459 | 27.77 | 27.216 | 27.314 | 21.363 | 24.303 | 13.959 | 0 | 0 | 59.488 | 55.804 | 49.911 | 22.277 | 0 | 0 | 53.58 | 35.218 | [5 empty] | 0 | 0.145 | 77 | 2.5315 | 2.3311 | 0.89529 | 0.73171 | 1.5994 | 63.1806
05/21/09 | 6:47 | 0 | 18.849 | 1 | 3 | 0 | 27.459 | 27.699 | 27.216 | 27.265 | 24.134 | 24.303 | 14.032 | 0 | 0 | 59.488 | 55.781 | 49.934 | 22.327 | 0 | 0 | 53.556 | 35.196 | [5 empty] | 0 | 0.194 | 78 | 2.5103 | 2.3109 | 0.89443 | 0.73171 | 1.5792 | 62.9107
05/21/09 | 6:48 | 0 | 18.859 | 0 | 2 | 0 | 41.36 | 27.635 | 27.155 | 27.226 | 28.43 | 24.288 | 14.093 | 1 | 0 | 59.497 | 55.767 | 49.829 | 22.336 | 0 | 0 | 53.542 | 35.158 | [5 empty] | 0 | 14.134 | 79 | 2.4925 | 2.2941 | 0.89371 | 0.73171 | 1.5624 | 62.6816
05/21/09 | 6:49 | 1 | 18.859 | 0 | 3 | 0 | 46.55 | 36.921 | 27.179 | 27.179 | 29.057 | 24.359 | 14.093 | 1 | 0 | 59.474 | 55.79 | 49.806 | 22.361 | 0 | 0 | 53.521 | 35.182 | [5 empty] | 18.859 | 19.371 | 80 | 2.4925 | 2.2941 | 0.89371 | 0.73171 | 1.5624 | 62.6816
05/21/09 | 6:50 | 0 | 18.859 | 0 | 3 | 1 | 42.537 | 45.588 | 27.201 | 27.13 | 25.009 | 24.335 | 14.143 | 2 | 0 | 59.474 | 55.767 | 49.782 | 22.383 | 0 | 0 | 53.475 | 35.227 | [5 empty] | 0 | 15.407 | 81 | 2.478 | 2.2802 | 0.89312 | 0.73171 | 1.5485 | 62.4914
05/21/09 | 6:51 | 0 | 18.859 | 0 | 2 | 0 | 32.044 | 45.404 | 27.25 | 27.201 | 23.3 | 24.335 | 14.166 | 0 | 0 | 59.454 | 55.767 | 49.829 | 22.407 | 0 | 0 | 53.475 | 35.227 | [5 empty] | 0 | 4.843 | 0 | 2.4713 | 2.2739 | 0.89285 | 0.73171 | 1.5421 | 62.4031
05/21/09 | 6:52 | 0 | 18.859 | 0 | 2 | 0 | 29.249 | 34.524 | 27.395 | 27.226 | 22.312 | 24.359 | 14.191 | 0 | 0 | 59.474 | 55.79 | 49.806 | 22.407 | 0 | 0 | 53.451 | 35.227 | [5 empty] | 0 | 2.023 | 1 | 2.464 | 2.2669 | 1.1132 | 0.95238 | 1.3146 | 53.3507
05/21/09 | 6:53 | 0 | 18.859 | 0 | 3 | 0 | 28.43 | 30.31 | 27.395 | 27.275 | 22.192 | 24.384 | 14.166 | 0 | 0 | 59.497 | 55.79 | 49.829 | 22.432 | 0 | 0 | 53.428 | 35.182 | [5 empty] | 0 | 1.155 | 2 | 2.4713 | 2.2739 | 1.1135 | 0.95238 | 1.3215 | 53.4735
05/21/09 | 6:54 | 0 | 18.884 | 0 | 2 | 0 | 28.069 | 29.033 | 27.37 | 27.321 | 22.601 | 24.359 | 14.166 | 0 | 0 | 59.474 | 55.79 | 49.829 | 22.456 | 0 | 0 | 53.407 | 35.251 | [5 empty] | 0 | 0.748 | 3 | 2.4713 | 2.2739 | 1.1135 | 0.95238 | 1.3215 | 53.4735
05/21/09 | 6:55 | 0 | 18.859 | 0 | 3 | 0 | 27.875 | 28.55 | 27.321 | 27.299 | 22.216 | 24.384 | 14.216 | 0 | 0 | 59.497 | 55.79 | 49.829 | 22.481 | 0 | 0 | 53.36 | 35.227 | [5 empty] | 0 | 0.576 | 4 | 2.4567 | 2.26 | 1.1129 | 0.95238 | 1.3076 | 53.2271
05/21/09 | 6:56 | 0 | 18.859 | 0 | 2 | 0 | 27.78 | 28.263 | 27.226 | 27.299 | 22.577 | 24.433 | 14.241 | 1 | 0 | 59.497 | 55.767 | 49.852 | 22.481 | 0 | 0 | 53.314 | 35.203 | [5 empty] | 0 | 0.481 | 5 | 2.4494 | 2.2531 | 1.1126 | 0.95238 | 1.3007 | 53.1028
05/21/09 | 6:57 | 0 | 18.834 | 0 | 3 | 0 | 27.684 | 28.094 | 27.321 | 27.226 | 21.831 | 24.433 | 14.191 | 0 | 0 | 59.468 | 55.736 | 49.799 | 22.474 | 0 | 0 | 53.283 | 35.172 | [5 empty] | 0 | 0.458 | 6 | 2.464 | 2.2669 | 1.1132 | 0.95238 | 1.3146 | 53.3507
05/21/09 | 6:58 | 0 | 18.827 | 0 | 3 | 0 | 27.557 | 27.917 | 27.387 | 27.289 | 22.304 | 24.376 | 14.158 | 0 | 0 | 59.445 | 55.715 | 49.752 | 22.474 | 0 | 0 | 53.307 | 35.127 | [5 empty] | 0 | 0.268 | 7 | 2.4736 | 2.2761 | 1.1136 | 0.95238 | 1.3237 | 53.5127
05/21/09 | 6:59 | 0 | 18.801 | 1 | 2 | 0 | 27.557 | 27.772 | 27.412 | 27.412 | 22.618 | 24.352 | 14.133 | 0 | 0 | 59.424 | 55.692 | 49.752 | 22.474 | 0 | 0 | 53.283 | 35.103 | [5 empty] | 0 | 0.145 | 8 | 2.4809 | 2.283 | 1.1139 | 0.95238 | 1.3306 | 53.6346
05/21/09 | 7:00 | 0 | 18.827 | 0 | 3 | 0 | 30.445 | 27.723 | 27.412 | 27.434 | 28.496 | 24.352 | 14.11 | 0 | 0 | 59.424 | 55.692 | 49.731 | 22.474 | 0 | 0 | 53.26 | 35.151 | [5 empty] | 0 | 3.011 | 9 | 2.4876 | 2.2894 | 1.1142 | 0.95238 | 1.337 | 53.7461
05/21/09 | 7:01 | 0 | 18.827 | 0 | 3 | 0 | 44.641 | 29.337 | 27.412 | 27.483 | 29.29 | 24.376 | 14.11 | 1 | 0 | 59.401 | 55.692 | 49.708 | 22.496 | 0 | 0 | 53.239 | 35.172 | [5 empty] | 0 | 17.158 | 10 | 2.4876 | 2.2894 | 1.1142 | 0.95238 | 1.337 | 53.7461
05/21/09 | 7:02 | 0 | 18.859 | 0 | 2 | 0 | 47.01 | 43.24 | 27.515 | 27.539 | 29.923 | 24.359 | 14.166 | 2 | 0 | 59.454 | 55.699 | 49.715 | 22.506 | 0 | 0 | 53.29 | 35.227 | [5 empty] | 0 | 19.471 | 11 | 2.4713 | 2.2739 | 1.1135 | 0.95238 | 1.3215 | 53.4735
05/21/09 | 7:03 | 0 | 18.834 | 0 | 3 | 0 | 38.447 | 46.596 | 27.539 | 27.564 | 24.504 | 24.359 | 14.216 | 1 | 0 | 59.408 | 55.676 | 49.715 | 22.528 | 0 | 0 | 53.269 | 35.251 | [5 empty] | 0 | 10.883 | 12 | 2.4567 | 2.26 | 1.1129 | 0.95238 | 1.3076 | 53.2271
05/21/09 | 7:04 | 0 | 18.859 | 0 | 3 | 0 | 31.274 | 41.973 | 27.564 | 27.589 | 22.528 | 24.408 | 14.191 | 0 | 0 | 59.408 | 55.722 | 49.715 | 22.528 | 0 | 0 | 53.269 | 35.251 | [5 empty] | 0 | 3.685 | 13 | 2.464 | 2.2669 | 1.1132 | 0.95238 | 1.3146 | 53.3507
05/21/09 | 7:05 | 0 | 18.859 | 0 | 2 | 0 | 29.322 | 32.902 | 27.66 | 27.564 | 22.361 | 24.433 | 14.166 | 0 | 0 | 59.401 | 55.692 | 49.708 | 22.496 | 0 | 0 | 53.239 | 35.22 | [5 empty] | 0 | 1.758 | 14 | 2.4713 | 2.2739 | 1.1135 | 0.95238 | 1.3215 | 53.4735
05/21/09 | 7:06 | 0 | 18.834 | 0 | 2 | 0 | 28.648 | 30.19 | 27.589 | 27.564 | 22.432 | 24.433 | 14.191 | 0 | 0 | 59.408 | 55.746 | 49.715 | 22.577 | 0 | 0 | 53.29 | 35.227 | [5 empty] | 0 | 1.084 | 15 | 2.464 | 2.2669 | 1.1132 | 0.95238 | 1.3146 | 53.3507
05/21/09 | 7:07 | 0 | 18.827 | 0 | 3 | 0 | 28.302 | 29.217 | 27.532 | 27.557 | 21.655 | 24.423 | 14.281 | 0 | 0 | 59.404 | 55.694 | 49.757 | 22.52 | 0 | 0 | 53.241 | 35.175 | [5 empty] | 0 | 0.745 | 16 | 2.4378 | 2.242 | 1.1122 | 0.95238 | 1.2896 | 52.9023
05/21/09 | 7:08 | 0 | 18.869 | 0 | 3 | 0 | 28.177 | 28.778 | 27.623 | 27.574 | 21.817 | 24.514 | 14.299 | 0 | 0 | 59.422 | 55.711 | 49.75 | 22.562 | 0 | 0 | 53.258 | 35.215 | [5 empty] | 0 | 0.603 | 17 | 2.4325 | 2.237 | 1.112 | 0.95238 | 1.2847 | 52.8115
05/21/09 | 7:09 | 0 | 18.894 | 0 | 2 | 0 | 28.032 | 28.537 | 27.768 | 27.647 | 22.032 | 24.514 | 14.251 | 0 | 0 | 59.442 | 55.711 | 49.75 | 22.586 | 0 | 0 | 53.258 | 35.239 | [5 empty] | 0 | 0.385 | 18 | 2.4465 | 2.2503 | 1.1125 | 0.95238 | 1.2979 | 53.0528
05/21/09 | 7:10 | 0 | 18.899 | 0 | 3 | 0 | 28.013 | 28.351 | 28.037 | 27.797 | 22.569 | 24.497 | 14.306 | 0 | 0 | 59.449 | 55.739 | 49.801 | 22.616 | 0 | 0 | 53.286 | 35.268 | [5 empty] | 0 | 0.216 | 19 | 2.4305 | 2.2351 | 1.1119 | 0.95238 | 1.2827 | 52.7761
05/21/09 | 7:11 | 0 | 18.869 | 1 | 3 | 0 | 28.032 | 28.273 | 28.079 | 28.032 | 21.986 | 24.489 | 14.201 | 1 | 0 | 59.399 | 55.734 | 49.703 | 22.611 | 0 | 0 | 53.258 | 35.239 | [5 empty] | 0 | 0 | 20 | 2.4611 | 2.2642 | 1.1131 | 0.95238 | 1.3118 | 53.3013
05/21/09 | 7:12 | 0 | 18.925 | 0 | 2 | 0 | 28.278 | 28.278 | 28.062 | 28.206 | 21.966 | 24.497 | 14.256 | 0 | 0 | 59.449 | 55.694 | 49.754 | 22.616 | 0 | 0 | 53.262 | 35.268 | [5 empty] | 0 | 0.072 | 21 | 2.4451 | 2.2489 | 1.1125 | 0.95238 | 1.2966 | 53.0278
05/21/09 | 7:13 | 1 | 18.869 | 0 | 3 | 0 | 40.15 | 28.322 | 27.959 | 28.128 | 29.55 | 24.489 | 14.201 | 0 | 0 | 59.399 | 55.69 | 49.612 | 22.54 | 0 | 0 | 53.281 | 35.215 | [5 empty] | 18.869 | 12.022 | 22 | 2.4611 | 2.2642 | 1.1131 | 0.95238 | 1.3118 | 53.3013
05/21/09 | 7:14 | 0 | 18.869 | 0 | 3 | 0 | 37.143 | 35.732 | 28.032 | 28.103 | 24.369 | 24.489 | 14.349 | 1 | 0 | 59.376 | 55.643 | 49.68 | 22.611 | 0 | 0 | 53.281 | 35.191 | [5 empty] | 0 | 9.04 | 23 | 2.418 | 2.2232 | 1.1114 | 0.95238 | 1.2708 | 52.5571
05/21/09 | 7:15 | 0 | 18.869 | 0 | 2 | 0 | 30.85 | 39.657 | 28.079 | 28.103 | 23.43 | 24.587 | 14.399 | 0 | 0 | 59.376 | 55.643 | 49.703 | 22.611 | 0 | 0 | 53.234 | 35.239 | [5 empty] | 0 | 2.747 | 24 | 2.4034 | 2.2094 | 1.1108 | 0.95238 | 1.257 | 52.2997
05/21/09 | 7:16 | 0 | 18.894 | 0 | 3 | 0 | 29.307 | 32.176 | 28.152 | 28.152 | 22.949 | 24.612 | 14.349 | 0 | 0 | 59.353 | 55.666 | 49.68 | 22.611 | 0 | 0 | 53.213 | 35.215 | [5 empty] | 0 | 1.155 | 25 | 2.418 | 2.2232 | 1.1114 | 0.95238 | 1.2708 | 52.5571
05/21/09 | 7:17 | 0 | 18.925 | 0 | 2 | 0 | 28.905 | 29.915 | 28.108 | 28.206 | 23.339 | 24.641 | 14.43 | 0 | 0 | 59.381 | 55.671 | 49.708 | 22.64 | 0 | 0 | 53.241 | 35.244 | [5 empty] | 0 | 0.699 | 26 | 2.3944 | 2.2008 | 1.1104 | 0.95238 | 1.2484 | 52.1385
05/21/09 | 7:18 | 0 | 18.869 | 0 | 2 | 0 | 28.658 | 29.212 | 28.008 | 28.128 | 23.31 | 24.587 | 14.422 | 0 | 0 | 59.353 | 55.62 | 49.726 | 22.611 | 0 | 0 | 53.213 | 35.191 | [5 empty] | 0 | 0.53 | 27 | 2.3967 | 2.203 | 1.1105 | 0.95238 | 1.2506 | 52.1802
05/21/09 | 7:19 | 0 | 18.869 | 0 | 3 | 0 | 28.537 | 28.996 | 27.934 | 28.032 | 22.78 | 24.538 | 14.422 | 0 | 0 | 59.331 | 55.62 | 49.703 | 22.611 | 0 | 0 | 53.213 | 35.191 | [5 empty] | 0 | 0.505 | 28 | 2.3967 | 2.203 | 1.1105 | 0.95238 | 1.2506 | 52.1802
05/21/09 | 7:20 | 0 | 18.894 | 0 | 2 | 0 | 28.393 | 28.802 | 27.934 | 28.008 | 21.696 | 24.563 | 14.422 | 0 | 0 | 59.331 | 55.62 | 49.68 | 22.611 | 0 | 0 | 53.19 | 35.167 | [5 empty] | 0 | 0.385 | 29 | 2.3967 | 2.203 | 1.1105 | 0.95238 | 1.2506 | 52.1802
05/21/09 | 7:21 | 0 | 18.899 | 0 | 2 | 0 | 28.327 | 28.712 | 28.062 | 28.037 | 22.304 | 24.663 | 14.43 | 0 | 0 | 59.335 | 55.62 | 49.659 | 22.635 | 0 | 0 | 53.234 | 35.167 | [5 empty] | 0 | 0.29 | 30 | 2.3944 | 2.2008 | 1.1104 | 0.95238 | 1.2484 | 52.1385
05/21/09 | 7:22 | 0 | 18.869 | 0 | 3 | 0 | 28.248 | 28.513 | 28.152 | 28.128 | 22.491 | 24.754 | 14.523 | 0 | 0 | 59.331 | 55.596 | 49.635 | 22.635 | 0 | 0 | 53.213 | 35.167 | [5 empty] | 0 | 0.12 | 31 | 2.3673 | 2.175 | 1.1093 | 0.95238 | 1.2227 | 51.6475
05/21/09 | 7:23 | 0 | 18.869 | 1 | 2 | 0 | 28.273 | 28.442 | 28.128 | 28.224 | 22.466 | 24.779 | 14.621 | 1 | 0 | 59.287 | 55.575 | 49.659 | 22.635 | 0 | 0 | 53.213 | 35.167 | [5 empty] | 0 | 0.049 | 32 | 2.3388 | 2.1479 | 1.1082 | 0.95238 | 1.1955 | 51.1178
05/21/09 | 7:24 | 0 | 18.869 | 0 | 3 | 0 | 36.203 | 28.417 | 28.177 | 28.224 | 29.526 | 24.803 | 14.769 | 0 | 0 | 59.287 | 55.552 | 49.659 | 22.635 | 0 | 0 | 53.167 | 35.146 | [5 empty] | 0 | 7.979 | 33 | 2.2957 | 2.1069 | 1.1064 | 0.95238 | 1.1546 | 50.293
05/21/09 | 7:25 | 0 | 18.92 | 0 | 2 | 0 | 40.808 | 30.779 | 28.152 | 28.273 | 22.562 | 24.828 | 14.646 | 0 | 0 | 59.308 | 55.552 | 49.565 | 22.635 | 0 | 0 | 53.167 | 35.146 | [5 empty] | 0 | 12.535 | 34 | 2.3315 | 2.141 | 1.1079 | 0.95238 | 1.1886 | 50.9807
05/21/09 | 7:26 | 0 | 18.894 | 0 | 2 | 0 | 32.007 | 42.619 | 28.057 | 28.248 | 22.13 | 24.852 | 14.794 | 1 | 0 | 59.287 | 55.529 | 49.589 | 22.66 | 0 | 0 | 53.143 | 35.146 | [5 empty] | 0 | 3.759 | 35 | 2.2884 | 2.1 | 1.1061 | 0.95238 | 1.1476 | 50.1506
05/21/09 | 7:27 | 0 | 18.894 | 0 | 3 | 0 | 29.717 | 34.134 | 28.008 | 28.152 | 22.586 | 24.877 | 14.794 | 0 | 0 | 59.251 | 55.515 | 49.598 | 22.648 | 0 | 0 | 53.108 | 35.155 | [5 empty] | 0 | 1.565 | 36 | 2.2884 | 2.1 | 1.1061 | 0.95238 | 1.1476 | 50.1506
05/21/09 | 7:28 | 0 | 18.899 | 0 | 2 | 0 | 29.023 | 30.565 | 28.013 | 28.059 | 23.58 | 24.808 | 14.872 | 0 | 0 | 59.244 | 55.578 | 49.593 | 22.689 | 0 | 0 | 53.146 | 35.148 | [5 empty] | 0 | 0.964 | 37 | 2.2657 | 2.0784 | 1.1052 | 0.95238 | 1.126 | 49.7004
05/21/09 | 7:29 | 0 | 18.869 | 0 | 2 | 0 | 28.658 | 29.501 | 27.839 | 28.008 | 23.501 | 24.779 | 14.942 | 0 | 0 | 59.239 | 55.503 | 49.565 | 22.635 | 0 | 0 | 53.118 | 35.144 | [5 empty] | 0 | 0.65 | 38 | 2.2453 | 2.0591 | 1.1044 | 0.95238 | 1.1067 | 49.2887
05/21/09 | 7:30 | 0 | 18.869 | 0 | 2 | 0 | 28.464 | 29.018 | 27.743 | 27.934 | 23.454 | 24.852 | 15.066 | 0 | 0 | 59.239 | 55.503 | 49.586 | 22.66 | 0 | 0 | 53.118 | 35.098 | [5 empty] | 0 | 0.53 | 39 | 2.2092 | 2.0247 | 1.1029 | 0.95238 | 1.0724 | 48.5406
05/21/09 | 7:31 | 0 | 18.869 | 0 | 3 | 0 | 28.319 | 28.753 | 27.718 | 27.814 | 23.526 | 24.852 | 15.138 | 0 | 0 | 59.217 | 55.503 | 49.565 | 22.66 | 0 | 0 | 53.097 | 35.074 | [5 empty] | 0 | 0.505 | 40 | 2.1882 | 2.0048 | 1.1021 | 0.95238 | 1.0524 | 48.095
05/21/09 | 7:32 | 0 | 18.844 | 0 | 2 | 0 | 28.128 | 28.584 | 27.669 | 27.79 | 22.537 | 24.828 | 15.138 | 0 | 0 | 59.217 | 55.48 | 49.565 | 22.66 | 0 | 0 | 53.073 | 35.074 | [5 empty] | 0 | 0.338 | 41 | 2.1882 | 2.0048 | 1.1021 | 0.95238 | 1.0524 | 48.095
05/21/09 | 7:33 | 0 | 18.869 | 0 | 2 | 0 | 28.054 | 28.393 | 27.765 | 27.765 | 23.43 | 24.803 | 15.164 | 0 | 0 | 59.217 | 55.459 | 49.519 | 22.635 | 0 | 0 | 53.073 | 35.05 | [5 empty] | 0 | 0.289 | 42 | 2.1806 | 1.9976 | 1.1017 | 0.95238 | 1.0452 | 47.9319
05/21/09 | 7:34 | 0 | 18.844 | 0 | 3 | 0 | 27.983 | 28.248 | 27.743 | 27.863 | 22.996 | 24.754 | 15.264 | 0 | 0 | 59.194 | 55.48 | 49.495 | 22.682 | 0 | 0 | 53.073 | 35.05 | [5 empty] | 0 | 0.12 | 43 | 2.1515 | 1.9699 | 1.1006 | 0.95238 | 1.0175 | 47.2941
05/21/09 | 7:35 | 0 | 18.819 | 1 | 2 | 0 | 30.921 | 28.152 | 27.718 | 27.885 | 29.018 | 24.754 | 15.312 | 0 | 0 | 59.15 | 55.459 | 49.472 | 22.682 | 0 | 0 | 53.073 | 35.026 | [5 empty] | 0 | 3.036 | 44 | 2.1375 | 1.9566 | 1.1 | 0.95238 | 1.0043 | 46.9818
05/21/09 | 7:36 | 0 | 18.819 | 0 | 2 | 0 | 43.439 | 28.633 | 27.743 | 27.91 | 25.502 | 24.874 | 15.387 | 1 | 0 | 59.173 | 55.435 | 49.472 | 22.682 | 0 | 0 | 53.027 | 35.002 | [5 empty] | 0 | 15.529 | 45 | 2.1157 | 1.9359 | 1.0991 | 0.95238 | 0.9835 | 46.4856
05/21/09 | 7:37 | 0 | 18.844 | 0 | 3 | 0 | 32.747 | 42.523 | 27.839 | 27.91 | 23.766 | 24.899 | 15.362 | 0 | 0 | 59.15 | 55.435 | 49.428 | 22.66 | 0 | 0 | 53.003 | 35.002 | [5 empty] | 0 | 4.837 | 46 | 2.123 | 1.9428 | 1.0994 | 0.95238 | 0.99042 | 46.6521
05/21/09 | 7:38 | 0 | 18.844 | 0 | 2 | 0 | 29.67 | 35.519 | 27.814 | 27.983 | 23.43 | 25.068 | 15.485 | 0 | 0 | 59.128 | 55.412 | 49.472 | 22.66 | 0 | 0 | 53.027 | 35.074 | [5 empty] | 0 | 1.687 | 47 | 2.0872 | 1.9088 | 1.098 | 0.95238 | 0.95637 | 45.8215
05/21/09 | 7:39 | 0 | 18.839 | 0 | 2 | 0 | 28.819 | 30.651 | 27.809 | 27.929 | 23.472 | 25.038 | 15.553 | 0 | 0 | 59.123 | 55.384 | 49.467 | 22.653 | 0 | 0 | 52.975 | 35.022 | [5 empty] | 0 | 0.89 | 48 | 2.0674 | 1.8899 | 1.0972 | 0.95238 | 0.93755 | 45.3499
05/21/09 | 7:40 | 0 | 18.869 | 0 | 3 | 0 | 28.562 | 29.356 | 27.765 | 27.885 | 22.802 | 25.092 | 15.707 | 1 | 0 | 59.15 | 55.412 | 49.495 | 22.682 | 0 | 0 | 53.027 | 35.05 | [5 empty] | 0 | 0.677 | 49 | 2.0225 | 1.8473 | 1.0953 | 0.95238 | 0.89492 | 44.2478
05/21/09 | 7:41 | 0 | 18.869 | 0 | 2 | 0 | 28.393 | 28.922 | 27.669 | 27.839 | 21.503 | 25.068 | 15.732 | 0 | 0 | 59.15 | 55.412 | 49.472 | 22.66 | 0 | 0 | 53.027 | 35.026 | [5 empty] | 0 | 0.554 | 50 | 2.0152 | 1.8404 | 1.095 | 0.95238 | 0.888 | 44.0643
05/21/09 | 7:42 | 0 | 18.844 | 0 | 2 | 0 | 28.248 | 28.729 | 27.62 | 27.718 | 19.855 | 25.117 | 15.609 | 0 | 0 | 59.128 | 55.435 | 49.451 | 22.707 | 0 | 0 | 52.98 | 35.026 | [5 empty] | 0 | 0.53 | 51 | 2.0511 | 1.8744 | 1.0965 | 0.95238 | 0.92205 | 44.9547
05/21/09 | 7:43 | 0 | 18.869 | 0 | 2 | 0 | 28.103 | 28.513 | 27.574 | 27.694 | 20.177 | 25.092 | 15.732 | 0 | 0 | 59.128 | 55.435 | 49.495 | 22.682 | 0 | 0 | 52.98 | 35.002 | [5 empty] | 0 | 0.409 | 52 | 2.0152 | 1.8404 | 1.095 | 0.95238 | 0.888 | 44.0643
05/21/09 | 7:44 | 0 | 18.869 | 0 | 3 | 0 | 27.983 | 28.344 | 27.645 | 27.645 | 20.588 | 25.139 | 15.83 | 0 | 0 | 59.105 | 55.412 | 49.428 | 22.707 | 0 | 0 | 52.98 | 35.026 | [5 empty] | 0 | 0.338 | 53 | 1.9867 | 1.8133 | 1.0939 | 0.95238 | 0.86088 | 43.3318
05/21/09 | 7:45 | 0 | 18.894 | 0 | 2 | 0 | 27.934 | 28.175 | 27.645 | 27.669 | 20.49 | 25.117 | 15.83 | 0 | 0 | 59.082 | 55.365 | 49.404 | 22.682 | 0 | 0 | 52.959 | 35.026 | [5 empty] | 0 | 0.265 | 54 | 1.9867 | 1.8133 | 1.0939 | 0.95238 | 0.86088 | 43.3318
05/21/09 | 7:46 | 0 | 18.869 | 0 | 3 | 0 | 28.609 | 28.079 | 27.669 | 27.718 | 28.103 | 25.164 | 15.978 | 0 | 0 | 59.082 | 55.365 | 49.428 | 22.682 | 0 | 0 | 52.959 | 35.05 | [5 empty] | 0 | 0.891 | 55 | 1.9436 | 1.7723 | 1.0921 | 0.95238 | 0.81991 | 42.1849
05/21/09 | 7:47 | 1 | 18.869 | 1 | 2 | 0 | 44.543 | 28.128 | 27.645 | 27.718 | 23.479 | 25.043 | 15.905 | 1 | 0 | 59.093 | 55.354 | 49.393 | 22.694 | 0 | 0 | 52.971 | 35.038 | [5 empty] | 18.869 | 16.825 | 56 | 1.9649 | 1.7925 | 1.093 | 0.95238 | 0.84012 | 42.7569
05/21/09 | 7:48 | 0 | 18.882 | 0 | 2 | 0 | 33.417 | 41.195 | 27.682 | 27.777 | 21.321 | 25.031 | 15.82 | 0 | 0 | 59.07 | 55.216 | 49.255 | 22.719 | 11 | 1 | 59.99 | 22.913 | [5 empty] | 0 | 5.64 | 57 | 1.9896 | 1.816 | 1.094 | 0.95238 | 0.86364 | 43.4075
05/21/09 | 7:49 | 0 | 18.912 | 0 | 2 | 0 | 29.759 | 36.641 | 27.76 | 27.88 | 20.219 | 24.989 | 15.749 | 0 | 0 | 59.054 | 54.397 | 47.516 | 22.773 | 13 | 0 | 61.542 | 19.749 | [5 empty] | 0 | 1.879 | 58 | 2.0103 | 1.8357 | 1.0948 | 0.95238 | 0.8833 | 43.9387
05/21/09 | 7:50 | 0 | 18.937 | 0 | 8 | 0 | 31.902 | 31.156 | 27.831 | 33.656 | 33.469 | 25.014 | 15.898 | 0 | 0 | 43.456 | 51.783 | 46.531 | 22.773 | 13 | 1 | 62.035 | 18.912 | [5 empty] | 0 | -1.754 | 59 | 1.9669 | 1.7944 | 1.0931 | 0.95238 | 0.84205 | 42.8111
05/21/09 | 7:51 | 1 | 18.937 | 0 | 15 | 0 | 48.823 | 30.023 | 29.759 | 38.452 | 42.987 | 25.036 | 15.948 | 3 | 0 | 50.59 | 46.76 | 41.765 | 22.773 | 12 | 1 | 62.149 | 18.615 | [5 empty] | 18.937 | 10.371 | 60 | 1.9523 | 1.7806 | 1.0925 | 0.95238 | 0.82821 | 42.4215
05/21/09 | 7:52 | 1 | 18.937 | 0 | 14 | 0 | 57.685 | 29.759 | 31.806 | 43.315 | 49.444 | 25.11 | 15.8 | 4 | 0 | 57.103 | 41.975 | 44.302 | 22.748 | 6 | 0 | 62.058 | 18.54 | [5 empty] | 18.937 | 14.37 | 61 | 1.9954 | 1.8216 | 1.0942 | 0.95238 | 0.86918 | 43.5583
05/21/09 | 7:53 | 1 | 18.96 | 0 | 15 | 1 | 61.991 | 29.614 | 33.797 | 46.968 | 53.456 | 25.11 | 15.998 | 3 | 1 | 60.691 | 39.674 | 47.472 | 22.773 | 0 | 0 | 61.834 | 19.478 | [5 empty] | 18.96 | 15.023 | 62 | 1.9378 | 1.7668 | 1.0919 | 0.95238 | 0.81437 | 42.026
05/21/09 | 7:54 | 1 | 18.96 | 1 | 14 | 0 | 64.794 | 29.565 | 35.655 | 49.673 | 56.117 | 25.205 | 16.194 | 1 | 0 | 63.47 | 39.392 | 49.971 | 22.748 | 0 | 0 | 61.565 | 20.87 | [5 empty] | 18.96 | 15.121 | 0 | 1.8807 | 1.7125 | 1.0896 | 0.95238 | 0.76012 | 40.4167
05/21/09 | 7:55 | 1 | 18.93 | 0 | 15 | 0 | 67.076 | 29.513 | 37.246 | 51.892 | 57.861 | 25.176 | 16.436 | 1 | 0 | 65.798 | 40.045 | 52.074 | 22.719 | 0 | 0 | 61.291 | 21.829 | [5 empty] | 18.93 | 15.184 | 1 | 1.8102 | 1.6455 | 20.1344 | 20 | -18.3545 | -1013.9273
05/21/09 | 7:56 | 1 | 18.93 | 0 | 14 | 1 | 68.821 | 29.513 | 38.775 | 53.979 | 58.758 | 25.274 | 16.388 | 1 | 1 | 67.591 | 41.289 | 54.093 | 22.743 | 0 | 0 | 61.067 | 22.599 | [5 empty] | 18.93 | 14.842 | 2 | 1.8242 | 1.6588 | 20.1349 | 20 | -18.3412 | -1005.43
05/21/09 | 7:57 | 1 | 18.96 | 0 | 15 | 0 | 70.319 | 29.565 | 40.284 | 55.979 | 59.502 | 25.325 | 16.169 | 0 | 0 | 69.176 | 42.822 | 56.047 | 22.773 | 0 | 0 | 60.891 | 23.472 | [5 empty] | 18.96 | 14.34 | 0 | 1.888 | 1.7194 | 20.1375 | 20 | -18.2806 | -968.2576
05/21/09 | 7:58 | 1 | 18.907 | 0 | 15 | 0 | 71.28 | 29.56 | 41.619 | 57.726 | 61.695 | 25.129 | 15.868 | 0 | 0 | 70.27 | 44.346 | 57.704 | 22.694 | 0 | 0 | 60.686 | 24.452 | [5 empty] | 18.907 | 13.554 | 1 | 1.9756 | 1.8027 | 15.1411 | 15 | -13.1973 | -667.9999
05/21/09 | 7:59 | 1 | 18.882 | 1 | 14 | 0 | 71.676 | 29.658 | 42.982 | 59.228 | 64.34 | 25.274 | 16.066 | 0 | 0 | 70.755 | 45.952 | 59.139 | 22.719 | 0 | 0 | 60.574 | 25.61 | [5 empty] | 18.882 | 12.448 | 2 | 1.918 | 1.7479 | 15.1387 | 15 | -13.2521 | -690.9386
05/21/09 | 8:00 | 1 | 18.937 | 0 | 15 | 1 | 71.967 | 29.734 | 44.444 | 60.51 | 65.309 | 25.325 | 16.664 | 0 | 1 | 71.155 | 47.472 | 60.421 | 22.724 | 0 | 0 | 60.49 | 27.012 | [5 empty] | 18.937 | 11.457 | 3 | 1.7438 | 1.5824 | 15.1317 | 15 | -13.4176 | -769.4267
05/21/09 | 8:01 | 1 | 18.937 | 0 | 14 | 0 | 72.121 | 29.854 | 45.866 | 61.654 | 65.713 | 25.423 | 16.961 | 0 | 0 | 71.374 | 48.94 | 61.519 | 22.748 | 0 | 0 | 60.421 | 28.506 | [5 empty] | 18.937 | 10.467 | 0 | 1.6574 | 1.5002 | 15.1282 | 15 | -13.4998 | -814.5382
05/21/09 | 8:02 | 1 | 18.887 | 0 | 15 | 0 | 72.076 | 30.048 | 46.968 | 62.665 | 65.579 | 25.423 | 16.911 | 0 | 0 | 71.352 | 50.315 | 62.484 | 22.773 | 0 | 0 | 60.355 | 30.048 | [5 empty] | 18.887 | 9.411 | 1 | 1.6719 | 1.514 | 1.4053 | 1.2766 | 0.23744 | 14.2016
05/21/09 | 8:03 | 0 | 18.912 | 0 | 8 | 0 | 69.88 | 52.378 | 38.92 | 63.178 | 58.066 | 25.445 | 16.763 | 0 | 0 | 71.155 | 51.531 | 62.977 | 22.724 | 0 | 0 | 60.332 | 31.421 | [5 empty] | 0 | 6.702 | 2 | 1.715 | 1.555 | 1.4071 | 1.2766 | 0.27841 | 16.2334
05/21/09 | 8:04 | 0 | 18.862 | 0 | 2 | 0 | 73.527 | 67.573 | 31.107 | 56.946 | 54.189 | 25.519 | 16.763 | 1 | 0 | 69.639 | 52.515 | 59.367 | 22.748 | 0 | 0 | 60.421 | 31.759 | [5 empty] | 0 | 16.581 | 3 | 1.715 | 1.555 | 1.4071 | 1.2766 | 0.27841 | 16.2334
05/21/09 | 8:05 | 0 | 18.887 | 0 | 2 | 0 | 66.61 | 67.55 | 28.459 | 38.215 | 45.04 | 25.47 | 16.838 | 0 | 0 | 68.123 | 53.157 | 53.318 | 22.748 | 0 | 0 | 60.51 | 31.735 | [5 empty] | 0 | 28.395 | 4 | 1.6932 | 1.5342 | 1.4062 | 1.2766 | 0.25765 | 15.2167
05/21/09 | 8:06 | 0 | 18.869 | 1 | 1 | 0 | 61.325 | 72.105 | 27.574 | 31.838 | 40.621 | 25.647 | 17.042 | 0 | 0 | 66.975 | 53.624 | 48.443 | 22.756 | 0 | 0 | 60.54 | 31.598 | [5 empty] | 0 | 29.487 | 5 | 1.6338 | 1.4778 | 1.4038 | 1.2766 | 0.20118 | 12.3138
05/21/09 | 8:07 | 0 | 18.894 | 0 | 0 | 0 | 60.586 | 72.655 | 27.238 | 30.705 | 36.462 | 25.622 | 17.016 | 0 | 0 | 66.056 | 53.965 | 45.114 | 22.756 | 0 | 0 | 60.538 | 31.355 | [5 empty] | 0 | 29.881 | 6 | 1.6413 | 1.485 | 1.4041 | 1.2766 | 0.20838 | 12.6954
05/21/09 | 8:08 | 0 | 18.852 | 0 | 0 | 0 | 60.296 | 72.349 | 27.098 | 30.59 | 33.012 | 25.485 | 16.408 | 0 | 0 | 65.341 | 54.154 | 42.81 | 22.714 | 0 | 0 | 60.542 | 31.144 | [5 empty] | 0 | 29.706 | 7 | 1.8184 | 1.6533 | 1.4113 | 1.2766 | 0.37667 | 20.7145
05/21/09 | 8:09 | 0 | 18.877 | 0 | 0 | 0 | 60.072 | 71.777 | 27.194 | 30.783 | 30.399 | 25.46 | 16.531 | 0 | 0 | 64.826 | 54.315 | 41.26 | 22.714 | 0 | 0 | 60.565 | 30.953 | [5 empty] | 0 | 29.289 | 8 | 1.7826 | 1.6192 | 1.4098 | 1.2766 | 0.34262 | 19.2207
05/21/09 | 8:10 | 0 | 18.844 | 0 | 0 | 0 | 59.714 | 70.92 | 27.387 | 31.168 | 29.361 | 25.389 | 16.579 | 0 | 0 | 64.399 | 54.453 | 40.107 | 22.738 | 0 | 0 | 60.542 | 30.783 | [5 empty] | 0 | 28.546 | 9 | 1.7686 | 1.6059 | 1.4093 | 1.2766 | 0.32934 | 18.6214
05/21/09 | 8:11 | 0 | 18.902 | 0 | 0 | 0 | 59.399 | 69.755 | 27.581 | 31.796 | 29.17 | 25.509 | 17.074 | 0 | 0 | 64.063 | 54.567 | 39.286 | 22.714 | 0 | 0 | 60.542 | 30.639 | [5 empty] | 0 | 27.603 | 10 | 1.6245 | 1.4689 | 1.4034 | 1.2766 | 0.19232 | 11.8391
05/21/09 | 8:12 | 0 | 18.869 | 0 | 0 | 0 | 58.965 | 68.322 | 27.741 | 32.439 | 30.367 | 25.404 | 16.843 | 0 | 0 | 63.719 | 54.628 | 38.619 | 22.707 | 0 | 0 | 60.513 | 30.487 | [5 empty] | 0 | 26.526 | 11 | 1.6917 | 1.5329 | 1.4061 | 1.2766 | 0.25626 | 15.148
05/21/09 | 8:13 | 0 | 18.869 | 0 | 0 | 0 | 58.518 | 66.857 | 27.885 | 32.909 | 29.043 | 25.379 | 16.546 | 0 | 0 | 63.495 | 54.674 | 38.126 | 22.682 | 0 | 0 | 60.49 | 30.367 | [5 empty] | 0 | 25.609 | 12 | 1.7782 | 1.6151 | 1.4097 | 1.2766 | 0.33847 | 19.0344
05/21/09 | 8:14 | 0 | 18.844 | 0 | 0 | 0 | 58.091 | 65.424 | 28.03 | 33.309 | 28.344 | 25.357 | 16.672 | 0 | 0 | 63.272 | 54.765 | 37.679 | 22.682 | 0 | 0 | 60.469 | 30.246 | [5 empty] | 0 | 24.782 | 13 | 1.7415 | 1.5802 | 1.4082 | 1.2766 | 0.30359 | 17.4328
05/21/09 | 8:15 | 0 | 18.877 | 0 | 0 | 0 | 57.697 | 64.175 | 28.133 | 33.646 | 26.424 | 25.389 | 17.024 | 0 | 0 | 63.055 | 54.866 | 37.382 | 22.714 | 0 | 0 | 60.476 | 30.134 | [5 empty] | 0 | 24.051 | 14 | 1.639 | 1.4828 | 1.404 | 1.2766 | 0.20616 | 12.5784
05/21/09 | 8:16 | 0 | 18.877 | 0 | 0 | 0 | 57.224 | 62.986 | 28.133 | 33.857 | 26.353 | 25.365 | 16.654 | 0 | 0 | 62.92 | 54.866 | 37.1 | 22.689 | 0 | 0 | 60.387 | 30.014 | [5 empty] | 0 | 23.367 | 15 | 1.7468 | 1.5852 | 1.4084 | 1.2766 | 0.30858 | 17.6657
05/21/09 | 8:17 | 0 | 18.877 | 0 | 0 | 0 | 56.754 | 61.912 | 28.182 | 33.998 | 25.894 | 25.291 | 16.654 | 0 | 0 | 62.786 | 54.889 | 36.866 | 22.689 | 0 | 0 | 60.342 | 29.844 | [5 empty] | 0 | 22.756 | 16 | 1.7468 | 1.5852 | 1.4084 | 1.2766 | 0.30858 | 17.6657
05/21/09 | 8:18 | 0 | 18.877 | 0 | 0 | 0 | 56.307 | 60.901 | 28.206 | 34.115 | 26.664 | 25.266 | 16.68 | 0 | 0 | 62.628 | 54.933 | 36.631 | 22.714 | 0 | 0 | 60.319 | 29.82 | [5 empty] | 0 | 22.192 | 17 | 1.7392 | 1.578 | 1.4081 | 1.2766 | 0.30138 | 17.3288
05/21/09 | 8:19 | 0 | 18.852 | 0 | 0 | 0 | 55.851 | 60.006 | 28.182 | 34.187 | 26.014 | 25.316 | 17.248 | 0 | 0 | 62.539 | 54.957 | 36.418 | 22.714 | 0 | 0 | 60.296 | 29.724 | [5 empty] | 0 | 21.664 | 18 | 1.5738 | 1.4208 | 1.4014 | 1.2766 | 0.14416 | 9.16
05/21/09 | 8:20 | 0 | 18.877 | 0 | 0 | 0 | 55.417 | 59.153 | 28.157 | 34.211 | 25.919 | 25.244 | 17.099 | 0 | 0 | 62.471 | 54.957 | 36.301 | 22.714 | 0 | 0 | 60.296 | 29.651 | [5 empty] | 0 | 21.206 | 19 | 1.6172 | 1.462 | 1.4031 | 1.2766 | 0.1854 | 11.4645
05/21/09 | 8:21 | 0 | 18.877 | 0 | 0 | 0 | 53.603 | 61.597 | 27.748 | 31.818 | 25.146 | 25.195 | 17.27 | 0 | 0 | 62.404 | 54.98 | 36.208 | 22.714 | 0 | 0 | 60.273 | 29.58 | [5 empty] | 0 | 21.785 | 20 | 1.5674 | 1.4147 | 1.4011 | 1.2766 | 0.13807 | 8.8089
05/21/09 | 8:22 | 0 | 18.884 | 0 | 1 | 0 | 50.149 | 59.878 | 29.347 | 29.226 | 24.889 | 25.203 | 16.687 | 0 | 0 | 62.343 | 55.011 | 36.098 | 22.746 | 0 | 0 | 60.259 | 29.516 | [5 empty] | 0 | 20.923 | 21 | 1.7371 | 1.576 | 1.408 | 1.2766 | 0.29944 | 17.2376
05/21/09 | 8:23 | 0 | 18.852 | 0 | 0 | 0 | 49.591 | 59.175 | 29.7 | 28.81 | 25.075 | 25.124 | 16.383 | 0 | 0 | 62.224 | 55.004 | 35.971 | 22.714 | 0 | 0 | 60.23 | 29.41 | [5 empty] | 0 | 20.781 | 22 | 1.8257 | 1.6602 | 1.4116 | 1.2766 | 0.38359 | 21.0109
05/21/09 | 8:24 | 0 | 18.909 | 0 | 0 | 0 | 49.554 | 58.801 | 29.781 | 28.743 | 24.624 | 25.156 | 16.365 | 0 | 0 | 62.188 | 55.034 | 35.981 | 22.746 | 0 | 0 | 60.191 | 29.371 | [5 empty] | 0 | 20.811 | 23 | 1.8309 | 1.6652 | 1.4118 | 1.2766 | 0.38857 | 21.2229
05/21/09 | 8:25 | 0 | 18.909 | 0 | 0 | 0 | 49.416 | 58.443 | 29.683 | 28.792 | 23.734 | 25.083 | 16.242 | 0 | 0 | 62.165 | 55.011 | 35.957 | 22.697 | 0 | 0 | 60.168 | 29.322 | [5 empty] | 0 | 20.624 | 24 | 1.8667 | 1.6992 | 1.4132 | 1.2766 | 0.42262 | 22.6395
05/21/09 | 8:26 | 0 | 18.935 | 0 | 0 | 0 | 49.232 | 58.062 | 29.538 | 28.913 | 24.913 | 25.107 | 16.217 | 0 | 0 | 62.074 | 55.011 | 35.909 | 22.697 | 0 | 0 | 60.125 | 29.298 | [5 empty] | 0 | 20.319 | 25 | 1.874 | 1.7061 | 1.4135 | 1.2766 | 0.42954 | 22.9208
05/21/09 | 8:27 | 0 | 18.877 | 0 | 0 | 0 | 48.972 | 57.651 | 29.386 | 28.905 | 24.112 | 25.075 | 16.011 | 0 | 0 | 61.978 | 54.968 | 35.82 | 22.655 | 0 | 0 | 60.106 | 29.207 | [5 empty] | 0 | 20.067 | 26 | 1.934 | 1.7632 | 1.416 | 1.2766 | 0.48656 | 25.1582
05/21/09 | 8:28 | 0 | 18.897 | 0 | 0 | 0 | 48.762 | 57.199 | 29.31 | 29.045 | 22.807 | 25.021 | 15.983 | 0 | 0 | 61.93 | 54.975 | 35.897 | 22.662 | 0 | 0 | 60.068 | 29.19 | [5 empty] | 0 | 19.717 | 27 | 1.9422 | 1.7709 | 1.4163 | 1.2766 | 0.49431 | 25.4517
05/21/09 | 8:29 | 0 | 18.864 | 0 | 0 | 0 | 48.48 | 56.654 | 29.158 | 29.133 | 23.04 | 24.943 | 15.875 | 0 | 0 | 61.809 | 54.945 | 35.797 | 22.631 | 0 | 0 | 60.038 | 29.158 | [5 empty] | 0 | 19.347 | 28 | 1.9736 | 1.8008 | 1.4176 | 1.2766 | 0.5242 | 26.5608
05/21/09 | 8:30 | 0 | 18.839 | 0 | 0 | 0 | 48.181 | 56.068 | 28.989 | 29.327 | 22.895 | 24.918 | 15.827 | 0 | 0 | 61.697 | 54.945 | 35.842 | 22.631 | 0 | 0 | 59.972 | 29.084 | [5 empty] | 0 | 18.854 | 29 | 1.9876 | 1.8141 | 1.4181 | 1.2766 | 0.53749 | 27.0425
05/21/09 | 8:31 | 0 | 18.897 | 0 | 0 | 0 | 47.959 | 55.503 | 28.851 | 29.55 | 22.013 | 24.901 | 15.983 | 0 | 0 | 61.661 | 54.952 | 35.852 | 22.662 | 0 | 0 | 59.956 | 29.116 | [5 empty] | 0 | 18.409 | 30 | 1.9422 | 1.7709 | 1.4163 | 1.2766 | 0.49431 | 25.4517
05/21/09 | 8:32 | 0 | 18.897 | 0 | 0 | 0 | 47.661 | 54.908 | 28.685 | 29.719 | 22.518 | 24.901 | 16.28 | 0 | 0 | 61.503 | 54.975 | 35.804 | 22.662 | 0 | 0 | 59.933 | 29.116 | [5 empty] | 0 | 17.942 | 31 | 1.8557 | 1.6887 | 1.4128 | 1.2766 | 0.4121 | 22.2077
05/21/09 | 8:33 | 0 | 18.872 | 0 | 0 | 0 | 47.409 | 54.287 | 28.586 | 29.864 | 21.988 | 24.855 | 16.599 | 0 | 0 | 61.437 | 54.952 | 35.852 | 22.638 | 0 | 0 | 59.867 | 29.094 | [5 empty] | 0 | 17.545 | 32 | 1.7628 | 1.6004 | 1.409 | 1.2766 | 0.3238 | 18.3689
05/21/09 | 8:34 | 0 | 18.872 | 0 | 0 | 0 | 47.112 | 53.668 | 28.434 | 29.906 | 25.112 | 24.894 | 17.135 | 0 | 0 | 61.293 | 54.898 | 35.797 | 22.582 | 0 | 0 | 59.86 | 29.038 | [5 empty] | 0 | 17.206 | 33 | 1.6067 | 1.452 | 1.4027 | 1.2766 | 0.17544 | 10.9191
05/21/09 | 8:35 | 0 | 18.897 | 0 | 1 | 0 | 49.565 | 51.881 | 30.563 | 28.202 | 28.081 | 24.999 | 17.416 | 0 | 0 | 61.257 | 54.908 | 35.852 | 22.662 | 0 | 0 | 59.867 | 29.045 | [5 empty] | 0 | 21.363 | 34 | 1.5249 | 1.3743 | 1.3994 | 1.2766 | 0.097655 | 6.4042
05/21/09 | 8:36 | 0 | 18.872 | 0 | 2 | 0 | 44.403 | 48.487 | 30.394 | 28.202 | 28.42 | 25.046 | 17.859 | 0 | 0 | 61.168 | 54.908 | 35.873 | 22.662 | 0 | 0 | 59.798 | 29.02 | [5 empty] | 0 | 16.201 | 35 | 1.3959 | 1.2516 | 1.3942 | 1.2766 | -0.024967 | -1.7886
05/21/09 | 8:37 | 0 | 18.897 | 0 | 1 | 0 | 46.515 | 49.105 | 28.371 | 30.129 | 30.658 | 25.095 | 18.057 | 0 | 0 | 61.099 | 54.884 | 35.828 | 22.662 | 0 | 0 | 59.798 | 28.996 | [5 empty] | 0 | 16.386 | 36 | 1.3382 | 1.1968 | 1.3918 | 1.2766 | -0.079773 | -5.9612
05/21/09 | 8:38 | 0 | 18.872 | 0 | 2 | 0 | 45.231 | 46.034 | 27.069 | 30.129 | 30.683 | 25.07 | 17.612 | 0 | 0 | 61.033 | 54.884 | 35.873 | 22.662 | 0 | 0 | 59.755 | 29.02 | [5 empty] | 0 | 15.102 | 37 | 1.4678 | 1.32 | 1.3971 | 1.2766 | 0.043403 | 2.957
05/21/09 | 8:39 | 1 | 18.872 | 0 | 1 | 0 | 47.25 | 45.026 | 26.613 | 28.611 | 31.742 | 24.999 | 17.514 | 0 | 0 | 60.942 | 54.884 | 35.873 | 22.687 | 0 | 0 | 59.778 | 28.996 | [5 empty] | 18.872 | 18.639 | 38 | 1.4963 | 1.3471 | 1.3982 | 1.2766 | 0.070529 | 4.7135
05/21/09 | 8:40 | 0 | 18.872 | 0 | 1 | 0 | 46.172 | 46.057 | 26.468 | 27.311 | 25.769 | 24.999 | 17.12 | 0 | 0 | 60.876 | 54.861 | 35.873 | 22.662 | 0 | 0 | 59.732 | 28.974 | [5 empty] | 0 | 18.861 | 39 | 1.6111 | 1.4562 | 1.4029 | 1.2766 | 0.17959 | 11.1472
05/21/09 | 8:41 | 0 | 18.872 | 0 | 2 | 0 | 44.68 | 45.026 | 26.517 | 26.757 | 32.394 | 24.95 | 16.576 | 0 | 0 | 60.787 | 54.838 | 35.852 | 22.687 | 0 | 0 | 59.732 | 28.974 | [5 empty] | 0 | 17.923 | 40 | 1.7695 | 1.6068 | 1.4093 | 1.2766 | 0.33017 | 18.6591
05/21/09 | 8:42 | 0 | 18.877 | 0 | 1 | 0 | 46.062 | 47.782 | 26.642 | 26.568 | 26.233 | 24.926 | 16.526 | 1 | 0 | 60.741 | 54.838 | 35.852 | 22.687 | 0 | 0 | 59.755 | 28.996 | [5 empty] | 0 | 19.494 | 41 | 1.784 | 1.6206 | 1.4099 | 1.2766 | 0.34401 | 19.2826
05/21/09 | 8:43 | 0 | 18.872 | 0 | 2 | 0 | 44.216 | 45.392 | 26.733 | 26.517 | 31.477 | 24.855 | 16.798 | 0 | 0 | 60.675 | 54.814 | 35.873 | 22.638 | 0 | 0 | 59.732 | 28.974 | [5 empty] | 0 | 17.699 | 42 | 1.7048 | 1.5453 | 1.4067 | 1.2766 | 0.26872 | 15.7622
05/21/09 | 8:44 | 0 | 18.902 | 0 | 1 | 0 | 47.507 | 47.53 | 27.123 | 26.642 | 25.968 | 24.931 | 17.298 | 0 | 0 | 60.634 | 54.821 | 35.856 | 22.692 | 0 | 0 | 59.714 | 29.003 | [5 empty] | 0 | 20.865 | 43 | 1.5592 | 1.4069 | 1.4008 | 1.2766 | 0.13032 | 8.3579
05/21/09 | 8:45 | 0 | 18.872 | 0 | 1 | 0 | 41.937 | 43.018 | 27.383 | 26.708 | 33.007 | 24.901 | 17.587 | 0 | 0 | 60.54 | 54.793 | 35.804 | 22.638 | 0 | 0 | 59.643 | 28.996 | [5 empty] | 0 | 15.229 | 44 | 1.4751 | 1.3269 | 1.3974 | 1.2766 | 0.050323 | 3.4116
05/21/09 | 8:46 | 0 | 18.872 | 1 | 1 | 0 | 50.896 | 48.326 | 27.866 | 26.926 | 25.455 | 24.901 | 17.539 | 0 | 0 | 60.494 | 54.747 | 35.828 | 22.662 | 0 | 0 | 59.552 | 28.949 | [5 empty] | 0 | 23.97 | 45 | 1.489 | 1.3402 | 1.3979 | 1.2766 | 0.063609 | 4.2718
05/21/09 | 8:47 | 1 | 18.897 | 0 | 1 | 1 | 42.171 | 46.951 | 28.226 | 27.142 | 32.152 | 24.95 | 17.192 | 1 | 0 | 60.472 | 54.782 | 35.84 | 22.697 | 0 | 0 | 59.563 | 28.937 | [5 empty] | 18.897 | 15.029 | 46 | 1.5901 | 1.4363 | 1.402 | 1.2766 | 0.15966 | 10.0409
05/21/09 | 8:48 | 0 | 18.955 | 0 | 1 | 0 | 53.654 | 46.407 | 28.932 | 27.559 | 24.693 | 25.056 | 17.202 | 1 | 0 | 60.458 | 54.8 | 35.907 | 22.694 | 0 | 0 | 59.561 | 28.981 | [5 empty] | 0 | 26.095 | 0 | 1.5872 | 1.4335 | 1.4019 | 1.2766 | 0.15689 | 9.8849
05/21/09 | 8:49 | 0 | 18.925 | 0 | 1 | 0 | 48.466 | 50.277 | 29.386 | 27.844 | 30.806 | 25.073 | 17.444 | 0 | 0 | 60.408 | 54.772 | 35.878 | 22.689 | 0 | 0 | 59.511 | 28.952 | [5 empty] | 0 | 20.622 | 1 | 1.5167 | 1.3665 | 0.4796 | 0.35714 | 1.0094 | 66.5493
05/21/09 | 8:50 | 0 | 18.955 | 0 | 1 | 0 | 48.037 | 46.844 | 29.847 | 28.258 | 29.582 | 25.171 | 17.615 | 1 | 0 | 60.362 | 54.726 | 35.923 | 22.689 | 0 | 0 | 59.488 | 28.976 | [5 empty] | 0 | 19.779 | 2 | 1.4669 | 1.3192 | 0.47759 | 0.35714 | 0.96203 | 65.5817
05/21/09 | 8:51 | 0 | 18.95 | 0 | 0 | 0 | 54.679 | 48.307 | 30.227 | 28.712 | 24.639 | 25.193 | 17.368 | 0 | 0 | 60.339 | 54.702 | 35.947 | 22.689 | 0 | 0 | 59.442 | 28.952 | [5 empty] | 0 | 25.967 | 3 | 1.5388 | 1.3875 | 0.4805 | 0.35714 | 1.0304 | 66.9593
05/21/09 | 8:52 | 0 | 18.98 | 0 | 1 | 0 | 53.47 | 49.64 | 30.185 | 28.837 | 31.438 | 25.247 | 17.746 | 0 | 0 | 60.344 | 54.73 | 36.024 | 22.741 | 0 | 0 | 59.426 | 28.981 | [5 empty] | 0 | 24.633 | 4 | 1.4288 | 1.2829 | 0.47604 | 0.35714 | 0.92576 | 64.7947
05/21/09 | 8:53 | 0 | 18.98 | 0 | 1 | 0 | 47.922 | 49.549 | 30.401 | 29.197 | 29.462 | 25.271 | 17.916 | 1 | 0 | 60.3 | 54.73 | 36.069 | 22.741 | 0 | 0 | 59.404 | 28.981 | [5 empty] | 0 | 18.725 | 5 | 1.3793 | 1.2359 | 0.47403 | 0.35714 | 0.87871 | 63.7086
05/21/09 | 8:54 | 0 | 18.955 | 0 | 0 | 0 | 58.103 | 46.797 | 30.45 | 29.511 | 24.862 | 25.271 | 17.67 | 0 | 0 | 60.255 | 54.73 | 36.093 | 22.741 | 0 | 0 | 59.426 | 28.981 | [5 empty] | 0 | 28.592 | 6 | 1.4509 | 1.3039 | 0.47694 | 0.35714 | 0.9468 | 65.2563
05/21/09 | 8:55 | 0 | 18.955 | 0 | 0 | 0 | 58.53 | 46.316 | 30.354 | 29.607 | 24.982 | 25.271 | 18.213 | 1 | 0 | 60.278 | 54.707 | 36.141 | 22.719 | 0 | 0 | 59.404 | 29.006 | [5 empty] | 0 | 28.923 | 7 | 1.2928 | 1.1536 | 0.47053 | 0.35714 | 0.7965 | 61.6116
05/21/09 | 8:56 | 0 | 18.955 | 0 | 0 | 0 | 57.879 | 46.155 | 30.185 | 29.631 | 24.283 | 25.296 | 18.437 | 0 | 0 | 60.209 | 54.707 | 36.186 | 22.765 | 0 | 0 | 59.404 | 28.957 | [5 empty] | 0 | 28.248 | 8 | 1.2275 | 1.0916 | 0.46789 | 0.35714 | 0.7345 | 59.8345
05/21/09 | 8:57 | 0 | 18.98 | 0 | 0 | 0 | 57.229 | 45.973 | 30.114 | 29.535 | 23.199 | 25.342 | 18.485 | 0 | 0 | 60.209 | 54.663 | 36.21 | 22.719 | 0 | 0 | 59.358 | 28.981 | [5 empty] | 0 | 27.694 | 9 | 1.2136 | 1.0784 | 0.46732 | 0.35714 | 0.72121 | 59.4288
05/21/09 | 8:58 | 0 | 18.93 | 0 | 0 | 0 | 56.556 | 45.812 | 29.92 | 29.535 | 23.538 | 25.392 | 18.336 | 0 | 0 | 60.209 | 54.686 | 36.258 | 22.741 | 0 | 0 | 59.335 | 28.957 | [5 empty] | 0 | 27.021 | 10 | 1.257 | 1.1196 | 0.46908 | 0.35714 | 0.76245 | 60.6586
05/21/09 | 8:59 | 0 | 18.98 | 0 | 0 | 0 | 55.9 | 45.651 | 29.871 | 29.437 | 23.849 | 25.392 | 18.387 | 0 | 0 | 60.189 | 54.639 | 36.306 | 22.741 | 0 | 0 | 59.269 | 28.981 | [5 empty] | 0 | 26.463 | 11 | 1.2421 | 1.1055 | 0.46848 | 0.35714 | 0.74834 | 60.2473
05/21/09 | 9:00 | 0 | 19.013 | 0 | 0 | 0 | 55.288 | 45.52 | 29.808 | 29.447 | 23.45 | 25.448 | 18.097 | 0 | 0 | 60.218 | 54.67 | 36.383 | 22.773 | 0 | 0 | 59.276 | 28.989 | [5 empty] | 0 | 25.841 | 12 | 1.3266 | 1.1858 | 0.4719 | 0.35714 | 0.82861 | 62.4632
05/21/09 | 9:01 | 0 | 19.013 | 0 | 0 | 0 | 54.67 | 45.362 | 29.687 | 29.398 | 24.894 | 25.497 | 18.198 | 0 | 0 | 60.15 | 54.646 | 36.359 | 22.773 | 0 | 0 | 59.23 | 29.013 | [5 empty] | 0 | 25.272 | 13 | 1.2971 | 1.1578 | 0.47071 | 0.35714 | 0.80065 | 61.7242
05/21/09 | 9:02 | 0 | 19.013 | 0 | 0 | 0 | 54.075 | 45.201 | 29.567 | 29.374 | 23.231 | 25.423 | 17.703 | 0 | 0 | 60.15 | 54.67 | 36.383 | 22.773 | 0 | 0 | 59.21 | 29.013 | [5 empty] | 0 | 24.701 | 14 | 1.4413 | 1.2948 | 0.47655 | 0.35714 | 0.93767 | 65.0576
05/21/09 | 9:03 | 0 | 18.987 | 0 | 0 | 0 | 53.454 | 45.063 | 29.469 | 29.374 | 22.773 | 25.303 | 17.507 | 0 | 0 | 60.106 | 54.646 | 36.43 | 22.797 | 0 | 0 | 59.118 | 29.06 | [5 empty] | 0 | 24.08 | 15 | 1.4984 | 1.3491 | 0.47886 | 0.35714 | 0.99192 | 66.2003
05/21/09 | 9:04 | 0 | 18.98 | 0 | 0 | 0 | 52.875 | 44.872 | 29.366 | 29.271 | 22.694 | 25.32 | 17.399 | 0 | 0 | 60.054 | 54.616 | 36.375 | 22.765 | 0 | 0 | 59.023 | 29.028 | [5 empty] | 0 | 23.604 | 16 | 1.5298 | 1.379 | 0.48013 | 0.35714 | 1.0218 | 66.7935
05/21/09 | 9:05 | 0 | 19.013 | 0 | 0 | 0 | 52.354 | 44.72 | 29.302 | 29.278 | 22.412 | 25.232 | 17.16 | 0 | 0 | 60.084 | 54.579 | 36.454 | 22.751 | 0 | 0 | 59.075 | 29.084 | [5 empty] | 0 | 23.076 | 17 | 1.5994 | 1.4451 | 0.48295 | 0.35714 | 1.088 | 68.0232
05/21/09 | 9:06 | 0 | 19.013 | 0 | 0 | 0 | 51.827 | 44.559 | 29.253 | 29.229 | 22.027 | 25.183 | 17.011 | 0 | 0 | 60.084 | 54.602 | 36.476 | 22.773 | 0 | 0 | 59.118 | 29.109 | [5 empty] | 0 | 22.598 | 18 | 1.6428 | 1.4864 | 0.48471 | 0.35714 | 1.1292 | 68.7372
05/21/09 | 9:07 | 0 | 19.085 | 0 | 0 | 0 | 51.346 | 44.465 | 29.158 | 29.278 | 22.243 | 25.159 | 17.308 | 0 | 0 | 60.127 | 54.667 | 36.548 | 22.871 | 0 | 0 | 59.116 | 29.204 | [5 empty] | 0 | 22.068 | 19 | 1.5563 | 1.4041 | 0.48121 | 0.35714 | 1.047 | 67.2747
05/21/09 | 9:08 | 0 | 19.055 | 0 | 0 | 0 | 50.765 | 44.271 | 29.055 | 29.175 | 23.396 | 25.08 | 17.328 | 0 | 0 | 60.077 | 54.572 | 36.564 | 22.817 | 0 | 0 | 59.023 | 29.199 | [5 empty] | 0 | 21.59 | 20 | 1.5505 | 1.3986 | 0.48097 | 0.35714 | 1.0415 | 67.1703
05/21/09 | 9:09 | 0 | 19.055 | 0 | 0 | 0 | 48.289 | 44.319 | 28.984 | 29.32 | 23.781 | 25.056 | 17.477 | 0 | 0 | 60.031 | 54.548 | 36.588 | 22.792 | 0 | 0 | 59.023 | 29.224 | [5 empty] | 0 | 18.969 | 21 | 1.5071 | 1.3574 | 0.47921 | 0.35714 | 1.0002 | 66.3675
05/21/09 | 9:10 | 0 | 19.03 | 0 | 1 | 0 | 43.568 | 44.965 | 29.369 | 29.393 | 23.418 | 25.08 | 17.919 | 0 | 0 | 60.031 | 54.548 | 36.612 | 22.817 | 0 | 0 | 59 | 29.199 | [5 empty] | 0 | 14.175 | 22 | 1.3784 | 1.235 | 0.474 | 0.35714 | 0.87788 | 63.6888
05/21/09 | 9:11 | 0 | 19.03 | 0 | 0 | 0 | 42.604 | 45.698 | 29.464 | 29.464 | 33.228 | 24.985 | 18.168 | 0 | 0 | 59.986 | 54.572 | 36.636 | 22.817 | 0 | 0 | 59.045 | 29.199 | [5 empty] | 0 | 13.14 | 23 | 1.3059 | 1.1661 | 0.47106 | 0.35714 | 0.80895 | 61.9472
05/21/09 | 9:12 | 0 | 19.03 | 0 | 0 | 0 | 43.307 | 45.812 | 29.369 | 29.415 | 27.947 | 25.08 | 18.61 | 0 | 0 | 59.986 | 54.548 | 36.588 | 22.792 | 0 | 0 | 58.956 | 29.224 | [5 empty] | 0 | 13.892 | 24 | 1.1772 | 1.0438 | 0.46584 | 0.35714 | 0.68661 | 58.3272
05/21/09 | 9:13 | 0 | 19.03 | 0 | 1 | 0 | 55.809 | 44.529 | 28.79 | 29.344 | 24.455 | 25.178 | 18.389 | 1 | 0 | 59.986 | 54.525 | 36.636 | 22.792 | 0 | 0 | 58.934 | 29.224 | [5 empty] | 0 | 26.465 | 25 | 1.2415 | 1.1049 | 0.46845 | 0.35714 | 0.74778 | 60.231
05/21/09 | 9:14 | 0 | 19.065 | 0 | 0 | 0 | 55.659 | 44.07 | 28.609 | 29.354 | 25.09 | 25.188 | 18.424 | 0 | 0 | 59.974 | 54.558 | 36.66 | 22.817 | 0 | 0 | 58.956 | 29.249 | [5 empty] | 0 | 26.305 | 26 | 1.2313 | 1.0952 | 0.46804 | 0.35714 | 0.73809 | 59.9428
05/21/09 | 9:15 | 0 | 19.065 | 0 | 0 | 0 | 54.719 | 43.86 | 28.51 | 29.329 | 24.97 | 25.164 | 18.203 | 0 | 0 | 59.997 | 54.513 | 36.739 | 22.827 | 0 | 0 | 58.943 | 29.283 | [5 empty] | 0 | 25.39 | 27 | 1.2957 | 1.1564 | 0.47065 | 0.35714 | 0.79927 | 61.6867
05/21/09 | 9:16 | 0 | 19.09 | 0 | 0 | 0 | 53.963 | 43.695 | 28.488 | 29.307 | 23.356 | 25.164 | 18.004 | 0 | 0 | 59.974 | 54.49 | 36.763 | 22.827 | 0 | 0 | 58.897 | 29.307 | [5 empty] | 0 | 24.656 | 28 | 1.3536 | 1.2115 | 0.473 | 0.35714 | 0.85435 | 63.1152
05/21/09 | 9:17 | 0 | 19.09 | 0 | 0 | 0 | 53.321 | 43.506 | 28.439 | 29.209 | 23.96 | 25.213 | 18.449 | 0 | 0 | 59.951 | 54.513 | 36.739 | 22.827 | 0 | 0 | 58.897 | 29.329 | [5 empty] | 0 | 24.112 | 29 | 1.2241 | 1.0883 | 0.46774 | 0.35714 | 0.73117 | 59.7339
05/21/09 | 9:18 | 0 | 19.09 | 0 | 0 | 0 | 52.723 | 43.389 | 28.344 | 29.209 | 24.2 | 25.164 | 18.671 | 0 | 0 | 59.928 | 54.467 | 36.832 | 22.827 | 0 | 0 | 58.854 | 29.354 | [5 empty] | 0 | 23.514 | 30 | 1.1594 | 1.0269 | 0.46513 | 0.35714 | 0.66972 | 57.7645
05/21/09 | 9:19 | 0 | 19.096 | 0 | 0 | 0 | 52.203 | 43.252 | 28.324 | 29.214 | 22.881 | 25.097 | 18.382 | 0 | 0 | 59.933 | 54.518 | 36.839 | 22.856 | 0 | 0 | 58.858 | 29.337 | [5 empty] | 0 | 22.989 | 31 | 1.2436 | 1.1069 | 0.46854 | 0.35714 | 0.74972 | 60.2881
05/21/09 | 9:20 | 0 | 19.065 | 0 | 0 | 0 | 51.647 | 43.061 | 28.221 | 29.138 | 23.067 | 25.068 | 18.351 | 0 | 0 | 59.883 | 54.467 | 36.787 | 22.827 | 0 | 0 | 58.785 | 29.378 | [5 empty] | 0 | 22.509 | 32 | 1.2526 | 1.1154 | 0.4689 | 0.35714 | 0.7583 | 60.5386
05/21/09 | 9:21 | 0 | 19.09 | 0 | 0 | 0 | 51.211 | 42.896 | 28.246 | 29.114 | 22.537 | 24.994 | 17.932 | 0 | 0 | 59.883 | 54.443 | 36.811 | 22.827 | 0 | 0 | 58.74 | 29.378 | [5 empty] | 0 | 22.097 | 33 | 1.3746 | 1.2314 | 0.47385 | 0.35714 | 0.87428 | 63.6024
05/21/09 | 9:22 | 0 | 19.09 | 0 | 0 | 0 | 50.73 | 42.731 | 28.175 | 29.04 | 22.368 | 24.923 | 17.783 | 0 | 0 | 59.906 | 54.443 | 36.811 | 22.851 | 0 | 0 | 58.831 | 29.378 | [5 empty] | 0 | 21.69 | 34 | 1.418 | 1.2727 | 0.4756 | 0.35714 | 0.91552 | 64.5648
05/21/09 | 9:23 | 0 | 19.09 | 0 | 0 | 0 | 50.27 | 42.614 | 28.101 | 29.018 | 22.368 | 24.948 | 17.783 | 0 | 0 | 59.839 | 54.443 | 36.88 | 22.802 | 0 | 0 | 58.762 | 29.378 | [5 empty] | 0 | 21.252 | 35 | 1.418 | 1.2727 | 0.4756 | 0.35714 | 0.91552 | 64.5648
05/21/09 | 9:24 | 0 | 19.09 | 0 | 0 | 0 | 49.836 | 42.449 | 28.079 | 28.969 | 22.876 | 24.948 | 17.806 | 0 | 0 | 59.862 | 54.42 | 36.88 | 22.827 | 0 | 0 | 58.74 | 29.403 | [5 empty] | 0 | 20.867 | 36 | 1.4113 | 1.2663 | 0.47533 | 0.35714 | 0.90916 | 64.4201
05/21/09 | 9:25 | 0 | 19.096 | 0 | 0 | 0 | 49.404 | 42.312 | 27.986 | 28.949 | 22.687 | 24.953 | 17.813 | 0 | 0 | 59.844 | 54.425 | 36.909 | 22.856 | 0 | 0 | 58.79 | 29.408 | [5 empty] | 0 | 20.455 | 37 | 1.4093 | 1.2644 | 0.47525 | 0.35714 | 0.90722 | 64.3758
05/21/09 | 9:26 | 0 | 19.096 | 0 | 0 | 0 | 48.991 | 42.171 | 27.986 | 28.903 | 22.157 | 24.904 | 17.64 | 0 | 0 | 59.778 | 54.357 | 36.885 | 22.807 | 0 | 0 | 58.655 | 29.432 | [5 empty] | 0 | 20.088 | 38 | 1.4596 | 1.3122 | 0.47729 | 0.35714 | 0.95511 | 65.4347
05/21/09 | 9:27 | 0 | 19.096 | 0 | 0 | 0 | 48.58 | 42.009 | 27.89 | 28.878 | 23.604 | 24.904 | 17.738 | 0 | 0 | 59.821 | 54.429 | 36.957 | 22.881 | 0 | 0 | 58.637 | 29.432 | [5 empty] | 0 | 19.702 | 39 | 1.4311 | 1.2851 | 0.47613 | 0.35714 | 0.92798 | 64.844
05/21/09 | 9:28 | 0 | 19.146 | 0 | 0 | 0 | 46.678 | 41.987 | 28.037 | 28.976 | 23.604 | 24.904 | 17.788 | 0 | 0 | 59.803 | 54.429 | 36.959 | 22.881 | 0 | 0 | 58.616 | 29.481 | [5 empty] | 0 | 17.702 | 40 | 1.4165 | 1.2713 | 0.47554 | 0.35714 | 0.91414 | 64.5335
05/21/09 | 9:29 | 0 | 19.181 | 0 | 0 | 0 | 45.887 | 42.396 | 28.648 | 28.937 | 24.217 | 24.891 | 17.725 | 0 | 0 | 59.881 | 54.439 | 37.014 | 22.89 | 0 | 0 | 58.534 | 29.54 | [5 empty] | 0 | 16.95 | 41 | 1.4349 | 1.2887 | 0.47629 | 0.35714 | 0.93158 | 64.9237
05/21/09 | 9:30 | 0 | 19.121 | 0 | 0 | 0 | 45.373 | 42.597 | 28.687 | 28.878 | 28.903 | 24.832 | 17.861 | 0 | 0 | 59.803 | 54.362 | 37.028 | 22.905 | 0 | 0 | 58.525 | 29.531 | [5 empty] | 0 | 16.495 | 42 | 1.3953 | 1.2511 | 0.47468 | 0.35714 | 0.89393 | 64.0685
05/21/09 | 9:31 | 1 | 19.171 | 1 | 1 | 0 | 44.032 | 41.564 | 29.192 | 28.613 | 31.745 | 24.832 | 18.135 | 0 | 0 | 59.803 | 54.362 | 37.076 | 22.881 | 0 | 0 | 58.571 | 29.577 | [5 empty] | 19.171 | 15.419 | 43 | 1.3155 | 1.1752 | 0.47145 | 0.35714 | 0.81809 | 62.189
05/21/09 | 9:32 | 0 | 19.121 | 0 | 1 | 0 | 57.74 | 41.353 | 29.192 | 28.469 | 27.459 | 24.928 | 18.281 | 0 | 0 | 59.76 | 54.383 | 37.076 | 22.881 | 0 | 0 | 58.502 | 29.577 | [5 empty] | 0 | 29.271 | 44 | 1.273 | 1.1348 | 0.46973 | 0.35714 | 0.77768 | 61.0914
05/21/09 | 9:33 | 0 | 19.121 | 0 | 0 | 0 | 58.571 | 41.777 | 29.072 | 28.349 | 25.002 | 24.928 | 18.183 | 1 | 0 | 59.737 | 54.362 | 37.076 | 22.905 | 0 | 0 | 58.525 | 29.577 | [5 empty] | 0 | 30.222 | 45 | 1.3015 | 1.1619 | 0.47088 | 0.35714 | 0.8048 | 61.8361
05/21/09 | 9:34 | 0 | 19.156 | 0 | 0 | 0 | 57.751 | 41.81 | 29.035 | 28.358 | 25.517 | 24.962 | 18.761 | 0 | 0 | 59.769 | 54.348 | 37.179 | 22.868 | 0 | 0 | 58.58 | 29.611 | [5 empty] | 0 | 29.393 | 46 | 1.1332 | 1.002 | 0.46406 | 0.35714 | 0.64481 | 56.9021
05/21/09 | 9:35 | 0 | 19.121 | 0 | 0 | 0 | 56.935 | 41.657 | 28.927 | 28.324 | 26.326 | 24.882 | 18.801 | 0 | 0 | 59.714 | 54.338 | 37.146 | 22.905 | 0 | 0 | 58.548 | 29.602 | [5 empty] | 0 | 28.611 | 47 | 1.1215 | 0.99088 | 0.46359 | 0.35714 | 0.63374 | 56.5058
05/21/09 | 9:36 | 0 | 19.181 | 0 | 0 | 0 | 56.27 | 41.597 | 28.866 | 28.312 | 25.735 | 24.987 | 19.181 | 0 | 0 | 59.746 | 54.348 | 37.203 | 22.964 | 0 | 0 | 58.625 | 29.71 | [5 empty] | 0 | 27.958 | 48 | 1.0109 | 0.8857 | 0.45911 | 0.35714 | 0.52856 | 52.2861
05/21/09 | 9:37 | 0 | 19.181 | 0 | 0 | 0 | 55.631 | 41.456 | 28.817 | 28.287 | 25.661 | 24.891 | 19.282 | 0 | 0 | 59.769 | 54.371 | 37.275 | 22.964 | 0 | 0 | 58.603 | 29.732 | [5 empty] | 0 | 27.344 | 49 | 0.98148 | 0.85774 | 0.45792 | 0.35714 | 0.5006 | 51.0045
05/21/09 | 9:38 | 0 | 19.181 | 0 | 0 | 0 | 54.966 | 41.339 | 28.768 | 28.263 | 23.325 | 24.842 | 18.786 | 0 | 0 | 59.746 | 54.324 | 37.32 | 22.93 | 0 | 0 | 58.594 | 29.675 | [5 empty] | 0 | 26.703 | 50 | 1.1259 | 0.99504 | 0.46377 | 0.35714 | 0.63789 | 56.6554
05/21/09 | 9:39 | 0 | 19.171 | 0 | 0 | 0 | 54.315 | 41.164 | 28.687 | 28.229 | 22.736 | 24.783 | 18.997 | 0 | 0 | 59.714 | 54.292 | 37.287 | 22.93 | 0 | 0 | 58.525 | 29.697 | [5 empty] | 0 | 26.086 | 51 | 1.0645 | 0.93663 | 0.46128 | 0.35714 | 0.57949 | 54.4389
05/21/09 | 9:40 | 0 | 19.146 | 0 | 0 | 0 | 53.696 | 41.047 | 28.567 | 28.204 | 21.412 | 24.759 | 18.603 | 0 | 0 | 59.668 | 54.268 | 37.263 | 22.93 | 0 | 0 | 58.413 | 29.675 | [5 empty] | 0 | 25.492 | 52 | 1.1792 | 1.0457 | 0.46593 | 0.35714 | 0.68855 | 58.3907
05/21/09 | 9:41 | 0 | 19.236 | 0 | 0 | 0 | 53.16 | 40.992 | 28.557 | 28.268 | 23.089 | 24.896 | 19.113 | 0 | 0 | 59.705 | 54.306 | 37.325 | 22.993 | 0 | 0 | 58.495 | 29.714 | [5 empty] | 0 | 24.892 | 53 | 1.0307 | 0.90452 | 0.45991 | 0.35714 | 0.54738 | 53.1078
05/21/09 | 9:42 | 0 | 19.211 | 0 | 0 | 0 | 52.564 | 40.851 | 28.51 | 28.268 | 22.849 | 24.752 | 18.718 | 0 | 0 | 59.705 | 54.306 | 37.373 | 22.944 | 0 | 0 | 58.406 | 29.739 | [5 empty] | 0 | 24.296 | 54 | 1.1457 | 1.0139 | 0.46457 | 0.35714 | 0.65671 | 57.319
05/21/09 | 9:43 | 0 | 19.206 | 0 | 0 | 0 | 51.918 | 40.705 | 28.407 | 28.167 | 21.351 | 24.698 | 18.095 | 0 | 0 | 59.657 | 54.257 | 37.414 | 22.94 | 0 | 0 | 58.468 | 29.732 | [5 empty] | 0 | 23.751 | 55 | 1.3271 | 1.1863 | 0.47192 | 0.35714 | 0.82916 | 62.4775
05/21/09 | 9:44 | 0 | 19.181 | 0 | 0 | 0 | 51.344 | 40.588 | 28.312 | 28.192 | 20.796 | 24.673 | 18.095 | 0 | 0 | 59.634 | 54.233 | 37.368 | 22.94 | 0 | 0 | 58.356 | 29.732 | [5 empty] | 0 | 23.152 | 56 | 1.3271 | 1.1863 | 0.47192 | 0.35714 | 0.82916 | 62.4775
05/21/09 | 9:45 | 0 | 19.236 | 0 | 0 | 0 | 50.868 | 40.475 | 28.292 | 28.148 | 21.282 | 24.703 | 18.15 | 0 | 0 | 59.639 | 54.261 | 37.421 | 22.969 | 0 | 0 | 58.361 | 29.761 | [5 empty] | 0 | 22.72 | 57 | 1.3111 | 1.1711 | 0.47127 | 0.35714 | 0.81394 | 62.0795
05/21/09 | 9:46 | 0 | 19.186 | 0 | 0 | 0 | 50.34 | 40.358 | 28.246 | 28.172 | 22.15 | 24.727 | 17.904 | 0 | 0 | 59.639 | 54.233 | 37.368 | 22.94 | 0 | 0 | 58.244 | 29.732 | [5 empty] | 0 | 22.168 | 58 | 1.3828 | 1.2392 | 0.47418 | 0.35714 | 0.88203 | 63.7879
05/21/09 | 9:47 | 0 | 19.156 | 0 | 0 | 0 | 48.249 | 40.351 | 28.143 | 28.192 | 20.434 | 24.698 | 17.972 | 0 | 0 | 59.566 | 54.208 | 37.437 | 22.94 | 0 | 0 | 58.265 | 29.756 | [5 empty] | 0 | 20.057 | 59 | 1.363 | 1.2204 | 0.47337 | 0.35714 | 0.86321 | 63.3336
05/21/09 | 9:48 | 0 | 19.199 | 0 | 1 | 0 | 40.368 | 40.344 | 28.545 | 28.231 | 30.857 | 24.666 | 17.964 | 0 | 0 | 59.602 | 54.201 | 37.502 | 22.957 | 0 | 0 | 58.304 | 29.773 | [5 empty] | 0 | 12.137 | 60 | 1.3653 | 1.2226 | 0.47347 | 0.35714 | 0.86542 | 63.3877
05/21/09 | 9:49 | 0 | 19.199 | 0 | 1 | 0 | 53.01 | 42.2 | 28.376 | 28.351 | 23.56 | 24.764 | 17.841 | 0 | 0 | 59.559 | 54.201 | 37.478 | 22.957 | 0 | 0 | 58.281 | 29.773 | [5 empty] | 0 | 24.659 | 61 | 1.4011 | 1.2566 | 0.47492 | 0.35714 | 0.89947 | 64.1973
05/21/09 | 9:50 | 0 | 19.199 | 0 | 1 | 0 | 54.432 | 44.708 | 27.846 | 28.425 | 21.223 | 24.69 | 17.939 | 0 | 0 | 59.579 | 54.18 | 37.524 | 22.932 | 0 | 0 | 58.281 | 29.822 | [5 empty] | 0 | 26.007 | 62 | 1.3726 | 1.2295 | 0.47376 | 0.35714 | 0.87234 | 63.5557
05/21/09 | 9:51 | 0 | 19.199 | 0 | 0 | 0 | 50.42 | 44.755 | 27.63 | 28.449 | 30.376 | 24.764 | 18.014 | 0 | 0 | 59.579 | 54.18 | 37.502 | 22.932 | 0 | 0 | 58.281 | 29.798 | [5 empty] | 0 | 21.971 | 63 | 1.3507 | 1.2087 | 0.47288 | 0.35714 | 0.85158 | 63.0464
05/21/09 | 9:52 | 0 | 19.199 | 0 | 1 | 0 | 52.504 | 42.154 | 27.076 | 28.618 | 24.425 | 24.764 | 17.841 | 1 | 0 | 59.579 | 54.18 | 37.502 | 22.932 | 0 | 0 | 58.281 | 29.798 | [5 empty] | 0 | 23.886 | 64 | 1.4011 | 1.2566 | 0.47492 | 0.35714 | 0.89947 | 64.1973
05/21/09 | 9:53 | 0 | 19.199 | 0 | 1 | 0 | 54.66 | 44.846 | 26.618 | 28.474 | 21.728 | 24.81 | 17.939 | 0 | 0 | 59.559 | 54.133 | 37.547 | 22.932 | 0 | 0 | 58.258 | 29.822 | [5 empty] | 0 | 26.186 | 65 | 1.3726 | 1.2295 | 0.47376 | 0.35714 | 0.87234 | 63.5557
05/21/09 | 9:54 | 0 | 19.101 | 0 | 0 | 0 | 52.964 | 46.085 | 26.426 | 28.496 | 29.388 | 24.859 | 17.914 | 0 | 0 | 59.536 | 54.156 | 37.524 | 22.932 | 0 | 0 | 58.258 | 29.822 | [5 empty] | 0 | 24.468 | 66 | 1.3798 | 1.2364 | 0.47406 | 0.35714 | 0.87926 | 63.7219
05/21/09 | 9:55 | 0 | 19.173 | 0 | 1 | 0 | 49.112 | 48.723 | 26.304 | 28.111 | 25.149 | 24.884 | 18.062 | 1 | 0 | 59.513 | 54.11 | 37.571 | 22.908 | 0 | 0 | 58.281 | 29.869 | [5 empty] | 0 | 21.001 | 67 | 1.3367 | 1.1954 | 0.47231 | 0.35714 | 0.8383 | 62.7117
05/21/09 | 9:56 | 0 | 19.181 | 0 | 1 | 0 | 54.07 | 48.613 | 26.237 | 27.49 | 22.792 | 24.938 | 18.932 | 0 | 0 | 59.586 | 54.114 | 37.648 | 22.937 | 0 | 0 | 58.352 | 29.923 | [5 empty] | 0 | 26.58 | 68 | 1.0834 | 0.95462 | 0.46205 | 0.35714 | 0.59748 | 55.1485
05/21/09 | 9:57 | 0 | 19.173 | 0 | 0 | 0 | 51.724 | 49.57 | 26.137 | 27.292 | 29.268 | 24.98 | 18.731 | 0 | 0 | 59.513 | 54.086 | 37.595 | 22.908 | 0 | 0 | 58.324 | 29.893 | [5 empty] | 0 | 24.432 | 69 | 1.1419 | 1.0103 | 0.46442 | 0.35714 | 0.65312 | 57.1939
05/21/09 | 9:58 | 0 | 19.173 | 0 | 1 | 0 | 47.598 | 50.188 | 26.063 | 26.956 | 28.329 | 24.955 | 18.804 | 1 | 0 | 59.513 | 54.086 | 37.665 | 22.908 | 0 | 0 | 58.304 | 29.847 | [5 empty] | 0 | 20.642 | 70 | 1.1207 | 0.99005 | 0.46356 | 0.35714 | 0.63291 | 56.4758
05/21/09 | 9:59 | 0 | 19.173 | 0 | 0 | 0 | 56.51 | 48.951 | 26.112 | 26.571 | 24.136 | 24.98 | 18.977 | 1 | 0 | 59.536 | 54.086 | 37.665 | 22.908 | 0 | 0 | 58.281 | 29.869 | [5 empty] | 0 | 29.939 | 71 | 1.0703 | 0.94217 | 0.46151 | 0.35714 | 0.58502 | 54.6599
05/21/09 | 10:00 | 0 | 19.173 | 0 | 0 | 0 | 56.419 | 49.089 | 26.112 | 26.473 | 23.006 | 24.98 | 18.804 | 0 | 0 | 59.513 | 54.063 | 37.665 | 22.908 | 0 | 0 | 58.235 | 29.893 | [5 empty] | 0 | 29.946 | 72 | 1.1207 | 0.99005 | 0.46356 | 0.35714 | 0.63291 | 56.4758
05/21/09 | 10:01 | 0 | 19.151 | 0 | 0 | 0 | 55.944 | 48.996 | 26.063 | 26.497 | 22.812 | 24.98 | 19.173 | 0 | 0 | 59.513 | 54.063 | 37.665 | 22.932 | 0 | 0 | 58.235 | 29.918 | [5 empty] | 0 | 29.447 | 73 | 1.0132 | 0.88791 | 0.4592 | 0.35714 | 0.53077 | 52.3844
05/21/09 | 10:02 | 1 | 19.173 | 0 | 1 | 0 | 51.358 | 49.227 | 26.017 | 26.546 | 31.46 | 25.029 | 19.224 | 0 | 0 | 59.513 | 54.091 | 37.693 | 22.962 | 0 | 0 | 58.331 | 29.972 | [5 empty] | 19.173 | 24.812 | 74 | 0.99837 | 0.8738 | 0.4586 | 0.35714 | 0.51665 | 51.7497
05/21/09 | 10:03 | 0 | 19.181 | 0 | 1 | 0 | 53.22 | 49.645 | 26.237 | 26.358 | 27.032 | 25.034 | 19.08 | 0 | 0 | 59.563 | 54.07 | 37.765 | 22.937 | 0 | 0 | 58.285 | 29.996 | [5 empty] | 0 | 26.862 | 75 | 1.0403 | 0.91366 | 0.4603 | 0.35714 | 0.55651 | 53.4952
05/21/09 | 10:04 | 0 | 19.151 | 0 | 0 | 0 | 58.078 | 47.507 | 26.402 | 26.208 | 26.571 | 25.029 | 18.459 | 1 | 0 | 59.513 | 54.063 | 37.665 | 22.932 | 0 | 0 | 58.324 | 29.989 | [5 empty] | 0 | 31.87 | 76 | 1.2211 | 1.0855 | 0.46763 | 0.35714 | 0.72841 | 59.6497
05/21/09 | 10:05 | 0 | 19.151 | 0 | 0 | 0 | 57.809 | 46.956 | 26.497 | 26.208 | 25.678 | 25.029 | 18.681 | 0 | 0 | 59.559 | 54.042 | 37.713 | 22.908 | 0 | 0 | 58.258 | 30.014 | [5 empty] | 0 | 31.601 | 77 | 1.1565 | 1.0241 | 0.46501 | 0.35714 | 0.66696 | 57.6706
05/21/09 | 10:06 | 0 | 19.156 | 0 | 0 | 0 | 57.188 | 46.755 | 26.456 | 26.237 | 24.744 | 25.154 | 19.08 | 0 | 0 | 59.563 | 54.047 | 37.789 | 22.937 | 0 | 0 | 58.24 | 30.068 | [5 empty] | 0 | 30.951 | 78 | 1.0403 | 0.91366 | 0.4603 | 0.35714 | 0.55651 | 53.4952
05/21/09 | 10:07 | 0 | 19.156 | 0 | 0 | 0 | 56.537 | 46.55 | 26.478 | 26.237 | 25.083 | 25.105 | 19.08 | 0 | 0 | 59.586 | 54.047 | 37.777 | 22.925 | 0 | 0 | 58.251 | 30.08 | [5 empty] | 0 | 30.3 | 79 | 1.0403 | 0.91366 | 0.4603 | 0.35714 | 0.55651 | 53.4952
05/21/09 | 10:08 | 0 | 19.118 | 0 | 0 | 0 | 55.869 | 46.33 | 26.466 | 26.225 | 24.251 | 25.166 | 19.807 | 0 | 0 | 59.552 | 54.035 | 37.846 | 22.925 | 0 | 0 | 58.251 | 30.104 | [5 empty] | 0 | 29.644 | 80 | 0.8286 | 0.71242 | 0.45172 | 0.35714 | 0.35528 | 42.877
05/21/09 | 10:09 | 0 | 19.143 | 0 | 0 | 0 | 55.228 | 46.169 | 26.394 | 26.299 | 23.432 | 25.19 | 19.634 | 0 | 0 | 59.552 | 54.012 | 37.846 | 22.949 | 0 | 0 | 58.162 | 30.104 | [5 empty] | 0 | 28.929 | 81 | 0.87898 | 0.76031 | 0.45376 | 0.35714 | 0.40317 | 45.8675
05/21/09 | 10:10 | 0 | 19.168 | 0 | 0 | 0 | 54.63 | 45.941 | 26.37 | 26.25 | 23.432 | 25.166 | 19.611 | 0 | 0 | 59.529 | 54.012 | 37.894 | 22.974 | 0 | 0 | 58.139 | 30.08 | [5 empty] | 0 | 28.38 | 82 | 0.88568 | 0.76668 | 0.45403 | 0.35714 | 0.40953 | 46.2395
05/21/09 | 10:11 | 0 | 19.168 | 0 | 0 | 0 | 53.988 | 45.803 | 26.394 | 26.299 | 23.577 | 25.07 | 19.412 | 0 | 0 | 59.529 | 54.012 | 37.894 | 22.949 | 0 | 0 | 58.162 | 30.08 | [5 empty] | 0 | 27.689 | 83 | 0.94363 | 0.82176 | 0.45638 | 0.35714 | 0.46462 | 49.2373
05/21/09 | 10:12 | 0 | 19.168 | 0 | 0 | 0 | 53.44 | 45.642 | 26.394 | 26.299 | 25.095 | 25.095 | 19.611 | 0 | 0 | 59.529 | 53.988 | 37.87 | 22.949 | 0 | 0 | 58.206 | 30.153 | [5 empty] | 0 | 27.141 | 84 | 0.88568 | 0.76668 | 0.45403 | 0.35714 | 0.40953 | 46.2395
05/21/09 | 10:13 | 0 | 19.138 | 0 | 0 | 0 | 52.861 | 45.408 | 26.34 | 26.269 | 24.533 | 24.896 | 19.138 | 0 | 0 | 59.479 | 53.96 | 37.89 | 22.92 | 0 | 0 | 58.158 | 30.099 | [5 empty] | 0 | 26.592 | 85 | 1.0234 | 0.8976 | 0.45961 | 0.35714 | 0.54046 | 52.8094
05/21/09 | 10:14 | 0 | 19.168 | 0 | 0 | 0 | 52.315 | 45.275 | 26.394 | 26.274 | 25.696 | 24.997 | 18.648 | 0 | 0 | 59.506 | 53.965 | 37.964 | 22.949 | 0 | 0 | 58.206 | 30.129 | [5 empty] | 0 | 26.041 | 86 | 1.1661 | 1.0332 | 0.4654 | 0.35714 | 0.67609 | 57.9787
05/21/09 | 10:15 | 0 | 19.143 | 0 | 0 | 0 | 51.787 | 45.093 | 26.323 | 26.274 | 26.61 | 25.046 | 19.266 | 0 | 0 | 59.506 | 53.944 | 37.918 | 22.949 | 0 | 0 | 58.185 | 30.175 | [5 empty] | 0 | 25.513 | 87 | 0.98614 | 0.86217 | 0.4581 | 0.35714 | 0.50503 | 51.2126
05/21/09 | 10:16 | 0 | 19.118 | 0 | 0 | 0 | 51.236 | 44.932 | 26.345 | 26.299 | 27.238 | 25.07 | 19.437 | 0 | 0 | 59.484 | 53.944 | 37.964 | 22.974 | 0 | 0 | 58.117 | 30.2 | [5 empty] | 0 | 24.937 | 88 | 0.93635 | 0.81484 | 0.45609 | 0.35714 | 0.4577 | 48.881
05/21/09 | 10:17 | 0 | 19.093 | 0 | 0 | 0 | 50.732 | 44.748 | 26.323 | 26.299 | 24.467 | 25.166 | 19.93 | 0 | 0 | 59.44 | 53.921 | 37.918 | 22.974 | 0 | 0 | 58.139 | 30.2 | [5 empty] | 0 | 24.433 | 89 | 0.79278 | 0.67838 | 0.45027 | 0.35714 | 0.32123 | 40.5196
05/21/09 | 10:18 | 0 | 19.118 | 0 | 0 | 0 | 50.251 | 44.566 | 26.25 | 26.274 | 23.023 | 25.117 | 20.566 | 0 | 0 | 59.417 | 53.921 | 37.988 | 22.998 | 0 | 0 | 58.117 | 30.224 | [5 empty] | 0 | 23.977 | 90 | 0.60758 | 0.50233 | 0.44276 | 0.35714 | 0.14519 | 23.8961
05/21/09 | 10:19 | 0 | 19.143 | 1 | 1 | 0 | 44.145 | 44.355 | 26.394 | 26.419 | 24.492 | 25.141 | 20.975 | 0 | 0 | 59.44 | 53.897 | 38.035 | 22.998 | 0 | 0 | 58.05 | 30.249 | [5 empty] | 0 | 17.726 | 91 | 0.48848 | 0.38912 | 0.43794 | 0.35714 | 0.031977 | 6.5463
05/21/09 | 10:20 | 0 | 19.143 | 0 | 1 | 0 | 38.669 | 44.818 | 27.334 | 26.274 | 31.382 | 25.19 | 21.022 | 0 | 0 | 59.44 | 53.897 | 38.059 | 22.974 | 0 | 0 | 58.028 | 30.249 | [5 empty] | 0 | 12.395 | 92 | 0.47479 | 0.37611 | 0.43738 | 0.35714 | 0.018968 | 3.9949
05/21/09 | 10:21 | 0 | 19.194 | 0 | 0 | 0 | 55.755 | 45.826 | 27.552 | 26.201 | 26.274 | 25.166 | 20.902 | 0 | 0 | 59.417 | 53.874 | 38.059 | 22.998 | 0 | 0 | 58.05 | 30.296 | [5 empty] | 0 | 29.554 | 93 | 0.50974 | 0.40933 | 0.4388 | 0.35714 | 0.052184 | 10.2373
05/21/09 | 10:22 | 0 | 19.168 | 0 | 0 | 0 | 57.085 | 46.354 | 27.454 | 26.25 | 24.082 | 25.166 | 20.686 | 1 | 0 | 59.395 | 53.897 | 38.035 | 23.023 | 0 | 0 | 58.073 | 30.32 | [5 empty] | 0 | 30.835 | 94 | 0.57264 | 0.46912 | 0.44135 | 0.35714 | 0.11197 | 19.5538
05/21/09 | 10:23 | 0 | 19.168 | 0 | 0 | 0 | 56.704 | 46.239 | 27.407 | 26.25 | 25.117 | 25.141 | 20.637 | 0 | 0 | 59.395 | 53.874 | 38.105 | 22.998 | 0 | 0 | 58.094 | 30.369 | [5 empty] | 0 | 30.454 | 95 | 0.58691 | 0.48268 | 0.44193 | 0.35714 | 0.12554 | 21.3894
05/21/09 | 10:24 | 0 | 19.194 | 0 | 0 | 0 | 56.098 | 46.078 | 27.407 | 26.225 | 26.345 | 25.141 | 20.782 | 0 | 0 | 59.372 | 53.851 | 38.105 | 22.998 | 0 | 0 | 58.117 | 30.345 | [5 empty] | 0 | 29.873 | 96 | 0.54468 | 0.44254 | 0.44022 | 0.35714 | 0.0854 | 15.6788
05/21/09 | 10:25 | 0 | 19.199 | 0 | 0 | 0 | 55.417 | 45.901 | 27.314 | 26.255 | 25.799 | 25.124 | 20.331 | 0 | 0 | 59.399 | 53.858 | 38.181 | 23.148 | 0 | 0 | 58.121 | 30.374 | [5 empty] | 0 | 29.162 | 97 | 0.67601 | 0.56738 | 0.44554 | 0.35714 | 0.21024 | 31.0995
05/21/09 | 10:26 | 0 | 19.168 | 0 | 0 | 0 | 54.7 | 45.735 | 27.213 | 26.201 | 24.082 | 25.095 | 20.613 | 0 | 0 | 59.328 | 53.783 | 38.11 | 23.123 | 0 | 0 | 58.121 | 30.349 | [5 empty] | 0 | 28.499 | 98 | 0.59389 | 0.48932 | 0.44221 | 0.35714 | 0.13218 | 22.2563
05/21/09 | 10:27 | 0 | 19.199 | 0 | 1 | 0 | 53.559 | 45.534 | 27.267 | 26.304 | 29.074 | 25.075 | 20.497 | 0 | 0 | 59.376 | 53.811 | 38.181 | 23.16 | 0 | 0 | 58.11 | 30.362 | [5 empty] | 0 | 27.255 | 99 | 0.62767 | 0.52143 | 0.44358 | 0.35714 | 0.16429 | 26.174
05/21/09 | 10:28 | 0 | 19.226 | 0 | 0 | 0 | 46.865 | 42.977 | 27.196 | 26.667 | 28.643 | 25.102 | 20.524 | 0 | 0 | 59.401 | 53.837 | 38.253 | 23.15 | 0 | 0 | 58.08 | 30.425 | [5 empty] | 0 | 20.198 | 100 | 0.61981 | 0.51396 | 0.44326 | 0.35714 | 0.15681 | 25.3003
05/21/09 | 10:29 | 0 | 19.249 | 0 | 1 | 0 | 56.868 | 40.298 | 27.15 | 27.076 | 26.451 | 25.127 | 20.887 | 0 | 0 | 59.381 | 53.813 | 38.232 | 23.15 | 0 | 0 | 58.08 | 30.401 | [5 empty] | 0 | 29.792 | 101 | 0.51411 | 0.41348 | 0.43898 | 0.35714 | 0.056336 | 10.958
05/21/09 | 10:30 | 0 | 19.244 | 0 | 0 | 0 | 57.291 | 39.87 | 27.12 | 27.071 | 24.59 | 25.073 | 20.929 | 1 | 0 | 59.353 | 53.785 | 38.203 | 23.121 | 0 | 0 | 58.03 | 30.372 | [5 empty] | 0 | 30.22 | 102 | 0.50188 | 0.40185 | 0.43848 | 0.35714 | 0.04471 | 8.9086
05/21/09 | 10:31 | 0 | 19.196 | 0 | 0 | 0 | 56.64 | 39.729 | 27.047 | 27.12 | 24.156 | 25.119 | 21.049 | 0 | 0 | 59.285 | 53.808 | 38.224 | 23.121 | 0 | 0 | 58.053 | 30.372 | [5 empty] | 0 | 29.52 | 103 | 0.46693 | 0.36864 | 0.43706 | 0.35714 | 0.011494 | 2.4616
05/21/09 | 10:32 | 0 | 19.274 | 0 | 0 | 0 | 56.037 | 39.664 | 27.076 | 27.15 | 22.692 | 25.102 | 20.212 | 0 | 0 | 59.312 | 53.837 | 38.277 | 23.175 | 0 | 0 | 58.012 | 30.401 | [5 empty] | 0 | 28.887 | 104 | 0.71067 | 0.60032 | 0.44694 | 0.35714 | 0.24318 | 34.218
05/21/09 | 10:33 | 0 | 19.274 | 0 | 0 | 0 | 55.396 | 39.523 | 27.005 | 27.15 | 21.897 | 25.102 | 20.38 | 0 | 0 | 59.29 | 53.813 | 38.301 | 23.15 | 0 | 0 | 57.991 | 30.376 | [5 empty] | 0 | 28.246 | 105 | 0.66174 | 0.55382 | 0.44496 | 0.35714 | 0.19667 | 29.7204
05/21/09 | 10:34 | 0 | 19.299 | 0 | 0 | 0 | 54.777 | 39.452 | 27.029 | 27.15 | 21.753 | 24.933 | 20.309 | 0 | 0 | 59.246 | 53.722 | 38.301 | 23.15 | 0 | 0 | 57.968 | 30.425 | [5 empty] | 0 | 27.627 | 106 | 0.68242 | 0.57347 | 0.4458 | 0.35714 | 0.21633 | 31.6999
05/21/09 | 10:35 | 0 | 19.299 | 0 | 0 | 0 | 54.133 | 39.265 | 27.005 | 27.076 | 21.777 | 24.908 | 19.94 | 0 | 0 | 59.29 | 53.743 | 38.373 | 23.101 | 0 | 0 | 57.991 | 30.425 | [5 empty] | 0 | 27.057 | 107 | 0.78987 | 0.67561 | 0.45015 | 0.35714 | 0.31847 | 40.3186
05/21/09 | 10:36 | 0 | 19.324 | 0 | 0 | 0 | 53.538 | 39.193 | 26.931 | 27.076 | 21.128 | 24.862 | 19.644 | 0 | 0 | 59.29 | 53.743 | 38.373 | 23.126 | 0 | 0 | 57.968 | 30.45 | [5 empty] | 0 | 26.462 | 108 | 0.87607 | 0.75754 | 0.45364 | 0.35714 | 0.4004 | 45.704
05/21/09 | 10:37 | 0 | 19.299 | 0 | 0 | 0 | 52.964 | 39.1 | 26.909 | 27.125 | 19.568 | 24.837 | 19.028 | 0 | 0 | 59.267 | 53.743 | 38.373 | 23.101 | 0 | 0 | 57.923 | 30.472 | [5 empty] | 0 | 25.839 | 109 | 1.0554 | 0.92805 | 0.46091 | 0.35714 | 0.57091 | 54.0915
05/21/09 | 10:38 | 0 | 19.334 | 0 | 0 | 0 | 52.448 | 39.016 | 26.944 | 27.11 | 19.578 | 24.823 | 19.138 | 0 | 0 | 59.255 | 53.755 | 38.382 | 23.114 | 0 | 0 | 57.909 | 30.531 | [5 empty] | 0 | 25.338 | 110 | 1.0234 | 0.8976 | 0.45961 | 0.35714 | 0.54046 | 52.8094
05/21/09 | 10:39 | 0 | 19.309 | 0 | 0 | 0 | 51.85 | 38.899 | 26.895 | 27.088 | 19.161 | 24.752 | 18.915 | 0 | 0 | 59.255 | 53.708 | 38.406 | 23.136 | 0 | 0 | 57.909 | 30.484 | [5 empty] | 0 | 24.762 | 111 | 1.0884 | 0.95933 | 0.46225 | 0.35714 | 0.60219 | 55.33
05/21/09 | 10:40 | 0 | 19.309 | 0 | 0 | 0 | 51.302 | 38.827 | 26.919 | 27.135 | 18.52 | 24.727 | 18.718 | 0 | 0 | 59.21 | 53.731 | 38.406 | 23.136 | 0 | 0 | 57.909 | 30.506 | [5 empty] | 0 | 24.167 | 112 | 1.1457 | 1.0139 | 0.46457 | 0.35714 | 0.65671 | 57.319
05/21/09 | 10:41 | 0 | 19.309 | 0 | 0 | 0 | 50.774 | 38.758 | 26.846 | 27.11 | 18.842 | 24.727 | 18.668 | 0 | 0 | 59.166 | 53.708 | 38.452 | 23.136 | 0 | 0 | 57.843 | 30.484 | [5 empty] | 0 | 23.664 | 113 | 1.1603 | 1.0277 | 0.46516 | 0.35714 | 0.67055 | 57.7926
05/21/09 | 10:42 | 0 | 19.309 | 0 | 0 | 0 | 50.247 | 38.641 | 26.821 | 27.11 | 19.284 | 24.653 | 18.842 | 0 | 0 | 59.21 | 53.64 | 38.382 | 23.114 | 0 | 0 | 57.82 | 30.506 | [5 empty] | 0 | 23.137 | 114 | 1.1096 | 0.97953 | 0.46311 | 0.35714 | 0.62239 | 56.091
05/21/09 | 10:43 | 0 | 19.309 | 0 | 0 | 0 | 49.719 | 38.547 | 26.799 | 27.135 | 19.455 | 24.629 | 18.99 | 0 | 0 | 59.166 | 53.661 | 38.476 | 23.089 | 0 | 0 | 57.797 | 30.506 | [5 empty] | 0 | 22.584 | 115 | 1.0665 | 0.93857 | 0.46136 | 0.35714 | 0.58143 | 54.5165
05/21/09 | 10:44 | 0 | 19.309 | 0 | 0 | 0 | 46.463 | 38.827 | 26.799 | 27.184 | 20.392 | 24.727 | 19.727 | 0 | 0 | 59.143 | 53.64 | 38.452 | 23.089 | 0 | 0 | 57.797 | 30.506 | [5 empty] | 0 | 19.279 | 116 | 0.8519 | 0.73457 | 0.45266 | 0.35714 | 0.37742 | 44.3039
05/21/09 | 10:45 | 0 | 19.309 | 0 | 1 | 0 | 39.227 | 42.143 | 26.99 | 27.28 | 30.484 | 24.798 | 19.701 | 0 | 0 | 59.121 | 53.64 | 38.5 | 23.114 | 0 | 0 | 57.888 | 30.506 | [5 empty] | 0 | 11.947 | 117 | 0.85947 | 0.74176 | 0.45297 | 0.35714 | 0.38462 | 44.7509
05/21/09 | 10:46 | 0 | 19.339 | 0 | 1 | 0 | 53.531 | 43.439 | 27.238 | 27.069 | 22.371 | 24.683 | 19.143 | 0 | 0 | 59.171 | 53.622 | 38.552 | 23.119 | 0 | 0 | 57.893 | 30.585 | [5 empty] | 0 | 26.462 | 118 | 1.022 | 0.89622 | 0.45956 | 0.35714 | 0.53907 | 52.7492
05/21/09 | 10:47 | 0 | 19.284 | 0 | 0 | 0 | 58.806 | 45.019 | 27.135 | 26.895 | 21.691 | 24.629 | 18.842 | 1 | 0 | 59.121 | 53.64 | 38.5 | 23.114 | 0 | 0 | 57.888 | 30.533 | [5 empty] | 0 | 31.911 | 119 | 1.1096 | 0.97953 | 0.46311 | 0.35714 | 0.62239 | 56.091
05/21/09 | 10:48 | 0 | 19.327 | 0 | 0 | 0 | 58.555 | 45.334 | 27.081 | 26.936 | 21.108 | 24.695 | 18.588 | 0 | 0 | 59.139 | 53.657 | 38.54 | 23.155 | 0 | 0 | 57.815 | 30.575 | [5 empty] | 0 | 31.619 | 120 | 1.1836 | 1.0498 | 0.4661 | 0.35714 | 0.6927 | 58.526
05/21/09 | 10:49 | 0 | 19.297 | 0 | 0 | 0 | 57.811 | 45.261 | 27.052 | 26.907 | 21.078 | 24.715 | 18.384 | 0 | 0 | 59.089 | 53.608 | 38.559 | 23.101 | 0 | 0 | 57.745 | 30.568 | [5 empty] | 0 | 30.904 | 121 | 1.243 | 1.1063 | 0.46851 | 0.35714 | 0.74917 | 60.2718
05/21/09 | 10:50 | 0 | 19.322 | 0 | 0 | 0 | 57.094 | 45.124 | 27.052 | 26.907 | 22.138 | 24.69 | 18.779 | 0 | 0 | 59.112 | 53.608 | 38.559 | 23.077 | 0 | 0 | 57.722 | 30.592 | [5 empty] | 0 | 30.187 | 122 | 1.128 | 0.99697 | 0.46385 | 0.35714 | 0.63983 | 56.7248
05/21/09 | 10:51 | 0 | 19.327 | 0 | 0 | 0 | 56.403 | 44.967 | 27.056 | 26.887 | 20.576 | 24.624 | 18.092 | 0 | 0 | 59.116 | 53.589 | 38.612 | 23.131 | 0 | 0 | 57.772 | 30.622 | [5 empty] | 0 | 29.516 | 123 | 1.328 | 1.1871 | 0.47196 | 0.35714 | 0.82999 | 62.4989
05/21/09 | 10:52 | 0 | 19.352 | 0 | 0 | 0 | 55.722 | 44.783 | 26.985 | 26.936 | 20.36 | 24.6 | 17.994 | 0 | 0 | 59.093 | 53.589 | 38.657 | 23.131 | 0 | 0 | 57.772 | 30.597 | [5 empty] | 0 | 28.786 | 124 | 1.3565 | 1.2143 | 0.47311 | 0.35714 | 0.85712 | 63.1838
05/21/09 | 10:53 | 0 | 19.327 | 0 | 0 | 0 | 55.034 | 44.601 | 26.985 | 26.887 | 20.554 | 24.6 | 18.216 | 0 | 0 | 59.139 | 53.589 | 38.681 | 23.106 | 0 | 0 | 57.726 | 30.622 | [5 empty] | 0 | 28.147 | 125 | 1.2919 | 1.1528 | 0.47049 | 0.35714 | 0.79567 | 61.589
05/21/09 | 10:54 | 0 | 19.352 | 0 | 0 | 0 | 54.392 | 44.487 | 26.985 | 26.912 | 20.963 | 24.673 | 18.316 | 0 | 0 | 59.116 | 53.612 | 38.681 | 23.155 | 0 | 0 | 57.793 | 30.646 | [5 empty] | 0 | 27.48 | 126 | 1.2628 | 1.1251 | 0.46931 | 0.35714 | 0.76799 | 60.8172
05/21/09 | 10:55 | 0 | 19.327 | 0 | 0 | 0 | 53.75 | 44.252 | 26.936 | 26.887 | 21.782 | 24.624 | 18.193 | 0 | 0 | 59.093 | 53.589 | 38.657 | 23.106 | 0 | 0 | 57.749 | 30.622 | [5 empty] | 0 | 26.863 | 127 | 1.2986 | 1.1592 | 0.47077 | 0.35714 | 0.80203 | 61.7616
05/21/09 | 10:56 | 0 | 19.327 | 0 | 0 | 0 | 53.176 | 44.087 | 26.912 | 26.887 | 22.407 | 24.575 | 18.193 | 0 | 0 | 59.093 | 53.589 | 38.681 | 23.106 | 0 | 0 | 57.772 | 30.622 | [5 empty] | 0 | 26.289 | 128 | 1.2986 | 1.1592 | 0.47077 | 0.35714 | 0.80203 | 61.7616
05/21/09 | 10:57 | 0 | 19.377 | 0 | 0 | 0 | 52.625 | 43.946 | 26.887 | 26.912 | 23.106 | 24.695 | 18.809 | 0 | 0 | 59.093 | 53.566 | 38.753 | 23.131 | 0 | 0 | 57.749 | 30.646 | [5 empty] | 0 | 25.713 | 129 | 1.1192 | 0.98867 | 0.4635 | 0.35714 | 0.63153 | 56.4256
05/21/09 | 10:58 | 0 | 19.352 | 0 | 0 | 0 | 52.053 | 43.712 | 26.865 | 26.887 | 22.626 | 24.551 | 18.439 | 0 | 0 | 59.116 | 53.542 | 38.729 | 23.131 | 0 | 0 | 57.749 | 30.671 | [5 empty] | 0 | 25.166 | 130 | 1.227 | 1.0911 | 0.46786 | 0.35714 | 0.73394 | 59.8178
05/21/09 | 10:59 | 0 | 19.352 | 0 | 0 | 0 | 51.479 | 43.523 | 26.841 | 26.841 | 20.914 | 24.479 | 18.193 | 0 | 0 | 59.093 | 53.519 | 38.753 | 23.106 | 0 | 0 | 57.681 | 30.646 | [5 empty] | 0 | 24.638 | 131 | 1.2986 | 1.1592 | 0.47077 | 0.35714 | 0.80203 | 61.7616
05/21/09 | 11:00 | 0 | 19.327 | 0 | 0 | 0 | 50.928 | 43.358 | 26.841 | 26.887 | 22.094 | 24.551 | 18.613 | 0 | 0 | 59.07 | 53.498 | 38.729 | 23.082 | 0 | 0 | 57.615 | 30.646 | [5 empty] | 0 | 24.041 | 132 | 1.1763 | 1.0429 | 0.46581 | 0.35714 | 0.68578 | 58.2999
05/21/09 | 11:01 | 0 | 19.327 | 0 | 0 | 0 | 50.424 | 43.171 | 26.816 | 26.865 | 21.684 | 24.575 | 19.08 | 0 | 0 | 59.07 | 53.498 | 38.775 | 23.082 | 0 | 0 | 57.615 | 30.671 | [5 empty] | 0 | 23.559 | 133 | 1.0403 | 0.91366 | 0.4603 | 0.35714 | 0.55651 | 53.4952
05/21/09 | 11:02 | 1 | 19.352 | 0 | 1 | 0 | 43.382 | 41.973 | 26.743 | 26.985 | 31.681 | 24.649 | 19.402 | 0 | 0 | 59.05 | 53.475 | 38.799 | 23.106 | 0 | 0 | 57.592 | 30.695 | [5 empty] | 19.352 | 16.397 | 134 | 0.94654 | 0.82453 | 0.4565 | 0.35714 | 0.46738 | 49.3782
05/21/09 | 11:03 | 0 | 19.407 | 0 | 1 | 0 | 53.456 | 39.581 | 27.11 | 26.917 | 26.532 | 24.629 | 19.553 | 0 | 0 | 59.077 | 53.526 | 38.827 | 23.185 | 0 | 0 | 57.665 | 30.725 | [5 empty] | 0 | 26.539 | 135 | 0.90257 | 0.78273 | 0.45472 | 0.35714 | 0.42559 | 47.153
05/21/09 | 11:04 | 0 | 19.327 | 0 | 0 | 0 | 51.939 | 42.276 | 26.887 | 26.865 | 28.14 | 24.6 | 19.671 | 0 | 0 | 59.004 | 53.498 | 38.799 | 23.106 | 0 | 0 | 57.569 | 30.717 | [5 empty] | 0 | 25.074 | 136 | 0.8682 | 0.75007 | 0.45333 | 0.35714 | 0.39292 | 45.2571
05/21/09 | 11:05 | 0 | 19.382 | 0 | 1 | 0 | 44.928 | 44.116 | 26.676 | 26.87 | 31.35 | 24.678 | 19.948 | 1 | 0 | 59.054 | 53.479 | 38.827 | 23.136 | 0 | 0 | 57.642 | 30.771 | [5 empty] | 0 | 18.058 | 137 | 0.78754 | 0.67339 | 0.45006 | 0.35714 | 0.31625 | 40.1567
05/21/09 | 11:06 | 0 | 19.382 | 0 | 1 | 0 | 54.534 | 44.72 | 26.242 | 26.917 | 27.76 | 24.653 | 20.071 | 0 | 0 | 59.054 | 53.456 | 38.803 | 23.16 | 0 | 0 | 57.665 | 30.771 | [5 empty] | 0 | 27.617 | 138 | 0.75172 | 0.63935 | 0.44861 | 0.35714 | 0.2822 | 37.5409
05/21/09 | 11:07 | 0 | 19.304 | 0 | 0 | 0 | 52.649 | 47.306 | 25.973 | 26.936 | 26.068 | 24.551 | 19.621 | 1 | 0 | 59.004 | 53.451 | 38.775 | 23.131 | 0 | 0 | 57.637 | 30.766 | [5 empty] | 0 | 25.713 | 139 | 0.88276 | 0.76391 | 0.45392 | 0.35714 | 0.40676 | 46.0785
05/21/09 | 11:08 | 0 | 19.312 | 1 | 1 | 0 | 45.023 | 48.669 | 25.789 | 26.897 | 31.86 | 24.536 | 19.606 | 0 | 0 | 58.968 | 53.414 | 38.832 | 23.116 | 0 | 0 | 57.555 | 30.727 | [5 empty] | 0 | 18.126 | 140 | 0.88713 | 0.76806 | 0.45409 | 0.35714 | 0.41092 | 46.3196
05/21/09 | 11:09 | 0 | 19.367 | 0 | 1 | 0 | 53.923 | 47.663 | 25.772 | 26.637 | 25.048 | 24.71 | 20.179 | 1 | 0 | 58.995 | 53.419 | 38.885 | 23.17 | 0 | 0 | 57.628 | 30.781 | [5 empty] | 0 | 27.286 | 141 | 0.72028 | 0.60945 | 0.44733 | 0.35714 | 0.25231 | 35.0297
05/21/09 | 11:10 | 0 | 19.367 | 0 | 0 | 0 | 52.228 | 48.949 | 25.772 | 26.446 | 28.373 | 24.734 | 20.568 | 0 | 0 | 59.041 | 53.442 | 38.909 | 23.146 | 0 | 0 | 57.56 | 30.806 | [5 empty] | 0 | 25.782 | 142 | 0.607 | 0.50178 | 0.44274 | 0.35714 | 0.14463 | 23.8279
05/21/09 | 11:11 | 0 | 19.367 | 0 | 1 | 0 | 45.67 | 49.682 | 25.772 | 26.252 | 30.227 | 24.783 | 21.169 | 0 | 0 | 58.995 | 53.398 | 38.93 | 23.17 | 0 | 0 | 57.628 | 30.781 | [5 empty] | 0 | 19.418 | 143 | 0.43199 | 0.33542 | 0.43565 | 0.35714 | -0.021722 | -5.0284
05/21/09 | 11:12 | 0 | 19.362 | 0 | 1 | 0 | 54.012 | 48.256 | 25.838 | 25.958 | 26.608 | 24.825 | 21.164 | 1 | 0 | 58.968 | 53.37 | 38.901 | 23.116 | 0 | 0 | 57.489 | 30.752 | [5 empty] | 0 | 28.054 | 144 | 0.43344 | 0.3368 | 0.43571 | 0.35714 | -0.020338 | -4.6922
05/21/09 | 11:13 | 0 | 19.392 | 0 | 0 | 0 | 53.237 | 48.949 | 25.938 | 25.892 | 27.481 | 24.855 | 21.508 | 0 | 0 | 58.995 | 53.374 | 38.93 | 23.17 | 0 | 0 | 57.539 | 30.806 | [5 empty] | 0 | 27.345 | 145 | 0.33327 | 0.24159 | 0.43165 | 0.35714 | -0.11556 | -34.6737
05/21/09 | 11:14 | 0 | 19.392 | 0 | 1 | 0 | 45.485 | 49.911 | 25.916 | 25.892 | 32.348 | 24.904 | 21.314 | 0 | 0 | 58.995 | 53.398 | 38.909 | 23.17 | 0 | 0 | 57.471 | 30.781 | [5 empty] | 0 | 19.593 | 146 | 0.38976 | 0.29528 | 0.43394 | 0.35714 | -0.061858 | -15.8707
05/21/09 | 11:15 | 0 | 19.367 | 0 | 1 | 0 | 54.749 | 47.801 | 26.036 | 25.796 | 28.878 | 24.832 | 21.289 | 1 | 0 | 59.018 | 53.351 | 38.954 | 23.17 | 0 | 0 | 57.471 | 30.83 | [5 empty] | 0 | 28.953 | 147 | 0.39704 | 0.3022 | 0.43423 | 0.35714 | -0.054938 | -13.8368
05/21/09 | 11:16 | 0 | 19.392 | 0 | 0 | 0 | 54.359 | 47.962 | 26.132 | 25.818 | 27.939 | 24.855 | 21.363 | 1 | 0 | 59.018 | 53.374 | 38.93 | 23.17 | 0 | 0 | 57.471 | 30.83 | [5 empty] | 0 | 28.541 | 148 | 0.37549 | 0.28172 | 0.43336 | 0.35714 | -0.075421 | -20.0859
05/21/09 | 11:17 | 0 | 19.392 | 0 | 0 | 0 | 53.879 | 47.894 | 26.083 | 25.796 | 27.866 | 24.879 | 21.338 | 0 | 0 | 58.995 | 53.351 | 38.954 | 23.195 | 0 | 0 | 57.448 | 30.83 | [5 empty] | 0 | 28.083 | 149 | 0.38277 | 0.28864 | 0.43365 | 0.35714 | -0.068501 | -17.896
05/21/09 | 11:18 | 1 | 19.427 | 0 | 1 | 0 | 46.482 | 48.935 | 26.142 | 25.951 | 32.62 | 24.987 | 21.613 | 0 | 0 | 59.05 | 53.407 | 39.035 | 23.229 | 0 | 0 | 57.503 | 30.936 | [5 empty] | 19.427 | 20.531 | 150 | 0.30269 | 0.21252 | 0.43041 | 0.35714 | -0.14462 | -47.778
05/21/09 | 11:19 | 0 | 19.367 | 0 | 1 | 0 | 55.116 | 47.71 | 26.277 | 25.916 | 28.854 | 24.953 | 21.772 | 0 | 0 | 58.995 | 53.351 | 39.002 | 23.195 | 0 | 0 | 57.516 | 30.855 | [5 empty] | 0 | 29.2 | 151 | 0.25639 | 0.16851 | 0.42853 | 0.35714 | -0.18863 | -73.5714
05/21/09 | 11:20 | 0 | 19.453 | 0 | 0 | 0 | 55.494 | 47.192 | 26.505 | 25.997 | 27.755 | 24.987 | 21.711 | 1 | 0 | 59.05 | 53.36 | 39.035 | 23.229 | 0 | 0 | 57.592 | 30.911 | [5 empty] | 0 | 29.497 | 152 | 0.27416 | 0.1854 | 0.42925 | 0.35714 | -0.17175 | -62.6458
05/21/09 | 11:21 | 0 | 19.392 | 0 | 0 | 0 | 54.978 | 46.954 | 26.517 | 25.916 | 25.892 | 24.832 | 21.194 | 0 | 0 | 59.018 | 53.304 | 39.05 | 23.195 | 0 | 0 | 57.494 | 30.877 | [5 empty] | 0 | 29.062 | 153 | 0.42471 | 0.3285 | 0.43535 | 0.35714 | -0.028642 | -6.744
05/21/09 | 11:22 | 0 | 19.392 | 0 | 0 | 0 | 54.45 | 46.792 | 26.47 | 25.963 | 25.627 | 24.928 | 21.145 | 0 | 0 | 59.018 | 53.328 | 39.071 | 23.195 | 0 | 0 | 57.516 | 30.926 | [5 empty] | 0 | 28.487 | 154 | 0.43898 | 0.34206 | 0.43593 | 0.35714 | -0.015079 | -3.435
05/21/09 | 11:23 | 0 | 19.427 | 0 | 0 | 0 | 53.935 | 46.664 | 26.527 | 25.973 | 25.132 | 24.867 | 20.988 | 0 | 0 | 59.004 | 53.337 | 39.059 | 23.204 | 0 | 0 | 57.526 | 30.936 | [5 empty] | 0 | 27.962 | 155 | 0.48469 | 0.38552 | 0.43778 | 0.35714 | 0.028379 | 5.855
05/21/09 | 11:24 | 0 | 19.427 | 0 | 0 | 0 | 53.36 | 46.505 | 26.48 | 25.997 | 23.06 | 24.842 | 20.892 | 0 | 0 | 58.981 | 53.314 | 39.083 | 23.204 | 0 | 0 | 57.457 | 30.96 | [5 empty] | 0 | 27.363 | 156 | 0.51265 | 0.41209 | 0.43892 | 0.35714 | 0.054952 | 10.7191
05/21/09 | 11:25 | 0 | 19.427 | 0 | 0 | 0 | 52.765 | 46.321 | 26.505 | 25.973 | 23.396 | 24.818 | 20.674 | 0 | 0 | 58.981 | 53.269 | 39.105 | 23.204 | 0 | 0 | 57.48 | 30.936 | [5 empty] | 0 | 26.792 | 157 | 0.57613 | 0.47244 | 0.44149 | 0.35714 | 0.11529 | 20.0118
05/21/09 | 11:26 | 0 | 19.427 | 0 | 0 | 0 | 52.214 | 46.137 | 26.456 | 25.973 | 23.229 | 24.769 | 20.674 | 0 | 0 | 58.981 | 53.269 | 39.153 | 23.204 | 0 | 0 | 57.48 | 30.936 | [5 empty] | 0 | 26.241 | 158 | 0.57613 | 0.47244 | 0.44149 | 0.35714 | 0.11529 | 20.0118
05/21/09 | 11:27 | 0 | 19.402 | 0 | 0 | 0 | 51.664 | 46.001 | 26.431 | 25.997 | 21.169 | 24.781 | 19.955 | 0 | 0 | 58.972 | 53.281 | 39.141 | 23.192 | 0 | 0 | 57.491 | 30.899 | [5 empty] | 0 | 25.667 | 159 | 0.7855 | 0.67146 | 0.44997 | 0.35714 | 0.31431 | 40.0142
05/21/09 | 11:28 | 0 | 19.44 | 0 | 0 | 0 | 51.171 | 45.805 | 26.517 | 26.009 | 20.926 | 24.83 | 20.637 | 0 | 0 | 58.993 | 53.258 | 39.188 | 23.192 | 0 | 0 | 57.468 | 30.899 | [5 empty] | 0 | 25.162 | 160 | 0.58691 | 0.48268 | 0.44193 | 0.35714 | 0.12554 | 21.3894
05/21/09 | 11:29 | 0 | 19.44 | 0 | 0 | 0 | 50.69 | 45.644 | 26.492 | 26.058 | 21.216 | 24.877 | 21.047 | 0 | 0 | 58.972 | 53.234 | 39.188 | 23.192 | 0 | 0 | 57.491 | 30.877 | [5 empty] | 0 | 24.632 | 161 | 0.46751 | 0.36919 | 0.43709 | 0.35714 | 0.012048 | 2.5769
05/21/09 | 11:30 | 0 | 19.52 | 0 | 0 | 0 | 50.212 | 45.467 | 26.522 | 26.063 | 22.738 | 24.955 | 21.679 | 0 | 0 | 58.954 | 53.286 | 39.193 | 23.268 | 0 | 0 | 57.473 | 30.928 | [5 empty] | 0 | 24.149 | 162 | 0.28348 | 0.19425 | 0.42963 | 0.35714 | -0.16289 | -57.4618
05/21/09 | 11:31 | 0 | 19.445 | 0 | 0 | 0 | 49.703 | 45.278 | 26.492 | 26.009 | 23.383 | 24.926 | 21.819 | 0 | 0 | 58.927 | 53.258 | 39.188 | 23.239 | 0 | 0 | 57.379 | 30.923 | [5 empty] | 0 | 23.694 | 163 | 0.24271 | 0.1555 | 0.42798 | 0.35714 | -0.20164 | -83.0804
05/21/09 | 11:32 | 0 | 19.465 | 0 | 0 | 0 | 49.222 | 45.093 | 26.468 | 26.009 | 23.938 | 24.83 | 21.265 | 0 | 0 | 58.95 | 53.188 | 39.258 | 23.192 | 0 | 0 | 57.402 | 30.948 | [5 empty] | 0 | 23.213 | 164 | 0.40403 | 0.30885 | 0.43452 | 0.35714 | -0.048295 | -11.9532
05/21/09 | 11:33 | 0 | 19.495 | 0 | 0 | 0 | 48.79 | 44.939 | 26.497 | 26.063 | 21.584 | 24.81 | 20.885 | 0 | 0 | 58.977 | 53.216 | 39.31 | 23.246 | 0 | 0 | 57.43 | 31.026 | [5 empty] | 0 | 22.727 | 165 | 0.51469 | 0.41403 | 0.439 | 0.35714 | 0.056889 | 11.0531
05/21/09 | 11:34 | 0 | 19.47 | 0 | 0 | 0 | 48.333 | 44.778 | 26.473 | 26.088 | 21.895 | 24.739 | 21.27 | 0 | 0 | 58.931 | 53.216 | 39.31 | 23.222 | 0 | 0 | 57.407 | 31.002 | [5 empty] | 0 | 22.245 | 166 | 0.40258 | 0.30746 | 0.43446 | 0.35714 | -0.049679 | -12.3402
05/21/09 | 11:35 | 0 | 19.47 | 0 | 0 | 1 | 41.121 | 45.077 | 26.402 | 26.233 | 21.365 | 24.835 | 21.005 | 0 | 0 | 58.886 | 53.216 | 39.286 | 23.246 | 0 | 0 | 57.407 | 31.002 | [5 empty] | 0 | 14.888 | 167 | 0.47974 | 0.38082 | 0.43758 | 0.35714 | 0.023673 | 4.9345
05/21/09 | 11:36 | 0 | 19.495 | 0 | 1 | 0 | 37.689 | 44.573 | 27.052 | 26.233 | 31.507 | 24.81 | 20.765 | 0 | 0 | 58.908 | 53.195 | 39.31 | 23.268 | 0 | 0 | 57.453 | 31.026 | [5 empty] | 0 | 11.456 | 0 | 0.54963 | 0.44725 | 0.44042 | 0.35714 | 0.090105 | 16.3937
05/21/09 | 11:37 | 0 | 19.525 | 0 | 1 | 0 | 55.72 | 44.944 | 27.441 | 26.164 | 22.697 | 24.864 | 21.154 | 1 | 0 | 58.913 | 53.176 | 39.363 | 23.251 | 0 | 0 | 57.48 | 31.056 | [5 empty] | 0 | 29.556 | 1 | 0.43636 | 0.33957 | 0.38796 | 0.30928 | 0.030294 | 6.9426
05/21/09 | 11:38 | 0 | 19.495 | 0 | 0 | 0 | 59.447 | 45.901 | 27.508 | 26.184 | 22.837 | 24.835 | 20.956 | 0 | 0 | 58.886 | 53.148 | 39.334 | 23.222 | 0 | 0 | 57.453 | 31.051 | [5 empty] | 0 | 33.263 | 2 | 0.49401 | 0.39438 | 0.3903 | 0.30928 | 0.085101 | 17.2264
05/21/09 | 11:39 | 0 | 19.475 | 0 | 0 | 0 | 58.712 | 46.022 | 27.537 | 26.188 | 21.949 | 24.84 | 20.985 | 0 | 0 | 58.913 | 53.153 | 39.363 | 23.275 | 0 | 0 | 57.5 | 31.08 | [5 empty] | 0 | 32.524 | 3 | 0.48557 | 0.38635 | 0.38996 | 0.30928 | 0.077074 | 15.8729
05/21/09 | 11:40 | 0 | 19.525 | 0 | 0 | 0 | 57.927 | 45.908 | 27.562 | 26.213 | 20.961 | 24.864 | 21.034 | 0 | 0 | 58.913 | 53.153 | 39.363 | 23.226 | 0 | 0 | 57.5 | 31.056 | [5 empty] | 0 | 31.714 | 4 | 0.4713 | 0.37279 | 0.38938 | 0.30928 | 0.06351 | 13.4756
05/21/09 | 11:41 | 0 | 19.525 | 0 | 0 | 0 | 57.188 | 45.7 | 27.515 | 26.213 | 20.214 | 24.864 | 20.505 | 0 | 0 | 58.87 | 53.106 | 39.387 | 23.251 | 0 | 0 | 57.5 | 31.031 | [5 empty] | 0 | 30.975 | 5 | 0.62534 | 0.51922 | 0.39562 | 0.30928 | 0.20994 | 33.5715
05/21/09 | 11:42 | 0 | 19.525 | 0 | 0 | 0 | 56.492 | 45.518 | 27.49 | 26.262 | 20.48 | 24.815 | 20.311 | 0 | 0 | 58.847 | 53.106 | 39.387 | 23.202 | 0 | 0 | 57.457 | 31.056 | [5 empty] | 0 | 30.23 | 6 | 0.68184 | 0.57292 | 0.39791 | 0.30928 | 0.26364 | 38.6657
05/21/09 | 11:43 | 0 | 19.558 | 0 | 0 | 0 | 55.844 | 45.341 | 27.498 | 26.294 | 19.186 | 24.896 | 20.026 | 0 | 0 | 58.854 | 53.136 | 39.37 | 23.258 | 0 | 0 | 57.441 | 31.088 | [5 empty] | 0 | 29.55 | 7 | 0.76483 | 0.6518 | 0.40127 | 0.30928 | 0.34252 | 44.7845
05/21/09 | 11:44 | 0 | 19.5 | 0 | 0 | 0 | 55.239 | 45.173 | 27.37 | 26.262 | 19.45 | 24.864 | 20.164 | 0 | 0 | 58.801 | 53.106 | 39.363 | 23.226 | 0 | 0 | 57.368 | 31.056 | [5 empty] | 0 | 28.977 | 8 | 0.72464 | 0.6136 | 0.39964 | 0.30928 | 0.30433 | 41.9967
05/21/09 | 11:45 | 0 | 19.5 | 0 | 0 | 0 | 54.644 | 44.991 | 27.37 | 26.309 | 19.993 | 24.889 | 20.189 | 0 | 0 | 58.778 | 53.085 | 39.363 | 23.226 | 0 | 0 | 57.3 | 31.056 | [5 empty] | 0 | 28.335 | 9 | 0.71736 | 0.60668 | 0.39935 | 0.30928 | 0.29741 | 41.4583
05/21/09 | 11:46 | 0 | 19.533 | 0 | 0 | 0 | 54.077 | 44.813 | 27.378 | 26.269 | 18.94 | 24.872 | 20.392 | 0 | 0 | 58.831 | 53.069 | 39.442 | 23.234 | 0 | 0 | 57.352 | 31.112 | [5 empty] | 0 | 27.808 | 10 | 0.65825 | 0.55049 | 0.39695 | 0.30928 | 0.24122 | 36.6451
05/21/09 | 11:47 | 0 | 19.508 | 0 | 0 | 0 | 53.435 | 44.655 | 27.353 | 26.262 | 19.229 | 24.864 | 19.968 | 1 | 0 | 58.824 | 53.062 | 39.432 | 23.226 | 0 | 0 | 57.343 | 31.102 | [5 empty] | 0 | 27.173 | 11 | 0.78172 | 0.66786 | 0.40196 | 0.30928 | 0.35858 | 45.8706
05/21/09 | 11:48 | 0 | 19.493 | 0 | 0 | 0 | 52.8 | 44.453 | 27.289 | 26.279 | 19.395 | 24.882 | 20.084 | 0 | 0 | 58.749 | 53.029 | 39.425 | 23.219 | 0 | 0 | 57.313 | 31.119 | [5 empty] | 0 | 26.521 | 12 | 0.74794 | 0.63575 | 0.40059 | 0.30928 | 0.32647 | 43.6493
05/21/09 | 11:49 | 0 | 19.518 | 0 | 0 | 0 | 52.249 | 44.291 | 27.338 | 26.301 | 19.639 | 24.857 | 19.518 | 0 | 0 | 58.772 | 53.008 | 39.449 | 23.195 | 0 | 0 | 57.313 | 31.119 | [5 empty] | 0 | 25.948 | 13 | 0.91276 | 0.79242 | 0.40727 | 0.30928 | 0.48314 | 52.9318
05/21/09 | 11:50 | 0 | 19.518 | 0 | 0 | 0 | 51.654 | 44.078 | 27.289 | 26.301 | 19.445 | 24.808 | 19.689 | 0 | 0 | 58.749 | 53.008 | 39.449 | 23.219 | 0 | 0 | 57.291 | 31.144 | [5 empty] | 0 | 25.353 | 14 | 0.86296 | 0.74508 | 0.40525 | 0.30928 | 0.43581 | 50.5012
05/21/09 | 11:51 | 0 | 19.518 | 0 | 0 | 0 | 51.059 | 43.913 | 27.289 | 26.326 | 19.196 | 24.857 | 19.271 | 0 | 0 | 58.703 | 53.029 | 39.449 | 23.219 | 0 | 0 | 57.313 | 31.095 | [5 empty] | 0 | 24.733 | 15 | 0.98468 | 0.86079 | 0.41018 | 0.30928 | 0.55151 | 56.0087
05/21/09 | 11:52 | 0 | 19.518 | 0 | 0 | 0 | 50.532 | 43.75 | 27.243 | 26.301 | 18.012 | 24.761 | 19.148 | 0 | 0 | 58.703 | 53.008 | 39.425 | 23.195 | 0 | 0 | 57.291 | 31.073 | [5 empty] | 0 | 24.231 | 16 | 1.0205 | 0.89483 | 0.41163 | 0.30928 | 0.58556 | 57.3791
05/21/09 | 11:53 | 0 | 19.525 | 0 | 1 | 0 | 42.066 | 41.925 | 27.37 | 26.551 | 23.491 | 24.818 | 19.156 | 0 | 0 | 58.756 | 52.992 | 39.504 | 23.226 | 0 | 0 | 57.3 | 31.127 | [5 empty] | 0 | 15.515 | 17 | 1.0182 | 0.89262 | 0.41154 | 0.30928 | 0.58334 | 57.2929
05/21/09 | 11:54 | 0 | 19.551 | 1 | 1 | 0 | 39.432 | 38.729 | 27.684 | 26.6 | 30.261 | 24.913 | 20.264 | 0 | 0 | 58.733 | 52.992 | 39.504 | 23.226 | 0 | 0 | 57.3 | 31.151 | [5 empty] | 0 | 12.832 | 18 | 0.69552 | 0.58592 | 0.39846 | 0.30928 | 0.27665 | 39.7753
05/21/09 | 11:55 | 0 | 19.493 | 0 | 1 | 0 | 56.82 | 41.798 | 27.459 | 26.88 | 22.689 | 24.985 | 20.239 | 0 | 0 | 58.733 | 52.992 | 39.55 | 23.251 | 0 | 0 | 57.3 | 31.2 | [5 empty] | 0 | 29.94 | 19 | 0.7028 | 0.59284 | 0.39876 | 0.30928 | 0.28357 | 40.3479
05/21/09 | 11:56 | 0 | 19.551 | 0 | 0 | 0 | 57.904 | 43.382 | 27.321 | 26.961 | 21.517 | 24.962 | 20.214 | 0 | 0 | 58.712 | 52.945 | 39.55 | 23.251 | 0 | 0 | 57.231 | 31.176 | [5 empty] | 0 | 30.943 | 20 | 0.71008 | 0.59976 | 0.39905 | 0.30928 | 0.29049 | 40.9088
05/21/09 | 11:57 | 0 | 19.551 | 0 | 0 | 0 | 57.389 | 43.568 | 27.25 | 26.985 | 21.927 | 25.034 | 20.505 | 0 | 0 | 58.689 | 52.945 | 39.48 | 23.226 | 0 | 0 | 57.254 | 31.176 | [5 empty] | 0 | 30.404 | 21 | 0.62534 | 0.51922 | 0.39562 | 0.30928 | 0.20994 | 33.5715
05/21/09 | 11:58 | 0 | 19.576 | 0 | 0 | 0 | 56.715 | 43.475 | 27.226 | 26.961 | 22.866 | 25.058 | 20.723 | 1 | 0 | 58.667 | 52.924 | 39.528 | 23.226 | 0 | 0 | 57.254 | 31.2 | [5 empty] | 0 | 29.754 | 22 | 0.56186 | 0.45887 | 0.39305 | 0.30928 | 0.1496 | 26.6249
05/21/09 | 11:59 | 0 | 19.576 | 0 | 0 | 0 | 55.995 | 43.286 | 27.105 | 26.936 | 23.999 | 24.985 | 20.745 | 0 | 0 | 58.644 | 52.901 | 39.504 | 23.226 | 0 | 0 | 57.231 | 31.176 | [5 empty] | 0 | 29.059 | 23 | 0.55546 | 0.45278 | 0.39279 | 0.30928 | 0.14351 | 25.8356
05/21/09 | 12:00 | 0 | 19.583 | 0 | 0 | 0 | 55.337 | 43.176 | 27.137 | 26.944 | 24.077 | 25.041 | 20.875 | 0 | 0 | 58.673 | 52.931 | 39.605 | 23.258 | 0 | 0 | 57.217 | 31.208 | [5 empty] | 0 | 28.393 | 24 | 0.5176 | 0.4168 | 0.39125 | 0.30928 | 0.10752 | 20.7731
05/21/09 | 12:01 | 0 | 19.583 | 0 | 0 | 0 | 54.649 | 43.083 | 27.113 | 26.968 | 22.802 | 25.09 | 20.922 | 0 | 0 | 58.607 | 52.908 | 39.535 | 23.258 | 0 | 0 | 57.217 | 31.159 | [5 empty] | 0 | 27.681 | 25 | 0.50391 | 0.40379 | 0.3907 | 0.30928 | 0.094512 | 18.7556
05/21/09 | 12:02 | 0 | 19.641 | 0 | 0 | 0 | 54.016 | 42.879 | 27.096 | 26.976 | 23.53 | 25.097 | 20.642 | 0 | 0 | 58.657 | 52.915 | 39.612 | 23.244 | 0 | 0 | 57.202 | 31.168 | [5 empty] | 0 | 27.04 | 26 | 0.58545 | 0.48129 | 0.394 | 0.30928 | 0.17202 | 29.3819
05/21/09 | 12:03 | 0 | 19.591 | 0 | 0 | 0 | 53.374 | 42.738 | 27.049 | 27 | 25.362 | 25.122 | 20.762 | 0 | 0 | 58.637 | 52.891 | 39.566 | 23.266 | 0 | 0 | 57.156 | 31.168 | [5 empty] | 0 | 26.374 | 27 | 0.55051 | 0.44808 | 0.39259 | 0.30928 | 0.1388 | 25.2132
05/21/09 | 12:04 | 0 | 19.616 | 0 | 0 | 0 | 52.8 | 42.573 | 27.025 | 26.976 | 23.41 | 25.097 | 20.809 | 0 | 0 | 58.614 | 52.868 | 39.566 | 23.244 | 0 | 0 | 57.156 | 31.144 | [5 empty] | 0 | 25.824 | 28 | 0.53682 | 0.43507 | 0.39203 | 0.30928 | 0.12579 | 23.4326
05/21/09 | 12:05 | 0 | 19.646 | 0 | 0 | 0 | 52.21 | 42.461 | 27.054 | 26.98 | 23.369 | 25.102 | 20.598 | 0 | 0 | 58.641 | 52.875 | 39.619 | 23.273 | 0 | 0 | 57.16 | 31.198 | [5 empty] | 0 | 25.23 | 29 | 0.59826 | 0.49347 | 0.39452 | 0.30928 | 0.1842 | 30.7884
05/21/09 | 12:06 | 0 | 19.646 | 0 | 0 | 0 | 51.706 | 42.298 | 27.054 | 26.98 | 23.803 | 25.102 | 20.816 | 0 | 0 | 58.596 | 52.852 | 39.619 | 23.273 | 0 | 0 | 57.183 | 31.198 | [5 empty] | 0 | 24.726 | 30 | 0.53478 | 0.43313 | 0.39195 | 0.30928 | 0.12385 | 23.1596
05/21/09 | 12:07 | 0 | 19.679 | 0 | 0 | 0 | 51.162 | 42.164 | 26.99 | 27.037 | 24.774 | 25.087 | 20.895 | 0 | 0 | 58.587 | 52.84 | 39.652 | 23.329 | 0 | 0 | 57.263 | 31.205 | [5 empty] | 0 | 24.125 | 31 | 0.51178 | 0.41126 | 0.39102 | 0.30928 | 0.10199 | 19.9278
05/21/09 | 12:08 | 0 | 19.84 | 0 | 0 | 0 | 50.742 | 42.178 | 27.123 | 27.172 | 25.46 | 25.269 | 21.486 | 0 | 0 | 58.71 | 52.989 | 39.734 | 23.437 | 0 | 0 | 57.364 | 31.362 | [5 empty] | 0 | 23.57 | 32 | 0.33968 | 0.24768 | 0.38404 | 0.30928 | -0.061603 | -18.1358
05/21/09 | 12:09 | 0 | 19.872 | 0 | 0 | 0 | 50.268 | 42.021 | 27.083 | 27.179 | 23.638 | 25.301 | 21.517 | 0 | 0 | 58.717 | 52.996 | 39.789 | 23.469 | 0 | 0 | 57.35 | 31.37 | [5 empty] | 0 | 23.089 | 33 | 0.33065 | 0.23909 | 0.38368 | 0.30928 | -0.070184 | -21.2261
05/21/09 | 12:10 | 0 | 19.847 | 0 | 0 | 0 | 49.603 | 41.903 | 27.105 | 27.13 | 23.903 | 25.323 | 21.662 | 0 | 0 | 58.694 | 52.973 | 39.789 | 23.469 | 0 | 0 | 57.35 | 31.347 | [5 empty] | 0 | 22.473 | 34 | 0.28843 | 0.19896 | 0.38197 | 0.30928 | -0.11032 | -38.249
05/21/09 | 12:11 | 0 | 19.88 | 0 | 0 | 0 | 41.042 | 40.667 | 26.897 | 27.427 | 31.065 | 25.333 | 21.669 | 0 | 0 | 58.694 | 52.929 | 39.837 | 23.445 | 0 | 0 | 57.327 | 31.347 | [5 empty] | 0 | 13.615 | 35 | 0.28639 | 0.19702 | 0.38188 | 0.30928 | -0.11226 | -39.1978
05/21/09 | 12:12 | 0 | 19.905 | 0 | 1 | 0 | 40.925 | 38.291 | 26.681 | 27.427 | 28.655 | 25.379 | 22.224 | 0 | 0 | 58.657 | 52.959 | 39.82 | 23.477 | 0 | 0 | 57.334 | 31.379 | [5 empty] | 0 | 13.498 | 36 | 0.12477 | 0.043397 | 0.37534 | 0.30928 | -0.26588 | -213.0953
05/21/09 | 12:13 | 0 | 19.93 | 0 | 0 | 0 | 56.887 | 38.691 | 26.439 | 27.356 | 26.632 | 25.333 | 22.393 | 0 | 0 | 58.701 | 52.936 | 39.868 | 23.477 | 0 | 0 | 57.334 | 31.379 | [5 empty] | 0 | 29.531 | 37 | 0.075558 | -0.0033824 | 0.37334 | 0.30928 | -0.31266 | -413.8001
05/21/09 | 12:14 | 0 | 19.935 | 0 | 0 | 0 | 57.45 | 39.449 | 26.348 | 27.311 | 25.747 | 25.338 | 22.952 | 1 | 0 | 58.662 | 52.917 | 39.849 | 23.481 | 0 | 0 | 57.272 | 31.36 | [5 empty] | 0 | 30.139 | 38 | -0.087222 | -0.15811 | 0.36674 | 0.30928 | -0.46739 | 535.8623
05/21/09 | 12:15 | 0 | 19.965 | 0 | 0 | 0 | 56.604 | 39.502 | 26.377 | 27.319 | 25.921 | 25.222 | 22.667 | 0 | 0 | 58.667 | 52.901 | 39.829 | 23.486 | 0 | 0 | 57.3 | 31.414 | [5 empty] | 0 | 29.285 | 39 | -0.0042304 | -0.079226 | 0.37011 | 0.30928 | -0.3885 | 9183.6221
05/21/09 | 12:16 | 0 | 19.915 | 0 | 0 | 0 | 55.834 | 39.406 | 26.282 | 27.319 | 28.113 | 25.293 | 22.233 | 0 | 0 | 58.621 | 52.922 | 39.829 | 23.486 | 0 | 0 | 57.3 | 31.389 | [5 empty] | 0 | 28.515 | 40 | 0.12215 | 0.040906 | 0.37523 | 0.30928 | -0.26837 | -219.7068
05/21/09 | 12:17 | 0 | 19.915 | 0 | 0 | 0 | 55.125 | 39.313 | 26.282 | 27.294 | 24.98 | 25.198 | 21.993 | 0 | 0 | 58.621 | 52.877 | 39.853 | 23.44 | 0 | 0 | 57.208 | 31.389 | [5 empty] | 0 | 27.831 | 41 | 0.19204 | 0.10734 | 0.37806 | 0.30928 | -0.20194 | -105.1564
05/21/09 | 12:18 | 0 | 19.925 | 0 | 0 | 0 | 54.492 | 39.229 | 26.267 | 27.329 | 25.281 | 25.087 | 21.714 | 0 | 0 | 58.587 | 52.863 | 39.817 | 23.474 | 0 | 0 | 57.263 | 31.423 | [5 empty] | 0 | 27.163 | 42 | 0.27328 | 0.18456 | 0.38135 | 0.30928 | -0.12471 | -45.6353
05/21/09 | 12:19 | 0 | 19.903 | 0 | 0 | 0 | 53.872 | 39.064 | 26.291 | 27.28 | 23.714 | 25.038 | 21.282 | 0 | 0 | 58.587 | 52.84 | 39.863 | 23.503 | 0 | 0 | 57.291 | 31.453 | [5 empty] | 0 | 26.592 | 43 | 0.39908 | 0.30414 | 0.38645 | 0.30928 | -0.005136 | -1.2869
05/21/09 | 12:20 | 0 | 19.955 | 0 | 0 | 0 | 53.328 | 38.976 | 26.274 | 27.334 | 22.851 | 25.021 | 21.093 | 0 | 0 | 58.614 | 52.845 | 39.87 | 23.479 | 0 | 0 | 57.268 | 31.453 | [5 empty] | 0 | 25.994 | 44 | 0.45412 | 0.35646 | 0.38868 | 0.30928 | 0.047179 | 10.3892
05/21/09 | 12:21 | 0 | 19.94 | 0 | 0 | 0 | 52.831 | 38.913 | 26.328 | 27.316 | 22.258 | 24.98 | 20.644 | 0 | 0 | 58.598 | 52.854 | 39.877 | 23.486 | 0 | 0 | 57.277 | 31.46 | [5 empty] | 0 | 25.515 | 45 | 0.58487 | 0.48074 | 0.39398 | 0.30928 | 0.17146 | 29.3165
05/21/09 | 12:22 | 0 | 19.94 | 0 | 0 | 0 | 52.303 | 38.796 | 26.282 | 27.27 | 22.474 | 24.884 | 20.5 | 0 | 0 | 58.578 | 52.807 | 39.901 | 23.462 | 0 | 0 | 57.254 | 31.46 | [5 empty] | 0 | 25.033 | 46 | 0.6268 | 0.5206 | 0.39568 | 0.30928 | 0.21132 | 33.7144
05/21/09 | 12:23 | 0 | 19.965 | 0 | 0 | 0 | 51.799 | 38.7 | 26.282 | 27.292 | 23.006 | 24.859 | 20.159 | 0 | 0 | 58.555 | 52.831 | 39.877 | 23.486 | 0 | 0 | 57.254 | 31.436 | [5 empty] | 0 | 24.507 | 47 | 0.7261 | 0.61499 | 0.3997 | 0.30928 | 0.30571 | 42.1031
05/21/09 | 12:24 | 0 | 19.915 | 0 | 0 | 0 | 51.292 | 38.583 | 26.282 | 27.292 | 22.329 | 24.908 | 20.089 | 0 | 0 | 58.509 | 52.807 | 39.901 | 23.462 | 0 | 0 | 57.231 | 31.46 | [5 empty] | 0 | 24 | 48 | 0.74648 | 0.63436 | 0.40053 | 0.30928 | 0.32509 | 43.5491
05/21/09 | 12:25 | 0 | 19.95 | 0 | 0 | 0 | 50.844 | 38.476 | 26.267 | 27.304 | 22.099 | 24.894 | 19.95 | 0 | 0 | 58.518 | 52.817 | 39.911 | 23.472 | 0 | 0 | 57.217 | 31.47 | [5 empty] | 0 | 23.54 | 49 | 0.78696 | 0.67284 | 0.40217 | 0.30928 | 0.36356 | 46.1982
05/21/09 | 12:26 | 0 | 19.95 | 0 | 0 | 0 | 50.364 | 38.382 | 26.34 | 27.231 | 22.243 | 24.845 | 19.95 | 0 | 0 | 58.495 | 52.77 | 39.935 | 23.45 | 0 | 0 | 57.151 | 31.47 | [5 empty] | 0 | 23.133 | 50 | 0.78696 | 0.67284 | 0.40217 | 0.30928 | 0.36356 | 46.1982
05/21/09 | 12:27 | 0 | 19.955 | 0 | 0 | 0 | 49.887 | 38.27 | 26.37 | 27.26 | 21.429 | 24.828 | 19.93 | 0 | 0 | 58.523 | 52.777 | 39.963 | 23.479 | 0 | 0 | 57.122 | 31.441 | [5 empty] | 0 | 22.627 | 51 | 0.79278 | 0.67838 | 0.4024 | 0.30928 | 0.3691 | 46.5572
05/21/09 | 12:28 | 0 | 19.804 | 0 | 1 | 0 | 47.57 | 38.526 | 26.149 | 27.233 | 21.5 | 24.68 | 19.953 | 0 | 0 | 58.388 | 52.637 | 39.796 | 23.307 | 0 | 0 | 57.019 | 31.33 | [5 empty] | 0 | 20.337 | 52 | 0.78609 | 0.67201 | 0.40213 | 0.30928 | 0.36273 | 46.1439
05/21/09 | 12:29 | 0 | 19.804 | 0 | 0 | 0 | 43.439 | 40.219 | 26.054 | 27.233 | 21.5 | 24.631 | 20.149 | 0 | 0 | 58.388 | 52.613 | 39.865 | 23.332 | 0 | 0 | 57.019 | 31.355 | [5 empty] | 0 | 16.206 | 53 | 0.72901 | 0.61776 | 0.39982 | 0.30928 | 0.30848 | 42.3146
05/21/09 | 12:30 | 0 | 19.804 | 0 | 0 | 0 | 42.992 | 40.853 | 26.054 | 27.162 | 21.5 | 24.729 | 20.488 | 0 | 0 | 58.365 | 52.59 | 39.82 | 23.307 | 0 | 0 | 57.019 | 31.33 | [5 empty] | 0 | 15.83 | 54 | 0.63029 | 0.52392 | 0.39582 | 0.30928 | 0.21464 | 34.0544
05/21/09 | 12:31 | 0 | 19.837 | 0 | 0 | 0 | 42.999 | 40.956 | 26.061 | 27.169 | 20.689 | 24.783 | 20.833 | 0 | 0 | 58.306 | 52.576 | 39.827 | 23.339 | 0 | 0 | 57.049 | 31.338 | [5 empty] | 0 | 15.83 | 55 | 0.52983 | 0.42843 | 0.39175 | 0.30928 | 0.11915 | 22.4878
05/21/09 | 12:32 | 1 | 19.815 | 0 | 0 | 0 | 41.284 | 41.191 | 26.061 | 27.145 | 31.698 | 24.857 | 20.953 | 0 | 0 | 58.349 | 52.62 | 39.851 | 23.388 | 0 | 0 | 57.049 | 31.338 | [5 empty] | 19.815 | 14.139 | 56 | 0.49489 | 0.39521 | 0.39033 | 0.30928 | 0.085931 | 17.3638
05/21/09 | 12:33 | 0 | 19.815 | 0 | 1 | 0 | 43.047 | 40.392 | 26.014 | 26.929 | 27.699 | 24.808 | 21.412 | 0 | 0 | 58.349 | 52.576 | 39.875 | 23.339 | 0 | 0 | 57.071 | 31.313 | [5 empty] | 0 | 16.118 | 57 | 0.36123 | 0.26816 | 0.38492 | 0.30928 | -0.04112 | -11.3835
05/21/09 | 12:34 | 0 | 19.837 | 0 | 0 | 0 | 53.447 | 38.746 | 25.87 | 26.615 | 24.568 | 24.808 | 21.027 | 1 | 0 | 58.327 | 52.576 | 39.851 | 23.339 | 0 | 0 | 57.005 | 31.313 | [5 empty] | 0 | 26.832 | 58 | 0.47334 | 0.37473 | 0.38946 | 0.30928 | 0.065448 | 13.8269
05/21/09 | 12:35 | 0 | 19.837 | 0 | 0 | 0 | 52.758 | 38.205 | 25.796 | 26.568 | 23.025 | 24.832 | 20.664 | 0 | 0 | 58.327 | 52.529 | 39.851 | 23.339 | 0 | 0 | 56.982 | 31.313 | [5 empty] | 0 | 26.19 | 59 | 0.57904 | 0.4752 | 0.39374 | 0.30928 | 0.16593 | 28.6553
05/21/09 | 12:36 | 0 | 19.837 | 0 | 0 | 0 | 51.864 | 37.947 | 25.821 | 26.544 | 22.714 | 24.808 | 20.448 | 0 | 0 | 58.327 | 52.529 | 39.875 | 23.364 | 0 | 0 | 56.982 | 31.338 | [5 empty] | 0 | 25.32 | 60 | 0.64194 | 0.53499 | 0.39629 | 0.30928 | 0.22572 | 35.1613
05/21/09 | 12:37 | 0 | 19.892 | 0 | 0 | 0 | 51.204 | 37.835 | 25.801 | 26.549 | 23.175 | 24.813 | 20.671 | 0 | 0 | 58.333 | 52.534 | 39.88 | 23.369 | 0 | 0 | 57.033 | 31.318 | [5 empty] | 0 | 24.655 | 61 | 0.577 | 0.47327 | 0.39366 | 0.30928 | 0.16399 | 28.4207
05/21/09 | 12:38 | 0 | 19.892 | 0 | 0 | 0 | 50.609 | 37.693 | 25.826 | 26.549 | 24.308 | 24.837 | 20.838 | 0 | 0 | 58.311 | 52.534 | 39.832 | 23.369 | 0 | 0 | 57.033 | 31.343 | [5 empty] | 0 | 24.06 | 62 | 0.52837 | 0.42704 | 0.39169 | 0.30928 | 0.11776 | 22.2878
05/21/09 | 12:39 | 0 | 19.892 | 0 | 0 | 0 | 50.034 | 37.6 | 25.754 | 26.573 | 24.308 | 24.837 | 21.007 | 0 | 0 | 58.288 | 52.466 | 39.904 | 23.344 | 0 | 0 | 57.01 | 31.343 | [5 empty] | 0 | 23.461 | 63 | 0.47916 | 0.38026 | 0.3897 | 0.30928 | 0.070984 | 14.8142
05/21/09 | 12:40 | 0 | 19.892 | 0 | 0 | 0 | 49.577 | 37.435 | 25.801 | 26.549 | 25.32 | 24.791 | 21.081 | 0 | 0 | 58.288 | 52.487 | 39.88 | 23.344 | 0 | 0 | 56.964 | 31.367 | [5 empty] | 0 | 23.028 | 64 | 0.45761 | 0.35978 | 0.38882 | 0.30928 | 0.050501 | 11.0357
05/21/09 | 12:41 | 0 | 19.892 | 0 | 0 | 0 | 49.094 | 37.342 | 25.777 | 26.524 | 23.898 | 24.813 | 20.792 | 0 | 0 | 58.242 | 52.466 | 39.856 | 23.344 | 0 | 0 | 56.941 | 31.367 | [5 empty] | 0 | 22.57 | 65 | 0.54177 | 0.43977 | 0.39223 | 0.30928 | 0.1305 | 24.087
05/21/09 | 12:42 | 0 | 19.903 | 0 | 0 | 0 | 48.646 | 37.304 | 25.811 | 26.608 | 23.597 | 24.847 | 20.681 | 0 | 0 | 58.251 | 52.499 | 39.889 | 23.403 | 0 | 0 | 56.996 | 31.401 | [5 empty] | 0 | 22.038 | 66 | 0.57409 | 0.4705 | 0.39354 | 0.30928 | 0.16122 | 28.0827
05/21/09 | 12:43 | 0 | 19.903 | 0 | 0 | 0 | 48.209 | 37.21 | 25.811 | 26.583 | 24.173 | 24.847 | 20.463 | 0 | 0 | 58.231 | 52.452 | 39.865 | 23.354 | 0 | 0 | 56.884 | 31.377 | [5 empty] | 0 | 21.626 | 67 | 0.63757 | 0.53084 | 0.39611 | 0.30928 | 0.22156 | 34.751
05/21/09 | 12:44 | 0 | 19.928 | 0 | 0 | 0 | 47.819 | 37.069 | 25.86 | 26.534 | 23.933 | 24.801 | 20.583 | 0 | 0 | 58.231 | 52.406 | 39.913 | 23.354 | 0 | 0 | 56.907 | 31.401 | [5 empty] | 0 | 21.285 | 68 | 0.60263 | 0.49763 | 0.3947 | 0.30928 | 0.18835 | 31.2542
05/21/09 | 12:45 | 0 | 19.96 | 0 | 0 | 0 | 47.46 | 36.983 | 25.892 | 26.615 | 25.651 | 24.857 | 20.519 | 0 | 0 | 58.26 | 52.436 | 39.92 | 23.386 | 0 | 0 | 56.914 | 31.433 | [5 empty] | 0 | 20.845 | 69 | 0.62127 | 0.51534 | 0.39545 | 0.30928 | 0.20606 | 33.1681
05/21/09 | 12:46 | 0 | 19.953 | 0 | 0 | 0 | 47.04 | 36.859 | 25.884 | 26.534 | 23.619 | 24.776 | 20.512 | 0 | 0 | 58.208 | 52.429 | 39.865 | 23.378 | 0 | 0 | 56.953 | 31.377 | [5 empty] | 0 | 20.506 | 70 | 0.62331 | 0.51728 | 0.39554 | 0.30928 | 0.208 | 33.3705
05/21/09 | 12:47 | 0 | 19.985 | 0 | 0 | 0 | 46.704 | 36.794 | 25.965 | 26.542 | 22.856 | 24.737 | 20.109 | 0 | 0 | 58.215 | 52.392 | 39.896 | 23.386 | 0 | 0 | 56.95 | 31.421 | [5 empty] | 0 | 20.162 | 71 | 0.74066 | 0.62883 | 0.40029 | 0.30928 | 0.31955 | 43.1441
05/21/09 | 12:48 | 0 | 19.973 | 0 | 0 | 0 | 46.302 | 36.665 | 25.929 | 26.529 | 22.145 | 24.676 | 20.021 | 0 | 0 | 58.183 | 52.357 | 39.884 | 23.349 | 0 | 0 | 56.905 | 31.372 | [5 empty] | 0 | 19.773 | 72 | 0.76628 | 0.65319 | 0.40133 | 0.30928 | 0.34391 | 44.88
05/21/09 | 12:49 | 0 | 19.973 | 0 | 0 | 0 | 44.374 | 36.806 | 25.784 | 26.603 | 21.711 | 24.722 | 20.071 | 0 | 0 | 58.16 | 52.333 | 39.908 | 23.349 | 0 | 0 | 56.905 | 31.347 | [5 empty] | 0 | 17.771 | 73 | 0.75172 | 0.63935 | 0.40074 | 0.30928 | 0.33007 | 43.9082
05/21/09 | 12:50 | 0 | 20.003 | 0 | 0 | 0 | 44.145 | 36.6 | 25.693 | 26.559 | 22.224 | 24.705 | 20.392 | 0 | 0 | 58.165 | 52.361 | 39.937 | 23.378 | 0 | 0 | 56.932 | 31.377 | [5 empty] | 0 | 17.586 | 74 | 0.65825 | 0.55049 | 0.39695 | 0.30928 | 0.24122 | 36.6451
05/21/09 | 12:51 | 0 | 19.978 | 0 | 0 | 0 | 43.862 | 36.648 | 25.669 | 26.512 | 21.885 | 24.705 | 20.537 | 0 | 0 | 58.165 | 52.34 | 39.985 | 23.378 | 0 | 0 | 56.932 | 31.377 | [5 empty] | 0 | 17.35 | 75 | 0.61603 | 0.51036 | 0.39524 | 0.30928 | 0.20108 | 32.6415
05/21/09 | 12:52 | 0 | 20.003 | 0 | 0 | 0 | 43.58 | 36.576 | 25.595 | 26.534 | 23.258 | 24.729 | 20.681 | 0 | 0 | 58.142 | 52.317 | 39.961 | 23.378 | 0 | 0 | 56.909 | 31.355 | [5 empty] | 0 | 17.046 | 76 | 0.57409 | 0.4705 | 0.39354 | 0.30928 | 0.16122 | 28.0827
05/21/09 | 12:53 | 0 | 19.978 | 0 | 0 | 0 | 43.322 | 36.507 | 25.595 | 26.463 | 24.077 | 24.68 | 20.657 | 0 | 0 | 58.119 | 52.294 | 39.913 | 23.354 | 0 | 0 | 56.887 | 31.355 | [5 empty] | 0 | 16.859 | 77 | 0.58108 | 0.47714 | 0.39383 | 0.30928 | 0.16786 | 28.8882
05/21/09 | 12:54 | 0 | 19.953 | 0 | 0 | 0 | 43.016 | 36.411 | 25.571 | 26.488 | 22.873 | 24.705 | 20.752 | 0 | 0 | 58.096 | 52.294 | 39.937 | 23.354 | 0 | 0 | 56.841 | 31.377 | [5 empty] | 0 | 16.528 | 78 | 0.55342 | 0.45085 | 0.3927 | 0.30928 | 0.14157 | 25.5807
05/21/09 | 12:55 | 0 | 20.011 | 0 | 0 | 0 | 42.764 | 36.397 | 25.602 | 26.47 | 22.496 | 24.783 | 20.664 | 0 | 0 | 58.126 | 52.301 | 39.968 | 23.386 | 0 | 0 | 56.871 | 31.409 | [5 empty] | 0 | 16.294 | 79 | 0.57904 | 0.4752 | 0.39374 | 0.30928 | 0.16593 | 28.6553
05/21/09 | 12:56 | 0 | 20.011 | 0 | 0 | 0 | 42.482 | 36.277 | 25.627 | 26.47 | 24.109 | 24.737 | 20.809 | 0 | 0 | 58.105 | 52.301 | 39.992 | 23.364 | 0 | 0 | 56.848 | 31.387 | [5 empty] | 0 | 16.012 | 80 | 0.53682 | 0.43507 | 0.39203 | 0.30928 | 0.12579 | 23.4326
05/21/09 | 12:57 | 0 | 20.036 | 0 | 0 | 0 | 42.224 | 36.232 | 25.627 | 26.446 | 23.508 | 24.783 | 21.147 | 0 | 0 | 58.06 | 52.277 | 39.992 | 23.364 | 0 | 0 | 56.848 | 31.409 | [5 empty] | 0 | 15.778 | 81 | 0.43839 | 0.34151 | 0.38804 | 0.30928 | 0.032232 | 7.3523
05/21/09 | 12:58 | 0 | 20.036 | 0 | 0 | 0 | 41.942 | 36.139 | 25.676 | 26.424 | 26.23 | 24.761 | 21.218 | 0 | 0 | 58.06 | 52.254 | 39.944 | 23.386 | 0 | 0 | 56.827 | 31.409 | [5 empty] | 0 | 15.518 | 82 | 0.41772 | 0.32186 | 0.38721 | 0.30928 | 0.012579 | 3.0114
05/21/09 | 12:59 | 0 | 20.043 | 0 | 0 | 0 | 41.645 | 36.074 | 25.683 | 26.456 | 27.441 | 24.769 | 21.13 | 0 | 0 | 58.066 | 52.263 | 39.999 | 23.371 | 0 | 0 | 56.788 | 31.441 | [5 empty] | 0 | 15.189 | 83 | 0.44334 | 0.34622 | 0.38824 | 0.30928 | 0.036938 | 8.3316
05/21/09 | 13:00 | 0 | 20.043 | 0 | 0 | 0 | 41.363 | 35.981 | 25.708 | 26.431 | 25.058 | 24.815 | 21.081 | 0 | 0 | 58.044 | 52.217 | 39.975 | 23.371 | 0 | 0 | 56.834 | 31.441 | [5 empty] | 0 | 14.932 | 84 | 0.45761 | 0.35978 | 0.38882 | 0.30928 | 0.050501 | 11.0357
05/21/09 | 13:01 | 0 | 20.043 | 0 | 0 | 0 | 41.08 | 35.864 | 25.683 | 26.407 | 23.418 | 24.889 | 21.105 | 0 | 0 | 58.023 | 52.217 | 39.951 | 23.371 | 0 | 0 | 56.834 | 31.441 | [5 empty] | 0 | 14.673 | 85 | 0.45062 | 0.35314 | 0.38854 | 0.30928 | 0.043858 | 9.7326
05/21/09 | 13:02 | 0 | 20.076 | 0 | 0 | 0 | 40.805 | 35.823 | 25.74 | 26.463 | 24.607 | 24.945 | 20.897 | 0 | 0 | 58.053 | 52.247 | 40.006 | 23.427 | 0 | 0 | 56.864 | 31.472 | [5 empty] | 0 | 14.342 | 86 | 0.51119 | 0.41071 | 0.39099 | 0.30928 | 0.10143 | 19.8422
05/21/09 | 13:03 | 0 | 20.018 | 0 | 0 | 0 | 40.54 | 35.722 | 25.659 | 26.407 | 24.07 | 24.889 | 21.059 | 0 | 0 | 58 | 52.17 | 39.975 | 23.371 | 0 | 0 | 56.788 | 31.394 | [5 empty] | 0 | 14.133 | 87 | 0.46402 | 0.36587 | 0.38908 | 0.30928 | 0.05659 | 12.1957
05/21/09 | 13:04 | 0 | 20.076 | 0 | 0 | 0 | 40.337 | 35.66 | 25.715 | 26.439 | 23.258 | 24.945 | 20.993 | 0 | 0 | 58.007 | 52.2 | 40.03 | 23.427 | 0 | 0 | 56.841 | 31.426 | [5 empty] | 0 | 13.898 | 88 | 0.48324 | 0.38414 | 0.38986 | 0.30928 | 0.074859 | 15.4912
05/21/09 | 13:05 | 0 | 20.051 | 0 | 1 | 0 | 37.868 | 36.222 | 25.521 | 26.488 | 31.112 | 24.921 | 20.752 | 0 | 0 | 57.961 | 52.179 | 40.006 | 23.403 | 0 | 0 | 56.841 | 31.426 | [5 empty] | 0 | 11.38 | 89 | 0.55342 | 0.45085 | 0.3927 | 0.30928 | 0.14157 | 25.5807
05/21/09 | 13:06 | 0 | 20.076 | 0 | 0 | 0 | 38.385 | 36.201 | 25.379 | 26.343 | 28.148 | 24.872 | 20.968 | 0 | 0 | 58.007 | 52.179 | 40.03 | 23.378 | 0 | 0 | 56.818 | 31.426 | [5 empty] | 0 | 12.042 | 90 | 0.49052 | 0.39106 | 0.39016 | 0.30928 | 0.081779 | 16.672
05/21/09 | 13:07 | 0 | 20.051 | 0 | 1 | 0 | 51.192 | 36.012 | 25.235 | 26.029 | 23.45 | 24.967 | 20.848 | 0 | 0 | 58.007 | 52.156 | 40.033 | 23.408 | 0 | 0 | 56.775 | 31.453 | [5 empty] | 0 | 25.163 | 91 | 0.52546 | 0.42427 | 0.39157 | 0.30928 | 0.115 | 21.8846
05/21/09 | 13:08 | 0 | 20.081 | 0 | 0 | 0 | 51.033 | 35.828 | 25.215 | 25.938 | 22.589 | 24.852 | 21.022 | 0 | 0 | 58.007 | 52.133 | 40.033 | 23.408 | 0 | 0 | 56.818 | 31.453 | [5 empty] | 0 | 25.095 | 92 | 0.47479 | 0.37611 | 0.38952 | 0.30928 | 0.066832 | 14.076
05/21/09 | 13:09 | 0 | 20.073 | 0 | 0 | 0 | 49.971 | 35.701 | 25.208 | 25.929 | 21.883 | 24.869 | 21.064 | 0 | 0 | 57.932 | 52.102 | 39.978 | 23.376 | 0 | 0 | 56.811 | 31.47 | [5 empty] | 0 | 24.042 | 93 | 0.46256 | 0.36448 | 0.38902 | 0.30928 | 0.055206 | 11.9349
05/21/09 | 13:10 | 0 | 20.106 | 0 | 0 | 0 | 49.243 | 35.639 | 25.19 | 25.985 | 22.204 | 24.926 | 21.216 | 1 | 0 | 57.961 | 52.109 | 40.057 | 23.408 | 0 | 0 | 56.818 | 31.502 | [5 empty] | 0 | 23.258 | 94 | 0.4183 | 0.32241 | 0.38723 | 0.30928 | 0.013133 | 3.1396
05/21/09 | 13:11 | 0 | 20.106 | 0 | 0 | 0 | 48.625 | 35.569 | 25.215 | 25.96 | 24.347 | 24.926 | 21.047 | 0 | 0 | 57.939 | 52.109 | 40.033 | 23.432 | 0 | 0 | 56.818 | 31.453 | [5 empty] | 0 | 22.665 | 95 | 0.46751 | 0.36919 | 0.38922 | 0.30928 | 0.059912 | 12.815
05/21/09 | 13:12 | 0 | 20.106 | 0 | 0 | 0 | 48.053 | 35.474 | 25.215 | 25.985 | 22.854 | 24.997 | 21.456 | 0 | 0 | 57.939 | 52.088 | 40.009 | 23.408 | 0 | 0 | 56.864 | 31.477 | [5 empty] | 0 | 22.068 | 96 | 0.34841 | 0.25598 | 0.3844 | 0.30928 | -0.053299 | -15.2977
05/21/09 | 13:13 | 0 | 20.131 | 0 | 0 | 0 | 47.57 | 35.428 | 25.19 | 25.985 | 22.805 | 25.046 | 21.36 | 0 | 0 | 57.895 | 52.065 | 40.033 | 23.408 | 0 | 0 | 56.841 | 31.477 | [5 empty] | 0 | 21.585 | 97 | 0.37637 | 0.28255 | 0.38553 | 0.30928 | -0.026726 | -7.1011
05/21/09 | 13:14 | 0 | 20.139 | 0 | 0 | 0 | 47.166 | 35.342 | 25.293 | 25.992 | 22.138 | 25.007 | 21.608 | 0 | 0 | 57.925 | 52.072 | 40.04 | 23.44 | 0 | 0 | 56.804 | 31.46 | [5 empty] | 0 | 21.174 | 98 | 0.30415 | 0.21391 | 0.3826 | 0.30928 | -0.095373 | -31.3571
05/21/09 | 13:15 | 0 | 20.131 | 0 | 0 | 0 | 46.722 | 35.263 | 25.19 | 25.96 | 23.263 | 24.901 | 21.745 | 0 | 0 | 57.925 | 52.072 | 40.064 | 23.44 | 0 | 0 | 56.848 | 31.485 | [5 empty] | 0 | 20.762 | 99 | 0.26426 | 0.17598 | 0.38099 | 0.30928 | -0.13329 | -50.4414
05/21/09 | 13:16 | 0 | 20.131 | 0 | 0 | 0 | 46.333 | 35.17 | 25.311 | 25.985 | 22.349 | 24.781 | 21.216 | 0 | 0 | 57.85 | 52.018 | 40.033 | 23.383 | 0 | 0 | 56.752 | 31.453 | [5 empty] | 0 | 20.348 | 100 | 0.4183 | 0.32241 | 0.38723 | 0.30928 | 0.013133 | 3.1396
05/21/09 | 13:17 | 0 | 20.164 | 0 | 0 | 0 | 45.997 | 35.105 | 25.342 | 26.017 | 21.633 | 24.788 | 20.644 | 0 | 0 | 57.879 | 52.025 | 40.064 | 23.415 | 0 | 0 | 56.759 | 31.485 | [5 empty] | 0 | 19.98 | 101 | 0.58487 | 0.48074 | 0.39398 | 0.30928 | 0.17146 | 29.3165
05/21/09 | 13:18 | 0 | 20.164 | 0 | 0 | 0 | 45.607 | 35.06 | 25.342 | 26.017 | 21.248 | 24.764 | 20.669 | 0 | 0 | 57.834 | 52.025 | 40.04 | 23.44 | 0 | 0 | 56.736 | 31.438 | [5 empty] | 0 | 19.59 | 102 | 0.57759 | 0.47382 | 0.39368 | 0.30928 | 0.16454 | 28.4879
05/21/09 | 13:19 | 0 | 20.164 | 0 | 0 | 0 | 45.261 | 34.943 | 25.342 | 26.041 | 20.887 | 24.764 | 20.5 | 0 | 0 | 57.856 | 51.981 | 40.064 | 23.415 | 0 | 0 | 56.67 | 31.46 | [5 empty] | 0 | 19.22 | 103 | 0.6268 | 0.5206 | 0.39568 | 0.30928 | 0.21132 | 33.7144
05/21/09 | 13:20 | 0 | 20.139 | 0 | 0 | 0 | 44.918 | 34.871 | 25.392 | 26.041 | 22.018 | 24.739 | 20.38 | 0 | 0 | 57.834 | 52.004 | 40.088 | 23.415 | 0 | 0 | 56.67 | 31.46 | [5 empty] | 0 | 18.877 | 104 | 0.66174 | 0.55382 | 0.39709 | 0.30928 | 0.24454 | 36.9535
05/21/09 | 13:21 | 0 | 20.169 | 0 | 0 | 0 | 44.624 | 34.806 | 25.468 | 26.022 | 20.819 | 24.747 | 20.267 | 0 | 0 | 57.861 | 52.009 | 40.14 | 23.42 | 0 | 0 | 56.674 | 31.49 | [5 empty] | 0 | 18.602 | 105 | 0.69465 | 0.58509 | 0.39843 | 0.30928 | 0.27582 | 39.7058
05/21/09 | 13:22 | 0 | 20.169 | 0 | 0 | 0 | 43.925 | 35.065 | 25.372 | 26.12 | 20.507 | 24.722 | 20.194 | 0 | 0 | 57.84 | 51.962 | 40.14 | 23.42 | 0 | 0 | 56.674 | 31.49 | [5 empty] | 0 | 17.805 | 106 | 0.71591 | 0.6053 | 0.39929 | 0.30928 | 0.29602 | 41.3493
05/21/09 | 13:23 | 0 | 20.114 | 0 | 0 | 0 | 44.013 | 34.943 | 25.078 | 25.992 | 20.262 | 24.739 | 20.429 | 0 | 0 | 57.84 | 51.962 | 40.116 | 23.42 | 0 | 0 | 56.674 | 31.514 | [5 empty] | 0 | 18.021 | 107 | 0.64748 | 0.54025 | 0.39652 | 0.30928 | 0.23097 | 35.6731
05/21/09 | 13:24 | 0 | 20.089 | 0 | 0 | 0 | 43.872 | 34.964 | 25.127 | 26.017 | 22.935 | 24.884 | 20.934 | 0 | 0 | 57.813 | 51.934 | 40.112 | 23.391 | 0 | 0 | 56.69 | 31.485 | [5 empty] | 0 | 17.855 | 108 | 0.50042 | 0.40047 | 0.39056 | 0.30928 | 0.09119 | 18.2228
05/21/09 | 13:25 | 0 | 20.096 | 0 | 0 | 0 | 43.547 | 34.947 | 25.132 | 26.046 | 23.325 | 24.962 | 21.277 | 0 | 0 | 57.818 | 51.939 | 40.093 | 23.445 | 0 | 0 | 56.674 | 31.49 | [5 empty] | 0 | 17.501 | 109 | 0.40054 | 0.30553 | 0.38651 | 0.30928 | -0.003752 | -0.93673
05/21/09 | 13:26 | 0 | 20.119 | 0 | 0 | 0 | 43.243 | 34.876 | 25.107 | 26.022 | 22.506 | 25.036 | 21.831 | 0 | 0 | 57.795 | 51.916 | 40.116 | 23.445 | 0 | 0 | 56.629 | 31.514 | [5 empty] | 0 | 17.221 | 110 | 0.23921 | 0.15218 | 0.37997 | 0.30928 | -0.1571 | -65.6734
05/21/09 | 13:27 | 0 | 20.089 | 0 | 0 | 0 | 42.884 | 34.778 | 25.078 | 26.017 | 23.295 | 25.007 | 21.946 | 0 | 0 | 57.767 | 51.911 | 40.088 | 23.415 | 0 | 0 | 56.558 | 31.485 | [5 empty] | 0 | 16.867 | 111 | 0.20572 | 0.12035 | 0.37862 | 0.30928 | -0.18893 | -91.8368
05/21/09 | 13:28 | 0 | 20.144 | 0 | 0 | 0 | 42.607 | 34.758 | 25.132 | 26.071 | 23.06 | 25.058 | 21.807 | 0 | 0 | 57.772 | 51.916 | 40.14 | 23.445 | 0 | 0 | 56.606 | 31.539 | [5 empty] | 0 | 16.536 | 112 | 0.2462 | 0.15882 | 0.38026 | 0.30928 | -0.15046 | -61.1109
05/21/09 | 13:29 | 0 | 20.114 | 0 | 0 | 0 | 42.25 | 34.636 | 25.127 | 26.017 | 23.825 | 25.053 | 21.922 | 0 | 0 | 57.701 | 51.888 | 40.088 | 23.415 | 0 | 0 | 56.601 | 31.46 | [5 empty] | 0 | 16.233 | 113 | 0.21271 | 0.12699 | 0.3789 | 0.30928 | -0.18229 | -85.6964
05/21/09 | 13:30 | 0 | 20.169 | 0 | 0 | 0 | 41.973 | 34.593 | 25.107 | 26.046 | 22.819 | 25.083 | 21.902 | 0 | 0 | 57.772 | 51.895 | 40.14 | 23.445 | 0 | 0 | 56.652 | 31.49 | [5 empty] | 0 | 15.927 | 114 | 0.21854 | 0.13253 | 0.37913 | 0.30928 | -0.17675 | -80.8794
05/21/09 | 13:31 | 0 | 20.144 | 0 | 0 | 0 | 41.667 | 34.572 | 25.083 | 26.022 | 21.566 | 25.011 | 21.542 | 0 | 0 | 57.749 | 51.871 | 40.164 | 23.469 | 0 | 0 | 56.674 | 31.468 | [5 empty] | 0 | 15.645 | 115 | 0.32337 | 0.23217 | 0.38338 | 0.30928 | -0.077104 | -23.8439
05/21/09 | 13:32 | 0 | 20.169 | 0 | 0 | 0 | 41.387 | 34.476 | 25.181 | 26.022 | 22.601 | 25.036 | 21.397 | 0 | 0 | 57.729 | 51.848 | 40.14 | 23.445 | 0 | 0 | 56.629 | 31.468 | [5 empty] | 0 | 15.365 | 116 | 0.36559 | 0.27231 | 0.38509 | 0.30928 | -0.036968 | -10.1118
05/21/09 | 13:33 | 0 | 20.169 | 0 | 0 | 0 | 41.104 | 34.407 | 25.203 | 26.022 | 22.506 | 24.962 | 20.892 | 0 | 0 | 57.729 | 51.848 | 40.116 | 23.445 | 0 | 0 | 56.629 | 31.468 | [5 empty] | 0 | 15.082 | 117 | 0.51265 | 0.41209 | 0.39105 | 0.30928 | 0.10282 | 20.0558
05/21/09 | 13:34 | 0 | 20.194 | 0 | 0 | 0 | 40.822 | 34.359 | 25.203 | 26.022 | 22.025 | 25.036 | 20.939 | 0 | 0 | 57.729 | 51.825 | 40.116 | 23.42 | 0 | 0 | 56.629 | 31.468 | [5 empty] | 0 | 14.8 | 118 | 0.49896 | 0.39908 | 0.3905 | 0.30928 | 0.089806 | 17.9986
05/21/09 | 13:35 | 0 | 20.194 | 0 | 0 | 0 | 40.588 | 34.29 | 25.203 | 26.046 | 22.047 | 25.036 | 21.228 | 0 | 0 | 57.706 | 51.825 | 40.188 | 23.445 | 0 | 0 | 56.606 | 31.49 | [5 empty] | 0 | 14.542 | 119 | 0.41481 | 0.31909 | 0.38709 | 0.30928 | 0.0098112 | 2.3653
05/21/09 | 13:36 | 0 | 20.194 | 0 | 0 | 0 | 40.305 | 34.194 | 25.301 | 26 | 21.662 | 25.011 | 21.493 | 0 | 0 | 57.683 | 51.778 | 40.116 | 23.445 | 0 | 0 | 56.585 | 31.468 | [5 empty] | 0 | 14.305 | 120 | 0.33764 | 0.24574 | 0.38396 | 0.30928 | -0.063541 | -18.8192
05/21/09 | 13:37 | 0 | 20.169 | 0 | 0 | 0 | 40.023 | 34.125 | 25.301 | 25.975 | 21.591 | 24.987 | 21.446 | 0 | 0 | 57.706 | 51.778 | 40.14 | 23.445 | 0 | 0 | 56.585 | 31.468 | [5 empty] | 0 | 14.048 | 121 | 0.35132 | 0.25875 | 0.38452 | 0.30928 | -0.050531 | -14.383
05/21/09 | 13:38 | 0 | 20.229 | 0 | 0 | 0 | 38.717 | 34.51 | 25.215 | 26.081 | 20.926 | 25.07 | 21.505 | 0 | 0 | 57.669 | 51.811 | 40.15 | 23.479 | 0 | 0 | 56.617 | 31.477 | [5 empty] | 0 | 12.636 | 122 | 0.33414 | 0.24242 | 0.38382 | 0.30928 | -0.066862 | -20.01
05/21/09 | 13:39 | 0 | 20.254 | 1 | 1 | 0 | 36.978 | 34.369 | 24.972 | 26.081 | 30.489 | 25.021 | 21.817 | 0 | 0 | 57.692 | 51.79 | 40.198 | 23.479 | 0 | 0 | 56.549 | 31.477 | [5 empty] | 0 | 10.897 | 123 | 0.24329 | 0.15605 | 0.38014 | 0.30928 | -0.15322 | -62.9801
05/21/09 | 13:40 | 0 | 20.219 | 0 | 0 | 0 | 39.318 | 33.866 | 24.818 | 25.661 | 26.409 | 25.011 | 21.758 | 0 | 0 | 57.66 | 51.757 | 40.188 | 23.42 | 0 | 0 | 56.471 | 31.468 | [5 empty] | 0 | 13.657 | 124 | 0.26047 | 0.17239 | 0.38083 | 0.30928 | -0.13689 | -52.556
05/21/09 | 13:41 | 0 | 20.254 | 0 | 1 | 0 | 53.05 | 34.086 | 24.707 | 25.431 | 25.141 | 25.021 | 21.77 | 0 | 0 | 57.646 | 51.766 | 40.174 | 23.479 | 0 | 0 | 56.483 | 31.524 | [5 empty] | 0 | 27.619 | 125 | 0.25698 | 0.16906 | 0.38069 | 0.30928 | -0.14021 | -54.5632
05/21/09 | 13:42 | 0 | 20.254 | 0 | 0 | 0 | 52.431 | 34.299 | 24.661 | 25.406 | 25.671 | 25.092 | 21.841 | 0 | 0 | 57.646 | 51.743 | 40.174 | 23.479 | 0 | 0 | 56.483 | 31.502 | [5 empty] | 0 | 27.025 | 126 | 0.2363 | 0.14941 | 0.37985 | 0.30928 | -0.15987 | -67.6541
05/21/09 | 13:43 | 0 | 20.254 | 0 | 0 | 0 | 51.33 | 34.251 | 24.636 | 25.357 | 23.553 | 25.021 | 21.792 | 0 | 0 | 57.626 | 51.743 | 40.126 | 23.454 | 0 | 0 | 56.414 | 31.477 | [5 empty] | 0 | 25.973 | 127 | 0.25057 | 0.16297 | 0.38043 | 0.30928 | -0.1463 | -58.3885
05/21/09 | 13:44 | 0 | 20.229 | 0 | 0 | 0 | 50.459 | 34.182 | 24.636 | 25.382 | 24.997 | 24.926 | 21.432 | 0 | 0 | 57.626 | 51.72 | 40.174 | 23.432 | 0 | 0 | 56.414 | 31.477 | [5 empty] | 0 | 25.077 | 128 | 0.3554 | 0.26262 | 0.38468 | 0.30928 | -0.046656 | -13.1277
05/21/09 | 13:45 | 0 | 20.286 | 0 | 0 | 0 | 49.824 | 34.165 | 24.668 | 25.438 | 23.342 | 25.004 | 21.682 | 0 | 0 | 57.61 | 51.75 | 40.157 | 23.486 | 0 | 0 | 56.467 | 31.485 | [5 empty] | 0 | 24.386 | 129 | 0.2826 | 0.19342 | 0.38173 | 0.30928 | -0.11586 | -40.9962
05/21/09 | 13:46 | 0 | 20.262 | 0 | 0 | 0 | 49.206 | 34.096 | 24.693 | 25.463 | 22.138 | 25.029 | 21.392 | 0 | 0 | 57.61 | 51.727 | 40.181 | 23.486 | 0 | 0 | 56.421 | 31.509 | [5 empty] | 0 | 23.743 | 130 | 0.36705 | 0.27369 | 0.38515 | 0.30928 | -0.035584 | -9.6946
05/21/09 | 13:47 | 0 | 20.286 | 0 | 0 | 0 | 48.678 | 34.048 | 24.715 | 25.487 | 22.621 | 25.053 | 21.824 | 1 | 0 | 57.564 | 51.727 | 40.181 | 23.486 | 0 | 0 | 56.398 | 31.485 | [5 empty] | 0 | 23.191 | 131 | 0.24125 | 0.15412 | 0.38006 | 0.30928 | -0.15516 | -64.3153
05/21/09 | 13:48 | 0 | 20.229 | 0 | 0 | 0 | 48.142 | 33.876 | 24.732 | 25.431 | 24.178 | 24.997 | 22.152 | 0 | 0 | 57.535 | 51.65 | 40.174 | 23.405 | 0 | 0 | 56.391 | 31.453 | [5 empty] | 0 | 22.711 | 132 | 0.14574 | 0.063326 | 0.37618 | 0.30928 | -0.24595 | -168.7636
05/21/09 | 13:49 | 0 | 20.284 | 0 | 0 | 0 | 47.738 | 33.835 | 24.764 | 25.438 | 24.305 | 25.053 | 22.209 | 0 | 0 | 57.564 | 51.657 | 40.133 | 23.462 | 0 | 0 | 56.444 | 31.531 | [5 empty] | 0 | 22.3 | 133 | 0.12914 | 0.047549 | 0.37551 | 0.30928 | -0.26173 | -202.6724
05/21/09 | 13:50 | 0 | 20.294 | 0 | 0 | 0 | 47.332 | 33.797 | 24.796 | 25.495 | 23.687 | 25.061 | 22.314 | 0 | 0 | 57.594 | 51.666 | 40.236 | 23.494 | 0 | 0 | 56.428 | 31.563 | [5 empty] | 0 | 21.837 | 134 | 0.098563 | 0.018485 | 0.37427 | 0.30928 | -0.29079 | -295.0326
05/21/09 | 13:51 | 0 | 20.284 | 0 | 0 | 0 | 46.912 | 33.694 | 24.81 | 25.463 | 23.871 | 25.053 | 22.282 | 0 | 0 | 57.542 | 51.612 | 40.157 | 23.462 | 0 | 0 | 56.375 | 31.531 | [5 empty] | 0 | 21.449 | 135 | 0.10788 | 0.027342 | 0.37465 | 0.30928 | -0.28194 | -261.3383
05/21/09 | 13:52 | 0 | 20.294 | 0 | 0 | 0 | 46.552 | 33.632 | 24.842 | 25.517 | 22.17 | 24.962 | 21.856 | 0 | 0 | 57.526 | 51.619 | 40.236 | 23.469 | 0 | 0 | 56.382 | 31.517 | [5 empty] | 0 | 21.035 | 136 | 0.23193 | 0.14526 | 0.37968 | 0.30928 | -0.16402 | -70.7184
05/21/09 | 13:53 | 0 | 20.262 | 0 | 0 | 0 | 46.155 | 33.577 | 24.859 | 25.485 | 21.559 | 24.859 | 21.753 | 0 | 0 | 57.496 | 51.612 | 40.157 | 23.462 | 0 | 0 | 56.398 | 31.485 | [5 empty] | 0 | 20.67 | 137 | 0.26193 | 0.17377 | 0.38089 | 0.30928 | -0.13551 | -51.7354
05/21/09 | 13:54 | 0 | 20.294 | 0 | 0 | 0 | 45.819 | 33.491 | 24.916 | 25.495 | 22.194 | 24.891 | 22.025 | 0 | 0 | 57.505 | 51.596 | 40.236 | 23.469 | 0 | 0 | 56.382 | 31.492 | [5 empty] | 0 | 20.324 | 138 | 0.18272 | 0.09848 | 0.37768 | 0.30928 | -0.2108 | -115.3669
05/21/09 | 13:55 | 0 | 20.294 | 0 | 0 | 0 | 45.474 | 33.467 | 24.94 | 25.59 | 21.591 | 24.962 | 22.483 | 0 | 0 | 57.437 | 51.552 | 40.14 | 23.423 | 0 | 0 | 56.362 | 31.468 | [5 empty] | 0 | 19.884 | 139 | 0.04935 | -0.028294 | 0.37228 | 0.30928 | -0.33757 | -684.0325
05/21/09 | 13:56 | 0 | 20.269 | 0 | 0 | 0 | 44.465 | 33.89 | 24.818 | 25.639 | 21.277 | 24.94 | 22.194 | 0 | 0 | 57.482 | 51.573 | 40.236 | 23.447 | 0 | 0 | 56.339 | 31.517 | [5 empty] | 0 | 18.826 | 140 | 0.13351 | 0.051701 | 0.37569 | 0.30928 | -0.25758 | -192.9316
05/21/09 | 13:57 | 0 | 20.326 | 0 | 0 | 0 | 44.657 | 34.345 | 24.729 | 25.671 | 20.877 | 24.874 | 21.817 | 0 | 0 | 57.512 | 51.603 | 40.289 | 23.526 | 0 | 0 | 56.369 | 31.571 | [5 empty] | 0 | 18.986 | 141 | 0.24329 | 0.15605 | 0.38014 | 0.30928 | -0.15322 | -62.9801
05/21/09 | 13:58 | 0 | 20.294 | 0 | 0 | 0 | 44.417 | 34.479 | 24.651 | 25.639 | 20.532 | 24.771 | 21.037 | 0 | 0 | 57.459 | 51.552 | 40.236 | 23.447 | 0 | 0 | 56.339 | 31.517 | [5 empty] | 0 | 18.778 | 142 | 0.47043 | 0.37196 | 0.38934 | 0.30928 | 0.06268 | 13.3241
05/21/09 | 13:59 | 0 | 20.326 | 0 | 0 | 0 | 44.073 | 34.462 | 24.658 | 25.693 | 20.998 | 24.707 | 20.853 | 0 | 0 | 57.489 | 51.559 | 40.289 | 23.454 | 0 | 0 | 56.323 | 31.549 | [5 empty] | 0 | 18.38 | 143 | 0.52401 | 0.42289 | 0.39151 | 0.30928 | 0.11361 | 21.6813
05/21/09 | 14:00 | 0 | 20.331 | 0 | 0 | 0 | 43.75 | 34.467 | 24.639 | 25.7 | 20.377 | 24.737 | 20.664 | 0 | 0 | 57.494 | 51.563 | 40.296 | 23.508 | 0 | 0 | 56.373 | 31.6 | [5 empty] | 0 | 18.05 | 144 | 0.57904 | 0.4752 | 0.39374 | 0.30928 | 0.16593 | 28.6553
05/21/09 | 14:01 | 0 | 20.301 | 0 | 0 | 0 | 43.415 | 34.369 | 24.658 | 25.647 | 19.463 | 24.658 | 20.348 | 0 | 0 | 57.443 | 51.559 | 40.219 | 23.479 | 0 | 0 | 56.369 | 31.549 | [5 empty] | 0 | 17.768 | 145 | 0.67106 | 0.56267 | 0.39747 | 0.30928 | 0.2534 | 37.7603
05/21/09 | 14:02 | 0 | 20.331 | 0 | 0 | 0 | 43.092 | 34.349 | 24.688 | 25.723 | 19.764 | 24.712 | 20.64 | 0 | 0 | 57.45 | 51.563 | 40.317 | 23.484 | 0 | 0 | 56.373 | 31.553 | [5 empty] | 0 | 17.369 | 146 | 0.58603 | 0.48185 | 0.39403 | 0.30928 | 0.17257 | 29.4471
05/21/09 | 14:03 | 0 | 20.331 | 0 | 0 | 0 | 42.762 | 34.28 | 24.688 | 25.7 | 20.232 | 24.663 | 20.593 | 0 | 0 | 57.45 | 51.517 | 40.272 | 23.459 | 0 | 0 | 56.373 | 31.529 | [5 empty] | 0 | 17.062 | 147 | 0.59972 | 0.49486 | 0.39458 | 0.30928 | 0.18558 | 30.9444
05/21/09 | 14:04 | 0 | 20.306 | 0 | 0 | 0 | 42.48 | 34.208 | 24.783 | 25.7 | 20.061 | 24.688 | 20.64 | 0 | 0 | 57.45 | 51.517 | 40.296 | 23.484 | 0 | 0 | 56.35 | 31.529 | [5 empty] | 0 | 16.78 | 148 | 0.58603 | 0.48185 | 0.39403 | 0.30928 | 0.17257 | 29.4471
05/21/09 | 14:05 | 0 | 20.282 | 0 | 0 | 0 | 42.152 | 34.139 | 24.759 | 25.7 | 19.664 | 24.663 | 21.027 | 0 | 0 | 57.427 | 51.517 | 40.248 | 23.484 | 0 | 0 | 56.327 | 31.504 | [5 empty] | 0 | 16.452 | 149 | 0.47334 | 0.37473 | 0.38946 | 0.30928 | 0.065448 | 13.8269
05/21/09 | 14:06 | 0 | 20.282 | 0 | 0 | 0 | 41.87 | 34.091 | 24.783 | 25.676 | 19.641 | 24.759 | 20.833 | 0 | 0 | 57.405 | 51.517 | 40.296 | 23.508 | 0 | 0 | 56.327 | 31.504 | [5 empty] | 0 | 16.194 | 150 | 0.52983 | 0.42843 | 0.39175 | 0.30928 | 0.11915 | 22.4878
05/21/09 | 14:07 | 0 | 20.365 | 0 | 0 | 0 | 41.621 | 34.031 | 24.867 | 25.735 | 19.847 | 24.722 | 20.917 | 0 | 0 | 57.459 | 51.526 | 40.351 | 23.494 | 0 | 0 | 56.27 | 31.539 | [5 empty] | 0 | 15.886 | 151 | 0.50537 | 0.40517 | 0.39076 | 0.30928 | 0.095896 | 18.9754
05/21/09 | 14:08 | 0 | 20.36 | 0 | 0 | 0 | 41.336 | 34.003 | 24.935 | 25.73 | 20.141 | 24.717 | 21.105 | 0 | 0 | 57.457 | 51.503 | 40.325 | 23.513 | 0 | 0 | 56.268 | 31.583 | [5 empty] | 0 | 15.606 | 152 | 0.45062 | 0.35314 | 0.38854 | 0.30928 | 0.043858 | 9.7326
05/21/09 | 14:09 | 0 | 20.36 | 0 | 0 | 0 | 41.078 | 33.933 | 24.935 | 25.754 | 19.696 | 24.742 | 21.25 | 0 | 0 | 57.457 | 51.524 | 40.349 | 23.538 | 0 | 0 | 56.314 | 31.583 | [5 empty] | 0 | 15.324 | 153 | 0.4084 | 0.313 | 0.38683 | 0.30928 | 0.0037216 | 0.91128
05/21/09 | 14:10 | 0 | 20.328 | 0 | 0 | 0 | 40.717 | 33.854 | 24.95 | 25.723 | 20.615 | 24.663 | 21.12 | 0 | 0 | 57.405 | 51.472 | 40.341 | 23.506 | 0 | 0 | 56.238 | 31.551 | [5 empty] | 0 | 14.994 | 154 | 0.44626 | 0.34898 | 0.38836 | 0.30928 | 0.039706 | 8.8975
05/21/09 | 14:11 | 0 | 20.353 | 0 | 0 | 0 | 40.459 | 33.785 | 24.95 | 25.747 | 21.314 | 24.59 | 20.784 | 0 | 0 | 57.405 | 51.449 | 40.248 | 23.457 | 0 | 0 | 56.261 | 31.48 | [5 empty] | 0 | 14.712 | 155 | 0.5441 | 0.44199 | 0.39233 | 0.30928 | 0.13271 | 24.3909
05/21/09 | 14:12 | 0 | 20.336 | 0 | 0 | 0 | 38.775 | 34.215 | 24.886 | 25.801 | 19.598 | 24.695 | 20.863 | 0 | 0 | 57.389 | 51.479 | 40.325 | 23.538 | 0 | 0 | 56.291 | 31.561 | [5 empty] | 0 | 12.974 | 156 | 0.52109 | 0.42012 | 0.39139 | 0.30928 | 0.11084 | 21.2712
05/21/09 | 14:13 | 0 | 20.304 | 0 | 1 | 0 | 36.933 | 33.761 | 24.59 | 25.769 | 30.685 | 24.639 | 20.131 | 0 | 0 | 57.359 | 51.449 | 40.317 | 23.53 | 0 | 0 | 56.238 | 31.504 | [5 empty] | 0 | 11.164 | 157 | 0.73425 | 0.62274 | 0.40003 | 0.30928 | 0.31346 | 42.6911
05/21/09 | 14:14 | 0 | 20.304 | 0 | 0 | 0 | 40.648 | 33.196 | 24.445 | 25.433 | 23.121 | 24.565 | 19.96 | 0 | 0 | 57.338 | 51.425 | 40.294 | 23.506 | 0 | 0 | 56.261 | 31.48 | [5 empty] | 0 | 15.215 | 158 | 0.78405 | 0.67007 | 0.40205 | 0.30928 | 0.36079 | 46.0168
05/21/09 | 14:15 | 0 | 20.328 | 0 | 1 | 0 | 54.933 | 33.503 | 24.374 | 25.144 | 22.447 | 24.541 | 20.033 | 0 | 0 | 57.338 | 51.449 | 40.317 | 23.506 | 0 | 0 | 56.307 | 31.504 | [5 empty] | 0 | 29.789 | 159 | 0.76279 | 0.64987 | 0.40119 | 0.30928 | 0.34059 | 44.6502
05/21/09 | 14:16 | 0 | 20.336 | 0 | 0 | 0 | 54.254 | 33.744 | 24.381 | 25.08 | 21.611 | 24.526 | 19.993 | 0 | 0 | 57.389 | 51.432 | 40.349 | 23.513 | 0 | 0 | 56.245 | 31.561 | [5 empty] | 0 | 29.174 | 160 | 0.77444 | 0.66094 | 0.40166 | 0.30928 | 0.35166 | 45.4083
05/21/09 | 14:17 | 0 | 20.304 | 0 | 0 | 0 | 53.008 | 33.713 | 24.349 | 25.048 | 21.65 | 24.494 | 20.156 | 0 | 0 | 57.359 | 51.402 | 40.317 | 23.481 | 0 | 0 | 56.238 | 31.504 | [5 empty] | 0 | 27.96 | 161 | 0.72697 | 0.61582 | 0.39974 | 0.30928 | 0.30654 | 42.1668
05/21/09 | 14:18 | 0 | 20.36 | 0 | 0 | 0 | 52.144 | 33.699 | 24.381 | 25.127 | 21.25 | 24.551 | 20.434 | 0 | 0 | 57.368 | 51.386 | 40.325 | 23.538 | 0 | 0 | 56.268 | 31.512 | [5 empty] | 0 | 27.017 | 162 | 0.64602 | 0.53887 | 0.39646 | 0.30928 | 0.22959 | 35.5393
05/21/09 | 14:19 | 0 | 20.336 | 0 | 0 | 0 | 51.365 | 33.651 | 24.406 | 25.105 | 21.272 | 24.597 | 20.792 | 0 | 0 | 57.368 | 51.409 | 40.349 | 23.489 | 0 | 0 | 56.202 | 31.536 | [5 empty] | 0 | 26.26 | 163 | 0.54177 | 0.43977 | 0.39223 | 0.30928 | 0.1305 | 24.087
05/21/09 | 14:20 | 0 | 20.36 | 0 | 0 | 0 | 50.744 | 33.582 | 24.452 | 25.2 | 20.718 | 24.695 | 20.792 | 0 | 0 | 57.345 | 51.432 | 40.372 | 23.562 | 0 | 0 | 56.202 | 31.561 | [5 empty] | 0 | 25.544 | 164 | 0.54177 | 0.43977 | 0.39223 | 0.30928 | 0.1305 | 24.087
05/21/09 | 14:21 | 0 | 20.304 | 0 | 0 | 0 | 50.095 | 33.503 | 24.421 | 25.168 | 21.049 | 24.59 | 20.904 | 0 | 0 | 57.293 | 51.355 | 40.341 | 23.506 | 0 | 0 | 56.172 | 31.504 | [5 empty] | 0 | 24.927 | 165 | 0.50916 | 0.40877 | 0.39091 | 0.30928 | 0.099494 | 19.5411
05/21/09 | 14:22 | 0 | 20.36 | 0 | 0 | 0 | 49.621 | 33.44 | 24.501 | 25.176 | 21.515 | 24.671 | 21.007 | 0 | 0 | 57.3 | 51.365 | 40.349 | 23.538 | 0 | 0 | 56.202 | 31.561 | [5 empty] | 0 | 24.445 | 166 | 0.47916 | 0.38026 | 0.3897 | 0.30928 | 0.070984 | 14.8142
05/21/09 | 14:23 | 0 | 20.328 | 0 | 0 | 0 | 49.131 | 33.338 | 24.519 | 25.193 | 20.784 | 24.663 | 21.145 | 0 | 0 | 57.27 | 51.334 | 40.317 | 23.506 | 0 | 0 | 56.172 | 31.551 | [5 empty] | 0 | 23.938 | 167 | 0.43898 | 0.34206 | 0.38807 | 0.30928 | 0.032786 | 7.4687
05/21/09 | 14:24 | 0 | 20.36 | 0 | 0 | 0 | 48.657 | 33.345 | 24.526 | 25.247 | 20.598 | 24.695 | 21.226 | 1 | 0 | 57.277 | 51.386 | 40.325 | 23.562 | 0 | 0 | 56.156 | 31.536 | [5 empty] | 0 | 23.41 | 168 | 0.41539 | 0.31964 | 0.38711 | 0.30928 | 0.010365 | 2.4952
05/21/09 | 14:25 | 0 | 20.385 | 0 | 0 | 0 | 48.268 | 33.251 | 24.622 | 25.271 | 20.576 | 24.695 | 21.441 | 0 | 0 | 57.277 | 51.341 | 40.372 | 23.538 | 0 | 0 | 56.133 | 31.583 | [5 empty] | 0 | 22.997 | 169 | 0.35278 | 0.26013 | 0.38457 | 0.30928 | -0.049147 | -13.9314
05/21/09 | 14:26 | 0 | 20.409 | 0 | 0 | 0 | 47.833 | 33.204 | 24.646 | 25.225 | 20.529 | 24.646 | 21.105 | 0 | 0 | 57.254 | 51.341 | 40.372 | 23.538 | 0 | 0 | 56.11 | 31.536 | [5 empty] | 0 | 22.608 | 170 | 0.45062 | 0.35314 | 0.38854 | 0.30928 | 0.043858 | 9.7326
05/21/09 | 14:27 | 0 | 20.409 | 0 | 0 | 0 | 47.444 | 33.158 | 24.717 | 25.271 | 21.081 | 24.671 | 21.346 | 0 | 0 | 57.3 | 51.318 | 40.372 | 23.538 | 0 | 0 | 56.133 | 31.561 | [5 empty] | 0 | 22.173 | 171 | 0.38044 | 0.28643 | 0.3857 | 0.30928 | -0.022851 | -6.0064
05/21/09 | 14:28 | 0 | 20.382 | 0 | 0 | 0 | 47.026 | 33.084 | 24.715 | 25.318 | 21.439 | 24.739 | 21.655 | 0 | 0 | 57.252 | 51.313 | 40.415 | 23.56 | 0 | 0 | 56.107 | 31.556 | [5 empty] | 0 | 21.708 | 172 | 0.29046 | 0.2009 | 0.38205 | 0.30928 | -0.10838 | -37.3135
05/21/09 | 14:29 | 0 | 20.407 | 0 | 0 | 0 | 46.683 | 33.012 | 24.764 | 25.342 | 21.488 | 24.715 | 21.728 | 0 | 0 | 57.229 | 51.29 | 40.392 | 23.56 | 0 | 0 | 56.107 | 31.556 | [5 empty] | 0 | 21.341 | 173 | 0.26921 | 0.18069 | 0.38119 | 0.30928 | -0.12859 | -47.7659
05/21/09 | 14:30 | 0 | 20.485 | 0 | 0 | 0 | 45.406 | 33.538 | 24.676 | 25.445 | 21.086 | 24.722 | 22.025 | 0 | 0 | 57.259 | 51.32 | 40.447 | 23.592 | 0 | 0 | 56.114 | 31.588 | [5 empty] | 0 | 19.961 | 174 | 0.18272 | 0.09848 | 0.37768 | 0.30928 | -0.2108 | -115.3669
05/21/09 | 14:31 | 0 | 20.461 | 0 | 0 | 0 | 44.489 | 34.196 | 24.482 | 25.445 | 20.172 | 24.722 | 21.856 | 0 | 0 | 57.281 | 51.299 | 40.447 | 23.592 | 0 | 0 | 56.138 | 31.588 | [5 empty] | 0 | 19.044 | 175 | 0.23193 | 0.14526 | 0.37968 | 0.30928 | -0.16402 | -70.7184
05/21/09 | 14:32 | 0 | 20.438 | 0 | 0 | 0 | 44.183 | 34.407 | 24.482 | 25.47 | 20.389 | 24.722 | 22.074 | 0 | 0 | 57.259 | 51.299 | 40.447 | 23.592 | 0 | 0 | 56.114 | 31.541 | [5 empty] | 0 | 18.713 | 176 | 0.16845 | 0.084917 | 0.37711 | 0.30928 | -0.22436 | -133.1908
05/21/09 | 14:33 | 0 | 20.438 | 0 | 0 | 0 | 43.901 | 34.407 | 24.433 | 25.421 | 20.244 | 24.7 | 22.099 | 0 | 0 | 57.259 | 51.253 | 40.447 | 23.592 | 0 | 0 | 56.114 | 31.541 | [5 empty] | 0 | 18.48 | 177 | 0.16117 | 0.077997 | 0.37681 | 0.30928 | -0.23128 | -143.5005
05/21/09 | 14:34 | 0 | 20.461 | 0 | 0 | 0 | 43.642 | 34.407 | 24.482 | 25.421 | 20.652 | 24.651 | 22.241 | 0 | 0 | 57.236 | 51.276 | 40.447 | 23.592 | 0 | 0 | 56.091 | 31.563 | [5 empty] | 0 | 18.221 | 178 | 0.11982 | 0.038691 | 0.37513 | 0.30928 | -0.27059 | -225.8265
05/21/09 | 14:35 | 0 | 20.47 | 0 | 0 | 0 | 43.346 | 34.369 | 24.465 | 25.477 | 22.177 | 24.683 | 22.562 | 0 | 0 | 57.243 | 51.283 | 40.478 | 23.599 | 0 | 0 | 56.121 | 31.595 | [5 empty] | 0 | 17.869 | 179 | 0.026346 | -0.050162 | 0.37135 | 0.30928 | -0.35944 | -1364.3263
05/21/09 | 14:36 | 0 | 20.461 | 0 | 0 | 0 | 43.032 | 34.29 | 24.457 | 25.421 | 22.675 | 24.676 | 22.604 | 0 | 0 | 57.19 | 51.253 | 40.423 | 23.592 | 0 | 0 | 56.114 | 31.563 | [5 empty] | 0 | 17.611 | 180 | 0.014115 | -0.061787 | 0.37085 | 0.30928 | -0.37107 | -2628.8366
05/21/09 | 14:37 | 0 | 20.438 | 0 | 0 | 0 | 42.75 | 34.172 | 24.506 | 25.396 | 23.182 | 24.602 | 22.314 | 0 | 0 | 57.19 | 51.253 | 40.447 | 23.567 | 0 | 0 | 56.068 | 31.541 | [5 empty] | 0 | 17.354 | 181 | 0.098563 | 0.018485 | 0.37427 | 0.30928 | -0.29079 | -295.0326
05/21/09 | 14:38 | 0 | 20.492 | 0 | 0 | 0 | 42.499 | 34.156 | 24.563 | 25.453 | 22.152 | 24.563 | 21.986 | 0 | 0 | 57.22 | 51.236 | 40.454 | 23.624 | 0 | 0 | 56.098 | 31.573 | [5 empty] | 0 | 17.046 | 182 | 0.19408 | 0.10928 | 0.37814 | 0.30928 | -0.2 | -103.0536
05/21/09 | 14:39 | 0 | 20.492 | 0 | 0 | 0 | 42.193 | 34.11 | 24.587 | 25.502 | 22.346 | 24.514 | 21.767 | 0 | 0 | 57.197 | 51.26 | 40.43 | 23.575 | 0 | 0 | 56.075 | 31.549 | [5 empty] | 0 | 16.691 | 183 | 0.25785 | 0.16989 | 0.38073 | 0.30928 | -0.13938 | -54.0563
05/21/09 | 14:40 | 0 | 20.47 | 0 | 0 | 0 | 41.865 | 34.038 | 24.609 | 25.453 | 24.394 | 24.587 | 21.937 | 0 | 0 | 57.154 | 51.236 | 40.454 | 23.599 | 0 | 0 | 56.145 | 31.573 | [5 empty] | 0 | 16.412 | 184 | 0.20835 | 0.12284 | 0.37872 | 0.30928 | -0.18644 | -89.4859
05/21/09 | 14:41 | 0 | 20.47 | 0 | 0 | 0 | 41.628 | 33.969 | 24.634 | 25.477 | 22.827 | 24.609 | 21.912 | 0 | 0 | 57.154 | 51.215 | 40.43 | 23.575 | 0 | 0 | 56.051 | 31.62 | [5 empty] | 0 | 16.151 | 185 | 0.21563 | 0.12976 | 0.37902 | 0.30928 | -0.17952 | -83.2554
05/21/09 | 14:42 | 0 | 20.47 | 0 | 0 | 0 | 41.301 | 33.897 | 24.658 | 25.502 | 20.973 | 24.514 | 21.407 | 0 | 0 | 57.154 | 51.192 | 40.454 | 23.575 | 0 | 0 | 56.051 | 31.595 | [5 empty] | 0 | 15.799 | 186 | 0.36268 | 0.26954 | 0.38498 | 0.30928 | -0.039736 | -10.9562
05/21/09 | 14:43 | 0 | 20.502 | 0 | 0 | 0 | 41.049 | 33.859 | 24.739 | 25.534 | 21.294 | 24.474 | 20.885 | 0 | 0 | 57.16 | 51.222 | 40.461 | 23.582 | 0 | 0 | 56.037 | 31.605 | [5 empty] | 0 | 15.515 | 187 | 0.51469 | 0.41403 | 0.39114 | 0.30928 | 0.10475 | 20.3528
05/21/09 | 14:44 | 1 | 20.502 | 0 | 3 | 0 | 38.722 | 33.859 | 24.906 | 26.978 | 27.235 | 24.489 | 20.659 | 0 | 0 | 49.792 | 51.169 | 43.367 | 23.575 | 0 | 0 | 56.007 | 31.595 | [5 empty] | 20.502 | 11.744 | 188 | 0.5805 | 0.47659 | 0.3938 | 0.30928 | 0.16731 | 28.8218
05/21/09 | 14:45 | 0 | 20.446 | 0 | 15 | 0 | 53.37 | 33.876 | 28.658 | 44.238 | 48.027 | 24.465 | 20.708 | 0 | 0 | 53.897 | 50.961 | 46.284 | 23.575 | 0 | 0 | 55.984 | 31.09 | [5 empty] | 0 | 9.132 | 189 | 0.56623 | 0.46303 | 0.39322 | 0.30928 | 0.15375 | 27.1528
05/21/09 | 14:46 | 1 | 20.502 | 1 | 15 | 0 | 63.146 | 33.907 | 32.988 | 53.239 | 56.69 | 24.474 | 20.598 | 1 | 0 | 61.263 | 50.672 | 53.837 | 23.606 | 0 | 0 | 55.991 | 31.217 | [5 empty] | 20.502 | 9.907 | 190 | 0.59826 | 0.49347 | 0.39452 | 0.30928 | 0.1842 | 30.7884
05/21/09 | 14:47 | 1 | 20.47 | 0 | 15 | 0 | 68.279 | 33.828 | 36.813 | 58.454 | 57.243 | 24.369 | 20.372 | 0 | 0 | 66.501 | 50.688 | 58.475 | 23.575 | 0 | 0 | 55.984 | 34.038 | [5 empty] | 20.47 | 9.825 | 191 | 0.66407 | 0.55603 | 0.39719 | 0.30928 | 0.24675 | 37.1573
05/21/09 | 14:48 | 1 | 20.505 | 0 | 14 | 0 | 70.688 | 33.792 | 40.514 | 61.311 | 57.993 | 24.477 | 20.48 | 0 | 0 | 69.346 | 51.11 | 61.2 | 23.584 | 0 | 0 | 55.972 | 36.729 | [5 empty] | 20.505 | 9.377 | 192 | 0.63262 | 0.52614 | 0.39591 | 0.30928 | 0.21686 | 34.2791
05/21/09 | 14:49 | 1 | 20.448 | 0 | 15 | 1 | 71.557 | 33.737 | 43.042 | 62.964 | 59.219 | 24.421 | 20.353 | 0 | 1 | 70.415 | 51.678 | 62.694 | 23.528 | 0 | 0 | 55.988 | 38.696 | [5 empty] | 20.448 | 8.593 | 193 | 0.66961 | 0.56129 | 0.39741 | 0.30928 | 0.25201 | 37.6357
05/21/09 | 14:50 | 0 | 20.456 | 0 | 15 | 0 | 71.808 | 33.768 | 45.31 | 64.025 | 60.729 | 24.548 | 20.649 | 0 | 0 | 70.884 | 52.487 | 63.733 | 23.609 | 0 | 0 | 56.063 | 40.325 | [5 empty] | 0 | 7.783 | 0 | 0.58341 | 0.47936 | 0.39392 | 0.30928 | 0.17008 | 29.1524
05/21/09 | 14:51 | 1 | 20.448 | 0 | 15 | 0 | 71.799 | 33.761 | 46.863 | 64.714 | 61.843 | 24.636 | 20.975 | 1 | 0 | 71.032 | 53.281 | 64.465 | 23.577 | 0 | 0 | 56.15 | 41.564 | [5 empty] | 20.448 | 7.085 | 1 | 0.48848 | 0.38912 | 0.3022 | 0.2214 | 0.16772 | 34.3346
05/21/09 | 14:52 | 0 | 20.424 | 1 | 6 | 0 | 71.074 | 50.394 | 40.786 | 64.981 | 52.417 | 24.742 | 21.177 | 0 | 0 | 70.797 | 54.138 | 64.675 | 23.609 | 0 | 0 | 56.492 | 42.415 | [5 empty] | 0 | 6.093 | 2 | 0.42966 | 0.33321 | 0.29981 | 0.2214 | 0.1118 | 26.0217
05/21/09 | 14:53 | 0 | 20.48 | 0 | 0 | 0 | 68.93 | 66.649 | 30.161 | 64.563 | 42.652 | 24.766 | 21.417 | 0 | 0 | 69.214 | 54.688 | 62.589 | 23.609 | 0 | 0 | 56.784 | 42.346 | [5 empty] | 0 | 4.367 | 3 | 0.35977 | 0.26677 | 0.29698 | 0.2214 | 0.045372 | 12.6115
05/21/09 | 14:54 | 0 | 20.48 | 0 | 0 | 0 | 68.161 | 69.237 | 27.294 | 63.936 | 37.411 | 24.791 | 21.007 | 0 | 0 | 67.698 | 55.078 | 58.867 | 23.633 | 0 | 0 | 56.985 | 42.04 | [5 empty] | 0 | 4.225 | 4 | 0.47916 | 0.38026 | 0.30182 | 0.2214 | 0.15886 | 33.1538
05/21/09 | 14:55 | 0 | 20.48 | 0 | 0 | 0 | 67.5 | 69.545 | 27.294 | 63.217 | 35.366 | 24.837 | 20.936 | 0 | 0 | 66.469 | 55.33 | 55.788 | 23.609 | 0 | 0 | 57.076 | 41.664 | [5 empty] | 0 | 4.283 | 5 | 0.49984 | 0.39992 | 0.30266 | 0.2214 | 0.17851 | 35.7143
05/21/09 | 14:56 | 0 | 20.505 | 0 | 0 | 0 | 66.761 | 69.346 | 27.753 | 62.477 | 33.627 | 24.886 | 21.007 | 0 | 0 | 65.549 | 55.515 | 53.519 | 23.633 | 0 | 0 | 57.208 | 41.265 | [5 empty] | 0 | 4.284 | 6 | 0.47916 | 0.38026 | 0.30182 | 0.2214 | 0.15886 | 33.1538
05/21/09 | 14:57 | 0 | 20.48 | 0 | 0 | 0 | 66.133 | 69.127 | 28.427 | 61.804 | 30.041 | 24.911 | 20.6 | 0 | 0 | 64.876 | 55.673 | 51.913 | 23.609 | 0 | 0 | 57.322 | 40.935 | [5 empty] | 0 | 4.329 | 7 | 0.59768 | 0.49292 | 0.30662 | 0.2214 | 0.27152 | 45.4286
05/21/09 | 14:58 | 0 | 20.534 | 0 | 0 | 0 | 65.465 | 68.803 | 28.962 | 61.184 | 29.83 | 25.061 | 21.132 | 0 | 0 | 64.41 | 55.816 | 50.725 | 23.638 | 0 | 0 | 57.393 | 40.612 | [5 empty] | 0 | 4.281 | 8 | 0.44276 | 0.34566 | 0.30034 | 0.2214 | 0.12426 | 28.0648
05/21/09 | 14:59 | 0 | 20.505 | 0 | 0 | 0 | 64.721 | 68.38 | 29.32 | 60.437 | 30.016 | 25.031 | 21.248 | 0 | 0 | 63.979 | 55.881 | 49.759 | 23.633 | 0 | 0 | 57.389 | 40.277 | [5 empty] | 0 | 4.284 | 9 | 0.40898 | 0.31355 | 0.29898 | 0.2214 | 0.092151 | 22.5319
05/21/09 | 15:00 | 0 | 20.48 | 0 | 0 | 0 | 63.979 | 67.962 | 29.584 | 59.833 | 29.535 | 25.078 | 21.056 | 0 | 0 | 63.621 | 55.949 | 48.979 | 23.609 | 0 | 0 | 57.457 | 39.973 | [5 empty] | 0 | 4.146 | 10 | 0.46489 | 0.3667 | 0.30124 | 0.2214 | 0.1453 | 31.2539
05/21/09 | 15:01 | 0 | 20.505 | 0 | 0 | 0 | 63.285 | 67.477 | 29.874 | 59.137 | 27.753 | 24.982 | 20.6 | 0 | 0 | 63.351 | 56.019 | 48.382 | 23.609 | 0 | 0 | 57.546 | 39.691 | [5 empty] | 0 | 4.148 | 11 | 0.59768 | 0.49292 | 0.30662 | 0.2214 | 0.27152 | 45.4286
05/21/09 | 15:02 | 0 | 20.534 | 0 | 0 | 0 | 62.617 | 67.057 | 30.168 | 58.605 | 26.36 | 25.036 | 20.269 | 0 | 0 | 63.132 | 56.114 | 47.882 | 23.687 | 0 | 0 | 57.617 | 39.483 | [5 empty] | 0 | 4.012 | 12 | 0.69407 | 0.58454 | 0.31053 | 0.2214 | 0.36314 | 52.3204
05/21/09 | 15:03 | 0 | 20.51 | 0 | 0 | 0 | 61.923 | 66.608 | 30.288 | 57.998 | 27.034 | 25.036 | 20.63 | 0 | 0 | 62.909 | 56.138 | 47.539 | 23.663 | 0 | 0 | 57.662 | 39.248 | [5 empty] | 0 | 3.925 | 13 | 0.58894 | 0.48462 | 0.30627 | 0.2214 | 0.26321 | 44.6925
05/21/09 | 15:04 | 0 | 20.534 | 0 | 0 | 0 | 61.273 | 66.115 | 30.384 | 57.393 | 26.264 | 25.061 | 20.796 | 0 | 0 | 62.685 | 56.184 | 47.287 | 23.663 | 0 | 0 | 57.685 | 39.038 | [5 empty] | 0 | 3.88 | 14 | 0.5406 | 0.43867 | 0.30431 | 0.2214 | 0.21726 | 40.1892
05/21/09 | 15:05 | 0 | 20.534 | 0 | 0 | 0 | 60.599 | 65.645 | 30.528 | 56.788 | 26.458 | 25.061 | 20.843 | 0 | 0 | 62.505 | 56.207 | 47.173 | 23.638 | 0 | 0 | 57.662 | 38.849 | [5 empty] | 0 | 3.811 | 15 | 0.52692 | 0.42566 | 0.30375 | 0.2214 | 0.20426 | 38.7641
05/21/09 | 15:06 | 0 | 20.534 | 0 | 0 | 0 | 59.972 | 65.195 | 30.624 | 56.184 | 26.963 | 25.085 | 20.821 | 0 | 0 | 62.37 | 56.25 | 47.035 | 23.663 | 0 | 0 | 57.685 | 38.638 | [5 empty] | 0 | 3.788 | 16 | 0.53332 | 0.43175 | 0.30401 | 0.2214 | 0.21034 | 39.4403
05/21/09 | 15:07 | 0 | 20.534 | 0 | 0 | 0 | 59.299 | 64.725 | 30.698 | 55.61 | 26.77 | 25.156 | 20.868 | 0 | 0 | 62.215 | 56.25 | 46.942 | 23.663 | 0 | 0 | 57.708 | 38.473 | [5 empty] | 0 | 3.689 | 17 | 0.51964 | 0.41874 | 0.30346 | 0.2214 | 0.19734 | 37.9755
05/21/09 | 15:08 | 0 | 20.5 | 0 | 1 | 0 | 54.819 | 64.219 | 28.832 | 55.025 | 25.627 | 25.217 | 20.978 | 0 | 0 | 62.112 | 56.238 | 46.839 | 23.629 | 0 | 0 | 57.651 | 38.299 | [5 empty] | 0 | -0.206 | 18 | 0.48761 | 0.38829 | 0.30216 | 0.2214 | 0.16689 | 34.2258
05/21/09 | 15:09 | 0 | 20.475 | 0 | 0 | 0 | 57.898 | 62.268 | 26.134 | 53.26 | 24.786 | 25.266 | 21.027 | 0 | 0 | 62.021 | 56.261 | 46.816 | 23.653 | 0 | 0 | 57.672 | 38.134 | [5 empty] | 0 | 4.638 | 19 | 0.47334 | 0.37473 | 0.30158 | 0.2214 | 0.15332 | 32.3921
05/21/09 | 15:10 | 0 | 20.5 | 0 | 0 | 0 | 57.717 | 61.708 | 25.482 | 52.639 | 24.543 | 25.316 | 20.907 | 0 | 0 | 61.932 | 56.282 | 46.725 | 23.653 | 0 | 0 | 57.763 | 38.016 | [5 empty] | 0 | 5.078 | 20 | 0.50828 | 0.40794 | 0.303 | 0.2214 | 0.18654 | 36.7002
05/21/09 | 15:11 | 0 | 20.529 | 0 | 0 | 0 | 57.206 | 61.378 | 25.367 | 52.163 | 24.886 | 25.367 | 21.056 | 0 | 0 | 61.914 | 56.289 | 46.753 | 23.682 | 0 | 0 | 57.745 | 37.856 | [5 empty] | 0 | 5.043 | 21 | 0.46489 | 0.3667 | 0.30124 | 0.2214 | 0.1453 | 31.2539
05/21/09 | 15:12 | 0 | 20.554 | 0 | 0 | 0 | 56.69 | 61.063 | 25.441 | 51.706 | 23.874 | 25.416 | 21.032 | 0 | 0 | 61.736 | 56.266 | 46.615 | 23.658 | 0 | 0 | 57.745 | 37.691 | [5 empty] | 0 | 4.984 | 22 | 0.47188 | 0.37334 | 0.30152 | 0.2214 | 0.15194 | 32.1988
05/21/09 | 15:13 | 0 | 20.529 | 0 | 0 | 0 | 56.197 | 60.704 | 25.634 | 51.222 | 24.139 | 25.465 | 21.105 | 0 | 0 | 61.713 | 56.332 | 46.638 | 23.707 | 0 | 0 | 57.767 | 37.622 | [5 empty] | 0 | 4.975 | 23 | 0.45062 | 0.35314 | 0.30066 | 0.2214 | 0.13173 | 29.2336
05/21/09 | 15:14 | 0 | 20.524 | 0 | 0 | 0 | 55.69 | 60.362 | 25.747 | 50.784 | 26.301 | 25.46 | 21.123 | 0 | 0 | 61.64 | 56.305 | 46.54 | 23.7 | 0 | 0 | 57.74 | 37.452 | [5 empty] | 0 | 4.906 | 24 | 0.44538 | 0.34815 | 0.30045 | 0.2214 | 0.12675 | 28.459
05/21/09 | 15:15 | 0 | 20.529 | 0 | 0 | 0 | 55.258 | 60.031 | 25.97 | 50.329 | 23.418 | 25.465 | 20.936 | 0 | 0 | 61.601 | 56.332 | 46.524 | 23.707 | 0 | 0 | 57.813 | 37.363 | [5 empty] | 0 | 4.929 | 25 | 0.49984 | 0.39992 | 0.30266 | 0.2214 | 0.17851 | 35.7143
05/21/09 | 15:16 | 0 | 20.529 | 0 | 0 | 0 | 54.777 | 59.627 | 26.164 | 49.918 | 23.778 | 25.465 | 21.081 | 0 | 0 | 61.556 | 56.309 | 46.517 | 23.7 | 0 | 0 | 57.763 | 37.239 | [5 empty] | 0 | 4.859 | 26 | 0.45761 | 0.35978 | 0.30095 | 0.2214 | 0.13838 | 30.2389
05/21/09 | 15:17 | 0 | 20.554 | 0 | 0 | 0 | 54.273 | 59.269 | 26.284 | 49.458 | 22.935 | 25.367 | 20.767 | 0 | 0 | 61.467 | 56.309 | 46.524 | 23.707 | 0 | 0 | 57.745 | 37.198 | [5 empty] | 0 | 4.815 | 27 | 0.54905 | 0.44669 | 0.30465 | 0.2214 | 0.22529 | 41.0331
05/21/09 | 15:18 | 0 | 20.529 | 0 | 0 | 0 | 53.816 | 58.934 | 26.429 | 49.091 | 25.102 | 25.345 | 20.385 | 0 | 0 | 61.378 | 56.289 | 46.477 | 23.707 | 0 | 0 | 57.722 | 37.081 | [5 empty] | 0 | 4.725 | 28 | 0.66029 | 0.55243 | 0.30916 | 0.2214 | 0.33103 | 50.1342
05/21/09 | 15:19 | 0 | 20.529 | 0 | 0 | 0 | 53.332 | 58.596 | 26.524 | 48.702 | 22.935 | 25.296 | 20.456 | 0 | 0 | 61.309 | 56.309 | 46.477 | 23.682 | 0 | 0 | 57.767 | 36.988 | [5 empty] | 0 | 4.63 | 29 | 0.63961 | 0.53278 | 0.30832 | 0.2214 | 0.31138 | 48.6821
05/21/09 | 15:20 | 0 | 20.561 | 0 | 0 | 0 | 52.929 | 58.244 | 26.676 | 48.296 | 23.641 | 25.399 | 20.657 | 0 | 0 | 61.204 | 56.339 | 46.484 | 23.714 | 0 | 0 | 57.751 | 36.971 | [5 empty] | 0 | 4.633 | 30 | 0.58108 | 0.47714 | 0.30595 | 0.2214 | 0.25574 | 44.0111
05/21/09 | 15:21 | 0 | 20.505 | 0 | 0 | 0 | 52.394 | 57.856 | 26.645 | 47.899 | 23.874 | 25.345 | 20.48 | 0 | 0 | 61.063 | 56.289 | 46.386 | 23.682 | 0 | 0 | 57.722 | 36.775 | [5 empty] | 0 | 4.495 | 31 | 0.63262 | 0.52614 | 0.30804 | 0.2214 | 0.30473 | 48.1698
05/21/09 | 15:22 | 0 | 20.505 | 0 | 0 | 0 | 51.934 | 57.521 | 26.765 | 47.532 | 22.91 | 25.296 | 20.214 | 0 | 0 | 60.974 | 56.289 | 46.41 | 23.707 | 0 | 0 | 57.813 | 36.706 | [5 empty] | 0 | 4.402 | 32 | 0.71008 | 0.59976 | 0.31118 | 0.2214 | 0.37836 | 53.2843
05/21/09 | 15:23 | 0 | 20.48 | 0 | 0 | 0 | 51.498 | 57.14 | 26.814 | 47.143 | 21.395 | 25.247 | 19.845 | 0 | 0 | 60.905 | 56.289 | 46.363 | 23.682 | 0 | 0 | 57.767 | 36.634 | [5 empty] | 0 | 4.355 | 33 | 0.81754 | 0.7019 | 0.31553 | 0.2214 | 0.4805 | 58.7744
05/21/09 | 15:24 | 0 | 20.512 | 0 | 0 | 0 | 49.19 | 56.989 | 26.316 | 47.082 | 21.137 | 25.279 | 20.343 | 0 | 0 | 60.846 | 56.318 | 46.417 | 23.739 | 0 | 0 | 57.774 | 36.595 | [5 empty] | 0 | 2.108 | 34 | 0.67252 | 0.56406 | 0.30965 | 0.2214 | 0.34266 | 50.9511
05/21/09 | 15:25 | 0 | 20.48 | 0 | 0 | 0 | 52.324 | 55.533 | 25.49 | 46.615 | 21.804 | 25.367 | 20.743 | 0 | 0 | 60.748 | 56.266 | 46.386 | 23.682 | 0 | 0 | 57.699 | 36.517 | [5 empty] | 0 | 5.709 | 35 | 0.55604 | 0.45334 | 0.30493 | 0.2214 | 0.23194 | 41.7121
05/21/09 | 15:26 | 0 | 20.512 | 0 | 0 | 0 | 52.079 | 55.06 | 25.279 | 46.393 | 21.039 | 25.399 | 20.895 | 0 | 0 | 60.688 | 56.273 | 46.417 | 23.739 | 0 | 0 | 57.662 | 36.5 | [5 empty] | 0 | 5.686 | 36 | 0.51178 | 0.41126 | 0.30314 | 0.2214 | 0.18986 | 37.0986
05/21/09 | 15:27 | 0 | 20.537 | 0 | 0 | 0 | 51.528 | 54.784 | 25.279 | 46.027 | 21.714 | 25.423 | 21.113 | 0 | 0 | 60.666 | 56.273 | 46.393 | 23.714 | 0 | 0 | 57.685 | 36.478 | [5 empty] | 0 | 5.501 | 37 | 0.44829 | 0.35092 | 0.30057 | 0.2214 | 0.12952 | 28.8916
05/21/09 | 15:28 | 0 | 20.51 | 0 | 0 | 0 | 51.043 | 54.483 | 25.301 | 45.609 | 22.506 | 25.421 | 21.132 | 0 | 0 | 60.549 | 56.268 | 46.298 | 23.663 | 0 | 0 | 57.592 | 36.332 | [5 empty] | 0 | 5.434 | 38 | 0.44276 | 0.34566 | 0.30034 | 0.2214 | 0.12426 | 28.0648
05/21/09 | 15:29 | 0 | 20.485 | 0 | 0 | 0 | 50.585 | 54.231 | 25.325 | 45.31 | 22.77 | 25.396 | 21.132 | 1 | 0 | 60.46 | 56.245 | 46.344 | 23.712 | 0 | 0 | 57.658 | 36.308 | [5 empty] | 0 | 5.275 | 39 | 0.44276 | 0.34566 | 0.30034 | 0.2214 | 0.12426 | 28.0648
05/21/09 | 15:30 | 0 | 20.51 | 0 | 0 | 0 | 50.195 | 53.956 | 25.396 | 44.944 | 22.506 | 25.445 | 21.11 | 0 | 0 | 60.415 | 56.223 | 46.321 | 23.734 | 0 | 0 | 57.724 | 36.239 | [5 empty] | 0 | 5.251 | 40 | 0.44917 | 0.35175 | 0.3006 | 0.2214 | 0.13035 | 29.0203
05/21/09 | 15:31 | 0 | 20.515 | 0 | 0 | 0 | 49.81 | 53.708 | 25.571 | 44.72 | 21.839 | 25.426 | 20.826 | 0 | 0 | 60.376 | 56.25 | 46.326 | 23.741 | 0 | 0 | 57.797 | 36.22 | [5 empty] | 0 | 5.09 | 41 | 0.53187 | 0.43036 | 0.30396 | 0.2214 | 0.20896 | 39.2881
05/21/09 | 15:32 | 0 | 20.485 | 0 | 0 | 0 | 49.393 | 53.381 | 25.661 | 44.298 | 23.494 | 25.325 | 20.414 | 0 | 0 | 60.348 | 56.223 | 46.321 | 23.712 | 0 | 0 | 57.704 | 36.146 | [5 empty] | 0 | 5.095 | 42 | 0.65184 | 0.5444 | 0.30882 | 0.2214 | 0.323 | 49.5522
05/21/09 | 15:33 | 0 | 20.51 | 0 | 0 | 0 | 49.003 | 53.106 | 25.71 | 44.039 | 24.242 | 25.301 | 20.146 | 0 | 0 | 60.28 | 56.179 | 46.321 | 23.687 | 0 | 0 | 57.704 | 36.122 | [5 empty] | 0 | 4.964 | 43 | 0.72988 | 0.61859 | 0.31198 | 0.2214 | 0.39718 | 54.4175
05/21/09 | 15:34 | 0 | 20.51 | 0 | 0 | 0 | 48.613 | 52.81 | 25.855 | 43.688 | 22.194 | 25.252 | 20.244 | 0 | 0 | 60.259 | 56.179 | 46.344 | 23.712 | 0 | 0 | 57.681 | 36.05 | [5 empty] | 0 | 4.925 | 44 | 0.70135 | 0.59146 | 0.31082 | 0.2214 | 0.37006 | 52.764
05/21/09 | 15:35 | 0 | 20.485 | 0 | 0 | 0 | 48.247 | 52.511 | 25.975 | 43.405 | 22.506 | 25.252 | 20.046 | 0 | 0 | 60.214 | 56.156 | 46.298 | 23.687 | 0 | 0 | 57.681 | 35.957 | [5 empty] | 0 | 4.842 | 45 | 0.759 | 0.64627 | 0.31316 | 0.2214 | 0.42486 | 55.9766
05/21/09 | 15:36 | 0 | 20.49 | 0 | 0 | 0 | 47.885 | 52.287 | 26.029 | 43.2 | 21.79 | 25.306 | 19.93 | 0 | 0 | 60.173 | 56.229 | 46.256 | 23.717 | 0 | 0 | 57.64 | 35.938 | [5 empty] | 0 | 4.685 | 46 | 0.79278 | 0.67838 | 0.31453 | 0.2214 | 0.45697 | 57.6417
05/21/09 | 15:37 | 0 | 20.49 | 0 | 0 | 0 | 47.495 | 51.965 | 26.1 | 42.87 | 23.067 | 25.235 | 19.88 | 0 | 0 | 60.129 | 56.161 | 46.349 | 23.692 | 0 | 0 | 57.596 | 35.916 | [5 empty] | 0 | 4.625 | 47 | 0.80734 | 0.69222 | 0.31512 | 0.2214 | 0.47081 | 58.3164
05/21/09 | 15:38 | 0 | 20.539 | 0 | 0 | 0 | 47.173 | 51.692 | 26.245 | 42.566 | 21.62 | 25.235 | 20.101 | 0 | 0 | 60.129 | 56.207 | 46.393 | 23.741 | 0 | 0 | 57.596 | 35.892 | [5 empty] | 0 | 4.607 | 48 | 0.74299 | 0.63104 | 0.31251 | 0.2214 | 0.40964 | 55.1342
05/21/09 | 15:39 | 0 | 20.49 | 0 | 0 | 0 | 46.806 | 51.416 | 26.269 | 42.329 | 21.186 | 25.257 | 20.101 | 0 | 0 | 60.106 | 56.207 | 46.349 | 23.741 | 0 | 0 | 57.619 | 35.844 | [5 empty] | 0 | 4.477 | 49 | 0.74299 | 0.63104 | 0.31251 | 0.2214 | 0.40964 | 55.1342
05/21/09 | 15:40 | 0 | 20.438 | 0 | 0 | 0 | 45.196 | 51.274 | 25.926 | 42.418 | 21.542 | 25.235 | 20.053 | 0 | 0 | 60.061 | 56.161 | 46.349 | 23.741 | 0 | 0 | 57.596 | 35.82 | [5 empty] | 0 | 2.778 | 50 | 0.75697 | 0.64433 | 0.31308 | 0.2214 | 0.42293 | 55.8714
05/21/09 | 15:41 | 0 | 20.461 | 0 | 1 | 0 | 47.605 | 50.263 | 25.35 | 42.231 | 21.664 | 25.181 | 20.071 | 0 | 0 | 60.011 | 56.11 | 46.321 | 23.663 | 0 | 0 | 57.5 | 35.746 | [5 empty] | 0 | 5.374 | 51 | 0.75172 | 0.63935 | 0.31286 | 0.2214 | 0.41794 | 55.5981
05/21/09 | 15:42 | 0 | 20.468 | 0 | 0 | 0 | 47.472 | 49.857 | 25.257 | 42.071 | 21.861 | 25.186 | 20.053 | 0 | 0 | 59.995 | 56.184 | 46.326 | 23.741 | 0 | 0 | 57.528 | 35.775 | [5 empty] | 0 | 5.401 | 52 | 0.75697 | 0.64433 | 0.31308 | 0.2214 | 0.42293 | 55.8714
05/21/09 | 15:43 | 0 | 20.49 | 0 | 0 | 0 | 47.014 | 49.626 | 25.235 | 41.789 | 21.596 | 25.186 | 20.101 | 0 | 0 | 59.995 | 56.138 | 46.372 | 23.717 | 0 | 0 | 57.462 | 35.727 | [5 empty] | 0 | 5.225 | 53 | 0.74299 | 0.63104 | 0.31251 | 0.2214 | 0.40964 | 55.1342
05/21/09 | 15:44 | 0 | 20.438 | 0 | 0 | 0 | 46.596 | 49.416 | 25.276 | 41.432 | 21.4 | 25.227 | 20.868 | 0 | 0 | 59.922 | 56.11 | 46.298 | 23.687 | 0 | 0 | 57.457 | 35.651 | [5 empty] | 0 | 5.164 | 54 | 0.51964 | 0.41874 | 0.30346 | 0.2214 | 0.19734 | 37.9755
05/21/09 | 15:45 | 0 | 20.49 | 0 | 0 | 0 | 46.302 | 49.236 | 25.355 | 41.179 | 21.861 | 25.281 | 21.211 | 0 | 0 | 59.949 | 56.161 | 46.349 | 23.763 | 0 | 0 | 57.462 | 35.658 | [5 empty] | 0 | 5.123 | 55 | 0.41976 | 0.3238 | 0.29941 | 0.2214 | 0.10239 | 24.3934
05/21/09 | 15:46 | 0 | 20.468 | 0 | 0 | 0 | 45.959 | 49.031 | 25.45 | 40.896 | 21.211 | 25.281 | 21.115 | 0 | 0 | 59.883 | 56.138 | 46.326 | 23.763 | 0 | 0 | 57.484 | 35.586 | [5 empty] | 0 | 5.063 | 56 | 0.44771 | 0.35037 | 0.30055 | 0.2214 | 0.12897 | 28.8055
05/21/09 | 15:47 | 0 | 20.515 | 0 | 0 | 0 | 45.661 | 48.825 | 25.499 | 40.686 | 21.405 | 25.257 | 21.476 | 0 | 0 | 59.86 | 56.093 | 46.349 | 23.741 | 0 | 0 | 57.484 | 35.586 | [5 empty] | 0 | 4.975 | 57 | 0.34259 | 0.25044 | 0.29629 | 0.2214 | 0.029041 | 8.4769
05/21/09 | 15:48 | 0 | 20.453 | 0 | 0 | 0 | 45.35 | 48.606 | 25.629 | 40.437 | 21.245 | 25.244 | 21.679 | 0 | 0 | 59.892 | 56.072 | 46.328 | 23.741 | 0 | 0 | 57.51 | 35.541 | [5 empty] | 0 | 4.913 | 58 | 0.28348 | 0.19425 | 0.29389 | 0.2214 | -0.027149 | -9.5774
05/21/09 | 15:49 | 0 | 20.468 | 0 | 0 | 0 | 44.998 | 48.368 | 25.718 | 40.148 | 21.238 | 25.213 | 21.767 | 0 | 0 | 59.819 | 56.049 | 46.328 | 23.741 | 0 | 0 | 57.487 | 35.519 | [5 empty] | 0 | 4.85 | 59 | 0.25785 | 0.16989 | 0.29285 | 0.2214 | -0.051508 | -19.9759
05/21/09 | 15:50 | 0 | 20.524 | 0 | 0 | 0 | 44.753 | 48.24 | 25.821 | 39.944 | 21.005 | 25.244 | 22.135 | 0 | 0 | 59.826 | 56.079 | 46.358 | 23.773 | 0 | 0 | 57.494 | 35.526 | [5 empty] | 0 | 4.809 | 60 | 0.15069 | 0.068032 | 0.28851 | 0.2214 | -0.15337 | -101.78
05/21/09 | 15:51 | 0 | 20.492 | 0 | 0 | 0 | 44.377 | 47.957 | 25.862 | 39.724 | 20.995 | 25.164 | 22.057 | 0 | 0 | 59.75 | 56.072 | 46.328 | 23.79 | 0 | 0 | 57.487 | 35.423 | [5 empty] | 0 | 4.653 | 61 | 0.1734 | 0.089622 | 0.28943 | 0.2214 | -0.13178 | -75.9969
05/21/09 | 15:52 | 0 | 20.517 | 0 | 0 | 0 | 44.094 | 47.705 | 25.982 | 39.442 | 21.478 | 25.164 | 21.959 | 0 | 0 | 59.75 | 56.028 | 46.328 | 23.766 | 0 | 0 | 57.464 | 35.423 | [5 empty] | 0 | 4.652 | 62 | 0.20194 | 0.11675 | 0.29059 | 0.2214 | -0.10465 | -51.8242
05/21/09 | 15:53 | 0 | 20.517 | 0 | 0 | 0 | 43.812 | 47.497 | 26.078 | 39.255 | 21.767 | 25.188 | 21.888 | 0 | 0 | 59.728 | 56.005 | 46.328 | 23.741 | 0 | 0 | 57.464 | 35.423 | [5 empty] | 0 | 4.557 | 63 | 0.22261 | 0.1364 | 0.29142 | 0.2214 | -0.085001 | -38.1829
05/21/09 | 15:54 | 0 | 20.517 | 0 | 0 | 0 | 43.484 | 47.245 | 26.127 | 39.019 | 20.421 | 25.114 | 21.743 | 0 | 0 | 59.728 | 56.028 | 46.305 | 23.741 | 0 | 0 | 57.464 | 35.378 | [5 empty] | 0 | 4.465 | 64 | 0.26484 | 0.17654 | 0.29313 | 0.2214 | -0.044865 | -16.9404
05/21/09 | 15:55 | 0 | 20.541 | 0 | 0 | 0 | 43.202 | 47.04 | 26.198 | 38.856 | 20.421 | 25.139 | 21.527 | 0 | 0 | 59.728 | 56.005 | 46.351 | 23.766 | 0 | 0 | 57.487 | 35.354 | [5 empty] | 0 | 4.346 | 65 | 0.32774 | 0.23633 | 0.29568 | 0.2214 | 0.014924 | 4.5537
05/21/09 | 15:56 | 0 | 20.517 | 0 | 0 | 0 | 41.98 | 47.084 | 25.909 | 38.901 | 20.202 | 25.139 | 21.549 | 0 | 0 | 59.684 | 55.981 | 46.375 | 23.766 | 0 | 0 | 57.464 | 35.306 | [5 empty] | 0 | 3.079 | 66 | 0.32133 | 0.23024 | 0.29542 | 0.2214 | 0.0088346 | 2.7494
05/21/09 | 15:57 | 0 | 20.517 | 0 | 0 | 0 | 43.743 | 46.237 | 25.357 | 38.126 | 20.301 | 25.043 | 20.995 | 0 | 0 | 59.684 | 55.981 | 46.375 | 23.766 | 0 | 0 | 57.464 | 35.306 | [5 empty] | 0 | 5.617 | 67 | 0.48266 | 0.38358 | 0.30196 | 0.2214 | 0.16218 | 33.6019
05/21/09 | 15:58 | 0 | 20.573 | 0 | 0 | 0 | 43.681 | 45.878 | 25.244 | 37.875 | 19.963 | 25.051 | 21.076 | 0 | 0 | 59.668 | 56.012 | 46.428 | 23.773 | 0 | 0 | 57.427 | 35.268 | [5 empty] | 0 | 5.806 | 68 | 0.45907 | 0.36116 | 0.30101 | 0.2214 | 0.13976 | 30.4445
05/21/09 | 15:59 | 0 | 20.573 | 0 | 0 | 0 | 43.281 | 45.67 | 25.22 | 37.71 | 20.38 | 25.026 | 20.86 | 0 | 0 | 59.668 | 55.988 | 46.382 | 23.773 | 0 | 0 | 57.427 | 35.268 | [5 empty] | 0 | 5.571 | 69 | 0.52197 | 0.42095 | 0.30355 | 0.2214 | 0.19955 | 38.2303
05/21/09 | 16:00 | 0 | 20.541 | 0 | 0 | 0 | 42.92 | 45.434 | 25.259 | 37.469 | 20.006 | 24.899 | 20.566 | 0 | 0 | 59.616 | 55.958 | 46.328 | 23.741 | 0 | 0 | 57.398 | 35.165 | [5 empty] | 0 | 5.451 | 70 | 0.60758 | 0.50233 | 0.30702 | 0.2214 | 0.28093 | 46.2373
05/21/09 | 16:01 | 0 | 20.549 | 0 | 0 | 0 | 42.669 | 45.303 | 25.291 | 37.311 | 19.89 | 24.931 | 20.453 | 0 | 0 | 59.625 | 55.965 | 46.382 | 23.798 | 0 | 0 | 57.45 | 35.22 | [5 empty] | 0 | 5.358 | 71 | 0.64049 | 0.53361 | 0.30836 | 0.2214 | 0.31221 | 48.7454
05/21/09 | 16:02 | 0 | 20.541 | 0 | 0 | 0 | 42.355 | 45.112 | 25.333 | 37.093 | 19.561 | 24.85 | 20.202 | 0 | 0 | 59.595 | 55.935 | 46.351 | 23.741 | 0 | 0 | 57.398 | 35.189 | [5 empty] | 0 | 5.262 | 72 | 0.71358 | 0.60309 | 0.31132 | 0.2214 | 0.38168 | 53.4888
05/21/09 | 16:03 | 0 | 20.517 | 0 | 0 | 0 | 42.073 | 44.977 | 25.379 | 36.904 | 20.177 | 24.874 | 20.177 | 0 | 0 | 59.573 | 55.958 | 46.351 | 23.766 | 0 | 0 | 57.464 | 35.165 | [5 empty] | 0 | 5.169 | 73 | 0.72086 | 0.61001 | 0.31161 | 0.2214 | 0.3886 | 53.9086
05/21/09 | 16:04 | 0 | 20.492 | 0 | 0 | 0 | 41.839 | 44.816 | 25.548 | 36.646 | 20.053 | 24.825 | 20.104 | 0 | 0 | 59.573 | 55.958 | 46.351 | 23.766 | 0 | 0 | 57.421 | 35.141 | [5 empty] | 0 | 5.193 | 74 | 0.74212 | 0.63021 | 0.31248 | 0.2214 | 0.40881 | 55.0872
05/21/09 | 16:05 | 0 | 20.492 | 0 | 0 | 0 | 41.58 | 44.631 | 25.598 | 36.481 | 20.104 | 24.899 | 20.323 | 0 | 0 | 59.55 | 55.911 | 46.328 | 23.741 | 0 | 0 | 57.398 | 35.141 | [5 empty] | 0 | 5.099 | 75 | 0.67834 | 0.56959 | 0.30989 | 0.2214 | 0.34819 | 51.3297
05/21/09 | 16:06 | 0 | 20.492 | 0 | 0 | 0 | 41.298 | 44.448 | 25.669 | 36.27 | 20.541 | 24.899 | 20.566 | 0 | 0 | 59.527 | 55.89 | 46.328 | 23.741 | 0 | 0 | 57.421 | 35.12 | [5 empty] | 0 | 5.028 | 76 | 0.60758 | 0.50233 | 0.30702 | 0.2214 | 0.28093 | 46.2373
05/21/09 | 16:07 | 0 | 20.492 | 0 | 0 | 0 | 41.088 | 44.307 | 25.718 | 36.081 | 20.348 | 24.923 | 20.73 | 0 | 0 | 59.504 | 55.867 | 46.351 | 23.766 | 0 | 0 | 57.375 | 35.096 | [5 empty] | 0 | 5.007 | 77 | 0.55982 | 0.45694 | 0.30509 | 0.2214 | 0.23553 | 42.0728
05/21/09 | 16:08 | 0 | 20.529 | 0 | 0 | 0 | 40.865 | 44.178 | 25.826 | 35.93 | 20.674 | 24.985 | 20.936 | 0 | 0 | 59.515 | 55.925 | 46.386 | 23.803 | 0 | 0 | 57.409 | 35.084 | [5 empty] | 0 | 4.935 | 78 | 0.49984 | 0.39992 | 0.30266 | 0.2214 | 0.17851 | 35.7143
05/21/09 | 16:09 | 0 | 20.497 | 0 | 0 | 0 | 40.6 | 43.958 | 25.892 | 35.71 | 21.267 | 24.879 | 20.833 | 0 | 0 | 59.509 | 55.872 | 46.356 | 23.771 | 0 | 0 | 57.357 | 35.077 | [5 empty] | 0 | 4.89 | 79 | 0.52983 | 0.42843 | 0.30387 | 0.2214 | 0.20702 | 39.0735
05/21/09 | 16:10 | 0 | 20.497 | 0 | 0 | 0 | 40.317 | 43.795 | 25.963 | 35.524 | 20.953 | 24.783 | 20.328 | 0 | 0 | 59.486 | 55.872 | 46.379 | 23.746 | 0 | 0 | 57.357 | 35.029 | [5 empty] | 0 | 4.793 | 80 | 0.67689 | 0.56821 | 0.30983 | 0.2214 | 0.34681 | 51.2357
05/21/09 | 16:11 | 0 | 20.497 | 0 | 0 | 0 | 40.128 | 43.606 | 26.036 | 35.359 | 19.862 | 24.734 | 19.935 | 0 | 0 | 59.442 | 55.848 | 46.356 | 23.746 | 0 | 0 | 57.357 | 35.029 | [5 empty] | 0 | 4.769 | 81 | 0.79133 | 0.67699 | 0.31447 | 0.2214 | 0.45559 | 57.5728
05/21/09 | 16:12 | 0 | 20.497 | 0 | 0 | 0 | 39.188 | 43.678 | 25.698 | 35.311 | 20.036 | 24.734 | 19.837 | 0 | 0 | 59.442 | 55.848 | 46.403 | 23.771 | 0 | 0 | 57.379 | 35.053 | [5 empty] | 0 | 3.877 | 82 | 0.81987 | 0.70412 | 0.31563 | 0.2214 | 0.48272 | 58.8775
05/21/09 | 16:13 | 0 | 20.497 | 0 | 1 | 0 | 40.741 | 42.408 | 25.193 | 33.785 | 19.319 | 24.759 | 19.862 | 0 | 0 | 59.42 | 55.825 | 46.379 | 23.746 | 0 | 0 | 57.379 | 35.077 | [5 empty] | 0 | 6.956 | 83 | 0.81259 | 0.6972 | 0.31533 | 0.2214 | 0.4758 | 58.5534
05/21/09 | 16:14 | 0 | 20.497 | 0 | 0 | 0 | 40.621 | 41.844 | 25.097 | 33.361 | 20.011 | 24.734 | 20.109 | 0 | 0 | 59.42 | 55.825 | 46.379 | 23.771 | 0 | 0 | 57.379 | 35.007 | [5 empty] | 0 | 7.26 | 84 | 0.74066 | 0.62883 | 0.31242 | 0.2214 | 0.40743 | 55.0086
05/21/09 | 16:15 | 0 | 20.497 | 0 | 0 | 0 | 40.317 | 41.585 | 25.097 | 33.268 | 19.639 | 24.808 | 20.306 | 0 | 0 | 59.42 | 55.802 | 46.356 | 23.771 | 0 | 0 | 57.379 | 35.029 | [5 empty] | 0 | 7.049 | 85 | 0.68329 | 0.5743 | 0.31009 | 0.2214 | 0.3529 | 51.6465
05/21/09 | 16:16 | 0 | 20.522 | 0 | 0 | 0 | 40.035 | 41.42 | 25.119 | 33.151 | 19.417 | 24.808 | 20.522 | 0 | 0 | 59.397 | 55.802 | 46.356 | 23.795 | 0 | 0 | 57.379 | 34.959 | [5 empty] | 0 | 6.884 | 86 | 0.62039 | 0.51451 | 0.30754 | 0.2214 | 0.29311 | 47.2455
05/21/09 | 16:17 | 0 | 20.497 | 0 | 0 | 0 | 39.753 | 41.279 | 25.144 | 33.079 | 19.392 | 24.783 | 20.595 | 0 | 0 | 59.374 | 55.802 | 46.356 | 23.795 | 0 | 0 | 57.357 | 34.912 | [5 empty] | 0 | 6.674 | 87 | 0.59914 | 0.4943 | 0.30668 | 0.2214 | 0.2729 | 45.5492
05/21/09 | 16:18 | 0 | 20.522 | 0 | 0 | 0 | 39.495 | 41.14 | 25.193 | 32.986 | 19.468 | 24.783 | 20.667 | 0 | 0 | 59.374 | 55.781 | 46.403 | 23.795 | 0 | 0 | 57.357 | 34.912 | [5 empty] | 0 | 6.509 | 88 | 0.57817 | 0.47437 | 0.30583 | 0.2214 | 0.25297 | 43.754
05/21/09 | 16:19 | 0 | 20.522 | 0 | 0 | 0 | 39.306 | 40.999 | 25.313 | 32.821 | 19.294 | 24.783 | 20.784 | 0 | 0 | 59.353 | 55.757 | 46.403 | 23.82 | 0 | 0 | 57.379 | 34.912 | [5 empty] | 0 | 6.485 | 89 | 0.5441 | 0.44199 | 0.30445 | 0.2214 | 0.22059 | 40.5416
05/21/09 | 16:20 | 0 | 20.546 | 0 | 0 | 0 | 39.095 | 40.858 | 25.338 | 32.773 | 18.997 | 24.808 | 20.716 | 0 | 0 | 59.374 | 55.757 | 46.356 | 23.795 | 0 | 0 | 57.334 | 34.888 | [5 empty] | 0 | 6.322 | 90 | 0.5639 | 0.46081 | 0.30525 | 0.2214 | 0.23941 | 42.4559
05/21/09 | 16:21 | 0 | 20.546 | 0 | 0 | 0 | 38.861 | 40.762 | 25.507 | 32.632 | 19.023 | 24.808 | 20.642 | 0 | 0 | 59.308 | 55.781 | 46.356 | 23.795 | 0 | 0 | 57.313 | 34.888 | [5 empty] | 0 | 6.229 | 91 | 0.58545 | 0.48129 | 0.30613 | 0.2214 | 0.25989 | 44.3919
05/21/09 | 16:22 | 0 | 20.546 | 0 | 0 | 0 | 38.648 | 40.621 | 25.553 | 32.49 | 18.776 | 24.783 | 20.667 | 0 | 0 | 59.308 | 55.734 | 46.379 | 23.82 | 0 | 0 | 57.313 | 34.888 | [5 empty] | 0 | 6.158 | 92 | 0.57817 | 0.47437 | 0.30583 | 0.2214 | 0.25297 | 43.754
05/21/09 | 16:23 | 0 | 20.546 | 0 | 0 | 0 | 38.461 | 40.504 | 25.651 | 32.419 | 18.676 | 24.808 | 20.595 | 0 | 0 | 59.285 | 55.734 | 46.379 | 23.82 | 0 | 0 | 57.291 | 34.866 | [5 empty] | 0 | 6.042 | 93 | 0.59914 | 0.4943 | 0.30668 | 0.2214 | 0.2729 | 45.5492
05/21/09 | 16:24 | 0 | 20.515 | 0 | 0 | 0 | 38.193 | 40.332 | 25.666 | 32.242 | 19.631 | 24.752 | 20.706 | 0 | 0 | 59.255 | 55.68 | 46.326 | 23.763 | 0 | 0 | 57.238 | 34.835 | [5 empty] | 0 | 5.951 | 94 | 0.56681 | 0.46358 | 0.30537 | 0.2214 | 0.24218 | 42.7261
05/21/09 | 16:25 | 0 | 20.546 | 0 | 0 | 0 | 38.014 | 40.246 | 25.747 | 32.154 | 19.244 | 24.71 | 20.522 | 0 | 0 | 59.262 | 55.734 | 46.403 | 23.82 | 0 | 0 | 57.245 | 34.866 | [5 empty] | 0 | 5.86 | 95 | 0.62039 | 0.51451 | 0.30754 | 0.2214 | 0.29311 | 47.2455
05/21/09 | 16:26 | 0 | 20.546 | 0 | 0 | 0 | 37.825 | 40.105 | 25.818 | 32.034 | 19.367 | 24.688 | 20.306 | 0 | 0 | 59.262 | 55.687 | 46.356 | 23.795 | 0 | 0 | 57.268 | 34.866 | [5 empty] | 0 | 5.791 | 96 | 0.68329 | 0.5743 | 0.31009 | 0.2214 | 0.3529 | 51.6465
05/21/09 | 16:27 | 0 | 20.546 | 0 | 0 | 0 | 37.638 | 39.963 | 25.892 | 31.938 | 21.074 | 24.639 | 20.036 | 0 | 0 | 59.239 | 55.687 | 46.426 | 23.795 | 0 | 0 | 57.245 | 34.842 | [5 empty] | 0 | 5.7 | 97 | 0.76192 | 0.64904 | 0.31328 | 0.2214 | 0.42763 | 56.1259
05/21/09 | 16:28 | 0 | 20.549 | 0 | 0 | 0 | 37.031 | 40.064 | 25.534 | 31.627 | 19.322 | 24.641 | 20.212 | 0 | 0 | 59.246 | 55.694 | 46.431 | 23.847 | 0 | 0 | 57.275 | 34.847 | [5 empty] | 0 | 5.404 | 98 | 0.71067 | 0.60032 | 0.3112 | 0.2214 | 0.37892 | 53.3185
05/21/09 | 16:29 | 0 | 20.495 | 0 | 0 | 0 | 38.272 | 38.576 | 25.095 | 30.104 | 19.266 | 24.636 | 20.033 | 0 | 0 | 59.196 | 55.666 | 46.403 | 23.793 | 0 | 0 | 57.224 | 34.794 | [5 empty] | 0 | 8.168 | 99 | 0.76279 | 0.64987 | 0.31331 | 0.2214 | 0.42846 | 56.1705
05/21/09 | 16:30 | 0 | 20.544 | 0 | 0 | 0 | 38.201 | 38.059 | 24.975 | 29.744 | 18.673 | 24.587 | 19.933 | 0 | 0 | 59.196 | 55.62 | 46.356 | 23.768 | 0 | 0 | 57.179 | 34.77 | [5 empty] | 0 | 8.457 | 100 | 0.79191 | 0.67755 | 0.31449 | 0.2214 | 0.45614 | 57.6004
05/21/09 | 16:31 | 0 | 20.478 | 0 | 0 | 0 | 37.902 | 37.806 | 24.906 | 29.604 | 19.05 | 24.521 | 19.792 | 0 | 0 | 59.157 | 55.58 | 46.361 | 23.727 | 0 | 0 | 57.183 | 34.775 | [5 empty] | 0 | 8.298 | 101 | 0.83297 | 0.71657 | 0.31616 | 0.2214 | 0.49517 | 59.4466
05/21/09 | 16:32 | 0 | 20.5 | 0 | 0 | 0 | 37.667 | 37.667 | 25.004 | 29.555 | 18.359 | 24.521 | 19.691 | 0 | 0 | 59.134 | 55.58 | 46.361 | 23.751 | 0 | 0 | 57.163 | 34.751 | [5 empty] | 0 | 8.112 | 102 | 0.86238 | 0.74453 | 0.31735 | 0.2214 | 0.52313 | 60.661
05/21/09 | 16:33 | 0 | 20.478 | 0 | 0 | 0 | 37.43 | 37.547 | 25.051 | 29.533 | 18.185 | 24.497 | 19.691 | 0 | 0 | 59.134 | 55.58 | 46.361 | 23.751 | 0 | 0 | 57.229 | 34.706 | [5 empty] | 0 | 7.897 | 103 | 0.86238 | 0.74453 | 0.31735 | 0.2214 | 0.52313 | 60.661
05/21/09 | 16:34 | 0 | 20.5 | 0 | 0 | 0 | 37.244 | 37.43 | 25.1 | 29.459 | 17.962 | 24.497 | 19.644 | 0 | 0 | 59.112 | 55.557 | 46.361 | 23.751 | 0 | 0 | 57.206 | 34.727 | [5 empty] | 0 | 7.785 | 104 | 0.87607 | 0.75754 | 0.3179 | 0.2214 | 0.53614 | 61.1983
05/21/09 | 16:35 | 0 | 20.478 | 0 | 0 | 0 | 37.055 | 37.337 | 25.149 | 29.413 | 18.185 | 24.546 | 20.086 | 0 | 0 | 59.112 | 55.557 | 46.337 | 23.776 | 0 | 0 | 57.206 | 34.727 | [5 empty] | 0 | 7.642 | 105 | 0.74736 | 0.6352 | 0.31269 | 0.2214 | 0.41379 | 55.3675
05/21/09 | 16:36 | 0 | 20.5 | 0 | 0 | 0 | 36.866 | 37.244 | 25.195 | 29.364 | 18.211 | 24.472 | 20.404 | 0 | 0 | 59.068 | 55.557 | 46.337 | 23.776 | 0 | 0 | 57.229 | 34.706 | [5 empty] | 0 | 7.502 | 106 | 0.65476 | 0.54717 | 0.30894 | 0.2214 | 0.32577 | 49.7546
05/21/09 | 16:37 | 0 | 20.47 | 0 | 0 | 0 | 36.65 | 37.119 | 25.311 | 29.261 | 17.859 | 24.396 | 20.279 | 0 | 0 | 59.061 | 55.505 | 46.309 | 23.722 | 0 | 0 | 57.156 | 34.677 | [5 empty] | 0 | 7.389 | 107 | 0.69116 | 0.58177 | 0.31041 | 0.2214 | 0.36037 | 52.1403
05/21/09 | 16:38 | 0 | 20.478 | 0 | 0 | 0 | 36.514 | 37.055 | 25.414 | 29.244 | 18.037 | 24.521 | 20.573 | 0 | 0 | 59.068 | 55.51 | 46.337 | 23.776 | 0 | 0 | 57.183 | 34.727 | [5 empty] | 0 | 7.27 | 108 | 0.60554 | 0.50039 | 0.30694 | 0.2214 | 0.27899 | 46.073
05/21/09 | 16:39 | 0 | 20.47 | 0 | 0 | 0 | 36.299 | 36.933 | 25.455 | 29.141 | 17.982 | 24.492 | 20.664 | 0 | 0 | 59.041 | 55.482 | 46.356 | 23.722 | 0 | 0 | 57.135 | 34.677 | [5 empty] | 0 | 7.158 | 109 | 0.57904 | 0.4752 | 0.30587 | 0.2214 | 0.2538 | 43.8314
05/21/09 | 16:40 | 0 | 20.47 | 0 | 0 | 0 | 36.11 | 36.885 | 25.529 | 29.07 | 17.833 | 24.541 | 20.689 | 0 | 0 | 59.018 | 55.482 | 46.379 | 23.746 | 0 | 0 | 57.067 | 34.653 | [5 empty] | 0 | 7.04 | 110 | 0.57176 | 0.46828 | 0.30557 | 0.2214 | 0.24688 | 43.1792
05/21/09 | 16:41 | 0 | 20.47 | 0 | 0 | 0 | 35.945 | 36.768 | 25.575 | 29.02 | 17.66 | 24.587 | 20.326 | 0 | 0 | 58.995 | 55.482 | 46.379 | 23.722 | 0 | 0 | 57.09 | 34.653 | [5 empty] | 0 | 6.925 | 111 | 0.67747 | 0.56876 | 0.30986 | 0.2214 | 0.34736 | 51.2734
05/21/09 | 16:42 | 0 | 20.524 | 0 | 0 | 0 | 35.787 | 36.703 | 25.725 | 29.003 | 17.889 | 24.641 | 20.187 | 0 | 0 | 59.023 | 55.51 | 46.361 | 23.776 | 0 | 0 | 57.117 | 34.706 | [5 empty] | 0 | 6.784 | 112 | 0.71795 | 0.60724 | 0.3115 | 0.2214 | 0.38584 | 53.7417
05/21/09 | 16:43 | 0 | 20.47 | 0 | 0 | 0 | 35.617 | 36.579 | 25.72 | 28.925 | 17.637 | 24.661 | 20.033 | 0 | 0 | 58.972 | 55.459 | 46.356 | 23.746 | 0 | 0 | 57.09 | 34.653 | [5 empty] | 0 | 6.692 | 113 | 0.76279 | 0.64987 | 0.31331 | 0.2214 | 0.42846 | 56.1705
05/21/09 | 16:44 | 0 | 20.5 | 0 | 0 | 0 | 35.127 | 36.82 | 25.46 | 28.714 | 28.81 | 24.739 | 20.212 | 0 | 0 | 58.977 | 55.487 | 46.407 | 23.776 | 0 | 0 | 57.163 | 34.682 | [5 empty] | 0 | 6.413 | 114 | 0.71067 | 0.60032 | 0.3112 | 0.2214 | 0.37892 | 53.3185
05/21/09 | 16:45 | 0 | 20.47 | 0 | 1 | 0 | 39.423 | 35.476 | 24.95 | 27.623 | 23.263 | 24.636 | 20.448 | 0 | 0 | 58.95 | 55.438 | 46.379 | 23.746 | 0 | 0 | 57.135 | 34.629 | [5 empty] | 0 | 11.8 | 115 | 0.64194 | 0.53499 | 0.30842 | 0.2214 | 0.31359 | 48.8504
05/21/09 | 16:46 | 0 | 20.47 | 0 | 0 | 0 | 52.387 | 34.912 | 24.685 | 26.637 | 19.538 | 24.565 | 20.35 | 0 | 0 | 58.95 | 55.414 | 46.356 | 23.746 | 0 | 0 | 57.113 | 34.605 | [5 empty] | 0 | 25.75 | 116 | 0.67048 | 0.56212 | 0.30957 | 0.2214 | 0.34072 | 50.817
05/21/09 | 16:47 | 0 | 20.495 | 0 | 0 | 0 | 51.47 | 34.746 | 24.685 | 26.394 | 19.068 | 24.541 | 20.47 | 0 | 0 | 58.927 | 55.391 | 46.356 | 23.722 | 0 | 0 | 57.021 | 34.605 | [5 empty] | 0 | 25.076 | 117 | 0.63554 | 0.5289 | 0.30816 | 0.2214 | 0.3075 | 48.3846
05/21/09 | 16:48 | 0 | 20.456 | 0 | 0 | 0 | 50.354 | 34.66 | 24.646 | 26.355 | 19.302 | 24.551 | 20.767 | 0 | 0 | 58.913 | 55.375 | 46.319 | 23.732 | 0 | 0 | 57.028 | 34.591 | [5 empty] | 0 | 23.999 | 118 | 0.54905 | 0.44669 | 0.30465 | 0.2214 | 0.22529 | 41.0331
05/21/09 | 16:49 | 0 | 20.456 | 0 | 0 | 0 | 49.528 | 34.615 | 24.646 | 26.429 | 19.473 | 24.597 | 20.912 | 0 | 0 | 58.89 | 55.375 | 46.295 | 23.754 | 0 | 0 | 57.074 | 34.615 | [5 empty] | 0 | 23.099 | 119 | 0.50683 | 0.40656 | 0.30294 | 0.2214 | 0.18516 | 36.5325
05/21/09 | 16:50 | 0 | 20.456 | 0 | 0 | 0 | 48.839 | 34.543 | 24.671 | 26.429 | 19.45 | 24.573 | 20.936 | 0 | 0 | 58.867 | 55.375 | 46.342 | 23.754 | 0 | 0 | 57.097 | 34.639 | [5 empty] | 0 | 22.41 | 120 | 0.49984 | 0.39992 | 0.30266 | 0.2214 | 0.17851 | 35.7143
05/21/09 | 16:51 | 0 | 20.48 | 0 | 0 | 0 | 48.244 | 34.498 | 24.742 | 26.404 | 18.487 | 24.622 | 20.985 | 0 | 0 | 58.867 | 55.351 | 46.342 | 23.778 | 0 | 0 | 57.097 | 34.591 | [5 empty] | 0 | 21.84 | 121 | 0.48557 | 0.38635 | 0.30208 | 0.2214 | 0.16495 | 33.9705
05/21/09 | 16:52 | 0 | 20.456 | 0 | 0 | 0 | 47.693 | 34.426 | 24.791 | 26.404 | 18.585 | 24.573 | 20.961 | 0 | 0 | 58.845 | 55.284 | 46.272 | 23.732 | 0 | 0 | 57.021 | 34.56 | [5 empty] | 0 | 21.289 | 122 | 0.49256 | 0.393 | 0.30236 | 0.2214 | 0.17159 | 34.8372
05/21/09 | 16:53 | 0 | 20.48 | 0 | 0 | 0 | 47.236 | 34.333 | 24.886 | 26.404 | 18.462 | 24.551 | 20.48 | 0 | 0 | 58.867 | 55.284 | 46.319 | 23.754 | 0 | 0 | 57.074 | 34.591 | [5 empty] | 0 | 20.832 | 123 | 0.63262 | 0.52614 | 0.30804 | 0.2214 | 0.30473 | 48.1698
05/21/09 | 16:54 | 0 | 20.48 | 0 | 0 | 0 | 46.799 | 34.237 | 24.982 | 26.404 | 18.437 | 24.501 | 20.311 | 0 | 0 | 58.845 | 55.284 | 46.363 | 23.754 | 0 | 0 | 57.051 | 34.543 | [5 empty] | 0 | 20.395 | 124 | 0.68184 | 0.57292 | 0.31003 | 0.2214 | 0.35151 | 51.5538
05/21/09 | 16:55 | 0 | 20.48 | 0 | 0 | 0 | 46.386 | 34.215 | 25.031 | 26.38 | 18.238 | 24.452 | 20.214 | 0 | 0 | 58.845 | 55.284 | 46.363 | 23.754 | 0 | 0 | 57.051 | 34.543 | [5 empty] | 0 | 20.006 | 125 | 0.71008 | 0.59976 | 0.31118 | 0.2214 | 0.37836 | 53.2843
05/21/09 | 16:56 | 0 | 20.48 | 0 | 0 | 0 | 46.02 | 34.168 | 25.127 | 26.38 | 18.387 | 24.477 | 20.336 | 0 | 0 | 58.822 | 55.284 | 46.363 | 23.754 | 0 | 0 | 57.028 | 34.567 | [5 empty] | 0 | 19.64 | 126 | 0.67456 | 0.566 | 0.30974 | 0.2214 | 0.34459 | 51.0844
05/21/09 | 16:57 | 0 | 20.456 | 0 | 0 | 0 | 45.654 | 34.098 | 25.225 | 26.429 | 18.165 | 24.526 | 20.336 | 0 | 0 | 58.801 | 55.284 | 46.319 | 23.754 | 0 | 0 | 57.028 | 34.543 | [5 empty] | 0 | 19.225 | 127 | 0.67456 | 0.566 | 0.30974 | 0.2214 | 0.34459 | 51.0844
05/21/09 | 16:58 | 0 | 20.48 | 0 | 0 | 0 | 45.287 | 34.026 | 25.271 | 26.404 | 17.919 | 24.551 | 20.578 | 0 | 0 | 58.778 | 55.284 | 46.342 | 23.778 | 0 | 0 | 57.008 | 34.498 | [5 empty] | 0 | 18.883 | 128 | 0.60409 | 0.49901 | 0.30688 | 0.2214 | 0.27761 | 45.9549
05/21/09 | 16:59 | 0 | 20.48 | 0 | 0 | 0 | 44.965 | 33.979 | 25.32 | 26.429 | 19.201 | 24.597 | 20.264 | 0 | 0 | 58.778 | 55.26 | 46.363 | 23.778 | 0 | 0 | 56.962 | 34.498 | [5 empty] | 0 | 18.536 | 129 | 0.69552 | 0.58592 | 0.31059 | 0.2214 | 0.36452 | 52.4098
05/21/09 | 17:00 | 0 | 20.456 | 0 | 0 | 0 | 44.599 | 33.909 | 25.369 | 26.429 | 18.56 | 24.551 | 19.794 | 0 | 0 | 58.778 | 55.216 | 46.363 | 23.754 | 0 | 0 | 56.916 | 34.519 | [5 empty] | 0 | 18.17 | 130 | 0.83239 | 0.71602 | 0.31613 | 0.2214 | 0.49462 | 59.4217
05/21/09 | 17:01 | 0 | 20.48 | 0 | 1 | 0 | 43.661 | 34.309 | 25.176 | 26.404 | 18.263 | 24.526 | 19.671 | 0 | 0 | 58.778 | 55.237 | 46.41 | 23.754 | 0 | 0 | 56.939 | 34.543 | [5 empty] | 0 | 17.257 | 131 | 0.8682 | 0.75007 | 0.31758 | 0.2214 | 0.52866 | 60.8917
05/21/09 | 17:02 | 0 | 20.505 | 0 | 0 | 0 | 44.109 | 33.909 | 24.717 | 26.284 | 18.289 | 24.501 | 19.671 | 0 | 0 | 58.778 | 55.216 | 46.41 | 23.754 | 0 | 0 | 56.939 | 34.519 | [5 empty] | 0 | 17.825 | 132 | 0.8682 | 0.75007 | 0.31758 | 0.2214 | 0.52866 | 60.8917
05/21/09 | 17:03 | 0 | 20.505 | 0 | 0 | 0 | 43.872 | 33.699 | 24.646 | 26.211 | 18.387 | 24.501 | 19.498 | 0 | 0 | 58.756 | 55.216 | 46.386 | 23.732 | 0 | 0 | 56.916 | 34.567 | [5 empty] | 0 | 17.661 | 133 | 0.91858 | 0.79795 | 0.31963 | 0.2214 | 0.57655 | 62.7653
05/21/09 | 17:04 | 0 | 20.505 | 0 | 0 | 0 | 43.544 | 33.603 | 24.622 | 26.235 | 17.919 | 24.551 | 19.425 | 0 | 0 | 58.71 | 55.216 | 46.386 | 23.754 | 0 | 0 | 56.939 | 34.519 | [5 empty] | 0 | 17.309 | 134 | 0.93984 | 0.81816 | 0.32049 | 0.2214 | 0.59676 | 63.4957
05/21/09 | 17:05 | 0 | 20.48 | 0 | 0 | 0 | 43.214 | 33.51 | 24.646 | 26.188 | 17.967 | 24.551 | 19.153 | 0 | 0 | 58.733 | 55.216 | 46.342 | 23.754 | 0 | 0 | 56.916 | 34.498 | [5 empty] | 0 | 17.026 | 135 | 1.019 | 0.89345 | 0.3237 | 0.2214 | 0.67205 | 65.9487
05/21/09 | 17:06 | 0 | 20.48 | 0 | 0 | 0 | 42.886 | 33.462 | 24.671 | 26.211 | 17.622 | 24.622 | 19.078 | 0 | 0 | 58.71 | 55.193 | 46.363 | 23.754 | 0 | 0 | 56.939 | 34.498 | [5 empty] | 0 | 16.675 | 136 | 1.0409 | 0.91421 | 0.32458 | 0.2214 | 0.69281 | 66.5594
05/21/09 | 17:07 | 0 | 20.505 | 0 | 0 | 0 | 42.556 | 33.438 | 24.717 | 26.188 | 17.547 | 24.597 | 18.93 | 0 | 0 | 58.687 | 55.169 | 46.363 | 23.754 | 0 | 0 | 56.916 | 34.543 | [5 empty] | 0 | 16.368 | 137 | 1.084 | 0.95518 | 0.32633 | 0.2214 | 0.73377 | 67.6923
05/21/09 | 17:08 | 0 | 20.483 | 0 | 0 | 0 | 42.231 | 33.371 | 24.769 | 26.191 | 17.426 | 24.673 | 19.106 | 0 | 0 | 58.692 | 55.172 | 46.412 | 23.709 | 0 | 0 | 56.898 | 34.546 | [5 empty] | 0 | 16.04 | 138 | 1.0327 | 0.90646 | 0.32425 | 0.2214 | 0.68506 | 66.3344
05/21/09 | 17:09 | 0 | 20.483 | 0 | 0 | 0 | 41.949 | 33.278 | 24.913 | 26.166 | 17.451 | 24.649 | 19.254 | 0 | 0 | 58.712 | 55.125 | 46.344 | 23.734 | 0 | 0 | 56.898 | 34.546 | [5 empty] | 0 | 15.783 | 139 | 0.98964 | 0.86549 | 0.32251 | 0.2214 | 0.64409 | 65.0836
05/21/09 | 17:10 | 0 | 20.483 | 0 | 0 | 0 | 41.643 | 33.254 | 24.962 | 26.142 | 17.477 | 24.673 | 19.229 | 0 | 0 | 58.692 | 55.148 | 46.389 | 23.756 | 0 | 0 | 56.852 | 34.546 | [5 empty] | 0 | 15.501 | 140 | 0.99692 | 0.87241 | 0.3228 | 0.2214 | 0.65101 | 65.3025
05/21/09 | 17:11 | 0 | 20.507 | 0 | 0 | 0 | 41.384 | 33.23 | 25.058 | 26.166 | 17.477 | 24.72 | 19.377 | 0 | 0 | 58.692 | 55.148 | 46.412 | 23.756 | 0 | 0 | 56.898 | 34.546 | [5 empty] | 0 | 15.218 | 141 | 0.95382 | 0.83145 | 0.32105 | 0.2214 | 0.61004 | 63.9582
05/21/09 | 17:12 | 0 | 20.532 | 0 | 0 | 0 | 41.102 | 33.161 | 25.083 | 26.166 | 17.6 | 24.744 | 19.279 | 0 | 0 | 58.669 | 55.125 | 46.389 | 23.756 | 0 | 0 | 56.919 | 34.522 | [5 empty] | 0 | 14.936 | 142 | 0.98236 | 0.85857 | 0.32221 | 0.2214 | 0.63717 | 64.8615
05/21/09 | 17:13 | 0 | 20.451 | 0 | 0 | 0 | 40.813 | 33.082 | 25.122 | 26.134 | 17.69 | 24.688 | 19.395 | 0 | 0 | 58.639 | 55.095 | 46.382 | 23.724 | 0 | 0 | 56.868 | 34.491 | [5 empty] | 0 | 14.679 | 143 | 0.94858 | 0.82646 | 0.32084 | 0.2214 | 0.60506 | 63.7863
05/21/09 | 17:14 | 0 | 20.532 | 0 | 0 | 0 | 40.561 | 33.065 | 25.274 | 26.166 | 17.773 | 24.744 | 19.649 | 0 | 0 | 58.669 | 55.102 | 46.389 | 23.734 | 0 | 0 | 56.898 | 34.5 | [5 empty] | 0 | 14.395 | 144 | 0.87461 | 0.75616 | 0.31784 | 0.2214 | 0.53475 | 61.142
05/21/09 | 17:15 | 0 | 20.507 | 0 | 0 | 0 | 40.303 | 33.019 | 25.323 | 26.166 | 17.821 | 24.744 | 19.649 | 0 | 0 | 58.669 | 55.102 | 46.412 | 23.781 | 0 | 0 | 56.898 | 34.452 | [5 empty] | 0 | 14.137 | 145 | 0.87461 | 0.75616 | 0.31784 | 0.2214 | 0.53475 | 61.142
05/21/09 | 17:16 | 0 | 20.5 | 0 | 0 | 0 | 40.038 | 32.94 | 25.362 | 26.134 | 18.037 | 24.688 | 19.716 | 0 | 0 | 58.616 | 55.05 | 46.358 | 23.678 | 0 | 0 | 56.846 | 34.421 | [5 empty] | 0 | 13.904 | 146 | 0.8551 | 0.73761 | 0.31705 | 0.2214 | 0.51621 | 60.3682
05/21/09 | 17:17 | 0 | 20.507 | 0 | 0 | 0 | 38.354 | 33.395 | 25.129 | 26.191 | 17.773 | 24.769 | 19.674 | 0 | 0 | 58.623 | 55.102 | 46.412 | 23.756 | 0 | 0 | 56.919 | 34.452 | [5 empty] | 0 | 12.163 | 147 | 0.86733 | 0.74924 | 0.31755 | 0.2214 | 0.52783 | 60.8573
05/21/09 | 17:18 | 0 | 20.475 | 0 | 1 | 0 | 37.265 | 32.589 | 24.712 | 25.965 | 27.942 | 24.712 | 19.568 | 0 | 0 | 58.594 | 55.071 | 46.382 | 23.724 | 0 | 0 | 56.868 | 34.445 | [5 empty] | 0 | 11.3 | 148 | 0.8982 | 0.77858 | 0.3188 | 0.2214 | 0.55718 | 62.0326
05/21/09 | 17:19 | 0 | 20.507 | 1 | 0 | 0 | 40.679 | 32.478 | 24.553 | 25.539 | 22.506 | 24.72 | 19.551 | 0 | 0 | 58.6 | 55.057 | 46.389 | 23.781 | 0 | 0 | 56.875 | 34.476 | [5 empty] | 0 | 15.14 | 149 | 0.90315 | 0.78328 | 0.319 | 0.2214 | 0.56188 | 62.2136
05/21/09 | 17:20 | 0 | 20.532 | 0 | 0 | 0 | 58.354 | 34.053 | 24.504 | 25.227 | 19.453 | 24.72 | 19.649 | 0 | 0 | 58.623 | 55.034 | 46.389 | 23.756 | 0 | 0 | 56.852 | 34.5 | [5 empty] | 0 | 33.127 | 150 | 0.87461 | 0.75616 | 0.31784 | 0.2214 | 0.53475 | 61.142
05/21/09 | 17:21 | 0 | 20.507 | 0 | 0 | 0 | 58.377 | 34.945 | 24.408 | 25.154 | 18.686 | 24.72 | 19.478 | 0 | 0 | 58.6 | 55.034 | 46.412 | 23.781 | 0 | 0 | 56.83 | 34.5 | [5 empty] | 0 | 33.223 | 151 | 0.92441 | 0.80349 | 0.31986 | 0.2214 | 0.58209 | 62.9688
05/21/09 | 17:22 | 0 | 20.556 | 0 | 0 | 0 | 57.053 | 35.062 | 24.479 | 25.178 | 18.563 | 24.72 | 19.427 | 0 | 0 | 58.6 | 55.011 | 46.389 | 23.756 | 0 | 0 | 56.83 | 34.476 | [5 empty] | 0 | 31.875 | 152 | 0.93926 | 0.81761 | 0.32046 | 0.2214 | 0.5962 | 63.4761
05/21/09 | 17:23 | 0 | 20.532 | 0 | 0 | 0 | 55.998 | 35.041 | 24.479 | 25.154 | 18.638 | 24.698 | 19.649 | 0 | 0 | 58.578 | 55.011 | 46.389 | 23.781 | 0 | 0 | 56.852 | 34.452 | [5 empty] | 0 | 30.844 | 153 | 0.87461 | 0.75616 | 0.31784 | 0.2214 | 0.53475 | 61.142
05/21/09 | 17:24 | 0 | 20.532 | 0 | 0 | 0 | 55.102 | 34.969 | 24.504 | 25.227 | 18.711 | 24.698 | 19.576 | 0 | 0 | 58.578 | 55.011 | 46.389 | 23.756 | 0 | 0 | 56.83 | 34.383 | [5 empty] | 0 | 29.875 | 154 | 0.89587 | 0.77636 | 0.31871 | 0.2214 | 0.55496 | 61.9467
05/21/09 | 17:25 | 0 | 20.532 | 0 | 0 | 0 | 54.292 | 34.845 | 24.543 | 25.171 | 18.58 | 24.666 | 19.493 | 0 | 0 | 58.548 | 54.98 | 46.358 | 23.724 | 0 | 0 | 56.777 | 34.397 | [5 empty] | 0 | 29.121 | 155 | 0.92004 | 0.79934 | 0.31968 | 0.2214 | 0.57794 | 62.8164
05/21/09 | 17:26 | 0 | 20.507 | 0 | 0 | 0 | 53.659 | 34.828 | 24.649 | 25.252 | 19.304 | 24.744 | 19.402 | 0 | 0 | 58.534 | 55.011 | 46.344 | 23.756 | 0 | 0 | 56.83 | 34.428 | [5 empty] | 0 | 28.407 | 156 | 0.94654 | 0.82453 | 0.32076 | 0.2214 | 0.60312 | 63.719
05/21/09 | 17:27 | 0 | 20.532 | 0 | 0 | 0 | 53.062 | 34.758 | 24.673 | 25.298 | 18.537 | 24.698 | 19.478 | 0 | 0 | 58.557 | 54.987 | 46.389 | 23.781 | 0 | 0 | 56.852 | 34.428 | [5 empty] | 0 | 27.764 | 157 | 0.92441 | 0.80349 | 0.31986 | 0.2214 | 0.58209 | 62.9688
05/21/09 | 17:28 | 0 | 20.544 | 0 | 0 | 0 | 52.522 | 34.699 | 24.781 | 25.335 | 18.625 | 24.756 | 19.194 | 0 | 0 | 58.566 | 54.975 | 46.424 | 23.768 | 0 | 0 | 56.818 | 34.44 | [5 empty] | 0 | 27.187 | 158 | 1.0071 | 0.8821 | 0.32321 | 0.2214 | 0.6607 | 65.6036
05/21/09 | 17:29 | 0 | 20.488 | 0 | 0 | 0 | 51.988 | 34.598 | 24.798 | 25.352 | 18.196 | 24.676 | 19.111 | 0 | 0 | 58.516 | 54.945 | 46.393 | 23.736 | 0 | 0 | 56.766 | 34.433 | [5 empty] | 0 | 26.636 | 159 | 1.0313 | 0.90508 | 0.32419 | 0.2214 | 0.68367 | 66.2938
05/21/09 | 17:30 | 0 | 20.519 | 0 | 0 | 0 | 51.514 | 34.557 | 24.926 | 25.36 | 18.55 | 24.661 | 18.922 | 0 | 0 | 58.546 | 54.975 | 46.447 | 23.746 | 0 | 0 | 56.752 | 34.416 | [5 empty] | 0 | 26.154 | 160 | 1.0863 | 0.95739 | 0.32642 | 0.2214 | 0.73599 | 67.751
05/21/09 | 17:31 | 0 | 20.568 | 0 | 0 | 0 | 51.057 | 34.512 | 24.997 | 25.406 | 18.304 | 24.756 | 18.945 | 0 | 0 | 58.523 | 54.975 | 46.424 | 23.746 | 0 | 0 | 56.752 | 34.416 | [5 empty] | 0 | 25.651 | 161 | 1.0796 | 0.95102 | 0.32615 | 0.2214 | 0.72962 | 67.5816
05/21/09 | 17:32 | 0 | 20.512 | 0 | 0 | 0 | 50.567 | 34.409 | 25.014 | 25.374 | 17.728 | 24.7 | 18.889 | 0 | 0 | 58.493 | 54.924 | 46.393 | 23.736 | 0 | 0 | 56.699 | 34.361 | [5 empty] | 0 | 25.193 | 162 | 1.0959 | 0.96652 | 0.32681 | 0.2214 | 0.74512 | 67.9904
05/21/09 | 17:33 | 0 | 20.519 | 0 | 0 | 0 | 50.139 | 34.371 | 25.117 | 25.455 | 17.884 | 24.707 | 18.872 | 0 | 0 | 58.546 | 54.954 | 46.424 | 23.746 | 0 | 0 | 56.706 | 34.416 | [5 empty] | 0 | 24.684 | 163 | 1.1009 | 0.97123 | 0.32701 | 0.2214 | 0.74983 | 68.1121
05/21/09 | 17:34 | 0 | 20.519 | 0 | 0 | 0 | 49.656 | 34.323 | 25.166 | 25.48 | 17.833 | 24.756 | 18.774 | 0 | 0 | 58.5 | 54.954 | 46.424 | 23.793 | 0 | 0 | 56.683 | 34.392 | [5 empty] | 0 | 24.176 | 164 | 1.1294 | 0.99836 | 0.32817 | 0.2214 | 0.77695 | 68.7929
05/21/09 | 17:35 | 0 | 20.519 | 0 | 1 | 0 | 48.443 | 34.534 | 25.095 | 25.529 | 17.685 | 24.685 | 18.774 | 0 | 0 | 58.523 | 54.931 | 46.47 | 23.768 | 0 | 0 | 56.683 | 34.416 | [5 empty] | 0 | 22.914 | 165 | 1.1294 | 0.99836 | 0.32817 | 0.2214 | 0.77695 | 68.7929
05/21/09 | 17:36 | 0 | 20.519 | 0 | 0 | 0 | 44.68 | 35.356 | 24.685 | 25.6 | 17.833 | 24.685 | 18.821 | 0 | 0 | 58.523 | 54.931 | 46.494 | 23.746 | 0 | 0 | 56.661 | 34.416 | [5 empty] | 0 | 19.08 | 166 | 1.1157 | 0.98535 | 0.32761 | 0.2214 | 0.76394 | 68.4707
05/21/09 | 17:37 | 0 | 20.519 | 0 | 0 | 0 | 44.027 | 35.569 | 24.587 | 25.624 | 17.685 | 24.756 | 18.821 | 0 | 0 | 58.523 | 54.931 | 46.424 | 23.768 | 0 | 0 | 56.64 | 34.392 | [5 empty] | 0 | 18.403 | 167 | 1.1157 | 0.98535 | 0.32761 | 0.2214 | 0.76394 | 68.4707
05/21/09 | 17:38 | 0 | 20.544 | 0 | 0 | 0 | 43.91 | 35.569 | 24.541 | 25.649 | 17.66 | 24.707 | 18.897 | 0 | 0 | 58.5 | 54.931 | 46.424 | 23.768 | 0 | 0 | 56.572 | 34.392 | [5 empty] | 0 | 18.261 | 168 | 1.0936 | 0.96431 | 0.32672 | 0.2214 | 0.74291 | 67.9327
05/21/09 | 17:39 | 0 | 20.544 | 0 | 0 | 0 | 43.745 | 35.521 | 24.565 | 25.6 | 17.735 | 24.732 | 18.945 | 0 | 0 | 58.523 | 54.908 | 46.47 | 23.768 | 0 | 0 | 56.661 | 34.44 | [5 empty] | 0 | 18.145 | 169 | 1.0796 | 0.95102 | 0.32615 | 0.2214 | 0.72962 | 67.5816
05/21/09 | 17:40 | 0 | 20.544 | 0 | 0 | 0 | 43.583 | 35.452 | 24.612 | 25.6 | 17.587 | 24.732 | 18.796 | 0 | 0 | 58.5 | 54.931 | 46.47 | 23.768 | 0 | 0 | 56.64 | 34.44 | [5 empty] | 0 | 17.983 | 170 | 1.123 | 0.99227 | 0.32791 | 0.2214 | 0.77086 | 68.6431
05/21/09 | 17:41 | 0 | 20.519 | 0 | 0 | 0 | 43.37 | 35.404 | 24.661 | 25.649 | 17.637 | 24.781 | 18.673 | 0 | 0 | 58.477 | 54.931 | 46.424 | 23.768 | 0 | 0 | 56.683 | 34.416 | [5 empty] | 0 | 17.721 | 171 | 1.1588 | 1.0263 | 0.32936 | 0.2214 | 0.80491 | 69.4594
05/21/09 | 17:42 | 0 | 20.512 | 0 | 0 | 0 | 43.08 | 35.301 | 24.653 | 25.593 | 17.381 | 24.749 | 18.666 | 0 | 0 | 58.425 | 54.854 | 46.393 | 23.714 | 0 | 0 | 56.61 | 34.409 | [5 empty] | 0 | 17.487 | 172 | 1.1609 | 1.0283 | 0.32944 | 0.2214 | 0.80685 | 69.5044
05/21/09 | 17:43 | 0 | 20.488 | 0 | 0 | 0 | 42.47 | 35.301 | 24.7 | 25.617 | 26.627 | 24.676 | 18.666 | 0 | 0 | 58.447 | 54.854 | 46.417 | 23.736 | 0 | 0 | 56.588 | 34.433 | [5 empty] | 0 | 16.853 | 173 | 1.1609 | 1.0283 | 0.32944 | 0.2214 | 0.80685 | 69.5044
05/21/09 | 17:44 | 1 | 20.512 | 0 | 1 | 0 | 40.425 | 35.115 | 24.58 | 25.448 | 24.46 | 24.676 | 18.568 | 0 | 0 | 58.447 | 54.854 | 46.417 | 23.714 | 0 | 0 | 56.61 | 34.409 | [5 empty] | 20.512 | 14.977 | 174 | 1.1894 | 1.0554 | 0.3306 | 0.2214 | 0.83398 | 70.1174
05/21/09 | 17:45 | 0 | 20.544 | 0 | 0 | 0 | 56.483 | 34.933 | 24.443 | 25.141 | 18.922 | 24.661 | 18.625 | 0 | 0 | 58.454 | 54.908 | 46.447 | 23.793 | 0 | 0 | 56.617 | 34.44 | [5 empty] | 0 | 31.342 | 175 | 1.1728 | 1.0396 | 0.32993 | 0.2214 | 0.8182 | 69.7645
05/21/09 | 17:46 | 0 | 20.519 | 0 | 0 | 0 | 58.769 | 35.287 | 24.467 | 24.997 | 18.625 | 24.565 | 18.575 | 0 | 0 | 58.477 | 54.861 | 46.447 | 23.768 | 0 | 0 | 56.549 | 34.464 | [5 empty] | 0 | 33.772 | 176 | 1.1874 | 1.0534 | 0.33052 | 0.2214 | 0.83204 | 70.0746
05/21/09 | 17:47 | 0 | 20.544 | 0 | 0 | 0 | 57.672 | 35.356 | 24.421 | 25.046 | 17.859 | 24.565 | 18.6 | 0 | 0 | 58.477 | 54.861 | 46.424 | 23.768 | 0 | 0 | 56.549 | 34.44 | [5 empty] | 0 | 32.626 | 177 | 1.1801 | 1.0465 | 0.33022 | 0.2214 | 0.82512 | 69.9205
05/21/09 | 17:48 | 0 | 20.443 | 0 | 0 | 0 | 56.656 | 35.234 | 24.367 | 24.97 | 18.052 | 24.585 | 18.57 | 0 | 0 | 58.384 | 54.81 | 46.351 | 23.692 | 0 | 0 | 56.544 | 34.39 | [5 empty] | 0 | 31.686 | 178 | 1.1888 | 1.0548 | 0.33058 | 0.2214 | 0.83342 | 70.1052
05/21/09 | 17:49 | 0 | 20.451 | 0 | 0 | 0 | 55.874 | 35.22 | 24.448 | 25.026 | 18.012 | 24.832 | 18.628 | 0 | 0 | 58.413 | 54.819 | 46.382 | 23.724 | 0 | 0 | 56.528 | 34.373 | [5 empty] | 0 | 30.848 | 179 | 1.1719 | 1.0388 | 0.32989 | 0.2214 | 0.81737 | 69.7456
05/21/09 | 17:50 | 0 | 20.468 | 0 | 0 | 0 | 55.132 | 35.093 | 24.465 | 24.994 | 17.856 | 24.896 | 18.646 | 0 | 0 | 58.384 | 54.789 | 46.372 | 23.692 | 0 | 0 | 56.567 | 34.342 | [5 empty] | 0 | 30.138 | 180 | 1.1667 | 1.0338 | 0.32968 | 0.2214 | 0.81238 | 69.6319
05/21/09 | 17:51 | 0 | 20.468 | 0 | 0 | 0 | 54.49 | 35.048 | 24.536 | 24.994 | 17.484 | 24.945 | 18.595 | 0 | 0 | 58.361 | 54.765 | 46.372 | 23.692 | 0 | 0 | 56.59 | 34.342 | [5 empty] | 0 | 29.496 | 181 | 1.1815 | 1.0479 | 0.33028 | 0.2214 | 0.8265 | 69.9515
05/21/09 | 17:52 | 0 | 20.468 | 0 | 0 | 0 | 53.872 | 34.976 | 24.585 | 25.041 | 17.954 | 25.065 | 18.595 | 0 | 0 | 58.361 | 54.765 | 46.372 | 23.692 | 0 | 0 | 56.544 | 34.342 | [5 empty] | 0 | 28.831 | 182 | 1.1815 | 1.0479 | 0.33028 | 0.2214 | 0.8265 | 69.9515
05/21/09 | 17:53 | 0 | 20.5 | 0 | 0 | 0 | 53.328 | 34.914 | 24.641 | 25.097 | 17.813 | 25.242 | 18.432 | 0 | 0 | 58.345 | 54.819 | 46.382 | 23.724 | 0 | 0 | 56.574 | 34.349 | [5 empty] | 0 | 28.231 | 183 | 1.229 | 1.093 | 0.3322 | 0.2214 | 0.87162 | 70.921
05/21/09 | 17:54 | 0 | 20.443 | 0 | 0 | 0 | 52.817 | 34.859 | 24.729 | 25.139 | 17.361 | 25.306 | 18.472 | 0 | 0 | 58.315 | 54.789 | 46.305 | 23.692 | 0 | 0 | 56.478 | 34.318 | [5 empty] | 0 | 27.678 | 184 | 1.2174 | 1.082 | 0.33173 | 0.2214 | 0.86055 | 70.6901
05/21/09 | 17:55 | 0 | 20.5 | 0 | 0 | 0 | 52.343 | 34.821 | 24.832 | 25.242 | 17.665 | 25.46 | 18.58 | 0 | 0 | 58.368 | 54.796 | 46.403 | 23.724 | 0 | 0 | 56.485 | 34.349 | [5 empty] | 0 | 27.101 | 185 | 1.1859 | 1.0521 | 0.33046 | 0.2214 | 0.83065 | 70.0439
05/21/09 | 17:56 | 0 | 20.468 | 0 | 0 | 0 | 51.808 | 34.718 | 24.874 | 25.259 | 17.806 | 25.548 | 18.671 | 0 | 0 | 58.338 | 54.742 | 46.372 | 23.668 | 0 | 0 | 56.455 | 34.342 | [5 empty] | 0 | 26.549 | 186 | 1.1594 | 1.0269 | 0.32938 | 0.2214 | 0.80546 | 69.4723
05/21/09 | 17:57 | 0 | 20.419 | 0 | 0 | 0 | 51.325 | 34.672 | 24.945 | 25.259 | 17.683 | 25.747 | 18.678 | 0 | 0 | 58.368 | 54.772 | 46.426 | 23.724 | 0 | 0 | 56.508 | 34.421 | [5 empty] | 0 | 26.066 | 187 | 1.1574 | 1.0249 | 0.3293 | 0.2214 | 0.80353 | 69.4272
05/21/09 | 17:58 | 0 | 20.443 | 0 | 0 | 0 | 50.821 | 34.601 | 24.994 | 25.259 | 18.201 | 25.884 | 18.62 | 0 | 0 | 58.315 | 54.719 | 46.396 | 23.668 | 0 | 0 | 56.455 | 34.366 | [5 empty] | 0 | 25.562 | 188 | 1.1743 | 1.041 | 0.32999 | 0.2214 | 0.81958 | 69.7958
05/21/09 | 17:59 | 0 | 20.443 | 0 | 0 | 0 | 50.34 | 34.507 | 25.09 | 25.306 | 18.399 | 25.958 | 18.646 | 0 | 0 | 58.292 | 54.719 | 46.351 | 23.692 | 0 | 0 | 56.478 | 34.342 | [5 empty] | 0 | 25.034 | 189 | 1.1667 | 1.0338 | 0.32968 | 0.2214 | 0.81238 | 69.6319
05/21/09 | 18:00 | 0 | 20.443 | 0 | 0 | 0 | 49.584 | 34.507 | 25.09 | 25.379 | 18.027 | 26.029 | 18.57 | 0 | 0 | 58.315 | 54.695 | 46.396 | 23.692 | 0 | 0 | 56.478 | 34.342 | [5 empty] | 0 | 24.205 | 190 | 1.1888 | 1.0548 | 0.33058 | 0.2214 | 0.83342 | 70.1052
05/21/09 | 18:01 | 0 | 20.443 | 0 | 1 | 0 | 43.248 | 36.033 | 24.56 | 25.428 | 18.052 | 25.958 | 18.522 | 0 | 0 | 58.315 | 54.674 | 46.396 | 23.692 | 0 | 0 | 56.455 | 34.318 | [5 empty] | 0 | 17.82 | 191 | 1.2028 | 1.0681 | 0.33114 | 0.2214 | 0.84671 | 70.3951
05/21/09 | 18:02 | 0 | 20.475 | 0 | 0 | 0 | 40.365 | 37.476 | 24.497 | 25.362 | 29.217 | 25.99 | 18.505 | 0 | 0 | 58.345 | 54.726 | 46.403 | 23.724 | 0 | 0 | 56.462 | 34.349 | [5 empty] | 0 | 15.003 | 192 | 1.2077 | 1.0728 | 0.33134 | 0.2214 | 0.85141 | 70.4962
05/21/09 | 18:03 | 0 | 20.443 | 0 | 1 | 0 | 48.025 | 38.007 | 24.416 | 24.97 | 23.092 | 25.958 | 18.497 | 0 | 0 | 58.315 | 54.695 | 46.419 | 23.692 | 0 | 0 | 56.455 | 34.273 | [5 empty] | 0 | 23.055 | 193 | 1.2101 | 1.075 | 0.33144 | 0.2214 | 0.85363 | 70.5435
05/21/09 | 18:04 | 0 | 20.475 | 0 | 0 | 0 | 59.465 | 39.308 | 24.327 | 24.857 | 19.84 | 25.845 | 18.48 | 0 | 0 | 58.345 | 54.726 | 46.426 | 23.7 | 0 | 0 | 56.439 | 34.28 | [5 empty] | 0 | 34.608 | 194 | 1.215 | 1.0797 | 0.33164 | 0.2214 | 0.85833 | 70.6434
05/21/09 | 18:05 | 0 | 20.419 | 0 | 0 | 0 | 58.765 | 39.652 | 24.222 | 24.85 | 18.99 | 25.644 | 18.399 | 0 | 0 | 58.315 | 54.674 | 46.419 | 23.668 | 0 | 0 | 56.432 | 34.294 | [5 empty] | 0 | 33.915 | 195 | 1.2386 | 1.1022 | 0.33259 | 0.2214 | 0.88075 | 71.1082
05/21/09 | 18:06 | 0 | 20.443 | 0 | 0 | 0 | 57.868 | 39.629 | 24.295 | 24.825 | 18.547 | 25.499 | 18.447 | 0 | 0 | 58.315 | 54.695 | 46.396 | 23.692 | 0 | 0 | 56.432 | 34.294 | [5 empty] | 0 | 33.043 | 196 | 1.2246 | 1.0889 | 0.33203 | 0.2214 | 0.86747 | 70.8349
05/21/09 | 18:07 | 0 | 20.443 | 0 | 0 | 0 | 57.06 | 39.559 | 24.32 | 24.896 | 18.324 | 25.355 | 18.374 | 0 | 0 | 58.292 | 54.695 | 46.372 | 23.692 | 0 | 0 | 56.41 | 34.318 | [5 empty] | 0 | 32.164 | 197 | 1.2459 | 1.1091 | 0.33289 | 0.2214 | 0.88767 | 71.2482
05/21/09 | 18:08 | 0 | 20.461 | 0 | 0 | 0 | 56.291 | 39.483 | 24.362 | 24.962 | 18.392 | 25.323 | 18.392 | 0 | 0 | 58.285 | 54.735 | 46.389 | 23.709 | 0 | 0 | 56.448 | 34.311 | [5 empty] | 0 | 31.329 | 198 | 1.2406 | 1.1041 | 0.33268 | 0.2214 | 0.88269 | 71.1476
05/21/09 | 18:09 | 0 | 20.515 | 0 | 0 | 0 | 55.657 | 39.392 | 24.391 | 24.992 | 18.075 | 25.257 | 18.371 | 0 | 0 | 58.336 | 54.763 | 46.417 | 23.763 | 0 | 0 | 56.43 | 34.34 | [5 empty] | 0 | 30.665 | 199 | 1.2468 | 1.1099 | 0.33292 | 0.2214 | 0.8885 | 71.2648
05/21/09 | 18:10 | 0 | 20.461 | 0 | 0 | 0 | 54.987 | 39.246 | 24.528 | 24.987 | 18.12 | 25.276 | 18.392 | 0 | 0 | 58.331 | 54.712 | 46.389 | 23.709 | 0 | 0 | 56.337 | 34.335 | [5 empty] | 0 | 30 | 200 | 1.2406 | 1.1041 | 0.33268 | 0.2214 | 0.88269 | 71.1476
05/21/09 | 18:11 | 0 | 20.461 | 0 | 0 | 0 | 54.415 | 39.176 | 24.602 | 25.058 | 17.997 | 25.372 | 18.341 | 0 | 0 | 58.285 | 54.735 | 46.389 | 23.734 | 0 | 0 | 56.403 | 34.359 | [5 empty] | 0 | 29.357 | 201 | 1.2555 | 1.1182 | 0.33328 | 0.2214 | 0.89681 | 71.4304
05/21/09 | 18:12 | 0 | 20.436 | 0 | 0 | 0 | 53.865 | 39.059 | 24.673 | 25.083 | 17.972 | 25.396 | 18.366 | 1 | 0 | 58.308 | 54.735 | 46.412 | 23.734 | 0 | 0 | 56.359 | 34.359 | [5 empty] | 0 | 28.782 | 202 | 1.2482 | 1.1113 | 0.33298 | 0.2214 | 0.88989 | 71.2926
05/21/09 | 18:13 | 0 | 20.436 | 0 | 0 | 0 | 53.337 | 38.964 | 24.747 | 25.107 | 18.095 | 25.323 | 18.294 | 0 | 0 | 58.331 | 54.712 | 46.412 | 23.709 | 0 | 0 | 56.314 | 34.359 | [5 empty] | 0 | 28.23 | 203 | 1.2692 | 1.1312 | 0.33383 | 0.2214 | 0.90982 | 71.6851
05/21/09 | 18:14 | 0 | 20.461 | 0 | 0 | 0 | 52.81 | 38.822 | 24.818 | 25.181 | 18.442 | 25.252 | 18.243 | 0 | 0 | 58.308 | 54.691 | 46.435 | 23.709 | 0 | 0 | 56.314 | 34.335 | [5 empty] | 0 | 27.629 | 204 | 1.284 | 1.1453 | 0.33443 | 0.2214 | 0.92394 | 71.9554
05/21/09 | 18:15 | 0 | 20.461 | 0 | 0 | 0 | 52.329 | 38.729 | 24.891 | 25.203 | 17.921 | 25.301 | 18.243 | 0 | 0 | 58.285 | 54.712 | 46.435 | 23.734 | 0 | 0 | 56.337 | 34.359 | [5 empty] | 0 | 27.126 | 205 | 1.284 | 1.1453 | 0.33443 | 0.2214 | 0.92394 | 71.9554
05/21/09 | 18:16 | 0 | 20.436 | 0 | 0 | 0 | 51.778 | 38.636 | 24.962 | 25.252 | 17.997 | 25.276 | 18.218 | 0 | 0 | 58.285 | 54.712 | 46.435 | 23.709 | 0 | 0 | 56.314 | 34.335 | [5 empty] | 0 | 26.526 | 206 | 1.2913 | 1.1523 | 0.33473 | 0.2214 | 0.93086 | 72.0857
05/21/09 | 18:17 | 0 | 20.402 | 0 | 0 | 0 | 51.218 | 38.485 | 25.002 | 25.193 | 17.542 | 25.146 | 18.183 | 0 | 0 | 58.299 | 54.658 | 46.379 | 23.651 | 0 | 0 | 56.259 | 34.325 | [5 empty] | 0 | 26.025 | 207 | 1.3015 | 1.1619 | 0.33514 | 0.2214 | 0.94054 | 72.2655
05/21/09 | 18:18 | 0 | 20.412 | 0 | 0 | 0 | 50.7 | 38.401 | 25.083 | 25.252 | 17.921 | 25.252 | 18.168 | 0 | 0 | 58.285 | 54.691 | 46.435 | 23.709 | 0 | 0 | 56.291 | 34.335 | [5 empty] | 0 | 25.448 | 208 | 1.3059 | 1.1661 | 0.33532 | 0.2214 | 0.9447 | 72.3418
05/21/09 | 18:19 | 0 | 20.412 | 0 | 1 | 0 | 45.77 | 38.942 | 24.649 | 25.396 | 17.921 | 25.181 | 18.12 | 0 | 0 | 58.285 | 54.667 | 46.459 | 23.709 | 0 | 0 | 56.314 | 34.359 | [5 empty] | 0 | 20.374 | 209 | 1.3199 | 1.1794 | 0.33589 | 0.2214 | 0.95798 | 72.5823
05/21/09 | 18:20 | 0 | 20.402 | 0 | 0 | 0 | 41.54 | 39.729 | 24.47 | 25.289 | 27.819 | 25.073 | 18.085 | 0 | 0 | 58.254 | 54.635 | 46.403 | 23.675 | 0 | 0 | 56.327 | 34.349 | [5 empty] | 0 | 16.251 | 210 | 1.33 | 1.1891 | 0.3363 | 0.2214 | 0.96767 | 72.7545
05/21/09 | 18:21 | 0 | 20.436 | 0 | 1 | 0 | 42.583 | 39.2 | 24.528 | 24.938 | 23.204 | 25.058 | 18.168 | 0 | 0 | 58.308 | 54.644 | 46.435 | 23.709 | 0 | 0 | 56.314 | 34.407 | [5 empty] | 0 | 17.645 | 211 | 1.3059 | 1.1661 | 0.33532 | 0.2214 | 0.9447 | 72.3418
05/21/09 | 18:22 | 0 | 20.461 | 0 | 0 | 0 | 58.801 | 39.669 | 24.504 | 24.747 | 19.996 | 25.058 | 18.168 | 0 | 0 | 58.308 | 54.644 | 46.412 | 23.709 | 0 | 0 | 56.337 | 34.383 | [5 empty] | 0 | 34.054 | 212 | 1.3059 | 1.1661 | 0.33532 | 0.2214 | 0.9447 | 72.3418
05/21/09 | 18:23 | 0 | 20.426 | 0 | 0 | 0 | 59.107 | 40.152 | 24.423 | 24.663 | 18.356 | 25.002 | 18.06 | 0 | 0 | 58.276 | 54.611 | 46.426 | 23.675 | 0 | 0 | 56.282 | 34.325 | [5 empty] | 0 | 34.444 | 213 | 1.3373 | 1.196 | 0.33659 | 0.2214 | 0.97459 | 72.8759
05/21/09 | 18:24 | 0 | 20.461 | 0 | 0 | 0 | 58.174 | 40.234 | 24.482 | 24.698 | 18.366 | 25.058 | 18.12 | 0 | 0 | 58.308 | 54.644 | 46.435 | 23.685 | 0 | 0 | 56.291 | 34.359 | [5 empty] | 0 | 33.476 | 214 | 1.3199 | 1.1794 | 0.33589 | 0.2214 | 0.95798 | 72.5823
05/21/09 | 18:25 | 0 | 20.451 | 0 | 0 | 0 | 57.336 | 40.107 | 24.423 | 24.737 | 18.06 | 25.048 | 18.035 | 0 | 0 | 58.254 | 54.611 | 46.403 | 23.675 | 0 | 0 | 56.282 | 34.325 | [5 empty] | 0 | 32.599 | 215 | 1.3446 | 1.2029 | 0.33689 | 0.2214 | 0.98151 | 72.996
05/21/09 | 18:26 | 0 | 20.451 | 0 | 0 | 0 | 56.574 | 40.011 | 24.519 | 24.759 | 18.382 | 25.024 | 17.987 | 0 | 0 | 58.233 | 54.611 | 46.403 | 23.675 | 0 | 0 | 56.305 | 34.325 | [5 empty] | 0 | 31.815 | 216 | 1.3586 | 1.2162 | 0.33746 | 0.2214 | 0.9948 | 73.2229
05/21/09 | 18:27 | 0 | 20.426 | 0 | 0 | 0 | 55.895 | 39.894 | 24.568 | 24.783 | 17.962 | 24.977 | 17.911 | 0 | 0 | 58.254 | 54.611 | 46.379 | 23.675 | 0 | 0 | 56.305 | 34.325 | [5 empty] | 0 | 31.112 | 217 | 1.3807 | 1.2372 | 0.33835 | 0.2214 | 1.0158 | 73.5729
05/21/09 | 18:28 | 0 | 20.448 | 0 | 0 | 0 | 55.277 | 39.801 | 24.639 | 24.83 | 17.688 | 25.024 | 17.934 | 0 | 0 | 58.276 | 54.611 | 46.426 | 23.697 | 0 | 0 | 56.348 | 34.395 | [5 empty] | 0 | 30.447 | 218 | 1.374 | 1.2309 | 0.33808 | 0.2214 | 1.0095 | 73.4682
05/21/09 | 18:29 | 0 | 20.429 | 0 | 0 | 0 | 54.66 | 39.686 | 24.69 | 24.884 | 17.766 | 24.906 | 17.914 | 0 | 0 | 58.258 | 54.616 | 46.414 | 23.734 | 0 | 0 | 56.382 | 34.431 | [5 empty] | 0 | 29.776 | 219 | 1.3798 | 1.2364 | 0.33832 | 0.2214 | 1.015 | 73.5593
05/21/09 | 18:30 | 0 | 20.429 | 0 | 0 | 0 | 54.065 | 39.545 | 24.835 | 24.884 | 17.766 | 24.98 | 17.914 | 0 | 0 | 58.258 | 54.593 | 46.407 | 23.678 | 0 | 0 | 56.375 | 34.424 | [5 empty] | 0 | 29.181 | 220 | 1.3798 | 1.2364 | 0.33832 | 0.2214 | 1.015 | 73.5593
05/21/09 | 18:31 | 0 | 20.429 | 0 | 0 | 0 | 53.561 | 39.452 | 24.906 | 24.931 | 17.864 | 24.835 | 17.864 | 0 | 0 | 58.258 | 54.593 | 46.407 | 23.678 | 0 | 0 | 56.33 | 34.445 | [5 empty] | 0 | 28.63 | 221 | 1.3944 | 1.2502 | 0.33891 | 0.2214 | 1.0288 | 73.7837
05/21/09 | 18:32 | 0 | 20.453 | 0 | 0 | 0 | 53.01 | 39.334 | 24.955 | 24.955 | 17.273 | 24.81 | 17.864 | 0 | 0 | 58.258 | 54.502 | 46.428 | 23.678 | 5 | 0 | 59.648 | 24.136 | [5 empty] | 0 | 28.055 | 222 | 1.3944 | 1.2502 | 0.33891 | 0.2214 | 1.0288 | 73.7837
05/21/09 | 18:33 | 0 | 20.429 | 0 | 0 | 0 | 52.506 | 39.217 | 25.1 | 25.004 | 17.125 | 24.835 | 17.791 | 0 | 0 | 58.169 | 54.294 | 45.649 | 23.656 | 0 | 0 | 60.41 | 20.98 | [5 empty] | 0 | 27.502 | 223 | 1.4157 | 1.2705 | 0.33977 | 0.2214 | 1.049 | 74.1031
05/21/09 | 18:34 | 0 | 20.485 | 0 | 0 | 0 | 52.009 | 39.153 | 25.205 | 25.061 | 17.331 | 24.867 | 17.798 | 0 | 0 | 58.244 | 54.187 | 44.557 | 23.709 | 0 | 0 | 60.485 | 20.796 | [5 empty] | 0 | 26.948 | 224 | 1.4136 | 1.2685 | 0.33969 | 0.2214 | 1.0471 | 74.0729
05/21/09 | 18:35 | 0 | 20.453 | 0 | 0 | 0 | 51.404 | 39.028 | 25.22 | 25.051 | 17.15 | 24.884 | 17.766 | 0 | 0 | 58.169 | 54.112 | 43.398 | 23.702 | 0 | 0 | 60.344 | 21.029 | [5 empty] | 0 | 26.353 | 225 | 1.4229 | 1.2774 | 0.34006 | 0.2214 | 1.056 | 74.2103
05/21/09 | 18:36 | 0 | 20.51 | 0 | 0 | 0 | 50.907 | 38.894 | 25.347 | 25.132 | 16.984 | 24.938 | 17.773 | 0 | 0 | 58.199 | 54.072 | 42.537 | 23.709 | 0 | 0 | 60.193 | 21.446 | [5 empty] | 0 | 25.775 | 226 | 1.4209 | 1.2754 | 0.33998 | 0.2214 | 1.054 | 74.1804
05/21/09 | 18:37 | 0 | 20.485 | 0 | 1 | 0 | 47.628 | 39.272 | 25.156 | 25.252 | 16.763 | 24.916 | 17.798 | 0 | 0 | 58.199 | 54.049 | 41.786 | 23.702 | 0 | 0 | 60.052 | 21.775 | [5 empty] | 0 | 22.376 | 227 | 1.4136 | 1.2685 | 0.33969 | 0.2214 | 1.0471 | 74.0729
05/21/09 | 18:38 | 0 | 20.453 | 0 | 0 | 0 | 42.131 | 40.109 | 24.764 | 25.195 | 24.955 | 24.81 | 17.74 | 0 | 0 | 58.192 | 53.974 | 41.238 | 23.678 | 0 | 0 | 59.94 | 22.113 | [5 empty] | 0 | 16.936 | 228 | 1.4305 | 1.2846 | 0.34037 | 0.2214 | 1.0632 | 74.3206
05/21/09 | 18:39 | 0 | 20.453 | 1 | 1 | 0 | 40.98 | 39.545 | 24.739 | 24.906 | 25.029 | 24.786 | 17.642 | 0 | 0 | 58.146 | 53.974 | 40.743 | 23.678 | 0 | 0 | 59.828 | 22.378 | [5 empty] | 0 | 16.074 | 229 | 1.459 | 1.3117 | 0.34153 | 0.2214 | 1.0903 | 74.7262
05/21/09 | 18:40 | 0 | 20.485 | 0 | 1 | 0 | 58.333 | 40.588 | 24.651 | 24.722 | 19.329 | 24.747 | 17.7 | 0 | 0 | 58.222 | 53.958 | 40.492 | 23.709 | 0 | 0 | 59.746 | 22.699 | [5 empty] | 0 | 33.611 | 230 | 1.4422 | 1.2956 | 0.34084 | 0.2214 | 1.0742 | 74.4881
05/21/09 | 18:41 | 0 | 20.429 | 0 | 0 | 0 | 59.513 | 42.2 | 24.57 | 24.69 | 18.012 | 24.715 | 17.668 | 0 | 0 | 58.146 | 53.881 | 40.133 | 23.606 | 0 | 0 | 59.604 | 22.908 | [5 empty] | 0 | 34.823 | 231 | 1.4515 | 1.3045 | 0.34122 | 0.2214 | 1.0831 | 74.6202
05/21/09 | 18:42 | 0 | 20.453 | 0 | 0 | 0 | 58.886 | 42.413 | 24.595 | 24.69 | 17.816 | 24.715 | 17.718 | 1 | 0 | 58.123 | 53.928 | 39.992 | 23.678 | 0 | 0 | 59.536 | 23.148 | [5 empty] | 0 | 34.196 | 232 | 1.4369 | 1.2907 | 0.34063 | 0.2214 | 1.0693 | 74.4131
05/21/09 | 18:43 | 0 | 20.453 | 0 | 0 | 0 | 58.123 | 42.389 | 24.619 | 24.715 | 17.223 | 24.69 | 17.668 | 0 | 0 | 58.146 | 53.904 | 39.875 | 23.702 | 0 | 0 | 59.47 | 23.413 | [5 empty] | 0 | 33.408 | 233 | 1.4515 | 1.3045 | 0.34122 | 0.2214 | 1.0831 | 74.6202
05/21/09 | 18:44 | 0 | 20.478 | 0 | 0 | 0 | 57.407 | 42.272 | 24.641 | 24.739 | 17.273 | 24.641 | 17.693 | 0 | 0 | 58.123 | 53.904 | 39.782 | 23.702 | 0 | 0 | 59.381 | 23.631 | [5 empty] | 0 | 32.668 | 234 | 1.4442 | 1.2976 | 0.34092 | 0.2214 | 1.0762 | 74.5171
05/21/09 | 18:45 | 0 | 20.453 | 0 | 0 | 0 | 56.645 | 42.154 | 24.715 | 24.81 | 17.099 | 24.69 | 17.642 | 0 | 0 | 58.123 | 53.881 | 39.734 | 23.656 | 0 | 0 | 59.267 | 23.847 | [5 empty] | 0 | 31.835 | 235 | 1.459 | 1.3117 | 0.34153 | 0.2214 | 1.0903 | 74.7262
05/21/09 | 18:46 | 0 | 20.453 | 0 | 0 | 0 | 55.923 | 42.013 | 24.764 | 24.764 | 17.197 | 24.619 | 17.592 | 0 | 0 | 58.146 | 53.858 | 39.71 | 23.678 | 0 | 0 | 59.201 | 24.087 | [5 empty] | 0 | 31.159 | 236 | 1.4736 | 1.3255 | 0.34212 | 0.2214 | 1.1041 | 74.927
05/21/09 | 18:47 | 0 | 20.421 | 0 | 0 | 0 | 55.181 | 41.889 | 24.779 | 24.828 | 16.77 | 24.634 | 17.537 | 0 | 0 | 58.094 | 53.827 | 39.655 | 23.67 | 0 | 0 | 59.102 | 24.249 | [5 empty] | 0 | 30.353 | 237 | 1.4896 | 1.3408 | 0.34277 | 0.2214 | 1.1194 | 75.1435
05/21/09 | 18:48 | 0 | 20.453 | 0 | 0 | 0 | 54.572 | 41.731 | 24.859 | 24.884 | 17.147 | 24.641 | 17.519 | 0 | 0 | 58.126 | 53.86 | 39.688 | 23.678 | 0 | 0 | 59.045 | 24.521 | [5 empty] | 0 | 29.688 | 238 | 1.4949 | 1.3457 | 0.34298 | 0.2214 | 1.1243 | 75.2133
05/21/09 | 18:49 | 0 | 20.483 | 0 | 0 | 0 | 53.979 | 41.643 | 24.985 | 24.938 | 16.685 | 24.695 | 17.426 | 0 | 0 | 58.087 | 53.841 | 39.739 | 23.66 | 0 | 0 | 59.007 | 24.769 | [5 empty] | 0 | 29.041 | 239 | 1.5219 | 1.3715 | 0.34408 | 0.2214 | 1.1501 | 75.5663
05/21/09 | 18:50 | 0 | 20.483 | 0 | 0 | 0 | 53.384 | 41.525 | 25.009 | 24.985 | 16.612 | 24.695 | 17.401 | 0 | 0 | 58.153 | 53.841 | 39.717 | 23.685 | 0 | 0 | 58.961 | 24.938 | [5 empty] | 0 | 28.399 | 240 | 1.5292 | 1.3784 | 0.34437 | 0.2214 | 1.157 | 75.6591
05/21/09 | 18:51 | 0 | 20.532 | 0 | 0 | 0 | 49.395 | 41.573 | 25.009 | 25.058 | 26.743 | 24.72 | 17.303 | 0 | 0 | 58.153 | 53.841 | 39.786 | 23.707 | 0 | 0 | 58.915 | 25.129 | [5 empty] | 0 | 24.337 | 241 | 1.5578 | 1.4055 | 0.34553 | 0.2214 | 1.1841 | 76.0144
05/21/09 | 18:52 | 1 | 20.532 | 0 | 1 | 0 | 48.478 | 41.057 | 24.72 | 25.058 | 21.638 | 24.744 | 17.278 | 0 | 0 | 58.153 | 53.841 | 39.786 | 23.707 | 0 | 0 | 58.892 | 25.298 | [5 empty] | 20.532 | 23.42 | 242 | 1.565 | 1.4124 | 0.34582 | 0.2214 | 1.191 | 76.103
05/21/09 | 18:53 | 0 | 20.483 | 0 | 0 | 0 | 57.256 | 39.834 | 24.815 | 24.889 | 18.241 | 24.769 | 17.202 | 0 | 0 | 58.13 | 53.841 | 39.739 | 23.707 | 0 | 0 | 58.826 | 25.443 | [5 empty] | 0 | 32.367 | 243 | 1.5872 | 1.4335 | 0.34672 | 0.2214 | 1.2121 | 76.3673
05/21/09 | 18:54 | 0 | 20.507 | 0 | 0 | 0 | 57.302 | 39.552 | 24.84 | 24.864 | 17.426 | 24.793 | 17.104 | 0 | 0 | 58.13 | 53.82 | 39.739 | 23.685 | 0 | 0 | 58.714 | 25.659 | [5 empty] | 0 | 32.438 | 244 | 1.6157 | 1.4606 | 0.34788 | 0.2214 | 1.2392 | 76.6973
05/21/09 | 18:55 | 0 | 20.507 | 0 | 0 | 0 | 56.629 | 39.435 | 24.889 | 24.864 | 16.561 | 24.793 | 17.054 | 0 | 0 | 58.13 | 53.82 | 39.739 | 23.732 | 0 | 0 | 58.692 | 25.779 | [5 empty] | 0 | 31.765 | 245 | 1.6303 | 1.4745 | 0.34847 | 0.2214 | 1.2531 | 76.8613
05/21/09 | 18:56 | 0 | 20.475 | 0 | 0 | 0 | 55.921 | 39.286 | 24.906 | 24.882 | 16.431 | 24.783 | 16.898 | 0 | 0 | 58.08 | 53.811 | 39.731 | 23.675 | 0 | 0 | 58.594 | 25.892 | [5 empty] | 0 | 31.039 | 246 | 1.6757 | 1.5176 | 0.35031 | 0.2214 | 1.2962 | 77.3545
05/21/09 | 18:57 | 0 | 20.532 | 0 | 0 | 0 | 55.333 | 39.222 | 25.009 | 24.938 | 17.104 | 24.815 | 16.956 | 0 | 0 | 58.13 | 53.797 | 39.81 | 23.707 | 0 | 0 | 58.58 | 26.093 | [5 empty] | 0 | 30.395 | 247 | 1.6588 | 1.5016 | 0.34962 | 0.2214 | 1.2802 | 77.1743
05/21/09 | 18:58 | 0 | 20.5 | 0 | 0 | 0 | 54.684 | 39.121 | 24.977 | 24.953 | 15.986 | 24.832 | 16.898 | 0 | 0 | 58.08 | 53.743 | 39.755 | 23.653 | 0 | 0 | 58.527 | 26.23 | [5 empty] | 0 | 29.731 | 248 | 1.6757 | 1.5176 | 0.35031 | 0.2214 | 1.2962 | 77.3545
05/21/09 | 18:59 | 0 | 20.532 | 0 | 0 | 0 | 54.117 | 39.011 | 25.034 | 25.009 | 16.931 | 24.864 | 16.906 | 0 | 0 | 58.087 | 53.797 | 39.81 | 23.685 | 0 | 0 | 58.491 | 26.407 | [5 empty] | 0 | 29.108 | 249 | 1.6734 | 1.5154 | 0.35021 | 0.2214 | 1.294 | 77.3299
05/21/09 | 19:00 | 0 | 20.507 | 0 | 0 | 0 | 53.498 | 38.94 | 25.105 | 25.009 | 16.214 | 24.815 | 16.883 | 0 | 0 | 58.11 | 53.75 | 39.858 | 23.707 | 0 | 0 | 58.4 | 26.576 | [5 empty] | 0 | 28.489 | 250 | 1.6801 | 1.5218 | 0.35048 | 0.2214 | 1.3004 | 77.4005
05/21/09 | 19:01 | 0 | 20.483 | 0 | 0 | 0 | 52.903 | 38.799 | 25.203 | 25.058 | 15.993 | 24.84 | 16.833 | 0 | 0 | 58.034 | 53.72 | 39.803 | 23.653 | 0 | 0 | 58.304 | 26.664 | [5 empty] | 0 | 27.845 | 251 | 1.6946 | 1.5356 | 0.35107 | 0.2214 | 1.3142 | 77.5522
05/21/09 | 19:02 | 0 | 20.475 | 0 | 0 | 0 | 52.298 | 38.722 | 25.171 | 25.073 | 15.935 | 24.808 | 16.677 | 0 | 0 | 58.034 | 53.696 | 39.827 | 23.653 | 0 | 0 | 58.235 | 26.809 | [5 empty] | 0 | 27.225 | 252 | 1.7401 | 1.5788 | 0.35291 | 0.2214 | 1.3574 | 78.0092
05/21/09 | 19:03 | 0 | 20.507 | 0 | 0 | 0 | 51.801 | 38.66 | 25.274 | 25.105 | 16.659 | 24.84 | 16.685 | 0 | 0 | 58.041 | 53.75 | 39.858 | 23.685 | 0 | 0 | 58.288 | 26.912 | [5 empty] | 0 | 26.696 | 253 | 1.7377 | 1.5766 | 0.35282 | 0.2214 | 1.3552 | 77.9863
05/21/09 | 19:04 | 0 | 20.475 | 0 | 0 | 0 | 51.243 | 38.509 | 25.291 | 25.073 | 16.059 | 24.761 | 16.725 | 0 | 0 | 58.034 | 53.675 | 39.873 | 23.653 | 0 | 0 | 58.169 | 26.976 | [5 empty] | 0 | 26.17 | 254 | 1.7261 | 1.5655 | 0.35235 | 0.2214 | 1.3441 | 77.8711
05/21/09 | 19:05 | 0 | 20.475 | 0 | 0 | 0 | 50.693 | 38.464 | 25.316 | 25.122 | 15.837 | 24.761 | 16.725 | 0 | 0 | 58.012 | 53.652 | 39.896 | 23.629 | 0 | 0 | 58.169 | 27.098 | [5 empty] | 0 | 25.571 | 255 | 1.7261 | 1.5655 | 0.35235 | 0.2214 | 1.3441 | 77.8711
05/21/09 | 19:06 | 0 | 20.475 | 0 | 0 | 0 | 48.31 | 38.533 | 25.316 | 25.217 | 25.7 | 24.737 | 16.725 | 0 | 0 | 58.012 | 53.652 | 39.896 | 23.629 | 0 | 0 | 58.212 | 27.243 | [5 empty] | 0 | 23.093 | 256 | 1.7261 | 1.5655 | 0.35235 | 0.2214 | 1.3441 | 77.8711
05/21/09 | 19:07 | 0 | 20.5 | 0 | 1 | 0 | 48.058 | 41.494 | 25.171 | 25.193 | 23.123 | 24.783 | 16.652 | 0 | 0 | 58.012 | 53.652 | 39.92 | 23.629 | 0 | 0 | 58.192 | 27.363 | [5 empty] | 0 | 22.865 | 257 | 1.7473 | 1.5857 | 0.35321 | 0.2214 | 1.3643 | 78.0802
05/21/09 | 19:08 | 0 | 20.5 | 0 | 1 | 0 | 55.162 | 42.927 | 25.217 | 24.882 | 18.233 | 24.761 | 16.554 | 0 | 0 | 57.987 | 53.626 | 39.966 | 23.629 | 0 | 0 | 58.121 | 27.459 | [5 empty] | 0 | 30.28 | 258 | 1.7759 | 1.6129 | 0.35437 | 0.2214 | 1.3915 | 78.3529
05/21/09 | 19:09 | 0 | 20.404 | 0 | 0 | 0 | 54.889 | 43.047 | 25.195 | 24.786 | 17.074 | 24.715 | 16.481 | 0 | 0 | 57.943 | 53.559 | 39.92 | 23.606 | 0 | 0 | 58.101 | 27.581 | [5 empty] | 0 | 30.103 | 259 | 1.7971 | 1.6331 | 0.35523 | 0.2214 | 1.4117 | 78.5505
05/21/09 | 19:10 | 0 | 20.429 | 0 | 0 | 0 | 50.282 | 43.374 | 25.195 | 24.835 | 26.544 | 24.715 | 16.406 | 0 | 0 | 57.943 | 53.582 | 39.944 | 23.606 | 0 | 0 | 58.057 | 27.701 | [5 empty] | 0 | 25.447 | 260 | 1.819 | 1.6538 | 0.35611 | 0.2214 | 1.4324 | 78.7487
05/21/09 | 19:11 | 0 | 20.453 | 0 | 1 | 0 | 52.436 | 44.594 | 24.906 | 24.81 | 20.667 | 24.715 | 16.383 | 1 | 0 | 57.943 | 53.582 | 39.944 | 23.557 | 0 | 0 | 57.989 | 27.772 | [5 empty] | 0 | 27.626 | 261 | 1.8257 | 1.6602 | 0.35638 | 0.2214 | 1.4388 | 78.8085
05/21/09 | 19:12 | 0 | 20.453 | 0 | 1 | 0 | 54.912 | 45.121 | 24.737 | 24.882 | 17.766 | 24.737 | 16.358 | 0 | 0 | 57.943 | 53.582 | 39.944 | 23.606 | 0 | 0 | 57.966 | 27.868 | [5 empty] | 0 | 30.03 | 262 | 1.833 | 1.6671 | 0.35668 | 0.2214 | 1.4457 | 78.873
05/21/09 | 19:13 | 0 | 20.453 | 0 | 0 | 0 | 53.538 | 45.373 | 24.69 | 24.906 | 25.244 | 24.715 | 16.383 | 0 | 0 | 57.923 | 53.559 | 39.968 | 23.582 | 0 | 0 | 57.9 | 27.942 | [5 empty] | 0 | 28.632 | 263 | 1.8257 | 1.6602 | 0.35638 | 0.2214 | 1.4388 | 78.8085
05/21/09 | 19:14 | 0 | 20.453 | 0 | 1 | 0 | 47.574 | 48.331 | 24.546 | 25.002 | 24.112 | 24.69 | 16.333 | 0 | 0 | 57.923 | 53.559 | 39.992 | 23.582 | 0 | 0 | 57.854 | 28.086 | [5 empty] | 0 | 22.572 | 264 | 1.8402 | 1.674 | 0.35697 | 0.2214 | 1.4526 | 78.937
05/21/09 | 19:15 | 0 | 20.475 | 0 | 0 | 0 | 57.046 | 48.058 | 24.497 | 24.857 | 19.199 | 24.715 | 16.307 | 1 | 0 | 57.943 | 53.559 | 40.014 | 23.582 | 0 | 0 | 57.831 | 28.182 | [5 empty] | 0 | 32.189 | 265 | 1.8478 | 1.6812 | 0.35728 | 0.2214 | 1.4598 | 79.0031
05/21/09 | 19:16 | 0 | 20.424 | 0 | 0 | 0 | 57.222 | 47.777 | 24.563 | 24.806 | 18.057 | 24.661 | 16.23 | 0 | 0 | 57.939 | 53.531 | 40.033 | 23.528 | 0 | 0 | 57.827 | 28.273 | [5 empty] | 0 | 32.416 | 266 | 1.8702 | 1.7025 | 0.35819 | 0.2214 | 1.4811 | 79.1955
05/21/09 | 19:17 | 0 | 20.453 | 0 | 0 | 0 | 56.665 | 47.644 | 24.617 | 24.882 | 17.295 | 24.715 | 16.204 | 0 | 0 | 57.916 | 53.531 | 40.033 | 23.528 | 0 | 0 | 57.783 | 28.346 | [5 empty] | 0 | 31.783 | 267 | 1.8778 | 1.7097 | 0.3585 | 0.2214 | 1.4883 | 79.2595
05/21/09 | 19:18 | 0 | 20.399 | 0 | 1 | 0 | 54.7 | 47.479 | 24.685 | 24.877 | 25.985 | 24.707 | 16.302 | 0 | 0 | 57.939 | 53.531 | 40.033 | 23.528 | 0 | 0 | 57.761 | 28.442 | [5 empty] | 0 | 29.823 | 268 | 1.8493 | 1.6826 | 0.35734 | 0.2214 | 1.4612 | 79.0157
05/21/09 | 19:19 | 0 | 20.429 | 0 | 0 | 0 | 49.708 | 49.066 | 24.786 | 24.786 | 22.643 | 24.715 | 16.307 | 1 | 0 | 57.966 | 53.559 | 40.061 | 23.557 | 0 | 0 | 57.765 | 28.496 | [5 empty] | 0 | 24.922 | 269 | 1.8478 | 1.6812 | 0.35728 | 0.2214 | 1.4598 | 79.0031
05/21/09 | 19:20 | 0 | 20.453 | 0 | 1 | 1 | 56.51 | 47.896 | 25.002 | 24.592 | 18.852 | 24.737 | 16.282 | 0 | 0 | 57.989 | 53.559 | 40.085 | 23.582 | 0 | 0 | 57.697 | 28.616 | [5 empty] | 0 | 31.918 | 270 | 1.8551 | 1.6881 | 0.35757 | 0.2214 | 1.4667 | 79.0661
05/21/09 | 19:21 | 0 | 20.424 | 0 | 0 | 0 | 56.391 | 47.341 | 25.095 | 24.563 | 17.957 | 24.732 | 16.302 | 0 | 0 | 57.939 | 53.51 | 40.057 | 23.528 | 0 | 0 | 57.58 | 28.611 | [5 empty] | 0 | 31.828 | 0 | 1.8493 | 1.6826 | 0.35734 | 0.2214 | 1.4612 | 79.0157
05/21/09 | 19:22 | 0 | 20.453 | 1 | 0 | 0 | 55.463 | 47.094 | 25.195 | 24.617 | 24.931 | 24.761 | 16.383 | 0 | 0 | 57.989 | 53.559 | 40.155 | 23.533 | 0 | 0 | 57.653 | 28.785 | [5 empty] | 0 | 30.846 | 1 | 1.8257 | 1.6602 | 0.52714 | 0.39216 | 1.268 | 69.4555
05/21/09 | 19:23 | 1 | 20.424 | 0 | 1 | 0 | 48.349 | 48.786 | 25.286 | 24.587 | 24.443 | 24.756 | 16.328 | 1 | 0 | 57.961 | 53.531 | 40.174 | 23.528 | 0 | 0 | 57.603 | 28.827 | [5 empty] | 20.424 | 23.762 | 2 | 1.8417 | 1.6754 | 0.52779 | 0.39216 | 1.2833 | 69.6781
05/21/09 | 19:24 | 0 | 20.399 | 0 | 1 | 0 | 56.594 | 48.991 | 25.406 | 24.541 | 19.241 | 24.781 | 16.451 | 0 | 0 | 57.961 | 53.51 | 40.15 | 23.503 | 0 | 0 | 57.491 | 28.876 | [5 empty] | 0 | 32.053 | 3 | 1.8059 | 1.6414 | 0.52634 | 0.39216 | 1.2492 | 69.1748
05/21/09 | 19:25 | 0 | 20.424 | 0 | 0 | 0 | 56.841 | 48.51 | 25.455 | 24.563 | 17.833 | 24.806 | 16.426 | 0 | 0 | 58.007 | 53.486 | 40.174 | 23.503 | 0 | 0 | 57.535 | 28.996 | [5 empty] | 0 | 32.278 | 4 | 1.8131 | 1.6483 | 0.52663 | 0.39216 | 1.2561 | 69.2787
05/21/09 | 19:26 | 0 | 20.453 | 0 | 0 | 0 | 56.33 | 48.331 | 25.605 | 24.641 | 17.444 | 24.835 | 16.456 | 1 | 0 | 58.012 | 53.538 | 40.227 | 23.557 | 0 | 0 | 57.542 | 29.121 | [5 empty] | 0 | 31.689 | 5 | 1.8044 | 1.64 | 0.52628 | 0.39216 | 1.2478 | 69.1539
05/21/09 | 19:27 | 0 | 20.446 | 0 | 0 | 0 | 55.617 | 48.074 | 25.624 | 24.587 | 23.168 | 24.732 | 16.476 | 0 | 0 | 57.984 | 53.51 | 40.246 | 23.503 | 0 | 0 | 57.491 | 29.165 | [5 empty] | 0 | 31.03 | 6 | 1.7986 | 1.6344 | 0.52604 | 0.39216 | 1.2423 | 69.0701
05/21/09 | 19:28 | 0 | 20.446 | 0 | 0 | 0 | 47.791 | 48.8 | 25.683 | 24.793 | 25.708 | 24.769 | 16.511 | 0 | 0 | 57.977 | 53.5 | 40.258 | 23.516 | 0 | 0 | 57.462 | 29.273 | [5 empty] | 0 | 22.998 | 7 | 1.7884 | 1.6248 | 0.52563 | 0.39216 | 1.2326 | 68.922
05/21/09 | 19:29 | 0 | 20.517 | 0 | 1 | 0 | 56.955 | 49.131 | 25.936 | 24.948 | 19.709 | 24.803 | 16.597 | 1 | 0 | 58.053 | 53.556 | 40.339 | 23.575 | 0 | 0 | 57.494 | 29.381 | [5 empty] | 0 | 32.007 | 8 | 1.7634 | 1.601 | 0.52461 | 0.39216 | 1.2088 | 68.5508
05/21/09 | 19:30 | 0 | 20.546 | 0 | 0 | 0 | 57.722 | 48.608 | 26.039 | 25.073 | 18.849 | 24.808 | 16.627 | 0 | 0 | 58.08 | 53.561 | 40.368 | 23.629 | 0 | 0 | 57.498 | 29.459 | [5 empty] | 0 | 32.649 | 9 | 1.7546 | 1.5926 | 0.52426 | 0.39216 | 1.2005 | 68.4189
05/21/09 | 19:31 | 0 | 20.546 | 0 | 0 | 0 | 57.094 | 48.286 | 26.11 | 25.051 | 18.233 | 24.808 | 16.627 | 0 | 0 | 58.08 | 53.561 | 40.415 | 23.629 | 0 | 0 | 57.498 | 29.506 | [5 empty] | 0 | 32.043 | 10 | 1.7546 | 1.5926 | 0.52426 | 0.39216 | 1.2005 | 68.4189
05/21/09 | 19:32 | 0 | 20.495 | 0 | 0 | 0 | 56.439 | 48.076 | 26.105 | 25.092 | 17.66 | 24.756 | 16.647 | 0 | 0 | 58.053 | 53.533 | 40.387 | 23.599 | 0 | 0 | 57.448 | 29.526 | [5 empty] | 0 | 31.347 | 11 | 1.7488 | 1.5871 | 0.52402 | 0.39216 | 1.195 | 68.3302
05/21/09 | 19:33 | 0 | 20.517 | 0 | 0 | 0 | 55.781 | 47.892 | 26.056 | 25.068 | 17.263 | 24.756 | 16.647 | 0 | 0 | 58.053 | 53.533 | 40.387 | 23.599 | 0 | 0 | 57.471 | 29.597 | [5 empty] | 0 | 30.713 | 12 | 1.7488 | 1.5871 | 0.52402 | 0.39216 | 1.195 | 68.3302
05/21/09 | 19:34 | 0 | 20.524 | 0 | 0 | 0 | 55.144 | 47.668 | 26.23 | 25.146 | 16.873 | 24.786 | 16.725 | 0 | 0 | 58.103 | 53.561 | 40.439 | 23.629 | 0 | 0 | 57.498 | 29.7 | [5 empty] | 0 | 29.998 | 13 | 1.7261 | 1.5655 | 0.5231 | 0.39216 | 1.1734 | 67.9785
05/21/09 | 19:35 | 0 | 20.517 | 0 | 0 | 0 | 54.497 | 47.458 | 26.176 | 25.166 | 16.918 | 24.683 | 16.695 | 0 | 0 | 58.032 | 53.51 | 40.456 | 23.599 | 0 | 0 | 57.448 | 29.741 | [5 empty] | 0 | 29.331 | 14 | 1.7348 | 1.5738 | 0.52346 | 0.39216 | 1.1817 | 68.1148
05/21/09 | 19:36 | 0 | 20.47 | 0 | 0 | 0 | 53.923 | 47.227 | 26.201 | 25.166 | 17.016 | 24.707 | 16.672 | 0 | 0 | 58.053 | 53.533 | 40.48 | 23.575 | 0 | 0 | 57.425 | 29.79 | [5 empty] | 0 | 28.757 | 15 | 1.7415 | 1.5802 | 0.52373 | 0.39216 | 1.188 | 68.2184
05/21/09 | 19:37 | 0 | 20.517 | 0 | 0 | 0 | 53.328 | 47.045 | 26.321 | 25.166 | 16.843 | 24.683 | 16.72 | 0 | 0 | 58.053 | 53.51 | 40.48 | 23.575 | 0 | 0 | 57.448 | 29.864 | [5 empty] | 0 | 28.162 | 16 | 1.7275 | 1.5669 | 0.52316 | 0.39216 | 1.1747 | 68.0013
05/21/09 | 19:38 | 0 | 20.517 | 0 | 0 | 0 | 52.777 | 46.86 | 26.345 | 25.166 | 16.597 | 24.658 | 16.647 | 0 | 0 | 58.032 | 53.533 | 40.456 | 23.599 | 0 | 0 | 57.448 | 29.911 | [5 empty] | 0 | 27.611 | 17 | 1.7488 | 1.5871 | 0.52402 | 0.39216 | 1.195 | 68.3302
05/21/09 | 19:39 | 0 | 20.517 | 0 | 0 | 0 | 52.249 | 46.655 | 26.394 | 25.188 | 16.275 | 24.634 | 16.622 | 0 | 0 | 58.032 | 53.465 | 40.528 | 23.575 | 0 | 0 | 57.425 | 29.96 | [5 empty] | 0 | 27.061 | 18 | 1.7561 | 1.594 | 0.52432 | 0.39216 | 1.2019 | 68.441
05/21/09 | 19:40 | 0 | 20.517 | 0 | 0 | 0 | 51.699 | 46.47 | 26.419 | 25.237 | 16.227 | 24.612 | 16.597 | 0 | 0 | 58.032 | 53.489 | 40.528 | 23.599 | 0 | 0 | 57.382 | 30.006 | [5 empty] | 0 | 26.462 | 19 | 1.7634 | 1.601 | 0.52461 | 0.39216 | 1.2088 | 68.5508
05/21/09 | 19:41 | 0 | 20.485 | 0 | 0 | 0 | 51.187 | 46.256 | 26.363 | 25.205 | 16.169 | 24.58 | 16.539 | 0 | 0 | 57.957 | 53.388 | 40.497 | 23.496 | 0 | 0 | 57.313 | 30.006 | [5 empty] | 0 | 25.982 | 20 | 1.7802 | 1.617 | 0.5253 | 0.39216 | 1.2248 | 68.8023
05/21/09 | 19:42 | 0 | 20.495 | 0 | 0 | 0 | 47.686 | 46.081 | 26.441 | 25.357 | 26.804 | 24.612 | 16.473 | 0 | 0 | 58.032 | 53.489 | 40.597 | 23.599 | 0 | 0 | 57.291 | 30.104 | [5 empty] | 0 | 22.329 | 21 | 1.7995 | 1.6353 | 0.52608 | 0.39216 | 1.2431 | 69.0827
05/21/09 | 19:43 | 0 | 20.485 | 0 | 1 | 0 | 48.023 | 46.165 | 26.458 | 25.544 | 22.508 | 24.555 | 16.39 | 0 | 0 | 57.957 | 53.435 | 40.542 | 23.543 | 0 | 0 | 57.284 | 30.119 | [5 empty] | 0 | 22.479 | 22 | 1.8236 | 1.6582 | 0.52705 | 0.39216 | 1.2661 | 69.4269
05/21/09 | 19:44 | 0 | 20.517 | 0 | 0 | 0 | 56.574 | 46.356 | 26.804 | 25.598 | 18.796 | 24.538 | 16.275 | 1 | 0 | 57.987 | 53.442 | 40.597 | 23.55 | 0 | 0 | 57.336 | 30.175 | [5 empty] | 0 | 30.976 | 23 | 1.8571 | 1.6901 | 0.52841 | 0.39216 | 1.2979 | 69.889
05/21/09 | 19:45 | 0 | 20.463 | 0 | 0 | 0 | 56.209 | 46.074 | 26.917 | 25.519 | 17.899 | 24.555 | 16.242 | 0 | 0 | 57.98 | 53.388 | 40.59 | 23.518 | 0 | 0 | 57.284 | 30.193 | [5 empty] | 0 | 30.69 | 24 | 1.8667 | 1.6992 | 0.5288 | 0.39216 | 1.3071 | 70.0186
05/21/09 | 19:46 | 0 | 20.495 | 0 | 0 | 0 | 55.482 | 45.92 | 26.949 | 25.622 | 17.436 | 24.587 | 16.177 | 0 | 0 | 57.987 | 53.419 | 40.597 | 23.55 | 0 | 0 | 57.291 | 30.273 | [5 empty] | 0 | 29.86 | 25 | 1.8857 | 1.7172 | 0.52957 | 0.39216 | 1.325 | 70.2699
05/21/09 | 19:47 | 0 | 20.463 | 0 | 0 | 0 | 54.786 | 45.798 | 26.988 | 25.566 | 16.539 | 24.531 | 15.996 | 0 | 0 | 57.934 | 53.412 | 40.566 | 23.567 | 0 | 0 | 57.24 | 30.288 | [5 empty] | 0 | 29.22 | 26 | 1.9384 | 1.7673 | 0.5317 | 0.39216 | 1.3752 | 70.9438
05/21/09 | 19:48 | 0 | 20.517 | 0 | 0 | 0 | 54.222 | 45.63 | 26.983 | 25.634 | 16.436 | 24.575 | 15.968 | 0 | 0 | 57.971 | 53.428 | 40.631 | 23.587 | 0 | 0 | 57.277 | 30.357 | [5 empty] | 0 | 28.588 | 27 | 1.9465 | 1.7751 | 0.53203 | 0.39216 | 1.3829 | 71.0448
05/21/09 | 19:49 | 0 | 20.5 | 0 | 0 | 0 | 53.629 | 45.443 | 26.978 | 25.629 | 16.235 | 24.546 | 16.011 | 0 | 0 | 57.923 | 53.4 | 40.65 | 23.582 | 0 | 0 | 57.181 | 30.374 | [5 empty] | 0 | 28 | 28 | 1.934 | 1.7632 | 0.53153 | 0.39216 | 1.371 | 70.8894
05/21/09 | 19:50 | 0 | 20.47 | 0 | 0 | 0 | 53.05 | 45.231 | 26.973 | 25.575 | 15.81 | 24.467 | 15.883 | 0 | 0 | 57.916 | 53.349 | 40.645 | 23.503 | 0 | 0 | 57.11 | 30.418 | [5 empty] | 0 | 27.475 | 29 | 1.9713 | 1.7986 | 0.53304 | 0.39216 | 1.4064 | 71.3463
05/21/09 | 19:51 | 0 | 20.475 | 0 | 0 | 0 | 52.55 | 45.098 | 27.027 | 25.654 | 16.061 | 24.497 | 15.815 | 0 | 0 | 57.923 | 53.4 | 40.626 | 23.557 | 0 | 0 | 57.181 | 30.494 | [5 empty] | 0 | 26.896 | 30 | 1.9911 | 1.8174 | 0.53384 | 0.39216 | 1.4253 | 71.5821
05/21/09 | 19:52 | 0 | 20.47 | 0 | 0 | 0 | 51.995 | 44.841 | 27.044 | 25.6 | 16.104 | 24.467 | 15.759 | 0 | 0 | 57.916 | 53.349 | 40.667 | 23.503 | 0 | 0 | 57.087 | 30.465 | [5 empty] | 0 | 26.395 | 31 | 2.0074 | 1.8329 | 0.5345 | 0.39216 | 1.4408 | 71.7728
05/21/09 | 19:53 | 0 | 20.47 | 0 | 0 | 0 | 51.491 | 44.704 | 27.02 | 25.647 | 15.709 | 24.467 | 15.709 | 0 | 0 | 57.85 | 53.325 | 40.621 | 23.528 | 0 | 0 | 57.11 | 30.514 | [5 empty] | 0 | 25.844 | 32 | 2.0219 | 1.8467 | 0.53509 | 0.39216 | 1.4546 | 71.9404
05/21/09 | 19:54 | 0 | 20.475 | 0 | 0 | 0 | 51.015 | 44.526 | 27.123 | 25.676 | 15.493 | 24.448 | 15.666 | 0 | 0 | 57.9 | 53.33 | 40.719 | 23.557 | 0 | 0 | 57.138 | 30.614 | [5 empty] | 0 | 25.339 | 33 | 2.0345 | 1.8587 | 0.5356 | 0.39216 | 1.4665 | 72.0827
05/21/09 | 19:55 | 0 | 20.47 | 0 | 0 | 0 | 50.436 | 44.358 | 27.093 | 25.72 | 15.561 | 24.467 | 15.636 | 0 | 0 | 57.85 | 53.325 | 40.691 | 23.528 | 0 | 0 | 57.11 | 30.609 | [5 empty] | 0 | 24.716 | 34 | 2.0432 | 1.867 | 0.53595 | 0.39216 | 1.4748 | 72.1809
05/21/09 | 19:56 | 0 | 20.446 | 0 | 0 | 0 | 49.955 | 44.169 | 27.164 | 25.696 | 15.413 | 24.418 | 15.488 | 0 | 0 | 57.85 | 53.302 | 40.691 | 23.528 | 0 | 0 | 57.11 | 30.658 | [5 empty] | 0 | 24.259 | 35 | 2.0863 | 1.9079 | 0.5377 | 0.39216 | 1.5158 | 72.6534
05/21/09 | 19:57 | 0 | 20.446 | 0 | 0 | 0 | 49.404 | 44.027 | 27.142 | 25.72 | 15.093 | 24.396 | 15.513 | 0 | 0 | 57.827 | 53.258 | 40.667 | 23.503 | 0 | 0 | 57.087 | 30.683 | [5 empty] | 0 | 23.684 | 36 | 2.079 | 1.901 | 0.5374 | 0.39216 | 1.5088 | 72.575
05/21/09 | 19:58 | 0 | 20.47 | 0 | 0 | 0 | 48.9 | 43.862 | 27.189 | 25.745 | 15.018 | 24.372 | 15.39 | 0 | 0 | 57.85 | 53.279 | 40.738 | 23.528 | 0 | 0 | 57.042 | 30.707 | [5 empty] | 0 | 23.155 | 37 | 2.1148 | 1.935 | 0.53885 | 0.39216 | 1.5429 | 72.9557
05/21/09 | 19:59 | 0 | 20.47 | 0 | 1 | 0 | 44.099 | 43.228 | 27.02 | 25.84 | 15.242 | 24.372 | 15.438 | 0 | 0 | 57.85 | 53.258 | 40.784 | 23.528 | 0 | 0 | 57.087 | 30.754 | [5 empty] | 0 | 18.259 | 38 | 2.1009 | 1.9218 | 0.53829 | 0.39216 | 1.5296 | 72.8087
05/21/09 | 20:00 | 0 | 20.47 | 0 | 1 | 0 | 39.564 | 43.063 | 27.358 | 25.889 | 27.623 | 24.372 | 15.314 | 0 | 0 | 57.827 | 53.258 | 40.784 | 23.503 | 0 | 0 | 57.11 | 30.779 | [5 empty] | 0 | 13.675 | 39 | 2.137 | 1.9561 | 0.53975 | 0.39216 | 1.5639 | 73.1846
05/21/09 | 20:01 | 0 | 20.446 | 0 | 0 | 0 | 55.389 | 43.042 | 27.503 | 25.936 | 19.588 | 24.372 | 15.34 | 1 | 0 | 57.85 | 53.258 | 40.762 | 23.528 | 0 | 0 | 57.133 | 30.85 | [5 empty] | 0 | 29.453 | 40 | 2.1294 | 1.9489 | 0.53944 | 0.39216 | 1.5567 | 73.1068
05/21/09 | 20:02 | 0 | 20.446 | 0 | 0 | 0 | 61.01 | 43.511 | 27.383 | 26.056 | 17.218 | 24.372 | 15.216 | 0 | 0 | 57.804 | 53.258 | 40.738 | 23.553 | 0 | 0 | 57.042 | 30.85 | [5 empty] | 0 | 34.954 | 41 | 2.1655 | 1.9832 | 0.54091 | 0.39216 | 1.5911 | 73.4728
05/21/09 | 20:03 | 0 | 20.47 | 0 | 0 | 0 | 60.182 | 43.535 | 27.383 | 26.081 | 16.773 | 24.396 | 15.242 | 0 | 0 | 57.783 | 53.258 | 40.762 | 23.528 | 0 | 0 | 57.042 | 30.874 | [5 empty] | 0 | 34.101 | 42 | 2.1579 | 1.976 | 0.5406 | 0.39216 | 1.5839 | 73.3971
05/21/09 | 20:04 | 0 | 20.446 | 0 | 0 | 0 | 59.308 | 43.463 | 27.383 | 26.105 | 16.179 | 24.418 | 15.116 | 0 | 0 | 57.761 | 53.234 | 40.784 | 23.503 | 0 | 0 | 57.042 | 30.923 | [5 empty] | 0 | 33.203 | 43 | 2.1946 | 2.0109 | 0.54209 | 0.39216 | 1.6187 | 73.7592
05/21/09 | 20:05 | 0 | 20.446 | 0 | 0 | 0 | 58.5 | 43.346 | 27.358 | 26.13 | 15.883 | 24.372 | 15.018 | 1 | 0 | 57.783 | 53.234 | 40.738 | 23.528 | 0 | 0 | 57.042 | 30.972 | [5 empty] | 0 | 32.37 | 44 | 2.2232 | 2.038 | 0.54324 | 0.39216 | 1.6459 | 74.0325
05/21/09 | 20:06 | 0 | 20.47 | 0 | 0 | 0 | 57.738 | 43.135 | 27.383 | 26.105 | 15.636 | 24.322 | 14.97 | 0 | 0 | 57.783 | 53.211 | 40.808 | 23.503 | 0 | 0 | 57.019 | 30.994 | [5 empty] | 0 | 31.633 | 45 | 2.2371 | 2.0513 | 0.54381 | 0.39216 | 1.6591 | 74.1639
05/21/09 | 20:07 | 0 | 20.446 | 0 | 0 | 0 | 57.065 | 43.042 | 27.383 | 26.056 | 15.39 | 24.347 | 14.92 | 0 | 0 | 57.783 | 53.188 | 40.832 | 23.528 | 0 | 0 | 56.976 | 31.019 | [5 empty] | 0 | 31.009 | 46 | 2.2517 | 2.0651 | 0.5444 | 0.39216 | 1.673 | 74.299
05/21/09 | 20:08 | 0 | 20.47 | 0 | 0 | 0 | 56.414 | 42.91 | 27.37 | 26.117 | 15.254 | 24.359 | 14.784 | 0 | 0 | 57.724 | 53.197 | 40.82 | 23.516 | 0 | 0 | 56.939 | 31.031 | [5 empty] | 0 | 30.297 | 47 | 2.2913 | 2.1028 | 0.54601 | 0.39216 | 1.7106 | 74.6577
05/21/09 | 20:09 | 0 | 20.429 | 0 | 0 | 0 | 55.783 | 42.717 | 27.387 | 26.063 | 15 | 24.305 | 14.704 | 0 | 0 | 57.697 | 53.146 | 40.791 | 23.462 | 0 | 0 | 56.912 | 31.002 | [5 empty] | 0 | 29.72 | 48 | 2.3146 | 2.1249 | 0.54695 | 0.39216 | 1.7328 | 74.863
05/21/09 | 20:10 | 0 | 20.429 | 0 | 0 | 0 | 55.118 | 42.599 | 27.316 | 26.112 | 14.754 | 24.33 | 14.606 | 0 | 0 | 57.674 | 53.146 | 40.815 | 23.462 | 0 | 0 | 56.935 | 31.051 | [5 empty] | 0 | 29.006 | 49 | 2.3431 | 2.1521 | 0.54811 | 0.39216 | 1.7599 | 75.1089
05/21/09 | 20:11 | 0 | 20.407 | 0 | 0 | 0 | 54.523 | 42.458 | 27.341 | 26.112 | 14.902 | 24.305 | 14.555 | 0 | 0 | 57.697 | 53.146 | 40.836 | 23.462 | 0 | 0 | 56.935 | 31.026 | [5 empty] | 0 | 28.411 | 50 | 2.358 | 2.1662 | 0.54871 | 0.39216 | 1.774 | 75.2346
05/21/09 | 20:12 | 0 | 20.397 | 0 | 0 | 0 | 53.851 | 42.31 | 27.356 | 26.105 | 14.844 | 24.298 | 14.598 | 0 | 0 | 57.644 | 53.094 | 40.829 | 23.454 | 0 | 0 | 56.95 | 31.065 | [5 empty] | 0 | 27.746 | 51 | 2.3455 | 2.1543 | 0.5482 | 0.39216 | 1.7621 | 75.1288
05/21/09 | 20:13 | 0 | 20.397 | 0 | 0 | 0 | 53.253 | 42.145 | 27.429 | 26.105 | 14.895 | 24.273 | 14.623 | 0 | 0 | 57.644 | 53.071 | 40.76 | 23.383 | 0 | 0 | 56.882 | 31.065 | [5 empty] | 0 | 27.148 | 52 | 2.3382 | 2.1474 | 0.54791 | 0.39216 | 1.7552 | 75.0667
05/21/09 | 20:14 | 0 | 20.375 | 0 | 0 | 0 | 52.611 | 42.004 | 27.38 | 26.152 | 14.475 | 24.273 | 14.548 | 0 | 0 | 57.644 | 53.094 | 40.853 | 23.43 | 0 | 0 | 56.905 | 31.139 | [5 empty] | 0 | 26.459 | 53 | 2.36 | 2.1681 | 0.54879 | 0.39216 | 1.776 | 75.2517
05/21/09 | 20:15 | 0 | 20.375 | 0 | 0 | 0 | 51.993 | 41.865 | 27.429 | 26.105 | 14.548 | 24.202 | 14.399 | 0 | 0 | 57.624 | 53.048 | 40.805 | 23.43 | 0 | 0 | 56.905 | 31.139 | [5 empty] | 0 | 25.888 | 54 | 2.4034 | 2.2094 | 0.55055 | 0.39216 | 1.8172 | 75.6092
05/21/09 | 20:16 | 0 | 20.375 | 0 | 0 | 0 | 51.421 | 41.745 | 27.429 | 26.127 | 14.475 | 24.178 | 14.374 | 0 | 0 | 57.624 | 53.024 | 40.877 | 23.43 | 0 | 0 | 56.882 | 31.186 | [5 empty] | 0 | 25.294 | 55 | 2.4107 | 2.2163 | 0.55084 | 0.39216 | 1.8241 | 75.6679
05/21/09 | 20:17 | 0 | 20.397 | 0 | 1 | 0 | 43.226 | 41.205 | 27.044 | 26.392 | 25.84 | 24.153 | 14.301 | 0 | 0 | 57.624 | 53.024 | 40.901 | 23.43 | 0 | 0 | 56.839 | 31.186 | [5 empty] | 0 | 16.834 | 56 | 2.4319 | 2.2365 | 0.55171 | 0.39216 | 1.8443 | 75.8374
05/21/09 | 20:18 | 1 | 20.397 | 0 | 1 | 0 | 49.15 | 39.538 | 26.995 | 26.586 | 22.226 | 24.153 | 14.301 | 0 | 0 | 57.624 | 53.024 | 40.877 | 23.43 | 0 | 0 | 56.839 | 31.186 | [5 empty] | 20.397 | 22.564 | 57 | 2.4319 | 2.2365 | 0.55171 | 0.39216 | 1.8443 | 75.8374
05/21/09 | 20:19 | 0 | 20.429 | 0 | 1 | 0 | 57.72 | 42.107 | 26.787 | 26.762 | 17.939 | 24.21 | 14.236 | 0 | 0 | 57.653 | 53.031 | 40.884 | 23.462 | 0 | 0 | 56.868 | 31.217 | [5 empty] | 0 | 30.958 | 58 | 2.4509 | 2.2545 | 0.55247 | 0.39216 | 1.8623 | 75.9858
05/21/09 | 20:20 | 0 | 20.397 | 0 | 0 | 0 | 57.601 | 43.133 | 26.681 | 26.755 | 16.697 | 24.202 | 14.153 | 1 | 0 | 57.601 | 53.001 | 40.853 | 23.43 | 0 | 0 | 56.839 | 31.235 | [5 empty] | 0 | 30.846 | 59 | 2.475 | 2.2774 | 0.55345 | 0.39216 | 1.8853 | 76.172
05/21/09 | 20:21 | 0 | 20.397 | 1 | 1 | 0 | 48.622 | 43.932 | 26.345 | 26.826 | 28.008 | 24.202 | 14.103 | 0 | 0 | 57.578 | 53.001 | 40.829 | 23.454 | 0 | 0 | 56.816 | 31.308 | [5 empty] | 0 | 21.796 | 60 | 2.4896 | 2.2913 | 0.55404 | 0.39216 | 1.8991 | 76.2824
05/21/09 | 20:22 | 0 | 20.343 | 0 | 0 | 0 | 57.66 | 43.102 | 25.686 | 26.77 | 20.485 | 24.17 | 13.972 | 1 | 0 | 57.548 | 52.971 | 40.846 | 23.423 | 0 | 0 | 56.741 | 31.276 | [5 empty] | 0 | 30.89 | 61 | 2.5278 | 2.3276 | 0.55559 | 0.39216 | 1.9354 | 76.5658
05/21/09 | 20:23 | 0 | 20.375 | 0 | 0 | 0 | 57.354 | 44.448 | 25.598 | 26.73 | 17.881 | 24.202 | 13.98 | 0 | 0 | 57.601 | 52.957 | 40.877 | 23.43 | 0 | 0 | 56.747 | 31.379 | [5 empty] | 0 | 30.624 | 62 | 2.5254 | 2.3253 | 0.55549 | 0.39216 | 1.9332 | 76.5487
05/21/09 | 20:24 | 0 | 20.375 | 0 | 1 | 0 | 50.457 | 46.536 | 25.406 | 26.755 | 27.79 | 24.249 | 13.907 | 0 | 0 | 57.532 | 53.001 | 40.925 | 23.454 | 0 | 0 | 56.704 | 31.379 | [5 empty] | 0 | 23.702 | 63 | 2.5467 | 2.3455 | 0.55635 | 0.39216 | 1.9534 | 76.7032
05/21/09 | 20:25 | 0 | 20.365 | 0 | 1 | 0 | 55.585 | 49.486 | 25.156 | 26.36 | 21.954 | 24.242 | 13.947 | 1 | 0 | 57.503 | 52.95 | 40.915 | 23.423 | 0 | 0 | 56.674 | 31.372 | [5 empty] | 0 | 29.225 | 64 | 2.535 | 2.3345 | 0.55588 | 0.39216 | 1.9423 | 76.6188
05/21/09 | 20:26 | 0 | 20.375 | 0 | 0 | 0 | 56.005 | 50.366 | 25.164 | 26.007 | 18.623 | 24.202 | 13.907 | 0 | 0 | 57.578 | 52.933 | 40.925 | 23.43 | 0 | 0 | 56.681 | 31.428 | [5 empty] | 0 | 29.998 | 65 | 2.5467 | 2.3455 | 0.55635 | 0.39216 | 1.9534 | 76.7032
05/21/09 | 20:27 | 0 | 20.397 | 0 | 1 | 0 | 48.485 | 51.717 | 25.141 | 25.84 | 28.273 | 24.249 | 13.856 | 0 | 0 | 57.578 | 52.957 | 40.925 | 23.383 | 0 | 0 | 56.704 | 31.45 | [5 empty] | 0 | 22.645 | 66 | 2.5615 | 2.3597 | 0.55696 | 0.39216 | 1.9675 | 76.8096
05/21/09 | 20:28 | 0 | 20.365 | 0 | 1 | 0 | 55.998 | 50.609 | 25.036 | 25.396 | 21.181 | 24.217 | 13.751 | 2 | 0 | 57.523 | 52.924 | 40.892 | 23.374 | 0 | 0 | 56.672 | 31.443 | [5 empty] | 0 | 30.602 | 67 | 2.5921 | 2.3887 | 0.5582 | 0.39216 | 1.9966 | 77.0248
05/21/09 | 20:29 | 0 | 20.353 | 0 | 0 | 0 | 55.755 | 51.078 | 25.048 | 25.119 | 18.06 | 24.18 | 13.738 | 0 | 0 | 57.535 | 52.889 | 40.903 | 23.337 | 0 | 0 | 56.615 | 31.431 | [5 empty] | 0 | 30.636 | 68 | 2.5959 | 2.3923 | 0.55835 | 0.39216 | 2.0002 | 77.0511
05/21/09 | 20:30 | 0 | 20.331 | 0 | 1 | 0 | 47.684 | 52.224 | 25.048 | 25.144 | 28.229 | 24.3 | 13.663 | 0 | 0 | 57.535 | 52.912 | 40.927 | 23.386 | 0 | 0 | 56.572 | 31.431 | [5 empty] | 0 | 22.54 | 69 | 2.6177 | 2.4131 | 0.55923 | 0.39216 | 2.0209 | 77.2013
05/21/09 | 20:31 | 0 | 20.353 | 0 | 1 | 0 | 56.661 | 50.207 | 25.144 | 24.953 | 21.194 | 24.325 | 13.54 | 1 | 0 | 57.535 | 52.912 | 40.927 | 23.386 | 0 | 0 | 56.594 | 31.48 | [5 empty] | 0 | 31.708 | 70 | 2.6536 | 2.4471 | 0.56068 | 0.39216 | 2.055 | 77.4423
05/21/09 | 20:32 | 0 | 20.318 | 0 | 0 | 0 | 55.403 | 50.977 | 25.23 | 24.869 | 18.321 | 24.315 | 13.504 | 0 | 0 | 57.503 | 52.88 | 40.894 | 23.351 | 0 | 0 | 56.606 | 31.47 | [5 empty] | 0 | 30.534 | 71 | 2.664 | 2.4571 | 0.56111 | 0.39216 | 2.0649 | 77.5116
05/21/09 | 20:33 | 1 | 20.353 | 0 | 1 | 0 | 46.585 | 52.224 | 25.313 | 24.928 | 28.925 | 24.349 | 13.514 | 1 | 0 | 57.557 | 52.912 | 40.973 | 23.386 | 0 | 0 | 56.683 | 31.526 | [5 empty] | 20.353 | 21.657 | 72 | 2.6611 | 2.4543 | 0.56099 | 0.39216 | 2.0622 | 77.4924
05/21/09 | 20:34 | 0 | 20.382 | 0 | 1 | 0 | 56.868 | 50.303 | 25.414 | 24.958 | 20.814 | 24.428 | 13.545 | 1 | 0 | 57.631 | 52.917 | 41.002 | 23.415 | 0 | 0 | 56.622 | 31.605 | [5 empty] | 0 | 31.91 | 73 | 2.6521 | 2.4457 | 0.56063 | 0.39216 | 2.0536 | 77.4326
05/21/09 | 20:35 | 0 | 20.353 | 0 | 0 | 0 | 55.113 | 51.239 | 25.482 | 24.953 | 25.384 | 24.445 | 13.442 | 0 | 0 | 57.603 | 52.889 | 40.951 | 23.386 | 0 | 0 | 56.594 | 31.6 | [5 empty] | 0 | 30.16 | 74 | 2.6821 | 2.4743 | 0.56184 | 0.39216 | 2.0821 | 77.6297
05/21/09 | 20:36 | 0 | 20.353 | 0 | 1 | 0 | 48.534 | 51.972 | 25.529 | 25.024 | 25.772 | 24.519 | 13.416 | 1 | 0 | 57.603 | 52.889 | 41.021 | 23.361 | 0 | 0 | 56.572 | 31.625 | [5 empty] | 0 | 23.51 | 75 | 2.6897 | 2.4815 | 0.56215 | 0.39216 | 2.0893 | 77.6787
05/21/09 | 20:37 | 0 | 20.353 | 0 | 1 | 0 | 56.795 | 50.207 | 25.602 | 25.073 | 19.689 | 24.519 | 13.366 | 0 | 0 | 57.624 | 52.889 | 41.045 | 23.361 | 0 | 0 | 56.549 | 31.625 | [5 empty] | 0 | 31.722 | 76 | 2.7042 | 2.4953 | 0.56274 | 0.39216 | 2.1031 | 77.7723
05/21/09 | 20:38 | 0 | 20.353 | 1 | 0 | 0 | 54.196 | 50.931 | 25.615 | 25.085 | 26.723 | 24.555 | 13.406 | 1 | 0 | 57.571 | 52.856 | 40.939 | 23.327 | 0 | 0 | 56.471 | 31.637 | [5 empty] | 0 | 29.111 | 77 | 2.6926 | 2.4842 | 0.56227 | 0.39216 | 2.0921 | 77.6975
05/21/09 | 20:39 | 0 | 20.331 | 0 | 1 | 0 | 50.184 | 51.675 | 25.674 | 25.24 | 24.904 | 24.663 | 13.343 | 0 | 0 | 57.624 | 52.889 | 41.021 | 23.361 | 0 | 0 | 56.572 | 31.671 | [5 empty] | 0 | 24.944 | 78 | 2.7109 | 2.5017 | 0.56301 | 0.39216 | 2.1095 | 77.815
05/21/09 | 20:40 | 0 | 20.377 | 0 | 1 | 0 | 56.976 | 50.275 | 25.794 | 25.289 | 19.739 | 24.734 | 13.343 | 1 | 0 | 57.646 | 52.866 | 41.045 | 23.361 | 0 | 0 | 56.549 | 31.696 | [5 empty] | 0 | 31.687 | 79 | 2.7109 | 2.5017 | 0.56301 | 0.39216 | 2.1095 | 77.815
05/21/09 | 20:41 | 0 | 20.353 | 0 | 0 | 0 | 54.425 | 50.711 | 25.843 | 25.289 | 27.336 | 24.71 | 13.318 | 0 | 0 | 57.646 | 52.866 | 41.069 | 23.361 | 0 | 0 | 56.48 | 31.72 | [5 empty] | 0 | 29.136 | 80 | 2.7182 | 2.5086 | 0.5633 | 0.39216 | 2.1164 | 77.8612
05/21/09 | 20:42 | 0 | 20.296 | 0 | 1 | 0 | 49.876 | 52.191 | 25.882 | 25.303 | 24.484 | 24.7 | 13.283 | 1 | 0 | 57.615 | 52.812 | 41.035 | 23.327 | 0 | 0 | 56.448 | 31.71 | [5 empty] | 0 | 24.573 | 81 | 2.7284 | 2.5183 | 0.56372 | 0.39216 | 2.1261 | 77.9254
05/21/09 | 20:43 | 0 | 20.377 | 0 | 1 | 0 | 59.844 | 49.955 | 26.058 | 25.384 | 20.282 | 24.783 | 13.293 | 0 | 0 | 57.669 | 52.866 | 41.092 | 23.337 | 0 | 0 | 56.526 | 31.769 | [5 empty] | 0 | 34.46 | 82 | 2.7255 | 2.5155 | 0.5636 | 0.39216 | 2.1233 | 77.9071
05/21/09 | 20:44 | 0 | 20.343 | 0 | 0 | 0 | 60.059 | 49.234 | 26.169 | 25.399 | 18.542 | 24.82 | 13.233 | 1 | 0 | 57.615 | 52.812 | 41.035 | 23.327 | 0 | 0 | 56.471 | 31.757 | [5 empty] | 0 | 34.66 | 83 | 2.743 | 2.5321 | 0.56431 | 0.39216 | 2.1399 | 78.0163
05/21/09 | 20:45 | 0 | 20.343 | 0 | 0 | 0 | 59.408 | 48.982 | 26.169 | 25.448 | 17.456 | 24.845 | 13.183 | 0 | 0 | 57.615 | 52.812 | 41.08 | 23.327 | 0 | 0 | 56.471 | 31.757 | [5 empty] | 0 | 33.96 | 84 | 2.7575 | 2.5459 | 0.5649 | 0.39216 | 2.1538 | 78.1063
05/21/09 | 20:46 | 0 | 20.353 | 0 | 0 | 0 | 58.701 | 48.797 | 26.242 | 25.423 | 16.765 | 24.82 | 13.11 | 0 | 0 | 57.615 | 52.812 | 41.035 | 23.351 | 0 | 0 | 56.494 | 31.757 | [5 empty] | 0 | 33.278 | 85 | 2.7788 | 2.5662 | 0.56576 | 0.39216 | 2.174 | 78.2359
05/21/09 | 20:47 | 0 | 20.318 | 0 | 0 | 0 | 57.952 | 48.569 | 26.267 | 25.423 | 16.37 | 24.82 | 13.11 | 0 | 0 | 57.615 | 52.789 | 41.128 | 23.302 | 0 | 0 | 56.517 | 31.781 | [5 empty] | 0 | 32.529 | 86 | 2.7788 | 2.5662 | 0.56576 | 0.39216 | 2.174 | 78.2359
05/21/09 | 20:48 | 0 | 20.318 | 0 | 0 | 0 | 57.256 | 48.363 | 26.291 | 25.472 | 15.973 | 24.869 | 13.11 | 0 | 0 | 57.621 | 52.793 | 41.131 | 23.305 | 0 | 0 | 56.499 | 31.808 | [5 empty] | 0 | 31.784 | 87 | 2.7788 | 2.5662 | 0.56576 | 0.39216 | 2.174 | 78.2359
05/21/09 | 20:49 | 0 | 20.328 | 0 | 0 | 0 | 56.62 | 48.193 | 26.372 | 25.507 | 15.664 | 24.832 | 13.095 | 0 | 0 | 57.631 | 52.779 | 41.116 | 23.337 | 0 | 0 | 56.485 | 31.794 | [5 empty] | 0 | 31.113 | 88 | 2.7831 | 2.5703 | 0.56594 | 0.39216 | 2.1781 | 78.2623
05/21/09 | 20:50 | 0 | 20.338 | 0 | 0 | 0 | 55.974 | 48.062 | 26.429 | 25.514 | 15.201 | 24.84 | 13.052 | 0 | 0 | 57.66 | 52.81 | 41.195 | 23.347 | 0 | 0 | 56.471 | 31.875 | [5 empty] | 0 | 30.46 | 89 | 2.7957 | 2.5822 | 0.56644 | 0.39216 | 2.19 | 78.3375
05/21/09 | 20:51 | 0 | 20.36 | 0 | 0 | 0 | 55.354 | 47.857 | 26.478 | 25.539 | 15.201 | 24.84 | 13.077 | 0 | 0 | 57.66 | 52.81 | 41.219 | 23.347 | 0 | 0 | 56.515 | 31.897 | [5 empty] | 0 | 29.815 | 90 | 2.7884 | 2.5753 | 0.56615 | 0.39216 | 2.1831 | 78.2939
05/21/09 | 20:52 | 0 | 20.328 | 0 | 0 | 0 | 54.728 | 47.619 | 26.47 | 25.578 | 15.045 | 24.783 | 13.019 | 0 | 0 | 57.608 | 52.779 | 41.188 | 23.29 | 0 | 0 | 56.485 | 31.865 | [5 empty] | 0 | 29.15 | 91 | 2.8053 | 2.5913 | 0.56683 | 0.39216 | 2.1992 | 78.3948
05/21/09 | 20:53 | 0 | 20.36 | 0 | 0 | 0 | 54.117 | 47.467 | 26.549 | 25.659 | 14.658 | 24.791 | 13.027 | 0 | 0 | 57.592 | 52.833 | 41.243 | 23.347 | 0 | 0 | 56.537 | 31.921 | [5 empty] | 0 | 28.458 | 92 | 2.8029 | 2.5891 | 0.56674 | 0.39216 | 2.197 | 78.381
05/21/09 | 20:54 | 0 | 20.282 | 0 | 0 | 0 | 53.489 | 47.208 | 26.542 | 25.61 | 14.51 | 24.815 | 13.004 | 0 | 0 | 57.637 | 52.833 | 41.289 | 23.369 | 0 | 0 | 56.471 | 31.921 | [5 empty] | 0 | 27.879 | 93 | 2.8096 | 2.5955 | 0.56701 | 0.39216 | 2.2033 | 78.4207
05/21/09 | 20:55 | 0 | 20.36 | 0 | 0 | 0 | 52.924 | 47.054 | 26.647 | 25.61 | 14.015 | 24.766 | 12.929 | 0 | 0 | 57.615 | 52.763 | 41.289 | 23.322 | 0 | 0 | 56.448 | 31.946 | [5 empty] | 0 | 27.314 | 94 | 2.8315 | 2.6163 | 0.56789 | 0.39216 | 2.2241 | 78.549
05/21/09 | 20:56 | 0 | 20.328 | 0 | 0 | 0 | 52.343 | 46.839 | 26.686 | 25.651 | 13.859 | 24.71 | 12.921 | 0 | 0 | 57.585 | 52.733 | 41.236 | 23.315 | 0 | 0 | 56.396 | 31.938 | [5 empty] | 0 | 26.692 | 95 | 2.8338 | 2.6185 | 0.56799 | 0.39216 | 2.2263 | 78.5626
05/21/09 | 20:57 | 0 | 20.36 | 0 | 0 | 0 | 51.801 | 46.664 | 26.767 | 25.659 | 13.917 | 24.766 | 12.856 | 0 | 0 | 57.569 | 52.763 | 41.289 | 23.347 | 0 | 0 | 56.515 | 31.97 | [5 empty] | 0 | 26.142 | 96 | 2.8527 | 2.6365 | 0.56876 | 0.39216 | 2.2443 | 78.672
05/21/09 | 20:58 | 0 | 20.353 | 0 | 0 | 0 | 49.157 | 46.519 | 26.637 | 25.747 | 13.736 | 24.734 | 12.798 | 0 | 0 | 57.473 | 52.688 | 41.212 | 23.315 | 0 | 0 | 56.442 | 31.963 | [5 empty] | 0 | 23.41 | 97 | 2.8696 | 2.6525 | 0.56944 | 0.39216 | 2.2604 | 78.7684
05/21/09 | 20:59 | 1 | 20.328 | 0 | 0 | 0 | 43.138 | 46.748 | 26.446 | 25.941 | 24.734 | 24.688 | 12.871 | 0 | 0 | 57.539 | 52.733 | 41.305 | 23.315 | 0 | 0 | 56.464 | 32.009 | [5 empty] | 20.328 | 17.197 | 98 | 2.8484 | 2.6323 | 0.56858 | 0.39216 | 2.2402 | 78.6469
05/21/09 | 21:00 | 0 | 20.328 | 0 | 1 | 0 | 41.494 | 47.78 | 26.782 | 25.916 | 24.278 | 24.71 | 12.798 | 0 | 0 | 57.539 | 52.709 | 41.281 | 23.315 | 0 | 0 | 56.464 | 32.034 | [5 empty] | 0 | 15.578 | 99 | 2.8696 | 2.6525 | 0.56944 | 0.39216 | 2.2604 | 78.7684
05/21/09 | 21:01 | 0 | 20.385 | 0 | 0 | 0 | 54.849 | 46.641 | 27.152 | 25.828 | 18.263 | 24.742 | 12.881 | 1 | 0 | 57.569 | 52.74 | 41.336 | 23.347 | 0 | 0 | 56.515 | 32.09 | [5 empty] | 0 | 29.021 | 100 | 2.8455 | 2.6295 | 0.56846 | 0.39216 | 2.2374 | 78.6301
05/21/09 | 21:02 | 0 | 20.306 | 0 | 0 | 0 | 55.921 | 45.945 | 27.216 | 25.796 | 16.403 | 24.71 | 12.773 | 0 | 0 | 57.539 | 52.665 | 41.305 | 23.315 | 0 | 0 | 56.485 | 32.034 | [5 empty] | 0 | 30.125 | 101 | 2.8769 | 2.6594 | 0.56974 | 0.39216 | 2.2673 | 78.8097
05/21/09 | 21:03 | 0 | 20.328 | 0 | 0 | 0 | 54.98 | 45.579 | 27.289 | 25.772 | 15.096 | 24.734 | 12.723 | 0 | 0 | 57.516 | 52.665 | 41.305 | 23.315 | 0 | 0 | 56.464 | 32.059 | [5 empty] | 0 | 29.208 | 102 | 2.8915 | 2.6733 | 0.57033 | 0.39216 | 2.2811 | 78.8915
05/21/09 | 21:04 | 0 | 20.353 | 0 | 0 | 0 | 54.247 | 45.418 | 27.265 | 25.796 | 14.427 | 24.759 | 12.773 | 0 | 0 | 57.496 | 52.665 | 41.281 | 23.337 | 0 | 0 | 56.419 | 32.059 | [5 empty] | 0 | 28.451 | 103 | 2.8769 | 2.6594 | 0.56974 | 0.39216 | 2.2673 | 78.8097
05/21/09 | 21:05 | 0 | 20.328 | 0 | 0 | 0 | 53.512 | 45.212 | 27.314 | 25.796 | 14.032 | 24.759 | 12.675 | 1 | 0 | 57.496 | 52.641 | 41.281 | 23.337 | 0 | 0 | 56.396 | 32.108 | [5 empty] | 0 | 27.716 | 104 | 2.9054 | 2.6866 | 0.57089 | 0.39216 | 2.2944 | 78.9692
05/21/09 | 21:06 | 0 | 20.353 | 0 | 0 | 0 | 52.826 | 44.984 | 27.216 | 25.747 | 13.909 | 24.688 | 12.624 | 0 | 0 | 57.45 | 52.618 | 41.281 | 23.337 | 0 | 0 | 56.419 | 32.083 | [5 empty] | 0 | 27.079 | 105 | 2.9203 | 2.7007 | 0.57149 | 0.39216 | 2.3085 | 79.051
05/21/09 | 21:07 | 0 | 20.353 | 0 | 0 | 0 | 52.319 | 44.867 | 27.336 | 25.818 | 13.859 | 24.734 | 12.675 | 0 | 0 | 57.473 | 52.641 | 41.305 | 23.315 | 0 | 0 | 56.442 | 32.108 | [5 empty] | 0 | 26.501 | 106 | 2.9054 | 2.6866 | 0.57089 | 0.39216 | 2.2944 | 78.9692
05/21/09 | 21:08 | 0 | 20.353 | 0 | 0 | 0 | 51.792 | 44.708 | 27.314 | 25.843 | 13.972 | 24.7 | 12.637 | 0 | 0 | 57.462 | 52.606 | 41.341 | 23.327 | 0 | 0 | 56.496 | 32.095 | [5 empty] | 0 | 25.949 | 107 | 2.9165 | 2.6971 | 0.57134 | 0.39216 | 2.3049 | 79.0302
05/21/09 | 21:09 | 0 | 20.316 | 0 | 0 | 0 | 51.255 | 44.559 | 27.348 | 25.83 | 13.575 | 24.676 | 12.539 | 0 | 0 | 57.416 | 52.63 | 41.293 | 23.327 | 0 | 0 | 56.519 | 32.095 | [5 empty] | 0 | 25.425 | 108 | 2.945 | 2.7242 | 0.5725 | 0.39216 | 2.332 | 79.1855
05/21/09 | 21:10 | 0 | 20.316 | 0 | 0 | 0 | 50.772 | 44.372 | 27.373 | 25.855 | 13.328 | 24.722 | 12.612 | 0 | 0 | 57.439 | 52.583 | 41.341 | 23.327 | 0 | 0 | 56.453 | 32.142 | [5 empty] | 0 | 24.917 | 109 | 2.9238 | 2.704 | 0.57164 | 0.39216 | 2.3118 | 79.0701
05/21/09 | 21:11 | 0 | 20.311 | 0 | 0 | 0 | 50.286 | 44.178 | 27.368 | 25.85 | 13.298 | 24.646 | 12.509 | 0 | 0 | 57.389 | 52.578 | 41.312 | 23.298 | 0 | 0 | 56.448 | 32.09 | [5 empty] | 0 | 24.436 | 110 | 2.9538 | 2.7325 | 0.57285 | 0.39216 | 2.3404 | 79.2325
05/21/09 | 21:12 | 0 | 20.311 | 0 | 0 | 0 | 49.827 | 44.015 | 27.417 | 25.85 | 13.027 | 24.597 | 12.484 | 0 | 0 | 57.366 | 52.555 | 41.336 | 23.298 | 0 | 0 | 56.426 | 32.09 | [5 empty] | 0 | 23.977 | 111 | 2.9611 | 2.7394 | 0.57315 | 0.39216 | 2.3473 | 79.2714
05/21/09 | 21:13 | 0 | 20.311 | 0 | 0 | 0 | 49.414 | 43.826 | 27.463 | 25.85 | 12.73 | 24.573 | 12.459 | 0 | 0 | 57.366 | 52.555 | 41.336 | 23.298 | 0 | 0 | 56.426 | 32.09 | [5 empty] | 0 | 23.564 | 112 | 2.9683 | 2.7463 | 0.57344 | 0.39216 | 2.3542 | 79.3101
05/21/09 | 21:14 | 0 | 20.311 | 0 | 0 | 0 | 48.979 | 43.685 | 27.392 | 25.85 | 12.459 | 24.501 | 12.386 | 0 | 0 | 57.366 | 52.534 | 41.312 | 23.298 | 0 | 0 | 56.403 | 32.137 | [5 empty] | 0 | 23.129 | 113 | 2.9896 | 2.7666 | 0.5743 | 0.39216 | 2.3744 | 79.422
05/21/09 | 21:15 | 0 | 20.34 | 0 | 0 | 0 | 48.571 | 43.573 | 27.493 | 25.951 | 12.366 | 24.506 | 12.391 | 0 | 0 | 57.373 | 52.562 | 41.341 | 23.349 | 0 | 0 | 56.407 | 32.166 | [5 empty] | 0 | 22.62 | 114 | 2.9881 | 2.7652 | 0.57424 | 0.39216 | 2.373 | 79.4144
05/21/09 | 21:16 | 0 | 20.311 | 0 | 0 | 0 | 47.854 | 43.379 | 27.439 | 25.921 | 12.26 | 24.428 | 12.31 | 0 | 0 | 57.366 | 52.511 | 41.358 | 23.273 | 0 | 0 | 56.334 | 32.137 | [5 empty] | 0 | 21.933 | 115 | 3.0117 | 2.7876 | 0.5752 | 0.39216 | 2.3954 | 79.5369
05/21/09 | 21:17 | 0 | 20.311 | 0 | 1 | 0 | 46.204 | 42.934 | 27.392 | 26.115 | 12.014 | 24.381 | 12.26 | 0 | 0 | 57.3 | 52.534 | 41.406 | 23.298 | 0 | 0 | 56.38 | 32.112 | [5 empty] | 0 | 20.089 | 116 | 3.0263 | 2.8014 | 0.57579 | 0.39216 | 2.4093 | 79.6116
05/21/09 | 21:18 | 0 | 20.286 | 0 | 0 | 0 | 45.952 | 42.863 | 27.463 | 26.115 | 11.966 | 24.357 | 12.237 | 0 | 0 | 57.313 | 52.478 | 41.372 | 23.214 | 0 | 0 | 56.325 | 32.103 | [5 empty] | 0 | 19.837 | 117 | 3.033 | 2.8078 | 0.57606 | 0.39216 | 2.4156 | 79.6457
05/21/09 | 21:19 | 0 | 20.277 | 0 | 0 | 0 | 45.644 | 42.76 | 27.405 | 26.13 | 16.129 | 24.347 | 12.177 | 0 | 0 | 57.291 | 52.455 | 41.396 | 23.239 | 0 | 0 | 56.282 | 32.152 | [5 empty] | 0 | 19.514 | 118 | 3.0505 | 2.8244 | 0.57677 | 0.39216 | 2.4322 | 79.7339
05/21/09 | 21:20 | 0 | 20.336 | 0 | 0 | 0 | 43.685 | 43.169 | 27.657 | 26.211 | 29.055 | 24.381 | 12.212 | 0 | 0 | 57.3 | 52.511 | 41.406 | 23.273 | 0 | 0 | 56.426 | 32.186 | [5 empty] | 0 | 17.474 | 119 | 3.0403 | 2.8147 | 0.57636 | 0.39216 | 2.4226 | 79.6826
05/21/09 | 21:21 | 0 | 20.311 | 0 | 1 | 0 | 52.373 | 42.394 | 27.826 | 26.186 | 17.72 | 24.332 | 12.162 | 0 | 0 | 57.3 | 52.511 | 41.406 | 23.298 | 0 | 0 | 56.38 | 32.211 | [5 empty] | 0 | 26.187 | 120 | 3.0548 | 2.8286 | 0.57695 | 0.39216 | 2.4364 | 79.7558
05/21/09 | 21:22 | 0 | 20.311 | 0 | 0 | 0 | 56.469 | 41.571 | 27.728 | 26.139 | 15.448 | 24.332 | 12.064 | 0 | 0 | 57.277 | 52.464 | 41.43 | 23.248 | 0 | 0 | 56.334 | 32.211 | [5 empty] | 0 | 30.33 | 121 | 3.0834 | 2.8557 | 0.5781 | 0.39216 | 2.4635 | 79.8974
05/21/09 | 21:23 | 0 | 20.311 | 0 | 0 | 0 | 55.239 | 41.217 | 27.753 | 26.164 | 14.435 | 24.308 | 12.039 | 1 | 0 | 57.254 | 52.464 | 41.382 | 23.273 | 0 | 0 | 56.291 | 32.186 | [5 empty] | 0 | 29.075 | 122 | 3.0906 | 2.8626 | 0.5784 | 0.39216 | 2.4704 | 79.9331
05/21/09 | 21:24 | 0 | 20.311 | 0 | 0 | 0 | 54.345 | 41.03 | 27.704 | 26.211 | 13.668 | 24.283 | 12.014 | 0 | 0 | 57.254 | 52.487 | 41.43 | 23.298 | 0 | 0 | 56.38 | 32.211 | [5 empty] | 0 | 28.134 | 123 | 3.0979 | 2.8695 | 0.57869 | 0.39216 | 2.4774 | 79.9687
05/21/09 | 21:25 | 0 | 20.277 | 0 | 0 | 0 | 53.554 | 40.832 | 27.647 | 26.13 | 13.09 | 24.273 | 11.905 | 0 | 0 | 57.179 | 52.408 | 41.372 | 23.263 | 0 | 0 | 56.325 | 32.176 | [5 empty] | 0 | 27.424 | 124 | 3.1297 | 2.8997 | 0.57998 | 0.39216 | 2.5075 | 80.1217
05/21/09 | 21:26 | 0 | 20.286 | 0 | 0 | 0 | 52.901 | 40.724 | 27.682 | 26.186 | 12.755 | 24.261 | 11.941 | 0 | 0 | 57.222 | 52.408 | 41.42 | 23.263 | 0 | 0 | 56.325 | 32.176 | [5 empty] | 0 | 26.715 | 125 | 3.1192 | 2.8897 | 0.57955 | 0.39216 | 2.4976 | 80.0715
05/21/09 | 21:27 | 0 | 20.277 | 0 | 0 | 0 | 52.317 | 40.549 | 27.647 | 26.176 | 12.547 | 24.227 | 11.88 | 0 | 0 | 57.199 | 52.385 | 41.372 | 23.263 | 0 | 0 | 56.259 | 32.176 | [5 empty] | 0 | 26.141 | 126 | 3.1369 | 2.9066 | 0.58027 | 0.39216 | 2.5145 | 80.1563
05/21/09 | 21:28 | 0 | 20.252 | 0 | 0 | 0 | 51.766 | 40.408 | 27.694 | 26.152 | 12.3 | 24.224 | 11.833 | 0 | 0 | 57.174 | 52.429 | 41.37 | 23.261 | 0 | 0 | 56.277 | 32.198 | [5 empty] | 0 | 25.614 | 127 | 3.1506 | 2.9196 | 0.58083 | 0.39216 | 2.5275 | 80.221
05/21/09 | 21:29 | 0 | 20.296 | 0 | 0 | 0 | 51.323 | 40.356 | 27.738 | 26.22 | 12.001 | 24.244 | 11.828 | 0 | 0 | 57.215 | 52.401 | 41.461 | 23.258 | 0 | 0 | 56.296 | 32.218 | [5 empty] | 0 | 25.103 | 128 | 3.1521 | 2.921 | 0.58089 | 0.39216 | 2.5289 | 80.2279
05/21/09 | 21:30 | 0 | 20.291 | 0 | 0 | 0 | 50.767 | 40.234 | 27.709 | 26.142 | 11.993 | 24.239 | 11.797 | 0 | 0 | 57.165 | 52.373 | 41.456 | 23.275 | 0 | 0 | 56.225 | 32.188 | [5 empty] | 0 | 24.625 | 129 | 3.1611 | 2.9296 | 0.58125 | 0.39216 | 2.5374 | 80.2702
05/21/09 | 21:31 | 0 | 20.296 | 0 | 0 | 0 | 50.315 | 40.145 | 27.689 | 26.196 | 11.629 | 24.244 | 11.777 | 0 | 0 | 57.17 | 52.424 | 41.461 | 23.305 | 0 | 0 | 56.296 | 32.218 | [5 empty] | 0 | 24.119 | 130 | 3.1669 | 2.9351 | 0.58149 | 0.39216 | 2.543 | 80.2974
05/21/09 | 21:32 | 0 | 20.321 | 0 | 0 | 0 | 49.857 | 40.05 | 27.763 | 26.245 | 11.581 | 24.222 | 11.777 | 0 | 0 | 57.17 | 52.401 | 41.485 | 23.28 | 0 | 0 | 56.273 | 32.218 | [5 empty] | 0 | 23.612 | 131 | 3.1669 | 2.9351 | 0.58149 | 0.39216 | 2.543 | 80.2974
05/21/09 | 21:33 | 0 | 20.291 | 0 | 0 | 0 | 49.393 | 39.88 | 27.709 | 26.215 | 11.501 | 24.215 | 11.747 | 0 | 0 | 57.119 | 52.373 | 41.456 | 23.251 | 0 | 0 | 56.268 | 32.213 | [5 empty] | 0 | 23.178 | 132 | 3.1757 | 2.9434 | 0.58184 | 0.39216 | 2.5513 | 80.338
05/21/09 | 21:34 | 0 | 20.26 | 0 | 0 | 0 | 48.949 | 39.731 | 27.677 | 26.184 | 11.37 | 24.136 | 11.714 | 0 | 0 | 57.113 | 52.343 | 41.377 | 23.251 | 0 | 0 | 56.225 | 32.238 | [5 empty] | 0 | 22.765 | 133 | 3.1853 | 2.9526 | 0.58223 | 0.39216 | 2.5604 | 80.3824
05/21/09 | 21:35 | 0 | 20.291 | 0 | 0 | 0 | 48.545 | 39.645 | 27.78 | 26.191 | 11.302 | 24.168 | 11.747 | 0 | 0 | 57.119 | 52.326 | 41.456 | 23.251 | 0 | 0 | 56.202 | 32.238 | [5 empty] | 0 | 22.354 | 134 | 3.1757 | 2.9434 | 0.58184 | 0.39216 | 2.5513 | 80.338
05/21/09 | 21:36 | 0 | 20.284 | 0 | 0 | 0 | 48.102 | 39.545 | 27.723 | 26.159 | 11.222 | 24.087 | 11.689 | 0 | 0 | 57.09 | 52.275 | 41.446 | 23.219 | 0 | 0 | 56.172 | 32.228 | [5 empty] | 0 | 21.943 | 135 | 3.1926 | 2.9595 | 0.58253 | 0.39216 | 2.5673 | 80.4159
05/21/09 | 21:37 | 0 | 20.26 | 0 | 0 | 0 | 46.382 | 38.863 | 27.508 | 26.399 | 11.222 | 24.136 | 11.689 | 0 | 0 | 57.069 | 52.296 | 41.47 | 23.219 | 0 | 0 | 56.238 | 32.252 | [5 empty] | 0 | 19.983 | 136 | 3.1926 | 2.9595 | 0.58253 | 0.39216 | 2.5673 | 80.4159
05/21/09 | 21:38 | 0 | 20.26 | 0 | 0 | 0 | 46.015 | 38.464 | 27.459 | 26.473 | 12.456 | 24.087 | 11.689 | 0 | 0 | 57.046 | 52.296 | 41.425 | 23.244 | 0 | 0 | 56.284 | 32.228 | [5 empty] | 0 | 19.542 | 137 | 3.1926 | 2.9595 | 0.58253 | 0.39216 | 2.5673 | 80.4159
05/21/09 | 21:39 | 0 | 20.267 | 1 | 1 | 0 | 43.946 | 39.059 | 27.564 | 26.649 | 27.419 | 24.143 | 11.697 | 0 | 0 | 57.053 | 52.305 | 41.478 | 23.275 | 0 | 0 | 56.245 | 32.284 | [5 empty] | 0 | 17.297 | 138 | 3.1902 | 2.9573 | 0.58243 | 0.39216 | 2.5651 | 80.4052
05/21/09 | 21:40 | 0 | 20.26 | 0 | 1 | 0 | 59.041 | 40.155 | 27.459 | 26.738 | 17.197 | 24.112 | 11.664 | 0 | 0 | 57.024 | 52.252 | 41.47 | 23.219 | 0 | 0 | 56.172 | 32.277 | [5 empty] | 0 | 32.303 | 139 | 3.1998 | 2.9664 | 0.58282 | 0.39216 | 2.5742 | 80.4492
05/21/09 | 21:41 | 0 | 20.26 | 0 | 0 | 0 | 63.794 | 41.305 | 27.314 | 26.882 | 14.53 | 24.063 | 11.689 | 1 | 0 | 57.001 | 52.252 | 41.47 | 23.244 | 0 | 0 | 56.172 | 32.252 | [5 empty] | 0 | 36.912 | 140 | 3.1926 | 2.9595 | 0.58253 | 0.39216 | 2.5673 | 80.4159
05/21/09 | 21:42 | 0 | 20.26 | 0 | 0 | 0 | 62.897 | 41.518 | 27.267 | 26.882 | 13.469 | 24.063 | 11.689 | 0 | 0 | 57.001 | 52.252 | 41.446 | 23.219 | 0 | 0 | 56.15 | 32.277 | [5 empty] | 0 | 36.015 | 141 | 3.1926 | 2.9595 | 0.58253 | 0.39216 | 2.5673 | 80.4159
05/21/09 | 21:43 | 0 | 20.26 | 0 | 0 | 0 | 61.866 | 41.446 | 27.243 | 26.858 | 12.778 | 24.087 | 11.765 | 0 | 0 | 57.024 | 52.228 | 41.47 | 23.244 | 0 | 0 | 56.15 | 32.277 | [5 empty] | 0 | 35.008 | 142 | 3.1704 | 2.9384 | 0.58163 | 0.39216 | 2.5463 | 80.3137
05/21/09 | 21:44 | 0 | 20.26 | 0 | 0 | 0 | 60.946 | 41.401 | 27.194 | 26.882 | 12.504 | 24.038 | 11.765 | 0 | 0 | 56.978 | 52.228 | 41.47 | 23.219 | 0 | 0 | 56.172 | 32.326 | [5 empty] | 0 | 34.064 | 143 | 3.1704 | 2.9384 | 0.58163 | 0.39216 | 2.5463 | 80.3137
05/21/09 | 21:45 | 0 | 20.284 | 0 | 0 | 0 | 60.138 | 41.26 | 27.243 | 26.882 | 12.134 | 24.063 | 11.765 | 0 | 0 | 57.001 | 52.228 | 41.47 | 23.244 | 0 | 0 | 56.126 | 32.301 | [5 empty] | 0 | 33.256 | 144 | 3.1704 | 2.9384 | 0.58163 | 0.39216 | 2.5463 | 80.3137
05/21/09 | 21:46 | 0 | 20.26 | 0 | 0 | 0 | 59.376 | 41.188 | 27.218 | 26.882 | 11.863 | 23.967 | 11.765 | 0 | 0 | 57.001 | 52.252 | 41.518 | 23.244 | 0 | 0 | 56.103 | 32.326 | [5 empty] | 0 | 32.494 | 145 | 3.1704 | 2.9384 | 0.58163 | 0.39216 | 2.5463 | 80.3137
05/21/09 | 21:47 | 0 | 20.202 | 0 | 0 | 0 | 58.607 | 41.016 | 27.186 | 26.85 | 11.631 | 24.006 | 11.732 | 0 | 0 | 56.948 | 52.198 | 41.439 | 23.236 | 0 | 0 | 56.072 | 32.245 | [5 empty] | 0 | 31.757 | 146 | 3.18 | 2.9476 | 0.58202 | 0.39216 | 2.5554 | 80.3582
05/21/09 | 21:48 | 0 | 20.26 | 0 | 0 | 0 | 57.875 | 40.954 | 27.194 | 26.929 | 11.443 | 24.05 | 11.727 | 0 | 0 | 56.948 | 52.198 | 41.509 | 23.209 | 0 | 0 | 56.119 | 32.267 | [5 empty] | 0 | 30.946 | 147 | 3.1815 | 2.949 | 0.58208 | 0.39216 | 2.5568 | 80.365
05/21/09 | 21:49 | 0 | 20.299 | 0 | 0 | 0 | 53.897 | 41.018 | 27.162 | 27.017 | 11.433 | 24.126 | 11.802 | 0 | 0 | 57.019 | 52.2 | 41.559 | 23.258 | 0 | 0 | 56.145 | 32.294 | [5 empty] | 0 | 26.88 | 148 | 3.1597 | 2.9282 | 0.58119 | 0.39216 | 2.536 | 80.2634
05/21/09 | 21:50 | 0 | 20.267 | 0 | 1 | 0 | 43.877 | 42.021 | 26.936 | 27.13 | 26.48 | 24.07 | 11.747 | 0 | 0 | 56.966 | 52.17 | 41.528 | 23.251 | 0 | 0 | 56.091 | 32.262 | [5 empty] | 0 | 16.747 | 149 | 3.1757 | 2.9434 | 0.58184 | 0.39216 | 2.5513 | 80.338
05/21/09 | 21:51 | 0 | 20.267 | 0 | 1 | 0 | 56.855 | 46.23 | 26.505 | 27.081 | 17.205 | 24.094 | 11.795 | 0 | 0 | 56.989 | 52.17 | 41.549 | 23.204 | 0 | 0 | 56.044 | 32.262 | [5 empty] | 0 | 29.774 | 150 | 3.1617 | 2.9301 | 0.58128 | 0.39216 | 2.538 | 80.273
05/21/09 | 21:52 | 1 | 20.267 | 0 | 1 | 0 | 49.6 | 49.028 | 26.095 | 26.985 | 26.24 | 24.045 | 11.77 | 1 | 0 | 56.989 | 52.147 | 41.549 | 23.18 | 0 | 0 | 56.044 | 32.287 | [5 empty] | 20.267 | 22.615 | 151 | 3.169 | 2.9371 | 0.58157 | 0.39216 | 2.5449 | 80.3069
05/21/09 | 21:53 | 0 | 20.242 | 0 | 1 | 1 | 54.646 | 46.482 | 25.588 | 26.816 | 20.868 | 24.07 | 11.722 | 1 | 0 | 56.966 | 52.17 | 41.48 | 23.226 | 0 | 0 | 56.021 | 32.287 | [5 empty] | 0 | 27.83 | 152 | 3.183 | 2.9504 | 0.58214 | 0.39216 | 2.5582 | 80.3717
05/21/09 | 21:54 | 0 | 20.267 | 0 | 1 | 0 | 53.087 | 51.39 | 25.372 | 26.527 | 21.927 | 24.168 | 11.77 | 0 | 0 | 56.966 | 52.1 | 41.528 | 23.155 | 0 | 0 | 55.953 | 32.262 | [5 empty] | 0 | 26.56 | 0 | 3.169 | 2.9371 | 0.58157 | 0.39216 | 2.5449 | 80.3069
05/21/09 | 21:55 | 0 | 20.267 | 0 | 1 | 0 | 48.844 | 50.518 | 25.347 | 26.071 | 26.649 | 24.19 | 11.77 | 1 | 0 | 56.966 | 52.147 | 41.549 | 23.204 | 0 | 0 | 55.953 | 32.287 | [5 empty] | 0 | 22.773 | 1 | 3.169 | 2.9371 | 1.0985 | 0.90909 | 2.028 | 63.9946
05/21/09 | 21:56 | 0 | 20.267 | 0 | 1 | 0 | 51.229 | 53.225 | 25.492 | 25.468 | 17.921 | 24.313 | 11.747 | 0 | 0 | 56.989 | 52.147 | 41.573 | 23.18 | 0 | 0 | 55.93 | 32.309 | [5 empty] | 0 | 25.761 | 2 | 3.1757 | 2.9434 | 1.0988 | 0.90909 | 2.0343 | 64.0601
05/21/09 | 21:57 | 0 | 20.291 | 0 | 1 | 0 | 44.923 | 49.852 | 25.588 | 25.252 | 27.829 | 24.359 | 11.722 | 1 | 0 | 57.012 | 52.147 | 41.528 | 23.204 | 0 | 0 | 55.977 | 32.333 | [5 empty] | 0 | 19.671 | 3 | 3.183 | 2.9504 | 1.0991 | 0.90909 | 2.0413 | 64.131
05/21/09 | 21:58 | 0 | 20.267 | 0 | 2 | 0 | 51.482 | 52.604 | 25.83 | 25.252 | 18.193 | 24.359 | 11.672 | 1 | 0 | 56.985 | 52.095 | 41.499 | 23.175 | 0 | 0 | 55.949 | 32.328 | [5 empty] | 0 | 26.23 | 4 | 3.1975 | 2.9642 | 1.0997 | 0.90909 | 2.0551 | 64.2718
05/21/09 | 21:59 | 1 | 20.262 | 0 | 1 | 0 | 42.274 | 47.509 | 25.921 | 25.293 | 27.559 | 24.354 | 11.616 | 1 | 0 | 56.985 | 52.142 | 41.499 | 23.197 | 0 | 0 | 55.949 | 32.279 | [5 empty] | 20.262 | 16.981 | 5 | 3.2138 | 2.9797 | 1.1003 | 0.90909 | 2.0706 | 64.428
05/21/09 | 22:00 | 0 | 20.267 | 1 | 1 | 0 | 52.583 | 51.276 | 26.166 | 25.492 | 19.106 | 24.479 | 11.599 | 1 | 0 | 57.033 | 52.147 | 41.504 | 23.226 | 0 | 0 | 56.044 | 32.309 | [5 empty] | 0 | 27.091 | 6 | 3.2188 | 2.9844 | 1.1005 | 0.90909 | 2.0753 | 64.4751
05/21/09 | 22:01 | 0 | 20.262 | 0 | 1 | 0 | 41.827 | 46.568 | 26.257 | 25.632 | 27.895 | 24.428 | 11.518 | 0 | 0 | 57.005 | 52.119 | 41.499 | 23.175 | 0 | 0 | 55.993 | 32.304 | [5 empty] | 0 | 16.195 | 7 | 3.2424 | 3.0068 | 1.1015 | 0.90909 | 2.0977 | 64.6976
05/21/09 | 22:02 | 0 | 20.291 | 0 | 2 | 0 | 52.375 | 50.702 | 26.527 | 25.83 | 19.674 | 24.433 | 11.498 | 2 | 0 | 57.055 | 52.123 | 41.528 | 23.18 | 0 | 0 | 56.021 | 32.287 | [5 empty] | 0 | 26.545 | 8 | 3.2482 | 3.0124 | 1.1017 | 0.90909 | 2.1033 | 64.752
05/21/09 | 22:03 | 0 | 20.262 | 0 | 1 | 0 | 40.911 | 46.02 | 26.62 | 25.921 | 28.425 | 24.428 | 11.395 | 0 | 0 | 57.074 | 52.095 | 41.499 | 23.15 | 0 | 0 | 55.949 | 32.304 | [5 empty] | 0 | 14.99 | 9 | 3.2782 | 3.0409 | 1.1029 | 0.90909 | 2.1318 | 65.0292
05/21/09 | 22:04 | 0 | 20.267 | 0 | 1 | 0 | 54.875 | 50.107 | 26.89 | 26.142 | 20.217 | 24.457 | 11.35 | 1 | 0 | 57.078 | 52.1 | 41.549 | 23.155 | 0 | 0 | 55.953 | 32.333 | [5 empty] | 0 | 28.733 | 10 | 3.2913 | 3.0533 | 1.1035 | 0.90909 | 2.1442 | 65.1488
05/21/09 | 22:05 | 0 | 20.237 | 0 | 1 | 0 | 43.496 | 48.198 | 27.076 | 26.233 | 28.403 | 24.428 | 11.272 | 0 | 0 | 57.051 | 52.049 | 41.499 | 23.126 | 0 | 0 | 55.902 | 32.328 | [5 empty] | 0 | 17.263 | 11 | 3.314 | 3.0749 | 1.1044 | 0.90909 | 2.1658 | 65.3538
05/21/09 | 22:06 | 0 | 20.212 | 0 | 1 | 0 | 56.334 | 46.477 | 27.316 | 26.353 | 21.946 | 24.45 | 11.222 | 2 | 0 | 57.051 | 52.095 | 41.521 | 23.15 | 0 | 0 | 55.879 | 32.304 | [5 empty] | 0 | 29.981 | 12 | 3.3286 | 3.0888 | 1.105 | 0.90909 | 2.1797 | 65.4837
05/21/09 | 22:07 | 0 | 20.212 | 0 | 1 | 0 | 53.93 | 51.934 | 27.559 | 26.546 | 25.607 | 24.548 | 11.171 | 0 | 0 | 57.028 | 52.095 | 41.521 | 23.197 | 0 | 0 | 55.925 | 32.304 | [5 empty] | 0 | 27.384 | 13 | 3.3434 | 3.1029 | 1.1056 | 0.90909 | 2.1938 | 65.615
05/21/09 | 22:08 | 1 | 20.237 | 0 | 1 | 0 | 47.143 | 49.941 | 27.775 | 26.716 | 26.885 | 24.548 | 11.171 | 1 | 0 | 57.051 | 52.072 | 41.521 | 23.197 | 0 | 0 | 55.902 | 32.304 | [5 empty] | 20.237 | 20.427 | 14 | 3.3434 | 3.1029 | 1.1056 | 0.90909 | 2.1938 | 65.615
05/21/09 | 22:09 | 0 | 20.222 | 0 | 0 | 0 | 60.67 | 47.633 | 28.074 | 26.87 | 19.704 | 24.58 | 11.156 | 1 | 0 | 57.037 | 52.058 | 41.578 | 23.16 | 0 | 0 | 55.956 | 32.338 | [5 empty] | 0 | 33.8 | 15 | 3.3478 | 3.107 | 1.1058 | 0.90909 | 2.1979 | 65.6534
05/21/09 | 22:10 | 0 | 20.222 | 0 | 0 | 0 | 61.364 | 48.459 | 28.05 | 26.892 | 17.554 | 24.555 | 11.109 | 0 | 0 | 57.037 | 52.035 | 41.602 | 23.16 | 0 | 0 | 55.956 | 32.314 | [5 empty] | 0 | 34.472 | 16 | 3.3615 | 3.12 | 1.1063 | 0.90909 | 2.2109 | 65.7732
05/21/09 | 22:11 | 0 | 20.222 | 0 | 0 | 0 | 60.805 | 48.459 | 28.05 | 26.917 | 16.121 | 24.58 | 11.134 | 0 | 0 | 57.06 | 52.035 | 41.626 | 23.182 | 0 | 0 | 55.935 | 32.363 | [5 empty] | 0 | 33.888 | 17 | 3.3542 | 3.1131 | 1.106 | 0.90909 | 2.204 | 65.7096
05/21/09 | 22:12 | 0 | 20.222 | 0 | 0 | 0 | 57.507 | 48.872 | 28.025 | 26.99 | 27.856 | 24.629 | 11.156 | 0 | 0 | 57.037 | 52.035 | 41.647 | 23.16 | 0 | 0 | 55.979 | 32.363 | [5 empty] | 0 | 30.517 | 18 | 3.3478 | 3.107 | 1.1058 | 0.90909 | 2.1979 | 65.6534
05/21/09 | 22:13 | 0 | 20.187 | 0 | 1 | 0 | 51.269 | 51.797 | 28.135 | 27.052 | 21.51 | 24.57 | 11.121 | 1 | 0 | 57.028 | 52.002 | 41.638 | 23.126 | 0 | 0 | 55.923 | 32.375 | [5 empty] | 0 | 24.217 | 19 | 3.358 | 3.1167 | 1.1062 | 0.90909 | 2.2076 | 65.7427
05/21/09 | 22:14 | 0 | 20.149 | 0 | 0 | 0 | 58.269 | 52.38 | 28.123 | 27.231 | 17.406 | 24.629 | 11.181 | 1 | 0 | 57.037 | 52.014 | 41.626 | 23.16 | 0 | 0 | 55.911 | 32.385 | [5 empty] | 0 | 31.038 | 20 | 3.3405 | 3.1001 | 1.1055 | 0.90909 | 2.191 | 65.5894
05/21/09 | 22:15 | 0 | 20.161 | 0 | 0 | 0 | 57.925 | 52.025 | 27.991 | 27.196 | 15.865 | 24.546 | 11.098 | 0 | 0 | 57.028 | 51.981 | 41.638 | 23.126 | 0 | 0 | 55.832 | 32.328 | [5 empty] | 0 | 30.729 | 21 | 3.3647 | 3.1231 | 1.1064 | 0.90909 | 2.214 | 65.801
05/21/09 | 22:16 | 0 | 20.161 | 0 | 0 | 0 | 57.275 | 51.843 | 28.015 | 27.147 | 15.174 | 24.619 | 11.098 | 0 | 0 | 56.982 | 52.002 | 41.662 | 23.148 | 0 | 0 | 55.855 | 32.375 | [5 empty] | 0 | 30.128 | 22 | 3.3647 | 3.1231 | 1.1064 | 0.90909 | 2.214 | 65.801
05/21/09 | 22:17 | 0 | 20.187 | 0 | 0 | 0 | 56.67 | 51.568 | 27.991 | 27.101 | 14.628 | 24.595 | 11.023 | 0 | 0 | 57.028 | 51.981 | 41.686 | 23.126 | 0 | 0 | 55.809 | 32.399 | [5 empty] | 0 | 29.569 | 23 | 3.3865 | 3.1438 | 1.1073 | 0.90909 | 2.2347 | 65.9897
05/21/09 | 22:18 | 0 | 20.161 | 0 | 0 | 0 | 56.107 | 51.316 | 27.991 | 27.125 | 14.334 | 24.595 | 10.998 | 0 | 0 | 57.005 | 51.981 | 41.686 | 23.126 | 0 | 0 | 55.832 | 32.399 | [5 empty] | 0 | 28.982 | 24 | 3.3938 | 3.1508 | 1.1076 | 0.90909 | 2.2417 | 66.052
05/21/09 | 22:19 | 0 | 20.136 | 0 | 0 | 0 | 55.512 | 51.017 | 27.966 | 27.076 | 13.937 | 24.595 | 10.973 | 0 | 0 | 57.028 | 52.002 | 41.755 | 23.126 | 0 | 0 | 55.809 | 32.424 | [5 empty] | 0 | 28.436 | 25 | 3.4011 | 3.1577 | 1.1079 | 0.90909 | 2.2486 | 66.1141
05/21/09 | 22:20 | 0 | 20.161 | 0 | 0 | 0 | 54.961 | 50.788 | 27.991 | 27.076 | 13.962 | 24.57 | 10.95 | 0 | 0 | 57.028 | 52.002 | 41.731 | 23.148 | 0 | 0 | 55.788 | 32.424 | [5 empty] | 0 | 27.885 | 26 | 3.4078 | 3.164 | 1.1082 | 0.90909 | 2.2549 | 66.171
05/21/09 | 22:21 | 0 | 20.187 | 0 | 0 | 0 | 54.434 | 50.536 | 28.064 | 27.101 | 13.346 | 24.57 | 10.925 | 0 | 0 | 57.028 | 51.981 | 41.731 | 23.126 | 0 | 0 | 55.788 | 32.424 | [5 empty] | 0 | 27.333 | 27 | 3.415 | 3.171 | 1.1085 | 0.90909 | 2.2619 | 66.2326
05/21/09 | 22:22 | 0 | 20.161 | 0 | 0 | 0 | 53.883 | 50.261 | 28.04 | 27.052 | 12.901 | 24.521 | 10.875 | 0 | 0 | 57.051 | 51.958 | 41.731 | 23.101 | 0 | 0 | 55.832 | 32.448 | [5 empty] | 0 | 26.831 | 28 | 3.4296 | 3.1848 | 1.1091 | 0.90909 | 2.2757 | 66.3549
05/21/09 | 22:23 | 0 | 20.187 | 0 | 0 | 0 | 53.379 | 50.009 | 28.04 | 27.052 | 12.826 | 24.474 | 10.95 | 1 | 0 | 57.005 | 51.981 | 41.71 | 23.148 | 0 | 0 | 55.832 | 32.448 | [5 empty] | 0 | 26.327 | 29 | 3.4078 | 3.164 | 1.1082 | 0.90909 | 2.2549 | 66.171
05/21/09 | 22:24 | 0 | 20.161 | 0 | 0 | 0 | 52.852 | 49.733 | 28.04 | 27.076 | 12.456 | 24.45 | 10.9 | 0 | 0 | 57.028 | 51.958 | 41.755 | 23.148 | 0 | 0 | 55.809 | 32.448 | [5 empty] | 0 | 25.776 | 30 | 3.4223 | 3.1779 | 1.1088 | 0.90909 | 2.2688 | 66.2939
05/21/09 | 22:25 | 0 | 20.187 | 0 | 0 | 0 | 52.371 | 49.481 | 28.04 | 27.076 | 12.63 | 24.474 | 11.121 | 0 | 0 | 57.005 | 51.958 | 41.779 | 23.148 | 0 | 0 | 55.809 | 32.473 | [5 empty] | 0 | 25.295 | 31 | 3.358 | 3.1167 | 1.1062 | 0.90909 | 2.2076 | 65.7427
05/21/09 | 22:26 | 0 | 20.129 | 0 | 0 | 0 | 51.813 | 49.199 | 28.079 | 27.02 | 12.474 | 24.443 | 11.139 | 0 | 0 | 56.976 | 51.904 | 41.748 | 23.116 | 0 | 0 | 55.778 | 32.441 | [5 empty] | 0 | 24.793 | 32 | 3.3527 | 3.1117 | 1.106 | 0.90909 | 2.2026 | 65.6969
05/21/09 | 22:27 | 0 | 20.187 | 0 | 0 | 0 | 51.339 | 48.954 | 28.064 | 27.027 | 12.431 | 24.499 | 11.222 | 0 | 0 | 57.005 | 51.958 | 41.779 | 23.126 | 0 | 0 | 55.809 | 32.473 | [5 empty] | 0 | 24.312 | 33 | 3.3286 | 3.0888 | 1.105 | 0.90909 | 2.1797 | 65.4837
05/21/09 | 22:28 | 0 | 20.129 | 0 | 0 | 0 | 50.802 | 48.671 | 28.128 | 26.995 | 12.423 | 24.443 | 11.202 | 0 | 0 | 56.964 | 51.892 | 41.736 | 23.082 | 0 | 0 | 55.767 | 32.404 | [5 empty] | 0 | 23.807 | 34 | 3.3344 | 3.0943 | 1.1052 | 0.90909 | 2.1852 | 65.5353
05/21/09 | 22:29 | 0 | 20.141 | 1 | 1 | 0 | 47.833 | 47.581 | 27.875 | 27.128 | 12.411 | 24.406 | 11.224 | 0 | 0 | 56.941 | 51.892 | 41.736 | 23.082 | 0 | 0 | 55.746 | 32.404 | [5 empty] | 0 | 20.705 | 35 | 3.328 | 3.0882 | 1.1049 | 0.90909 | 2.1791 | 65.4785
05/21/09 | 22:30 | 0 | 20.116 | 0 | 0 | 0 | 48.086 | 45.105 | 27.755 | 27.297 | 12.338 | 24.43 | 11.274 | 0 | 0 | 56.898 | 51.846 | 41.784 | 23.106 | 0 | 0 | 55.79 | 32.404 | [5 empty] | 0 | 20.789 | 36 | 3.3134 | 3.0744 | 1.1044 | 0.90909 | 2.1653 | 65.3485
05/21/09 | 22:31 | 0 | 20.091 | 0 | 0 | 0 | 47.81 | 44.463 | 27.78 | 27.297 | 12.509 | 24.479 | 11.35 | 0 | 0 | 56.919 | 51.892 | 41.76 | 23.082 | 0 | 0 | 55.767 | 32.429 | [5 empty] | 0 | 20.513 | 37 | 3.2913 | 3.0533 | 1.1035 | 0.90909 | 2.1442 | 65.1488
05/21/09 | 22:32 | 0 | 20.116 | 0 | 0 | 0 | 47.031 | 44.25 | 27.78 | 27.321 | 25.298 | 24.526 | 11.373 | 0 | 0 | 56.919 | 51.869 | 41.784 | 23.057 | 0 | 0 | 55.79 | 32.429 | [5 empty] | 0 | 19.71 | 38 | 3.2846 | 3.047 | 1.1032 | 0.90909 | 2.1379 | 65.0878
05/21/09 | 22:33 | 0 | 20.141 | 0 | 1 | 0 | 47.696 | 45.952 | 27.922 | 27.321 | 23.803 | 24.501 | 11.373 | 0 | 0 | 56.919 | 51.846 | 41.76 | 23.106 | 0 | 0 | 55.813 | 32.453 | [5 empty] | 0 | 20.375 | 39 | 3.2846 | 3.047 | 1.1032 | 0.90909 | 2.1379 | 65.0878
05/21/09 | 22:34 | 0 | 20.084 | 0 | 0 | 0 | 61.619 | 47.367 | 27.071 | 27.265 | 17.22 | 24.448 | 11.415 | 0 | 0 | 56.912 | 51.815 | 41.753 | 23.05 | 0 | 0 | 55.783 | 32.397 | [5 empty] | 0 | 34.354 | 40 | 3.2724 | 3.0353 | 1.1027 | 0.90909 | 2.1262 | 64.9758
05/21/09 | 22:35 | 0 | 20.116 | 0 | 0 | 0 | 61.918 | 47.444 | 26.863 | 27.346 | 15.596 | 24.526 | 11.473 | 0 | 0 | 56.919 | 51.846 | 41.736 | 23.082 | 0 | 0 | 55.767 | 32.429 | [5 empty] | 0 | 34.572 | 41 | 3.2555 | 3.0193 | 1.102 | 0.90909 | 2.1102 | 64.8198
05/21/09 | 22:36 | 0 | 20.084 | 0 | 0 | 0 | 60.814 | 47.299 | 26.711 | 27.265 | 14.575 | 24.47 | 11.488 | 0 | 0 | 56.889 | 51.794 | 41.753 | 23.05 | 0 | 0 | 55.736 | 32.397 | [5 empty] | 0 | 33.549 | 42 | 3.2511 | 3.0151 | 1.1018 | 0.90909 | 2.106 | 64.7791
05/21/09 | 22:37 | 0 | 20.084 | 0 | 0 | 0 | 59.894 | 47.115 | 26.686 | 27.289 | 14.057 | 24.47 | 11.564 | 1 | 0 | 56.846 | 51.794 | 41.753 | 23.074 | 0 | 0 | 55.692 | 32.397 | [5 empty] | 0 | 32.605 | 43 | 3.229 | 2.9941 | 1.1009 | 0.90909 | 2.085 | 64.5716
05/21/09 | 22:38 | 0 | 20.084 | 0 | 0 | 0 | 59.086 | 46.909 | 26.686 | 27.24 | 13.736 | 24.47 | 11.589 | 0 | 0 | 56.823 | 51.815 | 41.753 | 23.074 | 0 | 0 | 55.692 | 32.421 | [5 empty] | 0 | 31.846 | 44 | 3.2217 | 2.9872 | 1.1006 | 0.90909 | 2.0781 | 64.5027
05/21/09 | 22:39 | 0 | 20.028 | 0 | 0 | 0 | 58.32 | 46.72 | 26.73 | 27.186 | 13.484 | 24.418 | 11.581 | 0 | 0 | 56.818 | 51.766 | 41.748 | 23.045 | 0 | 0 | 55.708 | 32.392 | [5 empty] | 0 | 31.134 | 45 | 3.224 | 2.9894 | 1.1007 | 0.90909 | 2.0803 | 64.5248
05/21/09 | 22:40 | 0 | 20.084 | 0 | 0 | 0 | 57.697 | 46.543 | 26.855 | 27.194 | 13.168 | 24.448 | 11.636 | 0 | 0 | 56.823 | 51.748 | 41.777 | 23.096 | 0 | 0 | 55.692 | 32.468 | [5 empty] | 0 | 30.503 | 46 | 3.208 | 2.9742 | 1.1001 | 0.90909 | 2.0651 | 64.3724
05/21/09 | 22:41 | 0 | 20.084 | 0 | 0 | 0 | 57.069 | 46.358 | 26.904 | 27.216 | 12.997 | 24.423 | 11.712 | 0 | 0 | 56.823 | 51.771 | 41.777 | 23.096 | 0 | 0 | 55.736 | 32.468 | [5 empty] | 0 | 29.853 | 47 | 3.1859 | 2.9531 | 1.0992 | 0.90909 | 2.044 | 64.1593
05/21/09 | 22:42 | 0 | 20.084 | 0 | 0 | 0 | 56.464 | 46.176 | 26.976 | 27.216 | 13.069 | 24.448 | 11.687 | 0 | 0 | 56.823 | 51.771 | 41.777 | 23.074 | 0 | 0 | 55.692 | 32.443 | [5 empty] | 0 | 29.248 | 48 | 3.1931 | 2.96 | 1.0995 | 0.90909 | 2.0509 | 64.2297
05/21/09 | 22:43 | 0 | 20.084 | 0 | 0 | 0 | 55.83 | 45.969 | 26.976 | 27.194 | 12.971 | 24.448 | 11.712 | 0 | 0 | 56.8 | 51.748 | 41.753 | 23.05 | 0 | 0 | 55.669 | 32.421 | [5 empty] | 0 | 28.636 | 49 | 3.1859 | 2.9531 | 1.0992 | 0.90909 | 2.044 | 64.1593
05/21/09 | 22:44 | 0 | 20.084 | 0 | 0 | 0 | 55.165 | 45.787 | 27.025 | 27.194 | 12.823 | 24.47 | 11.687 | 0 | 0 | 56.8 | 51.771 | 41.777 | 23.096 | 0 | 0 | 55.669 | 32.443 | [5 empty] | 0 | 27.971 | 50 | 3.1931 | 2.96 | 1.0995 | 0.90909 | 2.0509 | 64.2297
05/21/09 | 22:45 | 0 | 20.053 | 0 | 0 | 0 | 54.539 | 45.551 | 27.066 | 27.14 | 12.695 | 24.369 | 11.707 | 0 | 0 | 56.772 | 51.696 | 41.793 | 23.045 | 0 | 0 | 55.664 | 32.439 | [5 empty] | 0 | 27.399 | 51 | 3.1873 | 2.9545 | 1.0992 | 0.90909 | 2.0454 | 64.1734
05/21/09 | 22:46 | 0 | 20.109 | 0 | 0 | 0 | 53.949 | 45.397 | 27.169 | 27.145 | 12.476 | 24.374 | 11.712 | 0 | 0 | 56.777 | 51.724 | 41.8 | 23.096 | 0 | 0 | 55.715 | 32.443 | [5 empty] | 0 | 26.804 | 52 | 3.1859 | 2.9531 | 1.0992 | 0.90909 | 2.044 | 64.1593
05/21/09 | 22:47 | 0 | 20.053 | 0 | 0 | 0 | 53.37 | 45.138 | 27.164 | 27.115 | 12.521 | 24.369 | 11.805 | 0 | 0 | 56.75 | 51.696 | 41.724 | 23.067 | 0 | 0 | 55.687 | 32.439 | [5 empty] | 0 | 26.255 | 53 | 3.1588 | 2.9274 | 1.0981 | 0.90909 | 2.0183 | 63.8944
05/21/09 | 22:48 | 0 | 20.053 | 0 | 0 | 0 | 52.775 | 44.932 | 27.186 | 27.091 | 12.398 | 24.369 | 11.78 | 0 | 0 | 56.729 | 51.696 | 41.724 | 23.067 | 0 | 0 | 55.641 | 32.439 | [5 empty] | 0 | 25.684 | 54 | 3.1661 | 2.9343 | 1.0984 | 0.90909 | 2.0252 | 63.966
05/21/09 | 22:49 | 0 | 20.068 | 0 | 1 | 0 | 49.234 | 44.762 | 26.936 | 27.25 | 12.066 | 24.384 | 11.845 | 0 | 0 | 56.763 | 51.687 | 41.808 | 23.06 | 0 | 0 | 55.655 | 32.502 | [5 empty] | 0 | 21.984 | 55 | 3.1471 | 2.9163 | 1.0976 | 0.90909 | 2.0072 | 63.779
05/21/09 | 22:50 | 0 | 20.094 | 0 | 1 | 0 | 43.429 | 43.312 | 26.215 | 27.324 | 27.564 | 24.335 | 11.893 | 0 | 0 | 56.743 | 51.687 | 41.786 | 23.106 | 0 | 0 | 55.655 | 32.502 | [5 empty] | 0 | 16.105 | 56 | 3.1332 | 2.903 | 1.0971 | 0.90909 | 1.9939 | 63.6395
05/21/09 | 22:51 | 0 | 20.068 | 0 | 1 | 0 | 58.021 | 44.762 | 25.372 | 27.056 | 16.933 | 24.31 | 11.918 | 0 | 0 | 56.743 | 51.664 | 41.808 | 23.082 | 0 | 0 | 55.655 | 32.502 | [5 empty] | 0 | 30.965 | 57 | 3.1259 | 2.8961 | 1.0968 | 0.90909 | 1.987 | 63.5663
05/21/09 | 22:52 | 0 | 20.011 | 0 | 0 | 0 | 53.286 | 46.337 | 24.977 | 26.76 | 26.085 | 24.278 | 11.86 | 1 | 0 | 56.713 | 51.68 | 41.731 | 23.05 | 0 | 0 | 55.648 | 32.47 | [5 empty] | 0 | 26.526 | 58 | 3.1428 | 2.9122 | 1.0974 | 0.90909 | 2.0031 | 63.7356
05/21/09 | 22:53 | 1 | 20.068 | 0 | 1 | 0 | 53.706 | 45.061 | 24.673 | 26.237 | 23.614 | 24.359 | 11.893 | 0 | 0 | 56.697 | 51.687 | 41.738 | 23.082 | 0 | 0 | 55.608 | 32.502 | [5 empty] | 20.068 | 27.469 | 59 | 3.1332 | 2.903 | 1.0971 | 0.90909 | 1.9939 | 63.6395
05/21/09 | 22:54 | 0 | 20.068 | 0 | 1 | 0 | 54.532 | 50.588 | 24.649 | 25.563 | 17.575 | 24.288 | 11.918 | 1 | 0 | 56.72 | 51.619 | 41.762 | 23.06 | 0 | 0 | 55.601 | 32.495 | [5 empty] | 0 | 28.969 | 60 | 3.1259 | 2.8961 | 1.0968 | 0.90909 | 1.987 | 63.5663
05/21/09 | 22:55 | 0 | 20.011 | 0 | 1 | 0 | 46.314 | 51.818 | 24.688 | 25.122 | 28.471 | 24.376 | 11.983 | 1 | 0 | 56.668 | 51.657 | 41.683 | 23.05 | 0 | 0 | 55.624 | 32.47 | [5 empty] | 0 | 21.192 | 61 | 3.107 | 2.8781 | 1.096 | 0.90909 | 1.969 | 63.3745
05/21/09 | 22:56 | 0 | 20.036 | 0 | 1 | 0 | 56.599 | 52.345 | 24.906 | 24.688 | 19.344 | 24.423 | 11.911 | 0 | 0 | 56.668 | 51.633 | 41.707 | 23.028 | 0 | 0 | 55.578 | 32.495 | [5 empty] | 0 | 31.911 | 62 | 3.1279 | 2.898 | 1.0968 | 0.90909 | 1.9889 | 63.5869
05/21/09 | 22:57 | 0 | 20.036 | 0 | 1 | 0 | 46.818 | 53.995 | 25.051 | 24.543 | 27.579 | 24.448 | 11.812 | 1 | 0 | 56.668 | 51.612 | 41.707 | 23.028 | 0 | 0 | 55.578 | 32.517 | [5 empty] | 0 | 22.275 | 63 | 3.1567 | 2.9254 | 1.098 | 0.90909 | 2.0163 | 63.8742
05/21/09 | 22:58 | 0 | 20.061 | 0 | 1 | 0 | 56.668 | 50.396 | 25.34 | 24.521 | 21.147 | 24.472 | 11.812 | 1 | 0 | 56.668 | 51.612 | 41.683 | 23.028 | 0 | 0 | 55.554 | 32.541 | [5 empty] | 0 | 28.956 | 64 | 3.2071 | 2.9733 | 1.1001 | 0.90909 | 2.0642 | 64.364
05/21/09 | 22:59 | 0 | 20.061 | 1 | 1 | 0 | 48.102 | 53.881 | 25.605 | 24.641 | 27.292 | 24.521 | 11.712 | 0 | 0 | 56.713 | 51.612 | 41.755 | 23.028 | 0 | 0 | 55.554 | 32.541 | [5 empty] | 0 | 25.344 | 65 | 3.1975 | 2.9642 | 1.0997 | 0.90909 | 2.0551 | 64.2718
05/21/09 | 23:00 | 0 | 20.036 | 0 | 1 | 0 | 53.766 | 50.258 | 25.894 | 24.81 | 23.533 | 24.543 | 11.639 | 2 | 0 | 56.69 | 51.633 | 41.707 | 23.028 | 0 | 0 | 55.487 | 32.495 | [5 empty] | 20.036 | 24.116 | 0 | 3.1998 | 2.9664 | 1.0998 | 0.90909 | 2.0573 | 64.2942
05/21/09 | 23:01 | 0 | 20.094 | 0 | 1 | 1 | 50.473 | 53.591 | 26.287 | 25.129 | 25.877 | 24.6 | 11.672 | 0 | 0 | 56.72 | 51.664 | 41.762 | 23.06 | 0 | 0 | 55.54 | 32.527 | [5 empty] | 0 | 26.602 | 1 | 3.2167 | 2.9825 | 1.2083 | 1.0169 | 1.9655 | 61.1027
05/21/09 | 23:02 | 1 | 20.036 | 0 | 1 | 0 | 49.456 | 49.295 | 26.664 | 25.34 | 25.146 | 24.543 | 11.664 | 1 | 0 | 56.713 | 51.633 | 41.707 | 23.028 | 0 | 0 | 55.51 | 32.517 | [5 empty] | 0 | 19.862 | 2 | 3.1998 | 2.9664 | 1.2076 | 1.0169 | 1.9495 | 60.9235
05/21/09 | 23:03 | 0 | 20.028 | 0 | 1 | 0 | 52.2 | 52.567 | 27.115 | 25.598 | 21.478 | 24.511 | 11.606 | 1 | 0 | 56.704 | 51.582 | 41.724 | 23.018 | 0 | 0 | 55.48 | 32.485 | [5 empty] | 0 | 27.57 | 3 | 3.1859 | 2.9531 | 1.207 | 1.0169 | 1.9362 | 60.7737
05/21/09 | 23:04 | 0 | 20.061 | 0 | 1 | 0 | 45.901 | 49.502 | 27.603 | 26.039 | 29.506 | 24.543 | 11.664 | 0 | 0 | 56.734 | 51.589 | 41.777 | 23.028 | 0 | 0 | 55.487 | 32.541 | [5 empty] | 0 | 17.012 | 4 | 3.1998 | 2.9664 | 1.2076 | 1.0169 | 1.9495 | 60.9235
05/21/09 | 23:05 | 0 | 20.061 | 0 | 1 | 0 | 54.065 | 51.703 | 28.206 | 26.495 | 19.938 | 24.641 | 11.712 | 1 | 0 | 56.734 | 51.612 | 41.777 | 23.05 | 0 | 0 | 55.463 | 32.517 | [5 empty] | 0 | 30.605 | 5 | 3.2217 | 2.9872 | 1.2085 | 1.0169 | 1.9702 | 61.1549
05/21/09 | 23:06 | 0 | 20.061 | 0 | 1 | 0 | 43.87 | 50.786 | 28.712 | 26.858 | 29.844 | 24.641 | 11.664 | 1 | 0 | 56.757 | 51.612 | 41.777 | 23.028 | 0 | 0 | 55.44 | 32.541 | [5 empty] | 0 | 26.229 | 6 | 3.2386 | 3.0032 | 1.2092 | 1.0169 | 1.9863 | 61.3316
05/21/09 | 23:07 | 0 | 20.061 | 0 | 1 | 0 | 57.968 | 49.593 | 29.074 | 27.363 | 22.64 | 24.666 | 11.589 | 1 | 0 | 56.757 | 51.633 | 41.755 | 23.05 | 0 | 0 | 55.419 | 32.517 | [5 empty] | 0 | 20.093 | 7 | 3.2275 | 2.9927 | 1.2087 | 1.0169 | 1.9758 | 61.216
05/21/09 | 23:08 | 0 | 20.028 | 0 | 1 | 0 | 53.874 | 53.232 | 29.209 | 27.645 | 28.079 | 24.634 | 11.531 | 0 | 0 | 56.704 | 51.58 | 41.769 | 23.018 | 0 | 0 | 55.386 | 32.51 | [5 empty] | 0 | 34.868 | 8 | 3.2275 | 2.9927 | 1.2087 | 1.0169 | 1.9758 | 61.216
05/21/09 | 23:09 | 0 | 20.016 | 0 | 0 | 0 | 48.037 | 51.729 | 29.415 | 27.944 | 27.343 | 24.597 | 11.569 | 1 | 0 | 56.713 | 51.568 | 41.757 | 23.006 | 0 | 0 | 55.398 | 32.497 | [5 empty] | 0 | 35.94 | 9 | 3.2351 | 2.9999 | 1.209 | 1.0169 | 1.9829 | 61.2952
05/21/09 | 23:10 | 0 | 20.016 | 0 | 1 | 0 | 63.126 | 48.265 | 29.415 | 28.258 | 21.392 | 24.668 | 11.569 | 1 | 0 | 56.67 | 51.568 | 41.803 | 22.981 | 0 | 0 | 55.351 | 32.522 | [5 empty] | 0 | 35.153 | 10 | 3.2415 | 3.006 | 1.2093 | 1.0169 | 1.989 | 61.3619
05/21/09 | 23:11 | 0 | 20.016 | 0 | 0 | 0 | 64.269 | 47.922 | 29.173 | 28.329 | 19.274 | 24.693 | 11.543 | 0 | 0 | 56.693 | 51.568 | 41.781 | 23.006 | 0 | 0 | 55.398 | 32.497 | [5 empty] | 0 | 34.373 | 11 | 3.2488 | 3.0129 | 1.2096 | 1.0169 | 1.996 | 61.4374
05/21/09 | 23:12 | 0 | 20.041 | 0 | 0 | 0 | 63.507 | 47.738 | 29.101 | 28.354 | 18.336 | 24.644 | 11.521 | 0 | 0 | 56.736 | 51.545 | 41.851 | 22.981 | 0 | 0 | 55.375 | 32.546 | [5 empty] | 0 | 33.59 | 12 | 3.256 | 3.0198 | 1.2099 | 1.0169 | 2.0029 | 61.5126
05/21/09 | 23:13 | 0 | 20.016 | 0 | 0 | 0 | 62.655 | 47.556 | 29.052 | 28.282 | 17.348 | 24.622 | 11.496 | 0 | 0 | 56.713 | 51.521 | 41.899 | 22.981 | 0 | 0 | 55.398 | 32.546 | [5 empty] | 0 | 32.827 | 13 | 3.2846 | 3.047 | 1.211 | 1.0169 | 2.03 | 61.804
05/21/09 | 23:14 | 0 | 20.016 | 0 | 0 | 0 | 61.848 | 47.395 | 28.981 | 28.258 | 16.682 | 24.622 | 11.471 | 0 | 0 | 56.713 | 51.5 | 41.899 | 23.006 | 0 | 0 | 55.398 | 32.522 | [5 empty] | 0 | 32.113 | 14 | 3.2782 | 3.0409 | 1.2108 | 1.0169 | 2.0239 | 61.7391
05/21/09 | 23:15 | 0 | 19.991 | 0 | 0 | 0 | 61.085 | 47.257 | 28.908 | 28.258 | 15.991 | 24.622 | 11.373 | 0 | 0 | 56.713 | 51.5 | 41.899 | 22.981 | 0 | 0 | 55.375 | 32.522 | [5 empty] | 0 | 31.282 | 15 | 3.2922 | 3.0542 | 1.2114 | 1.0169 | 2.0372 | 61.8805
05/21/09 | 23:16 | 0 | 19.991 | 0 | 0 | 0 | 60.3 | 47.119 | 28.908 | 28.187 | 15.448 | 24.548 | 11.395 | 0 | 0 | 56.67 | 51.521 | 41.899 | 23.006 | 0 | 0 | 55.419 | 32.497 | [5 empty] | 0 | 30.591 | 16 | 3.2942 | 3.0561 | 1.2114 | 1.0169 | 2.0391 | 61.901
05/21/09 | 23:17 | 0 | 20.016 | 0 | 0 | 0 | 59.515 | 46.958 | 28.861 | 28.233 | 15.249 | 24.597 | 11.347 | 0 | 0 | 56.67 | 51.521 | 41.944 | 23.03 | 0 | 0 | 55.442 | 32.522 | [5 empty] | 0 | 29.944 | 17 | 3.2922 | 3.0542 | 1.2114 | 1.0169 | 2.0372 | 61.8805
05/21/09 | 23:18 | 0 | 19.983 | 0 | 0 | 0 | 58.746 | 46.746 | 28.829 | 28.155 | 14.475 | 24.59 | 11.34 | 0 | 0 | 56.594 | 51.423 | 41.844 | 22.974 | 0 | 0 | 55.368 | 32.515 | [5 empty] | 0 | 29.277 | 18 | 3.3163 | 3.0771 | 1.2123 | 1.0169 | 2.0602 | 62.1223
05/21/09 | 23:19 | 0 | 20.016 | 0 | 0 | 0 | 58.082 | 46.568 | 28.883 | 28.138 | 14.04 | 24.573 | 11.347 | 0 | 0 | 56.67 | 51.5 | 41.944 | 23.006 | 0 | 0 | 55.398 | 32.546 | [5 empty] | 0 | 28.536 | 19 | 3.3088 | 3.0699 | 1.212 | 1.0169 | 2.053 | 62.0469
05/21/09 | 23:20 | 0 | 19.983 | 0 | 0 | 0 | 57.334 | 46.4 | 28.805 | 28.057 | 13.783 | 24.467 | 11.264 | 1 | 0 | 56.64 | 51.47 | 41.961 | 22.974 | 0 | 0 | 55.368 | 32.536 | [5 empty] | 0 | 27.929 | 20 | 3.3088 | 3.0699 | 1.212 | 1.0169 | 2.053 | 62.0469
05/21/09 | 23:21 | 0 | 19.958 | 0 | 0 | 0 | 56.617 | 46.242 | 28.756 | 28.081 | 13.66 | 24.492 | 11.29 | 0 | 0 | 56.594 | 51.47 | 41.937 | 22.974 | 0 | 0 | 55.321 | 32.515 | [5 empty] | 0 | 27.287 | 21 | 3.3067 | 3.068 | 1.2119 | 1.0169 | 2.051 | 62.0266
05/21/09 | 23:22 | 0 | 19.983 | 0 | 0 | 0 | 55.986 | 46.104 | 28.756 | 28.057 | 13.316 | 24.445 | 11.29 | 0 | 0 | 56.594 | 51.423 | 41.937 | 22.974 | 0 | 0 | 55.321 | 32.49 | [5 empty] | 0 | 26.669 | 22 | 3.3163 | 3.0771 | 1.2123 | 1.0169 | 2.0602 | 62.1223
05/21/09 | 23:23 | 0 | 20.016 | 0 | 0 | 0 | 55.351 | 45.95 | 28.812 | 28.064 | 13.027 | 24.499 | 11.297 | 0 | 0 | 56.624 | 51.477 | 41.968 | 23.03 | 0 | 0 | 55.398 | 32.546 | [5 empty] | 0 | 24.533 | 23 | 3.3067 | 3.068 | 1.2119 | 1.0169 | 2.051 | 62.0266
05/21/09 | 23:24 | 0 | 19.983 | 0 | 0 | 0 | 54.679 | 45.759 | 28.756 | 28.01 | 12.821 | 24.347 | 11.264 | 0 | 0 | 56.594 | 51.423 | 41.961 | 22.974 | 0 | 0 | 55.274 | 32.536 | [5 empty] | 0 | 17.76 | 24 | 3.3236 | 3.084 | 1.2126 | 1.0169 | 2.0671 | 62.1944
05/21/09 | 23:25 | 0 | 20.016 | 0 | 0 | 0 | 52.646 | 45.745 | 28.739 | 28.113 | 12.408 | 24.403 | 11.297 | 0 | 0 | 56.601 | 51.43 | 42.04 | 23.006 | 0 | 0 | 55.284 | 32.567 | [5 empty] | 19.991 | 14.857 | 25 | 3.3207 | 3.0813 | 1.2125 | 1.0169 | 2.0643 | 62.1656
05/21/09 | 23:26 | 0 | 20.008 | 0 | 1 | 0 | 46.011 | 47.364 | 28.707 | 28.251 | 20.227 | 24.347 | 11.239 | 0 | 0 | 56.572 | 51.423 | 41.985 | 22.949 | 0 | 0 | 55.274 | 32.536 | [5 empty] | 0 | 29.323 | 26 | 3.33 | 3.0901 | 1.2129 | 1.0169 | 2.0732 | 62.2576
05/21/09 | 23:27 | 1 | 19.991 | 1 | 0 | 0 | 43.284 | 48.611 | 28.788 | 28.427 | 30.09 | 24.428 | 11.249 | 0 | 0 | 56.558 | 51.43 | 41.992 | 23.006 | 0 | 0 | 55.351 | 32.567 | [5 empty] | 0 | 33.629 | 27 | 3.3373 | 3.0971 | 1.2132 | 1.0169 | 2.0801 | 62.3292
05/21/09 | 23:28 | 0 | 19.958 | 0 | 1 | 0 | 57.694 | 46.746 | 28.685 | 28.371 | 19.317 | 24.347 | 11.217 | 0 | 0 | 56.549 | 51.376 | 42.009 | 22.949 | 0 | 0 | 55.274 | 32.536 | [5 empty] | 0 | 32.507 | 28 | 3.33 | 3.0901 | 1.2129 | 1.0169 | 2.0732 | 62.2576
05/21/09 | 23:29 | 0 | 19.958 | 0 | 0 | 0 | 61.975 | 46.148 | 28.54 | 28.346 | 16.426 | 24.347 | 11.192 | 1 | 0 | 56.528 | 51.4 | 41.961 | 22.974 | 0 | 0 | 55.274 | 32.536 | [5 empty] | 0 | 31.564 | 29 | 3.314 | 3.0749 | 1.2122 | 1.0169 | 2.058 | 62.0991
05/21/09 | 23:30 | 0 | 19.983 | 0 | 0 | 0 | 60.878 | 45.943 | 28.442 | 28.371 | 15.242 | 24.322 | 11.217 | 0 | 0 | 56.549 | 51.376 | 41.985 | 22.974 | 0 | 0 | 55.253 | 32.536 | [5 empty] | 0 | 30.786 | 30 | 3.3163 | 3.0771 | 1.2123 | 1.0169 | 2.0602 | 62.1223
05/21/09 | 23:31 | 0 | 19.991 | 0 | 0 | 0 | 59.942 | 45.836 | 28.452 | 28.378 | 14.558 | 24.354 | 11.272 | 0 | 0 | 56.558 | 51.43 | 41.968 | 23.03 | 0 | 0 | 55.305 | 32.546 | [5 empty] | 0 | 30.003 | 31 | 3.3163 | 3.0771 | 1.2123 | 1.0169 | 2.0602 | 62.1223
05/21/09 | 23:32 | 0 | 19.983 | 0 | 0 | 0 | 59.061 | 45.644 | 28.442 | 28.275 | 14.203 | 24.3 | 11.264 | 0 | 0 | 56.505 | 51.353 | 41.961 | 22.949 | 0 | 0 | 55.253 | 32.584 | [5 empty] | 0 | 29.309 | 32 | 3.3163 | 3.0771 | 1.2123 | 1.0169 | 2.0602 | 62.1223
05/21/09 | 23:33 | 0 | 19.983 | 0 | 0 | 0 | 58.254 | 45.483 | 28.371 | 28.251 | 13.635 | 24.3 | 11.264 | 0 | 0 | 56.505 | 51.353 | 41.961 | 22.949 | 0 | 0 | 55.207 | 32.584 | [5 empty] | 0 | 28.683 | 33 | 3.3163 | 3.0771 | 1.2123 | 1.0169 | 2.0602 | 62.1223
05/21/09 | 23:34 | 0 | 19.983 | 0 | 0 | 0 | 57.56 | 45.369 | 28.371 | 28.251 | 13.19 | 24.276 | 11.264 | 0 | 0 | 56.483 | 51.353 | 41.985 | 22.927 | 0 | 0 | 55.23 | 32.56 | [5 empty] | 0 | 28.08 | 34 | 3.3163 | 3.0771 | 1.2123 | 1.0169 | 2.0602 | 62.1223
05/21/09 | 23:35 | 0 | 19.983 | 0 | 0 | 0 | 56.909 | 45.163 | 28.346 | 28.226 | 13.067 | 24.251 | 11.264 | 0 | 0 | 56.483 | 51.309 | 42.009 | 22.949 | 0 | 0 | 55.298 | 32.584 | [5 empty] | 0 | 27.583 | 35 | 3.3038 | 3.0652 | 1.2118 | 1.0169 | 2.0483 | 61.9975
05/21/09 | 23:36 | 0 | 19.983 | 0 | 0 | 0 | 56.282 | 45.049 | 28.297 | 28.202 | 12.795 | 24.251 | 11.264 | 0 | 0 | 56.46 | 51.332 | 41.985 | 22.949 | 0 | 0 | 55.298 | 32.56 | [5 empty] | 0 | 27.01 | 36 | 3.2942 | 3.0561 | 1.2114 | 1.0169 | 2.0391 | 61.901
05/21/09 | 23:37 | 0 | 19.95 | 0 | 0 | 0 | 55.657 | 44.79 | 28.339 | 28.074 | 12.592 | 24.148 | 11.307 | 0 | 0 | 56.453 | 51.302 | 41.977 | 22.895 | 0 | 0 | 55.223 | 32.553 | [5 empty] | 0 | 26.508 | 37 | 3.3015 | 3.063 | 1.2117 | 1.0169 | 2.0461 | 61.9741
05/21/09 | 23:38 | 0 | 19.983 | 0 | 0 | 0 | 55.116 | 44.683 | 28.395 | 28.106 | 12.401 | 24.202 | 11.34 | 0 | 0 | 56.437 | 51.285 | 41.985 | 22.949 | 0 | 0 | 55.298 | 32.584 | [5 empty] | 0 | 25.959 | 38 | 3.3256 | 3.086 | 1.2127 | 1.0169 | 2.069 | 62.2146
05/21/09 | 23:39 | 0 | 20.008 | 0 | 0 | 0 | 54.565 | 44.498 | 28.371 | 28.057 | 12.104 | 24.156 | 11.315 | 0 | 0 | 56.46 | 51.309 | 41.985 | 22.949 | 0 | 0 | 55.298 | 32.584 | [5 empty] | 0 | 25.453 | 39 | 3.3163 | 3.0771 | 1.2123 | 1.0169 | 2.0602 | 62.1223
05/21/09 | 23:40 | 0 | 19.975 | 0 | 0 | 0 | 53.984 | 44.302 | 28.363 | 28.025 | 11.626 | 24.099 | 11.232 | 0 | 0 | 56.43 | 51.255 | 41.977 | 22.917 | 0 | 0 | 55.2 | 32.577 | [5 empty] | 0 | 24.926 | 40 | 3.3236 | 3.084 | 1.2126 | 1.0169 | 2.0671 | 62.1944
05/21/09 | 23:41 | 0 | 19.983 | 0 | 0 | 0 | 53.463 | 44.192 | 28.371 | 28.01 | 11.488 | 24.107 | 11.264 | 0 | 0 | 56.437 | 51.262 | 42.009 | 22.949 | 0 | 0 | 55.207 | 32.608 | [5 empty] | 0 | 24.404 | 41 | 3.3396 | 3.0993 | 1.2133 | 1.0169 | 2.0823 | 62.352
05/21/09 | 23:42 | 0 | 20.008 | 0 | 0 | 0 | 52.912 | 43.982 | 28.395 | 27.986 | 11.388 | 24.058 | 11.239 | 0 | 0 | 56.416 | 51.262 | 41.985 | 22.949 | 0 | 0 | 55.137 | 32.608 | [5 empty] | 0 | 19.398 | 42 | 3.3542 | 3.1131 | 1.2139 | 1.0169 | 2.0962 | 62.494
05/21/09 | 23:43 | 0 | 20.008 | 0 | 0 | 0 | 52.333 | 43.81 | 28.363 | 27.929 | 11.554 | 24.05 | 11.184 | 0 | 0 | 56.364 | 51.232 | 41.93 | 22.917 | 0 | 0 | 55.085 | 32.577 | [5 empty] | 0 | 16.647 | 43 | 3.3542 | 3.1131 | 1.2139 | 1.0169 | 2.0962 | 62.494
05/21/09 | 23:44 | 0 | 19.975 | 0 | 1 | 0 | 47.472 | 44.257 | 27.978 | 28.074 | 11.38 | 24.004 | 11.134 | 0 | 0 | 56.364 | 51.208 | 41.93 | 22.917 | 0 | 0 | 55.106 | 32.577 | [5 empty] | 0 | 26.417 | 44 | 3.3373 | 3.0971 | 1.2132 | 1.0169 | 2.0801 | 62.3292
05/21/09 | 23:45 | 0 | 19.975 | 0 | 0 | 0 | 44.697 | 44.515 | 27.905 | 28.05 | 27.28 | 24.004 | 11.134 | 0 | 0 | 56.341 | 51.208 | 41.93 | 22.917 | 0 | 0 | 55.13 | 32.601 | [5 empty] | 0 | 36.123 | 45 | 3.3615 | 3.12 | 1.2142 | 1.0169 | 2.1031 | 62.5645
05/21/09 | 23:46 | 0 | 19.983 | 0 | 1 | 0 | 54.427 | 42.97 | 28.032 | 28.01 | 19.787 | 24.036 | 11.192 | 1 | 0 | 56.348 | 51.215 | 41.937 | 22.927 | 0 | 0 | 55.116 | 32.584 | [5 empty] | 0 | 35.474 | 46 | 3.3521 | 3.1112 | 1.2138 | 1.0169 | 2.0942 | 62.4742
05/21/09 | 23:47 | 0 | 19.975 | 0 | 0 | 0 | 64.052 | 43.269 | 27.809 | 27.929 | 15.802 | 24.026 | 11.109 | 0 | 0 | 56.341 | 51.208 | 41.906 | 22.895 | 0 | 0 | 55.085 | 32.553 | [5 empty] | 0 | 34.514 | 47 | 3.3449 | 3.1043 | 1.2135 | 1.0169 | 2.0873 | 62.4033
05/21/09 | 23:48 | 0 | 20.008 | 0 | 0 | 0 | 63.411 | 43.417 | 27.743 | 27.937 | 14.623 | 24.036 | 11.141 | 0 | 0 | 56.348 | 51.194 | 41.937 | 22.927 | 0 | 0 | 55.116 | 32.608 | [5 empty] | 0 | 33.638 | 48 | 3.314 | 3.0749 | 1.2122 | 1.0169 | 2.058 | 62.0991
05/21/09 | 23:49 | 0 | 19.983 | 0 | 0 | 0 | 62.377 | 43.3 | 27.672 | 27.863 | 13.932 | 24.009 | 11.166 | 0 | 0 | 56.302 | 51.192 | 41.889 | 22.9 | 0 | 0 | 55.046 | 32.584 | [5 empty] | 0 | 32.858 | 49 | 3.3163 | 3.0771 | 1.2123 | 1.0169 | 2.0602 | 62.1223
05/21/09 | 23:50 | 0 | 19.991 | 0 | 0 | 0 | 61.533 | 43.236 | 27.63 | 27.895 | 13.421 | 24.04 | 11.272 | 0 | 0 | 56.309 | 51.178 | 41.944 | 22.91 | 0 | 0 | 55.029 | 32.639 | [5 empty] | 0 | 32.096 | 50 | 3.3088 | 3.0699 | 1.212 | 1.0169 | 2.053 | 62.0469
05/21/09 | 23:51 | 0 | 19.933 | 0 | 0 | 0 | 60.675 | 43.063 | 27.623 | 27.817 | 13.165 | 23.987 | 11.264 | 0 | 0 | 56.28 | 51.169 | 41.937 | 22.9 | 0 | 0 | 54.975 | 32.608 | [5 empty] | 0 | 31.4 | 51 | 3.2951 | 3.0569 | 1.2115 | 1.0169 | 2.04 | 61.9098
05/21/09 | 23:52 | 0 | 19.908 | 0 | 0 | 0 | 59.935 | 42.922 | 27.574 | 27.839 | 12.77 | 24.009 | 11.29 | 0 | 0 | 56.236 | 51.148 | 41.889 | 22.9 | 0 | 0 | 55.022 | 32.584 | [5 empty] | 0 | 30.755 | 52 | 3.2951 | 3.0569 | 1.2115 | 1.0169 | 2.04 | 61.9098
05/21/09 | 23:53 | 0 | 19.933 | 0 | 0 | 0 | 59.217 | 42.781 | 27.574 | 27.817 | 12.672 | 23.987 | 11.337 | 0 | 0 | 56.257 | 51.124 | 41.913 | 22.9 | 0 | 0 | 55.022 | 32.584 | [5 empty] | 0 | 30.01 | 53 | 3.2729 | 3.0359 | 1.2106 | 1.0169 | 2.0189 | 61.6857
05/21/09 | 23:54 | 0 | 19.933 | 0 | 0 | 0 | 58.523 | 42.642 | 27.598 | 27.768 | 12.474 | 23.938 | 11.337 | 1 | 0 | 56.257 | 51.101 | 41.937 | 22.878 | 0 | 0 | 55.046 | 32.56 | [5 empty] | 0 | 29.342 | 54 | 3.2657 | 3.029 | 1.2103 | 1.0169 | 2.012 | 61.6113
05/21/09 | 23:55 | 0 | 19.933 | 0 | 0 | 0 | 57.827 | 42.523 | 27.598 | 27.817 | 12.376 | 23.987 | 11.413 | 0 | 0 | 56.213 | 51.124 | 41.889 | 22.9 | 0 | 0 | 55.069 | 32.56 | [5 empty] | 0 | 28.717 | 55 | 3.2496 | 3.0137 | 1.2096 | 1.0169 | 1.9968 | 61.4465
05/21/09 | 23:56 | 0 | 19.908 | 0 | 0 | 0 | 57.11 | 42.382 | 27.574 | 27.768 | 12.3 | 23.962 | 11.438 | 0 | 0 | 56.191 | 51.124 | 41.889 | 22.878 | 0 | 0 | 55.022 | 32.536 | [5 empty] | 0 | 27.305 | 56 | 3.259 | 3.0226 | 1.2097 | 1.0169 | 2.0056 | 61.5426
05/21/09 | 23:57 | 0 | 19.965 | 0 | 0 | 0 | 56.467 | 42.296 | 27.704 | 27.75 | 12.235 | 23.945 | 11.493 | 0 | 0 | 56.243 | 51.131 | 41.944 | 22.932 | 0 | 0 | 55.12 | 32.591 | [5 empty] | 1182.0305 | 16.3315 | 57 | 1.9707 | 1.798 | 1.21 | 1.0169 | 0.78107 | 39.6346
05/21/09 | 23:58 | 0 | 19.933 | 0 | 0 | 0 | 55.755 | 42.123 | 27.623 | 27.743 | 12.154 | 23.913 | 11.486 | 0 | 0 | 56.213 | 51.078 | 41.937 | 22.878 | 0 | 0 | 55.022 | 32.56 | [5 empty] | 0 | 0 | 58 | 6.5964 | 6.195 | 1.1578 | 1.0169 | 5.1781 | 78.4981
05/21/09 | 23:59 | 0 | 19.877 | 0 | 0 | 0 | 54.994 | 41.977 | 27.569 | 27.689 | 11.905 | 23.864 | 11.461 | 0 | 0 | 56.213 | 51.078 | 41.937 | 22.9 | 0 | 0 | 55.09 | 32.56 | [5 empty] | #REF! | #VALUE! | 0 | #VALUE! | #VALUE! | 1.3452 | 1.0169 | #VALUE! | #VALUE!
05/21/09 | 1440 | 60 | 19.7005 | 0.62 | 1664 | 16 | 45.0092 |  |  | 28.6777 | 21.6527 | 24.4718 | 15.8851 | 260 | 4 |  |  |  | 22.9882 | 60 | 3 |  |  | 10.706 | 4:40 | 22.952 | 12:14 | 12.246 | #REF!
|  | 1 | [29 empty] | #VALUE! | #VALUE! |  | 17 | #VALUE! | #VALUE!