## Therm118
Windmill Logger - THERMAL2.IMS
File opened at 00:01:00 Thu 30 Jul 2009
File closed at 00:01:00 Fri 31 Jul 2009
Date | Time | Boiler_Gas | Gas_MeterT | Boiler_Elec | Boiler_Flow | Boiler_Heat | Boiler_FlowT | Rads_In | Rads_Out | Boiler_Retur | Flue_Gas | Kitchen | Outside | Rain_Gauge | DHW_Coil_Hea | DHW_Coil_In | DHW_Cylinder | DHW_Coil_Out | DHW_Ambient | DHW_Flow | DHW_Heat | DHW_Out | DHW_In | OT min | t OT min | OT max | t OT max | T swing | Wtd._Meter_T | Delta T | Time Interval | T.H. Plus | W.H.L + | Total Heat | Water Ht. | Gain + | Gain + %
Days | Secs | cubic_feet | Celsius | kWh | litres | kWh | Celsius | Celsius | Celsius | Celsius | Celsius | Celsius | Celsius | events | kWh | Celsius | Celsius | Celsius | Celsius | litres | kWh | Celsius | Celsius | Celsius | hh:mm:ss | Celsius | hh:mm:ss | Kelvin | Celsius |  | Minutes | kW | kW | kW | kW | kW | %
07/30/09 | 0:01 | 0 | 21.022 | 0 | 0 | 0 | 49.148 | 34.79 | 26.005 | 26.223 | 18.175 | 23.933 | 15.088 | 0 | 0 | 56.547 | 57.375 | 48.163 | 24.077 | 0 | 0 | 53.78 | 35.471 | [5 empty] | 0 | 22.925 | 0 | 2.2028 | 2.0186 | 0.15026 | 0 | 2.0186 | 91.6409
07/30/09 | 0:02 | 0 | 21.012 | 0 | 0 | 0 | 43.475 | 33.534 | 25.85 | 26.309 | 17.796 | 23.923 | 14.98 | 0 | 0 | 56.515 | 57.343 | 48.13 | 24.043 | 0 | 0 | 53.724 | 35.414 | [5 empty] | 0 | 17.166 | 1 | 2.2342 | 2.0485 | 0.71757 | 0.56604 | 1.4825 | 66.3541
07/30/09 | 0:03 | 0 | 21.012 | 0 | 0 | 0 | 43.028 | 33.299 | 25.803 | 26.284 | 17.72 | 24.021 | 14.93 | 0 | 0 | 56.515 | 57.32 | 48.13 | 24.043 | 0 | 0 | 53.678 | 35.414 | [5 empty] | 0 | 16.744 | 2 | 2.2488 | 2.0624 | 0.71816 | 0.56604 | 1.4963 | 66.5399
07/30/09 | 0:04 | 0 | 21.047 | 0 | 0 | 0 | 42.968 | 33.285 | 25.838 | 26.318 | 17.806 | 24.055 | 14.817 | 0 | 0 | 56.501 | 57.375 | 48.163 | 24.102 | 0 | 0 | 53.734 | 35.471 | [5 empty] | 0 | 16.65 | 3 | 2.2817 | 2.0937 | 0.7195 | 0.56604 | 1.5276 | 66.9511
07/30/09 | 0:05 | 0 | 20.988 | 0 | 0 | 0 | 42.815 | 33.158 | 25.85 | 26.26 | 17.572 | 24.043 | 14.905 | 0 | 0 | 56.492 | 57.32 | 48.107 | 24.043 | 0 | 0 | 53.701 | 35.414 | [5 empty] | 0 | 16.555 | 4 | 2.2561 | 2.0693 | 0.71846 | 0.56604 | 1.5033 | 66.6319
07/30/09 | 0:06 | 0 | 21.047 | 0 | 1 | 0 | 37.61 | 32.461 | 25.838 | 26.343 | 28.246 | 24.126 | 14.94 | 0 | 0 | 56.524 | 57.352 | 48.139 | 24.055 | 0 | 0 | 53.689 | 35.447 | [5 empty] | 0 | 11.267 | 5 | 2.2459 | 2.0596 | 0.71805 | 0.56604 | 1.4936 | 66.5029
07/30/09 | 0:07 | 0 | 20.963 | 0 | 1 | 0 | 44.804 | 31.728 | 26.044 | 26.333 | 19.943 | 24.116 | 14.88 | 1 | 0 | 56.492 | 57.32 | 48.083 | 24.067 | 0 | 0 | 53.701 | 35.459 | [5 empty] | 0 | 18.471 | 6 | 2.2633 | 2.0762 | 0.71875 | 0.56604 | 1.5102 | 66.7233
07/30/09 | 0:08 | 0 | 20.963 | 0 | 0 | 0 | 50.102 | 34.849 | 26.333 | 26.188 | 19.204 | 24.163 | 14.832 | 0 | 0 | 56.469 | 57.297 | 48.107 | 24.043 | 0 | 0 | 53.678 | 35.483 | [5 empty] | 0 | 23.914 | 7 | 2.2773 | 2.0895 | 0.71932 | 0.56604 | 1.5235 | 66.8972
07/30/09 | 0:09 | 0 | 20.988 | 0 | 1 | 0 | 42.439 | 40.301 | 26.333 | 26.09 | 18.56 | 24.188 | 14.807 | 0 | 0 | 56.469 | 57.297 | 48.107 | 24.043 | 0 | 0 | 53.657 | 35.459 | [5 empty] | 0 | 16.349 | 8 | 2.2846 | 2.0964 | 0.71962 | 0.56604 | 1.5304 | 66.9869
07/30/09 | 0:10 | 0 | 20.988 | 0 | 0 | 0 | 39.808 | 41.829 | 26.284 | 25.995 | 18.635 | 24.188 | 14.709 | 0 | 0 | 56.469 | 57.277 | 48.107 | 24.043 | 0 | 0 | 53.657 | 35.39 | [5 empty] | 0 | 13.813 | 9 | 2.3131 | 2.1235 | 0.72077 | 0.56604 | 1.5575 | 67.3332
07/30/09 | 0:11 | 0 | 21.012 | 0 | 0 | 0 | 36.799 | 42.793 | 26.235 | 25.97 | 27.802 | 24.141 | 14.658 | 0 | 0 | 56.492 | 57.297 | 48.13 | 24.043 | 0 | 0 | 53.657 | 35.366 | [5 empty] | 0 | 10.829 | 10 | 2.328 | 2.1377 | 0.72137 | 0.56604 | 1.5716 | 67.5101
07/30/09 | 0:12 | 0 | 20.988 | 0 | 0 | 0 | 38.844 | 42.322 | 26.115 | 25.899 | 20.505 | 24.188 | 14.633 | 1 | 0 | 56.492 | 57.297 | 48.107 | 24.043 | 0 | 0 | 53.657 | 35.39 | [5 empty] | 0 | 12.945 | 11 | 2.3353 | 2.1446 | 0.72167 | 0.56604 | 1.5785 | 67.5959
07/30/09 | 0:13 | 0 | 20.988 | 0 | 1 | 0 | 52.303 | 41.147 | 26.019 | 25.946 | 19.153 | 24.188 | 14.658 | 0 | 0 | 56.469 | 57.32 | 48.107 | 24.067 | 0 | 0 | 53.678 | 35.366 | [5 empty] | 0 | 26.357 | 12 | 2.328 | 2.1377 | 0.72137 | 0.56604 | 1.5716 | 67.5101
07/30/09 | 0:14 | 0 | 21.012 | 0 | 0 | 0 | 48.52 | 42.439 | 25.946 | 26.019 | 19.226 | 24.188 | 14.56 | 1 | 0 | 56.492 | 57.297 | 48.13 | 24.067 | 0 | 0 | 53.657 | 35.366 | [5 empty] | 0 | 22.501 | 13 | 2.3565 | 2.1648 | 0.72253 | 0.56604 | 1.5988 | 67.8436
07/30/09 | 0:15 | 0 | 20.931 | 0 | 1 | 0 | 43.96 | 43.255 | 25.892 | 26.036 | 18.824 | 24.18 | 14.477 | 0 | 0 | 56.462 | 57.291 | 48.053 | 24.036 | 0 | 0 | 53.694 | 35.359 | [5 empty] | 0 | 17.924 | 14 | 2.3807 | 2.1878 | 0.72351 | 0.56604 | 1.6217 | 68.1199
07/30/09 | 0:16 | 0 | 20.956 | 0 | 0 | 0 | 43.606 | 43.231 | 25.899 | 26.068 | 18.51 | 24.237 | 14.56 | 0 | 0 | 56.515 | 57.32 | 48.107 | 24.043 | 0 | 0 | 53.701 | 35.39 | [5 empty] | 0 | 17.538 | 15 | 2.3565 | 2.1648 | 0.72253 | 0.56604 | 1.5988 | 67.8436
07/30/09 | 0:17 | 0 | 20.956 | 0 | 0 | 0 | 43.489 | 43.09 | 25.938 | 26.012 | 18.108 | 24.18 | 14.528 | 0 | 0 | 56.505 | 57.268 | 48.076 | 24.011 | 0 | 0 | 53.647 | 35.407 | [5 empty] | 0 | 17.477 | 16 | 2.3658 | 2.1736 | 0.72291 | 0.56604 | 1.6076 | 67.9508
07/30/09 | 0:18 | 0 | 20.966 | 0 | 0 | 0 | 43.358 | 42.865 | 25.899 | 25.948 | 17.499 | 24.166 | 14.487 | 0 | 0 | 56.537 | 57.254 | 48.086 | 23.996 | 0 | 0 | 53.612 | 35.368 | [5 empty] | 0 | 17.41 | 17 | 2.3778 | 2.185 | 0.72339 | 0.56604 | 1.619 | 68.0869
07/30/09 | 0:19 | 0 | 20.966 | 0 | 0 | 0 | 43.169 | 42.724 | 25.948 | 26.022 | 17.796 | 24.19 | 14.535 | 0 | 0 | 56.515 | 57.277 | 48.018 | 24.021 | 0 | 0 | 53.589 | 35.344 | [5 empty] | 0 | 17.147 | 18 | 2.3638 | 2.1717 | 0.72282 | 0.56604 | 1.6057 | 67.9274
07/30/09 | 0:20 | 0 | 20.941 | 0 | 0 | 0 | 42.889 | 42.511 | 25.997 | 25.973 | 18.241 | 24.19 | 14.585 | 0 | 0 | 56.537 | 57.277 | 48.039 | 24.021 | 0 | 0 | 53.633 | 35.321 | [5 empty] | 0 | 16.916 | 19 | 2.3492 | 2.1579 | 0.72223 | 0.56604 | 1.5918 | 67.7593
07/30/09 | 0:21 | 0 | 20.941 | 0 | 0 | 0 | 42.628 | 42.348 | 25.997 | 25.997 | 18.291 | 24.19 | 14.636 | 0 | 0 | 56.515 | 57.277 | 48.086 | 23.996 | 0 | 0 | 53.589 | 35.344 | [5 empty] | 0 | 16.631 | 20 | 2.3344 | 2.1438 | 0.72163 | 0.56604 | 1.5777 | 67.5857
07/30/09 | 0:22 | 0 | 20.941 | 0 | 0 | 0 | 42.37 | 42.135 | 26.068 | 25.973 | 18.143 | 24.141 | 14.487 | 0 | 0 | 56.56 | 57.254 | 48.086 | 24.021 | 0 | 0 | 53.612 | 35.321 | [5 empty] | 0 | 16.397 | 21 | 2.3778 | 2.185 | 0.72339 | 0.56604 | 1.619 | 68.0869
07/30/09 | 0:23 | 0 | 20.941 | 0 | 0 | 0 | 42.042 | 41.97 | 26.142 | 25.973 | 18.168 | 24.166 | 14.56 | 0 | 0 | 56.56 | 57.277 | 48.086 | 23.996 | 0 | 0 | 53.633 | 35.321 | [5 empty] | 0 | 16.069 | 22 | 2.3565 | 2.1648 | 0.72253 | 0.56604 | 1.5988 | 67.8436
07/30/09 | 0:24 | 0 | 20.966 | 0 | 0 | 0 | 41.736 | 41.808 | 26.188 | 25.948 | 18.067 | 24.215 | 14.462 | 0 | 0 | 56.56 | 57.3 | 48.039 | 24.021 | 0 | 0 | 53.612 | 35.321 | [5 empty] | 0 | 15.788 | 23 | 2.3851 | 2.1919 | 0.72369 | 0.56604 | 1.6259 | 68.1692
07/30/09 | 0:25 | 0 | 20.936 | 0 | 0 | 0 | 36.49 | 41.779 | 25.943 | 26.088 | 17.693 | 24.161 | 14.357 | 0 | 0 | 56.556 | 57.227 | 48.058 | 23.991 | 0 | 0 | 53.561 | 35.316 | [5 empty] | 0 | 10.402 | 24 | 2.4156 | 2.221 | 0.72493 | 0.56604 | 1.6549 | 68.5095
07/30/09 | 0:26 | 0 | 20.917 | 0 | 1 | 0 | 33.065 | 39.574 | 26.576 | 26.022 | 17.549 | 24.141 | 14.412 | 0 | 0 | 56.56 | 57.277 | 48.086 | 23.996 | 0 | 0 | 53.542 | 35.321 | [5 empty] | 0 | 7.043 | 25 | 2.3996 | 2.2058 | 0.72428 | 0.56604 | 1.6397 | 68.3324
07/30/09 | 0:27 | 0 | 20.936 | 0 | 1 | 0 | 30.472 | 40.626 | 26.762 | 25.894 | 24.764 | 24.136 | 14.432 | 0 | 0 | 56.51 | 57.272 | 48.034 | 23.991 | 0 | 0 | 53.491 | 35.292 | [5 empty] | 0 | 4.578 | 26 | 2.3938 | 2.2002 | 0.72404 | 0.56604 | 1.6342 | 68.2673
07/30/09 | 0:28 | 0 | 20.966 | 0 | 0 | 0 | 33.512 | 42.3 | 26.478 | 25.853 | 23.611 | 24.19 | 14.412 | 0 | 0 | 56.606 | 57.254 | 48.039 | 24.021 | 0 | 0 | 53.566 | 35.368 | [5 empty] | 0 | 7.659 | 27 | 2.3996 | 2.2058 | 0.72428 | 0.56604 | 1.6397 | 68.3324
07/30/09 | 0:29 | 0 | 20.936 | 0 | 1 | 0 | 52.345 | 39.827 | 26.088 | 25.968 | 19.915 | 24.161 | 14.309 | 1 | 0 | 56.533 | 57.249 | 48.011 | 23.991 | 0 | 0 | 53.538 | 35.34 | [5 empty] | 0 | 26.377 | 28 | 2.4296 | 2.2343 | 0.72549 | 0.56604 | 1.6682 | 68.6622
07/30/09 | 0:30 | 0 | 20.936 | 1 | 1 | 0 | 45.649 | 36.28 | 25.848 | 26.233 | 18.409 | 24.161 | 14.407 | 0 | 0 | 56.556 | 57.227 | 48.011 | 23.991 | 0 | 0 | 53.538 | 35.34 | [5 empty] | 0 | 19.416 | 29 | 2.4011 | 2.2071 | 0.72434 | 0.56604 | 1.6411 | 68.3486
07/30/09 | 0:31 | 0 | 20.912 | 0 | 0 | 0 | 36.373 | 33.766 | 25.75 | 26.377 | 25.34 | 24.21 | 14.407 | 0 | 0 | 56.533 | 57.249 | 48.011 | 24.016 | 0 | 0 | 53.514 | 35.316 | [5 empty] | 0 | 9.996 | 30 | 2.4011 | 2.2071 | 0.72434 | 0.56604 | 1.6411 | 68.3486
07/30/09 | 0:32 | 0 | 20.936 | 0 | 1 | 0 | 36.421 | 34.517 | 25.727 | 26.208 | 24.04 | 24.19 | 14.412 | 1 | 0 | 56.56 | 57.233 | 48.018 | 24.021 | 0 | 0 | 53.542 | 35.321 | [5 empty] | 0 | 10.213 | 31 | 2.3996 | 2.2058 | 0.72428 | 0.56604 | 1.6397 | 68.3324
07/30/09 | 0:33 | 0 | 20.936 | 0 | 1 | 0 | 50.786 | 41.191 | 25.75 | 25.968 | 20.404 | 24.112 | 14.259 | 0 | 0 | 56.556 | 57.183 | 47.99 | 23.991 | 0 | 0 | 53.491 | 35.268 | [5 empty] | 0 | 24.818 | 32 | 2.4442 | 2.2481 | 0.72608 | 0.56604 | 1.6821 | 68.8195
07/30/09 | 0:34 | 0 | 20.912 | 0 | 1 | 0 | 41.707 | 42.764 | 25.727 | 25.799 | 19.347 | 24.112 | 14.284 | 1 | 0 | 56.51 | 57.183 | 47.99 | 23.991 | 0 | 0 | 53.468 | 35.246 | [5 empty] | 0 | 15.908 | 33 | 2.4369 | 2.2412 | 0.72579 | 0.56604 | 1.6752 | 68.7411
07/30/09 | 0:35 | 0 | 20.877 | 0 | 0 | 0 | 34.015 | 39.019 | 25.644 | 25.62 | 18.917 | 24.102 | 14.198 | 0 | 0 | 56.478 | 57.151 | 47.934 | 23.957 | 0 | 0 | 53.414 | 35.213 | [5 empty] | 0 | 8.395 | 34 | 2.4619 | 2.265 | 0.7268 | 0.56604 | 1.699 | 69.0088
07/30/09 | 0:36 | 1 | 20.936 | 0 | 1 | 0 | 30.617 | 40.581 | 25.654 | 25.654 | 27.486 | 24.161 | 14.186 | 0 | 0 | 56.487 | 57.206 | 47.92 | 24.016 | 0 | 0 | 53.447 | 35.246 | [5 empty] | 20.936 | 4.963 | 35 | 2.4654 | 2.2683 | 0.72694 | 0.56604 | 1.7023 | 69.0457
07/30/09 | 0:37 | 0 | 20.936 | 0 | 1 | 0 | 45.833 | 43.822 | 25.799 | 25.629 | 20.767 | 24.161 | 14.259 | 1 | 0 | 56.464 | 57.16 | 47.966 | 23.991 | 0 | 0 | 53.447 | 35.268 | [5 empty] | 0 | 20.204 | 36 | 2.4442 | 2.2481 | 0.72608 | 0.56604 | 1.6821 | 68.8195
07/30/09 | 0:38 | 0 | 20.912 | 0 | 1 | 0 | 48.905 | 40.602 | 25.799 | 25.58 | 19.52 | 24.087 | 14.233 | 0 | 0 | 56.464 | 57.158 | 47.92 | 23.991 | 0 | 0 | 53.421 | 35.244 | [5 empty] | 0 | 23.325 | 37 | 2.4518 | 2.2553 | 0.72639 | 0.56604 | 1.6893 | 68.9005
07/30/09 | 0:39 | 0 | 20.887 | 0 | 1 | 0 | 37.947 | 36.067 | 25.848 | 25.534 | 19.669 | 24.087 | 14.359 | 0 | 0 | 56.487 | 57.158 | 47.896 | 23.991 | 0 | 0 | 53.444 | 35.292 | [5 empty] | 0 | 12.413 | 38 | 2.4151 | 2.2204 | 0.7249 | 0.56604 | 1.6544 | 68.5031
07/30/09 | 0:40 | 0 | 20.936 | 0 | 0 | 0 | 32.11 | 35.667 | 25.894 | 25.605 | 25.848 | 24.065 | 14.334 | 1 | 0 | 56.464 | 57.181 | 47.92 | 23.991 | 0 | 0 | 53.421 | 35.268 | [5 empty] | 0 | 6.505 | 39 | 2.4223 | 2.2273 | 0.7252 | 0.56604 | 1.6613 | 68.5829
07/30/09 | 0:41 | 0 | 20.887 | 0 | 1 | 0 | 35.361 | 41.848 | 25.943 | 25.605 | 22.837 | 24.04 | 14.309 | 0 | 0 | 56.487 | 57.181 | 47.941 | 23.991 | 0 | 0 | 53.398 | 35.244 | [5 empty] | 0 | 9.756 | 40 | 2.4296 | 2.2343 | 0.72549 | 0.56604 | 1.6682 | 68.6622
07/30/09 | 0:42 | 0 | 20.855 | 0 | 1 | 0 | 52.681 | 43.508 | 25.936 | 25.548 | 20.204 | 23.935 | 14.276 | 1 | 0 | 56.458 | 57.128 | 47.889 | 23.96 | 0 | 0 | 53.346 | 35.213 | [5 empty] | 0 | 27.133 | 41 | 2.4392 | 2.2434 | 0.72588 | 0.56604 | 1.6774 | 68.7662
07/30/09 | 0:43 | 0 | 20.855 | 0 | 1 | 0 | 43.178 | 39.021 | 25.911 | 25.647 | 19.832 | 23.911 | 14.276 | 0 | 0 | 56.458 | 57.128 | 47.91 | 23.984 | 0 | 0 | 53.391 | 35.189 | [5 empty] | 0 | 17.531 | 42 | 2.4392 | 2.2434 | 0.72588 | 0.56604 | 1.6774 | 68.7662
07/30/09 | 0:44 | 0 | 20.904 | 0 | 0 | 0 | 34.579 | 35.447 | 25.887 | 25.671 | 19.488 | 23.935 | 14.276 | 0 | 0 | 56.435 | 57.128 | 47.866 | 23.984 | 0 | 0 | 53.367 | 35.237 | [5 empty] | 0 | 8.908 | 43 | 2.4392 | 2.2434 | 0.72588 | 0.56604 | 1.6774 | 68.7662
07/30/09 | 0:45 | 0 | 20.855 | 0 | 1 | 0 | 30.681 | 38.904 | 25.911 | 25.742 | 27.863 | 23.911 | 14.326 | 0 | 0 | 56.435 | 57.128 | 47.866 | 23.984 | 0 | 0 | 53.367 | 35.189 | [5 empty] | 0 | 4.939 | 44 | 2.4247 | 2.2296 | 0.72529 | 0.56604 | 1.6635 | 68.6084
07/30/09 | 0:46 | 0 | 20.855 | 0 | 1 | 0 | 44.93 | 44.166 | 25.982 | 25.767 | 20.517 | 23.911 | 14.276 | 1 | 0 | 56.412 | 57.106 | 47.843 | 23.96 | 0 | 0 | 53.414 | 35.237 | [5 empty] | 0 | 19.163 | 45 | 2.4392 | 2.2434 | 0.72588 | 0.56604 | 1.6774 | 68.7662
07/30/09 | 0:47 | 0 | 20.855 | 0 | 1 | 0 | 48.3 | 41.628 | 26.032 | 25.718 | 19.908 | 23.911 | 14.301 | 1 | 0 | 56.435 | 57.106 | 47.843 | 23.96 | 0 | 0 | 53.414 | 35.237 | [5 empty] | 0 | 22.582 | 46 | 2.4319 | 2.2365 | 0.72559 | 0.56604 | 1.6704 | 68.6875
07/30/09 | 0:48 | 0 | 20.855 | 0 | 1 | 0 | 37.751 | 36.694 | 26.081 | 25.791 | 19.611 | 23.888 | 14.251 | 0 | 0 | 56.412 | 57.128 | 47.843 | 23.984 | 0 | 0 | 53.437 | 35.237 | [5 empty] | 0 | 11.96 | 47 | 2.4465 | 2.2503 | 0.72618 | 0.56604 | 1.6843 | 68.8444
07/30/09 | 0:49 | 0 | 20.88 | 0 | 0 | 0 | 32.078 | 35.66 | 26.176 | 25.791 | 24.489 | 23.864 | 14.301 | 0 | 0 | 56.435 | 57.106 | 47.866 | 23.96 | 0 | 0 | 53.461 | 35.213 | [5 empty] | 0 | 6.287 | 48 | 2.4319 | 2.2365 | 0.72559 | 0.56604 | 1.6704 | 68.6875
07/30/09 | 0:50 | 0 | 20.826 | 0 | 1 | 0 | 33.141 | 41.341 | 26.242 | 25.786 | 26.676 | 23.859 | 14.271 | 0 | 0 | 56.385 | 57.058 | 47.791 | 23.955 | 0 | 0 | 53.409 | 35.184 | [5 empty] | 0 | 7.355 | 49 | 2.4407 | 2.2448 | 0.72594 | 0.56604 | 1.6787 | 68.7819
07/30/09 | 0:51 | 0 | 20.88 | 0 | 1 | 0 | 52.221 | 42.968 | 26.345 | 25.838 | 20.975 | 23.864 | 14.226 | 1 | 0 | 56.435 | 57.085 | 47.843 | 23.96 | 0 | 0 | 53.414 | 35.189 | [5 empty] | 0 | 26.383 | 50 | 2.4538 | 2.2572 | 0.72647 | 0.56604 | 1.6912 | 68.9222
07/30/09 | 0:52 | 0 | 20.85 | 0 | 1 | 0 | 45.04 | 38.779 | 26.316 | 25.857 | 20.001 | 23.81 | 14.221 | 0 | 0 | 56.385 | 57.035 | 47.768 | 23.955 | 0 | 0 | 53.409 | 35.16 | [5 empty] | 0 | 19.183 | 51 | 2.4552 | 2.2586 | 0.72653 | 0.56604 | 1.6926 | 68.9377
07/30/09 | 0:53 | 0 | 20.85 | 0 | 0 | 0 | 35.749 | 35.067 | 26.363 | 25.978 | 25.953 | 23.881 | 14.271 | 1 | 0 | 56.362 | 57.058 | 47.838 | 23.955 | 0 | 0 | 53.386 | 35.208 | [5 empty] | 0 | 9.771 | 52 | 2.4407 | 2.2448 | 0.72594 | 0.56604 | 1.6787 | 68.7819
07/30/09 | 0:54 | 1 | 20.855 | 0 | 1 | 0 | 35.026 | 36.6 | 26.49 | 26.056 | 24.899 | 23.864 | 14.226 | 0 | 0 | 56.389 | 57.085 | 47.796 | 23.96 | 0 | 0 | 53.437 | 35.213 | [5 empty] | 20.855 | 8.97 | 53 | 2.4538 | 2.2572 | 0.72647 | 0.56604 | 1.6912 | 68.9222
07/30/09 | 0:55 | 0 | 20.85 | 0 | 1 | 0 | 51.528 | 42.774 | 26.581 | 26.051 | 20.561 | 23.859 | 14.196 | 1 | 0 | 56.362 | 57.058 | 47.815 | 23.955 | 0 | 0 | 53.386 | 35.184 | [5 empty] | 0 | 25.477 | 54 | 2.4625 | 2.2655 | 0.72682 | 0.56604 | 1.6995 | 69.0149
07/30/09 | 0:56 | 0 | 20.88 | 0 | 0 | 0 | 45.229 | 43.767 | 26.657 | 26.176 | 20.056 | 23.864 | 14.251 | 0 | 0 | 56.389 | 57.062 | 47.745 | 23.955 | 0 | 0 | 53.409 | 35.184 | [5 empty] | 0 | 19.053 | 55 | 2.4465 | 2.2503 | 0.72618 | 0.56604 | 1.6843 | 68.8444
07/30/09 | 0:57 | 0 | 20.85 | 0 | 1 | 0 | 37.205 | 40.353 | 26.676 | 26.171 | 23.329 | 23.859 | 14.246 | 0 | 0 | 56.362 | 57.058 | 47.791 | 23.955 | 0 | 0 | 53.386 | 35.232 | [5 empty] | 0 | 11.034 | 56 | 2.448 | 2.2517 | 0.72623 | 0.56604 | 1.6857 | 68.86
07/30/09 | 0:58 | 0 | 20.863 | 0 | 0 | 0 | 33.835 | 37.875 | 26.689 | 26.279 | 27.267 | 23.847 | 14.259 | 0 | 0 | 56.375 | 57.049 | 47.826 | 23.942 | 0 | 0 | 53.444 | 35.244 | [5 empty] | 0 | 7.556 | 57 | 2.4442 | 2.2481 | 0.72608 | 0.56604 | 1.6821 | 68.8195
07/30/09 | 0:59 | 0 | 20.838 | 0 | 1 | 0 | 48.377 | 39.614 | 26.738 | 26.304 | 21.535 | 23.847 | 14.183 | 1 | 0 | 56.398 | 57.026 | 47.826 | 23.967 | 0 | 0 | 53.4 | 35.244 | [5 empty] | 0 | 22.073 | 58 | 2.4663 | 2.2691 | 0.72698 | 0.56604 | 1.7031 | 69.0549
07/30/09 | 1:00 | 0 | 20.863 | 0 | 1 | 0 | 49.913 | 43.774 | 26.858 | 26.353 | 20.573 | 23.798 | 14.183 | 1 | 0 | 56.353 | 57.049 | 47.782 | 23.942 | 0 | 0 | 53.421 | 35.244 | [5 empty] | 0 | 23.56 | 59 | 2.4663 | 2.2691 | 0.72698 | 0.56604 | 1.7031 | 69.0549
07/30/09 | 1:01 | 0 | 20.863 | 0 | 0 | 0 | 40.485 | 43.398 | 26.907 | 26.448 | 20.26 | 23.847 | 14.183 | 0 | 0 | 56.375 | 57.026 | 47.782 | 23.942 | 0 | 0 | 53.421 | 35.22 | [5 empty] | 0 | 14.037 | 60 | 2.4663 | 2.2691 | 0.72698 | 0.56604 | 1.7031 | 69.0549
07/30/09 | 1:02 | 0 | 20.806 | 0 | 0 | 0 | 37.844 | 42.544 | 26.826 | 26.441 | 26.85 | 23.839 | 14.103 | 0 | 0 | 56.346 | 57.019 | 47.819 | 23.911 | 0 | 0 | 53.391 | 35.213 | [5 empty] | 0 | 11.403 | 61 | 2.4896 | 2.2913 | 0.72792 | 0.56604 | 1.7253 | 69.2982
07/30/09 | 1:03 | 0 | 20.814 | 0 | 1 | 0 | 35.574 | 39.71 | 26.882 | 26.473 | 25.75 | 23.798 | 14.161 | 0 | 0 | 56.375 | 57.049 | 47.826 | 23.942 | 0 | 0 | 53.353 | 35.244 | [5 empty] | 0 | 9.101 | 62 | 2.4727 | 2.2752 | 0.72724 | 0.56604 | 1.7092 | 69.1222
07/30/09 | 1:04 | 0 | 20.863 | 0 | 1 | 0 | 49.617 | 39.31 | 27.003 | 26.473 | 21.51 | 23.798 | 14.183 | 1 | 0 | 56.375 | 57.026 | 47.752 | 23.935 | 0 | 0 | 53.323 | 35.213 | [5 empty] | 0 | 23.144 | 63 | 2.4663 | 2.2691 | 0.72698 | 0.56604 | 1.7031 | 69.0549
07/30/09 | 1:05 | 0 | 20.806 | 0 | 0 | 0 | 50.595 | 42.781 | 27.066 | 26.537 | 20.637 | 23.79 | 14.103 | 0 | 0 | 56.346 | 56.996 | 47.796 | 23.935 | 0 | 0 | 53.276 | 35.213 | [5 empty] | 0 | 24.058 | 64 | 2.4896 | 2.2913 | 0.72792 | 0.56604 | 1.7253 | 69.2982
07/30/09 | 1:06 | 0 | 20.838 | 0 | 0 | 0 | 42.764 | 44.802 | 27.123 | 26.593 | 20.765 | 23.822 | 14.331 | 0 | 0 | 56.353 | 57.026 | 47.805 | 23.942 | 0 | 0 | 53.33 | 35.244 | [5 empty] | 0 | 16.171 | 65 | 2.4232 | 2.2282 | 0.72523 | 0.56604 | 1.6621 | 68.5925
07/30/09 | 1:07 | 0 | 20.806 | 0 | 0 | 0 | 41.676 | 44.909 | 27.066 | 26.561 | 20.686 | 23.79 | 14.176 | 1 | 0 | 56.346 | 56.973 | 47.819 | 23.911 | 0 | 0 | 53.391 | 35.189 | [5 empty] | 0 | 15.115 | 66 | 2.4683 | 2.2711 | 0.72706 | 0.56604 | 1.705 | 69.0764
07/30/09 | 1:08 | 0 | 20.831 | 0 | 1 | 0 | 40.148 | 44.701 | 26.995 | 26.586 | 28.15 | 23.815 | 14.15 | 0 | 0 | 56.346 | 56.996 | 47.728 | 23.96 | 0 | 0 | 53.323 | 35.237 | [5 empty] | 0 | 13.562 | 67 | 2.4759 | 2.2783 | 0.72737 | 0.56604 | 1.7122 | 69.1558
07/30/09 | 1:09 | 0 | 20.806 | 0 | 0 | 0 | 37.775 | 42.475 | 27.02 | 26.632 | 24.56 | 23.815 | 14.15 | 0 | 0 | 56.369 | 56.973 | 47.796 | 23.935 | 0 | 0 | 53.3 | 35.213 | [5 empty] | 0 | 11.143 | 68 | 2.4759 | 2.2783 | 0.72737 | 0.56604 | 1.7122 | 69.1558
07/30/09 | 1:10 | 0 | 20.806 | 0 | 1 | 0 | 50.984 | 40.36 | 27.235 | 26.681 | 21.983 | 23.839 | 14.201 | 0 | 0 | 56.346 | 56.996 | 47.819 | 23.935 | 0 | 0 | 53.3 | 35.213 | [5 empty] | 0 | 24.303 | 69 | 2.4611 | 2.2642 | 0.72677 | 0.56604 | 1.6981 | 68.9995
07/30/09 | 1:11 | 0 | 20.806 | 0 | 0 | 0 | 51.421 | 41.463 | 27.356 | 26.73 | 21.309 | 23.815 | 14.15 | 1 | 0 | 56.346 | 56.996 | 47.796 | 23.935 | 0 | 0 | 53.323 | 35.189 | [5 empty] | 0 | 24.691 | 70 | 2.4759 | 2.2783 | 0.72737 | 0.56604 | 1.7122 | 69.1558
07/30/09 | 1:12 | 0 | 20.806 | 0 | 0 | 0 | 44.792 | 43.602 | 27.405 | 26.706 | 20.902 | 23.79 | 14.15 | 0 | 0 | 56.369 | 56.973 | 47.775 | 23.935 | 0 | 0 | 53.346 | 35.189 | [5 empty] | 0 | 18.086 | 71 | 2.4759 | 2.2783 | 0.72737 | 0.56604 | 1.7122 | 69.1558
07/30/09 | 1:13 | 0 | 20.757 | 0 | 0 | 0 | 43.956 | 43.743 | 27.331 | 26.73 | 20.757 | 23.815 | 14.15 | 0 | 0 | 56.346 | 56.95 | 47.796 | 23.935 | 0 | 0 | 53.3 | 35.167 | [5 empty] | 0 | 17.226 | 72 | 2.4759 | 2.2783 | 0.72737 | 0.56604 | 1.7122 | 69.1558
07/30/09 | 1:14 | 0 | 20.777 | 0 | 0 | 0 | 43.831 | 43.597 | 27.326 | 26.701 | 20.848 | 23.761 | 14.221 | 0 | 0 | 56.341 | 56.923 | 47.747 | 23.906 | 0 | 0 | 53.295 | 35.139 | [5 empty] | 0 | 17.13 | 73 | 2.4552 | 2.2586 | 0.72653 | 0.56604 | 1.6926 | 68.9377
07/30/09 | 1:15 | 0 | 20.752 | 0 | 1 | 0 | 41.812 | 43.831 | 27.302 | 26.723 | 28.506 | 23.785 | 14.196 | 0 | 0 | 56.318 | 56.946 | 47.747 | 23.906 | 0 | 0 | 53.272 | 35.139 | [5 empty] | 0 | 15.089 | 74 | 2.4625 | 2.2655 | 0.72682 | 0.56604 | 1.6995 | 69.0149
07/30/09 | 1:16 | 0 | 20.777 | 0 | 0 | 0 | 38.638 | 43.762 | 27.277 | 26.747 | 23.977 | 23.761 | 14.196 | 0 | 0 | 56.318 | 56.923 | 47.724 | 23.881 | 0 | 0 | 53.295 | 35.139 | [5 empty] | 0 | 11.891 | 75 | 2.4625 | 2.2655 | 0.72682 | 0.56604 | 1.6995 | 69.0149
07/30/09 | 1:17 | 0 | 20.752 | 0 | 1 | 0 | 50.382 | 41.954 | 27.446 | 26.821 | 21.642 | 23.761 | 14.145 | 1 | 0 | 56.318 | 56.923 | 47.768 | 23.906 | 0 | 0 | 53.295 | 35.16 | [5 empty] | 0 | 23.561 | 76 | 2.4774 | 2.2797 | 0.72743 | 0.56604 | 1.7136 | 69.171
07/30/09 | 1:18 | 0 | 20.782 | 0 | 0 | 0 | 50.366 | 41.817 | 27.669 | 26.897 | 21.333 | 23.766 | 14.274 | 0 | 0 | 56.346 | 56.973 | 47.752 | 23.96 | 0 | 0 | 53.3 | 35.213 | [5 empty] | 0 | 23.469 | 77 | 2.4398 | 2.244 | 0.7259 | 0.56604 | 1.6779 | 68.7725
07/30/09 | 1:19 | 0 | 20.752 | 0 | 0 | 0 | 44.697 | 43.056 | 27.64 | 26.941 | 20.897 | 23.785 | 14.294 | 0 | 0 | 56.318 | 56.923 | 47.791 | 23.93 | 0 | 0 | 53.272 | 35.16 | [5 empty] | 0 | 17.756 | 78 | 2.434 | 2.2384 | 0.72567 | 0.56604 | 1.6724 | 68.7096
07/30/09 | 1:20 | 0 | 20.718 | 0 | 0 | 0 | 43.963 | 43.071 | 27.606 | 26.833 | 21.75 | 23.727 | 14.357 | 0 | 0 | 56.309 | 56.891 | 47.735 | 23.871 | 0 | 0 | 53.248 | 35.139 | [5 empty] | 0 | 17.13 | 79 | 2.4156 | 2.221 | 0.72493 | 0.56604 | 1.6549 | 68.5095
07/30/09 | 1:21 | 0 | 20.728 | 0 | 0 | 0 | 43.855 | 42.987 | 27.566 | 26.846 | 21.135 | 23.736 | 14.392 | 1 | 0 | 56.296 | 56.923 | 47.747 | 23.93 | 0 | 0 | 53.227 | 35.16 | [5 empty] | 0 | 17.009 | 80 | 2.4054 | 2.2113 | 0.72451 | 0.56604 | 1.6453 | 68.3971
07/30/09 | 1:22 | 0 | 20.718 | 0 | 0 | 0 | 43.704 | 42.764 | 27.508 | 26.787 | 21.704 | 23.702 | 14.432 | 0 | 0 | 56.33 | 56.868 | 47.782 | 23.896 | 0 | 0 | 53.195 | 35.151 | [5 empty] | 0 | 16.917 | 81 | 2.3938 | 2.2002 | 0.72404 | 0.56604 | 1.6342 | 68.2673
07/30/09 | 1:23 | 0 | 20.694 | 0 | 0 | 0 | 43.422 | 42.623 | 27.461 | 26.811 | 21.076 | 23.751 | 14.482 | 0 | 0 | 56.309 | 56.868 | 47.735 | 23.896 | 0 | 0 | 53.195 | 35.175 | [5 empty] | 0 | 16.611 | 82 | 2.3792 | 2.1864 | 0.72345 | 0.56604 | 1.6203 | 68.1034
07/30/09 | 1:24 | 0 | 20.718 | 0 | 0 | 0 | 43.188 | 42.482 | 27.437 | 26.762 | 20.694 | 23.751 | 14.407 | 0 | 0 | 56.286 | 56.825 | 47.714 | 23.847 | 0 | 0 | 53.148 | 35.127 | [5 empty] | 0 | 16.426 | 83 | 2.4011 | 2.2071 | 0.72434 | 0.56604 | 1.6411 | 68.3486
07/30/09 | 1:25 | 0 | 20.752 | 0 | 0 | 0 | 42.915 | 42.353 | 27.471 | 26.821 | 20.801 | 23.736 | 14.467 | 0 | 0 | 56.341 | 56.9 | 47.768 | 23.93 | 0 | 0 | 53.227 | 35.184 | [5 empty] | 0 | 16.094 | 84 | 2.3836 | 2.1905 | 0.72363 | 0.56604 | 1.6245 | 68.1528
07/30/09 | 1:26 | 0 | 20.743 | 0 | 0 | 0 | 42.623 | 42.2 | 27.461 | 26.713 | 20.598 | 23.702 | 14.407 | 0 | 0 | 56.309 | 56.846 | 47.759 | 23.896 | 0 | 0 | 53.171 | 35.151 | [5 empty] | 0 | 15.91 | 85 | 2.4011 | 2.2071 | 0.72434 | 0.56604 | 1.6411 | 68.3486
07/30/09 | 1:27 | 0 | 20.694 | 0 | 0 | 0 | 42.272 | 42.037 | 27.437 | 26.762 | 19.965 | 23.678 | 14.357 | 0 | 0 | 56.309 | 56.846 | 47.735 | 23.896 | 0 | 0 | 53.171 | 35.199 | [5 empty] | 0 | 15.51 | 86 | 2.4156 | 2.221 | 0.72493 | 0.56604 | 1.6549 | 68.5095
07/30/09 | 1:28 | 0 | 20.694 | 0 | 0 | 0 | 41.942 | 41.92 | 27.437 | 26.713 | 20.089 | 23.727 | 14.309 | 0 | 0 | 56.309 | 56.846 | 47.759 | 23.896 | 0 | 0 | 53.148 | 35.175 | [5 empty] | 0 | 15.229 | 87 | 2.4296 | 2.2343 | 0.72549 | 0.56604 | 1.6682 | 68.6622
07/30/09 | 1:29 | 0 | 20.718 | 0 | 1 | 0 | 37.971 | 42.719 | 27.341 | 26.858 | 20.573 | 23.727 | 14.309 | 0 | 0 | 56.286 | 56.868 | 47.759 | 23.896 | 0 | 0 | 53.101 | 35.199 | [5 empty] | 0 | 11.113 | 88 | 2.4296 | 2.2343 | 0.72549 | 0.56604 | 1.6682 | 68.6622
07/30/09 | 1:30 | 0 | 20.694 | 0 | 0 | 0 | 34.892 | 42.53 | 27.508 | 26.907 | 20.161 | 23.727 | 14.259 | 0 | 0 | 56.309 | 56.846 | 47.714 | 23.871 | 0 | 0 | 53.101 | 35.199 | [5 empty] | 0 | 7.985 | 89 | 2.4442 | 2.2481 | 0.72608 | 0.56604 | 1.6821 | 68.8195
07/30/09 | 1:31 | 0 | 20.718 | 0 | 1 | 0 | 32.52 | 40.908 | 28.086 | 26.907 | 20.622 | 23.702 | 14.334 | 0 | 0 | 56.286 | 56.846 | 47.714 | 23.896 | 0 | 0 | 53.101 | 35.199 | [5 empty] | 0 | 5.613 | 90 | 2.4223 | 2.2273 | 0.7252 | 0.56604 | 1.6613 | 68.5829
07/30/09 | 1:32 | 1 | 20.718 | 0 | 0 | 0 | 30.761 | 41.497 | 28.206 | 26.907 | 28.954 | 23.678 | 14.357 | 0 | 0 | 56.309 | 56.846 | 47.735 | 23.92 | 0 | 0 | 53.125 | 35.199 | [5 empty] | 20.718 | 3.854 | 91 | 2.4156 | 2.221 | 0.72493 | 0.56604 | 1.6549 | 68.5095
07/30/09 | 1:33 | 0 | 20.689 | 0 | 1 | 0 | 39.282 | 42.901 | 27.961 | 26.973 | 21.579 | 23.673 | 14.377 | 1 | 0 | 56.259 | 56.818 | 47.686 | 23.866 | 0 | 0 | 53.05 | 35.215 | [5 empty] | 0 | 12.309 | 92 | 2.4098 | 2.2154 | 0.72469 | 0.56604 | 1.6494 | 68.4454
07/30/09 | 1:34 | 0 | 20.713 | 0 | 0 | 0 | 56.528 | 41.796 | 27.601 | 27.069 | 20.008 | 23.648 | 14.279 | 0 | 0 | 56.282 | 56.818 | 47.707 | 23.891 | 0 | 0 | 53.05 | 35.194 | [5 empty] | 0 | 29.459 | 93 | 2.4384 | 2.2426 | 0.72585 | 0.56604 | 1.6765 | 68.7568
07/30/09 | 1:35 | 0 | 20.689 | 0 | 1 | 0 | 50.459 | 38.999 | 27.311 | 27.287 | 20.519 | 23.673 | 14.254 | 0 | 0 | 56.259 | 56.798 | 47.686 | 23.891 | 0 | 0 | 53.073 | 35.194 | [5 empty] | 0 | 23.172 | 94 | 2.4456 | 2.2495 | 0.72614 | 0.56604 | 1.6835 | 68.8351
07/30/09 | 1:36 | 0 | 20.689 | 0 | 0 | 0 | 45.072 | 37.495 | 27.093 | 27.383 | 20.328 | 23.673 | 14.254 | 0 | 0 | 56.259 | 56.818 | 47.64 | 23.891 | 0 | 0 | 53.12 | 35.17 | [5 empty] | 0 | 17.689 | 95 | 2.4456 | 2.2495 | 0.72614 | 0.56604 | 1.6835 | 68.8351
07/30/09 | 1:37 | 0 | 20.664 | 0 | 0 | 0 | 44.589 | 37.215 | 26.973 | 27.407 | 19.86 | 23.697 | 14.228 | 0 | 0 | 56.236 | 56.798 | 47.64 | 23.891 | 0 | 0 | 53.143 | 35.17 | [5 empty] | 0 | 17.182 | 96 | 2.4532 | 2.2567 | 0.72645 | 0.56604 | 1.6907 | 68.916
07/30/09 | 1:38 | 0 | 20.684 | 0 | 0 | 0 | 44.326 | 37.067 | 26.968 | 27.353 | 24.752 | 23.643 | 14.176 | 0 | 0 | 56.207 | 56.743 | 47.586 | 23.861 | 0 | 0 | 53.134 | 35.093 | [5 empty] | 0 | 16.973 | 97 | 2.4683 | 2.2711 | 0.72706 | 0.56604 | 1.705 | 69.0764
07/30/09 | 1:39 | 0 | 20.684 | 0 | 1 | 0 | 38.265 | 35.187 | 26.848 | 27.498 | 26.51 | 23.619 | 14.176 | 1 | 0 | 56.207 | 56.743 | 47.609 | 23.861 | 0 | 0 | 53.157 | 35.139 | [5 empty] | 0 | 10.767 | 98 | 2.4683 | 2.2711 | 0.72706 | 0.56604 | 1.705 | 69.0764
07/30/09 | 1:40 | 0 | 20.684 | 0 | 0 | 0 | 49.719 | 34.153 | 27.015 | 27.544 | 21.934 | 23.643 | 14.176 | 0 | 0 | 56.184 | 56.72 | 47.609 | 23.861 | 0 | 0 | 53.09 | 35.115 | [5 empty] | 0 | 22.175 | 99 | 2.4683 | 2.2711 | 0.72706 | 0.56604 | 1.705 | 69.0764
07/30/09 | 1:41 | 0 | 20.708 | 0 | 1 | 0 | 50.772 | 37.842 | 27.064 | 27.449 | 21.162 | 23.643 | 14.223 | 0 | 0 | 56.161 | 56.72 | 47.586 | 23.884 | 0 | 0 | 53.09 | 35.139 | [5 empty] | 0 | 23.323 | 100 | 2.4547 | 2.2581 | 0.72651 | 0.56604 | 1.692 | 68.9315
07/30/09 | 1:42 | 0 | 20.684 | 0 | 0 | 0 | 41.506 | 43.176 | 26.993 | 27.258 | 20.49 | 23.643 | 14.15 | 1 | 0 | 56.138 | 56.72 | 47.563 | 23.861 | 0 | 0 | 53.09 | 35.139 | [5 empty] | 0 | 14.248 | 101 | 2.4759 | 2.2783 | 0.72737 | 0.56604 | 1.7122 | 69.1558
07/30/09 | 1:43 | 0 | 20.684 | 0 | 0 | 0 | 37.842 | 44.468 | 26.87 | 27.159 | 28.631 | 23.668 | 14.198 | 0 | 0 | 56.138 | 56.72 | 47.563 | 23.884 | 0 | 0 | 53.09 | 35.115 | [5 empty] | 0 | 10.683 | 102 | 2.4619 | 2.265 | 0.7268 | 0.56604 | 1.699 | 69.0088
07/30/09 | 1:44 | 0 | 20.676 | 0 | 1 | 0 | 39.619 | 43.238 | 26.718 | 27.007 | 22.069 | 23.587 | 14.118 | 0 | 0 | 56.084 | 56.69 | 47.556 | 23.83 | 0 | 0 | 53.08 | 35.062 | [5 empty] | 0 | 12.612 | 103 | 2.4852 | 2.2871 | 0.72775 | 0.56604 | 1.7211 | 69.2529
07/30/09 | 1:45 | 0 | 20.652 | 0 | 1 | 0 | 52.943 | 43.59 | 26.573 | 26.863 | 20.412 | 23.587 | 14.118 | 0 | 0 | 56.084 | 56.69 | 47.509 | 23.83 | 0 | 0 | 53.036 | 35.108 | [5 empty] | 0 | 26.08 | 104 | 2.4852 | 2.2871 | 0.72775 | 0.56604 | 1.7211 | 69.2529
07/30/09 | 1:46 | 0 | 20.708 | 0 | 0 | 1 | 45.063 | 45.866 | 26.51 | 26.87 | 20.224 | 23.668 | 14.176 | 1 | 0 | 56.114 | 56.699 | 47.563 | 23.861 | 0 | 0 | 53.02 | 35.163 | [5 empty] | 0 | 18.193 | 105 | 2.4683 | 2.2711 | 0.72706 | 0.56604 | 1.705 | 69.0764
07/30/09 | 1:47 | 0 | 20.708 | 1 | 1 | 0 | 38.476 | 45.247 | 26.439 | 26.848 | 26.461 | 23.643 | 14.249 | 0 | 0 | 56.114 | 56.699 | 47.539 | 23.861 | 0 | 0 | 53.043 | 35.163 | [5 empty] | 0 | 11.628 | 0 | 2.4471 | 2.2509 | 0.7262 | 0.56604 | 1.6848 | 68.8507
07/30/09 | 1:48 | 0 | 20.701 | 0 | 0 | 0 | 36.306 | 42.133 | 26.358 | 26.696 | 25.009 | 23.636 | 14.118 | 0 | 0 | 56.084 | 56.67 | 47.509 | 23.83 | 0 | 0 | 53.036 | 35.084 | [5 empty] | 0 | 9.61 | 1 | 2.4852 | 2.2871 | 0.78026 | 0.61856 | 1.6686 | 67.1397
07/30/09 | 1:49 | 0 | 20.652 | 0 | 1 | 0 | 51.615 | 42.721 | 26.407 | 26.598 | 21.13 | 23.587 | 14.143 | 1 | 0 | 56.107 | 56.69 | 47.532 | 23.852 | 0 | 0 | 53.059 | 35.062 | [5 empty] | 0 | 25.017 | 2 | 2.478 | 2.2802 | 0.77997 | 0.61856 | 1.6617 | 67.0577
07/30/09 | 1:50 | 0 | 20.652 | 0 | 1 | 0 | 47.119 | 45.516 | 26.453 | 26.429 | 20.627 | 23.636 | 14.143 | 0 | 0 | 56.084 | 56.647 | 47.532 | 23.852 | 0 | 0 | 53.036 | 35.084 | [5 empty] | 0 | 20.69 | 3 | 2.478 | 2.2802 | 0.77997 | 0.61856 | 1.6617 | 67.0577
07/30/09 | 1:51 | 0 | 20.652 | 0 | 0 | 0 | 38.868 | 44.575 | 26.453 | 26.358 | 23.153 | 23.685 | 14.118 | 0 | 0 | 56.107 | 56.67 | 47.509 | 23.852 | 0 | 0 | 53.036 | 35.084 | [5 empty] | 0 | 12.51 | 4 | 2.4852 | 2.2871 | 0.78026 | 0.61856 | 1.6686 | 67.1397
07/30/09 | 1:52 | 0 | 20.627 | 0 | 1 | 0 | 34.921 | 41.664 | 26.453 | 26.309 | 28.236 | 23.707 | 14.017 | 1 | 0 | 56.107 | 56.67 | 47.509 | 23.852 | 0 | 0 | 53.036 | 35.084 | [5 empty] | 0 | 8.612 | 5 | 2.5146 | 2.3151 | 0.78146 | 0.61856 | 1.6965 | 67.4662
07/30/09 | 1:53 | 0 | 20.652 | 0 | 0 | 0 | 48.359 | 41.289 | 26.598 | 26.237 | 21.228 | 23.732 | 14.093 | 0 | 0 | 56.107 | 56.67 | 47.488 | 23.852 | 0 | 0 | 53.013 | 35.108 | [5 empty] | 0 | 22.122 | 6 | 2.4925 | 2.2941 | 0.78056 | 0.61856 | 1.6755 | 67.2212
07/30/09 | 1:54 | 0 | 20.647 | 0 | 1 | 0 | 50.051 | 44.708 | 26.593 | 26.208 | 20.262 | 23.776 | 14.113 | 1 | 0 | 56.079 | 56.642 | 47.437 | 23.822 | 0 | 0 | 52.985 | 35.033 | [5 empty] | 0 | 23.843 | 7 | 2.4867 | 2.2885 | 0.78032 | 0.61856 | 1.67 | 67.156
07/30/09 | 1:55 | 0 | 20.652 | 0 | 1 | 0 | 40.466 | 44.666 | 26.647 | 26.287 | 20.985 | 23.852 | 14.118 | 0 | 0 | 56.107 | 56.647 | 47.465 | 23.83 | 0 | 0 | 52.989 | 35.084 | [5 empty] | 0 | 14.179 | 8 | 2.4852 | 2.2871 | 0.78026 | 0.61856 | 1.6686 | 67.1397
07/30/09 | 1:56 | 1 | 20.622 | 0 | 0 | 0 | 35.713 | 42.458 | 26.568 | 26.279 | 29.074 | 23.871 | 14.186 | 0 | 0 | 56.079 | 56.62 | 47.46 | 23.822 | 0 | 0 | 52.961 | 35.055 | [5 empty] | 20.622 | 9.434 | 9 | 2.4654 | 2.2683 | 0.77946 | 0.61856 | 1.6498 | 66.9155
07/30/09 | 1:57 | 0 | 20.647 | 0 | 1 | 0 | 43.516 | 40.365 | 26.642 | 26.304 | 22.378 | 23.896 | 14.088 | 1 | 0 | 56.056 | 56.642 | 47.46 | 23.822 | 0 | 0 | 52.985 | 35.055 | [5 empty] | 0 | 17.212 | 10 | 2.494 | 2.2954 | 0.78062 | 0.61856 | 1.6769 | 67.2375
07/30/09 | 1:58 | 0 | 20.61 | 0 | 0 | 0 | 51.692 | 43.434 | 26.679 | 26.291 | 21.62 | 23.884 | 14.098 | 0 | 0 | 56.072 | 56.61 | 47.451 | 23.812 | 0 | 0 | 52.954 | 35.069 | [5 empty] | 0 | 25.401 | 11 | 2.4911 | 2.2927 | 0.7805 | 0.61856 | 1.6741 | 67.2049
07/30/09 | 1:59 | 0 | 20.613 | 0 | 1 | 0 | 41.91 | 44.953 | 26.728 | 26.392 | 21.14 | 23.96 | 14.125 | 0 | 0 | 56.098 | 56.636 | 47.453 | 23.815 | 0 | 0 | 53.001 | 35.096 | [5 empty] | 0 | 15.518 | 12 | 2.4832 | 2.2852 | 0.78018 | 0.61856 | 1.6666 | 67.1168
07/30/09 | 2:00 | 0 | 20.637 | 0 | 1 | 0 | 36.246 | 43.157 | 26.706 | 26.392 | 28.488 | 23.96 | 14.002 | 1 | 0 | 56.098 | 56.636 | 47.476 | 23.839 | 0 | 0 | 53.001 | 35.072 | [5 empty] | 0 | 9.854 | 13 | 2.519 | 2.3192 | 0.78163 | 0.61856 | 1.7007 | 67.514
07/30/09 | 2:01 | 0 | 20.662 | 0 | 0 | 0 | 39.679 | 40.64 | 26.681 | 26.441 | 23.356 | 24.031 | 14.027 | 0 | 0 | 56.098 | 56.636 | 47.43 | 23.815 | 0 | 0 | 52.842 | 35.048 | [5 empty] | 0 | 13.238 | 14 | 2.5117 | 2.3123 | 0.78134 | 0.61856 | 1.6938 | 67.4342
07/30/09 | 2:02 | 0 | 20.637 | 0 | 1 | 0 | 52.634 | 43.061 | 26.801 | 26.441 | 21.213 | 23.984 | 14.078 | 1 | 0 | 56.075 | 56.615 | 47.43 | 23.815 | 0 | 0 | 52.933 | 35.12 | [5 empty] | 0 | 26.193 | 15 | 2.4969 | 2.2982 | 0.78074 | 0.61856 | 1.6797 | 67.2699
07/30/09 | 2:03 | 0 | 20.613 | 0 | 0 | 0 | 44.118 | 45.138 | 26.777 | 26.488 | 21.02 | 24.006 | 14.002 | 0 | 0 | 56.075 | 56.615 | 47.43 | 23.839 | 0 | 0 | 53.115 | 35.096 | [5 empty] | 0 | 17.63 | 16 | 2.519 | 2.3192 | 0.78163 | 0.61856 | 1.7007 | 67.514
07/30/09 | 2:04 | 0 | 20.662 | 0 | 1 | 0 | 37.375 | 43.437 | 26.826 | 26.488 | 27.596 | 24.006 | 14.027 | 0 | 0 | 56.098 | 56.615 | 47.43 | 23.839 | 0 | 0 | 53.185 | 35.048 | [5 empty] | 0 | 10.887 | 17 | 2.5117 | 2.3123 | 0.78134 | 0.61856 | 1.6938 | 67.4342
07/30/09 | 2:05 | 0 | 20.637 | 0 | 1 | 0 | 36.859 | 40.454 | 26.85 | 26.561 | 25.235 | 24.055 | 14.052 | 1 | 0 | 56.098 | 56.615 | 47.453 | 23.839 | 0 | 0 | 53.253 | 35.048 | [5 empty] | 0 | 10.298 | 18 | 2.5045 | 2.3054 | 0.78104 | 0.61856 | 1.6868 | 67.3539
07/30/09 | 2:06 | 0 | 20.662 | 0 | 0 | 0 | 52.359 | 42.052 | 26.873 | 26.512 | 21.213 | 24.055 | 14.027 | 0 | 0 | 56.098 | 56.615 | 47.406 | 23.815 | 0 | 0 | 53.276 | 35.096 | [5 empty] | 0 | 25.847 | 19 | 2.5117 | 2.3123 | 0.78134 | 0.61856 | 1.6938 | 67.4342
07/30/09 | 2:07 | 0 | 20.63 | 0 | 1 | 0 | 46.414 | 45.014 | 26.865 | 26.529 | 20.046 | 24.023 | 13.846 | 0 | 0 | 56.068 | 56.563 | 47.376 | 23.808 | 0 | 0 | 53.246 | 35.089 | [5 empty] | 0 | 19.885 | 20 | 2.5644 | 2.3624 | 0.78347 | 0.61856 | 1.7439 | 68.0019
07/30/09 | 2:08 | 0 | 20.637 | 0 | 0 | 0 | 38.856 | 44.166 | 26.897 | 26.632 | 24.175 | 24.104 | 13.904 | 1 | 0 | 56.075 | 56.615 | 47.43 | 23.839 | 0 | 0 | 53.276 | 35.096 | [5 empty] | 0 | 12.224 | 21 | 2.5476 | 2.3464 | 0.78279 | 0.61856 | 1.7278 | 67.8225
07/30/09 | 2:09 | 0 | 20.654 | 0 | 1 | 0 | 35.134 | 41.222 | 26.89 | 26.6 | 26.505 | 23.999 | 13.944 | 0 | 0 | 56.044 | 56.563 | 47.376 | 23.808 | 0 | 0 | 53.178 | 35.041 | [5 empty] | 0 | 8.534 | 22 | 2.5359 | 2.3353 | 0.78232 | 0.61856 | 1.7167 | 67.6974
07/30/09 | 2:10 | 0 | 20.63 | 0 | 1 | 0 | 49.211 | 40.963 | 26.963 | 26.576 | 21.927 | 23.999 | 13.969 | 0 | 0 | 56.044 | 56.563 | 47.399 | 23.808 | 0 | 0 | 53.202 | 35.065 | [5 empty] | 0 | 22.635 | 23 | 2.5286 | 2.3284 | 0.78202 | 0.61856 | 1.7098 | 67.6187
07/30/09 | 2:11 | 0 | 20.662 | 0 | 0 | 0 | 49.745 | 44.634 | 27.017 | 26.681 | 20.348 | 24.055 | 14.002 | 1 | 0 | 56.075 | 56.592 | 47.43 | 23.839 | 0 | 0 | 53.185 | 35.096 | [5 empty] | 0 | 23.064 | 24 | 2.519 | 2.3192 | 0.78163 | 0.61856 | 1.7007 | 67.514
07/30/09 | 2:12 | 0 | 20.686 | 0 | 1 | 0 | 40.36 | 44.725 | 27.066 | 26.681 | 20.348 | 24.055 | 14.027 | 0 | 0 | 56.075 | 56.569 | 47.406 | 23.839 | 0 | 0 | 53.162 | 35.096 | [5 empty] | 0 | 13.679 | 25 | 2.5117 | 2.3123 | 0.78134 | 0.61856 | 1.6938 | 67.4342
07/30/09 | 2:13 | 1 | 20.63 | 0 | 0 | 0 | 36.052 | 42.843 | 26.985 | 26.696 | 29.155 | 24.048 | 13.969 | 0 | 0 | 56.044 | 56.54 | 47.353 | 23.83 | 0 | 0 | 53.155 | 35.065 | [5 empty] | 20.63 | 9.356 | 26 | 2.5286 | 2.3284 | 0.78202 | 0.61856 | 1.7098 | 67.6187
07/30/09 | 2:14 | 0 | 20.63 | 0 | 1 | 0 | 42.186 | 40.516 | 27.083 | 26.721 | 23.131 | 24.094 | 13.871 | 1 | 0 | 56.021 | 56.54 | 47.376 | 23.808 | 0 | 0 | 53.155 | 35.065 | [5 empty] | 0 | 15.465 | 27 | 2.5572 | 2.3555 | 0.78318 | 0.61856 | 1.737 | 67.9249
07/30/09 | 2:15 | 0 | 20.63 | 0 | 0 | 0 | 52.856 | 43.03 | 27.155 | 26.745 | 20.654 | 24.048 | 13.846 | 0 | 0 | 56.021 | 56.54 | 47.353 | 23.83 | 0 | 0 | 53.155 | 35.089 | [5 empty] | 0 | 26.111 | 28 | 2.5644 | 2.3624 | 0.78347 | 0.61856 | 1.7439 | 68.0019
07/30/09 | 2:16 | 0 | 20.605 | 0 | 1 | 0 | 43.877 | 45.289 | 27.179 | 26.77 | 19.601 | 24.048 | 13.796 | 0 | 0 | 56.021 | 56.54 | 47.353 | 23.808 | 0 | 0 | 53.132 | 35.065 | [5 empty] | 0 | 17.107 | 29 | 2.579 | 2.3763 | 0.78406 | 0.61856 | 1.7577 | 68.1546
07/30/09 | 2:17 | 0 | 20.63 | 0 | 0 | 0 | 38.708 | 44.624 | 27.155 | 26.794 | 26.529 | 24.048 | 13.821 | 1 | 0 | 56.021 | 56.517 | 47.332 | 23.808 | 0 | 0 | 53.132 | 35.065 | [5 empty] | 0 | 11.914 | 30 | 2.5717 | 2.3693 | 0.78377 | 0.61856 | 1.7508 | 68.0785
07/30/09 | 2:18 | 0 | 20.654 | 0 | 1 | 0 | 36.263 | 41.645 | 27.155 | 26.819 | 26.554 | 24.072 | 13.821 | 0 | 0 | 55.998 | 56.54 | 47.332 | 23.808 | 0 | 0 | 53.178 | 35.041 | [5 empty] | 0 | 9.444 | 31 | 2.5717 | 2.3693 | 0.78377 | 0.61856 | 1.7508 | 68.0785
07/30/09 | 2:19 | 0 | 20.63 | 0 | 0 | 0 | 51.022 | 41.128 | 27.25 | 26.841 | 21.108 | 24.072 | 13.796 | 1 | 0 | 55.998 | 56.517 | 47.332 | 23.808 | 0 | 0 | 53.132 | 35.041 | [5 empty] | 0 | 24.181 | 32 | 2.579 | 2.3763 | 0.78406 | 0.61856 | 1.7577 | 68.1546
07/30/09 | 2:20 | 0 | 20.63 | 0 | 1 | 0 | 49.829 | 44.441 | 27.324 | 26.89 | 20.267 | 24.072 | 13.846 | 0 | 0 | 55.998 | 56.517 | 47.332 | 23.808 | 0 | 0 | 53.108 | 35.041 | [5 empty] | 0 | 22.939 | 33 | 2.5644 | 2.3624 | 0.78347 | 0.61856 | 1.7439 | 68.0019
07/30/09 | 2:21 | 0 | 20.573 | 0 | 0 | 0 | 41.356 | 45.42 | 27.267 | 26.882 | 19.94 | 24.04 | 13.814 | 0 | 0 | 55.967 | 56.464 | 47.301 | 23.798 | 0 | 0 | 53.078 | 35.01 | [5 empty] | 0 | 14.474 | 34 | 2.5738 | 2.3713 | 0.78385 | 0.61856 | 1.7527 | 68.0998
07/30/09 | 2:22 | 0 | 20.622 | 0 | 1 | 0 | 38.559 | 44.963 | 27.267 | 26.882 | 28.52 | 24.04 | 13.814 | 0 | 0 | 55.967 | 56.487 | 47.301 | 23.798 | 0 | 0 | 53.078 | 34.986 | [5 empty] | 0 | 11.677 | 35 | 2.5738 | 2.3713 | 0.78385 | 0.61856 | 1.7527 | 68.0998
07/30/09 | 2:23 | 0 | 20.598 | 0 | 0 | 0 | 38.181 | 42.083 | 27.316 | 26.931 | 23.631 | 24.063 | 13.864 | 1 | 0 | 55.921 | 56.464 | 47.301 | 23.776 | 0 | 0 | 53.034 | 34.962 | [5 empty] | 0 | 11.25 | 36 | 2.5592 | 2.3574 | 0.78326 | 0.61856 | 1.7389 | 67.9465
07/30/09 | 2:24 | 0 | 20.605 | 0 | 1 | 0 | 52.926 | 41.267 | 27.493 | 26.985 | 21.736 | 24.048 | 13.871 | 0 | 0 | 55.998 | 56.494 | 47.332 | 23.83 | 0 | 0 | 53.064 | 35.017 | [5 empty] | 0 | 25.941 | 37 | 2.5572 | 2.3555 | 0.78318 | 0.61856 | 1.737 | 67.9249
07/30/09 | 2:25 | 0 | 20.598 | 0 | 0 | 0 | 49.64 | 44.152 | 27.508 | 27.003 | 21.27 | 24.063 | 13.763 | 0 | 0 | 55.967 | 56.464 | 47.322 | 23.798 | 0 | 0 | 53.034 | 34.986 | [5 empty] | 0 | 22.637 | 38 | 2.5886 | 2.3854 | 0.78445 | 0.61856 | 1.7668 | 68.2545
07/30/09 | 2:26 | 0 | 20.598 | 0 | 1 | 0 | 42.812 | 45.672 | 27.557 | 27.027 | 21.029 | 24.04 | 13.839 | 0 | 0 | 55.944 | 56.442 | 47.301 | 23.776 | 0 | 0 | 52.987 | 34.962 | [5 empty] | 0 | 15.785 | 39 | 2.5665 | 2.3644 | 0.78356 | 0.61856 | 1.7458 | 68.0234
07/30/09 | 2:27 | 0 | 20.598 | 0 | 0 | 0 | 40.016 | 45.625 | 27.532 | 27.027 | 29.05 | 24.087 | 13.716 | 1 | 0 | 55.944 | 56.442 | 47.322 | 23.776 | 0 | 0 | 52.964 | 34.94 | [5 empty] | 0 | 12.989 | 40 | 2.6023 | 2.3984 | 0.78501 | 0.61856 | 1.7799 | 68.3954
07/30/09 | 2:28 | 0 | 20.622 | 0 | 0 | 0 | 39.076 | 43.446 | 27.557 | 27.074 | 23.052 | 24.063 | 13.763 | 0 | 0 | 55.944 | 56.442 | 47.322 | 23.798 | 0 | 0 | 52.94 | 34.94 | [5 empty] | 0 | 12.002 | 41 | 2.5886 | 2.3854 | 0.78445 | 0.61856 | 1.7668 | 68.2545
07/30/09 | 2:29 | 0 | 20.598 | 0 | 1 | 0 | 53.148 | 41.707 | 27.652 | 27.123 | 21.101 | 24.04 | 13.839 | 1 | 0 | 55.944 | 56.464 | 47.278 | 23.798 | 0 | 0 | 52.964 | 34.962 | [5 empty] | 0 | 26.025 | 42 | 2.5665 | 2.3644 | 0.78356 | 0.61856 | 1.7458 | 68.0234
07/30/09 | 2:30 | 0 | 20.573 | 0 | 0 | 0 | 51.085 | 43.422 | 27.726 | 27.172 | 21.15 | 24.016 | 13.864 | 0 | 0 | 55.967 | 56.442 | 47.322 | 23.776 | 0 | 0 | 52.987 | 34.986 | [5 empty] | 0 | 23.913 | 43 | 2.5592 | 2.3574 | 0.78326 | 0.61856 | 1.7389 | 67.9465
07/30/09 | 2:31 | 0 | 20.566 | 0 | 1 | 0 | 44.725 | 45.252 | 27.669 | 27.164 | 19.832 | 23.935 | 13.683 | 0 | 0 | 55.914 | 56.369 | 47.201 | 23.766 | 0 | 0 | 52.889 | 34.955 | [5 empty] | 0 | 17.561 | 44 | 2.6119 | 2.4075 | 0.7854 | 0.61856 | 1.789 | 68.4935
07/30/09 | 2:32 | 0 | 20.622 | 0 | 0 | 0 | 43.776 | 45.42 | 27.701 | 27.172 | 26.112 | 23.991 | 13.716 | 0 | 0 | 55.944 | 56.442 | 47.301 | 23.798 | 0 | 0 | 52.919 | 34.986 | [5 empty] | 0 | 16.604 | 45 | 2.6023 | 2.3984 | 0.78501 | 0.61856 | 1.7799 | 68.3954
07/30/09 | 2:33 | 0 | 20.591 | 0 | 0 | 0 | 38.691 | 45.457 | 27.694 | 27.186 | 27.284 | 23.935 | 13.658 | 0 | 0 | 55.89 | 56.391 | 47.248 | 23.766 | 0 | 0 | 52.889 | 34.955 | [5 empty] | 0 | 11.505 | 46 | 2.6192 | 2.4145 | 0.78569 | 0.61856 | 1.7959 | 68.5673
07/30/09 | 2:34 | 0 | 20.591 | 0 | 1 | 0 | 48.716 | 43.415 | 27.79 | 27.211 | 21.478 | 23.911 | 13.683 | 1 | 0 | 55.914 | 56.391 | 47.224 | 23.744 | 0 | 0 | 52.933 | 34.931 | [5 empty] | 0 | 21.505 | 47 | 2.6119 | 2.4075 | 0.7854 | 0.61856 | 1.789 | 68.4935
07/30/09 | 2:35 | 0 | 20.598 | 0 | 0 | 0 | 54.616 | 42.741 | 27.942 | 27.316 | 20.5 | 23.92 | 13.665 | 0 | 0 | 55.944 | 56.421 | 47.278 | 23.798 | 0 | 0 | 52.964 | 34.962 | [5 empty] | 0 | 27.3 | 48 | 2.6172 | 2.4125 | 0.78561 | 0.61856 | 1.794 | 68.5467
07/30/09 | 2:36 | 0 | 20.566 | 0 | 1 | 0 | 46.65 | 44.771 | 27.934 | 27.331 | 19.857 | 23.911 | 13.607 | 0 | 0 | 55.914 | 56.369 | 47.224 | 23.744 | 0 | 0 | 52.889 | 34.931 | [5 empty] | 0 | 19.319 | 49 | 2.634 | 2.4286 | 0.78629 | 0.61856 | 1.81 | 68.7167
07/30/09 | 2:37 | 0 | 20.591 | 0 | 0 | 0 | 45.023 | 45.114 | 27.839 | 27.331 | 19.09 | 23.911 | 13.585 | 1 | 0 | 55.937 | 56.369 | 47.224 | 23.766 | 0 | 0 | 52.889 | 34.931 | [5 empty] | 0 | 17.692 | 50 | 2.6404 | 2.4347 | 0.78655 | 0.61856 | 1.8161 | 68.7806
07/30/09 | 2:38 | 1 | 20.622 | 0 | 0 | 0 | 41.188 | 45.854 | 27.797 | 27.387 | 29.965 | 23.918 | 13.592 | 0 | 0 | 55.921 | 56.419 | 47.252 | 23.798 | 0 | 0 | 52.917 | 34.962 | [5 empty] | 20.622 | 13.801 | 51 | 2.6384 | 2.4327 | 0.78647 | 0.61856 | 1.8142 | 68.7603
07/30/09 | 2:39 | 0 | 20.551 | 0 | 0 | 0 | 42.272 | 45.376 | 27.775 | 27.39 | 22.765 | 23.825 | 13.469 | 0 | 0 | 55.9 | 56.398 | 47.208 | 23.705 | 0 | 0 | 52.849 | 34.916 | [5 empty] | 0 | 14.882 | 52 | 2.6742 | 2.4668 | 0.78792 | 0.61856 | 1.8482 | 69.1125
07/30/09 | 2:40 | 0 | 20.632 | 0 | 1 | 0 | 53.157 | 43.645 | 28 | 27.449 | 20.968 | 23.835 | 13.504 | 1 | 0 | 55.932 | 56.385 | 47.311 | 23.763 | 0 | 0 | 52.859 | 34.926 | [5 empty] | 0 | 25.708 | 53 | 2.664 | 2.4571 | 0.78751 | 0.61856 | 1.8385 | 69.0132
07/30/09 | 2:41 | 0 | 20.576 | 0 | 1 | 0 | 48.104 | 44.503 | 27.991 | 27.461 | 20.089 | 23.8 | 13.494 | 0 | 0 | 55.921 | 56.353 | 47.208 | 23.729 | 0 | 0 | 52.826 | 34.916 | [5 empty] | 0 | 20.643 | 54 | 2.6669 | 2.4599 | 0.78763 | 0.61856 | 1.8413 | 69.0416
07/30/09 | 2:42 | 0 | 20.598 | 0 | 0 | 0 | 43.14 | 45.766 | 27.944 | 27.461 | 19.644 | 23.8 | 13.595 | 0 | 0 | 55.9 | 56.33 | 47.255 | 23.729 | 0 | 0 | 52.803 | 34.871 | [5 empty] | 0 | 15.679 | 55 | 2.6375 | 2.4319 | 0.78644 | 0.61856 | 1.8133 | 68.7516
07/30/09 | 2:43 | 0 | 20.61 | 0 | 0 | 0 | 39.086 | 46.692 | 27.905 | 27.591 | 30.457 | 23.859 | 13.58 | 0 | 0 | 55.953 | 56.385 | 47.264 | 23.763 | 0 | 0 | 52.791 | 34.904 | [5 empty] | 0 | 11.495 | 56 | 2.6419 | 2.4361 | 0.78661 | 0.61856 | 1.8175 | 68.7951
07/30/09 | 2:44 | 0 | 20.576 | 0 | 1 | 0 | 43.001 | 45.833 | 27.824 | 27.51 | 22.716 | 23.8 | 13.545 | 1 | 0 | 55.9 | 56.33 | 47.255 | 23.729 | 0 | 0 | 52.758 | 34.892 | [5 empty] | 0 | 15.491 | 57 | 2.6521 | 2.4457 | 0.78703 | 0.61856 | 1.8272 | 68.896
07/30/09 | 2:45 | 0 | 20.551 | 0 | 0 | 0 | 55.074 | 44.176 | 27.846 | 27.581 | 20.453 | 23.825 | 13.57 | 0 | 0 | 55.9 | 56.33 | 47.255 | 23.729 | 0 | 0 | 52.803 | 34.916 | [5 empty] | 0 | 27.493 | 58 | 2.6448 | 2.4388 | 0.78673 | 0.61856 | 1.8203 | 68.824
07/30/09 | 2:46 | 0 | 20.576 | 0 | 1 | 0 | 49.227 | 45.054 | 27.895 | 27.606 | 20.038 | 23.776 | 13.469 | 0 | 0 | 55.9 | 56.33 | 47.208 | 23.751 | 0 | 0 | 52.782 | 34.916 | [5 empty] | 0 | 21.621 | 59 | 2.6742 | 2.4668 | 0.78792 | 0.61856 | 1.8482 | 69.1125
07/30/09 | 2:47 | 0 | 20.551 | 0 | 0 | 0 | 45.672 | 45.558 | 27.846 | 27.606 | 19.546 | 23.776 | 13.494 | 0 | 0 | 55.9 | 56.33 | 47.187 | 23.751 | 0 | 0 | 52.803 | 34.871 | [5 empty] | 0 | 18.066 | 60 | 2.6669 | 2.4599 | 0.78763 | 0.61856 | 1.8413 | 69.0416
07/30/09 | 2:48 | 0 | 20.546 | 0 | 0 | 0 | 45.324 | 45.415 | 27.77 | 27.527 | 19.639 | 23.722 | 13.489 | 0 | 0 | 55.848 | 56.28 | 47.159 | 23.7 | 0 | 0 | 52.775 | 34.842 | [5 empty] | 0 | 17.797 | 61 | 2.6684 | 2.4612 | 0.78769 | 0.61856 | 1.8427 | 69.0558
07/30/09 | 2:49 | 0 | 20.546 | 0 | 0 | 0 | 41.372 | 45.805 | 27.721 | 27.576 | 30.251 | 23.722 | 13.514 | 1 | 0 | 55.848 | 56.28 | 47.18 | 23.7 | 0 | 0 | 52.707 | 34.842 | [5 empty] | 0 | 13.796 | 62 | 2.6611 | 2.4543 | 0.78739 | 0.61856 | 1.8358 | 68.9847
07/30/09 | 2:50 | 0 | 20.546 | 0 | 0 | 0 | 43.066 | 44.888 | 27.77 | 27.527 | 23.072 | 23.7 | 13.565 | 0 | 0 | 55.872 | 56.28 | 47.159 | 23.722 | 0 | 0 | 52.707 | 34.842 | [5 empty] | 0 | 15.539 | 63 | 2.6463 | 2.4402 | 0.78679 | 0.61856 | 1.8217 | 68.8384
07/30/09 | 2:51 | 0 | 20.546 | 0 | 1 | 0 | 53.944 | 42.973 | 27.986 | 27.527 | 20.182 | 23.7 | 13.54 | 0 | 0 | 55.848 | 56.28 | 47.203 | 23.7 | 0 | 0 | 52.707 | 34.818 | [5 empty] | 0 | 26.417 | 64 | 2.6536 | 2.4471 | 0.78708 | 0.61856 | 1.8286 | 68.9103
07/30/09 | 2:52 | 0 | 20.576 | 0 | 1 | 0 | 48.494 | 43.752 | 28.111 | 27.606 | 20.333 | 23.8 | 13.618 | 0 | 0 | 55.876 | 56.286 | 47.208 | 23.729 | 0 | 0 | 52.712 | 34.871 | [5 empty] | 0 | 20.888 | 65 | 2.6308 | 2.4255 | 0.78616 | 0.61856 | 1.807 | 68.6846
07/30/09 | 2:53 | 0 | 20.551 | 0 | 0 | 0 | 44.825 | 44.55 | 28.015 | 27.581 | 20.262 | 23.729 | 13.545 | 0 | 0 | 55.853 | 56.264 | 47.208 | 23.751 | 0 | 0 | 52.644 | 34.823 | [5 empty] | 0 | 17.244 | 66 | 2.6521 | 2.4457 | 0.78703 | 0.61856 | 1.8272 | 68.896
07/30/09 | 2:54 | 0 | 20.522 | 0 | 0 | 0 | 43.489 | 44.727 | 27.937 | 27.505 | 27.986 | 23.722 | 13.612 | 1 | 0 | 55.825 | 56.259 | 47.18 | 23.7 | 0 | 0 | 52.592 | 34.842 | [5 empty] | 0 | 15.984 | 67 | 2.6326 | 2.4272 | 0.78624 | 0.61856 | 1.8086 | 68.7021
07/30/09 | 2:55 | 0 | 20.576 | 0 | 0 | 0 | 39.241 | 46.018 | 27.92 | 27.51 | 26.377 | 23.729 | 13.618 | 0 | 0 | 55.876 | 56.307 | 47.187 | 23.751 | 0 | 0 | 52.55 | 34.871 | [5 empty] | 0 | 11.731 | 68 | 2.6308 | 2.4255 | 0.78616 | 0.61856 | 1.807 | 68.6846
07/30/09 | 2:56 | 0 | 20.551 | 1 | 1 | 0 | 51.313 | 44.848 | 27.966 | 27.581 | 20.671 | 23.705 | 13.57 | 0 | 0 | 55.876 | 56.286 | 47.231 | 23.751 | 0 | 0 | 52.574 | 34.823 | [5 empty] | 0 | 23.732 | 69 | 2.6448 | 2.4388 | 0.78673 | 0.61856 | 1.8203 | 68.824
07/30/09 | 2:57 | 0 | 20.551 | 0 | 0 | 0 | 54.156 | 44.176 | 28.015 | 27.581 | 20.333 | 23.751 | 13.57 | 1 | 0 | 55.876 | 56.286 | 47.208 | 23.729 | 0 | 0 | 52.597 | 34.847 | [5 empty] | 0 | 26.575 | 70 | 2.6448 | 2.4388 | 0.78673 | 0.61856 | 1.8203 | 68.824
07/30/09 | 2:58 | 0 | 20.522 | 0 | 1 | 0 | 46.438 | 45.406 | 27.927 | 27.613 | 20.046 | 23.709 | 13.477 | 0 | 0 | 55.839 | 56.248 | 47.171 | 23.709 | 0 | 0 | 52.583 | 34.806 | [5 empty] | 0 | 18.825 | 71 | 2.6719 | 2.4646 | 0.78783 | 0.61856 | 1.846 | 69.0898
07/30/09 | 2:59 | 0 | 20.576 | 0 | 0 | 0 | 45.285 | 45.446 | 27.873 | 27.584 | 20.239 | 23.682 | 13.545 | 0 | 0 | 55.855 | 56.243 | 47.143 | 23.705 | 0 | 0 | 52.578 | 34.825 | [5 empty] | 0 | 17.701 | 72 | 2.6521 | 2.4457 | 0.78703 | 0.61856 | 1.8272 | 68.896
07/30/09 | 3:00 | 0 | 20.529 | 0 | 0 | 0 | 42.604 | 45.812 | 27.777 | 27.633 | 29.486 | 23.633 | 13.62 | 0 | 0 | 55.855 | 56.223 | 47.143 | 23.705 | 0 | 0 | 52.555 | 34.825 | [5 empty] | 0 | 14.971 | 73 | 2.6303 | 2.425 | 0.78614 | 0.61856 | 1.8064 | 68.6788
07/30/09 | 3:01 | 0 | 20.529 | 0 | 0 | 0 | 40.841 | 45.654 | 27.753 | 27.608 | 22.621 | 23.658 | 13.595 | 0 | 0 | 55.811 | 56.243 | 47.166 | 23.705 | 0 | 0 | 52.508 | 34.873 | [5 empty] | 0 | 13.233 | 74 | 2.6375 | 2.4319 | 0.78644 | 0.61856 | 1.8133 | 68.7516
07/30/09 | 3:02 | 0 | 20.554 | 0 | 1 | 0 | 52.784 | 43.92 | 27.873 | 27.633 | 21.346 | 23.658 | 13.62 | 1 | 0 | 55.834 | 56.223 | 47.143 | 23.705 | 0 | 0 | 52.532 | 34.849 | [5 empty] | 0 | 25.151 | 75 | 2.6303 | 2.425 | 0.78614 | 0.61856 | 1.8064 | 68.6788
07/30/09 | 3:03 | 0 | 20.529 | 0 | 0 | 0 | 49.323 | 44.484 | 27.897 | 27.633 | 21.032 | 23.658 | 13.62 | 0 | 0 | 55.811 | 56.177 | 47.098 | 23.705 | 0 | 0 | 52.508 | 34.849 | [5 empty] | 0 | 21.69 | 76 | 2.6303 | 2.425 | 0.78614 | 0.61856 | 1.8064 | 68.6788
07/30/09 | 3:04 | 0 | 20.505 | 0 | 1 | 0 | 43.896 | 45.859 | 27.824 | 27.657 | 20.385 | 23.682 | 13.62 | 0 | 0 | 55.811 | 56.223 | 47.166 | 23.705 | 0 | 0 | 52.532 | 34.849 | [5 empty] | 0 | 16.239 | 77 | 2.6303 | 2.425 | 0.78614 | 0.61856 | 1.8064 | 68.6788
07/30/09 | 3:05 | 1 | 20.505 | 0 | 0 | 0 | 40.958 | 46.477 | 27.728 | 27.679 | 29.462 | 23.658 | 13.595 | 0 | 0 | 55.834 | 56.223 | 47.166 | 23.729 | 0 | 0 | 52.508 | 34.849 | [5 empty] | 20.505 | 13.279 | 78 | 2.6375 | 2.4319 | 0.78644 | 0.61856 | 1.8133 | 68.7516
07/30/09 | 3:06 | 0 | 20.5 | 0 | 0 | 0 | 40.437 | 46.382 | 27.65 | 27.579 | 23.7 | 23.653 | 13.54 | 1 | 0 | 55.806 | 56.195 | 47.091 | 23.7 | 0 | 0 | 52.527 | 34.821 | [5 empty] | 0 | 12.858 | 79 | 2.6536 | 2.4471 | 0.78708 | 0.61856 | 1.8286 | 68.9103
07/30/09 | 3:07 | 0 | 20.5 | 0 | 1 | 0 | 54.362 | 44.501 | 27.723 | 27.53 | 21.098 | 23.629 | 13.54 | 0 | 0 | 55.806 | 56.172 | 47.115 | 23.7 | 0 | 0 | 52.527 | 34.821 | [5 empty] | 0 | 26.832 | 80 | 2.6536 | 2.4471 | 0.78708 | 0.61856 | 1.8286 | 68.9103
07/30/09 | 3:08 | 0 | 20.5 | 0 | 0 | 0 | 51.059 | 44.867 | 27.699 | 27.554 | 20.571 | 23.629 | 13.59 | 0 | 0 | 55.76 | 56.195 | 47.091 | 23.675 | 0 | 0 | 52.504 | 34.821 | [5 empty] | 0 | 23.505 | 81 | 2.639 | 2.4333 | 0.78649 | 0.61856 | 1.8147 | 68.7661
07/30/09 | 3:09 | 0 | 20.529 | 0 | 1 | 0 | 45.056 | 45.929 | 27.633 | 27.608 | 20.286 | 23.633 | 13.497 | 1 | 0 | 55.811 | 56.2 | 47.119 | 23.729 | 0 | 0 | 52.485 | 34.873 | [5 empty] | 0 | 17.448 | 82 | 2.6661 | 2.459 | 0.78759 | 0.61856 | 1.8405 | 69.0331
07/30/09 | 3:10 | 0 | 20.475 | 0 | 0 | 0 | 43.96 | 45.945 | 27.53 | 27.554 | 26.904 | 23.653 | 13.416 | 0 | 0 | 55.783 | 56.172 | 47.091 | 23.7 | 0 | 0 | 52.48 | 34.89 | [5 empty] | 0 | 16.406 | 83 | 2.6897 | 2.4815 | 0.78855 | 0.61856 | 1.8629 | 69.2613
07/30/09 | 3:11 | 0 | 20.529 | 0 | 0 | 0 | 39.102 | 45.906 | 27.559 | 27.584 | 25.656 | 23.705 | 13.522 | 0 | 0 | 55.811 | 56.177 | 47.119 | 23.705 | 0 | 0 | 52.508 | 34.873 | [5 empty] | 0 | 11.518 | 84 | 2.6588 | 2.4521 | 0.7873 | 0.61856 | 1.8336 | 68.9619
07/30/09 | 3:12 | 0 | 20.5 | 0 | 1 | 0 | 50.83 | 43.937 | 27.554 | 27.508 | 21.243 | 23.629 | 13.467 | 0 | 0 | 55.783 | 56.172 | 47.07 | 23.7 | 0 | 0 | 52.48 | 34.89 | [5 empty] | 0 | 23.322 | 85 | 2.6748 | 2.4673 | 0.78795 | 0.61856 | 1.8488 | 69.1181
07/30/09 | 3:13 | 0 | 20.5 | 0 | 0 | 0 | 54.131 | 43.843 | 27.699 | 27.459 | 20.789 | 23.629 | 13.54 | 1 | 0 | 55.76 | 56.15 | 47.047 | 23.675 | 0 | 0 | 52.48 | 34.89 | [5 empty] | 0 | 26.672 | 86 | 2.6536 | 2.4471 | 0.78708 | 0.61856 | 1.8286 | 68.9103
07/30/09 | 3:14 | 0 | 20.475 | 0 | 1 | 0 | 45.67 | 45.992 | 27.628 | 27.41 | 20.426 | 23.629 | 13.54 | 0 | 0 | 55.783 | 56.15 | 47.07 | 23.675 | 0 | 0 | 52.457 | 34.938 | [5 empty] | 0 | 18.26 | 87 | 2.6536 | 2.4471 | 0.78708 | 0.61856 | 1.8286 | 68.9103
07/30/09 | 3:15 | 0 | 20.475 | 0 | 0 | 0 | 44.267 | 46.267 | 27.554 | 27.363 | 19.543 | 23.629 | 13.442 | 0 | 0 | 55.76 | 56.126 | 47.024 | 23.7 | 0 | 0 | 52.434 | 34.914 | [5 empty] | 0 | 16.904 | 88 | 2.6821 | 2.4743 | 0.78824 | 0.61856 | 1.8557 | 69.1885
07/30/09 | 3:16 | 0 | 20.475 | 0 | 0 | 0 | 39.473 | 46.68 | 27.508 | 27.363 | 31.119 | 23.604 | 13.467 | 0 | 0 | 55.76 | 56.15 | 47.091 | 23.7 | 0 | 0 | 52.434 | 34.914 | [5 empty] | 0 | 12.11 | 89 | 2.6748 | 2.4673 | 0.78795 | 0.61856 | 1.8488 | 69.1181
07/30/09 | 3:17 | 0 | 20.475 | 0 | 1 | 0 | 46.564 | 45.005 | 27.483 | 27.385 | 22.111 | 23.653 | 13.514 | 1 | 0 | 55.76 | 56.126 | 47.047 | 23.7 | 0 | 0 | 52.434 | 34.914 | [5 empty] | 0 | 19.179 | 90 | 2.6611 | 2.4543 | 0.78739 | 0.61856 | 1.8358 | 68.9847
07/30/09 | 3:18 | 0 | 20.524 | 0 | 0 | 0 | 55.37 | 44.195 | 27.579 | 27.338 | 21.436 | 23.629 | 13.416 | 0 | 0 | 55.781 | 56.124 | 47.021 | 23.7 | 0 | 0 | 52.457 | 34.914 | [5 empty] | 0 | 28.032 | 91 | 2.6897 | 2.4815 | 0.78855 | 0.61856 | 1.8629 | 69.2613
07/30/09 | 3:19 | 0 | 20.47 | 0 | 1 | 0 | 46.811 | 46.421 | 27.525 | 27.356 | 21.069 | 23.624 | 13.386 | 0 | 0 | 55.729 | 56.096 | 47.017 | 23.67 | 0 | 0 | 52.382 | 34.885 | [5 empty] | 0 | 19.455 | 92 | 2.6984 | 2.4898 | 0.7889 | 0.61856 | 1.8712 | 69.3448
07/30/09 | 3:20 | 0 | 20.502 | 0 | 0 | 0 | 43.891 | 47.094 | 27.461 | 27.316 | 21.221 | 23.606 | 13.394 | 0 | 0 | 55.76 | 56.126 | 47.003 | 23.702 | 0 | 0 | 52.389 | 34.892 | [5 empty] | 0 | 16.575 | 93 | 2.6961 | 2.4875 | 0.78881 | 0.61856 | 1.869 | 69.3226
07/30/09 | 3:21 | 0 | 20.47 | 0 | 0 | 0 | 39.184 | 47.131 | 27.405 | 27.284 | 30.994 | 23.575 | 13.361 | 1 | 0 | 55.729 | 56.096 | 47.017 | 23.67 | 0 | 0 | 52.382 | 34.813 | [5 empty] | 0 | 11.9 | 94 | 2.7057 | 2.4967 | 0.7892 | 0.61856 | 1.8781 | 69.414
07/30/09 | 3:22 | 0 | 20.502 | 0 | 1 | 0 | 46.358 | 45.075 | 27.437 | 27.341 | 22.498 | 23.582 | 13.394 | 0 | 0 | 55.736 | 56.105 | 47.003 | 23.702 | 0 | 0 | 52.413 | 34.868 | [5 empty] | 0 | 19.017 | 95 | 2.6961 | 2.4875 | 0.78881 | 0.61856 | 1.869 | 69.3226
07/30/09 | 3:23 | 0 | 20.527 | 0 | 0 | 1 | 54.819 | 44.456 | 27.532 | 27.316 | 20.573 | 23.631 | 13.419 | 1 | 0 | 55.736 | 56.105 | 47.003 | 23.702 | 0 | 0 | 52.389 | 34.845 | [5 empty] | 0 | 27.503 | 96 | 2.6888 | 2.4806 | 0.78851 | 0.61856 | 1.8621 | 69.2529
07/30/09 | 3:24 | 0 | 20.47 | 0 | 1 | 0 | 45.985 | 46.788 | 27.454 | 27.309 | 20.227 | 23.599 | 13.338 | 0 | 0 | 55.706 | 56.075 | 46.972 | 23.67 | 0 | 0 | 52.312 | 34.813 | [5 empty] | 0 | 18.676 | 0 | 2.7124 | 2.503 | 0.78947 | 0.61856 | 1.8845 | 69.4773
07/30/09 | 3:25 | 0 | 20.478 | 0 | 0 | 0 | 42.365 | 47.483 | 27.412 | 27.267 | 26.858 | 23.582 | 13.444 | 0 | 0 | 55.736 | 56.126 | 47.024 | 23.702 | 0 | 0 | 52.389 | 34.868 | [5 empty] | 0 | 15.098 | 1 | 2.6815 | 2.4737 | 0.79466 | 0.625 | 1.8487 | 68.9426
07/30/09 | 3:26 | 0 | 20.446 | 0 | 1 | 0 | 38.15 | 46.466 | 27.284 | 27.284 | 25.982 | 23.575 | 13.462 | 0 | 0 | 55.685 | 56.075 | 46.949 | 23.67 | 0 | 0 | 52.359 | 34.837 | [5 empty] | 0 | 10.866 | 2 | 2.6763 | 2.4687 | 0.79445 | 0.625 | 1.8437 | 68.8915
07/30/09 | 3:27 | 0 | 20.47 | 0 | 0 | 0 | 51.327 | 44.166 | 27.331 | 27.211 | 21.841 | 23.599 | 13.386 | 1 | 0 | 55.706 | 56.051 | 46.949 | 23.67 | 0 | 0 | 52.312 | 34.813 | [5 empty] | 0 | 24.116 | 3 | 2.6984 | 2.4898 | 0.79535 | 0.625 | 1.8648 | 69.106
07/30/09 | 3:28 | 0 | 20.446 | 0 | 1 | 0 | 52.268 | 45.252 | 27.356 | 27.189 | 20.397 | 23.575 | 13.361 | 0 | 0 | 55.706 | 56.051 | 46.949 | 23.646 | 0 | 0 | 52.312 | 34.837 | [5 empty] | 0 | 25.079 | 4 | 2.7057 | 2.4967 | 0.79564 | 0.625 | 1.8717 | 69.1759
07/30/09 | 3:29 | 0 | 20.47 | 0 | 0 | 0 | 43.626 | 47.245 | 27.331 | 27.211 | 20.566 | 23.599 | 13.411 | 0 | 0 | 55.706 | 56.051 | 46.949 | 23.67 | 0 | 0 | 52.336 | 34.861 | [5 empty] | 0 | 16.415 | 5 | 2.6911 | 2.4828 | 0.79505 | 0.625 | 1.8578 | 69.0358
07/30/09 | 3:30 | 1 | 20.438 | 0 | 1 | 0 | 39.717 | 47.194 | 27.253 | 27.132 | 29.491 | 23.543 | 13.477 | 0 | 0 | 55.676 | 56.021 | 46.963 | 23.638 | 0 | 0 | 52.238 | 34.806 | [5 empty] | 20.438 | 12.585 | 6 | 2.6719 | 2.4646 | 0.79427 | 0.625 | 1.8396 | 68.8487
07/30/09 | 3:31 | 0 | 20.47 | 0 | 0 | 0 | 41.135 | 44.816 | 27.284 | 27.14 | 22.371 | 23.55 | 13.462 | 1 | 0 | 55.685 | 56.051 | 46.926 | 23.67 | 0 | 0 | 52.268 | 34.79 | [5 empty] | 0 | 13.995 | 7 | 2.6763 | 2.4687 | 0.79445 | 0.625 | 1.8437 | 68.8915
07/30/09 | 3:32 | 0 | 20.438 | 0 | 1 | 0 | 54.485 | 43.666 | 27.299 | 27.083 | 19.48 | 23.543 | 13.429 | 0 | 0 | 55.676 | 56.021 | 46.895 | 23.638 | 0 | 0 | 52.191 | 34.782 | [5 empty] | 0 | 27.402 | 8 | 2.6859 | 2.4779 | 0.79484 | 0.625 | 1.8529 | 68.9851
07/30/09 | 3:33 | 0 | 20.495 | 0 | 0 | 0 | 48.142 | 46.099 | 27.331 | 27.164 | 19.661 | 23.599 | 13.462 | 1 | 0 | 55.706 | 56.051 | 46.949 | 23.67 | 0 | 0 | 52.221 | 34.813 | [5 empty] | 0 | 20.978 | 9 | 2.6763 | 2.4687 | 0.79445 | 0.625 | 1.8437 | 68.8915
07/30/09 | 3:34 | 0 | 20.47 | 0 | 0 | 0 | 42.286 | 47.224 | 27.309 | 27.14 | 25.213 | 23.599 | 13.338 | 0 | 0 | 55.706 | 56.028 | 46.926 | 23.67 | 0 | 0 | 52.198 | 34.79 | [5 empty] | 0 | 15.146 | 10 | 2.7124 | 2.503 | 0.79591 | 0.625 | 1.878 | 69.2398
07/30/09 | 3:35 | 0 | 20.495 | 0 | 1 | 0 | 37.681 | 45.917 | 27.284 | 27.091 | 28.898 | 23.599 | 13.288 | 0 | 0 | 55.706 | 56.028 | 46.902 | 23.67 | 0 | 0 | 52.198 | 34.79 | [5 empty] | 0 | 10.59 | 11 | 2.7269 | 2.5169 | 0.7965 | 0.625 | 1.8919 | 69.3776
07/30/09 | 3:36 | 0 | 20.438 | 0 | 1 | 0 | 50.081 | 43.453 | 27.299 | 27.059 | 21.446 | 23.567 | 13.23 | 1 | 0 | 55.655 | 55.998 | 46.872 | 23.638 | 0 | 0 | 52.214 | 34.758 | [5 empty] | 0 | 23.022 | 12 | 2.7438 | 2.5329 | 0.79719 | 0.625 | 1.9079 | 69.5357
07/30/09 | 3:37 | 0 | 20.438 | 0 | 0 | 0 | 54.096 | 44.671 | 27.299 | 27.083 | 19.282 | 23.575 | 13.386 | 0 | 0 | 55.685 | 56.005 | 46.949 | 23.67 | 0 | 0 | 52.291 | 34.813 | [5 empty] | 0 | 27.013 | 13 | 2.6984 | 2.4898 | 0.79535 | 0.625 | 1.8648 | 69.106
07/30/09 | 3:38 | 0 | 20.47 | 0 | 1 | 0 | 44.587 | 46.905 | 27.334 | 27.115 | 19.535 | 23.599 | 13.386 | 0 | 0 | 55.685 | 56.007 | 46.905 | 23.67 | 0 | 0 | 52.224 | 34.816 | [5 empty] | 0 | 17.472 | 14 | 2.6984 | 2.4898 | 0.79535 | 0.625 | 1.8648 | 69.106
07/30/09 | 3:39 | 0 | 20.51 | 0 | 0 | 0 | 39.834 | 46.781 | 27.348 | 27.105 | 29.322 | 23.589 | 13.376 | 0 | 0 | 55.676 | 56.021 | 46.895 | 23.685 | 0 | 0 | 52.168 | 34.83 | [5 empty] | 0 | 12.729 | 15 | 2.7013 | 2.4925 | 0.79546 | 0.625 | 1.8675 | 69.134
07/30/09 | 3:40 | 0 | 20.478 | 0 | 1 | 0 | 41.542 | 44.152 | 27.316 | 27.098 | 23.388 | 23.533 | 13.296 | 1 | 0 | 55.645 | 55.991 | 46.888 | 23.653 | 0 | 0 | 52.184 | 34.775 | [5 empty] | 0 | 14.444 | 16 | 2.7246 | 2.5147 | 0.79641 | 0.625 | 1.8897 | 69.3556
07/30/09 | 3:41 | 0 | 20.485 | 0 | 0 | 0 | 54.254 | 43.571 | 27.395 | 27.105 | 20.365 | 23.638 | 13.328 | 0 | 0 | 55.676 | 56.021 | 46.919 | 23.685 | 0 | 0 | 52.238 | 34.806 | [5 empty] | 0 | 27.149 | 17 | 2.7153 | 2.5058 | 0.79603 | 0.625 | 1.8808 | 69.2674
07/30/09 | 3:42 | 0 | 20.453 | 0 | 1 | 0 | 47.416 | 46.543 | 27.338 | 27.098 | 19.84 | 23.582 | 13.271 | 1 | 0 | 55.624 | 55.991 | 46.888 | 23.653 | 0 | 0 | 52.184 | 34.775 | [5 empty] | 0 | 20.318 | 18 | 2.7319 | 2.5216 | 0.7967 | 0.625 | 1.8966 | 69.4241
07/30/09 | 3:43 | 0 | 20.478 | 0 | 0 | 0 | 41.332 | 47.668 | 27.338 | 27.098 | 26.762 | 23.533 | 13.321 | 0 | 0 | 55.645 | 55.967 | 46.865 | 23.653 | 0 | 0 | 52.184 | 34.775 | [5 empty] | 0 | 14.234 | 19 | 2.7173 | 2.5077 | 0.79611 | 0.625 | 1.8827 | 69.2868
07/30/09 | 3:44 | 0 | 20.397 | 0 | 1 | 0 | 37.775 | 45.78 | 27.284 | 27.042 | 24.514 | 23.55 | 13.361 | 0 | 0 | 55.594 | 55.96 | 46.788 | 23.621 | 0 | 0 | 52.13 | 34.744 | [5 empty] | 0 | 10.733 | 20 | 2.7057 | 2.4967 | 0.79564 | 0.625 | 1.8717 | 69.1759
07/30/09 | 3:45 | 0 | 20.453 | 0 | 0 | 0 | 51.818 | 43.563 | 27.412 | 27.098 | 20.478 | 23.582 | 13.296 | 1 | 0 | 55.645 | 55.967 | 46.865 | 23.653 | 0 | 0 | 52.161 | 34.799 | [5 empty] | 0 | 24.72 | 21 | 2.7246 | 2.5147 | 0.79641 | 0.625 | 1.8897 | 69.3556
07/30/09 | 3:46 | 0 | 20.453 | 0 | 1 | 0 | 51.428 | 45.212 | 27.412 | 27.123 | 20.309 | 23.606 | 13.22 | 0 | 0 | 55.624 | 55.967 | 46.888 | 23.653 | 0 | 0 | 52.137 | 34.799 | [5 empty] | 0 | 24.305 | 22 | 2.7467 | 2.5357 | 0.7973 | 0.625 | 1.9107 | 69.5627
07/30/09 | 3:47 | 0 | 20.478 | 0 | 0 | 0 | 43.116 | 46.888 | 27.437 | 27.098 | 18.779 | 23.606 | 13.245 | 0 | 0 | 55.624 | 55.944 | 46.842 | 23.653 | 0 | 0 | 52.093 | 34.799 | [5 empty] | 0 | 16.018 | 23 | 2.7395 | 2.5288 | 0.79701 | 0.625 | 1.9038 | 69.495
07/30/09 | 3:48 | 0 | 20.478 | 0 | 1 | 0 | 38.088 | 46.109 | 27.387 | 27.098 | 30.183 | 23.606 | 13.369 | 0 | 0 | 55.624 | 55.944 | 46.865 | 23.653 | 0 | 0 | 52.116 | 34.799 | [5 empty] | 0 | 10.99 | 24 | 2.7033 | 2.4945 | 0.79555 | 0.625 | 1.8695 | 69.1536
07/30/09 | 3:49 | 0 | 20.5 | 0 | 0 | 0 | 45.924 | 43.446 | 27.437 | 27.098 | 21.969 | 23.653 | 13.271 | 1 | 0 | 55.624 | 55.967 | 46.795 | 23.678 | 0 | 0 | 52.116 | 34.751 | [5 empty] | 0 | 18.826 | 25 | 2.7319 | 2.5216 | 0.7967 | 0.625 | 1.8966 | 69.4241
07/30/09 | 3:50 | 0 | 20.446 | 0 | 1 | 0 | 54.103 | 43.815 | 27.476 | 27.115 | 19.709 | 23.646 | 13.238 | 0 | 0 | 55.594 | 55.914 | 46.811 | 23.621 | 0 | 0 | 52.063 | 34.72 | [5 empty] | 0 | 26.988 | 26 | 2.7415 | 2.5307 | 0.79709 | 0.625 | 1.9057 | 69.514
07/30/09 | 3:51 | 0 | 20.478 | 0 | 0 | 0 | 45.259 | 46.566 | 27.508 | 27.147 | 19.742 | 23.751 | 13.245 | 0 | 0 | 55.601 | 55.944 | 46.818 | 23.653 | 0 | 0 | 52.137 | 34.751 | [5 empty] | 0 | 18.112 | 27 | 2.7395 | 2.5288 | 0.79701 | 0.625 | 1.9038 | 69.495
07/30/09 | 3:52 | 1 | 20.468 | 0 | 1 | 0 | 39.162 | 46.72 | 27.451 | 27.162 | 28.729 | 23.815 | 13.115 | 1 | 0 | 55.571 | 55.914 | 46.811 | 23.646 | 0 | 0 | 52.107 | 34.744 | [5 empty] | 20.468 | 12 | 28 | 2.7773 | 2.5648 | 0.79854 | 0.625 | 1.9398 | 69.8434
07/30/09 | 3:53 | 0 | 20.5 | 0 | 0 | 0 | 39.851 | 44.128 | 27.508 | 27.123 | 24.98 | 23.798 | 13.147 | 0 | 0 | 55.601 | 55.944 | 46.795 | 23.653 | 0 | 0 | 52.116 | 34.821 | [5 empty] | 0 | 12.728 | 29 | 2.768 | 2.5559 | 0.79817 | 0.625 | 1.9309 | 69.7585
07/30/09 | 3:54 | 0 | 20.492 | 0 | 1 | 0 | 56.028 | 43.439 | 27.525 | 27.162 | 20.899 | 23.79 | 13.188 | 1 | 0 | 55.571 | 55.89 | 46.811 | 23.621 | 0 | 0 | 52.039 | 34.79 | [5 empty] | 0 | 28.866 | 30 | 2.7561 | 2.5446 | 0.79768 | 0.625 | 1.9196 | 69.6489
07/30/09 | 3:55 | 0 | 20.5 | 0 | 0 | 0 | 51.404 | 46.176 | 27.581 | 27.218 | 19.199 | 23.847 | 13.245 | 0 | 0 | 55.578 | 55.921 | 46.842 | 23.653 | 0 | 0 | 52.093 | 34.821 | [5 empty] | 0 | 24.186 | 31 | 2.7395 | 2.5288 | 0.79701 | 0.625 | 1.9038 | 69.495
07/30/09 | 3:56 | 0 | 20.468 | 0 | 1 | 0 | 44.166 | 47.04 | 27.5 | 27.186 | 19.264 | 23.839 | 13.213 | 0 | 0 | 55.547 | 55.869 | 46.788 | 23.621 | 0 | 0 | 52.063 | 34.79 | [5 empty] | 0 | 16.98 | 32 | 2.7488 | 2.5376 | 0.79739 | 0.625 | 1.9126 | 69.5816
07/30/09 | 3:57 | 0 | 20.492 | 0 | 0 | 0 | 39.373 | 45.894 | 27.5 | 27.211 | 30.246 | 23.886 | 13.238 | 1 | 0 | 55.547 | 55.89 | 46.788 | 23.646 | 0 | 0 | 51.993 | 34.79 | [5 empty] | 0 | 12.162 | 33 | 2.7415 | 2.5307 | 0.79709 | 0.625 | 1.9057 | 69.514
07/30/09 | 3:58 | 0 | 20.468 | 0 | 1 | 0 | 45.826 | 43.04 | 27.525 | 27.235 | 22.273 | 23.911 | 13.213 | 0 | 0 | 55.547 | 55.869 | 46.788 | 23.621 | 0 | 0 | 51.993 | 34.768 | [5 empty] | 0 | 18.591 | 34 | 2.7488 | 2.5376 | 0.79739 | 0.625 | 1.9126 | 69.5816
07/30/09 | 3:59 | 0 | 20.446 | 0 | 0 | 0 | 55.295 | 43.508 | 27.596 | 27.211 | 20.779 | 23.911 | 13.162 | 1 | 0 | 55.524 | 55.869 | 46.764 | 23.621 | 0 | 0 | 52.016 | 34.744 | [5 empty] | 0 | 28.084 | 35 | 2.7636 | 2.5518 | 0.79799 | 0.625 | 1.9268 | 69.7185
07/30/09 | 4:00 | 0 | 20.446 | 0 | 1 | 0 | 46.582 | 47.017 | 27.669 | 27.26 | 19.955 | 23.911 | 13.064 | 0 | 0 | 55.501 | 55.846 | 46.788 | 23.621 | 0 | 0 | 51.993 | 34.768 | [5 empty] | 0 | 19.322 | 36 | 2.7922 | 2.5789 | 0.79914 | 0.625 | 1.9539 | 69.9775
07/30/09 | 4:01 | 0 | 20.468 | 0 | 0 | 0 | 42.099 | 47.934 | 27.669 | 27.235 | 27.741 | 23.911 | 13.09 | 0 | 0 | 55.524 | 55.846 | 46.788 | 23.621 | 0 | 0 | 51.969 | 34.813 | [5 empty] | 0 | 14.864 | 37 | 2.7846 | 2.5717 | 0.79884 | 0.625 | 1.9467 | 69.9093
07/30/09 | 4:02 | 0 | 20.468 | 0 | 1 | 0 | 38.784 | 46.375 | 27.669 | 27.26 | 25.502 | 23.864 | 13.14 | 0 | 0 | 55.524 | 55.846 | 46.764 | 23.621 | 0 | 0 | 51.969 | 34.79 | [5 empty] | 0 | 11.524 | 38 | 2.77 | 2.5578 | 0.79825 | 0.625 | 1.9328 | 69.7771
07/30/09 | 4:03 | 0 | 20.436 | 0 | 0 | 0 | 52.581 | 44.183 | 27.733 | 27.204 | 21.206 | 23.854 | 13.107 | 1 | 0 | 55.494 | 55.792 | 46.734 | 23.589 | 0 | 0 | 51.962 | 34.758 | [5 empty] | 0 | 25.377 | 39 | 2.7796 | 2.567 | 0.79864 | 0.625 | 1.942 | 69.8645
07/30/09 | 4:04 | 0 | 20.436 | 0 | 1 | 0 | 51.666 | 45.703 | 27.807 | 27.275 | 19.774 | 23.903 | 13.082 | 0 | 0 | 55.494 | 55.792 | 46.713 | 23.589 | 0 | 0 | 51.939 | 34.782 | [5 empty] | 0 | 24.391 | 40 | 2.7869 | 2.5739 | 0.79893 | 0.625 | 1.9489 | 69.9303
07/30/09 | 4:05 | 0 | 20.436 | 1 | 0 | 0 | 43.97 | 47.607 | 27.709 | 27.348 | 19.181 | 23.903 | 13.082 | 0 | 0 | 55.47 | 55.792 | 46.713 | 23.565 | 0 | 0 | 51.939 | 34.758 | [5 empty] | 0 | 16.622 | 41 | 2.7869 | 2.5739 | 0.79893 | 0.625 | 1.9489 | 69.9303
07/30/09 | 4:06 | 0 | 20.436 | 0 | 0 | 0 | 39.834 | 47.514 | 27.684 | 27.324 | 29.805 | 23.903 | 13.082 | 1 | 0 | 55.47 | 55.792 | 46.713 | 23.589 | 0 | 0 | 51.918 | 34.758 | [5 empty] | 0 | 12.51 | 42 | 2.7869 | 2.5739 | 0.79893 | 0.625 | 1.9489 | 69.9303
07/30/09 | 4:07 | 0 | 20.468 | 0 | 1 | 0 | 42.898 | 45.114 | 27.741 | 27.405 | 23.141 | 23.911 | 13.039 | 0 | 0 | 55.48 | 55.846 | 46.788 | 23.621 | 0 | 0 | 51.948 | 34.79 | [5 empty] | 0 | 15.493 | 43 | 2.7994 | 2.5858 | 0.79944 | 0.625 | 1.9608 | 70.0427
07/30/09 | 4:08 | 0 | 20.414 | 0 | 0 | 0 | 54.875 | 43.925 | 27.853 | 27.373 | 20.534 | 23.928 | 12.934 | 1 | 0 | 55.449 | 55.769 | 46.713 | 23.565 | 0 | 0 | 51.939 | 34.758 | [5 empty] | 0 | 27.502 | 44 | 2.83 | 2.6149 | 0.80068 | 0.625 | 1.9899 | 70.3129
07/30/09 | 4:09 | 0 | 20.436 | 0 | 1 | 0 | 48.041 | 46.253 | 27.878 | 27.419 | 20.917 | 23.928 | 13.057 | 0 | 0 | 55.449 | 55.792 | 46.734 | 23.646 | 0 | 0 | 52.016 | 34.813 | [5 empty] | 0 | 20.622 | 45 | 2.7942 | 2.5808 | 0.79923 | 0.625 | 1.9558 | 69.9958
07/30/09 | 4:10 | 0 | 20.461 | 0 | 0 | 0 | 43.384 | 47.262 | 27.807 | 27.419 | 25.107 | 23.928 | 13.107 | 0 | 0 | 55.449 | 55.769 | 46.713 | 23.589 | 0 | 0 | 51.939 | 34.782 | [5 empty] | 0 | 15.965 | 46 | 2.7796 | 2.567 | 0.79864 | 0.625 | 1.942 | 69.8645
07/30/09 | 4:11 | 1 | 20.436 | 0 | 1 | 0 | 38.543 | 46.552 | 27.853 | 27.419 | 26.674 | 23.903 | 13.107 | 0 | 0 | 55.449 | 55.792 | 46.69 | 23.589 | 0 | 0 | 51.962 | 34.758 | [5 empty] | 20.436 | 11.124 | 47 | 2.7796 | 2.567 | 0.79864 | 0.625 | 1.942 | 69.8645
07/30/09 | 4:12 | 0 | 20.492 | 0 | 0 | 0 | 49.059 | 44.121 | 27.885 | 27.476 | 22.032 | 23.96 | 13.09 | 1 | 0 | 55.48 | 55.799 | 46.72 | 23.621 | 0 | 0 | 51.993 | 34.768 | [5 empty] | 0 | 21.583 | 48 | 2.7846 | 2.5717 | 0.79884 | 0.625 | 1.9467 | 69.9093
07/30/09 | 4:13 | 0 | 20.436 | 0 | 1 | 0 | 53.615 | 44.441 | 27.973 | 27.468 | 21.037 | 23.952 | 13.032 | 0 | 0 | 55.449 | 55.769 | 46.69 | 23.543 | 0 | 0 | 51.962 | 34.713 | [5 empty] | 0 | 26.147 | 49 | 2.8015 | 2.5877 | 0.79952 | 0.625 | 1.9627 | 70.0609
07/30/09 | 4:14 | 0 | 20.436 | 0 | 0 | 0 | 45.52 | 46.804 | 27.902 | 27.517 | 20.698 | 23.974 | 13.082 | 0 | 0 | 55.449 | 55.792 | 46.69 | 23.614 | 0 | 0 | 51.986 | 34.689 | [5 empty] | 0 | 18.003 | 50 | 2.7869 | 2.5739 | 0.79893 | 0.625 | 1.9489 | 69.9303
07/30/09 | 4:15 | 0 | 20.436 | 0 | 0 | 0 | 42.678 | 47.194 | 27.807 | 27.517 | 28.143 | 23.974 | 13.082 | 0 | 0 | 55.449 | 55.746 | 46.713 | 23.589 | 0 | 0 | 51.939 | 34.713 | [5 empty] | 0 | 15.161 | 51 | 2.7869 | 2.5739 | 0.79893 | 0.625 | 1.9489 | 69.9303
07/30/09 | 4:16 | 0 | 20.436 | 0 | 1 | 0 | 39.153 | 46.001 | 27.878 | 27.564 | 25.757 | 23.974 | 13.205 | 1 | 0 | 55.449 | 55.746 | 46.713 | 23.589 | 0 | 0 | 51.895 | 34.713 | [5 empty] | 0 | 11.589 | 52 | 2.7511 | 2.5399 | 0.79748 | 0.625 | 1.9149 | 69.6032
07/30/09 | 4:17 | 0 | 20.436 | 0 | 1 | 0 | 52.238 | 43.853 | 27.973 | 27.539 | 22.049 | 23.952 | 13.205 | 0 | 0 | 55.47 | 55.746 | 46.69 | 23.589 | 0 | 0 | 51.918 | 34.689 | [5 empty] | 0 | 24.699 | 53 | 2.7511 | 2.5399 | 0.79748 | 0.625 | 1.9149 | 69.6032
07/30/09 | 4:18 | 0 | 20.436 | 0 | 0 | 0 | 51.895 | 44.923 | 28.023 | 27.564 | 21.807 | 23.952 | 13.18 | 1 | 0 | 55.447 | 55.743 | 46.687 | 23.614 | 0 | 0 | 51.916 | 34.689 | [5 empty] | 0 | 24.331 | 54 | 2.7584 | 2.5468 | 0.79778 | 0.625 | 1.9218 | 69.6704
07/30/09 | 4:19 | 0 | 20.402 | 0 | 0 | 0 | 44.704 | 46.86 | 27.961 | 27.576 | 21.145 | 23.94 | 13.12 | 0 | 0 | 55.389 | 55.732 | 46.631 | 23.602 | 0 | 0 | 51.857 | 34.653 | [5 empty] | 0 | 17.128 | 55 | 2.7759 | 2.5634 | 0.79848 | 0.625 | 1.9384 | 69.8301
07/30/09 | 4:20 | 0 | 20.402 | 0 | 1 | 0 | 41.937 | 47.136 | 27.866 | 27.576 | 29.263 | 23.94 | 13.142 | 0 | 0 | 55.412 | 55.711 | 46.652 | 23.577 | 0 | 0 | 51.834 | 34.699 | [5 empty] | 0 | 14.361 | 56 | 2.7694 | 2.5573 | 0.79822 | 0.625 | 1.9323 | 69.7718
07/30/09 | 4:21 | 0 | 20.424 | 0 | 0 | 0 | 40.387 | 45.644 | 27.89 | 27.601 | 24.71 | 23.962 | 13.243 | 0 | 0 | 55.365 | 55.687 | 46.676 | 23.602 | 0 | 0 | 51.79 | 34.699 | [5 empty] | 0 | 12.786 | 57 | 2.74 | 2.5293 | 0.79703 | 0.625 | 1.9043 | 69.5004
07/30/09 | 4:22 | 0 | 20.343 | 0 | 1 | 0 | 53.659 | 43.853 | 27.951 | 27.542 | 21.714 | 23.906 | 13.183 | 1 | 0 | 55.356 | 55.678 | 46.599 | 23.543 | 0 | 0 | 51.78 | 34.644 | [5 empty] | 0 | 26.117 | 58 | 2.7575 | 2.5459 | 0.79774 | 0.625 | 1.9209 | 69.6623
07/30/09 | 4:23 | 0 | 20.367 | 0 | 0 | 0 | 50.497 | 45.52 | 28 | 27.613 | 20.676 | 23.881 | 13.208 | 0 | 0 | 55.356 | 55.678 | 46.62 | 23.518 | 0 | 0 | 51.78 | 34.665 | [5 empty] | 0 | 22.884 | 59 | 2.7502 | 2.539 | 0.79745 | 0.625 | 1.914 | 69.5951
07/30/09 | 4:24 | 0 | 20.353 | 0 | 1 | 0 | 44.475 | 47.042 | 27.961 | 27.647 | 20.904 | 23.94 | 13.193 | 0 | 0 | 55.389 | 55.687 | 46.652 | 23.577 | 0 | 0 | 51.834 | 34.699 | [5 empty] | 0 | 16.828 | 60 | 2.7546 | 2.5432 | 0.79762 | 0.625 | 1.9182 | 69.6355
07/30/09 | 4:25 | 0 | 20.367 | 0 | 0 | 0 | 43.736 | 47.056 | 27.831 | 27.591 | 25.639 | 23.928 | 13.23 | 0 | 0 | 55.333 | 55.655 | 46.62 | 23.543 | 0 | 0 | 51.813 | 34.723 | [5 empty] | 0 | 16.145 | 61 | 2.7438 | 2.5329 | 0.79719 | 0.625 | 1.9079 | 69.5357
07/30/09 | 4:26 | 0 | 20.367 | 0 | 0 | 0 | 39.131 | 46.23 | 27.88 | 27.613 | 25.808 | 23.906 | 13.085 | 0 | 0 | 55.356 | 55.655 | 46.643 | 23.543 | 0 | 0 | 51.734 | 34.713 | [5 empty] | 0 | 11.518 | 62 | 2.786 | 2.5731 | 0.7989 | 0.625 | 1.9481 | 69.9224
07/30/09 | 4:27 | 0 | 20.377 | 0 | 1 | 0 | 49.152 | 44.099 | 28.01 | 27.647 | 22.349 | 23.915 | 13.266 | 1 | 0 | 55.389 | 55.687 | 46.631 | 23.577 | 0 | 0 | 51.79 | 34.723 | [5 empty] | 0 | 21.505 | 63 | 2.7333 | 2.523 | 0.79676 | 0.625 | 1.898 | 69.4378
07/30/09 | 4:28 | 0 | 20.377 | 0 | 0 | 0 | 50.529 | 44.841 | 28.155 | 27.647 | 22.567 | 23.891 | 13.243 | 0 | 0 | 55.365 | 55.687 | 46.631 | 23.577 | 0 | 0 | 51.79 | 34.723 | [5 empty] | 0 | 22.882 | 64 | 2.74 | 2.5293 | 0.79703 | 0.625 | 1.9043 | 69.5004
07/30/09 | 4:29 | 0 | 20.367 | 0 | 1 | 0 | 43.408 | 46.895 | 28.047 | 27.613 | 22.822 | 23.783 | 13.255 | 0 | 0 | 55.356 | 55.608 | 46.599 | 23.543 | 0 | 0 | 51.78 | 34.689 | [5 empty] | 0 | 15.795 | 65 | 2.7365 | 2.526 | 0.79689 | 0.625 | 1.901 | 69.4678
07/30/09 | 4:30 | 0 | 20.343 | 0 | 0 | 0 | 38.308 | 46.69 | 27.976 | 27.662 | 30.479 | 23.832 | 13.183 | 0 | 0 | 55.356 | 55.655 | 46.599 | 23.543 | 0 | 0 | 51.757 | 34.689 | [5 empty] | 0 | 10.646 | 66 | 2.7575 | 2.5459 | 0.79774 | 0.625 | 1.9209 | 69.6623
07/30/09 | 4:31 | 0 | 20.367 | 0 | 1 | 0 | 47.332 | 44.465 | 27.951 | 27.662 | 22.533 | 23.783 | 13.208 | 1 | 0 | 55.333 | 55.631 | 46.62 | 23.543 | 0 | 0 | 51.757 | 34.689 | [5 empty] | 0 | 19.67 | 67 | 2.7502 | 2.539 | 0.79745 | 0.625 | 1.914 | 69.5951
07/30/09 | 4:32 | 0 | 20.343 | 0 | 0 | 0 | 52.214 | 44.465 | 27.902 | 27.662 | 21.736 | 23.783 | 13.23 | 1 | 0 | 55.333 | 55.631 | 46.599 | 23.567 | 0 | 0 | 51.734 | 34.689 | [5 empty] | 0 | 24.552 | 68 | 2.7438 | 2.5329 | 0.79719 | 0.625 | 1.9079 | 69.5357
07/30/09 | 4:33 | 0 | 20.343 | 0 | 1 | 0 | 45.703 | 46.139 | 27.856 | 27.711 | 21.736 | 23.808 | 13.208 | 0 | 0 | 55.333 | 55.585 | 46.599 | 23.543 | 0 | 0 | 51.687 | 34.644 | [5 empty] | 0 | 17.992 | 69 | 2.7502 | 2.539 | 0.79745 | 0.625 | 1.914 | 69.5951
07/30/09 | 4:34 | 0 | 20.343 | 0 | 0 | 0 | 43.666 | 46.368 | 27.711 | 27.662 | 21.52 | 23.761 | 13.255 | 0 | 0 | 55.333 | 55.608 | 46.599 | 23.543 | 0 | 0 | 51.687 | 34.665 | [5 empty] | 0 | 16.004 | 70 | 2.7365 | 2.526 | 0.79689 | 0.625 | 1.901 | 69.4678
07/30/09 | 4:35 | 0 | 20.343 | 0 | 0 | 0 | 43.594 | 46.207 | 27.591 | 27.687 | 20.941 | 23.712 | 13.281 | 0 | 0 | 55.309 | 55.585 | 46.575 | 23.543 | 0 | 0 | 51.687 | 34.665 | [5 empty] | 0 | 15.907 | 71 | 2.729 | 2.5188 | 0.79658 | 0.625 | 1.8938 | 69.3968
07/30/09 | 4:36 | 0 | 20.343 | 0 | 0 | 0 | 43.573 | 46.025 | 27.542 | 27.613 | 20.75 | 23.736 | 13.255 | 0 | 0 | 55.333 | 55.608 | 46.575 | 23.567 | 0 | 0 | 51.666 | 34.665 | [5 empty] | 0 | 15.96 | 72 | 2.7365 | 2.526 | 0.79689 | 0.625 | 1.901 | 69.4678
07/30/09 | 4:37 | 0 | 20.336 | 0 | 0 | 0 | 43.47 | 45.766 | 27.486 | 27.559 | 20.885 | 23.68 | 13.248 | 0 | 0 | 55.279 | 55.554 | 46.498 | 23.535 | 0 | 0 | 51.589 | 34.658 | [5 empty] | 0 | 15.911 | 73 | 2.7386 | 2.528 | 0.79697 | 0.625 | 1.903 | 69.4868
07/30/09 | 4:38 | 0 | 20.311 | 0 | 0 | 0 | 43.305 | 45.581 | 27.486 | 27.473 | 20.632 | 23.643 | 13.185 | 0 | 0 | 55.27 | 55.545 | 46.489 | 23.499 | 0 | 0 | 51.601 | 34.67 | [5 empty] | 0 | 15.832 | 74 | 2.7569 | 2.5454 | 0.79772 | 0.625 | 1.9204 | 69.657
07/30/09 | 4:39 | 0 | 20.313 | 0 | 0 | 0 | 43.075 | 45.355 | 27.466 | 27.466 | 21.056 | 23.682 | 13.25 | 0 | 0 | 55.284 | 55.536 | 46.524 | 23.538 | 0 | 0 | 51.615 | 34.684 | [5 empty] | 0 | 15.609 | 75 | 2.738 | 2.5274 | 0.79695 | 0.625 | 1.9024 | 69.4814
07/30/09 | 4:40 | 0 | 20.289 | 0 | 0 | 0 | 42.817 | 45.149 | 27.488 | 27.392 | 20.89 | 23.658 | 13.349 | 0 | 0 | 55.307 | 55.536 | 46.547 | 23.538 | 0 | 0 | 51.638 | 34.708 | [5 empty] | 0 | 15.425 | 76 | 2.7092 | 2.5 | 0.79578 | 0.625 | 1.875 | 69.2092
07/30/09 | 4:41 | 0 | 20.321 | 0 | 0 | 0 | 42.611 | 44.951 | 27.52 | 27.424 | 20.752 | 23.714 | 13.333 | 0 | 0 | 55.314 | 55.566 | 46.578 | 23.57 | 0 | 0 | 51.645 | 34.739 | [5 empty] | 0 | 15.187 | 77 | 2.7138 | 2.5044 | 0.79597 | 0.625 | 1.8794 | 69.2536
07/30/09 | 4:42 | 0 | 20.289 | 0 | 0 | 0 | 42.322 | 44.736 | 27.488 | 27.343 | 19.845 | 23.658 | 13.301 | 0 | 0 | 55.284 | 55.536 | 46.524 | 23.538 | 0 | 0 | 51.615 | 34.684 | [5 empty] | 0 | 14.979 | 78 | 2.7231 | 2.5133 | 0.79635 | 0.625 | 1.8883 | 69.3419
07/30/09 | 4:43 | 0 | 20.289 | 0 | 0 | 0 | 41.712 | 44.645 | 27.513 | 27.297 | 20.767 | 23.636 | 13.276 | 0 | 0 | 55.284 | 55.536 | 46.48 | 23.538 | 0 | 0 | 51.615 | 34.684 | [5 empty] | 0 | 14.415 | 79 | 2.7304 | 2.5202 | 0.79664 | 0.625 | 1.8952 | 69.4105
07/30/09 | 4:44 | 0 | 20.313 | 0 | 1 | 0 | 37.105 | 42.98 | 27.562 | 27.513 | 20.458 | 23.611 | 13.276 | 0 | 0 | 55.284 | 55.515 | 46.524 | 23.513 | 0 | 0 | 51.57 | 34.684 | [5 empty] | 0 | 9.592 | 80 | 2.7304 | 2.5202 | 0.79664 | 0.625 | 1.8952 | 69.4105
07/30/09 | 4:45 | 0 | 20.338 | 0 | 0 | 0 | 34.285 | 41.03 | 28.356 | 27.466 | 20.091 | 23.658 | 13.374 | 0 | 0 | 55.26 | 55.536 | 46.524 | 23.538 | 0 | 0 | 51.5 | 34.684 | [5 empty] | 0 | 6.819 | 81 | 2.7019 | 2.4931 | 0.79549 | 0.625 | 1.8681 | 69.1396
07/30/09 | 4:46 | 1 | 20.313 | 0 | 1 | 0 | 32.066 | 42.652 | 28.765 | 27.343 | 29.249 | 23.636 | 13.301 | 0 | 0 | 55.26 | 55.515 | 46.503 | 23.562 | 0 | 0 | 51.57 | 34.663 | [5 empty] | 20.313 | 4.723 | 82 | 2.7231 | 2.5133 | 0.79635 | 0.625 | 1.8883 | 69.3419
07/30/09 | 4:47 | 0 | 20.289 | 0 | 1 | 0 | 41.571 | 43.757 | 28.596 | 27.321 | 23.947 | 23.636 | 13.326 | 0 | 0 | 55.239 | 55.515 | 46.503 | 23.538 | 0 | 0 | 51.594 | 34.639 | [5 empty] | 0 | 14.25 | 83 | 2.7159 | 2.5064 | 0.79605 | 0.625 | 1.8814 | 69.273
07/30/09 | 4:48 | 0 | 20.257 | 0 | 0 | 0 | 46.655 | 41.516 | 28.179 | 27.385 | 21.603 | 23.58 | 13.316 | 1 | 0 | 55.23 | 55.484 | 46.473 | 23.506 | 0 | 0 | 51.563 | 34.632 | [5 empty] | 0 | 19.27 | 84 | 2.7188 | 2.5091 | 0.79617 | 0.625 | 1.8841 | 69.3006
07/30/09 | 4:49 | 0 | 20.282 | 0 | 1 | 0 | 41.564 | 38.461 | 27.794 | 27.721 | 21.002 | 23.604 | 13.341 | 0 | 0 | 55.186 | 55.461 | 46.473 | 23.506 | 0 | 0 | 51.584 | 34.632 | [5 empty] | 0 | 13.843 | 85 | 2.7115 | 2.5022 | 0.79588 | 0.625 | 1.8772 | 69.2314
07/30/09 | 4:50 | 0 | 20.313 | 0 | 0 | 0 | 41.922 | 35.93 | 27.466 | 28.02 | 20.625 | 23.562 | 13.424 | 0 | 0 | 55.216 | 55.491 | 46.433 | 23.538 | 0 | 0 | 51.615 | 34.684 | [5 empty] | 0 | 13.902 | 86 | 2.6873 | 2.4792 | 0.7949 | 0.625 | 1.8542 | 68.9992
07/30/09 | 4:51 | 0 | 20.313 | 0 | 1 | 0 | 37.6 | 36.143 | 27.199 | 28.116 | 28.236 | 23.562 | 13.449 | 1 | 0 | 55.216 | 55.491 | 46.48 | 23.562 | 0 | 0 | 51.594 | 34.663 | [5 empty] | 0 | 9.484 | 87 | 2.6801 | 2.4723 | 0.7946 | 0.625 | 1.8473 | 68.9284
07/30/09 | 4:52 | 0 | 20.257 | 0 | 1 | 0 | 37.968 | 39.825 | 27.025 | 27.939 | 26.108 | 23.506 | 13.341 | 0 | 0 | 55.139 | 55.414 | 46.403 | 23.506 | 0 | 0 | 51.493 | 34.608 | [5 empty] | 0 | 10.029 | 88 | 2.7115 | 2.5022 | 0.79588 | 0.625 | 1.8772 | 69.2314
07/30/09 | 4:53 | 0 | 20.306 | 0 | 0 | 0 | 48.191 | 41.564 | 26.951 | 27.674 | 22.157 | 23.53 | 13.293 | 1 | 0 | 55.139 | 55.414 | 46.379 | 23.53 | 0 | 0 | 51.493 | 34.56 | [5 empty] | 0 | 20.517 | 89 | 2.7255 | 2.5155 | 0.79644 | 0.625 | 1.8905 | 69.3639
07/30/09 | 4:54 | 0 | 20.313 | 0 | 1 | 0 | 41.547 | 41.523 | 26.863 | 27.466 | 21.635 | 23.587 | 13.399 | 0 | 0 | 55.125 | 55.468 | 46.433 | 23.538 | 0 | 0 | 51.524 | 34.615 | [5 empty] | 0 | 14.081 | 90 | 2.6946 | 2.4862 | 0.79519 | 0.625 | 1.8612 | 69.0696
07/30/09 | 4:55 | 0 | 20.282 | 0 | 1 | 0 | 42.621 | 39.942 | 26.782 | 27.145 | 21.098 | 23.53 | 13.416 | 0 | 0 | 55.095 | 55.414 | 46.358 | 23.53 | 0 | 0 | 51.47 | 34.584 | [5 empty] | 0 | 15.476 | 91 | 2.6897 | 2.4815 | 0.79499 | 0.625 | 1.8565 | 69.0218
07/30/09 | 4:56 | 0 | 20.257 | 0 | 0 | 0 | 38.672 | 39.236 | 26.735 | 26.976 | 23.604 | 23.58 | 13.416 | 0 | 0 | 55.095 | 55.414 | 46.358 | 23.53 | 0 | 0 | 51.446 | 34.608 | [5 empty] | 0 | 11.696 | 92 | 2.6897 | 2.4815 | 0.79499 | 0.625 | 1.8565 | 69.0218
07/30/09 | 4:57 | 0 | 20.282 | 0 | 1 | 0 | 34.725 | 41.729 | 26.686 | 26.831 | 29.866 | 23.58 | 13.341 | 0 | 0 | 55.048 | 55.414 | 46.379 | 23.53 | 0 | 0 | 51.47 | 34.584 | [5 empty] | 0 | 7.894 | 93 | 2.7115 | 2.5022 | 0.79588 | 0.625 | 1.8772 | 69.2314
07/30/09 | 4:58 | 0 | 20.282 | 0 | 1 | 0 | 49.201 | 42.315 | 26.735 | 26.735 | 22.881 | 23.506 | 13.416 | 1 | 0 | 55.048 | 55.414 | 46.379 | 23.53 | 0 | 0 | 51.47 | 34.56 | [5 empty] | 0 | 22.466 | 94 | 2.6897 | 2.4815 | 0.79499 | 0.625 | 1.8565 | 69.0218
07/30/09 | 4:59 | 0 | 20.306 | 0 | 1 | 1 | 48.788 | 41.822 | 26.735 | 26.615 | 21.532 | 23.53 | 13.366 | 0 | 0 | 55.071 | 55.391 | 46.358 | 23.506 | 0 | 0 | 51.47 | 34.56 | [5 empty] | 0 | 22.173 | 95 | 2.7042 | 2.4953 | 0.79558 | 0.625 | 1.8703 | 69.1619
07/30/09 | 5:00 | 0 | 20.282 | 0 | 0 | 0 | 41.188 | 39.918 | 26.735 | 26.591 | 20.978 | 23.58 | 13.464 | 0 | 0 | 55.048 | 55.391 | 46.335 | 23.53 | 0 | 0 | 51.47 | 34.608 | [5 empty] | 0 | 14.597 | 0 | 2.6757 | 2.4682 | 0.79442 | 0.625 | 1.8432 | 68.8858
07/30/09 | 5:01 | 0 | 20.282 | 0 | 1 | 0 | 35.1 | 38.555 | 26.806 | 26.542 | 30.107 | 23.53 | 13.439 | 1 | 0 | 55.001 | 55.391 | 46.312 | 23.506 | 0 | 0 | 51.493 | 34.632 | [5 empty] | 0 | 8.558 | 1 | 2.683 | 2.4751 | 1.1533 | 0.98361 | 1.4915 | 55.5907
07/30/09 | 5:02 | 0 | 20.249 | 0 | 1 | 0 | 47.152 | 42.025 | 26.799 | 26.485 | 22.464 | 23.499 | 13.384 | 0 | 0 | 54.994 | 55.361 | 46.305 | 23.474 | 0 | 0 | 51.416 | 34.622 | [5 empty] | 0 | 20.667 | 2 | 2.699 | 2.4903 | 1.154 | 0.98361 | 1.5067 | 55.8249
07/30/09 | 5:03 | 0 | 20.306 | 0 | 0 | 0 | 48.261 | 44.914 | 26.855 | 26.492 | 21.628 | 23.506 | 13.464 | 1 | 0 | 55.025 | 55.368 | 46.335 | 23.506 | 0 | 0 | 51.425 | 34.632 | [5 empty] | 0 | 21.769 | 3 | 2.6757 | 2.4682 | 1.153 | 0.98361 | 1.4846 | 55.4833
07/30/09 | 5:04 | 0 | 20.257 | 0 | 1 | 0 | 41.681 | 42.621 | 26.806 | 26.542 | 20.571 | 23.481 | 13.489 | 0 | 0 | 55.001 | 55.347 | 46.312 | 23.53 | 0 | 0 | 51.402 | 34.632 | [5 empty] | 0 | 15.139 | 4 | 2.6684 | 2.4612 | 1.1527 | 0.98361 | 1.4776 | 55.3754
07/30/09 | 5:05 | 1 | 20.224 | 0 | 1 | 0 | 35.117 | 39.794 | 26.824 | 26.583 | 29.641 | 23.474 | 13.457 | 0 | 0 | 54.971 | 55.361 | 46.281 | 23.474 | 0 | 0 | 51.416 | 34.601 | [5 empty] | 20.224 | 8.534 | 5 | 2.6777 | 2.4701 | 1.1531 | 0.98361 | 1.4865 | 55.5135
07/30/09 | 5:06 | 0 | 20.282 | 0 | 1 | 0 | 45.784 | 42.315 | 26.951 | 26.566 | 23.001 | 23.53 | 13.612 | 1 | 0 | 54.978 | 55.368 | 46.288 | 23.506 | 0 | 0 | 51.47 | 34.608 | [5 empty] | 0 | 19.218 | 6 | 2.6326 | 2.4272 | 1.1513 | 0.98361 | 1.4436 | 54.8355
07/30/09 | 5:07 | 0 | 20.306 | 0 | 0 | 0 | 44.89 | 44.592 | 26.926 | 26.615 | 21.628 | 23.555 | 13.612 | 0 | 0 | 54.978 | 55.347 | 46.312 | 23.53 | 0 | 0 | 51.446 | 34.584 | [5 empty] | 0 | 18.275 | 7 | 2.6326 | 2.4272 | 1.1513 | 0.98361 | 1.4436 | 54.8355
07/30/09 | 5:08 | 0 | 20.306 | 0 | 1 | 0 | 42.831 | 42.315 | 27.025 | 26.662 | 20.257 | 23.53 | 13.514 | 0 | 0 | 55.025 | 55.347 | 46.288 | 23.53 | 0 | 0 | 51.402 | 34.608 | [5 empty] | 0 | 16.169 | 8 | 2.6611 | 2.4543 | 1.1524 | 0.98361 | 1.4707 | 55.2668
07/30/09 | 5:09 | 0 | 20.306 | 0 | 1 | 0 | 36.863 | 39.612 | 27.071 | 26.662 | 28.758 | 23.555 | 13.54 | 1 | 0 | 55.001 | 55.347 | 46.335 | 23.53 | 0 | 0 | 51.402 | 34.608 | [5 empty] | 0 | 10.201 | 9 | 2.6536 | 2.4471 | 1.1521 | 0.98361 | 1.4635 | 55.1533
07/30/09 | 5:10 | 0 | 20.306 | 0 | 0 | 0 | 43.327 | 41.564 | 27.191 | 26.686 | 24.109 | 23.53 | 13.587 | 0 | 0 | 54.978 | 55.347 | 46.288 | 23.53 | 0 | 0 | 51.379 | 34.608 | [5 empty] | 0 | 16.641 | 10 | 2.6399 | 2.4341 | 1.1516 | 0.98361 | 1.4505 | 54.9464
07/30/09 | 5:11 | 0 | 20.274 | 0 | 1 | 0 | 43.413 | 43.176 | 27.233 | 26.703 | 21.741 | 23.499 | 13.58 | 1 | 0 | 54.971 | 55.316 | 46.235 | 23.499 | 0 | 0 | 51.302 | 34.601 | [5 empty] | 0 | 16.71 | 11 | 2.6419 | 2.4361 | 1.1517 | 0.98361 | 1.4524 | 54.9774
07/30/09 | 5:12 | 0 | 20.249 | 0 | 1 | 0 | 41.085 | 42.001 | 27.208 | 26.774 | 20.681 | 23.548 | 13.507 | 0 | 0 | 54.947 | 55.316 | 46.281 | 23.523 | 0 | 0 | 51.348 | 34.577 | [5 empty] | 0 | 14.311 | 12 | 2.6632 | 2.4563 | 1.1525 | 0.98361 | 1.4727 | 55.2973
07/30/09 | 5:13 | 0 | 20.249 | 0 | 1 | 0 | 39.229 | 39.676 | 27.304 | 26.774 | 27.763 | 23.523 | 13.555 | 0 | 0 | 54.947 | 55.293 | 46.235 | 23.523 | 0 | 0 | 51.325 | 34.553 | [5 empty] | 0 | 12.455 | 13 | 2.6492 | 2.443 | 1.152 | 0.98361 | 1.4594 | 55.0875
07/30/09 | 5:14 | 0 | 20.249 | 0 | 0 | 0 | 40.404 | 41.179 | 27.378 | 26.824 | 24.197 | 23.499 | 13.58 | 1 | 0 | 54.926 | 55.293 | 46.235 | 23.523 | 0 | 0 | 51.281 | 34.553 | [5 empty] | 0 | 13.58 | 14 | 2.6419 | 2.4361 | 1.1517 | 0.98361 | 1.4524 | 54.9774
07/30/09 | 5:15 | 0 | 20.249 | 0 | 1 | 0 | 46.442 | 41.908 | 27.402 | 26.895 | 21.861 | 23.499 | 13.605 | 0 | 0 | 54.926 | 55.27 | 46.235 | 23.523 | 0 | 0 | 51.257 | 34.529 | [5 empty] | 0 | 19.547 | 15 | 2.6346 | 2.4291 | 1.1514 | 0.98361 | 1.4455 | 54.8666
07/30/09 | 5:16 | 0 | 20.249 | 0 | 1 | 0 | 38.736 | 41.157 | 27.498 | 26.944 | 21.596 | 23.499 | 13.655 | 1 | 0 | 54.926 | 55.293 | 46.235 | 23.523 | 0 | 0 | 51.281 | 34.553 | [5 empty] | 0 | 11.792 | 16 | 2.6201 | 2.4153 | 1.1508 | 0.98361 | 1.4317 | 54.6433
07/30/09 | 5:17 | 0 | 20.249 | 0 | 1 | 0 | 39.911 | 39.77 | 27.547 | 27.015 | 20.441 | 23.499 | 13.655 | 0 | 0 | 54.926 | 55.293 | 46.211 | 23.523 | 0 | 0 | 51.302 | 34.553 | [5 empty] | 0 | 12.896 | 17 | 2.6201 | 2.4153 | 1.1508 | 0.98361 | 1.4317 | 54.6433
07/30/09 | 5:18 | 0 | 20.249 | 1 | 1 | 0 | 37.421 | 41.391 | 27.618 | 27.039 | 29.859 | 23.499 | 13.655 | 0 | 0 | 54.926 | 55.293 | 46.211 | 23.523 | 0 | 0 | 51.281 | 34.553 | [5 empty] | 0 | 10.382 | 18 | 2.6201 | 2.4153 | 1.1508 | 0.98361 | 1.4317 | 54.6433
07/30/09 | 5:19 | 0 | 20.249 | 0 | 0 | 0 | 46.671 | 42.331 | 27.667 | 27.064 | 23.305 | 23.499 | 13.68 | 1 | 0 | 54.926 | 55.27 | 46.19 | 23.523 | 0 | 0 | 51.281 | 34.529 | [5 empty] | 0 | 19.607 | 19 | 2.6128 | 2.4084 | 1.1505 | 0.98361 | 1.4248 | 54.5307
07/30/09 | 5:20 | 0 | 20.219 | 0 | 1 | 0 | 42.585 | 40.657 | 27.66 | 27.105 | 21.061 | 23.469 | 13.65 | 0 | 0 | 54.898 | 55.218 | 46.207 | 23.494 | 0 | 0 | 51.253 | 34.5 | [5 empty] | 0 | 15.48 | 20 | 2.6215 | 2.4167 | 1.1508 | 0.98361 | 1.4331 | 54.6657
07/30/09 | 5:21 | 0 | 20.224 | 0 | 1 | 0 | 41.932 | 39.629 | 27.738 | 27.258 | 21.137 | 23.45 | 13.753 | 0 | 0 | 54.903 | 55.27 | 46.211 | 23.523 | 0 | 0 | 51.257 | 34.505 | [5 empty] | 0 | 14.674 | 21 | 2.5915 | 2.3882 | 1.1496 | 0.98361 | 1.4046 | 54.1983
07/30/09 | 5:22 | 0 | 20.194 | 0 | 1 | 0 | 37.509 | 39.669 | 27.782 | 27.25 | 29.396 | 23.469 | 13.698 | 1 | 0 | 54.852 | 55.218 | 46.183 | 23.494 | 0 | 0 | 51.206 | 34.5 | [5 empty] | 0 | 10.259 | 22 | 2.6075 | 2.4034 | 1.1503 | 0.98361 | 1.4198 | 54.4492
07/30/09 | 5:23 | 0 | 20.219 | 0 | 0 | 0 | 45.107 | 41.973 | 27.782 | 27.324 | 23.83 | 23.494 | 13.748 | 0 | 0 | 54.852 | 55.195 | 46.162 | 23.494 | 0 | 0 | 51.206 | 34.524 | [5 empty] | 0 | 17.783 | 23 | 2.593 | 2.3896 | 1.1497 | 0.98361 | 1.4059 | 54.2212
07/30/09 | 5:24 | 0 | 20.249 | 0 | 1 | 0 | 44.023 | 42.331 | 27.883 | 27.378 | 21.716 | 23.523 | 13.804 | 1 | 0 | 54.903 | 55.246 | 46.19 | 23.523 | 0 | 0 | 51.211 | 34.577 | [5 empty] | 0 | 16.645 | 24 | 2.5767 | 2.3741 | 1.149 | 0.98361 | 1.3904 | 53.9628
07/30/09 | 5:25 | 0 | 20.249 | 0 | 1 | 0 | 39.205 | 41.133 | 27.883 | 27.424 | 21.861 | 23.499 | 13.851 | 0 | 0 | 54.88 | 55.223 | 46.19 | 23.523 | 0 | 0 | 51.211 | 34.553 | [5 empty] | 0 | 11.781 | 25 | 2.563 | 2.361 | 1.1485 | 0.98361 | 1.3774 | 53.7434
07/30/09 | 5:26 | 0 | 20.249 | 0 | 1 | 0 | 40.38 | 39.794 | 27.932 | 27.449 | 20.848 | 23.474 | 13.876 | 0 | 0 | 54.903 | 55.223 | 46.19 | 23.548 | 0 | 0 | 51.234 | 34.505 | [5 empty] | 0 | 12.931 | 26 | 2.5557 | 2.3541 | 1.1482 | 0.98361 | 1.3705 | 53.6257
07/30/09 | 5:27 | 1 | 20.194 | 0 | 0 | 0 | 36.287 | 42.021 | 27.902 | 27.517 | 30.985 | 23.469 | 13.821 | 0 | 0 | 54.852 | 55.195 | 46.162 | 23.518 | 0 | 0 | 51.229 | 34.476 | [5 empty] | 20.194 | 8.77 | 27 | 2.5717 | 2.3693 | 1.1488 | 0.98361 | 1.3857 | 53.8837
07/30/09 | 5:28 | 0 | 20.194 | 0 | 1 | 0 | 48.065 | 42.044 | 27.949 | 27.539 | 23.808 | 23.518 | 13.871 | 1 | 0 | 54.828 | 55.127 | 46.139 | 23.518 | 0 | 0 | 51.253 | 34.524 | [5 empty] | 0 | 20.526 | 28 | 2.5572 | 2.3555 | 1.1482 | 0.98361 | 1.3719 | 53.6493
07/30/09 | 5:29 | 0 | 20.224 | 0 | 1 | 0 | 41.743 | 40.851 | 28.027 | 27.618 | 21.981 | 23.548 | 13.902 | 0 | 0 | 54.81 | 55.223 | 46.167 | 23.548 | 0 | 0 | 51.257 | 34.553 | [5 empty] | 0 | 14.125 | 29 | 2.5481 | 2.3469 | 1.1479 | 0.98361 | 1.3633 | 53.5026
07/30/09 | 5:30 | 0 | 20.249 | 0 | 1 | 0 | 40.686 | 39.629 | 28.052 | 27.593 | 21.427 | 23.523 | 13.975 | 1 | 0 | 54.833 | 55.179 | 46.144 | 23.523 | 0 | 0 | 51.187 | 34.553 | [5 empty] | 0 | 13.093 | 30 | 2.5269 | 2.3267 | 1.147 | 0.98361 | 1.3431 | 53.153
07/30/09 | 5:31 | 0 | 20.219 | 0 | 0 | 0 | 39.011 | 39.717 | 28.047 | 27.638 | 27.444 | 23.518 | 13.969 | 0 | 0 | 54.805 | 55.195 | 46.162 | 23.543 | 0 | 0 | 51.159 | 34.5 | [5 empty] | 0 | 11.373 | 31 | 2.5286 | 2.3284 | 1.1471 | 0.98361 | 1.3448 | 53.182
07/30/09 | 5:32 | 0 | 20.219 | 0 | 1 | 0 | 38.167 | 42.279 | 28.118 | 27.638 | 26.022 | 23.469 | 13.995 | 0 | 0 | 54.852 | 55.151 | 46.116 | 23.518 | 0 | 0 | 51.136 | 34.476 | [5 empty] | 0 | 10.529 | 32 | 2.5211 | 2.3212 | 1.1468 | 0.98361 | 1.3376 | 53.0562
07/30/09 | 5:33 | 0 | 20.244 | 0 | 1 | 0 | 45.817 | 41.832 | 28.167 | 27.709 | 22.721 | 23.445 | 13.969 | 1 | 0 | 54.805 | 55.151 | 46.162 | 23.494 | 0 | 0 | 51.136 | 34.455 | [5 empty] | 0 | 18.108 | 33 | 2.5286 | 2.3284 | 1.1471 | 0.98361 | 1.3448 | 53.182
07/30/09 | 5:34 | 0 | 20.219 | 0 | 1 | 0 | 41.174 | 40.774 | 28.192 | 27.733 | 21.88 | 23.469 | 13.897 | 0 | 0 | 54.805 | 55.151 | 46.116 | 23.494 | 0 | 0 | 51.115 | 34.431 | [5 empty] | 0 | 13.441 | 34 | 2.5496 | 2.3483 | 1.1479 | 0.98361 | 1.3647 | 53.5263
07/30/09 | 5:35 | 0 | 20.194 | 0 | 0 | 0 | 40.681 | 39.294 | 28.192 | 27.782 | 21.012 | 23.494 | 13.922 | 0 | 0 | 54.782 | 55.127 | 46.162 | 23.518 | 0 | 0 | 51.115 | 34.431 | [5 empty] | 0 | 12.899 | 35 | 2.5423 | 2.3414 | 1.1476 | 0.98361 | 1.3578 | 53.4074
07/30/09 | 5:36 | 0 | 20.249 | 0 | 1 | 0 | 36.057 | 40.427 | 28.243 | 27.834 | 30.629 | 23.474 | 14 | 0 | 0 | 54.833 | 55.155 | 46.144 | 23.548 | 0 | 0 | 51.143 | 34.459 | [5 empty] | 0 | 8.223 | 36 | 2.5196 | 2.3198 | 1.1467 | 0.98361 | 1.3362 | 53.032
07/30/09 | 5:37 | 0 | 20.194 | 0 | 1 | 0 | 46.3 | 41.879 | 28.312 | 27.829 | 23.759 | 23.469 | 13.969 | 1 | 0 | 54.782 | 55.127 | 46.092 | 23.518 | 0 | 0 | 51.115 | 34.431 | [5 empty] | 0 | 18.471 | 37 | 2.5286 | 2.3284 | 1.1471 | 0.98361 | 1.3448 | 53.182
07/30/09 | 5:38 | 0 | 20.244 | 0 | 1 | 0 | 41.528 | 41.528 | 28.383 | 27.866 | 21.554 | 23.481 | 13.934 | 0 | 0 | 54.77 | 55.137 | 46.125 | 23.53 | 0 | 0 | 51.101 | 34.464 | [5 empty] | 0 | 13.662 | 38 | 2.5388 | 2.3381 | 1.1475 | 0.98361 | 1.3545 | 53.3501
07/30/09 | 5:39 | 0 | 20.249 | 0 | 1 | 0 | 38.5 | 40.073 | 28.437 | 27.929 | 21.211 | 23.499 | 14.025 | 1 | 0 | 54.786 | 55.153 | 46.188 | 23.548 | 0 | 0 | 51.094 | 34.505 | [5 empty] | 0 | 10.571 | 39 | 2.5123 | 2.3129 | 1.1464 | 0.98361 | 1.3293 | 52.9102
07/30/09 | 5:40 | 0 | 20.192 | 0 | 0 | 0 | 39.315 | 39.315 | 28.356 | 27.947 | 21.034 | 23.491 | 13.942 | 0 | 0 | 54.709 | 55.099 | 46.111 | 23.516 | 0 | 0 | 51.064 | 34.45 | [5 empty] | 0 | 11.368 | 40 | 2.5365 | 2.3359 | 1.1474 | 0.98361 | 1.3522 | 53.3118
07/30/09 | 5:41 | 0 | 20.249 | 0 | 1 | 0 | 35.773 | 41.485 | 28.484 | 28.027 | 30.869 | 23.499 | 14 | 0 | 0 | 54.74 | 55.106 | 46.118 | 23.523 | 0 | 0 | 51.071 | 34.481 | [5 empty] | 0 | 7.746 | 41 | 2.5196 | 2.3198 | 1.1467 | 0.98361 | 1.3362 | 53.032
07/30/09 | 5:42 | 0 | 20.249 | 0 | 1 | 0 | 46.715 | 40.966 | 28.484 | 28.027 | 23.28 | 23.523 | 14 | 0 | 0 | 54.74 | 55.106 | 46.097 | 23.523 | 0 | 0 | 51.071 | 34.481 | [5 empty] | 0 | 18.688 | 42 | 2.5196 | 2.3198 | 1.1467 | 0.98361 | 1.3362 | 53.032
07/30/09 | 5:43 | 0 | 20.249 | 0 | 1 | 0 | 41.179 | 39.863 | 28.484 | 28.123 | 22.197 | 23.548 | 14.05 | 1 | 0 | 54.74 | 55.106 | 46.074 | 23.523 | 0 | 0 | 51.071 | 34.457 | [5 empty] | 0 | 13.056 | 43 | 2.505 | 2.306 | 1.1461 | 0.98361 | 1.3224 | 52.7877
07/30/09 | 5:44 | 0 | 20.274 | 0 | 0 | 0 | 36.55 | 38.734 | 28.533 | 28.099 | 21.91 | 23.548 | 14.075 | 0 | 0 | 54.716 | 55.106 | 46.027 | 23.548 | 0 | 0 | 51.05 | 34.412 | [5 empty] | 0 | 8.451 | 44 | 2.4978 | 2.299 | 1.1458 | 0.98361 | 1.3154 | 52.6645
07/30/09 | 5:45 | 0 | 20.224 | 0 | 1 | 0 | 38.358 | 38.851 | 28.484 | 28.148 | 21.547 | 23.668 | 14.148 | 0 | 0 | 54.716 | 55.085 | 46.118 | 23.523 | 0 | 0 | 51.026 | 34.412 | [5 empty] | 0 | 10.21 | 45 | 2.4765 | 2.2788 | 1.145 | 0.98361 | 1.2952 | 52.3007
07/30/09 | 5:46 | 1 | 20.217 | 0 | 1 | 0 | 36.564 | 41.265 | 28.476 | 28.14 | 29.754 | 23.682 | 14.14 | 0 | 0 | 54.686 | 55.055 | 46.067 | 23.516 | 0 | 0 | 50.949 | 34.402 | [5 empty] | 20.217 | 8.424 | 46 | 2.4788 | 2.281 | 1.1451 | 0.98361 | 1.2974 | 52.3408
07/30/09 | 5:47 | 0 | 20.217 | 0 | 1 | 0 | 43.145 | 40.372 | 28.501 | 28.165 | 23.901 | 23.707 | 14.14 | 1 | 0 | 54.686 | 55.032 | 46.067 | 23.516 | 0 | 0 | 50.996 | 34.402 | [5 empty] | 0 | 14.98 | 47 | 2.4788 | 2.281 | 1.1451 | 0.98361 | 1.2974 | 52.3408
07/30/09 | 5:48 | 0 | 20.274 | 0 | 0 | 0 | 42.918 | 38.71 | 28.557 | 28.172 | 22.221 | 23.788 | 14.1 | 0 | 0 | 54.695 | 55.062 | 46.097 | 23.548 | 0 | 0 | 51.026 | 34.433 | [5 empty] | 0 | 14.746 | 48 | 2.4905 | 2.2921 | 1.1455 | 0.98361 | 1.3085 | 52.5406
07/30/09 | 5:49 | 0 | 20.274 | 0 | 1 | 0 | 36.808 | 38.124 | 28.533 | 28.219 | 22.246 | 23.835 | 14.123 | 1 | 0 | 54.695 | 55.039 | 46.097 | 23.548 | 0 | 0 | 51.026 | 34.457 | [5 empty] | 0 | 8.589 | 49 | 2.4838 | 2.2858 | 1.1453 | 0.98361 | 1.3021 | 52.426
07/30/09 | 5:50 | 0 | 20.192 | 0 | 1 | 0 | 35.883 | 37.858 | 28.525 | 28.165 | 20.961 | 23.827 | 14.115 | 0 | 0 | 54.665 | 55.008 | 46.043 | 23.491 | 0 | 0 | 50.996 | 34.426 | [5 empty] | 0 | 7.718 | 50 | 2.4861 | 2.288 | 1.1453 | 0.98361 | 1.3044 | 52.4659
07/30/09 | 5:51 | 0 | 20.224 | 0 | 1 | 0 | 37.724 | 40.427 | 28.533 | 28.197 | 24.896 | 23.884 | 14.173 | 0 | 0 | 54.695 | 55.062 | 46.05 | 23.499 | 0 | 0 | 51.026 | 34.433 | [5 empty] | 0 | 9.527 | 51 | 2.4692 | 2.2719 | 1.1447 | 0.98361 | 1.2883 | 52.1746
07/30/09 | 5:52 | 0 | 20.249 | 0 | 0 | 0 | 36.454 | 40.497 | 28.533 | 28.197 | 28.388 | 23.884 | 14.198 | 0 | 0 | 54.672 | 55.015 | 46.074 | 23.523 | 0 | 0 | 50.98 | 34.412 | [5 empty] | 0 | 8.257 | 52 | 2.4619 | 2.265 | 1.1444 | 0.98361 | 1.2814 | 52.0478
07/30/09 | 5:53 | 0 | 20.249 | 0 | 1 | 0 | 46.783 | 38.289 | 28.508 | 28.243 | 22.775 | 23.933 | 14.173 | 1 | 0 | 54.649 | 55.015 | 46.074 | 23.523 | 0 | 0 | 50.98 | 34.433 | [5 empty] | 0 | 18.54 | 53 | 2.4692 | 2.2719 | 1.1447 | 0.98361 | 1.2883 | 52.1746
07/30/09 | 5:54 | 0 | 20.224 | 0 | 1 | 0 | 39.629 | 37.418 | 28.484 | 28.243 | 22.559 | 23.908 | 14.223 | 0 | 0 | 54.649 | 54.992 | 46.05 | 23.499 | 0 | 0 | 50.933 | 34.388 | [5 empty] | 0 | 11.386 | 54 | 2.4547 | 2.2581 | 1.1441 | 0.98361 | 1.2745 | 51.9203
07/30/09 | 5:55 | 0 | 20.249 | 0 | 1 | 0 | 35.022 | 37.184 | 28.461 | 28.268 | 22.076 | 23.908 | 14.1 | 0 | 0 | 54.625 | 54.992 | 46.05 | 23.499 | 0 | 0 | 50.956 | 34.388 | [5 empty] | 0 | 6.754 | 55 | 2.4905 | 2.2921 | 1.1455 | 0.98361 | 1.3085 | 52.5406
07/30/09 | 5:56 | 0 | 20.249 | 0 | 0 | 0 | 34.34 | 38.875 | 28.461 | 28.219 | 21.741 | 23.957 | 14.198 | 0 | 0 | 54.625 | 54.968 | 46.027 | 23.523 | 0 | 0 | 50.98 | 34.412 | [5 empty] | 0 | 6.121 | 56 | 2.4619 | 2.265 | 1.1444 | 0.98361 | 1.2814 | 52.0478
07/30/09 | 5:57 | 0 | 20.249 | 0 | 1 | 0 | 37.091 | 41.131 | 28.508 | 28.172 | 25.811 | 23.933 | 14.198 | 0 | 0 | 54.602 | 54.968 | 46.004 | 23.523 | 0 | 0 | 50.933 | 34.412 | [5 empty] | 0 | 8.919 | 57 | 2.4619 | 2.265 | 1.1444 | 0.98361 | 1.2814 | 52.0478
07/30/09 | 5:58 | 0 | 20.257 | 0 | 13 | 0 | 49.199 | 40.339 | 30.372 | 45.303 | 50.027 | 23.989 | 14.206 | 1 | 0 | 49.201 | 54.614 | 49.019 | 23.53 | 0 | 0 | 50.968 | 34.067 | [5 empty] | 0 | 3.896 | 58 | 2.4596 | 2.2628 | 1.1443 | 0.98361 | 1.2792 | 52.0071
07/30/09 | 5:59 | 1 | 20.282 | 1 | 15 | 0 | 59.559 | 40.014 | 35.502 | 52.228 | 56.665 | 24.014 | 14.256 | 2 | 0 | 58.84 | 54.11 | 54.156 | 23.58 | 0 | 0 | 50.991 | 33.761 | [5 empty] | 20.282 | 7.331 | 59 | 2.4451 | 2.2489 | 1.1437 | 0.98361 | 1.2653 | 51.7507
07/30/09 | 6:00 | 1 | 20.282 | 0 | 15 | 1 | 66.441 | 39.849 | 40.248 | 57.608 | 56.442 | 24.038 | 14.329 | 0 | 1 | 66.083 | 54.133 | 58.416 | 23.58 | 0 | 0 | 50.991 | 36.277 | [5 empty] | 20.282 | 8.833 | 60 | 2.4238 | 2.2287 | 1.1428 | 0.98361 | 1.2451 | 51.3709
07/30/09 | 6:01 | 1 | 20.252 | 0 | 15 | 0 | 69.357 | 39.655 | 43.228 | 60.853 | 56.48 | 24.055 | 14.324 | 1 | 0 | 69.16 | 54.653 | 61.033 | 23.55 | 0 | 0 | 50.963 | 39.492 | [5 empty] | 20.252 | 8.504 | 0 | 2.4253 | 2.2301 | 1.1429 | 0.98361 | 1.2465 | 51.3972
07/30/09 | 6:02 | 1 | 20.282 | 0 | 15 | 0 | 70.285 | 39.542 | 45.166 | 62.539 | 56.757 | 24.109 | 14.404 | 0 | 0 | 70.243 | 55.463 | 62.473 | 23.58 | 0 | 0 | 51.015 | 41.939 | [5 empty] | 20.282 | 7.746 | 1 | 2.402 | 2.208 | 5.6129 | 5.4545 | -3.2466 | -135.1637
07/30/09 | 6:03 | 0 | 20.282 | 0 | 14 | 0 | 70.462 | 39.425 | 46.358 | 63.482 | 57.069 | 24.134 | 14.329 | 0 | 0 | 70.571 | 56.218 | 63.347 | 23.58 | 0 | 0 | 51.197 | 43.678 | [5 empty] | 0 | 6.98 | 2 | 2.4238 | 2.2287 | 5.6138 | 5.4545 | -3.2258 | -133.0893
07/30/09 | 6:04 | 1 | 20.282 | 0 | 15 | 0 | 70.462 | 39.308 | 47.322 | 64.043 | 57.316 | 24.254 | 14.404 | 1 | 0 | 70.616 | 56.889 | 63.952 | 23.58 | 0 | 0 | 51.404 | 44.937 | [5 empty] | 20.282 | 6.419 | 3 | 2.402 | 2.208 | 5.6129 | 5.4545 | -3.2466 | -135.1637
07/30/09 | 6:05 | 0 | 20.252 | 1 | 15 | 0 | 70.435 | 39.162 | 48.097 | 64.486 | 57.626 | 24.273 | 14.324 | 0 | 0 | 70.632 | 57.512 | 64.44 | 23.526 | 0 | 0 | 51.766 | 45.85 | [5 empty] | 0 | 5.949 | 4 | 2.4253 | 2.2301 | 5.6138 | 5.4545 | -3.2244 | -132.9524
07/30/09 | 6:06 | 1 | 20.227 | 0 | 15 | 0 | 70.368 | 39.045 | 48.783 | 64.821 | 57.804 | 24.295 | 14.324 | 0 | 0 | 70.654 | 58.119 | 64.89 | 23.55 | 0 | 0 | 52.156 | 46.606 | [5 empty] | 20.227 | 5.547 | 5 | 2.4253 | 2.2301 | 5.6138 | 5.4545 | -3.2244 | -132.9524
07/30/09 | 6:07 | 0 | 20.282 | 0 | 1 | 0 | 72.02 | 57.361 | 35.854 | 64.648 | 45.787 | 24.374 | 14.379 | 0 | 0 | 69.912 | 58.616 | 64.49 | 23.58 | 0 | 0 | 52.527 | 46.704 | [5 empty] | 0 | 7.372 | 6 | 2.4092 | 2.2149 | 5.6132 | 5.4545 | -3.2397 | -134.4681
07/30/09 | 6:08 | 0 | 20.291 | 0 | 0 | 0 | 78.138 | 65.104 | 31.08 | 64.164 | 42.468 | 24.504 | 14.44 | 0 | 0 | 68.163 | 58.984 | 62.416 | 23.565 | 0 | 0 | 52.812 | 46.344 | [5 empty] | 0 | 13.974 | 7 | 2.3915 | 2.198 | 5.6125 | 5.4545 | -3.2565 | -136.1729
07/30/09 | 6:09 | 0 | 20.257 | 0 | 1 | 0 | 71.186 | 67 | 29.651 | 61.599 | 38.98 | 24.47 | 14.427 | 0 | 0 | 66.754 | 59.198 | 59.894 | 23.58 | 0 | 0 | 53.078 | 45.901 | [5 empty] | 0 | 9.587 | 8 | 2.3953 | 2.2016 | 5.6126 | 5.4545 | -3.2529 | -135.8075
07/30/09 | 6:10 | 0 | 20.257 | 0 | 1 | 0 | 67.055 | 67.79 | 28.986 | 49.876 | 36.756 | 24.602 | 14.462 | 0 | 0 | 65.734 | 59.41 | 57.751 | 23.638 | 0 | 0 | 53.339 | 45.45 | [5 empty] | 0 | 17.179 | 9 | 2.3851 | 2.1919 | 5.6122 | 5.4545 | -3.2626 | -136.794
07/30/09 | 6:11 | 0 | 20.232 | 0 | 1 | 1 | 64.378 | 70.527 | 28.589 | 38.956 | 35.007 | 24.568 | 14.427 | 0 | 0 | 64.94 | 59.468 | 56.126 | 23.58 | 0 | 0 | 53.468 | 44.984 | [5 empty] | 0 | 25.422 | 10 | 2.3953 | 2.2016 | 5.6126 | 5.4545 | -3.2529 | -135.8075
07/30/09 | 6:12 | 0 | 20.257 | 0 | 0 | 0 | 62.854 | 71.604 | 28.349 | 34.091 | 35.148 | 24.614 | 14.452 | 0 | 0 | 64.333 | 59.513 | 54.798 | 23.58 | 0 | 0 | 53.629 | 44.571 | [5 empty] | 0 | 28.763 | 0 | 2.388 | 2.1947 | 5.6123 | 5.4545 | -3.2599 | -136.5113
07/30/09 | 6:13 | 0 | 20.257 | 0 | 0 | 0 | 62.473 | 71.273 | 28.324 | 33.457 | 32.799 | 24.639 | 14.553 | 0 | 0 | 63.885 | 59.559 | 53.743 | 23.604 | 0 | 0 | 53.696 | 44.197 | [5 empty] | 0 | 29.016 | 1 | 2.3586 | 2.1667 | 0.35265 | 0.19608 | 1.9707 | 83.5529
07/30/09 | 6:14 | 0 | 20.257 | 0 | 0 | 0 | 62.135 | 70.462 | 28.444 | 33.974 | 33.457 | 24.614 | 14.528 | 0 | 0 | 63.548 | 59.625 | 52.87 | 23.604 | 0 | 0 | 53.811 | 43.819 | [5 empty] | 0 | 28.161 | 2 | 2.3658 | 2.1736 | 0.35295 | 0.19608 | 1.9776 | 83.5883
07/30/09 | 6:15 | 0 | 20.267 | 0 | 0 | 0 | 61.786 | 69.109 | 28.648 | 34.758 | 30.624 | 24.747 | 14.538 | 0 | 0 | 63.267 | 59.703 | 52.238 | 23.614 | 0 | 0 | 53.935 | 43.501 | [5 empty] | 0 | 27.028 | 3 | 2.3629 | 2.1709 | 0.35283 | 0.19608 | 1.9748 | 83.5742
07/30/09 | 6:16 | 0 | 20.291 | 0 | 0 | 0 | 61.316 | 67.548 | 28.866 | 35.416 | 31.347 | 24.698 | 14.588 | 0 | 0 | 62.998 | 59.725 | 51.78 | 23.614 | 0 | 0 | 53.958 | 43.195 | [5 empty] | 0 | 25.9 | 4 | 2.3484 | 2.157 | 0.35224 | 0.19608 | 1.961 | 83.503
07/30/09 | 6:17 | 0 | 20.242 | 0 | 0 | 0 | 60.823 | 66.047 | 29.057 | 35.887 | 31.058 | 24.698 | 14.512 | 0 | 0 | 62.797 | 59.746 | 51.482 | 23.638 | 0 | 0 | 54.028 | 42.913 | [5 empty] | 0 | 24.936 | 5 | 2.3705 | 2.1781 | 0.35314 | 0.19608 | 1.982 | 83.6109
07/30/09 | 6:18 | 0 | 20.257 | 0 | 0 | 0 | 60.253 | 64.648 | 29.072 | 36.229 | 29.805 | 24.771 | 14.54 | 0 | 0 | 62.548 | 59.746 | 51.253 | 23.592 | 0 | 0 | 54.072 | 42.585 | [5 empty] | 0 | 24.024 | 6 | 2.3624 | 2.1703 | 0.35281 | 0.19608 | 1.9742 | 83.5714
07/30/09 | 6:19 | 0 | 20.207 | 0 | 0 | 0 | 59.691 | 63.434 | 29.143 | 36.416 | 28.253 | 24.734 | 14.528 | 0 | 0 | 62.359 | 59.735 | 51.057 | 23.58 | 0 | 0 | 54.084 | 42.315 | [5 empty] | 0 | 23.275 | 7 | 2.3658 | 2.1736 | 0.35295 | 0.19608 | 1.9776 | 83.5883
07/30/09 | 6:20 | 0 | 20.239 | 0 | 0 | 0 | 59.159 | 62.523 | 29.175 | 36.612 | 28.67 | 24.742 | 14.485 | 0 | 0 | 62.231 | 59.787 | 50.952 | 23.611 | 0 | 0 | 54.161 | 42.111 | [5 empty] | 0 | 22.547 | 8 | 2.3784 | 2.1856 | 0.35346 | 0.19608 | 1.9895 | 83.6487
07/30/09 | 6:21 | 0 | 20.207 | 0 | 0 | 0 | 58.637 | 61.619 | 29.168 | 36.698 | 29.094 | 24.688 | 14.528 | 0 | 0 | 62.067 | 59.757 | 50.828 | 23.58 | 0 | 0 | 54.154 | 41.867 | [5 empty] | 0 | 21.939 | 9 | 2.3658 | 2.1736 | 0.35295 | 0.19608 | 1.9776 | 83.5883
07/30/09 | 6:22 | 0 | 20.182 | 0 | 0 | 0 | 55.713 | 63.815 | 28.734 | 34.89 | 28.734 | 24.71 | 14.626 | 0 | 0 | 61.955 | 59.78 | 50.737 | 23.604 | 0 | 0 | 54.222 | 41.633 | [5 empty] | 0 | 20.823 | 10 | 2.3373 | 2.1465 | 0.35179 | 0.19608 | 1.9504 | 83.4483
07/30/09 | 6:23 | 0 | 20.239 | 0 | 1 | 0 | 56.985 | 63.24 | 29.44 | 31.801 | 28.162 | 24.72 | 14.658 | 0 | 0 | 61.85 | 59.833 | 50.721 | 23.636 | 0 | 0 | 54.299 | 41.478 | [5 empty] | 0 | 25.184 | 11 | 2.328 | 2.1377 | 0.35141 | 0.19608 | 1.9416 | 83.4019
07/30/09 | 6:24 | 0 | 20.239 | 0 | 1 | 0 | 51.96 | 60.638 | 31.441 | 29.754 | 27.368 | 24.671 | 14.683 | 0 | 0 | 61.738 | 59.833 | 50.676 | 23.636 | 0 | 0 | 54.299 | 41.265 | [5 empty] | 0 | 22.206 | 12 | 2.3207 | 2.1307 | 0.35112 | 0.19608 | 1.9347 | 83.3653
07/30/09 | 6:25 | 0 | 20.214 | 0 | 0 | 0 | 47.168 | 58.824 | 31.247 | 28.886 | 27.466 | 24.671 | 14.756 | 0 | 0 | 61.649 | 59.81 | 50.583 | 23.636 | 0 | 0 | 54.299 | 41.124 | [5 empty] | 0 | 18.282 | 13 | 2.2995 | 2.1105 | 0.35026 | 0.19608 | 1.9145 | 83.2572
07/30/09 | 6:26 | 0 | 20.239 | 0 | 0 | 0 | 46.984 | 58.285 | 31.173 | 28.861 | 27.103 | 24.72 | 14.807 | 0 | 0 | 61.558 | 59.81 | 50.583 | 23.658 | 0 | 0 | 54.252 | 40.958 | [5 empty] | 0 | 18.123 | 14 | 2.2846 | 2.0964 | 0.34966 | 0.19608 | 1.9003 | 83.1805
07/30/09 | 6:27 | 0 | 20.239 | 0 | 0 | 0 | 47.397 | 57.77 | 31.271 | 29.126 | 27.056 | 24.646 | 14.781 | 0 | 0 | 61.469 | 59.81 | 50.515 | 23.658 | 2 | 0 | 58.847 | 27.947 | [5 empty] | 0 | 18.271 | 15 | 2.2922 | 2.1036 | 0.34996 | 0.19608 | 1.9075 | 83.2198
07/30/09 | 6:28 | 0 | 20.264 | 0 | 0 | 0 | 47.74 | 57.119 | 31.343 | 29.535 | 27.321 | 24.622 | 14.857 | 0 | 0 | 61.38 | 59.741 | 49.918 | 23.658 | 0 | 0 | 59.855 | 25.2 | [5 empty] | 0 | 18.205 | 16 | 2.27 | 2.0826 | 0.34907 | 0.19608 | 1.8865 | 83.1044
07/30/09 | 6:29 | 0 | 20.289 | 0 | 0 | 0 | 47.878 | 56.515 | 31.392 | 30.068 | 27.007 | 24.597 | 14.905 | 0 | 0 | 61.311 | 59.741 | 49.024 | 23.658 | 0 | 0 | 60.056 | 24.815 | [5 empty] | 0 | 17.81 | 17 | 2.2561 | 2.0693 | 0.3485 | 0.19608 | 1.8732 | 83.0303
07/30/09 | 6:30 | 0 | 20.264 | 0 | 0 | 0 | 47.831 | 56.04 | 31.343 | 30.548 | 26.213 | 24.597 | 14.93 | 0 | 0 | 61.245 | 59.741 | 48.338 | 23.658 | 0 | 0 | 60.011 | 25.007 | [5 empty] | 0 | 17.283 | 18 | 2.2488 | 2.0624 | 0.3482 | 0.19608 | 1.8663 | 82.9914
07/30/09 | 6:31 | 0 | 20.313 | 0 | 0 | 0 | 47.763 | 55.673 | 31.271 | 30.933 | 26.958 | 24.575 | 14.93 | 0 | 0 | 61.177 | 59.721 | 47.787 | 23.682 | 0 | 0 | 59.922 | 25.369 | [5 empty] | 0 | 16.83 | 19 | 2.2488 | 2.0624 | 0.3482 | 0.19608 | 1.8663 | 82.9914
07/30/09 | 6:32 | 0 | 20.257 | 0 | 0 | 0 | 47.642 | 55.347 | 31.166 | 31.311 | 26.421 | 24.59 | 14.947 | 0 | 0 | 61.081 | 59.691 | 47.343 | 23.675 | 0 | 0 | 59.735 | 25.723 | [5 empty] | 0 | 16.331 | 20 | 2.2438 | 2.0577 | 0.348 | 0.19608 | 1.8616 | 82.9648
07/30/09 | 6:33 | 0 | 20.257 | 0 | 0 | 0 | 47.572 | 55.071 | 31.119 | 31.625 | 25.674 | 24.565 | 14.973 | 0 | 0 | 60.99 | 59.691 | 47.021 | 23.675 | 0 | 0 | 59.646 | 26.083 | [5 empty] | 0 | 15.947 | 21 | 2.2363 | 2.0505 | 0.3477 | 0.19608 | 1.8544 | 82.9239
07/30/09 | 6:34 | 0 | 20.232 | 0 | 0 | 0 | 47.458 | 54.819 | 30.975 | 31.889 | 25.296 | 24.575 | 15.028 | 0 | 0 | 60.976 | 59.698 | 46.914 | 23.707 | 0 | 0 | 59.541 | 26.453 | [5 empty] | 0 | 15.569 | 22 | 2.2202 | 2.0352 | 0.34705 | 0.19608 | 1.8392 | 82.8364
07/30/09 | 6:35 | 0 | 20.289 | 0 | 0 | 0 | 44.76 | 55.078 | 30.742 | 30.862 | 25.585 | 24.622 | 15.053 | 0 | 0 | 60.887 | 59.721 | 46.755 | 23.707 | 0 | 0 | 59.452 | 26.789 | [5 empty] | 0 | 13.898 | 23 | 2.213 | 2.0283 | 0.34675 | 0.19608 | 1.8323 | 82.7962
07/30/09 | 6:36 | 0 | 20.257 | 0 | 1 | 0 | 40.717 | 53.281 | 31.311 | 29.383 | 26.228 | 24.565 | 15.02 | 1 | 0 | 60.789 | 59.668 | 46.61 | 23.7 | 0 | 0 | 59.331 | 27.096 | [5 empty] | 0 | 11.334 | 24 | 2.2226 | 2.0375 | 0.34714 | 0.19608 | 1.8414 | 82.8492
07/30/09 | 6:37 | 0 | 20.289 | 0 | 1 | 0 | 36.471 | 51.524 | 32.017 | 29.56 | 24.72 | 24.575 | 15.201 | 0 | 0 | 60.684 | 59.698 | 46.571 | 23.732 | 0 | 0 | 59.294 | 27.368 | [5 empty] | 0 | 6.911 | 25 | 2.1699 | 1.9874 | 0.34501 | 0.19608 | 1.7913 | 82.5527
07/30/09 | 6:38 | 0 | 20.313 | 0 | 1 | 0 | 33.605 | 47.969 | 30.862 | 30.006 | 26.25 | 24.634 | 15.189 | 0 | 0 | 60.609 | 59.691 | 46.517 | 23.744 | 0 | 0 | 59.264 | 27.647 | [5 empty] | 0 | 3.599 | 26 | 2.1734 | 1.9907 | 0.34515 | 0.19608 | 1.7946 | 82.5728
07/30/09 | 6:39 | 0 | 20.338 | 0 | 1 | 0 | 34.804 | 43.76 | 29.729 | 30.766 | 31.031 | 24.72 | 15.277 | 0 | 0 | 60.485 | 59.746 | 46.482 | 23.827 | 0 | 0 | 59.207 | 27.875 | [5 empty] | 0 | 4.038 | 27 | 2.1477 | 1.9663 | 0.34411 | 0.19608 | 1.7702 | 82.4238
07/30/09 | 6:40 | 0 | 20.338 | 0 | 1 | 0 | 52.719 | 39.669 | 28.864 | 31.105 | 26.429 | 24.769 | 15.299 | 0 | 0 | 60.396 | 59.723 | 46.459 | 23.805 | 0 | 0 | 59.052 | 28.091 | [5 empty] | 0 | 21.614 | 28 | 2.1413 | 1.9602 | 0.34385 | 0.19608 | 1.7642 | 82.3861
07/30/09 | 6:41 | 0 | 20.338 | 0 | 1 | 0 | 43.078 | 36.426 | 28.381 | 30.646 | 25.443 | 24.815 | 15.299 | 0 | 0 | 60.262 | 59.703 | 46.412 | 23.827 | 0 | 0 | 58.961 | 28.26 | [5 empty] | 0 | 12.432 | 29 | 2.1413 | 1.9602 | 0.34385 | 0.19608 | 1.7642 | 82.3861
07/30/09 | 6:42 | 0 | 20.338 | 0 | 1 | 0 | 36.215 | 36.402 | 28.116 | 29.729 | 25.779 | 24.889 | 15.35 | 0 | 0 | 60.127 | 59.703 | 46.298 | 23.852 | 0 | 0 | 58.895 | 28.43 | [5 empty] | 0 | 6.486 | 30 | 2.1265 | 1.9461 | 0.34325 | 0.19608 | 1.75 | 82.2976
07/30/09 | 6:43 | 0 | 20.306 | 0 | 0 | 0 | 34.656 | 41.635 | 27.868 | 29.072 | 33.034 | 24.783 | 15.317 | 0 | 0 | 59.986 | 59.65 | 46.291 | 23.844 | 0 | 0 | 58.819 | 28.613 | [5 empty] | 0 | 5.584 | 31 | 2.1361 | 1.9553 | 0.34364 | 0.19608 | 1.7592 | 82.355
07/30/09 | 6:44 | 0 | 20.306 | 0 | 1 | 0 | 49.96 | 44.984 | 27.77 | 28.422 | 25.482 | 24.879 | 15.292 | 0 | 0 | 59.851 | 59.65 | 46.223 | 23.844 | 0 | 0 | 58.73 | 28.758 | [5 empty] | 0 | 21.538 | 32 | 2.1434 | 1.9622 | 0.34393 | 0.19608 | 1.7661 | 82.3981
07/30/09 | 6:45 | 0 | 20.313 | 0 | 1 | 0 | 42.724 | 40.585 | 27.78 | 28.045 | 25.394 | 24.96 | 15.375 | 0 | 0 | 59.769 | 59.68 | 46.23 | 23.876 | 0 | 0 | 58.671 | 28.984 | [5 empty] | 0 | 14.679 | 33 | 2.1192 | 1.9392 | 0.34295 | 0.19608 | 1.7431 | 82.2538
07/30/09 | 6:46 | 0 | 20.338 | 0 | 1 | 0 | 35.344 | 38.447 | 27.682 | 27.731 | 25.056 | 24.935 | 15.4 | 0 | 0 | 59.657 | 59.657 | 46.207 | 23.876 | 0 | 0 | 58.603 | 29.177 | [5 empty] | 0 | 7.613 | 34 | 2.1119 | 1.9323 | 0.34266 | 0.19608 | 1.7362 | 82.2096
07/30/09 | 6:47 | 0 | 20.313 | 0 | 1 | 0 | 32.019 | 43.523 | 27.826 | 27.635 | 27.586 | 25.009 | 15.448 | 0 | 0 | 59.568 | 59.657 | 46.16 | 23.876 | 0 | 0 | 58.557 | 29.344 | [5 empty] | 0 | 4.384 | 35 | 2.0979 | 1.919 | 0.34209 | 0.19608 | 1.7229 | 82.124
07/30/09 | 6:48 | 0 | 20.313 | 0 | 1 | 0 | 33.299 | 43.547 | 27.9 | 27.466 | 29.923 | 24.96 | 15.473 | 0 | 0 | 59.477 | 59.634 | 46.16 | 23.901 | 0 | 0 | 58.491 | 29.538 | [5 empty] | 0 | 5.833 | 36 | 2.0907 | 1.9121 | 0.3418 | 0.19608 | 1.716 | 82.079
07/30/09 | 6:49 | 0 | 20.282 | 0 | 1 | 0 | 50.991 | 38.909 | 28.059 | 27.434 | 25.627 | 24.977 | 15.465 | 0 | 0 | 59.358 | 59.582 | 46.109 | 23.869 | 0 | 0 | 58.416 | 29.651 | [5 empty] | 0 | 23.557 | 37 | 2.093 | 1.9143 | 0.34189 | 0.19608 | 1.7182 | 82.0935
07/30/09 | 6:50 | 0 | 20.289 | 0 | 1 | 0 | 42.42 | 35.179 | 28.356 | 27.537 | 24.141 | 25.105 | 15.473 | 0 | 0 | 59.319 | 59.611 | 46.116 | 23.947 | 0 | 0 | 58.356 | 29.803 | [5 empty] | 0 | 14.883 | 38 | 2.0907 | 1.9121 | 0.3418 | 0.19608 | 1.716 | 82.079
07/30/09 | 6:51 | 0 | 20.289 | 0 | 1 | 0 | 34.876 | 34.218 | 28.815 | 27.537 | 23.972 | 25.105 | 15.473 | 0 | 0 | 59.23 | 59.588 | 46.139 | 23.947 | 0 | 0 | 58.333 | 29.947 | [5 empty] | 0 | 7.339 | 39 | 2.0907 | 1.9121 | 0.3418 | 0.19608 | 1.716 | 82.079
07/30/09 | 6:52 | 0 | 20.289 | 0 | 0 | 0 | 31.656 | 39.741 | 29.249 | 27.706 | 29.707 | 25.129 | 15.473 | 0 | 0 | 59.187 | 59.588 | 46.116 | 23.947 | 0 | 0 | 58.244 | 30.068 | [5 empty] | 0 | 3.95 | 40 | 2.0907 | 1.9121 | 0.3418 | 0.19608 | 1.716 | 82.079
07/30/09 | 6:53 | 1 | 20.282 | 0 | 1 | 0 | 37.569 | 43.75 | 29.697 | 27.868 | 28.179 | 25.168 | 15.49 | 0 | 0 | 59.089 | 59.559 | 46.085 | 23.94 | 0 | 0 | 58.192 | 30.156 | [5 empty] | 20.282 | 9.701 | 41 | 2.0857 | 1.9074 | 0.3416 | 0.19608 | 1.7113 | 82.0482
07/30/09 | 6:54 | 0 | 20.313 | 0 | 1 | 0 | 54.072 | 40.681 | 30.043 | 28.14 | 25.129 | 25.178 | 15.596 | 0 | 0 | 59.052 | 59.545 | 46.069 | 23.972 | 0 | 0 | 58.133 | 30.212 | [5 empty] | 0 | 25.932 | 42 | 2.0548 | 1.878 | 0.34035 | 0.19608 | 1.6819 | 81.8528
07/30/09 | 6:55 | 0 | 20.257 | 0 | 1 | 0 | 43.891 | 36.349 | 30.251 | 28.567 | 25.411 | 25.217 | 15.49 | 0 | 0 | 58.954 | 59.538 | 46.062 | 23.964 | 0 | 0 | 58.034 | 30.3 | [5 empty] | 0 | 15.324 | 43 | 2.0857 | 1.9074 | 0.3416 | 0.19608 | 1.7113 | 82.0482
07/30/09 | 6:56 | 0 | 20.289 | 0 | 0 | 0 | 36.426 | 34.428 | 30.452 | 28.935 | 29.996 | 25.178 | 15.621 | 0 | 0 | 58.938 | 59.568 | 46.046 | 24.021 | 0 | 0 | 58.021 | 30.477 | [5 empty] | 0 | 7.491 | 44 | 2.0476 | 1.8711 | 0.34005 | 0.19608 | 1.675 | 81.8059
07/30/09 | 6:57 | 0 | 20.385 | 0 | 1 | 0 | 36.261 | 37.225 | 30.693 | 29.344 | 28.574 | 25.274 | 15.795 | 0 | 0 | 59.007 | 59.657 | 46.207 | 24.116 | 0 | 0 | 58.087 | 30.717 | [5 empty] | 0 | 6.917 | 45 | 1.9969 | 1.8229 | 0.338 | 0.19608 | 1.6269 | 81.4697
07/30/09 | 6:58 | 0 | 20.362 | 0 | 1 | 0 | 53.064 | 43.76 | 30.911 | 29.609 | 25.924 | 25.274 | 15.769 | 0 | 0 | 58.936 | 59.618 | 46.169 | 24.08 | 0 | 0 | 58.05 | 30.776 | [5 empty] | 0 | 23.455 | 46 | 2.0045 | 1.8301 | 0.3383 | 0.19608 | 1.6341 | 81.521
07/30/09 | 6:59 | 0 | 20.294 | 0 | 0 | 0 | 48.249 | 45.061 | 30.864 | 29.854 | 25.35 | 25.156 | 15.775 | 1 | 0 | 58.849 | 59.545 | 46.186 | 24.048 | 0 | 0 | 57.952 | 30.842 | [5 empty] | 0 | 18.395 | 47 | 2.0027 | 1.8285 | 0.33823 | 0.19608 | 1.6324 | 81.5092
07/30/09 | 7:00 | 0 | 20.318 | 0 | 1 | 0 | 40.377 | 42.044 | 30.722 | 30.023 | 24.411 | 25.205 | 15.749 | 0 | 0 | 58.806 | 59.499 | 46.162 | 24.048 | 0 | 0 | 57.929 | 30.913 | [5 empty] | 0 | 10.354 | 48 | 2.0103 | 1.8357 | 0.33854 | 0.19608 | 1.6396 | 81.5602
07/30/09 | 7:01 | 0 | 20.318 | 0 | 0 | 0 | 39.578 | 41.363 | 30.433 | 30.045 | 23.977 | 25.252 | 15.749 | 0 | 0 | 58.76 | 59.522 | 46.139 | 24.072 | 0 | 0 | 57.909 | 31.034 | [5 empty] | 0 | 9.533 | 49 | 2.0103 | 1.8357 | 0.33854 | 0.19608 | 1.6396 | 81.5602
07/30/09 | 7:02 | 0 | 20.318 | 0 | 0 | 0 | 37.461 | 40.212 | 30.455 | 30.045 | 32.692 | 25.301 | 15.825 | 0 | 0 | 58.76 | 59.522 | 46.209 | 24.072 | 0 | 0 | 57.863 | 31.178 | [5 empty] | 0 | 7.416 | 50 | 1.9882 | 1.8146 | 0.33764 | 0.19608 | 1.6186 | 81.41
07/30/09 | 7:03 | 0 | 20.294 | 0 | 1 | 0 | 42.42 | 38.755 | 30.504 | 30.239 | 26.554 | 25.276 | 15.8 | 0 | 0 | 58.714 | 59.522 | 46.209 | 24.072 | 0 | 0 | 57.84 | 31.298 | [5 empty] | 0 | 12.181 | 51 | 1.9954 | 1.8216 | 0.33794 | 0.19608 | 1.6255 | 81.4598
07/30/09 | 7:04 | 0 | 20.269 | 0 | 0 | 0 | 53.615 | 41.879 | 30.433 | 30.335 | 25.566 | 25.325 | 15.847 | 0 | 0 | 58.692 | 59.522 | 46.23 | 24.097 | 0 | 0 | 57.774 | 31.396 | [5 empty] | 0 | 23.28 | 52 | 1.9818 | 1.8086 | 0.33738 | 0.19608 | 1.6125 | 81.3659
07/30/09 | 7:05 | 0 | 20.326 | 0 | 1 | 0 | 46.377 | 45.229 | 30.391 | 30.44 | 24.538 | 25.333 | 15.88 | 1 | 0 | 58.744 | 59.529 | 46.26 | 24.129 | 0 | 0 | 57.781 | 31.549 | [5 empty] | 0 | 15.937 | 53 | 1.9721 | 1.7994 | 0.33699 | 0.19608 | 1.6033 | 81.2992
07/30/09 | 7:06 | 0 | 20.318 | 0 | 0 | 0 | 42.257 | 45.497 | 30.045 | 30.433 | 24.291 | 25.301 | 15.948 | 0 | 0 | 58.671 | 59.477 | 46.26 | 24.129 | 0 | 0 | 57.781 | 31.595 | [5 empty] | 0 | 11.824 | 54 | 1.9523 | 1.7806 | 0.33619 | 0.19608 | 1.5845 | 81.1597
07/30/09 | 7:07 | 0 | 20.372 | 0 | 0 | 0 | 42.123 | 45.413 | 29.862 | 30.391 | 25.068 | 25.382 | 16.003 | 0 | 0 | 58.721 | 59.506 | 46.284 | 24.129 | 0 | 0 | 57.758 | 31.718 | [5 empty] | 0 | 11.732 | 55 | 1.9363 | 1.7654 | 0.33554 | 0.19608 | 1.5693 | 81.0448
07/30/09 | 7:08 | 0 | 20.34 | 0 | 0 | 0 | 42.162 | 45.245 | 29.71 | 30.335 | 24.747 | 25.374 | 15.996 | 0 | 0 | 58.648 | 59.454 | 46.277 | 24.121 | 0 | 0 | 57.683 | 31.781 | [5 empty] | 0 | 11.827 | 56 | 1.9384 | 1.7673 | 0.33563 | 0.19608 | 1.5712 | 81.0595
07/30/09 | 7:09 | 0 | 20.365 | 0 | 0 | 0 | 42.186 | 45.04 | 29.66 | 30.239 | 25.061 | 25.445 | 16.144 | 0 | 0 | 58.671 | 59.499 | 46.3 | 24.121 | 0 | 0 | 57.64 | 31.902 | [5 empty] | 0 | 11.947 | 57 | 1.8953 | 1.7263 | 0.33388 | 0.19608 | 1.5303 | 80.7412
07/30/09 | 7:10 | 0 | 20.397 | 0 | 0 | 0 | 42.123 | 44.886 | 29.597 | 30.222 | 23.599 | 25.453 | 16.129 | 0 | 0 | 58.701 | 59.529 | 46.284 | 24.178 | 0 | 0 | 57.601 | 31.958 | [5 empty] | 0 | 11.901 | 58 | 1.8996 | 1.7305 | 0.33406 | 0.19608 | 1.5344 | 80.7742
07/30/09 | 7:11 | 0 | 20.365 | 0 | 0 | 0 | 41.927 | 44.671 | 29.494 | 30.19 | 24.602 | 25.47 | 16.194 | 0 | 0 | 58.648 | 59.522 | 46.323 | 24.168 | 0 | 0 | 57.662 | 32.022 | [5 empty] | 0 | 11.737 | 59 | 1.8807 | 1.7125 | 0.33329 | 0.19608 | 1.5164 | 80.6304
07/30/09 | 7:12 | 0 | 20.365 | 0 | 0 | 0 | 41.738 | 44.396 | 29.42 | 30.045 | 23.567 | 25.445 | 16.119 | 0 | 0 | 58.625 | 59.477 | 46.277 | 24.146 | 0 | 0 | 57.617 | 32.071 | [5 empty] | 0 | 11.693 | 60 | 1.9025 | 1.7333 | 0.33417 | 0.19608 | 1.5372 | 80.796
07/30/09 | 7:13 | 0 | 20.34 | 0 | 0 | 0 | 41.528 | 44.183 | 29.371 | 30.023 | 25.11 | 25.47 | 16.194 | 0 | 0 | 58.625 | 59.454 | 46.323 | 24.121 | 0 | 0 | 57.548 | 32.117 | [5 empty] | 0 | 11.505 | 61 | 1.8807 | 1.7125 | 0.33329 | 0.19608 | 1.5164 | 80.6304
07/30/09 | 7:14 | 0 | 20.34 | 0 | 0 | 0 | 41.293 | 43.972 | 29.371 | 29.95 | 24.266 | 25.47 | 16.267 | 0 | 0 | 58.603 | 59.454 | 46.3 | 24.146 | 0 | 0 | 57.571 | 32.166 | [5 empty] | 0 | 11.343 | 62 | 1.8594 | 1.6923 | 0.33243 | 0.19608 | 1.4962 | 80.4655
07/30/09 | 7:15 | 0 | 20.318 | 0 | 0 | 0 | 41.035 | 43.783 | 29.325 | 29.879 | 23.229 | 25.445 | 16.194 | 0 | 0 | 58.603 | 59.433 | 46.347 | 24.146 | 0 | 0 | 57.548 | 32.262 | [5 empty] | 0 | 11.156 | 63 | 1.8807 | 1.7125 | 0.33329 | 0.19608 | 1.5164 | 80.6304
07/30/09 | 7:16 | 0 | 20.34 | 0 | 1 | 0 | 37.485 | 42.492 | 29.636 | 30.045 | 23.567 | 25.495 | 16.318 | 0 | 0 | 58.58 | 59.454 | 46.323 | 24.146 | 0 | 0 | 57.459 | 32.336 | [5 empty] | 0 | 7.44 | 64 | 1.8446 | 1.6782 | 0.33183 | 0.19608 | 1.4821 | 80.3481
07/30/09 | 7:17 | 0 | 20.372 | 0 | 0 | 0 | 35.942 | 40.267 | 29.837 | 30.077 | 23.839 | 25.526 | 16.35 | 0 | 0 | 58.632 | 59.484 | 46.354 | 24.178 | 0 | 0 | 57.489 | 32.392 | [5 empty] | 0 | 5.865 | 65 | 1.8353 | 1.6693 | 0.33145 | 0.19608 | 1.4732 | 80.2734
07/30/09 | 7:18 | 0 | 20.397 | 0 | 1 | 0 | 34.227 | 40.97 | 30.077 | 29.837 | 24.2 | 25.502 | 16.473 | 0 | 0 | 58.639 | 59.513 | 46.426 | 24.202 | 0 | 0 | 57.473 | 32.466 | [5 empty] | 0 | 4.39 | 66 | 1.7995 | 1.6353 | 0.33 | 0.19608 | 1.4392 | 79.9792
07/30/09 | 7:19 | 0 | 20.392 | 0 | 0 | 0 | 33.472 | 42.31 | 29.859 | 29.736 | 29.665 | 25.571 | 16.566 | 0 | 0 | 58.612 | 59.486 | 46.351 | 24.219 | 0 | 0 | 57.446 | 32.507 | [5 empty] | 0 | 3.736 | 67 | 1.7724 | 1.6095 | 0.3289 | 0.19608 | 1.4135 | 79.7488
07/30/09 | 7:20 | 0 | 20.441 | 0 | 0 | 0 | 34.012 | 43.767 | 29.859 | 29.69 | 28.797 | 25.571 | 16.642 | 0 | 0 | 58.612 | 59.486 | 46.398 | 24.219 | 0 | 0 | 57.446 | 32.579 | [5 empty] | 0 | 4.322 | 68 | 1.7502 | 1.5885 | 0.328 | 0.19608 | 1.3924 | 79.5553
07/30/09 | 7:21 | 0 | 20.441 | 0 | 1 | 0 | 50.343 | 42.31 | 29.496 | 29.641 | 25.86 | 25.593 | 16.813 | 0 | 0 | 58.589 | 59.463 | 46.421 | 24.219 | 0 | 0 | 57.446 | 32.673 | [5 empty] | 0 | 20.702 | 69 | 1.7005 | 1.5412 | 0.32599 | 0.19608 | 1.3451 | 79.1014
07/30/09 | 7:22 | 0 | 20.441 | 0 | 1 | 0 | 51.582 | 39.49 | 28.942 | 29.594 | 26.171 | 25.617 | 17.037 | 1 | 0 | 58.589 | 59.463 | 46.421 | 24.219 | 0 | 0 | 57.4 | 32.697 | [5 empty] | 0 | 21.988 | 70 | 1.6352 | 1.4792 | 0.32334 | 0.19608 | 1.2831 | 78.465
07/30/09 | 7:23 | 0 | 20.416 | 0 | 0 | 0 | 43.109 | 37.421 | 28.461 | 29.641 | 26.34 | 25.617 | 17.062 | 0 | 0 | 58.566 | 59.463 | 46.398 | 24.219 | 0 | 0 | 57.377 | 32.768 | [5 empty] | 0 | 13.468 | 71 | 1.6279 | 1.4722 | 0.32305 | 0.19608 | 1.2762 | 78.3908
07/30/09 | 7:24 | 0 | 20.446 | 0 | 0 | 0 | 41.702 | 36.933 | 28.081 | 29.646 | 26.73 | 25.696 | 17.19 | 0 | 0 | 58.594 | 59.468 | 46.449 | 24.227 | 0 | 0 | 57.382 | 32.866 | [5 empty] | 0 | 12.056 | 72 | 1.5907 | 1.4368 | 0.32154 | 0.19608 | 1.2407 | 78.0003
07/30/09 | 7:25 | 0 | 20.441 | 0 | 0 | 0 | 41.674 | 36.763 | 27.883 | 29.57 | 25.497 | 25.666 | 17.135 | 0 | 0 | 58.52 | 59.44 | 46.375 | 24.244 | 0 | 0 | 57.4 | 32.838 | [5 empty] | 0 | 12.104 | 73 | 1.6067 | 1.452 | 0.32219 | 0.19608 | 1.256 | 78.1703
07/30/09 | 7:26 | 0 | 20.446 | 0 | 0 | 0 | 41.702 | 36.674 | 27.839 | 29.575 | 26.299 | 25.696 | 17.19 | 0 | 0 | 58.548 | 59.401 | 46.426 | 24.227 | 0 | 0 | 57.382 | 32.866 | [5 empty] | 0 | 12.127 | 74 | 1.5907 | 1.4368 | 0.32154 | 0.19608 | 1.2407 | 78.0003
07/30/09 | 7:27 | 0 | 20.416 | 0 | 0 | 0 | 41.604 | 36.574 | 27.787 | 29.45 | 26.34 | 25.666 | 17.109 | 0 | 0 | 58.5 | 59.417 | 46.351 | 24.269 | 0 | 0 | 57.334 | 32.931 | [5 empty] | 0 | 12.154 | 75 | 1.6143 | 1.4592 | 0.32249 | 0.19608 | 1.2632 | 78.2495
07/30/09 | 7:28 | 0 | 20.416 | 0 | 0 | 0 | 41.511 | 36.481 | 27.714 | 29.425 | 25.112 | 25.691 | 17.087 | 0 | 0 | 58.5 | 59.374 | 46.398 | 24.244 | 0 | 0 | 57.265 | 33.027 | [5 empty] | 0 | 12.086 | 76 | 1.6207 | 1.4653 | 0.32275 | 0.19608 | 1.2692 | 78.316
07/30/09 | 7:29 | 0 | 20.416 | 0 | 0 | 0 | 41.322 | 36.409 | 27.714 | 29.352 | 25.232 | 25.691 | 17.135 | 0 | 0 | 58.454 | 59.374 | 46.375 | 24.244 | 0 | 0 | 57.288 | 33.096 | [5 empty] | 0 | 11.97 | 77 | 1.6067 | 1.452 | 0.32219 | 0.19608 | 1.256 | 78.1703
07/30/09 | 7:30 | 0 | 20.416 | 0 | 0 | 0 | 41.133 | 36.409 | 27.714 | 29.401 | 25.137 | 25.666 | 17.062 | 0 | 0 | 58.454 | 59.397 | 46.375 | 24.269 | 0 | 0 | 57.265 | 33.12 | [5 empty] | 0 | 11.732 | 78 | 1.6279 | 1.4722 | 0.32305 | 0.19608 | 1.2762 | 78.3908
07/30/09 | 7:31 | 0 | 20.392 | 0 | 0 | 0 | 40.899 | 36.34 | 27.714 | 29.28 | 24.124 | 25.666 | 16.863 | 0 | 0 | 58.432 | 59.351 | 46.284 | 24.219 | 0 | 0 | 57.265 | 33.12 | [5 empty] | 0 | 11.619 | 79 | 1.6859 | 1.5273 | 0.3254 | 0.19608 | 1.3312 | 78.9636
07/30/09 | 7:32 | 0 | 20.416 | 0 | 0 | 0 | 40.688 | 36.27 | 27.714 | 29.305 | 25.45 | 25.617 | 16.838 | 0 | 0 | 58.409 | 59.374 | 46.33 | 24.244 | 0 | 0 | 57.288 | 33.144 | [5 empty] | 0 | 11.383 | 80 | 1.6932 | 1.5342 | 0.32569 | 0.19608 | 1.3382 | 79.0328
07/30/09 | 7:33 | 0 | 20.446 | 0 | 0 | 0 | 38.813 | 36.344 | 27.792 | 29.285 | 25.286 | 25.647 | 16.918 | 0 | 0 | 58.436 | 59.333 | 46.403 | 24.273 | 0 | 0 | 57.338 | 33.218 | [5 empty] | 0 | 9.528 | 81 | 1.6699 | 1.5121 | 0.32475 | 0.19608 | 1.316 | 78.8093
07/30/09 | 7:34 | 0 | 20.416 | 0 | 1 | 0 | 35.423 | 34.883 | 27.834 | 29.376 | 25.232 | 25.737 | 16.838 | 0 | 0 | 58.386 | 59.262 | 46.33 | 24.244 | 0 | 0 | 57.334 | 33.213 | [5 empty] | 0 | 6.047 | 82 | 1.6932 | 1.5342 | 0.32569 | 0.19608 | 1.3382 | 79.0328
07/30/09 | 7:35 | 0 | 20.416 | 0 | 1 | 0 | 33.189 | 37.304 | 28.363 | 29.062 | 23.979 | 25.835 | 16.986 | 0 | 0 | 58.386 | 59.328 | 46.398 | 24.269 | 0 | 0 | 57.311 | 33.285 | [5 empty] | 0 | 4.127 | 83 | 1.6501 | 1.4933 | 0.32394 | 0.19608 | 1.2972 | 78.6143
07/30/09 | 7:36 | 0 | 20.441 | 1 | 0 | 0 | 31.833 | 41.674 | 28.268 | 28.631 | 24.244 | 25.835 | 17.011 | 0 | 0 | 58.32 | 59.306 | 46.375 | 24.244 | 0 | 0 | 57.243 | 33.309 | [5 empty] | 0 | 3.202 | 84 | 1.6428 | 1.4864 | 0.32365 | 0.19608 | 1.2903 | 78.5415
07/30/09 | 7:37 | 0 | 20.441 | 0 | 1 | 0 | 30.823 | 41.157 | 27.834 | 28.268 | 23.065 | 25.86 | 17.087 | 0 | 0 | 58.343 | 59.283 | 46.351 | 24.269 | 0 | 0 | 57.199 | 33.33 | [5 empty] | 0 | 2.555 | 85 | 1.6207 | 1.4653 | 0.32275 | 0.19608 | 1.2692 | 78.316
07/30/09 | 7:38 | 0 | 20.441 | 0 | 1 | 0 | 30.124 | 38.055 | 27.473 | 28.172 | 23.908 | 25.835 | 16.986 | 0 | 0 | 58.343 | 59.244 | 46.298 | 24.168 | 0 | 0 | 57.099 | 33.278 | [5 empty] | 0 | 1.952 | 86 | 1.6501 | 1.4933 | 0.32394 | 0.19608 | 1.2972 | 78.6143
07/30/09 | 7:39 | 0 | 20.34 | 0 | 1 | 0 | 29.516 | 35.275 | 27.034 | 28.094 | 24.94 | 25.759 | 17.034 | 0 | 0 | 58.242 | 59.207 | 46.298 | 24.168 | 0 | 0 | 57.122 | 33.302 | [5 empty] | 0 | 1.422 | 87 | 1.6361 | 1.48 | 0.32338 | 0.19608 | 1.2839 | 78.4739
07/30/09 | 7:40 | 0 | 20.365 | 0 | 0 | 0 | 29.106 | 33.419 | 26.794 | 28.023 | 28.891 | 25.759 | 17.059 | 0 | 0 | 58.219 | 59.185 | 46.321 | 24.168 | 0 | 0 | 57.122 | 33.35 | [5 empty] | 0 | 1.083 | 88 | 1.6288 | 1.4731 | 0.32308 | 0.19608 | 1.277 | 78.3998
07/30/09 | 7:41 | 0 | 20.365 | 0 | 1 | 0 | 33.983 | 32.142 | 26.649 | 27.709 | 26.264 | 25.83 | 17.034 | 0 | 0 | 58.196 | 59.185 | 46.253 | 24.168 | 0 | 0 | 57.144 | 33.35 | [5 empty] | 0 | 6.274 | 89 | 1.6361 | 1.48 | 0.32338 | 0.19608 | 1.2839 | 78.4739
07/30/09 | 7:42 | 0 | 20.394 | 0 | 1 | 0 | 53.136 | 31.208 | 26.608 | 27.402 | 24.896 | 25.884 | 17.238 | 0 | 0 | 58.224 | 59.212 | 46.305 | 24.222 | 0 | 0 | 57.172 | 33.426 | [5 empty] | 0 | 25.734 | 90 | 1.5767 | 1.4235 | 0.32097 | 0.19608 | 1.2274 | 77.8491
07/30/09 | 7:43 | 0 | 20.365 | 0 | 0 | 0 | 45.014 | 30.455 | 26.554 | 27.01 | 25.396 | 25.855 | 17.208 | 0 | 0 | 58.176 | 59.139 | 46.253 | 24.168 | 0 | 0 | 57.076 | 33.443 | [5 empty] | 0 | 18.004 | 91 | 1.5854 | 1.4318 | 0.32132 | 0.19608 | 1.2357 | 77.944
07/30/09 | 7:44 | 0 | 20.394 | 0 | 1 | 0 | 36.997 | 30.195 | 26.463 | 26.824 | 24.536 | 25.909 | 17.361 | 0 | 0 | 58.224 | 59.166 | 46.235 | 24.197 | 0 | 0 | 57.081 | 33.543 | [5 empty] | 0 | 10.173 | 92 | 1.5409 | 1.3895 | 0.31952 | 0.19608 | 1.1934 | 77.4492
07/30/09 | 7:45 | 1 | 20.365 | 0 | 1 | 0 | 34.29 | 32.262 | 26.36 | 26.674 | 31.058 | 25.904 | 17.429 | 1 | 0 | 58.176 | 59.116 | 46.23 | 24.168 | 0 | 0 | 57.053 | 33.536 | [5 empty] | 20.365 | 7.616 | 93 | 1.5211 | 1.3707 | 0.31872 | 0.19608 | 1.1746 | 77.22
07/30/09 | 7:46 | 0 | 20.365 | 0 | 1 | 0 | 50.403 | 40.282 | 26.409 | 26.505 | 26.843 | 25.904 | 17.429 | 0 | 0 | 58.153 | 59.116 | 46.23 | 24.168 | 0 | 0 | 57.076 | 33.584 | [5 empty] | 0 | 23.898 | 94 | 1.5211 | 1.3707 | 0.31872 | 0.19608 | 1.1746 | 77.22
07/30/09 | 7:47 | 0 | 20.389 | 0 | 0 | 0 | 44.228 | 42.561 | 26.385 | 26.48 | 23.808 | 25.904 | 17.404 | 0 | 0 | 58.153 | 59.093 | 46.207 | 24.193 | 0 | 0 | 57.033 | 33.584 | [5 empty] | 0 | 17.748 | 95 | 1.5284 | 1.3776 | 0.31901 | 0.19608 | 1.1815 | 77.305
07/30/09 | 7:48 | 0 | 20.365 | 0 | 1 | 0 | 35.371 | 38.966 | 26.385 | 26.409 | 24.818 | 25.926 | 17.356 | 1 | 0 | 58.107 | 59.073 | 46.23 | 24.168 | 0 | 0 | 56.964 | 33.632 | [5 empty] | 0 | 8.962 | 96 | 1.5423 | 1.3909 | 0.31958 | 0.19608 | 1.1948 | 77.4658
07/30/09 | 7:49 | 0 | 20.365 | 0 | 1 | 0 | 31.249 | 40.564 | 26.434 | 26.336 | 24.796 | 25.879 | 17.552 | 0 | 0 | 58.107 | 59.073 | 46.277 | 24.193 | 0 | 0 | 57.01 | 33.632 | [5 empty] | 0 | 4.913 | 97 | 1.4853 | 1.3366 | 0.31726 | 0.19608 | 1.1405 | 76.7899
07/30/09 | 7:50 | 0 | 20.414 | 0 | 1 | 0 | 30.84 | 44.3 | 26.529 | 26.313 | 31.129 | 25.904 | 17.504 | 0 | 0 | 58.107 | 59.073 | 46.253 | 24.168 | 0 | 0 | 57.01 | 33.608 | [5 empty] | 0 | 4.527 | 98 | 1.4992 | 1.3499 | 0.31783 | 0.19608 | 1.1538 | 76.9602
07/30/09 | 7:51 | 0 | 20.389 | 0 | 1 | 0 | 50.585 | 41.387 | 26.6 | 26.264 | 25.372 | 25.926 | 17.65 | 1 | 0 | 58.107 | 59.093 | 46.298 | 24.168 | 0 | 0 | 56.941 | 33.632 | [5 empty] | 0 | 24.321 | 99 | 1.4567 | 1.3095 | 0.31611 | 0.19608 | 1.1134 | 76.4321
07/30/09 | 7:52 | 0 | 20.365 | 0 | 0 | 0 | 46.459 | 36.569 | 26.649 | 26.289 | 25.566 | 25.951 | 17.602 | 0 | 0 | 58.085 | 59.093 | 46.298 | 24.193 | 0 | 0 | 56.964 | 33.656 | [5 empty] | 0 | 20.17 | 100 | 1.4707 | 1.3228 | 0.31667 | 0.19608 | 1.1267 | 76.6091
07/30/09 | 7:53 | 0 | 20.389 | 0 | 1 | 0 | 36.615 | 33.515 | 26.698 | 26.336 | 25.517 | 25.975 | 17.552 | 0 | 0 | 58.107 | 59.05 | 46.277 | 24.193 | 0 | 0 | 56.875 | 33.749 | [5 empty] | 0 | 10.279 | 101 | 1.4853 | 1.3366 | 0.31726 | 0.19608 | 1.1405 | 76.7899
07/30/09 | 7:54 | 0 | 20.365 | 0 | 1 | 0 | 32.785 | 34.314 | 26.649 | 26.36 | 31.129 | 26 | 17.504 | 0 | 0 | 58.085 | 59.05 | 46.298 | 24.193 | 0 | 0 | 56.898 | 33.797 | [5 empty] | 0 | 6.425 | 102 | 1.4992 | 1.3499 | 0.31783 | 0.19608 | 1.1538 | 76.9602
07/30/09 | 7:55 | 0 | 20.365 | 0 | 0 | 0 | 47.215 | 41.126 | 26.794 | 26.434 | 27.253 | 25.975 | 17.7 | 1 | 0 | 58.085 | 59.05 | 46.277 | 24.168 | 0 | 0 | 56.898 | 33.773 | [5 empty] | 0 | 20.781 | 103 | 1.4422 | 1.2956 | 0.31552 | 0.19608 | 1.0996 | 76.2441
07/30/09 | 7:56 | 0 | 20.389 | 0 | 1 | 0 | 46.711 | 43.312 | 26.843 | 26.48 | 26.191 | 25.975 | 17.924 | 0 | 0 | 58.064 | 59.073 | 46.277 | 24.168 | 0 | 0 | 56.898 | 33.797 | [5 empty] | 0 | 20.231 | 104 | 1.3769 | 1.2336 | 0.31288 | 0.19608 | 1.0376 | 75.353
07/30/09 | 7:57 | 0 | 20.389 | 0 | 1 | 0 | 36.873 | 39.129 | 26.988 | 26.554 | 25.276 | 25.975 | 17.874 | 1 | 0 | 58.085 | 59.027 | 46.277 | 24.193 | 0 | 0 | 56.898 | 33.797 | [5 empty] | 0 | 10.319 | 105 | 1.3915 | 1.2475 | 0.31347 | 0.19608 | 1.0514 | 75.5591
07/30/09 | 7:58 | 0 | 20.414 | 0 | 1 | 0 | 32.716 | 37.531 | 26.939 | 26.625 | 31.203 | 25.975 | 18.145 | 0 | 0 | 58.085 | 59.05 | 46.253 | 24.242 | 0 | 0 | 56.898 | 33.914 | [5 empty] | 0 | 6.091 | 106 | 1.3126 | 1.1725 | 0.31027 | 0.19608 | 0.97639 | 74.387
07/30/09 | 7:59 | 0 | 20.475 | 0 | 0 | 0 | 45.878 | 42.035 | 27.169 | 26.713 | 25.965 | 26.085 | 18.258 | 1 | 0 | 58.121 | 59.107 | 46.382 | 24.232 | 0 | 0 | 56.955 | 33.974 | [5 empty] | 0 | 19.165 | 107 | 1.2797 | 1.1412 | 0.30893 | 0.19608 | 0.94511 | 73.8555
07/30/09 | 8:00 | 0 | 20.453 | 0 | 1 | 0 | 47.367 | 43.116 | 27.363 | 26.809 | 25.22 | 25.99 | 18.233 | 0 | 0 | 58.121 | 59.086 | 46.382 | 24.256 | 0 | 0 | 56.912 | 33.974 | [5 empty] | 0 | 20.558 | 108 | 1.287 | 1.1481 | 0.30923 | 0.19608 | 0.95203 | 73.9754
07/30/09 | 8:01 | 0 | 20.429 | 0 | 1 | 0 | 37.452 | 38.932 | 27.508 | 26.833 | 24.906 | 25.894 | 18.258 | 0 | 0 | 58.144 | 59.086 | 46.405 | 24.232 | 0 | 0 | 56.912 | 33.95 | [5 empty] | 0 | 10.619 | 109 | 1.2797 | 1.1412 | 0.30893 | 0.19608 | 0.94511 | 73.8555
07/30/09 | 8:02 | 0 | 20.453 | 0 | 1 | 0 | 33.034 | 37.217 | 27.557 | 26.929 | 30.759 | 25.845 | 18.085 | 0 | 0 | 58.098 | 59.086 | 46.358 | 24.256 | 0 | 0 | 56.889 | 33.998 | [5 empty] | 0 | 6.105 | 110 | 1.33 | 1.1891 | 0.31098 | 0.19608 | 0.99299 | 74.6585
07/30/09 | 8:03 | 0 | 20.429 | 0 | 0 | 0 | 42.48 | 41.281 | 27.748 | 27.003 | 25.266 | 25.845 | 18.062 | 1 | 0 | 58.144 | 59.064 | 46.382 | 24.232 | 0 | 0 | 56.866 | 34.022 | [5 empty] | 0 | 15.477 | 111 | 1.3367 | 1.1954 | 0.31125 | 0.19608 | 0.99936 | 74.7607
07/30/09 | 8:04 | 0 | 20.453 | 0 | 1 | 0 | 49.705 | 43.678 | 27.821 | 27.147 | 22.834 | 25.796 | 17.864 | 0 | 0 | 58.121 | 59.064 | 46.405 | 24.207 | 0 | 0 | 56.843 | 33.998 | [5 empty] | 0 | 22.558 | 112 | 1.3944 | 1.2502 | 0.31358 | 0.19608 | 1.0542 | 75.5998
07/30/09 | 8:05 | 0 | 20.485 | 0 | 1 | 0 | 39.645 | 40.093 | 27.973 | 27.275 | 21.927 | 25.757 | 18.02 | 1 | 0 | 58.151 | 59.093 | 46.456 | 24.264 | 0 | 0 | 56.896 | 34.029 | [5 empty] | 0 | 12.37 | 113 | 1.349 | 1.2071 | 0.31174 | 0.19608 | 1.011 | 74.9447
07/30/09 | 8:06 | 1 | 20.475 | 0 | 0 | 0 | 35.172 | 37.545 | 27.821 | 27.387 | 27.893 | 25.725 | 18.16 | 0 | 0 | 58.121 | 59.064 | 46.449 | 24.232 | 0 | 0 | 56.912 | 33.974 | [5 empty] | 20.475 | 7.785 | 114 | 1.3082 | 1.1683 | 0.31009 | 0.19608 | 0.97223 | 74.318
07/30/09 | 8:07 | 0 | 20.485 | 0 | 1 | 0 | 34.9 | 37.976 | 27.998 | 27.466 | 27.515 | 25.781 | 18.392 | 0 | 0 | 58.128 | 59.093 | 46.435 | 24.239 | 0 | 0 | 56.896 | 34.029 | [5 empty] | 0 | 7.434 | 115 | 1.2406 | 1.1041 | 0.30735 | 0.19608 | 0.90802 | 73.1888
07/30/09 | 8:08 | 0 | 20.507 | 0 | 1 | 0 | 49.668 | 42.889 | 28.14 | 27.564 | 23.759 | 25.757 | 18.537 | 1 | 0 | 58.151 | 59.093 | 46.503 | 24.264 | 0 | 0 | 56.919 | 34.077 | [5 empty] | 0 | 22.104 | 116 | 1.1984 | 1.064 | 0.30564 | 0.19608 | 0.86788 | 72.4183
07/30/09 | 8:09 | 0 | 20.429 | 0 | 0 | 0 | 42.999 | 43.068 | 28.206 | 27.628 | 24.112 | 25.774 | 18.605 | 0 | 0 | 58.098 | 59.064 | 46.473 | 24.232 | 0 | 0 | 56.843 | 34.07 | [5 empty] | 0 | 15.371 | 117 | 1.1786 | 1.0451 | 0.30484 | 0.19608 | 0.84906 | 72.038
07/30/09 | 8:10 | 0 | 20.485 | 0 | 1 | 0 | 35.957 | 39.435 | 28.263 | 27.731 | 22.94 | 25.708 | 18.49 | 0 | 0 | 58.128 | 59.048 | 46.456 | 24.239 | 0 | 0 | 56.85 | 34.146 | [5 empty] | 0 | 8.226 | 118 | 1.2121 | 1.077 | 0.3062 | 0.19608 | 0.88089 | 72.6739
07/30/09 | 8:11 | 0 | 20.507 | 0 | 0 | 0 | 34.522 | 38.423 | 28.069 | 27.731 | 29.033 | 25.683 | 18.439 | 0 | 0 | 58.151 | 59.048 | 46.526 | 24.264 | 0 | 0 | 56.83 | 34.194 | [5 empty] | 0 | 6.791 | 119 | 1.227 | 1.0911 | 0.3068 | 0.19608 | 0.89501 | 72.9448
07/30/09 | 8:12 | 0 | 20.453 | 0 | 1 | 0 | 35.031 | 38.416 | 28.182 | 27.723 | 25.99 | 25.605 | 18.382 | 0 | 0 | 58.121 | 59.018 | 46.496 | 24.232 | 0 | 0 | 56.777 | 34.187 | [5 empty] | 0 | 7.308 | 120 | 1.2436 | 1.1069 | 0.30747 | 0.19608 | 0.91078 | 73.24
07/30/09 | 8:13 | 0 | 20.485 | 0 | 1 | 0 | 50.081 | 42.135 | 28.407 | 27.853 | 24.045 | 25.661 | 18.392 | 1 | 0 | 58.128 | 59.048 | 46.503 | 24.215 | 0 | 0 | 56.807 | 34.242 | [5 empty] | 0 | 22.228 | 121 | 1.2406 | 1.1041 | 0.30735 | 0.19608 | 0.90802 | 73.1888
07/30/09 | 8:14 | 0 | 20.485 | 0 | 0 | 0 | 44.298 | 42.489 | 28.454 | 27.949 | 24.119 | 25.588 | 18.392 | 0 | 0 | 58.107 | 59.025 | 46.503 | 24.239 | 0 | 0 | 56.738 | 34.218 | [5 empty] | 0 | 16.349 | 122 | 1.2406 | 1.1041 | 0.30735 | 0.19608 | 0.90802 | 73.1888
07/30/09 | 8:15 | 0 | 20.507 | 0 | 1 | 0 | 37.555 | 39.88 | 28.358 | 27.973 | 23.974 | 25.563 | 18.218 | 0 | 0 | 58.062 | 59.002 | 46.503 | 24.215 | 0 | 0 | 56.738 | 34.242 | [5 empty] | 0 | 9.582 | 123 | 1.2913 | 1.1523 | 0.30941 | 0.19608 | 0.95618 | 74.0467
07/30/09 | 8:16 | 0 | 20.485 | 0 | 0 | 0 | 36.942 | 39.294 | 28.14 | 27.949 | 23.709 | 25.563 | 17.921 | 0 | 0 | 58.085 | 59.002 | 46.48 | 24.239 | 0 | 0 | 56.738 | 34.263 | [5 empty] | 0 | 8.993 | 124 | 1.3778 | 1.2345 | 0.31291 | 0.19608 | 1.0384 | 75.3654
07/30/09 | 8:17 | 0 | 20.485 | 0 | 0 | 0 | 37.272 | 39.174 | 28.118 | 27.9 | 24.359 | 25.468 | 17.947 | 1 | 0 | 58.085 | 59.002 | 46.503 | 24.239 | 0 | 0 | 56.784 | 34.287 | [5 empty] | 0 | 9.372 | 125 | 1.3702 | 1.2273 | 0.3126 | 0.19608 | 1.0312 | 75.2567
07/30/09 | 8:18 | 0 | 20.429 | 0 | 0 | 0 | 37.5 | 39.05 | 28.013 | 27.844 | 25.676 | 25.46 | 17.889 | 0 | 0 | 58.055 | 58.972 | 46.452 | 24.161 | 0 | 0 | 56.69 | 34.235 | [5 empty] | 0 | 9.656 | 126 | 1.3871 | 1.2433 | 0.31329 | 0.19608 | 1.0472 | 75.4977
07/30/09 | 8:19 | 0 | 20.424 | 0 | 0 | 0 | 37.638 | 38.906 | 27.986 | 27.817 | 25.455 | 25.48 | 17.833 | 0 | 0 | 58.032 | 58.929 | 46.449 | 24.227 | 0 | 0 | 56.754 | 34.278 | [5 empty] | 0 | 9.821 | 127 | 1.4034 | 1.2588 | 0.31395 | 0.19608 | 1.0627 | 75.725
07/30/09 | 8:20 | 0 | 20.399 | 0 | 0 | 0 | 37.684 | 38.813 | 28.01 | 27.745 | 25.745 | 25.48 | 18.13 | 0 | 0 | 58.009 | 58.952 | 46.494 | 24.18 | 0 | 0 | 56.777 | 34.302 | [5 empty] | 0 | 9.939 | 128 | 1.3169 | 1.1766 | 0.31044 | 0.19608 | 0.98054 | 74.4555
07/30/09 | 8:21 | 0 | 20.365 | 0 | 0 | 0 | 37.629 | 38.638 | 27.951 | 27.711 | 25.566 | 25.47 | 18.268 | 0 | 0 | 57.977 | 58.874 | 46.461 | 24.146 | 0 | 0 | 56.766 | 34.268 | [5 empty] | 0 | 9.918 | 129 | 1.2768 | 1.1384 | 0.30882 | 0.19608 | 0.94234 | 73.8072
07/30/09 | 8:22 | 0 | 20.424 | 0 | 0 | 0 | 37.638 | 38.602 | 28.035 | 27.696 | 26.179 | 25.504 | 18.427 | 0 | 0 | 57.987 | 58.906 | 46.494 | 24.18 | 0 | 0 | 56.777 | 34.302 | [5 empty] | 0 | 9.942 | 130 | 1.2305 | 1.0944 | 0.30694 | 0.19608 | 0.89833 | 73.0076
07/30/09 | 8:23 | 0 | 20.424 | 0 | 0 | 0 | 37.545 | 38.461 | 28.035 | 27.696 | 25.649 | 25.504 | 18.502 | 0 | 0 | 57.987 | 58.883 | 46.494 | 24.18 | 0 | 0 | 56.777 | 34.302 | [5 empty] | 0 | 9.849 | 131 | 1.2086 | 1.0736 | 0.30605 | 0.19608 | 0.87757 | 72.6092
07/30/09 | 8:24 | 0 | 20.424 | 0 | 0 | 0 | 37.425 | 38.296 | 28.081 | 27.625 | 25.48 | 25.504 | 18.872 | 0 | 0 | 57.987 | 58.883 | 46.494 | 24.227 | 0 | 0 | 56.798 | 34.325 | [5 empty] | 0 | 9.8 | 132 | 1.1009 | 0.97123 | 0.30169 | 0.19608 | 0.77515 | 70.4124
07/30/09 | 8:25 | 0 | 20.424 | 0 | 0 | 0 | 35.899 | 38.32 | 27.89 | 27.721 | 24.901 | 25.433 | 18.821 | 0 | 0 | 57.964 | 58.883 | 46.517 | 24.205 | 0 | 0 | 56.777 | 34.302 | [5 empty] | 0 | 8.178 | 133 | 1.1157 | 0.98535 | 0.30229 | 0.19608 | 0.78927 | 70.7405
07/30/09 | 8:26 | 0 | 20.399 | 0 | 1 | 0 | 33.995 | 36.627 | 28.035 | 27.915 | 25.046 | 25.504 | 18.995 | 0 | 0 | 57.964 | 58.883 | 46.517 | 24.18 | 0 | 0 | 56.709 | 34.347 | [5 empty] | 0 | 6.08 | 134 | 1.0651 | 0.93718 | 0.30024 | 0.19608 | 0.74111 | 69.5837
07/30/09 | 8:27 | 0 | 20.424 | 0 | 0 | 0 | 32.299 | 38.224 | 28.636 | 27.841 | 24.18 | 25.455 | 18.872 | 0 | 0 | 57.964 | 58.883 | 46.517 | 24.227 | 0 | 0 | 56.754 | 34.371 | [5 empty] | 0 | 4.458 | 135 | 1.1009 | 0.97123 | 0.30169 | 0.19608 | 0.77515 | 70.4124
07/30/09 | 8:28 | 0 | 20.424 | 0 | 1 | 0 | 30.926 | 40.693 | 28.829 | 27.77 | 24.999 | 25.455 | 19.342 | 0 | 0 | 57.941 | 58.838 | 46.494 | 24.205 | 0 | 0 | 56.731 | 34.395 | [5 empty] | 0 | 3.156 | 136 | 0.96401 | 0.84113 | 0.29614 | 0.19608 | 0.64506 | 66.9139
07/30/09 | 8:29 | 0 | 20.424 | 0 | 0 | 0 | 30.009 | 40.083 | 28.734 | 27.77 | 24.325 | 25.409 | 19.317 | 0 | 0 | 57.941 | 58.838 | 46.564 | 24.227 | 0 | 0 | 56.686 | 34.395 | [5 empty] | 0 | 2.239 | 137 | 0.97129 | 0.84805 | 0.29644 | 0.19608 | 0.65198 | 67.1248
07/30/09 | 8:30 | 0 | 20.424 | 0 | 1 | 0 | 29.239 | 37.638 | 28.54 | 27.841 | 24.71 | 25.36 | 19.219 | 0 | 0 | 57.92 | 58.838 | 46.54 | 24.205 | 0 | 0 | 56.663 | 34.419 | [5 empty] | 0 | 1.398 | 138 | 0.99983 | 0.87518 | 0.29759 | 0.19608 | 0.6791 | 67.922
07/30/09 | 8:31 | 0 | 20.448 | 0 | 1 | 0 | 28.805 | 35.359 | 28.251 | 28.106 | 24.516 | 25.36 | 19.613 | 0 | 0 | 57.941 | 58.817 | 46.494 | 24.227 | 0 | 0 | 56.642 | 34.419 | [5 empty] | 0 | 0.699 | 139 | 0.88509 | 0.76612 | 0.29295 | 0.19608 | 0.57004 | 64.4048
07/30/09 | 8:32 | 0 | 20.448 | 0 | 0 | 0 | 28.515 | 33.572 | 28.035 | 28.324 | 25.024 | 25.36 | 19.711 | 0 | 0 | 57.898 | 58.817 | 46.54 | 24.205 | 0 | 0 | 56.709 | 34.443 | [5 empty] | 0 | 0.191 | 140 | 0.85656 | 0.739 | 0.29179 | 0.19608 | 0.54292 | 63.3836
07/30/09 | 8:33 | 0 | 20.473 | 0 | 1 | 0 | 28.346 | 32.201 | 27.817 | 28.324 | 24.131 | 25.264 | 19.39 | 0 | 0 | 57.875 | 58.838 | 46.517 | 24.227 | 0 | 0 | 56.62 | 34.419 | [5 empty] | 0 | 0.022 | 141 | 0.95003 | 0.82785 | 0.29558 | 0.19608 | 0.63177 | 66.4998
07/30/09 | 8:34 | 0 | 20.448 | 0 | 0 | 0 | 28.202 | 31.166 | 27.745 | 28.395 | 22.734 | 25.264 | 19.613 | 0 | 0 | 57.852 | 58.794 | 46.517 | 24.227 | 0 | 0 | 56.642 | 34.395 | [5 empty] | 0 | -0.193 | 142 | 0.88509 | 0.76612 | 0.29295 | 0.19608 | 0.57004 | 64.4048
07/30/09 | 8:35 | 0 | 20.473 | 0 | 1 | 0 | 28.226 | 30.298 | 27.696 | 28.202 | 23.047 | 25.24 | 19.538 | 0 | 0 | 57.898 | 58.772 | 46.54 | 24.251 | 0 | 0 | 56.642 | 34.464 | [5 empty] | 0 | 0.024 | 143 | 0.90693 | 0.78688 | 0.29383 | 0.19608 | 0.5908 | 65.1429
07/30/09 | 8:36 | 0 | 20.448 | 0 | 1 | 0 | 28.226 | 29.697 | 27.601 | 28.057 | 20.831 | 25.144 | 19.241 | 0 | 0 | 57.852 | 58.726 | 46.494 | 24.227 | 0 | 0 | 56.62 | 34.419 | [5 empty] | 0 | 0.169 | 144 | 0.99342 | 0.86909 | 0.29733 | 0.19608 | 0.67301 | 67.747
07/30/09 | 8:37 | 0 | 20.48 | 0 | 0 | 0 | 28.378 | 29.271 | 27.584 | 27.897 | 21.706 | 25.176 | 19.299 | 0 | 0 | 57.838 | 58.756 | 46.48 | 24.237 | 0 | 0 | 56.604 | 34.45 | [5 empty] | 0 | 0.481 | 145 | 0.97653 | 0.85304 | 0.29665 | 0.19608 | 0.65696 | 67.2747
07/30/09 | 8:38 | 0 | 20.448 | 0 | 1 | 0 | 28.324 | 28.925 | 27.552 | 27.721 | 21.336 | 25.119 | 18.847 | 0 | 0 | 57.809 | 58.683 | 46.447 | 24.227 | 0 | 0 | 56.572 | 34.395 | [5 empty] | 0 | 0.603 | 146 | 1.1082 | 0.97815 | 0.30198 | 0.19608 | 0.78207 | 70.5743
07/30/09 | 8:39 | 0 | 20.402 | 0 | 1 | 0 | 28.278 | 28.758 | 27.53 | 27.65 | 21.557 | 25.073 | 18.899 | 0 | 0 | 57.74 | 58.705 | 46.426 | 24.229 | 0 | 0 | 56.597 | 34.421 | [5 empty] | 0 | 0.628 | 147 | 1.093 | 0.96376 | 0.30137 | 0.19608 | 0.76768 | 70.2352
07/30/09 | 8:40 | 0 | 20.402 | 0 | 0 | 0 | 28.179 | 28.663 | 27.459 | 27.603 | 21.483 | 25.073 | 18.874 | 0 | 0 | 57.74 | 58.66 | 46.405 | 24.205 | 0 | 0 | 56.574 | 34.421 | [5 empty] | 0 | 0.576 | 148 | 1.1003 | 0.97068 | 0.30167 | 0.19608 | 0.7746 | 70.3994
07/30/09 | 8:41 | 0 | 20.451 | 0 | 1 | 0 | 28.059 | 28.589 | 27.483 | 27.483 | 22.28 | 25.024 | 18.899 | 0 | 0 | 57.674 | 58.637 | 46.382 | 24.205 | 0 | 0 | 56.508 | 34.491 | [5 empty] | 0 | 0.576 | 149 | 1.093 | 0.96376 | 0.30137 | 0.19608 | 0.76768 | 70.2352
07/30/09 | 8:42 | 0 | 20.456 | 0 | 1 | 0 | 27.969 | 28.643 | 27.488 | 27.535 | 23.128 | 25.198 | 19.422 | 0 | 0 | 57.701 | 58.641 | 46.454 | 24.234 | 0 | 0 | 56.535 | 34.543 | [5 empty] | 0 | 0.434 | 150 | 0.94071 | 0.81899 | 0.2952 | 0.19608 | 0.62291 | 66.217
07/30/09 | 8:43 | 0 | 20.426 | 0 | 0 | 0 | 27.819 | 28.518 | 27.53 | 27.41 | 23.484 | 25.146 | 19.468 | 0 | 0 | 57.651 | 58.614 | 46.358 | 24.205 | 0 | 0 | 56.462 | 34.514 | [5 empty] | 0 | 0.409 | 151 | 0.92732 | 0.80626 | 0.29466 | 0.19608 | 0.61018 | 65.8004
07/30/09 | 8:44 | 0 | 20.456 | 0 | 1 | 0 | 27.728 | 28.498 | 27.439 | 27.39 | 24.043 | 25.078 | 19.349 | 0 | 0 | 57.678 | 58.598 | 46.454 | 24.212 | 0 | 0 | 56.512 | 34.495 | [5 empty] | 0 | 0.338 | 152 | 0.96197 | 0.8392 | 0.29606 | 0.19608 | 0.64312 | 66.8542
07/30/09 | 8:45 | 0 | 20.48 | 0 | 0 | 0 | 27.633 | 28.427 | 27.439 | 27.368 | 23.464 | 25.053 | 18.955 | 0 | 0 | 57.656 | 58.575 | 46.41 | 24.234 | 0 | 0 | 56.558 | 34.519 | [5 empty] | 0 | 0.265 | 153 | 1.0767 | 0.94826 | 0.30071 | 0.19608 | 0.75218 | 69.8593
07/30/09 | 8:46 | 0 | 20.456 | 0 | 1 | 0 | 27.559 | 28.307 | 27.368 | 27.294 | 21.007 | 25.031 | 19.128 | 0 | 0 | 57.633 | 58.598 | 46.386 | 24.234 | 0 | 0 | 56.624 | 34.519 | [5 empty] | 0 | 0.265 | 154 | 1.0263 | 0.90037 | 0.29867 | 0.19608 | 0.70429 | 68.6225
07/30/09 | 8:47 | 0 | 20.456 | 0 | 1 | 0 | 27.513 | 28.162 | 27.294 | 27.319 | 22.719 | 25.078 | 19.226 | 0 | 0 | 57.589 | 58.552 | 46.386 | 24.212 | 0 | 0 | 56.581 | 34.495 | [5 empty] | 0 | 0.194 | 155 | 0.99779 | 0.87324 | 0.29751 | 0.19608 | 0.67716 | 67.8665
07/30/09 | 8:48 | 0 | 20.431 | 0 | 0 | 0 | 27.439 | 28.067 | 27.27 | 27.294 | 21.802 | 25.031 | 19.226 | 0 | 0 | 57.589 | 58.552 | 46.386 | 24.234 | 0 | 0 | 56.601 | 34.495 | [5 empty] | 0 | 0.145 | 156 | 0.99779 | 0.87324 | 0.29751 | 0.19608 | 0.67716 | 67.8665
07/30/09 | 8:49 | 0 | 20.431 | 0 | 1 | 0 | 27.414 | 27.922 | 27.319 | 27.245 | 22.814 | 25.053 | 19.176 | 0 | 0 | 57.567 | 58.53 | 46.363 | 24.188 | 0 | 0 | 56.581 | 34.45 | [5 empty] | 0 | 0.169 | 157 | 1.0123 | 0.88708 | 0.2981 | 0.19608 | 0.691 | 68.2576
07/30/09 | 8:50 | 0 | 20.407 | 0 | 1 | 0 | 27.343 | 27.848 | 27.368 | 27.245 | 23.489 | 25.031 | 19.473 | 0 | 0 | 57.567 | 58.53 | 46.386 | 24.234 | 0 | 0 | 56.581 | 34.495 | [5 empty] | 0 | 0.098 | 158 | 0.92586 | 0.80487 | 0.2946 | 0.19608 | 0.6088 | 65.7544
07/30/09 | 8:51 | 0 | 20.431 | 0 | 0 | 0 | 27.319 | 27.777 | 27.39 | 27.15 | 22.886 | 25.053 | 19.596 | 0 | 0 | 57.521 | 58.507 | 46.386 | 24.212 | 0 | 0 | 56.535 | 34.519 | [5 empty] | 0 | 0.169 | 159 | 0.89004 | 0.77083 | 0.29315 | 0.19608 | 0.57475 | 64.5753
07/30/09 | 8:52 | 0 | 20.431 | 0 | 1 | 0 | 27.27 | 27.679 | 27.368 | 27.103 | 24.043 | 25.031 | 19.621 | 0 | 0 | 57.498 | 58.463 | 46.363 | 24.234 | 0 | 0 | 56.558 | 34.519 | [5 empty] | 0 | 0.167 | 160 | 0.88276 | 0.76391 | 0.29285 | 0.19608 | 0.56783 | 64.3239
07/30/09 | 8:53 | 0 | 20.407 | 0 | 1 | 0 | 27.223 | 27.657 | 27.343 | 27.174 | 24.911 | 25.031 | 19.422 | 0 | 0 | 57.498 | 58.463 | 46.386 | 24.234 | 0 | 0 | 56.601 | 34.543 | [5 empty] | 0 | 0.049 | 161 | 0.94071 | 0.81899 | 0.2952 | 0.19608 | 0.62291 | 66.217
07/30/09 | 8:54 | 0 | 20.431 | 0 | 0 | 0 | 27.174 | 27.584 | 27.294 | 27.15 | 22.645 | 25.031 | 19.4 | 0 | 0 | 57.478 | 58.463 | 46.34 | 24.212 | 0 | 0 | 56.601 | 34.543 | [5 empty] | 0 | 0.024 | 162 | 0.94712 | 0.82508 | 0.29546 | 0.19608 | 0.629 | 66.412
07/30/09 | 8:55 | 0 | 20.431 | 0 | 1 | 0 | 27.15 | 27.513 | 27.174 | 27.174 | 23.15 | 25.007 | 19.596 | 0 | 0 | 57.498 | 58.463 | 46.363 | 24.259 | 0 | 0 | 56.601 | 34.591 | [5 empty] | 0 | -0.024 | 163 | 0.89004 | 0.77083 | 0.29315 | 0.19608 | 0.57475 | 64.5753
07/30/09 | 8:56 | 0 | 20.407 | 0 | 1 | 0 | 27.079 | 27.488 | 27.103 | 27.174 | 23.055 | 24.982 | 19.571 | 0 | 0 | 57.478 | 58.441 | 46.34 | 24.234 | 0 | 0 | 56.581 | 34.567 | [5 empty] | 0 | -0.095 | 164 | 0.89732 | 0.77775 | 0.29344 | 0.19608 | 0.58167 | 64.8225
07/30/09 | 8:57 | 0 | 20.456 | 0 | 0 | 0 | 27.079 | 27.439 | 27.029 | 27.15 | 21.657 | 25.007 | 19.422 | 0 | 0 | 57.432 | 58.395 | 46.34 | 24.163 | 0 | 0 | 56.581 | 34.567 | [5 empty] | 0 | -0.071 | 165 | 0.94071 | 0.81899 | 0.2952 | 0.19608 | 0.62291 | 66.217
07/30/09 | 8:58 | 0 | 20.456 | 1 | 1 | 0 | 27.079 | 27.414 | 27.005 | 27.199 | 22.741 | 25.007 | 19.324 | 0 | 0 | 57.432 | 58.441 | 46.386 | 24.259 | 0 | 0 | 56.535 | 34.591 | [5 empty] | 0 | -0.12 | 166 | 0.96925 | 0.84612 | 0.29636 | 0.19608 | 0.65004 | 67.066
07/30/09 | 8:59 | 0 | 20.416 | 0 | 1 | 0 | 27.015 | 27.304 | 26.966 | 27.039 | 21.885 | 24.896 | 19.063 | 0 | 0 | 57.418 | 58.381 | 46.349 | 24.219 | 0 | 0 | 56.455 | 34.529 | [5 empty] | 0 | -0.024 | 167 | 1.0453 | 0.91836 | 0.29944 | 0.19608 | 0.72228 | 69.1012
07/30/09 | 9:00 | 0 | 20.416 | 0 | 1 | 0 | 27.015 | 27.28 | 26.895 | 27.039 | 21.378 | 24.896 | 19.261 | 0 | 0 | 57.373 | 58.361 | 46.302 | 24.219 | 0 | 0 | 56.476 | 34.553 | [5 empty] | 0 | -0.024 | 168 | 0.9876 | 0.86356 | 0.2971 | 0.19608 | 0.66748 | 67.586
07/30/09 | 9:01 | 0 | 20.37 | 0 | 0 | 0 | 27.039 | 27.231 | 26.846 | 26.966 | 21.861 | 24.872 | 19.508 | 0 | 0 | 57.35 | 58.361 | 46.281 | 24.219 | 0 | 0 | 56.476 | 34.553 | [5 empty] | 0 | 0.073 | 169 | 0.91567 | 0.79519 | 0.29418 | 0.19608 | 0.59911 | 65.4283
07/30/09 | 9:02 | 0 | 20.416 | 0 | 1 | 0 | 27.015 | 27.255 | 26.799 | 26.966 | 21.233 | 24.872 | 19.754 | 0 | 0 | 57.35 | 58.361 | 46.326 | 24.219 | 0 | 0 | 56.521 | 34.553 | [5 empty] | 0 | 0.049 | 170 | 0.84404 | 0.72709 | 0.29128 | 0.19608 | 0.53101 | 62.9138
07/30/09 | 9:03 | 0 | 20.416 | 0 | 1 | 0 | 27.015 | 27.208 | 26.679 | 26.846 | 21.476 | 24.896 | 19.827 | 0 | 0 | 57.306 | 58.315 | 46.326 | 24.197 | 0 | 0 | 56.432 | 34.505 | [5 empty] | 0 | 0.169 | 171 | 0.82278 | 0.70689 | 0.29042 | 0.19608 | 0.51081 | 62.0834
07/30/09 | 9:04 | 0 | 20.441 | 0 | 0 | 0 | 26.966 | 27.208 | 26.679 | 26.821 | 21.353 | 24.872 | 20.001 | 0 | 0 | 57.329 | 58.338 | 46.326 | 24.197 | 0 | 0 | 56.41 | 34.529 | [5 empty] | 0 | 0.145 | 172 | 0.77211 | 0.65872 | 0.28837 | 0.19608 | 0.46264 | 59.9196
07/30/09 | 9:05 | 0 | 20.416 | 0 | 1 | 0 | 26.919 | 27.184 | 26.654 | 26.725 | 21.812 | 24.896 | 19.953 | 0 | 0 | 57.329 | 58.247 | 46.302 | 24.219 | 0 | 0 | 56.432 | 34.529 | [5 empty] | 0 | 0.194 | 173 | 0.78609 | 0.67201 | 0.28893 | 0.19608 | 0.47593 | 60.5444
07/30/09 | 9:06 | 0 | 20.441 | 0 | 1 | 0 | 26.846 | 27.184 | 26.581 | 26.679 | 21.885 | 24.872 | 20.247 | 0 | 0 | 57.306 | 58.292 | 46.326 | 24.197 | 0 | 0 | 56.476 | 34.529 | [5 empty] | 0 | 0.167 | 174 | 0.70047 | 0.59063 | 0.28546 | 0.19608 | 0.39455 | 56.3265
07/30/09 | 9:07 | 0 | 20.448 | 0 | 1 | 0 | 26.831 | 27.216 | 26.566 | 26.637 | 21.24 | 24.928 | 20.134 | 0 | 0 | 57.313 | 58.322 | 46.288 | 24.229 | 0 | 0 | 56.485 | 34.584 | [5 empty] | 0 | 0.194 | 175 | 0.73338 | 0.62191 | 0.2868 | 0.19608 | 0.42583 | 58.0641
07/30/09 | 9:08 | 0 | 20.448 | 0 | 0 | 0 | 26.782 | 27.12 | 26.566 | 26.588 | 20.667 | 24.904 | 19.613 | 0 | 0 | 57.336 | 58.299 | 46.288 | 24.251 | 0 | 0 | 56.439 | 34.584 | [5 empty] | 0 | 0.194 | 176 | 0.88509 | 0.76612 | 0.29295 | 0.19608 | 0.57004 | 64.4048
07/30/09 | 9:09 | 0 | 20.416 | 0 | 1 | 0 | 26.679 | 27.064 | 26.461 | 26.534 | 20.922 | 24.872 | 19.779 | 0 | 0 | 57.284 | 58.269 | 46.302 | 24.197 | 0 | 0 | 56.387 | 34.505 | [5 empty] | 0 | 0.145 | 177 | 0.83676 | 0.72017 | 0.29099 | 0.19608 | 0.52409 | 62.6341
07/30/09 | 9:10 | 0 | 20.416 | 0 | 1 | 0 | 26.654 | 27.015 | 26.461 | 26.485 | 21.042 | 24.872 | 19.704 | 0 | 0 | 57.261 | 58.269 | 46.302 | 24.197 | 0 | 0 | 56.387 | 34.505 | [5 empty] | 0 | 0.169 | 178 | 0.8586 | 0.74093 | 0.29187 | 0.19608 | 0.54485 | 63.4588
07/30/09 | 9:11 | 0 | 20.416 | 0 | 1 | 0 | 26.534 | 26.919 | 26.461 | 26.39 | 21.378 | 24.823 | 19.359 | 0 | 0 | 57.238 | 58.247 | 46.281 | 24.197 | 0 | 0 | 56.432 | 34.457 | [5 empty] | 0 | 0.144 | 179 | 0.95906 | 0.83643 | 0.29594 | 0.19608 | 0.64035 | 66.7686
07/30/09 | 9:12 | 0 | 20.441 | 0 | 1 | 0 | 26.485 | 26.87 | 26.485 | 26.39 | 20.537 | 24.847 | 19.606 | 0 | 0 | 57.238 | 58.247 | 46.302 | 24.219 | 0 | 0 | 56.41 | 34.481 | [5 empty] | 0 | 0.095 | 180 | 0.88713 | 0.76806 | 0.29303 | 0.19608 | 0.57198 | 64.4752
07/30/09 | 9:13 | 0 | 20.416 | 0 | 1 | 0 | 26.461 | 26.799 | 26.485 | 26.412 | 20.37 | 24.847 | 19.779 | 0 | 0 | 57.217 | 58.226 | 46.235 | 24.219 | 0 | 0 | 56.387 | 34.457 | [5 empty] | 0 | 0.049 | 181 | 0.83676 | 0.72017 | 0.29099 | 0.19608 | 0.52409 | 62.6341
07/30/09 | 9:14 | 0 | 20.473 | 0 | 1 | 0 | 26.443 | 26.806 | 26.542 | 26.397 | 20.617 | 24.83 | 19.54 | 0 | 0 | 57.268 | 58.233 | 46.333 | 24.229 | 0 | 0 | 56.462 | 34.512 | [5 empty] | 0 | 0.046 | 182 | 0.90635 | 0.78633 | 0.29381 | 0.19608 | 0.59025 | 65.1237
07/30/09 | 9:15 | 0 | 20.473 | 0 | 0 | 0 | 26.365 | 26.701 | 26.51 | 26.39 | 20.441 | 24.798 | 19.284 | 0 | 0 | 57.195 | 58.203 | 46.281 | 24.197 | 0 | 0 | 56.455 | 34.481 | [5 empty] | 0 | -0.025 | 183 | 0.9809 | 0.85719 | 0.29683 | 0.19608 | 0.66111 | 67.3984
07/30/09 | 9:16 | 0 | 20.448 | 0 | 1 | 0 | 26.348 | 26.711 | 26.542 | 26.421 | 20.207 | 24.83 | 18.947 | 0 | 0 | 57.224 | 58.256 | 46.265 | 24.229 | 0 | 0 | 56.462 | 34.512 | [5 empty] | 0 | -0.073 | 184 | 1.079 | 0.95047 | 0.3008 | 0.19608 | 0.75439 | 69.9137
07/30/09 | 9:17 | 0 | 20.465 | 0 | 1 | 0 | 26.291 | 26.63 | 26.534 | 26.436 | 20.272 | 24.727 | 19.063 | 0 | 0 | 57.217 | 58.203 | 46.281 | 24.173 | 0 | 0 | 56.341 | 34.457 | [5 empty] | 0 | -0.145 | 185 | 1.0453 | 0.91836 | 0.29944 | 0.19608 | 0.72228 | 69.1012
07/30/09 | 9:18 | 0 | 20.497 | 0 | 1 | 0 | 26.348 | 26.588 | 26.542 | 26.443 | 20.182 | 24.783 | 19.07 | 0 | 0 | 57.202 | 58.21 | 46.288 | 24.229 | 0 | 0 | 56.369 | 34.488 | [5 empty] | 0 | -0.095 | 186 | 1.0432 | 0.91642 | 0.29935 | 0.19608 | 0.72035 | 69.0505
07/30/09 | 9:19 | 0 | 20.414 | 0 | 1 | 0 | 26.24 | 26.505 | 26.385 | 26.36 | 20.488 | 24.676 | 18.837 | 0 | 0 | 57.142 | 58.13 | 46.253 | 24.146 | 0 | 0 | 56.403 | 34.383 | [5 empty] | 0 | -0.12 | 187 | 1.1111 | 0.98092 | 0.3021 | 0.19608 | 0.78484 | 70.6385
07/30/09 | 9:20 | 0 | 20.414 | 0 | 1 | 0 | 26.264 | 26.458 | 26.36 | 26.36 | 20.294 | 24.7 | 18.713 | 0 | 0 | 57.122 | 58.13 | 46.23 | 24.146 | 0 | 0 | 56.359 | 34.407 | [5 empty] | 0 | -0.096 | 188 | 1.1472 | 1.0152 | 0.30357 | 0.19608 | 0.81916 | 71.407
07/30/09 | 9:21 | 0 | 20.468 | 0 | 1 | 0 | 26.294 | 26.512 | 26.343 | 26.343 | 19.387 | 24.705 | 18.646 | 0 | 0 | 57.17 | 58.178 | 46.326 | 24.175 | 0 | 0 | 56.341 | 34.435 | [5 empty] | 0 | -0.049 | 189 | 1.1667 | 1.0338 | 0.30436 | 0.19608 | 0.83771 | 71.8025
07/30/09 | 9:22 | 0 | 20.463 | 0 | 1 | 0 | 26.264 | 26.434 | 26.289 | 26.313 | 21.061 | 24.747 | 19.085 | 0 | 0 | 57.122 | 58.107 | 46.207 | 24.17 | 0 | 0 | 56.337 | 34.359 | [5 empty] | 0 | -0.049 | 190 | 1.0388 | 0.91227 | 0.29918 | 0.19608 | 0.71619 | 68.9411
07/30/09 | 9:23 | 0 | 20.443 | 0 | 1 | 0 | 26.245 | 26.488 | 26.223 | 26.294 | 20.995 | 24.801 | 19.138 | 0 | 0 | 57.149 | 58.135 | 46.281 | 24.2 | 0 | 0 | 56.318 | 34.412 | [5 empty] | 0 | -0.049 | 191 | 1.0234 | 0.8976 | 0.29855 | 0.19608 | 0.70152 | 68.5473
07/30/09 | 9:24 | 0 | 20.443 | 0 | 1 | 0 | 26.269 | 26.488 | 26.174 | 26.245 | 21.02 | 24.776 | 19.337 | 0 | 0 | 57.126 | 58.112 | 46.281 | 24.175 | 0 | 0 | 56.318 | 34.435 | [5 empty] | 0 | 0.024 | 192 | 0.96547 | 0.84252 | 0.2962 | 0.19608 | 0.64644 | 66.9563
07/30/09 | 9:25 | 0 | 20.438 | 0 | 1 | 0 | 26.215 | 26.434 | 26.144 | 26.193 | 20.87 | 24.796 | 19.234 | 0 | 0 | 57.099 | 58.085 | 46.253 | 24.146 | 0 | 0 | 56.314 | 34.383 | [5 empty] | 0 | 0.022 | 193 | 0.99546 | 0.87103 | 0.29742 | 0.19608 | 0.67495 | 67.8029
07/30/09 | 9:26 | 0 | 20.468 | 0 | 1 | 0 | 26.198 | 26.463 | 26.103 | 26.149 | 21.62 | 24.801 | 19.04 | 0 | 0 | 57.126 | 58.112 | 46.258 | 24.175 | 0 | 0 | 56.296 | 34.435 | [5 empty] | 0 | 0.049 | 194 | 1.052 | 0.92473 | 0.29971 | 0.19608 | 0.72865 | 69.2664
07/30/09 | 9:27 | 0 | 20.468 | 0 | 1 | 0 | 26.149 | 26.414 | 26.029 | 26.103 | 21.5 | 24.801 | 19.264 | 0 | 0 | 57.126 | 58.089 | 46.258 | 24.175 | 0 | 0 | 56.296 | 34.435 | [5 empty] | 0 | 0.046 | 195 | 0.98672 | 0.86272 | 0.29706 | 0.19608 | 0.66665 | 67.5616
07/30/09 | 9:28 | 0 | 20.438 | 0 | 1 | 0 | 26.095 | 26.385 | 25.975 | 26 | 21.181 | 24.771 | 19.282 | 0 | 0 | 57.076 | 58.039 | 46.23 | 24.146 | 0 | 0 | 56.291 | 34.407 | [5 empty] | 0 | 0.095 | 196 | 0.98148 | 0.85774 | 0.29685 | 0.19608 | 0.66166 | 67.4148
07/30/09 | 9:29 | 0 | 20.492 | 0 | 1 | 0 | 26.054 | 26.367 | 25.958 | 25.98 | 21.983 | 24.801 | 19.46 | 0 | 0 | 57.103 | 58.066 | 46.258 | 24.175 | 0 | 0 | 56.296 | 34.435 | [5 empty] | 0 | 0.074 | 197 | 0.92965 | 0.80847 | 0.29475 | 0.19608 | 0.61239 | 65.8737
07/30/09 | 9:30 | 0 | 20.438 | 0 | 1 | 0 | 25.975 | 26.313 | 25.855 | 25.929 | 22.314 | 24.845 | 19.654 | 0 | 0 | 57.053 | 58.016 | 46.207 | 24.146 | 0 | 0 | 56.268 | 34.407 | [5 empty] | 0 | 0.046 | 198 | 0.87316 | 0.75477 | 0.29246 | 0.19608 | 0.55869 | 63.9857
07/30/09 | 9:31 | 0 | 20.414 | 0 | 1 | 0 | 25.929 | 26.24 | 25.835 | 25.958 | 22.849 | 24.97 | 19.93 | 0 | 0 | 57.035 | 58.066 | 46.235 | 24.2 | 0 | 0 | 56.296 | 34.459 | [5 empty] | 0 | -0.029 | 199 | 0.79278 | 0.67838 | 0.2892 | 0.19608 | 0.4823 | 60.8359
07/30/09 | 9:32 | 0 | 20.468 | 0 | 1 | 0 | 25.933 | 26.223 | 25.813 | 25.86 | 22.393 | 24.97 | 20.003 | 0 | 0 | 57.058 | 58.023 | 46.211 | 24.175 | 0 | 0 | 56.252 | 34.483 | [5 empty] | 0 | 0.073 | 200 | 0.77153 | 0.65817 | 0.28834 | 0.19608 | 0.46209 | 59.8931
07/30/09 | 9:33 | 0 | 20.468 | 0 | 2 | 0 | 25.884 | 26.198 | 25.789 | 25.884 | 22.753 | 25.016 | 19.955 | 0 | 0 | 57.058 | 58.044 | 46.235 | 24.2 | 0 | 0 | 56.273 | 34.483 | [5 empty] | 0 | 0 | 201 | 0.7855 | 0.67146 | 0.28891 | 0.19608 | 0.47538 | 60.5188
07/30/09 | 9:34 | 0 | 20.468 | 0 | 1 | 0 | 25.86 | 26.149 | 25.764 | 25.835 | 23.548 | 25.016 | 20.227 | 0 | 0 | 57.035 | 58.023 | 46.211 | 24.2 | 0 | 0 | 56.318 | 34.483 | [5 empty] | 0 | 0.025 | 202 | 0.7063 | 0.59617 | 0.2857 | 0.19608 | 0.40009 | 56.6458
07/30/09 | 9:35 | 0 | 20.468 | 0 | 1 | 0 | 25.813 | 26.103 | 25.764 | 25.789 | 23.523 | 25.041 | 20.252 | 0 | 0 | 57.014 | 58 | 46.165 | 24.175 | 0 | 0 | 56.296 | 34.459 | [5 empty] | 0 | 0.024 | 203 | 0.69902 | 0.58925 | 0.2854 | 0.19608 | 0.39317 | 56.2458
07/30/09 | 9:36 | 0 | 20.468 | 0 | 1 | 0 | 25.789 | 26.029 | 25.74 | 25.764 | 23.523 | 25.041 | 20.348 | 0 | 0 | 57.014 | 58 | 46.188 | 24.2 | 0 | 0 | 56.273 | 34.505 | [5 empty] | 0 | 0.025 | 204 | 0.67106 | 0.56267 | 0.28427 | 0.19608 | 0.3666 | 54.6291
07/30/09 | 9:37 | 0 | 20.419 | 0 | 1 | 0 | 25.715 | 25.98 | 25.693 | 25.74 | 23.523 | 25.065 | 20.517 | 0 | 0 | 56.992 | 57.977 | 46.188 | 24.175 | 0 | 0 | 56.184 | 34.459 | [5 empty] | 0 | -0.025 | 205 | 0.62185 | 0.51589 | 0.28228 | 0.19608 | 0.31982 | 51.4298
07/30/09 | 9:38 | 0 | 20.443 | 0 | 1 | 0 | 25.74 | 25.98 | 25.669 | 25.74 | 23.452 | 25.139 | 20.468 | 0 | 0 | 57.014 | 57.955 | 46.188 | 24.222 | 0 | 0 | 56.266 | 34.471 | [5 empty] | 0 | 0 | 206 | 0.63612 | 0.52946 | 0.28286 | 0.19608 | 0.33338 | 52.4084
07/30/09 | 9:39 | 0 | 20.485 | 0 | 1 | 0 | 25.757 | 25.975 | 25.686 | 25.757 | 23.543 | 25.181 | 20.605 | 0 | 0 | 57.033 | 58.041 | 46.253 | 24.288 | 0 | 0 | 56.27 | 34.5 | [5 empty] | 0 | 0 | 207 | 0.59622 | 0.49154 | 0.28124 | 0.19608 | 0.29546 | 49.5548
07/30/09 | 9:40 | 0 | 20.485 | 0 | 1 | 0 | 25.686 | 25.926 | 25.71 | 25.71 | 23.469 | 25.156 | 20.723 | 0 | 0 | 57.033 | 57.975 | 46.207 | 24.288 | 0 | 0 | 56.227 | 34.5 | [5 empty] | 0 | -0.024 | 208 | 0.56186 | 0.45887 | 0.27985 | 0.19608 | 0.2628 | 46.7722
07/30/09 | 9:41 | 0 | 20.485 | 0 | 1 | 0 | 25.661 | 25.902 | 25.686 | 25.686 | 23.709 | 25.132 | 21.157 | 0 | 0 | 57.055 | 57.998 | 46.186 | 24.264 | 0 | 0 | 56.204 | 34.476 | [5 empty] | 0 | -0.025 | 209 | 0.43548 | 0.33874 | 0.27473 | 0.19608 | 0.14266 | 32.76
07/30/09 | 9:42 | 0 | 20.51 | 0 | 2 | 0 | 25.637 | 25.879 | 25.637 | 25.686 | 22.989 | 25.036 | 20.892 | 0 | 0 | 57.01 | 57.975 | 46.23 | 24.264 | 0 | 0 | 56.181 | 34.455 | [5 empty] | 0 | -0.049 | 210 | 0.51265 | 0.41209 | 0.27785 | 0.19608 | 0.21602 | 42.1372
07/30/09 | 9:43 | 0 | 20.541 | 0 | 1 | 0 | 25.669 | 25.887 | 25.647 | 25.693 | 22.971 | 25.114 | 20.637 | 0 | 0 | 57.019 | 57.982 | 46.26 | 24.295 | 0 | 0 | 56.188 | 34.462 | [5 empty] | 0 | -0.024 | 211 | 0.58691 | 0.48268 | 0.28086 | 0.19608 | 0.2866 | 48.8324
07/30/09 | 9:44 | 0 | 20.51 | 0 | 1 | 0 | 25.615 | 25.83 | 25.566 | 25.637 | 22.795 | 24.987 | 20.34 | 0 | 0 | 56.989 | 57.952 | 46.207 | 24.242 | 0 | 0 | 56.159 | 34.455 | [5 empty] | 0 | -0.022 | 212 | 0.67339 | 0.56489 | 0.28437 | 0.19608 | 0.36881 | 54.7689
07/30/09 | 9:45 | 0 | 20.534 | 0 | 1 | 0 | 25.615 | 25.806 | 25.59 | 25.59 | 21.615 | 25.011 | 20.169 | 0 | 0 | 56.989 | 57.929 | 46.23 | 24.264 | 0 | 0 | 56.159 | 34.455 | [5 empty] | 0 | 0.025 | 213 | 0.72319 | 0.61222 | 0.28638 | 0.19608 | 0.41614 | 57.5428
07/30/09 | 9:46 | 0 | 20.534 | 0 | 1 | 0 | 25.59 | 25.757 | 25.517 | 25.615 | 21.736 | 25.061 | 19.948 | 0 | 0 | 56.966 | 57.929 | 46.23 | 24.242 | 0 | 0 | 56.159 | 34.407 | [5 empty] | 0 | -0.025 | 214 | 0.78754 | 0.67339 | 0.28899 | 0.19608 | 0.47732 | 60.6082
07/30/09 | 9:47 | 0 | 20.485 | 0 | 2 | 0 | 25.541 | 25.781 | 25.492 | 25.59 | 21.687 | 25.036 | 20.194 | 0 | 0 | 56.966 | 57.907 | 46.23 | 24.242 | 0 | 0 | 56.135 | 34.383 | [5 empty] | 0 | -0.049 | 215 | 0.71591 | 0.6053 | 0.28609 | 0.19608 | 0.40922 | 57.1614
07/30/09 | 9:48 | 0 | 20.51 | 0 | 1 | 0 | 25.566 | 25.757 | 25.492 | 25.566 | 21.687 | 25.132 | 20.485 | 0 | 0 | 56.966 | 57.952 | 46.207 | 24.264 | 0 | 0 | 56.159 | 34.383 | [5 empty] | 0 | 0 | 216 | 0.63117 | 0.52475 | 0.28266 | 0.19608 | 0.32867 | 52.0739
07/30/09 | 9:49 | 0 | 20.566 | 0 | 1 | 0 | 25.548 | 25.718 | 25.524 | 25.598 | 21.647 | 25.114 | 20.73 | 0 | 0 | 56.996 | 57.936 | 46.193 | 24.295 | 0 | 0 | 56.165 | 34.414 | [5 empty] | 0 | -0.05 | 217 | 0.55982 | 0.45694 | 0.27976 | 0.19608 | 0.26086 | 46.5964
07/30/09 | 9:50 | 0 | 20.556 | 0 | 1 | 0 | 25.517 | 25.71 | 25.47 | 25.541 | 22.121 | 25.156 | 21.181 | 0 | 0 | 56.966 | 57.907 | 46.207 | 24.288 | 0 | 0 | 56.135 | 34.407 | [5 empty] | 0 | -0.024 | 218 | 0.42849 | 0.3321 | 0.27444 | 0.19608 | 0.13602 | 31.744
07/30/09 | 9:51 | 0 | 20.541 | 0 | 2 | 0 | 25.502 | 25.669 | 25.428 | 25.502 | 22.562 | 25.139 | 21.164 | 0 | 0 | 56.928 | 57.893 | 46.216 | 24.273 | 0 | 0 | 56.121 | 34.369 | [5 empty] | 0 | 0 | 219 | 0.43344 | 0.3368 | 0.27464 | 0.19608 | 0.14073 | 32.4671
07/30/09 | 9:52 | 0 | 20.566 | 0 | 1 | 0 | 25.453 | 25.669 | 25.453 | 25.477 | 22.273 | 25.114 | 21.262 | 0 | 0 | 56.95 | 57.893 | 46.216 | 24.273 | 0 | 0 | 56.142 | 34.345 | [5 empty] | 0 | -0.024 | 220 | 0.40491 | 0.30968 | 0.27349 | 0.19608 | 0.1136 | 28.0559
07/30/09 | 9:53 | 0 | 20.534 | 0 | 1 | 0 | 25.396 | 25.615 | 25.372 | 25.396 | 22.145 | 25.061 | 21.012 | 0 | 0 | 56.898 | 57.84 | 46.186 | 24.242 | 0 | 0 | 56.044 | 34.314 | [5 empty] | 0 | 0 | 221 | 0.47771 | 0.37888 | 0.27644 | 0.19608 | 0.1828 | 38.2662
07/30/09 | 9:54 | 0 | 20.51 | 0 | 2 | 0 | 25.372 | 25.59 | 25.325 | 25.396 | 22 | 25.156 | 21.277 | 0 | 0 | 56.898 | 57.863 | 46.139 | 24.288 | 0 | 0 | 56.091 | 34.337 | [5 empty] | 0 | -0.024 | 222 | 0.40054 | 0.30553 | 0.27331 | 0.19608 | 0.10945 | 27.3253
07/30/09 | 9:55 | 0 | 20.566 | 0 | 1 | 0 | 25.379 | 25.622 | 25.357 | 25.428 | 21.598 | 25.164 | 21.086 | 0 | 0 | 56.898 | 57.818 | 46.162 | 24.242 | 0 | 0 | 56.021 | 34.359 | [5 empty] | 0 | -0.049 | 223 | 0.45616 | 0.3584 | 0.27556 | 0.19608 | 0.16232 | 35.5835
07/30/09 | 9:56 | 0 | 20.51 | 0 | 1 | 0 | 25.347 | 25.566 | 25.347 | 25.347 | 22.385 | 25.107 | 20.868 | 0 | 0 | 56.875 | 57.818 | 46.162 | 24.242 | 0 | 0 | 56.044 | 34.314 | [5 empty] | 0 | 0 | 224 | 0.51964 | 0.41874 | 0.27814 | 0.19608 | 0.22266 | 42.8489
07/30/09 | 9:57 | 0 | 20.541 | 0 | 2 | 0 | 25.357 | 25.548 | 25.333 | 25.428 | 21.718 | 25.188 | 21.118 | 0 | 0 | 56.905 | 57.847 | 46.169 | 24.295 | 0 | 0 | 56.028 | 34.39 | [5 empty] | 0 | -0.071 | 225 | 0.44684 | 0.34954 | 0.27519 | 0.19608 | 0.15346 | 34.3433
07/30/09 | 9:58 | 0 | 20.566 | 0 | 1 | 0 | 25.333 | 25.524 | 25.308 | 25.404 | 22.442 | 25.139 | 21.189 | 0 | 0 | 56.884 | 57.824 | 46.169 | 24.295 | 0 | 0 | 56.016 | 34.354 | [5 empty] | 0 | -0.071 | 226 | 0.42616 | 0.32988 | 0.27435 | 0.19608 | 0.13381 | 31.3979
07/30/09 | 9:59 | 0 | 20.539 | 0 | 1 | 0 | 25.306 | 25.475 | 25.21 | 25.281 | 22.199 | 25.065 | 21.38 | 0 | 0 | 56.811 | 57.799 | 46.097 | 24.246 | 0 | 0 | 56.047 | 34.318 | [5 empty] | 0 | 0.025 | 227 | 0.37054 | 0.27702 | 0.27209 | 0.19608 | 0.080938 | 21.8429
07/30/09 | 10:00 | 0 | 20.51 | 0 | 2 | 0 | 25.252 | 25.421 | 25.227 | 25.301 | 21.132 | 25.083 | 20.843 | 0 | 0 | 56.83 | 57.749 | 46.113 | 24.239 | 0 | 0 | 56.065 | 34.29 | [5 empty] | 0 | -0.049 | 228 | 0.52692 | 0.42566 | 0.27843 | 0.19608 | 0.22958 | 43.5702
07/30/09 | 10:01 | 0 | 20.515 | 0 | 1 | 0 | 25.257 | 25.377 | 25.257 | 25.257 | 20.993 | 25.112 | 21.115 | 0 | 0 | 56.834 | 57.754 | 46.074 | 24.269 | 0 | 0 | 56.07 | 34.294 | [5 empty] | 0 | 0 | 229 | 0.44771 | 0.35037 | 0.27522 | 0.19608 | 0.15429 | 34.4618
07/30/09 | 10:02 | 0 | 20.515 | 0 | 1 | 0 | 25.21 | 25.426 | 25.21 | 25.281 | 20.274 | 25.137 | 21.066 | 0 | 0 | 56.811 | 57.754 | 46.12 | 24.293 | 0 | 0 | 56.047 | 34.294 | [5 empty] | 0 | -0.071 | 230 | 0.46198 | 0.36393 | 0.2758 | 0.19608 | 0.16785 | 36.3333
07/30/09 | 10:03 | 0 | 20.539 | 0 | 2 | 0 | 25.21 | 25.377 | 25.21 | 25.232 | 21.596 | 25.016 | 20.873 | 0 | 0 | 56.811 | 57.731 | 46.12 | 24.293 | 0 | 0 | 56.023 | 34.294 | [5 empty] | 0 | -0.022 | 231 | 0.51818 | 0.41735 | 0.27808 | 0.19608 | 0.22128 | 42.7022
07/30/09 | 10:04 | 0 | 20.539 | 0 | 1 | 0 | 25.186 | 25.377 | 25.186 | 25.257 | 21.525 | 24.967 | 20.441 | 0 | 0 | 56.811 | 57.731 | 46.074 | 24.269 | 0 | 0 | 55.956 | 34.27 | [5 empty] | 0 | -0.071 | 232 | 0.64398 | 0.53693 | 0.28317 | 0.19608 | 0.34085 | 52.929
07/30/09 | 10:05 | 0 | 20.515 | 0 | 2 | 0 | 25.161 | 25.306 | 25.186 | 25.186 | 22.464 | 24.943 | 20.199 | 0 | 0 | 56.811 | 57.708 | 46.12 | 24.269 | 0 | 0 | 55.956 | 34.294 | [5 empty] | 0 | -0.025 | 233 | 0.71445 | 0.60392 | 0.28603 | 0.19608 | 0.40784 | 57.0841
07/30/09 | 10:06 | 0 | 20.49 | 0 | 1 | 0 | 25.161 | 25.306 | 25.161 | 25.161 | 21.667 | 24.896 | 20.101 | 0 | 0 | 56.788 | 57.708 | 46.05 | 24.269 | 0 | 0 | 55.888 | 34.27 | [5 empty] | 0 | 0 | 234 | 0.74299 | 0.63104 | 0.28719 | 0.19608 | 0.43496 | 58.5426
07/30/09 | 10:07 | 0 | 20.49 | 0 | 2 | 0 | 25.112 | 25.33 | 25.137 | 25.161 | 21.91 | 24.847 | 20.224 | 0 | 0 | 56.788 | 57.685 | 46.006 | 24.269 | 0 | 0 | 55.888 | 34.27 | [5 empty] | 0 | -0.049 | 235 | 0.70717 | 0.597 | 0.28574 | 0.19608 | 0.40092 | 56.6933
07/30/09 | 10:08 | 0 | 20.49 | 0 | 1 | 0 | 25.087 | 25.306 | 25.065 | 25.186 | 21.451 | 24.896 | 20.321 | 0 | 0 | 56.768 | 57.665 | 46.097 | 24.246 | 0 | 0 | 55.865 | 34.27 | [5 empty] | 0 | -0.099 | 236 | 0.67892 | 0.57015 | 0.28459 | 0.19608 | 0.37407 | 55.0972
07/30/09 | 10:09 | 0 | 20.465 | 0 | 1 | 0 | 25.112 | 25.257 | 25.087 | 25.112 | 20.971 | 24.823 | 20.296 | 0 | 0 | 56.745 | 57.665 | 46.027 | 24.269 | 0 | 0 | 55.888 | 34.294 | [5 empty] | 0 | 0 | 237 | 0.6862 | 0.57707 | 0.28489 | 0.19608 | 0.38099 | 55.5211
07/30/09 | 10:10 | 0 | 20.522 | 0 | 2 | 0 | 25.119 | 25.313 | 25.144 | 25.168 | 20.88 | 24.808 | 20.522 | 0 | 0 | 56.752 | 57.672 | 46.057 | 24.278 | 0 | 0 | 55.895 | 34.349 | [5 empty] | 0 | -0.049 | 238 | 0.62039 | 0.51451 | 0.28222 | 0.19608 | 0.31843 | 51.3274
07/30/09 | 10:11 | 0 | 20.49 | 0 | 1 | 0 | 25.065 | 25.21 | 25.065 | 25.112 | 20.826 | 24.752 | 20.345 | 0 | 0 | 56.722 | 57.619 | 46.057 | 24.278 | 0 | 0 | 55.895 | 34.349 | [5 empty] | 0 | -0.047 | 239 | 0.67194 | 0.5635 | 0.28431 | 0.19608 | 0.36743 | 54.6816
07/30/09 | 10:12 | 0 | 20.49 | 0 | 2 | 0 | 25.041 | 25.21 | 25.065 | 25.065 | 21.645 | 24.678 | 20.199 | 0 | 0 | 56.722 | 57.619 | 46.074 | 24.246 | 0 | 0 | 55.818 | 34.34 | [5 empty] | 0 | -0.024 | 240 | 0.71445 | 0.60392 | 0.28603 | 0.19608 | 0.40784 | 57.0841
07/30/09 | 10:13 | 0 | 20.522 | 0 | 1 | 0 | 25.073 | 25.242 | 25.073 | 25.119 | 21.098 | 24.734 | 20.184 | 0 | 0 | 56.729 | 57.626 | 46.057 | 24.278 | 0 | 0 | 55.872 | 34.371 | [5 empty] | 0 | -0.046 | 241 | 0.71882 | 0.60807 | 0.28621 | 0.19608 | 0.41199 | 57.3149
07/30/09 | 10:14 | 0 | 20.546 | 0 | 2 | 0 | 25.073 | 25.193 | 25.073 | 25.097 | 20.595 | 24.71 | 20.159 | 0 | 0 | 56.752 | 57.626 | 46.036 | 24.3 | 0 | 0 | 55.872 | 34.371 | [5 empty] | 0 | -0.024 | 242 | 0.7261 | 0.61499 | 0.2865 | 0.19608 | 0.41891 | 57.6933
07/30/09 | 10:15 | 0 | 20.522 | 0 | 1 | 0 | 25.024 | 25.193 | 25.024 | 25.119 | 20.88 | 24.688 | 19.96 | 0 | 0 | 56.729 | 57.626 | 46.057 | 24.3 | 0 | 0 | 55.895 | 34.349 | [5 empty] | 0 | -0.095 | 243 | 0.78405 | 0.67007 | 0.28885 | 0.19608 | 0.47399 | 60.4547
07/30/09 | 10:16 | 0 | 20.522 | 1 | 2 | 0 | 24.999 | 25.193 | 24.999 | 25.073 | 19.862 | 24.734 | 20.011 | 0 | 0 | 56.729 | 57.649 | 46.013 | 24.3 | 0 | 0 | 55.895 | 34.349 | [5 empty] | 0 | -0.074 | 244 | 0.7692 | 0.65596 | 0.28825 | 0.19608 | 0.45988 | 59.7866
07/30/09 | 10:17 | 0 | 20.522 | 0 | 1 | 0 | 24.999 | 25.168 | 25.024 | 25.048 | 19.664 | 24.783 | 20.426 | 0 | 0 | 56.663 | 57.626 | 46.081 | 24.3 | 0 | 0 | 55.918 | 34.349 | [5 empty] | 0 | -0.049 | 245 | 0.64835 | 0.54108 | 0.28335 | 0.19608 | 0.345 | 53.2128
07/30/09 | 10:18 | 0 | 20.49 | 0 | 2 | 0 | 24.967 | 25.112 | 24.967 | 24.992 | 20.564 | 24.776 | 20.635 | 0 | 0 | 56.656 | 57.573 | 46.006 | 24.222 | 0 | 0 | 55.879 | 34.33 | [5 empty] | 0 | -0.025 | 246 | 0.58749 | 0.48323 | 0.28089 | 0.19608 | 0.28715 | 48.8782
07/30/09 | 10:19 | 0 | 20.561 | 0 | 1 | 0 | 25.016 | 25.159 | 25.063 | 25.063 | 20.706 | 24.847 | 20.897 | 0 | 0 | 56.702 | 57.621 | 46.097 | 24.318 | 0 | 0 | 55.935 | 34.388 | [5 empty] | 0 | -0.047 | 247 | 0.51119 | 0.41071 | 0.27779 | 0.19608 | 0.21463 | 41.9864
07/30/09 | 10:20 | 0 | 20.586 | 0 | 2 | 0 | 25.016 | 25.137 | 25.038 | 25.038 | 21.451 | 24.847 | 21.039 | 0 | 0 | 56.702 | 57.599 | 46.053 | 24.318 | 0 | 0 | 55.935 | 34.364 | [5 empty] | 0 | -0.022 | 248 | 0.46984 | 0.3714 | 0.27612 | 0.19608 | 0.17533 | 37.3159
07/30/09 | 10:21 | 0 | 20.561 | 0 | 1 | 0 | 24.992 | 25.137 | 24.967 | 25.016 | 21.812 | 24.894 | 20.919 | 0 | 0 | 56.725 | 57.576 | 46.074 | 24.34 | 0 | 0 | 55.958 | 34.388 | [5 empty] | 0 | -0.024 | 249 | 0.50479 | 0.40462 | 0.27753 | 0.19608 | 0.20854 | 41.3129
07/30/09 | 10:22 | 0 | 20.537 | 0 | 2 | 0 | 24.918 | 25.137 | 24.943 | 25.038 | 21.017 | 24.847 | 20.897 | 0 | 0 | 56.656 | 57.599 | 46.053 | 24.34 | 0 | 0 | 55.958 | 34.34 | [5 empty] | 0 | -0.12 | 250 | 0.51119 | 0.41071 | 0.27779 | 0.19608 | 0.21463 | 41.9864
07/30/09 | 10:23 | 0 | 20.561 | 0 | 1 | 0 | 24.918 | 25.112 | 24.943 | 25.016 | 21.593 | 24.823 | 20.632 | 0 | 0 | 56.679 | 57.576 | 45.959 | 24.293 | 0 | 0 | 55.867 | 34.34 | [5 empty] | 0 | -0.098 | 251 | 0.58836 | 0.48406 | 0.28092 | 0.19608 | 0.28798 | 48.9468
07/30/09 | 10:24 | 0 | 20.537 | 0 | 2 | 0 | 24.894 | 25.087 | 24.943 | 25.016 | 21.451 | 24.823 | 20.944 | 0 | 0 | 56.656 | 57.599 | 46.074 | 24.364 | 0 | 0 | 55.867 | 34.364 | [5 empty] | 0 | -0.122 | 252 | 0.49751 | 0.3977 | 0.27724 | 0.19608 | 0.20162 | 40.5265
07/30/09 | 10:25 | 0 | 20.512 | 0 | 1 | 0 | 24.894 | 25.087 | 24.943 | 24.967 | 21.691 | 24.823 | 21.184 | 0 | 0 | 56.702 | 57.553 | 46.029 | 24.34 | 0 | 0 | 55.867 | 34.34 | [5 empty] | 0 | -0.073 | 253 | 0.42762 | 0.33127 | 0.27441 | 0.19608 | 0.13519 | 31.6147
07/30/09 | 10:26 | 0 | 20.537 | 0 | 2 | 0 | 24.894 | 25.038 | 24.967 | 24.967 | 22.246 | 24.774 | 21.113 | 0 | 0 | 56.636 | 57.576 | 46.006 | 24.34 | 0 | 0 | 55.867 | 34.364 | [5 empty] | 0 | -0.073 | 254 | 0.44829 | 0.35092 | 0.27525 | 0.19608 | 0.15484 | 34.5405
07/30/09 | 10:27 | 0 | 20.537 | 0 | 1 | 0 | 24.872 | 25.016 | 24.894 | 24.894 | 21.861 | 24.749 | 21.088 | 0 | 0 | 56.656 | 57.532 | 46.029 | 24.364 | 0 | 0 | 55.867 | 34.318 | [5 empty] | 0 | -0.022 | 255 | 0.45557 | 0.35784 | 0.27554 | 0.19608 | 0.16176 | 35.5075
07/30/09 | 10:28 | 0 | 20.561 | 0 | 2 | 0 | 24.894 | 24.992 | 24.872 | 24.943 | 21.451 | 24.823 | 21.402 | 0 | 0 | 56.679 | 57.51 | 46.029 | 24.364 | 0 | 0 | 55.888 | 34.318 | [5 empty] | 0 | -0.049 | 256 | 0.36414 | 0.27093 | 0.27183 | 0.19608 | 0.074848 | 20.5549
07/30/09 | 10:29 | 0 | 20.512 | 0 | 2 | 0 | 24.872 | 25.016 | 24.847 | 24.943 | 20.774 | 24.798 | 21.184 | 0 | 0 | 56.636 | 57.51 | 45.983 | 24.389 | 0 | 0 | 55.888 | 34.318 | [5 empty] | 0 | -0.071 | 257 | 0.42762 | 0.33127 | 0.27441 | 0.19608 | 0.13519 | 31.6147
07/30/09 | 10:30 | 0 | 20.586 | 0 | 1 | 0 | 24.872 | 25.016 | 24.918 | 24.918 | 21.667 | 24.774 | 21.522 | 0 | 0 | 56.656 | 57.51 | 46.006 | 24.389 | 0 | 0 | 55.867 | 34.364 | [5 empty] | 0 | -0.046 | 258 | 0.32919 | 0.23771 | 0.27042 | 0.19608 | 0.041632 | 12.6467
07/30/09 | 10:31 | 0 | 20.561 | 0 | 2 | 0 | 24.872 | 25.016 | 24.872 | 24.918 | 21.113 | 24.823 | 21.812 | 0 | 0 | 56.59 | 57.532 | 45.938 | 24.364 | 0 | 0 | 55.867 | 34.364 | [5 empty] | 0 | -0.046 | 259 | 0.24475 | 0.15744 | 0.267 | 0.19608 | -0.03864 | -15.7878
07/30/09 | 10:32 | 0 | 20.561 | 0 | 1 | 0 | 24.823 | 24.992 | 24.823 | 24.894 | 20.222 | 24.872 | 21.738 | 0 | 0 | 56.613 | 57.51 | 45.983 | 24.364 | 0 | 0 | 55.867 | 34.318 | [5 empty] | 0 | -0.071 | 260 | 0.26629 | 0.17792 | 0.26787 | 0.19608 | -0.018157 | -6.8183
07/30/09 | 10:33 | 0 | 20.561 | 0 | 2 | 0 | 24.847 | 24.967 | 24.823 | 24.894 | 20.944 | 24.847 | 21.787 | 0 | 0 | 56.613 | 57.487 | 46.006 | 24.364 | 0 | 0 | 55.82 | 34.318 | [5 empty] | 0 | -0.047 | 261 | 0.25203 | 0.16436 | 0.26729 | 0.19608 | -0.03172 | -12.586
07/30/09 | 10:34 | 0 | 20.593 | 0 | 1 | 0 | 24.806 | 25.024 | 24.855 | 24.879 | 22.035 | 24.879 | 22.013 | 0 | 0 | 56.597 | 57.516 | 46.036 | 24.421 | 0 | 0 | 55.851 | 34.349 | [5 empty] | 0 | -0.073 | 262 | 0.18621 | 0.1018 | 0.26463 | 0.19608 | -0.094277 | -50.6281
07/30/09 | 10:35 | 0 | 20.593 | 0 | 2 | 0 | 24.806 | 24.999 | 24.83 | 24.926 | 20.806 | 24.904 | 22.084 | 0 | 0 | 56.597 | 57.494 | 45.99 | 24.445 | 0 | 0 | 55.82 | 34.318 | [5 empty] | 0 | -0.12 | 263 | 0.16554 | 0.082149 | 0.26379 | 0.19608 | -0.11393 | -68.8234
07/30/09 | 10:36 | 0 | 20.61 | 0 | 1 | 0 | 24.774 | 24.918 | 24.847 | 24.847 | 21.137 | 24.774 | 21.257 | 0 | 0 | 56.613 | 57.441 | 45.959 | 24.364 | 0 | 0 | 55.797 | 34.34 | [5 empty] | 0 | -0.073 | 264 | 0.40636 | 0.31106 | 0.27355 | 0.19608 | 0.11498 | 28.296
07/30/09 | 10:37 | 0 | 20.617 | 0 | 2 | 0 | 24.806 | 24.975 | 24.806 | 24.879 | 20.88 | 24.734 | 20.855 | 0 | 0 | 56.62 | 57.471 | 45.969 | 24.445 | 0 | 0 | 55.851 | 34.349 | [5 empty] | 0 | -0.073 | 265 | 0.52342 | 0.42234 | 0.27829 | 0.19608 | 0.22626 | 43.2264
07/30/09 | 10:38 | 0 | 20.586 | 0 | 1 | 0 | 24.774 | 24.918 | 24.823 | 24.823 | 20.345 | 24.653 | 20.706 | 0 | 0 | 56.567 | 57.418 | 45.959 | 24.389 | 0 | 0 | 55.783 | 34.304 | [5 empty] | 0 | -0.049 | 266 | 0.56681 | 0.46358 | 0.28005 | 0.19608 | 0.2675 | 47.1938
07/30/09 | 10:39 | 0 | 20.617 | 0 | 2 | 0 | 24.756 | 24.901 | 24.83 | 24.855 | 20.279 | 24.71 | 20.951 | 0 | 0 | 56.574 | 57.379 | 46.013 | 24.396 | 0 | 0 | 55.734 | 34.299 | [5 empty] | 0 | -0.099 | 267 | 0.49547 | 0.39576 | 0.27716 | 0.19608 | 0.19968 | 40.3022
07/30/09 | 10:40 | 0 | 20.617 | 0 | 1 | 0 | 24.734 | 24.901 | 24.806 | 24.855 | 21.025 | 24.756 | 21.12 | 0 | 0 | 56.551 | 57.402 | 45.99 | 24.372 | 0 | 0 | 55.687 | 34.299 | [5 empty] | 0 | -0.121 | 268 | 0.44626 | 0.34898 | 0.27516 | 0.19608 | 0.15291 | 34.2641
07/30/09 | 10:41 | 0 | 20.617 | 0 | 2 | 0 | 24.756 | 24.879 | 24.806 | 24.781 | 20.664 | 24.734 | 21.265 | 0 | 0 | 56.551 | 57.379 | 45.966 | 24.372 | 0 | 0 | 55.687 | 34.278 | [5 empty] | 0 | -0.025 | 269 | 0.40403 | 0.30885 | 0.27345 | 0.19608 | 0.11277 | 27.911
07/30/09 | 10:42 | 0 | 20.593 | 0 | 1 | 0 | 24.734 | 24.879 | 24.756 | 24.806 | 21.77 | 24.756 | 21.409 | 0 | 0 | 56.528 | 57.379 | 45.966 | 24.396 | 0 | 0 | 55.666 | 34.254 | [5 empty] | 0 | -0.072 | 270 | 0.3621 | 0.26899 | 0.27175 | 0.19608 | 0.07291 | 20.1355
07/30/09 | 10:43 | 0 | 20.617 | 0 | 2 | 0 | 24.734 | 24.901 | 24.781 | 24.756 | 19.86 | 24.636 | 20.689 | 0 | 0 | 56.551 | 57.379 | 45.99 | 24.372 | 0 | 0 | 55.711 | 34.23 | [5 empty] | 0 | -0.022 | 271 | 0.57176 | 0.46828 | 0.28025 | 0.19608 | 0.27221 | 47.6082
07/30/09 | 10:44 | 0 | 20.593 | 0 | 1 | 0 | 24.71 | 24.879 | 24.781 | 24.806 | 20.304 | 24.614 | 20.544 | 0 | 0 | 56.505 | 57.379 | 45.92 | 24.372 | 0 | 0 | 55.687 | 34.206 | [5 empty] | 0 | -0.096 | 272 | 0.61399 | 0.50842 | 0.28196 | 0.19608 | 0.31234 | 50.8712
07/30/09 | 10:45 | 0 | 20.622 | 0 | 2 | 0 | 24.715 | 24.908 | 24.786 | 24.835 | 19.842 | 24.595 | 20.549 | 0 | 0 | 56.51 | 57.407 | 45.971 | 24.425 | 0 | 0 | 55.739 | 34.258 | [5 empty] | 0 | -0.12 | 273 | 0.61253 | 0.50704 | 0.2819 | 0.19608 | 0.31096 | 50.7661
07/30/09 | 10:46 | 0 | 20.617 | 0 | 1 | 0 | 24.734 | 24.83 | 24.781 | 24.734 | 20.544 | 24.565 | 20.473 | 0 | 0 | 56.505 | 57.336 | 45.943 | 24.372 | 0 | 0 | 55.711 | 34.23 | [5 empty] | 0 | 0 | 274 | 0.63466 | 0.52807 | 0.2828 | 0.19608 | 0.332 | 52.3105
07/30/09 | 10:47 | 0 | 20.593 | 0 | 2 | 0 | 24.734 | 24.83 | 24.734 | 24.806 | 20.473 | 24.541 | 20.642 | 0 | 0 | 56.505 | 57.336 | 45.966 | 24.372 | 0 | 0 | 55.687 | 34.23 | [5 empty] | 0 | -0.072 | 275 | 0.58545 | 0.48129 | 0.2808 | 0.19608 | 0.28522 | 48.7174
07/30/09 | 10:48 | 0 | 20.622 | 0 | 1 | 0 | 24.715 | 24.835 | 24.764 | 24.786 | 20.694 | 24.69 | 21.27 | 0 | 0 | 56.51 | 57.341 | 45.948 | 24.401 | 0 | 0 | 55.715 | 34.258 | [5 empty] | 0 | -0.071 | 276 | 0.40258 | 0.30746 | 0.27339 | 0.19608 | 0.11139 | 27.6682
07/30/09 | 10:49 | 0 | 20.568 | 0 | 2 | 0 | 24.685 | 24.806 | 24.734 | 24.781 | 20.975 | 24.661 | 21.459 | 0 | 0 | 56.505 | 57.313 | 45.943 | 24.372 | 0 | 0 | 55.666 | 34.182 | [5 empty] | 0 | -0.096 | 277 | 0.34754 | 0.25515 | 0.27116 | 0.19608 | 0.05907 | 16.9967
07/30/09 | 10:50 | 0 | 20.544 | 0 | 1 | 0 | 24.661 | 24.83 | 24.71 | 24.756 | 20.448 | 24.734 | 21.625 | 0 | 0 | 56.46 | 57.291 | 45.943 | 24.372 | 0 | 0 | 55.666 | 34.182 | [5 empty] | 0 | -0.095 | 278 | 0.2992 | 0.2092 | 0.2692 | 0.19608 | 0.013122 | 4.3856
07/30/09 | 10:51 | 0 | 20.593 | 0 | 2 | 0 | 24.685 | 24.781 | 24.734 | 24.71 | 21.459 | 24.685 | 21.745 | 0 | 0 | 56.483 | 57.291 | 45.943 | 24.347 | 0 | 0 | 55.666 | 34.206 | [5 empty] | 0 | -0.025 | 279 | 0.26426 | 0.17598 | 0.26779 | 0.19608 | -0.020094 | -7.6042
07/30/09 | 10:52 | 0 | 20.622 | 0 | 1 | 0 | 24.69 | 24.835 | 24.739 | 24.786 | 21.873 | 24.69 | 21.897 | 0 | 0 | 56.467 | 57.295 | 45.948 | 24.401 | 0 | 0 | 55.648 | 34.258 | [5 empty] | 0 | -0.096 | 280 | 0.21999 | 0.13391 | 0.26599 | 0.19608 | -0.062168 | -28.259
07/30/09 | 10:53 | 0 | 20.593 | 0 | 2 | 0 | 24.636 | 24.781 | 24.685 | 24.734 | 22.373 | 24.661 | 21.674 | 0 | 0 | 56.439 | 57.268 | 45.896 | 24.372 | 0 | 0 | 55.55 | 34.206 | [5 empty] | 0 | -0.098 | 281 | 0.28493 | 0.19564 | 0.26863 | 0.19608 | -0.00044163 | -0.155
07/30/09 | 10:54 | 0 | 20.622 | 0 | 1 | 0 | 24.666 | 24.786 | 24.739 | 24.739 | 22.716 | 24.69 | 21.633 | 0 | 0 | 56.444 | 57.272 | 45.924 | 24.401 | 0 | 0 | 55.557 | 34.235 | [5 empty] | 0 | -0.073 | 282 | 0.29687 | 0.20699 | 0.26911 | 0.19608 | 0.010907 | 3.6741
07/30/09 | 10:55 | 0 | 20.622 | 0 | 2 | 0 | 24.69 | 24.81 | 24.739 | 24.715 | 21.753 | 24.666 | 21.633 | 0 | 0 | 56.444 | 57.249 | 45.924 | 24.401 | 0 | 0 | 55.533 | 34.258 | [5 empty] | 0 | -0.025 | 283 | 0.29687 | 0.20699 | 0.26911 | 0.19608 | 0.010907 | 3.6741
07/30/09 | 10:56 | 0 | 20.617 | 0 | 1 | 0 | 24.636 | 24.756 | 24.71 | 24.685 | 21.579 | 24.59 | 21.409 | 0 | 0 | 56.416 | 57.222 | 45.875 | 24.372 | 0 | 0 | 55.55 | 34.182 | [5 empty] | 0 | -0.049 | 284 | 0.3621 | 0.26899 | 0.27175 | 0.19608 | 0.07291 | 20.1355
07/30/09 | 10:57 | 0 | 20.647 | 0 | 2 | 0 | 24.666 | 24.786 | 24.666 | 24.715 | 22.378 | 24.619 | 21.439 | 0 | 0 | 56.421 | 57.249 | 45.924 | 24.401 | 0 | 0 | 55.648 | 34.189 | [5 empty] | 0 | -0.049 | 285 | 0.35336 | 0.26068 | 0.2714 | 0.19608 | 0.064606 | 18.2833
07/30/09 | 10:58 | 0 | 20.622 | 0 | 1 | 0 | 24.644 | 24.786 | 24.69 | 24.715 | 21.799 | 24.619 | 21.378 | 0 | 0 | 56.432 | 57.238 | 45.936 | 24.413 | 0 | 0 | 55.659 | 34.177 | [5 empty] | 0 | -0.071 | 286 | 0.37113 | 0.27757 | 0.27212 | 0.19608 | 0.081491 | 21.9578
07/30/09 | 10:59 | 0 | 20.659 | 0 | 2 | 0 | 24.653 | 24.776 | 24.703 | 24.776 | 21.451 | 24.533 | 21.356 | 0 | 0 | 56.432 | 57.238 | 45.915 | 24.389 | 0 | 0 | 55.659 | 34.223 | [5 empty] | 0 | -0.123 | 287 | 0.37753 | 0.28366 | 0.27238 | 0.19608 | 0.087581 | 23.1982
07/30/09 | 11:00 | 0 | 20.635 | 0 | 1 | 0 | 24.653 | 24.776 | 24.727 | 24.727 | 21.162 | 24.533 | 21.451 | 0 | 0 | 56.41 | 57.217 | 45.892 | 24.389 | 0 | 0 | 55.613 | 34.199 | [5 empty] | 0 | -0.074 | 288 | 0.34987 | 0.25736 | 0.27126 | 0.19608 | 0.061285 | 17.5165
07/30/09 | 11:01 | 0 | 20.61 | 0 | 2 | 0 | 24.678 | 24.752 | 24.678 | 24.727 | 22.03 | 24.511 | 21.186 | 0 | 0 | 56.41 | 57.217 | 45.892 | 24.389 | 0 | 0 | 55.545 | 34.199 | [5 empty] | 0 | -0.049 | 289 | 0.42704 | 0.33072 | 0.27438 | 0.19608 | 0.13464 | 31.5281
07/30/09 | 11:02 | 0 | 20.61 | 0 | 1 | 0 | 24.678 | 24.752 | 24.653 | 24.703 | 20.586 | 24.511 | 21.211 | 0 | 0 | 56.387 | 57.195 | 45.892 | 24.367 | 0 | 0 | 55.545 | 34.177 | [5 empty] | 0 | -0.025 | 290 | 0.41976 | 0.3238 | 0.27409 | 0.19608 | 0.12772 | 30.4264
07/30/09 | 11:03 | 0 | 20.61 | 0 | 2 | 0 | 24.653 | 24.752 | 24.653 | 24.703 | 20.968 | 24.487 | 20.681 | 0 | 0 | 56.364 | 57.172 | 45.868 | 24.367 | 0 | 0 | 55.568 | 34.105 | [5 empty] | 0 | -0.05 | 291 | 0.57409 | 0.4705 | 0.28034 | 0.19608 | 0.27442 | 47.8008
07/30/09 | 11:04 | 0 | 20.61 | 0 | 1 | 0 | 24.631 | 24.727 | 24.653 | 24.752 | 20.873 | 24.487 | 20.586 | 0 | 0 | 56.364 | 57.149 | 45.868 | 24.367 | 0 | 0 | 55.589 | 34.153 | [5 empty] | 0 | -0.121 | 292 | 0.60176 | 0.4968 | 0.28146 | 0.19608 | 0.30072 | 49.9731
07/30/09 | 11:05 | 0 | 20.642 | 0 | 2 | 0 | 24.639 | 24.759 | 24.685 | 24.685 | 20.426 | 24.47 | 20.426 | 0 | 0 | 56.373 | 57.179 | 45.922 | 24.421 | 0 | 0 | 55.599 | 34.184 | [5 empty] | 0 | -0.046 | 293 | 0.64835 | 0.54108 | 0.28335 | 0.19608 | 0.345 | 53.2128
07/30/09 | 11:06 | 0 | 20.617 | 0 | 1 | 0 | 24.639 | 24.759 | 24.71 | 24.685 | 19.367 | 24.47 | 20.182 | 0 | 0 | 56.373 | 57.179 | 45.899 | 24.421 | 0 | 0 | 55.575 | 34.208 | [5 empty] | 0 | -0.046 | 294 | 0.7194 | 0.60862 | 0.28623 | 0.19608 | 0.41254 | 57.3454
07/30/09 | 11:07 | 0 | 20.61 | 0 | 2 | 0 | 24.607 | 24.727 | 24.631 | 24.678 | 18.94 | 24.413 | 19.606 | 0 | 0 | 56.364 | 57.149 | 45.868 | 24.367 | 0 | 0 | 55.545 | 34.153 | [5 empty] | 0 | -0.071 | 295 | 0.88713 | 0.76806 | 0.29303 | 0.19608 | 0.57198 | 64.4752
07/30/09 | 11:08 | 0 | 20.61 | 0 | 1 | 0 | 24.582 | 24.727 | 24.653 | 24.653 | 20.149 | 24.389 | 19.359 | 0 | 0 | 56.343 | 57.126 | 45.868 | 24.389 | 0 | 0 | 55.522 | 34.105 | [5 empty] | 0 | -0.071 | 296 | 0.95906 | 0.83643 | 0.29594 | 0.19608 | 0.64035 | 66.7686
07/30/09 | 11:09 | 0 | 20.593 | 0 | 2 | 0 | 24.59 | 24.759 | 24.663 | 24.71 | 20.232 | 24.445 | 18.799 | 0 | 0 | 56.373 | 57.135 | 45.899 | 24.398 | 0 | 0 | 55.505 | 34.16 | [5 empty] | 0 | -0.12 | 297 | 1.1221 | 0.99144 | 0.30255 | 0.19608 | 0.79536 | 70.8793
07/30/09 | 11:10 | 0 | 20.539 | 0 | 1 | 0 | 24.558 | 24.703 | 24.607 | 24.653 | 19.928 | 24.367 | 18.52 | 0 | 0 | 56.321 | 57.083 | 45.868 | 24.342 | 0 | 0 | 55.522 | 34.153 | [5 empty] | 0 | -0.095 | 298 | 1.2034 | 1.0687 | 0.30584 | 0.19608 | 0.87259 | 72.5115
07/30/09 | 11:11 | 0 | 20.571 | 0 | 2 | 0 | 24.59 | 24.734 | 24.639 | 24.639 | 19.862 | 24.398 | 18.183 | 0 | 0 | 56.327 | 57.113 | 45.852 | 24.374 | 0 | 0 | 55.505 | 34.113 | [5 empty] | 0 | -0.049 | 299 | 1.3015 | 1.1619 | 0.30982 | 0.19608 | 0.96587 | 74.2113
07/30/09 | 11:12 | 0 | 20.539 | 0 | 1 | 0 | 24.558 | 24.703 | 24.607 | 24.631 | 18.842 | 24.342 | 18.223 | 0 | 0 | 56.275 | 57.06 | 45.798 | 24.342 | 0 | 0 | 55.452 | 34.081 | [5 empty] | 0 | -0.073 | 300 | 1.2899 | 1.1509 | 0.30935 | 0.19608 | 0.9548 | 74.023
07/30/09 | 11:13 | 0 | 20.593 | 0 | 2 | 0 | 24.565 | 24.71 | 24.663 | 24.639 | 18.625 | 24.349 | 18.231 | 0 | 0 | 56.327 | 57.09 | 45.852 | 24.374 | 0 | 0 | 55.505 | 34.136 | [5 empty] | 0 | -0.074 | 301 | 1.2875 | 1.1487 | 0.30925 | 0.19608 | 0.95258 | 73.985
07/30/09 | 11:14 | 0 | 20.515 | 0 | 2 | 0 | 24.533 | 24.653 | 24.582 | 24.607 | 19.088 | 24.367 | 18.1 | 0 | 0 | 56.298 | 57.06 | 45.798 | 24.318 | 0 | 0 | 55.452 | 34.129 | [5 empty] | 0 | -0.074 | 302 | 1.3257 | 1.1849 | 0.3108 | 0.19608 | 0.98884 | 74.5913
07/30/09 | 11:15 | 0 | 20.539 | 0 | 1 | 0 | 32.697 | 24.678 | 24.607 | 24.631 | 23.403 | 24.318 | 18.198 | 0 | 0 | 56.321 | 57.037 | 45.822 | 24.293 | 0 | 0 | 55.452 | 34.129 | [5 empty] | 0 | 8.066 | 303 | 1.2971 | 1.1578 | 0.30964 | 0.19608 | 0.96172 | 74.1411
07/30/09 | 11:16 | 0 | 20.571 | 0 | 2 | 0 | 35.359 | 24.855 | 24.663 | 24.639 | 19.194 | 24.374 | 18.158 | 0 | 0 | 56.327 | 57.067 | 45.829 | 24.349 | 0 | 0 | 55.438 | 34.16 | [5 empty] | 0 | 10.72 | 304 | 1.3088 | 1.1689 | 0.31011 | 0.19608 | 0.97279 | 74.3272
07/30/09 | 11:17 | 0 | 20.561 | 0 | 1 | 1 | 28.219 | 32.579 | 24.631 | 24.607 | 17.977 | 24.389 | 18.198 | 0 | 0 | 56.275 | 57.06 | 45.822 | 24.342 | 0 | 0 | 55.407 | 34.105 | [5 empty] | 0 | 3.612 | 305 | 1.2971 | 1.1578 | 0.30964 | 0.19608 | 0.96172 | 74.1411
07/30/09 | 11:18 | 0 | 20.617 | 0 | 2 | 0 | 26.012 | 33.572 | 24.685 | 24.639 | 18.231 | 24.421 | 18.306 | 0 | 0 | 56.305 | 57.067 | 45.852 | 24.349 | 0 | 0 | 55.461 | 34.148 | [5 empty] | 0 | 1.373 | 0 | 1.2657 | 1.1279 | 0.30837 | 0.19608 | 0.93182 | 73.6214
07/30/09 | 11:19 | 0 | 20.583 | 0 | 2 | 0 | 25.328 | 28.724 | 24.749 | 24.629 | 18.568 | 24.484 | 18.789 | 0 | 0 | 56.293 | 57.055 | 45.866 | 24.34 | 0 | 0 | 55.496 | 34.151 | [5 empty] | 0 | 0.699 | 1 | 1.125 | 0.9942 | 0.31712 | 0.21053 | 0.78368 | 69.6576
07/30/09 | 11:20 | 0 | 20.583 | 0 | 1 | 0 | 25.038 | 26.532 | 24.774 | 24.676 | 24.389 | 24.604 | 19.382 | 0 | 0 | 56.316 | 57.055 | 45.91 | 24.34 | 0 | 0 | 55.403 | 34.127 | [5 empty] | 0 | 0.362 | 2 | 0.95236 | 0.83006 | 0.31012 | 0.21053 | 0.61954 | 65.0526
07/30/09 | 11:21 | 0 | 20.576 | 0 | 2 | 0 | 39.43 | 25.705 | 24.742 | 24.668 | 23.415 | 24.644 | 19.82 | 0 | 0 | 56.243 | 57.005 | 45.88 | 24.283 | 0 | 0 | 55.328 | 34.072 | [5 empty] | 0 | 14.762 | 3 | 0.82482 | 0.70882 | 0.30495 | 0.21053 | 0.4983 | 60.4132
07/30/09 | 11:22 | 0 | 20.551 | 0 | 1 | 0 | 32.402 | 26.836 | 24.862 | 24.668 | 20.696 | 24.717 | 20.016 | 0 | 0 | 56.264 | 57.026 | 45.903 | 24.308 | 0 | 0 | 55.328 | 34.048 | [5 empty] | 0 | 7.734 | 4 | 0.76774 | 0.65457 | 0.30264 | 0.21053 | 0.44404 | 57.8379
07/30/09 | 11:23 | 0 | 20.576 | 0 | 2 | 0 | 27.414 | 35.718 | 25.078 | 24.813 | 20.385 | 24.813 | 20.041 | 0 | 0 | 56.264 | 57.026 | 45.903 | 24.332 | 0 | 0 | 55.349 | 34.048 | [5 empty] | 0 | 2.601 | 5 | 0.76046 | 0.64765 | 0.30234 | 0.21053 | 0.43712 | 57.4816
07/30/09 | 11:24 | 0 | 20.576 | 0 | 2 | 0 | 25.921 | 32.017 | 25.296 | 24.958 | 20.431 | 24.766 | 20.214 | 0 | 0 | 56.286 | 57.026 | 45.903 | 24.332 | 0 | 0 | 55.349 | 34.072 | [5 empty] | 0 | 0.963 | 6 | 0.71008 | 0.59976 | 0.3003 | 0.21053 | 0.38924 | 54.8159
07/30/09 | 11:25 | 0 | 20.6 | 0 | 1 | 0 | 25.463 | 28.018 | 25.632 | 25.102 | 20.958 | 24.813 | 20.407 | 0 | 0 | 56.286 | 57.005 | 45.88 | 24.357 | 0 | 0 | 55.349 | 34.026 | [5 empty] | 0 | 0.361 | 7 | 0.65388 | 0.54634 | 0.29802 | 0.21053 | 0.33582 | 51.3573
07/30/09 | 11:26 | 0 | 20.625 | 0 | 2 | 0 | 25.367 | 26.475 | 25.995 | 25.367 | 21.417 | 24.813 | 20.431 | 0 | 0 | 56.309 | 57.005 | 45.95 | 24.357 | 0 | 0 | 55.396 | 34.096 | [5 empty] | 0 | 0 | 8 | 0.64689 | 0.5397 | 0.29774 | 0.21053 | 0.32917 | 50.8852
07/30/09 | 11:27 | 0 | 20.657 | 0 | 2 | 0 | 25.448 | 25.953 | 26.267 | 25.713 | 22.628 | 24.894 | 20.895 | 0 | 0 | 56.316 | 57.035 | 45.934 | 24.389 | 0 | 0 | 55.426 | 34.103 | [5 empty] | 0 | -0.265 | 9 | 0.51178 | 0.41126 | 0.29227 | 0.21053 | 0.20074 | 39.2237
07/30/09 | 11:28 | 0 | 20.657 | 0 | 1 | 0 | 25.568 | 25.784 | 26.363 | 26.098 | 21.544 | 24.918 | 20.87 | 0 | 0 | 56.293 | 57.035 | 45.98 | 24.389 | 0 | 0 | 55.403 | 34.103 | [5 empty] | 0 | -0.53 | 10 | 0.51906 | 0.41818 | 0.29256 | 0.21053 | 0.20766 | 40.0068
07/30/09 | 11:29 | 0 | 20.625 | 0 | 2 | 0 | 25.752 | 25.705 | 26.5 | 26.211 | 21.922 | 24.813 | 20.674 | 0 | 0 | 56.286 | 57.005 | 45.88 | 24.357 | 0 | 0 | 55.328 | 34.096 | [5 empty] | 0 | -0.459 | 11 | 0.57613 | 0.47244 | 0.29487 | 0.21053 | 0.26191 | 45.4602
07/30/09 | 11:30 | 0 | 20.6 | 1 | 1 | 0 | 25.995 | 25.801 | 26.524 | 26.38 | 21.971 | 24.742 | 20.48 | 0 | 0 | 56.264 | 56.96 | 45.812 | 24.308 | 0 | 0 | 55.396 | 34.12 | [5 empty] | 0 | -0.385 | 12 | 0.63262 | 0.52614 | 0.29716 | 0.21053 | 0.31561 | 49.889
07/30/09 | 11:31 | 0 | 20.632 | 0 | 2 | 0 | 26.193 | 26.027 | 26.821 | 26.652 | 22.172 | 24.869 | 20.416 | 0 | 0 | 56.293 | 56.989 | 45.98 | 24.389 | 0 | 0 | 55.426 | 34.151 | [5 empty] | 0 | -0.459 | 13 | 0.65126 | 0.54385 | 0.29792 | 0.21053 | 0.33332 | 51.1815
07/30/09 | 11:32 | 0 | 20.625 | 0 | 2 | 0 | 26.306 | 26.139 | 26.909 | 26.691 | 21.922 | 24.742 | 20.505 | 0 | 0 | 56.264 | 56.937 | 45.927 | 24.357 | 0 | 0 | 55.372 | 34.12 | [5 empty] | 0 | -0.385 | 14 | 0.62534 | 0.51922 | 0.29687 | 0.21053 | 0.30869 | 49.3632
07/30/09 | 11:33 | 0 | 20.657 | 0 | 1 | 0 | 26.458 | 26.338 | 26.821 | 26.966 | 21.883 | 24.749 | 20.463 | 0 | 0 | 56.273 | 56.989 | 45.934 | 24.389 | 0 | 0 | 55.403 | 34.151 | [5 empty] | 0 | -0.508 | 15 | 0.63757 | 0.53084 | 0.29736 | 0.21053 | 0.32032 | 50.2397
07/30/09 | 11:34 | 0 | 20.657 | 0 | 2 | 0 | 26.603 | 26.483 | 26.532 | 26.99 | 20.048 | 24.798 | 20.392 | 0 | 0 | 56.25 | 56.989 | 45.934 | 24.364 | 0 | 0 | 55.426 | 34.151 | [5 empty] | 0 | -0.387 | 16 | 0.65825 | 0.55049 | 0.2982 | 0.21053 | 0.33997 | 51.6473
07/30/09 | 11:35 | 0 | 20.657 | 0 | 1 | 0 | 26.772 | 26.627 | 26.338 | 26.821 | 21.329 | 24.749 | 20.392 | 0 | 0 | 56.25 | 56.944 | 45.957 | 24.389 | 0 | 0 | 55.449 | 34.151 | [5 empty] | 0 | -0.049 | 17 | 0.65825 | 0.55049 | 0.2982 | 0.21053 | 0.33997 | 51.6473
07/30/09 | 11:36 | 0 | 20.681 | 0 | 2 | 0 | 26.821 | 26.676 | 26.218 | 26.627 | 21.329 | 24.774 | 20.172 | 0 | 0 | 56.25 | 56.944 | 45.934 | 24.389 | 0 | 0 | 55.403 | 34.151 | [5 empty] | 0 | 0.194 | 18 | 0.72231 | 0.61139 | 0.3008 | 0.21053 | 0.40086 | 55.4972
07/30/09 | 11:37 | 0 | 20.657 | 0 | 1 | 0 | 26.723 | 26.821 | 26.073 | 26.436 | 21.449 | 24.676 | 19.9 | 0 | 0 | 56.227 | 56.944 | 45.934 | 24.389 | 0 | 0 | 55.403 | 34.151 | [5 empty] | 0 | 0.287 | 19 | 0.80152 | 0.68668 | 0.30401 | 0.21053 | 0.47615 | 59.4063
07/30/09 | 11:38 | 0 | 20.632 | 0 | 2 | 0 | 26.507 | 26.917 | 25.929 | 26.193 | 20.801 | 24.676 | 19.556 | 0 | 0 | 56.202 | 56.985 | 45.955 | 24.435 | 0 | 0 | 55.468 | 34.172 | [5 empty] | 0 | 0.314 | 20 | 0.90169 | 0.7819 | 0.30807 | 0.21053 | 0.57137 | 63.3667
07/30/09 | 11:39 | 0 | 20.622 | 0 | 1 | 0 | 26.279 | 26.833 | 25.943 | 26.159 | 19.546 | 24.641 | 18.952 | 0 | 0 | 56.168 | 56.93 | 45.899 | 24.376 | 0 | 0 | 55.391 | 34.067 | [5 empty] | 0 | 0.12 | 21 | 1.0776 | 0.94909 | 0.31519 | 0.21053 | 0.73856 | 68.5389
07/30/09 | 11:40 | 0 | 20.591 | 0 | 2 | 0 | 26.127 | 26.608 | 25.887 | 25.982 | 20.421 | 24.609 | 18.573 | 0 | 0 | 56.138 | 56.857 | 45.845 | 24.32 | 0 | 0 | 55.361 | 33.991 | [5 empty] | 0 | 0.145 | 22 | 1.1879 | 1.054 | 0.31966 | 0.21053 | 0.84347 | 71.0024
07/30/09 | 11:41 | 0 | 20.622 | 0 | 2 | 0 | 26.014 | 26.473 | 25.894 | 25.99 | 20.909 | 24.69 | 18.236 | 0 | 0 | 56.168 | 56.887 | 45.899 | 24.327 | 0 | 0 | 55.412 | 34.091 | [5 empty] | 0 | 0.024 | 23 | 1.2861 | 1.1473 | 0.32364 | 0.21053 | 0.93675 | 72.8377
07/30/09 | 11:42 | 0 | 20.622 | 0 | 1 | 0 | 25.943 | 26.304 | 25.943 | 25.943 | 20.549 | 24.592 | 18.113 | 0 | 0 | 56.168 | 56.864 | 45.875 | 24.327 | 0 | 0 | 55.368 | 34.091 | [5 empty] | 0 | 0 | 24 | 1.3219 | 1.1813 | 0.32509 | 0.21053 | 0.9708 | 73.4397
07/30/09 | 11:43 | 0 | 20.622 | 0 | 2 | 0 | 25.87 | 26.23 | 25.943 | 25.919 | 21.535 | 24.617 | 17.595 | 0 | 0 | 56.168 | 56.864 | 45.875 | 24.305 | 0 | 0 | 55.368 | 34.091 | [5 empty] | 0 | -0.049 | 25 | 1.4727 | 1.3247 | 0.33121 | 0.21053 | 1.1142 | 75.6536
07/30/09 | 11:44 | 0 | 20.573 | 0 | 1 | 0 | 25.799 | 26.085 | 25.965 | 25.943 | 21.535 | 24.617 | 16.483 | 0 | 0 | 56.1 | 56.841 | 45.808 | 24.327 | 0 | 0 | 55.321 | 34.067 | [5 empty] | 0 | -0.144 | 26 | 1.7966 | 1.6325 | 0.34433 | 0.21053 | 1.422 | 79.1505
07/30/09 | 11:45 | 0 | 20.492 | 0 | 2 | 0 | 25.718 | 25.982 | 25.862 | 25.933 | 22.273 | 24.609 | 15.905 | 0 | 0 | 56.047 | 56.811 | 45.777 | 24.295 | 0 | 0 | 55.291 | 34.06 | [5 empty] | 0 | -0.215 | 27 | 1.9649 | 1.7925 | 0.35115 | 0.21053 | 1.582 | 80.5129
07/30/09 | 11:46 | 0 | 20.524 | 0 | 1 | 0 | 25.799 | 26.014 | 25.919 | 25.965 | 21.294 | 24.617 | 15.865 | 0 | 0 | 56.124 | 56.841 | 45.784 | 24.352 | 0 | 0 | 55.391 | 34.139 | [5 empty] | 0 | -0.166 | 28 | 1.9765 | 1.8036 | 0.35162 | 0.21053 | 1.593 | 80.5986
07/30/09 | 11:47 | 0 | 20.524 | 0 | 2 | 0 | 25.799 | 25.943 | 25.894 | 25.965 | 21.005 | 24.546 | 16.111 | 0 | 0 | 56.1 | 56.818 | 45.829 | 24.352 | 0 | 0 | 55.391 | 34.115 | [5 empty] | 0 | -0.166 | 29 | 1.9049 | 1.7355 | 0.34872 | 0.21053 | 1.5249 | 80.055
07/30/09 | 11:48 | 0 | 20.446 | 0 | 1 | 0 | 25.767 | 25.862 | 25.813 | 25.887 | 20.735 | 24.538 | 15.832 | 0 | 0 | 56.047 | 56.768 | 45.754 | 24.273 | 0 | 0 | 55.291 | 34.06 | [5 empty] | 0 | -0.12 | 30 | 1.9861 | 1.8127 | 0.35201 | 0.21053 | 1.6022 | 80.6686
07/30/09 | 11:49 | 0 | 20.502 | 0 | 2 | 0 | 25.821 | 25.919 | 25.774 | 25.943 | 20.429 | 24.521 | 15.666 | 0 | 0 | 56.077 | 56.775 | 45.784 | 24.305 | 0 | 0 | 55.253 | 34.091 | [5 empty] | 0 | -0.122 | 31 | 2.0345 | 1.8587 | 0.35397 | 0.21053 | 1.6481 | 81.0104
07/30/09 | 11:50 | 0 | 20.446 | 0 | 2 | 0 | 25.767 | 25.887 | 25.647 | 25.838 | 19.784 | 24.514 | 16.252 | 0 | 0 | 56.023 | 56.745 | 45.754 | 24.249 | 0 | 0 | 55.176 | 34.108 | [5 empty] | 0 | -0.071 | 32 | 1.8638 | 1.6964 | 0.34705 | 0.21053 | 1.4859 | 79.7245
07/30/09 | 11:51 | 0 | 20.502 | 0 | 1 | 0 | 33.529 | 25.919 | 25.654 | 25.821 | 24.835 | 24.472 | 16.629 | 0 | 0 | 56.077 | 56.775 | 45.808 | 24.281 | 0 | 0 | 55.253 | 34.139 | [5 empty] | 0 | 7.708 | 33 | 1.754 | 1.5921 | 0.3426 | 0.21053 | 1.3816 | 78.765
07/30/09 | 11:52 | 0 | 20.502 | 0 | 2 | 0 | 36.418 | 26.063 | 25.58 | 25.75 | 20.956 | 24.497 | 16.828 | 0 | 0 | 56.077 | 56.775 | 45.784 | 24.281 | 0 | 0 | 55.253 | 34.139 | [5 empty] | 0 | 10.668 | 34 | 1.6961 | 1.537 | 0.34026 | 0.21053 | 1.3265 | 78.2085
07/30/09 | 11:53 | 0 | 20.47 | 0 | 1 | 0 | 29.354 | 33.309 | 25.548 | 25.647 | 20.517 | 24.465 | 16.893 | 0 | 0 | 56.07 | 56.745 | 45.754 | 24.249 | 0 | 0 | 55.2 | 34.108 | [5 empty] | 0 | 3.707 | 35 | 1.6772 | 1.519 | 0.33949 | 0.21053 | 1.3085 | 78.0183
07/30/09 | 11:54 | 1 | 20.47 | 0 | 2 | 0 | 27.091 | 34.694 | 25.477 | 25.669 | 25.573 | 24.489 | 17.092 | 0 | 0 | 56.023 | 56.745 | 45.777 | 24.273 | 0 | 0 | 55.244 | 34.084 | [5 empty] | 20.47 | 1.422 | 36 | 1.6192 | 1.4639 | 0.33714 | 0.21053 | 1.2534 | 77.4086
07/30/09 | 11:55 | 0 | 20.492 | 0 | 2 | 0 | 41.085 | 29.908 | 25.548 | 25.598 | 21.888 | 24.44 | 17.092 | 0 | 0 | 56.07 | 56.745 | 45.822 | 24.249 | 0 | 0 | 55.244 | 34.06 | [5 empty] | 0 | 15.487 | 37 | 1.6192 | 1.4639 | 0.33714 | 0.21053 | 1.2534 | 77.4086
07/30/09 | 11:56 | 0 | 20.492 | 0 | 1 | 0 | 33.144 | 29.234 | 25.548 | 25.622 | 20.129 | 24.44 | 17.165 | 1 | 0 | 56.07 | 56.745 | 45.798 | 24.249 | 0 | 0 | 55.244 | 34.06 | [5 empty] | 0 | 7.522 | 38 | 1.598 | 1.4437 | 0.33628 | 0.21053 | 1.2332 | 77.1739
07/30/09 | 11:57 | 0 | 20.492 | 0 | 2 | 0 | 28.366 | 37.021 | 25.622 | 25.548 | 20.949 | 24.465 | 17.338 | 0 | 0 | 56.047 | 56.745 | 45.822 | 24.249 | 0 | 0 | 55.244 | 34.084 | [5 empty] | 0 | 2.818 | 39 | 1.5476 | 1.3958 | 0.33424 | 0.21053 | 1.1853 | 76.5918
07/30/09 | 11:58 | 0 | 20.47 | 0 | 1 | 0 | 27.017 | 33.216 | 25.622 | 25.622 | 26.247 | 24.465 | 17.363 | 0 | 0 | 56.07 | 56.745 | 45.798 | 24.273 | 0 | 0 | 55.2 | 34.084 | [5 empty] | 0 | 1.395 | 40 | 1.5403 | 1.3889 | 0.33394 | 0.21053 | 1.1784 | 76.5045
07/30/09 | 11:59 | 0 | 20.488 | 0 | 2 | 0 | 40.801 | 29.109 | 25.808 | 25.664 | 21.64 | 24.509 | 17.504 | 0 | 0 | 56.07 | 56.768 | 45.866 | 24.291 | 0 | 0 | 55.267 | 34.151 | [5 empty] | 0 | 15.137 | 41 | 1.4992 | 1.3499 | 0.33228 | 0.21053 | 1.1394 | 75.9965
07/30/09 | 12:00 | 0 | 20.512 | 0 | 2 | 0 | 32.144 | 29.928 | 26.027 | 25.737 | 20.172 | 24.509 | 17.999 | 1 | 0 | 56.093 | 56.768 | 45.889 | 24.266 | 0 | 0 | 55.267 | 34.151 | [5 empty] | 0 | 6.407 | 42 | 1.3551 | 1.2129 | 0.32644 | 0.21053 | 1.0024 | 73.9692
07/30/09 | 12:01 | 0 | 20.512 | 0 | 1 | 0 | 28.17 | 37.019 | 26.169 | 25.857 | 20.121 | 24.484 | 18.344 | 0 | 0 | 56.14 | 56.768 | 45.936 | 24.315 | 0 | 0 | 55.267 | 34.151 | [5 empty] | 0 | 2.313 | 43 | 1.2546 | 1.1174 | 0.32237 | 0.21053 | 0.90685 | 72.2808
07/30/09 | 12:02 | 0 | 20.537 | 0 | 2 | 0 | 26.966 | 32.622 | 26.483 | 26.049 | 20.197 | 24.509 | 18.568 | 0 | 0 | 56.117 | 56.768 | 45.845 | 24.315 | 0 | 0 | 55.267 | 34.127 | [5 empty] | 0 | 0.917 | 44 | 1.1894 | 1.0554 | 0.31972 | 0.21053 | 0.84485 | 71.0318
07/30/09 | 12:03 | 0 | 20.546 | 0 | 1 | 0 | 26.637 | 29.119 | 26.88 | 26.277 | 20.011 | 24.565 | 18.749 | 0 | 0 | 56.172 | 56.823 | 45.945 | 24.349 | 0 | 0 | 55.3 | 34.208 | [5 empty] | 0 | 0.36 | 45 | 1.1367 | 1.0053 | 0.31759 | 0.21053 | 0.79475 | 69.9179
07/30/09 | 12:04 | 0 | 20.537 | 0 | 2 | 0 | 26.507 | 27.687 | 27.012 | 26.603 | 19.95 | 24.555 | 18.814 | 0 | 0 | 56.163 | 56.768 | 45.936 | 24.315 | 0 | 0 | 55.246 | 34.199 | [5 empty] | 0 | -0.096 | 46 | 1.1178 | 0.98728 | 0.31682 | 0.21053 | 0.77676 | 69.4922
07/30/09 | 12:05 | 0 | 20.559 | 0 | 1 | 0 | 26.532 | 27.132 | 27.255 | 26.821 | 20.099 | 24.531 | 19.035 | 0 | 0 | 56.184 | 56.791 | 45.959 | 24.315 | 0 | 0 | 55.291 | 34.175 | [5 empty] | 0 | -0.289 | 47 | 1.0534 | 0.92611 | 0.31421 | 0.21053 | 0.71559 | 67.9305
07/30/09 | 12:06 | 0 | 20.537 | 0 | 2 | 0 | 26.701 | 26.941 | 27.471 | 27.086 | 20.146 | 24.555 | 19.06 | 0 | 0 | 56.14 | 56.791 | 45.913 | 24.34 | 0 | 0 | 55.314 | 34.175 | [5 empty] | 0 | -0.385 | 48 | 1.0461 | 0.91919 | 0.31392 | 0.21053 | 0.70867 | 67.7418
07/30/09 | 12:07 | 0 | 20.583 | 0 | 1 | 0 | 26.892 | 26.892 | 27.76 | 27.277 | 19.802 | 24.629 | 19.505 | 0 | 0 | 56.14 | 56.791 | 45.913 | 24.386 | 0 | 0 | 55.337 | 34.223 | [5 empty] | 0 | -0.385 | 49 | 0.91654 | 0.79602 | 0.30867 | 0.21053 | 0.58549 | 63.8802
07/30/09 | 12:08 | 0 | 20.551 | 0 | 2 | 0 | 27.005 | 26.934 | 27.824 | 27.488 | 20.576 | 24.548 | 19.473 | 0 | 0 | 56.133 | 56.715 | 45.929 | 24.332 | 0 | 0 | 55.193 | 34.192 | [5 empty] | 0 | -0.483 | 50 | 0.92586 | 0.80487 | 0.30904 | 0.21053 | 0.59435 | 64.1939
07/30/09 | 12:09 | 0 | 20.608 | 0 | 1 | 0 | 27.181 | 27.086 | 27.905 | 27.785 | 20.895 | 24.629 | 19.505 | 0 | 0 | 56.163 | 56.768 | 45.936 | 24.386 | 0 | 0 | 55.291 | 34.223 | [5 empty] | 0 | -0.604 | 51 | 0.91654 | 0.79602 | 0.30867 | 0.21053 | 0.58549 | 63.8802
07/30/09 | 12:10 | 0 | 20.608 | 0 | 1 | 0 | 27.4 | 27.231 | 27.905 | 27.88 | 20.821 | 24.629 | 19.307 | 1 | 0 | 56.14 | 56.745 | 45.889 | 24.364 | 0 | 0 | 55.223 | 34.175 | [5 empty] | 0 | -0.48 | 52 | 0.9742 | 0.85082 | 0.311 | 0.21053 | 0.6403 | 65.7252
07/30/09 | 12:11 | 0 | 20.632 | 0 | 2 | 0 | 27.542 | 27.375 | 27.88 | 27.976 | 21.52 | 24.653 | 19.578 | 0 | 0 | 56.163 | 56.745 | 45.959 | 24.411 | 0 | 0 | 55.223 | 34.223 | [5 empty] | 0 | -0.434 | 53 | 0.89529 | 0.77581 | 0.30781 | 0.21053 | 0.56528 | 63.1399
07/30/09 | 12:12 | 0 | 20.608 | 0 | 1 | 0 | 27.64 | 27.495 | 27.736 | 28 | 21.785 | 24.7 | 19.701 | 0 | 0 | 56.117 | 56.722 | 45.959 | 24.386 | 0 | 0 | 55.153 | 34.175 | [5 empty] | 0 | -0.36 | 54 | 0.85947 | 0.74176 | 0.30635 | 0.21053 | 0.53124 | 61.8099
07/30/09 | 12:13 | 0 | 20.576 | 0 | 1 | 0 | 27.679 | 27.633 | 27.535 | 27.944 | 21.562 | 24.693 | 19.669 | 0 | 0 | 56.063 | 56.693 | 45.882 | 24.379 | 0 | 0 | 55.169 | 34.168 | [5 empty] | 0 | -0.265 | 55 | 0.86879 | 0.75062 | 0.30673 | 0.21053 | 0.54009 | 62.1665
07/30/09 | 12:14 | 0 | 20.632 | 0 | 2 | 0 | 27.76 | 27.785 | 27.302 | 27.905 | 22.194 | 24.7 | 19.578 | 0 | 0 | 56.07 | 56.722 | 45.936 | 24.411 | 0 | 0 | 55.223 | 34.175 | [5 empty] | 0 | -0.145 | 56 | 0.89529 | 0.77581 | 0.30781 | 0.21053 | 0.56528 | 63.1399
07/30/09 | 12:15 | 0 | 20.679 | 0 | 1 | 0 | 27.809 | 27.856 | 27.132 | 27.665 | 22.292 | 24.7 | 19.827 | 0 | 0 | 56.07 | 56.679 | 45.936 | 24.386 | 0 | 0 | 55.267 | 34.127 | [5 empty] | 0 | 0.144 | 57 | 0.82278 | 0.70689 | 0.30487 | 0.21053 | 0.49636 | 60.3274
07/30/09 | 12:16 | 0 | 20.625 | 0 | 1 | 0 | 27.679 | 27.848 | 26.885 | 27.414 | 22.26 | 24.668 | 19.375 | 0 | 0 | 56.019 | 56.649 | 45.882 | 24.403 | 0 | 0 | 55.169 | 34.072 | [5 empty] | 0 | 0.265 | 58 | 0.9544 | 0.832 | 0.3102 | 0.21053 | 0.62147 | 65.1167
07/30/09 | 12:17 | 0 | 20.657 | 0 | 2 | 0 | 27.542 | 27.88 | 26.772 | 27.181 | 21.64 | 24.676 | 19.357 | 0 | 0 | 56.049 | 56.656 | 45.936 | 24.386 | 0 | 0 | 55.085 | 34.127 | [5 empty] | 0 | 0.361 | 59 | 0.95964 | 0.83698 | 0.31041 | 0.21053 | 0.62646 | 65.2802
07/30/09 | 12:18 | 0 | 20.679 | 0 | 1 | 0 | 27.375 | 27.856 | 26.701 | 27.012 | 22.557 | 24.676 | 19.382 | 0 | 0 | 56.049 | 56.633 | 45.913 | 24.386 | 0 | 0 | 55.085 | 34.151 | [5 empty] | 0 | 0.363 | 60 | 0.95236 | 0.83006 | 0.31012 | 0.21053 | 0.61954 | 65.0526
07/30/09 | 12:19 | 0 | 20.686 | 0 | 1 | 0 | 27.186 | 27.765 | 26.657 | 26.85 | 22.297 | 24.658 | 19.214 | 0 | 0 | 56.007 | 56.638 | 45.941 | 24.369 | 0 | 0 | 55.067 | 34.132 | [5 empty] | 0 | 0.336 | 61 | 1.0013 | 0.87656 | 0.3121 | 0.21053 | 0.66604 | 66.5185
07/30/09 | 12:20 | 0 | 20.63 | 0 | 1 | 0 | 26.939 | 27.539 | 26.6 | 26.698 | 22.746 | 24.577 | 19.131 | 0 | 0 | 55.977 | 56.585 | 45.864 | 24.337 | 0 | 0 | 54.968 | 34.101 | [5 empty] | 0 | 0.241 | 62 | 1.0255 | 0.89954 | 0.31308 | 0.21053 | 0.68901 | 67.1911
07/30/09 | 12:21 | 0 | 20.662 | 0 | 2 | 0 | 26.777 | 27.451 | 26.537 | 26.706 | 22.224 | 24.68 | 19.239 | 0 | 0 | 55.96 | 56.638 | 45.871 | 24.394 | 0 | 0 | 55.043 | 34.132 | [5 empty] | 0 | 0.071 | 63 | 0.994 | 0.86964 | 0.31181 | 0.21053 | 0.65912 | 66.3095
07/30/09 | 12:22 | 0 | 20.662 | 0 | 1 | 0 | 26.681 | 27.26 | 26.561 | 26.608 | 21.934 | 24.634 | 19.239 | 0 | 0 | 55.984 | 56.592 | 45.826 | 24.369 | 0 | 0 | 54.999 | 34.156 | [5 empty] | 0 | 0.073 | 64 | 0.994 | 0.86964 | 0.31181 | 0.21053 | 0.65912 | 66.3095
07/30/09 | 12:23 | 0 | 20.662 | 0 | 1 | 0 | 26.608 | 27.091 | 26.488 | 26.586 | 22.898 | 24.609 | 19.214 | 0 | 0 | 55.96 | 56.572 | 45.826 | 24.369 | 0 | 0 | 54.975 | 34.132 | [5 empty] | 0 | 0.022 | 65 | 1.0013 | 0.87656 | 0.3121 | 0.21053 | 0.66604 | 66.5185
07/30/09 | 12:24 | 0 | 20.662 | 0 | 1 | 0 | 26.512 | 26.971 | 26.512 | 26.561 | 22.731 | 24.56 | 19.141 | 0 | 0 | 55.937 | 56.572 | 45.85 | 24.345 | 0 | 0 | 54.975 | 34.132 | [5 empty] | 0 | -0.049 | 66 | 1.0225 | 0.89677 | 0.31296 | 0.21053 | 0.68624 | 67.1117
07/30/09 | 12:25 | 0 | 20.669 | 0 | 1 | 0 | 26.473 | 26.904 | 26.495 | 26.544 | 23.074 | 24.617 | 19.173 | 0 | 0 | 55.923 | 56.601 | 45.787 | 24.376 | 0 | 0 | 55.097 | 34.163 | [5 empty] | 0 | -0.071 | 67 | 1.0132 | 0.88791 | 0.31258 | 0.21053 | 0.67739 | 66.8547
07/30/09 | 12:26 | 0 | 20.669 | 0 | 1 | 0 | 26.424 | 26.809 | 26.448 | 26.544 | 22.908 | 24.521 | 18.95 | 0 | 0 | 55.946 | 56.556 | 45.81 | 24.352 | 0 | 0 | 55.029 | 34.163 | [5 empty] | 0 | -0.12 | 68 | 1.0782 | 0.94964 | 0.31522 | 0.21053 | 0.73911 | 68.5532
07/30/09 | 12:27 | 0 | 20.669 | 0 | 1 | 0 | 26.399 | 26.713 | 26.448 | 26.473 | 23.148 | 24.546 | 19.246 | 0 | 0 | 55.923 | 56.533 | 45.833 | 24.352 | 0 | 0 | 55.029 | 34.163 | [5 empty] | 0 | -0.074 | 69 | 0.99196 | 0.86771 | 0.31172 | 0.21053 | 0.65718 | 66.2504
07/30/09 | 12:28 | 0 | 20.669 | 0 | 1 | 0 | 26.353 | 26.689 | 26.353 | 26.473 | 21.436 | 24.617 | 19.148 | 0 | 0 | 55.9 | 56.533 | 45.766 | 24.352 | 0 | 0 | 55.006 | 34.163 | [5 empty] | 0 | -0.12 | 70 | 1.0205 | 0.89483 | 0.31288 | 0.21053 | 0.68431 | 67.0559
07/30/09 | 12:29 | 0 | 20.725 | 0 | 1 | 0 | 26.36 | 26.649 | 26.385 | 26.431 | 22.336 | 24.6 | 19.551 | 0 | 0 | 55.93 | 56.54 | 45.817 | 24.384 | 0 | 0 | 55.013 | 34.125 | [5 empty] | 0 | -0.071 | 71 | 0.90315 | 0.78328 | 0.30812 | 0.21053 | 0.57276 | 63.4178
07/30/09 | 12:30 | 0 | 20.701 | 0 | 1 | 0 | 26.36 | 26.6 | 26.336 | 26.36 | 22.456 | 24.624 | 19.699 | 0 | 0 | 55.883 | 56.496 | 45.796 | 24.359 | 0 | 0 | 54.922 | 34.125 | [5 empty] | 0 | 0 | 72 | 0.86005 | 0.74232 | 0.30638 | 0.21053 | 0.53179 | 61.8324
07/30/09 | 12:31 | 0 | 20.73 | 0 | 1 | 0 | 26.365 | 26.605 | 26.291 | 26.39 | 22.704 | 24.629 | 19.606 | 0 | 0 | 55.911 | 56.501 | 45.801 | 24.389 | 0 | 0 | 54.95 | 34.153 | [5 empty] | 0 | -0.025 | 73 | 0.88713 | 0.76806 | 0.30748 | 0.21053 | 0.55753 | 62.8466
07/30/09 | 12:32 | 0 | 20.706 | 0 | 1 | 0 | 26.269 | 26.581 | 26.171 | 26.316 | 23.16 | 24.607 | 19.284 | 0 | 0 | 55.867 | 56.501 | 45.801 | 24.364 | 0 | 0 | 54.926 | 34.129 | [5 empty] | 0 | -0.047 | 74 | 0.9809 | 0.85719 | 0.31128 | 0.21053 | 0.64666 | 65.9255
07/30/09 | 12:33 | 0 | 20.706 | 0 | 0 | 0 | 26.22 | 26.534 | 26.125 | 26.245 | 22.582 | 24.629 | 19.556 | 0 | 0 | 55.867 | 56.501 | 45.754 | 24.389 | 0 | 0 | 54.95 | 34.153 | [5 empty] | 0 | -0.025 | 75 | 0.90169 | 0.7819 | 0.30807 | 0.21053 | 0.57137 | 63.3667
07/30/09 | 12:34 | 0 | 20.74 | 0 | 1 | 0 | 26.206 | 26.544 | 26.11 | 26.206 | 22.81 | 24.712 | 19.566 | 0 | 0 | 55.876 | 56.487 | 45.763 | 24.376 | 0 | 0 | 55.006 | 34.163 | [5 empty] | 0 | 0 | 76 | 0.89878 | 0.77913 | 0.30795 | 0.21053 | 0.5686 | 63.264
07/30/09 | 12:35 | 0 | 20.716 | 0 | 1 | 0 | 26.181 | 26.495 | 26.014 | 26.159 | 21.606 | 24.737 | 19.938 | 0 | 0 | 55.853 | 56.464 | 45.719 | 24.376 | 0 | 0 | 54.983 | 34.139 | [5 empty] | 0 | 0.022 | 77 | 0.79045 | 0.67616 | 0.30356 | 0.21053 | 0.46564 | 58.9073
07/30/09 | 12:36 | 0 | 20.74 | 0 | 1 | 0 | 26.159 | 26.448 | 25.941 | 26.11 | 22.206 | 24.761 | 19.913 | 0 | 0 | 55.83 | 56.464 | 45.696 | 24.398 | 0 | 0 | 54.983 | 34.163 | [5 empty] | 0 | 0.049 | 78 | 0.79773 | 0.68308 | 0.30385 | 0.21053 | 0.47256 | 59.2372
07/30/09 | 12:37 | 0 | 20.772 | 0 | 0 | 0 | 26.117 | 26.456 | 25.926 | 26.022 | 21.733 | 24.818 | 20.313 | 0 | 0 | 55.837 | 56.474 | 45.77 | 24.384 | 0 | 0 | 54.966 | 34.146 | [5 empty] | 0 | 0.095 | 79 | 0.68125 | 0.57236 | 0.29913 | 0.21053 | 0.36184 | 53.1131
07/30/09 | 12:38 | 0 | 20.772 | 0 | 1 | 0 | 26.117 | 26.407 | 25.877 | 25.997 | 22.746 | 24.793 | 20.483 | 0 | 0 | 55.816 | 56.451 | 45.726 | 24.408 | 0 | 0 | 55.013 | 34.146 | [5 empty] | 0 | 0.12 | 80 | 0.63175 | 0.52531 | 0.29713 | 0.21053 | 0.31478 | 49.8265
07/30/09 | 12:39 | 0 | 20.77 | 0 | 1 | 0 | 26.041 | 26.404 | 25.705 | 25.97 | 22.55 | 24.791 | 20.311 | 0 | 0 | 55.832 | 56.444 | 45.721 | 24.381 | 0 | 0 | 55.029 | 34.144 | [5 empty] | 0 | 0.071 | 81 | 0.68184 | 0.57292 | 0.29916 | 0.21053 | 0.36239 | 53.1489
07/30/09 | 12:40 | 0 | 20.72 | 0 | 0 | 0 | 25.995 | 26.38 | 25.632 | 25.875 | 22.334 | 24.742 | 20.041 | 0 | 0 | 55.809 | 56.421 | 45.675 | 24.357 | 0 | 0 | 55.029 | 34.072 | [5 empty] | 0 | 0.12 | 82 | 0.76046 | 0.64765 | 0.30234 | 0.21053 | 0.43712 | 57.4816
07/30/09 | 12:41 | 0 | 20.755 | 0 | 1 | 0 | 25.98 | 26.365 | 25.571 | 25.811 | 22.584 | 24.801 | 20.249 | 0 | 0 | 55.818 | 56.41 | 45.754 | 24.391 | 0 | 0 | 55.039 | 34.129 | [5 empty] | 0 | 0.169 | 83 | 0.69989 | 0.59008 | 0.29989 | 0.21053 | 0.37955 | 54.2299
07/30/09 | 12:42 | 0 | 20.755 | 1 | 0 | 0 | 25.931 | 26.318 | 25.499 | 25.835 | 21.814 | 24.825 | 20.539 | 0 | 0 | 55.795 | 56.41 | 45.707 | 24.416 | 0 | 0 | 55.015 | 34.129 | [5 empty] | 0 | 0.096 | 84 | 0.61544 | 0.5098 | 0.29647 | 0.21053 | 0.29928 | 48.6281
07/30/09 | 12:43 | 0 | 20.733 | 0 | 1 | 0 | 25.884 | 26.294 | 25.475 | 25.764 | 22.368 | 24.776 | 20.101 | 0 | 0 | 55.795 | 56.387 | 45.707 | 24.391 | 0 | 0 | 55.015 | 34.129 | [5 empty] | 0 | 0.12 | 85 | 0.74299 | 0.63104 | 0.30163 | 0.21053 | 0.42052 | 56.598
07/30/09 | 12:44 | 0 | 20.738 | 0 | 0 | 0 | 25.865 | 26.299 | 25.48 | 25.72 | 21.579 | 24.83 | 19.91 | 0 | 0 | 55.802 | 56.414 | 45.689 | 24.421 | 0 | 0 | 54.999 | 34.158 | [5 empty] | 0 | 0.145 | 86 | 0.79861 | 0.68391 | 0.30389 | 0.21053 | 0.47339 | 59.2764
07/30/09 | 12:45 | 0 | 20.738 | 0 | 1 | 0 | 25.84 | 26.25 | 25.431 | 25.6 | 20.64 | 24.806 | 19.935 | 0 | 0 | 55.778 | 56.391 | 45.689 | 24.396 | 0 | 0 | 54.929 | 34.158 | [5 empty] | 0 | 0.24 | 87 | 0.79133 | 0.67699 | 0.30359 | 0.21053 | 0.46647 | 58.9472
07/30/09 | 12:46 | 0 | 20.708 | 0 | 0 | 0 | 25.764 | 26.174 | 25.306 | 25.595 | 20.853 | 24.847 | 19.978 | 0 | 0 | 55.727 | 56.318 | 45.616 | 24.367 | 0 | 0 | 54.877 | 34.081 | [5 empty] | 0 | 0.169 | 88 | 0.77881 | 0.66509 | 0.30309 | 0.21053 | 0.45456 | 58.3667
07/30/09 | 12:47 | 0 | 20.762 | 0 | 1 | 0 | 25.745 | 26.154 | 25.384 | 25.504 | 20.689 | 24.781 | 19.935 | 0 | 0 | 55.755 | 56.325 | 45.621 | 24.396 | 0 | 0 | 54.884 | 34.089 | [5 empty] | 0 | 0.241 | 89 | 0.79133 | 0.67699 | 0.30359 | 0.21053 | 0.46647 | 58.9472
07/30/09 | 12:48 | 0 | 20.689 | 0 | 0 | 0 | 25.696 | 26.13 | 25.264 | 25.48 | 21.819 | 24.806 | 19.588 | 0 | 0 | 55.732 | 56.325 | 45.644 | 24.396 | 0 | 0 | 54.861 | 34.089 | [5 empty] | 0 | 0.216 | 90 | 0.89237 | 0.77304 | 0.30769 | 0.21053 | 0.56252 | 63.0358
07/30/09 | 12:49 | 0 | 20.738 | 0 | 0 | 0 | 25.696 | 26.083 | 25.19 | 25.455 | 21.699 | 24.806 | 19.835 | 0 | 0 | 55.664 | 56.325 | 45.621 | 24.421 | 0 | 0 | 54.814 | 34.065 | [5 empty] | 0 | 0.241 | 91 | 0.82045 | 0.70467 | 0.30477 | 0.21053 | 0.49415 | 60.2288
07/30/09 | 12:50 | 0 | 20.77 | 0 | 1 | 0 | 25.656 | 26.09 | 25.247 | 25.367 | 22.067 | 24.862 | 19.918 | 0 | 0 | 55.715 | 56.332 | 45.628 | 24.428 | 0 | 0 | 54.821 | 34.072 | [5 empty] | 0 | 0.289 | 92 | 0.79628 | 0.6817 | 0.30379 | 0.21053 | 0.47117 | 59.1717
07/30/09 | 12:51 | 0 | 20.745 | 0 | 0 | 0 | 25.583 | 26.041 | 25.198 | 25.342 | 21.851 | 24.813 | 19.694 | 0 | 0 | 55.715 | 56.309 | 45.675 | 24.428 | 0 | 0 | 54.777 | 34.12 | [5 empty] | 0 | 0.241 | 93 | 0.86151 | 0.7437 | 0.30644 | 0.21053 | 0.53317 | 61.8886
07/30/09 | 12:52 | 0 | 20.689 | 0 | 1 | 0 | 25.504 | 26.034 | 25.119 | 25.335 | 21.289 | 24.788 | 19.769 | 0 | 0 | 55.694 | 56.286 | 45.604 | 24.403 | 0 | 0 | 54.8 | 34.12 | [5 empty] | 0 | 0.169 | 94 | 0.83967 | 0.72294 | 0.30555 | 0.21053 | 0.51241 | 61.0259
07/30/09 | 12:53 | 0 | 20.745 | 0 | 0 | 0 | 25.536 | 26.017 | 25.102 | 25.271 | 21.441 | 24.764 | 19.523 | 0 | 0 | 55.694 | 56.286 | 45.651 | 24.403 | 0 | 0 | 54.8 | 34.141 | [5 empty] | 0 | 0.265 | 95 | 0.9113 | 0.79103 | 0.30845 | 0.21053 | 0.58051 | 63.7008
07/30/09 | 12:54 | 0 | 20.752 | 0 | 0 | 0 | 25.519 | 26.049 | 25.11 | 25.254 | 20.897 | 24.869 | 19.53 | 0 | 0 | 55.701 | 56.316 | 45.611 | 24.435 | 0 | 0 | 54.898 | 34.127 | [5 empty] | 0 | 0.265 | 96 | 0.90926 | 0.7891 | 0.30837 | 0.21053 | 0.57857 | 63.6306
07/30/09 | 12:55 | 0 | 20.745 | 0 | 1 | 0 | 25.463 | 25.992 | 25.007 | 25.247 | 20.385 | 24.862 | 19.719 | 0 | 0 | 55.694 | 56.264 | 45.581 | 24.403 | 0 | 0 | 54.845 | 34.048 | [5 empty] | 0 | 0.216 | 97 | 0.85423 | 0.73678 | 0.30614 | 0.21053 | 0.52625 | 61.6059
07/30/09 | 12:56 | 0 | 20.745 | 0 | 0 | 0 | 25.438 | 25.946 | 24.982 | 25.151 | 20.066 | 24.862 | 19.375 | 0 | 0 | 55.648 | 56.286 | 45.581 | 24.403 | 0 | 0 | 54.777 | 33.979 | [5 empty] | 0 | 0.287 | 98 | 0.9544 | 0.832 | 0.3102 | 0.21053 | 0.62147 | 65.1167
07/30/09 | 12:57 | 0 | 20.72 | 0 | 0 | 0 | 25.438 | 25.946 | 24.982 | 25.127 | 20.527 | 24.862 | 19.447 | 0 | 0 | 55.648 | 56.264 | 45.56 | 24.379 | 0 | 0 | 54.8 | 34.003 | [5 empty] | 0 | 0.311 | 99 | 0.93343 | 0.81207 | 0.30935 | 0.21053 | 0.60154 | 64.4442
07/30/09 | 12:58 | 0 | 20.72 | 0 | 0 | 0 | 25.416 | 25.921 | 24.908 | 25.151 | 19.82 | 24.908 | 19.4 | 0 | 0 | 55.624 | 56.241 | 45.537 | 24.403 | 0 | 0 | 54.8 | 34.003 | [5 empty] | 0 | 0.265 | 100 | 0.94712 | 0.82508 | 0.30991 | 0.21053 | 0.61455 | 64.8866
07/30/09 | 12:59 | 0 | 20.703 | 0 | 1 | 0 | 25.399 | 25.929 | 24.869 | 25.134 | 20.247 | 24.989 | 19.48 | 0 | 0 | 55.657 | 56.229 | 45.614 | 24.411 | 0 | 0 | 54.854 | 34.034 | [5 empty] | 0 | 0.265 | 101 | 0.92382 | 0.80294 | 0.30896 | 0.21053 | 0.59241 | 64.1258
07/30/09 | 13:00 | 0 | 20.728 | 0 | 0 | 0 | 25.374 | 25.904 | 24.869 | 25.134 | 19.357 | 24.965 | 19.654 | 0 | 0 | 55.657 | 56.25 | 45.567 | 24.411 | 0 | 0 | 54.831 | 34.058 | [5 empty] | 0 | 0.24 | 102 | 0.87316 | 0.75477 | 0.30691 | 0.21053 | 0.54425 | 62.331
07/30/09 | 13:01 | 0 | 20.728 | 0 | 0 | 0 | 25.374 | 25.882 | 24.845 | 25.063 | 19.184 | 24.965 | 19.628 | 0 | 0 | 55.657 | 56.229 | 45.59 | 24.411 | 0 | 0 | 54.831 | 34.103 | [5 empty] | 0 | 0.311 | 103 | 0.88073 | 0.76197 | 0.30722 | 0.21053 | 0.55144 | 62.6123
07/30/09 | 13:02 | 0 | 20.703 | 0 | 1 | 0 | 25.35 | 25.857 | 24.798 | 25.014 | 20.801 | 24.94 | 19.852 | 0 | 0 | 55.634 | 56.229 | 45.59 | 24.411 | 0 | 0 | 54.763 | 34.127 | [5 empty] | 0 | 0.336 | 104 | 0.8155 | 0.69997 | 0.30457 | 0.21053 | 0.48944 | 60.0174
07/30/09 | 13:03 | 0 | 20.703 | 0 | 0 | 0 | 25.303 | 25.833 | 24.798 | 25.014 | 20.681 | 24.918 | 19.556 | 0 | 0 | 55.61 | 56.229 | 45.567 | 24.411 | 0 | 0 | 54.763 | 34.103 | [5 empty] | 0 | 0.289 | 105 | 0.90169 | 0.7819 | 0.30807 | 0.21053 | 0.57137 | 63.3667
07/30/09 | 13:04 | 0 | 20.703 | 0 | 0 | 0 | 25.279 | 25.759 | 24.749 | 24.94 | 20.146 | 24.869 | 19.777 | 0 | 0 | 55.587 | 56.184 | 45.544 | 24.435 | 0 | 0 | 54.763 | 34.034 | [5 empty] | 0 | 0.339 | 106 | 0.83734 | 0.72073 | 0.30546 | 0.21053 | 0.5102 | 60.9312
07/30/09 | 13:05 | 0 | 20.703 | 0 | 1 | 0 | 25.254 | 25.737 | 24.774 | 24.918 | 19.48 | 24.94 | 20.222 | 0 | 0 | 55.587 | 56.184 | 45.544 | 24.435 | 0 | 0 | 54.693 | 34.034 | [5 empty] | 0 | 0.336 | 107 | 0.70775 | 0.59755 | 0.30021 | 0.21053 | 0.38702 | 54.6834
07/30/09 | 13:06 | 0 | 20.681 | 0 | 0 | 0 | 25.23 | 25.737 | 24.7 | 24.918 | 20.023 | 24.94 | 20.222 | 0 | 0 | 55.566 | 56.184 | 45.523 | 24.435 | 0 | 0 | 54.693 | 34.034 | [5 empty] | 0 | 0.312 | 108 | 0.70775 | 0.59755 | 0.30021 | 0.21053 | 0.38702 | 54.6834
07/30/09 | 13:07 | 0 | 20.681 | 0 | 0 | 0 | 25.183 | 25.713 | 24.725 | 24.845 | 20.318 | 24.989 | 20.197 | 0 | 0 | 55.587 | 56.161 | 45.544 | 24.435 | 0 | 0 | 54.693 | 34.058 | [5 empty] | 0 | 0.338 | 109 | 0.71503 | 0.60447 | 0.3005 | 0.21053 | 0.39394 | 55.0945
07/30/09 | 13:08 | 0 | 20.703 | 0 | 0 | 0 | 25.183 | 25.688 | 24.725 | 24.82 | 20.897 | 25.038 | 20.272 | 0 | 0 | 55.566 | 56.138 | 45.523 | 24.411 | 0 | 0 | 54.716 | 34.058 | [5 empty] | 0 | 0.363 | 110 | 0.69319 | 0.58371 | 0.29962 | 0.21053 | 0.37318 | 53.8355
07/30/09 | 13:09 | 0 | 20.728 | 0 | 1 | 0 | 25.208 | 25.664 | 24.7 | 24.798 | 20.343 | 25.063 | 20.537 | 0 | 0 | 55.566 | 56.161 | 45.567 | 24.411 | 0 | 0 | 54.74 | 34.034 | [5 empty] | 0 | 0.41 | 111 | 0.61603 | 0.51036 | 0.29649 | 0.21053 | 0.29983 | 48.672
07/30/09 | 13:10 | 0 | 20.703 | 0 | 0 | 0 | 25.183 | 25.639 | 24.7 | 24.774 | 20.023 | 25.085 | 20.752 | 0 | 0 | 55.61 | 56.161 | 45.523 | 24.435 | 0 | 0 | 54.693 | 34.058 | [5 empty] | 0 | 0.409 | 112 | 0.55342 | 0.45085 | 0.29395 | 0.21053 | 0.24032 | 43.4247
07/30/09 | 13:11 | 0 | 20.752 | 0 | 0 | 0 | 25.134 | 25.664 | 24.676 | 24.7 | 19.332 | 25.063 | 20.826 | 0 | 0 | 55.566 | 56.161 | 45.567 | 24.435 | 0 | 0 | 54.693 | 33.986 | [5 empty] | 0 | 0.434 | 113 | 0.53187 | 0.43036 | 0.29308 | 0.21053 | 0.21984 | 41.3329
07/30/09 | 13:12 | 0 | 20.728 | 0 | 1 | 0 | 25.11 | 25.639 | 24.7 | 24.725 | 20.197 | 25.134 | 21.091 | 0 | 0 | 55.496 | 56.161 | 45.476 | 24.46 | 0 | 0 | 54.67 | 33.986 | [5 empty] | 0 | 0.385 | 114 | 0.4547 | 0.35701 | 0.28995 | 0.21053 | 0.14648 | 32.2157
07/30/09 | 13:13 | 0 | 20.752 | 0 | 0 | 0 | 25.085 | 25.617 | 24.653 | 24.725 | 20.343 | 25.014 | 21.184 | 0 | 0 | 55.566 | 56.138 | 45.523 | 24.435 | 0 | 0 | 54.716 | 33.962 | [5 empty] | 0 | 0.36 | 115 | 0.42762 | 0.33127 | 0.28886 | 0.21053 | 0.12074 | 28.236
07/30/09 | 13:14 | 0 | 20.752 | 0 | 0 | 0 | 25.063 | 25.617 | 24.653 | 24.725 | 21.424 | 25.063 | 21.255 | 0 | 0 | 55.543 | 56.138 | 45.544 | 24.435 | 0 | 0 | 54.67 | 34.034 | [5 empty] | 0 | 0.338 | 116 | 0.40694 | 0.31162 | 0.28802 | 0.21053 | 0.10109 | 24.8412
07/30/09 | 13:15 | 0 | 20.782 | 0 | 0 | 0 | 25.068 | 25.647 | 24.683 | 24.779 | 22.658 | 25.114 | 21.12 | 0 | 0 | 55.571 | 56.142 | 45.504 | 24.465 | 0 | 0 | 54.698 | 34.062 | [5 empty] | 0 | 0.289 | 117 | 0.44626 | 0.34898 | 0.28961 | 0.21053 | 0.13846 | 31.0265
07/30/09 | 13:16 | 0 | 20.777 | 0 | 1 | 0 | 25.038 | 25.544 | 24.604 | 24.676 | 20.946 | 25.063 | 21.135 | 0 | 0 | 55.519 | 56.093 | 45.499 | 24.435 | 0 | 0 | 54.67 | 34.01 | [5 empty] | 0 | 0.362 | 118 | 0.44189 | 0.34483 | 0.28943 | 0.21053 | 0.13431 | 30.3936
07/30/09 | 13:17 | 0 | 20.752 | 0 | 0 | 0 | 24.989 | 25.544 | 24.604 | 24.7 | 21.785 | 25.159 | 21.738 | 0 | 0 | 55.543 | 56.093 | 45.499 | 24.46 | 0 | 0 | 54.67 | 34.034 | [5 empty] | 0 | 0.289 | 119 | 0.26629 | 0.17792 | 0.28232 | 0.21053 | -0.032605 | -12.2439
07/30/09 | 13:18 | 0 | 20.777 | 0 | 0 | 0 | 24.989 | 25.519 | 24.604 | 24.725 | 22.388 | 25.183 | 21.304 | 0 | 0 | 55.519 | 56.07 | 45.476 | 24.46 | 0 | 0 | 54.649 | 34.034 | [5 empty] | 0 | 0.264 | 120 | 0.39268 | 0.29805 | 0.28744 | 0.21053 | 0.087526 | 22.2898
07/30/09 | 13:19 | 0 | 20.792 | 0 | 0 | 0 | 24.955 | 25.534 | 24.619 | 24.668 | 21.559 | 25.198 | 21.343 | 0 | 0 | 55.533 | 56.061 | 45.49 | 24.474 | 0 | 0 | 54.707 | 34.024 | [5 empty] | 0 | 0.287 | 121 | 0.38132 | 0.28726 | 0.28698 | 0.21053 | 0.076731 | 20.1226
07/30/09 | 13:20 | 0 | 20.757 | 0 | 1 | 0 | 24.899 | 25.475 | 24.56 | 24.656 | 21.115 | 25.164 | 21.478 | 0 | 0 | 55.477 | 55.981 | 45.411 | 24.391 | 0 | 0 | 54.651 | 34.015 | [5 empty] | 0 | 0.243 | 122 | 0.34201 | 0.24989 | 0.28539 | 0.21053 | 0.039363 | 11.5095
07/30/09 | 13:21 | 0 | 20.757 | 0 | 0 | 0 | 24.874 | 25.499 | 24.511 | 24.656 | 21.333 | 25.139 | 21.429 | 0 | 0 | 55.477 | 56.028 | 45.434 | 24.44 | 0 | 0 | 54.651 | 33.967 | [5 empty] | 0 | 0.218 | 123 | 0.35628 | 0.26345 | 0.28596 | 0.21053 | 0.052926 | 14.8555
07/30/09 | 13:22 | 0 | 20.792 | 0 | 0 | 0 | 24.908 | 25.534 | 24.57 | 24.644 | 20.792 | 25.149 | 21.704 | 0 | 0 | 55.487 | 56.037 | 45.443 | 24.474 | 0 | 0 | 54.663 | 34 | [5 empty] | 0 | 0.264 | 124 | 0.2762 | 0.18733 | 0.28272 | 0.21053 | -0.023194 | -8.3975
07/30/09 | 13:23 | 0 | 20.782 | 0 | 0 | 0 | 24.874 | 25.475 | 24.56 | 24.609 | 21.022 | 25.139 | 21.765 | 0 | 0 | 55.454 | 56.005 | 45.434 | 24.44 | 0 | 0 | 54.674 | 33.991 | [5 empty] | 0 | 0.265 | 125 | 0.25843 | 0.17045 | 0.282 | 0.21053 | -0.040078 | -15.5083
07/30/09 | 13:24 | 0 | 20.782 | 0 | 0 | 0 | 24.85 | 25.475 | 24.536 | 24.585 | 19.855 | 25.139 | 20.949 | 0 | 0 | 55.431 | 55.981 | 45.457 | 24.44 | 0 | 0 | 54.651 | 33.991 | [5 empty] | 0 | 0.265 | 126 | 0.49605 | 0.39632 | 0.29163 | 0.21053 | 0.18579 | 37.4539
07/30/09 | 13:25 | 0 | 20.792 | 0 | 1 | 0 | 24.884 | 25.534 | 24.499 | 24.619 | 20.983 | 25.173 | 21.125 | 0 | 0 | 55.463 | 55.991 | 45.443 | 24.474 | 0 | 0 | 54.707 | 34.048 | [5 empty] | 0 | 0.265 | 127 | 0.4448 | 0.3476 | 0.28955 | 0.21053 | 0.13707 | 30.8169
07/30/09 | 13:26 | 0 | 20.757 | 0 | 0 | 0 | 24.825 | 25.524 | 24.44 | 24.634 | 19.88 | 25.164 | 20.733 | 0 | 0 | 55.41 | 55.981 | 45.39 | 24.465 | 0 | 0 | 54.721 | 34.015 | [5 empty] | 0 | 0.191 | 128 | 0.55895 | 0.45611 | 0.29418 | 0.21053 | 0.24558 | 43.9358
07/30/09 | 13:27 | 0 | 20.816 | 0 | 0 | 0 | 24.884 | 25.583 | 24.499 | 24.644 | 19.742 | 25.173 | 20.983 | 0 | 0 | 55.463 | 56.014 | 45.443 | 24.45 | 0 | 0 | 54.754 | 34.048 | [5 empty] | 0 | 0.24 | 129 | 0.48615 | 0.38691 | 0.29123 | 0.21053 | 0.17638 | 36.2808
07/30/09 | 13:28 | 0 | 20.841 | 0 | 0 | 0 | 24.908 | 25.607 | 24.524 | 24.619 | 21.056 | 25.173 | 21.463 | 0 | 0 | 55.442 | 55.991 | 45.422 | 24.474 | 0 | 0 | 54.684 | 34 | [5 empty] | 0 | 0.289 | 130 | 0.34637 | 0.25404 | 0.28556 | 0.21053 | 0.043515 | 12.5631
07/30/09 | 13:29 | 0 | 20.792 | 0 | 0 | 0 | 24.933 | 25.632 | 24.524 | 24.619 | 20.792 | 25.124 | 21.294 | 0 | 0 | 55.442 | 55.991 | 45.399 | 24.474 | 0 | 0 | 54.73 | 34 | [5 empty] | 0 | 0.314 | 131 | 0.39559 | 0.30082 | 0.28756 | 0.21053 | 0.090294 | 22.8254
07/30/09 | 13:30 | 0 | 20.792 | 0 | 0 | 0 | 24.884 | 25.607 | 24.45 | 24.668 | 21.174 | 25.1 | 21.657 | 0 | 0 | 55.463 | 55.97 | 45.422 | 24.474 | 0 | 0 | 54.73 | 34 | [5 empty] | 0 | 0.216 | 132 | 0.28988 | 0.20034 | 0.28327 | 0.21053 | -0.010184 | -3.5131
07/30/09 | 13:31 | 0 | 20.792 | 0 | 0 | 0 | 24.884 | 25.632 | 24.425 | 24.619 | 22.258 | 25.149 | 21.608 | 0 | 0 | 55.396 | 55.946 | 45.422 | 24.45 | 0 | 0 | 54.684 | 33.976 | [5 empty] | 0 | 0.265 | 133 | 0.30415 | 0.21391 | 0.28385 | 0.21053 | 0.0033793 | 1.1111
07/30/09 | 13:32 | 0 | 20.792 | 0 | 0 | 0 | 24.908 | 25.632 | 24.474 | 24.619 | 21.728 | 25.078 | 21.223 | 0 | 0 | 55.396 | 55.923 | 45.399 | 24.474 | 0 | 0 | 54.73 | 34 | [5 empty] | 0 | 0.289 | 134 | 0.41626 | 0.32047 | 0.28839 | 0.21053 | 0.10995 | 26.413
07/30/09 | 13:33 | 0 | 20.792 | 0 | 0 | 0 | 24.908 | 25.632 | 24.401 | 24.644 | 21.27 | 25.053 | 20.767 | 0 | 0 | 55.396 | 55.9 | 45.399 | 24.45 | 0 | 0 | 54.684 | 34 | [5 empty] | 0 | 0.264 | 135 | 0.54905 | 0.44669 | 0.29378 | 0.21053 | 0.23617 | 43.014
07/30/09 | 13:34 | 0 | 20.792 | 0 | 1 | 0 | 24.859 | 25.703 | 24.401 | 24.644 | 21.512 | 25.078 | 21.15 | 0 | 0 | 55.372 | 55.9 | 45.399 | 24.45 | 0 | 0 | 54.663 | 34 | [5 empty] | 0 | 0.215 | 136 | 0.43752 | 0.34068 | 0.28926 | 0.21053 | 0.13015 | 29.7481
07/30/09 | 13:35 | 0 | 20.816 | 0 | 0 | 0 | 24.884 | 25.703 | 24.45 | 24.619 | 21.512 | 25.053 | 21.439 | 0 | 0 | 55.396 | 55.9 | 45.376 | 24.45 | 0 | 0 | 54.593 | 34.024 | [5 empty] | 0 | 0.265 | 137 | 0.35336 | 0.26068 | 0.28585 | 0.21053 | 0.050158 | 14.1946
07/30/09 | 13:36 | 0 | 20.848 | 0 | 0 | 0 | 24.965 | 25.735 | 24.482 | 24.651 | 21.615 | 25.036 | 21.206 | 0 | 0 | 55.379 | 55.886 | 45.336 | 24.506 | 0 | 0 | 54.6 | 33.986 | [5 empty] | 0 | 0.314 | 138 | 0.42121 | 0.32518 | 0.2886 | 0.21053 | 0.11465 | 27.2197
07/30/09 | 13:37 | 0 | 20.848 | 0 | 0 | 0 | 24.916 | 25.784 | 24.433 | 24.676 | 20.993 | 25.011 | 20.799 | 0 | 0 | 55.379 | 55.907 | 45.406 | 24.482 | 0 | 0 | 54.623 | 34.007 | [5 empty] | 0 | 0.24 | 139 | 0.53973 | 0.43784 | 0.2934 | 0.21053 | 0.22731 | 42.1155
07/30/09 | 13:38 | 0 | 20.823 | 0 | 0 | 0 | 24.94 | 25.784 | 24.411 | 24.627 | 21.351 | 24.965 | 20.559 | 0 | 0 | 55.403 | 55.907 | 45.383 | 24.457 | 0 | 0 | 54.6 | 34.031 | [5 empty] | 0 | 0.313 | 140 | 0.60962 | 0.50427 | 0.29623 | 0.21053 | 0.29374 | 48.1846
07/30/09 | 13:39 | 0 | 20.811 | 0 | 0 | 0 | 24.904 | 25.796 | 24.398 | 24.59 | 20.522 | 24.855 | 20.306 | 0 | 0 | 55.368 | 55.895 | 45.394 | 24.47 | 0 | 0 | 54.567 | 34.019 | [5 empty] | 0 | 0.314 | 141 | 0.68329 | 0.5743 | 0.29922 | 0.21053 | 0.36377 | 53.2382
07/30/09 | 13:40 | 0 | 20.811 | 0 | 0 | 0 | 24.879 | 25.818 | 24.398 | 24.614 | 20.956 | 24.904 | 20.232 | 0 | 0 | 55.347 | 55.874 | 45.371 | 24.445 | 0 | 0 | 54.588 | 34.072 | [5 empty] | 0 | 0.265 | 142 | 0.70484 | 0.59478 | 0.30009 | 0.21053 | 0.38426 | 54.5167
07/30/09 | 13:41 | 0 | 20.841 | 0 | 0 | 0 | 24.933 | 25.826 | 24.452 | 24.597 | 21.297 | 24.862 | 20.164 | 0 | 0 | 55.375 | 55.902 | 45.376 | 24.474 | 0 | 0 | 54.616 | 34.048 | [5 empty] | 0 | 0.336 | 143 | 0.72464 | 0.6136 | 0.30089 | 0.21053 | 0.40308 | 55.6244
07/30/09 | 13:42 | 0 | 20.816 | 0 | 0 | 0 | 24.908 | 25.872 | 24.403 | 24.644 | 20.431 | 24.884 | 19.965 | 0 | 0 | 55.351 | 55.879 | 45.399 | 24.474 | 0 | 0 | 54.639 | 34.024 | [5 empty] | 0 | 0.264 | 144 | 0.78259 | 0.66869 | 0.30324 | 0.21053 | 0.45816 | 58.5441
07/30/09 | 13:43 | 0 | 20.816 | 0 | 0 | 0 | 24.908 | 25.872 | 24.452 | 24.619 | 20.214 | 24.862 | 19.991 | 0 | 0 | 55.375 | 55.879 | 45.376 | 24.452 | 0 | 0 | 54.595 | 33.955 | [5 empty] | 0 | 0.289 | 145 | 0.77502 | 0.66149 | 0.30293 | 0.21053 | 0.45096 | 58.1875
07/30/09 | 13:44 | 0 | 20.841 | 0 | 0 | 0 | 24.933 | 25.897 | 24.428 | 24.619 | 20.456 | 24.862 | 19.94 | 0 | 0 | 55.351 | 55.832 | 45.376 | 24.474 | 0 | 0 | 54.548 | 33.955 | [5 empty] | 0 | 0.314 | 146 | 0.78987 | 0.67561 | 0.30353 | 0.21053 | 0.46508 | 58.8806
07/30/09 | 13:45 | 0 | 20.841 | 0 | 0 | 0 | 24.933 | 25.897 | 24.474 | 24.619 | 20.336 | 24.813 | 19.867 | 0 | 0 | 55.375 | 55.879 | 45.352 | 24.452 | 0 | 0 | 54.548 | 33.979 | [5 empty] | 0 | 0.314 | 147 | 0.81113 | 0.69581 | 0.3044 | 0.21053 | 0.48529 | 59.8287
07/30/09 | 13:46 | 0 | 20.841 | 0 | 0 | 0 | 24.958 | 25.897 | 24.452 | 24.548 | 20.6 | 24.788 | 19.94 | 0 | 0 | 55.328 | 55.855 | 45.399 | 24.474 | 0 | 0 | 54.548 | 33.979 | [5 empty] | 0 | 0.41 | 148 | 0.78987 | 0.67561 | 0.30353 | 0.21053 | 0.46508 | 58.8806
07/30/09 | 13:47 | 0 | 20.816 | 0 | 0 | 0 | 24.958 | 25.872 | 24.474 | 24.597 | 21.154 | 24.813 | 19.991 | 0 | 0 | 55.351 | 55.855 | 45.376 | 24.452 | 0 | 0 | 54.502 | 34.003 | [5 empty] | 0 | 0.361 | 149 | 0.77502 | 0.66149 | 0.30293 | 0.21053 | 0.45096 | 58.1875
07/30/09 | 13:48 | 0 | 20.792 | 0 | 1 | 0 | 24.958 | 25.872 | 24.474 | 24.597 | 21.081 | 24.837 | 19.94 | 0 | 0 | 55.328 | 55.855 | 45.376 | 24.474 | 0 | 0 | 54.572 | 34.003 | [5 empty] | 0 | 0.361 | 150 | 0.78987 | 0.67561 | 0.30353 | 0.21053 | 0.46508 | 58.8806
07/30/09 | 13:49 | 0 | 20.767 | 0 | 0 | 0 | 24.933 | 25.872 | 24.403 | 24.597 | 20.961 | 24.884 | 19.991 | 0 | 0 | 55.328 | 55.832 | 45.376 | 24.452 | 0 | 0 | 54.525 | 33.979 | [5 empty] | 0 | 0.336 | 151 | 0.77502 | 0.66149 | 0.30293 | 0.21053 | 0.45096 | 58.1875
07/30/09 | 13:50 | 0 | 20.816 | 0 | 0 | 0 | 24.958 | 25.848 | 24.452 | 24.548 | 20.237 | 24.813 | 19.794 | 0 | 0 | 55.328 | 55.809 | 45.331 | 24.452 | 0 | 0 | 54.478 | 34.003 | [5 empty] | 0 | 0.41 | 152 | 0.83239 | 0.71602 | 0.30526 | 0.21053 | 0.50549 | 60.7283
07/30/09 | 13:51 | 0 | 20.792 | 0 | 0 | 0 | 24.958 | 25.872 | 24.452 | 24.573 | 20.407 | 24.837 | 19.867 | 0 | 0 | 55.305 | 55.809 | 45.308 | 24.452 | 0 | 0 | 54.457 | 34.003 | [5 empty] | 0 | 0.385 | 153 | 0.81113 | 0.69581 | 0.3044 | 0.21053 | 0.48529 | 59.8287
07/30/09 | 13:52 | 0 | 20.792 | 0 | 0 | 0 | 24.982 | 25.848 | 24.452 | 24.548 | 20.311 | 24.862 | 19.991 | 0 | 0 | 55.305 | 55.785 | 45.352 | 24.474 | 0 | 0 | 54.502 | 33.979 | [5 empty] | 0 | 0.434 | 154 | 0.77502 | 0.66149 | 0.30293 | 0.21053 | 0.45096 | 58.1875
07/30/09 | 13:53 | 0 | 20.816 | 0 | 0 | 0 | 24.958 | 25.848 | 24.403 | 24.597 | 20.647 | 24.837 | 20.114 | 0 | 0 | 55.281 | 55.785 | 45.331 | 24.474 | 0 | 0 | 54.478 | 33.979 | [5 empty] | 0 | 0.361 | 155 | 0.7392 | 0.62744 | 0.30148 | 0.21053 | 0.41692 | 56.4011
07/30/09 | 13:54 | 0 | 20.816 | 0 | 0 | 0 | 24.933 | 25.872 | 24.428 | 24.524 | 19.94 | 24.788 | 20.139 | 0 | 0 | 55.281 | 55.785 | 45.331 | 24.499 | 0 | 0 | 54.434 | 33.931 | [5 empty] | 0 | 0.409 | 156 | 0.73192 | 0.62052 | 0.30119 | 0.21053 | 0.41 | 56.0166
07/30/09 | 13:55 | 0 | 20.841 | 0 | 0 | 0 | 24.908 | 25.848 | 24.428 | 24.524 | 21.512 | 24.788 | 20.114 | 0 | 0 | 55.305 | 55.785 | 45.352 | 24.499 | 0 | 0 | 54.387 | 33.955 | [5 empty] | 0 | 0.384 | 157 | 0.7392 | 0.62744 | 0.30148 | 0.21053 | 0.41692 | 56.4011
07/30/09 | 13:56 | 0 | 20.792 | 0 | 0 | 0 | 24.933 | 25.826 | 24.403 | 24.524 | 20.066 | 24.788 | 19.965 | 0 | 0 | 55.281 | 55.764 | 45.308 | 24.474 | 0 | 0 | 54.457 | 33.931 | [5 empty] | 0 | 0.409 | 158 | 0.78259 | 0.66869 | 0.30324 | 0.21053 | 0.45816 | 58.5441
07/30/09 | 13:57 | 0 | 20.841 | 0 | 0 | 0 | 24.933 | 25.826 | 24.428 | 24.548 | 21.463 | 24.764 | 20.041 | 0 | 0 | 55.281 | 55.785 | 45.308 | 24.499 | 0 | 0 | 54.457 | 33.907 | [5 empty] | 0 | 0.385 | 159 | 0.76046 | 0.64765 | 0.30234 | 0.21053 | 0.43712 | 57.4816
07/30/09 | 13:58 | 0 | 20.841 | 0 | 0 | 0 | 24.933 | 25.826 | 24.403 | 24.548 | 20.961 | 24.764 | 20.016 | 0 | 0 | 55.237 | 55.764 | 45.261 | 24.499 | 0 | 0 | 54.502 | 33.907 | [5 empty] | 0 | 0.385 | 160 | 0.76774 | 0.65457 | 0.30264 | 0.21053 | 0.44404 | 57.8379
07/30/09 | 13:59 | 0 | 20.823 | 1 | 0 | 0 | 24.842 | 25.806 | 24.337 | 24.482 | 19.973 | 24.698 | 19.923 | 0 | 0 | 55.216 | 55.697 | 45.266 | 24.457 | 0 | 0 | 54.483 | 33.89 | [5 empty] | 0 | 0.36 | 161 | 0.79482 | 0.68031 | 0.30373 | 0.21053 | 0.46979 | 59.1059
07/30/09 | 14:00 | 0 | 20.774 | 0 | 0 | 0 | 24.867 | 25.806 | 24.337 | 24.506 | 20.919 | 24.651 | 19.578 | 0 | 0 | 55.193 | 55.676 | 45.219 | 24.433 | 0 | 0 | 54.46 | 33.89 | [5 empty] | 0 | 0.361 | 162 | 0.89529 | 0.77581 | 0.30781 | 0.21053 | 0.56528 | 63.1399
07/30/09 | 14:01 | 0 | 20.792 | 0 | 0 | 0 | 24.859 | 25.727 | 24.305 | 24.425 | 20.598 | 24.619 | 19.669 | 0 | 0 | 55.162 | 55.645 | 45.212 | 24.401 | 0 | 0 | 54.453 | 33.859 | [5 empty] | 0 | 0.434 | 163 | 0.86879 | 0.75062 | 0.30673 | 0.21053 | 0.54009 | 62.1665
07/30/09 | 14:02 | 0 | 20.823 | 0 | 0 | 0 | 24.842 | 25.759 | 24.337 | 24.408 | 20.848 | 24.602 | 19.701 | 0 | 0 | 55.193 | 55.652 | 45.266 | 24.433 | 0 | 0 | 54.506 | 33.866 | [5 empty] | 0 | 0.434 | 164 | 0.85947 | 0.74176 | 0.30635 | 0.21053 | 0.53124 | 61.8099
07/30/09 | 14:03 | 0 | 20.774 | 0 | 1 | 0 | 24.842 | 25.781 | 24.313 | 24.408 | 21.015 | 24.577 | 19.799 | 0 | 0 | 55.193 | 55.652 | 45.219 | 24.433 | 0 | 0 | 54.436 | 33.866 | [5 empty] | 0 | 0.434 | 165 | 0.83093 | 0.71464 | 0.3052 | 0.21053 | 0.50411 | 60.6681
07/30/09 | 14:04 | 0 | 20.799 | 0 | 0 | 0 | 24.818 | 25.781 | 24.288 | 24.433 | 20.269 | 24.627 | 19.799 | 0 | 0 | 55.169 | 55.629 | 45.243 | 24.457 | 0 | 0 | 54.46 | 33.866 | [5 empty] | 0 | 0.385 | 166 | 0.83093 | 0.71464 | 0.3052 | 0.21053 | 0.50411 | 60.6681
07/30/09 | 14:05 | 0 | 20.799 | 0 | 0 | 0 | 24.842 | 25.806 | 24.288 | 24.408 | 19.528 | 24.602 | 19.825 | 0 | 0 | 55.125 | 55.652 | 45.196 | 24.457 | 0 | 0 | 54.369 | 33.842 | [5 empty] | 0 | 0.434 | 167 | 0.82336 | 0.70744 | 0.30489 | 0.21053 | 0.49691 | 60.3519
07/30/09 | 14:06 | 0 | 20.823 | 0 | 0 | 0 | 24.842 | 25.855 | 24.288 | 24.457 | 20.485 | 24.553 | 20.023 | 0 | 0 | 55.169 | 55.629 | 45.243 | 24.433 | 0 | 0 | 54.39 | 33.866 | [5 empty] | 0 | 0.385 | 168 | 0.7657 | 0.65263 | 0.30255 | 0.21053 | 0.44211 | 57.7388
07/30/09 | 14:07 | 0 | 20.848 | 0 | 0 | 0 | 24.842 | 25.926 | 24.242 | 24.408 | 19.752 | 24.627 | 20.046 | 0 | 0 | 55.169 | 55.629 | 45.243 | 24.433 | 0 | 0 | 54.369 | 33.89 | [5 empty] | 0 | 0.434 | 169 | 0.759 | 0.64627 | 0.30228 | 0.21053 | 0.43574 | 57.4095
07/30/09 | 14:08 | 0 | 20.848 | 0 | 0 | 0 | 24.842 | 25.975 | 24.242 | 24.408 | 19.553 | 24.553 | 19.85 | 0 | 0 | 55.148 | 55.629 | 45.219 | 24.433 | 0 | 0 | 54.299 | 33.842 | [5 empty] | 0 | 0.434 | 170 | 0.81608 | 0.70052 | 0.3046 | 0.21053 | 0.48999 | 60.0424
07/30/09 | 14:09 | 0 | 20.88 | 0 | 0 | 0 | 24.85 | 26.078 | 24.2 | 24.465 | 19.535 | 24.585 | 19.908 | 0 | 0 | 55.155 | 55.683 | 45.25 | 24.465 | 0 | 0 | 54.376 | 33.873 | [5 empty] | 0 | 0.385 | 171 | 0.79919 | 0.68447 | 0.30391 | 0.21053 | 0.47394 | 59.3024
07/30/09 | 14:10 | 0 | 20.848 | 0 | 0 | 0 | 24.818 | 26.071 | 24.143 | 24.386 | 20.534 | 24.506 | 19.923 | 0 | 0 | 55.148 | 55.606 | 45.266 | 24.433 | 0 | 0 | 54.299 | 33.842 | [5 empty] | 0 | 0.432 | 172 | 0.79482 | 0.68031 | 0.30373 | 0.21053 | 0.46979 | 59.1059
07/30/09 | 14:11 | 0 | 20.902 | 0 | 0 | 0 | 24.828 | 26.223 | 24.129 | 24.418 | 20.104 | 24.609 | 20.031 | 0 | 0 | 55.155 | 55.636 | 45.25 | 24.465 | 0 | 0 | 54.306 | 33.873 | [5 empty] | 0 | 0.41 | 173 | 0.76337 | 0.65042 | 0.30246 | 0.21053 | 0.43989 | 57.6249
07/30/09 | 14:12 | 0 | 20.87 | 0 | 0 | 0 | 24.796 | 26.289 | 24.097 | 24.362 | 20.414 | 24.506 | 20.046 | 0 | 0 | 55.102 | 55.582 | 45.219 | 24.408 | 0 | 0 | 54.275 | 33.818 | [5 empty] | 0 | 0.434 | 174 | 0.759 | 0.64627 | 0.30228 | 0.21053 | 0.43574 | 57.4095
07/30/09 | 14:13 | 0 | 20.87 | 0 | 0 | 0 | 24.771 | 26.385 | 24.072 | 24.337 | 21.206 | 24.506 | 20.121 | 0 | 0 | 55.102 | 55.582 | 45.219 | 24.433 | 0 | 0 | 54.254 | 33.842 | [5 empty] | 0 | 0.434 | 175 | 0.73716 | 0.62551 | 0.3014 | 0.21053 | 0.41498 | 56.2942
07/30/09 | 14:14 | 0 | 20.926 | 0 | 0 | 0 | 24.828 | 26.488 | 24.08 | 24.44 | 21.478 | 24.538 | 20.252 | 0 | 0 | 55.132 | 55.613 | 45.226 | 24.44 | 0 | 0 | 54.238 | 33.826 | [5 empty] | 0 | 0.388 | 176 | 0.69902 | 0.58925 | 0.29985 | 0.21053 | 0.37872 | 54.1789
07/30/09 | 14:15 | 0 | 20.87 | 0 | 0 | 0 | 24.796 | 26.529 | 24.023 | 24.408 | 21.064 | 24.482 | 20.071 | 0 | 0 | 55.102 | 55.582 | 45.196 | 24.433 | 0 | 0 | 54.231 | 33.794 | [5 empty] | 0 | 0.388 | 177 | 0.75172 | 0.63935 | 0.30199 | 0.21053 | 0.42882 | 57.0449
07/30/09 | 14:16 | 0 | 20.895 | 0 | 0 | 0 | 24.771 | 26.625 | 23.999 | 24.337 | 20.848 | 24.457 | 19.948 | 0 | 0 | 55.078 | 55.538 | 45.219 | 24.408 | 0 | 0 | 54.208 | 33.749 | [5 empty] | 0 | 0.434 | 178 | 0.78754 | 0.67339 | 0.30344 | 0.21053 | 0.46287 | 58.7736
07/30/09 | 14:17 | 0 | 20.926 | 0 | 0 | 0 | 24.803 | 26.73 | 24.031 | 24.369 | 21.454 | 24.489 | 20.204 | 0 | 0 | 55.085 | 55.568 | 45.182 | 24.465 | 0 | 0 | 54.215 | 33.78 | [5 empty] | 0 | 0.434 | 179 | 0.713 | 0.60253 | 0.30042 | 0.21053 | 0.39201 | 54.9802
07/30/09 | 14:18 | 0 | 20.926 | 0 | 0 | 0 | 24.803 | 26.826 | 24.031 | 24.369 | 21.238 | 24.514 | 20.277 | 0 | 0 | 55.109 | 55.568 | 45.226 | 24.465 | 0 | 0 | 54.238 | 33.78 | [5 empty] | 0 | 0.434 | 180 | 0.69174 | 0.58233 | 0.29956 | 0.21053 | 0.3718 | 53.7487
07/30/09 | 14:19 | 0 | 20.936 | 0 | 0 | 0 | 24.813 | 26.86 | 23.945 | 24.354 | 20.745 | 24.499 | 20.164 | 0 | 0 | 55.123 | 55.582 | 45.24 | 24.474 | 0 | 0 | 54.252 | 33.79 | [5 empty] | 0 | 0.459 | 181 | 0.72464 | 0.6136 | 0.30089 | 0.21053 | 0.40308 | 55.6244
07/30/09 | 14:20 | 0 | 20.922 | 0 | 0 | 0 | 24.82 | 27.037 | 24.075 | 24.411 | 21.066 | 24.555 | 20.269 | 0 | 0 | 55.109 | 55.613 | 45.18 | 24.506 | 0 | 0 | 54.282 | 33.845 | [5 empty] | 0 | 0.409 | 182 | 0.69407 | 0.58454 | 0.29965 | 0.21053 | 0.37401 | 53.8874
07/30/09 | 14:21 | 0 | 20.968 | 0 | 0 | 0 | 24.845 | 27.11 | 24.097 | 24.46 | 21.473 | 24.506 | 20.099 | 0 | 0 | 55.13 | 55.589 | 45.201 | 24.484 | 0 | 0 | 54.259 | 33.869 | [5 empty] | 0 | 0.385 | 183 | 0.74357 | 0.6316 | 0.30166 | 0.21053 | 0.42107 | 56.6281
07/30/09 | 14:22 | 0 | 20.944 | 0 | 0 | 0 | 24.82 | 27.181 | 24.097 | 24.411 | 21.088 | 24.506 | 20.222 | 0 | 0 | 55.13 | 55.566 | 45.201 | 24.484 | 0 | 0 | 54.282 | 33.845 | [5 empty] | 0 | 0.409 | 184 | 0.70775 | 0.59755 | 0.30021 | 0.21053 | 0.38702 | 54.6834
07/30/09 | 14:23 | 0 | 20.998 | 0 | 0 | 0 | 24.85 | 27.26 | 24.104 | 24.44 | 21.047 | 24.489 | 20.299 | 0 | 0 | 55.158 | 55.571 | 45.208 | 24.489 | 0 | 0 | 54.31 | 33.849 | [5 empty] | 0 | 0.41 | 185 | 0.68533 | 0.57624 | 0.2993 | 0.21053 | 0.36571 | 53.3626
07/30/09 | 14:24 | 0 | 20.998 | 0 | 0 | 0 | 24.874 | 27.356 | 24.126 | 24.44 | 20.588 | 24.514 | 20.348 | 0 | 0 | 55.137 | 55.571 | 45.208 | 24.514 | 0 | 0 | 54.287 | 33.849 | [5 empty] | 0 | 0.434 | 186 | 0.67106 | 0.56267 | 0.29872 | 0.21053 | 0.35215 | 52.4761
07/30/09 | 14:25 | 0 | 20.968 | 0 | 0 | 0 | 24.82 | 27.422 | 24.075 | 24.435 | 20.922 | 24.46 | 20.414 | 0 | 0 | 55.085 | 55.543 | 45.201 | 24.484 | 0 | 0 | 54.236 | 33.775 | [5 empty] | 0 | 0.385 | 187 | 0.65184 | 0.5444 | 0.29794 | 0.21053 | 0.33388 | 51.2207
07/30/09 | 14:26 | 0 | 20.968 | 0 | 0 | 0 | 24.845 | 27.495 | 24.097 | 24.411 | 20.728 | 24.484 | 20.269 | 0 | 0 | 55.109 | 55.543 | 45.201 | 24.506 | 0 | 0 | 54.306 | 33.845 | [5 empty] | 0 | 0.434 | 188 | 0.69407 | 0.58454 | 0.29965 | 0.21053 | 0.37401 | 53.8874
07/30/09 | 14:27 | 0 | 20.998 | 0 | 0 | 0 | 24.825 | 27.571 | 24.055 | 24.416 | 20.637 | 24.44 | 20.372 | 0 | 0 | 55.113 | 55.571 | 45.252 | 24.514 | 0 | 0 | 54.31 | 33.849 | [5 empty] | 0 | 0.409 | 189 | 0.66407 | 0.55603 | 0.29844 | 0.21053 | 0.3455 | 52.028
07/30/09 | 14:28 | 0 | 20.973 | 0 | 0 | 0 | 24.85 | 27.669 | 24.151 | 24.465 | 19.855 | 24.536 | 20.151 | 0 | 0 | 55.067 | 55.571 | 45.208 | 24.514 | 0 | 0 | 54.357 | 33.873 | [5 empty] | 0 | 0.385 | 190 | 0.72843 | 0.6172 | 0.30104 | 0.21053 | 0.40668 | 55.8293
07/30/09 | 14:29 | 0 | 21.022 | 0 | 0 | 0 | 24.874 | 27.694 | 24.175 | 24.416 | 20.104 | 24.465 | 20.227 | 0 | 0 | 55.09 | 55.547 | 45.229 | 24.489 | 0 | 0 | 54.31 | 33.873 | [5 empty] | 0 | 0.458 | 191 | 0.7063 | 0.59617 | 0.30015 | 0.21053 | 0.38564 | 54.6002
07/30/09 | 14:30 | 0 | 20.973 | 0 | 0 | 0 | 24.874 | 27.741 | 24.151 | 24.465 | 20.806 | 24.489 | 20.299 | 0 | 0 | 55.09 | 55.526 | 45.208 | 24.489 | 0 | 0 | 54.287 | 33.828 | [5 empty] | 0 | 0.409 | 192 | 0.68533 | 0.57624 | 0.2993 | 0.21053 | 0.36571 | 53.3626
07/30/09 | 14:31 | 0 | 21.054 | 0 | 0 | 0 | 24.931 | 27.821 | 24.232 | 24.472 | 20.789 | 24.521 | 20.234 | 0 | 0 | 55.097 | 55.533 | 45.191 | 24.546 | 0 | 0 | 54.317 | 33.881 | [5 empty] | 0 | 0.459 | 193 | 0.70426 | 0.59423 | 0.30007 | 0.21053 | 0.3837 | 54.4831
07/30/09 | 14:32 | 0 | 21.022 | 0 | 0 | 0 | 24.923 | 27.79 | 24.151 | 24.44 | 21.096 | 24.465 | 20.227 | 0 | 0 | 55.067 | 55.526 | 45.161 | 24.514 | 0 | 0 | 54.264 | 33.849 | [5 empty] | 0 | 0.483 | 194 | 0.7063 | 0.59617 | 0.30015 | 0.21053 | 0.38564 | 54.6002
07/30/09 | 14:33 | 0 | 21.054 | 0 | 0 | 0 | 24.955 | 27.893 | 24.207 | 24.497 | 20.451 | 24.425 | 20.161 | 0 | 0 | 55.097 | 55.533 | 45.238 | 24.546 | 0 | 0 | 54.317 | 33.904 | [5 empty] | 0 | 0.458 | 195 | 0.72552 | 0.61444 | 0.30093 | 0.21053 | 0.40391 | 55.6719
07/30/09 | 14:34 | 0 | 21.029 | 0 | 0 | 0 | 24.955 | 27.893 | 24.207 | 24.425 | 21.054 | 24.448 | 20.26 | 0 | 0 | 55.05 | 55.533 | 45.145 | 24.521 | 0 | 0 | 54.341 | 33.881 | [5 empty] | 0 | 0.53 | 196 | 0.69669 | 0.58703 | 0.29976 | 0.21053 | 0.37651 | 54.0422
07/30/09 | 14:35 | 0 | 21.029 | 0 | 0 | 0 | 24.977 | 27.917 | 24.232 | 24.401 | 20.62 | 24.497 | 20.111 | 0 | 0 | 55.074 | 55.51 | 45.145 | 24.497 | 0 | 0 | 54.341 | 33.835 | [5 empty] | 0 | 0.576 | 197 | 0.74008 | 0.62828 | 0.30152 | 0.21053 | 0.41775 | 56.4467
07/30/09 | 14:36 | 0 | 21.029 | 0 | 0 | 0 | 24.977 | 27.893 | 24.256 | 24.425 | 20.209 | 24.448 | 20.404 | 0 | 0 | 55.074 | 55.487 | 45.145 | 24.497 | 0 | 0 | 54.271 | 33.835 | [5 empty] | 0 | 0.552 | 198 | 0.65476 | 0.54717 | 0.29806 | 0.21053 | 0.33665 | 51.4156
07/30/09 | 14:37 | 0 | 21.029 | 0 | 0 | 0 | 25.002 | 27.917 | 24.281 | 24.472 | 19.691 | 24.497 | 20.136 | 0 | 0 | 55.05 | 55.463 | 45.168 | 24.521 | 0 | 0 | 54.226 | 33.811 | [5 empty] | 0 | 0.53 | 199 | 0.7328 | 0.62136 | 0.30122 | 0.21053 | 0.41083 | 56.0631
07/30/09 | 14:38 | 0 | 21.054 | 0 | 0 | 0 | 25.002 | 27.868 | 24.281 | 24.425 | 19.593 | 24.425 | 20.209 | 0 | 0 | 55.029 | 55.463 | 45.168 | 24.497 | 0 | 0 | 54.18 | 33.811 | [5 empty] | 0 | 0.577 | 200 | 0.71154 | 0.60115 | 0.30036 | 0.21053 | 0.39062 | 54.8982
07/30/09 | 14:39 | 0 | 21.025 | 0 | 0 | 0 | 24.997 | 27.814 | 24.249 | 24.443 | 19.908 | 24.467 | 20.446 | 0 | 0 | 54.997 | 55.407 | 45.114 | 24.467 | 0 | 0 | 54.1 | 33.804 | [5 empty] | 0 | 0.554 | 201 | 0.64252 | 0.53555 | 0.29756 | 0.21053 | 0.32502 | 50.585
07/30/09 | 14:40 | 0 | 21.059 | 0 | 0 | 0 | 25.056 | 27.824 | 24.283 | 24.477 | 20.214 | 24.526 | 20.578 | 0 | 0 | 55.006 | 55.44 | 45.147 | 24.526 | 0 | 0 | 54.133 | 33.861 | [5 empty] | 0 | 0.579 | 202 | 0.60409 | 0.49901 | 0.29601 | 0.21053 | 0.28848 | 47.7553
07/30/09 | 14:41 | 0 | 21.059 | 0 | 0 | 0 | 25.007 | 27.824 | 24.308 | 24.526 | 19.87 | 24.526 | 20.554 | 0 | 0 | 54.983 | 55.44 | 45.147 | 24.501 | 0 | 0 | 54.156 | 33.79 | [5 empty] | 0 | 0.481 | 203 | 0.61108 | 0.50565 | 0.29629 | 0.21053 | 0.29513 | 48.2963
07/30/09 | 14:42 | 0 | 21.059 | 0 | 0 | 0 | 25.031 | 27.753 | 24.308 | 24.501 | 20.698 | 24.526 | 20.72 | 0 | 0 | 54.983 | 55.417 | 45.124 | 24.501 | 0 | 0 | 54.156 | 33.766 | [5 empty] | 0 | 0.53 | 204 | 0.56274 | 0.4597 | 0.29433 | 0.21053 | 0.24918 | 44.2797
07/30/09 | 14:43 | 0 | 21.083 | 0 | 0 | 0 | 25.078 | 27.704 | 24.357 | 24.526 | 20.843 | 24.526 | 20.914 | 0 | 0 | 55.006 | 55.44 | 45.147 | 24.526 | 0 | 0 | 54.112 | 33.79 | [5 empty] | 0 | 0.552 | 205 | 0.50624 | 0.406 | 0.29204 | 0.21053 | 0.19548 | 38.6136
07/30/09 | 14:44 | 0 | 21.059 | 0 | 0 | 0 | 25.056 | 27.657 | 24.403 | 24.501 | 20.578 | 24.597 | 20.988 | 0 | 0 | 54.959 | 55.417 | 45.077 | 24.501 | 0 | 0 | 54.112 | 33.79 | [5 empty] | 0 | 0.555 | 206 | 0.48469 | 0.38552 | 0.29117 | 0.21053 | 0.175 | 36.1043
07/30/09 | 14:45 | 0 | 21.083 | 0 | 0 | 0 | 25.078 | 27.608 | 24.403 | 24.548 | 19.769 | 24.622 | 20.988 | 0 | 0 | 54.983 | 55.372 | 45.1 | 24.501 | 0 | 0 | 54.133 | 33.79 | [5 empty] | 0 | 0.53 | 207 | 0.48469 | 0.38552 | 0.29117 | 0.21053 | 0.175 | 36.1043
07/30/09 | 14:46 | 0 | 21.059 | 0 | 0 | 0 | 25.031 | 27.513 | 24.403 | 24.526 | 20.456 | 24.622 | 20.72 | 0 | 0 | 54.936 | 55.349 | 45.077 | 24.477 | 0 | 0 | 54.133 | 33.79 | [5 empty] | 0 | 0.505 | 208 | 0.56274 | 0.4597 | 0.29433 | 0.21053 | 0.24918 | 44.2797
07/30/09 | 14:47 | 0 | 21.059 | 0 | 0 | 0 | 25.031 | 27.488 | 24.403 | 24.501 | 20.311 | 24.646 | 21.083 | 0 | 0 | 54.936 | 55.372 | 45.077 | 24.501 | 0 | 0 | 54.133 | 33.72 | [5 empty] | 0 | 0.53 | 209 | 0.45703 | 0.35923 | 0.29005 | 0.21053 | 0.1487 | 32.536
07/30/09 | 14:48 | 0 | 21.137 | 0 | 0 | 0 | 25.085 | 27.444 | 24.457 | 24.555 | 20.823 | 24.722 | 21.375 | 0 | 0 | 54.964 | 55.4 | 45.128 | 24.531 | 0 | 0 | 54.14 | 33.749 | [5 empty] | 0 | 0.53 | 210 | 0.372 | 0.2784 | 0.2866 | 0.21053 | 0.067874 | 18.2456
07/30/09 | 14:49 | 0 | 21.088 | 0 | 0 | 0 | 25.036 | 27.348 | 24.411 | 24.555 | 20.318 | 24.698 | 21.351 | 0 | 0 | 54.94 | 55.377 | 45.082 | 24.555 | 0 | 0 | 54.117 | 33.749 | [5 empty] | 0 | 0.481 | 211 | 0.37899 | 0.28504 | 0.28688 | 0.21053 | 0.074517 | 19.662
07/30/09 | 14:50 | 0 | 21.113 | 0 | 0 | 0 | 25.011 | 27.324 | 24.433 | 24.555 | 20.774 | 24.722 | 21.184 | 0 | 0 | 54.896 | 55.354 | 45.105 | 24.506 | 0 | 0 | 54.093 | 33.749 | [5 empty] | 0 | 0.456 | 212 | 0.42762 | 0.33127 | 0.28886 | 0.21053 | 0.12074 | 28.236
07/30/09 | 14:51 | 0 | 21.088 | 0 | 0 | 0 | 25.011 | 27.228 | 24.482 | 24.531 | 21.137 | 24.698 | 21.184 | 0 | 0 | 54.896 | 55.354 | 45.082 | 24.506 | 0 | 0 | 54.047 | 33.749 | [5 empty] | 0 | 0.48 | 213 | 0.42762 | 0.33127 | 0.28886 | 0.21053 | 0.12074 | 28.236
07/30/09 | 14:52 | 0 | 21.145 | 0 | 0 | 0 | 25.043 | 27.186 | 24.514 | 24.609 | 21.333 | 24.683 | 21.071 | 0 | 0 | 54.926 | 55.384 | 45.112 | 24.563 | 0 | 0 | 54.1 | 33.732 | [5 empty] | 0 | 0.434 | 214 | 0.46052 | 0.36255 | 0.29019 | 0.21053 | 0.15202 | 33.0104
07/30/09 | 14:53 | 0 | 21.113 | 0 | 0 | 0 | 24.987 | 27.083 | 24.457 | 24.531 | 20.679 | 24.627 | 21.088 | 0 | 0 | 54.896 | 55.309 | 45.037 | 24.506 | 0 | 0 | 54.117 | 33.677 | [5 empty] | 0 | 0.456 | 215 | 0.45557 | 0.35784 | 0.28999 | 0.21053 | 0.14732 | 32.3362
07/30/09 | 14:54 | 0 | 21.113 | 0 | 0 | 0 | 24.987 | 26.988 | 24.433 | 24.531 | 20.968 | 24.676 | 20.993 | 0 | 0 | 54.896 | 55.309 | 45.061 | 24.506 | 0 | 0 | 54.117 | 33.677 | [5 empty] | 0 | 0.456 | 216 | 0.48324 | 0.38414 | 0.29111 | 0.21053 | 0.17361 | 35.9266
07/30/09 | 14:55 | 0 | 21.145 | 0 | 0 | 0 | 24.997 | 26.971 | 24.514 | 24.514 | 20.951 | 24.683 | 21.333 | 0 | 0 | 54.88 | 55.316 | 45.068 | 24.538 | 0 | 0 | 54.17 | 33.708 | [5 empty] | 0 | 0.483 | 217 | 0.38423 | 0.29003 | 0.2871 | 0.21053 | 0.079499 | 20.6905
07/30/09 | 14:56 | 0 | 21.169 | 0 | 0 | 0 | 24.997 | 26.946 | 24.489 | 24.538 | 21.096 | 24.683 | 21.358 | 0 | 0 | 54.903 | 55.316 | 45.091 | 24.538 | 0 | 0 | 54.124 | 33.732 | [5 empty] | 0 | 0.459 | 218 | 0.37695 | 0.28311 | 0.2868 | 0.21053 | 0.072579 | 19.2543
07/30/09 | 14:57 | 0 | 21.096 | 0 | 0 | 0 | 24.948 | 26.85 | 24.489 | 24.489 | 22.057 | 24.683 | 21.12 | 0 | 0 | 54.88 | 55.293 | 45.068 | 24.538 | 0 | 0 | 54.054 | 33.732 | [5 empty] | 0 | 0.459 | 219 | 0.44626 | 0.34898 | 0.28961 | 0.21053 | 0.13846 | 31.0265
07/30/09 | 14:58 | 0 | 21.12 | 0 | 0 | 0 | 24.948 | 26.777 | 24.443 | 24.465 | 21.049 | 24.729 | 21.358 | 0 | 0 | 54.856 | 55.293 | 45.068 | 24.514 | 0 | 0 | 54.033 | 33.732 | [5 empty] | 0 | 0.483 | 220 | 0.37695 | 0.28311 | 0.2868 | 0.21053 | 0.072579 | 19.2543
07/30/09 | 14:59 | 0 | 21.135 | 0 | 0 | 0 | 24.938 | 26.721 | 24.479 | 24.457 | 21.039 | 24.673 | 21.446 | 0 | 0 | 54.873 | 55.309 | 45.037 | 24.528 | 0 | 0 | 54.047 | 33.725 | [5 empty] | 0 | 0.481 | 221 | 0.35132 | 0.25875 | 0.28576 | 0.21053 | 0.048221 | 13.7254
07/30/09 | 15:00 | 0 | 21.11 | 0 | 0 | 0 | 24.938 | 26.649 | 24.504 | 24.433 | 20.99 | 24.722 | 21.373 | 0 | 0 | 54.849 | 55.286 | 45.058 | 24.528 | 0 | 0 | 54.047 | 33.747 | [5 empty] | 0 | 0.505 | 222 | 0.37258 | 0.27895 | 0.28662 | 0.21053 | 0.068427 | 18.3657
07/30/09 | 15:01 | 0 | 21.159 | 0 | 0 | 0 | 24.913 | 26.6 | 24.479 | 24.408 | 21.135 | 24.747 | 21.11 | 0 | 0 | 54.826 | 55.263 | 45.037 | 24.528 | 0 | 0 | 54.07 | 33.747 | [5 empty] | 0 | 0.505 | 223 | 0.44917 | 0.35175 | 0.28973 | 0.21053 | 0.14123 | 31.4416
07/30/09 | 15:02 | 0 | 21.167 | 0 | 0 | 0 | 24.97 | 26.537 | 24.44 | 24.44 | 21.623 | 24.754 | 21.167 | 0 | 0 | 54.856 | 55.27 | 45.044 | 24.56 | 0 | 0 | 54.033 | 33.802 | [5 empty] | 0 | 0.53 | 224 | 0.43257 | 0.33597 | 0.28906 | 0.21053 | 0.12545 | 29.0007
07/30/09 | 15:03 | 0 | 21.159 | 0 | 0 | 0 | 24.913 | 26.48 | 24.433 | 24.337 | 21.662 | 24.698 | 21.206 | 0 | 0 | 54.826 | 55.239 | 45.037 | 24.528 | 0 | 0 | 54.002 | 33.771 | [5 empty] | 0 | 0.576 | 225 | 0.42121 | 0.32518 | 0.2886 | 0.21053 | 0.11465 | 27.2197
07/30/09 | 15:04 | 0 | 21.191 | 0 | 0 | 0 | 24.921 | 26.463 | 24.44 | 24.416 | 20.662 | 24.729 | 21.118 | 0 | 0 | 54.833 | 55.27 | 44.998 | 24.56 | 0 | 0 | 54.054 | 33.826 | [5 empty] | 0 | 0.505 | 226 | 0.44684 | 0.34954 | 0.28963 | 0.21053 | 0.13901 | 31.11
07/30/09 | 15:05 | 0 | 21.167 | 0 | 0 | 0 | 24.921 | 26.416 | 24.391 | 24.369 | 21.912 | 24.779 | 21.311 | 0 | 0 | 54.833 | 55.246 | 45.044 | 24.56 | 0 | 0 | 54.033 | 33.778 | [5 empty] | 0 | 0.552 | 227 | 0.39064 | 0.29612 | 0.28736 | 0.21053 | 0.085589 | 21.9101
07/30/09 | 15:06 | 0 | 21.221 | 0 | 1 | 0 | 24.975 | 26.397 | 24.398 | 24.349 | 21.316 | 24.783 | 21.221 | 0 | 0 | 54.84 | 55.23 | 45.049 | 24.59 | 0 | 0 | 54.037 | 33.785 | [5 empty] | 0 | 0.626 | 228 | 0.41684 | 0.32103 | 0.28842 | 0.21053 | 0.1105 | 26.5089
07/30/09 | 15:07 | 0 | 21.196 | 0 | 0 | 0 | 24.928 | 26.348 | 24.349 | 24.325 | 21.652 | 24.734 | 21.147 | 0 | 0 | 54.84 | 55.207 | 44.979 | 24.59 | 0 | 0 | 54.082 | 33.785 | [5 empty] | 0 | 0.603 | 229 | 0.43839 | 0.34151 | 0.28929 | 0.21053 | 0.13098 | 29.8782
07/30/09 | 15:08 | 0 | 21.142 | 0 | 0 | 0 | 24.899 | 26.247 | 24.32 | 24.271 | 20.998 | 24.705 | 21.167 | 0 | 0 | 54.789 | 55.202 | 44.998 | 24.536 | 0 | 0 | 54.077 | 33.732 | [5 empty] | 0 | 0.628 | 230 | 0.43257 | 0.33597 | 0.28906 | 0.21053 | 0.12545 | 29.0007
07/30/09 | 15:09 | 0 | 21.167 | 0 | 0 | 0 | 24.921 | 26.223 | 24.295 | 24.32 | 21.623 | 24.705 | 21.598 | 0 | 0 | 54.789 | 55.202 | 44.974 | 24.536 | 0 | 0 | 54.077 | 33.732 | [5 empty] | 0 | 0.601 | 231 | 0.30706 | 0.21667 | 0.28397 | 0.21053 | 0.0061473 | 2.002
07/30/09 | 15:10 | 0 | 21.172 | 0 | 0 | 0 | 24.904 | 26.203 | 24.254 | 24.325 | 20.667 | 24.808 | 21.554 | 0 | 0 | 54.793 | 55.207 | 45.026 | 24.59 | 0 | 0 | 54.128 | 33.761 | [5 empty] | 0 | 0.579 | 232 | 0.31988 | 0.22885 | 0.28449 | 0.21053 | 0.018326 | 5.7293
07/30/09 | 15:11 | 0 | 21.228 | 0 | 0 | 0 | 24.935 | 26.26 | 24.237 | 24.308 | 21.012 | 24.84 | 21.515 | 0 | 0 | 54.824 | 55.214 | 45.009 | 24.573 | 0 | 0 | 54.135 | 33.72 | [5 empty] | 0 | 0.627 | 233 | 0.33123 | 0.23965 | 0.28495 | 0.21053 | 0.029122 | 8.7919
07/30/09 | 15:12 | 0 | 21.172 | 0 | 0 | 0 | 24.904 | 26.179 | 24.229 | 24.229 | 20.787 | 24.734 | 21.532 | 0 | 0 | 54.793 | 55.183 | 44.979 | 24.565 | 0 | 0 | 54.082 | 33.737 | [5 empty] | 0 | 0.675 | 234 | 0.32628 | 0.23494 | 0.28475 | 0.21053 | 0.024416 | 7.4831
07/30/09 | 15:13 | 0 | 21.172 | 0 | 0 | 0 | 24.928 | 26.132 | 24.18 | 24.229 | 20.667 | 24.759 | 21.603 | 0 | 0 | 54.747 | 55.16 | 44.979 | 24.565 | 0 | 0 | 54.061 | 33.737 | [5 empty] | 0 | 0.699 | 235 | 0.30561 | 0.21529 | 0.28391 | 0.21053 | 0.0047633 | 1.5586
07/30/09 | 15:14 | 0 | 21.196 | 0 | 0 | 0 | 24.904 | 26.132 | 24.18 | 24.254 | 21.988 | 24.734 | 21.628 | 0 | 0 | 54.726 | 55.16 | 44.979 | 24.541 | 0 | 0 | 54.082 | 33.737 | [5 empty] | 0 | 0.65 | 236 | 0.29833 | 0.20837 | 0.28362 | 0.21053 | -0.0021567 | -0.72294
07/30/09 | 15:15 | 0 | 21.172 | 0 | 0 | 0 | 24.904 | 26.083 | 24.18 | 24.205 | 21.843 | 24.783 | 21.316 | 0 | 0 | 54.726 | 55.092 | 44.979 | 24.541 | 0 | 0 | 54.014 | 33.689 | [5 empty] | 0 | 0.699 | 237 | 0.38918 | 0.29473 | 0.2873 | 0.21053 | 0.084205 | 21.6364
07/30/09 | 15:16 | 0 | 21.228 | 1 | 0 | 0 | 24.911 | 26.139 | 24.163 | 24.237 | 21.635 | 24.815 | 21.441 | 0 | 0 | 54.756 | 55.167 | 44.965 | 24.573 | 0 | 0 | 54.044 | 33.72 | [5 empty] | 0 | 0.674 | 238 | 0.35278 | 0.26013 | 0.28582 | 0.21053 | 0.049605 | 14.0611
07/30/09 | 15:17 | 0 | 21.204 | 0 | 0 | 0 | 24.911 | 26.139 | 24.141 | 24.212 | 21.059 | 24.791 | 21.299 | 0 | 0 | 54.733 | 55.146 | 44.965 | 24.573 | 0 | 0 | 54.021 | 33.744 | [5 empty] | 0 | 0.699 | 239 | 0.39413 | 0.29944 | 0.2875 | 0.21053 | 0.08891 | 22.5586
07/30/09 | 15:18 | 0 | 21.179 | 0 | 0 | 0 | 24.911 | 26.164 | 24.116 | 24.237 | 20.914 | 24.84 | 21.348 | 0 | 0 | 54.733 | 55.146 | 44.965 | 24.597 | 0 | 0 | 53.998 | 33.72 | [5 empty] | 0 | 0.674 | 240 | 0.37986 | 0.28587 | 0.28692 | 0.21053 | 0.075347 | 19.8354
07/30/09 | 15:19 | 0 | 21.206 | 0 | 0 | 0 | 24.913 | 26.117 | 24.143 | 24.19 | 20.436 | 24.793 | 21.23 | 0 | 0 | 54.714 | 55.127 | 44.967 | 24.577 | 0 | 0 | 53.979 | 33.701 | [5 empty] | 0 | 0.723 | 241 | 0.41422 | 0.31854 | 0.28831 | 0.21053 | 0.10801 | 26.0752
07/30/09 | 15:20 | 0 | 21.206 | 0 | 0 | 0 | 24.913 | 26.095 | 24.119 | 24.215 | 21.23 | 24.744 | 21.135 | 0 | 0 | 54.714 | 55.127 | 44.967 | 24.577 | 0 | 0 | 53.935 | 33.677 | [5 empty] | 0 | 0.698 | 242 | 0.44189 | 0.34483 | 0.28943 | 0.21053 | 0.13431 | 30.3936
07/30/09 | 15:21 | 0 | 21.206 | 0 | 0 | 0 | 24.913 | 26.117 | 24.119 | 24.239 | 21.015 | 24.769 | 21.23 | 0 | 0 | 54.714 | 55.127 | 44.967 | 24.6 | 0 | 0 | 53.956 | 33.701 | [5 empty] | 0 | 0.674 | 243 | 0.41422 | 0.31854 | 0.28831 | 0.21053 | 0.10801 | 26.0752
07/30/09 | 15:22 | 0 | 21.238 | 0 | 0 | 0 | 24.921 | 26.149 | 24.126 | 24.271 | 22.297 | 24.776 | 21.407 | 0 | 0 | 54.744 | 55.158 | 44.93 | 24.609 | 0 | 0 | 53.942 | 33.708 | [5 empty] | 0 | 0.65 | 244 | 0.36268 | 0.26954 | 0.28622 | 0.21053 | 0.059016 | 16.2721
07/30/09 | 15:23 | 0 | 21.262 | 0 | 0 | 0 | 24.921 | 26.174 | 24.126 | 24.32 | 21.311 | 24.729 | 21.62 | 0 | 0 | 54.721 | 55.134 | 44.883 | 24.56 | 0 | 0 | 53.872 | 33.708 | [5 empty] | 0 | 0.601 | 245 | 0.30066 | 0.21058 | 0.28371 | 0.21053 | 5.7684e-05 | 0.019186
07/30/09 | 15:24 | 0 | 21.181 | 0 | 0 | 0 | 24.867 | 26.117 | 24.07 | 24.264 | 21.878 | 24.649 | 21.782 | 0 | 0 | 54.691 | 55.081 | 44.923 | 24.553 | 0 | 0 | 53.888 | 33.653 | [5 empty] | 0 | 0.603 | 246 | 0.25348 | 0.16574 | 0.2818 | 0.21053 | -0.044784 | -17.6675
07/30/09 | 15:25 | 0 | 21.238 | 0 | 0 | 0 | 24.921 | 26.127 | 24.151 | 24.271 | 20.757 | 24.705 | 21.525 | 0 | 0 | 54.674 | 55.088 | 44.93 | 24.585 | 0 | 0 | 53.918 | 33.732 | [5 empty] | 0 | 0.65 | 247 | 0.32832 | 0.23688 | 0.28483 | 0.21053 | 0.026354 | 8.0268
07/30/09 | 15:26 | 0 | 21.238 | 0 | 0 | 0 | 24.899 | 26.149 | 24.102 | 24.32 | 22.103 | 24.705 | 21.669 | 0 | 0 | 54.698 | 55.088 | 44.93 | 24.609 | 0 | 0 | 53.918 | 33.708 | [5 empty] | 0 | 0.579 | 248 | 0.28639 | 0.19702 | 0.28313 | 0.21053 | -0.013506 | -4.7158
07/30/09 | 15:27 | 0 | 21.262 | 0 | 0 | 0 | 24.899 | 26.149 | 24.102 | 24.295 | 21.814 | 24.656 | 21.5 | 0 | 0 | 54.674 | 55.088 | 44.93 | 24.585 | 0 | 0 | 53.872 | 33.732 | [5 empty] | 0 | 0.604 | 249 | 0.3356 | 0.2438 | 0.28513 | 0.21053 | 0.033274 | 9.9147
07/30/09 | 15:28 | 0 | 21.238 | 0 | 0 | 0 | 24.921 | 26.174 | 24.102 | 24.345 | 21.814 | 24.631 | 21.478 | 0 | 0 | 54.698 | 55.064 | 44.883 | 24.609 | 0 | 0 | 53.918 | 33.732 | [5 empty] | 0 | 0.576 | 250 | 0.34201 | 0.24989 | 0.28539 | 0.21053 | 0.039363 | 11.5095
07/30/09 | 15:29 | 0 | 21.213 | 0 | 1 | 0 | 24.899 | 26.149 | 24.08 | 24.32 | 22.513 | 24.609 | 21.5 | 0 | 0 | 54.63 | 55.064 | 44.907 | 24.585 | 0 | 0 | 53.918 | 33.708 | [5 empty] | 0 | 0.579 | 251 | 0.3356 | 0.2438 | 0.28513 | 0.21053 | 0.033274 | 9.9147
07/30/09 | 15:30 | 0 | 21.292 | 0 | 0 | 0 | 24.928 | 26.179 | 24.131 | 24.325 | 22.277 | 24.565 | 21.316 | 0 | 0 | 54.658 | 55.069 | 44.888 | 24.59 | 0 | 0 | 53.9 | 33.737 | [5 empty] | 0 | 0.603 | 252 | 0.38918 | 0.29473 | 0.2873 | 0.21053 | 0.084205 | 21.6364
07/30/09 | 15:31 | 0 | 21.238 | 0 | 0 | 0 | 24.921 | 26.103 | 24.102 | 24.32 | 22.297 | 24.465 | 20.998 | 0 | 0 | 54.63 | 55.041 | 44.86 | 24.56 | 0 | 0 | 53.827 | 33.708 | [5 empty] | 0 | 0.601 | 253 | 0.48178 | 0.38275 | 0.29105 | 0.21053 | 0.17223 | 35.7479
07/30/09 | 15:32 | 0 | 21.267 | 0 | 0 | 0 | 24.928 | 26.157 | 24.109 | 24.349 | 21.027 | 24.47 | 20.931 | 0 | 0 | 54.679 | 55.048 | 44.867 | 24.59 | 0 | 0 | 53.879 | 33.713 | [5 empty] | 0 | 0.579 | 254 | 0.50129 | 0.4013 | 0.29184 | 0.21053 | 0.19077 | 38.0562
07/30/09 | 15:33 | 0 | 21.213 | 0 | 0 | 0 | 24.874 | 26.149 | 24.08 | 24.32 | 22.03 | 24.44 | 20.949 | 0 | 0 | 54.63 | 55.02 | 44.86 | 24.56 | 0 | 0 | 53.851 | 33.756 | [5 empty] | 0 | 0.554 | 255 | 0.49605 | 0.39632 | 0.29163 | 0.21053 | 0.18579 | 37.4539
07/30/09 | 15:34 | 0 | 21.221 | 0 | 0 | 0 | 24.928 | 26.179 | 24.156 | 24.374 | 21.365 | 24.47 | 20.858 | 0 | 0 | 54.635 | 55.025 | 44.911 | 24.59 | 0 | 0 | 53.855 | 33.737 | [5 empty] | 0 | 0.554 | 256 | 0.52255 | 0.42151 | 0.2927 | 0.21053 | 0.21098 | 40.3749
07/30/09 | 15:35 | 0 | 21.267 | 0 | 0 | 0 | 24.879 | 26.157 | 24.109 | 24.374 | 21.554 | 24.374 | 20.738 | 0 | 0 | 54.658 | 55.025 | 44.911 | 24.565 | 0 | 0 | 53.808 | 33.761 | [5 empty] | 0 | 0.505 | 257 | 0.55749 | 0.45472 | 0.29412 | 0.21053 | 0.2442 | 43.8023
07/30/09 | 15:36 | 0 | 21.243 | 0 | 0 | 0 | 24.904 | 26.203 | 24.131 | 24.374 | 21.461 | 24.396 | 20.522 | 0 | 0 | 54.635 | 55.025 | 44.844 | 24.565 | 0 | 0 | 53.808 | 33.785 | [5 empty] | 0 | 0.53 | 258 | 0.62039 | 0.51451 | 0.29667 | 0.21053 | 0.30398 | 48.9986
07/30/09 | 15:37 | 0 | 21.191 | 0 | 0 | 0 | 24.874 | 26.149 | 24.08 | 24.32 | 20.828 | 24.345 | 20.539 | 0 | 0 | 54.583 | 55.02 | 44.816 | 24.536 | 0 | 0 | 53.827 | 33.732 | [5 empty] | 0 | 0.554 | 259 | 0.61544 | 0.5098 | 0.29647 | 0.21053 | 0.29928 | 48.6281
07/30/09 | 15:38 | 0 | 21.243 | 0 | 0 | 0 | 24.879 | 26.157 | 24.109 | 24.349 | 20.667 | 24.349 | 20.448 | 0 | 0 | 54.611 | 55.001 | 44.911 | 24.565 | 0 | 0 | 53.879 | 33.761 | [5 empty] | 0 | 0.53 | 260 | 0.64194 | 0.53499 | 0.29754 | 0.21053 | 0.32447 | 50.5446
07/30/09 | 15:39 | 0 | 21.221 | 0 | 0 | 0 | 24.879 | 26.203 | 24.109 | 24.374 | 20.713 | 24.349 | 20.402 | 0 | 0 | 54.611 | 55.001 | 44.867 | 24.565 | 0 | 0 | 53.855 | 33.737 | [5 empty] | 0 | 0.505 | 261 | 0.65534 | 0.54773 | 0.29808 | 0.21053 | 0.3372 | 51.4544
07/30/09 | 15:40 | 0 | 21.213 | 0 | 0 | 0 | 24.825 | 26.149 | 24.126 | 24.345 | 20.394 | 24.32 | 20.249 | 0 | 0 | 54.56 | 54.973 | 44.839 | 24.511 | 0 | 0 | 53.804 | 33.684 | [5 empty] | 0 | 0.48 | 262 | 0.69989 | 0.59008 | 0.29989 | 0.21053 | 0.37955 | 54.2299
07/30/09 | 15:41 | 0 | 21.167 | 0 | 0 | 0 | 24.825 | 26.174 | 24.109 | 24.396 | 20.402 | 24.325 | 20.473 | 0 | 0 | 54.611 | 55.001 | 44.888 | 24.565 | 0 | 0 | 53.855 | 33.689 | [5 empty] | 0 | 0.429 | 263 | 0.63466 | 0.52807 | 0.29724 | 0.21053 | 0.31755 | 50.034
07/30/09 | 15:42 | 0 | 21.221 | 0 | 0 | 0 | 24.83 | 26.228 | 24.131 | 24.396 | 20.207 | 24.325 | 20.257 | 0 | 0 | 54.565 | 55.001 | 44.867 | 24.565 | 0 | 0 | 53.879 | 33.689 | [5 empty] | 0 | 0.434 | 264 | 0.69756 | 0.58786 | 0.29979 | 0.21053 | 0.37734 | 54.0936
07/30/09 | 15:43 | 0 | 21.213 | 0 | 0 | 0 | 24.825 | 26.174 | 24.151 | 24.367 | 20.202 | 24.271 | 20.227 | 0 | 0 | 54.583 | 54.973 | 44.839 | 24.536 | 0 | 0 | 53.895 | 33.684 | [5 empty] | 0 | 0.458 | 265 | 0.7063 | 0.59617 | 0.30015 | 0.21053 | 0.38564 | 54.6002
07/30/09 | 15:44 | 0 | 21.213 | 0 | 0 | 0 | 24.825 | 26.223 | 24.08 | 24.391 | 19.93 | 24.295 | 20.151 | 0 | 0 | 54.537 | 54.973 | 44.839 | 24.56 | 0 | 0 | 53.851 | 33.639 | [5 empty] | 0 | 0.434 | 266 | 0.72843 | 0.6172 | 0.30104 | 0.21053 | 0.40668 | 55.8293
07/30/09 | 15:45 | 0 | 21.213 | 0 | 0 | 0 | 24.776 | 26.198 | 24.102 | 24.367 | 20.348 | 24.271 | 19.51 | 0 | 0 | 54.583 | 54.997 | 44.883 | 24.56 | 0 | 0 | 53.872 | 33.66 | [5 empty] | 0 | 0.409 | 267 | 0.91509 | 0.79463 | 0.30861 | 0.21053 | 0.58411 | 63.8305
07/30/09 | 15:46 | 0 | 21.243 | 0 | 0 | 0 | 24.83 | 26.203 | 24.18 | 24.374 | 20.008 | 24.349 | 19.392 | 0 | 0 | 54.565 | 54.978 | 44.844 | 24.59 | 0 | 0 | 53.855 | 33.644 | [5 empty] | 0 | 0.456 | 268 | 0.94945 | 0.82729 | 0.31 | 0.21053 | 0.61677 | 64.9606
07/30/09 | 15:47 | 0 | 21.267 | 0 | 0 | 0 | 24.83 | 26.179 | 24.131 | 24.421 | 19.269 | 24.396 | 19.714 | 0 | 0 | 54.588 | 55.001 | 44.888 | 24.59 | 0 | 0 | 53.785 | 33.668 | [5 empty] | 0 | 0.409 | 269 | 0.85568 | 0.73816 | 0.3062 | 0.21053 | 0.52764 | 61.6628
07/30/09 | 15:48 | 0 | 21.267 | 0 | 0 | 0 | 24.855 | 26.203 | 24.156 | 24.396 | 19.714 | 24.349 | 19.737 | 0 | 0 | 54.588 | 54.978 | 44.888 | 24.565 | 0 | 0 | 53.832 | 33.644 | [5 empty] | 0 | 0.459 | 270 | 0.84899 | 0.7318 | 0.30593 | 0.21053 | 0.52127 | 61.3994
07/30/09 | 15:49 | 0 | 21.238 | 0 | 0 | 0 | 24.801 | 26.149 | 24.126 | 24.367 | 19.239 | 24.295 | 19.163 | 0 | 0 | 54.56 | 54.95 | 44.839 | 24.56 | 0 | 0 | 53.734 | 33.639 | [5 empty] | 0 | 0.434 | 271 | 1.0161 | 0.89068 | 0.3127 | 0.21053 | 0.68016 | 66.9356
07/30/09 | 15:50 | 0 | 21.262 | 0 | 1 | 0 | 24.825 | 26.127 | 24.2 | 24.345 | 19.46 | 24.295 | 18.769 | 0 | 0 | 54.537 | 54.95 | 44.839 | 24.536 | 0 | 0 | 53.713 | 33.684 | [5 empty] | 0 | 0.48 | 272 | 1.1309 | 0.99974 | 0.31735 | 0.21053 | 0.78921 | 69.7884
07/30/09 | 15:51 | 0 | 21.238 | 0 | 0 | 0 | 24.825 | 26.127 | 24.151 | 24.367 | 19.163 | 24.295 | 18.62 | 0 | 0 | 54.537 | 54.903 | 44.86 | 24.511 | 0 | 0 | 53.713 | 33.708 | [5 empty] | 0 | 0.458 | 273 | 1.1743 | 1.041 | 0.31911 | 0.21053 | 0.83046 | 70.722
07/30/09 | 15:52 | 0 | 21.262 | 0 | 0 | 0 | 24.825 | 26.103 | 24.175 | 24.345 | 18.497 | 24.246 | 18.867 | 0 | 0 | 54.513 | 54.926 | 44.883 | 24.536 | 0 | 0 | 53.757 | 33.684 | [5 empty] | 0 | 0.48 | 274 | 1.1023 | 0.97261 | 0.3162 | 0.21053 | 0.76209 | 69.1343
07/30/09 | 15:53 | 0 | 21.292 | 0 | 0 | 0 | 24.855 | 26.108 | 24.205 | 24.396 | 18.477 | 24.276 | 18.477 | 0 | 0 | 54.474 | 54.91 | 44.844 | 24.565 | 0 | 0 | 53.785 | 33.713 | [5 empty] | 0 | 0.459 | 275 | 1.2159 | 1.0806 | 0.3208 | 0.21053 | 0.87004 | 71.5554
07/30/09 | 15:54 | 0 | 21.262 | 0 | 0 | 0 | 24.801 | 26.054 | 24.151 | 24.345 | 17.806 | 24.271 | 17.954 | 0 | 0 | 54.492 | 54.926 | 44.839 | 24.536 | 0 | 0 | 53.757 | 33.66 | [5 empty] | 0 | 0.456 | 276 | 1.3682 | 1.2253 | 0.32697 | 0.21053 | 1.0148 | 74.1712
07/30/09 | 15:55 | 0 | 21.238 | 0 | 0 | 0 | 24.801 | 26.078 | 24.126 | 24.367 | 18.547 | 24.271 | 18.002 | 0 | 0 | 54.492 | 54.903 | 44.86 | 24.56 | 0 | 0 | 53.734 | 33.615 | [5 empty] | 0 | 0.434 | 277 | 1.3542 | 1.212 | 0.3264 | 0.21053 | 1.0015 | 73.9556
07/30/09 | 15:56 | 0 | 21.238 | 0 | 7 | 0 | 30.124 | 26.005 | 26.559 | 36.057 | 36.387 | 24.151 | 17.979 | 0 | 0 | 39.231 | 54.765 | 50.181 | 24.536 | 0 | 0 | 53.734 | 33.519 | [5 empty] | 0 | -5.933 | 278 | 1.3609 | 1.2184 | 0.32667 | 0.21053 | 1.0079 | 74.0595
07/30/09 | 15:57 | 1 | 21.262 | 0 | 15 | 0 | 51.029 | 26.029 | 32.51 | 44.424 | 49.003 | 24.143 | 17.723 | 0 | 0 | 53.314 | 53.75 | 49.073 | 24.504 | 0 | 0 | 53.703 | 32.62 | [5 empty] | 21.262 | 6.605 | 279 | 1.4355 | 1.2893 | 0.32969 | 0.21053 | 1.0787 | 75.1498
07/30/09 | 15:58 | 1 | 21.23 | 1 | 14 | 0 | 62.681 | 25.973 | 37.93 | 53.36 | 56.898 | 24.168 | 17.846 | 1 | 0 | 62.927 | 53.384 | 54.644 | 24.504 | 0 | 0 | 53.682 | 33.113 | [5 empty] | 21.23 | 9.321 | 280 | 1.3996 | 1.2552 | 0.32824 | 0.21053 | 1.0447 | 74.6404
07/30/09 | 15:59 | 1 | 21.299 | 0 | 15 | 0 | 67.982 | 26.041 | 41.757 | 58.911 | 57.836 | 24.212 | 17.891 | 0 | 0 | 67.718 | 53.722 | 59.045 | 24.548 | 0 | 0 | 53.701 | 36.706 | [5 empty] | 21.299 | 9.071 | 281 | 1.3865 | 1.2428 | 0.32771 | 0.21053 | 1.0322 | 74.4475
07/30/09 | 16:00 | 0 | 21.275 | 0 | 15 | 0 | 69.936 | 26.066 | 44.061 | 61.512 | 58.372 | 24.188 | 17.942 | 0 | 0 | 69.695 | 54.411 | 61.355 | 24.548 | 0 | 0 | 53.678 | 39.712 | [5 empty] | 0 | 8.424 | 282 | 1.3717 | 1.2287 | 0.32711 | 0.21053 | 1.0181 | 74.2244
07/30/09 | 16:01 | 1 | 21.299 | 0 | 15 | 0 | 70.531 | 26.09 | 45.537 | 62.813 | 59.383 | 24.234 | 18.311 | 0 | 0 | 70.399 | 55.375 | 62.61 | 24.548 | 0 | 0 | 53.816 | 41.851 | [5 empty] | 21.299 | 7.718 | 283 | 1.2642 | 1.1265 | 0.32276 | 0.21053 | 0.91599 | 72.4539
07/30/09 | 16:02 | 1 | 21.299 | 0 | 15 | 1 | 70.663 | 26.09 | 46.729 | 63.664 | 60.704 | 24.308 | 18.683 | 0 | 1 | 70.641 | 56.177 | 63.395 | 24.548 | 0 | 0 | 53.977 | 43.401 | [5 empty] | 21.299 | 6.999 | 284 | 1.1559 | 1.0235 | 0.31837 | 0.21053 | 0.81302 | 70.3358
07/30/09 | 16:03 | 0 | 21.243 | 0 | 14 | 0 | 70.634 | 26.105 | 47.616 | 64.216 | 61.661 | 24.322 | 18.749 | 0 | 0 | 70.676 | 56.818 | 64.016 | 24.516 | 0 | 0 | 54.198 | 44.545 | [5 empty] | 0 | 6.418 | 0 | 1.1367 | 1.0053 | 0.31759 | 0.21053 | 0.79475 | 69.9179
07/30/09 | 16:04 | 1 | 21.218 | 1 | 15 | 0 | 70.567 | 26.154 | 48.349 | 64.643 | 62.491 | 24.421 | 19.219 | 0 | 0 | 70.721 | 57.537 | 64.508 | 24.541 | 0 | 0 | 54.541 | 45.415 | [5 empty] | 21.218 | 5.924 | 1 | 0.99983 | 0.87518 | 0.33774 | 0.23622 | 0.63896 | 63.9071
07/30/09 | 16:05 | 0 | 21.243 | 0 | 12 | 0 | 70.502 | 26.348 | 47.915 | 65.07 | 63.411 | 24.492 | 19.241 | 0 | 0 | 70.744 | 58.119 | 64.935 | 24.565 | 0 | 0 | 54.793 | 46.172 | [5 empty] | 0 | 5.432 | 2 | 0.99342 | 0.86909 | 0.33748 | 0.23622 | 0.63287 | 63.7062
07/30/09 | 16:06 | 0 | 21.267 | 0 | 0 | 0 | 69.755 | 37.308 | 40.762 | 64.689 | 52.845 | 24.516 | 19.02 | 0 | 0 | 69.643 | 58.591 | 64.105 | 24.516 | 0 | 0 | 55.16 | 46.081 | [5 empty] | 0 | 5.066 | 3 | 1.0578 | 0.93026 | 0.34008 | 0.23622 | 0.69404 | 65.6135
07/30/09 | 16:07 | 0 | 21.267 | 0 | 0 | 0 | 67.975 | 48.144 | 31.936 | 64.15 | 43.606 | 24.565 | 19.118 | 0 | 0 | 67.953 | 58.95 | 61.841 | 24.541 | 0 | 0 | 55.505 | 45.714 | [5 empty] | 0 | 3.825 | 4 | 1.0292 | 0.90314 | 0.33893 | 0.23622 | 0.66692 | 64.7971
07/30/09 | 16:08 | 0 | 21.275 | 0 | 1 | 0 | 68.4 | 54.686 | 27.584 | 63.484 | 39.947 | 24.644 | 18.854 | 0 | 0 | 66.624 | 59.203 | 59.383 | 24.573 | 0 | 0 | 55.764 | 45.331 | [5 empty] | 0 | 4.916 | 5 | 1.1061 | 0.97621 | 0.34204 | 0.23622 | 0.73999 | 66.9001
07/30/09 | 16:09 | 0 | 21.243 | 0 | 0 | 0 | 73.731 | 58.477 | 25.84 | 62.783 | 37.894 | 24.661 | 18.6 | 0 | 0 | 65.606 | 59.353 | 57.334 | 24.541 | 0 | 0 | 55.939 | 44.841 | [5 empty] | 0 | 10.948 | 6 | 1.1801 | 1.0465 | 0.34504 | 0.23622 | 0.8103 | 68.6648
07/30/09 | 16:10 | 0 | 21.267 | 0 | 0 | 0 | 78.321 | 60.764 | 25.144 | 62.042 | 46.951 | 24.636 | 18.55 | 0 | 0 | 64.935 | 59.42 | 55.802 | 24.541 | 0 | 0 | 56.17 | 44.405 | [5 empty] | 0 | 16.279 | 7 | 1.1946 | 1.0604 | 0.34563 | 0.23622 | 0.82414 | 68.9864
07/30/09 | 16:11 | 0 | 21.267 | 0 | 0 | 0 | 80.247 | 62.311 | 24.877 | 61.437 | 52.387 | 24.756 | 18.774 | 0 | 0 | 64.328 | 59.531 | 54.565 | 24.565 | 0 | 0 | 56.282 | 44.006 | [5 empty] | 0 | 18.81 | 8 | 1.1294 | 0.99836 | 0.34299 | 0.23622 | 0.76214 | 67.4809
07/30/09 | 16:12 | 0 | 21.267 | 0 | 0 | 0 | 79.213 | 63.164 | 24.71 | 60.898 | 46.631 | 24.756 | 18.625 | 0 | 0 | 63.881 | 59.62 | 53.647 | 24.59 | 0 | 0 | 56.394 | 43.583 | [5 empty] | 0 | 18.315 | 9 | 1.1728 | 1.0396 | 0.34475 | 0.23622 | 0.80338 | 68.501
07/30/09 | 16:13 | 0 | 21.243 | 0 | 1 | 0 | 76.059 | 63.68 | 24.636 | 60.294 | 36.014 | 24.71 | 18.821 | 0 | 0 | 63.545 | 59.666 | 52.754 | 24.565 | 0 | 0 | 56.46 | 43.252 | [5 empty] | 0 | 15.765 | 10 | 1.1157 | 0.98535 | 0.34243 | 0.23622 | 0.74913 | 67.1426
07/30/09 | 16:14 | 0 | 21.267 | 0 | 0 | 0 | 72.412 | 63.904 | 24.59 | 59.801 | 30.948 | 24.756 | 19.143 | 0 | 0 | 63.231 | 59.689 | 52.018 | 24.541 | 0 | 0 | 56.551 | 42.925 | [5 empty] | 0 | 12.611 | 11 | 1.022 | 0.89622 | 0.33863 | 0.23622 | 0.66 | 64.5816
07/30/09 | 16:15 | 0 | 21.299 | 0 | 0 | 0 | 69.037 | 64.045 | 24.622 | 59.269 | 28.498 | 24.813 | 19.003 | 1 | 0 | 63.059 | 59.785 | 51.521 | 24.597 | 0 | 0 | 56.67 | 42.65 | [5 empty] | 0 | 9.768 | 12 | 1.0627 | 0.93497 | 0.34029 | 0.23622 | 0.69875 | 65.7506
07/30/09 | 16:16 | 0 | 21.292 | 0 | 0 | 0 | 66.167 | 64.038 | 24.59 | 58.591 | 26.034 | 24.806 | 18.774 | 0 | 0 | 62.783 | 59.801 | 51.057 | 24.565 | 0 | 0 | 56.775 | 42.36 | [5 empty] | 0 | 7.576 | 13 | 1.1294 | 0.99836 | 0.34299 | 0.23622 | 0.76214 | 67.4809
07/30/09 | 16:17 | 0 | 21.267 | 0 | 0 | 0 | 63.881 | 63.904 | 24.565 | 57.468 | 24.322 | 24.83 | 18.872 | 0 | 0 | 62.557 | 59.824 | 50.781 | 24.565 | 0 | 0 | 56.798 | 42.054 | [5 empty] | 0 | 6.413 | 14 | 1.1009 | 0.97123 | 0.34183 | 0.23622 | 0.73501 | 66.7661
07/30/09 | 16:18 | 0 | 21.267 | 0 | 1 | 0 | 62.133 | 63.657 | 24.565 | 55.963 | 24.107 | 24.855 | 19.07 | 0 | 0 | 62.379 | 59.867 | 50.529 | 24.541 | 0 | 0 | 56.798 | 41.844 | [5 empty] | 0 | 6.17 | 15 | 1.0432 | 0.91642 | 0.33949 | 0.23622 | 0.6802 | 65.2026
07/30/09 | 16:19 | 0 | 21.292 | 0 | 0 | 0 | 60.743 | 63.365 | 24.661 | 53.692 | 23.577 | 24.855 | 19.143 | 0 | 0 | 62.222 | 59.867 | 50.368 | 24.541 | 0 | 0 | 56.775 | 41.609 | [5 empty] | 0 | 7.051 | 16 | 1.022 | 0.89622 | 0.33863 | 0.23622 | 0.66 | 64.5816
07/30/09 | 16:20 | 0 | 21.228 | 0 | 0 | 0 | 59.495 | 63.039 | 24.646 | 50.905 | 24.501 | 24.911 | 19.548 | 0 | 0 | 62.051 | 59.899 | 50.263 | 24.551 | 0 | 0 | 56.85 | 41.358 | [5 empty] | 0 | 8.59 | 17 | 0.90402 | 0.78411 | 0.33385 | 0.23622 | 0.54789 | 60.6061
07/30/09 | 16:21 | 0 | 21.253 | 0 | 0 | 0 | 58.374 | 62.589 | 24.766 | 47.74 | 25.271 | 24.862 | 19.722 | 0 | 0 | 61.939 | 59.899 | 50.149 | 24.575 | 0 | 0 | 56.896 | 41.171 | [5 empty] | 0 | 10.634 | 18 | 0.85335 | 0.73595 | 0.3318 | 0.23622 | 0.49973 | 58.5607
07/30/09 | 16:22 | 0 | 21.253 | 0 | 0 | 0 | 57.32 | 62.208 | 24.886 | 44.484 | 23.273 | 24.862 | 19.178 | 0 | 0 | 61.827 | 59.922 | 50.032 | 24.551 | 0 | 0 | 56.896 | 40.982 | [5 empty] | 0 | 12.836 | 19 | 1.0118 | 0.88653 | 0.33822 | 0.23622 | 0.65031 | 64.2746
07/30/09 | 16:23 | 0 | 21.253 | 0 | 0 | 0 | 56.334 | 61.827 | 24.96 | 41.217 | 23.298 | 24.84 | 19.078 | 0 | 0 | 61.738 | 59.944 | 49.964 | 24.551 | 0 | 0 | 56.939 | 40.817 | [5 empty] | 0 | 15.117 | 20 | 1.0409 | 0.91421 | 0.3394 | 0.23622 | 0.67799 | 65.1357
07/30/09 | 16:24 | 0 | 21.277 | 0 | 0 | 0 | 55.468 | 61.535 | 25.105 | 38.279 | 22.238 | 24.886 | 19.251 | 0 | 0 | 61.626 | 59.967 | 49.964 | 24.575 | 0 | 0 | 56.939 | 40.655 | [5 empty] | 0 | 17.189 | 21 | 0.99051 | 0.86632 | 0.33736 | 0.23622 | 0.6301 | 63.614
07/30/09 | 16:25 | 0 | 21.243 | 0 | 1 | 0 | 54.562 | 61.414 | 25.166 | 35.708 | 22.515 | 24.781 | 19.118 | 0 | 0 | 61.503 | 59.89 | 49.885 | 24.516 | 0 | 0 | 56.976 | 40.432 | [5 empty] | 0 | 18.854 | 22 | 1.0292 | 0.90314 | 0.33893 | 0.23622 | 0.66692 | 64.7971
07/30/09 | 16:26 | 0 | 21.253 | 0 | 0 | 0 | 53.771 | 61.535 | 25.369 | 33.699 | 22.888 | 24.815 | 18.932 | 0 | 0 | 61.469 | 59.988 | 49.85 | 24.575 | 0 | 0 | 57.03 | 40.325 | [5 empty] | 0 | 20.072 | 23 | 1.0834 | 0.95462 | 0.34112 | 0.23622 | 0.7184 | 66.3098
07/30/09 | 16:27 | 0 | 21.243 | 0 | 0 | 0 | 53.003 | 61.729 | 25.48 | 31.936 | 23.577 | 24.828 | 18.847 | 0 | 0 | 61.368 | 59.956 | 49.817 | 24.516 | 0 | 0 | 57.019 | 40.15 | [5 empty] | 0 | 21.067 | 24 | 1.1082 | 0.97815 | 0.34213 | 0.23622 | 0.74193 | 66.9519
07/30/09 | 16:28 | 0 | 21.277 | 0 | 0 | 0 | 52.326 | 62.074 | 25.73 | 30.573 | 22.503 | 24.815 | 19.005 | 0 | 0 | 61.334 | 59.988 | 49.803 | 24.597 | 0 | 0 | 57.097 | 40.018 | [5 empty] | 0 | 21.753 | 25 | 1.0621 | 0.93442 | 0.34026 | 0.23622 | 0.6982 | 65.7345
07/30/09 | 16:29 | 0 | 21.253 | 0 | 0 | 0 | 51.708 | 62.409 | 25.875 | 29.489 | 21.564 | 24.791 | 19.153 | 0 | 0 | 61.289 | 59.988 | 49.803 | 24.551 | 0 | 0 | 57.074 | 39.901 | [5 empty] | 0 | 22.219 | 26 | 1.019 | 0.89345 | 0.33852 | 0.23622 | 0.65723 | 64.4945
07/30/09 | 16:30 | 0 | 21.277 | 0 | 0 | 0 | 51.11 | 62.544 | 26.044 | 28.67 | 23.732 | 24.766 | 18.98 | 0 | 0 | 61.245 | 60.011 | 49.827 | 24.575 | 0 | 0 | 57.097 | 39.808 | [5 empty] | 0 | 22.44 | 27 | 1.0694 | 0.94134 | 0.34056 | 0.23622 | 0.70512 | 65.9341
07/30/09 | 16:31 | 0 | 21.324 | 0 | 0 | 0 | 50.515 | 62.589 | 26.235 | 28.042 | 22.743 | 24.742 | 18.683 | 0 | 0 | 61.154 | 60.011 | 49.78 | 24.575 | 0 | 0 | 57.119 | 39.715 | [5 empty] | 0 | 22.473 | 28 | 1.1559 | 1.0235 | 0.34406 | 0.23622 | 0.78733 | 68.113
07/30/09 | 16:32 | 0 | 21.243 | 0 | 0 | 0 | 49.932 | 62.334 | 26.323 | 27.527 | 21.866 | 24.781 | 18.723 | 0 | 0 | 61.056 | 59.956 | 49.726 | 24.516 | 0 | 0 | 57.065 | 39.564 | [5 empty] | 0 | 22.405 | 29 | 1.1443 | 1.0125 | 0.34359 | 0.23622 | 0.77625 | 67.8387
07/30/09 | 16:33 | 0 | 21.309 | 0 | 1 | 0 | 49.421 | 61.946 | 26.485 | 27.184 | 21.763 | 24.894 | 18.816 | 0 | 0 | 61.028 | 60.063 | 49.743 | 24.607 | 0 | 0 | 57.172 | 39.509 | [5 empty] | 0 | 22.237 | 30 | 1.1172 | 0.98673 | 0.34249 | 0.23622 | 0.75051 | 67.179
07/30/09 | 16:34 | 0 | 21.299 | 0 | 0 | 0 | 48.842 | 61.266 | 26.573 | 26.838 | 21.996 | 24.84 | 19.078 | 0 | 0 | 60.93 | 60.011 | 49.759 | 24.551 | 0 | 0 | 57.165 | 39.361 | [5 empty] | 0 | 22.004 | 31 | 1.0409 | 0.91421 | 0.3394 | 0.23622 | 0.67799 | 65.1357
07/30/09 | 16:35 | 0 | 21.265 | 0 | 0 | 0 | 48.282 | 60.451 | 26.684 | 26.564 | 21.915 | 24.852 | 18.945 | 0 | 0 | 60.832 | 60.002 | 49.68 | 24.541 | 0 | 0 | 57.133 | 39.21 | [5 empty] | 0 | 21.718 | 32 | 1.0796 | 0.95102 | 0.34097 | 0.23622 | 0.7148 | 66.2091
07/30/09 | 16:36 | 0 | 21.299 | 0 | 0 | 0 | 47.763 | 59.63 | 26.789 | 26.429 | 21.083 | 24.935 | 19.153 | 0 | 0 | 60.773 | 60.011 | 49.689 | 24.575 | 0 | 0 | 57.165 | 39.126 | [5 empty] | 0 | 21.334 | 33 | 1.019 | 0.89345 | 0.33852 | 0.23622 | 0.65723 | 64.4945
07/30/09 | 16:37 | 0 | 21.253 | 0 | 0 | 0 | 47.189 | 58.867 | 26.863 | 26.284 | 21.108 | 24.911 | 19.277 | 0 | 0 | 60.707 | 60.011 | 49.712 | 24.575 | 0 | 0 | 57.165 | 39.033 | [5 empty] | 0 | 20.905 | 34 | 0.98294 | 0.85913 | 0.33705 | 0.23622 | 0.62291 | 63.3719
07/30/09 | 16:38 | 0 | 21.299 | 0 | 0 | 0 | 46.638 | 58.24 | 26.863 | 26.188 | 20.192 | 25.007 | 19.425 | 0 | 0 | 60.618 | 60.011 | 49.712 | 24.597 | 0 | 0 | 57.119 | 38.961 | [5 empty] | 0 | 20.45 | 35 | 0.93984 | 0.81816 | 0.33531 | 0.23622 | 0.58194 | 61.919
07/30/09 | 16:39 | 0 | 21.299 | 0 | 0 | 0 | 46.067 | 57.681 | 26.958 | 26.139 | 21.083 | 25.007 | 19.352 | 0 | 0 | 60.549 | 60.011 | 49.689 | 24.575 | 0 | 0 | 57.119 | 38.844 | [5 empty] | 0 | 19.928 | 36 | 0.9611 | 0.83837 | 0.33617 | 0.23622 | 0.60215 | 62.6519
07/30/09 | 16:40 | 0 | 21.243 | 0 | 0 | 0 | 45.46 | 57.199 | 26.949 | 26.034 | 21.218 | 24.95 | 19.661 | 0 | 0 | 60.428 | 59.979 | 49.656 | 24.541 | 0 | 0 | 57.042 | 38.717 | [5 empty] | 0 | 19.426 | 37 | 0.87112 | 0.75284 | 0.33252 | 0.23622 | 0.51661 | 59.3049
07/30/09 | 16:41 | 0 | 21.277 | 0 | 0 | 0 | 44.965 | 56.804 | 26.958 | 26.09 | 20.963 | 25.08 | 20.043 | 0 | 0 | 60.348 | 59.967 | 49.689 | 24.575 | 0 | 0 | 57.074 | 38.703 | [5 empty] | 0 | 18.875 | 38 | 0.75988 | 0.6471 | 0.32801 | 0.23622 | 0.41088 | 54.0714
07/30/09 | 16:42 | 0 | 21.277 | 0 | 0 | 0 | 44.531 | 56.446 | 27.007 | 26.044 | 20.603 | 25.08 | 19.993 | 0 | 0 | 60.28 | 60.011 | 49.666 | 24.597 | 0 | 0 | 57.051 | 38.633 | [5 empty] | 0 | 18.487 | 39 | 0.77444 | 0.66094 | 0.3286 | 0.23622 | 0.42472 | 54.842
07/30/09 | 16:43 | 0 | 21.277 | 0 | 0 | 0 | 44.133 | 56.11 | 27.054 | 26.068 | 20.674 | 25.151 | 20.018 | 0 | 0 | 60.191 | 60.011 | 49.642 | 24.622 | 0 | 0 | 57.008 | 38.562 | [5 empty] | 0 | 18.065 | 40 | 0.76716 | 0.65402 | 0.32831 | 0.23622 | 0.4178 | 54.4603
07/30/09 | 16:44 | 0 | 21.243 | 0 | 0 | 0 | 43.676 | 55.778 | 27.02 | 26.034 | 20.64 | 25.117 | 20.056 | 0 | 0 | 60.113 | 59.979 | 49.589 | 24.563 | 0 | 0 | 56.976 | 38.459 | [5 empty] | 0 | 17.642 | 41 | 0.75609 | 0.6435 | 0.32786 | 0.23622 | 0.40728 | 53.8662
07/30/09 | 16:45 | 0 | 21.299 | 0 | 0 | 0 | 43.355 | 55.491 | 27.054 | 26.068 | 19.696 | 25.129 | 20.066 | 0 | 0 | 60.056 | 59.988 | 49.666 | 24.622 | 0 | 0 | 56.962 | 38.421 | [5 empty] | 0 | 17.287 | 42 | 0.75318 | 0.64073 | 0.32774 | 0.23622 | 0.40451 | 53.707
07/30/09 | 16:46 | 0 | 21.265 | 0 | 0 | 0 | 42.922 | 55.228 | 27.02 | 26.034 | 20.399 | 25.141 | 20.081 | 0 | 0 | 59.979 | 59.979 | 49.61 | 24.612 | 0 | 0 | 56.93 | 38.318 | [5 empty] | 0 | 16.888 | 43 | 0.74881 | 0.63658 | 0.32756 | 0.23622 | 0.40036 | 53.4658
07/30/09 | 16:47 | 0 | 21.265 | 0 | 0 | 0 | 42.523 | 54.975 | 27.02 | 26.056 | 19.933 | 25.141 | 20.008 | 0 | 0 | 59.89 | 59.956 | 49.589 | 24.612 | 0 | 0 | 56.953 | 38.224 | [5 empty] | 0 | 16.467 | 44 | 0.77007 | 0.65679 | 0.32843 | 0.23622 | 0.42057 | 54.6139
07/30/09 | 16:48 | 0 | 21.289 | 0 | 0 | 0 | 42.147 | 54.7 | 27.069 | 26.081 | 19.835 | 25.141 | 19.958 | 0 | 0 | 59.844 | 59.935 | 49.61 | 24.587 | 0 | 0 | 56.907 | 38.201 | [5 empty] | 0 | 16.066 | 45 | 0.78463 | 0.67063 | 0.32902 | 0.23622 | 0.43441 | 55.3643
07/30/09 | 16:49 | 0 | 21.289 | 0 | 0 | 0 | 41.796 | 54.448 | 27.093 | 26.081 | 19.513 | 25.117 | 19.588 | 0 | 0 | 59.778 | 59.913 | 49.589 | 24.612 | 0 | 0 | 56.887 | 38.129 | [5 empty] | 0 | 15.715 | 46 | 0.89237 | 0.77304 | 0.33338 | 0.23622 | 0.53682 | 60.1565
07/30/09 | 16:50 | 0 | 21.324 | 0 | 0 | 0 | 41.454 | 54.205 | 27.152 | 26.09 | 19.425 | 25.129 | 19.598 | 0 | 0 | 59.764 | 59.944 | 49.598 | 24.622 | 0 | 0 | 56.873 | 38.093 | [5 empty] | 0 | 15.364 | 47 | 0.88946 | 0.77027 | 0.33326 | 0.23622 | 0.53405 | 60.0422
07/30/09 | 16:51 | 0 | 21.289 | 0 | 0 | 0 | 41.021 | 53.921 | 27.142 | 26.105 | 19.415 | 25.117 | 19.463 | 0 | 0 | 59.666 | 59.913 | 49.565 | 24.587 | 0 | 0 | 56.864 | 38.012 | [5 empty] | 0 | 14.916 | 48 | 0.92877 | 0.80764 | 0.33486 | 0.23622 | 0.57142 | 61.5242
07/30/09 | 16:52 | 0 | 21.324 | 0 | 0 | 0 | 40.676 | 53.724 | 27.177 | 26.139 | 20.116 | 25.129 | 19.327 | 0 | 0 | 59.607 | 59.922 | 49.598 | 24.622 | 0 | 0 | 56.919 | 38.021 | [5 empty] | 0 | 14.537 | 49 | 0.96838 | 0.84529 | 0.33646 | 0.23622 | 0.60907 | 62.8955
07/30/09 | 16:53 | 0 | 21.324 | 0 | 0 | 0 | 40.325 | 53.496 | 27.199 | 26.139 | 19.696 | 25.08 | 19.573 | 0 | 0 | 59.586 | 59.944 | 49.621 | 24.622 | 0 | 0 | 56.962 | 37.976 | [5 empty] | 0 | 14.186 | 50 | 0.89674 | 0.77719 | 0.33356 | 0.23622 | 0.54097 | 60.3265
07/30/09 | 16:54 | 0 | 21.324 | 0 | 0 | 0 | 39.949 | 53.267 | 27.128 | 26.188 | 19.548 | 25.129 | 19.722 | 0 | 0 | 59.541 | 59.922 | 49.621 | 24.622 | 0 | 0 | 56.939 | 37.904 | [5 empty] | 0 | 13.761 | 51 | 0.85335 | 0.73595 | 0.3318 | 0.23622 | 0.49973 | 58.5607
07/30/09 | 16:55 | 0 | 21.324 | 0 | 0 | 0 | 39.574 | 53.036 | 27.177 | 26.213 | 20.141 | 25.056 | 19.82 | 0 | 0 | 59.495 | 59.899 | 49.598 | 24.622 | 0 | 0 | 56.919 | 37.858 | [5 empty] | 0 | 13.361 | 52 | 0.82482 | 0.70882 | 0.33064 | 0.23622 | 0.4726 | 57.2981
07/30/09 | 16:56 | 0 | 21.299 | 0 | 0 | 0 | 39.198 | 52.784 | 27.152 | 26.213 | 19.623 | 25.08 | 19.895 | 0 | 0 | 59.472 | 59.899 | 49.575 | 24.622 | 0 | 0 | 56.873 | 37.763 | [5 empty] | 0 | 12.985 | 53 | 0.80298 | 0.68806 | 0.32976 | 0.23622 | 0.45184 | 56.2711
07/30/09 | 16:57 | 0 | 21.324 | 0 | 0 | 0 | 38.868 | 52.555 | 27.177 | 26.213 | 19.722 | 25.08 | 19.895 | 0 | 0 | 59.429 | 59.876 | 49.551 | 24.671 | 0 | 0 | 56.873 | 37.787 | [5 empty] | 0 | 12.655 | 54 | 0.80298 | 0.68806 | 0.32976 | 0.23622 | 0.45184 | 56.2711
07/30/09 | 16:58 | 0 | 21.277 | 1 | 0 | 0 | 38.562 | 52.326 | 27.103 | 26.235 | 19.646 | 25.056 | 19.845 | 0 | 0 | 59.383 | 59.876 | 49.598 | 24.622 | 0 | 0 | 56.896 | 37.717 | [5 empty] | 0 | 12.327 | 55 | 0.81754 | 0.7019 | 0.33035 | 0.23622 | 0.46568 | 56.9618
07/30/09 | 16:59 | 0 | 21.331 | 0 | 0 | 0 | 38.205 | 52.091 | 27.218 | 26.255 | 20.089 | 25.075 | 19.915 | 0 | 0 | 59.379 | 59.871 | 49.57 | 24.641 | 0 | 0 | 56.935 | 37.665 | [5 empty] | 0 | 11.95 | 56 | 0.79715 | 0.68253 | 0.32952 | 0.23622 | 0.44631 | 55.9878
07/30/09 | 17:00 | 0 | 21.289 | 0 | 0 | 0 | 37.844 | 51.855 | 27.164 | 26.201 | 19.636 | 25.019 | 19.832 | 0 | 0 | 59.326 | 59.819 | 49.584 | 24.609 | 0 | 0 | 56.95 | 37.634 | [5 empty] | 0 | 11.643 | 57 | 0.82132 | 0.7055 | 0.3305 | 0.23622 | 0.46928 | 57.1374
07/30/09 | 17:01 | 0 | 21.289 | 0 | 0 | 0 | 37.516 | 51.647 | 27.14 | 26.247 | 19.832 | 25.068 | 19.98 | 0 | 0 | 59.28 | 59.842 | 49.561 | 24.609 | 0 | 0 | 56.905 | 37.586 | [5 empty] | 0 | 11.269 | 58 | 0.77822 | 0.66454 | 0.32876 | 0.23622 | 0.42832 | 55.0376
07/30/09 | 17:02 | 0 | 21.311 | 0 | 0 | 0 | 37.21 | 51.418 | 27.186 | 26.272 | 20.056 | 24.994 | 20.129 | 0 | 0 | 59.258 | 59.842 | 49.493 | 24.634 | 0 | 0 | 56.882 | 37.492 | [5 empty] | 0 | 10.938 | 59 | 0.73484 | 0.62329 | 0.327 | 0.23622 | 0.38707 | 52.6747
07/30/09 | 17:03 | 0 | 21.343 | 0 | 0 | 0 | 36.935 | 51.22 | 27.172 | 26.304 | 20.767 | 25.051 | 20.309 | 0 | 0 | 59.267 | 59.849 | 49.591 | 24.666 | 0 | 0 | 56.935 | 37.454 | [5 empty] | 0 | 10.631 | 60 | 0.68242 | 0.57347 | 0.32487 | 0.23622 | 0.33725 | 49.4195
07/30/09 | 17:04 | 0 | 21.297 | 0 | 0 | 0 | 36.655 | 50.991 | 27.172 | 26.328 | 20.478 | 25.026 | 20.38 | 0 | 0 | 59.244 | 59.849 | 49.547 | 24.666 | 0 | 0 | 56.935 | 37.382 | [5 empty] | 0 | 10.327 | 61 | 0.66174 | 0.55382 | 0.32404 | 0.23622 | 0.3176 | 47.9937
07/30/09 | 17:05 | 0 | 21.289 | 0 | 0 | 0 | 36.342 | 50.73 | 27.115 | 26.321 | 20.227 | 24.972 | 20.326 | 0 | 0 | 59.169 | 59.796 | 49.54 | 24.634 | 0 | 0 | 56.905 | 37.351 | [5 empty] | 0 | 10.021 | 62 | 0.67747 | 0.56876 | 0.32467 | 0.23622 | 0.33254 | 49.0861
07/30/09 | 17:06 | 0 | 21.311 | 0 | 0 | 0 | 36.06 | 50.501 | 27.115 | 26.321 | 20.421 | 24.972 | 20.348 | 0 | 0 | 59.146 | 59.773 | 49.516 | 24.609 | 0 | 0 | 56.882 | 37.282 | [5 empty] | 0 | 9.739 | 63 | 0.67106 | 0.56267 | 0.32441 | 0.23622 | 0.32645 | 48.6472
07/30/09 | 17:07 | 0 | 21.289 | 0 | 0 | 0 | 35.825 | 50.272 | 27.14 | 26.296 | 21.071 | 24.972 | 20.492 | 0 | 0 | 59.146 | 59.773 | 49.54 | 24.609 | 0 | 0 | 56.882 | 37.258 | [5 empty] | 0 | 9.529 | 64 | 0.62913 | 0.52281 | 0.32271 | 0.23622 | 0.28659 | 45.554
07/30/09 | 17:08 | 0 | 21.265 | 0 | 0 | 0 | 35.565 | 50.067 | 27.14 | 26.321 | 20.421 | 25.019 | 20.446 | 0 | 0 | 59.102 | 59.75 | 49.493 | 24.609 | 0 | 0 | 56.882 | 37.234 | [5 empty] | 0 | 9.244 | 65 | 0.64252 | 0.53555 | 0.32326 | 0.23622 | 0.29933 | 46.586
07/30/09 | 17:09 | 0 | 21.321 | 0 | 0 | 0 | 35.316 | 49.89 | 27.147 | 26.353 | 21.032 | 25.026 | 20.524 | 0 | 0 | 59.109 | 59.78 | 49.5 | 24.641 | 0 | 0 | 56.889 | 37.217 | [5 empty] | 0 | 8.963 | 66 | 0.61981 | 0.51396 | 0.32234 | 0.23622 | 0.27774 | 44.8098
07/30/09 | 17:10 | 0 | 21.289 | 0 | 0 | 0 | 35.072 | 49.654 | 27.091 | 26.345 | 20.831 | 24.948 | 20.517 | 0 | 0 | 59.057 | 59.75 | 49.516 | 24.634 | 0 | 0 | 56.836 | 37.141 | [5 empty] | 0 | 8.727 | 67 | 0.62185 | 0.51589 | 0.32242 | 0.23622 | 0.27967 | 44.9745
07/30/09 | 17:11 | 0 | 21.265 | 0 | 0 | 0 | 34.861 | 49.425 | 27.091 | 26.321 | 21.022 | 24.972 | 20.47 | 0 | 0 | 59.034 | 59.73 | 49.493 | 24.634 | 0 | 0 | 56.816 | 37.141 | [5 empty] | 0 | 8.54 | 68 | 0.63554 | 0.5289 | 0.32297 | 0.23622 | 0.29268 | 46.053
07/30/09 | 17:12 | 0 | 21.272 | 0 | 0 | 0 | 34.61 | 49.271 | 27.098 | 26.424 | 20.573 | 24.955 | 20.502 | 0 | 0 | 59.018 | 59.78 | 49.547 | 24.666 | 0 | 0 | 56.866 | 37.172 | [5 empty] | 0 | 8.186 | 69 | 0.62622 | 0.52005 | 0.3226 | 0.23622 | 0.28383 | 45.3239
07/30/09 | 17:13 | 0 | 21.272 | 0 | 0 | 0 | 34.421 | 49.042 | 27.123 | 26.353 | 20.767 | 24.906 | 20.598 | 0 | 0 | 59.041 | 59.76 | 49.5 | 24.666 | 0 | 0 | 56.912 | 37.148 | [5 empty] | 0 | 8.068 | 70 | 0.59826 | 0.49347 | 0.32146 | 0.23622 | 0.25725 | 43
07/30/09 | 17:14 | 0 | 21.272 | 0 | 0 | 0 | 34.211 | 48.835 | 27.052 | 26.424 | 21.272 | 24.882 | 20.524 | 0 | 0 | 59.041 | 59.737 | 49.5 | 24.666 | 0 | 0 | 56.912 | 37.148 | [5 empty] | 0 | 7.787 | 71 | 0.61981 | 0.51396 | 0.32234 | 0.23622 | 0.27774 | 44.8098
07/30/09 | 17:15 | 0 | 21.265 | 0 | 0 | 0 | 33.991 | 48.599 | 27.066 | 26.392 | 21.623 | 24.85 | 20.711 | 0 | 0 | 58.945 | 59.707 | 49.47 | 24.634 | 0 | 0 | 56.859 | 37.069 | [5 empty] | 0 | 7.599 | 72 | 0.56536 | 0.4622 | 0.32013 | 0.23622 | 0.22597 | 39.9703
07/30/09 | 17:16 | 0 | 21.272 | 0 | 0 | 0 | 33.763 | 48.377 | 27.027 | 26.448 | 21.297 | 24.859 | 20.814 | 0 | 0 | 58.975 | 59.714 | 49.456 | 24.666 | 0 | 0 | 56.866 | 37.055 | [5 empty] | 0 | 7.315 | 73 | 0.53536 | 0.43368 | 0.31892 | 0.23622 | 0.19746 | 36.8842
07/30/09 | 17:17 | 0 | 21.216 | 0 | 0 | 0 | 33.546 | 48.186 | 26.995 | 26.367 | 21.385 | 24.828 | 20.566 | 0 | 0 | 58.899 | 59.684 | 49.446 | 24.634 | 0 | 0 | 56.816 | 37.024 | [5 empty] | 0 | 7.179 | 74 | 0.60758 | 0.50233 | 0.32184 | 0.23622 | 0.26611 | 43.7984
07/30/09 | 17:18 | 0 | 21.272 | 0 | 0 | 0 | 33.388 | 48.011 | 27.074 | 26.424 | 21.007 | 24.835 | 20.669 | 0 | 0 | 58.906 | 59.714 | 49.456 | 24.641 | 0 | 0 | 56.866 | 37.007 | [5 empty] | 0 | 6.964 | 75 | 0.57759 | 0.47382 | 0.32063 | 0.23622 | 0.2376 | 41.1367
07/30/09 | 17:19 | 0 | 21.297 | 0 | 0 | 0 | 33.225 | 47.805 | 27.076 | 26.448 | 21.248 | 24.786 | 20.502 | 0 | 0 | 58.911 | 59.696 | 49.458 | 24.666 | 0 | 0 | 56.825 | 37.055 | [5 empty] | 0 | 6.777 | 76 | 0.62622 | 0.52005 | 0.3226 | 0.23622 | 0.28383 | 45.3239
07/30/09 | 17:20 | 0 | 21.292 | 0 | 0 | 0 | 33.031 | 47.595 | 27.071 | 26.397 | 21.554 | 24.756 | 20.713 | 0 | 0 | 58.906 | 59.691 | 49.477 | 24.636 | 0 | 0 | 56.798 | 37.005 | [5 empty] | 0 | 6.634 | 77 | 0.56477 | 0.46164 | 0.32011 | 0.23622 | 0.22542 | 39.9135
07/30/09 | 17:21 | 0 | 21.292 | 0 | 0 | 0 | 32.821 | 47.434 | 26.998 | 26.419 | 21.292 | 24.83 | 20.64 | 0 | 0 | 58.861 | 59.714 | 49.453 | 24.685 | 0 | 0 | 56.82 | 36.957 | [5 empty] | 0 | 6.402 | 78 | 0.58603 | 0.48185 | 0.32097 | 0.23622 | 0.24563 | 41.9137
07/30/09 | 17:22 | 0 | 21.292 | 0 | 0 | 0 | 32.656 | 47.229 | 27.022 | 26.443 | 21.027 | 24.756 | 20.738 | 0 | 0 | 58.861 | 59.668 | 49.453 | 24.661 | 0 | 0 | 56.82 | 36.933 | [5 empty] | 0 | 6.213 | 79 | 0.55749 | 0.45472 | 0.31981 | 0.23622 | 0.2185 | 39.1934
07/30/09 | 17:23 | 0 | 21.267 | 0 | 0 | 0 | 32.49 | 47.045 | 26.973 | 26.468 | 22.42 | 24.685 | 20.664 | 0 | 0 | 58.838 | 59.668 | 49.453 | 24.661 | 0 | 0 | 56.798 | 36.909 | [5 empty] | 0 | 6.022 | 80 | 0.57904 | 0.4752 | 0.32069 | 0.23622 | 0.23898 | 41.2723
07/30/09 | 17:24 | 0 | 21.299 | 0 | 0 | 0 | 32.282 | 46.799 | 27.005 | 26.429 | 21.468 | 24.717 | 20.6 | 0 | 0 | 58.847 | 59.698 | 49.46 | 24.693 | 0 | 0 | 56.807 | 36.916 | [5 empty] | 0 | 5.853 | 81 | 0.59768 | 0.49292 | 0.32144 | 0.23622 | 0.2567 | 42.9493
07/30/09 | 17:25 | 0 | 21.243 | 0 | 0 | 0 | 32.13 | 46.655 | 26.926 | 26.419 | 21.579 | 24.756 | 20.593 | 0 | 0 | 58.794 | 59.691 | 49.43 | 24.661 | 0 | 0 | 56.798 | 36.885 | [5 empty] | 0 | 5.711 | 82 | 0.59972 | 0.49486 | 0.32152 | 0.23622 | 0.25864 | 43.1264
07/30/09 | 17:26 | 0 | 21.275 | 0 | 0 | 0 | 32.017 | 46.456 | 27.005 | 26.429 | 20.89 | 24.742 | 20.48 | 0 | 0 | 58.847 | 59.675 | 49.437 | 24.693 | 0 | 0 | 56.807 | 36.871 | [5 empty] | 0 | 5.588 | 83 | 0.63262 | 0.52614 | 0.32286 | 0.23622 | 0.28992 | 45.8275
07/30/09 | 17:27 | 0 | 21.243 | 0 | 0 | 0 | 31.816 | 46.265 | 26.951 | 26.443 | 20.375 | 24.71 | 20.375 | 0 | 0 | 58.772 | 59.646 | 49.383 | 24.685 | 0 | 0 | 56.754 | 36.839 | [5 empty] | 0 | 5.373 | 84 | 0.6632 | 0.5552 | 0.3241 | 0.23622 | 0.31898 | 48.097
07/30/09 | 17:28 | 0 | 21.243 | 0 | 0 | 0 | 31.696 | 46.104 | 26.973 | 26.419 | 21.267 | 24.685 | 20.304 | 0 | 0 | 58.772 | 59.623 | 49.407 | 24.685 | 0 | 0 | 56.754 | 36.839 | [5 empty] | 0 | 5.277 | 85 | 0.68388 | 0.57485 | 0.32493 | 0.23622 | 0.33863 | 49.5167
07/30/09 | 17:29 | 0 | 21.243 | 0 | 0 | 0 | 31.526 | 45.875 | 26.998 | 26.419 | 21.459 | 24.685 | 20.254 | 0 | 0 | 58.772 | 59.6 | 49.43 | 24.685 | 0 | 0 | 56.686 | 36.792 | [5 empty] | 0 | 5.107 | 86 | 0.69844 | 0.58869 | 0.32552 | 0.23622 | 0.35247 | 50.466
07/30/09 | 17:30 | 0 | 21.243 | 0 | 0 | 0 | 31.382 | 45.691 | 26.951 | 26.397 | 20.593 | 24.661 | 20.304 | 0 | 0 | 58.749 | 59.6 | 49.453 | 24.661 | 0 | 0 | 56.663 | 36.768 | [5 empty] | 0 | 4.985 | 87 | 0.68388 | 0.57485 | 0.32493 | 0.23622 | 0.33863 | 49.5167
07/30/09 | 17:31 | 0 | 21.243 | 0 | 0 | 0 | 31.237 | 45.532 | 26.951 | 26.443 | 21.363 | 24.685 | 20.304 | 0 | 0 | 58.726 | 59.6 | 49.407 | 24.661 | 0 | 0 | 56.709 | 36.744 | [5 empty] | 0 | 4.794 | 88 | 0.68388 | 0.57485 | 0.32493 | 0.23622 | 0.33863 | 49.5167
07/30/09 | 17:32 | 0 | 21.243 | 0 | 0 | 0 | 31.117 | 45.324 | 26.998 | 26.397 | 20.953 | 24.685 | 20.424 | 0 | 0 | 58.726 | 59.579 | 49.407 | 24.661 | 0 | 0 | 56.731 | 36.744 | [5 empty] | 0 | 4.72 | 89 | 0.64893 | 0.54164 | 0.32352 | 0.23622 | 0.30542 | 47.0645
07/30/09 | 17:33 | 0 | 21.218 | 0 | 0 | 0 | 30.972 | 45.187 | 26.926 | 26.419 | 20.713 | 24.71 | 20.353 | 0 | 0 | 58.683 | 59.6 | 49.383 | 24.685 | 0 | 0 | 56.686 | 36.722 | [5 empty] | 0 | 4.553 | 90 | 0.66961 | 0.56129 | 0.32436 | 0.23622 | 0.32507 | 48.5463
07/30/09 | 17:34 | 0 | 21.243 | 0 | 0 | 0 | 30.852 | 45.005 | 26.973 | 26.372 | 20.544 | 24.661 | 20.424 | 0 | 0 | 58.683 | 59.6 | 49.407 | 24.661 | 0 | 0 | 56.709 | 36.698 | [5 empty] | 0 | 4.48 | 91 | 0.64893 | 0.54164 | 0.32352 | 0.23622 | 0.30542 | 47.0645
07/30/09 | 17:35 | 0 | 21.243 | 0 | 0 | 0 | 30.757 | 44.797 | 26.998 | 26.397 | 20.328 | 24.685 | 20.304 | 0 | 0 | 58.683 | 59.557 | 49.383 | 24.685 | 0 | 0 | 56.754 | 36.698 | [5 empty] | 0 | 4.36 | 92 | 0.68388 | 0.57485 | 0.32493 | 0.23622 | 0.33863 | 49.5167
07/30/09 | 17:36 | 0 | 21.213 | 0 | 0 | 0 | 30.582 | 44.61 | 26.944 | 26.39 | 20.684 | 24.631 | 20.224 | 0 | 0 | 58.655 | 59.552 | 49.332 | 24.631 | 0 | 0 | 56.704 | 36.694 | [5 empty] | 0 | 4.192 | 93 | 0.70717 | 0.597 | 0.32588 | 0.23622 | 0.36078 | 51.0168
07/30/09 | 17:37 | 0 | 21.213 | 0 | 0 | 0 | 30.509 | 44.472 | 26.968 | 26.367 | 20.299 | 24.56 | 20.028 | 0 | 0 | 58.655 | 59.529 | 49.379 | 24.656 | 0 | 0 | 56.75 | 36.715 | [5 empty] | 0 | 4.142 | 94 | 0.76425 | 0.65125 | 0.32819 | 0.23622 | 0.41503 | 54.3057
07/30/09 | 17:38 | 0 | 21.238 | 0 | 0 | 0 | 30.389 | 44.236 | 26.968 | 26.343 | 21.02 | 24.536 | 20.003 | 0 | 0 | 58.632 | 59.506 | 49.379 | 24.631 | 0 | 0 | 56.704 | 36.67 | [5 empty] | 0 | 4.046 | 95 | 0.77153 | 0.65817 | 0.32849 | 0.23622 | 0.42195 | 54.6902
07/30/09 | 17:39 | 0 | 21.267 | 0 | 0 | 0 | 30.323 | 44.147 | 26.998 | 26.394 | 21.002 | 24.565 | 19.958 | 0 | 0 | 58.657 | 59.554 | 49.404 | 24.685 | 0 | 0 | 56.729 | 36.65 | [5 empty] | 0 | 3.929 | 96 | 0.78463 | 0.67063 | 0.32902 | 0.23622 | 0.43441 | 55.3643
07/30/09 | 17:40 | 0 | 21.248 | 0 | 0 | 0 | 30.229 | 43.963 | 26.978 | 26.353 | 20.333 | 24.546 | 19.915 | 0 | 0 | 58.616 | 59.536 | 49.365 | 24.69 | 0 | 0 | 56.734 | 36.631 | [5 empty] | 0 | 3.876 | 97 | 0.79715 | 0.68253 | 0.32952 | 0.23622 | 0.44631 | 55.9878
07/30/09 | 17:41 | 0 | 21.248 | 0 | 0 | 0 | 30.134 | 43.798 | 27.052 | 26.377 | 20.187 | 24.57 | 20.013 | 0 | 0 | 58.596 | 59.559 | 49.318 | 24.69 | 0 | 0 | 56.734 | 36.631 | [5 empty] | 0 | 3.757 | 98 | 0.76861 | 0.6554 | 0.32837 | 0.23622 | 0.41918 | 54.5372
07/30/09 | 17:42 | 0 | 21.24 | 0 | 0 | 0 | 30.031 | 43.626 | 27.066 | 26.345 | 20.202 | 24.538 | 19.98 | 0 | 0 | 58.566 | 59.506 | 49.311 | 24.658 | 0 | 0 | 56.681 | 36.624 | [5 empty] | 0 | 3.686 | 99 | 0.77822 | 0.66454 | 0.32876 | 0.23622 | 0.42832 | 55.0376
07/30/09 | 17:43 | 0 | 21.24 | 0 | 0 | 0 | 29.933 | 43.439 | 27.066 | 26.345 | 19.832 | 24.563 | 20.078 | 0 | 0 | 58.543 | 59.484 | 49.334 | 24.658 | 0 | 0 | 56.661 | 36.6 | [5 empty] | 0 | 3.588 | 100 | 0.74969 | 0.63741 | 0.3276 | 0.23622 | 0.40119 | 53.5143
07/30/09 | 17:44 | 0 | 21.297 | 0 | 0 | 0 | 29.869 | 43.281 | 27.172 | 26.353 | 19.84 | 24.595 | 20.063 | 0 | 0 | 58.596 | 59.513 | 49.365 | 24.69 | 0 | 0 | 56.69 | 36.631 | [5 empty] | 0 | 3.516 | 101 | 0.75405 | 0.64156 | 0.32778 | 0.23622 | 0.40534 | 53.7549
07/30/09 | 17:45 | 0 | 21.289 | 0 | 0 | 0 | 29.788 | 43.085 | 27.14 | 26.321 | 19.93 | 24.563 | 20.056 | 0 | 0 | 58.566 | 59.506 | 49.402 | 24.683 | 0 | 0 | 56.681 | 36.576 | [5 empty] | 0 | 3.467 | 102 | 0.75609 | 0.6435 | 0.32786 | 0.23622 | 0.40728 | 53.8662
07/30/09 | 17:46 | 0 | 21.145 | 0 | 0 | 0 | 29.572 | 42.805 | 26.995 | 26.225 | 20.129 | 24.443 | 19.955 | 0 | 0 | 58.432 | 59.395 | 49.22 | 24.538 | 0 | 0 | 56.547 | 36.366 | [5 empty] | 0 | 3.347 | 103 | 0.7855 | 0.67146 | 0.32905 | 0.23622 | 0.43524 | 55.4084
07/30/09 | 17:47 | 0 | 21.145 | 0 | 0 | 0 | 29.501 | 42.592 | 26.995 | 26.201 | 20.078 | 24.443 | 20.031 | 0 | 0 | 58.432 | 59.349 | 49.22 | 24.514 | 0 | 0 | 56.547 | 36.366 | [5 empty] | 0 | 3.3 | 104 | 0.76337 | 0.65042 | 0.32815 | 0.23622 | 0.4142 | 54.259
07/30/09 | 17:48 | 0 | 21.145 | 0 | 0 | 0 | 29.452 | 42.451 | 27.044 | 26.201 | 20.227 | 24.443 | 20.104 | 0 | 0 | 58.409 | 59.349 | 49.22 | 24.538 | 0 | 0 | 56.547 | 36.366 | [5 empty] | 0 | 3.251 | 105 | 0.74212 | 0.63021 | 0.32729 | 0.23622 | 0.39399 | 53.0905
07/30/09 | 17:49 | 0 | 21.167 | 0 | 0 | 0 | 29.378 | 42.241 | 27.066 | 26.176 | 20.227 | 24.394 | 20.006 | 0 | 0 | 58.409 | 59.349 | 49.22 | 24.514 | 0 | 0 | 56.547 | 36.294 | [5 empty] | 0 | 3.202 | 106 | 0.77065 | 0.65734 | 0.32845 | 0.23622 | 0.42112 | 54.6444
07/30/09 | 17:50 | 0 | 21.145 | 0 | 0 | 0 | 29.332 | 42.076 | 27.14 | 26.176 | 20.348 | 24.418 | 20.078 | 0 | 0 | 58.363 | 59.328 | 49.22 | 24.538 | 0 | 0 | 56.503 | 36.294 | [5 empty] | 0 | 3.156 | 107 | 0.74969 | 0.63741 | 0.3276 | 0.23622 | 0.40119 | 53.5143
07/30/09 | 17:51 | 0 | 21.167 | 0 | 0 | 0 | 29.307 | 41.865 | 27.14 | 26.152 | 20.517 | 24.418 | 19.955 | 0 | 0 | 58.386 | 59.328 | 49.243 | 24.563 | 0 | 0 | 56.547 | 36.318 | [5 empty] | 0 | 3.155 | 108 | 0.7855 | 0.67146 | 0.32905 | 0.23622 | 0.43524 | 55.4084
07/30/09 | 17:52 | 0 | 21.199 | 0 | 0 | 0 | 29.29 | 41.755 | 27.172 | 26.184 | 20.187 | 24.474 | 19.89 | 0 | 0 | 58.393 | 59.358 | 49.274 | 24.57 | 0 | 0 | 56.556 | 36.325 | [5 empty] | 0 | 3.106 | 109 | 0.80443 | 0.68945 | 0.32982 | 0.23622 | 0.45323 | 56.3413
07/30/09 | 17:53 | 0 | 21.145 | 0 | 0 | 0 | 29.212 | 41.487 | 27.186 | 26.103 | 20.348 | 24.394 | 19.782 | 0 | 0 | 58.32 | 59.328 | 49.197 | 24.538 | 0 | 0 | 56.503 | 36.294 | [5 empty] | 0 | 3.109 | 110 | 0.83588 | 0.71934 | 0.33109 | 0.23622 | 0.48312 | 57.7979
07/30/09 | 17:54 | 0 | 21.12 | 0 | 0 | 0 | 29.163 | 41.301 | 27.164 | 26.152 | 20.129 | 24.345 | 19.684 | 0 | 0 | 58.34 | 59.328 | 49.22 | 24.538 | 0 | 0 | 56.503 | 36.294 | [5 empty] | 0 | 3.011 | 111 | 0.86442 | 0.74647 | 0.33225 | 0.23622 | 0.51025 | 59.0279
07/30/09 | 17:55 | 0 | 21.12 | 0 | 0 | 0 | 29.163 | 41.018 | 27.26 | 26.127 | 20.227 | 24.394 | 19.586 | 0 | 0 | 58.297 | 59.306 | 49.173 | 24.563 | 0 | 0 | 56.503 | 36.294 | [5 empty] | 0 | 3.036 | 112 | 0.89296 | 0.7736 | 0.33341 | 0.23622 | 0.53737 | 60.1793
07/30/09 | 17:56 | 0 | 21.12 | 0 | 0 | 0 | 29.163 | 40.712 | 27.331 | 26.103 | 19.709 | 24.369 | 19.488 | 0 | 0 | 58.274 | 59.306 | 49.105 | 24.563 | 0 | 0 | 56.526 | 36.318 | [5 empty] | 0 | 3.06 | 113 | 0.92149 | 0.80072 | 0.33456 | 0.23622 | 0.5645 | 61.2593
07/30/09 | 17:57 | 0 | 21.12 | 0 | 0 | 0 | 29.236 | 40.337 | 27.38 | 26.127 | 20.179 | 24.369 | 19.463 | 0 | 0 | 58.274 | 59.283 | 49.197 | 24.538 | 0 | 0 | 56.503 | 36.294 | [5 empty] | 0 | 3.109 | 114 | 0.92877 | 0.80764 | 0.33486 | 0.23622 | 0.57142 | 61.5242
07/30/09 | 17:58 | 0 | 21.12 | 0 | 0 | 0 | 29.307 | 39.889 | 27.5 | 26.103 | 20.47 | 24.394 | 19.561 | 0 | 0 | 58.274 | 59.283 | 49.15 | 24.538 | 0 | 0 | 56.48 | 36.294 | [5 empty] | 0 | 3.204 | 115 | 0.90024 | 0.78052 | 0.3337 | 0.23622 | 0.54429 | 60.4613
07/30/09 | 17:59 | 0 | 21.086 | 0 | 0 | 0 | 29.442 | 39.399 | 27.574 | 26.13 | 20.106 | 24.418 | 19.44 | 0 | 0 | 58.254 | 59.239 | 49.176 | 24.516 | 0 | 0 | 56.46 | 36.227 | [5 empty] | 0 | 3.312 | 116 | 0.93547 | 0.81401 | 0.33513 | 0.23622 | 0.57779 | 61.7643
07/30/09 | 18:00 | 0 | 21.132 | 0 | 0 | 0 | 29.656 | 38.94 | 27.826 | 26.139 | 20.214 | 24.43 | 19.475 | 0 | 0 | 58.263 | 59.271 | 49.162 | 24.551 | 0 | 0 | 56.423 | 36.237 | [5 empty] | 0 | 3.517 | 117 | 0.92528 | 0.80432 | 0.33472 | 0.23622 | 0.5681 | 61.3976
07/30/09 | 18:01 | 0 | 21.108 | 0 | 0 | 0 | 29.898 | 38.444 | 27.971 | 26.139 | 20.338 | 24.43 | 19.375 | 0 | 0 | 58.263 | 59.248 | 49.162 | 24.551 | 0 | 0 | 56.423 | 36.237 | [5 empty] | 0 | 3.759 | 118 | 0.9544 | 0.832 | 0.3359 | 0.23622 | 0.59578 | 62.4245
07/30/09 | 18:02 | 0 | 21.108 | 0 | 0 | 0 | 30.139 | 37.928 | 28.116 | 26.164 | 19.968 | 24.452 | 19.327 | 0 | 0 | 58.217 | 59.248 | 49.162 | 24.551 | 0 | 0 | 56.446 | 36.261 | [5 empty] | 0 | 3.975 | 119 | 0.96838 | 0.84529 | 0.33646 | 0.23622 | 0.60907 | 62.8955
07/30/09 | 18:03 | 0 | 21.098 | 0 | 0 | 0 | 30.369 | 37.378 | 28.273 | 26.081 | 20.254 | 24.418 | 19.317 | 0 | 0 | 58.185 | 59.194 | 49.105 | 24.516 | 0 | 0 | 56.414 | 36.227 | [5 empty] | 0 | 4.288 | 120 | 0.97129 | 0.84805 | 0.33658 | 0.23622 | 0.61183 | 62.9919
07/30/09 | 18:04 | 0 | 21.108 | 0 | 0 | 0 | 30.619 | 36.94 | 28.427 | 26.139 | 20.338 | 24.43 | 19.277 | 0 | 0 | 58.194 | 59.205 | 49.115 | 24.526 | 0 | 0 | 56.403 | 36.237 | [5 empty] | 0 | 4.48 | 121 | 0.98294 | 0.85913 | 0.33705 | 0.23622 | 0.62291 | 63.3719
07/30/09 | 18:05 | 0 | 21.098 | 0 | 1 | 0 | 30.754 | 36.462 | 28.562 | 26.056 | 19.737 | 24.372 | 19.317 | 0 | 0 | 58.142 | 59.217 | 49.105 | 24.516 | 0 | 0 | 56.348 | 36.155 | [5 empty] | 0 | 4.698 | 122 | 0.97129 | 0.84805 | 0.33658 | 0.23622 | 0.61183 | 62.9919
07/30/09 | 18:06 | 0 | 21.098 | 0 | 0 | 0 | 30.85 | 36.038 | 28.636 | 26.034 | 19.958 | 24.467 | 19.266 | 0 | 0 | 58.162 | 59.173 | 49.105 | 24.516 | 0 | 0 | 56.325 | 36.179 | [5 empty] | 0 | 4.816 | 123 | 0.98614 | 0.86217 | 0.33718 | 0.23622 | 0.62595 | 63.4748
07/30/09 | 18:07 | 0 | 21.132 | 0 | 0 | 0 | 30.958 | 35.648 | 28.716 | 26.019 | 19.523 | 24.597 | 19.251 | 0 | 0 | 58.151 | 59.205 | 49.138 | 24.551 | 0 | 0 | 56.357 | 36.189 | [5 empty] | 0 | 4.939 | 124 | 0.99051 | 0.86632 | 0.33736 | 0.23622 | 0.6301 | 63.614
07/30/09 | 18:08 | 0 | 21.108 | 0 | 0 | 0 | 31.007 | 35.321 | 28.79 | 25.97 | 20.043 | 24.815 | 19.251 | 0 | 0 | 58.174 | 59.205 | 49.162 | 24.551 | 0 | 0 | 56.38 | 36.189 | [5 empty] | 0 | 5.037 | 125 | 0.99051 | 0.86632 | 0.33736 | 0.23622 | 0.6301 | 63.614
07/30/09 | 18:09 | 0 | 21.098 | 0 | 0 | 0 | 30.972 | 34.933 | 28.756 | 25.914 | 19.711 | 24.926 | 19.168 | 0 | 0 | 58.096 | 59.128 | 49.129 | 24.492 | 0 | 0 | 56.348 | 36.155 | [5 empty] | 0 | 5.058 | 126 | 1.0147 | 0.8893 | 0.33834 | 0.23622 | 0.65308 | 64.363
07/30/09 | 18:10 | 0 | 21.074 | 0 | 0 | 0 | 30.972 | 34.629 | 28.78 | 25.865 | 19.588 | 25.046 | 19.093 | 0 | 0 | 58.073 | 59.128 | 49.105 | 24.516 | 0 | 0 | 56.391 | 36.131 | [5 empty] | 0 | 5.107 | 127 | 1.0365 | 0.91006 | 0.33922 | 0.23622 | 0.67384 | 65.0097
07/30/09 | 18:11 | 0 | 21.098 | 0 | 0 | 0 | 30.948 | 34.392 | 28.78 | 25.84 | 19.958 | 25.141 | 19.118 | 0 | 0 | 58.096 | 59.128 | 49.129 | 24.516 | 0 | 0 | 56.437 | 36.155 | [5 empty] | 0 | 5.108 | 128 | 1.0292 | 0.90314 | 0.33893 | 0.23622 | 0.66692 | 64.7971
07/30/09 | 18:12 | 0 | 21.157 | 1 | 0 | 0 | 30.933 | 34.144 | 28.765 | 25.803 | 19.772 | 25.32 | 19.153 | 0 | 0 | 58.082 | 59.137 | 49.115 | 24.526 | 0 | 0 | 56.446 | 36.237 | [5 empty] | 0 | 5.13 | 129 | 1.019 | 0.89345 | 0.33852 | 0.23622 | 0.65723 | 64.4945
07/30/09 | 18:13 | 0 | 21.132 | 0 | 0 | 0 | 30.909 | 33.957 | 28.692 | 25.803 | 19.671 | 25.465 | 19.128 | 0 | 0 | 58.082 | 59.137 | 49.138 | 24.526 | 0 | 0 | 56.446 | 36.213 | [5 empty] | 0 | 5.106 | 130 | 1.0263 | 0.90037 | 0.33881 | 0.23622 | 0.66415 | 64.7113
07/30/09 | 18:14 | 0 | 21.098 | 0 | 0 | 0 | 30.779 | 33.735 | 28.537 | 25.769 | 19.563 | 25.624 | 19.068 | 0 | 0 | 58.05 | 59.082 | 49.105 | 24.492 | 0 | 0 | 56.391 | 36.155 | [5 empty] | 0 | 5.01 | 131 | 1.0438 | 0.91698 | 0.33952 | 0.23622 | 0.68076 | 65.2192
07/30/09 | 18:15 | 0 | 21.098 | 0 | 0 | 0 | 30.73 | 33.57 | 28.297 | 25.769 | 19.908 | 25.791 | 19.093 | 0 | 0 | 58.03 | 59.082 | 49.105 | 24.492 | 0 | 0 | 56.437 | 36.155 | [5 empty] | 0 | 4.961 | 132 | 1.0365 | 0.91006 | 0.33922 | 0.23622 | 0.67384 | 65.0097
07/30/09 | 18:16 | 0 | 21.098 | 0 | 0 | 0 | 30.658 | 33.407 | 28.106 | 25.72 | 19.44 | 25.865 | 19.068 | 0 | 0 | 58.007 | 59.059 | 49.061 | 24.492 | 0 | 0 | 56.483 | 36.155 | [5 empty] | 0 | 4.938 | 133 | 1.0438 | 0.91698 | 0.33952 | 0.23622 | 0.68076 | 65.2192
07/30/09 | 18:17 | 0 | 21.098 | 0 | 1 | 0 | 30.563 | 33.266 | 27.817 | 25.791 | 20.279 | 26.009 | 18.995 | 0 | 0 | 57.984 | 59.039 | 49.105 | 24.492 | 0 | 0 | 56.414 | 36.131 | [5 empty] | 0 | 4.772 | 134 | 1.0651 | 0.93718 | 0.34038 | 0.23622 | 0.70096 | 65.8147
07/30/09 | 18:18 | 0 | 21.074 | 0 | 0 | 0 | 30.514 | 33.053 | 27.552 | 25.816 | 19.784 | 26.13 | 19.02 | 0 | 0 | 57.984 | 59.039 | 49.082 | 24.492 | 0 | 0 | 56.414 | 36.108 | [5 empty] | 0 | 4.698 | 135 | 1.0578 | 0.93026 | 0.34008 | 0.23622 | 0.69404 | 65.6135
07/30/09 | 18:19 | 0 | 21.098 | 0 | 0 | 0 | 30.369 | 32.89 | 27.309 | 25.865 | 19.86 | 26.179 | 18.92 | 0 | 0 | 57.941 | 59.039 | 49.108 | 24.516 | 0 | 0 | 56.416 | 36.086 | [5 empty] | 0 | 4.504 | 136 | 1.0869 | 0.95794 | 0.34126 | 0.23622 | 0.72172 | 66.4023
07/30/09 | 18:20 | 0 | 21.115 | 0 | 0 | 0 | 30.315 | 32.694 | 27.135 | 25.906 | 19.432 | 26.076 | 19.013 | 0 | 0 | 57.98 | 58.988 | 49.124 | 24.484 | 0 | 0 | 56.455 | 36.103 | [5 empty] | 0 | 4.409 | 137 | 1.0598 | 0.9322 | 0.34017 | 0.23622 | 0.69598 | 65.6701
07/30/09 | 18:21 | 0 | 21.115 | 0 | 0 | 0 | 30.146 | 32.409 | 26.941 | 26.027 | 19.111 | 26.098 | 18.912 | 0 | 0 | 57.957 | 59.034 | 49.101 | 24.533 | 0 | 0 | 56.455 | 36.055 | [5 empty] | 0 | 4.119 | 138 | 1.0892 | 0.96016 | 0.34136 | 0.23622 | 0.72394 | 66.4635
07/30/09 | 18:22 | 0 | 21.115 | 0 | 0 | 0 | 30.026 | 32.122 | 26.895 | 26.098 | 19.754 | 26.147 | 18.937 | 0 | 0 | 57.98 | 59.011 | 49.077 | 24.509 | 0 | 0 | 56.478 | 36.079 | [5 empty] | 0 | 3.928 | 139 | 1.0819 | 0.95324 | 0.34106 | 0.23622 | 0.71702 | 66.2712
07/30/09 | 18:23 | 0 | 21.115 | 0 | 0 | 0 | 29.832 | 31.855 | 26.75 | 26.171 | 19.556 | 26.027 | 18.912 | 0 | 0 | 57.911 | 59.034 | 49.033 | 24.533 | 0 | 0 | 56.432 | 36.055 | [5 empty] | 0 | 3.661 | 140 | 1.0892 | 0.96016 | 0.34136 | 0.23622 | 0.72394 | 66.4635
07/30/09 | 18:24 | 0 | 21.105 | 0 | 0 | 0 | 29.629 | 31.485 | 26.618 | 26.233 | 20.139 | 25.872 | 18.902 | 0 | 0 | 57.902 | 58.956 | 49.021 | 24.474 | 0 | 0 | 56.355 | 36.021 | [5 empty] | 0 | 3.396 | 141 | 1.0921 | 0.96293 | 0.34148 | 0.23622 | 0.72671 | 66.5398
07/30/09 | 18:25 | 0 | 21.105 | 0 | 0 | 0 | 29.413 | 31.22 | 26.571 | 26.328 | 20.114 | 25.774 | 18.854 | 0 | 0 | 57.902 | 58.956 | 49.021 | 24.499 | 0 | 0 | 56.355 | 35.997 | [5 empty] | 0 | 3.085 | 142 | 1.1061 | 0.97621 | 0.34204 | 0.23622 | 0.73999 | 66.9001
07/30/09 | 18:26 | 0 | 21.14 | 0 | 0 | 0 | 29.253 | 30.94 | 26.63 | 26.461 | 20.001 | 25.688 | 18.937 | 0 | 0 | 57.911 | 58.988 | 49.054 | 24.533 | 0 | 0 | 56.41 | 36.009 | [5 empty] | 0 | 2.792 | 143 | 1.0819 | 0.95324 | 0.34106 | 0.23622 | 0.71702 | 66.2712
07/30/09 | 18:27 | 0 | 21.14 | 0 | 1 | 0 | 29.062 | 30.676 | 26.556 | 26.532 | 20.343 | 25.568 | 18.912 | 0 | 0 | 57.891 | 58.943 | 49.033 | 24.509 | 0 | 0 | 56.364 | 35.986 | [5 empty] | 0 | 2.53 | 144 | 1.0892 | 0.96016 | 0.34136 | 0.23622 | 0.72394 | 66.4635
07/30/09 | 18:28 | 0 | 21.14 | 0 | 0 | 0 | 28.893 | 30.46 | 26.532 | 26.652 | 20.099 | 25.568 | 18.864 | 0 | 0 | 57.891 | 58.943 | 49.033 | 24.533 | 0 | 0 | 56.387 | 35.986 | [5 empty] | 0 | 2.241 | 145 | 1.1032 | 0.97344 | 0.34193 | 0.23622 | 0.73722 | 66.8258
07/30/09 | 18:29 | 0 | 21.14 | 0 | 0 | 0 | 28.653 | 30.266 | 26.485 | 26.772 | 20.296 | 25.521 | 18.889 | 0 | 0 | 57.868 | 58.92 | 49.01 | 24.533 | 0 | 0 | 56.321 | 36.009 | [5 empty] | 0 | 1.881 | 146 | 1.0959 | 0.96652 | 0.34163 | 0.23622 | 0.7303 | 66.6383
07/30/09 | 18:30 | 0 | 21.105 | 0 | 0 | 0 | 28.508 | 30.146 | 26.436 | 26.917 | 20.488 | 25.521 | 18.889 | 0 | 0 | 57.868 | 58.92 | 49.033 | 24.509 | 0 | 0 | 56.364 | 36.031 | [5 empty] | 0 | 1.591 | 147 | 1.0959 | 0.96652 | 0.34163 | 0.23622 | 0.7303 | 66.6383
07/30/09 | 18:31 | 0 | 21.081 | 0 | 0 | 0 | 28.329 | 29.991 | 26.353 | 27.005 | 19.865 | 25.487 | 18.779 | 0 | 0 | 57.813 | 58.911 | 48.93 | 24.499 | 0 | 0 | 56.312 | 36.021 | [5 empty] | 0 | 1.324 | 148 | 1.128 | 0.99697 | 0.34293 | 0.23622 | 0.76075 | 67.4453
07/30/09 | 18:32 | 0 | 21.14 | 0 | 0 | 0 | 28.219 | 29.952 | 26.291 | 27.11 | 20.124 | 25.448 | 18.839 | 0 | 0 | 57.868 | 58.92 | 49.033 | 24.509 | 0 | 0 | 56.364 | 36.079 | [5 empty] | 0 | 1.109 | 149 | 1.1105 | 0.98036 | 0.34222 | 0.23622 | 0.74414 | 67.0109
07/30/09 | 18:33 | 0 | 21.081 | 0 | 0 | 0 | 28.04 | 29.896 | 26.161 | 27.172 | 20.187 | 25.414 | 18.754 | 0 | 0 | 57.79 | 58.845 | 48.93 | 24.474 | 0 | 0 | 56.378 | 36.045 | [5 empty] | 0 | 0.868 | 150 | 1.1352 | 1.0039 | 0.34322 | 0.23622 | 0.76767 | 67.6223
07/30/09 | 18:34 | 0 | 21.081 | 0 | 0 | 0 | 27.92 | 29.896 | 26.088 | 27.245 | 19.817 | 25.389 | 18.779 | 0 | 0 | 57.813 | 58.867 | 48.977 | 24.499 | 0 | 0 | 56.332 | 36.021 | [5 empty] | 0 | 0.675 | 151 | 1.128 | 0.99697 | 0.34293 | 0.23622 | 0.76075 | 67.4453
07/30/09 | 18:35 | 0 | 21.115 | 0 | 1 | 0 | 27.809 | 29.952 | 26.002 | 27.326 | 20.512 | 25.448 | 18.716 | 0 | 0 | 57.799 | 58.92 | 48.963 | 24.509 | 0 | 0 | 56.364 | 36.031 | [5 empty] | 0 | 0.483 | 152 | 1.1463 | 1.0144 | 0.34367 | 0.23622 | 0.77819 | 67.8871
07/30/09 | 18:36 | 0 | 21.14 | 0 | 0 | 0 | 27.714 | 29.977 | 25.953 | 27.304 | 20.124 | 25.377 | 18.666 | 0 | 0 | 57.799 | 58.876 | 48.963 | 24.484 | 0 | 0 | 56.364 | 36.009 | [5 empty] | 0 | 0.41 | 153 | 1.1609 | 1.0283 | 0.34426 | 0.23622 | 0.79203 | 68.2279
07/30/09 | 18:37 | 0 | 21.081 | 0 | 0 | 0 | 27.581 | 29.967 | 25.872 | 27.292 | 20.382 | 25.365 | 18.681 | 0 | 0 | 57.745 | 58.822 | 48.907 | 24.474 | 0 | 0 | 56.378 | 35.976 | [5 empty] | 0 | 0.289 | 154 | 1.1565 | 1.0241 | 0.34408 | 0.23622 | 0.78788 | 68.1266
07/30/09 | 18:38 | 0 | 21.081 | 0 | 0 | 0 | 27.51 | 29.991 | 25.823 | 27.292 | 19.224 | 25.365 | 18.605 | 0 | 0 | 57.745 | 58.822 | 48.907 | 24.474 | 0 | 0 | 56.332 | 35.976 | [5 empty] | 0 | 0.218 | 155 | 1.1786 | 1.0451 | 0.34498 | 0.23622 | 0.80892 | 68.6322
07/30/09 | 18:39 | 0 | 21.081 | 0 | 0 | 0 | 27.414 | 29.991 | 25.823 | 27.245 | 19.817 | 25.342 | 18.605 | 0 | 0 | 57.745 | 58.819 | 48.907 | 24.499 | 0 | 0 | 56.264 | 35.95 | [5 empty] | 0 | 0.169 | 156 | 1.1786 | 1.0451 | 0.34498 | 0.23622 | 0.80892 | 68.6322
07/30/09 | 18:40 | 0 | 21.093 | 0 | 0 | 0 | 27.28 | 30.001 | 25.811 | 27.159 | 19.656 | 25.281 | 18.52 | 0 | 0 | 57.71 | 58.785 | 48.895 | 24.462 | 0 | 0 | 56.252 | 35.892 | [5 empty] | 0 | 0.121 | 157 | 1.2034 | 1.0687 | 0.34598 | 0.23622 | 0.83244 | 69.1757
07/30/09 | 18:41 | 0 | 21.093 | 0 | 0 | 0 | 27.258 | 29.955 | 25.811 | 27.039 | 19.706 | 25.306 | 18.545 | 0 | 0 | 57.688 | 58.765 | 48.872 | 24.462 | 0 | 0 | 56.298 | 35.916 | [5 empty] | 0 | 0.219 | 158 | 1.1961 | 1.0617 | 0.34569 | 0.23622 | 0.82552 | 69.0182
07/30/09 | 18:42 | 0 | 21.093 | 0 | 0 | 0 | 27.159 | 29.955 | 25.762 | 26.968 | 19.754 | 25.306 | 18.47 | 0 | 0 | 57.688 | 58.785 | 48.825 | 24.487 | 0 | 0 | 56.298 | 35.938 | [5 empty] | 0 | 0.191 | 159 | 1.2179 | 1.0825 | 0.34657 | 0.23622 | 0.84628 | 69.4851
07/30/09 | 18:43 | 0 | 21.069 | 0 | 1 | 0 | 27.113 | 29.906 | 25.715 | 26.846 | 19.41 | 25.232 | 18.447 | 0 | 0 | 57.688 | 58.765 | 48.872 | 24.438 | 0 | 0 | 56.298 | 35.916 | [5 empty] | 0 | 0.267 | 160 | 1.2246 | 1.0889 | 0.34685 | 0.23622 | 0.85265 | 69.6249
07/30/09 | 18:44 | 0 | 21.069 | 0 | 0 | 0 | 27.088 | 29.81 | 25.715 | 26.774 | 19.852 | 25.232 | 18.397 | 0 | 0 | 57.665 | 58.765 | 48.849 | 24.462 | 0 | 0 | 56.252 | 35.892 | [5 empty] | 0 | 0.314 | 161 | 1.2392 | 1.1027 | 0.34744 | 0.23622 | 0.86649 | 69.9237
07/30/09 | 18:45 | 0 | 21.069 | 0 | 0 | 0 | 27.015 | 29.714 | 25.642 | 26.654 | 19.804 | 25.208 | 18.321 | 0 | 0 | 57.688 | 58.742 | 48.849 | 24.438 | 0 | 0 | 56.252 | 35.892 | [5 empty] | 0 | 0.361 | 162 | 1.2613 | 1.1237 | 0.34833 | 0.23622 | 0.88753 | 70.3646
07/30/09 | 18:46 | 0 | 21.069 | 0 | 0 | 0 | 27.015 | 29.616 | 25.571 | 26.605 | 19.508 | 25.186 | 18.248 | 0 | 0 | 57.642 | 58.742 | 48.849 | 24.462 | 0 | 0 | 56.186 | 35.868 | [5 empty] | 0 | 0.41 | 163 | 1.2826 | 1.144 | 0.34919 | 0.23622 | 0.90773 | 70.7739
07/30/09 | 18:47 | 0 | 21.093 | 0 | 0 | 0 | 26.99 | 29.472 | 25.546 | 26.485 | 19.706 | 25.137 | 18.248 | 0 | 0 | 57.665 | 58.742 | 48.849 | 24.462 | 0 | 0 | 56.186 | 35.916 | [5 empty] | 0 | 0.505 | 164 | 1.2826 | 1.144 | 0.34919 | 0.23622 | 0.90773 | 70.7739
07/30/09 | 18:48 | 0 | 21.061 | 0 | 0 | 0 | 26.958 | 29.32 | 25.465 | 26.358 | 19.772 | 25.056 | 18.14 | 0 | 0 | 57.612 | 58.712 | 48.842 | 24.406 | 0 | 0 | 56.179 | 35.861 | [5 empty] | 0 | 0.6 | 165 | 1.314 | 1.1738 | 0.35047 | 0.23622 | 0.93763 | 71.355
07/30/09 | 18:49 | 0 | 21.069 | 0 | 1 | 0 | 26.99 | 29.231 | 25.45 | 26.34 | 19.458 | 25.065 | 18.223 | 0 | 0 | 57.621 | 58.719 | 48.825 | 24.438 | 0 | 0 | 56.209 | 35.868 | [5 empty] | 0 | 0.65 | 166 | 1.2899 | 1.1509 | 0.34949 | 0.23622 | 0.91465 | 70.9109
07/30/09 | 18:50 | 0 | 21.069 | 0 | 0 | 0 | 26.944 | 29.087 | 25.377 | 26.269 | 19.41 | 25.065 | 18.1 | 0 | 0 | 57.621 | 58.742 | 48.781 | 24.438 | 0 | 0 | 56.186 | 35.844 | [5 empty] | 0 | 0.675 | 167 | 1.3257 | 1.1849 | 0.35094 | 0.23622 | 0.9487 | 71.5632
07/30/09 | 18:51 | 0 | 21.061 | 0 | 0 | 0 | 26.936 | 28.91 | 25.345 | 26.139 | 19.229 | 24.96 | 18.118 | 0 | 0 | 57.592 | 58.712 | 48.772 | 24.43 | 0 | 0 | 56.179 | 35.789 | [5 empty] | 0 | 0.797 | 168 | 1.3204 | 1.1799 | 0.35073 | 0.23622 | 0.94372 | 71.47
07/30/09 | 18:52 | 0 | 21.061 | 0 | 0 | 0 | 26.958 | 28.765 | 25.32 | 26.093 | 19.03 | 24.96 | 18.165 | 0 | 0 | 57.592 | 58.689 | 48.772 | 24.406 | 0 | 0 | 56.133 | 35.789 | [5 empty] | 0 | 0.865 | 169 | 1.3068 | 1.1669 | 0.35017 | 0.23622 | 0.93071 | 71.223
07/30/09 | 18:53 | 0 | 21.061 | 0 | 0 | 0 | 26.936 | 28.621 | 25.225 | 26.019 | 19.03 | 24.96 | 18.118 | 0 | 0 | 57.592 | 58.689 | 48.772 | 24.406 | 0 | 0 | 56.2 | 35.768 | [5 empty] | 0 | 0.917 | 170 | 1.3204 | 1.1799 | 0.35073 | 0.23622 | 0.94372 | 71.47
07/30/09 | 18:54 | 0 | 21.061 | 0 | 0 | 0 | 26.958 | 28.476 | 25.2 | 25.948 | 18.98 | 24.935 | 18.118 | 0 | 0 | 57.569 | 58.667 | 48.751 | 24.381 | 0 | 0 | 56.156 | 35.789 | [5 empty] | 0 | 1.01 | 171 | 1.3204 | 1.1799 | 0.35073 | 0.23622 | 0.94372 | 71.47
07/30/09 | 18:55 | 0 | 21.061 | 0 | 0 | 0 | 26.958 | 28.331 | 25.176 | 25.853 | 19.106 | 24.935 | 18.092 | 0 | 0 | 57.592 | 58.644 | 48.772 | 24.406 | 0 | 0 | 56.156 | 35.837 | [5 empty] | 0 | 1.105 | 172 | 1.328 | 1.1871 | 0.35103 | 0.23622 | 0.95091 | 71.6044
07/30/09 | 18:56 | 0 | 21.083 | 0 | 1 | 0 | 26.983 | 28.211 | 25.105 | 25.803 | 18.661 | 24.889 | 18.017 | 0 | 0 | 57.569 | 58.644 | 48.772 | 24.406 | 0 | 0 | 56.179 | 35.813 | [5 empty] | 0 | 1.18 | 173 | 1.3498 | 1.2079 | 0.35192 | 0.23622 | 0.97167 | 71.9839
07/30/09 | 18:57 | 0 | 21.083 | 0 | 0 | 0 | 26.958 | 28.067 | 25.105 | 25.754 | 18.635 | 24.889 | 18.017 | 0 | 0 | 57.569 | 58.644 | 48.795 | 24.406 | 0 | 0 | 56.156 | 35.813 | [5 empty] | 0 | 1.204 | 174 | 1.3498 | 1.2079 | 0.35192 | 0.23622 | 0.97167 | 71.9839
07/30/09 | 18:58 | 0 | 20.988 | 0 | 0 | 0 | 26.912 | 27.971 | 25.034 | 25.683 | 18.957 | 24.864 | 18.042 | 0 | 0 | 57.546 | 58.644 | 48.772 | 24.406 | 0 | 0 | 56.156 | 35.768 | [5 empty] | 0 | 1.229 | 175 | 1.3426 | 1.201 | 0.35162 | 0.23622 | 0.96475 | 71.8588
07/30/09 | 18:59 | 0 | 21.083 | 0 | 0 | 0 | 26.912 | 27.875 | 25.009 | 25.683 | 18.834 | 24.84 | 17.944 | 0 | 0 | 57.523 | 58.621 | 48.751 | 24.406 | 0 | 0 | 56.133 | 35.768 | [5 empty] | 0 | 1.229 | 176 | 1.3711 | 1.2281 | 0.35278 | 0.23622 | 0.99188 | 72.3416
07/30/09 | 19:00 | 0 | 21.061 | 0 | 0 | 0 | 26.887 | 27.731 | 25.009 | 25.634 | 18.512 | 24.864 | 17.944 | 0 | 0 | 57.5 | 58.621 | 48.727 | 24.406 | 0 | 0 | 56.133 | 35.768 | [5 empty] | 0 | 1.253 | 177 | 1.3711 | 1.2281 | 0.35278 | 0.23622 | 0.99188 | 72.3416
07/30/09 | 19:01 | 0 | 21.061 | 0 | 1 | 0 | 26.792 | 27.635 | 24.96 | 25.585 | 18.19 | 24.864 | 17.894 | 0 | 0 | 57.5 | 58.621 | 48.751 | 24.406 | 0 | 0 | 56.156 | 35.768 | [5 empty] | 0 | 1.207 | 178 | 1.3857 | 1.2419 | 0.35337 | 0.23622 | 1.0057 | 72.5802
07/30/09 | 19:02 | 0 | 21.083 | 0 | 0 | 0 | 26.743 | 27.562 | 24.911 | 25.563 | 18.809 | 24.815 | 17.821 | 0 | 0 | 57.5 | 58.621 | 48.704 | 24.406 | 0 | 0 | 56.156 | 35.72 | [5 empty] | 0 | 1.18 | 179 | 1.4069 | 1.2621 | 0.35423 | 0.23622 | 1.0259 | 72.9198
07/30/09 | 19:03 | 0 | 21.061 | 0 | 0 | 0 | 26.718 | 27.49 | 24.911 | 25.49 | 18.339 | 24.815 | 17.72 | 0 | 0 | 57.5 | 58.6 | 48.704 | 24.406 | 0 | 0 | 56.133 | 35.744 | [5 empty] | 0 | 1.228 | 180 | 1.4363 | 1.2901 | 0.35542 | 0.23622 | 1.0539 | 73.373
07/30/09 | 19:04 | 0 | 21.083 | 0 | 0 | 0 | 26.647 | 27.466 | 24.911 | 25.394 | 18.734 | 24.791 | 17.698 | 0 | 0 | 57.5 | 58.578 | 48.727 | 24.406 | 0 | 0 | 56.133 | 35.744 | [5 empty] | 0 | 1.253 | 181 | 1.4427 | 1.2962 | 0.35568 | 0.23622 | 1.06 | 73.4693
07/30/09 | 19:05 | 0 | 21.083 | 0 | 0 | 0 | 26.598 | 27.441 | 24.889 | 25.369 | 18.314 | 24.744 | 17.673 | 0 | 0 | 57.478 | 58.6 | 48.704 | 24.406 | 0 | 0 | 56.179 | 35.72 | [5 empty] | 0 | 1.229 | 182 | 1.45 | 1.3031 | 0.35598 | 0.23622 | 1.0669 | 73.5777
07/30/09 | 19:06 | 0 | 21.051 | 0 | 1 | 0 | 26.47 | 27.36 | 24.808 | 25.289 | 18.331 | 24.783 | 17.564 | 0 | 0 | 57.427 | 58.571 | 48.697 | 24.374 | 0 | 0 | 56.17 | 35.689 | [5 empty] | 0 | 1.181 | 183 | 1.4818 | 1.3333 | 0.35727 | 0.23622 | 1.0971 | 74.0378
07/30/09 | 19:07 | 0 | 21.061 | 0 | 0 | 0 | 26.453 | 27.346 | 24.791 | 25.274 | 18.512 | 24.791 | 17.622 | 0 | 0 | 57.457 | 58.578 | 48.681 | 24.381 | 0 | 0 | 56.156 | 35.648 | [5 empty] | 0 | 1.179 | 184 | 1.4649 | 1.3172 | 0.35658 | 0.23622 | 1.081 | 73.7954
07/30/09 | 19:08 | 0 | 21.051 | 0 | 0 | 0 | 26.35 | 27.289 | 24.808 | 25.168 | 18.281 | 24.759 | 17.466 | 0 | 0 | 57.427 | 58.525 | 48.65 | 24.374 | 0 | 0 | 56.126 | 35.617 | [5 empty] | 0 | 1.182 | 185 | 1.5103 | 1.3604 | 0.35842 | 0.23622 | 1.1242 | 74.4349
07/30/09 | 19:09 | 0 | 21.051 | 0 | 0 | 0 | 26.277 | 27.289 | 24.783 | 25.097 | 18.281 | 24.712 | 17.466 | 0 | 0 | 57.427 | 58.525 | 48.627 | 24.349 | 0 | 0 | 56.15 | 35.617 | [5 empty] | 0 | 1.18 | 186 | 1.5103 | 1.3604 | 0.35842 | 0.23622 | 1.1242 | 74.4349
07/30/09 | 19:10 | 0 | 21.051 | 0 | 1 | 0 | 26.181 | 27.265 | 24.734 | 25.073 | 18.183 | 24.688 | 17.394 | 0 | 0 | 57.427 | 58.525 | 48.65 | 24.374 | 1 | 0 | 56.932 | 33.409 | [5 empty] | 0 | 1.108 | 187 | 1.5313 | 1.3803 | 0.35927 | 0.23622 | 1.1441 | 74.7172
07/30/09 | 19:11 | 0 | 21.076 | 0 | 0 | 0 | 26.108 | 27.169 | 24.712 | 25.002 | 18.454 | 24.663 | 17.466 | 0 | 0 | 57.427 | 58.413 | 48.468 | 24.349 | 2 | 0 | 59.153 | 25.097 | [5 empty] | 0 | 1.106 | 188 | 1.5103 | 1.3604 | 0.35842 | 0.23622 | 1.1242 | 74.4349
07/30/09 | 19:12 | 0 | 21.108 | 0 | 0 | 0 | 26.044 | 27.128 | 24.744 | 24.985 | 18.067 | 24.744 | 17.401 | 0 | 0 | 57.411 | 58.374 | 47.465 | 24.381 | 1 | 0 | 59.764 | 23.393 | [5 empty] | 0 | 1.059 | 189 | 1.5292 | 1.3784 | 0.35919 | 0.23622 | 1.1422 | 74.6901
07/30/09 | 19:13 | 0 | 21.051 | 0 | 1 | 0 | 25.916 | 27.025 | 24.688 | 24.904 | 18.108 | 24.759 | 17.318 | 0 | 0 | 57.382 | 58.279 | 46.335 | 24.349 | 0 | 0 | 59.757 | 23.459 | [5 empty] | 0 | 1.012 | 190 | 1.5534 | 1.4014 | 0.36017 | 0.23622 | 1.1652 | 75.007
07/30/09 | 19:14 | 0 | 21.101 | 0 | 0 | 0 | 25.796 | 26.926 | 24.734 | 24.879 | 18.035 | 24.734 | 17.17 | 0 | 0 | 57.336 | 58.279 | 45.348 | 24.398 | 0 | 0 | 59.646 | 23.771 | [5 empty] | 0 | 0.917 | 191 | 1.5965 | 1.4423 | 0.36191 | 0.23622 | 1.2061 | 75.5482
07/30/09 | 19:15 | 0 | 21.051 | 0 | 1 | 0 | 25.676 | 26.806 | 24.712 | 24.759 | 17.813 | 24.734 | 17.22 | 0 | 0 | 57.359 | 58.256 | 44.615 | 24.349 | 0 | 0 | 59.488 | 24.18 | [5 empty] | 0 | 0.917 | 192 | 1.5819 | 1.4285 | 0.36132 | 0.23622 | 1.1923 | 75.3686
07/30/09 | 19:16 | 0 | 21.051 | 0 | 0 | 0 | 25.507 | 26.735 | 24.712 | 24.759 | 17.886 | 24.712 | 17.22 | 0 | 0 | 57.336 | 58.233 | 44.008 | 24.349 | 0 | 0 | 59.31 | 24.543 | [5 empty] | 0 | 0.748 | 193 | 1.5819 | 1.4285 | 0.36132 | 0.23622 | 1.1923 | 75.3686
07/30/09 | 19:17 | 0 | 21.051 | 0 | 1 | 0 | 25.411 | 26.566 | 24.688 | 24.688 | 17.738 | 24.712 | 17.22 | 0 | 0 | 57.336 | 58.233 | 43.609 | 24.374 | 0 | 0 | 59.198 | 24.879 | [5 empty] | 0 | 0.723 | 194 | 1.5819 | 1.4285 | 0.36132 | 0.23622 | 1.1923 | 75.3686
07/30/09 | 19:18 | 0 | 21.076 | 0 | 0 | 0 | 25.289 | 26.421 | 24.759 | 24.614 | 18.133 | 24.639 | 17.293 | 0 | 0 | 57.336 | 58.21 | 43.327 | 24.349 | 0 | 0 | 59.064 | 25.193 | [5 empty] | 0 | 0.675 | 195 | 1.5607 | 1.4083 | 0.36046 | 0.23622 | 1.1721 | 75.1005
07/30/09 | 19:19 | 0 | 21.044 | 0 | 1 | 0 | 25.161 | 26.269 | 24.752 | 24.558 | 17.743 | 24.619 | 17.15 | 0 | 0 | 57.272 | 58.146 | 43.095 | 24.305 | 0 | 0 | 58.908 | 25.414 | [5 empty] | 0 | 0.603 | 196 | 1.6023 | 1.4479 | 0.36215 | 0.23622 | 1.2117 | 75.6191
07/30/09 | 19:20 | 0 | 21.034 | 0 | 0 | 0 | 25.056 | 26.139 | 24.717 | 24.526 | 17.796 | 24.551 | 17.079 | 0 | 0 | 57.252 | 58.149 | 42.956 | 24.308 | 0 | 0 | 58.799 | 25.681 | [5 empty] | 0 | 0.53 | 197 | 1.623 | 1.4675 | 0.36299 | 0.23622 | 1.2313 | 75.8667
07/30/09 | 19:21 | 0 | 21.01 | 0 | 1 | 0 | 25.007 | 26.019 | 24.693 | 24.501 | 17.695 | 24.526 | 17.177 | 0 | 0 | 57.275 | 58.126 | 42.839 | 24.332 | 0 | 0 | 58.687 | 25.97 | [5 empty] | 0 | 0.506 | 198 | 1.5945 | 1.4404 | 0.36183 | 0.23622 | 1.2042 | 75.5232
07/30/09 | 19:22 | 0 | 21.034 | 0 | 1 | 0 | 24.911 | 25.899 | 24.742 | 24.477 | 17.844 | 24.452 | 17.079 | 0 | 0 | 57.252 | 58.08 | 42.791 | 24.261 | 0 | 0 | 58.596 | 26.235 | [5 empty] | 0 | 0.434 | 199 | 1.623 | 1.4675 | 0.36299 | 0.23622 | 1.2313 | 75.8667
07/30/09 | 19:23 | 0 | 21.01 | 0 | 0 | 0 | 24.837 | 25.779 | 24.742 | 24.526 | 20.36 | 24.573 | 17.029 | 0 | 0 | 56.535 | 58.126 | 42.791 | 24.332 | 0 | 0 | 58.53 | 26.429 | [5 empty] | 0 | 0.311 | 200 | 1.6376 | 1.4814 | 0.36358 | 0.23622 | 1.2452 | 76.0373
07/30/09 | 19:24 | 0 | 21.01 | 1 | 6 | 0 | 27.873 | 25.512 | 24.982 | 42.157 | 22.405 | 24.526 | 16.979 | 0 | 0 | 32.353 | 57.656 | 53.883 | 24.308 | 0 | 0 | 58.441 | 26.139 | [5 empty] | 0 | -14.284 | 201 | 1.6521 | 1.4952 | 0.36417 | 0.23622 | 1.259 | 76.2049
07/30/09 | 19:25 | 0 | 20.978 | 0 | 1 | 0 | 37.638 | 25.048 | 24.783 | 50.345 | 25.384 | 24.519 | 16.873 | 0 | 0 | 35.053 | 56.729 | 55.872 | 24.276 | 0 | 0 | 58.343 | 25.384 | [5 empty] | 0 | -12.707 | 202 | 1.683 | 1.5246 | 0.36542 | 0.23622 | 1.2883 | 76.5506
07/30/09 | 19:26 | 0 | 21.01 | 0 | 1 | 0 | 51.591 | 25.271 | 24.766 | 52.922 | 20.819 | 24.477 | 16.83 | 0 | 0 | 40.628 | 56.061 | 54.357 | 24.276 | 0 | 0 | 58.276 | 25.07 | [5 empty] | 0 | -1.331 | 203 | 1.6955 | 1.5365 | 0.36593 | 0.23622 | 1.3002 | 76.6873
07/30/09 | 19:27 | 0 | 21.034 | 0 | 1 | 0 | 49.138 | 27.294 | 24.766 | 49.206 | 19.943 | 24.477 | 16.808 | 0 | 0 | 44.247 | 55.671 | 52.508 | 24.308 | 0 | 0 | 58.238 | 25.176 | [5 empty] | 0 | -0.068 | 204 | 1.7019 | 1.5425 | 0.36619 | 0.23622 | 1.3063 | 76.7564
07/30/09 | 19:28 | 0 | 21.034 | 0 | 0 | 0 | 47.67 | 30.548 | 24.766 | 39.054 | 19.327 | 24.428 | 16.757 | 0 | 0 | 46.706 | 55.442 | 50.879 | 24.308 | 0 | 0 | 58.171 | 25.392 | [5 empty] | 0 | 8.616 | 205 | 1.7168 | 1.5567 | 0.36679 | 0.23622 | 1.3204 | 76.9147
07/30/09 | 19:29 | 0 | 21.002 | 0 | 0 | 0 | 47.042 | 31.166 | 24.806 | 36.768 | 19.317 | 24.396 | 16.923 | 0 | 0 | 48.419 | 55.23 | 49.519 | 24.251 | 0 | 0 | 58.073 | 25.649 | [5 empty] | 0 | 10.274 | 206 | 1.6684 | 1.5107 | 0.36483 | 0.23622 | 1.2745 | 76.3891
07/30/09 | 19:30 | 0 | 21.034 | 0 | 0 | 0 | 46.568 | 31.198 | 24.815 | 36.024 | 19.475 | 24.452 | 16.783 | 0 | 0 | 49.801 | 55.167 | 48.587 | 24.308 | 0 | 0 | 58.08 | 25.995 | [5 empty] | 0 | 10.544 | 207 | 1.7092 | 1.5495 | 0.36648 | 0.23622 | 1.3132 | 76.8343
07/30/09 | 19:31 | 0 | 21.002 | 0 | 0 | 0 | 46.034 | 31.141 | 24.855 | 35.311 | 19.442 | 24.374 | 16.725 | 0 | 0 | 50.805 | 55.069 | 47.663 | 24.276 | 0 | 0 | 58.007 | 26.228 | [5 empty] | 0 | 10.723 | 208 | 1.7261 | 1.5655 | 0.36717 | 0.23622 | 1.3293 | 77.0126
07/30/09 | 19:32 | 0 | 21.034 | 0 | 0 | 0 | 45.513 | 31.102 | 24.911 | 34.778 | 19.201 | 24.452 | 16.757 | 0 | 0 | 51.636 | 55.053 | 47.052 | 24.308 | 0 | 0 | 57.968 | 26.573 | [5 empty] | 0 | 10.735 | 209 | 1.7168 | 1.5567 | 0.36679 | 0.23622 | 1.3204 | 76.9147
07/30/09 | 19:33 | 0 | 21.002 | 0 | 0 | 0 | 44.841 | 31.021 | 24.975 | 34.23 | 19.392 | 24.396 | 16.725 | 0 | 0 | 52.317 | 54.954 | 46.47 | 24.251 | 0 | 0 | 57.872 | 26.853 | [5 empty] | 0 | 10.611 | 210 | 1.7261 | 1.5655 | 0.36717 | 0.23622 | 1.3293 | 77.0126
07/30/09 | 19:34 | 0 | 21.002 | 0 | 0 | 0 | 44.24 | 30.997 | 24.975 | 33.806 | 19.121 | 24.396 | 16.75 | 0 | 0 | 52.868 | 54.931 | 45.973 | 24.308 | 0 | 0 | 57.879 | 27.128 | [5 empty] | 0 | 10.434 | 211 | 1.7188 | 1.5586 | 0.36687 | 0.23622 | 1.3224 | 76.9362
07/30/09 | 19:35 | 0 | 21.002 | 0 | 0 | 0 | 43.583 | 31.07 | 24.95 | 33.479 | 19.194 | 24.421 | 16.823 | 0 | 0 | 53.302 | 54.908 | 45.439 | 24.276 | 0 | 0 | 57.783 | 27.36 | [5 empty] | 0 | 10.104 | 212 | 1.6975 | 1.5384 | 0.36601 | 0.23622 | 1.3022 | 76.7093
07/30/09 | 19:36 | 0 | 21.002 | 0 | 0 | 0 | 42.949 | 31.07 | 24.999 | 33.103 | 19.342 | 24.374 | 16.848 | 0 | 0 | 53.692 | 54.884 | 45.093 | 24.251 | 0 | 0 | 57.738 | 27.601 | [5 empty] | 0 | 9.846 | 213 | 1.6903 | 1.5315 | 0.36571 | 0.23622 | 1.2953 | 76.6303
07/30/09 | 19:37 | 0 | 21.002 | 0 | 0 | 0 | 42.312 | 31.166 | 24.999 | 32.821 | 19.317 | 24.396 | 16.823 | 0 | 0 | 54.014 | 54.861 | 44.75 | 24.251 | 0 | 0 | 57.669 | 27.745 | [5 empty] | 0 | 9.491 | 214 | 1.6975 | 1.5384 | 0.36601 | 0.23622 | 1.3022 | 76.7093
07/30/09 | 19:38 | 0 | 21.027 | 0 | 1 | 0 | 40.973 | 33.455 | 24.975 | 32.009 | 19.515 | 24.396 | 16.848 | 0 | 0 | 54.289 | 54.861 | 44.545 | 24.276 | 0 | 0 | 57.626 | 27.961 | [5 empty] | 0 | 8.964 | 215 | 1.6903 | 1.5315 | 0.36571 | 0.23622 | 1.2953 | 76.6303
07/30/09 | 19:39 | 0 | 21.002 | 0 | 1 | 0 | 44.451 | 40.834 | 24.928 | 28.613 | 19.588 | 24.433 | 16.886 | 0 | 0 | 54.509 | 54.854 | 44.396 | 24.288 | 0 | 0 | 57.617 | 28.167 | [5 empty] | 0 | 15.838 | 216 | 1.6792 | 1.521 | 0.36527 | 0.23622 | 1.2847 | 76.5089
07/30/09 | 19:40 | 0 | 21.017 | 0 | 0 | 0 | 44.606 | 43.669 | 24.943 | 26.556 | 19.53 | 24.435 | 16.888 | 0 | 0 | 54.742 | 54.88 | 44.326 | 24.315 | 0 | 0 | 57.599 | 28.388 | [5 empty] | 0 | 18.05 | 217 | 1.6786 | 1.5204 | 0.36524 | 0.23622 | 1.2842 | 76.5024
07/30/09 | 19:41 | 0 | 21.042 | 0 | 1 | 0 | 40.569 | 43.41 | 24.918 | 25.808 | 19.704 | 24.435 | 16.961 | 0 | 0 | 54.903 | 54.88 | 44.233 | 24.291 | 0 | 0 | 57.576 | 28.579 | [5 empty] | 0 | 14.761 | 218 | 1.6574 | 1.5002 | 0.36438 | 0.23622 | 1.264 | 76.2645
07/30/09 | 19:42 | 0 | 21.042 | 0 | 0 | 0 | 39.77 | 43.2 | 24.943 | 25.642 | 19.48 | 24.413 | 16.961 | 0 | 0 | 55.085 | 54.88 | 44.14 | 24.291 | 0 | 0 | 57.576 | 28.667 | [5 empty] | 0 | 14.128 | 219 | 1.6574 | 1.5002 | 0.36438 | 0.23622 | 1.264 | 76.2645
07/30/09 | 19:43 | 0 | 21.034 | 0 | 0 | 0 | 39.76 | 43.004 | 25.007 | 25.632 | 18.98 | 24.357 | 16.903 | 0 | 0 | 55.193 | 54.849 | 44.061 | 24.283 | 0 | 0 | 57.478 | 28.861 | [5 empty] | 0 | 14.128 | 220 | 1.6742 | 1.5162 | 0.36507 | 0.23622 | 1.28 | 76.454
07/30/09 | 19:44 | 0 | 21.066 | 0 | 0 | 0 | 39.863 | 42.683 | 25.208 | 25.737 | 19.505 | 24.413 | 16.888 | 0 | 0 | 55.314 | 54.971 | 44.047 | 24.315 | 0 | 0 | 57.507 | 29.062 | [5 empty] | 0 | 14.126 | 221 | 1.6786 | 1.5204 | 0.36524 | 0.23622 | 1.2842 | 76.5024
07/30/09 | 19:45 | 0 | 21.066 | 0 | 0 | 0 | 39.839 | 42.236 | 25.352 | 25.953 | 19.06 | 24.435 | 16.813 | 0 | 0 | 55.452 | 54.903 | 43.999 | 24.291 | 0 | 0 | 57.487 | 29.231 | [5 empty] | 0 | 13.886 | 222 | 1.7005 | 1.5412 | 0.36613 | 0.23622 | 1.3049 | 76.7407
07/30/09 | 19:46 | 0 | 21.066 | 0 | 0 | 0 | 39.815 | 41.743 | 25.521 | 26.098 | 19.209 | 24.413 | 16.813 | 0 | 0 | 55.522 | 54.856 | 43.882 | 24.291 | 0 | 0 | 57.395 | 29.327 | [5 empty] | 0 | 13.717 | 223 | 1.7005 | 1.5412 | 0.36613 | 0.23622 | 1.3049 | 76.7407
07/30/09 | 19:47 | 0 | 21.066 | 0 | 0 | 0 | 39.722 | 41.32 | 25.642 | 26.267 | 18.889 | 24.364 | 16.863 | 0 | 0 | 55.589 | 54.971 | 43.905 | 24.315 | 0 | 0 | 57.375 | 29.472 | [5 empty] | 0 | 13.455 | 224 | 1.6859 | 1.5273 | 0.36554 | 0.23622 | 1.2911 | 76.5826
07/30/09 | 19:48 | 0 | 21.034 | 0 | 0 | 0 | 39.597 | 40.817 | 25.705 | 26.331 | 19.078 | 24.357 | 16.757 | 0 | 0 | 55.629 | 54.94 | 43.85 | 24.259 | 0 | 0 | 57.322 | 29.56 | [5 empty] | 0 | 13.266 | 225 | 1.7168 | 1.5567 | 0.36679 | 0.23622 | 1.3204 | 76.9147
07/30/09 | 19:49 | 0 | 21.034 | 0 | 0 | 0 | 39.478 | 40.442 | 25.801 | 26.453 | 18.98 | 24.308 | 16.732 | 0 | 0 | 55.72 | 54.917 | 43.874 | 24.237 | 0 | 0 | 57.231 | 29.68 | [5 empty] | 0 | 13.025 | 226 | 1.724 | 1.5636 | 0.36708 | 0.23622 | 1.3274 | 76.9913
07/30/09 | 19:50 | 0 | 21.034 | 0 | 0 | 0 | 39.315 | 40.09 | 25.826 | 26.595 | 19.176 | 24.283 | 16.632 | 0 | 0 | 55.743 | 54.894 | 43.85 | 24.237 | 0 | 0 | 57.231 | 29.754 | [5 empty] | 0 | 12.72 | 227 | 1.7532 | 1.5913 | 0.36826 | 0.23622 | 1.355 | 77.2913
07/30/09 | 19:51 | 0 | 21.034 | 0 | 0 | 0 | 37.576 | 40.631 | 25.632 | 26.355 | 18.56 | 24.332 | 16.609 | 0 | 0 | 55.767 | 54.917 | 43.874 | 24.237 | 0 | 0 | 57.211 | 29.849 | [5 empty] | 0 | 11.221 | 228 | 1.7599 | 1.5976 | 0.36853 | 0.23622 | 1.3614 | 77.3589
07/30/09 | 19:52 | 0 | 21.066 | 0 | 1 | 0 | 33.799 | 40.944 | 25.642 | 25.762 | 18.839 | 24.413 | 16.69 | 0 | 0 | 55.841 | 54.971 | 43.858 | 24.315 | 0 | 0 | 57.261 | 30.026 | [5 empty] | 0 | 8.037 | 229 | 1.7363 | 1.5752 | 0.36758 | 0.23622 | 1.339 | 77.1185
07/30/09 | 19:53 | 0 | 21.066 | 0 | 1 | 0 | 30.891 | 41.368 | 26.002 | 25.328 | 18.492 | 24.435 | 16.69 | 0 | 0 | 55.911 | 54.994 | 43.882 | 24.291 | 0 | 0 | 57.24 | 30.146 | [5 empty] | 0 | 5.563 | 230 | 1.7363 | 1.5752 | 0.36758 | 0.23622 | 1.339 | 77.1185
07/30/09 | 19:54 | 0 | 21.034 | 0 | 1 | 0 | 29.271 | 40.49 | 25.826 | 25.151 | 18.56 | 24.403 | 16.559 | 0 | 0 | 55.904 | 54.964 | 43.826 | 24.308 | 0 | 0 | 57.142 | 30.21 | [5 empty] | 0 | 4.12 | 231 | 1.7744 | 1.6115 | 0.36912 | 0.23622 | 1.3752 | 77.5041
07/30/09 | 19:55 | 0 | 21.034 | 0 | 0 | 0 | 28.427 | 37.646 | 25.561 | 25.296 | 27.248 | 24.428 | 16.534 | 0 | 0 | 55.928 | 54.94 | 43.826 | 24.259 | 0 | 0 | 57.097 | 30.305 | [5 empty] | 0 | 3.131 | 232 | 1.7817 | 1.6184 | 0.36942 | 0.23622 | 1.3822 | 77.5759
07/30/09 | 19:56 | 0 | 21.059 | 0 | 1 | 0 | 47.649 | 34.567 | 25.49 | 25.512 | 20.914 | 24.428 | 16.436 | 0 | 0 | 55.949 | 54.987 | 43.85 | 24.259 | 0 | 0 | 57.097 | 30.428 | [5 empty] | 0 | 22.137 | 233 | 1.8102 | 1.6455 | 0.37058 | 0.23622 | 1.4093 | 77.8514
07/30/09 | 19:57 | 0 | 21.034 | 0 | 1 | 0 | 45.378 | 32.186 | 25.465 | 25.632 | 19.696 | 24.501 | 16.411 | 0 | 0 | 55.928 | 54.987 | 43.803 | 24.259 | 0 | 0 | 57.053 | 30.475 | [5 empty] | 0 | 19.746 | 234 | 1.8175 | 1.6524 | 0.37087 | 0.23622 | 1.4162 | 77.9203
07/30/09 | 19:58 | 0 | 21.059 | 0 | 1 | 0 | 34.919 | 30.715 | 25.536 | 25.512 | 19.251 | 24.477 | 16.36 | 0 | 0 | 55.972 | 54.94 | 43.803 | 24.259 | 0 | 0 | 57.053 | 30.573 | [5 empty] | 0 | 9.407 | 235 | 1.8324 | 1.6666 | 0.37147 | 0.23622 | 1.4303 | 78.0592
07/30/09 | 19:59 | 0 | 21.034 | 0 | 1 | 0 | 30.139 | 33.84 | 25.512 | 25.416 | 18.658 | 24.573 | 16.287 | 0 | 0 | 55.902 | 54.938 | 43.755 | 24.283 | 0 | 0 | 56.985 | 30.668 | [5 empty] | 0 | 4.723 | 236 | 1.8536 | 1.6868 | 0.37233 | 0.23622 | 1.4505 | 78.2541
07/30/09 | 20:00 | 1 | 21.032 | 0 | 0 | 0 | 28.206 | 41.002 | 25.534 | 25.318 | 25.46 | 24.546 | 16.162 | 0 | 0 | 55.923 | 54.912 | 43.728 | 24.256 | 0 | 0 | 56.96 | 30.737 | [5 empty] | 21.032 | 2.888 | 237 | 1.89 | 1.7214 | 0.37381 | 0.23622 | 1.4851 | 78.5777
07/30/09 | 20:01 | 0 | 21.032 | 0 | 1 | 0 | 35.526 | 40.109 | 25.509 | 25.293 | 22.572 | 24.521 | 16.137 | 0 | 0 | 55.967 | 54.912 | 43.776 | 24.232 | 0 | 0 | 56.937 | 30.833 | [5 empty] | 0 | 10.233 | 238 | 1.8973 | 1.7283 | 0.3741 | 0.23622 | 1.4921 | 78.6409
07/30/09 | 20:02 | 0 | 21.056 | 0 | 1 | 0 | 50.076 | 35.199 | 25.485 | 25.318 | 19.546 | 24.57 | 16.111 | 0 | 0 | 55.923 | 54.891 | 43.728 | 24.256 | 0 | 0 | 56.937 | 30.833 | [5 empty] | 0 | 24.758 | 239 | 1.9049 | 1.7355 | 0.37441 | 0.23622 | 1.4993 | 78.7061
07/30/09 | 20:03 | 0 | 21.061 | 0 | 1 | 0 | 39.011 | 31.705 | 25.468 | 25.347 | 19.178 | 24.551 | 16.069 | 0 | 0 | 55.951 | 54.94 | 43.805 | 24.286 | 0 | 0 | 56.873 | 30.936 | [5 empty] | 0 | 13.664 | 240 | 1.9171 | 1.7471 | 0.37491 | 0.23622 | 1.5109 | 78.8104
07/30/09 | 20:04 | 0 | 21.007 | 0 | 1 | 0 | 31.965 | 31.941 | 25.438 | 25.34 | 18.804 | 24.595 | 15.988 | 0 | 0 | 55.923 | 54.936 | 43.752 | 24.232 | 0 | 0 | 56.846 | 30.953 | [5 empty] | 0 | 6.625 | 241 | 1.9407 | 1.7695 | 0.37586 | 0.23622 | 1.5333 | 79.0079
07/30/09 | 20:05 | 0 | 21.032 | 0 | 1 | 0 | 28.979 | 39.004 | 25.485 | 25.318 | 18.432 | 24.595 | 16.013 | 0 | 0 | 55.946 | 54.891 | 43.752 | 24.232 | 0 | 0 | 56.825 | 31.002 | [5 empty] | 0 | 3.661 | 242 | 1.9334 | 1.7626 | 0.37557 | 0.23622 | 1.5264 | 78.9474
07/30/09 | 20:06 | 0 | 21.032 | 0 | 0 | 0 | 27.677 | 41.896 | 25.485 | 25.293 | 26.279 | 24.546 | 15.913 | 0 | 0 | 55.9 | 54.891 | 43.8 | 24.232 | 0 | 0 | 56.802 | 31.051 | [5 empty] | 0 | 2.384 | 243 | 1.9625 | 1.7903 | 0.37675 | 0.23622 | 1.5541 | 79.1864
07/30/09 | 20:07 | 0 | 21.032 | 0 | 1 | 0 | 40.722 | 37.713 | 25.485 | 25.244 | 21.993 | 24.57 | 15.913 | 0 | 0 | 55.923 | 54.891 | 43.776 | 24.256 | 0 | 0 | 56.757 | 31.122 | [5 empty] | 0 | 15.478 | 244 | 1.9625 | 1.7903 | 0.37675 | 0.23622 | 1.5541 | 79.1864
07/30/09 | 20:08 | 0 | 21.056 | 0 | 1 | 0 | 48.998 | 33.388 | 25.485 | 25.244 | 19.618 | 24.57 | 15.913 | 0 | 0 | 55.923 | 54.891 | 43.776 | 24.232 | 0 | 0 | 56.734 | 31.195 | [5 empty] | 0 | 23.754 | 245 | 1.9625 | 1.7903 | 0.37675 | 0.23622 | 1.5541 | 79.1864
07/30/09 | 20:09 | 0 | 21.056 | 0 | 1 | 0 | 37.784 | 30.786 | 25.485 | 25.293 | 18.829 | 24.546 | 15.865 | 0 | 0 | 55.9 | 54.891 | 43.776 | 24.232 | 0 | 0 | 56.69 | 31.217 | [5 empty] | 0 | 12.491 | 246 | 1.9765 | 1.8036 | 0.37731 | 0.23622 | 1.5673 | 79.2987
07/30/09 | 20:10 | 0 | 21.022 | 0 | 1 | 0 | 31.642 | 31.86 | 25.524 | 25.259 | 18.57 | 24.511 | 15.78 | 0 | 0 | 55.867 | 54.859 | 43.743 | 24.197 | 0 | 0 | 56.658 | 31.208 | [5 empty] | 0 | 6.383 | 247 | 2.0013 | 1.8271 | 0.37832 | 0.23622 | 1.5909 | 79.4935
07/30/09 | 20:11 | 0 | 21.032 | 0 | 0 | 0 | 29.025 | 38.818 | 25.629 | 25.318 | 18.359 | 24.595 | 15.764 | 0 | 0 | 55.876 | 54.891 | 43.776 | 24.232 | 0 | 0 | 56.69 | 31.291 | [5 empty] | 0 | 3.707 | 248 | 2.0059 | 1.8315 | 0.37851 | 0.23622 | 1.5953 | 79.5297
07/30/09 | 20:12 | 0 | 20.998 | 0 | 1 | 0 | 27.787 | 42.19 | 25.644 | 25.284 | 18.125 | 24.536 | 15.682 | 0 | 0 | 55.844 | 54.835 | 43.743 | 24.197 | 0 | 0 | 56.636 | 31.328 | [5 empty] | 0 | 2.503 | 249 | 2.0298 | 1.8542 | 0.37947 | 0.23622 | 1.618 | 79.7123
07/30/09 | 20:13 | 0 | 21.007 | 0 | 8 | 0 | 33.46 | 39.028 | 25.848 | 37.337 | 42.461 | 24.57 | 15.742 | 0 | 0 | 42.131 | 54.798 | 50.121 | 24.232 | 0 | 0 | 56.622 | 31.316 | [5 empty] | 0 | -3.877 | 250 | 2.0123 | 1.8376 | 0.37876 | 0.23622 | 1.6014 | 79.5791
07/30/09 | 20:14 | 1 | 21.032 | 0 | 14 | 0 | 52.987 | 37.854 | 31.796 | 45.88 | 50.602 | 24.57 | 15.641 | 0 | 0 | 55.211 | 54.156 | 50.258 | 24.256 | 0 | 0 | 56.622 | 30.521 | [5 empty] | 21.032 | 7.107 | 251 | 2.0417 | 1.8656 | 0.37996 | 0.23622 | 1.6294 | 79.802
07/30/09 | 20:15 | 1 | 21.032 | 0 | 15 | 0 | 63.685 | 37.43 | 37.665 | 54.523 | 56.734 | 24.546 | 15.619 | 1 | 0 | 63.954 | 53.928 | 55.762 | 24.232 | 0 | 0 | 56.645 | 31.46 | [5 empty] | 21.032 | 9.162 | 252 | 2.0481 | 1.8717 | 0.38022 | 0.23622 | 1.6354 | 79.8497
07/30/09 | 20:16 | 1 | 21.056 | 1 | 15 | 1 | 68.309 | 37.265 | 41.614 | 59.536 | 57.341 | 24.57 | 15.543 | 0 | 1 | 68.134 | 54.271 | 59.739 | 24.232 | 0 | 0 | 56.599 | 35.364 | [5 empty] | 21.056 | 8.773 | 253 | 2.0703 | 1.8927 | 0.38111 | 0.23622 | 1.6565 | 80.0123
07/30/09 | 20:17 | 0 | 21.056 | 0 | 15 | 0 | 69.979 | 37.124 | 44.08 | 61.914 | 57.923 | 24.619 | 15.493 | 1 | 0 | 69.802 | 55.006 | 61.845 | 24.232 | 0 | 0 | 56.579 | 38.559 | [5 empty] | 0 | 8.065 | 0 | 2.0848 | 1.9065 | 0.3817 | 0.23622 | 1.6703 | 80.1173
07/30/09 | 20:18 | 1 | 21.044 | 0 | 14 | 0 | 70.431 | 36.997 | 45.663 | 63.16 | 58.742 | 24.607 | 15.483 | 0 | 0 | 70.366 | 55.844 | 63.025 | 24.197 | 0 | 0 | 56.524 | 40.734 | [5 empty] | 21.044 | 7.271 | 1 | 2.0878 | 1.9093 | 0.41466 | 0.26906 | 1.6402 | 78.5653
07/30/09 | 20:19 | 1 | 21.022 | 0 | 15 | 0 | 70.562 | 36.928 | 46.856 | 63.922 | 60.02 | 24.607 | 15.435 | 0 | 0 | 70.63 | 56.77 | 63.831 | 24.197 | 0 | 0 | 56.547 | 42.52 | [5 empty] | 21.022 | 6.64 | 2 | 2.1017 | 1.9226 | 0.41523 | 0.26906 | 1.6535 | 78.675
07/30/09 | 20:20 | 0 | 21.056 | 0 | 15 | 0 | 70.549 | 36.89 | 47.896 | 64.559 | 61.352 | 24.739 | 15.493 | 0 | 0 | 70.726 | 57.699 | 64.492 | 24.21 | 0 | 0 | 56.599 | 43.87 | [5 empty] | 0 | 5.99 | 3 | 2.0848 | 1.9065 | 0.41454 | 0.26906 | 1.6375 | 78.5423
07/30/09 | 20:21 | 0 | 21.086 | 0 | 8 | 0 | 70.379 | 40.585 | 43.829 | 64.855 | 63.242 | 24.769 | 15.4 | 0 | 0 | 70.643 | 58.466 | 64.787 | 24.261 | 0 | 0 | 56.83 | 44.83 | [5 empty] | 0 | 5.524 | 4 | 2.1119 | 1.9323 | 0.41564 | 0.26906 | 1.6632 | 78.754
07/30/09 | 20:22 | 0 | 21.086 | 0 | 1 | 0 | 71.039 | 56.852 | 32.139 | 64.474 | 50.676 | 24.84 | 15.375 | 0 | 0 | 69.304 | 58.981 | 63.532 | 24.261 | 0 | 0 | 57.008 | 44.692 | [5 empty] | 0 | 6.565 | 5 | 2.1192 | 1.9392 | 0.41593 | 0.26906 | 1.6701 | 78.81
07/30/09 | 20:23 | 0 | 21.108 | 0 | 0 | 0 | 80.861 | 63.488 | 28.501 | 63.824 | 45.014 | 24.889 | 15.475 | 0 | 0 | 67.788 | 59.317 | 60.841 | 24.261 | 0 | 0 | 57.233 | 44.322 | [5 empty] | 0 | 17.037 | 6 | 2.0901 | 1.9115 | 0.41475 | 0.26906 | 1.6425 | 78.5837
07/30/09 | 20:24 | 0 | 21.056 | 0 | 1 | 0 | 80.188 | 65.748 | 27.172 | 63.169 | 40.085 | 24.908 | 15.322 | 0 | 0 | 66.576 | 59.493 | 58.192 | 24.232 | 0 | 0 | 57.407 | 43.846 | [5 empty] | 0 | 17.019 | 7 | 2.1346 | 1.9539 | 0.41656 | 0.26906 | 1.6848 | 78.9275
07/30/09 | 20:25 | 0 | 21.056 | 0 | 0 | 0 | 73.516 | 66.576 | 26.593 | 62.407 | 38.325 | 25.004 | 15.37 | 0 | 0 | 65.702 | 59.627 | 56.152 | 24.232 | 0 | 0 | 57.519 | 43.377 | [5 empty] | 0 | 11.109 | 8 | 2.1207 | 1.9406 | 0.41599 | 0.26906 | 1.6715 | 78.8212
07/30/09 | 20:26 | 0 | 21.056 | 1 | 1 | 0 | 69.21 | 66.756 | 26.328 | 59.648 | 50.258 | 25.004 | 15.345 | 1 | 0 | 65.052 | 59.739 | 54.569 | 24.232 | 0 | 0 | 57.587 | 42.977 | [5 empty] | 0 | 9.562 | 9 | 2.1279 | 1.9475 | 0.41629 | 0.26906 | 1.6784 | 78.8767
07/30/09 | 20:27 | 0 | 21.056 | 0 | 0 | 0 | 66.553 | 66.599 | 26.233 | 52.644 | 50.991 | 25.051 | 15.345 | 0 | 0 | 64.513 | 59.828 | 53.353 | 24.232 | 0 | 0 | 57.653 | 42.554 | [5 empty] | 0 | 13.909 | 10 | 2.1279 | 1.9475 | 0.41629 | 0.26906 | 1.6784 | 78.8767
07/30/09 | 20:28 | 0 | 21.056 | 0 | 1 | 0 | 64.358 | 66.733 | 26.279 | 44.338 | 40.461 | 25.004 | 15.37 | 0 | 0 | 64.109 | 59.917 | 52.392 | 24.232 | 0 | 0 | 57.742 | 42.224 | [5 empty] | 0 | 20.02 | 11 | 2.1207 | 1.9406 | 0.41599 | 0.26906 | 1.6715 | 78.8212
07/30/09 | 20:29 | 0 | 21.056 | 0 | 0 | 0 | 62.16 | 67.848 | 26.448 | 37.76 | 33.67 | 25.029 | 15.272 | 0 | 0 | 63.751 | 59.94 | 51.519 | 24.232 | 0 | 0 | 57.834 | 41.92 | [5 empty] | 0 | 24.4 | 12 | 2.1492 | 1.9677 | 0.41715 | 0.26906 | 1.6987 | 79.0367
07/30/09 | 20:30 | 0 | 21.056 | 0 | 0 | 0 | 60.367 | 69.605 | 26.713 | 33.507 | 30.158 | 25.029 | 15.272 | 0 | 0 | 63.482 | 59.986 | 50.877 | 24.256 | 0 | 0 | 57.856 | 41.614 | [5 empty] | 0 | 26.86 | 13 | 2.1492 | 1.9677 | 0.41715 | 0.26906 | 1.6987 | 79.0367
07/30/09 | 20:31 | 0 | 21.056 | 0 | 1 | 0 | 59.066 | 70.594 | 27.076 | 30.833 | 27.871 | 25.051 | 15.272 | 0 | 0 | 63.258 | 60.029 | 50.329 | 24.256 | 0 | 0 | 57.834 | 41.356 | [5 empty] | 0 | 28.233 | 14 | 2.1492 | 1.9677 | 0.41715 | 0.26906 | 1.6987 | 79.0367
07/30/09 | 20:32 | 0 | 21.032 | 0 | 0 | 0 | 57.945 | 70.111 | 27.412 | 29.388 | 26.882 | 25.004 | 15.247 | 0 | 0 | 62.989 | 60.029 | 49.96 | 24.256 | 0 | 0 | 57.877 | 41.097 | [5 empty] | 0 | 28.557 | 15 | 2.1565 | 1.9746 | 0.41744 | 0.26906 | 1.7056 | 79.0908
07/30/09 | 20:33 | 0 | 21.056 | 0 | 0 | 0 | 56.713 | 68.682 | 27.677 | 28.594 | 25.943 | 24.955 | 15.098 | 0 | 0 | 62.788 | 60.097 | 49.731 | 24.281 | 0 | 0 | 57.945 | 40.863 | [5 empty] | 0 | 28.119 | 16 | 2.1999 | 2.0159 | 0.4192 | 0.26906 | 1.7468 | 79.4057
07/30/09 | 20:34 | 0 | 21.056 | 0 | 1 | 0 | 55.006 | 66.934 | 28.015 | 27.966 | 24.33 | 24.955 | 15.149 | 0 | 0 | 62.63 | 60.12 | 49.502 | 24.281 | 0 | 0 | 57.923 | 40.626 | [5 empty] | 0 | 27.04 | 17 | 2.185 | 2.0018 | 0.4186 | 0.26906 | 1.7327 | 79.2993
07/30/09 | 20:35 | 0 | 21.056 | 0 | 0 | 0 | 52.782 | 65.209 | 28.28 | 27.606 | 24.305 | 24.908 | 15.073 | 0 | 0 | 62.496 | 60.143 | 49.388 | 24.256 | 0 | 0 | 57.9 | 40.415 | [5 empty] | 0 | 25.176 | 18 | 2.2071 | 2.0228 | 0.4195 | 0.26906 | 1.7537 | 79.4573
07/30/09 | 20:36 | 0 | 21.032 | 0 | 0 | 0 | 50.235 | 63.662 | 28.471 | 27.316 | 23.822 | 24.859 | 15.073 | 0 | 0 | 62.361 | 60.143 | 49.25 | 24.256 | 0 | 0 | 57.923 | 40.203 | [5 empty] | 0 | 22.919 | 19 | 2.2071 | 2.0228 | 0.4195 | 0.26906 | 1.7537 | 79.4573
07/30/09 | 20:37 | 0 | 21.056 | 0 | 1 | 0 | 47.6 | 62.272 | 28.665 | 27.172 | 23.172 | 24.81 | 15.025 | 0 | 0 | 62.249 | 60.186 | 49.204 | 24.281 | 0 | 0 | 57.945 | 40.016 | [5 empty] | 0 | 20.428 | 20 | 2.2211 | 2.0361 | 0.42006 | 0.26906 | 1.767 | 79.5554
07/30/09 | 20:38 | 0 | 21.056 | 0 | 0 | 0 | 45.238 | 61.106 | 28.81 | 27.172 | 22.572 | 24.81 | 15.05 | 0 | 0 | 62.137 | 60.186 | 49.112 | 24.281 | 0 | 0 | 57.989 | 39.851 | [5 empty] | 0 | 18.066 | 21 | 2.2138 | 2.0292 | 0.41977 | 0.26906 | 1.7601 | 79.5045
07/30/09 | 20:39 | 0 | 21.056 | 0 | 0 | 0 | 43.14 | 60.008 | 28.979 | 27.123 | 22.184 | 24.786 | 15.013 | 0 | 0 | 62.037 | 60.175 | 49.054 | 24.244 | 0 | 0 | 57.98 | 39.652 | [5 empty] | 0 | 16.017 | 22 | 2.2246 | 2.0394 | 0.4202 | 0.26906 | 1.7703 | 79.5798
07/30/09 | 20:40 | 0 | 21 | 0 | 0 | 0 | 41.324 | 59.036 | 29.092 | 27.091 | 21.527 | 24.707 | 14.942 | 0 | 0 | 61.95 | 60.157 | 48.991 | 24.224 | 0 | 0 | 57.982 | 39.444 | [5 empty] | 0 | 14.233 | 23 | 2.2453 | 2.0591 | 0.42104 | 0.26906 | 1.79 | 79.7223
07/30/09 | 20:41 | 0 | 21.025 | 0 | 0 | 0 | 39.913 | 58.228 | 29.187 | 27.14 | 21.456 | 24.683 | 14.895 | 0 | 0 | 61.861 | 60.157 | 48.968 | 24.224 | 0 | 0 | 58.028 | 39.279 | [5 empty] | 0 | 12.773 | 24 | 2.259 | 2.0721 | 0.4216 | 0.26906 | 1.803 | 79.8152
07/30/09 | 20:42 | 0 | 21 | 0 | 0 | 0 | 38.81 | 57.512 | 29.332 | 27.213 | 20.975 | 24.658 | 14.819 | 0 | 0 | 61.772 | 60.18 | 48.853 | 24.249 | 0 | 0 | 57.961 | 39.138 | [5 empty] | 0 | 11.597 | 25 | 2.2811 | 2.0931 | 0.42249 | 0.26906 | 1.824 | 79.963
07/30/09 | 20:43 | 0 | 21.049 | 0 | 1 | 0 | 37.894 | 56.861 | 29.428 | 27.26 | 19.955 | 24.634 | 14.769 | 0 | 0 | 61.727 | 60.157 | 48.898 | 24.249 | 0 | 0 | 57.982 | 38.997 | [5 empty] | 0 | 10.634 | 26 | 2.2957 | 2.1069 | 0.42308 | 0.26906 | 1.8379 | 80.0588
07/30/09 | 20:44 | 0 | 21.025 | 0 | 0 | 0 | 37.165 | 56.257 | 29.548 | 27.356 | 20.104 | 24.658 | 14.696 | 0 | 0 | 61.661 | 60.157 | 48.853 | 24.249 | 0 | 0 | 57.939 | 38.904 | [5 empty] | 0 | 9.809 | 27 | 2.3169 | 2.1271 | 0.42395 | 0.26906 | 1.8581 | 80.1963
07/30/09 | 20:45 | 0 | 21.025 | 0 | 0 | 0 | 36.576 | 55.641 | 29.572 | 27.356 | 20.031 | 24.634 | 14.671 | 0 | 0 | 61.592 | 60.18 | 48.807 | 24.249 | 0 | 0 | 57.939 | 38.81 | [5 empty] | 0 | 9.22 | 28 | 2.3242 | 2.1341 | 0.42424 | 0.26906 | 1.865 | 80.2429
07/30/09 | 20:46 | 0 | 21 | 0 | 0 | 0 | 36.014 | 55.137 | 29.79 | 27.429 | 19.784 | 24.612 | 14.573 | 0 | 0 | 61.526 | 60.136 | 48.807 | 24.224 | 0 | 0 | 57.939 | 38.693 | [5 empty] | 0 | 8.585 | 29 | 2.3527 | 2.1612 | 0.4254 | 0.26906 | 1.8921 | 80.4225
07/30/09 | 20:47 | 0 | 20.995 | 0 | 0 | 0 | 35.562 | 54.511 | 29.977 | 27.449 | 19.063 | 24.533 | 14.59 | 0 | 0 | 61.407 | 60.129 | 48.732 | 24.219 | 0 | 0 | 57.888 | 38.545 | [5 empty] | 0 | 8.113 | 30 | 2.3478 | 2.1565 | 0.4252 | 0.26906 | 1.8874 | 80.3917
07/30/09 | 20:48 | 0 | 21.025 | 0 | 0 | 0 | 35.191 | 54.012 | 30.175 | 27.5 | 18.92 | 24.538 | 14.523 | 0 | 0 | 61.323 | 60.136 | 48.739 | 24.249 | 0 | 0 | 57.916 | 38.48 | [5 empty] | 0 | 7.691 | 31 | 2.3673 | 2.175 | 0.42599 | 0.26906 | 1.906 | 80.5125
07/30/09 | 20:49 | 0 | 20.995 | 0 | 0 | 0 | 34.809 | 53.456 | 30.217 | 27.52 | 18.666 | 24.509 | 14.445 | 0 | 0 | 61.184 | 60.086 | 48.711 | 24.195 | 0 | 0 | 57.866 | 38.382 | [5 empty] | 0 | 7.289 | 32 | 2.39 | 2.1966 | 0.42691 | 0.26906 | 1.9276 | 80.6507
07/30/09 | 20:50 | 0 | 21.025 | 0 | 0 | 0 | 34.486 | 52.957 | 30.32 | 27.549 | 18.573 | 24.467 | 14.548 | 0 | 0 | 61.076 | 60.113 | 48.716 | 24.249 | 0 | 0 | 57.893 | 38.294 | [5 empty] | 0 | 6.937 | 33 | 2.36 | 2.1681 | 0.42569 | 0.26906 | 1.8991 | 80.4677
07/30/09 | 20:51 | 0 | 21 | 0 | 0 | 0 | 34.18 | 52.361 | 30.44 | 27.645 | 18.547 | 24.538 | 14.548 | 0 | 0 | 60.942 | 60.113 | 48.739 | 24.224 | 0 | 0 | 57.87 | 38.222 | [5 empty] | 0 | 6.535 | 34 | 2.36 | 2.1681 | 0.42569 | 0.26906 | 1.8991 | 80.4677
07/30/09 | 20:52 | 0 | 21 | 0 | 0 | 0 | 33.897 | 51.787 | 30.56 | 27.669 | 18.424 | 24.489 | 14.573 | 0 | 0 | 60.853 | 60.113 | 48.716 | 24.249 | 0 | 0 | 57.804 | 38.153 | [5 empty] | 0 | 6.228 | 35 | 2.3527 | 2.1612 | 0.4254 | 0.26906 | 1.8921 | 80.4225
07/30/09 | 20:53 | 0 | 21 | 0 | 0 | 0 | 33.617 | 51.169 | 30.754 | 27.669 | 17.957 | 24.443 | 14.548 | 0 | 0 | 60.741 | 60.068 | 48.692 | 24.249 | 0 | 0 | 57.847 | 38.081 | [5 empty] | 0 | 5.948 | 36 | 2.36 | 2.1681 | 0.42569 | 0.26906 | 1.8991 | 80.4677
07/30/09 | 20:54 | 0 | 21.025 | 0 | 1 | 0 | 33.381 | 50.574 | 30.945 | 27.669 | 17.363 | 24.418 | 14.598 | 0 | 0 | 60.65 | 60.068 | 48.692 | 24.249 | 0 | 0 | 57.87 | 38.012 | [5 empty] | 0 | 5.712 | 37 | 2.3455 | 2.1543 | 0.4251 | 0.26906 | 1.8852 | 80.3771
07/30/09 | 20:55 | 0 | 21 | 0 | 0 | 0 | 33.146 | 49.929 | 31.164 | 27.718 | 17.19 | 24.394 | 14.523 | 0 | 0 | 60.561 | 60.068 | 48.669 | 24.224 | 0 | 0 | 57.916 | 37.94 | [5 empty] | 0 | 5.428 | 38 | 2.3673 | 2.175 | 0.42599 | 0.26906 | 1.906 | 80.5125
07/30/09 | 20:56 | 0 | 21.025 | 0 | 0 | 0 | 32.912 | 49.267 | 31.379 | 27.765 | 17.338 | 24.394 | 14.475 | 0 | 0 | 60.449 | 60.068 | 48.669 | 24.249 | 0 | 0 | 57.847 | 37.87 | [5 empty] | 0 | 5.147 | 39 | 2.3813 | 2.1883 | 0.42655 | 0.26906 | 1.9193 | 80.5979
07/30/09 | 20:57 | 0 | 21.049 | 0 | 0 | 0 | 32.699 | 48.601 | 31.573 | 27.765 | 17.165 | 24.369 | 14.497 | 0 | 0 | 60.36 | 60.022 | 48.669 | 24.224 | 0 | 0 | 57.847 | 37.799 | [5 empty] | 0 | 4.934 | 40 | 2.3749 | 2.1822 | 0.42629 | 0.26906 | 1.9132 | 80.5589
07/30/09 | 20:58 | 0 | 21.025 | 0 | 0 | 0 | 32.512 | 47.889 | 31.74 | 27.814 | 17.313 | 24.345 | 14.45 | 0 | 0 | 60.291 | 60.022 | 48.669 | 24.224 | 0 | 0 | 57.827 | 37.729 | [5 empty] | 0 | 4.698 | 41 | 2.3886 | 2.1952 | 0.42685 | 0.26906 | 1.9262 | 80.642
07/30/09 | 20:59 | 0 | 21.025 | 0 | 0 | 0 | 32.318 | 47.248 | 31.838 | 27.888 | 17.142 | 24.345 | 14.425 | 0 | 0 | 60.223 | 60.065 | 48.646 | 24.273 | 0 | 0 | 57.87 | 37.681 | [5 empty] | 0 | 4.43 | 42 | 2.3958 | 2.2022 | 0.42714 | 0.26906 | 1.9331 | 80.6858
07/30/09 | 21:00 | 0 | 21.022 | 0 | 0 | 0 | 32.122 | 46.51 | 31.931 | 27.883 | 16.891 | 24.318 | 14.47 | 0 | 0 | 60.132 | 60.017 | 48.643 | 24.222 | 0 | 0 | 57.799 | 37.607 | [5 empty] | 0 | 4.239 | 43 | 2.3827 | 2.1897 | 0.42661 | 0.26906 | 1.9206 | 80.6067
07/30/09 | 21:01 | 0 | 21.051 | 0 | 0 | 0 | 31.985 | 45.782 | 32.081 | 27.937 | 16.798 | 24.372 | 14.427 | 0 | 0 | 60.068 | 60.068 | 48.671 | 24.251 | 0 | 0 | 57.781 | 37.567 | [5 empty] | 0 | 4.048 | 44 | 2.3953 | 2.2016 | 0.42712 | 0.26906 | 1.9325 | 80.6823
07/30/09 | 21:02 | 0 | 21.002 | 0 | 0 | 0 | 31.816 | 45.07 | 32.176 | 27.961 | 16.873 | 24.347 | 14.402 | 0 | 0 | 60.002 | 60.045 | 48.601 | 24.276 | 0 | 0 | 57.758 | 37.495 | [5 empty] | 0 | 3.855 | 45 | 2.4025 | 2.2085 | 0.42741 | 0.26906 | 1.9395 | 80.7258
07/30/09 | 21:03 | 0 | 21.051 | 0 | 0 | 0 | 31.671 | 44.286 | 32.201 | 28.01 | 16.725 | 24.3 | 14.377 | 0 | 0 | 59.933 | 60.068 | 48.648 | 24.251 | 0 | 0 | 57.669 | 37.471 | [5 empty] | 0 | 3.661 | 46 | 2.4098 | 2.2154 | 0.42771 | 0.26906 | 1.9464 | 80.7691
07/30/09 | 21:04 | 0 | 21.022 | 0 | 1 | 0 | 31.497 | 43.506 | 32.171 | 27.932 | 16.695 | 24.271 | 14.324 | 0 | 0 | 59.862 | 59.997 | 48.62 | 24.246 | 0 | 0 | 57.665 | 37.421 | [5 empty] | 0 | 3.565 | 47 | 2.4253 | 2.2301 | 0.42834 | 0.26906 | 1.9611 | 80.86
07/30/09 | 21:05 | 0 | 21.022 | 0 | 0 | 0 | 31.377 | 42.8 | 32.196 | 28.027 | 16.695 | 24.295 | 14.422 | 0 | 0 | 59.794 | 59.997 | 48.62 | 24.246 | 0 | 0 | 57.754 | 37.349 | [5 empty] | 0 | 3.35 | 48 | 2.3967 | 2.203 | 0.42718 | 0.26906 | 1.9339 | 80.691
07/30/09 | 21:06 | 0 | 21.027 | 0 | 0 | 0 | 31.213 | 42.126 | 32.201 | 28.081 | 16.7 | 24.325 | 14.402 | 0 | 0 | 59.732 | 60.002 | 48.601 | 24.276 | 0 | 0 | 57.781 | 37.284 | [5 empty] | 0 | 3.132 | 49 | 2.4025 | 2.2085 | 0.42741 | 0.26906 | 1.9395 | 80.7258
07/30/09 | 21:07 | 0 | 21.051 | 0 | 0 | 0 | 31.092 | 41.396 | 32.176 | 28.106 | 16.896 | 24.3 | 14.5 | 0 | 0 | 59.664 | 60.002 | 48.601 | 24.276 | 0 | 0 | 57.827 | 37.26 | [5 empty] | 0 | 2.986 | 50 | 2.374 | 2.1814 | 0.42626 | 0.26906 | 1.9123 | 80.5536
07/30/09 | 21:08 | 0 | 21.027 | 0 | 0 | 0 | 30.948 | 40.667 | 32.127 | 28.155 | 17.167 | 24.3 | 14.648 | 0 | 0 | 59.643 | 59.979 | 48.625 | 24.276 | 0 | 0 | 57.781 | 37.237 | [5 empty] | 0 | 2.793 | 51 | 2.3309 | 2.1404 | 0.42451 | 0.26906 | 1.8714 | 80.2854
07/30/09 | 21:09 | 0 | 20.973 | 0 | 0 | 0 | 30.823 | 39.935 | 32.076 | 28.148 | 16.966 | 24.173 | 14.57 | 0 | 0 | 59.57 | 59.862 | 48.527 | 24.222 | 0 | 0 | 57.777 | 37.162 | [5 empty] | 0 | 2.675 | 52 | 2.3536 | 2.162 | 0.42543 | 0.26906 | 1.893 | 80.428
07/30/09 | 21:10 | 0 | 21.027 | 0 | 0 | 0 | 30.754 | 39.164 | 32.056 | 28.275 | 16.848 | 24.227 | 14.6 | 0 | 0 | 59.552 | 59.979 | 48.601 | 24.276 | 0 | 0 | 57.804 | 37.119 | [5 empty] | 0 | 2.479 | 53 | 2.3449 | 2.1537 | 0.42508 | 0.26906 | 1.8847 | 80.3735
07/30/09 | 21:11 | 0 | 20.998 | 0 | 0 | 0 | 30.582 | 38.406 | 31.978 | 28.292 | 16.843 | 24.197 | 14.643 | 0 | 0 | 59.481 | 59.928 | 48.573 | 24.246 | 0 | 0 | 57.731 | 37.043 | [5 empty] | 0 | 2.29 | 54 | 2.3324 | 2.1418 | 0.42457 | 0.26906 | 1.8728 | 80.2947
07/30/09 | 21:12 | 0 | 21.027 | 0 | 0 | 0 | 30.489 | 37.825 | 31.887 | 28.395 | 17.192 | 24.18 | 14.724 | 0 | 0 | 59.463 | 59.91 | 48.555 | 24.251 | 0 | 0 | 57.738 | 37.002 | [5 empty] | 0 | 2.094 | 55 | 2.3088 | 2.1194 | 0.42362 | 0.26906 | 1.8503 | 80.1439
07/30/09 | 21:13 | 0 | 20.998 | 0 | 1 | 0 | 30.315 | 37.208 | 31.688 | 28.461 | 17.137 | 24.151 | 14.719 | 0 | 0 | 59.413 | 59.928 | 48.573 | 24.222 | 0 | 0 | 57.665 | 36.973 | [5 empty] | 0 | 1.854 | 56 | 2.3102 | 2.1208 | 0.42367 | 0.26906 | 1.8517 | 80.1533
07/30/09 | 21:14 | 0 | 20.998 | 0 | 0 | 0 | 30.195 | 36.643 | 31.568 | 28.557 | 17.064 | 24.173 | 14.744 | 0 | 0 | 59.324 | 59.883 | 48.506 | 24.367 | 0 | 0 | 57.688 | 36.926 | [5 empty] | 0 | 1.638 | 57 | 2.3029 | 2.1139 | 0.42338 | 0.26906 | 1.8448 | 80.1062
07/30/09 | 21:15 | 0 | 20.973 | 0 | 0 | 0 | 30.075 | 36.151 | 31.423 | 28.655 | 17.238 | 24.126 | 14.719 | 0 | 0 | 59.301 | 59.839 | 48.527 | 24.342 | 0 | 0 | 57.688 | 36.902 | [5 empty] | 0 | 1.42 | 58 | 2.3102 | 2.1208 | 0.42367 | 0.26906 | 1.8517 | 80.1533
07/30/09 | 21:16 | 0 | 21.027 | 0 | 0 | 0 | 30.009 | 35.663 | 31.262 | 28.876 | 17.341 | 24.131 | 14.749 | 0 | 0 | 59.283 | 59.867 | 48.534 | 24.347 | 0 | 0 | 57.758 | 36.909 | [5 empty] | 0 | 1.133 | 59 | 2.3015 | 2.1125 | 0.42332 | 0.26906 | 1.8434 | 80.0967
07/30/09 | 21:17 | 0 | 20.998 | 0 | 0 | 0 | 29.884 | 35.187 | 31.063 | 28.991 | 17.285 | 24.173 | 14.766 | 0 | 0 | 59.212 | 59.817 | 48.436 | 24.246 | 0 | 0 | 57.777 | 36.856 | [5 empty] | 0 | 0.893 | 60 | 2.2965 | 2.1078 | 0.42312 | 0.26906 | 1.8387 | 80.0645
07/30/09 | 21:18 | 0 | 21.022 | 0 | 0 | 0 | 29.763 | 34.787 | 30.943 | 29.111 | 16.966 | 24.173 | 14.766 | 0 | 0 | 59.212 | 59.839 | 48.527 | 24.318 | 0 | 0 | 57.799 | 36.763 | [5 empty] | 0 | 0.652 | 61 | 2.2965 | 2.1078 | 0.42312 | 0.26906 | 1.8387 | 80.0645
07/30/09 | 21:19 | 0 | 20.966 | 0 | 0 | 0 | 29.609 | 34.357 | 30.742 | 29.199 | 16.908 | 24.119 | 14.711 | 0 | 0 | 59.082 | 59.732 | 48.44 | 24.202 | 0 | 0 | 57.715 | 36.648 | [5 empty] | 0 | 0.41 | 62 | 2.3126 | 2.123 | 0.42377 | 0.26906 | 1.8539 | 80.1683
07/30/09 | 21:20 | 0 | 21.007 | 0 | 1 | 0 | 29.531 | 34.022 | 30.543 | 29.41 | 16.851 | 24.112 | 14.726 | 0 | 0 | 59.132 | 59.782 | 48.492 | 24.256 | 0 | 0 | 57.742 | 36.701 | [5 empty] | 0 | 0.121 | 63 | 2.3082 | 2.1188 | 0.42359 | 0.26906 | 1.8498 | 80.1401
07/30/09 | 21:21 | 0 | 20.983 | 0 | 0 | 0 | 29.459 | 33.622 | 30.327 | 29.508 | 16.951 | 24.136 | 14.776 | 0 | 0 | 59.066 | 59.782 | 48.468 | 24.232 | 0 | 0 | 57.72 | 36.631 | [5 empty] | 0 | -0.049 | 64 | 2.2936 | 2.105 | 0.423 | 0.26906 | 1.8359 | 80.0454
07/30/09 | 21:22 | 0 | 20.951 | 0 | 0 | 0 | 29.307 | 33.381 | 30.102 | 29.597 | 17.042 | 24.104 | 14.794 | 0 | 0 | 58.991 | 59.73 | 48.417 | 24.2 | 0 | 0 | 57.69 | 36.576 | [5 empty] | 0 | -0.29 | 65 | 2.2884 | 2.1 | 0.42279 | 0.26906 | 1.831 | 80.011
07/30/09 | 21:23 | 0 | 20.951 | 0 | 0 | 0 | 29.212 | 33.098 | 29.933 | 29.692 | 16.941 | 24.08 | 14.842 | 0 | 0 | 58.968 | 59.73 | 48.394 | 24.2 | 0 | 0 | 57.624 | 36.528 | [5 empty] | 0 | -0.48 | 66 | 2.2744 | 2.0867 | 0.42222 | 0.26906 | 1.8177 | 79.9186
07/30/09 | 21:24 | 0 | 20.951 | 0 | 0 | 0 | 29.163 | 32.792 | 29.788 | 29.763 | 17.016 | 24.031 | 14.917 | 0 | 0 | 58.968 | 59.73 | 48.438 | 24.2 | 0 | 0 | 57.601 | 36.528 | [5 empty] | 0 | -0.6 | 67 | 2.2526 | 2.066 | 0.42134 | 0.26906 | 1.7969 | 79.7718
07/30/09 | 21:25 | 0 | 20.975 | 0 | 0 | 0 | 29.089 | 32.558 | 29.621 | 29.837 | 16.991 | 24.031 | 14.794 | 0 | 0 | 58.945 | 59.664 | 48.37 | 24.175 | 0 | 0 | 57.578 | 36.459 | [5 empty] | 0 | -0.748 | 68 | 2.2884 | 2.1 | 0.42279 | 0.26906 | 1.831 | 80.011
07/30/09 | 21:26 | 0 | 20.983 | 0 | 0 | 0 | 29.074 | 32.326 | 29.484 | 29.989 | 16.803 | 24.112 | 14.875 | 0 | 0 | 58.954 | 59.737 | 48.424 | 24.232 | 0 | 0 | 57.585 | 36.49 | [5 empty] | 0 | -0.915 | 69 | 2.2648 | 2.0776 | 0.42183 | 0.26906 | 1.8085 | 79.8544
07/30/09 | 21:27 | 0 | 20.926 | 0 | 0 | 0 | 28.944 | 32.078 | 29.283 | 30.006 | 16.77 | 24.055 | 14.819 | 0 | 0 | 58.856 | 59.641 | 48.394 | 24.2 | 0 | 0 | 57.555 | 36.459 | [5 empty] | 0 | -1.062 | 70 | 2.2811 | 2.0931 | 0.42249 | 0.26906 | 1.824 | 79.963
07/30/09 | 21:28 | 0 | 20.975 | 0 | 1 | 0 | 28.922 | 31.884 | 29.138 | 30.006 | 16.647 | 24.031 | 14.819 | 0 | 0 | 58.902 | 59.664 | 48.417 | 24.2 | 0 | 0 | 57.624 | 36.459 | [5 empty] | 0 | -1.084 | 71 | 2.2811 | 2.0931 | 0.42249 | 0.26906 | 1.824 | 79.963
07/30/09 | 21:29 | 0 | 20.926 | 0 | 0 | 0 | 28.873 | 31.595 | 28.944 | 30.077 | 16.695 | 24.055 | 14.769 | 0 | 0 | 58.856 | 59.687 | 48.394 | 24.2 | 0 | 0 | 57.667 | 36.459 | [5 empty] | 0 | -1.204 | 72 | 2.2957 | 2.1069 | 0.42308 | 0.26906 | 1.8379 | 80.0588
07/30/09 | 21:30 | 0 | 20.983 | 0 | 0 | 0 | 28.881 | 31.531 | 28.905 | 30.063 | 16.456 | 24.063 | 14.875 | 0 | 0 | 58.863 | 59.648 | 48.354 | 24.232 | 0 | 0 | 57.631 | 36.442 | [5 empty] | 0 | -1.182 | 73 | 2.2648 | 2.0776 | 0.42183 | 0.26906 | 1.8085 | 79.8544
07/30/09 | 21:31 | 0 | 20.877 | 0 | 0 | 0 | 28.753 | 31.33 | 28.704 | 29.982 | 16.3 | 24.006 | 14.744 | 0 | 0 | 58.81 | 59.618 | 48.347 | 24.2 | 0 | 0 | 57.624 | 36.366 | [5 empty] | 0 | -1.229 | 74 | 2.3029 | 2.1139 | 0.42338 | 0.26906 | 1.8448 | 80.1062
07/30/09 | 21:32 | 0 | 20.975 | 0 | 0 | 0 | 28.753 | 31.161 | 28.56 | 29.957 | 16.101 | 23.984 | 14.719 | 0 | 0 | 58.79 | 59.595 | 48.37 | 24.175 | 0 | 0 | 57.601 | 36.318 | [5 empty] | 0 | -1.204 | 75 | 2.3102 | 2.1208 | 0.42367 | 0.26906 | 1.8517 | 80.1533
07/30/09 | 21:33 | 0 | 20.975 | 0 | 0 | 0 | 28.778 | 30.992 | 28.39 | 29.933 | 16.126 | 23.984 | 14.719 | 0 | 0 | 58.744 | 59.573 | 48.279 | 24.175 | 0 | 0 | 57.624 | 36.294 | [5 empty] | 0 | -1.155 | 76 | 2.3102 | 2.1208 | 0.42367 | 0.26906 | 1.8517 | 80.1533
07/30/09 | 21:34 | 0 | 20.946 | 0 | 1 | 0 | 28.699 | 30.82 | 28.241 | 29.808 | 15.9 | 23.906 | 14.59 | 0 | 0 | 58.694 | 59.525 | 48.296 | 24.146 | 0 | 0 | 57.551 | 36.241 | [5 empty] | 0 | -1.109 | 77 | 2.3478 | 2.1565 | 0.4252 | 0.26906 | 1.8874 | 80.3917
07/30/09 | 21:35 | 0 | 20.922 | 0 | 0 | 0 | 28.699 | 30.676 | 28.074 | 29.734 | 15.629 | 23.955 | 14.492 | 0 | 0 | 58.671 | 59.525 | 48.275 | 24.146 | 0 | 0 | 57.573 | 36.241 | [5 empty] | 0 | -1.035 | 78 | 2.3763 | 2.1836 | 0.42635 | 0.26906 | 1.9146 | 80.5678
07/30/09 | 21:36 | 0 | 20.946 | 0 | 0 | 0 | 28.699 | 30.531 | 27.951 | 29.663 | 15.578 | 23.977 | 14.442 | 0 | 0 | 58.671 | 59.502 | 48.296 | 24.146 | 0 | 0 | 57.505 | 36.218 | [5 empty] | 0 | -0.964 | 79 | 2.3909 | 2.1975 | 0.42694 | 0.26906 | 1.9284 | 80.656
07/30/09 | 21:37 | 0 | 20.946 | 0 | 0 | 0 | 28.724 | 30.337 | 27.856 | 29.567 | 15.676 | 23.93 | 14.417 | 0 | 0 | 58.671 | 59.525 | 48.296 | 24.146 | 0 | 0 | 57.505 | 36.218 | [5 empty] | 0 | -0.843 | 80 | 2.3982 | 2.2044 | 0.42724 | 0.26906 | 1.9353 | 80.6997
07/30/09 | 21:38 | 0 | 20.968 | 1 | 0 | 0 | 28.748 | 30.193 | 27.687 | 29.447 | 15.38 | 23.93 | 14.392 | 0 | 0 | 58.651 | 59.502 | 48.251 | 24.146 | 0 | 0 | 57.484 | 36.218 | [5 empty] | 0 | -0.699 | 81 | 2.4054 | 2.2113 | 0.42753 | 0.26906 | 1.9422 | 80.7432
07/30/09 | 21:39 | 0 | 20.975 | 0 | 0 | 0 | 28.824 | 30.126 | 27.62 | 29.354 | 15.312 | 23.96 | 14.374 | 0 | 0 | 58.632 | 59.529 | 48.303 | 24.175 | 0 | 0 | 57.555 | 36.201 | [5 empty] | 0 | -0.53 | 82 | 2.4107 | 2.2163 | 0.42775 | 0.26906 | 1.9472 | 80.7743
07/30/09 | 21:40 | 0 | 20.968 | 0 | 1 | 0 | 28.819 | 29.928 | 27.446 | 29.182 | 15.061 | 23.93 | 14.294 | 0 | 0 | 58.605 | 59.479 | 48.228 | 24.146 | 0 | 0 | 57.573 | 36.124 | [5 empty] | 0 | -0.363 | 83 | 2.434 | 2.2384 | 0.42869 | 0.26906 | 1.9694 | 80.911
07/30/09 | 21:41 | 0 | 20.968 | 0 | 0 | 0 | 28.844 | 29.808 | 27.302 | 29.013 | 15.455 | 23.93 | 14.294 | 0 | 0 | 58.605 | 59.479 | 48.251 | 24.146 | 0 | 0 | 57.573 | 36.148 | [5 empty] | 0 | -0.169 | 84 | 2.434 | 2.2384 | 0.42869 | 0.26906 | 1.9694 | 80.911
07/30/09 | 21:42 | 0 | 20.968 | 0 | 0 | 0 | 28.868 | 29.663 | 27.181 | 28.868 | 15.209 | 23.93 | 14.269 | 0 | 0 | 58.605 | 59.433 | 48.181 | 24.146 | 0 | 0 | 57.551 | 36.079 | [5 empty] | 0 | 0 | 85 | 2.4413 | 2.2453 | 0.42898 | 0.26906 | 1.9763 | 80.9531
07/30/09 | 21:43 | 0 | 20.968 | 0 | 0 | 0 | 28.915 | 29.592 | 27.037 | 28.77 | 15.061 | 24.05 | 14.196 | 0 | 0 | 58.605 | 59.433 | 48.228 | 24.146 | 0 | 0 | 57.528 | 36.124 | [5 empty] | 0 | 0.145 | 86 | 2.4625 | 2.2655 | 0.42985 | 0.26906 | 1.9965 | 81.0749
07/30/09 | 21:44 | 0 | 20.975 | 0 | 0 | 0 | 28.969 | 29.499 | 27.02 | 28.609 | 15.164 | 24.08 | 14.201 | 0 | 0 | 58.587 | 59.461 | 48.233 | 24.151 | 0 | 0 | 57.578 | 36.129 | [5 empty] | 0 | 0.36 | 87 | 2.4611 | 2.2642 | 0.42979 | 0.26906 | 1.9951 | 81.0666
07/30/09 | 21:45 | 0 | 20.968 | 0 | 1 | 0 | 28.964 | 29.325 | 26.868 | 28.41 | 14.862 | 24.075 | 14.145 | 0 | 0 | 58.559 | 59.413 | 48.181 | 24.146 | 0 | 0 | 57.484 | 36.055 | [5 empty] | 0 | 0.554 | 88 | 2.4774 | 2.2797 | 0.43045 | 0.26906 | 2.0106 | 81.1587
07/30/09 | 21:46 | 0 | 20.968 | 0 | 0 | 0 | 28.964 | 29.253 | 26.747 | 28.241 | 14.862 | 24.099 | 14.171 | 0 | 0 | 58.536 | 59.413 | 48.228 | 24.121 | 0 | 0 | 57.439 | 36.079 | [5 empty] | 0 | 0.723 | 89 | 2.4698 | 2.2725 | 0.43014 | 0.26906 | 2.0034 | 81.1161
07/30/09 | 21:47 | 0 | 20.934 | 0 | 0 | 0 | 28.93 | 29.17 | 26.642 | 28.04 | 14.877 | 24.087 | 14.085 | 0 | 0 | 58.505 | 59.358 | 48.125 | 24.087 | 0 | 0 | 57.384 | 35.974 | [5 empty] | 0 | 0.89 | 90 | 2.4948 | 2.2963 | 0.43116 | 0.26906 | 2.0272 | 81.256
07/30/09 | 21:48 | 0 | 20.968 | 0 | 0 | 0 | 28.989 | 29.133 | 26.603 | 27.905 | 14.837 | 24.146 | 14.047 | 0 | 0 | 58.516 | 59.413 | 48.181 | 24.121 | 0 | 0 | 57.484 | 36.007 | [5 empty] | 0 | 1.084 | 91 | 2.5059 | 2.3068 | 0.4316 | 0.26906 | 2.0377 | 81.3169
07/30/09 | 21:49 | 0 | 20.968 | 0 | 1 | 0 | 28.94 | 29.084 | 26.532 | 27.736 | 14.862 | 24.146 | 13.997 | 0 | 0 | 58.47 | 59.39 | 48.158 | 24.121 | 0 | 0 | 57.505 | 36.007 | [5 empty] | 0 | 1.204 | 92 | 2.5205 | 2.3206 | 0.43219 | 0.26906 | 2.0516 | 81.3963
07/30/09 | 21:50 | 0 | 20.993 | 0 | 0 | 0 | 28.893 | 29.06 | 26.436 | 27.566 | 14.837 | 24.195 | 13.972 | 0 | 0 | 58.47 | 59.39 | 48.181 | 24.146 | 0 | 0 | 57.484 | 36.031 | [5 empty] | 0 | 1.327 | 93 | 2.5278 | 2.3276 | 0.43249 | 0.26906 | 2.0585 | 81.4356
07/30/09 | 21:51 | 0 | 20.968 | 0 | 0 | 0 | 28.795 | 29.06 | 26.387 | 27.375 | 14.663 | 24.17 | 13.874 | 0 | 0 | 58.447 | 59.367 | 48.158 | 24.146 | 0 | 0 | 57.416 | 36.007 | [5 empty] | 0 | 1.42 | 94 | 2.5563 | 2.3547 | 0.43365 | 0.26906 | 2.0856 | 81.5877
07/30/09 | 21:52 | 0 | 20.968 | 0 | 1 | 0 | 28.724 | 29.06 | 26.338 | 27.206 | 14.565 | 24.17 | 13.849 | 0 | 0 | 58.447 | 59.344 | 48.181 | 24.146 | 0 | 0 | 57.373 | 35.983 | [5 empty] | 0 | 1.518 | 95 | 2.5636 | 2.3616 | 0.43394 | 0.26906 | 2.0925 | 81.6259
07/30/09 | 21:53 | 0 | 20.968 | 0 | 0 | 0 | 28.579 | 29.109 | 26.338 | 26.99 | 14.294 | 24.17 | 13.801 | 0 | 0 | 58.447 | 59.344 | 48.158 | 24.121 | 0 | 0 | 57.416 | 36.007 | [5 empty] | 0 | 1.589 | 96 | 2.5775 | 2.3749 | 0.43451 | 0.26906 | 2.1058 | 81.6987
07/30/09 | 21:54 | 0 | 20.993 | 0 | 0 | 0 | 28.459 | 29.133 | 26.363 | 26.846 | 14.171 | 24.219 | 13.801 | 0 | 0 | 58.402 | 59.344 | 48.114 | 24.146 | 0 | 0 | 57.439 | 35.983 | [5 empty] | 0 | 1.613 | 97 | 2.5775 | 2.3749 | 0.43451 | 0.26906 | 2.1058 | 81.6987
07/30/09 | 21:55 | 0 | 20.934 | 0 | 1 | 0 | 28.231 | 29.099 | 26.328 | 26.667 | 13.987 | 24.21 | 13.716 | 0 | 0 | 58.37 | 59.312 | 48.104 | 24.087 | 0 | 0 | 57.341 | 35.95 | [5 empty] | 0 | 1.564 | 98 | 2.6023 | 2.3984 | 0.43551 | 0.26906 | 2.1294 | 81.8258
07/30/09 | 21:56 | 0 | 20.993 | 0 | 0 | 0 | 28.145 | 29.133 | 26.458 | 26.556 | 14.171 | 24.219 | 13.751 | 0 | 0 | 58.402 | 59.321 | 48.137 | 24.121 | 0 | 0 | 57.416 | 35.983 | [5 empty] | 0 | 1.589 | 99 | 2.5921 | 2.3887 | 0.4351 | 0.26906 | 2.1197 | 81.7738
07/30/09 | 21:57 | 0 | 20.983 | 0 | 0 | 0 | 27.917 | 29.123 | 26.377 | 26.402 | 14.012 | 24.21 | 13.592 | 0 | 0 | 58.37 | 59.267 | 48.081 | 24.112 | 0 | 0 | 57.361 | 35.95 | [5 empty] | 0 | 1.515 | 100 | 2.6384 | 2.4327 | 0.43697 | 0.26906 | 2.1637 | 82.0068
07/30/09 | 21:58 | 0 | 20.993 | 0 | 1 | 0 | 27.711 | 29.109 | 26.242 | 26.363 | 14.098 | 24.17 | 13.602 | 0 | 0 | 58.358 | 59.299 | 48.158 | 24.121 | 0 | 0 | 57.439 | 35.938 | [5 empty] | 0 | 1.348 | 101 | 2.6355 | 2.43 | 0.43685 | 0.26906 | 2.1609 | 81.9924
07/30/09 | 21:59 | 0 | 20.934 | 0 | 0 | 0 | 27.508 | 29.025 | 26.014 | 26.233 | 13.766 | 24.161 | 13.517 | 0 | 0 | 58.349 | 59.278 | 48.09 | 24.124 | 0 | 0 | 57.462 | 35.844 | [5 empty] | 0 | 1.275 | 102 | 2.6602 | 2.4535 | 0.43786 | 0.26906 | 2.1844 | 82.114
07/30/09 | 22:00 | 0 | 20.958 | 0 | 1 | 0 | 27.292 | 28.905 | 25.845 | 26.159 | 14.012 | 24.185 | 13.371 | 0 | 0 | 58.324 | 59.221 | 48.079 | 24.063 | 0 | 0 | 57.361 | 35.809 | [5 empty] | 0 | 1.133 | 103 | 2.7028 | 2.4939 | 0.43958 | 0.26906 | 2.2248 | 82.3175
07/30/09 | 22:01 | 0 | 20.958 | 0 | 0 | 0 | 27.098 | 28.81 | 25.725 | 26.134 | 13.592 | 24.185 | 13.419 | 0 | 0 | 58.324 | 59.244 | 48.055 | 24.087 | 0 | 0 | 57.361 | 35.761 | [5 empty] | 0 | 0.964 | 104 | 2.6888 | 2.4806 | 0.43901 | 0.26906 | 2.2116 | 82.2513
07/30/09 | 22:02 | 0 | 21.007 | 0 | 1 | 0 | 26.907 | 28.665 | 25.58 | 26.159 | 13.371 | 24.232 | 13.394 | 0 | 0 | 58.324 | 59.221 | 48.102 | 24.112 | 0 | 0 | 57.405 | 35.761 | [5 empty] | 0 | 0.748 | 105 | 2.6961 | 2.4875 | 0.43931 | 0.26906 | 2.2185 | 82.2859
07/30/09 | 22:03 | 0 | 20.958 | 0 | 0 | 0 | 26.713 | 28.471 | 25.46 | 26.014 | 13.245 | 24.161 | 13.271 | 0 | 0 | 58.324 | 59.221 | 48.102 | 24.112 | 0 | 0 | 57.382 | 35.737 | [5 empty] | 0 | 0.699 | 106 | 2.7319 | 2.5216 | 0.44076 | 0.26906 | 2.2525 | 82.4533
07/30/09 | 22:04 | 0 | 20.983 | 0 | 1 | 0 | 26.544 | 28.231 | 25.485 | 25.943 | 13.147 | 24.185 | 13.296 | 0 | 0 | 58.301 | 59.221 | 48.055 | 24.087 | 0 | 0 | 57.382 | 35.761 | [5 empty] | 0 | 0.601 | 107 | 2.7246 | 2.5147 | 0.44047 | 0.26906 | 2.2456 | 82.4196
07/30/09 | 22:05 | 0 | 20.983 | 0 | 0 | 0 | 26.448 | 28.037 | 25.485 | 25.799 | 13.024 | 24.185 | 13.223 | 0 | 0 | 58.279 | 59.198 | 48.055 | 24.087 | 0 | 0 | 57.338 | 35.715 | [5 empty] | 0 | 0.649 | 108 | 2.7459 | 2.5349 | 0.44133 | 0.26906 | 2.2658 | 82.5174
07/30/09 | 22:06 | 0 | 20.958 | 0 | 1 | 0 | 26.279 | 27.797 | 25.389 | 25.654 | 12.926 | 24.136 | 13.245 | 0 | 0 | 58.279 | 59.198 | 48.055 | 24.063 | 0 | 0 | 57.361 | 35.715 | [5 empty] | 0 | 0.625 | 109 | 2.7395 | 2.5288 | 0.44107 | 0.26906 | 2.2597 | 82.4881
07/30/09 | 22:07 | 0 | 20.958 | 0 | 1 | 0 | 26.233 | 27.581 | 25.389 | 25.534 | 12.926 | 24.161 | 13.223 | 0 | 0 | 58.279 | 59.175 | 48.032 | 24.087 | 0 | 0 | 57.361 | 35.715 | [5 empty] | 0 | 0.699 | 110 | 2.7459 | 2.5349 | 0.44133 | 0.26906 | 2.2658 | 82.5174
07/30/09 | 22:08 | 0 | 20.983 | 0 | 0 | 0 | 26.159 | 27.338 | 25.365 | 25.389 | 12.826 | 24.185 | 13.173 | 0 | 0 | 58.235 | 59.153 | 48.032 | 24.087 | 0 | 0 | 57.293 | 35.715 | [5 empty] | 0 | 0.77 | 111 | 2.7604 | 2.5487 | 0.44192 | 0.26906 | 2.2797 | 82.5836
07/30/09 | 22:09 | 0 | 20.958 | 0 | 1 | 0 | 26.039 | 27.172 | 25.414 | 25.291 | 12.926 | 24.136 | 13.147 | 0 | 0 | 58.235 | 59.175 | 48.011 | 24.112 | 0 | 0 | 57.316 | 35.715 | [5 empty] | 0 | 0.748 | 112 | 2.768 | 2.5559 | 0.44222 | 0.26906 | 2.2869 | 82.6177
07/30/09 | 22:10 | 0 | 20.983 | 0 | 0 | 0 | 25.894 | 26.978 | 25.389 | 25.22 | 12.826 | 24.087 | 13.097 | 0 | 0 | 58.212 | 59.153 | 48.032 | 24.087 | 0 | 0 | 57.247 | 35.737 | [5 empty] | 0 | 0.674 | 113 | 2.7826 | 2.5698 | 0.44281 | 0.26906 | 2.3007 | 82.6828
07/30/09 | 22:11 | 0 | 20.983 | 0 | 1 | 0 | 25.774 | 26.809 | 25.291 | 25.244 | 12.728 | 24.04 | 13.074 | 0 | 0 | 58.212 | 59.132 | 48.011 | 24.04 | 0 | 0 | 57.27 | 35.715 | [5 empty] | 0 | 0.53 | 114 | 2.7893 | 2.5761 | 0.44309 | 0.26906 | 2.3071 | 82.7125
07/30/09 | 22:12 | 0 | 20.983 | 0 | 1 | 0 | 25.629 | 26.689 | 25.389 | 25.195 | 12.803 | 24.087 | 13.074 | 0 | 0 | 58.19 | 59.132 | 48.011 | 24.063 | 0 | 0 | 57.204 | 35.691 | [5 empty] | 0 | 0.434 | 115 | 2.7893 | 2.5761 | 0.44309 | 0.26906 | 2.3071 | 82.7125
07/30/09 | 22:13 | 0 | 21.007 | 0 | 1 | 0 | 25.485 | 26.568 | 25.365 | 25.195 | 12.753 | 24.04 | 13.049 | 0 | 0 | 58.19 | 59.132 | 48.032 | 24.063 | 0 | 0 | 57.204 | 35.667 | [5 empty] | 0 | 0.29 | 116 | 2.7965 | 2.583 | 0.44338 | 0.26906 | 2.314 | 82.7446
07/30/09 | 22:14 | 0 | 20.934 | 0 | 0 | 0 | 25.365 | 26.448 | 25.34 | 25.171 | 12.63 | 24.063 | 13.024 | 0 | 0 | 58.167 | 59.132 | 47.988 | 24.087 | 0 | 0 | 57.181 | 35.667 | [5 empty] | 0 | 0.194 | 117 | 2.8038 | 2.59 | 0.44368 | 0.26906 | 2.3209 | 82.7766
07/30/09 | 22:15 | 0 | 20.926 | 0 | 1 | 0 | 25.284 | 26.272 | 25.308 | 25.139 | 12.597 | 24.055 | 13.017 | 0 | 0 | 58.137 | 59.08 | 47.957 | 24.031 | 0 | 0 | 57.128 | 35.612 | [5 empty] | 0 | 0.145 | 118 | 2.8058 | 2.5919 | 0.44376 | 0.26906 | 2.3228 | 82.7855
07/30/09 | 22:16 | 0 | 20.983 | 0 | 1 | 0 | 25.291 | 26.11 | 25.365 | 25.124 | 12.579 | 24.016 | 13.074 | 0 | 0 | 58.167 | 59.109 | 47.964 | 24.063 | 0 | 0 | 57.113 | 35.62 | [5 empty] | 0 | 0.167 | 119 | 2.7893 | 2.5761 | 0.44309 | 0.26906 | 2.3071 | 82.7125
07/30/09 | 22:17 | 0 | 20.983 | 0 | 1 | 0 | 25.244 | 25.99 | 25.34 | 25.149 | 12.531 | 24.04 | 13.024 | 0 | 0 | 58.123 | 59.086 | 47.964 | 24.063 | 0 | 0 | 57.092 | 35.643 | [5 empty] | 0 | 0.095 | 120 | 2.8038 | 2.59 | 0.44368 | 0.26906 | 2.3209 | 82.7766
07/30/09 | 22:18 | 0 | 20.951 | 0 | 0 | 0 | 25.188 | 25.862 | 25.284 | 25.117 | 12.423 | 24.009 | 12.966 | 0 | 0 | 58.114 | 59.057 | 47.957 | 24.031 | 0 | 0 | 57.128 | 35.612 | [5 empty] | 0 | 0.071 | 121 | 2.8207 | 2.606 | 0.44436 | 0.26906 | 2.337 | 82.8501
07/30/09 | 22:19 | 0 | 20.983 | 0 | 1 | 0 | 25.171 | 25.774 | 25.244 | 25.075 | 12.406 | 23.967 | 12.949 | 0 | 0 | 58.146 | 59.112 | 48.011 | 24.087 | 0 | 0 | 57.115 | 35.643 | [5 empty] | 0 | 0.096 | 122 | 2.8257 | 2.6107 | 0.44456 | 0.26906 | 2.3417 | 82.8715
07/30/09 | 22:20 | 0 | 20.99 | 0 | 1 | 0 | 25.154 | 25.732 | 25.276 | 25.132 | 12.489 | 23.999 | 12.981 | 0 | 0 | 58.085 | 59.096 | 47.971 | 24.07 | 0 | 0 | 57.099 | 35.581 | [5 empty] | 0 | 0.022 | 123 | 2.8163 | 2.6019 | 0.44418 | 0.26906 | 2.3328 | 82.8312
07/30/09 | 22:21 | 0 | 20.934 | 0 | 1 | 0 | 25.1 | 25.629 | 25.244 | 25.075 | 12.355 | 23.942 | 12.899 | 0 | 0 | 58.101 | 59.043 | 47.941 | 24.016 | 0 | 0 | 56.98 | 35.55 | [5 empty] | 0 | 0.025 | 124 | 2.8402 | 2.6246 | 0.44515 | 0.26906 | 2.3555 | 82.9339
07/30/09 | 22:22 | 0 | 20.966 | 0 | 1 | 0 | 25.107 | 25.612 | 25.252 | 25.083 | 12.388 | 23.95 | 12.931 | 0 | 0 | 58.107 | 59.05 | 47.971 | 24.048 | 0 | 0 | 57.076 | 35.557 | [5 empty] | 0 | 0.024 | 125 | 2.8309 | 2.6157 | 0.44477 | 0.26906 | 2.3466 | 82.894
07/30/09 | 22:23 | 0 | 20.934 | 0 | 1 | 0 | 25.051 | 25.531 | 25.171 | 25.051 | 12.381 | 23.893 | 12.899 | 0 | 0 | 58.055 | 58.997 | 47.92 | 24.016 | 0 | 0 | 57.003 | 35.502 | [5 empty] | 0 | 0 | 126 | 2.8402 | 2.6246 | 0.44515 | 0.26906 | 2.3555 | 82.9339
07/30/09 | 22:24 | 0 | 20.958 | 0 | 1 | 0 | 25.026 | 25.485 | 25.195 | 25.002 | 12.431 | 23.847 | 12.899 | 0 | 0 | 58.078 | 58.997 | 47.896 | 24.016 | 0 | 0 | 57.003 | 35.478 | [5 empty] | 0 | 0.024 | 127 | 2.8402 | 2.6246 | 0.44515 | 0.26906 | 2.3555 | 82.9339
07/30/09 | 22:25 | 0 | 20.934 | 0 | 1 | 0 | 25.002 | 25.485 | 25.171 | 25.026 | 12.479 | 23.798 | 12.851 | 0 | 0 | 58.034 | 58.997 | 47.92 | 24.016 | 0 | 0 | 57.003 | 35.526 | [5 empty] | 0 | -0.024 | 128 | 2.8542 | 2.6378 | 0.44572 | 0.26906 | 2.3688 | 82.9933
07/30/09 | 22:26 | 0 | 20.99 | 0 | 1 | 0 | 25.058 | 25.468 | 25.178 | 25.034 | 12.413 | 23.854 | 12.909 | 0 | 0 | 58.041 | 59.027 | 47.927 | 24.048 | 0 | 0 | 57.033 | 35.533 | [5 empty] | 0 | 0.024 | 129 | 2.8373 | 2.6218 | 0.44503 | 0.26906 | 2.3527 | 82.9215
07/30/09 | 22:27 | 0 | 20.966 | 0 | 1 | 0 | 25.009 | 25.443 | 25.203 | 25.009 | 12.388 | 23.854 | 12.858 | 0 | 0 | 58.041 | 59.027 | 47.927 | 24.048 | 0 | 0 | 57.055 | 35.557 | [5 empty] | 0 | 0 | 130 | 2.8522 | 2.6359 | 0.44563 | 0.26906 | 2.3668 | 82.9847
07/30/09 | 22:28 | 0 | 20.909 | 0 | 1 | 0 | 24.931 | 25.387 | 25.146 | 24.955 | 12.355 | 23.798 | 12.775 | 0 | 0 | 58.012 | 58.952 | 47.896 | 24.016 | 0 | 0 | 56.98 | 35.478 | [5 empty] | 0 | -0.024 | 131 | 2.8763 | 2.6589 | 0.44661 | 0.26906 | 2.3898 | 83.0861
07/30/09 | 22:29 | 0 | 20.934 | 0 | 1 | 0 | 24.931 | 25.387 | 25.122 | 24.955 | 12.406 | 23.727 | 12.702 | 0 | 0 | 57.989 | 58.975 | 47.92 | 24.016 | 0 | 0 | 56.957 | 35.454 | [5 empty] | 0 | -0.024 | 132 | 2.8976 | 2.6791 | 0.44747 | 0.26906 | 2.41 | 83.1739
07/30/09 | 22:30 | 0 | 20.934 | 0 | 1 | 0 | 24.906 | 25.365 | 25.122 | 24.955 | 12.355 | 23.727 | 12.728 | 0 | 0 | 57.966 | 58.975 | 47.873 | 24.016 | 0 | 0 | 56.957 | 35.454 | [5 empty] | 0 | -0.049 | 133 | 2.89 | 2.6719 | 0.44717 | 0.26906 | 2.4028 | 83.1428
07/30/09 | 22:31 | 0 | 20.934 | 0 | 1 | 0 | 24.857 | 25.34 | 25.1 | 24.931 | 12.283 | 23.727 | 12.702 | 0 | 0 | 57.996 | 58.961 | 47.903 | 24.048 | 0 | 0 | 56.964 | 35.464 | [5 empty] | 0 | -0.074 | 134 | 2.8976 | 2.6791 | 0.44747 | 0.26906 | 2.41 | 83.1739
07/30/09 | 22:32 | 0 | 20.958 | 0 | 1 | 0 | 24.882 | 25.266 | 25.075 | 24.906 | 12.283 | 23.702 | 12.728 | 0 | 0 | 57.943 | 58.931 | 47.873 | 24.016 | 0 | 0 | 57.003 | 35.433 | [5 empty] | 0 | -0.024 | 135 | 2.89 | 2.6719 | 0.44717 | 0.26906 | 2.4028 | 83.1428
07/30/09 | 22:33 | 0 | 20.934 | 0 | 1 | 0 | 24.835 | 25.22 | 25.1 | 24.882 | 12.355 | 23.678 | 12.702 | 0 | 0 | 57.966 | 58.931 | 47.92 | 24.016 | 0 | 0 | 56.957 | 35.433 | [5 empty] | 0 | -0.047 | 136 | 2.8976 | 2.6791 | 0.44747 | 0.26906 | 2.41 | 83.1739
07/30/09 | 22:34 | 0 | 20.958 | 0 | 1 | 0 | 24.835 | 25.22 | 25.1 | 24.882 | 12.232 | 23.678 | 12.728 | 0 | 0 | 57.966 | 58.908 | 47.896 | 23.991 | 0 | 0 | 56.935 | 35.433 | [5 empty] | 0 | -0.047 | 137 | 2.89 | 2.6719 | 0.44717 | 0.26906 | 2.4028 | 83.1428
07/30/09 | 22:35 | 0 | 20.958 | 0 | 1 | 0 | 24.81 | 25.195 | 25.051 | 24.882 | 12.134 | 23.629 | 12.677 | 0 | 0 | 57.943 | 58.908 | 47.896 | 23.991 | 0 | 0 | 56.912 | 35.433 | [5 empty] | 0 | -0.072 | 138 | 2.9049 | 2.686 | 0.44777 | 0.26906 | 2.4169 | 83.2037
07/30/09 | 22:36 | 0 | 20.909 | 0 | 2 | 0 | 24.81 | 25.171 | 25.051 | 24.835 | 12.207 | 23.678 | 12.677 | 0 | 0 | 57.9 | 58.931 | 47.826 | 24.016 | 0 | 0 | 56.957 | 35.409 | [5 empty] | 0 | -0.025 | 139 | 2.9049 | 2.686 | 0.44777 | 0.26906 | 2.4169 | 83.2037
07/30/09 | 22:37 | 0 | 20.934 | 0 | 1 | 0 | 24.761 | 25.171 | 25.026 | 24.835 | 12.159 | 23.653 | 12.702 | 0 | 0 | 57.943 | 58.908 | 47.873 | 24.016 | 0 | 0 | 56.957 | 35.361 | [5 empty] | 0 | -0.074 | 140 | 2.8976 | 2.6791 | 0.44747 | 0.26906 | 2.41 | 83.1739
07/30/09 | 22:38 | 0 | 20.934 | 0 | 1 | 0 | 24.786 | 25.146 | 25.002 | 24.81 | 12.134 | 23.629 | 12.702 | 0 | 0 | 57.923 | 58.886 | 47.896 | 24.016 | 0 | 0 | 56.98 | 35.385 | [5 empty] | 0 | -0.024 | 141 | 2.8976 | 2.6791 | 0.44747 | 0.26906 | 2.41 | 83.1739
07/30/09 | 22:39 | 0 | 20.958 | 0 | 1 | 0 | 24.737 | 25.122 | 24.977 | 24.761 | 12.182 | 23.629 | 12.702 | 0 | 0 | 57.9 | 58.886 | 47.861 | 24.001 | 0 | 0 | 57.012 | 35.371 | [5 empty] | 0 | -0.024 | 142 | 2.8976 | 2.6791 | 0.44747 | 0.26906 | 2.41 | 83.1739
07/30/09 | 22:40 | 0 | 20.936 | 0 | 2 | 0 | 24.717 | 25.102 | 24.958 | 24.739 | 12.112 | 23.609 | 12.655 | 0 | 0 | 57.879 | 58.842 | 47.808 | 23.969 | 0 | 0 | 57.005 | 35.364 | [5 empty] | 0 | -0.022 | 143 | 2.9113 | 2.6921 | 0.44803 | 0.26906 | 2.423 | 83.2297
07/30/09 | 22:41 | 0 | 20.936 | 0 | 1 | 0 | 24.668 | 25.078 | 24.933 | 24.717 | 12.187 | 23.584 | 12.655 | 0 | 0 | 57.879 | 58.865 | 47.852 | 23.969 | 0 | 0 | 57.005 | 35.364 | [5 empty] | 0 | -0.049 | 144 | 2.9113 | 2.6921 | 0.44803 | 0.26906 | 2.423 | 83.2297
07/30/09 | 22:42 | 0 | 20.912 | 0 | 1 | 0 | 24.668 | 25.053 | 24.933 | 24.739 | 12.187 | 23.631 | 12.63 | 0 | 0 | 57.879 | 58.865 | 47.784 | 23.994 | 0 | 0 | 56.96 | 35.364 | [5 empty] | 0 | -0.071 | 145 | 2.9185 | 2.699 | 0.44832 | 0.26906 | 2.43 | 83.2592
07/30/09 | 22:43 | 0 | 20.968 | 0 | 2 | 0 | 24.676 | 25.061 | 24.94 | 24.725 | 12.22 | 23.616 | 12.589 | 0 | 0 | 57.886 | 58.872 | 47.859 | 24.001 | 0 | 0 | 56.923 | 35.395 | [5 empty] | 0 | -0.049 | 146 | 2.9305 | 2.7104 | 0.44881 | 0.26906 | 2.4413 | 83.3073
07/30/09 | 22:44 | 0 | 20.912 | 0 | 1 | 0 | 24.619 | 25.029 | 24.859 | 24.668 | 12.039 | 23.584 | 12.557 | 0 | 0 | 57.834 | 58.865 | 47.829 | 23.994 | 0 | 0 | 56.893 | 35.364 | [5 empty] | 0 | -0.049 | 147 | 2.9398 | 2.7192 | 0.44919 | 0.26906 | 2.4502 | 83.3445
07/30/09 | 22:45 | 0 | 20.936 | 0 | 1 | 0 | 24.595 | 25.004 | 24.908 | 24.668 | 12.039 | 23.584 | 12.557 | 0 | 0 | 57.856 | 58.865 | 47.784 | 23.994 | 0 | 0 | 56.937 | 35.364 | [5 empty] | 0 | -0.073 | 148 | 2.9398 | 2.7192 | 0.44919 | 0.26906 | 2.4502 | 83.3445
07/30/09 | 22:46 | 0 | 20.936 | 0 | 2 | 0 | 24.573 | 24.933 | 24.884 | 24.619 | 11.913 | 23.56 | 12.557 | 0 | 0 | 57.856 | 58.822 | 47.829 | 23.969 | 0 | 0 | 56.916 | 35.364 | [5 empty] | 0 | -0.046 | 149 | 2.9398 | 2.7192 | 0.44919 | 0.26906 | 2.4502 | 83.3445
07/30/09 | 22:47 | 0 | 20.968 | 0 | 1 | 0 | 24.58 | 24.965 | 24.891 | 24.651 | 11.923 | 23.567 | 12.514 | 0 | 0 | 57.886 | 58.851 | 47.859 | 24.018 | 0 | 0 | 56.893 | 35.294 | [5 empty] | 0 | -0.071 | 150 | 2.9523 | 2.7311 | 0.44969 | 0.26906 | 2.4621 | 83.3942
07/30/09 | 22:48 | 0 | 20.936 | 0 | 2 | 0 | 24.524 | 24.933 | 24.859 | 24.595 | 11.89 | 23.511 | 12.459 | 0 | 0 | 57.856 | 58.822 | 47.808 | 23.969 | 0 | 0 | 56.871 | 35.27 | [5 empty] | 0 | -0.071 | 151 | 2.9683 | 2.7463 | 0.45034 | 0.26906 | 2.4773 | 83.4571
07/30/09 | 22:49 | 0 | 20.936 | 0 | 1 | 0 | 24.499 | 24.908 | 24.813 | 24.619 | 11.79 | 23.56 | 12.433 | 0 | 0 | 57.79 | 58.799 | 47.784 | 23.994 | 0 | 0 | 56.893 | 35.27 | [5 empty] | 0 | -0.12 | 152 | 2.9759 | 2.7535 | 0.45065 | 0.26906 | 2.4845 | 83.4866
07/30/09 | 22:50 | 0 | 20.912 | 1 | 2 | 0 | 24.499 | 24.884 | 24.813 | 24.619 | 11.79 | 23.584 | 12.383 | 0 | 0 | 57.811 | 58.822 | 47.761 | 23.969 | 0 | 0 | 56.825 | 35.294 | [5 empty] | 0 | -0.12 | 153 | 2.9905 | 2.7674 | 0.45124 | 0.26906 | 2.4983 | 83.543
07/30/09 | 22:51 | 0 | 20.961 | 0 | 1 | 0 | 24.499 | 24.859 | 24.837 | 24.595 | 11.815 | 23.535 | 12.383 | 0 | 0 | 57.745 | 58.776 | 47.784 | 23.994 | 0 | 0 | 56.782 | 35.294 | [5 empty] | 0 | -0.096 | 154 | 2.9905 | 2.7674 | 0.45124 | 0.26906 | 2.4983 | 83.543
07/30/09 | 22:52 | 0 | 20.912 | 0 | 2 | 0 | 24.499 | 24.837 | 24.788 | 24.619 | 11.767 | 23.56 | 12.333 | 0 | 0 | 57.811 | 58.799 | 47.761 | 23.969 | 0 | 0 | 56.759 | 35.294 | [5 empty] | 0 | -0.12 | 155 | 3.005 | 2.7812 | 0.45183 | 0.26906 | 2.5122 | 83.5987
07/30/09 | 22:53 | 0 | 20.961 | 0 | 1 | 0 | 24.499 | 24.813 | 24.788 | 24.619 | 11.692 | 23.535 | 12.358 | 0 | 0 | 57.811 | 58.776 | 47.761 | 23.945 | 0 | 0 | 56.759 | 35.27 | [5 empty] | 0 | -0.12 | 156 | 2.9978 | 2.7743 | 0.45153 | 0.26906 | 2.5052 | 83.5709
07/30/09 | 22:54 | 0 | 20.912 | 0 | 2 | 0 | 24.474 | 24.813 | 24.788 | 24.595 | 11.692 | 23.535 | 12.333 | 0 | 0 | 57.811 | 58.776 | 47.761 | 23.969 | 0 | 0 | 56.759 | 35.246 | [5 empty] | 0 | -0.121 | 157 | 3.005 | 2.7812 | 0.45183 | 0.26906 | 2.5122 | 83.5987
07/30/09 | 22:55 | 0 | 20.936 | 0 | 2 | 0 | 24.45 | 24.764 | 24.813 | 24.548 | 11.642 | 23.511 | 12.358 | 0 | 0 | 57.79 | 58.753 | 47.784 | 23.969 | 0 | 0 | 56.713 | 35.246 | [5 empty] | 0 | -0.098 | 158 | 2.9978 | 2.7743 | 0.45153 | 0.26906 | 2.5052 | 83.5709
07/30/09 | 22:56 | 0 | 20.936 | 0 | 1 | 0 | 24.474 | 24.788 | 24.788 | 24.573 | 11.569 | 23.535 | 12.333 | 0 | 0 | 57.79 | 58.776 | 47.738 | 23.969 | 0 | 0 | 56.736 | 35.246 | [5 empty] | 0 | -0.099 | 159 | 3.005 | 2.7812 | 0.45183 | 0.26906 | 2.5122 | 83.5987
07/30/09 | 22:57 | 0 | 20.904 | 0 | 2 | 0 | 24.418 | 24.756 | 24.756 | 24.516 | 11.634 | 23.479 | 12.278 | 0 | 0 | 57.738 | 58.746 | 47.684 | 23.938 | 0 | 0 | 56.683 | 35.167 | [5 empty] | 0 | -0.098 | 160 | 3.021 | 2.7964 | 0.45248 | 0.26906 | 2.5274 | 83.6595
07/30/09 | 22:58 | 0 | 20.936 | 0 | 2 | 0 | 24.428 | 24.788 | 24.739 | 24.524 | 11.594 | 23.511 | 12.26 | 0 | 0 | 57.79 | 58.753 | 47.761 | 23.994 | 0 | 0 | 56.759 | 35.199 | [5 empty] | 0 | -0.096 | 161 | 3.0263 | 2.8014 | 0.45269 | 0.26906 | 2.5324 | 83.6792
07/30/09 | 22:59 | 0 | 20.904 | 0 | 1 | 0 | 24.396 | 24.756 | 24.707 | 24.516 | 11.511 | 23.503 | 12.278 | 0 | 0 | 57.738 | 58.714 | 47.742 | 24.021 | 0 | 0 | 56.741 | 35.275 | [5 empty] | 0 | -0.144 | 162 | 2.9948 | 2.7715 | 0.45142 | 0.26906 | 2.5025 | 83.5597
07/30/09 | 23:00 | 0 | 21.027 | 0 | 2 | 0 | 24.492 | 24.83 | 24.83 | 24.59 | 11.709 | 23.553 | 12.426 | 0 | 0 | 57.875 | 58.817 | 47.847 | 24.06 | 0 | 0 | 56.798 | 35.311 | [5 empty] | 0 | -0.095 | 163 | 2.9948 | 2.7715 | 0.45142 | 0.26906 | 2.5025 | 83.5597
07/30/09 | 23:01 | 0 | 20.995 | 0 | 2 | 0 | 24.46 | 24.774 | 24.749 | 24.604 | 11.652 | 23.496 | 12.368 | 0 | 0 | 57.822 | 58.765 | 47.794 | 24.028 | 0 | 0 | 56.791 | 35.256 | [5 empty] | 0 | -0.145 | 164 | 2.9852 | 2.7624 | 0.45103 | 0.26906 | 2.4933 | 83.5227
07/30/09 | 23:02 | 0 | 20.995 | 0 | 2 | 0 | 24.438 | 24.774 | 24.749 | 24.533 | 11.626 | 23.521 | 12.368 | 0 | 0 | 57.822 | 58.765 | 47.794 | 24.028 | 0 | 0 | 56.768 | 35.234 | [5 empty] | 0 | -0.096 | 165 | 2.9948 | 2.7715 | 0.45142 | 0.26906 | 2.5025 | 83.5597
07/30/09 | 23:03 | 0 | 21.027 | 0 | 1 | 0 | 24.445 | 24.781 | 24.781 | 24.59 | 11.611 | 23.528 | 12.401 | 0 | 0 | 57.829 | 58.794 | 47.801 | 24.06 | 0 | 0 | 56.777 | 35.242 | [5 empty] | 0 | -0.12 | 166 | 3.0021 | 2.7785 | 0.45171 | 0.26906 | 2.5094 | 83.5876
07/30/09 | 23:04 | 0 | 20.971 | 0 | 2 | 0 | 24.413 | 24.774 | 24.749 | 24.509 | 11.601 | 23.496 | 12.368 | 0 | 0 | 57.779 | 58.765 | 47.77 | 24.028 | 0 | 0 | 56.768 | 35.211 | [5 empty] | 0 | -0.144 | 167 | 3.0021 | 2.7785 | 0.45171 | 0.26906 | 2.5094 | 83.5876
07/30/09 | 23:05 | 0 | 20.971 | 0 | 2 | 0 | 24.389 | 24.725 | 24.749 | 24.509 | 11.652 | 23.521 | 12.343 | 0 | 0 | 57.779 | 58.765 | 47.749 | 24.028 | 0 | 0 | 56.791 | 35.234 | [5 empty] | 0 | -0.096 | 168 | 3.0181 | 2.7937 | 0.45236 | 0.26906 | 2.5246 | 83.6485
07/30/09 | 23:06 | 0 | 20.971 | 0 | 2 | 0 | 24.389 | 24.725 | 24.703 | 24.533 | 11.677 | 23.545 | 12.343 | 0 | 0 | 57.799 | 58.742 | 47.794 | 24.028 | 0 | 0 | 56.768 | 35.256 | [5 empty] | 0 | -0.095 | 169 | 3.0161 | 2.7917 | 0.45228 | 0.26906 | 2.5227 | 83.6408
07/30/09 | 23:07 | 0 | 20.966 | 0 | 2 | 0 | 24.359 | 24.673 | 24.72 | 24.455 | 11.647 | 23.467 | 12.288 | 0 | 0 | 57.729 | 58.692 | 47.721 | 23.999 | 0 | 0 | 56.741 | 35.182 | [5 empty] | 0 | -0.12 | 170 | 3.0161 | 2.7917 | 0.45228 | 0.26906 | 2.5227 | 83.6408
07/30/09 | 23:08 | 0 | 20.995 | 0 | 1 | 0 | 24.389 | 24.678 | 24.725 | 24.484 | 11.528 | 23.521 | 12.295 | 0 | 0 | 57.779 | 58.719 | 47.749 | 24.028 | 0 | 0 | 56.768 | 35.187 | [5 empty] | 0 | -0.095 | 171 | 3.0181 | 2.7937 | 0.45236 | 0.26906 | 2.5246 | 83.6485
07/30/09 | 23:09 | 0 | 20.995 | 0 | 2 | 0 | 24.364 | 24.653 | 24.749 | 24.484 | 11.528 | 23.496 | 12.295 | 0 | 0 | 57.779 | 58.719 | 47.726 | 24.004 | 0 | 0 | 56.836 | 35.187 | [5 empty] | 0 | -0.145 | 172 | 3.0379 | 2.8125 | 0.45316 | 0.26906 | 2.5434 | 83.7228
07/30/09 | 23:10 | 0 | 20.966 | 0 | 2 | 0 | 24.335 | 24.624 | 24.673 | 24.43 | 11.473 | 23.467 | 12.288 | 0 | 0 | 57.751 | 58.692 | 47.698 | 23.974 | 0 | 0 | 56.741 | 35.134 | [5 empty] | 0 | -0.122 | 173 | 3.0321 | 2.807 | 0.45293 | 0.26906 | 2.5379 | 83.7011
07/30/09 | 23:11 | 0 | 20.995 | 0 | 2 | 0 | 24.315 | 24.678 | 24.629 | 24.46 | 11.503 | 23.521 | 12.22 | 0 | 0 | 57.733 | 58.719 | 47.726 | 24.004 | 0 | 0 | 56.836 | 35.139 | [5 empty] | 0 | -0.098 | 174 | 3.0379 | 2.8125 | 0.45316 | 0.26906 | 2.5434 | 83.7228
07/30/09 | 23:12 | 0 | 20.966 | 0 | 2 | 0 | 24.286 | 24.6 | 24.673 | 24.408 | 11.523 | 23.467 | 12.24 | 0 | 0 | 57.729 | 58.669 | 47.698 | 23.974 | 0 | 0 | 56.763 | 35.11 | [5 empty] | 0 | -0.098 | 175 | 3.0615 | 2.8349 | 0.45412 | 0.26906 | 2.5659 | 83.8101
07/30/09 | 23:13 | 0 | 20.995 | 0 | 2 | 0 | 24.315 | 24.653 | 24.678 | 24.413 | 11.554 | 23.45 | 12.22 | 0 | 0 | 57.756 | 58.696 | 47.749 | 24.028 | 0 | 0 | 56.814 | 35.139 | [5 empty] | 0 | -0.095 | 176 | 3.0615 | 2.8349 | 0.45412 | 0.26906 | 2.5659 | 83.8101
07/30/09 | 23:14 | 0 | 20.988 | 0 | 2 | 0 | 24.31 | 24.575 | 24.6 | 24.408 | 11.35 | 23.467 | 12.139 | 0 | 0 | 57.729 | 58.648 | 47.698 | 23.999 | 0 | 0 | 56.763 | 35.158 | [5 empty] | 0 | -0.12 | 177 | 3.0665 | 2.8396 | 0.45432 | 0.26906 | 2.5706 | 83.8283
07/30/09 | 23:15 | 0 | 20.988 | 0 | 2 | 0 | 24.264 | 24.6 | 24.624 | 24.359 | 11.325 | 23.42 | 12.139 | 0 | 0 | 57.729 | 58.669 | 47.721 | 23.999 | 0 | 0 | 56.763 | 35.134 | [5 empty] | 0 | -0.095 | 178 | 3.0752 | 2.8479 | 0.45467 | 0.26906 | 2.5789 | 83.8602
07/30/09 | 23:16 | 0 | 20.995 | 0 | 2 | 0 | 24.293 | 24.582 | 24.653 | 24.413 | 11.405 | 23.45 | 12.122 | 0 | 0 | 57.756 | 58.653 | 47.703 | 24.004 | 0 | 0 | 56.814 | 35.139 | [5 empty] | 0 | -0.096 | 179 | 3.0679 | 2.841 | 0.45438 | 0.26906 | 2.572 | 83.8336
07/30/09 | 23:17 | 0 | 20.988 | 0 | 2 | 0 | 24.264 | 24.528 | 24.624 | 24.359 | 11.375 | 23.42 | 12.092 | 0 | 0 | 57.729 | 58.625 | 47.675 | 23.999 | 0 | 0 | 56.741 | 35.11 | [5 empty] | 0 | -0.12 | 180 | 3.0679 | 2.841 | 0.45438 | 0.26906 | 2.572 | 83.8336
07/30/09 | 23:18 | 0 | 20.941 | 0 | 2 | 0 | 24.239 | 24.553 | 24.6 | 24.335 | 11.277 | 23.42 | 12.117 | 0 | 0 | 57.729 | 58.625 | 47.675 | 23.999 | 0 | 0 | 56.786 | 35.065 | [5 empty] | 0 | -0.145 | 181 | 3.0965 | 2.8681 | 0.45553 | 0.26906 | 2.5991 | 83.937
07/30/09 | 23:19 | 0 | 20.966 | 0 | 2 | 0 | 24.215 | 24.504 | 24.575 | 24.335 | 11.325 | 23.42 | 12.117 | 0 | 0 | 57.706 | 58.625 | 47.698 | 23.95 | 0 | 0 | 56.718 | 34.971 | [5 empty] | 0 | -0.121 | 182 | 3.104 | 2.8753 | 0.45584 | 0.26906 | 2.6063 | 83.9641
07/30/09 | 23:20 | 0 | 20.846 | 0 | 2 | 0 | 24.119 | 24.408 | 24.433 | 24.264 | 11.229 | 23.325 | 12.019 | 0 | 0 | 57.615 | 58.534 | 47.584 | 23.879 | 0 | 0 | 56.652 | 34.947 | [5 empty] | 0 | -0.098 | 183 | 3.1134 | 2.8842 | 0.45622 | 0.26906 | 2.6151 | 83.9973
07/30/09 | 23:21 | 0 | 20.87 | 0 | 2 | 0 | 24.143 | 24.408 | 24.457 | 24.264 | 11.229 | 23.325 | 11.993 | 0 | 0 | 57.594 | 58.511 | 47.584 | 23.903 | 0 | 0 | 56.674 | 34.971 | [5 empty] | 0 | -0.12 | 184 | 3.1201 | 2.8906 | 0.45649 | 0.26906 | 2.6215 | 84.0211
07/30/09 | 23:22 | 0 | 20.838 | 0 | 2 | 0 | 24.087 | 24.352 | 24.401 | 24.185 | 11.121 | 23.293 | 11.961 | 0 | 0 | 57.542 | 58.461 | 47.53 | 23.847 | 0 | 0 | 56.645 | 34.94 | [5 empty] | 0 | -0.167 | 185 | 3.1104 | 2.8814 | 0.4561 | 0.26906 | 2.6124 | 83.987
07/30/09 | 23:23 | 0 | 20.838 | 0 | 2 | 0 | 24.087 | 24.352 | 24.401 | 24.207 | 11.146 | 23.293 | 11.938 | 0 | 0 | 57.564 | 58.461 | 47.53 | 23.847 | 0 | 0 | 56.645 | 34.916 | [5 empty] | 0 | -0.169 | 186 | 3.1177 | 2.8883 | 0.4564 | 0.26906 | 2.6193 | 84.0128
07/30/09 | 23:24 | 0 | 20.87 | 0 | 2 | 0 | 24.072 | 24.384 | 24.433 | 24.239 | 11.129 | 23.275 | 11.971 | 0 | 0 | 57.571 | 58.511 | 47.584 | 23.903 | 0 | 0 | 56.652 | 34.947 | [5 empty] | 0 | -0.169 | 187 | 3.1177 | 2.8883 | 0.4564 | 0.26906 | 2.6193 | 84.0128
07/30/09 | 23:25 | 0 | 20.895 | 0 | 2 | 0 | 24.048 | 24.362 | 24.433 | 24.217 | 11.129 | 23.275 | 11.946 | 0 | 0 | 57.571 | 58.491 | 47.584 | 23.903 | 0 | 0 | 56.606 | 34.947 | [5 empty] | 0 | -0.169 | 188 | 3.104 | 2.8753 | 0.45584 | 0.26906 | 2.6063 | 83.9641
07/30/09 | 23:26 | 0 | 20.87 | 0 | 2 | 0 | 24.048 | 24.362 | 24.433 | 24.217 | 11.129 | 23.275 | 11.946 | 0 | 0 | 57.571 | 58.491 | 47.56 | 23.903 | 0 | 0 | 56.606 | 34.923 | [5 empty] | 0 | -0.121 | 189 | 3.104 | 2.8753 | 0.45584 | 0.26906 | 2.6063 | 83.9641
07/30/09 | 23:27 | 0 | 20.87 | 0 | 3 | 0 | 24.048 | 24.337 | 24.408 | 24.217 | 11.154 | 23.253 | 11.993 | 0 | 0 | 57.571 | 58.491 | 47.537 | 23.903 | 0 | 0 | 56.563 | 34.947 | [5 empty] | 0 | -0.096 | 190 | 3.1061 | 2.8773 | 0.45592 | 0.26906 | 2.6082 | 83.9714
07/30/09 | 23:28 | 0 | 20.87 | 0 | 2 | 0 | 24.072 | 24.337 | 24.384 | 24.193 | 11.204 | 23.3 | 11.993 | 0 | 0 | 57.571 | 58.468 | 47.56 | 23.903 | 0 | 0 | 56.54 | 34.947 | [5 empty] | 0 | -0.096 | 191 | 3.1061 | 2.8773 | 0.45592 | 0.26906 | 2.6082 | 83.9714
07/30/09 | 23:29 | 0 | 20.838 | 0 | 2 | 0 | 24.04 | 24.305 | 24.352 | 24.136 | 11.171 | 23.268 | 11.986 | 0 | 0 | 57.519 | 58.438 | 47.53 | 23.871 | 0 | 0 | 56.533 | 34.916 | [5 empty] | 0 | -0.096 | 192 | 3.1061 | 2.8773 | 0.45592 | 0.26906 | 2.6082 | 83.9714
07/30/09 | 23:30 | 0 | 20.838 | 0 | 2 | 0 | 24.016 | 24.281 | 24.376 | 24.112 | 11.197 | 23.268 | 11.986 | 0 | 0 | 57.519 | 58.438 | 47.53 | 23.847 | 0 | 0 | 56.576 | 34.892 | [5 empty] | 0 | -0.12 | 193 | 3.1061 | 2.8773 | 0.45592 | 0.26906 | 2.6082 | 83.9714
07/30/09 | 23:31 | 0 | 20.838 | 0 | 2 | 0 | 24.016 | 24.281 | 24.33 | 24.112 | 11.171 | 23.268 | 11.986 | 0 | 0 | 57.519 | 58.438 | 47.507 | 23.847 | 0 | 0 | 56.576 | 34.916 | [5 empty] | 0 | -0.12 | 194 | 3.1201 | 2.8906 | 0.45649 | 0.26906 | 2.6215 | 84.0211
07/30/09 | 23:32 | 0 | 20.863 | 0 | 3 | 0 | 24.016 | 24.281 | 24.33 | 24.136 | 11.171 | 23.293 | 11.986 | 0 | 0 | 57.519 | 58.416 | 47.507 | 23.871 | 0 | 0 | 56.533 | 34.962 | [5 empty] | 0 | -0.121 | 195 | 3.1134 | 2.8842 | 0.45622 | 0.26906 | 2.6151 | 83.9973
07/30/09 | 23:33 | 0 | 20.838 | 0 | 2 | 0 | 23.967 | 24.256 | 24.376 | 24.087 | 11.269 | 23.317 | 11.938 | 0 | 0 | 57.519 | 58.416 | 47.483 | 23.847 | 0 | 0 | 56.576 | 34.962 | [5 empty] | 0 | -0.144 | 196 | 3.1369 | 2.9066 | 0.45717 | 0.26906 | 2.6376 | 84.0805
07/30/09 | 23:34 | 0 | 20.838 | 0 | 2 | 0 | 23.991 | 24.256 | 24.376 | 24.112 | 11.222 | 23.366 | 11.961 | 0 | 0 | 57.496 | 58.393 | 47.483 | 23.871 | 0 | 0 | 56.576 | 34.94 | [5 empty] | 0 | -0.145 | 197 | 3.1273 | 2.8975 | 0.45678 | 0.26906 | 2.6284 | 84.0468
07/30/09 | 23:35 | 0 | 20.831 | 0 | 2 | 0 | 23.911 | 24.2 | 24.32 | 24.055 | 11.189 | 23.381 | 11.88 | 0 | 0 | 57.512 | 58.386 | 47.476 | 23.815 | 0 | 0 | 56.592 | 34.861 | [5 empty] | 0 | -0.12 | 198 | 3.1346 | 2.9044 | 0.45708 | 0.26906 | 2.6353 | 84.0723
07/30/09 | 23:36 | 0 | 20.838 | 0 | 2 | 0 | 23.942 | 24.207 | 24.352 | 24.087 | 11.222 | 23.413 | 11.913 | 0 | 0 | 57.496 | 58.393 | 47.507 | 23.847 | 0 | 0 | 56.645 | 34.892 | [5 empty] | 0 | -0.145 | 199 | 3.1492 | 2.9182 | 0.45767 | 0.26906 | 2.6492 | 84.1231
07/30/09 | 23:37 | 0 | 20.838 | 0 | 3 | 0 | 23.967 | 24.232 | 24.352 | 24.087 | 11.171 | 23.437 | 11.888 | 0 | 0 | 57.496 | 58.393 | 47.507 | 23.847 | 0 | 0 | 56.622 | 34.892 | [5 empty] | 0 | -0.192 | 200 | 3.1567 | 2.9254 | 0.45798 | 0.26906 | 2.6564 | 84.1493
07/30/09 | 23:38 | 0 | 20.863 | 0 | 2 | 0 | 23.942 | 24.207 | 24.33 | 24.087 | 11.146 | 23.437 | 11.838 | 0 | 0 | 57.473 | 58.37 | 47.483 | 23.847 | 0 | 0 | 56.576 | 34.845 | [5 empty] | 0 | -0.123 | 201 | 3.1742 | 2.942 | 0.45868 | 0.26906 | 2.673 | 84.2094
07/30/09 | 23:39 | 0 | 20.863 | 0 | 2 | 0 | 23.92 | 24.232 | 24.305 | 24.112 | 11.171 | 23.486 | 11.812 | 0 | 0 | 57.496 | 58.37 | 47.507 | 23.835 | 0 | 0 | 56.544 | 34.833 | [5 empty] | 0 | -0.12 | 202 | 3.1911 | 2.9581 | 0.45937 | 0.26906 | 2.689 | 84.2668
07/30/09 | 23:40 | 0 | 20.826 | 0 | 3 | 0 | 23.93 | 24.195 | 24.293 | 24.053 | 11.086 | 23.425 | 11.752 | 0 | 0 | 57.462 | 58.358 | 47.518 | 23.859 | 0 | 0 | 56.521 | 34.811 | [5 empty] | 0 | -0.191 | 203 | 3.1961 | 2.9628 | 0.45957 | 0.26906 | 2.6937 | 84.2835
07/30/09 | 23:41 | 0 | 20.819 | 0 | 2 | 0 | 23.876 | 24.141 | 24.261 | 23.996 | 11.003 | 23.442 | 11.694 | 0 | 0 | 57.455 | 58.329 | 47.488 | 23.778 | 0 | 0 | 56.535 | 34.825 | [5 empty] | 0 | -0.12 | 204 | 3.2124 | 2.9783 | 0.46023 | 0.26906 | 2.7092 | 84.3381
07/30/09 | 23:42 | 0 | 20.875 | 0 | 2 | 0 | 23.884 | 24.195 | 24.269 | 24.075 | 10.96 | 23.521 | 11.677 | 0 | 0 | 57.441 | 58.381 | 47.472 | 23.859 | 0 | 0 | 56.588 | 34.856 | [5 empty] | 0 | -0.144 | 205 | 3.2269 | 2.9921 | 0.46082 | 0.26906 | 2.7231 | 84.3865
07/30/09 | 23:43 | 0 | 20.819 | 0 | 3 | 0 | 23.876 | 24.188 | 24.261 | 23.996 | 10.928 | 23.467 | 11.621 | 0 | 0 | 57.411 | 58.329 | 47.441 | 23.827 | 0 | 0 | 56.535 | 34.825 | [5 empty] | 0 | -0.12 | 206 | 3.2269 | 2.9921 | 0.46082 | 0.26906 | 2.7231 | 84.3865
07/30/09 | 23:44 | 0 | 20.794 | 0 | 2 | 0 | 23.852 | 24.141 | 24.212 | 23.996 | 10.855 | 23.489 | 11.571 | 0 | 0 | 57.432 | 58.308 | 47.441 | 23.803 | 0 | 0 | 56.535 | 34.801 | [5 empty] | 0 | -0.12 | 207 | 3.2269 | 2.9921 | 0.46082 | 0.26906 | 2.7231 | 84.3865
07/30/09 | 23:45 | 0 | 20.819 | 0 | 2 | 0 | 23.852 | 24.116 | 24.212 | 23.972 | 10.905 | 23.442 | 11.571 | 0 | 0 | 57.455 | 58.285 | 47.465 | 23.827 | 0 | 0 | 56.492 | 34.78 | [5 empty] | 0 | -0.12 | 208 | 3.2269 | 2.9921 | 0.46082 | 0.26906 | 2.7231 | 84.3865
07/30/09 | 23:46 | 0 | 20.843 | 0 | 3 | 0 | 23.827 | 24.141 | 24.212 | 23.947 | 10.978 | 23.418 | 11.571 | 0 | 0 | 57.411 | 58.285 | 47.441 | 23.803 | 0 | 0 | 56.469 | 34.78 | [5 empty] | 0 | -0.169 | 209 | 3.2124 | 2.9783 | 0.46023 | 0.26906 | 2.7092 | 84.3381
07/30/09 | 23:47 | 0 | 20.819 | 0 | 2 | 0 | 23.852 | 24.116 | 24.237 | 23.972 | 10.928 | 23.442 | 11.571 | 0 | 0 | 57.411 | 58.285 | 47.397 | 23.803 | 0 | 0 | 56.469 | 34.78 | [5 empty] | 0 | -0.12 | 210 | 3.2057 | 2.9719 | 0.45996 | 0.26906 | 2.7029 | 84.3158
07/30/09 | 23:48 | 0 | 20.819 | 0 | 3 | 0 | 23.827 | 24.116 | 24.188 | 23.996 | 11.053 | 23.418 | 11.621 | 0 | 0 | 57.411 | 58.285 | 47.397 | 23.803 | 0 | 0 | 56.515 | 34.756 | [5 empty] | 0 | -0.12 | 211 | 3.1763 | 2.944 | 0.45877 | 0.26906 | 2.6749 | 84.2163
07/30/09 | 23:49 | 0 | 20.819 | 0 | 2 | 0 | 23.852 | 24.116 | 24.163 | 23.972 | 11.101 | 23.467 | 11.644 | 0 | 0 | 57.411 | 58.285 | 47.374 | 23.803 | 0 | 0 | 56.535 | 34.756 | [5 empty] | 0 | -0.12 | 212 | 3.1698 | 2.9379 | 0.45851 | 0.26906 | 2.6688 | 84.1944
07/30/09 | 23:50 | 0 | 20.819 | 0 | 2 | 0 | 23.803 | 24.116 | 24.141 | 23.923 | 11.151 | 23.418 | 11.745 | 0 | 0 | 57.366 | 58.263 | 47.374 | 23.803 | 0 | 0 | 56.535 | 34.78 | [5 empty] | 0 | -0.12 | 213 | 3.1719 | 2.9398 | 0.45859 | 0.26906 | 2.6708 | 84.2014
07/30/09 | 23:51 | 0 | 20.794 | 0 | 3 | 0 | 23.827 | 24.092 | 24.188 | 23.947 | 11.325 | 23.467 | 11.767 | 0 | 0 | 57.366 | 58.285 | 47.35 | 23.827 | 0 | 0 | 56.492 | 34.78 | [5 empty] | 0 | -0.12 | 214 | 3.1792 | 2.9468 | 0.45889 | 0.26906 | 2.6777 | 84.2262
07/30/09 | 23:52 | 0 | 20.787 | 0 | 2 | 0 | 23.795 | 24.036 | 24.156 | 23.915 | 11.365 | 23.41 | 11.76 | 0 | 0 | 57.359 | 58.21 | 47.343 | 23.771 | 0 | 0 | 56.439 | 34.749 | [5 empty] | 0 | -0.12 | 215 | 3.1859 | 2.9531 | 0.45916 | 0.26906 | 2.6841 | 84.249
07/30/09 | 23:53 | 0 | 20.762 | 0 | 3 | 0 | 23.771 | 24.036 | 24.156 | 23.891 | 11.44 | 23.41 | 11.735 | 0 | 0 | 57.359 | 58.21 | 47.388 | 23.771 | 0 | 0 | 56.416 | 34.749 | [5 empty] | 0 | -0.144 | 216 | 3.1792 | 2.9468 | 0.45889 | 0.26906 | 2.6777 | 84.2262
07/30/09 | 23:54 | 0 | 20.762 | 0 | 2 | 0 | 23.771 | 24.036 | 24.18 | 23.891 | 11.44 | 23.41 | 11.712 | 0 | 0 | 57.336 | 58.21 | 47.32 | 23.771 | 0 | 0 | 56.416 | 34.749 | [5 empty] | 0 | -0.12 | 217 | 3.1859 | 2.9531 | 0.45916 | 0.26906 | 2.6841 | 84.249
07/30/09 | 23:55 | 0 | 20.787 | 0 | 3 | 0 | 23.771 | 24.036 | 24.109 | 23.915 | 11.217 | 23.41 | 11.735 | 0 | 0 | 57.336 | 58.187 | 47.343 | 23.771 | 0 | 0 | 56.439 | 34.749 | [5 empty] | 0 | -0.145 | 218 | 3.2173 | 2.983 | 0.46043 | 0.26906 | 2.714 | 84.3546
07/30/09 | 23:56 | 0 | 20.762 | 0 | 2 | 0 | 23.746 | 24.011 | 24.131 | 23.866 | 11.093 | 23.435 | 11.712 | 0 | 0 | 57.336 | 58.187 | 47.32 | 23.746 | 0 | 0 | 56.462 | 34.725 | [5 empty] | 0 | -0.169 | 219 | 3.2246 | 2.9899 | 0.46073 | 0.26906 | 2.7209 | 84.3788
07/30/09 | 23:57 | 0 | 20.706 | 0 | 3 | 0 | 23.69 | 24.028 | 24.077 | 23.835 | 10.988 | 23.403 | 11.604 | 0 | 0 | 57.284 | 58.18 | 47.313 | 23.739 | 0 | 0 | 56.432 | 34.694 | [5 empty] | 0 | -0.121 | 220 | 3.2394 | 3.004 | 0.46121 | 0.26906 | 2.735 | 84.4277
07/30/09 | 23:58 | 0 | 20.73 | 1 | 2 | 0 | 23.69 | 23.979 | 24.077 | 23.859 | 11.036 | 23.45 | 11.579 | 0 | 0 | 57.306 | 58.158 | 47.336 | 23.714 | 0 | 0 | 56.41 | 34.763 | [5 empty] | 747.324 | 7.3072 | 221 | 1.6948 | 1.5358 | 0.46133 | 0.26906 | 1.2667 | 74.7422
07/30/09 | 23:59 | 0 | 20.762 | 0 | 3 | 0 | 23.746 | 24.06 | 24.109 | 23.866 | 11.093 | 23.457 | 11.538 | 0 | 0 | 57.336 | 58.165 | 47.32 | 23.746 | 0 | 0 | 56.471 | 34.758 | [5 empty] | 0 | 0 | 222 | 6.5964 | 6.195 | 0.39874 | 0.26906 | 5.9259 | 89.836
07/31/09 | 0:00 | 0 | 20.752 | 0 | 2 | 0 | 23.714 | 23.979 | 24.099 | 23.835 | 11.061 | 23.425 | 11.528 | 0 | 0 | 57.325 | 58.178 | 47.332 | 23.736 | 0 | 0 | 56.407 | 34.715 | [5 empty] | #REF! | #VALUE! | 0 | #VALUE! | #VALUE! | 0.59736 | 0.26906 | #VALUE! | #VALUE!
07/30/09 | 1440 | 36 | 20.759 | 0.24 | 1230 | 8 | 35.142 |  |  | 27.8348 | 21.8927 | 24.4552 | 16.8324 | 127 | 3 |  |  |  | 24.1538 | 6 | 0 |  |  | 11.528 | 0:00 | 22.084 | 10:35 | 10.556 | #REF!
|  | 1 | [29 empty] | #VALUE! | #VALUE! |  | 9 | #VALUE! | #VALUE!