## Therm118
Windmill Logger - THERMAL2.IMS
File opened at 00:00:01 Sun 13 Sep 2009
File closed at 00:00:01 Mon 14 Sep 2009
Date | Time | Boiler_Gas | Gas_MeterT | Boiler_Elec | Boiler_Flow | Boiler_Heat | Boiler_FlowT | Rads_In | Rads_Out | Boiler_Retur | Flue_Gas | Kitchen | Outside | Rain_Gauge | DHW_Coil_Hea | DHW_Coil_In | DHW_Cylinder | DHW_Coil_Out | DHW_Ambient | DHW_Flow | DHW_Heat | DHW_Out | DHW_In | OT min | t OT min | OT max | t OT max | T swing | Wtd._Meter_T | Delta T | Time Interval | T.H. Plus | W.H.L + | Total Heat | Water Ht. | Gain + | Gain + %
Days | Secs | cubic_feet | Celsius | kWh | litres | kWh | Celsius | Celsius | Celsius | Celsius | Celsius | Celsius | Celsius | events | kWh | Celsius | Celsius | Celsius | Celsius | litres | kWh | Celsius | Celsius | Celsius | hh:mm:ss | Celsius | hh:mm:ss | Kelvin | Celsius |  | Minutes | kW | kW | kW | kW | kW | %
09/13/09 | 0:00 | 0 | 21.196 | 0 | 1 | 0 | 27.601 | 46.312 | 25.168 | 24.928 | 10.327 | 23.312 | 9.512 | 0 | 0 | 54.016 | 54.336 | 44.981 | 24.18 | 0 | 0 | 52.616 | 33.596 | [5 empty] | 0 | 2.673 | 0 | 3.8265 | 3.5621 | 0.21606 | 0 | 3.5621 | 93.0896
09/13/09 | 0:01 | 0 | 21.172 | 0 | 0 | 0 | 27.022 | 42.032 | 25.095 | 24.975 | 10.181 | 23.312 | 9.464 | 0 | 0 | 53.993 | 54.336 | 44.958 | 24.18 | 0 | 0 | 52.595 | 33.572 | [5 empty] | 0 | 2.047 | 1 | 3.8405 | 3.5754 | 3.746 | 3.5294 | 0.045953 | 1.1965
09/13/09 | 0:02 | 0 | 21.196 | 0 | 1 | 0 | 26.637 | 37.449 | 25.144 | 24.975 | 23.915 | 23.29 | 9.487 | 0 | 0 | 53.993 | 54.336 | 44.958 | 24.229 | 0 | 0 | 52.571 | 33.62 | [5 empty] | 0 | 1.662 | 2 | 3.8338 | 3.569 | 3.7458 | 3.5294 | 0.039587 | 1.0326
09/13/09 | 0:03 | 0 | 21.196 | 0 | 1 | 0 | 35.194 | 34.136 | 25.144 | 25.024 | 18.429 | 23.29 | 9.414 | 1 | 0 | 54.016 | 54.313 | 44.935 | 24.156 | 0 | 0 | 52.595 | 33.62 | [5 empty] | 0 | 10.17 | 3 | 3.855 | 3.5892 | 3.7466 | 3.5294 | 0.059793 | 1.551
09/13/09 | 0:04 | 0 | 21.172 | 0 | 0 | 0 | 63.272 | 31.884 | 25.21 | 24.923 | 14.201 | 23.307 | 9.409 | 0 | 0 | 53.988 | 54.285 | 44.93 | 24.126 | 0 | 0 | 52.473 | 33.591 | [5 empty] | 0 | 38.349 | 4 | 3.8565 | 3.5906 | 3.7467 | 3.5294 | 0.061177 | 1.5863
09/13/09 | 0:05 | 0 | 21.191 | 0 | 1 | 0 | 58.632 | 30.367 | 25.333 | 24.945 | 12.793 | 23.307 | 9.409 | 1 | 0 | 54.009 | 54.308 | 44.907 | 24.102 | 0 | 0 | 52.45 | 33.567 | [5 empty] | 0 | 33.687 | 5 | 3.8565 | 3.5906 | 3.7467 | 3.5294 | 0.061177 | 1.5863
09/13/09 | 0:06 | 0 | 21.167 | 0 | 0 | 0 | 45.985 | 29.403 | 25.499 | 24.923 | 11.83 | 23.307 | 9.384 | 0 | 0 | 53.988 | 54.285 | 44.883 | 24.102 | 0 | 0 | 52.473 | 33.567 | [5 empty] | 0 | 21.062 | 6 | 3.8638 | 3.5975 | 3.747 | 3.5294 | 0.068097 | 1.7624
09/13/09 | 0:07 | 0 | 21.191 | 0 | 0 | 0 | 38.102 | 28.824 | 25.644 | 24.899 | 11.237 | 23.283 | 9.384 | 0 | 0 | 53.965 | 54.308 | 44.862 | 24.151 | 0 | 0 | 52.52 | 33.567 | [5 empty] | 0 | 13.203 | 7 | 3.8638 | 3.5975 | 3.747 | 3.5294 | 0.068097 | 1.7624
09/13/09 | 0:08 | 0 | 21.167 | 0 | 1 | 0 | 33.567 | 29.428 | 25.669 | 24.945 | 10.842 | 23.332 | 9.334 | 0 | 0 | 53.918 | 54.285 | 44.839 | 24.102 | 0 | 0 | 52.52 | 33.591 | [5 empty] | 0 | 8.622 | 8 | 3.8783 | 3.6113 | 3.7476 | 3.5294 | 0.081937 | 2.1127
09/13/09 | 0:09 | 0 | 21.196 | 0 | 0 | 0 | 30.926 | 33.668 | 25.818 | 24.953 | 10.724 | 23.312 | 9.364 | 0 | 0 | 53.993 | 54.292 | 44.867 | 24.18 | 0 | 0 | 52.548 | 33.62 | [5 empty] | 0 | 5.973 | 9 | 3.8696 | 3.603 | 3.7472 | 3.5294 | 0.073633 | 1.9029
09/13/09 | 0:10 | 0 | 21.142 | 0 | 1 | 0 | 29.258 | 42.028 | 25.789 | 24.97 | 10.422 | 23.261 | 9.359 | 0 | 0 | 53.918 | 54.24 | 44.862 | 24.175 | 0 | 0 | 52.52 | 33.567 | [5 empty] | 0 | 4.288 | 10 | 3.8711 | 3.6044 | 3.7473 | 3.5294 | 0.075017 | 1.9379
09/13/09 | 0:11 | 0 | 21.142 | 0 | 0 | 0 | 28.246 | 47.36 | 25.693 | 25.043 | 10.126 | 23.261 | 9.359 | 0 | 0 | 53.918 | 54.24 | 44.93 | 24.151 | 0 | 0 | 52.497 | 33.567 | [5 empty] | 0 | 3.203 | 11 | 3.8711 | 3.6044 | 3.7473 | 3.5294 | 0.075017 | 1.9379
09/13/09 | 0:12 | 0 | 21.167 | 0 | 1 | 0 | 27.571 | 45.815 | 25.61 | 25.129 | 9.967 | 23.226 | 9.276 | 1 | 0 | 53.886 | 54.208 | 44.874 | 24.141 | 0 | 0 | 52.441 | 33.51 | [5 empty] | 0 | 2.442 | 12 | 3.8952 | 3.6274 | 3.7483 | 3.5294 | 0.097991 | 2.5157
09/13/09 | 0:13 | 0 | 21.167 | 0 | 0 | 0 | 27.066 | 41.277 | 25.548 | 25.308 | 23.381 | 23.283 | 9.334 | 0 | 0 | 53.895 | 54.24 | 44.953 | 24.126 | 0 | 0 | 52.497 | 33.522 | [5 empty] | 0 | 1.758 | 13 | 3.8783 | 3.6113 | 3.7476 | 3.5294 | 0.081937 | 2.1127
09/13/09 | 0:14 | 0 | 21.132 | 0 | 1 | 0 | 31.247 | 37.06 | 25.514 | 25.274 | 19.945 | 23.226 | 9.349 | 0 | 0 | 53.909 | 54.208 | 44.851 | 24.141 | 0 | 0 | 52.464 | 33.488 | [5 empty] | 0 | 5.973 | 14 | 3.874 | 3.6072 | 3.7474 | 3.5294 | 0.077785 | 2.0079
09/13/09 | 0:15 | 0 | 21.167 | 0 | 1 | 0 | 59.169 | 34.084 | 25.524 | 25.379 | 14.349 | 23.283 | 9.359 | 1 | 0 | 53.918 | 54.24 | 44.93 | 24.175 | 0 | 0 | 52.497 | 33.543 | [5 empty] | 0 | 33.79 | 15 | 3.8711 | 3.6044 | 3.7473 | 3.5294 | 0.075017 | 1.9379
09/13/09 | 0:16 | 0 | 21.108 | 0 | 0 | 1 | 62.231 | 31.946 | 25.539 | 25.369 | 12.805 | 23.298 | 9.298 | 0 | 0 | 53.909 | 54.208 | 44.851 | 24.067 | 0 | 0 | 52.464 | 33.51 | [5 empty] | 0 | 36.862 | 16 | 3.8888 | 3.6213 | 3.748 | 3.5294 | 0.091902 | 2.3632
09/13/09 | 0:17 | 0 | 21.142 | 0 | 0 | 0 | 49.974 | 30.656 | 25.669 | 25.404 | 11.878 | 23.307 | 9.311 | 0 | 0 | 53.965 | 54.24 | 44.862 | 24.08 | 0 | 0 | 52.497 | 33.543 | [5 empty] | 0 | 24.57 | 0 | 3.885 | 3.6177 | 3.7478 | 3.5294 | 0.088303 | 2.2729
09/13/09 | 0:18 | 0 | 21.108 | 0 | 1 | 0 | 40.865 | 29.778 | 25.659 | 25.394 | 11.375 | 23.298 | 9.251 | 1 | 0 | 53.909 | 54.208 | 44.83 | 24.116 | 0 | 0 | 52.464 | 33.488 | [5 empty] | 0 | 15.471 | 1 | 3.9025 | 3.6343 | 0.7696 | 0.55046 | 3.0839 | 79.0226
09/13/09 | 0:19 | 0 | 21.157 | 0 | 0 | 0 | 35.297 | 29.513 | 25.779 | 25.32 | 10.955 | 23.273 | 9.276 | 0 | 0 | 53.886 | 54.184 | 44.83 | 24.141 | 0 | 0 | 52.499 | 33.498 | [5 empty] | 0 | 9.977 | 2 | 3.8952 | 3.6274 | 0.7693 | 0.55046 | 3.0769 | 78.9927
09/13/09 | 0:20 | 0 | 21.145 | 0 | 1 | 0 | 32.127 | 31.933 | 25.862 | 25.286 | 10.671 | 23.261 | 9.286 | 0 | 0 | 53.897 | 54.196 | 44.841 | 24.153 | 0 | 0 | 52.476 | 33.498 | [5 empty] | 0 | 6.841 | 3 | 3.8923 | 3.6246 | 0.76918 | 0.55046 | 3.0742 | 78.9806
09/13/09 | 0:21 | 0 | 21.169 | 0 | 0 | 0 | 30.2 | 38.904 | 25.96 | 25.286 | 10.646 | 23.261 | 9.311 | 0 | 0 | 53.874 | 54.196 | 44.862 | 24.129 | 0 | 0 | 52.429 | 33.498 | [5 empty] | 0 | 4.914 | 4 | 3.885 | 3.6177 | 0.76889 | 0.55046 | 3.0673 | 78.9505
09/13/09 | 0:22 | 0 | 21.169 | 0 | 1 | 0 | 28.996 | 46.445 | 25.936 | 25.308 | 10.349 | 23.285 | 9.336 | 0 | 0 | 53.851 | 54.173 | 44.862 | 24.178 | 0 | 0 | 52.429 | 33.546 | [5 empty] | 0 | 3.688 | 5 | 3.8778 | 3.6108 | 0.76859 | 0.55046 | 3.0603 | 78.9203
09/13/09 | 0:23 | 0 | 21.145 | 0 | 0 | 0 | 28.199 | 47.614 | 25.887 | 25.333 | 10.053 | 23.285 | 9.311 | 0 | 0 | 53.851 | 54.149 | 44.862 | 24.178 | 0 | 0 | 52.429 | 33.522 | [5 empty] | 0 | 2.866 | 6 | 3.885 | 3.6177 | 0.76889 | 0.55046 | 3.0673 | 78.9505
09/13/09 | 0:24 | 0 | 21.12 | 0 | 1 | 0 | 27.598 | 43.697 | 25.791 | 25.406 | 21.623 | 23.31 | 9.286 | 0 | 0 | 53.851 | 54.173 | 44.886 | 24.104 | 0 | 0 | 52.452 | 33.522 | [5 empty] | 0 | 2.192 | 7 | 3.8923 | 3.6246 | 0.76918 | 0.55046 | 3.0742 | 78.9806
09/13/09 | 0:25 | 1 | 21.12 | 0 | 0 | 0 | 29.862 | 39.114 | 25.742 | 25.453 | 21.696 | 23.31 | 9.263 | 1 | 0 | 53.851 | 54.173 | 44.841 | 24.153 | 0 | 0 | 52.429 | 33.498 | [5 empty] | 21.12 | 4.409 | 8 | 3.899 | 3.631 | 0.76946 | 0.55046 | 3.0805 | 79.0082
09/13/09 | 0:26 | 0 | 21.145 | 0 | 1 | 0 | 54.838 | 35.543 | 25.696 | 25.551 | 15.239 | 23.381 | 9.286 | 1 | 0 | 53.874 | 54.173 | 44.862 | 24.153 | 0 | 0 | 52.429 | 33.498 | [5 empty] | 0 | 29.287 | 9 | 3.8923 | 3.6246 | 0.76918 | 0.55046 | 3.0742 | 78.9806
09/13/09 | 0:27 | 0 | 21.145 | 0 | 0 | 0 | 58.609 | 33.029 | 25.742 | 25.598 | 13.411 | 23.43 | 9.361 | 0 | 0 | 53.874 | 54.173 | 44.862 | 24.153 | 0 | 0 | 52.476 | 33.498 | [5 empty] | 0 | 33.011 | 10 | 3.8705 | 3.6039 | 0.7683 | 0.55046 | 3.0534 | 78.8899
09/13/09 | 0:28 | 0 | 21.14 | 0 | 1 | 0 | 52.263 | 31.374 | 25.811 | 25.568 | 12.097 | 23.401 | 9.306 | 0 | 0 | 53.846 | 54.121 | 44.834 | 24.124 | 0 | 0 | 52.424 | 33.493 | [5 empty] | 0 | 26.695 | 11 | 3.8865 | 3.6191 | 0.76895 | 0.55046 | 3.0686 | 78.9565
09/13/09 | 0:29 | 0 | 21.115 | 0 | 0 | 0 | 43.317 | 30.482 | 25.857 | 25.568 | 11.332 | 23.401 | 9.281 | 0 | 0 | 53.869 | 54.145 | 44.79 | 24.099 | 0 | 0 | 52.401 | 33.517 | [5 empty] | 0 | 17.749 | 12 | 3.8938 | 3.626 | 0.76924 | 0.55046 | 3.0756 | 78.9866
09/13/09 | 0:30 | 0 | 21.115 | 0 | 1 | 0 | 36.43 | 30.097 | 25.931 | 25.521 | 11.036 | 23.425 | 9.281 | 1 | 0 | 53.846 | 54.145 | 44.79 | 24.099 | 0 | 0 | 52.401 | 33.493 | [5 empty] | 0 | 10.909 | 13 | 3.8938 | 3.626 | 0.76924 | 0.55046 | 3.0756 | 78.9866
09/13/09 | 0:31 | 0 | 21.14 | 0 | 0 | 0 | 32.694 | 32.218 | 26.002 | 25.497 | 10.739 | 23.45 | 9.208 | 0 | 0 | 53.801 | 54.121 | 44.79 | 24.075 | 0 | 0 | 52.357 | 33.517 | [5 empty] | 0 | 7.197 | 14 | 3.915 | 3.6462 | 0.7701 | 0.55046 | 3.0958 | 79.0739
09/13/09 | 0:32 | 0 | 21.115 | 0 | 1 | 0 | 30.482 | 38.334 | 25.978 | 25.497 | 10.689 | 23.474 | 9.158 | 0 | 0 | 53.778 | 54.121 | 44.767 | 24.004 | 0 | 0 | 52.357 | 33.517 | [5 empty] | 0 | 4.985 | 15 | 3.9296 | 3.6601 | 0.77069 | 0.55046 | 3.1096 | 79.1331
09/13/09 | 0:33 | 0 | 21.115 | 0 | 0 | 0 | 29.278 | 45.294 | 26.051 | 25.497 | 10.467 | 23.474 | 9.256 | 0 | 0 | 53.801 | 54.121 | 44.813 | 24.148 | 0 | 0 | 52.357 | 33.517 | [5 empty] | 0 | 3.781 | 16 | 3.9011 | 3.6329 | 0.76954 | 0.55046 | 3.0825 | 79.0166
09/13/09 | 0:34 | 0 | 21.115 | 0 | 1 | 0 | 28.459 | 47.472 | 26.027 | 25.472 | 10.269 | 23.401 | 9.281 | 0 | 0 | 53.823 | 54.121 | 44.858 | 24.148 | 0 | 0 | 52.378 | 33.541 | [5 empty] | 0 | 2.987 | 17 | 3.8938 | 3.626 | 0.76924 | 0.55046 | 3.0756 | 78.9866
09/13/09 | 0:35 | 0 | 21.083 | 0 | 0 | 0 | 27.826 | 44.529 | 25.85 | 25.536 | 18.806 | 23.442 | 9.2 | 0 | 0 | 53.748 | 54.091 | 44.827 | 24.163 | 0 | 0 | 52.347 | 33.51 | [5 empty] | 0 | 2.29 | 18 | 3.9174 | 3.6484 | 0.7702 | 0.55046 | 3.098 | 79.0834
09/13/09 | 0:36 | 0 | 21.14 | 0 | 1 | 0 | 28.533 | 39.908 | 25.857 | 25.593 | 23.641 | 23.393 | 9.175 | 0 | 0 | 53.771 | 54.068 | 44.783 | 24.092 | 0 | 0 | 52.303 | 33.534 | [5 empty] | 0 | 2.94 | 19 | 3.9246 | 3.6554 | 0.77049 | 0.55046 | 3.1049 | 79.113
09/13/09 | 0:37 | 0 | 21.083 | 0 | 0 | 0 | 51.547 | 36.048 | 25.754 | 25.656 | 15.868 | 23.418 | 9.15 | 1 | 0 | 53.792 | 54.068 | 44.804 | 24.116 | 0 | 0 | 52.303 | 33.51 | [5 empty] | 0 | 25.891 | 20 | 3.9319 | 3.6623 | 0.77079 | 0.55046 | 3.1118 | 79.1425
09/13/09 | 0:38 | 0 | 21.083 | 0 | 1 | 0 | 54.205 | 33.345 | 25.779 | 25.634 | 13.004 | 23.369 | 9.175 | 0 | 0 | 53.792 | 54.068 | 44.804 | 24.116 | 0 | 0 | 52.256 | 33.486 | [5 empty] | 0 | 28.571 | 21 | 3.9246 | 3.6554 | 0.77049 | 0.55046 | 3.1049 | 79.113
09/13/09 | 0:39 | 0 | 21.083 | 0 | 0 | 0 | 53.816 | 31.607 | 25.85 | 25.681 | 12.164 | 23.442 | 9.15 | 1 | 0 | 53.771 | 54.068 | 44.76 | 24.043 | 0 | 0 | 52.266 | 33.45 | [5 empty] | 0 | 28.135 | 22 | 3.9319 | 3.6623 | 0.77079 | 0.55046 | 3.1118 | 79.1425
09/13/09 | 0:40 | 0 | 21.14 | 0 | 1 | 0 | 47.264 | 30.771 | 25.833 | 25.688 | 11.38 | 23.45 | 9.208 | 0 | 0 | 53.823 | 54.098 | 44.811 | 24.075 | 0 | 0 | 52.308 | 33.469 | [5 empty] | 0 | 21.576 | 23 | 3.915 | 3.6462 | 0.7701 | 0.55046 | 3.0958 | 79.0739
09/13/09 | 0:41 | 0 | 21.034 | 0 | 0 | 0 | 38.514 | 30.161 | 25.946 | 25.61 | 11.274 | 23.418 | 9.273 | 0 | 0 | 53.745 | 54.044 | 44.734 | 24.018 | 0 | 0 | 52.21 | 33.462 | [5 empty] | 0 | 12.904 | 24 | 3.8961 | 3.6282 | 0.76934 | 0.55046 | 3.0778 | 78.9963
09/13/09 | 0:42 | 0 | 21.059 | 0 | 1 | 0 | 33.51 | 31.897 | 26.019 | 25.536 | 10.905 | 23.464 | 9.248 | 0 | 0 | 53.745 | 54.044 | 44.69 | 24.092 | 0 | 0 | 52.21 | 33.414 | [5 empty] | 0 | 7.974 | 25 | 3.9034 | 3.6352 | 0.76963 | 0.55046 | 3.0847 | 79.0262
09/13/09 | 0:43 | 0 | 21.034 | 0 | 0 | 0 | 30.859 | 37.55 | 26.066 | 25.536 | 10.953 | 23.464 | 9.226 | 0 | 0 | 53.745 | 54.044 | 44.711 | 24.043 | 0 | 0 | 52.233 | 33.414 | [5 empty] | 0 | 5.323 | 26 | 3.9098 | 3.6412 | 0.76989 | 0.55046 | 3.0908 | 79.0525
09/13/09 | 0:44 | 0 | 21.059 | 1 | 1 | 0 | 29.415 | 44.013 | 26.115 | 25.487 | 10.829 | 23.418 | 9.226 | 0 | 0 | 53.692 | 53.991 | 44.68 | 24.107 | 0 | 0 | 52.156 | 33.383 | [5 empty] | 0 | 3.928 | 27 | 3.9098 | 3.6412 | 0.76989 | 0.55046 | 3.0908 | 79.0525
09/13/09 | 0:45 | 0 | 21.051 | 0 | 0 | 0 | 28.515 | 46.722 | 26.009 | 25.48 | 10.5 | 23.408 | 9.143 | 1 | 0 | 53.692 | 53.967 | 44.68 | 24.085 | 0 | 0 | 52.109 | 33.407 | [5 empty] | 0 | 3.035 | 28 | 3.934 | 3.6642 | 0.77087 | 0.55046 | 3.1138 | 79.1508
09/13/09 | 0:46 | 0 | 21.059 | 0 | 1 | 0 | 27.922 | 44.69 | 25.921 | 25.61 | 15.299 | 23.418 | 9.2 | 0 | 0 | 53.722 | 54.021 | 44.757 | 24.116 | 0 | 0 | 52.254 | 33.438 | [5 empty] | 0 | 2.312 | 29 | 3.9174 | 3.6484 | 0.7702 | 0.55046 | 3.098 | 79.0834
09/13/09 | 0:47 | 0 | 21.083 | 0 | 0 | 0 | 27.897 | 40.183 | 25.85 | 25.61 | 26.451 | 23.418 | 9.2 | 0 | 0 | 53.722 | 53.998 | 44.757 | 24.092 | 0 | 0 | 52.233 | 33.414 | [5 empty] | 0 | 2.287 | 30 | 3.9174 | 3.6484 | 0.7702 | 0.55046 | 3.098 | 79.0834
09/13/09 | 0:48 | 0 | 21.027 | 0 | 1 | 0 | 49.084 | 36.086 | 25.745 | 25.624 | 16.7 | 23.432 | 9.117 | 0 | 0 | 53.692 | 53.967 | 44.68 | 24.06 | 0 | 0 | 52.203 | 33.383 | [5 empty] | 0 | 23.46 | 31 | 3.9415 | 3.6714 | 0.77118 | 0.55046 | 3.121 | 79.1813
09/13/09 | 0:49 | 0 | 21.002 | 0 | 0 | 0 | 51.652 | 33.338 | 25.723 | 25.674 | 14.379 | 23.386 | 9.193 | 1 | 0 | 53.715 | 53.967 | 44.704 | 24.06 | 0 | 0 | 52.247 | 33.383 | [5 empty] | 0 | 25.978 | 32 | 3.9194 | 3.6504 | 0.77028 | 0.55046 | 3.0999 | 79.0917
09/13/09 | 0:50 | 0 | 21.002 | 0 | 1 | 0 | 49.29 | 31.477 | 25.794 | 25.698 | 13.464 | 23.408 | 9.193 | 0 | 0 | 53.692 | 53.967 | 44.704 | 24.085 | 0 | 0 | 52.179 | 33.431 | [5 empty] | 0 | 23.592 | 33 | 3.9194 | 3.6504 | 0.77028 | 0.55046 | 3.0999 | 79.0917
09/13/09 | 0:51 | 0 | 21.059 | 0 | 0 | 0 | 47.509 | 30.379 | 25.897 | 25.681 | 13.052 | 23.44 | 9.273 | 0 | 0 | 53.745 | 53.998 | 44.757 | 24.116 | 0 | 0 | 52.21 | 33.486 | [5 empty] | 0 | 21.828 | 34 | 3.8961 | 3.6282 | 0.76934 | 0.55046 | 3.0778 | 78.9963
09/13/09 | 0:52 | 0 | 21.002 | 0 | 1 | 0 | 38.648 | 30.467 | 25.938 | 25.578 | 12.65 | 23.457 | 9.215 | 0 | 0 | 53.692 | 53.967 | 44.659 | 24.036 | 0 | 0 | 52.156 | 33.431 | [5 empty] | 0 | 13.07 | 35 | 3.913 | 3.6443 | 0.77002 | 0.55046 | 3.0938 | 79.0656
09/13/09 | 0:53 | 0 | 20.995 | 0 | 1 | 0 | 33.283 | 34.247 | 26.002 | 25.497 | 12.371 | 23.401 | 9.208 | 1 | 0 | 53.661 | 53.914 | 44.65 | 24.053 | 0 | 0 | 52.079 | 33.4 | [5 empty] | 0 | 7.786 | 36 | 3.915 | 3.6462 | 0.7701 | 0.55046 | 3.0958 | 79.0739
09/13/09 | 0:54 | 0 | 21.027 | 0 | 0 | 0 | 30.587 | 40.48 | 26.058 | 25.553 | 11.81 | 23.457 | 9.266 | 0 | 0 | 53.668 | 53.944 | 44.659 | 24.085 | 0 | 0 | 52.065 | 33.407 | [5 empty] | 0 | 5.034 | 37 | 3.8981 | 3.6302 | 0.76942 | 0.55046 | 3.0797 | 79.0046
09/13/09 | 0:55 | 0 | 21.027 | 0 | 1 | 0 | 29.19 | 44.358 | 26.058 | 25.529 | 11.192 | 23.506 | 9.266 | 0 | 0 | 53.668 | 53.967 | 44.659 | 24.011 | 0 | 0 | 52.065 | 33.407 | [5 empty] | 0 | 3.661 | 38 | 3.8981 | 3.6302 | 0.76942 | 0.55046 | 3.0797 | 79.0046
09/13/09 | 0:56 | 0 | 21.027 | 0 | 0 | 0 | 28.346 | 45.301 | 25.914 | 25.553 | 10.797 | 23.457 | 9.168 | 0 | 0 | 53.647 | 53.944 | 44.68 | 24.06 | 0 | 0 | 52.109 | 33.407 | [5 empty] | 0 | 2.793 | 39 | 3.9267 | 3.6573 | 0.77058 | 0.55046 | 3.1068 | 79.1213
09/13/09 | 0:57 | 0 | 20.995 | 0 | 1 | 0 | 27.738 | 42.681 | 25.833 | 25.568 | 10.543 | 23.401 | 8.987 | 0 | 0 | 53.617 | 53.914 | 44.629 | 24.028 | 0 | 0 | 52.126 | 33.4 | [5 empty] | 0 | 2.17 | 40 | 3.9794 | 3.7074 | 0.77271 | 0.55046 | 3.1569 | 79.3323
09/13/09 | 0:58 | 1 | 20.995 | 0 | 0 | 0 | 27.351 | 38.428 | 25.762 | 25.642 | 25.617 | 23.425 | 8.987 | 0 | 0 | 53.617 | 53.914 | 44.673 | 24.053 | 0 | 0 | 52.102 | 33.4 | [5 empty] | 20.995 | 1.709 | 41 | 3.9794 | 3.7074 | 0.77271 | 0.55046 | 3.1569 | 79.3323
09/13/09 | 0:59 | 0 | 20.995 | 0 | 1 | 0 | 44.72 | 34.904 | 25.762 | 25.642 | 17.409 | 23.401 | 8.962 | 1 | 0 | 53.638 | 53.914 | 44.65 | 24.053 | 0 | 0 | 52.058 | 33.424 | [5 empty] | 0 | 19.078 | 42 | 3.9867 | 3.7143 | 0.77301 | 0.55046 | 3.1639 | 79.3611
09/13/09 | 1:00 | 0 | 21.034 | 0 | 0 | 0 | 56.802 | 32.543 | 25.872 | 25.705 | 13.964 | 23.464 | 8.977 | 0 | 0 | 53.675 | 53.928 | 44.613 | 23.987 | 0 | 0 | 52.086 | 33.407 | [5 empty] | 0 | 31.097 | 43 | 3.9823 | 3.7102 | 0.77283 | 0.55046 | 3.1597 | 79.3438
09/13/09 | 1:01 | 0 | 21.027 | 0 | 1 | 0 | 55.412 | 30.899 | 25.914 | 25.624 | 12.65 | 23.432 | 8.994 | 1 | 0 | 53.622 | 53.897 | 44.613 | 24.011 | 0 | 0 | 52.109 | 33.431 | [5 empty] | 0 | 29.788 | 44 | 3.9773 | 3.7055 | 0.77263 | 0.55046 | 3.155 | 79.3243
09/13/09 | 1:02 | 0 | 21.002 | 0 | 0 | 0 | 44.238 | 29.935 | 26.009 | 25.674 | 11.785 | 23.457 | 8.919 | 0 | 0 | 53.601 | 53.921 | 44.589 | 24.058 | 0 | 0 | 52.086 | 33.431 | [5 empty] | 0 | 18.564 | 45 | 3.9992 | 3.7262 | 0.77351 | 0.55046 | 3.1758 | 79.4102
09/13/09 | 1:03 | 0 | 21.002 | 0 | 1 | 0 | 36.368 | 29.913 | 26.058 | 25.6 | 11.217 | 23.383 | 8.919 | 0 | 0 | 53.601 | 53.874 | 44.634 | 24.011 | 0 | 0 | 52.109 | 33.452 | [5 empty] | 0 | 10.768 | 46 | 3.9992 | 3.7262 | 0.77351 | 0.55046 | 3.1758 | 79.4102
09/13/09 | 1:04 | 0 | 21.059 | 0 | 1 | 0 | 32.353 | 33.321 | 26.161 | 25.583 | 10.902 | 23.415 | 8.952 | 0 | 0 | 53.631 | 53.904 | 44.664 | 24.067 | 0 | 0 | 52.163 | 33.438 | [5 empty] | 0 | 6.77 | 47 | 3.9896 | 3.7171 | 0.77313 | 0.55046 | 3.1666 | 79.3725
09/13/09 | 1:05 | 0 | 21.002 | 0 | 0 | 0 | 30.129 | 40.808 | 26.13 | 25.575 | 10.525 | 23.383 | 8.944 | 0 | 0 | 53.577 | 53.874 | 44.613 | 24.036 | 0 | 0 | 52.156 | 33.431 | [5 empty] | 0 | 4.554 | 48 | 3.9919 | 3.7193 | 0.77322 | 0.55046 | 3.1688 | 79.3817
09/13/09 | 1:06 | 0 | 21.002 | 0 | 1 | 0 | 28.876 | 46.814 | 26.058 | 25.6 | 10.178 | 23.383 | 8.919 | 0 | 0 | 53.601 | 53.874 | 44.613 | 24.011 | 0 | 0 | 52.133 | 33.407 | [5 empty] | 0 | 3.276 | 49 | 3.9992 | 3.7262 | 0.77351 | 0.55046 | 3.1758 | 79.4102
09/13/09 | 1:07 | 0 | 21.002 | 0 | 0 | 0 | 28.13 | 46.286 | 26.034 | 25.649 | 10.005 | 23.359 | 8.821 | 0 | 0 | 53.554 | 53.897 | 44.613 | 24.082 | 0 | 0 | 52.109 | 33.383 | [5 empty] | 0 | 2.481 | 50 | 4.0277 | 3.7533 | 0.77467 | 0.55046 | 3.2029 | 79.521
09/13/09 | 1:08 | 0 | 21.027 | 0 | 1 | 0 | 27.598 | 41.631 | 25.938 | 25.696 | 9.882 | 23.337 | 8.821 | 0 | 0 | 53.577 | 53.874 | 44.657 | 24.036 | 0 | 0 | 52.156 | 33.383 | [5 empty] | 0 | 1.902 | 51 | 4.0277 | 3.7533 | 0.77467 | 0.55046 | 3.2029 | 79.521
09/13/09 | 1:09 | 0 | 21.027 | 0 | 0 | 0 | 27.213 | 37.026 | 25.914 | 25.72 | 25.021 | 23.312 | 8.771 | 1 | 0 | 53.622 | 53.874 | 44.657 | 24.036 | 0 | 0 | 52.2 | 33.359 | [5 empty] | 0 | 1.493 | 52 | 4.0423 | 3.7672 | 0.77526 | 0.55046 | 3.2167 | 79.577
09/13/09 | 1:10 | 0 | 20.998 | 0 | 1 | 0 | 40.614 | 33.823 | 25.86 | 25.715 | 17.658 | 23.283 | 8.617 | 0 | 0 | 53.549 | 53.825 | 44.585 | 24.028 | 0 | 0 | 52.128 | 33.354 | [5 empty] | 0 | 14.899 | 53 | 4.0871 | 3.8098 | 0.77708 | 0.55046 | 3.2594 | 79.7468
09/13/09 | 1:11 | 0 | 21.027 | 0 | 1 | 0 | 65.045 | 31.838 | 25.96 | 25.794 | 13.834 | 23.312 | 8.597 | 0 | 0 | 53.601 | 53.874 | 44.634 | 24.011 | 0 | 0 | 52.109 | 33.359 | [5 empty] | 0 | 39.251 | 54 | 4.093 | 3.8154 | 0.77731 | 0.55046 | 3.2649 | 79.7686
09/13/09 | 1:12 | 0 | 20.998 | 0 | 0 | 0 | 54.649 | 30.46 | 26.029 | 25.715 | 12.273 | 23.354 | 8.567 | 1 | 0 | 53.503 | 53.846 | 44.538 | 23.982 | 0 | 0 | 52.128 | 33.33 | [5 empty] | 0 | 28.934 | 55 | 4.1017 | 3.8237 | 0.77767 | 0.55046 | 3.2732 | 79.8012
09/13/09 | 1:13 | 0 | 20.998 | 0 | 1 | 0 | 42.26 | 29.545 | 26.125 | 25.691 | 11.335 | 23.307 | 8.592 | 0 | 0 | 53.573 | 53.825 | 44.585 | 23.957 | 0 | 0 | 52.081 | 33.33 | [5 empty] | 0 | 16.569 | 56 | 4.0944 | 3.8167 | 0.77737 | 0.55046 | 3.2663 | 79.774
09/13/09 | 1:14 | 0 | 20.973 | 0 | 0 | 0 | 35.493 | 29.521 | 26.245 | 25.644 | 10.865 | 23.354 | 8.519 | 0 | 0 | 53.549 | 53.825 | 44.538 | 24.006 | 0 | 0 | 52.058 | 33.33 | [5 empty] | 0 | 9.849 | 57 | 4.1157 | 3.8369 | 0.77823 | 0.55046 | 3.2865 | 79.853
09/13/09 | 1:15 | 0 | 20.973 | 0 | 1 | 0 | 31.882 | 33.472 | 26.294 | 25.666 | 10.47 | 23.329 | 8.544 | 0 | 0 | 53.549 | 53.846 | 44.538 | 24.006 | 0 | 0 | 52.105 | 33.306 | [5 empty] | 0 | 6.216 | 58 | 4.1084 | 3.83 | 0.77794 | 0.55046 | 3.2796 | 79.826
09/13/09 | 1:16 | 0 | 20.998 | 0 | 0 | 0 | 29.884 | 42.707 | 26.245 | 25.691 | 10.246 | 23.283 | 8.519 | 0 | 0 | 53.526 | 53.825 | 44.561 | 24.006 | 0 | 0 | 52.105 | 33.306 | [5 empty] | 0 | 4.193 | 59 | 4.1157 | 3.8369 | 0.77823 | 0.55046 | 3.2865 | 79.853
09/13/09 | 1:17 | 0 | 20.963 | 0 | 1 | 0 | 28.692 | 47.945 | 26.211 | 25.705 | 10.088 | 23.248 | 8.532 | 1 | 0 | 53.493 | 53.745 | 44.529 | 23.994 | 0 | 0 | 52.049 | 33.297 | [5 empty] | 0 | 2.987 | 60 | 4.1119 | 3.8333 | 0.77808 | 0.55046 | 3.2829 | 79.839
09/13/09 | 1:18 | 0 | 20.973 | 0 | 0 | 0 | 27.978 | 45.133 | 26.1 | 25.811 | 10.075 | 23.283 | 8.567 | 0 | 0 | 53.503 | 53.778 | 44.561 | 24.028 | 0 | 0 | 52.105 | 33.33 | [5 empty] | 0 | 2.167 | 61 | 4.1017 | 3.8237 | 0.77767 | 0.55046 | 3.2732 | 79.8012
09/13/09 | 1:19 | 0 | 20.973 | 0 | 1 | 0 | 27.473 | 39.911 | 26.054 | 25.931 | 9.63 | 23.283 | 8.544 | 0 | 0 | 53.526 | 53.778 | 44.538 | 24.053 | 0 | 0 | 52.081 | 33.285 | [5 empty] | 0 | 1.542 | 62 | 4.1084 | 3.83 | 0.77794 | 0.55046 | 3.2796 | 79.826
09/13/09 | 1:20 | 0 | 21.017 | 0 | 1 | 0 | 27.157 | 35.725 | 26.098 | 25.953 | 24.676 | 23.278 | 8.612 | 0 | 0 | 53.524 | 53.823 | 44.512 | 24.072 | 0 | 0 | 52.102 | 33.256 | [5 empty] | 0 | 1.204 | 63 | 4.0886 | 3.8112 | 0.77714 | 0.55046 | 3.2607 | 79.7523
09/13/09 | 1:21 | 0 | 20.961 | 0 | 0 | 0 | 37.315 | 32.943 | 26.088 | 25.897 | 19.349 | 23.222 | 8.554 | 0 | 0 | 53.517 | 53.769 | 44.505 | 24.04 | 0 | 0 | 52.002 | 33.321 | [5 empty] | 0 | 11.418 | 64 | 4.1055 | 3.8273 | 0.77782 | 0.55046 | 3.2768 | 79.8152
09/13/09 | 1:22 | 0 | 20.993 | 0 | 1 | 0 | 64.992 | 31.252 | 26.12 | 25.879 | 14.467 | 23.207 | 8.564 | 1 | 0 | 53.547 | 53.799 | 44.58 | 24.001 | 0 | 0 | 52.011 | 33.352 | [5 empty] | 0 | 39.113 | 65 | 4.1026 | 3.8245 | 0.7777 | 0.55046 | 3.274 | 79.8044
09/13/09 | 1:23 | 0 | 20.968 | 0 | 0 | 0 | 56.474 | 30.048 | 26.289 | 25.855 | 13.429 | 23.302 | 8.612 | 0 | 0 | 53.524 | 53.799 | 44.559 | 23.977 | 0 | 0 | 52.032 | 33.328 | [5 empty] | 0 | 30.619 | 66 | 4.0886 | 3.8112 | 0.77714 | 0.55046 | 3.2607 | 79.7523
09/13/09 | 1:24 | 0 | 20.961 | 0 | 1 | 0 | 43.26 | 29.222 | 26.426 | 25.848 | 12.531 | 23.295 | 8.703 | 0 | 0 | 53.517 | 53.769 | 44.529 | 23.969 | 0 | 0 | 52.002 | 33.297 | [5 empty] | 0 | 17.412 | 67 | 4.0621 | 3.786 | 0.77606 | 0.55046 | 3.2356 | 79.6524
09/13/09 | 1:25 | 0 | 20.936 | 0 | 1 | 0 | 35.859 | 29.437 | 26.451 | 25.848 | 11.865 | 23.295 | 8.68 | 1 | 0 | 53.493 | 53.769 | 44.505 | 23.945 | 0 | 0 | 52.002 | 33.321 | [5 empty] | 0 | 10.011 | 68 | 4.0688 | 3.7924 | 0.77633 | 0.55046 | 3.2419 | 79.6778
09/13/09 | 1:26 | 0 | 20.936 | 0 | 0 | 0 | 31.99 | 34.213 | 26.497 | 25.823 | 11.569 | 23.246 | 8.655 | 0 | 0 | 53.47 | 53.745 | 44.482 | 24.018 | 0 | 0 | 51.958 | 33.321 | [5 empty] | 0 | 6.167 | 69 | 4.0761 | 3.7993 | 0.77663 | 0.55046 | 3.2488 | 79.7053
09/13/09 | 1:27 | 0 | 20.961 | 0 | 1 | 0 | 29.92 | 44.317 | 26.475 | 25.848 | 10.852 | 23.246 | 8.655 | 0 | 0 | 53.447 | 53.722 | 44.458 | 23.969 | 0 | 0 | 51.981 | 33.342 | [5 empty] | 0 | 4.072 | 70 | 4.0761 | 3.7993 | 0.77663 | 0.55046 | 3.2488 | 79.7053
09/13/09 | 1:28 | 0 | 20.961 | 0 | 0 | 0 | 28.714 | 48.289 | 26.402 | 25.968 | 10.334 | 23.246 | 8.605 | 0 | 0 | 53.423 | 53.722 | 44.482 | 24.04 | 0 | 0 | 52.002 | 33.273 | [5 empty] | 0 | 2.746 | 71 | 4.0906 | 3.8131 | 0.77722 | 0.55046 | 3.2627 | 79.7599
09/13/09 | 1:29 | 0 | 20.961 | 0 | 1 | 0 | 27.944 | 44.293 | 26.257 | 26.088 | 10.334 | 23.271 | 8.532 | 0 | 0 | 53.447 | 53.722 | 44.529 | 23.994 | 0 | 0 | 52.049 | 33.321 | [5 empty] | 0 | 1.856 | 72 | 4.1119 | 3.8333 | 0.77808 | 0.55046 | 3.2829 | 79.839
09/13/09 | 1:30 | 0 | 20.929 | 0 | 1 | 0 | 27.478 | 38.787 | 26.225 | 26.105 | 10.226 | 23.168 | 8.449 | 0 | 0 | 53.372 | 53.692 | 44.403 | 24.033 | 0 | 0 | 51.972 | 33.29 | [5 empty] | 0 | 1.373 | 73 | 4.1361 | 3.8563 | 0.77906 | 0.55046 | 3.3059 | 79.9279
09/13/09 | 1:31 | 0 | 20.961 | 0 | 0 | 0 | 27.174 | 34.871 | 26.257 | 26.112 | 23.175 | 23.175 | 8.579 | 0 | 0 | 53.47 | 53.722 | 44.505 | 24.065 | 0 | 0 | 51.981 | 33.321 | [5 empty] | 0 | 1.062 | 74 | 4.0982 | 3.8203 | 0.77753 | 0.55046 | 3.2699 | 79.7881
09/13/09 | 1:32 | 1 | 20.929 | 0 | 1 | 0 | 33.9 | 32.367 | 26.274 | 26.056 | 20.88 | 23.19 | 8.522 | 0 | 0 | 53.44 | 53.692 | 44.475 | 23.962 | 0 | 0 | 51.995 | 33.311 | [5 empty] | 20.929 | 7.844 | 75 | 4.1148 | 3.8361 | 0.7782 | 0.55046 | 3.2857 | 79.8497
09/13/09 | 1:33 | 0 | 20.936 | 0 | 0 | 0 | 59.83 | 30.81 | 26.402 | 26.017 | 15.594 | 23.175 | 8.63 | 1 | 0 | 53.493 | 53.722 | 44.458 | 23.994 | 0 | 0 | 52.002 | 33.366 | [5 empty] | 0 | 33.813 | 76 | 4.0833 | 3.8062 | 0.77692 | 0.55046 | 3.2558 | 79.7326
09/13/09 | 1:34 | 0 | 20.904 | 0 | 1 | 0 | 57.334 | 29.744 | 26.466 | 26.009 | 13.24 | 23.239 | 8.522 | 1 | 0 | 53.44 | 53.668 | 44.475 | 23.987 | 0 | 0 | 51.904 | 33.311 | [5 empty] | 0 | 31.325 | 77 | 4.1148 | 3.8361 | 0.7782 | 0.55046 | 3.2857 | 79.8497
09/13/09 | 1:35 | 0 | 20.936 | 0 | 1 | 0 | 44.55 | 29.052 | 26.667 | 25.992 | 12.976 | 23.222 | 8.68 | 0 | 0 | 53.47 | 53.699 | 44.458 | 24.018 | 0 | 0 | 51.934 | 33.321 | [5 empty] | 0 | 18.558 | 78 | 4.0688 | 3.7924 | 0.77633 | 0.55046 | 3.2419 | 79.6778
09/13/09 | 1:36 | 0 | 20.929 | 0 | 0 | 0 | 36.344 | 29.405 | 26.659 | 26.009 | 12.574 | 23.168 | 8.499 | 0 | 0 | 53.416 | 53.668 | 44.451 | 23.913 | 0 | 0 | 51.927 | 33.266 | [5 empty] | 0 | 10.335 | 79 | 4.1215 | 3.8425 | 0.77847 | 0.55046 | 3.292 | 79.8744
09/13/09 | 1:37 | 0 | 20.904 | 0 | 1 | 0 | 32.056 | 34.792 | 26.659 | 26.056 | 12.006 | 23.239 | 8.499 | 0 | 0 | 53.416 | 53.647 | 44.475 | 23.987 | 0 | 0 | 51.972 | 33.29 | [5 empty] | 0 | 6 | 80 | 4.1215 | 3.8425 | 0.77847 | 0.55046 | 3.292 | 79.8744
09/13/09 | 1:38 | 0 | 20.929 | 0 | 1 | 0 | 29.864 | 44.704 | 26.635 | 26.13 | 11.536 | 23.094 | 8.597 | 0 | 0 | 53.372 | 53.601 | 44.381 | 23.938 | 0 | 0 | 51.995 | 33.311 | [5 empty] | 0 | 3.734 | 81 | 4.093 | 3.8154 | 0.77731 | 0.55046 | 3.2649 | 79.7686
09/13/09 | 1:39 | 0 | 20.929 | 0 | 0 | 0 | 28.658 | 47.432 | 26.564 | 26.201 | 11.413 | 23.214 | 8.572 | 0 | 0 | 53.372 | 53.624 | 44.451 | 23.987 | 0 | 0 | 52.018 | 33.335 | [5 empty] | 0 | 2.457 | 82 | 4.1002 | 3.8223 | 0.77761 | 0.55046 | 3.2718 | 79.7957
09/13/09 | 1:40 | 0 | 20.902 | 0 | 1 | 0 | 27.959 | 42.92 | 26.463 | 26.247 | 11.31 | 23.163 | 8.569 | 1 | 0 | 53.346 | 53.643 | 44.448 | 24.006 | 0 | 0 | 51.993 | 33.285 | [5 empty] | 0 | 1.712 | 83 | 4.1011 | 3.8231 | 0.77764 | 0.55046 | 3.2726 | 79.799
09/13/09 | 1:41 | 0 | 20.926 | 0 | 1 | 0 | 27.525 | 37.681 | 26.416 | 26.343 | 10.571 | 23.141 | 8.471 | 0 | 0 | 53.391 | 53.622 | 44.496 | 24.055 | 0 | 0 | 51.993 | 33.285 | [5 empty] | 0 | 1.182 | 84 | 4.1296 | 3.8502 | 0.7788 | 0.55046 | 3.2998 | 79.9044
09/13/09 | 1:42 | 0 | 20.926 | 0 | 0 | 0 | 27.282 | 34.038 | 26.441 | 26.296 | 21.069 | 23.187 | 8.544 | 0 | 0 | 53.37 | 53.643 | 44.448 | 24.031 | 0 | 0 | 51.993 | 33.285 | [5 empty] | 0 | 0.986 | 85 | 4.1084 | 3.83 | 0.77794 | 0.55046 | 3.2796 | 79.826
09/13/09 | 1:43 | 0 | 20.895 | 0 | 1 | 0 | 31.08 | 31.732 | 26.456 | 26.166 | 22.844 | 23.109 | 8.414 | 0 | 0 | 53.36 | 53.591 | 44.441 | 23.974 | 0 | 0 | 51.939 | 33.254 | [5 empty] | 0 | 4.914 | 86 | 4.1462 | 3.866 | 0.77947 | 0.55046 | 3.3155 | 79.9651
09/13/09 | 1:44 | 0 | 20.919 | 0 | 0 | 0 | 60.262 | 30.384 | 26.554 | 26.166 | 16.021 | 23.131 | 8.439 | 1 | 0 | 53.36 | 53.612 | 44.393 | 23.974 | 0 | 0 | 51.939 | 33.232 | [5 empty] | 0 | 34.096 | 87 | 4.139 | 3.8591 | 0.77918 | 0.55046 | 3.3086 | 79.9385
09/13/09 | 1:45 | 0 | 20.926 | 0 | 1 | 0 | 59.013 | 29.452 | 26.728 | 26.152 | 13.756 | 23.187 | 8.446 | 0 | 0 | 53.37 | 53.643 | 44.424 | 23.96 | 0 | 0 | 51.969 | 33.285 | [5 empty] | 0 | 32.861 | 88 | 4.1369 | 3.8571 | 0.7791 | 0.55046 | 3.3067 | 79.9311
09/13/09 | 1:46 | 0 | 20.951 | 0 | 1 | 0 | 44.564 | 28.873 | 26.801 | 26.176 | 12.102 | 23.141 | 8.595 | 0 | 0 | 53.391 | 53.622 | 44.424 | 23.96 | 0 | 0 | 51.969 | 33.285 | [5 empty] | 0 | 18.388 | 89 | 4.0935 | 3.8159 | 0.77734 | 0.55046 | 3.2654 | 79.7708
09/13/09 | 1:47 | 0 | 20.895 | 0 | 0 | 0 | 36.17 | 29.371 | 26.794 | 26.166 | 11.599 | 23.18 | 8.363 | 1 | 0 | 53.339 | 53.568 | 44.393 | 23.952 | 0 | 0 | 51.916 | 33.232 | [5 empty] | 0 | 10.004 | 90 | 4.1611 | 3.8801 | 0.78008 | 0.55046 | 3.3297 | 80.0189
09/13/09 | 1:48 | 0 | 20.926 | 1 | 1 | 0 | 31.956 | 35.636 | 26.826 | 26.247 | 10.741 | 23.212 | 8.348 | 0 | 0 | 53.37 | 53.622 | 44.377 | 23.935 | 0 | 0 | 51.946 | 33.239 | [5 empty] | 0 | 5.709 | 91 | 4.1655 | 3.8843 | 0.78025 | 0.55046 | 3.3338 | 80.0347
09/13/09 | 1:49 | 0 | 20.919 | 0 | 1 | 0 | 29.781 | 46.069 | 26.745 | 26.287 | 10.462 | 23.18 | 8.685 | 0 | 0 | 53.293 | 53.568 | 44.369 | 23.903 | 0 | 0 | 51.916 | 33.208 | [5 empty] | 0 | 3.494 | 92 | 4.0673 | 3.791 | 0.77628 | 0.55046 | 3.2405 | 79.6723
09/13/09 | 1:50 | 0 | 20.887 | 0 | 0 | 0 | 28.569 | 47.094 | 26.618 | 26.328 | 10.256 | 23.099 | 8.356 | 0 | 0 | 53.239 | 53.538 | 44.338 | 23.92 | 0 | 0 | 51.885 | 33.177 | [5 empty] | 0 | 2.241 | 93 | 4.1631 | 3.8821 | 0.78016 | 0.55046 | 3.3316 | 80.0263
09/13/09 | 1:51 | 0 | 20.895 | 0 | 1 | 0 | 27.949 | 41.645 | 26.6 | 26.431 | 9.945 | 23.131 | 8.388 | 0 | 0 | 53.269 | 53.568 | 44.369 | 23.854 | 0 | 0 | 51.895 | 33.232 | [5 empty] | 0 | 1.518 | 94 | 4.1538 | 3.8732 | 0.77978 | 0.55046 | 3.3227 | 79.9926
09/13/09 | 1:52 | 0 | 20.941 | 0 | 1 | 0 | 27.613 | 36.591 | 26.6 | 26.431 | 9.623 | 23.155 | 8.315 | 0 | 0 | 53.293 | 53.568 | 44.417 | 23.974 | 0 | 0 | 51.825 | 33.232 | [5 empty] | 0 | 1.182 | 95 | 4.1751 | 3.8934 | 0.78064 | 0.55046 | 3.3429 | 80.0693
09/13/09 | 1:53 | 0 | 20.895 | 0 | 0 | 0 | 27.348 | 33.302 | 26.576 | 26.409 | 17.157 | 23.155 | 8.388 | 0 | 0 | 53.316 | 53.568 | 44.417 | 23.974 | 0 | 0 | 51.825 | 33.232 | [5 empty] | 0 | 0.939 | 96 | 4.1538 | 3.8732 | 0.77978 | 0.55046 | 3.3227 | 79.9926
09/13/09 | 1:54 | 0 | 20.895 | 0 | 1 | 0 | 29.322 | 31.323 | 26.649 | 26.336 | 25.71 | 23.084 | 8.833 | 0 | 0 | 53.339 | 53.545 | 44.369 | 23.903 | 0 | 0 | 51.825 | 33.232 | [5 empty] | 0 | 2.986 | 97 | 4.0242 | 3.75 | 0.77453 | 0.55046 | 3.1996 | 79.5075
09/13/09 | 1:55 | 0 | 20.863 | 0 | 1 | 0 | 55.258 | 30.087 | 26.713 | 26.255 | 15.518 | 23.099 | 8.678 | 1 | 0 | 53.286 | 53.538 | 44.362 | 23.92 | 0 | 0 | 51.794 | 33.201 | [5 empty] | 0 | 29.003 | 98 | 4.0694 | 3.7929 | 0.77636 | 0.55046 | 3.2425 | 79.68
09/13/09 | 1:56 | 0 | 20.919 | 0 | 0 | 0 | 58.758 | 29.298 | 26.865 | 26.311 | 13.253 | 23.109 | 9.228 | 1 | 0 | 53.316 | 53.545 | 44.393 | 23.928 | 0 | 0 | 51.871 | 33.232 | [5 empty] | 0 | 32.447 | 99 | 3.9092 | 3.6407 | 0.76987 | 0.55046 | 3.0902 | 79.0501
09/13/09 | 1:57 | 0 | 20.863 | 0 | 1 | 0 | 46.015 | 28.736 | 26.931 | 26.279 | 25.485 | 23.123 | 8.974 | 0 | 0 | 53.262 | 53.538 | 44.338 | 23.896 | 0 | 0 | 51.841 | 33.201 | [5 empty] | 0 | 19.736 | 100 | 3.9832 | 3.711 | 0.77287 | 0.55046 | 3.1605 | 79.3473
09/13/09 | 1:58 | 0 | 20.863 | 0 | 1 | 0 | 50.924 | 29.555 | 26.953 | 26.304 | 18.283 | 23.052 | 9.097 | 1 | 0 | 53.262 | 53.491 | 44.314 | 23.847 | 0 | 0 | 51.818 | 33.201 | [5 empty] | 0 | 24.62 | 101 | 3.9474 | 3.677 | 0.77141 | 0.55046 | 3.1265 | 79.2048
09/13/09 | 1:59 | 0 | 20.887 | 0 | 0 | 0 | 58.527 | 36.82 | 26.953 | 26.399 | 14.259 | 23.099 | 9.492 | 0 | 0 | 53.216 | 53.491 | 44.293 | 23.871 | 0 | 0 | 51.885 | 33.201 | [5 empty] | 0 | 32.128 | 102 | 3.8323 | 3.5676 | 0.76675 | 0.55046 | 3.0172 | 78.729
09/13/09 | 2:00 | 1 | 20.892 | 0 | 1 | 0 | 44.554 | 46.389 | 26.843 | 26.505 | 24.722 | 23.133 | 9.452 | 0 | 0 | 53.223 | 53.475 | 44.298 | 23.903 | 0 | 0 | 51.869 | 33.161 | [5 empty] | 20.892 | 18.049 | 103 | 3.844 | 3.5787 | 0.76723 | 0.55046 | 3.0282 | 78.7785
09/13/09 | 2:01 | 0 | 20.873 | 0 | 1 | 0 | 42.513 | 47.077 | 26.723 | 26.578 | 21.255 | 23.109 | 9.6 | 1 | 0 | 53.176 | 53.451 | 44.322 | 23.952 | 0 | 0 | 51.892 | 33.137 | [5 empty] | 0 | 15.935 | 104 | 3.8009 | 3.5377 | 0.76548 | 0.55046 | 2.9873 | 78.5939
09/13/09 | 2:02 | 0 | 20.848 | 0 | 1 | 0 | 59.406 | 48.338 | 26.603 | 26.649 | 15.33 | 23.084 | 9.774 | 1 | 0 | 53.199 | 53.475 | 44.322 | 23.903 | 0 | 0 | 51.892 | 33.091 | [5 empty] | 0 | 32.757 | 105 | 3.7502 | 3.4896 | 0.76343 | 0.55046 | 2.9391 | 78.3715
09/13/09 | 2:03 | 0 | 20.841 | 0 | 0 | 0 | 47.988 | 51.106 | 26.571 | 26.571 | 20.114 | 23.101 | 9.987 | 0 | 0 | 53.192 | 53.444 | 44.362 | 23.871 | 0 | 0 | 51.815 | 33.06 | [5 empty] | 0 | 21.417 | 106 | 3.6882 | 3.4306 | 0.76091 | 0.55046 | 2.8801 | 78.091
09/13/09 | 2:04 | 0 | 20.892 | 0 | 1 | 0 | 39.504 | 47.283 | 26.723 | 26.529 | 26.794 | 23.158 | 10.168 | 1 | 0 | 53.244 | 53.451 | 44.369 | 23.952 | 0 | 0 | 51.822 | 33.115 | [5 empty] | 0 | 12.975 | 107 | 3.6355 | 3.3805 | 0.75878 | 0.55046 | 2.83 | 77.845
09/13/09 | 2:05 | 0 | 20.892 | 0 | 1 | 1 | 56.83 | 45.518 | 26.89 | 26.48 | 17.504 | 23.182 | 10.193 | 1 | 0 | 53.267 | 53.451 | 44.369 | 23.977 | 0 | 0 | 51.801 | 33.091 | [5 empty] | 0 | 30.35 | 108 | 3.6282 | 3.3736 | 0.75848 | 0.55046 | 2.8231 | 77.8105
09/13/09 | 2:06 | 0 | 20.86 | 0 | 0 | 0 | 54.614 | 49.614 | 27.003 | 26.448 | 15.101 | 23.15 | 10.012 | 0 | 0 | 53.26 | 53.444 | 44.386 | 23.945 | 0 | 0 | 51.748 | 33.036 | [5 empty] | 0 | 28.166 | 0 | 3.6809 | 3.4237 | 0.76062 | 0.55046 | 2.8732 | 78.0574
09/13/09 | 2:07 | 0 | 20.873 | 0 | 1 | 0 | 42.489 | 49.829 | 27.277 | 26.409 | 26.988 | 23.182 | 10.291 | 1 | 0 | 53.337 | 53.475 | 44.417 | 24.001 | 0 | 0 | 51.731 | 33.115 | [5 empty] | 0 | 16.08 | 1 | 3.5997 | 3.3465 | 0.86621 | 0.65934 | 2.6871 | 74.649
09/13/09 | 2:08 | 0 | 20.885 | 0 | 1 | 0 | 44.173 | 45.787 | 27.412 | 26.377 | 21.848 | 23.172 | 10.038 | 1 | 0 | 53.307 | 53.444 | 44.362 | 24.016 | 0 | 0 | 51.678 | 33.106 | [5 empty] | 0 | 17.796 | 2 | 3.6733 | 3.4165 | 0.86919 | 0.65934 | 2.7571 | 75.0583
09/13/09 | 2:09 | 0 | 20.86 | 0 | 0 | 0 | 60.631 | 46.291 | 27.606 | 26.473 | 16.755 | 23.172 | 10.038 | 0 | 0 | 53.351 | 53.468 | 44.362 | 23.969 | 0 | 0 | 51.678 | 33.106 | [5 empty] | 0 | 34.158 | 3 | 3.6733 | 3.4165 | 0.86919 | 0.65934 | 2.7571 | 75.0583
09/13/09 | 2:10 | 0 | 20.86 | 0 | 1 | 0 | 50.417 | 50.326 | 27.75 | 26.593 | 14.706 | 23.222 | 10.063 | 1 | 0 | 53.351 | 53.444 | 44.386 | 23.945 | 0 | 0 | 51.701 | 33.153 | [5 empty] | 0 | 23.824 | 4 | 3.6661 | 3.4096 | 0.8689 | 0.65934 | 2.7502 | 75.0186
09/13/09 | 2:11 | 1 | 20.86 | 0 | 0 | 0 | 40.25 | 48.79 | 27.775 | 26.787 | 28.859 | 23.271 | 9.965 | 0 | 0 | 53.374 | 53.468 | 44.362 | 23.969 | 0 | 0 | 51.724 | 33.153 | [5 empty] | 20.86 | 13.463 | 5 | 3.6946 | 3.4367 | 0.87005 | 0.65934 | 2.7773 | 75.1733
09/13/09 | 2:12 | 0 | 20.86 | 0 | 1 | 0 | 53.169 | 45.579 | 27.775 | 26.931 | 19.249 | 23.295 | 10.063 | 1 | 0 | 53.374 | 53.468 | 44.386 | 23.92 | 0 | 0 | 51.724 | 33.177 | [5 empty] | 0 | 26.238 | 6 | 3.6661 | 3.4096 | 0.8689 | 0.65934 | 2.7502 | 75.0186
09/13/09 | 2:13 | 0 | 20.892 | 0 | 1 | 0 | 58.016 | 48.27 | 27.829 | 27.132 | 15.775 | 23.374 | 10.07 | 0 | 0 | 53.428 | 53.498 | 44.439 | 24.023 | 0 | 0 | 51.755 | 33.232 | [5 empty] | 0 | 30.884 | 7 | 3.664 | 3.4076 | 0.86881 | 0.65934 | 2.7483 | 75.0074
09/13/09 | 2:14 | 0 | 20.841 | 0 | 0 | 0 | 45.236 | 50.854 | 27.797 | 27.292 | 25.943 | 23.366 | 9.914 | 1 | 0 | 53.421 | 53.489 | 44.408 | 23.945 | 0 | 0 | 51.701 | 33.177 | [5 empty] | 0 | 17.944 | 8 | 3.7094 | 3.4508 | 0.87066 | 0.65934 | 2.7915 | 75.2529
09/13/09 | 2:15 | 0 | 20.841 | 0 | 1 | 0 | 41.353 | 47.621 | 27.797 | 27.365 | 23.825 | 23.437 | 10.063 | 0 | 0 | 53.421 | 53.489 | 44.408 | 23.945 | 0 | 0 | 51.724 | 33.177 | [5 empty] | 0 | 13.988 | 9 | 3.6661 | 3.4096 | 0.8689 | 0.65934 | 2.7502 | 75.0186
09/13/09 | 2:16 | 0 | 20.86 | 0 | 1 | 0 | 59.445 | 46.452 | 27.797 | 27.387 | 17.693 | 23.462 | 9.987 | 1 | 0 | 53.468 | 53.489 | 44.432 | 23.991 | 0 | 0 | 51.701 | 33.201 | [5 empty] | 0 | 32.058 | 10 | 3.6882 | 3.4306 | 0.86979 | 0.65934 | 2.7713 | 75.1388
09/13/09 | 2:17 | 0 | 20.841 | 0 | 0 | 0 | 53.33 | 50.371 | 27.797 | 27.412 | 15.397 | 23.486 | 9.791 | 0 | 0 | 53.444 | 53.468 | 44.432 | 23.969 | 0 | 0 | 51.724 | 33.153 | [5 empty] | 0 | 25.918 | 11 | 3.7453 | 3.4849 | 0.87211 | 0.65934 | 2.8255 | 75.4423
09/13/09 | 2:18 | 0 | 20.86 | 0 | 1 | 0 | 41.989 | 50.118 | 27.895 | 27.486 | 28.015 | 23.486 | 10.113 | 1 | 0 | 53.489 | 53.489 | 44.432 | 23.991 | 0 | 0 | 51.724 | 33.153 | [5 empty] | 0 | 14.503 | 12 | 3.6515 | 3.3957 | 0.86831 | 0.65934 | 2.7364 | 74.9387
09/13/09 | 2:19 | 0 | 20.86 | 0 | 1 | 0 | 45.924 | 46.337 | 27.942 | 27.486 | 21.512 | 23.486 | 10.063 | 1 | 0 | 53.489 | 53.468 | 44.456 | 23.991 | 0 | 0 | 51.748 | 33.201 | [5 empty] | 0 | 18.438 | 13 | 3.6661 | 3.4096 | 0.8689 | 0.65934 | 2.7502 | 75.0186
09/13/09 | 2:20 | 0 | 20.799 | 0 | 0 | 0 | 60.729 | 47.329 | 27.927 | 27.419 | 17.157 | 23.518 | 9.922 | 0 | 0 | 53.451 | 53.428 | 44.369 | 23.974 | 0 | 0 | 51.687 | 33.137 | [5 empty] | 0 | 33.31 | 14 | 3.7071 | 3.4486 | 0.87056 | 0.65934 | 2.7892 | 75.2405
09/13/09 | 2:21 | 0 | 20.828 | 0 | 1 | 0 | 50.223 | 50.98 | 28.027 | 27.449 | 16.496 | 23.499 | 10.271 | 1 | 0 | 53.503 | 53.456 | 44.446 | 24.004 | 0 | 0 | 51.668 | 33.165 | [5 empty] | 0 | 22.774 | 15 | 3.6055 | 3.352 | 0.86644 | 0.65934 | 2.6926 | 74.682
09/13/09 | 2:22 | 0 | 20.799 | 0 | 0 | 0 | 40.423 | 48.982 | 28.047 | 27.493 | 29.322 | 23.469 | 10.118 | 0 | 0 | 53.475 | 53.428 | 44.393 | 23.903 | 0 | 0 | 51.664 | 33.091 | [5 empty] | 0 | 12.93 | 16 | 3.65 | 3.3943 | 0.86825 | 0.65934 | 2.735 | 74.9306
09/13/09 | 2:23 | 0 | 20.873 | 0 | 1 | 0 | 50.062 | 45.822 | 28.148 | 27.569 | 20.708 | 23.474 | 10.148 | 1 | 0 | 53.526 | 53.456 | 44.422 | 23.982 | 0 | 0 | 51.668 | 33.141 | [5 empty] | 0 | 22.493 | 17 | 3.6413 | 3.386 | 0.86789 | 0.65934 | 2.7267 | 74.8824
09/13/09 | 2:24 | 0 | 20.853 | 0 | 1 | 0 | 60.355 | 48.093 | 28.172 | 27.593 | 16.916 | 23.523 | 10.098 | 0 | 0 | 53.526 | 53.479 | 44.422 | 24.004 | 0 | 0 | 51.692 | 33.165 | [5 empty] | 0 | 32.762 | 18 | 3.6559 | 3.3999 | 0.86848 | 0.65934 | 2.7405 | 74.9627
09/13/09 | 2:25 | 0 | 20.799 | 0 | 0 | 0 | 48.751 | 51.227 | 28.238 | 27.638 | 15.551 | 23.494 | 9.97 | 0 | 0 | 53.498 | 53.428 | 44.417 | 23.999 | 0 | 0 | 51.64 | 33.161 | [5 empty] | 0 | 21.113 | 19 | 3.6931 | 3.4353 | 0.86999 | 0.65934 | 2.776 | 75.1655
09/13/09 | 2:26 | 1 | 20.799 | 0 | 1 | 0 | 40.093 | 49.003 | 28.287 | 27.638 | 29.371 | 23.518 | 10.266 | 1 | 0 | 53.498 | 53.407 | 44.439 | 23.999 | 0 | 0 | 51.617 | 33.161 | [5 empty] | 20.799 | 12.455 | 20 | 3.6069 | 3.3534 | 0.8665 | 0.65934 | 2.694 | 74.6902
09/13/09 | 2:27 | 0 | 20.774 | 0 | 0 | 0 | 49.255 | 45.77 | 28.312 | 27.709 | 19.626 | 23.518 | 10.193 | 1 | 0 | 53.475 | 53.407 | 44.369 | 23.952 | 0 | 0 | 51.617 | 33.161 | [5 empty] | 0 | 21.546 | 21 | 3.6282 | 3.3736 | 0.86736 | 0.65934 | 2.7142 | 74.8095
09/13/09 | 2:28 | 0 | 20.799 | 0 | 1 | 0 | 61.067 | 47.514 | 28.432 | 27.733 | 16.712 | 23.543 | 10.118 | 0 | 0 | 53.498 | 53.407 | 44.369 | 23.952 | 0 | 0 | 51.617 | 33.161 | [5 empty] | 0 | 33.334 | 22 | 3.65 | 3.3943 | 0.86825 | 0.65934 | 2.735 | 74.9306
09/13/09 | 2:29 | 0 | 20.843 | 0 | 1 | 0 | 50.403 | 51.113 | 28.528 | 27.829 | 15.8 | 23.589 | 10.093 | 0 | 0 | 53.475 | 53.407 | 44.393 | 23.928 | 0 | 0 | 51.617 | 33.161 | [5 empty] | 0 | 22.574 | 23 | 3.6573 | 3.4013 | 0.86854 | 0.65934 | 2.7419 | 74.9707
09/13/09 | 2:30 | 0 | 20.843 | 0 | 0 | 0 | 42.654 | 50.746 | 28.623 | 27.829 | 28.648 | 23.589 | 9.995 | 1 | 0 | 53.521 | 53.407 | 44.369 | 24.023 | 0 | 0 | 51.64 | 33.161 | [5 empty] | 0 | 14.825 | 24 | 3.6859 | 3.4284 | 0.8697 | 0.65934 | 2.769 | 75.1262
09/13/09 | 2:31 | 0 | 20.799 | 0 | 0 | 0 | 43.97 | 47.124 | 28.601 | 27.878 | 21.375 | 23.565 | 10.093 | 0 | 0 | 53.451 | 53.384 | 44.393 | 23.928 | 0 | 0 | 51.594 | 33.113 | [5 empty] | 0 | 16.092 | 25 | 3.6573 | 3.4013 | 0.86854 | 0.65934 | 2.7419 | 74.9707
09/13/09 | 2:32 | 0 | 20.701 | 0 | 1 | 0 | 59.632 | 45.679 | 28.552 | 27.973 | 18.07 | 23.565 | 10.143 | 1 | 0 | 53.475 | 53.314 | 44.463 | 23.903 | 0 | 0 | 51.64 | 33.113 | [5 empty] | 0 | 31.659 | 26 | 3.6428 | 3.3874 | 0.86795 | 0.65934 | 2.7281 | 74.8904
09/13/09 | 2:33 | 0 | 20.823 | 0 | 0 | 0 | 54.53 | 48.683 | 28.721 | 28.023 | 15.996 | 23.663 | 10.093 | 0 | 0 | 53.498 | 53.407 | 44.393 | 23.952 | 0 | 0 | 51.549 | 33.161 | [5 empty] | 0 | 26.507 | 27 | 3.6573 | 3.4013 | 0.86854 | 0.65934 | 2.7419 | 74.9707
09/13/09 | 2:34 | 0 | 20.799 | 0 | 1 | 0 | 47.101 | 50.931 | 28.746 | 28.047 | 26.554 | 23.638 | 10.193 | 0 | 0 | 53.498 | 53.407 | 44.393 | 23.952 | 0 | 0 | 51.573 | 33.137 | [5 empty] | 0 | 19.054 | 28 | 3.6282 | 3.3736 | 0.86736 | 0.65934 | 2.7142 | 74.8095
09/13/09 | 2:35 | 0 | 20.823 | 0 | 0 | 0 | 41.643 | 50.609 | 28.746 | 28.118 | 24.987 | 23.687 | 10.193 | 1 | 0 | 53.498 | 53.407 | 44.417 | 23.928 | 0 | 0 | 51.594 | 33.161 | [5 empty] | 0 | 13.525 | 29 | 3.6282 | 3.3736 | 0.86736 | 0.65934 | 2.7142 | 74.8095
09/13/09 | 2:36 | 0 | 20.823 | 0 | 1 | 0 | 53.521 | 47.696 | 28.792 | 28.143 | 19.206 | 23.663 | 10.39 | 1 | 0 | 53.498 | 53.384 | 44.393 | 23.903 | 0 | 0 | 51.549 | 33.161 | [5 empty] | 0 | 25.378 | 30 | 3.5708 | 3.319 | 0.86504 | 0.65934 | 2.6597 | 74.4842
09/13/09 | 2:37 | 0 | 20.823 | 0 | 0 | 0 | 60.148 | 46.389 | 28.792 | 28.192 | 18.095 | 23.663 | 10.563 | 0 | 0 | 53.498 | 53.384 | 44.369 | 23.999 | 0 | 0 | 51.549 | 33.161 | [5 empty] | 0 | 31.956 | 31 | 3.5205 | 3.2712 | 0.863 | 0.65934 | 2.6118 | 74.1899
09/13/09 | 2:38 | 0 | 20.823 | 0 | 0 | 0 | 52.88 | 47.95 | 28.746 | 28.214 | 16.071 | 23.638 | 10.488 | 0 | 0 | 53.498 | 53.36 | 44.393 | 23.999 | 0 | 0 | 51.549 | 33.113 | [5 empty] | 0 | 24.666 | 32 | 3.5423 | 3.2919 | 0.86388 | 0.65934 | 2.6326 | 74.3185
09/13/09 | 2:39 | 0 | 20.843 | 0 | 0 | 0 | 51.159 | 48.247 | 28.672 | 28.214 | 24.288 | 23.638 | 10.661 | 0 | 0 | 53.498 | 53.384 | 44.393 | 23.999 | 0 | 0 | 51.594 | 33.113 | [5 empty] | 0 | 22.945 | 33 | 3.4919 | 3.244 | 0.86184 | 0.65934 | 2.5847 | 74.0194
09/13/09 | 2:40 | 0 | 20.868 | 0 | 1 | 0 | 44.372 | 50.037 | 28.697 | 28.287 | 27.373 | 23.663 | 10.588 | 1 | 0 | 53.521 | 53.384 | 44.417 | 23.999 | 0 | 0 | 51.552 | 33.184 | [5 empty] | 0 | 16.085 | 34 | 3.5132 | 3.2642 | 0.8627 | 0.65934 | 2.6049 | 74.1466
09/13/09 | 2:41 | 0 | 20.823 | 0 | 0 | 0 | 49.075 | 49.785 | 28.77 | 28.263 | 19.503 | 23.687 | 10.611 | 0 | 0 | 53.5 | 53.384 | 44.372 | 23.928 | 0 | 0 | 51.573 | 33.208 | [5 empty] | 0 | 20.812 | 35 | 3.5065 | 3.2579 | 0.86243 | 0.65934 | 2.5985 | 74.1067
09/13/09 | 2:42 | 0 | 20.823 | 0 | 1 | 0 | 61.113 | 47.63 | 28.672 | 28.336 | 16.22 | 23.734 | 10.563 | 1 | 0 | 53.5 | 53.384 | 44.417 | 23.952 | 0 | 0 | 51.573 | 33.184 | [5 empty] | 0 | 32.777 | 36 | 3.5205 | 3.2712 | 0.863 | 0.65934 | 2.6118 | 74.1899
09/13/09 | 2:43 | 0 | 20.846 | 0 | 0 | 0 | 57.078 | 46.804 | 28.626 | 28.361 | 15.106 | 23.759 | 10.44 | 0 | 0 | 53.521 | 53.384 | 44.417 | 23.999 | 0 | 0 | 51.552 | 33.161 | [5 empty] | 0 | 28.717 | 37 | 3.5563 | 3.3052 | 0.86445 | 0.65934 | 2.6459 | 74.4
09/13/09 | 2:44 | 0 | 20.846 | 0 | 0 | 0 | 55.242 | 46.552 | 28.577 | 28.263 | 14.613 | 23.687 | 10.465 | 0 | 0 | 53.521 | 53.363 | 44.372 | 23.999 | 0 | 0 | 51.573 | 33.184 | [5 empty] | 0 | 26.979 | 38 | 3.549 | 3.2983 | 0.86415 | 0.65934 | 2.6389 | 74.3577
09/13/09 | 2:45 | 0 | 20.846 | 0 | 0 | 0 | 54.67 | 46.391 | 28.577 | 28.263 | 14.736 | 23.734 | 10.538 | 0 | 0 | 53.5 | 53.363 | 44.372 | 23.977 | 0 | 0 | 51.552 | 33.232 | [5 empty] | 0 | 26.407 | 39 | 3.5277 | 3.2781 | 0.86329 | 0.65934 | 2.6187 | 74.2329
09/13/09 | 2:46 | 0 | 20.868 | 0 | 0 | 0 | 54.187 | 46.23 | 28.457 | 28.241 | 14.266 | 23.712 | 10.488 | 1 | 0 | 53.5 | 53.363 | 44.393 | 24.023 | 0 | 0 | 51.573 | 33.208 | [5 empty] | 0 | 25.946 | 40 | 3.5423 | 3.2919 | 0.86388 | 0.65934 | 2.6326 | 74.3185
09/13/09 | 2:47 | 0 | 20.868 | 0 | 0 | 0 | 53.706 | 46.048 | 28.432 | 28.192 | 13.723 | 23.638 | 10.488 | 0 | 0 | 53.5 | 53.339 | 44.417 | 23.952 | 0 | 0 | 51.573 | 33.232 | [5 empty] | 0 | 25.514 | 41 | 3.5423 | 3.2919 | 0.86388 | 0.65934 | 2.6326 | 74.3185
09/13/09 | 2:48 | 0 | 20.846 | 0 | 0 | 0 | 53.178 | 45.887 | 28.383 | 28.118 | 14.143 | 23.614 | 10.39 | 0 | 0 | 53.477 | 53.316 | 44.372 | 23.999 | 0 | 0 | 51.528 | 33.208 | [5 empty] | 0 | 25.06 | 42 | 3.5708 | 3.319 | 0.86504 | 0.65934 | 2.6597 | 74.4842
09/13/09 | 2:49 | 0 | 20.792 | 0 | 0 | 0 | 52.597 | 45.696 | 28.376 | 28.064 | 13.914 | 23.582 | 10.432 | 0 | 0 | 53.423 | 53.309 | 44.341 | 23.967 | 0 | 0 | 51.521 | 33.201 | [5 empty] | 0 | 24.533 | 43 | 3.5586 | 3.3074 | 0.86454 | 0.65934 | 2.6481 | 74.4135
09/13/09 | 2:50 | 0 | 20.846 | 0 | 0 | 0 | 52.1 | 45.565 | 28.361 | 28.072 | 13.502 | 23.614 | 10.415 | 0 | 0 | 53.454 | 53.339 | 44.417 | 23.999 | 0 | 0 | 51.552 | 33.208 | [5 empty] | 0 | 24.028 | 44 | 3.5636 | 3.3121 | 0.86474 | 0.65934 | 2.6528 | 74.4422
09/13/09 | 2:51 | 0 | 20.823 | 0 | 0 | 0 | 51.573 | 45.406 | 28.312 | 28.023 | 12.959 | 23.567 | 10.415 | 0 | 0 | 53.454 | 53.316 | 44.393 | 23.999 | 0 | 0 | 51.552 | 33.232 | [5 empty] | 0 | 23.55 | 45 | 3.5636 | 3.3121 | 0.86474 | 0.65934 | 2.6528 | 74.4422
09/13/09 | 2:52 | 0 | 20.836 | 0 | 0 | 0 | 50.994 | 45.191 | 28.329 | 27.92 | 13.074 | 23.486 | 10.357 | 0 | 0 | 53.4 | 53.286 | 44.341 | 23.945 | 0 | 0 | 51.498 | 33.153 | [5 empty] | 0 | 23.074 | 46 | 3.5804 | 3.3282 | 0.86543 | 0.65934 | 2.6688 | 74.5395
09/13/09 | 2:53 | 0 | 20.846 | 0 | 0 | 0 | 49.99 | 45.336 | 28.312 | 27.998 | 13.132 | 23.543 | 10.364 | 0 | 0 | 53.43 | 53.339 | 44.393 | 24.023 | 0 | 0 | 51.596 | 33.161 | [5 empty] | 0 | 21.992 | 47 | 3.5784 | 3.3262 | 0.86535 | 0.65934 | 2.6669 | 74.5278
09/13/09 | 2:54 | 0 | 20.868 | 1 | 0 | 0 | 43.078 | 46.391 | 28.216 | 28.143 | 13.426 | 23.494 | 10.39 | 0 | 0 | 53.407 | 53.316 | 44.393 | 23.999 | 0 | 0 | 51.552 | 33.139 | [5 empty] | 0 | 14.935 | 48 | 3.5708 | 3.319 | 0.86504 | 0.65934 | 2.6597 | 74.4842
09/13/09 | 2:55 | 0 | 20.814 | 0 | 1 | 0 | 40.509 | 47.507 | 28.255 | 28.111 | 12.951 | 23.437 | 10.357 | 0 | 0 | 53.4 | 53.262 | 44.386 | 23.991 | 0 | 0 | 51.498 | 33.108 | [5 empty] | 0 | 12.398 | 49 | 3.5804 | 3.3282 | 0.86543 | 0.65934 | 2.6688 | 74.5395
09/13/09 | 2:56 | 0 | 20.846 | 0 | 0 | 0 | 38.497 | 47.651 | 28.672 | 28.072 | 21.11 | 23.494 | 10.291 | 0 | 0 | 53.407 | 53.316 | 44.393 | 23.999 | 0 | 0 | 51.528 | 33.161 | [5 empty] | 0 | 10.425 | 50 | 3.5997 | 3.3465 | 0.86621 | 0.65934 | 2.6871 | 74.649
09/13/09 | 2:57 | 1 | 20.846 | 0 | 0 | 0 | 36.428 | 46.482 | 28.937 | 28.023 | 28.65 | 23.447 | 10.44 | 0 | 0 | 53.407 | 53.269 | 44.348 | 23.999 | 0 | 0 | 51.482 | 33.139 | [5 empty] | 20.846 | 8.405 | 51 | 3.5563 | 3.3052 | 0.86445 | 0.65934 | 2.6459 | 74.4
09/13/09 | 2:58 | 0 | 20.846 | 0 | 1 | 0 | 39.365 | 45.565 | 28.891 | 27.927 | 18.366 | 23.423 | 10.488 | 1 | 0 | 53.384 | 53.269 | 44.372 | 23.999 | 0 | 0 | 51.482 | 33.139 | [5 empty] | 0 | 11.438 | 52 | 3.5423 | 3.2919 | 0.86388 | 0.65934 | 2.6326 | 74.3185
09/13/09 | 2:59 | 0 | 20.846 | 0 | 0 | 0 | 56.405 | 45.934 | 29.082 | 27.902 | 15.996 | 23.374 | 10.364 | 0 | 0 | 53.384 | 53.269 | 44.372 | 24.048 | 0 | 0 | 51.482 | 33.184 | [5 empty] | 0 | 28.503 | 53 | 3.5784 | 3.3262 | 0.86535 | 0.65934 | 2.6669 | 74.5278
09/13/09 | 3:00 | 0 | 20.833 | 0 | 0 | 0 | 65.921 | 47.227 | 29.094 | 27.89 | 14.774 | 23.386 | 10.377 | 1 | 0 | 53.372 | 53.258 | 44.358 | 24.011 | 0 | 0 | 51.491 | 33.196 | [5 empty] | 0 | 38.031 | 54 | 3.5746 | 3.3226 | 0.86519 | 0.65934 | 2.6633 | 74.506
09/13/09 | 3:01 | 0 | 20.833 | 0 | 0 | 0 | 65.106 | 47.425 | 29.013 | 27.883 | 14.543 | 23.354 | 10.369 | 0 | 0 | 53.318 | 53.204 | 44.302 | 23.979 | 0 | 0 | 51.416 | 33.165 | [5 empty] | 0 | 37.223 | 55 | 3.5769 | 3.3249 | 0.86529 | 0.65934 | 2.6655 | 74.5194
09/13/09 | 3:02 | 0 | 20.811 | 0 | 0 | 0 | 63.901 | 47.297 | 28.949 | 27.89 | 14.108 | 23.432 | 10.427 | 0 | 0 | 53.349 | 53.211 | 44.334 | 24.011 | 0 | 0 | 51.4 | 33.196 | [5 empty] | 0 | 36.011 | 56 | 3.5601 | 3.3088 | 0.8646 | 0.65934 | 2.6495 | 74.422
09/13/09 | 3:03 | 0 | 20.823 | 0 | 0 | 0 | 62.729 | 47.035 | 28.893 | 27.785 | 14.123 | 23.378 | 10.467 | 0 | 0 | 53.318 | 53.204 | 44.257 | 24.004 | 0 | 0 | 51.393 | 33.141 | [5 empty] | 0 | 34.944 | 57 | 3.5484 | 3.2977 | 0.86413 | 0.65934 | 2.6384 | 74.3543
09/13/09 | 3:04 | 0 | 20.823 | 0 | 0 | 0 | 61.631 | 46.83 | 28.822 | 27.785 | 13.58 | 23.329 | 10.42 | 0 | 0 | 53.318 | 53.204 | 44.302 | 23.979 | 0 | 0 | 51.369 | 33.165 | [5 empty] | 0 | 33.846 | 58 | 3.5621 | 3.3107 | 0.86468 | 0.65934 | 2.6514 | 74.4338
09/13/09 | 3:05 | 0 | 20.811 | 0 | 0 | 0 | 60.698 | 46.631 | 28.829 | 27.745 | 12.971 | 23.361 | 10.452 | 0 | 0 | 53.349 | 53.211 | 44.288 | 24.011 | 0 | 0 | 51.423 | 33.173 | [5 empty] | 0 | 32.953 | 59 | 3.5528 | 3.3019 | 0.86431 | 0.65934 | 2.6425 | 74.3797
09/13/09 | 3:06 | 0 | 20.833 | 0 | 0 | 0 | 59.801 | 46.424 | 28.78 | 27.745 | 13.316 | 23.386 | 10.427 | 0 | 0 | 53.325 | 53.211 | 44.334 | 23.94 | 0 | 0 | 51.4 | 33.196 | [5 empty] | 0 | 32.056 | 60 | 3.5601 | 3.3088 | 0.8646 | 0.65934 | 2.6495 | 74.422
09/13/09 | 3:07 | 0 | 20.833 | 0 | 0 | 0 | 58.97 | 46.148 | 28.78 | 27.672 | 13.514 | 23.29 | 10.5 | 1 | 0 | 53.325 | 53.211 | 44.31 | 23.891 | 0 | 0 | 51.423 | 33.173 | [5 empty] | 0 | 31.298 | 61 | 3.5388 | 3.2886 | 0.86374 | 0.65934 | 2.6293 | 74.298
09/13/09 | 3:08 | 0 | 20.801 | 0 | 0 | 0 | 58.112 | 45.913 | 28.724 | 27.593 | 13.21 | 23.305 | 10.445 | 0 | 0 | 53.295 | 53.181 | 44.279 | 23.908 | 0 | 0 | 51.393 | 33.118 | [5 empty] | 0 | 30.519 | 62 | 3.5548 | 3.3038 | 0.86439 | 0.65934 | 2.6445 | 74.3916
09/13/09 | 3:09 | 0 | 20.801 | 0 | 0 | 0 | 57.327 | 45.661 | 28.724 | 27.569 | 13.037 | 23.28 | 10.493 | 0 | 0 | 53.272 | 53.157 | 44.257 | 23.908 | 0 | 0 | 51.369 | 33.141 | [5 empty] | 0 | 29.758 | 63 | 3.5408 | 3.2905 | 0.86382 | 0.65934 | 2.6312 | 74.31
09/13/09 | 3:10 | 0 | 20.833 | 0 | 0 | 0 | 56.394 | 45.621 | 28.734 | 27.601 | 12.823 | 23.312 | 10.55 | 0 | 0 | 53.325 | 53.188 | 44.264 | 23.964 | 0 | 0 | 51.376 | 33.173 | [5 empty] | 0 | 28.793 | 64 | 3.5242 | 3.2748 | 0.86315 | 0.65934 | 2.6154 | 74.2123
09/13/09 | 3:11 | 0 | 20.823 | 0 | 1 | 0 | 47.495 | 45.59 | 28.508 | 27.763 | 12.74 | 23.209 | 10.445 | 0 | 0 | 53.295 | 53.157 | 44.279 | 23.908 | 0 | 0 | 51.323 | 33.141 | [5 empty] | 0 | 19.732 | 65 | 3.5548 | 3.3038 | 0.86439 | 0.65934 | 2.6445 | 74.3916
09/13/09 | 3:12 | 0 | 20.823 | 0 | 0 | 0 | 42.752 | 43.74 | 28.677 | 27.763 | 12.592 | 23.209 | 10.445 | 0 | 0 | 53.272 | 53.157 | 44.257 | 23.933 | 0 | 0 | 51.323 | 33.118 | [5 empty] | 0 | 14.989 | 66 | 3.5548 | 3.3038 | 0.86439 | 0.65934 | 2.6445 | 74.3916
09/13/09 | 3:13 | 0 | 20.801 | 0 | 1 | 0 | 38.992 | 41.202 | 29.013 | 27.785 | 25.448 | 23.234 | 10.344 | 0 | 0 | 53.251 | 53.134 | 44.233 | 23.955 | 0 | 0 | 51.323 | 33.072 | [5 empty] | 0 | 11.207 | 67 | 3.5842 | 3.3318 | 0.86558 | 0.65934 | 2.6724 | 74.5611
09/13/09 | 3:14 | 0 | 20.855 | 0 | 0 | 0 | 37.449 | 39.399 | 29.119 | 27.89 | 23.096 | 23.29 | 10.329 | 0 | 0 | 53.281 | 53.164 | 44.216 | 23.94 | 0 | 0 | 51.353 | 33.103 | [5 empty] | 0 | 9.559 | 68 | 3.5886 | 3.3359 | 0.86576 | 0.65934 | 2.6766 | 74.5861
09/13/09 | 3:15 | 0 | 20.811 | 0 | 1 | 0 | 53.073 | 39.705 | 28.9 | 27.937 | 18.379 | 23.266 | 10.279 | 0 | 0 | 53.281 | 53.143 | 44.24 | 23.964 | 0 | 0 | 51.353 | 33.103 | [5 empty] | 0 | 25.136 | 69 | 3.6032 | 3.3498 | 0.86635 | 0.65934 | 2.6904 | 74.6688
09/13/09 | 3:16 | 0 | 20.801 | 0 | 0 | 0 | 64.299 | 42.564 | 28.533 | 28.003 | 16.124 | 23.234 | 10.196 | 0 | 0 | 53.227 | 53.113 | 44.209 | 23.955 | 0 | 0 | 51.346 | 33.072 | [5 empty] | 0 | 36.296 | 70 | 3.6273 | 3.3727 | 0.86733 | 0.65934 | 2.7134 | 74.8046
09/13/09 | 3:17 | 0 | 20.801 | 0 | 0 | 0 | 57.797 | 44.582 | 28.148 | 28.099 | 15.458 | 23.234 | 10.246 | 1 | 0 | 53.181 | 53.113 | 44.14 | 23.933 | 0 | 0 | 51.346 | 33.094 | [5 empty] | 0 | 29.698 | 71 | 3.6128 | 3.3589 | 0.86674 | 0.65934 | 2.6996 | 74.723
09/13/09 | 3:18 | 0 | 20.801 | 0 | 0 | 0 | 56.161 | 44.743 | 28.027 | 28.123 | 14.445 | 23.258 | 10.221 | 0 | 0 | 53.157 | 53.066 | 44.185 | 23.955 | 0 | 0 | 51.346 | 33.094 | [5 empty] | 0 | 28.038 | 72 | 3.62 | 3.3658 | 0.86703 | 0.65934 | 2.7065 | 74.7639
09/13/09 | 3:19 | 0 | 20.801 | 0 | 1 | 0 | 49.192 | 44.743 | 27.883 | 28.148 | 28.027 | 23.209 | 10.297 | 0 | 0 | 53.157 | 53.09 | 44.161 | 23.908 | 0 | 0 | 51.369 | 33.118 | [5 empty] | 0 | 21.044 | 73 | 3.5979 | 3.3448 | 0.86614 | 0.65934 | 2.6854 | 74.6391
09/13/09 | 3:20 | 0 | 20.792 | 0 | 0 | 0 | 47.53 | 43.281 | 27.532 | 28.255 | 19.817 | 23.268 | 10.136 | 0 | 0 | 53.146 | 53.078 | 44.149 | 23.967 | 0 | 0 | 51.358 | 33.106 | [5 empty] | 0 | 19.275 | 74 | 3.6448 | 3.3894 | 0.86804 | 0.65934 | 2.73 | 74.9017
09/13/09 | 3:21 | 0 | 20.767 | 0 | 1 | 0 | 58.639 | 41.308 | 27.387 | 28.305 | 17.321 | 23.172 | 10.11 | 0 | 0 | 53.122 | 53.055 | 44.149 | 23.967 | 0 | 0 | 51.358 | 33.106 | [5 empty] | 0 | 30.334 | 75 | 3.6524 | 3.3966 | 0.86834 | 0.65934 | 2.7372 | 74.9435
09/13/09 | 3:22 | 0 | 20.792 | 0 | 0 | 0 | 52.366 | 42.152 | 27.292 | 28.28 | 15.692 | 23.222 | 10.11 | 1 | 0 | 53.122 | 53.031 | 44.128 | 23.967 | 0 | 0 | 51.358 | 33.106 | [5 empty] | 0 | 24.086 | 76 | 3.6524 | 3.3966 | 0.86834 | 0.65934 | 2.7372 | 74.9435
09/13/09 | 3:23 | 0 | 20.767 | 0 | 0 | 0 | 45.833 | 44.526 | 27.172 | 28.206 | 26.328 | 23.172 | 10.161 | 0 | 0 | 53.101 | 53.055 | 44.128 | 23.967 | 0 | 0 | 51.334 | 33.106 | [5 empty] | 0 | 17.627 | 77 | 3.6375 | 3.3824 | 0.86774 | 0.65934 | 2.7231 | 74.8614
09/13/09 | 3:24 | 0 | 20.792 | 0 | 1 | 0 | 42.317 | 49.11 | 27.052 | 28.062 | 24.065 | 23.197 | 10.085 | 0 | 0 | 53.122 | 53.031 | 44.128 | 23.871 | 0 | 0 | 51.381 | 33.082 | [5 empty] | 0 | 14.255 | 78 | 3.6596 | 3.4035 | 0.86864 | 0.65934 | 2.7441 | 74.9835
09/13/09 | 3:25 | 0 | 20.792 | 0 | 1 | 0 | 57.898 | 49.362 | 26.931 | 27.726 | 18.63 | 23.268 | 10.183 | 1 | 0 | 53.122 | 53.055 | 44.128 | 23.896 | 0 | 0 | 51.334 | 33.06 | [5 empty] | 0 | 30.172 | 79 | 3.6311 | 3.3763 | 0.86748 | 0.65934 | 2.717 | 74.8257
09/13/09 | 3:26 | 0 | 20.792 | 0 | 0 | 0 | 55.715 | 49.547 | 26.882 | 27.437 | 16.358 | 23.246 | 10.012 | 0 | 0 | 53.101 | 53.031 | 44.08 | 23.896 | 0 | 0 | 51.334 | 33.06 | [5 empty] | 0 | 28.278 | 80 | 3.6809 | 3.4237 | 0.8695 | 0.65934 | 2.7643 | 75.0994
09/13/09 | 3:27 | 0 | 20.811 | 0 | 1 | 0 | 46.382 | 50.807 | 26.762 | 27.243 | 23.197 | 23.268 | 10.06 | 0 | 0 | 53.101 | 53.008 | 44.104 | 23.871 | 0 | 0 | 51.358 | 33.06 | [5 empty] | 0 | 19.139 | 81 | 3.6669 | 3.4104 | 0.86893 | 0.65934 | 2.7511 | 75.0233
09/13/09 | 3:28 | 0 | 20.792 | 0 | 0 | 0 | 40.413 | 49.89 | 26.762 | 27.098 | 27.123 | 23.246 | 10.161 | 0 | 0 | 53.101 | 53.031 | 44.08 | 23.942 | 0 | 0 | 51.334 | 33.036 | [5 empty] | 0 | 13.315 | 82 | 3.6375 | 3.3824 | 0.86774 | 0.65934 | 2.7231 | 74.8614
09/13/09 | 3:29 | 0 | 20.811 | 0 | 1 | 0 | 54.775 | 47.276 | 26.738 | 26.907 | 18.927 | 23.197 | 10.035 | 1 | 0 | 53.122 | 53.008 | 44.08 | 23.967 | 0 | 0 | 51.334 | 33.06 | [5 empty] | 0 | 27.868 | 83 | 3.6742 | 3.4173 | 0.86923 | 0.65934 | 2.758 | 75.063
09/13/09 | 3:30 | 0 | 20.767 | 0 | 0 | 0 | 56.935 | 48.562 | 26.762 | 26.787 | 16.778 | 23.246 | 10.06 | 1 | 0 | 53.122 | 53.008 | 44.056 | 23.92 | 0 | 0 | 51.358 | 33.06 | [5 empty] | 0 | 30.148 | 84 | 3.6669 | 3.4104 | 0.86893 | 0.65934 | 2.7511 | 75.0233
09/13/09 | 3:31 | 1 | 20.811 | 0 | 1 | 0 | 45.763 | 50.877 | 26.787 | 26.713 | 22.304 | 23.293 | 10.012 | 0 | 0 | 53.146 | 53.031 | 44.104 | 23.942 | 0 | 0 | 51.404 | 33.06 | [5 empty] | 20.811 | 19.05 | 85 | 3.6809 | 3.4237 | 0.8695 | 0.65934 | 2.7643 | 75.0994
09/13/09 | 3:32 | 0 | 20.76 | 0 | 0 | 0 | 39.231 | 48.828 | 26.755 | 26.561 | 27.549 | 23.261 | 10.053 | 0 | 0 | 53.139 | 53.001 | 44.025 | 23.935 | 0 | 0 | 51.327 | 33.051 | [5 empty] | 0 | 12.67 | 86 | 3.669 | 3.4123 | 0.86902 | 0.65934 | 2.753 | 75.0345
09/13/09 | 3:33 | 0 | 20.767 | 0 | 1 | 0 | 54.338 | 46.475 | 26.833 | 26.544 | 19.767 | 23.268 | 10.06 | 1 | 0 | 53.169 | 53.008 | 44.08 | 23.942 | 0 | 0 | 51.358 | 33.082 | [5 empty] | 0 | 27.794 | 87 | 3.6669 | 3.4104 | 0.86893 | 0.65934 | 2.7511 | 75.0233
09/13/09 | 3:34 | 0 | 20.792 | 0 | 1 | 0 | 56.889 | 48.972 | 26.833 | 26.544 | 16.828 | 23.268 | 10.012 | 0 | 0 | 53.169 | 53.031 | 44.08 | 23.896 | 0 | 0 | 51.311 | 33.106 | [5 empty] | 0 | 30.345 | 88 | 3.6809 | 3.4237 | 0.8695 | 0.65934 | 2.7643 | 75.0994
09/13/09 | 3:35 | 0 | 20.767 | 0 | 0 | 0 | 45.145 | 50.669 | 26.882 | 26.497 | 23.606 | 23.268 | 9.962 | 1 | 0 | 53.169 | 53.008 | 44.032 | 23.92 | 0 | 0 | 51.29 | 33.129 | [5 empty] | 0 | 18.648 | 89 | 3.6955 | 3.4375 | 0.87009 | 0.65934 | 2.7782 | 75.178
09/13/09 | 3:36 | 0 | 20.76 | 0 | 1 | 1 | 39.066 | 47.362 | 26.826 | 26.49 | 26.416 | 23.285 | 9.955 | 0 | 0 | 53.139 | 52.978 | 44.001 | 23.864 | 0 | 0 | 51.26 | 33.098 | [5 empty] | 0 | 12.576 | 90 | 3.6975 | 3.4395 | 0.87017 | 0.65934 | 2.7801 | 75.189
09/13/09 | 3:37 | 0 | 20.811 | 0 | 0 | 0 | 56.172 | 45.602 | 26.907 | 26.497 | 18.902 | 23.293 | 9.962 | 1 | 0 | 53.146 | 53.031 | 44.032 | 23.991 | 0 | 0 | 51.29 | 33.106 | [5 empty] | 0 | 29.675 | 0 | 3.6955 | 3.4375 | 0.87009 | 0.65934 | 2.7782 | 75.178
09/13/09 | 3:38 | 0 | 20.767 | 0 | 1 | 0 | 55.806 | 49.11 | 26.907 | 26.497 | 17.544 | 23.317 | 9.987 | 0 | 0 | 53.169 | 53.008 | 44.008 | 23.991 | 0 | 0 | 51.243 | 33.106 | [5 empty] | 0 | 29.309 | 1 | 3.6882 | 3.4306 | 1.9247 | 1.7143 | 1.7163 | 46.5354
09/13/09 | 3:39 | 0 | 20.767 | 0 | 1 | 0 | 43.704 | 49.983 | 26.953 | 26.497 | 25.34 | 23.268 | 10.06 | 1 | 0 | 53.146 | 52.987 | 44.056 | 23.991 | 0 | 0 | 51.243 | 33.106 | [5 empty] | 0 | 17.207 | 2 | 3.6669 | 3.4104 | 1.9239 | 1.7143 | 1.6961 | 46.2541
09/13/09 | 3:40 | 0 | 20.733 | 0 | 0 | 0 | 39.229 | 46.211 | 26.993 | 26.485 | 26.029 | 23.283 | 9.927 | 0 | 0 | 53.09 | 52.952 | 43.951 | 23.957 | 0 | 0 | 51.208 | 33.096 | [5 empty] | 0 | 12.744 | 3 | 3.7057 | 3.4472 | 1.9254 | 1.7143 | 1.7329 | 46.7642
09/13/09 | 3:41 | 0 | 20.787 | 0 | 1 | 0 | 58.162 | 45.576 | 27.049 | 26.517 | 18.827 | 23.332 | 9.829 | 1 | 0 | 53.09 | 52.929 | 43.999 | 23.933 | 0 | 0 | 51.255 | 33.096 | [5 empty] | 0 | 31.645 | 4 | 3.7342 | 3.4743 | 1.9266 | 1.7143 | 1.76 | 47.1332
09/13/09 | 3:42 | 0 | 20.755 | 0 | 0 | 0 | 55.956 | 49.626 | 27.039 | 26.559 | 15.978 | 23.258 | 9.829 | 0 | 0 | 53.09 | 52.952 | 43.975 | 23.933 | 0 | 0 | 51.255 | 33.096 | [5 empty] | 0 | 29.397 | 5 | 3.7342 | 3.4743 | 1.9266 | 1.7143 | 1.76 | 47.1332
09/13/09 | 3:43 | 0 | 20.733 | 0 | 1 | 0 | 43.74 | 49.626 | 27.088 | 26.559 | 25.401 | 23.307 | 9.804 | 1 | 0 | 53.09 | 52.929 | 43.951 | 23.908 | 0 | 0 | 51.208 | 33.096 | [5 empty] | 0 | 17.181 | 6 | 3.7415 | 3.4813 | 1.9269 | 1.7143 | 1.767 | 47.2265
09/13/09 | 3:44 | 1 | 20.777 | 0 | 1 | 0 | 39.956 | 45.499 | 27.137 | 26.608 | 25.21 | 23.332 | 9.753 | 0 | 0 | 53.09 | 52.952 | 43.951 | 23.886 | 0 | 0 | 51.255 | 33.048 | [5 empty] | 20.777 | 13.348 | 7 | 3.7563 | 3.4954 | 1.9275 | 1.7143 | 1.7811 | 47.4156
09/13/09 | 3:45 | 0 | 20.755 | 0 | 0 | 0 | 58.313 | 45.728 | 27.159 | 26.63 | 19.04 | 23.234 | 9.902 | 1 | 0 | 53.09 | 52.952 | 43.951 | 23.886 | 0 | 0 | 51.232 | 33.048 | [5 empty] | 0 | 31.683 | 8 | 3.7129 | 3.4541 | 1.9257 | 1.7143 | 1.7398 | 46.8589
09/13/09 | 3:46 | 0 | 20.733 | 0 | 1 | 0 | 53.134 | 50.385 | 27.208 | 26.679 | 16.991 | 23.332 | 9.829 | 0 | 0 | 53.113 | 52.929 | 43.951 | 23.908 | 0 | 0 | 51.255 | 33.024 | [5 empty] | 0 | 26.455 | 9 | 3.7342 | 3.4743 | 1.9266 | 1.7143 | 1.76 | 47.1332
09/13/09 | 3:47 | 0 | 20.755 | 0 | 1 | 0 | 41.647 | 49.397 | 27.233 | 26.75 | 27.522 | 23.354 | 9.804 | 1 | 0 | 53.09 | 52.929 | 43.975 | 23.861 | 0 | 0 | 51.255 | 33.048 | [5 empty] | 0 | 14.897 | 10 | 3.7415 | 3.4813 | 1.9269 | 1.7143 | 1.767 | 47.2265
09/13/09 | 3:48 | 0 | 20.787 | 0 | 0 | 0 | 42.807 | 45.415 | 27.336 | 26.76 | 22.255 | 23.315 | 9.764 | 0 | 0 | 53.12 | 52.959 | 44.006 | 23.964 | 0 | 0 | 51.285 | 33.079 | [5 empty] | 0 | 16.047 | 11 | 3.7531 | 3.4923 | 1.9274 | 1.7143 | 1.778 | 47.3749
09/13/09 | 3:49 | 0 | 20.755 | 0 | 1 | 0 | 59.39 | 46.715 | 27.282 | 26.799 | 17.632 | 23.354 | 9.615 | 1 | 0 | 53.143 | 52.936 | 43.958 | 23.893 | 0 | 0 | 51.285 | 33.079 | [5 empty] | 0 | 32.591 | 12 | 3.7965 | 3.5336 | 1.9291 | 1.7143 | 1.8193 | 47.9198
09/13/09 | 3:50 | 0 | 20.733 | 0 | 1 | 0 | 50.247 | 50.406 | 27.378 | 26.848 | 15.606 | 23.332 | 9.681 | 0 | 0 | 53.066 | 52.905 | 43.927 | 23.861 | 0 | 0 | 51.232 | 33.048 | [5 empty] | 0 | 23.399 | 13 | 3.7773 | 3.5153 | 1.9283 | 1.7143 | 1.801 | 47.68
09/13/09 | 3:51 | 0 | 20.755 | 0 | 0 | 0 | 40.05 | 48.16 | 27.378 | 26.895 | 28.003 | 23.354 | 9.706 | 1 | 0 | 53.066 | 52.905 | 43.927 | 23.933 | 0 | 0 | 51.278 | 33.024 | [5 empty] | 0 | 13.155 | 14 | 3.77 | 3.5084 | 1.9281 | 1.7143 | 1.7941 | 47.5885
09/13/09 | 3:52 | 0 | 20.733 | 0 | 1 | 0 | 47.287 | 44.767 | 27.498 | 26.895 | 21.38 | 23.332 | 9.706 | 0 | 0 | 53.09 | 52.905 | 43.975 | 23.957 | 0 | 0 | 51.323 | 33.048 | [5 empty] | 0 | 20.392 | 15 | 3.77 | 3.5084 | 1.9281 | 1.7143 | 1.7941 | 47.5885
09/13/09 | 3:53 | 0 | 20.755 | 0 | 0 | 0 | 59.972 | 47.035 | 27.522 | 26.944 | 17.336 | 23.307 | 9.605 | 1 | 0 | 53.066 | 52.859 | 43.882 | 23.908 | 0 | 0 | 51.346 | 33.048 | [5 empty] | 0 | 33.028 | 16 | 3.7994 | 3.5363 | 1.9292 | 1.7143 | 1.8221 | 47.956
09/13/09 | 3:54 | 0 | 20.755 | 0 | 1 | 0 | 48.94 | 50.268 | 27.593 | 27.017 | 16.717 | 23.332 | 9.854 | 0 | 0 | 53.09 | 52.905 | 43.975 | 23.908 | 0 | 0 | 51.302 | 33.072 | [5 empty] | 0 | 21.923 | 17 | 3.7269 | 3.4674 | 1.9263 | 1.7143 | 1.7531 | 47.0396
09/13/09 | 3:55 | 0 | 20.733 | 0 | 1 | 0 | 39.815 | 48.023 | 27.667 | 27.017 | 28.557 | 23.378 | 9.706 | 1 | 0 | 53.09 | 52.882 | 43.927 | 23.908 | 0 | 0 | 51.278 | 33.072 | [5 empty] | 0 | 12.798 | 18 | 3.77 | 3.5084 | 1.9281 | 1.7143 | 1.7941 | 47.5885
09/13/09 | 3:56 | 0 | 20.708 | 0 | 0 | 0 | 45.661 | 44.858 | 27.738 | 27.039 | 20.946 | 23.403 | 9.706 | 1 | 0 | 53.09 | 52.859 | 43.927 | 23.908 | 0 | 0 | 51.278 | 33.048 | [5 empty] | 0 | 18.622 | 19 | 3.77 | 3.5084 | 1.9281 | 1.7143 | 1.7941 | 47.5885
09/13/09 | 3:57 | 0 | 20.733 | 0 | 1 | 0 | 62.416 | 46.279 | 27.714 | 27.064 | 17.806 | 23.427 | 9.731 | 0 | 0 | 53.038 | 52.854 | 43.898 | 23.832 | 0 | 0 | 51.204 | 32.996 | [5 empty] | 0 | 35.352 | 20 | 3.7627 | 3.5015 | 1.9278 | 1.7143 | 1.7872 | 47.4967
09/13/09 | 3:58 | 0 | 20.755 | 0 | 0 | 0 | 53.937 | 50.2 | 27.738 | 27.159 | 16.644 | 23.523 | 9.829 | 0 | 0 | 53.043 | 52.859 | 43.903 | 23.933 | 0 | 0 | 51.185 | 33.024 | [5 empty] | 0 | 26.778 | 21 | 3.7342 | 3.4743 | 1.9266 | 1.7143 | 1.76 | 47.1332
09/13/09 | 3:59 | 0 | 20.755 | 0 | 1 | 0 | 44.068 | 50.132 | 27.787 | 27.184 | 16.026 | 23.523 | 9.779 | 1 | 0 | 53.043 | 52.859 | 43.903 | 23.957 | 0 | 0 | 51.185 | 33.024 | [5 empty] | 0 | 16.884 | 22 | 3.7488 | 3.4882 | 1.9272 | 1.7143 | 1.7739 | 47.3194
09/13/09 | 4:00 | 0 | 20.774 | 0 | 0 | 0 | 37.954 | 46.573 | 27.853 | 27.275 | 15.131 | 23.54 | 9.673 | 0 | 0 | 53.085 | 52.88 | 43.946 | 23.903 | 0 | 0 | 51.206 | 33.043 | [5 empty] | 0 | 10.679 | 23 | 3.7796 | 3.5175 | 1.9284 | 1.7143 | 1.8032 | 47.7092
09/13/09 | 4:01 | 0 | 20.75 | 0 | 1 | 0 | 34.5 | 44.785 | 27.902 | 27.299 | 13.871 | 23.565 | 9.525 | 0 | 0 | 53.017 | 52.833 | 43.922 | 23.83 | 0 | 0 | 51.136 | 33.043 | [5 empty] | 0 | 7.201 | 24 | 3.8227 | 3.5585 | 1.9302 | 1.7143 | 1.8442 | 48.243
09/13/09 | 4:02 | 0 | 20.75 | 0 | 0 | 0 | 32.527 | 47.995 | 27.949 | 27.299 | 13.376 | 23.589 | 9.598 | 0 | 0 | 53.062 | 52.88 | 43.946 | 23.928 | 0 | 0 | 51.229 | 33.043 | [5 empty] | 0 | 5.228 | 25 | 3.8015 | 3.5383 | 1.9293 | 1.7143 | 1.824 | 47.9812
09/13/09 | 4:03 | 0 | 20.718 | 0 | 1 | 0 | 31.267 | 51.358 | 27.991 | 27.316 | 14.012 | 23.582 | 9.811 | 0 | 0 | 53.01 | 52.826 | 43.891 | 23.896 | 0 | 0 | 51.152 | 33.012 | [5 empty] | 0 | 3.951 | 26 | 3.7394 | 3.4793 | 1.9268 | 1.7143 | 1.765 | 47.2004
09/13/09 | 4:04 | 0 | 20.694 | 1 | 0 | 0 | 30.472 | 49.661 | 27.991 | 27.316 | 13.394 | 23.533 | 9.615 | 0 | 0 | 53.01 | 52.873 | 43.915 | 23.896 | 0 | 0 | 51.176 | 33.012 | [5 empty] | 0 | 3.156 | 27 | 3.7965 | 3.5336 | 1.9291 | 1.7143 | 1.8193 | 47.9198
09/13/09 | 4:05 | 0 | 20.694 | 0 | 1 | 0 | 29.918 | 44.984 | 27.966 | 27.363 | 12.652 | 23.582 | 9.59 | 0 | 0 | 53.01 | 52.826 | 43.922 | 23.95 | 0 | 0 | 51.229 | 33.043 | [5 empty] | 0 | 2.555 | 28 | 3.8038 | 3.5405 | 1.9294 | 1.7143 | 1.8262 | 48.01
09/13/09 | 4:06 | 1 | 20.774 | 0 | 0 | 0 | 29.587 | 40.54 | 28.045 | 27.395 | 27.444 | 23.565 | 9.721 | 0 | 0 | 53.041 | 52.856 | 43.97 | 23.95 | 0 | 0 | 51.206 | 33.043 | [5 empty] | 20.774 | 2.192 | 29 | 3.7656 | 3.5042 | 1.9279 | 1.7143 | 1.7899 | 47.5335
09/13/09 | 4:07 | 0 | 20.718 | 0 | 1 | 0 | 36.818 | 37.313 | 28.013 | 27.387 | 22.449 | 23.557 | 9.713 | 2 | 0 | 52.987 | 52.826 | 43.846 | 23.967 | 0 | 0 | 51.199 | 33.012 | [5 empty] | 0 | 9.431 | 30 | 3.768 | 3.5064 | 1.928 | 1.7143 | 1.7922 | 47.5628
09/13/09 | 4:08 | 0 | 20.718 | 0 | 0 | 0 | 57.361 | 35.127 | 27.966 | 27.437 | 17.172 | 23.557 | 9.565 | 0 | 0 | 52.987 | 52.803 | 43.846 | 23.918 | 0 | 0 | 51.176 | 33.012 | [5 empty] | 0 | 29.924 | 31 | 3.8111 | 3.5474 | 1.9297 | 1.7143 | 1.8331 | 48.0999
09/13/09 | 4:09 | 0 | 20.75 | 0 | 7 | 0 | 45.703 | 33.512 | 27.973 | 36.287 | 36.897 | 23.685 | 9.894 | 1 | 0 | 44.785 | 52.742 | 48.408 | 23.879 | 0 | 0 | 51.183 | 33.019 | [5 empty] | 0 | 9.416 | 32 | 3.7153 | 3.4563 | 1.9258 | 1.7143 | 1.7421 | 46.8891
09/13/09 | 4:10 | 1 | 20.774 | 0 | 15 | 0 | 56.448 | 32.95 | 32.809 | 45.336 | 49.302 | 23.638 | 9.844 | 1 | 0 | 56.021 | 52.238 | 48.888 | 23.854 | 0 | 0 | 51.183 | 32.551 | [5 empty] | 20.774 | 11.112 | 33 | 3.7298 | 3.4702 | 1.9264 | 1.7143 | 1.7559 | 47.0771
09/13/09 | 4:11 | 1 | 20.774 | 0 | 15 | 1 | 64.431 | 32.809 | 38.026 | 54.14 | 56.065 | 23.66 | 9.894 | 3 | 1 | 63.981 | 52.147 | 55.127 | 23.903 | 0 | 0 | 51.183 | 33.959 | [5 empty] | 20.774 | 10.291 | 34 | 3.7153 | 3.4563 | 1.9258 | 1.7143 | 1.7421 | 46.8891
09/13/09 | 4:12 | 0 | 20.774 | 0 | 15 | 0 | 68.206 | 32.809 | 41.69 | 58.692 | 56.382 | 23.685 | 10.017 | 0 | 0 | 67.919 | 52.604 | 58.803 | 23.928 | 0 | 0 | 51.183 | 37.248 | [5 empty] | 0 | 9.514 | 0 | 3.6794 | 3.4223 | 1.9244 | 1.7143 | 1.708 | 46.4202
09/13/09 | 4:13 | 1 | 20.75 | 0 | 15 | 0 | 69.766 | 32.83 | 43.97 | 60.866 | 56.448 | 23.66 | 9.992 | 1 | 0 | 69.612 | 53.43 | 60.755 | 23.967 | 0 | 0 | 51.199 | 39.755 | [5 empty] | 20.75 | 8.9 | 1 | 3.6867 | 3.4292 | 1.9247 | 1.7143 | 1.7149 | 46.5163
09/13/09 | 4:14 | 1 | 20.774 | 1 | 15 | 0 | 70.16 | 32.809 | 45.45 | 62.032 | 56.606 | 23.734 | 10.166 | 0 | 0 | 70.205 | 54.254 | 61.898 | 23.999 | 0 | 0 | 51.367 | 41.621 | [5 empty] | 20.774 | 8.128 | 2 | 3.6361 | 3.3811 | 1.9226 | 1.7143 | 1.6668 | 45.8399
09/13/09 | 4:15 | 0 | 20.774 | 0 | 14 | 0 | 70.272 | 32.809 | 46.573 | 62.772 | 56.741 | 23.759 | 10.043 | 0 | 0 | 70.424 | 54.966 | 62.637 | 23.95 | 0 | 0 | 51.619 | 42.913 | [5 empty] | 0 | 7.5 | 3 | 3.6719 | 3.4151 | 1.9241 | 1.7143 | 1.7008 | 46.3199
09/13/09 | 4:16 | 1 | 20.743 | 0 | 15 | 0 | 70.263 | 32.799 | 47.416 | 63.281 | 56.645 | 23.751 | 10.06 | 1 | 0 | 70.484 | 55.692 | 63.146 | 23.991 | 0 | 0 | 51.818 | 43.891 | [5 empty] | 20.743 | 6.982 | 4 | 3.6669 | 3.4104 | 1.9239 | 1.7143 | 1.6961 | 46.2541
09/13/09 | 4:17 | 0 | 20.762 | 0 | 8 | 0 | 70.066 | 41.566 | 41.308 | 63.55 | 42.575 | 23.798 | 10.234 | 0 | 0 | 70.395 | 56.307 | 63.393 | 23.967 | 0 | 0 | 52.093 | 44.594 | [5 empty] | 0 | 6.516 | 5 | 3.6163 | 3.3622 | 1.9218 | 1.7143 | 1.6479 | 45.5704
09/13/09 | 4:18 | 0 | 20.743 | 0 | 1 | 0 | 69.583 | 59.424 | 32.181 | 63.1 | 34.376 | 23.798 | 10.06 | 0 | 0 | 68.485 | 56.823 | 62.092 | 24.016 | 0 | 0 | 52.506 | 44.432 | [5 empty] | 0 | 6.483 | 6 | 3.6669 | 3.4104 | 1.9239 | 1.7143 | 1.6961 | 46.2541
09/13/09 | 4:19 | 0 | 20.743 | 0 | 0 | 0 | 67.935 | 64.782 | 29.773 | 62.519 | 32.11 | 23.871 | 10.183 | 0 | 0 | 66.553 | 57.181 | 59.447 | 24.016 | 0 | 0 | 52.826 | 44.032 | [5 empty] | 0 | 5.416 | 7 | 3.6311 | 3.3763 | 1.9224 | 1.7143 | 1.6621 | 45.7728
09/13/09 | 4:20 | 0 | 20.777 | 0 | 1 | 0 | 66.092 | 66.384 | 29.084 | 61.519 | 27.856 | 23.906 | 10.193 | 0 | 0 | 65.15 | 57.416 | 56.877 | 24.001 | 0 | 0 | 53.157 | 43.645 | [5 empty] | 0 | 4.573 | 8 | 3.6282 | 3.3736 | 1.9223 | 1.7143 | 1.6593 | 45.7332
09/13/09 | 4:21 | 0 | 20.747 | 0 | 0 | 0 | 65.28 | 66.222 | 28.839 | 60.618 | 27.657 | 23.876 | 10.065 | 0 | 0 | 64.07 | 57.546 | 54.873 | 24.067 | 0 | 0 | 53.363 | 43.221 | [5 empty] | 0 | 4.662 | 9 | 3.6655 | 3.409 | 1.9238 | 1.7143 | 1.6947 | 46.2348
09/13/09 | 4:22 | 0 | 20.747 | 0 | 0 | 0 | 64.698 | 65.707 | 28.839 | 59.876 | 27.321 | 23.923 | 10.09 | 1 | 0 | 63.329 | 57.635 | 53.29 | 24.092 | 0 | 0 | 53.496 | 42.793 | [5 empty] | 0 | 4.822 | 10 | 3.6582 | 3.4021 | 1.9235 | 1.7143 | 1.6878 | 46.1376
09/13/09 | 4:23 | 0 | 20.77 | 0 | 0 | 0 | 64.114 | 64.675 | 29.03 | 59.025 | 26.115 | 23.901 | 10.113 | 0 | 0 | 62.747 | 57.704 | 52.121 | 24.067 | 0 | 0 | 53.61 | 42.394 | [5 empty] | 0 | 5.089 | 11 | 3.6515 | 3.3957 | 1.9233 | 1.7143 | 1.6814 | 46.0479
09/13/09 | 4:24 | 0 | 20.747 | 0 | 0 | 0 | 63.509 | 63.285 | 29.249 | 58.016 | 24.815 | 23.947 | 9.99 | 0 | 0 | 62.297 | 57.793 | 51.157 | 24.141 | 0 | 0 | 53.748 | 42.04 | [5 empty] | 0 | 5.493 | 12 | 3.6873 | 3.4298 | 1.9247 | 1.7143 | 1.7155 | 46.5239
09/13/09 | 4:25 | 0 | 20.77 | 0 | 0 | 0 | 62.881 | 61.896 | 29.513 | 57.053 | 23.611 | 23.901 | 9.99 | 0 | 0 | 61.985 | 57.793 | 50.331 | 24.067 | 0 | 0 | 53.839 | 41.736 | [5 empty] | 0 | 5.828 | 13 | 3.6873 | 3.4298 | 1.9247 | 1.7143 | 1.7155 | 46.5239
09/13/09 | 4:26 | 0 | 20.747 | 0 | 0 | 0 | 62.277 | 60.661 | 29.754 | 56.133 | 23.153 | 23.876 | 9.867 | 0 | 0 | 61.67 | 57.882 | 49.782 | 24.067 | 0 | 0 | 53.909 | 41.406 | [5 empty] | 0 | 6.144 | 14 | 3.7231 | 3.4638 | 1.9262 | 1.7143 | 1.7495 | 46.9908
09/13/09 | 4:27 | 0 | 20.747 | 0 | 0 | 0 | 61.67 | 59.63 | 29.874 | 55.263 | 21.034 | 23.781 | 9.769 | 0 | 0 | 61.423 | 57.882 | 49.323 | 24.092 | 0 | 0 | 53.977 | 41.124 | [5 empty] | 0 | 6.407 | 15 | 3.7517 | 3.4909 | 1.9273 | 1.7143 | 1.7767 | 47.3564
09/13/09 | 4:28 | 0 | 20.723 | 0 | 0 | 0 | 61.088 | 58.712 | 30.09 | 54.366 | 23.153 | 23.901 | 9.819 | 0 | 0 | 61.222 | 57.927 | 49.07 | 24.067 | 0 | 0 | 54.023 | 40.841 | [5 empty] | 0 | 6.722 | 16 | 3.7371 | 3.4771 | 1.9267 | 1.7143 | 1.7628 | 47.1706
09/13/09 | 4:29 | 0 | 20.747 | 0 | 0 | 0 | 60.549 | 57.882 | 30.212 | 53.472 | 22.864 | 23.876 | 9.819 | 0 | 0 | 61.022 | 57.971 | 48.865 | 24.141 | 0 | 0 | 54.07 | 40.607 | [5 empty] | 0 | 7.077 | 17 | 3.7371 | 3.4771 | 1.9267 | 1.7143 | 1.7628 | 47.1706
09/13/09 | 4:30 | 0 | 20.747 | 0 | 0 | 0 | 58.352 | 59.025 | 29.898 | 53.335 | 23.467 | 23.803 | 9.794 | 0 | 0 | 60.841 | 57.993 | 48.704 | 24.116 | 0 | 0 | 54.091 | 40.396 | [5 empty] | 0 | 5.017 | 18 | 3.7444 | 3.484 | 1.927 | 1.7143 | 1.7697 | 47.2637
09/13/09 | 4:31 | 0 | 20.747 | 0 | 1 | 0 | 61.088 | 61.423 | 28.79 | 49.964 | 22.792 | 23.827 | 9.718 | 0 | 0 | 60.661 | 58.039 | 48.543 | 24.141 | 0 | 0 | 54.091 | 40.138 | [5 empty] | 0 | 11.124 | 19 | 3.7665 | 3.5051 | 1.9279 | 1.7143 | 1.7908 | 47.5445
09/13/09 | 4:32 | 0 | 20.747 | 0 | 0 | 0 | 61.514 | 61.715 | 28.741 | 41.006 | 19.82 | 23.852 | 9.718 | 0 | 0 | 60.526 | 58.039 | 48.452 | 24.166 | 0 | 0 | 54.091 | 39.949 | [5 empty] | 0 | 20.508 | 20 | 3.7665 | 3.5051 | 1.9279 | 1.7143 | 1.7908 | 47.5445
09/13/09 | 4:33 | 0 | 20.77 | 0 | 1 | 0 | 59.137 | 61.111 | 28.381 | 34.804 | 19.797 | 23.803 | 9.743 | 0 | 0 | 60.415 | 58.016 | 48.405 | 24.166 | 0 | 0 | 54.114 | 39.762 | [5 empty] | 0 | 24.333 | 21 | 3.7592 | 3.4981 | 1.9276 | 1.7143 | 1.7839 | 47.4525
09/13/09 | 4:34 | 0 | 20.723 | 0 | 0 | 0 | 58.151 | 60.707 | 28.285 | 33.299 | 18.857 | 23.852 | 9.671 | 0 | 0 | 60.257 | 58.016 | 48.338 | 24.141 | 0 | 0 | 54.114 | 39.574 | [5 empty] | 0 | 24.852 | 22 | 3.7802 | 3.5181 | 1.9285 | 1.7143 | 1.8038 | 47.7165
09/13/09 | 4:35 | 0 | 20.723 | 0 | 0 | 0 | 57.681 | 60.28 | 28.26 | 33.206 | 19.251 | 23.756 | 9.645 | 0 | 0 | 60.102 | 57.993 | 48.291 | 24.141 | 0 | 0 | 54.161 | 39.363 | [5 empty] | 0 | 24.475 | 23 | 3.7878 | 3.5253 | 1.9288 | 1.7143 | 1.811 | 47.8111
09/13/09 | 4:36 | 0 | 20.723 | 0 | 0 | 0 | 57.208 | 59.698 | 28.405 | 33.251 | 18.61 | 23.756 | 9.743 | 0 | 0 | 60.033 | 58.039 | 48.268 | 24.116 | 0 | 0 | 54.208 | 39.222 | [5 empty] | 0 | 23.957 | 24 | 3.7592 | 3.4981 | 1.9276 | 1.7143 | 1.7839 | 47.4525
09/13/09 | 4:37 | 0 | 20.723 | 0 | 0 | 0 | 56.738 | 58.89 | 28.501 | 33.417 | 18.216 | 23.707 | 9.794 | 0 | 0 | 59.944 | 58.062 | 48.223 | 24.141 | 0 | 0 | 54.208 | 39.057 | [5 empty] | 0 | 23.321 | 25 | 3.7444 | 3.484 | 1.927 | 1.7143 | 1.7697 | 47.2637
09/13/09 | 4:38 | 0 | 20.713 | 0 | 0 | 0 | 56.213 | 57.939 | 28.611 | 33.476 | 19.292 | 23.697 | 9.708 | 1 | 0 | 59.801 | 58.03 | 48.121 | 24.178 | 0 | 0 | 54.152 | 38.882 | [5 empty] | 0 | 22.737 | 26 | 3.7694 | 3.5078 | 1.928 | 1.7143 | 1.7935 | 47.5812
09/13/09 | 4:39 | 0 | 20.689 | 0 | 0 | 0 | 55.711 | 57.065 | 28.731 | 33.617 | 17.66 | 23.624 | 9.683 | 0 | 0 | 59.732 | 58.007 | 48.121 | 24.202 | 0 | 0 | 54.105 | 38.741 | [5 empty] | 0 | 22.094 | 27 | 3.7767 | 3.5147 | 1.9283 | 1.7143 | 1.8005 | 47.6727
09/13/09 | 4:40 | 0 | 20.694 | 0 | 0 | 0 | 55.188 | 56.241 | 28.785 | 33.811 | 16.974 | 23.653 | 9.638 | 0 | 0 | 59.604 | 58.034 | 48.081 | 24.158 | 0 | 0 | 54.065 | 38.581 | [5 empty] | 0 | 21.377 | 28 | 3.7898 | 3.5272 | 1.9289 | 1.7143 | 1.8129 | 47.8365
09/13/09 | 4:41 | 0 | 20.728 | 0 | 0 | 0 | 54.786 | 55.473 | 28.94 | 33.938 | 17.182 | 23.592 | 9.774 | 0 | 0 | 59.57 | 58.023 | 48.067 | 24.146 | 0 | 0 | 54.098 | 38.497 | [5 empty] | 0 | 20.848 | 29 | 3.7502 | 3.4896 | 1.9273 | 1.7143 | 1.7753 | 47.3379
09/13/09 | 4:42 | 0 | 20.703 | 0 | 0 | 0 | 54.259 | 54.716 | 28.989 | 34.055 | 17.725 | 23.616 | 9.847 | 0 | 0 | 59.525 | 58.044 | 48.067 | 24.121 | 0 | 0 | 54.145 | 38.38 | [5 empty] | 0 | 20.204 | 30 | 3.729 | 3.4694 | 1.9264 | 1.7143 | 1.7551 | 47.0659
09/13/09 | 4:43 | 0 | 20.703 | 0 | 0 | 0 | 52.035 | 55.748 | 28.721 | 33.562 | 18.268 | 23.592 | 9.945 | 0 | 0 | 59.413 | 58.044 | 48.044 | 24.146 | 0 | 0 | 54.145 | 38.263 | [5 empty] | 0 | 18.473 | 31 | 3.7004 | 3.4422 | 1.9252 | 1.7143 | 1.7279 | 46.6958
09/13/09 | 4:44 | 0 | 20.669 | 0 | 1 | 0 | 50.396 | 55.326 | 28.422 | 31.291 | 17.766 | 23.508 | 9.96 | 0 | 0 | 59.335 | 57.991 | 48.011 | 24.112 | 0 | 0 | 54.089 | 38.136 | [5 empty] | 0 | 19.105 | 32 | 3.696 | 3.4381 | 1.9251 | 1.7143 | 1.7238 | 46.6386
09/13/09 | 4:45 | 0 | 20.703 | 0 | 1 | 0 | 47.747 | 55.039 | 29.54 | 29.494 | 16.639 | 23.496 | 9.945 | 0 | 0 | 59.321 | 58.023 | 48.02 | 24.193 | 0 | 0 | 54.166 | 38.074 | [5 empty] | 0 | 18.253 | 33 | 3.7004 | 3.4422 | 1.9252 | 1.7143 | 1.7279 | 46.6958
09/13/09 | 4:46 | 0 | 20.728 | 0 | 0 | 1 | 44.137 | 54.854 | 29.54 | 28.699 | 15.8 | 23.496 | 10.045 | 0 | 0 | 59.278 | 58.023 | 47.976 | 24.146 | 0 | 0 | 54.121 | 37.98 | [5 empty] | 0 | 15.438 | 34 | 3.6713 | 3.4145 | 1.9241 | 1.7143 | 1.7003 | 46.3122
09/13/09 | 4:47 | 0 | 20.694 | 0 | 1 | 0 | 40.815 | 53.584 | 29.17 | 28.302 | 30.928 | 23.462 | 9.96 | 0 | 0 | 59.157 | 57.991 | 47.943 | 24.063 | 0 | 0 | 54.042 | 37.806 | [5 empty] | 0 | 12.513 | 0 | 3.696 | 3.4381 | 1.9251 | 1.7143 | 1.7238 | 46.6386
09/13/09 | 4:48 | 0 | 20.694 | 0 | 0 | 0 | 53.216 | 51.36 | 28.351 | 28.376 | 20.98 | 23.462 | 9.96 | 0 | 0 | 59.089 | 58.012 | 47.943 | 24.136 | 0 | 0 | 53.998 | 37.689 | [5 empty] | 0 | 24.84 | 1 | 3.696 | 3.4381 | 1.4108 | 1.2 | 2.2381 | 60.5531
09/13/09 | 4:49 | 0 | 20.694 | 0 | 1 | 0 | 53.837 | 49.204 | 27.821 | 28.736 | 18.356 | 23.437 | 10.108 | 0 | 0 | 59.023 | 57.991 | 47.92 | 24.038 | 0 | 0 | 53.998 | 37.547 | [5 empty] | 0 | 25.101 | 2 | 3.653 | 3.3971 | 1.409 | 1.2 | 2.1971 | 60.1461
09/13/09 | 4:50 | 1 | 20.694 | 0 | 1 | 0 | 41.966 | 46.475 | 27.363 | 28.856 | 29.604 | 23.437 | 10.083 | 0 | 0 | 58.908 | 57.991 | 47.896 | 24.014 | 0 | 0 | 53.998 | 37.5 | [5 empty] | 20.694 | 13.11 | 3 | 3.6602 | 3.404 | 1.4093 | 1.2 | 2.204 | 60.2155
09/13/09 | 4:51 | 0 | 20.694 | 0 | 1 | 0 | 47.117 | 44.939 | 27.123 | 28.52 | 23.871 | 23.413 | 10.083 | 0 | 0 | 58.819 | 57.923 | 47.896 | 24.136 | 0 | 0 | 53.998 | 37.43 | [5 empty] | 0 | 18.597 | 4 | 3.6602 | 3.404 | 1.4093 | 1.2 | 2.204 | 60.2155
09/13/09 | 4:52 | 0 | 20.669 | 0 | 0 | 0 | 60.412 | 48.79 | 26.953 | 28.013 | 18.48 | 23.437 | 10.108 | 0 | 0 | 58.708 | 57.968 | 47.852 | 24.136 | 0 | 0 | 53.998 | 37.359 | [5 empty] | 0 | 32.399 | 5 | 3.653 | 3.3971 | 1.409 | 1.2 | 2.1971 | 60.1461
09/13/09 | 4:53 | 0 | 20.644 | 0 | 1 | 0 | 47.003 | 49.411 | 26.784 | 27.557 | 22.329 | 23.437 | 10.01 | 0 | 0 | 58.619 | 57.968 | 47.829 | 24.087 | 0 | 0 | 53.974 | 37.289 | [5 empty] | 0 | 19.446 | 6 | 3.6815 | 3.4242 | 1.4102 | 1.2 | 2.2242 | 60.4167
09/13/09 | 4:54 | 0 | 20.703 | 0 | 1 | 0 | 40.284 | 45.429 | 26.819 | 27.206 | 30.337 | 23.472 | 10.216 | 0 | 0 | 58.539 | 57.977 | 47.838 | 24.072 | 0 | 0 | 54.051 | 37.251 | [5 empty] | 0 | 13.078 | 7 | 3.6215 | 3.3672 | 1.4078 | 1.2 | 2.1672 | 59.8429
09/13/09 | 4:55 | 0 | 20.694 | 0 | 1 | 0 | 58.573 | 48.676 | 26.76 | 26.882 | 19 | 23.437 | 10.133 | 0 | 0 | 58.416 | 57.923 | 47.782 | 24.087 | 0 | 0 | 53.998 | 37.172 | [5 empty] | 0 | 31.691 | 8 | 3.6457 | 3.3902 | 1.4087 | 1.2 | 2.1902 | 60.0763
09/13/09 | 4:56 | 0 | 20.694 | 0 | 1 | 0 | 50.466 | 51.75 | 26.76 | 26.689 | 16.876 | 23.462 | 10.158 | 0 | 0 | 58.327 | 57.9 | 47.782 | 24.112 | 0 | 0 | 53.998 | 37.1 | [5 empty] | 0 | 23.777 | 9 | 3.6384 | 3.3833 | 1.4084 | 1.2 | 2.1833 | 60.0064
09/13/09 | 4:57 | 0 | 20.686 | 0 | 0 | 0 | 39.188 | 46.814 | 26.708 | 26.588 | 29.045 | 23.432 | 10.128 | 0 | 0 | 58.187 | 57.895 | 47.731 | 24.129 | 0 | 0 | 53.946 | 36.93 | [5 empty] | 0 | 12.6 | 10 | 3.6471 | 3.3916 | 1.4088 | 1.2 | 2.1916 | 60.0903
09/13/09 | 4:58 | 0 | 20.716 | 0 | 1 | 0 | 52.964 | 47.094 | 26.738 | 26.519 | 20.475 | 23.462 | 10.231 | 0 | 0 | 58.146 | 57.9 | 47.759 | 24.087 | 0 | 0 | 53.951 | 36.938 | [5 empty] | 0 | 26.445 | 11 | 3.6171 | 3.3631 | 1.4076 | 1.2 | 2.1631 | 59.8004
09/13/09 | 4:59 | 0 | 20.694 | 0 | 1 | 0 | 52.322 | 51.36 | 26.76 | 26.473 | 16.554 | 23.462 | 10.231 | 0 | 0 | 58.057 | 57.9 | 47.691 | 24.014 | 0 | 0 | 53.974 | 36.866 | [5 empty] | 0 | 25.849 | 12 | 3.6171 | 3.3631 | 1.4076 | 1.2 | 2.1631 | 59.8004
09/13/09 | 5:00 | 0 | 20.613 | 0 | 1 | 0 | 39.911 | 47.105 | 26.703 | 26.367 | 28.824 | 23.403 | 10.224 | 0 | 0 | 57.911 | 57.82 | 47.656 | 24.055 | 0 | 0 | 53.916 | 36.763 | [5 empty] | 0 | 13.544 | 13 | 3.6192 | 3.365 | 1.4077 | 1.2 | 2.165 | 59.8202
09/13/09 | 5:01 | 0 | 20.647 | 0 | 1 | 0 | 51.906 | 45.166 | 26.787 | 26.377 | 20.453 | 23.437 | 10.234 | 1 | 0 | 57.898 | 57.852 | 47.665 | 24.04 | 0 | 0 | 53.949 | 36.725 | [5 empty] | 0 | 25.529 | 14 | 3.6163 | 3.3622 | 1.4075 | 1.2 | 2.1622 | 59.7919
09/13/09 | 5:02 | 0 | 20.659 | 0 | 1 | 0 | 54.443 | 49.743 | 26.777 | 26.318 | 16.448 | 23.452 | 10.224 | 0 | 0 | 57.777 | 57.797 | 47.656 | 24.031 | 0 | 0 | 53.869 | 36.643 | [5 empty] | 0 | 28.125 | 15 | 3.6192 | 3.365 | 1.4077 | 1.2 | 2.165 | 59.8202
09/13/09 | 5:03 | 1 | 20.659 | 0 | 0 | 0 | 41.155 | 47.29 | 26.848 | 26.39 | 27.787 | 23.403 | 10.274 | 1 | 0 | 57.731 | 57.82 | 47.609 | 24.006 | 0 | 0 | 53.893 | 36.574 | [5 empty] | 20.659 | 14.765 | 16 | 3.6046 | 3.3512 | 1.4071 | 1.2 | 2.1512 | 59.6779
09/13/09 | 5:04 | 0 | 20.694 | 1 | 1 | 0 | 47 | 45.075 | 26.978 | 26.424 | 21.848 | 23.486 | 10.407 | 0 | 0 | 57.694 | 57.829 | 47.665 | 24.09 | 0 | 0 | 53.902 | 36.536 | [5 empty] | 0 | 20.576 | 17 | 3.5659 | 3.3143 | 1.4055 | 1.2 | 2.1143 | 59.2937
09/13/09 | 5:05 | 0 | 20.694 | 0 | 1 | 0 | 57.135 | 50.118 | 27.123 | 26.473 | 17.001 | 23.462 | 10.334 | 1 | 0 | 57.674 | 57.809 | 47.665 | 24.09 | 0 | 0 | 53.902 | 36.49 | [5 empty] | 0 | 30.662 | 18 | 3.5871 | 3.3345 | 1.4064 | 1.2 | 2.1345 | 59.5056
09/13/09 | 5:06 | 0 | 20.637 | 0 | 1 | 0 | 43.389 | 48.366 | 27.331 | 26.488 | 25.065 | 23.427 | 10.324 | 0 | 0 | 57.573 | 57.777 | 47.586 | 24.031 | 0 | 0 | 53.846 | 36.409 | [5 empty] | 0 | 16.901 | 19 | 3.5901 | 3.3373 | 1.4065 | 1.2 | 2.1373 | 59.5344
09/13/09 | 5:07 | 0 | 20.637 | 0 | 1 | 0 | 40.71 | 44.47 | 27.596 | 26.583 | 26.198 | 23.477 | 10.422 | 1 | 0 | 57.53 | 57.777 | 47.609 | 23.933 | 0 | 0 | 53.801 | 36.363 | [5 empty] | 0 | 14.127 | 20 | 3.5615 | 3.3102 | 1.4053 | 1.2 | 2.1102 | 59.2498
09/13/09 | 5:08 | 0 | 20.637 | 0 | 0 | 0 | 58.673 | 49.031 | 27.787 | 26.679 | 17.313 | 23.452 | 10.422 | 1 | 0 | 57.484 | 57.777 | 47.609 | 24.031 | 0 | 0 | 53.823 | 36.316 | [5 empty] | 0 | 31.994 | 21 | 3.5615 | 3.3102 | 1.4053 | 1.2 | 2.1102 | 59.2498
09/13/09 | 5:09 | 0 | 20.637 | 0 | 1 | 0 | 47.243 | 49.628 | 28.101 | 26.873 | 15.905 | 23.452 | 10.422 | 0 | 0 | 57.462 | 57.777 | 47.633 | 24.077 | 0 | 0 | 53.801 | 36.268 | [5 empty] | 0 | 20.37 | 22 | 3.5615 | 3.3102 | 1.4053 | 1.2 | 2.1102 | 59.2498
09/13/09 | 5:10 | 0 | 20.637 | 0 | 1 | 0 | 38.313 | 44.538 | 28.39 | 27.042 | 29.545 | 23.403 | 10.422 | 0 | 0 | 57.416 | 57.754 | 47.633 | 23.982 | 0 | 0 | 53.755 | 36.198 | [5 empty] | 0 | 11.271 | 23 | 3.5615 | 3.3102 | 1.4053 | 1.2 | 2.1102 | 59.2498
09/13/09 | 5:11 | 0 | 20.694 | 0 | 1 | 0 | 56.419 | 46.496 | 28.665 | 27.267 | 17.964 | 23.486 | 10.457 | 1 | 0 | 57.405 | 57.763 | 47.619 | 24.04 | 0 | 0 | 53.787 | 36.208 | [5 empty] | 0 | 29.152 | 24 | 3.5513 | 3.3005 | 1.4049 | 1.2 | 2.1005 | 59.1471
09/13/09 | 5:12 | 0 | 20.659 | 0 | 1 | 0 | 52.149 | 50.546 | 28.846 | 27.473 | 16.25 | 23.427 | 10.422 | 1 | 0 | 57.373 | 57.754 | 47.633 | 24.077 | 0 | 0 | 53.801 | 36.127 | [5 empty] | 0 | 24.676 | 25 | 3.5615 | 3.3102 | 1.4053 | 1.2 | 2.1102 | 59.2498
09/13/09 | 5:13 | 0 | 20.671 | 0 | 0 | 0 | 40.32 | 46.519 | 29.001 | 27.797 | 28.52 | 23.535 | 10.457 | 0 | 0 | 57.359 | 57.763 | 47.642 | 24.09 | 0 | 0 | 53.855 | 36.091 | [5 empty] | 0 | 12.523 | 26 | 3.5513 | 3.3005 | 1.4049 | 1.2 | 2.1005 | 59.1471
09/13/09 | 5:14 | 0 | 20.637 | 0 | 1 | 0 | 47.357 | 44.652 | 29.111 | 27.956 | 20.971 | 23.477 | 10.372 | 1 | 0 | 57.281 | 57.731 | 47.633 | 24.006 | 0 | 0 | 53.778 | 36.057 | [5 empty] | 0 | 19.401 | 27 | 3.5761 | 3.324 | 1.4059 | 1.2 | 2.124 | 59.3956
09/13/09 | 5:15 | 0 | 20.637 | 0 | 1 | 0 | 57.777 | 49.787 | 29.16 | 28.221 | 16.941 | 23.403 | 10.447 | 0 | 0 | 57.281 | 57.708 | 47.565 | 23.957 | 0 | 0 | 53.685 | 36.009 | [5 empty] | 0 | 29.556 | 28 | 3.5542 | 3.3033 | 1.405 | 1.2 | 2.1033 | 59.1765
09/13/09 | 5:16 | 0 | 20.637 | 0 | 1 | 0 | 45.156 | 49.101 | 29.256 | 28.39 | 19.214 | 23.452 | 10.347 | 1 | 0 | 57.238 | 57.731 | 47.609 | 24.006 | 0 | 0 | 53.708 | 35.986 | [5 empty] | 0 | 16.766 | 29 | 3.5834 | 3.331 | 1.4062 | 1.2 | 2.131 | 59.468
09/13/09 | 5:17 | 1 | 20.659 | 0 | 0 | 0 | 38.478 | 44.629 | 29.234 | 28.56 | 30.195 | 23.523 | 10.324 | 0 | 0 | 57.215 | 57.708 | 47.656 | 24.031 | 0 | 0 | 53.731 | 35.94 | [5 empty] | 20.659 | 9.918 | 30 | 3.5901 | 3.3373 | 1.4065 | 1.2 | 2.1373 | 59.5344
09/13/09 | 5:18 | 0 | 20.659 | 0 | 1 | 0 | 56.521 | 46.83 | 29.209 | 28.655 | 17.879 | 23.501 | 10.472 | 1 | 0 | 57.215 | 57.708 | 47.633 | 23.982 | 0 | 0 | 53.708 | 35.94 | [5 empty] | 0 | 27.866 | 31 | 3.547 | 3.2964 | 1.4047 | 1.2 | 2.0964 | 59.1028
09/13/09 | 5:19 | 0 | 20.659 | 0 | 1 | 0 | 53.157 | 50.66 | 29.209 | 28.751 | 16.225 | 23.501 | 10.447 | 0 | 0 | 57.192 | 57.708 | 47.633 | 23.957 | 0 | 0 | 53.731 | 35.868 | [5 empty] | 0 | 24.406 | 32 | 3.5542 | 3.3033 | 1.405 | 1.2 | 2.1033 | 59.1765
09/13/09 | 5:20 | 0 | 20.681 | 0 | 1 | 0 | 41.834 | 47.15 | 29.229 | 28.795 | 26.218 | 23.545 | 10.392 | 1 | 0 | 57.19 | 57.706 | 47.677 | 23.955 | 0 | 0 | 53.729 | 35.866 | [5 empty] | 0 | 13.039 | 33 | 3.5702 | 3.3185 | 1.4057 | 1.2 | 2.1185 | 59.3374
09/13/09 | 5:21 | 0 | 20.701 | 0 | 0 | 0 | 39.906 | 44.183 | 29.204 | 28.795 | 25.688 | 23.472 | 10.417 | 0 | 0 | 57.147 | 57.706 | 47.654 | 23.955 | 0 | 0 | 53.682 | 35.818 | [5 empty] | 0 | 11.111 | 34 | 3.563 | 3.3116 | 1.4054 | 1.2 | 2.1116 | 59.2645
09/13/09 | 5:22 | 0 | 20.681 | 0 | 1 | 0 | 58.783 | 48.34 | 29.084 | 28.795 | 17.605 | 23.496 | 10.417 | 1 | 0 | 57.147 | 57.706 | 47.698 | 23.955 | 0 | 0 | 53.638 | 35.749 | [5 empty] | 0 | 29.988 | 35 | 3.563 | 3.3116 | 1.4054 | 1.2 | 2.1116 | 59.2645
09/13/09 | 5:23 | 0 | 20.701 | 0 | 1 | 0 | 51.596 | 50.312 | 29.035 | 28.819 | 15.875 | 23.496 | 10.392 | 0 | 0 | 57.124 | 57.706 | 47.677 | 23.955 | 0 | 0 | 53.568 | 35.677 | [5 empty] | 0 | 22.777 | 36 | 3.5702 | 3.3185 | 1.4057 | 1.2 | 2.1185 | 59.3374
09/13/09 | 5:24 | 0 | 20.681 | 0 | 0 | 0 | 41.2 | 46.001 | 29.013 | 28.795 | 27.086 | 23.567 | 10.367 | 1 | 0 | 57.101 | 57.706 | 47.677 | 24.05 | 0 | 0 | 53.661 | 35.677 | [5 empty] | 0 | 12.405 | 37 | 3.5775 | 3.3254 | 1.406 | 1.2 | 2.1254 | 59.4101
09/13/09 | 5:25 | 0 | 20.681 | 0 | 1 | 0 | 40.329 | 43.783 | 28.964 | 28.724 | 24.386 | 23.521 | 10.342 | 0 | 0 | 57.124 | 57.683 | 47.654 | 24.026 | 0 | 0 | 53.615 | 35.631 | [5 empty] | 0 | 11.605 | 38 | 3.5848 | 3.3323 | 1.4063 | 1.2 | 2.1323 | 59.4825
09/13/09 | 5:26 | 0 | 20.681 | 0 | 1 | 0 | 59.253 | 48.34 | 28.891 | 28.675 | 17.999 | 23.496 | 10.367 | 1 | 0 | 57.101 | 57.683 | 47.654 | 23.977 | 0 | 0 | 53.638 | 35.608 | [5 empty] | 0 | 30.578 | 39 | 3.5775 | 3.3254 | 1.406 | 1.2 | 2.1254 | 59.4101
09/13/09 | 5:27 | 0 | 20.701 | 0 | 0 | 0 | 51.965 | 50.336 | 28.844 | 28.675 | 15.727 | 23.521 | 10.367 | 0 | 0 | 57.078 | 57.683 | 47.677 | 24.05 | 0 | 0 | 53.615 | 35.631 | [5 empty] | 0 | 23.29 | 40 | 3.5775 | 3.3254 | 1.406 | 1.2 | 2.1254 | 59.4101
09/13/09 | 5:28 | 0 | 20.701 | 0 | 1 | 0 | 41.482 | 46.139 | 28.795 | 28.65 | 26.747 | 23.496 | 10.417 | 0 | 0 | 57.055 | 57.683 | 47.677 | 24.026 | 0 | 0 | 53.661 | 35.584 | [5 empty] | 0 | 12.832 | 41 | 3.563 | 3.3116 | 1.4054 | 1.2 | 2.1116 | 59.2645
09/13/09 | 5:29 | 0 | 20.701 | 0 | 1 | 0 | 39.93 | 43.621 | 28.748 | 28.579 | 24.918 | 23.496 | 10.342 | 1 | 0 | 57.055 | 57.662 | 47.63 | 24.075 | 0 | 0 | 53.638 | 35.536 | [5 empty] | 0 | 11.351 | 42 | 3.5848 | 3.3323 | 1.4063 | 1.2 | 2.1323 | 59.4825
09/13/09 | 5:30 | 0 | 20.657 | 0 | 0 | 0 | 59.454 | 47.859 | 28.675 | 28.481 | 17.776 | 23.521 | 10.392 | 0 | 0 | 57.033 | 57.662 | 47.677 | 24.075 | 0 | 0 | 53.638 | 35.49 | [5 empty] | 0 | 30.973 | 43 | 3.5702 | 3.3185 | 1.4057 | 1.2 | 2.1185 | 59.3374
09/13/09 | 5:31 | 0 | 20.681 | 0 | 1 | 0 | 53.339 | 50.588 | 28.675 | 28.481 | 16.096 | 23.521 | 10.417 | 1 | 0 | 57.033 | 57.64 | 47.654 | 24.075 | 0 | 0 | 53.591 | 35.466 | [5 empty] | 0 | 24.858 | 44 | 3.563 | 3.3116 | 1.4054 | 1.2 | 2.1116 | 59.2645
09/13/09 | 5:32 | 1 | 20.625 | 0 | 1 | 0 | 42.226 | 46.821 | 28.572 | 28.403 | 27.414 | 23.464 | 10.385 | 0 | 0 | 57.003 | 57.633 | 47.6 | 24.043 | 0 | 0 | 53.561 | 35.435 | [5 empty] | 20.625 | 13.823 | 45 | 3.5723 | 3.3204 | 1.4058 | 1.2 | 2.1204 | 59.3578
09/13/09 | 5:33 | 0 | 20.649 | 0 | 0 | 0 | 40.956 | 43.683 | 28.523 | 28.378 | 24.067 | 23.489 | 10.435 | 1 | 0 | 56.982 | 57.61 | 47.623 | 23.945 | 0 | 0 | 53.514 | 35.411 | [5 empty] | 0 | 12.578 | 46 | 3.5577 | 3.3066 | 1.4052 | 1.2 | 2.1066 | 59.2117
09/13/09 | 5:34 | 0 | 20.649 | 0 | 1 | 0 | 60.209 | 47.234 | 28.449 | 28.258 | 17.942 | 23.44 | 10.483 | 1 | 0 | 56.96 | 57.61 | 47.6 | 23.994 | 0 | 0 | 53.514 | 35.411 | [5 empty] | 0 | 31.951 | 47 | 3.5438 | 3.2933 | 1.4046 | 1.2 | 2.0933 | 59.0703
09/13/09 | 5:35 | 0 | 20.701 | 0 | 1 | 0 | 53.454 | 51.001 | 28.506 | 28.29 | 15.43 | 23.496 | 10.616 | 0 | 0 | 56.966 | 57.64 | 47.607 | 23.977 | 0 | 0 | 53.545 | 35.419 | [5 empty] | 0 | 25.164 | 48 | 3.505 | 3.2565 | 1.403 | 1.2 | 2.0565 | 58.6727
09/13/09 | 5:36 | 0 | 20.701 | 0 | 0 | 1 | 42.564 | 48.181 | 28.459 | 28.241 | 28.096 | 23.521 | 10.616 | 0 | 0 | 56.966 | 57.64 | 47.63 | 24.05 | 0 | 0 | 53.591 | 35.419 | [5 empty] | 0 | 14.323 | 49 | 3.505 | 3.2565 | 1.403 | 1.2 | 2.0565 | 58.6727
09/13/09 | 5:37 | 0 | 20.701 | 0 | 1 | 0 | 40.26 | 44.694 | 28.41 | 28.194 | 23.401 | 23.521 | 10.714 | 1 | 0 | 56.966 | 57.617 | 47.654 | 24.05 | 0 | 0 | 53.591 | 35.371 | [5 empty] | 0 | 12.066 | 0 | 3.4765 | 3.2294 | 1.4019 | 1.2 | 2.0294 | 58.3741
09/13/09 | 5:38 | 0 | 20.649 | 0 | 0 | 0 | 58.931 | 45.742 | 28.329 | 28.089 | 18.14 | 23.489 | 10.754 | 0 | 0 | 56.937 | 57.587 | 47.577 | 24.067 | 0 | 0 | 53.561 | 35.318 | [5 empty] | 0 | 30.842 | 1 | 3.4648 | 3.2183 | 0.87556 | 0.67416 | 2.5441 | 73.4273
09/13/09 | 5:39 | 0 | 20.649 | 0 | 1 | 0 | 59.066 | 50.42 | 28.307 | 28.113 | 16.089 | 23.535 | 10.829 | 1 | 0 | 56.937 | 57.587 | 47.6 | 23.969 | 0 | 0 | 53.584 | 35.27 | [5 empty] | 0 | 30.953 | 2 | 3.443 | 3.1975 | 0.87468 | 0.67416 | 2.5234 | 73.2901
09/13/09 | 5:40 | 0 | 20.659 | 0 | 0 | 0 | 47.728 | 51.19 | 28.439 | 28.054 | 15.015 | 23.526 | 10.865 | 0 | 0 | 56.905 | 57.601 | 47.612 | 24.031 | 0 | 0 | 53.575 | 35.282 | [5 empty] | 0 | 19.674 | 3 | 3.4325 | 3.1876 | 0.87425 | 0.67416 | 2.5134 | 73.2237
09/13/09 | 5:41 | 0 | 20.671 | 0 | 1 | 0 | 41.193 | 48.564 | 28.427 | 28.067 | 30.475 | 23.56 | 10.928 | 0 | 0 | 56.939 | 57.612 | 47.623 | 24.043 | 0 | 0 | 53.563 | 35.318 | [5 empty] | 0 | 13.126 | 4 | 3.4142 | 3.1701 | 0.87351 | 0.67416 | 2.496 | 73.1063
09/13/09 | 5:42 | 0 | 20.694 | 0 | 0 | 0 | 47.784 | 45.17 | 28.427 | 28.018 | 18.437 | 23.56 | 10.978 | 1 | 0 | 56.939 | 57.589 | 47.602 | 24.067 | 0 | 0 | 53.587 | 35.249 | [5 empty] | 0 | 19.766 | 5 | 3.3996 | 3.1563 | 0.87292 | 0.67416 | 2.4821 | 73.0123
09/13/09 | 5:43 | 0 | 20.694 | 0 | 1 | 0 | 61.355 | 45.836 | 28.427 | 27.969 | 16.856 | 23.584 | 11.101 | 0 | 0 | 56.916 | 57.589 | 47.623 | 24.067 | 0 | 0 | 53.517 | 35.249 | [5 empty] | 0 | 33.386 | 6 | 3.3638 | 3.1222 | 0.87147 | 0.67416 | 2.4481 | 72.7776
09/13/09 | 5:44 | 0 | 20.694 | 0 | 0 | 0 | 53.402 | 50.261 | 28.452 | 27.993 | 15.274 | 23.56 | 11.076 | 1 | 0 | 56.916 | 57.567 | 47.579 | 24.043 | 0 | 0 | 53.472 | 35.225 | [5 empty] | 0 | 25.409 | 7 | 3.3711 | 3.1292 | 0.87176 | 0.67416 | 2.455 | 72.8257
09/13/09 | 5:45 | 0 | 20.703 | 0 | 1 | 0 | 48.114 | 51.783 | 28.41 | 28 | 26.652 | 23.616 | 11.134 | 0 | 0 | 56.946 | 57.619 | 47.633 | 24.075 | 0 | 0 | 53.479 | 35.256 | [5 empty] | 0 | 20.114 | 8 | 3.3542 | 3.1131 | 0.87108 | 0.67416 | 2.439 | 72.7138
09/13/09 | 5:46 | 0 | 20.649 | 0 | 0 | 0 | 42.556 | 50.996 | 28.403 | 27.993 | 22.55 | 23.609 | 11.101 | 0 | 0 | 56.893 | 57.567 | 47.579 | 24.067 | 0 | 0 | 53.449 | 35.201 | [5 empty] | 0 | 14.563 | 9 | 3.3638 | 3.1222 | 0.87147 | 0.67416 | 2.4481 | 72.7776
09/13/09 | 5:47 | 0 | 20.671 | 0 | 1 | 0 | 54.87 | 47.784 | 28.403 | 28.018 | 16.928 | 23.658 | 11.126 | 1 | 0 | 56.893 | 57.567 | 47.623 | 24.043 | 0 | 0 | 53.426 | 35.201 | [5 empty] | 0 | 26.852 | 10 | 3.3565 | 3.1153 | 0.87117 | 0.67416 | 2.4412 | 72.7293
09/13/09 | 5:48 | 0 | 20.649 | 0 | 0 | 0 | 59.988 | 46.867 | 28.452 | 28.018 | 15.448 | 23.729 | 11.126 | 0 | 0 | 56.871 | 57.567 | 47.623 | 24.018 | 0 | 0 | 53.402 | 35.153 | [5 empty] | 0 | 31.97 | 11 | 3.3565 | 3.1153 | 0.87117 | 0.67416 | 2.4412 | 72.7293
09/13/09 | 5:49 | 0 | 20.671 | 0 | 0 | 0 | 51.568 | 49.045 | 28.523 | 28.018 | 15.101 | 23.729 | 11.174 | 0 | 0 | 56.871 | 57.544 | 47.602 | 24.092 | 0 | 0 | 53.426 | 35.129 | [5 empty] | 0 | 23.55 | 12 | 3.3425 | 3.102 | 0.8706 | 0.67416 | 2.4279 | 72.636
09/13/09 | 5:50 | 1 | 20.694 | 0 | 1 | 0 | 46.937 | 50.237 | 28.476 | 28.018 | 28.331 | 23.729 | 11.249 | 1 | 0 | 56.916 | 57.567 | 47.623 | 24.067 | 0 | 0 | 53.426 | 35.108 | [5 empty] | 20.694 | 18.919 | 13 | 3.3207 | 3.0813 | 0.86972 | 0.67416 | 2.4071 | 72.4885
09/13/09 | 5:51 | 0 | 20.694 | 0 | 0 | 0 | 43.872 | 50.996 | 28.523 | 28.018 | 20.912 | 23.729 | 11.199 | 0 | 0 | 56.893 | 57.521 | 47.602 | 24.043 | 0 | 0 | 53.449 | 35.108 | [5 empty] | 0 | 15.854 | 14 | 3.3353 | 3.0951 | 0.87031 | 0.67416 | 2.421 | 72.587
09/13/09 | 5:52 | 0 | 20.694 | 0 | 1 | 0 | 58.06 | 48.863 | 28.547 | 27.944 | 17.67 | 23.754 | 11.224 | 1 | 0 | 56.916 | 57.544 | 47.602 | 24.043 | 0 | 0 | 53.426 | 35.036 | [5 empty] | 0 | 30.116 | 15 | 3.328 | 3.0882 | 0.87001 | 0.67416 | 2.414 | 72.5379
09/13/09 | 5:53 | 0 | 20.694 | 0 | 0 | 0 | 58.89 | 48.107 | 28.596 | 28.018 | 16.436 | 23.778 | 11.224 | 0 | 0 | 56.893 | 57.544 | 47.647 | 24.067 | 0 | 0 | 53.426 | 35.012 | [5 empty] | 0 | 30.872 | 16 | 3.328 | 3.0882 | 0.87001 | 0.67416 | 2.414 | 72.5379
09/13/09 | 5:54 | 0 | 20.694 | 0 | 0 | 0 | 51.981 | 49.253 | 28.547 | 28.018 | 16.609 | 23.778 | 11.272 | 0 | 0 | 56.893 | 57.521 | 47.647 | 23.994 | 0 | 0 | 53.402 | 34.99 | [5 empty] | 0 | 23.963 | 17 | 3.314 | 3.0749 | 0.86945 | 0.67416 | 2.4008 | 72.4429
09/13/09 | 5:55 | 0 | 20.671 | 0 | 1 | 0 | 48.013 | 50.032 | 28.523 | 28.067 | 28.886 | 23.778 | 11.249 | 0 | 0 | 56.893 | 57.521 | 47.623 | 23.994 | 0 | 0 | 53.402 | 34.99 | [5 empty] | 0 | 19.946 | 18 | 3.3207 | 3.0813 | 0.86972 | 0.67416 | 2.4071 | 72.4885
09/13/09 | 5:56 | 0 | 20.671 | 0 | 0 | 0 | 44.224 | 51.225 | 28.523 | 28.067 | 20.336 | 23.778 | 11.224 | 1 | 0 | 56.893 | 57.521 | 47.602 | 23.994 | 0 | 0 | 53.402 | 35.012 | [5 empty] | 0 | 16.157 | 19 | 3.328 | 3.0882 | 0.87001 | 0.67416 | 2.414 | 72.5379
09/13/09 | 5:57 | 0 | 20.694 | 0 | 1 | 0 | 57.051 | 49.458 | 28.572 | 28.067 | 17.2 | 23.825 | 11.224 | 0 | 0 | 56.893 | 57.521 | 47.579 | 23.994 | 0 | 0 | 53.356 | 35.012 | [5 empty] | 0 | 28.984 | 20 | 3.328 | 3.0882 | 0.87001 | 0.67416 | 2.414 | 72.5379
09/13/09 | 5:58 | 0 | 20.694 | 0 | 0 | 0 | 57.14 | 48.221 | 28.692 | 28.089 | 15.94 | 23.803 | 11.249 | 0 | 0 | 56.871 | 57.521 | 47.623 | 24.043 | 0 | 0 | 53.335 | 34.967 | [5 empty] | 0 | 29.051 | 21 | 3.3207 | 3.0813 | 0.86972 | 0.67416 | 2.4071 | 72.4885
09/13/09 | 5:59 | 0 | 20.671 | 0 | 0 | 0 | 50.973 | 48.793 | 28.643 | 28.138 | 14.854 | 23.803 | 11.249 | 1 | 0 | 56.871 | 57.498 | 47.602 | 24.043 | 0 | 0 | 53.356 | 34.967 | [5 empty] | 0 | 22.835 | 22 | 3.3207 | 3.0813 | 0.86972 | 0.67416 | 2.4071 | 72.4885
09/13/09 | 6:00 | 0 | 20.718 | 0 | 0 | 0 | 46.774 | 49.617 | 28.594 | 28.064 | 28.763 | 23.778 | 11.199 | 0 | 0 | 56.823 | 57.473 | 47.577 | 24.018 | 0 | 0 | 53.286 | 34.94 | [5 empty] | 0 | 18.71 | 23 | 3.3353 | 3.0951 | 0.87031 | 0.67416 | 2.421 | 72.587
09/13/09 | 6:01 | 0 | 20.613 | 1 | 1 | 0 | 43.929 | 51.166 | 28.513 | 28.054 | 21.839 | 23.719 | 11.066 | 0 | 0 | 56.791 | 57.418 | 47.542 | 23.96 | 0 | 0 | 53.206 | 34.883 | [5 empty] | 0 | 15.875 | 24 | 3.374 | 3.1319 | 0.87188 | 0.67416 | 2.4578 | 72.8449
09/13/09 | 6:02 | 0 | 20.561 | 0 | 0 | 0 | 58.107 | 49.785 | 28.484 | 28 | 17.554 | 23.714 | 11.061 | 1 | 0 | 56.741 | 57.368 | 47.514 | 23.857 | 0 | 0 | 53.202 | 34.809 | [5 empty] | 0 | 30.107 | 25 | 3.3754 | 3.1333 | 0.87194 | 0.67416 | 2.4592 | 72.8545
09/13/09 | 6:03 | 0 | 20.591 | 0 | 1 | 0 | 58.516 | 48.576 | 28.56 | 28.054 | 15.586 | 23.766 | 11.066 | 0 | 0 | 56.768 | 57.418 | 47.521 | 23.815 | 0 | 0 | 53.274 | 34.837 | [5 empty] | 0 | 30.462 | 26 | 3.374 | 3.1319 | 0.87188 | 0.67416 | 2.4578 | 72.8449
09/13/09 | 6:04 | 0 | 20.613 | 0 | 0 | 0 | 51.946 | 48.963 | 28.584 | 28.079 | 14.942 | 23.766 | 11.041 | 0 | 0 | 56.768 | 57.395 | 47.521 | 23.886 | 0 | 0 | 53.274 | 34.813 | [5 empty] | 0 | 23.867 | 27 | 3.3813 | 3.1389 | 0.87217 | 0.67416 | 2.4647 | 72.8927
09/13/09 | 6:05 | 0 | 20.613 | 0 | 0 | 0 | 48.986 | 49.285 | 28.535 | 28.03 | 27.284 | 23.744 | 11.066 | 1 | 0 | 56.768 | 57.395 | 47.497 | 23.935 | 0 | 0 | 53.274 | 34.79 | [5 empty] | 0 | 20.956 | 28 | 3.374 | 3.1319 | 0.87188 | 0.67416 | 2.4578 | 72.8449
09/13/09 | 6:06 | 0 | 20.613 | 0 | 1 | 0 | 43.578 | 50.569 | 28.535 | 28.054 | 21.478 | 23.719 | 11.041 | 0 | 0 | 56.745 | 57.373 | 47.521 | 23.935 | 0 | 0 | 53.23 | 34.837 | [5 empty] | 0 | 15.524 | 29 | 3.3813 | 3.1389 | 0.87217 | 0.67416 | 2.4647 | 72.8927
09/13/09 | 6:07 | 0 | 20.591 | 0 | 0 | 0 | 55.293 | 49.262 | 28.535 | 28.079 | 16.325 | 23.766 | 11.091 | 0 | 0 | 56.745 | 57.373 | 47.497 | 23.886 | 0 | 0 | 53.23 | 34.859 | [5 empty] | 0 | 27.214 | 30 | 3.3667 | 3.125 | 0.87158 | 0.67416 | 2.4509 | 72.7969
09/13/09 | 6:08 | 0 | 20.583 | 0 | 1 | 0 | 57.144 | 47.95 | 28.555 | 28.05 | 15.136 | 23.736 | 11.109 | 1 | 0 | 56.697 | 57.345 | 47.469 | 23.857 | 0 | 0 | 53.223 | 34.83 | [5 empty] | 0 | 29.094 | 31 | 3.3615 | 3.12 | 0.87137 | 0.67416 | 2.4459 | 72.7622
09/13/09 | 6:09 | 0 | 20.613 | 0 | 0 | 0 | 50.018 | 48.804 | 28.56 | 28.079 | 14.844 | 23.744 | 11.214 | 0 | 0 | 56.725 | 57.352 | 47.497 | 23.839 | 0 | 0 | 53.23 | 34.813 | [5 empty] | 0 | 21.939 | 32 | 3.3309 | 3.091 | 0.87013 | 0.67416 | 2.4168 | 72.5576
09/13/09 | 6:10 | 1 | 20.591 | 0 | 0 | 0 | 45.021 | 50.018 | 28.488 | 28.103 | 28.778 | 23.766 | 11.337 | 0 | 0 | 56.725 | 57.352 | 47.521 | 23.886 | 0 | 0 | 53.206 | 34.813 | [5 empty] | 20.591 | 16.918 | 33 | 3.2951 | 3.0569 | 0.86868 | 0.67416 | 2.3828 | 72.313
09/13/09 | 6:11 | 0 | 20.613 | 0 | 1 | 0 | 44.54 | 51.005 | 28.488 | 28.103 | 20.659 | 23.719 | 11.41 | 0 | 0 | 56.745 | 57.352 | 47.542 | 23.886 | 0 | 0 | 53.183 | 34.766 | [5 empty] | 0 | 16.437 | 34 | 3.2738 | 3.0367 | 0.86782 | 0.67416 | 2.3626 | 72.1653
09/13/09 | 6:12 | 0 | 20.613 | 0 | 0 | 0 | 59.258 | 49.194 | 28.488 | 28.079 | 17.537 | 23.719 | 11.435 | 1 | 0 | 56.725 | 57.373 | 47.497 | 23.935 | 0 | 0 | 53.183 | 34.766 | [5 empty] | 0 | 31.179 | 35 | 3.2665 | 3.0298 | 0.86752 | 0.67416 | 2.3556 | 72.1143
09/13/09 | 6:13 | 0 | 20.635 | 0 | 1 | 0 | 56.14 | 48.69 | 28.535 | 28.103 | 15.387 | 23.744 | 11.511 | 0 | 0 | 56.725 | 57.352 | 47.474 | 23.935 | 0 | 0 | 53.136 | 34.742 | [5 empty] | 0 | 28.037 | 36 | 3.2444 | 3.0088 | 0.86663 | 0.67416 | 2.3346 | 71.9578
09/13/09 | 6:14 | 0 | 20.635 | 0 | 0 | 0 | 50.065 | 49.423 | 28.368 | 28.126 | 14.769 | 23.766 | 11.511 | 0 | 0 | 56.745 | 57.329 | 47.497 | 23.935 | 0 | 0 | 53.16 | 34.72 | [5 empty] | 0 | 21.939 | 37 | 3.2444 | 3.0088 | 0.86663 | 0.67416 | 2.3346 | 71.9578
09/13/09 | 6:15 | 0 | 20.635 | 0 | 0 | 0 | 43.836 | 50.478 | 28.39 | 28.126 | 29.763 | 23.766 | 11.584 | 1 | 0 | 56.725 | 57.329 | 47.474 | 23.935 | 0 | 0 | 53.136 | 34.72 | [5 empty] | 0 | 15.71 | 38 | 3.2231 | 2.9885 | 0.86577 | 0.67416 | 2.3144 | 71.8055
09/13/09 | 6:16 | 0 | 20.635 | 0 | 1 | 0 | 47.864 | 49.607 | 28.368 | 28.079 | 18.819 | 23.766 | 11.659 | 0 | 0 | 56.725 | 57.306 | 47.474 | 23.911 | 0 | 0 | 53.16 | 34.742 | [5 empty] | 0 | 19.785 | 39 | 3.2013 | 2.9678 | 0.86488 | 0.67416 | 2.2936 | 71.6469
09/13/09 | 6:17 | 0 | 20.635 | 0 | 0 | 0 | 60.579 | 47.658 | 28.39 | 28.103 | 16.3 | 23.79 | 11.659 | 1 | 0 | 56.725 | 57.306 | 47.474 | 23.935 | 0 | 0 | 53.136 | 34.72 | [5 empty] | 0 | 32.476 | 40 | 3.2013 | 2.9678 | 0.86488 | 0.67416 | 2.2936 | 71.6469
09/13/09 | 6:18 | 0 | 20.561 | 0 | 1 | 0 | 53.36 | 48.73 | 28.314 | 28.074 | 15.752 | 23.736 | 11.702 | 0 | 0 | 56.674 | 57.279 | 47.446 | 23.906 | 0 | 0 | 53.132 | 34.668 | [5 empty] | 0 | 25.286 | 41 | 3.1888 | 2.9559 | 0.86437 | 0.67416 | 2.2817 | 71.555
09/13/09 | 6:19 | 0 | 20.613 | 0 | 0 | 0 | 48.781 | 49.675 | 28.295 | 28.054 | 25.598 | 23.815 | 11.807 | 0 | 0 | 56.702 | 57.329 | 47.451 | 23.984 | 0 | 0 | 53.136 | 34.672 | [5 empty] | 0 | 20.727 | 42 | 3.1582 | 2.9268 | 0.86313 | 0.67416 | 2.2527 | 71.3275
09/13/09 | 6:20 | 0 | 20.583 | 0 | 1 | 0 | 42.492 | 50.889 | 28.265 | 28.025 | 25.929 | 23.761 | 11.8 | 0 | 0 | 56.677 | 57.304 | 47.472 | 23.906 | 0 | 0 | 53.181 | 34.715 | [5 empty] | 0 | 14.467 | 43 | 3.1602 | 2.9288 | 0.86322 | 0.67416 | 2.2546 | 71.3428
09/13/09 | 6:21 | 0 | 20.647 | 0 | 0 | 0 | 53.267 | 49.208 | 28.285 | 28.042 | 17.72 | 23.827 | 11.843 | 1 | 0 | 56.738 | 57.343 | 47.535 | 23.972 | 0 | 0 | 53.22 | 34.756 | [5 empty] | 0 | 25.225 | 44 | 3.1477 | 2.9169 | 0.86271 | 0.67416 | 2.2427 | 71.2484
09/13/09 | 6:22 | 0 | 20.703 | 0 | 1 | 0 | 59.682 | 47.992 | 28.285 | 27.971 | 16.436 | 23.756 | 11.893 | 0 | 0 | 56.715 | 57.32 | 47.488 | 23.901 | 0 | 0 | 53.174 | 34.756 | [5 empty] | 0 | 31.711 | 45 | 3.1332 | 2.903 | 0.86212 | 0.67416 | 2.2289 | 71.1378
09/13/09 | 6:23 | 0 | 20.679 | 0 | 0 | 0 | 50.959 | 49.857 | 28.292 | 28.027 | 15.752 | 23.763 | 11.926 | 1 | 0 | 56.722 | 57.306 | 47.518 | 24.004 | 0 | 0 | 53.204 | 34.739 | [5 empty] | 0 | 22.932 | 46 | 3.1235 | 2.8939 | 0.86173 | 0.67416 | 2.2197 | 71.0642
09/13/09 | 6:24 | 0 | 20.703 | 0 | 0 | 0 | 45.822 | 50.935 | 28.219 | 28.003 | 28.991 | 23.739 | 12.049 | 0 | 0 | 56.722 | 57.306 | 47.518 | 24.004 | 0 | 0 | 53.183 | 34.739 | [5 empty] | 0 | 17.819 | 47 | 3.0877 | 2.8598 | 0.86028 | 0.67416 | 2.1857 | 70.7859
09/13/09 | 6:25 | 0 | 20.703 | 0 | 1 | 0 | 44.422 | 50.613 | 28.219 | 28.003 | 21.208 | 23.714 | 12.049 | 1 | 0 | 56.722 | 57.329 | 47.518 | 23.955 | 0 | 0 | 53.183 | 34.739 | [5 empty] | 0 | 16.419 | 48 | 3.0877 | 2.8598 | 0.86028 | 0.67416 | 2.1857 | 70.7859
09/13/09 | 6:26 | 0 | 20.647 | 0 | 0 | 0 | 58.555 | 48.244 | 28.162 | 27.897 | 17.771 | 23.707 | 12.066 | 0 | 0 | 56.693 | 57.277 | 47.465 | 23.947 | 0 | 0 | 53.174 | 34.708 | [5 empty] | 0 | 30.658 | 49 | 3.0828 | 2.8551 | 0.86008 | 0.67416 | 2.181 | 70.747
09/13/09 | 6:27 | 0 | 20.657 | 0 | 1 | 0 | 55.797 | 48.802 | 28.172 | 27.954 | 16.815 | 23.739 | 12.049 | 0 | 0 | 56.722 | 57.306 | 47.518 | 23.979 | 0 | 0 | 53.227 | 34.739 | [5 empty] | 0 | 27.843 | 50 | 3.0877 | 2.8598 | 0.86028 | 0.67416 | 2.1857 | 70.7859
09/13/09 | 6:28 | 0 | 20.679 | 0 | 0 | 0 | 49.628 | 50.431 | 28.123 | 27.929 | 16.026 | 23.69 | 12.099 | 1 | 0 | 56.702 | 57.306 | 47.495 | 24.004 | 0 | 0 | 53.183 | 34.694 | [5 empty] | 0 | 21.699 | 51 | 3.0732 | 2.846 | 0.85969 | 0.67416 | 2.1718 | 70.671
09/13/09 | 6:29 | 1 | 20.671 | 0 | 1 | 0 | 44.157 | 51.248 | 28.067 | 27.875 | 29.825 | 23.636 | 12.139 | 0 | 0 | 56.693 | 57.277 | 47.465 | 23.947 | 0 | 0 | 53.129 | 34.639 | [5 empty] | 20.671 | 16.282 | 52 | 3.0615 | 2.8349 | 0.85922 | 0.67416 | 2.1608 | 70.5782
09/13/09 | 6:30 | 0 | 20.703 | 0 | 0 | 0 | 47.656 | 49.719 | 28.091 | 27.826 | 19.696 | 23.636 | 12.139 | 0 | 0 | 56.693 | 57.277 | 47.441 | 24.021 | 0 | 0 | 53.083 | 34.639 | [5 empty] | 0 | 19.83 | 53 | 3.0615 | 2.8349 | 0.85922 | 0.67416 | 2.1608 | 70.5782
09/13/09 | 6:31 | 0 | 20.728 | 0 | 1 | 0 | 57.688 | 47.955 | 28.148 | 27.834 | 17.185 | 23.714 | 12.197 | 1 | 0 | 56.679 | 57.306 | 47.495 | 23.955 | 0 | 0 | 53.136 | 34.598 | [5 empty] | 0 | 29.854 | 54 | 3.0446 | 2.8189 | 0.85853 | 0.67416 | 2.1447 | 70.4424
09/13/09 | 6:32 | 0 | 20.703 | 0 | 0 | 0 | 51.278 | 49.719 | 28.123 | 27.809 | 16.717 | 23.668 | 12.222 | 0 | 0 | 56.702 | 57.284 | 47.451 | 23.979 | 0 | 0 | 53.16 | 34.646 | [5 empty] | 0 | 23.469 | 55 | 3.0374 | 2.812 | 0.85824 | 0.67416 | 2.1378 | 70.3834
09/13/09 | 6:33 | 0 | 20.703 | 0 | 0 | 0 | 46.853 | 50.774 | 28.027 | 27.809 | 26.51 | 23.69 | 12.295 | 0 | 0 | 56.679 | 57.284 | 47.472 | 24.004 | 0 | 0 | 53.113 | 34.67 | [5 empty] | 0 | 19.044 | 56 | 3.0161 | 2.7917 | 0.85738 | 0.67416 | 2.1176 | 70.2095
09/13/09 | 6:34 | 0 | 20.728 | 0 | 1 | 0 | 41.884 | 50.751 | 28.052 | 27.714 | 22.415 | 23.69 | 12.32 | 1 | 0 | 56.656 | 57.284 | 47.427 | 24.053 | 0 | 0 | 53.136 | 34.646 | [5 empty] | 0 | 14.17 | 57 | 3.0088 | 2.7848 | 0.85708 | 0.67416 | 2.1107 | 70.1494
09/13/09 | 6:35 | 0 | 20.703 | 0 | 0 | 0 | 53.617 | 48.459 | 28.052 | 27.738 | 17.728 | 23.643 | 12.32 | 0 | 0 | 56.679 | 57.261 | 47.472 | 23.908 | 0 | 0 | 53.16 | 34.646 | [5 empty] | 0 | 25.879 | 58 | 3.0088 | 2.7848 | 0.85708 | 0.67416 | 2.1107 | 70.1494
09/13/09 | 6:36 | 0 | 20.679 | 0 | 1 | 0 | 54.03 | 48.321 | 28.027 | 27.714 | 17.014 | 23.643 | 12.345 | 1 | 0 | 56.679 | 57.261 | 47.427 | 24.028 | 0 | 0 | 53.136 | 34.622 | [5 empty] | 0 | 26.316 | 59 | 3.0015 | 2.7779 | 0.85679 | 0.67416 | 2.1037 | 70.089
09/13/09 | 6:37 | 0 | 20.647 | 0 | 0 | 0 | 47.35 | 49.988 | 27.947 | 27.706 | 23.273 | 23.587 | 12.386 | 0 | 0 | 56.626 | 57.231 | 47.42 | 23.923 | 0 | 0 | 53.129 | 34.591 | [5 empty] | 0 | 19.644 | 60 | 2.9896 | 2.7666 | 0.8563 | 0.67416 | 2.0924 | 69.9893
09/13/09 | 6:38 | 0 | 20.703 | 0 | 1 | 0 | 41.53 | 50.223 | 27.954 | 27.714 | 29.175 | 23.587 | 12.436 | 0 | 0 | 56.649 | 57.208 | 47.397 | 23.972 | 0 | 0 | 53.083 | 34.615 | [5 empty] | 0 | 13.816 | 61 | 2.975 | 2.7527 | 0.85571 | 0.67416 | 2.0786 | 69.8666
09/13/09 | 6:39 | 0 | 20.671 | 0 | 0 | 0 | 50.354 | 47.969 | 27.897 | 27.633 | 19.87 | 23.587 | 12.461 | 1 | 0 | 56.626 | 57.208 | 47.397 | 23.972 | 0 | 0 | 53.059 | 34.591 | [5 empty] | 0 | 22.721 | 62 | 2.9678 | 2.7458 | 0.85542 | 0.67416 | 2.0716 | 69.8048
09/13/09 | 6:40 | 0 | 20.679 | 0 | 1 | 0 | 53.388 | 47.117 | 27.895 | 27.652 | 17.519 | 23.631 | 12.531 | 0 | 0 | 56.665 | 57.249 | 47.437 | 24.016 | 0 | 0 | 53.101 | 34.61 | [5 empty] | 0 | 25.736 | 63 | 2.9474 | 2.7264 | 0.85459 | 0.67416 | 2.0523 | 69.6302
09/13/09 | 6:41 | 0 | 20.701 | 0 | 0 | 0 | 51.229 | 48.821 | 27.831 | 27.591 | 16.491 | 23.592 | 12.516 | 1 | 0 | 56.652 | 57.213 | 47.446 | 23.928 | 0 | 0 | 53.064 | 34.596 | [5 empty] | 0 | 23.638 | 64 | 2.9517 | 2.7306 | 0.85477 | 0.67416 | 2.0564 | 69.6678
09/13/09 | 6:42 | 0 | 20.676 | 0 | 0 | 0 | 49.624 | 49.073 | 27.758 | 27.613 | 16.393 | 23.616 | 12.539 | 0 | 0 | 56.629 | 57.213 | 47.423 | 23.977 | 0 | 0 | 53.087 | 34.572 | [5 empty] | 0 | 22.011 | 65 | 2.945 | 2.7242 | 0.8545 | 0.67416 | 2.05 | 69.6101
09/13/09 | 6:43 | 0 | 20.676 | 0 | 0 | 0 | 49.234 | 48.958 | 27.736 | 27.566 | 17.084 | 23.616 | 12.539 | 0 | 0 | 56.629 | 57.19 | 47.423 | 23.928 | 0 | 0 | 53.041 | 34.548 | [5 empty] | 0 | 21.668 | 66 | 2.945 | 2.7242 | 0.8545 | 0.67416 | 2.05 | 69.6101
09/13/09 | 6:44 | 0 | 20.676 | 0 | 0 | 0 | 48.914 | 48.753 | 27.736 | 27.517 | 16.22 | 23.592 | 12.614 | 0 | 0 | 56.606 | 57.19 | 47.423 | 23.928 | 0 | 0 | 53.041 | 34.572 | [5 empty] | 0 | 21.397 | 67 | 2.9232 | 2.7034 | 0.85361 | 0.67416 | 2.0293 | 69.42
09/13/09 | 6:45 | 0 | 20.701 | 0 | 0 | 0 | 48.548 | 48.501 | 27.736 | 27.471 | 16.863 | 23.616 | 12.64 | 0 | 0 | 56.606 | 57.19 | 47.399 | 23.952 | 0 | 0 | 53.064 | 34.572 | [5 empty] | 0 | 21.077 | 68 | 2.9156 | 2.6962 | 0.85331 | 0.67416 | 2.0221 | 69.3534
09/13/09 | 6:46 | 0 | 20.701 | 0 | 0 | 0 | 48.158 | 48.317 | 27.758 | 27.446 | 15.898 | 23.56 | 12.632 | 0 | 0 | 56.556 | 57.16 | 47.348 | 23.994 | 0 | 0 | 53.01 | 34.517 | [5 empty] | 0 | 20.712 | 69 | 2.918 | 2.6985 | 0.8534 | 0.67416 | 2.0243 | 69.3739
09/13/09 | 6:47 | 0 | 20.725 | 0 | 0 | 0 | 47.768 | 48.065 | 27.758 | 27.397 | 15.553 | 23.518 | 12.687 | 1 | 0 | 56.606 | 57.167 | 47.423 | 23.832 | 0 | 0 | 53.017 | 34.596 | [5 empty] | 0 | 20.371 | 70 | 2.9019 | 2.6832 | 0.85275 | 0.67416 | 2.0091 | 69.2322
09/13/09 | 6:48 | 0 | 20.725 | 0 | 0 | 0 | 47.378 | 47.812 | 27.831 | 27.326 | 15.405 | 23.518 | 12.738 | 0 | 0 | 56.585 | 57.167 | 47.378 | 23.928 | 0 | 0 | 53.017 | 34.596 | [5 empty] | 0 | 20.052 | 71 | 2.8871 | 2.6691 | 0.85215 | 0.67416 | 1.995 | 69.0994
09/13/09 | 6:49 | 0 | 20.701 | 0 | 0 | 0 | 46.965 | 47.607 | 27.831 | 27.326 | 15.355 | 23.567 | 12.763 | 0 | 0 | 56.563 | 57.144 | 47.378 | 23.928 | 0 | 0 | 52.994 | 34.572 | [5 empty] | 0 | 19.639 | 72 | 2.8798 | 2.6622 | 0.85185 | 0.67416 | 1.988 | 69.0338
09/13/09 | 6:50 | 0 | 20.701 | 0 | 0 | 0 | 46.575 | 47.355 | 27.807 | 27.228 | 14.862 | 23.543 | 12.763 | 0 | 0 | 56.54 | 57.167 | 47.355 | 23.857 | 0 | 0 | 53.017 | 34.548 | [5 empty] | 0 | 19.347 | 73 | 2.8798 | 2.6622 | 0.85185 | 0.67416 | 1.988 | 69.0338
09/13/09 | 6:51 | 0 | 20.676 | 0 | 0 | 0 | 45.864 | 47.285 | 27.856 | 27.277 | 14.49 | 23.496 | 12.788 | 0 | 0 | 56.54 | 57.144 | 47.399 | 23.881 | 0 | 0 | 52.95 | 34.548 | [5 empty] | 0 | 18.587 | 74 | 2.8725 | 2.6553 | 0.85156 | 0.67416 | 1.9811 | 68.9678
09/13/09 | 6:52 | 0 | 20.676 | 0 | 1 | 0 | 40.471 | 46.69 | 27.662 | 27.422 | 14.985 | 23.472 | 12.738 | 0 | 0 | 56.54 | 57.122 | 47.399 | 23.808 | 0 | 0 | 52.95 | 34.524 | [5 empty] | 0 | 13.049 | 75 | 2.8871 | 2.6691 | 0.85215 | 0.67416 | 1.995 | 69.0994
09/13/09 | 6:53 | 0 | 20.652 | 0 | 1 | 0 | 37.275 | 44.557 | 28.192 | 27.422 | 15.232 | 23.496 | 12.763 | 0 | 0 | 56.517 | 57.122 | 47.378 | 23.906 | 0 | 0 | 52.926 | 34.502 | [5 empty] | 0 | 9.853 | 76 | 2.8798 | 2.6622 | 0.85185 | 0.67416 | 1.988 | 69.0338
09/13/09 | 6:54 | 0 | 20.701 | 0 | 0 | 0 | 34.644 | 44.648 | 28.819 | 27.326 | 28.842 | 23.447 | 12.763 | 0 | 0 | 56.54 | 57.122 | 47.378 | 23.928 | 0 | 0 | 52.95 | 34.502 | [5 empty] | 0 | 7.318 | 77 | 2.8798 | 2.6622 | 0.85185 | 0.67416 | 1.988 | 69.0338
09/13/09 | 6:55 | 0 | 20.701 | 0 | 1 | 0 | 49.234 | 46.116 | 28.891 | 27.326 | 17.602 | 23.472 | 12.788 | 0 | 0 | 56.517 | 57.078 | 47.355 | 23.906 | 0 | 0 | 52.95 | 34.479 | [5 empty] | 0 | 21.908 | 78 | 2.8725 | 2.6553 | 0.85156 | 0.67416 | 1.9811 | 68.9678
09/13/09 | 6:56 | 0 | 20.701 | 0 | 0 | 0 | 59.97 | 45.635 | 28.601 | 27.302 | 15.752 | 23.423 | 12.811 | 0 | 0 | 56.494 | 57.078 | 47.332 | 23.881 | 0 | 0 | 52.971 | 34.479 | [5 empty] | 0 | 32.668 | 79 | 2.8658 | 2.6489 | 0.85129 | 0.67416 | 1.9748 | 68.9069
09/13/09 | 6:57 | 0 | 20.725 | 0 | 1 | 0 | 48.662 | 43.032 | 28.192 | 27.493 | 15.626 | 23.423 | 12.959 | 1 | 0 | 56.474 | 57.055 | 47.332 | 23.906 | 0 | 0 | 52.903 | 34.479 | [5 empty] | 0 | 21.169 | 80 | 2.8227 | 2.6079 | 0.84954 | 0.67416 | 1.9338 | 68.5076
09/13/09 | 6:58 | 0 | 20.701 | 0 | 0 | 0 | 41.293 | 40.894 | 27.807 | 27.687 | 27.471 | 23.472 | 12.886 | 0 | 0 | 56.474 | 57.055 | 47.308 | 23.977 | 0 | 0 | 52.88 | 34.479 | [5 empty] | 0 | 13.606 | 81 | 2.844 | 2.6282 | 0.8504 | 0.67416 | 1.954 | 68.7061
09/13/09 | 6:59 | 0 | 20.735 | 0 | 1 | 0 | 44.051 | 38.858 | 27.552 | 28.035 | 20.131 | 23.432 | 12.896 | 0 | 0 | 56.483 | 57.087 | 47.318 | 23.915 | 0 | 0 | 52.912 | 34.512 | [5 empty] | 0 | 16.016 | 82 | 2.8411 | 2.6254 | 0.85028 | 0.67416 | 1.9512 | 68.679
09/13/09 | 7:00 | 0 | 20.664 | 0 | 0 | 0 | 58.861 | 40.81 | 27.336 | 28.133 | 18.085 | 23.435 | 12.924 | 1 | 0 | 56.439 | 57.067 | 47.297 | 23.869 | 0 | 0 | 52.915 | 34.491 | [5 empty] | 0 | 30.728 | 83 | 2.8329 | 2.6176 | 0.84995 | 0.67416 | 1.9435 | 68.6031
09/13/09 | 7:01 | 0 | 20.772 | 0 | 1 | 0 | 50.791 | 46.687 | 27.155 | 28.189 | 16.343 | 23.469 | 12.959 | 0 | 0 | 56.471 | 57.099 | 47.376 | 23.903 | 0 | 0 | 52.924 | 34.548 | [5 empty] | 0 | 22.602 | 84 | 2.8227 | 2.6079 | 0.84954 | 0.67416 | 1.9338 | 68.5076
09/13/09 | 7:02 | 1 | 20.747 | 0 | 0 | 0 | 42.654 | 49.003 | 26.985 | 28.023 | 26.649 | 23.518 | 13.007 | 0 | 0 | 56.471 | 57.076 | 47.376 | 23.952 | 0 | 0 | 52.901 | 34.593 | [5 empty] | 20.747 | 14.631 | 85 | 2.8088 | 2.5947 | 0.84897 | 0.67416 | 1.9205 | 68.3755
09/13/09 | 7:03 | 0 | 20.772 | 0 | 1 | 0 | 40.633 | 46.711 | 26.985 | 27.733 | 21.422 | 23.494 | 12.934 | 1 | 0 | 56.426 | 57.053 | 47.329 | 23.903 | 0 | 0 | 52.924 | 34.569 | [5 empty] | 0 | 12.9 | 86 | 2.83 | 2.6149 | 0.84984 | 0.67416 | 1.9407 | 68.5759
09/13/09 | 7:04 | 0 | 20.772 | 0 | 1 | 0 | 57.3 | 45.334 | 26.819 | 27.468 | 17.034 | 23.469 | 12.959 | 0 | 0 | 56.403 | 57.053 | 47.353 | 23.903 | 0 | 0 | 52.877 | 34.524 | [5 empty] | 0 | 29.832 | 87 | 2.8227 | 2.6079 | 0.84954 | 0.67416 | 1.9338 | 68.5076
09/13/09 | 7:05 | 0 | 20.772 | 0 | 0 | 1 | 52.786 | 48.59 | 26.696 | 27.228 | 16.119 | 23.518 | 12.959 | 1 | 0 | 56.403 | 57.053 | 47.353 | 23.928 | 0 | 0 | 52.833 | 34.548 | [5 empty] | 0 | 25.558 | 88 | 2.8227 | 2.6079 | 0.84954 | 0.67416 | 1.9338 | 68.5076
09/13/09 | 7:06 | 0 | 20.772 | 0 | 1 | 0 | 43.264 | 49.715 | 26.696 | 26.985 | 24.577 | 23.518 | 12.883 | 0 | 0 | 56.38 | 57.053 | 47.329 | 23.879 | 0 | 0 | 52.877 | 34.524 | [5 empty] | 0 | 16.279 | 0 | 2.8449 | 2.629 | 0.85044 | 0.67416 | 1.9548 | 68.7141
09/13/09 | 7:07 | 0 | 20.777 | 0 | 0 | 0 | 39.133 | 46.669 | 26.654 | 26.87 | 25.666 | 23.499 | 13.037 | 0 | 0 | 56.407 | 57.058 | 47.334 | 23.982 | 0 | 0 | 52.905 | 34.598 | [5 empty] | 0 | 12.263 | 1 | 2.8 | 2.5864 | 0.7405 | 0.56604 | 2.0203 | 72.1536
09/13/09 | 7:08 | 0 | 20.772 | 0 | 1 | 0 | 55.652 | 45.518 | 26.625 | 26.721 | 17.896 | 23.518 | 12.909 | 1 | 0 | 56.38 | 57.053 | 47.329 | 23.83 | 0 | 0 | 52.901 | 34.569 | [5 empty] | 0 | 28.931 | 2 | 2.8373 | 2.6218 | 0.74201 | 0.56604 | 2.0558 | 72.4545
09/13/09 | 7:09 | 0 | 20.747 | 0 | 0 | 0 | 53.428 | 49.003 | 26.649 | 26.551 | 16.687 | 23.494 | 12.934 | 0 | 0 | 56.38 | 57.053 | 47.283 | 23.879 | 0 | 0 | 52.901 | 34.548 | [5 empty] | 0 | 26.877 | 3 | 2.83 | 2.6149 | 0.74172 | 0.56604 | 2.0488 | 72.3964
09/13/09 | 7:10 | 0 | 20.723 | 0 | 1 | 0 | 42.442 | 49.073 | 26.674 | 26.48 | 25.541 | 23.494 | 12.934 | 1 | 0 | 56.38 | 57.03 | 47.283 | 23.999 | 0 | 0 | 52.901 | 34.548 | [5 empty] | 0 | 15.962 | 4 | 2.83 | 2.6149 | 0.74172 | 0.56604 | 2.0488 | 72.3964
09/13/09 | 7:11 | 0 | 20.772 | 0 | 1 | 0 | 38.753 | 45.427 | 26.745 | 26.431 | 24.962 | 23.494 | 13.032 | 0 | 0 | 56.38 | 57.03 | 47.262 | 23.952 | 0 | 0 | 52.877 | 34.548 | [5 empty] | 0 | 12.322 | 5 | 2.8015 | 2.5877 | 0.74056 | 0.56604 | 2.0217 | 72.1656
09/13/09 | 7:12 | 0 | 20.747 | 0 | 0 | 0 | 56.337 | 45.495 | 26.696 | 26.385 | 18.12 | 23.494 | 12.984 | 1 | 0 | 56.38 | 57.01 | 47.262 | 23.879 | 0 | 0 | 52.877 | 34.548 | [5 empty] | 0 | 29.952 | 6 | 2.8155 | 2.601 | 0.74113 | 0.56604 | 2.035 | 72.2792
09/13/09 | 7:13 | 0 | 20.772 | 0 | 1 | 0 | 53.337 | 49.255 | 26.745 | 26.385 | 18.193 | 23.494 | 12.909 | 0 | 0 | 56.403 | 57.01 | 47.283 | 23.974 | 0 | 0 | 52.901 | 34.569 | [5 empty] | 0 | 26.952 | 7 | 2.8373 | 2.6218 | 0.74201 | 0.56604 | 2.0558 | 72.4545
09/13/09 | 7:14 | 0 | 20.747 | 1 | 1 | 0 | 42.255 | 48.545 | 26.745 | 26.36 | 26.409 | 23.469 | 12.909 | 1 | 0 | 56.359 | 57.03 | 47.238 | 23.928 | 0 | 0 | 52.901 | 34.524 | [5 empty] | 0 | 15.895 | 8 | 2.8373 | 2.6218 | 0.74201 | 0.56604 | 2.0558 | 72.4545
09/13/09 | 7:15 | 0 | 20.747 | 0 | 0 | 0 | 39.222 | 44.554 | 26.841 | 26.36 | 23.709 | 23.494 | 12.934 | 0 | 0 | 56.38 | 56.987 | 47.238 | 23.903 | 0 | 0 | 52.901 | 34.5 | [5 empty] | 0 | 12.862 | 9 | 2.83 | 2.6149 | 0.74172 | 0.56604 | 2.0488 | 72.3964
09/13/09 | 7:16 | 0 | 20.723 | 0 | 1 | 0 | 57.142 | 44.578 | 26.794 | 26.36 | 17.205 | 23.469 | 12.858 | 1 | 0 | 56.337 | 57.01 | 47.215 | 23.999 | 0 | 0 | 52.856 | 34.476 | [5 empty] | 0 | 30.782 | 10 | 2.8522 | 2.6359 | 0.74261 | 0.56604 | 2.0699 | 72.5722
09/13/09 | 7:17 | 0 | 20.777 | 0 | 0 | 0 | 53.181 | 48.802 | 26.824 | 26.439 | 16.644 | 23.523 | 12.964 | 0 | 0 | 56.387 | 57.014 | 47.266 | 24.028 | 0 | 0 | 52.838 | 34.481 | [5 empty] | 0 | 26.742 | 11 | 2.8213 | 2.6066 | 0.74136 | 0.56604 | 2.0405 | 72.3262
09/13/09 | 7:18 | 1 | 20.747 | 0 | 1 | 0 | 42.159 | 48.475 | 26.841 | 26.409 | 27.228 | 23.494 | 12.984 | 1 | 0 | 56.359 | 56.964 | 47.192 | 23.974 | 0 | 0 | 52.81 | 34.452 | [5 empty] | 20.747 | 15.75 | 12 | 2.8155 | 2.601 | 0.74113 | 0.56604 | 2.035 | 72.2792
09/13/09 | 7:19 | 0 | 20.801 | 0 | 1 | 0 | 40.121 | 44.652 | 26.919 | 26.485 | 22.775 | 23.499 | 12.964 | 0 | 0 | 56.407 | 56.992 | 47.243 | 24.028 | 0 | 0 | 52.861 | 34.481 | [5 empty] | 0 | 13.636 | 13 | 2.8213 | 2.6066 | 0.74136 | 0.56604 | 2.0405 | 72.3262
09/13/09 | 7:20 | 0 | 20.772 | 0 | 0 | 0 | 57.546 | 44.967 | 26.865 | 26.385 | 18.07 | 23.445 | 12.883 | 1 | 0 | 56.314 | 56.941 | 47.168 | 23.952 | 0 | 0 | 52.81 | 34.452 | [5 empty] | 0 | 31.161 | 14 | 2.8449 | 2.629 | 0.74232 | 0.56604 | 2.0629 | 72.5147
09/13/09 | 7:21 | 0 | 20.698 | 0 | 1 | 0 | 52.214 | 49.073 | 26.841 | 26.456 | 17.057 | 23.469 | 12.909 | 0 | 0 | 56.291 | 56.919 | 47.192 | 23.952 | 0 | 0 | 52.833 | 34.476 | [5 empty] | 0 | 25.758 | 15 | 2.8373 | 2.6218 | 0.74201 | 0.56604 | 2.0558 | 72.4545
09/13/09 | 7:22 | 0 | 20.664 | 0 | 0 | 0 | 41.681 | 48.352 | 26.831 | 26.421 | 27.505 | 23.435 | 12.848 | 1 | 0 | 56.17 | 56.887 | 47.068 | 23.893 | 0 | 0 | 52.777 | 34.419 | [5 empty] | 0 | 15.26 | 16 | 2.8551 | 2.6387 | 0.74273 | 0.56604 | 2.0726 | 72.5951
09/13/09 | 7:23 | 0 | 20.698 | 0 | 1 | 0 | 40.75 | 44.648 | 26.914 | 26.48 | 23.253 | 23.494 | 12.883 | 0 | 0 | 56.291 | 56.919 | 47.192 | 23.854 | 0 | 0 | 52.786 | 34.428 | [5 empty] | 0 | 14.27 | 17 | 2.8449 | 2.629 | 0.74232 | 0.56604 | 2.0629 | 72.5147
09/13/09 | 7:24 | 0 | 20.698 | 0 | 1 | 0 | 56.896 | 45.45 | 26.914 | 26.48 | 18.909 | 23.42 | 13.032 | 1 | 0 | 56.268 | 56.875 | 47.124 | 23.83 | 0 | 0 | 52.786 | 34.407 | [5 empty] | 0 | 30.416 | 18 | 2.8015 | 2.5877 | 0.74056 | 0.56604 | 2.0217 | 72.1656
09/13/09 | 7:25 | 0 | 20.698 | 0 | 0 | 0 | 51.274 | 49.325 | 26.89 | 26.529 | 16.984 | 23.469 | 13.032 | 0 | 0 | 56.268 | 56.896 | 47.124 | 23.879 | 0 | 0 | 52.786 | 34.359 | [5 empty] | 0 | 24.745 | 19 | 2.8015 | 2.5877 | 0.74056 | 0.56604 | 2.0217 | 72.1656
09/13/09 | 7:26 | 0 | 20.698 | 0 | 1 | 0 | 41.384 | 47.948 | 26.961 | 26.576 | 22.795 | 23.469 | 13.107 | 0 | 0 | 56.268 | 56.896 | 47.168 | 23.879 | 0 | 0 | 52.73 | 34.278 | [5 empty] | 0 | 14.808 | 20 | 2.7796 | 2.567 | 0.73968 | 0.56604 | 2.0009 | 71.9857
09/13/09 | 7:27 | 0 | 20.664 | 0 | 1 | 0 | 36.533 | 44.405 | 26.976 | 26.542 | 26.904 | 23.435 | 13.12 | 1 | 0 | 56.236 | 56.843 | 47.136 | 23.869 | 0 | 0 | 52.709 | 34.302 | [5 empty] | 0 | 9.991 | 21 | 2.7759 | 2.5634 | 0.73952 | 0.56604 | 1.9973 | 71.9542
09/13/09 | 7:28 | 0 | 20.723 | 0 | 0 | 0 | 50.975 | 45.817 | 26.961 | 26.576 | 19.058 | 23.494 | 13.303 | 0 | 0 | 56.248 | 56.852 | 47.147 | 23.903 | 0 | 0 | 52.763 | 34.335 | [5 empty] | 0 | 24.399 | 22 | 2.7226 | 2.5127 | 0.73736 | 0.56604 | 1.9467 | 71.5021
09/13/09 | 7:29 | 0 | 20.698 | 0 | 1 | 0 | 47.857 | 49.187 | 26.985 | 26.576 | 17.849 | 23.494 | 13.303 | 1 | 0 | 56.268 | 56.852 | 47.124 | 23.928 | 0 | 0 | 52.763 | 34.311 | [5 empty] | 0 | 21.281 | 23 | 2.7226 | 2.5127 | 0.73736 | 0.56604 | 1.9467 | 71.5021
09/13/09 | 7:30 | 0 | 20.689 | 0 | 0 | 0 | 45.829 | 47.434 | 27 | 26.542 | 17.517 | 23.459 | 13.416 | 0 | 0 | 56.216 | 56.775 | 47.091 | 23.773 | 0 | 0 | 52.73 | 34.278 | [5 empty] | 0 | 19.287 | 24 | 2.6897 | 2.4815 | 0.73603 | 0.56604 | 1.9154 | 71.2139
09/13/09 | 7:31 | 0 | 20.676 | 0 | 1 | 0 | 39.693 | 43.24 | 27.01 | 26.625 | 27.613 | 23.469 | 13.527 | 0 | 0 | 56.225 | 56.83 | 47.101 | 23.903 | 0 | 0 | 52.763 | 34.311 | [5 empty] | 0 | 13.068 | 25 | 2.6573 | 2.4507 | 0.73472 | 0.56604 | 1.8847 | 70.9239
09/13/09 | 7:32 | 0 | 20.642 | 0 | 1 | 0 | 40.2 | 42.786 | 26.976 | 26.517 | 21.772 | 23.386 | 13.318 | 1 | 0 | 56.17 | 56.798 | 47.045 | 23.773 | 0 | 0 | 52.709 | 34.302 | [5 empty] | 0 | 13.683 | 26 | 2.7182 | 2.5086 | 0.73719 | 0.56604 | 1.9425 | 71.4642
09/13/09 | 7:33 | 0 | 20.698 | 0 | 0 | 0 | 52.03 | 45.289 | 27.059 | 26.625 | 17.7 | 23.445 | 13.404 | 1 | 0 | 56.225 | 56.83 | 47.101 | 23.854 | 0 | 0 | 52.719 | 34.359 | [5 empty] | 0 | 25.405 | 27 | 2.6932 | 2.4848 | 0.73617 | 0.56604 | 1.9187 | 71.2449
09/13/09 | 7:34 | 0 | 20.698 | 0 | 1 | 0 | 52.373 | 45.955 | 27.083 | 26.625 | 18.022 | 23.518 | 13.404 | 0 | 0 | 56.179 | 56.807 | 47.054 | 23.83 | 0 | 0 | 52.763 | 34.311 | [5 empty] | 0 | 25.748 | 28 | 2.6932 | 2.4848 | 0.73617 | 0.56604 | 1.9187 | 71.2449
09/13/09 | 7:35 | 1 | 20.723 | 0 | 0 | 0 | 44.809 | 44.671 | 27.059 | 26.649 | 26.649 | 23.543 | 13.527 | 0 | 0 | 56.179 | 56.852 | 47.077 | 23.903 | 0 | 0 | 52.719 | 34.29 | [5 empty] | 20.723 | 18.16 | 29 | 2.6573 | 2.4507 | 0.73472 | 0.56604 | 1.8847 | 70.9239
09/13/09 | 7:36 | 0 | 20.723 | 0 | 1 | 0 | 40.633 | 42.114 | 27.155 | 26.674 | 24.553 | 23.589 | 13.55 | 1 | 0 | 56.202 | 56.807 | 47.054 | 23.928 | 0 | 0 | 52.695 | 34.311 | [5 empty] | 0 | 13.959 | 30 | 2.6506 | 2.4444 | 0.73445 | 0.56604 | 1.8783 | 70.863
09/13/09 | 7:37 | 0 | 20.689 | 0 | 1 | 0 | 56.327 | 42.621 | 27.049 | 26.662 | 18.726 | 23.629 | 13.514 | 0 | 0 | 56.147 | 56.752 | 47.045 | 23.795 | 0 | 0 | 52.663 | 34.256 | [5 empty] | 0 | 29.665 | 31 | 2.6611 | 2.4543 | 0.73487 | 0.56604 | 1.8883 | 70.9583
09/13/09 | 7:38 | 0 | 20.723 | 0 | 0 | 0 | 53.337 | 46.298 | 27.105 | 26.745 | 18.392 | 23.663 | 13.6 | 1 | 0 | 56.202 | 56.741 | 47.077 | 23.903 | 0 | 0 | 52.672 | 34.266 | [5 empty] | 0 | 26.592 | 32 | 2.6361 | 2.4305 | 0.73386 | 0.56604 | 1.8645 | 70.7294
09/13/09 | 7:39 | 0 | 20.664 | 0 | 1 | 0 | 43.513 | 47.985 | 27.025 | 26.686 | 22.954 | 23.629 | 13.738 | 0 | 0 | 56.124 | 56.752 | 47.021 | 23.773 | 0 | 0 | 52.616 | 34.232 | [5 empty] | 0 | 16.827 | 33 | 2.5959 | 2.3923 | 0.73223 | 0.56604 | 1.8263 | 70.3528
09/13/09 | 7:40 | 0 | 20.723 | 0 | 0 | 0 | 38.047 | 46.687 | 27.034 | 26.77 | 28.986 | 23.709 | 13.773 | 0 | 0 | 56.204 | 56.811 | 47.103 | 23.974 | 0 | 0 | 52.721 | 34.337 | [5 empty] | 0 | 11.277 | 34 | 2.5857 | 2.3826 | 0.73182 | 0.56604 | 1.8166 | 70.2554
09/13/09 | 7:41 | 0 | 20.782 | 0 | 1 | 0 | 50.942 | 44.935 | 27.142 | 26.828 | 19.339 | 23.768 | 13.806 | 1 | 0 | 56.17 | 56.82 | 47.089 | 23.962 | 0 | 0 | 52.707 | 34.347 | [5 empty] | 0 | 24.114 | 35 | 2.5761 | 2.3735 | 0.73143 | 0.56604 | 1.8075 | 70.1629
09/13/09 | 7:42 | 0 | 20.782 | 0 | 0 | 0 | 56.752 | 47.203 | 27.093 | 26.828 | 17.265 | 23.842 | 13.783 | 0 | 0 | 56.193 | 56.798 | 47.089 | 23.913 | 0 | 0 | 52.707 | 34.299 | [5 empty] | 0 | 29.924 | 36 | 2.5828 | 2.3799 | 0.7317 | 0.56604 | 1.8138 | 70.2275
09/13/09 | 7:43 | 0 | 20.782 | 0 | 1 | 0 | 46.011 | 49.498 | 27.142 | 26.828 | 16.896 | 23.842 | 13.758 | 1 | 0 | 56.147 | 56.775 | 47.042 | 23.913 | 0 | 0 | 52.663 | 34.275 | [5 empty] | 0 | 19.183 | 37 | 2.5901 | 2.3868 | 0.73199 | 0.56604 | 1.8207 | 70.2972
09/13/09 | 7:44 | 0 | 20.782 | 0 | 0 | 0 | 40.549 | 48.809 | 27.142 | 26.828 | 27.863 | 23.864 | 13.856 | 0 | 0 | 56.193 | 56.775 | 47.042 | 23.962 | 0 | 0 | 52.616 | 34.299 | [5 empty] | 0 | 13.721 | 38 | 2.5615 | 2.3597 | 0.73084 | 0.56604 | 1.7936 | 70.0214
09/13/09 | 7:45 | 0 | 20.782 | 0 | 1 | 0 | 41.82 | 45.345 | 27.238 | 26.828 | 21.986 | 23.842 | 13.932 | 0 | 0 | 56.17 | 56.752 | 47.089 | 23.888 | 0 | 0 | 52.592 | 34.299 | [5 empty] | 0 | 14.992 | 39 | 2.5394 | 2.3386 | 0.72994 | 0.56604 | 1.7726 | 69.8032
09/13/09 | 7:46 | 0 | 20.782 | 0 | 0 | 0 | 57.672 | 44.405 | 27.383 | 26.755 | 19.314 | 23.842 | 14.103 | 1 | 0 | 56.193 | 56.775 | 47.066 | 23.864 | 0 | 0 | 52.569 | 34.251 | [5 empty] | 0 | 30.917 | 40 | 2.4896 | 2.2913 | 0.72792 | 0.56604 | 1.7253 | 69.2982
09/13/09 | 7:47 | 0 | 20.757 | 0 | 1 | 0 | 52.868 | 47.549 | 27.527 | 26.804 | 17.61 | 23.817 | 14.005 | 0 | 0 | 56.17 | 56.775 | 47.089 | 23.938 | 0 | 0 | 52.616 | 34.299 | [5 empty] | 0 | 26.064 | 41 | 2.5181 | 2.3184 | 0.72908 | 0.56604 | 1.7524 | 69.5901
09/13/09 | 7:48 | 0 | 20.782 | 0 | 0 | 0 | 46.127 | 49.152 | 27.527 | 26.779 | 16.944 | 23.793 | 14.078 | 0 | 0 | 56.147 | 56.729 | 47.089 | 23.962 | 0 | 0 | 52.616 | 34.299 | [5 empty] | 0 | 19.348 | 42 | 2.4969 | 2.2982 | 0.72822 | 0.56604 | 1.7322 | 69.3733
09/13/09 | 7:49 | 0 | 20.757 | 0 | 0 | 0 | 41.045 | 48.877 | 27.552 | 26.779 | 28.682 | 23.864 | 14.178 | 1 | 0 | 56.17 | 56.729 | 47.066 | 24.009 | 0 | 0 | 52.616 | 34.323 | [5 empty] | 0 | 14.266 | 43 | 2.4678 | 2.2705 | 0.72704 | 0.56604 | 1.7045 | 69.0702
09/13/09 | 7:50 | 0 | 20.782 | 0 | 1 | 0 | 44.82 | 46.104 | 27.552 | 26.804 | 20.566 | 23.888 | 14.178 | 0 | 0 | 56.147 | 56.729 | 47.021 | 24.009 | 0 | 0 | 52.592 | 34.347 | [5 empty] | 0 | 18.016 | 44 | 2.4678 | 2.2705 | 0.72704 | 0.56604 | 1.7045 | 69.0702
09/13/09 | 7:51 | 0 | 20.757 | 0 | 0 | 0 | 58.68 | 44.381 | 27.503 | 26.853 | 18.08 | 23.913 | 14.103 | 1 | 0 | 56.147 | 56.706 | 47.066 | 23.864 | 0 | 0 | 52.569 | 34.347 | [5 empty] | 0 | 31.827 | 45 | 2.4896 | 2.2913 | 0.72792 | 0.56604 | 1.7253 | 69.2982
09/13/09 | 7:52 | 0 | 20.757 | 0 | 1 | 0 | 52.868 | 46.517 | 27.574 | 26.924 | 16.647 | 23.913 | 14.103 | 0 | 0 | 56.147 | 56.706 | 47.042 | 23.962 | 0 | 0 | 52.592 | 34.275 | [5 empty] | 0 | 25.944 | 46 | 2.4896 | 2.2913 | 0.72792 | 0.56604 | 1.7253 | 69.2982
09/13/09 | 7:53 | 0 | 20.757 | 0 | 0 | 0 | 48.282 | 47.801 | 27.503 | 26.998 | 16.795 | 23.962 | 14.153 | 0 | 0 | 56.147 | 56.686 | 47.021 | 23.938 | 0 | 0 | 52.569 | 34.251 | [5 empty] | 0 | 21.284 | 47 | 2.475 | 2.2774 | 0.72733 | 0.56604 | 1.7114 | 69.1467
09/13/09 | 7:54 | 0 | 20.811 | 0 | 0 | 0 | 47.829 | 47.782 | 27.532 | 26.953 | 16.752 | 23.918 | 14.233 | 0 | 0 | 56.152 | 56.713 | 47.07 | 23.991 | 0 | 0 | 52.574 | 34.235 | [5 empty] | 0 | 20.876 | 48 | 2.4518 | 2.2553 | 0.72639 | 0.56604 | 1.6893 | 68.9005
09/13/09 | 7:55 | 0 | 20.757 | 0 | 0 | 0 | 47.593 | 47.593 | 27.454 | 26.949 | 16.202 | 23.888 | 14.153 | 1 | 0 | 56.147 | 56.686 | 46.998 | 23.984 | 0 | 0 | 52.546 | 34.206 | [5 empty] | 0 | 20.644 | 49 | 2.475 | 2.2774 | 0.72733 | 0.56604 | 1.7114 | 69.1467
09/13/09 | 7:56 | 0 | 20.782 | 0 | 0 | 0 | 47.364 | 47.364 | 27.478 | 26.875 | 16.079 | 23.888 | 14.203 | 0 | 0 | 56.077 | 56.617 | 46.975 | 23.962 | 0 | 0 | 52.546 | 34.206 | [5 empty] | 0 | 20.489 | 50 | 2.4605 | 2.2636 | 0.72674 | 0.56604 | 1.6976 | 68.9933
09/13/09 | 7:57 | 0 | 20.757 | 0 | 0 | 0 | 47.021 | 47.136 | 27.407 | 26.9 | 16.006 | 23.938 | 14.425 | 0 | 0 | 56.124 | 56.663 | 47.042 | 23.888 | 0 | 0 | 52.546 | 34.206 | [5 empty] | 0 | 20.121 | 51 | 2.3958 | 2.2022 | 0.72412 | 0.56604 | 1.6361 | 68.2901
09/13/09 | 7:58 | 0 | 20.782 | 0 | 0 | 0 | 46.722 | 46.951 | 27.454 | 26.853 | 15.956 | 23.913 | 14.352 | 0 | 0 | 56.124 | 56.663 | 46.998 | 23.913 | 0 | 0 | 52.525 | 34.206 | [5 empty] | 0 | 19.869 | 52 | 2.4171 | 2.2224 | 0.72498 | 0.56604 | 1.6563 | 68.5255
09/13/09 | 7:59 | 0 | 20.811 | 0 | 0 | 0 | 46.361 | 46.75 | 27.508 | 26.858 | 15.566 | 23.918 | 14.331 | 0 | 0 | 56.128 | 56.69 | 47.049 | 23.942 | 0 | 0 | 52.574 | 34.258 | [5 empty] | 0 | 19.503 | 53 | 2.4232 | 2.2282 | 0.72523 | 0.56604 | 1.6621 | 68.5925
09/13/09 | 8:00 | 0 | 20.757 | 0 | 0 | 0 | 45.896 | 46.538 | 27.478 | 26.828 | 16.104 | 23.697 | 14.352 | 0 | 0 | 56.077 | 56.594 | 46.972 | 23.864 | 0 | 0 | 52.452 | 34.134 | [5 empty] | 0 | 19.068 | 54 | 2.4171 | 2.2224 | 0.72498 | 0.56604 | 1.6563 | 68.5255
09/13/09 | 8:01 | 0 | 20.735 | 0 | 0 | 0 | 45.394 | 46.312 | 27.432 | 26.757 | 15.712 | 23.746 | 14.231 | 0 | 0 | 56.056 | 56.574 | 46.975 | 23.82 | 0 | 0 | 52.455 | 34.16 | [5 empty] | 0 | 18.637 | 55 | 2.4523 | 2.2559 | 0.72641 | 0.56604 | 1.6898 | 68.9067
09/13/09 | 8:02 | 0 | 20.711 | 0 | 0 | 0 | 45.026 | 46.104 | 27.481 | 26.711 | 15.317 | 23.722 | 14.279 | 0 | 0 | 56.079 | 56.574 | 46.93 | 23.842 | 0 | 0 | 52.455 | 34.136 | [5 empty] | 0 | 18.315 | 56 | 2.4384 | 2.2426 | 0.72585 | 0.56604 | 1.6765 | 68.7568
09/13/09 | 8:03 | 0 | 20.689 | 0 | 0 | 0 | 39.729 | 46.839 | 27.287 | 26.926 | 15.661 | 23.7 | 14.427 | 0 | 0 | 56.056 | 56.574 | 46.975 | 23.891 | 0 | 0 | 52.41 | 34.16 | [5 empty] | 0 | 12.803 | 57 | 2.3953 | 2.2016 | 0.7241 | 0.56604 | 1.6356 | 68.2836
09/13/09 | 8:04 | 0 | 20.711 | 0 | 1 | 0 | 37.263 | 45.576 | 27.407 | 26.951 | 15.267 | 23.651 | 14.525 | 0 | 0 | 55.986 | 56.574 | 46.954 | 23.795 | 0 | 0 | 52.41 | 34.136 | [5 empty] | 0 | 10.312 | 58 | 2.3667 | 2.1745 | 0.72294 | 0.56604 | 1.6084 | 67.9608
09/13/09 | 8:05 | 0 | 20.767 | 0 | 0 | 0 | 34.919 | 43.614 | 27.922 | 26.983 | 16.041 | 23.778 | 14.435 | 0 | 0 | 56.063 | 56.581 | 47.005 | 23.874 | 0 | 0 | 52.441 | 34.192 | [5 empty] | 0 | 7.936 | 59 | 2.3929 | 2.1994 | 0.724 | 0.56604 | 1.6334 | 68.2576
09/13/09 | 8:06 | 0 | 20.711 | 0 | 1 | 0 | 32.89 | 44.03 | 28.226 | 26.926 | 21.24 | 23.675 | 14.427 | 1 | 0 | 56.056 | 56.551 | 46.975 | 23.891 | 0 | 0 | 52.387 | 34.113 | [5 empty] | 0 | 5.964 | 60 | 2.3953 | 2.2016 | 0.7241 | 0.56604 | 1.6356 | 68.2836
09/13/09 | 8:07 | 1 | 20.767 | 0 | 0 | 0 | 31.848 | 46.225 | 28.258 | 26.958 | 27.873 | 23.732 | 14.658 | 0 | 0 | 56.063 | 56.581 | 46.984 | 23.923 | 0 | 0 | 52.417 | 34.192 | [5 empty] | 20.767 | 4.89 | 61 | 2.328 | 2.1377 | 0.72137 | 0.56604 | 1.5716 | 67.5101
09/13/09 | 8:08 | 0 | 20.743 | 0 | 1 | 0 | 42.532 | 46.571 | 28.067 | 26.934 | 18.165 | 23.732 | 14.535 | 0 | 0 | 56.04 | 56.558 | 46.984 | 23.898 | 0 | 0 | 52.441 | 34.192 | [5 empty] | 0 | 15.598 | 62 | 2.3638 | 2.1717 | 0.72282 | 0.56604 | 1.6057 | 67.9274
09/13/09 | 8:09 | 0 | 20.743 | 0 | 0 | 0 | 59.294 | 44.46 | 27.633 | 27.007 | 16.411 | 23.682 | 14.51 | 0 | 0 | 56.04 | 56.535 | 46.984 | 23.898 | 0 | 0 | 52.441 | 34.192 | [5 empty] | 0 | 32.287 | 63 | 2.3711 | 2.1786 | 0.72312 | 0.56604 | 1.6126 | 68.0107
09/13/09 | 8:10 | 0 | 20.767 | 0 | 0 | 0 | 56.515 | 41.616 | 27.272 | 27.174 | 16.411 | 23.778 | 14.756 | 0 | 0 | 56.04 | 56.535 | 46.961 | 23.898 | 0 | 0 | 52.417 | 34.215 | [5 empty] | 0 | 29.341 | 64 | 2.2995 | 2.1105 | 0.72022 | 0.56604 | 1.5445 | 67.1682
09/13/09 | 8:11 | 0 | 20.743 | 0 | 0 | 0 | 53.886 | 40.7 | 27.152 | 27.199 | 16.114 | 23.778 | 14.905 | 0 | 0 | 56.016 | 56.515 | 46.937 | 23.947 | 0 | 0 | 52.464 | 34.237 | [5 empty] | 0 | 26.687 | 65 | 2.2561 | 2.0693 | 0.71846 | 0.56604 | 1.5033 | 66.6319
09/13/09 | 8:12 | 0 | 20.743 | 0 | 0 | 0 | 53.174 | 40.466 | 27.079 | 27.174 | 16.338 | 23.707 | 14.706 | 1 | 0 | 55.995 | 56.515 | 46.914 | 23.947 | 0 | 0 | 52.441 | 34.237 | [5 empty] | 0 | 26 | 66 | 2.314 | 2.1244 | 0.72081 | 0.56604 | 1.5583 | 67.3437
09/13/09 | 8:13 | 0 | 20.743 | 0 | 0 | 0 | 52.646 | 40.349 | 27.079 | 27.103 | 16.066 | 23.682 | 14.93 | 0 | 0 | 55.949 | 56.515 | 46.914 | 23.947 | 0 | 0 | 52.394 | 34.237 | [5 empty] | 0 | 25.543 | 67 | 2.2488 | 2.0624 | 0.71816 | 0.56604 | 1.4963 | 66.5399
09/13/09 | 8:14 | 0 | 20.743 | 0 | 0 | 0 | 52.095 | 40.207 | 27.054 | 27.128 | 15.274 | 23.682 | 14.633 | 0 | 0 | 55.949 | 56.469 | 46.891 | 23.898 | 0 | 0 | 52.394 | 34.215 | [5 empty] | 0 | 24.967 | 68 | 2.3353 | 2.1446 | 0.72167 | 0.56604 | 1.5785 | 67.5959
09/13/09 | 8:15 | 0 | 20.743 | 0 | 0 | 0 | 51.547 | 40.114 | 27.079 | 27.103 | 15.151 | 23.682 | 14.658 | 0 | 0 | 55.925 | 56.492 | 46.87 | 23.898 | 0 | 0 | 52.35 | 34.192 | [5 empty] | 0 | 24.444 | 69 | 2.328 | 2.1377 | 0.72137 | 0.56604 | 1.5716 | 67.5101
09/13/09 | 8:16 | 0 | 20.767 | 0 | 0 | 0 | 51.019 | 39.995 | 27.103 | 27.079 | 15.523 | 23.682 | 15.053 | 0 | 0 | 55.925 | 56.469 | 46.87 | 23.874 | 0 | 0 | 52.371 | 34.144 | [5 empty] | 0 | 23.94 | 70 | 2.213 | 2.0283 | 0.71671 | 0.56604 | 1.4623 | 66.0784
09/13/09 | 8:17 | 0 | 20.767 | 0 | 0 | 0 | 50.492 | 39.901 | 27.152 | 27.029 | 15.621 | 23.633 | 15.078 | 0 | 0 | 55.902 | 56.446 | 46.846 | 23.874 | 0 | 0 | 52.371 | 34.12 | [5 empty] | 0 | 23.463 | 71 | 2.2057 | 2.0214 | 0.71642 | 0.56604 | 1.4554 | 65.9827
09/13/09 | 8:18 | 0 | 20.743 | 0 | 0 | 0 | 49.941 | 39.784 | 27.199 | 26.958 | 15.694 | 23.633 | 14.955 | 0 | 0 | 55.879 | 56.423 | 46.823 | 23.947 | 0 | 0 | 52.394 | 34.098 | [5 empty] | 0 | 22.983 | 72 | 2.2415 | 2.0555 | 0.71787 | 0.56604 | 1.4894 | 66.4473
09/13/09 | 8:19 | 0 | 20.743 | 0 | 0 | 0 | 49.437 | 39.643 | 27.199 | 26.983 | 16.24 | 23.609 | 15.103 | 0 | 0 | 55.834 | 56.423 | 46.846 | 23.923 | 0 | 0 | 52.371 | 34.098 | [5 empty] | 0 | 22.454 | 73 | 2.1984 | 2.0145 | 0.71612 | 0.56604 | 1.4485 | 65.8864
09/13/09 | 8:20 | 0 | 20.743 | 0 | 1 | 0 | 48.702 | 39.643 | 27.223 | 26.983 | 15.991 | 23.575 | 15.015 | 0 | 0 | 55.774 | 56.389 | 46.809 | 23.861 | 0 | 0 | 52.382 | 34.108 | [5 empty] | 0 | 21.719 | 74 | 2.224 | 2.0388 | 0.71716 | 0.56604 | 1.4728 | 66.2225
09/13/09 | 8:21 | 0 | 20.716 | 0 | 0 | 0 | 40.86 | 37.806 | 26.882 | 27.292 | 15.742 | 23.56 | 15.224 | 0 | 0 | 55.806 | 56.398 | 46.818 | 23.871 | 0 | 0 | 52.345 | 34.117 | [5 empty] | 0 | 13.568 | 75 | 2.1632 | 1.981 | 0.71469 | 0.56604 | 1.415 | 65.4113
09/13/09 | 8:22 | 0 | 20.74 | 0 | 0 | 0 | 37.031 | 35.409 | 27.076 | 27.365 | 15.619 | 23.56 | 15.199 | 0 | 0 | 55.76 | 56.398 | 46.795 | 23.8 | 0 | 0 | 52.322 | 34.141 | [5 empty] | 0 | 9.666 | 76 | 2.1705 | 1.9879 | 0.71499 | 0.56604 | 1.4219 | 65.5108
09/13/09 | 8:23 | 0 | 20.74 | 0 | 1 | 0 | 34.187 | 34.469 | 27.461 | 27.365 | 16.038 | 23.56 | 15.347 | 1 | 0 | 55.76 | 56.375 | 46.818 | 23.825 | 0 | 0 | 52.345 | 34.117 | [5 empty] | 0 | 6.822 | 77 | 2.1274 | 1.947 | 0.71324 | 0.56604 | 1.3809 | 64.9122
09/13/09 | 8:24 | 0 | 20.772 | 0 | 0 | 0 | 32.358 | 36.545 | 27.687 | 27.228 | 24.362 | 23.494 | 15.206 | 0 | 0 | 55.79 | 56.405 | 46.825 | 23.903 | 0 | 0 | 52.399 | 34.101 | [5 empty] | 0 | 5.13 | 78 | 2.1684 | 1.986 | 0.71491 | 0.56604 | 1.4199 | 65.483
09/13/09 | 8:25 | 0 | 20.74 | 0 | 1 | 0 | 32.135 | 41.097 | 27.535 | 27.052 | 23.705 | 23.391 | 15.199 | 0 | 0 | 55.715 | 56.353 | 46.774 | 23.825 | 0 | 0 | 52.389 | 34.093 | [5 empty] | 0 | 5.083 | 79 | 2.1705 | 1.9879 | 0.71499 | 0.56604 | 1.4219 | 65.5108
09/13/09 | 8:26 | 0 | 20.796 | 0 | 0 | 0 | 48.501 | 43.501 | 27.253 | 26.914 | 18.145 | 23.374 | 15.232 | 0 | 0 | 55.722 | 56.359 | 46.804 | 23.832 | 0 | 0 | 52.42 | 34.125 | [5 empty] | 0 | 21.587 | 80 | 2.1608 | 1.9788 | 0.7146 | 0.56604 | 1.4127 | 65.3794
09/13/09 | 8:27 | 0 | 20.74 | 0 | 1 | 0 | 59.447 | 42.272 | 26.882 | 26.858 | 16.632 | 23.366 | 14.952 | 0 | 0 | 55.669 | 56.33 | 46.75 | 23.776 | 0 | 0 | 52.368 | 34.07 | [5 empty] | 0 | 32.589 | 81 | 2.2424 | 2.0563 | 0.7179 | 0.56604 | 1.4902 | 66.4584
09/13/09 | 8:28 | 0 | 20.747 | 0 | 0 | 0 | 52.077 | 40.047 | 26.625 | 26.939 | 15.898 | 23.423 | 14.812 | 0 | 0 | 55.676 | 56.337 | 46.757 | 23.808 | 0 | 0 | 52.352 | 34.031 | [5 empty] | 0 | 25.138 | 82 | 2.2831 | 2.095 | 0.71956 | 0.56604 | 1.529 | 66.969
09/13/09 | 8:29 | 0 | 20.772 | 0 | 0 | 0 | 50.265 | 39.483 | 26.529 | 26.988 | 15.873 | 23.469 | 14.885 | 1 | 0 | 55.676 | 56.314 | 46.734 | 23.857 | 0 | 0 | 52.329 | 34.055 | [5 empty] | 0 | 23.277 | 83 | 2.2619 | 2.0748 | 0.71869 | 0.56604 | 1.5088 | 66.7051
09/13/09 | 8:30 | 0 | 20.74 | 0 | 0 | 0 | 49.778 | 39.241 | 26.448 | 26.931 | 16.335 | 23.391 | 15 | 0 | 0 | 55.624 | 56.284 | 46.704 | 23.847 | 0 | 0 | 52.298 | 34.024 | [5 empty] | 0 | 22.847 | 84 | 2.2284 | 2.043 | 0.71734 | 0.56604 | 1.477 | 66.279
09/13/09 | 8:31 | 0 | 20.765 | 0 | 0 | 0 | 49.479 | 39.1 | 26.473 | 26.836 | 15.94 | 23.415 | 15.101 | 0 | 0 | 55.624 | 56.264 | 46.704 | 23.8 | 0 | 0 | 52.322 | 34.024 | [5 empty] | 0 | 22.643 | 85 | 2.199 | 2.015 | 0.71615 | 0.56604 | 1.449 | 65.8942
09/13/09 | 8:32 | 0 | 20.772 | 0 | 0 | 0 | 49.073 | 39.014 | 26.505 | 26.843 | 15.923 | 23.469 | 15.008 | 0 | 0 | 55.676 | 56.27 | 46.711 | 23.832 | 0 | 0 | 52.329 | 34.007 | [5 empty] | 0 | 22.23 | 86 | 2.2261 | 2.0408 | 0.71724 | 0.56604 | 1.4747 | 66.2489
09/13/09 | 8:33 | 0 | 20.74 | 0 | 0 | 0 | 48.608 | 38.887 | 26.497 | 26.811 | 16.162 | 23.462 | 15.123 | 0 | 0 | 55.601 | 56.241 | 46.68 | 23.825 | 0 | 0 | 52.275 | 33.976 | [5 empty] | 0 | 21.797 | 87 | 2.1926 | 2.009 | 0.71589 | 0.56604 | 1.4429 | 65.809
09/13/09 | 8:34 | 0 | 20.74 | 0 | 0 | 0 | 48.172 | 38.77 | 26.522 | 26.762 | 16.335 | 23.437 | 14.975 | 0 | 0 | 55.624 | 56.241 | 46.704 | 23.727 | 0 | 0 | 52.275 | 33.952 | [5 empty] | 0 | 21.41 | 88 | 2.2357 | 2.0499 | 0.71763 | 0.56604 | 1.4839 | 66.3727
09/13/09 | 8:35 | 0 | 20.772 | 0 | 0 | 0 | 47.742 | 38.708 | 26.529 | 26.843 | 16.021 | 23.494 | 15.058 | 0 | 0 | 55.608 | 56.248 | 46.734 | 23.783 | 0 | 0 | 52.261 | 33.959 | [5 empty] | 0 | 20.899 | 89 | 2.2115 | 2.0269 | 0.71665 | 0.56604 | 1.4609 | 66.0593
09/13/09 | 8:36 | 0 | 20.772 | 0 | 0 | 0 | 47.262 | 38.59 | 26.603 | 26.794 | 16.292 | 23.423 | 14.91 | 0 | 0 | 55.608 | 56.248 | 46.711 | 23.687 | 0 | 0 | 52.261 | 33.959 | [5 empty] | 0 | 20.468 | 90 | 2.2546 | 2.0679 | 0.7184 | 0.56604 | 1.5019 | 66.6135
09/13/09 | 8:37 | 0 | 20.772 | 0 | 0 | 0 | 46.757 | 38.495 | 26.649 | 26.747 | 15.948 | 23.469 | 15.058 | 0 | 0 | 55.585 | 56.248 | 46.666 | 23.736 | 0 | 0 | 52.261 | 33.959 | [5 empty] | 0 | 20.01 | 91 | 2.2115 | 2.0269 | 0.71665 | 0.56604 | 1.4609 | 66.0593
09/13/09 | 8:38 | 0 | 20.716 | 0 | 0 | 0 | 44.035 | 38.253 | 26.497 | 26.858 | 15.692 | 23.415 | 14.975 | 1 | 0 | 55.554 | 56.218 | 46.68 | 23.727 | 0 | 0 | 52.252 | 33.928 | [5 empty] | 0 | 17.177 | 92 | 2.2357 | 2.0499 | 0.71763 | 0.56604 | 1.4839 | 66.3727
09/13/09 | 8:39 | 0 | 20.772 | 0 | 1 | 0 | 37.533 | 35.488 | 26.338 | 27.034 | 15.702 | 23.398 | 15.108 | 0 | 0 | 55.561 | 56.248 | 46.69 | 23.808 | 0 | 0 | 52.282 | 33.938 | [5 empty] | 0 | 10.499 | 93 | 2.197 | 2.0131 | 0.71606 | 0.56604 | 1.4471 | 65.8671
09/13/09 | 8:40 | 0 | 20.772 | 0 | 1 | 0 | 33.938 | 34.524 | 26.649 | 26.89 | 21.206 | 23.398 | 14.985 | 0 | 0 | 55.517 | 56.202 | 46.666 | 23.808 | 0 | 0 | 52.261 | 33.89 | [5 empty] | 0 | 7.048 | 94 | 2.2328 | 2.0472 | 0.71751 | 0.56604 | 1.4811 | 66.3353
09/13/09 | 8:41 | 0 | 20.747 | 0 | 0 | 0 | 32.857 | 38.66 | 26.649 | 26.674 | 26.144 | 23.423 | 15.133 | 0 | 0 | 55.517 | 56.179 | 46.643 | 23.808 | 0 | 0 | 52.238 | 33.938 | [5 empty] | 0 | 6.183 | 95 | 2.1897 | 2.0062 | 0.71577 | 0.56604 | 1.4401 | 65.7701
09/13/09 | 8:42 | 0 | 20.728 | 0 | 1 | 0 | 51.526 | 43.171 | 26.36 | 26.505 | 20.244 | 23.423 | 15.156 | 0 | 0 | 55.494 | 56.202 | 46.643 | 23.783 | 0 | 0 | 52.282 | 33.959 | [5 empty] | 0 | 25.021 | 96 | 2.183 | 1.9998 | 0.7155 | 0.56604 | 1.4338 | 65.6802
09/13/09 | 8:43 | 0 | 20.747 | 1 | 1 | 0 | 53.498 | 42.021 | 26.169 | 26.36 | 17.28 | 23.374 | 15.257 | 0 | 0 | 55.494 | 56.179 | 46.62 | 23.857 | 0 | 0 | 52.282 | 33.983 | [5 empty] | 0 | 27.138 | 97 | 2.1536 | 1.9719 | 0.71431 | 0.56604 | 1.4058 | 65.2791
09/13/09 | 8:44 | 0 | 20.728 | 0 | 0 | 0 | 42.279 | 38.732 | 25.904 | 26.338 | 17.504 | 23.278 | 15.43 | 0 | 0 | 55.47 | 56.159 | 46.596 | 23.808 | 0 | 0 | 52.261 | 33.959 | [5 empty] | 0 | 15.941 | 98 | 2.1032 | 1.924 | 0.71226 | 0.56604 | 1.3579 | 64.5658
09/13/09 | 8:45 | 0 | 20.703 | 0 | 0 | 0 | 37.416 | 36.969 | 25.784 | 26.338 | 26.193 | 23.278 | 15.405 | 0 | 0 | 55.47 | 56.179 | 46.573 | 23.736 | 0 | 0 | 52.238 | 33.938 | [5 empty] | 0 | 11.078 | 99 | 2.1105 | 1.9309 | 0.71256 | 0.56604 | 1.3649 | 64.671
09/13/09 | 8:46 | 0 | 20.703 | 0 | 1 | 0 | 41.832 | 36.404 | 25.686 | 26.264 | 21.615 | 23.278 | 15.453 | 1 | 0 | 55.47 | 56.112 | 46.573 | 23.808 | 1 | 0 | 54.737 | 28.721 | [5 empty] | 0 | 15.568 | 100 | 2.0965 | 1.9176 | 0.71199 | 0.56604 | 1.3516 | 64.4684
09/13/09 | 8:47 | 0 | 20.747 | 0 | 1 | 0 | 52.971 | 41.597 | 25.661 | 26.12 | 19.083 | 23.349 | 15.38 | 0 | 0 | 55.447 | 56.021 | 46.368 | 23.832 | 1 | 0 | 56.652 | 23.109 | [5 empty] | 0 | 26.851 | 101 | 2.1177 | 1.9378 | 0.71285 | 0.56604 | 1.3718 | 64.7755
09/13/09 | 8:48 | 0 | 20.747 | 0 | 0 | 0 | 43.594 | 45.794 | 25.686 | 25.951 | 17.182 | 23.327 | 15.33 | 0 | 0 | 55.47 | 55.998 | 45.817 | 23.808 | 0 | 0 | 56.964 | 22.508 | [5 empty] | 0 | 17.643 | 102 | 2.1323 | 1.9517 | 0.71344 | 0.56604 | 1.3856 | 64.9822
09/13/09 | 8:49 | 0 | 20.747 | 0 | 1 | 0 | 36.827 | 44.648 | 25.686 | 25.83 | 25.904 | 23.349 | 15.478 | 1 | 0 | 55.47 | 55.974 | 45.222 | 23.808 | 0 | 0 | 56.987 | 22.675 | [5 empty] | 0 | 10.997 | 103 | 2.0892 | 1.9107 | 0.7117 | 0.56604 | 1.3447 | 64.3618
09/13/09 | 8:50 | 1 | 20.779 | 0 | 0 | 0 | 37.846 | 41.7 | 25.742 | 25.718 | 22.805 | 23.381 | 15.634 | 0 | 0 | 55.477 | 55.981 | 44.769 | 23.911 | 0 | 0 | 56.905 | 23.092 | [5 empty] | 20.779 | 12.128 | 104 | 2.0438 | 1.8675 | 0.70986 | 0.56604 | 1.3015 | 63.6796
09/13/09 | 8:51 | 0 | 20.728 | 0 | 1 | 1 | 55.034 | 42.937 | 25.735 | 25.541 | 18.789 | 23.374 | 15.38 | 1 | 0 | 55.424 | 55.951 | 44.393 | 23.857 | 0 | 0 | 56.763 | 23.447 | [5 empty] | 0 | 29.493 | 105 | 2.1177 | 1.9378 | 0.71285 | 0.56604 | 1.3718 | 64.7755
09/13/09 | 8:52 | 0 | 20.728 | 0 | 1 | 0 | 49.348 | 45.749 | 25.735 | 25.495 | 17.7 | 23.398 | 15.232 | 0 | 0 | 55.47 | 55.928 | 44.159 | 23.857 | 0 | 0 | 56.606 | 23.832 | [5 empty] | 0 | 23.853 | 0 | 2.1608 | 1.9788 | 0.7146 | 0.56604 | 1.4127 | 65.3794
09/13/09 | 8:53 | 0 | 20.728 | 0 | 0 | 0 | 41.174 | 45.107 | 25.784 | 25.47 | 18.392 | 23.327 | 15.405 | 0 | 0 | 55.47 | 55.907 | 43.994 | 23.903 | 0 | 0 | 56.517 | 24.121 | [5 empty] | 0 | 15.704 | 1 | 2.1105 | 1.9309 | 0.63039 | 0.48387 | 1.447 | 68.5643
09/13/09 | 8:54 | 0 | 20.728 | 0 | 0 | 0 | 36.617 | 42.748 | 25.806 | 25.47 | 27.853 | 23.398 | 15.478 | 1 | 0 | 55.447 | 55.928 | 43.807 | 23.903 | 0 | 0 | 56.448 | 24.457 | [5 empty] | 0 | 11.147 | 2 | 2.0892 | 1.9107 | 0.62953 | 0.48387 | 1.4268 | 68.2948
09/13/09 | 8:55 | 0 | 20.728 | 0 | 1 | 0 | 45.497 | 40.399 | 25.975 | 25.421 | 20.463 | 23.398 | 15.676 | 0 | 0 | 55.447 | 55.928 | 43.712 | 23.832 | 0 | 0 | 56.359 | 24.796 | [5 empty] | 0 | 20.076 | 3 | 2.0315 | 1.8559 | 0.62719 | 0.48387 | 1.372 | 67.5353
09/13/09 | 8:56 | 0 | 20.728 | 0 | 1 | 0 | 52.399 | 43.501 | 26.144 | 25.421 | 19.651 | 23.349 | 15.948 | 1 | 0 | 55.447 | 55.928 | 43.618 | 23.832 | 0 | 0 | 56.293 | 25.085 | [5 empty] | 0 | 26.978 | 4 | 1.9523 | 1.7806 | 0.62398 | 0.48387 | 1.2967 | 66.4188
09/13/09 | 8:57 | 0 | 20.728 | 0 | 0 | 0 | 42.09 | 46.482 | 26.144 | 25.495 | 19.083 | 23.327 | 15.8 | 0 | 0 | 55.447 | 55.883 | 43.547 | 23.832 | 0 | 0 | 56.179 | 25.374 | [5 empty] | 0 | 16.595 | 5 | 1.9954 | 1.8216 | 0.62573 | 0.48387 | 1.3377 | 67.0373
09/13/09 | 8:58 | 0 | 20.728 | 0 | 1 | 0 | 36.263 | 45.245 | 26.193 | 25.47 | 27.132 | 23.374 | 16.121 | 0 | 0 | 55.47 | 55.928 | 43.477 | 23.903 | 0 | 0 | 56.112 | 25.615 | [5 empty] | 0 | 10.793 | 6 | 1.902 | 1.7327 | 0.62194 | 0.48387 | 1.2488 | 65.6603
09/13/09 | 8:59 | 0 | 20.76 | 0 | 0 | 0 | 42.028 | 42.31 | 26.225 | 25.502 | 22.152 | 23.405 | 15.905 | 1 | 0 | 55.501 | 55.937 | 43.508 | 23.911 | 0 | 0 | 56.051 | 25.838 | [5 empty] | 0 | 16.526 | 7 | 1.9649 | 1.7925 | 0.62449 | 0.48387 | 1.3086 | 66.6013
09/13/09 | 9:00 | 0 | 20.728 | 0 | 1 | 0 | 52.399 | 44.135 | 26.193 | 25.615 | 18.887 | 23.494 | 15.553 | 0 | 0 | 55.447 | 55.907 | 43.408 | 23.952 | 0 | 0 | 55.951 | 26.024 | [5 empty] | 0 | 26.784 | 8 | 2.0674 | 1.8899 | 0.62865 | 0.48387 | 1.4061 | 68.0121
09/13/09 | 9:01 | 0 | 20.711 | 0 | 1 | 0 | 42.686 | 45.847 | 26.198 | 25.669 | 18.721 | 23.477 | 15.659 | 0 | 0 | 55.431 | 55.89 | 43.343 | 23.886 | 0 | 0 | 55.844 | 26.198 | [5 empty] | 0 | 17.017 | 9 | 2.0365 | 1.8606 | 0.62739 | 0.48387 | 1.3767 | 67.6022
09/13/09 | 9:02 | 0 | 20.743 | 0 | 0 | 0 | 36.112 | 43.798 | 26.255 | 25.725 | 26.809 | 23.388 | 15.666 | 1 | 0 | 55.461 | 55.897 | 43.303 | 23.893 | 0 | 0 | 55.827 | 26.424 | [5 empty] | 0 | 10.387 | 10 | 2.0345 | 1.8587 | 0.62731 | 0.48387 | 1.3748 | 67.5747
09/13/09 | 9:03 | 0 | 20.711 | 0 | 1 | 0 | 40.313 | 41.04 | 26.247 | 25.767 | 21.959 | 23.477 | 15.732 | 0 | 0 | 55.431 | 55.844 | 43.295 | 23.839 | 0 | 0 | 55.683 | 26.632 | [5 empty] | 0 | 14.546 | 11 | 2.0152 | 1.8404 | 0.62653 | 0.48387 | 1.3565 | 67.3126
09/13/09 | 9:04 | 0 | 20.73 | 0 | 1 | 0 | 52.497 | 43.649 | 26.321 | 25.767 | 17.881 | 23.501 | 15.511 | 1 | 0 | 55.431 | 55.867 | 43.25 | 23.911 | 0 | 0 | 55.615 | 26.801 | [5 empty] | 0 | 26.73 | 12 | 2.0796 | 1.9016 | 0.62914 | 0.48387 | 1.4177 | 68.1711
09/13/09 | 9:05 | 0 | 20.711 | 0 | 0 | 0 | 43.013 | 45.205 | 26.321 | 25.838 | 18.497 | 23.621 | 15.387 | 0 | 0 | 55.431 | 55.82 | 43.226 | 23.839 | 0 | 0 | 55.545 | 26.946 | [5 empty] | 0 | 17.175 | 13 | 2.1157 | 1.9359 | 0.6306 | 0.48387 | 1.452 | 68.6299
09/13/09 | 9:06 | 0 | 20.743 | 0 | 1 | 0 | 36.229 | 42.858 | 26.375 | 25.87 | 26.134 | 23.678 | 15.568 | 0 | 0 | 55.461 | 55.851 | 43.209 | 23.893 | 0 | 0 | 55.552 | 27.147 | [5 empty] | 0 | 10.359 | 14 | 2.063 | 1.8858 | 0.62847 | 0.48387 | 1.4019 | 67.9548
09/13/09 | 9:07 | 0 | 20.686 | 0 | 0 | 0 | 37.799 | 40.241 | 26.441 | 25.813 | 22.442 | 23.575 | 15.659 | 1 | 0 | 55.407 | 55.797 | 43.13 | 23.839 | 0 | 0 | 55.477 | 27.282 | [5 empty] | 0 | 11.986 | 15 | 2.0365 | 1.8606 | 0.62739 | 0.48387 | 1.3767 | 67.6022
09/13/09 | 9:08 | 0 | 20.743 | 0 | 1 | 0 | 52.756 | 42.999 | 26.495 | 25.919 | 18.754 | 23.678 | 15.518 | 0 | 0 | 55.438 | 55.851 | 43.162 | 23.847 | 0 | 0 | 55.438 | 27.483 | [5 empty] | 0 | 26.837 | 16 | 2.0776 | 1.8996 | 0.62906 | 0.48387 | 1.4157 | 68.1447
09/13/09 | 9:09 | 0 | 20.711 | 0 | 1 | 0 | 45.044 | 45.159 | 26.537 | 25.909 | 18.374 | 23.646 | 15.609 | 1 | 0 | 55.407 | 55.797 | 43.109 | 23.815 | 0 | 0 | 55.316 | 27.571 | [5 empty] | 0 | 19.135 | 17 | 2.0511 | 1.8744 | 0.62798 | 0.48387 | 1.3906 | 67.7971
09/13/09 | 9:10 | 0 | 20.711 | 0 | 0 | 0 | 37.937 | 43.391 | 26.586 | 25.933 | 23.886 | 23.646 | 15.659 | 0 | 0 | 55.407 | 55.797 | 43.085 | 23.79 | 0 | 0 | 55.249 | 27.692 | [5 empty] | 0 | 12.004 | 18 | 2.0365 | 1.8606 | 0.62739 | 0.48387 | 1.3767 | 67.6022
09/13/09 | 9:11 | 1 | 20.743 | 0 | 1 | 0 | 35.01 | 40.32 | 26.664 | 26.014 | 24.81 | 23.678 | 15.865 | 0 | 0 | 55.438 | 55.827 | 43.116 | 23.822 | 0 | 0 | 55.279 | 27.868 | [5 empty] | 20.743 | 8.996 | 19 | 1.9765 | 1.8036 | 0.62496 | 0.48387 | 1.3197 | 66.769
09/13/09 | 9:12 | 0 | 20.762 | 0 | 0 | 0 | 50.464 | 40.93 | 26.762 | 26.039 | 18.656 | 23.678 | 15.493 | 1 | 0 | 55.414 | 55.804 | 43.116 | 23.847 | 0 | 0 | 55.186 | 27.966 | [5 empty] | 0 | 24.425 | 20 | 2.0848 | 1.9065 | 0.62935 | 0.48387 | 1.4227 | 68.2387
09/13/09 | 9:13 | 0 | 20.743 | 0 | 1 | 0 | 48.744 | 44.753 | 26.784 | 26.159 | 17.69 | 23.727 | 15.543 | 0 | 0 | 55.414 | 55.804 | 43.092 | 23.847 | 0 | 0 | 55.141 | 28.111 | [5 empty] | 0 | 22.585 | 21 | 2.0703 | 1.8927 | 0.62876 | 0.48387 | 1.4088 | 68.0501
09/13/09 | 9:14 | 0 | 20.743 | 0 | 0 | 0 | 39.707 | 44.432 | 26.858 | 26.159 | 17.816 | 23.727 | 15.493 | 0 | 0 | 55.393 | 55.76 | 43.068 | 23.847 | 0 | 0 | 55.141 | 28.255 | [5 empty] | 0 | 13.548 | 22 | 2.0848 | 1.9065 | 0.62935 | 0.48387 | 1.4227 | 68.2387
09/13/09 | 9:15 | 0 | 20.743 | 0 | 1 | 0 | 35.172 | 41.846 | 26.833 | 26.23 | 28.086 | 23.773 | 15.319 | 1 | 0 | 55.393 | 55.783 | 43.092 | 23.871 | 0 | 0 | 55.071 | 28.4 | [5 empty] | 0 | 8.942 | 23 | 2.1355 | 1.9547 | 0.63141 | 0.48387 | 1.4708 | 68.875
09/13/09 | 9:16 | 0 | 20.743 | 0 | 1 | 0 | 45.464 | 40.296 | 26.953 | 26.23 | 20.453 | 23.653 | 15.37 | 0 | 0 | 55.393 | 55.783 | 43.092 | 23.822 | 0 | 0 | 55.118 | 28.496 | [5 empty] | 0 | 19.234 | 24 | 2.1207 | 1.9406 | 0.6308 | 0.48387 | 1.4567 | 68.6916
09/13/09 | 9:17 | 0 | 20.743 | 0 | 0 | 0 | 52.137 | 43.444 | 27.003 | 26.279 | 18.555 | 23.629 | 15.297 | 1 | 0 | 55.37 | 55.76 | 43.092 | 23.847 | 0 | 0 | 55.025 | 28.616 | [5 empty] | 0 | 25.858 | 25 | 2.1419 | 1.9608 | 0.63167 | 0.48387 | 1.4769 | 68.9533
09/13/09 | 9:18 | 0 | 20.743 | 0 | 1 | 0 | 42.341 | 45.098 | 27.027 | 26.399 | 17.642 | 23.653 | 15.272 | 0 | 0 | 55.393 | 55.736 | 43.092 | 23.893 | 0 | 0 | 54.98 | 28.665 | [5 empty] | 0 | 15.942 | 26 | 2.1492 | 1.9677 | 0.63196 | 0.48387 | 1.4838 | 69.0417
09/13/09 | 9:19 | 0 | 20.743 | 0 | 0 | 0 | 38.416 | 44.524 | 27.003 | 26.424 | 25.365 | 23.727 | 15.123 | 0 | 0 | 55.37 | 55.76 | 43.044 | 23.871 | 0 | 0 | 54.933 | 28.761 | [5 empty] | 0 | 11.992 | 27 | 2.1926 | 2.009 | 0.63372 | 0.48387 | 1.5251 | 69.5565
09/13/09 | 9:20 | 0 | 20.743 | 0 | 1 | 0 | 36.536 | 41.47 | 27.049 | 26.473 | 22.545 | 23.798 | 15.357 | 0 | 0 | 55.382 | 55.75 | 43.083 | 23.739 | 0 | 0 | 54.901 | 28.844 | [5 empty] | 0 | 10.063 | 28 | 2.1244 | 1.9442 | 0.63096 | 0.48387 | 1.4603 | 68.7386
09/13/09 | 9:21 | 0 | 20.799 | 0 | 0 | 0 | 51.024 | 41.083 | 27.108 | 26.578 | 18.691 | 23.906 | 15.307 | 1 | 0 | 55.405 | 55.795 | 43.08 | 23.881 | 0 | 0 | 54.922 | 29.035 | [5 empty] | 0 | 24.446 | 29 | 2.139 | 1.958 | 0.63155 | 0.48387 | 1.4742 | 68.9177
09/13/09 | 9:22 | 0 | 20.821 | 0 | 1 | 0 | 47.929 | 44.489 | 27.108 | 26.603 | 18.912 | 23.93 | 15.553 | 0 | 0 | 55.426 | 55.771 | 43.128 | 23.952 | 0 | 0 | 54.877 | 29.109 | [5 empty] | 0 | 21.326 | 30 | 2.0674 | 1.8899 | 0.62865 | 0.48387 | 1.4061 | 68.0121
09/13/09 | 9:23 | 0 | 20.777 | 0 | 0 | 0 | 40.494 | 45.567 | 27.108 | 26.676 | 16.961 | 23.952 | 15.528 | 0 | 0 | 55.405 | 55.748 | 43.104 | 23.906 | 0 | 0 | 54.854 | 29.18 | [5 empty] | 0 | 13.818 | 31 | 2.0746 | 1.8968 | 0.62894 | 0.48387 | 1.413 | 68.107
09/13/09 | 9:24 | 0 | 20.799 | 0 | 1 | 0 | 36.854 | 44.536 | 27.108 | 26.676 | 27.905 | 24.026 | 15.825 | 1 | 0 | 55.405 | 55.771 | 43.08 | 23.952 | 0 | 0 | 54.807 | 29.253 | [5 empty] | 0 | 10.178 | 32 | 1.9882 | 1.8146 | 0.62544 | 0.48387 | 1.3308 | 66.9347
09/13/09 | 9:25 | 0 | 20.799 | 0 | 0 | 0 | 42.446 | 41.576 | 27.157 | 26.652 | 21.785 | 24.026 | 15.898 | 0 | 0 | 55.382 | 55.748 | 43.056 | 24.001 | 0 | 0 | 54.74 | 29.325 | [5 empty] | 0 | 15.794 | 33 | 1.9669 | 1.7944 | 0.62457 | 0.48387 | 1.3106 | 66.6308
09/13/09 | 9:26 | 0 | 20.799 | 0 | 1 | 0 | 54.051 | 42.047 | 27.086 | 26.676 | 19.332 | 24.075 | 15.85 | 1 | 0 | 55.382 | 55.725 | 43.056 | 23.93 | 0 | 0 | 54.716 | 29.423 | [5 empty] | 0 | 27.375 | 34 | 1.9809 | 1.8077 | 0.62514 | 0.48387 | 1.3238 | 66.8314
09/13/09 | 9:27 | 0 | 20.799 | 0 | 0 | 0 | 45.819 | 44.788 | 27.037 | 26.723 | 18.097 | 24.097 | 15.651 | 0 | 0 | 55.382 | 55.725 | 43.104 | 23.977 | 0 | 0 | 54.646 | 29.494 | [5 empty] | 0 | 19.096 | 35 | 2.0388 | 1.8628 | 0.62749 | 0.48387 | 1.3789 | 67.6335
09/13/09 | 9:28 | 0 | 20.799 | 0 | 0 | 0 | 41.341 | 45.247 | 27.012 | 26.723 | 16.592 | 24.097 | 15.604 | 0 | 0 | 55.358 | 55.701 | 43.08 | 23.93 | 0 | 0 | 54.693 | 29.589 | [5 empty] | 0 | 14.618 | 36 | 2.0525 | 1.8758 | 0.62804 | 0.48387 | 1.3919 | 67.8164
09/13/09 | 9:29 | 0 | 20.799 | 0 | 0 | 0 | 41.176 | 45.154 | 27.061 | 26.676 | 17.999 | 24.097 | 15.604 | 0 | 0 | 55.382 | 55.701 | 43.08 | 23.906 | 0 | 0 | 54.67 | 29.638 | [5 empty] | 0 | 14.5 | 37 | 2.0525 | 1.8758 | 0.62804 | 0.48387 | 1.3919 | 67.8164
09/13/09 | 9:30 | 0 | 20.85 | 0 | 1 | 0 | 37.141 | 43.815 | 27.091 | 26.706 | 26.583 | 24.126 | 15.757 | 0 | 0 | 55.363 | 55.729 | 43.061 | 23.861 | 0 | 0 | 54.63 | 29.739 | [5 empty] | 0 | 10.435 | 38 | 2.008 | 1.8335 | 0.62624 | 0.48387 | 1.3496 | 67.212
09/13/09 | 9:31 | 0 | 20.799 | 0 | 0 | 0 | 45.705 | 41.389 | 27.061 | 26.698 | 19.184 | 24.121 | 15.948 | 1 | 0 | 55.358 | 55.701 | 43.032 | 23.857 | 0 | 0 | 54.555 | 29.734 | [5 empty] | 0 | 19.007 | 39 | 1.9523 | 1.7806 | 0.62398 | 0.48387 | 1.2967 | 66.4188
09/13/09 | 9:32 | 0 | 20.828 | 0 | 1 | 0 | 51.603 | 42.358 | 27.137 | 26.752 | 17.781 | 24.175 | 15.88 | 0 | 0 | 55.363 | 55.708 | 43.085 | 23.982 | 0 | 0 | 54.56 | 29.788 | [5 empty] | 0 | 24.851 | 40 | 1.9721 | 1.7994 | 0.62479 | 0.48387 | 1.3155 | 66.7063
09/13/09 | 9:33 | 0 | 20.799 | 0 | 0 | 0 | 43.549 | 45.247 | 27.086 | 26.723 | 16.936 | 24.146 | 15.898 | 0 | 0 | 55.335 | 55.657 | 43.056 | 23.881 | 0 | 0 | 54.555 | 29.808 | [5 empty] | 0 | 16.826 | 41 | 1.9669 | 1.7944 | 0.62457 | 0.48387 | 1.3106 | 66.6308
09/13/09 | 9:34 | 0 | 20.799 | 0 | 0 | 0 | 41.506 | 45.705 | 27.061 | 26.723 | 16.566 | 24.121 | 16.096 | 1 | 0 | 55.358 | 55.657 | 43.056 | 23.952 | 0 | 0 | 54.555 | 29.854 | [5 empty] | 0 | 14.783 | 42 | 1.9092 | 1.7396 | 0.62224 | 0.48387 | 1.2558 | 65.7724
09/13/09 | 9:35 | 0 | 20.85 | 0 | 0 | 0 | 41.511 | 45.618 | 27.115 | 26.706 | 16.893 | 24.175 | 15.978 | 0 | 0 | 55.363 | 55.662 | 43.085 | 23.935 | 0 | 0 | 54.56 | 29.957 | [5 empty] | 0 | 14.805 | 43 | 1.9436 | 1.7723 | 0.62363 | 0.48387 | 1.2884 | 66.2901
09/13/09 | 9:36 | 0 | 20.799 | 0 | 0 | 0 | 41.506 | 45.383 | 27.086 | 26.627 | 17.011 | 24.146 | 16.121 | 0 | 0 | 55.335 | 55.634 | 43.08 | 23.906 | 0 | 0 | 54.532 | 29.977 | [5 empty] | 0 | 14.879 | 44 | 1.902 | 1.7327 | 0.62194 | 0.48387 | 1.2488 | 65.6603
09/13/09 | 9:37 | 0 | 20.799 | 0 | 0 | 0 | 41.434 | 45.177 | 27.086 | 26.578 | 17.899 | 24.121 | 16.071 | 0 | 0 | 55.335 | 55.61 | 43.104 | 23.952 | 0 | 0 | 54.511 | 30.097 | [5 empty] | 0 | 14.856 | 45 | 1.9165 | 1.7465 | 0.62253 | 0.48387 | 1.2627 | 65.8836
09/13/09 | 9:38 | 0 | 20.777 | 0 | 0 | 0 | 41.317 | 44.993 | 27.061 | 26.603 | 17.627 | 24.146 | 16.541 | 0 | 0 | 55.335 | 55.61 | 43.104 | 23.977 | 0 | 0 | 54.511 | 30.144 | [5 empty] | 0 | 14.714 | 46 | 1.7797 | 1.6165 | 0.61699 | 0.48387 | 1.1326 | 63.6402
09/13/09 | 9:39 | 0 | 20.777 | 0 | 0 | 0 | 41.107 | 44.788 | 27.061 | 26.578 | 16.664 | 24.17 | 16.343 | 0 | 0 | 55.312 | 55.61 | 43.08 | 23.93 | 0 | 0 | 54.488 | 30.193 | [5 empty] | 0 | 14.529 | 47 | 1.8373 | 1.6713 | 0.61932 | 0.48387 | 1.1874 | 64.6261
09/13/09 | 9:40 | 0 | 20.799 | 0 | 0 | 0 | 40.894 | 44.536 | 27.157 | 26.532 | 17.16 | 24.097 | 16.74 | 0 | 0 | 55.279 | 55.599 | 43.044 | 23.964 | 0 | 0 | 54.383 | 30.251 | [5 empty] | 0 | 14.362 | 48 | 1.7217 | 1.5614 | 0.61464 | 0.48387 | 1.0775 | 62.5829
09/13/09 | 9:41 | 0 | 20.774 | 0 | 0 | 0 | 40.633 | 44.322 | 27.155 | 26.48 | 16.34 | 24.094 | 16.094 | 0 | 0 | 55.265 | 55.561 | 43.054 | 23.879 | 0 | 0 | 54.348 | 30.237 | [5 empty] | 0 | 14.153 | 49 | 1.9098 | 1.7402 | 0.62226 | 0.48387 | 1.2563 | 65.7813
09/13/09 | 9:42 | 0 | 20.804 | 0 | 0 | 0 | 40.404 | 44.14 | 27.233 | 26.485 | 16.494 | 24.148 | 16.222 | 0 | 0 | 55.293 | 55.568 | 43.083 | 23.812 | 0 | 0 | 54.42 | 30.315 | [5 empty] | 0 | 13.919 | 50 | 1.8726 | 1.7048 | 0.62075 | 0.48387 | 1.2209 | 65.1986
09/13/09 | 9:43 | 0 | 20.804 | 0 | 1 | 0 | 39.652 | 44.07 | 27.233 | 26.485 | 15.895 | 23.999 | 16.242 | 1 | 0 | 55.265 | 55.54 | 43.03 | 23.83 | 0 | 0 | 54.324 | 30.359 | [5 empty] | 0 | 13.167 | 51 | 1.8667 | 1.6992 | 0.62052 | 0.48387 | 1.2153 | 65.1055
09/13/09 | 9:44 | 0 | 20.823 | 0 | 0 | 0 | 35.658 | 43.176 | 27.015 | 26.679 | 16.421 | 24.004 | 16.79 | 0 | 0 | 55.293 | 55.568 | 43.106 | 23.884 | 0 | 0 | 54.352 | 30.46 | [5 empty] | 0 | 8.979 | 52 | 1.7072 | 1.5475 | 0.61405 | 0.48387 | 1.0637 | 62.3059
09/13/09 | 9:45 | 0 | 20.823 | 0 | 1 | 0 | 33.706 | 40.944 | 27.28 | 26.679 | 16.247 | 23.908 | 16.617 | 0 | 0 | 55.293 | 55.568 | 43.13 | 23.812 | 0 | 0 | 54.306 | 30.509 | [5 empty] | 0 | 7.027 | 53 | 1.7575 | 1.5954 | 0.61609 | 0.48387 | 1.1115 | 63.2446
09/13/09 | 9:46 | 0 | 20.804 | 0 | 0 | 0 | 31.784 | 41.133 | 27.473 | 26.581 | 16.544 | 23.957 | 16.642 | 0 | 0 | 55.293 | 55.545 | 43.059 | 23.812 | 0 | 0 | 54.282 | 30.533 | [5 empty] | 0 | 5.203 | 54 | 1.7502 | 1.5885 | 0.6158 | 0.48387 | 1.1046 | 63.1123
09/13/09 | 9:47 | 0 | 20.823 | 0 | 1 | 0 | 30.46 | 42.848 | 27.569 | 26.534 | 16.79 | 23.933 | 16.765 | 0 | 0 | 55.293 | 55.545 | 43.106 | 23.739 | 0 | 0 | 54.261 | 30.58 | [5 empty] | 0 | 3.926 | 55 | 1.7144 | 1.5544 | 0.61434 | 0.48387 | 1.0706 | 62.445
09/13/09 | 9:48 | 1 | 20.779 | 0 | 0 | 0 | 29.521 | 42.473 | 27.4 | 26.63 | 24.124 | 24.004 | 17.062 | 0 | 0 | 55.27 | 55.545 | 43.083 | 23.714 | 0 | 0 | 54.282 | 30.629 | [5 empty] | 20.779 | 2.891 | 56 | 1.6279 | 1.4722 | 0.61084 | 0.48387 | 0.98837 | 60.7126
09/13/09 | 9:49 | 0 | 20.804 | 0 | 1 | 0 | 29.857 | 39.98 | 27.113 | 26.654 | 23.69 | 23.957 | 16.79 | 0 | 0 | 55.27 | 55.522 | 43.106 | 23.739 | 0 | 0 | 54.282 | 30.654 | [5 empty] | 0 | 3.203 | 57 | 1.7072 | 1.5475 | 0.61405 | 0.48387 | 1.0637 | 62.3059
09/13/09 | 9:50 | 0 | 20.804 | 0 | 0 | 0 | 46.853 | 37.397 | 26.75 | 26.774 | 18.816 | 23.979 | 16.989 | 0 | 0 | 55.246 | 55.522 | 43.083 | 23.812 | 0 | 0 | 54.238 | 30.7 | [5 empty] | 0 | 20.079 | 58 | 1.6492 | 1.4924 | 0.6117 | 0.48387 | 1.0086 | 61.1552
09/13/09 | 9:51 | 0 | 20.804 | 0 | 1 | 0 | 56.455 | 35.328 | 26.51 | 26.919 | 17.854 | 23.933 | 16.891 | 0 | 0 | 55.223 | 55.498 | 43.059 | 23.739 | 0 | 0 | 54.238 | 30.774 | [5 empty] | 0 | 29.536 | 59 | 1.6777 | 1.5196 | 0.61286 | 0.48387 | 1.0357 | 61.7318
09/13/09 | 9:52 | 0 | 20.804 | 0 | 0 | 0 | 49.033 | 33.823 | 26.365 | 26.99 | 17.434 | 23.957 | 16.79 | 0 | 0 | 55.2 | 55.475 | 43.059 | 23.763 | 0 | 0 | 54.238 | 30.798 | [5 empty] | 0 | 22.043 | 60 | 1.7072 | 1.5475 | 0.61405 | 0.48387 | 1.0637 | 62.3059
09/13/09 | 9:53 | 0 | 20.804 | 0 | 0 | 0 | 47.222 | 33.424 | 26.316 | 26.99 | 17.901 | 23.957 | 17.014 | 1 | 0 | 55.2 | 55.475 | 42.989 | 23.739 | 0 | 0 | 54.261 | 30.845 | [5 empty] | 0 | 20.232 | 61 | 1.6419 | 1.4855 | 0.61141 | 0.48387 | 1.0017 | 61.0049
09/13/09 | 9:54 | 0 | 20.823 | 0 | 0 | 0 | 46.809 | 33.306 | 26.34 | 26.944 | 17.459 | 23.908 | 16.471 | 0 | 0 | 55.176 | 55.452 | 42.989 | 23.668 | 0 | 0 | 54.238 | 30.845 | [5 empty] | 0 | 19.865 | 62 | 1.8 | 1.6358 | 0.61781 | 0.48387 | 1.152 | 63.996
09/13/09 | 9:55 | 0 | 20.823 | 0 | 0 | 0 | 46.44 | 33.213 | 26.245 | 26.944 | 16.594 | 23.835 | 16.345 | 0 | 0 | 55.132 | 55.431 | 42.989 | 23.714 | 0 | 0 | 54.238 | 30.894 | [5 empty] | 0 | 19.496 | 63 | 1.8367 | 1.6707 | 0.6193 | 0.48387 | 1.1868 | 64.6164
09/13/09 | 9:56 | 0 | 20.804 | 0 | 0 | 0 | 46.05 | 33.165 | 26.316 | 26.944 | 16.642 | 23.884 | 16.149 | 0 | 0 | 55.155 | 55.407 | 43.013 | 23.812 | 0 | 0 | 54.191 | 30.943 | [5 empty] | 0 | 19.106 | 64 | 1.8938 | 1.725 | 0.62161 | 0.48387 | 1.2411 | 65.5338
09/13/09 | 9:57 | 0 | 20.836 | 0 | 0 | 0 | 45.67 | 33.173 | 26.397 | 26.877 | 17.021 | 23.844 | 16.504 | 0 | 0 | 55.139 | 55.438 | 43.02 | 23.82 | 0 | 0 | 54.175 | 31.07 | [5 empty] | 0 | 18.793 | 65 | 1.7904 | 1.6267 | 0.61742 | 0.48387 | 1.1428 | 63.8293
09/13/09 | 9:58 | 0 | 20.836 | 0 | 0 | 0 | 45.257 | 33.127 | 26.397 | 26.877 | 16.355 | 23.844 | 16.576 | 0 | 0 | 55.092 | 55.414 | 42.973 | 23.795 | 0 | 0 | 54.198 | 31.046 | [5 empty] | 0 | 18.38 | 66 | 1.7695 | 1.6068 | 0.61657 | 0.48387 | 1.1229 | 63.4593
09/13/09 | 9:59 | 0 | 20.811 | 0 | 0 | 0 | 44.82 | 33.151 | 26.372 | 26.926 | 16.675 | 23.82 | 16.996 | 0 | 0 | 55.071 | 55.391 | 42.996 | 23.795 | 0 | 0 | 54.175 | 31.046 | [5 empty] | 0 | 17.894 | 67 | 1.6472 | 1.4905 | 0.61162 | 0.48387 | 1.0066 | 61.1133
09/13/09 | 10:00 | 0 | 20.855 | 0 | 0 | 0 | 44.405 | 33.103 | 26.421 | 26.902 | 16.627 | 23.771 | 16.946 | 0 | 0 | 55.06 | 55.403 | 43.008 | 23.734 | 0 | 0 | 54.187 | 31.083 | [5 empty] | 0 | 17.503 | 68 | 1.6617 | 1.5043 | 0.61221 | 0.48387 | 1.0205 | 61.4107
09/13/09 | 10:01 | 0 | 20.885 | 0 | 0 | 0 | 43.965 | 33.084 | 26.475 | 26.836 | 16.089 | 23.776 | 16.705 | 0 | 0 | 55.053 | 55.396 | 43.049 | 23.751 | 0 | 0 | 54.159 | 31.146 | [5 empty] | 0 | 17.129 | 69 | 1.7319 | 1.5711 | 0.61505 | 0.48387 | 1.0872 | 62.774
09/13/09 | 10:02 | 0 | 20.885 | 0 | 0 | 0 | 42.461 | 33.318 | 26.426 | 26.931 | 16.064 | 23.751 | 16.78 | 1 | 0 | 55.053 | 55.396 | 43.025 | 23.825 | 0 | 0 | 54.203 | 31.195 | [5 empty] | 0 | 15.53 | 70 | 1.7101 | 1.5503 | 0.61417 | 0.48387 | 1.0664 | 62.3617
09/13/09 | 10:03 | 0 | 20.885 | 0 | 1 | 0 | 36.844 | 32.279 | 26.282 | 26.931 | 17.175 | 23.705 | 16.68 | 0 | 0 | 55.029 | 55.396 | 42.977 | 23.8 | 0 | 0 | 54.159 | 31.244 | [5 empty] | 0 | 9.913 | 71 | 1.7392 | 1.578 | 0.61535 | 0.48387 | 1.0941 | 62.9091
09/13/09 | 10:04 | 0 | 20.895 | 0 | 0 | 0 | 34.431 | 31.178 | 26.409 | 26.892 | 16.046 | 23.783 | 16.564 | 0 | 0 | 55.013 | 55.403 | 43.032 | 23.761 | 0 | 0 | 54.21 | 31.252 | [5 empty] | 0 | 7.539 | 72 | 1.773 | 1.6101 | 0.61672 | 0.48387 | 1.1262 | 63.5216
09/13/09 | 10:05 | 0 | 20.863 | 0 | 0 | 0 | 32.567 | 31.365 | 26.691 | 26.691 | 15.742 | 23.729 | 16.632 | 0 | 0 | 54.983 | 55.351 | 43.001 | 23.8 | 0 | 0 | 54.159 | 31.269 | [5 empty] | 0 | 5.876 | 73 | 1.7532 | 1.5913 | 0.61591 | 0.48387 | 1.1074 | 63.1654
09/13/09 | 10:06 | 0 | 20.841 | 0 | 1 | 0 | 31.146 | 33.859 | 26.98 | 26.475 | 16.31 | 23.729 | 16.509 | 0 | 0 | 54.961 | 55.351 | 43.001 | 23.751 | 0 | 0 | 54.089 | 31.269 | [5 empty] | 0 | 4.671 | 74 | 1.789 | 1.6253 | 0.61736 | 0.48387 | 1.1414 | 63.8039
09/13/09 | 10:07 | 0 | 20.895 | 0 | 0 | 0 | 30.288 | 38.215 | 27.108 | 26.363 | 16.096 | 23.761 | 16.441 | 0 | 0 | 54.968 | 55.382 | 43.056 | 23.783 | 0 | 0 | 54.096 | 31.347 | [5 empty] | 0 | 3.925 | 75 | 1.8088 | 1.6441 | 0.61817 | 0.48387 | 1.1603 | 64.146
09/13/09 | 10:08 | 0 | 20.885 | 0 | 1 | 0 | 29.557 | 41.356 | 26.931 | 26.208 | 21.078 | 23.705 | 16.509 | 0 | 0 | 54.915 | 55.328 | 42.977 | 23.8 | 0 | 0 | 54.065 | 31.316 | [5 empty] | 0 | 3.349 | 76 | 1.789 | 1.6253 | 0.61736 | 0.48387 | 1.1414 | 63.8039
09/13/09 | 10:09 | 0 | 20.863 | 1 | 0 | 0 | 28.954 | 41.379 | 26.691 | 26.186 | 26.112 | 23.656 | 16.36 | 0 | 0 | 54.915 | 55.305 | 43.049 | 23.8 | 0 | 0 | 54.044 | 31.34 | [5 empty] | 0 | 2.768 | 77 | 1.8324 | 1.6666 | 0.61912 | 0.48387 | 1.1827 | 64.5439
09/13/09 | 10:10 | 0 | 20.895 | 0 | 0 | 0 | 38.99 | 39.32 | 26.507 | 26.169 | 17.132 | 23.687 | 16.318 | 0 | 0 | 54.922 | 55.335 | 43.008 | 23.808 | 0 | 0 | 54.096 | 31.421 | [5 empty] | 0 | 12.821 | 78 | 1.8446 | 1.6782 | 0.61962 | 0.48387 | 1.1943 | 64.7462
09/13/09 | 10:11 | 0 | 20.863 | 0 | 1 | 0 | 57.811 | 36.938 | 26.137 | 26.186 | 16.162 | 23.631 | 16.26 | 0 | 0 | 54.845 | 55.328 | 43.001 | 23.8 | 0 | 0 | 54.065 | 31.389 | [5 empty] | 0 | 31.625 | 79 | 1.8615 | 1.6942 | 0.6203 | 0.48387 | 1.2104 | 65.0212
09/13/09 | 10:12 | 0 | 20.895 | 0 | 0 | 0 | 56.044 | 34.902 | 25.975 | 26.409 | 15.973 | 23.687 | 16.368 | 0 | 0 | 54.898 | 55.312 | 43.032 | 23.808 | 0 | 0 | 54.075 | 31.443 | [5 empty] | 0 | 29.635 | 80 | 1.83 | 1.6643 | 0.61903 | 0.48387 | 1.1805 | 64.505
09/13/09 | 10:13 | 0 | 20.792 | 0 | 0 | 0 | 52.072 | 34.072 | 25.727 | 26.426 | 16.089 | 23.584 | 16.31 | 1 | 0 | 54.845 | 55.281 | 42.953 | 23.8 | 0 | 0 | 54.021 | 31.436 | [5 empty] | 0 | 25.646 | 81 | 1.8469 | 1.6804 | 0.61971 | 0.48387 | 1.1965 | 64.7844
09/13/09 | 10:14 | 0 | 20.895 | 0 | 0 | 0 | 51.299 | 33.962 | 25.855 | 26.458 | 15.825 | 23.687 | 16.22 | 0 | 0 | 54.898 | 55.288 | 43.008 | 23.783 | 0 | 0 | 54.119 | 31.468 | [5 empty] | 0 | 24.841 | 82 | 1.8731 | 1.7053 | 0.62077 | 0.48387 | 1.2214 | 65.2079
09/13/09 | 10:15 | 0 | 20.895 | 0 | 0 | 0 | 50.749 | 33.845 | 25.83 | 26.483 | 16.343 | 23.712 | 16.144 | 0 | 0 | 54.875 | 55.265 | 42.985 | 23.808 | 0 | 0 | 54.075 | 31.492 | [5 empty] | 0 | 24.266 | 83 | 1.8953 | 1.7263 | 0.62167 | 0.48387 | 1.2425 | 65.5564
09/13/09 | 10:16 | 0 | 20.917 | 0 | 0 | 0 | 50.244 | 33.749 | 25.879 | 26.409 | 15.601 | 23.663 | 16.046 | 0 | 0 | 54.875 | 55.265 | 42.985 | 23.783 | 0 | 0 | 54.028 | 31.517 | [5 empty] | 0 | 23.835 | 84 | 1.9238 | 1.7535 | 0.62283 | 0.48387 | 1.2696 | 65.994
09/13/09 | 10:17 | 0 | 20.917 | 0 | 0 | 0 | 49.694 | 33.727 | 25.879 | 26.434 | 15.405 | 23.663 | 16.121 | 0 | 0 | 54.875 | 55.244 | 43.008 | 23.783 | 0 | 0 | 54.005 | 31.517 | [5 empty] | 0 | 23.26 | 85 | 1.902 | 1.7327 | 0.62194 | 0.48387 | 1.2488 | 65.6603
09/13/09 | 10:18 | 0 | 20.895 | 0 | 0 | 0 | 49.098 | 33.68 | 25.879 | 26.434 | 16.838 | 23.663 | 16.144 | 0 | 0 | 54.831 | 55.265 | 43.008 | 23.808 | 0 | 0 | 54.028 | 31.541 | [5 empty] | 0 | 22.664 | 86 | 1.8953 | 1.7263 | 0.62167 | 0.48387 | 1.2425 | 65.5564
09/13/09 | 10:19 | 0 | 20.917 | 0 | 0 | 0 | 48.594 | 33.632 | 25.929 | 26.409 | 15.724 | 23.567 | 16.096 | 0 | 0 | 54.831 | 55.265 | 43.032 | 23.736 | 0 | 0 | 53.981 | 31.566 | [5 empty] | 0 | 22.185 | 87 | 1.9092 | 1.7396 | 0.62224 | 0.48387 | 1.2558 | 65.7724
09/13/09 | 10:20 | 0 | 20.895 | 0 | 0 | 0 | 48.02 | 33.586 | 26 | 26.363 | 16.021 | 23.567 | 16.169 | 0 | 0 | 54.807 | 55.232 | 42.951 | 23.795 | 0 | 0 | 53.995 | 31.553 | [5 empty] | 0 | 21.657 | 88 | 1.888 | 1.7194 | 0.62138 | 0.48387 | 1.2355 | 65.4427
09/13/09 | 10:21 | 0 | 20.882 | 0 | 0 | 0 | 47.458 | 33.524 | 26.009 | 26.372 | 15.981 | 23.528 | 16.129 | 1 | 0 | 54.772 | 55.209 | 42.973 | 23.817 | 0 | 0 | 53.923 | 31.575 | [5 empty] | 0 | 21.086 | 89 | 1.8996 | 1.7305 | 0.62185 | 0.48387 | 1.2466 | 65.6243
09/13/09 | 10:22 | 0 | 20.858 | 0 | 0 | 0 | 46.954 | 33.524 | 26.009 | 26.348 | 16.675 | 23.503 | 16.204 | 0 | 0 | 54.796 | 55.186 | 42.996 | 23.817 | 0 | 0 | 53.923 | 31.6 | [5 empty] | 0 | 20.606 | 90 | 1.8778 | 1.7097 | 0.62096 | 0.48387 | 1.2259 | 65.282
09/13/09 | 10:23 | 0 | 20.858 | 0 | 1 | 0 | 39.681 | 32.632 | 25.794 | 26.517 | 16.056 | 23.481 | 16.031 | 0 | 0 | 54.749 | 55.186 | 42.973 | 23.673 | 0 | 0 | 53.923 | 31.647 | [5 empty] | 0 | 13.164 | 91 | 1.9282 | 1.7576 | 0.62301 | 0.48387 | 1.2737 | 66.0599
09/13/09 | 10:24 | 0 | 20.882 | 0 | 0 | 0 | 35.359 | 31.141 | 26.009 | 26.419 | 15.759 | 23.457 | 16.006 | 0 | 0 | 54.772 | 55.162 | 42.973 | 23.793 | 0 | 0 | 53.946 | 31.671 | [5 empty] | 0 | 8.94 | 92 | 1.9355 | 1.7645 | 0.6233 | 0.48387 | 1.2807 | 66.1689
09/13/09 | 10:25 | 0 | 20.858 | 0 | 1 | 0 | 32.419 | 31.985 | 26.372 | 26.228 | 16.574 | 23.481 | 16.031 | 0 | 0 | 54.749 | 55.186 | 42.996 | 23.793 | 0 | 0 | 53.946 | 31.647 | [5 empty] | 0 | 6.191 | 93 | 1.9282 | 1.7576 | 0.62301 | 0.48387 | 1.2737 | 66.0599
09/13/09 | 10:26 | 0 | 20.858 | 0 | 1 | 0 | 30.612 | 36.957 | 26.323 | 25.985 | 15.759 | 23.481 | 16.081 | 0 | 0 | 54.726 | 55.162 | 42.996 | 23.793 | 0 | 0 | 53.902 | 31.671 | [5 empty] | 0 | 4.627 | 94 | 1.9136 | 1.7438 | 0.62242 | 0.48387 | 1.2599 | 65.8392
09/13/09 | 10:27 | 0 | 20.882 | 0 | 0 | 0 | 29.455 | 41.609 | 26.13 | 25.84 | 25.938 | 23.457 | 16.129 | 0 | 0 | 54.726 | 55.116 | 43.018 | 23.697 | 0 | 0 | 53.946 | 31.696 | [5 empty] | 0 | 3.615 | 95 | 1.8996 | 1.7305 | 0.62185 | 0.48387 | 1.2466 | 65.6243
09/13/09 | 10:28 | 0 | 20.833 | 0 | 1 | 0 | 38.224 | 41.279 | 25.818 | 25.745 | 19.168 | 23.457 | 16.154 | 0 | 0 | 54.726 | 55.139 | 42.973 | 23.793 | 0 | 0 | 53.902 | 31.742 | [5 empty] | 0 | 12.479 | 96 | 1.8924 | 1.7236 | 0.62155 | 0.48387 | 1.2397 | 65.5111
09/13/09 | 10:29 | 0 | 20.887 | 0 | 0 | 0 | 55.832 | 38.418 | 25.534 | 25.848 | 16.68 | 23.486 | 16.285 | 0 | 0 | 54.73 | 55.167 | 43.025 | 23.847 | 0 | 0 | 53.907 | 31.772 | [5 empty] | 0 | 29.984 | 97 | 1.8542 | 1.6873 | 0.62001 | 0.48387 | 1.2034 | 64.9032
09/13/09 | 10:30 | 0 | 20.858 | 0 | 1 | 0 | 47.756 | 35.404 | 25.455 | 25.938 | 16.871 | 23.457 | 16.328 | 0 | 0 | 54.702 | 55.092 | 42.996 | 23.793 | 0 | 0 | 53.879 | 31.72 | [5 empty] | 0 | 21.818 | 98 | 1.8417 | 1.6754 | 0.6195 | 0.48387 | 1.1915 | 64.6982
09/13/09 | 10:31 | 0 | 20.882 | 0 | 0 | 0 | 41.798 | 34.019 | 25.335 | 25.963 | 15.857 | 23.503 | 16.378 | 0 | 0 | 54.726 | 55.092 | 43.018 | 23.722 | 0 | 0 | 53.855 | 31.742 | [5 empty] | 0 | 15.835 | 99 | 1.8271 | 1.6616 | 0.61891 | 0.48387 | 1.1777 | 64.4563
09/13/09 | 10:32 | 0 | 20.882 | 0 | 0 | 0 | 41.021 | 33.782 | 25.335 | 25.985 | 22.638 | 23.503 | 16.599 | 0 | 0 | 54.702 | 55.092 | 43.018 | 23.746 | 0 | 0 | 53.764 | 31.742 | [5 empty] | 0 | 15.036 | 100 | 1.7628 | 1.6004 | 0.6163 | 0.48387 | 1.1165 | 63.3392
09/13/09 | 10:33 | 0 | 20.882 | 0 | 1 | 0 | 36.72 | 32.466 | 25.36 | 25.914 | 22.734 | 23.481 | 16.722 | 1 | 0 | 54.681 | 55.071 | 42.973 | 23.746 | 0 | 0 | 53.741 | 31.767 | [5 empty] | 0 | 10.806 | 101 | 1.727 | 1.5664 | 0.61485 | 0.48387 | 1.0825 | 62.6814
09/13/09 | 10:34 | 0 | 20.858 | 0 | 0 | 0 | 49.75 | 34.302 | 25.504 | 25.72 | 17.957 | 23.481 | 16.823 | 0 | 0 | 54.702 | 55.092 | 42.973 | 23.746 | 0 | 0 | 53.717 | 31.767 | [5 empty] | 0 | 24.03 | 102 | 1.6975 | 1.5384 | 0.61366 | 0.48387 | 1.0545 | 62.1205
09/13/09 | 10:35 | 0 | 20.882 | 0 | 1 | 0 | 44.888 | 41.069 | 25.6 | 25.504 | 17.265 | 23.481 | 17.044 | 0 | 0 | 54.702 | 55.025 | 42.925 | 23.746 | 0 | 0 | 53.647 | 31.767 | [5 empty] | 0 | 19.384 | 103 | 1.6332 | 1.4772 | 0.61105 | 0.48387 | 0.99335 | 60.8228
09/13/09 | 10:36 | 0 | 20.858 | 0 | 1 | 0 | 36.981 | 43.937 | 25.504 | 25.384 | 22.54 | 23.528 | 16.994 | 0 | 0 | 54.681 | 55.071 | 42.996 | 23.746 | 0 | 0 | 53.741 | 31.84 | [5 empty] | 0 | 11.597 | 104 | 1.6477 | 1.4911 | 0.61164 | 0.48387 | 1.0072 | 61.1253
09/13/09 | 10:37 | 1 | 20.882 | 0 | 0 | 0 | 34.254 | 41.985 | 25.48 | 25.24 | 23.602 | 23.503 | 17.069 | 0 | 0 | 54.635 | 55.071 | 42.949 | 23.673 | 0 | 0 | 53.717 | 31.84 | [5 empty] | 20.882 | 9.014 | 105 | 1.6259 | 1.4703 | 0.61076 | 0.48387 | 0.98643 | 60.6695
09/13/09 | 10:38 | 0 | 20.887 | 0 | 1 | 0 | 50.604 | 42.367 | 25.46 | 25.34 | 18.728 | 23.511 | 17.223 | 1 | 0 | 54.73 | 55.099 | 43.025 | 23.776 | 0 | 0 | 53.745 | 31.87 | [5 empty] | 0 | 25.264 | 106 | 1.5811 | 1.4277 | 0.60894 | 0.48387 | 0.9438 | 59.6942
09/13/09 | 10:39 | 0 | 20.882 | 0 | 1 | 0 | 45.966 | 44.171 | 25.431 | 25.311 | 17.117 | 23.503 | 17.341 | 0 | 0 | 54.702 | 55.025 | 42.996 | 23.771 | 0 | 0 | 53.764 | 31.816 | [5 empty] | 0 | 20.655 | 107 | 1.5467 | 1.395 | 0.60755 | 0.48387 | 0.91114 | 58.9086
09/13/09 | 10:40 | 0 | 20.902 | 0 | 0 | 0 | 37.002 | 41.726 | 25.48 | 25.311 | 15.981 | 23.553 | 17.167 | 1 | 0 | 54.726 | 55.025 | 42.994 | 23.746 | 0 | 0 | 53.808 | 31.84 | [5 empty] | 0 | 11.691 | 108 | 1.5974 | 1.4432 | 0.6096 | 0.48387 | 0.9593 | 60.0552
09/13/09 | 10:41 | 0 | 20.885 | 0 | 1 | 0 | 33.079 | 39.167 | 25.433 | 25.313 | 27.265 | 23.555 | 17.318 | 0 | 0 | 54.728 | 55.048 | 43.02 | 23.749 | 0 | 0 | 53.764 | 31.865 | [5 empty] | 0 | 7.766 | 109 | 1.5534 | 1.4014 | 0.60782 | 0.48387 | 0.91751 | 59.0645
09/13/09 | 10:42 | 0 | 20.873 | 0 | 0 | 0 | 47.36 | 40.875 | 25.571 | 25.186 | 19.533 | 23.499 | 17.409 | 1 | 0 | 54.698 | 54.994 | 42.941 | 23.668 | 0 | 0 | 53.71 | 31.833 | [5 empty] | 0 | 22.174 | 110 | 1.5269 | 1.3762 | 0.60674 | 0.48387 | 0.89232 | 58.4399
09/13/09 | 10:43 | 0 | 20.904 | 0 | 1 | 0 | 47.894 | 44.291 | 25.698 | 25.193 | 17.911 | 23.506 | 17.441 | 0 | 0 | 54.728 | 55.048 | 42.996 | 23.749 | 0 | 0 | 53.764 | 31.889 | [5 empty] | 0 | 22.701 | 111 | 1.5176 | 1.3673 | 0.60637 | 0.48387 | 0.88346 | 58.215
09/13/09 | 10:44 | 0 | 20.86 | 0 | 1 | 0 | 38.11 | 42.198 | 25.698 | 25.217 | 16.355 | 23.58 | 17.763 | 0 | 0 | 54.728 | 55.001 | 43.02 | 23.675 | 0 | 0 | 53.741 | 31.843 | [5 empty] | 0 | 12.893 | 112 | 1.4238 | 1.2782 | 0.60257 | 0.48387 | 0.79433 | 55.7889
09/13/09 | 10:45 | 0 | 20.853 | 0 | 0 | 0 | 33.567 | 39.346 | 25.764 | 25.161 | 26.149 | 23.474 | 17.285 | 0 | 0 | 54.719 | 54.994 | 42.989 | 23.668 | 0 | 0 | 53.643 | 31.811 | [5 empty] | 0 | 8.406 | 113 | 1.563 | 1.4105 | 0.60821 | 0.48387 | 0.92664 | 59.2858
09/13/09 | 10:46 | 0 | 20.885 | 0 | 1 | 0 | 43.279 | 39.308 | 25.821 | 25.242 | 19.269 | 23.53 | 17.368 | 1 | 0 | 54.749 | 55.001 | 42.996 | 23.724 | 0 | 0 | 53.673 | 31.843 | [5 empty] | 0 | 18.037 | 114 | 1.5388 | 1.3875 | 0.60723 | 0.48387 | 0.90367 | 58.7239
09/13/09 | 10:47 | 0 | 20.873 | 0 | 1 | 0 | 49.698 | 43.341 | 25.811 | 25.306 | 18.324 | 23.499 | 17.087 | 0 | 0 | 54.719 | 54.971 | 42.965 | 23.643 | 0 | 0 | 53.619 | 31.811 | [5 empty] | 0 | 24.392 | 115 | 1.6207 | 1.4653 | 0.61054 | 0.48387 | 0.98145 | 60.5583
09/13/09 | 10:48 | 0 | 20.853 | 0 | 0 | 0 | 39.652 | 42.731 | 25.835 | 25.379 | 17.68 | 23.523 | 17.064 | 1 | 0 | 54.698 | 54.971 | 42.965 | 23.668 | 0 | 0 | 53.549 | 31.811 | [5 empty] | 0 | 14.273 | 116 | 1.6274 | 1.4717 | 0.61082 | 0.48387 | 0.98781 | 60.7003
09/13/09 | 10:49 | 0 | 20.885 | 0 | 1 | 0 | 34.656 | 40.365 | 25.892 | 25.458 | 25.916 | 23.53 | 16.775 | 0 | 0 | 54.749 | 54.98 | 43.02 | 23.629 | 0 | 0 | 53.58 | 31.889 | [5 empty] | 0 | 9.198 | 117 | 1.7115 | 1.5517 | 0.61423 | 0.48387 | 1.0678 | 62.3895
09/13/09 | 10:50 | 0 | 20.853 | 0 | 0 | 0 | 37.82 | 38.619 | 25.931 | 25.401 | 22.079 | 23.427 | 16.866 | 0 | 0 | 54.698 | 54.95 | 42.989 | 23.717 | 0 | 0 | 53.528 | 31.857 | [5 empty] | 0 | 12.419 | 118 | 1.685 | 1.5265 | 0.61315 | 0.48387 | 1.0426 | 61.8758
09/13/09 | 10:51 | 0 | 20.873 | 0 | 1 | 0 | 51.671 | 42.19 | 25.955 | 25.45 | 17.532 | 23.427 | 16.544 | 1 | 0 | 54.719 | 54.926 | 42.989 | 23.643 | 0 | 0 | 53.505 | 31.811 | [5 empty] | 0 | 26.221 | 119 | 1.7788 | 1.6156 | 0.61695 | 0.48387 | 1.1317 | 63.6248
09/13/09 | 10:52 | 0 | 20.885 | 0 | 1 | 0 | 42.996 | 43.561 | 26.012 | 25.553 | 16.996 | 23.459 | 16.652 | 0 | 0 | 54.705 | 54.957 | 43.02 | 23.724 | 0 | 0 | 53.58 | 31.914 | [5 empty] | 0 | 17.443 | 120 | 1.7473 | 1.5857 | 0.61568 | 0.48387 | 1.1019 | 63.0591
09/13/09 | 10:53 | 0 | 20.885 | 0 | 0 | 0 | 36.746 | 41.446 | 25.987 | 25.578 | 21.723 | 23.41 | 16.504 | 0 | 0 | 54.635 | 54.957 | 42.996 | 23.724 | 0 | 0 | 53.58 | 31.914 | [5 empty] | 0 | 11.168 | 121 | 1.7904 | 1.6267 | 0.61742 | 0.48387 | 1.1428 | 63.8293
09/13/09 | 10:54 | 0 | 20.885 | 0 | 1 | 0 | 33.598 | 38.978 | 26.036 | 25.578 | 24.759 | 23.435 | 16.576 | 1 | 0 | 54.728 | 54.933 | 42.996 | 23.724 | 0 | 0 | 53.58 | 31.914 | [5 empty] | 0 | 8.02 | 122 | 1.7695 | 1.6068 | 0.61657 | 0.48387 | 1.1229 | 63.4593
09/13/09 | 10:55 | 0 | 20.904 | 0 | 0 | 1 | 47.138 | 39.894 | 26.036 | 25.627 | 18.281 | 23.41 | 16.576 | 0 | 0 | 54.728 | 54.933 | 42.996 | 23.675 | 0 | 0 | 53.603 | 31.938 | [5 empty] | 0 | 21.511 | 123 | 1.7695 | 1.6068 | 0.61657 | 0.48387 | 1.1229 | 63.4593
09/13/09 | 10:56 | 0 | 20.885 | 0 | 1 | 0 | 46.792 | 43.726 | 26.108 | 25.651 | 18.404 | 23.459 | 16.504 | 1 | 0 | 54.705 | 54.957 | 42.996 | 23.724 | 0 | 0 | 53.559 | 31.987 | [5 empty] | 0 | 21.141 | 0 | 1.7904 | 1.6267 | 0.61742 | 0.48387 | 1.1428 | 63.8293
09/13/09 | 10:57 | 0 | 20.885 | 0 | 0 | 0 | 38.275 | 43.303 | 26.108 | 25.651 | 17.466 | 23.459 | 16.504 | 0 | 0 | 54.705 | 54.91 | 42.996 | 23.749 | 0 | 0 | 53.58 | 31.987 | [5 empty] | 0 | 12.624 | 1 | 1.7904 | 1.6267 | 0.42341 | 0.28986 | 1.3368 | 74.6655
09/13/09 | 10:58 | 1 | 20.904 | 0 | 1 | 0 | 35.617 | 42.315 | 26.132 | 25.698 | 25.987 | 23.41 | 16.428 | 0 | 0 | 54.728 | 54.933 | 42.973 | 23.795 | 0 | 0 | 53.559 | 31.987 | [5 empty] | 20.904 | 9.919 | 2 | 1.8126 | 1.6477 | 0.4243 | 0.28986 | 1.3579 | 74.9145
09/13/09 | 10:59 | 0 | 21.002 | 0 | 0 | 0 | 36.182 | 39.401 | 26.23 | 25.796 | 20.426 | 23.58 | 16.576 | 0 | 0 | 54.772 | 55.025 | 43.138 | 23.893 | 0 | 0 | 53.65 | 32.059 | [5 empty] | 0 | 10.386 | 3 | 1.7695 | 1.6068 | 0.42256 | 0.28986 | 1.3169 | 74.4239
09/13/09 | 11:00 | 0 | 20.953 | 0 | 1 | 0 | 50.072 | 40.014 | 26.277 | 25.796 | 18.035 | 23.506 | 16.576 | 1 | 0 | 54.796 | 54.98 | 43.102 | 23.832 | 0 | 0 | 53.612 | 32.071 | [5 empty] | 0 | 24.276 | 4 | 1.7695 | 1.6068 | 0.42256 | 0.28986 | 1.3169 | 74.4239
09/13/09 | 11:01 | 0 | 21.017 | 0 | 1 | 0 | 44.949 | 43.035 | 26.363 | 25.906 | 19.581 | 23.521 | 16.519 | 0 | 0 | 54.763 | 54.992 | 43.104 | 23.884 | 0 | 0 | 53.661 | 32.073 | [5 empty] | 0 | 19.043 | 5 | 1.7861 | 1.6225 | 0.42323 | 0.28986 | 1.3327 | 74.6157
09/13/09 | 11:02 | 0 | 20.968 | 0 | 0 | 0 | 38.899 | 43.339 | 26.316 | 25.906 | 17.58 | 23.619 | 16.667 | 0 | 0 | 54.807 | 54.992 | 43.152 | 23.859 | 0 | 0 | 53.638 | 32.12 | [5 empty] | 0 | 12.993 | 6 | 1.743 | 1.5816 | 0.42148 | 0.28986 | 1.2917 | 74.1103
09/13/09 | 11:03 | 0 | 20.993 | 0 | 0 | 0 | 38.476 | 43.221 | 26.34 | 25.882 | 16.79 | 23.57 | 16.692 | 1 | 0 | 54.831 | 54.992 | 43.152 | 23.906 | 0 | 0 | 53.685 | 32.12 | [5 empty] | 0 | 12.594 | 7 | 1.7357 | 1.5747 | 0.42119 | 0.28986 | 1.2848 | 74.0224
09/13/09 | 11:04 | 0 | 21.017 | 0 | 0 | 0 | 38.617 | 43.056 | 26.363 | 25.857 | 17.21 | 23.57 | 16.815 | 0 | 0 | 54.807 | 54.968 | 43.128 | 23.859 | 0 | 0 | 53.661 | 32.169 | [5 empty] | 0 | 12.76 | 8 | 1.6999 | 1.5406 | 0.41974 | 0.28986 | 1.2508 | 73.5792
09/13/09 | 11:05 | 0 | 21.017 | 0 | 0 | 0 | 38.758 | 42.87 | 26.363 | 25.811 | 17.999 | 23.57 | 16.939 | 0 | 0 | 54.784 | 54.968 | 43.128 | 23.859 | 0 | 0 | 53.685 | 32.169 | [5 empty] | 0 | 12.947 | 9 | 1.6638 | 1.5063 | 0.41827 | 0.28986 | 1.2164 | 73.1132
09/13/09 | 11:06 | 0 | 20.993 | 0 | 0 | 0 | 38.734 | 42.681 | 26.387 | 25.786 | 17.135 | 23.594 | 16.913 | 0 | 0 | 54.784 | 54.945 | 43.152 | 23.884 | 0 | 0 | 53.638 | 32.169 | [5 empty] | 0 | 12.948 | 10 | 1.6713 | 1.5135 | 0.41858 | 0.28986 | 1.2236 | 73.2125
09/13/09 | 11:07 | 0 | 21.047 | 0 | 0 | 0 | 38.667 | 42.523 | 26.441 | 25.791 | 17.758 | 23.624 | 16.944 | 0 | 0 | 54.812 | 54.973 | 43.181 | 23.864 | 0 | 0 | 53.622 | 32.223 | [5 empty] | 0 | 12.876 | 11 | 1.6623 | 1.5049 | 0.41822 | 0.28986 | 1.215 | 73.0939
09/13/09 | 11:08 | 0 | 20.993 | 0 | 0 | 0 | 38.5 | 42.305 | 26.485 | 25.762 | 17.655 | 23.594 | 16.84 | 0 | 0 | 54.784 | 54.945 | 43.197 | 23.884 | 0 | 0 | 53.57 | 32.193 | [5 empty] | 0 | 12.738 | 12 | 1.6926 | 1.5337 | 0.41944 | 0.28986 | 1.2438 | 73.4869
09/13/09 | 11:09 | 0 | 21.022 | 0 | 0 | 0 | 38.339 | 42.169 | 26.586 | 25.767 | 17.635 | 23.575 | 16.969 | 0 | 0 | 54.791 | 54.973 | 43.133 | 23.839 | 0 | 0 | 53.575 | 32.198 | [5 empty] | 0 | 12.572 | 13 | 1.655 | 1.498 | 0.41792 | 0.28986 | 1.2081 | 72.9973
09/13/09 | 11:10 | 0 | 20.993 | 0 | 0 | 0 | 38.169 | 41.975 | 26.532 | 25.737 | 16.468 | 23.594 | 16.964 | 0 | 0 | 54.763 | 54.922 | 43.173 | 23.859 | 0 | 0 | 53.524 | 32.193 | [5 empty] | 0 | 12.432 | 14 | 1.6565 | 1.4994 | 0.41798 | 0.28986 | 1.2095 | 73.0167
09/13/09 | 11:11 | 0 | 21.039 | 0 | 0 | 0 | 38.004 | 41.789 | 26.652 | 25.713 | 16.049 | 23.594 | 17.062 | 0 | 0 | 54.784 | 54.945 | 43.173 | 23.906 | 0 | 0 | 53.57 | 32.193 | [5 empty] | 0 | 12.291 | 15 | 1.6279 | 1.4722 | 0.41682 | 0.28986 | 1.1824 | 72.6304
09/13/09 | 11:12 | 0 | 21.069 | 0 | 0 | 0 | 35.378 | 41.346 | 26.466 | 25.862 | 16.104 | 23.648 | 17.165 | 0 | 0 | 54.812 | 54.95 | 43.25 | 23.913 | 0 | 0 | 53.598 | 32.247 | [5 empty] | 0 | 9.516 | 16 | 1.598 | 1.4437 | 0.41561 | 0.28986 | 1.1539 | 72.2095
09/13/09 | 11:13 | 0 | 21.017 | 0 | 1 | 0 | 33.4 | 38.686 | 26.387 | 25.882 | 17.011 | 23.57 | 17.062 | 1 | 0 | 54.763 | 54.901 | 43.221 | 23.835 | 0 | 0 | 53.524 | 32.218 | [5 empty] | 0 | 7.518 | 17 | 1.6279 | 1.4722 | 0.41682 | 0.28986 | 1.1824 | 72.6304
09/13/09 | 11:14 | 0 | 21.017 | 0 | 0 | 0 | 31.566 | 38.217 | 26.725 | 25.978 | 16.023 | 23.619 | 17.235 | 0 | 0 | 54.763 | 54.901 | 43.197 | 23.93 | 0 | 0 | 53.594 | 32.218 | [5 empty] | 0 | 5.588 | 18 | 1.5776 | 1.4244 | 0.41478 | 0.28986 | 1.1345 | 71.9143
09/13/09 | 11:15 | 0 | 21.047 | 0 | 1 | 0 | 30.055 | 40.43 | 27.02 | 25.982 | 15.734 | 23.695 | 17.363 | 0 | 0 | 54.791 | 54.905 | 43.25 | 23.935 | 0 | 0 | 53.575 | 32.223 | [5 empty] | 0 | 4.073 | 19 | 1.5403 | 1.3889 | 0.41327 | 0.28986 | 1.0991 | 71.3543
09/13/09 | 11:16 | 0 | 20.993 | 0 | 0 | 0 | 29.038 | 41.341 | 27.015 | 25.978 | 16.642 | 23.641 | 17.358 | 0 | 0 | 54.74 | 54.922 | 43.173 | 23.884 | 0 | 0 | 53.524 | 32.169 | [5 empty] | 0 | 3.06 | 20 | 1.5418 | 1.3903 | 0.41333 | 0.28986 | 1.1005 | 71.3767
09/13/09 | 11:17 | 0 | 20.998 | 0 | 1 | 0 | 28.224 | 39.562 | 26.826 | 26.032 | 16.473 | 23.719 | 17.61 | 0 | 0 | 54.744 | 54.905 | 43.133 | 23.913 | 0 | 0 | 53.598 | 32.247 | [5 empty] | 0 | 2.192 | 21 | 1.4684 | 1.3206 | 0.41036 | 0.28986 | 1.0307 | 70.1934
09/13/09 | 11:18 | 0 | 21.017 | 0 | 0 | 0 | 27.52 | 36.902 | 26.485 | 26.147 | 24.894 | 23.714 | 17.655 | 0 | 0 | 54.716 | 54.877 | 43.221 | 23.859 | 0 | 0 | 53.594 | 32.24 | [5 empty] | 0 | 1.373 | 22 | 1.4553 | 1.3081 | 0.40983 | 0.28986 | 1.0182 | 69.9695
09/13/09 | 11:19 | 0 | 21.047 | 0 | 1 | 0 | 30.609 | 34.672 | 26.345 | 26.296 | 21.552 | 23.695 | 17.932 | 0 | 0 | 54.721 | 54.905 | 43.181 | 23.864 | 0 | 0 | 53.575 | 32.294 | [5 empty] | 0 | 4.313 | 23 | 1.3746 | 1.2314 | 0.40656 | 0.28986 | 0.94157 | 68.4975
09/13/09 | 11:20 | 0 | 21.017 | 0 | 0 | 0 | 51.047 | 32.835 | 26.122 | 26.436 | 17.927 | 23.69 | 17.655 | 0 | 0 | 54.693 | 54.854 | 43.188 | 23.822 | 0 | 0 | 53.491 | 32.206 | [5 empty] | 0 | 24.611 | 24 | 1.4553 | 1.3081 | 0.40983 | 0.28986 | 1.0182 | 69.9695
09/13/09 | 11:21 | 0 | 21.049 | 0 | 1 | 0 | 53.211 | 31.48 | 26.009 | 26.517 | 17.514 | 23.697 | 17.564 | 0 | 0 | 54.726 | 54.863 | 43.255 | 23.866 | 0 | 0 | 53.58 | 32.274 | [5 empty] | 0 | 26.694 | 25 | 1.4818 | 1.3333 | 0.4109 | 0.28986 | 1.0434 | 70.4181
09/13/09 | 11:22 | 0 | 21.017 | 0 | 0 | 0 | 45.019 | 30.484 | 25.882 | 26.436 | 17.011 | 23.665 | 17.68 | 0 | 0 | 54.649 | 54.81 | 43.152 | 23.81 | 0 | 0 | 53.526 | 32.289 | [5 empty] | 0 | 18.583 | 26 | 1.448 | 1.3012 | 0.40953 | 0.28986 | 1.0113 | 69.8434
09/13/09 | 11:23 | 0 | 21.049 | 0 | 0 | 0 | 43.771 | 30.323 | 25.938 | 26.468 | 18.057 | 23.746 | 17.464 | 0 | 0 | 54.656 | 54.817 | 43.159 | 23.866 | 0 | 0 | 53.58 | 32.321 | [5 empty] | 0 | 17.303 | 27 | 1.5109 | 1.361 | 0.41208 | 0.28986 | 1.0711 | 70.893
09/13/09 | 11:24 | 0 | 21.049 | 0 | 0 | 0 | 43.465 | 30.251 | 25.889 | 26.468 | 17.391 | 23.722 | 17.489 | 1 | 0 | 54.656 | 54.817 | 43.159 | 23.842 | 0 | 0 | 53.58 | 32.345 | [5 empty] | 0 | 16.997 | 28 | 1.5036 | 1.354 | 0.41178 | 0.28986 | 1.0642 | 70.776
09/13/09 | 11:25 | 0 | 21.049 | 0 | 0 | 0 | 43.255 | 30.178 | 25.889 | 26.419 | 16.624 | 23.722 | 17.564 | 0 | 0 | 54.635 | 54.793 | 43.138 | 23.842 | 0 | 0 | 53.51 | 32.321 | [5 empty] | 0 | 16.836 | 29 | 1.4818 | 1.3333 | 0.4109 | 0.28986 | 1.0434 | 70.4181
09/13/09 | 11:26 | 0 | 21.049 | 0 | 0 | 0 | 42.973 | 30.178 | 25.889 | 26.468 | 16.428 | 23.722 | 17.539 | 0 | 0 | 54.588 | 54.793 | 43.159 | 23.817 | 0 | 0 | 53.51 | 32.274 | [5 empty] | 0 | 16.505 | 30 | 1.489 | 1.3402 | 0.41119 | 0.28986 | 1.0503 | 70.5386
09/13/09 | 11:27 | 0 | 21.049 | 0 | 0 | 0 | 42.619 | 30.178 | 25.889 | 26.397 | 16.106 | 23.795 | 17.539 | 0 | 0 | 54.565 | 54.772 | 43.138 | 23.842 | 0 | 0 | 53.58 | 32.299 | [5 empty] | 0 | 16.222 | 31 | 1.489 | 1.3402 | 0.41119 | 0.28986 | 1.0503 | 70.5386
09/13/09 | 11:28 | 0 | 21.074 | 0 | 0 | 0 | 42.267 | 30.178 | 25.963 | 26.372 | 17.243 | 23.746 | 17.391 | 0 | 0 | 54.541 | 54.772 | 43.09 | 23.795 | 0 | 0 | 53.603 | 32.321 | [5 empty] | 0 | 15.895 | 32 | 1.5321 | 1.3812 | 0.41294 | 0.28986 | 1.0913 | 71.2282
09/13/09 | 11:29 | 0 | 21.025 | 0 | 0 | 0 | 41.891 | 30.178 | 25.963 | 26.323 | 16.896 | 23.746 | 17.416 | 0 | 0 | 54.497 | 54.749 | 43.114 | 23.817 | 0 | 0 | 53.556 | 32.345 | [5 empty] | 0 | 15.568 | 33 | 1.5249 | 1.3743 | 0.41265 | 0.28986 | 1.0844 | 71.1144
09/13/09 | 11:30 | 0 | 21.074 | 0 | 0 | 0 | 41.468 | 30.202 | 25.938 | 26.372 | 18.774 | 23.746 | 17.316 | 0 | 0 | 54.497 | 54.726 | 43.114 | 23.771 | 0 | 0 | 53.556 | 32.321 | [5 empty] | 0 | 15.096 | 34 | 1.554 | 1.4019 | 0.41383 | 0.28986 | 1.1121 | 71.5631
09/13/09 | 11:31 | 0 | 21.074 | 0 | 0 | 0 | 41.045 | 30.202 | 25.987 | 26.348 | 17.489 | 23.746 | 17.59 | 0 | 0 | 54.474 | 54.726 | 43.138 | 23.771 | 0 | 0 | 53.533 | 32.299 | [5 empty] | 0 | 14.697 | 35 | 1.4742 | 1.3261 | 0.41059 | 0.28986 | 1.0362 | 70.2916
09/13/09 | 11:32 | 0 | 21.049 | 0 | 0 | 0 | 38.014 | 30.418 | 25.963 | 26.397 | 18.651 | 23.722 | 17.391 | 0 | 0 | 54.427 | 54.702 | 43.09 | 23.795 | 0 | 0 | 53.556 | 32.321 | [5 empty] | 0 | 11.617 | 36 | 1.5321 | 1.3812 | 0.41294 | 0.28986 | 1.0913 | 71.2282
09/13/09 | 11:33 | 0 | 21.081 | 0 | 1 | 0 | 34.144 | 29.486 | 25.875 | 26.331 | 16.856 | 23.729 | 17.645 | 0 | 0 | 54.434 | 54.733 | 43.19 | 23.827 | 0 | 0 | 53.54 | 32.353 | [5 empty] | 0 | 7.813 | 37 | 1.4582 | 1.3109 | 0.40994 | 0.28986 | 1.021 | 70.0196
09/13/09 | 11:34 | 0 | 21.049 | 0 | 0 | 0 | 31.84 | 30.227 | 26.034 | 26.154 | 15.885 | 23.697 | 17.663 | 0 | 0 | 54.383 | 54.702 | 43.114 | 23.817 | 0 | 0 | 53.465 | 32.321 | [5 empty] | 0 | 5.686 | 38 | 1.4529 | 1.3059 | 0.40973 | 0.28986 | 1.016 | 69.9293
09/13/09 | 11:35 | 0 | 21.025 | 0 | 1 | 0 | 30.178 | 34.723 | 26.228 | 25.938 | 16.602 | 23.675 | 17.59 | 0 | 0 | 54.383 | 54.679 | 43.114 | 23.746 | 0 | 0 | 53.442 | 32.321 | [5 empty] | 0 | 4.24 | 39 | 1.4742 | 1.3261 | 0.41059 | 0.28986 | 1.0362 | 70.2916
09/13/09 | 11:36 | 0 | 21.074 | 0 | 1 | 0 | 29.239 | 39.822 | 26.203 | 25.818 | 16.056 | 23.675 | 17.59 | 0 | 0 | 54.359 | 54.656 | 43.114 | 23.817 | 0 | 0 | 53.465 | 32.345 | [5 empty] | 0 | 3.421 | 40 | 1.4742 | 1.3261 | 0.41059 | 0.28986 | 1.0362 | 70.2916
09/13/09 | 11:37 | 0 | 21.074 | 0 | 0 | 0 | 28.346 | 40.693 | 26.034 | 25.769 | 15.661 | 23.675 | 17.539 | 1 | 0 | 54.336 | 54.635 | 43.138 | 23.746 | 0 | 0 | 53.486 | 32.299 | [5 empty] | 0 | 2.577 | 41 | 1.489 | 1.3402 | 0.41119 | 0.28986 | 1.0503 | 70.5386
09/13/09 | 11:38 | 0 | 21.049 | 0 | 1 | 0 | 27.696 | 38.179 | 25.818 | 25.769 | 24.734 | 23.697 | 17.564 | 0 | 0 | 54.336 | 54.635 | 43.138 | 23.722 | 0 | 0 | 53.465 | 32.274 | [5 empty] | 0 | 1.927 | 42 | 1.4818 | 1.3333 | 0.4109 | 0.28986 | 1.0434 | 70.4181
09/13/09 | 11:39 | 0 | 21.081 | 0 | 0 | 0 | 29.849 | 35.366 | 25.754 | 25.826 | 22.38 | 23.707 | 17.746 | 0 | 0 | 54.366 | 54.642 | 43.145 | 23.827 | 0 | 0 | 53.472 | 32.306 | [5 empty] | 0 | 4.023 | 43 | 1.4288 | 1.2829 | 0.40875 | 0.28986 | 0.99305 | 69.5042
09/13/09 | 11:40 | 0 | 21.025 | 0 | 1 | 0 | 50.368 | 33.149 | 25.504 | 25.843 | 17.663 | 23.675 | 17.489 | 0 | 0 | 54.336 | 54.611 | 43.114 | 23.722 | 0 | 0 | 53.463 | 32.296 | [5 empty] | 0 | 24.525 | 44 | 1.5036 | 1.354 | 0.41178 | 0.28986 | 1.0642 | 70.776
09/13/09 | 11:41 | 0 | 21.027 | 0 | 0 | 0 | 52.938 | 31.48 | 25.411 | 25.845 | 16.604 | 23.653 | 17.715 | 0 | 0 | 54.359 | 54.588 | 43.09 | 23.773 | 0 | 0 | 53.465 | 32.228 | [5 empty] | 0 | 27.093 | 45 | 1.4378 | 1.2915 | 0.40912 | 0.28986 | 1.0016 | 69.6647
09/13/09 | 11:42 | 0 | 21.044 | 0 | 1 | 0 | 44.094 | 30.413 | 25.281 | 25.789 | 16.571 | 23.668 | 17.831 | 0 | 0 | 54.306 | 54.581 | 43.083 | 23.788 | 0 | 0 | 53.435 | 32.291 | [5 empty] | 0 | 18.305 | 46 | 1.404 | 1.2594 | 0.40775 | 0.28986 | 0.96952 | 69.0538
09/13/09 | 11:43 | 0 | 21.02 | 0 | 0 | 0 | 42.59 | 30.173 | 25.259 | 25.813 | 17.311 | 23.643 | 17.683 | 0 | 0 | 54.306 | 54.558 | 43.059 | 23.741 | 0 | 0 | 53.458 | 32.267 | [5 empty] | 0 | 16.777 | 47 | 1.4471 | 1.3003 | 0.4095 | 0.28986 | 1.0105 | 69.8282
09/13/09 | 11:44 | 0 | 21.051 | 0 | 0 | 0 | 42.432 | 30.131 | 25.291 | 25.821 | 16.677 | 23.7 | 17.937 | 0 | 0 | 54.313 | 54.565 | 43.09 | 23.798 | 0 | 0 | 53.489 | 32.299 | [5 empty] | 0 | 16.611 | 48 | 1.3731 | 1.23 | 0.4065 | 0.28986 | 0.94018 | 68.4693
09/13/09 | 11:45 | 0 | 21.02 | 0 | 0 | 0 | 42.284 | 30.028 | 25.281 | 25.789 | 16.742 | 23.643 | 17.658 | 0 | 0 | 54.282 | 54.534 | 43.059 | 23.692 | 0 | 0 | 53.458 | 32.267 | [5 empty] | 0 | 16.495 | 49 | 1.4544 | 1.3073 | 0.40979 | 0.28986 | 1.0174 | 69.9544
09/13/09 | 11:46 | 0 | 21.051 | 0 | 0 | 0 | 42.104 | 30.011 | 25.387 | 25.796 | 16.431 | 23.7 | 17.987 | 1 | 0 | 54.292 | 54.565 | 43.068 | 23.724 | 0 | 0 | 53.465 | 32.323 | [5 empty] | 0 | 16.308 | 50 | 1.3586 | 1.2162 | 0.40591 | 0.28986 | 0.92634 | 68.1844
09/13/09 | 11:47 | 0 | 21.02 | 0 | 0 | 0 | 41.839 | 29.979 | 25.379 | 25.74 | 15.903 | 23.643 | 17.534 | 0 | 0 | 54.238 | 54.513 | 43.037 | 23.741 | 0 | 0 | 53.435 | 32.316 | [5 empty] | 0 | 16.099 | 51 | 1.4905 | 1.3416 | 0.41125 | 0.28986 | 1.0517 | 70.5625
09/13/09 | 11:48 | 0 | 21.02 | 0 | 0 | 0 | 41.461 | 29.979 | 25.33 | 25.74 | 16.275 | 23.692 | 17.806 | 0 | 0 | 54.238 | 54.513 | 43.037 | 23.643 | 0 | 0 | 53.435 | 32.316 | [5 empty] | 0 | 15.721 | 52 | 1.4113 | 1.2663 | 0.40804 | 0.28986 | 0.97644 | 69.1879
09/13/09 | 11:49 | 0 | 21.027 | 0 | 0 | 0 | 41.116 | 30.011 | 25.387 | 25.772 | 16.207 | 23.724 | 17.665 | 0 | 0 | 54.222 | 54.52 | 43.068 | 23.629 | 0 | 0 | 53.442 | 32.323 | [5 empty] | 0 | 15.344 | 53 | 1.4524 | 1.3053 | 0.40971 | 0.28986 | 1.0155 | 69.9192
09/13/09 | 11:50 | 0 | 21.027 | 0 | 0 | 0 | 40.765 | 30.011 | 25.411 | 25.796 | 17.466 | 23.724 | 17.715 | 0 | 0 | 54.198 | 54.52 | 43.068 | 23.653 | 0 | 0 | 53.419 | 32.323 | [5 empty] | 0 | 14.969 | 54 | 1.4378 | 1.2915 | 0.40912 | 0.28986 | 1.0016 | 69.6647
09/13/09 | 11:51 | 0 | 21.027 | 0 | 0 | 0 | 40.435 | 30.011 | 25.458 | 25.747 | 16.901 | 23.653 | 17.763 | 0 | 0 | 54.175 | 54.497 | 43.044 | 23.675 | 0 | 0 | 53.374 | 32.252 | [5 empty] | 0 | 14.688 | 55 | 1.4238 | 1.2782 | 0.40855 | 0.28986 | 0.98835 | 69.4154
09/13/09 | 11:52 | 0 | 21.076 | 0 | 0 | 0 | 37.921 | 30.205 | 25.436 | 25.821 | 16.333 | 23.653 | 18.06 | 0 | 0 | 54.175 | 54.474 | 43.044 | 23.675 | 0 | 0 | 53.395 | 32.277 | [5 empty] | 0 | 12.1 | 56 | 1.3373 | 1.196 | 0.40505 | 0.28986 | 0.90614 | 67.7573
09/13/09 | 11:53 | 0 | 21.02 | 0 | 0 | 0 | 33.567 | 29.378 | 25.355 | 25.691 | 17.14 | 23.621 | 18.15 | 0 | 0 | 54.145 | 54.443 | 43.013 | 23.668 | 0 | 0 | 53.388 | 32.245 | [5 empty] | 0 | 7.876 | 57 | 1.3111 | 1.1711 | 0.40399 | 0.28986 | 0.88122 | 67.2116
09/13/09 | 11:54 | 0 | 21.051 | 0 | 1 | 0 | 31.048 | 31.578 | 25.7 | 25.556 | 16.851 | 23.58 | 17.937 | 0 | 0 | 54.175 | 54.474 | 43.068 | 23.675 | 0 | 0 | 53.395 | 32.277 | [5 empty] | 0 | 5.492 | 58 | 1.3731 | 1.23 | 0.4065 | 0.28986 | 0.94018 | 68.4693
09/13/09 | 11:55 | 0 | 21.051 | 1 | 1 | 0 | 29.41 | 37.593 | 25.965 | 25.362 | 16.333 | 23.604 | 17.864 | 0 | 0 | 54.175 | 54.45 | 43.044 | 23.7 | 0 | 0 | 53.374 | 32.299 | [5 empty] | 0 | 4.048 | 59 | 1.3944 | 1.2502 | 0.40736 | 0.28986 | 0.96039 | 68.8746
09/13/09 | 11:56 | 0 | 21.027 | 0 | 0 | 0 | 28.398 | 40.882 | 25.892 | 25.266 | 22.761 | 23.58 | 18.183 | 0 | 0 | 54.131 | 54.427 | 43.044 | 23.749 | 0 | 0 | 53.351 | 32.277 | [5 empty] | 0 | 3.132 | 60 | 1.3015 | 1.1619 | 0.4036 | 0.28986 | 0.87209 | 67.006
09/13/09 | 11:57 | 0 | 21.027 | 0 | 1 | 0 | 28.927 | 39.05 | 25.58 | 25.242 | 21.701 | 23.653 | 18.012 | 0 | 0 | 54.131 | 54.427 | 43.114 | 23.7 | 0 | 0 | 53.374 | 32.277 | [5 empty] | 0 | 3.685 | 61 | 1.3513 | 1.2093 | 0.40561 | 0.28986 | 0.91942 | 68.0396
09/13/09 | 11:58 | 0 | 21.051 | 0 | 0 | 0 | 48.123 | 35.806 | 25.387 | 25.338 | 17.195 | 23.58 | 18.183 | 0 | 0 | 54.107 | 54.427 | 43.044 | 23.724 | 0 | 0 | 53.419 | 32.277 | [5 empty] | 0 | 22.785 | 62 | 1.3015 | 1.1619 | 0.4036 | 0.28986 | 0.87209 | 67.006
09/13/09 | 11:59 | 0 | 21.081 | 0 | 1 | 0 | 49.894 | 33.156 | 25.2 | 25.536 | 17.152 | 23.609 | 18.336 | 1 | 0 | 54.159 | 54.434 | 43.073 | 23.729 | 0 | 0 | 53.402 | 32.306 | [5 empty] | 0 | 24.358 | 63 | 1.257 | 1.1196 | 0.40179 | 0.28986 | 0.82974 | 66.0118
09/13/09 | 12:00 | 0 | 21.051 | 0 | 0 | 0 | 40.107 | 31.313 | 25.097 | 25.556 | 17.886 | 23.555 | 18.012 | 0 | 0 | 54.131 | 54.383 | 43.068 | 23.7 | 0 | 0 | 53.388 | 32.264 | [5 empty] | 0 | 14.551 | 64 | 1.3513 | 1.2093 | 0.40561 | 0.28986 | 0.91942 | 68.0396
09/13/09 | 12:01 | 0 | 21.137 | 0 | 0 | 0 | 38.334 | 30.989 | 25.137 | 25.666 | 16.813 | 23.619 | 17.949 | 0 | 0 | 54.215 | 54.467 | 43.13 | 23.785 | 0 | 0 | 53.388 | 32.338 | [5 empty] | 0 | 12.668 | 65 | 1.3697 | 1.2267 | 0.40636 | 0.28986 | 0.93686 | 68.4015
09/13/09 | 12:02 | 0 | 21.137 | 0 | 0 | 0 | 38.334 | 30.845 | 25.183 | 25.666 | 17.482 | 23.619 | 18.075 | 0 | 0 | 54.215 | 54.467 | 43.13 | 23.763 | 0 | 0 | 53.367 | 32.363 | [5 empty] | 0 | 12.668 | 66 | 1.333 | 1.1918 | 0.40487 | 0.28986 | 0.90198 | 67.6678
09/13/09 | 12:03 | 0 | 21.137 | 0 | 1 | 0 | 37.583 | 30.869 | 25.137 | 25.688 | 23.835 | 23.619 | 17.949 | 0 | 0 | 54.215 | 54.443 | 43.083 | 23.763 | 0 | 0 | 53.367 | 32.363 | [5 empty] | 0 | 11.895 | 67 | 1.3697 | 1.2267 | 0.40636 | 0.28986 | 0.93686 | 68.4015
09/13/09 | 12:04 | 1 | 21.137 | 0 | 0 | 0 | 35.397 | 30.386 | 25.137 | 25.642 | 19.063 | 23.619 | 17.876 | 0 | 0 | 54.215 | 54.467 | 43.106 | 23.763 | 0 | 0 | 53.388 | 32.363 | [5 empty] | 21.137 | 9.755 | 68 | 1.3909 | 1.2469 | 0.40722 | 0.28986 | 0.95707 | 68.8088
09/13/09 | 12:05 | 0 | 21.083 | 0 | 1 | 0 | 48.774 | 33.842 | 25.323 | 25.443 | 18.168 | 23.565 | 17.796 | 0 | 0 | 54.163 | 54.415 | 43.078 | 23.781 | 0 | 0 | 53.36 | 32.309 | [5 empty] | 0 | 23.331 | 69 | 1.4142 | 1.2691 | 0.40816 | 0.28986 | 0.97921 | 69.2412
09/13/09 | 12:06 | 0 | 21.137 | 0 | 1 | 0 | 43.272 | 40.097 | 25.521 | 25.257 | 17.135 | 23.594 | 17.778 | 1 | 0 | 54.191 | 54.443 | 43.106 | 23.763 | 0 | 0 | 53.412 | 32.338 | [5 empty] | 0 | 18.015 | 70 | 1.4194 | 1.274 | 0.40837 | 0.28986 | 0.98419 | 69.3365
09/13/09 | 12:07 | 0 | 21.083 | 0 | 0 | 0 | 36.45 | 41.643 | 25.468 | 25.107 | 16.587 | 23.54 | 17.896 | 0 | 0 | 54.14 | 54.392 | 43.123 | 23.805 | 0 | 0 | 53.43 | 32.358 | [5 empty] | 0 | 11.343 | 71 | 1.3851 | 1.2414 | 0.40698 | 0.28986 | 0.95153 | 68.6985
09/13/09 | 12:08 | 0 | 21.108 | 0 | 0 | 0 | 33.959 | 41.009 | 25.394 | 25.129 | 25.539 | 23.565 | 17.896 | 0 | 0 | 54.14 | 54.392 | 43.123 | 23.709 | 0 | 0 | 53.407 | 32.358 | [5 empty] | 0 | 8.83 | 72 | 1.3851 | 1.2414 | 0.40698 | 0.28986 | 0.95153 | 68.6985
09/13/09 | 12:09 | 0 | 21.108 | 0 | 1 | 0 | 38.777 | 39.035 | 25.249 | 25.107 | 19.847 | 23.589 | 17.994 | 0 | 0 | 54.14 | 54.392 | 43.078 | 23.709 | 0 | 0 | 53.384 | 32.333 | [5 empty] | 0 | 13.67 | 73 | 1.3565 | 1.2143 | 0.40583 | 0.28986 | 0.92441 | 68.144
09/13/09 | 12:10 | 0 | 21.083 | 0 | 1 | 0 | 48.247 | 41.198 | 25.249 | 25.154 | 16.735 | 23.565 | 17.896 | 1 | 0 | 54.163 | 54.371 | 43.078 | 23.685 | 0 | 0 | 53.316 | 32.333 | [5 empty] | 0 | 23.093 | 74 | 1.3851 | 1.2414 | 0.40698 | 0.28986 | 0.95153 | 68.6985
09/13/09 | 12:11 | 0 | 21.113 | 0 | 0 | 0 | 39.557 | 42.26 | 25.183 | 25.257 | 16.667 | 23.594 | 17.999 | 0 | 0 | 54.191 | 54.42 | 43.106 | 23.739 | 0 | 0 | 53.297 | 32.387 | [5 empty] | 0 | 14.3 | 75 | 1.3551 | 1.2129 | 0.40577 | 0.28986 | 0.92302 | 68.1151
09/13/09 | 12:12 | 0 | 21.113 | 0 | 1 | 0 | 34.811 | 40.872 | 25.208 | 25.279 | 23.376 | 23.594 | 18.221 | 0 | 0 | 54.191 | 54.399 | 43.106 | 23.739 | 0 | 0 | 53.274 | 32.387 | [5 empty] | 0 | 9.532 | 76 | 1.2904 | 1.1514 | 0.40315 | 0.28986 | 0.86157 | 66.7655
09/13/09 | 12:13 | 0 | 21.137 | 0 | 0 | 0 | 33.376 | 38.334 | 25.232 | 25.208 | 21.064 | 23.545 | 17.851 | 0 | 0 | 54.215 | 54.399 | 43.152 | 23.69 | 0 | 0 | 53.297 | 32.363 | [5 empty] | 0 | 8.168 | 77 | 1.3982 | 1.2538 | 0.40751 | 0.28986 | 0.96399 | 68.9455
09/13/09 | 12:14 | 0 | 21.137 | 0 | 1 | 0 | 47.656 | 39.791 | 25.328 | 25.183 | 18.839 | 23.594 | 17.801 | 1 | 0 | 54.191 | 54.399 | 43.13 | 23.785 | 0 | 0 | 53.23 | 32.363 | [5 empty] | 0 | 22.473 | 78 | 1.4127 | 1.2677 | 0.4081 | 0.28986 | 0.97783 | 69.2146
09/13/09 | 12:15 | 0 | 21.137 | 0 | 1 | 0 | 43.035 | 42.166 | 25.401 | 25.112 | 17.876 | 23.641 | 17.876 | 0 | 0 | 54.215 | 54.376 | 43.13 | 23.81 | 0 | 0 | 53.251 | 32.338 | [5 empty] | 0 | 17.923 | 79 | 1.3909 | 1.2469 | 0.40722 | 0.28986 | 0.95707 | 68.8088
09/13/09 | 12:16 | 0 | 21.113 | 0 | 0 | 0 | 35.61 | 40.497 | 25.497 | 25.063 | 17.011 | 23.57 | 17.901 | 0 | 0 | 54.238 | 54.376 | 43.083 | 23.835 | 0 | 0 | 53.251 | 32.338 | [5 empty] | 0 | 10.547 | 80 | 1.3836 | 1.24 | 0.40692 | 0.28986 | 0.95015 | 68.6707
09/13/09 | 12:17 | 0 | 21.113 | 0 | 1 | 0 | 32.363 | 38.476 | 25.472 | 25.087 | 26.797 | 23.57 | 17.901 | 1 | 0 | 54.238 | 54.376 | 43.106 | 23.69 | 0 | 0 | 53.297 | 32.314 | [5 empty] | 0 | 7.276 | 81 | 1.3836 | 1.24 | 0.40692 | 0.28986 | 0.95015 | 68.6707
09/13/09 | 12:18 | 0 | 21.137 | 0 | 0 | 0 | 41.25 | 37.959 | 25.546 | 25.087 | 18.864 | 23.594 | 17.851 | 0 | 0 | 54.238 | 54.376 | 43.083 | 23.81 | 0 | 0 | 53.23 | 32.267 | [5 empty] | 0 | 16.163 | 82 | 1.3982 | 1.2538 | 0.40751 | 0.28986 | 0.96399 | 68.9455
09/13/09 | 12:19 | 0 | 21.169 | 0 | 1 | 0 | 47.894 | 41.092 | 25.6 | 25.19 | 17.316 | 23.626 | 18.057 | 1 | 0 | 54.268 | 54.406 | 43.138 | 23.722 | 0 | 0 | 53.281 | 32.321 | [5 empty] | 0 | 22.704 | 83 | 1.3382 | 1.1968 | 0.40508 | 0.28986 | 0.90697 | 67.7751
09/13/09 | 12:20 | 0 | 21.169 | 0 | 1 | 0 | 39.071 | 41.234 | 25.649 | 25.215 | 16.871 | 23.626 | 17.959 | 0 | 0 | 54.289 | 54.38 | 43.135 | 23.817 | 0 | 0 | 53.281 | 32.345 | [5 empty] | 0 | 13.856 | 84 | 1.3667 | 1.2239 | 0.40624 | 0.28986 | 0.93409 | 68.3447
09/13/09 | 12:21 | 0 | 21.115 | 0 | 0 | 0 | 36.081 | 40.382 | 25.62 | 25.21 | 16.373 | 23.643 | 17.977 | 0 | 0 | 54.238 | 54.376 | 43.083 | 23.763 | 0 | 0 | 53.23 | 32.291 | [5 empty] | 0 | 10.871 | 85 | 1.3615 | 1.219 | 0.40603 | 0.28986 | 0.92911 | 68.2419
09/13/09 | 12:22 | 0 | 21.091 | 0 | 0 | 0 | 33.096 | 38.126 | 25.595 | 25.235 | 23.114 | 23.597 | 17.658 | 0 | 0 | 54.215 | 54.352 | 43.083 | 23.788 | 0 | 0 | 53.23 | 32.341 | [5 empty] | 0 | 7.861 | 86 | 1.4544 | 1.3073 | 0.40979 | 0.28986 | 1.0174 | 69.9544
09/13/09 | 12:23 | 0 | 21.147 | 0 | 1 | 0 | 45.051 | 37.5 | 25.7 | 25.266 | 17.564 | 23.629 | 17.615 | 1 | 0 | 54.268 | 54.383 | 43.138 | 23.773 | 0 | 0 | 53.237 | 32.323 | [5 empty] | 0 | 19.785 | 87 | 1.4669 | 1.3192 | 0.4103 | 0.28986 | 1.0293 | 70.1687
09/13/09 | 12:24 | 0 | 21.14 | 0 | 0 | 0 | 46.076 | 40.758 | 25.789 | 25.306 | 17.434 | 23.597 | 17.532 | 0 | 0 | 54.215 | 54.329 | 43.061 | 23.741 | 0 | 0 | 53.206 | 32.316 | [5 empty] | 0 | 20.77 | 88 | 1.4911 | 1.3421 | 0.41128 | 0.28986 | 1.0523 | 70.5721
09/13/09 | 12:25 | 0 | 21.115 | 0 | 1 | 0 | 37.796 | 41.674 | 25.74 | 25.379 | 17.112 | 23.572 | 17.557 | 0 | 0 | 54.215 | 54.308 | 43.083 | 23.717 | 0 | 0 | 53.139 | 32.341 | [5 empty] | 0 | 12.417 | 89 | 1.4838 | 1.3352 | 0.41098 | 0.28986 | 1.0454 | 70.452
09/13/09 | 12:26 | 0 | 21.115 | 0 | 0 | 0 | 36.129 | 41.439 | 25.74 | 25.379 | 17.509 | 23.548 | 17.977 | 0 | 0 | 54.215 | 54.308 | 43.106 | 23.741 | 0 | 0 | 53.115 | 32.291 | [5 empty] | 0 | 10.75 | 90 | 1.3615 | 1.219 | 0.40603 | 0.28986 | 0.92911 | 68.2419
09/13/09 | 12:27 | 1 | 21.14 | 0 | 1 | 0 | 33.261 | 39.487 | 25.74 | 25.379 | 24.896 | 23.621 | 17.879 | 1 | 0 | 54.215 | 54.308 | 43.083 | 23.837 | 0 | 0 | 53.16 | 32.316 | [5 empty] | 21.14 | 7.882 | 91 | 1.39 | 1.2461 | 0.40718 | 0.28986 | 0.95624 | 68.7923
09/13/09 | 12:28 | 0 | 21.115 | 0 | 0 | 0 | 44.883 | 38.22 | 25.813 | 25.401 | 18.917 | 23.572 | 17.977 | 0 | 0 | 54.238 | 54.308 | 43.13 | 23.788 | 0 | 0 | 53.183 | 32.316 | [5 empty] | 0 | 19.482 | 92 | 1.3615 | 1.219 | 0.40603 | 0.28986 | 0.92911 | 68.2419
09/13/09 | 12:29 | 0 | 21.147 | 0 | 1 | 0 | 47.39 | 40.882 | 25.892 | 25.507 | 17.564 | 23.629 | 17.984 | 0 | 0 | 54.245 | 54.359 | 43.138 | 23.795 | 0 | 0 | 53.19 | 32.348 | [5 empty] | 0 | 21.883 | 93 | 1.3595 | 1.217 | 0.40594 | 0.28986 | 0.92717 | 68.2017
09/13/09 | 12:30 | 0 | 21.172 | 0 | 0 | 0 | 38.932 | 41.915 | 25.916 | 25.531 | 18.233 | 23.629 | 18.009 | 1 | 0 | 54.245 | 54.338 | 43.114 | 23.773 | 0 | 0 | 53.169 | 32.419 | [5 empty] | 0 | 13.401 | 94 | 1.3522 | 1.2101 | 0.40565 | 0.28986 | 0.92025 | 68.0571
09/13/09 | 12:31 | 0 | 21.115 | 0 | 0 | 0 | 37.021 | 41.722 | 25.835 | 25.524 | 17.459 | 23.621 | 17.854 | 0 | 0 | 54.194 | 54.285 | 43.083 | 23.692 | 0 | 0 | 53.139 | 32.341 | [5 empty] | 0 | 11.497 | 95 | 1.3973 | 1.253 | 0.40748 | 0.28986 | 0.96316 | 68.9292
09/13/09 | 12:32 | 0 | 21.147 | 0 | 0 | 0 | 37.17 | 41.635 | 25.892 | 25.531 | 16.8 | 23.604 | 18.133 | 0 | 0 | 54.224 | 54.292 | 43.162 | 23.773 | 0 | 0 | 53.146 | 32.372 | [5 empty] | 0 | 11.639 | 96 | 1.3161 | 1.1758 | 0.40419 | 0.28986 | 0.88593 | 67.3163
09/13/09 | 12:33 | 0 | 21.172 | 0 | 0 | 0 | 37.404 | 41.47 | 25.941 | 25.482 | 17.492 | 23.629 | 17.984 | 0 | 0 | 54.224 | 54.292 | 43.114 | 23.749 | 0 | 0 | 53.146 | 32.348 | [5 empty] | 0 | 11.922 | 97 | 1.3595 | 1.217 | 0.40594 | 0.28986 | 0.92717 | 68.2017
09/13/09 | 12:34 | 0 | 21.14 | 0 | 0 | 0 | 37.421 | 41.274 | 25.955 | 25.401 | 17.904 | 23.597 | 17.952 | 0 | 0 | 54.194 | 54.238 | 43.083 | 23.788 | 0 | 0 | 53.139 | 32.341 | [5 empty] | 0 | 12.02 | 98 | 1.3688 | 1.2259 | 0.40632 | 0.28986 | 0.93603 | 68.3845
09/13/09 | 12:35 | 0 | 21.147 | 0 | 0 | 0 | 37.452 | 41.116 | 26.012 | 25.482 | 16.974 | 23.653 | 18.035 | 0 | 0 | 54.224 | 54.292 | 43.114 | 23.773 | 0 | 0 | 53.146 | 32.348 | [5 empty] | 0 | 11.97 | 99 | 1.3446 | 1.2029 | 0.40534 | 0.28986 | 0.91306 | 67.9051
09/13/09 | 12:36 | 0 | 21.147 | 0 | 0 | 0 | 37.335 | 40.975 | 26.012 | 25.433 | 16.627 | 23.629 | 18.258 | 1 | 0 | 54.224 | 54.292 | 43.114 | 23.773 | 0 | 0 | 53.122 | 32.397 | [5 empty] | 0 | 11.902 | 100 | 1.2797 | 1.1412 | 0.40271 | 0.28986 | 0.85133 | 66.5273
09/13/09 | 12:37 | 0 | 21.147 | 0 | 0 | 0 | 37.239 | 40.765 | 26.11 | 25.411 | 17.466 | 23.604 | 18.085 | 0 | 0 | 54.245 | 54.268 | 43.114 | 23.773 | 0 | 0 | 53.169 | 32.397 | [5 empty] | 0 | 11.828 | 101 | 1.33 | 1.1891 | 0.40475 | 0.28986 | 0.89922 | 67.6079
09/13/09 | 12:38 | 0 | 21.091 | 0 | 0 | 0 | 37.045 | 40.593 | 26.078 | 25.379 | 17.137 | 23.621 | 18.027 | 0 | 0 | 54.194 | 54.261 | 43.106 | 23.717 | 0 | 0 | 53.139 | 32.387 | [5 empty] | 0 | 11.666 | 102 | 1.3469 | 1.2051 | 0.40544 | 0.28986 | 0.91527 | 67.952
09/13/09 | 12:39 | 0 | 21.147 | 0 | 0 | 0 | 36.959 | 40.459 | 26.206 | 25.411 | 17.69 | 23.58 | 17.962 | 0 | 0 | 54.224 | 54.268 | 43.162 | 23.724 | 0 | 0 | 53.169 | 32.397 | [5 empty] | 0 | 11.548 | 103 | 1.3659 | 1.2231 | 0.4062 | 0.28986 | 0.93326 | 68.3276
09/13/09 | 12:40 | 0 | 21.115 | 0 | 0 | 0 | 36.409 | 40.286 | 26.23 | 25.433 | 16.898 | 23.58 | 17.763 | 0 | 0 | 54.224 | 54.245 | 43.114 | 23.82 | 0 | 0 | 53.169 | 32.419 | [5 empty] | 0 | 10.976 | 104 | 1.4238 | 1.2782 | 0.40855 | 0.28986 | 0.98835 | 69.4154
09/13/09 | 12:41 | 0 | 21.132 | 0 | 1 | 0 | 33.089 | 38.495 | 25.902 | 25.563 | 16.908 | 23.565 | 17.921 | 0 | 0 | 54.21 | 54.231 | 43.171 | 23.781 | 0 | 0 | 53.132 | 32.404 | [5 empty] | 0 | 7.526 | 105 | 1.3778 | 1.2345 | 0.40669 | 0.28986 | 0.94461 | 68.5592
09/13/09 | 12:42 | 0 | 21.132 | 0 | 1 | 0 | 31.419 | 37.225 | 26.191 | 25.588 | 16.735 | 23.516 | 17.947 | 0 | 0 | 54.21 | 54.231 | 43.123 | 23.805 | 0 | 0 | 53.108 | 32.404 | [5 empty] | 0 | 5.831 | 106 | 1.3702 | 1.2273 | 0.40638 | 0.28986 | 0.93742 | 68.4128
09/13/09 | 12:43 | 0 | 21.157 | 0 | 0 | 0 | 29.732 | 39.105 | 26.6 | 25.588 | 17.006 | 23.54 | 17.969 | 0 | 0 | 54.187 | 54.231 | 43.147 | 23.66 | 0 | 0 | 53.108 | 32.429 | [5 empty] | 0 | 4.144 | 107 | 1.3638 | 1.2212 | 0.40612 | 0.28986 | 0.93133 | 68.2877
09/13/09 | 12:44 | 0 | 21.157 | 0 | 1 | 0 | 28.623 | 40.54 | 26.551 | 25.517 | 16.858 | 23.54 | 18.193 | 0 | 0 | 54.093 | 54.21 | 43.123 | 23.709 | 0 | 0 | 53.062 | 32.404 | [5 empty] | 0 | 3.106 | 108 | 1.2986 | 1.1592 | 0.40348 | 0.28986 | 0.86932 | 66.9431
09/13/09 | 12:45 | 0 | 21.101 | 0 | 0 | 0 | 27.772 | 39.169 | 26.399 | 25.629 | 16.803 | 23.582 | 18.258 | 0 | 0 | 54.133 | 54.156 | 43.116 | 23.727 | 0 | 0 | 53.055 | 32.372 | [5 empty] | 0 | 2.143 | 109 | 1.2797 | 1.1412 | 0.40271 | 0.28986 | 0.85133 | 66.5273
09/13/09 | 12:46 | 0 | 21.132 | 0 | 1 | 0 | 27.155 | 36.497 | 26.215 | 25.661 | 16.908 | 23.565 | 18.095 | 0 | 0 | 54.14 | 54.187 | 43.123 | 23.734 | 0 | 0 | 53.041 | 32.404 | [5 empty] | 0 | 1.494 | 110 | 1.3271 | 1.1863 | 0.40463 | 0.28986 | 0.89645 | 67.5476
09/13/09 | 12:47 | 0 | 21.132 | 0 | 0 | 0 | 26.745 | 34.125 | 25.997 | 25.902 | 17.575 | 23.589 | 17.994 | 0 | 0 | 54.14 | 54.187 | 43.147 | 23.685 | 0 | 0 | 53.062 | 32.404 | [5 empty] | 0 | 0.843 | 111 | 1.3565 | 1.2143 | 0.40583 | 0.28986 | 0.92441 | 68.144
09/13/09 | 12:48 | 0 | 21.157 | 0 | 1 | 0 | 26.505 | 32.284 | 25.757 | 26.071 | 18.168 | 23.565 | 17.969 | 0 | 0 | 54.14 | 54.163 | 43.099 | 23.638 | 0 | 0 | 52.994 | 32.429 | [5 empty] | 0 | 0.434 | 112 | 1.3638 | 1.2212 | 0.40612 | 0.28986 | 0.93133 | 68.2877
09/13/09 | 12:49 | 0 | 21.157 | 0 | 0 | 0 | 26.287 | 30.815 | 25.686 | 26.142 | 25.563 | 23.589 | 18.095 | 0 | 0 | 54.14 | 54.163 | 43.123 | 23.734 | 0 | 0 | 53.041 | 32.404 | [5 empty] | 0 | 0.145 | 113 | 1.3271 | 1.1863 | 0.40463 | 0.28986 | 0.89645 | 67.5476
09/13/09 | 12:50 | 0 | 21.157 | 0 | 1 | 0 | 34.007 | 29.683 | 25.588 | 26.071 | 19.279 | 23.54 | 18.095 | 0 | 0 | 54.117 | 54.14 | 43.099 | 23.734 | 0 | 0 | 53.062 | 32.404 | [5 empty] | 0 | 7.936 | 114 | 1.3271 | 1.1863 | 0.40463 | 0.28986 | 0.89645 | 67.5476
09/13/09 | 12:51 | 0 | 21.157 | 0 | 1 | 0 | 53.017 | 28.817 | 25.563 | 25.902 | 18.414 | 23.516 | 18.07 | 0 | 0 | 54.072 | 54.14 | 43.054 | 23.685 | 0 | 0 | 53.041 | 32.358 | [5 empty] | 0 | 27.115 | 115 | 1.3344 | 1.1932 | 0.40493 | 0.28986 | 0.90337 | 67.6977
09/13/09 | 12:52 | 0 | 21.157 | 0 | 0 | 0 | 48.912 | 28.118 | 25.443 | 25.781 | 17.006 | 23.54 | 17.698 | 1 | 0 | 54.072 | 54.14 | 43.054 | 23.685 | 0 | 0 | 53.041 | 32.382 | [5 empty] | 0 | 23.131 | 116 | 1.4427 | 1.2962 | 0.40932 | 0.28986 | 1.0063 | 69.7518
09/13/09 | 12:53 | 0 | 21.186 | 0 | 0 | 0 | 42.941 | 27.809 | 25.521 | 25.786 | 17.014 | 23.57 | 17.753 | 0 | 0 | 54.077 | 54.121 | 43.083 | 23.763 | 0 | 0 | 53.136 | 32.387 | [5 empty] | 0 | 17.155 | 117 | 1.4267 | 1.281 | 0.40867 | 0.28986 | 0.99111 | 69.4677
09/13/09 | 12:54 | 0 | 21.162 | 0 | 0 | 0 | 42.143 | 27.738 | 25.497 | 25.737 | 17.087 | 23.57 | 17.68 | 0 | 0 | 54.03 | 54.1 | 43.035 | 23.763 | 0 | 0 | 53.069 | 32.412 | [5 empty] | 0 | 16.406 | 118 | 1.448 | 1.3012 | 0.40953 | 0.28986 | 1.0113 | 69.8434
09/13/09 | 12:55 | 0 | 21.157 | 0 | 0 | 0 | 41.855 | 27.684 | 25.517 | 25.708 | 17.748 | 23.516 | 17.549 | 0 | 0 | 53.979 | 54.072 | 43.006 | 23.685 | 0 | 0 | 53.062 | 32.404 | [5 empty] | 0 | 16.147 | 119 | 1.4861 | 1.3374 | 0.41108 | 0.28986 | 1.0476 | 70.4905
09/13/09 | 12:56 | 0 | 21.132 | 0 | 0 | 0 | 41.621 | 27.684 | 25.443 | 25.708 | 17.107 | 23.545 | 17.655 | 0 | 0 | 53.984 | 54.1 | 43.011 | 23.69 | 0 | 0 | 53.09 | 32.434 | [5 empty] | 0 | 15.913 | 120 | 1.4553 | 1.3081 | 0.40983 | 0.28986 | 1.0182 | 69.9695
09/13/09 | 12:57 | 0 | 21.157 | 0 | 0 | 0 | 41.291 | 27.684 | 25.468 | 25.686 | 16.735 | 23.494 | 17.502 | 0 | 0 | 53.911 | 54.026 | 42.982 | 23.734 | 0 | 0 | 53.062 | 32.429 | [5 empty] | 0 | 15.605 | 121 | 1.4998 | 1.3504 | 0.41163 | 0.28986 | 1.0606 | 70.7147
09/13/09 | 12:58 | 0 | 21.157 | 0 | 0 | 0 | 40.985 | 27.709 | 25.492 | 25.686 | 16.835 | 23.469 | 17.451 | 1 | 0 | 53.865 | 54.002 | 43.006 | 23.734 | 0 | 0 | 53.041 | 32.429 | [5 empty] | 0 | 15.299 | 122 | 1.5147 | 1.3646 | 0.41223 | 0.28986 | 1.0747 | 70.9533
09/13/09 | 12:59 | 0 | 21.162 | 0 | 0 | 0 | 40.662 | 27.738 | 25.546 | 25.666 | 17.16 | 23.499 | 17.753 | 0 | 0 | 53.893 | 54.03 | 43.035 | 23.788 | 0 | 0 | 53.022 | 32.458 | [5 empty] | 0 | 14.996 | 123 | 1.4267 | 1.281 | 0.40867 | 0.28986 | 0.99111 | 69.4677
09/13/09 | 13:00 | 0 | 21.186 | 0 | 0 | 0 | 40.238 | 27.763 | 25.546 | 25.666 | 17.753 | 23.57 | 17.778 | 0 | 0 | 53.872 | 54.056 | 43.013 | 23.812 | 0 | 0 | 53.024 | 32.461 | [5 empty] | 0 | 14.572 | 124 | 1.4194 | 1.274 | 0.40837 | 0.28986 | 0.98419 | 69.3365
09/13/09 | 13:01 | 0 | 21.186 | 0 | 0 | 0 | 39.863 | 27.834 | 25.595 | 25.666 | 16.863 | 23.594 | 17.507 | 0 | 0 | 53.872 | 54.009 | 43.013 | 23.739 | 0 | 0 | 53.024 | 32.461 | [5 empty] | 0 | 14.197 | 125 | 1.4984 | 1.3491 | 0.41157 | 0.28986 | 1.0592 | 70.691
09/13/09 | 13:02 | 0 | 21.186 | 0 | 0 | 0 | 39.487 | 27.858 | 25.617 | 25.642 | 17.977 | 23.714 | 17.482 | 0 | 0 | 53.848 | 53.986 | 43.083 | 23.788 | 0 | 0 | 53.045 | 32.412 | [5 empty] | 0 | 13.845 | 126 | 1.5056 | 1.356 | 0.41187 | 0.28986 | 1.0661 | 70.8088
09/13/09 | 13:03 | 0 | 21.208 | 0 | 1 | 0 | 35.703 | 28.074 | 25.521 | 25.737 | 16.84 | 23.763 | 17.431 | 0 | 0 | 53.825 | 54.009 | 43.013 | 23.812 | 0 | 0 | 52.978 | 32.412 | [5 empty] | 0 | 9.966 | 127 | 1.5205 | 1.3701 | 0.41247 | 0.28986 | 1.0802 | 71.0457
09/13/09 | 13:04 | 0 | 21.137 | 0 | 0 | 0 | 32.931 | 27.834 | 25.426 | 25.715 | 17.112 | 23.859 | 17.761 | 0 | 0 | 53.811 | 54.016 | 43.068 | 23.795 | 0 | 0 | 53.076 | 32.419 | [5 empty] | 0 | 7.216 | 128 | 1.4244 | 1.2788 | 0.40858 | 0.28986 | 0.9889 | 69.4259
09/13/09 | 13:05 | 0 | 21.218 | 0 | 0 | 0 | 31.095 | 29.648 | 25.529 | 25.553 | 18.133 | 23.866 | 17.637 | 0 | 0 | 53.811 | 53.993 | 43.068 | 23.795 | 0 | 0 | 53.099 | 32.443 | [5 empty] | 0 | 5.542 | 129 | 1.4605 | 1.3131 | 0.41004 | 0.28986 | 1.0232 | 70.0595
09/13/09 | 13:06 | 0 | 21.218 | 0 | 1 | 0 | 29.648 | 34.749 | 25.578 | 25.504 | 16.946 | 23.915 | 17.59 | 0 | 0 | 53.811 | 53.993 | 43.068 | 23.844 | 0 | 0 | 53.031 | 32.443 | [5 empty] | 0 | 4.144 | 130 | 1.4742 | 1.3261 | 0.41059 | 0.28986 | 1.0362 | 70.2916
09/13/09 | 13:07 | 0 | 21.186 | 0 | 1 | 0 | 28.726 | 39.277 | 25.546 | 25.401 | 17.456 | 23.933 | 17.828 | 0 | 0 | 53.757 | 53.942 | 43.037 | 23.739 | 0 | 0 | 52.978 | 32.387 | [5 empty] | 0 | 3.325 | 131 | 1.4049 | 1.2602 | 0.40778 | 0.28986 | 0.97035 | 69.07
09/13/09 | 13:08 | 0 | 21.218 | 0 | 0 | 0 | 27.915 | 39.777 | 25.482 | 25.433 | 25.938 | 23.94 | 17.738 | 0 | 0 | 53.741 | 53.972 | 43.044 | 23.844 | 0 | 0 | 53.008 | 32.419 | [5 empty] | 0 | 2.482 | 132 | 1.4311 | 1.2851 | 0.40885 | 0.28986 | 0.99527 | 69.5458
09/13/09 | 13:09 | 0 | 21.162 | 0 | 1 | 0 | 34.88 | 37.373 | 25.352 | 25.352 | 19.877 | 23.933 | 17.828 | 0 | 0 | 53.734 | 53.918 | 43.013 | 23.788 | 0 | 0 | 52.978 | 32.412 | [5 empty] | 0 | 9.528 | 133 | 1.4049 | 1.2602 | 0.40778 | 0.28986 | 0.97035 | 69.07
09/13/09 | 13:10 | 0 | 21.194 | 0 | 0 | 0 | 51.678 | 34.794 | 25.217 | 25.409 | 17.959 | 24.011 | 17.761 | 0 | 0 | 53.787 | 53.949 | 43.09 | 23.844 | 0 | 0 | 52.985 | 32.419 | [5 empty] | 0 | 26.269 | 134 | 1.4244 | 1.2788 | 0.40858 | 0.28986 | 0.9889 | 69.4259
09/13/09 | 13:11 | 0 | 21.162 | 0 | 1 | 0 | 47.703 | 32.697 | 25.087 | 25.401 | 17.235 | 24.053 | 17.728 | 0 | 0 | 53.734 | 53.918 | 43.059 | 23.763 | 0 | 0 | 52.931 | 32.412 | [5 empty] | 0 | 22.302 | 135 | 1.434 | 1.2879 | 0.40896 | 0.28986 | 0.99803 | 69.5976
09/13/09 | 13:12 | 0 | 21.162 | 0 | 0 | 0 | 43.295 | 31.833 | 25.087 | 25.352 | 17.778 | 24.028 | 17.952 | 0 | 0 | 53.787 | 53.949 | 43.09 | 23.771 | 0 | 0 | 52.985 | 32.419 | [5 empty] | 0 | 17.943 | 136 | 1.3688 | 1.2259 | 0.40632 | 0.28986 | 0.93603 | 68.3845
09/13/09 | 13:13 | 0 | 21.194 | 0 | 0 | 0 | 42.831 | 31.625 | 25.168 | 25.384 | 17.094 | 24.036 | 17.663 | 1 | 0 | 53.811 | 53.949 | 43.068 | 23.7 | 0 | 0 | 53.008 | 32.419 | [5 empty] | 0 | 17.447 | 137 | 1.4529 | 1.3059 | 0.40973 | 0.28986 | 1.016 | 69.9293
09/13/09 | 13:14 | 0 | 21.186 | 0 | 0 | 0 | 42.638 | 31.544 | 25.112 | 25.377 | 17.901 | 24.053 | 17.63 | 0 | 0 | 53.734 | 53.918 | 43.037 | 23.69 | 0 | 0 | 53.001 | 32.387 | [5 empty] | 0 | 17.261 | 138 | 1.4625 | 1.315 | 0.41012 | 0.28986 | 1.0252 | 70.0944
09/13/09 | 13:15 | 0 | 21.218 | 0 | 0 | 0 | 42.456 | 31.504 | 25.168 | 25.36 | 16.921 | 24.131 | 17.564 | 0 | 0 | 53.811 | 53.949 | 43.044 | 23.771 | 0 | 0 | 53.008 | 32.419 | [5 empty] | 0 | 17.096 | 139 | 1.4818 | 1.3333 | 0.4109 | 0.28986 | 1.0434 | 70.4181
09/13/09 | 13:16 | 0 | 21.24 | 0 | 0 | 0 | 42.198 | 31.48 | 25.217 | 25.289 | 17.464 | 24.085 | 17.268 | 0 | 0 | 53.741 | 53.925 | 42.951 | 23.7 | 0 | 0 | 52.985 | 32.394 | [5 empty] | 0 | 16.909 | 140 | 1.568 | 1.4152 | 0.41439 | 0.28986 | 1.1254 | 71.7725
09/13/09 | 13:17 | 0 | 21.218 | 0 | 0 | 0 | 41.915 | 31.406 | 25.24 | 25.338 | 16.526 | 24.06 | 17.218 | 0 | 0 | 53.764 | 53.925 | 43.044 | 23.795 | 0 | 0 | 52.961 | 32.348 | [5 empty] | 0 | 16.577 | 141 | 1.5825 | 1.4291 | 0.41498 | 0.28986 | 1.1392 | 71.9867
09/13/09 | 13:18 | 0 | 21.186 | 0 | 0 | 0 | 41.533 | 31.399 | 25.257 | 25.328 | 17.851 | 24.028 | 17.185 | 0 | 0 | 53.734 | 53.895 | 42.989 | 23.788 | 0 | 0 | 52.908 | 32.338 | [5 empty] | 0 | 16.205 | 142 | 1.5921 | 1.4382 | 0.41537 | 0.28986 | 1.1483 | 72.1259
09/13/09 | 13:19 | 0 | 21.218 | 0 | 0 | 0 | 41.305 | 31.384 | 25.338 | 25.36 | 16.996 | 24.085 | 17.243 | 0 | 0 | 53.741 | 53.925 | 43.02 | 23.82 | 0 | 0 | 52.985 | 32.394 | [5 empty] | 0 | 15.945 | 143 | 1.5752 | 1.4221 | 0.41469 | 0.28986 | 1.1323 | 71.8801
09/13/09 | 13:20 | 0 | 21.162 | 0 | 0 | 0 | 40.899 | 31.328 | 25.306 | 25.352 | 16.74 | 23.979 | 17.185 | 0 | 0 | 53.687 | 53.872 | 42.996 | 23.795 | 0 | 0 | 53.008 | 32.37 | [5 empty] | 0 | 15.547 | 144 | 1.5921 | 1.4382 | 0.41537 | 0.28986 | 1.1483 | 72.1259
09/13/09 | 13:21 | 0 | 21.132 | 0 | 0 | 0 | 40.54 | 31.249 | 25.323 | 25.323 | 17.057 | 23.854 | 17.255 | 0 | 0 | 53.636 | 53.797 | 42.961 | 23.685 | 0 | 0 | 52.903 | 32.333 | [5 empty] | 0 | 15.217 | 145 | 1.5717 | 1.4188 | 0.41455 | 0.28986 | 1.129 | 71.8286
09/13/09 | 13:22 | 0 | 21.186 | 0 | 0 | 0 | 35.514 | 30.749 | 25.208 | 25.426 | 16.519 | 23.933 | 17.112 | 0 | 0 | 53.664 | 53.848 | 42.989 | 23.714 | 0 | 0 | 52.908 | 32.338 | [5 empty] | 0 | 10.088 | 146 | 1.6134 | 1.4584 | 0.41623 | 0.28986 | 1.1685 | 72.428
09/13/09 | 13:23 | 0 | 21.162 | 0 | 1 | 0 | 32.218 | 29.93 | 25.472 | 25.328 | 16.37 | 23.859 | 17.087 | 0 | 0 | 53.664 | 53.825 | 42.989 | 23.643 | 0 | 0 | 52.908 | 32.338 | [5 empty] | 0 | 6.89 | 147 | 1.6207 | 1.4653 | 0.41653 | 0.28986 | 1.1755 | 72.5297
09/13/09 | 13:24 | 0 | 21.132 | 0 | 0 | 0 | 29.876 | 32.502 | 25.853 | 25.178 | 17.032 | 23.83 | 17.006 | 0 | 0 | 53.612 | 53.797 | 42.889 | 23.638 | 0 | 0 | 52.833 | 32.309 | [5 empty] | 0 | 4.698 | 148 | 1.6443 | 1.4877 | 0.41748 | 0.28986 | 1.1979 | 72.8528
09/13/09 | 13:25 | 0 | 21.108 | 0 | 1 | 0 | 28.528 | 37.603 | 25.902 | 25.132 | 22.89 | 23.759 | 17.205 | 0 | 0 | 53.612 | 53.773 | 42.889 | 23.685 | 0 | 0 | 52.833 | 32.309 | [5 empty] | 0 | 3.396 | 149 | 1.5863 | 1.4327 | 0.41514 | 0.28986 | 1.1428 | 72.0417
09/13/09 | 13:26 | 0 | 21.108 | 0 | 1 | 0 | 29.707 | 39.153 | 25.637 | 25.083 | 22.481 | 23.83 | 17.378 | 0 | 0 | 53.612 | 53.773 | 42.937 | 23.685 | 0 | 0 | 52.833 | 32.309 | [5 empty] | 0 | 4.624 | 150 | 1.5359 | 1.3848 | 0.41309 | 0.28986 | 1.0949 | 71.2869
09/13/09 | 13:27 | 0 | 21.108 | 0 | 1 | 0 | 45.908 | 34.428 | 25.323 | 25.347 | 17.798 | 23.83 | 17.426 | 1 | 0 | 53.612 | 53.75 | 42.913 | 23.66 | 0 | 0 | 52.88 | 32.309 | [5 empty] | 0 | 20.561 | 151 | 1.5219 | 1.3715 | 0.41253 | 0.28986 | 1.0816 | 71.0686
09/13/09 | 13:28 | 0 | 21.132 | 0 | 1 | 0 | 33.701 | 32.668 | 25.058 | 25.468 | 19.724 | 23.854 | 17.575 | 0 | 0 | 53.589 | 53.727 | 42.913 | 23.709 | 0 | 0 | 52.861 | 32.338 | [5 empty] | 0 | 8.233 | 152 | 1.4786 | 1.3302 | 0.41077 | 0.28986 | 1.0404 | 70.3647
09/13/09 | 13:29 | 1 | 21.132 | 0 | 2 | 0 | 36.074 | 41.549 | 25.034 | 25.252 | 23.42 | 23.879 | 17.698 | 0 | 0 | 53.612 | 53.75 | 42.937 | 23.685 | 0 | 0 | 52.81 | 32.309 | [5 empty] | 21.132 | 10.822 | 153 | 1.4427 | 1.2962 | 0.40932 | 0.28986 | 1.0063 | 69.7518
09/13/09 | 13:30 | 0 | 21.132 | 0 | 1 | 0 | 40.116 | 36.497 | 25.203 | 24.962 | 18.291 | 23.854 | 17.625 | 0 | 0 | 53.612 | 53.727 | 42.937 | 23.685 | 0 | 0 | 52.833 | 32.333 | [5 empty] | 0 | 15.154 | 154 | 1.464 | 1.3164 | 0.41018 | 0.28986 | 1.0265 | 70.1192
09/13/09 | 13:31 | 0 | 21.157 | 0 | 2 | 0 | 31.154 | 35.605 | 25.443 | 24.867 | 24.818 | 23.925 | 18.118 | 1 | 0 | 53.612 | 53.75 | 42.913 | 23.66 | 0 | 0 | 52.833 | 32.309 | [5 empty] | 0 | 6.287 | 155 | 1.3204 | 1.1799 | 0.40436 | 0.28986 | 0.89008 | 67.4081
09/13/09 | 13:32 | 0 | 21.132 | 1 | 1 | 0 | 41.384 | 39.363 | 25.732 | 24.987 | 19.354 | 23.999 | 17.947 | 0 | 0 | 53.589 | 53.703 | 42.889 | 23.614 | 0 | 0 | 52.856 | 32.284 | [5 empty] | 0 | 16.397 | 156 | 1.3702 | 1.2273 | 0.40638 | 0.28986 | 0.93742 | 68.4128
09/13/09 | 13:33 | 0 | 21.132 | 0 | 1 | 0 | 35.909 | 33.842 | 25.877 | 25.227 | 17.378 | 23.974 | 17.846 | 1 | 0 | 53.612 | 53.727 | 42.937 | 23.638 | 0 | 0 | 52.833 | 32.262 | [5 empty] | 0 | 10.682 | 157 | 1.3996 | 1.2552 | 0.40757 | 0.28986 | 0.96537 | 68.9727
09/13/09 | 13:34 | 0 | 21.108 | 0 | 2 | 0 | 30.43 | 37.296 | 26.095 | 25.517 | 26.191 | 24.023 | 17.723 | 0 | 0 | 53.636 | 53.727 | 42.889 | 23.66 | 0 | 0 | 52.81 | 32.238 | [5 empty] | 0 | 4.913 | 158 | 1.4355 | 1.2893 | 0.40902 | 0.28986 | 0.99942 | 69.6235
09/13/09 | 13:35 | 0 | 21.108 | 0 | 1 | 0 | 41.997 | 37.062 | 26.287 | 25.686 | 19.329 | 24.048 | 18.02 | 1 | 0 | 53.612 | 53.727 | 42.961 | 23.66 | 0 | 0 | 52.81 | 32.262 | [5 empty] | 0 | 16.311 | 159 | 1.349 | 1.2071 | 0.40552 | 0.28986 | 0.91721 | 67.993
09/13/09 | 13:36 | 0 | 21.137 | 0 | 2 | 0 | 32.766 | 33.448 | 26.534 | 25.955 | 17.999 | 24.028 | 18.568 | 0 | 0 | 53.64 | 53.755 | 42.918 | 23.81 | 0 | 0 | 52.838 | 32.284 | [5 empty] | 0 | 6.811 | 160 | 1.1894 | 1.0554 | 0.39905 | 0.28986 | 0.76552 | 64.3622
09/13/09 | 13:37 | 0 | 21.157 | 0 | 1 | 0 | 28.697 | 38.684 | 26.671 | 26.071 | 17.969 | 24.048 | 18.366 | 0 | 0 | 53.612 | 53.727 | 42.865 | 23.759 | 0 | 0 | 52.81 | 32.262 | [5 empty] | 0 | 2.626 | 161 | 1.2482 | 1.1113 | 0.40144 | 0.28986 | 0.82144 | 65.8086
09/13/09 | 13:38 | 0 | 21.132 | 0 | 2 | 0 | 27.468 | 34.687 | 26.985 | 26.262 | 18.736 | 24.023 | 18.341 | 1 | 0 | 53.612 | 53.703 | 42.937 | 23.734 | 0 | 0 | 52.765 | 32.284 | [5 empty] | 0 | 1.206 | 162 | 1.2555 | 1.1182 | 0.40173 | 0.28986 | 0.82836 | 65.9781
09/13/09 | 13:39 | 0 | 21.186 | 0 | 1 | 0 | 27.088 | 30.46 | 27.28 | 26.51 | 17.705 | 24.028 | 18.741 | 0 | 0 | 53.664 | 53.731 | 42.965 | 23.763 | 0 | 0 | 52.814 | 32.291 | [5 empty] | 0 | 0.578 | 163 | 1.139 | 1.0075 | 0.39701 | 0.28986 | 0.71764 | 63.0047
09/13/09 | 13:40 | 0 | 21.157 | 0 | 1 | 0 | 26.936 | 28.552 | 27.589 | 26.745 | 17.527 | 23.999 | 18.909 | 0 | 0 | 53.636 | 53.659 | 42.841 | 23.709 | 0 | 0 | 52.791 | 32.311 | [5 empty] | 0 | 0.191 | 164 | 1.0901 | 0.96099 | 0.39503 | 0.28986 | 0.67113 | 61.5663
09/13/09 | 13:41 | 0 | 21.253 | 0 | 2 | 0 | 27.034 | 27.951 | 28.047 | 27.157 | 17.748 | 24.143 | 18.786 | 0 | 0 | 53.708 | 53.801 | 43.032 | 23.808 | 0 | 0 | 52.905 | 32.407 | [5 empty] | 0 | -0.123 | 165 | 1.1259 | 0.99504 | 0.39648 | 0.28986 | 0.70518 | 62.6316
09/13/09 | 13:42 | 0 | 21.277 | 0 | 1 | 0 | 27.179 | 27.613 | 28.312 | 27.493 | 17.28 | 24.072 | 18.442 | 0 | 0 | 53.731 | 53.823 | 43.032 | 23.783 | 0 | 0 | 52.929 | 32.431 | [5 empty] | 0 | -0.314 | 166 | 1.2261 | 1.0903 | 0.40054 | 0.28986 | 0.8004 | 65.2807
09/13/09 | 13:43 | 0 | 21.245 | 0 | 2 | 0 | 27.27 | 27.486 | 28.739 | 27.799 | 18.135 | 24.065 | 18.482 | 0 | 0 | 53.678 | 53.771 | 43.049 | 23.776 | 0 | 0 | 52.922 | 32.353 | [5 empty] | 0 | -0.529 | 167 | 1.2144 | 1.0792 | 0.40007 | 0.28986 | 0.78933 | 64.9951
09/13/09 | 13:44 | 0 | 21.245 | 0 | 1 | 0 | 27.486 | 27.461 | 28.93 | 28.184 | 17.444 | 24.04 | 18.656 | 0 | 0 | 53.654 | 53.748 | 42.98 | 23.751 | 0 | 0 | 52.854 | 32.375 | [5 empty] | 0 | -0.698 | 168 | 1.1638 | 1.031 | 0.39801 | 0.28986 | 0.74116 | 63.6863
09/13/09 | 13:45 | 0 | 21.277 | 0 | 2 | 0 | 27.758 | 27.566 | 29.106 | 28.53 | 18.736 | 24.097 | 18.294 | 1 | 0 | 53.64 | 53.778 | 42.987 | 23.832 | 0 | 0 | 52.884 | 32.36 | [5 empty] | 0 | -0.772 | 169 | 1.2692 | 1.1312 | 0.40229 | 0.28986 | 0.84137 | 66.2917
09/13/09 | 13:46 | 0 | 21.277 | 0 | 1 | 0 | 28.047 | 27.758 | 29.106 | 28.795 | 18.045 | 24.023 | 18.49 | 0 | 0 | 53.664 | 53.755 | 43.011 | 23.759 | 0 | 0 | 52.861 | 32.36 | [5 empty] | 0 | -0.748 | 170 | 1.2121 | 1.077 | 0.39997 | 0.28986 | 0.78711 | 64.9373
09/13/09 | 13:47 | 0 | 21.302 | 0 | 2 | 0 | 28.336 | 27.951 | 28.915 | 28.866 | 17.823 | 23.977 | 18.515 | 0 | 0 | 53.617 | 53.731 | 43.08 | 23.857 | 0 | 0 | 52.861 | 32.336 | [5 empty] | 0 | -0.53 | 171 | 1.2048 | 1.07 | 0.39968 | 0.28986 | 0.78019 | 64.7553
09/13/09 | 13:48 | 0 | 21.302 | 0 | 1 | 0 | 28.552 | 28.192 | 28.601 | 28.866 | 18.613 | 24.001 | 18.837 | 0 | 0 | 53.57 | 53.731 | 43.032 | 23.857 | 0 | 0 | 52.884 | 32.311 | [5 empty] | 0 | -0.314 | 172 | 1.1111 | 0.98092 | 0.39588 | 0.28986 | 0.69106 | 62.1982
09/13/09 | 13:49 | 0 | 21.245 | 0 | 1 | 0 | 28.618 | 28.4 | 28.329 | 28.643 | 17.57 | 23.945 | 18.902 | 0 | 0 | 53.54 | 53.701 | 43.001 | 23.751 | 0 | 0 | 52.831 | 32.255 | [5 empty] | 0 | -0.025 | 173 | 1.0921 | 0.96293 | 0.39511 | 0.28986 | 0.67307 | 61.6288
09/13/09 | 13:50 | 0 | 21.277 | 0 | 2 | 0 | 28.675 | 28.601 | 28.096 | 28.41 | 17.18 | 24.097 | 18.761 | 0 | 0 | 53.549 | 53.708 | 43.056 | 23.832 | 0 | 0 | 52.814 | 32.287 | [5 empty] | 0 | 0.265 | 174 | 1.1332 | 1.002 | 0.39678 | 0.28986 | 0.7121 | 62.8399
09/13/09 | 13:51 | 0 | 21.245 | 0 | 1 | 0 | 28.52 | 28.739 | 27.846 | 28.184 | 17.693 | 23.945 | 18.952 | 0 | 0 | 53.496 | 53.654 | 43.001 | 23.751 | 0 | 0 | 52.737 | 32.279 | [5 empty] | 0 | 0.336 | 175 | 1.0776 | 0.94909 | 0.39452 | 0.28986 | 0.65923 | 61.1772
09/13/09 | 13:52 | 0 | 21.277 | 0 | 2 | 0 | 28.385 | 28.77 | 27.662 | 27.976 | 17.625 | 24.121 | 19.083 | 0 | 0 | 53.503 | 53.685 | 43.032 | 23.832 | 0 | 0 | 52.791 | 32.311 | [5 empty] | 0 | 0.409 | 176 | 1.0394 | 0.91283 | 0.39298 | 0.28986 | 0.62297 | 59.9338
09/13/09 | 13:53 | 0 | 21.277 | 0 | 1 | 0 | 28.167 | 28.697 | 27.566 | 27.711 | 17.502 | 24.072 | 18.909 | 0 | 0 | 53.479 | 53.664 | 43.056 | 23.808 | 0 | 0 | 52.814 | 32.311 | [5 empty] | 0 | 0.456 | 177 | 1.0901 | 0.96099 | 0.39503 | 0.28986 | 0.67113 | 61.5663
09/13/09 | 13:54 | 0 | 21.253 | 0 | 1 | 0 | 27.951 | 28.601 | 27.446 | 27.542 | 18.218 | 24.072 | 19.033 | 0 | 0 | 53.479 | 53.64 | 42.987 | 23.857 | 0 | 0 | 52.791 | 32.311 | [5 empty] | 0 | 0.409 | 178 | 1.054 | 0.92667 | 0.39357 | 0.28986 | 0.63681 | 60.419
09/13/09 | 13:55 | 0 | 21.302 | 0 | 2 | 0 | 27.758 | 28.41 | 27.348 | 27.422 | 18.442 | 24.023 | 18.565 | 0 | 0 | 53.456 | 53.617 | 42.987 | 23.857 | 0 | 0 | 52.768 | 32.287 | [5 empty] | 0 | 0.336 | 179 | 1.1903 | 1.0562 | 0.39909 | 0.28986 | 0.76635 | 64.3847
09/13/09 | 13:56 | 0 | 21.302 | 0 | 1 | 0 | 27.542 | 28.192 | 27.228 | 27.348 | 17.947 | 24.023 | 18.688 | 0 | 0 | 53.433 | 53.617 | 42.987 | 23.759 | 0 | 0 | 52.768 | 32.336 | [5 empty] | 0 | 0.194 | 180 | 1.1545 | 1.0222 | 0.39764 | 0.28986 | 0.73231 | 63.4331
09/13/09 | 13:57 | 0 | 21.277 | 0 | 2 | 0 | 27.373 | 27.998 | 27.228 | 27.253 | 17.28 | 23.977 | 18.909 | 0 | 0 | 53.433 | 53.594 | 42.987 | 23.857 | 0 | 0 | 52.768 | 32.336 | [5 empty] | 0 | 0.12 | 181 | 1.0901 | 0.96099 | 0.39503 | 0.28986 | 0.67113 | 61.5663
09/13/09 | 13:58 | 0 | 21.302 | 0 | 1 | 0 | 27.277 | 27.782 | 27.179 | 27.157 | 17.7 | 24.001 | 19.108 | 0 | 0 | 53.388 | 53.57 | 42.987 | 23.879 | 0 | 0 | 52.723 | 32.311 | [5 empty] | 0 | 0.12 | 182 | 1.0322 | 0.90591 | 0.39268 | 0.28986 | 0.61605 | 59.6861
09/13/09 | 13:59 | 0 | 21.277 | 0 | 1 | 0 | 27.179 | 27.662 | 27.132 | 27.059 | 17.477 | 23.977 | 18.96 | 0 | 0 | 53.365 | 53.57 | 42.987 | 23.857 | 0 | 0 | 52.747 | 32.287 | [5 empty] | 0 | 0.12 | 183 | 1.0752 | 0.94687 | 0.39443 | 0.28986 | 0.65702 | 61.1038
09/13/09 | 14:00 | 0 | 21.277 | 0 | 1 | 0 | 27.059 | 27.542 | 27.083 | 27.012 | 17.306 | 23.928 | 18.515 | 0 | 0 | 53.365 | 53.549 | 42.963 | 23.808 | 0 | 0 | 52.723 | 32.311 | [5 empty] | 0 | 0.047 | 184 | 1.2048 | 1.07 | 0.39968 | 0.28986 | 0.78019 | 64.7553
09/13/09 | 14:01 | 0 | 21.206 | 0 | 2 | 0 | 26.914 | 27.37 | 26.961 | 26.89 | 18.022 | 23.83 | 18.515 | 0 | 0 | 53.29 | 53.451 | 42.865 | 23.734 | 0 | 0 | 52.649 | 32.262 | [5 empty] | 0 | 0.024 | 185 | 1.2048 | 1.07 | 0.39968 | 0.28986 | 0.78019 | 64.7553
09/13/09 | 14:02 | 0 | 21.206 | 0 | 1 | 0 | 26.841 | 27.25 | 26.89 | 26.865 | 17.378 | 23.808 | 18.417 | 0 | 0 | 53.29 | 53.451 | 42.865 | 23.709 | 0 | 0 | 52.672 | 32.238 | [5 empty] | 0 | -0.024 | 186 | 1.2334 | 1.0972 | 0.40083 | 0.28986 | 0.80732 | 65.4564
09/13/09 | 14:03 | 0 | 21.26 | 0 | 1 | 0 | 26.826 | 27.186 | 26.873 | 26.85 | 17.338 | 23.861 | 18.349 | 0 | 0 | 53.276 | 53.458 | 42.872 | 23.766 | 0 | 0 | 52.656 | 32.294 | [5 empty] | 0 | -0.024 | 187 | 1.2532 | 1.116 | 0.40164 | 0.28986 | 0.82614 | 65.9241
09/13/09 | 14:04 | 0 | 21.206 | 0 | 2 | 0 | 26.745 | 27.059 | 26.841 | 26.77 | 17.748 | 23.808 | 18.736 | 0 | 0 | 53.267 | 53.428 | 42.819 | 23.734 | 0 | 0 | 52.581 | 32.188 | [5 empty] | 0 | -0.025 | 188 | 1.1405 | 1.0089 | 0.39707 | 0.28986 | 0.71902 | 63.0456
09/13/09 | 14:05 | 0 | 21.181 | 0 | 1 | 0 | 26.721 | 27.01 | 26.721 | 26.745 | 17.527 | 23.808 | 18.268 | 0 | 0 | 53.223 | 53.405 | 42.841 | 23.709 | 0 | 0 | 52.534 | 32.238 | [5 empty] | 0 | -0.024 | 189 | 1.2768 | 1.1384 | 0.40259 | 0.28986 | 0.84856 | 66.4623
09/13/09 | 14:06 | 0 | 21.181 | 0 | 1 | 0 | 26.649 | 26.961 | 26.649 | 26.696 | 17.378 | 23.783 | 18.316 | 0 | 0 | 53.199 | 53.428 | 42.819 | 23.709 | 0 | 0 | 52.511 | 32.238 | [5 empty] | 0 | -0.047 | 190 | 1.2628 | 1.1251 | 0.40203 | 0.28986 | 0.83528 | 66.1458
09/13/09 | 14:07 | 0 | 21.181 | 0 | 2 | 0 | 26.625 | 26.914 | 26.625 | 26.625 | 17.748 | 23.734 | 18.12 | 0 | 0 | 53.199 | 53.405 | 42.796 | 23.685 | 0 | 0 | 52.487 | 32.213 | [5 empty] | 0 | 0 | 191 | 1.3199 | 1.1794 | 0.40434 | 0.28986 | 0.88953 | 67.3959
09/13/09 | 14:08 | 0 | 21.181 | 0 | 1 | 0 | 26.529 | 26.865 | 26.505 | 26.505 | 18.341 | 23.759 | 18.145 | 0 | 0 | 53.176 | 53.384 | 42.796 | 23.663 | 0 | 0 | 52.511 | 32.188 | [5 empty] | 0 | 0.024 | 192 | 1.3126 | 1.1725 | 0.40404 | 0.28986 | 0.88261 | 67.2425
09/13/09 | 14:09 | 0 | 21.206 | 0 | 1 | 0 | 26.505 | 26.794 | 26.431 | 26.431 | 17.748 | 23.783 | 18.294 | 0 | 0 | 53.176 | 53.36 | 42.796 | 23.638 | 0 | 0 | 52.487 | 32.188 | [5 empty] | 0 | 0.074 | 193 | 1.2692 | 1.1312 | 0.40229 | 0.28986 | 0.84137 | 66.2917
09/13/09 | 14:10 | 0 | 21.238 | 0 | 1 | 0 | 26.463 | 26.801 | 26.367 | 26.416 | 17.016 | 23.815 | 18.004 | 0 | 0 | 53.183 | 53.367 | 42.827 | 23.695 | 0 | 0 | 52.473 | 32.22 | [5 empty] | 0 | 0.047 | 194 | 1.3536 | 1.2115 | 0.40571 | 0.28986 | 0.92164 | 68.0861
09/13/09 | 14:11 | 0 | 21.213 | 0 | 2 | 0 | 26.392 | 26.706 | 26.318 | 26.296 | 17.361 | 23.741 | 18.077 | 0 | 0 | 53.183 | 53.367 | 42.755 | 23.67 | 0 | 0 | 52.427 | 32.22 | [5 empty] | 0 | 0.096 | 195 | 1.3324 | 1.1913 | 0.40485 | 0.28986 | 0.90143 | 67.6558
09/13/09 | 14:12 | 0 | 21.238 | 0 | 1 | 0 | 26.296 | 26.681 | 26.247 | 26.247 | 17.683 | 23.717 | 17.881 | 0 | 0 | 53.162 | 53.367 | 42.803 | 23.741 | 0 | 0 | 52.45 | 32.245 | [5 empty] | 0 | 0.049 | 196 | 1.3895 | 1.2455 | 0.40716 | 0.28986 | 0.95568 | 68.7813
09/13/09 | 14:13 | 0 | 21.213 | 0 | 1 | 0 | 26.223 | 26.608 | 26.198 | 26.174 | 17.089 | 23.717 | 17.781 | 0 | 0 | 53.139 | 53.344 | 42.779 | 23.717 | 0 | 0 | 52.427 | 32.245 | [5 empty] | 0 | 0.049 | 197 | 1.4186 | 1.2732 | 0.40834 | 0.28986 | 0.98336 | 69.3207
09/13/09 | 14:14 | 0 | 21.213 | 0 | 2 | 0 | 26.152 | 26.561 | 26.103 | 26.127 | 16.893 | 23.717 | 17.534 | 0 | 0 | 53.115 | 53.297 | 42.709 | 23.646 | 0 | 0 | 52.497 | 32.269 | [5 empty] | 0 | 0.025 | 198 | 1.4905 | 1.3416 | 0.41125 | 0.28986 | 1.0517 | 70.5625
09/13/09 | 14:15 | 0 | 21.189 | 0 | 1 | 0 | 26.054 | 26.463 | 26.032 | 26.054 | 23.935 | 23.741 | 17.806 | 0 | 0 | 53.139 | 53.321 | 42.779 | 23.695 | 0 | 0 | 52.427 | 32.245 | [5 empty] | 0 | 0 | 199 | 1.4113 | 1.2663 | 0.40804 | 0.28986 | 0.97644 | 69.1879
09/13/09 | 14:16 | 0 | 21.213 | 0 | 1 | 0 | 40.992 | 26.343 | 26.032 | 25.982 | 18.844 | 23.695 | 17.881 | 0 | 0 | 53.115 | 53.321 | 42.779 | 23.717 | 0 | 0 | 52.473 | 32.245 | [5 empty] | 0 | 15.01 | 200 | 1.3895 | 1.2455 | 0.40716 | 0.28986 | 0.95568 | 68.7813
09/13/09 | 14:17 | 0 | 21.213 | 0 | 1 | 0 | 36.552 | 26.441 | 26.032 | 25.958 | 17.954 | 23.695 | 18.251 | 0 | 0 | 53.092 | 53.297 | 42.731 | 23.741 | 0 | 0 | 52.473 | 32.245 | [5 empty] | 0 | 10.594 | 201 | 1.2817 | 1.1431 | 0.40279 | 0.28986 | 0.85327 | 66.5727
09/13/09 | 14:18 | 0 | 21.213 | 0 | 2 | 0 | 29.884 | 32.744 | 25.933 | 25.862 | 17.758 | 23.67 | 18.276 | 0 | 0 | 53.092 | 53.276 | 42.779 | 23.717 | 0 | 0 | 52.518 | 32.22 | [5 empty] | 0 | 4.022 | 202 | 1.2744 | 1.1362 | 0.4025 | 0.28986 | 0.84635 | 66.41
09/13/09 | 14:19 | 0 | 21.245 | 0 | 1 | 0 | 27.628 | 37.076 | 25.919 | 25.894 | 17.27 | 23.702 | 18.359 | 0 | 0 | 53.146 | 53.307 | 42.786 | 23.727 | 0 | 0 | 52.571 | 32.277 | [5 empty] | 0 | 1.734 | 203 | 1.2503 | 1.1132 | 0.40152 | 0.28986 | 0.82337 | 65.8562
09/13/09 | 14:20 | 0 | 21.213 | 0 | 1 | 0 | 26.752 | 32.485 | 25.887 | 25.764 | 17.089 | 23.67 | 18.055 | 0 | 0 | 53.092 | 53.276 | 42.779 | 23.741 | 0 | 0 | 52.518 | 32.196 | [5 empty] | 0 | 0.988 | 204 | 1.3388 | 1.1974 | 0.40511 | 0.28986 | 0.90752 | 67.787
09/13/09 | 14:21 | 0 | 21.204 | 0 | 2 | 0 | 29.489 | 29.224 | 25.924 | 25.803 | 25.924 | 23.66 | 17.796 | 0 | 0 | 53.083 | 53.29 | 42.745 | 23.685 | 0 | 0 | 52.464 | 32.235 | [5 empty] | 0 | 3.686 | 205 | 1.4142 | 1.2691 | 0.40816 | 0.28986 | 0.97921 | 69.2412
09/13/09 | 14:22 | 0 | 21.204 | 0 | 1 | 1 | 42.535 | 27.755 | 25.973 | 25.757 | 17.278 | 23.66 | 17.871 | 1 | 0 | 53.083 | 53.267 | 42.724 | 23.66 | 0 | 0 | 52.464 | 32.26 | [5 empty] | 0 | 16.778 | 206 | 1.3924 | 1.2483 | 0.40728 | 0.28986 | 0.95845 | 68.8363
09/13/09 | 14:23 | 0 | 21.204 | 0 | 1 | 0 | 32.948 | 28.574 | 25.924 | 25.757 | 17.502 | 23.685 | 18.216 | 0 | 0 | 53.106 | 53.29 | 42.769 | 23.636 | 0 | 0 | 52.441 | 32.235 | [5 empty] | 0 | 7.191 | 0 | 1.2919 | 1.1528 | 0.40321 | 0.28986 | 0.86296 | 66.7974
09/13/09 | 14:24 | 0 | 21.204 | 0 | 1 | 0 | 28.645 | 36.99 | 25.924 | 25.803 | 17.23 | 23.685 | 18.02 | 0 | 0 | 53.129 | 53.267 | 42.724 | 23.709 | 0 | 0 | 52.417 | 32.235 | [5 empty] | 0 | 2.842 | 1 | 1.349 | 1.2071 | 1.2477 | 1.1321 | 0.074989 | 5.5589
09/13/09 | 14:25 | 0 | 21.204 | 0 | 2 | 0 | 27.177 | 35.696 | 25.803 | 25.779 | 17.057 | 23.732 | 17.821 | 0 | 0 | 53.083 | 53.267 | 42.769 | 23.685 | 0 | 0 | 52.441 | 32.26 | [5 empty] | 0 | 1.398 | 2 | 1.4069 | 1.2621 | 1.2501 | 1.1321 | 0.13007 | 9.2451
09/13/09 | 14:26 | 0 | 21.253 | 0 | 1 | 0 | 26.647 | 31.056 | 25.902 | 25.757 | 17.353 | 23.709 | 17.846 | 0 | 0 | 53.083 | 53.29 | 42.745 | 23.709 | 0 | 0 | 52.441 | 32.235 | [5 empty] | 0 | 0.89 | 3 | 1.3996 | 1.2552 | 1.2498 | 1.1321 | 0.12315 | 8.7988
09/13/09 | 14:27 | 1 | 21.26 | 0 | 1 | 0 | 31.303 | 28.655 | 25.98 | 25.715 | 25.835 | 23.741 | 17.977 | 0 | 0 | 53.113 | 53.297 | 42.8 | 23.763 | 0 | 0 | 52.448 | 32.316 | [5 empty] | 21.26 | 5.588 | 4 | 1.3615 | 1.219 | 1.2482 | 1.1321 | 0.086891 | 6.382
09/13/09 | 14:28 | 0 | 21.228 | 0 | 2 | 0 | 42.535 | 27.562 | 25.924 | 25.659 | 17.502 | 23.685 | 18.07 | 1 | 0 | 53.106 | 53.267 | 42.724 | 23.709 | 0 | 0 | 52.417 | 32.26 | [5 empty] | 0 | 16.876 | 5 | 1.3344 | 1.1932 | 1.2471 | 1.1321 | 0.061149 | 4.5824
09/13/09 | 14:29 | 0 | 21.204 | 0 | 1 | 0 | 32.83 | 29.104 | 25.877 | 25.732 | 17.426 | 23.709 | 18.092 | 0 | 0 | 53.083 | 53.267 | 42.745 | 23.709 | 0 | 0 | 52.417 | 32.211 | [5 empty] | 0 | 7.098 | 6 | 1.328 | 1.1871 | 1.2469 | 1.1321 | 0.055059 | 4.146
09/13/09 | 14:30 | 0 | 21.228 | 0 | 1 | 0 | 28.623 | 37.765 | 26.022 | 25.757 | 17.723 | 23.709 | 18.168 | 1 | 0 | 53.106 | 53.244 | 42.745 | 23.709 | 0 | 0 | 52.373 | 32.211 | [5 empty] | 0 | 2.866 | 7 | 1.3059 | 1.1661 | 1.246 | 1.1321 | 0.034022 | 2.6053
09/13/09 | 14:31 | 0 | 21.228 | 0 | 1 | 0 | 27.201 | 35.672 | 26.262 | 25.757 | 16.735 | 23.732 | 17.969 | 0 | 0 | 53.083 | 53.244 | 42.745 | 23.709 | 0 | 0 | 52.326 | 32.188 | [5 empty] | 0 | 1.444 | 8 | 1.3638 | 1.2212 | 1.2483 | 1.1321 | 0.089105 | 6.5335
09/13/09 | 14:32 | 0 | 21.204 | 0 | 2 | 0 | 26.622 | 31.007 | 26.502 | 25.902 | 16.413 | 23.732 | 17.944 | 0 | 0 | 53.106 | 53.244 | 42.745 | 23.685 | 0 | 0 | 52.326 | 32.188 | [5 empty] | 0 | 0.72 | 9 | 1.3711 | 1.2281 | 1.2486 | 1.1321 | 0.096025 | 7.0035
09/13/09 | 14:33 | 0 | 21.26 | 0 | 1 | 0 | 29.28 | 28.631 | 26.774 | 26.054 | 25.21 | 23.741 | 17.828 | 0 | 0 | 53.113 | 53.274 | 42.755 | 23.717 | 0 | 0 | 52.333 | 32.242 | [5 empty] | 0 | 3.226 | 10 | 1.4049 | 1.2602 | 1.25 | 1.1321 | 0.12813 | 9.1206
09/13/09 | 14:34 | 0 | 21.26 | 0 | 1 | 0 | 42.683 | 27.593 | 26.848 | 26.343 | 17.534 | 23.692 | 17.954 | 0 | 0 | 53.136 | 53.274 | 42.755 | 23.717 | 0 | 0 | 52.403 | 32.267 | [5 empty] | 0 | 16.34 | 11 | 1.3682 | 1.2253 | 1.2485 | 1.1321 | 0.093257 | 6.8161
09/13/09 | 14:35 | 0 | 21.204 | 0 | 2 | 0 | 33.323 | 28.574 | 26.912 | 26.431 | 17.205 | 23.66 | 17.723 | 1 | 0 | 53.129 | 53.22 | 42.745 | 23.636 | 0 | 0 | 52.373 | 32.211 | [5 empty] | 0 | 6.892 | 12 | 1.4355 | 1.2893 | 1.2512 | 1.1321 | 0.1572 | 10.951
09/13/09 | 14:36 | 0 | 21.26 | 0 | 1 | 0 | 29.16 | 37.091 | 27.064 | 26.63 | 17.162 | 23.741 | 18.077 | 0 | 0 | 53.113 | 53.251 | 42.755 | 23.741 | 0 | 0 | 52.427 | 32.196 | [5 empty] | 0 | 2.53 | 13 | 1.3324 | 1.1913 | 1.2471 | 1.1321 | 0.059211 | 4.444
09/13/09 | 14:37 | 0 | 21.235 | 0 | 1 | 0 | 27.812 | 35.823 | 27.258 | 26.728 | 17.854 | 23.692 | 17.806 | 0 | 0 | 53.113 | 53.227 | 42.776 | 23.692 | 0 | 0 | 52.357 | 32.196 | [5 empty] | 0 | 1.084 | 14 | 1.4113 | 1.2663 | 1.2503 | 1.1321 | 0.13422 | 9.5107
09/13/09 | 14:38 | 0 | 21.204 | 0 | 1 | 0 | 27.346 | 31.271 | 27.346 | 26.841 | 16.76 | 23.66 | 18.07 | 0 | 0 | 53.083 | 53.197 | 42.7 | 23.685 | 0 | 0 | 52.373 | 32.164 | [5 empty] | 0 | 0.505 | 15 | 1.3344 | 1.1932 | 1.2471 | 1.1321 | 0.061149 | 4.5824
09/13/09 | 14:39 | 0 | 21.204 | 1 | 2 | 0 | 27.177 | 29.055 | 27.37 | 26.985 | 18.143 | 23.66 | 17.846 | 1 | 0 | 53.083 | 53.197 | 42.745 | 23.732 | 0 | 0 | 52.326 | 32.164 | [5 empty] | 0 | 0.192 | 16 | 1.3996 | 1.2552 | 1.2498 | 1.1321 | 0.12315 | 8.7988
09/13/09 | 14:40 | 0 | 21.228 | 0 | 1 | 0 | 27.152 | 28.165 | 27.417 | 27.105 | 18.465 | 23.709 | 17.896 | 0 | 0 | 53.059 | 53.197 | 42.724 | 23.685 | 0 | 0 | 52.28 | 32.188 | [5 empty] | 0 | 0.047 | 17 | 1.3851 | 1.2414 | 1.2492 | 1.1321 | 0.10931 | 7.8921
09/13/09 | 14:41 | 0 | 21.213 | 0 | 1 | 0 | 27.137 | 27.765 | 27.38 | 27.137 | 17.313 | 23.646 | 17.954 | 0 | 0 | 53.069 | 53.183 | 42.686 | 23.695 | 0 | 0 | 52.245 | 32.174 | [5 empty] | 0 | 0 | 18 | 1.3682 | 1.2253 | 1.2485 | 1.1321 | 0.093257 | 6.8161
09/13/09 | 14:42 | 0 | 21.221 | 0 | 2 | 0 | 27.218 | 27.603 | 27.483 | 27.169 | 16.579 | 23.702 | 18.087 | 0 | 0 | 53.076 | 53.169 | 42.786 | 23.773 | 0 | 0 | 52.275 | 32.206 | [5 empty] | 0 | 0.049 | 19 | 1.3295 | 1.1885 | 1.2469 | 1.1321 | 0.056443 | 4.2455
09/13/09 | 14:43 | 0 | 21.221 | 0 | 1 | 0 | 27.243 | 27.532 | 27.557 | 27.243 | 17.839 | 23.702 | 18.11 | 0 | 0 | 53.076 | 53.192 | 42.741 | 23.727 | 0 | 0 | 52.275 | 32.228 | [5 empty] | 0 | 0 | 20 | 1.3228 | 1.1822 | 1.2467 | 1.1321 | 0.050077 | 3.7857
09/13/09 | 14:44 | 0 | 21.221 | 0 | 1 | 0 | 27.243 | 27.508 | 27.557 | 27.267 | 17.099 | 23.749 | 17.939 | 0 | 0 | 53.055 | 53.169 | 42.762 | 23.749 | 0 | 0 | 52.296 | 32.206 | [5 empty] | 0 | -0.024 | 21 | 1.3726 | 1.2295 | 1.2487 | 1.1321 | 0.097409 | 7.0969
09/13/09 | 14:45 | 0 | 21.221 | 0 | 2 | 0 | 27.218 | 27.508 | 27.532 | 27.363 | 17.27 | 23.727 | 17.839 | 0 | 0 | 53.055 | 53.169 | 42.762 | 23.702 | 0 | 0 | 52.343 | 32.206 | [5 empty] | 0 | -0.145 | 22 | 1.4017 | 1.2572 | 1.2499 | 1.1321 | 0.12509 | 8.9242
09/13/09 | 14:46 | 0 | 21.189 | 0 | 1 | 0 | 27.211 | 27.451 | 27.451 | 27.38 | 17.165 | 23.717 | 17.979 | 0 | 0 | 53.001 | 53.139 | 42.709 | 23.695 | 0 | 0 | 52.266 | 32.174 | [5 empty] | 0 | -0.169 | 23 | 1.3609 | 1.2184 | 1.2482 | 1.1321 | 0.086337 | 6.3441
09/13/09 | 14:47 | 0 | 21.164 | 0 | 1 | 0 | 27.186 | 27.451 | 27.38 | 27.356 | 16.67 | 23.717 | 17.929 | 0 | 0 | 52.978 | 53.115 | 42.709 | 23.621 | 0 | 0 | 52.221 | 32.174 | [5 empty] | 0 | -0.17 | 24 | 1.3755 | 1.2323 | 1.2488 | 1.1321 | 0.10018 | 7.2831
09/13/09 | 14:48 | 0 | 21.189 | 0 | 2 | 0 | 27.26 | 27.451 | 27.38 | 27.331 | 16.77 | 23.717 | 17.635 | 0 | 0 | 52.978 | 53.115 | 42.731 | 23.717 | 0 | 0 | 52.198 | 32.174 | [5 empty] | 0 | -0.071 | 25 | 1.4611 | 1.3136 | 1.2523 | 1.1321 | 0.18156 | 12.4261
09/13/09 | 14:49 | 0 | 21.196 | 0 | 1 | 0 | 27.292 | 27.459 | 27.412 | 27.292 | 16.828 | 23.798 | 17.617 | 0 | 0 | 52.985 | 53.146 | 42.762 | 23.749 | 0 | 0 | 52.228 | 32.181 | [5 empty] | 0 | 0 | 26 | 1.4663 | 1.3186 | 1.2525 | 1.1321 | 0.18654 | 12.7215
09/13/09 | 14:50 | 0 | 21.164 | 0 | 1 | 0 | 27.211 | 27.402 | 27.356 | 27.211 | 16.966 | 23.741 | 17.758 | 0 | 0 | 52.954 | 53.069 | 42.731 | 23.695 | 0 | 0 | 52.245 | 32.174 | [5 empty] | 0 | 0 | 27 | 1.4253 | 1.2796 | 1.2508 | 1.1321 | 0.14751 | 10.3496
09/13/09 | 14:51 | 0 | 21.245 | 0 | 2 | 0 | 27.218 | 27.483 | 27.292 | 27.218 | 16.803 | 23.773 | 17.791 | 0 | 0 | 52.961 | 53.099 | 42.741 | 23.702 | 0 | 0 | 52.205 | 32.228 | [5 empty] | 0 | 0 | 28 | 1.4157 | 1.2705 | 1.2504 | 1.1321 | 0.13838 | 9.7746
09/13/09 | 14:52 | 0 | 21.221 | 0 | 1 | 0 | 27.169 | 27.434 | 27.194 | 27.194 | 17.197 | 23.847 | 17.444 | 0 | 0 | 52.985 | 53.076 | 42.669 | 23.653 | 0 | 0 | 52.158 | 32.252 | [5 empty] | 0 | -0.025 | 29 | 1.5167 | 1.3665 | 1.2545 | 1.1321 | 0.23443 | 15.4562
09/13/09 | 14:53 | 0 | 21.164 | 0 | 1 | 0 | 27.066 | 27.356 | 27.042 | 27.162 | 16.918 | 23.79 | 17.781 | 0 | 0 | 52.908 | 53.024 | 42.662 | 23.646 | 0 | 0 | 52.151 | 32.174 | [5 empty] | 0 | -0.096 | 30 | 1.4186 | 1.2732 | 1.2506 | 1.1321 | 0.14114 | 9.9497
09/13/09 | 14:54 | 0 | 21.164 | 0 | 2 | 0 | 27.017 | 27.356 | 26.873 | 27.042 | 16.67 | 23.839 | 17.585 | 0 | 0 | 52.887 | 53.024 | 42.686 | 23.597 | 0 | 0 | 52.151 | 32.174 | [5 empty] | 0 | -0.025 | 31 | 1.4756 | 1.3275 | 1.2529 | 1.1321 | 0.1954 | 13.2414
09/13/09 | 14:55 | 0 | 21.164 | 0 | 1 | 0 | 26.971 | 27.307 | 26.752 | 26.897 | 16.77 | 23.839 | 17.61 | 0 | 0 | 52.887 | 53.024 | 42.662 | 23.621 | 0 | 0 | 52.084 | 32.149 | [5 empty] | 0 | 0.074 | 32 | 1.4684 | 1.3206 | 1.2526 | 1.1321 | 0.18848 | 12.8358
09/13/09 | 14:56 | 0 | 21.196 | 0 | 1 | 0 | 26.929 | 27.267 | 26.713 | 26.833 | 18.605 | 23.847 | 17.617 | 0 | 0 | 52.917 | 53.055 | 42.693 | 23.653 | 0 | 0 | 52.137 | 32.181 | [5 empty] | 0 | 0.096 | 33 | 1.4663 | 1.3186 | 1.2525 | 1.1321 | 0.18654 | 12.7215
09/13/09 | 14:57 | 0 | 21.189 | 0 | 2 | 0 | 26.777 | 27.211 | 26.583 | 26.657 | 17.361 | 23.861 | 17.733 | 0 | 0 | 52.863 | 53.001 | 42.686 | 23.621 | 0 | 0 | 52.084 | 32.174 | [5 empty] | 0 | 0.12 | 34 | 1.4326 | 1.2865 | 1.2511 | 1.1321 | 0.15443 | 10.7801
09/13/09 | 14:58 | 0 | 21.221 | 0 | 1 | 0 | 26.713 | 27.169 | 26.544 | 26.593 | 17.519 | 23.871 | 17.668 | 0 | 0 | 52.87 | 53.031 | 42.693 | 23.629 | 0 | 0 | 52.137 | 32.206 | [5 empty] | 0 | 0.12 | 35 | 1.4515 | 1.3045 | 1.2519 | 1.1321 | 0.17242 | 11.8791
09/13/09 | 14:59 | 0 | 21.213 | 0 | 2 | 0 | 26.561 | 27.042 | 26.416 | 26.463 | 17.559 | 23.79 | 17.708 | 0 | 0 | 52.84 | 52.978 | 42.686 | 23.621 | 0 | 0 | 52.107 | 32.125 | [5 empty] | 0 | 0.098 | 36 | 1.4398 | 1.2934 | 1.2514 | 1.1321 | 0.16135 | 11.2062
09/13/09 | 15:00 | 0 | 21.221 | 0 | 1 | 0 | 26.495 | 26.978 | 26.399 | 26.424 | 17.889 | 23.847 | 17.469 | 0 | 0 | 52.847 | 53.008 | 42.693 | 23.702 | 0 | 0 | 52.158 | 32.181 | [5 empty] | 0 | 0.071 | 37 | 1.5094 | 1.3596 | 1.2542 | 1.1321 | 0.22751 | 15.0723
09/13/09 | 15:01 | 0 | 21.233 | 0 | 1 | 0 | 26.412 | 26.846 | 26.365 | 26.34 | 16.74 | 23.785 | 17.605 | 0 | 0 | 52.861 | 53.022 | 42.705 | 23.714 | 0 | 0 | 52.172 | 32.144 | [5 empty] | 0 | 0.072 | 38 | 1.4698 | 1.3219 | 1.2526 | 1.1321 | 0.18986 | 12.9172
09/13/09 | 15:02 | 0 | 21.201 | 0 | 2 | 0 | 26.284 | 26.765 | 26.26 | 26.235 | 17.275 | 23.778 | 17.622 | 0 | 0 | 52.831 | 52.968 | 42.652 | 23.682 | 0 | 0 | 52.142 | 32.137 | [5 empty] | 0 | 0.049 | 39 | 1.4649 | 1.3172 | 1.2524 | 1.1321 | 0.18515 | 12.6397
09/13/09 | 15:03 | 0 | 21.201 | 0 | 1 | 0 | 30.739 | 26.62 | 26.26 | 26.211 | 24.332 | 23.778 | 17.499 | 0 | 0 | 52.831 | 52.992 | 42.604 | 23.658 | 0 | 0 | 52.095 | 32.137 | [5 empty] | 0 | 4.528 | 40 | 1.5007 | 1.3513 | 1.2539 | 1.1321 | 0.2192 | 14.6067
09/13/09 | 15:04 | 0 | 21.177 | 0 | 1 | 0 | 40.136 | 26.524 | 26.164 | 26.139 | 17.522 | 23.778 | 17.522 | 0 | 0 | 52.807 | 52.945 | 42.628 | 23.658 | 0 | 0 | 52.095 | 32.137 | [5 empty] | 0 | 13.997 | 41 | 1.494 | 1.3449 | 1.2536 | 1.1321 | 0.21283 | 14.246
09/13/09 | 15:05 | 0 | 21.201 | 0 | 2 | 0 | 31.487 | 29.44 | 26.115 | 26.115 | 18.09 | 23.754 | 17.499 | 1 | 0 | 52.807 | 52.945 | 42.628 | 23.633 | 0 | 0 | 52.119 | 32.137 | [5 empty] | 0 | 5.372 | 42 | 1.5007 | 1.3513 | 1.2539 | 1.1321 | 0.2192 | 14.6067
09/13/09 | 15:06 | 0 | 21.233 | 0 | 1 | 0 | 28.194 | 36.947 | 26.098 | 26.098 | 17.087 | 23.785 | 17.554 | 0 | 0 | 52.814 | 52.975 | 42.635 | 23.619 | 0 | 0 | 52.126 | 32.193 | [5 empty] | 0 | 2.096 | 43 | 1.4847 | 1.3361 | 1.2532 | 1.1321 | 0.20398 | 13.7389
09/13/09 | 15:07 | 0 | 21.257 | 0 | 1 | 0 | 27.061 | 33.376 | 26.122 | 26.002 | 16.888 | 23.763 | 17.655 | 0 | 0 | 52.838 | 52.952 | 42.683 | 23.69 | 0 | 0 | 52.126 | 32.193 | [5 empty] | 0 | 1.059 | 44 | 1.4553 | 1.3081 | 1.252 | 1.1321 | 0.17602 | 12.0954
09/13/09 | 15:08 | 0 | 21.233 | 0 | 2 | 0 | 26.605 | 29.641 | 26.098 | 25.978 | 17.16 | 23.835 | 17.532 | 0 | 0 | 52.814 | 52.952 | 42.635 | 23.739 | 0 | 0 | 52.126 | 32.169 | [5 empty] | 0 | 0.627 | 45 | 1.4911 | 1.3421 | 1.2535 | 1.1321 | 0.21007 | 14.0882
09/13/09 | 15:09 | 0 | 21.201 | 0 | 8 | 0 | 31.897 | 27.922 | 26.139 | 36.447 | 37.715 | 23.803 | 17.522 | 0 | 0 | 39.196 | 52.807 | 48.221 | 23.658 | 0 | 0 | 52.095 | 32.066 | [5 empty] | 0 | -4.55 | 46 | 1.494 | 1.3449 | 1.2536 | 1.1321 | 0.21283 | 14.246
09/13/09 | 15:10 | 1 | 21.201 | 0 | 15 | 0 | 51.706 | 27.562 | 31.367 | 43.896 | 49.138 | 23.754 | 17.645 | 2 | 0 | 53.381 | 51.981 | 47.901 | 23.682 | 0 | 0 | 52.051 | 31.367 | [5 empty] | 21.201 | 7.81 | 47 | 1.4582 | 1.3109 | 1.2522 | 1.1321 | 0.17879 | 12.2611
09/13/09 | 15:11 | 1 | 21.226 | 0 | 14 | 0 | 62.633 | 27.513 | 37.012 | 52.898 | 56.647 | 23.778 | 17.67 | 3 | 0 | 62.767 | 51.776 | 53.953 | 23.682 | 0 | 0 | 52.051 | 32.331 | [5 empty] | 21.226 | 9.735 | 48 | 1.4509 | 1.3039 | 1.2519 | 1.1321 | 0.17187 | 11.8457
09/13/09 | 15:12 | 1 | 21.226 | 1 | 15 | 0 | 67.653 | 27.513 | 40.935 | 57.993 | 57.658 | 23.778 | 17.771 | 1 | 0 | 67.409 | 52.189 | 58.039 | 23.732 | 0 | 0 | 52.051 | 35.742 | [5 empty] | 21.226 | 9.66 | 49 | 1.4215 | 1.276 | 1.2507 | 1.1321 | 0.14391 | 10.124
09/13/09 | 15:13 | 1 | 21.257 | 0 | 15 | 0 | 69.749 | 27.569 | 43.41 | 60.602 | 58.516 | 23.785 | 17.927 | 0 | 0 | 69.505 | 53.043 | 60.332 | 23.739 | 0 | 0 | 52.058 | 38.452 | [5 empty] | 21.257 | 9.147 | 50 | 1.3761 | 1.2328 | 1.2488 | 1.1321 | 0.10073 | 7.3203
09/13/09 | 15:14 | 0 | 21.233 | 0 | 15 | 0 | 70.384 | 27.569 | 45.019 | 61.923 | 59.839 | 23.835 | 17.927 | 0 | 0 | 70.274 | 53.916 | 61.633 | 23.763 | 0 | 0 | 52.196 | 40.404 | [5 empty] | 0 | 8.461 | 51 | 1.3761 | 1.2328 | 1.2488 | 1.1321 | 0.10073 | 7.3203
09/13/09 | 15:15 | 1 | 21.257 | 0 | 15 | 1 | 70.495 | 27.569 | 46.188 | 62.82 | 61.229 | 23.835 | 17.952 | 1 | 1 | 70.515 | 54.786 | 62.53 | 23.785 | 0 | 0 | 52.401 | 41.836 | [5 empty] | 21.257 | 7.675 | 52 | 1.3688 | 1.2259 | 1.2485 | 1.1321 | 0.093811 | 6.8536
09/13/09 | 15:16 | 0 | 21.257 | 0 | 14 | 0 | 70.56 | 27.569 | 47.173 | 63.427 | 62.169 | 23.906 | 17.753 | 0 | 0 | 70.647 | 55.519 | 63.135 | 23.859 | 0 | 0 | 52.7 | 42.963 | [5 empty] | 0 | 7.133 | 0 | 1.4267 | 1.281 | 1.2509 | 1.1321 | 0.14889 | 10.4361
09/13/09 | 15:17 | 1 | 21.257 | 0 | 9 | 0 | 70.647 | 43.035 | 40.026 | 63.739 | 57.058 | 23.93 | 17.803 | 0 | 0 | 70.538 | 56.275 | 63.47 | 23.884 | 0 | 0 | 53.066 | 43.762 | [5 empty] | 21.257 | 6.908 | 1 | 1.4122 | 1.2671 | 0.75652 | 0.6383 | 0.62883 | 44.5296
09/13/09 | 15:18 | 0 | 21.201 | 0 | 2 | 0 | 73.145 | 62.859 | 30.475 | 63.014 | 42.863 | 23.923 | 17.818 | 0 | 0 | 68.729 | 56.761 | 62.096 | 23.874 | 0 | 0 | 53.519 | 43.638 | [5 empty] | 0 | 10.131 | 2 | 1.4078 | 1.263 | 0.75635 | 0.6383 | 0.62468 | 44.3728
09/13/09 | 15:19 | 0 | 21.226 | 0 | 2 | 0 | 66.713 | 67.498 | 27.657 | 47.236 | 37.036 | 23.972 | 17.942 | 0 | 0 | 66.827 | 57.142 | 59.137 | 23.852 | 0 | 0 | 53.909 | 43.262 | [5 empty] | 0 | 19.477 | 3 | 1.3717 | 1.2287 | 0.75488 | 0.6383 | 0.59036 | 43.0386
09/13/09 | 15:20 | 0 | 21.226 | 0 | 1 | 0 | 63.059 | 69.981 | 26.694 | 33.979 | 32.497 | 24.043 | 17.746 | 0 | 0 | 65.369 | 57.389 | 56.223 | 23.874 | 0 | 0 | 54.229 | 42.839 | [5 empty] | 0 | 29.08 | 4 | 1.4288 | 1.2829 | 0.7572 | 0.6383 | 0.64461 | 45.1165
09/13/09 | 15:21 | 0 | 21.226 | 0 | 1 | 0 | 54.94 | 66.355 | 26.549 | 29.077 | 29.03 | 24.067 | 17.72 | 0 | 0 | 64.292 | 57.523 | 53.977 | 23.898 | 0 | 0 | 54.457 | 42.439 | [5 empty] | 0 | 25.863 | 5 | 1.4363 | 1.2901 | 0.7575 | 0.6383 | 0.65181 | 45.3798
09/13/09 | 15:22 | 0 | 21.282 | 0 | 0 | 0 | 53.526 | 65.152 | 26.63 | 28.579 | 27.858 | 24.244 | 17.703 | 1 | 0 | 63.539 | 57.688 | 52.378 | 23.93 | 0 | 0 | 54.719 | 42.071 | [5 empty] | 0 | 24.947 | 6 | 1.4413 | 1.2948 | 0.7577 | 0.6383 | 0.65651 | 45.5504
09/13/09 | 15:23 | 0 | 21.25 | 0 | 0 | 0 | 54.068 | 64.18 | 26.814 | 29.464 | 26.863 | 24.212 | 17.894 | 0 | 0 | 62.925 | 57.747 | 51.064 | 23.898 | 0 | 0 | 54.826 | 41.688 | [5 empty] | 0 | 24.604 | 7 | 1.3857 | 1.2419 | 0.75545 | 0.6383 | 0.60364 | 43.5633
09/13/09 | 15:24 | 0 | 21.25 | 0 | 0 | 0 | 54.527 | 63.621 | 26.983 | 30.595 | 26.019 | 24.237 | 17.869 | 0 | 0 | 62.521 | 57.813 | 50.009 | 23.972 | 0 | 0 | 54.894 | 41.334 | [5 empty] | 0 | 23.932 | 8 | 1.3929 | 1.2489 | 0.75574 | 0.6383 | 0.61056 | 43.8325
09/13/09 | 15:25 | 0 | 21.226 | 0 | 0 | 0 | 54.87 | 63.306 | 26.983 | 31.678 | 26.453 | 24.212 | 17.818 | 0 | 0 | 62.14 | 57.882 | 49.229 | 23.972 | 0 | 0 | 55.099 | 40.958 | [5 empty] | 0 | 23.192 | 9 | 1.4078 | 1.263 | 0.75635 | 0.6383 | 0.62468 | 44.3728
09/13/09 | 15:26 | 0 | 21.233 | 0 | 0 | 0 | 55.13 | 63.224 | 27.061 | 32.625 | 25.906 | 24.195 | 17.678 | 0 | 0 | 61.9 | 57.955 | 48.664 | 24.028 | 0 | 0 | 55.176 | 40.755 | [5 empty] | 0 | 22.505 | 10 | 1.4486 | 1.3017 | 0.758 | 0.6383 | 0.66343 | 45.7992
09/13/09 | 15:27 | 0 | 21.233 | 0 | 0 | 0 | 55.223 | 63.089 | 27.039 | 33.352 | 22.775 | 24.148 | 17.383 | 0 | 0 | 61.654 | 58 | 48.321 | 24.075 | 0 | 0 | 55.2 | 40.497 | [5 empty] | 0 | 21.871 | 11 | 1.5345 | 1.3834 | 0.76148 | 0.6383 | 0.74509 | 48.5567
09/13/09 | 15:28 | 0 | 21.257 | 0 | 0 | 0 | 55.246 | 62.82 | 27.061 | 33.893 | 23.425 | 24.099 | 17.333 | 0 | 0 | 61.407 | 58.046 | 48.023 | 24.028 | 0 | 0 | 55.246 | 40.215 | [5 empty] | 0 | 21.353 | 12 | 1.549 | 1.3972 | 0.76207 | 0.6383 | 0.75893 | 48.9937
09/13/09 | 15:29 | 0 | 21.257 | 0 | 0 | 0 | 55.246 | 62.386 | 27.029 | 34.237 | 25.441 | 24.067 | 17.351 | 0 | 0 | 61.177 | 58.039 | 47.831 | 23.996 | 0 | 0 | 55.307 | 39.925 | [5 empty] | 0 | 21.009 | 13 | 1.5438 | 1.3922 | 0.76186 | 0.6383 | 0.75395 | 48.8373
09/13/09 | 15:30 | 0 | 21.257 | 0 | 0 | 0 | 55.223 | 61.9 | 27.061 | 34.574 | 25.232 | 24.099 | 17.482 | 0 | 0 | 61.026 | 58.089 | 47.679 | 24.05 | 0 | 0 | 55.361 | 39.746 | [5 empty] | 0 | 20.649 | 14 | 1.5056 | 1.356 | 0.76031 | 0.6383 | 0.71768 | 47.6664
09/13/09 | 15:31 | 0 | 21.257 | 0 | 0 | 0 | 53.801 | 61.387 | 27.039 | 34.268 | 22.003 | 24.05 | 17.431 | 0 | 0 | 60.848 | 58.112 | 47.656 | 24.075 | 0 | 0 | 55.452 | 39.557 | [5 empty] | 0 | 19.533 | 15 | 1.5205 | 1.3701 | 0.76091 | 0.6383 | 0.7318 | 48.1292
09/13/09 | 15:32 | 0 | 21.282 | 0 | 0 | 0 | 50.018 | 60.175 | 27.736 | 30.749 | 24.364 | 24.004 | 17.258 | 0 | 0 | 60.691 | 58.135 | 47.518 | 24.075 | 0 | 0 | 55.452 | 39.346 | [5 empty] | 0 | 19.269 | 16 | 1.5709 | 1.418 | 0.76295 | 0.6383 | 0.77969 | 49.6341
09/13/09 | 15:33 | 0 | 21.201 | 0 | 2 | 0 | 42.839 | 57.478 | 29.366 | 28.116 | 21.586 | 23.996 | 17.326 | 0 | 0 | 60.504 | 58.105 | 47.488 | 23.996 | 0 | 0 | 55.468 | 39.126 | [5 empty] | 0 | 14.723 | 17 | 1.5511 | 1.3992 | 0.76215 | 0.6383 | 0.76087 | 49.0543
09/13/09 | 15:34 | 0 | 21.233 | 1 | 0 | 0 | 36.971 | 53.869 | 29.376 | 27.593 | 19.704 | 23.979 | 17.16 | 0 | 0 | 60.399 | 58.135 | 47.404 | 24.028 | 0 | 0 | 55.498 | 38.944 | [5 empty] | 0 | 9.378 | 18 | 1.5994 | 1.4451 | 0.76411 | 0.6383 | 0.80681 | 50.4445
09/13/09 | 15:35 | 0 | 21.257 | 0 | 0 | 0 | 36.407 | 52.884 | 29.302 | 27.471 | 19.111 | 23.93 | 17.087 | 0 | 0 | 60.287 | 58.135 | 47.357 | 24.004 | 0 | 0 | 55.519 | 38.782 | [5 empty] | 0 | 8.936 | 19 | 1.6207 | 1.4653 | 0.76497 | 0.6383 | 0.82702 | 51.0297
09/13/09 | 15:36 | 0 | 21.257 | 0 | 0 | 0 | 36.971 | 52.471 | 29.398 | 27.495 | 17.927 | 23.906 | 17.135 | 0 | 0 | 60.175 | 58.158 | 47.357 | 24.075 | 0 | 0 | 55.519 | 38.617 | [5 empty] | 0 | 9.476 | 20 | 1.6067 | 1.452 | 0.7644 | 0.6383 | 0.81373 | 50.6467
09/13/09 | 15:37 | 0 | 21.257 | 0 | 0 | 0 | 37.418 | 52.058 | 29.447 | 27.809 | 17.952 | 23.93 | 16.986 | 0 | 0 | 60.04 | 58.135 | 47.311 | 24.075 | 0 | 0 | 55.519 | 38.476 | [5 empty] | 0 | 9.609 | 21 | 1.6501 | 1.4933 | 0.76616 | 0.6383 | 0.85498 | 51.8144
09/13/09 | 15:38 | 0 | 21.233 | 0 | 0 | 0 | 37.677 | 51.668 | 29.496 | 28.123 | 18.741 | 23.906 | 17.16 | 0 | 0 | 59.951 | 58.158 | 47.334 | 24.075 | 0 | 0 | 55.589 | 38.334 | [5 empty] | 0 | 9.554 | 22 | 1.5994 | 1.4451 | 0.76411 | 0.6383 | 0.80681 | 50.4445
09/13/09 | 15:39 | 0 | 21.233 | 0 | 0 | 0 | 37.77 | 51.325 | 29.472 | 28.484 | 17.507 | 23.93 | 17.235 | 0 | 0 | 59.86 | 58.158 | 47.311 | 24.075 | 0 | 0 | 55.636 | 38.193 | [5 empty] | 0 | 9.286 | 23 | 1.5776 | 1.4244 | 0.76322 | 0.6383 | 0.78605 | 49.827
09/13/09 | 15:40 | 0 | 21.226 | 0 | 0 | 0 | 37.646 | 51.064 | 29.44 | 28.812 | 18.14 | 23.827 | 17.102 | 0 | 0 | 59.764 | 58.128 | 47.236 | 24.018 | 0 | 0 | 55.606 | 38.021 | [5 empty] | 0 | 8.834 | 24 | 1.6163 | 1.4612 | 0.76479 | 0.6383 | 0.82287 | 50.9107
09/13/09 | 15:41 | 0 | 21.169 | 0 | 0 | 0 | 37.591 | 50.849 | 29.432 | 29.119 | 17.763 | 23.771 | 17.195 | 0 | 0 | 59.641 | 58.117 | 47.227 | 24.036 | 0 | 0 | 55.571 | 37.894 | [5 empty] | 0 | 8.472 | 25 | 1.5892 | 1.4354 | 0.7637 | 0.6383 | 0.79713 | 50.1585
09/13/09 | 15:42 | 0 | 21.194 | 0 | 0 | 0 | 37.567 | 50.665 | 29.408 | 29.383 | 18.231 | 23.771 | 17.343 | 0 | 0 | 59.575 | 58.096 | 47.227 | 24.011 | 0 | 0 | 55.641 | 37.777 | [5 empty] | 0 | 8.184 | 26 | 1.5461 | 1.3945 | 0.76195 | 0.6383 | 0.75616 | 48.907
09/13/09 | 15:43 | 0 | 21.194 | 0 | 0 | 0 | 37.495 | 50.527 | 29.408 | 29.504 | 20.109 | 23.722 | 17.22 | 0 | 0 | 59.506 | 58.096 | 47.203 | 24.085 | 0 | 0 | 55.571 | 37.614 | [5 empty] | 0 | 7.991 | 27 | 1.5819 | 1.4285 | 0.7634 | 0.6383 | 0.79021 | 49.9518
09/13/09 | 15:44 | 0 | 21.162 | 0 | 0 | 0 | 36.806 | 50.611 | 29.327 | 29.302 | 16.768 | 23.69 | 17.311 | 0 | 0 | 59.388 | 58.066 | 47.126 | 24.004 | 0 | 0 | 55.519 | 37.488 | [5 empty] | 0 | 7.504 | 28 | 1.5554 | 1.4033 | 0.76233 | 0.6383 | 0.76502 | 49.1834
09/13/09 | 15:45 | 0 | 21.194 | 0 | 1 | 0 | 35.053 | 48.487 | 29.288 | 28.371 | 16.602 | 23.722 | 17.22 | 0 | 0 | 59.395 | 58.096 | 47.157 | 24.06 | 0 | 0 | 55.503 | 37.425 | [5 empty] | 0 | 6.682 | 29 | 1.5819 | 1.4285 | 0.7634 | 0.6383 | 0.79021 | 49.9518
09/13/09 | 15:46 | 0 | 21.194 | 0 | 1 | 0 | 32.225 | 43.958 | 30.153 | 28.515 | 17.738 | 23.722 | 17.441 | 0 | 0 | 59.283 | 58.096 | 47.157 | 24.06 | 0 | 0 | 55.526 | 37.332 | [5 empty] | 0 | 3.71 | 30 | 1.5176 | 1.3673 | 0.76079 | 0.6383 | 0.72903 | 48.0392
09/13/09 | 15:47 | 0 | 21.162 | 0 | 1 | 0 | 30.435 | 39.533 | 29.616 | 28.653 | 17.213 | 23.668 | 17.26 | 0 | 0 | 59.141 | 58.044 | 47.082 | 24.053 | 0 | 0 | 55.519 | 37.205 | [5 empty] | 0 | 1.782 | 31 | 1.5703 | 1.4174 | 0.76293 | 0.6383 | 0.77913 | 49.6173
09/13/09 | 15:48 | 0 | 21.218 | 0 | 1 | 0 | 29.383 | 36.32 | 28.444 | 29.19 | 16.725 | 23.722 | 17.245 | 1 | 0 | 59.082 | 58.073 | 47.112 | 24.06 | 0 | 0 | 55.55 | 37.167 | [5 empty] | 0 | 0.193 | 32 | 1.5747 | 1.4216 | 0.76311 | 0.6383 | 0.78329 | 49.7433
09/13/09 | 15:49 | 0 | 21.218 | 0 | 1 | 0 | 29.045 | 33.665 | 27.407 | 29.408 | 17.145 | 23.7 | 17.145 | 0 | 0 | 58.947 | 58.05 | 47.089 | 24.06 | 0 | 0 | 55.571 | 37.074 | [5 empty] | 0 | -0.363 | 33 | 1.6038 | 1.4493 | 0.76429 | 0.6383 | 0.81097 | 50.566
09/13/09 | 15:50 | 0 | 21.169 | 0 | 1 | 0 | 29.045 | 31.72 | 26.757 | 28.9 | 16.873 | 23.746 | 17.245 | 0 | 0 | 58.858 | 58.05 | 47.089 | 24.036 | 0 | 0 | 55.526 | 37.002 | [5 empty] | 0 | 0.145 | 34 | 1.5747 | 1.4216 | 0.76311 | 0.6383 | 0.78329 | 49.7433
09/13/09 | 15:51 | 0 | 21.194 | 0 | 1 | 0 | 29.239 | 30.492 | 26.397 | 27.939 | 17.539 | 23.675 | 17.12 | 0 | 0 | 58.724 | 58.028 | 47.089 | 24.06 | 0 | 0 | 55.503 | 36.885 | [5 empty] | 0 | 1.3 | 35 | 1.6111 | 1.4562 | 0.76458 | 0.6383 | 0.81789 | 50.7671
09/13/09 | 15:52 | 0 | 21.194 | 0 | 2 | 0 | 29.288 | 29.962 | 26.203 | 27.022 | 17.517 | 23.675 | 17.17 | 0 | 0 | 58.612 | 58.005 | 47.066 | 24.011 | 0 | 0 | 55.55 | 36.792 | [5 empty] | 0 | 2.266 | 36 | 1.5965 | 1.4423 | 0.76399 | 0.6383 | 0.80405 | 50.3632
09/13/09 | 15:53 | 0 | 21.194 | 0 | 1 | 0 | 28.805 | 29.768 | 26.108 | 26.492 | 18.009 | 23.722 | 17.047 | 0 | 0 | 58.454 | 57.982 | 46.975 | 23.989 | 0 | 0 | 55.571 | 36.72 | [5 empty] | 0 | 2.313 | 37 | 1.6323 | 1.4764 | 0.76544 | 0.6383 | 0.83809 | 51.3438
09/13/09 | 15:54 | 0 | 21.218 | 0 | 1 | 0 | 28.059 | 29.719 | 26.036 | 26.108 | 17.145 | 23.7 | 16.996 | 0 | 0 | 58.343 | 57.961 | 46.928 | 23.989 | 0 | 0 | 55.571 | 36.65 | [5 empty] | 0 | 1.951 | 38 | 1.6472 | 1.4905 | 0.76605 | 0.6383 | 0.85221 | 51.738
09/13/09 | 15:55 | 0 | 21.218 | 0 | 1 | 0 | 27.961 | 29.528 | 25.963 | 25.938 | 26.179 | 23.7 | 16.949 | 0 | 0 | 58.208 | 57.939 | 46.951 | 23.964 | 0 | 0 | 55.526 | 36.557 | [5 empty] | 0 | 2.023 | 39 | 1.6609 | 1.5035 | 0.7666 | 0.6383 | 0.86522 | 52.0949
09/13/09 | 15:56 | 0 | 21.218 | 0 | 1 | 0 | 46.286 | 29.045 | 25.938 | 25.843 | 20.328 | 23.722 | 16.996 | 0 | 0 | 58.073 | 57.916 | 46.905 | 23.989 | 0 | 0 | 55.55 | 36.485 | [5 empty] | 0 | 20.443 | 40 | 1.6472 | 1.4905 | 0.76605 | 0.6383 | 0.85221 | 51.738
09/13/09 | 15:57 | 0 | 21.218 | 0 | 1 | 0 | 37.284 | 28.589 | 26.083 | 25.747 | 18.281 | 23.722 | 17.047 | 0 | 0 | 57.982 | 57.893 | 46.881 | 24.011 | 0 | 0 | 55.594 | 36.438 | [5 empty] | 0 | 11.537 | 41 | 1.6323 | 1.4764 | 0.76544 | 0.6383 | 0.83809 | 51.3438
09/13/09 | 15:58 | 0 | 21.194 | 0 | 1 | 0 | 30.467 | 34.419 | 26.542 | 25.769 | 16.996 | 23.675 | 16.898 | 0 | 0 | 57.827 | 57.893 | 46.837 | 23.94 | 0 | 0 | 55.571 | 36.368 | [5 empty] | 0 | 4.698 | 42 | 1.6757 | 1.5176 | 0.7672 | 0.6383 | 0.87934 | 52.4757
09/13/09 | 15:59 | 0 | 21.194 | 0 | 2 | 0 | 28.998 | 39.774 | 27.022 | 25.867 | 26.757 | 23.722 | 16.949 | 0 | 0 | 57.735 | 57.87 | 46.86 | 23.915 | 0 | 0 | 55.526 | 36.32 | [5 empty] | 0 | 3.131 | 43 | 1.6609 | 1.5035 | 0.7666 | 0.6383 | 0.86522 | 52.0949
09/13/09 | 16:00 | 0 | 21.169 | 0 | 1 | 0 | 46.286 | 34.935 | 27.385 | 26.083 | 18.603 | 23.675 | 16.923 | 0 | 0 | 57.646 | 57.85 | 46.814 | 23.94 | 0 | 0 | 55.55 | 36.251 | [5 empty] | 0 | 20.203 | 44 | 1.6684 | 1.5107 | 0.76691 | 0.6383 | 0.87242 | 52.2899
09/13/09 | 16:01 | 0 | 21.23 | 0 | 1 | 0 | 36.734 | 31.181 | 27.566 | 26.554 | 18.294 | 23.705 | 17.052 | 0 | 0 | 57.567 | 57.859 | 46.821 | 23.994 | 0 | 0 | 55.512 | 36.234 | [5 empty] | 0 | 10.18 | 45 | 1.6309 | 1.475 | 0.76538 | 0.6383 | 0.83671 | 51.3048
09/13/09 | 16:02 | 0 | 21.23 | 0 | 1 | 0 | 30.649 | 35.631 | 27.662 | 26.892 | 18.515 | 23.663 | 17.084 | 0 | 0 | 57.53 | 57.866 | 46.898 | 23.977 | 0 | 0 | 55.589 | 36.194 | [5 empty] | 0 | 3.757 | 46 | 1.6215 | 1.4661 | 0.76501 | 0.6383 | 0.82785 | 51.0534
09/13/09 | 16:03 | 0 | 21.199 | 0 | 1 | 0 | 28.667 | 40.722 | 27.486 | 27.15 | 17.519 | 23.705 | 17.001 | 0 | 0 | 57.455 | 57.836 | 46.867 | 23.969 | 0 | 0 | 55.559 | 36.117 | [5 empty] | 0 | 1.517 | 47 | 1.6457 | 1.4891 | 0.76599 | 0.6383 | 0.85083 | 51.6996
09/13/09 | 16:04 | 0 | 21.23 | 0 | 1 | 0 | 28.072 | 37.182 | 27.397 | 27.302 | 17.947 | 23.687 | 17.059 | 0 | 0 | 57.395 | 57.843 | 46.898 | 24.001 | 0 | 0 | 55.543 | 36.076 | [5 empty] | 0 | 0.77 | 48 | 1.6288 | 1.4731 | 0.7653 | 0.6383 | 0.83477 | 51.2501
09/13/09 | 16:05 | 0 | 21.255 | 0 | 1 | 0 | 27.927 | 32.692 | 27.228 | 27.277 | 16.911 | 23.712 | 17.034 | 0 | 0 | 57.281 | 57.843 | 46.898 | 23.952 | 0 | 0 | 55.473 | 36.031 | [5 empty] | 0 | 0.65 | 49 | 1.6361 | 1.48 | 0.7656 | 0.6383 | 0.84169 | 51.445
09/13/09 | 16:06 | 0 | 21.199 | 0 | 1 | 0 | 27.799 | 30.256 | 27.172 | 27.196 | 16.903 | 23.705 | 16.926 | 0 | 0 | 57.275 | 57.79 | 46.867 | 23.945 | 0 | 0 | 55.536 | 35.952 | [5 empty] | 0 | 0.603 | 50 | 1.6675 | 1.5099 | 0.76687 | 0.6383 | 0.87159 | 52.2675
09/13/09 | 16:07 | 0 | 21.23 | 0 | 1 | 0 | 27.782 | 29.229 | 27.132 | 27.157 | 16.589 | 23.687 | 16.861 | 0 | 0 | 57.281 | 57.82 | 46.874 | 23.952 | 0 | 0 | 55.543 | 35.911 | [5 empty] | 0 | 0.625 | 51 | 1.6865 | 1.5279 | 0.76764 | 0.6383 | 0.88958 | 52.7477
09/13/09 | 16:08 | 0 | 21.206 | 0 | 1 | 0 | 27.736 | 28.795 | 27.012 | 27.012 | 17.899 | 23.663 | 16.835 | 0 | 0 | 57.215 | 57.843 | 46.874 | 23.952 | 0 | 0 | 55.496 | 35.842 | [5 empty] | 0 | 0.724 | 52 | 1.694 | 1.5351 | 0.76794 | 0.6383 | 0.89677 | 52.9368
09/13/09 | 16:09 | 0 | 21.199 | 0 | 1 | 0 | 27.606 | 28.523 | 26.836 | 26.907 | 16.73 | 23.631 | 16.73 | 0 | 0 | 57.192 | 57.797 | 46.874 | 23.928 | 0 | 0 | 55.473 | 35.773 | [5 empty] | 0 | 0.699 | 53 | 1.7246 | 1.5641 | 0.76918 | 0.6383 | 0.92584 | 53.6835
09/13/09 | 16:10 | 0 | 21.23 | 0 | 1 | 0 | 27.471 | 28.361 | 26.772 | 26.843 | 17.404 | 23.616 | 16.737 | 0 | 0 | 57.126 | 57.777 | 46.874 | 23.906 | 0 | 0 | 55.473 | 35.677 | [5 empty] | 0 | 0.628 | 54 | 1.7226 | 1.5622 | 0.7691 | 0.6383 | 0.9239 | 53.6345
09/13/09 | 16:11 | 0 | 21.223 | 0 | 1 | 0 | 27.27 | 28.184 | 26.716 | 26.667 | 16.68 | 23.56 | 16.755 | 0 | 0 | 57.051 | 57.747 | 46.821 | 23.874 | 0 | 0 | 55.398 | 35.622 | [5 empty] | 0 | 0.603 | 55 | 1.7173 | 1.5572 | 0.76889 | 0.6383 | 0.91892 | 53.5081
09/13/09 | 16:12 | 0 | 21.255 | 0 | 1 | 0 | 27.157 | 28.072 | 26.674 | 26.674 | 23.928 | 23.638 | 16.835 | 0 | 0 | 57.035 | 57.777 | 46.83 | 23.977 | 0 | 0 | 55.382 | 35.653 | [5 empty] | 0 | 0.483 | 56 | 1.694 | 1.5351 | 0.76794 | 0.6383 | 0.89677 | 52.9368
09/13/09 | 16:13 | 0 | 21.223 | 0 | 1 | 0 | 35.646 | 27.848 | 26.571 | 26.475 | 21.704 | 23.631 | 16.878 | 0 | 0 | 56.985 | 57.724 | 46.776 | 23.969 | 0 | 0 | 55.375 | 35.576 | [5 empty] | 0 | 9.171 | 57 | 1.6815 | 1.5232 | 0.76744 | 0.6383 | 0.88487 | 52.6231
09/13/09 | 16:14 | 0 | 21.174 | 0 | 1 | 0 | 44.505 | 27.679 | 26.546 | 26.451 | 17.914 | 23.535 | 16.828 | 0 | 0 | 56.939 | 57.724 | 46.799 | 23.969 | 0 | 0 | 55.398 | 35.481 | [5 empty] | 0 | 18.054 | 58 | 1.6961 | 1.537 | 0.76803 | 0.6383 | 0.89871 | 52.9874
09/13/09 | 16:15 | 0 | 21.23 | 0 | 1 | 0 | 34.502 | 28.434 | 26.603 | 26.409 | 17.429 | 23.592 | 16.763 | 0 | 0 | 56.923 | 57.708 | 46.851 | 23.952 | 0 | 0 | 55.382 | 35.466 | [5 empty] | 0 | 8.093 | 59 | 1.715 | 1.555 | 0.76879 | 0.6383 | 0.9167 | 53.4517
09/13/09 | 16:16 | 0 | 21.206 | 0 | 1 | 0 | 29.974 | 36.007 | 26.578 | 26.385 | 19.184 | 23.638 | 16.737 | 0 | 0 | 56.857 | 57.754 | 46.806 | 23.857 | 0 | 0 | 55.452 | 35.419 | [5 empty] | 0 | 3.589 | 60 | 1.7226 | 1.5622 | 0.7691 | 0.6383 | 0.9239 | 53.6345
09/13/09 | 16:17 | 0 | 21.174 | 0 | 1 | 0 | 28.209 | 39.172 | 26.546 | 26.402 | 17.15 | 23.606 | 16.755 | 0 | 0 | 56.857 | 57.708 | 46.783 | 23.906 | 0 | 0 | 55.496 | 35.349 | [5 empty] | 0 | 1.807 | 61 | 1.7173 | 1.5572 | 0.76889 | 0.6383 | 0.91892 | 53.5081
09/13/09 | 16:18 | 0 | 21.255 | 0 | 1 | 0 | 27.542 | 34.902 | 26.554 | 26.409 | 19.825 | 23.592 | 16.886 | 0 | 0 | 56.834 | 57.708 | 46.783 | 23.977 | 0 | 0 | 55.473 | 35.373 | [5 empty] | 0 | 1.133 | 62 | 1.6792 | 1.521 | 0.76734 | 0.6383 | 0.88266 | 52.5643
09/13/09 | 16:19 | 1 | 21.255 | 0 | 1 | 0 | 31.107 | 31.323 | 26.603 | 26.363 | 23.518 | 23.592 | 16.835 | 0 | 0 | 56.811 | 57.708 | 46.783 | 23.928 | 0 | 0 | 55.405 | 35.349 | [5 empty] | 21.255 | 4.744 | 63 | 1.694 | 1.5351 | 0.76794 | 0.6383 | 0.89677 | 52.9368
09/13/09 | 16:20 | 0 | 21.223 | 0 | 1 | 0 | 46.753 | 29.437 | 26.475 | 26.377 | 17.396 | 23.535 | 16.828 | 0 | 0 | 56.782 | 57.656 | 46.776 | 23.849 | 0 | 0 | 55.421 | 35.27 | [5 empty] | 0 | 20.376 | 64 | 1.6961 | 1.537 | 0.76803 | 0.6383 | 0.89871 | 52.9874
09/13/09 | 16:21 | 0 | 21.199 | 0 | 1 | 0 | 36.892 | 28.643 | 26.451 | 26.353 | 16.433 | 23.535 | 16.654 | 0 | 0 | 56.69 | 57.61 | 46.75 | 23.8 | 0 | 0 | 55.372 | 35.199 | [5 empty] | 0 | 10.539 | 65 | 1.7468 | 1.5852 | 0.77008 | 0.6383 | 0.94687 | 54.2076
09/13/09 | 16:22 | 0 | 21.174 | 0 | 1 | 0 | 31.026 | 32.543 | 26.377 | 26.306 | 16.212 | 23.535 | 16.755 | 0 | 0 | 56.69 | 57.633 | 46.727 | 23.896 | 0 | 0 | 55.372 | 35.199 | [5 empty] | 0 | 4.72 | 66 | 1.7173 | 1.5572 | 0.76889 | 0.6383 | 0.91892 | 53.5081
09/13/09 | 16:23 | 0 | 21.174 | 0 | 1 | 0 | 28.714 | 39.71 | 26.282 | 26.233 | 16.31 | 23.535 | 16.803 | 0 | 0 | 56.713 | 57.633 | 46.75 | 23.896 | 0 | 0 | 55.281 | 35.129 | [5 empty] | 0 | 2.481 | 67 | 1.7034 | 1.5439 | 0.76832 | 0.6383 | 0.90563 | 53.1672
09/13/09 | 16:24 | 0 | 21.199 | 0 | 1 | 0 | 27.75 | 37.22 | 26.161 | 26.233 | 16.162 | 23.606 | 16.78 | 0 | 0 | 56.713 | 57.61 | 46.75 | 23.871 | 0 | 0 | 55.305 | 35.081 | [5 empty] | 0 | 1.517 | 68 | 1.7101 | 1.5503 | 0.76859 | 0.6383 | 0.912 | 53.3312
09/13/09 | 16:25 | 0 | 21.199 | 0 | 1 | 0 | 27.316 | 32.754 | 26.112 | 26.137 | 24.739 | 23.56 | 16.853 | 0 | 0 | 56.69 | 57.61 | 46.774 | 23.945 | 0 | 0 | 55.281 | 35.033 | [5 empty] | 0 | 1.179 | 69 | 1.6888 | 1.5301 | 0.76773 | 0.6383 | 0.89179 | 52.806
09/13/09 | 16:26 | 0 | 21.174 | 0 | 1 | 0 | 40.487 | 30.158 | 26.112 | 26.088 | 19.003 | 23.511 | 16.853 | 0 | 0 | 56.69 | 57.61 | 46.75 | 23.969 | 0 | 0 | 55.258 | 35.033 | [5 empty] | 0 | 14.399 | 70 | 1.6888 | 1.5301 | 0.76773 | 0.6383 | 0.89179 | 52.806
09/13/09 | 16:27 | 0 | 21.199 | 0 | 1 | 0 | 42.695 | 28.908 | 26.088 | 26.017 | 17.396 | 23.535 | 16.78 | 0 | 0 | 56.668 | 57.61 | 46.75 | 23.896 | 0 | 0 | 55.281 | 35.033 | [5 empty] | 0 | 16.678 | 71 | 1.7101 | 1.5503 | 0.76859 | 0.6383 | 0.912 | 53.3312
09/13/09 | 16:28 | 0 | 21.199 | 0 | 1 | 0 | 33.553 | 29.364 | 26.088 | 25.968 | 16.408 | 23.56 | 16.828 | 0 | 0 | 56.645 | 57.61 | 46.75 | 23.92 | 0 | 0 | 55.281 | 35.033 | [5 empty] | 0 | 7.585 | 72 | 1.6961 | 1.537 | 0.76803 | 0.6383 | 0.89871 | 52.9874
09/13/09 | 16:29 | 0 | 21.199 | 0 | 2 | 0 | 29.508 | 36.892 | 26.112 | 25.897 | 16.755 | 23.511 | 16.632 | 0 | 0 | 56.645 | 57.587 | 46.683 | 23.776 | 0 | 0 | 55.281 | 35.012 | [5 empty] | 0 | 3.611 | 73 | 1.7532 | 1.5913 | 0.77034 | 0.6383 | 0.95296 | 54.3569
09/13/09 | 16:30 | 0 | 21.15 | 0 | 1 | 0 | 27.92 | 39.241 | 26.112 | 25.943 | 22.788 | 23.462 | 16.68 | 1 | 0 | 56.624 | 57.587 | 46.75 | 23.896 | 0 | 0 | 55.281 | 34.988 | [5 empty] | 0 | 1.977 | 74 | 1.7392 | 1.578 | 0.76977 | 0.6383 | 0.93968 | 54.0298
09/13/09 | 16:31 | 0 | 21.174 | 0 | 1 | 0 | 33.859 | 34.493 | 26.088 | 25.897 | 21.319 | 23.486 | 16.632 | 0 | 0 | 56.624 | 57.587 | 46.75 | 23.92 | 0 | 0 | 55.258 | 34.964 | [5 empty] | 0 | 7.962 | 75 | 1.7532 | 1.5913 | 0.77034 | 0.6383 | 0.95296 | 54.3569
09/13/09 | 16:32 | 0 | 21.199 | 0 | 1 | 0 | 44.939 | 30.955 | 26.088 | 25.897 | 20.743 | 23.511 | 16.556 | 0 | 0 | 56.624 | 57.564 | 46.727 | 23.896 | 0 | 0 | 55.258 | 34.94 | [5 empty] | 0 | 19.042 | 76 | 1.7753 | 1.6123 | 0.77124 | 0.6383 | 0.974 | 54.8643
09/13/09 | 16:33 | 0 | 21.199 | 0 | 1 | 0 | 34.847 | 29.702 | 26.137 | 25.919 | 17.223 | 23.511 | 16.632 | 1 | 0 | 56.601 | 57.564 | 46.75 | 23.896 | 0 | 0 | 55.281 | 34.916 | [5 empty] | 0 | 8.928 | 77 | 1.7532 | 1.5913 | 0.77034 | 0.6383 | 0.95296 | 54.3569
09/13/09 | 16:34 | 0 | 21.174 | 0 | 1 | 0 | 29.967 | 35.574 | 26.184 | 25.919 | 16.903 | 23.511 | 16.556 | 0 | 0 | 56.601 | 57.587 | 46.727 | 23.92 | 0 | 0 | 55.281 | 34.892 | [5 empty] | 0 | 4.048 | 78 | 1.7753 | 1.6123 | 0.77124 | 0.6383 | 0.974 | 54.8643
09/13/09 | 16:35 | 0 | 21.223 | 0 | 1 | 0 | 28.089 | 39.829 | 26.233 | 25.943 | 16.582 | 23.462 | 16.506 | 0 | 0 | 56.601 | 57.587 | 46.75 | 23.896 | 0 | 0 | 55.258 | 34.847 | [5 empty] | 0 | 2.146 | 79 | 1.7899 | 1.6261 | 0.77183 | 0.6383 | 0.98784 | 55.1912
09/13/09 | 16:36 | 0 | 21.174 | 0 | 1 | 0 | 29.871 | 35.553 | 26.233 | 25.943 | 26.063 | 23.511 | 16.506 | 0 | 0 | 56.601 | 57.564 | 46.727 | 23.871 | 0 | 0 | 55.144 | 34.799 | [5 empty] | 0 | 3.928 | 80 | 1.7899 | 1.6261 | 0.77183 | 0.6383 | 0.98784 | 55.1912
09/13/09 | 16:37 | 0 | 21.199 | 0 | 1 | 0 | 46.545 | 31.531 | 26.282 | 25.968 | 18.261 | 23.462 | 16.632 | 1 | 0 | 56.556 | 57.542 | 46.683 | 23.825 | 0 | 0 | 55.211 | 34.775 | [5 empty] | 0 | 20.577 | 81 | 1.7532 | 1.5913 | 0.77034 | 0.6383 | 0.95296 | 54.3569
09/13/09 | 16:38 | 0 | 21.164 | 0 | 1 | 0 | 36.622 | 29.572 | 26.272 | 25.958 | 18.226 | 23.427 | 16.471 | 0 | 0 | 56.547 | 57.51 | 46.741 | 23.815 | 0 | 0 | 55.179 | 34.742 | [5 empty] | 0 | 10.664 | 82 | 1.8 | 1.6358 | 0.77224 | 0.6383 | 0.99753 | 55.4169
09/13/09 | 16:39 | 0 | 21.15 | 0 | 1 | 0 | 30.69 | 33.742 | 26.377 | 26.017 | 16.556 | 23.486 | 16.433 | 0 | 0 | 56.579 | 57.564 | 46.727 | 23.871 | 0 | 0 | 55.167 | 34.775 | [5 empty] | 0 | 4.673 | 83 | 1.8111 | 1.6463 | 0.77269 | 0.6383 | 1.008 | 55.6591
09/13/09 | 16:40 | 0 | 21.14 | 0 | 1 | 0 | 28.415 | 40.054 | 26.318 | 26.007 | 16.199 | 23.526 | 16.398 | 0 | 0 | 56.501 | 57.51 | 46.718 | 23.766 | 0 | 0 | 55.134 | 34.72 | [5 empty] | 0 | 2.408 | 84 | 1.8213 | 1.656 | 0.7731 | 0.6383 | 1.0177 | 55.8796
09/13/09 | 16:41 | 0 | 21.181 | 0 | 1 | 0 | 27.515 | 36.662 | 26.36 | 26.12 | 24.362 | 23.469 | 16.416 | 1 | 0 | 56.537 | 57.546 | 46.734 | 23.879 | 0 | 0 | 55.155 | 34.696 | [5 empty] | 0 | 1.395 | 85 | 1.8161 | 1.6511 | 0.77289 | 0.6383 | 1.0128 | 55.7665
09/13/09 | 16:42 | 1 | 21.213 | 0 | 1 | 0 | 36.787 | 32.294 | 26.488 | 26.127 | 20.277 | 23.55 | 16.398 | 0 | 0 | 56.567 | 57.553 | 46.741 | 23.935 | 0 | 0 | 55.132 | 34.72 | [5 empty] | 21.213 | 10.66 | 86 | 1.8213 | 1.656 | 0.7731 | 0.6383 | 1.0177 | 55.8796
09/13/09 | 16:43 | 0 | 21.213 | 0 | 1 | 0 | 44.283 | 29.859 | 26.441 | 26.152 | 17.906 | 23.597 | 16.325 | 0 | 0 | 56.544 | 57.553 | 46.764 | 23.935 | 0 | 0 | 55.155 | 34.696 | [5 empty] | 0 | 18.131 | 87 | 1.8426 | 1.6762 | 0.77396 | 0.6383 | 1.0379 | 56.3315
09/13/09 | 16:44 | 0 | 21.189 | 0 | 1 | 0 | 34.342 | 29.548 | 26.537 | 26.198 | 16.991 | 23.597 | 16.325 | 1 | 0 | 56.544 | 57.532 | 46.764 | 23.861 | 0 | 0 | 55.155 | 34.696 | [5 empty] | 0 | 8.144 | 88 | 1.8426 | 1.6762 | 0.77396 | 0.6383 | 1.0379 | 56.3315
09/13/09 | 16:45 | 0 | 21.181 | 0 | 1 | 0 | 29.901 | 36.591 | 26.505 | 26.166 | 16.489 | 23.518 | 16.365 | 0 | 0 | 56.494 | 57.503 | 46.711 | 23.808 | 0 | 0 | 55.125 | 34.617 | [5 empty] | 0 | 3.735 | 89 | 1.8309 | 1.6652 | 0.77349 | 0.6383 | 1.0269 | 56.0852
09/13/09 | 16:46 | 0 | 21.189 | 0 | 1 | 0 | 28.221 | 39.748 | 26.488 | 26.247 | 16.375 | 23.621 | 16.3 | 0 | 0 | 56.544 | 57.532 | 46.741 | 23.839 | 0 | 0 | 55.155 | 34.624 | [5 empty] | 0 | 1.974 | 90 | 1.8498 | 1.6832 | 0.77426 | 0.6383 | 1.0449 | 56.4839
09/13/09 | 16:47 | 0 | 21.181 | 0 | 1 | 0 | 27.493 | 35.065 | 26.431 | 26.24 | 16.637 | 23.494 | 16.318 | 0 | 0 | 56.448 | 57.48 | 46.757 | 23.734 | 0 | 0 | 55.102 | 34.548 | [5 empty] | 0 | 1.253 | 91 | 1.8446 | 1.6782 | 0.77405 | 0.6383 | 1.0399 | 56.3743
09/13/09 | 16:48 | 0 | 21.189 | 1 | 1 | 0 | 28.295 | 31.355 | 26.583 | 26.296 | 26.608 | 23.621 | 16.325 | 0 | 0 | 56.544 | 57.51 | 46.741 | 23.886 | 0 | 0 | 55.132 | 34.601 | [5 empty] | 0 | 1.999 | 92 | 1.8426 | 1.6762 | 0.77396 | 0.6383 | 1.0379 | 56.3315
09/13/09 | 16:49 | 0 | 21.189 | 0 | 1 | 1 | 46.466 | 29.45 | 26.583 | 26.247 | 20.421 | 23.646 | 16.35 | 1 | 0 | 56.524 | 57.51 | 46.764 | 23.815 | 0 | 0 | 55.179 | 34.555 | [5 empty] | 0 | 20.219 | 93 | 1.8353 | 1.6693 | 0.77367 | 0.6383 | 1.031 | 56.1779
09/13/09 | 16:50 | 0 | 21.213 | 0 | 1 | 0 | 38.126 | 28.584 | 26.632 | 26.296 | 16.647 | 23.597 | 16.448 | 0 | 0 | 56.544 | 57.51 | 46.741 | 23.815 | 0 | 0 | 55.132 | 34.531 | [5 empty] | 0 | 11.83 | 0 | 1.8067 | 1.6422 | 0.77251 | 0.6383 | 1.0039 | 55.5639
09/13/09 | 16:51 | 0 | 21.181 | 0 | 2 | 0 | 31.419 | 32.262 | 26.576 | 26.287 | 16.785 | 23.638 | 16.292 | 0 | 0 | 56.471 | 57.457 | 46.711 | 23.83 | 0 | 0 | 55.125 | 34.476 | [5 empty] | 0 | 5.132 | 1 | 1.8522 | 1.6854 | 0.81787 | 0.68182 | 1.0036 | 54.1827
09/13/09 | 16:52 | 0 | 21.213 | 0 | 1 | 0 | 28.849 | 39.724 | 26.608 | 26.367 | 16.521 | 23.646 | 16.499 | 0 | 0 | 56.524 | 57.487 | 46.764 | 23.815 | 0 | 0 | 55.111 | 34.507 | [5 empty] | 0 | 2.482 | 2 | 1.7919 | 1.6281 | 0.81543 | 0.68182 | 0.94626 | 52.8078
09/13/09 | 16:53 | 0 | 21.213 | 0 | 1 | 0 | 27.836 | 37.069 | 26.608 | 26.367 | 16.028 | 23.695 | 16.3 | 1 | 0 | 56.501 | 57.464 | 46.694 | 23.911 | 0 | 0 | 55.111 | 34.507 | [5 empty] | 0 | 1.469 | 3 | 1.8498 | 1.6832 | 0.81778 | 0.68182 | 1.0013 | 54.1313
09/13/09 | 16:54 | 0 | 21.157 | 0 | 1 | 0 | 27.299 | 32.551 | 26.551 | 26.36 | 22 | 23.614 | 16.242 | 0 | 0 | 56.448 | 57.457 | 46.778 | 23.783 | 0 | 0 | 55.081 | 34.476 | [5 empty] | 0 | 0.939 | 4 | 1.8667 | 1.6992 | 0.81846 | 0.68182 | 1.0174 | 54.5015
09/13/09 | 16:55 | 0 | 21.213 | 0 | 1 | 0 | 33.732 | 30.028 | 26.608 | 26.367 | 22.682 | 23.67 | 16.35 | 0 | 0 | 56.455 | 57.487 | 46.741 | 23.839 | 0 | 0 | 55.132 | 34.483 | [5 empty] | 0 | 7.365 | 5 | 1.8353 | 1.6693 | 0.81719 | 0.68182 | 0.9875 | 53.8066
09/13/09 | 16:56 | 0 | 21.181 | 0 | 1 | 0 | 45.427 | 28.768 | 26.674 | 26.385 | 17.552 | 23.589 | 16.242 | 0 | 0 | 56.471 | 57.457 | 46.734 | 23.759 | 0 | 0 | 55.102 | 34.452 | [5 empty] | 0 | 19.042 | 6 | 1.8667 | 1.6992 | 0.81846 | 0.68182 | 1.0174 | 54.5015
09/13/09 | 16:57 | 0 | 21.157 | 0 | 1 | 0 | 35.227 | 28.697 | 26.649 | 26.409 | 16.589 | 23.663 | 16.267 | 1 | 0 | 56.448 | 57.434 | 46.734 | 23.783 | 0 | 0 | 55.102 | 34.476 | [5 empty] | 0 | 8.818 | 7 | 1.8594 | 1.6923 | 0.81817 | 0.68182 | 1.0105 | 54.3428
09/13/09 | 16:58 | 0 | 21.213 | 0 | 1 | 0 | 30.293 | 35.565 | 26.706 | 26.416 | 17.509 | 23.67 | 16.325 | 0 | 0 | 56.478 | 57.441 | 46.741 | 23.815 | 0 | 0 | 55.155 | 34.438 | [5 empty] | 0 | 3.877 | 8 | 1.8426 | 1.6762 | 0.81748 | 0.68182 | 0.99442 | 53.9696
09/13/09 | 16:59 | 0 | 21.238 | 0 | 1 | 0 | 28.415 | 39.7 | 26.728 | 26.512 | 17.215 | 23.621 | 16.3 | 0 | 0 | 56.478 | 57.441 | 46.764 | 23.886 | 0 | 0 | 55.111 | 34.459 | [5 empty] | 0 | 1.903 | 9 | 1.8498 | 1.6832 | 0.81778 | 0.68182 | 1.0013 | 54.1313
09/13/09 | 17:00 | 0 | 21.206 | 0 | 1 | 0 | 27.613 | 35.206 | 26.721 | 26.48 | 17.773 | 23.638 | 16.242 | 0 | 0 | 56.426 | 57.411 | 46.734 | 23.783 | 0 | 0 | 55.081 | 34.359 | [5 empty] | 0 | 1.133 | 10 | 1.8667 | 1.6992 | 0.81846 | 0.68182 | 1.0174 | 54.5015
09/13/09 | 17:01 | 0 | 21.196 | 0 | 1 | 0 | 27.289 | 31.409 | 26.76 | 26.495 | 19.666 | 23.653 | 16.333 | 0 | 0 | 56.419 | 57.405 | 46.725 | 23.798 | 0 | 0 | 55.095 | 34.349 | [5 empty] | 0 | 0.794 | 11 | 1.8402 | 1.674 | 0.81739 | 0.68182 | 0.99221 | 53.9176
09/13/09 | 17:02 | 0 | 21.221 | 0 | 1 | 0 | 31.409 | 29.481 | 26.809 | 26.47 | 24.232 | 23.653 | 16.333 | 0 | 0 | 56.419 | 57.427 | 46.725 | 23.822 | 0 | 0 | 55.071 | 34.349 | [5 empty] | 0 | 4.939 | 12 | 1.8402 | 1.674 | 0.81739 | 0.68182 | 0.99221 | 53.9176
09/13/09 | 17:03 | 0 | 21.196 | 0 | 1 | 0 | 46.634 | 28.518 | 26.88 | 26.47 | 17.567 | 23.58 | 16.307 | 1 | 0 | 56.353 | 57.405 | 46.725 | 23.822 | 0 | 0 | 55.095 | 34.304 | [5 empty] | 0 | 20.164 | 13 | 1.8478 | 1.6812 | 0.8177 | 0.68182 | 0.9994 | 54.0861
09/13/09 | 17:04 | 0 | 21.221 | 0 | 1 | 0 | 36.301 | 28.422 | 26.833 | 26.591 | 16.677 | 23.604 | 16.307 | 0 | 0 | 56.396 | 57.405 | 46.748 | 23.869 | 0 | 0 | 55.05 | 34.328 | [5 empty] | 0 | 9.71 | 14 | 1.8478 | 1.6812 | 0.8177 | 0.68182 | 0.9994 | 54.0861
09/13/09 | 17:05 | 0 | 21.196 | 0 | 2 | 0 | 30.734 | 34.562 | 26.833 | 26.615 | 16.901 | 23.629 | 16.257 | 0 | 0 | 56.373 | 57.382 | 46.725 | 23.893 | 0 | 0 | 55.071 | 34.304 | [5 empty] | 0 | 4.119 | 15 | 1.8624 | 1.6951 | 0.81829 | 0.68182 | 1.0132 | 54.4064
09/13/09 | 17:06 | 0 | 21.172 | 0 | 1 | 0 | 28.638 | 39.966 | 26.833 | 26.615 | 16.159 | 23.653 | 16.232 | 1 | 0 | 56.373 | 57.361 | 46.725 | 23.893 | 0 | 0 | 55.05 | 34.256 | [5 empty] | 0 | 2.023 | 16 | 1.8696 | 1.702 | 0.81858 | 0.68182 | 1.0202 | 54.5647
09/13/09 | 17:07 | 0 | 21.196 | 0 | 1 | 0 | 27.819 | 35.761 | 26.833 | 26.689 | 17.024 | 23.629 | 16.207 | 0 | 0 | 56.373 | 57.382 | 46.771 | 23.798 | 0 | 0 | 55.004 | 34.256 | [5 empty] | 0 | 1.13 | 17 | 1.8769 | 1.7089 | 0.81888 | 0.68182 | 1.0271 | 54.7217
09/13/09 | 17:08 | 0 | 21.221 | 0 | 1 | 0 | 27.434 | 31.747 | 26.88 | 26.64 | 17.195 | 23.604 | 16.159 | 0 | 0 | 56.373 | 57.382 | 46.771 | 23.844 | 0 | 0 | 54.98 | 34.256 | [5 empty] | 0 | 0.794 | 18 | 1.8909 | 1.7222 | 0.81944 | 0.68182 | 1.0404 | 55.0199
09/13/09 | 17:09 | 0 | 21.221 | 0 | 1 | 0 | 27.243 | 29.7 | 26.904 | 26.64 | 16.876 | 23.678 | 16.109 | 0 | 0 | 56.353 | 57.361 | 46.771 | 23.893 | 0 | 0 | 54.98 | 34.187 | [5 empty] | 0 | 0.603 | 19 | 1.9055 | 1.736 | 0.82003 | 0.68182 | 1.0542 | 55.3258
09/13/09 | 17:10 | 0 | 21.196 | 0 | 1 | 0 | 27.098 | 28.687 | 26.929 | 26.591 | 25.46 | 23.604 | 16.134 | 0 | 0 | 56.373 | 57.361 | 46.748 | 23.822 | 0 | 0 | 55.05 | 34.232 | [5 empty] | 0 | 0.507 | 20 | 1.8982 | 1.7291 | 0.81974 | 0.68182 | 1.0473 | 55.1734
09/13/09 | 17:11 | 0 | 21.162 | 0 | 1 | 0 | 41.695 | 28.123 | 26.895 | 26.605 | 20.272 | 23.474 | 16.001 | 0 | 0 | 56.298 | 57.284 | 46.578 | 23.69 | 0 | 0 | 54.994 | 34.175 | [5 empty] | 0 | 15.09 | 21 | 1.9369 | 1.7659 | 0.82131 | 0.68182 | 1.0841 | 55.9709
09/13/09 | 17:12 | 0 | 21.162 | 0 | 1 | 0 | 42.59 | 27.809 | 26.87 | 26.63 | 16.964 | 23.619 | 16.026 | 1 | 0 | 56.298 | 57.284 | 46.692 | 23.788 | 0 | 0 | 55.039 | 34.153 | [5 empty] | 0 | 15.96 | 22 | 1.9296 | 1.759 | 0.82101 | 0.68182 | 1.0772 | 55.8234
09/13/09 | 17:13 | 0 | 21.196 | 0 | 1 | 0 | 33.316 | 29.844 | 26.929 | 26.689 | 18.454 | 23.604 | 16.084 | 0 | 0 | 56.353 | 57.338 | 46.748 | 23.749 | 0 | 0 | 55.118 | 34.232 | [5 empty] | 0 | 6.627 | 23 | 1.9127 | 1.7429 | 0.82033 | 0.68182 | 1.0611 | 55.477
09/13/09 | 17:14 | 0 | 21.196 | 0 | 1 | 0 | 29.555 | 38.909 | 26.88 | 26.713 | 16.431 | 23.604 | 16.109 | 0 | 0 | 56.33 | 57.316 | 46.704 | 23.773 | 0 | 0 | 55.05 | 34.256 | [5 empty] | 0 | 2.842 | 24 | 1.9055 | 1.736 | 0.82003 | 0.68182 | 1.0542 | 55.3258
09/13/09 | 17:15 | 1 | 21.162 | 0 | 1 | 0 | 28.533 | 38.265 | 26.799 | 26.701 | 26.412 | 23.619 | 16.049 | 0 | 0 | 56.298 | 57.261 | 46.671 | 23.788 | 0 | 0 | 55.039 | 34.199 | [5 empty] | 21.162 | 1.832 | 25 | 1.9229 | 1.7526 | 0.82074 | 0.68182 | 1.0708 | 55.6868
09/13/09 | 17:16 | 0 | 21.186 | 0 | 2 | 0 | 46.302 | 33.33 | 26.846 | 26.654 | 18.791 | 23.594 | 16.049 | 1 | 0 | 56.275 | 57.284 | 46.671 | 23.763 | 0 | 0 | 54.994 | 34.153 | [5 empty] | 0 | 19.648 | 26 | 1.9229 | 1.7526 | 0.82074 | 0.68182 | 1.0708 | 55.6868
09/13/09 | 17:17 | 0 | 21.186 | 0 | 1 | 0 | 39.205 | 30.531 | 26.821 | 26.679 | 17.087 | 23.545 | 16.001 | 0 | 0 | 56.275 | 57.306 | 46.692 | 23.788 | 0 | 0 | 54.971 | 34.153 | [5 empty] | 0 | 12.526 | 27 | 1.9369 | 1.7659 | 0.82131 | 0.68182 | 1.0841 | 55.9709
09/13/09 | 17:18 | 0 | 21.196 | 0 | 1 | 0 | 32.036 | 33.692 | 26.904 | 26.664 | 16.504 | 23.58 | 16.036 | 0 | 0 | 56.307 | 57.293 | 46.748 | 23.798 | 0 | 0 | 54.957 | 34.187 | [5 empty] | 0 | 5.372 | 28 | 1.9267 | 1.7562 | 0.82089 | 0.68182 | 1.0744 | 55.7641
09/13/09 | 17:19 | 0 | 21.162 | 0 | 1 | 0 | 29.376 | 40.827 | 26.895 | 26.605 | 26.485 | 23.523 | 16.124 | 1 | 0 | 56.207 | 57.261 | 46.624 | 23.763 | 0 | 0 | 55.039 | 34.175 | [5 empty] | 0 | 2.771 | 29 | 1.9011 | 1.7319 | 0.81985 | 0.68182 | 1.0501 | 55.2345
09/13/09 | 17:20 | 0 | 21.186 | 0 | 1 | 0 | 46.05 | 37.653 | 26.919 | 26.654 | 18.965 | 23.523 | 16.074 | 0 | 0 | 56.252 | 57.284 | 46.715 | 23.739 | 0 | 0 | 54.994 | 34.153 | [5 empty] | 0 | 19.396 | 30 | 1.9157 | 1.7457 | 0.82044 | 0.68182 | 1.0639 | 55.5372
09/13/09 | 17:21 | 0 | 21.177 | 0 | 1 | 0 | 39.829 | 32.991 | 26.958 | 26.645 | 17.424 | 23.538 | 16.089 | 1 | 0 | 56.289 | 57.275 | 46.685 | 23.825 | 0 | 0 | 54.985 | 34.144 | [5 empty] | 0 | 13.184 | 31 | 1.9113 | 1.7416 | 0.82027 | 0.68182 | 1.0597 | 55.4469
09/13/09 | 17:22 | 0 | 21.147 | 0 | 1 | 0 | 32.277 | 34.397 | 26.951 | 26.711 | 17.17 | 23.508 | 16.033 | 0 | 0 | 56.238 | 57.224 | 46.725 | 23.82 | 0 | 0 | 54.91 | 34.139 | [5 empty] | 0 | 5.566 | 32 | 1.9276 | 1.7571 | 0.82093 | 0.68182 | 1.0752 | 55.7819
09/13/09 | 17:23 | 0 | 21.172 | 0 | 1 | 0 | 31.144 | 41.116 | 26.951 | 26.686 | 27.603 | 23.53 | 15.986 | 0 | 0 | 56.238 | 57.224 | 46.701 | 23.869 | 0 | 0 | 54.91 | 34.115 | [5 empty] | 0 | 4.458 | 33 | 1.9413 | 1.7701 | 0.82148 | 0.68182 | 1.0883 | 56.0588
09/13/09 | 17:24 | 0 | 21.201 | 0 | 1 | 0 | 47.418 | 37.949 | 26.98 | 26.716 | 19.646 | 23.56 | 15.991 | 1 | 0 | 56.266 | 57.252 | 46.753 | 23.849 | 0 | 0 | 54.894 | 34.12 | [5 empty] | 0 | 20.702 | 34 | 1.9398 | 1.7687 | 0.82142 | 0.68182 | 1.0869 | 56.0296
09/13/09 | 17:25 | 0 | 21.172 | 0 | 2 | 0 | 37.734 | 33.409 | 26.976 | 26.784 | 17.763 | 23.459 | 15.961 | 0 | 0 | 56.284 | 57.224 | 46.725 | 23.773 | 0 | 0 | 54.842 | 34.091 | [5 empty] | 0 | 10.95 | 35 | 1.9486 | 1.777 | 0.82178 | 0.68182 | 1.0952 | 56.2045
09/13/09 | 17:26 | 0 | 21.172 | 0 | 1 | 0 | 31.529 | 36.677 | 27 | 26.76 | 19.121 | 23.484 | 15.986 | 1 | 0 | 56.238 | 57.224 | 46.725 | 23.795 | 0 | 0 | 54.866 | 34.091 | [5 empty] | 0 | 4.769 | 36 | 1.9413 | 1.7701 | 0.82148 | 0.68182 | 1.0883 | 56.0588
09/13/09 | 17:27 | 0 | 21.177 | 0 | 1 | 0 | 31.799 | 41.403 | 27.054 | 26.74 | 28.378 | 23.513 | 16.041 | 0 | 0 | 56.289 | 57.252 | 46.729 | 23.874 | 0 | 0 | 54.938 | 34.168 | [5 empty] | 0 | 5.059 | 37 | 1.9253 | 1.7549 | 0.82083 | 0.68182 | 1.073 | 55.7344
09/13/09 | 17:28 | 0 | 21.172 | 0 | 1 | 0 | 47.437 | 36.839 | 27 | 26.735 | 18.653 | 23.508 | 15.986 | 1 | 0 | 56.261 | 57.204 | 46.701 | 23.773 | 0 | 0 | 54.91 | 34.139 | [5 empty] | 0 | 20.702 | 38 | 1.9413 | 1.7701 | 0.82148 | 0.68182 | 1.0883 | 56.0588
09/13/09 | 17:29 | 0 | 21.147 | 0 | 1 | 0 | 37.287 | 32.893 | 27.025 | 26.806 | 17.466 | 23.459 | 15.935 | 0 | 0 | 56.261 | 57.204 | 46.725 | 23.795 | 0 | 0 | 54.957 | 34.115 | [5 empty] | 0 | 10.481 | 39 | 1.9561 | 1.7842 | 0.82209 | 0.68182 | 1.1024 | 56.3549
09/13/09 | 17:30 | 0 | 21.172 | 0 | 1 | 0 | 31.384 | 37.287 | 27.049 | 26.806 | 16.579 | 23.459 | 15.935 | 0 | 0 | 56.284 | 57.204 | 46.701 | 23.795 | 0 | 0 | 54.91 | 34.139 | [5 empty] | 0 | 4.578 | 40 | 1.9561 | 1.7842 | 0.82209 | 0.68182 | 1.1024 | 56.3549
09/13/09 | 17:31 | 1 | 21.147 | 0 | 1 | 0 | 31.458 | 41.423 | 27.096 | 26.831 | 28.084 | 23.508 | 15.863 | 0 | 0 | 56.261 | 57.204 | 46.701 | 23.795 | 0 | 0 | 54.887 | 34.139 | [5 empty] | 21.147 | 4.627 | 41 | 1.9771 | 1.8041 | 0.82293 | 0.68182 | 1.1223 | 56.7653
09/13/09 | 17:32 | 0 | 21.172 | 0 | 1 | 0 | 47.756 | 36.536 | 27.096 | 26.784 | 17.738 | 23.435 | 15.863 | 1 | 0 | 56.284 | 57.204 | 46.725 | 23.795 | 0 | 0 | 54.91 | 34.115 | [5 empty] | 0 | 20.972 | 42 | 1.9771 | 1.8041 | 0.82293 | 0.68182 | 1.1223 | 56.7653
09/13/09 | 17:33 | 0 | 21.172 | 0 | 1 | 0 | 37.638 | 32.704 | 27.096 | 26.831 | 17.318 | 23.508 | 15.837 | 1 | 0 | 56.261 | 57.181 | 46.701 | 23.82 | 0 | 0 | 54.842 | 34.115 | [5 empty] | 0 | 10.807 | 43 | 1.9847 | 1.8113 | 0.82324 | 0.68182 | 1.1295 | 56.9114
09/13/09 | 17:34 | 0 | 21.172 | 0 | 2 | 0 | 31.553 | 37.217 | 27.145 | 26.855 | 15.986 | 23.508 | 15.863 | 0 | 0 | 56.284 | 57.204 | 46.725 | 23.795 | 0 | 0 | 54.842 | 34.091 | [5 empty] | 0 | 4.698 | 44 | 1.9771 | 1.8041 | 0.82293 | 0.68182 | 1.1223 | 56.7653
09/13/09 | 17:35 | 0 | 21.147 | 0 | 1 | 0 | 30.085 | 41.657 | 27.096 | 26.904 | 27.41 | 23.484 | 15.885 | 0 | 0 | 56.307 | 57.181 | 46.678 | 23.773 | 0 | 0 | 54.796 | 34.067 | [5 empty] | 0 | 3.181 | 45 | 1.9707 | 1.798 | 0.82268 | 0.68182 | 1.1162 | 56.6408
09/13/09 | 17:36 | 0 | 21.115 | 0 | 1 | 0 | 47.222 | 36.739 | 27.088 | 26.824 | 17.582 | 23.403 | 15.729 | 1 | 0 | 56.254 | 57.128 | 46.671 | 23.763 | 0 | 0 | 54.835 | 34.036 | [5 empty] | 0 | 20.398 | 46 | 2.0161 | 1.8412 | 0.82452 | 0.68182 | 1.1594 | 57.5064
09/13/09 | 17:37 | 0 | 21.147 | 0 | 1 | 0 | 38.557 | 32.704 | 27.096 | 26.929 | 16.33 | 23.508 | 15.714 | 0 | 0 | 56.284 | 57.181 | 46.725 | 23.795 | 0 | 0 | 54.91 | 34.043 | [5 empty] | 0 | 11.628 | 47 | 2.0205 | 1.8454 | 0.82469 | 0.68182 | 1.1635 | 57.5875
09/13/09 | 17:38 | 0 | 21.14 | 0 | 1 | 0 | 31.931 | 35.916 | 27.137 | 26.873 | 16.692 | 23.452 | 15.78 | 0 | 0 | 56.254 | 57.128 | 46.671 | 23.668 | 0 | 0 | 54.926 | 34.036 | [5 empty] | 0 | 5.058 | 48 | 2.0013 | 1.8271 | 0.82391 | 0.68182 | 1.1453 | 57.2277
09/13/09 | 17:39 | 0 | 21.172 | 0 | 1 | 0 | 29.506 | 41.516 | 27.194 | 26.929 | 26.615 | 23.435 | 15.787 | 1 | 0 | 56.307 | 57.158 | 46.701 | 23.675 | 0 | 0 | 54.933 | 34.043 | [5 empty] | 0 | 2.577 | 49 | 1.9992 | 1.8252 | 0.82383 | 0.68182 | 1.1433 | 57.1892
09/13/09 | 17:40 | 0 | 21.172 | 0 | 1 | 0 | 45.233 | 37.239 | 27.24 | 26.904 | 18.827 | 23.459 | 15.787 | 0 | 0 | 56.284 | 57.181 | 46.678 | 23.795 | 0 | 0 | 54.91 | 34.022 | [5 empty] | 0 | 18.329 | 50 | 1.9992 | 1.8252 | 0.82383 | 0.68182 | 1.1433 | 57.1892
09/13/09 | 17:41 | 0 | 21.174 | 0 | 1 | 0 | 40.722 | 32.871 | 27.243 | 26.956 | 17.989 | 23.413 | 15.742 | 1 | 0 | 56.264 | 57.138 | 46.704 | 23.678 | 0 | 0 | 54.868 | 34.024 | [5 empty] | 0 | 13.766 | 51 | 2.0123 | 1.8376 | 0.82436 | 0.68182 | 1.1558 | 57.4357
09/13/09 | 17:42 | 0 | 21.174 | 0 | 1 | 0 | 32.895 | 34.187 | 27.316 | 26.978 | 16.26 | 23.462 | 15.742 | 0 | 0 | 56.264 | 57.138 | 46.68 | 23.656 | 0 | 0 | 54.868 | 34.024 | [5 empty] | 0 | 5.917 | 52 | 2.0123 | 1.8376 | 0.82436 | 0.68182 | 1.1558 | 57.4357
09/13/09 | 17:43 | 0 | 21.145 | 0 | 2 | 0 | 29.793 | 41.279 | 27.311 | 26.973 | 25.455 | 23.481 | 15.759 | 0 | 0 | 56.236 | 57.087 | 46.676 | 23.771 | 0 | 0 | 54.747 | 34.017 | [5 empty] | 0 | 2.82 | 53 | 2.0074 | 1.8329 | 0.82416 | 0.68182 | 1.1511 | 57.343
09/13/09 | 17:44 | 0 | 21.15 | 0 | 1 | 0 | 40.181 | 38.394 | 27.412 | 27.027 | 19.224 | 23.366 | 15.692 | 1 | 0 | 56.286 | 57.138 | 46.727 | 23.776 | 0 | 0 | 54.798 | 34.046 | [5 empty] | 0 | 13.154 | 54 | 2.0269 | 1.8515 | 0.82495 | 0.68182 | 1.1696 | 57.706
09/13/09 | 17:45 | 0 | 21.145 | 0 | 1 | 0 | 42.807 | 33.572 | 27.407 | 27.022 | 16.823 | 23.337 | 15.636 | 0 | 0 | 56.213 | 57.11 | 46.652 | 23.722 | 0 | 0 | 54.77 | 33.995 | [5 empty] | 0 | 15.785 | 55 | 2.0432 | 1.867 | 0.82561 | 0.68182 | 1.1851 | 58.0041
09/13/09 | 17:46 | 0 | 21.199 | 0 | 1 | 0 | 33.883 | 32.802 | 27.557 | 27.098 | 17.049 | 23.342 | 15.742 | 1 | 0 | 56.264 | 57.138 | 46.636 | 23.751 | 0 | 0 | 54.821 | 34.024 | [5 empty] | 0 | 6.785 | 56 | 2.0123 | 1.8376 | 0.82436 | 0.68182 | 1.1558 | 57.4357
09/13/09 | 17:47 | 0 | 21.169 | 0 | 1 | 0 | 30.249 | 39.963 | 27.552 | 27.093 | 16.031 | 23.361 | 15.687 | 0 | 0 | 56.236 | 57.087 | 46.699 | 23.722 | 0 | 0 | 54.793 | 33.995 | [5 empty] | 0 | 3.156 | 57 | 2.0283 | 1.8528 | 0.82501 | 0.68182 | 1.171 | 57.7328
09/13/09 | 17:48 | 0 | 21.15 | 0 | 1 | 0 | 31.073 | 39.31 | 27.606 | 27.243 | 27.966 | 23.413 | 15.692 | 0 | 0 | 56.264 | 57.115 | 46.68 | 23.776 | 0 | 0 | 54.754 | 34 | [5 empty] | 0 | 3.83 | 58 | 2.0269 | 1.8515 | 0.82495 | 0.68182 | 1.1696 | 57.706
09/13/09 | 17:49 | 0 | 21.169 | 1 | 1 | 0 | 47.066 | 34.323 | 27.576 | 27.238 | 17.218 | 23.481 | 15.611 | 1 | 0 | 56.213 | 57.087 | 46.652 | 23.746 | 0 | 0 | 54.726 | 33.971 | [5 empty] | 0 | 19.828 | 59 | 2.0505 | 1.8739 | 0.82591 | 0.68182 | 1.1921 | 58.1356
09/13/09 | 17:50 | 0 | 21.145 | 0 | 1 | 0 | 37.402 | 31.647 | 27.672 | 27.311 | 16.403 | 23.528 | 15.611 | 0 | 0 | 56.213 | 57.065 | 46.631 | 23.673 | 0 | 0 | 54.77 | 33.971 | [5 empty] | 0 | 10.091 | 60 | 2.0505 | 1.8739 | 0.82591 | 0.68182 | 1.1921 | 58.1356
09/13/09 | 17:51 | 0 | 21.169 | 0 | 1 | 0 | 31.696 | 36.344 | 27.745 | 27.311 | 16.154 | 23.553 | 15.611 | 0 | 0 | 56.213 | 57.065 | 46.631 | 23.626 | 0 | 0 | 54.726 | 33.9 | [5 empty] | 0 | 4.385 | 61 | 2.0505 | 1.8739 | 0.82591 | 0.68182 | 1.1921 | 58.1356
09/13/09 | 17:52 | 0 | 21.12 | 0 | 1 | 0 | 29.575 | 41.092 | 27.792 | 27.383 | 16.204 | 23.602 | 15.586 | 0 | 0 | 56.191 | 57.044 | 46.608 | 23.648 | 0 | 0 | 54.726 | 33.948 | [5 empty] | 0 | 2.192 | 62 | 2.0578 | 1.8808 | 0.8262 | 0.68182 | 1.199 | 58.2662
09/13/09 | 17:53 | 1 | 21.12 | 0 | 2 | 0 | 30.803 | 36.72 | 27.792 | 27.478 | 27.721 | 23.602 | 15.687 | 0 | 0 | 56.191 | 57.065 | 46.699 | 23.697 | 0 | 0 | 54.793 | 33.924 | [5 empty] | 21.12 | 3.325 | 63 | 2.0283 | 1.8528 | 0.82501 | 0.68182 | 1.171 | 57.7328
09/13/09 | 17:54 | 0 | 21.145 | 0 | 1 | 0 | 47.801 | 32.677 | 27.841 | 27.503 | 17.464 | 23.626 | 15.538 | 1 | 0 | 56.191 | 57.021 | 46.652 | 23.697 | 0 | 0 | 54.84 | 33.924 | [5 empty] | 0 | 20.298 | 64 | 2.0717 | 1.8941 | 0.82677 | 0.68182 | 1.2123 | 58.5144
09/13/09 | 17:55 | 0 | 21.169 | 0 | 1 | 0 | 38.155 | 30.899 | 27.888 | 27.552 | 16.773 | 23.626 | 15.611 | 0 | 0 | 56.17 | 57.044 | 46.652 | 23.673 | 0 | 0 | 54.793 | 33.9 | [5 empty] | 0 | 10.603 | 65 | 2.0505 | 1.8739 | 0.82591 | 0.68182 | 1.1921 | 58.1356
09/13/09 | 17:56 | 0 | 21.199 | 0 | 1 | 0 | 32.11 | 35.997 | 27.966 | 27.63 | 16.111 | 23.656 | 15.616 | 1 | 0 | 56.218 | 57.049 | 46.659 | 23.656 | 0 | 0 | 54.821 | 33.907 | [5 empty] | 0 | 4.48 | 66 | 2.049 | 1.8725 | 0.82585 | 0.68182 | 1.1907 | 58.1094
09/13/09 | 17:57 | 0 | 21.145 | 0 | 1 | 0 | 29.793 | 41.537 | 27.912 | 27.647 | 16.871 | 23.722 | 15.563 | 0 | 0 | 56.17 | 57.021 | 46.676 | 23.648 | 0 | 0 | 54.747 | 33.878 | [5 empty] | 0 | 2.146 | 67 | 2.0645 | 1.8872 | 0.82647 | 0.68182 | 1.2053 | 58.3856
09/13/09 | 17:58 | 0 | 21.145 | 0 | 1 | 0 | 28.925 | 37.26 | 27.937 | 27.672 | 22.927 | 23.528 | 15.611 | 0 | 0 | 56.17 | 57.021 | 46.652 | 23.648 | 0 | 0 | 54.726 | 33.854 | [5 empty] | 0 | 1.253 | 68 | 2.0505 | 1.8739 | 0.82591 | 0.68182 | 1.1921 | 58.1356
09/13/09 | 17:59 | 0 | 21.145 | 0 | 1 | 0 | 35.476 | 33.055 | 27.961 | 27.696 | 24.276 | 23.577 | 15.611 | 0 | 0 | 56.147 | 56.998 | 46.608 | 23.626 | 0 | 0 | 54.702 | 33.878 | [5 empty] | 0 | 7.78 | 69 | 2.0505 | 1.8739 | 0.82591 | 0.68182 | 1.1921 | 58.1356
09/13/09 | 18:00 | 0 | 21.145 | 0 | 1 | 0 | 47.112 | 30.877 | 27.986 | 27.672 | 18.379 | 23.577 | 15.611 | 1 | 0 | 56.147 | 56.998 | 46.676 | 23.771 | 0 | 0 | 54.679 | 33.854 | [5 empty] | 0 | 19.44 | 70 | 2.0505 | 1.8739 | 0.82591 | 0.68182 | 1.1921 | 58.1356
09/13/09 | 18:01 | 0 | 21.145 | 0 | 1 | 0 | 36.579 | 30.658 | 27.986 | 27.696 | 17.464 | 23.602 | 15.563 | 0 | 0 | 56.145 | 56.996 | 46.629 | 23.768 | 0 | 0 | 54.7 | 33.852 | [5 empty] | 0 | 8.883 | 71 | 2.0645 | 1.8872 | 0.82647 | 0.68182 | 1.2053 | 58.3856
09/13/09 | 18:02 | 0 | 21.13 | 0 | 1 | 0 | 31.583 | 38.045 | 27.971 | 27.682 | 16.856 | 23.562 | 15.573 | 0 | 0 | 56.131 | 56.96 | 46.592 | 23.707 | 0 | 0 | 54.686 | 33.909 | [5 empty] | 0 | 3.901 | 72 | 2.0615 | 1.8844 | 0.82636 | 0.68182 | 1.2026 | 58.3338
09/13/09 | 18:03 | 0 | 21.096 | 0 | 2 | 0 | 29.67 | 41.348 | 27.912 | 27.694 | 17.192 | 23.744 | 15.488 | 0 | 0 | 56.075 | 56.928 | 46.582 | 23.577 | 0 | 0 | 54.677 | 33.828 | [5 empty] | 0 | 1.976 | 73 | 2.0863 | 1.9079 | 0.82736 | 0.68182 | 1.2261 | 58.7694
09/13/09 | 18:04 | 0 | 21.13 | 0 | 1 | 0 | 28.935 | 36.399 | 27.922 | 27.706 | 16.189 | 23.778 | 15.498 | 1 | 0 | 56.107 | 56.96 | 46.662 | 23.682 | 0 | 0 | 54.663 | 33.861 | [5 empty] | 0 | 1.229 | 74 | 2.0834 | 1.9052 | 0.82724 | 0.68182 | 1.2233 | 58.7187
09/13/09 | 18:05 | 0 | 21.105 | 0 | 1 | 0 | 29.68 | 32.618 | 27.971 | 27.728 | 27.657 | 23.852 | 15.548 | 0 | 0 | 56.084 | 56.96 | 46.638 | 23.732 | 0 | 0 | 54.663 | 33.861 | [5 empty] | 0 | 1.952 | 75 | 2.0688 | 1.8913 | 0.82665 | 0.68182 | 1.2095 | 58.463
09/13/09 | 18:06 | 0 | 21.071 | 0 | 1 | 0 | 47.042 | 30.705 | 27.983 | 27.694 | 17.685 | 23.888 | 15.438 | 0 | 0 | 56.028 | 56.907 | 46.606 | 23.599 | 0 | 0 | 54.607 | 33.828 | [5 empty] | 0 | 19.348 | 76 | 2.1009 | 1.9218 | 0.82795 | 0.68182 | 1.2399 | 59.0209
09/13/09 | 18:07 | 0 | 21.071 | 0 | 1 | 0 | 38.739 | 29.911 | 27.888 | 27.718 | 16.697 | 24.009 | 15.438 | 1 | 0 | 56.028 | 56.907 | 46.606 | 23.673 | 0 | 0 | 54.7 | 33.876 | [5 empty] | 0 | 11.021 | 77 | 2.1009 | 1.9218 | 0.82795 | 0.68182 | 1.2399 | 59.0209
09/13/09 | 18:08 | 0 | 21.096 | 0 | 1 | 0 | 32.417 | 34.086 | 27.888 | 27.743 | 16.649 | 24.178 | 15.488 | 0 | 0 | 56.007 | 56.928 | 46.582 | 23.697 | 0 | 0 | 54.677 | 33.852 | [5 empty] | 0 | 4.674 | 78 | 2.0863 | 1.9079 | 0.82736 | 0.68182 | 1.2261 | 58.7694
09/13/09 | 18:09 | 0 | 21.105 | 0 | 1 | 0 | 29.994 | 40.841 | 27.897 | 27.802 | 16.189 | 24.286 | 15.498 | 0 | 0 | 56.04 | 56.916 | 46.592 | 23.827 | 0 | 0 | 54.733 | 33.861 | [5 empty] | 0 | 2.192 | 79 | 2.0834 | 1.9052 | 0.82724 | 0.68182 | 1.2233 | 58.7187
09/13/09 | 18:10 | 0 | 21.13 | 0 | 1 | 0 | 29.101 | 37.552 | 27.947 | 27.802 | 15.82 | 24.452 | 15.548 | 0 | 0 | 56.016 | 56.939 | 46.615 | 23.803 | 0 | 0 | 54.686 | 33.909 | [5 empty] | 0 | 1.299 | 80 | 2.0688 | 1.8913 | 0.82665 | 0.68182 | 1.2095 | 58.463
09/13/09 | 18:11 | 0 | 21.154 | 0 | 1 | 0 | 30.764 | 33.345 | 27.971 | 27.777 | 27.802 | 24.646 | 15.4 | 0 | 0 | 56.061 | 56.916 | 46.592 | 23.827 | 0 | 0 | 54.663 | 33.909 | [5 empty] | 0 | 2.987 | 81 | 2.1119 | 1.9323 | 0.8284 | 0.68182 | 1.2505 | 59.2097
09/13/09 | 18:12 | 0 | 21.154 | 0 | 1 | 0 | 48.013 | 31.029 | 28.018 | 27.777 | 17.622 | 24.84 | 15.4 | 1 | 0 | 56.016 | 56.916 | 46.592 | 23.732 | 0 | 0 | 54.663 | 33.909 | [5 empty] | 0 | 20.236 | 82 | 2.1119 | 1.9323 | 0.8284 | 0.68182 | 1.2505 | 59.2097
09/13/09 | 18:13 | 0 | 21.13 | 0 | 1 | 0 | 38.703 | 30.163 | 28.018 | 27.777 | 16.142 | 25.007 | 15.425 | 0 | 0 | 56.016 | 56.916 | 46.568 | 23.803 | 0 | 0 | 54.663 | 33.885 | [5 empty] | 0 | 10.926 | 83 | 2.1046 | 1.9254 | 0.8281 | 0.68182 | 1.2435 | 59.0857
09/13/09 | 18:14 | 0 | 21.13 | 0 | 2 | 0 | 32.377 | 34.919 | 27.947 | 27.802 | 15.671 | 25.127 | 15.4 | 0 | 0 | 56.016 | 56.893 | 46.592 | 23.778 | 0 | 0 | 54.639 | 33.885 | [5 empty] | 0 | 4.575 | 84 | 2.1119 | 1.9323 | 0.8284 | 0.68182 | 1.2505 | 59.2097
09/13/09 | 18:15 | 0 | 21.096 | 0 | 1 | 0 | 30.031 | 41.442 | 27.863 | 27.743 | 16.994 | 25.046 | 15.39 | 0 | 0 | 55.984 | 56.861 | 46.582 | 23.744 | 0 | 0 | 54.63 | 33.876 | [5 empty] | 0 | 2.288 | 85 | 2.1148 | 1.935 | 0.82852 | 0.68182 | 1.2532 | 59.2591
09/13/09 | 18:16 | 0 | 21.13 | 0 | 1 | 0 | 29.849 | 37.787 | 27.897 | 27.753 | 27.728 | 24.862 | 15.425 | 1 | 0 | 56.016 | 56.871 | 46.568 | 23.803 | 0 | 0 | 54.639 | 33.933 | [5 empty] | 0 | 2.096 | 86 | 2.1046 | 1.9254 | 0.8281 | 0.68182 | 1.2435 | 59.0857
09/13/09 | 18:17 | 0 | 21.096 | 0 | 1 | 1 | 47.936 | 33.428 | 27.817 | 27.718 | 18.821 | 24.732 | 15.39 | 0 | 0 | 55.96 | 56.861 | 46.582 | 23.817 | 0 | 0 | 54.63 | 33.9 | [5 empty] | 0 | 20.218 | 87 | 2.1148 | 1.935 | 0.82852 | 0.68182 | 1.2532 | 59.2591
09/13/09 | 18:18 | 0 | 21.096 | 0 | 1 | 0 | 40.174 | 31.259 | 27.863 | 27.718 | 17.414 | 24.516 | 15.39 | 1 | 0 | 55.96 | 56.839 | 46.606 | 23.744 | 0 | 0 | 54.562 | 33.924 | [5 empty] | 0 | 12.456 | 0 | 2.1148 | 1.935 | 0.82852 | 0.68182 | 1.2532 | 59.2591
09/13/09 | 18:19 | 0 | 21.154 | 0 | 1 | 0 | 33.251 | 33.792 | 27.897 | 27.706 | 16.313 | 24.526 | 15.325 | 0 | 0 | 55.993 | 56.871 | 46.592 | 23.707 | 0 | 0 | 54.572 | 33.933 | [5 empty] | 0 | 5.545 | 1 | 2.1338 | 1.953 | 0.79964 | 0.65217 | 1.3009 | 60.9659
09/13/09 | 18:20 | 1 | 21.096 | 0 | 1 | 0 | 30.44 | 41.372 | 27.792 | 27.718 | 26.804 | 24.492 | 15.264 | 0 | 0 | 55.96 | 56.861 | 46.536 | 23.648 | 0 | 0 | 54.539 | 33.876 | [5 empty] | 21.096 | 2.722 | 2 | 2.1515 | 1.9699 | 0.80036 | 0.65217 | 1.3178 | 61.2473
09/13/09 | 18:21 | 0 | 21.12 | 0 | 1 | 0 | 43.511 | 39.727 | 27.768 | 27.672 | 19.908 | 24.563 | 15.314 | 1 | 0 | 55.986 | 56.841 | 46.585 | 23.722 | 0 | 0 | 54.541 | 33.9 | [5 empty] | 0 | 15.839 | 3 | 2.137 | 1.9561 | 0.79977 | 0.65217 | 1.3039 | 61.017
09/13/09 | 18:22 | 0 | 21.128 | 0 | 1 | 0 | 44.872 | 34.988 | 27.824 | 27.655 | 16.509 | 24.739 | 15.322 | 0 | 0 | 55.97 | 56.848 | 46.615 | 23.8 | 0 | 0 | 54.525 | 33.931 | [5 empty] | 0 | 17.217 | 4 | 2.1346 | 1.9539 | 0.79967 | 0.65217 | 1.3017 | 60.9799
09/13/09 | 18:23 | 0 | 21.096 | 0 | 1 | 0 | 35.38 | 33.29 | 27.768 | 27.598 | 17.685 | 24.685 | 15.314 | 0 | 0 | 55.963 | 56.818 | 46.538 | 23.722 | 0 | 0 | 54.448 | 33.9 | [5 empty] | 0 | 7.782 | 5 | 2.137 | 1.9561 | 0.79977 | 0.65217 | 1.3039 | 61.017
09/13/09 | 18:24 | 0 | 21.12 | 0 | 1 | 0 | 31.382 | 39.751 | 27.743 | 27.647 | 26.539 | 24.587 | 15.264 | 1 | 0 | 55.939 | 56.795 | 46.585 | 23.744 | 0 | 0 | 54.562 | 33.9 | [5 empty] | 0 | 3.735 | 6 | 2.1515 | 1.9699 | 0.80036 | 0.65217 | 1.3178 | 61.2473
09/13/09 | 18:25 | 0 | 21.12 | 0 | 1 | 0 | 40.198 | 41.982 | 27.792 | 27.574 | 19.759 | 24.467 | 15.242 | 0 | 0 | 55.963 | 56.795 | 46.515 | 23.768 | 0 | 0 | 54.518 | 33.876 | [5 empty] | 0 | 12.624 | 7 | 2.1579 | 1.976 | 0.80062 | 0.65217 | 1.3238 | 61.3477
09/13/09 | 18:26 | 0 | 21.12 | 0 | 1 | 0 | 46.629 | 37.167 | 27.743 | 27.552 | 17.439 | 24.443 | 15.242 | 1 | 0 | 55.963 | 56.795 | 46.585 | 23.744 | 0 | 0 | 54.518 | 33.852 | [5 empty] | 0 | 19.077 | 8 | 2.1579 | 1.976 | 0.80062 | 0.65217 | 1.3238 | 61.3477
09/13/09 | 18:27 | 0 | 21.12 | 0 | 1 | 0 | 36.507 | 33.924 | 27.743 | 27.598 | 17.612 | 24.516 | 15.216 | 0 | 0 | 55.963 | 56.795 | 46.585 | 23.768 | 0 | 0 | 54.518 | 33.9 | [5 empty] | 0 | 8.909 | 9 | 2.1655 | 1.9832 | 0.80093 | 0.65217 | 1.331 | 61.4656
09/13/09 | 18:28 | 0 | 21.096 | 0 | 1 | 0 | 31.813 | 38.624 | 27.768 | 27.574 | 24.877 | 24.467 | 15.216 | 0 | 0 | 55.939 | 56.772 | 46.538 | 23.648 | 0 | 0 | 54.518 | 33.876 | [5 empty] | 0 | 4.239 | 10 | 2.1655 | 1.9832 | 0.80093 | 0.65217 | 1.331 | 61.4656
09/13/09 | 18:29 | 0 | 21.12 | 0 | 1 | 0 | 35.945 | 42.501 | 27.743 | 27.574 | 23.214 | 24.418 | 15.289 | 0 | 0 | 55.963 | 56.841 | 46.561 | 23.673 | 0 | 0 | 54.518 | 33.852 | [5 empty] | 0 | 8.371 | 11 | 2.1442 | 1.963 | 0.80006 | 0.65217 | 1.3108 | 61.1326
09/13/09 | 18:30 | 0 | 21.12 | 0 | 1 | 0 | 49.152 | 38.318 | 27.743 | 27.503 | 16.672 | 24.467 | 15.191 | 1 | 0 | 55.963 | 56.772 | 46.561 | 23.793 | 0 | 0 | 54.518 | 33.852 | [5 empty] | 0 | 21.649 | 12 | 2.1728 | 1.9901 | 0.80122 | 0.65217 | 1.338 | 61.5781
09/13/09 | 18:31 | 0 | 21.096 | 0 | 1 | 0 | 38.624 | 34.275 | 27.768 | 27.598 | 17.363 | 24.418 | 15.216 | 0 | 0 | 55.963 | 56.772 | 46.561 | 23.673 | 0 | 0 | 54.541 | 33.852 | [5 empty] | 0 | 11.026 | 13 | 2.1655 | 1.9832 | 0.80093 | 0.65217 | 1.331 | 61.4656
09/13/09 | 18:32 | 0 | 21.12 | 0 | 1 | 0 | 32.795 | 36.273 | 27.743 | 27.527 | 16.82 | 24.347 | 15.264 | 1 | 0 | 55.963 | 56.795 | 46.538 | 23.744 | 0 | 0 | 54.495 | 33.876 | [5 empty] | 0 | 5.268 | 14 | 2.1515 | 1.9699 | 0.80036 | 0.65217 | 1.3178 | 61.2473
09/13/09 | 18:33 | 0 | 21.096 | 0 | 1 | 0 | 30.538 | 42.736 | 27.839 | 27.503 | 28.081 | 24.298 | 15.264 | 0 | 0 | 55.939 | 56.752 | 46.561 | 23.722 | 0 | 0 | 54.471 | 33.852 | [5 empty] | 0 | 3.035 | 15 | 2.1515 | 1.9699 | 0.80036 | 0.65217 | 1.3178 | 61.2473
09/13/09 | 18:34 | 0 | 21.096 | 0 | 0 | 0 | 46.79 | 40.903 | 27.863 | 27.527 | 20.056 | 24.251 | 15.242 | 1 | 0 | 55.939 | 56.752 | 46.538 | 23.817 | 0 | 0 | 54.448 | 33.852 | [5 empty] | 0 | 19.263 | 16 | 2.1579 | 1.976 | 0.80062 | 0.65217 | 1.3238 | 61.3477
09/13/09 | 18:35 | 0 | 21.096 | 0 | 1 | 0 | 46.057 | 36.062 | 27.792 | 27.527 | 18.203 | 24.298 | 15.216 | 0 | 0 | 55.963 | 56.729 | 46.561 | 23.744 | 0 | 0 | 54.404 | 33.876 | [5 empty] | 0 | 18.53 | 17 | 2.1655 | 1.9832 | 0.80093 | 0.65217 | 1.331 | 61.4656
09/13/09 | 18:36 | 0 | 21.12 | 0 | 1 | 0 | 36.296 | 33.711 | 27.863 | 27.574 | 17.316 | 24.251 | 15.191 | 0 | 0 | 55.963 | 56.752 | 46.561 | 23.768 | 0 | 0 | 54.404 | 33.876 | [5 empty] | 0 | 8.722 | 18 | 2.1728 | 1.9901 | 0.80122 | 0.65217 | 1.338 | 61.5781
09/13/09 | 18:37 | 0 | 21.12 | 0 | 1 | 0 | 31.911 | 38.928 | 27.912 | 27.574 | 16.401 | 24.251 | 15.264 | 1 | 0 | 55.939 | 56.729 | 46.538 | 23.793 | 0 | 0 | 54.427 | 33.876 | [5 empty] | 0 | 4.337 | 19 | 2.1515 | 1.9699 | 0.80036 | 0.65217 | 1.3178 | 61.2473
09/13/09 | 18:38 | 1 | 21.096 | 0 | 1 | 0 | 32.007 | 43.559 | 27.912 | 27.623 | 28.756 | 24.273 | 15.166 | 0 | 0 | 55.963 | 56.729 | 46.538 | 23.817 | 0 | 0 | 54.404 | 33.876 | [5 empty] | 21.096 | 4.384 | 20 | 2.1801 | 1.9971 | 0.80152 | 0.65217 | 1.3449 | 61.6899
09/13/09 | 18:39 | 0 | 21.096 | 0 | 1 | 0 | 50.16 | 39.751 | 27.839 | 27.672 | 19.488 | 24.202 | 15.191 | 0 | 0 | 55.986 | 56.729 | 46.515 | 23.744 | 0 | 0 | 54.404 | 33.852 | [5 empty] | 0 | 22.488 | 21 | 2.1728 | 1.9901 | 0.80122 | 0.65217 | 1.338 | 61.5781
09/13/09 | 18:40 | 0 | 21.12 | 0 | 1 | 0 | 42.406 | 35.122 | 27.863 | 27.672 | 17.859 | 24.251 | 15.216 | 1 | 0 | 55.963 | 56.706 | 46.561 | 23.793 | 0 | 0 | 54.404 | 33.806 | [5 empty] | 0 | 14.734 | 22 | 2.1655 | 1.9832 | 0.80093 | 0.65217 | 1.331 | 61.4656
09/13/09 | 18:41 | 0 | 21.12 | 0 | 1 | 0 | 34.605 | 34.17 | 27.875 | 27.731 | 16.685 | 24.264 | 15.229 | 0 | 0 | 55.972 | 56.715 | 46.571 | 23.83 | 0 | 0 | 54.413 | 33.794 | [5 empty] | 0 | 6.874 | 23 | 2.1617 | 1.9796 | 0.80077 | 0.65217 | 1.3274 | 61.4067
09/13/09 | 18:42 | 0 | 21.13 | 0 | 1 | 0 | 31.32 | 40.444 | 27.875 | 27.706 | 16.933 | 24.215 | 15.229 | 0 | 0 | 55.972 | 56.715 | 46.571 | 23.876 | 0 | 0 | 54.46 | 33.771 | [5 empty] | 0 | 3.614 | 24 | 2.1617 | 1.9796 | 0.80077 | 0.65217 | 1.3274 | 61.4067
09/13/09 | 18:43 | 0 | 21.13 | 0 | 1 | 0 | 30.188 | 43.193 | 27.875 | 27.635 | 28.454 | 24.141 | 15.204 | 0 | 0 | 55.972 | 56.715 | 46.526 | 23.756 | 0 | 0 | 54.46 | 33.816 | [5 empty] | 0 | 2.553 | 25 | 2.169 | 1.9865 | 0.80107 | 0.65217 | 1.3344 | 61.5197
09/13/09 | 18:44 | 0 | 21.13 | 0 | 0 | 0 | 47.511 | 39.198 | 27.851 | 27.635 | 19.822 | 24.119 | 15.254 | 1 | 0 | 55.995 | 56.693 | 46.571 | 23.756 | 0 | 0 | 54.39 | 33.84 | [5 empty] | 0 | 19.876 | 26 | 2.1544 | 1.9727 | 0.80048 | 0.65217 | 1.3205 | 61.293
09/13/09 | 18:45 | 0 | 21.101 | 0 | 1 | 0 | 46.795 | 34.986 | 27.75 | 27.63 | 17.248 | 24.016 | 15.199 | 0 | 0 | 55.944 | 56.688 | 46.543 | 23.727 | 0 | 0 | 54.362 | 33.811 | [5 empty] | 0 | 19.165 | 27 | 2.1705 | 1.9879 | 0.80113 | 0.65217 | 1.3357 | 61.5422
09/13/09 | 18:46 | 0 | 21.078 | 0 | 1 | 0 | 36.983 | 32.847 | 27.75 | 27.606 | 18.532 | 24.09 | 15.199 | 1 | 0 | 55.944 | 56.688 | 46.498 | 23.656 | 0 | 0 | 54.385 | 33.811 | [5 empty] | 0 | 9.377 | 28 | 2.1705 | 1.9879 | 0.80113 | 0.65217 | 1.3357 | 61.5422
09/13/09 | 18:47 | 0 | 21.101 | 0 | 1 | 0 | 32.446 | 36.208 | 27.726 | 27.606 | 15.792 | 24.016 | 15.076 | 0 | 0 | 55.944 | 56.665 | 46.519 | 23.776 | 0 | 0 | 54.338 | 33.811 | [5 empty] | 0 | 4.84 | 29 | 2.2063 | 2.022 | 0.80258 | 0.65217 | 1.3698 | 62.0862
09/13/09 | 18:48 | 0 | 21.101 | 0 | 1 | 0 | 30.519 | 42.834 | 27.701 | 27.581 | 24.715 | 24.016 | 15.149 | 0 | 0 | 55.897 | 56.642 | 46.519 | 23.776 | 0 | 0 | 54.385 | 33.859 | [5 empty] | 0 | 2.938 | 30 | 2.185 | 2.0018 | 0.80172 | 0.65217 | 1.3496 | 61.7655
09/13/09 | 18:49 | 0 | 21.101 | 1 | 0 | 0 | 33.271 | 42.154 | 27.75 | 27.51 | 24.45 | 23.945 | 15.199 | 0 | 0 | 55.921 | 56.642 | 46.519 | 23.776 | 0 | 0 | 54.432 | 33.859 | [5 empty] | 0 | 5.761 | 31 | 2.1705 | 1.9879 | 0.80113 | 0.65217 | 1.3357 | 61.5422
09/13/09 | 18:50 | 0 | 21.101 | 0 | 1 | 0 | 52.114 | 37.782 | 27.677 | 27.486 | 17.668 | 23.991 | 15.098 | 1 | 0 | 55.897 | 56.642 | 46.498 | 23.776 | 0 | 0 | 54.432 | 33.859 | [5 empty] | 0 | 24.628 | 32 | 2.1999 | 2.0159 | 0.80232 | 0.65217 | 1.3637 | 61.9902
09/13/09 | 18:51 | 0 | 21.101 | 0 | 1 | 0 | 44.197 | 34.235 | 27.652 | 27.557 | 17.471 | 23.945 | 15.123 | 0 | 0 | 55.921 | 56.642 | 46.498 | 23.847 | 0 | 0 | 54.408 | 33.859 | [5 empty] | 0 | 16.64 | 33 | 2.1926 | 2.009 | 0.80202 | 0.65217 | 1.3568 | 61.8804
09/13/09 | 18:52 | 0 | 21.13 | 0 | 1 | 0 | 36.05 | 32.783 | 27.682 | 27.562 | 25.563 | 23.974 | 15.106 | 0 | 0 | 55.925 | 56.649 | 46.526 | 23.854 | 0 | 0 | 54.481 | 33.864 | [5 empty] | 0 | 8.488 | 34 | 2.1975 | 2.0137 | 0.80222 | 0.65217 | 1.3615 | 61.9552
09/13/09 | 18:53 | 0 | 21.125 | 0 | 0 | 0 | 35.01 | 35.502 | 27.677 | 27.51 | 22.738 | 23.92 | 15.098 | 1 | 0 | 55.874 | 56.622 | 46.498 | 23.727 | 0 | 0 | 54.432 | 33.835 | [5 empty] | 0 | 7.5 | 35 | 2.1999 | 2.0159 | 0.80232 | 0.65217 | 1.3637 | 61.9902
09/13/09 | 18:54 | 0 | 21.054 | 0 | 1 | 0 | 51.909 | 41.989 | 27.652 | 27.461 | 18.334 | 23.92 | 15.098 | 0 | 0 | 55.853 | 56.622 | 46.475 | 23.776 | 0 | 0 | 54.453 | 33.859 | [5 empty] | 0 | 24.448 | 36 | 2.1999 | 2.0159 | 0.80232 | 0.65217 | 1.3637 | 61.9902
09/13/09 | 18:55 | 0 | 21.078 | 0 | 1 | 0 | 47.621 | 43.728 | 27.606 | 27.412 | 17.197 | 23.871 | 15.076 | 1 | 0 | 55.874 | 56.622 | 46.498 | 23.8 | 0 | 0 | 54.408 | 33.811 | [5 empty] | 0 | 20.209 | 37 | 2.2063 | 2.022 | 0.80258 | 0.65217 | 1.3698 | 62.0862
09/13/09 | 18:56 | 0 | 21.078 | 0 | 0 | 0 | 39.193 | 40.767 | 27.532 | 27.412 | 17.396 | 23.92 | 15.076 | 0 | 0 | 55.853 | 56.599 | 46.475 | 23.847 | 0 | 0 | 54.385 | 33.859 | [5 empty] | 0 | 11.781 | 38 | 2.2063 | 2.022 | 0.80258 | 0.65217 | 1.3698 | 62.0862
09/13/09 | 18:57 | 0 | 21.078 | 0 | 1 | 0 | 35.739 | 38.794 | 27.51 | 27.437 | 27.581 | 23.92 | 15 | 0 | 0 | 55.853 | 56.576 | 46.475 | 23.825 | 0 | 0 | 54.338 | 33.859 | [5 empty] | 0 | 8.302 | 39 | 2.2284 | 2.043 | 0.80347 | 0.65217 | 1.3908 | 62.4137
09/13/09 | 18:58 | 0 | 21.078 | 0 | 0 | 0 | 43.704 | 38.605 | 27.557 | 27.412 | 18.434 | 23.945 | 15 | 1 | 0 | 55.874 | 56.576 | 46.498 | 23.8 | 0 | 0 | 54.315 | 33.859 | [5 empty] | 0 | 16.292 | 40 | 2.2284 | 2.043 | 0.80347 | 0.65217 | 1.3908 | 62.4137
09/13/09 | 18:59 | 0 | 21.101 | 0 | 1 | 0 | 51.841 | 43.374 | 27.63 | 27.412 | 16.483 | 23.92 | 15.05 | 0 | 0 | 55.874 | 56.576 | 46.475 | 23.847 | 0 | 0 | 54.338 | 33.835 | [5 empty] | 0 | 24.429 | 41 | 2.2138 | 2.0292 | 0.80288 | 0.65217 | 1.377 | 62.199
09/13/09 | 19:00 | 0 | 21.125 | 0 | 1 | 0 | 41.966 | 44.245 | 27.677 | 27.365 | 16.705 | 23.92 | 15.123 | 0 | 0 | 55.897 | 56.599 | 46.498 | 23.825 | 0 | 0 | 54.315 | 33.835 | [5 empty] | 0 | 14.601 | 42 | 2.1926 | 2.009 | 0.80202 | 0.65217 | 1.3568 | 61.8804
09/13/09 | 19:01 | 0 | 21.101 | 0 | 0 | 0 | 37.196 | 42.635 | 27.689 | 27.329 | 25.74 | 23.908 | 15.063 | 1 | 0 | 55.888 | 56.59 | 46.463 | 23.812 | 0 | 0 | 54.352 | 33.802 | [5 empty] | 0 | 9.867 | 43 | 2.2101 | 2.0256 | 0.80273 | 0.65217 | 1.3734 | 62.1427
09/13/09 | 19:02 | 1 | 21.128 | 0 | 1 | 0 | 35.835 | 40.325 | 27.728 | 27.319 | 22.814 | 23.972 | 15.176 | 0 | 0 | 55.879 | 56.558 | 46.501 | 23.778 | 0 | 0 | 54.343 | 33.861 | [5 empty] | 21.128 | 8.516 | 44 | 2.1771 | 1.9943 | 0.8014 | 0.65217 | 1.3421 | 61.6453
09/13/09 | 19:03 | 0 | 21.105 | 0 | 0 | 0 | 51.843 | 42.508 | 27.848 | 27.414 | 18.633 | 23.972 | 15.151 | 1 | 0 | 55.902 | 56.604 | 46.547 | 23.729 | 0 | 0 | 54.413 | 33.861 | [5 empty] | 0 | 24.429 | 45 | 2.1844 | 2.0012 | 0.80169 | 0.65217 | 1.349 | 61.7566
09/13/09 | 19:04 | 0 | 21.105 | 0 | 1 | 0 | 48.496 | 45.401 | 27.873 | 27.439 | 17.301 | 23.874 | 15.201 | 0 | 0 | 55.925 | 56.604 | 46.524 | 23.754 | 0 | 0 | 54.413 | 33.885 | [5 empty] | 0 | 21.057 | 46 | 2.1699 | 1.9874 | 0.8011 | 0.65217 | 1.3352 | 61.5332
09/13/09 | 19:05 | 0 | 21.105 | 0 | 0 | 0 | 40.183 | 44.154 | 27.897 | 27.392 | 16.906 | 23.923 | 15.101 | 0 | 0 | 55.902 | 56.558 | 46.524 | 23.778 | 0 | 0 | 54.366 | 33.861 | [5 empty] | 0 | 12.791 | 47 | 2.199 | 2.015 | 0.80228 | 0.65217 | 1.3629 | 61.9771
09/13/09 | 19:06 | 0 | 21.096 | 0 | 0 | 0 | 37.873 | 43.159 | 27.77 | 27.407 | 26.902 | 23.915 | 15.068 | 0 | 0 | 55.895 | 56.551 | 46.447 | 23.795 | 0 | 0 | 54.289 | 33.878 | [5 empty] | 0 | 10.466 | 48 | 2.2086 | 2.0242 | 0.80267 | 0.65217 | 1.372 | 62.121
09/13/09 | 19:07 | 0 | 21.074 | 0 | 1 | 0 | 37.402 | 40.294 | 27.89 | 27.432 | 21.338 | 23.891 | 15.093 | 1 | 0 | 55.872 | 56.551 | 46.494 | 23.746 | 0 | 0 | 54.266 | 33.878 | [5 empty] | 0 | 9.97 | 49 | 2.2013 | 2.0173 | 0.80238 | 0.65217 | 1.3651 | 62.0121
09/13/09 | 19:08 | 0 | 21.152 | 0 | 1 | 0 | 52.989 | 41.217 | 27.969 | 27.463 | 17.992 | 23.947 | 15.078 | 0 | 0 | 55.949 | 56.604 | 46.501 | 23.803 | 0 | 0 | 54.275 | 33.837 | [5 empty] | 0 | 25.526 | 50 | 2.2057 | 2.0214 | 0.80255 | 0.65217 | 1.3692 | 62.0775
09/13/09 | 19:09 | 0 | 21.128 | 0 | 0 | 0 | 49.185 | 44.897 | 27.969 | 27.559 | 18.188 | 23.923 | 15.126 | 1 | 0 | 55.925 | 56.581 | 46.501 | 23.778 | 0 | 0 | 54.275 | 33.861 | [5 empty] | 0 | 21.626 | 51 | 2.1917 | 2.0081 | 0.80199 | 0.65217 | 1.3559 | 61.8672
09/13/09 | 19:10 | 0 | 21.152 | 0 | 1 | 0 | 41.592 | 45.401 | 27.922 | 27.584 | 17.424 | 23.874 | 15.151 | 0 | 0 | 55.902 | 56.581 | 46.501 | 23.827 | 0 | 0 | 54.229 | 33.909 | [5 empty] | 0 | 14.008 | 52 | 2.1844 | 2.0012 | 0.80169 | 0.65217 | 1.349 | 61.7566
09/13/09 | 19:11 | 0 | 21.105 | 0 | 0 | 0 | 40.889 | 45.331 | 27.873 | 27.584 | 16.707 | 23.923 | 15.078 | 0 | 0 | 55.949 | 56.558 | 46.524 | 23.754 | 0 | 0 | 54.275 | 33.909 | [5 empty] | 0 | 13.305 | 53 | 2.2057 | 2.0214 | 0.80255 | 0.65217 | 1.3692 | 62.0775
09/13/09 | 19:12 | 0 | 21.096 | 0 | 0 | 0 | 40.999 | 45.119 | 27.841 | 27.505 | 19.689 | 23.891 | 15.118 | 0 | 0 | 55.895 | 56.528 | 46.517 | 23.795 | 0 | 0 | 54.289 | 33.878 | [5 empty] | 0 | 13.494 | 54 | 2.194 | 2.0103 | 0.80208 | 0.65217 | 1.3582 | 61.9025
09/13/09 | 19:13 | 0 | 21.128 | 0 | 0 | 0 | 37.057 | 43.169 | 27.873 | 27.559 | 26.38 | 23.874 | 15.101 | 0 | 0 | 55.925 | 56.581 | 46.524 | 23.849 | 0 | 0 | 54.343 | 33.909 | [5 empty] | 0 | 9.498 | 55 | 2.199 | 2.015 | 0.80228 | 0.65217 | 1.3629 | 61.9771
09/13/09 | 19:14 | 0 | 21.096 | 0 | 1 | 0 | 46.195 | 40.88 | 27.89 | 27.505 | 19.54 | 23.842 | 15.151 | 0 | 0 | 55.949 | 56.581 | 46.524 | 23.874 | 0 | 0 | 54.366 | 33.885 | [5 empty] | 0 | 18.69 | 56 | 2.1844 | 2.0012 | 0.80169 | 0.65217 | 1.349 | 61.7566
09/13/09 | 19:15 | 0 | 21.128 | 0 | 0 | 0 | 52.371 | 42.391 | 28.091 | 27.559 | 17.746 | 23.874 | 15.053 | 1 | 0 | 55.949 | 56.558 | 46.524 | 23.849 | 0 | 0 | 54.32 | 33.885 | [5 empty] | 0 | 24.812 | 57 | 2.213 | 2.0283 | 0.80285 | 0.65217 | 1.3762 | 62.186
09/13/09 | 19:16 | 0 | 21.152 | 0 | 1 | 0 | 44.413 | 45.308 | 28.138 | 27.633 | 15.991 | 23.874 | 15.053 | 0 | 0 | 55.949 | 56.535 | 46.547 | 23.827 | 0 | 0 | 54.343 | 33.909 | [5 empty] | 0 | 16.78 | 58 | 2.213 | 2.0283 | 0.80285 | 0.65217 | 1.3762 | 62.186
09/13/09 | 19:17 | 0 | 21.12 | 0 | 0 | 0 | 42.456 | 45.668 | 28.059 | 27.552 | 16.551 | 23.842 | 15.045 | 0 | 0 | 55.918 | 56.528 | 46.494 | 23.795 | 0 | 0 | 54.289 | 33.854 | [5 empty] | 0 | 14.904 | 59 | 2.2153 | 2.0305 | 0.80294 | 0.65217 | 1.3784 | 62.2206
09/13/09 | 19:18 | 0 | 21.152 | 0 | 0 | 0 | 42.367 | 45.56 | 28.042 | 27.537 | 15.94 | 23.874 | 15.078 | 0 | 0 | 55.925 | 56.512 | 46.524 | 23.827 | 0 | 0 | 54.32 | 33.861 | [5 empty] | 0 | 14.83 | 60 | 2.2057 | 2.0214 | 0.80255 | 0.65217 | 1.3692 | 62.0775
09/13/09 | 19:19 | 0 | 21.105 | 0 | 0 | 0 | 42.298 | 45.378 | 27.993 | 27.537 | 15.991 | 23.923 | 15.078 | 0 | 0 | 55.949 | 56.535 | 46.524 | 23.827 | 0 | 0 | 54.296 | 33.816 | [5 empty] | 0 | 14.761 | 61 | 2.2057 | 2.0214 | 0.80255 | 0.65217 | 1.3692 | 62.0775
09/13/09 | 19:20 | 0 | 21.105 | 0 | 0 | 0 | 42.205 | 45.17 | 27.993 | 27.463 | 17.942 | 23.874 | 15.101 | 1 | 0 | 55.925 | 56.535 | 46.501 | 23.803 | 0 | 0 | 54.296 | 33.816 | [5 empty] | 0 | 14.742 | 62 | 2.199 | 2.015 | 0.80228 | 0.65217 | 1.3629 | 61.9771
09/13/09 | 19:21 | 0 | 21.128 | 0 | 0 | 0 | 42.04 | 44.942 | 27.969 | 27.405 | 16.597 | 23.886 | 15.04 | 0 | 0 | 55.939 | 56.503 | 46.515 | 23.839 | 0 | 0 | 54.264 | 33.828 | [5 empty] | 0 | 14.635 | 63 | 2.2168 | 2.0319 | 0.803 | 0.65217 | 1.3798 | 62.2421
09/13/09 | 19:22 | 0 | 21.113 | 0 | 0 | 0 | 41.791 | 44.746 | 27.932 | 27.378 | 15.679 | 23.837 | 15.038 | 0 | 0 | 55.967 | 56.576 | 46.519 | 23.771 | 0 | 0 | 54.224 | 33.881 | [5 empty] | 0 | 14.413 | 64 | 2.2173 | 2.0325 | 0.80303 | 0.65217 | 1.3803 | 62.2508
09/13/09 | 19:23 | 0 | 21.113 | 0 | 0 | 0 | 41.58 | 44.517 | 27.932 | 27.353 | 17.803 | 23.837 | 15.038 | 0 | 0 | 55.937 | 56.501 | 46.533 | 23.812 | 0 | 0 | 54.217 | 33.895 | [5 empty] | 0 | 14.227 | 65 | 2.2173 | 2.0325 | 0.80303 | 0.65217 | 1.3803 | 62.2508
09/13/09 | 19:24 | 0 | 21.137 | 0 | 0 | 0 | 41.322 | 44.305 | 28.027 | 27.329 | 16.964 | 23.788 | 15.111 | 0 | 0 | 55.937 | 56.478 | 46.489 | 23.859 | 0 | 0 | 54.261 | 33.849 | [5 empty] | 0 | 13.993 | 66 | 2.1961 | 2.0123 | 0.80216 | 0.65217 | 1.3601 | 61.9332
09/13/09 | 19:25 | 0 | 21.145 | 0 | 0 | 0 | 41.071 | 44.149 | 27.988 | 27.336 | 15.267 | 23.82 | 15.02 | 0 | 0 | 55.967 | 56.508 | 46.543 | 23.82 | 0 | 0 | 54.271 | 33.809 | [5 empty] | 0 | 13.735 | 67 | 2.2226 | 2.0375 | 0.80324 | 0.65217 | 1.3853 | 62.3281
09/13/09 | 19:26 | 0 | 21.091 | 0 | 0 | 0 | 39.865 | 44.118 | 27.932 | 27.304 | 15.679 | 23.739 | 15.013 | 0 | 0 | 55.844 | 56.435 | 46.489 | 23.788 | 0 | 0 | 54.308 | 33.802 | [5 empty] | 0 | 12.561 | 68 | 2.2246 | 2.0394 | 0.80332 | 0.65217 | 1.3872 | 62.3581
09/13/09 | 19:27 | 0 | 21.113 | 0 | 0 | 0 | 35.751 | 42.497 | 27.883 | 27.402 | 17.901 | 23.739 | 15.063 | 0 | 0 | 55.914 | 56.478 | 46.512 | 23.788 | 0 | 0 | 54.285 | 33.778 | [5 empty] | 0 | 8.349 | 69 | 2.2101 | 2.0256 | 0.80273 | 0.65217 | 1.3734 | 62.1427
09/13/09 | 19:28 | 0 | 21.091 | 0 | 1 | 0 | 33.237 | 40.734 | 28.388 | 27.402 | 17.187 | 23.717 | 15.038 | 0 | 0 | 55.937 | 56.478 | 46.489 | 23.812 | 0 | 0 | 54.285 | 33.802 | [5 empty] | 0 | 5.835 | 70 | 2.2173 | 2.0325 | 0.80303 | 0.65217 | 1.3803 | 62.2508
09/13/09 | 19:29 | 0 | 21.113 | 0 | 1 | 0 | 31.401 | 42.544 | 28.533 | 27.498 | 22.535 | 23.739 | 15.038 | 0 | 0 | 55.914 | 56.478 | 46.489 | 23.788 | 0 | 0 | 54.217 | 33.826 | [5 empty] | 0 | 3.903 | 71 | 2.2173 | 2.0325 | 0.80303 | 0.65217 | 1.3803 | 62.2508
09/13/09 | 19:30 | 0 | 21.091 | 0 | 0 | 0 | 31.257 | 43.061 | 28.366 | 27.547 | 24.462 | 23.717 | 14.988 | 0 | 0 | 55.937 | 56.458 | 46.496 | 23.844 | 0 | 0 | 54.247 | 33.881 | [5 empty] | 0 | 3.71 | 72 | 2.2319 | 2.0463 | 0.80362 | 0.65217 | 1.3941 | 62.4648
09/13/09 | 19:31 | 0 | 21.169 | 0 | 1 | 0 | 50.142 | 40.272 | 27.988 | 27.65 | 19.269 | 23.749 | 15.096 | 0 | 0 | 55.944 | 56.487 | 46.519 | 23.795 | 0 | 0 | 54.201 | 33.926 | [5 empty] | 0 | 22.492 | 73 | 2.2004 | 2.0164 | 0.80234 | 0.65217 | 1.3643 | 61.999
09/13/09 | 19:32 | 0 | 21.137 | 0 | 1 | 0 | 51.465 | 37.067 | 27.642 | 27.858 | 15.433 | 23.717 | 14.988 | 1 | 0 | 55.89 | 56.435 | 46.442 | 23.837 | 0 | 0 | 54.194 | 33.895 | [5 empty] | 0 | 23.607 | 74 | 2.2319 | 2.0463 | 0.80362 | 0.65217 | 1.3941 | 62.4648
09/13/09 | 19:33 | 0 | 21.137 | 0 | 0 | 0 | 40.851 | 34.648 | 27.329 | 28.003 | 15.679 | 23.668 | 15.038 | 0 | 0 | 55.89 | 56.412 | 46.442 | 23.788 | 0 | 0 | 54.24 | 33.895 | [5 empty] | 0 | 12.848 | 75 | 2.2173 | 2.0325 | 0.80303 | 0.65217 | 1.3803 | 62.2508
09/13/09 | 19:34 | 0 | 21.145 | 0 | 1 | 0 | 36.347 | 33.716 | 27.191 | 28.084 | 27.216 | 23.749 | 14.97 | 0 | 0 | 55.897 | 56.464 | 46.428 | 23.891 | 0 | 0 | 54.247 | 33.902 | [5 empty] | 0 | 8.263 | 76 | 2.2371 | 2.0513 | 0.80383 | 0.65217 | 1.3991 | 62.5411
09/13/09 | 19:35 | 0 | 21.113 | 0 | 0 | 0 | 43.484 | 35.093 | 27.039 | 27.883 | 18.842 | 23.692 | 14.963 | 0 | 0 | 55.867 | 56.389 | 46.398 | 23.763 | 0 | 0 | 54.194 | 33.871 | [5 empty] | 0 | 15.601 | 77 | 2.2392 | 2.0532 | 0.80391 | 0.65217 | 1.4011 | 62.5707
09/13/09 | 19:36 | 0 | 21.145 | 0 | 1 | 0 | 51.657 | 42.056 | 27 | 27.625 | 17.195 | 23.675 | 15.045 | 1 | 0 | 55.874 | 56.419 | 46.449 | 23.844 | 0 | 0 | 54.177 | 33.902 | [5 empty] | 0 | 24.032 | 78 | 2.2153 | 2.0305 | 0.80294 | 0.65217 | 1.3784 | 62.2206
09/13/09 | 19:37 | 0 | 21.113 | 0 | 1 | 0 | 41.346 | 43.929 | 26.824 | 27.329 | 16.37 | 23.643 | 14.937 | 0 | 0 | 55.82 | 56.366 | 46.351 | 23.788 | 0 | 0 | 54.17 | 33.849 | [5 empty] | 0 | 14.017 | 79 | 2.2467 | 2.0604 | 0.80422 | 0.65217 | 1.4083 | 62.6802
09/13/09 | 19:38 | 1 | 21.113 | 0 | 0 | 0 | 35.751 | 41.533 | 26.679 | 27.113 | 26.559 | 23.643 | 14.988 | 0 | 0 | 55.82 | 56.389 | 46.442 | 23.788 | 0 | 0 | 54.147 | 33.849 | [5 empty] | 21.113 | 8.638 | 80 | 2.2319 | 2.0463 | 0.80362 | 0.65217 | 1.3941 | 62.4648
09/13/09 | 19:39 | 0 | 21.113 | 0 | 1 | 0 | 40.827 | 41.556 | 26.583 | 26.944 | 21.162 | 23.643 | 14.963 | 1 | 0 | 55.776 | 56.366 | 46.375 | 23.788 | 0 | 0 | 54.103 | 33.849 | [5 empty] | 0 | 13.883 | 81 | 2.2392 | 2.0532 | 0.80391 | 0.65217 | 1.4011 | 62.5707
09/13/09 | 19:40 | 0 | 20.993 | 0 | 1 | 0 | 50.777 | 45.296 | 26.414 | 26.654 | 17.828 | 23.572 | 14.864 | 0 | 0 | 55.662 | 56.232 | 46.26 | 23.643 | 0 | 0 | 53.965 | 33.754 | [5 empty] | 0 | 24.123 | 82 | 2.268 | 2.0806 | 0.80508 | 0.65217 | 1.4285 | 62.9836
09/13/09 | 19:41 | 0 | 20.993 | 0 | 1 | 0 | 40.028 | 42.52 | 26.34 | 26.51 | 16.866 | 23.572 | 14.766 | 1 | 0 | 55.662 | 56.232 | 46.237 | 23.643 | 0 | 0 | 53.965 | 33.754 | [5 empty] | 0 | 13.518 | 83 | 2.2965 | 2.1078 | 0.80624 | 0.65217 | 1.4556 | 63.3822
09/13/09 | 19:42 | 0 | 20.985 | 0 | 1 | 0 | 33.464 | 39.645 | 26.262 | 26.309 | 25.345 | 23.54 | 14.734 | 0 | 0 | 55.561 | 56.135 | 46.183 | 23.611 | 0 | 0 | 53.979 | 33.723 | [5 empty] | 0 | 7.155 | 84 | 2.3059 | 2.1166 | 0.80661 | 0.65217 | 1.4645 | 63.5102
09/13/09 | 19:43 | 0 | 20.939 | 0 | 0 | 0 | 35.861 | 43.712 | 26.237 | 26.213 | 21.949 | 23.467 | 14.658 | 0 | 0 | 55.608 | 56.179 | 46.207 | 23.611 | 0 | 0 | 53.979 | 33.699 | [5 empty] | 0 | 9.648 | 85 | 2.328 | 2.1377 | 0.80751 | 0.65217 | 1.4855 | 63.81
09/13/09 | 19:44 | 0 | 20.939 | 0 | 1 | 0 | 52.238 | 44.393 | 26.188 | 26.044 | 18.19 | 23.418 | 14.683 | 1 | 0 | 55.608 | 56.202 | 46.207 | 23.636 | 0 | 0 | 53.956 | 33.723 | [5 empty] | 0 | 26.194 | 86 | 2.3207 | 2.1307 | 0.80721 | 0.65217 | 1.4786 | 63.712
09/13/09 | 19:45 | 0 | 20.907 | 0 | 1 | 0 | 42.693 | 39.707 | 26.206 | 26.012 | 17.763 | 23.459 | 14.774 | 0 | 0 | 55.578 | 56.128 | 46.13 | 23.41 | 0 | 0 | 53.904 | 33.668 | [5 empty] | 0 | 16.681 | 87 | 2.2942 | 2.1056 | 0.80614 | 0.65217 | 1.4534 | 63.35
09/13/09 | 19:46 | 0 | 20.961 | 0 | 1 | 0 | 34.569 | 36.308 | 26.287 | 25.997 | 23.732 | 23.491 | 14.781 | 0 | 0 | 55.608 | 56.089 | 46.183 | 23.636 | 5 | 0 | 55.998 | 26.573 | [5 empty] | 0 | 8.572 | 88 | 2.2922 | 2.1036 | 0.80606 | 0.65217 | 1.4514 | 63.3218
09/13/09 | 19:47 | 0 | 20.929 | 0 | 1 | 0 | 34.163 | 39.99 | 26.326 | 25.965 | 24.448 | 23.53 | 14.701 | 1 | 0 | 55.578 | 55.853 | 45.672 | 23.604 | 0 | 0 | 57.026 | 22.545 | [5 empty] | 0 | 8.198 | 89 | 2.3155 | 2.1258 | 0.807 | 0.65217 | 1.4736 | 63.6411
09/13/09 | 19:48 | 0 | 20.961 | 0 | 0 | 0 | 52.121 | 44.463 | 26.333 | 25.997 | 17.253 | 23.611 | 14.734 | 0 | 0 | 55.561 | 55.813 | 44.601 | 23.587 | 0 | 0 | 57.19 | 22.167 | [5 empty] | 0 | 26.124 | 90 | 2.3059 | 2.1166 | 0.80661 | 0.65217 | 1.4645 | 63.5102
09/13/09 | 19:49 | 0 | 20.939 | 0 | 1 | 1 | 43.499 | 40.961 | 26.358 | 26.019 | 16.685 | 23.611 | 14.734 | 1 | 0 | 55.585 | 55.746 | 43.499 | 23.54 | 0 | 0 | 57.122 | 22.312 | [5 empty] | 0 | 17.48 | 91 | 2.3059 | 2.1166 | 0.80661 | 0.65217 | 1.4645 | 63.5102
09/13/09 | 19:50 | 0 | 20.961 | 0 | 1 | 0 | 34.711 | 36.918 | 26.407 | 26.019 | 24.116 | 23.636 | 14.759 | 0 | 0 | 55.517 | 55.699 | 42.489 | 23.611 | 0 | 0 | 56.987 | 22.577 | [5 empty] | 0 | 8.692 | 0 | 2.2986 | 2.1097 | 0.80632 | 0.65217 | 1.4575 | 63.4103
09/13/09 | 19:51 | 0 | 20.929 | 0 | 1 | 0 | 35.478 | 40.554 | 26.399 | 25.987 | 22.976 | 23.629 | 14.726 | 0 | 0 | 55.554 | 55.715 | 41.777 | 23.629 | 0 | 0 | 56.846 | 22.881 | [5 empty] | 0 | 9.491 | 1 | 2.3082 | 2.1188 | 0.9996 | 0.84507 | 1.2738 | 55.1849
09/13/09 | 19:52 | 0 | 20.939 | 0 | 1 | 0 | 51.687 | 44.463 | 26.407 | 26.019 | 18.487 | 23.587 | 14.709 | 1 | 0 | 55.538 | 55.699 | 41.195 | 23.66 | 0 | 0 | 56.763 | 23.177 | [5 empty] | 0 | 25.668 | 2 | 2.3131 | 2.1235 | 0.9998 | 0.84507 | 1.2785 | 55.2703
09/13/09 | 19:53 | 0 | 20.961 | 0 | 1 | 0 | 41.573 | 40.375 | 26.407 | 26.044 | 16.956 | 23.611 | 14.734 | 0 | 0 | 55.538 | 55.676 | 40.796 | 23.587 | 0 | 0 | 56.652 | 23.467 | [5 empty] | 0 | 15.529 | 3 | 2.3059 | 2.1166 | 0.99951 | 0.84507 | 1.2716 | 55.1447
09/13/09 | 19:54 | 0 | 20.939 | 0 | 0 | 0 | 33.818 | 37.014 | 26.431 | 26.093 | 25.899 | 23.611 | 14.709 | 1 | 0 | 55.494 | 55.676 | 40.42 | 23.562 | 0 | 0 | 56.583 | 23.66 | [5 empty] | 0 | 7.725 | 4 | 2.3131 | 2.1235 | 0.9998 | 0.84507 | 1.2785 | 55.2703
09/13/09 | 19:55 | 1 | 20.961 | 0 | 1 | 0 | 38.705 | 41.736 | 26.453 | 26.117 | 21.226 | 23.611 | 14.658 | 0 | 0 | 55.538 | 55.676 | 40.21 | 23.54 | 0 | 0 | 56.494 | 23.925 | [5 empty] | 20.961 | 12.588 | 5 | 2.328 | 2.1377 | 1.0004 | 0.84507 | 1.2926 | 55.5241
09/13/09 | 19:56 | 0 | 20.961 | 0 | 1 | 0 | 51.869 | 44.135 | 26.431 | 26.093 | 18.289 | 23.66 | 14.709 | 1 | 0 | 55.517 | 55.652 | 40.045 | 23.491 | 0 | 0 | 56.428 | 24.141 | [5 empty] | 0 | 25.776 | 6 | 2.3131 | 2.1235 | 0.9998 | 0.84507 | 1.2785 | 55.2703
09/13/09 | 19:57 | 0 | 20.953 | 0 | 1 | 0 | 40.602 | 39.449 | 26.47 | 26.036 | 16.974 | 23.58 | 14.676 | 0 | 0 | 55.463 | 55.622 | 39.873 | 23.508 | 0 | 0 | 56.307 | 24.327 | [5 empty] | 0 | 14.566 | 7 | 2.3227 | 2.1327 | 1.0002 | 0.84507 | 1.2876 | 55.4349
09/13/09 | 19:58 | 0 | 20.961 | 0 | 1 | 0 | 33.44 | 37.131 | 26.502 | 26.093 | 26.287 | 23.587 | 14.683 | 0 | 0 | 55.47 | 55.631 | 39.81 | 23.491 | 0 | 0 | 56.248 | 24.526 | [5 empty] | 0 | 7.347 | 8 | 2.3207 | 2.1307 | 1.0001 | 0.84507 | 1.2857 | 55.4001
09/13/09 | 19:59 | 0 | 20.961 | 0 | 1 | 0 | 39.081 | 42.772 | 26.502 | 26.117 | 21.949 | 23.611 | 14.734 | 1 | 0 | 55.494 | 55.631 | 39.786 | 23.562 | 0 | 0 | 56.202 | 24.769 | [5 empty] | 0 | 12.964 | 9 | 2.3059 | 2.1166 | 0.99951 | 0.84507 | 1.2716 | 55.1447
09/13/09 | 20:00 | 0 | 20.929 | 0 | 0 | 0 | 50.763 | 44.149 | 26.47 | 26.11 | 16.996 | 23.484 | 14.553 | 1 | 0 | 55.44 | 55.622 | 39.684 | 23.555 | 0 | 0 | 56.082 | 24.928 | [5 empty] | 0 | 24.653 | 10 | 2.3586 | 2.1667 | 1.0016 | 0.84507 | 1.3217 | 56.0365
09/13/09 | 20:01 | 0 | 20.961 | 0 | 1 | 0 | 39.786 | 39.153 | 26.551 | 26.164 | 17.278 | 23.54 | 14.709 | 0 | 0 | 55.468 | 55.606 | 39.739 | 23.636 | 0 | 0 | 55.995 | 25.129 | [5 empty] | 0 | 13.622 | 11 | 2.3131 | 2.1235 | 0.9998 | 0.84507 | 1.2785 | 55.2703
09/13/09 | 20:02 | 0 | 20.956 | 1 | 1 | 0 | 33.036 | 36.983 | 26.568 | 26.134 | 26.522 | 23.557 | 14.628 | 0 | 0 | 55.417 | 55.578 | 39.686 | 23.533 | 0 | 0 | 55.921 | 25.269 | [5 empty] | 0 | 6.902 | 12 | 2.3367 | 2.146 | 1.0008 | 0.84507 | 1.3009 | 55.6719
09/13/09 | 20:03 | 0 | 20.963 | 0 | 1 | 0 | 41.009 | 42.537 | 26.625 | 26.215 | 19.799 | 23.543 | 14.661 | 1 | 0 | 55.47 | 55.608 | 39.717 | 23.589 | 0 | 0 | 55.883 | 25.492 | [5 empty] | 0 | 14.794 | 13 | 2.3271 | 2.1368 | 1.0004 | 0.84507 | 1.2918 | 55.5092
09/13/09 | 20:04 | 0 | 20.963 | 0 | 1 | 0 | 51.022 | 43.547 | 26.649 | 26.191 | 17.527 | 23.565 | 14.661 | 0 | 0 | 55.447 | 55.561 | 39.693 | 23.638 | 0 | 0 | 55.792 | 25.612 | [5 empty] | 0 | 24.831 | 14 | 2.3271 | 2.1368 | 1.0004 | 0.84507 | 1.2918 | 55.5092
09/13/09 | 20:05 | 0 | 20.988 | 0 | 1 | 0 | 39.648 | 38.636 | 26.674 | 26.215 | 15.945 | 23.543 | 14.661 | 1 | 0 | 55.47 | 55.561 | 39.669 | 23.685 | 0 | 0 | 55.746 | 25.781 | [5 empty] | 0 | 13.433 | 15 | 2.3271 | 2.1368 | 1.0004 | 0.84507 | 1.2918 | 55.5092
09/13/09 | 20:06 | 0 | 20.956 | 0 | 0 | 0 | 33.06 | 37.1 | 26.689 | 26.233 | 26.353 | 23.533 | 14.628 | 0 | 0 | 55.44 | 55.531 | 39.71 | 23.486 | 0 | 0 | 55.648 | 25.823 | [5 empty] | 0 | 6.827 | 16 | 2.3367 | 2.146 | 1.0008 | 0.84507 | 1.3009 | 55.6719
09/13/09 | 20:07 | 0 | 20.931 | 0 | 1 | 0 | 39.638 | 42.999 | 26.738 | 26.255 | 20.333 | 23.557 | 14.628 | 0 | 0 | 55.417 | 55.531 | 39.662 | 23.582 | 0 | 0 | 55.648 | 25.99 | [5 empty] | 0 | 13.383 | 17 | 2.3367 | 2.146 | 1.0008 | 0.84507 | 1.3009 | 55.6719
09/13/09 | 20:08 | 0 | 20.963 | 0 | 1 | 0 | 51.068 | 43.877 | 26.819 | 26.287 | 18.688 | 23.565 | 14.638 | 1 | 0 | 55.403 | 55.561 | 39.741 | 23.614 | 0 | 0 | 55.561 | 26.191 | [5 empty] | 0 | 24.781 | 18 | 2.3338 | 2.1432 | 1.0006 | 0.84507 | 1.2981 | 55.6227
09/13/09 | 20:09 | 0 | 20.956 | 0 | 1 | 0 | 40.061 | 38.887 | 26.787 | 26.328 | 17.914 | 23.631 | 14.678 | 0 | 0 | 55.372 | 55.51 | 39.686 | 23.486 | 0 | 0 | 55.51 | 26.304 | [5 empty] | 0 | 13.733 | 19 | 2.3222 | 2.1321 | 1.0002 | 0.84507 | 1.2871 | 55.4249
09/13/09 | 20:10 | 0 | 20.963 | 0 | 1 | 0 | 33.373 | 36.78 | 26.89 | 26.385 | 25.612 | 23.663 | 14.638 | 1 | 0 | 55.426 | 55.517 | 39.717 | 23.589 | 0 | 0 | 55.47 | 26.48 | [5 empty] | 0 | 6.988 | 20 | 2.3338 | 2.1432 | 1.0006 | 0.84507 | 1.2981 | 55.6227
09/13/09 | 20:11 | 1 | 20.988 | 0 | 1 | 0 | 36.052 | 42.327 | 26.963 | 26.456 | 23.398 | 23.734 | 14.661 | 0 | 0 | 55.426 | 55.517 | 39.765 | 23.638 | 0 | 0 | 55.426 | 26.625 | [5 empty] | 20.988 | 9.596 | 21 | 2.3271 | 2.1368 | 1.0004 | 0.84507 | 1.2918 | 55.5092
09/13/09 | 20:12 | 0 | 20.956 | 0 | 0 | 0 | 52.506 | 43.822 | 26.978 | 26.424 | 18.236 | 23.678 | 14.606 | 1 | 0 | 55.372 | 55.487 | 39.734 | 23.511 | 0 | 0 | 55.326 | 26.713 | [5 empty] | 0 | 26.082 | 22 | 2.3431 | 2.1521 | 1.001 | 0.84507 | 1.307 | 55.7795
09/13/09 | 20:13 | 0 | 20.956 | 0 | 1 | 0 | 42.458 | 39.1 | 27.003 | 26.497 | 17.889 | 23.702 | 14.628 | 0 | 0 | 55.372 | 55.487 | 39.734 | 23.631 | 0 | 0 | 55.326 | 26.858 | [5 empty] | 0 | 15.961 | 23 | 2.3367 | 2.146 | 1.0008 | 0.84507 | 1.3009 | 55.6719
09/13/09 | 20:14 | 0 | 20.956 | 0 | 1 | 0 | 34.541 | 36.16 | 27.052 | 26.544 | 15.988 | 23.727 | 14.704 | 0 | 0 | 55.372 | 55.487 | 39.779 | 23.631 | 0 | 0 | 55.326 | 26.931 | [5 empty] | 0 | 7.997 | 24 | 2.3146 | 2.1249 | 0.99986 | 0.84507 | 1.2799 | 55.2953
09/13/09 | 20:15 | 0 | 20.931 | 0 | 1 | 0 | 32.157 | 40.86 | 27.074 | 26.593 | 28.496 | 23.751 | 14.678 | 1 | 0 | 55.372 | 55.487 | 39.758 | 23.653 | 0 | 0 | 55.302 | 27.074 | [5 empty] | 0 | 5.564 | 25 | 2.3222 | 2.1321 | 1.0002 | 0.84507 | 1.2871 | 55.4249
09/13/09 | 20:16 | 0 | 20.931 | 0 | 1 | 0 | 50.602 | 44.617 | 27.123 | 26.618 | 17.419 | 23.702 | 14.606 | 0 | 0 | 55.326 | 55.44 | 39.803 | 23.557 | 0 | 0 | 55.258 | 27.172 | [5 empty] | 0 | 23.984 | 26 | 2.3431 | 2.1521 | 1.001 | 0.84507 | 1.307 | 55.7795
09/13/09 | 20:17 | 0 | 20.931 | 0 | 0 | 0 | 45.787 | 40.698 | 27.172 | 26.618 | 17.125 | 23.702 | 14.628 | 1 | 0 | 55.349 | 55.417 | 39.827 | 23.582 | 0 | 0 | 55.211 | 27.243 | [5 empty] | 0 | 19.169 | 27 | 2.3367 | 2.146 | 1.0008 | 0.84507 | 1.3009 | 55.6719
09/13/09 | 20:18 | 0 | 20.931 | 0 | 1 | 0 | 36.325 | 36.325 | 27.218 | 26.713 | 16.579 | 23.776 | 14.628 | 0 | 0 | 55.326 | 55.417 | 39.803 | 23.557 | 0 | 0 | 55.188 | 27.341 | [5 empty] | 0 | 9.612 | 28 | 2.3367 | 2.146 | 1.0008 | 0.84507 | 1.3009 | 55.6719
09/13/09 | 20:19 | 0 | 20.931 | 0 | 1 | 0 | 31.867 | 38.37 | 27.243 | 26.787 | 26.953 | 23.751 | 14.606 | 0 | 0 | 55.326 | 55.396 | 39.851 | 23.486 | 0 | 0 | 55.12 | 27.461 | [5 empty] | 0 | 5.08 | 29 | 2.3431 | 2.1521 | 1.001 | 0.84507 | 1.307 | 55.7795
09/13/09 | 20:20 | 0 | 20.956 | 0 | 1 | 0 | 41.26 | 44.128 | 27.316 | 26.809 | 21.461 | 23.847 | 14.678 | 1 | 0 | 55.326 | 55.372 | 39.851 | 23.557 | 0 | 0 | 55.074 | 27.508 | [5 empty] | 0 | 14.451 | 30 | 2.3222 | 2.1321 | 1.0002 | 0.84507 | 1.2871 | 55.4249
09/13/09 | 20:21 | 0 | 20.956 | 0 | 1 | 0 | 50.924 | 42.272 | 27.341 | 26.858 | 19.05 | 23.798 | 14.628 | 0 | 0 | 55.323 | 55.417 | 39.873 | 23.508 | 0 | 0 | 55.048 | 27.603 | [5 empty] | 0 | 24.066 | 31 | 2.3367 | 2.146 | 1.0008 | 0.84507 | 1.3009 | 55.6719
09/13/09 | 20:22 | 0 | 20.909 | 0 | 0 | 0 | 40.04 | 37.337 | 27.365 | 26.811 | 17.471 | 23.729 | 14.58 | 0 | 0 | 55.258 | 55.326 | 39.803 | 23.44 | 0 | 0 | 54.959 | 27.581 | [5 empty] | 0 | 13.229 | 32 | 2.3507 | 2.1593 | 1.0013 | 0.84507 | 1.3142 | 55.906
09/13/09 | 20:23 | 0 | 20.919 | 0 | 1 | 0 | 33.634 | 35.89 | 27.375 | 26.941 | 16.863 | 23.763 | 14.568 | 1 | 0 | 55.291 | 55.358 | 39.908 | 23.594 | 0 | 0 | 54.968 | 27.785 | [5 empty] | 0 | 6.693 | 33 | 2.3542 | 2.1626 | 1.0015 | 0.84507 | 1.3175 | 55.9642
09/13/09 | 20:24 | 0 | 20.919 | 0 | 1 | 0 | 31.71 | 41.576 | 27.471 | 26.966 | 28.819 | 23.81 | 14.518 | 0 | 0 | 55.291 | 55.358 | 39.908 | 23.521 | 0 | 0 | 54.968 | 27.858 | [5 empty] | 0 | 4.744 | 34 | 2.3688 | 2.1764 | 1.0021 | 0.84507 | 1.3313 | 56.2044
09/13/09 | 20:25 | 0 | 20.885 | 0 | 1 | 0 | 50.557 | 43.963 | 27.486 | 26.956 | 17.743 | 23.751 | 14.482 | 1 | 0 | 55.258 | 55.302 | 39.851 | 23.32 | 0 | 0 | 54.889 | 27.895 | [5 empty] | 0 | 23.601 | 35 | 2.3792 | 2.1864 | 1.0025 | 0.84507 | 1.3413 | 56.3756
09/13/09 | 20:26 | 0 | 20.944 | 0 | 1 | 0 | 47.563 | 39.861 | 27.544 | 27.039 | 16.642 | 23.785 | 14.492 | 0 | 0 | 55.267 | 55.312 | 39.956 | 23.474 | 0 | 0 | 54.901 | 28.05 | [5 empty] | 0 | 20.524 | 36 | 2.3763 | 2.1836 | 1.0024 | 0.84507 | 1.3385 | 56.3282
09/13/09 | 20:27 | 0 | 20.944 | 0 | 0 | 0 | 37.44 | 35.797 | 27.544 | 27.086 | 17.062 | 23.81 | 14.568 | 0 | 0 | 55.267 | 55.312 | 39.932 | 23.545 | 0 | 0 | 54.831 | 28.145 | [5 empty] | 0 | 10.354 | 37 | 2.3542 | 2.1626 | 1.0015 | 0.84507 | 1.3175 | 55.9642
09/13/09 | 20:28 | 0 | 20.919 | 0 | 1 | 0 | 32.577 | 37.394 | 27.52 | 27.135 | 21.378 | 23.859 | 14.518 | 0 | 0 | 55.244 | 55.312 | 39.956 | 23.496 | 0 | 0 | 54.831 | 28.17 | [5 empty] | 0 | 5.442 | 38 | 2.3688 | 2.1764 | 1.0021 | 0.84507 | 1.3313 | 56.2044
09/13/09 | 20:29 | 0 | 20.909 | 0 | 1 | 0 | 32.732 | 43.939 | 27.557 | 27.125 | 26.882 | 23.8 | 14.558 | 1 | 0 | 55.211 | 55.279 | 39.968 | 23.415 | 0 | 0 | 54.751 | 28.233 | [5 empty] | 0 | 5.607 | 39 | 2.3571 | 2.1653 | 1.0016 | 0.84507 | 1.3203 | 56.0124
09/13/09 | 20:30 | 0 | 20.909 | 0 | 1 | 0 | 52.275 | 43.422 | 27.581 | 27.125 | 18.409 | 23.8 | 14.606 | 0 | 0 | 55.211 | 55.258 | 39.968 | 23.486 | 0 | 0 | 54.775 | 28.305 | [5 empty] | 0 | 25.15 | 40 | 2.3431 | 2.1521 | 1.001 | 0.84507 | 1.307 | 55.7795
09/13/09 | 20:31 | 0 | 20.944 | 0 | 0 | 0 | 46.323 | 38.545 | 27.64 | 27.159 | 17.112 | 23.835 | 14.543 | 1 | 0 | 55.244 | 55.291 | 40.002 | 23.545 | 0 | 0 | 54.784 | 28.339 | [5 empty] | 0 | 19.164 | 41 | 2.3615 | 2.1695 | 1.0018 | 0.84507 | 1.3244 | 56.0847
09/13/09 | 20:32 | 1 | 20.897 | 0 | 1 | 0 | 36.902 | 35.139 | 27.591 | 27.255 | 24.943 | 23.859 | 14.568 | 0 | 0 | 55.244 | 55.267 | 39.978 | 23.45 | 0 | 0 | 54.74 | 28.459 | [5 empty] | 20.897 | 9.647 | 42 | 2.3542 | 2.1626 | 1.0015 | 0.84507 | 1.3175 | 55.9642
09/13/09 | 20:33 | 0 | 20.909 | 0 | 1 | 0 | 35.316 | 37.172 | 27.63 | 27.196 | 24.715 | 23.751 | 14.558 | 0 | 0 | 55.211 | 55.235 | 39.968 | 23.44 | 0 | 0 | 54.684 | 28.474 | [5 empty] | 0 | 8.12 | 43 | 2.3571 | 2.1653 | 1.0016 | 0.84507 | 1.3203 | 56.0124
09/13/09 | 20:34 | 0 | 20.919 | 0 | 1 | 0 | 52.149 | 43.762 | 27.689 | 27.231 | 18.741 | 23.835 | 14.616 | 1 | 0 | 55.244 | 55.244 | 40.073 | 23.425 | 0 | 0 | 54.646 | 28.579 | [5 empty] | 0 | 24.918 | 44 | 2.3402 | 2.1493 | 1.0009 | 0.84507 | 1.3042 | 55.7307
09/13/09 | 20:35 | 0 | 20.944 | 0 | 0 | 0 | 45.661 | 43.951 | 27.785 | 27.326 | 17.532 | 23.81 | 14.593 | 0 | 0 | 55.221 | 55.221 | 40.073 | 23.425 | 0 | 0 | 54.602 | 28.653 | [5 empty] | 0 | 18.335 | 45 | 2.3469 | 2.1557 | 1.0012 | 0.84507 | 1.3106 | 55.8429
09/13/09 | 20:36 | 0 | 20.934 | 0 | 1 | 0 | 37.337 | 39.968 | 27.799 | 27.245 | 25.703 | 23.8 | 14.558 | 1 | 0 | 55.165 | 55.188 | 40.016 | 23.391 | 0 | 0 | 54.523 | 28.665 | [5 empty] | 0 | 10.092 | 46 | 2.3571 | 2.1653 | 1.0016 | 0.84507 | 1.3203 | 56.0124
09/13/09 | 20:37 | 0 | 20.944 | 0 | 1 | 0 | 35.373 | 38.545 | 27.88 | 27.304 | 23.619 | 23.835 | 14.568 | 0 | 0 | 55.221 | 55.221 | 40.05 | 23.57 | 0 | 0 | 54.555 | 28.748 | [5 empty] | 0 | 8.069 | 47 | 2.3542 | 2.1626 | 1.0015 | 0.84507 | 1.3175 | 55.9642
09/13/09 | 20:38 | 0 | 20.934 | 0 | 0 | 0 | 51.909 | 42.929 | 27.824 | 27.365 | 19.126 | 23.776 | 14.58 | 0 | 0 | 55.188 | 55.188 | 40.085 | 23.535 | 0 | 0 | 54.478 | 28.785 | [5 empty] | 0 | 24.544 | 48 | 2.3507 | 2.1593 | 1.0013 | 0.84507 | 1.3142 | 55.906
09/13/09 | 20:39 | 0 | 20.909 | 0 | 1 | 0 | 46.589 | 44.755 | 27.871 | 27.414 | 18.286 | 23.825 | 14.558 | 1 | 0 | 55.165 | 55.188 | 40.085 | 23.486 | 0 | 0 | 54.455 | 28.834 | [5 empty] | 0 | 19.175 | 49 | 2.3571 | 2.1653 | 1.0016 | 0.84507 | 1.3203 | 56.0124
09/13/09 | 20:40 | 0 | 20.885 | 0 | 1 | 0 | 38.067 | 41.566 | 27.895 | 27.414 | 22.233 | 23.8 | 14.558 | 0 | 0 | 55.165 | 55.141 | 40.085 | 23.535 | 0 | 0 | 54.432 | 28.883 | [5 empty] | 0 | 10.653 | 50 | 2.3571 | 2.1653 | 1.0016 | 0.84507 | 1.3203 | 56.0124
09/13/09 | 20:41 | 0 | 20.944 | 0 | 0 | 0 | 34.833 | 39.275 | 27.978 | 27.495 | 26.652 | 23.884 | 14.568 | 0 | 0 | 55.176 | 55.2 | 40.167 | 23.45 | 0 | 0 | 54.488 | 28.989 | [5 empty] | 0 | 7.338 | 51 | 2.3542 | 2.1626 | 1.0015 | 0.84507 | 1.3175 | 55.9642
09/13/09 | 20:42 | 0 | 20.899 | 0 | 1 | 0 | 50.251 | 42.169 | 27.983 | 27.476 | 20.078 | 23.839 | 14.595 | 1 | 0 | 55.134 | 55.181 | 40.102 | 23.43 | 0 | 0 | 54.448 | 29.043 | [5 empty] | 0 | 22.775 | 52 | 2.3463 | 2.1551 | 1.0011 | 0.84507 | 1.31 | 55.8332
09/13/09 | 20:43 | 0 | 20.949 | 0 | 1 | 0 | 48.807 | 45.322 | 28.005 | 27.525 | 18.424 | 23.864 | 14.671 | 0 | 0 | 55.181 | 55.181 | 40.148 | 23.381 | 0 | 0 | 54.378 | 29.114 | [5 empty] | 0 | 21.282 | 53 | 2.3242 | 2.1341 | 1.0003 | 0.84507 | 1.289 | 55.4597
09/13/09 | 20:44 | 0 | 20.98 | 0 | 0 | 0 | 39.569 | 42.999 | 28.037 | 27.581 | 17.099 | 23.822 | 14.653 | 1 | 0 | 55.188 | 55.165 | 40.179 | 23.511 | 0 | 0 | 54.362 | 29.17 | [5 empty] | 0 | 11.988 | 54 | 2.3294 | 2.139 | 1.0005 | 0.84507 | 1.294 | 55.5488
09/13/09 | 20:45 | 0 | 20.949 | 0 | 1 | 0 | 35.636 | 40.667 | 28.03 | 27.574 | 29.114 | 23.79 | 14.621 | 0 | 0 | 55.204 | 55.181 | 40.195 | 23.501 | 0 | 0 | 54.355 | 29.212 | [5 empty] | 0 | 8.062 | 55 | 2.3388 | 2.1479 | 1.0008 | 0.84507 | 1.3028 | 55.7062
09/13/09 | 20:46 | 0 | 20.949 | 0 | 0 | 0 | 43.98 | 40.219 | 28.03 | 27.549 | 19.684 | 23.766 | 14.595 | 0 | 0 | 55.181 | 55.134 | 40.219 | 23.501 | 0 | 0 | 54.31 | 29.258 | [5 empty] | 0 | 16.431 | 56 | 2.3463 | 2.1551 | 1.0011 | 0.84507 | 1.31 | 55.8332
09/13/09 | 20:47 | 0 | 20.931 | 0 | 1 | 0 | 52.873 | 44.434 | 28.135 | 27.652 | 17.964 | 23.798 | 14.555 | 1 | 0 | 55.188 | 55.141 | 40.203 | 23.582 | 0 | 0 | 54.385 | 29.315 | [5 empty] | 0 | 25.221 | 57 | 2.358 | 2.1662 | 1.0016 | 0.84507 | 1.3211 | 56.0269
09/13/09 | 20:48 | 0 | 20.956 | 0 | 1 | 0 | 42.812 | 44.732 | 28.135 | 27.652 | 17.791 | 23.798 | 14.606 | 0 | 0 | 55.211 | 55.141 | 40.274 | 23.486 | 0 | 0 | 54.362 | 29.339 | [5 empty] | 0 | 15.16 | 58 | 2.3431 | 2.1521 | 1.001 | 0.84507 | 1.307 | 55.7795
09/13/09 | 20:49 | 0 | 20.924 | 0 | 0 | 0 | 38.15 | 42.944 | 28.079 | 27.645 | 25.453 | 23.744 | 14.472 | 0 | 0 | 55.134 | 55.09 | 40.195 | 23.479 | 0 | 0 | 54.331 | 29.378 | [5 empty] | 0 | 10.505 | 59 | 2.3822 | 2.1892 | 1.0026 | 0.84507 | 1.3441 | 56.4229
09/13/09 | 20:50 | 1 | 20.877 | 0 | 1 | 0 | 36.129 | 40.406 | 28.03 | 27.669 | 24.563 | 23.766 | 14.548 | 0 | 0 | 55.134 | 55.09 | 40.243 | 23.454 | 0 | 0 | 54.287 | 29.428 | [5 empty] | 20.877 | 8.46 | 60 | 2.36 | 2.1681 | 1.0017 | 0.84507 | 1.323 | 56.0606
09/13/09 | 20:51 | 0 | 20.949 | 0 | 0 | 0 | 52.245 | 42.544 | 28.128 | 27.669 | 18.771 | 23.766 | 14.573 | 1 | 0 | 55.158 | 55.09 | 40.267 | 23.501 | 0 | 0 | 54.24 | 29.501 | [5 empty] | 0 | 24.576 | 61 | 2.3527 | 2.1612 | 1.0014 | 0.84507 | 1.3161 | 55.94
09/13/09 | 20:52 | 0 | 20.924 | 0 | 1 | 0 | 48.326 | 45.78 | 28.103 | 27.694 | 16.966 | 23.744 | 14.523 | 0 | 0 | 55.158 | 55.09 | 40.289 | 23.405 | 0 | 0 | 54.217 | 29.501 | [5 empty] | 0 | 20.632 | 62 | 2.3673 | 2.175 | 1.002 | 0.84507 | 1.33 | 56.1805
09/13/09 | 20:53 | 0 | 20.949 | 0 | 0 | 0 | 39.607 | 44.166 | 28.079 | 27.718 | 16.571 | 23.744 | 14.523 | 1 | 0 | 55.158 | 55.067 | 40.289 | 23.405 | 0 | 0 | 54.264 | 29.523 | [5 empty] | 0 | 11.889 | 63 | 2.3673 | 2.175 | 1.002 | 0.84507 | 1.33 | 56.1805
09/13/09 | 20:54 | 0 | 20.924 | 0 | 1 | 0 | 36.201 | 42.217 | 28.005 | 27.718 | 28.682 | 23.744 | 14.497 | 0 | 0 | 55.134 | 55.067 | 40.289 | 23.405 | 0 | 0 | 54.287 | 29.572 | [5 empty] | 0 | 8.483 | 64 | 2.3749 | 2.1822 | 1.0023 | 0.84507 | 1.3372 | 56.3045
09/13/09 | 20:55 | 0 | 20.924 | 0 | 1 | 0 | 43.016 | 40.994 | 28.079 | 27.741 | 19.734 | 23.646 | 14.497 | 0 | 0 | 55.158 | 55.067 | 40.289 | 23.526 | 0 | 0 | 54.287 | 29.621 | [5 empty] | 0 | 15.275 | 65 | 2.3749 | 2.1822 | 1.0023 | 0.84507 | 1.3372 | 56.3045
09/13/09 | 20:56 | 0 | 20.931 | 0 | 0 | 0 | 53.286 | 44.755 | 28.135 | 27.726 | 18.407 | 23.751 | 14.505 | 1 | 0 | 55.188 | 55.097 | 40.344 | 23.388 | 0 | 0 | 54.294 | 29.7 | [5 empty] | 0 | 25.56 | 66 | 2.3725 | 2.18 | 1.0022 | 0.84507 | 1.3349 | 56.2664
09/13/09 | 20:57 | 0 | 20.924 | 0 | 1 | 0 | 43.649 | 45.595 | 28.054 | 27.718 | 17.14 | 23.695 | 14.497 | 0 | 0 | 55.111 | 55.043 | 40.337 | 23.479 | 0 | 0 | 54.24 | 29.692 | [5 empty] | 0 | 15.931 | 67 | 2.3749 | 2.1822 | 1.0023 | 0.84507 | 1.3372 | 56.3045
09/13/09 | 20:58 | 0 | 20.924 | 0 | 0 | 0 | 38.973 | 44.121 | 28.03 | 27.741 | 16.893 | 23.67 | 14.472 | 0 | 0 | 55.134 | 55.043 | 40.313 | 23.501 | 0 | 0 | 54.264 | 29.788 | [5 empty] | 0 | 11.232 | 68 | 2.3822 | 2.1892 | 1.0026 | 0.84507 | 1.3441 | 56.4229
09/13/09 | 20:59 | 0 | 20.956 | 0 | 1 | 0 | 35.809 | 41.566 | 28.037 | 27.75 | 29.653 | 23.727 | 14.53 | 0 | 0 | 55.141 | 55.097 | 40.392 | 23.462 | 0 | 0 | 54.294 | 29.844 | [5 empty] | 0 | 8.059 | 69 | 2.3653 | 2.1731 | 1.0019 | 0.84507 | 1.328 | 56.147
09/13/09 | 21:00 | 0 | 20.956 | 0 | 0 | 1 | 49.409 | 41.683 | 28.135 | 27.726 | 18.927 | 23.702 | 14.53 | 1 | 0 | 55.141 | 55.05 | 40.368 | 23.511 | 0 | 0 | 54.271 | 29.893 | [5 empty] | 0 | 21.683 | 70 | 2.3653 | 2.1731 | 1.0019 | 0.84507 | 1.328 | 56.147
09/13/09 | 21:01 | 0 | 20.924 | 1 | 1 | 0 | 51.075 | 45.457 | 28.079 | 27.694 | 16.795 | 23.646 | 14.447 | 0 | 0 | 55.113 | 55.022 | 40.337 | 23.526 | 0 | 0 | 54.196 | 29.862 | [5 empty] | 0 | 23.381 | 0 | 2.3894 | 2.1961 | 1.0029 | 0.84507 | 1.351 | 56.5406
09/13/09 | 21:02 | 0 | 20.985 | 0 | 1 | 0 | 41.195 | 44.991 | 28.116 | 27.755 | 17.326 | 23.732 | 14.535 | 1 | 0 | 55.172 | 55.034 | 40.42 | 23.562 | 0 | 0 | 54.278 | 29.972 | [5 empty] | 0 | 13.44 | 1 | 2.3638 | 2.1717 | 4.1568 | 4 | -1.8283 | -77.345
09/13/09 | 21:03 | 0 | 20.953 | 0 | 0 | 0 | 38.134 | 43.891 | 27.988 | 27.723 | 26.206 | 23.675 | 14.578 | 0 | 0 | 55.141 | 55.027 | 40.413 | 23.555 | 0 | 0 | 54.247 | 29.965 | [5 empty] | 0 | 10.411 | 2 | 2.3513 | 2.1598 | 4.1563 | 4 | -1.8402 | -78.2631
09/13/09 | 21:04 | 0 | 20.961 | 0 | 0 | 0 | 37.201 | 41.243 | 28.02 | 27.755 | 23.442 | 23.732 | 14.611 | 0 | 0 | 55.172 | 55.034 | 40.468 | 23.562 | 0 | 0 | 54.254 | 30.018 | [5 empty] | 0 | 9.446 | 3 | 2.3417 | 2.1507 | 4.1559 | 4 | -1.8493 | -78.9744
09/13/09 | 21:05 | 0 | 20.907 | 0 | 1 | 0 | 53.055 | 43.185 | 28.013 | 27.748 | 19.837 | 23.675 | 14.553 | 1 | 0 | 55.141 | 55.027 | 40.413 | 23.53 | 0 | 0 | 54.224 | 30.036 | [5 empty] | 0 | 25.307 | 4 | 2.3586 | 2.1667 | 4.1566 | 4 | -1.8333 | -77.7282
09/13/09 | 21:06 | 0 | 20.929 | 0 | 1 | 0 | 47.873 | 46.176 | 28.059 | 27.723 | 18.009 | 23.7 | 14.553 | 0 | 0 | 55.118 | 55.027 | 40.437 | 23.508 | 0 | 0 | 54.201 | 30.06 | [5 empty] | 0 | 20.15 | 5 | 2.3586 | 2.1667 | 4.1566 | 4 | -1.8333 | -77.7282
09/13/09 | 21:07 | 0 | 20.953 | 0 | 0 | 0 | 39.779 | 44.776 | 27.988 | 27.748 | 17.394 | 23.653 | 14.502 | 0 | 0 | 55.141 | 54.98 | 40.485 | 23.508 | 0 | 0 | 54.18 | 30.109 | [5 empty] | 0 | 12.031 | 6 | 2.3734 | 2.1808 | 4.1572 | 4 | -1.8192 | -76.647
09/13/09 | 21:08 | 0 | 20.953 | 0 | 1 | 0 | 36.887 | 43.209 | 27.964 | 27.699 | 28.349 | 23.675 | 14.502 | 0 | 0 | 55.097 | 55.004 | 40.437 | 23.508 | 0 | 0 | 54.18 | 30.085 | [5 empty] | 0 | 9.188 | 7 | 2.3734 | 2.1808 | 4.1572 | 4 | -1.8192 | -76.647
09/13/09 | 21:09 | 0 | 20.929 | 0 | 3 | 0 | 39.662 | 41.236 | 27.939 | 28.157 | 28.373 | 23.7 | 14.477 | 1 | 0 | 51.657 | 55.004 | 42.693 | 23.53 | 0 | 0 | 54.133 | 30.109 | [5 empty] | 0 | 11.505 | 8 | 2.3807 | 2.1878 | 4.1575 | 4 | -1.8122 | -76.122
09/13/09 | 21:10 | 1 | 20.961 | 0 | 15 | 0 | 53.451 | 41.595 | 31.656 | 45.908 | 49.554 | 23.685 | 14.56 | 1 | 0 | 54.99 | 54.506 | 47.283 | 23.587 | 0 | 0 | 54.163 | 29.827 | [5 empty] | 20.961 | 7.543 | 9 | 2.3565 | 2.1648 | 4.1565 | 4 | -1.8352 | -77.8776
09/13/09 | 21:11 | 1 | 20.929 | 0 | 14 | 0 | 62.653 | 41.446 | 37.076 | 53.858 | 56.757 | 23.724 | 14.502 | 3 | 0 | 62.427 | 54.156 | 54.453 | 23.604 | 0 | 0 | 54.18 | 30.156 | [5 empty] | 20.929 | 8.795 | 10 | 2.3734 | 2.1808 | 4.1572 | 4 | -1.8192 | -76.647
09/13/09 | 21:12 | 1 | 20.907 | 0 | 15 | 0 | 67.562 | 41.305 | 41.401 | 58.594 | 57.069 | 23.724 | 14.452 | 0 | 0 | 67.361 | 54.362 | 58.705 | 23.555 | 0 | 0 | 54.133 | 33.385 | [5 empty] | 20.907 | 8.968 | 11 | 2.388 | 2.1947 | 4.1578 | 4 | -1.8053 | -75.6001
09/13/09 | 21:13 | 1 | 20.929 | 0 | 15 | 0 | 69.628 | 41.188 | 44.104 | 61.129 | 57.72 | 23.773 | 14.477 | 1 | 0 | 69.561 | 55.027 | 61.015 | 23.484 | 0 | 0 | 54.133 | 36.184 | [5 empty] | 20.929 | 8.499 | 12 | 2.3807 | 2.1878 | 4.1575 | 4 | -1.8122 | -76.122
09/13/09 | 21:14 | 0 | 20.953 | 1 | 15 | 0 | 70.22 | 41.095 | 45.763 | 62.519 | 58.728 | 23.749 | 14.452 | 0 | 0 | 70.198 | 55.783 | 62.293 | 23.604 | 0 | 0 | 54.18 | 38.275 | [5 empty] | 0 | 7.701 | 13 | 2.388 | 2.1947 | 4.1578 | 4 | -1.8053 | -75.6001
09/13/09 | 21:15 | 1 | 20.953 | 0 | 15 | 1 | 70.417 | 40.954 | 47 | 63.281 | 60.253 | 23.7 | 14.553 | 0 | 1 | 70.529 | 56.487 | 63.078 | 23.58 | 0 | 0 | 54.315 | 39.896 | [5 empty] | 20.953 | 7.136 | 14 | 2.3586 | 2.1667 | 4.1566 | 4 | -1.8333 | -77.7282
09/13/09 | 21:16 | 0 | 20.953 | 0 | 15 | 0 | 70.397 | 40.884 | 47.988 | 63.885 | 61.599 | 23.675 | 14.477 | 1 | 0 | 70.616 | 57.115 | 63.705 | 23.604 | 0 | 0 | 54.523 | 41.188 | [5 empty] | 0 | 6.512 | 0 | 2.3807 | 2.1878 | 4.1575 | 4 | -1.8122 | -76.122
09/13/09 | 21:17 | 1 | 20.953 | 0 | 14 | 0 | 70.397 | 40.789 | 48.814 | 64.424 | 62.519 | 23.675 | 14.477 | 0 | 0 | 70.681 | 57.765 | 64.267 | 23.629 | 0 | 0 | 54.936 | 42.341 | [5 empty] | 20.953 | 5.973 | 1 | 2.3807 | 2.1878 | 6.1575 | 6 | -3.8122 | -160.1309
09/13/09 | 21:18 | 0 | 20.953 | 0 | 15 | 0 | 70.375 | 40.695 | 49.593 | 64.828 | 63.034 | 23.724 | 14.477 | 0 | 0 | 70.703 | 58.281 | 64.714 | 23.629 | 0 | 0 | 55.256 | 43.327 | [5 empty] | 0 | 5.547 | 2 | 2.3807 | 2.1878 | 6.1575 | 6 | -3.8122 | -160.1309
09/13/09 | 21:19 | 1 | 20.929 | 0 | 15 | 0 | 70.33 | 40.53 | 50.188 | 65.252 | 63.415 | 23.7 | 14.379 | 0 | 0 | 70.681 | 58.84 | 65.186 | 23.629 | 0 | 0 | 55.554 | 44.173 | [5 empty] | 20.929 | 5.078 | 3 | 2.4092 | 2.2149 | 6.1586 | 6 | -3.7851 | -157.1082
09/13/09 | 21:20 | 0 | 20.953 | 1 | 15 | 0 | 70.285 | 40.461 | 50.877 | 65.59 | 63.751 | 23.724 | 14.43 | 0 | 0 | 70.659 | 59.335 | 65.522 | 23.7 | 0 | 0 | 56.012 | 44.914 | [5 empty] | 0 | 4.695 | 4 | 2.3944 | 2.2008 | 6.158 | 6 | -3.7992 | -158.6723
09/13/09 | 21:21 | 0 | 20.953 | 0 | 14 | 0 | 70.265 | 40.365 | 51.381 | 65.926 | 63.952 | 23.749 | 14.392 | 1 | 0 | 70.643 | 59.723 | 65.843 | 23.616 | 0 | 0 | 56.316 | 45.588 | [5 empty] | 0 | 4.339 | 5 | 2.4054 | 2.2113 | 6.1585 | 6 | -3.7887 | -157.5051
09/13/09 | 21:22 | 1 | 20.936 | 0 | 15 | 0 | 70.133 | 40.229 | 51.797 | 66.197 | 64.022 | 23.732 | 14.337 | 0 | 0 | 70.507 | 60.143 | 66.106 | 23.658 | 0 | 0 | 56.601 | 46.225 | [5 empty] | 20.936 | 3.936 | 6 | 2.4215 | 2.2265 | 6.1591 | 6 | -3.7735 | -155.8346
09/13/09 | 21:23 | 0 | 20.912 | 0 | 15 | 0 | 70.113 | 40.066 | 52.28 | 66.421 | 64.134 | 23.682 | 14.311 | 0 | 0 | 70.486 | 60.593 | 66.332 | 23.682 | 0 | 0 | 56.982 | 46.776 | [5 empty] | 0 | 3.692 | 7 | 2.429 | 2.2337 | 6.1594 | 6 | -3.7663 | -155.0526
09/13/09 | 21:24 | 0 | 20.912 | 0 | 15 | 0 | 70.001 | 39.971 | 52.646 | 66.644 | 64.381 | 23.754 | 14.362 | 0 | 0 | 70.375 | 60.974 | 66.601 | 23.633 | 0 | 0 | 57.409 | 47.28 | [5 empty] | 0 | 3.357 | 8 | 2.4142 | 2.2196 | 6.1588 | 6 | -3.7804 | -156.5912
09/13/09 | 21:25 | 1 | 20.912 | 1 | 14 | 1 | 69.981 | 39.877 | 53.036 | 66.868 | 64.403 | 23.803 | 14.337 | 1 | 1 | 70.375 | 61.309 | 66.756 | 23.633 | 0 | 0 | 57.656 | 47.738 | [5 empty] | 20.912 | 3.113 | 9 | 2.4215 | 2.2265 | 6.1591 | 6 | -3.7735 | -155.8346
09/13/09 | 21:26 | 0 | 20.912 | 0 | 15 | 0 | 69.936 | 39.808 | 53.402 | 67.048 | 64.874 | 23.778 | 14.311 | 0 | 0 | 70.332 | 61.601 | 67.003 | 23.732 | 0 | 0 | 58.082 | 48.128 | [5 empty] | 0 | 2.888 | 0 | 2.429 | 2.2337 | 6.1594 | 6 | -3.7663 | -155.0526
09/13/09 | 21:27 | 0 | 20.887 | 0 | 15 | 0 | 70.046 | 39.667 | 53.745 | 67.272 | 65.077 | 23.827 | 14.387 | 0 | 0 | 70.464 | 61.959 | 67.183 | 23.754 | 0 | 0 | 58.395 | 48.496 | [5 empty] | 0 | 2.774 | 1 | 2.4069 | 2.2127 | 0.92776 | 0.76923 | 1.4434 | 59.9711
09/13/09 | 21:28 | 0 | 20.912 | 0 | 14 | 0 | 70.243 | 39.619 | 54.135 | 67.498 | 65.097 | 23.827 | 14.311 | 0 | 0 | 70.638 | 62.16 | 67.384 | 23.778 | 0 | 0 | 58.687 | 48.863 | [5 empty] | 0 | 2.745 | 2 | 2.429 | 2.2337 | 0.92866 | 0.76923 | 1.4645 | 60.2907
09/13/09 | 21:29 | 1 | 20.912 | 0 | 15 | 0 | 70.529 | 39.478 | 54.411 | 67.805 | 65.412 | 23.803 | 14.387 | 0 | 0 | 70.86 | 62.475 | 67.651 | 23.827 | 0 | 0 | 58.934 | 49.229 | [5 empty] | 20.912 | 2.724 | 3 | 2.4069 | 2.2127 | 0.92776 | 0.76923 | 1.4434 | 59.9711
09/13/09 | 21:30 | 0 | 20.912 | 0 | 15 | 0 | 70.793 | 39.385 | 54.709 | 68.069 | 65.994 | 23.803 | 14.387 | 1 | 0 | 71.121 | 62.744 | 67.982 | 23.827 | 0 | 0 | 59.203 | 49.596 | [5 empty] | 0 | 2.724 | 4 | 2.4069 | 2.2127 | 0.92776 | 0.76923 | 1.4434 | 59.9711
09/13/09 | 21:31 | 0 | 20.946 | 1 | 14 | 0 | 71.133 | 39.322 | 55.109 | 68.387 | 66.43 | 23.886 | 14.347 | 0 | 0 | 71.439 | 63.046 | 68.277 | 23.812 | 0 | 0 | 59.547 | 50.041 | [5 empty] | 0 | 2.746 | 5 | 2.4186 | 2.2238 | 0.92824 | 0.76923 | 1.4545 | 60.1401
09/13/09 | 21:32 | 0 | 20.922 | 0 | 15 | 0 | 71.374 | 39.277 | 55.384 | 68.671 | 66.587 | 23.911 | 14.347 | 0 | 0 | 71.725 | 63.269 | 68.584 | 23.812 | 0 | 0 | 59.682 | 50.431 | [5 empty] | 0 | 2.703 | 6 | 2.4186 | 2.2238 | 0.92824 | 0.76923 | 1.4545 | 60.1401
09/13/09 | 21:33 | 1 | 20.887 | 0 | 15 | 0 | 71.649 | 39.15 | 55.694 | 68.903 | 67.003 | 23.803 | 14.264 | 0 | 0 | 71.98 | 63.507 | 68.816 | 23.803 | 0 | 0 | 59.83 | 50.835 | [5 empty] | 20.887 | 2.746 | 7 | 2.4427 | 2.2467 | 0.92922 | 0.76923 | 1.4775 | 60.4855
09/13/09 | 21:34 | 0 | 20.912 | 0 | 15 | 0 | 71.958 | 39.078 | 56.016 | 69.234 | 67.272 | 23.827 | 14.264 | 1 | 0 | 72.309 | 63.776 | 69.122 | 23.852 | 0 | 0 | 60.054 | 51.246 | [5 empty] | 0 | 2.724 | 8 | 2.4427 | 2.2467 | 0.92922 | 0.76923 | 1.4775 | 60.4855
09/13/09 | 21:35 | 0 | 20.868 | 0 | 14 | 0 | 71.826 | 38.961 | 56.289 | 69.476 | 60.255 | 23.803 | 14.238 | 0 | 0 | 72.55 | 64.022 | 69.386 | 23.923 | 0 | 0 | 60.346 | 51.636 | [5 empty] | 0 | 2.35 | 9 | 2.4503 | 2.2539 | 0.92952 | 0.76923 | 1.4847 | 60.5923
09/13/09 | 21:36 | 0 | 20.922 | 0 | 15 | 0 | 69.836 | 38.947 | 56.186 | 69.572 | 44.837 | 23.911 | 14.249 | 0 | 0 | 70.386 | 64.324 | 69.154 | 23.861 | 0 | 0 | 60.668 | 51.738 | [5 empty] | 0 | 0.264 | 10 | 2.4471 | 2.2509 | 0.92939 | 0.76923 | 1.4816 | 60.5472
09/13/09 | 21:37 | 0 | 20.922 | 1 | 15 | 0 | 68.519 | 38.854 | 56.002 | 68.716 | 39.863 | 23.861 | 14.299 | 1 | 0 | 69.111 | 64.524 | 68.539 | 23.861 | 0 | 0 | 60.917 | 51.325 | [5 empty] | 0 | -0.197 | 11 | 2.4325 | 2.237 | 0.9288 | 0.76923 | 1.4678 | 60.3407
09/13/09 | 21:38 | 0 | 20.887 | 0 | 14 | 0 | 67.741 | 38.772 | 55.764 | 68.092 | 35.765 | 23.876 | 14.238 | 0 | 0 | 68.311 | 64.604 | 67.915 | 23.827 | 0 | 0 | 61.017 | 50.742 | [5 empty] | 0 | -0.351 | 12 | 2.4503 | 2.2539 | 0.92952 | 0.76923 | 1.4847 | 60.5923
09/13/09 | 21:39 | 0 | 20.946 | 0 | 15 | 0 | 67.238 | 38.712 | 55.659 | 67.727 | 32.979 | 23.886 | 14.324 | 0 | 0 | 67.814 | 64.705 | 67.53 | 23.933 | 0 | 0 | 61.14 | 50.226 | [5 empty] | 0 | -0.489 | 13 | 2.4253 | 2.2301 | 0.92851 | 0.76923 | 1.4609 | 60.2365
09/13/09 | 21:40 | 0 | 20.922 | 0 | 15 | 0 | 66.879 | 38.665 | 55.589 | 67.439 | 30.967 | 23.957 | 14.274 | 0 | 0 | 67.416 | 64.728 | 67.238 | 23.911 | 0 | 0 | 61.364 | 49.675 | [5 empty] | 0 | -0.56 | 14 | 2.4398 | 2.244 | 0.9291 | 0.76923 | 1.4747 | 60.4443
09/13/09 | 21:41 | 0 | 20.922 | 0 | 14 | 0 | 66.587 | 38.547 | 55.522 | 67.192 | 33.189 | 23.945 | 14.286 | 0 | 0 | 67.096 | 64.741 | 67.051 | 23.994 | 0 | 0 | 61.558 | 49.115 | [5 empty] | 0 | -0.605 | 15 | 2.4363 | 2.2406 | 0.92896 | 0.76923 | 1.4714 | 60.3946
09/13/09 | 21:42 | 0 | 20.944 | 0 | 15 | 0 | 66.387 | 38.5 | 55.501 | 67.016 | 31.063 | 23.933 | 14.344 | 0 | 0 | 66.882 | 64.684 | 66.882 | 24.053 | 0 | 0 | 61.613 | 48.597 | [5 empty] | 0 | -0.629 | 16 | 2.4194 | 2.2246 | 0.92827 | 0.76923 | 1.4554 | 60.1527
09/13/09 | 21:43 | 0 | 20.914 | 0 | 15 | 0 | 66.181 | 38.425 | 55.356 | 66.898 | 25.877 | 23.95 | 14.191 | 0 | 0 | 66.674 | 64.611 | 66.697 | 23.925 | 0 | 0 | 61.72 | 48.041 | [5 empty] | 0 | -0.717 | 17 | 2.464 | 2.2669 | 0.93008 | 0.76923 | 1.4977 | 60.7838
09/13/09 | 21:44 | 0 | 20.944 | 1 | 14 | 0 | 66.074 | 38.382 | 55.34 | 66.813 | 27.954 | 23.933 | 14.271 | 0 | 0 | 66.544 | 64.616 | 66.612 | 24.077 | 0 | 0 | 61.813 | 47.612 | [5 empty] | 0 | -0.739 | 18 | 2.4407 | 2.2448 | 0.92913 | 0.76923 | 1.4756 | 60.4567
09/13/09 | 21:45 | 0 | 20.846 | 0 | 15 | 0 | 65.978 | 38.167 | 55.218 | 66.651 | 29.057 | 23.925 | 14.241 | 0 | 0 | 66.428 | 64.588 | 66.539 | 24.07 | 0 | 0 | 61.832 | 47.147 | [5 empty] | 0 | -0.673 | 19 | 2.4494 | 2.2531 | 0.92949 | 0.76923 | 1.4839 | 60.5801
09/13/09 | 21:46 | 0 | 20.922 | 0 | 14 | 0 | 65.827 | 38.22 | 55.246 | 66.59 | 24.653 | 23.979 | 14.271 | 0 | 0 | 66.298 | 64.461 | 66.343 | 24.004 | 0 | 0 | 61.905 | 46.741 | [5 empty] | 0 | -0.763 | 20 | 2.4407 | 2.2448 | 0.92913 | 0.76923 | 1.4756 | 60.4567
09/13/09 | 21:47 | 0 | 20.968 | 0 | 15 | 0 | 65.738 | 38.148 | 55.202 | 66.501 | 26.1 | 24.004 | 14.246 | 1 | 0 | 66.163 | 64.392 | 66.254 | 24.053 | 0 | 0 | 61.971 | 46.351 | [5 empty] | 0 | -0.763 | 21 | 2.448 | 2.2517 | 0.92943 | 0.76923 | 1.4825 | 60.5595
09/13/09 | 21:48 | 0 | 20.944 | 0 | 15 | 0 | 65.647 | 38.079 | 55.155 | 66.366 | 25.931 | 23.908 | 14.319 | 0 | 0 | 66.074 | 64.28 | 66.186 | 23.933 | 0 | 0 | 61.948 | 45.983 | [5 empty] | 0 | -0.719 | 22 | 2.4267 | 2.2315 | 0.92857 | 0.76923 | 1.4623 | 60.2574
09/13/09 | 21:49 | 0 | 20.944 | 0 | 14 | 0 | 65.535 | 38.055 | 55.088 | 66.298 | 23.57 | 23.955 | 14.344 | 0 | 0 | 65.985 | 64.191 | 66.074 | 23.69 | 0 | 0 | 62.06 | 45.616 | [5 empty] | 0 | -0.763 | 23 | 2.4194 | 2.2246 | 0.92827 | 0.76923 | 1.4554 | 60.1527
09/13/09 | 21:50 | 0 | 20.944 | 0 | 15 | 0 | 65.446 | 37.983 | 55.018 | 66.254 | 25.593 | 23.933 | 14.246 | 0 | 0 | 65.85 | 64.123 | 65.962 | 24.028 | 0 | 0 | 62.106 | 45.273 | [5 empty] | 0 | -0.808 | 24 | 2.448 | 2.2517 | 0.92943 | 0.76923 | 1.4825 | 60.5595
09/13/09 | 21:51 | 0 | 20.922 | 1 | 14 | 0 | 65.335 | 37.866 | 54.926 | 66.14 | 26.316 | 23.955 | 14.221 | 0 | 0 | 65.759 | 64.034 | 65.85 | 24.077 | 0 | 0 | 62.037 | 44.928 | [5 empty] | 0 | -0.805 | 25 | 2.4552 | 2.2586 | 0.92972 | 0.76923 | 1.4894 | 60.6618
09/13/09 | 21:52 | 0 | 20.956 | 0 | 15 | 0 | 65.298 | 37.875 | 55.006 | 66.06 | 24.761 | 23.942 | 14.331 | 0 | 0 | 65.725 | 63.954 | 65.791 | 24.183 | 0 | 0 | 62.115 | 44.685 | [5 empty] | 0 | -0.762 | 26 | 2.4232 | 2.2282 | 0.92842 | 0.76923 | 1.4589 | 60.2072
09/13/09 | 21:53 | 0 | 20.899 | 0 | 15 | 0 | 65.154 | 37.748 | 54.926 | 65.916 | 22.944 | 23.908 | 14.319 | 0 | 0 | 65.624 | 63.854 | 65.738 | 24.099 | 0 | 0 | 62.037 | 44.377 | [5 empty] | 0 | -0.762 | 27 | 2.4267 | 2.2315 | 0.92857 | 0.76923 | 1.4623 | 60.2574
09/13/09 | 21:54 | 0 | 20.978 | 0 | 14 | 0 | 65.12 | 37.734 | 54.912 | 65.859 | 21.846 | 23.942 | 14.281 | 0 | 0 | 65.544 | 63.796 | 65.636 | 24.254 | 0 | 0 | 62.069 | 44.128 | [5 empty] | 0 | -0.739 | 28 | 2.4378 | 2.242 | 0.92901 | 0.76923 | 1.4728 | 60.4153
09/13/09 | 21:55 | 0 | 20.934 | 0 | 15 | 0 | 65.052 | 37.713 | 54.812 | 65.805 | 22.366 | 23.955 | 14.296 | 0 | 0 | 65.424 | 63.676 | 65.558 | 24.124 | 0 | 0 | 62.037 | 43.882 | [5 empty] | 0 | -0.753 | 29 | 2.4334 | 2.2379 | 0.92884 | 0.76923 | 1.4686 | 60.3531
09/13/09 | 21:56 | 0 | 20.956 | 0 | 14 | 0 | 64.963 | 37.641 | 54.798 | 65.702 | 23.459 | 23.967 | 14.354 | 0 | 0 | 65.389 | 63.639 | 65.501 | 24.232 | 0 | 0 | 62.048 | 43.611 | [5 empty] | 0 | -0.739 | 30 | 2.4165 | 2.2218 | 0.92815 | 0.76923 | 1.4526 | 60.1106
09/13/09 | 21:57 | 0 | 20.922 | 0 | 15 | 0 | 64.819 | 37.538 | 54.742 | 65.581 | 22.871 | 23.908 | 14.271 | 0 | 0 | 65.289 | 63.518 | 65.378 | 24.244 | 0 | 0 | 62.017 | 43.317 | [5 empty] | 0 | -0.762 | 31 | 2.4407 | 2.2448 | 0.92913 | 0.76923 | 1.4756 | 60.4567
09/13/09 | 21:58 | 0 | 20.978 | 1 | 15 | 0 | 64.805 | 37.547 | 54.73 | 65.544 | 24.254 | 23.967 | 14.256 | 0 | 0 | 65.209 | 63.482 | 65.366 | 24.303 | 0 | 0 | 62.137 | 43.164 | [5 empty] | 0 | -0.739 | 32 | 2.4451 | 2.2489 | 0.92931 | 0.76923 | 1.4797 | 60.5185
09/13/09 | 21:59 | 0 | 20.978 | 0 | 14 | 0 | 64.648 | 37.524 | 54.66 | 65.478 | 23.484 | 23.967 | 14.256 | 0 | 0 | 65.074 | 63.393 | 65.255 | 24.327 | 0 | 0 | 62.115 | 42.906 | [5 empty] | 0 | -0.83 | 33 | 2.4451 | 2.2489 | 0.92931 | 0.76923 | 1.4797 | 60.5185
09/13/09 | 22:00 | 0 | 20.934 | 0 | 15 | 0 | 64.604 | 37.43 | 54.593 | 65.41 | 22.184 | 23.942 | 14.306 | 0 | 0 | 65.029 | 63.326 | 65.186 | 24.254 | 0 | 0 | 62.092 | 42.647 | [5 empty] | 0 | -0.806 | 34 | 2.4305 | 2.2351 | 0.92872 | 0.76923 | 1.4659 | 60.3116
09/13/09 | 22:01 | 0 | 20.934 | 0 | 14 | 0 | 64.513 | 37.382 | 54.499 | 65.321 | 21.027 | 23.967 | 14.256 | 0 | 0 | 64.981 | 63.233 | 65.093 | 24.303 | 0 | 0 | 62.044 | 42.432 | [5 empty] | 0 | -0.808 | 35 | 2.4451 | 2.2489 | 0.92931 | 0.76923 | 1.4797 | 60.5185
09/13/09 | 22:02 | 0 | 20.922 | 0 | 15 | 0 | 64.431 | 37.323 | 54.462 | 65.17 | 23.401 | 23.881 | 14.269 | 0 | 0 | 64.88 | 63.13 | 64.992 | 24.315 | 0 | 0 | 62.01 | 42.233 | [5 empty] | 0 | -0.739 | 36 | 2.4413 | 2.2453 | 0.92916 | 0.76923 | 1.4761 | 60.4649
09/13/09 | 22:03 | 0 | 20.89 | 0 | 15 | 0 | 64.312 | 37.244 | 54.387 | 65.097 | 20.6 | 23.898 | 14.236 | 0 | 0 | 64.759 | 63.034 | 64.894 | 24.259 | 0 | 0 | 61.98 | 42.037 | [5 empty] | 0 | -0.785 | 37 | 2.4509 | 2.2545 | 0.92955 | 0.76923 | 1.4852 | 60.6005
09/13/09 | 22:04 | 0 | 20.89 | 0 | 14 | 0 | 64.267 | 37.15 | 54.294 | 65.029 | 22.572 | 23.92 | 14.261 | 0 | 0 | 64.67 | 62.989 | 64.828 | 24.188 | 0 | 0 | 61.98 | 41.872 | [5 empty] | 0 | -0.762 | 38 | 2.4436 | 2.2476 | 0.92925 | 0.76923 | 1.4783 | 60.4979
09/13/09 | 22:05 | 0 | 20.966 | 1 | 15 | 0 | 64.184 | 37.182 | 54.324 | 64.969 | 19.234 | 23.906 | 14.319 | 0 | 0 | 64.634 | 62.907 | 64.746 | 24.219 | 0 | 0 | 61.921 | 41.741 | [5 empty] | 0 | -0.785 | 39 | 2.4267 | 2.2315 | 0.92857 | 0.76923 | 1.4623 | 60.2574
09/13/09 | 22:06 | 0 | 20.944 | 0 | 14 | 0 | 64.139 | 37.134 | 54.257 | 64.88 | 20.99 | 23.881 | 14.344 | 0 | 0 | 64.543 | 62.818 | 64.655 | 24.266 | 0 | 0 | 61.966 | 41.576 | [5 empty] | 0 | -0.741 | 40 | 2.4194 | 2.2246 | 0.92827 | 0.76923 | 1.4554 | 60.1527
09/13/09 | 22:07 | 0 | 20.865 | 0 | 15 | 0 | 64.02 | 36.985 | 54.135 | 64.759 | 19.892 | 23.849 | 14.211 | 0 | 0 | 64.447 | 62.765 | 64.604 | 24.283 | 0 | 0 | 61.914 | 41.379 | [5 empty] | 0 | -0.739 | 41 | 2.4582 | 2.2614 | 0.92984 | 0.76923 | 1.4922 | 60.7026
09/13/09 | 22:08 | 0 | 20.922 | 0 | 15 | 0 | 63.984 | 37.064 | 54.187 | 64.766 | 19.777 | 23.881 | 14.294 | 0 | 0 | 64.431 | 62.683 | 64.52 | 24.219 | 0 | 0 | 61.966 | 41.246 | [5 empty] | 0 | -0.782 | 42 | 2.434 | 2.2384 | 0.92886 | 0.76923 | 1.4692 | 60.3615
09/13/09 | 22:09 | 0 | 20.944 | 0 | 14 | 0 | 63.872 | 37.016 | 54.119 | 64.677 | 19.95 | 23.93 | 14.294 | 0 | 0 | 64.319 | 62.571 | 64.431 | 24.266 | 0 | 0 | 61.943 | 41.08 | [5 empty] | 0 | -0.805 | 43 | 2.434 | 2.2384 | 0.92886 | 0.76923 | 1.4692 | 60.3615
09/13/09 | 22:10 | 0 | 20.922 | 0 | 15 | 0 | 63.781 | 36.923 | 54.096 | 64.588 | 21.23 | 23.952 | 14.269 | 0 | 0 | 64.23 | 62.503 | 64.342 | 24.242 | 0 | 0 | 61.966 | 40.963 | [5 empty] | 0 | -0.807 | 44 | 2.4413 | 2.2453 | 0.92916 | 0.76923 | 1.4761 | 60.4649
09/13/09 | 22:11 | 0 | 20.922 | 0 | 14 | 0 | 63.737 | 36.899 | 54.049 | 64.499 | 22.557 | 23.994 | 14.261 | 0 | 0 | 64.132 | 62.407 | 64.267 | 24.234 | 0 | 0 | 61.957 | 40.791 | [5 empty] | 0 | -0.762 | 45 | 2.4436 | 2.2476 | 0.92925 | 0.76923 | 1.4783 | 60.4979
09/13/09 | 22:12 | 0 | 20.922 | 1 | 15 | 0 | 63.646 | 36.875 | 53.958 | 64.431 | 19.777 | 24.05 | 14.269 | 0 | 0 | 64.095 | 62.325 | 64.184 | 24.17 | 0 | 0 | 61.966 | 40.681 | [5 empty] | 0 | -0.785 | 46 | 2.4413 | 2.2453 | 0.92916 | 0.76923 | 1.4761 | 60.4649
09/13/09 | 22:13 | 0 | 20.922 | 0 | 15 | 0 | 63.603 | 36.806 | 53.911 | 64.365 | 18.542 | 24.146 | 14.243 | 0 | 0 | 64.027 | 62.279 | 64.139 | 24.315 | 0 | 0 | 61.898 | 40.542 | [5 empty] | 0 | -0.762 | 47 | 2.4488 | 2.2525 | 0.92946 | 0.76923 | 1.4833 | 60.5719
09/13/09 | 22:14 | 0 | 20.944 | 0 | 14 | 0 | 63.511 | 36.806 | 53.89 | 64.296 | 20.172 | 24.146 | 14.269 | 0 | 0 | 63.938 | 62.19 | 64.05 | 24.315 | 0 | 0 | 61.898 | 40.401 | [5 empty] | 0 | -0.785 | 48 | 2.4413 | 2.2453 | 0.92916 | 0.76923 | 1.4761 | 60.4649
09/13/09 | 22:15 | 0 | 20.944 | 0 | 15 | 0 | 63.445 | 36.734 | 53.729 | 64.23 | 18.123 | 24.219 | 14.221 | 0 | 0 | 63.872 | 62.121 | 64.004 | 24.34 | 0 | 0 | 61.875 | 40.26 | [5 empty] | 0 | -0.785 | 49 | 2.4552 | 2.2586 | 0.92972 | 0.76923 | 1.4894 | 60.6618
09/13/09 | 22:16 | 0 | 20.922 | 0 | 14 | 0 | 63.377 | 36.686 | 53.752 | 64.118 | 18.196 | 24.242 | 14.243 | 0 | 0 | 63.803 | 62.055 | 63.892 | 24.34 | 0 | 0 | 61.875 | 40.143 | [5 empty] | 0 | -0.741 | 50 | 2.4488 | 2.2525 | 0.92946 | 0.76923 | 1.4833 | 60.5719
09/13/09 | 22:17 | 0 | 20.897 | 0 | 15 | 0 | 63.288 | 36.665 | 53.682 | 64.095 | 18.196 | 24.291 | 14.196 | 0 | 0 | 63.758 | 61.987 | 63.872 | 24.291 | 0 | 0 | 61.786 | 40.002 | [5 empty] | 0 | -0.807 | 51 | 2.4625 | 2.2655 | 0.93002 | 0.76923 | 1.4963 | 60.7635
09/13/09 | 22:18 | 0 | 20.944 | 1 | 15 | 0 | 63.242 | 36.617 | 53.659 | 64.004 | 19.578 | 24.315 | 14.269 | 0 | 0 | 63.669 | 61.921 | 63.758 | 24.291 | 0 | 0 | 61.832 | 39.906 | [5 empty] | 0 | -0.762 | 52 | 2.4413 | 2.2453 | 0.92916 | 0.76923 | 1.4761 | 60.4649
09/13/09 | 22:19 | 0 | 20.944 | 0 | 14 | 0 | 63.153 | 36.569 | 53.659 | 63.915 | 18.839 | 24.315 | 14.269 | 0 | 0 | 63.603 | 61.832 | 63.714 | 24.291 | 0 | 0 | 61.809 | 39.789 | [5 empty] | 0 | -0.762 | 53 | 2.4413 | 2.2453 | 0.92916 | 0.76923 | 1.4761 | 60.4649
09/13/09 | 22:20 | 0 | 20.944 | 0 | 15 | 0 | 63.11 | 36.524 | 53.615 | 63.826 | 19.085 | 24.291 | 14.294 | 0 | 0 | 63.534 | 61.74 | 63.58 | 24.34 | 0 | 0 | 61.786 | 39.696 | [5 empty] | 0 | -0.716 | 54 | 2.434 | 2.2384 | 0.92886 | 0.76923 | 1.4692 | 60.3615
09/13/09 | 22:21 | 0 | 20.922 | 0 | 15 | 0 | 63.041 | 36.524 | 53.5 | 63.826 | 19.259 | 24.315 | 14.243 | 0 | 0 | 63.491 | 61.697 | 63.582 | 24.291 | 0 | 0 | 61.788 | 39.602 | [5 empty] | 0 | -0.785 | 55 | 2.4488 | 2.2525 | 0.92946 | 0.76923 | 1.4833 | 60.5719
09/13/09 | 22:22 | 0 | 20.973 | 0 | 14 | 0 | 63.002 | 36.528 | 53.505 | 63.721 | 17.929 | 24.345 | 14.226 | 0 | 0 | 63.429 | 61.635 | 63.541 | 24.345 | 0 | 0 | 61.816 | 39.538 | [5 empty] | 0 | -0.719 | 56 | 2.4538 | 2.2572 | 0.92966 | 0.76923 | 1.488 | 60.6414
09/13/09 | 22:23 | 0 | 20.919 | 0 | 15 | 0 | 62.929 | 36.452 | 53.407 | 63.623 | 17.328 | 24.337 | 14.193 | 0 | 0 | 63.333 | 61.54 | 63.399 | 24.337 | 0 | 0 | 61.74 | 39.389 | [5 empty] | 0 | -0.694 | 57 | 2.4634 | 2.2664 | 0.93005 | 0.76923 | 1.4971 | 60.7757
09/13/09 | 22:24 | 0 | 20.919 | 0 | 14 | 0 | 62.838 | 36.38 | 53.36 | 63.557 | 18.193 | 24.337 | 14.193 | 0 | 0 | 63.242 | 61.471 | 63.377 | 24.313 | 0 | 0 | 61.651 | 39.294 | [5 empty] | 0 | -0.719 | 58 | 2.4634 | 2.2664 | 0.93005 | 0.76923 | 1.4971 | 60.7757
09/13/09 | 22:25 | 0 | 20.895 | 1 | 15 | 0 | 62.749 | 36.356 | 53.339 | 63.488 | 18.045 | 24.362 | 14.218 | 0 | 0 | 63.199 | 61.428 | 63.265 | 24.288 | 0 | 0 | 61.629 | 39.153 | [5 empty] | 0 | -0.739 | 59 | 2.4561 | 2.2595 | 0.92976 | 0.76923 | 1.4902 | 60.6741
09/13/09 | 22:26 | 0 | 20.926 | 0 | 15 | 0 | 62.69 | 36.363 | 53.276 | 63.498 | 18.374 | 24.44 | 14.226 | 0 | 0 | 63.16 | 61.366 | 63.272 | 24.394 | 0 | 0 | 61.613 | 39.066 | [5 empty] | 0 | -0.808 | 60 | 2.4538 | 2.2572 | 0.92966 | 0.76923 | 1.488 | 60.6414
09/13/09 | 22:27 | 0 | 20.895 | 0 | 14 | 0 | 62.637 | 36.311 | 53.246 | 63.377 | 17.823 | 24.337 | 14.193 | 0 | 0 | 63.071 | 61.3 | 63.183 | 24.465 | 0 | 0 | 61.658 | 38.997 | [5 empty] | 0 | -0.74 | 61 | 2.4634 | 2.2664 | 0.93005 | 0.76923 | 1.4971 | 60.7757
09/13/09 | 22:28 | 0 | 20.951 | 0 | 15 | 0 | 62.578 | 36.27 | 53.185 | 63.34 | 17.881 | 24.416 | 14.201 | 0 | 0 | 63.002 | 61.232 | 63.116 | 24.345 | 0 | 0 | 61.681 | 38.901 | [5 empty] | 0 | -0.762 | 62 | 2.4611 | 2.2642 | 0.92996 | 0.76923 | 1.4949 | 60.7432
09/13/09 | 22:29 | 0 | 20.951 | 0 | 14 | 0 | 62.532 | 36.246 | 53.185 | 63.294 | 17.831 | 24.416 | 14.176 | 0 | 0 | 62.959 | 61.165 | 63.025 | 24.345 | 0 | 0 | 61.613 | 38.784 | [5 empty] | 0 | -0.762 | 63 | 2.4683 | 2.2711 | 0.93025 | 0.76923 | 1.5019 | 60.8444
09/13/09 | 22:30 | 0 | 20.951 | 0 | 15 | 0 | 62.487 | 36.222 | 53.115 | 63.228 | 17.288 | 24.394 | 14.226 | 0 | 0 | 62.891 | 61.12 | 62.982 | 24.394 | 0 | 0 | 61.613 | 38.739 | [5 empty] | 0 | -0.741 | 64 | 2.4538 | 2.2572 | 0.92966 | 0.76923 | 1.488 | 60.6414
09/13/09 | 22:31 | 0 | 20.951 | 0 | 14 | 0 | 62.42 | 36.201 | 53.048 | 63.16 | 17.881 | 24.44 | 14.226 | 0 | 0 | 62.824 | 61.054 | 62.936 | 24.345 | 0 | 0 | 61.569 | 38.643 | [5 empty] | 0 | -0.74 | 65 | 2.4538 | 2.2572 | 0.92966 | 0.76923 | 1.488 | 60.6414
09/13/09 | 22:32 | 0 | 20.895 | 1 | 15 | 0 | 62.302 | 36.122 | 52.971 | 63.064 | 17.849 | 24.384 | 14.168 | 0 | 0 | 62.726 | 60.955 | 62.818 | 24.313 | 0 | 0 | 61.517 | 38.543 | [5 empty] | 0 | -0.762 | 66 | 2.4707 | 2.2733 | 0.93035 | 0.76923 | 1.5041 | 60.8767
09/13/09 | 22:33 | 0 | 20.919 | 0 | 15 | 0 | 62.233 | 36.098 | 52.971 | 62.996 | 18.837 | 24.384 | 14.218 | 0 | 0 | 62.66 | 60.889 | 62.726 | 24.384 | 0 | 0 | 61.448 | 38.471 | [5 empty] | 0 | -0.763 | 67 | 2.4561 | 2.2595 | 0.92976 | 0.76923 | 1.4902 | 60.6741
09/13/09 | 22:34 | 0 | 20.895 | 0 | 14 | 0 | 62.167 | 36.074 | 52.856 | 62.952 | 18.786 | 24.408 | 14.168 | 0 | 0 | 62.592 | 60.821 | 62.706 | 24.362 | 0 | 0 | 61.471 | 38.378 | [5 empty] | 0 | -0.785 | 68 | 2.4707 | 2.2733 | 0.93035 | 0.76923 | 1.5041 | 60.8767
09/13/09 | 22:35 | 0 | 20.919 | 0 | 15 | 0 | 62.099 | 36.029 | 52.88 | 62.861 | 17.798 | 24.362 | 14.168 | 0 | 0 | 62.548 | 60.755 | 62.644 | 24.465 | 0 | 0 | 61.524 | 38.361 | [5 empty] | 0 | -0.762 | 69 | 2.4707 | 2.2733 | 0.93035 | 0.76923 | 1.5041 | 60.8767
09/13/09 | 22:36 | 0 | 20.926 | 0 | 14 | 0 | 62.085 | 35.988 | 52.819 | 62.802 | 16.423 | 24.369 | 14.176 | 0 | 0 | 62.509 | 60.716 | 62.601 | 24.394 | 0 | 0 | 61.501 | 38.267 | [5 empty] | 0 | -0.717 | 70 | 2.4683 | 2.2711 | 0.93025 | 0.76923 | 1.5019 | 60.8444
09/13/09 | 22:37 | 0 | 20.951 | 0 | 15 | 0 | 64.415 | 35.964 | 52.957 | 62.779 | 52.221 | 24.369 | 14.201 | 0 | 0 | 64.372 | 60.65 | 62.509 | 24.2 | 0 | 0 | 61.457 | 38.174 | [5 empty] | 0 | 1.636 | 71 | 2.4611 | 2.2642 | 0.92996 | 0.76923 | 1.4949 | 60.7432
09/13/09 | 22:38 | 1 | 20.926 | 1 | 14 | 0 | 67.24 | 35.942 | 53.552 | 64.191 | 55.067 | 24.394 | 14.176 | 0 | 0 | 67.128 | 60.627 | 64.146 | 24.369 | 0 | 0 | 61.457 | 38.856 | [5 empty] | 20.926 | 3.049 | 72 | 2.4683 | 2.2711 | 0.93025 | 0.76923 | 1.5019 | 60.8444
09/13/09 | 22:39 | 0 | 20.951 | 0 | 15 | 0 | 68.959 | 35.919 | 54.194 | 65.672 | 56.389 | 24.369 | 14.15 | 0 | 0 | 69.026 | 60.784 | 65.538 | 24.394 | 0 | 0 | 61.457 | 41.088 | [5 empty] | 0 | 3.287 | 73 | 2.4759 | 2.2783 | 0.93056 | 0.76923 | 1.509 | 60.949
09/13/09 | 22:40 | 0 | 20.902 | 0 | 15 | 0 | 69.796 | 35.895 | 54.698 | 66.658 | 57.489 | 24.416 | 14.15 | 0 | 0 | 69.97 | 61.12 | 66.455 | 24.369 | 0 | 0 | 61.389 | 43.602 | [5 empty] | 0 | 3.138 | 74 | 2.4759 | 2.2783 | 0.93056 | 0.76923 | 1.509 | 60.949
09/13/09 | 22:41 | 1 | 20.951 | 0 | 14 | 0 | 70.124 | 35.847 | 55.043 | 67.24 | 58.71 | 24.428 | 14.213 | 1 | 0 | 70.399 | 61.558 | 67.073 | 24.357 | 0 | 0 | 61.489 | 45.677 | [5 empty] | 20.951 | 2.884 | 75 | 2.4576 | 2.2608 | 0.92982 | 0.76923 | 1.4916 | 60.6944
09/13/09 | 22:42 | 0 | 20.946 | 0 | 15 | 0 | 70.406 | 35.914 | 55.358 | 67.682 | 59.525 | 24.411 | 14.243 | 0 | 0 | 70.712 | 61.946 | 67.459 | 24.386 | 0 | 0 | 61.407 | 47.15 | [5 empty] | 0 | 2.724 | 76 | 2.4488 | 2.2525 | 0.92946 | 0.76923 | 1.4833 | 60.5719
09/13/09 | 22:43 | 0 | 21.022 | 0 | 15 | 1 | 70.786 | 35.897 | 55.687 | 68.018 | 60.091 | 24.467 | 14.228 | 0 | 1 | 71.095 | 62.4 | 67.843 | 24.516 | 0 | 0 | 61.503 | 48.44 | [5 empty] | 0 | 2.768 | 77 | 2.4532 | 2.2567 | 0.92964 | 0.76923 | 1.4875 | 60.6333
09/13/09 | 22:44 | 0 | 20.998 | 1 | 14 | 0 | 71.137 | 35.849 | 55.963 | 68.391 | 60.271 | 24.492 | 14.153 | 0 | 0 | 71.423 | 62.804 | 68.217 | 24.467 | 0 | 0 | 61.48 | 49.451 | [5 empty] | 0 | 2.746 | 0 | 2.475 | 2.2774 | 0.93053 | 0.76923 | 1.5082 | 60.937
09/13/09 | 22:45 | 1 | 21.022 | 0 | 15 | 0 | 71.488 | 35.849 | 56.236 | 68.787 | 60.987 | 24.516 | 14.228 | 1 | 0 | 71.841 | 63.231 | 68.633 | 24.492 | 0 | 0 | 61.526 | 50.275 | [5 empty] | 21.022 | 2.701 | 1 | 2.4532 | 2.2567 | 0.96041 | 0.8 | 1.4567 | 59.379
09/13/09 | 22:46 | 0 | 20.966 | 0 | 14 | 0 | 71.877 | 35.749 | 56.519 | 69.109 | 60.846 | 24.46 | 14.171 | 0 | 0 | 72.163 | 63.559 | 68.977 | 24.386 | 0 | 0 | 61.451 | 50.933 | [5 empty] | 0 | 2.768 | 2 | 2.4698 | 2.2725 | 0.96108 | 0.8 | 1.4725 | 59.6188
09/13/09 | 22:47 | 0 | 20.998 | 0 | 15 | 0 | 72.257 | 35.828 | 56.795 | 69.556 | 61.056 | 24.516 | 14.105 | 0 | 0 | 72.588 | 64.016 | 69.292 | 24.467 | 0 | 0 | 61.503 | 51.629 | [5 empty] | 0 | 2.701 | 3 | 2.489 | 2.2907 | 0.96186 | 0.8 | 1.4907 | 59.8924
09/13/09 | 22:48 | 0 | 20.978 | 0 | 15 | 0 | 70.435 | 35.756 | 56.841 | 69.863 | 40.762 | 24.492 | 14.203 | 0 | 0 | 71.095 | 64.305 | 69.666 | 24.467 | 0 | 0 | 61.503 | 52.086 | [5 empty] | 0 | 0.572 | 4 | 2.4605 | 2.2636 | 0.9607 | 0.8 | 1.4636 | 59.4846
09/13/09 | 22:49 | 0 | 20.978 | 0 | 14 | 0 | 69.116 | 35.732 | 56.683 | 69.16 | 34.369 | 24.541 | 14.153 | 1 | 0 | 69.731 | 64.597 | 68.832 | 24.541 | 0 | 0 | 61.638 | 51.79 | [5 empty] | 0 | -0.044 | 5 | 2.475 | 2.2774 | 0.96129 | 0.8 | 1.4774 | 59.6938
09/13/09 | 22:50 | 0 | 20.946 | 1 | 15 | 0 | 68.253 | 35.701 | 56.43 | 68.539 | 32.718 | 24.484 | 14.145 | 0 | 0 | 68.89 | 64.725 | 68.297 | 24.484 | 0 | 0 | 61.699 | 51.208 | [5 empty] | 0 | -0.286 | 6 | 2.4774 | 2.2797 | 0.96139 | 0.8 | 1.4797 | 59.7271
09/13/09 | 22:51 | 0 | 20.978 | 0 | 14 | 0 | 67.712 | 35.687 | 56.325 | 68.127 | 30.44 | 24.418 | 14.228 | 0 | 0 | 68.282 | 64.867 | 67.931 | 24.541 | 0 | 0 | 61.75 | 50.62 | [5 empty] | 0 | -0.415 | 7 | 2.4532 | 2.2567 | 0.96041 | 0.8 | 1.4567 | 59.379
09/13/09 | 22:52 | 0 | 20.998 | 0 | 15 | 0 | 67.334 | 35.663 | 56.168 | 67.864 | 28.106 | 24.443 | 14.228 | 0 | 0 | 67.843 | 64.912 | 67.644 | 24.612 | 0 | 0 | 61.841 | 49.955 | [5 empty] | 0 | -0.53 | 8 | 2.4532 | 2.2567 | 0.96041 | 0.8 | 1.4567 | 59.379
09/13/09 | 22:53 | 0 | 20.978 | 0 | 15 | 0 | 66.996 | 35.663 | 56.1 | 67.644 | 26.9 | 24.467 | 14.228 | 0 | 0 | 67.534 | 64.933 | 67.423 | 24.492 | 0 | 0 | 61.953 | 49.381 | [5 empty] | 0 | -0.648 | 9 | 2.4532 | 2.2567 | 0.96041 | 0.8 | 1.4567 | 59.379
09/13/09 | 22:54 | 0 | 20.998 | 0 | 14 | 0 | 66.795 | 35.663 | 56.054 | 67.468 | 25.671 | 24.418 | 14.254 | 0 | 0 | 67.334 | 64.933 | 67.199 | 24.516 | 0 | 0 | 61.996 | 48.786 | [5 empty] | 0 | -0.673 | 10 | 2.4456 | 2.2495 | 0.9601 | 0.8 | 1.4495 | 59.2686
09/13/09 | 22:55 | 0 | 21.022 | 0 | 15 | 0 | 66.66 | 35.639 | 55.986 | 67.288 | 24.298 | 24.396 | 14.203 | 0 | 0 | 67.153 | 64.844 | 67.041 | 24.563 | 0 | 0 | 61.996 | 48.188 | [5 empty] | 0 | -0.628 | 11 | 2.4605 | 2.2636 | 0.9607 | 0.8 | 1.4636 | 59.4846
09/13/09 | 22:56 | 0 | 20.998 | 0 | 14 | 0 | 66.503 | 35.591 | 55.939 | 67.176 | 23.312 | 24.347 | 14.254 | 1 | 0 | 67.019 | 64.821 | 66.996 | 24.541 | 0 | 0 | 62.042 | 47.661 | [5 empty] | 0 | -0.673 | 12 | 2.4456 | 2.2495 | 0.9601 | 0.8 | 1.4495 | 59.2686
09/13/09 | 22:57 | 0 | 20.998 | 1 | 15 | 0 | 66.391 | 35.591 | 55.755 | 67.041 | 24.612 | 24.273 | 14.178 | 0 | 0 | 66.861 | 64.732 | 66.884 | 24.541 | 0 | 0 | 62.064 | 47.18 | [5 empty] | 0 | -0.65 | 13 | 2.4678 | 2.2705 | 0.961 | 0.8 | 1.4705 | 59.5895
09/13/09 | 22:58 | 0 | 20.978 | 0 | 15 | 0 | 66.279 | 35.521 | 55.778 | 66.996 | 23.722 | 24.298 | 14.301 | 0 | 0 | 66.749 | 64.686 | 66.749 | 24.587 | 0 | 0 | 62.042 | 46.722 | [5 empty] | 0 | -0.696 | 14 | 2.4605 | 2.2636 | 0.9607 | 0.8 | 1.4636 | 59.4846
09/13/09 | 22:59 | 0 | 20.978 | 0 | 14 | 0 | 66.19 | 35.545 | 55.687 | 66.884 | 22.251 | 24.322 | 14.228 | 0 | 0 | 66.66 | 64.597 | 66.706 | 24.372 | 0 | 0 | 62.064 | 46.286 | [5 empty] | 0 | -0.739 | 15 | 2.475 | 2.2774 | 0.96129 | 0.8 | 1.4774 | 59.6938
09/13/09 | 23:00 | 0 | 20.978 | 0 | 15 | 0 | 66.122 | 35.521 | 55.664 | 66.818 | 20.76 | 24.298 | 14.203 | 0 | 0 | 66.571 | 64.531 | 66.638 | 24.467 | 0 | 0 | 62.064 | 45.826 | [5 empty] | 0 | -0.739 | 16 | 2.4759 | 2.2783 | 0.96133 | 0.8 | 1.4783 | 59.7063
09/13/09 | 23:01 | 0 | 20.953 | 0 | 14 | 0 | 66.033 | 35.521 | 55.55 | 66.772 | 21.096 | 24.347 | 14.153 | 0 | 0 | 66.48 | 64.429 | 66.492 | 24.528 | 0 | 0 | 62.053 | 45.404 | [5 empty] | 0 | -0.74 | 17 | 2.4538 | 2.2572 | 0.96043 | 0.8 | 1.4572 | 59.3875
09/13/09 | 23:02 | 0 | 20.951 | 0 | 15 | 0 | 65.896 | 35.447 | 55.433 | 66.635 | 20.831 | 24.249 | 14.15 | 0 | 0 | 66.343 | 64.326 | 66.434 | 24.514 | 0 | 0 | 61.994 | 45.068 | [5 empty] | 0 | -0.785 | 18 | 2.4759 | 2.2783 | 0.96133 | 0.8 | 1.4783 | 59.7063
09/13/09 | 23:03 | 0 | 20.926 | 0 | 15 | 0 | 65.827 | 35.423 | 55.386 | 66.567 | 20.053 | 24.249 | 14.226 | 0 | 0 | 66.277 | 64.214 | 66.32 | 24.56 | 0 | 0 | 61.973 | 44.678 | [5 empty] | 0 | -0.74 | 19 | 2.4759 | 2.2783 | 0.96133 | 0.8 | 1.4783 | 59.7063
09/13/09 | 23:04 | 0 | 20.902 | 1 | 14 | 0 | 65.738 | 35.402 | 55.34 | 66.523 | 20.686 | 24.2 | 14.15 | 0 | 0 | 66.186 | 64.191 | 66.254 | 24.514 | 0 | 0 | 62.017 | 44.377 | [5 empty] | 0 | -0.762 | 20 | 2.4759 | 2.2783 | 0.96133 | 0.8 | 1.4783 | 59.7063
09/13/09 | 23:05 | 0 | 20.926 | 0 | 15 | 0 | 65.649 | 35.402 | 55.272 | 66.389 | 20.662 | 24.151 | 14.15 | 0 | 0 | 66.074 | 64.125 | 66.12 | 24.585 | 0 | 0 | 62.085 | 44.049 | [5 empty] | 0 | -0.739 | 21 | 2.4759 | 2.2783 | 0.96133 | 0.8 | 1.4783 | 59.7063
09/13/09 | 23:06 | 0 | 20.926 | 0 | 14 | 0 | 65.581 | 35.402 | 55.272 | 66.343 | 20.053 | 24.151 | 14.15 | 0 | 0 | 66.031 | 64.057 | 66.074 | 24.536 | 0 | 0 | 62.106 | 43.767 | [5 empty] | 0 | -0.762 | 22 | 2.4736 | 2.2761 | 0.96124 | 0.8 | 1.4761 | 59.673
09/13/09 | 23:07 | 0 | 20.902 | 0 | 15 | 0 | 65.515 | 35.354 | 55.181 | 66.254 | 19.189 | 24.2 | 14.15 | 0 | 0 | 65.939 | 63.968 | 66.053 | 24.514 | 0 | 0 | 62.062 | 43.484 | [5 empty] | 0 | -0.785 | 23 | 2.4832 | 2.2852 | 0.96162 | 0.8 | 1.4852 | 59.8099
09/13/09 | 23:08 | 0 | 20.934 | 0 | 15 | 0 | 65.453 | 35.385 | 55.141 | 66.215 | 21.292 | 24.232 | 14.158 | 0 | 0 | 65.88 | 63.974 | 65.969 | 24.641 | 0 | 0 | 62.092 | 43.233 | [5 empty] | 0 | -0.74 | 24 | 2.4832 | 2.2852 | 0.96162 | 0.8 | 1.4852 | 59.8099
09/13/09 | 23:09 | 0 | 20.902 | 0 | 14 | 0 | 65.335 | 35.354 | 55.02 | 66.12 | 18.769 | 24.175 | 14.125 | 0 | 0 | 65.805 | 63.833 | 65.896 | 24.585 | 0 | 0 | 62.039 | 42.944 | [5 empty] | 0 | -0.762 | 25 | 2.4663 | 2.2691 | 0.96094 | 0.8 | 1.4691 | 59.5686
09/13/09 | 23:10 | 0 | 20.902 | 0 | 15 | 0 | 65.291 | 35.33 | 54.997 | 66.031 | 17.436 | 24.175 | 14.125 | 0 | 0 | 65.738 | 63.787 | 65.805 | 24.585 | 0 | 0 | 62.039 | 42.686 | [5 empty] | 0 | -0.762 | 26 | 2.4832 | 2.2852 | 0.96162 | 0.8 | 1.4852 | 59.8099
09/13/09 | 23:11 | 0 | 20.958 | 1 | 14 | 0 | 65.23 | 35.337 | 54.936 | 65.992 | 19.789 | 24.183 | 14.183 | 0 | 0 | 65.702 | 63.728 | 65.791 | 24.546 | 0 | 0 | 62.158 | 42.506 | [5 empty] | 0 | -0.74 | 27 | 2.4759 | 2.2783 | 0.96133 | 0.8 | 1.4783 | 59.7063
09/13/09 | 23:12 | 0 | 20.902 | 0 | 15 | 0 | 65.111 | 35.285 | 54.905 | 65.873 | 18.721 | 24.126 | 14.125 | 0 | 0 | 65.558 | 63.632 | 65.649 | 24.585 | 0 | 0 | 62.106 | 42.238 | [5 empty] | 0 | -0.739 | 28 | 2.4736 | 2.2761 | 0.96124 | 0.8 | 1.4761 | 59.673
09/13/09 | 23:13 | 0 | 20.902 | 0 | 14 | 0 | 65.065 | 35.261 | 54.835 | 65.805 | 20.202 | 24.126 | 14.15 | 0 | 0 | 65.492 | 63.587 | 65.581 | 24.585 | 0 | 0 | 62.062 | 42.076 | [5 empty] | 0 | -0.719 | 29 | 2.4663 | 2.2691 | 0.96094 | 0.8 | 1.4691 | 59.5686
09/13/09 | 23:14 | 0 | 20.934 | 0 | 15 | 0 | 65.006 | 35.292 | 54.842 | 65.745 | 18.233 | 24.158 | 14.158 | 0 | 0 | 65.453 | 63.527 | 65.544 | 24.592 | 0 | 0 | 62.046 | 41.918 | [5 empty] | 0 | -0.785 | 30 | 2.4803 | 2.2824 | 0.96151 | 0.8 | 1.4824 | 59.7685
09/13/09 | 23:15 | 0 | 20.909 | 0 | 15 | 0 | 64.96 | 35.268 | 54.775 | 65.679 | 18.505 | 24.112 | 14.183 | 0 | 0 | 65.41 | 63.459 | 65.476 | 24.568 | 0 | 0 | 61.957 | 41.731 | [5 empty] | 0 | -0.74 | 31 | 2.5045 | 2.3054 | 0.96249 | 0.8 | 1.5054 | 60.1091
09/13/09 | 23:16 | 0 | 20.934 | 0 | 14 | 0 | 64.848 | 35.268 | 54.775 | 65.633 | 17.592 | 24.136 | 14.135 | 0 | 0 | 65.298 | 63.393 | 65.387 | 24.521 | 0 | 0 | 61.957 | 41.566 | [5 empty] | 0 | -0.717 | 32 | 2.4969 | 2.2982 | 0.96218 | 0.8 | 1.4982 | 60.0031
09/13/09 | 23:17 | 0 | 20.877 | 0 | 15 | 0 | 64.775 | 35.213 | 54.677 | 65.515 | 17.979 | 24.08 | 14.052 | 0 | 0 | 65.223 | 63.272 | 65.312 | 24.489 | 0 | 0 | 61.95 | 41.346 | [5 empty] | 0 | -0.696 | 33 | 2.4736 | 2.2761 | 0.96124 | 0.8 | 1.4761 | 59.673
09/13/09 | 23:18 | 0 | 20.902 | 1 | 14 | 0 | 64.707 | 35.213 | 54.63 | 65.424 | 17.585 | 24.08 | 14.078 | 0 | 0 | 65.157 | 63.228 | 65.246 | 24.56 | 0 | 0 | 61.994 | 41.205 | [5 empty] | 0 | -0.762 | 34 | 2.4969 | 2.2982 | 0.96218 | 0.8 | 1.4982 | 60.0031
09/13/09 | 23:19 | 0 | 20.958 | 0 | 15 | 0 | 64.691 | 35.22 | 54.637 | 65.387 | 17.223 | 24.112 | 14.158 | 0 | 0 | 65.141 | 63.189 | 65.186 | 24.69 | 0 | 0 | 62.046 | 41.049 | [5 empty] | 0 | -0.716 | 35 | 2.4876 | 2.2894 | 0.9618 | 0.8 | 1.4894 | 59.8718
09/13/09 | 23:20 | 0 | 20.902 | 0 | 14 | 0 | 64.55 | 35.189 | 54.539 | 65.312 | 17.585 | 24.126 | 14.078 | 0 | 0 | 65.022 | 63.116 | 65.111 | 24.609 | 0 | 0 | 61.994 | 40.853 | [5 empty] | 0 | -0.762 | 36 | 2.4963 | 2.2977 | 0.96216 | 0.8 | 1.4977 | 59.9949
09/13/09 | 23:21 | 0 | 20.934 | 0 | 15 | 0 | 64.536 | 35.22 | 54.546 | 65.252 | 16.629 | 24.136 | 14.11 | 0 | 0 | 64.967 | 63.107 | 65.102 | 24.678 | 0 | 0 | 61.964 | 40.777 | [5 empty] | 0 | -0.74 | 37 | 2.4896 | 2.2913 | 0.96188 | 0.8 | 1.4913 | 59.9006
09/13/09 | 23:22 | 0 | 20.855 | 0 | 14 | 0 | 64.413 | 35.144 | 54.443 | 65.175 | 17.859 | 24.033 | 14.08 | 0 | 0 | 64.883 | 62.957 | 64.951 | 24.634 | 0 | 0 | 61.925 | 40.523 | [5 empty] | 0 | -0.696 | 38 | 2.4823 | 2.2844 | 0.96159 | 0.8 | 1.4844 | 59.7975
09/13/09 | 23:23 | 0 | 20.88 | 0 | 15 | 0 | 64.346 | 35.12 | 54.376 | 65.086 | 16.574 | 24.08 | 14.103 | 0 | 0 | 64.794 | 62.865 | 64.862 | 24.609 | 0 | 0 | 61.88 | 40.382 | [5 empty] | 0 | -0.762 | 39 | 2.4896 | 2.2913 | 0.96188 | 0.8 | 1.4913 | 59.9006
09/13/09 | 23:24 | 0 | 20.904 | 0 | 15 | 0 | 64.301 | 35.12 | 54.399 | 64.997 | 17.313 | 24.08 | 14.128 | 0 | 0 | 64.705 | 62.799 | 64.771 | 24.514 | 0 | 0 | 61.834 | 40.289 | [5 empty] | 0 | -0.74 | 40 | 2.475 | 2.2774 | 0.96129 | 0.8 | 1.4774 | 59.6938
09/13/09 | 23:25 | 0 | 20.88 | 1 | 14 | 0 | 64.189 | 35.096 | 54.285 | 64.951 | 16.795 | 24.009 | 14.103 | 0 | 0 | 64.659 | 62.731 | 64.748 | 24.563 | 0 | 0 | 61.791 | 40.172 | [5 empty] | 0 | -0.785 | 41 | 2.4963 | 2.2977 | 0.96216 | 0.8 | 1.4977 | 59.9949
09/13/09 | 23:26 | 0 | 20.904 | 0 | 15 | 0 | 64.166 | 35.12 | 54.191 | 64.906 | 19.412 | 24.08 | 14.153 | 0 | 0 | 64.593 | 62.687 | 64.682 | 24.514 | 0 | 0 | 61.857 | 40.054 | [5 empty] | 0 | -0.785 | 42 | 2.4896 | 2.2913 | 0.96188 | 0.8 | 1.4913 | 59.9006
09/13/09 | 23:27 | 0 | 20.904 | 0 | 14 | 0 | 64.077 | 35.12 | 54.147 | 64.862 | 16.104 | 24.055 | 14.08 | 0 | 0 | 64.524 | 62.619 | 64.593 | 24.609 | 0 | 0 | 61.857 | 39.889 | [5 empty] | 0 | -0.762 | 43 | 2.4582 | 2.2614 | 0.96061 | 0.8 | 1.4614 | 59.4509
09/13/09 | 23:28 | 0 | 20.88 | 0 | 15 | 0 | 63.986 | 35.072 | 54.077 | 64.771 | 15.561 | 24.055 | 14.103 | 0 | 0 | 64.458 | 62.553 | 64.524 | 24.563 | 0 | 0 | 61.88 | 39.841 | [5 empty] | 0 | -0.742 | 44 | 2.4678 | 2.2705 | 0.961 | 0.8 | 1.4705 | 59.5895
09/13/09 | 23:29 | 0 | 20.887 | 0 | 15 | 0 | 63.972 | 35.079 | 54.107 | 64.734 | 17.248 | 24.04 | 14.211 | 0 | 0 | 64.419 | 62.514 | 64.511 | 24.666 | 0 | 0 | 61.886 | 39.731 | [5 empty] | 0 | -0.762 | 45 | 2.4678 | 2.2705 | 0.961 | 0.8 | 1.4705 | 59.5895
09/13/09 | 23:30 | 0 | 20.904 | 0 | 14 | 0 | 63.874 | 35.048 | 53.986 | 64.616 | 15.759 | 24.033 | 14.178 | 0 | 0 | 64.346 | 62.441 | 64.39 | 24.634 | 0 | 0 | 61.88 | 39.631 | [5 empty] | 0 | -0.762 | 46 | 2.4582 | 2.2614 | 0.96061 | 0.8 | 1.4614 | 59.4509
09/13/09 | 23:31 | 0 | 20.904 | 1 | 15 | 0 | 63.808 | 35.048 | 53.918 | 64.57 | 16.302 | 24.009 | 14.178 | 0 | 0 | 64.278 | 62.373 | 64.346 | 24.489 | 0 | 0 | 61.88 | 39.49 | [5 empty] | 0 | -0.74 | 47 | 2.475 | 2.2774 | 0.96129 | 0.8 | 1.4774 | 59.6938
09/13/09 | 23:32 | 0 | 20.912 | 0 | 14 | 0 | 63.769 | 35.079 | 53.925 | 64.531 | 16.187 | 24.087 | 14.211 | 0 | 0 | 64.241 | 62.359 | 64.33 | 24.57 | 0 | 0 | 61.886 | 39.428 | [5 empty] | 0 | -0.762 | 48 | 2.475 | 2.2774 | 0.96129 | 0.8 | 1.4774 | 59.6938
09/13/09 | 23:33 | 0 | 20.904 | 0 | 15 | 0 | 63.673 | 35.024 | 53.895 | 64.413 | 15.883 | 23.984 | 14.153 | 0 | 0 | 64.143 | 62.215 | 64.235 | 24.489 | 0 | 0 | 61.902 | 39.255 | [5 empty] | 0 | -0.717 | 49 | 2.4509 | 2.2545 | 0.96032 | 0.8 | 1.4545 | 59.3451
09/13/09 | 23:34 | 0 | 20.88 | 0 | 14 | 0 | 63.628 | 35.002 | 53.825 | 64.39 | 15.463 | 23.984 | 14.153 | 0 | 0 | 64.1 | 62.172 | 64.166 | 24.514 | 0 | 0 | 61.902 | 39.184 | [5 empty] | 0 | -0.762 | 50 | 2.4582 | 2.2614 | 0.96061 | 0.8 | 1.4614 | 59.4509
09/13/09 | 23:35 | 0 | 20.936 | 0 | 15 | 0 | 63.591 | 35.033 | 53.811 | 64.308 | 15.938 | 24.04 | 14.236 | 0 | 0 | 64.038 | 62.133 | 64.13 | 24.666 | 0 | 0 | 61.886 | 39.098 | [5 empty] | 0 | -0.807 | 51 | 2.4727 | 2.2752 | 0.9612 | 0.8 | 1.4752 | 59.6605
09/13/09 | 23:36 | 0 | 20.912 | 0 | 15 | 0 | 63.523 | 35.01 | 53.811 | 64.285 | 15.619 | 24.065 | 14.211 | 0 | 0 | 63.972 | 62.09 | 64.038 | 24.57 | 0 | 0 | 61.864 | 39.028 | [5 empty] | 0 | -0.762 | 52 | 2.4727 | 2.2752 | 0.9612 | 0.8 | 1.4752 | 59.6605
09/13/09 | 23:37 | 0 | 20.912 | 0 | 14 | 0 | 63.434 | 35.01 | 53.717 | 64.241 | 15.594 | 24.04 | 14.161 | 0 | 0 | 63.904 | 62.021 | 63.927 | 24.619 | 0 | 0 | 61.82 | 38.932 | [5 empty] | 0 | -0.739 | 53 | 2.4867 | 2.2885 | 0.96177 | 0.8 | 1.4885 | 59.8595
09/13/09 | 23:38 | 0 | 20.936 | 1 | 15 | 0 | 63.388 | 34.986 | 53.65 | 64.15 | 15.247 | 24.065 | 14.161 | 0 | 0 | 63.838 | 61.978 | 63.927 | 24.595 | 0 | 0 | 61.708 | 38.839 | [5 empty] | 0 | -0.74 | 54 | 2.4963 | 2.2977 | 0.96216 | 0.8 | 1.4977 | 59.9949
09/13/09 | 23:39 | 0 | 20.887 | 0 | 14 | 0 | 63.345 | 34.986 | 53.626 | 64.084 | 14.877 | 24.04 | 14.113 | 0 | 0 | 63.792 | 61.932 | 63.86 | 24.57 | 0 | 0 | 61.663 | 38.791 | [5 empty] | 0 | -0.694 | 55 | 2.4896 | 2.2913 | 0.96188 | 0.8 | 1.4913 | 59.9006
09/13/09 | 23:40 | 0 | 20.88 | 0 | 15 | 0 | 63.269 | 34.931 | 53.528 | 64.009 | 15.018 | 24.009 | 14.08 | 0 | 0 | 63.719 | 61.791 | 63.762 | 24.489 | 0 | 0 | 61.702 | 38.691 | [5 empty] | 0 | -0.717 | 56 | 2.4759 | 2.2783 | 0.96133 | 0.8 | 1.4783 | 59.7063
09/13/09 | 23:41 | 0 | 20.88 | 0 | 14 | 0 | 63.203 | 34.907 | 53.505 | 63.897 | 15.289 | 23.984 | 14.103 | 0 | 0 | 63.65 | 61.722 | 63.666 | 24.501 | 0 | 0 | 61.738 | 38.516 | [5 empty] | 0 | -0.717 | 57 | 2.4925 | 2.2941 | 0.962 | 0.8 | 1.4941 | 59.9417
09/13/09 | 23:42 | 0 | 20.973 | 0 | 15 | 0 | 63.226 | 35 | 53.528 | 63.943 | 15.483 | 24.031 | 14.15 | 0 | 0 | 63.653 | 61.747 | 63.719 | 24.705 | 0 | 0 | 61.813 | 38.547 | [5 empty] | 0 | -0.719 | 58 | 2.4788 | 2.281 | 0.96145 | 0.8 | 1.481 | 59.7478
09/13/09 | 23:43 | 0 | 20.941 | 0 | 14 | 0 | 63.13 | 34.945 | 53.428 | 63.847 | 15.128 | 24.07 | 14.093 | 0 | 0 | 63.555 | 61.672 | 63.623 | 24.479 | 0 | 0 | 61.738 | 38.471 | [5 empty] | 0 | -0.782 | 59 | 2.4998 | 2.301 | 0.9623 | 0.8 | 1.501 | 60.0439
09/13/09 | 23:44 | 0 | 20.917 | 0 | 15 | 0 | 63.039 | 34.876 | 53.36 | 63.758 | 15.87 | 23.999 | 14.14 | 0 | 0 | 63.511 | 61.606 | 63.6 | 24.455 | 0 | 0 | 61.718 | 38.399 | [5 empty] | 0 | -0.716 | 60 | 2.4759 | 2.2783 | 0.96133 | 0.8 | 1.4783 | 59.7063
09/13/09 | 23:45 | 0 | 20.868 | 1 | 15 | 0 | 62.996 | 34.876 | 53.267 | 63.778 | 15.056 | 23.999 | 14.068 | 0 | 0 | 63.443 | 61.514 | 63.488 | 24.408 | 0 | 0 | 61.718 | 38.33 | [5 empty] | 0 | -0.719 | 61 | 2.4998 | 2.301 | 0.9623 | 0.8 | 1.501 | 60.0439
09/13/09 | 23:46 | 0 | 20.924 | 0 | 14 | 0 | 62.98 | 34.907 | 53.367 | 63.696 | 14.719 | 24.053 | 14.15 | 0 | 0 | 63.406 | 61.521 | 63.45 | 24.631 | 0 | 0 | 61.791 | 38.289 | [5 empty] | 0 | -0.694 | 62 | 2.4852 | 2.2871 | 0.96171 | 0.8 | 1.4871 | 59.8388
09/13/09 | 23:47 | 0 | 20.892 | 0 | 15 | 0 | 62.881 | 34.852 | 53.199 | 63.6 | 15.128 | 24.045 | 14.068 | 0 | 0 | 63.308 | 61.425 | 63.397 | 24.6 | 0 | 0 | 61.738 | 38.141 | [5 empty] | 0 | -0.783 | 63 | 2.4852 | 2.2871 | 0.96171 | 0.8 | 1.4871 | 59.8388
09/13/09 | 23:48 | 0 | 20.941 | 0 | 14 | 0 | 62.838 | 34.852 | 53.246 | 63.532 | 15.624 | 24.021 | 14.118 | 0 | 0 | 63.265 | 61.403 | 63.308 | 24.528 | 0 | 0 | 61.807 | 38.165 | [5 empty] | 0 | -0.739 | 64 | 2.4852 | 2.2871 | 0.96171 | 0.8 | 1.4871 | 59.8388
09/13/09 | 23:49 | 0 | 20.892 | 0 | 15 | 0 | 62.749 | 34.852 | 53.176 | 63.532 | 15.377 | 24.021 | 14.118 | 0 | 0 | 63.196 | 61.336 | 63.265 | 24.455 | 0 | 0 | 61.761 | 38.047 | [5 empty] | 0 | -0.719 | 65 | 2.4852 | 2.2871 | 0.96171 | 0.8 | 1.4871 | 59.8388
09/13/09 | 23:50 | 0 | 20.917 | 0 | 14 | 0 | 62.681 | 34.852 | 53.153 | 63.42 | 15.599 | 23.999 | 14.118 | 0 | 0 | 63.13 | 61.245 | 63.173 | 24.479 | 0 | 0 | 61.672 | 38 | [5 empty] | 0 | -0.762 | 66 | 2.4788 | 2.281 | 0.96145 | 0.8 | 1.481 | 59.7478
09/13/09 | 23:51 | 0 | 20.892 | 0 | 15 | 0 | 62.658 | 34.804 | 53.108 | 63.377 | 15.82 | 23.999 | 14.118 | 0 | 0 | 63.062 | 61.179 | 63.151 | 24.408 | 0 | 0 | 61.649 | 37.976 | [5 empty] | 0 | -0.719 | 67 | 2.4925 | 2.2941 | 0.962 | 0.8 | 1.4941 | 59.9417
09/13/09 | 23:52 | 0 | 20.892 | 1 | 14 | 0 | 62.569 | 34.804 | 53.015 | 63.331 | 15.106 | 24.021 | 14.14 | 0 | 0 | 63.039 | 61.133 | 63.084 | 24.504 | 0 | 0 | 61.626 | 37.93 | [5 empty] | 0 | -0.696 | 68 | 2.4925 | 2.2941 | 0.962 | 0.8 | 1.4941 | 59.9417
09/13/09 | 23:53 | 0 | 20.868 | 0 | 15 | 0 | 62.523 | 34.78 | 52.947 | 63.242 | 14.759 | 23.999 | 14.093 | 0 | 0 | 62.973 | 61.09 | 63.016 | 24.6 | 0 | 0 | 61.56 | 37.882 | [5 empty] | 0 | -0.762 | 69 | 2.4925 | 2.2941 | 0.962 | 0.8 | 1.4941 | 59.9417
09/13/09 | 23:54 | 0 | 20.917 | 0 | 14 | 0 | 62.5 | 34.804 | 52.947 | 63.196 | 15.154 | 24.021 | 14.093 | 0 | 0 | 62.904 | 61.022 | 62.973 | 24.575 | 0 | 0 | 61.626 | 37.858 | [5 empty] | 0 | -0.696 | 70 | 2.4619 | 2.265 | 0.96076 | 0.8 | 1.465 | 59.5056
09/13/09 | 23:55 | 0 | 20.917 | 0 | 15 | 0 | 62.411 | 34.804 | 52.877 | 63.173 | 15.005 | 23.974 | 14.093 | 0 | 0 | 62.861 | 60.955 | 62.904 | 24.528 | 0 | 0 | 61.606 | 37.837 | [5 empty] | 0 | -0.694 | 71 | 2.4788 | 2.281 | 0.96145 | 0.8 | 1.481 | 59.7478
09/13/09 | 23:56 | 0 | 20.949 | 0 | 15 | 0 | 62.418 | 34.811 | 52.887 | 63.114 | 15.729 | 24.053 | 14.198 | 0 | 0 | 62.822 | 60.939 | 62.891 | 24.511 | 0 | 0 | 61.635 | 37.82 | [5 empty] | 0 | -0.673 | 72 | 2.4494 | 2.2531 | 0.96085 | 0.8 | 1.4531 | 59.3239
09/13/09 | 23:57 | 0 | 20.917 | 0 | 14 | 0 | 62.322 | 34.78 | 52.856 | 63.016 | 15.5 | 23.999 | 14.14 | 0 | 0 | 62.749 | 60.864 | 62.815 | 24.528 | 0 | 0 | 61.537 | 37.765 | [5 empty] | 1425.0699 | 12.6107 | 73 | 2.4608 | 2.2639 | 0.96026 | 0.8 | 1.4639 | 59.4887
09/13/09 | 23:58 | 0 | 20.941 | 0 | 15 | 0 | 62.277 | 34.758 | 52.833 | 62.95 | 17.079 | 23.999 | 14.191 | 0 | 0 | 62.681 | 60.821 | 62.749 | 24.528 | 0 | 0 | 61.514 | 37.696 | [5 empty] | 0 | 0 | 74 | 6.5964 | 6.195 | 0.96072 | 0.8 | 5.395 | 81.787
09/13/09 | 23:59 | 0 | 20.917 | 1 | 14 | 0 | 62.188 | 34.734 | 52.763 | 62.861 | 16.514 | 23.974 | 14.241 | 0 | 0 | 62.635 | 60.752 | 62.703 | 24.528 | 0 | 0 | 61.492 | 37.6 | [5 empty] | #REF! | #VALUE! | 0 | #VALUE! | #VALUE! | 1.1283 | 0.8 | #VALUE! | #VALUE!
09/13/09 | 1440 | 68 | 20.9569 | 0.46 | 3498 | 18 | 44.7071 |  |  | 32.0965 | 20.5074 | 23.6937 | 14.202 | 335 | 5 |  |  |  | 23.9038 | 7 | 0 |  |  | 8.315 | 1:52 | 19.108 | 13:58 | 10.793 | #REF!
|  | 1 | [29 empty] | #VALUE! | #VALUE! |  | 19 | #VALUE! | #VALUE!