## Therm118
Windmill Logger - THERMAL2.IMS
File opened at 00:00:01 Tue 01 Sep 2009
File closed at 00:00:01 Wed 02 Sep 2009
Date | Time | Boiler_Gas | Gas_MeterT | Boiler_Elec | Boiler_Flow | Boiler_Heat | Boiler_FlowT | Rads_In | Rads_Out | Boiler_Retur | Flue_Gas | Kitchen | Outside | Rain_Gauge | DHW_Coil_Hea | DHW_Coil_In | DHW_Cylinder | DHW_Coil_Out | DHW_Ambient | DHW_Flow | DHW_Heat | DHW_Out | DHW_In | OT min | t OT min | OT max | t OT max | T swing | Wtd._Meter_T | Delta T | Time Interval | T.H. Plus | W.H.L + | Total Heat | Water Ht. | Gain + | Gain + %
Days | Secs | cubic_feet | Celsius | kWh | litres | kWh | Celsius | Celsius | Celsius | Celsius | Celsius | Celsius | Celsius | events | kWh | Celsius | Celsius | Celsius | Celsius | litres | kWh | Celsius | Celsius | Celsius | hh:mm:ss | Celsius | hh:mm:ss | Kelvin | Celsius |  | Minutes | kW | kW | kW | kW | kW | %
2009-01-09 | 0:00 | 0 | 22.712 | 0 | 0 | 0 | 31.404 | 34.345 | 26.009 | 26.9 | 17.243 | 24.131 | 16.649 | 0 | 0 | 63.404 | 64.413 | 55.545 | 25.406 | 0 | 0 | 59.796 | 39.255 | [5 empty] | 0 | 4.504 | 0 | 1.7482 | 1.5866 | 0.13184 | 0 | 1.5866 | 90.7532
2009-01-09 | 0:01 | 0 | 22.687 | 0 | 1 | 0 | 31.284 | 33.359 | 25.696 | 27.093 | 17.416 | 24.156 | 16.624 | 0 | 0 | 63.381 | 64.39 | 55.477 | 25.406 | 0 | 0 | 59.839 | 39.279 | [5 empty] | 0 | 4.191 | 1 | 1.7555 | 1.5935 | 0.46181 | 0.32967 | 1.2638 | 71.9916
2009-01-09 | 0:02 | 0 | 22.687 | 0 | 0 | 0 | 30.994 | 32.725 | 25.529 | 27.213 | 26.37 | 24.156 | 16.649 | 0 | 0 | 63.338 | 64.39 | 55.477 | 25.311 | 0 | 0 | 59.796 | 39.279 | [5 empty] | 0 | 3.781 | 2 | 1.7482 | 1.5866 | 0.46151 | 0.32967 | 1.2569 | 71.8956
2009-01-09 | 0:03 | 0 | 22.687 | 0 | 0 | 0 | 31.453 | 32.272 | 25.286 | 27.287 | 22.062 | 24.156 | 16.873 | 0 | 0 | 63.338 | 64.369 | 55.431 | 25.384 | 0 | 0 | 59.796 | 39.255 | [5 empty] | 0 | 4.166 | 3 | 1.683 | 1.5246 | 0.45887 | 0.32967 | 1.1949 | 70.998
2009-01-09 | 0:04 | 0 | 22.633 | 0 | 0 | 0 | 42.891 | 32.071 | 24.989 | 27.231 | 20.001 | 24.075 | 16.765 | 0 | 0 | 63.24 | 64.34 | 55.4 | 25.352 | 0 | 0 | 59.766 | 39.2 | [5 empty] | 0 | 15.66 | 4 | 1.7144 | 1.5544 | 0.46014 | 0.32967 | 1.2248 | 71.4393
2009-01-09 | 0:05 | 0 | 22.655 | 0 | 1 | 0 | 53.062 | 32 | 24.774 | 27.181 | 18.593 | 24.099 | 16.74 | 0 | 0 | 63.285 | 64.317 | 55.354 | 25.374 | 0 | 0 | 59.721 | 39.224 | [5 empty] | 0 | 25.881 | 5 | 1.7217 | 1.5614 | 0.46044 | 0.32967 | 1.2317 | 71.5391
2009-01-09 | 0:06 | 0 | 22.655 | 0 | 0 | 0 | 54.254 | 32 | 24.653 | 27.11 | 18.371 | 24.124 | 16.667 | 0 | 0 | 63.285 | 64.317 | 55.377 | 25.374 | 0 | 0 | 59.789 | 39.2 | [5 empty] | 0 | 27.144 | 6 | 1.743 | 1.5816 | 0.4613 | 0.32967 | 1.2519 | 71.8259
2009-01-09 | 0:07 | 0 | 22.68 | 0 | 0 | 0 | 53.246 | 31.951 | 24.725 | 27.061 | 17.952 | 24.124 | 16.642 | 0 | 0 | 63.262 | 64.294 | 55.333 | 25.352 | 0 | 0 | 59.744 | 39.2 | [5 empty] | 0 | 26.185 | 7 | 1.7502 | 1.5885 | 0.46159 | 0.32967 | 1.2588 | 71.9225
2009-01-09 | 0:08 | 0 | 22.68 | 0 | 0 | 0 | 52.238 | 31.926 | 24.798 | 27.086 | 17.851 | 24.17 | 16.642 | 0 | 0 | 63.262 | 64.294 | 55.333 | 25.352 | 0 | 0 | 59.744 | 39.155 | [5 empty] | 0 | 25.152 | 8 | 1.7502 | 1.5885 | 0.46159 | 0.32967 | 1.2588 | 71.9225
2009-01-09 | 0:09 | 0 | 22.68 | 0 | 0 | 0 | 51.411 | 31.902 | 24.943 | 27.037 | 18.148 | 24.219 | 16.815 | 0 | 0 | 63.24 | 64.271 | 55.286 | 25.352 | 0 | 0 | 59.698 | 39.107 | [5 empty] | 0 | 24.374 | 9 | 1.6999 | 1.5406 | 0.45955 | 0.32967 | 1.2109 | 71.237
2009-01-09 | 0:10 | 0 | 22.68 | 0 | 0 | 0 | 50.7 | 31.88 | 25.087 | 27.012 | 17.728 | 24.269 | 16.79 | 0 | 0 | 63.217 | 64.294 | 55.263 | 25.352 | 0 | 0 | 59.632 | 39.038 | [5 empty] | 0 | 23.688 | 10 | 1.7072 | 1.5475 | 0.45985 | 0.32967 | 1.2179 | 71.3386
2009-01-09 | 0:11 | 0 | 22.68 | 0 | 0 | 0 | 50.013 | 31.855 | 25.208 | 26.99 | 18.148 | 24.34 | 16.84 | 0 | 0 | 63.217 | 64.271 | 55.239 | 25.374 | 0 | 0 | 59.675 | 39.038 | [5 empty] | 0 | 23.023 | 11 | 1.6926 | 1.5337 | 0.45926 | 0.32967 | 1.204 | 71.1345
2009-01-09 | 0:12 | 0 | 22.68 | 0 | 0 | 0 | 49.463 | 31.83 | 25.352 | 27.012 | 17.999 | 24.315 | 17.062 | 0 | 0 | 63.173 | 64.225 | 55.263 | 25.352 | 0 | 0 | 59.655 | 39.014 | [5 empty] | 0 | 22.451 | 12 | 1.6279 | 1.4722 | 0.45664 | 0.32967 | 1.1426 | 70.1847
2009-01-09 | 0:13 | 0 | 22.68 | 0 | 0 | 0 | 48.958 | 31.781 | 25.497 | 26.99 | 18.223 | 24.413 | 17.283 | 0 | 0 | 63.196 | 64.271 | 55.263 | 25.374 | 0 | 0 | 59.632 | 38.99 | [5 empty] | 0 | 21.968 | 13 | 1.5636 | 1.4111 | 0.45403 | 0.32967 | 1.0814 | 69.161
2009-01-09 | 0:14 | 0 | 22.68 | 0 | 0 | 0 | 48.454 | 31.757 | 25.639 | 26.966 | 18.593 | 24.435 | 17.185 | 0 | 0 | 63.173 | 64.248 | 55.239 | 25.374 | 0 | 0 | 59.675 | 38.99 | [5 empty] | 0 | 21.488 | 14 | 1.5921 | 1.4382 | 0.45519 | 0.32967 | 1.1085 | 69.6252
2009-01-09 | 0:15 | 0 | 22.704 | 0 | 0 | 0 | 47.995 | 31.781 | 25.833 | 26.99 | 18.542 | 24.413 | 17.235 | 0 | 0 | 63.196 | 64.248 | 55.286 | 25.352 | 0 | 0 | 59.632 | 38.99 | [5 empty] | 0 | 21.005 | 15 | 1.5776 | 1.4244 | 0.4546 | 0.32967 | 1.0947 | 69.3905
2009-01-09 | 0:16 | 0 | 22.648 | 1 | 0 | 0 | 45.649 | 32.257 | 25.296 | 27.029 | 18.832 | 24.452 | 17.25 | 0 | 0 | 63.08 | 64.178 | 55.19 | 25.271 | 0 | 0 | 59.582 | 38.913 | [5 empty] | 0 | 18.62 | 16 | 1.5732 | 1.4202 | 0.45442 | 0.32967 | 1.0905 | 69.3192
2009-01-09 | 0:17 | 0 | 22.631 | 0 | 0 | 0 | 42.114 | 32.022 | 24.82 | 26.988 | 18.887 | 24.433 | 17.381 | 0 | 0 | 63.13 | 64.205 | 55.172 | 25.325 | 0 | 0 | 59.609 | 38.942 | [5 empty] | 0 | 15.126 | 17 | 1.5351 | 1.3839 | 0.45287 | 0.32967 | 1.0543 | 68.6796
2009-01-09 | 0:18 | 0 | 22.653 | 0 | 1 | 0 | 39.153 | 31.637 | 24.796 | 26.674 | 18.935 | 24.482 | 17.429 | 0 | 0 | 63.084 | 64.205 | 55.195 | 25.325 | 0 | 0 | 59.609 | 38.918 | [5 empty] | 0 | 12.479 | 18 | 1.5211 | 1.3707 | 0.45231 | 0.32967 | 1.041 | 68.4373
2009-01-09 | 0:19 | 0 | 22.618 | 0 | 0 | 0 | 37.5 | 31.409 | 24.808 | 26.375 | 19 | 24.423 | 17.368 | 0 | 0 | 63.053 | 64.152 | 55.162 | 25.291 | 0 | 0 | 59.511 | 38.885 | [5 empty] | 0 | 11.125 | 19 | 1.5388 | 1.3875 | 0.45303 | 0.32967 | 1.0579 | 68.7445
2009-01-09 | 0:20 | 0 | 22.631 | 0 | 0 | 0 | 37.555 | 31.394 | 24.916 | 26.289 | 19.108 | 24.482 | 17.404 | 0 | 0 | 63.084 | 64.093 | 55.172 | 25.325 | 0 | 0 | 59.497 | 38.918 | [5 empty] | 0 | 11.266 | 20 | 1.5284 | 1.3776 | 0.4526 | 0.32967 | 1.0479 | 68.5641
2009-01-09 | 0:21 | 0 | 22.572 | 0 | 0 | 0 | 37.641 | 31.313 | 24.931 | 26.206 | 18.975 | 24.448 | 17.419 | 0 | 0 | 63.053 | 64.152 | 55.095 | 25.316 | 0 | 0 | 59.557 | 38.885 | [5 empty] | 0 | 11.435 | 21 | 1.524 | 1.3734 | 0.45243 | 0.32967 | 1.0438 | 68.4881
2009-01-09 | 0:22 | 0 | 22.596 | 0 | 0 | 0 | 37.617 | 31.289 | 25.073 | 26.181 | 19.073 | 24.497 | 17.492 | 0 | 0 | 63.03 | 64.107 | 55.139 | 25.291 | 0 | 0 | 59.534 | 38.885 | [5 empty] | 0 | 11.436 | 22 | 1.5027 | 1.3532 | 0.45156 | 0.32967 | 1.0235 | 68.1123
2009-01-09 | 0:23 | 0 | 22.596 | 0 | 0 | 0 | 37.617 | 31.24 | 25.146 | 26.181 | 18.975 | 24.448 | 17.617 | 0 | 0 | 63.007 | 64.107 | 55.095 | 25.291 | 0 | 0 | 59.534 | 38.885 | [5 empty] | 0 | 11.436 | 23 | 1.4663 | 1.3186 | 0.45009 | 0.32967 | 0.98894 | 67.4435
2009-01-09 | 0:24 | 0 | 22.653 | 0 | 0 | 0 | 37.555 | 31.298 | 25.276 | 26.24 | 19.035 | 24.531 | 17.751 | 0 | 0 | 63.062 | 64.139 | 55.127 | 25.325 | 0 | 0 | 59.588 | 38.894 | [5 empty] | 0 | 11.315 | 24 | 1.4273 | 1.2815 | 0.44851 | 0.32967 | 0.95185 | 66.6886
2009-01-09 | 0:25 | 0 | 22.618 | 0 | 0 | 0 | 37.428 | 31.24 | 25.362 | 26.181 | 18.975 | 24.472 | 17.69 | 0 | 0 | 63.007 | 64.084 | 55.095 | 25.291 | 0 | 0 | 59.6 | 38.885 | [5 empty] | 0 | 11.247 | 25 | 1.4451 | 1.2984 | 0.44923 | 0.32967 | 0.96874 | 67.0373
2009-01-09 | 0:26 | 0 | 22.618 | 0 | 0 | 0 | 37.311 | 31.24 | 25.507 | 26.134 | 18.925 | 24.448 | 17.715 | 0 | 0 | 63.007 | 64.084 | 55.095 | 25.291 | 0 | 0 | 59.557 | 38.885 | [5 empty] | 0 | 11.177 | 26 | 1.4378 | 1.2915 | 0.44893 | 0.32967 | 0.96182 | 66.8955
2009-01-09 | 0:27 | 0 | 22.596 | 0 | 0 | 0 | 37.122 | 31.193 | 25.627 | 26.11 | 18.877 | 24.448 | 17.592 | 0 | 0 | 62.986 | 64.061 | 55.048 | 25.266 | 0 | 0 | 59.488 | 38.861 | [5 empty] | 0 | 11.012 | 27 | 1.4736 | 1.3255 | 0.45038 | 0.32967 | 0.99586 | 67.5799
2009-01-09 | 0:28 | 0 | 22.631 | 0 | 0 | 0 | 36.969 | 31.249 | 25.759 | 26.193 | 18.515 | 24.482 | 17.552 | 0 | 0 | 62.996 | 64.116 | 55.127 | 25.252 | 0 | 0 | 59.52 | 38.894 | [5 empty] | 0 | 10.776 | 28 | 1.4853 | 1.3366 | 0.45086 | 0.32967 | 1.0069 | 67.7954
2009-01-09 | 0:29 | 0 | 22.596 | 0 | 0 | 0 | 34.983 | 31.578 | 25.411 | 26.085 | 18.16 | 24.472 | 17.444 | 0 | 0 | 62.986 | 64.061 | 55.095 | 25.266 | 0 | 0 | 59.488 | 38.861 | [5 empty] | 0 | 8.898 | 29 | 1.5167 | 1.3665 | 0.45213 | 0.32967 | 1.0368 | 68.3606
2009-01-09 | 0:30 | 0 | 22.653 | 0 | 0 | 0 | 33.278 | 31.323 | 25.085 | 26.024 | 18.17 | 24.531 | 17.381 | 0 | 0 | 62.996 | 64.093 | 55.127 | 25.301 | 0 | 0 | 59.477 | 38.849 | [5 empty] | 0 | 7.254 | 30 | 1.5351 | 1.3839 | 0.45287 | 0.32967 | 1.0543 | 68.6796
2009-01-09 | 0:31 | 0 | 22.618 | 0 | 1 | 0 | 32.323 | 31.433 | 24.931 | 25.772 | 18.185 | 24.497 | 17.27 | 0 | 0 | 62.964 | 64.061 | 55.071 | 25.291 | 0 | 0 | 59.376 | 38.791 | [5 empty] | 0 | 6.551 | 31 | 1.5674 | 1.4147 | 0.45418 | 0.32967 | 1.085 | 69.2236
2009-01-09 | 0:32 | 0 | 22.643 | 0 | 0 | 0 | 31.818 | 31.867 | 24.906 | 25.58 | 17.788 | 24.497 | 17.22 | 0 | 0 | 62.986 | 64.018 | 55.048 | 25.291 | 0 | 0 | 59.445 | 38.815 | [5 empty] | 0 | 6.238 | 32 | 1.5819 | 1.4285 | 0.45477 | 0.32967 | 1.0988 | 69.4613
2009-01-09 | 0:33 | 0 | 22.643 | 0 | 0 | 0 | 31.867 | 31.892 | 24.977 | 25.507 | 18.037 | 24.497 | 17.122 | 0 | 0 | 62.941 | 64.018 | 55.025 | 25.291 | 0 | 0 | 59.465 | 38.815 | [5 empty] | 0 | 6.36 | 33 | 1.6105 | 1.4556 | 0.45593 | 0.32967 | 1.126 | 69.9148
2009-01-09 | 0:34 | 0 | 22.643 | 0 | 0 | 0 | 31.938 | 31.892 | 25.002 | 25.531 | 17.813 | 24.497 | 17.072 | 0 | 0 | 62.964 | 64.018 | 55.048 | 25.291 | 0 | 0 | 59.445 | 38.839 | [5 empty] | 0 | 6.407 | 34 | 1.625 | 1.4695 | 0.45652 | 0.32967 | 1.1398 | 70.1401
2009-01-09 | 0:35 | 0 | 22.618 | 0 | 0 | 0 | 32.034 | 31.843 | 25.122 | 25.482 | 18.356 | 24.472 | 16.974 | 0 | 0 | 62.918 | 63.995 | 55.001 | 25.291 | 0 | 0 | 59.445 | 38.815 | [5 empty] | 0 | 6.552 | 35 | 1.6536 | 1.4966 | 0.45768 | 0.32967 | 1.1669 | 70.5701
2009-01-09 | 0:36 | 0 | 22.596 | 0 | 0 | 0 | 32.034 | 31.843 | 25.217 | 25.46 | 18.331 | 24.448 | 16.974 | 0 | 0 | 62.918 | 64.006 | 55.083 | 25.328 | 0 | 0 | 59.477 | 38.873 | [5 empty] | 0 | 6.574 | 36 | 1.6536 | 1.4966 | 0.45768 | 0.32967 | 1.1669 | 70.5701
2009-01-09 | 0:37 | 0 | 22.714 | 0 | 0 | 0 | 32.105 | 31.889 | 25.409 | 25.578 | 18.331 | 24.565 | 16.971 | 0 | 0 | 63.007 | 64.082 | 55.092 | 25.362 | 0 | 0 | 59.486 | 38.882 | [5 empty] | 0 | 6.527 | 37 | 1.6544 | 1.4974 | 0.45771 | 0.32967 | 1.1678 | 70.583
2009-01-09 | 0:38 | 0 | 22.714 | 0 | 0 | 0 | 32.034 | 31.889 | 25.529 | 25.602 | 18.256 | 24.543 | 16.923 | 0 | 0 | 63.03 | 64.082 | 55.069 | 25.384 | 0 | 0 | 59.509 | 38.837 | [5 empty] | 0 | 6.432 | 38 | 1.6684 | 1.5107 | 0.45828 | 0.32967 | 1.181 | 70.788
2009-01-09 | 0:39 | 0 | 22.689 | 0 | 0 | 0 | 31.936 | 31.889 | 25.649 | 25.578 | 23.17 | 24.543 | 16.848 | 0 | 0 | 62.984 | 64.105 | 55.116 | 25.384 | 0 | 0 | 59.554 | 38.837 | [5 empty] | 0 | 6.358 | 39 | 1.6903 | 1.5315 | 0.45916 | 0.32967 | 1.2018 | 71.1016
2009-01-09 | 0:40 | 0 | 22.714 | 0 | 0 | 0 | 30.926 | 33.409 | 25.24 | 25.578 | 26.228 | 24.543 | 16.823 | 0 | 0 | 63.007 | 64.082 | 55.069 | 25.384 | 0 | 0 | 59.509 | 38.882 | [5 empty] | 0 | 5.348 | 40 | 1.6975 | 1.5384 | 0.45946 | 0.32967 | 1.2087 | 71.2043
2009-01-09 | 0:41 | 0 | 22.738 | 0 | 0 | 0 | 34.584 | 35.218 | 24.975 | 25.458 | 20.86 | 24.519 | 16.848 | 0 | 0 | 62.984 | 64.059 | 55.069 | 25.409 | 0 | 0 | 59.531 | 38.861 | [5 empty] | 0 | 9.126 | 41 | 1.6903 | 1.5315 | 0.45916 | 0.32967 | 1.2018 | 71.1016
2009-01-09 | 0:42 | 0 | 22.738 | 0 | 1 | 0 | 48.373 | 36.605 | 24.855 | 25.362 | 19.54 | 24.519 | 16.823 | 0 | 0 | 62.984 | 64.059 | 55.092 | 25.384 | 0 | 0 | 59.509 | 38.837 | [5 empty] | 0 | 23.011 | 42 | 1.6975 | 1.5384 | 0.45946 | 0.32967 | 1.2087 | 71.2043
2009-01-09 | 0:43 | 0 | 22.689 | 0 | 0 | 0 | 54.404 | 37.074 | 24.759 | 25.338 | 18.552 | 24.543 | 16.923 | 0 | 0 | 63.007 | 64.059 | 55.046 | 25.362 | 0 | 0 | 59.486 | 38.837 | [5 empty] | 0 | 29.066 | 43 | 1.6684 | 1.5107 | 0.45828 | 0.32967 | 1.181 | 70.788
2009-01-09 | 0:44 | 0 | 22.655 | 0 | 0 | 0 | 54.051 | 37.016 | 24.725 | 25.303 | 18.271 | 24.531 | 16.863 | 0 | 0 | 62.952 | 64.006 | 55.013 | 25.328 | 0 | 0 | 59.433 | 38.779 | [5 empty] | 0 | 28.748 | 44 | 1.6859 | 1.5273 | 0.45899 | 0.32967 | 1.1977 | 71.0395
2009-01-09 | 0:45 | 0 | 22.68 | 0 | 0 | 0 | 52.973 | 36.993 | 24.774 | 25.328 | 18.173 | 24.555 | 16.788 | 0 | 0 | 62.952 | 64.006 | 55.013 | 25.303 | 0 | 0 | 59.253 | 38.755 | [5 empty] | 0 | 27.645 | 45 | 1.7077 | 1.5481 | 0.45987 | 0.32967 | 1.2184 | 71.3466
2009-01-09 | 0:46 | 0 | 22.689 | 0 | 0 | 0 | 52.065 | 36.957 | 24.904 | 25.384 | 17.688 | 24.614 | 16.75 | 0 | 0 | 62.984 | 64.038 | 55.046 | 25.362 | 0 | 0 | 59.397 | 38.813 | [5 empty] | 0 | 26.681 | 46 | 1.7188 | 1.5586 | 0.46032 | 0.32967 | 1.2289 | 71.4993
2009-01-09 | 0:47 | 0 | 22.68 | 0 | 0 | 0 | 51.253 | 36.782 | 25.038 | 25.303 | 17.901 | 24.509 | 16.69 | 0 | 0 | 62.975 | 64.006 | 54.945 | 25.35 | 0 | 0 | 59.522 | 38.755 | [5 empty] | 0 | 25.95 | 47 | 1.7363 | 1.5752 | 0.46103 | 0.32967 | 1.2455 | 71.7363
2009-01-09 | 0:48 | 0 | 22.68 | 0 | 0 | 0 | 50.543 | 36.665 | 25.183 | 25.374 | 17.826 | 24.484 | 16.664 | 0 | 0 | 62.975 | 63.984 | 54.968 | 25.328 | 0 | 0 | 59.568 | 38.755 | [5 empty] | 0 | 25.169 | 48 | 1.7438 | 1.5824 | 0.46134 | 0.32967 | 1.2527 | 71.8376
2009-01-09 | 0:49 | 0 | 22.68 | 0 | 0 | 0 | 49.946 | 36.572 | 25.303 | 25.35 | 17.851 | 24.484 | 16.592 | 0 | 0 | 62.975 | 63.984 | 54.945 | 25.35 | 0 | 0 | 59.545 | 38.803 | [5 empty] | 0 | 24.596 | 49 | 1.7648 | 1.6023 | 0.46218 | 0.32967 | 1.2727 | 72.1134
2009-01-09 | 0:50 | 0 | 22.714 | 0 | 0 | 0 | 49.407 | 36.485 | 25.529 | 25.362 | 17.861 | 24.47 | 16.576 | 0 | 0 | 63.007 | 64.016 | 54.954 | 25.384 | 0 | 0 | 59.577 | 38.789 | [5 empty] | 0 | 24.045 | 50 | 1.7695 | 1.6068 | 0.46237 | 0.32967 | 1.2771 | 72.1738
2009-01-09 | 0:51 | 0 | 22.689 | 0 | 0 | 0 | 48.879 | 36.416 | 25.674 | 25.362 | 17.17 | 24.445 | 16.551 | 0 | 0 | 63.007 | 63.993 | 55.001 | 25.384 | 0 | 0 | 59.577 | 38.765 | [5 empty] | 0 | 23.517 | 51 | 1.7767 | 1.6137 | 0.46267 | 0.32967 | 1.284 | 72.2676
2009-01-09 | 0:52 | 0 | 22.665 | 0 | 0 | 0 | 48.373 | 36.299 | 25.794 | 25.458 | 17.391 | 24.494 | 16.478 | 0 | 0 | 63.007 | 63.993 | 55.001 | 25.362 | 0 | 0 | 59.577 | 38.765 | [5 empty] | 0 | 22.915 | 52 | 1.798 | 1.6339 | 0.46353 | 0.32967 | 1.3042 | 72.537
2009-01-09 | 0:53 | 0 | 22.631 | 0 | 0 | 0 | 47.791 | 36.241 | 25.833 | 25.448 | 17.062 | 24.386 | 16.418 | 0 | 0 | 62.975 | 63.984 | 54.945 | 25.303 | 0 | 0 | 59.568 | 38.755 | [5 empty] | 0 | 22.343 | 53 | 1.8155 | 1.6505 | 0.46424 | 0.32967 | 1.3208 | 72.7537
2009-01-09 | 0:54 | 0 | 22.655 | 0 | 0 | 0 | 42.351 | 36.218 | 25.134 | 25.568 | 16.788 | 24.364 | 16.368 | 0 | 0 | 62.952 | 63.961 | 54.898 | 25.35 | 0 | 0 | 59.568 | 38.755 | [5 empty] | 0 | 16.783 | 54 | 1.83 | 1.6643 | 0.46483 | 0.32967 | 1.3347 | 72.9311
2009-01-09 | 0:55 | 0 | 22.68 | 0 | 1 | 0 | 38.614 | 35.16 | 24.894 | 25.544 | 16.541 | 24.34 | 16.345 | 0 | 0 | 62.952 | 63.961 | 54.898 | 25.35 | 0 | 0 | 59.545 | 38.779 | [5 empty] | 0 | 13.07 | 55 | 1.8367 | 1.6707 | 0.4651 | 0.32967 | 1.341 | 73.0118
2009-01-09 | 0:56 | 0 | 22.655 | 0 | 0 | 0 | 35.935 | 34.079 | 24.796 | 25.448 | 16.393 | 24.315 | 16.27 | 0 | 0 | 62.952 | 63.883 | 54.842 | 25.266 | 0 | 0 | 59.422 | 38.698 | [5 empty] | 0 | 10.487 | 56 | 1.8586 | 1.6915 | 0.46598 | 0.32967 | 1.3618 | 73.2708
2009-01-09 | 0:57 | 0 | 22.574 | 0 | 0 | 0 | 35.388 | 33.625 | 24.764 | 25.271 | 16.139 | 24.188 | 16.187 | 0 | 0 | 62.877 | 63.842 | 54.754 | 25.222 | 0 | 0 | 59.358 | 38.631 | [5 empty] | 0 | 10.117 | 57 | 1.8827 | 1.7144 | 0.46696 | 0.32967 | 1.3848 | 73.5505
2009-01-09 | 0:58 | 0 | 22.574 | 0 | 0 | 0 | 34.988 | 33.555 | 24.742 | 25.318 | 24.788 | 24.259 | 16.114 | 0 | 0 | 62.854 | 63.863 | 54.777 | 25.247 | 0 | 0 | 59.312 | 38.655 | [5 empty] | 0 | 9.67 | 58 | 1.904 | 1.7346 | 0.46783 | 0.32967 | 1.405 | 73.7906
2009-01-09 | 0:59 | 0 | 22.552 | 0 | 1 | 0 | 33.132 | 32.874 | 24.693 | 25.222 | 22.599 | 24.163 | 16.089 | 0 | 0 | 62.854 | 63.842 | 54.73 | 25.247 | 0 | 0 | 59.246 | 38.631 | [5 empty] | 0 | 7.91 | 59 | 1.9113 | 1.7416 | 0.46812 | 0.32967 | 1.4119 | 73.8715
2009-01-09 | 1:00 | 0 | 22.557 | 0 | 0 | 0 | 41.525 | 32.95 | 24.602 | 25.203 | 19.108 | 24.239 | 16.021 | 0 | 0 | 62.838 | 63.87 | 54.782 | 25.276 | 0 | 0 | 59.228 | 38.612 | [5 empty] | 0 | 16.322 | 60 | 1.9311 | 1.7604 | 0.46892 | 0.32967 | 1.4307 | 74.0888
2009-01-09 | 1:01 | 0 | 22.528 | 0 | 0 | 0 | 53.928 | 34.378 | 24.548 | 25.053 | 17.743 | 24.139 | 15.966 | 0 | 0 | 62.811 | 63.819 | 54.684 | 25.247 | 0 | 0 | 59.223 | 38.583 | [5 empty] | 0 | 28.875 | 61 | 1.9471 | 1.7756 | 0.46957 | 0.32967 | 1.4459 | 74.2612
2009-01-09 | 1:02 | 0 | 22.528 | 0 | 1 | 0 | 54.891 | 36.234 | 24.548 | 25.053 | 17.25 | 24.163 | 15.94 | 0 | 0 | 62.811 | 63.796 | 54.684 | 25.222 | 0 | 0 | 59.178 | 38.559 | [5 empty] | 0 | 29.838 | 62 | 1.9547 | 1.7828 | 0.46988 | 0.32967 | 1.4531 | 74.3418
2009-01-09 | 1:03 | 0 | 22.552 | 0 | 0 | 0 | 54.021 | 36.493 | 24.573 | 25.078 | 16.632 | 24.163 | 15.915 | 0 | 0 | 62.811 | 63.774 | 54.684 | 25.271 | 0 | 0 | 59.155 | 38.535 | [5 empty] | 0 | 28.943 | 63 | 1.962 | 1.7897 | 0.47017 | 0.32967 | 1.4601 | 74.4186
2009-01-09 | 1:04 | 0 | 22.552 | 0 | 0 | 0 | 53.309 | 36.493 | 24.644 | 25.078 | 16.534 | 24.139 | 15.842 | 0 | 0 | 62.788 | 63.774 | 54.663 | 25.222 | 0 | 0 | 59.155 | 38.514 | [5 empty] | 0 | 28.231 | 64 | 1.9832 | 1.8099 | 0.47103 | 0.32967 | 1.4803 | 74.6398
2009-01-09 | 1:05 | 0 | 22.552 | 0 | 0 | 0 | 52.62 | 36.421 | 24.717 | 25.078 | 16.36 | 24.139 | 15.792 | 0 | 0 | 62.788 | 63.774 | 54.663 | 25.222 | 0 | 0 | 59.112 | 38.49 | [5 empty] | 0 | 27.542 | 65 | 1.9978 | 1.8238 | 0.47162 | 0.32967 | 1.4941 | 74.7886
2009-01-09 | 1:06 | 0 | 22.574 | 0 | 0 | 0 | 51.911 | 36.328 | 24.837 | 25.102 | 16.237 | 24.114 | 15.792 | 0 | 0 | 62.765 | 63.774 | 54.684 | 25.222 | 0 | 0 | 59.066 | 38.49 | [5 empty] | 0 | 26.809 | 66 | 1.9978 | 1.8238 | 0.47162 | 0.32967 | 1.4941 | 74.7886
2009-01-09 | 1:07 | 0 | 22.552 | 0 | 0 | 0 | 51.222 | 36.258 | 24.886 | 25.151 | 16.262 | 24.139 | 15.792 | 0 | 0 | 62.742 | 63.751 | 54.663 | 25.198 | 0 | 0 | 59.134 | 38.535 | [5 empty] | 0 | 26.071 | 67 | 1.9978 | 1.8238 | 0.47162 | 0.32967 | 1.4941 | 74.7886
2009-01-09 | 1:08 | 0 | 22.528 | 0 | 0 | 0 | 50.581 | 36.163 | 25.007 | 25.173 | 16.237 | 24.163 | 15.744 | 0 | 0 | 62.742 | 63.751 | 54.663 | 25.222 | 0 | 0 | 59.134 | 38.49 | [5 empty] | 0 | 25.408 | 68 | 2.0117 | 1.8371 | 0.47219 | 0.32967 | 1.5074 | 74.9294
2009-01-09 | 1:09 | 0 | 22.552 | 0 | 0 | 0 | 49.985 | 36.069 | 25.127 | 25.198 | 15.966 | 24.114 | 15.694 | 0 | 0 | 62.765 | 63.73 | 54.684 | 25.198 | 0 | 0 | 59.089 | 38.514 | [5 empty] | 0 | 24.787 | 69 | 2.0263 | 1.8509 | 0.47278 | 0.32967 | 1.5212 | 75.074
2009-01-09 | 1:10 | 0 | 22.552 | 0 | 0 | 0 | 49.388 | 36 | 25.247 | 25.198 | 15.94 | 24.114 | 15.719 | 0 | 0 | 62.742 | 63.73 | 54.639 | 25.222 | 0 | 0 | 59 | 38.535 | [5 empty] | 0 | 24.19 | 70 | 2.019 | 1.844 | 0.47249 | 0.32967 | 1.5143 | 75.002
2009-01-09 | 1:11 | 0 | 22.552 | 0 | 0 | 0 | 48.837 | 35.928 | 25.296 | 25.222 | 15.744 | 24.139 | 15.669 | 0 | 0 | 62.765 | 63.73 | 54.663 | 25.222 | 0 | 0 | 58.977 | 38.535 | [5 empty] | 0 | 23.615 | 71 | 2.0336 | 1.8578 | 0.47308 | 0.32967 | 1.5282 | 75.1456
2009-01-09 | 1:12 | 0 | 22.528 | 0 | 0 | 0 | 46.293 | 36.586 | 25.222 | 25.342 | 15.94 | 24.139 | 15.644 | 0 | 0 | 62.788 | 63.751 | 54.663 | 25.222 | 0 | 0 | 58.977 | 38.514 | [5 empty] | 0 | 20.951 | 72 | 2.0409 | 1.8647 | 0.47337 | 0.32967 | 1.5351 | 75.2166
2009-01-09 | 1:13 | 0 | 22.52 | 0 | 0 | 0 | 39.727 | 37.705 | 24.806 | 25.311 | 15.835 | 24.058 | 15.611 | 0 | 0 | 62.713 | 63.721 | 54.653 | 25.215 | 0 | 0 | 58.902 | 38.483 | [5 empty] | 0 | 14.416 | 73 | 2.0505 | 1.8739 | 0.47376 | 0.32967 | 1.5442 | 75.3096
2009-01-09 | 1:14 | 0 | 22.574 | 0 | 1 | 0 | 36.328 | 37.619 | 24.886 | 25.222 | 15.868 | 24.114 | 15.596 | 0 | 0 | 62.742 | 63.73 | 54.663 | 25.271 | 0 | 0 | 58.931 | 38.514 | [5 empty] | 0 | 11.106 | 74 | 2.0548 | 1.878 | 0.47394 | 0.32967 | 1.5484 | 75.3515
2009-01-09 | 1:15 | 0 | 22.52 | 0 | 0 | 0 | 34.017 | 36.768 | 24.926 | 25.07 | 23.383 | 24.107 | 15.588 | 0 | 0 | 62.735 | 63.701 | 54.632 | 25.215 | 0 | 0 | 58.879 | 38.459 | [5 empty] | 0 | 8.947 | 75 | 2.0572 | 1.8802 | 0.47403 | 0.32967 | 1.5506 | 75.3738
2009-01-09 | 1:16 | 1 | 22.574 | 0 | 0 | 0 | 32.279 | 35.976 | 24.933 | 24.958 | 23.729 | 24.114 | 15.546 | 0 | 0 | 62.765 | 63.73 | 54.639 | 25.247 | 0 | 0 | 58.888 | 38.466 | [5 empty] | 22.574 | 7.321 | 76 | 2.0694 | 1.8919 | 0.47453 | 0.32967 | 1.5622 | 75.4902
2009-01-09 | 1:17 | 0 | 22.557 | 0 | 1 | 0 | 40.116 | 36.356 | 24.891 | 24.891 | 19.948 | 24.097 | 15.551 | 0 | 0 | 62.792 | 63.758 | 54.667 | 25.301 | 0 | 0 | 58.892 | 38.495 | [5 empty] | 0 | 15.225 | 77 | 2.0679 | 1.8905 | 0.47447 | 0.32967 | 1.5608 | 75.4764
2009-01-09 | 1:18 | 0 | 22.582 | 0 | 0 | 0 | 53.636 | 38.425 | 24.793 | 24.891 | 18.736 | 24.119 | 15.478 | 0 | 0 | 62.792 | 63.758 | 54.644 | 25.276 | 0 | 0 | 58.847 | 38.495 | [5 empty] | 0 | 28.745 | 78 | 2.0892 | 1.9107 | 0.47533 | 0.32967 | 1.581 | 75.6756
2009-01-09 | 1:19 | 0 | 22.604 | 0 | 0 | 0 | 54.597 | 40.399 | 24.747 | 24.916 | 18.145 | 24.097 | 15.526 | 0 | 0 | 62.792 | 63.735 | 54.644 | 25.301 | 0 | 0 | 58.824 | 38.519 | [5 empty] | 0 | 29.681 | 79 | 2.0752 | 1.8974 | 0.47476 | 0.32967 | 1.5677 | 75.5451
2009-01-09 | 1:20 | 0 | 22.552 | 0 | 0 | 0 | 53.514 | 40.652 | 24.742 | 24.908 | 18.065 | 24.09 | 15.495 | 0 | 0 | 62.742 | 63.707 | 54.593 | 25.318 | 0 | 0 | 58.774 | 38.514 | [5 empty] | 0 | 28.606 | 80 | 2.0843 | 1.906 | 0.47513 | 0.32967 | 1.5763 | 75.6296
2009-01-09 | 1:21 | 0 | 22.552 | 0 | 0 | 0 | 52.849 | 40.604 | 24.837 | 24.886 | 18.163 | 24.067 | 15.372 | 0 | 0 | 62.742 | 63.707 | 54.616 | 25.296 | 0 | 0 | 58.774 | 38.559 | [5 empty] | 0 | 27.963 | 81 | 2.1201 | 1.94 | 0.47658 | 0.32967 | 1.6104 | 75.9577
2009-01-09 | 1:22 | 0 | 22.552 | 0 | 0 | 0 | 52.207 | 40.487 | 24.933 | 24.908 | 18.014 | 24.067 | 15.448 | 0 | 0 | 62.742 | 63.707 | 54.569 | 25.271 | 0 | 0 | 58.797 | 38.559 | [5 empty] | 0 | 27.299 | 82 | 2.0979 | 1.919 | 0.47568 | 0.32967 | 1.5893 | 75.7563
2009-01-09 | 1:23 | 0 | 22.552 | 0 | 0 | 0 | 51.566 | 40.322 | 25.007 | 24.933 | 18.065 | 24.067 | 15.495 | 0 | 0 | 62.742 | 63.685 | 54.593 | 25.271 | 0 | 0 | 58.819 | 38.559 | [5 empty] | 0 | 26.633 | 83 | 2.0843 | 1.906 | 0.47513 | 0.32967 | 1.5763 | 75.6296
2009-01-09 | 1:24 | 0 | 22.528 | 0 | 0 | 0 | 50.97 | 40.157 | 25.102 | 24.933 | 18.09 | 24.043 | 15.473 | 0 | 0 | 62.742 | 63.685 | 54.616 | 25.247 | 0 | 0 | 58.797 | 38.535 | [5 empty] | 0 | 26.037 | 84 | 2.0907 | 1.9121 | 0.47539 | 0.32967 | 1.5824 | 75.6891
2009-01-09 | 1:25 | 0 | 22.528 | 0 | 0 | 0 | 50.352 | 40.04 | 25.222 | 25.007 | 17.891 | 24.043 | 15.521 | 0 | 0 | 62.742 | 63.685 | 54.593 | 25.296 | 0 | 0 | 58.774 | 38.559 | [5 empty] | 0 | 25.345 | 85 | 2.0767 | 1.8988 | 0.47482 | 0.32967 | 1.5691 | 75.5587
2009-01-09 | 1:26 | 0 | 22.528 | 0 | 0 | 0 | 49.824 | 39.923 | 25.318 | 24.982 | 17.992 | 24.067 | 15.423 | 0 | 0 | 62.742 | 63.685 | 54.569 | 25.247 | 0 | 0 | 58.73 | 38.535 | [5 empty] | 0 | 24.842 | 86 | 2.1052 | 1.9259 | 0.47598 | 0.32967 | 1.5962 | 75.823
2009-01-09 | 1:27 | 0 | 22.528 | 0 | 0 | 0 | 49.267 | 39.751 | 25.406 | 25.021 | 17.934 | 24.011 | 15.415 | 0 | 0 | 62.713 | 63.655 | 54.562 | 25.215 | 0 | 0 | 58.701 | 38.504 | [5 empty] | 0 | 24.246 | 87 | 2.1076 | 1.9281 | 0.47607 | 0.32967 | 1.5985 | 75.8443
2009-01-09 | 1:28 | 0 | 22.552 | 0 | 0 | 0 | 48.769 | 39.664 | 25.607 | 25.078 | 17.818 | 24.043 | 15.495 | 0 | 0 | 62.765 | 63.685 | 54.593 | 25.271 | 0 | 0 | 58.73 | 38.535 | [5 empty] | 0 | 23.691 | 88 | 2.0843 | 1.906 | 0.47513 | 0.32967 | 1.5763 | 75.6296
2009-01-09 | 1:29 | 0 | 22.574 | 0 | 0 | 0 | 46.982 | 39.899 | 25.536 | 25.173 | 17.866 | 24.067 | 15.521 | 0 | 0 | 62.765 | 63.685 | 54.593 | 25.271 | 0 | 0 | 58.708 | 38.559 | [5 empty] | 0 | 21.809 | 89 | 2.0767 | 1.8988 | 0.47482 | 0.32967 | 1.5691 | 75.5587
2009-01-09 | 1:30 | 0 | 22.552 | 0 | 1 | 0 | 40.04 | 39.971 | 25.078 | 25.222 | 17.743 | 24.043 | 15.521 | 0 | 0 | 62.765 | 63.685 | 54.569 | 25.271 | 0 | 0 | 58.685 | 38.559 | [5 empty] | 0 | 14.818 | 90 | 2.0767 | 1.8988 | 0.47482 | 0.32967 | 1.5691 | 75.5587
2009-01-09 | 1:31 | 0 | 22.496 | 0 | 0 | 0 | 36.368 | 38.6 | 25.07 | 25.141 | 17.514 | 24.058 | 15.661 | 0 | 0 | 62.713 | 63.655 | 54.539 | 25.24 | 0 | 0 | 58.655 | 38.528 | [5 empty] | 0 | 11.227 | 91 | 2.0359 | 1.86 | 0.47317 | 0.32967 | 1.5304 | 75.1683
2009-01-09 | 1:32 | 0 | 22.552 | 0 | 0 | 0 | 33.931 | 36.961 | 25.296 | 25.078 | 24.21 | 24.043 | 15.596 | 0 | 0 | 62.742 | 63.685 | 54.525 | 25.271 | 0 | 0 | 58.641 | 38.535 | [5 empty] | 0 | 8.853 | 92 | 2.0548 | 1.878 | 0.47394 | 0.32967 | 1.5484 | 75.3515
2009-01-09 | 1:33 | 0 | 22.574 | 0 | 1 | 0 | 32.112 | 35.835 | 25.247 | 24.982 | 24.717 | 24.043 | 15.596 | 0 | 0 | 62.765 | 63.685 | 54.546 | 25.271 | 0 | 0 | 58.596 | 38.514 | [5 empty] | 0 | 7.13 | 93 | 2.0548 | 1.878 | 0.47394 | 0.32967 | 1.5484 | 75.3515
2009-01-09 | 1:34 | 0 | 22.528 | 0 | 0 | 0 | 40.604 | 36.538 | 25.102 | 25.029 | 19.943 | 24.043 | 15.596 | 0 | 0 | 62.765 | 63.662 | 54.502 | 25.271 | 0 | 0 | 58.55 | 38.442 | [5 empty] | 0 | 15.575 | 94 | 2.0548 | 1.878 | 0.47394 | 0.32967 | 1.5484 | 75.3515
2009-01-09 | 1:35 | 0 | 22.52 | 0 | 1 | 0 | 54.042 | 39.031 | 25.053 | 24.982 | 18.731 | 24.043 | 15.596 | 0 | 0 | 62.742 | 63.662 | 54.478 | 25.271 | 0 | 0 | 58.527 | 38.466 | [5 empty] | 0 | 29.06 | 95 | 2.0548 | 1.878 | 0.47394 | 0.32967 | 1.5484 | 75.3515
2009-01-09 | 1:36 | 0 | 22.574 | 0 | 0 | 0 | 53.538 | 41.004 | 25.007 | 25.007 | 18.014 | 24.018 | 15.521 | 0 | 0 | 62.742 | 63.639 | 54.478 | 25.271 | 0 | 0 | 58.55 | 38.442 | [5 empty] | 0 | 28.531 | 96 | 2.0767 | 1.8988 | 0.47482 | 0.32967 | 1.5691 | 75.5587
2009-01-09 | 1:37 | 0 | 22.508 | 0 | 0 | 0 | 52.214 | 41.198 | 24.962 | 24.987 | 17.527 | 23.952 | 15.453 | 0 | 0 | 62.681 | 63.577 | 54.439 | 25.23 | 0 | 0 | 58.445 | 38.378 | [5 empty] | 0 | 27.227 | 97 | 2.0965 | 1.9176 | 0.47562 | 0.32967 | 1.5879 | 75.7429
2009-01-09 | 1:38 | 0 | 22.508 | 0 | 0 | 0 | 51.573 | 41.104 | 24.987 | 25.011 | 16.788 | 23.952 | 15.405 | 0 | 0 | 62.681 | 63.577 | 54.439 | 25.205 | 0 | 0 | 58.422 | 38.401 | [5 empty] | 0 | 26.562 | 98 | 2.1105 | 1.9309 | 0.47619 | 0.32967 | 1.6012 | 75.8708
2009-01-09 | 1:39 | 0 | 22.486 | 0 | 0 | 0 | 50.998 | 41.009 | 25.061 | 24.987 | 16.318 | 23.977 | 15.304 | 0 | 0 | 62.637 | 63.577 | 54.369 | 25.181 | 0 | 0 | 58.422 | 38.378 | [5 empty] | 0 | 26.011 | 99 | 2.1399 | 1.9589 | 0.47738 | 0.32967 | 1.6292 | 76.1345
2009-01-09 | 1:40 | 0 | 22.486 | 0 | 0 | 0 | 50.427 | 40.892 | 25.107 | 25.011 | 16.22 | 23.952 | 15.33 | 0 | 0 | 62.681 | 63.6 | 54.369 | 25.23 | 0 | 0 | 58.466 | 38.401 | [5 empty] | 0 | 25.416 | 100 | 2.1323 | 1.9517 | 0.47708 | 0.32967 | 1.622 | 76.0673
2009-01-09 | 1:41 | 0 | 22.508 | 0 | 0 | 0 | 49.852 | 40.705 | 25.23 | 25.036 | 16.021 | 24.001 | 15.33 | 0 | 0 | 62.681 | 63.555 | 54.392 | 25.23 | 0 | 0 | 58.422 | 38.425 | [5 empty] | 0 | 24.816 | 101 | 2.1323 | 1.9517 | 0.47708 | 0.32967 | 1.622 | 76.0673
2009-01-09 | 1:42 | 0 | 22.486 | 0 | 0 | 0 | 49.302 | 40.564 | 25.325 | 25.036 | 16.144 | 23.977 | 15.355 | 0 | 0 | 62.658 | 63.555 | 54.369 | 25.205 | 0 | 0 | 58.422 | 38.401 | [5 empty] | 0 | 24.266 | 102 | 2.125 | 1.9447 | 0.47678 | 0.32967 | 1.6151 | 76.0022
2009-01-09 | 1:43 | 0 | 22.533 | 0 | 0 | 0 | 48.821 | 40.423 | 25.445 | 25.036 | 15.898 | 23.977 | 15.304 | 0 | 0 | 62.681 | 63.577 | 54.369 | 25.23 | 0 | 0 | 58.377 | 38.425 | [5 empty] | 0 | 23.785 | 103 | 2.1399 | 1.9589 | 0.47738 | 0.32967 | 1.6292 | 76.1345
2009-01-09 | 1:44 | 0 | 22.533 | 0 | 0 | 0 | 48.317 | 40.282 | 25.59 | 25.061 | 15.651 | 23.952 | 15.33 | 0 | 0 | 62.637 | 63.555 | 54.348 | 25.23 | 0 | 0 | 58.377 | 38.401 | [5 empty] | 0 | 23.256 | 104 | 2.1323 | 1.9517 | 0.47708 | 0.32967 | 1.622 | 76.0673
2009-01-09 | 1:45 | 0 | 22.533 | 0 | 0 | 0 | 47.812 | 40.164 | 25.639 | 25.107 | 15.651 | 23.977 | 15.257 | 0 | 0 | 62.658 | 63.6 | 54.369 | 25.23 | 0 | 0 | 58.377 | 38.378 | [5 empty] | 0 | 22.705 | 105 | 2.1536 | 1.9719 | 0.47794 | 0.32967 | 1.6422 | 76.2547
2009-01-09 | 1:46 | 0 | 22.503 | 0 | 0 | 0 | 46.132 | 40.301 | 25.585 | 25.176 | 15.694 | 23.947 | 15.249 | 0 | 0 | 62.63 | 63.527 | 54.341 | 25.151 | 0 | 0 | 58.349 | 38.325 | [5 empty] | 0 | 20.956 | 106 | 2.1559 | 1.9741 | 0.47803 | 0.32967 | 1.6444 | 76.275
2009-01-09 | 1:47 | 0 | 22.437 | 0 | 0 | 0 | 39.059 | 39.81 | 25.23 | 25.325 | 15.724 | 24.023 | 15.304 | 0 | 0 | 62.658 | 63.577 | 54.348 | 25.252 | 0 | 0 | 58.377 | 38.332 | [5 empty] | 0 | 13.734 | 107 | 2.1399 | 1.9589 | 0.47738 | 0.32967 | 1.6292 | 76.1345
2009-01-09 | 1:48 | 0 | 22.503 | 0 | 1 | 0 | 35.507 | 37.997 | 25.271 | 25.2 | 15.817 | 23.898 | 15.274 | 0 | 0 | 62.653 | 63.527 | 54.387 | 25.176 | 0 | 0 | 58.304 | 38.279 | [5 empty] | 0 | 10.307 | 108 | 2.1486 | 1.9672 | 0.47774 | 0.32967 | 1.6375 | 76.2114
2009-01-09 | 1:49 | 0 | 22.533 | 0 | 0 | 0 | 32.95 | 36.215 | 25.421 | 25.156 | 15.973 | 23.928 | 15.279 | 0 | 0 | 62.681 | 63.555 | 54.392 | 25.205 | 0 | 0 | 58.331 | 38.308 | [5 empty] | 0 | 7.794 | 109 | 2.1472 | 1.9658 | 0.47768 | 0.32967 | 1.6361 | 76.1986
2009-01-09 | 1:50 | 0 | 22.479 | 0 | 1 | 0 | 30.98 | 35.765 | 25.296 | 25.102 | 15.621 | 23.947 | 15.226 | 0 | 0 | 62.63 | 63.507 | 54.32 | 25.176 | 0 | 0 | 58.283 | 38.256 | [5 empty] | 0 | 5.878 | 110 | 2.1626 | 1.9804 | 0.4783 | 0.32967 | 1.6508 | 76.3332
2009-01-09 | 1:51 | 0 | 22.503 | 0 | 0 | 0 | 29.896 | 37.667 | 25.2 | 25.127 | 21.902 | 23.898 | 15.201 | 0 | 0 | 62.61 | 63.527 | 54.25 | 25.176 | 0 | 0 | 58.238 | 38.256 | [5 empty] | 0 | 4.769 | 111 | 2.1699 | 1.9874 | 0.4786 | 0.32967 | 1.6577 | 76.396
2009-01-09 | 1:52 | 0 | 22.503 | 0 | 1 | 0 | 29.173 | 40.487 | 25.078 | 25.078 | 25.176 | 23.923 | 15.201 | 0 | 0 | 62.61 | 63.484 | 54.296 | 25.176 | 0 | 0 | 58.26 | 38.303 | [5 empty] | 0 | 4.095 | 112 | 2.1699 | 1.9874 | 0.4786 | 0.32967 | 1.6577 | 76.396
2009-01-09 | 1:53 | 0 | 22.533 | 0 | 0 | 0 | 39.294 | 41.504 | 25.061 | 25.085 | 19.727 | 23.903 | 15.181 | 0 | 0 | 62.614 | 63.511 | 54.324 | 25.205 | 0 | 0 | 58.242 | 38.332 | [5 empty] | 0 | 14.209 | 113 | 2.1757 | 1.9929 | 0.47883 | 0.32967 | 1.6632 | 76.4459
2009-01-09 | 1:54 | 0 | 22.503 | 0 | 0 | 0 | 55.741 | 40.253 | 25.056 | 25.102 | 18.065 | 23.923 | 15.176 | 0 | 0 | 62.61 | 63.461 | 54.273 | 25.176 | 0 | 0 | 58.238 | 38.256 | [5 empty] | 0 | 30.639 | 114 | 2.1771 | 1.9943 | 0.47889 | 0.32967 | 1.6646 | 76.4584
2009-01-09 | 1:55 | 0 | 22.503 | 0 | 1 | 0 | 55.076 | 38.09 | 25.078 | 25.102 | 17.449 | 23.874 | 15.126 | 0 | 0 | 62.564 | 63.484 | 54.226 | 25.176 | 0 | 0 | 58.215 | 38.303 | [5 empty] | 0 | 29.974 | 115 | 2.1917 | 2.0081 | 0.47948 | 0.32967 | 1.6785 | 76.5819
2009-01-09 | 1:56 | 0 | 22.479 | 0 | 0 | 0 | 51.934 | 37.244 | 25.127 | 25.127 | 16.856 | 23.874 | 15.176 | 0 | 0 | 62.587 | 63.438 | 54.25 | 25.176 | 0 | 0 | 58.194 | 38.303 | [5 empty] | 0 | 26.807 | 116 | 2.1771 | 1.9943 | 0.47889 | 0.32967 | 1.6646 | 76.4584
2009-01-09 | 1:57 | 0 | 22.506 | 0 | 0 | 0 | 51.204 | 37.038 | 25.203 | 25.178 | 16.883 | 23.925 | 15.179 | 0 | 0 | 62.592 | 63.466 | 54.231 | 25.203 | 0 | 0 | 58.174 | 38.33 | [5 empty] | 0 | 26.026 | 117 | 2.1763 | 1.9935 | 0.47886 | 0.32967 | 1.6638 | 76.4509
2009-01-09 | 1:58 | 0 | 22.53 | 0 | 0 | 0 | 50.676 | 36.942 | 25.274 | 25.154 | 16.933 | 23.901 | 15.229 | 0 | 0 | 62.592 | 63.466 | 54.208 | 25.227 | 0 | 0 | 58.153 | 38.33 | [5 empty] | 0 | 25.522 | 118 | 2.1617 | 1.9796 | 0.47827 | 0.32967 | 1.6499 | 76.3256
2009-01-09 | 1:59 | 0 | 22.506 | 0 | 0 | 0 | 50.149 | 36.918 | 25.323 | 25.178 | 16.908 | 23.925 | 15.277 | 0 | 0 | 62.546 | 63.443 | 54.184 | 25.203 | 0 | 0 | 58.085 | 38.375 | [5 empty] | 0 | 24.971 | 119 | 2.1477 | 1.9663 | 0.4777 | 0.32967 | 1.6367 | 76.2037
2009-01-09 | 2:00 | 0 | 22.53 | 0 | 0 | 0 | 49.691 | 36.849 | 25.372 | 25.249 | 16.561 | 23.925 | 15.229 | 0 | 0 | 62.546 | 63.466 | 54.184 | 25.227 | 0 | 0 | 58.062 | 38.354 | [5 empty] | 0 | 24.442 | 120 | 2.1617 | 1.9796 | 0.47827 | 0.32967 | 1.6499 | 76.3256
2009-01-09 | 2:01 | 0 | 22.506 | 0 | 0 | 0 | 49.164 | 36.732 | 25.539 | 25.203 | 16.637 | 23.901 | 15.277 | 0 | 0 | 62.546 | 63.466 | 54.14 | 25.203 | 0 | 0 | 58.085 | 38.354 | [5 empty] | 0 | 23.961 | 121 | 2.1477 | 1.9663 | 0.4777 | 0.32967 | 1.6367 | 76.2037
2009-01-09 | 2:02 | 0 | 22.506 | 0 | 0 | 0 | 48.683 | 36.708 | 25.612 | 25.249 | 16.587 | 23.901 | 15.302 | 0 | 0 | 62.546 | 63.443 | 54.184 | 25.203 | 0 | 0 | 58.062 | 38.354 | [5 empty] | 0 | 23.434 | 122 | 2.1405 | 1.9594 | 0.47741 | 0.32967 | 1.6297 | 76.1396
2009-01-09 | 2:03 | 0 | 22.53 | 0 | 0 | 0 | 48.156 | 36.591 | 25.659 | 25.274 | 16.612 | 23.974 | 15.204 | 0 | 0 | 62.523 | 63.42 | 54.14 | 25.178 | 0 | 0 | 58.062 | 38.354 | [5 empty] | 0 | 22.882 | 123 | 2.169 | 1.9865 | 0.47856 | 0.32967 | 1.6569 | 76.3885
2009-01-09 | 2:04 | 0 | 22.483 | 0 | 0 | 0 | 47.696 | 36.591 | 25.853 | 25.227 | 16.587 | 23.95 | 15.352 | 0 | 0 | 62.5 | 63.443 | 54.163 | 25.203 | 0 | 0 | 58.039 | 38.33 | [5 empty] | 0 | 22.469 | 124 | 2.1259 | 1.9456 | 0.47682 | 0.32967 | 1.6159 | 76.0101
2009-01-09 | 2:05 | 0 | 22.483 | 0 | 0 | 0 | 47.215 | 36.519 | 25.973 | 25.274 | 16.735 | 23.974 | 15.302 | 0 | 0 | 62.5 | 63.466 | 54.163 | 25.203 | 0 | 0 | 58.085 | 38.33 | [5 empty] | 0 | 21.941 | 125 | 2.1405 | 1.9594 | 0.47741 | 0.32967 | 1.6297 | 76.1396
2009-01-09 | 2:06 | 0 | 22.506 | 0 | 0 | 0 | 39.928 | 35.462 | 25.443 | 25.443 | 16.514 | 24.07 | 15.352 | 0 | 0 | 62.5 | 63.42 | 54.163 | 25.203 | 0 | 0 | 58.039 | 38.33 | [5 empty] | 0 | 14.485 | 126 | 2.1259 | 1.9456 | 0.47682 | 0.32967 | 1.6159 | 76.0101
2009-01-09 | 2:07 | 0 | 22.501 | 0 | 1 | 0 | 35.67 | 33.249 | 25.583 | 25.342 | 16.531 | 24.065 | 15.37 | 0 | 0 | 62.473 | 63.393 | 54.089 | 25.173 | 0 | 0 | 57.991 | 38.301 | [5 empty] | 0 | 10.328 | 127 | 2.1207 | 1.9406 | 0.4766 | 0.32967 | 1.6109 | 75.963
2009-01-09 | 2:08 | 0 | 22.506 | 0 | 0 | 0 | 32.878 | 32.284 | 25.828 | 25.203 | 16.514 | 24.141 | 15.425 | 0 | 0 | 62.48 | 63.397 | 54.093 | 25.178 | 0 | 0 | 57.996 | 38.33 | [5 empty] | 0 | 7.675 | 128 | 2.1046 | 1.9254 | 0.47596 | 0.32967 | 1.5957 | 75.8177
2009-01-09 | 2:09 | 0 | 22.483 | 0 | 1 | 0 | 30.862 | 33.699 | 25.853 | 25.083 | 16.536 | 24.141 | 15.425 | 0 | 0 | 62.48 | 63.397 | 54.093 | 25.203 | 0 | 0 | 58.039 | 38.33 | [5 empty] | 0 | 5.779 | 129 | 2.1046 | 1.9254 | 0.47596 | 0.32967 | 1.5957 | 75.8177
2009-01-09 | 2:10 | 0 | 22.476 | 0 | 0 | 0 | 29.653 | 38.067 | 25.752 | 25.124 | 24.521 | 24.185 | 15.42 | 0 | 0 | 62.43 | 63.37 | 54.089 | 25.173 | 0 | 0 | 57.991 | 38.277 | [5 empty] | 0 | 4.529 | 130 | 2.1061 | 1.9267 | 0.47601 | 0.32967 | 1.5971 | 75.831
2009-01-09 | 2:11 | 0 | 22.454 | 0 | 1 | 0 | 30.906 | 41.521 | 25.654 | 25.1 | 22.38 | 24.21 | 15.37 | 0 | 0 | 62.407 | 63.349 | 54.065 | 25.173 | 0 | 0 | 58.012 | 38.277 | [5 empty] | 0 | 5.806 | 131 | 2.1207 | 1.9406 | 0.4766 | 0.32967 | 1.6109 | 75.963
2009-01-09 | 2:12 | 0 | 22.476 | 0 | 0 | 0 | 48.632 | 41.286 | 25.534 | 25.22 | 19.397 | 24.185 | 15.37 | 1 | 0 | 62.43 | 63.349 | 54.042 | 25.149 | 0 | 0 | 58.012 | 38.301 | [5 empty] | 0 | 23.412 | 132 | 2.1207 | 1.9406 | 0.4766 | 0.32967 | 1.6109 | 75.963
2009-01-09 | 2:13 | 0 | 22.454 | 0 | 1 | 0 | 56.757 | 38.935 | 25.463 | 25.342 | 18.409 | 24.185 | 15.347 | 0 | 0 | 62.407 | 63.349 | 54.042 | 25.198 | 0 | 0 | 58.012 | 38.301 | [5 empty] | 0 | 31.415 | 133 | 2.1274 | 1.947 | 0.47688 | 0.32967 | 1.6173 | 76.0231
2009-01-09 | 2:14 | 0 | 22.476 | 0 | 0 | 0 | 49.801 | 36.89 | 25.365 | 25.463 | 17.718 | 24.185 | 15.347 | 0 | 0 | 62.384 | 63.326 | 54.065 | 25.173 | 0 | 0 | 57.968 | 38.277 | [5 empty] | 0 | 24.338 | 134 | 2.1274 | 1.947 | 0.47688 | 0.32967 | 1.6173 | 76.0231
2009-01-09 | 2:15 | 0 | 22.454 | 0 | 0 | 0 | 48.447 | 36.445 | 25.414 | 25.438 | 17.396 | 24.234 | 15.445 | 0 | 0 | 62.384 | 63.326 | 54.042 | 25.198 | 0 | 0 | 57.968 | 38.277 | [5 empty] | 0 | 23.009 | 135 | 2.0988 | 1.9198 | 0.47572 | 0.32967 | 1.5902 | 75.7643
2009-01-09 | 2:16 | 0 | 22.454 | 0 | 0 | 0 | 48.013 | 36.328 | 25.414 | 25.485 | 17.421 | 24.281 | 15.37 | 0 | 0 | 62.384 | 63.304 | 54.03 | 25.161 | 0 | 0 | 57.911 | 38.265 | [5 empty] | 0 | 22.528 | 136 | 2.1207 | 1.9406 | 0.4766 | 0.32967 | 1.6109 | 75.963
2009-01-09 | 2:17 | 0 | 22.412 | 0 | 0 | 0 | 47.651 | 36.191 | 25.443 | 25.443 | 17.328 | 24.264 | 15.304 | 0 | 0 | 62.343 | 63.262 | 53.956 | 25.132 | 0 | 0 | 57.793 | 38.212 | [5 empty] | 0 | 22.208 | 137 | 2.1399 | 1.9589 | 0.47738 | 0.32967 | 1.6292 | 76.1345
2009-01-09 | 2:18 | 0 | 22.437 | 0 | 0 | 0 | 47.283 | 36.143 | 25.588 | 25.421 | 17.009 | 24.264 | 15.453 | 0 | 0 | 62.322 | 63.262 | 53.956 | 25.132 | 0 | 0 | 57.815 | 38.189 | [5 empty] | 0 | 21.862 | 138 | 2.0965 | 1.9176 | 0.47562 | 0.32967 | 1.5879 | 75.7429
2009-01-09 | 2:19 | 0 | 22.405 | 0 | 0 | 0 | 46.886 | 36.043 | 25.605 | 25.411 | 16.951 | 24.161 | 15.37 | 1 | 0 | 62.27 | 63.256 | 53.902 | 25.146 | 0 | 0 | 57.763 | 38.157 | [5 empty] | 0 | 21.475 | 139 | 2.1207 | 1.9406 | 0.4766 | 0.32967 | 1.6109 | 75.963
2009-01-09 | 2:20 | 0 | 22.356 | 0 | 0 | 0 | 46.496 | 35.974 | 25.7 | 25.411 | 17.074 | 24.256 | 15.468 | 0 | 0 | 62.293 | 63.21 | 53.902 | 25.1 | 0 | 0 | 57.72 | 38.181 | [5 empty] | 0 | 21.085 | 140 | 2.0921 | 1.9135 | 0.47545 | 0.32967 | 1.5838 | 75.7026
2009-01-09 | 2:21 | 0 | 22.363 | 0 | 0 | 0 | 46.16 | 35.933 | 25.806 | 25.443 | 16.959 | 24.264 | 15.526 | 0 | 0 | 62.299 | 63.24 | 53.909 | 25.132 | 0 | 0 | 57.77 | 38.189 | [5 empty] | 0 | 20.717 | 141 | 2.0752 | 1.8974 | 0.47476 | 0.32967 | 1.5677 | 75.5451
2009-01-09 | 2:22 | 0 | 22.388 | 0 | 0 | 0 | 45.77 | 35.885 | 25.951 | 25.421 | 16.908 | 24.264 | 15.478 | 0 | 0 | 62.299 | 63.219 | 53.909 | 25.132 | 0 | 0 | 57.726 | 38.165 | [5 empty] | 0 | 20.349 | 142 | 2.0892 | 1.9107 | 0.47533 | 0.32967 | 1.581 | 75.6756
2009-01-09 | 2:23 | 0 | 22.356 | 0 | 0 | 0 | 45.327 | 35.809 | 25.99 | 25.411 | 16.853 | 24.281 | 15.518 | 0 | 0 | 62.27 | 63.189 | 53.925 | 25.075 | 0 | 0 | 57.674 | 38.134 | [5 empty] | 0 | 19.916 | 143 | 2.0776 | 1.8996 | 0.47486 | 0.32967 | 1.5699 | 75.5669
2009-01-09 | 2:24 | 0 | 22.437 | 0 | 0 | 0 | 42.114 | 35.768 | 25.853 | 25.588 | 16.589 | 24.313 | 15.453 | 0 | 0 | 62.299 | 63.24 | 53.932 | 25.107 | 0 | 0 | 57.658 | 38.165 | [5 empty] | 0 | 16.526 | 144 | 2.0965 | 1.9176 | 0.47562 | 0.32967 | 1.5879 | 75.7429
2009-01-09 | 2:25 | 0 | 22.405 | 0 | 1 | 0 | 36.232 | 33.577 | 25.605 | 25.629 | 16.68 | 24.281 | 15.42 | 0 | 0 | 62.27 | 63.189 | 53.879 | 25.075 | 0 | 0 | 57.628 | 38.134 | [5 empty] | 0 | 10.603 | 145 | 2.1061 | 1.9267 | 0.47601 | 0.32967 | 1.5971 | 75.831
2009-01-09 | 2:26 | 0 | 22.405 | 0 | 0 | 0 | 33.247 | 32.252 | 25.965 | 25.556 | 16.629 | 24.305 | 15.395 | 0 | 0 | 62.293 | 63.189 | 53.879 | 25.124 | 0 | 0 | 57.605 | 38.134 | [5 empty] | 0 | 7.691 | 146 | 2.1134 | 1.9337 | 0.47631 | 0.32967 | 1.604 | 75.8972
2009-01-09 | 2:27 | 0 | 22.405 | 0 | 0 | 0 | 31.002 | 33.436 | 26.11 | 25.436 | 16.579 | 24.207 | 15.42 | 0 | 0 | 62.247 | 63.189 | 53.879 | 25.1 | 0 | 0 | 57.628 | 38.088 | [5 empty] | 0 | 5.566 | 147 | 2.1061 | 1.9267 | 0.47601 | 0.32967 | 1.5971 | 75.831
2009-01-09 | 2:28 | 0 | 22.38 | 0 | 1 | 0 | 29.651 | 37.806 | 25.99 | 25.389 | 24.232 | 24.256 | 15.37 | 0 | 0 | 62.224 | 63.167 | 53.858 | 25.124 | 0 | 0 | 57.605 | 38.088 | [5 empty] | 0 | 4.262 | 148 | 2.1207 | 1.9406 | 0.4766 | 0.32967 | 1.6109 | 75.963
2009-01-09 | 2:29 | 1 | 22.38 | 0 | 0 | 0 | 30.085 | 41.659 | 25.799 | 25.389 | 23.364 | 24.281 | 15.37 | 0 | 0 | 62.247 | 63.167 | 53.879 | 25.124 | 0 | 0 | 57.628 | 38.088 | [5 empty] | 22.38 | 4.696 | 149 | 2.1207 | 1.9406 | 0.4766 | 0.32967 | 1.6109 | 75.963
2009-01-09 | 2:30 | 0 | 22.38 | 0 | 1 | 0 | 46.977 | 41.494 | 25.605 | 25.436 | 19.271 | 24.256 | 15.319 | 0 | 0 | 62.247 | 63.144 | 53.858 | 25.124 | 0 | 0 | 57.628 | 38.134 | [5 empty] | 0 | 21.541 | 150 | 2.1355 | 1.9547 | 0.47721 | 0.32967 | 1.625 | 76.0958
2009-01-09 | 2:31 | 0 | 22.38 | 0 | 0 | 0 | 55.874 | 38.98 | 25.534 | 25.534 | 18.407 | 24.232 | 15.272 | 0 | 0 | 62.247 | 63.144 | 53.858 | 25.124 | 0 | 0 | 57.628 | 38.11 | [5 empty] | 0 | 30.34 | 151 | 2.1492 | 1.9677 | 0.47776 | 0.32967 | 1.638 | 76.2165
2009-01-09 | 2:32 | 0 | 22.405 | 0 | 1 | 0 | 48.377 | 36.56 | 25.485 | 25.678 | 17.914 | 24.207 | 15.319 | 1 | 0 | 62.247 | 63.144 | 53.879 | 25.1 | 0 | 0 | 57.585 | 38.134 | [5 empty] | 0 | 22.699 | 152 | 2.1355 | 1.9547 | 0.47721 | 0.32967 | 1.625 | 76.0958
2009-01-09 | 2:33 | 0 | 22.405 | 0 | 0 | 0 | 46.748 | 36.019 | 25.534 | 25.654 | 17.617 | 24.232 | 15.319 | 0 | 0 | 62.224 | 63.121 | 53.834 | 25.124 | 0 | 0 | 57.562 | 38.088 | [5 empty] | 0 | 21.094 | 153 | 2.1355 | 1.9547 | 0.47721 | 0.32967 | 1.625 | 76.0958
2009-01-09 | 2:34 | 0 | 22.38 | 0 | 0 | 0 | 46.382 | 35.878 | 25.556 | 25.678 | 17.494 | 24.281 | 15.395 | 0 | 0 | 62.224 | 63.121 | 53.811 | 25.1 | 0 | 0 | 57.539 | 38.088 | [5 empty] | 0 | 20.704 | 154 | 2.1134 | 1.9337 | 0.47631 | 0.32967 | 1.604 | 75.8972
2009-01-09 | 2:35 | 0 | 22.427 | 0 | 0 | 0 | 46.13 | 35.832 | 25.605 | 25.678 | 17.396 | 24.305 | 15.297 | 0 | 0 | 62.158 | 63.075 | 53.787 | 25.026 | 0 | 0 | 57.539 | 38.04 | [5 empty] | 0 | 20.452 | 155 | 2.1419 | 1.9608 | 0.47747 | 0.32967 | 1.6311 | 76.1525
2009-01-09 | 2:36 | 0 | 22.38 | 0 | 0 | 0 | 45.808 | 35.761 | 25.654 | 25.678 | 17.147 | 24.327 | 15.319 | 0 | 0 | 62.224 | 63.121 | 53.834 | 25.1 | 0 | 0 | 57.553 | 38.148 | [5 empty] | 0 | 20.13 | 156 | 2.1355 | 1.9547 | 0.47721 | 0.32967 | 1.625 | 76.0958
2009-01-09 | 2:37 | 0 | 22.415 | 0 | 0 | 0 | 45.523 | 35.703 | 25.762 | 25.713 | 16.964 | 24.318 | 15.284 | 0 | 0 | 62.238 | 63.112 | 53.823 | 25.112 | 0 | 0 | 57.596 | 38.148 | [5 empty] | 0 | 19.81 | 157 | 2.1457 | 1.9644 | 0.47762 | 0.32967 | 1.6347 | 76.1858
2009-01-09 | 2:38 | 0 | 22.393 | 0 | 0 | 0 | 45.203 | 35.631 | 25.882 | 25.691 | 16.863 | 24.34 | 15.284 | 0 | 0 | 62.215 | 63.112 | 53.801 | 25.159 | 0 | 0 | 57.573 | 38.124 | [5 empty] | 0 | 19.512 | 158 | 2.1457 | 1.9644 | 0.47762 | 0.32967 | 1.6347 | 76.1858
2009-01-09 | 2:39 | 0 | 22.415 | 0 | 0 | 0 | 44.858 | 35.61 | 25.978 | 25.666 | 16.815 | 24.318 | 15.234 | 0 | 0 | 62.192 | 63.135 | 53.778 | 25.137 | 0 | 0 | 57.553 | 38.1 | [5 empty] | 0 | 19.192 | 159 | 2.1603 | 1.9782 | 0.47821 | 0.32967 | 1.6486 | 76.313
2009-01-09 | 2:40 | 0 | 22.415 | 0 | 0 | 0 | 44.491 | 35.538 | 26.1 | 25.666 | 16.345 | 24.318 | 15.209 | 0 | 0 | 62.192 | 63.112 | 53.755 | 25.137 | 0 | 0 | 57.53 | 38.052 | [5 empty] | 0 | 18.825 | 160 | 2.1675 | 1.9851 | 0.4785 | 0.32967 | 1.6555 | 76.3759
2009-01-09 | 2:41 | 0 | 22.439 | 0 | 0 | 0 | 44.092 | 35.514 | 26.147 | 25.691 | 16.222 | 24.364 | 15.209 | 1 | 0 | 62.215 | 63.112 | 53.778 | 25.112 | 0 | 0 | 57.507 | 38.076 | [5 empty] | 0 | 18.401 | 161 | 2.1675 | 1.9851 | 0.4785 | 0.32967 | 1.6555 | 76.3759
2009-01-09 | 2:42 | 0 | 22.415 | 0 | 0 | 0 | 41.954 | 35.586 | 26.076 | 25.811 | 16.172 | 24.364 | 15.136 | 0 | 0 | 62.192 | 63.112 | 53.801 | 25.137 | 0 | 0 | 57.484 | 38.076 | [5 empty] | 0 | 16.143 | 162 | 2.1888 | 2.0054 | 0.47937 | 0.32967 | 1.6757 | 76.5574
2009-01-09 | 2:43 | 0 | 22.439 | 0 | 0 | 0 | 36.103 | 33.589 | 25.833 | 25.833 | 16.345 | 24.293 | 15.136 | 0 | 0 | 62.149 | 63.135 | 53.755 | 25.137 | 0 | 0 | 57.462 | 38.052 | [5 empty] | 0 | 10.27 | 163 | 2.1888 | 2.0054 | 0.47937 | 0.32967 | 1.6757 | 76.5574
2009-01-09 | 2:44 | 0 | 22.358 | 0 | 1 | 0 | 33.225 | 32.208 | 26.161 | 25.777 | 16.137 | 24.259 | 15.101 | 0 | 0 | 62.117 | 63.057 | 53.722 | 25.102 | 0 | 0 | 57.43 | 38.043 | [5 empty] | 0 | 7.448 | 164 | 2.199 | 2.015 | 0.47978 | 0.32967 | 1.6854 | 76.6431
2009-01-09 | 2:45 | 0 | 22.38 | 0 | 0 | 0 | 31.051 | 33.225 | 26.306 | 25.607 | 15.742 | 24.234 | 15.076 | 0 | 0 | 62.094 | 63.08 | 53.699 | 25.124 | 0 | 0 | 57.409 | 38.067 | [5 empty] | 0 | 5.444 | 165 | 2.2063 | 2.022 | 0.48007 | 0.32967 | 1.6923 | 76.7038
2009-01-09 | 2:46 | 0 | 22.38 | 0 | 1 | 0 | 29.727 | 37.526 | 26.233 | 25.558 | 23.006 | 24.21 | 15.025 | 0 | 0 | 62.117 | 63.034 | 53.722 | 25.102 | 0 | 0 | 57.386 | 38.019 | [5 empty] | 0 | 4.169 | 166 | 2.2211 | 2.0361 | 0.48068 | 0.32967 | 1.7064 | 76.8265
2009-01-09 | 2:47 | 0 | 22.393 | 0 | 0 | 0 | 29.592 | 41.413 | 26.1 | 25.593 | 24.173 | 24.219 | 15.035 | 0 | 0 | 62.149 | 63.066 | 53.778 | 25.137 | 0 | 0 | 57.418 | 38.052 | [5 empty] | 0 | 3.999 | 167 | 2.2182 | 2.0333 | 0.48056 | 0.32967 | 1.7036 | 76.8026
2009-01-09 | 2:48 | 0 | 22.405 | 0 | 1 | 0 | 45.261 | 41.31 | 25.872 | 25.607 | 18.829 | 24.065 | 14.978 | 0 | 0 | 62.094 | 63.014 | 53.722 | 25.102 | 0 | 0 | 57.386 | 38.019 | [5 empty] | 0 | 19.654 | 168 | 2.2348 | 2.0491 | 0.48123 | 0.32967 | 1.7194 | 76.9382
2009-01-09 | 2:49 | 0 | 22.38 | 1 | 0 | 0 | 56.668 | 38.794 | 25.799 | 25.703 | 17.348 | 24.09 | 14.902 | 0 | 0 | 62.094 | 63.014 | 53.699 | 25.124 | 0 | 0 | 57.386 | 38.019 | [5 empty] | 0 | 30.965 | 169 | 2.2569 | 2.0701 | 0.48213 | 0.32967 | 1.7405 | 77.1158
2009-01-09 | 2:50 | 0 | 22.38 | 0 | 1 | 0 | 48.954 | 36.304 | 25.678 | 25.848 | 16.509 | 24.09 | 14.852 | 0 | 0 | 62.094 | 62.991 | 53.699 | 25.124 | 0 | 0 | 57.386 | 38.043 | [5 empty] | 0 | 23.106 | 170 | 2.2715 | 2.084 | 0.48272 | 0.32967 | 1.7543 | 77.2308
2009-01-09 | 2:51 | 0 | 22.405 | 0 | 0 | 0 | 46.774 | 35.646 | 25.727 | 25.848 | 16.187 | 24.04 | 14.779 | 1 | 0 | 62.094 | 62.968 | 53.699 | 25.078 | 0 | 0 | 57.409 | 38.019 | [5 empty] | 0 | 20.926 | 171 | 2.2928 | 2.1042 | 0.48358 | 0.32967 | 1.7745 | 77.3961
2009-01-09 | 2:52 | 0 | 22.439 | 0 | 0 | 0 | 46.417 | 35.514 | 25.786 | 25.857 | 15.875 | 24.124 | 14.764 | 0 | 0 | 62.126 | 63.046 | 53.708 | 25.137 | 0 | 0 | 57.462 | 38.076 | [5 empty] | 0 | 20.56 | 172 | 2.2971 | 2.1083 | 0.48376 | 0.32967 | 1.7787 | 77.4297
2009-01-09 | 2:53 | 0 | 22.405 | 0 | 0 | 0 | 46.109 | 35.411 | 25.727 | 25.799 | 15.619 | 24.09 | 14.729 | 0 | 0 | 62.094 | 62.991 | 53.631 | 25.102 | 0 | 0 | 57.409 | 38.043 | [5 empty] | 0 | 20.31 | 173 | 2.3073 | 2.118 | 0.48417 | 0.32967 | 1.7883 | 77.5075
2009-01-09 | 2:54 | 0 | 22.405 | 0 | 0 | 0 | 45.812 | 35.364 | 25.848 | 25.848 | 15.272 | 24.04 | 14.681 | 0 | 0 | 62.071 | 62.991 | 53.631 | 25.078 | 0 | 0 | 57.386 | 38.019 | [5 empty] | 0 | 19.964 | 174 | 2.3213 | 2.1313 | 0.48473 | 0.32967 | 1.8016 | 77.6132
2009-01-09 | 2:55 | 0 | 22.38 | 0 | 0 | 0 | 45.49 | 35.34 | 25.921 | 25.872 | 15.076 | 24.065 | 14.631 | 0 | 0 | 62.094 | 62.991 | 53.654 | 25.078 | 0 | 0 | 57.386 | 37.995 | [5 empty] | 0 | 19.618 | 175 | 2.3359 | 2.1451 | 0.48532 | 0.32967 | 1.8155 | 77.7219
2009-01-09 | 2:56 | 0 | 22.43 | 0 | 0 | 0 | 45.17 | 35.27 | 25.968 | 25.848 | 14.927 | 24.04 | 14.631 | 0 | 0 | 62.071 | 62.991 | 53.608 | 25.102 | 0 | 0 | 57.384 | 37.947 | [5 empty] | 0 | 19.322 | 176 | 2.3359 | 2.1451 | 0.48532 | 0.32967 | 1.8155 | 77.7219
2009-01-09 | 2:57 | 0 | 22.366 | 0 | 0 | 0 | 44.764 | 35.208 | 26.073 | 25.808 | 14.912 | 24.026 | 14.59 | 0 | 0 | 62.055 | 62.952 | 53.591 | 25.087 | 0 | 0 | 57.348 | 37.957 | [5 empty] | 0 | 18.956 | 177 | 2.3478 | 2.1565 | 0.48581 | 0.32967 | 1.8268 | 77.81
2009-01-09 | 2:58 | 0 | 22.39 | 0 | 0 | 0 | 44.396 | 35.184 | 26.122 | 25.857 | 14.739 | 24.05 | 14.492 | 0 | 0 | 62.032 | 62.952 | 53.591 | 25.087 | 0 | 0 | 57.304 | 37.98 | [5 empty] | 0 | 18.539 | 178 | 2.3763 | 2.1836 | 0.48696 | 0.32967 | 1.8539 | 78.0171
2009-01-09 | 2:59 | 0 | 22.39 | 0 | 0 | 0 | 43.996 | 35.115 | 26.267 | 25.808 | 14.419 | 23.979 | 14.467 | 0 | 0 | 62.032 | 62.907 | 53.547 | 25.063 | 0 | 0 | 57.259 | 37.957 | [5 empty] | 0 | 18.188 | 179 | 2.3836 | 2.1905 | 0.48726 | 0.32967 | 1.8609 | 78.0692
2009-01-09 | 3:00 | 0 | 22.366 | 0 | 0 | 0 | 42.726 | 35.208 | 26.193 | 25.906 | 14.344 | 24.05 | 14.419 | 0 | 0 | 62.01 | 62.952 | 53.591 | 25.087 | 0 | 0 | 57.259 | 37.957 | [5 empty] | 0 | 16.82 | 180 | 2.3976 | 2.2038 | 0.48783 | 0.32967 | 1.8742 | 78.1682
2009-01-09 | 3:01 | 0 | 22.39 | 0 | 0 | 1 | 36.454 | 33.634 | 25.882 | 26.002 | 14.394 | 23.955 | 14.369 | 0 | 0 | 61.989 | 62.952 | 53.547 | 25.087 | 0 | 0 | 57.236 | 37.933 | [5 empty] | 0 | 10.452 | 181 | 2.4121 | 2.2177 | 0.48842 | 0.32967 | 1.888 | 78.2701
2009-01-09 | 3:02 | 0 | 22.39 | 0 | 1 | 0 | 33.586 | 32.144 | 26.171 | 25.978 | 14.294 | 24.001 | 14.369 | 0 | 0 | 62.01 | 62.929 | 53.568 | 25.087 | 0 | 0 | 57.236 | 37.957 | [5 empty] | 0 | 7.608 | 0 | 2.4121 | 2.2177 | 0.48842 | 0.32967 | 1.888 | 78.2701
2009-01-09 | 3:03 | 0 | 22.39 | 0 | 0 | 0 | 31.421 | 32.74 | 26.338 | 25.882 | 14.123 | 23.955 | 14.319 | 0 | 0 | 62.01 | 62.929 | 53.547 | 25.038 | 0 | 0 | 57.236 | 37.957 | [5 empty] | 0 | 5.539 | 1 | 2.4267 | 2.2315 | 0.37673 | 0.21739 | 2.0141 | 82.9976
2009-01-09 | 3:04 | 0 | 22.39 | 0 | 1 | 0 | 29.928 | 36.43 | 26.316 | 25.784 | 24.509 | 24.001 | 14.294 | 0 | 0 | 62.01 | 62.952 | 53.547 | 25.11 | 0 | 0 | 57.236 | 37.933 | [5 empty] | 0 | 4.144 | 2 | 2.434 | 2.2384 | 0.37702 | 0.21739 | 2.021 | 83.0337
2009-01-09 | 3:05 | 0 | 22.39 | 0 | 0 | 0 | 33.376 | 40.87 | 26.171 | 25.737 | 20.416 | 23.93 | 14.344 | 0 | 0 | 61.989 | 62.886 | 53.547 | 25.11 | 0 | 0 | 57.17 | 37.957 | [5 empty] | 0 | 7.639 | 3 | 2.4194 | 2.2246 | 0.37643 | 0.21739 | 2.0072 | 82.9614
2009-01-09 | 3:06 | 0 | 22.415 | 0 | 1 | 0 | 52.331 | 41.999 | 26.027 | 25.713 | 16.888 | 23.955 | 14.294 | 1 | 0 | 61.966 | 62.907 | 53.524 | 25.11 | 0 | 0 | 57.19 | 37.957 | [5 empty] | 0 | 26.618 | 4 | 2.434 | 2.2384 | 0.37702 | 0.21739 | 2.021 | 83.0337
2009-01-09 | 3:07 | 0 | 22.385 | 0 | 0 | 0 | 55.764 | 39.925 | 25.803 | 25.803 | 15.772 | 23.925 | 14.289 | 0 | 0 | 61.939 | 62.859 | 53.519 | 25.08 | 0 | 0 | 57.186 | 37.904 | [5 empty] | 0 | 29.961 | 5 | 2.4354 | 2.2398 | 0.37708 | 0.21739 | 2.0224 | 83.0409
2009-01-09 | 3:08 | 0 | 22.366 | 0 | 0 | 0 | 49.397 | 38.074 | 25.784 | 25.906 | 15.407 | 23.955 | 14.271 | 0 | 0 | 61.943 | 62.863 | 53.524 | 25.087 | 0 | 0 | 57.19 | 37.933 | [5 empty] | 0 | 23.491 | 6 | 2.4407 | 2.2448 | 0.37729 | 0.21739 | 2.0274 | 83.0667
2009-01-09 | 3:09 | 0 | 22.361 | 0 | 0 | 0 | 48.382 | 37.741 | 25.732 | 25.899 | 15.154 | 23.95 | 14.241 | 1 | 0 | 61.85 | 62.813 | 53.449 | 25.058 | 0 | 0 | 57.186 | 37.858 | [5 empty] | 0 | 22.483 | 7 | 2.4494 | 2.2531 | 0.37765 | 0.21739 | 2.0357 | 83.1094
2009-01-09 | 3:10 | 0 | 22.314 | 0 | 0 | 0 | 48.039 | 37.6 | 25.779 | 25.853 | 14.661 | 23.925 | 14.241 | 0 | 0 | 61.939 | 62.836 | 53.472 | 25.058 | 0 | 0 | 57.186 | 37.904 | [5 empty] | 0 | 22.186 | 8 | 2.4494 | 2.2531 | 0.37765 | 0.21739 | 2.0357 | 83.1094
2009-01-09 | 3:11 | 0 | 22.336 | 0 | 0 | 0 | 47.717 | 37.552 | 25.803 | 25.877 | 14.683 | 23.95 | 14.241 | 0 | 0 | 61.939 | 62.859 | 53.472 | 25.08 | 0 | 0 | 57.163 | 37.882 | [5 empty] | 0 | 21.84 | 9 | 2.4494 | 2.2531 | 0.37765 | 0.21739 | 2.0357 | 83.1094
2009-01-09 | 3:12 | 0 | 22.361 | 0 | 0 | 0 | 47.397 | 37.459 | 25.924 | 25.877 | 14.585 | 23.876 | 14.216 | 0 | 0 | 61.962 | 62.836 | 53.472 | 25.034 | 0 | 0 | 57.142 | 37.835 | [5 empty] | 0 | 21.52 | 10 | 2.4567 | 2.26 | 0.37794 | 0.21739 | 2.0426 | 83.1448
2009-01-09 | 3:13 | 0 | 22.361 | 0 | 0 | 0 | 46.961 | 37.366 | 25.997 | 25.853 | 14.487 | 23.876 | 14.216 | 0 | 0 | 61.939 | 62.813 | 53.449 | 25.058 | 0 | 0 | 57.119 | 37.858 | [5 empty] | 0 | 21.108 | 11 | 2.4567 | 2.26 | 0.37794 | 0.21739 | 2.0426 | 83.1448
2009-01-09 | 3:14 | 0 | 22.336 | 0 | 0 | 0 | 46.547 | 37.294 | 26.044 | 25.853 | 14.364 | 23.925 | 14.191 | 0 | 0 | 61.939 | 62.836 | 53.426 | 25.058 | 0 | 0 | 57.119 | 37.835 | [5 empty] | 0 | 20.694 | 12 | 2.464 | 2.2669 | 0.37824 | 0.21739 | 2.0495 | 83.18
2009-01-09 | 3:15 | 0 | 22.361 | 0 | 0 | 0 | 46.204 | 37.201 | 26.164 | 25.853 | 14.339 | 23.925 | 14.191 | 0 | 0 | 61.939 | 62.813 | 53.426 | 25.058 | 0 | 0 | 57.119 | 37.787 | [5 empty] | 0 | 20.351 | 13 | 2.464 | 2.2669 | 0.37824 | 0.21739 | 2.0495 | 83.18
2009-01-09 | 3:16 | 0 | 22.336 | 0 | 0 | 0 | 45.815 | 37.083 | 26.309 | 25.877 | 14.661 | 23.925 | 14.166 | 0 | 0 | 61.939 | 62.813 | 53.426 | 25.058 | 0 | 0 | 57.144 | 37.837 | [5 empty] | 0 | 19.938 | 14 | 2.4713 | 2.2739 | 0.37853 | 0.21739 | 2.0565 | 83.215
2009-01-09 | 3:17 | 0 | 22.346 | 0 | 0 | 0 | 45.413 | 37.069 | 26.343 | 25.862 | 14.94 | 23.935 | 14.201 | 0 | 0 | 61.93 | 62.847 | 53.393 | 25.068 | 0 | 0 | 57.154 | 37.868 | [5 empty] | 0 | 19.551 | 15 | 2.4611 | 2.2642 | 0.37812 | 0.21739 | 2.0468 | 83.166
2009-01-09 | 3:18 | 0 | 22.346 | 0 | 1 | 0 | 40.925 | 36.624 | 26.103 | 26.032 | 15.088 | 23.911 | 14.176 | 0 | 0 | 61.95 | 62.847 | 53.37 | 25.043 | 0 | 0 | 57.154 | 37.868 | [5 empty] | 0 | 14.893 | 16 | 2.4683 | 2.2711 | 0.37841 | 0.21739 | 2.0537 | 83.201
2009-01-09 | 3:19 | 0 | 22.317 | 0 | 0 | 0 | 35.983 | 34.34 | 25.857 | 26.098 | 15.355 | 23.93 | 14.193 | 0 | 0 | 61.923 | 62.799 | 53.412 | 25.014 | 0 | 0 | 57.081 | 37.863 | [5 empty] | 0 | 9.885 | 17 | 2.4634 | 2.2664 | 0.37821 | 0.21739 | 2.049 | 83.1772
2009-01-09 | 3:20 | 0 | 22.346 | 0 | 0 | 0 | 33.474 | 32.933 | 26.176 | 26.054 | 15.41 | 23.935 | 14.223 | 0 | 0 | 61.93 | 62.827 | 53.393 | 25.09 | 0 | 0 | 57.087 | 37.868 | [5 empty] | 0 | 7.42 | 18 | 2.4547 | 2.2581 | 0.37786 | 0.21739 | 2.0407 | 83.1349
2009-01-09 | 3:21 | 0 | 22.324 | 0 | 1 | 0 | 31.426 | 33.474 | 26.198 | 25.933 | 26.752 | 23.911 | 14.176 | 0 | 0 | 61.95 | 62.804 | 53.416 | 25.043 | 0 | 0 | 57.087 | 37.846 | [5 empty] | 0 | 5.493 | 19 | 2.4683 | 2.2711 | 0.37841 | 0.21739 | 2.0537 | 83.201
2009-01-09 | 3:22 | 0 | 22.317 | 0 | 0 | 0 | 38.428 | 36.806 | 26.098 | 25.833 | 20.222 | 23.881 | 14.171 | 1 | 0 | 61.88 | 62.754 | 53.365 | 25.061 | 0 | 0 | 57.037 | 37.839 | [5 empty] | 0 | 12.595 | 20 | 2.4698 | 2.2725 | 0.37847 | 0.21739 | 2.0551 | 83.208
2009-01-09 | 3:23 | 0 | 22.317 | 0 | 1 | 0 | 56.453 | 40.99 | 26.002 | 25.833 | 18.047 | 23.832 | 14.171 | 0 | 0 | 61.902 | 62.754 | 53.388 | 25.061 | 0 | 0 | 57.081 | 37.794 | [5 empty] | 0 | 30.62 | 21 | 2.4698 | 2.2725 | 0.37847 | 0.21739 | 2.0551 | 83.208
2009-01-09 | 3:24 | 0 | 22.346 | 0 | 0 | 0 | 56.257 | 42.334 | 25.909 | 25.813 | 17.733 | 23.861 | 14.274 | 0 | 0 | 61.884 | 62.758 | 53.393 | 25.09 | 0 | 0 | 57.131 | 37.916 | [5 empty] | 0 | 30.444 | 22 | 2.4398 | 2.244 | 0.37726 | 0.21739 | 2.0266 | 83.0624
2009-01-09 | 3:25 | 0 | 22.324 | 0 | 0 | 0 | 52.66 | 42.169 | 25.838 | 25.887 | 17.313 | 23.886 | 14.15 | 1 | 0 | 61.884 | 62.735 | 53.37 | 25.019 | 0 | 0 | 57.108 | 37.94 | [5 empty] | 0 | 26.773 | 23 | 2.4759 | 2.2783 | 0.37872 | 0.21739 | 2.0609 | 83.2373
2009-01-09 | 3:26 | 0 | 22.324 | 0 | 0 | 0 | 51.925 | 42.006 | 25.887 | 25.813 | 17.114 | 23.861 | 14.223 | 0 | 0 | 61.884 | 62.758 | 53.37 | 25.09 | 0 | 0 | 57.065 | 37.94 | [5 empty] | 0 | 26.112 | 24 | 2.4547 | 2.2581 | 0.37786 | 0.21739 | 2.0407 | 83.1349
2009-01-09 | 3:27 | 0 | 22.317 | 0 | 0 | 0 | 51.369 | 41.858 | 25.929 | 25.784 | 16.986 | 23.857 | 14.218 | 0 | 0 | 61.857 | 62.731 | 53.342 | 25.061 | 0 | 0 | 57.014 | 37.911 | [5 empty] | 0 | 25.585 | 25 | 2.4561 | 2.2595 | 0.37792 | 0.21739 | 2.0421 | 83.142
2009-01-09 | 3:28 | 0 | 22.346 | 0 | 0 | 0 | 50.893 | 41.7 | 25.982 | 25.838 | 16.893 | 23.861 | 14.249 | 0 | 0 | 61.907 | 62.758 | 53.346 | 25.114 | 0 | 0 | 57.042 | 37.964 | [5 empty] | 0 | 25.055 | 26 | 2.4471 | 2.2509 | 0.37755 | 0.21739 | 2.0335 | 83.0981
2009-01-09 | 3:29 | 0 | 22.317 | 0 | 0 | 0 | 50.338 | 41.53 | 26.024 | 25.808 | 16.813 | 23.832 | 14.294 | 0 | 0 | 61.857 | 62.731 | 53.318 | 25.061 | 0 | 0 | 56.992 | 37.911 | [5 empty] | 0 | 24.53 | 27 | 2.434 | 2.2384 | 0.37702 | 0.21739 | 2.021 | 83.0337
2009-01-09 | 3:30 | 0 | 22.317 | 0 | 0 | 0 | 49.834 | 41.365 | 26.098 | 25.784 | 17.034 | 23.832 | 14.319 | 0 | 0 | 61.88 | 62.708 | 53.342 | 25.085 | 0 | 0 | 56.969 | 37.911 | [5 empty] | 0 | 24.05 | 28 | 2.4267 | 2.2315 | 0.37673 | 0.21739 | 2.0141 | 82.9976
2009-01-09 | 3:31 | 0 | 22.317 | 0 | 0 | 0 | 49.33 | 41.179 | 26.193 | 25.808 | 16.961 | 23.881 | 14.417 | 0 | 0 | 61.88 | 62.708 | 53.318 | 25.061 | 0 | 0 | 56.992 | 37.959 | [5 empty] | 0 | 23.522 | 29 | 2.3982 | 2.2044 | 0.37557 | 0.21739 | 1.987 | 82.8542
2009-01-09 | 3:32 | 0 | 22.295 | 0 | 0 | 0 | 48.755 | 41.037 | 26.218 | 25.833 | 17.009 | 23.906 | 14.467 | 0 | 0 | 61.88 | 62.708 | 53.318 | 25.061 | 0 | 0 | 56.969 | 37.98 | [5 empty] | 0 | 22.922 | 30 | 2.3836 | 2.1905 | 0.37498 | 0.21739 | 1.9731 | 82.7796
2009-01-09 | 3:33 | 0 | 22.295 | 0 | 0 | 0 | 48.275 | 40.872 | 26.363 | 25.857 | 16.838 | 23.857 | 14.59 | 0 | 0 | 61.902 | 62.708 | 53.251 | 25.061 | 0 | 0 | 56.946 | 37.911 | [5 empty] | 0 | 22.418 | 31 | 2.3478 | 2.1565 | 0.37353 | 0.21739 | 1.9391 | 82.5924
2009-01-09 | 3:34 | 0 | 22.295 | 0 | 0 | 0 | 47.77 | 40.731 | 26.434 | 25.879 | 17.084 | 23.857 | 14.787 | 0 | 0 | 61.902 | 62.708 | 53.318 | 25.061 | 0 | 0 | 56.946 | 37.98 | [5 empty] | 0 | 21.891 | 32 | 2.2904 | 2.102 | 0.3712 | 0.21739 | 1.8846 | 82.2802
2009-01-09 | 3:35 | 0 | 22.238 | 0 | 1 | 0 | 40.535 | 39.454 | 25.992 | 25.992 | 17.348 | 23.849 | 14.927 | 0 | 0 | 61.85 | 62.678 | 53.265 | 25.078 | 0 | 0 | 56.939 | 37.904 | [5 empty] | 0 | 14.543 | 33 | 2.2497 | 2.0632 | 0.36955 | 0.21739 | 1.8458 | 82.0487
2009-01-09 | 3:36 | 0 | 22.263 | 0 | 0 | 0 | 36.351 | 36.847 | 25.872 | 25.992 | 17.348 | 23.874 | 15.076 | 0 | 0 | 61.85 | 62.678 | 53.265 | 25.065 | 0 | 0 | 56.905 | 37.82 | [5 empty] | 0 | 10.359 | 34 | 2.2063 | 2.022 | 0.36779 | 0.21739 | 1.8046 | 81.7929
2009-01-09 | 3:37 | 0 | 22.275 | 0 | 0 | 0 | 33.732 | 35.048 | 26.054 | 25.933 | 17.756 | 23.837 | 15.309 | 0 | 0 | 61.861 | 62.667 | 53.255 | 25.09 | 0 | 0 | 56.905 | 37.844 | [5 empty] | 0 | 7.799 | 35 | 2.1384 | 1.9575 | 0.36505 | 0.21739 | 1.7401 | 81.3721
2009-01-09 | 3:38 | 1 | 22.275 | 0 | 1 | 0 | 31.691 | 35.447 | 25.982 | 25.909 | 25.428 | 23.837 | 15.36 | 0 | 0 | 61.884 | 62.667 | 53.3 | 25.09 | 0 | 0 | 56.861 | 37.844 | [5 empty] | 22.275 | 5.782 | 36 | 2.1236 | 1.9434 | 0.36444 | 0.21739 | 1.726 | 81.2765
2009-01-09 | 3:39 | 0 | 22.275 | 0 | 0 | 0 | 31.041 | 38.76 | 25.982 | 25.884 | 24.197 | 23.837 | 15.458 | 0 | 0 | 61.884 | 62.69 | 53.276 | 25.09 | 0 | 0 | 56.905 | 37.82 | [5 empty] | 0 | 5.157 | 37 | 2.095 | 1.9162 | 0.36329 | 0.21739 | 1.6988 | 81.0888
2009-01-09 | 3:40 | 0 | 22.251 | 0 | 1 | 0 | 44.424 | 42.403 | 25.958 | 25.838 | 20.779 | 23.861 | 15.433 | 1 | 0 | 61.861 | 62.667 | 53.232 | 25.09 | 0 | 0 | 56.905 | 37.799 | [5 empty] | 0 | 18.586 | 38 | 2.1023 | 1.9231 | 0.36358 | 0.21739 | 1.7058 | 81.1371
2009-01-09 | 3:41 | 0 | 22.216 | 0 | 0 | 0 | 56.741 | 43.075 | 25.826 | 25.803 | 19.327 | 23.803 | 15.448 | 0 | 0 | 61.829 | 62.635 | 53.153 | 25.031 | 0 | 0 | 56.852 | 37.787 | [5 empty] | 0 | 30.938 | 39 | 2.0979 | 1.919 | 0.3634 | 0.21739 | 1.7016 | 81.1082
2009-01-09 | 3:42 | 0 | 22.216 | 0 | 0 | 0 | 52.81 | 41.571 | 25.803 | 25.779 | 19.523 | 23.803 | 15.571 | 0 | 0 | 61.807 | 62.614 | 53.176 | 25.105 | 0 | 0 | 56.896 | 37.835 | [5 empty] | 0 | 27.031 | 40 | 2.0621 | 1.8849 | 0.36195 | 0.21739 | 1.6676 | 80.8659
2009-01-09 | 3:43 | 0 | 22.216 | 0 | 0 | 0 | 51.365 | 41.147 | 25.779 | 25.85 | 19.251 | 23.803 | 15.596 | 0 | 0 | 61.829 | 62.614 | 53.176 | 25.08 | 0 | 0 | 56.852 | 37.858 | [5 empty] | 0 | 25.515 | 41 | 2.0548 | 1.878 | 0.36166 | 0.21739 | 1.6606 | 80.8156
2009-01-09 | 3:44 | 0 | 22.251 | 0 | 0 | 0 | 50.87 | 41.064 | 25.838 | 25.86 | 19.138 | 23.886 | 15.581 | 0 | 0 | 61.861 | 62.624 | 53.232 | 25.09 | 0 | 0 | 56.884 | 37.868 | [5 empty] | 0 | 25.01 | 42 | 2.0592 | 1.8822 | 0.36184 | 0.21739 | 1.6648 | 80.8458
2009-01-09 | 3:45 | 0 | 22.241 | 0 | 0 | 0 | 50.424 | 40.865 | 25.899 | 25.754 | 19.078 | 23.803 | 15.571 | 1 | 0 | 61.852 | 62.614 | 53.199 | 25.08 | 0 | 0 | 56.873 | 37.835 | [5 empty] | 0 | 24.67 | 43 | 2.0621 | 1.8849 | 0.36195 | 0.21739 | 1.6676 | 80.8659
2009-01-09 | 3:46 | 0 | 22.241 | 0 | 0 | 0 | 49.943 | 40.748 | 25.948 | 25.803 | 18.98 | 23.827 | 15.498 | 0 | 0 | 61.829 | 62.614 | 53.153 | 25.056 | 0 | 0 | 56.873 | 37.835 | [5 empty] | 0 | 24.14 | 44 | 2.0834 | 1.9052 | 0.36281 | 0.21739 | 1.6878 | 81.0107
2009-01-09 | 3:47 | 0 | 22.216 | 0 | 0 | 0 | 49.46 | 40.631 | 26.019 | 25.826 | 19.03 | 23.803 | 15.546 | 0 | 0 | 61.852 | 62.614 | 53.129 | 25.056 | 0 | 0 | 56.852 | 37.811 | [5 empty] | 0 | 23.634 | 45 | 2.0694 | 1.8919 | 0.36225 | 0.21739 | 1.6745 | 80.9158
2009-01-09 | 3:48 | 0 | 22.216 | 0 | 0 | 0 | 49.003 | 40.49 | 26.164 | 25.803 | 19.226 | 23.803 | 15.671 | 0 | 0 | 61.829 | 62.592 | 53.153 | 25.08 | 0 | 0 | 56.873 | 37.787 | [5 empty] | 0 | 23.2 | 46 | 2.033 | 1.8573 | 0.36077 | 0.21739 | 1.6399 | 80.6627
2009-01-09 | 3:49 | 0 | 22.192 | 0 | 0 | 0 | 48.522 | 40.372 | 26.26 | 25.779 | 19.327 | 23.852 | 15.571 | 0 | 0 | 61.829 | 62.592 | 53.129 | 25.031 | 0 | 0 | 56.83 | 37.858 | [5 empty] | 0 | 22.743 | 47 | 2.0621 | 1.8849 | 0.36195 | 0.21739 | 1.6676 | 80.8659
2009-01-09 | 3:50 | 0 | 22.192 | 0 | 0 | 0 | 48.086 | 40.207 | 26.358 | 25.803 | 19.201 | 23.876 | 15.498 | 0 | 0 | 61.807 | 62.592 | 53.153 | 25.056 | 0 | 0 | 56.873 | 37.835 | [5 empty] | 0 | 22.283 | 48 | 2.0834 | 1.9052 | 0.36281 | 0.21739 | 1.6878 | 81.0107
2009-01-09 | 3:51 | 0 | 22.187 | 0 | 0 | 0 | 47.598 | 40.061 | 26.448 | 25.725 | 19.37 | 23.822 | 15.516 | 0 | 0 | 61.779 | 62.541 | 53.101 | 25.026 | 0 | 0 | 56.825 | 37.782 | [5 empty] | 0 | 21.873 | 49 | 2.0781 | 1.9002 | 0.3626 | 0.21739 | 1.6828 | 80.9753
2009-01-09 | 3:52 | 0 | 22.216 | 0 | 1 | 0 | 45.31 | 39.973 | 26.38 | 25.875 | 19.375 | 23.852 | 15.571 | 0 | 0 | 61.807 | 62.592 | 53.153 | 25.08 | 0 | 0 | 56.807 | 37.787 | [5 empty] | 0 | 19.435 | 50 | 2.0621 | 1.8849 | 0.36195 | 0.21739 | 1.6676 | 80.8659
2009-01-09 | 3:53 | 0 | 22.241 | 0 | 0 | 0 | 38.375 | 37.576 | 25.924 | 25.97 | 19.251 | 23.852 | 15.546 | 0 | 0 | 61.807 | 62.592 | 53.129 | 25.056 | 0 | 0 | 56.83 | 37.787 | [5 empty] | 0 | 12.405 | 51 | 2.0694 | 1.8919 | 0.36225 | 0.21739 | 1.6745 | 80.9158
2009-01-09 | 3:54 | 0 | 22.211 | 0 | 0 | 0 | 35.01 | 35.196 | 26.085 | 25.87 | 19.148 | 23.798 | 15.516 | 0 | 0 | 61.779 | 62.541 | 53.078 | 25.026 | 0 | 0 | 56.802 | 37.782 | [5 empty] | 0 | 9.14 | 52 | 2.0781 | 1.9002 | 0.3626 | 0.21739 | 1.6828 | 80.9753
2009-01-09 | 3:55 | 0 | 22.216 | 0 | 1 | 0 | 32.57 | 34.074 | 26.164 | 25.85 | 19.277 | 23.852 | 15.571 | 0 | 0 | 61.784 | 62.569 | 53.129 | 25.08 | 0 | 0 | 56.83 | 37.858 | [5 empty] | 0 | 6.72 | 53 | 2.0621 | 1.8849 | 0.36195 | 0.21739 | 1.6676 | 80.8659
2009-01-09 | 3:56 | 0 | 22.211 | 0 | 0 | 0 | 30.928 | 35.268 | 26.134 | 25.725 | 19.271 | 23.822 | 15.541 | 0 | 0 | 61.756 | 62.519 | 53.078 | 25.051 | 0 | 0 | 56.779 | 37.794 | [5 empty] | 0 | 5.203 | 54 | 2.0709 | 1.8933 | 0.36231 | 0.21739 | 1.6759 | 80.9258
2009-01-09 | 3:57 | 0 | 22.175 | 0 | 1 | 0 | 29.857 | 38.923 | 26.098 | 25.762 | 27.471 | 23.835 | 15.553 | 0 | 0 | 61.745 | 62.507 | 53.069 | 25.038 | 0 | 0 | 56.768 | 37.746 | [5 empty] | 0 | 4.095 | 55 | 2.0674 | 1.8899 | 0.36217 | 0.21739 | 1.6725 | 80.9019
2009-01-09 | 3:58 | 0 | 22.175 | 0 | 0 | 0 | 32.859 | 41.671 | 26.002 | 25.762 | 22.27 | 23.835 | 15.629 | 0 | 0 | 61.722 | 62.507 | 53.069 | 25.038 | 0 | 0 | 56.836 | 37.77 | [5 empty] | 0 | 7.097 | 56 | 2.0452 | 1.8689 | 0.36127 | 0.21739 | 1.6515 | 80.7487
2009-01-09 | 3:59 | 0 | 22.175 | 0 | 1 | 0 | 51.05 | 41.413 | 25.882 | 25.737 | 20.488 | 23.785 | 15.651 | 0 | 0 | 61.702 | 62.507 | 53.045 | 25.038 | 0 | 0 | 56.814 | 37.746 | [5 empty] | 0 | 25.313 | 57 | 2.0388 | 1.8628 | 0.36101 | 0.21739 | 1.6454 | 80.7038
2009-01-09 | 4:00 | 0 | 22.199 | 0 | 0 | 0 | 56.521 | 39.322 | 25.784 | 25.833 | 19.875 | 23.835 | 15.604 | 1 | 0 | 61.722 | 62.507 | 52.999 | 25.038 | 0 | 0 | 56.791 | 37.794 | [5 empty] | 0 | 30.688 | 58 | 2.0525 | 1.8758 | 0.36156 | 0.21739 | 1.6584 | 80.7995
2009-01-09 | 4:01 | 0 | 22.199 | 0 | 0 | 0 | 50.408 | 37.512 | 25.713 | 25.808 | 19.53 | 23.881 | 15.651 | 0 | 0 | 61.702 | 62.484 | 52.999 | 25.038 | 0 | 0 | 56.745 | 37.794 | [5 empty] | 0 | 24.6 | 59 | 2.0388 | 1.8628 | 0.36101 | 0.21739 | 1.6454 | 80.7038
2009-01-09 | 4:02 | 0 | 22.199 | 0 | 0 | 0 | 49.262 | 37.16 | 25.762 | 25.857 | 19.085 | 23.955 | 15.651 | 0 | 0 | 61.702 | 62.484 | 52.975 | 25.063 | 0 | 0 | 56.745 | 37.77 | [5 empty] | 0 | 23.405 | 60 | 2.0388 | 1.8628 | 0.36101 | 0.21739 | 1.6454 | 80.7038
2009-01-09 | 4:03 | 0 | 22.199 | 0 | 0 | 0 | 48.849 | 37.019 | 25.784 | 25.808 | 19.136 | 23.955 | 15.702 | 0 | 0 | 61.679 | 62.484 | 52.952 | 25.038 | 0 | 0 | 56.722 | 37.818 | [5 empty] | 0 | 23.041 | 61 | 2.024 | 1.8487 | 0.36041 | 0.21739 | 1.6313 | 80.5985
2009-01-09 | 4:04 | 0 | 22.143 | 0 | 0 | 0 | 48.429 | 36.916 | 25.777 | 25.826 | 18.658 | 23.947 | 15.744 | 0 | 0 | 61.692 | 62.455 | 52.968 | 25.031 | 0 | 0 | 56.693 | 37.739 | [5 empty] | 0 | 22.603 | 62 | 2.0117 | 1.8371 | 0.35991 | 0.21739 | 1.6197 | 80.5106
2009-01-09 | 4:05 | 0 | 22.118 | 0 | 0 | 0 | 47.992 | 36.871 | 25.826 | 25.85 | 18.708 | 23.994 | 15.719 | 1 | 0 | 61.672 | 62.411 | 52.901 | 25.007 | 0 | 0 | 56.693 | 37.763 | [5 empty] | 0 | 22.142 | 63 | 2.019 | 1.844 | 0.36021 | 0.21739 | 1.6266 | 80.563
2009-01-09 | 4:06 | 0 | 22.143 | 0 | 0 | 0 | 47.579 | 36.799 | 25.897 | 25.826 | 18.56 | 24.092 | 15.694 | 0 | 0 | 61.672 | 62.411 | 52.945 | 25.031 | 0 | 0 | 56.672 | 37.787 | [5 empty] | 0 | 21.753 | 64 | 2.0263 | 1.8509 | 0.3605 | 0.21739 | 1.6335 | 80.6151
2009-01-09 | 4:07 | 0 | 22.175 | 0 | 0 | 0 | 47.243 | 36.761 | 26.027 | 25.833 | 18.492 | 24.099 | 15.875 | 0 | 0 | 61.656 | 62.441 | 52.952 | 25.038 | 0 | 0 | 56.702 | 37.794 | [5 empty] | 0 | 21.41 | 65 | 1.9736 | 1.8008 | 0.35837 | 0.21739 | 1.5834 | 80.2295
2009-01-09 | 4:08 | 0 | 22.167 | 0 | 0 | 0 | 46.776 | 36.658 | 26.09 | 25.801 | 18.14 | 24.114 | 15.842 | 0 | 0 | 61.649 | 62.411 | 52.922 | 25.031 | 0 | 0 | 56.672 | 37.787 | [5 empty] | 0 | 20.975 | 66 | 1.9832 | 1.8099 | 0.35876 | 0.21739 | 1.5925 | 80.3013
2009-01-09 | 4:09 | 0 | 22.167 | 0 | 0 | 0 | 46.365 | 36.588 | 26.235 | 25.752 | 18.065 | 24.092 | 15.744 | 0 | 0 | 61.626 | 62.388 | 52.901 | 25.007 | 0 | 0 | 56.626 | 37.787 | [5 empty] | 0 | 20.613 | 67 | 2.0117 | 1.8371 | 0.35991 | 0.21739 | 1.6197 | 80.5106
2009-01-09 | 4:10 | 0 | 22.167 | 0 | 0 | 0 | 45.929 | 36.517 | 26.235 | 25.826 | 18.238 | 24.139 | 15.767 | 0 | 0 | 61.626 | 62.388 | 52.901 | 25.007 | 0 | 0 | 56.626 | 37.763 | [5 empty] | 0 | 20.103 | 68 | 2.005 | 1.8307 | 0.35964 | 0.21739 | 1.6133 | 80.462
2009-01-09 | 4:11 | 0 | 22.167 | 0 | 1 | 0 | 41.899 | 36.33 | 26.041 | 25.946 | 17.891 | 24.188 | 15.669 | 0 | 0 | 61.603 | 62.366 | 52.901 | 25.031 | 0 | 0 | 56.649 | 37.763 | [5 empty] | 0 | 15.953 | 69 | 2.0336 | 1.8578 | 0.3608 | 0.21739 | 1.6404 | 80.6668
2009-01-09 | 4:12 | 0 | 22.138 | 0 | 0 | 0 | 36.466 | 34.067 | 25.867 | 25.941 | 18.009 | 24.109 | 15.762 | 0 | 0 | 61.576 | 62.361 | 52.873 | 24.977 | 0 | 0 | 56.622 | 37.734 | [5 empty] | 0 | 10.525 | 70 | 2.0065 | 1.8321 | 0.3597 | 0.21739 | 1.6147 | 80.4726
2009-01-09 | 4:13 | 0 | 22.143 | 0 | 0 | 0 | 33.651 | 32.663 | 26.211 | 25.946 | 18.065 | 24.139 | 15.767 | 0 | 0 | 61.626 | 62.388 | 52.877 | 25.056 | 0 | 0 | 56.649 | 37.763 | [5 empty] | 0 | 7.705 | 71 | 2.005 | 1.8307 | 0.35964 | 0.21739 | 1.6133 | 80.462
2009-01-09 | 4:14 | 0 | 22.138 | 0 | 1 | 0 | 31.504 | 33.106 | 26.277 | 25.796 | 18.11 | 24.134 | 15.689 | 0 | 0 | 61.553 | 62.361 | 52.826 | 25.002 | 0 | 0 | 56.622 | 37.782 | [5 empty] | 0 | 5.708 | 72 | 2.0278 | 1.8523 | 0.36056 | 0.21739 | 1.6349 | 80.6255
2009-01-09 | 4:15 | 0 | 22.138 | 0 | 0 | 0 | 30.18 | 36.536 | 26.255 | 25.7 | 18.085 | 24.134 | 15.737 | 0 | 0 | 61.553 | 62.338 | 52.873 | 25.002 | 0 | 0 | 56.622 | 37.782 | [5 empty] | 0 | 4.48 | 73 | 2.0138 | 1.839 | 0.35999 | 0.21739 | 1.6216 | 80.5253
2009-01-09 | 4:16 | 0 | 22.167 | 0 | 1 | 0 | 29.342 | 40.748 | 26.139 | 25.73 | 27.535 | 24.212 | 15.694 | 0 | 0 | 61.558 | 62.366 | 52.854 | 25.056 | 0 | 0 | 56.672 | 37.796 | [5 empty] | 0 | 3.612 | 74 | 2.0263 | 1.8509 | 0.3605 | 0.21739 | 1.6335 | 80.6151
2009-01-09 | 4:17 | 0 | 22.138 | 0 | 0 | 0 | 34.983 | 41.822 | 25.892 | 25.698 | 21.679 | 24.134 | 15.714 | 0 | 0 | 61.528 | 62.29 | 52.824 | 25.002 | 0 | 0 | 56.617 | 37.78 | [5 empty] | 0 | 9.285 | 75 | 2.0205 | 1.8454 | 0.36027 | 0.21739 | 1.628 | 80.5735
2009-01-09 | 4:18 | 0 | 22.113 | 0 | 1 | 0 | 54.635 | 39.987 | 25.772 | 25.747 | 19.812 | 24.158 | 15.739 | 0 | 0 | 61.483 | 62.29 | 52.824 | 24.977 | 0 | 0 | 56.574 | 37.827 | [5 empty] | 0 | 28.888 | 76 | 2.0132 | 1.8384 | 0.35997 | 0.21739 | 1.6211 | 80.5211
2009-01-09 | 4:19 | 0 | 22.138 | 0 | 0 | 0 | 55.757 | 37.404 | 25.698 | 25.843 | 18.95 | 24.109 | 15.762 | 1 | 0 | 61.483 | 62.29 | 52.777 | 24.953 | 0 | 0 | 56.574 | 37.756 | [5 empty] | 0 | 29.914 | 77 | 2.0065 | 1.8321 | 0.3597 | 0.21739 | 1.6147 | 80.4726
2009-01-09 | 4:20 | 0 | 22.113 | 0 | 0 | 0 | 50.553 | 36.041 | 25.627 | 25.892 | 18.801 | 24.158 | 15.812 | 0 | 0 | 61.483 | 62.29 | 52.777 | 24.953 | 0 | 0 | 56.574 | 37.732 | [5 empty] | 0 | 24.661 | 78 | 1.9919 | 1.8182 | 0.35911 | 0.21739 | 1.6008 | 80.366
2009-01-09 | 4:21 | 0 | 22.089 | 0 | 0 | 0 | 49.726 | 35.806 | 25.627 | 25.916 | 18.874 | 24.158 | 15.863 | 0 | 0 | 61.483 | 62.268 | 52.777 | 24.977 | 0 | 0 | 56.574 | 37.686 | [5 empty] | 0 | 23.81 | 79 | 1.9771 | 1.8041 | 0.35851 | 0.21739 | 1.5867 | 80.2557
2009-01-09 | 4:22 | 0 | 22.113 | 0 | 0 | 0 | 49.337 | 35.713 | 25.676 | 25.892 | 18.726 | 24.158 | 15.812 | 0 | 0 | 61.483 | 62.268 | 52.73 | 24.977 | 0 | 0 | 56.528 | 37.71 | [5 empty] | 0 | 23.445 | 80 | 1.9919 | 1.8182 | 0.35911 | 0.21739 | 1.6008 | 80.366
2009-01-09 | 4:23 | 0 | 22.138 | 0 | 0 | 0 | 48.947 | 35.641 | 25.747 | 25.892 | 18.578 | 24.183 | 15.812 | 0 | 0 | 61.46 | 62.268 | 52.754 | 24.977 | 0 | 0 | 56.528 | 37.71 | [5 empty] | 0 | 23.055 | 81 | 1.9919 | 1.8182 | 0.35911 | 0.21739 | 1.6008 | 80.366
2009-01-09 | 4:24 | 0 | 22.138 | 0 | 0 | 0 | 48.536 | 35.548 | 25.821 | 25.892 | 18.454 | 24.158 | 15.837 | 0 | 0 | 61.46 | 62.245 | 52.707 | 24.953 | 0 | 0 | 56.505 | 37.732 | [5 empty] | 0 | 22.644 | 82 | 1.9847 | 1.8113 | 0.35881 | 0.21739 | 1.5939 | 80.3121
2009-01-09 | 4:25 | 0 | 22.081 | 0 | 0 | 0 | 48.046 | 35.493 | 25.811 | 25.909 | 17.954 | 24.126 | 15.754 | 1 | 0 | 61.43 | 62.192 | 52.7 | 24.945 | 0 | 0 | 56.476 | 37.655 | [5 empty] | 0 | 22.137 | 83 | 2.0088 | 1.8343 | 0.35979 | 0.21739 | 1.6169 | 80.4895
2009-01-09 | 4:26 | 0 | 22.106 | 0 | 0 | 0 | 47.609 | 35.399 | 25.931 | 25.884 | 18.1 | 24.151 | 15.729 | 0 | 0 | 61.43 | 62.192 | 52.677 | 24.921 | 0 | 0 | 56.453 | 37.631 | [5 empty] | 0 | 21.725 | 84 | 2.0161 | 1.8412 | 0.36009 | 0.21739 | 1.6238 | 80.5421
2009-01-09 | 4:27 | 0 | 22.16 | 0 | 0 | 0 | 47.182 | 35.407 | 26.036 | 25.916 | 17.886 | 24.158 | 15.787 | 0 | 0 | 61.46 | 62.222 | 52.707 | 24.953 | 0 | 0 | 56.483 | 37.638 | [5 empty] | 0 | 21.266 | 85 | 1.9992 | 1.8252 | 0.3594 | 0.21739 | 1.6078 | 80.4195
2009-01-09 | 4:28 | 0 | 22.081 | 0 | 0 | 0 | 46.671 | 35.328 | 26.054 | 25.884 | 17.781 | 24.197 | 15.729 | 0 | 0 | 61.387 | 62.215 | 52.656 | 24.921 | 0 | 0 | 56.499 | 37.559 | [5 empty] | 0 | 20.787 | 86 | 2.0161 | 1.8412 | 0.36009 | 0.21739 | 1.6238 | 80.5421
2009-01-09 | 4:29 | 0 | 22.113 | 0 | 0 | 0 | 46.218 | 35.313 | 26.206 | 25.941 | 17.788 | 24.229 | 15.837 | 0 | 0 | 61.437 | 62.199 | 52.686 | 24.977 | 0 | 0 | 56.528 | 37.569 | [5 empty] | 0 | 20.277 | 87 | 1.9847 | 1.8113 | 0.35881 | 0.21739 | 1.5939 | 80.3121
2009-01-09 | 4:30 | 0 | 22.106 | 0 | 1 | 0 | 40.238 | 34.694 | 25.909 | 26.029 | 17.632 | 24.151 | 15.729 | 0 | 0 | 61.387 | 62.192 | 52.632 | 24.97 | 0 | 0 | 56.499 | 37.559 | [5 empty] | 0 | 14.209 | 88 | 2.0161 | 1.8412 | 0.36009 | 0.21739 | 1.6238 | 80.5421
2009-01-09 | 4:31 | 0 | 22.113 | 0 | 0 | 0 | 35.758 | 32.728 | 26.012 | 26.061 | 17.788 | 24.205 | 15.739 | 0 | 0 | 61.416 | 62.199 | 52.686 | 24.977 | 0 | 0 | 56.528 | 37.569 | [5 empty] | 0 | 9.697 | 89 | 2.0132 | 1.8384 | 0.35997 | 0.21739 | 1.6211 | 80.5211
2009-01-09 | 4:32 | 0 | 22.106 | 0 | 1 | 0 | 33.024 | 31.882 | 26.269 | 25.884 | 17.879 | 24.197 | 15.805 | 0 | 0 | 61.387 | 62.169 | 52.609 | 25.016 | 0 | 0 | 56.499 | 37.538 | [5 empty] | 0 | 7.14 | 90 | 1.994 | 1.8202 | 0.35919 | 0.21739 | 1.6028 | 80.381
2009-01-09 | 4:33 | 0 | 22.081 | 0 | 0 | 0 | 31.014 | 33.802 | 26.294 | 25.764 | 17.705 | 24.173 | 15.78 | 0 | 0 | 61.364 | 62.149 | 52.656 | 24.992 | 0 | 0 | 56.476 | 37.583 | [5 empty] | 0 | 5.25 | 91 | 2.0013 | 1.8271 | 0.35949 | 0.21739 | 1.6097 | 80.4344
2009-01-09 | 4:34 | 0 | 22.106 | 0 | 1 | 0 | 29.859 | 38.547 | 26.198 | 25.666 | 23.933 | 24.197 | 15.729 | 0 | 0 | 61.341 | 62.149 | 52.632 | 24.97 | 0 | 0 | 56.453 | 37.583 | [5 empty] | 0 | 4.193 | 92 | 2.0161 | 1.8412 | 0.36009 | 0.21739 | 1.6238 | 80.5421
2009-01-09 | 4:35 | 1 | 22.106 | 0 | 0 | 0 | 29.425 | 41.954 | 25.98 | 25.666 | 26.005 | 24.197 | 15.78 | 0 | 0 | 61.341 | 62.149 | 52.632 | 25.016 | 0 | 0 | 56.476 | 37.583 | [5 empty] | 22.106 | 3.759 | 93 | 2.0013 | 1.8271 | 0.35949 | 0.21739 | 1.6097 | 80.4344
2009-01-09 | 4:36 | 0 | 22.081 | 0 | 1 | 0 | 44.47 | 41.344 | 25.835 | 25.691 | 20.419 | 24.126 | 15.767 | 0 | 0 | 61.352 | 62.137 | 52.644 | 24.98 | 0 | 0 | 56.51 | 37.643 | [5 empty] | 0 | 18.779 | 94 | 2.005 | 1.8307 | 0.35964 | 0.21739 | 1.6133 | 80.462
2009-01-09 | 4:37 | 0 | 22.116 | 0 | 0 | 0 | 57.811 | 38.77 | 25.678 | 25.823 | 19.372 | 24.161 | 15.767 | 0 | 0 | 61.352 | 62.137 | 52.62 | 25.004 | 0 | 0 | 56.51 | 37.667 | [5 empty] | 0 | 31.988 | 95 | 2.005 | 1.8307 | 0.35964 | 0.21739 | 1.6133 | 80.462
2009-01-09 | 4:38 | 0 | 22.094 | 0 | 0 | 0 | 50.625 | 36.232 | 25.678 | 25.921 | 18.977 | 24.139 | 15.742 | 0 | 0 | 61.33 | 62.137 | 52.62 | 24.98 | 0 | 0 | 56.51 | 37.667 | [5 empty] | 0 | 24.704 | 96 | 2.0123 | 1.8376 | 0.35994 | 0.21739 | 1.6202 | 80.5148
2009-01-09 | 4:39 | 0 | 22.116 | 0 | 0 | 0 | 48.242 | 35.553 | 25.678 | 25.943 | 18.804 | 24.114 | 15.694 | 1 | 0 | 61.352 | 62.137 | 52.597 | 24.98 | 0 | 0 | 56.487 | 37.595 | [5 empty] | 0 | 22.299 | 97 | 2.0263 | 1.8509 | 0.3605 | 0.21739 | 1.6335 | 80.6151
2009-01-09 | 4:40 | 0 | 22.116 | 0 | 0 | 0 | 47.782 | 35.433 | 25.656 | 25.943 | 18.681 | 24.114 | 15.644 | 0 | 0 | 61.33 | 62.115 | 52.574 | 24.98 | 0 | 0 | 56.487 | 37.571 | [5 empty] | 0 | 21.839 | 98 | 2.0409 | 1.8647 | 0.36109 | 0.21739 | 1.6473 | 80.7181
2009-01-09 | 4:41 | 0 | 22.059 | 0 | 0 | 0 | 47.451 | 35.282 | 25.718 | 25.887 | 18.573 | 24.006 | 15.659 | 0 | 0 | 61.321 | 62.083 | 52.518 | 24.923 | 0 | 0 | 56.41 | 37.538 | [5 empty] | 0 | 21.564 | 99 | 2.0365 | 1.8606 | 0.36092 | 0.21739 | 1.6432 | 80.6874
2009-01-09 | 4:42 | 0 | 22.081 | 0 | 0 | 0 | 47.178 | 35.213 | 25.718 | 25.909 | 18.374 | 24.031 | 15.634 | 0 | 0 | 61.321 | 62.06 | 52.518 | 24.945 | 0 | 0 | 56.389 | 37.538 | [5 empty] | 0 | 21.269 | 100 | 2.0438 | 1.8675 | 0.36121 | 0.21739 | 1.6501 | 80.7385
2009-01-09 | 4:43 | 0 | 22.116 | 0 | 0 | 0 | 46.821 | 35.199 | 25.799 | 25.921 | 18.51 | 24.04 | 15.644 | 0 | 0 | 61.33 | 62.092 | 52.55 | 25.004 | 0 | 0 | 56.398 | 37.595 | [5 empty] | 0 | 20.9 | 101 | 2.0409 | 1.8647 | 0.36109 | 0.21739 | 1.6473 | 80.7181
2009-01-09 | 4:44 | 0 | 22.059 | 0 | 0 | 0 | 46.375 | 35.048 | 25.813 | 25.909 | 18.301 | 24.006 | 15.583 | 0 | 0 | 61.275 | 62.06 | 52.497 | 24.97 | 0 | 0 | 56.343 | 37.492 | [5 empty] | 0 | 20.466 | 102 | 2.0586 | 1.8816 | 0.36181 | 0.21739 | 1.6642 | 80.8418
2009-01-09 | 4:45 | 0 | 22.059 | 0 | 0 | 0 | 45.985 | 35.048 | 25.958 | 25.862 | 18.547 | 23.96 | 15.558 | 0 | 0 | 61.275 | 62.037 | 52.473 | 24.945 | 0 | 0 | 56.321 | 37.538 | [5 empty] | 0 | 20.123 | 103 | 2.0659 | 1.8885 | 0.36211 | 0.21739 | 1.6712 | 80.8919
2009-01-09 | 4:46 | 0 | 22.059 | 0 | 0 | 0 | 45.595 | 35.024 | 25.982 | 25.909 | 18.522 | 23.984 | 15.558 | 0 | 0 | 61.275 | 62.06 | 52.497 | 24.923 | 0 | 0 | 56.298 | 37.492 | [5 empty] | 0 | 19.686 | 104 | 2.0659 | 1.8885 | 0.36211 | 0.21739 | 1.6712 | 80.8919
2009-01-09 | 4:47 | 0 | 22.081 | 0 | 0 | 0 | 45.159 | 35 | 26.103 | 25.862 | 18.547 | 23.911 | 15.511 | 1 | 0 | 61.275 | 62.037 | 52.518 | 24.923 | 0 | 0 | 56.298 | 37.492 | [5 empty] | 0 | 19.297 | 105 | 2.0796 | 1.9016 | 0.36266 | 0.21739 | 1.6842 | 80.9851
2009-01-09 | 4:48 | 0 | 22.059 | 0 | 0 | 0 | 44.094 | 35.096 | 26.054 | 25.958 | 18.671 | 23.96 | 15.583 | 0 | 0 | 61.275 | 62.037 | 52.497 | 24.945 | 0 | 0 | 56.343 | 37.469 | [5 empty] | 0 | 18.136 | 106 | 2.0586 | 1.8816 | 0.36181 | 0.21739 | 1.6642 | 80.8418
2009-01-09 | 4:49 | 0 | 22.059 | 0 | 1 | 0 | 37.186 | 33.498 | 25.789 | 26.032 | 18.844 | 23.911 | 15.609 | 0 | 0 | 61.252 | 62.014 | 52.473 | 24.923 | 0 | 0 | 56.366 | 37.445 | [5 empty] | 0 | 11.154 | 107 | 2.0511 | 1.8744 | 0.36151 | 0.21739 | 1.657 | 80.7894
2009-01-09 | 4:50 | 0 | 22.059 | 0 | 0 | 0 | 33.967 | 32.005 | 26.152 | 25.909 | 18.746 | 23.911 | 15.609 | 0 | 0 | 61.252 | 62.014 | 52.497 | 24.923 | 0 | 0 | 56.366 | 37.516 | [5 empty] | 0 | 8.058 | 108 | 2.0511 | 1.8744 | 0.36151 | 0.21739 | 1.657 | 80.7894
2009-01-09 | 4:51 | 0 | 22.081 | 0 | 1 | 0 | 31.595 | 32.862 | 26.392 | 25.764 | 18.153 | 23.861 | 15.583 | 0 | 0 | 61.252 | 62.014 | 52.45 | 24.923 | 0 | 0 | 56.343 | 37.516 | [5 empty] | 0 | 5.831 | 109 | 2.0586 | 1.8816 | 0.36181 | 0.21739 | 1.6642 | 80.8418
2009-01-09 | 4:52 | 0 | 22.035 | 0 | 0 | 0 | 30.077 | 37.117 | 26.343 | 25.644 | 18.573 | 23.886 | 15.583 | 0 | 0 | 61.232 | 62.014 | 52.427 | 24.945 | 0 | 0 | 56.343 | 37.538 | [5 empty] | 0 | 4.433 | 110 | 2.0586 | 1.8816 | 0.36181 | 0.21739 | 1.6642 | 80.8418
2009-01-09 | 4:53 | 0 | 22.035 | 0 | 1 | 0 | 29.138 | 41.604 | 26.103 | 25.644 | 27.956 | 23.886 | 15.485 | 0 | 0 | 61.209 | 61.994 | 52.473 | 24.899 | 0 | 0 | 56.321 | 37.492 | [5 empty] | 0 | 3.494 | 111 | 2.0872 | 1.9088 | 0.36297 | 0.21739 | 1.6914 | 81.0362
2009-01-09 | 4:54 | 0 | 22.027 | 0 | 0 | 0 | 39.011 | 41.879 | 25.877 | 25.661 | 21.64 | 23.808 | 15.503 | 0 | 0 | 61.179 | 61.964 | 52.466 | 24.891 | 0 | 0 | 56.268 | 37.461 | [5 empty] | 0 | 13.35 | 112 | 2.0819 | 1.9038 | 0.36276 | 0.21739 | 1.6864 | 81.0009
2009-01-09 | 4:55 | 0 | 22.035 | 0 | 1 | 0 | 57.306 | 39.373 | 25.764 | 25.789 | 20.662 | 23.861 | 15.682 | 0 | 0 | 61.209 | 61.994 | 52.45 | 24.945 | 0 | 0 | 56.254 | 37.492 | [5 empty] | 0 | 31.517 | 113 | 2.0298 | 1.8542 | 0.36064 | 0.21739 | 1.6368 | 80.64
2009-01-09 | 4:56 | 0 | 22.003 | 0 | 0 | 0 | 52.03 | 36.497 | 25.661 | 25.933 | 19.857 | 23.839 | 15.782 | 0 | 0 | 61.209 | 61.994 | 52.473 | 24.97 | 0 | 0 | 56.254 | 37.492 | [5 empty] | 0 | 26.097 | 114 | 2.0007 | 1.8265 | 0.35946 | 0.21739 | 1.6092 | 80.4301
2009-01-09 | 4:57 | 0 | 22.04 | 0 | 0 | 0 | 46.977 | 35.313 | 25.674 | 25.941 | 20.084 | 23.844 | 15.787 | 1 | 0 | 61.218 | 61.98 | 52.413 | 24.977 | 0 | 0 | 56.284 | 37.521 | [5 empty] | 0 | 21.036 | 115 | 1.9992 | 1.8252 | 0.3594 | 0.21739 | 1.6078 | 80.4195
2009-01-09 | 4:58 | 0 | 22.04 | 0 | 0 | 0 | 46.405 | 35.055 | 25.747 | 25.941 | 20.232 | 23.869 | 15.935 | 0 | 0 | 61.218 | 61.957 | 52.436 | 24.999 | 0 | 0 | 56.284 | 37.497 | [5 empty] | 0 | 20.464 | 116 | 1.9561 | 1.7842 | 0.35766 | 0.21739 | 1.5668 | 80.097
2009-01-09 | 4:59 | 0 | 22.032 | 0 | 0 | 0 | 46.123 | 34.928 | 25.715 | 25.909 | 19.656 | 23.812 | 16.001 | 0 | 0 | 61.188 | 61.928 | 52.382 | 24.967 | 0 | 0 | 56.277 | 37.466 | [5 empty] | 0 | 20.214 | 117 | 1.9369 | 1.7659 | 0.35688 | 0.21739 | 1.5485 | 79.9486
2009-01-09 | 5:00 | 0 | 22.064 | 0 | 0 | 0 | 45.831 | 34.842 | 25.723 | 25.916 | 20.182 | 23.844 | 16.106 | 0 | 0 | 61.195 | 61.957 | 52.389 | 24.999 | 0 | 0 | 56.284 | 37.545 | [5 empty] | 0 | 19.915 | 118 | 1.9063 | 1.7369 | 0.35564 | 0.21739 | 1.5195 | 79.7063
2009-01-09 | 5:01 | 0 | 22.04 | 0 | 0 | 0 | 45.579 | 34.842 | 25.818 | 25.916 | 20.134 | 23.869 | 16.182 | 0 | 0 | 61.195 | 61.957 | 52.366 | 24.928 | 0 | 0 | 56.307 | 37.545 | [5 empty] | 0 | 19.663 | 119 | 1.8842 | 1.7158 | 0.35474 | 0.21739 | 1.4984 | 79.526
2009-01-09 | 5:02 | 0 | 22.04 | 0 | 0 | 0 | 45.236 | 34.773 | 25.892 | 25.916 | 19.023 | 23.869 | 16.28 | 0 | 0 | 61.172 | 61.934 | 52.366 | 24.953 | 0 | 0 | 56.307 | 37.497 | [5 empty] | 0 | 19.32 | 120 | 1.8557 | 1.6887 | 0.35359 | 0.21739 | 1.4713 | 79.2872
2009-01-09 | 5:03 | 0 | 22.008 | 0 | 0 | 0 | 44.837 | 34.694 | 25.884 | 25.909 | 18.791 | 23.859 | 16.272 | 0 | 0 | 61.165 | 61.905 | 52.336 | 24.921 | 0 | 0 | 56.3 | 37.466 | [5 empty] | 0 | 18.928 | 121 | 1.858 | 1.6909 | 0.35368 | 0.21739 | 1.4735 | 79.307
2009-01-09 | 5:04 | 0 | 22.064 | 0 | 0 | 0 | 44.501 | 34.701 | 26.036 | 25.916 | 18.447 | 23.837 | 16.222 | 0 | 0 | 61.143 | 61.882 | 52.359 | 24.896 | 0 | 0 | 56.323 | 37.49 | [5 empty] | 0 | 18.585 | 122 | 1.8726 | 1.7048 | 0.35427 | 0.21739 | 1.4874 | 79.4295
2009-01-09 | 5:05 | 0 | 22.04 | 0 | 0 | 0 | 44.125 | 34.679 | 26.061 | 25.916 | 18.651 | 23.844 | 16.207 | 1 | 0 | 61.172 | 61.934 | 52.343 | 24.953 | 0 | 0 | 56.307 | 37.545 | [5 empty] | 0 | 18.209 | 123 | 1.8769 | 1.7089 | 0.35445 | 0.21739 | 1.4915 | 79.4658
2009-01-09 | 5:06 | 0 | 22.032 | 0 | 0 | 0 | 43.764 | 34.553 | 26.1 | 25.909 | 18.816 | 23.859 | 16.124 | 0 | 0 | 61.143 | 61.928 | 52.312 | 24.921 | 0 | 0 | 56.254 | 37.49 | [5 empty] | 0 | 17.855 | 124 | 1.9011 | 1.7319 | 0.35543 | 0.21739 | 1.5145 | 79.664
2009-01-09 | 5:07 | 0 | 22.032 | 0 | 1 | 0 | 37.772 | 33.778 | 25.835 | 26.029 | 19.088 | 23.812 | 16.026 | 0 | 0 | 61.143 | 61.882 | 52.289 | 24.921 | 0 | 0 | 56.232 | 37.49 | [5 empty] | 0 | 11.743 | 125 | 1.9296 | 1.759 | 0.35658 | 0.21739 | 1.5416 | 79.8916
2009-01-09 | 5:08 | 0 | 22.032 | 0 | 0 | 0 | 34.084 | 32.027 | 26.051 | 25.909 | 18.595 | 23.812 | 16.001 | 0 | 0 | 61.054 | 61.905 | 52.289 | 24.921 | 0 | 0 | 56.232 | 37.445 | [5 empty] | 0 | 8.175 | 126 | 1.9369 | 1.7659 | 0.35688 | 0.21739 | 1.5485 | 79.9486
2009-01-09 | 5:09 | 0 | 22.008 | 0 | 1 | 0 | 31.666 | 32.768 | 26.365 | 25.835 | 18.52 | 23.859 | 16.001 | 0 | 0 | 61.12 | 61.882 | 52.289 | 24.921 | 0 | 0 | 56.254 | 37.445 | [5 empty] | 0 | 5.831 | 127 | 1.9369 | 1.7659 | 0.35688 | 0.21739 | 1.5485 | 79.9486
2009-01-09 | 5:10 | 0 | 22.032 | 0 | 1 | 0 | 30.028 | 37.232 | 26.414 | 25.666 | 20.755 | 23.812 | 16.074 | 0 | 0 | 61.097 | 61.859 | 52.289 | 24.921 | 0 | 0 | 56.232 | 37.445 | [5 empty] | 0 | 4.362 | 128 | 1.9157 | 1.7457 | 0.35602 | 0.21739 | 1.5283 | 79.781
2009-01-09 | 5:11 | 0 | 22.008 | 0 | 0 | 0 | 29.185 | 41.839 | 26.196 | 25.62 | 28.101 | 23.812 | 16.001 | 0 | 0 | 61.097 | 61.859 | 52.268 | 24.896 | 0 | 0 | 56.232 | 37.466 | [5 empty] | 0 | 3.565 | 129 | 1.9369 | 1.7659 | 0.35688 | 0.21739 | 1.5485 | 79.9486
2009-01-09 | 5:12 | 0 | 22.008 | 1 | 1 | 0 | 41.908 | 41.887 | 25.955 | 25.642 | 21.647 | 23.812 | 16.001 | 0 | 0 | 61.097 | 61.836 | 52.312 | 24.921 | 0 | 0 | 56.232 | 37.466 | [5 empty] | 0 | 16.266 | 130 | 1.9369 | 1.7659 | 0.35688 | 0.21739 | 1.5485 | 79.9486
2009-01-09 | 5:13 | 0 | 22.027 | 0 | 0 | 0 | 56.563 | 38.99 | 25.735 | 25.757 | 20.267 | 23.783 | 15.895 | 0 | 0 | 61.069 | 61.832 | 52.261 | 24.916 | 0 | 0 | 56.161 | 37.461 | [5 empty] | 0 | 30.806 | 131 | 1.9678 | 1.7953 | 0.35813 | 0.21739 | 1.5779 | 80.1856
2009-01-09 | 5:14 | 0 | 22.032 | 0 | 1 | 0 | 48.438 | 36.033 | 25.642 | 25.931 | 19.729 | 23.788 | 15.976 | 0 | 0 | 61.097 | 61.859 | 52.289 | 24.945 | 0 | 0 | 56.188 | 37.445 | [5 empty] | 0 | 22.507 | 132 | 1.9442 | 1.7728 | 0.35717 | 0.21739 | 1.5555 | 80.0052
2009-01-09 | 5:15 | 0 | 22.027 | 0 | 0 | 0 | 44.536 | 34.995 | 25.661 | 25.926 | 19.427 | 23.734 | 15.873 | 0 | 0 | 61.047 | 61.809 | 52.24 | 24.891 | 0 | 0 | 56.138 | 37.416 | [5 empty] | 0 | 18.61 | 133 | 1.9742 | 1.8014 | 0.35839 | 0.21739 | 1.584 | 80.2338
2009-01-09 | 5:16 | 0 | 22.003 | 0 | 0 | 0 | 44.159 | 34.806 | 25.637 | 25.926 | 19.256 | 23.759 | 15.873 | 1 | 0 | 61.069 | 61.788 | 52.217 | 24.891 | 0 | 0 | 56.138 | 37.392 | [5 empty] | 0 | 18.233 | 134 | 1.9742 | 1.8014 | 0.35839 | 0.21739 | 1.584 | 80.2338
2009-01-09 | 5:17 | 0 | 21.971 | 0 | 0 | 0 | 44.008 | 34.703 | 25.654 | 25.894 | 19.224 | 23.727 | 15.913 | 0 | 0 | 61.038 | 61.777 | 52.161 | 24.882 | 0 | 0 | 56.126 | 37.359 | [5 empty] | 0 | 18.114 | 135 | 1.9625 | 1.7903 | 0.35792 | 0.21739 | 1.5729 | 80.1459
2009-01-09 | 5:18 | 0 | 21.976 | 0 | 0 | 0 | 43.872 | 34.663 | 25.708 | 25.924 | 19.178 | 23.781 | 15.845 | 0 | 0 | 61.042 | 61.781 | 52.189 | 24.889 | 0 | 0 | 56.131 | 37.411 | [5 empty] | 0 | 17.948 | 136 | 1.9823 | 1.8091 | 0.35872 | 0.21739 | 1.5917 | 80.2948
2009-01-09 | 5:19 | 0 | 21.946 | 0 | 0 | 0 | 43.609 | 34.562 | 25.7 | 25.894 | 20.309 | 23.773 | 15.815 | 0 | 0 | 61.015 | 61.731 | 52.182 | 24.906 | 0 | 0 | 56.079 | 37.406 | [5 empty] | 0 | 17.715 | 137 | 1.9911 | 1.8174 | 0.35907 | 0.21739 | 1.6 | 80.3596
2009-01-09 | 5:20 | 0 | 21.971 | 0 | 0 | 0 | 43.374 | 34.514 | 25.774 | 25.894 | 19.372 | 23.751 | 15.888 | 0 | 0 | 61.042 | 61.759 | 52.165 | 24.911 | 0 | 0 | 56.107 | 37.459 | [5 empty] | 0 | 17.48 | 138 | 1.9698 | 1.7972 | 0.35821 | 0.21739 | 1.5798 | 80.201
2009-01-09 | 5:21 | 0 | 21.971 | 0 | 0 | 0 | 43.068 | 34.469 | 25.919 | 25.87 | 19.445 | 23.727 | 15.865 | 0 | 0 | 61.015 | 61.731 | 52.137 | 24.906 | 0 | 0 | 56.058 | 37.452 | [5 empty] | 0 | 17.198 | 139 | 1.9765 | 1.8036 | 0.35848 | 0.21739 | 1.5862 | 80.2513
2009-01-09 | 5:22 | 0 | 21.971 | 0 | 0 | 0 | 42.741 | 34.421 | 25.965 | 25.845 | 19.271 | 23.727 | 15.79 | 0 | 0 | 60.969 | 61.708 | 52.114 | 24.882 | 0 | 0 | 56.079 | 37.452 | [5 empty] | 0 | 16.896 | 140 | 1.9984 | 1.8243 | 0.35937 | 0.21739 | 1.6069 | 80.4131
2009-01-09 | 5:23 | 0 | 21.946 | 0 | 0 | 0 | 42.434 | 34.376 | 26.014 | 25.87 | 18.827 | 23.751 | 15.692 | 0 | 0 | 60.992 | 61.731 | 52.137 | 24.906 | 0 | 0 | 56.103 | 37.406 | [5 empty] | 0 | 16.564 | 141 | 2.0269 | 1.8515 | 0.36053 | 0.21739 | 1.6341 | 80.6192
2009-01-09 | 5:24 | 0 | 22 | 0 | 0 | 0 | 42.135 | 34.404 | 26.139 | 25.924 | 19.204 | 23.707 | 15.769 | 0 | 0 | 60.996 | 61.759 | 52.142 | 24.911 | 0 | 0 | 56.154 | 37.435 | [5 empty] | 0 | 16.211 | 142 | 2.0045 | 1.8301 | 0.35962 | 0.21739 | 1.6127 | 80.4578
2009-01-09 | 5:25 | 0 | 21.946 | 0 | 0 | 0 | 36.067 | 33.223 | 25.75 | 25.965 | 18.681 | 23.727 | 15.717 | 0 | 0 | 60.969 | 61.708 | 52.137 | 24.882 | 0 | 0 | 56.103 | 37.406 | [5 empty] | 0 | 10.102 | 143 | 2.0196 | 1.8445 | 0.36023 | 0.21739 | 1.6271 | 80.5672
2009-01-09 | 5:26 | 0 | 21.946 | 0 | 1 | 0 | 33.012 | 31.987 | 26.039 | 25.965 | 18.457 | 23.751 | 15.641 | 0 | 0 | 60.969 | 61.731 | 52.067 | 24.882 | 0 | 0 | 56.103 | 37.382 | [5 empty] | 0 | 7.047 | 144 | 2.0417 | 1.8656 | 0.36113 | 0.21739 | 1.6482 | 80.7242
2009-01-09 | 5:27 | 0 | 21.946 | 0 | 0 | 0 | 30.783 | 33.976 | 26.375 | 25.774 | 19.101 | 23.727 | 15.739 | 0 | 0 | 60.946 | 61.708 | 52.091 | 24.882 | 0 | 0 | 56.103 | 37.335 | [5 empty] | 0 | 5.009 | 145 | 2.0132 | 1.8384 | 0.35997 | 0.21739 | 1.6211 | 80.5211
2009-01-09 | 5:28 | 0 | 21.922 | 0 | 1 | 0 | 29.41 | 39.145 | 26.353 | 25.629 | 26.353 | 23.727 | 15.764 | 0 | 0 | 60.946 | 61.686 | 52.091 | 24.859 | 0 | 0 | 56.058 | 37.311 | [5 empty] | 0 | 3.781 | 146 | 2.0059 | 1.8315 | 0.35968 | 0.21739 | 1.6141 | 80.4684
2009-01-09 | 5:29 | 0 | 21.946 | 0 | 0 | 0 | 32.73 | 41.894 | 26.11 | 25.629 | 22.689 | 23.702 | 15.764 | 0 | 0 | 60.923 | 61.665 | 52.114 | 24.859 | 0 | 0 | 56.058 | 37.335 | [5 empty] | 0 | 7.101 | 147 | 2.0059 | 1.8315 | 0.35968 | 0.21739 | 1.6141 | 80.4684
2009-01-09 | 5:30 | 0 | 21.946 | 0 | 1 | 0 | 52.894 | 40.131 | 25.845 | 25.654 | 20.26 | 23.678 | 15.641 | 1 | 0 | 60.923 | 61.686 | 52.091 | 24.859 | 0 | 0 | 56.058 | 37.311 | [5 empty] | 0 | 27.24 | 148 | 2.0417 | 1.8656 | 0.36113 | 0.21739 | 1.6482 | 80.7242
2009-01-09 | 5:31 | 0 | 21.915 | 0 | 0 | 0 | 52.726 | 36.976 | 25.669 | 25.767 | 19.908 | 23.67 | 15.684 | 0 | 0 | 60.873 | 61.635 | 52.037 | 24.85 | 0 | 0 | 56.049 | 37.258 | [5 empty] | 0 | 26.959 | 149 | 2.0292 | 1.8537 | 0.36062 | 0.21739 | 1.6363 | 80.6358
2009-01-09 | 5:32 | 0 | 21.946 | 0 | 1 | 0 | 43.939 | 34.821 | 25.629 | 25.919 | 19.815 | 23.702 | 15.764 | 0 | 0 | 60.923 | 61.665 | 52.067 | 24.859 | 0 | 0 | 56.058 | 37.241 | [5 empty] | 0 | 18.02 | 150 | 2.0059 | 1.8315 | 0.35968 | 0.21739 | 1.6141 | 80.4684
2009-01-09 | 5:33 | 0 | 21.89 | 0 | 0 | 0 | 42.755 | 34.39 | 25.573 | 25.887 | 19.535 | 23.67 | 15.732 | 0 | 0 | 60.873 | 61.613 | 52.016 | 24.85 | 0 | 0 | 56.028 | 37.234 | [5 empty] | 0 | 16.868 | 151 | 2.0152 | 1.8404 | 0.36005 | 0.21739 | 1.623 | 80.5358
2009-01-09 | 5:34 | 0 | 21.89 | 0 | 0 | 0 | 42.662 | 34.249 | 25.573 | 25.911 | 19.191 | 23.695 | 15.684 | 0 | 0 | 60.894 | 61.613 | 52.016 | 24.828 | 0 | 0 | 55.981 | 37.28 | [5 empty] | 0 | 16.751 | 152 | 2.0292 | 1.8537 | 0.36062 | 0.21739 | 1.6363 | 80.6358
2009-01-09 | 5:35 | 1 | 21.946 | 0 | 0 | 0 | 37.524 | 33.364 | 25.58 | 25.99 | 28.785 | 23.727 | 15.79 | 1 | 0 | 60.923 | 61.642 | 52.046 | 24.859 | 0 | 0 | 56.012 | 37.289 | [5 empty] | 21.946 | 11.534 | 153 | 1.9984 | 1.8243 | 0.35937 | 0.21739 | 1.6069 | 80.4131
2009-01-09 | 5:36 | 0 | 21.971 | 0 | 1 | 0 | 43.633 | 32.301 | 25.725 | 25.965 | 21.512 | 23.727 | 15.815 | 0 | 0 | 60.923 | 61.642 | 52.023 | 24.899 | 0 | 0 | 56.005 | 37.28 | [5 empty] | 0 | 17.668 | 154 | 1.9911 | 1.8174 | 0.35907 | 0.21739 | 1.6 | 80.3596
2009-01-09 | 5:37 | 0 | 21.951 | 0 | 0 | 0 | 52.532 | 34.639 | 25.803 | 25.826 | 20.214 | 23.707 | 15.893 | 0 | 0 | 60.885 | 61.626 | 51.981 | 24.911 | 0 | 0 | 56.019 | 37.27 | [5 empty] | 0 | 26.706 | 155 | 1.9684 | 1.7958 | 0.35815 | 0.21739 | 1.5784 | 80.19
2009-01-09 | 5:38 | 0 | 21.959 | 0 | 1 | 0 | 44.491 | 40.545 | 25.906 | 25.762 | 20.224 | 23.714 | 15.951 | 0 | 0 | 60.914 | 61.633 | 52.035 | 24.943 | 0 | 0 | 56.002 | 37.301 | [5 empty] | 0 | 18.729 | 156 | 1.9515 | 1.7798 | 0.35747 | 0.21739 | 1.5624 | 80.0613
2009-01-09 | 5:39 | 0 | 21.927 | 0 | 0 | 0 | 41.265 | 42.298 | 25.899 | 25.61 | 19.375 | 23.707 | 15.893 | 1 | 0 | 60.864 | 61.581 | 51.96 | 24.886 | 0 | 0 | 55.972 | 37.27 | [5 empty] | 0 | 15.655 | 157 | 1.9684 | 1.7958 | 0.35815 | 0.21739 | 1.5784 | 80.19
2009-01-09 | 5:40 | 0 | 21.951 | 0 | 0 | 0 | 41.076 | 42.394 | 25.875 | 25.634 | 19.425 | 23.707 | 15.918 | 0 | 0 | 60.841 | 61.558 | 52.004 | 24.911 | 0 | 0 | 55.949 | 37.246 | [5 empty] | 0 | 15.442 | 158 | 1.9611 | 1.7889 | 0.35786 | 0.21739 | 1.5715 | 80.1348
2009-01-09 | 5:41 | 0 | 21.927 | 0 | 0 | 0 | 36.471 | 43.52 | 25.85 | 25.61 | 28.572 | 23.707 | 15.842 | 0 | 0 | 60.885 | 61.603 | 51.981 | 24.886 | 0 | 0 | 55.949 | 37.27 | [5 empty] | 0 | 10.861 | 159 | 1.9832 | 1.8099 | 0.35876 | 0.21739 | 1.5925 | 80.3013
2009-01-09 | 5:42 | 0 | 21.927 | 0 | 1 | 0 | 45.126 | 42.157 | 25.754 | 25.561 | 21.662 | 23.732 | 15.918 | 0 | 0 | 60.864 | 61.626 | 52.004 | 24.935 | 0 | 0 | 55.902 | 37.27 | [5 empty] | 0 | 19.565 | 160 | 1.9611 | 1.7889 | 0.35786 | 0.21739 | 1.5715 | 80.1348
2009-01-09 | 5:43 | 0 | 21.902 | 0 | 0 | 0 | 52.028 | 42.088 | 25.779 | 25.561 | 20.819 | 23.732 | 15.893 | 0 | 0 | 60.885 | 61.603 | 51.981 | 24.935 | 0 | 0 | 55.902 | 37.246 | [5 empty] | 0 | 26.467 | 161 | 1.9684 | 1.7958 | 0.35815 | 0.21739 | 1.5784 | 80.19
2009-01-09 | 5:44 | 0 | 21.927 | 0 | 1 | 0 | 43.379 | 44.391 | 25.826 | 25.561 | 20.698 | 23.682 | 15.918 | 1 | 0 | 60.885 | 61.581 | 52.004 | 24.931 | 0 | 0 | 55.874 | 37.217 | [5 empty] | 0 | 17.818 | 162 | 1.9611 | 1.7889 | 0.35786 | 0.21739 | 1.5715 | 80.1348
2009-01-09 | 5:45 | 0 | 21.922 | 0 | 0 | 0 | 40.813 | 44.755 | 25.845 | 25.58 | 20.013 | 23.653 | 15.913 | 0 | 0 | 60.903 | 61.553 | 51.953 | 24.906 | 0 | 0 | 55.874 | 37.241 | [5 empty] | 0 | 15.233 | 163 | 1.9625 | 1.7903 | 0.35792 | 0.21739 | 1.5729 | 80.1459
2009-01-09 | 5:46 | 0 | 21.927 | 0 | 0 | 0 | 39.949 | 44.783 | 25.826 | 25.659 | 26.429 | 23.756 | 15.868 | 0 | 0 | 60.93 | 61.603 | 52.028 | 24.935 | 0 | 0 | 55.902 | 37.294 | [5 empty] | 0 | 14.29 | 164 | 1.9756 | 1.8027 | 0.35845 | 0.21739 | 1.5853 | 80.2448
2009-01-09 | 5:47 | 0 | 21.927 | 0 | 1 | 0 | 36.378 | 43.709 | 25.85 | 25.659 | 25.08 | 23.732 | 15.868 | 0 | 0 | 60.953 | 61.603 | 51.981 | 24.935 | 0 | 0 | 55.902 | 37.318 | [5 empty] | 0 | 10.719 | 165 | 1.9756 | 1.8027 | 0.35845 | 0.21739 | 1.5853 | 80.2448
2009-01-09 | 5:48 | 0 | 21.927 | 0 | 0 | 0 | 49.414 | 41.616 | 25.948 | 25.681 | 21.638 | 23.756 | 15.968 | 1 | 0 | 60.885 | 61.558 | 51.981 | 24.96 | 0 | 0 | 55.902 | 37.294 | [5 empty] | 0 | 23.733 | 166 | 1.9465 | 1.7751 | 0.35727 | 0.21739 | 1.5577 | 80.0232
2009-01-09 | 5:49 | 0 | 21.902 | 0 | 1 | 0 | 50.469 | 42.535 | 26.115 | 25.659 | 20.77 | 23.732 | 15.893 | 0 | 0 | 60.976 | 61.603 | 51.981 | 24.96 | 0 | 0 | 55.881 | 37.27 | [5 empty] | 0 | 24.81 | 167 | 1.9684 | 1.7958 | 0.35815 | 0.21739 | 1.5784 | 80.19
2009-01-09 | 5:50 | 0 | 21.897 | 0 | 0 | 0 | 42.528 | 44.456 | 26.134 | 25.629 | 19.764 | 23.678 | 15.888 | 0 | 0 | 60.949 | 61.576 | 51.953 | 24.906 | 0 | 0 | 55.853 | 37.217 | [5 empty] | 0 | 16.899 | 168 | 1.9698 | 1.7972 | 0.35821 | 0.21739 | 1.5798 | 80.201
2009-01-09 | 5:51 | 0 | 21.927 | 0 | 0 | 0 | 41.43 | 44.736 | 26.164 | 25.659 | 19.943 | 23.732 | 15.918 | 1 | 0 | 60.953 | 61.603 | 51.981 | 24.911 | 0 | 0 | 55.925 | 37.246 | [5 empty] | 0 | 15.771 | 169 | 1.9611 | 1.7889 | 0.35786 | 0.21739 | 1.5715 | 80.1348
2009-01-09 | 5:52 | 0 | 21.927 | 0 | 0 | 0 | 41.499 | 44.645 | 26.213 | 25.659 | 20.043 | 23.756 | 15.918 | 0 | 0 | 60.976 | 61.603 | 51.981 | 24.935 | 0 | 0 | 55.874 | 37.217 | [5 empty] | 0 | 15.84 | 170 | 1.9611 | 1.7889 | 0.35786 | 0.21739 | 1.5715 | 80.1348
2009-01-09 | 5:53 | 0 | 21.922 | 0 | 0 | 0 | 41.494 | 44.432 | 26.206 | 25.58 | 19.789 | 23.727 | 15.863 | 0 | 0 | 60.949 | 61.576 | 51.932 | 24.906 | 0 | 0 | 55.853 | 37.241 | [5 empty] | 0 | 15.914 | 171 | 1.9771 | 1.8041 | 0.35851 | 0.21739 | 1.5867 | 80.2557
2009-01-09 | 5:54 | 0 | 21.897 | 0 | 0 | 0 | 41.446 | 44.267 | 26.279 | 25.58 | 19.691 | 23.749 | 15.837 | 0 | 0 | 60.949 | 61.576 | 51.885 | 24.931 | 0 | 0 | 55.874 | 37.217 | [5 empty] | 0 | 15.866 | 172 | 1.9847 | 1.8113 | 0.35881 | 0.21739 | 1.5939 | 80.3121
2009-01-09 | 5:55 | 0 | 21.951 | 0 | 0 | 0 | 41.336 | 44.085 | 26.358 | 25.585 | 19.005 | 23.803 | 15.943 | 0 | 0 | 60.976 | 61.558 | 51.96 | 24.935 | 0 | 0 | 55.858 | 37.27 | [5 empty] | 0 | 15.751 | 173 | 1.9538 | 1.782 | 0.35756 | 0.21739 | 1.5646 | 80.0792
2009-01-09 | 5:56 | 0 | 21.922 | 0 | 0 | 0 | 41.167 | 43.891 | 26.424 | 25.531 | 19 | 23.798 | 15.888 | 0 | 0 | 60.949 | 61.553 | 51.839 | 24.931 | 0 | 0 | 55.83 | 37.217 | [5 empty] | 0 | 15.636 | 174 | 1.9698 | 1.7972 | 0.35821 | 0.21739 | 1.5798 | 80.201
2009-01-09 | 5:57 | 0 | 21.91 | 0 | 0 | 0 | 40.966 | 43.69 | 26.507 | 25.568 | 19.013 | 23.881 | 15.9 | 0 | 0 | 60.958 | 61.562 | 51.941 | 24.943 | 0 | 0 | 55.839 | 37.253 | [5 empty] | 0 | 15.398 | 175 | 1.9663 | 1.7939 | 0.35807 | 0.21739 | 1.5765 | 80.1746
2009-01-09 | 5:58 | 0 | 21.91 | 0 | 0 | 0 | 40.729 | 43.504 | 26.556 | 25.544 | 18.864 | 23.881 | 15.875 | 0 | 0 | 60.958 | 61.585 | 51.941 | 24.943 | 0 | 0 | 55.839 | 37.253 | [5 empty] | 0 | 15.185 | 176 | 1.9736 | 1.8008 | 0.35837 | 0.21739 | 1.5834 | 80.2295
2009-01-09 | 5:59 | 0 | 21.934 | 0 | 0 | 0 | 40.471 | 43.315 | 26.676 | 25.544 | 18.912 | 23.955 | 15.875 | 0 | 0 | 60.98 | 61.562 | 51.941 | 24.918 | 0 | 0 | 55.839 | 37.253 | [5 empty] | 0 | 14.927 | 177 | 1.9736 | 1.8008 | 0.35837 | 0.21739 | 1.5834 | 80.2295
2009-01-09 | 6:00 | 0 | 21.91 | 0 | 0 | 0 | 38.215 | 43.549 | 26.556 | 25.664 | 19.038 | 24.026 | 15.85 | 0 | 0 | 60.958 | 61.562 | 51.941 | 24.943 | 0 | 0 | 55.839 | 37.275 | [5 empty] | 0 | 12.551 | 178 | 1.9809 | 1.8077 | 0.35866 | 0.21739 | 1.5903 | 80.2839
2009-01-09 | 6:01 | 0 | 21.934 | 0 | 1 | 0 | 34.502 | 42.047 | 26.387 | 25.762 | 18.766 | 24.026 | 15.827 | 0 | 0 | 60.98 | 61.562 | 51.941 | 24.918 | 0 | 0 | 55.862 | 37.299 | [5 empty] | 0 | 8.74 | 179 | 1.9876 | 1.8141 | 0.35893 | 0.21739 | 1.5967 | 80.3337
2009-01-09 | 6:02 | 0 | 21.969 | 0 | 0 | 0 | 32.299 | 40.176 | 26.855 | 25.796 | 19.023 | 24.109 | 15.863 | 0 | 0 | 60.99 | 61.594 | 51.951 | 24.977 | 0 | 0 | 55.895 | 37.287 | [5 empty] | 0 | 6.503 | 180 | 1.9771 | 1.8041 | 0.35851 | 0.21739 | 1.5867 | 80.2557
2009-01-09 | 6:03 | 0 | 21.91 | 0 | 1 | 0 | 30.386 | 41.2 | 27.206 | 25.737 | 18.691 | 24.075 | 15.951 | 0 | 0 | 60.98 | 61.562 | 51.918 | 24.918 | 0 | 0 | 55.839 | 37.253 | [5 empty] | 0 | 4.649 | 181 | 1.9515 | 1.7798 | 0.35747 | 0.21739 | 1.5624 | 80.0613
2009-01-09 | 6:04 | 0 | 21.934 | 0 | 0 | 0 | 29.229 | 42.963 | 27.086 | 25.857 | 27.302 | 24.05 | 15.973 | 0 | 0 | 60.98 | 61.54 | 51.918 | 24.965 | 0 | 0 | 55.862 | 37.229 | [5 empty] | 0 | 3.372 | 182 | 1.9451 | 1.7737 | 0.35721 | 0.21739 | 1.5563 | 80.0119
2009-01-09 | 6:05 | 0 | 21.91 | 0 | 1 | 0 | 36.476 | 41.858 | 26.821 | 25.929 | 22.653 | 24.075 | 15.998 | 0 | 0 | 60.958 | 61.54 | 51.871 | 24.943 | 0 | 0 | 55.839 | 37.253 | [5 empty] | 0 | 10.547 | 183 | 1.9378 | 1.7668 | 0.35691 | 0.21739 | 1.5494 | 79.9554
2009-01-09 | 6:06 | 0 | 21.885 | 0 | 1 | 0 | 55.748 | 38.968 | 26.483 | 26.122 | 20.897 | 24.05 | 16.023 | 1 | 0 | 60.935 | 61.517 | 51.895 | 24.943 | 0 | 0 | 55.816 | 37.253 | [5 empty] | 0 | 29.626 | 184 | 1.9305 | 1.7598 | 0.35662 | 0.21739 | 1.5424 | 79.8985
2009-01-09 | 6:07 | 0 | 21.934 | 0 | 0 | 0 | 50.977 | 36.076 | 26.387 | 26.363 | 20.222 | 24.075 | 16.049 | 0 | 0 | 60.935 | 61.517 | 51.871 | 24.943 | 0 | 0 | 55.771 | 37.253 | [5 empty] | 0 | 24.614 | 185 | 1.9229 | 1.7526 | 0.35631 | 0.21739 | 1.5352 | 79.8388
2009-01-09 | 6:08 | 0 | 21.934 | 0 | 0 | 0 | 44.255 | 34.598 | 26.291 | 26.507 | 19.704 | 24.099 | 16.147 | 0 | 0 | 60.935 | 61.496 | 51.85 | 24.943 | 0 | 0 | 55.771 | 37.205 | [5 empty] | 0 | 17.748 | 186 | 1.8944 | 1.7255 | 0.35516 | 0.21739 | 1.5081 | 79.6096
2009-01-09 | 6:09 | 0 | 21.878 | 0 | 0 | 0 | 43.472 | 34.306 | 26.235 | 26.5 | 19.892 | 24.114 | 16.114 | 1 | 0 | 60.905 | 61.444 | 51.797 | 24.911 | 0 | 0 | 55.741 | 37.174 | [5 empty] | 0 | 16.972 | 187 | 1.904 | 1.7346 | 0.35555 | 0.21739 | 1.5173 | 79.6875
2009-01-09 | 6:10 | 0 | 21.934 | 0 | 0 | 0 | 43.432 | 34.22 | 26.267 | 26.483 | 19.852 | 24.17 | 16.222 | 0 | 0 | 60.889 | 61.451 | 51.78 | 24.918 | 0 | 0 | 55.792 | 37.182 | [5 empty] | 0 | 16.949 | 188 | 1.8726 | 1.7048 | 0.35427 | 0.21739 | 1.4874 | 79.4295
2009-01-09 | 6:11 | 0 | 21.956 | 0 | 0 | 0 | 43.291 | 34.199 | 26.291 | 26.507 | 19.628 | 24.195 | 16.27 | 0 | 0 | 60.889 | 61.451 | 51.78 | 24.943 | 0 | 0 | 55.771 | 37.158 | [5 empty] | 0 | 16.784 | 189 | 1.8586 | 1.6915 | 0.35371 | 0.21739 | 1.4741 | 79.3119
2009-01-09 | 6:12 | 0 | 21.902 | 0 | 0 | 0 | 43.049 | 34.12 | 26.26 | 26.426 | 19.794 | 24.188 | 16.262 | 0 | 0 | 60.837 | 61.398 | 51.727 | 24.911 | 0 | 0 | 55.762 | 37.174 | [5 empty] | 0 | 16.623 | 190 | 1.8609 | 1.6937 | 0.3538 | 0.21739 | 1.4763 | 79.3316
2009-01-09 | 6:13 | 0 | 21.902 | 0 | 0 | 0 | 42.791 | 34.072 | 26.355 | 26.404 | 20.214 | 24.139 | 16.313 | 0 | 0 | 60.793 | 61.398 | 51.706 | 24.911 | 0 | 0 | 55.762 | 37.126 | [5 empty] | 0 | 16.387 | 191 | 1.8461 | 1.6796 | 0.3532 | 0.21739 | 1.4622 | 79.2052
2009-01-09 | 6:14 | 0 | 21.885 | 0 | 0 | 0 | 42.516 | 34.103 | 26.363 | 26.458 | 19.852 | 24.146 | 16.37 | 0 | 0 | 60.823 | 61.428 | 51.713 | 24.965 | 0 | 0 | 55.771 | 37.134 | [5 empty] | 0 | 16.058 | 192 | 1.8295 | 1.6638 | 0.35253 | 0.21739 | 1.4464 | 79.0614
2009-01-09 | 6:15 | 0 | 21.902 | 0 | 0 | 0 | 42.157 | 34.026 | 26.404 | 26.426 | 19.744 | 24.188 | 16.385 | 0 | 0 | 60.748 | 61.352 | 51.706 | 24.958 | 0 | 0 | 55.741 | 37.15 | [5 empty] | 0 | 15.731 | 193 | 1.8251 | 1.6596 | 0.35235 | 0.21739 | 1.4422 | 79.0231
2009-01-09 | 6:16 | 0 | 21.902 | 0 | 0 | 0 | 41.827 | 34.003 | 26.451 | 26.404 | 19.596 | 24.188 | 16.436 | 0 | 0 | 60.725 | 61.352 | 51.706 | 24.933 | 0 | 0 | 55.741 | 37.126 | [5 empty] | 0 | 15.423 | 194 | 1.8102 | 1.6455 | 0.35175 | 0.21739 | 1.4281 | 78.8916
2009-01-09 | 6:17 | 0 | 21.924 | 0 | 0 | 0 | 41.566 | 33.976 | 26.571 | 26.377 | 19.694 | 24.161 | 16.458 | 0 | 0 | 60.723 | 61.35 | 51.678 | 24.955 | 0 | 0 | 55.736 | 37.172 | [5 empty] | 0 | 15.189 | 195 | 1.8038 | 1.6394 | 0.35149 | 0.21739 | 1.422 | 78.8341
2009-01-09 | 6:18 | 0 | 21.917 | 0 | 0 | 0 | 37.492 | 33.897 | 26.296 | 26.515 | 19.686 | 24.153 | 16.451 | 0 | 0 | 60.693 | 61.343 | 51.694 | 24.948 | 0 | 0 | 55.729 | 37.093 | [5 empty] | 0 | 10.977 | 196 | 1.8059 | 1.6414 | 0.35157 | 0.21739 | 1.424 | 78.8525
2009-01-09 | 6:19 | 0 | 21.917 | 0 | 1 | 0 | 34.227 | 32.294 | 26.345 | 26.539 | 19.958 | 24.153 | 16.451 | 0 | 0 | 60.647 | 61.321 | 51.626 | 24.923 | 0 | 0 | 55.729 | 37.069 | [5 empty] | 0 | 7.688 | 197 | 1.8059 | 1.6414 | 0.35157 | 0.21739 | 1.424 | 78.8525
2009-01-09 | 6:20 | 0 | 21.924 | 0 | 0 | 0 | 32.375 | 32.085 | 26.738 | 26.546 | 19.965 | 24.21 | 16.483 | 1 | 0 | 60.654 | 61.327 | 51.678 | 24.933 | 0 | 0 | 55.76 | 37.1 | [5 empty] | 0 | 5.829 | 198 | 1.7966 | 1.6325 | 0.35119 | 0.21739 | 1.4151 | 78.7684
2009-01-09 | 6:21 | 0 | 21.917 | 0 | 1 | 0 | 30.656 | 34.462 | 27.14 | 26.345 | 20.35 | 24.178 | 16.501 | 0 | 0 | 60.625 | 61.298 | 51.647 | 24.901 | 0 | 0 | 55.729 | 37.165 | [5 empty] | 0 | 4.311 | 199 | 1.7913 | 1.6275 | 0.35098 | 0.21739 | 1.4101 | 78.7208
2009-01-09 | 6:22 | 0 | 21.9 | 0 | 0 | 0 | 29.678 | 38.98 | 27.245 | 26.233 | 21.201 | 24.136 | 16.483 | 0 | 0 | 60.654 | 61.305 | 51.678 | 24.933 | 0 | 0 | 55.76 | 37.22 | [5 empty] | 0 | 3.445 | 200 | 1.7966 | 1.6325 | 0.35119 | 0.21739 | 1.4151 | 78.7684
2009-01-09 | 6:23 | 1 | 21.868 | 0 | 1 | 0 | 28.971 | 42.028 | 27.02 | 26.152 | 28.707 | 24.153 | 16.451 | 0 | 0 | 60.604 | 61.275 | 51.647 | 24.948 | 0 | 0 | 55.729 | 37.21 | [5 empty] | 21.868 | 2.819 | 201 | 1.8059 | 1.6414 | 0.35157 | 0.21739 | 1.424 | 78.8525
2009-01-09 | 6:24 | 0 | 21.893 | 0 | 0 | 0 | 37.024 | 41.58 | 26.706 | 26.105 | 22.395 | 24.129 | 16.476 | 0 | 0 | 60.604 | 61.275 | 51.671 | 24.923 | 0 | 0 | 55.706 | 37.21 | [5 empty] | 0 | 10.919 | 202 | 1.7986 | 1.6344 | 0.35127 | 0.21739 | 1.4171 | 78.7869
2009-01-09 | 6:25 | 0 | 21.917 | 0 | 1 | 0 | 54.95 | 39.114 | 26.416 | 26.176 | 20.904 | 24.129 | 16.501 | 0 | 0 | 60.604 | 61.275 | 51.671 | 24.948 | 0 | 0 | 55.659 | 37.189 | [5 empty] | 0 | 28.774 | 203 | 1.7913 | 1.6275 | 0.35098 | 0.21739 | 1.4101 | 78.7208
2009-01-09 | 6:26 | 0 | 21.893 | 0 | 0 | 0 | 53.458 | 36.507 | 26.201 | 26.416 | 20.76 | 24.129 | 16.501 | 0 | 0 | 60.604 | 61.252 | 51.671 | 24.948 | 0 | 0 | 55.683 | 37.141 | [5 empty] | 0 | 27.042 | 204 | 1.7913 | 1.6275 | 0.35098 | 0.21739 | 1.4101 | 78.7208
2009-01-09 | 6:27 | 0 | 21.893 | 0 | 0 | 0 | 48.781 | 35.354 | 26.056 | 26.49 | 21.169 | 24.178 | 16.599 | 0 | 0 | 60.604 | 61.232 | 51.603 | 24.948 | 0 | 0 | 55.683 | 37.165 | [5 empty] | 0 | 22.291 | 205 | 1.7628 | 1.6004 | 0.34982 | 0.21739 | 1.383 | 78.4563
2009-01-09 | 6:28 | 0 | 21.917 | 0 | 0 | 0 | 48.048 | 35.072 | 26.081 | 26.49 | 20.831 | 24.153 | 16.624 | 0 | 0 | 60.581 | 61.232 | 51.603 | 24.923 | 0 | 0 | 55.638 | 37.141 | [5 empty] | 0 | 21.558 | 206 | 1.7555 | 1.5935 | 0.34953 | 0.21739 | 1.3761 | 78.3875
2009-01-09 | 6:29 | 0 | 21.868 | 0 | 0 | 0 | 47.682 | 35.002 | 26.081 | 26.515 | 20.375 | 24.227 | 16.624 | 1 | 0 | 60.604 | 61.232 | 51.603 | 24.901 | 0 | 0 | 55.659 | 37.141 | [5 empty] | 0 | 21.167 | 207 | 1.7555 | 1.5935 | 0.34953 | 0.21739 | 1.3761 | 78.3875
2009-01-09 | 6:30 | 0 | 21.868 | 0 | 0 | 0 | 47.315 | 34.909 | 26.13 | 26.49 | 20.106 | 24.202 | 16.649 | 0 | 0 | 60.558 | 61.232 | 51.51 | 24.923 | 0 | 0 | 55.683 | 37.141 | [5 empty] | 0 | 20.825 | 208 | 1.7482 | 1.5866 | 0.34923 | 0.21739 | 1.3692 | 78.3181
2009-01-09 | 6:31 | 0 | 21.893 | 0 | 0 | 0 | 46.902 | 34.885 | 26.176 | 26.441 | 20.326 | 24.153 | 16.672 | 0 | 0 | 60.581 | 61.209 | 51.58 | 24.923 | 0 | 0 | 55.659 | 37.165 | [5 empty] | 0 | 20.461 | 209 | 1.7415 | 1.5802 | 0.34896 | 0.21739 | 1.3628 | 78.2537
2009-01-09 | 6:32 | 0 | 21.839 | 0 | 0 | 0 | 46.484 | 34.809 | 26.22 | 26.436 | 20.224 | 24.148 | 16.594 | 0 | 0 | 60.508 | 61.181 | 51.528 | 24.943 | 0 | 0 | 55.631 | 37.112 | [5 empty] | 0 | 20.048 | 210 | 1.7642 | 1.6018 | 0.34988 | 0.21739 | 1.3844 | 78.47
2009-01-09 | 6:33 | 0 | 21.893 | 0 | 0 | 0 | 46.076 | 34.792 | 26.274 | 26.466 | 19.958 | 24.178 | 16.649 | 0 | 0 | 60.536 | 61.186 | 51.556 | 24.972 | 0 | 0 | 55.615 | 37.141 | [5 empty] | 0 | 19.61 | 211 | 1.7482 | 1.5866 | 0.34923 | 0.21739 | 1.3692 | 78.3181
2009-01-09 | 6:34 | 0 | 21.917 | 0 | 0 | 0 | 45.686 | 34.744 | 26.321 | 26.441 | 19.563 | 24.104 | 16.672 | 0 | 0 | 60.536 | 61.186 | 51.533 | 24.948 | 0 | 0 | 55.638 | 37.141 | [5 empty] | 0 | 19.245 | 212 | 1.7415 | 1.5802 | 0.34896 | 0.21739 | 1.3628 | 78.2537
2009-01-09 | 6:35 | 0 | 21.917 | 0 | 0 | 0 | 45.275 | 34.672 | 26.466 | 26.416 | 19.241 | 24.082 | 16.697 | 0 | 0 | 60.513 | 61.163 | 51.533 | 24.972 | 0 | 0 | 55.638 | 37.117 | [5 empty] | 0 | 18.859 | 213 | 1.7342 | 1.5733 | 0.34867 | 0.21739 | 1.3559 | 78.1832
2009-01-09 | 6:36 | 0 | 21.917 | 0 | 0 | 0 | 44.886 | 34.627 | 26.49 | 26.416 | 18.995 | 24.082 | 16.624 | 0 | 0 | 60.49 | 61.163 | 51.533 | 24.948 | 0 | 0 | 55.638 | 37.093 | [5 empty] | 0 | 18.47 | 214 | 1.7555 | 1.5935 | 0.34953 | 0.21739 | 1.3761 | 78.3875
2009-01-09 | 6:37 | 0 | 21.905 | 0 | 1 | 0 | 38.729 | 33.794 | 26.213 | 26.647 | 18.907 | 24.07 | 16.735 | 0 | 0 | 60.506 | 61.179 | 51.503 | 24.96 | 0 | 0 | 55.629 | 37.107 | [5 empty] | 0 | 12.082 | 215 | 1.7232 | 1.5628 | 0.34822 | 0.21739 | 1.3454 | 78.0748
2009-01-09 | 6:38 | 0 | 21.873 | 0 | 0 | 0 | 34.632 | 31.794 | 26.421 | 26.664 | 19.246 | 23.989 | 16.727 | 0 | 0 | 60.476 | 61.149 | 51.517 | 24.928 | 0 | 0 | 55.622 | 37.076 | [5 empty] | 0 | 7.968 | 216 | 1.7255 | 1.565 | 0.34831 | 0.21739 | 1.3476 | 78.0978
2009-01-09 | 6:39 | 0 | 21.873 | 0 | 1 | 0 | 31.867 | 32.252 | 26.831 | 26.421 | 19.591 | 23.989 | 16.75 | 0 | 0 | 60.476 | 61.149 | 51.449 | 24.906 | 0 | 0 | 55.622 | 37.052 | [5 empty] | 0 | 5.446 | 217 | 1.7188 | 1.5586 | 0.34804 | 0.21739 | 1.3412 | 78.0317
2009-01-09 | 6:40 | 0 | 21.929 | 0 | 0 | 0 | 30.237 | 36.894 | 26.721 | 26.287 | 23.033 | 23.996 | 16.808 | 0 | 0 | 60.483 | 61.156 | 51.479 | 24.938 | 0 | 0 | 55.629 | 37.083 | [5 empty] | 0 | 3.95 | 218 | 1.7019 | 1.5425 | 0.34736 | 0.21739 | 1.3252 | 77.8628
2009-01-09 | 6:41 | 0 | 21.951 | 0 | 1 | 0 | 29.778 | 40.937 | 26.431 | 26.166 | 28.525 | 24.021 | 16.808 | 0 | 0 | 60.46 | 61.133 | 51.503 | 25.009 | 0 | 0 | 55.606 | 37.131 | [5 empty] | 0 | 3.612 | 219 | 1.7019 | 1.5425 | 0.34736 | 0.21739 | 1.3252 | 77.8628
2009-01-09 | 6:42 | 0 | 21.929 | 0 | 0 | 0 | 46.09 | 40.093 | 26.142 | 26.188 | 22.383 | 23.95 | 16.833 | 0 | 0 | 60.46 | 61.133 | 51.526 | 24.985 | 0 | 0 | 55.585 | 37.131 | [5 empty] | 0 | 19.902 | 220 | 1.6946 | 1.5356 | 0.34706 | 0.21739 | 1.3182 | 77.7889
2009-01-09 | 6:43 | 0 | 21.92 | 0 | 1 | 0 | 53.925 | 37.217 | 25.916 | 26.255 | 20.885 | 23.918 | 16.775 | 0 | 0 | 60.453 | 61.081 | 51.449 | 24.977 | 0 | 0 | 55.575 | 37.124 | [5 empty] | 0 | 27.67 | 221 | 1.7115 | 1.5517 | 0.34775 | 0.21739 | 1.3343 | 77.9593
2009-01-09 | 6:44 | 0 | 21.929 | 0 | 1 | 0 | 43.688 | 34.593 | 25.828 | 26.358 | 20.362 | 23.95 | 16.808 | 1 | 0 | 60.44 | 61.088 | 51.479 | 25.009 | 0 | 0 | 55.585 | 37.155 | [5 empty] | 0 | 17.33 | 222 | 1.7019 | 1.5425 | 0.34736 | 0.21739 | 1.3252 | 77.8628
2009-01-09 | 6:45 | 0 | 21.929 | 0 | 0 | 0 | 40.655 | 33.794 | 25.828 | 26.333 | 20.144 | 23.925 | 16.833 | 0 | 0 | 60.44 | 61.088 | 51.503 | 24.985 | 0 | 0 | 55.538 | 37.107 | [5 empty] | 0 | 14.322 | 223 | 1.6946 | 1.5356 | 0.34706 | 0.21739 | 1.3182 | 77.7889
2009-01-09 | 6:46 | 0 | 21.929 | 0 | 0 | 0 | 40.631 | 33.653 | 25.803 | 26.333 | 20.192 | 23.95 | 16.858 | 0 | 0 | 60.44 | 61.088 | 51.388 | 24.96 | 0 | 0 | 55.561 | 37.014 | [5 empty] | 0 | 14.298 | 224 | 1.6874 | 1.5287 | 0.34677 | 0.21739 | 1.3113 | 77.7144
2009-01-09 | 6:47 | 0 | 21.897 | 0 | 0 | 0 | 40.671 | 33.527 | 25.821 | 26.255 | 19.543 | 23.869 | 16.775 | 0 | 0 | 60.41 | 61.038 | 51.381 | 24.977 | 0 | 0 | 55.531 | 37.028 | [5 empty] | 0 | 14.416 | 225 | 1.7115 | 1.5517 | 0.34775 | 0.21739 | 1.3343 | 77.9593
2009-01-09 | 6:48 | 0 | 21.848 | 0 | 0 | 0 | 40.671 | 33.527 | 25.821 | 26.279 | 19.616 | 23.942 | 16.825 | 0 | 0 | 60.387 | 61.058 | 51.402 | 24.928 | 0 | 0 | 55.531 | 37.028 | [5 empty] | 0 | 14.392 | 226 | 1.697 | 1.5378 | 0.34716 | 0.21739 | 1.3204 | 77.8126
2009-01-09 | 6:49 | 0 | 21.88 | 0 | 0 | 0 | 40.609 | 33.512 | 25.924 | 26.287 | 20.144 | 23.925 | 16.858 | 0 | 0 | 60.44 | 61.044 | 51.388 | 24.96 | 0 | 0 | 55.538 | 37.06 | [5 empty] | 0 | 14.322 | 227 | 1.6874 | 1.5287 | 0.34677 | 0.21739 | 1.3113 | 77.7144
2009-01-09 | 6:50 | 0 | 21.873 | 0 | 0 | 0 | 40.482 | 33.433 | 25.965 | 26.255 | 19.714 | 23.869 | 16.876 | 0 | 0 | 60.387 | 61.038 | 51.402 | 24.906 | 0 | 0 | 55.484 | 37.052 | [5 empty] | 0 | 14.227 | 228 | 1.6821 | 1.5237 | 0.34655 | 0.21739 | 1.3063 | 77.6604
2009-01-09 | 6:51 | 0 | 21.929 | 0 | 0 | 0 | 40.279 | 33.44 | 26.068 | 26.262 | 20.018 | 24.045 | 16.956 | 0 | 0 | 60.394 | 61.044 | 51.411 | 24.96 | 0 | 0 | 55.515 | 37.083 | [5 empty] | 0 | 14.017 | 229 | 1.6588 | 1.5016 | 0.34561 | 0.21739 | 1.2842 | 77.4161
2009-01-09 | 6:52 | 0 | 21.897 | 0 | 0 | 0 | 40.038 | 33.364 | 26.11 | 26.157 | 20.282 | 24.014 | 16.974 | 1 | 0 | 60.364 | 61.015 | 51.334 | 24.906 | 0 | 0 | 55.484 | 37.076 | [5 empty] | 0 | 13.881 | 230 | 1.6536 | 1.4966 | 0.3454 | 0.21739 | 1.2792 | 77.3602
2009-01-09 | 6:53 | 0 | 21.873 | 0 | 0 | 0 | 39.825 | 33.316 | 26.181 | 26.157 | 20.282 | 23.942 | 16.974 | 0 | 0 | 60.342 | 60.992 | 51.358 | 24.906 | 0 | 0 | 55.461 | 37.076 | [5 empty] | 0 | 13.668 | 231 | 1.6536 | 1.4966 | 0.3454 | 0.21739 | 1.2792 | 77.3602
2009-01-09 | 6:54 | 0 | 21.88 | 0 | 0 | 0 | 39.48 | 33.417 | 26.237 | 26.237 | 19.475 | 23.901 | 17.006 | 0 | 0 | 60.348 | 61.022 | 51.365 | 24.96 | 0 | 0 | 55.491 | 37.083 | [5 empty] | 0 | 13.243 | 232 | 1.6443 | 1.4877 | 0.34502 | 0.21739 | 1.2703 | 77.2599
2009-01-09 | 6:55 | 0 | 21.905 | 0 | 0 | 0 | 34.615 | 32.641 | 25.924 | 26.311 | 19.649 | 23.95 | 17.032 | 0 | 0 | 60.348 | 61.022 | 51.318 | 24.96 | 0 | 0 | 55.491 | 37.107 | [5 empty] | 0 | 8.304 | 233 | 1.6367 | 1.4805 | 0.34471 | 0.21739 | 1.2632 | 77.1776
2009-01-09 | 6:56 | 0 | 21.873 | 0 | 1 | 0 | 32.348 | 32.372 | 26.255 | 26.206 | 19.862 | 23.942 | 16.974 | 0 | 0 | 60.319 | 60.969 | 51.311 | 24.906 | 0 | 0 | 55.461 | 37.076 | [5 empty] | 0 | 6.142 | 234 | 1.6536 | 1.4966 | 0.3454 | 0.21739 | 1.2792 | 77.3602
2009-01-09 | 6:57 | 0 | 21.87 | 0 | 0 | 0 | 30.563 | 35.335 | 26.853 | 26.012 | 20.106 | 23.866 | 16.971 | 0 | 0 | 60.296 | 60.901 | 51.264 | 24.904 | 2 | 0 | 60.499 | 27.262 | [5 empty] | 0 | 4.551 | 235 | 1.6544 | 1.4974 | 0.34543 | 0.21739 | 1.28 | 77.3695
2009-01-09 | 6:58 | 0 | 21.87 | 0 | 1 | 0 | 29.432 | 39.987 | 26.902 | 25.794 | 20.084 | 23.891 | 16.946 | 0 | 0 | 60.273 | 60.789 | 50.714 | 24.904 | 0 | 0 | 61.82 | 24.806 | [5 empty] | 0 | 3.638 | 236 | 1.6617 | 1.5043 | 0.34573 | 0.21739 | 1.287 | 77.447
2009-01-09 | 6:59 | 0 | 21.856 | 0 | 0 | 0 | 28.67 | 41.738 | 26.671 | 25.803 | 20.043 | 23.925 | 17.032 | 0 | 0 | 60.284 | 60.8 | 49.829 | 25.009 | 0 | 0 | 62.078 | 24.649 | [5 empty] | 0 | 2.867 | 237 | 1.6367 | 1.4805 | 0.34471 | 0.21739 | 1.2632 | 77.1776
2009-01-09 | 7:00 | 0 | 21.87 | 0 | 1 | 0 | 27.986 | 39.825 | 26.397 | 25.818 | 19.983 | 23.866 | 16.971 | 0 | 0 | 60.273 | 60.745 | 49.087 | 24.95 | 0 | 0 | 62.001 | 24.95 | [5 empty] | 0 | 2.168 | 238 | 1.6544 | 1.4974 | 0.34543 | 0.21739 | 1.28 | 77.3695
2009-01-09 | 7:01 | 0 | 21.88 | 0 | 0 | 0 | 27.466 | 36.897 | 26.213 | 25.997 | 27.49 | 23.95 | 17.006 | 0 | 0 | 60.305 | 60.755 | 48.592 | 24.985 | 0 | 0 | 61.943 | 25.394 | [5 empty] | 0 | 1.469 | 239 | 1.6443 | 1.4877 | 0.34502 | 0.21739 | 1.2703 | 77.2599
2009-01-09 | 7:02 | 0 | 21.846 | 0 | 1 | 0 | 35.077 | 34.371 | 26.108 | 26.154 | 23.915 | 23.866 | 16.996 | 0 | 0 | 60.296 | 60.723 | 48.214 | 24.926 | 0 | 0 | 61.754 | 25.723 | [5 empty] | 0 | 8.923 | 240 | 1.6472 | 1.4905 | 0.34514 | 0.21739 | 1.2731 | 77.2913
2009-01-09 | 7:03 | 0 | 21.821 | 0 | 0 | 0 | 53.374 | 32.586 | 26.083 | 26.348 | 21.726 | 23.915 | 17.019 | 0 | 0 | 60.273 | 60.723 | 47.938 | 24.926 | 0 | 0 | 61.708 | 26.154 | [5 empty] | 0 | 27.026 | 241 | 1.6405 | 1.4841 | 0.34487 | 0.21739 | 1.2667 | 77.2188
2009-01-09 | 7:04 | 0 | 21.821 | 0 | 1 | 0 | 49.614 | 31.237 | 26.203 | 26.323 | 21.027 | 23.891 | 16.996 | 0 | 0 | 60.273 | 60.7 | 47.686 | 24.975 | 0 | 0 | 61.597 | 26.492 | [5 empty] | 0 | 23.291 | 242 | 1.6472 | 1.4905 | 0.34514 | 0.21739 | 1.2731 | 77.2913
2009-01-09 | 7:05 | 0 | 21.821 | 0 | 0 | 0 | 44.453 | 30.587 | 26.252 | 26.252 | 20.762 | 23.842 | 17.044 | 0 | 0 | 60.273 | 60.7 | 47.504 | 24.95 | 0 | 0 | 61.485 | 26.853 | [5 empty] | 0 | 18.201 | 243 | 1.6332 | 1.4772 | 0.34457 | 0.21739 | 1.2598 | 77.1393
2009-01-09 | 7:06 | 0 | 21.846 | 0 | 0 | 0 | 43.702 | 30.492 | 26.277 | 26.252 | 20.713 | 23.842 | 17.069 | 1 | 0 | 60.273 | 60.677 | 47.411 | 24.926 | 0 | 0 | 61.373 | 27.191 | [5 empty] | 0 | 17.45 | 244 | 1.6259 | 1.4703 | 0.34428 | 0.21739 | 1.2529 | 77.0591
2009-01-09 | 7:07 | 0 | 21.846 | 0 | 0 | 0 | 43.348 | 30.443 | 26.299 | 26.252 | 20.473 | 23.915 | 17.069 | 0 | 0 | 60.253 | 60.677 | 47.276 | 24.95 | 0 | 0 | 61.282 | 27.456 | [5 empty] | 0 | 17.096 | 245 | 1.6259 | 1.4703 | 0.34428 | 0.21739 | 1.2529 | 77.0591
2009-01-09 | 7:08 | 0 | 21.846 | 0 | 0 | 0 | 42.973 | 30.418 | 26.323 | 26.252 | 19.983 | 23.915 | 17.145 | 0 | 0 | 60.253 | 60.677 | 47.229 | 24.926 | 0 | 0 | 61.216 | 27.721 | [5 empty] | 0 | 16.721 | 246 | 1.6038 | 1.4493 | 0.34338 | 0.21739 | 1.2319 | 76.8108
2009-01-09 | 7:09 | 0 | 21.846 | 0 | 0 | 0 | 42.621 | 30.396 | 26.372 | 26.228 | 20.106 | 23.962 | 17.12 | 0 | 0 | 60.23 | 60.654 | 47.115 | 24.904 | 0 | 0 | 61.127 | 28.01 | [5 empty] | 0 | 16.393 | 247 | 1.6111 | 1.4562 | 0.34368 | 0.21739 | 1.2388 | 76.8932
2009-01-09 | 7:10 | 0 | 21.88 | 0 | 0 | 0 | 42.183 | 30.43 | 26.382 | 26.237 | 19.92 | 24.021 | 17.155 | 0 | 0 | 60.216 | 60.666 | 47.124 | 24.96 | 0 | 0 | 61.09 | 28.214 | [5 empty] | 0 | 15.946 | 248 | 1.6009 | 1.4465 | 0.34326 | 0.21739 | 1.2291 | 76.7776
2009-01-09 | 7:11 | 0 | 21.846 | 0 | 0 | 0 | 41.705 | 30.443 | 26.372 | 26.203 | 20.473 | 24.06 | 17.167 | 0 | 0 | 60.138 | 60.654 | 47.045 | 24.95 | 0 | 0 | 60.946 | 28.395 | [5 empty] | 0 | 15.502 | 249 | 1.5974 | 1.4432 | 0.34312 | 0.21739 | 1.2258 | 76.7376
2009-01-09 | 7:12 | 0 | 21.87 | 0 | 0 | 0 | 41.305 | 30.443 | 26.397 | 26.203 | 20.207 | 24.085 | 17.094 | 0 | 0 | 60.161 | 60.611 | 47.021 | 24.95 | 0 | 0 | 60.857 | 28.636 | [5 empty] | 0 | 15.102 | 250 | 1.6186 | 1.4634 | 0.34398 | 0.21739 | 1.246 | 76.9782
2009-01-09 | 7:13 | 0 | 21.846 | 0 | 0 | 0 | 40.858 | 30.467 | 26.397 | 26.228 | 19.835 | 24.205 | 17.145 | 0 | 0 | 60.138 | 60.588 | 46.977 | 24.95 | 0 | 0 | 60.768 | 28.854 | [5 empty] | 0 | 14.63 | 251 | 1.6038 | 1.4493 | 0.34338 | 0.21739 | 1.2319 | 76.8108
2009-01-09 | 7:14 | 0 | 21.846 | 0 | 0 | 0 | 40.482 | 30.492 | 26.468 | 26.203 | 20.058 | 24.18 | 17.167 | 0 | 0 | 60.161 | 60.588 | 46.907 | 24.95 | 0 | 0 | 60.677 | 29.023 | [5 empty] | 0 | 14.279 | 252 | 1.5974 | 1.4432 | 0.34312 | 0.21739 | 1.2258 | 76.7376
2009-01-09 | 7:15 | 0 | 21.846 | 0 | 0 | 0 | 36.182 | 30.467 | 26.323 | 26.299 | 19.563 | 24.229 | 17.145 | 0 | 0 | 60.138 | 60.588 | 46.93 | 24.95 | 0 | 0 | 60.565 | 29.239 | [5 empty] | 0 | 9.883 | 253 | 1.6038 | 1.4493 | 0.34338 | 0.21739 | 1.2319 | 76.8108
2009-01-09 | 7:16 | 0 | 21.846 | 0 | 1 | 0 | 33.431 | 29.599 | 26.421 | 26.203 | 19.86 | 24.251 | 17.192 | 0 | 0 | 60.118 | 60.565 | 46.863 | 24.926 | 0 | 0 | 60.542 | 29.432 | [5 empty] | 0 | 7.228 | 254 | 1.5901 | 1.4363 | 0.34283 | 0.21739 | 1.2189 | 76.6537
2009-01-09 | 7:17 | 0 | 21.797 | 0 | 0 | 0 | 31.622 | 29.719 | 26.828 | 26.009 | 20.156 | 24.227 | 17.268 | 0 | 0 | 60.068 | 60.54 | 46.837 | 24.901 | 0 | 0 | 60.449 | 29.479 | [5 empty] | 0 | 5.613 | 255 | 1.568 | 1.4152 | 0.34193 | 0.21739 | 1.1978 | 76.394
2009-01-09 | 7:18 | 0 | 21.821 | 0 | 0 | 0 | 30.224 | 32.296 | 27.093 | 25.889 | 20.593 | 24.18 | 17.192 | 0 | 0 | 60.068 | 60.517 | 46.814 | 24.95 | 0 | 0 | 60.337 | 29.624 | [5 empty] | 0 | 4.335 | 256 | 1.5901 | 1.4363 | 0.34283 | 0.21739 | 1.2189 | 76.6537
2009-01-09 | 7:19 | 0 | 21.797 | 0 | 1 | 0 | 29.334 | 36.789 | 27.069 | 25.818 | 19.711 | 24.227 | 17.167 | 1 | 0 | 60.045 | 60.517 | 46.79 | 24.926 | 0 | 0 | 60.271 | 29.839 | [5 empty] | 0 | 3.516 | 257 | 1.5974 | 1.4432 | 0.34312 | 0.21739 | 1.2258 | 76.7376
2009-01-09 | 7:20 | 0 | 21.846 | 0 | 0 | 0 | 28.685 | 40.057 | 26.973 | 25.865 | 20.304 | 24.251 | 17.243 | 0 | 0 | 60.024 | 60.494 | 46.79 | 24.975 | 0 | 0 | 60.225 | 30.033 | [5 empty] | 0 | 2.82 | 258 | 1.5752 | 1.4221 | 0.34222 | 0.21739 | 1.2047 | 76.4803
2009-01-09 | 7:21 | 0 | 21.763 | 0 | 1 | 0 | 28.047 | 39.93 | 26.723 | 25.904 | 20.294 | 24.217 | 17.28 | 0 | 0 | 59.992 | 60.462 | 46.757 | 24.987 | 0 | 0 | 60.127 | 30.215 | [5 empty] | 0 | 2.143 | 259 | 1.5645 | 1.4119 | 0.34179 | 0.21739 | 1.1945 | 76.3523
2009-01-09 | 7:22 | 0 | 21.821 | 1 | 0 | 0 | 27.576 | 37.849 | 26.539 | 26.105 | 27.262 | 24.251 | 17.293 | 0 | 0 | 60.024 | 60.494 | 46.814 | 24.999 | 0 | 0 | 60.091 | 30.345 | [5 empty] | 0 | 1.471 | 260 | 1.5607 | 1.4083 | 0.34163 | 0.21739 | 1.1909 | 76.307
2009-01-09 | 7:23 | 0 | 21.787 | 0 | 1 | 0 | 31.274 | 35.488 | 26.36 | 26.264 | 23.278 | 24.217 | 17.306 | 0 | 0 | 60.013 | 60.44 | 46.734 | 24.94 | 0 | 0 | 60.036 | 30.433 | [5 empty] | 0 | 5.01 | 261 | 1.5569 | 1.4047 | 0.34148 | 0.21739 | 1.1873 | 76.2614
2009-01-09 | 7:24 | 0 | 21.821 | 0 | 0 | 0 | 48.44 | 33.617 | 26.323 | 26.468 | 21.532 | 24.202 | 17.366 | 0 | 0 | 60.045 | 60.494 | 46.767 | 24.999 | 0 | 0 | 60.045 | 30.587 | [5 empty] | 0 | 21.972 | 262 | 1.5394 | 1.3881 | 0.34077 | 0.21739 | 1.1707 | 76.0481
2009-01-09 | 7:25 | 0 | 21.787 | 0 | 0 | 0 | 46.183 | 32.142 | 26.338 | 26.505 | 21.184 | 24.146 | 17.381 | 0 | 0 | 59.992 | 60.462 | 46.711 | 24.987 | 0 | 0 | 59.97 | 30.673 | [5 empty] | 0 | 19.678 | 263 | 1.5351 | 1.3839 | 0.3406 | 0.21739 | 1.1665 | 75.994
2009-01-09 | 7:26 | 0 | 21.797 | 0 | 1 | 0 | 44.169 | 31.431 | 26.372 | 26.564 | 21.147 | 24.18 | 17.464 | 0 | 0 | 60.045 | 60.472 | 46.743 | 24.999 | 0 | 0 | 59.956 | 30.754 | [5 empty] | 0 | 17.605 | 264 | 1.5109 | 1.361 | 0.33962 | 0.21739 | 1.1436 | 75.6891
2009-01-09 | 7:27 | 0 | 21.821 | 0 | 0 | 0 | 43.841 | 31.237 | 26.372 | 26.564 | 21.461 | 24.156 | 17.514 | 0 | 0 | 60.024 | 60.449 | 46.743 | 24.975 | 0 | 0 | 59.91 | 30.899 | [5 empty] | 0 | 17.277 | 265 | 1.4963 | 1.3471 | 0.33903 | 0.21739 | 1.1297 | 75.5006
2009-01-09 | 7:28 | 0 | 21.797 | 0 | 0 | 0 | 43.628 | 31.164 | 26.394 | 26.539 | 21.123 | 24.082 | 17.489 | 1 | 0 | 60.024 | 60.449 | 46.743 | 24.975 | 0 | 0 | 59.91 | 31.021 | [5 empty] | 0 | 17.089 | 266 | 1.5036 | 1.354 | 0.33932 | 0.21739 | 1.1367 | 75.5953
2009-01-09 | 7:29 | 0 | 21.797 | 0 | 0 | 0 | 43.417 | 31.141 | 26.443 | 26.492 | 20.304 | 24.058 | 17.489 | 0 | 0 | 60.024 | 60.449 | 46.722 | 24.975 | 0 | 0 | 59.867 | 31.092 | [5 empty] | 0 | 16.925 | 267 | 1.5036 | 1.354 | 0.33932 | 0.21739 | 1.1367 | 75.5953
2009-01-09 | 7:30 | 0 | 21.797 | 0 | 0 | 0 | 43.111 | 31.164 | 26.419 | 26.492 | 20.617 | 24.082 | 17.464 | 0 | 0 | 60.002 | 60.426 | 46.699 | 24.975 | 0 | 0 | 59.844 | 31.188 | [5 empty] | 0 | 16.619 | 268 | 1.5109 | 1.361 | 0.33962 | 0.21739 | 1.1436 | 75.6891
2009-01-09 | 7:31 | 0 | 21.787 | 0 | 0 | 0 | 42.796 | 31.083 | 26.434 | 26.458 | 21.184 | 24.048 | 17.404 | 0 | 0 | 59.97 | 60.373 | 46.643 | 24.94 | 0 | 0 | 59.723 | 31.298 | [5 empty] | 0 | 16.338 | 269 | 1.5284 | 1.3776 | 0.34032 | 0.21739 | 1.1602 | 75.9105
2009-01-09 | 7:32 | 0 | 21.821 | 0 | 0 | 0 | 42.501 | 31.141 | 26.492 | 26.492 | 21.942 | 24.036 | 17.489 | 0 | 0 | 60.002 | 60.405 | 46.676 | 25.021 | 0 | 0 | 59.732 | 31.431 | [5 empty] | 0 | 16.009 | 270 | 1.5036 | 1.354 | 0.33932 | 0.21739 | 1.1367 | 75.5953
2009-01-09 | 7:33 | 0 | 21.797 | 0 | 0 | 0 | 42.195 | 31.117 | 26.492 | 26.468 | 21.508 | 24.107 | 17.514 | 0 | 0 | 59.979 | 60.405 | 46.652 | 24.975 | 0 | 0 | 59.732 | 31.502 | [5 empty] | 0 | 15.727 | 271 | 1.4963 | 1.3471 | 0.33903 | 0.21739 | 1.1297 | 75.5006
2009-01-09 | 7:34 | 0 | 21.797 | 0 | 0 | 0 | 41.889 | 31.092 | 26.539 | 26.468 | 20.568 | 24.082 | 17.464 | 0 | 0 | 59.956 | 60.405 | 46.606 | 24.999 | 0 | 0 | 59.732 | 31.598 | [5 empty] | 0 | 15.421 | 272 | 1.5109 | 1.361 | 0.33962 | 0.21739 | 1.1436 | 75.6891
2009-01-09 | 7:35 | 0 | 21.763 | 0 | 0 | 0 | 41.552 | 31.009 | 26.603 | 26.385 | 20.895 | 24.023 | 17.454 | 0 | 0 | 59.924 | 60.373 | 46.573 | 24.965 | 0 | 0 | 59.632 | 31.661 | [5 empty] | 0 | 15.167 | 273 | 1.5138 | 1.3637 | 0.33973 | 0.21739 | 1.1463 | 75.7263
2009-01-09 | 7:36 | 0 | 21.797 | 0 | 0 | 0 | 39.047 | 31.286 | 26.492 | 26.564 | 20.907 | 24.082 | 17.439 | 0 | 0 | 59.979 | 60.405 | 46.629 | 24.975 | 0 | 0 | 59.62 | 31.816 | [5 empty] | 0 | 12.483 | 274 | 1.5182 | 1.3679 | 0.33991 | 0.21739 | 1.1505 | 75.7819
2009-01-09 | 7:37 | 0 | 21.804 | 0 | 0 | 1 | 38.043 | 30.161 | 26.426 | 26.522 | 21.034 | 24.065 | 17.373 | 0 | 0 | 59.919 | 60.369 | 46.638 | 24.933 | 0 | 0 | 59.515 | 31.894 | [5 empty] | 0 | 11.521 | 275 | 1.5374 | 1.3862 | 0.34069 | 0.21739 | 1.1688 | 76.0229
2009-01-09 | 7:38 | 0 | 21.78 | 0 | 1 | 0 | 36.751 | 29.366 | 26.74 | 26.402 | 20.647 | 24.139 | 17.446 | 1 | 0 | 59.919 | 60.346 | 46.638 | 24.958 | 0 | 0 | 59.493 | 31.992 | [5 empty] | 0 | 10.349 | 0 | 1.5161 | 1.3659 | 0.33983 | 0.21739 | 1.1486 | 75.756
2009-01-09 | 7:39 | 0 | 21.812 | 0 | 0 | 0 | 35.395 | 29.18 | 27.108 | 26.267 | 20.993 | 24.17 | 17.529 | 0 | 0 | 59.926 | 60.353 | 46.622 | 24.989 | 0 | 0 | 59.522 | 32.024 | [5 empty] | 0 | 9.128 | 1 | 1.492 | 1.343 | 0.18262 | 0.061162 | 1.2818 | 85.9148
2009-01-09 | 7:40 | 0 | 21.812 | 0 | 0 | 0 | 35.184 | 29.204 | 27.086 | 26.267 | 24.411 | 24.242 | 17.529 | 0 | 0 | 59.926 | 60.376 | 46.622 | 25.014 | 0 | 0 | 59.479 | 32.12 | [5 empty] | 0 | 8.917 | 2 | 1.492 | 1.343 | 0.18262 | 0.061162 | 1.2818 | 85.9148
2009-01-09 | 7:41 | 1 | 21.78 | 0 | 0 | 0 | 33.204 | 30.041 | 27.15 | 26.112 | 27.365 | 24.283 | 17.547 | 0 | 0 | 59.874 | 60.369 | 46.568 | 24.982 | 0 | 0 | 59.426 | 32.159 | [5 empty] | 21.78 | 7.092 | 3 | 1.4867 | 1.338 | 0.18241 | 0.061162 | 1.2768 | 85.8826
2009-01-09 | 7:42 | 0 | 21.78 | 0 | 1 | 0 | 38.325 | 32.639 | 27.125 | 26.041 | 22.282 | 24.33 | 17.522 | 0 | 0 | 59.897 | 60.3 | 46.592 | 25.007 | 0 | 0 | 59.472 | 32.279 | [5 empty] | 0 | 12.284 | 4 | 1.494 | 1.3449 | 0.1827 | 0.061162 | 1.2837 | 85.9273
2009-01-09 | 7:43 | 0 | 21.78 | 0 | 0 | 0 | 51.453 | 35.694 | 26.98 | 26.017 | 21.25 | 24.308 | 17.522 | 0 | 0 | 59.853 | 60.3 | 46.592 | 25.007 | 0 | 0 | 59.404 | 32.353 | [5 empty] | 0 | 25.436 | 5 | 1.494 | 1.3449 | 0.1827 | 0.061162 | 1.2837 | 85.9273
2009-01-09 | 7:44 | 0 | 21.78 | 0 | 0 | 0 | 50.466 | 37.339 | 26.811 | 26.09 | 21.346 | 24.308 | 17.595 | 0 | 0 | 59.853 | 60.3 | 46.592 | 24.982 | 0 | 0 | 59.381 | 32.377 | [5 empty] | 0 | 24.376 | 6 | 1.4727 | 1.3247 | 0.18184 | 0.061162 | 1.2635 | 85.7955
2009-01-09 | 7:45 | 0 | 21.812 | 0 | 0 | 0 | 48.793 | 37.622 | 26.716 | 26.161 | 20.77 | 24.354 | 17.595 | 0 | 0 | 59.874 | 60.278 | 46.638 | 25.007 | 0 | 0 | 59.337 | 32.448 | [5 empty] | 0 | 22.632 | 7 | 1.4727 | 1.3247 | 0.18184 | 0.061162 | 1.2635 | 85.7955
2009-01-09 | 7:46 | 0 | 21.78 | 0 | 0 | 0 | 48.151 | 37.55 | 26.716 | 26.112 | 21.034 | 24.33 | 17.497 | 0 | 0 | 59.83 | 60.257 | 46.615 | 25.007 | 0 | 0 | 59.337 | 32.497 | [5 empty] | 0 | 22.039 | 8 | 1.5013 | 1.3518 | 0.183 | 0.061162 | 1.2907 | 85.9716
2009-01-09 | 7:47 | 0 | 21.78 | 0 | 0 | 0 | 47.67 | 37.457 | 26.716 | 26.09 | 22.501 | 24.33 | 17.497 | 0 | 0 | 59.853 | 60.257 | 46.615 | 25.007 | 0 | 0 | 59.315 | 32.567 | [5 empty] | 0 | 21.58 | 9 | 1.5013 | 1.3518 | 0.183 | 0.061162 | 1.2907 | 85.9716
2009-01-09 | 7:48 | 0 | 21.78 | 0 | 0 | 0 | 47.119 | 37.315 | 26.667 | 26.112 | 22.55 | 24.379 | 17.522 | 0 | 0 | 59.853 | 60.257 | 46.638 | 25.007 | 0 | 0 | 59.269 | 32.685 | [5 empty] | 0 | 21.007 | 10 | 1.494 | 1.3449 | 0.1827 | 0.061162 | 1.2837 | 85.9273
2009-01-09 | 7:49 | 0 | 21.755 | 0 | 0 | 0 | 46.638 | 37.15 | 26.716 | 26.112 | 21.998 | 24.379 | 17.497 | 0 | 0 | 59.853 | 60.257 | 46.638 | 25.029 | 0 | 0 | 59.246 | 32.756 | [5 empty] | 0 | 20.526 | 11 | 1.5013 | 1.3518 | 0.183 | 0.061162 | 1.2907 | 85.9716
2009-01-09 | 7:50 | 0 | 21.709 | 0 | 0 | 0 | 46.111 | 37.081 | 26.691 | 26.161 | 22.118 | 24.452 | 17.471 | 0 | 0 | 59.874 | 60.257 | 46.706 | 25.007 | 0 | 0 | 59.226 | 32.826 | [5 empty] | 0 | 19.95 | 12 | 1.5088 | 1.359 | 0.1833 | 0.061162 | 1.2979 | 86.0171
2009-01-09 | 7:51 | 0 | 21.731 | 0 | 0 | 0 | 45.651 | 36.916 | 26.765 | 26.112 | 22.572 | 24.379 | 17.497 | 0 | 0 | 59.853 | 60.257 | 46.659 | 25.053 | 0 | 0 | 59.203 | 32.874 | [5 empty] | 0 | 19.539 | 13 | 1.5013 | 1.3518 | 0.183 | 0.061162 | 1.2907 | 85.9716
2009-01-09 | 7:52 | 0 | 21.731 | 0 | 0 | 0 | 45.194 | 36.799 | 26.74 | 26.112 | 22.069 | 24.403 | 17.421 | 0 | 0 | 59.897 | 60.257 | 46.706 | 25.029 | 0 | 0 | 59.203 | 32.945 | [5 empty] | 0 | 19.082 | 14 | 1.5234 | 1.3729 | 0.18389 | 0.061162 | 1.3117 | 86.1035
2009-01-09 | 7:53 | 0 | 21.755 | 0 | 0 | 0 | 44.734 | 36.682 | 26.716 | 26.161 | 21.804 | 24.452 | 17.348 | 0 | 0 | 59.853 | 60.278 | 46.683 | 25.078 | 0 | 0 | 59.246 | 33.015 | [5 empty] | 0 | 18.573 | 15 | 1.5447 | 1.3931 | 0.18476 | 0.061162 | 1.3319 | 86.2267
2009-01-09 | 7:54 | 0 | 21.755 | 0 | 0 | 0 | 43.683 | 36.751 | 26.74 | 26.211 | 22.525 | 24.403 | 17.399 | 0 | 0 | 59.874 | 60.257 | 46.683 | 25.007 | 0 | 0 | 59.246 | 33.084 | [5 empty] | 0 | 17.472 | 16 | 1.5298 | 1.379 | 0.18415 | 0.061162 | 1.3178 | 86.141
2009-01-09 | 7:55 | 0 | 21.726 | 0 | 1 | 0 | 37.473 | 36.653 | 26.446 | 26.326 | 22.52 | 24.445 | 17.318 | 0 | 0 | 59.869 | 60.23 | 46.678 | 24.977 | 0 | 0 | 59.198 | 33.055 | [5 empty] | 0 | 11.147 | 17 | 1.5534 | 1.4014 | 0.18511 | 0.061162 | 1.3402 | 86.2764
2009-01-09 | 7:56 | 0 | 21.755 | 0 | 0 | 0 | 34.471 | 35.976 | 26.355 | 26.426 | 21.924 | 24.428 | 17.298 | 1 | 0 | 59.897 | 60.257 | 46.659 | 25.007 | 0 | 0 | 59.226 | 33.108 | [5 empty] | 0 | 8.045 | 18 | 1.5592 | 1.4069 | 0.18535 | 0.061162 | 1.3458 | 86.3091
2009-01-09 | 7:57 | 0 | 21.748 | 0 | 1 | 0 | 32.201 | 34.981 | 26.274 | 26.539 | 21.461 | 24.47 | 17.268 | 0 | 0 | 59.89 | 60.25 | 46.699 | 25.024 | 0 | 0 | 59.173 | 33.149 | [5 empty] | 0 | 5.662 | 19 | 1.568 | 1.4152 | 0.1857 | 0.061162 | 1.3541 | 86.3579
2009-01-09 | 7:58 | 0 | 21.772 | 0 | 0 | 0 | 30.563 | 35.239 | 26.203 | 26.517 | 22.086 | 24.421 | 17.218 | 0 | 0 | 59.89 | 60.25 | 46.699 | 25.046 | 0 | 0 | 59.173 | 33.22 | [5 empty] | 0 | 4.046 | 20 | 1.5825 | 1.4291 | 0.18629 | 0.061162 | 1.3679 | 86.4379
2009-01-09 | 7:59 | 0 | 21.748 | 0 | 1 | 0 | 29.599 | 37.567 | 26.154 | 26.564 | 21.436 | 24.421 | 17.243 | 0 | 0 | 59.89 | 60.25 | 46.699 | 25.024 | 0 | 0 | 59.173 | 33.29 | [5 empty] | 0 | 3.035 | 21 | 1.5752 | 1.4221 | 0.18599 | 0.061162 | 1.361 | 86.3981
2009-01-09 | 8:00 | 0 | 21.772 | 0 | 0 | 0 | 28.805 | 39.777 | 26.083 | 26.517 | 21.002 | 24.445 | 17.243 | 0 | 0 | 59.89 | 60.227 | 46.699 | 24.999 | 0 | 0 | 59.084 | 33.338 | [5 empty] | 0 | 2.288 | 22 | 1.5752 | 1.4221 | 0.18599 | 0.061162 | 1.361 | 86.3981
2009-01-09 | 8:01 | 0 | 21.716 | 0 | 0 | 0 | 28.123 | 39.674 | 26.002 | 26.387 | 21.412 | 24.421 | 17.218 | 0 | 0 | 59.89 | 60.227 | 46.676 | 25.024 | 0 | 0 | 59.061 | 33.383 | [5 empty] | 0 | 1.736 | 23 | 1.5825 | 1.4291 | 0.18629 | 0.061162 | 1.3679 | 86.4379
2009-01-09 | 8:02 | 0 | 21.772 | 0 | 1 | 0 | 27.745 | 38.038 | 26.034 | 26.348 | 21.436 | 24.396 | 17.268 | 0 | 0 | 59.913 | 60.227 | 46.722 | 24.999 | 0 | 0 | 59.061 | 33.407 | [5 empty] | 0 | 1.397 | 24 | 1.568 | 1.4152 | 0.1857 | 0.061162 | 1.3541 | 86.3579
2009-01-09 | 8:03 | 0 | 21.772 | 0 | 0 | 0 | 27.456 | 35.993 | 26.009 | 26.203 | 24.492 | 24.421 | 17.243 | 0 | 0 | 59.89 | 60.227 | 46.676 | 24.975 | 0 | 0 | 59.061 | 33.455 | [5 empty] | 0 | 1.253 | 25 | 1.5752 | 1.4221 | 0.18599 | 0.061162 | 1.361 | 86.3981
2009-01-09 | 8:04 | 0 | 21.772 | 0 | 1 | 0 | 27.336 | 34.182 | 25.987 | 26.13 | 28.685 | 24.445 | 17.268 | 0 | 0 | 59.89 | 60.205 | 46.655 | 24.95 | 0 | 0 | 59.061 | 33.5 | [5 empty] | 0 | 1.206 | 26 | 1.568 | 1.4152 | 0.1857 | 0.061162 | 1.3541 | 86.3579
2009-01-09 | 8:05 | 0 | 21.821 | 0 | 0 | 0 | 36.299 | 32.725 | 26.009 | 25.963 | 24.06 | 24.421 | 17.243 | 0 | 0 | 59.869 | 60.227 | 46.655 | 24.926 | 0 | 0 | 59.107 | 33.524 | [5 empty] | 0 | 10.336 | 27 | 1.5752 | 1.4221 | 0.18599 | 0.061162 | 1.361 | 86.3981
2009-01-09 | 8:06 | 0 | 21.797 | 0 | 1 | 0 | 49.383 | 31.526 | 26.034 | 25.987 | 23.432 | 24.516 | 17.243 | 0 | 0 | 59.846 | 60.205 | 46.631 | 24.975 | 0 | 0 | 59.061 | 33.548 | [5 empty] | 0 | 23.396 | 28 | 1.5752 | 1.4221 | 0.18599 | 0.061162 | 1.361 | 86.3981
2009-01-09 | 8:07 | 0 | 21.748 | 0 | 0 | 0 | 44.683 | 30.612 | 26.083 | 25.938 | 24.011 | 24.541 | 17.243 | 0 | 0 | 59.846 | 60.182 | 46.608 | 24.95 | 0 | 0 | 59.016 | 33.62 | [5 empty] | 0 | 18.745 | 29 | 1.5752 | 1.4221 | 0.18599 | 0.061162 | 1.361 | 86.3981
2009-01-09 | 8:08 | 0 | 21.741 | 0 | 0 | 0 | 43.083 | 30.291 | 26.076 | 25.857 | 22.846 | 24.438 | 17.21 | 0 | 0 | 59.817 | 60.152 | 46.531 | 24.918 | 0 | 0 | 58.986 | 33.61 | [5 empty] | 0 | 17.226 | 30 | 1.5848 | 1.4313 | 0.18638 | 0.061162 | 1.3701 | 86.4506
2009-01-09 | 8:09 | 0 | 21.79 | 0 | 0 | 0 | 42.824 | 30.217 | 26.122 | 25.833 | 22.92 | 24.438 | 17.21 | 0 | 0 | 59.794 | 60.129 | 46.554 | 24.894 | 0 | 0 | 58.986 | 33.658 | [5 empty] | 0 | 16.991 | 31 | 1.5848 | 1.4313 | 0.18638 | 0.061162 | 1.3701 | 86.4506
2009-01-09 | 8:10 | 0 | 21.79 | 0 | 0 | 0 | 42.635 | 30.146 | 26.122 | 25.833 | 23.065 | 24.413 | 17.283 | 0 | 0 | 59.794 | 60.109 | 46.51 | 24.894 | 0 | 0 | 58.943 | 33.682 | [5 empty] | 0 | 16.802 | 32 | 1.5636 | 1.4111 | 0.18552 | 0.061162 | 1.3499 | 86.3336
2009-01-09 | 8:11 | 0 | 21.79 | 0 | 0 | 0 | 42.401 | 30.146 | 26.122 | 25.857 | 22.221 | 24.438 | 17.283 | 0 | 0 | 59.748 | 60.086 | 46.554 | 24.894 | 0 | 0 | 58.92 | 33.682 | [5 empty] | 0 | 16.544 | 33 | 1.5636 | 1.4111 | 0.18552 | 0.061162 | 1.3499 | 86.3336
2009-01-09 | 8:12 | 0 | 21.79 | 0 | 0 | 0 | 42.119 | 30.146 | 26.196 | 25.833 | 22.03 | 24.364 | 17.308 | 0 | 0 | 59.728 | 60.086 | 46.531 | 24.869 | 0 | 0 | 58.943 | 33.658 | [5 empty] | 0 | 16.286 | 34 | 1.5563 | 1.4041 | 0.18523 | 0.061162 | 1.343 | 86.2928
2009-01-09 | 8:13 | 0 | 21.79 | 0 | 0 | 0 | 41.789 | 30.097 | 26.147 | 25.882 | 23.496 | 24.364 | 17.333 | 1 | 0 | 59.705 | 60.086 | 46.531 | 24.894 | 0 | 0 | 58.92 | 33.682 | [5 empty] | 0 | 15.907 | 35 | 1.549 | 1.3972 | 0.18493 | 0.061162 | 1.3361 | 86.2516
2009-01-09 | 8:14 | 0 | 21.765 | 0 | 0 | 0 | 41.506 | 30.146 | 26.171 | 25.857 | 23.209 | 24.413 | 17.383 | 0 | 0 | 59.682 | 60.063 | 46.578 | 24.869 | 0 | 0 | 58.897 | 33.682 | [5 empty] | 0 | 15.649 | 36 | 1.5345 | 1.3834 | 0.18434 | 0.061162 | 1.3222 | 86.1681
2009-01-09 | 8:15 | 0 | 21.765 | 0 | 0 | 0 | 41.224 | 30.121 | 26.267 | 25.833 | 24.582 | 24.315 | 17.406 | 0 | 0 | 59.705 | 60.063 | 46.578 | 24.823 | 0 | 0 | 58.897 | 33.73 | [5 empty] | 0 | 15.391 | 37 | 1.5278 | 1.377 | 0.18407 | 0.061162 | 1.3159 | 86.1291
2009-01-09 | 8:16 | 0 | 21.731 | 0 | 0 | 0 | 40.887 | 30.063 | 26.233 | 25.799 | 24.234 | 24.259 | 17.396 | 0 | 0 | 59.65 | 60.008 | 46.545 | 24.788 | 0 | 0 | 58.888 | 33.718 | [5 empty] | 0 | 15.088 | 38 | 1.5307 | 1.3798 | 0.18419 | 0.061162 | 1.3186 | 86.1461
2009-01-09 | 8:17 | 0 | 21.706 | 0 | 0 | 0 | 40.37 | 30.256 | 26.208 | 25.872 | 24.259 | 24.21 | 17.371 | 0 | 0 | 59.627 | 60.008 | 46.545 | 24.813 | 0 | 0 | 58.865 | 33.766 | [5 empty] | 0 | 14.498 | 39 | 1.538 | 1.3867 | 0.18448 | 0.061162 | 1.3255 | 86.1883
2009-01-09 | 8:18 | 0 | 21.701 | 0 | 1 | 0 | 38.296 | 29.673 | 26.058 | 25.892 | 24.904 | 24.131 | 17.391 | 0 | 0 | 59.577 | 59.935 | 46.494 | 24.806 | 0 | 0 | 58.815 | 33.737 | [5 empty] | 0 | 12.404 | 40 | 1.5321 | 1.3812 | 0.18425 | 0.061162 | 1.32 | 86.1546
2009-01-09 | 8:19 | 0 | 21.701 | 0 | 0 | 0 | 37.708 | 28.758 | 26.323 | 25.794 | 24.565 | 24.156 | 17.318 | 0 | 0 | 59.534 | 59.915 | 46.494 | 24.806 | 0 | 0 | 58.726 | 33.737 | [5 empty] | 0 | 11.914 | 41 | 1.5534 | 1.4014 | 0.18511 | 0.061162 | 1.3402 | 86.2764
2009-01-09 | 8:20 | 0 | 21.731 | 0 | 0 | 0 | 34.613 | 29.123 | 26.667 | 25.727 | 24.161 | 24.161 | 17.371 | 0 | 0 | 59.561 | 59.919 | 46.522 | 24.835 | 0 | 0 | 58.708 | 33.766 | [5 empty] | 0 | 8.886 | 42 | 1.538 | 1.3867 | 0.18448 | 0.061162 | 1.3255 | 86.1883
2009-01-09 | 8:21 | 0 | 21.731 | 0 | 1 | 0 | 32.208 | 31.509 | 26.716 | 25.654 | 28.714 | 24.139 | 17.273 | 0 | 0 | 59.538 | 59.942 | 46.522 | 24.859 | 0 | 0 | 58.708 | 33.79 | [5 empty] | 0 | 6.554 | 43 | 1.5665 | 1.4138 | 0.18564 | 0.061162 | 1.3527 | 86.3498
2009-01-09 | 8:22 | 0 | 21.731 | 0 | 1 | 0 | 41.332 | 35.763 | 26.522 | 25.777 | 24.693 | 24.09 | 17.298 | 0 | 0 | 59.561 | 59.919 | 46.522 | 24.859 | 0 | 0 | 58.708 | 33.814 | [5 empty] | 0 | 15.555 | 44 | 1.5592 | 1.4069 | 0.18535 | 0.061162 | 1.3458 | 86.3091
2009-01-09 | 8:23 | 0 | 21.731 | 0 | 0 | 0 | 49.915 | 37.502 | 26.282 | 25.872 | 23.295 | 24.016 | 17.323 | 0 | 0 | 59.538 | 59.897 | 46.545 | 24.859 | 0 | 0 | 58.753 | 33.79 | [5 empty] | 0 | 24.043 | 45 | 1.5519 | 1.4 | 0.18505 | 0.061162 | 1.3388 | 86.2681
2009-01-09 | 8:24 | 0 | 21.755 | 0 | 1 | 0 | 40.652 | 37.244 | 26.063 | 26.161 | 23.92 | 24.016 | 17.348 | 0 | 0 | 59.538 | 59.897 | 46.568 | 24.813 | 0 | 0 | 58.753 | 33.837 | [5 empty] | 0 | 14.491 | 46 | 1.5447 | 1.3931 | 0.18476 | 0.061162 | 1.3319 | 86.2267
2009-01-09 | 8:25 | 0 | 21.731 | 0 | 0 | 0 | 35.057 | 36.328 | 25.992 | 26.257 | 27.871 | 24.065 | 17.341 | 0 | 0 | 59.511 | 59.869 | 46.564 | 24.879 | 0 | 0 | 58.68 | 33.83 | [5 empty] | 0 | 8.8 | 47 | 1.5467 | 1.395 | 0.18484 | 0.061162 | 1.3338 | 86.2383
2009-01-09 | 8:26 | 0 | 21.78 | 0 | 1 | 0 | 36.469 | 35.529 | 25.872 | 26.306 | 25.848 | 24.04 | 17.421 | 0 | 0 | 59.538 | 59.874 | 46.568 | 24.933 | 0 | 0 | 58.664 | 33.907 | [5 empty] | 0 | 10.163 | 48 | 1.5234 | 1.3729 | 0.18389 | 0.061162 | 1.3117 | 86.1035
2009-01-09 | 8:27 | 0 | 21.78 | 0 | 1 | 0 | 50.352 | 39.1 | 25.943 | 26.208 | 23.606 | 23.994 | 17.446 | 0 | 0 | 59.538 | 59.874 | 46.613 | 24.98 | 0 | 0 | 58.641 | 33.931 | [5 empty] | 0 | 24.144 | 49 | 1.5161 | 1.3659 | 0.1836 | 0.061162 | 1.3048 | 86.0605
2009-01-09 | 8:28 | 0 | 21.78 | 0 | 0 | 0 | 42.367 | 41.968 | 25.968 | 26.088 | 24.09 | 24.065 | 17.595 | 1 | 0 | 59.538 | 59.874 | 46.613 | 25.053 | 0 | 0 | 58.641 | 33.955 | [5 empty] | 0 | 16.279 | 50 | 1.4727 | 1.3247 | 0.18184 | 0.061162 | 1.2635 | 85.7955
2009-01-09 | 8:29 | 0 | 21.75 | 0 | 1 | 0 | 36.017 | 40.576 | 25.987 | 25.938 | 25.914 | 23.964 | 17.688 | 0 | 0 | 59.442 | 59.869 | 46.564 | 24.999 | 0 | 0 | 58.637 | 33.926 | [5 empty] | 0 | 10.079 | 51 | 1.4457 | 1.299 | 0.18074 | 0.061162 | 1.2378 | 85.6221
2009-01-09 | 8:30 | 0 | 21.75 | 0 | 0 | 0 | 33.385 | 38.32 | 26.034 | 25.867 | 26.421 | 24.036 | 17.786 | 0 | 0 | 59.511 | 59.846 | 46.564 | 24.975 | 0 | 0 | 58.637 | 33.902 | [5 empty] | 0 | 7.518 | 52 | 1.4171 | 1.2718 | 0.17959 | 0.061162 | 1.2107 | 85.4321
2009-01-09 | 8:31 | 0 | 21.726 | 0 | 1 | 0 | 47.297 | 40.2 | 26.132 | 25.747 | 25.843 | 24.036 | 17.811 | 0 | 0 | 59.534 | 59.869 | 46.54 | 24.95 | 0 | 0 | 58.568 | 33.902 | [5 empty] | 0 | 21.55 | 53 | 1.4098 | 1.2649 | 0.17929 | 0.061162 | 1.2038 | 85.3824
2009-01-09 | 8:32 | 0 | 21.755 | 0 | 1 | 0 | 43.635 | 43.118 | 26.208 | 25.777 | 23.92 | 24.065 | 17.791 | 1 | 0 | 59.561 | 59.874 | 46.592 | 24.933 | 0 | 0 | 58.619 | 33.907 | [5 empty] | 0 | 17.858 | 54 | 1.4157 | 1.2705 | 0.17953 | 0.061162 | 1.2093 | 85.4222
2009-01-09 | 8:33 | 0 | 21.804 | 0 | 0 | 0 | 36.021 | 41.214 | 26.282 | 25.777 | 23.751 | 24.04 | 17.791 | 0 | 0 | 59.538 | 59.874 | 46.564 | 24.904 | 0 | 0 | 58.546 | 33.926 | [5 empty] | 0 | 10.244 | 55 | 1.4157 | 1.2705 | 0.17953 | 0.061162 | 1.2093 | 85.4222
2009-01-09 | 8:34 | 1 | 21.78 | 0 | 1 | 0 | 32.756 | 38.653 | 26.331 | 25.799 | 29.582 | 24.09 | 17.718 | 0 | 0 | 59.561 | 59.874 | 46.592 | 24.884 | 0 | 0 | 58.596 | 33.976 | [5 empty] | 21.78 | 6.957 | 56 | 1.4369 | 1.2907 | 0.18039 | 0.061162 | 1.2295 | 85.5647
2009-01-09 | 8:35 | 0 | 21.78 | 0 | 1 | 0 | 47.257 | 39.851 | 26.546 | 25.848 | 24.813 | 24.09 | 17.791 | 1 | 0 | 59.561 | 59.874 | 46.568 | 24.884 | 0 | 0 | 58.596 | 34.024 | [5 empty] | 0 | 21.409 | 57 | 1.4157 | 1.2705 | 0.17953 | 0.061162 | 1.2093 | 85.4222
2009-01-09 | 8:36 | 0 | 21.75 | 0 | 0 | 0 | 46.06 | 42.243 | 26.637 | 25.914 | 23.7 | 24.085 | 17.786 | 0 | 0 | 59.554 | 59.824 | 46.564 | 24.83 | 0 | 0 | 58.525 | 34.019 | [5 empty] | 0 | 20.146 | 58 | 1.4171 | 1.2718 | 0.17959 | 0.061162 | 1.2107 | 85.4321
2009-01-09 | 8:37 | 0 | 21.787 | 0 | 1 | 0 | 36.78 | 39.858 | 26.794 | 25.902 | 23.133 | 24.097 | 17.849 | 0 | 0 | 59.545 | 59.835 | 46.575 | 24.842 | 0 | 0 | 58.557 | 34.007 | [5 empty] | 0 | 10.878 | 59 | 1.3988 | 1.2544 | 0.17884 | 0.061162 | 1.1932 | 85.3059
2009-01-09 | 8:38 | 0 | 21.792 | 0 | 1 | 0 | 32.838 | 37.796 | 26.895 | 26.076 | 29.231 | 24.126 | 18.002 | 0 | 0 | 59.573 | 59.885 | 46.603 | 24.825 | 0 | 0 | 58.562 | 34.012 | [5 empty] | 0 | 6.762 | 60 | 1.3542 | 1.212 | 0.17704 | 0.061162 | 1.1509 | 84.9852
2009-01-09 | 8:39 | 0 | 21.743 | 0 | 0 | 0 | 43.482 | 39.583 | 27.039 | 26.198 | 26.076 | 24.077 | 18.075 | 1 | 0 | 59.573 | 59.862 | 46.603 | 24.801 | 0 | 0 | 58.562 | 34.036 | [5 empty] | 0 | 17.284 | 61 | 1.333 | 1.1918 | 0.17618 | 0.061162 | 1.1307 | 84.8246
2009-01-09 | 8:40 | 0 | 21.767 | 0 | 1 | 0 | 45.962 | 43.013 | 27.184 | 26.294 | 25.45 | 24.053 | 18.027 | 0 | 0 | 59.593 | 59.862 | 46.624 | 24.825 | 0 | 0 | 58.584 | 34.036 | [5 empty] | 0 | 19.668 | 62 | 1.3469 | 1.2051 | 0.17674 | 0.061162 | 1.144 | 84.9308
2009-01-09 | 8:41 | 0 | 21.664 | 0 | 1 | 0 | 37.038 | 40.87 | 27.204 | 26.434 | 25.855 | 24.072 | 18.07 | 0 | 0 | 59.522 | 59.812 | 46.557 | 24.847 | 0 | 0 | 58.562 | 34.036 | [5 empty] | 0 | 10.604 | 63 | 1.3344 | 1.1932 | 0.17624 | 0.061162 | 1.1321 | 84.8358
2009-01-09 | 8:42 | 0 | 21.672 | 0 | 0 | 0 | 32.907 | 38.265 | 27.304 | 26.51 | 29.376 | 24.028 | 18.075 | 1 | 0 | 59.573 | 59.862 | 46.58 | 24.825 | 0 | 0 | 58.584 | 34.06 | [5 empty] | 0 | 6.397 | 64 | 1.333 | 1.1918 | 0.17618 | 0.061162 | 1.1307 | 84.8246
2009-01-09 | 8:43 | 0 | 21.618 | 0 | 1 | 0 | 44.276 | 39.765 | 27.397 | 26.649 | 26.745 | 24.048 | 18.12 | 0 | 0 | 59.545 | 59.792 | 46.552 | 24.771 | 0 | 0 | 58.534 | 34.031 | [5 empty] | 0 | 17.627 | 65 | 1.3199 | 1.1794 | 0.17565 | 0.061162 | 1.1182 | 84.723
2009-01-09 | 8:44 | 0 | 21.544 | 0 | 1 | 0 | 41.363 | 41.456 | 27.468 | 26.77 | 25.59 | 24.048 | 18.045 | 0 | 0 | 59.545 | 59.812 | 46.552 | 24.818 | 0 | 0 | 58.491 | 34.055 | [5 empty] | 0 | 14.593 | 66 | 1.3417 | 1.2001 | 0.17653 | 0.061162 | 1.139 | 84.8912
2009-01-09 | 8:45 | 0 | 21.574 | 0 | 1 | 0 | 33.448 | 37.913 | 27.547 | 26.944 | 25.257 | 24.053 | 17.927 | 1 | 0 | 59.573 | 59.773 | 46.603 | 24.776 | 0 | 0 | 58.518 | 34.06 | [5 empty] | 0 | 6.504 | 67 | 1.3761 | 1.2328 | 0.17792 | 0.061162 | 1.1716 | 85.145
2009-01-09 | 8:46 | 0 | 21.498 | 0 | 1 | 0 | 30.021 | 40.798 | 27.589 | 27.034 | 24.482 | 24.048 | 17.947 | 0 | 0 | 59.545 | 59.792 | 46.596 | 24.842 | 0 | 0 | 58.491 | 34.007 | [5 empty] | 0 | 2.987 | 68 | 1.3702 | 1.2273 | 0.17769 | 0.061162 | 1.1661 | 85.1029
2009-01-09 | 8:47 | 0 | 21.52 | 0 | 1 | 0 | 28.721 | 40.612 | 27.829 | 27.13 | 25.71 | 23.999 | 18.045 | 0 | 0 | 59.545 | 59.792 | 46.596 | 24.818 | 0 | 0 | 58.514 | 34.055 | [5 empty] | 0 | 1.591 | 69 | 1.3417 | 1.2001 | 0.17653 | 0.061162 | 1.139 | 84.8912
2009-01-09 | 8:48 | 0 | 21.52 | 0 | 1 | 0 | 28.143 | 35.416 | 28.118 | 27.204 | 26.434 | 24.023 | 18.095 | 0 | 0 | 59.545 | 59.792 | 46.596 | 24.796 | 0 | 0 | 58.514 | 34.055 | [5 empty] | 0 | 0.939 | 70 | 1.3271 | 1.1863 | 0.17594 | 0.061162 | 1.1251 | 84.7797
2009-01-09 | 8:49 | 0 | 21.52 | 0 | 1 | 0 | 27.829 | 31.732 | 28.407 | 27.419 | 26.264 | 24.023 | 18.193 | 0 | 0 | 59.545 | 59.769 | 46.596 | 24.818 | 0 | 0 | 58.534 | 34.077 | [5 empty] | 0 | 0.41 | 71 | 1.2986 | 1.1592 | 0.17478 | 0.061162 | 1.098 | 84.5539
2009-01-09 | 8:50 | 0 | 21.498 | 0 | 2 | 0 | 27.709 | 29.95 | 28.792 | 27.589 | 26.843 | 24.023 | 18.17 | 0 | 0 | 59.522 | 59.769 | 46.62 | 24.818 | 0 | 0 | 58.534 | 34.101 | [5 empty] | 0 | 0.12 | 72 | 1.3053 | 1.1655 | 0.17506 | 0.061162 | 1.1044 | 84.6078
2009-01-09 | 8:51 | 0 | 21.473 | 0 | 1 | 0 | 27.638 | 29.082 | 29.035 | 27.951 | 26.385 | 24.048 | 18.145 | 1 | 0 | 59.477 | 59.769 | 46.643 | 24.818 | 0 | 0 | 58.557 | 34.148 | [5 empty] | 0 | -0.313 | 73 | 1.3126 | 1.1725 | 0.17535 | 0.061162 | 1.1113 | 84.6657
2009-01-09 | 8:52 | 0 | 21.466 | 0 | 1 | 0 | 27.652 | 28.545 | 29.339 | 28.255 | 26.304 | 23.967 | 18.185 | 0 | 0 | 59.447 | 59.716 | 46.545 | 24.764 | 0 | 0 | 58.505 | 34.117 | [5 empty] | 0 | -0.603 | 74 | 1.3009 | 1.1614 | 0.17488 | 0.061162 | 1.1002 | 84.5727
2009-01-09 | 8:53 | 0 | 21.498 | 0 | 2 | 0 | 27.878 | 28.312 | 29.685 | 28.697 | 26.674 | 24.023 | 18.268 | 0 | 0 | 59.41 | 59.677 | 46.529 | 24.796 | 0 | 0 | 58.514 | 34.101 | [5 empty] | 0 | -0.819 | 75 | 1.2768 | 1.1384 | 0.1739 | 0.061162 | 1.0773 | 84.3743
2009-01-09 | 8:54 | 0 | 21.392 | 0 | 1 | 0 | 28.086 | 28.206 | 29.844 | 29.05 | 28.04 | 23.967 | 18.185 | 0 | 0 | 59.447 | 59.693 | 46.545 | 24.764 | 0 | 0 | 58.438 | 34.093 | [5 empty] | 0 | -0.964 | 76 | 1.3009 | 1.1614 | 0.17488 | 0.061162 | 1.1002 | 84.5727
2009-01-09 | 8:55 | 0 | 21.449 | 0 | 2 | 0 | 28.432 | 28.287 | 30.021 | 29.491 | 25.879 | 23.999 | 18.243 | 0 | 0 | 59.431 | 59.677 | 46.552 | 24.796 | 0 | 0 | 58.422 | 34.125 | [5 empty] | 0 | -1.059 | 77 | 1.284 | 1.1453 | 0.17419 | 0.061162 | 1.0842 | 84.4348
2009-01-09 | 8:56 | 0 | 21.392 | 0 | 1 | 0 | 28.739 | 28.425 | 29.822 | 29.724 | 26.882 | 23.945 | 18.138 | 0 | 0 | 59.381 | 59.627 | 46.545 | 24.764 | 0 | 0 | 58.393 | 34.046 | [5 empty] | 0 | -0.985 | 78 | 1.3146 | 1.1744 | 0.17543 | 0.061162 | 1.1132 | 84.6818
2009-01-09 | 8:57 | 0 | 21.429 | 0 | 2 | 0 | 29.016 | 28.726 | 29.327 | 29.81 | 25.112 | 23.884 | 18.05 | 0 | 0 | 59.356 | 59.625 | 46.54 | 24.737 | 0 | 0 | 58.368 | 34.022 | [5 empty] | 0 | -0.794 | 79 | 1.3402 | 1.1988 | 0.17647 | 0.061162 | 1.1376 | 84.8802
2009-01-09 | 8:58 | 0 | 21.495 | 0 | 2 | 0 | 29.32 | 29.033 | 28.839 | 29.609 | 24.769 | 23.95 | 18.143 | 0 | 0 | 59.317 | 59.632 | 46.55 | 24.769 | 0 | 0 | 58.377 | 34.098 | [5 empty] | 0 | -0.289 | 80 | 1.3132 | 1.173 | 0.17537 | 0.061162 | 1.1119 | 84.6703
2009-01-09 | 8:59 | 0 | 21.495 | 0 | 1 | 0 | 29.418 | 29.369 | 28.189 | 29.199 | 24.359 | 23.996 | 18.19 | 0 | 0 | 59.34 | 59.632 | 46.594 | 24.695 | 0 | 0 | 58.377 | 34.17 | [5 empty] | 0 | 0.219 | 81 | 1.2995 | 1.16 | 0.17482 | 0.061162 | 1.0988 | 84.561
2009-01-09 | 9:00 | 0 | 21.566 | 0 | 2 | 0 | 29.273 | 29.562 | 27.78 | 28.574 | 25.249 | 23.972 | 18.19 | 0 | 0 | 59.317 | 59.609 | 46.594 | 24.624 | 0 | 0 | 58.377 | 34.194 | [5 empty] | 0 | 0.699 | 82 | 1.2995 | 1.16 | 0.17482 | 0.061162 | 1.0988 | 84.561
2009-01-09 | 9:01 | 0 | 21.535 | 0 | 2 | 0 | 28.807 | 29.577 | 27.385 | 27.915 | 23.964 | 23.869 | 18.208 | 0 | 0 | 59.244 | 59.511 | 46.496 | 24.519 | 0 | 0 | 58.368 | 34.139 | [5 empty] | 0 | 0.892 | 83 | 1.2942 | 1.155 | 0.17461 | 0.061162 | 1.0939 | 84.5185
2009-01-09 | 9:02 | 0 | 21.535 | 1 | 2 | 0 | 28.253 | 29.361 | 27.24 | 27.385 | 22.689 | 23.893 | 18.208 | 0 | 0 | 59.264 | 59.579 | 46.519 | 24.617 | 0 | 0 | 58.39 | 34.091 | [5 empty] | 0 | 0.868 | 84 | 1.2942 | 1.155 | 0.17461 | 0.061162 | 1.0939 | 84.5185
2009-01-09 | 9:03 | 0 | 21.559 | 0 | 2 | 0 | 27.748 | 28.856 | 27.074 | 27.049 | 23.555 | 23.893 | 18.233 | 0 | 0 | 59.198 | 59.579 | 46.519 | 24.663 | 0 | 0 | 58.368 | 34.091 | [5 empty] | 0 | 0.699 | 85 | 1.287 | 1.1481 | 0.17431 | 0.061162 | 1.0869 | 84.4589
2009-01-09 | 9:04 | 0 | 21.584 | 0 | 1 | 0 | 27.289 | 28.447 | 27.074 | 26.88 | 22.062 | 23.964 | 18.382 | 0 | 0 | 59.264 | 59.534 | 46.496 | 24.737 | 0 | 0 | 58.347 | 34.091 | [5 empty] | 0 | 0.409 | 86 | 1.2436 | 1.1069 | 0.17255 | 0.061162 | 1.0457 | 84.0891
2009-01-09 | 9:05 | 0 | 21.584 | 0 | 2 | 0 | 27.025 | 27.988 | 27.096 | 26.855 | 22.4 | 23.964 | 18.48 | 0 | 0 | 59.244 | 59.534 | 46.519 | 24.783 | 0 | 0 | 58.39 | 34.115 | [5 empty] | 0 | 0.17 | 87 | 1.215 | 1.0797 | 0.1714 | 0.061162 | 1.0186 | 83.8316
2009-01-09 | 9:06 | 0 | 21.584 | 0 | 2 | 0 | 26.88 | 27.628 | 27.049 | 26.809 | 21.221 | 23.989 | 18.53 | 0 | 0 | 59.264 | 59.534 | 46.54 | 24.808 | 0 | 0 | 58.39 | 34.184 | [5 empty] | 0 | 0.071 | 88 | 1.2005 | 1.0659 | 0.17081 | 0.061162 | 1.0047 | 83.6955
2009-01-09 | 9:07 | 0 | 21.606 | 0 | 1 | 0 | 26.809 | 27.36 | 27.096 | 26.76 | 21.873 | 24.014 | 18.552 | 0 | 0 | 59.244 | 59.534 | 46.54 | 24.857 | 0 | 0 | 58.39 | 34.184 | [5 empty] | 0 | 0.049 | 89 | 1.1941 | 1.0598 | 0.17055 | 0.061162 | 0.99864 | 83.6345
2009-01-09 | 9:08 | 0 | 21.571 | 0 | 2 | 0 | 26.725 | 27.184 | 27.11 | 26.75 | 21.429 | 23.955 | 18.542 | 0 | 0 | 59.212 | 59.502 | 46.508 | 24.869 | 0 | 0 | 58.381 | 34.223 | [5 empty] | 0 | -0.025 | 90 | 1.197 | 1.0626 | 0.17067 | 0.061162 | 1.0014 | 83.6623
2009-01-09 | 9:09 | 0 | 21.571 | 0 | 2 | 0 | 26.676 | 27.11 | 27.086 | 26.75 | 21.596 | 23.955 | 18.666 | 0 | 0 | 59.212 | 59.502 | 46.508 | 24.894 | 0 | 0 | 58.358 | 34.247 | [5 empty] | 0 | -0.074 | 91 | 1.1609 | 1.0283 | 0.1692 | 0.061162 | 0.96709 | 83.3079
2009-01-09 | 9:10 | 0 | 21.549 | 0 | 1 | 0 | 26.63 | 27.061 | 27.11 | 26.797 | 21.645 | 24.028 | 18.716 | 0 | 0 | 59.212 | 59.502 | 46.554 | 24.847 | 0 | 0 | 58.336 | 34.268 | [5 empty] | 0 | -0.167 | 92 | 1.1463 | 1.0144 | 0.16861 | 0.061162 | 0.95325 | 83.1587
2009-01-09 | 9:11 | 0 | 21.596 | 0 | 2 | 0 | 26.676 | 26.99 | 27.184 | 26.797 | 21.814 | 24.004 | 18.987 | 0 | 0 | 59.212 | 59.502 | 46.531 | 24.869 | 0 | 0 | 58.315 | 34.292 | [5 empty] | 0 | -0.121 | 93 | 1.0674 | 0.9394 | 0.16542 | 0.061162 | 0.87824 | 82.2792
2009-01-09 | 9:12 | 0 | 21.596 | 0 | 1 | 0 | 26.652 | 26.966 | 27.184 | 26.821 | 21.235 | 24.05 | 19.136 | 0 | 0 | 59.212 | 59.502 | 46.531 | 24.869 | 0 | 0 | 58.292 | 34.364 | [5 empty] | 0 | -0.169 | 94 | 1.024 | 0.89816 | 0.16366 | 0.061162 | 0.83699 | 81.7379
2009-01-09 | 9:13 | 0 | 21.571 | 0 | 2 | 0 | 26.676 | 26.966 | 27.135 | 26.87 | 22.461 | 24.124 | 19.211 | 0 | 0 | 59.166 | 59.502 | 46.531 | 24.992 | 0 | 0 | 58.292 | 34.433 | [5 empty] | 0 | -0.194 | 95 | 1.0022 | 0.8774 | 0.16277 | 0.061162 | 0.81623 | 81.4476
2009-01-09 | 9:14 | 0 | 21.596 | 0 | 1 | 0 | 26.725 | 26.966 | 27.11 | 26.917 | 22.366 | 24.17 | 19.309 | 0 | 0 | 59.166 | 59.479 | 46.531 | 24.967 | 0 | 0 | 58.292 | 34.433 | [5 empty] | 0 | -0.192 | 96 | 0.97362 | 0.85027 | 0.16162 | 0.061162 | 0.78911 | 81.0488
2009-01-09 | 9:15 | 0 | 21.596 | 0 | 2 | 0 | 26.725 | 26.99 | 27.135 | 26.917 | 22.221 | 24.195 | 19.382 | 0 | 0 | 59.143 | 59.479 | 46.531 | 25.014 | 0 | 0 | 58.315 | 34.481 | [5 empty] | 0 | -0.192 | 97 | 0.95236 | 0.83006 | 0.16075 | 0.061162 | 0.7689 | 80.7362
2009-01-09 | 9:16 | 0 | 21.596 | 0 | 2 | 0 | 26.725 | 26.99 | 27.11 | 26.917 | 21.716 | 24.124 | 19.161 | 0 | 0 | 59.166 | 59.458 | 46.554 | 24.967 | 0 | 0 | 58.315 | 34.529 | [5 empty] | 0 | -0.192 | 98 | 1.0167 | 0.89124 | 0.16336 | 0.061162 | 0.83007 | 81.6425
2009-01-09 | 9:17 | 0 | 21.559 | 0 | 1 | 0 | 26.738 | 26.978 | 27.025 | 26.904 | 21.922 | 24.038 | 18.852 | 0 | 0 | 59.107 | 59.445 | 46.496 | 25.002 | 0 | 0 | 58.324 | 34.538 | [5 empty] | 0 | -0.166 | 99 | 1.1067 | 0.97677 | 0.16701 | 0.061162 | 0.9156 | 82.733
2009-01-09 | 9:18 | 0 | 21.505 | 0 | 2 | 0 | 26.681 | 26.946 | 26.971 | 26.85 | 22.057 | 24.08 | 18.942 | 0 | 0 | 59.077 | 59.415 | 46.466 | 24.97 | 0 | 0 | 58.249 | 34.531 | [5 empty] | 0 | -0.169 | 100 | 1.0805 | 0.95185 | 0.16595 | 0.061162 | 0.89069 | 82.4341
2009-01-09 | 9:19 | 0 | 21.527 | 0 | 1 | 0 | 26.681 | 26.971 | 26.946 | 26.826 | 22.273 | 24.055 | 18.992 | 0 | 0 | 59.034 | 59.369 | 46.442 | 24.97 | 0 | 0 | 58.203 | 34.555 | [5 empty] | 0 | -0.145 | 101 | 1.0659 | 0.93801 | 0.16536 | 0.061162 | 0.87685 | 82.2617
2009-01-09 | 9:20 | 0 | 21.559 | 0 | 2 | 0 | 26.689 | 27.003 | 26.858 | 26.833 | 20.983 | 24.063 | 19.148 | 0 | 0 | 59.086 | 59.399 | 46.519 | 24.931 | 0 | 0 | 58.256 | 34.586 | [5 empty] | 0 | -0.144 | 102 | 1.0205 | 0.89483 | 0.16352 | 0.061162 | 0.83367 | 81.6923
2009-01-09 | 9:21 | 0 | 21.584 | 0 | 1 | 0 | 26.664 | 27.025 | 26.809 | 26.784 | 22.209 | 24.136 | 19.518 | 0 | 0 | 59.064 | 59.376 | 46.519 | 24.977 | 0 | 0 | 58.19 | 34.562 | [5 empty] | 0 | -0.12 | 103 | 0.91276 | 0.79242 | 0.15915 | 0.061162 | 0.73126 | 80.1149
2009-01-09 | 9:22 | 0 | 21.559 | 0 | 2 | 0 | 26.664 | 26.978 | 26.738 | 26.713 | 21.657 | 24.136 | 19.691 | 0 | 0 | 59.064 | 59.376 | 46.519 | 24.977 | 0 | 0 | 58.19 | 34.61 | [5 empty] | 0 | -0.049 | 104 | 0.86238 | 0.74453 | 0.15711 | 0.061162 | 0.68337 | 79.2422
2009-01-09 | 9:23 | 0 | 21.559 | 0 | 1 | 0 | 26.64 | 26.978 | 26.689 | 26.64 | 21.657 | 24.207 | 20.111 | 0 | 0 | 59.041 | 59.356 | 46.496 | 25.002 | 0 | 0 | 58.19 | 34.586 | [5 empty] | 0 | 0 | 105 | 0.74008 | 0.62828 | 0.15215 | 0.061162 | 0.56711 | 76.629
2009-01-09 | 9:24 | 0 | 21.584 | 0 | 2 | 0 | 26.568 | 26.929 | 26.689 | 26.593 | 21.199 | 24.183 | 20.187 | 0 | 0 | 59.041 | 59.356 | 46.519 | 25.002 | 0 | 0 | 58.144 | 34.61 | [5 empty] | 0 | -0.025 | 106 | 0.71795 | 0.60724 | 0.15126 | 0.061162 | 0.54608 | 76.061
2009-01-09 | 9:25 | 0 | 21.608 | 0 | 1 | 0 | 26.519 | 26.929 | 26.615 | 26.519 | 20.934 | 24.158 | 20.209 | 0 | 0 | 59.064 | 59.356 | 46.564 | 24.955 | 0 | 0 | 58.098 | 34.586 | [5 empty] | 0 | 0 | 107 | 0.71154 | 0.60115 | 0.151 | 0.061162 | 0.53999 | 75.8899
2009-01-09 | 9:26 | 0 | 21.559 | 0 | 1 | 0 | 26.448 | 26.858 | 26.544 | 26.519 | 20.983 | 24.207 | 20.475 | 0 | 0 | 59.018 | 59.356 | 46.564 | 24.977 | 0 | 0 | 58.121 | 34.679 | [5 empty] | 0 | -0.071 | 108 | 0.63408 | 0.52752 | 0.14786 | 0.061162 | 0.46636 | 73.5488
2009-01-09 | 9:27 | 0 | 21.552 | 0 | 2 | 0 | 26.392 | 26.777 | 26.512 | 26.392 | 20.588 | 24.104 | 20.348 | 0 | 0 | 58.988 | 59.258 | 46.466 | 24.945 | 0 | 0 | 58.114 | 34.672 | [5 empty] | 0 | 0 | 109 | 0.67106 | 0.56267 | 0.14936 | 0.061162 | 0.50151 | 74.734
2009-01-09 | 9:28 | 0 | 21.584 | 0 | 1 | 0 | 26.399 | 26.738 | 26.544 | 26.424 | 20.62 | 24.256 | 20.136 | 0 | 0 | 58.995 | 59.333 | 46.496 | 24.931 | 0 | 0 | 58.144 | 34.703 | [5 empty] | 0 | -0.025 | 110 | 0.7328 | 0.62136 | 0.15186 | 0.061162 | 0.56019 | 76.4459
2009-01-09 | 9:29 | 0 | 21.608 | 0 | 2 | 0 | 26.35 | 26.713 | 26.448 | 26.375 | 20.814 | 24.448 | 19.865 | 0 | 0 | 58.995 | 59.333 | 46.496 | 24.977 | 0 | 0 | 58.144 | 34.727 | [5 empty] | 0 | -0.025 | 111 | 0.81171 | 0.69637 | 0.15506 | 0.061162 | 0.63521 | 78.2551
2009-01-09 | 9:30 | 0 | 21.608 | 0 | 1 | 0 | 26.328 | 26.664 | 26.424 | 26.375 | 20.598 | 24.69 | 20.061 | 0 | 0 | 58.995 | 59.31 | 46.519 | 24.977 | 0 | 0 | 58.121 | 34.751 | [5 empty] | 0 | -0.047 | 112 | 0.75464 | 0.64212 | 0.15274 | 0.061162 | 0.58095 | 76.9845
2009-01-09 | 9:31 | 0 | 21.608 | 0 | 1 | 0 | 26.304 | 26.64 | 26.399 | 26.35 | 20.573 | 24.761 | 20.086 | 0 | 0 | 58.975 | 59.287 | 46.496 | 24.955 | 0 | 0 | 58.121 | 34.845 | [5 empty] | 0 | -0.046 | 113 | 0.74736 | 0.6352 | 0.15245 | 0.061162 | 0.57403 | 76.8084
2009-01-09 | 9:32 | 0 | 21.608 | 0 | 2 | 0 | 26.255 | 26.593 | 26.399 | 26.35 | 20.885 | 24.666 | 19.913 | 0 | 0 | 58.995 | 59.31 | 46.519 | 24.906 | 0 | 0 | 58.098 | 34.868 | [5 empty] | 0 | -0.095 | 114 | 0.79773 | 0.68308 | 0.15449 | 0.061162 | 0.62192 | 77.9607
2009-01-09 | 9:33 | 0 | 21.633 | 0 | 1 | 0 | 26.23 | 26.568 | 26.35 | 26.279 | 20.789 | 24.666 | 19.641 | 0 | 0 | 58.952 | 59.31 | 46.519 | 24.931 | 0 | 0 | 58.121 | 34.845 | [5 empty] | 0 | -0.049 | 115 | 0.87694 | 0.75837 | 0.1577 | 0.061162 | 0.69721 | 79.5047
2009-01-09 | 9:34 | 0 | 21.608 | 0 | 1 | 0 | 26.159 | 26.568 | 26.304 | 26.279 | 20.038 | 24.666 | 19.593 | 0 | 0 | 58.929 | 59.287 | 46.543 | 24.906 | 0 | 0 | 58.144 | 34.821 | [5 empty] | 0 | -0.12 | 116 | 0.89092 | 0.77166 | 0.15826 | 0.061162 | 0.7105 | 79.7487
2009-01-09 | 9:35 | 0 | 21.601 | 0 | 1 | 0 | 26.152 | 26.463 | 26.247 | 26.198 | 20.708 | 24.585 | 19.412 | 0 | 0 | 58.876 | 59.258 | 46.466 | 24.97 | 0 | 0 | 58.091 | 34.813 | [5 empty] | 0 | -0.046 | 117 | 0.94363 | 0.82176 | 0.1604 | 0.061162 | 0.7606 | 80.6036
2009-01-09 | 9:36 | 0 | 21.576 | 0 | 2 | 0 | 26.103 | 26.441 | 26.223 | 26.174 | 21.191 | 24.536 | 19.337 | 0 | 0 | 58.899 | 59.258 | 46.489 | 24.994 | 0 | 0 | 58.048 | 34.813 | [5 empty] | 0 | -0.071 | 118 | 0.96547 | 0.84252 | 0.16129 | 0.061162 | 0.78136 | 80.9305
2009-01-09 | 9:37 | 0 | 21.608 | 0 | 1 | 0 | 26.122 | 26.483 | 26.242 | 26.196 | 20.537 | 24.58 | 19.284 | 0 | 0 | 58.918 | 59.253 | 46.531 | 25.014 | 0 | 0 | 58.089 | 34.809 | [5 empty] | 0 | -0.074 | 119 | 0.9809 | 0.85719 | 0.16191 | 0.061162 | 0.79603 | 81.1528
2009-01-09 | 9:38 | 0 | 21.62 | 0 | 1 | 0 | 26.073 | 26.436 | 26.242 | 26.098 | 20.73 | 24.484 | 19.458 | 0 | 0 | 58.94 | 59.276 | 46.575 | 24.989 | 0 | 0 | 58.089 | 34.856 | [5 empty] | 0 | -0.025 | 120 | 0.93023 | 0.80903 | 0.15986 | 0.061162 | 0.74786 | 80.3955
2009-01-09 | 9:39 | 0 | 21.613 | 0 | 1 | 0 | 26.041 | 26.404 | 26.164 | 26.115 | 20.6 | 24.477 | 19.349 | 0 | 0 | 58.888 | 59.223 | 46.477 | 24.935 | 0 | 0 | 57.945 | 34.849 | [5 empty] | 0 | -0.074 | 121 | 0.96197 | 0.8392 | 0.16114 | 0.061162 | 0.77803 | 80.8792
2009-01-09 | 9:40 | 0 | 21.613 | 0 | 2 | 0 | 26.019 | 26.331 | 26.164 | 26.019 | 19.744 | 24.381 | 19.45 | 0 | 0 | 58.888 | 59.223 | 46.524 | 24.911 | 0 | 0 | 57.945 | 34.871 | [5 empty] | 0 | 0 | 122 | 0.93256 | 0.81124 | 0.15995 | 0.061162 | 0.75008 | 80.4321
2009-01-09 | 9:41 | 0 | 21.645 | 0 | 1 | 0 | 26.051 | 26.363 | 26.122 | 26.073 | 20.197 | 24.413 | 19.556 | 0 | 0 | 58.895 | 59.232 | 46.531 | 24.918 | 0 | 0 | 57.998 | 34.88 | [5 empty] | 0 | -0.022 | 123 | 0.90169 | 0.7819 | 0.1587 | 0.061162 | 0.72074 | 79.9316
2009-01-09 | 9:42 | 0 | 21.645 | 0 | 1 | 0 | 25.978 | 26.316 | 26.147 | 26.002 | 20.247 | 24.435 | 19.581 | 0 | 0 | 58.895 | 59.232 | 46.554 | 24.869 | 0 | 0 | 57.975 | 34.902 | [5 empty] | 0 | -0.024 | 124 | 0.89441 | 0.77498 | 0.15841 | 0.061162 | 0.71382 | 79.8085
2009-01-09 | 9:43 | 0 | 21.645 | 0 | 1 | 0 | 25.978 | 26.291 | 26.098 | 26.002 | 20.051 | 24.46 | 19.754 | 0 | 0 | 58.872 | 59.232 | 46.531 | 24.894 | 0 | 0 | 57.932 | 34.95 | [5 empty] | 0 | -0.024 | 125 | 0.84404 | 0.72709 | 0.15636 | 0.061162 | 0.66593 | 78.8985
2009-01-09 | 9:44 | 0 | 21.645 | 0 | 2 | 0 | 25.929 | 26.267 | 26.073 | 26.002 | 19.852 | 24.46 | 19.704 | 0 | 0 | 58.872 | 59.232 | 46.554 | 24.894 | 0 | 0 | 57.932 | 34.95 | [5 empty] | 0 | -0.073 | 126 | 0.8586 | 0.74093 | 0.15695 | 0.061162 | 0.67977 | 79.1724
2009-01-09 | 9:45 | 0 | 21.645 | 0 | 1 | 0 | 25.906 | 26.267 | 26.051 | 25.978 | 20.174 | 24.46 | 19.581 | 0 | 0 | 58.851 | 59.232 | 46.508 | 24.869 | 0 | 0 | 57.932 | 34.926 | [5 empty] | 0 | -0.072 | 127 | 0.89441 | 0.77498 | 0.15841 | 0.061162 | 0.71382 | 79.8085
2009-01-09 | 9:46 | 0 | 21.669 | 0 | 1 | 0 | 25.906 | 26.242 | 26.051 | 25.906 | 20.416 | 24.435 | 19.654 | 0 | 0 | 58.851 | 59.21 | 46.554 | 24.894 | 0 | 0 | 57.932 | 34.95 | [5 empty] | 0 | 0 | 128 | 0.87316 | 0.75477 | 0.15754 | 0.061162 | 0.69361 | 79.4373
2009-01-09 | 9:47 | 0 | 21.613 | 0 | 1 | 0 | 25.826 | 26.186 | 25.97 | 25.875 | 20.311 | 24.403 | 19.523 | 0 | 0 | 58.822 | 59.18 | 46.501 | 24.837 | 0 | 0 | 57.856 | 34.943 | [5 empty] | 0 | -0.049 | 129 | 0.9113 | 0.79103 | 0.15909 | 0.061162 | 0.72987 | 80.091
2009-01-09 | 9:48 | 0 | 21.669 | 0 | 1 | 0 | 25.833 | 26.171 | 26.002 | 25.882 | 19.654 | 24.389 | 19.505 | 0 | 0 | 58.829 | 59.187 | 46.531 | 24.869 | 0 | 0 | 57.909 | 34.974 | [5 empty] | 0 | -0.049 | 130 | 0.91654 | 0.79602 | 0.1593 | 0.061162 | 0.73485 | 80.1766
2009-01-09 | 9:49 | 0 | 21.645 | 0 | 2 | 0 | 25.808 | 26.171 | 26.002 | 25.882 | 19.483 | 24.389 | 19.382 | 0 | 0 | 58.829 | 59.164 | 46.531 | 24.869 | 0 | 0 | 57.886 | 34.95 | [5 empty] | 0 | -0.074 | 131 | 0.95236 | 0.83006 | 0.16075 | 0.061162 | 0.7689 | 80.7362
2009-01-09 | 9:50 | 0 | 21.645 | 0 | 1 | 0 | 25.762 | 26.147 | 25.929 | 25.857 | 19.53 | 24.509 | 19.382 | 0 | 0 | 58.829 | 59.187 | 46.531 | 24.869 | 0 | 0 | 57.932 | 34.974 | [5 empty] | 0 | -0.095 | 132 | 0.95236 | 0.83006 | 0.16075 | 0.061162 | 0.7689 | 80.7362
2009-01-09 | 9:51 | 0 | 21.645 | 0 | 1 | 0 | 25.786 | 26.073 | 25.978 | 25.786 | 18.666 | 24.46 | 19.259 | 0 | 0 | 58.806 | 59.164 | 46.508 | 24.845 | 0 | 0 | 57.886 | 34.95 | [5 empty] | 0 | 0 | 133 | 0.98818 | 0.86411 | 0.16221 | 0.061162 | 0.80295 | 81.2552
2009-01-09 | 9:52 | 0 | 21.645 | 0 | 1 | 0 | 25.762 | 26.098 | 25.929 | 25.808 | 19.432 | 24.484 | 19.284 | 0 | 0 | 58.806 | 59.164 | 46.461 | 24.869 | 0 | 0 | 57.909 | 34.95 | [5 empty] | 0 | -0.046 | 134 | 0.9809 | 0.85719 | 0.16191 | 0.061162 | 0.79603 | 81.1528
2009-01-09 | 9:53 | 0 | 21.669 | 0 | 1 | 0 | 25.713 | 26.051 | 25.906 | 25.737 | 19.111 | 24.435 | 19.53 | 0 | 0 | 58.783 | 59.141 | 46.531 | 24.918 | 0 | 0 | 57.909 | 34.974 | [5 empty] | 0 | -0.024 | 135 | 0.90926 | 0.7891 | 0.15901 | 0.061162 | 0.72793 | 80.0575
2009-01-09 | 9:54 | 0 | 21.638 | 0 | 1 | 0 | 25.656 | 25.995 | 25.85 | 25.73 | 18.904 | 24.428 | 19.621 | 0 | 0 | 58.753 | 59.112 | 46.454 | 24.837 | 0 | 0 | 57.879 | 34.943 | [5 empty] | 0 | -0.074 | 136 | 0.88276 | 0.76391 | 0.15793 | 0.061162 | 0.70275 | 79.6073
2009-01-09 | 9:55 | 0 | 21.669 | 0 | 2 | 0 | 25.688 | 26.002 | 25.857 | 25.762 | 19.085 | 24.558 | 19.802 | 0 | 0 | 58.76 | 59.118 | 46.508 | 24.869 | 0 | 0 | 57.886 | 34.95 | [5 empty] | 0 | -0.074 | 137 | 0.83006 | 0.71381 | 0.1558 | 0.061162 | 0.65264 | 78.6264
2009-01-09 | 9:56 | 0 | 21.669 | 0 | 1 | 0 | 25.688 | 25.978 | 25.833 | 25.688 | 20.026 | 24.558 | 20.026 | 0 | 0 | 58.76 | 59.118 | 46.484 | 24.918 | 0 | 0 | 57.82 | 34.974 | [5 empty] | 0 | 0 | 138 | 0.76483 | 0.6518 | 0.15316 | 0.061162 | 0.59064 | 77.2253
2009-01-09 | 9:57 | 0 | 21.645 | 0 | 1 | 0 | 25.642 | 25.953 | 25.786 | 25.688 | 20.051 | 24.58 | 19.975 | 0 | 0 | 58.717 | 59.075 | 46.484 | 24.943 | 0 | 0 | 57.751 | 34.95 | [5 empty] | 0 | -0.046 | 139 | 0.77968 | 0.66592 | 0.15376 | 0.061162 | 0.60476 | 77.5649
2009-01-09 | 9:58 | 0 | 21.606 | 0 | 1 | 0 | 25.578 | 25.938 | 25.747 | 25.674 | 20.667 | 24.59 | 19.887 | 0 | 0 | 58.724 | 59.061 | 46.494 | 24.975 | 0 | 0 | 57.761 | 34.912 | [5 empty] | 0 | -0.096 | 140 | 0.80531 | 0.69028 | 0.1548 | 0.061162 | 0.62912 | 78.1214
2009-01-09 | 9:59 | 0 | 21.606 | 0 | 1 | 0 | 25.578 | 25.892 | 25.747 | 25.602 | 20.306 | 24.543 | 19.96 | 0 | 0 | 58.703 | 59.039 | 46.424 | 24.953 | 0 | 0 | 57.761 | 34.866 | [5 empty] | 0 | -0.024 | 141 | 0.78405 | 0.67007 | 0.15393 | 0.061162 | 0.60891 | 77.6623
2009-01-09 | 10:00 | 0 | 21.635 | 0 | 1 | 0 | 25.607 | 25.921 | 25.777 | 25.607 | 19.719 | 24.548 | 20.089 | 0 | 0 | 58.73 | 59.066 | 46.522 | 24.933 | 0 | 0 | 57.765 | 34.964 | [5 empty] | 0 | 0 | 142 | 0.74648 | 0.63436 | 0.15241 | 0.061162 | 0.5732 | 76.7871
2009-01-09 | 10:01 | 0 | 21.606 | 0 | 2 | 0 | 25.553 | 25.867 | 25.698 | 25.602 | 19.762 | 24.494 | 20.257 | 0 | 0 | 58.68 | 59.016 | 46.494 | 24.855 | 0 | 0 | 57.715 | 34.983 | [5 empty] | 0 | -0.049 | 143 | 0.69756 | 0.58786 | 0.15043 | 0.061162 | 0.5267 | 75.5059
2009-01-09 | 10:02 | 0 | 21.66 | 0 | 1 | 0 | 25.558 | 25.872 | 25.727 | 25.607 | 19.422 | 24.619 | 20.358 | 0 | 0 | 58.708 | 59.043 | 46.522 | 24.859 | 0 | 0 | 57.722 | 35.012 | [5 empty] | 0 | -0.049 | 144 | 0.66815 | 0.55991 | 0.14924 | 0.061162 | 0.49874 | 74.6454
2009-01-09 | 10:03 | 0 | 21.63 | 0 | 1 | 0 | 25.529 | 25.794 | 25.698 | 25.553 | 20.058 | 24.519 | 20.207 | 0 | 0 | 58.68 | 58.993 | 46.447 | 24.83 | 0 | 0 | 57.694 | 34.983 | [5 empty] | 0 | -0.024 | 145 | 0.71212 | 0.6017 | 0.15102 | 0.061162 | 0.54054 | 75.9056
2009-01-09 | 10:04 | 0 | 21.66 | 0 | 1 | 0 | 25.534 | 25.823 | 25.727 | 25.534 | 20.164 | 24.524 | 20.139 | 0 | 0 | 58.662 | 59.02 | 46.522 | 25.004 | 0 | 0 | 57.722 | 35.012 | [5 empty] | 0 | 0 | 146 | 0.73192 | 0.62052 | 0.15182 | 0.061162 | 0.55936 | 76.4237
2009-01-09 | 10:05 | 0 | 21.63 | 0 | 1 | 0 | 25.504 | 25.794 | 25.649 | 25.504 | 20.207 | 24.543 | 20.182 | 0 | 0 | 58.635 | 58.97 | 46.47 | 24.975 | 0 | 0 | 57.649 | 35.005 | [5 empty] | 0 | 0 | 147 | 0.7194 | 0.60862 | 0.15131 | 0.061162 | 0.54746 | 76.0994
2009-01-09 | 10:06 | 0 | 21.581 | 0 | 1 | 0 | 25.458 | 25.772 | 25.578 | 25.504 | 21.196 | 24.494 | 20.084 | 0 | 0 | 58.635 | 58.95 | 46.47 | 24.928 | 0 | 0 | 57.672 | 35.005 | [5 empty] | 0 | -0.046 | 148 | 0.74794 | 0.63575 | 0.15247 | 0.061162 | 0.57459 | 76.8227
2009-01-09 | 10:07 | 0 | 21.557 | 0 | 2 | 0 | 25.384 | 25.747 | 25.553 | 25.504 | 21.172 | 24.421 | 20.084 | 0 | 0 | 58.635 | 58.95 | 46.47 | 24.855 | 0 | 0 | 57.694 | 35.029 | [5 empty] | 0 | -0.12 | 149 | 0.74794 | 0.63575 | 0.15247 | 0.061162 | 0.57459 | 76.8227
2009-01-09 | 10:08 | 0 | 21.557 | 0 | 1 | 0 | 25.362 | 25.747 | 25.553 | 25.504 | 20.182 | 24.349 | 20.328 | 0 | 0 | 58.635 | 58.95 | 46.47 | 24.855 | 0 | 0 | 57.672 | 35.005 | [5 empty] | 0 | -0.142 | 150 | 0.67689 | 0.56821 | 0.14959 | 0.061162 | 0.50705 | 74.9088
2009-01-09 | 10:09 | 0 | 21.581 | 0 | 1 | 0 | 25.409 | 25.674 | 25.578 | 25.433 | 21.581 | 24.325 | 20.282 | 0 | 0 | 58.612 | 58.97 | 46.424 | 24.879 | 0 | 0 | 57.649 | 34.983 | [5 empty] | 0 | -0.024 | 151 | 0.69028 | 0.58094 | 0.15013 | 0.061162 | 0.51978 | 75.2998
2009-01-09 | 10:10 | 0 | 21.606 | 0 | 1 | 0 | 25.384 | 25.674 | 25.553 | 25.433 | 20.882 | 24.3 | 20.426 | 0 | 0 | 58.612 | 58.927 | 46.424 | 24.83 | 0 | 0 | 57.603 | 34.983 | [5 empty] | 0 | -0.049 | 152 | 0.64835 | 0.54108 | 0.14844 | 0.061162 | 0.47992 | 74.0221
2009-01-09 | 10:11 | 0 | 21.635 | 0 | 1 | 0 | 25.414 | 25.678 | 25.583 | 25.438 | 21.032 | 24.474 | 20.767 | 0 | 0 | 58.616 | 58.954 | 46.431 | 24.884 | 0 | 0 | 57.653 | 35.033 | [5 empty] | 0 | -0.024 | 153 | 0.54905 | 0.44669 | 0.14441 | 0.061162 | 0.38553 | 70.2181
2009-01-09 | 10:12 | 0 | 21.63 | 0 | 1 | 0 | 25.362 | 25.649 | 25.553 | 25.384 | 21.027 | 24.398 | 20.497 | 0 | 0 | 58.589 | 58.927 | 46.379 | 24.855 | 0 | 0 | 57.649 | 34.983 | [5 empty] | 0 | -0.022 | 154 | 0.62767 | 0.52143 | 0.1476 | 0.061162 | 0.46027 | 73.3292
2009-01-09 | 10:13 | 0 | 21.606 | 0 | 2 | 0 | 25.362 | 25.627 | 25.529 | 25.433 | 21.316 | 24.398 | 20.762 | 0 | 0 | 58.589 | 58.904 | 46.424 | 24.855 | 0 | 0 | 57.603 | 35.005 | [5 empty] | 0 | -0.071 | 155 | 0.55051 | 0.44808 | 0.14447 | 0.061162 | 0.38692 | 70.2838
2009-01-09 | 10:14 | 0 | 21.581 | 0 | 1 | 0 | 25.313 | 25.602 | 25.504 | 25.384 | 21.221 | 24.349 | 20.931 | 0 | 0 | 58.546 | 58.904 | 46.424 | 24.855 | 0 | 0 | 57.626 | 35.005 | [5 empty] | 0 | -0.071 | 156 | 0.50129 | 0.4013 | 0.14248 | 0.061162 | 0.34014 | 67.852
2009-01-09 | 10:15 | 0 | 21.581 | 0 | 1 | 0 | 25.289 | 25.602 | 25.482 | 25.338 | 21.944 | 24.325 | 20.787 | 0 | 0 | 58.546 | 58.881 | 46.379 | 24.855 | 0 | 0 | 57.603 | 34.959 | [5 empty] | 0 | -0.049 | 157 | 0.54323 | 0.44116 | 0.14418 | 0.061162 | 0.38 | 69.9518
2009-01-09 | 10:16 | 0 | 21.581 | 0 | 1 | 0 | 25.264 | 25.578 | 25.482 | 25.362 | 21.365 | 24.3 | 20.546 | 0 | 0 | 58.523 | 58.838 | 46.379 | 24.855 | 0 | 0 | 57.626 | 34.959 | [5 empty] | 0 | -0.098 | 158 | 0.6134 | 0.50787 | 0.14702 | 0.061162 | 0.44671 | 72.8239
2009-01-09 | 10:17 | 0 | 21.606 | 0 | 1 | 0 | 25.264 | 25.553 | 25.482 | 25.289 | 21.365 | 24.254 | 20.522 | 0 | 0 | 58.548 | 58.84 | 46.405 | 24.855 | 0 | 0 | 57.697 | 34.959 | [5 empty] | 0 | -0.025 | 159 | 0.62039 | 0.51451 | 0.1473 | 0.061162 | 0.45335 | 73.0743
2009-01-09 | 10:18 | 0 | 21.615 | 0 | 1 | 0 | 25.301 | 25.588 | 25.492 | 25.372 | 21.88 | 24.313 | 20.556 | 0 | 0 | 58.58 | 58.895 | 46.414 | 24.913 | 0 | 0 | 57.751 | 35.017 | [5 empty] | 0 | -0.071 | 160 | 0.61049 | 0.5051 | 0.1469 | 0.061162 | 0.44394 | 72.7178
2009-01-09 | 10:19 | 0 | 21.664 | 1 | 2 | 0 | 25.276 | 25.588 | 25.492 | 25.301 | 22.096 | 24.239 | 20.701 | 0 | 0 | 58.58 | 58.895 | 46.438 | 24.913 | 0 | 0 | 57.683 | 35.017 | [5 empty] | 0 | -0.025 | 161 | 0.56827 | 0.46496 | 0.14519 | 0.061162 | 0.4038 | 71.0581
2009-01-09 | 10:20 | 0 | 21.694 | 0 | 1 | 0 | 25.306 | 25.571 | 25.475 | 25.377 | 22.246 | 24.269 | 20.826 | 0 | 0 | 58.587 | 58.899 | 46.442 | 24.921 | 0 | 0 | 57.69 | 35 | [5 empty] | 0 | -0.071 | 162 | 0.53187 | 0.43036 | 0.14372 | 0.061162 | 0.3692 | 69.4158
2009-01-09 | 10:21 | 0 | 21.694 | 0 | 1 | 0 | 25.306 | 25.571 | 25.521 | 25.33 | 21.14 | 24.244 | 20.875 | 0 | 0 | 58.564 | 58.876 | 46.442 | 24.921 | 0 | 0 | 57.69 | 34.976 | [5 empty] | 0 | -0.024 | 163 | 0.5176 | 0.4168 | 0.14314 | 0.061162 | 0.35564 | 68.709
2009-01-09 | 10:22 | 0 | 21.669 | 0 | 1 | 0 | 25.257 | 25.546 | 25.475 | 25.352 | 21.983 | 24.269 | 21.115 | 0 | 0 | 58.541 | 58.876 | 46.442 | 24.943 | 0 | 0 | 57.71 | 34.976 | [5 empty] | 0 | -0.095 | 164 | 0.44771 | 0.35037 | 0.14031 | 0.061162 | 0.28921 | 64.5964
2009-01-09 | 10:23 | 0 | 21.694 | 0 | 1 | 0 | 25.281 | 25.546 | 25.475 | 25.306 | 22.559 | 24.222 | 21.069 | 0 | 0 | 58.564 | 58.856 | 46.442 | 24.921 | 0 | 0 | 57.733 | 34.952 | [5 empty] | 0 | -0.025 | 165 | 0.46111 | 0.3631 | 0.14085 | 0.061162 | 0.30194 | 65.4812
2009-01-09 | 10:24 | 0 | 21.64 | 0 | 1 | 0 | 25.203 | 25.517 | 25.396 | 25.323 | 23.204 | 24.215 | 20.846 | 0 | 0 | 58.514 | 58.849 | 46.391 | 24.842 | 0 | 0 | 57.706 | 34.9 | [5 empty] | 0 | -0.12 | 166 | 0.52604 | 0.42483 | 0.14348 | 0.061162 | 0.36367 | 69.132
2009-01-09 | 10:25 | 0 | 21.664 | 0 | 1 | 0 | 25.203 | 25.492 | 25.421 | 25.276 | 23.494 | 24.168 | 20.75 | 0 | 0 | 58.491 | 58.806 | 46.391 | 24.842 | 0 | 0 | 57.662 | 34.876 | [5 empty] | 0 | -0.073 | 167 | 0.554 | 0.4514 | 0.14461 | 0.061162 | 0.39024 | 70.4401
2009-01-09 | 10:26 | 0 | 21.718 | 0 | 2 | 0 | 25.208 | 25.475 | 25.475 | 25.281 | 22.704 | 24.197 | 20.681 | 0 | 0 | 58.518 | 58.81 | 46.396 | 24.847 | 0 | 0 | 57.71 | 34.883 | [5 empty] | 0 | -0.073 | 168 | 0.57409 | 0.4705 | 0.14543 | 0.061162 | 0.40934 | 71.3016
2009-01-09 | 10:27 | 0 | 21.718 | 0 | 1 | 0 | 25.186 | 25.475 | 25.45 | 25.306 | 22.535 | 24.197 | 20.659 | 0 | 0 | 58.495 | 58.787 | 46.396 | 24.847 | 0 | 0 | 57.71 | 34.883 | [5 empty] | 0 | -0.12 | 169 | 0.5805 | 0.47659 | 0.14569 | 0.061162 | 0.41543 | 71.5637
2009-01-09 | 10:28 | 0 | 21.718 | 0 | 1 | 0 | 25.186 | 25.475 | 25.426 | 25.281 | 22.849 | 24.222 | 20.85 | 0 | 0 | 58.475 | 58.765 | 46.396 | 24.847 | 0 | 0 | 57.667 | 34.859 | [5 empty] | 0 | -0.095 | 170 | 0.52488 | 0.42372 | 0.14343 | 0.061162 | 0.36256 | 69.0744
2009-01-09 | 10:29 | 0 | 21.714 | 0 | 1 | 0 | 25.156 | 25.421 | 25.372 | 25.203 | 22.456 | 24.215 | 21.23 | 0 | 0 | 58.447 | 58.737 | 46.368 | 24.793 | 0 | 0 | 57.64 | 34.782 | [5 empty] | 0 | -0.047 | 171 | 0.41422 | 0.31854 | 0.13895 | 0.061162 | 0.25737 | 62.134
2009-01-09 | 10:30 | 0 | 21.718 | 0 | 1 | 0 | 25.137 | 25.45 | 25.401 | 25.232 | 22.895 | 24.244 | 21.405 | 0 | 0 | 58.452 | 58.742 | 46.372 | 24.798 | 0 | 0 | 57.69 | 34.763 | [5 empty] | 0 | -0.095 | 172 | 0.36326 | 0.2701 | 0.13688 | 0.061162 | 0.20893 | 57.5157
2009-01-09 | 10:31 | 0 | 21.718 | 0 | 1 | 0 | 25.137 | 25.401 | 25.377 | 25.232 | 22.68 | 24.244 | 21.623 | 0 | 0 | 58.429 | 58.742 | 46.351 | 24.776 | 0 | 0 | 57.69 | 34.763 | [5 empty] | 0 | -0.095 | 173 | 0.29978 | 0.20975 | 0.13431 | 0.061162 | 0.14859 | 49.5665
2009-01-09 | 10:32 | 0 | 21.714 | 0 | 1 | 0 | 25.107 | 25.396 | 25.276 | 25.203 | 22.456 | 24.239 | 21.664 | 0 | 0 | 58.379 | 58.694 | 46.344 | 24.769 | 0 | 0 | 57.64 | 34.713 | [5 empty] | 0 | -0.096 | 174 | 0.28784 | 0.1984 | 0.13383 | 0.061162 | 0.13724 | 47.6797
2009-01-09 | 10:33 | 0 | 21.718 | 0 | 2 | 0 | 25.137 | 25.401 | 25.352 | 25.208 | 22.944 | 24.244 | 21.863 | 0 | 0 | 58.429 | 58.698 | 46.372 | 24.776 | 0 | 0 | 57.599 | 34.742 | [5 empty] | 0 | -0.071 | 175 | 0.22989 | 0.14332 | 0.13148 | 0.061162 | 0.08216 | 35.7379
2009-01-09 | 10:34 | 0 | 21.767 | 0 | 1 | 0 | 25.161 | 25.377 | 25.33 | 25.208 | 22.39 | 24.222 | 21.598 | 0 | 0 | 58.406 | 58.676 | 46.372 | 24.776 | 0 | 0 | 57.599 | 34.742 | [5 empty] | 0 | -0.047 | 176 | 0.30706 | 0.21667 | 0.13461 | 0.061162 | 0.15551 | 50.6449
2009-01-09 | 10:35 | 0 | 21.767 | 0 | 1 | 0 | 25.112 | 25.377 | 25.352 | 25.161 | 22.415 | 24.197 | 21.623 | 0 | 0 | 58.429 | 58.676 | 46.396 | 24.776 | 0 | 0 | 57.555 | 34.718 | [5 empty] | 0 | -0.049 | 177 | 0.29978 | 0.20975 | 0.13431 | 0.061162 | 0.14859 | 49.5665
2009-01-09 | 10:36 | 0 | 21.767 | 0 | 1 | 0 | 25.112 | 25.352 | 25.352 | 25.161 | 22.775 | 24.197 | 21.5 | 0 | 0 | 58.384 | 58.676 | 46.351 | 24.798 | 0 | 0 | 57.51 | 34.742 | [5 empty] | 0 | -0.049 | 178 | 0.3356 | 0.2438 | 0.13576 | 0.061162 | 0.18264 | 54.4213
2009-01-09 | 10:37 | 0 | 21.802 | 0 | 1 | 0 | 25.097 | 25.387 | 25.291 | 25.195 | 22.496 | 24.278 | 21.753 | 0 | 0 | 58.413 | 58.66 | 46.403 | 24.857 | 0 | 0 | 57.628 | 34.725 | [5 empty] | 0 | -0.098 | 179 | 0.26193 | 0.17377 | 0.13278 | 0.061162 | 0.11261 | 42.992
2009-01-09 | 10:38 | 0 | 21.701 | 0 | 1 | 0 | 25.021 | 25.286 | 25.215 | 25.095 | 22.493 | 24.18 | 21.581 | 0 | 0 | 58.343 | 58.589 | 46.309 | 24.806 | 0 | 0 | 57.58 | 34.651 | [5 empty] | 0 | -0.074 | 180 | 0.31201 | 0.22138 | 0.13481 | 0.061162 | 0.16022 | 51.3495
2009-01-09 | 10:39 | 0 | 21.677 | 0 | 1 | 0 | 24.999 | 25.264 | 25.215 | 25.07 | 22.01 | 24.18 | 21.603 | 0 | 0 | 58.365 | 58.612 | 46.309 | 24.806 | 0 | 0 | 57.557 | 34.605 | [5 empty] | 0 | -0.071 | 181 | 0.30561 | 0.21529 | 0.13455 | 0.061162 | 0.15413 | 50.4333
2009-01-09 | 10:40 | 0 | 21.701 | 0 | 2 | 0 | 24.999 | 25.264 | 25.166 | 25.07 | 21.772 | 24.202 | 21.821 | 0 | 0 | 58.32 | 58.589 | 46.33 | 24.806 | 0 | 0 | 57.557 | 34.629 | [5 empty] | 0 | -0.071 | 182 | 0.24212 | 0.15495 | 0.13197 | 0.061162 | 0.093785 | 38.7342
2009-01-09 | 10:41 | 0 | 21.701 | 0 | 1 | 0 | 24.999 | 25.264 | 25.24 | 25.046 | 22.275 | 24.202 | 22.084 | 0 | 0 | 58.343 | 58.566 | 46.309 | 24.83 | 0 | 0 | 57.58 | 34.605 | [5 empty] | 0 | -0.047 | 183 | 0.16554 | 0.082149 | 0.12887 | 0.061162 | 0.020987 | 12.6778
2009-01-09 | 10:42 | 0 | 21.701 | 0 | 1 | 0 | 25.031 | 25.271 | 25.222 | 25.102 | 21.949 | 24.283 | 22.285 | 0 | 0 | 58.327 | 58.573 | 46.316 | 24.886 | 0 | 0 | 57.61 | 34.66 | [5 empty] | 0 | -0.071 | 184 | 0.10701 | 0.026512 | 0.1265 | 0.061162 | -0.03465 | -32.3808
2009-01-09 | 10:43 | 0 | 21.758 | 0 | 1 | 0 | 25.007 | 25.247 | 25.198 | 25.078 | 22.236 | 24.234 | 21.998 | 0 | 0 | 58.327 | 58.596 | 46.34 | 24.886 | 0 | 0 | 57.61 | 34.636 | [5 empty] | 0 | -0.071 | 185 | 0.19058 | 0.10595 | 0.12989 | 0.061162 | 0.044792 | 23.5024
2009-01-09 | 10:44 | 0 | 21.758 | 0 | 1 | 0 | 24.982 | 25.247 | 25.222 | 25.007 | 23.175 | 24.163 | 21.878 | 0 | 0 | 58.327 | 58.573 | 46.361 | 24.862 | 0 | 0 | 57.587 | 34.66 | [5 empty] | 0 | -0.025 | 186 | 0.22553 | 0.13917 | 0.1313 | 0.061162 | 0.078008 | 34.5891
2009-01-09 | 10:45 | 0 | 21.758 | 0 | 1 | 0 | 25.007 | 25.222 | 25.173 | 25.031 | 22.765 | 24.163 | 21.924 | 0 | 0 | 58.304 | 58.573 | 46.316 | 24.862 | 0 | 0 | 57.564 | 34.636 | [5 empty] | 0 | -0.024 | 187 | 0.21213 | 0.12644 | 0.13076 | 0.061162 | 0.065275 | 30.7709
2009-01-09 | 10:46 | 0 | 21.733 | 0 | 1 | 0 | 24.886 | 25.173 | 25.102 | 25.053 | 22.55 | 24.212 | 21.998 | 0 | 0 | 58.304 | 58.573 | 46.316 | 24.862 | 0 | 0 | 57.564 | 34.613 | [5 empty] | 0 | -0.167 | 188 | 0.19058 | 0.10595 | 0.12989 | 0.061162 | 0.044792 | 23.5024
2009-01-09 | 10:47 | 0 | 21.709 | 0 | 2 | 0 | 24.933 | 25.173 | 25.198 | 25.007 | 22.55 | 24.139 | 21.733 | 0 | 0 | 58.281 | 58.55 | 46.293 | 24.837 | 0 | 0 | 57.564 | 34.636 | [5 empty] | 0 | -0.074 | 189 | 0.26775 | 0.17931 | 0.13301 | 0.061162 | 0.11814 | 44.1245
2009-01-09 | 10:48 | 0 | 21.733 | 0 | 1 | 0 | 24.908 | 25.173 | 25.173 | 24.982 | 22.935 | 24.139 | 21.49 | 0 | 0 | 58.26 | 58.53 | 46.293 | 24.837 | 0 | 0 | 57.564 | 34.636 | [5 empty] | 0 | -0.074 | 190 | 0.33851 | 0.24657 | 0.13588 | 0.061162 | 0.18541 | 54.7709
2009-01-09 | 10:49 | 0 | 21.733 | 0 | 1 | 0 | 24.908 | 25.151 | 25.173 | 24.982 | 22.452 | 24.114 | 21.635 | 0 | 0 | 58.281 | 58.507 | 46.27 | 24.837 | 0 | 0 | 57.542 | 34.613 | [5 empty] | 0 | -0.074 | 191 | 0.29629 | 0.20643 | 0.13417 | 0.061162 | 0.14527 | 49.03
2009-01-09 | 10:50 | 0 | 21.765 | 0 | 1 | 0 | 24.94 | 25.183 | 25.205 | 25.014 | 22.054 | 24.244 | 21.79 | 0 | 0 | 58.29 | 58.536 | 46.3 | 24.894 | 0 | 0 | 57.594 | 34.644 | [5 empty] | 0 | -0.074 | 192 | 0.25115 | 0.16353 | 0.13234 | 0.061162 | 0.10237 | 40.7586
2009-01-09 | 10:51 | 0 | 21.709 | 0 | 1 | 0 | 24.933 | 25.151 | 25.173 | 24.982 | 22.331 | 24.862 | 21.949 | 0 | 0 | 58.281 | 58.507 | 46.27 | 24.886 | 0 | 0 | 57.542 | 34.613 | [5 empty] | 0 | -0.049 | 193 | 0.20485 | 0.11952 | 0.13046 | 0.061162 | 0.058355 | 28.4864
2009-01-09 | 10:52 | 0 | 21.709 | 0 | 1 | 0 | 24.933 | 25.151 | 25.102 | 25.007 | 22.022 | 24.862 | 21.9 | 0 | 0 | 58.238 | 58.484 | 46.293 | 24.837 | 0 | 0 | 57.475 | 34.589 | [5 empty] | 0 | -0.074 | 194 | 0.21912 | 0.13308 | 0.13104 | 0.061162 | 0.071918 | 32.8212
2009-01-09 | 10:53 | 0 | 21.709 | 0 | 1 | 0 | 24.933 | 25.151 | 25.127 | 25.007 | 22.861 | 24.742 | 21.733 | 0 | 0 | 58.238 | 58.484 | 46.293 | 24.862 | 0 | 0 | 57.475 | 34.589 | [5 empty] | 0 | -0.074 | 195 | 0.26775 | 0.17931 | 0.13301 | 0.061162 | 0.11814 | 44.1245
2009-01-09 | 10:54 | 0 | 21.684 | 0 | 1 | 0 | 24.908 | 25.127 | 25.078 | 24.933 | 22.452 | 24.668 | 21.588 | 0 | 0 | 58.215 | 58.461 | 46.225 | 24.837 | 0 | 0 | 57.407 | 34.636 | [5 empty] | 0 | -0.025 | 196 | 0.30997 | 0.21944 | 0.13472 | 0.061162 | 0.15828 | 51.0621
2009-01-09 | 10:55 | 0 | 21.716 | 0 | 2 | 0 | 24.918 | 25.159 | 25.085 | 25.014 | 23.016 | 24.629 | 21.62 | 0 | 0 | 58.222 | 58.468 | 46.277 | 24.869 | 0 | 0 | 57.414 | 34.668 | [5 empty] | 0 | -0.096 | 197 | 0.30066 | 0.21058 | 0.13435 | 0.061162 | 0.14942 | 49.6986
2009-01-09 | 10:56 | 0 | 21.741 | 0 | 1 | 0 | 24.918 | 25.134 | 25.134 | 24.94 | 22.653 | 24.484 | 21.596 | 0 | 0 | 58.222 | 58.468 | 46.277 | 24.845 | 0 | 0 | 57.414 | 34.691 | [5 empty] | 0 | -0.022 | 198 | 0.30764 | 0.21723 | 0.13463 | 0.061162 | 0.15607 | 50.729
2009-01-09 | 10:57 | 0 | 21.709 | 0 | 1 | 0 | 24.886 | 25.078 | 25.053 | 24.908 | 22.285 | 24.403 | 21.49 | 0 | 0 | 58.149 | 58.395 | 46.202 | 24.813 | 0 | 0 | 57.364 | 34.636 | [5 empty] | 0 | -0.022 | 199 | 0.33851 | 0.24657 | 0.13588 | 0.061162 | 0.18541 | 54.7709
2009-01-09 | 10:58 | 0 | 21.743 | 0 | 1 | 0 | 24.921 | 25.112 | 25.09 | 24.992 | 22.704 | 24.438 | 21.333 | 0 | 0 | 58.203 | 58.473 | 46.281 | 24.872 | 0 | 0 | 57.352 | 34.718 | [5 empty] | 0 | -0.071 | 200 | 0.38423 | 0.29003 | 0.13773 | 0.061162 | 0.22886 | 59.5641
2009-01-09 | 10:59 | 0 | 21.718 | 0 | 1 | 0 | 24.896 | 25.112 | 25.137 | 24.945 | 22.729 | 24.367 | 21.454 | 0 | 0 | 58.203 | 58.427 | 46.258 | 24.872 | 0 | 0 | 57.352 | 34.67 | [5 empty] | 0 | -0.049 | 201 | 0.349 | 0.25653 | 0.1363 | 0.061162 | 0.19537 | 55.9809
2009-01-09 | 11:00 | 0 | 21.718 | 0 | 1 | 0 | 24.896 | 25.112 | 25.09 | 24.967 | 22.704 | 24.342 | 21.549 | 0 | 0 | 58.203 | 58.406 | 46.258 | 24.872 | 0 | 0 | 57.398 | 34.694 | [5 empty] | 0 | -0.071 | 202 | 0.32133 | 0.23024 | 0.13518 | 0.061162 | 0.16907 | 52.617
2009-01-09 | 11:01 | 0 | 21.718 | 0 | 1 | 0 | 24.872 | 25.09 | 25.09 | 24.967 | 22.199 | 24.293 | 21.672 | 0 | 0 | 58.203 | 58.45 | 46.281 | 24.872 | 0 | 0 | 57.352 | 34.694 | [5 empty] | 0 | -0.095 | 203 | 0.28551 | 0.19619 | 0.13373 | 0.061162 | 0.13503 | 47.2931
2009-01-09 | 11:02 | 0 | 21.689 | 0 | 1 | 0 | 24.818 | 25.107 | 25.036 | 24.938 | 22.145 | 24.264 | 21.787 | 0 | 0 | 58.153 | 58.4 | 46.253 | 24.867 | 0 | 0 | 57.325 | 34.641 | [5 empty] | 0 | -0.12 | 204 | 0.25203 | 0.16436 | 0.13238 | 0.061162 | 0.1032 | 40.9468
2009-01-09 | 11:03 | 0 | 21.694 | 0 | 2 | 0 | 24.872 | 25.09 | 25.112 | 24.967 | 22.081 | 24.222 | 21.767 | 0 | 0 | 58.18 | 58.406 | 46.258 | 24.872 | 0 | 0 | 57.329 | 34.67 | [5 empty] | 0 | -0.095 | 205 | 0.25785 | 0.16989 | 0.13261 | 0.061162 | 0.10873 | 42.1689
2009-01-09 | 11:04 | 0 | 21.753 | 0 | 1 | 0 | 24.882 | 25.124 | 25.124 | 24.98 | 22.4 | 24.232 | 21.802 | 0 | 0 | 58.212 | 58.438 | 46.267 | 24.906 | 0 | 0 | 57.384 | 34.679 | [5 empty] | 0 | -0.098 | 206 | 0.24766 | 0.16021 | 0.1322 | 0.061162 | 0.099044 | 39.9924
2009-01-09 | 11:05 | 0 | 21.718 | 0 | 1 | 0 | 24.847 | 25.112 | 25.09 | 24.896 | 22.584 | 24.173 | 21.718 | 0 | 0 | 58.16 | 58.384 | 46.281 | 24.847 | 0 | 0 | 57.306 | 34.646 | [5 empty] | 0 | -0.049 | 207 | 0.27212 | 0.18346 | 0.13319 | 0.061162 | 0.1223 | 44.942
2009-01-09 | 11:06 | 0 | 21.718 | 0 | 1 | 0 | 24.872 | 25.065 | 25.1 | 24.931 | 22.091 | 24.183 | 21.633 | 0 | 0 | 58.192 | 58.416 | 46.267 | 24.882 | 0 | 0 | 57.384 | 34.703 | [5 empty] | 0 | -0.059 | 208 | 0.29687 | 0.20699 | 0.13419 | 0.061162 | 0.14582 | 49.1203
2009-01-09 | 11:07 | 0 | 21.694 | 0 | 1 | 0 | 24.872 | 25.065 | 25.09 | 24.921 | 22.584 | 24.173 | 21.647 | 0 | 0 | 58.137 | 58.384 | 46.235 | 24.847 | 0 | 0 | 57.329 | 34.67 | [5 empty] | 0 | -0.049 | 209 | 0.29279 | 0.20311 | 0.13403 | 0.061162 | 0.14195 | 48.4807
2009-01-09 | 11:08 | 0 | 21.718 | 0 | 1 | 0 | 24.847 | 25.041 | 25.065 | 24.872 | 22.488 | 24.126 | 21.503 | 0 | 0 | 58.16 | 58.384 | 46.235 | 24.872 | 0 | 0 | 57.306 | 34.646 | [5 empty] | 0 | -0.025 | 210 | 0.33473 | 0.24297 | 0.13573 | 0.061162 | 0.18181 | 54.3153
2009-01-09 | 11:09 | 0 | 21.718 | 0 | 1 | 0 | 24.872 | 25.065 | 25.065 | 24.896 | 22.081 | 24.102 | 21.429 | 0 | 0 | 58.137 | 58.361 | 46.235 | 24.847 | 0 | 0 | 57.217 | 34.67 | [5 empty] | 0 | -0.024 | 211 | 0.35628 | 0.26345 | 0.1366 | 0.061162 | 0.20229 | 56.7793
2009-01-09 | 11:10 | 0 | 21.753 | 0 | 1 | 0 | 24.835 | 25.124 | 25.1 | 24.882 | 21.971 | 24.136 | 21.441 | 0 | 0 | 58.146 | 58.37 | 46.267 | 24.906 | 0 | 0 | 57.272 | 34.679 | [5 empty] | 0 | -0.047 | 212 | 0.35278 | 0.26013 | 0.13646 | 0.061162 | 0.19897 | 56.4002
2009-01-09 | 11:11 | 0 | 21.694 | 0 | 2 | 0 | 24.825 | 25.041 | 25.065 | 24.896 | 21.598 | 24.102 | 21.309 | 0 | 0 | 58.091 | 58.338 | 46.214 | 24.847 | 0 | 0 | 57.24 | 34.624 | [5 empty] | 0 | -0.071 | 213 | 0.39122 | 0.29667 | 0.13802 | 0.061162 | 0.23551 | 60.1981
2009-01-09 | 11:12 | 0 | 21.694 | 0 | 1 | 0 | 24.801 | 25.041 | 24.992 | 24.896 | 22.101 | 24.126 | 21.164 | 0 | 0 | 58.114 | 58.338 | 46.258 | 24.825 | 0 | 0 | 57.263 | 34.624 | [5 empty] | 0 | -0.095 | 214 | 0.43344 | 0.3368 | 0.13973 | 0.061162 | 0.27564 | 63.5937
2009-01-09 | 11:13 | 0 | 21.694 | 0 | 1 | 0 | 24.776 | 25.041 | 24.992 | 24.896 | 21.937 | 24.102 | 21.069 | 0 | 0 | 58.069 | 58.315 | 46.235 | 24.825 | 0 | 0 | 57.24 | 34.646 | [5 empty] | 0 | -0.12 | 215 | 0.46111 | 0.3631 | 0.14085 | 0.061162 | 0.30194 | 65.4812
2009-01-09 | 11:14 | 0 | 21.694 | 0 | 1 | 0 | 24.776 | 25.016 | 25.041 | 24.872 | 22.199 | 24.053 | 20.949 | 0 | 0 | 58.069 | 58.295 | 46.19 | 24.825 | 0 | 0 | 57.217 | 34.646 | [5 empty] | 0 | -0.096 | 216 | 0.49605 | 0.39632 | 0.14226 | 0.061162 | 0.33515 | 67.5645
2009-01-09 | 11:15 | 0 | 21.728 | 0 | 1 | 0 | 24.81 | 25.026 | 25.075 | 24.859 | 21.971 | 24.087 | 20.983 | 0 | 0 | 58.101 | 58.327 | 46.223 | 24.859 | 0 | 0 | 57.295 | 34.658 | [5 empty] | 0 | -0.049 | 217 | 0.48615 | 0.38691 | 0.14186 | 0.061162 | 0.32574 | 67.0047
2009-01-09 | 11:16 | 0 | 21.694 | 0 | 1 | 0 | 24.776 | 24.992 | 25.016 | 24.825 | 22.27 | 24.006 | 20.755 | 0 | 0 | 58.069 | 58.272 | 46.235 | 24.825 | 0 | 0 | 57.263 | 34.601 | [5 empty] | 0 | -0.049 | 218 | 0.55254 | 0.45002 | 0.14455 | 0.061162 | 0.38885 | 70.3752
2009-01-09 | 11:17 | 0 | 21.694 | 0 | 1 | 0 | 24.776 | 24.992 | 25.041 | 24.823 | 21.574 | 24.028 | 20.49 | 0 | 0 | 58.046 | 58.269 | 46.165 | 24.823 | 0 | 0 | 57.238 | 34.622 | [5 empty] | 0 | -0.047 | 219 | 0.62971 | 0.52337 | 0.14768 | 0.061162 | 0.46221 | 73.3996
2009-01-09 | 11:18 | 0 | 21.699 | 0 | 1 | 0 | 24.707 | 24.997 | 24.997 | 24.781 | 21.412 | 23.987 | 20.448 | 0 | 0 | 58.05 | 58.274 | 46.193 | 24.828 | 0 | 0 | 57.197 | 34.627 | [5 empty] | 0 | -0.074 | 220 | 0.64194 | 0.53499 | 0.14818 | 0.061162 | 0.47383 | 73.8122
2009-01-09 | 11:19 | 0 | 21.699 | 0 | 2 | 0 | 24.756 | 24.997 | 24.972 | 24.852 | 21.677 | 24.033 | 20.399 | 0 | 0 | 58.05 | 58.274 | 46.216 | 24.828 | 0 | 0 | 57.22 | 34.581 | [5 empty] | 0 | -0.096 | 221 | 0.65621 | 0.54856 | 0.14875 | 0.061162 | 0.48739 | 74.2741
2009-01-09 | 11:20 | 0 | 21.645 | 0 | 1 | 0 | 24.676 | 24.989 | 24.918 | 24.845 | 21.547 | 24.001 | 20.247 | 0 | 0 | 58.021 | 58.222 | 46.209 | 24.774 | 0 | 0 | 57.213 | 34.526 | [5 empty] | 0 | -0.169 | 222 | 0.70047 | 0.59063 | 0.15055 | 0.061162 | 0.52947 | 75.5872
2009-01-09 | 11:21 | 0 | 21.677 | 0 | 1 | 0 | 24.756 | 24.972 | 24.997 | 24.806 | 21.218 | 24.009 | 20.279 | 0 | 0 | 58.05 | 58.228 | 46.216 | 24.806 | 0 | 0 | 57.197 | 34.581 | [5 empty] | 0 | -0.05 | 223 | 0.69116 | 0.58177 | 0.15017 | 0.061162 | 0.52061 | 75.3247
2009-01-09 | 11:22 | 0 | 21.677 | 0 | 1 | 0 | 24.732 | 24.997 | 24.997 | 24.828 | 21.868 | 24.001 | 20.149 | 0 | 0 | 57.998 | 58.222 | 46.209 | 24.796 | 0 | 0 | 57.124 | 34.55 | [5 empty] | 0 | -0.096 | 224 | 0.72901 | 0.61776 | 0.1517 | 0.061162 | 0.55659 | 76.3493
2009-01-09 | 11:23 | 0 | 21.645 | 0 | 1 | 0 | 24.7 | 24.94 | 24.989 | 24.749 | 21.113 | 23.977 | 20.124 | 0 | 0 | 57.998 | 58.199 | 46.162 | 24.749 | 0 | 0 | 57.167 | 34.574 | [5 empty] | 0 | -0.049 | 225 | 0.73629 | 0.62468 | 0.152 | 0.061162 | 0.56351 | 76.5342
2009-01-09 | 11:24 | 0 | 21.645 | 0 | 1 | 0 | 24.725 | 24.94 | 24.918 | 24.796 | 21.331 | 24.026 | 20.124 | 0 | 0 | 57.975 | 58.178 | 46.186 | 24.774 | 0 | 0 | 57.19 | 34.55 | [5 empty] | 0 | -0.071 | 226 | 0.73629 | 0.62468 | 0.152 | 0.061162 | 0.56351 | 76.5342
2009-01-09 | 11:25 | 0 | 21.667 | 0 | 1 | 0 | 24.7 | 24.918 | 24.918 | 24.774 | 21.356 | 24.05 | 20.124 | 0 | 0 | 57.952 | 58.199 | 46.186 | 24.774 | 0 | 0 | 57.236 | 34.574 | [5 empty] | 0 | -0.074 | 227 | 0.73629 | 0.62468 | 0.152 | 0.061162 | 0.56351 | 76.5342
2009-01-09 | 11:26 | 0 | 21.677 | 0 | 1 | 0 | 24.756 | 24.926 | 24.95 | 24.781 | 21.314 | 24.153 | 20.254 | 0 | 0 | 58.005 | 58.228 | 46.169 | 24.781 | 0 | 0 | 57.265 | 34.627 | [5 empty] | 0 | -0.025 | 228 | 0.69844 | 0.58869 | 0.15046 | 0.061162 | 0.52753 | 75.5304
2009-01-09 | 11:27 | 0 | 21.645 | 0 | 2 | 0 | 24.676 | 24.94 | 24.918 | 24.796 | 20.801 | 24.17 | 20.073 | 0 | 0 | 57.975 | 58.178 | 46.186 | 24.749 | 0 | 0 | 57.259 | 34.574 | [5 empty] | 0 | -0.12 | 229 | 0.75114 | 0.63879 | 0.1526 | 0.061162 | 0.57763 | 76.9004
2009-01-09 | 11:28 | 0 | 21.645 | 0 | 1 | 0 | 24.629 | 24.869 | 24.869 | 24.7 | 20.438 | 24.146 | 20.318 | 0 | 0 | 57.975 | 58.178 | 46.162 | 24.774 | 0 | 0 | 57.19 | 34.596 | [5 empty] | 0 | -0.071 | 230 | 0.6798 | 0.57098 | 0.14971 | 0.061162 | 0.50982 | 74.9951
2009-01-09 | 11:29 | 0 | 21.62 | 0 | 1 | 0 | 24.7 | 24.94 | 24.894 | 24.774 | 20.416 | 24.17 | 20.247 | 0 | 0 | 57.929 | 58.155 | 46.186 | 24.774 | 0 | 0 | 57.167 | 34.55 | [5 empty] | 0 | -0.074 | 231 | 0.70047 | 0.59063 | 0.15055 | 0.061162 | 0.52947 | 75.5872
2009-01-09 | 11:30 | 0 | 21.645 | 0 | 1 | 0 | 24.676 | 24.965 | 24.918 | 24.796 | 20.537 | 24.219 | 20.463 | 0 | 0 | 57.952 | 58.178 | 46.162 | 24.796 | 0 | 0 | 57.213 | 34.526 | [5 empty] | 0 | -0.12 | 232 | 0.63757 | 0.53084 | 0.148 | 0.061162 | 0.46968 | 73.6666
2009-01-09 | 11:31 | 0 | 21.667 | 0 | 1 | 0 | 24.676 | 24.918 | 24.918 | 24.725 | 20.608 | 24.291 | 20.922 | 0 | 0 | 57.929 | 58.155 | 46.209 | 24.845 | 0 | 0 | 57.167 | 34.502 | [5 empty] | 0 | -0.049 | 233 | 0.50391 | 0.40379 | 0.14258 | 0.061162 | 0.34263 | 67.9935
2009-01-09 | 11:32 | 0 | 21.667 | 0 | 1 | 0 | 24.7 | 24.894 | 24.94 | 24.725 | 20.873 | 24.34 | 21.5 | 0 | 0 | 57.952 | 58.133 | 46.162 | 24.82 | 0 | 0 | 57.167 | 34.479 | [5 empty] | 0 | -0.025 | 234 | 0.3356 | 0.2438 | 0.13576 | 0.061162 | 0.18264 | 54.4213
2009-01-09 | 11:33 | 0 | 21.716 | 0 | 1 | 0 | 24.7 | 24.94 | 24.918 | 24.749 | 21.017 | 24.364 | 21.836 | 0 | 0 | 57.929 | 58.155 | 46.186 | 24.894 | 0 | 0 | 57.259 | 34.502 | [5 empty] | 0 | -0.049 | 235 | 0.23776 | 0.1508 | 0.1318 | 0.061162 | 0.089633 | 37.6995
2009-01-09 | 11:34 | 0 | 21.716 | 0 | 1 | 0 | 24.725 | 24.918 | 24.94 | 24.725 | 21.066 | 24.386 | 21.885 | 0 | 0 | 57.886 | 58.087 | 46.118 | 24.869 | 0 | 0 | 57.236 | 34.502 | [5 empty] | 0 | 0 | 236 | 0.22349 | 0.13723 | 0.13122 | 0.061162 | 0.07607 | 34.0376
2009-01-09 | 11:35 | 0 | 21.691 | 0 | 2 | 0 | 24.676 | 24.894 | 24.94 | 24.725 | 21.282 | 24.411 | 21.645 | 0 | 0 | 57.952 | 58.133 | 46.162 | 24.894 | 0 | 0 | 57.236 | 34.502 | [5 empty] | 0 | -0.049 | 237 | 0.29338 | 0.20366 | 0.13405 | 0.061162 | 0.1425 | 48.5731
2009-01-09 | 11:36 | 0 | 21.691 | 0 | 1 | 0 | 24.653 | 24.918 | 24.918 | 24.749 | 21.235 | 24.386 | 21.62 | 0 | 0 | 57.909 | 58.133 | 46.186 | 24.918 | 0 | 0 | 57.259 | 34.479 | [5 empty] | 0 | -0.096 | 238 | 0.30066 | 0.21058 | 0.13435 | 0.061162 | 0.14942 | 49.6986
2009-01-09 | 11:37 | 0 | 21.741 | 1 | 1 | 0 | 24.676 | 24.894 | 24.94 | 24.725 | 21.282 | 24.435 | 21.5 | 0 | 0 | 57.909 | 58.112 | 46.165 | 24.894 | 0 | 0 | 57.238 | 34.502 | [5 empty] | 0 | -0.049 | 239 | 0.3356 | 0.2438 | 0.13576 | 0.061162 | 0.18264 | 54.4213
2009-01-09 | 11:38 | 0 | 21.753 | 0 | 1 | 0 | 24.666 | 24.931 | 24.931 | 24.737 | 21.414 | 24.423 | 21.319 | 0 | 0 | 57.9 | 58.123 | 46.153 | 24.953 | 0 | 0 | 57.227 | 34.538 | [5 empty] | 0 | -0.071 | 240 | 0.38831 | 0.2939 | 0.1379 | 0.061162 | 0.23274 | 59.9368
2009-01-09 | 11:39 | 0 | 21.777 | 0 | 1 | 0 | 24.641 | 24.931 | 24.931 | 24.786 | 21.439 | 24.401 | 21.199 | 0 | 0 | 57.92 | 58.101 | 46.2 | 24.953 | 0 | 0 | 57.227 | 34.514 | [5 empty] | 0 | -0.145 | 241 | 0.42325 | 0.32712 | 0.13931 | 0.061162 | 0.26595 | 62.8361
2009-01-09 | 11:40 | 0 | 21.777 | 0 | 1 | 0 | 24.641 | 24.882 | 24.977 | 24.737 | 21.512 | 24.423 | 21.125 | 0 | 0 | 57.92 | 58.101 | 46.2 | 24.977 | 0 | 0 | 57.181 | 34.538 | [5 empty] | 0 | -0.096 | 242 | 0.4448 | 0.3476 | 0.14019 | 0.061162 | 0.28644 | 64.397
2009-01-09 | 11:41 | 0 | 21.802 | 0 | 1 | 0 | 24.666 | 24.882 | 24.931 | 24.761 | 21.704 | 24.423 | 21.054 | 0 | 0 | 57.877 | 58.078 | 46.176 | 24.931 | 0 | 0 | 57.158 | 34.514 | [5 empty] | 0 | -0.095 | 243 | 0.46548 | 0.36725 | 0.14102 | 0.061162 | 0.30609 | 65.7588
2009-01-09 | 11:42 | 0 | 21.777 | 0 | 2 | 0 | 24.641 | 24.906 | 24.931 | 24.786 | 21.993 | 24.448 | 20.983 | 0 | 0 | 57.854 | 58.078 | 46.153 | 24.953 | 0 | 0 | 57.138 | 34.514 | [5 empty] | 0 | -0.145 | 244 | 0.48615 | 0.38691 | 0.14186 | 0.061162 | 0.32574 | 67.0047
2009-01-09 | 11:43 | 0 | 21.772 | 0 | 1 | 0 | 24.612 | 24.877 | 24.923 | 24.707 | 21.65 | 24.347 | 20.975 | 0 | 0 | 57.85 | 58.05 | 46.172 | 24.923 | 0 | 0 | 57.065 | 34.486 | [5 empty] | 0 | -0.095 | 245 | 0.48848 | 0.38912 | 0.14196 | 0.061162 | 0.32796 | 67.1385
2009-01-09 | 11:44 | 0 | 21.824 | 0 | 1 | 0 | 24.617 | 24.882 | 24.931 | 24.761 | 21.873 | 24.376 | 21.029 | 0 | 0 | 57.854 | 58.055 | 46.176 | 24.953 | 0 | 0 | 57.115 | 34.514 | [5 empty] | 0 | -0.144 | 246 | 0.47276 | 0.37417 | 0.14132 | 0.061162 | 0.31301 | 66.2099
2009-01-09 | 11:45 | 0 | 21.802 | 0 | 0 | 0 | 24.592 | 24.931 | 24.906 | 24.761 | 21.559 | 24.401 | 20.983 | 0 | 0 | 57.831 | 58.055 | 46.153 | 24.931 | 0 | 0 | 57.138 | 34.514 | [5 empty] | 0 | -0.169 | 247 | 0.48615 | 0.38691 | 0.14186 | 0.061162 | 0.32574 | 67.0047
2009-01-09 | 11:46 | 0 | 21.824 | 0 | 1 | 0 | 24.641 | 24.906 | 24.931 | 24.737 | 22.16 | 24.472 | 21.078 | 0 | 0 | 57.854 | 58.032 | 46.153 | 24.953 | 0 | 0 | 57.115 | 34.491 | [5 empty] | 0 | -0.096 | 248 | 0.45849 | 0.36061 | 0.14074 | 0.061162 | 0.29945 | 65.3122
2009-01-09 | 11:47 | 0 | 21.824 | 0 | 1 | 0 | 24.641 | 24.906 | 24.931 | 24.737 | 22.135 | 24.401 | 21.103 | 0 | 0 | 57.809 | 58.032 | 46.13 | 24.931 | 0 | 0 | 57.092 | 34.491 | [5 empty] | 0 | -0.096 | 249 | 0.45121 | 0.35369 | 0.14045 | 0.061162 | 0.29253 | 64.8323
2009-01-09 | 11:48 | 0 | 21.883 | 0 | 1 | 0 | 24.676 | 24.965 | 24.965 | 24.796 | 22.41 | 24.435 | 21.064 | 0 | 0 | 57.84 | 58.044 | 46.162 | 24.965 | 0 | 0 | 57.078 | 34.548 | [5 empty] | 0 | -0.12 | 250 | 0.46256 | 0.36448 | 0.14091 | 0.061162 | 0.30332 | 65.5743
2009-01-09 | 11:49 | 0 | 21.848 | 0 | 1 | 0 | 24.641 | 24.931 | 24.906 | 24.737 | 22.255 | 24.448 | 21.054 | 0 | 0 | 57.786 | 58.012 | 46.13 | 24.931 | 0 | 0 | 57.003 | 34.491 | [5 empty] | 0 | -0.096 | 251 | 0.46548 | 0.36725 | 0.14102 | 0.061162 | 0.30609 | 65.7588
2009-01-09 | 11:50 | 0 | 21.907 | 0 | 1 | 0 | 24.676 | 24.94 | 24.916 | 24.771 | 21.978 | 24.482 | 21.159 | 0 | 0 | 57.797 | 58.021 | 46.139 | 25.011 | 0 | 0 | 56.989 | 34.548 | [5 empty] | 0 | -0.095 | 252 | 0.4349 | 0.33819 | 0.13979 | 0.061162 | 0.27703 | 63.6991
2009-01-09 | 11:51 | 0 | 21.907 | 0 | 0 | 0 | 24.651 | 24.965 | 24.891 | 24.771 | 21.738 | 24.482 | 21.159 | 0 | 0 | 57.797 | 57.975 | 46.139 | 25.011 | 0 | 0 | 57.035 | 34.572 | [5 empty] | 0 | -0.12 | 253 | 0.4349 | 0.33819 | 0.13979 | 0.061162 | 0.27703 | 63.6991
2009-01-09 | 11:52 | 0 | 21.883 | 0 | 1 | 0 | 24.627 | 24.867 | 24.916 | 24.771 | 22.219 | 24.386 | 21.137 | 0 | 0 | 57.751 | 57.975 | 46.116 | 24.987 | 0 | 0 | 57.012 | 34.548 | [5 empty] | 0 | -0.144 | 254 | 0.44131 | 0.34428 | 0.14005 | 0.061162 | 0.28312 | 64.1543
2009-01-09 | 11:53 | 0 | 21.907 | 0 | 0 | 0 | 24.651 | 24.987 | 24.891 | 24.796 | 22.219 | 24.457 | 20.993 | 0 | 0 | 57.774 | 57.975 | 46.162 | 24.94 | 0 | 0 | 57.012 | 34.548 | [5 empty] | 0 | -0.145 | 255 | 0.48324 | 0.38414 | 0.14174 | 0.061162 | 0.32298 | 66.8356
2009-01-09 | 11:54 | 0 | 21.961 | 0 | 1 | 0 | 24.68 | 24.97 | 24.896 | 24.752 | 22.175 | 24.416 | 20.853 | 0 | 0 | 57.779 | 57.98 | 46.123 | 24.965 | 0 | 0 | 56.989 | 34.572 | [5 empty] | 0 | -0.072 | 256 | 0.52401 | 0.42289 | 0.1434 | 0.061162 | 0.36173 | 69.0311
2009-01-09 | 11:55 | 0 | 21.937 | 0 | 1 | 0 | 24.68 | 24.994 | 24.921 | 24.729 | 21.937 | 24.416 | 20.757 | 0 | 0 | 57.779 | 57.959 | 46.123 | 24.994 | 0 | 0 | 57.017 | 34.601 | [5 empty] | 0 | -0.049 | 257 | 0.55196 | 0.44946 | 0.14453 | 0.061162 | 0.3883 | 70.3492
2009-01-09 | 11:56 | 0 | 21.961 | 0 | 0 | 0 | 24.656 | 24.994 | 24.896 | 24.752 | 22.704 | 24.44 | 20.757 | 1 | 0 | 57.779 | 57.936 | 46.144 | 24.97 | 0 | 0 | 57.017 | 34.553 | [5 empty] | 0 | -0.096 | 258 | 0.55196 | 0.44946 | 0.14453 | 0.061162 | 0.3883 | 70.3492
2009-01-09 | 11:57 | 0 | 21.937 | 0 | 1 | 0 | 24.656 | 24.994 | 24.896 | 24.752 | 22.236 | 24.428 | 20.745 | 0 | 0 | 57.742 | 57.923 | 46.109 | 24.933 | 0 | 0 | 56.98 | 34.495 | [5 empty] | 0 | -0.096 | 259 | 0.55546 | 0.45278 | 0.14467 | 0.061162 | 0.39162 | 70.5046
2009-01-09 | 11:58 | 0 | 21.937 | 0 | 0 | 0 | 24.631 | 24.994 | 24.872 | 24.68 | 22.224 | 24.44 | 21.044 | 0 | 0 | 57.688 | 57.911 | 46.097 | 24.921 | 0 | 0 | 56.992 | 34.459 | [5 empty] | 0 | -0.049 | 260 | 0.46839 | 0.37002 | 0.14114 | 0.061162 | 0.30886 | 65.9409
2009-01-09 | 11:59 | 0 | 21.888 | 0 | 1 | 0 | 24.631 | 24.97 | 24.801 | 24.752 | 21.817 | 24.487 | 21.189 | 0 | 0 | 57.688 | 57.888 | 46.097 | 24.896 | 0 | 0 | 57.037 | 34.459 | [5 empty] | 0 | -0.121 | 261 | 0.42616 | 0.32988 | 0.13943 | 0.061162 | 0.26872 | 63.0563
2009-01-09 | 12:00 | 0 | 21.944 | 0 | 0 | 0 | 24.639 | 24.953 | 24.882 | 24.663 | 23.219 | 24.519 | 21.365 | 0 | 0 | 57.694 | 57.918 | 46.083 | 24.928 | 0 | 0 | 57.067 | 34.491 | [5 empty] | 0 | -0.024 | 262 | 0.37491 | 0.28117 | 0.13736 | 0.061162 | 0.22001 | 58.682
2009-01-09 | 12:01 | 0 | 21.912 | 0 | 0 | 0 | 24.607 | 24.97 | 24.85 | 24.705 | 23.187 | 24.511 | 21.503 | 0 | 0 | 57.642 | 57.845 | 46.097 | 24.872 | 0 | 0 | 57.014 | 34.459 | [5 empty] | 0 | -0.098 | 263 | 0.33473 | 0.24297 | 0.13573 | 0.061162 | 0.18181 | 54.3153
2009-01-09 | 12:02 | 0 | 21.969 | 0 | 1 | 0 | 24.617 | 24.977 | 24.882 | 24.663 | 22.689 | 24.398 | 21.174 | 0 | 0 | 57.672 | 57.829 | 46.083 | 24.882 | 0 | 0 | 57.021 | 34.491 | [5 empty] | 0 | -0.046 | 264 | 0.43053 | 0.33404 | 0.13961 | 0.061162 | 0.27287 | 63.3809
2009-01-09 | 12:03 | 0 | 21.944 | 0 | 0 | 0 | 24.617 | 24.953 | 24.882 | 24.688 | 22.206 | 24.349 | 20.98 | 0 | 0 | 57.649 | 57.806 | 46.06 | 24.904 | 0 | 0 | 56.978 | 34.467 | [5 empty] | 0 | -0.071 | 265 | 0.48702 | 0.38774 | 0.1419 | 0.061162 | 0.32657 | 67.055
2009-01-09 | 12:04 | 0 | 21.949 | 0 | 1 | 0 | 24.597 | 25.007 | 24.837 | 24.717 | 22.069 | 24.379 | 21.13 | 0 | 0 | 57.656 | 57.834 | 46.088 | 24.911 | 0 | 0 | 56.914 | 34.447 | [5 empty] | 0 | -0.12 | 266 | 0.44334 | 0.34622 | 0.14013 | 0.061162 | 0.28505 | 64.2963
2009-01-09 | 12:05 | 0 | 21.949 | 0 | 0 | 0 | 24.597 | 25.007 | 24.837 | 24.717 | 21.709 | 24.332 | 21.348 | 0 | 0 | 57.633 | 57.811 | 46.088 | 24.911 | 0 | 0 | 56.914 | 34.426 | [5 empty] | 0 | -0.12 | 267 | 0.37986 | 0.28587 | 0.13756 | 0.061162 | 0.22471 | 59.156
2009-01-09 | 12:06 | 0 | 21.949 | 0 | 1 | 0 | 24.622 | 25.007 | 24.837 | 24.646 | 22.55 | 24.332 | 21.66 | 0 | 0 | 57.61 | 57.767 | 46.018 | 24.813 | 0 | 0 | 56.937 | 34.378 | [5 empty] | 0 | -0.024 | 268 | 0.28901 | 0.19951 | 0.13387 | 0.061162 | 0.13835 | 47.8706
2009-01-09 | 12:07 | 0 | 21.934 | 0 | 0 | 0 | 24.629 | 24.989 | 24.845 | 24.678 | 22.631 | 24.364 | 21.669 | 0 | 0 | 57.64 | 57.797 | 46.071 | 24.894 | 0 | 0 | 56.989 | 34.409 | [5 empty] | 0 | -0.049 | 269 | 0.28639 | 0.19702 | 0.13377 | 0.061162 | 0.13586 | 47.4388
2009-01-09 | 12:08 | 0 | 21.934 | 0 | 1 | 0 | 24.653 | 24.989 | 24.749 | 24.653 | 22.917 | 24.315 | 22.101 | 0 | 0 | 57.571 | 57.774 | 46.048 | 24.918 | 0 | 0 | 57.035 | 34.433 | [5 empty] | 0 | 0 | 270 | 0.16059 | 0.077443 | 0.12867 | 0.061162 | 0.016281 | 10.1384
2009-01-09 | 12:09 | 0 | 21.991 | 0 | 0 | 0 | 24.663 | 24.999 | 24.855 | 24.688 | 22.807 | 24.423 | 22.398 | 0 | 0 | 57.626 | 57.806 | 46.127 | 24.928 | 0 | 0 | 57.021 | 34.467 | [5 empty] | 0 | -0.025 | 271 | 0.074102 | -0.0047664 | 0.12517 | 0.061162 | -0.065928 | -88.9694
2009-01-09 | 12:10 | 0 | 21.969 | 0 | 0 | 0 | 24.639 | 24.977 | 24.832 | 24.663 | 22.52 | 24.374 | 22.255 | 0 | 0 | 57.603 | 57.761 | 46.057 | 24.904 | 0 | 0 | 56.976 | 34.467 | [5 empty] | 0 | -0.024 | 272 | 0.11574 | 0.034816 | 0.12685 | 0.061162 | -0.026346 | -22.7624
2009-01-09 | 12:11 | 0 | 21.998 | 0 | 1 | 0 | 24.644 | 24.982 | 24.837 | 24.668 | 22.814 | 24.354 | 22.02 | 0 | 0 | 57.631 | 57.788 | 46.064 | 24.884 | 0 | 0 | 56.96 | 34.495 | [5 empty] | 0 | -0.024 | 273 | 0.18418 | 0.099864 | 0.12963 | 0.061162 | 0.038702 | 21.0136
2009-01-09 | 12:12 | 0 | 21.973 | 0 | 0 | 0 | 24.644 | 25.029 | 24.788 | 24.717 | 22.716 | 24.379 | 22.094 | 0 | 0 | 57.61 | 57.765 | 46.041 | 24.908 | 0 | 0 | 56.937 | 34.471 | [5 empty] | 0 | -0.073 | 274 | 0.16263 | 0.079381 | 0.12875 | 0.061162 | 0.018219 | 11.2028
2009-01-09 | 12:13 | 0 | 22.003 | 0 | 1 | 0 | 24.673 | 25.011 | 24.793 | 24.673 | 22.65 | 24.457 | 22.481 | 0 | 0 | 57.615 | 57.749 | 46.069 | 24.938 | 0 | 0 | 56.919 | 34.524 | [5 empty] | 0 | 0 | 275 | 0.049933 | -0.027741 | 0.12419 | 0.061162 | -0.088903 | -178.0451
2009-01-09 | 12:14 | 0 | 22.027 | 0 | 0 | 0 | 24.649 | 25.011 | 24.818 | 24.698 | 22.795 | 24.433 | 22.555 | 0 | 0 | 57.592 | 57.704 | 46.046 | 24.913 | 0 | 0 | 56.875 | 34.428 | [5 empty] | 0 | -0.049 | 276 | 0.028384 | -0.048224 | 0.12331 | 0.061162 | -0.10939 | -385.3794
2009-01-09 | 12:15 | 0 | 22.01 | 0 | 0 | 0 | 24.658 | 25.043 | 24.754 | 24.705 | 22.851 | 24.514 | 22.851 | 0 | 0 | 57.576 | 57.756 | 46.053 | 24.923 | 0 | 0 | 56.814 | 34.483 | [5 empty] | 0 | -0.047 | 277 | -0.057811 | -0.13016 | 0.11982 | 0.061162 | -0.19132 | 330.9374
2009-01-09 | 12:16 | 0 | 21.954 | 0 | 1 | 0 | 24.627 | 24.962 | 24.722 | 24.602 | 22.579 | 24.457 | 22.89 | 0 | 0 | 57.523 | 57.704 | 45.978 | 24.913 | 0 | 0 | 56.807 | 34.452 | [5 empty] | 0 | 0.025 | 278 | -0.069168 | -0.14095 | 0.11936 | 0.061162 | -0.20211 | 292.2075
2009-01-09 | 12:17 | 0 | 22.045 | 0 | 0 | 0 | 24.668 | 25.004 | 24.813 | 24.644 | 23.15 | 24.499 | 22.645 | 0 | 0 | 57.608 | 57.742 | 46.109 | 24.98 | 0 | 0 | 56.868 | 34.493 | [5 empty] | 0 | 0.024 | 279 | 0.002176 | -0.073136 | 0.12225 | 0.061162 | -0.1343 | -6171.7867
2009-01-09 | 12:18 | 0 | 22.027 | 0 | 0 | 0 | 24.651 | 25.011 | 24.82 | 24.651 | 22.844 | 24.411 | 22.53 | 0 | 0 | 57.592 | 57.726 | 46.069 | 24.916 | 0 | 0 | 56.852 | 34.476 | [5 empty] | 0 | 0 | 280 | 0.035664 | -0.041304 | 0.12361 | 0.061162 | -0.10247 | -287.3096
2009-01-09 | 12:19 | 0 | 22.027 | 0 | 1 | 0 | 24.627 | 25.036 | 24.747 | 24.676 | 22.964 | 24.362 | 22.385 | 0 | 0 | 57.548 | 57.683 | 46.046 | 24.916 | 0 | 0 | 56.763 | 34.5 | [5 empty] | 0 | -0.049 | 281 | 0.077888 | -0.001168 | 0.12532 | 0.061162 | -0.06233 | -80.0253
2009-01-09 | 12:20 | 0 | 22.059 | 0 | 0 | 0 | 24.658 | 25.019 | 24.803 | 24.634 | 22.395 | 24.298 | 22.01 | 0 | 0 | 57.555 | 57.713 | 46.076 | 24.923 | 0 | 0 | 56.793 | 34.507 | [5 empty] | 0 | 0.024 | 282 | 0.18709 | 0.10263 | 0.12974 | 0.061162 | 0.04147 | 22.166
2009-01-09 | 12:21 | 0 | 22.01 | 0 | 0 | 0 | 24.658 | 25.043 | 24.754 | 24.658 | 22.707 | 24.298 | 21.699 | 0 | 0 | 57.555 | 57.713 | 46.032 | 24.923 | 0 | 0 | 56.859 | 34.486 | [5 empty] | 0 | 0 | 283 | 0.27765 | 0.18872 | 0.13341 | 0.061162 | 0.12755 | 45.9406
2009-01-09 | 12:22 | 0 | 22.042 | 0 | 1 | 0 | 24.666 | 25.075 | 24.761 | 24.69 | 22.883 | 24.305 | 21.368 | 0 | 0 | 57.562 | 57.697 | 46.062 | 24.906 | 0 | 0 | 56.866 | 34.493 | [5 empty] | 0 | -0.024 | 284 | 0.37404 | 0.28034 | 0.13732 | 0.061162 | 0.21918 | 58.5971
2009-01-09 | 12:23 | 0 | 21.996 | 0 | 0 | 0 | 24.617 | 25.051 | 24.761 | 24.617 | 22.162 | 24.232 | 21.199 | 0 | 0 | 57.539 | 57.697 | 46.015 | 24.859 | 0 | 0 | 56.889 | 34.445 | [5 empty] | 0 | 0 | 285 | 0.42325 | 0.32712 | 0.13931 | 0.061162 | 0.26595 | 62.8361
2009-01-09 | 12:24 | 0 | 21.996 | 0 | 0 | 0 | 24.617 | 25.026 | 24.739 | 24.641 | 22.162 | 24.185 | 20.912 | 0 | 0 | 57.496 | 57.674 | 46.015 | 24.884 | 0 | 0 | 56.846 | 34.421 | [5 empty] | 0 | -0.024 | 286 | 0.50683 | 0.40656 | 0.1427 | 0.061162 | 0.3454 | 68.1489
2009-01-09 | 12:25 | 0 | 21.976 | 0 | 1 | 0 | 24.624 | 25.056 | 24.791 | 24.624 | 21.782 | 24.215 | 20.627 | 0 | 0 | 57.523 | 57.678 | 46.02 | 24.84 | 0 | 0 | 56.916 | 34.474 | [5 empty] | 0 | 0 | 287 | 0.58982 | 0.48545 | 0.14606 | 0.061162 | 0.42428 | 71.9348
2009-01-09 | 12:26 | 0 | 21.976 | 0 | 0 | 0 | 24.6 | 25.08 | 24.769 | 24.646 | 21.711 | 24.166 | 20.532 | 0 | 0 | 57.523 | 57.678 | 46.067 | 24.84 | 0 | 0 | 56.873 | 34.474 | [5 empty] | 0 | -0.046 | 288 | 0.61748 | 0.51174 | 0.14718 | 0.061162 | 0.45058 | 72.9706
2009-01-09 | 12:27 | 0 | 21.976 | 0 | 0 | 0 | 24.6 | 25.034 | 24.769 | 24.624 | 21.711 | 24.19 | 20.387 | 0 | 0 | 57.5 | 57.635 | 45.997 | 24.815 | 0 | 0 | 56.827 | 34.498 | [5 empty] | 0 | -0.024 | 289 | 0.65971 | 0.55188 | 0.1489 | 0.061162 | 0.49072 | 74.3841
2009-01-09 | 12:28 | 0 | 21.976 | 0 | 1 | 0 | 24.6 | 25.034 | 24.72 | 24.646 | 21.856 | 24.116 | 20.242 | 0 | 0 | 57.5 | 57.612 | 46.02 | 24.815 | 0 | 0 | 56.85 | 34.474 | [5 empty] | 0 | -0.046 | 290 | 0.70193 | 0.59201 | 0.15061 | 0.061162 | 0.53085 | 75.6276
2009-01-09 | 12:29 | 0 | 21.927 | 0 | 0 | 0 | 24.6 | 25.034 | 24.744 | 24.575 | 21.736 | 24.141 | 20.217 | 0 | 0 | 57.478 | 57.612 | 45.976 | 24.791 | 0 | 0 | 56.827 | 34.474 | [5 empty] | 0 | 0.025 | 291 | 0.70921 | 0.59893 | 0.1509 | 0.061162 | 0.53777 | 75.827
2009-01-09 | 12:30 | 0 | 21.927 | 0 | 0 | 0 | 24.6 | 25.034 | 24.671 | 24.6 | 20.941 | 24.166 | 20.338 | 0 | 0 | 57.455 | 57.612 | 45.997 | 24.791 | 0 | 0 | 56.804 | 34.474 | [5 empty] | 0 | 0 | 292 | 0.67397 | 0.56544 | 0.14947 | 0.061162 | 0.50428 | 74.8218
2009-01-09 | 12:31 | 0 | 21.961 | 0 | 1 | 0 | 24.634 | 25.043 | 24.705 | 24.634 | 20.831 | 24.175 | 20.733 | 0 | 0 | 57.51 | 57.621 | 46.053 | 24.825 | 0 | 0 | 56.814 | 34.483 | [5 empty] | 0 | 0 | 293 | 0.55895 | 0.45611 | 0.14481 | 0.061162 | 0.39494 | 70.6581
2009-01-09 | 12:32 | 0 | 21.88 | 0 | 0 | 0 | 24.6 | 25.034 | 24.671 | 24.6 | 20.843 | 24.116 | 20.483 | 0 | 0 | 57.409 | 57.589 | 45.976 | 24.815 | 0 | 0 | 56.827 | 34.45 | [5 empty] | 0 | 0 | 294 | 0.63175 | 0.52531 | 0.14776 | 0.061162 | 0.46414 | 73.4694
2009-01-09 | 12:33 | 0 | 21.905 | 0 | 0 | 0 | 24.575 | 25.034 | 24.72 | 24.551 | 20.796 | 24.045 | 20.723 | 0 | 0 | 57.455 | 57.589 | 46.02 | 24.815 | 0 | 0 | 56.782 | 34.428 | [5 empty] | 0 | 0.024 | 295 | 0.56186 | 0.45887 | 0.14493 | 0.061162 | 0.39771 | 70.7845
2009-01-09 | 12:34 | 0 | 21.939 | 0 | 1 | 0 | 24.634 | 25.068 | 24.729 | 24.56 | 20.662 | 24.104 | 20.662 | 0 | 0 | 57.487 | 57.599 | 46.029 | 24.85 | 0 | 0 | 56.836 | 34.462 | [5 empty] | 0 | 0.074 | 296 | 0.57963 | 0.47576 | 0.14565 | 0.061162 | 0.4146 | 71.5283
2009-01-09 | 12:35 | 0 | 21.905 | 0 | 0 | 0 | 24.6 | 25.034 | 24.695 | 24.575 | 20.892 | 24.07 | 20.434 | 0 | 0 | 57.432 | 57.589 | 45.997 | 24.815 | 0 | 0 | 56.782 | 34.45 | [5 empty] | 0 | 0.025 | 297 | 0.64602 | 0.53887 | 0.14834 | 0.061162 | 0.47771 | 73.9462
2009-01-09 | 12:36 | 0 | 21.939 | 0 | 0 | 0 | 24.634 | 25.043 | 24.754 | 24.609 | 20.733 | 24.129 | 20.613 | 0 | 0 | 57.441 | 57.599 | 46.008 | 25.043 | 0 | 0 | 56.814 | 34.462 | [5 empty] | 0 | 0.025 | 298 | 0.59389 | 0.48932 | 0.14623 | 0.061162 | 0.42816 | 72.0935
2009-01-09 | 12:37 | 0 | 21.915 | 0 | 1 | 0 | 24.609 | 25.068 | 24.705 | 24.609 | 20.853 | 24.129 | 20.468 | 0 | 0 | 57.421 | 57.555 | 46.008 | 25.09 | 0 | 0 | 56.747 | 34.438 | [5 empty] | 0 | 0 | 299 | 0.63612 | 0.52946 | 0.14794 | 0.061162 | 0.4683 | 73.6177
2009-01-09 | 12:38 | 0 | 21.946 | 0 | 0 | 0 | 24.619 | 25.053 | 24.715 | 24.546 | 21.105 | 24.09 | 20.237 | 0 | 0 | 57.338 | 57.519 | 45.994 | 25.053 | 0 | 0 | 56.531 | 34.4 | [5 empty] | 0 | 0.073 | 300 | 0.70339 | 0.5934 | 0.15067 | 0.061162 | 0.53224 | 75.6678
2009-01-09 | 12:39 | 0 | 21.9 | 0 | 0 | 0 | 24.57 | 25.029 | 24.666 | 24.595 | 21.201 | 24.09 | 20.089 | 0 | 0 | 57.338 | 57.496 | 45.994 | 25.053 | 0 | 0 | 56.419 | 34.4 | [5 empty] | 0 | -0.025 | 301 | 0.74648 | 0.63436 | 0.15241 | 0.061162 | 0.5732 | 76.7871
2009-01-09 | 12:40 | 0 | 21.954 | 0 | 1 | 0 | 24.624 | 25.083 | 24.744 | 24.575 | 21.11 | 24.143 | 20.119 | 0 | 0 | 57.32 | 57.5 | 46.022 | 25.058 | 0 | 0 | 56.469 | 34.452 | [5 empty] | 0 | 0.049 | 302 | 0.73775 | 0.62606 | 0.15206 | 0.061162 | 0.5649 | 76.5708
2009-01-09 | 12:41 | 0 | 21.9 | 0 | 0 | 0 | 24.595 | 25.029 | 24.69 | 24.57 | 21.248 | 24.136 | 19.94 | 0 | 0 | 57.361 | 57.473 | 45.994 | 24.98 | 0 | 0 | 56.442 | 34.424 | [5 empty] | 0 | 0.025 | 303 | 0.78987 | 0.67561 | 0.15417 | 0.061162 | 0.61445 | 77.7906
2009-01-09 | 12:42 | 0 | 21.9 | 0 | 0 | 0 | 24.595 | 25.029 | 24.715 | 24.57 | 21.105 | 24.185 | 19.842 | 0 | 0 | 57.361 | 57.496 | 45.971 | 25.004 | 0 | 0 | 56.464 | 34.424 | [5 empty] | 0 | 0.025 | 304 | 0.81841 | 0.70273 | 0.15533 | 0.061162 | 0.64157 | 78.3926
2009-01-09 | 12:43 | 0 | 21.9 | 0 | 1 | 0 | 24.57 | 25.004 | 24.715 | 24.57 | 20.912 | 24.161 | 19.52 | 0 | 0 | 57.338 | 57.473 | 45.971 | 24.955 | 0 | 0 | 56.442 | 34.376 | [5 empty] | 0 | 0 | 305 | 0.91218 | 0.79186 | 0.15913 | 0.061162 | 0.7307 | 80.1054
2009-01-09 | 12:44 | 0 | 21.9 | 0 | 0 | 0 | 24.57 | 25.029 | 24.715 | 24.546 | 20.838 | 24.185 | 19.495 | 0 | 0 | 57.384 | 57.473 | 45.971 | 24.933 | 0 | 0 | 56.51 | 34.376 | [5 empty] | 0 | 0.024 | 306 | 0.91946 | 0.79878 | 0.15942 | 0.061162 | 0.73762 | 80.2237
2009-01-09 | 12:45 | 0 | 21.9 | 0 | 0 | 0 | 24.595 | 25.029 | 24.715 | 24.546 | 20.887 | 24.21 | 19.495 | 0 | 0 | 57.361 | 57.496 | 45.994 | 24.933 | 0 | 0 | 56.599 | 34.376 | [5 empty] | 0 | 0.049 | 307 | 0.91946 | 0.79878 | 0.15942 | 0.061162 | 0.73762 | 80.2237
2009-01-09 | 12:46 | 0 | 21.9 | 0 | 1 | 0 | 24.57 | 25.053 | 24.69 | 24.595 | 20.573 | 24.185 | 19.47 | 0 | 0 | 57.384 | 57.496 | 46.015 | 24.933 | 0 | 0 | 56.576 | 34.4 | [5 empty] | 0 | -0.025 | 308 | 0.92674 | 0.8057 | 0.15972 | 0.061162 | 0.74454 | 80.3402
2009-01-09 | 12:47 | 0 | 21.817 | 0 | 0 | 0 | 24.536 | 25.019 | 24.68 | 24.511 | 20.733 | 24.151 | 19.608 | 0 | 0 | 57.352 | 57.464 | 45.983 | 24.899 | 0 | 0 | 56.567 | 34.366 | [5 empty] | 0 | 0.025 | 309 | 0.88655 | 0.76751 | 0.15809 | 0.061162 | 0.70634 | 79.6733
2009-01-09 | 12:48 | 0 | 21.817 | 0 | 0 | 0 | 24.536 | 25.019 | 24.656 | 24.511 | 20.613 | 24.175 | 19.583 | 0 | 0 | 57.352 | 57.464 | 45.892 | 24.85 | 0 | 0 | 56.499 | 34.366 | [5 empty] | 0 | 0.025 | 310 | 0.89383 | 0.77443 | 0.15838 | 0.061162 | 0.71326 | 79.7985
2009-01-09 | 12:49 | 0 | 21.9 | 0 | 1 | 0 | 24.57 | 25.053 | 24.69 | 24.57 | 20.358 | 24.21 | 19.618 | 0 | 0 | 57.384 | 57.519 | 45.994 | 24.955 | 0 | 0 | 56.576 | 34.447 | [5 empty] | 0 | 0 | 311 | 0.88364 | 0.76474 | 0.15797 | 0.061162 | 0.70358 | 79.6226
2009-01-09 | 12:50 | 0 | 21.841 | 0 | 0 | 0 | 24.511 | 25.041 | 24.656 | 24.56 | 20.637 | 24.175 | 19.535 | 0 | 0 | 57.352 | 57.464 | 45.983 | 24.921 | 0 | 0 | 56.544 | 34.414 | [5 empty] | 0 | -0.049 | 312 | 0.90781 | 0.78771 | 0.15895 | 0.061162 | 0.72655 | 80.0334
2009-01-09 | 12:51 | 0 | 21.836 | 0 | 0 | 0 | 24.555 | 24.989 | 24.651 | 24.531 | 20.608 | 24.072 | 19.405 | 0 | 0 | 57.325 | 57.437 | 45.955 | 24.916 | 0 | 0 | 56.517 | 34.407 | [5 empty] | 0 | 0.024 | 313 | 0.94566 | 0.8237 | 0.16048 | 0.061162 | 0.76253 | 80.6348
2009-01-09 | 12:52 | 0 | 21.866 | 0 | 1 | 0 | 24.56 | 25.019 | 24.68 | 24.56 | 20.637 | 24.08 | 19.634 | 0 | 0 | 57.352 | 57.487 | 46.006 | 24.945 | 0 | 0 | 56.567 | 34.435 | [5 empty] | 0 | 0 | 314 | 0.87898 | 0.76031 | 0.15778 | 0.061162 | 0.69915 | 79.5408
2009-01-09 | 12:53 | 0 | 21.866 | 0 | 0 | 0 | 24.56 | 25.019 | 24.705 | 24.511 | 20.613 | 24.08 | 19.387 | 0 | 0 | 57.352 | 57.487 | 46.006 | 24.945 | 0 | 0 | 56.59 | 34.414 | [5 empty] | 0 | 0.049 | 315 | 0.95091 | 0.82868 | 0.1607 | 0.061162 | 0.76752 | 80.7142
2009-01-09 | 12:54 | 0 | 21.836 | 0 | 0 | 0 | 24.531 | 24.989 | 24.627 | 24.506 | 20.632 | 24.05 | 19.628 | 0 | 0 | 57.325 | 57.459 | 45.978 | 24.94 | 0 | 0 | 56.606 | 34.407 | [5 empty] | 0 | 0.025 | 316 | 0.88073 | 0.76197 | 0.15785 | 0.061162 | 0.70081 | 79.5715
2009-01-09 | 12:55 | 0 | 21.812 | 1 | 1 | 0 | 24.506 | 24.989 | 24.676 | 24.506 | 20.799 | 24.072 | 19.628 | 0 | 0 | 57.325 | 57.437 | 45.955 | 24.94 | 0 | 0 | 56.629 | 34.431 | [5 empty] | 0 | 0 | 317 | 0.88073 | 0.76197 | 0.15785 | 0.061162 | 0.70081 | 79.5715
2009-01-09 | 12:56 | 0 | 21.861 | 0 | 0 | 0 | 24.555 | 24.989 | 24.651 | 24.531 | 20.654 | 24.146 | 19.727 | 0 | 0 | 57.325 | 57.437 | 45.887 | 24.891 | 0 | 0 | 56.606 | 34.337 | [5 empty] | 0 | 0.024 | 318 | 0.8519 | 0.73457 | 0.15668 | 0.061162 | 0.6734 | 79.0476
2009-01-09 | 12:57 | 0 | 21.861 | 0 | 0 | 0 | 24.531 | 25.011 | 24.651 | 24.506 | 21.498 | 24.193 | 20.232 | 0 | 0 | 57.313 | 57.448 | 45.966 | 24.977 | 0 | 0 | 56.528 | 34.373 | [5 empty] | 0 | 0.025 | 319 | 0.70484 | 0.59478 | 0.15072 | 0.061162 | 0.53362 | 75.7078
2009-01-09 | 12:58 | 0 | 21.848 | 0 | 1 | 0 | 24.519 | 25.024 | 24.614 | 24.543 | 21.414 | 24.158 | 20.134 | 0 | 0 | 57.313 | 57.425 | 46.013 | 24.953 | 0 | 0 | 56.551 | 34.395 | [5 empty] | 0 | -0.024 | 320 | 0.73338 | 0.62191 | 0.15188 | 0.061162 | 0.56075 | 76.4607
2009-01-09 | 12:59 | 0 | 21.839 | 0 | 0 | 0 | 24.511 | 24.945 | 24.656 | 24.462 | 21.309 | 24.173 | 20.274 | 0 | 0 | 57.284 | 57.395 | 45.913 | 24.921 | 0 | 0 | 56.521 | 34.388 | [5 empty] | 0 | 0.049 | 321 | 0.69261 | 0.58316 | 0.15023 | 0.061162 | 0.52199 | 75.3662
2009-01-09 | 13:00 | 0 | 21.863 | 0 | 0 | 0 | 24.536 | 24.97 | 24.631 | 24.511 | 21.383 | 24.222 | 20.028 | 0 | 0 | 57.261 | 57.395 | 45.936 | 24.945 | 0 | 0 | 56.521 | 34.364 | [5 empty] | 0 | 0.025 | 322 | 0.76425 | 0.65125 | 0.15313 | 0.061162 | 0.59009 | 77.2117
2009-01-09 | 13:01 | 0 | 21.839 | 0 | 1 | 0 | 24.487 | 24.992 | 24.631 | 24.511 | 21.213 | 24.246 | 19.953 | 0 | 0 | 57.238 | 57.395 | 45.913 | 24.921 | 0 | 0 | 56.544 | 34.412 | [5 empty] | 0 | -0.024 | 323 | 0.78609 | 0.67201 | 0.15402 | 0.061162 | 0.61085 | 77.7074
2009-01-09 | 13:02 | 0 | 21.829 | 0 | 0 | 0 | 24.477 | 24.935 | 24.622 | 24.428 | 21.348 | 24.212 | 20.066 | 0 | 0 | 57.252 | 57.364 | 45.927 | 24.886 | 0 | 0 | 56.512 | 34.426 | [5 empty] | 0 | 0.049 | 324 | 0.75318 | 0.64073 | 0.15268 | 0.061162 | 0.57957 | 76.9495
2009-01-09 | 13:03 | 0 | 21.804 | 0 | 0 | 0 | 24.477 | 24.935 | 24.622 | 24.428 | 21.348 | 24.259 | 20.164 | 0 | 0 | 57.229 | 57.364 | 45.927 | 24.911 | 0 | 0 | 56.533 | 34.402 | [5 empty] | 0 | 0.049 | 325 | 0.72464 | 0.6136 | 0.15153 | 0.061162 | 0.55244 | 76.2365
2009-01-09 | 13:04 | 0 | 21.804 | 0 | 1 | 0 | 24.501 | 24.958 | 24.622 | 24.501 | 21.493 | 24.403 | 20.576 | 0 | 0 | 57.206 | 57.341 | 45.88 | 24.911 | 0 | 0 | 56.467 | 34.33 | [5 empty] | 0 | 0 | 326 | 0.60467 | 0.49956 | 0.14667 | 0.061162 | 0.4384 | 72.5027
2009-01-09 | 13:05 | 0 | 21.782 | 0 | 0 | 0 | 24.501 | 24.958 | 24.573 | 24.477 | 21.927 | 24.452 | 20.819 | 0 | 0 | 57.206 | 57.341 | 45.903 | 24.935 | 0 | 0 | 56.49 | 34.354 | [5 empty] | 0 | 0.024 | 327 | 0.53391 | 0.4323 | 0.1438 | 0.061162 | 0.37114 | 69.5137
2009-01-09 | 13:06 | 0 | 21.804 | 0 | 0 | 0 | 24.501 | 24.911 | 24.573 | 24.477 | 22.094 | 24.452 | 20.985 | 0 | 0 | 57.206 | 57.341 | 45.859 | 24.911 | 0 | 0 | 56.49 | 34.378 | [5 empty] | 0 | 0.024 | 328 | 0.48557 | 0.38635 | 0.14184 | 0.061162 | 0.32519 | 66.971
2009-01-09 | 13:07 | 0 | 21.804 | 0 | 1 | 0 | 24.526 | 24.911 | 24.548 | 24.477 | 22.238 | 24.548 | 21.083 | 0 | 0 | 57.183 | 57.318 | 45.859 | 24.911 | 0 | 0 | 56.512 | 34.426 | [5 empty] | 0 | 0.049 | 329 | 0.45703 | 0.35923 | 0.14068 | 0.061162 | 0.29806 | 65.2174
2009-01-09 | 13:08 | 0 | 21.782 | 0 | 0 | 0 | 24.526 | 24.935 | 24.597 | 24.526 | 21.949 | 24.573 | 21.228 | 0 | 0 | 57.183 | 57.318 | 45.903 | 24.935 | 0 | 0 | 56.512 | 34.426 | [5 empty] | 0 | 0 | 330 | 0.41481 | 0.31909 | 0.13897 | 0.061162 | 0.25793 | 62.1802
2009-01-09 | 13:09 | 0 | 21.797 | 0 | 0 | 0 | 24.494 | 24.879 | 24.59 | 24.421 | 22.231 | 24.614 | 21.557 | 0 | 0 | 57.176 | 57.288 | 45.85 | 24.926 | 0 | 0 | 56.503 | 34.395 | [5 empty] | 0 | 0.073 | 331 | 0.319 | 0.22802 | 0.13509 | 0.061162 | 0.16686 | 52.307
2009-01-09 | 13:10 | 0 | 21.853 | 0 | 1 | 0 | 24.548 | 24.911 | 24.597 | 24.477 | 22.43 | 24.668 | 21.539 | 0 | 0 | 57.163 | 57.295 | 45.859 | 24.935 | 0 | 0 | 56.556 | 34.45 | [5 empty] | 0 | 0.071 | 332 | 0.32424 | 0.233 | 0.1353 | 0.061162 | 0.17184 | 52.9981
2009-01-09 | 13:11 | 0 | 21.829 | 0 | 0 | 0 | 24.501 | 24.935 | 24.622 | 24.501 | 22.312 | 24.668 | 21.638 | 0 | 0 | 57.183 | 57.295 | 45.88 | 24.958 | 0 | 0 | 56.556 | 34.426 | [5 empty] | 0 | 0 | 333 | 0.29541 | 0.2056 | 0.13413 | 0.061162 | 0.14444 | 48.8939
2009-01-09 | 13:12 | 0 | 21.797 | 0 | 0 | 0 | 24.494 | 24.904 | 24.59 | 24.445 | 22.783 | 24.685 | 21.942 | 0 | 0 | 57.154 | 57.265 | 45.829 | 24.95 | 0 | 0 | 56.483 | 34.395 | [5 empty] | 0 | 0.049 | 334 | 0.20689 | 0.12145 | 0.13055 | 0.061162 | 0.060292 | 29.1423
2009-01-09 | 13:13 | 0 | 21.797 | 0 | 1 | 0 | 24.494 | 24.879 | 24.614 | 24.445 | 22.567 | 24.759 | 22.206 | 0 | 0 | 57.154 | 57.245 | 45.829 | 24.95 | 0 | 0 | 56.503 | 34.395 | [5 empty] | 0 | 0.049 | 335 | 0.13001 | 0.048379 | 0.12743 | 0.061162 | -0.012783 | -9.832
2009-01-09 | 13:14 | 0 | 21.821 | 0 | 0 | 0 | 24.47 | 24.926 | 24.59 | 24.445 | 22.373 | 24.806 | 22.542 | 0 | 0 | 57.154 | 57.265 | 45.829 | 24.975 | 0 | 0 | 56.526 | 34.419 | [5 empty] | 0 | 0.025 | 336 | 0.03217 | -0.044626 | 0.12347 | 0.061162 | -0.10579 | -328.8436
2009-01-09 | 13:15 | 0 | 21.846 | 0 | 0 | 0 | 24.516 | 24.879 | 24.614 | 24.445 | 22.807 | 24.83 | 22.758 | 0 | 0 | 57.133 | 57.265 | 45.85 | 24.975 | 0 | 0 | 56.503 | 34.419 | [5 empty] | 0 | 0.071 | 337 | -0.03073 | -0.10441 | 0.12092 | 0.061162 | -0.16558 | 538.8176
2009-01-09 | 13:16 | 0 | 21.87 | 0 | 1 | 0 | 24.516 | 24.879 | 24.636 | 24.445 | 23.192 | 24.855 | 23.121 | 0 | 0 | 57.133 | 57.245 | 45.85 | 24.999 | 0 | 0 | 56.437 | 34.419 | [5 empty] | 0 | 0.071 | 338 | -0.13644 | -0.20489 | 0.11663 | 0.061162 | -0.26605 | 195.0046
2009-01-09 | 13:17 | 0 | 21.895 | 0 | 0 | 0 | 24.516 | 24.879 | 24.636 | 24.47 | 23.651 | 24.855 | 23.047 | 0 | 0 | 57.135 | 57.247 | 45.875 | 24.999 | 0 | 0 | 56.462 | 34.395 | [5 empty] | 0 | 0.046 | 339 | -0.11489 | -0.18441 | 0.11751 | 0.061162 | -0.24557 | 213.7517
2009-01-09 | 13:18 | 0 | 21.961 | 0 | 0 | 0 | 24.56 | 24.948 | 24.634 | 24.514 | 23.356 | 24.899 | 22.586 | 0 | 0 | 57.176 | 57.265 | 45.873 | 25.043 | 0 | 0 | 56.48 | 34.414 | [5 empty] | 0 | 0.046 | 340 | 0.019357 | -0.056805 | 0.12295 | 0.061162 | -0.11797 | -609.4338
2009-01-09 | 13:19 | 0 | 21.961 | 0 | 1 | 0 | 24.514 | 24.948 | 24.609 | 24.538 | 23.261 | 24.828 | 22.349 | 0 | 0 | 57.154 | 57.265 | 45.894 | 25.019 | 0 | 0 | 56.46 | 34.414 | [5 empty] | 0 | -0.024 | 341 | 0.088371 | 0.0087968 | 0.12574 | 0.061162 | -0.052365 | -59.256
2009-01-09 | 13:20 | 0 | 21.932 | 0 | 0 | 0 | 24.509 | 24.918 | 24.555 | 24.484 | 22.893 | 24.869 | 22.03 | 0 | 0 | 57.126 | 57.238 | 45.866 | 24.989 | 0 | 0 | 56.41 | 34.409 | [5 empty] | 0 | 0.025 | 342 | 0.18126 | 0.097096 | 0.12951 | 0.061162 | 0.035934 | 19.8241
2009-01-09 | 13:21 | 0 | 21.986 | 0 | 0 | 0 | 24.514 | 24.948 | 24.634 | 24.514 | 22.778 | 24.874 | 21.986 | 0 | 0 | 57.154 | 57.243 | 45.85 | 25.019 | 0 | 0 | 56.437 | 34.369 | [5 empty] | 0 | 0 | 343 | 0.19408 | 0.10928 | 0.13003 | 0.061162 | 0.048113 | 24.7908
2009-01-09 | 13:22 | 0 | 21.986 | 0 | 1 | 0 | 24.489 | 24.948 | 24.609 | 24.538 | 22.155 | 24.828 | 21.696 | 0 | 0 | 57.131 | 57.243 | 45.894 | 24.994 | 0 | 0 | 56.414 | 34.392 | [5 empty] | 0 | -0.049 | 344 | 0.27852 | 0.18955 | 0.13345 | 0.061162 | 0.12839 | 46.0947
2009-01-09 | 13:23 | 0 | 22.01 | 0 | 0 | 0 | 24.538 | 24.923 | 24.658 | 24.489 | 22.442 | 24.828 | 21.53 | 0 | 0 | 57.131 | 57.243 | 45.85 | 24.994 | 0 | 0 | 56.391 | 34.392 | [5 empty] | 0 | 0.049 | 345 | 0.32686 | 0.2355 | 0.13541 | 0.061162 | 0.17433 | 53.3353
2009-01-09 | 13:24 | 0 | 22.042 | 0 | 0 | 0 | 24.546 | 24.955 | 24.641 | 24.521 | 22.954 | 24.835 | 21.272 | 0 | 0 | 57.16 | 57.252 | 45.88 | 25.026 | 0 | 0 | 56.421 | 34.469 | [5 empty] | 0 | 0.025 | 346 | 0.40199 | 0.30691 | 0.13845 | 0.061162 | 0.24575 | 61.1324
2009-01-09 | 13:25 | 0 | 22.018 | 0 | 1 | 0 | 24.546 | 24.98 | 24.69 | 24.546 | 22.618 | 24.835 | 21.223 | 0 | 0 | 57.14 | 57.252 | 45.857 | 25.002 | 0 | 0 | 56.444 | 34.424 | [5 empty] | 0 | 0 | 347 | 0.41626 | 0.32047 | 0.13903 | 0.061162 | 0.25931 | 62.2952
2009-01-09 | 13:26 | 0 | 21.986 | 0 | 0 | 0 | 24.514 | 24.948 | 24.609 | 24.489 | 22.349 | 24.85 | 21.53 | 0 | 0 | 57.11 | 57.199 | 45.803 | 24.97 | 0 | 0 | 56.391 | 34.414 | [5 empty] | 0 | 0.025 | 348 | 0.32686 | 0.2355 | 0.13541 | 0.061162 | 0.17433 | 53.3353
2009-01-09 | 13:27 | 0 | 22.042 | 0 | 0 | 0 | 24.546 | 24.955 | 24.641 | 24.497 | 22.474 | 24.835 | 21.826 | 0 | 0 | 57.117 | 57.229 | 45.857 | 25.026 | 0 | 0 | 56.421 | 34.493 | [5 empty] | 0 | 0.049 | 349 | 0.24067 | 0.15356 | 0.13192 | 0.061162 | 0.092401 | 38.3935
2009-01-09 | 13:28 | 0 | 22.018 | 0 | 1 | 0 | 24.521 | 24.98 | 24.69 | 24.521 | 22.81 | 24.882 | 21.728 | 0 | 0 | 57.094 | 57.206 | 45.857 | 24.98 | 0 | 0 | 56.467 | 34.445 | [5 empty] | 0 | 0 | 350 | 0.26921 | 0.18069 | 0.13307 | 0.061162 | 0.11953 | 44.4
2009-01-09 | 13:29 | 0 | 22.01 | 0 | 0 | 0 | 24.514 | 24.923 | 24.634 | 24.489 | 22.611 | 24.754 | 21.552 | 0 | 0 | 57.065 | 57.154 | 45.803 | 24.97 | 0 | 0 | 56.414 | 34.392 | [5 empty] | 0 | 0.025 | 351 | 0.32046 | 0.22941 | 0.13515 | 0.061162 | 0.16824 | 52.5013
2009-01-09 | 13:30 | 0 | 22.035 | 0 | 0 | 0 | 24.465 | 24.97 | 24.658 | 24.514 | 22.756 | 24.683 | 21.601 | 0 | 0 | 57.065 | 57.154 | 45.803 | 24.97 | 0 | 0 | 56.369 | 34.392 | [5 empty] | 0 | -0.049 | 352 | 0.30619 | 0.21584 | 0.13457 | 0.061162 | 0.15468 | 50.5182
2009-01-09 | 13:31 | 0 | 22.035 | 0 | 0 | 0 | 24.489 | 25.019 | 24.658 | 24.465 | 22.778 | 24.705 | 21.432 | 0 | 0 | 57.065 | 57.131 | 45.756 | 24.994 | 0 | 0 | 56.346 | 34.438 | [5 empty] | 0 | 0.024 | 353 | 0.3554 | 0.26262 | 0.13656 | 0.061162 | 0.20146 | 56.6853
2009-01-09 | 13:32 | 0 | 22.067 | 0 | 0 | 0 | 24.497 | 25.146 | 24.69 | 24.521 | 22.738 | 24.761 | 21.392 | 0 | 0 | 57.071 | 57.14 | 45.81 | 24.98 | 0 | 0 | 56.398 | 34.445 | [5 empty] | 0 | -0.024 | 354 | 0.36705 | 0.27369 | 0.13704 | 0.061162 | 0.21253 | 57.9029
2009-01-09 | 13:33 | 0 | 22.091 | 0 | 0 | 0 | 24.546 | 25.171 | 24.69 | 24.497 | 22.834 | 24.737 | 21.248 | 0 | 0 | 57.049 | 57.14 | 45.833 | 25.002 | 0 | 0 | 56.355 | 34.424 | [5 empty] | 0 | 0.049 | 355 | 0.40898 | 0.31355 | 0.13874 | 0.061162 | 0.25239 | 61.7121
2009-01-09 | 13:34 | 0 | 22.091 | 0 | 0 | 0 | 24.521 | 25.244 | 24.737 | 24.497 | 22.618 | 24.69 | 21.248 | 0 | 0 | 57.049 | 57.14 | 45.81 | 24.98 | 0 | 0 | 56.398 | 34.424 | [5 empty] | 0 | 0.024 | 356 | 0.40898 | 0.31355 | 0.13874 | 0.061162 | 0.25239 | 61.7121
2009-01-09 | 13:35 | 0 | 22.067 | 0 | 0 | 0 | 24.497 | 25.316 | 24.69 | 24.472 | 22.523 | 24.666 | 21.272 | 0 | 0 | 57.049 | 57.117 | 45.81 | 25.002 | 0 | 0 | 56.375 | 34.445 | [5 empty] | 0 | 0.025 | 357 | 0.40199 | 0.30691 | 0.13845 | 0.061162 | 0.24575 | 61.1324
2009-01-09 | 13:36 | 0 | 22.067 | 0 | 0 | 0 | 24.497 | 25.411 | 24.715 | 24.472 | 22.954 | 24.641 | 21.223 | 0 | 0 | 57.026 | 57.117 | 45.787 | 24.98 | 0 | 0 | 56.375 | 34.4 | [5 empty] | 0 | 0.025 | 358 | 0.41626 | 0.32047 | 0.13903 | 0.061162 | 0.25931 | 62.2952
2009-01-09 | 13:37 | 0 | 22.091 | 0 | 0 | 0 | 24.521 | 25.46 | 24.666 | 24.472 | 22.714 | 24.666 | 21.103 | 0 | 0 | 57.021 | 57.09 | 45.784 | 24.906 | 0 | 0 | 56.35 | 34.373 | [5 empty] | 0 | 0.049 | 359 | 0.45121 | 0.35369 | 0.14045 | 0.061162 | 0.29253 | 64.8323
2009-01-09 | 13:38 | 0 | 22.035 | 0 | 0 | 0 | 24.44 | 25.524 | 24.634 | 24.416 | 22.731 | 24.609 | 21.022 | 0 | 0 | 56.946 | 57.014 | 45.731 | 24.874 | 0 | 0 | 56.252 | 34.318 | [5 empty] | 0 | 0.024 | 360 | 0.47479 | 0.37611 | 0.1414 | 0.061162 | 0.31495 | 66.3337
2009-01-09 | 13:39 | 0 | 22.059 | 0 | 0 | 0 | 24.465 | 25.62 | 24.656 | 24.416 | 22.275 | 24.585 | 21.096 | 0 | 0 | 56.946 | 56.992 | 45.707 | 24.899 | 0 | 0 | 56.207 | 34.318 | [5 empty] | 0 | 0.049 | 361 | 0.45324 | 0.35563 | 0.14053 | 0.061162 | 0.29447 | 64.9682
2009-01-09 | 13:40 | 0 | 22.059 | 0 | 0 | 0 | 24.44 | 25.718 | 24.634 | 24.391 | 22.971 | 24.56 | 21.142 | 0 | 0 | 56.903 | 56.992 | 45.707 | 24.921 | 0 | 0 | 56.184 | 34.294 | [5 empty] | 0 | 0.049 | 362 | 0.43985 | 0.34289 | 0.13999 | 0.061162 | 0.28173 | 64.052
2009-01-09 | 13:41 | 0 | 22.111 | 0 | 0 | 0 | 24.494 | 25.843 | 24.663 | 24.421 | 22.761 | 24.59 | 21.172 | 0 | 0 | 56.93 | 57.019 | 45.735 | 24.975 | 0 | 0 | 56.191 | 34.302 | [5 empty] | 0 | 0.073 | 363 | 0.43111 | 0.33459 | 0.13963 | 0.061162 | 0.27343 | 63.4237
2009-01-09 | 13:42 | 0 | 22.111 | 0 | 0 | 0 | 24.494 | 25.963 | 24.685 | 24.421 | 22.04 | 24.541 | 21.172 | 0 | 0 | 56.93 | 56.996 | 45.759 | 24.95 | 0 | 0 | 56.191 | 34.323 | [5 empty] | 0 | 0.073 | 364 | 0.43111 | 0.33459 | 0.13963 | 0.061162 | 0.27343 | 63.4237
2009-01-09 | 13:43 | 0 | 22.059 | 0 | 0 | 0 | 24.44 | 26.054 | 24.68 | 24.369 | 22.802 | 24.465 | 21.071 | 0 | 0 | 56.903 | 56.969 | 45.707 | 24.921 | 0 | 0 | 56.163 | 34.318 | [5 empty] | 0 | 0.071 | 365 | 0.46052 | 0.36255 | 0.14082 | 0.061162 | 0.30139 | 65.4438
2009-01-09 | 13:44 | 0 | 22.145 | 0 | 0 | 0 | 24.504 | 26.166 | 24.769 | 24.433 | 22.746 | 24.504 | 21.181 | 0 | 0 | 56.939 | 57.028 | 45.768 | 24.962 | 0 | 0 | 56.243 | 34.357 | [5 empty] | 0 | 0.071 | 366 | 0.42849 | 0.3321 | 0.13953 | 0.061162 | 0.27094 | 63.2303
2009-01-09 | 13:45 | 0 | 22.111 | 0 | 0 | 0 | 24.445 | 26.252 | 24.71 | 24.421 | 22.354 | 24.494 | 21.245 | 0 | 0 | 56.907 | 56.973 | 45.735 | 24.975 | 0 | 0 | 56.168 | 34.323 | [5 empty] | 0 | 0.024 | 367 | 0.40986 | 0.31438 | 0.13877 | 0.061162 | 0.25322 | 61.7831
2009-01-09 | 13:46 | 0 | 22.111 | 0 | 0 | 0 | 24.445 | 26.348 | 24.71 | 24.374 | 22.542 | 24.445 | 21.172 | 0 | 0 | 56.907 | 56.973 | 45.759 | 24.928 | 0 | 0 | 56.145 | 34.323 | [5 empty] | 0 | 0.071 | 368 | 0.43111 | 0.33459 | 0.13963 | 0.061162 | 0.27343 | 63.4237
2009-01-09 | 13:47 | 0 | 22.135 | 0 | 0 | 0 | 24.504 | 26.502 | 24.793 | 24.408 | 22.77 | 24.455 | 21.255 | 0 | 0 | 56.939 | 57.005 | 45.768 | 24.962 | 0 | 0 | 56.131 | 34.357 | [5 empty] | 0 | 0.096 | 369 | 0.40694 | 0.31162 | 0.13865 | 0.061162 | 0.25045 | 61.5451
2009-01-09 | 13:48 | 0 | 22.17 | 0 | 0 | 0 | 24.479 | 26.6 | 24.72 | 24.408 | 22.986 | 24.455 | 21.326 | 0 | 0 | 56.939 | 57.005 | 45.768 | 24.962 | 0 | 0 | 56.154 | 34.335 | [5 empty] | 0 | 0.071 | 370 | 0.38627 | 0.29196 | 0.13782 | 0.061162 | 0.2308 | 59.7514
2009-01-09 | 13:49 | 0 | 22.17 | 0 | 0 | 0 | 24.479 | 26.721 | 24.744 | 24.433 | 22.866 | 24.408 | 21.446 | 0 | 0 | 56.939 | 56.985 | 45.768 | 24.938 | 0 | 0 | 56.177 | 34.335 | [5 empty] | 0 | 0.046 | 371 | 0.35132 | 0.25875 | 0.1364 | 0.061162 | 0.19759 | 56.24
2009-01-09 | 13:50 | 0 | 22.194 | 0 | 0 | 0 | 24.479 | 26.792 | 24.744 | 24.408 | 22.986 | 24.455 | 21.351 | 0 | 0 | 56.893 | 56.962 | 45.768 | 24.985 | 0 | 0 | 56.177 | 34.335 | [5 empty] | 0 | 0.071 | 372 | 0.37899 | 0.28504 | 0.13752 | 0.061162 | 0.22388 | 59.0733
2009-01-09 | 13:51 | 0 | 22.17 | 0 | 0 | 0 | 24.479 | 26.912 | 24.698 | 24.408 | 22.89 | 24.433 | 21.23 | 0 | 0 | 56.871 | 56.962 | 45.745 | 25.009 | 0 | 0 | 56.243 | 34.357 | [5 empty] | 0 | 0.071 | 373 | 0.41422 | 0.31854 | 0.13895 | 0.061162 | 0.25737 | 62.134
2009-01-09 | 13:52 | 0 | 22.201 | 0 | 0 | 0 | 24.487 | 26.993 | 24.729 | 24.44 | 22.827 | 24.391 | 21.047 | 0 | 0 | 56.9 | 56.969 | 45.754 | 25.016 | 0 | 0 | 56.296 | 34.318 | [5 empty] | 0 | 0.047 | 374 | 0.46751 | 0.36919 | 0.14111 | 0.061162 | 0.30803 | 65.8865
2009-01-09 | 13:53 | 0 | 22.17 | 0 | 0 | 0 | 24.455 | 27.032 | 24.744 | 24.335 | 22.817 | 24.335 | 21.015 | 0 | 0 | 56.85 | 56.893 | 45.7 | 24.938 | 0 | 0 | 56.223 | 34.311 | [5 empty] | 0 | 0.12 | 375 | 0.47683 | 0.37805 | 0.14149 | 0.061162 | 0.31689 | 66.4565
2009-01-09 | 13:54 | 0 | 22.177 | 0 | 0 | 0 | 24.511 | 27.162 | 24.776 | 24.391 | 22.827 | 24.342 | 21.167 | 0 | 0 | 56.857 | 56.9 | 45.707 | 24.945 | 0 | 0 | 56.184 | 34.342 | [5 empty] | 0 | 0.12 | 376 | 0.43257 | 0.33597 | 0.13969 | 0.061162 | 0.27481 | 63.5302
2009-01-09 | 13:55 | 0 | 22.206 | 0 | 0 | 0 | 24.541 | 27.258 | 24.729 | 24.391 | 23.187 | 24.367 | 21.238 | 0 | 0 | 56.857 | 56.857 | 45.707 | 24.97 | 0 | 0 | 56.207 | 34.318 | [5 empty] | 0 | 0.15 | 377 | 0.41189 | 0.31632 | 0.13885 | 0.061162 | 0.25516 | 61.9478
2009-01-09 | 13:56 | 0 | 22.184 | 0 | 0 | 0 | 24.516 | 27.36 | 24.781 | 24.396 | 22.832 | 24.349 | 21.243 | 0 | 0 | 56.861 | 56.884 | 45.735 | 24.95 | 0 | 0 | 56.168 | 34.371 | [5 empty] | 0 | 0.12 | 378 | 0.41044 | 0.31494 | 0.13879 | 0.061162 | 0.25378 | 61.8304
2009-01-09 | 13:57 | 0 | 22.184 | 0 | 0 | 0 | 24.541 | 27.407 | 24.71 | 24.396 | 22.952 | 24.349 | 21.387 | 0 | 0 | 56.875 | 56.898 | 45.726 | 24.962 | 0 | 0 | 56.181 | 34.359 | [5 empty] | 0 | 0.145 | 379 | 0.36851 | 0.27508 | 0.1371 | 0.061162 | 0.21392 | 58.0497
2009-01-09 | 13:58 | 0 | 22.209 | 0 | 0 | 0 | 24.568 | 27.532 | 24.737 | 24.423 | 23.123 | 24.376 | 21.488 | 0 | 0 | 56.889 | 56.889 | 45.717 | 25.002 | 0 | 0 | 56.172 | 34.397 | [5 empty] | 0 | 0.145 | 380 | 0.33909 | 0.24712 | 0.1359 | 0.061162 | 0.18596 | 54.84
2009-01-09 | 13:59 | 0 | 22.187 | 0 | 0 | 0 | 24.543 | 27.579 | 24.761 | 24.423 | 23.074 | 24.352 | 21.414 | 0 | 0 | 56.889 | 56.889 | 45.74 | 24.977 | 0 | 0 | 56.172 | 34.373 | [5 empty] | 0 | 0.12 | 381 | 0.36064 | 0.2676 | 0.13678 | 0.061162 | 0.20644 | 57.2429
2009-01-09 | 14:00 | 0 | 22.282 | 0 | 0 | 0 | 24.641 | 27.797 | 24.808 | 24.521 | 23.339 | 24.472 | 21.512 | 0 | 0 | 56.957 | 56.957 | 45.831 | 25.075 | 0 | 0 | 56.238 | 34.445 | [5 empty] | 0 | 0.12 | 382 | 0.33211 | 0.24048 | 0.13562 | 0.061162 | 0.17932 | 53.9938
2009-01-09 | 14:01 | 0 | 22.282 | 0 | 0 | 0 | 24.641 | 27.844 | 24.808 | 24.521 | 23.219 | 24.472 | 21.488 | 0 | 0 | 56.957 | 56.957 | 45.831 | 25.075 | 0 | 0 | 56.218 | 34.445 | [5 empty] | 0 | 0.12 | 383 | 0.33909 | 0.24712 | 0.1359 | 0.061162 | 0.18596 | 54.84
2009-01-09 | 14:02 | 0 | 22.312 | 0 | 0 | 0 | 24.671 | 27.922 | 24.862 | 24.501 | 22.864 | 24.477 | 21.108 | 0 | 0 | 56.939 | 56.939 | 45.815 | 25.08 | 0 | 0 | 56.223 | 34.474 | [5 empty] | 0 | 0.17 | 384 | 0.44975 | 0.35231 | 0.14039 | 0.061162 | 0.29114 | 64.7345
2009-01-09 | 14:03 | 0 | 22.312 | 0 | 0 | 0 | 24.671 | 28.018 | 24.815 | 24.477 | 22.839 | 24.501 | 20.988 | 0 | 0 | 56.939 | 56.939 | 45.768 | 25.031 | 0 | 0 | 56.154 | 34.498 | [5 empty] | 0 | 0.194 | 385 | 0.48469 | 0.38552 | 0.1418 | 0.061162 | 0.32436 | 66.9204
2009-01-09 | 14:04 | 0 | 22.344 | 0 | 0 | 0 | 24.678 | 28.099 | 24.847 | 24.558 | 22.944 | 24.604 | 20.897 | 0 | 0 | 56.969 | 56.969 | 45.822 | 25.038 | 0 | 0 | 56.184 | 34.505 | [5 empty] | 0 | 0.12 | 386 | 0.51119 | 0.41071 | 0.14288 | 0.061162 | 0.34955 | 68.3789
2009-01-09 | 14:05 | 0 | 22.319 | 0 | 0 | 0 | 24.703 | 28.123 | 24.869 | 24.509 | 22.775 | 24.653 | 20.801 | 0 | 0 | 56.925 | 56.925 | 45.798 | 25.063 | 0 | 0 | 56.207 | 34.457 | [5 empty] | 0 | 0.194 | 387 | 0.53915 | 0.43728 | 0.14401 | 0.061162 | 0.37612 | 69.762
2009-01-09 | 14:06 | 0 | 22.319 | 0 | 0 | 0 | 24.749 | 28.243 | 24.847 | 24.558 | 22.631 | 24.629 | 20.826 | 0 | 0 | 56.946 | 56.946 | 45.822 | 25.063 | 0 | 0 | 56.184 | 34.481 | [5 empty] | 0 | 0.191 | 388 | 0.53187 | 0.43036 | 0.14372 | 0.061162 | 0.3692 | 69.4158
2009-01-09 | 14:07 | 0 | 22.319 | 0 | 0 | 0 | 24.725 | 28.29 | 24.894 | 24.558 | 22.775 | 24.629 | 20.995 | 0 | 0 | 56.969 | 56.946 | 45.822 | 25.063 | 0 | 0 | 56.163 | 34.481 | [5 empty] | 0 | 0.167 | 389 | 0.48266 | 0.38358 | 0.14172 | 0.061162 | 0.32242 | 66.8016
2009-01-09 | 14:08 | 0 | 22.263 | 0 | 0 | 0 | 24.671 | 28.331 | 24.862 | 24.573 | 22.67 | 24.551 | 20.963 | 0 | 0 | 56.916 | 56.916 | 45.815 | 25.031 | 0 | 0 | 56.177 | 34.45 | [5 empty] | 0 | 0.098 | 390 | 0.49197 | 0.39244 | 0.1421 | 0.061162 | 0.33128 | 67.3367
2009-01-09 | 14:09 | 0 | 22.27 | 0 | 0 | 0 | 24.703 | 28.388 | 24.847 | 24.558 | 22.368 | 24.558 | 21.164 | 0 | 0 | 56.903 | 56.925 | 45.822 | 25.014 | 0 | 0 | 56.207 | 34.481 | [5 empty] | 0 | 0.145 | 391 | 0.43344 | 0.3368 | 0.13973 | 0.061162 | 0.27564 | 63.5937
2009-01-09 | 14:10 | 0 | 22.248 | 0 | 0 | 0 | 24.703 | 28.434 | 24.847 | 24.558 | 22.8 | 24.484 | 21.476 | 0 | 0 | 56.903 | 56.925 | 45.822 | 25.038 | 0 | 0 | 56.207 | 34.481 | [5 empty] | 0 | 0.145 | 392 | 0.34259 | 0.25044 | 0.13605 | 0.061162 | 0.18928 | 55.2502
2009-01-09 | 14:11 | 0 | 22.27 | 0 | 0 | 0 | 24.749 | 28.484 | 24.847 | 24.509 | 22.582 | 24.46 | 21.331 | 0 | 0 | 56.903 | 56.903 | 45.798 | 25.038 | 0 | 0 | 56.207 | 34.481 | [5 empty] | 0 | 0.24 | 393 | 0.38481 | 0.29058 | 0.13776 | 0.061162 | 0.22942 | 59.6179
2009-01-09 | 14:12 | 0 | 22.302 | 0 | 0 | 0 | 24.734 | 28.564 | 24.901 | 24.565 | 22.709 | 24.47 | 21.436 | 0 | 0 | 56.909 | 56.932 | 45.852 | 25.07 | 0 | 0 | 56.236 | 34.512 | [5 empty] | 0 | 0.169 | 394 | 0.35424 | 0.26152 | 0.13652 | 0.061162 | 0.20035 | 56.5591
2009-01-09 | 14:13 | 0 | 22.302 | 1 | 0 | 0 | 24.756 | 28.611 | 24.901 | 24.541 | 23.143 | 24.47 | 21.461 | 0 | 0 | 56.932 | 56.909 | 45.782 | 25.168 | 0 | 0 | 56.259 | 34.488 | [5 empty] | 0 | 0.215 | 395 | 0.34696 | 0.2546 | 0.13622 | 0.061162 | 0.19343 | 55.7514
2009-01-09 | 14:14 | 0 | 22.27 | 0 | 0 | 0 | 24.703 | 28.653 | 24.894 | 24.509 | 23.087 | 24.438 | 21.476 | 0 | 0 | 56.88 | 56.857 | 45.822 | 25.112 | 0 | 0 | 56.184 | 34.481 | [5 empty] | 0 | 0.194 | 396 | 0.34259 | 0.25044 | 0.13605 | 0.061162 | 0.18928 | 55.2502
2009-01-09 | 14:15 | 0 | 22.255 | 0 | 0 | 0 | 24.661 | 28.636 | 24.756 | 24.492 | 23.241 | 24.47 | 21.893 | 0 | 0 | 56.798 | 56.82 | 45.738 | 25.119 | 0 | 0 | 56.056 | 34.44 | [5 empty] | 0 | 0.169 | 397 | 0.22116 | 0.13502 | 0.13112 | 0.061162 | 0.073856 | 33.3949
2009-01-09 | 14:16 | 0 | 22.302 | 0 | 0 | 0 | 24.734 | 28.731 | 24.83 | 24.516 | 22.854 | 24.47 | 21.893 | 0 | 0 | 56.864 | 56.864 | 45.738 | 25.07 | 0 | 0 | 56.056 | 34.488 | [5 empty] | 0 | 0.218 | 398 | 0.22116 | 0.13502 | 0.13112 | 0.061162 | 0.073856 | 33.3949
2009-01-09 | 14:17 | 0 | 22.302 | 0 | 0 | 0 | 24.734 | 28.756 | 24.83 | 24.541 | 22.952 | 24.565 | 21.87 | 0 | 0 | 56.873 | 56.852 | 45.77 | 25.107 | 0 | 0 | 56.11 | 34.476 | [5 empty] | 0 | 0.193 | 399 | 0.22786 | 0.14138 | 0.1314 | 0.061162 | 0.080222 | 35.2073
2009-01-09 | 14:18 | 0 | 22.277 | 0 | 0 | 0 | 24.754 | 28.802 | 24.874 | 24.514 | 22.805 | 24.465 | 21.699 | 0 | 0 | 56.839 | 56.816 | 45.733 | 25.068 | 0 | 0 | 56.051 | 34.438 | [5 empty] | 0 | 0.24 | 400 | 0.27765 | 0.18872 | 0.13341 | 0.061162 | 0.12755 | 45.9406
2009-01-09 | 14:19 | 0 | 22.277 | 0 | 0 | 0 | 24.732 | 28.849 | 24.874 | 24.514 | 22.851 | 24.443 | 21.601 | 0 | 0 | 56.839 | 56.793 | 45.756 | 25.068 | 0 | 0 | 56.051 | 34.486 | [5 empty] | 0 | 0.218 | 401 | 0.30619 | 0.21584 | 0.13457 | 0.061162 | 0.15468 | 50.5182
2009-01-09 | 14:20 | 0 | 22.277 | 0 | 0 | 0 | 24.754 | 28.898 | 24.852 | 24.538 | 22.971 | 24.465 | 21.868 | 0 | 0 | 56.839 | 56.816 | 45.733 | 25.068 | 0 | 0 | 56.096 | 34.486 | [5 empty] | 0 | 0.216 | 402 | 0.22844 | 0.14194 | 0.13142 | 0.061162 | 0.080776 | 35.3599
2009-01-09 | 14:21 | 0 | 22.3 | 0 | 0 | 0 | 24.754 | 28.922 | 24.874 | 24.514 | 22.78 | 24.489 | 22.108 | 0 | 0 | 56.839 | 56.816 | 45.756 | 25.068 | 0 | 0 | 56.075 | 34.462 | [5 empty] | 0 | 0.24 | 403 | 0.15855 | 0.075506 | 0.12859 | 0.061162 | 0.014344 | 9.0467
2009-01-09 | 14:22 | 0 | 22.312 | 0 | 0 | 0 | 24.788 | 29.006 | 24.862 | 24.548 | 22.79 | 24.499 | 22.214 | 0 | 0 | 56.871 | 56.802 | 45.742 | 25.102 | 0 | 0 | 56.037 | 34.471 | [5 empty] | 0 | 0.24 | 404 | 0.12768 | 0.046165 | 0.12734 | 0.061162 | -0.014997 | -11.7457
2009-01-09 | 14:23 | 0 | 22.253 | 0 | 0 | 0 | 24.707 | 29.043 | 24.803 | 24.514 | 22.996 | 24.489 | 22.108 | 0 | 0 | 56.816 | 56.793 | 45.733 | 25.092 | 0 | 0 | 56.051 | 34.438 | [5 empty] | 0 | 0.193 | 405 | 0.15855 | 0.075506 | 0.12859 | 0.061162 | 0.014344 | 9.0467
2009-01-09 | 14:24 | 0 | 22.277 | 0 | 0 | 0 | 24.707 | 29.043 | 24.828 | 24.563 | 22.349 | 24.369 | 22.204 | 0 | 0 | 56.793 | 56.77 | 45.733 | 25.043 | 0 | 0 | 56.028 | 34.414 | [5 empty] | 0 | 0.144 | 406 | 0.1306 | 0.048933 | 0.12745 | 0.061162 | -0.012229 | -9.3643
2009-01-09 | 14:25 | 0 | 22.312 | 0 | 0 | 0 | 24.742 | 29.101 | 24.862 | 24.573 | 23.03 | 24.428 | 22.094 | 0 | 0 | 56.825 | 56.779 | 45.742 | 25.078 | 0 | 0 | 56.061 | 34.495 | [5 empty] | 0 | 0.169 | 407 | 0.16263 | 0.079381 | 0.12875 | 0.061162 | 0.018219 | 11.2028
2009-01-09 | 14:26 | 0 | 22.312 | 0 | 0 | 0 | 24.742 | 29.148 | 24.886 | 24.573 | 23.079 | 24.428 | 21.973 | 0 | 0 | 56.825 | 56.802 | 45.742 | 25.102 | 0 | 0 | 56.084 | 34.495 | [5 empty] | 0 | 0.169 | 408 | 0.19786 | 0.11287 | 0.13018 | 0.061162 | 0.051712 | 26.1351
2009-01-09 | 14:27 | 0 | 22.334 | 0 | 0 | 0 | 24.717 | 29.197 | 24.837 | 24.597 | 23.199 | 24.379 | 21.998 | 0 | 0 | 56.825 | 56.779 | 45.742 | 25.102 | 0 | 0 | 56.061 | 34.495 | [5 empty] | 0 | 0.12 | 409 | 0.19058 | 0.10595 | 0.12989 | 0.061162 | 0.044792 | 23.5024
2009-01-09 | 14:28 | 0 | 22.3 | 0 | 0 | 0 | 24.732 | 29.138 | 24.803 | 24.514 | 22.78 | 24.369 | 22.01 | 0 | 0 | 56.77 | 56.704 | 45.686 | 25.043 | 0 | 0 | 56.028 | 34.486 | [5 empty] | 0 | 0.218 | 410 | 0.18709 | 0.10263 | 0.12974 | 0.061162 | 0.04147 | 22.166
2009-01-09 | 14:29 | 0 | 22.358 | 0 | 0 | 0 | 24.717 | 29.246 | 24.862 | 24.573 | 22.984 | 24.357 | 21.998 | 0 | 0 | 56.802 | 56.757 | 45.698 | 25.102 | 0 | 0 | 55.991 | 34.471 | [5 empty] | 0 | 0.144 | 411 | 0.19058 | 0.10595 | 0.12989 | 0.061162 | 0.044792 | 23.5024
2009-01-09 | 14:30 | 0 | 22.358 | 0 | 0 | 0 | 24.742 | 29.246 | 24.837 | 24.548 | 23.079 | 24.403 | 22.167 | 0 | 0 | 56.779 | 56.713 | 45.719 | 25.078 | 0 | 0 | 55.97 | 34.471 | [5 empty] | 0 | 0.194 | 412 | 0.14137 | 0.059174 | 0.12789 | 0.061162 | -0.0019877 | -1.406
2009-01-09 | 14:31 | 0 | 22.388 | 0 | 0 | 0 | 24.771 | 29.322 | 24.818 | 24.553 | 22.89 | 24.386 | 22.461 | 0 | 0 | 56.763 | 56.741 | 45.747 | 25.132 | 0 | 0 | 56.019 | 34.452 | [5 empty] | 0 | 0.218 | 413 | 0.055757 | -0.022205 | 0.12442 | 0.061162 | -0.083367 | -149.5188
2009-01-09 | 14:32 | 0 | 22.334 | 0 | 0 | 0 | 24.742 | 29.293 | 24.837 | 24.548 | 22.886 | 24.357 | 22.503 | 0 | 0 | 56.713 | 56.69 | 45.675 | 25.078 | 0 | 0 | 56.014 | 34.424 | [5 empty] | 0 | 0.194 | 414 | 0.043526 | -0.03383 | 0.12393 | 0.061162 | -0.094992 | -218.2411
2009-01-09 | 14:33 | 0 | 22.312 | 0 | 0 | 0 | 24.693 | 29.342 | 24.813 | 24.573 | 23.15 | 24.379 | 22.479 | 0 | 0 | 56.713 | 56.69 | 45.698 | 25.078 | 0 | 0 | 56.037 | 34.447 | [5 empty] | 0 | 0.12 | 415 | 0.050515 | -0.027187 | 0.12421 | 0.061162 | -0.088349 | -174.8964
2009-01-09 | 14:34 | 0 | 22.341 | 0 | 0 | 0 | 24.747 | 29.396 | 24.842 | 24.602 | 22.89 | 24.337 | 22.363 | 0 | 0 | 56.741 | 56.718 | 45.726 | 25.107 | 0 | 0 | 56.019 | 34.476 | [5 empty] | 0 | 0.145 | 416 | 0.084294 | 0.0049216 | 0.12558 | 0.061162 | -0.05624 | -66.7191
2009-01-09 | 14:35 | 0 | 22.363 | 0 | 0 | 0 | 24.722 | 29.445 | 24.842 | 24.528 | 23.035 | 24.362 | 22.557 | 0 | 0 | 56.718 | 56.695 | 45.703 | 25.107 | 0 | 0 | 55.928 | 34.452 | [5 empty] | 0 | 0.194 | 417 | 0.027802 | -0.048778 | 0.12329 | 0.061162 | -0.10994 | -395.4437
2009-01-09 | 14:36 | 0 | 22.388 | 0 | 0 | 0 | 24.747 | 29.42 | 24.818 | 24.553 | 23.035 | 24.362 | 22.363 | 0 | 0 | 56.718 | 56.695 | 45.679 | 25.132 | 0 | 0 | 55.928 | 34.452 | [5 empty] | 0 | 0.194 | 418 | 0.084294 | 0.0049216 | 0.12558 | 0.061162 | -0.05624 | -66.7191
2009-01-09 | 14:37 | 0 | 22.388 | 0 | 0 | 0 | 24.747 | 29.445 | 24.842 | 24.506 | 23.18 | 24.242 | 22.074 | 0 | 0 | 56.695 | 56.706 | 45.644 | 25.095 | 0 | 0 | 55.963 | 34.419 | [5 empty] | 0 | 0.241 | 419 | 0.16845 | 0.084917 | 0.12899 | 0.061162 | 0.023755 | 14.1018
2009-01-09 | 14:38 | 0 | 22.447 | 0 | 0 | 0 | 24.806 | 29.526 | 24.901 | 24.587 | 23.359 | 24.276 | 21.966 | 0 | 0 | 56.772 | 56.727 | 45.735 | 25.141 | 0 | 0 | 55.984 | 34.488 | [5 empty] | 0 | 0.219 | 420 | 0.1999 | 0.11481 | 0.13026 | 0.061162 | 0.053649 | 26.8379
2009-01-09 | 14:39 | 0 | 22.366 | 0 | 0 | 0 | 24.749 | 29.518 | 24.869 | 24.509 | 22.991 | 24.219 | 21.79 | 0 | 0 | 56.697 | 56.654 | 45.705 | 25.087 | 0 | 0 | 55.886 | 34.433 | [5 empty] | 0 | 0.24 | 421 | 0.25115 | 0.16353 | 0.13234 | 0.061162 | 0.10237 | 40.7586
2009-01-09 | 14:40 | 0 | 22.422 | 0 | 0 | 0 | 24.781 | 29.55 | 24.877 | 24.587 | 22.903 | 24.322 | 22.037 | 0 | 0 | 56.727 | 56.683 | 45.665 | 25.119 | 0 | 0 | 55.893 | 34.416 | [5 empty] | 0 | 0.194 | 422 | 0.17923 | 0.095158 | 0.12943 | 0.061162 | 0.033996 | 18.9685
2009-01-09 | 14:41 | 0 | 22.398 | 0 | 0 | 0 | 24.781 | 29.526 | 24.852 | 24.612 | 22.758 | 24.322 | 22.253 | 0 | 0 | 56.704 | 56.661 | 45.712 | 25.141 | 0 | 0 | 55.869 | 34.44 | [5 empty] | 0 | 0.169 | 423 | 0.11633 | 0.03537 | 0.12688 | 0.061162 | -0.025792 | -22.1725
2009-01-09 | 14:42 | 0 | 22.376 | 0 | 0 | 0 | 24.732 | 29.575 | 24.877 | 24.587 | 22.974 | 24.347 | 22.447 | 0 | 0 | 56.727 | 56.661 | 45.665 | 25.119 | 0 | 0 | 55.893 | 34.416 | [5 empty] | 0 | 0.145 | 424 | 0.059834 | -0.01833 | 0.12459 | 0.061162 | -0.079492 | -132.8546
2009-01-09 | 14:43 | 0 | 22.344 | 0 | 0 | 0 | 24.725 | 29.543 | 24.845 | 24.509 | 23.305 | 24.269 | 22.39 | 0 | 0 | 56.674 | 56.661 | 45.665 | 25.141 | 0 | 0 | 55.869 | 34.44 | [5 empty] | 0 | 0.216 | 425 | 0.076432 | -0.002552 | 0.12526 | 0.061162 | -0.063714 | -83.3605
2009-01-09 | 14:44 | 0 | 22.398 | 0 | 0 | 0 | 24.781 | 29.599 | 24.83 | 24.587 | 22.927 | 24.322 | 22.471 | 0 | 0 | 56.683 | 56.615 | 45.665 | 25.141 | 0 | 0 | 55.823 | 34.488 | [5 empty] | 0 | 0.194 | 426 | 0.052845 | -0.024973 | 0.1243 | 0.061162 | -0.086135 | -162.9959
2009-01-09 | 14:45 | 0 | 22.398 | 0 | 0 | 0 | 24.732 | 29.624 | 24.83 | 24.565 | 23.094 | 24.347 | 22.591 | 0 | 0 | 56.683 | 56.615 | 45.689 | 25.119 | 0 | 0 | 55.823 | 34.51 | [5 empty] | 0 | 0.167 | 427 | 0.017901 | -0.058189 | 0.12289 | 0.061162 | -0.11935 | -666.7349
2009-01-09 | 14:46 | 0 | 22.376 | 0 | 0 | 0 | 24.756 | 29.624 | 24.852 | 24.541 | 22.998 | 24.276 | 22.64 | 0 | 0 | 56.683 | 56.615 | 45.644 | 25.119 | 0 | 0 | 55.755 | 34.488 | [5 empty] | 0 | 0.215 | 428 | 0.003632 | -0.071752 | 0.12231 | 0.061162 | -0.13291 | -3659.5286
2009-01-09 | 14:47 | 0 | 22.422 | 0 | 0 | 0 | 24.756 | 29.646 | 24.83 | 24.612 | 23.337 | 24.322 | 22.52 | 0 | 0 | 56.661 | 56.638 | 45.621 | 25.166 | 0 | 0 | 55.778 | 34.464 | [5 empty] | 0 | 0.144 | 429 | 0.038576 | -0.038536 | 0.12373 | 0.061162 | -0.099698 | -258.4459
2009-01-09 | 14:48 | 0 | 22.432 | 0 | 0 | 0 | 24.791 | 29.705 | 24.911 | 24.6 | 23.298 | 24.31 | 22.145 | 0 | 0 | 56.693 | 56.647 | 45.654 | 25.225 | 0 | 0 | 55.811 | 34.498 | [5 empty] | 0 | 0.191 | 430 | 0.14778 | 0.065264 | 0.12815 | 0.061162 | 0.0041019 | 2.7758
2009-01-09 | 14:49 | 0 | 22.432 | 0 | 0 | 0 | 24.744 | 29.705 | 24.84 | 24.6 | 23.322 | 24.261 | 21.902 | 0 | 0 | 56.693 | 56.624 | 45.654 | 25.176 | 0 | 0 | 55.834 | 34.522 | [5 empty] | 0 | 0.144 | 431 | 0.21854 | 0.13253 | 0.13102 | 0.061162 | 0.071364 | 32.6554
2009-01-09 | 14:50 | 0 | 22.385 | 0 | 0 | 0 | 24.766 | 29.729 | 24.815 | 24.575 | 22.839 | 24.261 | 21.782 | 0 | 0 | 56.647 | 56.624 | 45.654 | 25.129 | 0 | 0 | 55.855 | 34.474 | [5 empty] | 0 | 0.191 | 432 | 0.25348 | 0.16574 | 0.13243 | 0.061162 | 0.10458 | 41.2576
2009-01-09 | 14:51 | 0 | 22.385 | 0 | 0 | 0 | 24.744 | 29.729 | 24.815 | 24.6 | 22.984 | 24.261 | 21.856 | 0 | 0 | 56.67 | 56.604 | 45.654 | 25.154 | 0 | 0 | 55.902 | 34.474 | [5 empty] | 0 | 0.144 | 433 | 0.23193 | 0.14526 | 0.13156 | 0.061162 | 0.084097 | 36.2593
2009-01-09 | 14:52 | 0 | 22.417 | 0 | 0 | 0 | 24.798 | 29.761 | 24.872 | 24.582 | 23.185 | 24.269 | 21.888 | 0 | 0 | 56.677 | 56.633 | 45.637 | 25.161 | 0 | 0 | 55.956 | 34.481 | [5 empty] | 0 | 0.216 | 434 | 0.22261 | 0.1364 | 0.13118 | 0.061162 | 0.07524 | 33.7981
2009-01-09 | 14:53 | 0 | 22.393 | 0 | 0 | 0 | 24.752 | 29.786 | 24.823 | 24.607 | 22.633 | 24.269 | 21.863 | 0 | 0 | 56.654 | 56.61 | 45.661 | 25.112 | 0 | 0 | 55.886 | 34.481 | [5 empty] | 0 | 0.145 | 435 | 0.22989 | 0.14332 | 0.13148 | 0.061162 | 0.08216 | 35.7379
2009-01-09 | 14:54 | 0 | 22.417 | 0 | 0 | 0 | 24.776 | 29.786 | 24.872 | 24.607 | 22.537 | 24.197 | 21.934 | 0 | 0 | 56.654 | 56.61 | 45.684 | 25.137 | 0 | 0 | 55.932 | 34.481 | [5 empty] | 0 | 0.169 | 436 | 0.20922 | 0.12367 | 0.13064 | 0.061162 | 0.062507 | 29.8762
2009-01-09 | 14:55 | 0 | 22.417 | 0 | 0 | 0 | 24.752 | 29.81 | 24.847 | 24.653 | 22.895 | 24.222 | 21.888 | 0 | 0 | 56.633 | 56.61 | 45.661 | 25.137 | 0 | 0 | 55.909 | 34.481 | [5 empty] | 0 | 0.099 | 437 | 0.22261 | 0.1364 | 0.13118 | 0.061162 | 0.07524 | 33.7981
2009-01-09 | 14:56 | 0 | 22.361 | 0 | 0 | 0 | 24.744 | 29.778 | 24.84 | 24.575 | 23.033 | 24.19 | 21.782 | 0 | 0 | 56.624 | 56.558 | 45.583 | 25.105 | 0 | 0 | 55.855 | 34.45 | [5 empty] | 0 | 0.169 | 438 | 0.25348 | 0.16574 | 0.13243 | 0.061162 | 0.10458 | 41.2576
2009-01-09 | 14:57 | 0 | 22.344 | 0 | 0 | 0 | 24.786 | 29.822 | 24.884 | 24.595 | 22.719 | 24.256 | 21.9 | 0 | 0 | 56.642 | 56.599 | 45.672 | 25.075 | 0 | 0 | 55.874 | 34.493 | [5 empty] | 0 | 0.191 | 439 | 0.21912 | 0.13308 | 0.13104 | 0.061162 | 0.071918 | 32.8212
2009-01-09 | 14:58 | 0 | 22.339 | 0 | 0 | 0 | 24.747 | 29.852 | 24.818 | 24.649 | 23.035 | 24.288 | 21.978 | 0 | 0 | 56.626 | 56.56 | 45.609 | 25.083 | 0 | 0 | 55.813 | 34.5 | [5 empty] | 0 | 0.098 | 440 | 0.19641 | 0.11149 | 0.13012 | 0.061162 | 0.050328 | 25.6242
2009-01-09 | 14:59 | 0 | 22.307 | 0 | 0 | 0 | 24.737 | 29.82 | 24.737 | 24.57 | 23.003 | 24.327 | 22.018 | 0 | 0 | 56.576 | 56.531 | 45.625 | 25.075 | 0 | 0 | 55.806 | 34.445 | [5 empty] | 0 | 0.167 | 441 | 0.18476 | 0.10042 | 0.12965 | 0.061162 | 0.039256 | 21.2469
2009-01-09 | 15:00 | 0 | 22.388 | 0 | 0 | 0 | 24.793 | 29.827 | 24.793 | 24.577 | 22.89 | 24.384 | 22.003 | 0 | 0 | 56.606 | 56.537 | 45.609 | 25.107 | 0 | 0 | 55.767 | 34.476 | [5 empty] | 0 | 0.216 | 442 | 0.18913 | 0.10457 | 0.12983 | 0.061162 | 0.043408 | 22.9516
2009-01-09 | 15:01 | 0 | 22.363 | 0 | 0 | 0 | 24.793 | 29.901 | 24.842 | 24.649 | 22.866 | 24.359 | 22.049 | 0 | 0 | 56.606 | 56.56 | 45.656 | 25.107 | 0 | 0 | 55.72 | 34.5 | [5 empty] | 0 | 0.144 | 443 | 0.17573 | 0.091837 | 0.12928 | 0.061162 | 0.030675 | 17.4555
2009-01-09 | 15:02 | 0 | 22.363 | 0 | 0 | 0 | 24.769 | 29.852 | 24.842 | 24.577 | 22.721 | 24.408 | 22.219 | 0 | 0 | 56.606 | 56.537 | 45.586 | 25.132 | 0 | 0 | 55.743 | 34.5 | [5 empty] | 0 | 0.192 | 444 | 0.12623 | 0.044781 | 0.12728 | 0.061162 | -0.016381 | -12.9776
2009-01-09 | 15:03 | 0 | 22.339 | 0 | 0 | 0 | 24.793 | 29.925 | 24.769 | 24.602 | 23.084 | 24.482 | 22.194 | 0 | 0 | 56.583 | 56.471 | 45.632 | 25.132 | 0 | 0 | 55.72 | 34.428 | [5 empty] | 0 | 0.191 | 445 | 0.13351 | 0.051701 | 0.12757 | 0.061162 | -0.0094613 | -7.0867
2009-01-09 | 15:04 | 0 | 22.282 | 0 | 0 | 0 | 24.737 | 29.844 | 24.761 | 24.546 | 23.148 | 24.472 | 22.356 | 0 | 0 | 56.553 | 56.508 | 45.555 | 25.124 | 0 | 0 | 55.713 | 34.421 | [5 empty] | 0 | 0.191 | 446 | 0.086333 | 0.0068592 | 0.12566 | 0.061162 | -0.054303 | -62.8995
2009-01-09 | 15:05 | 0 | 22.314 | 0 | 0 | 0 | 24.769 | 29.827 | 24.818 | 24.602 | 22.508 | 24.504 | 22.194 | 0 | 0 | 56.583 | 56.515 | 45.586 | 25.156 | 0 | 0 | 55.79 | 34.452 | [5 empty] | 0 | 0.167 | 447 | 0.13351 | 0.051701 | 0.12757 | 0.061162 | -0.0094613 | -7.0867
2009-01-09 | 15:06 | 0 | 22.307 | 0 | 0 | 0 | 24.737 | 29.869 | 24.737 | 24.57 | 23.172 | 24.472 | 22.138 | 0 | 0 | 56.553 | 56.485 | 45.579 | 25.124 | 0 | 0 | 55.736 | 34.421 | [5 empty] | 0 | 0.167 | 448 | 0.14981 | 0.067202 | 0.12823 | 0.061162 | 0.0060395 | 4.0313
2009-01-09 | 15:07 | 0 | 22.339 | 0 | 0 | 0 | 24.769 | 29.901 | 24.818 | 24.553 | 23.06 | 24.482 | 22.194 | 0 | 0 | 56.583 | 56.515 | 45.656 | 25.132 | 0 | 0 | 55.767 | 34.397 | [5 empty] | 0 | 0.216 | 449 | 0.13351 | 0.051701 | 0.12757 | 0.061162 | -0.0094613 | -7.0867
2009-01-09 | 15:08 | 0 | 22.307 | 0 | 0 | 0 | 24.761 | 29.869 | 24.786 | 24.57 | 23.003 | 24.45 | 21.897 | 0 | 0 | 56.553 | 56.485 | 45.602 | 25.1 | 0 | 0 | 55.669 | 34.421 | [5 empty] | 0 | 0.191 | 450 | 0.21999 | 0.13391 | 0.13108 | 0.061162 | 0.072748 | 33.0684
2009-01-09 | 15:09 | 0 | 22.282 | 0 | 0 | 0 | 24.761 | 29.918 | 24.737 | 24.592 | 23.123 | 24.521 | 21.777 | 0 | 0 | 56.553 | 56.485 | 45.602 | 25.146 | 0 | 0 | 55.69 | 34.445 | [5 empty] | 0 | 0.169 | 451 | 0.25494 | 0.16713 | 0.13249 | 0.061162 | 0.10596 | 41.5648
2009-01-09 | 15:10 | 0 | 22.307 | 0 | 0 | 0 | 24.761 | 29.94 | 24.761 | 24.592 | 22.38 | 24.45 | 21.586 | 0 | 0 | 56.553 | 56.462 | 45.602 | 25.1 | 0 | 0 | 55.645 | 34.469 | [5 empty] | 0 | 0.169 | 452 | 0.31056 | 0.22 | 0.13475 | 0.061162 | 0.15883 | 51.1446
2009-01-09 | 15:11 | 0 | 22.307 | 0 | 0 | 0 | 24.761 | 29.94 | 24.761 | 24.617 | 22.932 | 24.57 | 21.897 | 0 | 0 | 56.531 | 56.442 | 45.555 | 25.124 | 0 | 0 | 55.669 | 34.469 | [5 empty] | 0 | 0.144 | 453 | 0.21999 | 0.13391 | 0.13108 | 0.061162 | 0.072748 | 33.0684
2009-01-09 | 15:12 | 0 | 22.282 | 0 | 0 | 0 | 24.737 | 29.94 | 24.737 | 24.617 | 22.859 | 24.57 | 22.018 | 0 | 0 | 56.531 | 56.485 | 45.602 | 25.124 | 0 | 0 | 55.69 | 34.469 | [5 empty] | 0 | 0.12 | 454 | 0.18476 | 0.10042 | 0.12965 | 0.061162 | 0.039256 | 21.2469
2009-01-09 | 15:13 | 0 | 22.26 | 0 | 0 | 0 | 24.761 | 29.918 | 24.761 | 24.592 | 23.123 | 24.521 | 22.091 | 0 | 0 | 56.531 | 56.462 | 45.602 | 25.171 | 0 | 0 | 55.69 | 34.469 | [5 empty] | 0 | 0.169 | 455 | 0.1635 | 0.080211 | 0.12879 | 0.061162 | 0.019049 | 11.6508
2009-01-09 | 15:14 | 0 | 22.282 | 0 | 0 | 0 | 24.761 | 29.918 | 24.786 | 24.57 | 22.859 | 24.546 | 22.307 | 0 | 0 | 56.531 | 56.462 | 45.579 | 25.146 | 0 | 0 | 55.669 | 34.469 | [5 empty] | 0 | 0.191 | 456 | 0.1006 | 0.020422 | 0.12624 | 0.061162 | -0.04074 | -40.4961
2009-01-09 | 15:15 | 0 | 22.282 | 0 | 0 | 0 | 24.786 | 29.965 | 24.786 | 24.57 | 22.954 | 24.521 | 22.067 | 0 | 0 | 56.531 | 56.462 | 45.625 | 25.146 | 0 | 0 | 55.669 | 34.469 | [5 empty] | 0 | 0.216 | 457 | 0.17049 | 0.086854 | 0.12907 | 0.061162 | 0.025692 | 15.0697
2009-01-09 | 15:16 | 0 | 22.307 | 0 | 0 | 0 | 24.761 | 30.014 | 24.761 | 24.592 | 23.099 | 24.497 | 21.826 | 0 | 0 | 56.508 | 56.485 | 45.579 | 25.146 | 0 | 0 | 55.645 | 34.514 | [5 empty] | 0 | 0.169 | 458 | 0.24067 | 0.15356 | 0.13192 | 0.061162 | 0.092401 | 38.3935
2009-01-09 | 15:17 | 0 | 22.282 | 0 | 0 | 0 | 24.786 | 29.965 | 24.737 | 24.57 | 22.883 | 24.521 | 21.633 | 0 | 0 | 56.508 | 56.419 | 45.546 | 25.112 | 0 | 0 | 55.613 | 34.433 | [5 empty] | 0 | 0.216 | 459 | 0.29687 | 0.20699 | 0.13419 | 0.061162 | 0.14582 | 49.1203
2009-01-09 | 15:18 | 0 | 22.3 | 0 | 0 | 0 | 24.756 | 29.982 | 24.756 | 24.563 | 22.876 | 24.489 | 21.603 | 0 | 0 | 56.503 | 56.414 | 45.574 | 25.141 | 0 | 0 | 55.664 | 34.44 | [5 empty] | 0 | 0.193 | 460 | 0.30561 | 0.21529 | 0.13455 | 0.061162 | 0.15413 | 50.4333
2009-01-09 | 15:19 | 0 | 22.27 | 0 | 0 | 0 | 24.774 | 29.93 | 24.727 | 24.533 | 23.28 | 24.484 | 21.765 | 0 | 0 | 56.476 | 56.387 | 45.569 | 25.137 | 0 | 0 | 55.68 | 34.388 | [5 empty] | 0 | 0.241 | 461 | 0.25843 | 0.17045 | 0.13264 | 0.061162 | 0.10929 | 42.2881
2009-01-09 | 15:20 | 0 | 22.248 | 0 | 0 | 0 | 24.749 | 29.906 | 24.703 | 24.558 | 22.991 | 24.484 | 21.741 | 0 | 0 | 56.476 | 56.387 | 45.523 | 25.087 | 0 | 0 | 55.704 | 34.412 | [5 empty] | 0 | 0.191 | 462 | 0.26542 | 0.17709 | 0.13292 | 0.061162 | 0.11593 | 43.6775
2009-01-09 | 15:21 | 0 | 22.248 | 0 | 0 | 0 | 24.749 | 29.93 | 24.703 | 24.558 | 22.92 | 24.558 | 21.885 | 0 | 0 | 56.476 | 56.387 | 45.546 | 25.112 | 0 | 0 | 55.68 | 34.412 | [5 empty] | 0 | 0.191 | 463 | 0.22349 | 0.13723 | 0.13122 | 0.061162 | 0.07607 | 34.0376
2009-01-09 | 15:22 | 0 | 22.248 | 0 | 0 | 0 | 24.749 | 29.952 | 24.727 | 24.533 | 22.8 | 24.533 | 22.103 | 0 | 0 | 56.453 | 56.364 | 45.523 | 25.137 | 0 | 0 | 55.636 | 34.433 | [5 empty] | 0 | 0.216 | 464 | 0.16001 | 0.07689 | 0.12865 | 0.061162 | 0.015728 | 9.8293
2009-01-09 | 15:23 | 0 | 22.248 | 0 | 0 | 0 | 24.749 | 29.952 | 24.703 | 24.558 | 23.065 | 24.582 | 22.319 | 0 | 0 | 56.476 | 56.387 | 45.499 | 25.159 | 0 | 0 | 55.636 | 34.457 | [5 empty] | 0 | 0.191 | 465 | 0.097107 | 0.017101 | 0.1261 | 0.061162 | -0.044061 | -45.3739
2009-01-09 | 15:24 | 0 | 22.224 | 0 | 0 | 0 | 24.749 | 29.952 | 24.678 | 24.604 | 23.329 | 24.604 | 22.224 | 0 | 0 | 56.43 | 56.364 | 45.523 | 25.159 | 0 | 0 | 55.636 | 34.433 | [5 empty] | 0 | 0.145 | 466 | 0.12477 | 0.043397 | 0.12722 | 0.061162 | -0.017765 | -14.2383
2009-01-09 | 15:25 | 0 | 22.27 | 0 | 0 | 0 | 24.774 | 29.952 | 24.653 | 24.604 | 23.209 | 24.558 | 22.03 | 0 | 0 | 56.43 | 56.341 | 45.499 | 25.159 | 0 | 0 | 55.636 | 34.412 | [5 empty] | 0 | 0.17 | 467 | 0.18126 | 0.097096 | 0.12951 | 0.061162 | 0.035934 | 19.8241
2009-01-09 | 15:26 | 0 | 22.27 | 0 | 0 | 0 | 24.774 | 29.952 | 24.703 | 24.582 | 22.991 | 24.533 | 21.741 | 0 | 0 | 56.453 | 56.341 | 45.523 | 25.183 | 0 | 0 | 55.613 | 34.388 | [5 empty] | 0 | 0.192 | 468 | 0.26542 | 0.17709 | 0.13292 | 0.061162 | 0.11593 | 43.6775
2009-01-09 | 15:27 | 0 | 22.214 | 0 | 0 | 0 | 24.739 | 29.918 | 24.715 | 24.524 | 22.91 | 24.474 | 21.562 | 0 | 0 | 56.378 | 56.309 | 45.467 | 25.149 | 0 | 0 | 55.58 | 34.424 | [5 empty] | 0 | 0.215 | 469 | 0.31755 | 0.22664 | 0.13503 | 0.061162 | 0.16548 | 52.111
2009-01-09 | 15:28 | 0 | 22.214 | 0 | 0 | 0 | 24.739 | 29.918 | 24.668 | 24.499 | 22.741 | 24.499 | 21.466 | 0 | 0 | 56.398 | 56.309 | 45.49 | 25.124 | 0 | 0 | 55.603 | 34.4 | [5 empty] | 0 | 0.24 | 470 | 0.3455 | 0.25321 | 0.13616 | 0.061162 | 0.19205 | 55.5857
2009-01-09 | 15:29 | 0 | 22.214 | 0 | 0 | 0 | 24.739 | 29.942 | 24.668 | 24.499 | 22.861 | 24.474 | 21.515 | 0 | 0 | 56.398 | 56.309 | 45.467 | 25.149 | 0 | 0 | 55.603 | 34.447 | [5 empty] | 0 | 0.24 | 471 | 0.33123 | 0.23965 | 0.13559 | 0.061162 | 0.17849 | 53.8855
2009-01-09 | 15:30 | 0 | 22.248 | 0 | 0 | 0 | 24.774 | 30.001 | 24.727 | 24.533 | 22.895 | 24.558 | 21.549 | 0 | 0 | 56.41 | 56.364 | 45.478 | 25.183 | 0 | 0 | 55.613 | 34.457 | [5 empty] | 0 | 0.241 | 472 | 0.32133 | 0.23024 | 0.13518 | 0.061162 | 0.16907 | 52.617
2009-01-09 | 15:31 | 0 | 22.236 | 0 | 0 | 0 | 24.764 | 29.918 | 24.668 | 24.548 | 22.788 | 24.57 | 21.586 | 0 | 0 | 56.398 | 56.286 | 45.467 | 25.149 | 0 | 0 | 55.58 | 34.4 | [5 empty] | 0 | 0.216 | 473 | 0.31056 | 0.22 | 0.13475 | 0.061162 | 0.15883 | 51.1446
2009-01-09 | 15:32 | 0 | 22.214 | 0 | 0 | 0 | 24.739 | 29.918 | 24.668 | 24.499 | 22.788 | 24.524 | 21.539 | 0 | 0 | 56.378 | 56.286 | 45.467 | 25.173 | 0 | 0 | 55.603 | 34.447 | [5 empty] | 0 | 0.24 | 474 | 0.32424 | 0.233 | 0.1353 | 0.061162 | 0.17184 | 52.9981
2009-01-09 | 15:33 | 0 | 22.236 | 1 | 0 | 0 | 24.739 | 29.942 | 24.715 | 24.499 | 23.415 | 24.499 | 21.562 | 0 | 0 | 56.398 | 56.286 | 45.49 | 25.198 | 0 | 0 | 55.58 | 34.424 | [5 empty] | 0 | 0.24 | 475 | 0.31755 | 0.22664 | 0.13503 | 0.061162 | 0.16548 | 52.111
2009-01-09 | 15:34 | 0 | 22.228 | 0 | 0 | 0 | 24.732 | 29.911 | 24.661 | 24.516 | 22.685 | 24.467 | 21.459 | 0 | 0 | 56.348 | 56.257 | 45.436 | 25.141 | 0 | 0 | 55.526 | 34.369 | [5 empty] | 0 | 0.216 | 476 | 0.34754 | 0.25515 | 0.13625 | 0.061162 | 0.19399 | 55.8172
2009-01-09 | 15:35 | 0 | 22.236 | 0 | 0 | 0 | 24.739 | 29.967 | 24.693 | 24.548 | 22.932 | 24.524 | 21.562 | 0 | 0 | 56.378 | 56.309 | 45.49 | 25.173 | 0 | 0 | 55.533 | 34.447 | [5 empty] | 0 | 0.191 | 477 | 0.31755 | 0.22664 | 0.13503 | 0.061162 | 0.16548 | 52.111
2009-01-09 | 15:36 | 0 | 22.236 | 0 | 0 | 0 | 24.764 | 29.942 | 24.715 | 24.524 | 23.126 | 24.474 | 21.539 | 0 | 0 | 56.378 | 56.286 | 45.467 | 25.198 | 0 | 0 | 55.557 | 34.424 | [5 empty] | 0 | 0.24 | 478 | 0.32424 | 0.233 | 0.1353 | 0.061162 | 0.17184 | 52.9981
2009-01-09 | 15:37 | 0 | 22.285 | 0 | 0 | 0 | 24.739 | 29.967 | 24.739 | 24.524 | 23.077 | 24.403 | 21.49 | 0 | 0 | 56.421 | 56.309 | 45.513 | 25.318 | 0 | 0 | 55.603 | 34.471 | [5 empty] | 0 | 0.215 | 479 | 0.33851 | 0.24657 | 0.13588 | 0.061162 | 0.18541 | 54.7709
2009-01-09 | 15:38 | 0 | 22.295 | 0 | 0 | 0 | 24.774 | 30.001 | 24.725 | 24.533 | 23.256 | 24.435 | 21.476 | 0 | 0 | 56.407 | 56.318 | 45.499 | 25.303 | 0 | 0 | 55.566 | 34.457 | [5 empty] | 0 | 0.241 | 480 | 0.34259 | 0.25044 | 0.13605 | 0.061162 | 0.18928 | 55.2502
2009-01-09 | 15:39 | 0 | 22.295 | 0 | 0 | 0 | 24.749 | 29.977 | 24.7 | 24.58 | 23.305 | 24.46 | 21.5 | 0 | 0 | 56.364 | 56.273 | 45.453 | 25.303 | 0 | 0 | 55.566 | 34.457 | [5 empty] | 0 | 0.169 | 481 | 0.3356 | 0.2438 | 0.13576 | 0.061162 | 0.18264 | 54.4213
2009-01-09 | 15:40 | 0 | 22.3 | 0 | 0 | 0 | 24.803 | 30.006 | 24.729 | 24.585 | 23.116 | 24.394 | 21.289 | 0 | 0 | 56.369 | 56.28 | 45.481 | 25.357 | 0 | 0 | 55.617 | 34.486 | [5 empty] | 0 | 0.218 | 482 | 0.39704 | 0.3022 | 0.13825 | 0.061162 | 0.24104 | 60.7094
2009-01-09 | 15:41 | 0 | 22.324 | 0 | 0 | 0 | 24.85 | 29.982 | 24.707 | 24.563 | 23.116 | 24.394 | 21.12 | 0 | 0 | 56.369 | 56.257 | 45.436 | 25.284 | 0 | 0 | 55.501 | 34.462 | [5 empty] | 0 | 0.287 | 483 | 0.44626 | 0.34898 | 0.14025 | 0.061162 | 0.28782 | 64.497
2009-01-09 | 15:42 | 0 | 22.27 | 0 | 0 | 0 | 24.774 | 29.977 | 24.725 | 24.555 | 23.182 | 24.34 | 21.091 | 0 | 0 | 56.341 | 56.252 | 45.453 | 25.254 | 0 | 0 | 55.519 | 34.433 | [5 empty] | 0 | 0.219 | 484 | 0.4547 | 0.35701 | 0.14059 | 0.061162 | 0.29585 | 65.0646
2009-01-09 | 15:43 | 0 | 22.3 | 0 | 0 | 0 | 24.828 | 30.006 | 24.779 | 24.563 | 23.165 | 24.394 | 21.191 | 0 | 0 | 56.369 | 56.28 | 45.436 | 25.262 | 0 | 0 | 55.594 | 34.438 | [5 empty] | 0 | 0.265 | 485 | 0.42558 | 0.32933 | 0.13941 | 0.061162 | 0.26817 | 63.0125
2009-01-09 | 15:44 | 0 | 22.246 | 0 | 0 | 0 | 24.749 | 29.977 | 24.678 | 24.58 | 23.04 | 24.411 | 21.38 | 0 | 0 | 56.364 | 56.229 | 45.432 | 25.254 | 0 | 0 | 55.566 | 34.409 | [5 empty] | 0 | 0.169 | 486 | 0.37054 | 0.27702 | 0.13718 | 0.061162 | 0.21585 | 58.2532
2009-01-09 | 15:45 | 0 | 22.251 | 0 | 0 | 0 | 24.828 | 30.006 | 24.779 | 24.585 | 22.876 | 24.418 | 21.409 | 0 | 0 | 56.369 | 56.28 | 45.46 | 25.357 | 0 | 0 | 55.617 | 34.414 | [5 empty] | 0 | 0.243 | 487 | 0.3621 | 0.26899 | 0.13684 | 0.061162 | 0.20783 | 57.395
2009-01-09 | 15:46 | 0 | 22.221 | 0 | 0 | 0 | 24.798 | 29.952 | 24.725 | 24.509 | 23.016 | 24.34 | 21.476 | 0 | 0 | 56.364 | 56.229 | 45.408 | 25.254 | 0 | 0 | 55.566 | 34.409 | [5 empty] | 0 | 0.289 | 488 | 0.34259 | 0.25044 | 0.13605 | 0.061162 | 0.18928 | 55.2502
2009-01-09 | 15:47 | 0 | 22.246 | 0 | 0 | 0 | 24.774 | 29.977 | 24.725 | 24.58 | 23.016 | 24.291 | 21.331 | 0 | 0 | 56.341 | 56.229 | 45.453 | 25.232 | 0 | 0 | 55.519 | 34.433 | [5 empty] | 0 | 0.194 | 489 | 0.38481 | 0.29058 | 0.13776 | 0.061162 | 0.22942 | 59.6179
2009-01-09 | 15:48 | 0 | 22.27 | 0 | 0 | 0 | 24.774 | 29.952 | 24.749 | 24.533 | 22.822 | 24.315 | 21.331 | 0 | 0 | 56.341 | 56.229 | 45.453 | 25.208 | 0 | 0 | 55.543 | 34.481 | [5 empty] | 0 | 0.241 | 490 | 0.38481 | 0.29058 | 0.13776 | 0.061162 | 0.22942 | 59.6179
2009-01-09 | 15:49 | 0 | 22.275 | 0 | 0 | 0 | 24.803 | 30.006 | 24.754 | 24.563 | 22.9 | 24.369 | 21.409 | 0 | 0 | 56.369 | 56.234 | 45.46 | 25.262 | 0 | 0 | 55.594 | 34.531 | [5 empty] | 0 | 0.24 | 491 | 0.3621 | 0.26899 | 0.13684 | 0.061162 | 0.20783 | 57.395
2009-01-09 | 15:50 | 0 | 22.27 | 0 | 0 | 0 | 24.774 | 29.977 | 24.749 | 24.509 | 22.559 | 24.244 | 21.26 | 0 | 0 | 56.318 | 56.229 | 45.453 | 25.183 | 0 | 0 | 55.566 | 34.457 | [5 empty] | 0 | 0.265 | 492 | 0.40549 | 0.31023 | 0.13859 | 0.061162 | 0.24907 | 61.4247
2009-01-09 | 15:51 | 0 | 22.27 | 0 | 0 | 0 | 24.82 | 29.977 | 24.798 | 24.555 | 22.631 | 24.315 | 21.186 | 0 | 0 | 56.341 | 56.229 | 45.453 | 25.232 | 0 | 0 | 55.519 | 34.457 | [5 empty] | 0 | 0.265 | 493 | 0.42704 | 0.33072 | 0.13947 | 0.061162 | 0.26955 | 63.1218
2009-01-09 | 15:52 | 0 | 22.27 | 0 | 0 | 0 | 24.774 | 29.977 | 24.725 | 24.555 | 22.726 | 24.219 | 20.946 | 0 | 0 | 56.341 | 56.207 | 45.476 | 25.232 | 0 | 0 | 55.473 | 34.433 | [5 empty] | 0 | 0.219 | 494 | 0.49692 | 0.39715 | 0.1423 | 0.061162 | 0.33599 | 67.6129
2009-01-09 | 15:53 | 0 | 22.238 | 0 | 0 | 0 | 24.742 | 29.945 | 24.742 | 24.524 | 22.287 | 24.259 | 20.914 | 0 | 0 | 56.266 | 56.2 | 45.446 | 25.151 | 0 | 0 | 55.442 | 34.378 | [5 empty] | 0 | 0.218 | 495 | 0.50624 | 0.406 | 0.14268 | 0.061162 | 0.34484 | 68.118
2009-01-09 | 15:54 | 0 | 22.238 | 0 | 0 | 0 | 24.766 | 29.945 | 24.717 | 24.452 | 22.577 | 24.163 | 20.939 | 0 | 0 | 56.312 | 56.2 | 45.446 | 25.151 | 0 | 0 | 55.421 | 34.402 | [5 empty] | 0 | 0.314 | 496 | 0.49896 | 0.39908 | 0.14238 | 0.061162 | 0.33792 | 67.725
2009-01-09 | 15:55 | 0 | 22.214 | 0 | 0 | 0 | 24.742 | 29.969 | 24.717 | 24.501 | 22.79 | 24.259 | 21.083 | 0 | 0 | 56.243 | 56.2 | 45.422 | 25.176 | 0 | 0 | 55.466 | 34.402 | [5 empty] | 0 | 0.241 | 497 | 0.45703 | 0.35923 | 0.14068 | 0.061162 | 0.29806 | 65.2174
2009-01-09 | 15:56 | 0 | 22.214 | 0 | 0 | 0 | 24.742 | 29.945 | 24.742 | 24.501 | 22.358 | 24.212 | 21.154 | 0 | 0 | 56.266 | 56.177 | 45.401 | 25.176 | 0 | 0 | 55.442 | 34.402 | [5 empty] | 0 | 0.241 | 498 | 0.43636 | 0.33957 | 0.13984 | 0.061162 | 0.27841 | 63.8037
2009-01-09 | 15:57 | 0 | 22.238 | 0 | 0 | 0 | 24.813 | 29.945 | 24.742 | 24.573 | 22.765 | 24.237 | 21.348 | 0 | 0 | 56.312 | 56.2 | 45.492 | 25.139 | 0 | 0 | 55.384 | 34.39 | [5 empty] | 0 | 0.24 | 499 | 0.37986 | 0.28587 | 0.13756 | 0.061162 | 0.22471 | 59.156
2009-01-09 | 15:58 | 0 | 22.17 | 0 | 0 | 0 | 24.698 | 29.852 | 24.649 | 24.457 | 22.699 | 24.168 | 21.28 | 0 | 0 | 56.202 | 56.089 | 45.334 | 25.132 | 0 | 0 | 55.309 | 34.359 | [5 empty] | 0 | 0.241 | 500 | 0.39966 | 0.3047 | 0.13836 | 0.061162 | 0.24353 | 60.9347
2009-01-09 | 15:59 | 0 | 22.17 | 0 | 0 | 0 | 24.722 | 29.827 | 24.722 | 24.433 | 22.77 | 24.168 | 21.329 | 0 | 0 | 56.245 | 56.11 | 45.38 | 25.156 | 0 | 0 | 55.263 | 34.404 | [5 empty] | 0 | 0.289 | 501 | 0.3854 | 0.29113 | 0.13778 | 0.061162 | 0.22997 | 59.6714
2009-01-09 | 16:00 | 0 | 22.17 | 0 | 0 | 0 | 24.747 | 29.852 | 24.673 | 24.457 | 22.626 | 24.168 | 21.255 | 0 | 0 | 56.225 | 56.089 | 45.334 | 25.156 | 0 | 0 | 55.286 | 34.383 | [5 empty] | 0 | 0.29 | 502 | 0.40694 | 0.31162 | 0.13865 | 0.061162 | 0.25045 | 61.5451
2009-01-09 | 16:01 | 0 | 22.148 | 0 | 0 | 0 | 24.722 | 29.827 | 24.698 | 24.457 | 22.795 | 24.168 | 21.28 | 0 | 0 | 56.225 | 56.089 | 45.357 | 25.107 | 0 | 0 | 55.33 | 34.383 | [5 empty] | 0 | 0.265 | 503 | 0.39966 | 0.3047 | 0.13836 | 0.061162 | 0.24353 | 60.9347
2009-01-09 | 16:02 | 0 | 22.118 | 0 | 0 | 0 | 24.717 | 29.776 | 24.693 | 24.45 | 22.621 | 24.163 | 21.201 | 0 | 0 | 56.197 | 56.082 | 45.329 | 25.102 | 0 | 0 | 55.326 | 34.376 | [5 empty] | 0 | 0.267 | 504 | 0.42267 | 0.32656 | 0.13929 | 0.061162 | 0.2654 | 62.7917
2009-01-09 | 16:03 | 0 | 22.094 | 0 | 0 | 0 | 24.717 | 29.751 | 24.644 | 24.428 | 22.479 | 24.139 | 21.13 | 0 | 0 | 56.175 | 56.061 | 45.306 | 25.078 | 0 | 0 | 55.302 | 34.33 | [5 empty] | 0 | 0.289 | 505 | 0.44334 | 0.34622 | 0.14013 | 0.061162 | 0.28505 | 64.2963
2009-01-09 | 16:04 | 0 | 22.118 | 0 | 0 | 0 | 24.717 | 29.702 | 24.668 | 24.379 | 22.861 | 24.139 | 21.01 | 0 | 0 | 56.152 | 56.061 | 45.329 | 25.078 | 0 | 0 | 55.258 | 34.354 | [5 empty] | 0 | 0.338 | 506 | 0.47829 | 0.37943 | 0.14154 | 0.061162 | 0.31827 | 66.5436
2009-01-09 | 16:05 | 0 | 22.094 | 0 | 0 | 0 | 24.693 | 29.702 | 24.619 | 24.428 | 22.621 | 24.114 | 20.912 | 0 | 0 | 56.128 | 56.061 | 45.306 | 25.173 | 0 | 0 | 55.281 | 34.354 | [5 empty] | 0 | 0.265 | 507 | 0.50683 | 0.40656 | 0.1427 | 0.061162 | 0.3454 | 68.1489
2009-01-09 | 16:06 | 0 | 22.118 | 0 | 0 | 0 | 24.717 | 29.653 | 24.693 | 24.379 | 22.861 | 24.065 | 20.961 | 0 | 0 | 56.152 | 56.037 | 45.282 | 25.173 | 0 | 0 | 55.302 | 34.376 | [5 empty] | 0 | 0.338 | 508 | 0.49256 | 0.393 | 0.14212 | 0.061162 | 0.33183 | 67.3695
2009-01-09 | 16:07 | 0 | 22.14 | 0 | 0 | 0 | 24.717 | 29.678 | 24.644 | 24.45 | 22.479 | 24.04 | 20.985 | 0 | 0 | 56.152 | 56.014 | 45.306 | 25.149 | 0 | 0 | 55.326 | 34.354 | [5 empty] | 0 | 0.267 | 509 | 0.48557 | 0.38635 | 0.14184 | 0.061162 | 0.32519 | 66.971
2009-01-09 | 16:08 | 0 | 22.118 | 0 | 0 | 0 | 24.739 | 29.607 | 24.619 | 24.428 | 22.837 | 24.09 | 21.056 | 0 | 0 | 56.152 | 56.014 | 45.282 | 25.127 | 0 | 0 | 55.302 | 34.354 | [5 empty] | 0 | 0.311 | 510 | 0.46489 | 0.3667 | 0.141 | 0.061162 | 0.30554 | 65.7221
2009-01-09 | 16:09 | 0 | 22.094 | 0 | 0 | 0 | 24.717 | 29.557 | 24.644 | 24.403 | 22.621 | 24.065 | 20.936 | 0 | 0 | 56.128 | 56.014 | 45.306 | 25.078 | 0 | 0 | 55.302 | 34.354 | [5 empty] | 0 | 0.314 | 511 | 0.49984 | 0.39992 | 0.14242 | 0.061162 | 0.33875 | 67.7727
2009-01-09 | 16:10 | 0 | 22.094 | 0 | 0 | 0 | 24.693 | 29.508 | 24.619 | 24.379 | 22.479 | 24.04 | 20.816 | 0 | 0 | 56.152 | 56.037 | 45.329 | 25.127 | 0 | 0 | 55.326 | 34.33 | [5 empty] | 0 | 0.314 | 512 | 0.53478 | 0.43313 | 0.14383 | 0.061162 | 0.37197 | 69.5554
2009-01-09 | 16:11 | 0 | 22.062 | 0 | 0 | 0 | 24.707 | 29.43 | 24.563 | 24.396 | 22.471 | 24.058 | 20.809 | 0 | 0 | 56.098 | 55.984 | 45.275 | 25.095 | 0 | 0 | 55.272 | 34.323 | [5 empty] | 0 | 0.311 | 513 | 0.53682 | 0.43507 | 0.14392 | 0.061162 | 0.37391 | 69.6523
2009-01-09 | 16:12 | 0 | 22.062 | 0 | 0 | 0 | 24.685 | 29.381 | 24.587 | 24.372 | 22.638 | 24.058 | 20.978 | 0 | 0 | 56.098 | 55.984 | 45.252 | 25.117 | 0 | 0 | 55.251 | 34.345 | [5 empty] | 0 | 0.313 | 514 | 0.48761 | 0.38829 | 0.14192 | 0.061162 | 0.32713 | 67.0884
2009-01-09 | 16:13 | 0 | 22.086 | 0 | 0 | 0 | 24.685 | 29.31 | 24.612 | 24.396 | 22.685 | 24.058 | 21.098 | 0 | 0 | 56.121 | 55.96 | 45.299 | 25.117 | 0 | 0 | 55.228 | 34.392 | [5 empty] | 0 | 0.289 | 515 | 0.45266 | 0.35507 | 0.14051 | 0.061162 | 0.29391 | 64.9295
2009-01-09 | 16:14 | 0 | 22.086 | 0 | 0 | 0 | 24.685 | 29.285 | 24.587 | 24.396 | 22.638 | 24.107 | 21.194 | 0 | 0 | 56.075 | 55.96 | 45.275 | 25.141 | 0 | 0 | 55.272 | 34.392 | [5 empty] | 0 | 0.289 | 516 | 0.42471 | 0.3285 | 0.13937 | 0.061162 | 0.26734 | 62.9466
2009-01-09 | 16:15 | 0 | 22.062 | 0 | 0 | 0 | 24.685 | 29.236 | 24.563 | 24.418 | 22.709 | 24.107 | 21.459 | 0 | 0 | 56.051 | 55.96 | 45.252 | 25.166 | 0 | 0 | 55.272 | 34.392 | [5 empty] | 0 | 0.267 | 517 | 0.34754 | 0.25515 | 0.13625 | 0.061162 | 0.19399 | 55.8172
2009-01-09 | 16:16 | 0 | 22.062 | 0 | 0 | 0 | 24.707 | 29.141 | 24.587 | 24.372 | 22.854 | 24.107 | 21.508 | 0 | 0 | 56.075 | 55.96 | 45.275 | 25.166 | 0 | 0 | 55.251 | 34.323 | [5 empty] | 0 | 0.335 | 518 | 0.33327 | 0.24159 | 0.13567 | 0.061162 | 0.18042 | 54.1373
2009-01-09 | 16:17 | 0 | 22.032 | 0 | 0 | 0 | 24.703 | 29.016 | 24.582 | 24.367 | 22.442 | 24.077 | 21.383 | 0 | 0 | 56.023 | 55.932 | 45.224 | 25.087 | 0 | 0 | 55.2 | 34.294 | [5 empty] | 0 | 0.336 | 519 | 0.36967 | 0.27619 | 0.13714 | 0.061162 | 0.21502 | 58.1663
2009-01-09 | 16:18 | 0 | 22.106 | 0 | 0 | 0 | 24.754 | 29.043 | 24.56 | 24.44 | 22.3 | 24.151 | 21.36 | 0 | 0 | 56.098 | 55.984 | 45.299 | 25.164 | 0 | 0 | 55.249 | 34.369 | [5 empty] | 0 | 0.314 | 520 | 0.37637 | 0.28255 | 0.13741 | 0.061162 | 0.22139 | 58.8227
2009-01-09 | 16:19 | 0 | 22.084 | 0 | 0 | 0 | 24.754 | 28.944 | 24.609 | 24.418 | 22.851 | 24.104 | 21.12 | 0 | 0 | 56.075 | 55.984 | 45.275 | 25.139 | 0 | 0 | 55.225 | 34.345 | [5 empty] | 0 | 0.336 | 521 | 0.44626 | 0.34898 | 0.14025 | 0.061162 | 0.28782 | 64.497
2009-01-09 | 16:20 | 0 | 22.106 | 0 | 0 | 0 | 24.729 | 28.898 | 24.538 | 24.418 | 22.349 | 24.129 | 20.951 | 0 | 0 | 56.098 | 55.984 | 45.299 | 25.188 | 0 | 0 | 55.204 | 34.369 | [5 empty] | 0 | 0.311 | 522 | 0.49547 | 0.39576 | 0.14224 | 0.061162 | 0.3346 | 67.5322
2009-01-09 | 16:21 | 0 | 22.155 | 0 | 0 | 0 | 24.754 | 28.802 | 24.634 | 24.394 | 22.586 | 24.08 | 21.022 | 0 | 0 | 56.075 | 55.984 | 45.252 | 25.164 | 0 | 0 | 55.204 | 34.39 | [5 empty] | 0 | 0.36 | 523 | 0.47479 | 0.37611 | 0.1414 | 0.061162 | 0.31495 | 66.3337
2009-01-09 | 16:22 | 0 | 22.13 | 0 | 0 | 0 | 24.729 | 28.729 | 24.538 | 24.418 | 22.513 | 24.104 | 20.926 | 0 | 0 | 56.075 | 55.96 | 45.275 | 25.188 | 0 | 0 | 55.204 | 34.39 | [5 empty] | 0 | 0.311 | 524 | 0.50275 | 0.40268 | 0.14254 | 0.061162 | 0.34152 | 67.9308
2009-01-09 | 16:23 | 0 | 22.106 | 0 | 0 | 0 | 24.729 | 28.68 | 24.538 | 24.418 | 22.635 | 24.104 | 20.782 | 0 | 0 | 56.075 | 55.96 | 45.299 | 25.188 | 0 | 0 | 55.158 | 34.438 | [5 empty] | 0 | 0.311 | 525 | 0.54468 | 0.44254 | 0.14423 | 0.061162 | 0.38138 | 70.0189
2009-01-09 | 16:24 | 0 | 22.076 | 0 | 0 | 0 | 24.725 | 28.53 | 24.531 | 24.34 | 22.508 | 24.026 | 20.752 | 0 | 0 | 56.023 | 55.932 | 45.224 | 25.11 | 0 | 0 | 55.221 | 34.385 | [5 empty] | 0 | 0.385 | 526 | 0.55342 | 0.45085 | 0.14459 | 0.061162 | 0.38968 | 70.4142
2009-01-09 | 16:25 | 0 | 22.106 | 0 | 0 | 0 | 24.729 | 28.513 | 24.538 | 24.369 | 22.493 | 24.055 | 20.926 | 0 | 0 | 56.075 | 55.96 | 45.252 | 25.164 | 0 | 0 | 55.249 | 34.39 | [5 empty] | 0 | 0.36 | 527 | 0.50275 | 0.40268 | 0.14254 | 0.061162 | 0.34152 | 67.9308
2009-01-09 | 16:26 | 0 | 22.054 | 0 | 0 | 0 | 24.7 | 28.41 | 24.509 | 24.364 | 22.557 | 24.05 | 20.873 | 0 | 0 | 56.023 | 55.932 | 45.247 | 25.134 | 0 | 0 | 55.197 | 34.34 | [5 empty] | 0 | 0.336 | 528 | 0.51818 | 0.41735 | 0.14316 | 0.061162 | 0.35619 | 68.7386
2009-01-09 | 16:27 | 0 | 22.101 | 0 | 0 | 0 | 24.7 | 28.339 | 24.509 | 24.34 | 22.533 | 24.05 | 20.897 | 0 | 0 | 56.047 | 55.956 | 45.271 | 25.183 | 0 | 0 | 55.221 | 34.409 | [5 empty] | 0 | 0.36 | 529 | 0.51119 | 0.41071 | 0.14288 | 0.061162 | 0.34955 | 68.3789
2009-01-09 | 16:28 | 0 | 22.101 | 0 | 0 | 0 | 24.7 | 28.219 | 24.484 | 24.389 | 22.295 | 24.026 | 20.993 | 0 | 0 | 56.023 | 55.909 | 45.247 | 25.159 | 0 | 0 | 55.176 | 34.385 | [5 empty] | 0 | 0.311 | 530 | 0.48324 | 0.38414 | 0.14174 | 0.061162 | 0.32298 | 66.8356
2009-01-09 | 16:29 | 0 | 22.125 | 0 | 0 | 0 | 24.725 | 28.145 | 24.435 | 24.364 | 22.125 | 24.075 | 21.235 | 0 | 0 | 56 | 55.909 | 45.224 | 25.134 | 0 | 0 | 55.176 | 34.433 | [5 empty] | 0 | 0.361 | 531 | 0.41277 | 0.31715 | 0.13889 | 0.061162 | 0.25599 | 62.0179
2009-01-09 | 16:30 | 0 | 22.101 | 0 | 0 | 0 | 24.749 | 28.074 | 24.484 | 24.315 | 22.677 | 24.026 | 21.137 | 0 | 0 | 56.023 | 55.909 | 45.271 | 25.159 | 0 | 0 | 55.221 | 34.433 | [5 empty] | 0 | 0.434 | 532 | 0.44131 | 0.34428 | 0.14005 | 0.061162 | 0.28312 | 64.1543
2009-01-09 | 16:31 | 0 | 22.101 | 0 | 0 | 0 | 24.725 | 27.976 | 24.411 | 24.364 | 22.702 | 24.121 | 20.993 | 0 | 0 | 56.023 | 55.909 | 45.271 | 25.134 | 0 | 0 | 55.197 | 34.433 | [5 empty] | 0 | 0.361 | 533 | 0.48324 | 0.38414 | 0.14174 | 0.061162 | 0.32298 | 66.8356
2009-01-09 | 16:32 | 0 | 22.101 | 0 | 0 | 0 | 24.725 | 27.88 | 24.46 | 24.315 | 21.956 | 24.075 | 20.873 | 0 | 0 | 55.977 | 55.932 | 45.224 | 25.159 | 0 | 0 | 55.176 | 34.409 | [5 empty] | 0 | 0.41 | 534 | 0.51818 | 0.41735 | 0.14316 | 0.061162 | 0.35619 | 68.7386
2009-01-09 | 16:33 | 0 | 22.045 | 0 | 0 | 0 | 24.693 | 27.777 | 24.403 | 24.332 | 22.432 | 24.043 | 20.841 | 0 | 0 | 55.97 | 55.879 | 45.217 | 25.127 | 0 | 0 | 55.167 | 34.354 | [5 empty] | 0 | 0.361 | 535 | 0.5275 | 0.42621 | 0.14354 | 0.061162 | 0.36505 | 69.2035
2009-01-09 | 16:34 | 0 | 22.069 | 0 | 0 | 0 | 24.693 | 27.704 | 24.403 | 24.259 | 22.309 | 24.043 | 20.77 | 0 | 0 | 55.97 | 55.855 | 45.217 | 25.151 | 0 | 0 | 55.19 | 34.378 | [5 empty] | 0 | 0.434 | 536 | 0.54818 | 0.44586 | 0.14438 | 0.061162 | 0.3847 | 70.1785
2009-01-09 | 16:35 | 0 | 22.069 | 0 | 0 | 0 | 24.717 | 27.584 | 24.452 | 24.283 | 22.238 | 24.043 | 21.059 | 0 | 0 | 55.97 | 55.879 | 45.217 | 25.151 | 0 | 0 | 55.123 | 34.378 | [5 empty] | 0 | 0.434 | 537 | 0.46402 | 0.36587 | 0.14097 | 0.061162 | 0.30471 | 65.6668
2009-01-09 | 16:36 | 0 | 22.069 | 0 | 0 | 0 | 24.717 | 27.488 | 24.428 | 24.308 | 22.476 | 24.09 | 21.25 | 0 | 0 | 55.993 | 55.855 | 45.217 | 25.176 | 0 | 0 | 55.123 | 34.354 | [5 empty] | 0 | 0.409 | 538 | 0.4084 | 0.313 | 0.13871 | 0.061162 | 0.25184 | 61.6645
2009-01-09 | 16:37 | 0 | 22.094 | 0 | 0 | 0 | 24.717 | 27.439 | 24.379 | 24.283 | 22.476 | 24.067 | 21.37 | 0 | 0 | 55.993 | 55.879 | 45.217 | 25.176 | 0 | 0 | 55.097 | 34.33 | [5 empty] | 0 | 0.434 | 539 | 0.37346 | 0.27978 | 0.1373 | 0.061162 | 0.21862 | 58.5402
2009-01-09 | 16:38 | 0 | 22.01 | 0 | 0 | 0 | 24.634 | 27.284 | 24.249 | 24.224 | 22.059 | 24.055 | 21.336 | 0 | 0 | 55.865 | 55.774 | 45.182 | 25.114 | 0 | 0 | 55.018 | 34.297 | [5 empty] | 0 | 0.41 | 540 | 0.38336 | 0.2892 | 0.1377 | 0.061162 | 0.22803 | 59.4833
2009-01-09 | 16:39 | 0 | 22.01 | 0 | 0 | 0 | 24.634 | 27.211 | 24.32 | 24.175 | 22.417 | 24.031 | 21.385 | 0 | 0 | 55.865 | 55.774 | 45.135 | 25.114 | 0 | 0 | 55.018 | 34.273 | [5 empty] | 0 | 0.459 | 541 | 0.36909 | 0.27563 | 0.13712 | 0.061162 | 0.21447 | 58.1081
2009-01-09 | 16:40 | 0 | 22.01 | 0 | 0 | 0 | 24.634 | 27.115 | 24.32 | 24.224 | 22.442 | 24.031 | 21.36 | 0 | 0 | 55.865 | 55.797 | 45.135 | 25.139 | 0 | 0 | 55.062 | 34.297 | [5 empty] | 0 | 0.41 | 542 | 0.37637 | 0.28255 | 0.13741 | 0.061162 | 0.22139 | 58.8227
2009-01-09 | 16:41 | 0 | 22.01 | 0 | 0 | 0 | 24.609 | 27.042 | 24.295 | 24.224 | 22.442 | 24.009 | 21.216 | 0 | 0 | 55.865 | 55.774 | 45.135 | 25.114 | 0 | 0 | 55.062 | 34.297 | [5 empty] | 0 | 0.385 | 543 | 0.4183 | 0.32241 | 0.13911 | 0.061162 | 0.26125 | 62.4548
2009-01-09 | 16:42 | 0 | 21.976 | 0 | 0 | 0 | 24.551 | 26.936 | 24.215 | 24.19 | 22.383 | 23.996 | 21.086 | 0 | 0 | 55.809 | 55.718 | 45.079 | 25.105 | 0 | 0 | 55.053 | 34.239 | [5 empty] | 0 | 0.361 | 544 | 0.45616 | 0.3584 | 0.14065 | 0.061162 | 0.29723 | 65.1603
2009-01-09 | 16:43 | 0 | 22 | 0 | 0 | 0 | 24.575 | 26.863 | 24.239 | 24.141 | 22.746 | 23.974 | 20.966 | 0 | 0 | 55.832 | 55.694 | 45.035 | 25.154 | 0 | 0 | 55.008 | 34.239 | [5 empty] | 0 | 0.434 | 545 | 0.4911 | 0.39161 | 0.14206 | 0.061162 | 0.33045 | 67.2874
2009-01-09 | 16:44 | 0 | 21.976 | 0 | 0 | 0 | 24.575 | 26.863 | 24.239 | 24.19 | 22.817 | 23.974 | 20.966 | 0 | 0 | 55.832 | 55.718 | 45.056 | 25.105 | 0 | 0 | 55.008 | 34.263 | [5 empty] | 0 | 0.385 | 546 | 0.4911 | 0.39161 | 0.14206 | 0.061162 | 0.33045 | 67.2874
2009-01-09 | 16:45 | 0 | 21.951 | 0 | 0 | 0 | 24.551 | 26.792 | 24.166 | 24.19 | 22.648 | 23.996 | 20.892 | 0 | 0 | 55.809 | 55.673 | 45.056 | 25.105 | 0 | 0 | 55.029 | 34.263 | [5 empty] | 0 | 0.361 | 547 | 0.51265 | 0.41209 | 0.14294 | 0.061162 | 0.35093 | 68.4546
2009-01-09 | 16:46 | 0 | 21.976 | 0 | 0 | 0 | 24.526 | 26.743 | 24.19 | 24.166 | 22.503 | 24.021 | 20.966 | 0 | 0 | 55.809 | 55.673 | 45.035 | 25.129 | 0 | 0 | 55.053 | 34.239 | [5 empty] | 0 | 0.36 | 548 | 0.4911 | 0.39161 | 0.14206 | 0.061162 | 0.33045 | 67.2874
2009-01-09 | 16:47 | 0 | 21.976 | 0 | 1 | 0 | 24.551 | 26.696 | 24.19 | 24.166 | 22.601 | 24.021 | 20.941 | 0 | 0 | 55.788 | 55.65 | 45.056 | 25.105 | 0 | 0 | 55.053 | 34.239 | [5 empty] | 0 | 0.385 | 549 | 0.49838 | 0.39853 | 0.14236 | 0.061162 | 0.33737 | 67.693
2009-01-09 | 16:48 | 0 | 21.976 | 0 | 0 | 0 | 24.551 | 26.647 | 24.215 | 24.119 | 22.503 | 24.07 | 20.846 | 0 | 0 | 55.809 | 55.65 | 45.079 | 25.154 | 0 | 0 | 55.029 | 34.239 | [5 empty] | 0 | 0.432 | 550 | 0.52604 | 0.42483 | 0.14348 | 0.061162 | 0.36367 | 69.132
2009-01-09 | 16:49 | 0 | 21.951 | 0 | 0 | 0 | 24.526 | 26.622 | 24.215 | 24.166 | 22.528 | 24.07 | 20.941 | 0 | 0 | 55.788 | 55.673 | 44.988 | 25.154 | 0 | 0 | 55.008 | 34.239 | [5 empty] | 0 | 0.36 | 551 | 0.49838 | 0.39853 | 0.14236 | 0.061162 | 0.33737 | 67.693
2009-01-09 | 16:50 | 0 | 21.951 | 0 | 0 | 0 | 24.526 | 26.598 | 24.19 | 24.215 | 22.339 | 24.07 | 20.917 | 0 | 0 | 55.809 | 55.627 | 45.056 | 25.105 | 0 | 0 | 54.985 | 34.263 | [5 empty] | 0 | 0.311 | 552 | 0.50537 | 0.40517 | 0.14264 | 0.061162 | 0.34401 | 68.0714
2009-01-09 | 16:51 | 0 | 21.976 | 1 | 0 | 0 | 24.551 | 26.573 | 24.215 | 24.141 | 22.937 | 24.141 | 20.701 | 0 | 0 | 55.788 | 55.627 | 45.012 | 25.154 | 0 | 0 | 55.008 | 34.239 | [5 empty] | 0 | 0.41 | 553 | 0.56827 | 0.46496 | 0.14519 | 0.061162 | 0.4038 | 71.0581
2009-01-09 | 16:52 | 0 | 21.946 | 0 | 0 | 0 | 24.551 | 26.551 | 24.19 | 24.215 | 22.962 | 24.141 | 20.627 | 0 | 0 | 55.788 | 55.65 | 45.012 | 25.154 | 0 | 0 | 55.029 | 34.239 | [5 empty] | 0 | 0.336 | 554 | 0.58982 | 0.48545 | 0.14606 | 0.061162 | 0.42428 | 71.9348
2009-01-09 | 16:53 | 0 | 21.951 | 0 | 0 | 0 | 24.551 | 26.551 | 24.19 | 24.166 | 22.937 | 24.166 | 20.627 | 0 | 0 | 55.788 | 55.627 | 44.988 | 25.154 | 0 | 0 | 55.029 | 34.192 | [5 empty] | 0 | 0.385 | 555 | 0.58982 | 0.48545 | 0.14606 | 0.061162 | 0.42428 | 71.9348
2009-01-09 | 16:54 | 0 | 21.951 | 0 | 0 | 0 | 24.551 | 26.502 | 24.215 | 24.19 | 22.768 | 24.166 | 20.578 | 0 | 0 | 55.788 | 55.627 | 45.035 | 25.154 | 0 | 0 | 55.053 | 34.168 | [5 empty] | 0 | 0.361 | 556 | 0.60409 | 0.49901 | 0.14664 | 0.061162 | 0.43785 | 72.4809
2009-01-09 | 16:55 | 0 | 21.929 | 0 | 0 | 0 | 24.551 | 26.478 | 24.239 | 24.215 | 22.456 | 24.141 | 20.412 | 0 | 0 | 55.741 | 55.58 | 44.965 | 25.129 | 0 | 0 | 55.076 | 34.215 | [5 empty] | 0 | 0.336 | 557 | 0.65243 | 0.54496 | 0.1486 | 0.061162 | 0.4838 | 74.1535
2009-01-09 | 16:56 | 0 | 21.9 | 0 | 0 | 0 | 24.546 | 26.424 | 24.21 | 24.21 | 22.812 | 24.136 | 20.262 | 0 | 0 | 55.713 | 55.552 | 44.96 | 25.124 | 0 | 0 | 55.048 | 34.187 | [5 empty] | 0 | 0.336 | 558 | 0.69611 | 0.58648 | 0.15037 | 0.061162 | 0.52532 | 75.465
2009-01-09 | 16:57 | 0 | 21.9 | 0 | 0 | 0 | 24.521 | 26.402 | 24.185 | 24.21 | 22.427 | 24.112 | 20.187 | 0 | 0 | 55.713 | 55.552 | 44.937 | 25.149 | 0 | 0 | 55.048 | 34.187 | [5 empty] | 0 | 0.311 | 559 | 0.71795 | 0.60724 | 0.15126 | 0.061162 | 0.54608 | 76.061
2009-01-09 | 16:58 | 0 | 21.976 | 0 | 0 | 0 | 24.597 | 26.453 | 24.261 | 24.286 | 22.768 | 24.188 | 20.338 | 0 | 0 | 55.788 | 55.603 | 45.012 | 25.2 | 0 | 0 | 55.099 | 34.261 | [5 empty] | 0 | 0.311 | 560 | 0.67397 | 0.56544 | 0.14947 | 0.061162 | 0.50428 | 74.8218
2009-01-09 | 16:59 | 0 | 21.944 | 0 | 0 | 0 | 24.565 | 26.446 | 24.254 | 24.276 | 22.927 | 24.156 | 20.377 | 0 | 0 | 55.734 | 55.573 | 44.958 | 25.193 | 0 | 0 | 55.022 | 34.23 | [5 empty] | 0 | 0.289 | 561 | 0.66262 | 0.55465 | 0.14901 | 0.061162 | 0.49348 | 74.475
2009-01-09 | 17:00 | 0 | 21.92 | 0 | 0 | 0 | 24.622 | 26.453 | 24.261 | 24.357 | 22.528 | 24.261 | 20.458 | 0 | 0 | 55.764 | 55.627 | 45.056 | 25.225 | 0 | 0 | 55.053 | 34.309 | [5 empty] | 0 | 0.265 | 562 | 0.63903 | 0.53223 | 0.14806 | 0.061162 | 0.47106 | 73.7154
2009-01-09 | 17:01 | 0 | 21.976 | 0 | 0 | 0 | 24.622 | 26.478 | 24.286 | 24.406 | 22.503 | 24.286 | 20.529 | 0 | 0 | 55.788 | 55.627 | 45.079 | 25.271 | 0 | 0 | 55.053 | 34.333 | [5 empty] | 0 | 0.216 | 563 | 0.61836 | 0.51257 | 0.14722 | 0.061162 | 0.45141 | 73.0018
2009-01-09 | 17:02 | 0 | 21.92 | 0 | 0 | 0 | 24.59 | 26.397 | 24.276 | 24.325 | 22.832 | 24.18 | 20.473 | 0 | 0 | 55.757 | 55.573 | 44.981 | 25.217 | 0 | 0 | 55.022 | 34.278 | [5 empty] | 0 | 0.265 | 564 | 0.63466 | 0.52807 | 0.14788 | 0.061162 | 0.46691 | 73.5685
2009-01-09 | 17:03 | 0 | 21.888 | 0 | 0 | 0 | 24.558 | 26.365 | 24.222 | 24.293 | 22.751 | 24.197 | 20.37 | 0 | 0 | 55.704 | 55.543 | 44.951 | 25.208 | 0 | 0 | 54.968 | 34.247 | [5 empty] | 0 | 0.265 | 565 | 0.66466 | 0.55658 | 0.1491 | 0.061162 | 0.49542 | 74.5381
2009-01-09 | 17:04 | 0 | 21.92 | 0 | 0 | 0 | 24.565 | 26.348 | 24.3 | 24.325 | 22.447 | 24.205 | 20.402 | 0 | 0 | 55.734 | 55.55 | 44.958 | 25.193 | 0 | 0 | 54.999 | 34.254 | [5 empty] | 0 | 0.24 | 566 | 0.65534 | 0.54773 | 0.14872 | 0.061162 | 0.48656 | 74.2464
2009-01-09 | 17:05 | 0 | 21.895 | 0 | 0 | 0 | 24.565 | 26.348 | 24.3 | 24.349 | 22.638 | 24.205 | 20.353 | 0 | 0 | 55.711 | 55.55 | 44.958 | 25.168 | 0 | 0 | 54.931 | 34.23 | [5 empty] | 0 | 0.216 | 567 | 0.66961 | 0.56129 | 0.1493 | 0.061162 | 0.50013 | 74.6898
2009-01-09 | 17:06 | 0 | 21.895 | 0 | 0 | 0 | 24.565 | 26.348 | 24.3 | 24.349 | 22.471 | 24.254 | 20.451 | 0 | 0 | 55.734 | 55.573 | 44.935 | 25.168 | 0 | 0 | 54.954 | 34.254 | [5 empty] | 0 | 0.216 | 568 | 0.64107 | 0.53416 | 0.14814 | 0.061162 | 0.473 | 73.7832
2009-01-09 | 17:07 | 0 | 21.888 | 0 | 0 | 0 | 24.558 | 26.291 | 24.293 | 24.367 | 22.248 | 24.148 | 20.274 | 0 | 0 | 55.68 | 55.496 | 44.904 | 25.137 | 0 | 0 | 54.854 | 34.247 | [5 empty] | 0 | 0.191 | 569 | 0.69261 | 0.58316 | 0.15023 | 0.061162 | 0.52199 | 75.3662
2009-01-09 | 17:08 | 0 | 21.888 | 0 | 0 | 0 | 24.558 | 26.291 | 24.269 | 24.367 | 22.464 | 24.197 | 20.274 | 0 | 0 | 55.657 | 55.496 | 44.928 | 25.208 | 0 | 0 | 54.854 | 34.27 | [5 empty] | 0 | 0.191 | 570 | 0.69261 | 0.58316 | 0.15023 | 0.061162 | 0.52199 | 75.3662
2009-01-09 | 17:09 | 0 | 21.863 | 0 | 0 | 0 | 24.533 | 26.291 | 24.269 | 24.413 | 22.464 | 24.222 | 20.224 | 0 | 0 | 55.68 | 55.519 | 44.928 | 25.232 | 0 | 0 | 54.924 | 34.247 | [5 empty] | 0 | 0.12 | 571 | 0.70717 | 0.597 | 0.15082 | 0.061162 | 0.53583 | 75.7716
2009-01-09 | 17:10 | 0 | 21.888 | 0 | 0 | 0 | 24.558 | 26.291 | 24.293 | 24.438 | 22.224 | 24.244 | 20.224 | 0 | 0 | 55.68 | 55.519 | 44.972 | 25.208 | 0 | 0 | 54.992 | 34.247 | [5 empty] | 0 | 0.12 | 572 | 0.70717 | 0.597 | 0.15082 | 0.061162 | 0.53583 | 75.7716
2009-01-09 | 17:11 | 0 | 21.856 | 0 | 0 | 0 | 24.551 | 26.26 | 24.31 | 24.357 | 22.309 | 24.166 | 20.166 | 0 | 0 | 55.627 | 55.466 | 44.874 | 25.154 | 0 | 0 | 54.894 | 34.215 | [5 empty] | 0 | 0.194 | 573 | 0.72406 | 0.61305 | 0.1515 | 0.061162 | 0.55189 | 76.2214
2009-01-09 | 17:12 | 0 | 21.831 | 0 | 1 | 0 | 24.526 | 26.237 | 24.31 | 24.357 | 22.479 | 24.19 | 20.166 | 0 | 0 | 55.627 | 55.466 | 44.874 | 25.154 | 0 | 0 | 54.917 | 34.215 | [5 empty] | 0 | 0.169 | 574 | 0.72406 | 0.61305 | 0.1515 | 0.061162 | 0.55189 | 76.2214
2009-01-09 | 17:13 | 0 | 21.863 | 0 | 0 | 0 | 24.533 | 26.269 | 24.318 | 24.413 | 22.51 | 24.197 | 20.149 | 0 | 0 | 55.657 | 55.519 | 44.928 | 25.161 | 0 | 0 | 54.854 | 34.223 | [5 empty] | 0 | 0.12 | 575 | 0.72901 | 0.61776 | 0.1517 | 0.061162 | 0.55659 | 76.3493
2009-01-09 | 17:14 | 0 | 21.856 | 0 | 0 | 0 | 24.551 | 26.237 | 24.286 | 24.406 | 22.121 | 24.19 | 19.945 | 0 | 0 | 55.627 | 55.466 | 44.897 | 25.154 | 0 | 0 | 54.824 | 34.192 | [5 empty] | 0 | 0.145 | 576 | 0.78842 | 0.67422 | 0.15411 | 0.061162 | 0.61306 | 77.7587
2009-01-09 | 17:15 | 0 | 21.856 | 0 | 0 | 0 | 24.551 | 26.237 | 24.335 | 24.406 | 22.096 | 24.19 | 19.993 | 0 | 0 | 55.627 | 55.445 | 44.874 | 25.105 | 0 | 0 | 54.824 | 34.215 | [5 empty] | 0 | 0.145 | 577 | 0.77444 | 0.66094 | 0.15354 | 0.061162 | 0.59978 | 77.4465
2009-01-09 | 17:16 | 0 | 21.831 | 0 | 0 | 0 | 24.526 | 26.237 | 24.31 | 24.381 | 22.096 | 24.166 | 19.845 | 0 | 0 | 55.65 | 55.466 | 44.897 | 25.129 | 0 | 0 | 54.803 | 34.168 | [5 empty] | 0 | 0.145 | 578 | 0.81754 | 0.7019 | 0.15529 | 0.061162 | 0.64074 | 78.3748
2009-01-09 | 17:17 | 0 | 21.831 | 0 | 0 | 0 | 24.526 | 26.213 | 24.335 | 24.406 | 22.672 | 24.141 | 19.895 | 0 | 0 | 55.603 | 55.445 | 44.897 | 25.154 | 0 | 0 | 54.803 | 34.144 | [5 empty] | 0 | 0.12 | 579 | 0.80298 | 0.68806 | 0.1547 | 0.061162 | 0.6269 | 78.0723
2009-01-09 | 17:18 | 0 | 21.814 | 0 | 0 | 0 | 24.509 | 26.147 | 24.318 | 24.34 | 22.486 | 24.099 | 19.852 | 0 | 0 | 55.587 | 55.405 | 44.881 | 25.137 | 0 | 0 | 54.763 | 34.105 | [5 empty] | 0 | 0.169 | 580 | 0.8155 | 0.69997 | 0.15521 | 0.061162 | 0.6388 | 78.3331
2009-01-09 | 17:19 | 0 | 21.814 | 0 | 0 | 0 | 24.509 | 26.171 | 24.293 | 24.389 | 22.412 | 24.148 | 19.95 | 0 | 0 | 55.587 | 55.405 | 44.881 | 25.137 | 0 | 0 | 54.74 | 34.105 | [5 empty] | 0 | 0.12 | 581 | 0.78696 | 0.67284 | 0.15405 | 0.061162 | 0.61168 | 77.7267
2009-01-09 | 17:20 | 0 | 21.814 | 0 | 0 | 0 | 24.46 | 26.098 | 24.293 | 24.34 | 22.486 | 24.05 | 19.928 | 0 | 0 | 55.564 | 55.405 | 44.881 | 25.159 | 0 | 0 | 54.784 | 34.151 | [5 empty] | 0 | 0.12 | 582 | 0.79337 | 0.67893 | 0.15431 | 0.061162 | 0.61777 | 77.8666
2009-01-09 | 17:21 | 0 | 21.758 | 0 | 0 | 0 | 24.477 | 26.115 | 24.261 | 24.357 | 22.096 | 24.092 | 19.918 | 0 | 0 | 55.533 | 55.375 | 44.827 | 25.151 | 0 | 0 | 54.777 | 34.12 | [5 empty] | 0 | 0.12 | 583 | 0.79628 | 0.6817 | 0.15443 | 0.061162 | 0.62054 | 77.9295
2009-01-09 | 17:22 | 0 | 21.758 | 0 | 0 | 0 | 24.501 | 26.115 | 24.286 | 24.332 | 22.096 | 24.116 | 19.845 | 0 | 0 | 55.557 | 55.375 | 44.827 | 25.08 | 0 | 0 | 54.8 | 34.12 | [5 empty] | 0 | 0.169 | 584 | 0.81754 | 0.7019 | 0.15529 | 0.061162 | 0.64074 | 78.3748
2009-01-09 | 17:23 | 0 | 21.758 | 0 | 0 | 0 | 24.477 | 26.09 | 24.308 | 24.332 | 22.479 | 24.141 | 19.794 | 0 | 0 | 55.533 | 55.375 | 44.851 | 25.105 | 0 | 0 | 54.824 | 34.096 | [5 empty] | 0 | 0.145 | 585 | 0.83239 | 0.71602 | 0.15589 | 0.061162 | 0.65486 | 78.6724
2009-01-09 | 17:24 | 0 | 21.758 | 0 | 0 | 0 | 24.501 | 26.066 | 24.237 | 24.357 | 22.599 | 24.116 | 19.87 | 0 | 0 | 55.557 | 55.375 | 44.804 | 25.08 | 0 | 0 | 54.824 | 34.144 | [5 empty] | 0 | 0.144 | 586 | 0.81026 | 0.69498 | 0.155 | 0.061162 | 0.63382 | 78.2249
2009-01-09 | 17:25 | 0 | 21.758 | 0 | 0 | 0 | 24.477 | 26.066 | 24.286 | 24.332 | 22.022 | 24.092 | 19.82 | 0 | 0 | 55.533 | 55.375 | 44.872 | 25.08 | 0 | 0 | 54.87 | 34.144 | [5 empty] | 0 | 0.145 | 587 | 0.82482 | 0.70882 | 0.15559 | 0.061162 | 0.64766 | 78.522
2009-01-09 | 17:26 | 0 | 21.75 | 0 | 0 | 0 | 24.47 | 25.987 | 24.276 | 24.254 | 21.846 | 24.085 | 19.737 | 0 | 0 | 55.482 | 55.344 | 44.797 | 25.048 | 0 | 0 | 54.747 | 34.136 | [5 empty] | 0 | 0.216 | 588 | 0.84899 | 0.7318 | 0.15657 | 0.061162 | 0.67064 | 78.9927
2009-01-09 | 17:27 | 0 | 21.782 | 0 | 0 | 0 | 24.501 | 26.019 | 24.308 | 24.286 | 21.998 | 24.116 | 19.696 | 0 | 0 | 55.512 | 55.375 | 44.851 | 25.08 | 0 | 0 | 54.777 | 34.168 | [5 empty] | 0 | 0.215 | 589 | 0.86092 | 0.74315 | 0.15705 | 0.061162 | 0.68199 | 79.2154
2009-01-09 | 17:28 | 0 | 21.775 | 0 | 0 | 0 | 24.47 | 25.987 | 24.205 | 24.276 | 22.111 | 24.085 | 19.639 | 0 | 0 | 55.482 | 55.344 | 44.82 | 25.073 | 0 | 0 | 54.723 | 34.136 | [5 empty] | 0 | 0.194 | 590 | 0.87752 | 0.75892 | 0.15772 | 0.061162 | 0.69776 | 79.515
2009-01-09 | 17:29 | 0 | 21.75 | 0 | 0 | 0 | 24.47 | 25.987 | 24.3 | 24.276 | 22.184 | 24.06 | 19.566 | 0 | 0 | 55.503 | 55.344 | 44.82 | 25.048 | 0 | 0 | 54.77 | 34.16 | [5 empty] | 0 | 0.194 | 591 | 0.89878 | 0.77913 | 0.15858 | 0.061162 | 0.71797 | 79.8826
2009-01-09 | 17:30 | 0 | 21.775 | 0 | 0 | 0 | 24.445 | 25.963 | 24.254 | 24.276 | 21.87 | 23.987 | 19.515 | 0 | 0 | 55.503 | 55.344 | 44.82 | 25.048 | 0 | 0 | 54.77 | 34.089 | [5 empty] | 0 | 0.169 | 592 | 0.91363 | 0.79325 | 0.15919 | 0.061162 | 0.73209 | 80.1292
2009-01-09 | 17:31 | 0 | 21.75 | 0 | 0 | 0 | 24.445 | 25.914 | 24.254 | 24.229 | 21.581 | 23.987 | 19.515 | 0 | 0 | 55.503 | 55.321 | 44.841 | 25.024 | 0 | 0 | 54.723 | 34.113 | [5 empty] | 0 | 0.216 | 593 | 0.91363 | 0.79325 | 0.15919 | 0.061162 | 0.73209 | 80.1292
2009-01-09 | 17:32 | 0 | 21.677 | 0 | 1 | 0 | 24.349 | 25.769 | 24.18 | 24.109 | 21.701 | 23.844 | 19.442 | 0 | 0 | 55.389 | 55.23 | 44.706 | 24.904 | 0 | 0 | 54.656 | 34.043 | [5 empty] | 0 | 0.24 | 594 | 0.93489 | 0.81345 | 0.16005 | 0.061162 | 0.75229 | 80.4686
2009-01-09 | 17:33 | 0 | 21.677 | 0 | 0 | 0 | 24.349 | 25.769 | 24.18 | 24.131 | 21.821 | 23.82 | 19.417 | 0 | 0 | 55.368 | 55.23 | 44.727 | 24.95 | 0 | 0 | 54.609 | 34.043 | [5 empty] | 0 | 0.218 | 595 | 0.94217 | 0.82037 | 0.16034 | 0.061162 | 0.75921 | 80.5813
2009-01-09 | 17:34 | 0 | 21.645 | 0 | 0 | 0 | 24.342 | 25.715 | 24.124 | 24.077 | 21.743 | 23.835 | 19.359 | 0 | 0 | 55.358 | 55.2 | 44.697 | 24.918 | 0 | 0 | 54.602 | 34.012 | [5 empty] | 0 | 0.265 | 596 | 0.95906 | 0.83643 | 0.16103 | 0.061162 | 0.77527 | 80.8362
2009-01-09 | 17:35 | 0 | 21.623 | 0 | 0 | 0 | 24.318 | 25.715 | 24.099 | 24.077 | 21.983 | 23.835 | 19.606 | 0 | 0 | 55.337 | 55.2 | 44.697 | 24.896 | 0 | 0 | 54.602 | 34.012 | [5 empty] | 0 | 0.241 | 597 | 0.88713 | 0.76806 | 0.15811 | 0.061162 | 0.7069 | 79.6833
2009-01-09 | 17:36 | 0 | 21.645 | 0 | 0 | 0 | 24.342 | 25.617 | 24.004 | 24.004 | 21.983 | 23.739 | 19.558 | 0 | 0 | 55.314 | 55.221 | 44.676 | 24.943 | 0 | 0 | 54.579 | 33.988 | [5 empty] | 0 | 0.338 | 598 | 0.90111 | 0.78135 | 0.15868 | 0.061162 | 0.72018 | 79.9218
2009-01-09 | 17:37 | 0 | 21.593 | 0 | 0 | 0 | 24.264 | 25.612 | 24.048 | 24.048 | 22.145 | 23.83 | 19.601 | 0 | 0 | 55.309 | 55.148 | 44.669 | 24.913 | 0 | 0 | 54.574 | 33.959 | [5 empty] | 0 | 0.216 | 599 | 0.88859 | 0.76944 | 0.15817 | 0.061162 | 0.70828 | 79.7085
2009-01-09 | 17:38 | 0 | 21.623 | 0 | 0 | 0 | 24.318 | 25.593 | 24.077 | 24.053 | 22.128 | 23.859 | 19.681 | 0 | 0 | 55.337 | 55.2 | 44.676 | 24.943 | 0 | 0 | 54.602 | 33.964 | [5 empty] | 0 | 0.265 | 600 | 0.86529 | 0.7473 | 0.15723 | 0.061162 | 0.68614 | 79.2954
2009-01-09 | 17:39 | 0 | 21.598 | 0 | 0 | 0 | 24.293 | 25.593 | 24.077 | 24.053 | 22.175 | 23.884 | 19.631 | 0 | 0 | 55.314 | 55.176 | 44.676 | 24.943 | 0 | 0 | 54.579 | 33.964 | [5 empty] | 0 | 0.24 | 601 | 0.87985 | 0.76114 | 0.15782 | 0.061162 | 0.69998 | 79.5562
2009-01-09 | 17:40 | 0 | 21.623 | 0 | 0 | 0 | 24.318 | 25.571 | 24.077 | 24.028 | 22.008 | 23.884 | 19.551 | 0 | 0 | 55.286 | 55.148 | 44.648 | 24.913 | 0 | 0 | 54.53 | 33.959 | [5 empty] | 0 | 0.29 | 602 | 0.90315 | 0.78328 | 0.15876 | 0.061162 | 0.72212 | 79.9559
2009-01-09 | 17:41 | 0 | 21.593 | 0 | 0 | 0 | 24.288 | 25.517 | 24.048 | 24.023 | 21.714 | 23.879 | 19.551 | 0 | 0 | 55.286 | 55.148 | 44.669 | 24.913 | 0 | 0 | 54.53 | 34.005 | [5 empty] | 0 | 0.265 | 603 | 0.90315 | 0.78328 | 0.15876 | 0.061162 | 0.72212 | 79.9559
2009-01-09 | 17:42 | 0 | 21.623 | 0 | 0 | 0 | 24.293 | 25.521 | 24.053 | 24.053 | 22.103 | 23.933 | 19.483 | 0 | 0 | 55.314 | 55.176 | 44.697 | 24.943 | 0 | 0 | 54.511 | 34.058 | [5 empty] | 0 | 0.24 | 604 | 0.92295 | 0.80211 | 0.15956 | 0.061162 | 0.74094 | 80.2799
2009-01-09 | 17:43 | 0 | 21.615 | 0 | 0 | 0 | 24.313 | 25.492 | 24.048 | 23.999 | 21.615 | 23.999 | 19.503 | 0 | 0 | 55.286 | 55.148 | 44.624 | 24.889 | 0 | 0 | 54.483 | 34.005 | [5 empty] | 0 | 0.314 | 605 | 0.91713 | 0.79657 | 0.15933 | 0.061162 | 0.73541 | 80.1861
2009-01-09 | 17:44 | 0 | 21.615 | 0 | 0 | 0 | 24.313 | 25.468 | 23.999 | 23.999 | 21.255 | 23.999 | 19.503 | 0 | 0 | 55.286 | 55.148 | 44.669 | 24.867 | 0 | 0 | 54.506 | 33.959 | [5 empty] | 0 | 0.314 | 606 | 0.91713 | 0.79657 | 0.15933 | 0.061162 | 0.73541 | 80.1861
2009-01-09 | 17:45 | 0 | 21.593 | 0 | 0 | 0 | 24.288 | 25.421 | 24.023 | 23.999 | 21.929 | 24.048 | 19.38 | 0 | 0 | 55.263 | 55.148 | 44.648 | 24.938 | 0 | 0 | 54.483 | 33.959 | [5 empty] | 0 | 0.289 | 607 | 0.95294 | 0.83062 | 0.16078 | 0.061162 | 0.76945 | 80.7449
2009-01-09 | 17:46 | 0 | 21.593 | 0 | 1 | 0 | 24.264 | 25.443 | 24.023 | 23.999 | 22.074 | 23.999 | 19.254 | 0 | 0 | 55.286 | 55.125 | 44.648 | 24.962 | 0 | 0 | 54.483 | 34.005 | [5 empty] | 0 | 0.265 | 608 | 0.98964 | 0.86549 | 0.16226 | 0.061162 | 0.80433 | 81.2755
2009-01-09 | 17:47 | 0 | 21.559 | 0 | 0 | 0 | 24.254 | 25.387 | 23.964 | 23.989 | 21.726 | 24.014 | 19.196 | 0 | 0 | 55.23 | 55.092 | 44.592 | 24.928 | 0 | 0 | 54.474 | 33.971 | [5 empty] | 0 | 0.265 | 609 | 1.0065 | 0.88155 | 0.16295 | 0.061162 | 0.82039 | 81.5067
2009-01-09 | 17:48 | 0 | 21.593 | 0 | 0 | 0 | 24.288 | 25.396 | 23.925 | 24.048 | 21.978 | 24.094 | 19.206 | 0 | 0 | 55.239 | 55.102 | 44.648 | 24.962 | 0 | 0 | 54.506 | 34.029 | [5 empty] | 0 | 0.24 | 610 | 1.0036 | 0.87878 | 0.16283 | 0.061162 | 0.81762 | 81.4674
2009-01-09 | 17:49 | 0 | 21.615 | 0 | 0 | 0 | 24.288 | 25.396 | 23.974 | 24.07 | 21.689 | 24.07 | 19.108 | 0 | 0 | 55.239 | 55.078 | 44.624 | 24.962 | 0 | 0 | 54.483 | 34.005 | [5 empty] | 0 | 0.218 | 611 | 1.0322 | 0.90591 | 0.16399 | 0.061162 | 0.84474 | 81.8431
2009-01-09 | 17:50 | 0 | 21.581 | 0 | 0 | 0 | 24.254 | 25.338 | 23.94 | 24.036 | 21.535 | 23.964 | 18.947 | 0 | 0 | 55.207 | 55.069 | 44.592 | 24.928 | 0 | 0 | 54.427 | 33.971 | [5 empty] | 0 | 0.218 | 612 | 1.079 | 0.95047 | 0.16589 | 0.061162 | 0.88931 | 82.4171
2009-01-09 | 17:51 | 0 | 21.559 | 0 | 0 | 0 | 24.278 | 25.289 | 23.94 | 24.014 | 21.436 | 23.989 | 18.899 | 0 | 0 | 55.23 | 55.022 | 44.568 | 24.904 | 0 | 0 | 54.497 | 33.995 | [5 empty] | 0 | 0.264 | 613 | 1.093 | 0.96376 | 0.16645 | 0.061162 | 0.90259 | 82.5787
2009-01-09 | 17:52 | 0 | 21.581 | 0 | 0 | 0 | 24.278 | 25.289 | 23.915 | 24.06 | 21.726 | 24.06 | 18.824 | 0 | 0 | 55.207 | 55.046 | 44.592 | 24.928 | 0 | 0 | 54.497 | 34.043 | [5 empty] | 0 | 0.218 | 614 | 1.1149 | 0.98452 | 0.16734 | 0.061162 | 0.92335 | 82.8231
2009-01-09 | 17:53 | 0 | 21.527 | 0 | 0 | 0 | 24.222 | 25.21 | 23.933 | 24.004 | 21.213 | 24.148 | 18.842 | 0 | 0 | 55.176 | 55.015 | 44.606 | 24.872 | 0 | 0 | 54.534 | 33.988 | [5 empty] | 0 | 0.218 | 615 | 1.1096 | 0.97953 | 0.16713 | 0.061162 | 0.91837 | 82.7654
2009-01-09 | 17:54 | 0 | 21.527 | 0 | 0 | 0 | 24.222 | 25.21 | 23.908 | 24.028 | 21.574 | 24.222 | 18.965 | 0 | 0 | 55.153 | 55.015 | 44.561 | 24.847 | 0 | 0 | 54.511 | 33.964 | [5 empty] | 0 | 0.194 | 616 | 1.0738 | 0.94549 | 0.16568 | 0.061162 | 0.88433 | 82.3554
2009-01-09 | 17:55 | 0 | 21.559 | 0 | 0 | 0 | 24.254 | 25.264 | 23.915 | 24.085 | 21.292 | 24.3 | 19.023 | 0 | 0 | 55.183 | 55.046 | 44.615 | 24.832 | 0 | 0 | 54.541 | 33.971 | [5 empty] | 0 | 0.169 | 617 | 1.0569 | 0.92943 | 0.16499 | 0.061162 | 0.86827 | 82.1525
2009-01-09 | 17:56 | 0 | 21.527 | 0 | 1 | 0 | 24.222 | 25.21 | 23.884 | 24.077 | 21.309 | 24.367 | 18.965 | 0 | 0 | 55.153 | 55.015 | 44.538 | 24.847 | 0 | 0 | 54.282 | 33.988 | [5 empty] | 0 | 0.145 | 618 | 1.0738 | 0.94549 | 0.16568 | 0.061162 | 0.88433 | 82.3554
2009-01-09 | 17:57 | 0 | 21.574 | 0 | 0 | 0 | 24.246 | 25.21 | 23.884 | 24.053 | 21.238 | 24.487 | 18.94 | 0 | 0 | 55.153 | 55.039 | 44.538 | 24.847 | 0 | 0 | 54.191 | 33.988 | [5 empty] | 0 | 0.193 | 619 | 1.0811 | 0.95241 | 0.16597 | 0.061162 | 0.89125 | 82.4409
2009-01-09 | 17:58 | 0 | 21.579 | 0 | 0 | 0 | 24.276 | 25.215 | 23.962 | 24.058 | 21.194 | 24.612 | 18.945 | 0 | 0 | 55.204 | 55.067 | 44.634 | 24.901 | 0 | 0 | 54.196 | 33.993 | [5 empty] | 0 | 0.218 | 620 | 1.0796 | 0.95102 | 0.16591 | 0.061162 | 0.88986 | 82.4239
2009-01-09 | 17:59 | 0 | 21.603 | 0 | 0 | 0 | 24.298 | 25.215 | 23.938 | 24.082 | 21.098 | 24.732 | 18.847 | 0 | 0 | 55.181 | 55.043 | 44.61 | 24.877 | 0 | 0 | 54.219 | 33.993 | [5 empty] | 0 | 0.216 | 621 | 1.1082 | 0.97815 | 0.16707 | 0.061162 | 0.91699 | 82.7492
2009-01-09 | 18:00 | 0 | 21.579 | 0 | 0 | 0 | 24.298 | 25.215 | 23.938 | 24.107 | 21.917 | 24.852 | 18.698 | 0 | 0 | 55.158 | 55.043 | 44.61 | 24.877 | 0 | 0 | 54.219 | 34.017 | [5 empty] | 0 | 0.191 | 622 | 1.1515 | 1.0194 | 0.16883 | 0.061162 | 0.95823 | 83.2129
2009-01-09 | 18:01 | 0 | 21.554 | 0 | 0 | 0 | 24.276 | 25.19 | 23.866 | 24.082 | 21.314 | 25.021 | 18.698 | 0 | 0 | 55.158 | 55.067 | 44.589 | 24.901 | 0 | 0 | 54.149 | 34.017 | [5 empty] | 0 | 0.194 | 623 | 1.1515 | 1.0194 | 0.16883 | 0.061162 | 0.95823 | 83.2129
2009-01-09 | 18:02 | 0 | 21.547 | 0 | 0 | 0 | 24.244 | 25.11 | 23.835 | 24.075 | 21.307 | 25.063 | 18.814 | 0 | 0 | 55.083 | 54.99 | 44.512 | 24.869 | 0 | 0 | 54.051 | 33.986 | [5 empty] | 0 | 0.169 | 624 | 1.1178 | 0.98728 | 0.16746 | 0.061162 | 0.92612 | 82.855
2009-01-09 | 18:03 | 0 | 21.571 | 0 | 0 | 0 | 24.266 | 25.159 | 23.857 | 24.075 | 21.38 | 25.23 | 18.789 | 0 | 0 | 55.104 | 55.036 | 44.536 | 24.869 | 0 | 0 | 54.028 | 33.986 | [5 empty] | 0 | 0.191 | 625 | 1.125 | 0.9942 | 0.16775 | 0.061162 | 0.93304 | 82.9339
2009-01-09 | 18:04 | 0 | 21.571 | 0 | 0 | 0 | 24.291 | 25.183 | 23.835 | 24.075 | 21.716 | 25.328 | 18.889 | 0 | 0 | 55.127 | 55.036 | 44.536 | 24.869 | 0 | 0 | 54.051 | 34.01 | [5 empty] | 0 | 0.216 | 626 | 1.0959 | 0.96652 | 0.16657 | 0.061162 | 0.90536 | 82.6119
2009-01-09 | 18:05 | 0 | 21.571 | 0 | 0 | 0 | 24.291 | 25.134 | 23.81 | 24.075 | 22.005 | 25.399 | 18.814 | 0 | 0 | 55.127 | 55.036 | 44.536 | 24.869 | 0 | 0 | 54.028 | 33.986 | [5 empty] | 0 | 0.216 | 627 | 1.1178 | 0.98728 | 0.16746 | 0.061162 | 0.92612 | 82.855
2009-01-09 | 18:06 | 0 | 21.596 | 0 | 1 | 0 | 24.291 | 25.159 | 23.835 | 24.075 | 21.211 | 25.254 | 18.64 | 0 | 0 | 55.127 | 55.013 | 44.536 | 24.869 | 0 | 0 | 54.005 | 33.986 | [5 empty] | 0 | 0.216 | 628 | 1.1684 | 1.0354 | 0.16951 | 0.061162 | 0.97429 | 83.384
2009-01-09 | 18:07 | 0 | 21.571 | 0 | 0 | 0 | 24.291 | 25.205 | 23.81 | 24.099 | 21.645 | 25.279 | 18.568 | 0 | 0 | 55.127 | 54.99 | 44.536 | 24.894 | 0 | 0 | 54.005 | 33.986 | [5 empty] | 0 | 0.192 | 629 | 1.1894 | 1.0554 | 0.17036 | 0.061162 | 0.99422 | 83.5898
2009-01-09 | 18:08 | 0 | 21.571 | 1 | 0 | 0 | 24.291 | 25.159 | 23.81 | 24.05 | 20.848 | 25.134 | 18.47 | 0 | 0 | 55.104 | 54.99 | 44.512 | 24.869 | 0 | 0 | 53.935 | 33.986 | [5 empty] | 0 | 0.241 | 630 | 1.2179 | 1.0825 | 0.17152 | 0.061162 | 1.0213 | 83.8584
2009-01-09 | 18:09 | 0 | 21.547 | 0 | 0 | 0 | 24.266 | 25.183 | 23.761 | 24.05 | 21.137 | 24.989 | 18.47 | 0 | 0 | 55.127 | 54.99 | 44.512 | 24.869 | 0 | 0 | 53.867 | 33.962 | [5 empty] | 0 | 0.216 | 631 | 1.2179 | 1.0825 | 0.17152 | 0.061162 | 1.0213 | 83.8584
2009-01-09 | 18:10 | 0 | 21.547 | 0 | 0 | 0 | 24.244 | 25.159 | 23.785 | 24.099 | 20.777 | 24.796 | 18.419 | 0 | 0 | 55.104 | 55.013 | 44.536 | 24.869 | 0 | 0 | 53.844 | 33.986 | [5 empty] | 0 | 0.145 | 632 | 1.2328 | 1.0966 | 0.17212 | 0.061162 | 1.0355 | 83.9933
2009-01-09 | 18:11 | 0 | 21.571 | 0 | 0 | 0 | 24.291 | 25.183 | 23.736 | 24.099 | 21.137 | 24.774 | 18.47 | 0 | 0 | 55.127 | 55.013 | 44.58 | 24.894 | 0 | 0 | 53.844 | 33.986 | [5 empty] | 0 | 0.192 | 633 | 1.2179 | 1.0825 | 0.17152 | 0.061162 | 1.0213 | 83.8584
2009-01-09 | 18:12 | 0 | 21.539 | 0 | 0 | 0 | 24.234 | 25.151 | 23.729 | 23.994 | 26.306 | 24.764 | 18.361 | 0 | 0 | 55.074 | 54.959 | 44.505 | 24.837 | 0 | 0 | 53.722 | 33.979 | [5 empty] | 0 | 0.24 | 634 | 1.2497 | 1.1127 | 0.1728 | 0.061162 | 1.0515 | 84.1428
2009-01-09 | 18:13 | 0 | 21.539 | 0 | 0 | 0 | 24.259 | 25.102 | 23.803 | 23.969 | 24.308 | 24.788 | 18.387 | 0 | 0 | 55.074 | 54.959 | 44.505 | 24.886 | 0 | 0 | 53.722 | 33.979 | [5 empty] | 0 | 0.29 | 635 | 1.2421 | 1.1055 | 0.1725 | 0.061162 | 1.0443 | 84.0763
2009-01-09 | 18:14 | 0 | 21.515 | 0 | 1 | 0 | 30.425 | 24.933 | 23.849 | 23.969 | 23.56 | 24.668 | 18.437 | 0 | 0 | 55.097 | 54.959 | 44.529 | 24.862 | 0 | 0 | 53.722 | 33.931 | [5 empty] | 0 | 6.456 | 636 | 1.2275 | 1.0916 | 0.17191 | 0.061162 | 1.0305 | 83.9461
2009-01-09 | 18:15 | 0 | 21.515 | 0 | 0 | 0 | 42.178 | 24.862 | 24.114 | 24.018 | 23.079 | 24.644 | 18.361 | 0 | 0 | 55.053 | 54.983 | 44.505 | 24.862 | 0 | 0 | 53.722 | 33.883 | [5 empty] | 0 | 18.16 | 637 | 1.2497 | 1.1127 | 0.1728 | 0.061162 | 1.0515 | 84.1428
2009-01-09 | 18:16 | 0 | 21.539 | 0 | 0 | 0 | 45.742 | 24.862 | 24.043 | 23.994 | 24.788 | 24.622 | 18.311 | 0 | 0 | 55.074 | 54.938 | 44.458 | 24.862 | 0 | 0 | 53.699 | 33.907 | [5 empty] | 0 | 21.748 | 638 | 1.2642 | 1.1265 | 0.17339 | 0.061162 | 1.0654 | 84.2685
2009-01-09 | 18:17 | 0 | 21.459 | 0 | 0 | 0 | 43.58 | 24.83 | 24.036 | 23.987 | 24.421 | 24.541 | 18.231 | 0 | 0 | 55.043 | 54.908 | 44.451 | 24.806 | 0 | 0 | 53.645 | 33.876 | [5 empty] | 0 | 19.593 | 639 | 1.2875 | 1.1487 | 0.17434 | 0.061162 | 1.0875 | 84.4636
2009-01-09 | 18:18 | 0 | 21.542 | 0 | 0 | 0 | 42.346 | 24.864 | 23.972 | 23.972 | 25.08 | 24.575 | 18.241 | 0 | 0 | 54.987 | 54.94 | 44.439 | 24.889 | 0 | 0 | 53.703 | 33.912 | [5 empty] | 0 | 18.374 | 640 | 1.2846 | 1.1459 | 0.17422 | 0.061162 | 1.0847 | 84.4396
2009-01-09 | 18:19 | 0 | 21.51 | 0 | 0 | 0 | 41.423 | 24.832 | 24.063 | 24.038 | 25.193 | 24.688 | 18.208 | 0 | 0 | 55.025 | 54.866 | 44.432 | 24.832 | 0 | 0 | 53.626 | 33.881 | [5 empty] | 0 | 17.385 | 641 | 1.2942 | 1.155 | 0.17461 | 0.061162 | 1.0939 | 84.5185
2009-01-09 | 18:20 | 0 | 21.517 | 0 | 0 | 0 | 40.796 | 24.84 | 24.166 | 24.07 | 25.588 | 24.744 | 18.165 | 0 | 0 | 55.034 | 54.873 | 44.439 | 24.889 | 0 | 0 | 53.68 | 33.912 | [5 empty] | 0 | 16.726 | 642 | 1.3068 | 1.1669 | 0.17512 | 0.061162 | 1.1058 | 84.6194
2009-01-09 | 18:21 | 0 | 21.51 | 0 | 0 | 0 | 40.2 | 24.857 | 24.134 | 24.085 | 24.472 | 24.737 | 18.133 | 0 | 0 | 55.004 | 54.842 | 44.432 | 24.882 | 0 | 0 | 53.626 | 33.881 | [5 empty] | 0 | 16.115 | 643 | 1.3161 | 1.1758 | 0.17549 | 0.061162 | 1.1146 | 84.6933
2009-01-09 | 18:22 | 0 | 21.542 | 0 | 0 | 0 | 39.762 | 24.913 | 24.215 | 24.116 | 23.95 | 24.769 | 18.118 | 0 | 0 | 55.011 | 54.873 | 44.484 | 24.889 | 0 | 0 | 53.633 | 33.912 | [5 empty] | 0 | 15.646 | 644 | 1.3204 | 1.1799 | 0.17567 | 0.061162 | 1.1188 | 84.7276
2009-01-09 | 18:23 | 0 | 21.486 | 0 | 0 | 0 | 39.332 | 24.882 | 24.229 | 24.134 | 24.617 | 24.759 | 18.183 | 0 | 0 | 55.004 | 54.842 | 44.453 | 24.857 | 0 | 0 | 53.603 | 33.881 | [5 empty] | 0 | 15.198 | 645 | 1.3015 | 1.1619 | 0.1749 | 0.061162 | 1.1008 | 84.5774
2009-01-09 | 18:24 | 0 | 21.51 | 0 | 0 | 0 | 38.978 | 24.882 | 24.278 | 24.134 | 24.568 | 24.808 | 18.133 | 0 | 0 | 55.004 | 54.866 | 44.477 | 24.808 | 0 | 0 | 53.603 | 33.857 | [5 empty] | 0 | 14.844 | 646 | 1.3161 | 1.1758 | 0.17549 | 0.061162 | 1.1146 | 84.6933
2009-01-09 | 18:25 | 0 | 21.451 | 0 | 0 | 0 | 38.617 | 24.869 | 24.293 | 24.124 | 23.979 | 24.823 | 17.974 | 0 | 0 | 54.947 | 54.81 | 44.374 | 24.798 | 0 | 0 | 53.57 | 33.869 | [5 empty] | 0 | 14.493 | 647 | 1.3624 | 1.2198 | 0.17737 | 0.061162 | 1.1586 | 85.0455
2009-01-09 | 18:26 | 0 | 21.486 | 0 | 0 | 0 | 38.743 | 24.977 | 24.398 | 24.205 | 23.41 | 24.832 | 18.009 | 0 | 0 | 54.933 | 54.819 | 44.453 | 24.857 | 0 | 0 | 53.603 | 33.902 | [5 empty] | 0 | 14.538 | 648 | 1.3522 | 1.2101 | 0.17696 | 0.061162 | 1.1489 | 84.97
2009-01-09 | 18:27 | 0 | 21.486 | 0 | 0 | 0 | 38.461 | 25.193 | 24.398 | 24.229 | 23.94 | 24.904 | 18.035 | 0 | 0 | 54.98 | 54.866 | 44.477 | 24.832 | 0 | 0 | 53.603 | 33.881 | [5 empty] | 0 | 14.232 | 649 | 1.3446 | 1.2029 | 0.17665 | 0.061162 | 1.1417 | 84.9132
2009-01-09 | 18:28 | 0 | 21.486 | 0 | 0 | 0 | 38.086 | 25.387 | 24.472 | 24.254 | 23.53 | 24.904 | 18.11 | 0 | 0 | 54.98 | 54.866 | 44.453 | 24.857 | 0 | 0 | 53.582 | 33.881 | [5 empty] | 0 | 13.832 | 650 | 1.3228 | 1.1822 | 0.17576 | 0.061162 | 1.121 | 84.7458
2009-01-09 | 18:29 | 0 | 21.463 | 0 | 0 | 0 | 37.638 | 25.411 | 24.519 | 24.278 | 23.17 | 24.953 | 18.035 | 0 | 0 | 54.957 | 54.819 | 44.477 | 24.857 | 0 | 0 | 53.582 | 33.881 | [5 empty] | 0 | 13.36 | 651 | 1.3446 | 1.2029 | 0.17665 | 0.061162 | 1.1417 | 84.9132
2009-01-09 | 18:30 | 0 | 21.451 | 0 | 0 | 0 | 37.277 | 25.303 | 24.604 | 24.195 | 23.351 | 24.869 | 18.025 | 0 | 0 | 54.947 | 54.81 | 44.398 | 24.847 | 0 | 0 | 53.526 | 33.847 | [5 empty] | 0 | 13.082 | 652 | 1.3475 | 1.2057 | 0.17677 | 0.061162 | 1.1445 | 84.9351
2009-01-09 | 18:31 | 0 | 21.451 | 0 | 0 | 0 | 36.971 | 25.328 | 24.653 | 24.219 | 23.474 | 24.847 | 18.025 | 0 | 0 | 54.947 | 54.763 | 44.444 | 24.847 | 0 | 0 | 53.57 | 33.847 | [5 empty] | 0 | 12.752 | 653 | 1.3475 | 1.2057 | 0.17677 | 0.061162 | 1.1445 | 84.9351
2009-01-09 | 18:32 | 0 | 21.476 | 0 | 0 | 0 | 36.737 | 25.279 | 24.703 | 24.269 | 22.8 | 24.847 | 17.901 | 0 | 0 | 54.971 | 54.786 | 44.468 | 24.798 | 0 | 0 | 53.57 | 33.869 | [5 empty] | 0 | 12.468 | 654 | 1.3836 | 1.24 | 0.17823 | 0.061162 | 1.1788 | 85.1992
2009-01-09 | 18:33 | 0 | 21.451 | 0 | 0 | 0 | 36.502 | 25.328 | 24.725 | 24.315 | 22.92 | 24.894 | 17.974 | 0 | 0 | 54.947 | 54.763 | 44.468 | 24.823 | 0 | 0 | 53.57 | 33.869 | [5 empty] | 0 | 12.187 | 655 | 1.3624 | 1.2198 | 0.17737 | 0.061162 | 1.1586 | 85.0455
2009-01-09 | 18:34 | 0 | 21.451 | 0 | 0 | 0 | 36.289 | 25.303 | 24.798 | 24.269 | 23.955 | 24.894 | 17.974 | 0 | 0 | 54.947 | 54.763 | 44.444 | 24.847 | 0 | 0 | 53.594 | 33.869 | [5 empty] | 0 | 12.02 | 656 | 1.3624 | 1.2198 | 0.17737 | 0.061162 | 1.1586 | 85.0455
2009-01-09 | 18:35 | 0 | 21.429 | 0 | 0 | 0 | 36.079 | 25.303 | 24.798 | 24.293 | 23.594 | 24.869 | 17.901 | 0 | 0 | 54.947 | 54.763 | 44.42 | 24.894 | 0 | 0 | 53.64 | 33.823 | [5 empty] | 0 | 11.786 | 657 | 1.3836 | 1.24 | 0.17823 | 0.061162 | 1.1788 | 85.1992
2009-01-09 | 18:36 | 0 | 21.422 | 0 | 0 | 0 | 35.861 | 25.274 | 24.818 | 24.286 | 23.709 | 24.793 | 18.02 | 0 | 0 | 54.919 | 54.712 | 44.415 | 24.818 | 0 | 0 | 53.566 | 33.794 | [5 empty] | 0 | 11.575 | 658 | 1.349 | 1.2071 | 0.17683 | 0.061162 | 1.1459 | 84.9461
2009-01-09 | 18:37 | 0 | 21.422 | 0 | 0 | 0 | 35.675 | 25.274 | 24.864 | 24.31 | 23.18 | 24.818 | 17.846 | 0 | 0 | 54.919 | 54.712 | 44.391 | 24.84 | 0 | 0 | 53.521 | 33.747 | [5 empty] | 0 | 11.365 | 659 | 1.3996 | 1.2552 | 0.17888 | 0.061162 | 1.1941 | 85.312
2009-01-09 | 18:38 | 0 | 21.444 | 0 | 0 | 0 | 35.459 | 25.271 | 24.911 | 24.308 | 23.32 | 24.837 | 17.942 | 0 | 0 | 54.891 | 54.686 | 44.389 | 24.837 | 0 | 0 | 53.517 | 33.768 | [5 empty] | 0 | 11.151 | 660 | 1.3717 | 1.2287 | 0.17775 | 0.061162 | 1.1675 | 85.1134
2009-01-09 | 18:39 | 0 | 21.419 | 0 | 0 | 0 | 35.366 | 25.487 | 24.911 | 24.381 | 22.839 | 24.837 | 17.967 | 0 | 0 | 54.915 | 54.709 | 44.413 | 24.813 | 0 | 0 | 53.54 | 33.768 | [5 empty] | 0 | 10.985 | 661 | 1.3644 | 1.2217 | 0.17745 | 0.061162 | 1.1606 | 85.0604
2009-01-09 | 18:40 | 0 | 21.39 | 0 | 0 | 0 | 35.242 | 25.7 | 24.882 | 24.352 | 22.859 | 24.832 | 17.889 | 0 | 0 | 54.887 | 54.681 | 44.384 | 24.783 | 0 | 0 | 53.465 | 33.716 | [5 empty] | 0 | 10.89 | 662 | 1.3871 | 1.2433 | 0.17837 | 0.061162 | 1.1822 | 85.2241
2009-01-09 | 18:41 | 0 | 21.444 | 0 | 0 | 0 | 34.988 | 25.897 | 24.982 | 24.428 | 22.645 | 24.862 | 17.919 | 0 | 0 | 54.915 | 54.709 | 44.413 | 24.766 | 0 | 0 | 53.47 | 33.768 | [5 empty] | 0 | 10.56 | 663 | 1.3784 | 1.235 | 0.17802 | 0.061162 | 1.1739 | 85.1618
2009-01-09 | 18:42 | 0 | 21.419 | 0 | 0 | 0 | 34.754 | 25.921 | 25.056 | 24.381 | 22.814 | 24.862 | 17.818 | 0 | 0 | 54.847 | 54.709 | 44.389 | 24.791 | 0 | 0 | 53.356 | 33.72 | [5 empty] | 0 | 10.373 | 664 | 1.4078 | 1.263 | 0.17921 | 0.061162 | 1.2018 | 85.3684
2009-01-09 | 18:43 | 0 | 21.39 | 0 | 0 | 0 | 34.467 | 25.821 | 25.097 | 24.352 | 22.714 | 24.832 | 17.889 | 0 | 0 | 54.91 | 54.681 | 44.384 | 24.761 | 0 | 0 | 53.395 | 33.739 | [5 empty] | 0 | 10.115 | 665 | 1.3871 | 1.2433 | 0.17837 | 0.061162 | 1.1822 | 85.2241
2009-01-09 | 18:44 | 0 | 21.419 | 0 | 0 | 0 | 34.309 | 25.826 | 25.151 | 24.403 | 22.285 | 24.862 | 17.844 | 0 | 0 | 54.938 | 54.709 | 44.413 | 24.813 | 0 | 0 | 53.447 | 33.768 | [5 empty] | 0 | 9.906 | 666 | 1.4002 | 1.2558 | 0.1789 | 0.061162 | 1.1946 | 85.3161
2009-01-09 | 18:45 | 0 | 21.414 | 0 | 0 | 0 | 34.115 | 25.796 | 25.171 | 24.398 | 21.966 | 24.832 | 17.788 | 0 | 0 | 54.91 | 54.681 | 44.384 | 24.761 | 0 | 0 | 53.442 | 33.761 | [5 empty] | 0 | 9.717 | 667 | 1.4165 | 1.2713 | 0.17956 | 0.061162 | 1.2101 | 85.4282
2009-01-09 | 18:46 | 0 | 21.444 | 0 | 0 | 0 | 33.979 | 25.777 | 25.247 | 24.428 | 22.405 | 24.911 | 17.771 | 0 | 0 | 54.938 | 54.709 | 44.482 | 24.791 | 0 | 0 | 53.447 | 33.79 | [5 empty] | 0 | 9.551 | 668 | 1.4215 | 1.276 | 0.17976 | 0.061162 | 1.2148 | 85.4617
2009-01-09 | 18:47 | 0 | 21.439 | 0 | 0 | 0 | 33.761 | 25.772 | 25.242 | 24.423 | 22.04 | 24.783 | 17.763 | 0 | 0 | 54.91 | 54.681 | 44.408 | 24.783 | 0 | 0 | 53.419 | 33.739 | [5 empty] | 0 | 9.338 | 669 | 1.4238 | 1.2782 | 0.17986 | 0.061162 | 1.217 | 85.4774
2009-01-09 | 18:48 | 0 | 21.439 | 0 | 0 | 0 | 33.574 | 25.772 | 25.242 | 24.448 | 22.231 | 24.783 | 17.74 | 0 | 0 | 54.887 | 54.474 | 44.429 | 24.761 | 5 | 0 | 56.17 | 26.855 | [5 empty] | 0 | 9.126 | 670 | 1.4305 | 1.2846 | 0.18013 | 0.061162 | 1.2234 | 85.5222
2009-01-09 | 18:49 | 0 | 21.439 | 0 | 0 | 0 | 33.433 | 25.772 | 25.266 | 24.472 | 22.327 | 24.882 | 17.715 | 0 | 0 | 54.91 | 54.245 | 43.937 | 24.783 | 0 | 0 | 57.247 | 24.207 | [5 empty] | 0 | 8.961 | 671 | 1.4378 | 1.2915 | 0.18043 | 0.061162 | 1.2303 | 85.5705
2009-01-09 | 18:50 | 0 | 21.439 | 0 | 0 | 0 | 33.268 | 25.725 | 25.316 | 24.423 | 22.182 | 24.882 | 17.715 | 0 | 0 | 54.863 | 54.084 | 42.855 | 24.761 | 0 | 0 | 57.402 | 23.964 | [5 empty] | 0 | 8.845 | 672 | 1.4378 | 1.2915 | 0.18043 | 0.061162 | 1.2303 | 85.5705
2009-01-09 | 18:51 | 0 | 21.439 | 0 | 0 | 0 | 33.127 | 25.725 | 25.338 | 24.497 | 23.025 | 24.953 | 17.665 | 0 | 0 | 54.863 | 54.061 | 41.987 | 24.761 | 0 | 0 | 57.359 | 24.134 | [5 empty] | 0 | 8.63 | 673 | 1.4524 | 1.3053 | 0.18102 | 0.061162 | 1.2442 | 85.6656
2009-01-09 | 18:52 | 0 | 21.414 | 0 | 0 | 0 | 32.962 | 25.965 | 25.338 | 24.543 | 22.425 | 24.906 | 17.715 | 0 | 0 | 54.863 | 54.04 | 41.234 | 24.761 | 0 | 0 | 57.247 | 24.398 | [5 empty] | 0 | 8.419 | 674 | 1.4378 | 1.2915 | 0.18043 | 0.061162 | 1.2303 | 85.5705
2009-01-09 | 18:53 | 0 | 21.405 | 0 | 0 | 0 | 32.811 | 26.22 | 25.281 | 24.509 | 22.052 | 24.894 | 17.58 | 0 | 0 | 54.831 | 54.007 | 40.542 | 24.749 | 0 | 0 | 57.103 | 24.653 | [5 empty] | 0 | 8.302 | 675 | 1.4771 | 1.3289 | 0.18202 | 0.061162 | 1.2677 | 85.8229
2009-01-09 | 18:54 | 0 | 21.405 | 0 | 0 | 0 | 32.67 | 26.412 | 25.303 | 24.509 | 22.582 | 24.847 | 17.557 | 0 | 0 | 54.831 | 53.96 | 40.097 | 24.727 | 0 | 0 | 56.969 | 24.918 | [5 empty] | 0 | 8.161 | 676 | 1.4838 | 1.3352 | 0.18229 | 0.061162 | 1.2741 | 85.8646
2009-01-09 | 18:55 | 0 | 21.405 | 0 | 0 | 0 | 32.483 | 26.436 | 25.377 | 24.509 | 23.016 | 24.774 | 17.655 | 0 | 0 | 54.807 | 53.937 | 39.743 | 24.749 | 0 | 0 | 56.9 | 25.112 | [5 empty] | 0 | 7.974 | 677 | 1.4553 | 1.3081 | 0.18113 | 0.061162 | 1.2469 | 85.6844
2009-01-09 | 18:56 | 0 | 21.429 | 0 | 0 | 0 | 32.314 | 26.34 | 25.423 | 24.533 | 22.486 | 24.678 | 17.63 | 0 | 0 | 54.807 | 53.937 | 39.509 | 24.727 | 0 | 0 | 56.766 | 25.303 | [5 empty] | 0 | 7.781 | 678 | 1.4625 | 1.315 | 0.18143 | 0.061162 | 1.2539 | 85.731
2009-01-09 | 18:57 | 0 | 21.405 | 0 | 0 | 0 | 32.144 | 26.291 | 25.423 | 24.533 | 22.582 | 24.678 | 17.58 | 0 | 0 | 54.786 | 53.89 | 39.322 | 24.727 | 0 | 0 | 56.677 | 25.497 | [5 empty] | 0 | 7.611 | 679 | 1.4771 | 1.3289 | 0.18202 | 0.061162 | 1.2677 | 85.8229
2009-01-09 | 18:58 | 0 | 21.387 | 0 | 0 | 0 | 32.007 | 26.25 | 25.431 | 24.492 | 21.89 | 24.565 | 17.539 | 0 | 0 | 54.77 | 53.876 | 39.141 | 24.685 | 0 | 0 | 56.528 | 25.649 | [5 empty] | 0 | 7.515 | 680 | 1.489 | 1.3402 | 0.1825 | 0.061162 | 1.279 | 85.897
2009-01-09 | 18:59 | 0 | 21.419 | 0 | 0 | 0 | 31.872 | 26.26 | 25.463 | 24.573 | 22.162 | 24.597 | 17.522 | 0 | 0 | 54.824 | 53.907 | 39.148 | 24.742 | 0 | 0 | 56.558 | 25.921 | [5 empty] | 0 | 7.299 | 681 | 1.494 | 1.3449 | 0.1827 | 0.061162 | 1.2837 | 85.9273
2009-01-09 | 19:00 | 0 | 21.412 | 0 | 0 | 0 | 31.718 | 26.179 | 25.529 | 24.516 | 21.939 | 24.467 | 17.489 | 0 | 0 | 54.77 | 53.876 | 39.047 | 24.756 | 0 | 0 | 56.437 | 26.058 | [5 empty] | 0 | 7.202 | 682 | 1.5036 | 1.354 | 0.18309 | 0.061162 | 1.2929 | 85.9856
2009-01-09 | 19:01 | 0 | 21.444 | 0 | 0 | 0 | 31.629 | 26.211 | 25.512 | 24.548 | 22.14 | 24.477 | 17.424 | 0 | 0 | 54.824 | 53.907 | 39.031 | 24.813 | 0 | 0 | 56.401 | 26.282 | [5 empty] | 0 | 7.081 | 683 | 1.5225 | 1.372 | 0.18386 | 0.061162 | 1.3109 | 86.0984
2009-01-09 | 19:02 | 0 | 21.412 | 0 | 0 | 0 | 31.431 | 26.154 | 25.504 | 24.565 | 22.035 | 24.445 | 17.464 | 0 | 0 | 54.77 | 53.853 | 38.999 | 24.806 | 0 | 0 | 56.348 | 26.394 | [5 empty] | 0 | 6.866 | 684 | 1.5109 | 1.361 | 0.18339 | 0.061162 | 1.2998 | 86.0293
2009-01-09 | 19:03 | 0 | 21.419 | 0 | 0 | 0 | 31.34 | 26.186 | 25.536 | 24.597 | 22.187 | 24.428 | 17.399 | 0 | 0 | 54.777 | 53.86 | 39.007 | 24.813 | 0 | 0 | 56.312 | 26.595 | [5 empty] | 0 | 6.743 | 685 | 1.5298 | 1.379 | 0.18415 | 0.061162 | 1.3178 | 86.141
2009-01-09 | 19:04 | 0 | 21.444 | 0 | 0 | 0 | 31.22 | 26.161 | 25.561 | 24.597 | 22.091 | 24.428 | 17.424 | 0 | 0 | 54.8 | 53.883 | 38.985 | 24.862 | 0 | 0 | 56.266 | 26.74 | [5 empty] | 0 | 6.623 | 686 | 1.5225 | 1.372 | 0.18386 | 0.061162 | 1.3109 | 86.0984
2009-01-09 | 19:05 | 0 | 21.436 | 0 | 0 | 0 | 31.043 | 26.348 | 25.529 | 24.59 | 21.123 | 24.322 | 17.316 | 0 | 0 | 54.793 | 53.853 | 38.954 | 24.83 | 0 | 0 | 56.168 | 26.877 | [5 empty] | 0 | 6.453 | 687 | 1.554 | 1.4019 | 0.18513 | 0.061162 | 1.3408 | 86.2796
2009-01-09 | 19:06 | 0 | 21.436 | 0 | 0 | 0 | 30.923 | 26.684 | 25.504 | 24.612 | 21.172 | 24.322 | 17.265 | 0 | 0 | 54.77 | 53.9 | 38.976 | 24.806 | 0 | 0 | 56.1 | 27.047 | [5 empty] | 0 | 6.311 | 688 | 1.5688 | 1.416 | 0.18574 | 0.061162 | 1.3549 | 86.3627
2009-01-09 | 19:07 | 0 | 21.459 | 0 | 0 | 0 | 30.803 | 26.902 | 25.529 | 24.612 | 21.436 | 24.322 | 17.218 | 0 | 0 | 54.77 | 53.853 | 38.976 | 24.806 | 0 | 0 | 56.054 | 27.167 | [5 empty] | 0 | 6.191 | 689 | 1.5825 | 1.4291 | 0.18629 | 0.061162 | 1.3679 | 86.4379
2009-01-09 | 19:08 | 0 | 21.412 | 0 | 0 | 0 | 30.683 | 26.949 | 25.553 | 24.59 | 21.147 | 24.276 | 17.142 | 0 | 0 | 54.793 | 53.853 | 39.023 | 24.781 | 0 | 0 | 56.009 | 27.287 | [5 empty] | 0 | 6.093 | 690 | 1.6046 | 1.4501 | 0.18719 | 0.061162 | 1.3889 | 86.5567
2009-01-09 | 19:09 | 0 | 21.459 | 0 | 0 | 0 | 30.612 | 26.853 | 25.6 | 24.636 | 21.098 | 24.322 | 17.142 | 0 | 0 | 54.77 | 53.853 | 38.999 | 24.781 | 0 | 0 | 55.963 | 27.407 | [5 empty] | 0 | 5.976 | 691 | 1.6046 | 1.4501 | 0.18719 | 0.061162 | 1.3889 | 86.5567
2009-01-09 | 19:10 | 0 | 21.483 | 0 | 0 | 0 | 30.514 | 26.684 | 25.649 | 24.612 | 21.172 | 24.3 | 17.218 | 0 | 0 | 54.747 | 53.853 | 38.976 | 24.781 | 0 | 0 | 55.872 | 27.527 | [5 empty] | 0 | 5.902 | 692 | 1.5825 | 1.4291 | 0.18629 | 0.061162 | 1.3679 | 86.4379
2009-01-09 | 19:11 | 0 | 21.483 | 0 | 0 | 0 | 30.369 | 26.708 | 25.624 | 24.612 | 20.713 | 24.276 | 17.167 | 0 | 0 | 54.77 | 53.853 | 38.999 | 24.781 | 0 | 0 | 55.872 | 27.623 | [5 empty] | 0 | 5.757 | 693 | 1.5974 | 1.4432 | 0.18689 | 0.061162 | 1.382 | 86.518
2009-01-09 | 19:12 | 0 | 21.427 | 0 | 0 | 0 | 30.242 | 26.652 | 25.617 | 24.558 | 21.331 | 24.17 | 17.109 | 0 | 0 | 54.74 | 53.823 | 38.992 | 24.774 | 0 | 0 | 55.818 | 27.665 | [5 empty] | 0 | 5.684 | 694 | 1.6143 | 1.4592 | 0.18758 | 0.061162 | 1.3981 | 86.6073
2009-01-09 | 19:13 | 0 | 21.405 | 0 | 0 | 0 | 30.146 | 26.605 | 25.593 | 24.58 | 21.042 | 24.195 | 17.087 | 0 | 0 | 54.74 | 53.846 | 38.968 | 24.725 | 0 | 0 | 55.771 | 27.785 | [5 empty] | 0 | 5.566 | 695 | 1.6207 | 1.4653 | 0.18784 | 0.061162 | 1.4042 | 86.6407
2009-01-09 | 19:14 | 0 | 21.405 | 0 | 0 | 0 | 30.001 | 26.532 | 25.593 | 24.58 | 21.596 | 24.17 | 17.233 | 0 | 0 | 54.74 | 53.799 | 38.968 | 24.749 | 0 | 0 | 55.68 | 27.809 | [5 empty] | 0 | 5.421 | 696 | 1.5782 | 1.4249 | 0.18611 | 0.061162 | 1.3637 | 86.414
2009-01-09 | 19:15 | 0 | 21.427 | 0 | 0 | 0 | 29.928 | 26.532 | 25.593 | 24.604 | 21.427 | 24.195 | 17.185 | 0 | 0 | 54.716 | 53.823 | 38.968 | 24.749 | 0 | 0 | 55.657 | 27.978 | [5 empty] | 0 | 5.324 | 697 | 1.5921 | 1.4382 | 0.18668 | 0.061162 | 1.377 | 86.4899
2009-01-09 | 19:16 | 0 | 21.405 | 0 | 0 | 0 | 29.808 | 26.556 | 25.617 | 24.604 | 21.571 | 24.195 | 17.087 | 0 | 0 | 54.716 | 53.823 | 38.992 | 24.749 | 0 | 0 | 55.613 | 28.074 | [5 empty] | 0 | 5.204 | 698 | 1.6207 | 1.4653 | 0.18784 | 0.061162 | 1.4042 | 86.6407
2009-01-09 | 19:17 | 0 | 21.427 | 0 | 0 | 0 | 29.736 | 26.532 | 25.642 | 24.604 | 21.476 | 24.124 | 17.062 | 0 | 0 | 54.74 | 53.778 | 39.04 | 24.749 | 0 | 0 | 55.566 | 28.17 | [5 empty] | 0 | 5.132 | 699 | 1.6279 | 1.4722 | 0.18813 | 0.061162 | 1.4111 | 86.6783
2009-01-09 | 19:18 | 0 | 21.353 | 0 | 0 | 0 | 29.543 | 26.747 | 25.544 | 24.506 | 22.172 | 24.05 | 17.16 | 0 | 0 | 54.646 | 53.706 | 38.966 | 24.7 | 0 | 0 | 55.449 | 28.192 | [5 empty] | 0 | 5.037 | 700 | 1.5994 | 1.4451 | 0.18697 | 0.061162 | 1.3839 | 86.5289
2009-01-09 | 19:19 | 0 | 21.387 | 0 | 0 | 0 | 29.479 | 27.142 | 25.553 | 24.565 | 21.939 | 24.109 | 17.17 | 0 | 0 | 54.679 | 53.738 | 38.978 | 24.734 | 0 | 0 | 55.459 | 28.3 | [5 empty] | 0 | 4.914 | 701 | 1.5965 | 1.4423 | 0.18686 | 0.061162 | 1.3812 | 86.5133
2009-01-09 | 19:20 | 0 | 21.387 | 0 | 0 | 0 | 29.408 | 27.336 | 25.553 | 24.541 | 21.581 | 24.131 | 17.12 | 0 | 0 | 54.656 | 53.715 | 39.023 | 24.71 | 0 | 0 | 55.412 | 28.395 | [5 empty] | 0 | 4.867 | 702 | 1.6111 | 1.4562 | 0.18745 | 0.061162 | 1.395 | 86.5905
2009-01-09 | 19:21 | 0 | 21.365 | 0 | 0 | 0 | 29.359 | 27.311 | 25.578 | 24.541 | 21.843 | 24.085 | 17.047 | 0 | 0 | 54.679 | 53.692 | 38.978 | 24.71 | 0 | 0 | 55.412 | 28.469 | [5 empty] | 0 | 4.818 | 703 | 1.6323 | 1.4764 | 0.18831 | 0.061162 | 1.4152 | 86.7008
2009-01-09 | 19:22 | 0 | 21.341 | 0 | 0 | 0 | 29.263 | 27.167 | 25.624 | 24.541 | 21.988 | 24.085 | 17.12 | 0 | 0 | 54.656 | 53.692 | 38.978 | 24.685 | 0 | 0 | 55.389 | 28.564 | [5 empty] | 0 | 4.722 | 704 | 1.6111 | 1.4562 | 0.18745 | 0.061162 | 1.395 | 86.5905
2009-01-09 | 19:23 | 0 | 21.316 | 0 | 0 | 0 | 29.143 | 27.071 | 25.602 | 24.565 | 22.037 | 24.085 | 17.145 | 0 | 0 | 54.656 | 53.671 | 38.999 | 24.71 | 0 | 0 | 55.368 | 28.66 | [5 empty] | 0 | 4.578 | 705 | 1.6038 | 1.4493 | 0.18715 | 0.061162 | 1.3881 | 86.5521
2009-01-09 | 19:24 | 0 | 21.282 | 0 | 0 | 0 | 29.035 | 27.012 | 25.519 | 24.58 | 22.049 | 24.001 | 17.135 | 0 | 0 | 54.623 | 53.659 | 39.038 | 24.676 | 0 | 0 | 55.265 | 28.675 | [5 empty] | 0 | 4.455 | 706 | 1.6067 | 1.452 | 0.18727 | 0.061162 | 1.3909 | 86.5675
2009-01-09 | 19:25 | 0 | 21.341 | 0 | 0 | 0 | 28.998 | 26.998 | 25.602 | 24.541 | 21.101 | 24.011 | 17.145 | 0 | 0 | 54.656 | 53.671 | 39.047 | 24.685 | 0 | 0 | 55.274 | 28.78 | [5 empty] | 0 | 4.457 | 707 | 1.6038 | 1.4493 | 0.18715 | 0.061162 | 1.3881 | 86.5521
2009-01-09 | 19:26 | 0 | 21.331 | 0 | 0 | 0 | 28.891 | 26.917 | 25.568 | 24.555 | 21.307 | 24.026 | 17.084 | 0 | 0 | 54.6 | 53.638 | 39.014 | 24.676 | 0 | 0 | 55.218 | 28.819 | [5 empty] | 0 | 4.336 | 708 | 1.6215 | 1.4661 | 0.18787 | 0.061162 | 1.405 | 86.6453
2009-01-09 | 19:27 | 0 | 21.331 | 0 | 0 | 0 | 28.819 | 26.892 | 25.544 | 24.531 | 21.667 | 24.026 | 17.16 | 0 | 0 | 54.6 | 53.638 | 39.014 | 24.676 | 0 | 0 | 55.151 | 28.891 | [5 empty] | 0 | 4.288 | 709 | 1.5994 | 1.4451 | 0.18697 | 0.061162 | 1.3839 | 86.5289
2009-01-09 | 19:28 | 0 | 21.331 | 0 | 0 | 0 | 28.746 | 26.819 | 25.519 | 24.531 | 21.905 | 24.026 | 17.16 | 0 | 0 | 54.6 | 53.638 | 39.038 | 24.676 | 0 | 0 | 55.151 | 28.964 | [5 empty] | 0 | 4.215 | 710 | 1.5994 | 1.4451 | 0.18697 | 0.061162 | 1.3839 | 86.5289
2009-01-09 | 19:29 | 0 | 21.331 | 0 | 0 | 0 | 28.675 | 26.747 | 25.568 | 24.531 | 21.642 | 23.952 | 17.135 | 0 | 0 | 54.6 | 53.659 | 39.062 | 24.676 | 0 | 0 | 55.151 | 28.989 | [5 empty] | 0 | 4.144 | 711 | 1.6067 | 1.452 | 0.18727 | 0.061162 | 1.3909 | 86.5675
2009-01-09 | 19:30 | 0 | 21.282 | 0 | 0 | 0 | 28.579 | 26.797 | 25.59 | 24.555 | 21.378 | 23.977 | 17.059 | 0 | 0 | 54.623 | 53.615 | 39.038 | 24.676 | 0 | 0 | 55.036 | 29.06 | [5 empty] | 0 | 4.024 | 712 | 1.6288 | 1.4731 | 0.18817 | 0.061162 | 1.4119 | 86.6828
2009-01-09 | 19:31 | 0 | 21.277 | 0 | 0 | 0 | 28.452 | 27.032 | 25.539 | 24.551 | 21.228 | 23.947 | 16.981 | 0 | 0 | 54.548 | 53.587 | 39.054 | 24.646 | 0 | 0 | 54.961 | 29.104 | [5 empty] | 0 | 3.901 | 713 | 1.6515 | 1.4947 | 0.18909 | 0.061162 | 1.4335 | 86.798
2009-01-09 | 19:32 | 0 | 21.307 | 0 | 0 | 0 | 28.385 | 27.517 | 25.519 | 24.58 | 21.088 | 23.952 | 16.888 | 0 | 0 | 54.6 | 53.615 | 39.107 | 24.676 | 0 | 0 | 54.966 | 29.18 | [5 empty] | 0 | 3.805 | 714 | 1.6786 | 1.5204 | 0.19018 | 0.061162 | 1.4592 | 86.9312
2009-01-09 | 19:33 | 0 | 21.302 | 0 | 0 | 0 | 28.307 | 27.657 | 25.514 | 24.526 | 20.723 | 23.923 | 16.833 | 0 | 0 | 54.572 | 53.563 | 39.078 | 24.646 | 0 | 0 | 54.961 | 29.199 | [5 empty] | 0 | 3.781 | 715 | 1.6946 | 1.5356 | 0.19083 | 0.061162 | 1.4745 | 87.008
2009-01-09 | 19:34 | 0 | 21.353 | 0 | 0 | 0 | 28.314 | 27.687 | 25.59 | 24.506 | 21.137 | 23.881 | 17.011 | 0 | 0 | 54.576 | 53.591 | 39.107 | 24.676 | 0 | 0 | 54.966 | 29.3 | [5 empty] | 0 | 3.808 | 716 | 1.6428 | 1.4864 | 0.18873 | 0.061162 | 1.4252 | 86.7541
2009-01-09 | 19:35 | 0 | 21.302 | 0 | 0 | 0 | 28.236 | 27.513 | 25.585 | 24.477 | 20.963 | 23.852 | 16.833 | 0 | 0 | 54.548 | 53.587 | 39.102 | 24.646 | 0 | 0 | 54.917 | 29.32 | [5 empty] | 0 | 3.759 | 717 | 1.6946 | 1.5356 | 0.19083 | 0.061162 | 1.4745 | 87.008
2009-01-09 | 19:36 | 0 | 21.302 | 0 | 0 | 0 | 28.14 | 27.441 | 25.561 | 24.526 | 21.277 | 23.923 | 16.858 | 0 | 0 | 54.548 | 53.587 | 39.126 | 24.622 | 0 | 0 | 54.87 | 29.391 | [5 empty] | 0 | 3.614 | 718 | 1.6874 | 1.5287 | 0.19054 | 0.061162 | 1.4675 | 86.9733
2009-01-09 | 19:37 | 0 | 21.302 | 0 | 0 | 0 | 28.091 | 27.343 | 25.539 | 24.501 | 21.324 | 23.923 | 16.881 | 0 | 0 | 54.527 | 53.563 | 39.102 | 24.646 | 0 | 0 | 54.894 | 29.464 | [5 empty] | 0 | 3.59 | 719 | 1.6807 | 1.5223 | 0.19027 | 0.061162 | 1.4612 | 86.941
2009-01-09 | 19:38 | 0 | 21.262 | 0 | 0 | 0 | 28.003 | 27.329 | 25.571 | 24.487 | 21.598 | 23.908 | 16.891 | 0 | 0 | 54.534 | 53.547 | 39.088 | 24.631 | 0 | 0 | 54.831 | 29.545 | [5 empty] | 0 | 3.516 | 720 | 1.6777 | 1.5196 | 0.19015 | 0.061162 | 1.4584 | 86.927
2009-01-09 | 19:39 | 0 | 21.287 | 0 | 0 | 0 | 27.956 | 27.258 | 25.571 | 24.511 | 21.262 | 23.933 | 16.916 | 0 | 0 | 54.534 | 53.547 | 39.112 | 24.607 | 0 | 0 | 54.831 | 29.594 | [5 empty] | 0 | 3.445 | 721 | 1.6705 | 1.5127 | 0.18985 | 0.061162 | 1.4515 | 86.8915
2009-01-09 | 19:40 | 1 | 21.262 | 0 | 0 | 0 | 27.883 | 27.473 | 25.571 | 24.487 | 28.991 | 23.886 | 16.966 | 0 | 0 | 54.511 | 53.547 | 39.088 | 24.631 | 0 | 0 | 54.854 | 29.641 | [5 empty] | 21.262 | 3.396 | 722 | 1.6559 | 1.4988 | 0.18926 | 0.061162 | 1.4376 | 86.8198
2009-01-09 | 19:41 | 0 | 21.287 | 0 | 0 | 0 | 27.787 | 27.836 | 25.669 | 24.56 | 23.717 | 23.837 | 16.843 | 0 | 0 | 54.534 | 53.547 | 39.157 | 24.656 | 0 | 0 | 54.831 | 29.69 | [5 empty] | 0 | 3.227 | 723 | 1.6917 | 1.5329 | 0.19071 | 0.061162 | 1.4717 | 86.9941
2009-01-09 | 19:42 | 0 | 21.311 | 0 | 0 | 0 | 27.738 | 28.027 | 25.691 | 24.56 | 23.089 | 23.886 | 16.843 | 0 | 0 | 54.511 | 53.547 | 39.157 | 24.656 | 0 | 0 | 54.81 | 29.739 | [5 empty] | 0 | 3.178 | 724 | 1.6917 | 1.5329 | 0.19071 | 0.061162 | 1.4717 | 86.9941
2009-01-09 | 19:43 | 0 | 21.333 | 0 | 0 | 0 | 27.692 | 28.123 | 25.644 | 24.56 | 24.197 | 23.886 | 16.916 | 0 | 0 | 54.511 | 53.547 | 39.157 | 24.656 | 0 | 0 | 54.763 | 29.761 | [5 empty] | 0 | 3.132 | 725 | 1.6705 | 1.5127 | 0.18985 | 0.061162 | 1.4515 | 86.8915
2009-01-09 | 19:44 | 0 | 21.311 | 0 | 0 | 0 | 27.667 | 28.123 | 25.62 | 24.582 | 23.933 | 23.861 | 16.868 | 0 | 0 | 54.511 | 53.524 | 39.181 | 24.631 | 0 | 0 | 54.831 | 29.786 | [5 empty] | 0 | 3.085 | 726 | 1.6844 | 1.5259 | 0.19042 | 0.061162 | 1.4648 | 86.9593
2009-01-09 | 19:45 | 0 | 21.255 | 0 | 0 | 0 | 27.611 | 27.875 | 25.612 | 24.479 | 24.551 | 23.805 | 16.835 | 0 | 0 | 54.481 | 53.493 | 39.174 | 24.6 | 0 | 0 | 54.756 | 29.827 | [5 empty] | 0 | 3.132 | 727 | 1.694 | 1.5351 | 0.19081 | 0.061162 | 1.4739 | 87.0052
2009-01-09 | 19:46 | 0 | 21.23 | 0 | 0 | 0 | 27.539 | 27.826 | 25.514 | 24.504 | 26.431 | 23.83 | 16.959 | 0 | 0 | 54.481 | 53.472 | 39.126 | 24.624 | 0 | 0 | 54.779 | 29.874 | [5 empty] | 0 | 3.035 | 728 | 1.6579 | 1.5007 | 0.18935 | 0.061162 | 1.4396 | 86.8299
2009-01-09 | 19:47 | 0 | 21.23 | 0 | 0 | 0 | 27.466 | 27.755 | 25.514 | 24.504 | 24.673 | 23.83 | 16.81 | 0 | 0 | 54.457 | 53.472 | 39.126 | 24.575 | 0 | 0 | 54.756 | 29.898 | [5 empty] | 0 | 2.962 | 729 | 1.7013 | 1.542 | 0.1911 | 0.061162 | 1.4808 | 87.0396
2009-01-09 | 19:48 | 0 | 21.23 | 0 | 0 | 0 | 27.417 | 27.66 | 25.539 | 24.504 | 23.589 | 23.83 | 16.835 | 0 | 0 | 54.457 | 53.472 | 39.126 | 24.624 | 0 | 0 | 54.733 | 29.923 | [5 empty] | 0 | 2.913 | 730 | 1.694 | 1.5351 | 0.19081 | 0.061162 | 1.4739 | 87.0052
2009-01-09 | 19:49 | 0 | 21.28 | 0 | 0 | 0 | 27.37 | 27.611 | 25.514 | 24.528 | 23.636 | 23.805 | 16.785 | 0 | 0 | 54.457 | 53.472 | 39.174 | 24.624 | 0 | 0 | 54.756 | 29.972 | [5 empty] | 0 | 2.842 | 731 | 1.7086 | 1.5489 | 0.1914 | 0.061162 | 1.4877 | 87.0738
2009-01-09 | 19:50 | 0 | 21.255 | 0 | 0 | 0 | 27.321 | 27.586 | 25.468 | 24.504 | 23.516 | 23.83 | 16.785 | 0 | 0 | 54.481 | 53.449 | 39.174 | 24.6 | 0 | 0 | 54.709 | 30.043 | [5 empty] | 0 | 2.817 | 732 | 1.7086 | 1.5489 | 0.1914 | 0.061162 | 1.4877 | 87.0738
2009-01-09 | 19:51 | 0 | 21.255 | 0 | 0 | 0 | 27.272 | 27.562 | 25.492 | 24.528 | 23.95 | 23.781 | 16.76 | 0 | 0 | 54.457 | 53.449 | 39.174 | 24.6 | 0 | 0 | 54.686 | 30.092 | [5 empty] | 0 | 2.744 | 733 | 1.7159 | 1.5558 | 0.19169 | 0.061162 | 1.4947 | 87.1077
2009-01-09 | 19:52 | 0 | 21.223 | 0 | 0 | 0 | 27.194 | 27.434 | 25.507 | 24.448 | 24.303 | 23.773 | 16.778 | 0 | 0 | 54.404 | 53.442 | 39.167 | 24.568 | 0 | 0 | 54.656 | 30.107 | [5 empty] | 0 | 2.746 | 734 | 1.7106 | 1.5508 | 0.19148 | 0.061162 | 1.4897 | 87.0833
2009-01-09 | 19:53 | 0 | 21.199 | 0 | 0 | 0 | 27.145 | 27.41 | 25.46 | 24.497 | 23.413 | 23.798 | 16.752 | 0 | 0 | 54.427 | 53.419 | 39.191 | 24.568 | 0 | 0 | 54.588 | 30.156 | [5 empty] | 0 | 2.648 | 735 | 1.7182 | 1.558 | 0.19179 | 0.061162 | 1.4969 | 87.1184
2009-01-09 | 19:54 | 0 | 21.28 | 0 | 0 | 0 | 27.105 | 27.731 | 25.514 | 24.504 | 24.31 | 23.805 | 16.76 | 0 | 0 | 54.457 | 53.472 | 39.222 | 24.6 | 0 | 0 | 54.618 | 30.237 | [5 empty] | 0 | 2.601 | 736 | 1.7159 | 1.5558 | 0.19169 | 0.061162 | 1.4947 | 87.1077
2009-01-09 | 19:55 | 0 | 21.302 | 0 | 0 | 0 | 27.007 | 28.165 | 25.468 | 24.528 | 23.011 | 23.781 | 16.687 | 0 | 0 | 54.434 | 53.426 | 39.243 | 24.575 | 0 | 0 | 54.618 | 30.237 | [5 empty] | 0 | 2.479 | 737 | 1.7371 | 1.576 | 0.19256 | 0.061162 | 1.5149 | 87.2049
2009-01-09 | 19:56 | 0 | 21.302 | 0 | 0 | 0 | 27.007 | 28.381 | 25.468 | 24.504 | 22.937 | 23.781 | 16.662 | 0 | 0 | 54.434 | 53.426 | 39.243 | 24.6 | 0 | 0 | 54.595 | 30.261 | [5 empty] | 0 | 2.503 | 738 | 1.7444 | 1.583 | 0.19285 | 0.061162 | 1.5218 | 87.2377
2009-01-09 | 19:57 | 0 | 21.302 | 0 | 0 | 0 | 26.985 | 28.381 | 25.514 | 24.455 | 23.275 | 23.781 | 16.71 | 0 | 0 | 54.434 | 53.426 | 39.243 | 24.6 | 0 | 0 | 54.572 | 30.283 | [5 empty] | 0 | 2.53 | 739 | 1.7304 | 1.5697 | 0.19228 | 0.061162 | 1.5085 | 87.1745
2009-01-09 | 19:58 | 0 | 21.289 | 0 | 0 | 0 | 26.973 | 28.251 | 25.529 | 24.467 | 22.758 | 23.768 | 16.649 | 0 | 0 | 54.45 | 53.44 | 39.258 | 24.612 | 0 | 0 | 54.565 | 30.345 | [5 empty] | 0 | 2.506 | 740 | 1.7482 | 1.5866 | 0.193 | 0.061162 | 1.5254 | 87.2546
2009-01-09 | 19:59 | 0 | 21.289 | 0 | 0 | 0 | 26.924 | 28.13 | 25.529 | 24.516 | 22.395 | 23.793 | 16.675 | 0 | 0 | 54.427 | 53.416 | 39.306 | 24.612 | 0 | 0 | 54.518 | 30.369 | [5 empty] | 0 | 2.408 | 741 | 1.7406 | 1.5794 | 0.1927 | 0.061162 | 1.5182 | 87.2207
2009-01-09 | 20:00 | 0 | 21.338 | 0 | 0 | 0 | 26.902 | 28.057 | 25.529 | 24.492 | 22.518 | 23.768 | 16.574 | 0 | 0 | 54.427 | 53.44 | 39.33 | 24.636 | 0 | 0 | 54.518 | 30.443 | [5 empty] | 0 | 2.41 | 742 | 1.7701 | 1.6073 | 0.19389 | 0.061162 | 1.5462 | 87.3508
2009-01-09 | 20:01 | 0 | 21.346 | 0 | 0 | 0 | 26.86 | 27.993 | 25.607 | 24.499 | 21.635 | 23.754 | 16.559 | 0 | 0 | 54.481 | 53.447 | 39.382 | 24.644 | 0 | 0 | 54.525 | 30.521 | [5 empty] | 0 | 2.361 | 743 | 1.7744 | 1.6115 | 0.19407 | 0.061162 | 1.5503 | 87.3698
2009-01-09 | 20:02 | 0 | 21.314 | 0 | 0 | 0 | 26.757 | 27.912 | 25.575 | 24.467 | 22.3 | 23.722 | 16.549 | 0 | 0 | 54.427 | 53.416 | 39.33 | 24.587 | 0 | 0 | 54.518 | 30.489 | [5 empty] | 0 | 2.29 | 744 | 1.7773 | 1.6142 | 0.19418 | 0.061162 | 1.5531 | 87.3824
2009-01-09 | 20:03 | 0 | 21.314 | 0 | 0 | 0 | 26.733 | 27.888 | 25.575 | 24.467 | 22.42 | 23.768 | 16.624 | 0 | 0 | 54.45 | 53.44 | 39.33 | 24.612 | 0 | 0 | 54.45 | 30.514 | [5 empty] | 0 | 2.266 | 745 | 1.7555 | 1.5935 | 0.1933 | 0.061162 | 1.5323 | 87.2869
2009-01-09 | 20:04 | 0 | 21.314 | 0 | 0 | 0 | 26.684 | 27.817 | 25.575 | 24.492 | 21.939 | 23.793 | 16.574 | 0 | 0 | 54.427 | 53.44 | 39.306 | 24.612 | 0 | 0 | 54.471 | 30.538 | [5 empty] | 0 | 2.192 | 746 | 1.7701 | 1.6073 | 0.19389 | 0.061162 | 1.5462 | 87.3508
2009-01-09 | 20:05 | 0 | 21.314 | 0 | 0 | 0 | 26.659 | 27.76 | 25.593 | 24.435 | 21.5 | 23.81 | 16.516 | 0 | 0 | 54.397 | 53.386 | 39.298 | 24.58 | 0 | 0 | 54.441 | 30.555 | [5 empty] | 0 | 2.224 | 747 | 1.7869 | 1.6234 | 0.19457 | 0.061162 | 1.5622 | 87.4237
2009-01-09 | 20:06 | 0 | 21.363 | 0 | 0 | 0 | 26.635 | 27.768 | 25.6 | 24.443 | 21.147 | 23.817 | 16.549 | 0 | 0 | 54.427 | 53.395 | 39.399 | 24.612 | 0 | 0 | 54.427 | 30.609 | [5 empty] | 0 | 2.192 | 748 | 1.7773 | 1.6142 | 0.19418 | 0.061162 | 1.5531 | 87.3824
2009-01-09 | 20:07 | 0 | 21.331 | 0 | 0 | 0 | 26.556 | 27.954 | 25.568 | 24.435 | 21.186 | 23.835 | 16.516 | 0 | 0 | 54.397 | 53.365 | 39.32 | 24.555 | 0 | 0 | 54.42 | 30.555 | [5 empty] | 0 | 2.121 | 749 | 1.7869 | 1.6234 | 0.19457 | 0.061162 | 1.5622 | 87.4237
2009-01-09 | 20:08 | 0 | 21.331 | 0 | 0 | 0 | 26.507 | 28.41 | 25.568 | 24.435 | 21.091 | 23.881 | 16.541 | 0 | 0 | 54.373 | 53.365 | 39.344 | 24.555 | 0 | 0 | 54.35 | 30.578 | [5 empty] | 0 | 2.072 | 750 | 1.7797 | 1.6165 | 0.19428 | 0.061162 | 1.5553 | 87.3924
2009-01-09 | 20:09 | 0 | 21.338 | 0 | 0 | 0 | 26.468 | 28.636 | 25.551 | 24.421 | 21.483 | 23.866 | 16.549 | 0 | 0 | 54.404 | 53.395 | 39.423 | 24.587 | 0 | 0 | 54.45 | 30.634 | [5 empty] | 0 | 2.047 | 751 | 1.7773 | 1.6142 | 0.19418 | 0.061162 | 1.5531 | 87.3824
2009-01-09 | 20:10 | 0 | 21.307 | 0 | 0 | 0 | 26.436 | 28.628 | 25.568 | 24.389 | 21.738 | 23.857 | 16.516 | 0 | 0 | 54.373 | 53.365 | 39.392 | 24.555 | 0 | 0 | 54.42 | 30.627 | [5 empty] | 0 | 2.047 | 752 | 1.7869 | 1.6234 | 0.19457 | 0.061162 | 1.5622 | 87.4237
2009-01-09 | 20:11 | 0 | 21.307 | 0 | 0 | 0 | 26.436 | 28.41 | 25.593 | 24.389 | 21.978 | 23.906 | 16.541 | 0 | 0 | 54.373 | 53.342 | 39.344 | 24.58 | 0 | 0 | 54.42 | 30.676 | [5 empty] | 0 | 2.047 | 753 | 1.7797 | 1.6165 | 0.19428 | 0.061162 | 1.5553 | 87.3924
2009-01-09 | 20:12 | 0 | 21.307 | 0 | 0 | 0 | 26.363 | 28.339 | 25.568 | 24.389 | 21.451 | 23.955 | 16.494 | 0 | 0 | 54.35 | 53.342 | 39.416 | 24.58 | 0 | 0 | 54.373 | 30.676 | [5 empty] | 0 | 1.974 | 754 | 1.7933 | 1.6295 | 0.19483 | 0.061162 | 1.5683 | 87.4509
2009-01-09 | 20:13 | 0 | 21.282 | 0 | 0 | 0 | 26.338 | 28.241 | 25.617 | 24.411 | 21.907 | 23.93 | 16.541 | 0 | 0 | 54.373 | 53.342 | 39.392 | 24.555 | 0 | 0 | 54.35 | 30.7 | [5 empty] | 0 | 1.927 | 755 | 1.7797 | 1.6165 | 0.19428 | 0.061162 | 1.5553 | 87.3924
2009-01-09 | 20:14 | 0 | 21.338 | 0 | 0 | 0 | 26.348 | 28.202 | 25.6 | 24.443 | 21.338 | 24.011 | 16.574 | 0 | 0 | 54.38 | 53.372 | 39.447 | 24.612 | 0 | 0 | 54.357 | 30.803 | [5 empty] | 0 | 1.905 | 756 | 1.7701 | 1.6073 | 0.19389 | 0.061162 | 1.5462 | 87.3508
2009-01-09 | 20:15 | 0 | 21.307 | 0 | 0 | 0 | 26.267 | 28.099 | 25.617 | 24.411 | 21.137 | 24.001 | 16.566 | 0 | 0 | 54.373 | 53.342 | 39.416 | 24.58 | 0 | 0 | 54.282 | 30.796 | [5 empty] | 0 | 1.856 | 757 | 1.7724 | 1.6095 | 0.19398 | 0.061162 | 1.5484 | 87.361
2009-01-09 | 20:16 | 0 | 21.331 | 0 | 0 | 0 | 26.242 | 28.025 | 25.639 | 24.34 | 21.645 | 23.955 | 16.617 | 0 | 0 | 54.373 | 53.318 | 39.416 | 24.58 | 0 | 0 | 54.282 | 30.82 | [5 empty] | 0 | 1.902 | 758 | 1.7575 | 1.5954 | 0.19338 | 0.061162 | 1.5343 | 87.296
2009-01-09 | 20:17 | 0 | 21.282 | 0 | 0 | 0 | 26.218 | 27.976 | 25.617 | 24.411 | 21.858 | 23.93 | 16.516 | 0 | 0 | 54.35 | 53.318 | 39.416 | 24.58 | 0 | 0 | 54.373 | 30.891 | [5 empty] | 0 | 1.807 | 759 | 1.7869 | 1.6234 | 0.19457 | 0.061162 | 1.5622 | 87.4237
2009-01-09 | 20:18 | 0 | 21.243 | 0 | 0 | 0 | 26.132 | 27.939 | 25.578 | 24.396 | 21.076 | 23.987 | 16.501 | 0 | 0 | 54.313 | 53.304 | 39.423 | 24.565 | 0 | 0 | 54.359 | 30.852 | [5 empty] | 0 | 1.736 | 760 | 1.7913 | 1.6275 | 0.19475 | 0.061162 | 1.5664 | 87.4423
2009-01-09 | 20:19 | 0 | 21.267 | 0 | 0 | 0 | 26.132 | 27.866 | 25.602 | 24.374 | 20.931 | 23.94 | 16.526 | 0 | 0 | 54.313 | 53.304 | 39.447 | 24.565 | 0 | 0 | 54.359 | 30.852 | [5 empty] | 0 | 1.758 | 761 | 1.784 | 1.6206 | 0.19446 | 0.061162 | 1.5594 | 87.4112
2009-01-09 | 20:20 | 0 | 21.316 | 0 | 0 | 0 | 26.083 | 28.155 | 25.602 | 24.349 | 20.978 | 23.94 | 16.378 | 0 | 0 | 54.313 | 53.281 | 39.471 | 24.541 | 0 | 0 | 54.383 | 30.852 | [5 empty] | 0 | 1.734 | 762 | 1.8271 | 1.6616 | 0.1962 | 0.061162 | 1.6004 | 87.5915
2009-01-09 | 20:21 | 0 | 21.292 | 0 | 0 | 0 | 26.058 | 28.613 | 25.497 | 24.364 | 21.02 | 23.979 | 16.197 | 0 | 0 | 54.259 | 53.251 | 39.44 | 24.533 | 0 | 0 | 54.352 | 30.82 | [5 empty] | 0 | 1.694 | 763 | 1.8798 | 1.7117 | 0.19834 | 0.061162 | 1.6505 | 87.8008
2009-01-09 | 20:22 | 0 | 21.284 | 0 | 0 | 0 | 25.98 | 28.797 | 25.521 | 24.293 | 21.044 | 23.933 | 16.272 | 0 | 0 | 54.259 | 53.251 | 39.44 | 24.509 | 0 | 0 | 54.282 | 30.845 | [5 empty] | 0 | 1.687 | 764 | 1.858 | 1.6909 | 0.19745 | 0.061162 | 1.6297 | 87.7155
2009-01-09 | 20:23 | 0 | 21.316 | 0 | 0 | 0 | 26.012 | 28.854 | 25.602 | 24.349 | 21.027 | 23.987 | 16.23 | 0 | 0 | 54.289 | 53.258 | 39.447 | 24.565 | 0 | 0 | 54.313 | 30.877 | [5 empty] | 0 | 1.663 | 765 | 1.8702 | 1.7025 | 0.19795 | 0.061162 | 1.6414 | 87.7635
2009-01-09 | 20:24 | 0 | 21.284 | 0 | 0 | 0 | 25.955 | 28.653 | 25.571 | 24.318 | 21.38 | 23.979 | 16.37 | 0 | 0 | 54.259 | 53.227 | 39.44 | 24.509 | 0 | 0 | 54.282 | 30.845 | [5 empty] | 0 | 1.637 | 766 | 1.8295 | 1.6638 | 0.1963 | 0.061162 | 1.6026 | 87.601
2009-01-09 | 20:25 | 0 | 21.341 | 0 | 0 | 0 | 25.914 | 28.589 | 25.529 | 24.349 | 21.196 | 23.987 | 16.28 | 0 | 0 | 54.313 | 53.237 | 39.518 | 24.541 | 0 | 0 | 54.336 | 30.901 | [5 empty] | 0 | 1.565 | 767 | 1.8557 | 1.6887 | 0.19736 | 0.061162 | 1.6275 | 87.7063
2009-01-09 | 20:26 | 0 | 21.292 | 0 | 0 | 0 | 25.914 | 28.469 | 25.624 | 24.325 | 21.606 | 23.94 | 16.28 | 0 | 0 | 54.289 | 53.237 | 39.495 | 24.565 | 0 | 0 | 54.336 | 30.926 | [5 empty] | 0 | 1.589 | 768 | 1.8557 | 1.6887 | 0.19736 | 0.061162 | 1.6275 | 87.7063
2009-01-09 | 20:27 | 0 | 21.26 | 0 | 0 | 0 | 25.86 | 28.339 | 25.617 | 24.269 | 21.861 | 23.933 | 16.297 | 0 | 0 | 54.282 | 53.206 | 39.511 | 24.533 | 0 | 0 | 54.352 | 30.94 | [5 empty] | 0 | 1.591 | 769 | 1.8507 | 1.684 | 0.19716 | 0.061162 | 1.6228 | 87.6866
2009-01-09 | 20:28 | 0 | 21.284 | 0 | 0 | 0 | 25.811 | 28.317 | 25.617 | 24.318 | 20.73 | 23.933 | 16.272 | 0 | 0 | 54.259 | 53.206 | 39.487 | 24.533 | 0 | 0 | 54.329 | 30.989 | [5 empty] | 0 | 1.493 | 770 | 1.858 | 1.6909 | 0.19745 | 0.061162 | 1.6297 | 87.7155
2009-01-09 | 20:29 | 0 | 21.26 | 0 | 0 | 0 | 25.811 | 28.243 | 25.593 | 24.269 | 21.284 | 23.979 | 16.345 | 0 | 0 | 54.259 | 53.183 | 39.487 | 24.509 | 0 | 0 | 54.306 | 31.014 | [5 empty] | 0 | 1.542 | 771 | 1.8367 | 1.6707 | 0.19659 | 0.061162 | 1.6095 | 87.6306
2009-01-09 | 20:30 | 0 | 21.309 | 0 | 0 | 0 | 25.786 | 28.194 | 25.617 | 24.244 | 21.14 | 23.933 | 16.222 | 0 | 0 | 54.238 | 53.183 | 39.511 | 24.487 | 0 | 0 | 54.282 | 30.989 | [5 empty] | 0 | 1.542 | 772 | 1.8726 | 1.7048 | 0.19804 | 0.061162 | 1.6436 | 87.7726
2009-01-09 | 20:31 | 0 | 21.341 | 0 | 0 | 0 | 25.769 | 28.155 | 25.649 | 24.276 | 20.956 | 23.964 | 16.182 | 0 | 0 | 54.268 | 53.213 | 39.542 | 24.541 | 0 | 0 | 54.289 | 31.021 | [5 empty] | 0 | 1.493 | 773 | 1.8842 | 1.7158 | 0.19851 | 0.061162 | 1.6547 | 87.8176
2009-01-09 | 20:32 | 0 | 21.309 | 0 | 0 | 0 | 25.715 | 28.074 | 25.642 | 24.244 | 21.069 | 23.933 | 16.149 | 0 | 0 | 54.238 | 53.183 | 39.487 | 24.509 | 0 | 0 | 54.238 | 30.989 | [5 empty] | 0 | 1.471 | 774 | 1.8938 | 1.725 | 0.1989 | 0.061162 | 1.6638 | 87.8543
2009-01-09 | 20:33 | 0 | 21.309 | 0 | 0 | 0 | 25.715 | 28.317 | 25.593 | 24.197 | 22.005 | 23.933 | 16.174 | 0 | 0 | 54.215 | 53.183 | 39.511 | 24.509 | 0 | 0 | 54.215 | 31.014 | [5 empty] | 0 | 1.518 | 775 | 1.8865 | 1.718 | 0.19861 | 0.061162 | 1.6569 | 87.8265
2009-01-09 | 20:34 | 0 | 21.26 | 0 | 0 | 0 | 25.666 | 28.797 | 25.593 | 24.269 | 21.356 | 23.955 | 16.197 | 0 | 0 | 54.191 | 53.183 | 39.511 | 24.509 | 0 | 0 | 54.1 | 31.038 | [5 empty] | 0 | 1.397 | 776 | 1.8798 | 1.7117 | 0.19834 | 0.061162 | 1.6505 | 87.8008
2009-01-09 | 20:35 | 0 | 21.284 | 0 | 0 | 0 | 25.642 | 29.038 | 25.571 | 24.293 | 21.115 | 23.955 | 16.247 | 0 | 0 | 54.215 | 53.183 | 39.557 | 24.509 | 0 | 0 | 54.077 | 31.038 | [5 empty] | 0 | 1.349 | 777 | 1.8653 | 1.6978 | 0.19775 | 0.061162 | 1.6367 | 87.7441
2009-01-09 | 20:36 | 0 | 21.284 | 0 | 0 | 0 | 25.617 | 29.016 | 25.571 | 24.244 | 21.284 | 23.979 | 16.222 | 0 | 0 | 54.191 | 53.136 | 39.533 | 24.509 | 0 | 0 | 54.121 | 31.063 | [5 empty] | 0 | 1.373 | 778 | 1.8726 | 1.7048 | 0.19804 | 0.061162 | 1.6436 | 87.7726
2009-01-09 | 20:37 | 0 | 21.284 | 0 | 0 | 0 | 25.593 | 28.871 | 25.617 | 24.293 | 21.211 | 23.955 | 16.272 | 0 | 0 | 54.215 | 53.136 | 39.511 | 24.509 | 0 | 0 | 54.121 | 31.085 | [5 empty] | 0 | 1.3 | 779 | 1.858 | 1.6909 | 0.19745 | 0.061162 | 1.6297 | 87.7155
2009-01-09 | 20:38 | 0 | 21.302 | 0 | 0 | 0 | 25.612 | 28.743 | 25.683 | 24.261 | 21.253 | 23.996 | 16.363 | 0 | 0 | 54.21 | 53.132 | 39.552 | 24.528 | 0 | 0 | 54.117 | 31.127 | [5 empty] | 0 | 1.351 | 780 | 1.8315 | 1.6657 | 0.19638 | 0.061162 | 1.6046 | 87.6093
2009-01-09 | 20:39 | 0 | 21.267 | 0 | 0 | 0 | 25.529 | 28.613 | 25.624 | 24.205 | 20.617 | 23.915 | 16.28 | 0 | 0 | 54.177 | 53.076 | 39.542 | 24.494 | 0 | 0 | 54.107 | 31.117 | [5 empty] | 0 | 1.324 | 781 | 1.8557 | 1.6887 | 0.19736 | 0.061162 | 1.6275 | 87.7063
2009-01-09 | 20:40 | 0 | 21.326 | 0 | 0 | 0 | 25.514 | 28.599 | 25.659 | 24.261 | 21.037 | 23.974 | 16.29 | 0 | 0 | 54.21 | 53.108 | 39.576 | 24.504 | 0 | 0 | 54.14 | 31.176 | [5 empty] | 0 | 1.253 | 782 | 1.8528 | 1.6859 | 0.19724 | 0.061162 | 1.6248 | 87.6947
2009-01-09 | 20:41 | 0 | 21.302 | 0 | 0 | 0 | 25.539 | 28.503 | 25.634 | 24.239 | 21.086 | 23.95 | 16.214 | 0 | 0 | 54.187 | 53.108 | 39.576 | 24.479 | 0 | 0 | 54.117 | 31.2 | [5 empty] | 0 | 1.3 | 783 | 1.8749 | 1.707 | 0.19814 | 0.061162 | 1.6458 | 87.7816
2009-01-09 | 20:42 | 0 | 21.267 | 0 | 0 | 0 | 25.433 | 28.395 | 25.624 | 24.18 | 21.196 | 23.866 | 16.23 | 0 | 0 | 54.154 | 53.099 | 39.566 | 24.494 | 0 | 0 | 54.063 | 31.166 | [5 empty] | 0 | 1.253 | 784 | 1.8702 | 1.7025 | 0.19795 | 0.061162 | 1.6414 | 87.7635
2009-01-09 | 20:43 | 0 | 21.277 | 0 | 0 | 0 | 25.468 | 28.405 | 25.659 | 24.239 | 20.988 | 23.925 | 16.29 | 0 | 0 | 54.163 | 53.108 | 39.576 | 24.504 | 0 | 0 | 54.14 | 31.2 | [5 empty] | 0 | 1.229 | 785 | 1.8528 | 1.6859 | 0.19724 | 0.061162 | 1.6248 | 87.6947
2009-01-09 | 20:44 | 0 | 21.243 | 0 | 0 | 0 | 25.384 | 28.3 | 25.6 | 24.205 | 21.581 | 23.842 | 16.28 | 0 | 0 | 54.154 | 53.099 | 39.542 | 24.47 | 0 | 0 | 54.084 | 31.191 | [5 empty] | 0 | 1.179 | 786 | 1.8557 | 1.6887 | 0.19736 | 0.061162 | 1.6275 | 87.7063
2009-01-09 | 20:45 | 0 | 21.277 | 0 | 0 | 0 | 25.394 | 28.309 | 25.634 | 24.261 | 21.253 | 23.876 | 16.29 | 0 | 0 | 54.154 | 53.099 | 39.566 | 24.516 | 0 | 0 | 54.107 | 31.166 | [5 empty] | 0 | 1.133 | 787 | 1.8528 | 1.6859 | 0.19724 | 0.061162 | 1.6248 | 87.6947
2009-01-09 | 20:46 | 0 | 21.267 | 0 | 0 | 0 | 25.36 | 28.491 | 25.578 | 24.227 | 21.508 | 23.842 | 16.28 | 0 | 0 | 54.131 | 53.076 | 39.588 | 24.494 | 0 | 0 | 54.131 | 31.191 | [5 empty] | 0 | 1.133 | 788 | 1.8557 | 1.6887 | 0.19736 | 0.061162 | 1.6275 | 87.7063
2009-01-09 | 20:47 | 0 | 21.302 | 0 | 0 | 0 | 25.369 | 28.984 | 25.612 | 24.261 | 21.375 | 23.83 | 16.338 | 0 | 0 | 54.163 | 53.085 | 39.6 | 24.551 | 0 | 0 | 54.117 | 31.225 | [5 empty] | 0 | 1.108 | 789 | 1.8388 | 1.6726 | 0.19667 | 0.061162 | 1.6115 | 87.6388
2009-01-09 | 20:48 | 0 | 21.267 | 0 | 0 | 0 | 25.313 | 29.143 | 25.6 | 24.205 | 21.027 | 23.771 | 16.302 | 0 | 0 | 54.107 | 53.052 | 39.566 | 24.494 | 0 | 0 | 54.063 | 31.237 | [5 empty] | 0 | 1.108 | 790 | 1.8493 | 1.6826 | 0.1971 | 0.061162 | 1.6214 | 87.6808
2009-01-09 | 20:49 | 0 | 21.302 | 0 | 0 | 0 | 25.323 | 29.202 | 25.634 | 24.239 | 21.422 | 23.83 | 16.338 | 0 | 0 | 54.14 | 53.085 | 39.6 | 24.528 | 0 | 0 | 54.072 | 31.296 | [5 empty] | 0 | 1.084 | 791 | 1.8388 | 1.6726 | 0.19667 | 0.061162 | 1.6115 | 87.6388
2009-01-09 | 20:50 | 0 | 21.277 | 0 | 0 | 0 | 25.323 | 29.008 | 25.683 | 24.215 | 21.517 | 23.781 | 16.413 | 0 | 0 | 54.163 | 53.085 | 39.645 | 24.504 | 0 | 0 | 54.096 | 31.296 | [5 empty] | 0 | 1.108 | 792 | 1.8169 | 1.6519 | 0.19579 | 0.061162 | 1.5907 | 87.5496
2009-01-09 | 20:51 | 0 | 21.243 | 0 | 0 | 0 | 25.264 | 28.878 | 25.649 | 24.156 | 21.557 | 23.746 | 16.328 | 0 | 0 | 54.107 | 53.052 | 39.588 | 24.516 | 0 | 0 | 54.016 | 31.262 | [5 empty] | 0 | 1.108 | 793 | 1.8417 | 1.6754 | 0.19679 | 0.061162 | 1.6142 | 87.6505
2009-01-09 | 20:52 | 0 | 21.218 | 0 | 0 | 0 | 25.215 | 28.78 | 25.6 | 24.205 | 21.65 | 23.771 | 16.353 | 0 | 0 | 54.107 | 53.008 | 39.612 | 24.47 | 0 | 0 | 54.016 | 31.286 | [5 empty] | 0 | 1.01 | 794 | 1.8344 | 1.6685 | 0.1965 | 0.061162 | 1.6073 | 87.6211
2009-01-09 | 20:53 | 0 | 21.243 | 0 | 0 | 0 | 25.215 | 28.709 | 25.6 | 24.205 | 21.89 | 23.722 | 16.23 | 0 | 0 | 54.084 | 53.008 | 39.612 | 24.494 | 0 | 0 | 53.97 | 31.335 | [5 empty] | 0 | 1.01 | 795 | 1.8702 | 1.7025 | 0.19795 | 0.061162 | 1.6414 | 87.7635
2009-01-09 | 20:54 | 0 | 21.243 | 0 | 0 | 0 | 25.19 | 28.613 | 25.624 | 24.156 | 21.316 | 23.722 | 16.302 | 0 | 0 | 54.107 | 52.985 | 39.588 | 24.494 | 0 | 0 | 53.993 | 31.311 | [5 empty] | 0 | 1.034 | 796 | 1.8493 | 1.6826 | 0.1971 | 0.061162 | 1.6214 | 87.6808
2009-01-09 | 20:55 | 0 | 21.267 | 0 | 0 | 0 | 25.168 | 28.564 | 25.624 | 24.131 | 21.002 | 23.675 | 16.353 | 0 | 0 | 54.084 | 52.985 | 39.636 | 24.494 | 0 | 0 | 54.04 | 31.335 | [5 empty] | 0 | 1.037 | 797 | 1.8344 | 1.6685 | 0.1965 | 0.061162 | 1.6073 | 87.6211
2009-01-09 | 20:56 | 0 | 21.238 | 0 | 0 | 0 | 25.114 | 28.439 | 25.571 | 24.126 | 21.167 | 23.668 | 16.323 | 0 | 0 | 54.056 | 52.98 | 39.583 | 24.465 | 0 | 0 | 53.918 | 31.306 | [5 empty] | 0 | 0.988 | 798 | 1.8431 | 1.6768 | 0.19685 | 0.061162 | 1.6156 | 87.6564
2009-01-09 | 20:57 | 0 | 21.243 | 0 | 0 | 0 | 25.119 | 28.42 | 25.624 | 24.156 | 20.809 | 23.675 | 16.328 | 0 | 0 | 54.063 | 52.985 | 39.612 | 24.47 | 0 | 0 | 53.97 | 31.335 | [5 empty] | 0 | 0.963 | 799 | 1.8417 | 1.6754 | 0.19679 | 0.061162 | 1.6142 | 87.6505
2009-01-09 | 20:58 | 0 | 21.211 | 0 | 0 | 0 | 25.087 | 28.339 | 25.568 | 24.124 | 21.525 | 23.641 | 16.418 | 0 | 0 | 54.03 | 52.929 | 39.605 | 24.413 | 0 | 0 | 53.916 | 31.301 | [5 empty] | 0 | 0.963 | 800 | 1.8155 | 1.6505 | 0.19573 | 0.061162 | 1.5893 | 87.5436
2009-01-09 | 20:59 | 0 | 21.243 | 0 | 0 | 0 | 25.07 | 28.611 | 25.575 | 24.156 | 21.988 | 23.673 | 16.378 | 0 | 0 | 54.061 | 52.982 | 39.636 | 24.445 | 0 | 0 | 53.97 | 31.357 | [5 empty] | 0 | 0.914 | 801 | 1.8271 | 1.6616 | 0.1962 | 0.061162 | 1.6004 | 87.5915
2009-01-09 | 21:00 | 0 | 21.243 | 0 | 0 | 0 | 25.07 | 29.094 | 25.529 | 24.18 | 21.723 | 23.697 | 16.526 | 0 | 0 | 54.061 | 52.982 | 39.636 | 24.47 | 0 | 0 | 53.946 | 31.406 | [5 empty] | 0 | 0.89 | 802 | 1.784 | 1.6206 | 0.19446 | 0.061162 | 1.5594 | 87.4112
2009-01-09 | 21:01 | 0 | 21.218 | 0 | 0 | 0 | 25.046 | 29.334 | 25.575 | 24.156 | 21.412 | 23.673 | 16.476 | 0 | 0 | 54.061 | 52.959 | 39.657 | 24.47 | 0 | 0 | 53.876 | 31.406 | [5 empty] | 0 | 0.89 | 803 | 1.7986 | 1.6344 | 0.19505 | 0.061162 | 1.5733 | 87.4731
2009-01-09 | 21:02 | 0 | 21.218 | 0 | 0 | 0 | 24.999 | 29.31 | 25.575 | 24.107 | 21.77 | 23.651 | 16.476 | 0 | 0 | 54.037 | 52.915 | 39.612 | 24.492 | 0 | 0 | 53.832 | 31.431 | [5 empty] | 0 | 0.892 | 804 | 1.7986 | 1.6344 | 0.19505 | 0.061162 | 1.5733 | 87.4731
2009-01-09 | 21:03 | 0 | 21.267 | 0 | 0 | 0 | 25.024 | 29.07 | 25.624 | 24.107 | 22.518 | 23.651 | 16.476 | 0 | 0 | 54.037 | 52.915 | 39.612 | 24.541 | 0 | 0 | 53.9 | 31.431 | [5 empty] | 0 | 0.917 | 805 | 1.7986 | 1.6344 | 0.19505 | 0.061162 | 1.5733 | 87.4731
2009-01-09 | 21:04 | 0 | 21.218 | 0 | 0 | 0 | 24.975 | 28.949 | 25.624 | 24.131 | 21.674 | 23.602 | 16.501 | 0 | 0 | 54.014 | 52.891 | 39.657 | 24.492 | 0 | 0 | 53.923 | 31.455 | [5 empty] | 0 | 0.844 | 806 | 1.7913 | 1.6275 | 0.19475 | 0.061162 | 1.5664 | 87.4423
2009-01-09 | 21:05 | 0 | 21.218 | 0 | 0 | 0 | 24.975 | 28.854 | 25.624 | 24.131 | 21.387 | 23.602 | 16.428 | 0 | 0 | 54.014 | 52.845 | 39.588 | 24.421 | 0 | 0 | 53.97 | 31.431 | [5 empty] | 0 | 0.844 | 807 | 1.8126 | 1.6477 | 0.19561 | 0.061162 | 1.5866 | 87.5316
2009-01-09 | 21:06 | 0 | 21.186 | 0 | 0 | 0 | 24.943 | 28.724 | 25.617 | 24.099 | 21.812 | 23.57 | 16.345 | 0 | 0 | 53.984 | 52.884 | 39.626 | 24.438 | 0 | 0 | 53.939 | 31.399 | [5 empty] | 0 | 0.844 | 808 | 1.8367 | 1.6707 | 0.19659 | 0.061162 | 1.6095 | 87.6306
2009-01-09 | 21:07 | 0 | 21.211 | 0 | 0 | 0 | 24.894 | 28.604 | 25.521 | 24.028 | 21.5 | 23.57 | 16.27 | 0 | 0 | 54.007 | 52.884 | 39.674 | 24.46 | 0 | 0 | 53.939 | 31.423 | [5 empty] | 0 | 0.866 | 809 | 1.8586 | 1.6915 | 0.19748 | 0.061162 | 1.6303 | 87.7178
2009-01-09 | 21:08 | 0 | 21.211 | 0 | 0 | 0 | 24.869 | 28.604 | 25.544 | 24.099 | 21.429 | 23.619 | 16.32 | 0 | 0 | 53.984 | 52.861 | 39.65 | 24.413 | 0 | 0 | 53.916 | 31.423 | [5 empty] | 0 | 0.77 | 810 | 1.844 | 1.6776 | 0.19689 | 0.061162 | 1.6165 | 87.6599
2009-01-09 | 21:09 | 0 | 21.211 | 0 | 0 | 0 | 24.869 | 28.557 | 25.568 | 24.099 | 20.875 | 23.545 | 16.27 | 0 | 0 | 53.96 | 52.861 | 39.674 | 24.438 | 0 | 0 | 53.916 | 31.446 | [5 empty] | 0 | 0.77 | 811 | 1.8586 | 1.6915 | 0.19748 | 0.061162 | 1.6303 | 87.7178
2009-01-09 | 21:10 | 0 | 21.211 | 0 | 0 | 0 | 24.869 | 28.459 | 25.593 | 24.05 | 20.73 | 23.545 | 16.27 | 0 | 0 | 53.984 | 52.861 | 39.65 | 24.438 | 0 | 0 | 53.869 | 31.47 | [5 empty] | 0 | 0.819 | 812 | 1.8586 | 1.6915 | 0.19748 | 0.061162 | 1.6303 | 87.7178
2009-01-09 | 21:11 | 0 | 21.211 | 0 | 0 | 0 | 24.869 | 28.412 | 25.568 | 24.075 | 20.632 | 23.57 | 16.32 | 0 | 0 | 53.96 | 52.861 | 39.674 | 24.413 | 0 | 0 | 53.846 | 31.446 | [5 empty] | 0 | 0.794 | 813 | 1.844 | 1.6776 | 0.19689 | 0.061162 | 1.6165 | 87.6599
2009-01-09 | 21:12 | 0 | 21.211 | 0 | 0 | 0 | 24.823 | 28.677 | 25.568 | 24.075 | 21.429 | 23.521 | 16.37 | 0 | 0 | 53.96 | 52.861 | 39.722 | 24.413 | 0 | 0 | 53.846 | 31.47 | [5 empty] | 0 | 0.748 | 814 | 1.8295 | 1.6638 | 0.1963 | 0.061162 | 1.6026 | 87.601
2009-01-09 | 21:13 | 0 | 21.235 | 0 | 0 | 0 | 24.798 | 29.182 | 25.497 | 24.075 | 21.115 | 23.594 | 16.295 | 0 | 0 | 53.916 | 52.861 | 39.605 | 24.413 | 0 | 0 | 53.846 | 31.495 | [5 empty] | 0 | 0.723 | 815 | 1.8513 | 1.6845 | 0.19718 | 0.061162 | 1.6234 | 87.6889
2009-01-09 | 21:14 | 0 | 21.186 | 0 | 0 | 0 | 24.774 | 29.423 | 25.544 | 24.075 | 21.26 | 23.57 | 16.345 | 0 | 0 | 53.984 | 52.861 | 39.698 | 24.438 | 0 | 0 | 53.869 | 31.47 | [5 empty] | 0 | 0.699 | 816 | 1.8367 | 1.6707 | 0.19659 | 0.061162 | 1.6095 | 87.6306
2009-01-09 | 21:15 | 0 | 21.186 | 0 | 0 | 0 | 24.749 | 29.327 | 25.521 | 24.028 | 20.875 | 23.594 | 16.27 | 0 | 0 | 53.96 | 52.861 | 39.674 | 24.46 | 0 | 0 | 53.869 | 31.47 | [5 empty] | 0 | 0.721 | 817 | 1.8586 | 1.6915 | 0.19748 | 0.061162 | 1.6303 | 87.7178
2009-01-09 | 21:16 | 0 | 21.211 | 0 | 0 | 0 | 24.749 | 29.207 | 25.593 | 24.05 | 21.235 | 23.545 | 16.295 | 0 | 0 | 53.96 | 52.814 | 39.722 | 24.46 | 0 | 0 | 53.846 | 31.446 | [5 empty] | 0 | 0.699 | 818 | 1.8513 | 1.6845 | 0.19718 | 0.061162 | 1.6234 | 87.6889
2009-01-09 | 21:17 | 0 | 21.235 | 0 | 0 | 0 | 24.749 | 29.062 | 25.568 | 24.05 | 21.211 | 23.521 | 16.32 | 0 | 0 | 53.96 | 52.838 | 39.722 | 24.438 | 0 | 0 | 53.841 | 31.441 | [5 empty] | 0 | 0.699 | 819 | 1.844 | 1.6776 | 0.19689 | 0.061162 | 1.6165 | 87.6599
2009-01-09 | 21:18 | 0 | 21.199 | 0 | 0 | 0 | 24.715 | 28.905 | 25.58 | 23.991 | 21.368 | 23.508 | 16.26 | 0 | 0 | 53.949 | 52.826 | 39.71 | 24.448 | 0 | 0 | 53.858 | 31.507 | [5 empty] | 0 | 0.724 | 820 | 1.8615 | 1.6942 | 0.19759 | 0.061162 | 1.6331 | 87.7293
2009-01-09 | 21:19 | 0 | 21.194 | 0 | 0 | 0 | 24.685 | 28.802 | 25.575 | 23.987 | 21.552 | 23.503 | 16.277 | 0 | 0 | 53.921 | 52.798 | 39.657 | 24.443 | 0 | 0 | 53.738 | 31.453 | [5 empty] | 0 | 0.698 | 821 | 1.8565 | 1.6895 | 0.19739 | 0.061162 | 1.6284 | 87.7097
2009-01-09 | 21:20 | 0 | 21.145 | 0 | 0 | 0 | 24.685 | 28.731 | 25.504 | 24.009 | 21.434 | 23.528 | 16.277 | 0 | 0 | 53.9 | 52.775 | 39.681 | 24.396 | 0 | 0 | 53.738 | 31.477 | [5 empty] | 0 | 0.676 | 822 | 1.8565 | 1.6895 | 0.19739 | 0.061162 | 1.6284 | 87.7097
2009-01-09 | 21:21 | 0 | 21.223 | 0 | 0 | 0 | 24.666 | 28.712 | 25.58 | 24.016 | 21.537 | 23.533 | 16.408 | 0 | 0 | 53.928 | 52.758 | 39.71 | 24.352 | 0 | 0 | 53.766 | 31.531 | [5 empty] | 0 | 0.65 | 823 | 1.8184 | 1.6533 | 0.19585 | 0.061162 | 1.5921 | 87.5556
2009-01-09 | 21:22 | 0 | 21.145 | 0 | 0 | 0 | 24.612 | 28.611 | 25.526 | 24.009 | 21.289 | 23.528 | 16.277 | 0 | 0 | 53.876 | 52.751 | 39.705 | 24.396 | 0 | 0 | 53.762 | 31.502 | [5 empty] | 0 | 0.603 | 824 | 1.8565 | 1.6895 | 0.19739 | 0.061162 | 1.6284 | 87.7097
2009-01-09 | 21:23 | 0 | 21.169 | 0 | 0 | 0 | 24.612 | 28.537 | 25.504 | 24.009 | 21.074 | 23.457 | 16.23 | 0 | 0 | 53.9 | 52.751 | 39.727 | 24.418 | 0 | 0 | 53.738 | 31.502 | [5 empty] | 0 | 0.603 | 825 | 1.8702 | 1.7025 | 0.19795 | 0.061162 | 1.6414 | 87.7635
2009-01-09 | 21:24 | 0 | 21.169 | 0 | 0 | 0 | 24.612 | 28.466 | 25.504 | 23.987 | 21.338 | 23.503 | 16.328 | 0 | 0 | 53.853 | 52.751 | 39.705 | 24.396 | 0 | 0 | 53.738 | 31.502 | [5 empty] | 0 | 0.625 | 826 | 1.8417 | 1.6754 | 0.19679 | 0.061162 | 1.6142 | 87.6505
2009-01-09 | 21:25 | 0 | 21.194 | 0 | 0 | 0 | 24.563 | 28.756 | 25.504 | 23.962 | 21.338 | 23.457 | 16.302 | 0 | 0 | 53.876 | 52.751 | 39.727 | 24.372 | 0 | 0 | 53.715 | 31.502 | [5 empty] | 0 | 0.601 | 827 | 1.8493 | 1.6826 | 0.1971 | 0.061162 | 1.6214 | 87.6808
2009-01-09 | 21:26 | 0 | 21.145 | 0 | 0 | 0 | 24.541 | 29.236 | 25.455 | 23.987 | 20.519 | 23.503 | 16.277 | 0 | 0 | 53.853 | 52.73 | 39.705 | 24.396 | 0 | 0 | 53.715 | 31.526 | [5 empty] | 0 | 0.554 | 828 | 1.8565 | 1.6895 | 0.19739 | 0.061162 | 1.6284 | 87.7097
2009-01-09 | 21:27 | 0 | 21.169 | 0 | 0 | 0 | 24.541 | 29.455 | 25.526 | 23.962 | 21.194 | 23.457 | 16.277 | 0 | 0 | 53.876 | 52.73 | 39.705 | 24.396 | 0 | 0 | 53.692 | 31.526 | [5 empty] | 0 | 0.579 | 829 | 1.8565 | 1.6895 | 0.19739 | 0.061162 | 1.6284 | 87.7097
2009-01-09 | 21:28 | 0 | 21.169 | 0 | 0 | 0 | 24.516 | 29.526 | 25.504 | 23.938 | 20.713 | 23.479 | 16.277 | 0 | 0 | 53.853 | 52.73 | 39.727 | 24.396 | 0 | 0 | 53.647 | 31.573 | [5 empty] | 0 | 0.578 | 830 | 1.8565 | 1.6895 | 0.19739 | 0.061162 | 1.6284 | 87.7097
2009-01-09 | 21:29 | 0 | 21.218 | 0 | 0 | 0 | 24.516 | 29.31 | 25.526 | 23.962 | 21.576 | 23.457 | 16.328 | 0 | 0 | 53.853 | 52.684 | 39.727 | 24.396 | 0 | 0 | 53.647 | 31.549 | [5 empty] | 0 | 0.554 | 831 | 1.8417 | 1.6754 | 0.19679 | 0.061162 | 1.6142 | 87.6505
2009-01-09 | 21:30 | 0 | 21.135 | 0 | 0 | 0 | 24.482 | 29.082 | 25.517 | 23.928 | 21.424 | 23.445 | 16.267 | 0 | 0 | 53.82 | 52.674 | 39.693 | 24.384 | 0 | 0 | 53.636 | 31.539 | [5 empty] | 0 | 0.554 | 832 | 1.8594 | 1.6923 | 0.19751 | 0.061162 | 1.6311 | 87.7212
2009-01-09 | 21:31 | 0 | 21.145 | 0 | 0 | 0 | 24.492 | 29.02 | 25.48 | 23.962 | 21.145 | 23.432 | 16.204 | 0 | 0 | 53.806 | 52.707 | 39.727 | 24.396 | 0 | 0 | 53.624 | 31.549 | [5 empty] | 0 | 0.53 | 833 | 1.8778 | 1.7097 | 0.19825 | 0.061162 | 1.6486 | 87.7929
2009-01-09 | 21:32 | 0 | 21.159 | 0 | 0 | 0 | 24.433 | 28.913 | 25.541 | 23.903 | 20.485 | 23.398 | 16.119 | 0 | 0 | 53.82 | 52.651 | 39.672 | 24.337 | 0 | 0 | 53.636 | 31.539 | [5 empty] | 0 | 0.53 | 834 | 1.9025 | 1.7333 | 0.19926 | 0.061162 | 1.6721 | 87.8874
2009-01-09 | 21:33 | 0 | 21.159 | 0 | 0 | 0 | 24.457 | 28.842 | 25.541 | 23.928 | 20.51 | 23.445 | 16.069 | 0 | 0 | 53.797 | 52.651 | 39.717 | 24.313 | 0 | 0 | 53.591 | 31.514 | [5 empty] | 0 | 0.529 | 835 | 1.9171 | 1.7471 | 0.19985 | 0.061162 | 1.6859 | 87.9418
2009-01-09 | 21:34 | 0 | 21.194 | 0 | 0 | 0 | 24.467 | 28.827 | 25.526 | 23.938 | 20.689 | 23.432 | 16.129 | 0 | 0 | 53.83 | 52.66 | 39.727 | 24.347 | 0 | 0 | 53.624 | 31.573 | [5 empty] | 0 | 0.529 | 836 | 1.8996 | 1.7305 | 0.19914 | 0.061162 | 1.6693 | 87.8764
2009-01-09 | 21:35 | 0 | 21.159 | 0 | 0 | 0 | 24.408 | 28.721 | 25.541 | 23.879 | 20.34 | 23.374 | 16.144 | 0 | 0 | 53.82 | 52.627 | 39.693 | 24.337 | 0 | 0 | 53.636 | 31.539 | [5 empty] | 0 | 0.529 | 837 | 1.8953 | 1.7263 | 0.19896 | 0.061162 | 1.6652 | 87.8598
2009-01-09 | 21:36 | 0 | 21.159 | 0 | 0 | 0 | 24.384 | 28.672 | 25.517 | 23.903 | 20.725 | 23.398 | 16.267 | 0 | 0 | 53.797 | 52.627 | 39.741 | 24.337 | 0 | 0 | 53.568 | 31.588 | [5 empty] | 0 | 0.481 | 838 | 1.8594 | 1.6923 | 0.19751 | 0.061162 | 1.6311 | 87.7212
2009-01-09 | 21:37 | 0 | 21.159 | 0 | 0 | 0 | 24.384 | 28.577 | 25.541 | 23.854 | 20.581 | 23.423 | 16.194 | 0 | 0 | 53.773 | 52.651 | 39.693 | 24.362 | 0 | 0 | 53.591 | 31.588 | [5 empty] | 0 | 0.53 | 839 | 1.8807 | 1.7125 | 0.19837 | 0.061162 | 1.6513 | 87.8041
2009-01-09 | 21:38 | 0 | 21.172 | 0 | 0 | 0 | 24.374 | 28.829 | 25.578 | 23.891 | 20.762 | 23.41 | 16.23 | 0 | 0 | 53.762 | 52.639 | 39.729 | 24.349 | 0 | 0 | 53.58 | 31.575 | [5 empty] | 0 | 0.483 | 840 | 1.8702 | 1.7025 | 0.19795 | 0.061162 | 1.6414 | 87.7635
2009-01-09 | 21:39 | 0 | 21.147 | 0 | 0 | 0 | 24.374 | 29.263 | 25.458 | 23.866 | 20.956 | 23.361 | 16.23 | 0 | 0 | 53.762 | 52.639 | 39.753 | 24.396 | 0 | 0 | 53.533 | 31.6 | [5 empty] | 0 | 0.508 | 841 | 1.8702 | 1.7025 | 0.19795 | 0.061162 | 1.6414 | 87.7635
2009-01-09 | 21:40 | 0 | 21.147 | 0 | 0 | 0 | 24.349 | 29.504 | 25.458 | 23.94 | 20.738 | 23.41 | 16.305 | 0 | 0 | 53.762 | 52.639 | 39.801 | 24.396 | 0 | 0 | 53.624 | 31.6 | [5 empty] | 0 | 0.409 | 842 | 1.8484 | 1.6818 | 0.19706 | 0.061162 | 1.6206 | 87.6773
2009-01-09 | 21:41 | 0 | 21.172 | 0 | 0 | 0 | 24.349 | 29.553 | 25.529 | 23.866 | 20.978 | 23.41 | 16.353 | 0 | 0 | 53.762 | 52.592 | 39.729 | 24.349 | 0 | 0 | 53.58 | 31.6 | [5 empty] | 0 | 0.483 | 843 | 1.8344 | 1.6685 | 0.1965 | 0.061162 | 1.6073 | 87.6211
2009-01-09 | 21:42 | 0 | 21.147 | 0 | 0 | 0 | 24.325 | 29.312 | 25.504 | 23.915 | 20.522 | 23.41 | 16.353 | 0 | 0 | 53.762 | 52.616 | 39.753 | 24.349 | 0 | 0 | 53.556 | 31.6 | [5 empty] | 0 | 0.41 | 844 | 1.8344 | 1.6685 | 0.1965 | 0.061162 | 1.6073 | 87.6211
2009-01-09 | 21:43 | 0 | 21.172 | 0 | 0 | 0 | 24.325 | 29.168 | 25.529 | 23.891 | 20.473 | 23.361 | 16.403 | 0 | 0 | 53.762 | 52.616 | 39.801 | 24.349 | 0 | 0 | 53.556 | 31.575 | [5 empty] | 0 | 0.434 | 845 | 1.8198 | 1.6546 | 0.19591 | 0.061162 | 1.5935 | 87.5616
2009-01-09 | 21:44 | 0 | 21.167 | 0 | 0 | 0 | 24.295 | 29.065 | 25.524 | 23.79 | 20.684 | 23.332 | 16.521 | 0 | 0 | 53.713 | 52.543 | 39.772 | 24.345 | 0 | 0 | 53.528 | 31.546 | [5 empty] | 0 | 0.505 | 846 | 1.7855 | 1.622 | 0.19451 | 0.061162 | 1.5608 | 87.4174
2009-01-09 | 21:45 | 0 | 21.221 | 0 | 0 | 0 | 24.325 | 28.998 | 25.529 | 23.866 | 20.497 | 23.41 | 16.526 | 0 | 0 | 53.741 | 52.571 | 39.777 | 24.349 | 0 | 0 | 53.556 | 31.551 | [5 empty] | 0 | 0.459 | 847 | 1.784 | 1.6206 | 0.19446 | 0.061162 | 1.5594 | 87.4112
2009-01-09 | 21:46 | 0 | 21.196 | 0 | 0 | 0 | 24.3 | 28.903 | 25.553 | 23.842 | 20.353 | 23.386 | 16.576 | 0 | 0 | 53.741 | 52.571 | 39.777 | 24.349 | 0 | 0 | 53.556 | 31.625 | [5 empty] | 0 | 0.458 | 848 | 1.7695 | 1.6068 | 0.19387 | 0.061162 | 1.5456 | 87.3483
2009-01-09 | 21:47 | 0 | 21.118 | 0 | 0 | 0 | 24.222 | 28.824 | 25.524 | 23.837 | 20.227 | 23.381 | 16.594 | 0 | 0 | 53.689 | 52.52 | 39.772 | 24.295 | 0 | 0 | 53.528 | 31.571 | [5 empty] | 0 | 0.385 | 849 | 1.7642 | 1.6018 | 0.19365 | 0.061162 | 1.5406 | 87.3254
2009-01-09 | 21:48 | 0 | 21.172 | 0 | 0 | 0 | 24.251 | 28.78 | 25.553 | 23.82 | 20.907 | 23.337 | 16.624 | 0 | 0 | 53.741 | 52.571 | 39.822 | 24.3 | 0 | 0 | 53.556 | 31.625 | [5 empty] | 0 | 0.431 | 850 | 1.7555 | 1.5935 | 0.1933 | 0.061162 | 1.5323 | 87.2869
2009-01-09 | 21:49 | 0 | 21.191 | 0 | 0 | 0 | 24.222 | 28.704 | 25.499 | 23.79 | 20.804 | 23.332 | 16.496 | 0 | 0 | 53.713 | 52.543 | 39.772 | 24.32 | 0 | 0 | 53.528 | 31.571 | [5 empty] | 0 | 0.432 | 851 | 1.7928 | 1.6289 | 0.19481 | 0.061162 | 1.5677 | 87.4485
2009-01-09 | 21:50 | 0 | 21.167 | 0 | 0 | 0 | 24.2 | 29.16 | 25.548 | 23.79 | 32.269 | 23.356 | 16.448 | 0 | 0 | 53.713 | 52.52 | 39.794 | 24.345 | 0 | 0 | 53.482 | 31.595 | [5 empty] | 0 | 0.41 | 852 | 1.8067 | 1.6422 | 0.19538 | 0.061162 | 1.581 | 87.5073
2009-01-09 | 21:51 | 0 | 21.172 | 0 | 0 | 0 | 24.205 | 29.553 | 25.867 | 23.964 | 24.855 | 23.41 | 16.378 | 0 | 0 | 53.741 | 52.548 | 39.801 | 24.374 | 0 | 0 | 53.489 | 31.625 | [5 empty] | 0 | 0.241 | 853 | 1.8271 | 1.6616 | 0.1962 | 0.061162 | 1.6004 | 87.5915
2009-01-09 | 21:52 | 0 | 21.142 | 0 | 0 | 0 | 24.151 | 29.668 | 25.74 | 23.886 | 23.163 | 23.356 | 16.373 | 0 | 0 | 53.666 | 52.497 | 39.794 | 24.295 | 0 | 0 | 53.461 | 31.595 | [5 empty] | 0 | 0.265 | 854 | 1.8286 | 1.663 | 0.19626 | 0.061162 | 1.6018 | 87.5974
2009-01-09 | 21:53 | 0 | 21.191 | 0 | 0 | 0 | 24.2 | 29.763 | 25.644 | 23.861 | 23.741 | 23.356 | 16.373 | 0 | 0 | 53.689 | 52.543 | 39.794 | 24.345 | 0 | 0 | 53.461 | 31.595 | [5 empty] | 0 | 0.339 | 855 | 1.8286 | 1.663 | 0.19626 | 0.061162 | 1.6018 | 87.5974
2009-01-09 | 21:54 | 0 | 21.142 | 0 | 0 | 0 | 24.151 | 29.668 | 25.595 | 23.911 | 24.151 | 23.332 | 16.323 | 0 | 0 | 53.689 | 52.52 | 39.817 | 24.295 | 0 | 0 | 53.482 | 31.595 | [5 empty] | 0 | 0.24 | 856 | 1.8431 | 1.6768 | 0.19685 | 0.061162 | 1.6156 | 87.6564
2009-01-09 | 21:55 | 0 | 21.142 | 0 | 0 | 0 | 24.126 | 29.474 | 25.548 | 23.886 | 23.982 | 23.427 | 16.373 | 0 | 0 | 53.643 | 52.427 | 39.772 | 24.295 | 0 | 0 | 53.482 | 31.617 | [5 empty] | 0 | 0.24 | 857 | 1.8286 | 1.663 | 0.19626 | 0.061162 | 1.6018 | 87.5974
2009-01-09 | 21:56 | 0 | 21.191 | 0 | 0 | 0 | 24.151 | 29.329 | 25.524 | 23.837 | 24.102 | 23.427 | 16.323 | 0 | 0 | 53.689 | 52.497 | 39.817 | 24.295 | 0 | 0 | 53.461 | 31.617 | [5 empty] | 0 | 0.314 | 858 | 1.8431 | 1.6768 | 0.19685 | 0.061162 | 1.6156 | 87.6564
2009-01-09 | 21:57 | 0 | 21.142 | 0 | 0 | 0 | 24.102 | 29.258 | 25.475 | 23.886 | 24.44 | 23.501 | 16.398 | 0 | 0 | 53.689 | 52.52 | 39.817 | 24.32 | 0 | 0 | 53.414 | 31.617 | [5 empty] | 0 | 0.216 | 859 | 1.8213 | 1.656 | 0.19597 | 0.061162 | 1.5949 | 87.5676
2009-01-09 | 21:58 | 0 | 21.152 | 0 | 0 | 0 | 24.087 | 29.121 | 25.485 | 23.847 | 23.293 | 23.486 | 16.408 | 0 | 0 | 53.65 | 52.457 | 39.779 | 24.256 | 0 | 0 | 53.374 | 31.602 | [5 empty] | 0 | 0.24 | 860 | 1.8184 | 1.6533 | 0.19585 | 0.061162 | 1.5921 | 87.5556
2009-01-09 | 21:59 | 0 | 21.152 | 0 | 0 | 0 | 24.087 | 29.074 | 25.46 | 23.847 | 22.834 | 23.511 | 16.358 | 0 | 0 | 53.65 | 52.436 | 39.803 | 24.256 | 0 | 0 | 53.421 | 31.602 | [5 empty] | 0 | 0.24 | 861 | 1.833 | 1.6671 | 0.19644 | 0.061162 | 1.6059 | 87.6152
2009-01-09 | 22:00 | 0 | 21.152 | 0 | 0 | 0 | 24.087 | 28.954 | 25.436 | 23.822 | 24.401 | 23.533 | 16.358 | 0 | 0 | 53.626 | 52.436 | 39.779 | 24.281 | 0 | 0 | 53.421 | 31.627 | [5 empty] | 0 | 0.265 | 862 | 1.833 | 1.6671 | 0.19644 | 0.061162 | 1.6059 | 87.6152
2009-01-09 | 22:01 | 0 | 21.177 | 0 | 0 | 0 | 24.063 | 28.881 | 25.46 | 23.798 | 23.486 | 23.533 | 16.433 | 0 | 0 | 53.626 | 52.436 | 39.779 | 24.281 | 0 | 0 | 53.398 | 31.602 | [5 empty] | 0 | 0.265 | 863 | 1.8111 | 1.6463 | 0.19555 | 0.061162 | 1.5852 | 87.5255
2009-01-09 | 22:02 | 0 | 21.152 | 0 | 0 | 0 | 24.063 | 28.834 | 25.436 | 23.822 | 23.148 | 23.557 | 16.506 | 0 | 0 | 53.605 | 52.436 | 39.779 | 24.281 | 0 | 0 | 53.398 | 31.627 | [5 empty] | 0 | 0.241 | 864 | 1.7899 | 1.6261 | 0.19469 | 0.061162 | 1.565 | 87.4361
2009-01-09 | 22:03 | 0 | 21.152 | 0 | 0 | 0 | 24.04 | 28.785 | 25.46 | 23.822 | 23.366 | 23.533 | 16.582 | 0 | 0 | 53.605 | 52.413 | 39.731 | 24.207 | 0 | 0 | 53.421 | 31.578 | [5 empty] | 0 | 0.218 | 865 | 1.7677 | 1.6051 | 0.19379 | 0.061162 | 1.5439 | 87.3407
2009-01-09 | 22:04 | 0 | 21.096 | 0 | 0 | 0 | 24.009 | 29.138 | 25.428 | 23.766 | 22.925 | 23.55 | 16.597 | 0 | 0 | 53.575 | 52.406 | 39.772 | 24.249 | 0 | 0 | 53.414 | 31.571 | [5 empty] | 0 | 0.243 | 866 | 1.7634 | 1.601 | 0.19362 | 0.061162 | 1.5398 | 87.3216
2009-01-09 | 22:05 | 0 | 21.12 | 0 | 0 | 0 | 24.009 | 29.597 | 25.404 | 23.766 | 22.346 | 23.55 | 16.672 | 0 | 0 | 53.575 | 52.382 | 39.82 | 24.249 | 0 | 0 | 53.437 | 31.595 | [5 empty] | 0 | 0.243 | 867 | 1.7415 | 1.5802 | 0.19273 | 0.061162 | 1.519 | 87.2246
2009-01-09 | 22:06 | 0 | 21.12 | 0 | 0 | 0 | 24.009 | 29.763 | 25.382 | 23.766 | 22.947 | 23.599 | 16.745 | 0 | 0 | 53.575 | 52.382 | 39.796 | 24.273 | 0 | 0 | 53.414 | 31.595 | [5 empty] | 0 | 0.243 | 868 | 1.7203 | 1.56 | 0.19187 | 0.061162 | 1.4988 | 87.1278
2009-01-09 | 22:07 | 0 | 21.145 | 0 | 0 | 0 | 24.009 | 29.643 | 25.453 | 23.744 | 23.212 | 23.599 | 16.697 | 0 | 0 | 53.552 | 52.359 | 39.796 | 24.273 | 0 | 0 | 53.414 | 31.595 | [5 empty] | 0 | 0.265 | 869 | 1.7342 | 1.5733 | 0.19244 | 0.061162 | 1.5121 | 87.1917
2009-01-09 | 22:08 | 0 | 21.12 | 0 | 0 | 0 | 23.96 | 29.428 | 25.428 | 23.766 | 22.393 | 23.599 | 16.72 | 0 | 0 | 53.575 | 52.359 | 39.796 | 24.249 | 0 | 0 | 53.414 | 31.62 | [5 empty] | 0 | 0.194 | 870 | 1.7275 | 1.5669 | 0.19217 | 0.061162 | 1.5057 | 87.1612
2009-01-09 | 22:09 | 0 | 21.152 | 0 | 0 | 0 | 24.016 | 29.339 | 25.46 | 23.798 | 23.606 | 23.631 | 16.853 | 0 | 0 | 53.582 | 52.389 | 39.827 | 24.305 | 0 | 0 | 53.444 | 31.676 | [5 empty] | 0 | 0.218 | 871 | 1.6888 | 1.5301 | 0.1906 | 0.061162 | 1.4689 | 86.9802
2009-01-09 | 22:10 | 0 | 21.145 | 0 | 0 | 0 | 23.984 | 29.212 | 25.453 | 23.744 | 22.106 | 23.599 | 16.795 | 0 | 0 | 53.552 | 52.336 | 39.796 | 24.249 | 0 | 0 | 53.437 | 31.644 | [5 empty] | 0 | 0.24 | 872 | 1.7057 | 1.5461 | 0.19128 | 0.061162 | 1.485 | 87.0602
2009-01-09 | 22:11 | 0 | 21.145 | 0 | 0 | 0 | 23.96 | 29.138 | 25.477 | 23.719 | 22.682 | 23.575 | 16.868 | 0 | 0 | 53.552 | 52.336 | 39.724 | 24.249 | 0 | 0 | 53.391 | 31.644 | [5 empty] | 0 | 0.241 | 873 | 1.6844 | 1.5259 | 0.19042 | 0.061162 | 1.4648 | 86.9593
2009-01-09 | 22:12 | 0 | 21.12 | 0 | 0 | 0 | 23.935 | 29.043 | 25.502 | 23.744 | 22.322 | 23.646 | 16.82 | 0 | 0 | 53.528 | 52.336 | 39.796 | 24.273 | 0 | 0 | 53.367 | 31.595 | [5 empty] | 0 | 0.191 | 874 | 1.6984 | 1.5392 | 0.19099 | 0.061162 | 1.4781 | 87.0259
2009-01-09 | 22:13 | 0 | 21.096 | 0 | 0 | 0 | 23.888 | 28.969 | 25.428 | 23.766 | 21.145 | 23.646 | 16.795 | 0 | 0 | 53.528 | 52.312 | 39.82 | 24.249 | 0 | 0 | 53.414 | 31.571 | [5 empty] | 0 | 0.122 | 875 | 1.7057 | 1.5461 | 0.19128 | 0.061162 | 1.485 | 87.0602
2009-01-09 | 22:14 | 0 | 21.145 | 0 | 0 | 0 | 23.935 | 28.898 | 25.477 | 23.695 | 22.9 | 23.599 | 16.868 | 0 | 0 | 53.528 | 52.291 | 39.841 | 24.224 | 0 | 0 | 53.367 | 31.595 | [5 empty] | 0 | 0.24 | 876 | 1.6844 | 1.5259 | 0.19042 | 0.061162 | 1.4648 | 86.9593
2009-01-09 | 22:15 | 0 | 21.145 | 0 | 0 | 0 | 23.935 | 28.824 | 25.477 | 23.719 | 21.409 | 23.646 | 16.843 | 0 | 0 | 53.528 | 52.291 | 39.82 | 24.273 | 0 | 0 | 53.391 | 31.62 | [5 empty] | 0 | 0.216 | 877 | 1.6917 | 1.5329 | 0.19071 | 0.061162 | 1.4717 | 86.9941
2009-01-09 | 22:16 | 0 | 21.167 | 0 | 0 | 0 | 23.888 | 28.778 | 25.477 | 23.719 | 20.662 | 23.621 | 16.795 | 0 | 0 | 53.528 | 52.291 | 39.841 | 24.249 | 0 | 0 | 53.323 | 31.62 | [5 empty] | 0 | 0.169 | 878 | 1.7057 | 1.5461 | 0.19128 | 0.061162 | 1.485 | 87.0602
2009-01-09 | 22:17 | 0 | 21.167 | 0 | 0 | 0 | 23.888 | 29.212 | 25.453 | 23.744 | 21.385 | 23.599 | 16.82 | 0 | 0 | 53.505 | 52.312 | 39.865 | 24.249 | 0 | 0 | 53.323 | 31.644 | [5 empty] | 0 | 0.144 | 879 | 1.6984 | 1.5392 | 0.19099 | 0.061162 | 1.4781 | 87.0259
2009-01-09 | 22:18 | 0 | 21.145 | 0 | 0 | 0 | 23.888 | 29.597 | 25.428 | 23.719 | 21.265 | 23.646 | 16.795 | 0 | 0 | 53.482 | 52.291 | 39.841 | 24.224 | 0 | 0 | 53.344 | 31.62 | [5 empty] | 0 | 0.169 | 880 | 1.7057 | 1.5461 | 0.19128 | 0.061162 | 1.485 | 87.0602
2009-01-09 | 22:19 | 0 | 21.177 | 0 | 0 | 0 | 23.92 | 29.844 | 25.46 | 23.727 | 21.728 | 23.678 | 16.853 | 0 | 0 | 53.535 | 52.322 | 39.851 | 24.232 | 0 | 0 | 53.374 | 31.676 | [5 empty] | 0 | 0.193 | 881 | 1.6888 | 1.5301 | 0.1906 | 0.061162 | 1.4689 | 86.9802
2009-01-09 | 22:20 | 0 | 21.096 | 0 | 0 | 0 | 23.839 | 29.717 | 25.428 | 23.744 | 20.951 | 23.695 | 16.82 | 0 | 0 | 53.505 | 52.268 | 39.865 | 24.2 | 0 | 0 | 53.367 | 31.62 | [5 empty] | 0 | 0.095 | 882 | 1.6984 | 1.5392 | 0.19099 | 0.061162 | 1.4781 | 87.0259
2009-01-09 | 22:21 | 0 | 21.12 | 0 | 0 | 0 | 23.864 | 29.499 | 25.502 | 23.695 | 20.951 | 23.646 | 16.795 | 0 | 0 | 53.482 | 52.268 | 39.82 | 24.224 | 0 | 0 | 53.344 | 31.595 | [5 empty] | 0 | 0.169 | 883 | 1.7057 | 1.5461 | 0.19128 | 0.061162 | 1.485 | 87.0602
2009-01-09 | 22:22 | 0 | 21.145 | 0 | 0 | 0 | 23.864 | 29.354 | 25.526 | 23.695 | 20.951 | 23.646 | 16.77 | 0 | 0 | 53.482 | 52.268 | 39.865 | 24.249 | 0 | 0 | 53.344 | 31.62 | [5 empty] | 0 | 0.169 | 884 | 1.713 | 1.5531 | 0.19158 | 0.061162 | 1.4919 | 87.0942
2009-01-09 | 22:23 | 0 | 21.145 | 0 | 0 | 0 | 23.864 | 29.258 | 25.526 | 23.67 | 20.88 | 23.646 | 16.745 | 0 | 0 | 53.461 | 52.221 | 39.82 | 24.249 | 0 | 0 | 53.276 | 31.62 | [5 empty] | 0 | 0.194 | 885 | 1.7203 | 1.56 | 0.19187 | 0.061162 | 1.4988 | 87.1278
2009-01-09 | 22:24 | 0 | 21.12 | 0 | 0 | 0 | 23.864 | 29.187 | 25.502 | 23.695 | 20.88 | 23.67 | 16.77 | 0 | 0 | 53.482 | 52.245 | 39.865 | 24.273 | 0 | 0 | 53.3 | 31.644 | [5 empty] | 0 | 0.169 | 886 | 1.713 | 1.5531 | 0.19158 | 0.061162 | 1.4919 | 87.0942
2009-01-09 | 22:25 | 0 | 21.145 | 0 | 0 | 0 | 23.839 | 29.089 | 25.526 | 23.67 | 20.806 | 23.621 | 16.795 | 0 | 0 | 53.461 | 52.245 | 39.82 | 24.273 | 0 | 0 | 53.323 | 31.62 | [5 empty] | 0 | 0.169 | 887 | 1.7057 | 1.5461 | 0.19128 | 0.061162 | 1.485 | 87.0602
2009-01-09 | 22:26 | 0 | 21.12 | 0 | 0 | 0 | 23.815 | 28.994 | 25.502 | 23.67 | 21.503 | 23.621 | 16.82 | 0 | 0 | 53.461 | 52.221 | 39.865 | 24.249 | 0 | 0 | 53.367 | 31.62 | [5 empty] | 0 | 0.145 | 888 | 1.6984 | 1.5392 | 0.19099 | 0.061162 | 1.4781 | 87.0259
2009-01-09 | 22:27 | 0 | 21.12 | 0 | 0 | 0 | 23.79 | 28.944 | 25.502 | 23.621 | 21.096 | 23.599 | 16.745 | 0 | 0 | 53.437 | 52.198 | 39.889 | 24.249 | 0 | 0 | 53.344 | 31.546 | [5 empty] | 0 | 0.169 | 889 | 1.7203 | 1.56 | 0.19187 | 0.061162 | 1.4988 | 87.1278
2009-01-09 | 22:28 | 0 | 21.12 | 0 | 0 | 0 | 23.79 | 28.898 | 25.526 | 23.695 | 21 | 23.646 | 16.745 | 0 | 0 | 53.437 | 52.198 | 39.865 | 24.249 | 0 | 0 | 53.367 | 31.595 | [5 empty] | 0 | 0.095 | 890 | 1.7203 | 1.56 | 0.19187 | 0.061162 | 1.4988 | 87.1278
2009-01-09 | 22:29 | 0 | 21.12 | 0 | 0 | 0 | 23.815 | 28.824 | 25.477 | 23.67 | 21.454 | 23.646 | 16.795 | 0 | 0 | 53.437 | 52.198 | 39.865 | 24.273 | 0 | 0 | 53.367 | 31.644 | [5 empty] | 0 | 0.145 | 891 | 1.7057 | 1.5461 | 0.19128 | 0.061162 | 1.485 | 87.0602
2009-01-09 | 22:30 | 0 | 21.096 | 0 | 0 | 0 | 23.79 | 29.234 | 25.477 | 23.67 | 21.937 | 23.67 | 16.868 | 0 | 0 | 53.437 | 52.221 | 39.889 | 24.298 | 0 | 0 | 53.344 | 31.644 | [5 empty] | 0 | 0.12 | 892 | 1.6844 | 1.5259 | 0.19042 | 0.061162 | 1.4648 | 86.9593
2009-01-09 | 22:31 | 0 | 21.064 | 0 | 0 | 0 | 23.734 | 29.636 | 25.396 | 23.638 | 22 | 23.589 | 16.81 | 0 | 0 | 53.407 | 52.168 | 39.834 | 24.242 | 0 | 0 | 53.223 | 31.637 | [5 empty] | 0 | 0.096 | 893 | 1.7013 | 1.542 | 0.1911 | 0.061162 | 1.4808 | 87.0396
2009-01-09 | 22:32 | 0 | 21.096 | 0 | 0 | 0 | 23.79 | 29.837 | 25.453 | 23.646 | 21.598 | 23.599 | 16.893 | 0 | 0 | 53.437 | 52.198 | 39.889 | 24.273 | 0 | 0 | 53.23 | 31.644 | [5 empty] | 0 | 0.144 | 894 | 1.6772 | 1.519 | 0.19012 | 0.061162 | 1.4579 | 86.9241
2009-01-09 | 22:33 | 0 | 21.071 | 0 | 0 | 0 | 23.766 | 29.741 | 25.428 | 23.695 | 21.336 | 23.575 | 16.82 | 0 | 0 | 53.391 | 52.154 | 39.82 | 24.273 | 0 | 0 | 53.206 | 31.644 | [5 empty] | 0 | 0.071 | 895 | 1.6984 | 1.5392 | 0.19099 | 0.061162 | 1.4781 | 87.0259
2009-01-09 | 22:34 | 0 | 21.039 | 0 | 0 | 0 | 23.734 | 29.516 | 25.445 | 23.614 | 20.87 | 23.518 | 16.763 | 0 | 0 | 53.337 | 52.144 | 39.834 | 24.266 | 0 | 0 | 53.269 | 31.612 | [5 empty] | 0 | 0.12 | 896 | 1.715 | 1.555 | 0.19166 | 0.061162 | 1.4938 | 87.1036
2009-01-09 | 22:35 | 0 | 21.071 | 0 | 0 | 0 | 23.766 | 29.403 | 25.502 | 23.646 | 20.591 | 23.526 | 16.745 | 0 | 0 | 53.414 | 52.154 | 39.841 | 24.249 | 0 | 0 | 53.253 | 31.644 | [5 empty] | 0 | 0.12 | 897 | 1.7203 | 1.56 | 0.19187 | 0.061162 | 1.4988 | 87.1278
2009-01-09 | 22:36 | 0 | 21.039 | 0 | 0 | 0 | 23.712 | 29.276 | 25.495 | 23.589 | 21.135 | 23.469 | 16.861 | 0 | 0 | 53.36 | 52.123 | 39.858 | 24.217 | 0 | 0 | 53.199 | 31.612 | [5 empty] | 0 | 0.123 | 898 | 1.6865 | 1.5279 | 0.1905 | 0.061162 | 1.4667 | 86.9691
2009-01-09 | 22:37 | 0 | 21.096 | 0 | 0 | 0 | 23.744 | 29.234 | 25.477 | 23.67 | 21.385 | 23.479 | 16.843 | 0 | 0 | 53.391 | 52.175 | 39.913 | 24.298 | 0 | 0 | 53.253 | 31.62 | [5 empty] | 0 | 0.074 | 899 | 1.6917 | 1.5329 | 0.19071 | 0.061162 | 1.4717 | 86.9941
2009-01-09 | 22:38 | 0 | 21.088 | 0 | 0 | 0 | 23.687 | 29.106 | 25.445 | 23.638 | 21.4 | 23.469 | 16.81 | 0 | 0 | 53.342 | 52.126 | 39.837 | 24.217 | 0 | 0 | 53.204 | 31.588 | [5 empty] | 0 | 0.049 | 900 | 1.7013 | 1.542 | 0.1911 | 0.061162 | 1.4808 | 87.0396
2009-01-09 | 22:39 | 0 | 21.093 | 0 | 0 | 0 | 23.741 | 29.04 | 25.475 | 23.643 | 21.981 | 23.477 | 16.916 | 0 | 0 | 53.37 | 52.13 | 39.865 | 24.246 | 0 | 0 | 53.209 | 31.642 | [5 empty] | 0 | 0.098 | 901 | 1.6705 | 1.5127 | 0.18985 | 0.061162 | 1.4515 | 86.8915
2009-01-09 | 22:40 | 0 | 21.147 | 0 | 0 | 0 | 23.771 | 28.998 | 25.504 | 23.673 | 21.674 | 23.506 | 16.971 | 0 | 0 | 53.398 | 52.158 | 39.918 | 24.3 | 0 | 0 | 53.213 | 31.696 | [5 empty] | 0 | 0.098 | 902 | 1.6544 | 1.4974 | 0.1892 | 0.061162 | 1.4363 | 86.8125
2009-01-09 | 22:41 | 0 | 21.093 | 0 | 0 | 0 | 23.741 | 28.92 | 25.45 | 23.643 | 21.934 | 23.452 | 16.964 | 0 | 0 | 53.346 | 52.13 | 39.865 | 24.271 | 0 | 0 | 53.185 | 31.642 | [5 empty] | 0 | 0.098 | 903 | 1.6565 | 1.4994 | 0.18929 | 0.061162 | 1.4382 | 86.8227
2009-01-09 | 22:42 | 0 | 21.123 | 0 | 0 | 0 | 23.722 | 28.876 | 25.504 | 23.673 | 21.579 | 23.432 | 16.971 | 0 | 0 | 53.398 | 52.135 | 39.918 | 24.276 | 0 | 0 | 53.26 | 31.696 | [5 empty] | 0 | 0.049 | 904 | 1.6544 | 1.4974 | 0.1892 | 0.061162 | 1.4363 | 86.8125
2009-01-09 | 22:43 | 0 | 21.093 | 0 | 0 | 0 | 23.717 | 29.305 | 25.426 | 23.643 | 21.309 | 23.452 | 16.891 | 0 | 0 | 53.346 | 52.107 | 39.913 | 24.222 | 0 | 0 | 53.185 | 31.642 | [5 empty] | 0 | 0.074 | 905 | 1.6777 | 1.5196 | 0.19015 | 0.061162 | 1.4584 | 86.927
2009-01-09 | 22:44 | 0 | 21.118 | 1 | 0 | 0 | 23.692 | 29.714 | 25.426 | 23.643 | 20.588 | 23.427 | 16.84 | 0 | 0 | 53.346 | 52.13 | 39.913 | 24.175 | 0 | 0 | 53.185 | 31.642 | [5 empty] | 0 | 0.049 | 906 | 1.6926 | 1.5337 | 0.19075 | 0.061162 | 1.4725 | 86.9983
2009-01-09 | 22:45 | 0 | 21.142 | 0 | 0 | 0 | 23.668 | 29.933 | 25.45 | 23.597 | 21.451 | 23.378 | 16.815 | 0 | 0 | 53.37 | 52.13 | 39.889 | 24.222 | 0 | 0 | 53.162 | 31.642 | [5 empty] | 0 | 0.071 | 907 | 1.6999 | 1.5406 | 0.19105 | 0.061162 | 1.4794 | 87.0328
2009-01-09 | 22:46 | 0 | 21.142 | 0 | 0 | 0 | 23.692 | 29.81 | 25.499 | 23.643 | 21.093 | 23.354 | 16.891 | 0 | 0 | 53.346 | 52.107 | 39.935 | 24.175 | 0 | 0 | 53.162 | 31.642 | [5 empty] | 0 | 0.049 | 908 | 1.6777 | 1.5196 | 0.19015 | 0.061162 | 1.4584 | 86.927
2009-01-09 | 22:47 | 0 | 21.123 | 0 | 0 | 0 | 23.673 | 29.673 | 25.529 | 23.602 | 21.098 | 23.408 | 16.798 | 0 | 0 | 53.374 | 52.112 | 39.918 | 24.227 | 0 | 0 | 53.19 | 31.671 | [5 empty] | 0 | 0.071 | 909 | 1.7048 | 1.5453 | 0.19125 | 0.061162 | 1.4842 | 87.0561
2009-01-09 | 22:48 | 0 | 21.147 | 0 | 0 | 0 | 23.697 | 29.528 | 25.553 | 23.626 | 21.316 | 23.383 | 16.871 | 0 | 0 | 53.351 | 52.091 | 39.918 | 24.227 | 0 | 0 | 53.213 | 31.671 | [5 empty] | 0 | 0.071 | 910 | 1.6836 | 1.5251 | 0.19038 | 0.061162 | 1.4639 | 86.9551
2009-01-09 | 22:49 | 0 | 21.164 | 0 | 0 | 0 | 23.668 | 29.401 | 25.499 | 23.572 | 21.429 | 23.354 | 16.768 | 0 | 0 | 53.323 | 52.063 | 39.913 | 24.197 | 0 | 0 | 53.162 | 31.642 | [5 empty] | 0 | 0.096 | 911 | 1.7136 | 1.5536 | 0.1916 | 0.061162 | 1.4925 | 87.0969
2009-01-09 | 22:50 | 0 | 21.093 | 0 | 0 | 0 | 23.668 | 29.28 | 25.499 | 23.597 | 22.175 | 23.354 | 16.768 | 0 | 0 | 53.323 | 52.039 | 39.889 | 24.246 | 0 | 0 | 53.162 | 31.666 | [5 empty] | 0 | 0.071 | 912 | 1.7136 | 1.5536 | 0.1916 | 0.061162 | 1.4925 | 87.0969
2009-01-09 | 22:51 | 0 | 21.069 | 0 | 0 | 0 | 23.643 | 29.209 | 25.499 | 23.597 | 22.125 | 23.403 | 16.742 | 0 | 0 | 53.3 | 52.039 | 39.889 | 24.246 | 0 | 0 | 53.115 | 31.691 | [5 empty] | 0 | 0.046 | 913 | 1.7211 | 1.5608 | 0.19191 | 0.061162 | 1.4997 | 87.1319
2009-01-09 | 22:52 | 0 | 21.069 | 0 | 0 | 0 | 23.643 | 29.136 | 25.45 | 23.597 | 22.005 | 23.403 | 16.692 | 0 | 0 | 53.276 | 52.039 | 39.913 | 24.246 | 0 | 0 | 53.162 | 31.715 | [5 empty] | 0 | 0.046 | 914 | 1.7357 | 1.5747 | 0.1925 | 0.061162 | 1.5135 | 87.1983
2009-01-09 | 22:53 | 0 | 21.093 | 0 | 0 | 0 | 23.643 | 29.065 | 25.524 | 23.572 | 21.91 | 23.332 | 16.619 | 0 | 0 | 53.276 | 52.039 | 39.913 | 24.246 | 0 | 0 | 53.139 | 31.691 | [5 empty] | 0 | 0.071 | 915 | 1.7569 | 1.5949 | 0.19336 | 0.061162 | 1.5337 | 87.2934
2009-01-09 | 22:54 | 0 | 21.093 | 0 | 0 | 0 | 23.621 | 28.969 | 25.524 | 23.572 | 21.451 | 23.403 | 16.569 | 0 | 0 | 53.3 | 52.016 | 39.935 | 24.222 | 0 | 0 | 53.048 | 31.715 | [5 empty] | 0 | 0.049 | 916 | 1.7715 | 1.6087 | 0.19395 | 0.061162 | 1.5475 | 87.3572
2009-01-09 | 22:55 | 0 | 21.093 | 0 | 0 | 0 | 23.621 | 28.92 | 25.499 | 23.572 | 21.407 | 23.332 | 16.496 | 0 | 0 | 53.276 | 52.039 | 39.913 | 24.222 | 0 | 0 | 53.024 | 31.715 | [5 empty] | 0 | 0.049 | 917 | 1.7928 | 1.6289 | 0.19481 | 0.061162 | 1.5677 | 87.4485
2009-01-09 | 22:56 | 0 | 21.093 | 0 | 0 | 0 | 23.597 | 29.329 | 25.426 | 23.597 | 20.853 | 23.378 | 16.421 | 0 | 0 | 53.276 | 52.016 | 39.935 | 24.222 | 0 | 0 | 52.98 | 31.715 | [5 empty] | 0 | 0 | 918 | 1.8146 | 1.6497 | 0.19569 | 0.061162 | 1.5885 | 87.54
2009-01-09 | 22:57 | 0 | 21.147 | 0 | 0 | 0 | 23.651 | 29.793 | 25.48 | 23.602 | 21.65 | 23.337 | 16.526 | 0 | 0 | 53.304 | 52.044 | 39.918 | 24.276 | 0 | 0 | 53.008 | 31.767 | [5 empty] | 0 | 0.049 | 919 | 1.784 | 1.6206 | 0.19446 | 0.061162 | 1.5594 | 87.4112
2009-01-09 | 22:58 | 0 | 21.069 | 0 | 0 | 0 | 23.597 | 29.955 | 25.426 | 23.619 | 21.814 | 23.354 | 16.421 | 0 | 0 | 53.276 | 51.99 | 39.935 | 24.246 | 0 | 0 | 52.978 | 31.713 | [5 empty] | 0 | -0.024 | 920 | 1.8426 | 1.6762 | 0.19683 | 0.061162 | 1.6151 | 87.654
2009-01-09 | 22:59 | 0 | 21.071 | 0 | 0 | 0 | 23.599 | 29.862 | 25.453 | 23.575 | 22.057 | 23.334 | 16.3 | 0 | 0 | 53.255 | 51.993 | 39.889 | 24.249 | 0 | 0 | 53.003 | 31.715 | [5 empty] | 0 | 0.049 | 921 | 1.8426 | 1.6762 | 0.19683 | 0.061162 | 1.6151 | 87.654
2009-01-09 | 23:00 | 0 | 21.071 | 0 | 0 | 0 | 23.575 | 29.668 | 25.428 | 23.599 | 21.696 | 23.356 | 16.325 | 0 | 0 | 53.232 | 51.972 | 39.913 | 24.249 | 0 | 0 | 53.027 | 31.693 | [5 empty] | 0 | 0.024 | 922 | 1.8204 | 1.6552 | 0.19593 | 0.061162 | 1.594 | 87.564
2009-01-09 | 23:01 | 0 | 21.096 | 0 | 0 | 0 | 23.599 | 29.523 | 25.453 | 23.55 | 21.937 | 23.31 | 16.325 | 0 | 0 | 53.232 | 51.972 | 39.961 | 24.249 | 0 | 0 | 53.048 | 31.715 | [5 empty] | 0 | 0.049 | 923 | 1.8353 | 1.6693 | 0.19653 | 0.061162 | 1.6082 | 87.6247
2009-01-09 | 23:02 | 0 | 21.096 | 0 | 0 | 0 | 23.599 | 29.428 | 25.502 | 23.575 | 22.177 | 23.334 | 16.401 | 0 | 0 | 53.232 | 51.948 | 39.889 | 24.224 | 0 | 0 | 53.048 | 31.74 | [5 empty] | 0 | 0 | 924 | 1.8309 | 1.6652 | 0.19636 | 0.061162 | 1.604 | 87.6069
2009-01-09 | 23:03 | 0 | 21.096 | 0 | 0 | 0 | 23.599 | 29.332 | 25.453 | 23.55 | 21.552 | 23.31 | 16.35 | 0 | 0 | 53.232 | 51.972 | 39.937 | 24.249 | 0 | 0 | 53.003 | 31.789 | [5 empty] | 0 | 0.049 | 925 | 1.7846 | 1.6212 | 0.19448 | 0.061162 | 1.56 | 87.4137
2009-01-09 | 23:04 | 0 | 21.037 | 0 | 0 | 0 | 23.54 | 29.224 | 25.394 | 23.54 | 21.419 | 23.3 | 16.365 | 0 | 0 | 53.176 | 51.916 | 39.928 | 24.19 | 0 | 0 | 52.971 | 31.754 | [5 empty] | 0 | 0 | 926 | 1.7919 | 1.6281 | 0.19477 | 0.061162 | 1.5669 | 87.4447
2009-01-09 | 23:05 | 0 | 21.071 | 0 | 0 | 0 | 23.575 | 29.138 | 25.502 | 23.526 | 22.251 | 23.31 | 16.524 | 0 | 0 | 53.232 | 51.948 | 39.913 | 24.273 | 0 | 0 | 52.98 | 31.789 | [5 empty] | 0 | 0.025 | 927 | 1.8024 | 1.638 | 0.1952 | 0.061162 | 1.5769 | 87.489
2009-01-09 | 23:06 | 0 | 21.071 | 0 | 0 | 0 | 23.575 | 29.092 | 25.453 | 23.575 | 21.598 | 23.334 | 16.499 | 0 | 0 | 53.232 | 51.948 | 39.937 | 24.273 | 0 | 0 | 53.003 | 31.764 | [5 empty] | 0 | -0.025 | 928 | 1.7995 | 1.6353 | 0.19508 | 0.061162 | 1.5741 | 87.4768
2009-01-09 | 23:07 | 0 | 21.012 | 0 | 0 | 0 | 23.516 | 28.959 | 25.443 | 23.491 | 21.998 | 23.251 | 16.463 | 0 | 0 | 53.176 | 51.892 | 39.928 | 24.239 | 0 | 0 | 52.924 | 31.705 | [5 empty] | 0 | -0.024 | 929 | 1.8097 | 1.645 | 0.19549 | 0.061162 | 1.5838 | 87.5194
2009-01-09 | 23:08 | 0 | 21.071 | 0 | 0 | 0 | 23.55 | 28.922 | 25.477 | 23.575 | 21.311 | 23.285 | 16.473 | 0 | 0 | 53.209 | 51.925 | 39.913 | 24.224 | 0 | 0 | 52.957 | 31.74 | [5 empty] | 0 | 0.049 | 930 | 1.8169 | 1.6519 | 0.19579 | 0.061162 | 1.5907 | 87.5496
2009-01-09 | 23:09 | 0 | 21.012 | 0 | 0 | 0 | 23.516 | 29.344 | 25.369 | 23.54 | 21.807 | 23.3 | 16.438 | 0 | 0 | 53.176 | 51.892 | 39.928 | 24.19 | 0 | 0 | 52.994 | 31.705 | [5 empty] | 0 | -0.049 | 931 | 1.7948 | 1.6308 | 0.19489 | 0.061162 | 1.5697 | 87.4571
2009-01-09 | 23:10 | 0 | 21.061 | 0 | 0 | 0 | 23.54 | 29.754 | 25.369 | 23.491 | 20.966 | 23.251 | 16.413 | 0 | 0 | 53.176 | 51.892 | 39.904 | 24.19 | 0 | 0 | 52.947 | 31.73 | [5 empty] | 0 | 0 | 932 | 1.8024 | 1.638 | 0.1952 | 0.061162 | 1.5769 | 87.489
2009-01-09 | 23:11 | 0 | 21.061 | 0 | 0 | 0 | 23.491 | 29.972 | 25.323 | 23.54 | 20.483 | 23.3 | 16.489 | 0 | 0 | 53.153 | 51.892 | 39.928 | 24.166 | 0 | 0 | 52.947 | 31.705 | [5 empty] | 0 | 0.025 | 933 | 1.8024 | 1.638 | 0.1952 | 0.061162 | 1.5769 | 87.489
2009-01-09 | 23:12 | 0 | 21.061 | 0 | 0 | 0 | 23.516 | 29.898 | 25.394 | 23.516 | 20.507 | 23.251 | 16.463 | 0 | 0 | 53.176 | 51.869 | 39.904 | 24.166 | 0 | 0 | 52.994 | 31.705 | [5 empty] | 0 | 0 | 934 | 1.7948 | 1.6308 | 0.19489 | 0.061162 | 1.5697 | 87.4571
2009-01-09 | 23:13 | 0 | 21.086 | 0 | 0 | 0 | 23.516 | 29.707 | 25.443 | 23.491 | 20.362 | 23.226 | 16.463 | 0 | 0 | 53.153 | 51.869 | 39.904 | 24.141 | 0 | 0 | 52.994 | 31.73 | [5 empty] | 0 | -0.073 | 935 | 1.8024 | 1.638 | 0.1952 | 0.061162 | 1.5769 | 87.489
2009-01-09 | 23:14 | 0 | 21.061 | 0 | 0 | 0 | 23.516 | 29.587 | 25.443 | 23.516 | 20.094 | 23.226 | 16.489 | 0 | 0 | 53.129 | 51.869 | 39.928 | 24.119 | 0 | 0 | 52.994 | 31.681 | [5 empty] | 0 | 0 | 936 | 1.8097 | 1.645 | 0.19549 | 0.061162 | 1.5838 | 87.5194
2009-01-09 | 23:15 | 0 | 21.061 | 0 | 0 | 0 | 23.467 | 29.489 | 25.394 | 23.54 | 20.387 | 23.251 | 16.463 | 0 | 0 | 53.129 | 51.869 | 39.951 | 24.141 | 0 | 0 | 52.971 | 31.681 | [5 empty] | 0 | 0 | 937 | 1.8184 | 1.6533 | 0.19585 | 0.061162 | 1.5921 | 87.5556
2009-01-09 | 23:16 | 0 | 21.086 | 0 | 0 | 0 | 23.491 | 29.369 | 25.443 | 23.491 | 20.242 | 23.202 | 16.438 | 0 | 0 | 53.153 | 51.869 | 39.975 | 24.141 | 0 | 0 | 52.924 | 31.681 | [5 empty] | 0 | -0.049 | 938 | 1.8111 | 1.6463 | 0.19555 | 0.061162 | 1.5852 | 87.5255
2009-01-09 | 23:17 | 0 | 21.081 | 0 | 0 | 0 | 23.462 | 29.268 | 25.389 | 23.462 | 20.549 | 23.148 | 16.408 | 0 | 0 | 53.101 | 51.818 | 39.947 | 24.136 | 0 | 0 | 52.896 | 31.651 | [5 empty] | 0 | -0.073 | 939 | 1.8324 | 1.6666 | 0.19641 | 0.061162 | 1.6054 | 87.6129
2009-01-09 | 23:18 | 0 | 21.032 | 0 | 0 | 0 | 23.462 | 29.219 | 25.414 | 23.511 | 20.502 | 23.222 | 16.433 | 0 | 0 | 53.125 | 51.818 | 39.944 | 24.136 | 0 | 0 | 52.894 | 31.651 | [5 empty] | 0 | 0 | 940 | 1.8557 | 1.6887 | 0.19736 | 0.061162 | 1.6275 | 87.7063
2009-01-09 | 23:19 | 0 | 21.083 | 0 | 0 | 0 | 23.44 | 29.15 | 25.416 | 23.513 | 20.066 | 23.224 | 16.36 | 0 | 0 | 53.104 | 51.82 | 39.947 | 24.139 | 0 | 0 | 52.896 | 31.703 | [5 empty] | 0 | 0 | 941 | 1.8842 | 1.7158 | 0.19851 | 0.061162 | 1.6547 | 87.8176
2009-01-09 | 23:20 | 0 | 21.074 | 0 | 0 | 0 | 23.432 | 29.02 | 25.409 | 23.432 | 20.328 | 23.143 | 16.28 | 0 | 0 | 53.05 | 51.766 | 39.892 | 24.131 | 0 | 0 | 52.889 | 31.671 | [5 empty] | 0 | -0.024 | 942 | 1.8988 | 1.7297 | 0.1991 | 0.061162 | 1.6685 | 87.8731
2009-01-09 | 23:21 | 0 | 21.051 | 0 | 0 | 0 | 23.432 | 28.974 | 25.36 | 23.432 | 20.328 | 23.143 | 16.182 | 0 | 0 | 53.073 | 51.79 | 39.916 | 24.107 | 0 | 0 | 52.821 | 31.647 | [5 empty] | 0 | -0.071 | 943 | 1.8915 | 1.7227 | 0.19881 | 0.061162 | 1.6616 | 87.8454
2009-01-09 | 23:22 | 0 | 21.027 | 0 | 0 | 0 | 23.408 | 29.383 | 25.409 | 23.432 | 20.353 | 23.143 | 16.132 | 0 | 0 | 53.073 | 51.811 | 39.916 | 24.082 | 0 | 0 | 52.889 | 31.647 | [5 empty] | 0 | -0.046 | 944 | 1.8702 | 1.7025 | 0.19795 | 0.061162 | 1.6414 | 87.7635
2009-01-09 | 23:23 | 0 | 21.027 | 0 | 0 | 0 | 23.361 | 29.793 | 25.289 | 23.432 | 20.328 | 23.168 | 16.157 | 0 | 0 | 53.05 | 51.811 | 39.916 | 24.107 | 0 | 0 | 52.936 | 31.622 | [5 empty] | 0 | -0.046 | 945 | 1.8484 | 1.6818 | 0.19706 | 0.061162 | 1.6206 | 87.6773
2009-01-09 | 23:24 | 0 | 21.027 | 0 | 0 | 0 | 23.386 | 30.009 | 25.289 | 23.432 | 19.96 | 23.119 | 16.23 | 0 | 0 | 53.073 | 51.79 | 39.916 | 24.107 | 0 | 0 | 52.866 | 31.647 | [5 empty] | 0 | -0.022 | 946 | 1.8271 | 1.6616 | 0.1962 | 0.061162 | 1.6004 | 87.5915
2009-01-09 | 23:25 | 0 | 21.051 | 0 | 0 | 0 | 23.386 | 29.96 | 25.264 | 23.432 | 20.106 | 23.168 | 16.305 | 0 | 0 | 53.05 | 51.79 | 39.963 | 24.107 | 0 | 0 | 52.889 | 31.647 | [5 empty] | 0 | -0.071 | 947 | 1.7957 | 1.6317 | 0.19493 | 0.061162 | 1.5705 | 87.4608
2009-01-09 | 23:26 | 0 | 21.051 | 0 | 0 | 0 | 23.386 | 29.839 | 25.335 | 23.408 | 20.156 | 23.168 | 16.378 | 0 | 0 | 53.05 | 51.766 | 39.916 | 24.131 | 0 | 0 | 52.912 | 31.622 | [5 empty] | 0 | -0.022 | 948 | 1.803 | 1.6386 | 0.19522 | 0.061162 | 1.5774 | 87.4915
2009-01-09 | 23:27 | 0 | 21.083 | 0 | 0 | 0 | 23.418 | 29.727 | 25.367 | 23.489 | 20.431 | 23.128 | 16.486 | 0 | 0 | 53.08 | 51.773 | 39.995 | 24.139 | 0 | 0 | 52.989 | 31.678 | [5 empty] | 0 | -0.046 | 949 | 1.8484 | 1.6818 | 0.19706 | 0.061162 | 1.6206 | 87.6773
2009-01-09 | 23:28 | 0 | 21.105 | 0 | 0 | 0 | 23.418 | 29.607 | 25.416 | 23.44 | 20.336 | 23.175 | 16.461 | 0 | 0 | 53.057 | 51.773 | 39.947 | 24.139 | 0 | 0 | 52.989 | 31.678 | [5 empty] | 0 | -0.046 | 950 | 1.8629 | 1.6956 | 0.19765 | 0.061162 | 1.6345 | 87.735
2009-01-09 | 23:29 | 0 | 21.051 | 0 | 0 | 0 | 23.386 | 29.504 | 25.384 | 23.432 | 20.544 | 23.119 | 16.305 | 0 | 0 | 53.027 | 51.743 | 39.916 | 24.107 | 0 | 0 | 53.027 | 31.622 | [5 empty] | 0 | -0.025 | 951 | 1.8557 | 1.6887 | 0.19736 | 0.061162 | 1.6275 | 87.7063
2009-01-09 | 23:30 | 0 | 21.074 | 0 | 0 | 0 | 23.386 | 29.43 | 25.36 | 23.432 | 21.074 | 23.072 | 16.255 | 0 | 0 | 53.05 | 51.743 | 39.963 | 24.131 | 0 | 0 | 52.982 | 31.647 | [5 empty] | 0 | -0.047 | 952 | 1.8484 | 1.6818 | 0.19706 | 0.061162 | 1.6206 | 87.6773
2009-01-09 | 23:31 | 0 | 21.027 | 0 | 0 | 0 | 23.361 | 29.31 | 25.384 | 23.386 | 20.713 | 23.119 | 16.28 | 0 | 0 | 53.027 | 51.72 | 39.916 | 24.107 | 0 | 0 | 52.936 | 31.647 | [5 empty] | 0 | -0.025 | 953 | 1.8484 | 1.6818 | 0.19706 | 0.061162 | 1.6206 | 87.6773
2009-01-09 | 23:32 | 0 | 21.051 | 0 | 0 | 0 | 23.361 | 29.239 | 25.409 | 23.408 | 20.232 | 23.143 | 16.305 | 0 | 0 | 53.027 | 51.72 | 39.916 | 24.107 | 0 | 0 | 52.959 | 31.647 | [5 empty] | 0 | -0.024 | 954 | 1.8702 | 1.7025 | 0.19795 | 0.061162 | 1.6414 | 87.7635
2009-01-09 | 23:33 | 0 | 21.027 | 0 | 0 | 0 | 23.361 | 29.165 | 25.409 | 23.386 | 20.497 | 23.143 | 16.305 | 0 | 0 | 52.982 | 51.72 | 39.916 | 24.107 | 0 | 0 | 52.912 | 31.671 | [5 empty] | 0 | -0.047 | 955 | 1.8557 | 1.6887 | 0.19736 | 0.061162 | 1.6275 | 87.7063
2009-01-09 | 23:34 | 0 | 21.017 | 0 | 0 | 0 | 23.327 | 29.084 | 25.399 | 23.351 | 20.353 | 23.119 | 16.23 | 0 | 0 | 53.003 | 51.696 | 39.963 | 24.107 | 0 | 0 | 52.889 | 31.647 | [5 empty] | 0 | -0.095 | 956 | 1.8778 | 1.7097 | 0.19825 | 0.061162 | 1.6486 | 87.7929
2009-01-09 | 23:35 | 0 | 21.051 | 0 | 0 | 0 | 23.361 | 29.479 | 25.36 | 23.408 | 20.568 | 23.119 | 16.28 | 0 | 0 | 52.982 | 51.696 | 39.939 | 24.131 | 0 | 0 | 52.845 | 31.622 | [5 empty] | 0 | -0.073 | 957 | 1.902 | 1.7327 | 0.19923 | 0.061162 | 1.6715 | 87.8852
2009-01-09 | 23:36 | 0 | 21.051 | 0 | 0 | 0 | 23.337 | 29.938 | 25.289 | 23.432 | 20.907 | 23.143 | 16.204 | 0 | 0 | 52.982 | 51.696 | 39.939 | 24.131 | 0 | 0 | 52.845 | 31.622 | [5 empty] | 0 | -0.11 | 958 | 1.8842 | 1.7158 | 0.19851 | 0.061162 | 1.6547 | 87.8176
2009-01-09 | 23:37 | 0 | 21.017 | 0 | 0 | 0 | 23.278 | 30.094 | 25.205 | 23.351 | 20.679 | 23.109 | 16.121 | 0 | 0 | 52.926 | 51.664 | 39.906 | 24.072 | 0 | 0 | 52.812 | 31.563 | [5 empty] | 0 | 0 | 959 | 1.8638 | 1.6964 | 0.19769 | 0.061162 | 1.6353 | 87.7384
2009-01-09 | 23:38 | 0 | 20.993 | 0 | 0 | 0 | 23.229 | 30.045 | 25.217 | 23.339 | 21.125 | 23.074 | 16.182 | 0 | 0 | 52.894 | 51.633 | 39.942 | 24.06 | 0 | 0 | 52.849 | 31.578 | [5 empty] | 0 | -0.047 | 960 | 1.8493 | 1.6826 | 0.1971 | 0.061162 | 1.6214 | 87.6808
2009-01-09 | 23:39 | 0 | 21.074 | 0 | 0 | 0 | 23.383 | 30.055 | 25.262 | 23.383 | 20.375 | 23.119 | 16.252 | 0 | 0 | 53.029 | 51.722 | 39.985 | 24.178 | 0 | 0 | 52.891 | 31.693 | [5 empty] | 0 | -0.071 | 961 | 1.8565 | 1.6895 | 0.19739 | 0.061162 | 1.6284 | 87.7097
2009-01-09 | 23:40 | 0 | 21.049 | 0 | 0 | 0 | 23.383 | 29.935 | 25.286 | 23.43 | 20.735 | 23.165 | 16.302 | 0 | 0 | 53.029 | 51.699 | 39.985 | 24.153 | 0 | 0 | 52.868 | 31.669 | [5 empty] | 0 | -0.072 | 962 | 1.8426 | 1.6762 | 0.19683 | 0.061162 | 1.6151 | 87.654
2009-01-09 | 23:41 | 0 | 21.049 | 0 | 0 | 0 | 23.359 | 29.864 | 25.262 | 23.43 | 20.615 | 23.19 | 16.277 | 0 | 0 | 52.982 | 51.699 | 39.985 | 24.178 | 0 | 0 | 52.868 | 31.693 | [5 empty] | 0 | -0.025 | 963 | 1.8131 | 1.6483 | 0.19564 | 0.061162 | 1.5871 | 87.534
2009-01-09 | 23:42 | 0 | 21.02 | 0 | 0 | 0 | 23.329 | 29.736 | 25.257 | 23.401 | 20.367 | 23.16 | 16.325 | 0 | 0 | 53.006 | 51.699 | 39.963 | 24.153 | 0 | 0 | 52.868 | 31.718 | [5 empty] | 0 | -0.024 | 964 | 1.8082 | 1.6436 | 0.19543 | 0.061162 | 1.5824 | 87.5134
2009-01-09 | 23:43 | 0 | 21.074 | 0 | 0 | 0 | 23.383 | 29.646 | 25.311 | 23.408 | 20.735 | 23.165 | 16.426 | 0 | 0 | 52.959 | 51.675 | 39.963 | 24.129 | 0 | 0 | 52.845 | 31.693 | [5 empty] | 0 | -0.025 | 965 | 1.7919 | 1.6281 | 0.19477 | 0.061162 | 1.5669 | 87.4447
2009-01-09 | 23:44 | 0 | 21.066 | 0 | 0 | 0 | 23.354 | 29.545 | 25.303 | 23.378 | 20.441 | 23.136 | 16.443 | 0 | 0 | 52.954 | 51.624 | 39.935 | 24.124 | 0 | 0 | 52.747 | 31.664 | [5 empty] | 0 | -0.025 | 966 | 1.8295 | 1.6638 | 0.1963 | 0.061162 | 1.6026 | 87.601
2009-01-09 | 23:45 | 0 | 21.074 | 0 | 0 | 0 | 23.383 | 29.501 | 25.333 | 23.408 | 20.566 | 23.214 | 16.499 | 0 | 0 | 52.959 | 51.675 | 39.985 | 24.153 | 0 | 0 | 52.754 | 31.693 | [5 empty] | 0 | -0.096 | 967 | 1.8082 | 1.6436 | 0.19543 | 0.061162 | 1.5824 | 87.5134
2009-01-09 | 23:46 | 0 | 21.044 | 0 | 0 | 0 | 23.329 | 29.401 | 25.328 | 23.354 | 20.441 | 23.16 | 16.37 | 0 | 0 | 52.931 | 51.647 | 39.935 | 24.148 | 0 | 0 | 52.793 | 31.664 | [5 empty] | 0 | -0.096 | 968 | 1.8009 | 1.6367 | 0.19514 | 0.061162 | 1.5755 | 87.4829
2009-01-09 | 23:47 | 0 | 21.02 | 0 | 0 | 0 | 23.305 | 29.327 | 25.328 | 23.401 | 20.199 | 23.16 | 16.443 | 0 | 0 | 52.931 | 51.624 | 39.956 | 24.099 | 0 | 0 | 52.77 | 31.688 | [5 empty] | 0 | -0.074 | 969 | 1.7701 | 1.6073 | 0.19389 | 0.061162 | 1.5462 | 87.3508
2009-01-09 | 23:48 | 0 | 21.044 | 0 | 0 | 0 | 23.305 | 29.69 | 25.303 | 23.401 | 20.124 | 23.256 | 16.468 | 0 | 0 | 52.908 | 51.647 | 39.98 | 24.099 | 0 | 0 | 52.77 | 31.664 | [5 empty] | 0 | -0.024 | 970 | 1.7634 | 1.601 | 0.19362 | 0.061162 | 1.5398 | 87.3216
2009-01-09 | 23:49 | 0 | 21.074 | 0 | 0 | 0 | 23.334 | 30.129 | 25.286 | 23.408 | 20.566 | 23.31 | 16.574 | 0 | 0 | 52.936 | 51.652 | 39.985 | 24.129 | 0 | 0 | 52.775 | 31.718 | [5 empty] | 0 | -0.024 | 971 | 1.7919 | 1.6281 | 0.19477 | 0.061162 | 1.5669 | 87.4447
2009-01-09 | 23:50 | 0 | 21.074 | 0 | 0 | 0 | 23.359 | 30.345 | 25.19 | 23.383 | 20.662 | 23.334 | 16.597 | 0 | 0 | 52.936 | 51.652 | 39.963 | 24.153 | 0 | 0 | 52.775 | 31.718 | [5 empty] | 0 | -0.073 | 972 | 1.8295 | 1.6638 | 0.1963 | 0.061162 | 1.6026 | 87.601
2009-01-09 | 23:51 | 0 | 21.074 | 0 | 0 | 0 | 23.359 | 30.345 | 25.117 | 23.383 | 20.421 | 23.334 | 16.499 | 0 | 0 | 52.936 | 51.605 | 39.963 | 24.153 | 0 | 0 | 52.798 | 31.718 | [5 empty] | 0 | 0 | 973 | 1.858 | 1.6909 | 0.19745 | 0.061162 | 1.6297 | 87.7155
2009-01-09 | 23:52 | 0 | 21.044 | 0 | 0 | 0 | 23.305 | 30.22 | 25.063 | 23.378 | 20.051 | 23.28 | 16.37 | 0 | 0 | 52.884 | 51.577 | 39.956 | 24.099 | 0 | 0 | 52.726 | 31.664 | [5 empty] | 0 | -0.049 | 974 | 1.8653 | 1.6978 | 0.19775 | 0.061162 | 1.6367 | 87.7441
2009-01-09 | 23:53 | 0 | 21.066 | 0 | 0 | 0 | 23.329 | 30.121 | 25.112 | 23.329 | 19.631 | 23.354 | 16.272 | 0 | 0 | 52.884 | 51.577 | 39.935 | 24.075 | 0 | 0 | 52.702 | 31.639 | [5 empty] | 0 | -0.049 | 975 | 1.8653 | 1.6978 | 0.19775 | 0.061162 | 1.6367 | 87.7441
2009-01-09 | 23:54 | 0 | 21.066 | 0 | 0 | 0 | 23.329 | 30.05 | 25.161 | 23.378 | 19.234 | 23.401 | 16.247 | 0 | 0 | 52.884 | 51.601 | 39.956 | 24.075 | 0 | 0 | 52.747 | 31.639 | [5 empty] | 0 | -0.025 | 976 | 1.8513 | 1.6845 | 0.19718 | 0.061162 | 1.6234 | 87.6889
2009-01-09 | 23:55 | 0 | 21.044 | 0 | 0 | 0 | 23.305 | 29.977 | 25.183 | 23.354 | 19.729 | 23.378 | 16.247 | 0 | 0 | 52.884 | 51.577 | 39.956 | 24.075 | 0 | 0 | 52.726 | 31.639 | [5 empty] | 0 | -0.049 | 977 | 1.844 | 1.6776 | 0.19689 | 0.061162 | 1.6165 | 87.6599
2009-01-09 | 23:56 | 0 | 21.066 | 0 | 0 | 0 | 23.329 | 29.881 | 25.208 | 23.354 | 19.581 | 23.425 | 16.295 | 0 | 0 | 52.884 | 51.577 | 39.956 | 24.075 | 0 | 0 | 52.726 | 31.639 | [5 empty] | 0 | -0.049 | 978 | 1.8536 | 1.6868 | 0.19757 | 0.061162 | 1.6256 | 87.6982
2009-01-09 | 23:57 | 0 | 21.044 | 0 | 0 | 0 | 23.305 | 29.835 | 25.208 | 23.354 | 20.026 | 23.425 | 16.32 | 0 | 0 | 52.863 | 51.556 | 39.98 | 24.053 | 0 | 0 | 52.679 | 31.639 | [5 empty] | 196.566 | 6.7186 | 979 | 1.3255 | 1.1848 | 0.19728 | 0.061162 | 1.1236 | 84.7671
2009-01-09 | 23:58 | 0 | 21.01 | 0 | 0 | 0 | 23.246 | 29.727 | 25.149 | 23.344 | 20.151 | 23.415 | 16.262 | 0 | 0 | 52.852 | 51.521 | 39.923 | 24.018 | 0 | 0 | 52.646 | 31.629 | [5 empty] | 0 | 0 | 980 | 6.5964 | 6.195 | 0.17588 | 0.061162 | 6.1338 | 92.9877
2009-01-09 | 23:59 | 0 | 21.01 | 0 | 0 | 0 | 23.271 | 29.656 | 25.151 | 23.32 | 20.114 | 23.464 | 16.287 | 0 | 0 | 52.828 | 51.521 | 39.971 | 24.043 | 0 | 0 | 52.667 | 31.629 | [5 empty] | #REF! | #VALUE! | 0 | #VALUE! | #VALUE! | 0.38946 | 0.061162 | #VALUE! | #VALUE!
2009-01-09 | 1440 | 9 | 21.8407 | 0.13 | 389 | 2 | 31.7461 |  |  | 25.0275 | 21.2088 | 24.1008 | 18.1006 | 46 | 0 |  |  |  | 24.8835 | 7 | 0 |  |  | 14.15 | 3:25 | 23.121 | 13:16 | 8.971 | #REF!
|  | 1 | [29 empty] | #VALUE! | #VALUE! |  | 3 | #VALUE! | #VALUE!