## Therm118
Windmill Logger - THERMAL2.IMS
File opened at 00:00:42 Tue 23 Sep 2008
File closed at 00:00:42 Wed 24 Sep 2008
Date | Time | Boiler_Gas | Gas_MeterT | Boiler_Elec | Boiler_Flow | Boiler_Heat | Boiler_FlowT | Rads_In | Rads_Out | Boiler_Retur | Flue_Gas | Kitchen | Outside | Rain_Gauge | DHW_Coil_Hea | DHW_Coil_In | DHW_Cylinder | DHW_Coil_Out | DHW_Ambient | DHW_Flow | DHW_Heat | DHW_Out | DHW_In | OT min | t OT min | OT max | t OT max | T swing | Wtd._Meter_T | Delta T | Time Interval | T.H. Plus | W.H.L + | Total Heat | Water Ht. | Gain + | Gain + %
Days | Secs | cubic_feet | Celsius | kWh | litres | kWh | Celsius | Celsius | Celsius | Celsius | Celsius | Celsius | Celsius | events | kWh | Celsius | Celsius | Celsius | Celsius | litres | kWh | Celsius | Celsius | Celsius | hh:mm:ss | Celsius | hh:mm:ss | Kelvin | Celsius |  | Minutes | kW | kW | kW | kW | kW | %
09/23/08 | 0:01 | 0 | 20.412 | 0 | 3 | 0 | 28.385 | 28.844 | 28.314 | 28.17 | 12.735 | 23.785 | 12.315 | 0 | 0 | 64.303 | 61.455 | 55.085 | 21.471 | 0 | 0 | 62.509 | 37.629 | [5 empty] | 0 | 0.215 | 0 | 3.0103 | 2.7862 | 0.18298 | 0 | 2.7862 | 92.5567
09/23/08 | 0:02 | 0 | 20.443 | 0 | 3 | 0 | 28.393 | 28.756 | 28.297 | 28.226 | 22.854 | 23.817 | 12.348 | 0 | 0 | 64.333 | 61.439 | 55.092 | 21.527 | 0 | 0 | 62.516 | 37.612 | [5 empty] | 0 | 0.167 | 1 | 3.0007 | 2.7771 | 3.5159 | 3.3333 | -0.55626 | -18.5379
09/23/08 | 0:03 | 0 | 20.419 | 0 | 2 | 0 | 44.405 | 28.731 | 28.322 | 28.177 | 26.345 | 23.817 | 12.373 | 1 | 0 | 64.31 | 61.416 | 55.048 | 21.456 | 0 | 0 | 62.493 | 37.591 | [5 empty] | 0 | 16.228 | 2 | 2.9934 | 2.7702 | 3.5156 | 3.3333 | -0.56318 | -18.8142
09/23/08 | 0:04 | 0 | 20.412 | 0 | 3 | 0 | 48.16 | 41.954 | 28.29 | 28.194 | 27.277 | 23.761 | 12.315 | 2 | 0 | 64.28 | 61.387 | 54.947 | 21.424 | 0 | 0 | 62.441 | 37.559 | [5 empty] | 0 | 19.966 | 3 | 3.0103 | 2.7862 | 3.5163 | 3.3333 | -0.54713 | -18.1753
09/23/08 | 0:05 | 1 | 20.412 | 0 | 3 | 0 | 46.258 | 47.679 | 28.29 | 28.194 | 19.925 | 23.736 | 12.366 | 2 | 0 | 64.303 | 61.387 | 54.903 | 21.449 | 0 | 0 | 62.441 | 37.536 | [5 empty] | 20.412 | 18.064 | 4 | 2.9954 | 2.7721 | 3.5157 | 3.3333 | -0.56124 | -18.7367
09/23/08 | 0:06 | 0 | 20.37 | 0 | 2 | 0 | 33.945 | 48.053 | 28.273 | 28.224 | 15.707 | 23.79 | 12.348 | 0 | 0 | 64.264 | 61.371 | 54.887 | 21.432 | 0 | 0 | 62.448 | 37.495 | [5 empty] | 0 | 5.721 | 5 | 3.0007 | 2.7771 | 3.5159 | 3.3333 | -0.55626 | -18.5379
09/23/08 | 0:07 | 0 | 20.429 | 0 | 3 | 0 | 30.57 | 36.588 | 28.331 | 28.138 | 14.902 | 23.825 | 12.358 | 0 | 0 | 64.296 | 61.38 | 54.964 | 21.441 | 0 | 0 | 62.457 | 37.552 | [5 empty] | 0 | 2.432 | 6 | 2.9978 | 2.7743 | 3.5158 | 3.3333 | -0.55903 | -18.6482
09/23/08 | 0:08 | 0 | 20.394 | 0 | 2 | 0 | 29.428 | 31.669 | 28.273 | 28.079 | 14.349 | 23.744 | 12.348 | 0 | 0 | 64.241 | 61.348 | 54.931 | 21.407 | 0 | 0 | 62.425 | 37.471 | [5 empty] | 0 | 1.349 | 7 | 3.0007 | 2.7771 | 3.5159 | 3.3333 | -0.55626 | -18.5379
09/23/08 | 0:09 | 0 | 20.394 | 1 | 3 | 0 | 28.996 | 30.224 | 28.322 | 28.079 | 13.806 | 23.79 | 12.298 | 0 | 0 | 64.287 | 61.371 | 55.001 | 21.407 | 0 | 0 | 62.425 | 37.425 | [5 empty] | 0 | 0.917 | 8 | 3.0152 | 2.7909 | 3.5165 | 3.3333 | -0.54242 | -17.9894
09/23/08 | 0:10 | 0 | 20.404 | 0 | 3 | 0 | 28.741 | 29.631 | 28.378 | 28.187 | 14.186 | 23.778 | 12.358 | 0 | 0 | 64.273 | 61.38 | 55.034 | 21.466 | 0 | 0 | 62.345 | 37.435 | [5 empty] | 0 | 0.554 | 9 | 2.9978 | 2.7743 | 3.5158 | 3.3333 | -0.55903 | -18.6482
09/23/08 | 0:11 | 0 | 20.37 | 0 | 2 | 0 | 28.609 | 29.212 | 28.224 | 28.177 | 13.484 | 23.744 | 12.298 | 0 | 0 | 64.241 | 61.348 | 55.001 | 21.407 | 0 | 0 | 62.313 | 37.33 | [5 empty] | 0 | 0.432 | 10 | 3.0152 | 2.7909 | 3.5165 | 3.3333 | -0.54242 | -17.9894
09/23/08 | 0:12 | 0 | 20.394 | 0 | 3 | 0 | 28.562 | 29.043 | 28.442 | 28.103 | 13.904 | 23.768 | 12.348 | 1 | 0 | 64.264 | 61.348 | 55.001 | 21.407 | 0 | 0 | 62.313 | 37.33 | [5 empty] | 0 | 0.459 | 11 | 3.0007 | 2.7771 | 3.5159 | 3.3333 | -0.55626 | -18.5379
09/23/08 | 0:13 | 0 | 20.394 | 0 | 3 | 0 | 28.442 | 28.947 | 28.609 | 28.322 | 13.386 | 23.744 | 12.275 | 0 | 0 | 64.241 | 61.348 | 55.001 | 21.432 | 0 | 0 | 62.336 | 37.284 | [5 empty] | 0 | 0.12 | 12 | 3.0219 | 2.7973 | 3.5168 | 3.3333 | -0.53605 | -17.7388
09/23/08 | 0:14 | 0 | 20.37 | 0 | 3 | 0 | 28.537 | 28.802 | 28.731 | 28.537 | 13.484 | 23.744 | 12.348 | 0 | 0 | 64.219 | 61.327 | 54.954 | 21.407 | 0 | 0 | 62.29 | 37.284 | [5 empty] | 0 | 0 | 13 | 3.0007 | 2.7771 | 3.5159 | 3.3333 | -0.55626 | -18.5379
09/23/08 | 0:15 | 0 | 20.429 | 0 | 3 | 0 | 32.282 | 28.861 | 28.861 | 28.643 | 26.355 | 23.778 | 12.333 | 0 | 0 | 64.296 | 61.38 | 54.943 | 21.466 | 0 | 0 | 62.322 | 37.339 | [5 empty] | 0 | 3.639 | 14 | 3.005 | 2.7812 | 3.5161 | 3.3333 | -0.55211 | -18.3728
09/23/08 | 0:16 | 0 | 20.429 | 0 | 3 | 0 | 45.562 | 31.848 | 28.788 | 28.741 | 27.802 | 23.754 | 12.358 | 1 | 0 | 64.273 | 61.314 | 54.896 | 21.441 | 0 | 0 | 62.322 | 37.246 | [5 empty] | 0 | 16.821 | 15 | 2.9978 | 2.7743 | 3.5158 | 3.3333 | -0.55903 | -18.6482
09/23/08 | 0:17 | 0 | 20.37 | 0 | 3 | 0 | 47.754 | 44.935 | 28.562 | 28.658 | 28.417 | 23.744 | 12.225 | 2 | 0 | 64.196 | 61.259 | 54.817 | 21.407 | 0 | 0 | 62.313 | 37.189 | [5 empty] | 0 | 19.096 | 16 | 3.0365 | 2.8111 | 3.5174 | 3.3333 | -0.52221 | -17.198
09/23/08 | 0:18 | 1 | 20.394 | 0 | 2 | 1 | 48.9 | 47.64 | 28.537 | 28.537 | 29.092 | 23.719 | 12.298 | 2 | 0 | 64.219 | 61.305 | 54.793 | 21.454 | 0 | 0 | 62.336 | 37.189 | [5 empty] | 20.394 | 20.363 | 17 | 3.0152 | 2.7909 | 3.5165 | 3.3333 | -0.54242 | -17.9894
09/23/08 | 0:19 | 0 | 20.37 | 0 | 3 | 0 | 43.417 | 48.832 | 28.488 | 28.442 | 19.759 | 23.768 | 12.225 | 1 | 0 | 64.196 | 61.282 | 54.793 | 21.407 | 0 | 0 | 62.29 | 37.165 | [5 empty] | 0 | 14.975 | 0 | 3.0365 | 2.8111 | 3.5174 | 3.3333 | -0.52221 | -17.198
09/23/08 | 0:20 | 0 | 20.394 | 1 | 3 | 0 | 33.263 | 45.943 | 28.537 | 28.368 | 15.83 | 23.815 | 12.2 | 1 | 0 | 64.219 | 61.305 | 54.817 | 21.432 | 0 | 0 | 62.268 | 37.189 | [5 empty] | 0 | 4.895 | 1 | 3.0438 | 2.818 | 1.5177 | 1.3333 | 1.4847 | 48.7787
09/23/08 | 0:21 | 0 | 20.37 | 0 | 2 | 0 | 30.514 | 34.957 | 28.633 | 28.322 | 15.138 | 23.768 | 12.225 | 0 | 0 | 64.219 | 61.327 | 54.863 | 21.432 | 0 | 0 | 62.29 | 37.189 | [5 empty] | 0 | 2.192 | 2 | 3.0365 | 2.8111 | 1.5174 | 1.3333 | 1.4778 | 48.6678
09/23/08 | 0:22 | 0 | 20.394 | 0 | 3 | 0 | 29.597 | 31.477 | 28.876 | 28.464 | 14.794 | 23.768 | 12.2 | 0 | 0 | 64.219 | 61.282 | 54.91 | 21.432 | 0 | 0 | 62.268 | 37.189 | [5 empty] | 0 | 1.133 | 3 | 3.0438 | 2.818 | 1.5177 | 1.3333 | 1.4847 | 48.7787
09/23/08 | 0:23 | 0 | 20.394 | 0 | 3 | 0 | 29.261 | 30.32 | 29.163 | 28.753 | 14.002 | 23.719 | 12.174 | 0 | 0 | 64.241 | 61.282 | 54.91 | 21.454 | 0 | 0 | 62.29 | 37.189 | [5 empty] | 0 | 0.508 | 4 | 3.0513 | 2.8252 | 1.518 | 1.3333 | 1.4919 | 48.8935
09/23/08 | 0:24 | 0 | 20.394 | 0 | 3 | 0 | 29.285 | 29.815 | 29.236 | 28.996 | 14.027 | 23.744 | 12.174 | 0 | 0 | 64.241 | 61.327 | 54.954 | 21.454 | 0 | 0 | 62.313 | 37.165 | [5 empty] | 0 | 0.289 | 5 | 3.0513 | 2.8252 | 1.518 | 1.3333 | 1.4919 | 48.8935
09/23/08 | 0:25 | 0 | 20.394 | 0 | 3 | 0 | 29.428 | 29.79 | 29.526 | 29.141 | 14.078 | 23.79 | 12.174 | 0 | 0 | 64.219 | 61.293 | 54.898 | 21.441 | 0 | 0 | 62.325 | 37.131 | [5 empty] | 0 | 0.287 | 6 | 3.0513 | 2.8252 | 1.518 | 1.3333 | 1.4919 | 48.8935
09/23/08 | 0:26 | 0 | 20.367 | 0 | 3 | 0 | 29.45 | 29.788 | 29.714 | 29.354 | 13.532 | 23.741 | 12.172 | 0 | 0 | 64.194 | 61.234 | 54.884 | 21.405 | 0 | 0 | 62.265 | 37.093 | [5 empty] | 0 | 0.096 | 7 | 3.0519 | 2.8258 | 1.518 | 1.3333 | 1.4925 | 48.9023
09/23/08 | 0:27 | 0 | 20.375 | 0 | 3 | 0 | 29.651 | 29.844 | 29.7 | 29.722 | 13.293 | 23.773 | 12.157 | 0 | 0 | 64.223 | 61.286 | 54.891 | 21.436 | 0 | 0 | 62.252 | 37.1 | [5 empty] | 0 | -0.071 | 8 | 3.0563 | 2.8299 | 1.5182 | 1.3333 | 1.4966 | 48.9683
09/23/08 | 0:28 | 0 | 20.367 | 0 | 3 | 0 | 29.812 | 29.979 | 29.474 | 29.643 | 14.321 | 23.763 | 12.124 | 0 | 0 | 64.15 | 61.234 | 54.884 | 21.405 | 0 | 0 | 62.222 | 37.069 | [5 empty] | 0 | 0.169 | 9 | 3.0659 | 2.8391 | 1.5186 | 1.3333 | 1.5057 | 49.1127
09/23/08 | 0:29 | 0 | 20.375 | 0 | 3 | 0 | 33.412 | 30.156 | 29.29 | 29.41 | 26.953 | 23.773 | 12.18 | 0 | 0 | 64.18 | 61.263 | 54.891 | 21.412 | 0 | 0 | 62.252 | 37.052 | [5 empty] | 0 | 4.002 | 10 | 3.0496 | 2.8236 | 1.5179 | 1.3333 | 1.4902 | 48.8671
09/23/08 | 0:30 | 0 | 20.399 | 0 | 3 | 0 | 45.625 | 33.716 | 29.168 | 29.241 | 28.373 | 23.773 | 12.205 | 1 | 0 | 64.18 | 61.22 | 54.798 | 21.412 | 0 | 0 | 62.252 | 37.031 | [5 empty] | 0 | 16.384 | 11 | 3.0423 | 2.8167 | 1.5176 | 1.3333 | 1.4833 | 48.7566
09/23/08 | 0:31 | 0 | 20.424 | 1 | 3 | 0 | 47.577 | 45.373 | 29.097 | 29.072 | 28.903 | 23.749 | 12.205 | 2 | 0 | 64.134 | 61.241 | 54.754 | 21.412 | 0 | 0 | 62.272 | 36.983 | [5 empty] | 0 | 18.505 | 12 | 3.0423 | 2.8167 | 1.5176 | 1.3333 | 1.4833 | 48.7566
09/23/08 | 0:32 | 1 | 20.367 | 0 | 3 | 0 | 48.716 | 47.567 | 29.04 | 28.994 | 29.594 | 23.741 | 12.124 | 2 | 0 | 64.127 | 61.234 | 54.747 | 21.405 | 0 | 0 | 62.199 | 36.928 | [5 empty] | 20.367 | 19.722 | 13 | 3.0659 | 2.8391 | 1.5186 | 1.3333 | 1.5057 | 49.1127
09/23/08 | 0:33 | 0 | 20.399 | 0 | 3 | 0 | 41.753 | 48.79 | 29.146 | 28.976 | 18.899 | 23.773 | 12.205 | 2 | 0 | 64.157 | 61.22 | 54.754 | 21.436 | 0 | 0 | 62.16 | 36.959 | [5 empty] | 0 | 12.777 | 14 | 3.0423 | 2.8167 | 1.5176 | 1.3333 | 1.4833 | 48.7566
09/23/08 | 0:34 | 0 | 20.424 | 0 | 2 | 0 | 33.175 | 43.963 | 29.266 | 28.976 | 16.355 | 23.82 | 12.18 | 0 | 0 | 64.134 | 61.22 | 54.73 | 21.412 | 0 | 0 | 62.137 | 36.935 | [5 empty] | 0 | 4.199 | 15 | 3.0496 | 2.8236 | 1.5179 | 1.3333 | 1.4902 | 48.8671
09/23/08 | 0:35 | 0 | 20.343 | 0 | 3 | 0 | 30.847 | 34.366 | 29.499 | 29.04 | 15.704 | 23.812 | 12.099 | 0 | 0 | 64.105 | 61.168 | 54.747 | 21.38 | 0 | 0 | 62.108 | 36.904 | [5 empty] | 0 | 1.807 | 16 | 3.0732 | 2.846 | 1.5189 | 1.3333 | 1.5127 | 49.2216
09/23/08 | 0:36 | 0 | 20.399 | 0 | 3 | 0 | 30.205 | 31.698 | 29.915 | 29.386 | 14.774 | 23.893 | 12.132 | 0 | 0 | 64.134 | 61.241 | 54.798 | 21.412 | 0 | 0 | 62.206 | 36.935 | [5 empty] | 0 | 0.819 | 17 | 3.0636 | 2.8369 | 1.5185 | 1.3333 | 1.5035 | 49.0778
09/23/08 | 0:37 | 0 | 20.343 | 0 | 3 | 0 | 30.053 | 30.798 | 30.197 | 29.739 | 14.89 | 23.837 | 11.998 | 0 | 0 | 64.127 | 61.211 | 54.768 | 21.405 | 0 | 0 | 62.176 | 36.904 | [5 empty] | 0 | 0.314 | 18 | 3.1026 | 2.874 | 1.5201 | 1.3333 | 1.5406 | 49.6561
09/23/08 | 0:38 | 0 | 20.343 | 0 | 3 | 0 | 30.222 | 30.582 | 30.148 | 30.099 | 14.025 | 23.886 | 11.998 | 0 | 0 | 64.105 | 61.19 | 54.814 | 21.427 | 0 | 0 | 62.153 | 36.928 | [5 empty] | 0 | 0.123 | 19 | 3.1026 | 2.874 | 1.5201 | 1.3333 | 1.5406 | 49.6561
09/23/08 | 0:39 | 0 | 20.343 | 0 | 3 | 0 | 30.438 | 30.654 | 30.342 | 30.099 | 14.445 | 23.908 | 12.049 | 1 | 0 | 64.127 | 61.19 | 54.838 | 21.405 | 0 | 0 | 62.131 | 36.859 | [5 empty] | 0 | 0.339 | 20 | 3.0877 | 2.8598 | 1.5195 | 1.3333 | 1.5265 | 49.4377
09/23/08 | 0:40 | 0 | 20.399 | 0 | 3 | 0 | 30.47 | 30.855 | 30.399 | 30.325 | 13.663 | 24.014 | 12.107 | 0 | 0 | 64.134 | 61.22 | 54.798 | 21.436 | 0 | 0 | 62.048 | 36.842 | [5 empty] | 0 | 0.145 | 21 | 3.0708 | 2.8438 | 1.5188 | 1.3333 | 1.5104 | 49.1868
09/23/08 | 0:41 | 0 | 20.399 | 0 | 3 | 0 | 30.519 | 30.808 | 30.18 | 30.3 | 13.859 | 23.989 | 12.081 | 0 | 0 | 64.111 | 61.197 | 54.845 | 21.436 | 0 | 0 | 62.005 | 36.794 | [5 empty] | 0 | 0.219 | 22 | 3.0784 | 2.851 | 1.5191 | 1.3333 | 1.5176 | 49.2996
09/23/08 | 0:42 | 0 | 20.367 | 0 | 3 | 0 | 30.487 | 30.798 | 29.859 | 30.028 | 13.532 | 23.982 | 11.926 | 0 | 0 | 64.082 | 61.145 | 54.747 | 21.38 | 0 | 0 | 61.975 | 36.787 | [5 empty] | 0 | 0.459 | 23 | 3.1235 | 2.8939 | 1.5209 | 1.3333 | 1.5605 | 49.9608
09/23/08 | 0:43 | 0 | 20.375 | 1 | 3 | 0 | 40.227 | 30.855 | 29.602 | 29.771 | 27.939 | 24.038 | 11.958 | 0 | 0 | 64.089 | 61.174 | 54.798 | 21.436 | 0 | 0 | 62.005 | 36.842 | [5 empty] | 0 | 10.456 | 24 | 3.1142 | 2.885 | 1.5205 | 1.3333 | 1.5517 | 49.8259
09/23/08 | 0:44 | 0 | 20.375 | 0 | 3 | 0 | 46.75 | 39.193 | 29.531 | 29.506 | 29.025 | 24.014 | 12.031 | 1 | 0 | 64.089 | 61.174 | 54.754 | 21.436 | 0 | 0 | 62.026 | 36.794 | [5 empty] | 0 | 17.244 | 25 | 3.093 | 2.8648 | 1.5197 | 1.3333 | 1.5315 | 49.515
09/23/08 | 0:45 | 1 | 20.392 | 0 | 3 | 0 | 48.256 | 46.673 | 29.474 | 29.45 | 29.378 | 23.957 | 11.976 | 2 | 0 | 64.059 | 61.122 | 54.667 | 21.392 | 0 | 0 | 62.055 | 36.729 | [5 empty] | 20.392 | 18.806 | 26 | 3.109 | 2.88 | 1.5203 | 1.3333 | 1.5467 | 49.7496
09/23/08 | 0:46 | 0 | 20.392 | 0 | 3 | 0 | 49.129 | 48.326 | 29.45 | 29.378 | 25.693 | 24.031 | 11.998 | 2 | 0 | 64.061 | 61.124 | 54.656 | 21.405 | 0 | 0 | 62.044 | 36.717 | [5 empty] | 0 | 19.751 | 27 | 3.1026 | 2.874 | 1.5201 | 1.3333 | 1.5406 | 49.6561
09/23/08 | 0:47 | 0 | 20.367 | 0 | 3 | 0 | 36.717 | 49.176 | 29.499 | 29.354 | 18.718 | 24.077 | 11.998 | 1 | 0 | 64.061 | 61.147 | 54.679 | 21.429 | 0 | 0 | 62.067 | 36.717 | [5 empty] | 0 | 7.363 | 28 | 3.1026 | 2.874 | 1.5201 | 1.3333 | 1.5406 | 49.6561
09/23/08 | 0:48 | 0 | 20.392 | 0 | 2 | 0 | 32.125 | 38.763 | 29.619 | 29.354 | 16.421 | 24.077 | 11.875 | 0 | 0 | 64.061 | 61.124 | 54.679 | 21.429 | 0 | 0 | 61.998 | 36.717 | [5 empty] | 0 | 2.771 | 29 | 3.1384 | 2.908 | 1.5215 | 1.3333 | 1.5747 | 50.1742
09/23/08 | 0:49 | 0 | 20.392 | 0 | 3 | 0 | 30.801 | 33.168 | 29.884 | 29.474 | 15.013 | 24.031 | 11.951 | 0 | 0 | 64.061 | 61.124 | 54.702 | 21.405 | 0 | 0 | 62.067 | 36.717 | [5 empty] | 0 | 1.327 | 30 | 3.1163 | 2.887 | 1.5206 | 1.3333 | 1.5536 | 49.8555
09/23/08 | 0:50 | 0 | 20.392 | 0 | 3 | 0 | 30.367 | 31.546 | 30.293 | 29.763 | 16.026 | 24.031 | 11.951 | 0 | 0 | 64.061 | 61.124 | 54.726 | 21.429 | 0 | 0 | 62.021 | 36.741 | [5 empty] | 0 | 0.604 | 31 | 3.1163 | 2.887 | 1.5206 | 1.3333 | 1.5536 | 49.8555
09/23/08 | 0:51 | 0 | 20.367 | 0 | 3 | 0 | 30.342 | 30.945 | 30.438 | 30.197 | 14.94 | 24.031 | 11.951 | 0 | 0 | 64.061 | 61.147 | 54.747 | 21.38 | 0 | 0 | 62.021 | 36.717 | [5 empty] | 0 | 0.145 | 32 | 3.1163 | 2.887 | 1.5206 | 1.3333 | 1.5536 | 49.8555
09/23/08 | 0:52 | 0 | 20.367 | 0 | 3 | 0 | 30.536 | 30.847 | 30.391 | 30.391 | 13.804 | 24.031 | 11.777 | 1 | 0 | 64.061 | 61.147 | 54.702 | 21.429 | 0 | 0 | 61.998 | 36.717 | [5 empty] | 0 | 0.145 | 33 | 3.1669 | 2.9351 | 1.5227 | 1.3333 | 1.6018 | 50.5786
09/23/08 | 0:53 | 0 | 20.392 | 0 | 3 | 0 | 30.681 | 30.97 | 30.558 | 30.342 | 13.753 | 24.055 | 11.828 | 0 | 0 | 64.038 | 61.124 | 54.702 | 21.429 | 0 | 0 | 61.998 | 36.741 | [5 empty] | 0 | 0.339 | 34 | 3.1521 | 2.921 | 1.5221 | 1.3333 | 1.5877 | 50.3691
09/23/08 | 0:54 | 0 | 20.392 | 1 | 3 | 0 | 30.607 | 31.09 | 30.487 | 30.536 | 13.507 | 24.077 | 11.777 | 0 | 0 | 64.061 | 61.124 | 54.726 | 21.38 | 0 | 0 | 62.044 | 36.741 | [5 empty] | 0 | 0.071 | 35 | 3.1669 | 2.9351 | 1.5227 | 1.3333 | 1.6018 | 50.5786
09/23/08 | 0:55 | 0 | 20.392 | 0 | 3 | 0 | 30.703 | 30.97 | 30.271 | 30.438 | 13.605 | 24.102 | 11.828 | 0 | 0 | 64.038 | 61.124 | 54.726 | 21.405 | 0 | 0 | 62.044 | 36.717 | [5 empty] | 0 | 0.265 | 36 | 3.1521 | 2.921 | 1.5221 | 1.3333 | 1.5877 | 50.3691
09/23/08 | 0:56 | 0 | 20.416 | 0 | 3 | 0 | 30.681 | 31.016 | 30.028 | 30.173 | 25.379 | 24.077 | 11.9 | 0 | 0 | 63.995 | 61.101 | 54.702 | 21.405 | 0 | 0 | 62.021 | 36.694 | [5 empty] | 0 | 0.508 | 37 | 3.1311 | 2.9011 | 1.5212 | 1.3333 | 1.5677 | 50.0698
09/23/08 | 0:57 | 0 | 20.392 | 0 | 3 | 0 | 45.023 | 31.281 | 29.812 | 29.957 | 28.775 | 24.031 | 11.85 | 1 | 0 | 64.018 | 61.101 | 54.679 | 21.405 | 0 | 0 | 62.067 | 36.694 | [5 empty] | 0 | 15.066 | 38 | 3.1457 | 2.9149 | 1.5218 | 1.3333 | 1.5816 | 50.2781
09/23/08 | 0:58 | 0 | 20.367 | 0 | 3 | 0 | 48.235 | 44.334 | 29.692 | 29.763 | 29.499 | 24.126 | 11.802 | 1 | 0 | 63.995 | 61.079 | 54.609 | 21.405 | 0 | 0 | 62.044 | 36.624 | [5 empty] | 0 | 18.472 | 39 | 3.1597 | 2.9282 | 1.5224 | 1.3333 | 1.5949 | 50.4761
09/23/08 | 0:59 | 1 | 20.392 | 0 | 2 | 0 | 49.176 | 48.188 | 29.668 | 29.668 | 29.788 | 24.055 | 11.802 | 2 | 0 | 63.995 | 61.058 | 54.565 | 21.429 | 0 | 0 | 62.044 | 36.648 | [5 empty] | 20.392 | 19.508 | 40 | 3.1597 | 2.9282 | 1.5224 | 1.3333 | 1.5949 | 50.4761
09/23/08 | 1:00 | 0 | 20.367 | 0 | 3 | 0 | 38.411 | 49.199 | 29.668 | 29.619 | 18.1 | 24.077 | 11.777 | 1 | 0 | 63.949 | 61.058 | 54.541 | 21.429 | 0 | 0 | 62.021 | 36.624 | [5 empty] | 0 | 8.792 | 41 | 3.1669 | 2.9351 | 1.5227 | 1.3333 | 1.6018 | 50.5786
09/23/08 | 1:01 | 0 | 20.367 | 0 | 3 | 0 | 32.675 | 40.901 | 29.717 | 29.619 | 15.531 | 24.151 | 11.777 | 0 | 0 | 63.972 | 61.079 | 54.541 | 21.429 | 0 | 0 | 61.998 | 36.648 | [5 empty] | 0 | 3.056 | 42 | 3.1669 | 2.9351 | 1.5227 | 1.3333 | 1.6018 | 50.5786
09/23/08 | 1:02 | 0 | 20.367 | 0 | 2 | 0 | 31.161 | 33.873 | 29.837 | 29.594 | 14.94 | 24.055 | 11.9 | 0 | 0 | 63.972 | 61.035 | 54.609 | 21.429 | 0 | 0 | 61.998 | 36.67 | [5 empty] | 0 | 1.567 | 43 | 3.1311 | 2.9011 | 1.5212 | 1.3333 | 1.5677 | 50.0698
09/23/08 | 1:03 | 0 | 20.362 | 0 | 3 | 1 | 30.553 | 31.904 | 29.928 | 29.663 | 14.638 | 24.001 | 11.82 | 1 | 0 | 63.945 | 61.008 | 54.628 | 21.375 | 0 | 0 | 62.017 | 36.595 | [5 empty] | 0 | 0.89 | 44 | 3.1544 | 2.9232 | 1.5222 | 1.3333 | 1.5899 | 50.4021
09/23/08 | 1:04 | 0 | 20.367 | 0 | 3 | 0 | 30.342 | 31.21 | 30.173 | 29.862 | 14.198 | 24.031 | 11.828 | 0 | 0 | 63.972 | 61.058 | 54.656 | 21.429 | 0 | 0 | 61.998 | 36.624 | [5 empty] | 0 | 0.48 | 0 | 3.1521 | 2.921 | 1.5221 | 1.3333 | 1.5877 | 50.3691
09/23/08 | 1:05 | 0 | 20.362 | 1 | 3 | 0 | 30.288 | 30.842 | 30.193 | 30.097 | 13.796 | 24.001 | 11.772 | 0 | 0 | 63.945 | 61.008 | 54.625 | 21.4 | 0 | 0 | 61.948 | 36.572 | [5 empty] | 0 | 0.191 | 1 | 3.1684 | 2.9365 | 1.1894 | 1 | 1.9365 | 61.1196
09/23/08 | 1:06 | 0 | 20.34 | 0 | 3 | 0 | 30.435 | 30.774 | 30.291 | 30.146 | 13.331 | 24.004 | 11.699 | 0 | 0 | 63.922 | 60.985 | 54.583 | 21.378 | 0 | 0 | 61.905 | 36.574 | [5 empty] | 0 | 0.289 | 2 | 3.1897 | 2.9567 | 1.1903 | 1 | 1.9567 | 61.3458
09/23/08 | 1:07 | 0 | 20.272 | 0 | 3 | 0 | 30.386 | 30.796 | 30.362 | 30.315 | 13.552 | 24.026 | 11.724 | 0 | 0 | 63.899 | 60.985 | 54.607 | 21.378 | 0 | 0 | 61.836 | 36.574 | [5 empty] | 0 | 0.071 | 3 | 3.1824 | 2.9498 | 1.19 | 1 | 1.9498 | 61.2687
09/23/08 | 1:08 | 0 | 20.309 | 0 | 3 | 0 | 30.428 | 30.764 | 30.234 | 30.354 | 12.951 | 23.874 | 11.742 | 0 | 0 | 63.892 | 60.978 | 54.576 | 21.346 | 0 | 0 | 61.786 | 36.519 | [5 empty] | 0 | 0.074 | 4 | 3.1771 | 2.9448 | 1.1897 | 1 | 1.9448 | 61.2129
09/23/08 | 1:09 | 0 | 20.34 | 0 | 2 | 0 | 30.506 | 30.796 | 30.05 | 30.195 | 13.356 | 23.93 | 11.75 | 0 | 0 | 63.899 | 60.962 | 54.607 | 21.353 | 0 | 0 | 61.816 | 36.55 | [5 empty] | 0 | 0.311 | 5 | 3.1748 | 2.9426 | 1.1897 | 1 | 1.9426 | 61.1881
09/23/08 | 1:10 | 0 | 20.389 | 0 | 3 | 0 | 42.284 | 30.845 | 29.81 | 30.001 | 28.363 | 23.859 | 11.8 | 0 | 0 | 63.879 | 60.962 | 54.537 | 21.378 | 0 | 0 | 61.816 | 36.574 | [5 empty] | 0 | 12.283 | 6 | 3.1602 | 2.9288 | 1.1891 | 1 | 1.9288 | 61.0321
09/23/08 | 1:11 | 0 | 20.34 | 0 | 3 | 0 | 47.542 | 40.71 | 29.641 | 29.761 | 29.231 | 23.884 | 11.699 | 2 | 0 | 63.856 | 60.939 | 54.49 | 21.402 | 0 | 0 | 61.793 | 36.526 | [5 empty] | 0 | 17.781 | 7 | 3.1897 | 2.9567 | 1.1903 | 1 | 1.9567 | 61.3458
09/23/08 | 1:12 | 1 | 20.309 | 0 | 3 | 0 | 48.59 | 47.306 | 29.535 | 29.535 | 29.464 | 23.874 | 11.692 | 2 | 0 | 63.826 | 60.91 | 54.415 | 21.346 | 0 | 0 | 61.763 | 36.471 | [5 empty] | 20.309 | 19.055 | 8 | 3.1917 | 2.9587 | 1.1903 | 1 | 1.9587 | 61.3673
09/23/08 | 1:13 | 0 | 20.365 | 0 | 3 | 0 | 46.396 | 48.667 | 29.592 | 29.496 | 21.569 | 23.859 | 11.699 | 1 | 0 | 63.879 | 60.919 | 54.422 | 21.353 | 0 | 0 | 61.816 | 36.526 | [5 empty] | 0 | 16.9 | 9 | 3.1897 | 2.9567 | 1.1903 | 1 | 1.9567 | 61.3458
09/23/08 | 1:14 | 0 | 20.365 | 0 | 3 | 0 | 34.904 | 47.91 | 29.592 | 29.472 | 16.617 | 23.906 | 11.75 | 1 | 0 | 63.856 | 60.919 | 54.422 | 21.378 | 0 | 0 | 61.816 | 36.526 | [5 empty] | 0 | 5.432 | 10 | 3.1748 | 2.9426 | 1.1897 | 1 | 1.9426 | 61.1881
09/23/08 | 1:15 | 0 | 20.316 | 0 | 2 | 0 | 31.688 | 36.761 | 29.687 | 29.472 | 15.209 | 23.93 | 11.601 | 0 | 0 | 63.856 | 60.919 | 54.422 | 21.378 | 0 | 0 | 61.77 | 36.526 | [5 empty] | 0 | 2.216 | 11 | 3.2182 | 2.9838 | 1.1914 | 1 | 1.9838 | 61.6447
09/23/08 | 1:16 | 0 | 20.309 | 0 | 3 | 0 | 30.693 | 32.665 | 29.754 | 29.489 | 14.384 | 23.874 | 11.667 | 0 | 0 | 63.826 | 60.889 | 54.483 | 21.321 | 0 | 0 | 61.695 | 36.519 | [5 empty] | 0 | 1.204 | 12 | 3.199 | 2.9656 | 1.1906 | 1 | 1.9656 | 61.444
09/23/08 | 1:17 | 0 | 20.309 | 1 | 3 | 0 | 30.33 | 31.463 | 29.92 | 29.633 | 14.113 | 23.852 | 11.569 | 0 | 0 | 63.826 | 60.889 | 54.415 | 21.37 | 0 | 0 | 61.695 | 36.495 | [5 empty] | 0 | 0.697 | 13 | 3.2275 | 2.9927 | 1.1918 | 1 | 1.9927 | 61.7412
09/23/08 | 1:18 | 0 | 20.365 | 0 | 2 | 0 | 30.242 | 30.965 | 30.075 | 29.881 | 14.764 | 23.884 | 11.601 | 0 | 0 | 63.856 | 60.919 | 54.513 | 21.353 | 0 | 0 | 61.724 | 36.526 | [5 empty] | 0 | 0.361 | 14 | 3.2182 | 2.9838 | 1.1914 | 1 | 1.9838 | 61.6447
09/23/08 | 1:19 | 0 | 20.316 | 0 | 3 | 0 | 30.242 | 30.693 | 30.065 | 29.994 | 13.939 | 23.852 | 11.569 | 0 | 0 | 63.803 | 60.91 | 54.483 | 21.346 | 0 | 0 | 61.629 | 36.447 | [5 empty] | 0 | 0.248 | 15 | 3.2275 | 2.9927 | 1.1918 | 1 | 1.9927 | 61.7412
09/23/08 | 1:20 | 0 | 20.309 | 0 | 3 | 0 | 30.283 | 30.644 | 30.283 | 30.065 | 13.472 | 23.874 | 11.569 | 0 | 0 | 63.803 | 60.889 | 54.46 | 21.321 | 0 | 0 | 61.651 | 36.495 | [5 empty] | 0 | 0.218 | 16 | 3.2275 | 2.9927 | 1.1918 | 1 | 1.9927 | 61.7412
09/23/08 | 1:21 | 0 | 20.309 | 0 | 3 | 0 | 30.308 | 30.717 | 30.33 | 30.259 | 12.951 | 23.898 | 11.518 | 0 | 0 | 63.803 | 60.866 | 54.46 | 21.346 | 0 | 0 | 61.651 | 36.471 | [5 empty] | 0 | 0.049 | 17 | 3.2424 | 3.0068 | 1.1924 | 1 | 2.0068 | 61.8938
09/23/08 | 1:22 | 0 | 20.333 | 0 | 3 | 0 | 30.403 | 30.644 | 30.114 | 30.259 | 12.655 | 23.874 | 11.445 | 0 | 0 | 63.781 | 60.866 | 54.439 | 21.37 | 0 | 0 | 61.674 | 36.495 | [5 empty] | 0 | 0.144 | 18 | 3.2636 | 3.027 | 1.1932 | 1 | 2.027 | 62.1098
09/23/08 | 1:23 | 0 | 20.284 | 0 | 3 | 0 | 34.285 | 30.742 | 29.874 | 30.139 | 27.248 | 23.874 | 11.496 | 1 | 0 | 63.781 | 60.889 | 54.369 | 21.37 | 0 | 0 | 61.651 | 36.447 | [5 empty] | 0 | 4.146 | 19 | 3.2488 | 3.0129 | 1.1926 | 1 | 2.0129 | 61.9592
09/23/08 | 1:24 | 0 | 20.309 | 0 | 3 | 0 | 46.732 | 33.699 | 29.705 | 29.849 | 28.427 | 23.827 | 11.543 | 1 | 0 | 63.758 | 60.866 | 54.392 | 21.346 | 0 | 0 | 61.674 | 36.471 | [5 empty] | 0 | 16.883 | 20 | 3.2351 | 2.9999 | 1.1921 | 1 | 1.9999 | 61.8191
09/23/08 | 1:25 | 0 | 20.309 | 0 | 3 | 0 | 48.912 | 46.298 | 29.56 | 29.656 | 29.15 | 23.827 | 11.543 | 2 | 0 | 63.758 | 60.844 | 54.301 | 21.405 | 0 | 0 | 61.706 | 36.483 | [5 empty] | 0 | 19.256 | 21 | 3.2351 | 2.9999 | 1.1921 | 1 | 1.9999 | 61.8191
09/23/08 | 1:26 | 0 | 20.336 | 0 | 2 | 0 | 43.171 | 48.867 | 29.587 | 29.491 | 19.87 | 23.83 | 11.571 | 1 | 0 | 63.76 | 60.846 | 54.327 | 21.373 | 0 | 0 | 61.697 | 36.497 | [5 empty] | 0 | 13.68 | 22 | 3.2269 | 2.9921 | 1.1918 | 1 | 1.9921 | 61.7352
09/23/08 | 1:27 | 0 | 20.311 | 0 | 3 | 0 | 33.842 | 45.52 | 29.611 | 29.516 | 15.523 | 23.805 | 11.546 | 0 | 0 | 63.783 | 60.846 | 54.327 | 21.395 | 0 | 0 | 61.72 | 36.45 | [5 empty] | 0 | 4.326 | 23 | 3.2342 | 2.9991 | 1.1921 | 1 | 1.9991 | 61.8102
09/23/08 | 1:28 | 0 | 20.336 | 1 | 3 | 0 | 31.37 | 35.299 | 29.683 | 29.516 | 14.437 | 23.83 | 11.571 | 1 | 0 | 63.76 | 60.823 | 54.394 | 21.348 | 0 | 0 | 61.677 | 36.473 | [5 empty] | 0 | 1.854 | 24 | 3.2269 | 2.9921 | 1.1918 | 1 | 1.9921 | 61.7352
09/23/08 | 1:29 | 0 | 20.336 | 0 | 2 | 0 | 30.6 | 32.262 | 29.707 | 29.562 | 13.992 | 23.854 | 11.596 | 0 | 0 | 63.76 | 60.823 | 54.371 | 21.348 | 0 | 0 | 61.677 | 36.428 | [5 empty] | 0 | 1.038 | 25 | 3.2196 | 2.9852 | 1.1915 | 1 | 1.9852 | 61.6598
09/23/08 | 1:30 | 0 | 20.336 | 0 | 3 | 0 | 30.286 | 31.274 | 29.803 | 29.636 | 13.449 | 23.854 | 11.498 | 0 | 0 | 63.76 | 60.823 | 54.371 | 21.373 | 0 | 0 | 61.631 | 36.45 | [5 empty] | 0 | 0.65 | 26 | 3.2482 | 3.0124 | 1.1926 | 1 | 2.0124 | 61.9532
09/23/08 | 1:31 | 0 | 20.242 | 0 | 3 | 0 | 30.117 | 30.84 | 29.901 | 29.707 | 13.004 | 23.805 | 11.546 | 0 | 0 | 63.76 | 60.823 | 54.348 | 21.395 | 0 | 0 | 61.585 | 36.404 | [5 empty] | 0 | 0.41 | 27 | 3.2342 | 2.9991 | 1.1921 | 1 | 1.9991 | 61.8102
09/23/08 | 1:32 | 0 | 20.336 | 0 | 3 | 0 | 30.117 | 30.622 | 29.996 | 29.827 | 12.805 | 23.805 | 11.647 | 0 | 0 | 63.739 | 60.8 | 54.348 | 21.348 | 0 | 0 | 61.562 | 36.404 | [5 empty] | 0 | 0.29 | 28 | 3.2048 | 2.9711 | 1.1909 | 1 | 1.9711 | 61.5051
09/23/08 | 1:33 | 0 | 20.311 | 0 | 3 | 0 | 30.092 | 30.526 | 30.117 | 29.947 | 12.584 | 23.781 | 11.672 | 0 | 0 | 63.76 | 60.823 | 54.371 | 21.348 | 0 | 0 | 61.542 | 36.404 | [5 empty] | 0 | 0.145 | 29 | 3.1975 | 2.9642 | 1.1906 | 1 | 1.9642 | 61.4287
09/23/08 | 1:34 | 0 | 20.336 | 0 | 2 | 0 | 30.141 | 30.502 | 30.092 | 30.141 | 12.954 | 23.854 | 11.694 | 0 | 0 | 63.717 | 60.78 | 54.371 | 21.373 | 0 | 0 | 61.542 | 36.38 | [5 empty] | 0 | 0 | 30 | 3.1911 | 2.9581 | 1.1903 | 1 | 1.9581 | 61.3612
09/23/08 | 1:35 | 0 | 20.311 | 0 | 3 | 0 | 30.237 | 30.526 | 29.972 | 30.092 | 12.826 | 23.776 | 11.689 | 0 | 0 | 63.666 | 60.796 | 54.32 | 21.343 | 0 | 0 | 61.535 | 36.328 | [5 empty] | 0 | 0.145 | 31 | 3.1926 | 2.9595 | 1.1904 | 1 | 1.9595 | 61.3765
09/23/08 | 1:36 | 1 | 20.306 | 0 | 3 | 0 | 33.979 | 30.521 | 29.822 | 29.896 | 26.595 | 23.776 | 11.765 | 0 | 0 | 63.689 | 60.752 | 54.275 | 21.319 | 0 | 0 | 61.535 | 36.375 | [5 empty] | 20.306 | 4.083 | 32 | 3.1704 | 2.9384 | 1.1895 | 1 | 1.9384 | 61.1414
09/23/08 | 1:37 | 0 | 20.336 | 0 | 3 | 0 | 46.575 | 33.488 | 29.707 | 29.781 | 28.334 | 23.756 | 11.817 | 1 | 0 | 63.717 | 60.78 | 54.28 | 21.373 | 0 | 0 | 61.519 | 36.332 | [5 empty] | 0 | 16.794 | 33 | 3.1553 | 2.9241 | 1.1889 | 1 | 1.9241 | 60.9787
09/23/08 | 1:38 | 0 | 20.36 | 0 | 3 | 0 | 48.776 | 46.071 | 29.562 | 29.611 | 29.057 | 23.732 | 11.77 | 2 | 0 | 63.694 | 60.757 | 54.189 | 21.395 | 0 | 0 | 61.519 | 36.311 | [5 empty] | 0 | 19.165 | 34 | 3.169 | 2.9371 | 1.1894 | 1 | 1.9371 | 61.1259
09/23/08 | 1:39 | 0 | 20.336 | 1 | 3 | 0 | 42.937 | 48.706 | 29.418 | 29.491 | 18.882 | 23.805 | 11.817 | 2 | 0 | 63.648 | 60.757 | 54.166 | 21.395 | 0 | 0 | 61.519 | 36.239 | [5 empty] | 0 | 13.446 | 35 | 3.1553 | 2.9241 | 1.1889 | 1 | 1.9241 | 60.9787
09/23/08 | 1:40 | 0 | 20.306 | 0 | 2 | 0 | 33.696 | 45.355 | 29.413 | 29.342 | 15.221 | 23.776 | 11.812 | 0 | 0 | 63.644 | 60.707 | 54.182 | 21.343 | 0 | 0 | 61.469 | 36.258 | [5 empty] | 0 | 4.354 | 36 | 3.1567 | 2.9254 | 1.1889 | 1 | 1.9254 | 60.9944
09/23/08 | 1:41 | 0 | 20.306 | 0 | 3 | 0 | 31.269 | 35.177 | 29.462 | 29.317 | 14.233 | 23.776 | 11.888 | 0 | 0 | 63.644 | 60.707 | 54.205 | 21.343 | 0 | 0 | 61.492 | 36.304 | [5 empty] | 0 | 1.952 | 37 | 3.1346 | 2.9044 | 1.188 | 1 | 1.9044 | 60.7539
09/23/08 | 1:42 | 0 | 20.311 | 0 | 3 | 0 | 30.455 | 32.164 | 29.467 | 29.418 | 13.967 | 23.781 | 11.966 | 0 | 0 | 63.671 | 60.734 | 54.21 | 21.373 | 0 | 0 | 61.519 | 36.287 | [5 empty] | 0 | 1.037 | 38 | 3.1119 | 2.8828 | 1.1871 | 1 | 1.8828 | 60.5036
09/23/08 | 1:43 | 0 | 20.311 | 0 | 2 | 0 | 30.068 | 31.129 | 29.516 | 29.418 | 13.623 | 23.756 | 11.893 | 0 | 0 | 63.648 | 60.711 | 54.233 | 21.348 | 0 | 0 | 61.519 | 36.311 | [5 empty] | 0 | 0.65 | 39 | 3.1332 | 2.903 | 1.188 | 1 | 1.903 | 60.738
09/23/08 | 1:44 | 0 | 20.306 | 0 | 3 | 0 | 29.918 | 30.592 | 29.607 | 29.388 | 13.173 | 23.751 | 11.888 | 0 | 0 | 63.644 | 60.707 | 54.229 | 21.343 | 0 | 0 | 61.492 | 36.328 | [5 empty] | 0 | 0.53 | 40 | 3.1346 | 2.9044 | 1.188 | 1 | 1.9044 | 60.7539
09/23/08 | 1:45 | 0 | 20.306 | 0 | 3 | 0 | 29.822 | 30.401 | 29.653 | 29.557 | 13.245 | 23.776 | 11.888 | 0 | 0 | 63.621 | 60.661 | 54.252 | 21.319 | 0 | 0 | 61.501 | 36.316 | [5 empty] | 0 | 0.265 | 41 | 3.1346 | 2.9044 | 1.188 | 1 | 1.9044 | 60.7539
09/23/08 | 1:46 | 0 | 20.262 | 0 | 3 | 0 | 29.754 | 30.237 | 29.849 | 29.584 | 13.768 | 23.682 | 11.843 | 0 | 0 | 63.577 | 60.663 | 54.14 | 21.299 | 0 | 0 | 61.448 | 36.285 | [5 empty] | 0 | 0.17 | 42 | 3.1477 | 2.9169 | 1.1886 | 1 | 1.9169 | 60.8967
09/23/08 | 1:47 | 0 | 20.262 | 0 | 3 | 0 | 29.803 | 30.139 | 29.849 | 29.803 | 12.78 | 23.636 | 11.719 | 0 | 0 | 63.557 | 60.64 | 54.187 | 21.299 | 0 | 0 | 61.471 | 36.261 | [5 empty] | 0 | 0 | 43 | 3.1838 | 2.9512 | 1.19 | 1 | 1.9512 | 61.2841
09/23/08 | 1:48 | 0 | 20.269 | 0 | 3 | 0 | 29.93 | 30.17 | 29.761 | 29.835 | 12.79 | 23.739 | 11.875 | 1 | 0 | 63.587 | 60.67 | 54.17 | 21.356 | 0 | 0 | 61.524 | 36.292 | [5 empty] | 0 | 0.095 | 44 | 3.1384 | 2.908 | 1.1882 | 1 | 1.908 | 60.7953
09/23/08 | 1:49 | 1 | 20.262 | 0 | 2 | 0 | 38.189 | 30.259 | 29.538 | 29.705 | 26.863 | 23.66 | 11.918 | 0 | 0 | 63.577 | 60.64 | 54.163 | 21.324 | 0 | 0 | 61.494 | 36.237 | [5 empty] | 20.262 | 8.484 | 45 | 3.1259 | 2.8961 | 1.1877 | 1 | 1.8961 | 60.6581
09/23/08 | 1:50 | 0 | 20.286 | 0 | 3 | 0 | 46.963 | 36.285 | 29.44 | 29.489 | 28.26 | 23.66 | 11.966 | 1 | 0 | 63.534 | 60.597 | 54.07 | 21.324 | 0 | 0 | 61.471 | 36.261 | [5 empty] | 0 | 17.474 | 46 | 3.1119 | 2.8828 | 1.1871 | 1 | 1.8828 | 60.5036
09/23/08 | 1:51 | 0 | 20.286 | 1 | 3 | 0 | 48.912 | 46.596 | 29.249 | 29.344 | 28.839 | 23.66 | 11.966 | 2 | 0 | 63.534 | 60.597 | 54.026 | 21.324 | 0 | 0 | 61.448 | 36.285 | [5 empty] | 0 | 19.568 | 47 | 3.1119 | 2.8828 | 1.1871 | 1 | 1.8828 | 60.5036
09/23/08 | 1:52 | 0 | 20.286 | 0 | 3 | 0 | 37.976 | 48.842 | 29.249 | 29.175 | 16.561 | 23.66 | 11.966 | 1 | 0 | 63.511 | 60.574 | 54.002 | 21.299 | 0 | 0 | 61.471 | 36.261 | [5 empty] | 0 | 8.801 | 48 | 3.1119 | 2.8828 | 1.1871 | 1 | 1.8828 | 60.5036
09/23/08 | 1:53 | 0 | 20.286 | 0 | 3 | 0 | 32.235 | 40.255 | 29.224 | 29.128 | 14.781 | 23.682 | 11.918 | 0 | 0 | 63.511 | 60.597 | 54.049 | 21.299 | 0 | 0 | 61.425 | 36.213 | [5 empty] | 0 | 3.107 | 49 | 3.1259 | 2.8961 | 1.1877 | 1 | 1.8961 | 60.6581
09/23/08 | 1:54 | 0 | 20.262 | 0 | 2 | 0 | 30.622 | 33.323 | 29.295 | 29.079 | 14.412 | 23.732 | 11.941 | 0 | 0 | 63.511 | 60.574 | 54.07 | 21.324 | 0 | 0 | 61.382 | 36.213 | [5 empty] | 0 | 1.543 | 50 | 3.1192 | 2.8897 | 1.1874 | 1 | 1.8897 | 60.5842
09/23/08 | 1:55 | 0 | 20.286 | 0 | 3 | 0 | 30.018 | 31.367 | 29.175 | 29.128 | 13.768 | 23.611 | 11.868 | 0 | 0 | 63.488 | 60.574 | 54.07 | 21.324 | 0 | 0 | 61.336 | 36.261 | [5 empty] | 0 | 0.89 | 51 | 3.1404 | 2.9099 | 1.1883 | 1 | 1.9099 | 60.8175
09/23/08 | 1:56 | 0 | 20.262 | 0 | 3 | 0 | 29.778 | 30.646 | 29.393 | 29.175 | 13.301 | 23.682 | 11.941 | 0 | 0 | 63.511 | 60.597 | 54.07 | 21.324 | 0 | 0 | 61.359 | 36.261 | [5 empty] | 0 | 0.603 | 52 | 3.1192 | 2.8897 | 1.1874 | 1 | 1.8897 | 60.5842
09/23/08 | 1:57 | 0 | 20.262 | 0 | 2 | 0 | 29.633 | 30.308 | 29.464 | 29.295 | 13.2 | 23.66 | 11.966 | 0 | 0 | 63.488 | 60.574 | 54.049 | 21.324 | 0 | 0 | 61.382 | 36.285 | [5 empty] | 0 | 0.338 | 53 | 3.1119 | 2.8828 | 1.1871 | 1 | 1.8828 | 60.5036
09/23/08 | 1:58 | 0 | 20.262 | 0 | 3 | 0 | 29.633 | 30.092 | 29.609 | 29.418 | 12.856 | 23.66 | 11.991 | 1 | 0 | 63.488 | 60.574 | 54.093 | 21.324 | 0 | 0 | 61.382 | 36.237 | [5 empty] | 0 | 0.215 | 54 | 3.1046 | 2.8759 | 1.1868 | 1 | 1.8759 | 60.4226
09/23/08 | 1:59 | 0 | 20.262 | 0 | 3 | 0 | 29.658 | 30.018 | 29.729 | 29.584 | 12.929 | 23.636 | 11.966 | 0 | 0 | 63.511 | 60.551 | 54.07 | 21.299 | 0 | 0 | 61.359 | 36.237 | [5 empty] | 0 | 0.074 | 55 | 3.1119 | 2.8828 | 1.1871 | 1 | 1.8828 | 60.5036
09/23/08 | 2:00 | 0 | 20.286 | 0 | 3 | 0 | 29.754 | 30.018 | 29.609 | 29.705 | 12.733 | 23.682 | 11.991 | 0 | 0 | 63.488 | 60.551 | 54.026 | 21.324 | 0 | 0 | 61.314 | 36.213 | [5 empty] | 0 | 0.049 | 56 | 3.1046 | 2.8759 | 1.1868 | 1 | 1.8759 | 60.4226
09/23/08 | 2:01 | 0 | 20.286 | 0 | 3 | 0 | 29.849 | 30.092 | 29.538 | 29.609 | 20.217 | 23.682 | 11.941 | 0 | 0 | 63.488 | 60.529 | 54.026 | 21.324 | 0 | 0 | 61.314 | 36.213 | [5 empty] | 0 | 0.24 | 57 | 3.1192 | 2.8897 | 1.1874 | 1 | 1.8897 | 60.5842
09/23/08 | 2:02 | 0 | 20.286 | 1 | 3 | 0 | 43.264 | 30.117 | 29.344 | 29.464 | 27.248 | 23.636 | 11.941 | 0 | 0 | 63.443 | 60.506 | 53.979 | 21.275 | 0 | 0 | 61.314 | 36.213 | [5 empty] | 0 | 13.8 | 58 | 3.1192 | 2.8897 | 1.1874 | 1 | 1.8897 | 60.5842
09/23/08 | 2:03 | 1 | 20.254 | 0 | 3 | 1 | 47.642 | 41.918 | 29.192 | 29.337 | 28.253 | 23.604 | 11.933 | 2 | 0 | 63.413 | 60.499 | 53.902 | 21.267 | 0 | 0 | 61.307 | 36.16 | [5 empty] | 20.254 | 18.305 | 59 | 3.1215 | 2.8919 | 1.1875 | 1 | 1.8919 | 60.6099
09/23/08 | 2:04 | 0 | 20.262 | 0 | 3 | 0 | 48.821 | 47.49 | 29.104 | 29.175 | 28.91 | 23.587 | 11.941 | 2 | 0 | 63.466 | 60.529 | 53.841 | 21.324 | 0 | 0 | 61.336 | 36.213 | [5 empty] | 0 | 19.646 | 0 | 3.1192 | 2.8897 | 1.1874 | 1 | 1.8897 | 60.5842
09/23/08 | 2:05 | 0 | 20.262 | 0 | 2 | 0 | 42.066 | 48.842 | 29.055 | 29.079 | 17.969 | 23.611 | 11.868 | 1 | 0 | 63.422 | 60.485 | 53.888 | 21.275 | 0 | 0 | 61.293 | 36.215 | [5 empty] | 0 | 12.987 | 1 | 3.1404 | 2.9099 | 1.6168 | 1.4286 | 1.4814 | 47.1707
09/23/08 | 2:06 | 0 | 20.318 | 0 | 3 | 0 | 33.309 | 44.746 | 29.16 | 29.065 | 14.912 | 23.643 | 11.926 | 1 | 0 | 63.454 | 60.515 | 53.942 | 21.307 | 0 | 0 | 61.257 | 36.222 | [5 empty] | 0 | 4.244 | 2 | 3.1235 | 2.8939 | 1.6161 | 1.4286 | 1.4653 | 46.9118
09/23/08 | 2:07 | 0 | 20.318 | 0 | 3 | 0 | 30.967 | 34.811 | 29.209 | 29.065 | 13.876 | 23.739 | 11.875 | 0 | 0 | 63.454 | 60.515 | 53.909 | 21.297 | 0 | 0 | 61.202 | 36.189 | [5 empty] | 0 | 1.902 | 3 | 3.1384 | 2.908 | 1.6167 | 1.4286 | 1.4794 | 47.1396
09/23/08 | 2:08 | 0 | 20.318 | 0 | 2 | 0 | 30.148 | 31.833 | 29.305 | 29.087 | 13.728 | 23.692 | 11.926 | 0 | 0 | 63.475 | 60.515 | 54.012 | 21.331 | 0 | 0 | 61.257 | 36.222 | [5 empty] | 0 | 1.061 | 4 | 3.1235 | 2.8939 | 1.6161 | 1.4286 | 1.4653 | 46.9118
09/23/08 | 2:09 | 0 | 20.294 | 0 | 3 | 0 | 29.835 | 30.847 | 29.45 | 29.16 | 13.381 | 23.714 | 11.85 | 0 | 0 | 63.475 | 60.494 | 54.012 | 21.307 | 0 | 0 | 61.346 | 36.198 | [5 empty] | 0 | 0.675 | 5 | 3.1457 | 2.9149 | 1.617 | 1.4286 | 1.4863 | 47.2505
09/23/08 | 2:10 | 0 | 20.284 | 0 | 3 | 0 | 29.705 | 30.403 | 29.511 | 29.317 | 12.976 | 23.633 | 11.865 | 0 | 0 | 63.466 | 60.483 | 53.979 | 21.297 | 0 | 0 | 61.314 | 36.117 | [5 empty] | 0 | 0.388 | 6 | 3.1413 | 2.9108 | 1.6169 | 1.4286 | 1.4822 | 47.184
09/23/08 | 2:11 | 0 | 20.318 | 0 | 3 | 0 | 29.763 | 30.244 | 29.69 | 29.474 | 12.715 | 23.692 | 11.875 | 0 | 0 | 63.363 | 60.538 | 53.988 | 21.257 | 0 | 0 | 61.368 | 36.151 | [5 empty] | 0 | 0.289 | 7 | 3.1384 | 2.908 | 1.6167 | 1.4286 | 1.4794 | 47.1396
09/23/08 | 2:12 | 0 | 20.294 | 0 | 3 | 0 | 29.763 | 30.173 | 29.884 | 29.641 | 12.715 | 23.714 | 11.85 | 0 | 0 | 63.454 | 60.494 | 53.988 | 21.331 | 0 | 0 | 61.368 | 36.151 | [5 empty] | 0 | 0.122 | 8 | 3.1457 | 2.9149 | 1.617 | 1.4286 | 1.4863 | 47.2505
09/23/08 | 2:13 | 0 | 20.318 | 1 | 3 | 0 | 29.81 | 30.173 | 29.884 | 29.835 | 12.542 | 23.643 | 11.875 | 0 | 0 | 63.454 | 60.494 | 54.012 | 21.331 | 0 | 0 | 61.3 | 36.129 | [5 empty] | 0 | -0.025 | 9 | 3.1384 | 2.908 | 1.6167 | 1.4286 | 1.4794 | 47.1396
09/23/08 | 2:14 | 0 | 20.294 | 0 | 2 | 0 | 29.979 | 30.148 | 29.714 | 29.81 | 12.617 | 23.692 | 11.85 | 0 | 0 | 63.454 | 60.494 | 53.942 | 21.331 | 0 | 0 | 61.3 | 36.151 | [5 empty] | 0 | 0.169 | 10 | 3.1457 | 2.9149 | 1.617 | 1.4286 | 1.4863 | 47.2505
09/23/08 | 2:15 | 0 | 20.318 | 0 | 3 | 0 | 39.794 | 30.293 | 29.425 | 29.619 | 26.774 | 23.668 | 11.825 | 1 | 0 | 63.409 | 60.449 | 53.918 | 21.331 | 0 | 0 | 61.257 | 36.174 | [5 empty] | 0 | 10.175 | 11 | 3.153 | 2.9218 | 1.6173 | 1.4286 | 1.4933 | 47.3608
09/23/08 | 2:16 | 1 | 20.294 | 0 | 3 | 0 | 47.063 | 38.079 | 29.185 | 29.425 | 27.834 | 23.692 | 11.8 | 1 | 0 | 63.409 | 60.449 | 53.851 | 21.331 | 0 | 0 | 61.3 | 36.174 | [5 empty] | 20.294 | 17.638 | 12 | 3.1602 | 2.9288 | 1.6176 | 1.4286 | 1.5002 | 47.4707
09/23/08 | 2:17 | 0 | 20.318 | 0 | 3 | 0 | 48.438 | 46.856 | 29.16 | 29.16 | 28.533 | 23.643 | 11.777 | 2 | 0 | 63.386 | 60.426 | 53.783 | 21.331 | 0 | 0 | 61.3 | 36.174 | [5 empty] | 0 | 19.278 | 13 | 3.1669 | 2.9351 | 1.6179 | 1.4286 | 1.5066 | 47.5714
09/23/08 | 2:18 | 0 | 20.26 | 0 | 3 | 0 | 49.232 | 48.452 | 29.077 | 29.077 | 25.632 | 23.658 | 11.667 | 2 | 0 | 63.377 | 60.394 | 53.771 | 21.297 | 0 | 0 | 61.245 | 36.117 | [5 empty] | 0 | 20.155 | 14 | 3.199 | 2.9656 | 1.6192 | 1.4286 | 1.537 | 48.0468
09/23/08 | 2:19 | 0 | 20.284 | 0 | 3 | 0 | 36.988 | 49.232 | 29.175 | 29.03 | 15.423 | 23.68 | 11.742 | 0 | 0 | 63.331 | 60.305 | 53.771 | 21.297 | 0 | 0 | 61.225 | 36.072 | [5 empty] | 0 | 7.958 | 15 | 3.1771 | 2.9448 | 1.6183 | 1.4286 | 1.5162 | 47.7237
09/23/08 | 2:20 | 0 | 20.26 | 0 | 2 | 0 | 31.943 | 39.408 | 29.295 | 29.03 | 14.359 | 23.633 | 11.765 | 1 | 0 | 63.354 | 60.371 | 53.771 | 21.297 | 0 | 0 | 61.225 | 36.072 | [5 empty] | 0 | 2.913 | 16 | 3.1704 | 2.9384 | 1.618 | 1.4286 | 1.5099 | 47.6237
09/23/08 | 2:21 | 0 | 20.26 | 0 | 3 | 0 | 30.595 | 33.11 | 29.366 | 29.126 | 13.99 | 23.705 | 11.742 | 0 | 0 | 63.354 | 60.371 | 53.794 | 21.297 | 0 | 0 | 61.225 | 36.096 | [5 empty] | 0 | 1.469 | 17 | 3.1771 | 2.9448 | 1.6183 | 1.4286 | 1.5162 | 47.7237
09/23/08 | 2:22 | 0 | 20.284 | 0 | 3 | 0 | 30.065 | 31.343 | 29.584 | 29.295 | 13.396 | 23.754 | 11.692 | 0 | 0 | 63.308 | 60.394 | 53.794 | 21.297 | 0 | 0 | 61.245 | 36.141 | [5 empty] | 0 | 0.77 | 18 | 3.1917 | 2.9587 | 1.6189 | 1.4286 | 1.5301 | 47.9396
09/23/08 | 2:23 | 0 | 20.26 | 0 | 3 | 0 | 29.92 | 30.715 | 29.825 | 29.511 | 13.248 | 23.705 | 11.667 | 0 | 0 | 63.354 | 60.394 | 53.841 | 21.297 | 0 | 0 | 61.152 | 36.088 | [5 empty] | 0 | 0.409 | 19 | 3.199 | 2.9656 | 1.6192 | 1.4286 | 1.537 | 48.0468
09/23/08 | 2:24 | 0 | 20.284 | 1 | 2 | 0 | 29.945 | 30.45 | 29.969 | 29.8 | 12.828 | 23.705 | 11.692 | 0 | 0 | 63.377 | 60.371 | 53.841 | 21.297 | 0 | 0 | 61.202 | 36.096 | [5 empty] | 0 | 0.145 | 20 | 3.1917 | 2.9587 | 1.6189 | 1.4286 | 1.5301 | 47.9396
09/23/08 | 2:25 | 0 | 20.284 | 0 | 3 | 0 | 30.09 | 30.379 | 30.161 | 29.896 | 12.878 | 23.729 | 11.616 | 0 | 0 | 63.377 | 60.371 | 53.794 | 21.297 | 0 | 0 | 61.186 | 36.105 | [5 empty] | 0 | 0.194 | 21 | 3.2138 | 2.9797 | 1.6198 | 1.4286 | 1.5511 | 48.264
09/23/08 | 2:26 | 0 | 20.229 | 0 | 3 | 0 | 30.082 | 30.445 | 30.131 | 30.058 | 12.65 | 23.746 | 11.564 | 0 | 0 | 63.299 | 60.296 | 53.764 | 21.243 | 0 | 0 | 61.17 | 36.041 | [5 empty] | 0 | 0.024 | 22 | 3.229 | 2.9941 | 1.6204 | 1.4286 | 1.5655 | 48.4835
09/23/08 | 2:27 | 0 | 20.229 | 0 | 3 | 0 | 30.227 | 30.445 | 29.938 | 30.107 | 12.848 | 23.795 | 11.614 | 0 | 0 | 63.278 | 60.25 | 53.764 | 21.243 | 0 | 0 | 61.17 | 36.041 | [5 empty] | 0 | 0.12 | 23 | 3.2144 | 2.9802 | 1.6198 | 1.4286 | 1.5517 | 48.2725
09/23/08 | 2:28 | 0 | 20.204 | 0 | 3 | 0 | 30.251 | 30.541 | 29.626 | 29.938 | 23.17 | 23.795 | 11.538 | 0 | 0 | 63.233 | 60.319 | 53.764 | 21.243 | 0 | 0 | 61.17 | 36.041 | [5 empty] | 0 | 0.313 | 24 | 3.2365 | 3.0013 | 1.6207 | 1.4286 | 1.5727 | 48.5924
09/23/08 | 2:29 | 0 | 20.204 | 0 | 3 | 0 | 44.453 | 30.685 | 29.383 | 29.602 | 27.579 | 23.746 | 11.589 | 1 | 0 | 63.21 | 60.273 | 53.694 | 21.243 | 0 | 0 | 61.17 | 36.017 | [5 empty] | 0 | 14.851 | 25 | 3.2217 | 2.9872 | 1.6201 | 1.4286 | 1.5586 | 48.3782
09/23/08 | 2:30 | 1 | 20.172 | 0 | 3 | 0 | 47.77 | 43.671 | 29.207 | 29.329 | 28.388 | 23.739 | 11.604 | 2 | 0 | 63.203 | 60.243 | 53.596 | 21.211 | 0 | 0 | 61.14 | 35.962 | [5 empty] | 20.172 | 18.441 | 26 | 3.2173 | 2.983 | 1.6199 | 1.4286 | 1.5544 | 48.3149
09/23/08 | 2:31 | 0 | 20.197 | 0 | 3 | 0 | 48.667 | 47.726 | 29.136 | 29.136 | 28.991 | 23.739 | 11.506 | 2 | 0 | 63.18 | 60.221 | 53.549 | 21.235 | 0 | 0 | 61.095 | 35.971 | [5 empty] | 0 | 19.531 | 27 | 3.2459 | 3.0101 | 1.6211 | 1.4286 | 1.5816 | 48.7258
09/23/08 | 2:32 | 0 | 20.229 | 0 | 3 | 0 | 44.914 | 48.741 | 29.263 | 29.143 | 20.375 | 23.771 | 11.564 | 1 | 0 | 63.187 | 60.227 | 53.58 | 21.289 | 0 | 0 | 61.012 | 35.971 | [5 empty] | 0 | 15.771 | 28 | 3.229 | 2.9941 | 1.6204 | 1.4286 | 1.5655 | 48.4835
09/23/08 | 2:33 | 0 | 20.229 | 0 | 2 | 0 | 34.136 | 46.769 | 29.288 | 29.168 | 15.961 | 23.844 | 11.488 | 0 | 0 | 63.21 | 60.25 | 53.603 | 21.267 | 0 | 0 | 61.012 | 36.017 | [5 empty] | 0 | 4.968 | 29 | 3.2511 | 3.0151 | 1.6213 | 1.4286 | 1.5866 | 48.8005
09/23/08 | 2:34 | 0 | 20.197 | 0 | 3 | 0 | 31.279 | 35.751 | 29.401 | 29.185 | 14.643 | 23.812 | 11.433 | 1 | 0 | 63.135 | 60.221 | 53.619 | 21.211 | 0 | 0 | 60.96 | 35.986 | [5 empty] | 0 | 2.094 | 30 | 3.2671 | 3.0303 | 1.622 | 1.4286 | 1.6018 | 49.0272
09/23/08 | 2:35 | 0 | 20.204 | 1 | 3 | 0 | 30.421 | 32.228 | 29.626 | 29.263 | 13.713 | 23.795 | 11.538 | 0 | 0 | 63.187 | 60.138 | 53.626 | 21.243 | 0 | 0 | 61.012 | 36.041 | [5 empty] | 0 | 1.158 | 31 | 3.2365 | 3.0013 | 1.6207 | 1.4286 | 1.5727 | 48.5924
09/23/08 | 2:36 | 0 | 20.204 | 0 | 2 | 0 | 30.131 | 31.119 | 29.842 | 29.481 | 14.057 | 23.82 | 11.636 | 0 | 0 | 63.187 | 60.25 | 53.65 | 21.267 | 0 | 0 | 60.99 | 36.064 | [5 empty] | 0 | 0.65 | 32 | 3.208 | 2.9742 | 1.6196 | 1.4286 | 1.5456 | 48.1791
09/23/08 | 2:37 | 0 | 20.229 | 0 | 3 | 0 | 30.036 | 30.685 | 30.107 | 29.842 | 13.12 | 23.82 | 11.538 | 0 | 0 | 63.187 | 60.227 | 53.671 | 21.243 | 0 | 0 | 60.99 | 36.064 | [5 empty] | 0 | 0.194 | 33 | 3.2365 | 3.0013 | 1.6207 | 1.4286 | 1.5727 | 48.5924
09/23/08 | 2:38 | 0 | 20.204 | 0 | 3 | 0 | 30.18 | 30.516 | 30.156 | 30.036 | 12.946 | 23.82 | 11.488 | 0 | 0 | 63.187 | 60.25 | 53.671 | 21.267 | 0 | 0 | 60.969 | 36.041 | [5 empty] | 0 | 0.144 | 34 | 3.2511 | 3.0151 | 1.6213 | 1.4286 | 1.5866 | 48.8005
09/23/08 | 2:39 | 0 | 20.229 | 0 | 3 | 0 | 30.3 | 30.565 | 30.372 | 30.131 | 12.773 | 23.795 | 11.488 | 0 | 0 | 63.187 | 60.227 | 53.603 | 21.243 | 0 | 0 | 60.901 | 36.017 | [5 empty] | 0 | 0.169 | 35 | 3.2511 | 3.0151 | 1.6213 | 1.4286 | 1.5866 | 48.8005
09/23/08 | 2:40 | 0 | 20.204 | 0 | 3 | 0 | 30.347 | 30.661 | 30.227 | 30.347 | 12.7 | 23.844 | 11.513 | 0 | 0 | 63.164 | 60.207 | 53.626 | 21.267 | 0 | 0 | 60.99 | 35.971 | [5 empty] | 0 | 0 | 36 | 3.2438 | 3.0082 | 1.621 | 1.4286 | 1.5796 | 48.6967
09/23/08 | 2:41 | 0 | 20.204 | 0 | 3 | 0 | 30.467 | 30.71 | 29.938 | 30.202 | 13.218 | 23.82 | 11.513 | 0 | 0 | 63.144 | 60.207 | 53.626 | 21.267 | 0 | 0 | 60.923 | 35.947 | [5 empty] | 0 | 0.265 | 37 | 3.2438 | 3.0082 | 1.621 | 1.4286 | 1.5796 | 48.6967
09/23/08 | 2:42 | 0 | 20.197 | 0 | 3 | 0 | 35.916 | 30.749 | 29.616 | 29.881 | 27.137 | 23.763 | 11.531 | 0 | 0 | 63.114 | 60.154 | 53.596 | 21.211 | 0 | 0 | 60.96 | 35.94 | [5 empty] | 0 | 6.035 | 38 | 3.2386 | 3.0032 | 1.6208 | 1.4286 | 1.5746 | 48.6217
09/23/08 | 2:43 | 1 | 20.229 | 0 | 3 | 0 | 46.426 | 35.383 | 29.408 | 29.602 | 28.398 | 23.771 | 11.564 | 2 | 0 | 63.121 | 60.184 | 53.556 | 21.243 | 0 | 0 | 60.99 | 35.923 | [5 empty] | 20.229 | 16.824 | 39 | 3.229 | 2.9941 | 1.6204 | 1.4286 | 1.5655 | 48.4835
09/23/08 | 2:44 | 0 | 20.204 | 0 | 3 | 0 | 48.261 | 46.151 | 29.312 | 29.361 | 28.927 | 23.771 | 11.538 | 1 | 0 | 63.098 | 60.184 | 53.489 | 21.243 | 0 | 0 | 60.946 | 35.923 | [5 empty] | 0 | 18.9 | 40 | 3.2365 | 3.0013 | 1.6207 | 1.4286 | 1.5727 | 48.5924
09/23/08 | 2:45 | 0 | 20.229 | 0 | 3 | 1 | 49.155 | 48.284 | 29.337 | 29.288 | 29.722 | 23.746 | 11.564 | 2 | 0 | 63.144 | 60.161 | 53.489 | 21.243 | 0 | 0 | 60.946 | 35.923 | [5 empty] | 0 | 19.867 | 41 | 3.229 | 2.9941 | 1.6204 | 1.4286 | 1.5655 | 48.4835
09/23/08 | 2:46 | 0 | 20.227 | 1 | 2 | 0 | 39.188 | 49.246 | 29.405 | 29.261 | 18.771 | 23.817 | 11.438 | 1 | 0 | 63.098 | 60.161 | 53.465 | 21.265 | 0 | 0 | 60.923 | 35.921 | [5 empty] | 0 | 9.927 | 0 | 3.2657 | 3.029 | 1.6219 | 1.4286 | 1.6004 | 49.0067
09/23/08 | 2:47 | 0 | 20.234 | 0 | 3 | 0 | 32.732 | 41.664 | 29.511 | 29.293 | 15.47 | 23.874 | 11.493 | 1 | 0 | 63.151 | 60.168 | 53.496 | 21.272 | 0 | 0 | 60.976 | 35.976 | [5 empty] | 0 | 3.439 | 1 | 3.2496 | 3.0137 | 1.526 | 1.3333 | 1.6804 | 51.7105
09/23/08 | 2:48 | 0 | 20.227 | 0 | 3 | 0 | 30.948 | 33.878 | 29.575 | 29.334 | 14.548 | 23.842 | 11.388 | 0 | 0 | 63.098 | 60.116 | 53.51 | 21.24 | 0 | 0 | 60.923 | 35.945 | [5 empty] | 0 | 1.614 | 2 | 3.2802 | 3.0428 | 1.5273 | 1.3333 | 1.7095 | 52.1145
09/23/08 | 2:49 | 0 | 20.202 | 0 | 2 | 0 | 30.345 | 31.742 | 29.839 | 29.455 | 13.982 | 23.817 | 11.461 | 0 | 0 | 63.121 | 60.138 | 53.556 | 21.265 | 0 | 0 | 60.946 | 35.897 | [5 empty] | 0 | 0.89 | 3 | 3.259 | 3.0226 | 1.5264 | 1.3333 | 1.6893 | 51.8344
09/23/08 | 2:50 | 0 | 20.227 | 0 | 3 | 0 | 30.178 | 30.997 | 30.08 | 29.719 | 13.537 | 23.817 | 11.461 | 0 | 0 | 63.142 | 60.161 | 53.556 | 21.265 | 0 | 0 | 60.967 | 35.921 | [5 empty] | 0 | 0.459 | 4 | 3.259 | 3.0226 | 1.5264 | 1.3333 | 1.6893 | 51.8344
09/23/08 | 2:51 | 0 | 20.227 | 0 | 3 | 0 | 30.178 | 30.683 | 30.178 | 30.033 | 13.512 | 23.793 | 11.413 | 0 | 0 | 63.121 | 60.138 | 53.533 | 21.24 | 0 | 0 | 60.901 | 35.897 | [5 empty] | 0 | 0.145 | 5 | 3.2729 | 3.0359 | 1.527 | 1.3333 | 1.7025 | 52.019
09/23/08 | 2:52 | 0 | 20.227 | 0 | 3 | 0 | 30.345 | 30.634 | 30.345 | 30.178 | 13.56 | 23.793 | 11.388 | 0 | 0 | 63.121 | 60.138 | 53.556 | 21.265 | 0 | 0 | 60.901 | 35.921 | [5 empty] | 0 | 0.167 | 6 | 3.2802 | 3.0428 | 1.5273 | 1.3333 | 1.7095 | 52.1145
09/23/08 | 2:53 | 0 | 20.202 | 0 | 3 | 0 | 30.418 | 30.732 | 30.467 | 30.323 | 13.215 | 23.768 | 11.438 | 0 | 0 | 63.075 | 60.116 | 53.51 | 21.24 | 0 | 0 | 60.812 | 35.897 | [5 empty] | 0 | 0.095 | 7 | 3.2657 | 3.029 | 1.5267 | 1.3333 | 1.6956 | 51.9231
09/23/08 | 2:54 | 0 | 20.227 | 0 | 3 | 0 | 30.538 | 30.779 | 30.224 | 30.369 | 12.846 | 23.746 | 11.438 | 0 | 0 | 63.075 | 60.116 | 53.489 | 21.24 | 0 | 0 | 60.743 | 35.921 | [5 empty] | 0 | 0.169 | 8 | 3.2657 | 3.029 | 1.5267 | 1.3333 | 1.6956 | 51.9231
09/23/08 | 2:55 | 0 | 20.202 | 0 | 3 | 0 | 30.538 | 30.852 | 29.913 | 30.153 | 16.871 | 23.817 | 11.438 | 0 | 0 | 63.053 | 60.093 | 53.51 | 21.265 | 0 | 0 | 60.677 | 35.969 | [5 empty] | 0 | 0.385 | 9 | 3.2657 | 3.029 | 1.5267 | 1.3333 | 1.6956 | 51.9231
09/23/08 | 2:56 | 0 | 20.202 | 0 | 3 | 0 | 42.831 | 30.852 | 29.624 | 29.839 | 27.961 | 23.746 | 11.536 | 1 | 0 | 63.03 | 60.093 | 53.489 | 21.287 | 0 | 0 | 60.677 | 35.897 | [5 empty] | 0 | 12.992 | 10 | 3.2371 | 3.0018 | 1.5255 | 1.3333 | 1.6685 | 51.5428
09/23/08 | 2:57 | 1 | 20.202 | 1 | 3 | 0 | 47.434 | 41.774 | 29.455 | 29.575 | 28.54 | 23.722 | 11.486 | 1 | 0 | 63.053 | 60.116 | 53.372 | 21.265 | 0 | 0 | 60.72 | 35.875 | [5 empty] | 20.202 | 17.859 | 11 | 3.2517 | 3.0157 | 1.5261 | 1.3333 | 1.6823 | 51.7377
09/23/08 | 2:58 | 0 | 20.227 | 0 | 3 | 0 | 48.671 | 47.388 | 29.405 | 29.43 | 29.504 | 23.697 | 11.486 | 2 | 0 | 63.03 | 60.07 | 53.372 | 21.24 | 0 | 0 | 60.72 | 35.852 | [5 empty] | 0 | 19.241 | 12 | 3.2517 | 3.0157 | 1.5261 | 1.3333 | 1.6823 | 51.7377
09/23/08 | 2:59 | 0 | 20.227 | 0 | 3 | 0 | 48.97 | 48.765 | 29.43 | 29.359 | 24.516 | 23.697 | 11.486 | 2 | 0 | 63.03 | 60.07 | 53.351 | 21.265 | 0 | 0 | 60.7 | 35.804 | [5 empty] | 0 | 19.611 | 13 | 3.2517 | 3.0157 | 1.5261 | 1.3333 | 1.6823 | 51.7377
09/23/08 | 3:00 | 0 | 20.169 | 0 | 2 | 0 | 36.172 | 49.124 | 29.423 | 29.253 | 17.776 | 23.69 | 11.355 | 0 | 0 | 63 | 60.02 | 53.342 | 21.208 | 0 | 0 | 60.647 | 35.89 | [5 empty] | 0 | 6.919 | 14 | 3.2898 | 3.0519 | 1.5276 | 1.3333 | 1.7186 | 52.24
09/23/08 | 3:01 | 0 | 20.227 | 0 | 3 | 0 | 31.96 | 38.248 | 29.55 | 29.334 | 15.463 | 23.793 | 11.511 | 1 | 0 | 63.03 | 60.049 | 53.372 | 21.265 | 0 | 0 | 60.7 | 35.945 | [5 empty] | 0 | 2.626 | 15 | 3.2444 | 3.0088 | 1.5258 | 1.3333 | 1.6754 | 51.6405
09/23/08 | 3:02 | 0 | 20.202 | 0 | 3 | 0 | 30.732 | 32.984 | 29.719 | 29.43 | 14.673 | 23.722 | 11.586 | 0 | 0 | 63.03 | 60.049 | 53.419 | 21.24 | 0 | 0 | 60.743 | 35.945 | [5 empty] | 0 | 1.302 | 16 | 3.2226 | 2.988 | 1.5249 | 1.3333 | 1.6547 | 51.3462
09/23/08 | 3:03 | 0 | 20.169 | 0 | 2 | 0 | 30.291 | 31.519 | 29.928 | 29.616 | 14.319 | 23.714 | 11.528 | 0 | 0 | 63 | 60.04 | 53.435 | 21.233 | 0 | 0 | 60.691 | 35.866 | [5 empty] | 0 | 0.675 | 17 | 3.2394 | 3.004 | 1.5256 | 1.3333 | 1.6707 | 51.5741
09/23/08 | 3:04 | 0 | 20.227 | 0 | 3 | 0 | 30.224 | 30.923 | 30.249 | 29.889 | 13.809 | 23.697 | 11.586 | 0 | 0 | 63.053 | 60.027 | 53.419 | 21.265 | 0 | 0 | 60.72 | 35.875 | [5 empty] | 0 | 0.335 | 18 | 3.2226 | 2.988 | 1.5249 | 1.3333 | 1.6547 | 51.3462
09/23/08 | 3:05 | 0 | 20.227 | 0 | 3 | 0 | 30.323 | 30.732 | 30.273 | 30.178 | 13.512 | 23.722 | 11.586 | 0 | 0 | 63.03 | 60.027 | 53.442 | 21.24 | 0 | 0 | 60.743 | 35.897 | [5 empty] | 0 | 0.145 | 19 | 3.2226 | 2.988 | 1.5249 | 1.3333 | 1.6547 | 51.3462
09/23/08 | 3:06 | 0 | 20.229 | 0 | 3 | 0 | 30.494 | 30.783 | 30.494 | 30.3 | 13.243 | 23.773 | 11.687 | 0 | 0 | 63.057 | 60.054 | 53.447 | 21.267 | 0 | 0 | 60.725 | 35.902 | [5 empty] | 0 | 0.194 | 20 | 3.1931 | 2.96 | 1.5237 | 1.3333 | 1.6267 | 50.9437
09/23/08 | 3:07 | 0 | 20.229 | 0 | 3 | 0 | 30.541 | 30.904 | 30.47 | 30.445 | 13.562 | 23.749 | 11.735 | 0 | 0 | 63.034 | 60.054 | 53.423 | 21.267 | 0 | 0 | 60.704 | 35.926 | [5 empty] | 0 | 0.096 | 21 | 3.1792 | 2.9468 | 1.5232 | 1.3333 | 1.6134 | 50.7497
09/23/08 | 3:08 | 0 | 20.254 | 0 | 3 | 0 | 30.639 | 30.928 | 30.205 | 30.396 | 14.452 | 23.724 | 11.835 | 0 | 0 | 63.034 | 60.031 | 53.4 | 21.292 | 0 | 0 | 60.682 | 35.902 | [5 empty] | 0 | 0.243 | 22 | 3.15 | 2.9191 | 1.522 | 1.3333 | 1.5857 | 50.3401
09/23/08 | 3:09 | 0 | 20.222 | 1 | 3 | 0 | 30.582 | 30.918 | 29.908 | 30.124 | 23.043 | 23.692 | 11.802 | 0 | 0 | 63.005 | 60.002 | 53.416 | 21.26 | 0 | 0 | 60.695 | 35.919 | [5 empty] | 0 | 0.458 | 23 | 3.1597 | 2.9282 | 1.5224 | 1.3333 | 1.5949 | 50.4761
09/23/08 | 3:10 | 0 | 20.229 | 0 | 3 | 0 | 44.104 | 30.975 | 29.7 | 29.866 | 28.591 | 23.7 | 11.835 | 1 | 0 | 63.011 | 60.031 | 53.353 | 21.292 | 0 | 0 | 60.748 | 35.902 | [5 empty] | 0 | 14.238 | 24 | 3.15 | 2.9191 | 1.522 | 1.3333 | 1.5857 | 50.3401
09/23/08 | 3:11 | 1 | 20.229 | 0 | 3 | 0 | 47.437 | 43.446 | 29.481 | 29.651 | 29.121 | 23.675 | 11.835 | 2 | 0 | 63.034 | 60.008 | 53.309 | 21.314 | 0 | 0 | 60.748 | 35.878 | [5 empty] | 20.229 | 17.786 | 25 | 3.15 | 2.9191 | 1.522 | 1.3333 | 1.5857 | 50.3401
09/23/08 | 3:12 | 0 | 20.222 | 0 | 3 | 0 | 48.485 | 47.385 | 29.425 | 29.401 | 29.763 | 23.619 | 11.85 | 1 | 0 | 62.982 | 59.956 | 53.255 | 21.26 | 0 | 0 | 60.787 | 35.871 | [5 empty] | 0 | 19.084 | 26 | 3.1457 | 2.9149 | 1.5218 | 1.3333 | 1.5816 | 50.2781
09/23/08 | 3:13 | 0 | 20.197 | 0 | 3 | 0 | 46.123 | 48.531 | 29.401 | 29.354 | 23.933 | 23.619 | 11.828 | 2 | 0 | 62.961 | 59.933 | 53.209 | 21.235 | 0 | 0 | 60.764 | 35.847 | [5 empty] | 0 | 16.769 | 27 | 3.1521 | 2.921 | 1.5221 | 1.3333 | 1.5877 | 50.3691
09/23/08 | 3:14 | 0 | 20.254 | 0 | 2 | 0 | 34.656 | 47.553 | 29.531 | 29.361 | 18.751 | 23.7 | 11.835 | 0 | 0 | 63.011 | 59.986 | 53.286 | 21.267 | 0 | 0 | 60.748 | 35.854 | [5 empty] | 0 | 5.295 | 28 | 3.15 | 2.9191 | 1.522 | 1.3333 | 1.5857 | 50.3401
09/23/08 | 3:15 | 0 | 20.229 | 0 | 3 | 0 | 31.602 | 36.349 | 29.675 | 29.41 | 16.453 | 23.7 | 11.785 | 1 | 0 | 62.991 | 59.963 | 53.309 | 21.267 | 0 | 0 | 60.793 | 35.854 | [5 empty] | 0 | 2.192 | 29 | 3.1646 | 2.9329 | 1.5226 | 1.3333 | 1.5996 | 50.5459
09/23/08 | 3:16 | 0 | 20.254 | 0 | 3 | 0 | 30.663 | 32.468 | 29.842 | 29.506 | 15.588 | 23.7 | 11.81 | 0 | 0 | 62.991 | 59.963 | 53.309 | 21.267 | 0 | 0 | 60.793 | 35.878 | [5 empty] | 0 | 1.157 | 30 | 3.1573 | 2.926 | 1.5223 | 1.3333 | 1.5927 | 50.4432
09/23/08 | 3:17 | 0 | 20.222 | 0 | 2 | 0 | 30.293 | 31.306 | 30.099 | 29.643 | 15.186 | 23.643 | 11.752 | 0 | 0 | 62.961 | 59.933 | 53.279 | 21.26 | 0 | 0 | 60.741 | 35.871 | [5 empty] | 0 | 0.65 | 31 | 3.1742 | 2.942 | 1.523 | 1.3333 | 1.6087 | 50.6806
09/23/08 | 3:18 | 0 | 20.229 | 0 | 3 | 0 | 30.229 | 30.928 | 30.251 | 30.036 | 14.206 | 23.675 | 11.785 | 0 | 0 | 62.991 | 59.963 | 53.353 | 21.292 | 0 | 0 | 60.793 | 35.854 | [5 empty] | 0 | 0.193 | 32 | 3.1646 | 2.9329 | 1.5226 | 1.3333 | 1.5996 | 50.5459
09/23/08 | 3:19 | 0 | 20.229 | 0 | 3 | 0 | 30.374 | 30.759 | 30.3 | 30.229 | 15.096 | 23.749 | 11.883 | 0 | 0 | 62.991 | 59.986 | 53.286 | 21.292 | 0 | 0 | 60.793 | 35.83 | [5 empty] | 0 | 0.145 | 33 | 3.1361 | 2.9058 | 1.5214 | 1.3333 | 1.5725 | 50.1408
09/23/08 | 3:20 | 0 | 20.222 | 1 | 3 | 0 | 30.438 | 30.752 | 30.462 | 30.244 | 14.347 | 23.643 | 11.828 | 0 | 0 | 62.982 | 59.933 | 53.302 | 21.235 | 0 | 0 | 60.741 | 35.847 | [5 empty] | 0 | 0.194 | 34 | 3.1521 | 2.921 | 1.5221 | 1.3333 | 1.5877 | 50.3691
09/23/08 | 3:21 | 0 | 20.197 | 0 | 3 | 0 | 30.487 | 30.847 | 30.342 | 30.438 | 14.148 | 23.643 | 11.926 | 0 | 0 | 62.938 | 59.91 | 53.279 | 21.26 | 0 | 0 | 60.718 | 35.847 | [5 empty] | 0 | 0.049 | 35 | 3.1235 | 2.8939 | 1.5209 | 1.3333 | 1.5605 | 49.9608
09/23/08 | 3:22 | 0 | 20.229 | 0 | 3 | 0 | 30.614 | 30.879 | 30.131 | 30.349 | 13.711 | 23.7 | 11.883 | 0 | 0 | 62.968 | 59.919 | 53.286 | 21.292 | 0 | 0 | 60.725 | 35.854 | [5 empty] | 0 | 0.265 | 36 | 3.1361 | 2.9058 | 1.5214 | 1.3333 | 1.5725 | 50.1408
09/23/08 | 3:23 | 0 | 20.197 | 0 | 3 | 0 | 33.943 | 30.872 | 29.835 | 30.053 | 27.353 | 23.668 | 11.85 | 0 | 0 | 62.893 | 59.844 | 53.232 | 21.235 | 0 | 0 | 60.675 | 35.799 | [5 empty] | 0 | 3.89 | 37 | 3.1457 | 2.9149 | 1.5218 | 1.3333 | 1.5816 | 50.2781
09/23/08 | 3:24 | 1 | 20.197 | 0 | 3 | 0 | 46.33 | 34.038 | 29.619 | 29.81 | 28.704 | 23.597 | 11.802 | 2 | 0 | 62.893 | 59.867 | 53.185 | 21.26 | 0 | 0 | 60.652 | 35.777 | [5 empty] | 20.197 | 16.52 | 38 | 3.1597 | 2.9282 | 1.5224 | 1.3333 | 1.5949 | 50.4761
09/23/08 | 3:25 | 0 | 20.172 | 0 | 3 | 0 | 48.004 | 46.055 | 29.523 | 29.57 | 29.401 | 23.619 | 11.85 | 1 | 0 | 62.87 | 59.867 | 53.141 | 21.26 | 0 | 0 | 60.606 | 35.753 | [5 empty] | 0 | 18.434 | 39 | 3.1457 | 2.9149 | 1.5218 | 1.3333 | 1.5816 | 50.2781
09/23/08 | 3:26 | 0 | 20.166 | 0 | 3 | 0 | 48.821 | 48.018 | 29.42 | 29.445 | 30.045 | 23.614 | 11.87 | 2 | 0 | 62.84 | 59.812 | 53.064 | 21.228 | 0 | 0 | 60.597 | 35.794 | [5 empty] | 0 | 19.376 | 40 | 3.1399 | 2.9094 | 1.5216 | 1.3333 | 1.5761 | 50.195
09/23/08 | 3:27 | 0 | 20.166 | 0 | 2 | 0 | 40.564 | 48.914 | 29.42 | 29.396 | 19.108 | 23.614 | 11.87 | 1 | 0 | 62.818 | 59.792 | 53.064 | 21.206 | 0 | 0 | 60.62 | 35.77 | [5 empty] | 0 | 11.168 | 41 | 3.1399 | 2.9094 | 1.5216 | 1.3333 | 1.5761 | 50.195
09/23/08 | 3:28 | 0 | 20.166 | 0 | 3 | 0 | 33.115 | 43.219 | 29.54 | 29.347 | 15.996 | 23.663 | 11.921 | 1 | 0 | 62.84 | 59.812 | 53.108 | 21.206 | 0 | 0 | 60.531 | 35.77 | [5 empty] | 0 | 3.768 | 42 | 3.125 | 2.8953 | 1.521 | 1.3333 | 1.5619 | 49.9818
09/23/08 | 3:29 | 0 | 20.192 | 0 | 3 | 0 | 31.154 | 34.455 | 29.71 | 29.396 | 15.402 | 23.663 | 11.971 | 0 | 0 | 62.884 | 59.792 | 53.108 | 21.181 | 0 | 0 | 60.597 | 35.816 | [5 empty] | 0 | 1.758 | 43 | 3.1104 | 2.8814 | 1.5204 | 1.3333 | 1.5481 | 49.7708
09/23/08 | 3:30 | 0 | 20.192 | 0 | 2 | 1 | 30.455 | 32.022 | 29.83 | 29.565 | 14.935 | 23.687 | 12.019 | 0 | 0 | 62.861 | 59.792 | 53.155 | 21.228 | 0 | 0 | 60.574 | 35.794 | [5 empty] | 0 | 0.89 | 44 | 3.0965 | 2.8681 | 1.5198 | 1.3333 | 1.5348 | 49.5664
09/23/08 | 3:31 | 0 | 20.192 | 1 | 3 | 0 | 30.264 | 31.154 | 30.119 | 29.71 | 14.49 | 23.638 | 12.069 | 0 | 0 | 62.84 | 59.769 | 53.108 | 21.206 | 0 | 0 | 60.554 | 35.746 | [5 empty] | 0 | 0.554 | 0 | 3.0819 | 2.8543 | 1.5192 | 1.3333 | 1.521 | 49.3515
09/23/08 | 3:32 | 0 | 20.166 | 0 | 3 | 0 | 30.19 | 30.793 | 30.166 | 29.974 | 13.625 | 23.614 | 12.069 | 0 | 0 | 62.861 | 59.769 | 53.132 | 21.206 | 0 | 0 | 60.643 | 35.746 | [5 empty] | 0 | 0.216 | 1 | 3.0819 | 2.8543 | 1.3859 | 1.2 | 1.6543 | 53.6778
09/23/08 | 3:33 | 0 | 20.166 | 0 | 3 | 0 | 30.31 | 30.695 | 30.239 | 30.141 | 13.303 | 23.663 | 12.069 | 0 | 0 | 62.84 | 59.792 | 53.155 | 21.228 | 0 | 0 | 60.597 | 35.722 | [5 empty] | 0 | 0.169 | 2 | 3.0819 | 2.8543 | 1.3859 | 1.2 | 1.6543 | 53.6778
09/23/08 | 3:34 | 0 | 20.192 | 0 | 3 | 0 | 30.384 | 30.769 | 30.384 | 30.264 | 14.093 | 23.663 | 12.094 | 0 | 0 | 62.818 | 59.769 | 53.132 | 21.206 | 0 | 0 | 60.554 | 35.722 | [5 empty] | 0 | 0.12 | 3 | 3.0746 | 2.8474 | 1.3856 | 1.2 | 1.6474 | 53.5799
09/23/08 | 3:35 | 0 | 20.166 | 0 | 3 | 0 | 30.43 | 30.818 | 30.239 | 30.359 | 13.278 | 23.663 | 11.971 | 0 | 0 | 62.795 | 59.769 | 53.132 | 21.228 | 0 | 0 | 60.485 | 35.746 | [5 empty] | 0 | 0.071 | 4 | 3.1104 | 2.8814 | 1.387 | 1.2 | 1.6814 | 54.0575
09/23/08 | 3:36 | 0 | 20.192 | 0 | 3 | 0 | 30.504 | 30.769 | 30.021 | 30.215 | 12.934 | 23.614 | 12.019 | 0 | 0 | 62.772 | 59.746 | 53.087 | 21.228 | 0 | 0 | 60.531 | 35.746 | [5 empty] | 0 | 0.289 | 5 | 3.0965 | 2.8681 | 1.3865 | 1.2 | 1.6681 | 53.8724
09/23/08 | 3:37 | 0 | 20.136 | 0 | 3 | 0 | 41.733 | 30.81 | 29.68 | 29.92 | 27.848 | 23.584 | 11.941 | 1 | 0 | 62.744 | 59.673 | 53.036 | 21.177 | 0 | 0 | 60.481 | 35.718 | [5 empty] | 0 | 11.813 | 6 | 3.1192 | 2.8897 | 1.3874 | 1.2 | 1.6897 | 54.1723
09/23/08 | 3:38 | 1 | 20.192 | 0 | 3 | 0 | 47.49 | 40.351 | 29.516 | 29.685 | 29.057 | 23.543 | 11.946 | 1 | 0 | 62.795 | 59.723 | 53.017 | 21.228 | 0 | 0 | 60.574 | 35.77 | [5 empty] | 20.192 | 17.805 | 7 | 3.1177 | 2.8883 | 1.3873 | 1.2 | 1.6883 | 54.1532
09/23/08 | 3:39 | 0 | 20.161 | 0 | 2 | 0 | 48.541 | 47.327 | 29.391 | 29.391 | 29.366 | 23.535 | 11.941 | 2 | 0 | 62.744 | 59.696 | 52.943 | 21.199 | 0 | 0 | 60.504 | 35.718 | [5 empty] | 0 | 19.15 | 8 | 3.1192 | 2.8897 | 1.3874 | 1.2 | 1.6897 | 54.1723
09/23/08 | 3:40 | 0 | 20.136 | 0 | 3 | 0 | 49.229 | 48.611 | 29.342 | 29.293 | 29.052 | 23.535 | 11.916 | 2 | 0 | 62.744 | 59.673 | 52.898 | 21.199 | 0 | 0 | 60.481 | 35.694 | [5 empty] | 0 | 19.936 | 9 | 3.1265 | 2.8967 | 1.3877 | 1.2 | 1.6967 | 54.2675
09/23/08 | 3:41 | 0 | 20.136 | 0 | 3 | 0 | 38.045 | 49.344 | 29.415 | 29.246 | 17.595 | 23.584 | 11.89 | 1 | 0 | 62.722 | 59.673 | 52.898 | 21.199 | 0 | 0 | 60.504 | 35.67 | [5 empty] | 0 | 8.799 | 10 | 3.134 | 2.9038 | 1.388 | 1.2 | 1.7038 | 54.366
09/23/08 | 3:42 | 0 | 20.192 | 1 | 3 | 0 | 32.456 | 40.657 | 29.587 | 29.276 | 15.526 | 23.589 | 12.019 | 0 | 0 | 62.749 | 59.677 | 52.95 | 21.206 | 0 | 0 | 60.531 | 35.746 | [5 empty] | 0 | 3.18 | 11 | 3.0965 | 2.8681 | 1.3865 | 1.2 | 1.6681 | 53.8724
09/23/08 | 3:43 | 0 | 20.192 | 0 | 2 | 0 | 30.913 | 33.677 | 29.71 | 29.396 | 14.342 | 23.589 | 12.019 | 0 | 0 | 62.772 | 59.677 | 52.971 | 21.228 | 0 | 0 | 60.531 | 35.746 | [5 empty] | 0 | 1.517 | 12 | 3.0965 | 2.8681 | 1.3865 | 1.2 | 1.6681 | 53.8724
09/23/08 | 3:44 | 0 | 20.161 | 0 | 3 | 0 | 30.401 | 31.703 | 29.896 | 29.535 | 13.816 | 23.584 | 12.014 | 0 | 0 | 62.744 | 59.65 | 52.966 | 21.177 | 0 | 0 | 60.57 | 35.718 | [5 empty] | 0 | 0.866 | 13 | 3.0979 | 2.8695 | 1.3865 | 1.2 | 1.6695 | 53.8917
09/23/08 | 3:45 | 0 | 20.192 | 0 | 3 | 0 | 30.239 | 31.058 | 30.166 | 29.805 | 13.527 | 23.663 | 11.993 | 0 | 0 | 62.726 | 59.7 | 52.994 | 21.228 | 0 | 0 | 60.554 | 35.722 | [5 empty] | 0 | 0.434 | 14 | 3.104 | 2.8753 | 1.3868 | 1.2 | 1.6753 | 53.9728
09/23/08 | 3:46 | 0 | 20.174 | 0 | 2 | 0 | 30.246 | 30.727 | 30.246 | 30.028 | 14.125 | 23.572 | 12.051 | 0 | 0 | 62.713 | 59.664 | 52.957 | 21.189 | 0 | 0 | 60.517 | 35.684 | [5 empty] | 0 | 0.218 | 15 | 3.0871 | 2.8593 | 1.3861 | 1.2 | 1.6593 | 53.7481
09/23/08 | 3:47 | 0 | 20.207 | 0 | 3 | 0 | 30.399 | 30.759 | 30.423 | 30.205 | 13.22 | 23.582 | 12.059 | 1 | 0 | 62.742 | 59.671 | 53.034 | 21.221 | 0 | 0 | 60.524 | 35.691 | [5 empty] | 0 | 0.194 | 16 | 3.0848 | 2.8571 | 1.386 | 1.2 | 1.6571 | 53.7169
09/23/08 | 3:48 | 0 | 20.149 | 0 | 3 | 0 | 30.391 | 30.801 | 30.416 | 30.342 | 13.162 | 23.621 | 12.001 | 0 | 0 | 62.713 | 59.641 | 53.003 | 21.189 | 0 | 0 | 60.472 | 35.684 | [5 empty] | 0 | 0.049 | 17 | 3.1017 | 2.8731 | 1.3867 | 1.2 | 1.6731 | 53.942
09/23/08 | 3:49 | 0 | 20.149 | 0 | 3 | 0 | 30.511 | 30.801 | 30.271 | 30.391 | 13.087 | 23.621 | 12.026 | 0 | 0 | 62.669 | 59.641 | 52.957 | 21.189 | 0 | 0 | 60.403 | 35.684 | [5 empty] | 0 | 0.12 | 18 | 3.0944 | 2.8662 | 1.3864 | 1.2 | 1.6662 | 53.8453
09/23/08 | 3:50 | 0 | 20.174 | 0 | 3 | 0 | 30.536 | 30.825 | 29.982 | 30.246 | 21.333 | 23.572 | 11.951 | 0 | 0 | 62.669 | 59.641 | 52.957 | 21.189 | 0 | 0 | 60.449 | 35.73 | [5 empty] | 0 | 0.29 | 19 | 3.1163 | 2.887 | 1.3873 | 1.2 | 1.687 | 54.1341
09/23/08 | 3:51 | 1 | 20.207 | 0 | 3 | 0 | 44.035 | 30.928 | 29.771 | 29.915 | 28.182 | 23.557 | 12.034 | 0 | 0 | 62.722 | 59.65 | 52.94 | 21.221 | 0 | 0 | 60.456 | 35.809 | [5 empty] | 20.207 | 14.12 | 20 | 3.0921 | 2.864 | 1.3863 | 1.2 | 1.664 | 53.8142
09/23/08 | 3:52 | 0 | 20.174 | 0 | 3 | 0 | 47.798 | 43.202 | 29.548 | 29.692 | 28.944 | 23.572 | 11.976 | 2 | 0 | 62.669 | 59.598 | 52.842 | 21.189 | 0 | 0 | 60.449 | 35.73 | [5 empty] | 0 | 18.106 | 21 | 3.109 | 2.88 | 1.387 | 1.2 | 1.68 | 54.0383
09/23/08 | 3:53 | 0 | 20.174 | 1 | 3 | 0 | 48.599 | 47.775 | 29.403 | 29.474 | 29.474 | 23.572 | 11.976 | 2 | 0 | 62.669 | 59.598 | 52.819 | 21.213 | 0 | 0 | 60.449 | 35.706 | [5 empty] | 0 | 19.125 | 22 | 3.109 | 2.88 | 1.387 | 1.2 | 1.68 | 54.0383
09/23/08 | 3:54 | 0 | 20.207 | 0 | 3 | 0 | 45.443 | 48.723 | 29.484 | 29.361 | 21.147 | 23.557 | 11.936 | 1 | 0 | 62.722 | 59.627 | 52.826 | 21.221 | 0 | 0 | 60.412 | 35.691 | [5 empty] | 0 | 16.082 | 23 | 3.1206 | 2.8911 | 1.3875 | 1.2 | 1.6911 | 54.1913
09/23/08 | 3:55 | 0 | 20.232 | 0 | 3 | 0 | 34.469 | 47.164 | 29.58 | 29.339 | 16.38 | 23.604 | 11.911 | 1 | 0 | 62.699 | 59.582 | 52.826 | 21.196 | 0 | 0 | 60.412 | 35.715 | [5 empty] | 0 | 5.13 | 24 | 3.1279 | 2.898 | 1.3878 | 1.2 | 1.698 | 54.2865
09/23/08 | 3:56 | 0 | 20.149 | 0 | 2 | 0 | 31.45 | 36.105 | 29.619 | 29.403 | 15.41 | 23.621 | 11.853 | 0 | 0 | 62.646 | 59.575 | 52.796 | 21.213 | 0 | 0 | 60.383 | 35.66 | [5 empty] | 0 | 2.047 | 25 | 3.1448 | 2.9141 | 1.3884 | 1.2 | 1.7141 | 54.5054
09/23/08 | 3:57 | 0 | 20.182 | 0 | 3 | 0 | 30.639 | 32.446 | 29.82 | 29.484 | 14.603 | 23.629 | 11.885 | 0 | 0 | 62.676 | 59.582 | 52.873 | 21.196 | 0 | 0 | 60.389 | 35.691 | [5 empty] | 0 | 1.155 | 26 | 3.1355 | 2.9052 | 1.3881 | 1.2 | 1.7052 | 54.3849
09/23/08 | 3:58 | 0 | 20.207 | 0 | 3 | 0 | 30.325 | 31.338 | 29.965 | 29.651 | 13.959 | 23.653 | 11.812 | 0 | 0 | 62.653 | 59.582 | 52.896 | 21.172 | 0 | 0 | 60.433 | 35.691 | [5 empty] | 0 | 0.674 | 27 | 3.1567 | 2.9254 | 1.3889 | 1.2 | 1.7254 | 54.6588
09/23/08 | 3:59 | 0 | 20.182 | 0 | 2 | 0 | 30.205 | 30.928 | 30.134 | 29.869 | 13.615 | 23.582 | 11.812 | 0 | 0 | 62.676 | 59.604 | 52.873 | 21.196 | 0 | 0 | 60.433 | 35.667 | [5 empty] | 0 | 0.336 | 28 | 3.1567 | 2.9254 | 1.3889 | 1.2 | 1.7254 | 54.6588
09/23/08 | 4:00 | 0 | 20.149 | 0 | 3 | 0 | 30.246 | 30.681 | 30.222 | 30.006 | 13.311 | 23.55 | 11.729 | 1 | 0 | 62.624 | 59.552 | 52.842 | 21.189 | 0 | 0 | 60.383 | 35.66 | [5 empty] | 0 | 0.24 | 29 | 3.1809 | 2.9484 | 1.3899 | 1.2 | 1.7484 | 54.9657
09/23/08 | 4:01 | 0 | 20.174 | 0 | 3 | 0 | 30.342 | 30.681 | 30.342 | 30.148 | 13.409 | 23.572 | 11.704 | 0 | 0 | 62.624 | 59.552 | 52.842 | 21.164 | 0 | 0 | 60.383 | 35.66 | [5 empty] | 0 | 0.194 | 30 | 3.1882 | 2.9553 | 1.3902 | 1.2 | 1.7553 | 55.0573
09/23/08 | 4:02 | 0 | 20.174 | 0 | 3 | 0 | 30.367 | 30.703 | 30.318 | 30.318 | 13.286 | 23.597 | 11.755 | 0 | 0 | 62.624 | 59.552 | 52.842 | 21.189 | 0 | 0 | 60.337 | 35.636 | [5 empty] | 0 | 0.049 | 31 | 3.1733 | 2.9412 | 1.3896 | 1.2 | 1.7412 | 54.8701
09/23/08 | 4:03 | 0 | 20.174 | 0 | 3 | 0 | 30.462 | 30.703 | 30.126 | 30.271 | 12.891 | 23.526 | 11.704 | 0 | 0 | 62.601 | 59.529 | 52.842 | 21.189 | 0 | 0 | 60.314 | 35.636 | [5 empty] | 0 | 0.191 | 32 | 3.1882 | 2.9553 | 1.3902 | 1.2 | 1.7553 | 55.0573
09/23/08 | 4:04 | 0 | 20.149 | 1 | 3 | 0 | 31.666 | 30.801 | 29.837 | 30.028 | 26.367 | 23.55 | 11.679 | 0 | 0 | 62.601 | 59.506 | 52.842 | 21.213 | 0 | 0 | 60.314 | 35.612 | [5 empty] | 0 | 1.638 | 33 | 3.1955 | 2.9623 | 1.3905 | 1.2 | 1.7623 | 55.1484
09/23/08 | 4:05 | 1 | 20.174 | 0 | 3 | 0 | 45.964 | 32.39 | 29.619 | 29.763 | 28.415 | 23.526 | 11.704 | 1 | 0 | 62.578 | 59.506 | 52.751 | 21.213 | 0 | 0 | 60.291 | 35.636 | [5 empty] | 20.174 | 16.201 | 34 | 3.1882 | 2.9553 | 1.3902 | 1.2 | 1.7553 | 55.0573
09/23/08 | 4:06 | 0 | 20.159 | 0 | 3 | 0 | 48.221 | 45.537 | 29.437 | 29.557 | 28.763 | 23.582 | 11.639 | 2 | 0 | 62.566 | 59.474 | 52.716 | 21.174 | 0 | 0 | 60.214 | 35.622 | [5 empty] | 0 | 18.664 | 35 | 3.2071 | 2.9733 | 1.391 | 1.2 | 1.7733 | 55.2933
09/23/08 | 4:07 | 0 | 20.159 | 0 | 3 | 0 | 48.909 | 48.221 | 29.437 | 29.364 | 30.016 | 23.557 | 11.664 | 1 | 0 | 62.566 | 59.474 | 52.646 | 21.15 | 0 | 0 | 60.237 | 35.6 | [5 empty] | 0 | 19.545 | 36 | 3.1998 | 2.9664 | 1.3907 | 1.2 | 1.7664 | 55.2029
09/23/08 | 4:08 | 0 | 20.159 | 0 | 3 | 0 | 39.853 | 49 | 29.437 | 29.317 | 19.075 | 23.606 | 11.689 | 1 | 0 | 62.546 | 59.452 | 52.646 | 21.174 | 0 | 0 | 60.191 | 35.622 | [5 empty] | 0 | 10.536 | 37 | 3.1926 | 2.9595 | 1.3904 | 1.2 | 1.7595 | 55.112
09/23/08 | 4:09 | 0 | 20.159 | 0 | 2 | 0 | 32.874 | 42.391 | 29.533 | 29.317 | 16.036 | 23.631 | 11.664 | 1 | 0 | 62.546 | 59.429 | 52.67 | 21.15 | 0 | 0 | 60.168 | 35.6 | [5 empty] | 0 | 3.557 | 38 | 3.1998 | 2.9664 | 1.3907 | 1.2 | 1.7664 | 55.2029
09/23/08 | 4:10 | 0 | 20.159 | 0 | 3 | 0 | 31.002 | 34.141 | 29.629 | 29.388 | 15.149 | 23.68 | 11.591 | 0 | 0 | 62.546 | 59.429 | 52.693 | 21.174 | 0 | 0 | 60.168 | 35.6 | [5 empty] | 0 | 1.614 | 39 | 3.2211 | 2.9866 | 1.3915 | 1.2 | 1.7866 | 55.4659
09/23/08 | 4:11 | 0 | 20.159 | 0 | 3 | 0 | 30.401 | 31.845 | 29.773 | 29.508 | 14.729 | 23.631 | 11.664 | 0 | 0 | 62.546 | 59.452 | 52.737 | 21.174 | 0 | 0 | 60.168 | 35.6 | [5 empty] | 0 | 0.893 | 40 | 3.1998 | 2.9664 | 1.3907 | 1.2 | 1.7664 | 55.2029
09/23/08 | 4:12 | 0 | 20.159 | 0 | 3 | 0 | 30.183 | 31.026 | 29.967 | 29.557 | 13.763 | 23.68 | 11.616 | 0 | 0 | 62.546 | 59.429 | 52.716 | 21.199 | 0 | 0 | 60.168 | 35.576 | [5 empty] | 0 | 0.626 | 41 | 3.2138 | 2.9797 | 1.3912 | 1.2 | 1.7797 | 55.3762
09/23/08 | 4:13 | 0 | 20.101 | 0 | 2 | 0 | 30.055 | 30.73 | 30.006 | 29.815 | 14.324 | 23.624 | 11.559 | 0 | 0 | 62.516 | 59.399 | 52.707 | 21.118 | 0 | 0 | 60.138 | 35.521 | [5 empty] | 0 | 0.24 | 42 | 3.2304 | 2.9955 | 1.3919 | 1.2 | 1.7955 | 55.5801
09/23/08 | 4:14 | 0 | 20.134 | 0 | 3 | 0 | 30.183 | 30.57 | 30.161 | 29.918 | 13.542 | 23.702 | 11.566 | 0 | 0 | 62.523 | 59.429 | 52.737 | 21.174 | 0 | 0 | 60.191 | 35.505 | [5 empty] | 0 | 0.265 | 43 | 3.2284 | 2.9935 | 1.3918 | 1.2 | 1.7935 | 55.5551
09/23/08 | 4:15 | 0 | 20.151 | 0 | 3 | 0 | 30.2 | 30.514 | 30.249 | 30.031 | 14.595 | 23.648 | 11.657 | 0 | 0 | 62.493 | 59.376 | 52.686 | 21.118 | 0 | 0 | 60.161 | 35.498 | [5 empty] | 0 | 0.169 | 44 | 3.2019 | 2.9683 | 1.3907 | 1.2 | 1.7683 | 55.2282
09/23/08 | 4:16 | 0 | 20.184 | 1 | 3 | 0 | 30.256 | 30.57 | 30.183 | 30.232 | 14.259 | 23.702 | 11.616 | 0 | 0 | 62.5 | 59.406 | 52.67 | 21.15 | 0 | 0 | 60.191 | 35.576 | [5 empty] | 0 | 0.024 | 45 | 3.2138 | 2.9797 | 1.3912 | 1.2 | 1.7797 | 55.3762
09/23/08 | 4:17 | 0 | 20.159 | 0 | 3 | 0 | 30.376 | 30.617 | 29.991 | 30.112 | 13.69 | 23.702 | 11.616 | 0 | 0 | 62.455 | 59.383 | 52.67 | 21.199 | 0 | 0 | 60.214 | 35.529 | [5 empty] | 0 | 0.264 | 46 | 3.2138 | 2.9797 | 1.3912 | 1.2 | 1.7797 | 55.3762
09/23/08 | 4:18 | 1 | 20.159 | 0 | 3 | 0 | 42.415 | 30.666 | 29.727 | 29.871 | 28.209 | 23.68 | 11.541 | 1 | 0 | 62.455 | 59.383 | 52.623 | 21.199 | 0 | 0 | 60.145 | 35.481 | [5 empty] | 20.159 | 12.544 | 47 | 3.2357 | 3.0005 | 1.3921 | 1.2 | 1.8005 | 55.644
09/23/08 | 4:19 | 0 | 20.159 | 0 | 3 | 0 | 47.395 | 41.262 | 29.508 | 29.607 | 29.003 | 23.68 | 11.516 | 2 | 0 | 62.455 | 59.406 | 52.555 | 21.174 | 0 | 0 | 60.168 | 35.481 | [5 empty] | 0 | 17.788 | 48 | 3.2429 | 3.0074 | 1.3924 | 1.2 | 1.8074 | 55.7325
09/23/08 | 4:20 | 0 | 20.134 | 0 | 3 | 1 | 48.657 | 47.35 | 29.388 | 29.462 | 29.629 | 23.68 | 11.639 | 1 | 0 | 62.455 | 59.36 | 52.508 | 21.174 | 0 | 0 | 60.102 | 35.505 | [5 empty] | 0 | 19.195 | 49 | 3.2071 | 2.9733 | 1.391 | 1.2 | 1.7733 | 55.2933
09/23/08 | 4:21 | 0 | 20.111 | 0 | 3 | 0 | 48.795 | 48.702 | 29.342 | 29.293 | 24.474 | 23.631 | 11.616 | 2 | 0 | 62.455 | 59.34 | 52.485 | 21.15 | 0 | 0 | 60.122 | 35.529 | [5 empty] | 0 | 19.502 | 0 | 3.2138 | 2.9797 | 1.3912 | 1.2 | 1.7797 | 55.3762
09/23/08 | 4:22 | 0 | 20.078 | 0 | 3 | 0 | 35.945 | 48.993 | 29.405 | 29.187 | 17.61 | 23.719 | 11.584 | 1 | 0 | 62.425 | 59.31 | 52.478 | 21.142 | 0 | 0 | 60.093 | 35.521 | [5 empty] | 0 | 6.758 | 1 | 3.2231 | 2.9885 | 1.587 | 1.3953 | 1.5932 | 49.4301
09/23/08 | 4:23 | 0 | 20.101 | 0 | 2 | 0 | 31.838 | 38.035 | 29.55 | 29.236 | 15.981 | 23.719 | 11.533 | 0 | 0 | 62.402 | 59.287 | 52.548 | 21.142 | 0 | 0 | 60.093 | 35.545 | [5 empty] | 0 | 2.602 | 2 | 3.238 | 3.0027 | 1.5876 | 1.3953 | 1.6073 | 49.6393
09/23/08 | 4:24 | 0 | 20.134 | 0 | 3 | 0 | 30.666 | 32.897 | 29.751 | 29.364 | 14.678 | 23.751 | 11.591 | 0 | 0 | 62.432 | 59.317 | 52.555 | 21.174 | 0 | 0 | 60.145 | 35.576 | [5 empty] | 0 | 1.302 | 3 | 3.2211 | 2.9866 | 1.5869 | 1.3953 | 1.5913 | 49.4012
09/23/08 | 4:25 | 0 | 20.101 | 0 | 3 | 0 | 30.273 | 31.404 | 29.886 | 29.477 | 15.015 | 23.719 | 11.657 | 0 | 0 | 62.402 | 59.287 | 52.525 | 21.118 | 0 | 0 | 60.093 | 35.545 | [5 empty] | 0 | 0.796 | 4 | 3.2019 | 2.9683 | 1.5861 | 1.3953 | 1.573 | 49.1272
09/23/08 | 4:26 | 0 | 20.174 | 0 | 2 | 0 | 30.197 | 30.921 | 30.077 | 29.788 | 14.052 | 23.741 | 11.657 | 0 | 0 | 62.466 | 59.328 | 52.613 | 21.189 | 0 | 0 | 60.091 | 35.612 | [5 empty] | 0 | 0.409 | 5 | 3.2019 | 2.9683 | 1.5861 | 1.3953 | 1.573 | 49.1272
09/23/08 | 4:27 | 0 | 20.174 | 1 | 3 | 0 | 30.197 | 30.727 | 30.126 | 29.957 | 13.68 | 23.741 | 11.606 | 0 | 0 | 62.443 | 59.306 | 52.567 | 21.189 | 0 | 0 | 60.091 | 35.612 | [5 empty] | 0 | 0.24 | 6 | 3.2167 | 2.9825 | 1.5867 | 1.3953 | 1.5871 | 49.3392
09/23/08 | 4:28 | 0 | 20.053 | 0 | 3 | 0 | 30.293 | 30.631 | 30.293 | 30.077 | 13.213 | 23.79 | 11.631 | 0 | 0 | 62.443 | 59.328 | 52.567 | 21.164 | 0 | 0 | 60.091 | 35.612 | [5 empty] | 0 | 0.216 | 7 | 3.2095 | 2.9755 | 1.5864 | 1.3953 | 1.5802 | 49.2355
09/23/08 | 4:29 | 0 | 20.174 | 0 | 3 | 0 | 30.318 | 30.631 | 30.342 | 30.271 | 13.039 | 23.766 | 11.755 | 0 | 0 | 62.4 | 59.306 | 52.567 | 21.189 | 0 | 0 | 60.091 | 35.565 | [5 empty] | 0 | 0.047 | 8 | 3.1733 | 2.9412 | 1.5849 | 1.3953 | 1.5459 | 48.7141
09/23/08 | 4:30 | 0 | 20.174 | 0 | 3 | 0 | 30.438 | 30.656 | 30.173 | 30.271 | 13.112 | 23.741 | 11.755 | 0 | 0 | 62.423 | 59.306 | 52.59 | 21.189 | 0 | 0 | 60.157 | 35.543 | [5 empty] | 0 | 0.167 | 9 | 3.1733 | 2.9412 | 1.5849 | 1.3953 | 1.5459 | 48.7141
09/23/08 | 4:31 | 0 | 20.094 | 0 | 3 | 0 | 30.796 | 30.722 | 29.879 | 30.097 | 25.904 | 23.761 | 11.626 | 0 | 0 | 62.373 | 59.255 | 52.539 | 21.159 | 0 | 0 | 60.109 | 35.514 | [5 empty] | 0 | 0.699 | 10 | 3.2109 | 2.9769 | 1.5865 | 1.3953 | 1.5816 | 49.2563
09/23/08 | 4:32 | 1 | 20.119 | 0 | 3 | 0 | 45.408 | 31.661 | 29.687 | 29.808 | 28.216 | 23.712 | 11.626 | 1 | 0 | 62.373 | 59.255 | 52.471 | 21.159 | 0 | 0 | 60.086 | 35.536 | [5 empty] | 20.119 | 15.6 | 11 | 3.2109 | 2.9769 | 1.5865 | 1.3953 | 1.5816 | 49.2563
09/23/08 | 4:33 | 0 | 20.144 | 0 | 3 | 0 | 48.09 | 44.972 | 29.518 | 29.565 | 29.109 | 23.687 | 11.674 | 2 | 0 | 62.35 | 59.232 | 52.401 | 21.159 | 0 | 0 | 60.063 | 35.536 | [5 empty] | 0 | 18.525 | 12 | 3.1969 | 2.9636 | 1.5859 | 1.3953 | 1.5683 | 49.056
09/23/08 | 4:34 | 0 | 20.119 | 0 | 3 | 0 | 48.984 | 48.067 | 29.445 | 29.374 | 29.614 | 23.687 | 11.75 | 2 | 0 | 62.35 | 59.232 | 52.378 | 21.135 | 0 | 0 | 60.063 | 35.514 | [5 empty] | 0 | 19.61 | 13 | 3.1748 | 2.9426 | 1.585 | 1.3953 | 1.5473 | 48.7354
09/23/08 | 4:35 | 0 | 20.174 | 0 | 3 | 0 | 39.655 | 49.059 | 29.452 | 29.329 | 18.62 | 23.717 | 11.805 | 1 | 0 | 62.377 | 59.26 | 52.406 | 21.164 | 0 | 0 | 60.022 | 35.519 | [5 empty] | 0 | 10.326 | 14 | 3.1588 | 2.9274 | 1.5843 | 1.3953 | 1.532 | 48.5005
09/23/08 | 4:36 | 0 | 20.119 | 0 | 3 | 0 | 32.787 | 41.954 | 29.565 | 29.3 | 15.749 | 23.687 | 11.649 | 1 | 0 | 62.327 | 59.255 | 52.357 | 21.184 | 0 | 0 | 59.995 | 35.49 | [5 empty] | 0 | 3.487 | 15 | 3.2042 | 2.9706 | 1.5862 | 1.3953 | 1.5752 | 49.1606
09/23/08 | 4:37 | 0 | 20.119 | 0 | 2 | 0 | 31.012 | 34.01 | 29.687 | 29.349 | 15.257 | 23.641 | 11.724 | 0 | 0 | 62.327 | 59.189 | 52.401 | 21.135 | 0 | 0 | 60.086 | 35.49 | [5 empty] | 0 | 1.663 | 16 | 3.1824 | 2.9498 | 1.5853 | 1.3953 | 1.5544 | 48.8456
09/23/08 | 4:38 | 0 | 20.119 | 1 | 3 | 0 | 30.386 | 31.781 | 29.759 | 29.469 | 14.761 | 23.663 | 11.649 | 0 | 0 | 62.304 | 59.212 | 52.424 | 21.135 | 0 | 0 | 60.017 | 35.443 | [5 empty] | 0 | 0.917 | 17 | 3.2042 | 2.9706 | 1.5862 | 1.3953 | 1.5752 | 49.1606
09/23/08 | 4:39 | 0 | 20.149 | 0 | 3 | 0 | 30.197 | 31.09 | 29.957 | 29.668 | 14.595 | 23.67 | 11.704 | 0 | 0 | 62.377 | 59.239 | 52.452 | 21.189 | 0 | 0 | 59.956 | 35.471 | [5 empty] | 0 | 0.529 | 18 | 3.1882 | 2.9553 | 1.5855 | 1.3953 | 1.56 | 48.93
09/23/08 | 4:40 | 0 | 20.149 | 0 | 2 | 0 | 30.126 | 30.776 | 30.028 | 29.862 | 15.015 | 23.646 | 11.704 | 0 | 0 | 62.354 | 59.217 | 52.452 | 21.189 | 0 | 0 | 59.91 | 35.495 | [5 empty] | 0 | 0.264 | 19 | 3.1882 | 2.9553 | 1.5855 | 1.3953 | 1.56 | 48.93
09/23/08 | 4:41 | 0 | 20.144 | 0 | 3 | 0 | 30.193 | 30.602 | 30.168 | 29.977 | 13.824 | 23.616 | 11.75 | 0 | 0 | 62.327 | 59.212 | 52.448 | 21.135 | 0 | 0 | 59.928 | 35.466 | [5 empty] | 0 | 0.216 | 20 | 3.1748 | 2.9426 | 1.585 | 1.3953 | 1.5473 | 48.7354
09/23/08 | 4:42 | 0 | 20.174 | 0 | 3 | 0 | 30.246 | 30.631 | 30.293 | 30.126 | 13.706 | 23.646 | 11.679 | 0 | 0 | 62.331 | 59.217 | 52.429 | 21.189 | 0 | 0 | 59.933 | 35.519 | [5 empty] | 0 | 0.12 | 21 | 3.1955 | 2.9623 | 1.5858 | 1.3953 | 1.5669 | 49.0351
09/23/08 | 4:43 | 0 | 20.149 | 0 | 3 | 0 | 30.293 | 30.656 | 30.148 | 30.222 | 13.607 | 23.692 | 11.729 | 0 | 0 | 62.311 | 59.194 | 52.452 | 21.189 | 0 | 0 | 59.91 | 35.519 | [5 empty] | 0 | 0.071 | 22 | 3.1809 | 2.9484 | 1.5852 | 1.3953 | 1.5531 | 48.8244
09/23/08 | 4:44 | 0 | 20.144 | 0 | 3 | 0 | 30.264 | 30.506 | 29.952 | 29.977 | 13.625 | 23.496 | 11.674 | 0 | 0 | 62.169 | 59.098 | 52.333 | 21.159 | 0 | 0 | 59.86 | 35.49 | [5 empty] | 0 | 0.287 | 23 | 3.1969 | 2.9636 | 1.5859 | 1.3953 | 1.5683 | 49.056
09/23/08 | 4:45 | 1 | 20.149 | 0 | 3 | 0 | 42.358 | 30.681 | 29.788 | 29.884 | 28.39 | 23.572 | 11.704 | 1 | 0 | 62.288 | 59.171 | 52.385 | 21.164 | 0 | 0 | 59.887 | 35.495 | [5 empty] | 20.149 | 12.474 | 24 | 3.1882 | 2.9553 | 1.5855 | 1.3953 | 1.56 | 48.93
09/23/08 | 4:46 | 0 | 20.094 | 0 | 3 | 0 | 47.243 | 41.272 | 29.494 | 29.638 | 29.18 | 23.567 | 11.576 | 1 | 0 | 62.238 | 59.166 | 52.31 | 21.135 | 0 | 0 | 59.817 | 35.443 | [5 empty] | 0 | 17.605 | 25 | 3.2255 | 2.9908 | 1.5871 | 1.3953 | 1.5954 | 49.463
09/23/08 | 4:47 | 0 | 20.144 | 0 | 3 | 0 | 48.527 | 47.173 | 29.423 | 29.398 | 29.543 | 23.543 | 11.601 | 2 | 0 | 62.238 | 59.143 | 52.24 | 21.159 | 0 | 0 | 59.883 | 35.466 | [5 empty] | 0 | 19.129 | 26 | 3.2182 | 2.9838 | 1.5868 | 1.3953 | 1.5885 | 49.3599
09/23/08 | 4:48 | 0 | 20.119 | 0 | 3 | 0 | 48.503 | 48.55 | 29.374 | 29.325 | 24.34 | 23.521 | 11.601 | 2 | 0 | 62.215 | 59.121 | 52.263 | 21.135 | 0 | 0 | 59.86 | 35.443 | [5 empty] | 0 | 19.178 | 27 | 3.2182 | 2.9838 | 1.5868 | 1.3953 | 1.5885 | 49.3599
09/23/08 | 4:49 | 0 | 20.119 | 1 | 3 | 0 | 35.773 | 48.846 | 29.518 | 29.253 | 16.368 | 23.567 | 11.576 | 1 | 0 | 62.192 | 59.098 | 52.219 | 21.135 | 0 | 0 | 59.883 | 35.443 | [5 empty] | 0 | 6.52 | 28 | 3.2255 | 2.9908 | 1.5871 | 1.3953 | 1.5954 | 49.463
09/23/08 | 4:50 | 0 | 20.149 | 0 | 3 | 0 | 31.884 | 37.799 | 29.643 | 29.378 | 15.211 | 23.646 | 11.631 | 0 | 0 | 62.265 | 59.125 | 52.315 | 21.164 | 0 | 0 | 59.887 | 35.495 | [5 empty] | 0 | 2.506 | 29 | 3.2095 | 2.9755 | 1.5864 | 1.3953 | 1.5802 | 49.2355
09/23/08 | 4:51 | 0 | 20.119 | 0 | 2 | 0 | 30.698 | 32.857 | 29.71 | 29.445 | 14.91 | 23.567 | 11.626 | 0 | 0 | 62.238 | 59.121 | 52.263 | 21.159 | 0 | 0 | 59.906 | 35.419 | [5 empty] | 0 | 1.253 | 30 | 3.2109 | 2.9769 | 1.5865 | 1.3953 | 1.5816 | 49.2563
09/23/08 | 4:52 | 0 | 20.144 | 0 | 3 | 0 | 30.264 | 31.372 | 29.832 | 29.565 | 14.022 | 23.592 | 11.551 | 0 | 0 | 62.192 | 59.121 | 52.31 | 21.184 | 0 | 0 | 59.906 | 35.397 | [5 empty] | 0 | 0.699 | 31 | 3.2327 | 2.9977 | 1.5873 | 1.3953 | 1.6023 | 49.5657
09/23/08 | 4:53 | 0 | 20.119 | 0 | 3 | 0 | 30.168 | 30.916 | 30.048 | 29.734 | 14.442 | 23.543 | 11.601 | 0 | 0 | 62.215 | 59.077 | 52.31 | 21.159 | 0 | 0 | 59.86 | 35.397 | [5 empty] | 0 | 0.434 | 32 | 3.2182 | 2.9838 | 1.5868 | 1.3953 | 1.5885 | 49.3599
09/23/08 | 4:54 | 0 | 20.086 | 0 | 3 | 0 | 30.112 | 30.619 | 30.041 | 29.896 | 13.444 | 23.511 | 11.594 | 0 | 0 | 62.208 | 59.068 | 52.256 | 21.128 | 0 | 0 | 59.787 | 35.366 | [5 empty] | 0 | 0.216 | 33 | 3.2202 | 2.9858 | 1.5868 | 1.3953 | 1.5904 | 49.3888
09/23/08 | 4:55 | 0 | 20.119 | 0 | 3 | 0 | 30.217 | 30.602 | 30.193 | 29.999 | 13.157 | 23.616 | 11.626 | 0 | 0 | 62.215 | 59.098 | 52.287 | 21.184 | 0 | 0 | 59.794 | 35.397 | [5 empty] | 0 | 0.218 | 34 | 3.2109 | 2.9769 | 1.5865 | 1.3953 | 1.5816 | 49.2563
09/23/08 | 4:56 | 0 | 20.119 | 0 | 3 | 0 | 30.242 | 30.627 | 30.242 | 30.144 | 13.009 | 23.592 | 11.551 | 0 | 0 | 62.192 | 59.077 | 52.287 | 21.184 | 0 | 0 | 59.794 | 35.373 | [5 empty] | 0 | 0.098 | 35 | 3.2327 | 2.9977 | 1.5873 | 1.3953 | 1.6023 | 49.5657
09/23/08 | 4:57 | 0 | 20.119 | 0 | 3 | 0 | 30.288 | 30.602 | 30.119 | 30.193 | 12.637 | 23.521 | 11.576 | 0 | 0 | 62.192 | 59.054 | 52.31 | 21.159 | 0 | 0 | 59.839 | 35.349 | [5 empty] | 0 | 0.095 | 36 | 3.2255 | 2.9908 | 1.5871 | 1.3953 | 1.5954 | 49.463
09/23/08 | 4:58 | 0 | 20.119 | 0 | 3 | 0 | 30.891 | 30.651 | 29.879 | 30.072 | 25.978 | 23.592 | 11.576 | 0 | 0 | 62.169 | 59.054 | 52.287 | 21.184 | 0 | 0 | 59.771 | 35.349 | [5 empty] | 0 | 0.819 | 37 | 3.2255 | 2.9908 | 1.5871 | 1.3953 | 1.5954 | 49.463
09/23/08 | 4:59 | 1 | 20.111 | 0 | 3 | 0 | 45.537 | 31.848 | 29.607 | 29.776 | 28.378 | 23.511 | 11.518 | 2 | 0 | 62.14 | 59.002 | 52.189 | 21.128 | 0 | 0 | 59.741 | 35.27 | [5 empty] | 20.111 | 15.761 | 38 | 3.2424 | 3.0068 | 1.5877 | 1.3953 | 1.6115 | 49.7005
09/23/08 | 5:00 | 0 | 20.119 | 1 | 3 | 0 | 47.929 | 45.177 | 29.494 | 29.469 | 28.964 | 23.447 | 11.551 | 1 | 0 | 62.058 | 58.943 | 52.149 | 21.159 | 0 | 0 | 59.794 | 35.349 | [5 empty] | 0 | 18.46 | 39 | 3.2327 | 2.9977 | 1.5873 | 1.3953 | 1.6023 | 49.5657
09/23/08 | 5:01 | 0 | 20.119 | 0 | 3 | 0 | 48.961 | 47.929 | 29.423 | 29.398 | 29.614 | 23.521 | 11.501 | 2 | 0 | 62.149 | 59.032 | 52.081 | 21.184 | 0 | 0 | 59.728 | 35.349 | [5 empty] | 0 | 19.563 | 40 | 3.2473 | 3.0115 | 1.5879 | 1.3953 | 1.6162 | 49.7697
09/23/08 | 5:02 | 0 | 20.086 | 0 | 2 | 0 | 43.403 | 49 | 29.413 | 29.293 | 19.669 | 23.511 | 11.543 | 2 | 0 | 62.119 | 59.002 | 52.095 | 21.103 | 0 | 0 | 59.764 | 35.318 | [5 empty] | 0 | 14.11 | 41 | 3.2351 | 2.9999 | 1.5874 | 1.3953 | 1.6045 | 49.5985
09/23/08 | 5:03 | 0 | 20.119 | 0 | 3 | 1 | 33.821 | 45.684 | 29.565 | 29.374 | 15.825 | 23.521 | 11.478 | 0 | 0 | 62.149 | 59.032 | 52.102 | 21.135 | 0 | 0 | 59.794 | 35.325 | [5 empty] | 0 | 4.447 | 42 | 3.254 | 3.0179 | 1.5882 | 1.3953 | 1.6225 | 49.8629
09/23/08 | 5:04 | 0 | 20.119 | 0 | 3 | 0 | 31.325 | 35.301 | 29.71 | 29.374 | 15.405 | 23.543 | 11.551 | 0 | 0 | 62.149 | 59.009 | 52.149 | 21.135 | 0 | 0 | 59.705 | 35.325 | [5 empty] | 0 | 1.951 | 0 | 3.2327 | 2.9977 | 1.5873 | 1.3953 | 1.6023 | 49.5657
09/23/08 | 5:05 | 0 | 20.144 | 0 | 3 | 0 | 30.553 | 32.191 | 29.808 | 29.494 | 16.144 | 23.567 | 11.601 | 0 | 0 | 62.169 | 59.009 | 52.196 | 21.135 | 0 | 0 | 59.705 | 35.301 | [5 empty] | 0 | 1.059 | 1 | 3.2182 | 2.9838 | 1.3453 | 1.1538 | 1.83 | 56.8642
09/23/08 | 5:06 | 0 | 20.086 | 0 | 2 | 0 | 30.21 | 31.22 | 29.945 | 29.607 | 14.952 | 23.489 | 11.493 | 0 | 0 | 62.14 | 59.002 | 52.189 | 21.103 | 0 | 0 | 59.675 | 35.246 | [5 empty] | 0 | 0.603 | 2 | 3.2496 | 3.0137 | 1.3465 | 1.1538 | 1.8599 | 57.2338
09/23/08 | 5:07 | 0 | 20.119 | 0 | 3 | 0 | 30.168 | 30.842 | 30.097 | 29.854 | 14.218 | 23.496 | 11.453 | 1 | 0 | 62.149 | 58.986 | 52.196 | 21.135 | 0 | 0 | 59.682 | 35.277 | [5 empty] | 0 | 0.314 | 3 | 3.2613 | 3.0248 | 1.347 | 1.1538 | 1.871 | 57.3689
09/23/08 | 5:08 | 0 | 20.144 | 0 | 3 | 0 | 30.242 | 30.651 | 30.217 | 29.999 | 14.095 | 23.447 | 11.428 | 0 | 0 | 62.126 | 58.986 | 52.172 | 21.159 | 0 | 0 | 59.659 | 35.325 | [5 empty] | 0 | 0.243 | 4 | 3.2686 | 3.0317 | 1.3473 | 1.1538 | 1.8779 | 57.4528
09/23/08 | 5:09 | 0 | 20.086 | 0 | 3 | 0 | 30.256 | 30.619 | 30.305 | 30.087 | 13.57 | 23.415 | 11.345 | 0 | 0 | 62.074 | 58.956 | 52.142 | 21.103 | 0 | 0 | 59.63 | 35.246 | [5 empty] | 0 | 0.169 | 5 | 3.2927 | 3.0547 | 1.3483 | 1.1538 | 1.9009 | 57.7288
09/23/08 | 5:10 | 0 | 20.119 | 0 | 3 | 0 | 30.288 | 30.673 | 30.264 | 30.264 | 13.034 | 23.496 | 11.378 | 0 | 0 | 62.103 | 58.963 | 52.149 | 21.11 | 0 | 0 | 59.614 | 35.277 | [5 empty] | 0 | 0.024 | 6 | 3.2831 | 3.0456 | 1.3479 | 1.1538 | 1.8917 | 57.6196
09/23/08 | 5:11 | 0 | 20.061 | 0 | 3 | 0 | 30.376 | 30.619 | 30.065 | 30.185 | 12.68 | 23.489 | 11.445 | 0 | 0 | 62.051 | 58.956 | 52.142 | 21.103 | 0 | 0 | 59.541 | 35.246 | [5 empty] | 0 | 0.191 | 7 | 3.2636 | 3.027 | 1.3471 | 1.1538 | 1.8732 | 57.3958
09/23/08 | 5:12 | 1 | 20.119 | 1 | 3 | 0 | 34.292 | 30.747 | 29.854 | 30.048 | 27.037 | 23.472 | 11.478 | 0 | 0 | 62.08 | 58.963 | 52.126 | 21.159 | 0 | 0 | 59.593 | 35.325 | [5 empty] | 20.119 | 4.244 | 8 | 3.254 | 3.0179 | 1.3467 | 1.1538 | 1.864 | 57.2846
09/23/08 | 5:13 | 0 | 20.094 | 0 | 3 | 0 | 46.326 | 34.596 | 29.638 | 29.759 | 28.77 | 23.447 | 11.453 | 1 | 0 | 62.058 | 58.963 | 52.102 | 21.135 | 0 | 0 | 59.593 | 35.325 | [5 empty] | 0 | 16.567 | 9 | 3.2613 | 3.0248 | 1.347 | 1.1538 | 1.871 | 57.3689
09/23/08 | 5:14 | 0 | 20.144 | 0 | 3 | 0 | 47.976 | 46.118 | 29.518 | 29.518 | 29.3 | 23.447 | 11.501 | 2 | 0 | 62.058 | 58.943 | 52.011 | 21.135 | 0 | 0 | 59.593 | 35.373 | [5 empty] | 0 | 18.458 | 10 | 3.2473 | 3.0115 | 1.3464 | 1.1538 | 1.8577 | 57.2067
09/23/08 | 5:15 | 0 | 20.119 | 0 | 3 | 0 | 48.94 | 48.044 | 29.445 | 29.398 | 29.808 | 23.447 | 11.501 | 2 | 0 | 62.058 | 58.897 | 51.988 | 21.135 | 0 | 0 | 59.593 | 35.373 | [5 empty] | 0 | 19.542 | 11 | 3.2473 | 3.0115 | 1.3464 | 1.1538 | 1.8577 | 57.2067
09/23/08 | 5:16 | 0 | 20.086 | 0 | 3 | 0 | 42.157 | 49 | 29.486 | 29.317 | 19.397 | 23.464 | 11.395 | 1 | 0 | 61.985 | 58.845 | 51.958 | 21.103 | 0 | 0 | 59.584 | 35.342 | [5 empty] | 0 | 12.84 | 12 | 3.2782 | 3.0409 | 1.3477 | 1.1538 | 1.887 | 57.563
09/23/08 | 5:17 | 0 | 20.119 | 0 | 3 | 0 | 33.493 | 44.629 | 29.638 | 29.349 | 16.021 | 23.543 | 11.526 | 0 | 0 | 62.014 | 58.92 | 51.988 | 21.159 | 0 | 0 | 59.614 | 35.373 | [5 empty] | 0 | 4.144 | 13 | 3.24 | 3.0046 | 1.3461 | 1.1538 | 1.8508 | 57.1216
09/23/08 | 5:18 | 0 | 20.119 | 0 | 2 | 0 | 31.227 | 34.902 | 29.734 | 29.494 | 14.294 | 23.543 | 11.478 | 1 | 0 | 62.035 | 58.92 | 52.058 | 21.135 | 0 | 0 | 59.636 | 35.373 | [5 empty] | 0 | 1.733 | 14 | 3.254 | 3.0179 | 1.3467 | 1.1538 | 1.864 | 57.2846
09/23/08 | 5:19 | 0 | 20.086 | 0 | 3 | 0 | 30.521 | 32.088 | 29.896 | 29.511 | 13.618 | 23.464 | 11.493 | 0 | 0 | 62.028 | 58.845 | 52.051 | 21.103 | 0 | 0 | 59.607 | 35.318 | [5 empty] | 0 | 1.01 | 15 | 3.2496 | 3.0137 | 1.3465 | 1.1538 | 1.8599 | 57.2338
09/23/08 | 5:20 | 0 | 20.119 | 0 | 3 | 0 | 30.313 | 31.252 | 30.144 | 29.734 | 13.577 | 23.496 | 11.453 | 0 | 0 | 62.035 | 58.874 | 52.058 | 21.128 | 0 | 0 | 59.652 | 35.294 | [5 empty] | 0 | 0.579 | 16 | 3.2613 | 3.0248 | 1.347 | 1.1538 | 1.871 | 57.3689
09/23/08 | 5:21 | 0 | 20.086 | 0 | 3 | 0 | 30.232 | 30.859 | 30.136 | 29.945 | 12.976 | 23.511 | 11.445 | 0 | 0 | 62.028 | 58.867 | 52.028 | 21.128 | 0 | 0 | 59.607 | 35.27 | [5 empty] | 0 | 0.287 | 17 | 3.2636 | 3.027 | 1.3471 | 1.1538 | 1.8732 | 57.3958
09/23/08 | 5:22 | 0 | 20.111 | 0 | 3 | 0 | 30.305 | 30.69 | 30.256 | 30.041 | 13.024 | 23.44 | 11.493 | 0 | 0 | 62.005 | 58.822 | 52.004 | 21.103 | 0 | 0 | 59.607 | 35.294 | [5 empty] | 0 | 0.264 | 18 | 3.2496 | 3.0137 | 1.3465 | 1.1538 | 1.8599 | 57.2338
09/23/08 | 5:23 | 0 | 20.086 | 1 | 3 | 0 | 30.33 | 30.69 | 30.376 | 30.161 | 13.421 | 23.44 | 11.594 | 0 | 0 | 61.985 | 58.822 | 51.981 | 21.103 | 0 | 0 | 59.563 | 35.294 | [5 empty] | 0 | 0.169 | 19 | 3.2202 | 2.9858 | 1.3453 | 1.1538 | 1.8319 | 56.8884
09/23/08 | 5:24 | 0 | 20.086 | 0 | 3 | 0 | 30.376 | 30.715 | 30.305 | 30.281 | 12.705 | 23.415 | 11.493 | 0 | 0 | 61.873 | 58.801 | 52.004 | 21.103 | 0 | 0 | 59.541 | 35.27 | [5 empty] | 0 | 0.095 | 20 | 3.2496 | 3.0137 | 1.3465 | 1.1538 | 1.8599 | 57.2338
09/23/08 | 5:25 | 0 | 20.086 | 0 | 3 | 0 | 30.425 | 30.739 | 30.087 | 30.21 | 12.753 | 23.415 | 11.518 | 0 | 0 | 61.962 | 58.822 | 51.981 | 21.103 | 0 | 0 | 59.563 | 35.27 | [5 empty] | 0 | 0.215 | 21 | 3.2424 | 3.0068 | 1.3462 | 1.1538 | 1.853 | 57.1489
09/23/08 | 5:26 | 1 | 20.111 | 0 | 3 | 0 | 40.229 | 30.739 | 29.92 | 30.016 | 27.679 | 23.391 | 11.493 | 0 | 0 | 61.962 | 58.822 | 51.934 | 21.078 | 0 | 0 | 59.584 | 35.294 | [5 empty] | 20.111 | 10.213 | 22 | 3.2496 | 3.0137 | 1.3465 | 1.1538 | 1.8599 | 57.2338
09/23/08 | 5:27 | 0 | 20.111 | 0 | 3 | 0 | 47.119 | 39.361 | 29.678 | 29.822 | 28.812 | 23.415 | 11.543 | 2 | 0 | 61.962 | 58.822 | 51.867 | 21.103 | 0 | 0 | 59.584 | 35.318 | [5 empty] | 0 | 17.297 | 23 | 3.2351 | 2.9999 | 1.3459 | 1.1538 | 1.8461 | 57.0636
09/23/08 | 5:28 | 0 | 20.111 | 0 | 3 | 0 | 48.289 | 47.075 | 29.557 | 29.533 | 29.557 | 23.366 | 11.518 | 2 | 0 | 61.962 | 58.778 | 51.89 | 21.103 | 0 | 0 | 59.607 | 35.294 | [5 empty] | 0 | 18.756 | 24 | 3.2424 | 3.0068 | 1.3462 | 1.1538 | 1.853 | 57.1489
09/23/08 | 5:29 | 1 | 20.111 | 0 | 3 | 0 | 49.047 | 48.382 | 29.511 | 29.462 | 30.065 | 23.415 | 11.493 | 2 | 0 | 61.939 | 58.801 | 51.843 | 21.103 | 0 | 0 | 59.541 | 35.342 | [5 empty] | 20.111 | 19.585 | 25 | 3.2496 | 3.0137 | 1.3465 | 1.1538 | 1.8599 | 57.2338
09/23/08 | 5:30 | 0 | 20.136 | 0 | 3 | 0 | 39.361 | 49.162 | 29.631 | 29.437 | 18.804 | 23.391 | 11.518 | 1 | 0 | 61.939 | 58.756 | 51.867 | 21.078 | 0 | 0 | 59.541 | 35.318 | [5 empty] | 0 | 9.924 | 26 | 3.2424 | 3.0068 | 1.3462 | 1.1538 | 1.853 | 57.1489
09/23/08 | 5:31 | 0 | 20.111 | 0 | 2 | 0 | 32.85 | 41.733 | 29.751 | 29.462 | 16.013 | 23.464 | 11.493 | 0 | 0 | 61.916 | 58.756 | 51.867 | 21.078 | 0 | 0 | 59.495 | 35.318 | [5 empty] | 0 | 3.388 | 27 | 3.2496 | 3.0137 | 1.3465 | 1.1538 | 1.8599 | 57.2338
09/23/08 | 5:32 | 0 | 20.111 | 0 | 3 | 0 | 31.124 | 34.026 | 29.871 | 29.557 | 15.101 | 23.415 | 11.468 | 0 | 0 | 61.916 | 58.733 | 51.89 | 21.103 | 0 | 0 | 59.472 | 35.294 | [5 empty] | 0 | 1.567 | 28 | 3.2569 | 3.0207 | 1.3468 | 1.1538 | 1.8668 | 57.3183
09/23/08 | 5:33 | 0 | 20.086 | 0 | 3 | 0 | 30.57 | 31.919 | 30.041 | 29.631 | 14.211 | 23.391 | 11.594 | 0 | 0 | 61.939 | 58.733 | 51.934 | 21.103 | 0 | 0 | 59.472 | 35.294 | [5 empty] | 0 | 0.939 | 29 | 3.2202 | 2.9858 | 1.3453 | 1.1538 | 1.8319 | 56.8884
09/23/08 | 5:34 | 0 | 20.111 | 1 | 3 | 0 | 30.33 | 31.244 | 30.21 | 29.896 | 13.791 | 23.415 | 11.594 | 0 | 0 | 61.916 | 58.733 | 51.913 | 21.103 | 0 | 0 | 59.472 | 35.294 | [5 empty] | 0 | 0.434 | 30 | 3.2202 | 2.9858 | 1.3453 | 1.1538 | 1.8319 | 56.8884
09/23/08 | 5:35 | 0 | 20.086 | 0 | 3 | 0 | 30.305 | 30.884 | 30.305 | 30.087 | 13.643 | 23.44 | 11.569 | 0 | 0 | 61.916 | 58.733 | 51.913 | 21.103 | 0 | 0 | 59.429 | 35.246 | [5 empty] | 0 | 0.218 | 31 | 3.2275 | 2.9927 | 1.3456 | 1.1538 | 1.8389 | 56.9745
09/23/08 | 5:36 | 0 | 20.086 | 0 | 3 | 0 | 30.401 | 30.786 | 30.354 | 30.161 | 13.15 | 23.44 | 11.594 | 0 | 0 | 61.916 | 58.733 | 51.89 | 21.078 | 0 | 0 | 59.449 | 35.225 | [5 empty] | 0 | 0.24 | 32 | 3.2202 | 2.9858 | 1.3453 | 1.1538 | 1.8319 | 56.8884
09/23/08 | 5:37 | 0 | 20.051 | 0 | 3 | 0 | 30.391 | 30.776 | 30.44 | 30.222 | 13.311 | 23.405 | 11.606 | 0 | 0 | 61.861 | 58.701 | 51.857 | 21.044 | 0 | 0 | 59.417 | 35.167 | [5 empty] | 0 | 0.169 | 33 | 3.2167 | 2.9825 | 1.3452 | 1.1538 | 1.8286 | 56.8469
09/23/08 | 5:38 | 0 | 20.111 | 0 | 3 | 0 | 30.475 | 30.786 | 30.376 | 30.376 | 12.901 | 23.391 | 11.594 | 1 | 0 | 61.916 | 58.733 | 51.867 | 21.103 | 0 | 0 | 59.449 | 35.177 | [5 empty] | 0 | 0.099 | 34 | 3.2202 | 2.9858 | 1.3453 | 1.1538 | 1.8319 | 56.8884
09/23/08 | 5:39 | 0 | 20.111 | 0 | 3 | 0 | 30.497 | 30.81 | 30.136 | 30.256 | 16.137 | 23.44 | 11.642 | 0 | 0 | 61.893 | 58.71 | 51.913 | 21.103 | 0 | 0 | 59.383 | 35.177 | [5 empty] | 0 | 0.241 | 35 | 3.2062 | 2.9725 | 1.3448 | 1.1538 | 1.8186 | 56.722
09/23/08 | 5:40 | 0 | 20.051 | 0 | 3 | 0 | 42.571 | 30.776 | 29.862 | 30.006 | 28.175 | 23.381 | 11.631 | 0 | 0 | 61.841 | 58.678 | 51.811 | 20.973 | 0 | 0 | 59.374 | 35.144 | [5 empty] | 0 | 12.565 | 36 | 3.2095 | 2.9755 | 1.3449 | 1.1538 | 1.8217 | 56.7602
09/23/08 | 5:41 | 0 | 20.086 | 0 | 3 | 0 | 47.234 | 42.202 | 29.702 | 29.8 | 28.859 | 23.366 | 11.692 | 2 | 0 | 61.85 | 58.667 | 51.776 | 21.103 | 0 | 0 | 59.429 | 35.177 | [5 empty] | 0 | 17.434 | 37 | 3.1917 | 2.9587 | 1.3442 | 1.1538 | 1.8048 | 56.5471
09/23/08 | 5:42 | 0 | 20.111 | 0 | 3 | 0 | 48.083 | 47.327 | 29.631 | 29.631 | 29.607 | 23.366 | 11.692 | 1 | 0 | 61.85 | 58.667 | 51.752 | 21.078 | 0 | 0 | 59.36 | 35.201 | [5 empty] | 0 | 18.452 | 38 | 3.1917 | 2.9587 | 1.3442 | 1.1538 | 1.8048 | 56.5471
09/23/08 | 5:43 | 1 | 20.136 | 0 | 3 | 0 | 48.634 | 48.221 | 29.702 | 29.486 | 30.256 | 23.344 | 11.765 | 2 | 0 | 61.85 | 58.667 | 51.706 | 21.078 | 0 | 0 | 59.337 | 35.225 | [5 empty] | 20.136 | 19.148 | 39 | 3.1704 | 2.9384 | 1.3433 | 1.1538 | 1.7846 | 56.2889
09/23/08 | 5:44 | 0 | 20.136 | 0 | 3 | 0 | 41.592 | 48.816 | 29.847 | 29.533 | 19.744 | 23.391 | 11.79 | 2 | 0 | 61.827 | 58.667 | 51.706 | 21.078 | 0 | 0 | 59.36 | 35.201 | [5 empty] | 0 | 12.059 | 40 | 3.1632 | 2.9315 | 1.343 | 1.1538 | 1.7777 | 56.1997
09/23/08 | 5:45 | 0 | 20.101 | 1 | 3 | 0 | 33.474 | 43.838 | 29.886 | 29.597 | 16.695 | 23.43 | 11.729 | 0 | 0 | 61.818 | 58.635 | 51.72 | 21.044 | 0 | 0 | 59.283 | 35.191 | [5 empty] | 0 | 3.877 | 41 | 3.1809 | 2.9484 | 1.3437 | 1.1538 | 1.7946 | 56.4167
09/23/08 | 5:46 | 0 | 20.091 | 0 | 3 | 0 | 31.443 | 34.761 | 30.021 | 29.636 | 15.599 | 23.371 | 11.719 | 0 | 0 | 61.834 | 58.628 | 51.783 | 21.059 | 0 | 0 | 59.324 | 35.182 | [5 empty] | 0 | 1.807 | 42 | 3.1838 | 2.9512 | 1.3439 | 1.1538 | 1.7973 | 56.452
09/23/08 | 5:47 | 0 | 20.091 | 0 | 2 | 0 | 30.744 | 32.262 | 30.19 | 29.805 | 14.216 | 23.42 | 11.745 | 0 | 0 | 61.834 | 58.628 | 51.783 | 21.083 | 0 | 0 | 59.369 | 35.182 | [5 empty] | 0 | 0.939 | 43 | 3.1763 | 2.944 | 1.3436 | 1.1538 | 1.7901 | 56.36
09/23/08 | 5:48 | 0 | 20.091 | 0 | 3 | 0 | 30.504 | 31.443 | 30.359 | 30.045 | 13.819 | 23.491 | 11.719 | 0 | 0 | 61.813 | 58.607 | 51.806 | 20.963 | 0 | 0 | 59.369 | 35.16 | [5 empty] | 0 | 0.459 | 44 | 3.1838 | 2.9512 | 1.3439 | 1.1538 | 1.7973 | 56.452
09/23/08 | 5:49 | 0 | 20.091 | 0 | 3 | 0 | 30.479 | 31.058 | 30.406 | 30.286 | 13.819 | 23.42 | 11.77 | 1 | 0 | 61.834 | 58.628 | 51.806 | 21.059 | 0 | 0 | 59.369 | 35.16 | [5 empty] | 0 | 0.193 | 45 | 3.169 | 2.9371 | 1.3433 | 1.1538 | 1.7832 | 56.2711
09/23/08 | 5:50 | 0 | 20.121 | 0 | 3 | 0 | 30.604 | 31.014 | 30.509 | 30.364 | 13.776 | 23.45 | 11.848 | 0 | 0 | 61.884 | 58.655 | 51.811 | 21.064 | 0 | 0 | 59.374 | 35.189 | [5 empty] | 0 | 0.24 | 46 | 3.1463 | 2.9155 | 1.3423 | 1.1538 | 1.7616 | 55.9911
09/23/08 | 5:51 | 0 | 20.096 | 0 | 3 | 0 | 30.58 | 31.038 | 30.678 | 30.46 | 13.11 | 23.521 | 11.775 | 0 | 0 | 61.861 | 58.655 | 51.811 | 21.088 | 0 | 0 | 59.374 | 35.211 | [5 empty] | 0 | 0.12 | 47 | 3.1675 | 2.9357 | 1.3432 | 1.1538 | 1.7818 | 56.2533
09/23/08 | 5:52 | 0 | 20.091 | 0 | 3 | 0 | 30.6 | 30.985 | 30.551 | 30.575 | 13.127 | 23.516 | 11.77 | 0 | 0 | 61.813 | 58.607 | 51.783 | 21.059 | 0 | 0 | 59.347 | 35.182 | [5 empty] | 0 | 0.025 | 48 | 3.169 | 2.9371 | 1.3433 | 1.1538 | 1.7832 | 56.2711
09/23/08 | 5:53 | 0 | 20.096 | 0 | 3 | 0 | 30.725 | 30.989 | 30.389 | 30.558 | 12.936 | 23.499 | 11.825 | 0 | 0 | 61.818 | 58.612 | 51.811 | 21.113 | 0 | 0 | 59.306 | 35.211 | [5 empty] | 0 | 0.167 | 49 | 3.153 | 2.9218 | 1.3426 | 1.1538 | 1.768 | 56.0741
09/23/08 | 5:54 | 0 | 20.121 | 0 | 4 | 0 | 37.304 | 31.038 | 30.17 | 30.269 | 27.642 | 23.521 | 11.873 | 0 | 0 | 61.795 | 58.612 | 51.72 | 21.113 | 0 | 0 | 59.328 | 35.234 | [5 empty] | 0 | 7.035 | 50 | 3.139 | 2.9086 | 1.342 | 1.1538 | 1.7547 | 55.9005
09/23/08 | 5:55 | 0 | 20.116 | 0 | 3 | 1 | 46.417 | 37.11 | 29.925 | 30.021 | 28.743 | 23.491 | 11.817 | 1 | 0 | 61.768 | 58.562 | 51.668 | 21.059 | 0 | 0 | 59.255 | 35.182 | [5 empty] | 0 | 16.396 | 51 | 3.1553 | 2.9241 | 1.3427 | 1.1538 | 1.7702 | 56.1029
09/23/08 | 5:56 | 0 | 20.091 | 0 | 3 | 0 | 47.976 | 46.37 | 29.852 | 29.805 | 29.685 | 23.491 | 11.795 | 2 | 0 | 61.745 | 58.539 | 51.598 | 21.059 | 0 | 0 | 59.255 | 35.16 | [5 empty] | 0 | 18.171 | 0 | 3.1617 | 2.9301 | 1.343 | 1.1538 | 1.7763 | 56.1818
09/23/08 | 5:57 | 1 | 20.091 | 1 | 3 | 0 | 48.594 | 48.067 | 29.852 | 29.707 | 30.261 | 23.54 | 11.817 | 2 | 0 | 61.745 | 58.539 | 51.554 | 21.059 | 0 | 0 | 59.278 | 35.136 | [5 empty] | 20.091 | 18.887 | 1 | 3.1553 | 2.9241 | 1.6174 | 1.4286 | 1.4955 | 47.3961
09/23/08 | 5:58 | 0 | 20.066 | 0 | 2 | 0 | 48.709 | 48.755 | 29.876 | 29.685 | 23.106 | 23.589 | 11.817 | 2 | 0 | 61.745 | 58.562 | 51.575 | 21.059 | 0 | 0 | 59.278 | 35.112 | [5 empty] | 0 | 19.024 | 2 | 3.1553 | 2.9241 | 1.6174 | 1.4286 | 1.4955 | 47.3961
09/23/08 | 5:59 | 0 | 20.091 | 0 | 3 | 0 | 36.194 | 49.007 | 30.021 | 29.756 | 16.612 | 23.614 | 11.843 | 0 | 0 | 61.745 | 58.516 | 51.575 | 21.083 | 0 | 0 | 59.278 | 35.16 | [5 empty] | 0 | 6.438 | 3 | 3.1477 | 2.9169 | 1.6171 | 1.4286 | 1.4883 | 47.2814
09/23/08 | 6:00 | 0 | 20.096 | 0 | 3 | 0 | 32.291 | 38.126 | 30.099 | 29.881 | 15.405 | 23.714 | 11.848 | 1 | 0 | 61.75 | 58.589 | 51.626 | 21.113 | 0 | 0 | 59.306 | 35.234 | [5 empty] | 0 | 2.41 | 4 | 3.1463 | 2.9155 | 1.6171 | 1.4286 | 1.4869 | 47.2593
09/23/08 | 6:01 | 0 | 20.091 | 0 | 3 | 0 | 31.178 | 33.208 | 30.286 | 29.876 | 14.759 | 23.66 | 11.868 | 0 | 0 | 61.745 | 58.516 | 51.622 | 21.083 | 0 | 0 | 59.235 | 35.23 | [5 empty] | 0 | 1.302 | 5 | 3.1404 | 2.9099 | 1.6168 | 1.4286 | 1.4814 | 47.1707
09/23/08 | 6:02 | 0 | 20.091 | 0 | 3 | 0 | 30.769 | 31.877 | 30.479 | 30.045 | 13.771 | 23.636 | 11.843 | 0 | 0 | 61.745 | 58.516 | 51.645 | 21.059 | 0 | 0 | 59.278 | 35.16 | [5 empty] | 0 | 0.724 | 6 | 3.1477 | 2.9169 | 1.6171 | 1.4286 | 1.4883 | 47.2814
09/23/08 | 6:03 | 0 | 20.091 | 0 | 2 | 0 | 30.673 | 31.37 | 30.624 | 30.31 | 13.572 | 23.636 | 11.868 | 0 | 0 | 61.768 | 58.539 | 51.645 | 21.059 | 0 | 0 | 59.278 | 35.089 | [5 empty] | 0 | 0.363 | 7 | 3.1404 | 2.9099 | 1.6168 | 1.4286 | 1.4814 | 47.1707
09/23/08 | 6:04 | 0 | 20.091 | 0 | 3 | 0 | 30.72 | 31.154 | 30.6 | 30.479 | 13.547 | 23.66 | 11.868 | 0 | 0 | 61.745 | 58.516 | 51.668 | 21.083 | 0 | 0 | 59.212 | 34.971 | [5 empty] | 0 | 0.241 | 8 | 3.1404 | 2.9099 | 1.6168 | 1.4286 | 1.4814 | 47.1707
09/23/08 | 6:05 | 0 | 20.066 | 0 | 3 | 0 | 30.769 | 31.154 | 30.72 | 30.528 | 13.819 | 23.66 | 11.893 | 0 | 0 | 61.722 | 58.493 | 51.668 | 21.083 | 0 | 0 | 59.235 | 35.065 | [5 empty] | 0 | 0.241 | 9 | 3.1332 | 2.903 | 1.6165 | 1.4286 | 1.4744 | 47.0594
09/23/08 | 6:06 | 0 | 20.073 | 0 | 4 | 0 | 30.725 | 31.11 | 30.7 | 30.678 | 14.89 | 23.619 | 11.828 | 0 | 0 | 61.656 | 58.45 | 51.601 | 21.017 | 0 | 0 | 59.123 | 35.045 | [5 empty] | 0 | 0.047 | 10 | 3.1521 | 2.921 | 1.6173 | 1.4286 | 1.4924 | 47.3476
09/23/08 | 6:07 | 0 | 20.078 | 0 | 3 | 0 | 30.803 | 31.117 | 30.585 | 30.707 | 13.783 | 23.599 | 11.858 | 0 | 0 | 61.683 | 58.477 | 51.582 | 21.047 | 0 | 0 | 59.128 | 35.029 | [5 empty] | 0 | 0.096 | 11 | 3.1434 | 2.9127 | 1.6169 | 1.4286 | 1.4841 | 47.215
09/23/08 | 6:08 | 0 | 20.048 | 1 | 3 | 0 | 31.134 | 31.134 | 30.315 | 30.484 | 26.581 | 23.57 | 11.85 | 0 | 0 | 61.656 | 58.45 | 51.554 | 21.017 | 0 | 0 | 59.077 | 34.976 | [5 empty] | 0 | 0.65 | 12 | 3.1457 | 2.9149 | 1.617 | 1.4286 | 1.4863 | 47.2505
09/23/08 | 6:09 | 0 | 20.048 | 0 | 3 | 0 | 45.271 | 32.193 | 30.146 | 30.195 | 29.376 | 23.548 | 11.85 | 1 | 0 | 61.633 | 58.404 | 51.51 | 21.017 | 0 | 0 | 59.077 | 34.976 | [5 empty] | 0 | 15.076 | 13 | 3.1457 | 2.9149 | 1.617 | 1.4286 | 1.4863 | 47.2505
09/23/08 | 6:10 | 1 | 20.048 | 0 | 3 | 0 | 47.633 | 45.065 | 30.026 | 29.979 | 29.665 | 23.548 | 11.85 | 2 | 0 | 61.61 | 58.404 | 51.463 | 21.017 | 0 | 0 | 59.032 | 35 | [5 empty] | 20.048 | 17.654 | 14 | 3.1457 | 2.9149 | 1.617 | 1.4286 | 1.4863 | 47.2505
09/23/08 | 6:11 | 0 | 20.048 | 0 | 3 | 0 | 48.597 | 47.726 | 29.93 | 29.881 | 30.22 | 23.523 | 11.828 | 1 | 0 | 61.61 | 58.404 | 51.439 | 21.042 | 0 | 0 | 58.965 | 35.045 | [5 empty] | 0 | 18.716 | 15 | 3.1521 | 2.921 | 1.6173 | 1.4286 | 1.4924 | 47.3476
09/23/08 | 6:12 | 0 | 20.048 | 0 | 3 | 0 | 42.494 | 48.734 | 29.955 | 29.835 | 19.754 | 23.57 | 11.85 | 2 | 0 | 61.588 | 58.384 | 51.372 | 21.017 | 0 | 0 | 58.988 | 35.045 | [5 empty] | 0 | 12.659 | 16 | 3.1457 | 2.9149 | 1.617 | 1.4286 | 1.4863 | 47.2505
09/23/08 | 6:13 | 0 | 20.023 | 0 | 3 | 0 | 33.799 | 44.374 | 30.05 | 29.786 | 15.951 | 23.594 | 11.9 | 0 | 0 | 61.588 | 58.404 | 51.439 | 21.042 | 0 | 0 | 59.032 | 35 | [5 empty] | 0 | 4.013 | 17 | 3.1311 | 2.9011 | 1.6165 | 1.4286 | 1.4725 | 47.0282
09/23/08 | 6:14 | 0 | 20.048 | 0 | 2 | 0 | 31.617 | 35.022 | 30.17 | 29.857 | 14.568 | 23.619 | 11.85 | 0 | 0 | 61.567 | 58.361 | 51.463 | 21.042 | 0 | 0 | 59.032 | 35 | [5 empty] | 0 | 1.76 | 18 | 3.1457 | 2.9149 | 1.617 | 1.4286 | 1.4863 | 47.2505
09/23/08 | 6:15 | 0 | 20.048 | 0 | 3 | 0 | 30.894 | 32.387 | 30.22 | 29.906 | 14.47 | 23.643 | 11.85 | 0 | 0 | 61.588 | 58.384 | 51.439 | 21.017 | 0 | 0 | 59.032 | 35 | [5 empty] | 0 | 0.988 | 19 | 3.1457 | 2.9149 | 1.617 | 1.4286 | 1.4863 | 47.2505
09/23/08 | 6:16 | 0 | 20.048 | 0 | 3 | 0 | 30.629 | 31.568 | 30.389 | 30.05 | 13.655 | 23.668 | 11.802 | 1 | 0 | 61.61 | 58.384 | 51.463 | 21.017 | 0 | 0 | 59.032 | 35 | [5 empty] | 0 | 0.579 | 20 | 3.1597 | 2.9282 | 1.6176 | 1.4286 | 1.4996 | 47.4619
09/23/08 | 6:17 | 0 | 20.073 | 0 | 3 | 0 | 30.555 | 31.159 | 30.484 | 30.315 | 13.975 | 23.643 | 11.875 | 0 | 0 | 61.588 | 58.361 | 51.486 | 21.017 | 0 | 0 | 58.965 | 35 | [5 empty] | 0 | 0.24 | 21 | 3.1384 | 2.908 | 1.6167 | 1.4286 | 1.4794 | 47.1396
09/23/08 | 6:18 | 0 | 20.048 | 0 | 3 | 0 | 30.629 | 31.038 | 30.555 | 30.435 | 13.135 | 23.619 | 11.85 | 0 | 0 | 61.588 | 58.384 | 51.439 | 21.017 | 0 | 0 | 58.988 | 35.022 | [5 empty] | 0 | 0.194 | 22 | 3.1457 | 2.9149 | 1.617 | 1.4286 | 1.4863 | 47.2505
09/23/08 | 6:19 | 0 | 20.048 | 1 | 3 | 0 | 30.629 | 31.014 | 30.678 | 30.484 | 13.384 | 23.668 | 11.875 | 0 | 0 | 61.588 | 58.338 | 51.486 | 21.017 | 0 | 0 | 58.965 | 35.069 | [5 empty] | 0 | 0.145 | 23 | 3.1384 | 2.908 | 1.6167 | 1.4286 | 1.4794 | 47.1396
09/23/08 | 6:20 | 0 | 20.048 | 0 | 3 | 0 | 30.629 | 31.014 | 30.58 | 30.58 | 13.728 | 23.643 | 11.85 | 0 | 0 | 61.567 | 58.338 | 51.486 | 21.017 | 0 | 0 | 58.897 | 35.069 | [5 empty] | 0 | 0.049 | 24 | 3.1457 | 2.9149 | 1.617 | 1.4286 | 1.4863 | 47.2505
09/23/08 | 6:21 | 0 | 20.048 | 0 | 4 | 0 | 30.678 | 30.965 | 30.389 | 30.46 | 13.308 | 23.57 | 11.9 | 0 | 0 | 61.544 | 58.338 | 51.439 | 21.017 | 0 | 0 | 58.897 | 35.093 | [5 empty] | 0 | 0.218 | 25 | 3.1311 | 2.9011 | 1.6165 | 1.4286 | 1.4725 | 47.0282
09/23/08 | 6:22 | 0 | 20.023 | 0 | 3 | 0 | 38.712 | 31.038 | 30.124 | 30.266 | 27.498 | 23.57 | 11.875 | 0 | 0 | 61.544 | 58.338 | 51.416 | 21.017 | 0 | 0 | 58.943 | 35.069 | [5 empty] | 0 | 8.446 | 26 | 3.1384 | 2.908 | 1.6167 | 1.4286 | 1.4794 | 47.1396
09/23/08 | 6:23 | 0 | 20.023 | 0 | 3 | 0 | 46.372 | 38.5 | 29.93 | 30.05 | 28.702 | 23.499 | 11.9 | 2 | 0 | 61.499 | 58.292 | 51.395 | 21.017 | 0 | 0 | 58.988 | 35.045 | [5 empty] | 0 | 16.322 | 27 | 3.1311 | 2.9011 | 1.6165 | 1.4286 | 1.4725 | 47.0282
09/23/08 | 6:24 | 1 | 20.048 | 0 | 3 | 0 | 47.931 | 46.487 | 29.835 | 29.81 | 29.401 | 23.474 | 11.926 | 1 | 0 | 61.521 | 58.315 | 51.278 | 21.017 | 0 | 0 | 58.965 | 35.045 | [5 empty] | 20.048 | 18.121 | 28 | 3.1235 | 2.8939 | 1.6161 | 1.4286 | 1.4653 | 46.9118
09/23/08 | 6:25 | 0 | 20.043 | 0 | 3 | 0 | 48.706 | 48.041 | 29.805 | 29.732 | 29.996 | 23.494 | 11.895 | 2 | 0 | 61.494 | 58.288 | 51.229 | 21.012 | 0 | 0 | 58.961 | 34.993 | [5 empty] | 0 | 18.974 | 29 | 3.1326 | 2.9025 | 1.6165 | 1.4286 | 1.4739 | 47.0505
09/23/08 | 6:26 | 0 | 20.094 | 0 | 3 | 0 | 44.326 | 48.94 | 29.999 | 29.783 | 19.158 | 23.567 | 11.993 | 2 | 0 | 61.544 | 58.338 | 51.348 | 21.061 | 0 | 0 | 59.032 | 35.019 | [5 empty] | 0 | 14.543 | 30 | 3.104 | 2.8753 | 1.6154 | 1.4286 | 1.4468 | 46.6092
09/23/08 | 6:27 | 0 | 20.094 | 0 | 3 | 0 | 34.385 | 46.05 | 30.119 | 29.808 | 16.81 | 23.567 | 11.971 | 0 | 0 | 61.567 | 58.315 | 51.369 | 21.061 | 0 | 0 | 58.988 | 35.067 | [5 empty] | 0 | 4.577 | 31 | 3.1104 | 2.8814 | 1.6156 | 1.4286 | 1.4529 | 46.7089
09/23/08 | 6:28 | 0 | 20.119 | 0 | 2 | 0 | 31.806 | 35.677 | 30.217 | 29.903 | 14.809 | 23.518 | 11.946 | 0 | 0 | 61.544 | 58.292 | 51.393 | 21.061 | 0 | 0 | 59.011 | 35.067 | [5 empty] | 0 | 1.903 | 32 | 3.1177 | 2.8883 | 1.6159 | 1.4286 | 1.4598 | 46.8218
09/23/08 | 6:29 | 0 | 20.058 | 0 | 3 | 0 | 31.002 | 32.565 | 30.349 | 29.918 | 14.553 | 23.533 | 11.958 | 0 | 0 | 61.512 | 58.283 | 51.337 | 21.027 | 0 | 0 | 58.979 | 35.01 | [5 empty] | 0 | 1.084 | 33 | 3.1142 | 2.885 | 1.6158 | 1.4286 | 1.4565 | 46.7677
09/23/08 | 6:30 | 0 | 20.068 | 1 | 3 | 0 | 30.698 | 31.686 | 30.482 | 30.193 | 13.6 | 23.567 | 11.971 | 1 | 0 | 61.544 | 58.338 | 51.416 | 21.061 | 0 | 0 | 59.032 | 35.019 | [5 empty] | 0 | 0.505 | 34 | 3.1104 | 2.8814 | 1.6156 | 1.4286 | 1.4529 | 46.7089
09/23/08 | 6:31 | 0 | 20.068 | 0 | 3 | 0 | 30.649 | 31.276 | 30.553 | 30.408 | 13.18 | 23.518 | 11.971 | 0 | 0 | 61.544 | 58.292 | 51.393 | 21.061 | 0 | 0 | 59.077 | 34.995 | [5 empty] | 0 | 0.241 | 35 | 3.1104 | 2.8814 | 1.6156 | 1.4286 | 1.4529 | 46.7089
09/23/08 | 6:32 | 0 | 20.094 | 0 | 3 | 0 | 30.771 | 31.132 | 30.627 | 30.433 | 13.354 | 23.494 | 12.019 | 0 | 0 | 61.544 | 58.292 | 51.416 | 21.037 | 0 | 0 | 59.1 | 35.043 | [5 empty] | 0 | 0.338 | 36 | 3.0965 | 2.8681 | 1.615 | 1.4286 | 1.4396 | 46.4907
09/23/08 | 6:33 | 0 | 20.084 | 0 | 3 | 0 | 30.712 | 31.097 | 30.712 | 30.448 | 13.022 | 23.484 | 11.983 | 0 | 0 | 61.512 | 58.238 | 51.337 | 21.002 | 0 | 0 | 59.023 | 35.01 | [5 empty] | 0 | 0.264 | 37 | 3.107 | 2.8781 | 1.6155 | 1.4286 | 1.4495 | 46.6546
09/23/08 | 6:34 | 0 | 20.094 | 0 | 4 | 0 | 30.722 | 31.107 | 30.649 | 30.627 | 13.278 | 23.567 | 12.044 | 0 | 0 | 61.544 | 58.292 | 51.393 | 21.061 | 0 | 0 | 58.988 | 35.043 | [5 empty] | 0 | 0.095 | 38 | 3.0892 | 2.8612 | 1.6148 | 1.4286 | 1.4326 | 46.3763
09/23/08 | 6:35 | 0 | 20.094 | 0 | 3 | 0 | 30.771 | 31.058 | 30.482 | 30.578 | 12.811 | 23.543 | 12.044 | 0 | 0 | 61.521 | 58.269 | 51.369 | 21.061 | 0 | 0 | 58.943 | 35.067 | [5 empty] | 0 | 0.193 | 39 | 3.0892 | 2.8612 | 1.6148 | 1.4286 | 1.4326 | 46.3763
09/23/08 | 6:36 | 0 | 20.094 | 0 | 3 | 0 | 37.488 | 31.107 | 30.288 | 30.362 | 27.253 | 23.472 | 12.044 | 0 | 0 | 61.499 | 58.249 | 51.369 | 21.061 | 0 | 0 | 58.92 | 35.091 | [5 empty] | 0 | 7.126 | 40 | 3.0892 | 2.8612 | 1.6148 | 1.4286 | 1.4326 | 46.3763
09/23/08 | 6:37 | 1 | 20.094 | 0 | 3 | 1 | 46.211 | 37.677 | 30.072 | 30.168 | 28.891 | 23.518 | 12.069 | 1 | 0 | 61.476 | 58.249 | 51.278 | 21.061 | 0 | 0 | 58.92 | 35.043 | [5 empty] | 20.094 | 16.043 | 41 | 3.0819 | 2.8543 | 1.6145 | 1.4286 | 1.4257 | 46.2613
09/23/08 | 6:38 | 0 | 20.058 | 0 | 3 | 0 | 47.738 | 46.246 | 29.989 | 29.918 | 29.339 | 23.459 | 12.059 | 2 | 0 | 61.444 | 58.194 | 51.199 | 21.027 | 0 | 0 | 58.956 | 34.986 | [5 empty] | 0 | 17.82 | 0 | 3.0848 | 2.8571 | 1.6146 | 1.4286 | 1.4285 | 46.3073
09/23/08 | 6:39 | 0 | 20.094 | 0 | 3 | 0 | 48.688 | 47.908 | 30.023 | 29.854 | 30.144 | 23.447 | 12.044 | 2 | 0 | 61.476 | 58.249 | 51.211 | 21.086 | 0 | 0 | 59.032 | 35.019 | [5 empty] | 0 | 18.834 | 1 | 3.0892 | 2.8612 | 1.5815 | 1.3953 | 1.4659 | 47.4517
09/23/08 | 6:40 | 0 | 20.058 | 0 | 3 | 0 | 46.865 | 48.769 | 30.038 | 29.82 | 21.75 | 23.459 | 12.009 | 2 | 0 | 61.423 | 58.217 | 51.178 | 21.051 | 0 | 0 | 58.956 | 34.962 | [5 empty] | 0 | 17.045 | 2 | 3.0994 | 2.8709 | 1.5819 | 1.3953 | 1.4756 | 47.6082
09/23/08 | 6:41 | 0 | 20.068 | 1 | 3 | 0 | 35.208 | 47.747 | 30.193 | 29.879 | 17.429 | 23.567 | 12.094 | 0 | 0 | 61.455 | 58.203 | 51.232 | 21.086 | 0 | 0 | 58.965 | 35.019 | [5 empty] | 0 | 5.329 | 3 | 3.0746 | 2.8474 | 1.5809 | 1.3953 | 1.452 | 47.2263
09/23/08 | 6:42 | 0 | 20.058 | 0 | 3 | 0 | 32.036 | 36.584 | 30.205 | 29.918 | 15.071 | 23.533 | 12.034 | 0 | 0 | 61.423 | 58.171 | 51.222 | 21.027 | 0 | 0 | 58.911 | 35.01 | [5 empty] | 0 | 2.118 | 4 | 3.0921 | 2.864 | 1.5816 | 1.3953 | 1.4686 | 47.4965
09/23/08 | 6:43 | 0 | 20.084 | 0 | 3 | 0 | 31.146 | 32.895 | 30.349 | 30.014 | 14.48 | 23.484 | 12.034 | 0 | 0 | 61.4 | 58.171 | 51.246 | 21.027 | 0 | 0 | 58.911 | 35.01 | [5 empty] | 0 | 1.132 | 5 | 3.0921 | 2.864 | 1.5816 | 1.3953 | 1.4686 | 47.4965
09/23/08 | 6:44 | 0 | 20.084 | 0 | 3 | 0 | 30.808 | 31.821 | 30.543 | 30.183 | 13.343 | 23.484 | 12.084 | 0 | 0 | 61.423 | 58.149 | 51.246 | 21.051 | 0 | 0 | 58.911 | 34.986 | [5 empty] | 0 | 0.625 | 6 | 3.0775 | 2.8501 | 1.5811 | 1.3953 | 1.4548 | 47.2715
09/23/08 | 6:45 | 0 | 20.058 | 0 | 3 | 0 | 30.688 | 31.411 | 30.614 | 30.448 | 13.763 | 23.459 | 12.084 | 1 | 0 | 61.423 | 58.149 | 51.269 | 21.027 | 0 | 0 | 58.865 | 34.986 | [5 empty] | 0 | 0.24 | 7 | 3.0775 | 2.8501 | 1.5811 | 1.3953 | 1.4548 | 47.2715
09/23/08 | 6:46 | 0 | 20.033 | 0 | 3 | 0 | 30.747 | 31.156 | 30.651 | 30.482 | 12.984 | 23.447 | 12.071 | 0 | 0 | 61.41 | 58.135 | 51.211 | 20.99 | 0 | 0 | 58.876 | 34.998 | [5 empty] | 0 | 0.265 | 8 | 3.0813 | 2.8537 | 1.5812 | 1.3953 | 1.4584 | 47.3302
09/23/08 | 6:47 | 0 | 20.063 | 0 | 3 | 0 | 30.813 | 31.173 | 30.739 | 30.524 | 12.853 | 23.489 | 12.089 | 0 | 0 | 61.403 | 58.151 | 51.227 | 21.007 | 0 | 0 | 58.87 | 35.038 | [5 empty] | 0 | 0.289 | 9 | 3.0761 | 2.8488 | 1.581 | 1.3953 | 1.4534 | 47.2489
09/23/08 | 6:48 | 0 | 20.033 | 0 | 3 | 0 | 30.71 | 31.119 | 30.734 | 30.639 | 12.627 | 23.435 | 12.107 | 0 | 0 | 61.398 | 58.103 | 51.22 | 21.002 | 0 | 0 | 58.865 | 35.033 | [5 empty] | 0 | 0.071 | 10 | 3.0708 | 2.8438 | 1.5808 | 1.3953 | 1.4484 | 47.1673
09/23/08 | 6:49 | 0 | 20.033 | 0 | 3 | 0 | 30.808 | 31.097 | 30.568 | 30.663 | 12.873 | 23.459 | 12.107 | 0 | 0 | 61.352 | 58.123 | 51.152 | 21.002 | 0 | 0 | 58.819 | 34.962 | [5 empty] | 0 | 0.145 | 11 | 3.0708 | 2.8438 | 1.5808 | 1.3953 | 1.4484 | 47.1673
09/23/08 | 6:50 | 0 | 20.033 | 0 | 3 | 0 | 31.168 | 31.097 | 30.349 | 30.445 | 25.87 | 23.339 | 12.084 | 0 | 0 | 61.352 | 58.103 | 51.152 | 21.002 | 0 | 0 | 58.751 | 34.892 | [5 empty] | 0 | 0.723 | 12 | 3.0775 | 2.8501 | 1.5811 | 1.3953 | 1.4548 | 47.2715
09/23/08 | 6:51 | 1 | 20.033 | 0 | 4 | 0 | 45.121 | 32.517 | 30.205 | 30.229 | 28.542 | 23.435 | 12.132 | 1 | 0 | 61.352 | 58.103 | 51.129 | 21.002 | 0 | 0 | 58.751 | 34.892 | [5 empty] | 20.033 | 14.892 | 13 | 3.0636 | 2.8369 | 1.5805 | 1.3953 | 1.4415 | 47.0535
09/23/08 | 6:52 | 0 | 20.033 | 0 | 3 | 0 | 47.392 | 45.098 | 30.085 | 30.06 | 29.001 | 23.484 | 12.157 | 2 | 0 | 61.33 | 58.057 | 51.106 | 21.002 | 0 | 0 | 58.751 | 34.914 | [5 empty] | 0 | 17.332 | 14 | 3.0563 | 2.8299 | 1.5802 | 1.3953 | 1.4346 | 46.9392
09/23/08 | 6:53 | 0 | 20.008 | 1 | 3 | 0 | 48.125 | 47.53 | 30.06 | 29.94 | 29.989 | 23.484 | 12.107 | 1 | 0 | 61.307 | 58.057 | 51.015 | 21.027 | 0 | 0 | 58.751 | 34.938 | [5 empty] | 0 | 18.185 | 15 | 3.0708 | 2.8438 | 1.5808 | 1.3953 | 1.4484 | 47.1673
09/23/08 | 6:54 | 0 | 20.033 | 0 | 3 | 0 | 49.089 | 48.333 | 30.134 | 29.915 | 29.915 | 23.459 | 12.182 | 2 | 0 | 61.307 | 58.034 | 50.968 | 21.002 | 0 | 0 | 58.751 | 34.892 | [5 empty] | 0 | 19.174 | 16 | 3.049 | 2.823 | 1.5799 | 1.3953 | 1.4277 | 46.8243
09/23/08 | 6:55 | 0 | 20.033 | 0 | 3 | 0 | 38.112 | 49.25 | 30.18 | 29.965 | 18.603 | 23.484 | 12.157 | 1 | 0 | 61.307 | 58.034 | 51.015 | 21.002 | 2 | 0 | 61.98 | 27.169 | [5 empty] | 0 | 8.147 | 17 | 3.0563 | 2.8299 | 1.5802 | 1.3953 | 1.4346 | 46.9392
09/23/08 | 6:56 | 0 | 20.033 | 0 | 3 | 0 | 32.917 | 39.851 | 30.3 | 29.989 | 15.639 | 23.459 | 12.132 | 0 | 0 | 61.286 | 57.923 | 50.648 | 21.002 | 0 | 0 | 63.347 | 21.87 | [5 empty] | 0 | 2.928 | 18 | 3.0636 | 2.8369 | 1.5805 | 1.3953 | 1.4415 | 47.0535
09/23/08 | 6:57 | 0 | 19.985 | 0 | 2 | 0 | 31.482 | 33.857 | 30.519 | 30.109 | 14.973 | 23.435 | 12.182 | 1 | 0 | 61.286 | 57.834 | 49.778 | 20.978 | 0 | 0 | 63.438 | 21.341 | [5 empty] | 0 | 1.373 | 19 | 3.049 | 2.823 | 1.5799 | 1.3953 | 1.4277 | 46.8243
09/23/08 | 6:58 | 0 | 20.033 | 0 | 3 | 0 | 30.999 | 32.157 | 30.783 | 30.3 | 14.578 | 23.484 | 12.182 | 0 | 0 | 61.263 | 57.788 | 48.86 | 21.002 | 0 | 0 | 63.347 | 21.581 | [5 empty] | 0 | 0.699 | 20 | 3.049 | 2.823 | 1.5799 | 1.3953 | 1.4277 | 46.8243
09/23/08 | 6:59 | 0 | 20.033 | 0 | 3 | 0 | 30.904 | 31.553 | 30.904 | 30.519 | 14.701 | 23.459 | 12.207 | 0 | 0 | 61.286 | 57.765 | 48.24 | 21.002 | 0 | 0 | 63.192 | 22.04 | [5 empty] | 0 | 0.385 | 21 | 3.0417 | 2.8161 | 1.5796 | 1.3953 | 1.4208 | 46.7089
09/23/08 | 7:00 | 0 | 20.058 | 0 | 3 | 0 | 30.977 | 31.362 | 30.879 | 30.71 | 13.763 | 23.459 | 12.255 | 0 | 0 | 61.263 | 57.742 | 47.712 | 21.002 | 0 | 0 | 63.034 | 22.496 | [5 empty] | 0 | 0.267 | 22 | 3.0277 | 2.8028 | 1.579 | 1.3953 | 1.4075 | 46.4857
09/23/08 | 7:01 | 0 | 20.008 | 0 | 4 | 0 | 31.024 | 31.387 | 30.999 | 30.734 | 13.343 | 23.459 | 12.207 | 0 | 0 | 61.263 | 57.722 | 47.416 | 20.978 | 0 | 0 | 62.854 | 22.881 | [5 empty] | 0 | 0.29 | 23 | 3.0417 | 2.8161 | 1.5796 | 1.3953 | 1.4208 | 46.7089
09/23/08 | 7:02 | 0 | 20.033 | 0 | 3 | 0 | 30.953 | 31.387 | 31.048 | 30.904 | 13.788 | 23.435 | 12.305 | 0 | 0 | 61.286 | 57.722 | 47.164 | 20.978 | 0 | 0 | 62.699 | 23.219 | [5 empty] | 0 | 0.049 | 24 | 3.0132 | 2.789 | 1.5784 | 1.3953 | 1.3936 | 46.251
09/23/08 | 7:03 | 0 | 20.033 | 0 | 3 | 0 | 31.024 | 31.313 | 30.879 | 30.928 | 12.971 | 23.388 | 12.207 | 0 | 0 | 61.263 | 57.699 | 47.003 | 20.978 | 0 | 0 | 62.564 | 23.58 | [5 empty] | 0 | 0.096 | 25 | 3.0417 | 2.8161 | 1.5796 | 1.3953 | 1.4208 | 46.7089
09/23/08 | 7:04 | 1 | 20.033 | 1 | 3 | 0 | 31.024 | 31.338 | 30.688 | 30.759 | 22.28 | 23.364 | 12.255 | 0 | 0 | 61.218 | 57.676 | 46.865 | 21.027 | 0 | 0 | 62.407 | 23.942 | [5 empty] | 20.033 | 0.265 | 26 | 3.0277 | 2.8028 | 1.579 | 1.3953 | 1.4075 | 46.4857
09/23/08 | 7:05 | 0 | 20.008 | 0 | 3 | 0 | 44.314 | 31.433 | 30.519 | 30.47 | 28.927 | 23.364 | 12.255 | 1 | 0 | 61.241 | 57.653 | 46.727 | 21.002 | 0 | 0 | 62.318 | 24.278 | [5 empty] | 0 | 13.844 | 27 | 3.0277 | 2.8028 | 1.579 | 1.3953 | 1.4075 | 46.4857
09/23/08 | 7:06 | 0 | 20.033 | 0 | 3 | 0 | 47.943 | 44.035 | 30.374 | 30.325 | 29.506 | 23.388 | 12.305 | 1 | 0 | 61.197 | 57.633 | 46.568 | 21.027 | 0 | 0 | 62.206 | 24.568 | [5 empty] | 0 | 17.618 | 28 | 3.0132 | 2.789 | 1.5784 | 1.3953 | 1.3936 | 46.251
09/23/08 | 7:07 | 0 | 20.031 | 0 | 3 | 0 | 48.606 | 47.964 | 30.347 | 30.202 | 29.987 | 23.361 | 12.227 | 2 | 0 | 61.195 | 57.608 | 46.473 | 21 | 0 | 0 | 62.115 | 24.855 | [5 empty] | 0 | 18.404 | 29 | 3.0359 | 2.8106 | 1.5794 | 1.3953 | 1.4152 | 46.6161
09/23/08 | 7:08 | 1 | 20.031 | 0 | 3 | 0 | 48.401 | 48.676 | 30.396 | 30.107 | 23.217 | 23.312 | 12.303 | 2 | 0 | 61.195 | 57.631 | 46.405 | 21.025 | 0 | 0 | 62.003 | 25.144 | [5 empty] | 20.031 | 18.294 | 30 | 3.0138 | 2.7895 | 1.5785 | 1.3953 | 1.3942 | 46.2604
09/23/08 | 7:09 | 0 | 20.006 | 0 | 3 | 0 | 36.206 | 48.697 | 30.445 | 30.131 | 16.725 | 23.41 | 12.303 | 0 | 0 | 61.172 | 57.608 | 46.335 | 21.025 | 0 | 0 | 61.845 | 25.362 | [5 empty] | 0 | 6.075 | 31 | 3.0138 | 2.7895 | 1.5785 | 1.3953 | 1.3942 | 46.2604
09/23/08 | 7:10 | 0 | 20.031 | 0 | 2 | 0 | 32.586 | 37.945 | 30.516 | 30.156 | 15.216 | 23.432 | 12.328 | 0 | 0 | 61.152 | 57.631 | 46.335 | 21 | 0 | 0 | 61.779 | 25.649 | [5 empty] | 0 | 2.43 | 32 | 3.0065 | 2.7826 | 1.5782 | 1.3953 | 1.3873 | 46.1423
09/23/08 | 7:11 | 0 | 20.056 | 0 | 3 | 0 | 31.48 | 33.433 | 30.541 | 30.156 | 14.55 | 23.457 | 12.328 | 1 | 0 | 61.152 | 57.608 | 46.314 | 21 | 0 | 0 | 61.734 | 25.892 | [5 empty] | 0 | 1.324 | 33 | 3.0065 | 2.7826 | 1.5782 | 1.3953 | 1.3873 | 46.1423
09/23/08 | 7:12 | 0 | 20.056 | 0 | 3 | 0 | 31.021 | 32.13 | 30.636 | 30.18 | 14.525 | 23.53 | 12.328 | 0 | 0 | 61.195 | 57.608 | 46.291 | 21 | 0 | 0 | 61.667 | 26.108 | [5 empty] | 0 | 0.841 | 34 | 3.0065 | 2.7826 | 1.5782 | 1.3953 | 1.3873 | 46.1423
09/23/08 | 7:13 | 0 | 20.056 | 0 | 3 | 0 | 30.806 | 31.6 | 30.71 | 30.323 | 14.007 | 23.577 | 12.353 | 0 | 0 | 61.172 | 57.608 | 46.267 | 21 | 0 | 0 | 61.599 | 26.348 | [5 empty] | 0 | 0.483 | 35 | 2.9992 | 2.7757 | 1.5779 | 1.3953 | 1.3803 | 46.0235
09/23/08 | 7:14 | 0 | 20.056 | 0 | 3 | 0 | 30.757 | 31.286 | 30.734 | 30.492 | 13.736 | 23.651 | 12.353 | 0 | 0 | 61.195 | 57.585 | 46.267 | 21 | 0 | 0 | 61.51 | 26.517 | [5 empty] | 0 | 0.265 | 36 | 2.9992 | 2.7757 | 1.5779 | 1.3953 | 1.3803 | 46.0235
09/23/08 | 7:15 | 0 | 20.056 | 1 | 3 | 0 | 30.781 | 31.144 | 30.926 | 30.541 | 13.932 | 23.651 | 12.401 | 0 | 0 | 61.172 | 57.585 | 46.197 | 21.025 | 0 | 0 | 61.441 | 26.711 | [5 empty] | 0 | 0.24 | 37 | 2.9852 | 2.7624 | 1.5773 | 1.3953 | 1.3671 | 45.794
09/23/08 | 7:16 | 0 | 20.031 | 0 | 3 | 0 | 30.806 | 31.119 | 30.999 | 30.757 | 13.291 | 23.675 | 12.376 | 0 | 0 | 61.152 | 57.585 | 46.221 | 21 | 0 | 0 | 61.33 | 26.926 | [5 empty] | 0 | 0.049 | 38 | 2.9925 | 2.7693 | 1.5776 | 1.3953 | 1.374 | 45.9138
09/23/08 | 7:17 | 0 | 20.006 | 0 | 3 | 0 | 30.877 | 31.119 | 30.901 | 30.855 | 13.341 | 23.7 | 12.476 | 0 | 0 | 61.129 | 57.564 | 46.153 | 21 | 0 | 0 | 61.33 | 27.12 | [5 empty] | 0 | 0.022 | 39 | 2.9634 | 2.7416 | 1.5764 | 1.3953 | 1.3463 | 45.4309
09/23/08 | 7:18 | 0 | 20.031 | 0 | 3 | 0 | 31.818 | 31.166 | 30.661 | 30.71 | 26.782 | 23.7 | 12.426 | 0 | 0 | 61.129 | 57.542 | 46.13 | 21 | 0 | 0 | 61.195 | 27.336 | [5 empty] | 0 | 1.108 | 40 | 2.9779 | 2.7555 | 1.577 | 1.3953 | 1.3601 | 45.6735
09/23/08 | 7:19 | 0 | 20.031 | 0 | 3 | 0 | 45.693 | 32.893 | 30.492 | 30.467 | 28.878 | 23.7 | 12.426 | 1 | 0 | 61.129 | 57.542 | 46.083 | 20.975 | 0 | 0 | 61.129 | 27.456 | [5 empty] | 0 | 15.226 | 41 | 2.9779 | 2.7555 | 1.577 | 1.3953 | 1.3601 | 45.6735
09/23/08 | 7:20 | 0 | 20.031 | 0 | 3 | 1 | 48.149 | 45.464 | 30.347 | 30.251 | 29.746 | 23.722 | 12.426 | 2 | 0 | 61.129 | 57.542 | 46.015 | 21 | 0 | 0 | 61.083 | 27.576 | [5 empty] | 0 | 17.898 | 42 | 2.9779 | 2.7555 | 1.577 | 1.3953 | 1.3601 | 45.6735
09/23/08 | 7:21 | 1 | 20.031 | 0 | 3 | 0 | 49.019 | 48.17 | 30.251 | 30.131 | 30.251 | 23.746 | 12.401 | 2 | 0 | 61.106 | 57.519 | 45.992 | 21.025 | 0 | 0 | 61.06 | 27.699 | [5 empty] | 20.031 | 18.888 | 0 | 2.9852 | 2.7624 | 1.5773 | 1.3953 | 1.3671 | 45.794
09/23/08 | 7:22 | 0 | 20.001 | 0 | 3 | 0 | 41.301 | 49.038 | 30.246 | 30.006 | 18.892 | 23.741 | 12.396 | 1 | 0 | 61.079 | 57.514 | 45.964 | 20.995 | 0 | 0 | 60.99 | 27.765 | [5 empty] | 0 | 11.295 | 1 | 2.9867 | 2.7638 | 1.5774 | 1.3953 | 1.3684 | 45.818
09/23/08 | 7:23 | 0 | 20.001 | 0 | 3 | 0 | 33.708 | 43.322 | 30.271 | 30.006 | 16.569 | 23.815 | 12.469 | 0 | 0 | 61.056 | 57.491 | 45.987 | 20.995 | 0 | 0 | 60.944 | 27.91 | [5 empty] | 0 | 3.702 | 2 | 2.9654 | 2.7436 | 1.5765 | 1.3953 | 1.3482 | 45.465
09/23/08 | 7:24 | 0 | 20.056 | 0 | 3 | 0 | 31.769 | 34.842 | 30.347 | 30.058 | 15.093 | 23.844 | 12.499 | 1 | 0 | 61.083 | 57.542 | 46.039 | 21.049 | 0 | 0 | 60.903 | 28.084 | [5 empty] | 0 | 1.711 | 3 | 2.9567 | 2.7353 | 1.5762 | 1.3953 | 1.3399 | 45.3185
09/23/08 | 7:25 | 0 | 20.031 | 0 | 2 | 0 | 31.095 | 32.468 | 30.445 | 30.082 | 14.452 | 23.866 | 12.499 | 0 | 0 | 61.06 | 57.519 | 46.015 | 21 | 0 | 0 | 60.837 | 28.204 | [5 empty] | 0 | 1.013 | 4 | 2.9567 | 2.7353 | 1.5762 | 1.3953 | 1.3399 | 45.3185
09/23/08 | 7:26 | 0 | 20.031 | 1 | 3 | 0 | 30.781 | 31.674 | 30.516 | 30.156 | 13.61 | 23.915 | 12.476 | 0 | 0 | 61.108 | 57.498 | 46.015 | 21.025 | 0 | 0 | 60.793 | 28.324 | [5 empty] | 0 | 0.625 | 5 | 2.9634 | 2.7416 | 1.5764 | 1.3953 | 1.3463 | 45.4309
09/23/08 | 7:27 | 0 | 20.053 | 0 | 3 | 0 | 30.658 | 31.286 | 30.634 | 30.323 | 13.509 | 23.913 | 12.496 | 0 | 0 | 61.06 | 57.496 | 46.013 | 20.998 | 0 | 0 | 60.748 | 28.491 | [5 empty] | 0 | 0.335 | 6 | 2.9576 | 2.7361 | 1.5762 | 1.3953 | 1.3408 | 45.3332
09/23/08 | 7:28 | 0 | 20.061 | 0 | 3 | 0 | 30.715 | 31.1 | 30.715 | 30.45 | 13.839 | 23.994 | 12.554 | 0 | 0 | 61.09 | 57.503 | 46.022 | 21.054 | 0 | 0 | 60.686 | 28.667 | [5 empty] | 0 | 0.265 | 7 | 2.9407 | 2.7201 | 1.5755 | 1.3953 | 1.3247 | 45.0476
09/23/08 | 7:29 | 0 | 20.061 | 0 | 3 | 0 | 30.715 | 31.1 | 30.884 | 30.546 | 13.567 | 23.945 | 12.529 | 0 | 0 | 61.09 | 57.48 | 46.022 | 21.054 | 0 | 0 | 60.663 | 28.812 | [5 empty] | 0 | 0.169 | 8 | 2.948 | 2.727 | 1.5758 | 1.3953 | 1.3316 | 45.1711
09/23/08 | 7:30 | 0 | 20.184 | 0 | 3 | 0 | 30.835 | 31.124 | 30.909 | 30.835 | 13.766 | 24.04 | 12.677 | 0 | 0 | 61.158 | 57.548 | 46.113 | 21.15 | 0 | 0 | 60.755 | 29.003 | [5 empty] | 0 | 0 | 9 | 2.9049 | 2.686 | 1.5741 | 1.3953 | 1.2907 | 44.431
09/23/08 | 7:31 | 0 | 20.184 | 0 | 4 | 0 | 30.98 | 31.124 | 30.764 | 30.788 | 13.049 | 23.994 | 12.677 | 0 | 0 | 61.136 | 57.526 | 46.043 | 21.15 | 0 | 0 | 60.732 | 29.052 | [5 empty] | 0 | 0.192 | 10 | 2.9049 | 2.686 | 1.5741 | 1.3953 | 1.2907 | 44.431
09/23/08 | 7:32 | 0 | 20.184 | 0 | 3 | 0 | 40.937 | 31.22 | 30.57 | 30.595 | 27.848 | 23.969 | 12.702 | 0 | 0 | 61.136 | 57.526 | 46.09 | 21.15 | 0 | 0 | 60.755 | 29.148 | [5 empty] | 0 | 10.342 | 11 | 2.8976 | 2.6791 | 1.5738 | 1.3953 | 1.2837 | 44.3038
09/23/08 | 7:33 | 0 | 20.159 | 0 | 3 | 0 | 46.732 | 40.231 | 30.354 | 30.401 | 29.173 | 23.969 | 12.702 | 2 | 0 | 61.113 | 57.526 | 45.999 | 21.15 | 0 | 0 | 60.686 | 29.197 | [5 empty] | 0 | 16.331 | 12 | 2.8976 | 2.6791 | 1.5738 | 1.3953 | 1.2837 | 44.3038
09/23/08 | 7:34 | 0 | 20.111 | 0 | 3 | 0 | 48.177 | 46.778 | 30.281 | 30.21 | 29.656 | 23.969 | 12.753 | 1 | 0 | 61.09 | 57.48 | 45.976 | 21.125 | 0 | 0 | 60.597 | 29.293 | [5 empty] | 0 | 17.967 | 13 | 2.8827 | 2.665 | 1.5732 | 1.3953 | 1.2696 | 44.0424
09/23/08 | 7:35 | 1 | 20.184 | 0 | 3 | 0 | 48.956 | 48.268 | 30.305 | 30.136 | 30.425 | 23.969 | 12.778 | 2 | 0 | 61.113 | 57.503 | 45.976 | 21.15 | 0 | 0 | 60.62 | 29.413 | [5 empty] | 20.184 | 18.82 | 14 | 2.8754 | 2.658 | 1.5729 | 1.3953 | 1.2627 | 43.9132
09/23/08 | 7:36 | 0 | 20.184 | 0 | 3 | 0 | 41.312 | 49.026 | 30.379 | 30.112 | 18.706 | 23.92 | 12.8 | 2 | 0 | 61.113 | 57.526 | 45.999 | 21.199 | 0 | 0 | 60.551 | 29.557 | [5 empty] | 0 | 11.2 | 15 | 2.869 | 2.652 | 1.5726 | 1.3953 | 1.2566 | 43.799
09/23/08 | 7:37 | 0 | 20.136 | 1 | 2 | 0 | 33.792 | 43.427 | 30.425 | 30.136 | 15.742 | 23.994 | 12.8 | 0 | 0 | 61.067 | 57.48 | 45.999 | 21.15 | 0 | 0 | 60.551 | 29.631 | [5 empty] | 0 | 3.656 | 16 | 2.869 | 2.652 | 1.5726 | 1.3953 | 1.2566 | 43.799
09/23/08 | 7:38 | 0 | 20.136 | 0 | 3 | 0 | 31.848 | 34.895 | 30.45 | 30.161 | 15.174 | 23.945 | 12.851 | 0 | 0 | 61.09 | 57.503 | 46.067 | 21.15 | 0 | 0 | 60.508 | 29.727 | [5 empty] | 0 | 1.687 | 17 | 2.8542 | 2.6378 | 1.572 | 1.3953 | 1.2425 | 43.5323
09/23/08 | 7:39 | 0 | 20.136 | 0 | 3 | 0 | 31.149 | 32.57 | 30.546 | 30.234 | 15.247 | 23.994 | 12.851 | 0 | 0 | 61.09 | 57.48 | 46.043 | 21.15 | 0 | 0 | 60.508 | 29.751 | [5 empty] | 0 | 0.915 | 18 | 2.8542 | 2.6378 | 1.572 | 1.3953 | 1.2425 | 43.5323
09/23/08 | 7:40 | 0 | 20.136 | 0 | 3 | 0 | 30.884 | 31.774 | 30.644 | 30.379 | 16.26 | 23.994 | 12.851 | 0 | 0 | 61.113 | 57.48 | 46.043 | 21.15 | 0 | 0 | 60.44 | 29.871 | [5 empty] | 0 | 0.505 | 19 | 2.8542 | 2.6378 | 1.572 | 1.3953 | 1.2425 | 43.5323
09/23/08 | 7:41 | 0 | 20.028 | 0 | 3 | 0 | 30.683 | 31.262 | 30.587 | 30.418 | 15.387 | 23.938 | 12.868 | 0 | 0 | 61.038 | 57.384 | 45.922 | 21.118 | 0 | 0 | 60.41 | 29.913 | [5 empty] | 0 | 0.265 | 20 | 2.8492 | 2.6331 | 1.5718 | 1.3953 | 1.2378 | 43.4428
09/23/08 | 7:42 | 0 | 20.136 | 0 | 3 | 0 | 30.859 | 31.22 | 30.81 | 30.57 | 14.555 | 23.969 | 13.024 | 1 | 0 | 61.09 | 57.503 | 46.043 | 21.125 | 0 | 0 | 60.373 | 30.041 | [5 empty] | 0 | 0.289 | 21 | 2.8038 | 2.59 | 1.57 | 1.3953 | 1.1946 | 42.6066
09/23/08 | 7:43 | 0 | 20.136 | 0 | 3 | 0 | 30.835 | 31.244 | 30.955 | 30.739 | 13.937 | 23.969 | 12.974 | 0 | 0 | 61.09 | 57.457 | 46.067 | 21.125 | 0 | 0 | 60.305 | 30.112 | [5 empty] | 0 | 0.096 | 22 | 2.8184 | 2.6038 | 1.5706 | 1.3953 | 1.2084 | 42.8775
09/23/08 | 7:44 | 0 | 20.078 | 0 | 3 | 0 | 30.852 | 31.166 | 30.877 | 30.923 | 13.56 | 23.987 | 12.941 | 0 | 0 | 61.06 | 57.405 | 46.013 | 21.093 | 0 | 0 | 60.253 | 30.153 | [5 empty] | 0 | -0.071 | 23 | 2.828 | 2.6129 | 1.5709 | 1.3953 | 1.2176 | 43.0548
09/23/08 | 7:45 | 0 | 20.136 | 0 | 3 | 0 | 31.004 | 31.198 | 30.715 | 30.835 | 13.494 | 23.969 | 13.097 | 0 | 0 | 61.044 | 57.434 | 46.022 | 21.103 | 0 | 0 | 60.282 | 30.256 | [5 empty] | 0 | 0.169 | 24 | 2.7826 | 2.5698 | 1.5691 | 1.3953 | 1.1744 | 42.2059
09/23/08 | 7:46 | 0 | 20.104 | 0 | 3 | 0 | 41.681 | 31.249 | 30.551 | 30.646 | 28.285 | 23.95 | 13.054 | 0 | 0 | 61.024 | 57.393 | 46.001 | 21.105 | 0 | 0 | 60.241 | 30.286 | [5 empty] | 0 | 11.035 | 25 | 2.7951 | 2.5817 | 1.5696 | 1.3953 | 1.1863 | 42.4426
09/23/08 | 7:47 | 0 | 20.134 | 0 | 4 | 0 | 47.096 | 41.214 | 30.423 | 30.399 | 29.41 | 23.942 | 13.145 | 1 | 0 | 61.019 | 57.409 | 45.948 | 21.147 | 0 | 0 | 60.189 | 30.399 | [5 empty] | 0 | 16.697 | 26 | 2.7686 | 2.5565 | 1.5685 | 1.3953 | 1.1611 | 41.9391
09/23/08 | 7:48 | 1 | 20.156 | 1 | 3 | 0 | 48.517 | 47.119 | 30.303 | 30.254 | 30.374 | 23.942 | 13.145 | 2 | 0 | 60.996 | 57.409 | 45.948 | 21.147 | 0 | 0 | 60.234 | 30.472 | [5 empty] | 20.156 | 18.263 | 27 | 2.7686 | 2.5565 | 1.5685 | 1.3953 | 1.1611 | 41.9391
09/23/08 | 7:49 | 0 | 20.156 | 0 | 3 | 0 | 49.183 | 48.494 | 30.327 | 30.205 | 30.882 | 23.869 | 13.17 | 2 | 0 | 60.996 | 57.409 | 45.903 | 21.147 | 0 | 0 | 60.234 | 30.568 | [5 empty] | 0 | 18.978 | 28 | 2.7613 | 2.5495 | 1.5682 | 1.3953 | 1.1542 | 41.799
09/23/08 | 7:50 | 0 | 20.134 | 0 | 3 | 0 | 39.569 | 49.344 | 30.448 | 30.158 | 18.16 | 23.942 | 13.22 | 1 | 0 | 60.974 | 57.386 | 45.927 | 21.147 | 0 | 0 | 60.257 | 30.614 | [5 empty] | 0 | 9.411 | 29 | 2.7467 | 2.5357 | 1.5677 | 1.3953 | 1.1404 | 41.5167
09/23/08 | 7:51 | 0 | 20.156 | 0 | 2 | 0 | 33.412 | 41.497 | 30.472 | 30.183 | 15.787 | 23.967 | 13.22 | 1 | 0 | 60.974 | 57.409 | 45.948 | 21.172 | 0 | 0 | 60.189 | 30.639 | [5 empty] | 0 | 3.229 | 30 | 2.7467 | 2.5357 | 1.5677 | 1.3953 | 1.1404 | 41.5167
09/23/08 | 7:52 | 0 | 20.134 | 0 | 3 | 0 | 31.796 | 34.4 | 30.519 | 30.183 | 15.196 | 23.991 | 13.268 | 0 | 0 | 60.951 | 57.386 | 45.971 | 21.172 | 0 | 0 | 60.166 | 30.688 | [5 empty] | 0 | 1.613 | 31 | 2.7328 | 2.5224 | 1.5671 | 1.3953 | 1.1271 | 41.2429
09/23/08 | 7:53 | 0 | 20.156 | 0 | 3 | 0 | 31.193 | 32.446 | 30.639 | 30.229 | 14.404 | 23.991 | 13.293 | 0 | 0 | 60.974 | 57.364 | 46.064 | 21.147 | 0 | 0 | 60.166 | 30.737 | [5 empty] | 0 | 0.964 | 32 | 2.7255 | 2.5155 | 1.5668 | 1.3953 | 1.1201 | 41.0992
09/23/08 | 7:54 | 0 | 20.134 | 0 | 3 | 0 | 30.928 | 31.723 | 30.783 | 30.399 | 14.306 | 23.942 | 13.416 | 0 | 0 | 60.996 | 57.364 | 46.085 | 21.147 | 0 | 0 | 60.211 | 30.783 | [5 empty] | 0 | 0.529 | 33 | 2.6897 | 2.4815 | 1.5653 | 1.3953 | 1.0861 | 40.3806
09/23/08 | 7:55 | 0 | 20.134 | 0 | 3 | 0 | 30.882 | 31.411 | 30.759 | 30.639 | 13.959 | 23.967 | 13.366 | 0 | 0 | 60.996 | 57.341 | 46.064 | 21.147 | 0 | 0 | 60.143 | 30.833 | [5 empty] | 0 | 0.243 | 34 | 2.7042 | 2.4953 | 1.5659 | 1.3953 | 1.0999 | 40.675
09/23/08 | 7:56 | 0 | 20.156 | 0 | 3 | 0 | 30.953 | 31.242 | 30.928 | 30.663 | 13.985 | 23.893 | 13.442 | 0 | 0 | 60.996 | 57.341 | 46.085 | 21.147 | 0 | 0 | 60.143 | 30.882 | [5 empty] | 0 | 0.29 | 35 | 2.6821 | 2.4743 | 1.565 | 1.3953 | 1.0789 | 40.2263
09/23/08 | 7:57 | 0 | 20.182 | 0 | 3 | 0 | 30.953 | 31.193 | 31.024 | 30.808 | 13.763 | 23.869 | 13.492 | 0 | 0 | 60.928 | 57.341 | 46.041 | 21.147 | 0 | 0 | 60.054 | 30.953 | [5 empty] | 0 | 0.145 | 36 | 2.6675 | 2.4604 | 1.5644 | 1.3953 | 1.0651 | 39.927
09/23/08 | 7:58 | 0 | 20.134 | 0 | 3 | 0 | 31.002 | 31.242 | 30.953 | 31.002 | 13.861 | 23.918 | 13.442 | 0 | 0 | 60.951 | 57.32 | 46.041 | 21.172 | 0 | 0 | 60.054 | 31.048 | [5 empty] | 0 | 0 | 37 | 2.6821 | 2.4743 | 1.565 | 1.3953 | 1.0789 | 40.2263
09/23/08 | 7:59 | 0 | 20.134 | 0 | 3 | 0 | 31.073 | 31.267 | 30.808 | 30.882 | 18.085 | 23.918 | 13.442 | 0 | 0 | 60.928 | 57.32 | 46.041 | 21.147 | 0 | 0 | 60.1 | 31.073 | [5 empty] | 0 | 0.191 | 38 | 2.6821 | 2.4743 | 1.565 | 1.3953 | 1.0789 | 40.2263
09/23/08 | 8:00 | 0 | 20.182 | 1 | 3 | 0 | 43.023 | 31.338 | 30.614 | 30.688 | 28.447 | 23.893 | 13.514 | 1 | 0 | 60.907 | 57.275 | 46.018 | 21.147 | 0 | 0 | 60.077 | 31.146 | [5 empty] | 0 | 12.335 | 39 | 2.6611 | 2.4543 | 1.5642 | 1.3953 | 1.059 | 39.7943
09/23/08 | 8:01 | 0 | 20.134 | 0 | 4 | 0 | 47.486 | 42.647 | 30.472 | 30.448 | 29.339 | 23.869 | 13.467 | 1 | 0 | 60.907 | 57.297 | 45.971 | 21.172 | 0 | 0 | 60.077 | 31.193 | [5 empty] | 0 | 17.038 | 40 | 2.6748 | 2.4673 | 1.5647 | 1.3953 | 1.072 | 40.0771
09/23/08 | 8:02 | 1 | 20.156 | 0 | 3 | 0 | 48.585 | 47.462 | 30.399 | 30.303 | 30.205 | 23.869 | 13.492 | 2 | 0 | 60.885 | 57.275 | 45.994 | 21.172 | 0 | 0 | 60.122 | 31.313 | [5 empty] | 20.156 | 18.282 | 41 | 2.6675 | 2.4604 | 1.5644 | 1.3953 | 1.0651 | 39.927
09/23/08 | 8:03 | 0 | 20.134 | 0 | 3 | 1 | 40.908 | 48.655 | 30.399 | 30.205 | 18.603 | 23.893 | 13.467 | 1 | 0 | 60.885 | 57.252 | 45.948 | 21.172 | 0 | 0 | 60.054 | 31.313 | [5 empty] | 0 | 10.703 | 42 | 2.6748 | 2.4673 | 1.5647 | 1.3953 | 1.072 | 40.0771
09/23/08 | 8:04 | 0 | 20.156 | 0 | 2 | 0 | 33.694 | 42.506 | 30.448 | 30.205 | 15.888 | 23.893 | 13.615 | 1 | 0 | 60.862 | 57.252 | 45.994 | 21.123 | 0 | 0 | 60.011 | 31.313 | [5 empty] | 0 | 3.489 | 0 | 2.6317 | 2.4264 | 1.563 | 1.3953 | 1.031 | 39.1767
09/23/08 | 8:05 | 0 | 20.192 | 0 | 3 | 0 | 31.83 | 34.644 | 30.482 | 30.217 | 15.526 | 23.903 | 13.65 | 0 | 0 | 60.894 | 57.284 | 46.074 | 21.181 | 0 | 0 | 59.974 | 31.396 | [5 empty] | 0 | 1.613 | 1 | 2.6215 | 2.4167 | 1.3211 | 1.1538 | 1.2628 | 48.1718
09/23/08 | 8:06 | 0 | 20.156 | 0 | 3 | 0 | 31.146 | 32.421 | 30.448 | 30.303 | 15.319 | 23.871 | 13.738 | 0 | 0 | 60.841 | 57.277 | 46.041 | 21.172 | 0 | 0 | 59.922 | 31.411 | [5 empty] | 0 | 0.843 | 2 | 2.5959 | 2.3923 | 1.32 | 1.1538 | 1.2385 | 47.709
09/23/08 | 8:07 | 0 | 20.172 | 0 | 3 | 0 | 30.896 | 31.691 | 30.656 | 30.293 | 14.492 | 23.788 | 13.728 | 0 | 0 | 60.878 | 57.268 | 46.102 | 21.162 | 0 | 0 | 59.869 | 31.426 | [5 empty] | 0 | 0.603 | 3 | 2.5988 | 2.3951 | 1.3202 | 1.1538 | 1.2412 | 47.7621
09/23/08 | 8:08 | 0 | 20.204 | 0 | 3 | 0 | 30.783 | 31.384 | 30.663 | 30.519 | 14.279 | 23.893 | 13.736 | 0 | 0 | 60.907 | 57.252 | 46.132 | 21.194 | 0 | 0 | 59.942 | 31.482 | [5 empty] | 0 | 0.264 | 4 | 2.5965 | 2.3929 | 1.3201 | 1.1538 | 1.239 | 47.7196
09/23/08 | 8:09 | 0 | 20.197 | 0 | 3 | 0 | 30.823 | 31.161 | 30.727 | 30.558 | 13.902 | 23.812 | 13.826 | 0 | 0 | 60.855 | 57.222 | 46.078 | 21.137 | 0 | 0 | 59.89 | 31.546 | [5 empty] | 0 | 0.265 | 5 | 2.5703 | 2.368 | 1.319 | 1.1538 | 1.2141 | 47.237
09/23/08 | 8:10 | 0 | 20.204 | 0 | 3 | 0 | 30.808 | 31.168 | 30.855 | 30.71 | 13.685 | 23.893 | 13.982 | 0 | 0 | 60.885 | 57.275 | 46.109 | 21.243 | 0 | 0 | 59.899 | 31.602 | [5 empty] | 0 | 0.098 | 6 | 2.5248 | 2.3248 | 1.3172 | 1.1538 | 1.1709 | 46.3766
09/23/08 | 8:11 | 0 | 20.204 | 1 | 3 | 0 | 30.855 | 31.119 | 30.808 | 30.783 | 14.525 | 23.869 | 13.909 | 0 | 0 | 60.862 | 57.229 | 46.109 | 21.194 | 0 | 0 | 59.899 | 31.602 | [5 empty] | 0 | 0.072 | 7 | 2.5461 | 2.345 | 1.318 | 1.1538 | 1.1911 | 46.783
09/23/08 | 8:12 | 0 | 20.229 | 0 | 4 | 0 | 30.928 | 31.119 | 30.71 | 30.663 | 13.834 | 23.844 | 13.786 | 0 | 0 | 60.862 | 57.229 | 46.109 | 21.218 | 0 | 0 | 59.942 | 31.651 | [5 empty] | 0 | 0.265 | 8 | 2.5819 | 2.379 | 1.3195 | 1.1538 | 1.2252 | 47.4527
09/23/08 | 8:13 | 0 | 20.229 | 0 | 3 | 0 | 38.112 | 31.144 | 30.565 | 30.543 | 27.265 | 23.82 | 13.934 | 0 | 0 | 60.839 | 57.186 | 46.109 | 21.194 | 0 | 0 | 59.965 | 31.698 | [5 empty] | 0 | 7.569 | 9 | 2.5388 | 2.3381 | 1.3177 | 1.1538 | 1.1842 | 46.6446
09/23/08 | 8:14 | 0 | 20.172 | 0 | 3 | 0 | 46.216 | 37.94 | 30.438 | 30.413 | 28.969 | 23.788 | 13.902 | 2 | 0 | 60.832 | 57.199 | 46.032 | 21.186 | 0 | 0 | 59.89 | 31.691 | [5 empty] | 0 | 15.803 | 10 | 2.5481 | 2.3469 | 1.3181 | 1.1538 | 1.1931 | 46.8217
09/23/08 | 8:15 | 0 | 20.182 | 0 | 3 | 0 | 48.013 | 46.27 | 30.325 | 30.349 | 29.82 | 23.844 | 13.957 | 2 | 0 | 60.839 | 57.163 | 46.041 | 21.169 | 0 | 0 | 59.876 | 31.723 | [5 empty] | 0 | 17.664 | 11 | 2.5321 | 2.3317 | 1.3175 | 1.1538 | 1.1779 | 46.5166
09/23/08 | 8:16 | 0 | 20.204 | 0 | 3 | 0 | 38.956 | 48.104 | 30.3 | 30.229 | 19.048 | 23.82 | 14.105 | 1 | 0 | 60.796 | 57.163 | 46.062 | 21.169 | 0 | 0 | 59.853 | 31.772 | [5 empty] | 0 | 8.727 | 12 | 2.489 | 2.2907 | 1.3157 | 1.1538 | 1.1369 | 45.6761
09/23/08 | 8:17 | 0 | 20.149 | 0 | 3 | 0 | 33.098 | 40.219 | 30.293 | 30.124 | 16.544 | 23.812 | 13.949 | 0 | 0 | 60.743 | 57.11 | 46.062 | 21.169 | 0 | 0 | 59.876 | 31.794 | [5 empty] | 0 | 2.974 | 13 | 2.5345 | 2.3339 | 1.3175 | 1.1538 | 1.1801 | 46.5612
09/23/08 | 8:18 | 0 | 20.182 | 0 | 3 | 0 | 31.553 | 33.833 | 30.3 | 30.109 | 15.02 | 23.82 | 13.957 | 0 | 0 | 60.773 | 57.14 | 46.062 | 21.169 | 0 | 0 | 59.899 | 31.843 | [5 empty] | 0 | 1.444 | 14 | 2.5321 | 2.3317 | 1.3175 | 1.1538 | 1.1779 | 46.5166
09/23/08 | 8:19 | 0 | 20.204 | 0 | 3 | 0 | 30.975 | 32.108 | 30.229 | 30.06 | 15.835 | 23.795 | 13.982 | 0 | 0 | 60.773 | 57.14 | 46.132 | 21.169 | 0 | 0 | 59.83 | 31.892 | [5 empty] | 0 | 0.915 | 15 | 2.5248 | 2.3248 | 1.3172 | 1.1538 | 1.1709 | 46.3766
09/23/08 | 8:20 | 0 | 20.204 | 0 | 3 | 0 | 30.663 | 31.433 | 30.254 | 30.011 | 14.822 | 23.795 | 14.057 | 0 | 0 | 60.773 | 57.14 | 46.085 | 21.194 | 0 | 0 | 59.853 | 31.892 | [5 empty] | 0 | 0.652 | 16 | 2.503 | 2.304 | 1.3163 | 1.1538 | 1.1502 | 45.9519
09/23/08 | 8:21 | 0 | 20.172 | 0 | 3 | 0 | 30.367 | 31.065 | 30.222 | 30.028 | 14.543 | 23.788 | 13.949 | 0 | 0 | 60.743 | 57.087 | 46.078 | 21.162 | 0 | 0 | 59.778 | 31.86 | [5 empty] | 0 | 0.339 | 17 | 2.5345 | 2.3339 | 1.3175 | 1.1538 | 1.1801 | 46.5612
09/23/08 | 8:22 | 0 | 20.182 | 1 | 3 | 0 | 30.325 | 30.808 | 30.276 | 30.134 | 14.6 | 23.773 | 14.057 | 0 | 0 | 60.773 | 57.117 | 46.085 | 21.218 | 0 | 0 | 59.808 | 31.938 | [5 empty] | 0 | 0.191 | 18 | 2.503 | 2.304 | 1.3163 | 1.1538 | 1.1502 | 45.9519
09/23/08 | 8:23 | 0 | 20.204 | 0 | 3 | 0 | 30.325 | 30.639 | 30.399 | 30.18 | 15.093 | 23.773 | 14.032 | 0 | 0 | 60.727 | 57.094 | 46.132 | 21.169 | 0 | 0 | 59.785 | 31.938 | [5 empty] | 0 | 0.145 | 19 | 2.5103 | 2.3109 | 1.3166 | 1.1538 | 1.1571 | 46.0943
09/23/08 | 8:24 | 0 | 20.204 | 0 | 3 | 0 | 30.325 | 30.565 | 30.349 | 30.3 | 13.982 | 23.773 | 14.057 | 0 | 0 | 60.727 | 57.074 | 46.109 | 21.218 | 0 | 0 | 59.785 | 31.963 | [5 empty] | 0 | 0.025 | 20 | 2.503 | 2.304 | 1.3163 | 1.1538 | 1.1502 | 45.9519
09/23/08 | 8:25 | 0 | 20.229 | 0 | 3 | 0 | 30.399 | 30.59 | 30.3 | 30.254 | 15.317 | 23.773 | 14.032 | 0 | 0 | 60.727 | 57.094 | 46.109 | 21.194 | 0 | 0 | 59.808 | 31.987 | [5 empty] | 0 | 0.145 | 21 | 2.5103 | 2.3109 | 1.3166 | 1.1538 | 1.1571 | 46.0943
09/23/08 | 8:26 | 1 | 20.182 | 0 | 3 | 0 | 41.896 | 30.663 | 30.239 | 30.119 | 28.167 | 23.712 | 14.269 | 1 | 0 | 60.691 | 57.035 | 46.048 | 21.206 | 0 | 0 | 59.771 | 32 | [5 empty] | 20.182 | 11.777 | 22 | 2.4413 | 2.2453 | 1.3138 | 1.1538 | 1.0915 | 44.7102
09/23/08 | 8:27 | 0 | 20.187 | 0 | 4 | 0 | 46.594 | 41.571 | 30.114 | 30.065 | 29.126 | 23.729 | 14.138 | 1 | 0 | 60.663 | 57.008 | 45.999 | 21.128 | 0 | 0 | 59.675 | 32.017 | [5 empty] | 0 | 16.529 | 23 | 2.4794 | 2.2816 | 1.3153 | 1.1538 | 1.1278 | 45.4848
09/23/08 | 8:28 | 0 | 20.131 | 0 | 3 | 0 | 48.081 | 46.657 | 29.965 | 29.94 | 29.506 | 23.7 | 14.231 | 2 | 0 | 60.613 | 56.98 | 45.948 | 21.147 | 0 | 0 | 59.716 | 32.036 | [5 empty] | 0 | 18.141 | 24 | 2.4523 | 2.2559 | 1.3142 | 1.1538 | 1.102 | 44.9373
09/23/08 | 8:29 | 0 | 20.131 | 0 | 3 | 0 | 40.109 | 48.149 | 29.94 | 29.82 | 17.839 | 23.749 | 14.083 | 1 | 0 | 60.636 | 56.98 | 45.971 | 21.123 | 0 | 0 | 59.693 | 32.083 | [5 empty] | 0 | 10.289 | 25 | 2.4954 | 2.2968 | 1.316 | 1.1538 | 1.143 | 45.8029
09/23/08 | 8:30 | 0 | 20.139 | 0 | 2 | 0 | 33.158 | 41.571 | 29.945 | 29.8 | 15.546 | 23.778 | 14.065 | 1 | 0 | 60.618 | 57.008 | 46.043 | 21.152 | 0 | 0 | 59.744 | 32.137 | [5 empty] | 0 | 3.358 | 26 | 2.5007 | 2.3018 | 1.3162 | 1.1538 | 1.148 | 45.9061
09/23/08 | 8:31 | 0 | 20.161 | 0 | 3 | 0 | 31.343 | 34.003 | 29.969 | 29.754 | 14.854 | 23.754 | 14.213 | 0 | 0 | 60.618 | 56.985 | 46.043 | 21.128 | 0 | 0 | 59.632 | 32.186 | [5 empty] | 0 | 1.589 | 27 | 2.4576 | 2.2608 | 1.3144 | 1.1538 | 1.107 | 45.0442
09/23/08 | 8:32 | 0 | 20.139 | 0 | 3 | 0 | 30.693 | 31.97 | 29.898 | 29.729 | 15.325 | 23.707 | 14.138 | 0 | 0 | 60.618 | 56.964 | 46.02 | 21.105 | 0 | 0 | 59.586 | 32.186 | [5 empty] | 0 | 0.964 | 28 | 2.4794 | 2.2816 | 1.3153 | 1.1538 | 1.1278 | 45.4848
09/23/08 | 8:33 | 0 | 20.161 | 0 | 3 | 0 | 30.403 | 31.198 | 29.898 | 29.705 | 14.533 | 23.682 | 14.09 | 0 | 0 | 60.595 | 56.964 | 46.067 | 21.152 | 0 | 0 | 59.563 | 32.162 | [5 empty] | 0 | 0.698 | 29 | 2.4934 | 2.2949 | 1.3159 | 1.1538 | 1.141 | 45.7626
09/23/08 | 8:34 | 0 | 20.197 | 1 | 3 | 0 | 30.197 | 30.847 | 29.933 | 29.835 | 14.988 | 23.741 | 14.223 | 0 | 0 | 60.65 | 56.973 | 46.146 | 21.162 | 0 | 0 | 59.573 | 32.22 | [5 empty] | 0 | 0.362 | 30 | 2.4547 | 2.2581 | 1.3143 | 1.1538 | 1.1042 | 44.9849
09/23/08 | 8:35 | 0 | 20.161 | 0 | 3 | 0 | 30.09 | 30.524 | 29.92 | 29.8 | 14.286 | 23.729 | 14.311 | 0 | 0 | 60.618 | 56.941 | 46.067 | 21.128 | 0 | 0 | 59.52 | 32.235 | [5 empty] | 0 | 0.29 | 31 | 2.429 | 2.2337 | 1.3133 | 1.1538 | 1.0799 | 44.4567
09/23/08 | 8:36 | 0 | 20.161 | 0 | 3 | 0 | 30.043 | 30.428 | 30.09 | 29.849 | 15.299 | 23.707 | 14.188 | 0 | 0 | 60.595 | 56.919 | 46.09 | 21.128 | 0 | 0 | 59.541 | 32.282 | [5 empty] | 0 | 0.194 | 32 | 2.4649 | 2.2678 | 1.3147 | 1.1538 | 1.1139 | 45.1919
09/23/08 | 8:37 | 0 | 20.161 | 0 | 4 | 0 | 30.043 | 30.308 | 30.139 | 30.018 | 14.286 | 23.658 | 14.337 | 0 | 0 | 60.551 | 56.919 | 46.043 | 21.128 | 0 | 0 | 59.563 | 32.282 | [5 empty] | 0 | 0.025 | 33 | 2.4215 | 2.2265 | 1.313 | 1.1538 | 1.0727 | 44.2985
09/23/08 | 8:38 | 0 | 20.139 | 0 | 3 | 0 | 30.139 | 30.259 | 30.018 | 29.994 | 13.768 | 23.682 | 14.286 | 0 | 0 | 60.551 | 56.896 | 46.067 | 21.152 | 0 | 0 | 59.541 | 32.331 | [5 empty] | 0 | 0.145 | 34 | 2.4363 | 2.2406 | 1.3136 | 1.1538 | 1.0868 | 44.6079
09/23/08 | 8:39 | 1 | 20.139 | 0 | 3 | 0 | 40.372 | 30.379 | 29.969 | 29.945 | 27.728 | 23.682 | 14.384 | 1 | 0 | 60.551 | 56.873 | 46.09 | 21.152 | 0 | 0 | 59.52 | 32.306 | [5 empty] | 20.139 | 10.427 | 35 | 2.4078 | 2.2135 | 1.3124 | 1.1538 | 1.0597 | 44.01
09/23/08 | 8:40 | 0 | 20.197 | 0 | 3 | 0 | 46.146 | 40.054 | 29.955 | 29.884 | 28.655 | 23.717 | 14.568 | 1 | 0 | 60.561 | 56.905 | 46.053 | 21.186 | 0 | 0 | 59.552 | 32.316 | [5 empty] | 0 | 16.262 | 36 | 2.3542 | 2.1626 | 1.3102 | 1.1538 | 1.0087 | 42.8482
09/23/08 | 8:41 | 0 | 20.174 | 0 | 3 | 0 | 47.315 | 46.123 | 29.835 | 29.81 | 29.28 | 23.668 | 14.47 | 2 | 0 | 60.583 | 56.905 | 46.053 | 21.186 | 0 | 0 | 59.552 | 32.341 | [5 empty] | 0 | 17.505 | 37 | 2.3827 | 2.1897 | 1.3114 | 1.1538 | 1.0359 | 43.4735
09/23/08 | 8:42 | 0 | 20.161 | 0 | 3 | 0 | 48.153 | 47.35 | 29.8 | 29.68 | 25.441 | 23.707 | 14.409 | 2 | 0 | 60.506 | 56.852 | 45.929 | 21.152 | 0 | 0 | 59.452 | 32.306 | [5 empty] | 0 | 18.473 | 38 | 2.4005 | 2.2066 | 1.3121 | 1.1538 | 1.0527 | 43.8552
09/23/08 | 8:43 | 0 | 20.174 | 0 | 3 | 0 | 36.528 | 48.095 | 29.859 | 29.69 | 17.014 | 23.692 | 14.397 | 0 | 0 | 60.538 | 56.839 | 45.985 | 21.186 | 0 | 0 | 59.506 | 32.341 | [5 empty] | 0 | 6.838 | 39 | 2.404 | 2.2099 | 1.3123 | 1.1538 | 1.0561 | 43.9296
09/23/08 | 8:44 | 0 | 20.174 | 1 | 3 | 0 | 32.245 | 38.055 | 29.859 | 29.668 | 16.421 | 23.643 | 14.347 | 1 | 0 | 60.538 | 56.861 | 46.053 | 21.162 | 0 | 0 | 59.484 | 32.365 | [5 empty] | 0 | 2.577 | 40 | 2.4186 | 2.2238 | 1.3129 | 1.1538 | 1.0699 | 44.2374
09/23/08 | 8:45 | 0 | 20.139 | 0 | 3 | 0 | 30.982 | 32.993 | 29.825 | 29.584 | 15.448 | 23.658 | 14.337 | 0 | 0 | 60.483 | 56.738 | 46.02 | 21.081 | 0 | 0 | 59.294 | 32.355 | [5 empty] | 0 | 1.398 | 41 | 2.4215 | 2.2265 | 1.313 | 1.1538 | 1.0727 | 44.2985
09/23/08 | 8:46 | 0 | 20.114 | 0 | 2 | 0 | 30.475 | 31.558 | 29.874 | 29.609 | 14.867 | 23.67 | 14.397 | 0 | 0 | 60.517 | 56.841 | 46.055 | 21.189 | 0 | 0 | 59.374 | 32.318 | [5 empty] | 0 | 0.866 | 42 | 2.404 | 2.2099 | 1.3123 | 1.1538 | 1.0561 | 43.9296
09/23/08 | 8:47 | 0 | 20.192 | 0 | 3 | 0 | 30.264 | 30.962 | 29.999 | 29.685 | 14.834 | 23.663 | 14.342 | 0 | 0 | 60.51 | 56.811 | 46.071 | 21.157 | 0 | 0 | 59.456 | 32.36 | [5 empty] | 0 | 0.579 | 43 | 2.42 | 2.2251 | 1.3129 | 1.1538 | 1.0713 | 44.2679
09/23/08 | 8:48 | 0 | 20.169 | 0 | 3 | 0 | 30.168 | 30.673 | 29.974 | 29.854 | 15.428 | 23.712 | 14.414 | 0 | 0 | 60.533 | 56.857 | 46.095 | 21.157 | 0 | 0 | 59.39 | 32.431 | [5 empty] | 0 | 0.314 | 44 | 2.399 | 2.2052 | 1.3121 | 1.1538 | 1.0514 | 43.8241
09/23/08 | 8:49 | 0 | 20.169 | 0 | 4 | 0 | 30.144 | 30.504 | 30.07 | 29.83 | 14.613 | 23.638 | 14.613 | 0 | 0 | 60.51 | 56.811 | 46.141 | 21.135 | 0 | 0 | 59.367 | 32.456 | [5 empty] | 0 | 0.314 | 45 | 2.3411 | 2.1501 | 1.3097 | 1.1538 | 0.99628 | 42.556
09/23/08 | 8:50 | 0 | 20.169 | 0 | 3 | 0 | 30.094 | 30.457 | 30.215 | 30.023 | 15.948 | 23.687 | 14.54 | 0 | 0 | 60.51 | 56.811 | 46.095 | 21.135 | 0 | 0 | 59.299 | 32.456 | [5 empty] | 0 | 0.071 | 46 | 2.3624 | 2.1703 | 1.3106 | 1.1538 | 1.0165 | 43.0284
09/23/08 | 8:51 | 0 | 20.169 | 0 | 3 | 0 | 30.144 | 30.384 | 30.193 | 30.144 | 16.737 | 23.687 | 14.44 | 0 | 0 | 60.488 | 56.788 | 46.118 | 21.135 | 0 | 0 | 59.299 | 32.431 | [5 empty] | 0 | 0 | 47 | 2.3915 | 2.198 | 1.3118 | 1.1538 | 1.0442 | 43.6619
09/23/08 | 8:52 | 0 | 20.169 | 0 | 3 | 0 | 30.288 | 30.433 | 30.094 | 30.048 | 25.47 | 23.592 | 14.465 | 0 | 0 | 60.444 | 56.766 | 46.118 | 21.11 | 0 | 0 | 59.255 | 32.431 | [5 empty] | 0 | 0.24 | 48 | 2.3842 | 2.1911 | 1.3115 | 1.1538 | 1.0372 | 43.505
09/23/08 | 8:53 | 1 | 20.217 | 0 | 3 | 0 | 43.786 | 30.962 | 29.999 | 29.999 | 28.891 | 23.687 | 14.414 | 1 | 0 | 60.444 | 56.766 | 46.071 | 21.157 | 0 | 0 | 59.278 | 32.456 | [5 empty] | 20.217 | 13.787 | 49 | 2.399 | 2.2052 | 1.3121 | 1.1538 | 1.0514 | 43.8241
09/23/08 | 8:54 | 0 | 20.192 | 0 | 3 | 0 | 46.76 | 43.597 | 29.903 | 29.903 | 29.494 | 23.638 | 14.563 | 2 | 0 | 60.465 | 56.766 | 46.071 | 21.157 | 0 | 0 | 59.299 | 32.456 | [5 empty] | 0 | 16.857 | 50 | 2.3557 | 2.164 | 1.3103 | 1.1538 | 1.0101 | 42.8805
09/23/08 | 8:55 | 0 | 20.202 | 0 | 3 | 1 | 47.845 | 46.814 | 29.886 | 29.815 | 29.741 | 23.695 | 14.744 | 1 | 0 | 60.451 | 56.772 | 46.057 | 21.167 | 0 | 0 | 59.239 | 32.463 | [5 empty] | 0 | 18.03 | 51 | 2.3029 | 2.1139 | 1.3082 | 1.1538 | 0.96001 | 41.6864
09/23/08 | 8:56 | 0 | 20.169 | 1 | 3 | 0 | 37.416 | 47.791 | 29.879 | 29.71 | 17.725 | 23.687 | 14.54 | 1 | 0 | 60.421 | 56.743 | 46.027 | 21.157 | 0 | 0 | 59.143 | 32.456 | [5 empty] | 0 | 7.706 | 0 | 2.3624 | 2.1703 | 1.3106 | 1.1538 | 1.0165 | 43.0284
09/23/08 | 8:57 | 0 | 20.169 | 0 | 3 | 0 | 32.456 | 39.131 | 29.854 | 29.66 | 15.674 | 23.712 | 14.54 | 1 | 0 | 60.421 | 56.722 | 46.071 | 21.135 | 0 | 0 | 59.166 | 32.456 | [5 empty] | 0 | 2.796 | 1 | 2.3624 | 2.1703 | 0.99006 | 0.83333 | 1.337 | 56.5959
09/23/08 | 8:58 | 0 | 20.169 | 0 | 2 | 0 | 31.034 | 33.304 | 29.83 | 29.66 | 15.33 | 23.736 | 14.638 | 0 | 0 | 60.421 | 56.722 | 46.095 | 21.135 | 0 | 0 | 59.143 | 32.505 | [5 empty] | 0 | 1.374 | 2 | 2.3338 | 2.1432 | 0.9889 | 0.83333 | 1.3099 | 56.1256
09/23/08 | 8:59 | 0 | 20.224 | 0 | 3 | 0 | 30.585 | 31.693 | 29.911 | 29.692 | 15.905 | 23.719 | 14.671 | 0 | 0 | 60.451 | 56.729 | 46.125 | 21.167 | 0 | 0 | 59.15 | 32.56 | [5 empty] | 0 | 0.893 | 3 | 2.3242 | 2.1341 | 0.98852 | 0.83333 | 1.3007 | 55.9647
09/23/08 | 9:00 | 0 | 20.224 | 0 | 3 | 0 | 30.296 | 31.043 | 30.031 | 29.766 | 14.844 | 23.67 | 15.015 | 0 | 0 | 60.474 | 56.706 | 46.172 | 21.142 | 0 | 0 | 59.082 | 32.56 | [5 empty] | 0 | 0.53 | 4 | 2.224 | 2.0388 | 0.98446 | 0.83333 | 1.2055 | 54.204
09/23/08 | 9:01 | 0 | 20.202 | 0 | 3 | 0 | 30.2 | 30.73 | 30.055 | 29.935 | 15.264 | 23.719 | 14.646 | 0 | 0 | 60.428 | 56.706 | 46.172 | 21.189 | 0 | 0 | 59.15 | 32.488 | [5 empty] | 0 | 0.265 | 5 | 2.3315 | 2.141 | 0.98881 | 0.83333 | 1.3077 | 56.0867
09/23/08 | 9:02 | 0 | 20.202 | 0 | 3 | 0 | 30.224 | 30.536 | 30.08 | 30.006 | 14.696 | 23.646 | 14.719 | 0 | 0 | 60.428 | 56.729 | 46.172 | 21.189 | 0 | 0 | 59.128 | 32.582 | [5 empty] | 0 | 0.218 | 6 | 2.3102 | 2.1208 | 0.98795 | 0.83333 | 1.2874 | 55.7282
09/23/08 | 9:03 | 0 | 20.224 | 0 | 3 | 0 | 30.224 | 30.536 | 30.151 | 30.006 | 15.04 | 23.646 | 14.646 | 0 | 0 | 60.428 | 56.706 | 46.172 | 21.167 | 0 | 0 | 59.039 | 32.63 | [5 empty] | 0 | 0.218 | 7 | 2.3315 | 2.141 | 0.98881 | 0.83333 | 1.3077 | 56.0867
09/23/08 | 9:04 | 0 | 20.202 | 0 | 3 | 0 | 30.175 | 30.465 | 30.102 | 30.031 | 14.128 | 23.67 | 14.621 | 0 | 0 | 60.405 | 56.683 | 46.172 | 21.213 | 0 | 0 | 59.061 | 32.63 | [5 empty] | 0 | 0.144 | 8 | 2.3388 | 2.1479 | 0.98911 | 0.83333 | 1.3146 | 56.208
09/23/08 | 9:05 | 0 | 20.177 | 0 | 3 | 0 | 30.2 | 30.465 | 30.08 | 29.982 | 21.792 | 23.719 | 14.595 | 0 | 0 | 60.383 | 56.661 | 46.125 | 21.189 | 0 | 0 | 59.082 | 32.606 | [5 empty] | 0 | 0.218 | 9 | 2.3463 | 2.1551 | 0.98941 | 0.83333 | 1.3218 | 56.3334
09/23/08 | 9:06 | 1 | 20.202 | 0 | 3 | 0 | 43.087 | 30.489 | 30.031 | 29.96 | 28.273 | 23.719 | 14.744 | 1 | 0 | 60.385 | 56.64 | 46.127 | 21.167 | 0 | 0 | 59.061 | 32.63 | [5 empty] | 20.202 | 13.127 | 10 | 2.3029 | 2.1139 | 0.98765 | 0.83333 | 1.2805 | 55.6039
09/23/08 | 9:07 | 0 | 20.232 | 1 | 3 | 0 | 47.026 | 42.554 | 30.014 | 29.965 | 24.568 | 23.798 | 14.774 | 1 | 0 | 60.412 | 56.69 | 46.132 | 21.196 | 0 | 0 | 59.134 | 32.682 | [5 empty] | 0 | 17.061 | 11 | 2.2942 | 2.1056 | 0.9873 | 0.83333 | 1.2722 | 55.4536
09/23/08 | 9:08 | 0 | 20.207 | 0 | 3 | 0 | 35.809 | 46.566 | 29.915 | 29.915 | 16.504 | 23.82 | 14.676 | 1 | 0 | 60.367 | 56.645 | 46.132 | 21.196 | 0 | 0 | 59.157 | 32.706 | [5 empty] | 0 | 5.894 | 12 | 2.3227 | 2.1327 | 0.98846 | 0.83333 | 1.2993 | 55.9402
09/23/08 | 9:09 | 0 | 20.207 | 0 | 3 | 0 | 31.987 | 36.701 | 29.891 | 29.844 | 15.885 | 23.749 | 15.045 | 0 | 0 | 60.367 | 56.645 | 46.176 | 21.196 | 0 | 0 | 59.134 | 32.682 | [5 empty] | 0 | 2.143 | 13 | 2.2153 | 2.0305 | 0.9841 | 0.83333 | 1.1972 | 54.0429
09/23/08 | 9:10 | 0 | 20.207 | 0 | 3 | 0 | 30.855 | 32.517 | 29.869 | 29.746 | 16.109 | 23.798 | 14.947 | 0 | 0 | 60.367 | 56.645 | 46.132 | 21.196 | 0 | 0 | 59.112 | 32.706 | [5 empty] | 0 | 1.109 | 14 | 2.2438 | 2.0577 | 0.98526 | 0.83333 | 1.2243 | 54.5645
09/23/08 | 9:11 | 0 | 20.254 | 0 | 3 | 0 | 30.423 | 31.313 | 29.771 | 29.626 | 15.096 | 23.798 | 14.872 | 0 | 0 | 60.346 | 56.624 | 46.2 | 21.196 | 0 | 0 | 59.18 | 32.706 | [5 empty] | 0 | 0.797 | 15 | 2.2657 | 2.0784 | 0.98614 | 0.83333 | 1.2451 | 54.9548
09/23/08 | 9:12 | 0 | 20.237 | 0 | 3 | 0 | 30.163 | 30.862 | 29.68 | 29.609 | 14.927 | 23.849 | 14.88 | 1 | 0 | 60.373 | 56.672 | 46.183 | 21.248 | 0 | 0 | 59.162 | 32.735 | [5 empty] | 0 | 0.554 | 16 | 2.2633 | 2.0762 | 0.98605 | 0.83333 | 1.2429 | 54.9136
09/23/08 | 9:13 | 0 | 20.207 | 0 | 2 | 0 | 29.94 | 30.519 | 29.626 | 29.481 | 14.799 | 23.844 | 14.824 | 0 | 0 | 60.323 | 56.645 | 46.176 | 21.218 | 0 | 0 | 59.134 | 32.706 | [5 empty] | 0 | 0.459 | 17 | 2.2797 | 2.0917 | 0.98671 | 0.83333 | 1.2584 | 55.2007
09/23/08 | 9:14 | 0 | 20.232 | 0 | 3 | 0 | 29.795 | 30.229 | 29.626 | 29.481 | 14.849 | 23.869 | 15.169 | 0 | 0 | 60.323 | 56.601 | 46.155 | 21.172 | 0 | 0 | 59.134 | 32.73 | [5 empty] | 0 | 0.314 | 18 | 2.1792 | 1.9962 | 0.98264 | 0.83333 | 1.1629 | 53.3634
09/23/08 | 9:15 | 0 | 20.232 | 0 | 3 | 0 | 29.724 | 30.06 | 29.7 | 29.531 | 15.317 | 23.844 | 15.096 | 0 | 0 | 60.323 | 56.579 | 46.176 | 21.172 | 0 | 0 | 59.045 | 32.754 | [5 empty] | 0 | 0.193 | 19 | 2.2004 | 2.0164 | 0.9835 | 0.83333 | 1.1831 | 53.7661
09/23/08 | 9:16 | 0 | 20.232 | 0 | 3 | 0 | 29.675 | 29.989 | 29.675 | 29.604 | 15.49 | 23.82 | 14.799 | 0 | 0 | 60.3 | 56.579 | 46.2 | 21.172 | 0 | 0 | 59.045 | 32.775 | [5 empty] | 0 | 0.071 | 20 | 2.2869 | 2.0986 | 0.98701 | 0.83333 | 1.2653 | 55.3276
09/23/08 | 9:17 | 0 | 20.232 | 0 | 3 | 0 | 29.675 | 29.869 | 29.7 | 29.555 | 24.207 | 23.844 | 14.897 | 0 | 0 | 60.232 | 56.579 | 46.155 | 21.196 | 0 | 0 | 59.023 | 32.754 | [5 empty] | 0 | 0.12 | 21 | 2.2584 | 2.0715 | 0.98585 | 0.83333 | 1.2382 | 54.8256
09/23/08 | 9:18 | 0 | 20.237 | 0 | 3 | 0 | 43.64 | 30.21 | 29.729 | 29.609 | 27.802 | 23.849 | 14.854 | 1 | 0 | 60.282 | 56.56 | 46.183 | 21.226 | 0 | 0 | 59.073 | 32.759 | [5 empty] | 0 | 14.031 | 22 | 2.2709 | 2.0834 | 0.98636 | 0.83333 | 1.2501 | 55.0474
09/23/08 | 9:19 | 0 | 20.237 | 1 | 4 | 0 | 45.518 | 43.075 | 29.609 | 29.633 | 20.718 | 23.849 | 14.927 | 1 | 0 | 60.282 | 56.56 | 46.113 | 21.201 | 0 | 0 | 59.073 | 32.783 | [5 empty] | 0 | 15.885 | 23 | 2.2497 | 2.0632 | 0.98549 | 0.83333 | 1.2299 | 54.6693
09/23/08 | 9:20 | 0 | 20.232 | 0 | 2 | 0 | 34.352 | 45.238 | 29.531 | 29.506 | 17.122 | 23.844 | 14.922 | 1 | 0 | 60.232 | 56.49 | 46.062 | 21.172 | 0 | 0 | 59.045 | 32.754 | [5 empty] | 0 | 4.846 | 24 | 2.2511 | 2.0646 | 0.98555 | 0.83333 | 1.2313 | 54.6955
09/23/08 | 9:21 | 0 | 20.212 | 0 | 3 | 0 | 31.271 | 35.249 | 29.489 | 29.391 | 15.571 | 23.898 | 14.927 | 0 | 0 | 60.239 | 56.54 | 46.137 | 21.201 | 0 | 0 | 59.027 | 32.759 | [5 empty] | 0 | 1.88 | 25 | 2.2497 | 2.0632 | 0.98549 | 0.83333 | 1.2299 | 54.6693
09/23/08 | 9:22 | 0 | 20.262 | 0 | 3 | 0 | 30.354 | 31.826 | 29.415 | 29.344 | 15.003 | 23.874 | 15.003 | 0 | 0 | 60.216 | 56.56 | 46.16 | 21.177 | 0 | 0 | 59.073 | 32.783 | [5 empty] | 0 | 1.01 | 26 | 2.2275 | 2.0422 | 0.9846 | 0.83333 | 1.2088 | 54.2681
09/23/08 | 9:23 | 0 | 20.232 | 0 | 3 | 0 | 29.915 | 30.734 | 29.241 | 29.217 | 14.872 | 23.869 | 14.998 | 0 | 0 | 60.189 | 56.49 | 46.155 | 21.147 | 0 | 0 | 59 | 32.754 | [5 empty] | 0 | 0.698 | 27 | 2.229 | 2.0436 | 0.98466 | 0.83333 | 1.2102 | 54.2947
09/23/08 | 9:24 | 0 | 20.262 | 0 | 3 | 0 | 29.705 | 30.33 | 29.222 | 29.101 | 14.46 | 23.874 | 15.101 | 0 | 0 | 60.216 | 56.494 | 46.137 | 21.201 | 0 | 0 | 59.004 | 32.804 | [5 empty] | 0 | 0.604 | 28 | 2.199 | 2.015 | 0.98344 | 0.83333 | 1.1817 | 53.7388
09/23/08 | 9:25 | 0 | 20.207 | 0 | 3 | 0 | 29.435 | 30.014 | 29.17 | 29.05 | 14.824 | 23.844 | 14.973 | 0 | 0 | 60.189 | 56.444 | 46.155 | 21.147 | 0 | 0 | 58.934 | 32.775 | [5 empty] | 0 | 0.385 | 29 | 2.2363 | 2.0505 | 0.98495 | 0.83333 | 1.2171 | 54.4274
09/23/08 | 9:26 | 0 | 20.262 | 0 | 3 | 0 | 29.366 | 29.754 | 29.15 | 29.03 | 15.372 | 23.861 | 15.04 | 0 | 0 | 60.205 | 56.505 | 46.172 | 21.213 | 0 | 0 | 58.972 | 32.816 | [5 empty] | 0 | 0.336 | 30 | 2.2168 | 2.0319 | 0.98416 | 0.83333 | 1.1986 | 54.0699
09/23/08 | 9:27 | 0 | 20.234 | 0 | 3 | 0 | 29.244 | 29.582 | 29.173 | 28.979 | 14.729 | 23.847 | 15.123 | 0 | 0 | 60.191 | 56.469 | 46.134 | 21.199 | 0 | 0 | 59.025 | 32.78 | [5 empty] | 0 | 0.265 | 31 | 2.1926 | 2.009 | 0.98318 | 0.83333 | 1.1756 | 53.6181
09/23/08 | 9:28 | 0 | 20.202 | 0 | 3 | 0 | 29.092 | 29.452 | 29.067 | 29.02 | 15.757 | 23.864 | 14.917 | 0 | 0 | 60.161 | 56.439 | 46.148 | 21.142 | 0 | 0 | 58.972 | 32.795 | [5 empty] | 0 | 0.072 | 32 | 2.2526 | 2.066 | 0.98561 | 0.83333 | 1.2326 | 54.7216
09/23/08 | 9:29 | 0 | 20.257 | 0 | 3 | 0 | 29.148 | 29.388 | 29.197 | 29.074 | 24.281 | 23.8 | 15.025 | 1 | 0 | 60.168 | 56.423 | 46.158 | 21.199 | 0 | 0 | 59.048 | 32.85 | [5 empty] | 0 | 0.074 | 33 | 2.2211 | 2.0361 | 0.98434 | 0.83333 | 1.2027 | 54.1505
09/23/08 | 9:30 | 1 | 20.257 | 1 | 3 | 0 | 43.307 | 29.653 | 29.197 | 29.074 | 27.92 | 23.871 | 15.073 | 0 | 0 | 60.191 | 56.423 | 46.111 | 21.174 | 0 | 0 | 59.07 | 32.85 | [5 empty] | 20.257 | 14.233 | 34 | 2.2071 | 2.0228 | 0.98377 | 0.83333 | 1.1895 | 53.8914
09/23/08 | 9:31 | 0 | 20.257 | 0 | 3 | 0 | 46.134 | 42.697 | 29.148 | 29.148 | 22.957 | 23.871 | 15.221 | 2 | 0 | 60.145 | 56.446 | 46.064 | 21.221 | 0 | 0 | 59.048 | 32.826 | [5 empty] | 0 | 16.986 | 35 | 2.164 | 1.9818 | 0.98203 | 0.83333 | 1.1485 | 53.0716
09/23/08 | 9:32 | 0 | 20.234 | 0 | 3 | 0 | 34.495 | 45.745 | 29.148 | 29.052 | 17.001 | 23.825 | 15.468 | 0 | 0 | 60.145 | 56.401 | 46.064 | 21.174 | 0 | 0 | 59.048 | 32.85 | [5 empty] | 0 | 5.443 | 36 | 2.0921 | 1.9135 | 0.97911 | 0.83333 | 1.0801 | 51.6283
09/23/08 | 9:33 | 0 | 20.257 | 0 | 2 | 0 | 31.002 | 35.435 | 29.123 | 28.954 | 15.79 | 23.825 | 15.073 | 1 | 0 | 60.122 | 56.401 | 46.158 | 21.174 | 0 | 0 | 59.002 | 32.802 | [5 empty] | 0 | 2.048 | 37 | 2.2071 | 2.0228 | 0.98377 | 0.83333 | 1.1895 | 53.8914
09/23/08 | 9:34 | 0 | 20.257 | 0 | 3 | 0 | 29.991 | 31.58 | 29.003 | 28.954 | 14.827 | 23.847 | 15.098 | 0 | 0 | 60.102 | 56.401 | 46.088 | 21.199 | 0 | 0 | 58.979 | 32.802 | [5 empty] | 0 | 1.037 | 38 | 2.1999 | 2.0159 | 0.98348 | 0.83333 | 1.1825 | 53.7552
09/23/08 | 9:35 | 0 | 20.257 | 0 | 3 | 0 | 29.582 | 30.448 | 28.883 | 28.908 | 15.048 | 23.847 | 15.098 | 0 | 0 | 60.122 | 56.423 | 46.158 | 21.221 | 0 | 0 | 58.979 | 32.826 | [5 empty] | 0 | 0.674 | 39 | 2.1999 | 2.0159 | 0.98348 | 0.83333 | 1.1825 | 53.7552
09/23/08 | 9:36 | 0 | 20.234 | 0 | 3 | 0 | 29.317 | 29.967 | 28.834 | 28.739 | 14.729 | 23.8 | 15.073 | 0 | 0 | 60.122 | 56.38 | 46.134 | 21.199 | 0 | 0 | 59.002 | 32.802 | [5 empty] | 0 | 0.578 | 40 | 2.2071 | 2.0228 | 0.98377 | 0.83333 | 1.1895 | 53.8914
09/23/08 | 9:37 | 0 | 20.257 | 0 | 3 | 0 | 29.123 | 29.727 | 28.883 | 28.689 | 15.196 | 23.727 | 15.247 | 0 | 0 | 60.122 | 56.357 | 46.134 | 21.174 | 0 | 0 | 59.002 | 32.802 | [5 empty] | 0 | 0.434 | 41 | 2.1565 | 1.9746 | 0.98172 | 0.83333 | 1.1413 | 52.9242
09/23/08 | 9:38 | 0 | 20.269 | 0 | 3 | 0 | 29.013 | 29.423 | 28.844 | 28.699 | 15.307 | 23.761 | 15.282 | 0 | 0 | 60.088 | 56.366 | 46.144 | 21.233 | 0 | 0 | 58.968 | 32.835 | [5 empty] | 0 | 0.314 | 42 | 2.1463 | 1.9649 | 0.98131 | 0.83333 | 1.1316 | 52.7242
09/23/08 | 9:39 | 0 | 20.234 | 0 | 3 | 0 | 28.908 | 29.219 | 28.81 | 28.618 | 15.445 | 23.751 | 15.221 | 0 | 0 | 60.079 | 56.334 | 46.134 | 21.174 | 0 | 0 | 58.936 | 32.78 | [5 empty] | 0 | 0.29 | 43 | 2.164 | 1.9818 | 0.98203 | 0.83333 | 1.1485 | 53.0716
09/23/08 | 9:40 | 0 | 20.269 | 0 | 3 | 0 | 28.868 | 29.158 | 28.797 | 28.748 | 14.764 | 23.761 | 15.257 | 0 | 0 | 60.088 | 56.343 | 46.144 | 21.255 | 0 | 0 | 58.968 | 32.835 | [5 empty] | 0 | 0.12 | 44 | 2.1536 | 1.9719 | 0.9816 | 0.83333 | 1.1385 | 52.8673
09/23/08 | 9:41 | 0 | 20.291 | 0 | 3 | 0 | 29.133 | 29.087 | 28.942 | 28.748 | 25.232 | 23.761 | 15.282 | 0 | 0 | 60.065 | 56.343 | 46.144 | 21.233 | 0 | 0 | 59.011 | 32.859 | [5 empty] | 0 | 0.385 | 45 | 2.1463 | 1.9649 | 0.98131 | 0.83333 | 1.1316 | 52.7242
09/23/08 | 9:42 | 0 | 20.269 | 1 | 3 | 0 | 43.695 | 29.952 | 28.989 | 28.868 | 27.665 | 23.761 | 15.282 | 1 | 0 | 60.065 | 56.321 | 46.097 | 21.233 | 0 | 0 | 58.968 | 32.907 | [5 empty] | 0 | 14.827 | 46 | 2.1463 | 1.9649 | 0.98131 | 0.83333 | 1.1316 | 52.7242
09/23/08 | 9:43 | 1 | 20.269 | 0 | 3 | 0 | 46.58 | 43.224 | 28.942 | 28.918 | 28.459 | 23.714 | 15.528 | 2 | 0 | 60.065 | 56.3 | 46.029 | 21.208 | 0 | 0 | 58.899 | 32.859 | [5 empty] | 20.269 | 17.662 | 47 | 2.0746 | 1.8968 | 0.9784 | 0.83333 | 1.0635 | 51.2625
09/23/08 | 9:44 | 0 | 20.269 | 0 | 3 | 0 | 44.928 | 46.487 | 28.893 | 28.844 | 21.907 | 23.69 | 15.8 | 2 | 0 | 60.065 | 56.3 | 46.076 | 21.208 | 0 | 0 | 58.899 | 32.859 | [5 empty] | 0 | 16.084 | 48 | 1.9954 | 1.8216 | 0.97519 | 0.83333 | 0.98823 | 49.5242
09/23/08 | 9:45 | 0 | 20.257 | 0 | 3 | 0 | 33.79 | 45.583 | 28.834 | 28.739 | 17.099 | 23.702 | 15.913 | 0 | 0 | 60.011 | 56.268 | 46.064 | 21.15 | 0 | 0 | 58.867 | 32.874 | [5 empty] | 0 | 5.051 | 49 | 1.9625 | 1.7903 | 0.97386 | 0.83333 | 0.95695 | 48.7608
09/23/08 | 9:46 | 0 | 20.269 | 0 | 3 | 0 | 30.82 | 35.069 | 28.893 | 28.724 | 16.923 | 23.678 | 15.764 | 0 | 0 | 60.006 | 56.261 | 46.106 | 21.196 | 0 | 0 | 58.863 | 32.893 | [5 empty] | 0 | 2.096 | 50 | 2.0059 | 1.8315 | 0.97562 | 0.83333 | 0.99819 | 49.7622
09/23/08 | 9:47 | 0 | 20.242 | 0 | 2 | 0 | 29.83 | 31.468 | 28.817 | 28.697 | 16.34 | 23.734 | 15.699 | 1 | 0 | 59.992 | 56.248 | 46.092 | 21.206 | 0 | 0 | 58.872 | 32.926 | [5 empty] | 0 | 1.133 | 51 | 2.0249 | 1.8495 | 0.97639 | 0.83333 | 1.0162 | 50.1856
09/23/08 | 9:48 | 0 | 20.267 | 0 | 3 | 0 | 29.42 | 30.335 | 28.768 | 28.601 | 15.749 | 23.709 | 15.254 | 0 | 0 | 59.992 | 56.225 | 46.116 | 21.181 | 0 | 0 | 58.938 | 32.926 | [5 empty] | 0 | 0.819 | 52 | 2.1544 | 1.9727 | 0.98164 | 0.83333 | 1.1394 | 52.8844
09/23/08 | 9:49 | 0 | 20.237 | 0 | 3 | 0 | 29.101 | 29.8 | 28.763 | 28.618 | 15.151 | 23.658 | 15.372 | 0 | 0 | 59.965 | 56.22 | 46.088 | 21.128 | 0 | 0 | 58.822 | 32.874 | [5 empty] | 0 | 0.483 | 53 | 2.1201 | 1.94 | 0.98024 | 0.83333 | 1.1067 | 52.2009
09/23/08 | 9:50 | 0 | 20.217 | 0 | 3 | 0 | 29.011 | 29.516 | 28.721 | 28.721 | 14.761 | 23.709 | 15.428 | 0 | 0 | 60.015 | 56.248 | 46.092 | 21.181 | 0 | 0 | 58.826 | 32.857 | [5 empty] | 0 | 0.29 | 54 | 2.1038 | 1.9245 | 0.97958 | 0.83333 | 1.0912 | 51.8687
09/23/08 | 9:51 | 0 | 20.267 | 0 | 3 | 0 | 29.035 | 29.347 | 28.842 | 28.672 | 15.453 | 23.709 | 15.576 | 0 | 0 | 60.015 | 56.248 | 46.116 | 21.181 | 0 | 0 | 58.849 | 32.878 | [5 empty] | 0 | 0.363 | 55 | 2.0607 | 1.8836 | 0.97784 | 0.83333 | 1.0502 | 50.9655
09/23/08 | 9:52 | 0 | 20.242 | 0 | 3 | 0 | 28.913 | 29.251 | 28.817 | 28.721 | 15.304 | 23.709 | 15.402 | 0 | 0 | 59.97 | 56.204 | 46.139 | 21.206 | 0 | 0 | 58.826 | 32.878 | [5 empty] | 0 | 0.192 | 56 | 2.1113 | 1.9317 | 0.97989 | 0.83333 | 1.0984 | 52.0236
09/23/08 | 9:53 | 0 | 20.267 | 1 | 3 | 0 | 28.866 | 29.155 | 28.962 | 28.746 | 14.935 | 23.687 | 15.526 | 0 | 0 | 59.947 | 56.204 | 46.092 | 21.181 | 0 | 0 | 58.826 | 32.833 | [5 empty] | 0 | 0.12 | 57 | 2.0752 | 1.8974 | 0.97843 | 0.83333 | 1.0641 | 51.2748
09/23/08 | 9:54 | 0 | 20.242 | 0 | 3 | 0 | 29.251 | 29.082 | 29.131 | 28.866 | 25.541 | 23.638 | 15.526 | 0 | 0 | 59.947 | 56.159 | 46.116 | 21.181 | 0 | 0 | 58.826 | 32.833 | [5 empty] | 0 | 0.385 | 58 | 2.0752 | 1.8974 | 0.97843 | 0.83333 | 1.0641 | 51.2748
09/23/08 | 9:55 | 0 | 20.242 | 0 | 3 | 0 | 43.36 | 30.19 | 29.131 | 29.011 | 27.853 | 23.638 | 15.402 | 1 | 0 | 59.947 | 56.159 | 46.069 | 21.206 | 0 | 0 | 58.803 | 32.833 | [5 empty] | 0 | 14.349 | 59 | 2.1113 | 1.9317 | 0.97989 | 0.83333 | 1.0984 | 52.0236
09/23/08 | 9:56 | 0 | 20.299 | 0 | 4 | 0 | 44.448 | 43.157 | 29.067 | 29.067 | 21.383 | 23.719 | 15.435 | 1 | 0 | 59.976 | 56.188 | 46.055 | 21.26 | 0 | 0 | 58.879 | 32.888 | [5 empty] | 0 | 15.381 | 60 | 2.1017 | 1.9226 | 0.9795 | 0.83333 | 1.0893 | 51.8268
09/23/08 | 9:57 | 0 | 20.242 | 0 | 3 | 0 | 33.608 | 44.159 | 29.035 | 28.937 | 17.034 | 23.687 | 15.649 | 1 | 0 | 59.924 | 56.181 | 46.025 | 21.228 | 0 | 0 | 58.849 | 32.878 | [5 empty] | 0 | 4.671 | 61 | 2.0394 | 1.8634 | 0.97698 | 0.83333 | 1.03 | 50.5059
09/23/08 | 9:58 | 0 | 20.242 | 0 | 2 | 0 | 30.673 | 34.242 | 29.011 | 28.817 | 15.873 | 23.709 | 15.971 | 0 | 0 | 59.903 | 56.159 | 46.048 | 21.206 | 0 | 0 | 58.849 | 32.878 | [5 empty] | 0 | 1.856 | 62 | 1.9456 | 1.7742 | 0.97318 | 0.83333 | 0.94089 | 48.359
09/23/08 | 9:59 | 0 | 20.242 | 0 | 3 | 0 | 29.781 | 31.083 | 28.913 | 28.768 | 17.577 | 23.687 | 15.847 | 0 | 0 | 59.903 | 56.112 | 46.092 | 21.157 | 0 | 0 | 58.781 | 32.878 | [5 empty] | 0 | 1.013 | 63 | 1.9818 | 1.8086 | 0.97464 | 0.83333 | 0.97522 | 49.2098
09/23/08 | 10:00 | 0 | 20.267 | 0 | 3 | 0 | 29.467 | 30.19 | 28.817 | 28.721 | 15.749 | 23.687 | 15.775 | 0 | 0 | 59.881 | 56.112 | 46.116 | 21.228 | 0 | 0 | 58.76 | 32.833 | [5 empty] | 0 | 0.746 | 64 | 2.0027 | 1.8285 | 0.97549 | 0.83333 | 0.99515 | 49.6898
09/23/08 | 10:01 | 0 | 20.274 | 0 | 3 | 0 | 29.187 | 29.763 | 28.8 | 28.68 | 14.99 | 23.719 | 15.83 | 0 | 0 | 59.91 | 56.121 | 46.146 | 21.213 | 0 | 0 | 58.767 | 32.816 | [5 empty] | 0 | 0.507 | 65 | 1.9867 | 1.8133 | 0.97484 | 0.83333 | 0.97992 | 49.324
09/23/08 | 10:02 | 0 | 20.274 | 0 | 3 | 0 | 29.018 | 29.548 | 28.824 | 28.729 | 15.262 | 23.719 | 16.079 | 1 | 0 | 59.91 | 56.142 | 46.123 | 21.238 | 0 | 0 | 58.767 | 32.888 | [5 empty] | 0 | 0.289 | 66 | 1.9142 | 1.7443 | 0.9719 | 0.83333 | 0.911 | 47.5918
09/23/08 | 10:03 | 0 | 20.274 | 0 | 3 | 0 | 28.994 | 29.283 | 28.898 | 28.704 | 15.287 | 23.719 | 15.83 | 0 | 0 | 59.865 | 56.098 | 46.099 | 21.238 | 0 | 0 | 58.767 | 32.888 | [5 empty] | 0 | 0.29 | 67 | 1.9867 | 1.8133 | 0.97484 | 0.83333 | 0.97992 | 49.324
09/23/08 | 10:04 | 0 | 20.274 | 1 | 3 | 0 | 28.944 | 29.163 | 28.922 | 28.753 | 15.164 | 23.695 | 16.054 | 0 | 0 | 59.887 | 56.098 | 46.099 | 21.213 | 0 | 0 | 58.698 | 32.888 | [5 empty] | 0 | 0.191 | 68 | 1.9215 | 1.7513 | 0.9722 | 0.83333 | 0.91792 | 47.7716
09/23/08 | 10:05 | 0 | 20.274 | 0 | 3 | 0 | 28.969 | 29.138 | 28.994 | 28.8 | 15.138 | 23.695 | 15.93 | 0 | 0 | 59.865 | 56.098 | 46.078 | 21.238 | 0 | 0 | 58.632 | 32.888 | [5 empty] | 0 | 0.169 | 69 | 1.9576 | 1.7856 | 0.97366 | 0.83333 | 0.95224 | 48.6438
09/23/08 | 10:06 | 0 | 20.274 | 0 | 3 | 0 | 30.825 | 29.067 | 29.067 | 28.898 | 25.936 | 23.719 | 16.028 | 0 | 0 | 59.846 | 56.056 | 46.081 | 21.213 | 0 | 0 | 58.657 | 32.912 | [5 empty] | 0 | 1.927 | 70 | 1.929 | 1.7584 | 0.9725 | 0.83333 | 0.92512 | 47.9572
09/23/08 | 10:07 | 1 | 20.318 | 0 | 4 | 1 | 43.905 | 31.664 | 29.038 | 28.991 | 27.834 | 23.69 | 16.147 | 1 | 0 | 59.887 | 56.075 | 46.099 | 21.282 | 0 | 0 | 58.698 | 32.979 | [5 empty] | 20.318 | 14.914 | 71 | 1.8944 | 1.7255 | 0.9711 | 0.83333 | 0.89218 | 47.0957
09/23/08 | 10:08 | 0 | 20.343 | 0 | 3 | 0 | 41.884 | 43.623 | 28.893 | 28.942 | 19.334 | 23.714 | 15.553 | 1 | 0 | 59.842 | 56.075 | 46.053 | 21.257 | 0 | 0 | 58.676 | 33.003 | [5 empty] | 0 | 12.942 | 0 | 2.0674 | 1.8899 | 0.97811 | 0.83333 | 1.0566 | 51.1083
09/23/08 | 10:09 | 0 | 20.294 | 0 | 3 | 0 | 32.697 | 42.166 | 28.871 | 28.773 | 16.121 | 23.714 | 15.9 | 1 | 0 | 59.865 | 56.075 | 46.053 | 21.257 | 0 | 0 | 58.655 | 32.979 | [5 empty] | 0 | 3.924 | 1 | 1.9663 | 1.7939 | 1.0931 | 0.95238 | 0.8415 | 42.7956
09/23/08 | 10:10 | 0 | 20.318 | 0 | 2 | 0 | 30.34 | 33.283 | 28.871 | 28.751 | 15.777 | 23.714 | 15.875 | 0 | 0 | 59.842 | 56.051 | 46.099 | 21.282 | 0 | 0 | 58.655 | 32.979 | [5 empty] | 0 | 1.589 | 2 | 1.9736 | 1.8008 | 1.0934 | 0.95238 | 0.84842 | 42.9884
09/23/08 | 10:11 | 0 | 20.318 | 0 | 3 | 0 | 29.592 | 30.749 | 28.773 | 28.726 | 15.48 | 23.714 | 15.925 | 0 | 0 | 59.821 | 56.075 | 46.123 | 21.257 | 0 | 0 | 58.698 | 32.979 | [5 empty] | 0 | 0.866 | 3 | 1.959 | 1.787 | 1.0928 | 0.95238 | 0.83458 | 42.6014
09/23/08 | 10:12 | 0 | 20.343 | 0 | 3 | 0 | 29.256 | 29.955 | 28.773 | 28.653 | 14.887 | 23.69 | 15.727 | 0 | 0 | 59.798 | 56.051 | 46.123 | 21.257 | 0 | 0 | 58.721 | 32.979 | [5 empty] | 0 | 0.603 | 4 | 2.0167 | 1.8418 | 1.0951 | 0.95238 | 0.88939 | 44.1011
09/23/08 | 10:13 | 0 | 20.294 | 0 | 3 | 0 | 29.016 | 29.616 | 28.773 | 28.628 | 14.59 | 23.665 | 15.802 | 0 | 0 | 59.821 | 56.028 | 46.144 | 21.307 | 0 | 0 | 58.721 | 32.931 | [5 empty] | 0 | 0.388 | 5 | 1.9949 | 1.821 | 1.0942 | 0.95238 | 0.86863 | 43.5432
09/23/08 | 10:14 | 0 | 20.294 | 0 | 3 | 0 | 28.893 | 29.302 | 28.726 | 28.653 | 15.086 | 23.619 | 15.925 | 0 | 0 | 59.798 | 56.005 | 46.144 | 21.282 | 0 | 0 | 58.609 | 32.907 | [5 empty] | 0 | 0.24 | 6 | 1.959 | 1.787 | 1.0928 | 0.95238 | 0.83458 | 42.6014
09/23/08 | 10:15 | 0 | 20.318 | 0 | 3 | 0 | 28.871 | 29.136 | 28.653 | 28.582 | 14.937 | 23.69 | 15.802 | 0 | 0 | 59.798 | 56.005 | 46.144 | 21.257 | 0 | 0 | 58.609 | 32.955 | [5 empty] | 0 | 0.289 | 7 | 1.9949 | 1.821 | 1.0942 | 0.95238 | 0.86863 | 43.5432
09/23/08 | 10:16 | 0 | 20.323 | 1 | 3 | 0 | 28.827 | 29.141 | 28.756 | 28.586 | 15.066 | 23.673 | 15.709 | 0 | 0 | 59.826 | 56.033 | 46.127 | 21.287 | 0 | 0 | 58.637 | 32.96 | [5 empty] | 0 | 0.241 | 8 | 2.0219 | 1.8467 | 1.0953 | 0.95238 | 0.89437 | 44.2332
09/23/08 | 10:17 | 0 | 20.348 | 0 | 3 | 0 | 28.756 | 28.996 | 28.876 | 28.611 | 14.819 | 23.648 | 15.832 | 0 | 0 | 59.78 | 56.009 | 46.127 | 21.287 | 0 | 0 | 58.637 | 32.936 | [5 empty] | 0 | 0.145 | 9 | 1.9861 | 1.8127 | 1.0939 | 0.95238 | 0.86032 | 43.3167
09/23/08 | 10:18 | 0 | 20.348 | 0 | 3 | 0 | 34.323 | 28.947 | 28.922 | 28.827 | 26.056 | 23.673 | 15.659 | 0 | 0 | 59.78 | 56.009 | 46.127 | 21.287 | 0 | 0 | 58.591 | 32.936 | [5 empty] | 0 | 5.496 | 10 | 2.0365 | 1.8606 | 1.0959 | 0.95238 | 0.90821 | 44.5965
09/23/08 | 10:19 | 0 | 20.348 | 0 | 3 | 0 | 44.429 | 34.206 | 28.9 | 28.851 | 27.262 | 23.673 | 15.583 | 2 | 0 | 59.757 | 55.965 | 46.081 | 21.287 | 0 | 0 | 58.568 | 32.936 | [5 empty] | 0 | 15.578 | 11 | 2.0586 | 1.8816 | 1.0968 | 0.95238 | 0.92924 | 45.139
09/23/08 | 10:20 | 0 | 20.348 | 0 | 4 | 0 | 43.276 | 44.192 | 28.756 | 28.78 | 19.412 | 23.648 | 15.583 | 1 | 0 | 59.78 | 55.965 | 46.081 | 21.287 | 0 | 0 | 58.525 | 32.912 | [5 empty] | 0 | 14.496 | 12 | 2.0586 | 1.8816 | 1.0968 | 0.95238 | 0.92924 | 45.139
09/23/08 | 10:21 | 0 | 20.372 | 0 | 3 | 0 | 33.077 | 43.489 | 28.78 | 28.636 | 15.709 | 23.673 | 15.634 | 1 | 0 | 59.757 | 55.965 | 46.104 | 21.287 | 0 | 0 | 58.568 | 32.912 | [5 empty] | 0 | 4.441 | 13 | 2.0438 | 1.8675 | 1.0962 | 0.95238 | 0.91513 | 44.7763
09/23/08 | 10:22 | 0 | 20.323 | 0 | 2 | 0 | 30.394 | 33.735 | 28.731 | 28.636 | 15.807 | 23.695 | 15.782 | 0 | 0 | 59.735 | 55.965 | 46.081 | 21.311 | 0 | 0 | 58.548 | 32.96 | [5 empty] | 0 | 1.758 | 14 | 2.0007 | 1.8265 | 1.0945 | 0.95238 | 0.87416 | 43.6932
09/23/08 | 10:23 | 0 | 20.348 | 0 | 3 | 0 | 29.575 | 30.828 | 28.682 | 28.611 | 15.561 | 23.624 | 15.807 | 0 | 0 | 59.735 | 55.942 | 46.104 | 21.287 | 0 | 0 | 58.568 | 32.96 | [5 empty] | 0 | 0.964 | 15 | 1.9934 | 1.8196 | 1.0942 | 0.95238 | 0.86724 | 43.5056
09/23/08 | 10:24 | 0 | 20.348 | 0 | 3 | 0 | 29.236 | 29.984 | 28.682 | 28.491 | 16.426 | 23.673 | 15.583 | 0 | 0 | 59.757 | 55.942 | 46.104 | 21.311 | 0 | 0 | 58.525 | 32.984 | [5 empty] | 0 | 0.745 | 16 | 2.0586 | 1.8816 | 1.0968 | 0.95238 | 0.92924 | 45.139
09/23/08 | 10:25 | 0 | 20.372 | 0 | 3 | 0 | 28.996 | 29.55 | 28.707 | 28.537 | 15.438 | 23.673 | 15.709 | 0 | 0 | 59.714 | 55.942 | 46.151 | 21.287 | 0 | 0 | 58.591 | 32.96 | [5 empty] | 0 | 0.459 | 17 | 2.0219 | 1.8467 | 1.0953 | 0.95238 | 0.89437 | 44.2332
09/23/08 | 10:26 | 0 | 20.323 | 0 | 3 | 0 | 28.851 | 29.285 | 28.586 | 28.513 | 16.325 | 23.599 | 15.413 | 0 | 0 | 59.714 | 55.918 | 46.127 | 21.287 | 0 | 0 | 58.614 | 32.96 | [5 empty] | 0 | 0.338 | 18 | 2.1081 | 1.9287 | 1.0988 | 0.95238 | 0.9763 | 46.3111
09/23/08 | 10:27 | 0 | 20.358 | 1 | 3 | 0 | 28.788 | 29.126 | 28.572 | 28.452 | 14.779 | 23.56 | 15.372 | 1 | 0 | 59.721 | 55.904 | 46.137 | 21.272 | 0 | 0 | 58.578 | 32.969 | [5 empty] | 0 | 0.336 | 19 | 2.1201 | 1.94 | 1.0993 | 0.95238 | 0.98765 | 46.5856
09/23/08 | 10:28 | 0 | 20.358 | 0 | 3 | 0 | 28.667 | 29.03 | 28.596 | 28.403 | 14.877 | 23.584 | 15.495 | 0 | 0 | 59.7 | 55.881 | 46.137 | 21.297 | 0 | 0 | 58.6 | 32.921 | [5 empty] | 0 | 0.264 | 20 | 2.0843 | 1.906 | 1.0978 | 0.95238 | 0.9536 | 45.7527
09/23/08 | 10:29 | 0 | 20.333 | 0 | 3 | 0 | 28.596 | 28.908 | 28.716 | 28.476 | 14.457 | 23.584 | 15.445 | 0 | 0 | 59.677 | 55.904 | 46.067 | 21.272 | 0 | 0 | 58.555 | 32.876 | [5 empty] | 0 | 0.12 | 21 | 2.0988 | 1.9198 | 1.0984 | 0.95238 | 0.96744 | 46.0947
09/23/08 | 10:30 | 1 | 20.333 | 0 | 3 | 0 | 32.112 | 28.788 | 28.812 | 28.621 | 25.656 | 23.633 | 15.568 | 0 | 0 | 59.677 | 55.858 | 46.09 | 21.272 | 0 | 0 | 58.534 | 32.897 | [5 empty] | 20.333 | 3.491 | 22 | 2.063 | 1.8858 | 1.097 | 0.95238 | 0.9334 | 45.2447
09/23/08 | 10:31 | 0 | 20.358 | 0 | 3 | 0 | 44.25 | 32.377 | 28.741 | 28.741 | 27.319 | 23.584 | 15.568 | 1 | 0 | 59.677 | 55.881 | 46.02 | 21.297 | 0 | 0 | 58.466 | 32.921 | [5 empty] | 0 | 15.509 | 23 | 2.063 | 1.8858 | 1.097 | 0.95238 | 0.9334 | 45.2447
09/23/08 | 10:32 | 0 | 20.333 | 0 | 3 | 0 | 44.484 | 43.944 | 28.667 | 28.692 | 20.016 | 23.584 | 15.397 | 2 | 0 | 59.655 | 55.837 | 46.02 | 21.272 | 0 | 0 | 58.443 | 32.921 | [5 empty] | 0 | 15.792 | 24 | 2.1128 | 1.9331 | 1.099 | 0.95238 | 0.98073 | 46.4186
09/23/08 | 10:33 | 0 | 20.367 | 0 | 3 | 0 | 33.402 | 44.424 | 28.702 | 28.631 | 16.272 | 23.668 | 15.654 | 0 | 0 | 59.687 | 55.869 | 46.099 | 21.331 | 0 | 0 | 58.454 | 32.979 | [5 empty] | 0 | 4.771 | 25 | 2.038 | 1.862 | 1.096 | 0.95238 | 0.90959 | 44.6326
09/23/08 | 10:34 | 0 | 20.309 | 0 | 3 | 0 | 30.33 | 34.177 | 28.726 | 28.51 | 15.234 | 23.619 | 15.506 | 0 | 0 | 59.664 | 55.846 | 46.053 | 21.307 | 0 | 0 | 58.386 | 32.955 | [5 empty] | 0 | 1.82 | 26 | 2.0811 | 1.9029 | 1.0977 | 0.95238 | 0.95056 | 45.6768
09/23/08 | 10:35 | 0 | 20.333 | 0 | 3 | 0 | 29.535 | 30.884 | 28.596 | 28.523 | 15.495 | 23.584 | 15.594 | 0 | 0 | 59.609 | 55.79 | 46.02 | 21.272 | 0 | 0 | 58.377 | 32.876 | [5 empty] | 0 | 1.012 | 27 | 2.0554 | 1.8786 | 1.0967 | 0.95238 | 0.9262 | 45.0612
09/23/08 | 10:36 | 0 | 20.367 | 0 | 3 | 0 | 29.16 | 29.955 | 28.606 | 28.437 | 15.284 | 23.57 | 15.581 | 0 | 0 | 59.641 | 55.846 | 46.123 | 21.307 | 0 | 0 | 58.386 | 32.885 | [5 empty] | 0 | 0.723 | 28 | 2.0592 | 1.8822 | 1.0968 | 0.95238 | 0.9298 | 45.1531
09/23/08 | 10:37 | 0 | 20.333 | 0 | 3 | 0 | 28.886 | 29.511 | 28.667 | 28.452 | 15.423 | 23.56 | 15.546 | 1 | 0 | 59.632 | 55.79 | 46.067 | 21.248 | 0 | 0 | 58.4 | 32.852 | [5 empty] | 0 | 0.434 | 29 | 2.0694 | 1.8919 | 1.0972 | 0.95238 | 0.93949 | 45.3989
09/23/08 | 10:38 | 0 | 20.309 | 0 | 3 | 0 | 28.765 | 29.246 | 28.596 | 28.523 | 15.966 | 23.56 | 15.619 | 0 | 0 | 59.609 | 55.767 | 46.067 | 21.248 | 0 | 0 | 58.443 | 32.852 | [5 empty] | 0 | 0.242 | 30 | 2.0481 | 1.8717 | 1.0964 | 0.95238 | 0.91928 | 44.8835
09/23/08 | 10:39 | 0 | 20.333 | 1 | 3 | 0 | 28.788 | 29.077 | 28.596 | 28.427 | 15.988 | 23.535 | 15.644 | 0 | 0 | 59.609 | 55.767 | 46.09 | 21.272 | 0 | 0 | 58.422 | 32.921 | [5 empty] | 0 | 0.361 | 31 | 2.0409 | 1.8647 | 1.0961 | 0.95238 | 0.91236 | 44.7045
09/23/08 | 10:40 | 0 | 20.309 | 0 | 3 | 0 | 28.643 | 29.006 | 28.523 | 28.427 | 14.706 | 23.535 | 15.644 | 0 | 0 | 59.586 | 55.767 | 46.067 | 21.223 | 0 | 0 | 58.4 | 32.897 | [5 empty] | 0 | 0.216 | 32 | 2.0409 | 1.8647 | 1.0961 | 0.95238 | 0.91236 | 44.7045
09/23/08 | 10:41 | 0 | 20.309 | 0 | 3 | 0 | 28.596 | 28.861 | 28.716 | 28.427 | 14.729 | 23.584 | 15.619 | 0 | 0 | 59.566 | 55.767 | 46.043 | 21.248 | 0 | 0 | 58.4 | 32.852 | [5 empty] | 0 | 0.169 | 33 | 2.0481 | 1.8717 | 1.0964 | 0.95238 | 0.91928 | 44.8835
09/23/08 | 10:42 | 0 | 20.343 | 0 | 3 | 0 | 29.955 | 28.846 | 28.846 | 28.631 | 25.521 | 23.57 | 16.023 | 0 | 0 | 59.598 | 55.732 | 46.099 | 21.331 | 0 | 0 | 58.363 | 32.909 | [5 empty] | 0 | 1.324 | 34 | 1.9305 | 1.7598 | 1.0916 | 0.95238 | 0.80745 | 41.826
09/23/08 | 10:43 | 0 | 20.333 | 0 | 3 | 0 | 43.616 | 30.958 | 28.716 | 28.765 | 27.414 | 23.513 | 15.817 | 1 | 0 | 59.543 | 55.699 | 46.02 | 21.343 | 0 | 0 | 58.308 | 32.897 | [5 empty] | 0 | 14.851 | 35 | 1.9905 | 1.8169 | 1.094 | 0.95238 | 0.86447 | 43.4302
09/23/08 | 10:44 | 1 | 20.367 | 0 | 3 | 0 | 46.307 | 43.391 | 28.677 | 28.702 | 28.003 | 23.619 | 15.802 | 2 | 0 | 59.575 | 55.732 | 46.032 | 21.378 | 0 | 0 | 58.32 | 32.909 | [5 empty] | 20.367 | 17.605 | 36 | 1.9949 | 1.821 | 1.0942 | 0.95238 | 0.86863 | 43.5432
09/23/08 | 10:45 | 0 | 20.343 | 0 | 3 | 0 | 37.61 | 46.237 | 28.606 | 28.533 | 18.346 | 23.619 | 15.802 | 1 | 0 | 59.552 | 55.755 | 45.985 | 21.402 | 0 | 0 | 58.32 | 32.909 | [5 empty] | 0 | 9.077 | 37 | 1.9949 | 1.821 | 1.0942 | 0.95238 | 0.86863 | 43.5432
09/23/08 | 10:46 | 0 | 20.294 | 0 | 3 | 0 | 31.556 | 38.842 | 28.763 | 28.545 | 16.752 | 23.68 | 15.888 | 0 | 0 | 59.609 | 55.764 | 46.088 | 21.414 | 0 | 0 | 58.352 | 32.991 | [5 empty] | 0 | 3.011 | 38 | 1.9698 | 1.7972 | 1.0932 | 0.95238 | 0.84482 | 42.8883
09/23/08 | 10:47 | 0 | 20.426 | 0 | 3 | 0 | 29.967 | 32.279 | 28.714 | 28.545 | 15.42 | 23.751 | 16.137 | 0 | 0 | 59.609 | 55.788 | 46.111 | 21.439 | 0 | 0 | 58.352 | 33.039 | [5 empty] | 0 | 1.422 | 39 | 1.8973 | 1.7283 | 1.0903 | 0.95238 | 0.7759 | 40.8947
09/23/08 | 10:48 | 0 | 20.402 | 0 | 2 | 0 | 29.413 | 30.472 | 28.714 | 28.594 | 15.717 | 23.8 | 15.815 | 0 | 0 | 59.609 | 55.788 | 46.111 | 21.414 | 0 | 0 | 58.329 | 33.039 | [5 empty] | 0 | 0.819 | 40 | 1.9911 | 1.8174 | 1.0941 | 0.95238 | 0.86503 | 43.4453
09/23/08 | 10:49 | 0 | 20.426 | 0 | 3 | 0 | 29.123 | 29.798 | 28.81 | 28.545 | 15.543 | 23.751 | 16.285 | 0 | 0 | 59.609 | 55.764 | 46.158 | 21.39 | 0 | 0 | 58.24 | 32.991 | [5 empty] | 0 | 0.578 | 41 | 1.8542 | 1.6873 | 1.0885 | 0.95238 | 0.73493 | 39.6358
09/23/08 | 10:50 | 0 | 20.38 | 1 | 3 | 0 | 29.003 | 29.486 | 28.739 | 28.643 | 15.272 | 23.825 | 15.913 | 0 | 0 | 59.609 | 55.743 | 46.134 | 21.39 | 0 | 0 | 58.263 | 32.991 | [5 empty] | 0 | 0.36 | 42 | 1.9625 | 1.7903 | 1.0929 | 0.95238 | 0.8379 | 42.6948
09/23/08 | 10:51 | 0 | 20.402 | 0 | 3 | 0 | 28.979 | 29.268 | 28.665 | 28.594 | 15.616 | 23.871 | 15.815 | 1 | 0 | 59.609 | 55.743 | 46.111 | 21.39 | 0 | 0 | 58.24 | 33.015 | [5 empty] | 0 | 0.385 | 43 | 1.9911 | 1.8174 | 1.0941 | 0.95238 | 0.86503 | 43.4453
09/23/08 | 10:52 | 0 | 20.402 | 0 | 3 | 0 | 28.908 | 29.219 | 28.689 | 28.569 | 16.137 | 23.825 | 15.79 | 0 | 0 | 59.586 | 55.72 | 46.111 | 21.39 | 0 | 0 | 58.263 | 33.039 | [5 empty] | 0 | 0.339 | 44 | 1.9984 | 1.8243 | 1.0944 | 0.95238 | 0.87195 | 43.6333
09/23/08 | 10:53 | 0 | 20.402 | 0 | 4 | 0 | 28.81 | 29.123 | 28.859 | 28.643 | 15.42 | 23.847 | 15.865 | 0 | 0 | 59.563 | 55.72 | 46.111 | 21.39 | 0 | 0 | 58.196 | 33.015 | [5 empty] | 0 | 0.167 | 45 | 1.9765 | 1.8036 | 1.0935 | 0.95238 | 0.85119 | 43.0651
09/23/08 | 10:54 | 0 | 20.402 | 0 | 3 | 0 | 28.689 | 29.003 | 29.003 | 28.665 | 14.877 | 23.847 | 16.061 | 0 | 0 | 59.563 | 55.697 | 46.134 | 21.343 | 0 | 0 | 58.217 | 33.015 | [5 empty] | 0 | 0.024 | 46 | 1.9194 | 1.7493 | 1.0912 | 0.95238 | 0.79693 | 41.5192
09/23/08 | 10:55 | 0 | 20.426 | 0 | 3 | 0 | 40.112 | 28.979 | 29.028 | 28.932 | 27.125 | 23.825 | 15.963 | 0 | 0 | 59.541 | 55.673 | 46.158 | 21.365 | 0 | 0 | 58.308 | 33.039 | [5 empty] | 0 | 11.18 | 47 | 1.948 | 1.7764 | 1.0923 | 0.95238 | 0.82406 | 42.3035
09/23/08 | 10:56 | 0 | 20.426 | 0 | 3 | 0 | 45.264 | 39.547 | 28.883 | 28.908 | 28.135 | 23.871 | 15.79 | 2 | 0 | 59.563 | 55.697 | 46.043 | 21.39 | 0 | 0 | 58.308 | 33.039 | [5 empty] | 0 | 16.356 | 48 | 1.9984 | 1.8243 | 1.0944 | 0.95238 | 0.87195 | 43.6333
09/23/08 | 10:57 | 0 | 20.402 | 0 | 3 | 0 | 36.634 | 45.17 | 28.788 | 28.763 | 17.617 | 23.8 | 15.666 | 1 | 0 | 59.495 | 55.673 | 45.997 | 21.365 | 0 | 0 | 58.308 | 33.015 | [5 empty] | 0 | 7.871 | 49 | 2.0345 | 1.8587 | 1.0958 | 0.95238 | 0.90627 | 44.546
09/23/08 | 10:58 | 0 | 20.426 | 0 | 3 | 0 | 31.34 | 37.457 | 28.834 | 28.714 | 16.433 | 23.871 | 15.692 | 0 | 0 | 59.518 | 55.673 | 46.064 | 21.365 | 0 | 0 | 58.285 | 32.991 | [5 empty] | 0 | 2.626 | 50 | 2.0269 | 1.8515 | 1.0955 | 0.95238 | 0.89907 | 44.3573
09/23/08 | 10:59 | 0 | 20.426 | 0 | 3 | 0 | 29.896 | 31.823 | 28.739 | 28.665 | 15.913 | 23.847 | 15.888 | 0 | 0 | 59.518 | 55.697 | 46.064 | 21.39 | 0 | 0 | 58.285 | 32.991 | [5 empty] | 0 | 1.231 | 51 | 1.9698 | 1.7972 | 1.0932 | 0.95238 | 0.84482 | 42.8883
09/23/08 | 11:00 | 0 | 20.426 | 0 | 3 | 0 | 29.364 | 30.281 | 28.689 | 28.618 | 15.568 | 23.896 | 16.111 | 0 | 0 | 59.495 | 55.65 | 46.111 | 21.365 | 0 | 0 | 58.263 | 33.015 | [5 empty] | 0 | 0.746 | 52 | 1.9049 | 1.7355 | 1.0906 | 0.95238 | 0.78309 | 41.11
09/23/08 | 11:01 | 0 | 20.402 | 1 | 3 | 0 | 29.123 | 29.727 | 28.81 | 28.594 | 15.568 | 23.896 | 15.963 | 0 | 0 | 59.495 | 55.65 | 46.111 | 21.343 | 0 | 0 | 58.285 | 33.015 | [5 empty] | 0 | 0.529 | 53 | 1.948 | 1.7764 | 1.0923 | 0.95238 | 0.82406 | 42.3035
09/23/08 | 11:02 | 0 | 20.426 | 0 | 3 | 0 | 28.932 | 29.413 | 28.81 | 28.714 | 15.123 | 23.871 | 15.988 | 0 | 0 | 59.495 | 55.627 | 46.134 | 21.39 | 0 | 0 | 58.217 | 33.039 | [5 empty] | 0 | 0.218 | 54 | 1.9407 | 1.7695 | 1.092 | 0.95238 | 0.81714 | 42.1056
09/23/08 | 11:03 | 0 | 20.38 | 0 | 3 | 0 | 28.954 | 29.244 | 28.739 | 28.763 | 15.42 | 23.871 | 16.013 | 0 | 0 | 59.495 | 55.65 | 46.111 | 21.39 | 0 | 0 | 58.285 | 33.015 | [5 empty] | 0 | 0.191 | 55 | 1.9334 | 1.7626 | 1.0917 | 0.95238 | 0.81022 | 41.9062
09/23/08 | 11:04 | 0 | 20.409 | 0 | 3 | 0 | 28.962 | 29.226 | 28.768 | 28.672 | 15.226 | 23.901 | 16.486 | 1 | 0 | 59.522 | 55.678 | 46.116 | 21.395 | 0 | 0 | 58.336 | 33.019 | [5 empty] | 0 | 0.29 | 56 | 1.7957 | 1.6317 | 1.0861 | 0.95238 | 0.67929 | 37.8294
09/23/08 | 11:05 | 0 | 20.456 | 0 | 3 | 0 | 28.864 | 29.202 | 28.888 | 28.768 | 14.93 | 23.925 | 15.993 | 0 | 0 | 59.502 | 55.655 | 46.139 | 21.419 | 0 | 0 | 58.29 | 33.019 | [5 empty] | 0 | 0.096 | 57 | 1.9392 | 1.7681 | 1.092 | 0.95238 | 0.81576 | 42.0658
09/23/08 | 11:06 | 0 | 20.402 | 0 | 3 | 0 | 28.81 | 29.052 | 28.979 | 28.81 | 18.829 | 23.871 | 16.265 | 0 | 0 | 59.399 | 55.573 | 46.081 | 21.336 | 0 | 0 | 58.187 | 32.914 | [5 empty] | 0 | 0 | 58 | 1.86 | 1.6928 | 1.0888 | 0.95238 | 0.74047 | 39.8094
09/23/08 | 11:07 | 1 | 20.328 | 0 | 3 | 0 | 40.602 | 28.952 | 28.881 | 28.856 | 27.265 | 23.798 | 16.355 | 0 | 0 | 59.379 | 55.51 | 45.948 | 21.316 | 0 | 0 | 58.101 | 32.893 | [5 empty] | 20.328 | 11.746 | 59 | 1.8338 | 1.6679 | 1.0877 | 0.95238 | 0.71556 | 39.0198
09/23/08 | 11:08 | 0 | 20.385 | 0 | 3 | 0 | 45.45 | 40.069 | 28.768 | 28.888 | 28.214 | 23.852 | 16.71 | 2 | 0 | 59.408 | 55.54 | 45.978 | 21.324 | 0 | 0 | 58.13 | 32.948 | [5 empty] | 0 | 16.562 | 60 | 1.7304 | 1.5697 | 1.0835 | 0.95238 | 0.61729 | 35.6723
09/23/08 | 11:09 | 0 | 20.353 | 0 | 3 | 0 | 35.713 | 45.259 | 28.687 | 28.663 | 17.517 | 23.844 | 16.677 | 1 | 0 | 59.358 | 55.487 | 45.948 | 21.292 | 0 | 0 | 58.169 | 32.917 | [5 empty] | 0 | 7.05 | 61 | 1.7401 | 1.5788 | 1.0839 | 0.95238 | 0.62643 | 36.0003
09/23/08 | 11:10 | 0 | 20.385 | 0 | 3 | 1 | 31.056 | 36.45 | 28.719 | 28.55 | 16.858 | 23.83 | 16.116 | 0 | 0 | 59.365 | 55.517 | 45.978 | 21.348 | 0 | 0 | 58.242 | 32.948 | [5 empty] | 0 | 2.506 | 62 | 1.9034 | 1.7341 | 1.0905 | 0.95238 | 0.78171 | 41.0687
09/23/08 | 11:11 | 0 | 20.385 | 0 | 3 | 0 | 29.732 | 31.514 | 28.768 | 28.574 | 15.845 | 23.852 | 16.167 | 0 | 0 | 59.365 | 55.517 | 46.046 | 21.348 | 0 | 0 | 58.222 | 32.972 | [5 empty] | 0 | 1.158 | 0 | 1.8886 | 1.72 | 1.0899 | 0.95238 | 0.76759 | 40.6442
09/23/08 | 11:12 | 0 | 20.36 | 1 | 3 | 0 | 29.273 | 30.141 | 28.648 | 28.574 | 15.056 | 23.83 | 16.388 | 0 | 0 | 59.408 | 55.517 | 46.022 | 21.373 | 0 | 0 | 58.176 | 32.972 | [5 empty] | 0 | 0.699 | 1 | 1.8242 | 1.6588 | 0.87566 | 0.74074 | 0.91806 | 50.3264
09/23/08 | 11:13 | 0 | 20.385 | 0 | 3 | 0 | 29.008 | 29.611 | 28.719 | 28.55 | 15.425 | 23.805 | 16.29 | 0 | 0 | 59.365 | 55.47 | 45.999 | 21.324 | 0 | 0 | 58.176 | 32.972 | [5 empty] | 0 | 0.458 | 2 | 1.8528 | 1.6859 | 0.87682 | 0.74074 | 0.94519 | 51.0153
09/23/08 | 11:14 | 0 | 20.36 | 0 | 3 | 0 | 28.888 | 29.322 | 28.694 | 28.623 | 14.907 | 23.781 | 16.24 | 0 | 0 | 59.312 | 55.44 | 45.969 | 21.316 | 0 | 0 | 58.034 | 32.917 | [5 empty] | 0 | 0.265 | 3 | 1.8673 | 1.6998 | 0.87741 | 0.74074 | 0.95903 | 51.3587
09/23/08 | 11:15 | 0 | 20.328 | 0 | 3 | 0 | 28.807 | 29.121 | 28.493 | 28.518 | 14.701 | 23.749 | 16.305 | 0 | 0 | 59.312 | 55.463 | 45.948 | 21.292 | 0 | 0 | 58.057 | 32.917 | [5 empty] | 0 | 0.289 | 4 | 1.8484 | 1.6818 | 0.87664 | 0.74074 | 0.94104 | 50.9112
09/23/08 | 11:16 | 0 | 20.385 | 0 | 3 | 0 | 28.768 | 29.104 | 28.55 | 28.43 | 14.759 | 23.781 | 16.388 | 0 | 0 | 59.319 | 55.494 | 45.999 | 21.348 | 0 | 0 | 58.11 | 32.996 | [5 empty] | 0 | 0.338 | 5 | 1.8242 | 1.6588 | 0.87566 | 0.74074 | 0.91806 | 50.3264
09/23/08 | 11:17 | 0 | 20.385 | 0 | 3 | 0 | 28.623 | 28.959 | 28.743 | 28.479 | 16.536 | 23.732 | 16.192 | 0 | 0 | 59.319 | 55.424 | 45.978 | 21.324 | 0 | 0 | 57.996 | 32.972 | [5 empty] | 0 | 0.144 | 6 | 1.8813 | 1.7131 | 0.87798 | 0.74074 | 0.97231 | 51.6834
09/23/08 | 11:18 | 0 | 20.328 | 0 | 3 | 0 | 28.567 | 28.783 | 28.783 | 28.638 | 21.483 | 23.724 | 15.986 | 0 | 0 | 59.244 | 55.417 | 45.924 | 21.292 | 0 | 0 | 57.923 | 32.94 | [5 empty] | 0 | -0.071 | 7 | 1.9413 | 1.7701 | 0.88041 | 0.74074 | 1.0293 | 53.0236
09/23/08 | 11:19 | 0 | 20.36 | 0 | 3 | 0 | 41.738 | 28.815 | 28.792 | 28.768 | 27.105 | 23.756 | 15.968 | 1 | 0 | 59.274 | 55.403 | 45.978 | 21.324 | 0 | 0 | 57.975 | 32.996 | [5 empty] | 0 | 12.97 | 8 | 1.9465 | 1.7751 | 0.88062 | 0.74074 | 1.0343 | 53.1368
09/23/08 | 11:20 | 0 | 20.336 | 0 | 3 | 0 | 43.829 | 40.939 | 28.67 | 28.694 | 21.299 | 23.709 | 16.315 | 1 | 0 | 59.296 | 55.379 | 45.908 | 21.324 | 0 | 0 | 57.975 | 32.972 | [5 empty] | 0 | 15.135 | 9 | 1.8455 | 1.679 | 0.87652 | 0.74074 | 0.93827 | 50.8416
09/23/08 | 11:21 | 0 | 20.36 | 0 | 3 | 0 | 33.065 | 43.405 | 28.55 | 28.55 | 16.142 | 23.709 | 16.167 | 1 | 0 | 59.274 | 55.403 | 45.908 | 21.324 | 0 | 0 | 57.975 | 32.948 | [5 empty] | 0 | 4.515 | 10 | 1.8886 | 1.72 | 0.87827 | 0.74074 | 0.97923 | 51.8505
09/23/08 | 11:22 | 0 | 20.36 | 0 | 3 | 0 | 30.237 | 33.629 | 28.574 | 28.479 | 16.142 | 23.732 | 16.338 | 0 | 0 | 59.253 | 55.356 | 45.931 | 21.348 | 0 | 0 | 58.018 | 32.972 | [5 empty] | 0 | 1.758 | 11 | 1.8388 | 1.6726 | 0.87625 | 0.74074 | 0.9319 | 50.6805
09/23/08 | 11:23 | 0 | 20.336 | 0 | 3 | 0 | 29.344 | 30.646 | 28.55 | 28.503 | 15.179 | 23.756 | 16.363 | 0 | 0 | 59.23 | 55.379 | 45.908 | 21.348 | 0 | 0 | 58.018 | 32.948 | [5 empty] | 0 | 0.841 | 12 | 1.8315 | 1.6657 | 0.87596 | 0.74074 | 0.92498 | 50.5042
09/23/08 | 11:24 | 0 | 20.36 | 1 | 3 | 0 | 29.008 | 29.707 | 28.525 | 28.405 | 15.475 | 23.709 | 16.561 | 0 | 0 | 59.253 | 55.379 | 45.931 | 21.324 | 0 | 0 | 57.975 | 32.996 | [5 empty] | 0 | 0.603 | 13 | 1.7738 | 1.6109 | 0.87362 | 0.74074 | 0.87017 | 49.0561
09/23/08 | 11:25 | 0 | 20.392 | 0 | 3 | 0 | 28.871 | 29.376 | 28.606 | 28.437 | 15.951 | 23.763 | 16.446 | 0 | 0 | 59.26 | 55.386 | 46.029 | 21.38 | 0 | 0 | 58.025 | 33.027 | [5 empty] | 0 | 0.434 | 14 | 1.8073 | 1.6427 | 0.87498 | 0.74074 | 0.90201 | 49.9084
09/23/08 | 11:26 | 0 | 20.36 | 0 | 3 | 0 | 28.743 | 29.153 | 28.454 | 28.479 | 15.204 | 23.793 | 16.549 | 1 | 0 | 59.287 | 55.414 | 46.036 | 21.407 | 0 | 0 | 58.032 | 33.055 | [5 empty] | 0 | 0.264 | 15 | 1.7773 | 1.6142 | 0.87376 | 0.74074 | 0.8735 | 49.1465
09/23/08 | 11:27 | 0 | 20.409 | 0 | 3 | 0 | 28.743 | 29.033 | 28.43 | 28.43 | 15.103 | 23.805 | 16.511 | 0 | 0 | 59.299 | 55.382 | 46.048 | 21.419 | 0 | 0 | 57.975 | 33.043 | [5 empty] | 0 | 0.313 | 16 | 1.7884 | 1.6248 | 0.87421 | 0.74074 | 0.88401 | 49.4306
09/23/08 | 11:28 | 0 | 20.431 | 0 | 3 | 0 | 28.623 | 28.962 | 28.454 | 28.383 | 15.82 | 23.685 | 16.363 | 0 | 0 | 59.276 | 55.382 | 46.025 | 21.419 | 0 | 0 | 57.998 | 33.043 | [5 empty] | 0 | 0.24 | 17 | 1.8315 | 1.6657 | 0.87596 | 0.74074 | 0.92498 | 50.5042
09/23/08 | 11:29 | 0 | 20.456 | 0 | 3 | 0 | 28.552 | 28.839 | 28.623 | 28.43 | 15.252 | 23.709 | 16.511 | 0 | 0 | 59.253 | 55.358 | 46.001 | 21.395 | 0 | 0 | 57.975 | 33.019 | [5 empty] | 0 | 0.122 | 18 | 1.7884 | 1.6248 | 0.87421 | 0.74074 | 0.88401 | 49.4306
09/23/08 | 11:30 | 0 | 20.409 | 0 | 3 | 0 | 28.574 | 28.719 | 28.719 | 28.574 | 24.239 | 23.732 | 16.511 | 0 | 0 | 59.253 | 55.335 | 46.025 | 21.419 | 0 | 0 | 57.909 | 32.996 | [5 empty] | 0 | 0 | 19 | 1.7884 | 1.6248 | 0.87421 | 0.74074 | 0.88401 | 49.4306
09/23/08 | 11:31 | 1 | 20.488 | 0 | 3 | 0 | 42.592 | 29.28 | 28.68 | 28.68 | 27.282 | 23.741 | 16.519 | 1 | 0 | 59.262 | 55.412 | 46.055 | 21.5 | 0 | 0 | 57.916 | 33.027 | [5 empty] | 20.488 | 13.912 | 20 | 1.7861 | 1.6225 | 0.87412 | 0.74074 | 0.8818 | 49.371
09/23/08 | 11:32 | 0 | 20.488 | 0 | 3 | 0 | 42.076 | 42.145 | 28.606 | 28.606 | 20.177 | 23.717 | 16.519 | 1 | 0 | 59.283 | 55.389 | 45.964 | 21.5 | 0 | 0 | 57.893 | 33.027 | [5 empty] | 0 | 13.47 | 21 | 1.7861 | 1.6225 | 0.87412 | 0.74074 | 0.8818 | 49.371
09/23/08 | 11:33 | 0 | 20.463 | 0 | 3 | 0 | 32.461 | 42.121 | 28.535 | 28.51 | 15.976 | 23.741 | 16.395 | 1 | 0 | 59.239 | 55.365 | 45.964 | 21.451 | 0 | 0 | 57.984 | 33.027 | [5 empty] | 0 | 3.951 | 22 | 1.8222 | 1.6569 | 0.87558 | 0.74074 | 0.91612 | 50.2763
09/23/08 | 11:34 | 0 | 20.488 | 0 | 3 | 0 | 30.053 | 33.027 | 28.56 | 28.415 | 16.297 | 23.692 | 16.421 | 0 | 0 | 59.217 | 55.342 | 45.964 | 21.427 | 0 | 0 | 57.961 | 33.027 | [5 empty] | 0 | 1.638 | 23 | 1.8146 | 1.6497 | 0.87527 | 0.74074 | 0.90893 | 50.0895
09/23/08 | 11:35 | 0 | 20.463 | 0 | 3 | 0 | 29.258 | 30.413 | 28.439 | 28.439 | 15.754 | 23.741 | 16.644 | 0 | 0 | 59.217 | 55.342 | 46.008 | 21.451 | 0 | 0 | 57.961 | 33.051 | [5 empty] | 0 | 0.819 | 24 | 1.7497 | 1.5879 | 0.87264 | 0.74074 | 0.8472 | 48.4206
09/23/08 | 11:36 | 0 | 20.463 | 1 | 3 | 0 | 28.944 | 29.594 | 28.51 | 28.317 | 15.407 | 23.692 | 16.768 | 0 | 0 | 59.217 | 55.342 | 46.032 | 21.451 | 0 | 0 | 57.961 | 33.027 | [5 empty] | 0 | 0.627 | 25 | 1.7136 | 1.5536 | 0.87118 | 0.74074 | 0.81288 | 47.4379
09/23/08 | 11:37 | 0 | 20.463 | 0 | 3 | 0 | 28.751 | 29.234 | 28.535 | 28.341 | 15.531 | 23.717 | 16.471 | 0 | 0 | 59.239 | 55.365 | 46.032 | 21.451 | 0 | 0 | 57.916 | 32.981 | [5 empty] | 0 | 0.41 | 26 | 1.8 | 1.6358 | 0.87468 | 0.74074 | 0.89509 | 49.7258
09/23/08 | 11:38 | 0 | 20.488 | 0 | 3 | 0 | 28.631 | 28.994 | 28.341 | 28.39 | 15.458 | 23.668 | 16.446 | 0 | 0 | 59.217 | 55.295 | 46.055 | 21.451 | 0 | 0 | 57.893 | 32.981 | [5 empty] | 0 | 0.241 | 27 | 1.8073 | 1.6427 | 0.87498 | 0.74074 | 0.90201 | 49.9084
09/23/08 | 11:39 | 0 | 20.463 | 0 | 3 | 0 | 28.606 | 28.871 | 28.341 | 28.246 | 15.656 | 23.668 | 16.496 | 0 | 0 | 59.217 | 55.274 | 46.055 | 21.451 | 0 | 0 | 57.872 | 32.981 | [5 empty] | 0 | 0.36 | 28 | 1.7928 | 1.6289 | 0.87439 | 0.74074 | 0.88817 | 49.5417
09/23/08 | 11:40 | 0 | 20.488 | 0 | 3 | 0 | 28.461 | 28.824 | 28.366 | 28.221 | 15.211 | 23.692 | 16.519 | 0 | 0 | 59.194 | 55.274 | 45.985 | 21.451 | 0 | 0 | 57.916 | 33.003 | [5 empty] | 0 | 0.24 | 29 | 1.7861 | 1.6225 | 0.87412 | 0.74074 | 0.8818 | 49.371
09/23/08 | 11:41 | 0 | 20.488 | 0 | 3 | 0 | 28.366 | 28.68 | 28.486 | 28.317 | 15.211 | 23.668 | 16.594 | 0 | 0 | 59.171 | 55.274 | 46.008 | 21.476 | 0 | 0 | 57.916 | 33.003 | [5 empty] | 0 | 0.049 | 30 | 1.7642 | 1.6018 | 0.87323 | 0.74074 | 0.86104 | 48.8055
09/23/08 | 11:42 | 0 | 20.463 | 0 | 3 | 0 | 32.39 | 28.584 | 28.56 | 28.439 | 25.764 | 23.668 | 16.866 | 0 | 0 | 59.171 | 55.181 | 45.964 | 21.476 | 0 | 0 | 57.893 | 33.003 | [5 empty] | 0 | 3.951 | 31 | 1.685 | 1.5265 | 0.87002 | 0.74074 | 0.78575 | 46.6315
09/23/08 | 11:43 | 0 | 20.441 | 0 | 3 | 0 | 43.743 | 32.675 | 28.486 | 28.56 | 27.451 | 23.643 | 16.742 | 2 | 0 | 59.194 | 55.251 | 45.964 | 21.427 | 0 | 0 | 57.916 | 33.003 | [5 empty] | 0 | 15.183 | 32 | 1.7211 | 1.5608 | 0.87149 | 0.74074 | 0.82007 | 47.6474
09/23/08 | 11:44 | 0 | 20.463 | 0 | 3 | 0 | 38.198 | 43.508 | 28.415 | 28.415 | 18.965 | 23.621 | 16.667 | 1 | 0 | 59.15 | 55.228 | 45.941 | 21.427 | 0 | 0 | 57.939 | 33.003 | [5 empty] | 0 | 9.783 | 33 | 1.743 | 1.5816 | 0.87237 | 0.74074 | 0.84083 | 48.2414
09/23/08 | 11:45 | 0 | 20.463 | 0 | 3 | 0 | 31.377 | 38.832 | 28.415 | 28.317 | 16.149 | 23.621 | 16.519 | 0 | 0 | 59.128 | 55.228 | 45.917 | 21.427 | 0 | 0 | 57.916 | 32.981 | [5 empty] | 0 | 3.06 | 34 | 1.7861 | 1.6225 | 0.87412 | 0.74074 | 0.8818 | 49.371
09/23/08 | 11:46 | 0 | 20.495 | 0 | 3 | 0 | 29.602 | 31.867 | 28.447 | 28.278 | 15.44 | 23.653 | 16.453 | 0 | 0 | 59.157 | 55.223 | 45.868 | 21.353 | 0 | 0 | 57.802 | 32.883 | [5 empty] | 0 | 1.324 | 35 | 1.8053 | 1.6408 | 0.8749 | 0.74074 | 0.90007 | 49.8574
09/23/08 | 11:47 | 0 | 20.389 | 1 | 3 | 0 | 28.942 | 29.906 | 28.268 | 28.148 | 15.257 | 23.521 | 16.468 | 0 | 0 | 59.057 | 55.134 | 45.938 | 21.353 | 0 | 0 | 57.779 | 32.883 | [5 empty] | 0 | 0.794 | 36 | 1.8009 | 1.6367 | 0.87472 | 0.74074 | 0.89592 | 49.7478
09/23/08 | 11:48 | 0 | 20.419 | 0 | 3 | 0 | 28.707 | 29.307 | 28.322 | 28.152 | 15.682 | 23.575 | 16.3 | 0 | 0 | 59.061 | 55.139 | 45.943 | 21.383 | 0 | 0 | 57.783 | 32.912 | [5 empty] | 0 | 0.555 | 37 | 1.8498 | 1.6832 | 0.8767 | 0.74074 | 0.94242 | 50.946
09/23/08 | 11:49 | 0 | 20.365 | 0 | 3 | 0 | 28.508 | 29.013 | 28.314 | 28.243 | 15.48 | 23.521 | 16.071 | 1 | 0 | 58.991 | 55.134 | 45.892 | 21.378 | 0 | 0 | 57.756 | 32.883 | [5 empty] | 0 | 0.265 | 38 | 1.9165 | 1.7465 | 0.8794 | 0.74074 | 1.0058 | 52.4807
09/23/08 | 11:50 | 0 | 20.365 | 0 | 3 | 0 | 28.459 | 28.797 | 28.148 | 28.219 | 15.38 | 23.545 | 16.071 | 0 | 0 | 59.057 | 55.041 | 45.777 | 21.329 | 0 | 0 | 57.601 | 32.79 | [5 empty] | 0 | 0.24 | 39 | 1.9165 | 1.7465 | 0.8794 | 0.74074 | 1.0058 | 52.4807
09/23/08 | 11:51 | 0 | 20.389 | 0 | 3 | 0 | 28.363 | 28.677 | 28.17 | 28.05 | 15.061 | 23.545 | 16.121 | 0 | 0 | 59.011 | 55.088 | 45.892 | 21.353 | 0 | 0 | 57.69 | 32.883 | [5 empty] | 0 | 0.313 | 40 | 1.902 | 1.7327 | 0.87881 | 0.74074 | 0.99197 | 52.1548
09/23/08 | 11:52 | 0 | 20.365 | 0 | 3 | 0 | 28.243 | 28.604 | 28.339 | 28.074 | 14.837 | 23.545 | 16.245 | 0 | 0 | 59.011 | 55.064 | 45.915 | 21.329 | 0 | 0 | 57.733 | 32.835 | [5 empty] | 0 | 0.169 | 41 | 1.8659 | 1.6984 | 0.87735 | 0.74074 | 0.95764 | 51.3246
09/23/08 | 11:53 | 0 | 20.365 | 0 | 3 | 0 | 28.219 | 28.459 | 28.412 | 28.292 | 15.184 | 23.496 | 16.22 | 0 | 0 | 59.011 | 55.111 | 45.915 | 21.353 | 0 | 0 | 57.713 | 32.859 | [5 empty] | 0 | -0.073 | 42 | 1.8731 | 1.7053 | 0.87764 | 0.74074 | 0.96456 | 51.4946
09/23/08 | 11:54 | 1 | 20.389 | 0 | 3 | 0 | 37.983 | 28.412 | 28.434 | 28.363 | 26.34 | 23.496 | 16.32 | 0 | 0 | 59.011 | 55.088 | 45.868 | 21.353 | 0 | 0 | 57.756 | 32.883 | [5 empty] | 20.389 | 9.62 | 43 | 1.844 | 1.6776 | 0.87646 | 0.74074 | 0.93688 | 50.8067
09/23/08 | 11:55 | 0 | 20.394 | 0 | 3 | 0 | 44.545 | 37.26 | 28.322 | 28.393 | 27.669 | 23.599 | 16.325 | 2 | 0 | 59.018 | 55.092 | 45.852 | 21.383 | 0 | 0 | 57.672 | 32.864 | [5 empty] | 0 | 16.152 | 44 | 1.8426 | 1.6762 | 0.87641 | 0.74074 | 0.9355 | 50.7717
09/23/08 | 11:56 | 0 | 20.394 | 0 | 3 | 0 | 37.636 | 44.427 | 28.273 | 28.248 | 17.881 | 23.55 | 16.3 | 1 | 0 | 58.995 | 55.046 | 45.805 | 21.383 | 0 | 0 | 57.628 | 32.864 | [5 empty] | 0 | 9.388 | 45 | 1.8498 | 1.6832 | 0.8767 | 0.74074 | 0.94242 | 50.946
09/23/08 | 11:57 | 0 | 20.389 | 0 | 3 | 0 | 31.085 | 38.337 | 28.243 | 28.123 | 16.664 | 23.521 | 16.22 | 0 | 0 | 58.968 | 55.041 | 45.801 | 21.378 | 0 | 0 | 57.644 | 32.835 | [5 empty] | 0 | 2.962 | 46 | 1.8731 | 1.7053 | 0.87764 | 0.74074 | 0.96456 | 51.4946
09/23/08 | 11:58 | 0 | 20.419 | 1 | 3 | 0 | 29.477 | 31.669 | 28.322 | 28.128 | 15.93 | 23.503 | 16.126 | 0 | 0 | 58.995 | 55.069 | 45.805 | 21.383 | 0 | 0 | 57.605 | 32.795 | [5 empty] | 0 | 1.349 | 47 | 1.9005 | 1.7313 | 0.87875 | 0.74074 | 0.99058 | 52.122
09/23/08 | 11:59 | 0 | 20.419 | 0 | 3 | 0 | 28.876 | 29.839 | 28.322 | 28.152 | 16.227 | 23.526 | 16.25 | 0 | 0 | 58.995 | 55.069 | 45.873 | 21.383 | 0 | 0 | 57.672 | 32.912 | [5 empty] | 0 | 0.724 | 48 | 1.8644 | 1.697 | 0.87729 | 0.74074 | 0.95626 | 51.2905
09/23/08 | 12:00 | 0 | 20.389 | 0 | 3 | 0 | 28.604 | 29.231 | 28.388 | 28.099 | 15.455 | 23.474 | 16.22 | 0 | 0 | 58.968 | 55.018 | 45.868 | 21.353 | 0 | 0 | 57.644 | 32.859 | [5 empty] | 0 | 0.505 | 49 | 1.8731 | 1.7053 | 0.87764 | 0.74074 | 0.96456 | 51.4946
09/23/08 | 12:01 | 0 | 20.419 | 0 | 3 | 0 | 28.513 | 28.947 | 28.322 | 28.297 | 15.88 | 23.503 | 16.227 | 0 | 0 | 58.972 | 55.046 | 45.896 | 21.333 | 0 | 0 | 57.628 | 32.842 | [5 empty] | 0 | 0.216 | 50 | 1.8711 | 1.7034 | 0.87756 | 0.74074 | 0.96263 | 51.4471
09/23/08 | 12:02 | 0 | 20.419 | 0 | 3 | 0 | 28.562 | 28.778 | 28.199 | 28.248 | 16.028 | 23.575 | 16.25 | 1 | 0 | 58.972 | 55.025 | 45.92 | 21.358 | 0 | 0 | 57.628 | 32.888 | [5 empty] | 0 | 0.314 | 51 | 1.8644 | 1.697 | 0.87729 | 0.74074 | 0.95626 | 51.2905
09/23/08 | 12:03 | 0 | 20.419 | 0 | 3 | 0 | 28.442 | 28.753 | 28.273 | 28.054 | 15.485 | 23.526 | 16.25 | 0 | 0 | 58.972 | 55.025 | 45.873 | 21.383 | 0 | 0 | 57.605 | 32.888 | [5 empty] | 0 | 0.388 | 52 | 1.8644 | 1.697 | 0.87729 | 0.74074 | 0.95626 | 51.2905
09/23/08 | 12:04 | 0 | 20.419 | 0 | 3 | 0 | 28.248 | 28.633 | 28.393 | 28.128 | 15.757 | 23.575 | 16.35 | 0 | 0 | 58.95 | 55.001 | 45.852 | 21.383 | 0 | 0 | 57.605 | 32.864 | [5 empty] | 0 | 0.12 | 53 | 1.8353 | 1.6693 | 0.87611 | 0.74074 | 0.92858 | 50.5961
09/23/08 | 12:05 | 0 | 20.419 | 0 | 3 | 0 | 28.297 | 28.513 | 28.464 | 28.297 | 16.079 | 23.55 | 16.622 | 0 | 0 | 58.927 | 55.001 | 45.873 | 21.383 | 0 | 0 | 57.56 | 32.842 | [5 empty] | 0 | 0 | 54 | 1.7561 | 1.594 | 0.8729 | 0.74074 | 0.85329 | 48.5908
09/23/08 | 12:06 | 0 | 20.419 | 0 | 4 | 0 | 38.411 | 28.464 | 28.417 | 28.368 | 26.971 | 23.526 | 16.448 | 0 | 0 | 58.861 | 55.001 | 45.896 | 21.407 | 0 | 0 | 57.649 | 32.912 | [5 empty] | 0 | 10.043 | 55 | 1.8067 | 1.6422 | 0.87495 | 0.74074 | 0.90145 | 49.8938
09/23/08 | 12:07 | 0 | 20.443 | 0 | 3 | 0 | 44.24 | 37.942 | 28.322 | 28.322 | 27.91 | 23.503 | 16.597 | 1 | 0 | 58.972 | 55.025 | 45.873 | 21.432 | 0 | 0 | 57.74 | 32.864 | [5 empty] | 0 | 15.918 | 56 | 1.7634 | 1.601 | 0.8732 | 0.74074 | 0.86021 | 48.7826
09/23/08 | 12:08 | 1 | 20.438 | 0 | 3 | 0 | 45.387 | 44.164 | 28.243 | 28.219 | 22.797 | 23.496 | 16.516 | 2 | 0 | 58.945 | 54.973 | 45.777 | 21.402 | 0 | 0 | 57.644 | 32.835 | [5 empty] | 20.438 | 17.168 | 57 | 1.7869 | 1.6234 | 0.87415 | 0.74074 | 0.88263 | 49.3934
09/23/08 | 12:09 | 0 | 20.468 | 0 | 3 | 0 | 33.782 | 45.072 | 28.368 | 28.224 | 17.512 | 23.575 | 16.448 | 1 | 0 | 58.95 | 55.001 | 45.805 | 21.383 | 0 | 0 | 57.628 | 32.864 | [5 empty] | 0 | 5.558 | 58 | 1.8067 | 1.6422 | 0.87495 | 0.74074 | 0.90145 | 49.8938
09/23/08 | 12:10 | 0 | 20.468 | 1 | 3 | 0 | 30.296 | 34.699 | 28.442 | 28.273 | 16.745 | 23.55 | 16.473 | 0 | 0 | 58.972 | 55.025 | 45.852 | 21.432 | 0 | 0 | 57.628 | 32.888 | [5 empty] | 0 | 2.023 | 59 | 1.7995 | 1.6353 | 0.87466 | 0.74074 | 0.89453 | 49.7111
09/23/08 | 12:11 | 0 | 20.468 | 0 | 3 | 0 | 29.332 | 30.825 | 28.488 | 28.248 | 15.978 | 23.55 | 16.398 | 0 | 0 | 58.95 | 54.978 | 45.873 | 21.432 | 0 | 0 | 57.628 | 32.912 | [5 empty] | 0 | 1.084 | 60 | 1.8213 | 1.656 | 0.87554 | 0.74074 | 0.91529 | 50.2549
09/23/08 | 12:12 | 0 | 20.49 | 0 | 2 | 0 | 28.971 | 29.79 | 28.633 | 28.322 | 16.695 | 23.575 | 16.499 | 0 | 0 | 58.95 | 54.978 | 45.873 | 21.407 | 0 | 0 | 57.628 | 32.912 | [5 empty] | 0 | 0.649 | 61 | 1.7919 | 1.6281 | 0.87435 | 0.74074 | 0.88734 | 49.5195
09/23/08 | 12:13 | 0 | 20.461 | 0 | 4 | 0 | 28.797 | 29.302 | 28.604 | 28.484 | 16.071 | 23.521 | 16.592 | 0 | 0 | 58.922 | 54.95 | 45.868 | 21.402 | 0 | 0 | 57.555 | 32.907 | [5 empty] | 0 | 0.313 | 62 | 1.7648 | 1.6023 | 0.87326 | 0.74074 | 0.86159 | 48.8208
09/23/08 | 12:14 | 0 | 20.49 | 0 | 3 | 0 | 28.827 | 29.163 | 28.417 | 28.537 | 16.126 | 23.55 | 16.375 | 1 | 0 | 58.95 | 55.001 | 45.943 | 21.432 | 0 | 0 | 57.605 | 32.888 | [5 empty] | 0 | 0.29 | 63 | 1.828 | 1.6624 | 0.87582 | 0.74074 | 0.92166 | 50.419
09/23/08 | 12:15 | 0 | 20.468 | 0 | 3 | 0 | 28.778 | 29.116 | 28.464 | 28.322 | 15.659 | 23.599 | 16.546 | 0 | 0 | 58.927 | 54.954 | 45.873 | 21.407 | 0 | 0 | 57.628 | 32.936 | [5 empty] | 0 | 0.456 | 64 | 1.7782 | 1.6151 | 0.8738 | 0.74074 | 0.87433 | 49.1691
09/23/08 | 12:16 | 0 | 20.468 | 0 | 3 | 0 | 28.586 | 29.043 | 28.682 | 28.393 | 15.732 | 23.526 | 16.991 | 0 | 0 | 58.906 | 54.954 | 45.896 | 21.407 | 0 | 0 | 57.672 | 32.912 | [5 empty] | 0 | 0.193 | 65 | 1.6486 | 1.4919 | 0.86855 | 0.74074 | 0.75115 | 45.5624
09/23/08 | 12:17 | 0 | 20.443 | 0 | 3 | 0 | 28.562 | 28.827 | 28.802 | 28.658 | 15.682 | 23.599 | 16.818 | 0 | 0 | 58.927 | 54.954 | 45.92 | 21.407 | 0 | 0 | 57.672 | 32.912 | [5 empty] | 0 | -0.096 | 66 | 1.699 | 1.5398 | 0.87059 | 0.74074 | 0.79904 | 47.0299
09/23/08 | 12:18 | 0 | 20.468 | 0 | 3 | 0 | 28.898 | 28.802 | 28.707 | 28.802 | 25.262 | 23.526 | 16.944 | 0 | 0 | 58.906 | 54.954 | 45.92 | 21.432 | 0 | 0 | 57.672 | 32.912 | [5 empty] | 0 | 0.096 | 67 | 1.6623 | 1.5049 | 0.8691 | 0.74074 | 0.76416 | 45.9698
09/23/08 | 12:19 | 0 | 20.468 | 0 | 3 | 0 | 42.595 | 30.055 | 28.658 | 28.658 | 27.694 | 23.55 | 16.868 | 1 | 0 | 58.906 | 54.91 | 45.805 | 21.432 | 0 | 0 | 57.583 | 32.936 | [5 empty] | 0 | 13.937 | 68 | 1.6844 | 1.5259 | 0.87 | 0.74074 | 0.7852 | 46.6148
09/23/08 | 12:20 | 0 | 20.468 | 0 | 4 | 0 | 43.087 | 42.571 | 28.586 | 28.562 | 21.552 | 23.599 | 16.868 | 1 | 0 | 58.861 | 54.91 | 45.829 | 21.432 | 0 | 0 | 57.583 | 32.912 | [5 empty] | 0 | 14.525 | 69 | 1.6844 | 1.5259 | 0.87 | 0.74074 | 0.7852 | 46.6148
09/23/08 | 12:21 | 0 | 20.49 | 1 | 3 | 0 | 32.771 | 42.688 | 28.609 | 28.488 | 19.166 | 23.599 | 16.918 | 1 | 0 | 58.883 | 54.91 | 45.852 | 21.432 | 0 | 0 | 57.583 | 32.864 | [5 empty] | 0 | 4.283 | 70 | 1.6699 | 1.5121 | 0.86941 | 0.74074 | 0.77136 | 46.1924
09/23/08 | 12:22 | 0 | 20.468 | 0 | 3 | 0 | 30.104 | 33.218 | 28.609 | 28.464 | 17.067 | 23.624 | 16.77 | 0 | 0 | 58.861 | 54.91 | 45.852 | 21.432 | 0 | 0 | 57.537 | 32.864 | [5 empty] | 0 | 1.64 | 71 | 1.713 | 1.5531 | 0.87115 | 0.74074 | 0.81232 | 47.4218
09/23/08 | 12:23 | 0 | 20.49 | 0 | 3 | 0 | 29.356 | 30.44 | 28.609 | 28.442 | 16.325 | 23.624 | 16.991 | 0 | 0 | 58.861 | 54.887 | 45.873 | 21.407 | 0 | 0 | 57.514 | 32.888 | [5 empty] | 0 | 0.914 | 72 | 1.6486 | 1.4919 | 0.86855 | 0.74074 | 0.75115 | 45.5624
09/23/08 | 12:24 | 0 | 20.468 | 0 | 3 | 0 | 29.043 | 29.717 | 28.731 | 28.488 | 16.893 | 23.719 | 16.966 | 0 | 0 | 58.838 | 54.863 | 45.852 | 21.432 | 0 | 0 | 57.537 | 32.888 | [5 empty] | 0 | 0.555 | 73 | 1.6559 | 1.4988 | 0.86884 | 0.74074 | 0.75807 | 45.7799
09/23/08 | 12:25 | 0 | 20.443 | 0 | 3 | 0 | 28.876 | 29.356 | 28.753 | 28.633 | 16.448 | 23.744 | 17.089 | 0 | 0 | 58.838 | 54.863 | 45.852 | 21.432 | 0 | 0 | 57.583 | 32.936 | [5 empty] | 0 | 0.243 | 74 | 1.6201 | 1.4648 | 0.86739 | 0.74074 | 0.72402 | 44.6905
09/23/08 | 12:26 | 0 | 20.443 | 0 | 3 | 0 | 28.922 | 29.163 | 28.609 | 28.682 | 17.806 | 23.744 | 16.72 | 0 | 0 | 58.838 | 54.863 | 45.805 | 21.383 | 0 | 0 | 57.471 | 32.888 | [5 empty] | 0 | 0.24 | 75 | 1.7275 | 1.5669 | 0.87174 | 0.74074 | 0.82616 | 47.8232
09/23/08 | 12:27 | 0 | 20.394 | 0 | 3 | 0 | 28.851 | 29.067 | 28.562 | 28.417 | 15.707 | 23.695 | 16.622 | 0 | 0 | 58.792 | 54.817 | 45.852 | 21.383 | 0 | 0 | 57.514 | 32.888 | [5 empty] | 0 | 0.434 | 76 | 1.7561 | 1.594 | 0.8729 | 0.74074 | 0.85329 | 48.5908
09/23/08 | 12:28 | 0 | 20.419 | 0 | 3 | 0 | 28.682 | 29.043 | 28.707 | 28.464 | 15.536 | 23.695 | 16.72 | 0 | 0 | 58.749 | 54.793 | 45.782 | 21.383 | 0 | 0 | 57.425 | 32.912 | [5 empty] | 0 | 0.218 | 77 | 1.7275 | 1.5669 | 0.87174 | 0.74074 | 0.82616 | 47.8232
09/23/08 | 12:29 | 0 | 20.453 | 0 | 3 | 0 | 28.667 | 28.91 | 28.812 | 28.716 | 15.842 | 23.778 | 16.755 | 0 | 0 | 58.781 | 54.805 | 45.838 | 21.417 | 0 | 0 | 57.434 | 32.945 | [5 empty] | 0 | -0.049 | 78 | 1.7173 | 1.5572 | 0.87133 | 0.74074 | 0.81648 | 47.5429
09/23/08 | 12:30 | 0 | 20.443 | 0 | 3 | 0 | 28.898 | 28.827 | 28.707 | 28.731 | 25.308 | 23.695 | 16.647 | 0 | 0 | 58.749 | 54.772 | 45.805 | 21.383 | 0 | 0 | 57.379 | 32.912 | [5 empty] | 0 | 0.167 | 79 | 1.7488 | 1.5871 | 0.87261 | 0.74074 | 0.84637 | 48.3973
09/23/08 | 12:31 | 1 | 20.419 | 0 | 4 | 1 | 42.43 | 29.911 | 28.586 | 28.633 | 27.598 | 23.768 | 16.893 | 1 | 0 | 58.726 | 54.772 | 45.759 | 21.383 | 0 | 0 | 57.448 | 32.912 | [5 empty] | 20.419 | 13.797 | 80 | 1.6772 | 1.519 | 0.8697 | 0.74074 | 0.77828 | 46.4045
09/23/08 | 12:32 | 0 | 20.443 | 1 | 3 | 0 | 45.345 | 42.288 | 28.537 | 28.488 | 24.972 | 23.719 | 16.966 | 2 | 0 | 58.749 | 54.749 | 45.691 | 21.358 | 0 | 0 | 57.402 | 32.936 | [5 empty] | 0 | 16.857 | 0 | 1.6559 | 1.4988 | 0.86884 | 0.74074 | 0.75807 | 45.7799
09/23/08 | 12:33 | 0 | 20.394 | 0 | 3 | 0 | 34.251 | 44.888 | 28.537 | 28.417 | 17.979 | 23.695 | 16.818 | 1 | 0 | 58.703 | 54.749 | 45.691 | 21.383 | 0 | 0 | 57.402 | 32.912 | [5 empty] | 0 | 5.834 | 1 | 1.699 | 1.5398 | 1.2619 | 1.1321 | 0.4077 | 23.9966
09/23/08 | 12:34 | 0 | 20.478 | 0 | 3 | 0 | 30.499 | 34.849 | 28.621 | 28.476 | 16.805 | 23.778 | 16.903 | 0 | 0 | 58.712 | 54.758 | 45.791 | 21.417 | 0 | 0 | 57.457 | 32.945 | [5 empty] | 0 | 2.023 | 2 | 1.6742 | 1.5162 | 1.2609 | 1.1321 | 0.38417 | 22.9461
09/23/08 | 12:35 | 0 | 20.453 | 0 | 3 | 0 | 29.462 | 30.909 | 28.643 | 28.523 | 16.36 | 23.778 | 16.853 | 0 | 0 | 58.735 | 54.758 | 45.791 | 21.441 | 0 | 0 | 57.457 | 32.945 | [5 empty] | 0 | 0.939 | 3 | 1.6888 | 1.5301 | 1.2615 | 1.1321 | 0.39801 | 23.5678
09/23/08 | 12:36 | 0 | 20.453 | 0 | 3 | 0 | 29.15 | 29.825 | 28.692 | 28.547 | 16.483 | 23.754 | 16.509 | 0 | 0 | 58.735 | 54.758 | 45.838 | 21.441 | 0 | 0 | 57.391 | 32.945 | [5 empty] | 0 | 0.603 | 4 | 1.789 | 1.6253 | 1.2656 | 1.1321 | 0.49323 | 27.5707
09/23/08 | 12:37 | 0 | 20.453 | 0 | 3 | 0 | 28.981 | 29.44 | 28.692 | 28.621 | 16.089 | 23.778 | 16.682 | 0 | 0 | 58.712 | 54.758 | 45.768 | 21.417 | 0 | 0 | 57.391 | 32.945 | [5 empty] | 0 | 0.36 | 5 | 1.7386 | 1.5774 | 1.2635 | 1.1321 | 0.44535 | 25.6152
09/23/08 | 12:38 | 0 | 20.453 | 0 | 3 | 0 | 28.957 | 29.295 | 28.476 | 28.523 | 15.966 | 23.803 | 16.682 | 0 | 0 | 58.712 | 54.735 | 45.791 | 21.392 | 0 | 0 | 57.345 | 32.945 | [5 empty] | 0 | 0.434 | 6 | 1.7386 | 1.5774 | 1.2635 | 1.1321 | 0.44535 | 25.6152
09/23/08 | 12:39 | 0 | 20.478 | 0 | 3 | 0 | 28.812 | 29.175 | 28.476 | 28.378 | 16.582 | 23.778 | 16.559 | 0 | 0 | 58.689 | 54.735 | 45.791 | 21.392 | 0 | 0 | 57.322 | 32.921 | [5 empty] | 0 | 0.434 | 7 | 1.7744 | 1.6115 | 1.265 | 1.1321 | 0.47939 | 27.0169
09/23/08 | 12:40 | 0 | 20.429 | 0 | 3 | 0 | 28.621 | 29.052 | 28.667 | 28.403 | 16.114 | 23.803 | 16.262 | 0 | 0 | 58.689 | 54.735 | 45.815 | 21.417 | 0 | 0 | 57.345 | 32.897 | [5 empty] | 0 | 0.218 | 8 | 1.8609 | 1.6937 | 1.2685 | 1.1321 | 0.5616 | 30.179
09/23/08 | 12:41 | 0 | 20.429 | 0 | 4 | 0 | 28.523 | 28.812 | 28.741 | 28.621 | 16.038 | 23.803 | 15.792 | 0 | 0 | 58.646 | 54.688 | 45.838 | 21.417 | 0 | 0 | 57.345 | 32.852 | [5 empty] | 0 | -0.098 | 9 | 1.9978 | 1.8238 | 1.274 | 1.1321 | 0.6917 | 34.6236
09/23/08 | 12:42 | 0 | 20.443 | 0 | 3 | 0 | 28.658 | 28.753 | 28.731 | 28.731 | 24.2 | 23.719 | 15.732 | 0 | 0 | 58.637 | 54.656 | 45.759 | 21.358 | 0 | 0 | 57.336 | 32.819 | [5 empty] | 0 | -0.073 | 10 | 2.0152 | 1.8404 | 1.2747 | 1.1321 | 0.70831 | 35.1475
09/23/08 | 12:43 | 0 | 20.478 | 1 | 3 | 0 | 41.877 | 29.342 | 28.692 | 28.692 | 27.608 | 23.729 | 15.495 | 1 | 0 | 58.689 | 54.712 | 45.747 | 21.417 | 0 | 0 | 57.368 | 32.852 | [5 empty] | 0 | 13.185 | 11 | 2.0843 | 1.906 | 1.2775 | 1.1321 | 0.77391 | 37.1312
09/23/08 | 12:44 | 0 | 20.419 | 0 | 3 | 0 | 42.994 | 41.796 | 28.586 | 28.586 | 21.044 | 23.695 | 15.558 | 2 | 0 | 58.637 | 54.656 | 45.644 | 21.358 | 0 | 0 | 57.313 | 32.842 | [5 empty] | 0 | 14.408 | 12 | 2.0659 | 1.8885 | 1.2768 | 1.1321 | 0.75647 | 36.6168
09/23/08 | 12:45 | 0 | 20.453 | 0 | 3 | 0 | 32.735 | 42.439 | 28.572 | 28.498 | 17.497 | 23.754 | 15.915 | 0 | 0 | 58.646 | 54.667 | 45.7 | 21.368 | 0 | 0 | 57.322 | 32.897 | [5 empty] | 0 | 4.237 | 13 | 1.962 | 1.7897 | 1.2726 | 1.1321 | 0.65765 | 33.5203
09/23/08 | 12:46 | 0 | 20.419 | 0 | 3 | 0 | 30.031 | 33.029 | 28.586 | 28.393 | 15.956 | 23.67 | 15.707 | 1 | 0 | 58.637 | 54.656 | 45.689 | 21.383 | 0 | 0 | 57.334 | 32.84 | [5 empty] | 0 | 1.638 | 14 | 2.0225 | 1.8473 | 1.275 | 1.1321 | 0.71523 | 35.3631
09/23/08 | 12:47 | 0 | 20.453 | 0 | 3 | 0 | 29.271 | 30.401 | 28.618 | 28.474 | 15.274 | 23.754 | 15.742 | 0 | 0 | 58.598 | 54.642 | 45.745 | 21.417 | 0 | 0 | 57.32 | 32.897 | [5 empty] | 0 | 0.797 | 15 | 2.0123 | 1.8376 | 1.2746 | 1.1321 | 0.70554 | 35.0608
09/23/08 | 12:48 | 0 | 20.453 | 0 | 3 | 0 | 28.957 | 29.607 | 28.716 | 28.523 | 15.792 | 23.729 | 15.571 | 0 | 0 | 58.621 | 54.642 | 45.745 | 21.392 | 0 | 0 | 57.32 | 32.897 | [5 empty] | 0 | 0.434 | 16 | 2.0621 | 1.8849 | 1.2766 | 1.1321 | 0.75287 | 36.5095
09/23/08 | 12:49 | 0 | 20.429 | 0 | 3 | 0 | 28.861 | 29.317 | 28.618 | 28.643 | 15.299 | 23.729 | 15.571 | 0 | 0 | 58.598 | 54.618 | 45.745 | 21.392 | 0 | 0 | 57.254 | 32.874 | [5 empty] | 0 | 0.218 | 17 | 2.0621 | 1.8849 | 1.2766 | 1.1321 | 0.75287 | 36.5095
09/23/08 | 12:50 | 0 | 20.453 | 0 | 4 | 0 | 28.837 | 29.101 | 28.498 | 28.523 | 15.249 | 23.658 | 15.571 | 0 | 0 | 58.598 | 54.642 | 45.721 | 21.368 | 0 | 0 | 57.32 | 32.874 | [5 empty] | 0 | 0.314 | 18 | 2.0621 | 1.8849 | 1.2766 | 1.1321 | 0.75287 | 36.5095
09/23/08 | 12:51 | 0 | 20.453 | 0 | 3 | 0 | 28.716 | 29.077 | 28.474 | 28.354 | 15.249 | 23.68 | 15.397 | 0 | 0 | 58.598 | 54.618 | 45.698 | 21.368 | 0 | 0 | 57.343 | 32.897 | [5 empty] | 0 | 0.362 | 19 | 2.1128 | 1.9331 | 1.2787 | 1.1321 | 0.80103 | 37.9135
09/23/08 | 12:52 | 0 | 20.429 | 0 | 3 | 0 | 28.547 | 28.981 | 28.692 | 28.403 | 15.076 | 23.633 | 15.347 | 0 | 0 | 58.598 | 54.618 | 45.721 | 21.417 | 0 | 0 | 57.3 | 32.897 | [5 empty] | 0 | 0.144 | 20 | 2.1274 | 1.947 | 1.2793 | 1.1321 | 0.81487 | 38.3046
09/23/08 | 12:53 | 0 | 20.453 | 0 | 3 | 0 | 28.498 | 28.763 | 28.716 | 28.667 | 14.927 | 23.584 | 15.249 | 0 | 0 | 58.598 | 54.618 | 45.745 | 21.368 | 0 | 0 | 57.277 | 32.852 | [5 empty] | 0 | -0.169 | 21 | 2.1559 | 1.9741 | 1.2804 | 1.1321 | 0.842 | 39.0558
09/23/08 | 12:54 | 0 | 20.453 | 0 | 3 | 0 | 30.401 | 28.741 | 28.618 | 28.618 | 25.318 | 23.584 | 15.003 | 0 | 0 | 58.555 | 54.574 | 45.677 | 21.392 | 0 | 0 | 57.32 | 32.828 | [5 empty] | 0 | 1.783 | 22 | 2.2275 | 2.0422 | 1.2833 | 1.1321 | 0.91009 | 40.8567
09/23/08 | 12:55 | 1 | 20.453 | 1 | 4 | 0 | 43.121 | 31.848 | 28.547 | 28.572 | 27.223 | 23.56 | 14.236 | 1 | 0 | 58.555 | 54.574 | 45.677 | 21.368 | 0 | 0 | 57.32 | 32.828 | [5 empty] | 20.453 | 14.549 | 23 | 2.4509 | 2.2545 | 1.2924 | 1.1321 | 1.1224 | 45.7958
09/23/08 | 12:56 | 0 | 20.453 | 0 | 3 | 0 | 45.469 | 43.097 | 28.523 | 28.474 | 27.969 | 23.513 | 13.892 | 2 | 0 | 58.555 | 54.574 | 45.607 | 21.343 | 0 | 0 | 57.389 | 32.804 | [5 empty] | 0 | 16.995 | 24 | 2.551 | 2.3497 | 1.2964 | 1.1321 | 1.2176 | 47.7301
09/23/08 | 12:57 | 0 | 20.429 | 0 | 3 | 0 | 46.319 | 45.516 | 28.572 | 28.427 | 24.114 | 23.584 | 14.088 | 2 | 0 | 58.555 | 54.551 | 45.607 | 21.368 | 0 | 0 | 57.343 | 32.852 | [5 empty] | 0 | 17.892 | 25 | 2.494 | 2.2954 | 1.2941 | 1.1321 | 1.1634 | 46.6471
09/23/08 | 12:58 | 0 | 20.429 | 0 | 3 | 0 | 34.732 | 46.134 | 28.596 | 28.498 | 17.497 | 23.56 | 14.088 | 1 | 0 | 58.532 | 54.551 | 45.63 | 21.368 | 0 | 0 | 57.3 | 32.852 | [5 empty] | 0 | 6.234 | 26 | 2.494 | 2.2954 | 1.2941 | 1.1321 | 1.1634 | 46.6471
09/23/08 | 12:59 | 0 | 20.429 | 0 | 3 | 0 | 30.788 | 35.811 | 28.572 | 28.498 | 16.262 | 23.658 | 13.99 | 0 | 0 | 58.555 | 54.574 | 45.698 | 21.368 | 0 | 0 | 57.3 | 32.874 | [5 empty] | 0 | 2.29 | 27 | 2.5225 | 2.3226 | 1.2953 | 1.1321 | 1.1905 | 47.1947
09/23/08 | 13:00 | 0 | 20.429 | 0 | 3 | 0 | 29.656 | 31.414 | 28.741 | 28.498 | 16.162 | 23.56 | 14.015 | 0 | 0 | 58.555 | 54.595 | 45.677 | 21.392 | 0 | 0 | 57.254 | 32.874 | [5 empty] | 0 | 1.158 | 28 | 2.5152 | 2.3156 | 1.295 | 1.1321 | 1.1836 | 47.0562
09/23/08 | 13:01 | 0 | 20.429 | 0 | 3 | 0 | 29.246 | 30.161 | 28.741 | 28.572 | 18.658 | 23.56 | 13.841 | 0 | 0 | 58.555 | 54.551 | 45.721 | 21.368 | 0 | 0 | 57.254 | 32.874 | [5 empty] | 0 | 0.674 | 29 | 2.5659 | 2.3638 | 1.2971 | 1.1321 | 1.2317 | 48.004
09/23/08 | 13:02 | 0 | 20.453 | 0 | 3 | 0 | 29.077 | 29.68 | 28.716 | 28.618 | 15.991 | 23.56 | 13.964 | 0 | 0 | 58.532 | 54.551 | 45.677 | 21.343 | 0 | 0 | 57.277 | 32.874 | [5 empty] | 0 | 0.459 | 30 | 2.5301 | 2.3298 | 1.2956 | 1.1321 | 1.1977 | 47.3379
09/23/08 | 13:03 | 0 | 20.453 | 0 | 3 | 0 | 28.981 | 29.486 | 28.716 | 28.596 | 15.174 | 23.513 | 14.037 | 0 | 0 | 58.532 | 54.551 | 45.768 | 21.321 | 0 | 0 | 57.277 | 32.897 | [5 empty] | 0 | 0.385 | 31 | 2.5088 | 2.3096 | 1.2947 | 1.1321 | 1.1775 | 46.9336
09/23/08 | 13:04 | 0 | 20.429 | 0 | 3 | 0 | 28.886 | 29.317 | 28.908 | 28.643 | 15.076 | 23.513 | 13.99 | 0 | 0 | 58.555 | 54.527 | 45.745 | 21.321 | 0 | 0 | 57.277 | 32.897 | [5 empty] | 0 | 0.243 | 32 | 2.5225 | 2.3226 | 1.2953 | 1.1321 | 1.1905 | 47.1947
09/23/08 | 13:05 | 0 | 20.429 | 0 | 3 | 0 | 28.861 | 29.222 | 29.15 | 28.861 | 14.779 | 23.584 | 13.939 | 0 | 0 | 58.532 | 54.527 | 45.721 | 21.343 | 0 | 0 | 57.254 | 32.874 | [5 empty] | 0 | 0 | 33 | 2.5374 | 2.3367 | 1.2959 | 1.1321 | 1.2046 | 47.4748
09/23/08 | 13:06 | 0 | 20.421 | 1 | 3 | 0 | 28.996 | 29.119 | 29.141 | 29.119 | 14.746 | 23.481 | 13.932 | 0 | 0 | 58.502 | 54.474 | 45.668 | 21.336 | 0 | 0 | 57.176 | 32.819 | [5 empty] | 0 | -0.123 | 34 | 2.5394 | 2.3386 | 1.296 | 1.1321 | 1.2065 | 47.513
09/23/08 | 13:07 | 0 | 20.441 | 0 | 4 | 0 | 29.209 | 29.234 | 29.065 | 29.16 | 21.066 | 23.523 | 14.125 | 0 | 0 | 58.495 | 54.49 | 45.686 | 21.356 | 0 | 0 | 57.174 | 32.862 | [5 empty] | 0 | 0.049 | 35 | 2.4832 | 2.2852 | 1.2937 | 1.1321 | 1.1531 | 46.437
09/23/08 | 13:08 | 0 | 20.416 | 0 | 3 | 0 | 41.487 | 29.45 | 29.016 | 29.016 | 27.692 | 23.501 | 14.075 | 1 | 0 | 58.473 | 54.469 | 45.639 | 21.309 | 0 | 0 | 57.128 | 32.862 | [5 empty] | 0 | 12.471 | 36 | 2.4978 | 2.299 | 1.2943 | 1.1321 | 1.167 | 46.7204
09/23/08 | 13:09 | 1 | 20.416 | 0 | 3 | 0 | 45.364 | 41.463 | 28.895 | 28.92 | 28.486 | 23.501 | 14.198 | 2 | 0 | 58.495 | 54.469 | 45.616 | 21.331 | 0 | 0 | 57.062 | 32.885 | [5 empty] | 20.416 | 16.444 | 37 | 2.4619 | 2.265 | 1.2928 | 1.1321 | 1.1329 | 46.0172
09/23/08 | 13:10 | 0 | 20.409 | 0 | 3 | 0 | 46.503 | 45.427 | 28.888 | 28.743 | 28.864 | 23.469 | 14.191 | 1 | 0 | 58.443 | 54.439 | 45.541 | 21.299 | 0 | 0 | 57.099 | 32.878 | [5 empty] | 0 | 17.76 | 38 | 2.464 | 2.2669 | 1.2929 | 1.1321 | 1.1349 | 46.0578
09/23/08 | 13:11 | 0 | 20.416 | 0 | 3 | 0 | 44.769 | 46.58 | 28.849 | 28.775 | 22.464 | 23.523 | 14.249 | 2 | 0 | 58.473 | 54.469 | 45.572 | 21.356 | 0 | 0 | 57.195 | 32.862 | [5 empty] | 0 | 15.994 | 39 | 2.4471 | 2.2509 | 1.2922 | 1.1321 | 1.1188 | 45.7196
09/23/08 | 13:12 | 0 | 20.441 | 0 | 3 | 0 | 33.778 | 45.205 | 28.969 | 28.704 | 18.175 | 23.523 | 14.397 | 1 | 0 | 58.473 | 54.446 | 45.663 | 21.356 | 0 | 0 | 57.174 | 32.909 | [5 empty] | 0 | 5.074 | 40 | 2.404 | 2.2099 | 1.2905 | 1.1321 | 1.0778 | 44.8352
09/23/08 | 13:13 | 0 | 20.416 | 0 | 3 | 0 | 30.798 | 34.718 | 29.234 | 28.775 | 16.742 | 23.501 | 14.299 | 0 | 0 | 58.452 | 54.446 | 45.663 | 21.38 | 0 | 0 | 57.128 | 32.909 | [5 empty] | 0 | 2.023 | 41 | 2.4325 | 2.237 | 1.2916 | 1.1321 | 1.105 | 45.4243
09/23/08 | 13:14 | 0 | 20.441 | 0 | 3 | 0 | 29.955 | 31.426 | 29.378 | 29.065 | 16.398 | 23.572 | 14.223 | 0 | 0 | 58.452 | 54.446 | 45.686 | 21.356 | 0 | 0 | 57.106 | 32.885 | [5 empty] | 0 | 0.89 | 42 | 2.4547 | 2.2581 | 1.2925 | 1.1321 | 1.126 | 45.8718
09/23/08 | 13:15 | 0 | 20.416 | 0 | 3 | 0 | 29.763 | 30.462 | 29.425 | 29.305 | 16.695 | 23.572 | 14.321 | 0 | 0 | 58.452 | 54.469 | 45.686 | 21.38 | 0 | 0 | 57.106 | 32.838 | [5 empty] | 0 | 0.458 | 43 | 2.4261 | 2.2309 | 1.2914 | 1.1321 | 1.0989 | 45.2933
09/23/08 | 13:16 | 0 | 20.441 | 1 | 3 | 0 | 29.739 | 30.173 | 29.425 | 29.305 | 16.225 | 23.597 | 14.668 | 0 | 0 | 58.473 | 54.422 | 45.686 | 21.356 | 0 | 0 | 57.106 | 32.862 | [5 empty] | 0 | 0.434 | 44 | 2.3251 | 2.1349 | 1.2873 | 1.1321 | 1.0028 | 43.1307
09/23/08 | 13:17 | 0 | 20.409 | 0 | 3 | 0 | 29.658 | 30.068 | 29.418 | 29.298 | 15.971 | 23.565 | 14.759 | 0 | 0 | 58.443 | 54.415 | 45.703 | 21.348 | 0 | 0 | 57.053 | 32.854 | [5 empty] | 0 | 0.36 | 45 | 2.2986 | 2.1097 | 1.2862 | 1.1321 | 0.97763 | 42.5321
09/23/08 | 13:18 | 0 | 20.465 | 0 | 4 | 0 | 29.619 | 29.979 | 29.594 | 29.425 | 16.101 | 23.621 | 14.249 | 0 | 0 | 58.452 | 54.422 | 45.71 | 21.38 | 0 | 0 | 57.083 | 32.885 | [5 empty] | 0 | 0.194 | 46 | 2.4471 | 2.2509 | 1.2922 | 1.1321 | 1.1188 | 45.7196
09/23/08 | 13:19 | 0 | 20.434 | 0 | 3 | 0 | 29.611 | 29.852 | 29.683 | 29.587 | 15.425 | 23.54 | 14.414 | 0 | 0 | 58.422 | 54.369 | 45.679 | 21.348 | 0 | 0 | 57.076 | 32.83 | [5 empty] | 0 | 0.024 | 47 | 2.399 | 2.2052 | 1.2903 | 1.1321 | 1.0731 | 44.7316
09/23/08 | 13:20 | 0 | 20.416 | 0 | 3 | 0 | 29.739 | 29.859 | 29.594 | 29.69 | 15.41 | 23.548 | 14.321 | 0 | 0 | 58.429 | 54.376 | 45.686 | 21.38 | 0 | 0 | 57.062 | 32.838 | [5 empty] | 0 | 0.049 | 48 | 2.4261 | 2.2309 | 1.2914 | 1.1321 | 1.0989 | 45.2933
09/23/08 | 13:21 | 0 | 20.416 | 0 | 3 | 0 | 32.675 | 29.908 | 29.523 | 29.57 | 26.922 | 23.597 | 14.198 | 0 | 0 | 58.429 | 54.399 | 45.663 | 21.38 | 0 | 0 | 57.062 | 32.862 | [5 empty] | 0 | 3.105 | 49 | 2.4619 | 2.265 | 1.2928 | 1.1321 | 1.1329 | 46.0172
09/23/08 | 13:22 | 1 | 20.465 | 0 | 4 | 0 | 44.142 | 34.153 | 29.45 | 29.499 | 28.655 | 23.572 | 14.321 | 1 | 0 | 58.429 | 54.399 | 45.663 | 21.38 | 0 | 0 | 57.062 | 32.909 | [5 empty] | 20.465 | 14.643 | 50 | 2.4261 | 2.2309 | 1.2914 | 1.1321 | 1.0989 | 45.2933
09/23/08 | 13:23 | 0 | 20.441 | 0 | 3 | 0 | 46.19 | 44.283 | 29.45 | 29.378 | 29.234 | 23.477 | 14.422 | 2 | 0 | 58.429 | 54.376 | 45.595 | 21.38 | 0 | 0 | 57.083 | 32.862 | [5 empty] | 0 | 16.812 | 51 | 2.3967 | 2.203 | 1.2902 | 1.1321 | 1.0709 | 44.6826
09/23/08 | 13:24 | 0 | 20.434 | 0 | 3 | 1 | 47.192 | 46.251 | 29.418 | 29.249 | 25.973 | 23.491 | 14.216 | 2 | 0 | 58.377 | 54.322 | 45.541 | 21.324 | 0 | 0 | 57.053 | 32.83 | [5 empty] | 0 | 17.943 | 52 | 2.4567 | 2.26 | 1.2926 | 1.1321 | 1.1279 | 45.9126
09/23/08 | 13:25 | 0 | 20.465 | 0 | 3 | 0 | 35.73 | 46.993 | 29.425 | 29.258 | 17.705 | 23.477 | 14.397 | 1 | 0 | 58.429 | 54.352 | 45.595 | 21.356 | 0 | 0 | 57.062 | 32.814 | [5 empty] | 0 | 6.472 | 0 | 2.404 | 2.2099 | 1.2905 | 1.1321 | 1.0778 | 44.8352
09/23/08 | 13:26 | 0 | 20.409 | 0 | 3 | 0 | 31.659 | 36.684 | 29.467 | 29.226 | 16.29 | 23.491 | 14.364 | 0 | 0 | 58.354 | 54.322 | 45.602 | 21.336 | 0 | 0 | 57.071 | 32.845 | [5 empty] | 0 | 2.433 | 1 | 2.4136 | 2.219 | 1.1265 | 0.96774 | 1.2513 | 51.8438
09/23/08 | 13:27 | 0 | 20.463 | 1 | 3 | 0 | 30.46 | 32.267 | 29.739 | 29.352 | 15.654 | 23.57 | 14.616 | 0 | 0 | 58.409 | 54.401 | 45.689 | 21.378 | 0 | 0 | 57.11 | 32.885 | [5 empty] | 0 | 1.108 | 2 | 2.3402 | 2.1493 | 1.1236 | 0.96774 | 1.1815 | 50.4888
09/23/08 | 13:28 | 0 | 20.438 | 0 | 3 | 0 | 30.099 | 31.038 | 29.835 | 29.619 | 15.184 | 23.668 | 14.369 | 0 | 0 | 58.409 | 54.378 | 45.665 | 21.402 | 0 | 0 | 57.11 | 32.931 | [5 empty] | 0 | 0.48 | 3 | 2.4121 | 2.2177 | 1.1265 | 0.96774 | 1.2499 | 51.8177
09/23/08 | 13:29 | 0 | 20.517 | 0 | 3 | 0 | 30.129 | 30.563 | 29.864 | 29.768 | 14.968 | 23.719 | 14.349 | 0 | 0 | 58.436 | 54.406 | 45.717 | 21.432 | 0 | 0 | 57.181 | 32.89 | [5 empty] | 0 | 0.361 | 4 | 2.418 | 2.2232 | 1.1267 | 0.96774 | 1.2555 | 51.9218
09/23/08 | 13:30 | 0 | 20.492 | 0 | 3 | 0 | 30.153 | 30.489 | 29.79 | 29.839 | 15.289 | 23.719 | 14.45 | 0 | 0 | 58.459 | 54.385 | 45.761 | 21.432 | 0 | 0 | 57.115 | 32.914 | [5 empty] | 0 | 0.314 | 5 | 2.3886 | 2.1952 | 1.1255 | 0.96774 | 1.2275 | 51.3907
09/23/08 | 13:31 | 0 | 20.492 | 0 | 3 | 0 | 30.075 | 30.438 | 29.81 | 29.739 | 15.259 | 23.788 | 14.764 | 0 | 0 | 58.409 | 54.357 | 45.71 | 21.402 | 0 | 0 | 57.087 | 32.838 | [5 empty] | 0 | 0.336 | 6 | 2.2971 | 2.1083 | 1.1218 | 0.96774 | 1.1406 | 49.6527
09/23/08 | 13:32 | 0 | 20.463 | 0 | 3 | 0 | 29.955 | 30.315 | 30.004 | 29.835 | 15.159 | 23.812 | 14.789 | 1 | 0 | 58.388 | 54.334 | 45.733 | 21.378 | 0 | 0 | 57.087 | 32.909 | [5 empty] | 0 | 0.12 | 7 | 2.2898 | 2.1014 | 1.1215 | 0.96774 | 1.1337 | 49.5083
09/23/08 | 13:33 | 0 | 20.492 | 0 | 4 | 0 | 30.009 | 30.202 | 29.96 | 30.033 | 15.214 | 23.864 | 15.164 | 0 | 0 | 58.416 | 54.385 | 45.738 | 21.432 | 0 | 0 | 57.069 | 32.938 | [5 empty] | 0 | -0.024 | 8 | 2.1806 | 1.9976 | 1.1171 | 0.96774 | 1.0299 | 47.2275
09/23/08 | 13:34 | 0 | 20.492 | 0 | 3 | 0 | 30.178 | 30.249 | 29.815 | 29.96 | 25.166 | 23.864 | 15.387 | 0 | 0 | 58.416 | 54.362 | 45.738 | 21.432 | 0 | 0 | 57.069 | 32.96 | [5 empty] | 0 | 0.218 | 9 | 2.1157 | 1.9359 | 1.1145 | 0.96774 | 0.96814 | 45.7595
09/23/08 | 13:35 | 0 | 20.492 | 0 | 3 | 0 | 43.585 | 31.021 | 29.695 | 29.768 | 28.273 | 23.864 | 15.312 | 1 | 0 | 58.393 | 54.362 | 45.693 | 21.456 | 0 | 0 | 57.069 | 32.938 | [5 empty] | 0 | 13.817 | 10 | 2.1375 | 1.9566 | 1.1154 | 0.96774 | 0.9889 | 46.2632
09/23/08 | 13:36 | 1 | 20.517 | 0 | 3 | 0 | 46.725 | 43.489 | 29.648 | 29.599 | 29.141 | 23.842 | 15.362 | 1 | 0 | 58.393 | 54.338 | 45.67 | 21.407 | 0 | 0 | 57.046 | 32.938 | [5 empty] | 20.517 | 17.126 | 11 | 2.123 | 1.9428 | 1.1148 | 0.96774 | 0.97506 | 45.9285
09/23/08 | 13:37 | 0 | 20.463 | 0 | 3 | 0 | 43.391 | 46.743 | 29.496 | 29.521 | 21.716 | 23.859 | 15.506 | 2 | 0 | 58.365 | 54.31 | 45.595 | 21.402 | 0 | 0 | 57.087 | 32.885 | [5 empty] | 0 | 13.87 | 12 | 2.0811 | 1.9029 | 1.1131 | 0.96774 | 0.9352 | 44.9387
09/23/08 | 13:38 | 0 | 20.488 | 1 | 3 | 0 | 33.732 | 44.166 | 29.521 | 29.474 | 18.643 | 23.859 | 15.604 | 0 | 0 | 58.32 | 54.287 | 45.665 | 21.427 | 0 | 0 | 57.087 | 32.862 | [5 empty] | 0 | 4.258 | 13 | 2.0525 | 1.8758 | 1.1119 | 0.96774 | 0.90807 | 44.2419
09/23/08 | 13:39 | 0 | 20.517 | 0 | 3 | 0 | 31.308 | 34.653 | 29.526 | 29.405 | 17.71 | 23.888 | 15.782 | 0 | 0 | 58.347 | 54.338 | 45.647 | 21.481 | 0 | 0 | 57.069 | 32.914 | [5 empty] | 0 | 1.903 | 14 | 2.0007 | 1.8265 | 1.1098 | 0.96774 | 0.8588 | 42.9254
09/23/08 | 13:40 | 0 | 20.463 | 0 | 3 | 0 | 30.438 | 31.811 | 29.619 | 29.401 | 16.494 | 23.859 | 15.727 | 1 | 0 | 58.32 | 54.287 | 45.665 | 21.402 | 0 | 0 | 57.065 | 32.885 | [5 empty] | 0 | 1.037 | 15 | 2.0167 | 1.8418 | 1.1105 | 0.96774 | 0.87402 | 43.3394
09/23/08 | 13:41 | 0 | 20.488 | 0 | 3 | 0 | 30.099 | 30.894 | 29.739 | 29.425 | 17.406 | 23.908 | 15.604 | 0 | 0 | 58.365 | 54.264 | 45.665 | 21.427 | 0 | 0 | 57.087 | 32.862 | [5 empty] | 0 | 0.674 | 16 | 2.0525 | 1.8758 | 1.1119 | 0.96774 | 0.90807 | 44.2419
09/23/08 | 13:42 | 0 | 20.517 | 0 | 3 | 0 | 29.984 | 30.514 | 29.695 | 29.67 | 15.981 | 23.938 | 15.93 | 0 | 0 | 58.347 | 54.292 | 45.717 | 21.481 | 0 | 0 | 57.158 | 32.866 | [5 empty] | 0 | 0.314 | 17 | 1.9576 | 1.7856 | 1.1081 | 0.96774 | 0.81783 | 41.7777
09/23/08 | 13:43 | 0 | 20.492 | 0 | 3 | 0 | 29.984 | 30.273 | 29.55 | 29.599 | 16.006 | 23.962 | 15.88 | 0 | 0 | 58.347 | 54.292 | 45.738 | 21.456 | 0 | 0 | 57.115 | 32.89 | [5 empty] | 0 | 0.385 | 18 | 1.9721 | 1.7994 | 1.1087 | 0.96774 | 0.83167 | 42.1711
09/23/08 | 13:44 | 0 | 20.488 | 0 | 3 | 0 | 29.884 | 30.244 | 29.425 | 29.45 | 16.099 | 24.004 | 16.147 | 0 | 0 | 58.32 | 54.264 | 45.689 | 21.451 | 0 | 0 | 57.019 | 32.885 | [5 empty] | 0 | 0.434 | 19 | 1.8944 | 1.7255 | 1.1055 | 0.96774 | 0.75777 | 40.0006
09/23/08 | 13:45 | 0 | 20.488 | 0 | 3 | 0 | 29.69 | 30.124 | 29.545 | 29.376 | 15.998 | 23.979 | 16.222 | 0 | 0 | 58.32 | 54.264 | 45.665 | 21.427 | 0 | 0 | 56.996 | 32.909 | [5 empty] | 0 | 0.314 | 20 | 1.8726 | 1.7048 | 1.1046 | 0.96774 | 0.73701 | 39.3585
09/23/08 | 13:46 | 0 | 20.492 | 0 | 3 | 0 | 29.624 | 29.96 | 29.67 | 29.526 | 15.659 | 24.058 | 15.981 | 0 | 0 | 58.301 | 54.292 | 45.67 | 21.481 | 0 | 0 | 56.987 | 32.878 | [5 empty] | 0 | 0.098 | 21 | 1.9427 | 1.7715 | 1.1075 | 0.96774 | 0.80372 | 41.3704
09/23/08 | 13:47 | 0 | 20.463 | 0 | 3 | 0 | 31.328 | 29.786 | 29.489 | 29.584 | 26.814 | 23.972 | 15.646 | 0 | 0 | 58.219 | 54.184 | 45.586 | 21.37 | 0 | 0 | 56.852 | 32.807 | [5 empty] | 0 | 1.744 | 22 | 2.0403 | 1.8642 | 1.1114 | 0.96774 | 0.89645 | 43.9373
09/23/08 | 13:48 | 0 | 20.431 | 0 | 3 | 0 | 44.554 | 31.872 | 29.44 | 29.464 | 24.695 | 23.996 | 15.546 | 1 | 0 | 58.196 | 54.161 | 45.539 | 21.395 | 0 | 0 | 56.896 | 32.807 | [5 empty] | 0 | 15.09 | 23 | 2.0694 | 1.8919 | 1.1126 | 0.96774 | 0.92413 | 44.6566
09/23/08 | 13:49 | 0 | 20.463 | 0 | 3 | 0 | 35.069 | 43.929 | 29.302 | 29.327 | 18.271 | 24.053 | 15.629 | 1 | 0 | 58.249 | 54.191 | 45.593 | 21.427 | 0 | 0 | 56.882 | 32.883 | [5 empty] | 0 | 5.742 | 24 | 2.0452 | 1.8689 | 1.1116 | 0.96774 | 0.90115 | 44.061
09/23/08 | 13:50 | 0 | 20.438 | 1 | 3 | 0 | 31.183 | 35.775 | 29.256 | 29.28 | 16.692 | 24.004 | 15.382 | 0 | 0 | 58.226 | 54.191 | 45.548 | 21.473 | 0 | 0 | 56.994 | 32.859 | [5 empty] | 0 | 1.903 | 25 | 2.1172 | 1.9373 | 1.1145 | 0.96774 | 0.96952 | 45.7934
09/23/08 | 13:51 | 0 | 20.431 | 0 | 3 | 0 | 30.09 | 31.561 | 29.199 | 29.15 | 16.436 | 23.898 | 15.252 | 0 | 0 | 58.174 | 54.117 | 45.562 | 21.395 | 0 | 0 | 56.875 | 32.807 | [5 empty] | 0 | 0.94 | 26 | 2.155 | 1.9732 | 1.1161 | 0.96774 | 1.0055 | 46.6588
09/23/08 | 13:52 | 0 | 20.438 | 0 | 2 | 0 | 29.712 | 30.484 | 29.136 | 29.111 | 15.578 | 23.93 | 14.814 | 0 | 0 | 58.183 | 54.147 | 45.616 | 21.402 | 0 | 0 | 56.905 | 32.814 | [5 empty] | 0 | 0.601 | 27 | 2.2826 | 2.0945 | 1.1212 | 0.96774 | 1.1267 | 49.3631
09/23/08 | 13:53 | 0 | 20.407 | 0 | 3 | 0 | 29.415 | 30.018 | 29.055 | 29.006 | 15.176 | 23.852 | 14.658 | 0 | 0 | 58.153 | 54.117 | 45.562 | 21.37 | 0 | 0 | 56.83 | 32.759 | [5 empty] | 0 | 0.409 | 28 | 2.328 | 2.1377 | 1.1231 | 0.96774 | 1.1699 | 50.2547
09/23/08 | 13:54 | 0 | 20.407 | 0 | 3 | 0 | 29.249 | 29.754 | 28.959 | 28.935 | 15.397 | 23.923 | 14.608 | 0 | 0 | 58.13 | 54.14 | 45.518 | 21.395 | 0 | 0 | 56.807 | 32.783 | [5 empty] | 0 | 0.314 | 29 | 2.3426 | 2.1515 | 1.1237 | 0.96774 | 1.1838 | 50.5331
09/23/08 | 13:55 | 0 | 20.463 | 0 | 3 | 0 | 29.158 | 29.521 | 28.942 | 28.871 | 14.978 | 23.852 | 14.46 | 0 | 0 | 58.107 | 54.117 | 45.518 | 21.37 | 0 | 0 | 56.83 | 32.807 | [5 empty] | 0 | 0.287 | 30 | 2.3856 | 2.1925 | 1.1254 | 0.96774 | 1.2247 | 51.3374
09/23/08 | 13:56 | 0 | 20.438 | 0 | 3 | 0 | 29.111 | 29.401 | 28.967 | 28.893 | 15.01 | 23.93 | 14.616 | 0 | 0 | 58.137 | 54.124 | 45.569 | 21.402 | 0 | 0 | 56.814 | 32.814 | [5 empty] | 0 | 0.218 | 31 | 2.3402 | 2.1493 | 1.1236 | 0.96774 | 1.1815 | 50.4888
09/23/08 | 13:57 | 0 | 20.463 | 0 | 3 | 0 | 29.013 | 29.302 | 29.013 | 28.871 | 15.061 | 23.93 | 14.641 | 0 | 0 | 58.114 | 54.1 | 45.525 | 21.402 | 0 | 0 | 56.882 | 32.814 | [5 empty] | 0 | 0.142 | 32 | 2.3329 | 2.1424 | 1.1233 | 0.96774 | 1.1746 | 50.3497
09/23/08 | 13:58 | 0 | 20.407 | 0 | 3 | 0 | 28.91 | 29.175 | 29.03 | 28.886 | 23.248 | 23.898 | 14.633 | 0 | 0 | 58.085 | 54.07 | 45.539 | 21.37 | 0 | 0 | 56.784 | 32.783 | [5 empty] | 0 | 0.024 | 33 | 2.3353 | 2.1446 | 1.1234 | 0.96774 | 1.1768 | 50.3943
09/23/08 | 13:59 | 1 | 20.438 | 0 | 3 | 0 | 42.542 | 29.28 | 28.918 | 28.991 | 26.99 | 23.93 | 14.691 | 1 | 0 | 58.069 | 54.1 | 45.478 | 21.402 | 0 | 0 | 56.791 | 32.766 | [5 empty] | 20.438 | 13.551 | 34 | 2.3184 | 2.1285 | 1.1227 | 0.96774 | 1.1608 | 50.069
09/23/08 | 14:00 | 0 | 20.407 | 0 | 3 | 0 | 46.067 | 42.111 | 28.935 | 28.91 | 27.513 | 23.876 | 14.658 | 2 | 0 | 58.085 | 54.023 | 45.471 | 21.346 | 0 | 0 | 56.784 | 32.735 | [5 empty] | 0 | 17.157 | 35 | 2.328 | 2.1377 | 1.1231 | 0.96774 | 1.1699 | 50.2547
09/23/08 | 14:01 | 0 | 20.414 | 1 | 3 | 0 | 47.313 | 45.983 | 28.822 | 28.846 | 25.546 | 23.979 | 14.739 | 2 | 0 | 58.091 | 54.077 | 45.411 | 21.402 | 0 | 0 | 56.836 | 32.766 | [5 empty] | 0 | 18.467 | 36 | 2.3044 | 2.1152 | 1.1221 | 0.96774 | 1.1475 | 49.7961
09/23/08 | 14:02 | 0 | 20.438 | 0 | 3 | 0 | 36.009 | 47.222 | 28.822 | 28.773 | 16.395 | 24.004 | 14.789 | 0 | 0 | 58.114 | 54.077 | 45.432 | 21.378 | 0 | 0 | 56.859 | 32.79 | [5 empty] | 0 | 7.236 | 37 | 2.2898 | 2.1014 | 1.1215 | 0.96774 | 1.1337 | 49.5083
09/23/08 | 14:03 | 0 | 20.431 | 0 | 3 | 0 | 31.296 | 37.646 | 28.861 | 28.67 | 15.252 | 23.996 | 14.854 | 1 | 0 | 58.039 | 54.023 | 45.401 | 21.395 | 0 | 0 | 56.784 | 32.759 | [5 empty] | 0 | 2.626 | 38 | 2.2709 | 2.0834 | 1.1208 | 0.96774 | 1.1157 | 49.1287
09/23/08 | 14:04 | 0 | 20.431 | 0 | 3 | 0 | 30.043 | 32.115 | 28.935 | 28.741 | 15.126 | 24.021 | 14.955 | 0 | 0 | 58.062 | 54.023 | 45.471 | 21.37 | 0 | 0 | 56.83 | 32.759 | [5 empty] | 0 | 1.302 | 39 | 2.2415 | 2.0555 | 1.1196 | 0.96774 | 1.0877 | 48.5261
09/23/08 | 14:05 | 0 | 20.438 | 0 | 2 | 0 | 29.616 | 30.629 | 29.062 | 28.846 | 15.852 | 23.979 | 15.01 | 0 | 0 | 58.069 | 54.033 | 45.525 | 21.378 | 0 | 0 | 56.836 | 32.79 | [5 empty] | 0 | 0.77 | 40 | 2.2255 | 2.0402 | 1.1189 | 0.96774 | 1.0725 | 48.1912
09/23/08 | 14:06 | 0 | 20.463 | 0 | 3 | 0 | 29.423 | 30.001 | 28.942 | 28.967 | 16.172 | 24.053 | 15.061 | 0 | 0 | 58.091 | 54.033 | 45.525 | 21.402 | 0 | 0 | 56.836 | 32.79 | [5 empty] | 0 | 0.456 | 41 | 2.2106 | 2.0261 | 1.1183 | 0.96774 | 1.0584 | 47.8764
09/23/08 | 14:07 | 0 | 20.421 | 0 | 3 | 0 | 29.239 | 29.624 | 28.66 | 28.78 | 16.426 | 23.962 | 15.141 | 0 | 0 | 58.076 | 54.037 | 45.532 | 21.385 | 0 | 0 | 56.798 | 32.725 | [5 empty] | 0 | 0.459 | 42 | 2.1873 | 2.004 | 1.1174 | 0.96774 | 1.0362 | 47.3739
09/23/08 | 14:08 | 0 | 20.478 | 0 | 3 | 0 | 29.222 | 29.68 | 28.788 | 28.667 | 14.854 | 24.067 | 15.249 | 0 | 0 | 58.105 | 54.047 | 45.562 | 21.441 | 0 | 0 | 56.85 | 32.756 | [5 empty] | 0 | 0.555 | 43 | 2.1559 | 1.9741 | 1.1161 | 0.96774 | 1.0063 | 46.6784
09/23/08 | 14:09 | 0 | 20.446 | 0 | 3 | 0 | 28.949 | 29.455 | 28.78 | 28.709 | 15.314 | 24.058 | 15.242 | 0 | 0 | 58.076 | 54.016 | 45.462 | 21.385 | 0 | 0 | 56.754 | 32.725 | [5 empty] | 0 | 0.24 | 44 | 2.1579 | 1.976 | 1.1162 | 0.96774 | 1.0083 | 46.7241
09/23/08 | 14:10 | 0 | 20.446 | 0 | 3 | 0 | 28.876 | 29.214 | 28.996 | 28.731 | 14.771 | 24.082 | 15.34 | 0 | 0 | 58.053 | 53.993 | 45.509 | 21.385 | 0 | 0 | 56.731 | 32.749 | [5 empty] | 0 | 0.145 | 45 | 2.1294 | 1.9489 | 1.115 | 0.96774 | 0.98115 | 46.0763
09/23/08 | 14:11 | 0 | 20.453 | 0 | 3 | 0 | 28.932 | 29.126 | 29.101 | 28.981 | 23.271 | 24.114 | 15.397 | 0 | 0 | 58.082 | 54 | 45.539 | 21.417 | 0 | 0 | 56.738 | 32.78 | [5 empty] | 0 | -0.049 | 46 | 2.1128 | 1.9331 | 1.1144 | 0.96774 | 0.96537 | 45.6916
09/23/08 | 14:12 | 0 | 20.453 | 1 | 3 | 0 | 42.65 | 29.246 | 29.006 | 29.101 | 27.488 | 24.018 | 15.372 | 1 | 0 | 58.082 | 54.023 | 45.446 | 21.417 | 0 | 0 | 56.693 | 32.804 | [5 empty] | 0 | 13.549 | 47 | 2.1201 | 1.94 | 1.1147 | 0.96774 | 0.97229 | 45.8611
09/23/08 | 14:13 | 1 | 20.453 | 0 | 3 | 0 | 46.363 | 42.088 | 28.957 | 29.006 | 28.452 | 24.067 | 15.445 | 2 | 0 | 58.082 | 54 | 45.425 | 21.441 | 0 | 0 | 56.715 | 32.804 | [5 empty] | 20.453 | 17.357 | 48 | 2.0988 | 1.9198 | 1.1138 | 0.96774 | 0.95208 | 45.3628
09/23/08 | 14:14 | 0 | 20.446 | 0 | 3 | 0 | 38.507 | 46.242 | 28.876 | 28.876 | 17.934 | 24.011 | 15.438 | 1 | 0 | 57.987 | 53.97 | 45.394 | 21.409 | 0 | 0 | 56.731 | 32.773 | [5 empty] | 0 | 9.631 | 49 | 2.1009 | 1.9218 | 1.1139 | 0.96774 | 0.95402 | 45.411
09/23/08 | 14:15 | 0 | 20.478 | 0 | 3 | 0 | 31.943 | 39.829 | 28.981 | 28.886 | 15.817 | 23.923 | 15.347 | 0 | 0 | 57.948 | 53.886 | 45.401 | 21.368 | 0 | 0 | 56.761 | 32.828 | [5 empty] | 0 | 3.057 | 50 | 2.1274 | 1.947 | 1.1149 | 0.96774 | 0.97921 | 46.0294
09/23/08 | 14:16 | 0 | 20.453 | 0 | 3 | 0 | 30.259 | 32.687 | 28.908 | 28.812 | 15.101 | 24.043 | 15.347 | 0 | 0 | 58.039 | 54 | 45.492 | 21.417 | 0 | 0 | 56.738 | 32.852 | [5 empty] | 0 | 1.447 | 51 | 2.1274 | 1.947 | 1.1149 | 0.96774 | 0.97921 | 46.0294
09/23/08 | 14:17 | 0 | 20.453 | 0 | 3 | 0 | 29.68 | 30.739 | 28.932 | 28.763 | 15.445 | 24.018 | 15.47 | 0 | 0 | 58.039 | 53.953 | 45.492 | 21.441 | 0 | 0 | 56.738 | 32.804 | [5 empty] | 0 | 0.917 | 52 | 2.0915 | 1.9129 | 1.1135 | 0.96774 | 0.94516 | 45.1899
09/23/08 | 14:18 | 0 | 20.47 | 0 | 3 | 0 | 29.359 | 30.058 | 28.974 | 28.756 | 14.869 | 24.011 | 15.314 | 0 | 0 | 57.964 | 53.923 | 45.439 | 21.336 | 0 | 0 | 56.686 | 32.773 | [5 empty] | 0 | 0.603 | 53 | 2.137 | 1.9561 | 1.1153 | 0.96774 | 0.98834 | 46.2499
09/23/08 | 14:19 | 0 | 20.453 | 0 | 2 | 0 | 29.197 | 29.727 | 29.077 | 28.957 | 14.978 | 24.043 | 15.423 | 1 | 0 | 58.016 | 53.923 | 45.439 | 21.409 | 0 | 0 | 56.686 | 32.701 | [5 empty] | 0 | 0.24 | 54 | 2.1052 | 1.9259 | 1.1141 | 0.96774 | 0.95817 | 45.514
09/23/08 | 14:20 | 0 | 20.421 | 0 | 3 | 0 | 29.141 | 29.479 | 29.02 | 28.949 | 15.018 | 24.011 | 15.39 | 0 | 0 | 57.987 | 53.923 | 45.415 | 21.36 | 0 | 0 | 56.686 | 32.701 | [5 empty] | 0 | 0.192 | 55 | 2.1148 | 1.935 | 1.1144 | 0.96774 | 0.96731 | 45.7391
09/23/08 | 14:21 | 0 | 20.453 | 0 | 3 | 0 | 29.222 | 29.437 | 29.006 | 28.981 | 15.274 | 23.969 | 15.445 | 0 | 0 | 58.016 | 53.932 | 45.492 | 21.392 | 0 | 0 | 56.67 | 32.732 | [5 empty] | 0 | 0.241 | 56 | 2.0988 | 1.9198 | 1.1138 | 0.96774 | 0.95208 | 45.3628
09/23/08 | 14:22 | 0 | 20.478 | 0 | 3 | 0 | 29.15 | 29.391 | 29.052 | 28.957 | 15.05 | 23.969 | 15.521 | 0 | 0 | 57.993 | 53.909 | 45.446 | 21.441 | 0 | 0 | 56.715 | 32.711 | [5 empty] | 0 | 0.193 | 57 | 2.0767 | 1.8988 | 1.1129 | 0.96774 | 0.93105 | 44.8332
09/23/08 | 14:23 | 0 | 20.502 | 0 | 3 | 0 | 29.101 | 29.317 | 29.197 | 29.028 | 14.927 | 23.945 | 15.47 | 0 | 0 | 57.948 | 53.886 | 45.446 | 21.441 | 0 | 0 | 56.649 | 32.711 | [5 empty] | 0 | 0.073 | 58 | 2.0915 | 1.9129 | 1.1135 | 0.96774 | 0.94516 | 45.1899
09/23/08 | 14:24 | 0 | 20.429 | 1 | 3 | 0 | 40.277 | 29.271 | 29.15 | 29.15 | 27.029 | 23.923 | 15.521 | 0 | 0 | 57.993 | 53.909 | 45.425 | 21.441 | 0 | 0 | 56.626 | 32.756 | [5 empty] | 0 | 11.127 | 59 | 2.0767 | 1.8988 | 1.1129 | 0.96774 | 0.93105 | 44.8332
09/23/08 | 14:25 | 0 | 20.453 | 0 | 4 | 0 | 45.906 | 39.172 | 28.957 | 29.006 | 27.873 | 23.874 | 15.445 | 2 | 0 | 57.948 | 53.886 | 45.355 | 21.417 | 0 | 0 | 56.581 | 32.711 | [5 empty] | 0 | 16.9 | 60 | 2.0988 | 1.9198 | 1.1138 | 0.96774 | 0.95208 | 45.3628
09/23/08 | 14:26 | 0 | 20.478 | 0 | 3 | 1 | 41.169 | 45.698 | 28.957 | 28.908 | 17.942 | 23.849 | 15.445 | 1 | 0 | 57.948 | 53.886 | 45.355 | 21.417 | 0 | 0 | 56.626 | 32.735 | [5 empty] | 0 | 12.261 | 61 | 2.0988 | 1.9198 | 1.1138 | 0.96774 | 0.95208 | 45.3628
09/23/08 | 14:27 | 0 | 20.453 | 0 | 2 | 0 | 32.639 | 42.322 | 28.932 | 28.812 | 15.817 | 23.825 | 15.423 | 1 | 0 | 57.927 | 53.841 | 45.378 | 21.466 | 0 | 0 | 56.606 | 32.687 | [5 empty] | 0 | 3.827 | 0 | 2.1052 | 1.9259 | 1.1141 | 0.96774 | 0.95817 | 45.514
09/23/08 | 14:28 | 0 | 20.453 | 0 | 3 | 0 | 30.425 | 33.51 | 28.91 | 28.788 | 17.25 | 23.849 | 15.423 | 0 | 0 | 57.927 | 53.865 | 45.357 | 21.417 | 0 | 0 | 56.583 | 32.687 | [5 empty] | 0 | 1.637 | 1 | 2.1052 | 1.9259 | 0.94631 | 0.8 | 1.1259 | 53.4819
09/23/08 | 14:29 | 0 | 20.478 | 0 | 3 | 0 | 29.751 | 30.958 | 28.886 | 28.765 | 15.174 | 23.803 | 15.445 | 0 | 0 | 57.907 | 53.841 | 45.378 | 21.392 | 0 | 0 | 56.56 | 32.687 | [5 empty] | 0 | 0.986 | 2 | 2.0988 | 1.9198 | 0.94605 | 0.8 | 1.1198 | 53.355
09/23/08 | 14:30 | 0 | 20.478 | 0 | 3 | 0 | 29.391 | 30.161 | 28.957 | 28.716 | 15.619 | 23.849 | 15.445 | 0 | 0 | 57.927 | 53.841 | 45.401 | 21.417 | 0 | 0 | 56.515 | 32.759 | [5 empty] | 0 | 0.675 | 3 | 2.0988 | 1.9198 | 0.94605 | 0.8 | 1.1198 | 53.355
09/23/08 | 14:31 | 0 | 20.453 | 0 | 2 | 0 | 29.197 | 29.705 | 29.052 | 28.812 | 16.335 | 23.729 | 15.347 | 0 | 0 | 57.927 | 53.841 | 45.401 | 21.417 | 0 | 0 | 56.515 | 32.735 | [5 empty] | 0 | 0.385 | 4 | 2.1274 | 1.947 | 0.94721 | 0.8 | 1.147 | 53.9144
09/23/08 | 14:32 | 0 | 20.429 | 0 | 3 | 0 | 29.101 | 29.486 | 28.861 | 28.886 | 15.915 | 23.803 | 15.297 | 0 | 0 | 57.884 | 53.818 | 45.378 | 21.417 | 0 | 0 | 56.583 | 32.711 | [5 empty] | 0 | 0.215 | 5 | 2.1419 | 1.9608 | 0.9478 | 0.8 | 1.1608 | 54.1941
09/23/08 | 14:33 | 0 | 20.429 | 0 | 3 | 0 | 29.126 | 29.366 | 28.861 | 28.765 | 15.423 | 23.778 | 15.372 | 0 | 0 | 57.927 | 53.818 | 45.378 | 21.392 | 0 | 0 | 56.537 | 32.711 | [5 empty] | 0 | 0.361 | 6 | 2.1201 | 1.94 | 0.94691 | 0.8 | 1.14 | 53.7732
09/23/08 | 14:34 | 0 | 20.453 | 0 | 3 | 0 | 29.006 | 29.342 | 28.861 | 28.765 | 16.162 | 23.754 | 15.397 | 0 | 0 | 57.884 | 53.818 | 45.401 | 21.441 | 0 | 0 | 56.583 | 32.687 | [5 empty] | 0 | 0.241 | 7 | 2.1128 | 1.9331 | 0.94662 | 0.8 | 1.1331 | 53.6309
09/23/08 | 14:35 | 0 | 20.429 | 1 | 3 | 0 | 28.957 | 29.222 | 28.981 | 28.788 | 15.644 | 23.754 | 15.297 | 0 | 0 | 57.838 | 53.818 | 45.357 | 21.417 | 0 | 0 | 56.537 | 32.711 | [5 empty] | 0 | 0.169 | 8 | 2.1419 | 1.9608 | 0.9478 | 0.8 | 1.1608 | 54.1941
09/23/08 | 14:36 | 1 | 20.478 | 0 | 3 | 0 | 36.495 | 29.126 | 29.006 | 28.91 | 26.765 | 23.778 | 15.423 | 0 | 0 | 57.861 | 53.794 | 45.357 | 21.417 | 0 | 0 | 56.537 | 32.759 | [5 empty] | 20.478 | 7.585 | 9 | 2.1052 | 1.9259 | 0.94631 | 0.8 | 1.1259 | 53.4819
09/23/08 | 14:37 | 0 | 20.453 | 0 | 3 | 0 | 45.425 | 34.943 | 28.91 | 28.932 | 27.922 | 23.754 | 15.423 | 2 | 0 | 57.861 | 53.771 | 45.334 | 21.441 | 0 | 0 | 56.537 | 32.759 | [5 empty] | 0 | 16.493 | 10 | 2.1052 | 1.9259 | 0.94631 | 0.8 | 1.1259 | 53.4819
09/23/08 | 14:38 | 0 | 20.453 | 0 | 3 | 0 | 38.751 | 44.988 | 28.861 | 28.861 | 19.151 | 23.729 | 15.445 | 1 | 0 | 57.838 | 53.771 | 45.287 | 21.417 | 0 | 0 | 56.515 | 32.711 | [5 empty] | 0 | 9.89 | 11 | 2.0988 | 1.9198 | 0.94605 | 0.8 | 1.1198 | 53.355
09/23/08 | 14:39 | 0 | 20.453 | 0 | 3 | 0 | 31.872 | 40.066 | 28.837 | 28.716 | 16.705 | 23.729 | 15.495 | 0 | 0 | 57.815 | 53.68 | 45.24 | 21.392 | 0 | 0 | 56.494 | 32.735 | [5 empty] | 0 | 3.156 | 12 | 2.0843 | 1.906 | 0.94546 | 0.8 | 1.106 | 53.0637
09/23/08 | 14:40 | 0 | 20.458 | 0 | 2 | 0 | 30.119 | 32.692 | 28.795 | 28.697 | 15.649 | 23.808 | 15.601 | 0 | 0 | 57.866 | 53.778 | 45.362 | 21.471 | 0 | 0 | 56.499 | 32.74 | [5 empty] | 0 | 1.422 | 13 | 2.0534 | 1.8766 | 0.94421 | 0.8 | 1.0766 | 52.4325
09/23/08 | 14:41 | 0 | 20.483 | 0 | 3 | 0 | 29.516 | 30.624 | 28.721 | 28.65 | 15.475 | 23.808 | 15.649 | 0 | 0 | 57.843 | 53.778 | 45.385 | 21.446 | 0 | 0 | 56.565 | 32.74 | [5 empty] | 0 | 0.866 | 14 | 2.0394 | 1.8634 | 0.94364 | 0.8 | 1.0634 | 52.1404
09/23/08 | 14:42 | 0 | 20.429 | 0 | 3 | 0 | 29.222 | 29.92 | 28.692 | 28.547 | 16.534 | 23.705 | 15.495 | 0 | 0 | 57.815 | 53.727 | 45.401 | 21.441 | 0 | 0 | 56.56 | 32.711 | [5 empty] | 0 | 0.675 | 15 | 2.0843 | 1.906 | 0.94546 | 0.8 | 1.106 | 53.0637
09/23/08 | 14:43 | 0 | 20.458 | 0 | 2 | 0 | 29.035 | 29.589 | 28.795 | 28.577 | 16.242 | 23.759 | 15.475 | 0 | 0 | 57.82 | 53.778 | 45.429 | 21.446 | 0 | 0 | 56.606 | 32.735 | [5 empty] | 0 | 0.458 | 16 | 2.0901 | 1.9115 | 0.94569 | 0.8 | 1.1115 | 53.1807
09/23/08 | 14:44 | 0 | 20.478 | 0 | 3 | 0 | 28.861 | 29.295 | 28.692 | 28.572 | 16.187 | 23.705 | 15.495 | 0 | 0 | 57.815 | 53.727 | 45.357 | 21.417 | 0 | 0 | 56.515 | 32.759 | [5 empty] | 0 | 0.289 | 17 | 2.0843 | 1.906 | 0.94546 | 0.8 | 1.106 | 53.0637
09/23/08 | 14:45 | 0 | 20.453 | 0 | 3 | 0 | 28.861 | 29.126 | 28.692 | 28.572 | 15.521 | 23.754 | 15.571 | 1 | 0 | 57.793 | 53.703 | 45.334 | 21.392 | 0 | 0 | 56.494 | 32.687 | [5 empty] | 0 | 0.289 | 18 | 2.0621 | 1.8849 | 0.94456 | 0.8 | 1.0849 | 52.6131
09/23/08 | 14:46 | 0 | 20.483 | 1 | 3 | 0 | 28.795 | 29.106 | 28.672 | 28.601 | 15.279 | 23.759 | 15.576 | 0 | 0 | 57.799 | 53.731 | 45.362 | 21.471 | 0 | 0 | 56.51 | 32.704 | [5 empty] | 0 | 0.194 | 19 | 2.0607 | 1.8836 | 0.9445 | 0.8 | 1.0836 | 52.5831
09/23/08 | 14:47 | 0 | 20.407 | 0 | 3 | 0 | 28.694 | 28.959 | 28.694 | 28.55 | 15.4 | 23.732 | 15.548 | 0 | 0 | 57.751 | 53.706 | 45.336 | 21.395 | 0 | 0 | 56.405 | 32.713 | [5 empty] | 0 | 0.144 | 20 | 2.0688 | 1.8913 | 0.94483 | 0.8 | 1.0913 | 52.7505
09/23/08 | 14:48 | 0 | 20.463 | 0 | 3 | 0 | 36.411 | 28.944 | 28.775 | 28.631 | 26.34 | 23.788 | 15.704 | 0 | 0 | 57.781 | 53.713 | 45.366 | 21.451 | 0 | 0 | 56.458 | 32.72 | [5 empty] | 0 | 7.78 | 21 | 2.0234 | 1.8481 | 0.94299 | 0.8 | 1.0481 | 51.8007
09/23/08 | 14:49 | 0 | 20.431 | 0 | 3 | 0 | 45.565 | 34.452 | 28.719 | 28.694 | 26.262 | 23.685 | 15.697 | 1 | 0 | 57.751 | 53.682 | 45.266 | 21.395 | 0 | 0 | 56.405 | 32.713 | [5 empty] | 0 | 16.871 | 22 | 2.0254 | 1.8501 | 0.94308 | 0.8 | 1.0501 | 51.8442
09/23/08 | 14:50 | 0 | 20.488 | 0 | 3 | 0 | 35.658 | 44.93 | 28.606 | 28.68 | 17.037 | 23.739 | 15.903 | 1 | 0 | 57.758 | 53.713 | 45.296 | 21.476 | 0 | 0 | 56.48 | 32.792 | [5 empty] | 0 | 6.978 | 23 | 1.9654 | 1.793 | 0.94064 | 0.8 | 0.99305 | 50.5254
09/23/08 | 14:51 | 0 | 20.431 | 0 | 2 | 0 | 30.911 | 36.897 | 28.574 | 28.525 | 15.722 | 23.707 | 15.697 | 0 | 0 | 57.729 | 53.638 | 45.289 | 21.444 | 0 | 0 | 56.428 | 32.761 | [5 empty] | 0 | 2.386 | 24 | 2.0254 | 1.8501 | 0.94308 | 0.8 | 1.0501 | 51.8442
09/23/08 | 14:52 | 0 | 20.488 | 0 | 3 | 0 | 29.665 | 31.546 | 28.582 | 28.437 | 15.878 | 23.717 | 15.754 | 0 | 0 | 57.758 | 53.668 | 45.366 | 21.451 | 0 | 0 | 56.391 | 32.792 | [5 empty] | 0 | 1.228 | 25 | 2.0088 | 1.8343 | 0.9424 | 0.8 | 1.0343 | 51.4872
09/23/08 | 14:53 | 0 | 20.431 | 0 | 3 | 0 | 29.153 | 30.043 | 28.503 | 28.381 | 16.116 | 23.707 | 15.671 | 0 | 0 | 57.706 | 53.638 | 45.289 | 21.419 | 0 | 0 | 56.385 | 32.737 | [5 empty] | 0 | 0.772 | 26 | 2.033 | 1.8573 | 0.94338 | 0.8 | 1.0573 | 52.0052
09/23/08 | 14:54 | 0 | 20.431 | 0 | 2 | 0 | 28.864 | 29.489 | 28.479 | 28.381 | 15.744 | 23.636 | 15.671 | 1 | 0 | 57.706 | 53.638 | 45.313 | 21.444 | 0 | 0 | 56.385 | 32.713 | [5 empty] | 0 | 0.483 | 27 | 2.033 | 1.8573 | 0.94338 | 0.8 | 1.0573 | 52.0052
09/23/08 | 14:55 | 0 | 20.488 | 0 | 3 | 0 | 28.751 | 29.209 | 28.557 | 28.341 | 15.704 | 23.692 | 15.729 | 0 | 0 | 57.735 | 53.645 | 45.32 | 21.476 | 0 | 0 | 56.3 | 32.72 | [5 empty] | 0 | 0.41 | 28 | 2.0161 | 1.8412 | 0.9427 | 0.8 | 1.0412 | 51.6445
09/23/08 | 14:56 | 0 | 20.463 | 0 | 3 | 0 | 28.631 | 29.016 | 28.437 | 28.366 | 15.777 | 23.668 | 15.852 | 0 | 0 | 57.735 | 53.668 | 45.366 | 21.451 | 0 | 0 | 56.435 | 32.744 | [5 empty] | 0 | 0.265 | 29 | 1.9803 | 1.8072 | 0.94125 | 0.8 | 1.0072 | 50.8593
09/23/08 | 14:57 | 0 | 20.431 | 0 | 3 | 0 | 28.55 | 28.815 | 28.405 | 28.285 | 15.769 | 23.685 | 15.795 | 0 | 0 | 57.683 | 53.638 | 45.289 | 21.419 | 0 | 0 | 56.428 | 32.665 | [5 empty] | 0 | 0.265 | 30 | 1.9969 | 1.8229 | 0.94192 | 0.8 | 1.0229 | 51.2267
09/23/08 | 14:58 | 0 | 20.463 | 1 | 3 | 0 | 28.51 | 28.775 | 28.341 | 28.292 | 15.629 | 23.692 | 15.903 | 0 | 0 | 57.669 | 53.598 | 45.296 | 21.476 | 0 | 0 | 56.391 | 32.72 | [5 empty] | 0 | 0.218 | 31 | 1.9654 | 1.793 | 0.94064 | 0.8 | 0.99305 | 50.5254
09/23/08 | 14:59 | 0 | 20.463 | 0 | 2 | 0 | 28.437 | 28.702 | 28.437 | 28.292 | 22.005 | 23.739 | 15.903 | 0 | 0 | 57.692 | 53.622 | 45.296 | 21.451 | 0 | 0 | 56.369 | 32.768 | [5 empty] | 0 | 0.145 | 32 | 1.9654 | 1.793 | 0.94064 | 0.8 | 0.99305 | 50.5254
09/23/08 | 15:00 | 1 | 20.456 | 0 | 3 | 0 | 42.138 | 28.623 | 28.454 | 28.358 | 26.696 | 23.66 | 15.918 | 1 | 0 | 57.64 | 53.568 | 45.222 | 21.419 | 0 | 0 | 56.362 | 32.689 | [5 empty] | 20.456 | 13.78 | 33 | 1.9611 | 1.7889 | 0.94047 | 0.8 | 0.9889 | 50.4262
09/23/08 | 15:01 | 0 | 20.488 | 0 | 3 | 0 | 40.923 | 40.664 | 28.486 | 28.412 | 18.643 | 23.692 | 15.976 | 1 | 0 | 57.669 | 53.598 | 45.205 | 21.476 | 0 | 0 | 56.369 | 32.673 | [5 empty] | 0 | 12.511 | 34 | 1.9442 | 1.7728 | 0.93978 | 0.8 | 0.97284 | 50.0385
09/23/08 | 15:02 | 0 | 20.488 | 0 | 3 | 0 | 32.027 | 41.887 | 28.461 | 28.39 | 16.124 | 23.668 | 15.903 | 0 | 0 | 57.669 | 53.575 | 45.205 | 21.476 | 0 | 0 | 56.346 | 32.673 | [5 empty] | 0 | 3.637 | 35 | 1.9654 | 1.793 | 0.94064 | 0.8 | 0.99305 | 50.5254
09/23/08 | 15:03 | 0 | 20.488 | 0 | 3 | 0 | 29.835 | 32.885 | 28.39 | 28.292 | 15.878 | 23.717 | 15.878 | 0 | 0 | 57.646 | 53.575 | 45.252 | 21.476 | 0 | 0 | 56.3 | 32.673 | [5 empty] | 0 | 1.543 | 36 | 1.9727 | 1.8 | 0.94094 | 0.8 | 0.99997 | 50.6897
09/23/08 | 15:04 | 0 | 20.463 | 0 | 2 | 0 | 29.111 | 30.293 | 28.366 | 28.268 | 16.074 | 23.668 | 15.704 | 0 | 0 | 57.669 | 53.598 | 45.229 | 21.5 | 0 | 0 | 56.435 | 32.697 | [5 empty] | 0 | 0.843 | 37 | 2.0234 | 1.8481 | 0.94299 | 0.8 | 1.0481 | 51.8007
09/23/08 | 15:05 | 0 | 20.488 | 0 | 3 | 0 | 28.822 | 29.474 | 28.317 | 28.197 | 15.852 | 23.643 | 15.729 | 0 | 0 | 57.646 | 53.598 | 45.205 | 21.5 | 0 | 0 | 56.435 | 32.697 | [5 empty] | 0 | 0.625 | 38 | 2.0161 | 1.8412 | 0.9427 | 0.8 | 1.0412 | 51.6445
09/23/08 | 15:06 | 0 | 20.488 | 0 | 3 | 0 | 28.606 | 29.16 | 28.268 | 28.148 | 15.679 | 23.619 | 15.704 | 1 | 0 | 57.624 | 53.575 | 45.275 | 21.476 | 0 | 0 | 56.391 | 32.72 | [5 empty] | 0 | 0.458 | 39 | 2.0234 | 1.8481 | 0.94299 | 0.8 | 1.0481 | 51.8007
09/23/08 | 15:07 | 0 | 20.458 | 0 | 2 | 0 | 28.457 | 28.866 | 28.216 | 28.096 | 15.747 | 23.614 | 15.649 | 0 | 0 | 57.642 | 53.547 | 45.224 | 21.471 | 0 | 0 | 56.364 | 32.668 | [5 empty] | 0 | 0.361 | 40 | 2.0394 | 1.8634 | 0.94364 | 0.8 | 1.0634 | 52.1404
09/23/08 | 15:08 | 0 | 20.458 | 0 | 3 | 0 | 28.361 | 28.672 | 28.143 | 28.047 | 15.624 | 23.589 | 15.649 | 0 | 0 | 57.619 | 53.526 | 45.247 | 21.446 | 0 | 0 | 56.318 | 32.622 | [5 empty] | 0 | 0.314 | 41 | 2.0394 | 1.8634 | 0.94364 | 0.8 | 1.0634 | 52.1404
09/23/08 | 15:09 | 0 | 20.49 | 0 | 3 | 0 | 28.273 | 28.609 | 28.079 | 28.054 | 15.583 | 23.599 | 15.609 | 0 | 0 | 57.603 | 53.533 | 45.278 | 21.478 | 0 | 0 | 56.305 | 32.677 | [5 empty] | 0 | 0.219 | 42 | 2.0511 | 1.8744 | 0.94411 | 0.8 | 1.0744 | 52.3841
09/23/08 | 15:10 | 0 | 20.483 | 1 | 3 | 0 | 28.167 | 28.457 | 28.143 | 27.951 | 15.453 | 23.614 | 15.674 | 0 | 0 | 57.573 | 53.479 | 45.177 | 21.446 | 0 | 0 | 56.275 | 32.646 | [5 empty] | 0 | 0.216 | 43 | 2.0321 | 1.8564 | 0.94335 | 0.8 | 1.0564 | 51.9866
09/23/08 | 15:11 | 0 | 20.49 | 0 | 3 | 0 | 34.158 | 28.368 | 28.248 | 28.054 | 25.982 | 23.599 | 15.656 | 0 | 0 | 57.603 | 53.577 | 45.254 | 21.478 | 0 | 0 | 56.305 | 32.558 | [5 empty] | 0 | 6.104 | 44 | 2.0374 | 1.8614 | 0.94356 | 0.8 | 1.0614 | 52.0974
09/23/08 | 15:12 | 0 | 20.458 | 0 | 2 | 0 | 43.738 | 32.382 | 28.241 | 28.072 | 19.825 | 23.543 | 15.576 | 1 | 0 | 57.553 | 53.479 | 45.201 | 21.446 | 0 | 0 | 56.318 | 32.622 | [5 empty] | 0 | 15.666 | 45 | 2.0607 | 1.8836 | 0.9445 | 0.8 | 1.0836 | 52.5831
09/23/08 | 15:13 | 0 | 20.458 | 0 | 3 | 0 | 32.787 | 43.291 | 28.167 | 28.143 | 15.649 | 23.518 | 15.526 | 1 | 0 | 57.53 | 53.456 | 45.133 | 21.422 | 0 | 0 | 56.318 | 32.668 | [5 empty] | 0 | 4.644 | 46 | 2.0752 | 1.8974 | 0.94509 | 0.8 | 1.0974 | 52.8811
09/23/08 | 15:14 | 0 | 20.515 | 0 | 3 | 0 | 29.812 | 33.852 | 28.175 | 28.128 | 15.508 | 23.526 | 15.435 | 0 | 0 | 57.537 | 53.486 | 45.184 | 21.454 | 0 | 0 | 56.325 | 32.699 | [5 empty] | 0 | 1.684 | 47 | 2.1017 | 1.9226 | 0.94617 | 0.8 | 1.1226 | 53.4128
09/23/08 | 15:15 | 0 | 20.465 | 0 | 3 | 0 | 28.947 | 30.296 | 28.199 | 28.079 | 15.41 | 23.526 | 15.508 | 0 | 0 | 57.537 | 53.486 | 45.163 | 21.454 | 0 | 0 | 56.305 | 32.653 | [5 empty] | 0 | 0.868 | 48 | 2.0805 | 1.9024 | 0.94531 | 0.8 | 1.1024 | 52.9873
09/23/08 | 15:16 | 0 | 20.465 | 0 | 2 | 0 | 28.56 | 29.307 | 28.079 | 28.054 | 15.385 | 23.526 | 15.485 | 0 | 0 | 57.537 | 53.486 | 45.184 | 21.454 | 0 | 0 | 56.282 | 32.653 | [5 empty] | 0 | 0.506 | 49 | 2.0872 | 1.9088 | 0.94558 | 0.8 | 1.1088 | 53.1223
09/23/08 | 15:17 | 0 | 20.458 | 0 | 3 | 0 | 28.385 | 28.891 | 27.998 | 27.951 | 15.772 | 23.469 | 15.402 | 0 | 0 | 57.507 | 53.456 | 45.177 | 21.422 | 0 | 0 | 56.252 | 32.622 | [5 empty] | 0 | 0.434 | 50 | 2.1113 | 1.9317 | 0.94656 | 0.8 | 1.1317 | 53.6023
09/23/08 | 15:18 | 0 | 20.458 | 0 | 3 | 0 | 28.216 | 28.65 | 27.951 | 27.853 | 15.873 | 23.469 | 15.304 | 0 | 0 | 57.484 | 53.433 | 45.177 | 21.397 | 0 | 0 | 56.207 | 32.622 | [5 empty] | 0 | 0.363 | 51 | 2.1399 | 1.9589 | 0.94771 | 0.8 | 1.1589 | 54.1552
09/23/08 | 15:19 | 0 | 20.49 | 0 | 3 | 0 | 28.103 | 28.537 | 27.934 | 27.885 | 16.768 | 23.501 | 15.312 | 0 | 0 | 57.491 | 53.44 | 45.184 | 21.454 | 0 | 0 | 56.236 | 32.558 | [5 empty] | 0 | 0.218 | 52 | 2.1375 | 1.9566 | 0.94762 | 0.8 | 1.1566 | 54.1106
09/23/08 | 15:20 | 0 | 20.49 | 0 | 2 | 0 | 28.054 | 28.319 | 27.885 | 27.79 | 15.583 | 23.501 | 15.287 | 0 | 0 | 57.514 | 53.44 | 45.184 | 21.454 | 0 | 0 | 56.259 | 32.606 | [5 empty] | 0 | 0.264 | 53 | 2.1448 | 1.9636 | 0.94791 | 0.8 | 1.1636 | 54.2496
09/23/08 | 15:21 | 0 | 20.434 | 1 | 3 | 0 | 27.902 | 28.241 | 27.927 | 27.709 | 15.204 | 23.494 | 15.204 | 0 | 0 | 57.462 | 53.409 | 45.11 | 21.397 | 0 | 0 | 56.275 | 32.598 | [5 empty] | 0 | 0.193 | 54 | 2.169 | 1.9865 | 0.94889 | 0.8 | 1.1865 | 54.7043
09/23/08 | 15:22 | 0 | 20.434 | 0 | 3 | 0 | 28.601 | 28.118 | 27.927 | 27.733 | 24.818 | 23.494 | 15.279 | 0 | 0 | 57.439 | 53.409 | 45.154 | 21.397 | 0 | 0 | 56.252 | 32.575 | [5 empty] | 0 | 0.868 | 55 | 2.1472 | 1.9658 | 0.94801 | 0.8 | 1.1658 | 54.2938
09/23/08 | 15:23 | 1 | 20.434 | 0 | 3 | 0 | 43.831 | 28.891 | 27.973 | 27.831 | 26.529 | 23.543 | 15.204 | 1 | 0 | 57.462 | 53.409 | 45.063 | 21.397 | 0 | 0 | 56.275 | 32.527 | [5 empty] | 20.434 | 16 | 56 | 2.169 | 1.9865 | 0.94889 | 0.8 | 1.1865 | 54.7043
09/23/08 | 15:24 | 0 | 20.49 | 0 | 3 | 0 | 46.676 | 42.829 | 27.983 | 27.934 | 27.284 | 23.621 | 15.41 | 2 | 0 | 57.491 | 53.44 | 45.117 | 21.429 | 0 | 0 | 56.305 | 32.606 | [5 empty] | 0 | 18.742 | 57 | 2.109 | 1.9295 | 0.94646 | 0.8 | 1.1295 | 53.5566
09/23/08 | 15:25 | 0 | 20.458 | 0 | 2 | 0 | 37.65 | 46.302 | 27.927 | 27.807 | 17.155 | 23.567 | 15.352 | 1 | 0 | 57.462 | 53.365 | 45.016 | 21.422 | 0 | 0 | 56.207 | 32.575 | [5 empty] | 0 | 9.843 | 58 | 2.1259 | 1.9456 | 0.94715 | 0.8 | 1.1456 | 53.8862
09/23/08 | 15:26 | 0 | 20.515 | 0 | 3 | 0 | 31.115 | 40.198 | 27.959 | 27.814 | 15.855 | 23.67 | 15.385 | 0 | 0 | 57.425 | 53.372 | 45.117 | 21.429 | 0 | 0 | 56.213 | 32.653 | [5 empty] | 0 | 3.301 | 59 | 2.1163 | 1.9364 | 0.94676 | 0.8 | 1.1364 | 53.6993
09/23/08 | 15:27 | 0 | 20.453 | 0 | 2 | 0 | 29.344 | 32.377 | 27.971 | 27.826 | 15.546 | 23.658 | 15.372 | 0 | 0 | 57.434 | 53.381 | 45.082 | 21.417 | 0 | 0 | 56.133 | 32.641 | [5 empty] | 0 | 1.518 | 60 | 2.1201 | 1.94 | 0.94691 | 0.8 | 1.14 | 53.7732
09/23/08 | 15:28 | 0 | 20.453 | 0 | 3 | 0 | 28.765 | 30.041 | 27.971 | 27.753 | 16.164 | 23.633 | 15.299 | 1 | 0 | 57.434 | 53.358 | 45.149 | 21.392 | 0 | 0 | 56.133 | 32.663 | [5 empty] | 0 | 1.012 | 61 | 2.1413 | 1.9602 | 0.94777 | 0.8 | 1.1602 | 54.183
09/23/08 | 15:29 | 0 | 20.443 | 0 | 3 | 0 | 28.393 | 29.236 | 27.959 | 27.792 | 15.413 | 23.599 | 15.239 | 0 | 0 | 57.448 | 53.325 | 45.093 | 21.383 | 0 | 0 | 56.1 | 32.63 | [5 empty] | 0 | 0.601 | 62 | 2.1588 | 1.9768 | 0.94848 | 0.8 | 1.1768 | 54.5138
09/23/08 | 15:30 | 0 | 20.394 | 0 | 2 | 0 | 28.202 | 28.851 | 27.937 | 27.814 | 15.189 | 23.599 | 15.214 | 0 | 0 | 57.402 | 53.349 | 45.07 | 21.407 | 0 | 0 | 56.033 | 32.608 | [5 empty] | 0 | 0.388 | 63 | 2.1661 | 1.9838 | 0.94877 | 0.8 | 1.1838 | 54.65
09/23/08 | 15:31 | 0 | 20.478 | 0 | 3 | 0 | 28.211 | 28.596 | 27.848 | 27.848 | 15.176 | 23.682 | 15.299 | 0 | 0 | 57.434 | 53.335 | 45.126 | 21.441 | 0 | 0 | 56.086 | 32.663 | [5 empty] | 0 | 0.363 | 64 | 2.1413 | 1.9602 | 0.94777 | 0.8 | 1.1602 | 54.183
09/23/08 | 15:32 | 0 | 20.478 | 0 | 3 | 0 | 28.138 | 28.476 | 27.826 | 27.753 | 15.126 | 23.682 | 15.299 | 0 | 0 | 57.434 | 53.358 | 45.126 | 21.392 | 0 | 0 | 56.042 | 32.618 | [5 empty] | 0 | 0.385 | 65 | 2.1413 | 1.9602 | 0.94777 | 0.8 | 1.1602 | 54.183
09/23/08 | 15:33 | 0 | 20.419 | 1 | 3 | 0 | 27.983 | 28.322 | 27.792 | 27.669 | 15.413 | 23.673 | 15.289 | 0 | 0 | 57.402 | 53.302 | 45.049 | 21.383 | 0 | 0 | 56.033 | 32.536 | [5 empty] | 0 | 0.314 | 66 | 2.1442 | 1.963 | 0.94789 | 0.8 | 1.163 | 54.2385
09/23/08 | 15:34 | 0 | 20.429 | 0 | 3 | 0 | 27.897 | 28.211 | 27.873 | 27.682 | 16.461 | 23.707 | 15.325 | 0 | 0 | 57.457 | 53.335 | 45.082 | 21.441 | 0 | 0 | 56.065 | 32.594 | [5 empty] | 0 | 0.215 | 67 | 2.1338 | 1.953 | 0.94747 | 0.8 | 1.153 | 54.0379
09/23/08 | 15:35 | 0 | 20.429 | 0 | 2 | 0 | 40.442 | 28.091 | 27.947 | 27.753 | 26.211 | 23.682 | 15.473 | 0 | 0 | 57.411 | 53.29 | 45.058 | 21.441 | 0 | 0 | 56.065 | 32.57 | [5 empty] | 0 | 12.689 | 68 | 2.0907 | 1.9121 | 0.94572 | 0.8 | 1.1121 | 53.1924
09/23/08 | 15:36 | 0 | 20.429 | 0 | 3 | 0 | 45.768 | 38.162 | 27.971 | 27.848 | 27.007 | 23.682 | 15.423 | 2 | 0 | 57.389 | 53.335 | 45.012 | 21.417 | 0 | 0 | 56.086 | 32.546 | [5 empty] | 0 | 17.92 | 69 | 2.1052 | 1.9259 | 0.94631 | 0.8 | 1.1259 | 53.4819
09/23/08 | 15:37 | 1 | 20.453 | 0 | 3 | 0 | 45.31 | 45.401 | 28.018 | 27.947 | 19.4 | 23.707 | 15.495 | 2 | 0 | 57.389 | 53.314 | 45.012 | 21.417 | 0 | 0 | 56.065 | 32.594 | [5 empty] | 20.453 | 17.363 | 70 | 2.0843 | 1.906 | 0.94546 | 0.8 | 1.106 | 53.0637
09/23/08 | 15:38 | 0 | 20.429 | 0 | 3 | 0 | 33.299 | 45.906 | 27.993 | 27.922 | 16.212 | 23.754 | 15.495 | 0 | 0 | 57.366 | 53.29 | 45.012 | 21.392 | 0 | 0 | 55.995 | 32.594 | [5 empty] | 0 | 5.377 | 71 | 2.0843 | 1.906 | 0.94546 | 0.8 | 1.106 | 53.0637
09/23/08 | 15:39 | 0 | 20.453 | 0 | 2 | 0 | 30.065 | 35.084 | 28.067 | 27.848 | 15.571 | 23.707 | 15.495 | 0 | 0 | 57.389 | 53.314 | 45.035 | 21.441 | 0 | 0 | 56.019 | 32.618 | [5 empty] | 0 | 2.217 | 72 | 2.0843 | 1.906 | 0.94546 | 0.8 | 1.106 | 53.0637
09/23/08 | 15:40 | 0 | 20.453 | 0 | 3 | 0 | 29.077 | 30.909 | 28.067 | 27.873 | 15.621 | 23.707 | 15.571 | 0 | 0 | 57.389 | 53.29 | 45.103 | 21.466 | 0 | 0 | 55.995 | 32.618 | [5 empty] | 0 | 1.204 | 73 | 2.0621 | 1.8849 | 0.94456 | 0.8 | 1.0849 | 52.6131
09/23/08 | 15:41 | 0 | 20.453 | 0 | 2 | 1 | 28.645 | 29.609 | 28.091 | 27.826 | 15.423 | 23.707 | 15.495 | 1 | 0 | 57.366 | 53.29 | 45.082 | 21.417 | 0 | 0 | 56.042 | 32.618 | [5 empty] | 0 | 0.819 | 74 | 2.0843 | 1.906 | 0.94546 | 0.8 | 1.106 | 53.0637
09/23/08 | 15:42 | 0 | 20.453 | 0 | 3 | 0 | 28.427 | 29.126 | 28.211 | 27.947 | 15.35 | 23.754 | 15.397 | 0 | 0 | 57.389 | 53.314 | 45.058 | 21.441 | 0 | 0 | 56.065 | 32.618 | [5 empty] | 0 | 0.48 | 0 | 2.1128 | 1.9331 | 0.94662 | 0.8 | 1.1331 | 53.6309
09/23/08 | 15:43 | 0 | 20.419 | 0 | 3 | 0 | 28.297 | 28.756 | 28.128 | 27.983 | 15.807 | 23.719 | 15.387 | 0 | 0 | 57.334 | 53.258 | 45.002 | 21.383 | 0 | 0 | 55.963 | 32.584 | [5 empty] | 0 | 0.314 | 1 | 2.1157 | 1.9359 | 1.1467 | 1 | 0.93588 | 44.2348
09/23/08 | 15:44 | 0 | 20.478 | 1 | 3 | 0 | 28.356 | 28.621 | 28.162 | 28.067 | 15.35 | 23.754 | 15.448 | 0 | 0 | 57.366 | 53.267 | 45.082 | 21.417 | 0 | 0 | 55.995 | 32.618 | [5 empty] | 0 | 0.289 | 2 | 2.0979 | 1.919 | 1.146 | 1 | 0.91899 | 43.8045
09/23/08 | 15:45 | 0 | 20.429 | 0 | 3 | 0 | 28.282 | 28.596 | 28.113 | 28.067 | 15.101 | 23.754 | 15.35 | 0 | 0 | 57.345 | 53.244 | 45.103 | 21.392 | 0 | 0 | 55.995 | 32.618 | [5 empty] | 0 | 0.215 | 3 | 2.1265 | 1.9461 | 1.1472 | 1 | 0.94612 | 44.4923
09/23/08 | 15:46 | 0 | 20.429 | 0 | 2 | 0 | 28.258 | 28.547 | 28.162 | 28.018 | 15.028 | 23.707 | 15.274 | 0 | 0 | 57.345 | 53.244 | 45.082 | 21.417 | 0 | 0 | 55.949 | 32.57 | [5 empty] | 0 | 0.24 | 4 | 2.1486 | 1.9672 | 1.1481 | 1 | 0.96716 | 45.0131
09/23/08 | 15:47 | 0 | 20.485 | 0 | 3 | 0 | 28.317 | 28.437 | 28.268 | 28.027 | 23.785 | 23.714 | 15.332 | 0 | 0 | 57.354 | 53.279 | 45.068 | 21.473 | 0 | 0 | 55.984 | 32.625 | [5 empty] | 0 | 0.29 | 5 | 2.1317 | 1.9511 | 1.1474 | 1 | 0.9511 | 44.6166
09/23/08 | 15:48 | 0 | 20.451 | 0 | 3 | 0 | 43.31 | 28.739 | 28.282 | 28.138 | 26.402 | 23.631 | 15.42 | 1 | 0 | 57.368 | 53.223 | 45.012 | 21.414 | 0 | 0 | 55.974 | 32.57 | [5 empty] | 0 | 15.172 | 6 | 2.1061 | 1.9267 | 1.1463 | 1 | 0.92674 | 44.0029
09/23/08 | 15:49 | 0 | 20.429 | 0 | 3 | 0 | 42.111 | 42.253 | 28.162 | 28.184 | 18.113 | 23.656 | 15.322 | 1 | 0 | 57.302 | 53.223 | 45.012 | 21.439 | 0 | 0 | 55.974 | 32.615 | [5 empty] | 0 | 13.927 | 7 | 2.1346 | 1.9539 | 1.1475 | 1 | 0.95387 | 44.6854
09/23/08 | 15:50 | 0 | 20.485 | 0 | 3 | 0 | 32.196 | 42.403 | 28.172 | 28.148 | 15.455 | 23.641 | 15.38 | 1 | 0 | 57.354 | 53.232 | 45.021 | 21.427 | 0 | 0 | 56.03 | 32.603 | [5 empty] | 0 | 4.048 | 8 | 2.1177 | 1.9378 | 1.1468 | 1 | 0.93782 | 44.2837
09/23/08 | 15:51 | 0 | 20.485 | 0 | 3 | 0 | 29.69 | 32.814 | 28.148 | 28.003 | 15.629 | 23.69 | 15.528 | 0 | 0 | 57.311 | 53.232 | 45 | 21.427 | 0 | 0 | 56.03 | 32.603 | [5 empty] | 0 | 1.687 | 9 | 2.0746 | 1.8968 | 1.1451 | 1 | 0.89685 | 43.229
09/23/08 | 15:52 | 0 | 20.429 | 0 | 3 | 0 | 28.859 | 30.112 | 28.089 | 27.969 | 15.493 | 23.56 | 15.395 | 0 | 0 | 57.302 | 53.223 | 45.012 | 21.392 | 0 | 0 | 55.951 | 32.57 | [5 empty] | 0 | 0.89 | 10 | 2.1134 | 1.9337 | 1.1466 | 1 | 0.93366 | 44.1788
09/23/08 | 15:53 | 0 | 20.429 | 0 | 2 | 0 | 28.498 | 29.246 | 28.113 | 27.944 | 15.345 | 23.584 | 15.37 | 0 | 0 | 57.279 | 53.223 | 45.012 | 21.414 | 0 | 0 | 55.722 | 32.591 | [5 empty] | 0 | 0.554 | 11 | 2.1207 | 1.9406 | 1.1469 | 1 | 0.94058 | 44.3534
09/23/08 | 15:54 | 0 | 20.451 | 0 | 3 | 0 | 28.329 | 28.883 | 28.089 | 27.944 | 15.42 | 23.584 | 15.395 | 0 | 0 | 57.256 | 53.199 | 45.012 | 21.414 | 0 | 0 | 55.746 | 32.639 | [5 empty] | 0 | 0.385 | 12 | 2.1134 | 1.9337 | 1.1466 | 1 | 0.93366 | 44.1788
09/23/08 | 15:55 | 0 | 20.485 | 0 | 3 | 0 | 28.243 | 28.677 | 28.148 | 28.074 | 15.257 | 23.594 | 15.38 | 0 | 0 | 57.311 | 53.232 | 45.068 | 21.449 | 0 | 0 | 55.778 | 32.625 | [5 empty] | 0 | 0.169 | 13 | 2.1177 | 1.9378 | 1.1468 | 1 | 0.93782 | 44.2837
09/23/08 | 15:56 | 0 | 20.485 | 1 | 3 | 0 | 28.219 | 28.533 | 28.123 | 28.003 | 15.209 | 23.594 | 15.405 | 0 | 0 | 57.288 | 53.185 | 45.068 | 21.449 | 0 | 0 | 55.732 | 32.625 | [5 empty] | 0 | 0.216 | 14 | 2.1105 | 1.9309 | 1.1465 | 1 | 0.9309 | 44.1086
09/23/08 | 15:57 | 0 | 20.429 | 0 | 3 | 0 | 28.138 | 28.449 | 28.064 | 27.993 | 15.297 | 23.606 | 15.42 | 0 | 0 | 57.233 | 53.153 | 45.012 | 21.414 | 0 | 0 | 55.629 | 32.546 | [5 empty] | 0 | 0.145 | 15 | 2.1061 | 1.9267 | 1.1463 | 1 | 0.92674 | 44.0029
09/23/08 | 15:58 | 0 | 20.463 | 0 | 3 | 0 | 28.123 | 28.388 | 28.219 | 28.003 | 15.332 | 23.521 | 15.405 | 0 | 0 | 57.265 | 53.185 | 45.044 | 21.427 | 0 | 0 | 55.617 | 32.579 | [5 empty] | 0 | 0.12 | 16 | 2.1105 | 1.9309 | 1.1465 | 1 | 0.9309 | 44.1086
09/23/08 | 15:59 | 0 | 20.429 | 0 | 3 | 0 | 32.852 | 28.305 | 28.184 | 28.04 | 25.487 | 23.511 | 15.272 | 0 | 0 | 57.211 | 53.108 | 44.967 | 21.414 | 0 | 0 | 55.538 | 32.473 | [5 empty] | 0 | 4.812 | 17 | 2.1492 | 1.9677 | 1.1481 | 1 | 0.96771 | 45.0267
09/23/08 | 16:00 | 1 | 20.407 | 0 | 3 | 0 | 44.508 | 32.687 | 28.089 | 28.064 | 27.101 | 23.511 | 14.382 | 2 | 0 | 57.211 | 53.129 | 44.944 | 21.392 | 0 | 0 | 55.538 | 32.473 | [5 empty] | 20.407 | 16.444 | 18 | 2.4084 | 2.2141 | 1.1586 | 1 | 1.2141 | 50.4103
09/23/08 | 16:01 | 0 | 20.441 | 0 | 4 | 0 | 46.627 | 44.212 | 27.978 | 28.027 | 27.809 | 23.57 | 15.086 | 2 | 0 | 57.243 | 53.162 | 44.953 | 21.473 | 0 | 0 | 55.524 | 32.531 | [5 empty] | 0 | 18.6 | 19 | 2.2034 | 2.0192 | 1.1503 | 1 | 1.0192 | 46.2565
09/23/08 | 16:02 | 0 | 20.429 | 0 | 2 | 0 | 47.075 | 46.547 | 28.018 | 27.848 | 21.969 | 23.486 | 15.149 | 1 | 0 | 57.211 | 53.108 | 44.851 | 21.392 | 0 | 0 | 55.447 | 32.497 | [5 empty] | 0 | 19.227 | 20 | 2.185 | 2.0018 | 1.1495 | 1 | 1.0018 | 45.8468
09/23/08 | 16:03 | 0 | 20.441 | 0 | 3 | 0 | 34.694 | 47.131 | 28.074 | 27.907 | 16.642 | 23.474 | 15.209 | 1 | 0 | 57.243 | 53.141 | 44.93 | 21.427 | 0 | 0 | 55.456 | 32.531 | [5 empty] | 0 | 6.787 | 21 | 2.1675 | 1.9851 | 1.1488 | 1 | 0.98515 | 45.4501
09/23/08 | 16:04 | 0 | 20.407 | 0 | 3 | 0 | 30.401 | 36.753 | 28.089 | 27.848 | 15.742 | 23.511 | 15.221 | 0 | 0 | 57.233 | 53.108 | 44.944 | 21.414 | 0 | 0 | 55.424 | 32.473 | [5 empty] | 0 | 2.553 | 22 | 2.164 | 1.9818 | 1.1487 | 1 | 0.98183 | 45.37
09/23/08 | 16:05 | 0 | 20.463 | 0 | 2 | 0 | 29.256 | 31.399 | 28.243 | 27.907 | 15.332 | 23.499 | 15.232 | 0 | 0 | 57.243 | 53.141 | 44.953 | 21.427 | 0 | 0 | 55.433 | 32.555 | [5 empty] | 0 | 1.349 | 23 | 2.1608 | 1.9788 | 1.1486 | 1 | 0.97878 | 45.2964
09/23/08 | 16:06 | 0 | 20.429 | 0 | 3 | 0 | 28.788 | 29.847 | 28.378 | 28.018 | 15.221 | 23.511 | 15.196 | 1 | 0 | 57.211 | 53.129 | 44.967 | 21.414 | 0 | 0 | 55.4 | 32.546 | [5 empty] | 0 | 0.77 | 24 | 2.1713 | 1.9887 | 1.149 | 1 | 0.98875 | 45.5366
09/23/08 | 16:07 | 0 | 20.394 | 1 | 3 | 0 | 28.562 | 29.236 | 28.393 | 28.202 | 15.214 | 23.454 | 15.239 | 0 | 0 | 57.199 | 53.05 | 44.979 | 21.383 | 0 | 0 | 55.389 | 32.488 | [5 empty] | 0 | 0.36 | 25 | 2.1588 | 1.9768 | 1.1485 | 1 | 0.97684 | 45.2494
09/23/08 | 16:08 | 0 | 20.375 | 0 | 3 | 0 | 28.586 | 28.971 | 28.177 | 28.248 | 15.337 | 23.503 | 15.264 | 0 | 0 | 57.199 | 53.12 | 44.911 | 21.383 | 0 | 0 | 55.368 | 32.488 | [5 empty] | 0 | 0.338 | 26 | 2.1515 | 1.9699 | 1.1482 | 1 | 0.96992 | 45.0808
09/23/08 | 16:09 | 0 | 20.429 | 0 | 3 | 0 | 28.572 | 28.935 | 28.236 | 28.138 | 15.224 | 23.538 | 15.35 | 0 | 0 | 57.188 | 53.129 | 44.944 | 21.392 | 0 | 0 | 55.468 | 32.57 | [5 empty] | 0 | 0.434 | 27 | 2.1265 | 1.9461 | 1.1472 | 1 | 0.94612 | 44.4923
09/23/08 | 16:10 | 0 | 20.409 | 0 | 3 | 0 | 28.476 | 28.861 | 28.258 | 28.162 | 15.448 | 23.538 | 15.372 | 0 | 0 | 57.211 | 53.062 | 44.965 | 21.37 | 0 | 0 | 55.421 | 32.522 | [5 empty] | 0 | 0.314 | 28 | 2.1201 | 1.94 | 1.1469 | 1 | 0.94003 | 44.3395
09/23/08 | 16:11 | 0 | 20.429 | 0 | 3 | 0 | 28.356 | 28.692 | 28.282 | 28.091 | 15.176 | 23.513 | 15.372 | 0 | 0 | 57.188 | 53.062 | 45.012 | 21.392 | 0 | 0 | 55.377 | 32.5 | [5 empty] | 0 | 0.265 | 29 | 2.1201 | 1.94 | 1.1469 | 1 | 0.94003 | 44.3395
09/23/08 | 16:12 | 0 | 20.409 | 0 | 3 | 0 | 28.331 | 28.572 | 28.307 | 28.211 | 24.067 | 23.513 | 15.249 | 0 | 0 | 57.165 | 53.083 | 44.965 | 21.392 | 0 | 0 | 55.33 | 32.475 | [5 empty] | 0 | 0.12 | 30 | 2.1559 | 1.9741 | 1.1484 | 1 | 0.97408 | 45.1821
09/23/08 | 16:13 | 0 | 20.394 | 0 | 3 | 0 | 42.265 | 29.067 | 28.248 | 28.177 | 26.875 | 23.454 | 15.239 | 1 | 0 | 57.133 | 53.006 | 44.888 | 21.336 | 0 | 0 | 55.274 | 32.441 | [5 empty] | 0 | 14.088 | 31 | 2.1588 | 1.9768 | 1.1485 | 1 | 0.97684 | 45.2494
09/23/08 | 16:14 | 1 | 20.429 | 0 | 3 | 0 | 45.677 | 42.04 | 28.282 | 28.211 | 27.728 | 23.489 | 15.201 | 1 | 0 | 57.142 | 53.083 | 44.897 | 21.417 | 0 | 0 | 55.286 | 32.451 | [5 empty] | 20.429 | 17.466 | 32 | 2.1699 | 1.9874 | 1.1489 | 1 | 0.98736 | 45.5034
09/23/08 | 16:15 | 0 | 20.429 | 0 | 3 | 0 | 46.389 | 45.609 | 28.307 | 28.187 | 28.381 | 23.464 | 15.224 | 2 | 0 | 57.165 | 53.038 | 44.874 | 21.37 | 0 | 0 | 55.286 | 32.451 | [5 empty] | 0 | 18.202 | 33 | 2.1632 | 1.981 | 1.1487 | 1 | 0.981 | 45.3499
09/23/08 | 16:16 | 0 | 20.409 | 0 | 3 | 0 | 45.492 | 46.41 | 28.307 | 28.187 | 20.311 | 23.489 | 15.126 | 2 | 0 | 57.119 | 53.062 | 44.851 | 21.417 | 0 | 0 | 55.286 | 32.475 | [5 empty] | 0 | 17.305 | 34 | 2.1917 | 2.0081 | 1.1498 | 1 | 1.0081 | 45.9971
09/23/08 | 16:17 | 0 | 20.409 | 1 | 3 | 0 | 33.84 | 46.389 | 28.381 | 28.162 | 17.793 | 23.489 | 15.101 | 0 | 0 | 57.142 | 53.038 | 44.874 | 21.37 | 0 | 0 | 55.307 | 32.5 | [5 empty] | 0 | 5.678 | 35 | 2.199 | 2.015 | 1.1501 | 1 | 1.015 | 46.1595
09/23/08 | 16:18 | 0 | 20.409 | 0 | 2 | 0 | 30.475 | 35.624 | 28.523 | 28.236 | 15.991 | 23.513 | 14.978 | 1 | 0 | 57.142 | 53.015 | 44.874 | 21.37 | 0 | 0 | 55.307 | 32.475 | [5 empty] | 0 | 2.239 | 36 | 2.2348 | 2.0491 | 1.1516 | 1 | 1.0491 | 46.9432
09/23/08 | 16:19 | 0 | 20.429 | 0 | 3 | 0 | 29.464 | 31.343 | 28.741 | 28.282 | 15.176 | 23.513 | 15.151 | 0 | 0 | 57.142 | 53.038 | 44.944 | 21.37 | 0 | 0 | 55.286 | 32.5 | [5 empty] | 0 | 1.182 | 37 | 2.1844 | 2.0012 | 1.1495 | 1 | 1.0012 | 45.8336
09/23/08 | 16:20 | 0 | 20.409 | 0 | 3 | 0 | 29.101 | 30.065 | 29.006 | 28.547 | 15.521 | 23.489 | 15.176 | 0 | 0 | 57.165 | 53.015 | 44.944 | 21.392 | 0 | 0 | 55.216 | 32.475 | [5 empty] | 0 | 0.554 | 38 | 2.1771 | 1.9943 | 1.1492 | 1 | 0.99428 | 45.6691
09/23/08 | 16:21 | 0 | 20.419 | 0 | 3 | 0 | 29.067 | 29.55 | 29.092 | 28.802 | 15.141 | 23.454 | 14.993 | 0 | 0 | 57.11 | 52.982 | 44.911 | 21.336 | 0 | 0 | 55.23 | 32.441 | [5 empty] | 0 | 0.265 | 39 | 2.2304 | 2.0449 | 1.1514 | 1 | 1.0449 | 46.849
09/23/08 | 16:22 | 0 | 20.375 | 0 | 3 | 0 | 29.141 | 29.405 | 28.996 | 28.971 | 14.794 | 23.479 | 14.993 | 0 | 0 | 57.133 | 52.959 | 44.888 | 21.311 | 0 | 0 | 55.137 | 32.417 | [5 empty] | 0 | 0.17 | 40 | 2.2304 | 2.0449 | 1.1514 | 1 | 1.0449 | 46.849
09/23/08 | 16:23 | 0 | 20.394 | 0 | 3 | 0 | 29.236 | 29.452 | 28.996 | 28.9 | 14.746 | 23.479 | 15.018 | 0 | 0 | 57.133 | 52.982 | 44.911 | 21.311 | 0 | 0 | 55.092 | 32.417 | [5 empty] | 0 | 0.336 | 41 | 2.2232 | 2.038 | 1.1511 | 1 | 1.038 | 46.6911
09/23/08 | 16:24 | 0 | 20.375 | 0 | 3 | 0 | 29.116 | 29.501 | 28.827 | 28.922 | 14.646 | 23.528 | 15.04 | 0 | 0 | 57.065 | 52.982 | 44.888 | 21.336 | 0 | 0 | 55.092 | 32.417 | [5 empty] | 0 | 0.194 | 42 | 2.2168 | 2.0319 | 1.1508 | 1 | 1.0319 | 46.5514
09/23/08 | 16:25 | 0 | 20.375 | 0 | 3 | 0 | 29.116 | 29.381 | 28.707 | 28.778 | 15.018 | 23.479 | 15.018 | 0 | 0 | 57.065 | 52.959 | 44.888 | 21.311 | 0 | 0 | 55.069 | 32.392 | [5 empty] | 0 | 0.338 | 43 | 2.2232 | 2.038 | 1.1511 | 1 | 1.038 | 46.6911
09/23/08 | 16:26 | 0 | 20.375 | 0 | 3 | 0 | 30.73 | 29.285 | 28.658 | 28.633 | 25.865 | 23.479 | 15.04 | 0 | 0 | 57.065 | 52.936 | 44.888 | 21.336 | 0 | 0 | 55.046 | 32.417 | [5 empty] | 0 | 2.097 | 44 | 2.2168 | 2.0319 | 1.1508 | 1 | 1.0319 | 46.5514
09/23/08 | 16:27 | 1 | 20.412 | 0 | 3 | 0 | 44.231 | 31.298 | 28.672 | 28.574 | 27.49 | 23.54 | 15.179 | 1 | 0 | 57.101 | 52.996 | 44.902 | 21.397 | 0 | 0 | 55.083 | 32.478 | [5 empty] | 20.412 | 15.657 | 45 | 2.1763 | 1.9935 | 1.1492 | 1 | 0.99345 | 45.6492
09/23/08 | 16:28 | 0 | 20.407 | 1 | 3 | 0 | 46.547 | 43.803 | 28.618 | 28.545 | 28.135 | 23.511 | 15.073 | 2 | 0 | 57.097 | 52.968 | 44.874 | 21.368 | 0 | 0 | 55.032 | 32.497 | [5 empty] | 0 | 18.002 | 46 | 2.2071 | 2.0228 | 1.1504 | 1 | 1.0228 | 46.3402
09/23/08 | 16:29 | 0 | 20.436 | 0 | 3 | 0 | 43.126 | 46.484 | 28.697 | 28.552 | 19.747 | 23.54 | 15.103 | 1 | 0 | 57.101 | 52.973 | 44.832 | 21.397 | 0 | 0 | 55.106 | 32.502 | [5 empty] | 0 | 14.574 | 47 | 2.1984 | 2.0145 | 1.1501 | 1 | 1.0145 | 46.1466
09/23/08 | 16:30 | 0 | 20.407 | 0 | 2 | 0 | 33.156 | 44.918 | 28.763 | 28.523 | 16.803 | 23.486 | 15.025 | 1 | 0 | 57.053 | 52.968 | 44.781 | 21.368 | 0 | 0 | 55.008 | 32.473 | [5 empty] | 0 | 4.633 | 48 | 2.2211 | 2.0361 | 1.151 | 1 | 1.0361 | 46.6467
09/23/08 | 16:31 | 0 | 20.426 | 0 | 3 | 0 | 30.546 | 34.706 | 28.883 | 28.618 | 15.84 | 23.486 | 14.975 | 0 | 0 | 57.03 | 52.922 | 44.874 | 21.343 | 0 | 0 | 55.008 | 32.473 | [5 empty] | 0 | 1.928 | 49 | 2.2357 | 2.0499 | 1.1516 | 1 | 1.0499 | 46.962
09/23/08 | 16:32 | 0 | 20.407 | 0 | 2 | 0 | 29.727 | 31.316 | 28.932 | 28.689 | 15.445 | 23.511 | 15.05 | 0 | 0 | 57.053 | 52.945 | 44.895 | 21.368 | 0 | 0 | 55.078 | 32.448 | [5 empty] | 0 | 1.038 | 50 | 2.2138 | 2.0292 | 1.1507 | 1 | 1.0292 | 46.4876
09/23/08 | 16:33 | 0 | 20.407 | 0 | 3 | 0 | 29.437 | 30.281 | 29.052 | 28.714 | 15.395 | 23.462 | 15.073 | 0 | 0 | 57.074 | 52.945 | 44.895 | 21.343 | 0 | 0 | 55.055 | 32.448 | [5 empty] | 0 | 0.723 | 51 | 2.2071 | 2.0228 | 1.1504 | 1 | 1.0228 | 46.3402
09/23/08 | 16:34 | 0 | 20.456 | 0 | 3 | 0 | 29.298 | 29.876 | 29.177 | 28.888 | 15.327 | 23.516 | 15.226 | 0 | 0 | 57.101 | 52.973 | 44.923 | 21.373 | 0 | 0 | 55.06 | 32.527 | [5 empty] | 0 | 0.41 | 52 | 2.1626 | 1.9804 | 1.1486 | 1 | 0.98044 | 45.3366
09/23/08 | 16:35 | 0 | 20.426 | 0 | 3 | 0 | 29.268 | 29.653 | 29.099 | 28.979 | 15.297 | 23.462 | 15.221 | 0 | 0 | 57.053 | 52.945 | 44.942 | 21.368 | 0 | 0 | 55.032 | 32.522 | [5 empty] | 0 | 0.289 | 53 | 2.164 | 1.9818 | 1.1487 | 1 | 0.98183 | 45.37
09/23/08 | 16:36 | 0 | 20.407 | 0 | 3 | 0 | 29.268 | 29.533 | 29.028 | 28.957 | 15.297 | 23.56 | 15.05 | 0 | 0 | 57.053 | 52.898 | 44.918 | 21.343 | 0 | 0 | 55.032 | 32.543 | [5 empty] | 0 | 0.311 | 54 | 2.2138 | 2.0292 | 1.1507 | 1 | 1.0292 | 46.4876
09/23/08 | 16:37 | 0 | 20.426 | 0 | 3 | 0 | 29.197 | 29.557 | 28.932 | 28.932 | 14.95 | 23.486 | 15.149 | 0 | 0 | 57.03 | 52.898 | 44.942 | 21.343 | 0 | 0 | 55.008 | 32.543 | [5 empty] | 0 | 0.265 | 55 | 2.185 | 2.0018 | 1.1495 | 1 | 1.0018 | 45.8468
09/23/08 | 16:38 | 0 | 20.426 | 0 | 2 | 0 | 29.077 | 29.437 | 28.859 | 28.834 | 15.05 | 23.56 | 15.123 | 0 | 0 | 57.03 | 52.898 | 44.942 | 21.368 | 0 | 0 | 55.008 | 32.543 | [5 empty] | 0 | 0.243 | 56 | 2.1926 | 2.009 | 1.1498 | 1 | 1.009 | 46.0167
09/23/08 | 16:39 | 0 | 20.451 | 0 | 3 | 0 | 30.425 | 29.342 | 28.834 | 28.788 | 25.848 | 23.486 | 14.975 | 0 | 0 | 57.008 | 52.877 | 44.874 | 21.368 | 0 | 0 | 54.94 | 32.522 | [5 empty] | 0 | 1.637 | 57 | 2.2357 | 2.0499 | 1.1516 | 1 | 1.0499 | 46.962
09/23/08 | 16:40 | 0 | 20.407 | 1 | 3 | 0 | 44.389 | 30.761 | 28.788 | 28.689 | 27.439 | 23.511 | 15 | 2 | 0 | 56.962 | 52.898 | 44.874 | 21.39 | 0 | 0 | 54.94 | 32.497 | [5 empty] | 0 | 15.7 | 58 | 2.2284 | 2.043 | 1.1513 | 1 | 1.043 | 46.8049
09/23/08 | 16:41 | 1 | 20.426 | 0 | 3 | 1 | 45.997 | 43.685 | 28.788 | 28.667 | 20.62 | 23.462 | 15 | 1 | 0 | 57.008 | 52.877 | 44.827 | 21.368 | 0 | 0 | 54.87 | 32.497 | [5 empty] | 20.426 | 17.33 | 59 | 2.2284 | 2.043 | 1.1513 | 1 | 1.043 | 46.8049
09/23/08 | 16:42 | 0 | 20.407 | 0 | 3 | 0 | 34.096 | 45.973 | 28.739 | 28.667 | 15.47 | 23.486 | 14.925 | 1 | 0 | 57.008 | 52.898 | 44.827 | 21.343 | 0 | 0 | 54.803 | 32.448 | [5 empty] | 0 | 5.429 | 0 | 2.2502 | 2.0638 | 1.1522 | 1 | 1.0638 | 47.2732
09/23/08 | 16:43 | 0 | 20.407 | 0 | 3 | 0 | 30.666 | 35.529 | 28.812 | 28.618 | 14.852 | 23.511 | 15 | 0 | 0 | 56.962 | 52.898 | 44.851 | 21.39 | 0 | 0 | 54.87 | 32.448 | [5 empty] | 0 | 2.048 | 1 | 2.2284 | 2.043 | 1.119 | 0.96774 | 1.0753 | 48.2525
09/23/08 | 16:44 | 0 | 20.426 | 0 | 2 | 0 | 29.702 | 31.365 | 28.788 | 28.618 | 15.123 | 23.486 | 15.073 | 0 | 0 | 56.939 | 52.854 | 44.827 | 21.368 | 0 | 0 | 54.94 | 32.448 | [5 empty] | 0 | 1.084 | 2 | 2.2071 | 2.0228 | 1.1182 | 0.96774 | 1.0551 | 47.8017
09/23/08 | 16:45 | 0 | 20.451 | 0 | 3 | 0 | 29.388 | 30.256 | 28.763 | 28.618 | 15.05 | 23.511 | 15.221 | 0 | 0 | 56.962 | 52.877 | 44.851 | 21.368 | 0 | 0 | 54.964 | 32.473 | [5 empty] | 0 | 0.77 | 3 | 2.164 | 1.9818 | 1.1164 | 0.96774 | 1.0141 | 46.8606
09/23/08 | 16:46 | 0 | 20.451 | 0 | 2 | 0 | 29.148 | 29.776 | 28.714 | 28.643 | 15.123 | 23.462 | 15.073 | 0 | 0 | 56.919 | 52.831 | 44.874 | 21.368 | 0 | 0 | 54.894 | 32.448 | [5 empty] | 0 | 0.505 | 4 | 2.2071 | 2.0228 | 1.1182 | 0.96774 | 1.0551 | 47.8017
09/23/08 | 16:47 | 0 | 20.409 | 0 | 3 | 0 | 29.011 | 29.469 | 28.697 | 28.577 | 15.008 | 23.494 | 15.033 | 0 | 0 | 56.923 | 52.814 | 44.858 | 21.326 | 0 | 0 | 54.901 | 32.456 | [5 empty] | 0 | 0.434 | 5 | 2.2188 | 2.0339 | 1.1187 | 0.96774 | 1.0661 | 48.0498
09/23/08 | 16:48 | 0 | 20.316 | 0 | 3 | 0 | 28.891 | 29.3 | 28.672 | 28.601 | 14.907 | 23.445 | 14.957 | 0 | 0 | 56.923 | 52.814 | 44.858 | 21.351 | 0 | 0 | 54.901 | 32.48 | [5 empty] | 0 | 0.29 | 6 | 2.2409 | 2.0549 | 1.1195 | 0.96774 | 1.0872 | 48.514
09/23/08 | 16:49 | 0 | 20.434 | 0 | 3 | 0 | 28.795 | 29.155 | 28.672 | 28.552 | 14.907 | 23.494 | 15.008 | 0 | 0 | 56.923 | 52.814 | 44.858 | 21.351 | 0 | 0 | 54.924 | 32.456 | [5 empty] | 0 | 0.243 | 7 | 2.2261 | 2.0408 | 1.1189 | 0.96774 | 1.073 | 48.2035
09/23/08 | 16:50 | 0 | 20.434 | 0 | 3 | 0 | 28.746 | 29.082 | 28.65 | 28.577 | 15.056 | 23.469 | 14.885 | 0 | 0 | 56.903 | 52.791 | 44.834 | 21.326 | 0 | 0 | 54.901 | 32.456 | [5 empty] | 0 | 0.169 | 8 | 2.2619 | 2.0748 | 1.1204 | 0.96774 | 1.1071 | 48.9454
09/23/08 | 16:51 | 0 | 20.409 | 1 | 3 | 0 | 29.3 | 29.011 | 28.672 | 28.577 | 25.421 | 23.445 | 14.859 | 0 | 0 | 56.903 | 52.814 | 44.858 | 21.326 | 0 | 0 | 54.81 | 32.456 | [5 empty] | 0 | 0.723 | 9 | 2.2695 | 2.082 | 1.1207 | 0.96774 | 1.1143 | 49.0992
09/23/08 | 16:52 | 0 | 20.434 | 0 | 2 | 0 | 44.302 | 29.734 | 28.741 | 28.547 | 27.248 | 23.369 | 14.877 | 2 | 0 | 56.875 | 52.763 | 44.76 | 21.321 | 0 | 0 | 54.758 | 32.475 | [5 empty] | 0 | 15.755 | 10 | 2.2642 | 2.077 | 1.1205 | 0.96774 | 1.1093 | 48.9928
09/23/08 | 16:53 | 0 | 20.38 | 0 | 3 | 0 | 38.21 | 43.31 | 28.692 | 28.596 | 16.411 | 23.415 | 14.877 | 1 | 0 | 56.852 | 52.716 | 44.76 | 21.297 | 0 | 0 | 54.735 | 32.451 | [5 empty] | 0 | 9.614 | 11 | 2.2642 | 2.077 | 1.1205 | 0.96774 | 1.1093 | 48.9928
09/23/08 | 16:54 | 0 | 20.38 | 0 | 3 | 0 | 31.463 | 39.667 | 28.643 | 28.572 | 15.372 | 23.464 | 14.902 | 0 | 0 | 56.83 | 52.763 | 44.736 | 21.297 | 0 | 0 | 54.712 | 32.451 | [5 empty] | 0 | 2.891 | 12 | 2.2569 | 2.0701 | 1.1202 | 0.96774 | 1.1024 | 48.8443
09/23/08 | 16:55 | 0 | 20.409 | 0 | 3 | 0 | 29.854 | 32.262 | 28.601 | 28.552 | 15.945 | 23.543 | 14.957 | 0 | 0 | 56.834 | 52.768 | 44.764 | 21.326 | 0 | 0 | 54.763 | 32.431 | [5 empty] | 0 | 1.302 | 13 | 2.2409 | 2.0549 | 1.1195 | 0.96774 | 1.0872 | 48.514
09/23/08 | 16:56 | 0 | 20.389 | 0 | 2 | 0 | 29.3 | 30.335 | 28.626 | 28.552 | 15.179 | 23.567 | 15.056 | 0 | 0 | 56.857 | 52.768 | 44.788 | 21.326 | 0 | 0 | 54.74 | 32.456 | [5 empty] | 0 | 0.748 | 14 | 2.2121 | 2.0275 | 1.1184 | 0.96774 | 1.0598 | 47.9075
09/23/08 | 16:57 | 0 | 20.409 | 0 | 3 | 0 | 29.011 | 29.685 | 28.577 | 28.432 | 14.859 | 23.543 | 15.056 | 0 | 0 | 56.834 | 52.744 | 44.788 | 21.326 | 0 | 0 | 54.74 | 32.431 | [5 empty] | 0 | 0.579 | 15 | 2.2121 | 2.0275 | 1.1184 | 0.96774 | 1.0598 | 47.9075
09/23/08 | 16:58 | 0 | 20.409 | 0 | 3 | 0 | 28.795 | 29.371 | 28.407 | 28.432 | 15.5 | 23.567 | 14.957 | 0 | 0 | 56.857 | 52.744 | 44.811 | 21.326 | 0 | 0 | 54.716 | 32.431 | [5 empty] | 0 | 0.363 | 16 | 2.2409 | 2.0549 | 1.1195 | 0.96774 | 1.0872 | 48.514
09/23/08 | 16:59 | 0 | 20.409 | 0 | 3 | 0 | 28.672 | 29.155 | 28.336 | 28.336 | 15.453 | 23.543 | 14.983 | 0 | 0 | 56.834 | 52.768 | 44.788 | 21.351 | 0 | 0 | 54.716 | 32.456 | [5 empty] | 0 | 0.336 | 17 | 2.2334 | 2.0477 | 1.1192 | 0.96774 | 1.08 | 48.3562
09/23/08 | 17:00 | 0 | 20.434 | 0 | 2 | 0 | 28.552 | 28.94 | 28.312 | 28.216 | 14.885 | 23.56 | 14.902 | 0 | 0 | 56.784 | 52.716 | 44.783 | 21.368 | 0 | 0 | 54.712 | 32.426 | [5 empty] | 0 | 0.336 | 18 | 2.2569 | 2.0701 | 1.1202 | 0.96774 | 1.1024 | 48.8443
09/23/08 | 17:01 | 0 | 20.434 | 0 | 3 | 0 | 28.407 | 28.795 | 28.287 | 28.192 | 14.711 | 23.567 | 14.932 | 0 | 0 | 56.791 | 52.723 | 44.764 | 21.351 | 0 | 0 | 54.74 | 32.431 | [5 empty] | 0 | 0.215 | 19 | 2.2482 | 2.0618 | 1.1198 | 0.96774 | 1.0941 | 48.6647
09/23/08 | 17:02 | 0 | 20.429 | 1 | 3 | 0 | 28.282 | 28.596 | 28.282 | 28.113 | 14.606 | 23.538 | 14.854 | 0 | 0 | 56.763 | 52.672 | 44.715 | 21.297 | 0 | 0 | 54.688 | 32.426 | [5 empty] | 0 | 0.169 | 20 | 2.2709 | 2.0834 | 1.1208 | 0.96774 | 1.1157 | 49.1287
09/23/08 | 17:03 | 0 | 20.434 | 0 | 3 | 0 | 36.17 | 28.552 | 28.385 | 28.118 | 25.686 | 23.567 | 14.932 | 1 | 0 | 56.791 | 52.723 | 44.72 | 21.326 | 0 | 0 | 54.695 | 32.456 | [5 empty] | 0 | 8.052 | 21 | 2.2482 | 2.0618 | 1.1198 | 0.96774 | 1.0941 | 48.6647
09/23/08 | 17:04 | 1 | 20.365 | 0 | 3 | 0 | 45.177 | 34.148 | 28.385 | 28.263 | 26.914 | 23.614 | 14.983 | 1 | 0 | 56.791 | 52.7 | 44.72 | 21.351 | 0 | 0 | 54.672 | 32.456 | [5 empty] | 20.365 | 16.914 | 22 | 2.2334 | 2.0477 | 1.1192 | 0.96774 | 1.08 | 48.3562
09/23/08 | 17:05 | 0 | 20.409 | 0 | 3 | 0 | 47.126 | 44.606 | 28.361 | 28.263 | 24.386 | 23.567 | 14.885 | 2 | 0 | 56.791 | 52.677 | 44.627 | 21.326 | 0 | 0 | 54.625 | 32.431 | [5 empty] | 0 | 18.863 | 23 | 2.2619 | 2.0748 | 1.1204 | 0.96774 | 1.1071 | 48.9454
09/23/08 | 17:06 | 0 | 20.38 | 0 | 2 | 0 | 35.507 | 46.893 | 28.282 | 28.233 | 15.546 | 23.56 | 14.754 | 0 | 0 | 56.718 | 52.695 | 44.669 | 21.297 | 0 | 0 | 54.597 | 32.377 | [5 empty] | 0 | 7.274 | 24 | 2.3 | 2.1111 | 1.1219 | 0.96774 | 1.1434 | 49.7101
09/23/08 | 17:07 | 0 | 20.458 | 0 | 3 | 0 | 30.867 | 37.791 | 28.407 | 28.167 | 14.661 | 23.589 | 14.834 | 1 | 0 | 56.768 | 52.677 | 44.65 | 21.351 | 0 | 0 | 54.649 | 32.431 | [5 empty] | 0 | 2.7 | 25 | 2.2767 | 2.0889 | 1.121 | 0.96774 | 1.1212 | 49.2462
09/23/08 | 17:08 | 0 | 20.404 | 0 | 2 | 0 | 29.511 | 31.823 | 28.356 | 28.162 | 14.656 | 23.56 | 14.829 | 0 | 0 | 56.695 | 52.625 | 44.669 | 21.297 | 0 | 0 | 54.621 | 32.426 | [5 empty] | 0 | 1.349 | 26 | 2.2782 | 2.0903 | 1.1211 | 0.96774 | 1.1226 | 49.2754
09/23/08 | 17:09 | 0 | 20.429 | 0 | 3 | 0 | 29.052 | 30.114 | 28.307 | 28.162 | 15.224 | 23.584 | 14.804 | 0 | 0 | 56.718 | 52.625 | 44.692 | 21.297 | 0 | 0 | 54.597 | 32.451 | [5 empty] | 0 | 0.89 | 27 | 2.2855 | 2.0973 | 1.1214 | 0.96774 | 1.1295 | 49.4213
09/23/08 | 17:10 | 0 | 20.404 | 0 | 3 | 0 | 28.765 | 29.535 | 28.282 | 28.113 | 14.978 | 23.584 | 14.779 | 0 | 0 | 56.718 | 52.649 | 44.692 | 21.321 | 0 | 0 | 54.597 | 32.451 | [5 empty] | 0 | 0.652 | 28 | 2.2928 | 2.1042 | 1.1216 | 0.96774 | 1.1364 | 49.5662
09/23/08 | 17:11 | 0 | 20.429 | 0 | 2 | 0 | 28.572 | 29.175 | 28.258 | 28.162 | 14.729 | 23.584 | 14.804 | 0 | 0 | 56.741 | 52.625 | 44.715 | 21.321 | 0 | 0 | 54.597 | 32.451 | [5 empty] | 0 | 0.41 | 29 | 2.2855 | 2.0973 | 1.1214 | 0.96774 | 1.1295 | 49.4213
09/23/08 | 17:12 | 0 | 20.429 | 0 | 3 | 0 | 28.476 | 28.861 | 28.113 | 28.113 | 14.779 | 23.609 | 14.927 | 0 | 0 | 56.741 | 52.625 | 44.736 | 21.343 | 0 | 0 | 54.551 | 32.475 | [5 empty] | 0 | 0.363 | 30 | 2.2497 | 2.0632 | 1.1199 | 0.96774 | 1.0955 | 48.6947
09/23/08 | 17:13 | 0 | 20.458 | 1 | 3 | 0 | 28.385 | 28.77 | 28.118 | 27.973 | 14.859 | 23.614 | 14.759 | 0 | 0 | 56.768 | 52.677 | 44.743 | 21.326 | 0 | 0 | 54.579 | 32.48 | [5 empty] | 0 | 0.412 | 31 | 2.2986 | 2.1097 | 1.1219 | 0.96774 | 1.142 | 49.6814
09/23/08 | 17:14 | 0 | 20.434 | 0 | 3 | 0 | 28.263 | 28.672 | 28.072 | 27.973 | 14.759 | 23.638 | 14.736 | 0 | 0 | 56.745 | 52.677 | 44.72 | 21.373 | 0 | 0 | 54.534 | 32.456 | [5 empty] | 0 | 0.29 | 32 | 2.3053 | 2.1161 | 1.1222 | 0.96774 | 1.1483 | 49.8132
09/23/08 | 17:15 | 0 | 20.434 | 0 | 3 | 0 | 28.167 | 28.528 | 28.096 | 27.973 | 19.405 | 23.614 | 14.736 | 0 | 0 | 56.722 | 52.63 | 44.72 | 21.326 | 0 | 0 | 54.488 | 32.48 | [5 empty] | 0 | 0.194 | 33 | 2.3053 | 2.1161 | 1.1222 | 0.96774 | 1.1483 | 49.8132
09/23/08 | 17:16 | 0 | 20.429 | 0 | 3 | 0 | 41.1 | 28.356 | 28.162 | 27.944 | 26.355 | 23.56 | 14.661 | 1 | 0 | 56.745 | 52.653 | 44.673 | 21.373 | 0 | 0 | 54.511 | 32.48 | [5 empty] | 0 | 13.156 | 34 | 2.3271 | 2.1368 | 1.123 | 0.96774 | 1.1691 | 50.2378
09/23/08 | 17:17 | 0 | 20.458 | 0 | 3 | 0 | 46.232 | 39.248 | 28.263 | 28.118 | 27.444 | 23.614 | 14.686 | 1 | 0 | 56.699 | 52.609 | 44.606 | 21.351 | 0 | 0 | 54.558 | 32.456 | [5 empty] | 0 | 18.114 | 35 | 2.3198 | 2.1299 | 1.1227 | 0.96774 | 1.1622 | 50.0972
09/23/08 | 17:18 | 0 | 20.458 | 0 | 2 | 0 | 38.662 | 45.796 | 28.241 | 28.118 | 16.094 | 23.614 | 14.661 | 2 | 0 | 56.677 | 52.609 | 44.606 | 21.326 | 0 | 0 | 54.534 | 32.431 | [5 empty] | 0 | 10.544 | 36 | 2.3271 | 2.1368 | 1.123 | 0.96774 | 1.1691 | 50.2378
09/23/08 | 17:19 | 0 | 20.458 | 0 | 3 | 0 | 31.468 | 40.683 | 28.312 | 28.072 | 14.957 | 23.567 | 14.711 | 0 | 0 | 56.677 | 52.585 | 44.65 | 21.326 | 0 | 0 | 54.511 | 32.382 | [5 empty] | 0 | 3.396 | 37 | 2.3126 | 2.123 | 1.1225 | 0.96774 | 1.1553 | 49.9557
09/23/08 | 17:20 | 0 | 20.404 | 0 | 3 | 0 | 29.584 | 32.426 | 28.378 | 28.018 | 14.656 | 23.56 | 14.631 | 0 | 0 | 56.672 | 52.581 | 44.645 | 21.297 | 0 | 0 | 54.436 | 32.353 | [5 empty] | 0 | 1.566 | 38 | 2.3359 | 2.1451 | 1.1234 | 0.96774 | 1.1774 | 50.4055
09/23/08 | 17:21 | 0 | 20.404 | 0 | 2 | 0 | 29.006 | 30.185 | 28.282 | 28.067 | 14.927 | 23.513 | 14.631 | 0 | 0 | 56.649 | 52.557 | 44.645 | 21.297 | 0 | 0 | 54.436 | 32.377 | [5 empty] | 0 | 0.939 | 39 | 2.3359 | 2.1451 | 1.1234 | 0.96774 | 1.1774 | 50.4055
09/23/08 | 17:22 | 0 | 20.409 | 0 | 3 | 0 | 28.746 | 29.491 | 28.287 | 28.118 | 14.859 | 23.543 | 14.613 | 0 | 0 | 56.656 | 52.585 | 44.673 | 21.326 | 0 | 0 | 54.464 | 32.382 | [5 empty] | 0 | 0.628 | 40 | 2.3411 | 2.1501 | 1.1236 | 0.96774 | 1.1824 | 50.5054
09/23/08 | 17:23 | 0 | 20.38 | 0 | 3 | 0 | 28.523 | 29.126 | 28.187 | 28.042 | 15.297 | 23.44 | 14.533 | 0 | 0 | 56.649 | 52.557 | 44.715 | 21.272 | 0 | 0 | 54.483 | 32.306 | [5 empty] | 0 | 0.481 | 41 | 2.3644 | 2.1723 | 1.1246 | 0.96774 | 1.2045 | 50.9444
09/23/08 | 17:24 | 0 | 20.409 | 1 | 3 | 0 | 28.407 | 28.891 | 28.143 | 28.072 | 14.661 | 23.469 | 14.613 | 0 | 0 | 56.629 | 52.557 | 44.669 | 21.321 | 0 | 0 | 54.436 | 32.331 | [5 empty] | 0 | 0.335 | 42 | 2.3411 | 2.1501 | 1.1236 | 0.96774 | 1.1824 | 50.5054
09/23/08 | 17:25 | 0 | 20.404 | 0 | 2 | 0 | 28.282 | 28.692 | 28.138 | 27.993 | 14.606 | 23.464 | 14.507 | 0 | 0 | 56.606 | 52.534 | 44.622 | 21.343 | 0 | 0 | 54.415 | 32.331 | [5 empty] | 0 | 0.289 | 43 | 2.372 | 2.1795 | 1.1249 | 0.96774 | 1.2117 | 51.0852
09/23/08 | 17:26 | 0 | 20.429 | 0 | 3 | 0 | 28.187 | 28.547 | 28.067 | 27.944 | 14.457 | 23.415 | 14.533 | 0 | 0 | 56.606 | 52.511 | 44.622 | 21.297 | 0 | 0 | 54.392 | 32.353 | [5 empty] | 0 | 0.243 | 44 | 2.3644 | 2.1723 | 1.1246 | 0.96774 | 1.2045 | 50.9444
09/23/08 | 17:27 | 0 | 20.429 | 0 | 3 | 0 | 28.162 | 28.427 | 28.089 | 27.969 | 15.101 | 23.415 | 14.533 | 0 | 0 | 56.604 | 52.508 | 44.622 | 21.272 | 0 | 0 | 54.39 | 32.328 | [5 empty] | 0 | 0.193 | 45 | 2.3644 | 2.1723 | 1.1246 | 0.96774 | 1.2045 | 50.9444
09/23/08 | 17:28 | 1 | 20.429 | 0 | 3 | 0 | 39.408 | 28.354 | 28.233 | 27.993 | 26.282 | 23.44 | 14.409 | 1 | 0 | 56.581 | 52.508 | 44.575 | 21.321 | 0 | 0 | 54.413 | 32.328 | [5 empty] | 20.429 | 11.415 | 46 | 2.4005 | 2.2066 | 1.126 | 0.96774 | 1.2388 | 51.6079
09/23/08 | 17:29 | 0 | 20.38 | 0 | 3 | 0 | 45.401 | 37.832 | 28.233 | 28.138 | 27.125 | 23.415 | 14.46 | 1 | 0 | 56.581 | 52.487 | 44.552 | 21.321 | 0 | 0 | 54.343 | 32.353 | [5 empty] | 0 | 17.263 | 47 | 2.3856 | 2.1925 | 1.1254 | 0.96774 | 1.2247 | 51.3374
09/23/08 | 17:30 | 0 | 20.404 | 0 | 3 | 0 | 47.052 | 45.126 | 28.258 | 28.162 | 27.873 | 23.391 | 14.46 | 2 | 0 | 56.581 | 52.487 | 44.508 | 21.297 | 0 | 0 | 54.322 | 32.377 | [5 empty] | 0 | 18.89 | 48 | 2.3856 | 2.1925 | 1.1254 | 0.96774 | 1.2247 | 51.3374
09/23/08 | 17:31 | 0 | 20.404 | 0 | 3 | 0 | 43.59 | 46.984 | 28.233 | 28.089 | 18.286 | 23.344 | 14.507 | 2 | 0 | 56.581 | 52.464 | 44.529 | 21.272 | 0 | 0 | 54.299 | 32.377 | [5 empty] | 0 | 15.501 | 49 | 2.372 | 2.1795 | 1.1249 | 0.96774 | 1.2117 | 51.0852
09/23/08 | 17:32 | 0 | 20.404 | 0 | 3 | 0 | 33.015 | 45.446 | 28.282 | 28.138 | 15.47 | 23.415 | 14.46 | 0 | 0 | 56.604 | 52.487 | 44.529 | 21.321 | 0 | 0 | 54.343 | 32.426 | [5 empty] | 0 | 4.877 | 50 | 2.3856 | 2.1925 | 1.1254 | 0.96774 | 1.2247 | 51.3374
09/23/08 | 17:33 | 0 | 20.38 | 0 | 2 | 0 | 30.161 | 34.684 | 28.331 | 28.138 | 15.003 | 23.415 | 14.384 | 1 | 0 | 56.558 | 52.508 | 44.575 | 21.297 | 0 | 0 | 54.343 | 32.426 | [5 empty] | 0 | 2.023 | 51 | 2.4078 | 2.2135 | 1.1263 | 0.96774 | 1.2458 | 51.7392
09/23/08 | 17:34 | 0 | 20.404 | 0 | 3 | 0 | 29.295 | 31.053 | 28.307 | 28.162 | 14.507 | 23.391 | 14.384 | 0 | 0 | 56.558 | 52.464 | 44.599 | 21.321 | 0 | 0 | 54.39 | 32.377 | [5 empty] | 0 | 1.133 | 52 | 2.4078 | 2.2135 | 1.1263 | 0.96774 | 1.2458 | 51.7392
09/23/08 | 17:35 | 0 | 20.429 | 1 | 3 | 0 | 28.932 | 29.896 | 28.307 | 28.138 | 15.076 | 23.369 | 14.384 | 0 | 0 | 56.558 | 52.464 | 44.599 | 21.272 | 0 | 0 | 54.39 | 32.402 | [5 empty] | 0 | 0.794 | 53 | 2.4078 | 2.2135 | 1.1263 | 0.96774 | 1.2458 | 51.7392
09/23/08 | 17:36 | 0 | 20.429 | 0 | 3 | 0 | 28.716 | 29.415 | 28.354 | 28.187 | 14.656 | 23.391 | 14.286 | 0 | 0 | 56.469 | 52.394 | 44.484 | 21.177 | 0 | 0 | 54.39 | 32.377 | [5 empty] | 0 | 0.529 | 54 | 2.4363 | 2.2406 | 1.1275 | 0.96774 | 1.2729 | 52.2466
09/23/08 | 17:37 | 0 | 20.38 | 0 | 3 | 0 | 28.596 | 29.101 | 28.307 | 28.258 | 14.606 | 23.415 | 14.384 | 0 | 0 | 56.581 | 52.487 | 44.575 | 21.321 | 0 | 0 | 54.366 | 32.353 | [5 empty] | 0 | 0.338 | 55 | 2.4078 | 2.2135 | 1.1263 | 0.96774 | 1.2458 | 51.7392
09/23/08 | 17:38 | 0 | 20.38 | 0 | 3 | 0 | 28.523 | 28.908 | 28.233 | 28.138 | 14.482 | 23.44 | 14.334 | 0 | 0 | 56.581 | 52.464 | 44.575 | 21.297 | 0 | 0 | 54.343 | 32.353 | [5 empty] | 0 | 0.385 | 56 | 2.4223 | 2.2273 | 1.1269 | 0.96774 | 1.2596 | 51.9996
09/23/08 | 17:39 | 0 | 20.38 | 0 | 3 | 0 | 28.378 | 28.812 | 28.282 | 28.113 | 14.507 | 23.369 | 14.311 | 0 | 0 | 56.581 | 52.441 | 44.622 | 21.297 | 0 | 0 | 54.343 | 32.353 | [5 empty] | 0 | 0.265 | 57 | 2.429 | 2.2337 | 1.1272 | 0.96774 | 1.266 | 52.1183
09/23/08 | 17:40 | 0 | 20.404 | 0 | 3 | 0 | 28.307 | 28.667 | 28.258 | 28.138 | 14.583 | 23.415 | 14.334 | 0 | 0 | 56.558 | 52.464 | 44.599 | 21.297 | 0 | 0 | 54.322 | 32.353 | [5 empty] | 0 | 0.169 | 58 | 2.4223 | 2.2273 | 1.1269 | 0.96774 | 1.2596 | 51.9996
09/23/08 | 17:41 | 0 | 20.38 | 0 | 3 | 0 | 33.72 | 28.572 | 28.307 | 28.187 | 25.416 | 23.391 | 14.286 | 0 | 0 | 56.537 | 52.441 | 44.575 | 21.272 | 0 | 0 | 54.275 | 32.377 | [5 empty] | 0 | 5.533 | 59 | 2.4363 | 2.2406 | 1.1275 | 0.96774 | 1.2729 | 52.2466
09/23/08 | 17:42 | 1 | 20.429 | 0 | 3 | 0 | 44.599 | 33.486 | 28.452 | 28.258 | 26.765 | 23.369 | 14.311 | 1 | 0 | 56.558 | 52.417 | 44.529 | 21.297 | 0 | 0 | 54.299 | 32.402 | [5 empty] | 20.429 | 16.341 | 60 | 2.429 | 2.2337 | 1.1272 | 0.96774 | 1.266 | 52.1183
09/23/08 | 17:43 | 0 | 20.453 | 0 | 3 | 1 | 46.204 | 44.319 | 28.498 | 28.354 | 27.584 | 23.369 | 14.261 | 2 | 0 | 56.537 | 52.441 | 44.484 | 21.272 | 0 | 0 | 54.275 | 32.377 | [5 empty] | 0 | 17.85 | 61 | 2.4436 | 2.2476 | 1.1278 | 0.96774 | 1.2798 | 52.3742
09/23/08 | 17:44 | 0 | 20.397 | 0 | 3 | 0 | 47.182 | 46.127 | 28.491 | 28.346 | 28.636 | 23.337 | 14.178 | 2 | 0 | 56.508 | 52.387 | 44.429 | 21.289 | 0 | 0 | 54.268 | 32.321 | [5 empty] | 0 | 18.836 | 0 | 2.4678 | 2.2705 | 1.1287 | 0.96774 | 1.3028 | 52.7922
09/23/08 | 17:45 | 0 | 20.429 | 0 | 2 | 0 | 37.787 | 47.098 | 28.572 | 28.403 | 17.15 | 23.32 | 14.236 | 1 | 0 | 56.492 | 52.394 | 44.484 | 21.297 | 0 | 0 | 54.299 | 32.282 | [5 empty] | 0 | 9.384 | 1 | 2.4509 | 2.2545 | 1.5557 | 1.3953 | 0.85913 | 35.0538
09/23/08 | 17:46 | 0 | 20.429 | 1 | 3 | 0 | 31.654 | 40.37 | 28.572 | 28.378 | 15.594 | 23.464 | 14.211 | 0 | 0 | 56.492 | 52.394 | 44.508 | 21.272 | 0 | 0 | 54.275 | 32.353 | [5 empty] | 0 | 3.276 | 2 | 2.4582 | 2.2614 | 1.556 | 1.3953 | 0.86605 | 35.2315
09/23/08 | 17:47 | 0 | 20.35 | 0 | 3 | 0 | 29.938 | 32.821 | 28.564 | 28.349 | 14.553 | 23.41 | 14.181 | 0 | 0 | 56.485 | 52.387 | 44.547 | 21.243 | 0 | 0 | 54.222 | 32.299 | [5 empty] | 0 | 1.589 | 3 | 2.4669 | 2.2697 | 1.5563 | 1.3953 | 0.87435 | 35.4434
09/23/08 | 17:48 | 0 | 20.375 | 0 | 2 | 0 | 29.361 | 30.636 | 28.663 | 28.398 | 14.578 | 23.361 | 14.231 | 0 | 0 | 56.508 | 52.343 | 44.568 | 21.267 | 0 | 0 | 54.177 | 32.299 | [5 empty] | 0 | 0.963 | 4 | 2.4523 | 2.2559 | 1.5557 | 1.3953 | 0.86051 | 35.0895
09/23/08 | 17:49 | 0 | 20.399 | 0 | 3 | 0 | 29.097 | 29.891 | 28.758 | 28.444 | 14.676 | 23.386 | 14.181 | 1 | 0 | 56.462 | 52.343 | 44.524 | 21.292 | 0 | 0 | 54.222 | 32.372 | [5 empty] | 0 | 0.653 | 5 | 2.4669 | 2.2697 | 1.5563 | 1.3953 | 0.87435 | 35.4434
09/23/08 | 17:50 | 0 | 20.399 | 0 | 3 | 0 | 28.974 | 29.528 | 28.832 | 28.638 | 14.922 | 23.315 | 14.206 | 0 | 0 | 56.485 | 52.343 | 44.524 | 21.267 | 0 | 0 | 54.131 | 32.348 | [5 empty] | 0 | 0.336 | 6 | 2.4596 | 2.2628 | 1.556 | 1.3953 | 0.86743 | 35.2669
09/23/08 | 17:51 | 0 | 20.345 | 0 | 3 | 0 | 28.944 | 29.332 | 28.729 | 28.704 | 14.942 | 23.285 | 14.128 | 0 | 0 | 56.48 | 52.338 | 44.519 | 21.238 | 0 | 0 | 54.149 | 32.318 | [5 empty] | 0 | 0.24 | 7 | 2.4823 | 2.2844 | 1.5569 | 1.3953 | 0.88902 | 35.814
09/23/08 | 17:52 | 0 | 20.37 | 0 | 3 | 0 | 28.922 | 29.258 | 28.729 | 28.633 | 14.794 | 23.31 | 14.15 | 0 | 0 | 56.458 | 52.245 | 44.496 | 21.189 | 0 | 0 | 54.126 | 32.318 | [5 empty] | 0 | 0.289 | 8 | 2.4759 | 2.2783 | 1.5567 | 1.3953 | 0.88293 | 35.6607
09/23/08 | 17:53 | 0 | 20.345 | 0 | 3 | 0 | 28.824 | 29.212 | 28.68 | 28.658 | 14.422 | 23.285 | 14.103 | 0 | 0 | 56.458 | 52.315 | 44.496 | 21.213 | 0 | 0 | 54.103 | 32.318 | [5 empty] | 0 | 0.166 | 9 | 2.4896 | 2.2913 | 1.5572 | 1.3953 | 0.89594 | 35.9872
09/23/08 | 17:54 | 0 | 20.375 | 0 | 3 | 0 | 28.783 | 29.097 | 28.613 | 28.613 | 19.073 | 23.41 | 14.108 | 0 | 0 | 56.462 | 52.343 | 44.568 | 21.267 | 0 | 0 | 54.084 | 32.348 | [5 empty] | 0 | 0.17 | 10 | 2.4882 | 2.2899 | 1.5572 | 1.3953 | 0.89456 | 35.9527
09/23/08 | 17:55 | 1 | 20.37 | 0 | 4 | 0 | 41.418 | 29.018 | 28.633 | 28.513 | 27.091 | 23.285 | 14.052 | 0 | 0 | 56.435 | 52.291 | 44.448 | 21.238 | 0 | 0 | 54.103 | 32.318 | [5 empty] | 20.37 | 12.905 | 11 | 2.5045 | 2.3054 | 1.5578 | 1.3953 | 0.91006 | 36.3375
09/23/08 | 17:56 | 0 | 20.419 | 0 | 3 | 0 | 45.847 | 40.805 | 28.584 | 28.513 | 27.934 | 23.31 | 14.103 | 2 | 0 | 56.412 | 52.315 | 44.424 | 21.262 | 0 | 0 | 54.107 | 32.323 | [5 empty] | 0 | 17.334 | 12 | 2.4896 | 2.2913 | 1.5572 | 1.3953 | 0.89594 | 35.9872
09/23/08 | 17:57 | 0 | 20.37 | 1 | 3 | 0 | 47.04 | 45.803 | 28.68 | 28.513 | 28.535 | 23.332 | 14.103 | 2 | 0 | 56.412 | 52.268 | 44.424 | 21.213 | 0 | 0 | 54.056 | 32.245 | [5 empty] | 0 | 18.527 | 13 | 2.4896 | 2.2913 | 1.5572 | 1.3953 | 0.89594 | 35.9872
09/23/08 | 17:58 | 0 | 20.345 | 0 | 3 | 0 | 46.398 | 47.063 | 28.778 | 28.584 | 20.227 | 23.31 | 14.078 | 2 | 0 | 56.389 | 52.268 | 44.379 | 21.238 | 0 | 0 | 54.012 | 32.269 | [5 empty] | 0 | 17.814 | 14 | 2.4969 | 2.2982 | 1.5575 | 1.3953 | 0.90286 | 36.1595
09/23/08 | 17:59 | 0 | 20.35 | 0 | 2 | 0 | 34.419 | 47.045 | 28.878 | 28.638 | 15.49 | 23.361 | 14.057 | 0 | 0 | 56.439 | 52.273 | 44.429 | 21.267 | 0 | 0 | 54.04 | 32.274 | [5 empty] | 0 | 5.781 | 15 | 2.503 | 2.304 | 1.5578 | 1.3953 | 0.90867 | 36.3034
09/23/08 | 18:00 | 0 | 20.399 | 0 | 3 | 0 | 30.975 | 36.206 | 28.974 | 28.687 | 14.553 | 23.361 | 14.057 | 0 | 0 | 56.416 | 52.296 | 44.429 | 21.267 | 0 | 0 | 54.04 | 32.299 | [5 empty] | 0 | 2.288 | 16 | 2.503 | 2.304 | 1.5578 | 1.3953 | 0.90867 | 36.3034
09/23/08 | 18:01 | 0 | 20.37 | 0 | 3 | 0 | 29.957 | 31.789 | 29.018 | 28.729 | 14.472 | 23.31 | 14.052 | 0 | 0 | 56.369 | 52.268 | 44.424 | 21.238 | 0 | 0 | 53.988 | 32.318 | [5 empty] | 0 | 1.228 | 17 | 2.5045 | 2.3054 | 1.5578 | 1.3953 | 0.91006 | 36.3375
09/23/08 | 18:02 | 0 | 20.375 | 0 | 2 | 0 | 29.577 | 30.636 | 29.192 | 28.878 | 14.477 | 23.339 | 14.01 | 0 | 0 | 56.416 | 52.296 | 44.501 | 21.267 | 0 | 0 | 53.993 | 32.323 | [5 empty] | 0 | 0.699 | 18 | 2.5167 | 2.317 | 1.5583 | 1.3953 | 0.92168 | 36.6229
09/23/08 | 18:03 | 0 | 20.345 | 0 | 3 | 0 | 29.354 | 30.077 | 29.283 | 29.067 | 14.274 | 23.31 | 14.002 | 1 | 0 | 56.389 | 52.245 | 44.448 | 21.238 | 0 | 0 | 53.965 | 32.269 | [5 empty] | 0 | 0.287 | 19 | 2.519 | 2.3192 | 1.5584 | 1.3953 | 0.9239 | 36.6769
09/23/08 | 18:04 | 0 | 20.345 | 0 | 3 | 0 | 29.428 | 29.788 | 29.187 | 29.187 | 14.226 | 23.332 | 14.027 | 0 | 0 | 56.389 | 52.245 | 44.496 | 21.213 | 0 | 0 | 53.988 | 32.294 | [5 empty] | 0 | 0.241 | 20 | 2.5117 | 2.3123 | 1.5581 | 1.3953 | 0.91698 | 36.5077
09/23/08 | 18:05 | 0 | 20.345 | 0 | 3 | 0 | 29.452 | 29.763 | 29.138 | 29.089 | 14.274 | 23.285 | 14.052 | 0 | 0 | 56.389 | 52.268 | 44.496 | 21.238 | 0 | 0 | 53.942 | 32.269 | [5 empty] | 0 | 0.363 | 21 | 2.5045 | 2.3054 | 1.5578 | 1.3953 | 0.91006 | 36.3375
09/23/08 | 18:06 | 0 | 20.345 | 0 | 3 | 0 | 29.378 | 29.763 | 29.067 | 29.018 | 14.719 | 23.332 | 14.027 | 0 | 0 | 56.369 | 52.221 | 44.496 | 21.262 | 0 | 0 | 53.965 | 32.294 | [5 empty] | 0 | 0.36 | 22 | 2.5117 | 2.3123 | 1.5581 | 1.3953 | 0.91698 | 36.5077
09/23/08 | 18:07 | 0 | 20.419 | 0 | 3 | 0 | 29.258 | 29.668 | 29.092 | 28.971 | 14.399 | 23.285 | 14.103 | 0 | 0 | 56.391 | 52.27 | 44.543 | 21.284 | 0 | 0 | 53.967 | 32.367 | [5 empty] | 0 | 0.287 | 23 | 2.4896 | 2.2913 | 1.5572 | 1.3953 | 0.89594 | 35.9872
09/23/08 | 18:08 | 0 | 20.37 | 1 | 3 | 0 | 30.681 | 29.501 | 29.043 | 28.922 | 25.936 | 23.285 | 14.078 | 0 | 0 | 56.391 | 52.247 | 44.451 | 21.262 | 0 | 0 | 53.944 | 32.367 | [5 empty] | 0 | 1.759 | 24 | 2.4969 | 2.2982 | 1.5575 | 1.3953 | 0.90286 | 36.1595
09/23/08 | 18:09 | 1 | 20.394 | 0 | 3 | 0 | 44.475 | 31.524 | 29.018 | 28.922 | 27.598 | 23.31 | 14.103 | 1 | 0 | 56.391 | 52.247 | 44.496 | 21.262 | 0 | 0 | 53.967 | 32.392 | [5 empty] | 20.394 | 15.553 | 25 | 2.4896 | 2.2913 | 1.5572 | 1.3953 | 0.89594 | 35.9872
09/23/08 | 18:10 | 0 | 20.394 | 0 | 4 | 0 | 46.79 | 44.145 | 29.043 | 28.922 | 28.417 | 23.285 | 14.103 | 2 | 0 | 56.391 | 52.27 | 44.451 | 21.238 | 0 | 0 | 53.897 | 32.367 | [5 empty] | 0 | 17.868 | 26 | 2.4896 | 2.2913 | 1.5572 | 1.3953 | 0.89594 | 35.9872
09/23/08 | 18:11 | 0 | 20.419 | 0 | 3 | 0 | 47.707 | 46.743 | 29.138 | 28.898 | 23.839 | 23.285 | 14.103 | 2 | 0 | 56.348 | 52.27 | 44.379 | 21.284 | 0 | 0 | 53.897 | 32.343 | [5 empty] | 0 | 18.809 | 27 | 2.4896 | 2.2913 | 1.5572 | 1.3953 | 0.89594 | 35.9872
09/23/08 | 18:12 | 0 | 20.394 | 0 | 2 | 0 | 36.084 | 47.661 | 29.163 | 28.971 | 15.978 | 23.334 | 14.078 | 0 | 0 | 56.325 | 52.224 | 44.403 | 21.284 | 0 | 0 | 53.944 | 32.367 | [5 empty] | 0 | 7.113 | 28 | 2.4969 | 2.2982 | 1.5575 | 1.3953 | 0.90286 | 36.1595
09/23/08 | 18:13 | 0 | 20.419 | 0 | 3 | 0 | 31.669 | 38.198 | 29.212 | 29.018 | 14.719 | 23.31 | 14.002 | 1 | 0 | 56.348 | 52.224 | 44.427 | 21.262 | 0 | 0 | 53.944 | 32.367 | [5 empty] | 0 | 2.651 | 29 | 2.519 | 2.3192 | 1.5584 | 1.3953 | 0.9239 | 36.6769
09/23/08 | 18:14 | 0 | 20.394 | 0 | 3 | 0 | 30.345 | 32.606 | 29.283 | 29.043 | 14.744 | 23.285 | 14.103 | 0 | 0 | 56.348 | 52.224 | 44.496 | 21.284 | 0 | 0 | 53.991 | 32.343 | [5 empty] | 0 | 1.302 | 30 | 2.4896 | 2.2913 | 1.5572 | 1.3953 | 0.89594 | 35.9872
09/23/08 | 18:15 | 0 | 20.394 | 0 | 2 | 0 | 29.886 | 31.041 | 29.307 | 29.018 | 14.57 | 23.334 | 14.078 | 0 | 0 | 56.325 | 52.2 | 44.475 | 21.213 | 0 | 0 | 53.944 | 32.343 | [5 empty] | 0 | 0.868 | 31 | 2.4969 | 2.2982 | 1.5575 | 1.3953 | 0.90286 | 36.1595
09/23/08 | 18:16 | 0 | 20.394 | 0 | 3 | 0 | 29.646 | 30.391 | 29.381 | 29.138 | 14.99 | 23.356 | 14.078 | 0 | 0 | 56.369 | 52.247 | 44.496 | 21.284 | 0 | 0 | 53.83 | 32.294 | [5 empty] | 0 | 0.508 | 32 | 2.4969 | 2.2982 | 1.5575 | 1.3953 | 0.90286 | 36.1595
09/23/08 | 18:17 | 0 | 20.419 | 0 | 3 | 0 | 29.526 | 30.102 | 29.381 | 29.236 | 14.744 | 23.285 | 14.103 | 0 | 0 | 56.348 | 52.224 | 44.496 | 21.284 | 0 | 0 | 53.897 | 32.414 | [5 empty] | 0 | 0.29 | 33 | 2.4896 | 2.2913 | 1.5572 | 1.3953 | 0.89594 | 35.9872
09/23/08 | 18:18 | 0 | 20.389 | 0 | 3 | 0 | 29.518 | 29.881 | 29.253 | 29.229 | 14.688 | 23.256 | 14.022 | 0 | 0 | 56.321 | 52.196 | 44.422 | 21.255 | 0 | 0 | 53.801 | 32.338 | [5 empty] | 0 | 0.289 | 34 | 2.5132 | 2.3137 | 1.5582 | 1.3953 | 0.91836 | 36.5416
09/23/08 | 18:19 | 0 | 20.394 | 1 | 3 | 0 | 29.501 | 29.862 | 29.212 | 29.163 | 14.769 | 23.31 | 14.078 | 0 | 0 | 56.348 | 52.224 | 44.496 | 21.262 | 0 | 0 | 53.853 | 32.343 | [5 empty] | 0 | 0.338 | 35 | 2.4969 | 2.2982 | 1.5575 | 1.3953 | 0.90286 | 36.1595
09/23/08 | 18:20 | 0 | 20.394 | 0 | 3 | 0 | 29.332 | 29.766 | 29.236 | 29.138 | 14.201 | 23.31 | 14.002 | 0 | 0 | 56.325 | 52.224 | 44.475 | 21.284 | 0 | 0 | 53.876 | 32.343 | [5 empty] | 0 | 0.194 | 36 | 2.519 | 2.3192 | 1.5584 | 1.3953 | 0.9239 | 36.6769
09/23/08 | 18:21 | 0 | 20.37 | 0 | 3 | 0 | 29.258 | 29.621 | 29.163 | 29.092 | 23.55 | 23.285 | 14.027 | 0 | 0 | 56.302 | 52.179 | 44.451 | 21.309 | 0 | 0 | 53.83 | 32.294 | [5 empty] | 0 | 0.166 | 37 | 2.5117 | 2.3123 | 1.5581 | 1.3953 | 0.91698 | 36.5077
09/23/08 | 18:22 | 1 | 20.389 | 0 | 3 | 0 | 43.293 | 29.712 | 29.133 | 29.062 | 27.616 | 23.28 | 14.022 | 1 | 0 | 56.275 | 52.151 | 44.422 | 21.28 | 0 | 0 | 53.801 | 32.314 | [5 empty] | 20.389 | 14.231 | 38 | 2.5132 | 2.3137 | 1.5582 | 1.3953 | 0.91836 | 36.5416
09/23/08 | 18:23 | 0 | 20.394 | 0 | 3 | 0 | 46.676 | 42.805 | 29.212 | 29.067 | 28.439 | 23.356 | 14.027 | 1 | 0 | 56.28 | 52.179 | 44.427 | 21.284 | 0 | 0 | 53.853 | 32.318 | [5 empty] | 0 | 17.609 | 39 | 2.5117 | 2.3123 | 1.5581 | 1.3953 | 0.91698 | 36.5077
09/23/08 | 18:24 | 0 | 20.394 | 0 | 3 | 0 | 47.637 | 46.606 | 29.163 | 29.067 | 29.236 | 23.43 | 14.052 | 2 | 0 | 56.28 | 52.156 | 44.334 | 21.309 | 0 | 0 | 53.83 | 32.223 | [5 empty] | 0 | 18.57 | 40 | 2.5045 | 2.3054 | 1.5578 | 1.3953 | 0.91006 | 36.3375
09/23/08 | 18:25 | 0 | 20.365 | 0 | 3 | 0 | 44.676 | 47.609 | 29.182 | 29.038 | 22.003 | 23.45 | 14.047 | 2 | 0 | 56.229 | 52.128 | 44.35 | 21.28 | 0 | 0 | 53.778 | 32.264 | [5 empty] | 0 | 15.638 | 41 | 2.5059 | 2.3068 | 1.5579 | 1.3953 | 0.91144 | 36.3716
09/23/08 | 18:26 | 0 | 20.365 | 0 | 3 | 1 | 34.01 | 46.372 | 29.207 | 29.038 | 15.702 | 23.521 | 13.949 | 0 | 0 | 56.229 | 52.128 | 44.35 | 21.255 | 0 | 0 | 53.778 | 32.289 | [5 empty] | 0 | 4.972 | 42 | 2.5345 | 2.3339 | 1.5591 | 1.3953 | 0.93857 | 37.0324
09/23/08 | 18:27 | 0 | 20.394 | 0 | 2 | 0 | 31.164 | 35.732 | 29.307 | 29.067 | 15.262 | 23.575 | 14.052 | 0 | 0 | 56.259 | 52.156 | 44.405 | 21.287 | 0 | 0 | 53.785 | 32.343 | [5 empty] | 0 | 2.097 | 0 | 2.5045 | 2.3054 | 1.5578 | 1.3953 | 0.91006 | 36.3375
09/23/08 | 18:28 | 0 | 20.365 | 0 | 3 | 0 | 30.22 | 32.024 | 29.278 | 29.111 | 14.319 | 23.57 | 14.022 | 0 | 0 | 56.254 | 52.128 | 44.398 | 21.233 | 0 | 0 | 53.78 | 32.289 | [5 empty] | 0 | 1.109 | 1 | 2.5132 | 2.3137 | 1.3167 | 1.1538 | 1.1599 | 46.151
09/23/08 | 18:29 | 0 | 20.394 | 0 | 3 | 0 | 29.911 | 30.899 | 29.405 | 29.116 | 15.41 | 23.695 | 14.078 | 0 | 0 | 56.282 | 52.135 | 44.427 | 21.287 | 0 | 0 | 53.832 | 32.296 | [5 empty] | 0 | 0.795 | 2 | 2.4969 | 2.2982 | 1.316 | 1.1538 | 1.1444 | 45.8316
09/23/08 | 18:30 | 0 | 20.365 | 1 | 2 | 0 | 29.687 | 30.386 | 29.423 | 29.278 | 15.108 | 23.739 | 14.047 | 1 | 0 | 56.232 | 52.128 | 44.422 | 21.257 | 0 | 0 | 53.804 | 32.314 | [5 empty] | 0 | 0.409 | 3 | 2.5059 | 2.3068 | 1.3164 | 1.1538 | 1.1529 | 46.0089
09/23/08 | 18:31 | 0 | 20.365 | 0 | 3 | 0 | 29.616 | 30.05 | 29.352 | 29.327 | 14.467 | 23.761 | 14.022 | 0 | 0 | 56.254 | 52.128 | 44.398 | 21.233 | 0 | 0 | 53.827 | 32.267 | [5 empty] | 0 | 0.289 | 4 | 2.5132 | 2.3137 | 1.3167 | 1.1538 | 1.1599 | 46.151
09/23/08 | 18:32 | 0 | 20.365 | 0 | 3 | 0 | 29.592 | 29.977 | 29.278 | 29.207 | 14.392 | 23.81 | 13.997 | 0 | 0 | 56.254 | 52.128 | 44.422 | 21.257 | 0 | 0 | 53.804 | 32.242 | [5 empty] | 0 | 0.385 | 5 | 2.5205 | 2.3206 | 1.317 | 1.1538 | 1.1668 | 46.2923
09/23/08 | 18:33 | 0 | 20.365 | 0 | 3 | 0 | 29.496 | 29.881 | 29.327 | 29.182 | 14.59 | 23.785 | 13.997 | 0 | 0 | 56.232 | 52.107 | 44.422 | 21.233 | 0 | 0 | 53.78 | 32.218 | [5 empty] | 0 | 0.314 | 6 | 2.5205 | 2.3206 | 1.317 | 1.1538 | 1.1668 | 46.2923
09/23/08 | 18:34 | 0 | 20.34 | 0 | 3 | 0 | 29.376 | 29.736 | 29.302 | 29.231 | 14.887 | 23.761 | 13.997 | 0 | 0 | 56.188 | 52.107 | 44.398 | 21.28 | 0 | 0 | 53.78 | 32.218 | [5 empty] | 0 | 0.145 | 7 | 2.5205 | 2.3206 | 1.317 | 1.1538 | 1.1668 | 46.2923
09/23/08 | 18:35 | 0 | 20.365 | 0 | 3 | 0 | 34.505 | 29.616 | 29.231 | 29.207 | 27.159 | 23.81 | 14.022 | 0 | 0 | 56.209 | 52.128 | 44.353 | 21.304 | 0 | 0 | 53.734 | 32.242 | [5 empty] | 0 | 5.298 | 8 | 2.5132 | 2.3137 | 1.3167 | 1.1538 | 1.1599 | 46.151
09/23/08 | 18:36 | 1 | 20.358 | 0 | 3 | 0 | 45.425 | 34.146 | 29.15 | 29.126 | 28.427 | 23.827 | 13.939 | 1 | 0 | 56.179 | 52.053 | 44.322 | 21.297 | 0 | 0 | 53.727 | 32.235 | [5 empty] | 20.358 | 16.299 | 9 | 2.5374 | 2.3367 | 1.3177 | 1.1538 | 1.1828 | 46.6168
09/23/08 | 18:37 | 0 | 20.389 | 0 | 3 | 0 | 47.658 | 45.159 | 29.158 | 29.087 | 29.087 | 23.93 | 14.022 | 2 | 0 | 56.188 | 52.084 | 44.257 | 21.329 | 0 | 0 | 53.689 | 32.267 | [5 empty] | 0 | 18.571 | 10 | 2.5132 | 2.3137 | 1.3167 | 1.1538 | 1.1599 | 46.151
09/23/08 | 18:38 | 0 | 20.365 | 0 | 3 | 0 | 47.406 | 47.565 | 29.278 | 29.038 | 21.618 | 24.026 | 13.997 | 2 | 0 | 56.188 | 52.06 | 44.305 | 21.353 | 0 | 0 | 53.689 | 32.289 | [5 empty] | 0 | 18.368 | 11 | 2.5205 | 2.3206 | 1.317 | 1.1538 | 1.1668 | 46.2923
09/23/08 | 18:39 | 0 | 20.365 | 0 | 3 | 0 | 35.093 | 47.703 | 29.302 | 29.062 | 15.702 | 24.17 | 13.972 | 0 | 0 | 56.209 | 52.037 | 44.281 | 21.402 | 0 | 0 | 53.689 | 32.267 | [5 empty] | 0 | 6.031 | 12 | 2.5278 | 2.3276 | 1.3173 | 1.1538 | 1.1737 | 46.4327
09/23/08 | 18:40 | 0 | 20.389 | 0 | 3 | 0 | 31.448 | 36.997 | 29.352 | 29.111 | 14.789 | 24.269 | 13.949 | 1 | 0 | 56.188 | 52.084 | 44.305 | 21.522 | 0 | 0 | 53.666 | 32.338 | [5 empty] | 0 | 2.337 | 13 | 2.5345 | 2.3339 | 1.3175 | 1.1538 | 1.1801 | 46.5612
09/23/08 | 18:41 | 0 | 20.389 | 1 | 2 | 0 | 30.411 | 32.338 | 29.398 | 29.111 | 14.641 | 24.389 | 13.949 | 0 | 0 | 56.188 | 52.06 | 44.305 | 21.544 | 0 | 0 | 53.643 | 32.314 | [5 empty] | 0 | 1.3 | 14 | 2.5345 | 2.3339 | 1.3175 | 1.1538 | 1.1801 | 46.5612
09/23/08 | 18:42 | 0 | 20.365 | 0 | 3 | 0 | 29.952 | 31.014 | 29.376 | 29.182 | 15.405 | 24.58 | 13.972 | 0 | 0 | 56.188 | 52.06 | 44.353 | 21.593 | 0 | 0 | 53.643 | 32.314 | [5 empty] | 0 | 0.77 | 15 | 2.5278 | 2.3276 | 1.3173 | 1.1538 | 1.1737 | 46.4327
09/23/08 | 18:43 | 0 | 20.389 | 0 | 3 | 0 | 29.761 | 30.435 | 29.543 | 29.231 | 14.145 | 24.653 | 13.924 | 0 | 0 | 56.188 | 52.06 | 44.353 | 21.667 | 0 | 0 | 53.666 | 32.338 | [5 empty] | 0 | 0.53 | 16 | 2.5417 | 2.3408 | 1.3178 | 1.1538 | 1.187 | 46.7001
09/23/08 | 18:44 | 0 | 20.358 | 0 | 3 | 0 | 29.633 | 30.114 | 29.464 | 29.44 | 14.631 | 24.791 | 13.892 | 0 | 0 | 56.179 | 52.03 | 44.346 | 21.706 | 0 | 0 | 53.612 | 32.306 | [5 empty] | 0 | 0.193 | 17 | 2.551 | 2.3497 | 1.3182 | 1.1538 | 1.1958 | 46.8767
09/23/08 | 18:45 | 0 | 20.365 | 0 | 3 | 0 | 29.761 | 29.952 | 29.472 | 29.423 | 15.38 | 24.869 | 13.972 | 0 | 0 | 56.188 | 52.06 | 44.353 | 21.787 | 0 | 0 | 53.619 | 32.314 | [5 empty] | 0 | 0.338 | 18 | 2.5278 | 2.3276 | 1.3173 | 1.1538 | 1.1737 | 46.4327
09/23/08 | 18:46 | 0 | 20.389 | 0 | 3 | 0 | 29.687 | 29.977 | 29.376 | 29.376 | 15.405 | 25.038 | 13.997 | 0 | 0 | 56.188 | 52.037 | 44.353 | 21.858 | 0 | 0 | 53.552 | 32.338 | [5 empty] | 0 | 0.311 | 19 | 2.5205 | 2.3206 | 1.317 | 1.1538 | 1.1668 | 46.2923
09/23/08 | 18:47 | 0 | 20.365 | 0 | 3 | 0 | 29.592 | 29.93 | 29.398 | 29.376 | 14.764 | 24.989 | 13.949 | 0 | 0 | 56.165 | 52.037 | 44.377 | 21.907 | 0 | 0 | 53.552 | 32.338 | [5 empty] | 0 | 0.216 | 20 | 2.5345 | 2.3339 | 1.3175 | 1.1538 | 1.1801 | 46.5612
09/23/08 | 18:48 | 0 | 20.358 | 0 | 3 | 0 | 30.21 | 29.729 | 29.344 | 29.32 | 26.475 | 24.837 | 13.892 | 0 | 0 | 56.089 | 51.962 | 44.298 | 21.9 | 0 | 0 | 53.498 | 32.257 | [5 empty] | 0 | 0.89 | 21 | 2.551 | 2.3497 | 1.3182 | 1.1538 | 1.1958 | 46.8767
09/23/08 | 18:49 | 1 | 20.333 | 0 | 3 | 0 | 44.531 | 30.982 | 29.224 | 29.295 | 28.452 | 24.742 | 13.939 | 1 | 0 | 56.089 | 51.983 | 44.25 | 21.851 | 0 | 0 | 53.521 | 32.257 | [5 empty] | 20.333 | 15.236 | 22 | 2.5374 | 2.3367 | 1.3177 | 1.1538 | 1.1828 | 46.6168
09/23/08 | 18:50 | 0 | 20.365 | 0 | 3 | 0 | 47.36 | 44.094 | 29.231 | 29.278 | 28.628 | 24.629 | 13.924 | 2 | 0 | 56.142 | 52.037 | 44.305 | 21.812 | 0 | 0 | 53.552 | 32.314 | [5 empty] | 0 | 18.082 | 23 | 2.5417 | 2.3408 | 1.3178 | 1.1538 | 1.187 | 46.7001
09/23/08 | 18:51 | 0 | 20.358 | 0 | 3 | 0 | 48.132 | 47.238 | 29.271 | 29.15 | 29.344 | 24.548 | 13.841 | 2 | 0 | 56.089 | 51.983 | 44.204 | 21.706 | 0 | 0 | 53.521 | 32.306 | [5 empty] | 0 | 18.982 | 24 | 2.5659 | 2.3638 | 1.3188 | 1.1538 | 1.21 | 47.1556
09/23/08 | 18:52 | 0 | 20.414 | 1 | 2 | 0 | 40.497 | 48.116 | 29.376 | 29.207 | 18.691 | 24.58 | 13.849 | 1 | 0 | 56.096 | 51.969 | 44.236 | 21.667 | 0 | 0 | 53.505 | 32.338 | [5 empty] | 0 | 11.29 | 25 | 2.5636 | 2.3616 | 1.3187 | 1.1538 | 1.2078 | 47.112
09/23/08 | 18:53 | 0 | 20.382 | 0 | 3 | 0 | 32.924 | 43.099 | 29.391 | 29.224 | 15.397 | 24.597 | 13.866 | 0 | 0 | 56.089 | 51.939 | 44.25 | 21.586 | 0 | 0 | 53.521 | 32.331 | [5 empty] | 0 | 3.7 | 26 | 2.5586 | 2.3569 | 1.3185 | 1.1538 | 1.203 | 47.0193
09/23/08 | 18:54 | 0 | 20.389 | 0 | 3 | 0 | 30.989 | 34.294 | 29.447 | 29.302 | 15.083 | 24.533 | 13.874 | 1 | 0 | 56.096 | 51.969 | 44.305 | 21.642 | 0 | 0 | 53.552 | 32.363 | [5 empty] | 0 | 1.687 | 27 | 2.5563 | 2.3547 | 1.3184 | 1.1538 | 1.2008 | 46.9755
09/23/08 | 18:55 | 0 | 20.365 | 0 | 2 | 0 | 30.362 | 31.713 | 29.447 | 29.256 | 15.825 | 24.509 | 13.899 | 0 | 0 | 56.119 | 51.993 | 44.377 | 21.569 | 0 | 0 | 53.573 | 32.412 | [5 empty] | 0 | 1.106 | 28 | 2.549 | 2.3478 | 1.3181 | 1.1538 | 1.1939 | 46.8382
09/23/08 | 18:56 | 0 | 20.414 | 0 | 3 | 0 | 30.05 | 30.845 | 29.543 | 29.302 | 14.269 | 24.46 | 13.924 | 0 | 0 | 56.119 | 52.014 | 44.305 | 21.544 | 0 | 0 | 53.596 | 32.434 | [5 empty] | 0 | 0.748 | 29 | 2.5417 | 2.3408 | 1.3178 | 1.1538 | 1.187 | 46.7001
09/23/08 | 18:57 | 0 | 20.389 | 0 | 3 | 0 | 29.81 | 30.46 | 29.521 | 29.398 | 14.369 | 24.389 | 13.924 | 0 | 0 | 56.119 | 51.993 | 44.353 | 21.544 | 0 | 0 | 53.619 | 32.412 | [5 empty] | 0 | 0.412 | 30 | 2.5417 | 2.3408 | 1.3178 | 1.1538 | 1.187 | 46.7001
09/23/08 | 18:58 | 0 | 20.389 | 0 | 3 | 0 | 29.81 | 30.195 | 29.423 | 29.447 | 14.095 | 24.269 | 13.849 | 0 | 0 | 56.096 | 51.993 | 44.353 | 21.522 | 0 | 0 | 53.573 | 32.434 | [5 empty] | 0 | 0.363 | 31 | 2.5636 | 2.3616 | 1.3187 | 1.1538 | 1.2078 | 47.112
09/23/08 | 18:59 | 0 | 20.358 | 0 | 3 | 0 | 29.705 | 30.043 | 29.391 | 29.366 | 16.436 | 24.188 | 13.866 | 0 | 0 | 56.089 | 51.939 | 44.322 | 21.466 | 0 | 0 | 53.521 | 32.426 | [5 empty] | 0 | 0.339 | 32 | 2.5586 | 2.3569 | 1.3185 | 1.1538 | 1.203 | 47.0193
09/23/08 | 19:00 | 0 | 20.358 | 0 | 3 | 0 | 29.584 | 29.969 | 29.415 | 29.32 | 14.188 | 24.188 | 13.917 | 0 | 0 | 56.089 | 51.962 | 44.322 | 21.512 | 0 | 0 | 53.521 | 32.426 | [5 empty] | 0 | 0.264 | 33 | 2.5438 | 2.3428 | 1.3179 | 1.1538 | 1.1889 | 46.7388
09/23/08 | 19:01 | 0 | 20.358 | 0 | 3 | 0 | 29.489 | 29.825 | 29.391 | 29.366 | 14.163 | 24.237 | 13.841 | 0 | 0 | 56.021 | 51.939 | 44.322 | 21.49 | 0 | 0 | 53.542 | 32.426 | [5 empty] | 0 | 0.123 | 34 | 2.5659 | 2.3638 | 1.3188 | 1.1538 | 1.21 | 47.1556
09/23/08 | 19:02 | 0 | 20.358 | 0 | 3 | 0 | 37.201 | 29.705 | 29.415 | 29.391 | 26.909 | 24.237 | 13.866 | 0 | 0 | 56.042 | 51.939 | 44.322 | 21.466 | 0 | 0 | 53.498 | 32.426 | [5 empty] | 0 | 7.81 | 35 | 2.5586 | 2.3569 | 1.3185 | 1.1538 | 1.203 | 47.0193
09/23/08 | 19:03 | 1 | 20.358 | 1 | 3 | 0 | 45.747 | 36.261 | 29.366 | 29.344 | 28.26 | 24.283 | 13.917 | 1 | 0 | 56.021 | 51.916 | 44.25 | 21.466 | 0 | 0 | 53.475 | 32.451 | [5 empty] | 20.358 | 16.403 | 36 | 2.5438 | 2.3428 | 1.3179 | 1.1538 | 1.1889 | 46.7388
09/23/08 | 19:04 | 0 | 20.358 | 0 | 3 | 0 | 47.719 | 45.541 | 29.32 | 29.32 | 28.957 | 24.237 | 13.866 | 2 | 0 | 55.998 | 51.916 | 44.226 | 21.512 | 0 | 0 | 53.521 | 32.451 | [5 empty] | 0 | 18.399 | 37 | 2.5586 | 2.3569 | 1.3185 | 1.1538 | 1.203 | 47.0193
09/23/08 | 19:05 | 0 | 20.333 | 0 | 3 | 0 | 48.429 | 47.628 | 29.366 | 29.32 | 27.463 | 24.237 | 13.816 | 2 | 0 | 55.998 | 51.916 | 44.204 | 21.441 | 0 | 0 | 53.498 | 32.426 | [5 empty] | 0 | 19.109 | 38 | 2.5732 | 2.3707 | 1.3191 | 1.1538 | 1.2169 | 47.2911
09/23/08 | 19:06 | 0 | 20.358 | 0 | 3 | 0 | 37.318 | 48.384 | 29.415 | 29.366 | 16.237 | 24.261 | 13.841 | 1 | 0 | 55.998 | 51.892 | 44.204 | 21.466 | 0 | 0 | 53.498 | 32.451 | [5 empty] | 0 | 7.952 | 39 | 2.5659 | 2.3638 | 1.3188 | 1.1538 | 1.21 | 47.1556
09/23/08 | 19:07 | 0 | 20.37 | 0 | 2 | 0 | 32.269 | 39.889 | 29.523 | 29.307 | 14.965 | 24.2 | 13.854 | 0 | 0 | 55.984 | 51.881 | 44.238 | 21.429 | 0 | 0 | 53.461 | 32.39 | [5 empty] | 0 | 2.962 | 40 | 2.5621 | 2.3602 | 1.3187 | 1.1538 | 1.2064 | 47.0848
09/23/08 | 19:08 | 0 | 20.355 | 0 | 3 | 0 | 30.857 | 33.39 | 29.484 | 29.317 | 15 | 24.256 | 13.839 | 0 | 0 | 55.97 | 51.867 | 44.247 | 21.414 | 0 | 0 | 53.447 | 32.375 | [5 empty] | 0 | 1.54 | 41 | 2.5665 | 2.3644 | 1.3188 | 1.1538 | 1.2105 | 47.1664
09/23/08 | 19:09 | 0 | 20.331 | 0 | 3 | 0 | 30.303 | 31.531 | 29.462 | 29.388 | 14.628 | 24.234 | 13.839 | 0 | 0 | 55.97 | 51.867 | 44.247 | 21.414 | 0 | 0 | 53.426 | 32.473 | [5 empty] | 0 | 0.915 | 42 | 2.5665 | 2.3644 | 1.3188 | 1.1538 | 1.2105 | 47.1664
09/23/08 | 19:10 | 0 | 20.389 | 0 | 2 | 0 | 30.048 | 30.869 | 29.567 | 29.374 | 14.641 | 24.244 | 13.824 | 1 | 0 | 56.002 | 51.92 | 44.281 | 21.449 | 0 | 0 | 53.479 | 32.458 | [5 empty] | 0 | 0.674 | 43 | 2.5709 | 2.3685 | 1.319 | 1.1538 | 1.2147 | 47.2478
09/23/08 | 19:11 | 0 | 20.38 | 0 | 3 | 0 | 29.822 | 30.448 | 29.484 | 29.413 | 14.186 | 24.234 | 13.814 | 0 | 0 | 55.97 | 51.867 | 44.271 | 21.414 | 0 | 0 | 53.447 | 32.424 | [5 empty] | 0 | 0.409 | 44 | 2.5738 | 2.3713 | 1.3191 | 1.1538 | 1.2174 | 47.3019
09/23/08 | 19:12 | 0 | 20.331 | 0 | 3 | 0 | 29.749 | 30.183 | 29.339 | 29.462 | 13.962 | 24.21 | 13.766 | 0 | 0 | 55.97 | 51.843 | 44.271 | 21.39 | 0 | 0 | 53.426 | 32.399 | [5 empty] | 0 | 0.287 | 45 | 2.5877 | 2.3846 | 1.3197 | 1.1538 | 1.2307 | 47.5598
09/23/08 | 19:13 | 0 | 20.331 | 0 | 3 | 0 | 29.678 | 30.063 | 29.388 | 29.317 | 14.309 | 24.234 | 13.766 | 0 | 0 | 55.993 | 51.888 | 44.293 | 21.39 | 0 | 0 | 53.379 | 32.448 | [5 empty] | 0 | 0.361 | 46 | 2.5877 | 2.3846 | 1.3197 | 1.1538 | 1.2307 | 47.5598
09/23/08 | 19:14 | 0 | 20.38 | 1 | 3 | 0 | 29.582 | 29.942 | 29.437 | 29.339 | 14.135 | 24.234 | 13.788 | 0 | 0 | 55.946 | 51.843 | 44.224 | 21.39 | 0 | 0 | 53.332 | 32.473 | [5 empty] | 0 | 0.243 | 47 | 2.5813 | 2.3785 | 1.3194 | 1.1538 | 1.2246 | 47.442
09/23/08 | 19:15 | 0 | 20.331 | 0 | 3 | 0 | 29.508 | 29.822 | 29.437 | 29.413 | 22.667 | 24.21 | 13.839 | 0 | 0 | 55.923 | 51.843 | 44.224 | 21.39 | 0 | 0 | 53.309 | 32.448 | [5 empty] | 0 | 0.095 | 48 | 2.5665 | 2.3644 | 1.3188 | 1.1538 | 1.2105 | 47.1664
09/23/08 | 19:16 | 1 | 20.306 | 0 | 3 | 0 | 43.166 | 29.798 | 29.437 | 29.437 | 27.871 | 24.185 | 13.788 | 1 | 0 | 55.97 | 51.82 | 44.2 | 21.414 | 0 | 0 | 53.288 | 32.424 | [5 empty] | 20.306 | 13.729 | 49 | 2.5813 | 2.3785 | 1.3194 | 1.1538 | 1.2246 | 47.442
09/23/08 | 19:17 | 0 | 20.331 | 0 | 3 | 0 | 46.912 | 42.343 | 29.388 | 29.437 | 28.739 | 24.234 | 13.788 | 1 | 0 | 55.946 | 51.843 | 44.152 | 21.439 | 0 | 0 | 53.332 | 32.448 | [5 empty] | 0 | 17.475 | 50 | 2.5813 | 2.3785 | 1.3194 | 1.1538 | 1.2246 | 47.442
09/23/08 | 19:18 | 0 | 20.355 | 0 | 3 | 1 | 48.128 | 46.774 | 29.437 | 29.364 | 29.533 | 24.136 | 13.788 | 2 | 0 | 55.923 | 51.797 | 44.106 | 21.414 | 0 | 0 | 53.953 | 32.063 | [5 empty] | 0 | 18.764 | 51 | 2.5813 | 2.3785 | 1.3194 | 1.1538 | 1.2246 | 47.442
09/23/08 | 19:19 | 0 | 20.355 | 0 | 9 | 0 | 40.793 | 47.943 | 29.462 | 38.136 | 37.925 | 24.234 | 13.839 | 1 | 0 | 45.789 | 51.659 | 49.32 | 21.39 | 3 | 0 | 57.678 | 22.307 | [5 empty] | 0 | 2.657 | 0 | 2.5665 | 2.3644 | 1.3188 | 1.1538 | 1.2105 | 47.1664
09/23/08 | 19:20 | 1 | 20.348 | 0 | 14 | 0 | 52.959 | 48.006 | 33.053 | 46.057 | 47.707 | 24.153 | 13.756 | 2 | 0 | 53.463 | 51.148 | 49.358 | 21.407 | 0 | 0 | 58.165 | 20.659 | [5 empty] | 20.348 | 6.902 | 1 | 2.5907 | 2.3873 | 8.7374 | 8.5714 | -6.1841 | -238.7078
09/23/08 | 19:21 | 1 | 20.355 | 0 | 15 | 0 | 62.991 | 47.875 | 37.009 | 52.852 | 56.107 | 24.256 | 13.788 | 2 | 0 | 61.309 | 50.833 | 53.792 | 21.39 | 0 | 0 | 58.149 | 20.98 | [5 empty] | 20.355 | 10.139 | 2 | 2.5813 | 2.3785 | 8.737 | 8.5714 | -6.1929 | -239.9126
09/23/08 | 19:22 | 1 | 20.38 | 1 | 15 | 0 | 68.268 | 47.577 | 40.274 | 58.126 | 57.051 | 24.256 | 13.788 | 1 | 0 | 66.535 | 50.833 | 58.463 | 21.39 | 0 | 0 | 58.037 | 26.353 | [5 empty] | 20.38 | 10.142 | 3 | 2.5813 | 2.3785 | 8.737 | 8.5714 | -6.1929 | -239.9126
09/23/08 | 19:23 | 0 | 20.323 | 0 | 15 | 0 | 70.545 | 47.341 | 42.76 | 61.01 | 58.276 | 24.298 | 13.806 | 0 | 0 | 69.073 | 51.192 | 61.01 | 21.383 | 0 | 0 | 57.895 | 31.068 | [5 empty] | 0 | 9.535 | 4 | 2.5761 | 2.3735 | 8.7368 | 8.5714 | -6.1979 | -240.5942
09/23/08 | 19:24 | 1 | 20.323 | 0 | 15 | 0 | 71.314 | 47.203 | 44.68 | 62.626 | 60.227 | 24.273 | 13.806 | 1 | 0 | 70.171 | 51.881 | 62.557 | 21.358 | 0 | 0 | 57.806 | 34.51 | [5 empty] | 20.323 | 8.688 | 5 | 2.5761 | 2.3735 | 8.7368 | 8.5714 | -6.1979 | -240.5942
09/23/08 | 19:25 | 1 | 20.355 | 0 | 15 | 1 | 71.519 | 47.143 | 46.155 | 63.664 | 61.804 | 24.379 | 13.788 | 0 | 1 | 70.574 | 52.691 | 63.529 | 21.39 | 0 | 0 | 57.813 | 37.103 | [5 empty] | 20.355 | 7.855 | 6 | 2.5813 | 2.3785 | 8.737 | 8.5714 | -6.1929 | -239.9126
09/23/08 | 19:26 | 0 | 20.348 | 0 | 14 | 0 | 71.535 | 46.975 | 47.294 | 64.308 | 62.738 | 24.224 | 13.756 | 0 | 0 | 70.699 | 53.463 | 64.262 | 21.407 | 0 | 0 | 57.941 | 38.999 | [5 empty] | 0 | 7.227 | 0 | 2.5907 | 2.3873 | 8.7374 | 8.5714 | -6.1841 | -238.7078
09/23/08 | 19:27 | 1 | 20.355 | 1 | 15 | 0 | 71.542 | 46.912 | 48.289 | 64.874 | 63.349 | 24.234 | 13.766 | 0 | 0 | 70.815 | 54.226 | 64.874 | 21.39 | 0 | 0 | 58.103 | 40.581 | [5 empty] | 20.355 | 6.668 | 1 | 2.5877 | 2.3846 | 1.7043 | 1.5385 | 0.84611 | 32.6968
09/23/08 | 19:28 | 0 | 20.397 | 0 | 4 | 0 | 68.262 | 65.944 | 36.627 | 64.712 | 57.067 | 24.227 | 13.831 | 0 | 0 | 70.261 | 54.84 | 64.465 | 21.432 | 0 | 0 | 58.322 | 41.21 | [5 empty] | 0 | 3.55 | 2 | 2.5688 | 2.3666 | 1.7036 | 1.5385 | 0.82812 | 32.2374
09/23/08 | 19:29 | 0 | 20.34 | 0 | 3 | 0 | 70.187 | 67.75 | 32.049 | 44.279 | 38.004 | 24.242 | 13.751 | 0 | 0 | 68.429 | 55.337 | 61.364 | 21.351 | 0 | 0 | 58.539 | 40.99 | [5 empty] | 0 | 25.908 | 3 | 2.5921 | 2.3887 | 1.7045 | 1.5385 | 0.85026 | 32.8019
09/23/08 | 19:30 | 0 | 20.397 | 0 | 1 | 0 | 59.084 | 72.083 | 30.273 | 34.251 | 30.129 | 24.298 | 13.856 | 1 | 0 | 66.909 | 55.711 | 57.514 | 21.407 | 0 | 0 | 58.792 | 40.669 | [5 empty] | 0 | 24.833 | 4 | 2.5615 | 2.3597 | 1.7033 | 1.5385 | 0.8212 | 32.0588
09/23/08 | 19:31 | 0 | 20.397 | 0 | 0 | 0 | 56.259 | 73.447 | 29.744 | 32.176 | 26.779 | 24.273 | 13.783 | 0 | 0 | 65.786 | 55.918 | 54.541 | 21.407 | 0 | 0 | 58.904 | 40.27 | [5 empty] | 0 | 24.083 | 5 | 2.5828 | 2.3799 | 1.7041 | 1.5385 | 0.8414 | 32.5773
09/23/08 | 19:32 | 0 | 20.34 | 0 | 0 | 0 | 56.002 | 73.286 | 29.518 | 31.759 | 22.049 | 24.291 | 13.7 | 0 | 0 | 64.906 | 56.047 | 52.31 | 21.375 | 0 | 0 | 58.965 | 39.815 | [5 empty] | 0 | 24.243 | 6 | 2.607 | 2.4028 | 1.7051 | 1.5385 | 0.86438 | 33.1566
09/23/08 | 19:33 | 0 | 20.365 | 0 | 0 | 0 | 56.002 | 72.89 | 29.494 | 31.759 | 20.023 | 24.291 | 13.726 | 0 | 0 | 64.278 | 56.184 | 50.751 | 21.375 | 0 | 0 | 59.054 | 39.44 | [5 empty] | 0 | 24.243 | 7 | 2.5994 | 2.3956 | 1.7048 | 1.5385 | 0.85718 | 32.9763
09/23/08 | 19:34 | 0 | 20.397 | 0 | 0 | 0 | 55.963 | 72.327 | 29.67 | 31.887 | 19.809 | 24.347 | 13.806 | 0 | 0 | 63.815 | 56.282 | 49.635 | 21.407 | 0 | 0 | 59.13 | 39.047 | [5 empty] | 0 | 24.076 | 8 | 2.5761 | 2.3735 | 1.7039 | 1.5385 | 0.83504 | 32.4149
09/23/08 | 19:35 | 0 | 20.397 | 0 | 0 | 0 | 55.734 | 71.622 | 29.864 | 32.152 | 19.563 | 24.322 | 13.831 | 0 | 0 | 63.434 | 56.439 | 48.762 | 21.407 | 0 | 0 | 59.173 | 38.693 | [5 empty] | 0 | 23.582 | 9 | 2.5688 | 2.3666 | 1.7036 | 1.5385 | 0.82812 | 32.2374
09/23/08 | 19:36 | 0 | 20.397 | 0 | 0 | 0 | 55.529 | 70.721 | 30.129 | 32.584 | 18.178 | 24.251 | 13.758 | 0 | 0 | 63.142 | 56.46 | 48.053 | 21.407 | 0 | 0 | 59.219 | 38.366 | [5 empty] | 0 | 22.945 | 10 | 2.5901 | 2.3868 | 1.7044 | 1.5385 | 0.84832 | 32.7529
09/23/08 | 19:37 | 0 | 20.365 | 0 | 0 | 0 | 55.223 | 69.639 | 30.266 | 32.976 | 17.801 | 24.17 | 13.751 | 0 | 0 | 62.799 | 56.476 | 47.425 | 21.375 | 0 | 0 | 59.189 | 38.004 | [5 empty] | 0 | 22.247 | 11 | 2.5921 | 2.3887 | 1.7045 | 1.5385 | 0.85026 | 32.8019
09/23/08 | 19:38 | 0 | 20.372 | 0 | 0 | 0 | 54.931 | 68.59 | 30.465 | 33.383 | 17.833 | 24.227 | 13.783 | 0 | 0 | 62.626 | 56.574 | 47.112 | 21.432 | 0 | 0 | 59.242 | 37.753 | [5 empty] | 0 | 21.548 | 12 | 2.5828 | 2.3799 | 1.7041 | 1.5385 | 0.8414 | 32.5773
09/23/08 | 19:39 | 0 | 20.397 | 0 | 0 | 0 | 54.565 | 67.468 | 30.563 | 33.617 | 16.277 | 24.202 | 13.758 | 0 | 0 | 62.402 | 56.594 | 46.814 | 21.407 | 0 | 0 | 59.242 | 37.543 | [5 empty] | 0 | 20.948 | 13 | 2.5901 | 2.3868 | 1.7044 | 1.5385 | 0.84832 | 32.7529
09/23/08 | 19:40 | 0 | 20.34 | 0 | 0 | 0 | 54.168 | 66.341 | 30.651 | 33.751 | 15.998 | 24.097 | 13.751 | 0 | 0 | 62.192 | 56.588 | 46.601 | 21.4 | 0 | 0 | 59.235 | 37.299 | [5 empty] | 0 | 20.417 | 14 | 2.5921 | 2.3887 | 1.7045 | 1.5385 | 0.85026 | 32.8019
09/23/08 | 19:41 | 0 | 20.34 | 0 | 0 | 0 | 53.755 | 65.339 | 30.779 | 33.876 | 15.413 | 24.129 | 13.806 | 0 | 0 | 62.087 | 56.686 | 46.47 | 21.407 | 0 | 0 | 59.264 | 37.119 | [5 empty] | 0 | 19.879 | 15 | 2.5761 | 2.3735 | 1.7039 | 1.5385 | 0.83504 | 32.4149
09/23/08 | 19:42 | 0 | 20.397 | 0 | 0 | 0 | 53.419 | 64.419 | 30.828 | 33.948 | 15.463 | 24.129 | 13.783 | 0 | 0 | 61.909 | 56.686 | 46.333 | 21.432 | 0 | 0 | 59.308 | 36.909 | [5 empty] | 0 | 19.471 | 16 | 2.5828 | 2.3799 | 1.7041 | 1.5385 | 0.8414 | 32.5773
09/23/08 | 19:43 | 0 | 20.372 | 0 | 0 | 0 | 53.006 | 63.591 | 30.852 | 33.971 | 16.129 | 24.082 | 13.783 | 0 | 0 | 61.775 | 56.686 | 46.286 | 21.432 | 0 | 0 | 59.285 | 36.72 | [5 empty] | 0 | 19.035 | 17 | 2.5828 | 2.3799 | 1.7041 | 1.5385 | 0.8414 | 32.5773
09/23/08 | 19:44 | 0 | 20.365 | 0 | 0 | 0 | 52.562 | 62.708 | 30.747 | 33.869 | 15.626 | 24.001 | 13.799 | 0 | 0 | 61.656 | 56.656 | 46.165 | 21.375 | 0 | 0 | 59.212 | 36.524 | [5 empty] | 0 | 18.693 | 18 | 2.5781 | 2.3754 | 1.7039 | 1.5385 | 0.83698 | 32.4644
09/23/08 | 19:45 | 0 | 20.372 | 0 | 1 | 0 | 50.506 | 63.276 | 30.249 | 32.725 | 15.463 | 24.058 | 13.758 | 0 | 0 | 61.551 | 56.709 | 46.172 | 21.432 | 0 | 0 | 59.219 | 36.414 | [5 empty] | 0 | 17.781 | 19 | 2.5901 | 2.3868 | 1.7044 | 1.5385 | 0.84832 | 32.7529
09/23/08 | 19:46 | 0 | 20.372 | 0 | 2 | 0 | 42.571 | 57.313 | 31.671 | 30.2 | 28.658 | 24.009 | 13.783 | 0 | 0 | 61.505 | 56.752 | 46.081 | 21.432 | 0 | 0 | 59.173 | 36.273 | [5 empty] | 0 | 12.371 | 20 | 2.5828 | 2.3799 | 1.7041 | 1.5385 | 0.8414 | 32.5773
09/23/08 | 19:47 | 0 | 20.34 | 0 | 3 | 0 | 49.743 | 48.093 | 30.651 | 30.7 | 22.628 | 23.955 | 13.824 | 0 | 0 | 61.41 | 56.725 | 46.05 | 21.424 | 0 | 0 | 59.146 | 36.127 | [5 empty] | 0 | 19.043 | 21 | 2.5709 | 2.3685 | 1.7036 | 1.5385 | 0.83006 | 32.2872
09/23/08 | 19:48 | 0 | 20.394 | 0 | 2 | 0 | 41.09 | 47.754 | 29.043 | 30.801 | 31.45 | 24.031 | 13.778 | 0 | 0 | 61.348 | 56.729 | 46.011 | 21.405 | 0 | 0 | 59.15 | 36.036 | [5 empty] | 0 | 10.289 | 22 | 2.5842 | 2.3812 | 1.7042 | 1.5385 | 0.84279 | 32.6125
09/23/08 | 19:49 | 0 | 20.37 | 0 | 2 | 0 | 47.171 | 43.288 | 28.334 | 29.055 | 20.239 | 23.996 | 13.793 | 0 | 0 | 61.27 | 56.697 | 45.864 | 21.37 | 0 | 0 | 59.029 | 35.84 | [5 empty] | 0 | 18.116 | 23 | 2.5799 | 2.3771 | 1.704 | 1.5385 | 0.83864 | 32.5068
09/23/08 | 19:50 | 1 | 20.37 | 0 | 3 | 0 | 45.093 | 49.082 | 28.103 | 28.103 | 30.391 | 24.055 | 13.804 | 0 | 0 | 61.259 | 56.729 | 45.896 | 21.429 | 0 | 0 | 58.972 | 35.756 | [5 empty] | 20.37 | 16.99 | 24 | 2.5767 | 2.3741 | 1.7039 | 1.5385 | 0.83559 | 32.429
09/23/08 | 19:51 | 0 | 20.394 | 0 | 2 | 0 | 40.643 | 43.228 | 27.861 | 27.716 | 17.632 | 24.055 | 13.731 | 1 | 0 | 61.19 | 56.729 | 45.826 | 21.454 | 0 | 0 | 58.972 | 35.732 | [5 empty] | 0 | 12.927 | 25 | 2.5979 | 2.3943 | 1.7047 | 1.5385 | 0.8558 | 32.9415
09/23/08 | 19:52 | 0 | 20.37 | 0 | 3 | 0 | 31.909 | 43.98 | 27.765 | 27.525 | 16.076 | 24.08 | 13.804 | 0 | 0 | 61.101 | 56.706 | 45.782 | 21.454 | 0 | 0 | 58.95 | 35.567 | [5 empty] | 0 | 4.384 | 26 | 2.5767 | 2.3741 | 1.7039 | 1.5385 | 0.83559 | 32.429
09/23/08 | 19:53 | 0 | 20.336 | 1 | 2 | 0 | 29.418 | 33.629 | 27.851 | 27.346 | 15.596 | 24.094 | 13.743 | 0 | 0 | 61.047 | 56.674 | 45.703 | 21.419 | 0 | 0 | 58.872 | 35.416 | [5 empty] | 0 | 2.072 | 27 | 2.5944 | 2.3909 | 1.7046 | 1.5385 | 0.85248 | 32.8578
09/23/08 | 19:54 | 0 | 20.394 | 0 | 3 | 0 | 28.609 | 30.536 | 28.103 | 27.5 | 14.719 | 24.151 | 13.829 | 0 | 0 | 60.967 | 56.683 | 45.712 | 21.429 | 0 | 0 | 58.881 | 35.378 | [5 empty] | 0 | 1.109 | 28 | 2.5694 | 2.3671 | 1.7036 | 1.5385 | 0.82867 | 32.2516
09/23/08 | 19:55 | 0 | 20.394 | 0 | 3 | 0 | 28.319 | 29.378 | 28.68 | 27.861 | 15.113 | 24.151 | 13.804 | 0 | 0 | 60.832 | 56.683 | 45.689 | 21.429 | 0 | 0 | 58.927 | 35.261 | [5 empty] | 0 | 0.458 | 29 | 2.5767 | 2.3741 | 1.7039 | 1.5385 | 0.83559 | 32.429
09/23/08 | 19:56 | 0 | 20.345 | 0 | 3 | 0 | 28.368 | 28.922 | 29.378 | 28.537 | 14.52 | 24.224 | 13.731 | 0 | 0 | 60.743 | 56.683 | 45.668 | 21.405 | 0 | 0 | 58.858 | 35.167 | [5 empty] | 0 | -0.169 | 30 | 2.5979 | 2.3943 | 1.7047 | 1.5385 | 0.8558 | 32.9415
09/23/08 | 19:57 | 0 | 20.37 | 0 | 3 | 0 | 28.802 | 28.849 | 30.102 | 29.356 | 14.621 | 24.2 | 13.778 | 0 | 0 | 60.586 | 56.617 | 45.574 | 21.454 | 0 | 0 | 58.881 | 35.074 | [5 empty] | 0 | -0.554 | 31 | 2.5842 | 2.3812 | 1.7042 | 1.5385 | 0.84279 | 32.6125
09/23/08 | 19:58 | 0 | 20.37 | 0 | 3 | 0 | 29.501 | 29.212 | 29.911 | 30.102 | 14.15 | 24.2 | 13.756 | 0 | 0 | 60.451 | 56.617 | 45.597 | 21.429 | 0 | 0 | 58.769 | 35.026 | [5 empty] | 0 | -0.601 | 32 | 2.5907 | 2.3873 | 1.7044 | 1.5385 | 0.84888 | 32.7669
09/23/08 | 19:59 | 0 | 20.394 | 0 | 3 | 0 | 30.102 | 29.788 | 29.138 | 29.766 | 14.223 | 24.249 | 13.804 | 0 | 0 | 60.316 | 56.594 | 45.551 | 21.454 | 0 | 0 | 58.769 | 34.978 | [5 empty] | 0 | 0.336 | 33 | 2.5767 | 2.3741 | 1.7039 | 1.5385 | 0.83559 | 32.429
09/23/08 | 20:00 | 0 | 20.382 | 0 | 3 | 0 | 29.923 | 30.332 | 28.694 | 28.935 | 13.819 | 24.166 | 13.743 | 0 | 0 | 60.15 | 56.54 | 45.518 | 21.395 | 0 | 0 | 58.714 | 34.876 | [5 empty] | 0 | 0.988 | 34 | 2.5944 | 2.3909 | 1.7046 | 1.5385 | 0.85248 | 32.8578
09/23/08 | 20:01 | 0 | 20.37 | 0 | 3 | 0 | 36.6 | 30.175 | 28.609 | 28.393 | 26.995 | 24.104 | 13.778 | 0 | 0 | 59.935 | 56.483 | 45.46 | 21.38 | 0 | 0 | 58.703 | 34.837 | [5 empty] | 0 | 8.207 | 35 | 2.5842 | 2.3812 | 1.7042 | 1.5385 | 0.84279 | 32.6125
09/23/08 | 20:02 | 0 | 20.336 | 0 | 3 | 0 | 45.908 | 34.804 | 28.719 | 28.358 | 27.755 | 24.116 | 13.743 | 1 | 0 | 59.903 | 56.496 | 45.404 | 21.395 | 0 | 0 | 58.648 | 34.734 | [5 empty] | 0 | 17.55 | 36 | 2.5944 | 2.3909 | 1.7046 | 1.5385 | 0.85248 | 32.8578
09/23/08 | 20:03 | 0 | 20.394 | 0 | 2 | 0 | 46.239 | 45.483 | 28.873 | 28.439 | 20.129 | 24.151 | 13.778 | 2 | 0 | 59.846 | 56.483 | 45.436 | 21.405 | 0 | 0 | 58.68 | 34.72 | [5 empty] | 0 | 17.8 | 37 | 2.5842 | 2.3812 | 1.7042 | 1.5385 | 0.84279 | 32.6125
09/23/08 | 20:04 | 0 | 20.336 | 1 | 3 | 1 | 33.959 | 46.643 | 28.935 | 28.599 | 16.363 | 24.166 | 13.743 | 0 | 0 | 59.703 | 56.451 | 45.359 | 21.395 | 0 | 0 | 58.625 | 34.569 | [5 empty] | 0 | 5.36 | 38 | 2.5944 | 2.3909 | 1.7046 | 1.5385 | 0.85248 | 32.8578
09/23/08 | 20:05 | 0 | 20.37 | 0 | 3 | 0 | 30.752 | 35.756 | 29.187 | 28.67 | 16.732 | 24.116 | 13.768 | 0 | 0 | 59.634 | 56.451 | 45.427 | 21.395 | 0 | 0 | 58.625 | 34.569 | [5 empty] | 0 | 2.082 | 0 | 2.5872 | 2.384 | 1.7043 | 1.5385 | 0.84556 | 32.6828
09/23/08 | 20:06 | 0 | 20.394 | 0 | 2 | 0 | 29.957 | 31.571 | 29.307 | 28.898 | 15.262 | 24.2 | 13.778 | 1 | 0 | 59.6 | 56.483 | 45.46 | 21.405 | 0 | 0 | 58.612 | 34.534 | [5 empty] | 0 | 1.059 | 1 | 2.5842 | 2.3812 | 1.3196 | 1.1538 | 1.2274 | 47.4956
09/23/08 | 20:07 | 0 | 20.36 | 0 | 3 | 0 | 29.646 | 30.465 | 29.212 | 28.971 | 15.362 | 24.104 | 13.781 | 0 | 0 | 59.488 | 56.416 | 45.392 | 21.358 | 0 | 0 | 58.525 | 34.416 | [5 empty] | 0 | 0.675 | 2 | 2.5834 | 2.3804 | 1.3195 | 1.1538 | 1.2266 | 47.4795
09/23/08 | 20:08 | 0 | 20.343 | 0 | 2 | 0 | 29.521 | 30.124 | 29.087 | 29.016 | 15.827 | 24.124 | 13.776 | 0 | 0 | 59.463 | 56.391 | 45.481 | 21.402 | 0 | 0 | 58.498 | 34.435 | [5 empty] | 0 | 0.505 | 3 | 2.5848 | 2.3818 | 1.3196 | 1.1538 | 1.228 | 47.5063
09/23/08 | 20:09 | 0 | 20.343 | 0 | 3 | 0 | 29.425 | 29.93 | 29.136 | 28.846 | 15.209 | 24.053 | 13.678 | 0 | 0 | 59.417 | 56.391 | 45.434 | 21.378 | 0 | 0 | 58.475 | 34.412 | [5 empty] | 0 | 0.579 | 4 | 2.6134 | 2.4089 | 1.3207 | 1.1538 | 1.2551 | 48.0255
09/23/08 | 20:10 | 0 | 20.343 | 0 | 3 | 0 | 29.28 | 29.81 | 29.231 | 28.991 | 14.864 | 24.124 | 13.728 | 0 | 0 | 59.372 | 56.369 | 45.481 | 21.378 | 0 | 0 | 58.454 | 34.366 | [5 empty] | 0 | 0.289 | 5 | 2.5988 | 2.3951 | 1.3202 | 1.1538 | 1.2412 | 47.7621
09/23/08 | 20:11 | 0 | 20.348 | 0 | 3 | 0 | 29.239 | 29.624 | 29.359 | 29.116 | 14.153 | 24.131 | 13.733 | 0 | 0 | 59.356 | 56.396 | 45.462 | 21.432 | 0 | 0 | 58.459 | 34.347 | [5 empty] | 0 | 0.123 | 6 | 2.5974 | 2.3937 | 1.3201 | 1.1538 | 1.2399 | 47.7355
09/23/08 | 20:12 | 0 | 20.343 | 0 | 3 | 0 | 29.256 | 29.521 | 29.305 | 29.185 | 15.976 | 24.124 | 13.753 | 0 | 0 | 59.283 | 56.346 | 45.457 | 21.378 | 0 | 0 | 58.409 | 34.249 | [5 empty] | 0 | 0.071 | 7 | 2.5915 | 2.3882 | 1.3199 | 1.1538 | 1.2343 | 47.6292
09/23/08 | 20:13 | 1 | 20.397 | 0 | 2 | 0 | 30.899 | 29.504 | 29.359 | 29.19 | 26.949 | 24.102 | 13.753 | 0 | 0 | 59.26 | 56.369 | 45.457 | 21.402 | 0 | 0 | 58.386 | 34.177 | [5 empty] | 20.397 | 1.709 | 8 | 2.5915 | 2.3882 | 1.3199 | 1.1538 | 1.2343 | 47.6292
09/23/08 | 20:14 | 0 | 20.367 | 0 | 3 | 0 | 45.39 | 30.894 | 29.231 | 29.111 | 28.437 | 24.102 | 13.801 | 1 | 0 | 59.237 | 56.323 | 45.434 | 21.402 | 0 | 0 | 58.32 | 34.153 | [5 empty] | 0 | 16.279 | 9 | 2.5775 | 2.3749 | 1.3193 | 1.1538 | 1.221 | 47.372
09/23/08 | 20:15 | 0 | 20.421 | 1 | 3 | 0 | 38.696 | 44.545 | 29.214 | 29.141 | 16.375 | 24.082 | 13.806 | 1 | 0 | 59.221 | 56.327 | 45.462 | 21.432 | 0 | 0 | 58.324 | 34.136 | [5 empty] | 0 | 9.555 | 10 | 2.5761 | 2.3735 | 1.3192 | 1.1538 | 1.2197 | 47.3451
09/23/08 | 20:16 | 0 | 20.392 | 0 | 3 | 0 | 31.978 | 40.241 | 29.209 | 28.991 | 14.616 | 24.077 | 13.776 | 0 | 0 | 59.148 | 56.323 | 45.434 | 21.378 | 0 | 0 | 58.251 | 34.108 | [5 empty] | 0 | 2.987 | 11 | 2.5848 | 2.3818 | 1.3196 | 1.1538 | 1.228 | 47.5063
09/23/08 | 20:17 | 0 | 20.397 | 0 | 2 | 0 | 30.345 | 32.797 | 29.165 | 28.925 | 14.523 | 24.058 | 13.831 | 0 | 0 | 59.13 | 56.327 | 45.439 | 21.385 | 0 | 0 | 58.279 | 34.089 | [5 empty] | 0 | 1.42 | 12 | 2.5688 | 2.3666 | 1.3189 | 1.1538 | 1.2127 | 47.2099
09/23/08 | 20:18 | 0 | 20.397 | 0 | 3 | 0 | 29.793 | 30.899 | 29.19 | 28.971 | 14.374 | 24.107 | 13.783 | 1 | 0 | 59.153 | 56.35 | 45.462 | 21.432 | 0 | 0 | 58.279 | 34.089 | [5 empty] | 0 | 0.822 | 13 | 2.5828 | 2.3799 | 1.3195 | 1.1538 | 1.226 | 47.4688
09/23/08 | 20:19 | 0 | 20.343 | 0 | 3 | 0 | 29.474 | 30.22 | 28.967 | 28.92 | 13.902 | 24.004 | 13.776 | 0 | 0 | 59.102 | 56.3 | 45.481 | 21.378 | 0 | 0 | 58.274 | 34.036 | [5 empty] | 0 | 0.554 | 14 | 2.5848 | 2.3818 | 1.3196 | 1.1538 | 1.228 | 47.5063
09/23/08 | 20:20 | 0 | 20.367 | 0 | 2 | 0 | 29.28 | 29.859 | 28.846 | 28.846 | 13.902 | 24.028 | 13.753 | 0 | 0 | 59.102 | 56.277 | 45.457 | 21.402 | 0 | 0 | 58.206 | 33.991 | [5 empty] | 0 | 0.434 | 15 | 2.5915 | 2.3882 | 1.3199 | 1.1538 | 1.2343 | 47.6292
09/23/08 | 20:21 | 0 | 20.421 | 0 | 3 | 0 | 29.214 | 29.695 | 28.9 | 28.731 | 14.078 | 24.033 | 13.776 | 0 | 0 | 59.082 | 56.277 | 45.548 | 21.427 | 0 | 0 | 58.228 | 34.036 | [5 empty] | 0 | 0.483 | 16 | 2.5848 | 2.3818 | 1.3196 | 1.1538 | 1.228 | 47.5063
09/23/08 | 20:22 | 0 | 20.367 | 0 | 3 | 0 | 28.967 | 29.425 | 28.775 | 28.631 | 16.001 | 23.957 | 13.851 | 0 | 0 | 59.036 | 56.234 | 45.481 | 21.402 | 0 | 0 | 58.206 | 34.012 | [5 empty] | 0 | 0.336 | 17 | 2.563 | 2.361 | 1.3187 | 1.1538 | 1.2072 | 47.1011
09/23/08 | 20:23 | 0 | 20.397 | 0 | 3 | 0 | 28.851 | 29.285 | 28.805 | 28.66 | 14.844 | 23.938 | 13.831 | 0 | 0 | 59.064 | 56.261 | 45.509 | 21.432 | 0 | 0 | 58.233 | 34.019 | [5 empty] | 0 | 0.191 | 18 | 2.5688 | 2.3666 | 1.3189 | 1.1538 | 1.2127 | 47.2099
09/23/08 | 20:24 | 0 | 20.367 | 0 | 3 | 0 | 28.8 | 29.087 | 28.775 | 28.677 | 14.419 | 23.859 | 13.826 | 0 | 0 | 59.036 | 56.257 | 45.527 | 21.402 | 0 | 0 | 58.251 | 33.967 | [5 empty] | 0 | 0.123 | 19 | 2.5703 | 2.368 | 1.319 | 1.1538 | 1.2141 | 47.237
09/23/08 | 20:25 | 0 | 20.421 | 0 | 3 | 0 | 40.621 | 29.045 | 28.78 | 28.586 | 27.142 | 23.793 | 13.783 | 0 | 0 | 59.018 | 56.238 | 45.485 | 21.456 | 0 | 0 | 58.256 | 33.948 | [5 empty] | 0 | 12.035 | 20 | 2.5828 | 2.3799 | 1.3195 | 1.1538 | 1.226 | 47.4688
09/23/08 | 20:26 | 0 | 20.343 | 1 | 3 | 0 | 46.489 | 38.595 | 28.8 | 28.606 | 27.932 | 23.859 | 13.801 | 2 | 0 | 58.968 | 56.188 | 45.411 | 21.378 | 0 | 0 | 58.162 | 33.895 | [5 empty] | 0 | 17.883 | 21 | 2.5775 | 2.3749 | 1.3193 | 1.1538 | 1.221 | 47.372
09/23/08 | 20:27 | 1 | 20.372 | 0 | 3 | 0 | 48.1 | 46.216 | 28.9 | 28.731 | 28.876 | 23.888 | 13.881 | 1 | 0 | 58.993 | 56.257 | 45.415 | 21.456 | 0 | 0 | 58.185 | 33.9 | [5 empty] | 20.372 | 19.369 | 22 | 2.5543 | 2.3527 | 1.3184 | 1.1538 | 1.1989 | 46.9371
09/23/08 | 20:28 | 0 | 20.348 | 0 | 2 | 0 | 39.961 | 47.957 | 28.898 | 28.707 | 18.623 | 23.79 | 13.806 | 2 | 0 | 58.947 | 56.168 | 45.413 | 21.358 | 0 | 0 | 58.028 | 33.78 | [5 empty] | 0 | 11.254 | 23 | 2.5761 | 2.3735 | 1.3192 | 1.1538 | 1.2197 | 47.3451
09/23/08 | 20:29 | 0 | 20.37 | 0 | 3 | 0 | 32.463 | 42.688 | 28.922 | 28.682 | 15.583 | 23.815 | 13.756 | 0 | 0 | 58.924 | 56.168 | 45.436 | 21.383 | 0 | 0 | 58.05 | 33.756 | [5 empty] | 0 | 3.781 | 24 | 2.5907 | 2.3873 | 1.3198 | 1.1538 | 1.2335 | 47.6132
09/23/08 | 20:30 | 0 | 20.348 | 0 | 3 | 0 | 30.416 | 33.828 | 28.947 | 28.707 | 15.561 | 23.815 | 13.781 | 0 | 0 | 58.924 | 56.168 | 45.436 | 21.358 | 0 | 0 | 57.959 | 33.756 | [5 empty] | 0 | 1.709 | 25 | 2.5834 | 2.3804 | 1.3195 | 1.1538 | 1.2266 | 47.4795
09/23/08 | 20:31 | 0 | 20.37 | 0 | 2 | 0 | 29.79 | 31.235 | 28.827 | 28.729 | 16.3 | 23.815 | 13.831 | 0 | 0 | 58.97 | 56.188 | 45.527 | 21.383 | 0 | 0 | 57.959 | 33.756 | [5 empty] | 0 | 1.061 | 26 | 2.5688 | 2.3666 | 1.3189 | 1.1538 | 1.2127 | 47.2099
09/23/08 | 20:32 | 0 | 20.37 | 0 | 3 | 0 | 29.452 | 30.345 | 28.658 | 28.562 | 14.646 | 23.744 | 13.781 | 0 | 0 | 58.924 | 56.145 | 45.527 | 21.383 | 0 | 0 | 57.982 | 33.756 | [5 empty] | 0 | 0.89 | 27 | 2.5834 | 2.3804 | 1.3195 | 1.1538 | 1.2266 | 47.4795
09/23/08 | 20:33 | 0 | 20.348 | 0 | 3 | 0 | 29.138 | 29.886 | 28.562 | 28.513 | 14.251 | 23.719 | 13.756 | 0 | 0 | 58.924 | 56.051 | 45.504 | 21.358 | 0 | 0 | 57.916 | 33.711 | [5 empty] | 0 | 0.625 | 28 | 2.5907 | 2.3873 | 1.3198 | 1.1538 | 1.2335 | 47.6132
09/23/08 | 20:34 | 0 | 20.348 | 0 | 3 | 0 | 28.873 | 29.572 | 28.393 | 28.319 | 14.399 | 23.744 | 13.781 | 0 | 0 | 58.947 | 56.168 | 45.504 | 21.358 | 0 | 0 | 57.87 | 33.711 | [5 empty] | 0 | 0.554 | 29 | 2.5834 | 2.3804 | 1.3195 | 1.1538 | 1.2266 | 47.4795
09/23/08 | 20:35 | 0 | 20.37 | 0 | 3 | 0 | 28.682 | 29.212 | 28.344 | 28.224 | 14.03 | 23.744 | 13.756 | 0 | 0 | 58.924 | 56.168 | 45.527 | 21.358 | 0 | 0 | 57.847 | 33.663 | [5 empty] | 0 | 0.458 | 30 | 2.5907 | 2.3873 | 1.3198 | 1.1538 | 1.2335 | 47.6132
09/23/08 | 20:36 | 0 | 20.348 | 0 | 3 | 0 | 28.488 | 28.947 | 28.368 | 28.175 | 14.696 | 23.768 | 13.756 | 0 | 0 | 58.924 | 56.145 | 45.527 | 21.333 | 0 | 0 | 57.804 | 33.663 | [5 empty] | 0 | 0.313 | 31 | 2.5907 | 2.3873 | 1.3198 | 1.1538 | 1.2335 | 47.6132
09/23/08 | 20:37 | 0 | 20.323 | 0 | 3 | 0 | 28.393 | 28.802 | 28.417 | 28.199 | 16.079 | 23.719 | 13.806 | 1 | 0 | 58.924 | 56.121 | 45.504 | 21.383 | 0 | 0 | 57.804 | 33.711 | [5 empty] | 0 | 0.194 | 32 | 2.5761 | 2.3735 | 1.3192 | 1.1538 | 1.2197 | 47.3451
09/23/08 | 20:38 | 0 | 20.37 | 1 | 3 | 0 | 39.327 | 28.658 | 28.488 | 28.297 | 27.356 | 23.695 | 13.806 | 0 | 0 | 58.856 | 56.098 | 45.504 | 21.333 | 0 | 0 | 57.804 | 33.687 | [5 empty] | 0 | 11.03 | 33 | 2.5761 | 2.3735 | 1.3192 | 1.1538 | 1.2197 | 47.3451
09/23/08 | 20:39 | 0 | 20.348 | 0 | 3 | 0 | 45.436 | 38.552 | 28.584 | 28.368 | 27.959 | 23.67 | 13.756 | 1 | 0 | 58.856 | 56.051 | 45.436 | 21.358 | 0 | 0 | 57.804 | 33.639 | [5 empty] | 0 | 17.068 | 34 | 2.5907 | 2.3873 | 1.3198 | 1.1538 | 1.2335 | 47.6132
09/23/08 | 20:40 | 1 | 20.348 | 0 | 3 | 0 | 46.652 | 45.345 | 28.682 | 28.439 | 28.368 | 23.67 | 13.756 | 2 | 0 | 58.879 | 56.075 | 45.436 | 21.358 | 0 | 0 | 57.87 | 33.687 | [5 empty] | 20.348 | 18.213 | 35 | 2.5907 | 2.3873 | 1.3198 | 1.1538 | 1.2335 | 47.6132
09/23/08 | 20:41 | 0 | 20.37 | 0 | 3 | 0 | 47.523 | 46.697 | 28.802 | 28.537 | 29.212 | 23.695 | 13.781 | 2 | 0 | 58.856 | 56.051 | 45.436 | 21.358 | 0 | 0 | 57.847 | 33.639 | [5 empty] | 0 | 18.986 | 36 | 2.5834 | 2.3804 | 1.3195 | 1.1538 | 1.2266 | 47.4795
09/23/08 | 20:42 | 0 | 20.348 | 0 | 3 | 0 | 39.655 | 47.5 | 28.873 | 28.658 | 17.537 | 23.719 | 13.781 | 1 | 0 | 58.856 | 56.075 | 45.46 | 21.358 | 0 | 0 | 57.827 | 33.594 | [5 empty] | 0 | 10.997 | 37 | 2.5834 | 2.3804 | 1.3195 | 1.1538 | 1.2266 | 47.4795
09/23/08 | 20:43 | 0 | 20.338 | 0 | 3 | 0 | 32.36 | 42.279 | 28.891 | 28.577 | 17.454 | 23.687 | 13.799 | 0 | 0 | 58.806 | 56.044 | 45.474 | 21.326 | 0 | 0 | 57.818 | 33.515 | [5 empty] | 0 | 3.783 | 38 | 2.5781 | 2.3754 | 1.3193 | 1.1538 | 1.2216 | 47.3828
09/23/08 | 20:44 | 0 | 20.348 | 0 | 2 | 0 | 30.465 | 33.687 | 28.849 | 28.658 | 15.583 | 23.67 | 13.806 | 1 | 0 | 58.879 | 56.075 | 45.481 | 21.333 | 0 | 0 | 57.804 | 33.546 | [5 empty] | 0 | 1.807 | 39 | 2.5761 | 2.3735 | 1.3192 | 1.1538 | 1.2197 | 47.3451
09/23/08 | 20:45 | 0 | 20.348 | 0 | 3 | 0 | 29.766 | 31.235 | 28.753 | 28.682 | 15.066 | 23.67 | 13.781 | 0 | 0 | 58.879 | 56.098 | 45.504 | 21.358 | 0 | 0 | 57.847 | 33.57 | [5 empty] | 0 | 1.084 | 40 | 2.5834 | 2.3804 | 1.3195 | 1.1538 | 1.2266 | 47.4795
09/23/08 | 20:46 | 0 | 20.348 | 0 | 3 | 0 | 29.381 | 30.296 | 28.729 | 28.537 | 14.744 | 23.695 | 13.831 | 0 | 0 | 58.856 | 56.121 | 45.574 | 21.358 | 0 | 0 | 57.87 | 33.522 | [5 empty] | 0 | 0.844 | 41 | 2.5688 | 2.3666 | 1.3189 | 1.1538 | 1.2127 | 47.2099
09/23/08 | 20:47 | 0 | 20.37 | 0 | 3 | 0 | 29.067 | 29.849 | 28.67 | 28.55 | 14.709 | 23.707 | 13.793 | 0 | 0 | 58.87 | 56.112 | 45.609 | 21.346 | 0 | 0 | 57.861 | 33.558 | [5 empty] | 0 | 0.517 | 42 | 2.5799 | 2.3771 | 1.3194 | 1.1538 | 1.2233 | 47.4151
09/23/08 | 20:48 | 0 | 20.38 | 1 | 4 | 0 | 28.981 | 29.486 | 28.667 | 28.572 | 15.174 | 23.68 | 13.866 | 0 | 0 | 58.89 | 56.063 | 45.583 | 21.368 | 0 | 0 | 57.813 | 33.531 | [5 empty] | 0 | 0.409 | 43 | 2.5586 | 2.3569 | 1.3185 | 1.1538 | 1.203 | 47.0193
09/23/08 | 20:49 | 0 | 20.38 | 0 | 3 | 0 | 28.861 | 29.317 | 28.812 | 28.547 | 15.644 | 23.68 | 13.791 | 0 | 0 | 58.867 | 56.063 | 45.63 | 21.297 | 0 | 0 | 57.747 | 33.531 | [5 empty] | 0 | 0.314 | 44 | 2.5805 | 2.3777 | 1.3194 | 1.1538 | 1.2238 | 47.4258
09/23/08 | 20:50 | 0 | 20.387 | 0 | 3 | 0 | 28.844 | 29.204 | 28.989 | 28.724 | 14.269 | 23.712 | 13.824 | 0 | 0 | 58.874 | 56.07 | 45.637 | 21.375 | 0 | 0 | 57.688 | 33.562 | [5 empty] | 0 | 0.12 | 45 | 2.5709 | 2.3685 | 1.319 | 1.1538 | 1.2147 | 47.2478
09/23/08 | 20:51 | 0 | 20.412 | 0 | 3 | 0 | 28.94 | 29.133 | 29.06 | 28.94 | 14.49 | 23.712 | 13.849 | 0 | 0 | 58.874 | 56.093 | 45.637 | 21.4 | 0 | 0 | 57.708 | 33.61 | [5 empty] | 0 | 0 | 46 | 2.5636 | 2.3616 | 1.3187 | 1.1538 | 1.2078 | 47.112
09/23/08 | 20:52 | 0 | 20.412 | 0 | 3 | 0 | 40.119 | 29.204 | 29.084 | 28.989 | 27.566 | 23.665 | 13.824 | 0 | 0 | 58.831 | 56.047 | 45.59 | 21.4 | 0 | 0 | 57.665 | 33.517 | [5 empty] | 0 | 11.13 | 47 | 2.5709 | 2.3685 | 1.319 | 1.1538 | 1.2147 | 47.2478
09/23/08 | 20:53 | 0 | 20.355 | 0 | 4 | 0 | 45.285 | 40.018 | 29.052 | 28.981 | 28.452 | 23.729 | 13.791 | 2 | 0 | 58.801 | 56.016 | 45.56 | 21.368 | 0 | 0 | 57.635 | 33.486 | [5 empty] | 0 | 16.304 | 48 | 2.5805 | 2.3777 | 1.3194 | 1.1538 | 1.2238 | 47.4258
09/23/08 | 20:54 | 1 | 20.387 | 0 | 3 | 0 | 46.578 | 45.408 | 29.158 | 28.989 | 28.915 | 23.712 | 13.799 | 2 | 0 | 58.851 | 56.047 | 45.569 | 21.424 | 0 | 0 | 57.665 | 33.541 | [5 empty] | 20.387 | 17.589 | 49 | 2.5781 | 2.3754 | 1.3193 | 1.1538 | 1.2216 | 47.3828
09/23/08 | 20:55 | 0 | 20.436 | 0 | 3 | 0 | 47.472 | 46.692 | 29.204 | 29.06 | 29.952 | 23.641 | 13.849 | 2 | 0 | 58.831 | 56.026 | 45.569 | 21.375 | 0 | 0 | 57.688 | 33.541 | [5 empty] | 0 | 18.412 | 50 | 2.5636 | 2.3616 | 1.3187 | 1.1538 | 1.2078 | 47.112
09/23/08 | 20:56 | 0 | 20.412 | 0 | 3 | 1 | 42.987 | 47.518 | 29.302 | 29.013 | 18.196 | 23.712 | 13.824 | 1 | 0 | 58.808 | 56.026 | 45.546 | 21.375 | 0 | 0 | 57.708 | 33.562 | [5 empty] | 0 | 13.974 | 51 | 2.5709 | 2.3685 | 1.319 | 1.1538 | 1.2147 | 47.2478
09/23/08 | 20:57 | 0 | 20.34 | 0 | 3 | 0 | 33.4 | 44.536 | 29.229 | 29.013 | 15.38 | 23.592 | 13.773 | 0 | 0 | 58.719 | 55.979 | 45.432 | 21.28 | 0 | 0 | 57.596 | 33.445 | [5 empty] | 0 | 4.387 | 0 | 2.5857 | 2.3826 | 1.3196 | 1.1538 | 1.2288 | 47.5224
09/23/08 | 20:58 | 0 | 20.316 | 0 | 2 | 0 | 30.916 | 34.502 | 29.278 | 28.964 | 15.948 | 23.567 | 13.751 | 1 | 0 | 58.74 | 55.909 | 45.569 | 21.255 | 0 | 0 | 57.53 | 33.469 | [5 empty] | 0 | 1.952 | 1 | 2.5921 | 2.3887 | 1.3199 | 1.1538 | 1.2349 | 47.6399
09/23/08 | 20:59 | 0 | 20.284 | 1 | 3 | 0 | 30.112 | 31.583 | 29.222 | 28.981 | 14.952 | 23.56 | 13.718 | 0 | 0 | 58.689 | 55.902 | 45.56 | 21.223 | 0 | 0 | 57.523 | 33.39 | [5 empty] | 0 | 1.131 | 2 | 2.6017 | 2.3979 | 1.3203 | 1.1538 | 1.244 | 47.815
09/23/08 | 21:00 | 0 | 20.309 | 0 | 3 | 0 | 29.8 | 30.69 | 29.317 | 29.003 | 14.58 | 23.584 | 13.741 | 0 | 0 | 58.689 | 55.902 | 45.56 | 21.248 | 0 | 0 | 57.589 | 33.39 | [5 empty] | 0 | 0.797 | 3 | 2.595 | 2.3915 | 1.32 | 1.1538 | 1.2376 | 47.6931
09/23/08 | 21:01 | 0 | 20.284 | 0 | 3 | 0 | 29.582 | 30.234 | 29.293 | 29.101 | 14.211 | 23.609 | 13.741 | 0 | 0 | 58.689 | 55.902 | 45.56 | 21.223 | 0 | 0 | 57.5 | 33.369 | [5 empty] | 0 | 0.481 | 4 | 2.595 | 2.3915 | 1.32 | 1.1538 | 1.2376 | 47.6931
09/23/08 | 21:02 | 0 | 20.34 | 0 | 4 | 0 | 29.543 | 30.023 | 29.302 | 29.204 | 13.997 | 23.616 | 13.773 | 0 | 0 | 58.74 | 55.932 | 45.661 | 21.28 | 0 | 0 | 57.553 | 33.376 | [5 empty] | 0 | 0.339 | 5 | 2.5857 | 2.3826 | 1.3196 | 1.1538 | 1.2288 | 47.5224
09/23/08 | 21:03 | 0 | 20.309 | 0 | 3 | 0 | 29.462 | 29.847 | 29.391 | 29.101 | 13.964 | 23.584 | 13.668 | 0 | 0 | 58.667 | 55.858 | 45.583 | 21.248 | 0 | 0 | 57.5 | 33.345 | [5 empty] | 0 | 0.361 | 6 | 2.6163 | 2.4117 | 1.3209 | 1.1538 | 1.2579 | 48.0779
09/23/08 | 21:04 | 0 | 20.316 | 0 | 3 | 0 | 29.398 | 29.783 | 29.589 | 29.302 | 14.171 | 23.616 | 13.799 | 0 | 0 | 58.719 | 55.888 | 45.637 | 21.255 | 0 | 0 | 57.53 | 33.328 | [5 empty] | 0 | 0.096 | 7 | 2.5781 | 2.3754 | 1.3193 | 1.1538 | 1.2216 | 47.3828
09/23/08 | 21:05 | 0 | 20.309 | 0 | 3 | 0 | 29.486 | 29.656 | 29.557 | 29.437 | 14.161 | 23.56 | 13.693 | 0 | 0 | 58.644 | 55.764 | 45.607 | 21.152 | 0 | 0 | 57.478 | 33.321 | [5 empty] | 0 | 0.049 | 8 | 2.609 | 2.4048 | 1.3206 | 1.1538 | 1.2509 | 47.9468
09/23/08 | 21:06 | 0 | 20.26 | 0 | 3 | 0 | 36.868 | 29.751 | 29.462 | 29.437 | 27.029 | 23.511 | 13.718 | 0 | 0 | 58.667 | 55.811 | 45.607 | 21.199 | 0 | 0 | 57.432 | 33.297 | [5 empty] | 0 | 7.431 | 9 | 2.6017 | 2.3979 | 1.3203 | 1.1538 | 1.244 | 47.815
09/23/08 | 21:07 | 1 | 20.284 | 0 | 4 | 0 | 45.033 | 37.15 | 29.391 | 29.366 | 28.282 | 23.535 | 13.668 | 1 | 0 | 58.575 | 55.811 | 45.516 | 21.223 | 0 | 0 | 57.411 | 33.249 | [5 empty] | 20.284 | 15.667 | 10 | 2.6163 | 2.4117 | 1.3209 | 1.1538 | 1.2579 | 48.0779
09/23/08 | 21:08 | 0 | 20.284 | 0 | 3 | 0 | 46.708 | 45.079 | 29.415 | 29.271 | 29.222 | 23.489 | 13.718 | 2 | 0 | 58.644 | 55.788 | 45.539 | 21.248 | 0 | 0 | 57.411 | 33.273 | [5 empty] | 0 | 17.437 | 11 | 2.6017 | 2.3979 | 1.3203 | 1.1538 | 1.244 | 47.815
09/23/08 | 21:09 | 0 | 20.284 | 1 | 3 | 0 | 47.74 | 46.823 | 29.437 | 29.197 | 29.415 | 23.464 | 13.668 | 2 | 0 | 58.598 | 55.788 | 45.516 | 21.223 | 0 | 0 | 57.343 | 33.273 | [5 empty] | 0 | 18.543 | 12 | 2.6163 | 2.4117 | 1.3209 | 1.1538 | 1.2579 | 48.0779
09/23/08 | 21:10 | 0 | 20.284 | 0 | 3 | 0 | 37.481 | 47.784 | 29.486 | 29.222 | 19.422 | 23.511 | 13.718 | 1 | 0 | 58.598 | 55.811 | 45.516 | 21.223 | 0 | 0 | 57.389 | 33.273 | [5 empty] | 0 | 8.259 | 13 | 2.6017 | 2.3979 | 1.3203 | 1.1538 | 1.244 | 47.815
09/23/08 | 21:11 | 0 | 20.284 | 0 | 2 | 0 | 32.208 | 39.454 | 29.557 | 29.271 | 16.36 | 23.489 | 13.693 | 0 | 0 | 58.598 | 55.788 | 45.583 | 21.223 | 0 | 0 | 57.432 | 33.273 | [5 empty] | 0 | 2.937 | 14 | 2.609 | 2.4048 | 1.3206 | 1.1538 | 1.2509 | 47.9468
09/23/08 | 21:12 | 0 | 20.316 | 0 | 3 | 0 | 30.796 | 33.211 | 29.638 | 29.302 | 14.417 | 23.567 | 13.773 | 0 | 0 | 58.628 | 55.818 | 45.661 | 21.28 | 0 | 0 | 57.484 | 33.304 | [5 empty] | 0 | 1.494 | 15 | 2.5857 | 2.3826 | 1.3196 | 1.1538 | 1.2288 | 47.5224
09/23/08 | 21:13 | 0 | 20.309 | 0 | 3 | 0 | 30.234 | 31.389 | 29.631 | 29.293 | 14.088 | 23.511 | 13.718 | 0 | 0 | 58.621 | 55.788 | 45.654 | 21.223 | 0 | 0 | 57.455 | 33.273 | [5 empty] | 0 | 0.941 | 16 | 2.6017 | 2.3979 | 1.3203 | 1.1538 | 1.244 | 47.815
09/23/08 | 21:14 | 0 | 20.26 | 0 | 3 | 0 | 29.945 | 30.739 | 29.631 | 29.366 | 14.015 | 23.535 | 13.693 | 0 | 0 | 58.575 | 55.764 | 45.63 | 21.199 | 0 | 0 | 57.432 | 33.321 | [5 empty] | 0 | 0.579 | 17 | 2.609 | 2.4048 | 1.3206 | 1.1538 | 1.2509 | 47.9468
09/23/08 | 21:15 | 0 | 20.316 | 0 | 3 | 0 | 29.879 | 30.457 | 29.663 | 29.567 | 14.047 | 23.592 | 13.7 | 1 | 0 | 58.628 | 55.774 | 45.707 | 21.23 | 0 | 0 | 57.418 | 33.376 | [5 empty] | 0 | 0.312 | 18 | 2.607 | 2.4028 | 1.3205 | 1.1538 | 1.249 | 47.91
09/23/08 | 21:16 | 0 | 20.316 | 0 | 3 | 0 | 29.857 | 30.266 | 29.614 | 29.567 | 13.899 | 23.543 | 13.7 | 0 | 0 | 58.628 | 55.841 | 45.728 | 21.28 | 0 | 0 | 57.441 | 33.352 | [5 empty] | 0 | 0.29 | 19 | 2.607 | 2.4028 | 1.3205 | 1.1538 | 1.249 | 47.91
09/23/08 | 21:17 | 0 | 20.284 | 0 | 3 | 0 | 29.8 | 30.161 | 29.751 | 29.462 | 14.062 | 23.56 | 13.693 | 0 | 0 | 58.555 | 55.743 | 45.654 | 21.199 | 0 | 0 | 57.389 | 33.321 | [5 empty] | 0 | 0.338 | 20 | 2.609 | 2.4048 | 1.3206 | 1.1538 | 1.2509 | 47.9468
09/23/08 | 21:18 | 0 | 20.284 | 0 | 3 | 0 | 29.702 | 30.09 | 29.8 | 29.68 | 13.914 | 23.511 | 13.643 | 0 | 0 | 58.575 | 55.72 | 45.677 | 21.199 | 0 | 0 | 57.366 | 33.297 | [5 empty] | 0 | 0.022 | 21 | 2.6236 | 2.4186 | 1.3212 | 1.1538 | 1.2648 | 48.2082
09/23/08 | 21:19 | 0 | 20.316 | 0 | 3 | 0 | 29.783 | 30.072 | 29.734 | 29.712 | 22.17 | 23.567 | 13.675 | 0 | 0 | 58.584 | 55.774 | 45.661 | 21.255 | 0 | 0 | 57.395 | 33.328 | [5 empty] | 0 | 0.071 | 22 | 2.6142 | 2.4098 | 1.3208 | 1.1538 | 1.2559 | 48.0413
09/23/08 | 21:20 | 0 | 20.34 | 0 | 3 | 0 | 42.729 | 30.121 | 29.663 | 29.638 | 27.929 | 23.496 | 13.726 | 0 | 0 | 58.562 | 55.727 | 45.684 | 21.23 | 0 | 0 | 57.395 | 33.304 | [5 empty] | 0 | 13.091 | 23 | 2.5994 | 2.3956 | 1.3202 | 1.1538 | 1.2418 | 47.7727
09/23/08 | 21:21 | 1 | 20.284 | 1 | 3 | 0 | 46.638 | 42.157 | 29.511 | 29.486 | 28.474 | 23.511 | 13.643 | 2 | 0 | 58.509 | 55.697 | 45.607 | 21.199 | 0 | 0 | 57.254 | 33.249 | [5 empty] | 20.284 | 17.152 | 24 | 2.6236 | 2.4186 | 1.3212 | 1.1538 | 1.2648 | 48.2082
09/23/08 | 21:22 | 0 | 20.26 | 0 | 3 | 0 | 47.969 | 46.571 | 29.437 | 29.366 | 29.702 | 23.511 | 13.668 | 2 | 0 | 58.509 | 55.673 | 45.607 | 21.223 | 0 | 0 | 57.343 | 33.273 | [5 empty] | 0 | 18.603 | 25 | 2.6163 | 2.4117 | 1.3209 | 1.1538 | 1.2579 | 48.0779
09/23/08 | 21:23 | 0 | 20.291 | 0 | 3 | 0 | 38.779 | 47.999 | 29.494 | 29.325 | 17.504 | 23.521 | 13.552 | 1 | 0 | 58.516 | 55.68 | 45.614 | 21.206 | 0 | 0 | 57.373 | 33.304 | [5 empty] | 0 | 9.454 | 26 | 2.6501 | 2.4438 | 1.3222 | 1.1538 | 1.29 | 48.6767
09/23/08 | 21:24 | 0 | 20.284 | 0 | 3 | 0 | 32.546 | 41.147 | 29.535 | 29.293 | 14.978 | 23.511 | 13.519 | 0 | 0 | 58.486 | 55.673 | 45.63 | 21.199 | 0 | 0 | 57.277 | 33.297 | [5 empty] | 0 | 3.253 | 27 | 2.6597 | 2.4529 | 1.3226 | 1.1538 | 1.2991 | 48.8443
09/23/08 | 21:25 | 0 | 20.291 | 0 | 2 | 0 | 30.842 | 33.751 | 29.567 | 29.325 | 14.761 | 23.543 | 13.552 | 0 | 0 | 58.516 | 55.68 | 45.707 | 21.255 | 0 | 0 | 57.306 | 33.304 | [5 empty] | 0 | 1.517 | 28 | 2.6501 | 2.4438 | 1.3222 | 1.1538 | 1.29 | 48.6767
09/23/08 | 21:26 | 0 | 20.284 | 0 | 3 | 0 | 30.256 | 31.583 | 29.486 | 29.293 | 13.964 | 23.535 | 13.592 | 0 | 0 | 58.486 | 55.673 | 45.654 | 21.199 | 0 | 0 | 57.32 | 33.273 | [5 empty] | 0 | 0.963 | 29 | 2.6384 | 2.4327 | 1.3218 | 1.1538 | 1.2789 | 48.4719
09/23/08 | 21:27 | 0 | 20.284 | 0 | 3 | 0 | 29.991 | 30.859 | 29.486 | 29.293 | 15.297 | 23.584 | 13.57 | 0 | 0 | 58.509 | 55.697 | 45.698 | 21.223 | 0 | 0 | 57.343 | 33.249 | [5 empty] | 0 | 0.698 | 30 | 2.6448 | 2.4388 | 1.322 | 1.1538 | 1.285 | 48.5848
09/23/08 | 21:28 | 0 | 20.284 | 0 | 3 | 0 | 29.776 | 30.425 | 29.415 | 29.222 | 13.939 | 23.56 | 13.545 | 0 | 0 | 58.509 | 55.627 | 45.698 | 21.223 | 0 | 0 | 57.366 | 33.249 | [5 empty] | 0 | 0.554 | 31 | 2.6521 | 2.4457 | 1.3223 | 1.1538 | 1.2919 | 48.7123
09/23/08 | 21:29 | 0 | 20.316 | 0 | 3 | 0 | 29.687 | 30.242 | 29.374 | 29.302 | 13.922 | 23.665 | 13.602 | 1 | 0 | 58.539 | 55.68 | 45.752 | 21.255 | 0 | 0 | 57.306 | 33.28 | [5 empty] | 0 | 0.385 | 32 | 2.6355 | 2.43 | 1.3216 | 1.1538 | 1.2761 | 48.4205
09/23/08 | 21:30 | 0 | 20.26 | 0 | 2 | 0 | 29.511 | 29.967 | 29.462 | 29.246 | 14.558 | 23.609 | 13.618 | 0 | 0 | 58.463 | 55.627 | 45.721 | 21.174 | 0 | 0 | 57.277 | 33.249 | [5 empty] | 0 | 0.265 | 33 | 2.6308 | 2.4255 | 1.3215 | 1.1538 | 1.2717 | 48.3379
09/23/08 | 21:31 | 0 | 20.284 | 0 | 3 | 0 | 29.462 | 29.825 | 29.631 | 29.342 | 13.841 | 23.609 | 13.57 | 0 | 0 | 58.463 | 55.606 | 45.721 | 21.199 | 0 | 0 | 57.297 | 33.204 | [5 empty] | 0 | 0.12 | 34 | 2.6448 | 2.4388 | 1.322 | 1.1538 | 1.285 | 48.5848
09/23/08 | 21:32 | 0 | 20.316 | 1 | 3 | 0 | 29.543 | 29.808 | 29.638 | 29.518 | 17.974 | 23.641 | 13.65 | 0 | 0 | 58.493 | 55.657 | 45.752 | 21.23 | 0 | 0 | 57.238 | 33.211 | [5 empty] | 0 | 0.025 | 35 | 2.6215 | 2.4167 | 1.3211 | 1.1538 | 1.2628 | 48.1718
09/23/08 | 21:33 | 0 | 20.267 | 0 | 3 | 0 | 41.882 | 29.808 | 29.589 | 29.494 | 27.687 | 23.665 | 13.675 | 0 | 0 | 58.47 | 55.636 | 45.707 | 21.23 | 0 | 0 | 57.327 | 33.235 | [5 empty] | 0 | 12.388 | 36 | 2.6142 | 2.4098 | 1.3208 | 1.1538 | 1.2559 | 48.0413
09/23/08 | 21:34 | 1 | 20.284 | 0 | 3 | 0 | 46.984 | 40.442 | 29.462 | 29.462 | 28.716 | 23.584 | 13.668 | 2 | 0 | 58.441 | 55.559 | 45.654 | 21.223 | 0 | 0 | 57.32 | 33.204 | [5 empty] | 20.284 | 17.522 | 37 | 2.6163 | 2.4117 | 1.3209 | 1.1538 | 1.2579 | 48.0779
09/23/08 | 21:35 | 0 | 20.284 | 0 | 3 | 0 | 40.7 | 46.753 | 29.415 | 29.317 | 18.384 | 23.633 | 13.618 | 1 | 0 | 58.397 | 55.582 | 45.63 | 21.199 | 0 | 0 | 57.297 | 33.18 | [5 empty] | 0 | 11.383 | 38 | 2.6308 | 2.4255 | 1.3215 | 1.1538 | 1.2717 | 48.3379
09/23/08 | 21:36 | 0 | 20.309 | 0 | 3 | 0 | 32.85 | 42.439 | 29.391 | 29.246 | 15.372 | 23.656 | 13.668 | 0 | 0 | 58.397 | 55.582 | 45.63 | 21.223 | 0 | 0 | 57.231 | 33.18 | [5 empty] | 0 | 3.604 | 39 | 2.6163 | 2.4117 | 1.3209 | 1.1538 | 1.2579 | 48.0779
09/23/08 | 21:37 | 0 | 20.284 | 0 | 2 | 0 | 30.788 | 33.909 | 29.366 | 29.148 | 14.854 | 23.656 | 13.643 | 0 | 0 | 58.397 | 55.582 | 45.677 | 21.223 | 0 | 0 | 57.186 | 33.18 | [5 empty] | 0 | 1.64 | 40 | 2.6236 | 2.4186 | 1.3212 | 1.1538 | 1.2648 | 48.2082
09/23/08 | 21:38 | 0 | 20.284 | 0 | 3 | 0 | 30.112 | 31.485 | 29.342 | 29.101 | 14.409 | 23.609 | 13.668 | 1 | 0 | 58.397 | 55.582 | 45.721 | 21.174 | 0 | 0 | 57.231 | 33.204 | [5 empty] | 0 | 1.011 | 41 | 2.6163 | 2.4117 | 1.3209 | 1.1538 | 1.2579 | 48.0779
09/23/08 | 21:39 | 0 | 20.316 | 0 | 3 | 0 | 29.808 | 30.698 | 29.253 | 29.133 | 15.775 | 23.687 | 13.726 | 0 | 0 | 58.45 | 55.589 | 45.775 | 21.23 | 0 | 0 | 57.306 | 33.259 | [5 empty] | 0 | 0.675 | 42 | 2.5994 | 2.3956 | 1.3202 | 1.1538 | 1.2418 | 47.7727
09/23/08 | 21:40 | 0 | 20.309 | 0 | 2 | 0 | 29.557 | 30.256 | 29.101 | 29.003 | 14.779 | 23.609 | 13.668 | 0 | 0 | 58.374 | 55.536 | 45.768 | 21.174 | 0 | 0 | 57.277 | 33.228 | [5 empty] | 0 | 0.554 | 43 | 2.6163 | 2.4117 | 1.3209 | 1.1538 | 1.2579 | 48.0779
09/23/08 | 21:41 | 0 | 20.284 | 0 | 3 | 0 | 29.366 | 30.016 | 29.003 | 28.957 | 14.286 | 23.68 | 13.618 | 0 | 0 | 58.397 | 55.559 | 45.768 | 21.199 | 0 | 0 | 57.119 | 33.228 | [5 empty] | 0 | 0.409 | 44 | 2.6308 | 2.4255 | 1.3215 | 1.1538 | 1.2717 | 48.3379
09/23/08 | 21:42 | 0 | 20.316 | 0 | 3 | 0 | 29.229 | 29.759 | 29.084 | 28.844 | 13.751 | 23.641 | 13.675 | 0 | 0 | 58.427 | 55.566 | 45.752 | 21.23 | 0 | 0 | 57.103 | 33.28 | [5 empty] | 0 | 0.385 | 45 | 2.6142 | 2.4098 | 1.3208 | 1.1538 | 1.2559 | 48.0413
09/23/08 | 21:43 | 0 | 20.34 | 1 | 3 | 0 | 29.109 | 29.567 | 29.18 | 28.893 | 15.206 | 23.641 | 13.7 | 0 | 0 | 58.404 | 55.543 | 45.752 | 21.23 | 0 | 0 | 57.06 | 33.304 | [5 empty] | 0 | 0.216 | 46 | 2.607 | 2.4028 | 1.3205 | 1.1538 | 1.249 | 47.91
09/23/08 | 21:44 | 0 | 20.316 | 0 | 3 | 0 | 29.084 | 29.374 | 29.229 | 29.013 | 13.799 | 23.616 | 13.675 | 0 | 0 | 58.404 | 55.519 | 45.798 | 21.23 | 0 | 0 | 57.06 | 33.304 | [5 empty] | 0 | 0.071 | 47 | 2.6142 | 2.4098 | 1.3208 | 1.1538 | 1.2559 | 48.0413
09/23/08 | 21:45 | 0 | 20.34 | 0 | 3 | 0 | 39.038 | 29.325 | 29.204 | 29.035 | 27.061 | 23.616 | 13.675 | 0 | 0 | 58.404 | 55.519 | 45.775 | 21.255 | 0 | 0 | 56.969 | 33.304 | [5 empty] | 0 | 10.003 | 48 | 2.6142 | 2.4098 | 1.3208 | 1.1538 | 1.2559 | 48.0413
09/23/08 | 21:46 | 0 | 20.284 | 0 | 3 | 0 | 46.386 | 36.916 | 29.126 | 29.028 | 28.354 | 23.633 | 13.618 | 2 | 0 | 58.329 | 55.512 | 45.654 | 21.223 | 0 | 0 | 56.939 | 33.228 | [5 empty] | 0 | 17.358 | 49 | 2.6308 | 2.4255 | 1.3215 | 1.1538 | 1.2717 | 48.3379
09/23/08 | 21:47 | 0 | 20.316 | 0 | 2 | 0 | 43.035 | 46.027 | 29.168 | 29.023 | 20.762 | 23.629 | 13.738 | 1 | 0 | 58.368 | 55.484 | 45.717 | 21.243 | 0 | 0 | 57.001 | 33.292 | [5 empty] | 0 | 14.012 | 50 | 2.5959 | 2.3923 | 1.32 | 1.1538 | 1.2385 | 47.709
09/23/08 | 21:48 | 0 | 20.284 | 0 | 3 | 1 | 33.201 | 44.413 | 29.123 | 29.003 | 16.137 | 23.631 | 13.618 | 0 | 0 | 58.306 | 55.489 | 45.698 | 21.223 | 0 | 0 | 56.96 | 33.225 | [5 empty] | 0 | 4.198 | 51 | 2.6308 | 2.4255 | 1.3215 | 1.1538 | 1.2717 | 48.3379
09/23/08 | 21:49 | 0 | 20.284 | 0 | 3 | 0 | 30.739 | 34.447 | 29.148 | 28.957 | 14.927 | 23.609 | 13.643 | 1 | 0 | 58.306 | 55.466 | 45.742 | 21.223 | 0 | 0 | 56.937 | 33.225 | [5 empty] | 0 | 1.782 | 0 | 2.6236 | 2.4186 | 1.3212 | 1.1538 | 1.2648 | 48.2082
09/23/08 | 21:50 | 0 | 20.284 | 0 | 2 | 0 | 29.942 | 31.389 | 29.101 | 28.908 | 14.435 | 23.656 | 13.643 | 0 | 0 | 58.283 | 55.442 | 45.742 | 21.199 | 0 | 0 | 56.893 | 33.249 | [5 empty] | 0 | 1.034 | 1 | 2.6236 | 2.4186 | 1.3212 | 1.1538 | 1.2648 | 48.2082
09/23/08 | 21:51 | 0 | 20.284 | 0 | 3 | 0 | 29.607 | 30.521 | 28.932 | 28.908 | 15.076 | 23.609 | 13.595 | 0 | 0 | 58.283 | 55.466 | 45.742 | 21.223 | 0 | 0 | 56.937 | 33.225 | [5 empty] | 0 | 0.699 | 2 | 2.6375 | 2.4319 | 1.3217 | 1.1538 | 1.2781 | 48.4565
09/23/08 | 21:52 | 0 | 20.289 | 0 | 3 | 0 | 29.396 | 30.141 | 28.842 | 28.864 | 14.291 | 23.638 | 13.6 | 0 | 0 | 58.311 | 55.494 | 45.749 | 21.253 | 0 | 0 | 56.898 | 33.278 | [5 empty] | 0 | 0.532 | 3 | 2.6361 | 2.4305 | 1.3217 | 1.1538 | 1.2767 | 48.4308
09/23/08 | 21:53 | 0 | 20.309 | 0 | 3 | 0 | 29.222 | 29.798 | 28.763 | 28.667 | 14.409 | 23.56 | 13.693 | 0 | 0 | 58.327 | 55.466 | 45.766 | 21.223 | 0 | 0 | 56.893 | 33.297 | [5 empty] | 0 | 0.555 | 4 | 2.609 | 2.4048 | 1.3206 | 1.1538 | 1.2509 | 47.9468
09/23/08 | 21:54 | 0 | 20.309 | 0 | 2 | 0 | 28.979 | 29.557 | 28.667 | 28.523 | 14.457 | 23.535 | 13.643 | 0 | 0 | 58.306 | 55.442 | 45.766 | 21.223 | 0 | 0 | 56.871 | 33.273 | [5 empty] | 0 | 0.456 | 5 | 2.6236 | 2.4186 | 1.3212 | 1.1538 | 1.2648 | 48.2082
09/23/08 | 21:55 | 0 | 20.26 | 1 | 3 | 0 | 28.763 | 29.317 | 28.667 | 28.523 | 14.186 | 23.56 | 13.595 | 0 | 0 | 58.283 | 55.396 | 45.789 | 21.199 | 0 | 0 | 56.848 | 33.273 | [5 empty] | 0 | 0.24 | 6 | 2.6375 | 2.4319 | 1.3217 | 1.1538 | 1.2781 | 48.4565
09/23/08 | 21:56 | 0 | 20.26 | 0 | 3 | 0 | 28.692 | 29.101 | 28.739 | 28.523 | 14.631 | 23.511 | 13.618 | 0 | 0 | 58.238 | 55.419 | 45.742 | 21.223 | 0 | 0 | 56.871 | 33.273 | [5 empty] | 0 | 0.169 | 7 | 2.6308 | 2.4255 | 1.3215 | 1.1538 | 1.2717 | 48.3379
09/23/08 | 21:57 | 0 | 20.26 | 0 | 3 | 0 | 30.666 | 28.957 | 28.739 | 28.618 | 26.161 | 23.486 | 13.618 | 0 | 0 | 58.238 | 55.375 | 45.742 | 21.199 | 0 | 0 | 56.871 | 33.249 | [5 empty] | 0 | 2.048 | 8 | 2.6308 | 2.4255 | 1.3215 | 1.1538 | 1.2717 | 48.3379
09/23/08 | 21:58 | 1 | 20.284 | 0 | 3 | 0 | 44.734 | 30.786 | 28.788 | 28.618 | 27.704 | 23.486 | 13.643 | 1 | 0 | 58.26 | 55.375 | 45.721 | 21.223 | 0 | 0 | 56.825 | 33.273 | [5 empty] | 20.284 | 16.116 | 9 | 2.6236 | 2.4186 | 1.3212 | 1.1538 | 1.2648 | 48.2082
09/23/08 | 21:59 | 0 | 20.284 | 0 | 3 | 0 | 46.912 | 44.059 | 28.763 | 28.618 | 28.184 | 23.486 | 13.618 | 2 | 0 | 58.215 | 55.328 | 45.675 | 21.223 | 0 | 0 | 56.782 | 33.249 | [5 empty] | 0 | 18.294 | 10 | 2.6308 | 2.4255 | 1.3215 | 1.1538 | 1.2717 | 48.3379
09/23/08 | 22:00 | 0 | 20.284 | 0 | 3 | 0 | 47.922 | 46.821 | 28.788 | 28.618 | 28.859 | 23.486 | 13.618 | 2 | 0 | 58.215 | 55.351 | 45.651 | 21.199 | 0 | 0 | 56.782 | 33.249 | [5 empty] | 0 | 19.304 | 11 | 2.6308 | 2.4255 | 1.3215 | 1.1538 | 1.2717 | 48.3379
09/23/08 | 22:01 | 0 | 20.309 | 0 | 2 | 0 | 40.394 | 47.784 | 28.859 | 28.594 | 18.93 | 23.464 | 13.668 | 1 | 0 | 58.238 | 55.328 | 45.675 | 21.199 | 0 | 0 | 56.782 | 33.249 | [5 empty] | 0 | 11.8 | 12 | 2.6163 | 2.4117 | 1.3209 | 1.1538 | 1.2579 | 48.0779
09/23/08 | 22:02 | 0 | 20.309 | 0 | 3 | 0 | 32.591 | 43.752 | 28.883 | 28.618 | 15.94 | 23.535 | 13.618 | 0 | 0 | 58.194 | 55.351 | 45.675 | 21.199 | 0 | 0 | 56.871 | 33.273 | [5 empty] | 0 | 3.973 | 13 | 2.6308 | 2.4255 | 1.3215 | 1.1538 | 1.2717 | 48.3379
09/23/08 | 22:03 | 0 | 20.26 | 0 | 2 | 0 | 30.497 | 34.306 | 28.883 | 28.643 | 15.47 | 23.56 | 13.595 | 1 | 0 | 58.194 | 55.328 | 45.721 | 21.199 | 0 | 0 | 56.916 | 33.273 | [5 empty] | 0 | 1.854 | 14 | 2.6375 | 2.4319 | 1.3217 | 1.1538 | 1.2781 | 48.4565
09/23/08 | 22:04 | 0 | 20.284 | 0 | 3 | 0 | 29.798 | 31.414 | 28.859 | 28.643 | 14.533 | 23.486 | 13.595 | 0 | 0 | 58.194 | 55.351 | 45.721 | 21.199 | 0 | 0 | 56.937 | 33.273 | [5 empty] | 0 | 1.155 | 15 | 2.6375 | 2.4319 | 1.3217 | 1.1538 | 1.2781 | 48.4565
09/23/08 | 22:05 | 0 | 20.26 | 1 | 3 | 0 | 29.462 | 30.472 | 28.788 | 28.594 | 14.927 | 23.464 | 13.618 | 0 | 0 | 58.238 | 55.328 | 45.766 | 21.174 | 0 | 0 | 56.893 | 33.273 | [5 empty] | 0 | 0.868 | 16 | 2.6308 | 2.4255 | 1.3215 | 1.1538 | 1.2717 | 48.3379
09/23/08 | 22:06 | 0 | 20.249 | 0 | 2 | 0 | 29.187 | 29.957 | 28.609 | 28.464 | 15.41 | 23.405 | 13.582 | 0 | 0 | 58.206 | 55.319 | 45.733 | 21.118 | 0 | 0 | 56.793 | 33.192 | [5 empty] | 0 | 0.723 | 17 | 2.6413 | 2.4355 | 1.3219 | 1.1538 | 1.2817 | 48.5233
09/23/08 | 22:07 | 0 | 20.284 | 0 | 3 | 0 | 29.003 | 29.678 | 28.523 | 28.427 | 15.174 | 23.44 | 13.668 | 0 | 0 | 58.24 | 55.307 | 45.768 | 21.174 | 0 | 0 | 56.85 | 33.249 | [5 empty] | 0 | 0.576 | 18 | 2.6163 | 2.4117 | 1.3209 | 1.1538 | 1.2579 | 48.0779
09/23/08 | 22:08 | 0 | 20.279 | 0 | 3 | 0 | 28.854 | 29.386 | 28.663 | 28.373 | 14.108 | 23.435 | 13.565 | 0 | 0 | 58.212 | 55.302 | 45.763 | 21.194 | 0 | 0 | 56.846 | 33.244 | [5 empty] | 0 | 0.481 | 19 | 2.6463 | 2.4402 | 1.3221 | 1.1538 | 1.2864 | 48.6103
09/23/08 | 22:09 | 0 | 20.279 | 0 | 3 | 0 | 28.687 | 29.192 | 28.783 | 28.493 | 14.057 | 23.484 | 13.612 | 0 | 0 | 58.212 | 55.302 | 45.787 | 21.194 | 0 | 0 | 56.8 | 33.223 | [5 empty] | 0 | 0.194 | 20 | 2.6326 | 2.4272 | 1.3215 | 1.1538 | 1.2734 | 48.3689
09/23/08 | 22:10 | 0 | 20.254 | 0 | 3 | 0 | 28.687 | 29.023 | 28.903 | 28.663 | 13.736 | 23.435 | 13.54 | 0 | 0 | 58.212 | 55.302 | 45.763 | 21.169 | 0 | 0 | 56.777 | 33.223 | [5 empty] | 0 | 0.024 | 21 | 2.6536 | 2.4471 | 1.3224 | 1.1538 | 1.2933 | 48.7378
09/23/08 | 22:11 | 1 | 20.254 | 0 | 3 | 0 | 40.014 | 28.952 | 28.952 | 28.758 | 27.459 | 23.386 | 13.612 | 0 | 0 | 58.212 | 55.279 | 45.74 | 21.194 | 0 | 0 | 56.8 | 33.223 | [5 empty] | 20.254 | 11.256 | 22 | 2.6326 | 2.4272 | 1.3215 | 1.1538 | 1.2734 | 48.3689
09/23/08 | 22:12 | 0 | 20.229 | 0 | 2 | 0 | 46.428 | 38.04 | 28.854 | 28.807 | 28.324 | 23.41 | 13.612 | 2 | 0 | 58.167 | 55.256 | 45.717 | 21.194 | 0 | 0 | 56.846 | 33.199 | [5 empty] | 0 | 17.621 | 23 | 2.6326 | 2.4272 | 1.3215 | 1.1538 | 1.2734 | 48.3689
09/23/08 | 22:13 | 0 | 20.224 | 0 | 3 | 0 | 46.972 | 46.032 | 28.824 | 28.753 | 21.814 | 23.356 | 13.582 | 2 | 0 | 58.119 | 55.204 | 45.665 | 21.164 | 0 | 0 | 56.795 | 33.194 | [5 empty] | 0 | 18.219 | 24 | 2.6413 | 2.4355 | 1.3219 | 1.1538 | 1.2817 | 48.5233
09/23/08 | 22:14 | 0 | 20.254 | 0 | 3 | 0 | 34.632 | 47.208 | 28.854 | 28.783 | 16.38 | 23.386 | 13.565 | 0 | 0 | 58.123 | 55.209 | 45.74 | 21.194 | 0 | 0 | 56.8 | 33.199 | [5 empty] | 0 | 5.849 | 25 | 2.6463 | 2.4402 | 1.3221 | 1.1538 | 1.2864 | 48.6103
09/23/08 | 22:15 | 0 | 20.279 | 0 | 3 | 0 | 30.999 | 36.395 | 28.976 | 28.687 | 14.749 | 23.386 | 13.587 | 0 | 0 | 58.101 | 55.209 | 45.717 | 21.169 | 0 | 0 | 56.823 | 33.199 | [5 empty] | 0 | 2.312 | 26 | 2.6399 | 2.4341 | 1.3218 | 1.1538 | 1.2803 | 48.4976
09/23/08 | 22:16 | 0 | 20.279 | 0 | 2 | 0 | 29.962 | 31.889 | 28.927 | 28.712 | 14.427 | 23.41 | 13.612 | 0 | 0 | 58.146 | 55.256 | 45.787 | 21.194 | 0 | 0 | 56.8 | 33.199 | [5 empty] | 0 | 1.25 | 27 | 2.6326 | 2.4272 | 1.3215 | 1.1538 | 1.2734 | 48.3689
09/23/08 | 22:17 | 0 | 20.254 | 1 | 3 | 0 | 29.531 | 30.636 | 28.903 | 28.687 | 14.108 | 23.41 | 13.587 | 1 | 0 | 58.101 | 55.232 | 45.74 | 21.194 | 0 | 0 | 56.777 | 33.199 | [5 empty] | 0 | 0.844 | 28 | 2.6399 | 2.4341 | 1.3218 | 1.1538 | 1.2803 | 48.4976
09/23/08 | 22:18 | 0 | 20.224 | 0 | 2 | 0 | 29.258 | 29.982 | 28.753 | 28.633 | 13.582 | 23.356 | 13.557 | 0 | 0 | 58.096 | 55.204 | 45.759 | 21.164 | 0 | 0 | 56.75 | 33.17 | [5 empty] | 0 | 0.625 | 29 | 2.6486 | 2.4424 | 1.3222 | 1.1538 | 1.2886 | 48.6512
09/23/08 | 22:19 | 0 | 20.279 | 0 | 3 | 0 | 29.121 | 29.722 | 28.638 | 28.589 | 14.354 | 23.41 | 13.638 | 0 | 0 | 58.101 | 55.209 | 45.787 | 21.194 | 0 | 0 | 56.846 | 33.199 | [5 empty] | 0 | 0.532 | 30 | 2.625 | 2.42 | 1.3212 | 1.1538 | 1.2662 | 48.2342
09/23/08 | 22:20 | 0 | 20.279 | 0 | 3 | 0 | 28.927 | 29.481 | 28.638 | 28.493 | 13.884 | 23.41 | 13.612 | 0 | 0 | 58.101 | 55.188 | 45.787 | 21.169 | 0 | 0 | 56.889 | 33.199 | [5 empty] | 0 | 0.434 | 31 | 2.6326 | 2.4272 | 1.3215 | 1.1538 | 1.2734 | 48.3689
09/23/08 | 22:21 | 0 | 20.279 | 0 | 3 | 0 | 28.783 | 29.312 | 28.758 | 28.518 | 13.836 | 23.386 | 13.612 | 0 | 0 | 58.078 | 55.188 | 45.808 | 21.194 | 0 | 0 | 56.912 | 33.223 | [5 empty] | 0 | 0.265 | 32 | 2.6326 | 2.4272 | 1.3215 | 1.1538 | 1.2734 | 48.3689
09/23/08 | 22:22 | 0 | 20.279 | 0 | 3 | 0 | 28.734 | 29.121 | 28.854 | 28.638 | 13.587 | 23.41 | 13.612 | 0 | 0 | 58.123 | 55.165 | 45.787 | 21.169 | 0 | 0 | 56.912 | 33.268 | [5 empty] | 0 | 0.096 | 33 | 2.6326 | 2.4272 | 1.3215 | 1.1538 | 1.2734 | 48.3689
09/23/08 | 22:23 | 0 | 20.328 | 0 | 3 | 0 | 28.783 | 28.998 | 28.878 | 28.712 | 23.41 | 23.361 | 13.638 | 0 | 0 | 58.055 | 55.141 | 45.787 | 21.169 | 0 | 0 | 56.889 | 33.223 | [5 empty] | 0 | 0.071 | 34 | 2.625 | 2.42 | 1.3212 | 1.1538 | 1.2662 | 48.2342
09/23/08 | 22:24 | 0 | 20.249 | 0 | 3 | 0 | 43.463 | 29.138 | 28.824 | 28.729 | 27.356 | 23.356 | 13.683 | 1 | 0 | 58.05 | 55.09 | 45.712 | 21.14 | 0 | 0 | 56.818 | 33.194 | [5 empty] | 0 | 14.734 | 35 | 2.6119 | 2.4075 | 1.3207 | 1.1538 | 1.2537 | 47.9993
09/23/08 | 22:25 | 1 | 20.304 | 0 | 3 | 0 | 46.886 | 42.504 | 28.832 | 28.758 | 27.915 | 23.361 | 13.612 | 1 | 0 | 58.055 | 55.141 | 45.717 | 21.169 | 0 | 0 | 56.846 | 33.223 | [5 empty] | 20.304 | 18.128 | 36 | 2.6326 | 2.4272 | 1.3215 | 1.1538 | 1.2734 | 48.3689
09/23/08 | 22:26 | 0 | 20.279 | 0 | 3 | 0 | 48.146 | 46.704 | 28.783 | 28.687 | 28.903 | 23.386 | 13.638 | 2 | 0 | 58.034 | 55.141 | 45.67 | 21.169 | 0 | 0 | 56.889 | 33.199 | [5 empty] | 0 | 19.459 | 37 | 2.625 | 2.42 | 1.3212 | 1.1538 | 1.2662 | 48.2342
09/23/08 | 22:27 | 0 | 20.274 | 0 | 2 | 0 | 38.363 | 48.027 | 28.778 | 28.633 | 16.521 | 23.405 | 13.582 | 1 | 0 | 58.007 | 55.137 | 45.689 | 21.164 | 0 | 0 | 56.841 | 33.194 | [5 empty] | 0 | 9.73 | 38 | 2.6413 | 2.4355 | 1.3219 | 1.1538 | 1.2817 | 48.5233
09/23/08 | 22:28 | 0 | 20.279 | 1 | 3 | 0 | 32.083 | 41.377 | 28.878 | 28.663 | 15.071 | 23.435 | 13.663 | 1 | 0 | 58.055 | 55.141 | 45.74 | 21.169 | 0 | 0 | 56.912 | 33.244 | [5 empty] | 0 | 3.42 | 39 | 2.6177 | 2.4131 | 1.3209 | 1.1538 | 1.2592 | 48.104
09/23/08 | 22:29 | 0 | 20.304 | 0 | 2 | 0 | 30.349 | 33.385 | 28.903 | 28.638 | 14.553 | 23.41 | 13.638 | 0 | 0 | 58.034 | 55.141 | 45.763 | 21.169 | 0 | 0 | 56.912 | 33.268 | [5 empty] | 0 | 1.711 | 40 | 2.625 | 2.42 | 1.3212 | 1.1538 | 1.2662 | 48.2342
09/23/08 | 22:30 | 0 | 20.279 | 0 | 3 | 0 | 29.697 | 31.119 | 28.854 | 28.638 | 15.02 | 23.386 | 13.688 | 0 | 0 | 58.055 | 55.118 | 45.763 | 21.147 | 0 | 0 | 56.846 | 33.268 | [5 empty] | 0 | 1.059 | 41 | 2.6105 | 2.4062 | 1.3206 | 1.1538 | 1.2523 | 47.9731
09/23/08 | 22:31 | 0 | 20.279 | 0 | 3 | 0 | 29.408 | 30.349 | 28.807 | 28.663 | 14.452 | 23.386 | 13.638 | 0 | 0 | 58.055 | 55.095 | 45.808 | 21.169 | 0 | 0 | 56.8 | 33.268 | [5 empty] | 0 | 0.745 | 42 | 2.625 | 2.42 | 1.3212 | 1.1538 | 1.2662 | 48.2342
09/23/08 | 22:32 | 0 | 20.224 | 0 | 2 | 0 | 29.138 | 29.837 | 28.633 | 28.537 | 14.523 | 23.31 | 13.633 | 0 | 0 | 58.007 | 55.067 | 45.759 | 21.118 | 0 | 0 | 56.75 | 33.194 | [5 empty] | 0 | 0.601 | 43 | 2.6265 | 2.4214 | 1.3213 | 1.1538 | 1.2675 | 48.2602
09/23/08 | 22:33 | 0 | 20.304 | 0 | 3 | 0 | 29.023 | 29.602 | 28.663 | 28.469 | 14.354 | 23.339 | 13.713 | 0 | 0 | 58.034 | 55.074 | 45.787 | 21.147 | 0 | 0 | 56.757 | 33.292 | [5 empty] | 0 | 0.554 | 44 | 2.6032 | 2.3992 | 1.3203 | 1.1538 | 1.2454 | 47.8414
09/23/08 | 22:34 | 0 | 20.279 | 0 | 3 | 0 | 28.807 | 29.361 | 28.758 | 28.469 | 14.256 | 23.339 | 13.638 | 0 | 0 | 58.034 | 55.095 | 45.787 | 21.147 | 0 | 0 | 56.711 | 33.223 | [5 empty] | 0 | 0.338 | 45 | 2.625 | 2.42 | 1.3212 | 1.1538 | 1.2662 | 48.2342
09/23/08 | 22:35 | 0 | 20.304 | 0 | 3 | 0 | 28.712 | 29.168 | 28.878 | 28.589 | 14.676 | 23.339 | 13.688 | 0 | 0 | 58.034 | 55.074 | 45.787 | 21.169 | 0 | 0 | 56.757 | 33.223 | [5 empty] | 0 | 0.123 | 46 | 2.6105 | 2.4062 | 1.3206 | 1.1538 | 1.2523 | 47.9731
09/23/08 | 22:36 | 0 | 20.304 | 0 | 3 | 0 | 28.758 | 29.047 | 28.927 | 28.712 | 19.294 | 23.29 | 13.688 | 0 | 0 | 58.034 | 55.074 | 45.831 | 21.169 | 0 | 0 | 56.8 | 33.199 | [5 empty] | 0 | 0.046 | 47 | 2.6105 | 2.4062 | 1.3206 | 1.1538 | 1.2523 | 47.9731
09/23/08 | 22:37 | 0 | 20.328 | 0 | 3 | 0 | 41.729 | 29.023 | 28.952 | 28.783 | 27.625 | 23.29 | 13.663 | 1 | 0 | 58.012 | 55.027 | 45.808 | 21.169 | 0 | 0 | 56.757 | 33.223 | [5 empty] | 0 | 12.946 | 48 | 2.6177 | 2.4131 | 1.3209 | 1.1538 | 1.2592 | 48.104
09/23/08 | 22:38 | 1 | 20.274 | 0 | 3 | 0 | 46.291 | 40.554 | 28.952 | 28.783 | 28.253 | 23.315 | 13.688 | 1 | 0 | 58.012 | 55.027 | 45.717 | 21.169 | 0 | 0 | 56.711 | 33.199 | [5 empty] | 20.274 | 17.508 | 49 | 2.6105 | 2.4062 | 1.3206 | 1.1538 | 1.2523 | 47.9731
09/23/08 | 22:39 | 0 | 20.304 | 1 | 3 | 0 | 47.735 | 46.106 | 28.927 | 28.783 | 28.878 | 23.339 | 13.663 | 2 | 0 | 57.989 | 55.004 | 45.67 | 21.169 | 0 | 0 | 56.642 | 33.223 | [5 empty] | 0 | 18.952 | 50 | 2.6177 | 2.4131 | 1.3209 | 1.1538 | 1.2592 | 48.104
09/23/08 | 22:40 | 0 | 20.274 | 0 | 3 | 1 | 43.04 | 47.637 | 28.898 | 28.682 | 18.399 | 23.356 | 13.633 | 2 | 0 | 57.961 | 54.999 | 45.642 | 21.14 | 0 | 0 | 56.638 | 33.194 | [5 empty] | 0 | 14.358 | 51 | 2.6265 | 2.4214 | 1.3213 | 1.1538 | 1.2675 | 48.2602
09/23/08 | 22:41 | 0 | 20.274 | 0 | 2 | 0 | 33.311 | 45.436 | 28.922 | 28.682 | 16.35 | 23.356 | 13.633 | 0 | 0 | 57.939 | 54.952 | 45.665 | 21.14 | 0 | 0 | 56.683 | 33.194 | [5 empty] | 0 | 4.629 | 0 | 2.6265 | 2.4214 | 1.3213 | 1.1538 | 1.2675 | 48.2602
09/23/08 | 22:42 | 0 | 20.254 | 0 | 3 | 0 | 30.759 | 34.962 | 28.998 | 28.734 | 14.824 | 23.386 | 13.638 | 0 | 0 | 57.966 | 55.004 | 45.763 | 21.169 | 0 | 0 | 56.688 | 33.199 | [5 empty] | 0 | 2.025 | 1 | 2.625 | 2.42 | 1.3674 | 1.2 | 1.22 | 46.476
09/23/08 | 22:43 | 0 | 20.249 | 0 | 3 | 0 | 29.886 | 31.644 | 28.947 | 28.729 | 14.251 | 23.332 | 13.633 | 0 | 0 | 57.939 | 54.975 | 45.735 | 21.118 | 0 | 0 | 56.638 | 33.17 | [5 empty] | 0 | 1.157 | 2 | 2.6265 | 2.4214 | 1.3674 | 1.2 | 1.2214 | 46.5029
09/23/08 | 22:44 | 0 | 20.224 | 0 | 2 | 0 | 29.523 | 30.536 | 28.898 | 28.704 | 14.497 | 23.332 | 13.633 | 0 | 0 | 57.916 | 54.975 | 45.759 | 21.14 | 0 | 0 | 56.615 | 33.146 | [5 empty] | 0 | 0.819 | 3 | 2.6265 | 2.4214 | 1.3674 | 1.2 | 1.2214 | 46.5029
09/23/08 | 22:45 | 0 | 20.304 | 0 | 3 | 0 | 29.337 | 30.06 | 28.854 | 28.712 | 15.045 | 23.339 | 13.688 | 1 | 0 | 57.989 | 54.98 | 45.787 | 21.169 | 0 | 0 | 56.711 | 33.199 | [5 empty] | 0 | 0.625 | 4 | 2.6105 | 2.4062 | 1.3668 | 1.2 | 1.2062 | 46.205
09/23/08 | 22:46 | 0 | 20.224 | 0 | 3 | 0 | 29.168 | 29.771 | 28.783 | 28.638 | 13.959 | 23.315 | 13.713 | 0 | 0 | 57.989 | 54.98 | 45.854 | 21.169 | 0 | 0 | 56.688 | 33.175 | [5 empty] | 0 | 0.53 | 5 | 2.6032 | 2.3992 | 1.3665 | 1.2 | 1.1992 | 46.0684
09/23/08 | 22:47 | 0 | 20.279 | 0 | 3 | 0 | 28.998 | 29.531 | 28.903 | 28.613 | 14.626 | 23.361 | 13.688 | 0 | 0 | 57.966 | 54.98 | 45.763 | 21.194 | 0 | 0 | 56.622 | 33.151 | [5 empty] | 0 | 0.385 | 6 | 2.6105 | 2.4062 | 1.3668 | 1.2 | 1.2062 | 46.205
09/23/08 | 22:48 | 0 | 20.264 | 0 | 3 | 0 | 28.864 | 29.322 | 29.033 | 28.743 | 13.844 | 23.347 | 13.673 | 0 | 0 | 57.929 | 54.922 | 45.817 | 21.154 | 0 | 0 | 56.629 | 33.113 | [5 empty] | 0 | 0.121 | 7 | 2.6148 | 2.4103 | 1.367 | 1.2 | 1.2103 | 46.2866
09/23/08 | 22:49 | 0 | 20.289 | 0 | 3 | 0 | 28.937 | 29.202 | 29.128 | 28.864 | 14.14 | 23.251 | 13.698 | 0 | 0 | 57.952 | 54.922 | 45.817 | 21.132 | 0 | 0 | 56.629 | 33.137 | [5 empty] | 0 | 0.073 | 8 | 2.6075 | 2.4034 | 1.3667 | 1.2 | 1.2034 | 46.1505
09/23/08 | 22:50 | 0 | 20.239 | 1 | 3 | 0 | 32.548 | 29.202 | 29.106 | 29.008 | 26.262 | 23.3 | 13.648 | 0 | 0 | 57.907 | 54.922 | 45.749 | 21.154 | 0 | 0 | 56.629 | 33.161 | [5 empty] | 0 | 3.54 | 9 | 2.6221 | 2.4172 | 1.3673 | 1.2 | 1.2172 | 46.422
09/23/08 | 22:51 | 0 | 20.264 | 0 | 3 | 0 | 45.084 | 32.478 | 29.033 | 28.984 | 28.02 | 23.3 | 13.673 | 1 | 0 | 57.907 | 54.922 | 45.726 | 21.154 | 0 | 0 | 56.652 | 33.184 | [5 empty] | 0 | 16.1 | 10 | 2.6148 | 2.4103 | 1.367 | 1.2 | 1.2103 | 46.2866
09/23/08 | 22:52 | 1 | 20.296 | 0 | 3 | 0 | 47.567 | 44.725 | 29.016 | 28.92 | 28.8 | 23.307 | 13.706 | 2 | 0 | 57.916 | 54.905 | 45.71 | 21.164 | 0 | 0 | 56.681 | 33.192 | [5 empty] | 20.296 | 18.647 | 11 | 2.6052 | 2.4012 | 1.3666 | 1.2 | 1.2012 | 46.1068
09/23/08 | 22:53 | 0 | 20.264 | 0 | 3 | 0 | 46.711 | 47.49 | 28.962 | 28.839 | 19.576 | 23.3 | 13.698 | 1 | 0 | 57.886 | 54.898 | 45.679 | 21.154 | 0 | 0 | 56.608 | 33.137 | [5 empty] | 0 | 17.872 | 12 | 2.6075 | 2.4034 | 1.3667 | 1.2 | 1.2034 | 46.1505
09/23/08 | 22:54 | 0 | 20.264 | 0 | 2 | 0 | 34.569 | 47.423 | 29.008 | 28.817 | 15.624 | 23.3 | 13.698 | 1 | 0 | 57.863 | 54.898 | 45.656 | 21.154 | 0 | 0 | 56.585 | 33.113 | [5 empty] | 0 | 5.752 | 13 | 2.6075 | 2.4034 | 1.3667 | 1.2 | 1.2034 | 46.1505
09/23/08 | 22:55 | 0 | 20.272 | 0 | 3 | 0 | 31.137 | 36.528 | 29.089 | 28.8 | 14.694 | 23.332 | 13.731 | 0 | 0 | 57.893 | 54.905 | 45.733 | 21.211 | 0 | 0 | 56.658 | 33.12 | [5 empty] | 0 | 2.337 | 14 | 2.5979 | 2.3943 | 1.3663 | 1.2 | 1.1943 | 45.9696
09/23/08 | 22:56 | 0 | 20.289 | 0 | 2 | 0 | 30.092 | 32.044 | 29.106 | 28.792 | 14.709 | 23.251 | 13.721 | 0 | 0 | 57.886 | 54.852 | 45.726 | 21.132 | 0 | 0 | 56.608 | 33.113 | [5 empty] | 0 | 1.3 | 15 | 2.6008 | 2.397 | 1.3664 | 1.2 | 1.197 | 46.0246
09/23/08 | 22:57 | 0 | 20.296 | 0 | 3 | 0 | 29.668 | 30.798 | 29.016 | 28.871 | 14.125 | 23.356 | 13.778 | 0 | 0 | 57.893 | 54.882 | 45.847 | 21.186 | 0 | 0 | 56.615 | 33.144 | [5 empty] | 0 | 0.797 | 16 | 2.5842 | 2.3812 | 1.3657 | 1.2 | 1.1812 | 45.7096
09/23/08 | 22:58 | 0 | 20.239 | 0 | 3 | 0 | 29.418 | 30.19 | 28.962 | 28.839 | 13.944 | 23.251 | 13.721 | 1 | 0 | 57.863 | 54.852 | 45.817 | 21.154 | 0 | 0 | 56.563 | 33.137 | [5 empty] | 0 | 0.579 | 17 | 2.6008 | 2.397 | 1.3664 | 1.2 | 1.197 | 46.0246
09/23/08 | 22:59 | 0 | 20.239 | 0 | 3 | 0 | 29.226 | 29.876 | 28.839 | 28.743 | 13.919 | 23.275 | 13.698 | 0 | 0 | 57.84 | 54.852 | 45.749 | 21.154 | 0 | 0 | 56.585 | 33.067 | [5 empty] | 0 | 0.17 | 18 | 2.6008 | 2.397 | 1.3664 | 1.2 | 1.197 | 46.0246
09/23/08 | 23:00 | 0 | 20.264 | 0 | 3 | 0 | 29.082 | 29.611 | 28.962 | 28.719 | 13.796 | 23.275 | 13.698 | 0 | 0 | 57.863 | 54.828 | 45.817 | 21.132 | 0 | 0 | 56.585 | 33.089 | [5 empty] | 0 | 0.022 | 19 | 2.6148 | 2.4103 | 1.367 | 1.2 | 1.2103 | 46.2866
09/23/08 | 23:01 | 0 | 20.264 | 1 | 3 | 0 | 28.962 | 29.418 | 29.082 | 28.792 | 14.412 | 23.3 | 13.721 | 0 | 0 | 57.84 | 54.805 | 45.773 | 21.132 | 0 | 0 | 56.54 | 33.137 | [5 empty] | 0 | 1.542 | 20 | 2.6008 | 2.397 | 1.3664 | 1.2 | 1.197 | 46.0246
09/23/08 | 23:02 | 0 | 20.239 | 0 | 3 | 0 | 28.984 | 29.322 | 29.177 | 28.962 | 13.821 | 23.347 | 13.673 | 0 | 0 | 57.84 | 54.805 | 45.773 | 21.154 | 0 | 0 | 56.451 | 33.113 | [5 empty] | 0 | 15.731 | 21 | 2.5863 | 2.3832 | 1.3658 | 1.2 | 1.1832 | 45.7485
09/23/08 | 23:03 | 0 | 20.264 | 0 | 3 | 0 | 30.575 | 29.249 | 29.153 | 29.033 | 26.287 | 23.3 | 13.721 | 0 | 0 | 57.818 | 54.784 | 45.794 | 21.154 | 0 | 0 | 56.451 | 33.137 | [5 empty] | 0 | 18.346 | 22 | 2.6052 | 2.4012 | 1.3666 | 1.2 | 1.2012 | 46.1068
09/23/08 | 23:04 | 0 | 20.264 | 0 | 3 | 0 | 44.739 | 31.249 | 29.153 | 29.008 | 27.924 | 23.347 | 13.771 | 1 | 0 | 57.818 | 54.761 | 45.726 | 21.154 | 0 | 0 | 56.517 | 33.137 | [5 empty] | 20.222 | 19.194 | 23 | 2.5915 | 2.3882 | 1.366 | 1.2 | 1.1882 | 45.8483
09/23/08 | 23:05 | 0 | 20.272 | 0 | 3 | 0 | 47.362 | 44.331 | 29.114 | 29.016 | 28.849 | 23.427 | 13.706 | 2 | 0 | 57.824 | 54.835 | 45.71 | 21.164 | 0 | 0 | 56.524 | 33.144 | [5 empty] | 0 | 7.113 | 24 | 2.5974 | 2.3937 | 1.3663 | 1.2 | 1.1937 | 45.9586
09/23/08 | 23:06 | 1 | 20.222 | 0 | 3 | 0 | 48.163 | 47.292 | 29.089 | 28.969 | 24.077 | 23.477 | 13.753 | 1 | 0 | 57.847 | 54.835 | 45.733 | 21.186 | 0 | 0 | 56.547 | 33.144 | [5 empty] | 0 | 2.771 | 25 | 2.595 | 2.3915 | 1.3662 | 1.2 | 1.1915 | 45.9145
09/23/08 | 23:07 | 0 | 20.239 | 0 | 3 | 0 | 36.026 | 48.111 | 29.033 | 28.913 | 17.192 | 23.432 | 13.733 | 1 | 0 | 57.763 | 54.749 | 45.691 | 21.12 | 0 | 0 | 56.462 | 33.101 | [5 empty] | 0 | 1.398 | 26 | 2.5974 | 2.3937 | 1.3663 | 1.2 | 1.1937 | 45.9586
09/23/08 | 23:08 | 0 | 20.26 | 0 | 2 | 0 | 31.583 | 38.327 | 29.126 | 28.812 | 15.126 | 23.44 | 13.741 | 0 | 0 | 57.793 | 54.756 | 45.768 | 21.128 | 0 | 0 | 56.515 | 33.156 | [5 empty] | 0 | 0.868 | 27 | 2.6046 | 2.4006 | 1.3665 | 1.2 | 1.2006 | 46.0958
09/23/08 | 23:09 | 0 | 20.252 | 0 | 3 | 0 | 30.249 | 32.608 | 29.141 | 28.851 | 15.018 | 23.457 | 13.733 | 1 | 0 | 57.783 | 54.749 | 45.761 | 21.12 | 0 | 0 | 56.394 | 33.173 | [5 empty] | 0 | 0.626 | 28 | 2.5901 | 2.3868 | 1.366 | 1.2 | 1.1868 | 45.8206
09/23/08 | 23:10 | 0 | 20.227 | 0 | 2 | 0 | 29.768 | 30.972 | 29.045 | 28.9 | 14.844 | 23.408 | 13.708 | 0 | 0 | 57.783 | 54.726 | 45.738 | 21.12 | 0 | 0 | 56.394 | 33.125 | [5 empty] | 0 | 0.508 | 29 | 2.5901 | 2.3868 | 1.366 | 1.2 | 1.1868 | 45.8206
09/23/08 | 23:11 | 0 | 20.252 | 0 | 3 | 0 | 29.526 | 30.323 | 29.02 | 28.9 | 14.822 | 23.457 | 13.758 | 0 | 0 | 57.806 | 54.702 | 45.761 | 21.096 | 0 | 0 | 56.394 | 33.149 | [5 empty] | 0 | 0.458 | 30 | 2.5974 | 2.3937 | 1.3663 | 1.2 | 1.1937 | 45.9586
09/23/08 | 23:12 | 0 | 20.252 | 1 | 3 | 0 | 29.359 | 30.009 | 28.925 | 28.851 | 16.006 | 23.408 | 13.758 | 0 | 0 | 57.763 | 54.702 | 45.782 | 21.12 | 0 | 0 | 56.439 | 33.149 | [5 empty] | 0 | 0.166 | 31 | 2.5805 | 2.3777 | 1.3656 | 1.2 | 1.1777 | 45.6372
09/23/08 | 23:13 | 0 | 20.252 | 0 | 3 | 0 | 29.214 | 29.768 | 28.949 | 28.756 | 14.573 | 23.479 | 13.733 | 0 | 0 | 57.783 | 54.679 | 45.761 | 21.12 | 0 | 0 | 56.416 | 33.149 | [5 empty] | 0 | 0.049 | 32 | 2.5901 | 2.3868 | 1.366 | 1.2 | 1.1868 | 45.8206
09/23/08 | 23:14 | 0 | 20.309 | 0 | 3 | 0 | 29.003 | 29.486 | 28.981 | 28.837 | 14.161 | 23.511 | 13.791 | 0 | 0 | 57.77 | 54.733 | 45.768 | 21.174 | 0 | 0 | 56.446 | 33.156 | [5 empty] | 0 | 0.096 | 33 | 2.5901 | 2.3868 | 1.366 | 1.2 | 1.1868 | 45.8206
09/23/08 | 23:15 | 0 | 20.252 | 0 | 3 | 0 | 29.02 | 29.359 | 29.165 | 28.971 | 14.945 | 23.457 | 13.758 | 0 | 0 | 57.763 | 54.679 | 45.761 | 21.12 | 0 | 0 | 56.439 | 33.149 | [5 empty] | 0 | 14.396 | 34 | 2.5877 | 2.3846 | 1.3659 | 1.2 | 1.1846 | 45.7763
09/23/08 | 23:16 | 0 | 20.227 | 0 | 3 | 0 | 29.141 | 29.334 | 29.214 | 29.045 | 24.806 | 23.408 | 13.758 | 0 | 0 | 57.74 | 54.658 | 45.782 | 21.12 | 0 | 0 | 56.394 | 33.173 | [5 empty] | 0 | 17.93 | 35 | 2.6046 | 2.4006 | 1.3665 | 1.2 | 1.2006 | 46.0958
09/23/08 | 23:17 | 0 | 20.26 | 0 | 3 | 0 | 43.544 | 29.776 | 29.197 | 29.148 | 28.113 | 23.489 | 13.766 | 1 | 0 | 57.793 | 54.709 | 45.698 | 21.152 | 0 | 0 | 56.423 | 33.18 | [5 empty] | 20.227 | 19.057 | 36 | 2.6046 | 2.4006 | 1.3665 | 1.2 | 1.2006 | 46.0958
09/23/08 | 23:18 | 0 | 20.227 | 0 | 3 | 0 | 46.975 | 43.018 | 29.116 | 29.045 | 28.515 | 23.457 | 13.708 | 1 | 0 | 57.694 | 54.635 | 45.668 | 21.096 | 0 | 0 | 56.394 | 33.125 | [5 empty] | 0 | 8.053 | 37 | 2.5974 | 2.3937 | 1.3663 | 1.2 | 1.1937 | 45.9586
09/23/08 | 23:19 | 1 | 20.227 | 0 | 3 | 0 | 48.053 | 46.907 | 29.116 | 28.996 | 27.407 | 23.457 | 13.708 | 2 | 0 | 57.74 | 54.658 | 45.647 | 21.12 | 0 | 0 | 56.371 | 33.149 | [5 empty] | 0 | 2.845 | 38 | 2.5974 | 2.3937 | 1.3663 | 1.2 | 1.1937 | 45.9586
09/23/08 | 23:20 | 0 | 20.277 | 0 | 3 | 0 | 36.978 | 48.006 | 29.165 | 28.925 | 16.624 | 23.479 | 13.733 | 1 | 0 | 57.694 | 54.635 | 45.647 | 21.12 | 0 | 0 | 56.371 | 33.149 | [5 empty] | 0 | 1.373 | 39 | 2.6186 | 2.4139 | 1.3671 | 1.2 | 1.2139 | 46.3571
09/23/08 | 23:21 | 0 | 20.277 | 0 | 3 | 0 | 31.816 | 39.141 | 29.19 | 28.971 | 15.166 | 23.479 | 13.733 | 0 | 0 | 57.694 | 54.611 | 45.691 | 21.12 | 0 | 0 | 56.305 | 33.149 | [5 empty] | 0 | 0.843 | 40 | 2.6142 | 2.4098 | 1.3669 | 1.2 | 1.2098 | 46.2758
09/23/08 | 23:22 | 0 | 20.277 | 0 | 2 | 0 | 30.298 | 32.749 | 29.094 | 28.925 | 14.153 | 23.479 | 13.66 | 1 | 0 | 57.649 | 54.52 | 45.6 | 21.022 | 0 | 0 | 56.371 | 33.125 | [5 empty] | 0 | 0.65 | 41 | 2.5974 | 2.3937 | 1.3663 | 1.2 | 1.1937 | 45.9586
09/23/08 | 23:23 | 0 | 20.194 | 1 | 3 | 0 | 29.783 | 31.012 | 29.084 | 28.94 | 13.874 | 23.496 | 13.675 | 0 | 0 | 57.665 | 54.581 | 45.707 | 21.064 | 0 | 0 | 56.298 | 33.118 | [5 empty] | 0 | 0.458 | 42 | 2.6046 | 2.4006 | 1.3665 | 1.2 | 1.2006 | 46.0958
09/23/08 | 23:24 | 0 | 20.227 | 0 | 3 | 0 | 29.599 | 30.394 | 29.045 | 28.949 | 13.982 | 23.479 | 13.733 | 0 | 0 | 57.694 | 54.611 | 45.782 | 21.096 | 0 | 0 | 56.259 | 33.149 | [5 empty] | 0 | 0.505 | 43 | 2.6113 | 2.407 | 1.3668 | 1.2 | 1.207 | 46.2214
09/23/08 | 23:25 | 0 | 20.252 | 0 | 3 | 0 | 29.383 | 30.033 | 28.971 | 28.925 | 14.08 | 23.479 | 13.708 | 0 | 0 | 57.717 | 54.635 | 45.714 | 21.142 | 0 | 0 | 56.282 | 33.125 | [5 empty] | 0 | 0.24 | 44 | 2.5974 | 2.3937 | 1.3663 | 1.2 | 1.1937 | 45.9586
09/23/08 | 23:26 | 0 | 20.252 | 0 | 3 | 0 | 29.285 | 29.768 | 28.996 | 28.78 | 14.228 | 23.457 | 13.685 | 0 | 0 | 57.694 | 54.611 | 45.782 | 21.12 | 0 | 0 | 56.327 | 33.125 | [5 empty] | 0 | 0.049 | 45 | 2.6128 | 2.4084 | 1.3669 | 1.2 | 1.2084 | 46.2486
09/23/08 | 23:27 | 0 | 20.227 | 0 | 3 | 0 | 29.116 | 29.624 | 29.141 | 28.876 | 15.068 | 23.457 | 13.733 | 0 | 0 | 57.674 | 54.59 | 45.808 | 21.096 | 0 | 0 | 56.307 | 33.125 | [5 empty] | 0 | -0.022 | 46 | 2.6052 | 2.4012 | 1.3666 | 1.2 | 1.2012 | 46.1068
09/23/08 | 23:28 | 0 | 20.224 | 0 | 3 | 0 | 29.067 | 29.452 | 29.187 | 29.018 | 14.15 | 23.501 | 13.68 | 0 | 0 | 57.626 | 54.565 | 45.759 | 21.093 | 0 | 0 | 56.282 | 33.146 | [5 empty] | 0 | 13.693 | 47 | 2.6265 | 2.4214 | 1.3674 | 1.2 | 1.2214 | 46.5029
09/23/08 | 23:29 | 0 | 20.249 | 0 | 3 | 0 | 29.116 | 29.332 | 29.236 | 29.138 | 22.756 | 23.43 | 13.706 | 0 | 0 | 57.649 | 54.588 | 45.782 | 21.093 | 0 | 0 | 56.282 | 33.101 | [5 empty] | 0 | 17.471 | 48 | 2.634 | 2.4286 | 1.3677 | 1.2 | 1.2286 | 46.6425
09/23/08 | 23:30 | 0 | 20.274 | 0 | 3 | 0 | 42.736 | 29.477 | 29.163 | 29.043 | 27.454 | 23.31 | 13.633 | 1 | 0 | 57.626 | 54.565 | 45.712 | 21.118 | 0 | 0 | 56.259 | 33.101 | [5 empty] | 0 | 18.805 | 49 | 2.6317 | 2.4264 | 1.3676 | 1.2 | 1.2264 | 46.5996
09/23/08 | 23:31 | 0 | 20.249 | 0 | 3 | 0 | 46.538 | 42.195 | 29.116 | 29.067 | 28.584 | 23.381 | 13.607 | 1 | 0 | 57.626 | 54.541 | 45.691 | 21.093 | 0 | 0 | 56.213 | 33.146 | [5 empty] | 20.224 | 13.789 | 0 | 2.634 | 2.4286 | 1.3677 | 1.2 | 1.2286 | 46.6425
09/23/08 | 23:32 | 0 | 20.257 | 0 | 3 | 1 | 47.784 | 46.524 | 29.17 | 28.979 | 29.219 | 23.413 | 13.615 | 2 | 0 | 57.635 | 54.548 | 45.698 | 21.125 | 0 | 0 | 56.289 | 33.177 | [5 empty] | 0 | 4.461 | 1 | 2.6265 | 2.4214 | 2.2364 | 2.069 | 0.35242 | 13.418
09/23/08 | 23:33 | 1 | 20.224 | 0 | 3 | 0 | 42.736 | 47.754 | 29.116 | 28.947 | 18.721 | 23.454 | 13.607 | 2 | 0 | 57.605 | 54.541 | 45.644 | 21.069 | 0 | 0 | 56.236 | 33.146 | [5 empty] | 0 | 1.952 | 2 | 2.6192 | 2.4145 | 2.2361 | 2.069 | 0.3455 | 13.1911
09/23/08 | 23:34 | 0 | 20.249 | 1 | 2 | 0 | 33.359 | 44.888 | 29.187 | 28.898 | 15.953 | 23.405 | 13.633 | 0 | 0 | 57.583 | 54.497 | 45.644 | 21.118 | 0 | 0 | 56.259 | 33.146 | [5 empty] | 0 | 1.084 | 3 | 2.6413 | 2.4355 | 2.237 | 2.069 | 0.36654 | 13.877
09/23/08 | 23:35 | 0 | 20.274 | 0 | 3 | 0 | 30.874 | 34.792 | 29.212 | 28.922 | 14.769 | 23.43 | 13.658 | 0 | 0 | 57.605 | 54.497 | 45.691 | 21.118 | 0 | 0 | 56.259 | 33.146 | [5 empty] | 0 | 0.819 | 4 | 2.6052 | 2.4012 | 2.2355 | 2.069 | 0.33221 | 12.7519
09/23/08 | 23:36 | 0 | 20.249 | 0 | 3 | 0 | 30.055 | 31.693 | 29.187 | 28.971 | 14.397 | 23.43 | 13.582 | 0 | 0 | 57.605 | 54.497 | 45.712 | 21.093 | 0 | 0 | 56.236 | 33.122 | [5 empty] | 0 | 0.579 | 5 | 2.6265 | 2.4214 | 2.2364 | 2.069 | 0.35242 | 13.418
09/23/08 | 23:37 | 0 | 20.249 | 0 | 2 | 0 | 29.766 | 30.656 | 29.116 | 28.947 | 14.422 | 23.405 | 13.706 | 0 | 0 | 57.626 | 54.497 | 45.712 | 21.118 | 0 | 0 | 56.259 | 33.122 | [5 empty] | 0 | 0.409 | 6 | 2.6032 | 2.3992 | 2.2355 | 2.069 | 0.33028 | 12.6874
09/23/08 | 23:38 | 0 | 20.249 | 0 | 3 | 0 | 29.526 | 30.2 | 29.116 | 28.947 | 14.621 | 23.381 | 13.633 | 1 | 0 | 57.605 | 54.497 | 45.735 | 21.093 | 0 | 0 | 56.259 | 33.101 | [5 empty] | 0 | 0.338 | 7 | 2.634 | 2.4286 | 2.2367 | 2.069 | 0.35962 | 13.6527
09/23/08 | 23:39 | 0 | 20.282 | 0 | 3 | 0 | 29.388 | 29.942 | 29.099 | 28.979 | 14.306 | 23.366 | 13.713 | 0 | 0 | 57.635 | 54.504 | 45.789 | 21.125 | 0 | 0 | 56.243 | 33.153 | [5 empty] | 0 | 0.071 | 8 | 2.6128 | 2.4084 | 2.2358 | 2.069 | 0.33941 | 12.9904
09/23/08 | 23:40 | 0 | 20.249 | 0 | 3 | 0 | 29.236 | 29.766 | 29.187 | 28.898 | 13.929 | 23.334 | 13.607 | 0 | 0 | 57.605 | 54.474 | 45.782 | 21.069 | 0 | 0 | 56.259 | 33.17 | [5 empty] | 0 | -0.025 | 9 | 2.6771 | 2.4695 | 2.2384 | 2.069 | 0.40058 | 14.9631
09/23/08 | 23:41 | 0 | 20.249 | 0 | 4 | 0 | 29.163 | 29.548 | 29.307 | 29.092 | 14.694 | 23.381 | 13.68 | 0 | 0 | 57.583 | 54.45 | 45.735 | 21.093 | 0 | 0 | 56.213 | 33.146 | [5 empty] | 0 | 7.882 | 10 | 2.6128 | 2.4084 | 2.2358 | 2.069 | 0.33941 | 12.9904
09/23/08 | 23:42 | 0 | 20.224 | 0 | 3 | 0 | 29.236 | 29.501 | 29.332 | 29.261 | 14.027 | 23.381 | 13.459 | 0 | 0 | 57.583 | 54.45 | 45.735 | 21.142 | 0 | 0 | 56.236 | 33.146 | [5 empty] | 0 | 16.182 | 11 | 2.6128 | 2.4084 | 2.2358 | 2.069 | 0.33941 | 12.9904
09/23/08 | 23:43 | 0 | 20.249 | 0 | 3 | 0 | 37.165 | 29.548 | 29.307 | 29.283 | 27.115 | 23.356 | 13.68 | 0 | 0 | 57.56 | 54.45 | 45.712 | 21.118 | 0 | 0 | 56.282 | 33.122 | [5 empty] | 0 | 17.949 | 12 | 2.6052 | 2.4012 | 2.2355 | 2.069 | 0.33221 | 12.7519
09/23/08 | 23:44 | 0 | 20.249 | 0 | 3 | 0 | 45.369 | 36.438 | 29.236 | 29.187 | 28.175 | 23.31 | 13.68 | 1 | 0 | 57.537 | 54.427 | 45.691 | 21.093 | 0 | 0 | 56.282 | 33.101 | [5 empty] | 20.274 | 18.988 | 13 | 2.6052 | 2.4012 | 2.2355 | 2.069 | 0.33221 | 12.7519
09/23/08 | 23:45 | 0 | 20.249 | 1 | 3 | 0 | 47.112 | 45.254 | 29.236 | 29.163 | 29.092 | 23.285 | 13.706 | 2 | 0 | 57.56 | 54.427 | 45.668 | 21.093 | 0 | 0 | 56.305 | 33.122 | [5 empty] | 0 | 9.864 | 14 | 2.5872 | 2.384 | 2.2348 | 2.069 | 0.31505 | 12.1775
09/23/08 | 23:46 | 1 | 20.274 | 0 | 3 | 0 | 48.006 | 47.042 | 29.212 | 29.018 | 29.717 | 23.285 | 13.706 | 2 | 0 | 57.514 | 54.404 | 45.644 | 21.093 | 0 | 0 | 56.213 | 33.101 | [5 empty] | 0 | 3.467 | 15 | 2.5799 | 2.3771 | 2.2345 | 2.069 | 0.30813 | 11.9437
09/23/08 | 23:47 | 0 | 20.224 | 0 | 2 | 0 | 38.858 | 48.006 | 29.212 | 28.994 | 17.067 | 23.334 | 13.768 | 1 | 0 | 57.526 | 54.415 | 45.679 | 21.13 | 0 | 0 | 56.225 | 33.134 | [5 empty] | 0 | 1.662 | 16 | 2.5944 | 2.3909 | 2.2351 | 2.069 | 0.32197 | 12.4101
09/23/08 | 23:48 | 0 | 20.262 | 0 | 3 | 0 | 32.451 | 41.478 | 29.295 | 28.984 | 15.694 | 23.347 | 13.793 | 0 | 0 | 57.526 | 54.392 | 45.679 | 21.105 | 0 | 0 | 56.181 | 33.11 | [5 empty] | 0 | 0.964 | 17 | 2.5799 | 2.3771 | 2.2345 | 2.069 | 0.30813 | 11.9437
09/23/08 | 23:49 | 0 | 20.262 | 0 | 3 | 0 | 30.668 | 33.675 | 29.295 | 29.006 | 16.189 | 23.298 | 13.743 | 0 | 0 | 57.548 | 54.415 | 45.656 | 21.105 | 0 | 0 | 56.202 | 33.11 | [5 empty] | 0 | 0.674 | 18 | 2.6017 | 2.3979 | 2.2354 | 2.069 | 0.32889 | 12.6413
09/23/08 | 23:50 | 0 | 20.262 | 0 | 2 | 0 | 30.043 | 31.416 | 29.271 | 29.079 | 16.114 | 23.347 | 13.793 | 0 | 0 | 57.526 | 54.392 | 45.724 | 21.13 | 0 | 0 | 56.202 | 33.11 | [5 empty] | 0 | 0.505 | 19 | 2.609 | 2.4048 | 2.2357 | 2.069 | 0.33581 | 12.8713
09/23/08 | 23:51 | 0 | 20.262 | 0 | 3 | 0 | 29.778 | 30.646 | 29.295 | 29.104 | 14.905 | 23.273 | 13.718 | 1 | 0 | 57.548 | 54.369 | 45.77 | 21.13 | 0 | 0 | 56.202 | 33.134 | [5 empty] | 0 | 0.434 | 20 | 2.6017 | 2.3979 | 2.2354 | 2.069 | 0.32889 | 12.6413
09/23/08 | 23:52 | 0 | 20.286 | 0 | 3 | 0 | 29.609 | 30.234 | 29.249 | 29.104 | 14.88 | 23.322 | 13.693 | 0 | 0 | 57.526 | 54.392 | 45.747 | 21.105 | 0 | 0 | 56.202 | 33.089 | [5 empty] | 0 | 0.219 | 21 | 2.6017 | 2.3979 | 2.2354 | 2.069 | 0.32889 | 12.6413
09/23/08 | 23:53 | 0 | 20.262 | 0 | 3 | 0 | 29.489 | 30.018 | 29.271 | 29.055 | 14.138 | 23.298 | 13.718 | 0 | 0 | 57.548 | 54.369 | 45.77 | 21.13 | 0 | 0 | 56.159 | 33.089 | [5 empty] | 0 | 0.049 | 22 | 2.609 | 2.4048 | 2.2357 | 2.069 | 0.33581 | 12.8713
09/23/08 | 23:54 | 0 | 20.262 | 0 | 3 | 0 | 29.369 | 29.825 | 29.44 | 29.15 | 14.706 | 23.298 | 13.718 | 0 | 0 | 57.503 | 54.369 | 45.724 | 21.13 | 0 | 0 | 56.089 | 33.089 | [5 empty] | 0 | 0 | 23 | 2.5944 | 2.3909 | 2.2351 | 2.069 | 0.32197 | 12.4101
09/23/08 | 23:55 | 0 | 20.237 | 0 | 3 | 0 | 29.344 | 29.705 | 29.56 | 29.295 | 14.015 | 23.298 | 13.693 | 0 | 0 | 57.503 | 54.369 | 45.747 | 21.13 | 0 | 0 | 56.112 | 33.065 | [5 empty] | 0 | 12.203 | 24 | 2.6017 | 2.3979 | 2.2354 | 2.069 | 0.32889 | 12.6413
09/23/08 | 23:56 | 0 | 20.262 | 0 | 3 | 0 | 29.464 | 29.658 | 29.538 | 29.464 | 18.042 | 23.298 | 13.743 | 0 | 0 | 57.503 | 54.348 | 45.77 | 21.105 | 0 | 0 | 56.068 | 33.065 | [5 empty] | 0 | 16.999 | 25 | 2.609 | 2.4048 | 2.2357 | 2.069 | 0.33581 | 12.8713
09/23/08 | 23:57 | 0 | 20.237 | 1 | 3 | 0 | 41.643 | 29.705 | 29.464 | 29.44 | 27.922 | 23.322 | 13.718 | 0 | 0 | 57.503 | 54.324 | 45.703 | 21.13 | 0 | 0 | 56.112 | 33.041 | [5 empty] | 0 | 8.756 | 26 | 2.609 | 2.4048 | 2.2354 | 2.069 | 0.33581 | 12.8713
09/23/08 | 23:58 | 0 | 20.262 | 0 | 3 | 0 | 46.368 | 40.892 | 29.369 | 29.369 | 28.79 | 23.273 | 13.693 | 2 | 0 | 57.482 | 54.348 | 45.656 | 21.105 | 0 | 0 | 56.159 | 33.041 | [5 empty] | 1989.6154 | 5.1688 | 27 | 2.5834 | 2.3805 | 2.2357 | 2.069 | 0.31151 | 12.0581
09/23/08 | 23:59 | 0 | 20.237 | 0 | 3 | 0 | 47.766 | 46.298 | 29.271 | 29.224 | 29.584 | 23.298 | 13.718 | 2 | 0 | 57.459 | 54.301 | 45.632 | 21.105 | 0 | 0 | 56.112 | 33.065 | [5 empty] | 0 | 0 | 28 | 6.5964 | 6.195 | 2.2347 | 2.069 | 4.126 | 62.5498
09/23/08 | 24:00 | 0 | 20.237 | 0 | 3 | 0 | 37.906 | 47.833 | 29.271 | 29.15 | 17.746 | 23.347 | 13.693 | 1 | 0 | 57.459 | 54.301 | 45.632 | 21.081 | 0 | 0 | 56.181 | 33.089 | [5 empty] | #REF! | #VALUE! | 0 | #VALUE! | #VALUE! | 2.3973 | 2.069 | #VALUE! | #VALUE!
09/23/08 | 1440 | 98 | 20.3022 | 1.28 | 4241 | 28 | 34.5767 |  |  | 29.408 | 18.6774 | 23.6856 | 13.7808 | 632 | 1 |  |  |  | 21.2788 | 5 | 0 |  |  | 11.345 | 5:09 | 17.089 | 12:25 | 5.744 | #REF!
|  | 1 | [18 empty] | 0 | [10 empty] | #VALUE! | #VALUE! |  | 29 | #VALUE! | #VALUE!