## Therm118
Windmill Logger - THERMAL2.IMS
File opened at 00:00:01 Fri 20 Feb 2009
File closed at 00:00:01 Sat 21 Feb 2009
Date | Time | Boiler_Gas | Gas_MeterT | Boiler_Elec | Boiler_Flow | Boiler_Heat | Boiler_FlowT | Rads_In | Rads_Out | Boiler_Retur | Flue_Gas | Kitchen | Outside | Rain_Gauge | DHW_Coil_Hea | DHW_Coil_In | DHW_Cylinder | DHW_Coil_Out | DHW_Ambient | DHW_Flow | DHW_Heat | DHW_Out | DHW_In | OT min | t OT min | OT max | t OT max | T swing | Wtd._Meter_T | Delta T | Time Interval | T.H. Plus | W.H.L + | Total Heat | Water Ht. | Gain + | Gain + %
Days | Secs | cubic_feet | Celsius | kWh | litres | kWh | Celsius | Celsius | Celsius | Celsius | Celsius | Celsius | Celsius | events | kWh | Celsius | Celsius | Celsius | Celsius | litres | kWh | Celsius | Celsius | Celsius | hh:mm:ss | Celsius | hh:mm:ss | Kelvin | Celsius |  | Minutes | kW | kW | kW | kW | kW | %
02/20/09 | 0:00 | 0 | 17.026 | 0 | 5 | 0 | 34.687 | 35.321 | 34.053 | 34.38 | 29.513 | 24.141 | 8.434 | 1 | 0 | 56 | 52.147 | 45.336 | 19.176 | 0 | 0 | 49.075 | 31.924 | [5 empty] | 0 | 0.307 | 0 | 4.1404 | 3.8605 | 0.22878 | 0 | 3.8605 | 93.2386
02/20/09 | 0:01 | 0 | 16.951 | 0 | 4 | 1 | 46.323 | 37.696 | 33.771 | 34.122 | 33.419 | 24.021 | 8.456 | 0 | 0 | 55.977 | 52.147 | 45.268 | 19.199 | 0 | 0 | 49.052 | 31.875 | [5 empty] | 0 | 12.201 | 1 | 4.134 | 3.8544 | 30.2285 | 30 | -26.1456 | -632.4514
02/20/09 | 0:02 | 1 | 17.032 | 1 | 4 | 0 | 48.965 | 47.588 | 33.634 | 33.869 | 34.01 | 23.952 | 8.414 | 1 | 0 | 55.958 | 52.175 | 45.25 | 19.181 | 0 | 0 | 49.08 | 31.929 | [5 empty] | 17.032 | 15.096 | 0 | 4.1462 | 3.866 | 30.229 | 30 | -26.134 | -630.3054
02/20/09 | 0:03 | 0 | 17.001 | 0 | 4 | 0 | 49.509 | 49.418 | 33.488 | 33.653 | 34.5 | 23.923 | 8.456 | 2 | 0 | 55.909 | 52.147 | 45.152 | 19.176 | 0 | 0 | 49.075 | 31.899 | [5 empty] | 0 | 15.856 | 1 | 4.134 | 3.8544 | 2.8372 | 2.6087 | 1.2457 | 30.1326
02/20/09 | 0:04 | 0 | 16.976 | 0 | 3 | 0 | 49.67 | 49.785 | 33.629 | 33.512 | 34.428 | 23.852 | 8.507 | 2 | 0 | 55.914 | 52.151 | 45.159 | 19.181 | 0 | 0 | 49.103 | 31.904 | [5 empty] | 0 | 16.158 | 2 | 4.1192 | 3.8403 | 2.8366 | 2.6087 | 1.2316 | 29.8985
02/20/09 | 0:05 | 1 | 17.026 | 0 | 4 | 0 | 49.67 | 49.992 | 34.476 | 33.981 | 34.921 | 23.876 | 8.333 | 1 | 0 | 55.909 | 52.102 | 45.152 | 19.176 | 0 | 0 | 49.052 | 31.899 | [5 empty] | 17.026 | 15.689 | 3 | 4.1698 | 3.8884 | 2.8387 | 2.6087 | 1.2797 | 30.6902
02/20/09 | 0:06 | 0 | 17.057 | 0 | 4 | 0 | 49.927 | 50.02 | 35.069 | 34.833 | 35.61 | 23.906 | 8.363 | 2 | 0 | 55.937 | 52.13 | 45.135 | 19.181 | 0 | 0 | 49.056 | 31.929 | [5 empty] | 0 | 15.094 | 4 | 4.1611 | 3.8801 | 2.8383 | 2.6087 | 1.2714 | 30.5551
02/20/09 | 0:07 | 0 | 17.001 | 0 | 4 | 0 | 50.312 | 50.382 | 35.651 | 35.416 | 36.426 | 23.852 | 8.333 | 2 | 0 | 55.909 | 52.079 | 45.152 | 19.151 | 0 | 0 | 49.028 | 31.899 | [5 empty] | 0 | 14.896 | 5 | 4.1698 | 3.8884 | 2.8387 | 2.6087 | 1.2797 | 30.6902
02/20/09 | 0:08 | 0 | 17.026 | 0 | 3 | 0 | 50.84 | 50.816 | 36.356 | 36.122 | 37.131 | 23.876 | 8.308 | 1 | 0 | 55.909 | 52.079 | 45.131 | 19.176 | 0 | 0 | 49.005 | 31.826 | [5 empty] | 0 | 14.718 | 6 | 4.1771 | 3.8953 | 2.839 | 2.6087 | 1.2866 | 30.8024
02/20/09 | 0:09 | 1 | 17.001 | 0 | 4 | 0 | 51.528 | 51.344 | 36.942 | 36.873 | 38.143 | 23.901 | 8.383 | 2 | 0 | 55.909 | 52.079 | 45.152 | 19.151 | 0 | 0 | 49.005 | 31.875 | [5 empty] | 17.001 | 14.655 | 7 | 4.1553 | 3.8746 | 2.8381 | 2.6087 | 1.2659 | 30.4647
02/20/09 | 0:10 | 0 | 17.032 | 0 | 4 | 0 | 52.221 | 52.13 | 37.394 | 37.418 | 38.806 | 23.952 | 8.388 | 1 | 0 | 55.958 | 52.107 | 45.203 | 19.181 | 0 | 0 | 49.033 | 31.904 | [5 empty] | 0 | 14.803 | 8 | 4.1538 | 3.8732 | 2.838 | 2.6087 | 1.2645 | 30.442
02/20/09 | 0:11 | 0 | 16.976 | 0 | 3 | 0 | 52.721 | 52.698 | 37.579 | 37.765 | 39.504 | 23.972 | 8.456 | 2 | 0 | 55.909 | 52.102 | 45.152 | 19.151 | 0 | 0 | 49.005 | 31.85 | [5 empty] | 0 | 14.956 | 9 | 4.134 | 3.8544 | 2.8372 | 2.6087 | 1.2457 | 30.1326
02/20/09 | 0:12 | 0 | 17.001 | 1 | 4 | 0 | 52.95 | 53.178 | 37.813 | 38.002 | 35.675 | 23.947 | 8.333 | 1 | 0 | 55.958 | 52.107 | 45.25 | 19.181 | 0 | 0 | 49.033 | 31.88 | [5 empty] | 0 | 14.948 | 10 | 4.1698 | 3.8884 | 2.8387 | 2.6087 | 1.2797 | 30.6902
02/20/09 | 0:13 | 0 | 17.001 | 0 | 4 | 0 | 43.078 | 51.757 | 37.954 | 38.165 | 27.9 | 24.092 | 8.333 | 1 | 0 | 55.953 | 52.032 | 45.268 | 19.151 | 0 | 0 | 49.005 | 31.875 | [5 empty] | 0 | 4.913 | 11 | 4.1698 | 3.8884 | 2.8387 | 2.6087 | 1.2797 | 30.6902
02/20/09 | 0:14 | 0 | 17.001 | 0 | 3 | 0 | 40.069 | 42.772 | 38.071 | 38.306 | 24.744 | 24.116 | 8.383 | 0 | 0 | 55.93 | 52.056 | 45.289 | 19.151 | 0 | 0 | 49.005 | 31.85 | [5 empty] | 0 | 1.763 | 12 | 4.1553 | 3.8746 | 2.8381 | 2.6087 | 1.2659 | 30.4647
02/20/09 | 0:15 | 0 | 16.961 | 0 | 4 | 0 | 39.229 | 40.382 | 38.172 | 38.454 | 22.51 | 24.102 | 8.343 | 1 | 0 | 55.89 | 52.037 | 45.205 | 19.111 | 0 | 0 | 48.965 | 31.811 | [5 empty] | 0 | 0.775 | 13 | 4.1669 | 3.8857 | 2.8385 | 2.6087 | 1.277 | 30.6452
02/20/09 | 0:16 | 0 | 16.994 | 0 | 4 | 0 | 39.05 | 39.731 | 37.968 | 38.65 | 21.098 | 24.158 | 8.376 | 0 | 0 | 55.897 | 52.067 | 45.28 | 19.143 | 0 | 0 | 48.972 | 31.794 | [5 empty] | 0 | 0.4 | 14 | 4.1573 | 3.8765 | 2.8382 | 2.6087 | 1.2678 | 30.4964
02/20/09 | 0:17 | 0 | 16.961 | 0 | 4 | 0 | 38.925 | 39.442 | 36.505 | 37.913 | 19.925 | 24.126 | 8.393 | 0 | 0 | 55.89 | 51.993 | 45.296 | 19.111 | 0 | 0 | 48.942 | 31.811 | [5 empty] | 0 | 1.012 | 15 | 4.1524 | 3.8718 | 2.838 | 2.6087 | 1.2631 | 30.4194
02/20/09 | 0:18 | 0 | 16.994 | 0 | 4 | 0 | 38.038 | 39.26 | 35.454 | 36.395 | 18.92 | 24.158 | 8.426 | 0 | 0 | 55.921 | 52.046 | 45.303 | 19.143 | 0 | 0 | 48.972 | 31.843 | [5 empty] | 0 | 1.643 | 16 | 4.1427 | 3.8627 | 2.8376 | 2.6087 | 1.254 | 30.2695
02/20/09 | 0:19 | 0 | 16.961 | 0 | 4 | 0 | 36.55 | 38.055 | 34.907 | 35.423 | 18.344 | 24.102 | 8.295 | 0 | 0 | 55.867 | 52.016 | 45.25 | 19.111 | 0 | 0 | 48.919 | 31.762 | [5 empty] | 0 | 1.127 | 17 | 4.1809 | 3.8989 | 2.8391 | 2.6087 | 1.2902 | 30.8606
02/20/09 | 0:20 | 0 | 16.994 | 0 | 4 | 0 | 35.665 | 36.722 | 34.443 | 34.797 | 17.265 | 24.06 | 8.401 | 0 | 0 | 55.874 | 52.023 | 45.212 | 19.136 | 0 | 0 | 48.942 | 31.713 | [5 empty] | 0 | 0.868 | 18 | 4.15 | 3.8696 | 2.8379 | 2.6087 | 1.2609 | 30.3831
02/20/09 | 0:21 | 0 | 16.994 | 0 | 3 | 0 | 35.031 | 35.854 | 34.208 | 34.514 | 16.478 | 24.014 | 8.351 | 0 | 0 | 55.874 | 52.023 | 45.257 | 19.143 | 0 | 0 | 48.949 | 31.769 | [5 empty] | 0 | 0.517 | 19 | 4.1646 | 3.8834 | 2.8385 | 2.6087 | 1.2747 | 30.6092
02/20/09 | 0:22 | 0 | 16.961 | 0 | 4 | 0 | 34.624 | 35.258 | 33.895 | 34.27 | 28.895 | 23.957 | 8.393 | 0 | 0 | 55.799 | 51.969 | 45.182 | 19.085 | 0 | 0 | 48.919 | 31.737 | [5 empty] | 0 | 0.354 | 20 | 4.1524 | 3.8718 | 2.838 | 2.6087 | 1.2631 | 30.4194
02/20/09 | 0:23 | 1 | 16.994 | 0 | 4 | 0 | 46.197 | 37.217 | 33.644 | 33.974 | 33.175 | 23.915 | 8.451 | 0 | 0 | 55.806 | 52.023 | 45.142 | 19.143 | 0 | 0 | 48.949 | 31.794 | [5 empty] | 16.994 | 12.223 | 21 | 4.1355 | 3.8558 | 2.8373 | 2.6087 | 1.2471 | 30.1554
02/20/09 | 0:24 | 0 | 16.961 | 1 | 4 | 1 | 48.874 | 47.406 | 33.378 | 33.567 | 33.448 | 23.837 | 8.393 | 2 | 0 | 55.776 | 51.946 | 45.044 | 19.111 | 0 | 0 | 48.895 | 31.786 | [5 empty] | 0 | 15.307 | 22 | 4.1524 | 3.8718 | 2.838 | 2.6087 | 1.2631 | 30.4194
02/20/09 | 0:25 | 0 | 16.936 | 0 | 4 | 0 | 49.423 | 49.241 | 33.189 | 33.33 | 34.318 | 23.739 | 8.295 | 2 | 0 | 55.729 | 51.969 | 45.021 | 19.111 | 0 | 0 | 48.895 | 31.786 | [5 empty] | 0 | 16.093 | 0 | 4.1809 | 3.8989 | 2.8391 | 2.6087 | 1.2902 | 30.8606
02/20/09 | 0:26 | 1 | 16.994 | 0 | 4 | 0 | 49.661 | 49.822 | 33.598 | 33.244 | 34.725 | 23.771 | 8.476 | 1 | 0 | 55.76 | 51.953 | 45.051 | 19.118 | 0 | 0 | 48.905 | 31.843 | [5 empty] | 16.994 | 16.417 | 1 | 4.1282 | 3.8488 | 2.837 | 2.6087 | 1.2401 | 30.041
02/20/09 | 0:27 | 0 | 16.961 | 0 | 4 | 0 | 49.675 | 49.929 | 34.412 | 33.73 | 34.976 | 23.739 | 8.491 | 2 | 0 | 55.706 | 51.923 | 45.021 | 19.085 | 0 | 0 | 48.874 | 31.811 | [5 empty] | 0 | 15.945 | 2 | 4.1238 | 3.8447 | 2.8368 | 2.6087 | 1.236 | 29.9721
02/20/09 | 0:28 | 0 | 16.961 | 0 | 3 | 0 | 49.997 | 50.02 | 35.024 | 34.742 | 35.823 | 23.763 | 8.491 | 2 | 0 | 55.706 | 51.976 | 44.984 | 19.168 | 0 | 0 | 48.926 | 31.818 | [5 empty] | 0 | 15.255 | 3 | 4.1238 | 3.8447 | 2.8368 | 2.6087 | 1.236 | 29.9721
02/20/09 | 0:29 | 0 | 16.936 | 0 | 4 | 0 | 50.571 | 50.41 | 35.847 | 35.493 | 36.667 | 23.739 | 8.466 | 1 | 0 | 55.729 | 51.899 | 44.953 | 19.111 | 0 | 0 | 48.874 | 31.811 | [5 empty] | 0 | 15.078 | 4 | 4.1311 | 3.8516 | 2.8371 | 2.6087 | 1.2429 | 30.0868
02/20/09 | 0:30 | 1 | 16.961 | 0 | 3 | 0 | 51.213 | 51.029 | 36.598 | 36.268 | 37.421 | 23.717 | 8.517 | 2 | 0 | 55.729 | 51.899 | 44.998 | 19.085 | 0 | 0 | 48.851 | 31.811 | [5 empty] | 16.961 | 14.945 | 5 | 4.1162 | 3.8375 | 2.8365 | 2.6087 | 1.2288 | 29.8524
02/20/09 | 0:31 | 0 | 17.019 | 0 | 4 | 0 | 51.953 | 51.724 | 37.239 | 37.098 | 38.509 | 23.795 | 8.524 | 1 | 0 | 55.713 | 51.953 | 45.028 | 19.168 | 0 | 0 | 48.905 | 31.818 | [5 empty] | 0 | 14.855 | 6 | 4.1142 | 3.8356 | 2.8364 | 2.6087 | 1.2269 | 29.8201
02/20/09 | 0:32 | 0 | 17.019 | 0 | 4 | 0 | 52.688 | 52.504 | 37.617 | 37.686 | 39.239 | 23.749 | 8.6 | 2 | 0 | 55.783 | 51.93 | 45.075 | 19.143 | 0 | 0 | 48.881 | 31.818 | [5 empty] | 0 | 15.002 | 7 | 4.0921 | 3.8145 | 2.8355 | 2.6087 | 1.2058 | 29.4673
02/20/09 | 0:33 | 0 | 16.961 | 0 | 3 | 0 | 49.126 | 53.185 | 37.961 | 38.031 | 30.509 | 23.717 | 8.466 | 1 | 0 | 55.753 | 51.878 | 45.044 | 19.111 | 0 | 0 | 48.828 | 31.762 | [5 empty] | 0 | 11.095 | 8 | 4.1311 | 3.8516 | 2.8371 | 2.6087 | 1.2429 | 30.0868
02/20/09 | 0:34 | 0 | 16.961 | 1 | 4 | 0 | 41.533 | 47.934 | 38.148 | 38.267 | 26.39 | 23.837 | 8.444 | 0 | 0 | 55.729 | 51.923 | 45.091 | 19.111 | 0 | 0 | 48.874 | 31.786 | [5 empty] | 0 | 3.266 | 9 | 4.1375 | 3.8577 | 2.8374 | 2.6087 | 1.249 | 30.1874
02/20/09 | 0:35 | 0 | 17.019 | 0 | 4 | 0 | 39.782 | 41.614 | 38.37 | 38.535 | 23.7 | 23.942 | 8.549 | 1 | 0 | 55.832 | 51.958 | 45.168 | 19.168 | 0 | 0 | 48.907 | 31.843 | [5 empty] | 0 | 1.247 | 10 | 4.1069 | 3.8286 | 2.8361 | 2.6087 | 1.2199 | 29.7044
02/20/09 | 0:36 | 0 | 17.044 | 0 | 3 | 0 | 39.263 | 40.157 | 38.418 | 38.77 | 22.569 | 23.869 | 8.549 | 0 | 0 | 55.788 | 51.867 | 45.168 | 19.118 | 0 | 0 | 48.907 | 31.843 | [5 empty] | 0 | 0.493 | 11 | 4.1069 | 3.8286 | 2.8361 | 2.6087 | 1.2199 | 29.7044
02/20/09 | 0:37 | 0 | 16.989 | 0 | 4 | 0 | 39.141 | 39.657 | 37.636 | 38.789 | 20.853 | 23.913 | 8.469 | 0 | 0 | 55.783 | 51.953 | 45.21 | 19.113 | 0 | 0 | 48.879 | 31.838 | [5 empty] | 0 | 0.352 | 12 | 4.1302 | 3.8508 | 2.8371 | 2.6087 | 1.2421 | 30.073
02/20/09 | 0:38 | 0 | 17.019 | 0 | 4 | 0 | 38.983 | 39.545 | 36.115 | 37.547 | 19.835 | 23.989 | 8.474 | 0 | 0 | 55.811 | 52.025 | 45.238 | 19.168 | 0 | 0 | 48.907 | 31.867 | [5 empty] | 0 | 1.436 | 13 | 4.1288 | 3.8494 | 2.837 | 2.6087 | 1.2407 | 30.0501
02/20/09 | 0:39 | 0 | 17.019 | 0 | 4 | 0 | 37.665 | 39.193 | 35.316 | 36.043 | 18.502 | 23.918 | 8.524 | 0 | 0 | 55.811 | 51.911 | 45.238 | 19.168 | 0 | 0 | 48.884 | 31.892 | [5 empty] | 0 | 1.622 | 14 | 4.1142 | 3.8356 | 2.8364 | 2.6087 | 1.2269 | 29.8201
02/20/09 | 0:40 | 0 | 17.044 | 0 | 4 | 0 | 36.28 | 37.689 | 34.751 | 35.268 | 17.514 | 23.893 | 8.474 | 0 | 0 | 55.788 | 51.934 | 45.215 | 19.168 | 0 | 0 | 48.884 | 31.892 | [5 empty] | 0 | 1.012 | 15 | 4.1288 | 3.8494 | 2.837 | 2.6087 | 1.2407 | 30.0501
02/20/09 | 0:41 | 0 | 16.989 | 0 | 4 | 0 | 35.38 | 36.414 | 34.416 | 34.699 | 16.84 | 23.864 | 8.519 | 0 | 0 | 55.736 | 51.883 | 45.163 | 19.113 | 0 | 0 | 48.856 | 31.838 | [5 empty] | 0 | 0.681 | 16 | 4.1157 | 3.8369 | 2.8365 | 2.6087 | 1.2282 | 29.8432
02/20/09 | 0:42 | 0 | 17.019 | 0 | 3 | 0 | 34.892 | 35.691 | 34.139 | 34.493 | 16.403 | 23.942 | 8.622 | 0 | 0 | 55.718 | 51.911 | 45.124 | 19.194 | 0 | 0 | 48.86 | 31.843 | [5 empty] | 0 | 0.399 | 17 | 4.0857 | 3.8084 | 2.8353 | 2.6087 | 1.1997 | 29.3644
02/20/09 | 0:43 | 0 | 17.019 | 0 | 4 | 0 | 39.782 | 35.151 | 33.67 | 34.093 | 31.531 | 23.918 | 8.524 | 0 | 0 | 55.694 | 51.911 | 45.077 | 19.194 | 0 | 0 | 48.86 | 31.843 | [5 empty] | 0 | 5.689 | 18 | 4.1142 | 3.8356 | 2.8364 | 2.6087 | 1.2269 | 29.8201
02/20/09 | 0:44 | 1 | 17.019 | 0 | 4 | 0 | 47.805 | 43.047 | 33.247 | 33.646 | 33.223 | 23.724 | 8.351 | 1 | 0 | 55.627 | 51.82 | 45.033 | 19.194 | 0 | 0 | 48.86 | 31.821 | [5 empty] | 17.019 | 14.159 | 19 | 4.1646 | 3.8834 | 2.8385 | 2.6087 | 1.2747 | 30.6092
02/20/09 | 0:45 | 0 | 17.014 | 1 | 4 | 0 | 49.201 | 48.536 | 32.96 | 33.194 | 33.782 | 23.744 | 8.544 | 2 | 0 | 55.622 | 51.815 | 44.981 | 19.138 | 0 | 0 | 48.811 | 31.791 | [5 empty] | 0 | 16.007 | 20 | 4.1084 | 3.83 | 2.8362 | 2.6087 | 1.2213 | 29.7276
02/20/09 | 0:46 | 0 | 17.044 | 0 | 4 | 0 | 49.505 | 49.572 | 32.94 | 33.012 | 34.07 | 23.724 | 8.524 | 2 | 0 | 55.65 | 51.867 | 44.986 | 19.168 | 0 | 0 | 48.86 | 31.772 | [5 empty] | 0 | 16.493 | 21 | 4.1142 | 3.8356 | 2.8364 | 2.6087 | 1.2269 | 29.8201
02/20/09 | 0:47 | 1 | 17.019 | 0 | 4 | 1 | 49.619 | 49.824 | 33.598 | 33.058 | 34.163 | 23.749 | 8.549 | 1 | 0 | 55.627 | 51.888 | 44.916 | 19.143 | 0 | 0 | 48.839 | 31.747 | [5 empty] | 17.019 | 16.561 | 22 | 4.1069 | 3.8286 | 2.8361 | 2.6087 | 1.2199 | 29.7044
02/20/09 | 0:48 | 0 | 17.014 | 0 | 4 | 0 | 49.635 | 49.957 | 34.488 | 33.948 | 35.05 | 23.695 | 8.421 | 2 | 0 | 55.599 | 51.792 | 44.911 | 19.113 | 0 | 0 | 48.765 | 31.742 | [5 empty] | 0 | 15.687 | 0 | 4.1442 | 3.8641 | 2.8376 | 2.6087 | 1.2554 | 30.2922
02/20/09 | 0:49 | 0 | 17.019 | 0 | 3 | 0 | 50.032 | 50.123 | 35.199 | 34.94 | 35.761 | 23.724 | 8.376 | 1 | 0 | 55.603 | 51.82 | 44.916 | 19.118 | 0 | 0 | 48.816 | 31.747 | [5 empty] | 0 | 15.092 | 1 | 4.1573 | 3.8765 | 2.9567 | 2.7273 | 1.1493 | 27.6441
02/20/09 | 0:50 | 0 | 17.019 | 0 | 4 | 0 | 50.581 | 50.513 | 36.043 | 35.739 | 36.56 | 23.749 | 8.451 | 2 | 0 | 55.627 | 51.82 | 44.916 | 19.168 | 0 | 0 | 48.793 | 31.796 | [5 empty] | 0 | 14.842 | 2 | 4.1355 | 3.8558 | 2.9559 | 2.7273 | 1.1285 | 27.2881
02/20/09 | 0:51 | 1 | 17.019 | 0 | 4 | 0 | 51.292 | 51.085 | 36.866 | 36.607 | 37.547 | 23.724 | 8.549 | 2 | 0 | 55.627 | 51.82 | 44.916 | 19.143 | 0 | 0 | 48.793 | 31.821 | [5 empty] | 17.019 | 14.685 | 3 | 4.1069 | 3.8286 | 2.9547 | 2.7273 | 1.1014 | 26.8172
02/20/09 | 0:52 | 0 | 17.044 | 0 | 3 | 0 | 52.119 | 51.843 | 37.337 | 37.313 | 38.442 | 23.724 | 8.499 | 1 | 0 | 55.58 | 51.797 | 44.872 | 19.093 | 0 | 0 | 48.788 | 31.791 | [5 empty] | 0 | 14.806 | 4 | 4.1215 | 3.8425 | 2.9553 | 2.7273 | 1.1152 | 27.0583
02/20/09 | 0:53 | 0 | 17.044 | 0 | 4 | 0 | 52.784 | 52.667 | 37.641 | 37.83 | 39.428 | 23.7 | 8.426 | 2 | 0 | 55.65 | 51.82 | 44.916 | 19.168 | 0 | 0 | 48.793 | 31.796 | [5 empty] | 0 | 14.954 | 5 | 4.1427 | 3.8627 | 2.9561 | 2.7273 | 1.1354 | 27.4072
02/20/09 | 0:54 | 0 | 17.019 | 0 | 4 | 0 | 48.265 | 53.332 | 37.902 | 38.112 | 29.915 | 23.749 | 8.326 | 1 | 0 | 55.65 | 51.797 | 44.939 | 19.168 | 0 | 0 | 48.793 | 31.772 | [5 empty] | 0 | 10.153 | 6 | 4.1719 | 3.8904 | 2.9573 | 2.7273 | 1.1631 | 27.8794
02/20/09 | 0:55 | 0 | 17.019 | 1 | 3 | 0 | 41.332 | 47.117 | 38.134 | 38.299 | 25.676 | 23.82 | 8.499 | 0 | 0 | 55.671 | 51.771 | 45.054 | 19.118 | 0 | 0 | 48.767 | 31.794 | [5 empty] | 0 | 3.033 | 7 | 4.1215 | 3.8425 | 2.9553 | 2.7273 | 1.1152 | 27.0583
02/20/09 | 0:56 | 0 | 17.044 | 0 | 4 | 0 | 39.71 | 41.449 | 38.346 | 38.488 | 23.459 | 23.893 | 8.426 | 1 | 0 | 55.648 | 51.794 | 45.054 | 19.168 | 0 | 0 | 48.79 | 31.772 | [5 empty] | 0 | 1.222 | 8 | 4.1427 | 3.8627 | 2.9561 | 2.7273 | 1.1354 | 27.4072
02/20/09 | 0:57 | 0 | 17.019 | 0 | 3 | 0 | 39.215 | 40.085 | 38.392 | 38.722 | 21.748 | 23.893 | 8.451 | 0 | 0 | 55.671 | 51.794 | 45.077 | 19.168 | 0 | 0 | 48.79 | 31.794 | [5 empty] | 0 | 0.493 | 9 | 4.1355 | 3.8558 | 2.9559 | 2.7273 | 1.1285 | 27.2881
02/20/09 | 0:58 | 0 | 16.964 | 0 | 4 | 0 | 39.117 | 39.657 | 37.423 | 38.717 | 20.564 | 23.864 | 8.446 | 0 | 0 | 55.666 | 51.743 | 45.093 | 19.113 | 0 | 0 | 48.762 | 31.718 | [5 empty] | 0 | 0.4 | 10 | 4.1369 | 3.8571 | 2.9559 | 2.7273 | 1.1299 | 27.3119
02/20/09 | 0:59 | 0 | 17.019 | 0 | 4 | 0 | 38.863 | 39.569 | 36.019 | 37.335 | 19.661 | 23.893 | 8.401 | 0 | 0 | 55.671 | 51.771 | 45.168 | 19.118 | 0 | 0 | 48.767 | 31.723 | [5 empty] | 0 | 1.528 | 11 | 4.15 | 3.8696 | 2.9564 | 2.7273 | 1.1423 | 27.5258
02/20/09 | 1:00 | 0 | 17.019 | 0 | 4 | 0 | 37.476 | 39.074 | 35.196 | 35.926 | 18.377 | 23.94 | 8.401 | 0 | 0 | 55.624 | 51.771 | 45.121 | 19.118 | 0 | 0 | 48.767 | 31.723 | [5 empty] | 0 | 1.55 | 12 | 4.15 | 3.8696 | 2.9564 | 2.7273 | 1.1423 | 27.5258
02/20/09 | 1:01 | 0 | 17.019 | 0 | 4 | 0 | 36.112 | 37.547 | 34.656 | 35.172 | 17.735 | 24.014 | 8.476 | 0 | 0 | 55.624 | 51.794 | 45.098 | 19.168 | 0 | 0 | 48.767 | 31.723 | [5 empty] | 0 | 0.94 | 13 | 4.1282 | 3.8488 | 2.9556 | 2.7273 | 1.1216 | 27.1686
02/20/09 | 1:02 | 0 | 17.019 | 0 | 4 | 0 | 35.337 | 36.253 | 34.304 | 34.632 | 17.537 | 23.893 | 8.401 | 0 | 0 | 55.624 | 51.771 | 45.077 | 19.143 | 0 | 0 | 48.746 | 31.723 | [5 empty] | 0 | 0.705 | 14 | 4.15 | 3.8696 | 2.9564 | 2.7273 | 1.1423 | 27.5258
02/20/09 | 1:03 | 0 | 17.052 | 0 | 4 | 0 | 34.828 | 35.581 | 34.053 | 34.404 | 16.287 | 23.925 | 8.532 | 0 | 0 | 55.631 | 51.78 | 45.084 | 19.176 | 0 | 0 | 48.753 | 31.779 | [5 empty] | 0 | 0.424 | 15 | 4.1119 | 3.8333 | 2.9549 | 2.7273 | 1.1061 | 26.8994
02/20/09 | 1:04 | 0 | 16.994 | 0 | 4 | 0 | 40.908 | 35.079 | 33.55 | 34.046 | 31.723 | 23.893 | 8.499 | 0 | 0 | 55.557 | 51.727 | 45.03 | 19.143 | 0 | 0 | 48.723 | 31.723 | [5 empty] | 0 | 6.862 | 16 | 4.1215 | 3.8425 | 2.9553 | 2.7273 | 1.1152 | 27.0583
02/20/09 | 1:05 | 1 | 17.044 | 0 | 4 | 0 | 47.873 | 43.563 | 33.151 | 33.574 | 32.988 | 23.795 | 8.524 | 1 | 0 | 55.557 | 51.794 | 44.96 | 19.143 | 0 | 0 | 48.723 | 31.794 | [5 empty] | 17.044 | 14.299 | 17 | 4.1142 | 3.8356 | 2.955 | 2.7273 | 1.1083 | 26.9379
02/20/09 | 1:06 | 0 | 17.019 | 0 | 4 | 0 | 49.227 | 48.538 | 32.988 | 33.151 | 33.857 | 23.7 | 8.499 | 2 | 0 | 55.533 | 51.703 | 44.869 | 19.118 | 0 | 0 | 48.676 | 31.794 | [5 empty] | 0 | 16.076 | 18 | 4.1215 | 3.8425 | 2.9553 | 2.7273 | 1.1152 | 27.0583
02/20/09 | 1:07 | 0 | 17.019 | 1 | 4 | 0 | 49.526 | 49.547 | 32.917 | 32.917 | 34.28 | 23.7 | 8.376 | 2 | 0 | 55.487 | 51.703 | 44.846 | 19.143 | 0 | 0 | 48.676 | 31.747 | [5 empty] | 0 | 16.609 | 19 | 4.1573 | 3.8765 | 2.9567 | 2.7273 | 1.1493 | 27.6441
02/20/09 | 1:08 | 1 | 16.989 | 0 | 3 | 0 | 49.589 | 49.864 | 33.57 | 32.981 | 34.675 | 23.621 | 8.396 | 1 | 0 | 55.459 | 51.675 | 44.75 | 19.063 | 0 | 0 | 48.671 | 31.718 | [5 empty] | 16.989 | 16.608 | 20 | 4.1515 | 3.871 | 2.9565 | 2.7273 | 1.1437 | 27.5495
02/20/09 | 1:09 | 0 | 16.994 | 0 | 4 | 1 | 49.57 | 49.983 | 34.469 | 33.998 | 35.478 | 23.651 | 8.426 | 2 | 0 | 55.44 | 51.68 | 44.802 | 19.168 | 0 | 0 | 48.699 | 31.723 | [5 empty] | 0 | 15.572 | 21 | 4.1427 | 3.8627 | 2.9561 | 2.7273 | 1.1354 | 27.4072
02/20/09 | 1:10 | 0 | 17.019 | 0 | 4 | 0 | 49.799 | 50.006 | 35.244 | 34.914 | 36.019 | 23.604 | 8.476 | 2 | 0 | 55.487 | 51.636 | 44.802 | 19.118 | 0 | 0 | 48.676 | 31.723 | [5 empty] | 0 | 14.885 | 0 | 4.1282 | 3.8488 | 2.9556 | 2.7273 | 1.1216 | 27.1686
02/20/09 | 1:11 | 0 | 16.989 | 0 | 3 | 0 | 50.368 | 50.277 | 36.038 | 35.708 | 36.906 | 23.575 | 8.469 | 1 | 0 | 55.459 | 51.629 | 44.795 | 19.063 | 0 | 0 | 48.648 | 31.693 | [5 empty] | 0 | 14.66 | 1 | 4.1302 | 3.8508 | 2.8371 | 2.6087 | 1.2421 | 30.073
02/20/09 | 1:12 | 1 | 17.019 | 0 | 4 | 0 | 51.108 | 50.924 | 36.725 | 36.629 | 37.617 | 23.604 | 8.451 | 2 | 0 | 55.51 | 51.657 | 44.823 | 19.118 | 0 | 0 | 48.699 | 31.723 | [5 empty] | 17.019 | 14.479 | 2 | 4.1355 | 3.8558 | 2.8373 | 2.6087 | 1.2471 | 30.1554
02/20/09 | 1:13 | 0 | 17.019 | 0 | 4 | 0 | 51.888 | 51.68 | 37.359 | 37.289 | 38.346 | 23.675 | 8.451 | 1 | 0 | 55.487 | 51.703 | 44.823 | 19.168 | 0 | 0 | 48.699 | 31.723 | [5 empty] | 0 | 14.599 | 3 | 4.1355 | 3.8558 | 2.8373 | 2.6087 | 1.2471 | 30.1554
02/20/09 | 1:14 | 0 | 16.994 | 0 | 3 | 0 | 52.644 | 52.415 | 37.617 | 37.782 | 39.215 | 23.7 | 8.476 | 2 | 0 | 55.51 | 51.727 | 44.823 | 19.168 | 0 | 0 | 48.699 | 31.723 | [5 empty] | 0 | 14.862 | 4 | 4.1282 | 3.8488 | 2.837 | 2.6087 | 1.2401 | 30.041
02/20/09 | 1:15 | 0 | 17.019 | 0 | 4 | 0 | 53.024 | 53.069 | 37.89 | 38.031 | 37.49 | 23.663 | 8.512 | 1 | 0 | 55.524 | 51.647 | 44.904 | 19.131 | 0 | 0 | 48.69 | 31.71 | [5 empty] | 0 | 14.993 | 5 | 4.1177 | 3.8389 | 2.8366 | 2.6087 | 1.2302 | 29.8754
02/20/09 | 1:16 | 0 | 17.029 | 1 | 4 | 0 | 43.527 | 52.357 | 38.145 | 38.239 | 28.697 | 23.734 | 8.411 | 1 | 0 | 55.522 | 51.668 | 44.902 | 19.103 | 0 | 0 | 48.664 | 31.661 | [5 empty] | 0 | 5.288 | 6 | 4.1471 | 3.8668 | 2.8377 | 2.6087 | 1.2581 | 30.3377
02/20/09 | 1:17 | 0 | 17.029 | 0 | 3 | 0 | 40.212 | 43.128 | 38.287 | 38.404 | 24.913 | 23.759 | 8.459 | 0 | 0 | 55.522 | 51.622 | 44.949 | 19.103 | 0 | 0 | 48.641 | 31.708 | [5 empty] | 0 | 1.808 | 7 | 4.1331 | 3.8535 | 2.8372 | 2.6087 | 1.2449 | 30.1188
02/20/09 | 1:18 | 0 | 16.999 | 0 | 4 | 0 | 39.361 | 40.466 | 38.444 | 38.61 | 22.525 | 23.825 | 8.479 | 0 | 0 | 55.494 | 51.617 | 44.921 | 19.098 | 0 | 0 | 48.636 | 31.703 | [5 empty] | 0 | 0.751 | 8 | 4.1273 | 3.848 | 2.8369 | 2.6087 | 1.2393 | 30.0272
02/20/09 | 1:19 | 0 | 17.029 | 0 | 4 | 0 | 39.155 | 39.837 | 38.191 | 38.849 | 21.951 | 23.879 | 8.509 | 1 | 0 | 55.543 | 51.622 | 44.972 | 19.103 | 0 | 0 | 48.641 | 31.708 | [5 empty] | 0 | 0.306 | 9 | 4.1186 | 3.8397 | 2.8366 | 2.6087 | 1.231 | 29.8893
02/20/09 | 1:20 | 0 | 17.029 | 0 | 4 | 0 | 39.155 | 39.626 | 36.734 | 38.239 | 20.505 | 23.83 | 8.459 | 0 | 0 | 55.543 | 51.622 | 44.995 | 19.128 | 0 | 0 | 48.618 | 31.732 | [5 empty] | 0 | 0.916 | 10 | 4.1331 | 3.8535 | 2.8372 | 2.6087 | 1.2449 | 30.1188
02/20/09 | 1:21 | 0 | 16.979 | 0 | 4 | 0 | 38.239 | 39.413 | 35.56 | 36.524 | 19.794 | 23.83 | 8.534 | 0 | 0 | 55.522 | 51.622 | 45.019 | 19.128 | 0 | 0 | 48.618 | 31.732 | [5 empty] | 0 | 1.715 | 11 | 4.1113 | 3.8328 | 2.8363 | 2.6087 | 1.2241 | 29.7739
02/20/09 | 1:22 | 0 | 16.999 | 0 | 4 | 0 | 36.682 | 38.234 | 34.825 | 35.39 | 18.037 | 23.825 | 8.406 | 0 | 0 | 55.47 | 51.594 | 44.967 | 19.073 | 0 | 0 | 48.59 | 31.678 | [5 empty] | 0 | 1.292 | 12 | 4.1486 | 3.8682 | 2.8378 | 2.6087 | 1.2595 | 30.3604
02/20/09 | 1:23 | 0 | 16.979 | 0 | 4 | 0 | 35.629 | 36.827 | 34.455 | 34.902 | 17.301 | 23.83 | 8.459 | 0 | 0 | 55.498 | 51.577 | 44.995 | 19.103 | 0 | 0 | 48.618 | 31.708 | [5 empty] | 0 | 0.727 | 13 | 4.1331 | 3.8535 | 2.8372 | 2.6087 | 1.2449 | 30.1188
02/20/09 | 1:24 | 0 | 17.004 | 0 | 4 | 0 | 35.043 | 35.818 | 34.244 | 34.524 | 16.685 | 23.783 | 8.411 | 0 | 0 | 55.452 | 51.598 | 44.949 | 19.103 | 0 | 0 | 48.594 | 31.708 | [5 empty] | 0 | 0.519 | 14 | 4.1471 | 3.8668 | 2.8377 | 2.6087 | 1.2581 | 30.3377
02/20/09 | 1:25 | 0 | 16.949 | 0 | 4 | 0 | 34.636 | 35.225 | 33.792 | 34.168 | 27.848 | 23.729 | 8.406 | 0 | 0 | 55.4 | 51.526 | 44.897 | 19.098 | 0 | 0 | 48.566 | 31.678 | [5 empty] | 0 | 0.468 | 15 | 4.1486 | 3.8682 | 2.8378 | 2.6087 | 1.2595 | 30.3604
02/20/09 | 1:26 | 1 | 17.004 | 0 | 4 | 0 | 45.819 | 36.782 | 33.35 | 33.797 | 33.067 | 23.759 | 8.288 | 0 | 0 | 55.384 | 51.554 | 44.858 | 19.128 | 0 | 0 | 48.618 | 31.708 | [5 empty] | 17.004 | 12.022 | 16 | 4.1829 | 3.9009 | 2.8392 | 2.6087 | 1.2922 | 30.8919
02/20/09 | 1:27 | 0 | 17.029 | 0 | 4 | 0 | 48.688 | 47.22 | 33.115 | 33.35 | 33.538 | 23.638 | 8.336 | 2 | 0 | 55.384 | 51.554 | 44.788 | 19.128 | 0 | 0 | 48.571 | 31.708 | [5 empty] | 0 | 15.338 | 17 | 4.169 | 3.8876 | 2.8386 | 2.6087 | 1.2789 | 30.6767
02/20/09 | 1:28 | 0 | 17.004 | 1 | 4 | 0 | 49.236 | 49.215 | 32.95 | 33.043 | 34.125 | 23.638 | 8.336 | 2 | 0 | 55.337 | 51.577 | 44.697 | 19.128 | 0 | 0 | 48.594 | 31.708 | [5 empty] | 0 | 16.193 | 18 | 4.169 | 3.8876 | 2.8386 | 2.6087 | 1.2789 | 30.6767
02/20/09 | 1:29 | 1 | 17.004 | 0 | 3 | 0 | 49.535 | 49.605 | 33.232 | 32.974 | 34.244 | 23.66 | 8.436 | 1 | 0 | 55.314 | 51.531 | 44.697 | 19.128 | 0 | 0 | 48.571 | 31.708 | [5 empty] | 17.004 | 16.561 | 19 | 4.1398 | 3.8599 | 2.8375 | 2.6087 | 1.2512 | 30.2239
02/20/09 | 1:30 | 0 | 17.004 | 0 | 4 | 0 | 49.558 | 49.925 | 34.125 | 33.515 | 34.971 | 23.638 | 8.459 | 2 | 0 | 55.337 | 51.507 | 44.72 | 19.103 | 0 | 0 | 48.55 | 31.683 | [5 empty] | 0 | 16.043 | 20 | 4.1331 | 3.8535 | 2.8372 | 2.6087 | 1.2449 | 30.1188
02/20/09 | 1:31 | 0 | 17.029 | 0 | 4 | 0 | 49.696 | 49.925 | 34.854 | 34.502 | 35.56 | 23.614 | 8.459 | 2 | 0 | 55.314 | 51.507 | 44.673 | 19.103 | 0 | 0 | 48.55 | 31.683 | [5 empty] | 0 | 15.194 | 21 | 4.1331 | 3.8535 | 2.8372 | 2.6087 | 1.2449 | 30.1188
02/20/09 | 1:32 | 1 | 17.004 | 0 | 4 | 1 | 49.995 | 50.177 | 35.605 | 35.347 | 36.335 | 23.638 | 8.436 | 1 | 0 | 55.291 | 51.507 | 44.65 | 19.078 | 0 | 0 | 48.55 | 31.661 | [5 empty] | 17.004 | 14.648 | 22 | 4.1398 | 3.8599 | 2.8375 | 2.6087 | 1.2512 | 30.2239
02/20/09 | 1:33 | 0 | 17.004 | 0 | 3 | 0 | 50.613 | 50.499 | 36.5 | 36.17 | 37.016 | 23.638 | 8.509 | 2 | 0 | 55.361 | 51.484 | 44.65 | 19.103 | 0 | 0 | 48.55 | 31.661 | [5 empty] | 0 | 14.443 | 0 | 4.1186 | 3.8397 | 2.8366 | 2.6087 | 1.231 | 29.8893
02/20/09 | 1:34 | 0 | 17.004 | 0 | 4 | 0 | 51.416 | 51.141 | 37.158 | 37.016 | 37.863 | 23.614 | 8.386 | 1 | 0 | 55.361 | 51.484 | 44.673 | 19.103 | 0 | 0 | 48.527 | 31.637 | [5 empty] | 0 | 14.4 | 1 | 4.1544 | 3.8738 | 2.9566 | 2.7273 | 1.1465 | 27.5968
02/20/09 | 1:35 | 0 | 17.004 | 0 | 4 | 0 | 52.116 | 51.955 | 37.521 | 37.569 | 38.909 | 23.626 | 8.424 | 2 | 0 | 55.349 | 51.472 | 44.708 | 19.068 | 0 | 0 | 48.515 | 31.625 | [5 empty] | 0 | 14.547 | 2 | 4.1433 | 3.8632 | 2.9562 | 2.7273 | 1.136 | 27.4167
02/20/09 | 1:36 | 1 | 16.991 | 0 | 4 | 0 | 52.62 | 52.688 | 37.78 | 37.968 | 39.542 | 23.697 | 8.471 | 1 | 0 | 55.326 | 51.472 | 44.708 | 19.068 | 0 | 0 | 48.538 | 31.625 | [5 empty] | 16.991 | 14.652 | 3 | 4.1296 | 3.8502 | 2.9556 | 2.7273 | 1.123 | 27.1925
02/20/09 | 1:37 | 0 | 16.991 | 1 | 3 | 0 | 51.267 | 53.171 | 38.016 | 38.134 | 32.539 | 23.697 | 8.323 | 2 | 0 | 55.372 | 51.451 | 44.732 | 19.068 | 0 | 0 | 48.492 | 31.625 | [5 empty] | 0 | 13.133 | 4 | 4.1727 | 3.8912 | 2.9574 | 2.7273 | 1.1639 | 27.8934
02/20/09 | 1:38 | 0 | 16.991 | 0 | 4 | 0 | 42.245 | 49.617 | 38.179 | 38.32 | 27.481 | 23.771 | 8.3 | 0 | 0 | 55.349 | 51.472 | 44.823 | 19.068 | 0 | 0 | 48.515 | 31.649 | [5 empty] | 0 | 3.925 | 5 | 4.1794 | 3.8976 | 2.9576 | 2.7273 | 1.1703 | 28.0011
02/20/09 | 1:39 | 0 | 16.991 | 0 | 4 | 0 | 39.942 | 42.104 | 38.416 | 38.509 | 25.769 | 23.795 | 8.275 | 1 | 0 | 55.372 | 51.472 | 44.799 | 19.09 | 0 | 0 | 48.515 | 31.649 | [5 empty] | 0 | 1.433 | 6 | 4.1867 | 3.9045 | 2.9579 | 2.7273 | 1.1772 | 28.1176
02/20/09 | 1:40 | 0 | 17.016 | 0 | 4 | 0 | 39.356 | 40.296 | 38.485 | 38.743 | 23.241 | 23.842 | 8.348 | 0 | 0 | 55.349 | 51.472 | 44.823 | 19.09 | 0 | 0 | 48.515 | 31.649 | [5 empty] | 0 | 0.613 | 7 | 4.1655 | 3.8843 | 2.9571 | 2.7273 | 1.157 | 27.776
02/20/09 | 1:41 | 0 | 16.991 | 0 | 3 | 0 | 39.215 | 39.825 | 37.734 | 38.861 | 21.265 | 23.915 | 8.323 | 0 | 0 | 55.349 | 51.472 | 44.846 | 19.09 | 0 | 0 | 48.515 | 31.625 | [5 empty] | 0 | 0.354 | 8 | 4.1727 | 3.8912 | 2.9574 | 2.7273 | 1.1639 | 27.8934
02/20/09 | 1:42 | 0 | 16.991 | 0 | 4 | 0 | 39.05 | 39.684 | 36.275 | 37.638 | 20.566 | 23.938 | 8.323 | 0 | 0 | 55.349 | 51.451 | 44.869 | 19.09 | 0 | 0 | 48.515 | 31.625 | [5 empty] | 0 | 1.412 | 9 | 4.1727 | 3.8912 | 2.9574 | 2.7273 | 1.1639 | 27.8934
02/20/09 | 1:43 | 0 | 16.991 | 0 | 4 | 0 | 37.71 | 39.284 | 35.313 | 36.112 | 19.116 | 23.962 | 8.323 | 0 | 0 | 55.349 | 51.451 | 44.846 | 19.09 | 0 | 0 | 48.538 | 31.6 | [5 empty] | 0 | 1.598 | 10 | 4.1727 | 3.8912 | 2.9574 | 2.7273 | 1.1639 | 27.8934
02/20/09 | 1:44 | 0 | 17.016 | 0 | 4 | 0 | 36.299 | 37.758 | 34.818 | 35.242 | 17.61 | 23.987 | 8.275 | 0 | 0 | 55.349 | 51.451 | 44.869 | 19.09 | 0 | 0 | 48.515 | 31.6 | [5 empty] | 0 | 1.057 | 11 | 4.1867 | 3.9045 | 2.9579 | 2.7273 | 1.1772 | 28.1176
02/20/09 | 1:45 | 0 | 16.991 | 0 | 4 | 0 | 35.454 | 36.44 | 34.536 | 34.725 | 17.806 | 23.987 | 8.3 | 0 | 0 | 55.302 | 51.428 | 44.799 | 19.09 | 0 | 0 | 48.492 | 31.6 | [5 empty] | 0 | 0.729 | 12 | 4.1794 | 3.8976 | 2.9576 | 2.7273 | 1.1703 | 28.0011
02/20/09 | 1:46 | 0 | 16.991 | 0 | 4 | 0 | 34.866 | 35.641 | 34.254 | 34.491 | 17.238 | 23.962 | 8.323 | 0 | 0 | 55.302 | 51.428 | 44.823 | 19.09 | 0 | 0 | 48.468 | 31.625 | [5 empty] | 0 | 0.375 | 13 | 4.1727 | 3.8912 | 2.9574 | 2.7273 | 1.1639 | 27.8934
02/20/09 | 1:47 | 0 | 17.047 | 0 | 4 | 0 | 36.186 | 35.153 | 33.79 | 34.189 | 32.063 | 23.945 | 8.331 | 0 | 0 | 55.307 | 51.479 | 44.804 | 19.121 | 0 | 0 | 48.543 | 31.629 | [5 empty] | 0 | 1.997 | 14 | 4.1704 | 3.889 | 2.9573 | 2.7273 | 1.1617 | 27.8559
02/20/09 | 1:48 | 0 | 17.047 | 0 | 4 | 0 | 47.075 | 40.77 | 33.438 | 33.766 | 33.483 | 23.896 | 8.255 | 1 | 0 | 55.286 | 51.432 | 44.736 | 19.121 | 0 | 0 | 48.52 | 31.58 | [5 empty] | 0 | 13.309 | 15 | 4.1925 | 3.91 | 2.9582 | 2.7273 | 1.1827 | 28.2106
02/20/09 | 1:49 | 0 | 17.016 | 1 | 4 | 0 | 48.858 | 48.055 | 33.055 | 33.338 | 33.95 | 23.795 | 8.25 | 1 | 0 | 55.235 | 51.404 | 44.662 | 19.116 | 0 | 0 | 48.468 | 31.551 | [5 empty] | 0 | 15.52 | 16 | 4.194 | 3.9114 | 2.9582 | 2.7273 | 1.1841 | 28.2338
02/20/09 | 1:50 | 1 | 16.991 | 0 | 4 | 0 | 49.409 | 49.295 | 32.914 | 33.079 | 34.278 | 23.795 | 8.3 | 2 | 0 | 55.188 | 51.404 | 44.594 | 19.09 | 0 | 0 | 48.468 | 31.529 | [5 empty] | 16.991 | 16.33 | 17 | 4.1794 | 3.8976 | 2.9576 | 2.7273 | 1.1703 | 28.0011
02/20/09 | 1:51 | 0 | 17.016 | 0 | 4 | 0 | 49.617 | 49.754 | 33.455 | 33.034 | 34.325 | 23.795 | 8.25 | 2 | 0 | 55.188 | 51.358 | 44.594 | 19.068 | 0 | 0 | 48.445 | 31.551 | [5 empty] | 0 | 16.583 | 18 | 4.194 | 3.9114 | 2.9582 | 2.7273 | 1.1841 | 28.2338
02/20/09 | 1:52 | 0 | 17.016 | 0 | 4 | 0 | 49.638 | 49.89 | 34.349 | 33.833 | 35.172 | 23.771 | 8.225 | 2 | 0 | 55.165 | 51.313 | 44.571 | 19.068 | 0 | 0 | 48.445 | 31.529 | [5 empty] | 0 | 15.805 | 19 | 4.2013 | 3.9183 | 2.9585 | 2.7273 | 1.191 | 28.3496
02/20/09 | 1:53 | 1 | 16.991 | 0 | 4 | 0 | 49.799 | 49.983 | 35.055 | 34.773 | 35.806 | 23.746 | 8.225 | 1 | 0 | 55.211 | 51.334 | 44.571 | 19.043 | 0 | 0 | 48.445 | 31.504 | [5 empty] | 16.991 | 15.026 | 20 | 4.2013 | 3.9183 | 2.9585 | 2.7273 | 1.191 | 28.3496
02/20/09 | 1:54 | 0 | 17.016 | 0 | 4 | 1 | 50.144 | 50.258 | 35.854 | 35.596 | 36.416 | 23.771 | 8.175 | 2 | 0 | 55.165 | 51.313 | 44.571 | 19.09 | 0 | 0 | 48.445 | 31.48 | [5 empty] | 0 | 14.548 | 21 | 4.2158 | 3.9322 | 2.9591 | 2.7273 | 1.2049 | 28.58
02/20/09 | 1:55 | 0 | 16.991 | 0 | 3 | 0 | 50.854 | 50.648 | 36.734 | 36.476 | 37.65 | 23.83 | 8.212 | 2 | 0 | 55.176 | 51.325 | 44.536 | 19.055 | 0 | 0 | 48.436 | 31.539 | [5 empty] | 0 | 14.378 | 0 | 4.2051 | 3.9219 | 2.9587 | 2.7273 | 1.1946 | 28.4097
02/20/09 | 1:56 | 0 | 17.059 | 0 | 4 | 0 | 51.673 | 51.491 | 37.256 | 37.234 | 38.244 | 23.859 | 8.217 | 1 | 0 | 55.228 | 51.353 | 44.61 | 19.108 | 0 | 0 | 48.464 | 31.593 | [5 empty] | 0 | 14.439 | 1 | 4.2036 | 3.9205 | 2.84 | 2.6087 | 1.3118 | 31.2074
02/20/09 | 1:57 | 1 | 17.034 | 0 | 4 | 0 | 52.291 | 52.224 | 37.634 | 37.796 | 39.136 | 23.884 | 8.217 | 2 | 0 | 55.228 | 51.374 | 44.587 | 19.133 | 0 | 0 | 48.485 | 31.593 | [5 empty] | 17.034 | 14.495 | 2 | 4.2036 | 3.9205 | 2.84 | 2.6087 | 1.3118 | 31.2074
02/20/09 | 1:58 | 0 | 17.034 | 1 | 4 | 0 | 52.889 | 52.866 | 37.82 | 38.126 | 39.583 | 23.884 | 8.243 | 1 | 0 | 55.251 | 51.353 | 44.701 | 19.085 | 0 | 0 | 48.485 | 31.568 | [5 empty] | 0 | 14.763 | 3 | 4.196 | 3.9133 | 2.8397 | 2.6087 | 1.3046 | 31.0922
02/20/09 | 1:59 | 0 | 17.034 | 0 | 3 | 0 | 45.047 | 53.325 | 38.009 | 38.291 | 27.932 | 24.004 | 8.217 | 1 | 0 | 55.228 | 51.33 | 44.701 | 19.085 | 0 | 0 | 48.464 | 31.593 | [5 empty] | 0 | 6.756 | 4 | 4.2036 | 3.9205 | 2.84 | 2.6087 | 1.3118 | 31.2074
02/20/09 | 2:00 | 0 | 17.034 | 0 | 4 | 0 | 40.64 | 44.331 | 38.244 | 38.478 | 25.691 | 24.028 | 8.293 | 0 | 0 | 55.251 | 51.353 | 44.748 | 19.085 | 0 | 0 | 48.44 | 31.617 | [5 empty] | 0 | 2.162 | 5 | 4.1815 | 3.8995 | 2.8391 | 2.6087 | 1.2908 | 30.8695
02/20/09 | 2:01 | 0 | 17.009 | 0 | 4 | 0 | 39.559 | 40.805 | 38.315 | 38.736 | 23.065 | 24.077 | 8.341 | 1 | 0 | 55.274 | 51.353 | 44.792 | 19.108 | 0 | 0 | 48.485 | 31.593 | [5 empty] | 0 | 0.823 | 6 | 4.1675 | 3.8862 | 2.8386 | 2.6087 | 1.2775 | 30.6542
02/20/09 | 2:02 | 0 | 17.034 | 0 | 4 | 0 | 39.277 | 40.006 | 38.337 | 38.877 | 21.547 | 24.102 | 8.341 | 0 | 0 | 55.251 | 51.374 | 44.748 | 19.158 | 0 | 0 | 48.464 | 31.593 | [5 empty] | 0 | 0.4 | 7 | 4.1675 | 3.8862 | 2.8386 | 2.6087 | 1.2775 | 30.6542
02/20/09 | 2:03 | 0 | 17.034 | 0 | 4 | 0 | 39.208 | 39.772 | 36.904 | 38.502 | 20.944 | 24.124 | 8.341 | 0 | 0 | 55.274 | 51.374 | 44.792 | 19.108 | 0 | 0 | 48.464 | 31.617 | [5 empty] | 0 | 0.706 | 8 | 4.1675 | 3.8862 | 2.8386 | 2.6087 | 1.2775 | 30.6542
02/20/09 | 2:04 | 0 | 17.034 | 0 | 3 | 0 | 38.502 | 39.559 | 35.73 | 36.811 | 18.887 | 24.124 | 8.217 | 0 | 0 | 55.228 | 51.374 | 44.792 | 19.108 | 0 | 0 | 48.44 | 31.642 | [5 empty] | 0 | 1.691 | 9 | 4.2036 | 3.9205 | 2.84 | 2.6087 | 1.3118 | 31.2074
02/20/09 | 2:05 | 0 | 17.034 | 0 | 4 | 0 | 36.928 | 38.478 | 35.024 | 35.634 | 19.158 | 24.124 | 8.217 | 0 | 0 | 55.228 | 51.421 | 44.792 | 19.108 | 0 | 0 | 48.44 | 31.617 | [5 empty] | 0 | 1.294 | 10 | 4.2036 | 3.9205 | 2.84 | 2.6087 | 1.3118 | 31.2074
02/20/09 | 2:06 | 0 | 17.034 | 0 | 4 | 0 | 35.847 | 36.976 | 34.577 | 35.048 | 17.479 | 24.102 | 8.268 | 0 | 0 | 55.251 | 51.374 | 44.816 | 19.133 | 0 | 0 | 48.44 | 31.617 | [5 empty] | 0 | 0.799 | 11 | 4.1888 | 3.9064 | 2.8394 | 2.6087 | 1.2977 | 30.9811
02/20/09 | 2:07 | 0 | 17.034 | 0 | 4 | 0 | 35.189 | 36.057 | 34.414 | 34.672 | 16.838 | 24.102 | 8.195 | 0 | 0 | 55.204 | 51.306 | 44.771 | 19.085 | 0 | 0 | 48.417 | 31.568 | [5 empty] | 0 | 0.517 | 12 | 4.21 | 3.9266 | 2.8403 | 2.6087 | 1.3179 | 31.3046
02/20/09 | 2:08 | 0 | 17.034 | 0 | 4 | 0 | 34.79 | 35.447 | 34.012 | 34.459 | 17.997 | 24.028 | 8.268 | 0 | 0 | 55.181 | 51.26 | 44.748 | 19.085 | 0 | 0 | 48.44 | 31.522 | [5 empty] | 0 | 0.331 | 13 | 4.1888 | 3.9064 | 2.8394 | 2.6087 | 1.2977 | 30.9811
02/20/09 | 2:09 | 0 | 17.069 | 0 | 4 | 0 | 44.434 | 35.268 | 33.529 | 34.046 | 33.247 | 24.112 | 8.253 | 0 | 0 | 55.169 | 51.362 | 44.711 | 19.143 | 0 | 0 | 48.473 | 31.531 | [5 empty] | 0 | 10.388 | 14 | 4.1931 | 3.9106 | 2.8396 | 2.6087 | 1.3019 | 31.0478
02/20/09 | 2:10 | 1 | 17.034 | 1 | 4 | 0 | 48.531 | 46.284 | 33.192 | 33.613 | 33.567 | 23.957 | 8.268 | 2 | 0 | 55.137 | 51.306 | 44.634 | 19.108 | 0 | 0 | 48.417 | 31.497 | [5 empty] | 17.034 | 14.918 | 15 | 4.1888 | 3.9064 | 2.8394 | 2.6087 | 1.2977 | 30.9811
02/20/09 | 2:11 | 0 | 17.069 | 0 | 4 | 0 | 49.414 | 49.138 | 33.012 | 33.271 | 34.046 | 23.967 | 8.23 | 1 | 0 | 55.146 | 51.362 | 44.62 | 19.143 | 0 | 0 | 48.45 | 31.556 | [5 empty] | 0 | 16.143 | 16 | 4.1998 | 3.9169 | 2.8399 | 2.6087 | 1.3082 | 31.1499
02/20/09 | 2:12 | 0 | 17.034 | 0 | 4 | 0 | 49.586 | 49.747 | 33.168 | 32.955 | 34.414 | 23.859 | 8.217 | 2 | 0 | 55.09 | 51.26 | 44.54 | 19.085 | 0 | 0 | 48.394 | 31.568 | [5 empty] | 0 | 16.631 | 17 | 4.2036 | 3.9205 | 2.84 | 2.6087 | 1.3118 | 31.2074
02/20/09 | 2:13 | 0 | 17.034 | 0 | 4 | 0 | 49.633 | 49.929 | 34.108 | 33.45 | 34.931 | 23.884 | 8.293 | 2 | 0 | 55.09 | 51.236 | 44.496 | 19.108 | 0 | 0 | 48.394 | 31.593 | [5 empty] | 0 | 16.183 | 18 | 4.1815 | 3.8995 | 2.8391 | 2.6087 | 1.2908 | 30.8695
02/20/09 | 2:14 | 1 | 17.034 | 0 | 4 | 0 | 49.61 | 49.929 | 34.813 | 34.459 | 35.471 | 23.835 | 8.195 | 2 | 0 | 55.09 | 51.215 | 44.519 | 19.085 | 0 | 0 | 48.37 | 31.568 | [5 empty] | 17.034 | 15.151 | 19 | 4.21 | 3.9266 | 2.8403 | 2.6087 | 1.3179 | 31.3046
02/20/09 | 2:15 | 0 | 17.034 | 0 | 4 | 0 | 49.953 | 50.1 | 35.529 | 35.268 | 36.163 | 23.798 | 8.182 | 1 | 0 | 55.097 | 51.246 | 44.458 | 19.121 | 0 | 0 | 48.403 | 31.556 | [5 empty] | 0 | 14.685 | 20 | 4.2138 | 3.9302 | 2.8404 | 2.6087 | 1.3215 | 31.3619
02/20/09 | 2:16 | 0 | 17.047 | 0 | 3 | 0 | 50.511 | 50.443 | 36.304 | 36.067 | 37.103 | 23.773 | 8.157 | 2 | 0 | 55.053 | 51.222 | 44.458 | 19.096 | 0 | 0 | 48.356 | 31.556 | [5 empty] | 0 | 14.444 | 21 | 4.2211 | 3.9371 | 2.8407 | 2.6087 | 1.3284 | 31.4717
02/20/09 | 2:17 | 0 | 17.047 | 0 | 4 | 1 | 51.152 | 51.108 | 36.914 | 36.938 | 37.923 | 23.847 | 8.255 | 1 | 0 | 55.097 | 51.199 | 44.55 | 19.048 | 0 | 0 | 48.333 | 31.58 | [5 empty] | 0 | 14.214 | 22 | 4.1925 | 3.91 | 2.8396 | 2.6087 | 1.3013 | 31.0389
02/20/09 | 2:18 | 1 | 17.021 | 0 | 4 | 0 | 51.934 | 51.841 | 37.43 | 37.547 | 38.77 | 23.896 | 8.207 | 2 | 0 | 55.053 | 51.222 | 44.503 | 19.096 | 0 | 0 | 48.356 | 31.58 | [5 empty] | 17.021 | 14.387 | 0 | 4.2065 | 3.9233 | 2.8402 | 2.6087 | 1.3146 | 31.2516
02/20/09 | 2:19 | 0 | 17.054 | 0 | 4 | 0 | 52.56 | 52.56 | 37.813 | 37.933 | 39.131 | 23.854 | 8.363 | 1 | 0 | 55.127 | 51.229 | 44.58 | 19.103 | 0 | 0 | 48.363 | 31.612 | [5 empty] | 0 | 14.627 | 1 | 4.1611 | 3.8801 | 2.9569 | 2.7273 | 1.1528 | 27.7054
02/20/09 | 2:20 | 0 | 17.054 | 1 | 3 | 0 | 51.871 | 53.064 | 37.978 | 38.215 | 33.184 | 23.928 | 8.363 | 2 | 0 | 55.127 | 51.253 | 44.58 | 19.128 | 0 | 0 | 48.387 | 31.612 | [5 empty] | 0 | 13.656 | 2 | 4.1611 | 3.8801 | 2.9569 | 2.7273 | 1.1528 | 27.7054
02/20/09 | 2:21 | 0 | 17.054 | 0 | 4 | 0 | 42.492 | 50.083 | 38.191 | 38.425 | 27.684 | 23.903 | 8.305 | 1 | 0 | 55.097 | 51.222 | 44.617 | 19.096 | 0 | 0 | 48.333 | 31.602 | [5 empty] | 0 | 4.067 | 3 | 4.178 | 3.8962 | 2.9576 | 2.7273 | 1.1689 | 27.9777
02/20/09 | 2:22 | 0 | 16.996 | 0 | 4 | 0 | 40.04 | 42.341 | 38.301 | 38.583 | 24.45 | 23.918 | 8.28 | 0 | 0 | 55.097 | 51.176 | 44.664 | 19.096 | 0 | 0 | 48.356 | 31.58 | [5 empty] | 0 | 1.457 | 4 | 4.1853 | 3.9031 | 2.9579 | 2.7273 | 1.1758 | 28.0944
02/20/09 | 2:23 | 0 | 17.054 | 0 | 4 | 0 | 39.435 | 40.375 | 38.519 | 38.777 | 22.746 | 24.023 | 8.363 | 0 | 0 | 55.127 | 51.229 | 44.718 | 19.153 | 0 | 0 | 48.363 | 31.634 | [5 empty] | 0 | 0.658 | 5 | 4.1611 | 3.8801 | 2.9569 | 2.7273 | 1.1528 | 27.7054
02/20/09 | 2:24 | 0 | 17.054 | 0 | 4 | 0 | 39.272 | 39.834 | 37.885 | 38.873 | 21.204 | 23.974 | 8.313 | 0 | 0 | 55.174 | 51.229 | 44.741 | 19.103 | 0 | 0 | 48.363 | 31.659 | [5 empty] | 0 | 0.399 | 6 | 4.1757 | 3.894 | 2.9575 | 2.7273 | 1.1667 | 27.9403
02/20/09 | 2:25 | 0 | 16.996 | 0 | 3 | 0 | 39.076 | 39.662 | 36.325 | 37.713 | 19.787 | 24.016 | 8.207 | 0 | 0 | 55.12 | 51.199 | 44.711 | 19.048 | 0 | 0 | 48.31 | 31.651 | [5 empty] | 0 | 1.363 | 7 | 4.2065 | 3.9233 | 2.9587 | 2.7273 | 1.196 | 28.4327
02/20/09 | 2:26 | 0 | 16.996 | 0 | 4 | 0 | 37.76 | 39.286 | 35.316 | 36.163 | 19.54 | 23.942 | 8.28 | 0 | 0 | 55.12 | 51.199 | 44.711 | 19.07 | 0 | 0 | 48.31 | 31.627 | [5 empty] | 0 | 1.597 | 8 | 4.1853 | 3.9031 | 2.9579 | 2.7273 | 1.1758 | 28.0944
02/20/09 | 2:27 | 0 | 17.021 | 0 | 4 | 0 | 36.373 | 37.782 | 34.799 | 35.292 | 18.578 | 23.918 | 8.255 | 0 | 0 | 55.074 | 51.199 | 44.664 | 19.096 | 0 | 0 | 48.31 | 31.602 | [5 empty] | 0 | 1.081 | 9 | 4.1925 | 3.91 | 2.9582 | 2.7273 | 1.1827 | 28.2106
02/20/09 | 2:28 | 0 | 17.021 | 0 | 4 | 0 | 35.505 | 36.49 | 34.493 | 34.799 | 17.466 | 23.918 | 8.28 | 0 | 0 | 55.074 | 51.199 | 44.617 | 19.121 | 0 | 0 | 48.31 | 31.58 | [5 empty] | 0 | 0.706 | 10 | 4.1853 | 3.9031 | 2.9579 | 2.7273 | 1.1758 | 28.0944
02/20/09 | 2:29 | 0 | 16.996 | 0 | 4 | 0 | 34.94 | 35.715 | 34.258 | 34.586 | 16.654 | 23.896 | 8.255 | 0 | 0 | 55.053 | 51.131 | 44.641 | 19.07 | 0 | 0 | 48.31 | 31.58 | [5 empty] | 0 | 0.354 | 11 | 4.1925 | 3.91 | 2.9582 | 2.7273 | 1.1827 | 28.2106
02/20/09 | 2:30 | 0 | 17.021 | 0 | 5 | 0 | 35.832 | 35.244 | 33.811 | 34.328 | 31.217 | 23.822 | 8.207 | 1 | 0 | 55.029 | 51.131 | 44.596 | 19.048 | 0 | 0 | 48.31 | 31.58 | [5 empty] | 0 | 1.504 | 12 | 4.2065 | 3.9233 | 2.9587 | 2.7273 | 1.196 | 28.4327
02/20/09 | 2:31 | 1 | 17.054 | 1 | 4 | 0 | 46.989 | 40.516 | 33.467 | 33.842 | 33.302 | 23.854 | 8.165 | 0 | 0 | 55.036 | 51.138 | 44.533 | 19.103 | 0 | 0 | 48.317 | 31.612 | [5 empty] | 17.054 | 13.147 | 13 | 4.2188 | 3.9349 | 2.9592 | 2.7273 | 1.2077 | 28.6259
02/20/09 | 2:32 | 0 | 17.054 | 0 | 4 | 0 | 48.867 | 47.997 | 33.161 | 33.443 | 33.936 | 23.83 | 8.215 | 2 | 0 | 55.036 | 51.162 | 44.465 | 19.103 | 0 | 0 | 48.317 | 31.612 | [5 empty] | 0 | 15.424 | 14 | 4.2042 | 3.9211 | 2.9586 | 2.7273 | 1.1938 | 28.3958
02/20/09 | 2:33 | 0 | 17.021 | 0 | 4 | 0 | 49.32 | 49.365 | 33.036 | 33.106 | 34.093 | 23.727 | 8.059 | 1 | 0 | 54.938 | 51.108 | 44.362 | 19.07 | 0 | 0 | 48.265 | 31.531 | [5 empty] | 0 | 16.214 | 15 | 4.2496 | 3.9643 | 2.9605 | 2.7273 | 1.237 | 29.1084
02/20/09 | 2:34 | 0 | 17.029 | 0 | 3 | 0 | 49.509 | 49.647 | 33.536 | 33.115 | 34.596 | 23.709 | 8.14 | 2 | 0 | 54.968 | 51.115 | 44.417 | 19.103 | 0 | 0 | 48.249 | 31.588 | [5 empty] | 0 | 16.394 | 16 | 4.226 | 3.9418 | 2.9595 | 2.7273 | 1.2146 | 28.7403
02/20/09 | 2:35 | 1 | 17.047 | 0 | 4 | 0 | 49.549 | 49.845 | 34.352 | 33.904 | 35.22 | 23.702 | 8.034 | 2 | 0 | 54.912 | 51.106 | 44.314 | 19.121 | 0 | 0 | 48.24 | 31.553 | [5 empty] | 17.047 | 15.645 | 17 | 4.2569 | 3.9712 | 2.9608 | 2.7273 | 1.2439 | 29.2212
02/20/09 | 2:36 | 0 | 17.009 | 0 | 4 | 0 | 49.696 | 49.901 | 35.067 | 34.739 | 35.82 | 23.69 | 8.021 | 1 | 0 | 54.924 | 51.047 | 44.35 | 19.058 | 0 | 0 | 48.228 | 31.519 | [5 empty] | 0 | 14.957 | 18 | 4.2607 | 3.9748 | 2.9609 | 2.7273 | 1.2475 | 29.2797
02/20/09 | 2:37 | 0 | 17.009 | 0 | 4 | 0 | 50.016 | 50.2 | 35.797 | 35.514 | 36.502 | 23.714 | 8.094 | 2 | 0 | 54.924 | 51.071 | 44.374 | 19.058 | 0 | 0 | 48.228 | 31.519 | [5 empty] | 0 | 14.502 | 19 | 4.2394 | 3.9546 | 2.9601 | 2.7273 | 1.2273 | 28.9499
02/20/09 | 2:38 | 1 | 17.009 | 0 | 4 | 0 | 50.681 | 50.567 | 36.548 | 36.383 | 37.253 | 23.69 | 8.046 | 2 | 0 | 54.924 | 51.071 | 44.302 | 19.058 | 0 | 0 | 48.228 | 31.495 | [5 empty] | 17.009 | 14.298 | 20 | 4.2534 | 3.9679 | 2.9606 | 2.7273 | 1.2406 | 29.1671
02/20/09 | 2:39 | 0 | 17.009 | 0 | 4 | 1 | 51.46 | 51.278 | 37.182 | 37.16 | 38.076 | 23.714 | 8.17 | 1 | 0 | 54.968 | 51.047 | 44.35 | 19.058 | 0 | 0 | 48.228 | 31.495 | [5 empty] | 0 | 14.3 | 21 | 4.2173 | 3.9335 | 2.9592 | 2.7273 | 1.2063 | 28.603
02/20/09 | 2:40 | 0 | 17.009 | 0 | 3 | 0 | 52.149 | 52.035 | 37.512 | 37.701 | 39.32 | 23.736 | 8.094 | 2 | 0 | 54.968 | 51.047 | 44.42 | 19.058 | 0 | 0 | 48.205 | 31.47 | [5 empty] | 0 | 14.448 | 0 | 4.2394 | 3.9546 | 2.9601 | 2.7273 | 1.2273 | 28.9499
02/20/09 | 2:41 | 0 | 17.009 | 1 | 4 | 0 | 52.677 | 52.7 | 37.818 | 38.004 | 39.956 | 23.761 | 8.072 | 1 | 0 | 54.947 | 51.047 | 44.444 | 19.058 | 0 | 0 | 48.205 | 31.47 | [5 empty] | 0 | 14.673 | 1 | 4.2458 | 3.9607 | 2.8417 | 2.6087 | 1.352 | 31.8424
02/20/09 | 2:42 | 1 | 16.984 | 0 | 4 | 0 | 52.999 | 53.181 | 38.052 | 38.287 | 40.473 | 23.736 | 8.046 | 2 | 0 | 54.968 | 51.071 | 44.42 | 19.108 | 0 | 0 | 48.251 | 31.495 | [5 empty] | 16.984 | 14.712 | 2 | 4.2534 | 3.9679 | 2.8421 | 2.6087 | 1.3592 | 31.9549
02/20/09 | 2:43 | 0 | 17.009 | 0 | 4 | 0 | 46.326 | 53.479 | 38.241 | 38.452 | 30.531 | 23.81 | 8.119 | 1 | 0 | 54.947 | 51.047 | 44.468 | 19.058 | 0 | 0 | 48.205 | 31.519 | [5 empty] | 0 | 7.874 | 3 | 4.2321 | 3.9477 | 2.8412 | 2.6087 | 1.339 | 31.638
02/20/09 | 2:44 | 0 | 17.009 | 0 | 3 | 0 | 41.083 | 45.362 | 38.476 | 38.617 | 26.605 | 23.859 | 8.119 | 0 | 0 | 54.992 | 51.047 | 44.536 | 19.058 | 0 | 0 | 48.205 | 31.519 | [5 empty] | 0 | 2.466 | 4 | 4.2321 | 3.9477 | 2.8412 | 2.6087 | 1.339 | 31.638
02/20/09 | 2:45 | 0 | 16.984 | 0 | 4 | 0 | 39.815 | 41.224 | 38.734 | 38.875 | 24.244 | 23.906 | 8.094 | 0 | 0 | 54.992 | 51.047 | 44.559 | 19.083 | 0 | 0 | 48.181 | 31.519 | [5 empty] | 0 | 0.94 | 5 | 4.2394 | 3.9546 | 2.8415 | 2.6087 | 1.3459 | 31.7469
02/20/09 | 2:46 | 0 | 17.042 | 0 | 4 | 0 | 39.564 | 40.291 | 38.765 | 39.188 | 22.42 | 23.987 | 8.227 | 1 | 0 | 55.046 | 51.078 | 44.589 | 19.116 | 0 | 0 | 48.212 | 31.526 | [5 empty] | 0 | 0.376 | 6 | 4.2007 | 3.9178 | 2.8399 | 2.6087 | 1.3091 | 31.1632
02/20/09 | 2:47 | 0 | 16.984 | 0 | 4 | 0 | 39.485 | 40.002 | 37.277 | 38.827 | 21.522 | 23.955 | 8.195 | 0 | 0 | 54.992 | 51.026 | 44.606 | 19.083 | 0 | 0 | 48.205 | 31.47 | [5 empty] | 0 | 0.658 | 7 | 4.21 | 3.9266 | 2.8403 | 2.6087 | 1.3179 | 31.3046
02/20/09 | 2:48 | 0 | 17.009 | 0 | 4 | 0 | 38.851 | 39.908 | 35.983 | 37.064 | 20.194 | 23.881 | 8.195 | 0 | 0 | 54.968 | 51.026 | 44.582 | 19.083 | 0 | 0 | 48.181 | 31.47 | [5 empty] | 0 | 1.787 | 8 | 4.21 | 3.9266 | 2.8403 | 2.6087 | 1.3179 | 31.3046
02/20/09 | 2:49 | 0 | 17.009 | 0 | 4 | 0 | 37.205 | 38.851 | 35.256 | 35.82 | 19.478 | 23.93 | 8.119 | 0 | 0 | 54.924 | 51.003 | 44.491 | 19.035 | 0 | 0 | 48.181 | 31.47 | [5 empty] | 0 | 1.385 | 9 | 4.2321 | 3.9477 | 2.8412 | 2.6087 | 1.339 | 31.638
02/20/09 | 2:50 | 0 | 17.009 | 0 | 4 | 0 | 36.031 | 37.277 | 34.833 | 35.208 | 18.442 | 23.881 | 8.195 | 0 | 0 | 54.947 | 51.026 | 44.559 | 19.035 | 0 | 0 | 48.181 | 31.47 | [5 empty] | 0 | 0.823 | 10 | 4.21 | 3.9266 | 2.8403 | 2.6087 | 1.3179 | 31.3046
02/20/09 | 2:51 | 0 | 16.984 | 0 | 4 | 0 | 35.373 | 36.289 | 34.644 | 34.904 | 17.527 | 23.859 | 8.119 | 0 | 0 | 54.901 | 51.026 | 44.468 | 19.058 | 0 | 0 | 48.205 | 31.47 | [5 empty] | 0 | 0.469 | 11 | 4.2321 | 3.9477 | 2.8412 | 2.6087 | 1.339 | 31.638
02/20/09 | 2:52 | 0 | 16.984 | 0 | 4 | 0 | 35.022 | 35.655 | 34.244 | 34.715 | 16.418 | 23.859 | 8.145 | 0 | 0 | 54.877 | 51.026 | 44.491 | 19.083 | 0 | 0 | 48.205 | 31.446 | [5 empty] | 0 | 0.307 | 12 | 4.2246 | 3.9405 | 2.8409 | 2.6087 | 1.3318 | 31.5243
02/20/09 | 2:53 | 0 | 16.959 | 1 | 4 | 0 | 43.527 | 35.349 | 33.751 | 34.292 | 33.07 | 23.785 | 8.145 | 0 | 0 | 54.854 | 51.003 | 44.444 | 19.058 | 0 | 0 | 48.205 | 31.47 | [5 empty] | 0 | 9.235 | 13 | 4.2246 | 3.9405 | 2.8409 | 2.6087 | 1.3318 | 31.5243
02/20/09 | 2:54 | 0 | 17.009 | 0 | 4 | 0 | 48.319 | 45.614 | 33.352 | 33.775 | 33.893 | 23.761 | 8.119 | 1 | 0 | 54.854 | 50.98 | 44.396 | 19.035 | 0 | 0 | 48.181 | 31.495 | [5 empty] | 0 | 14.544 | 14 | 4.2321 | 3.9477 | 2.8412 | 2.6087 | 1.339 | 31.638
02/20/09 | 2:55 | 0 | 17.009 | 0 | 4 | 0 | 49.236 | 49.007 | 33.144 | 33.378 | 34.108 | 23.714 | 8.192 | 2 | 0 | 54.838 | 51.008 | 44.331 | 19.035 | 0 | 0 | 48.186 | 31.497 | [5 empty] | 0 | 15.858 | 15 | 4.2109 | 3.9275 | 2.8403 | 2.6087 | 1.3188 | 31.3178
02/20/09 | 2:56 | 1 | 17.047 | 0 | 4 | 0 | 49.575 | 49.666 | 33.249 | 33.204 | 34.354 | 23.727 | 8.182 | 2 | 0 | 54.849 | 51.019 | 44.343 | 19.073 | 0 | 0 | 48.177 | 31.436 | [5 empty] | 17.047 | 16.371 | 16 | 4.2138 | 3.9302 | 2.8404 | 2.6087 | 1.3215 | 31.3619
02/20/09 | 2:57 | 0 | 17.016 | 0 | 4 | 0 | 49.5 | 49.754 | 33.95 | 33.527 | 35.196 | 23.626 | 8.077 | 1 | 0 | 54.821 | 51.015 | 44.314 | 19.068 | 0 | 0 | 48.079 | 31.311 | [5 empty] | 0 | 15.973 | 17 | 4.2444 | 3.9593 | 2.8417 | 2.6087 | 1.3506 | 31.8207
02/20/09 | 2:58 | 0 | 17.016 | 0 | 4 | 0 | 49.523 | 49.822 | 34.749 | 34.443 | 35.713 | 23.651 | 8.077 | 2 | 0 | 54.798 | 50.968 | 44.267 | 19.043 | 0 | 0 | 47.988 | 31.384 | [5 empty] | 0 | 15.08 | 18 | 4.2444 | 3.9593 | 2.8417 | 2.6087 | 1.3506 | 31.8207
02/20/09 | 2:59 | 1 | 16.966 | 0 | 4 | 0 | 49.89 | 50.027 | 35.407 | 35.242 | 36.746 | 23.673 | 8.077 | 2 | 0 | 54.798 | 50.968 | 44.267 | 19.068 | 0 | 0 | 47.941 | 31.384 | [5 empty] | 16.966 | 14.648 | 19 | 4.2444 | 3.9593 | 2.8417 | 2.6087 | 1.3506 | 31.8207
02/20/09 | 3:00 | 0 | 16.991 | 0 | 4 | 0 | 50.303 | 50.464 | 36.253 | 36.088 | 37.497 | 23.697 | 7.979 | 1 | 0 | 54.798 | 50.924 | 44.267 | 19.068 | 0 | 0 | 47.873 | 31.36 | [5 empty] | 0 | 14.215 | 20 | 4.2729 | 3.9864 | 2.8428 | 2.6087 | 1.3777 | 32.243
02/20/09 | 3:01 | 0 | 16.991 | 0 | 3 | 0 | 50.991 | 50.854 | 37.028 | 36.935 | 38.509 | 23.673 | 8.102 | 2 | 0 | 54.821 | 50.924 | 44.291 | 19.068 | 0 | 0 | 47.782 | 31.406 | [5 empty] | 0 | 14.056 | 21 | 4.2371 | 3.9524 | 2.8414 | 2.6087 | 1.3437 | 31.7121
02/20/09 | 3:02 | 0 | 17.016 | 1 | 4 | 1 | 51.794 | 51.633 | 37.404 | 37.593 | 39.143 | 23.651 | 8.077 | 1 | 0 | 54.821 | 50.877 | 44.338 | 19.043 | 0 | 0 | 47.735 | 31.384 | [5 empty] | 0 | 14.201 | 22 | 4.2444 | 3.9593 | 2.8417 | 2.6087 | 1.3506 | 31.8207
02/20/09 | 3:03 | 1 | 17.016 | 0 | 4 | 0 | 52.413 | 52.389 | 37.803 | 37.992 | 40.038 | 23.673 | 8.029 | 2 | 0 | 54.845 | 50.877 | 44.338 | 19.043 | 0 | 0 | 47.712 | 31.406 | [5 empty] | 17.016 | 14.421 | 0 | 4.2584 | 3.9726 | 2.8423 | 2.6087 | 1.3639 | 32.0283
02/20/09 | 3:04 | 0 | 17.016 | 0 | 4 | 0 | 52.896 | 52.987 | 37.992 | 38.203 | 40.813 | 23.722 | 8.077 | 1 | 0 | 54.845 | 50.9 | 44.36 | 19.068 | 0 | 0 | 47.665 | 31.455 | [5 empty] | 0 | 14.693 | 1 | 4.2444 | 3.9593 | 2.9603 | 2.7273 | 1.232 | 29.027
02/20/09 | 3:05 | 0 | 16.991 | 0 | 4 | 0 | 53.078 | 53.423 | 38.227 | 38.437 | 40.578 | 23.673 | 8.102 | 2 | 0 | 54.845 | 50.9 | 44.432 | 19.043 | 0 | 0 | 47.665 | 31.431 | [5 empty] | 0 | 14.641 | 2 | 4.2371 | 3.9524 | 2.96 | 2.7273 | 1.2251 | 28.9135
02/20/09 | 3:06 | 0 | 16.966 | 0 | 3 | 0 | 44.056 | 52.688 | 38.392 | 38.626 | 30.347 | 23.722 | 8.152 | 1 | 0 | 54.845 | 50.924 | 44.48 | 19.043 | 0 | 0 | 47.644 | 31.406 | [5 empty] | 0 | 5.43 | 3 | 4.2225 | 3.9385 | 2.9594 | 2.7273 | 1.2113 | 28.6854
02/20/09 | 3:07 | 0 | 17.016 | 0 | 4 | 0 | 40.6 | 43.561 | 38.557 | 38.815 | 26.443 | 23.795 | 8.175 | 0 | 0 | 54.868 | 50.9 | 44.456 | 19.043 | 0 | 0 | 47.598 | 31.455 | [5 empty] | 0 | 1.785 | 4 | 4.2158 | 3.9322 | 2.9591 | 2.7273 | 1.2049 | 28.58
02/20/09 | 3:08 | 0 | 16.991 | 0 | 4 | 0 | 39.755 | 40.93 | 38.743 | 39.05 | 23.673 | 23.817 | 8.077 | 0 | 0 | 54.845 | 50.924 | 44.48 | 19.09 | 0 | 0 | 47.574 | 31.48 | [5 empty] | 0 | 0.705 | 5 | 4.2444 | 3.9593 | 2.9603 | 2.7273 | 1.232 | 29.027
02/20/09 | 3:09 | 0 | 17.016 | 0 | 4 | 0 | 39.566 | 40.224 | 38.485 | 39.239 | 21.939 | 23.891 | 8.102 | 0 | 0 | 54.868 | 50.924 | 44.432 | 19.09 | 0 | 0 | 47.574 | 31.504 | [5 empty] | 0 | 0.327 | 6 | 4.2371 | 3.9524 | 2.96 | 2.7273 | 1.2251 | 28.9135
02/20/09 | 3:10 | 0 | 17.016 | 0 | 4 | 0 | 39.473 | 40.059 | 36.77 | 38.32 | 20.326 | 23.866 | 8.175 | 0 | 0 | 54.868 | 50.9 | 44.501 | 19.043 | 0 | 0 | 47.551 | 31.504 | [5 empty] | 0 | 1.153 | 7 | 4.2158 | 3.9322 | 2.9591 | 2.7273 | 1.2049 | 28.58
02/20/09 | 3:11 | 0 | 16.991 | 0 | 4 | 0 | 38.368 | 39.801 | 35.713 | 36.653 | 19.782 | 23.891 | 8.152 | 0 | 0 | 54.868 | 50.9 | 44.501 | 19.068 | 0 | 0 | 47.528 | 31.48 | [5 empty] | 0 | 1.715 | 8 | 4.2225 | 3.9385 | 2.9594 | 2.7273 | 1.2113 | 28.6854
02/20/09 | 3:12 | 0 | 17.016 | 0 | 4 | 0 | 36.816 | 38.368 | 35.1 | 35.641 | 18.623 | 23.891 | 8.175 | 1 | 0 | 54.821 | 50.9 | 44.432 | 19.068 | 0 | 0 | 47.528 | 31.455 | [5 empty] | 0 | 1.175 | 9 | 4.2158 | 3.9322 | 2.9591 | 2.7273 | 1.2049 | 28.58
02/20/09 | 3:13 | 0 | 16.991 | 1 | 4 | 0 | 35.854 | 36.935 | 34.818 | 35.148 | 17.906 | 23.938 | 8.102 | 0 | 0 | 54.798 | 50.9 | 44.432 | 18.992 | 0 | 0 | 47.507 | 31.431 | [5 empty] | 0 | 0.706 | 10 | 4.2371 | 3.9524 | 2.96 | 2.7273 | 1.2251 | 28.9135
02/20/09 | 3:14 | 0 | 17.016 | 0 | 4 | 0 | 35.289 | 36.041 | 34.632 | 34.935 | 17.386 | 23.915 | 8.102 | 0 | 0 | 54.798 | 50.877 | 44.408 | 19.068 | 0 | 0 | 47.483 | 31.431 | [5 empty] | 0 | 0.354 | 11 | 4.2371 | 3.9524 | 2.96 | 2.7273 | 1.2251 | 28.9135
02/20/09 | 3:15 | 0 | 17.016 | 0 | 4 | 0 | 35.031 | 35.548 | 34.184 | 34.584 | 26.77 | 23.879 | 8.089 | 0 | 0 | 54.761 | 50.863 | 44.369 | 19.055 | 0 | 0 | 47.446 | 31.419 | [5 empty] | 0 | 0.447 | 12 | 4.2409 | 3.956 | 2.9601 | 2.7273 | 1.2287 | 28.9726
02/20/09 | 3:16 | 0 | 16.994 | 0 | 4 | 0 | 45.717 | 36.677 | 33.716 | 34.091 | 33.244 | 23.82 | 8.057 | 0 | 0 | 54.705 | 50.854 | 44.314 | 19.045 | 0 | 0 | 47.437 | 31.433 | [5 empty] | 0 | 11.626 | 13 | 4.2502 | 3.9648 | 2.9605 | 2.7273 | 1.2375 | 29.1174
02/20/09 | 3:17 | 1 | 16.994 | 0 | 4 | 0 | 48.72 | 47.276 | 33.34 | 33.598 | 33.598 | 23.7 | 8.024 | 1 | 0 | 54.674 | 50.823 | 44.236 | 19.035 | 0 | 0 | 47.406 | 31.377 | [5 empty] | 16.994 | 15.122 | 14 | 4.2598 | 3.974 | 2.9609 | 2.7273 | 1.2467 | 29.2662
02/20/09 | 3:18 | 0 | 16.969 | 0 | 5 | 0 | 49.271 | 49.201 | 33.175 | 33.292 | 34.256 | 23.651 | 7.981 | 2 | 0 | 54.681 | 50.854 | 44.173 | 19.068 | 0 | 0 | 47.413 | 31.409 | [5 empty] | 0 | 15.979 | 15 | 4.2723 | 3.9859 | 2.9614 | 2.7273 | 1.2586 | 29.459
02/20/09 | 3:19 | 0 | 16.994 | 0 | 4 | 0 | 49.523 | 49.705 | 33.479 | 33.175 | 34.656 | 23.626 | 7.883 | 2 | 0 | 54.681 | 50.83 | 44.173 | 19.02 | 0 | 0 | 47.39 | 31.409 | [5 empty] | 0 | 16.348 | 16 | 4.3009 | 4.013 | 2.9626 | 2.7273 | 1.2857 | 29.8942
02/20/09 | 3:20 | 1 | 16.994 | 0 | 3 | 0 | 49.477 | 49.843 | 34.373 | 33.809 | 35.124 | 23.675 | 7.76 | 2 | 0 | 54.66 | 50.784 | 44.173 | 19.02 | 0 | 0 | 47.413 | 31.384 | [5 empty] | 16.994 | 15.668 | 17 | 4.3367 | 4.047 | 2.964 | 2.7273 | 1.3198 | 30.4324
02/20/09 | 3:21 | 0 | 16.994 | 0 | 4 | 0 | 49.661 | 49.89 | 35.079 | 34.773 | 35.758 | 23.604 | 7.71 | 1 | 0 | 54.681 | 50.784 | 44.173 | 19.045 | 0 | 0 | 47.39 | 31.335 | [5 empty] | 0 | 14.888 | 18 | 4.3512 | 4.0609 | 2.9646 | 2.7273 | 1.3336 | 30.6487
02/20/09 | 3:22 | 0 | 16.986 | 0 | 4 | 0 | 50.02 | 50.044 | 35.823 | 35.565 | 36.009 | 23.619 | 7.55 | 2 | 0 | 54.651 | 50.844 | 44.188 | 18.987 | 0 | 0 | 47.336 | 31.377 | [5 empty] | 0 | 14.455 | 19 | 4.3978 | 4.1052 | 2.9665 | 2.7273 | 1.3779 | 31.331
02/20/09 | 3:23 | 0 | 16.961 | 1 | 4 | 0 | 50.455 | 50.387 | 36.598 | 36.409 | 37.28 | 23.643 | 7.499 | 2 | 0 | 54.63 | 50.823 | 44.142 | 19.035 | 0 | 0 | 47.336 | 31.401 | [5 empty] | 0 | 14.046 | 20 | 4.4127 | 4.1193 | 2.9671 | 2.7273 | 1.392 | 31.5455
02/20/09 | 3:24 | 1 | 16.994 | 0 | 4 | 1 | 51.288 | 51.059 | 37.311 | 37.239 | 37.992 | 23.724 | 7.406 | 1 | 0 | 54.681 | 50.784 | 44.149 | 19.068 | 0 | 0 | 47.346 | 31.433 | [5 empty] | 16.994 | 14.049 | 21 | 4.4398 | 4.145 | 2.9682 | 2.7273 | 1.4177 | 31.9329
02/20/09 | 3:25 | 0 | 16.994 | 0 | 4 | 0 | 51.976 | 51.771 | 37.638 | 37.71 | 38.72 | 23.675 | 7.331 | 2 | 0 | 54.63 | 50.753 | 44.142 | 19.013 | 0 | 0 | 47.292 | 31.401 | [5 empty] | 0 | 14.266 | 0 | 4.4616 | 4.1658 | 2.9691 | 2.7273 | 1.4385 | 32.2418
02/20/09 | 3:26 | 0 | 16.961 | 0 | 4 | 0 | 52.497 | 52.473 | 37.89 | 38.079 | 39.184 | 23.668 | 7.321 | 1 | 0 | 54.674 | 50.753 | 44.212 | 19.035 | 0 | 0 | 47.315 | 31.423 | [5 empty] | 0 | 14.418 | 1 | 4.4645 | 4.1685 | 2.8506 | 2.6087 | 1.5599 | 34.9388
02/20/09 | 3:27 | 1 | 16.994 | 0 | 3 | 0 | 52.826 | 53.031 | 38.157 | 38.344 | 40.059 | 23.724 | 7.179 | 2 | 0 | 54.66 | 50.784 | 44.219 | 19.068 | 0 | 0 | 47.346 | 31.455 | [5 empty] | 16.994 | 14.482 | 2 | 4.5059 | 4.2079 | 2.8523 | 2.6087 | 1.5992 | 35.4905
02/20/09 | 3:28 | 0 | 16.986 | 0 | 4 | 0 | 50.319 | 53.3 | 38.196 | 38.502 | 32.931 | 23.717 | 7.146 | 1 | 0 | 54.674 | 50.709 | 44.259 | 19.013 | 0 | 0 | 47.292 | 31.448 | [5 empty] | 0 | 11.817 | 3 | 4.5155 | 4.217 | 2.8527 | 2.6087 | 1.6083 | 35.6173
02/20/09 | 3:29 | 0 | 17.019 | 0 | 4 | 0 | 42.221 | 48.559 | 38.437 | 38.674 | 28.01 | 23.749 | 7.053 | 1 | 0 | 54.705 | 50.739 | 44.336 | 19.02 | 0 | 0 | 47.322 | 31.433 | [5 empty] | 0 | 3.547 | 4 | 4.5426 | 4.2427 | 2.8538 | 2.6087 | 1.634 | 35.9716
02/20/09 | 3:30 | 0 | 16.969 | 0 | 4 | 0 | 40.179 | 42.128 | 38.743 | 38.978 | 24.47 | 23.82 | 6.976 | 0 | 0 | 54.681 | 50.76 | 44.336 | 19.068 | 0 | 0 | 47.322 | 31.48 | [5 empty] | 0 | 1.201 | 5 | 4.565 | 4.264 | 2.8547 | 2.6087 | 1.6553 | 36.2618
02/20/09 | 3:31 | 0 | 16.961 | 0 | 4 | 0 | 39.676 | 40.547 | 38.877 | 39.16 | 21.79 | 23.837 | 6.842 | 0 | 0 | 54.698 | 50.709 | 44.353 | 19.013 | 0 | 0 | 47.269 | 31.472 | [5 empty] | 0 | 0.516 | 6 | 4.604 | 4.3011 | 2.8563 | 2.6087 | 1.6924 | 36.7601
02/20/09 | 3:32 | 0 | 16.969 | 0 | 4 | 0 | 39.638 | 40.2 | 38.016 | 39.26 | 20.056 | 23.915 | 6.85 | 0 | 0 | 54.681 | 50.76 | 44.384 | 19.068 | 0 | 0 | 47.322 | 31.48 | [5 empty] | 0 | 0.378 | 7 | 4.6017 | 4.2989 | 2.8562 | 2.6087 | 1.6902 | 36.7306
02/20/09 | 3:33 | 0 | 17.019 | 0 | 4 | 0 | 39.377 | 40.083 | 36.488 | 37.827 | 19.415 | 23.915 | 6.875 | 0 | 0 | 54.728 | 50.739 | 44.408 | 19.068 | 0 | 0 | 47.299 | 31.455 | [5 empty] | 0 | 1.55 | 8 | 4.5944 | 4.292 | 2.8559 | 2.6087 | 1.6833 | 36.6382
02/20/09 | 3:34 | 0 | 16.994 | 1 | 4 | 0 | 37.827 | 39.473 | 35.641 | 36.299 | 17.859 | 23.915 | 6.775 | 0 | 0 | 54.705 | 50.739 | 44.36 | 19.045 | 0 | 0 | 47.299 | 31.455 | [5 empty] | 0 | 1.528 | 9 | 4.6235 | 4.3197 | 2.8571 | 2.6087 | 1.711 | 37.0061
02/20/09 | 3:35 | 0 | 16.994 | 0 | 4 | 0 | 36.488 | 37.827 | 35.1 | 35.56 | 16.737 | 23.977 | 6.685 | 0 | 0 | 54.67 | 50.772 | 44.348 | 19.08 | 0 | 0 | 47.287 | 31.443 | [5 empty] | 0 | 0.928 | 10 | 4.6497 | 4.3446 | 2.8581 | 2.6087 | 1.7359 | 37.3333
02/20/09 | 3:36 | 0 | 17.032 | 0 | 4 | 0 | 35.701 | 36.617 | 34.878 | 35.089 | 16.466 | 23.881 | 6.685 | 0 | 0 | 54.67 | 50.749 | 44.302 | 19.055 | 0 | 0 | 47.287 | 31.468 | [5 empty] | 0 | 0.612 | 11 | 4.6497 | 4.3446 | 2.8581 | 2.6087 | 1.7359 | 37.3333
02/20/09 | 3:37 | 0 | 16.974 | 0 | 4 | 0 | 35.222 | 35.904 | 34.495 | 34.799 | 15.89 | 23.849 | 6.703 | 0 | 0 | 54.618 | 50.697 | 44.271 | 19.023 | 0 | 0 | 47.28 | 31.436 | [5 empty] | 0 | 0.423 | 12 | 4.6445 | 4.3396 | 2.8579 | 2.6087 | 1.7309 | 37.2681
02/20/09 | 3:38 | 0 | 16.949 | 0 | 4 | 0 | 37.736 | 35.505 | 34.072 | 34.4 | 31.799 | 23.825 | 6.651 | 0 | 0 | 54.595 | 50.697 | 44.224 | 19.023 | 0 | 0 | 47.257 | 31.436 | [5 empty] | 0 | 3.336 | 13 | 4.6596 | 4.354 | 2.8585 | 2.6087 | 1.7453 | 37.4559
02/20/09 | 3:39 | 0 | 16.956 | 0 | 4 | 0 | 47.586 | 42.516 | 33.632 | 34.079 | 33.328 | 23.881 | 6.559 | 1 | 0 | 54.602 | 50.728 | 44.185 | 19.055 | 0 | 0 | 47.264 | 31.468 | [5 empty] | 0 | 13.507 | 14 | 4.6864 | 4.3795 | 2.8596 | 2.6087 | 1.7708 | 37.7852
02/20/09 | 3:40 | 0 | 16.949 | 0 | 4 | 0 | 49.367 | 48.541 | 33.297 | 33.579 | 33.883 | 23.8 | 6.651 | 2 | 0 | 54.548 | 50.674 | 44.106 | 19.048 | 0 | 0 | 47.234 | 31.436 | [5 empty] | 0 | 15.788 | 15 | 4.6596 | 4.354 | 2.8585 | 2.6087 | 1.7453 | 37.4559
02/20/09 | 3:41 | 1 | 17.006 | 0 | 4 | 0 | 49.855 | 49.81 | 33.232 | 33.328 | 34.314 | 23.736 | 6.507 | 2 | 0 | 54.555 | 50.704 | 44.09 | 19.08 | 0 | 0 | 47.264 | 31.468 | [5 empty] | 17.006 | 16.527 | 16 | 4.7016 | 4.3939 | 2.8602 | 2.6087 | 1.7852 | 37.9697
02/20/09 | 3:42 | 0 | 17.032 | 0 | 4 | 0 | 50.107 | 50.2 | 33.914 | 33.35 | 34.596 | 23.759 | 6.507 | 1 | 0 | 54.555 | 50.658 | 44.114 | 19.033 | 0 | 0 | 47.241 | 31.468 | [5 empty] | 0 | 16.757 | 17 | 4.7016 | 4.3939 | 2.8602 | 2.6087 | 1.7852 | 37.9697
02/20/09 | 3:43 | 0 | 17.006 | 0 | 4 | 0 | 50.13 | 50.52 | 34.689 | 34.29 | 35.49 | 23.783 | 6.432 | 2 | 0 | 54.555 | 50.681 | 44.044 | 19.055 | 0 | 0 | 47.217 | 31.443 | [5 empty] | 0 | 15.84 | 18 | 4.7234 | 4.4146 | 2.8611 | 2.6087 | 1.8059 | 38.2336
02/20/09 | 3:44 | 1 | 17.006 | 1 | 4 | 0 | 50.177 | 50.497 | 35.371 | 35.089 | 35.677 | 23.783 | 6.533 | 2 | 0 | 54.555 | 50.658 | 44.02 | 19.033 | 0 | 0 | 47.217 | 31.443 | [5 empty] | 17.006 | 15.088 | 19 | 4.694 | 4.3867 | 2.8599 | 2.6087 | 1.778 | 37.8776
02/20/09 | 3:45 | 0 | 17.006 | 0 | 4 | 0 | 50.244 | 50.52 | 36.265 | 35.959 | 36.359 | 23.832 | 6.484 | 1 | 0 | 54.534 | 50.658 | 44.044 | 19.055 | 0 | 0 | 47.241 | 31.421 | [5 empty] | 0 | 14.285 | 20 | 4.7083 | 4.4002 | 2.8605 | 2.6087 | 1.7915 | 38.0509
02/20/09 | 3:46 | 0 | 16.981 | 0 | 4 | 0 | 50.728 | 50.795 | 37.064 | 36.899 | 37.533 | 23.857 | 6.355 | 2 | 0 | 54.511 | 50.658 | 44.066 | 19.008 | 0 | 0 | 47.241 | 31.421 | [5 empty] | 0 | 13.829 | 21 | 4.7458 | 4.4359 | 2.862 | 2.6087 | 1.8272 | 38.5021
02/20/09 | 3:47 | 0 | 16.981 | 0 | 4 | 1 | 51.528 | 51.369 | 37.698 | 37.65 | 38.38 | 23.857 | 6.306 | 1 | 0 | 54.534 | 50.658 | 44.09 | 19.033 | 0 | 0 | 47.217 | 31.396 | [5 empty] | 0 | 13.878 | 22 | 4.7601 | 4.4495 | 2.8626 | 2.6087 | 1.8408 | 38.6716
02/20/09 | 3:48 | 1 | 17.006 | 0 | 4 | 0 | 52.24 | 52.149 | 38.074 | 38.215 | 39.344 | 23.881 | 6.332 | 2 | 0 | 54.555 | 50.634 | 44.09 | 19.008 | 0 | 0 | 47.241 | 31.421 | [5 empty] | 17.006 | 14.025 | 0 | 4.7525 | 4.4423 | 2.8623 | 2.6087 | 1.8336 | 38.5818
02/20/09 | 3:49 | 0 | 16.981 | 0 | 4 | 0 | 52.721 | 52.835 | 38.263 | 38.569 | 40.284 | 23.857 | 6.306 | 1 | 0 | 54.534 | 50.613 | 44.114 | 19.033 | 0 | 0 | 47.217 | 31.396 | [5 empty] | 0 | 14.152 | 1 | 4.7601 | 4.4495 | 2.9812 | 2.7273 | 1.7222 | 36.1805
02/20/09 | 3:50 | 0 | 16.949 | 0 | 4 | 0 | 53.127 | 53.241 | 38.466 | 38.7 | 40.581 | 23.945 | 6.247 | 2 | 0 | 54.548 | 50.604 | 44.13 | 19 | 0 | 0 | 47.187 | 31.389 | [5 empty] | 0 | 14.427 | 2 | 4.7773 | 4.4658 | 2.9819 | 2.7273 | 1.7386 | 36.3923
02/20/09 | 3:51 | 0 | 16.981 | 0 | 3 | 0 | 53.363 | 53.617 | 38.545 | 38.92 | 40.777 | 23.928 | 6.28 | 1 | 0 | 54.579 | 50.634 | 44.207 | 19.033 | 0 | 0 | 47.217 | 31.421 | [5 empty] | 0 | 14.443 | 3 | 4.7677 | 4.4567 | 2.9815 | 2.7273 | 1.7294 | 36.274
02/20/09 | 3:52 | 1 | 16.949 | 0 | 4 | 0 | 53.517 | 53.839 | 38.772 | 39.007 | 41.779 | 23.969 | 6.221 | 2 | 0 | 54.572 | 50.604 | 44.2 | 19 | 0 | 0 | 47.166 | 31.389 | [5 empty] | 16.949 | 14.51 | 4 | 4.7848 | 4.473 | 2.9822 | 2.7273 | 1.7458 | 36.4851
02/20/09 | 3:53 | 0 | 16.949 | 0 | 4 | 0 | 50.123 | 53.998 | 39.076 | 39.265 | 34.237 | 24.04 | 6.146 | 1 | 0 | 54.572 | 50.627 | 44.2 | 19.023 | 0 | 0 | 47.21 | 31.365 | [5 empty] | 0 | 10.858 | 5 | 4.8067 | 4.4938 | 2.983 | 2.7273 | 1.7665 | 36.7512
02/20/09 | 3:54 | 0 | 16.981 | 1 | 4 | 0 | 42.681 | 48.457 | 39.272 | 39.509 | 29.276 | 24.168 | 6.18 | 1 | 0 | 54.625 | 50.613 | 44.279 | 19.033 | 0 | 0 | 47.217 | 31.421 | [5 empty] | 0 | 3.172 | 6 | 4.7968 | 4.4844 | 2.9826 | 2.7273 | 1.7571 | 36.6309
02/20/09 | 3:55 | 0 | 16.981 | 0 | 4 | 0 | 40.942 | 42.681 | 39.554 | 39.813 | 26.193 | 24.134 | 6.116 | 0 | 0 | 54.593 | 50.602 | 44.291 | 19.045 | 0 | 0 | 47.231 | 31.36 | [5 empty] | 0 | 1.129 | 7 | 4.8154 | 4.5021 | 2.9834 | 2.7273 | 1.7748 | 36.857
02/20/09 | 3:56 | 0 | 16.981 | 0 | 4 | 0 | 40.542 | 41.341 | 39.626 | 40.05 | 23.687 | 24.195 | 6.154 | 0 | 0 | 54.628 | 50.613 | 44.326 | 19.058 | 0 | 0 | 47.22 | 31.396 | [5 empty] | 0 | 0.492 | 8 | 4.8044 | 4.4916 | 2.983 | 2.7273 | 1.7643 | 36.7229
02/20/09 | 3:57 | 0 | 16.951 | 0 | 4 | 0 | 40.444 | 40.985 | 38.492 | 39.928 | 21.13 | 24.212 | 6.072 | 0 | 0 | 54.6 | 50.585 | 44.322 | 18.977 | 0 | 0 | 47.192 | 31.367 | [5 empty] | 0 | 0.516 | 9 | 4.8282 | 4.5143 | 2.9839 | 2.7273 | 1.787 | 37.0114
02/20/09 | 3:58 | 0 | 16.951 | 0 | 4 | 0 | 39.997 | 40.868 | 36.849 | 38.258 | 19.322 | 24.188 | 6.098 | 0 | 0 | 54.6 | 50.585 | 44.322 | 19.028 | 0 | 0 | 47.168 | 31.367 | [5 empty] | 0 | 1.739 | 10 | 4.8207 | 4.5071 | 2.9836 | 2.7273 | 1.7798 | 36.9203
02/20/09 | 3:59 | 0 | 16.981 | 0 | 4 | 0 | 38.334 | 40.097 | 36.079 | 36.806 | 18.982 | 24.266 | 6.103 | 0 | 0 | 54.628 | 50.613 | 44.35 | 19.058 | 0 | 0 | 47.175 | 31.396 | [5 empty] | 0 | 1.528 | 11 | 4.8192 | 4.5057 | 2.9836 | 2.7273 | 1.7784 | 36.9027
02/20/09 | 4:00 | 0 | 16.956 | 0 | 4 | 0 | 36.971 | 38.358 | 35.56 | 36.079 | 18.143 | 24.315 | 6.051 | 0 | 0 | 54.581 | 50.613 | 44.281 | 19.058 | 0 | 0 | 47.196 | 31.396 | [5 empty] | 0 | 0.892 | 12 | 4.8343 | 4.5201 | 2.9842 | 2.7273 | 1.7928 | 37.0848
02/20/09 | 4:01 | 0 | 16.951 | 0 | 4 | 0 | 36.213 | 37.107 | 35.321 | 35.555 | 16.926 | 24.212 | 6.046 | 0 | 0 | 54.553 | 50.585 | 44.298 | 19.028 | 0 | 0 | 47.168 | 31.392 | [5 empty] | 0 | 0.658 | 13 | 4.8358 | 4.5215 | 2.9842 | 2.7273 | 1.7942 | 37.1023
02/20/09 | 4:02 | 0 | 16.926 | 0 | 4 | 0 | 35.696 | 36.402 | 34.99 | 35.321 | 16.436 | 24.188 | 6.02 | 0 | 0 | 54.553 | 50.585 | 44.181 | 19.028 | 0 | 0 | 47.168 | 31.367 | [5 empty] | 0 | 0.375 | 14 | 4.8434 | 4.5287 | 2.9845 | 2.7273 | 1.8014 | 37.1929
02/20/09 | 4:03 | 0 | 16.981 | 0 | 4 | 0 | 40.002 | 36.031 | 34.457 | 34.926 | 32.598 | 24.146 | 6.051 | 1 | 0 | 54.534 | 50.569 | 44.233 | 19.058 | 0 | 0 | 47.152 | 31.396 | [5 empty] | 0 | 5.076 | 15 | 4.8343 | 4.5201 | 2.9842 | 2.7273 | 1.7928 | 37.0848
02/20/09 | 4:04 | 0 | 16.926 | 0 | 4 | 0 | 48.156 | 43.97 | 33.912 | 34.404 | 34.074 | 24.021 | 5.997 | 0 | 0 | 54.485 | 50.541 | 44.087 | 19.028 | 0 | 0 | 47.147 | 31.367 | [5 empty] | 0 | 13.752 | 16 | 4.8501 | 4.535 | 2.9848 | 2.7273 | 1.8078 | 37.2728
02/20/09 | 4:05 | 1 | 16.926 | 1 | 4 | 0 | 49.691 | 49.211 | 33.675 | 33.912 | 34.333 | 23.972 | 5.971 | 2 | 0 | 54.462 | 50.471 | 44.015 | 19.028 | 0 | 0 | 47.077 | 31.343 | [5 empty] | 16.926 | 15.779 | 17 | 4.8576 | 4.5422 | 2.9851 | 2.7273 | 1.815 | 37.3628
02/20/09 | 4:06 | 0 | 16.933 | 0 | 4 | 0 | 50.27 | 50.156 | 33.658 | 33.634 | 34.644 | 24.001 | 6.002 | 2 | 0 | 54.443 | 50.569 | 44.02 | 19.058 | 0 | 0 | 47.152 | 31.372 | [5 empty] | 0 | 16.636 | 18 | 4.8486 | 4.5336 | 2.9847 | 2.7273 | 1.8064 | 37.2554
02/20/09 | 4:07 | 0 | 16.926 | 0 | 4 | 0 | 50.289 | 50.609 | 34.357 | 33.771 | 35.155 | 23.923 | 5.946 | 2 | 0 | 54.392 | 50.541 | 43.992 | 19.028 | 0 | 0 | 47.124 | 31.343 | [5 empty] | 0 | 16.518 | 19 | 4.8649 | 4.5491 | 2.9854 | 2.7273 | 1.8219 | 37.4492
02/20/09 | 4:08 | 1 | 16.926 | 0 | 4 | 0 | 50.357 | 50.609 | 35.155 | 34.732 | 35.93 | 23.898 | 5.946 | 1 | 0 | 54.439 | 50.518 | 43.946 | 19.028 | 0 | 0 | 47.124 | 31.392 | [5 empty] | 16.926 | 15.625 | 20 | 4.8649 | 4.5491 | 2.9854 | 2.7273 | 1.8219 | 37.4492
02/20/09 | 4:09 | 0 | 16.951 | 0 | 4 | 1 | 50.471 | 50.793 | 35.813 | 35.555 | 36.66 | 23.947 | 5.946 | 2 | 0 | 54.392 | 50.518 | 43.946 | 19.028 | 0 | 0 | 47.101 | 31.367 | [5 empty] | 0 | 14.916 | 21 | 4.8649 | 4.5491 | 2.9854 | 2.7273 | 1.8219 | 37.4492
02/20/09 | 4:10 | 0 | 16.926 | 0 | 4 | 0 | 50.655 | 50.907 | 36.753 | 36.45 | 37.177 | 23.972 | 5.971 | 1 | 0 | 54.415 | 50.494 | 43.946 | 19.028 | 0 | 0 | 47.101 | 31.392 | [5 empty] | 0 | 14.205 | 0 | 4.8576 | 4.5422 | 2.9851 | 2.7273 | 1.815 | 37.3628
02/20/09 | 4:11 | 0 | 16.951 | 0 | 4 | 0 | 51.274 | 51.159 | 37.507 | 37.411 | 38.071 | 23.947 | 5.92 | 2 | 0 | 54.392 | 50.494 | 43.946 | 19.05 | 0 | 0 | 47.101 | 31.416 | [5 empty] | 0 | 13.863 | 1 | 4.8725 | 4.5563 | 2.9857 | 2.7273 | 1.8291 | 37.5387
02/20/09 | 4:12 | 1 | 16.926 | 0 | 4 | 0 | 52.03 | 51.916 | 38.141 | 38.165 | 38.588 | 23.947 | 5.92 | 2 | 0 | 54.415 | 50.518 | 43.97 | 19.05 | 0 | 0 | 47.124 | 31.392 | [5 empty] | 16.926 | 13.865 | 2 | 4.8725 | 4.5563 | 2.9857 | 2.7273 | 1.8291 | 37.5387
02/20/09 | 4:13 | 0 | 16.956 | 0 | 4 | 0 | 52.77 | 52.656 | 38.569 | 38.686 | 39.509 | 23.977 | 5.976 | 1 | 0 | 54.443 | 50.522 | 44.02 | 19.058 | 0 | 0 | 47.129 | 31.421 | [5 empty] | 0 | 14.084 | 3 | 4.8562 | 4.5408 | 2.9851 | 2.7273 | 1.8136 | 37.3456
02/20/09 | 4:14 | 0 | 16.951 | 0 | 4 | 0 | 53.178 | 53.293 | 38.799 | 38.94 | 40.372 | 23.972 | 5.997 | 2 | 0 | 54.439 | 50.494 | 44.039 | 19.028 | 0 | 0 | 47.101 | 31.367 | [5 empty] | 0 | 14.238 | 4 | 4.8501 | 4.535 | 2.9848 | 2.7273 | 1.8078 | 37.2728
02/20/09 | 4:15 | 0 | 16.926 | 1 | 3 | 0 | 53.475 | 53.682 | 38.916 | 39.129 | 40.726 | 24.021 | 5.971 | 1 | 0 | 54.415 | 50.494 | 44.111 | 19.028 | 0 | 0 | 47.077 | 31.367 | [5 empty] | 0 | 14.346 | 5 | 4.8576 | 4.5422 | 2.9851 | 2.7273 | 1.815 | 37.3628
02/20/09 | 4:16 | 1 | 16.966 | 0 | 4 | 0 | 53.764 | 54.016 | 39.095 | 39.353 | 41.327 | 23.987 | 6.061 | 2 | 0 | 54.476 | 50.508 | 44.102 | 19.018 | 0 | 0 | 47.115 | 31.382 | [5 empty] | 16.966 | 14.411 | 6 | 4.8314 | 4.5173 | 2.9841 | 2.7273 | 1.79 | 37.0499
02/20/09 | 4:17 | 0 | 16.941 | 0 | 4 | 0 | 53.993 | 54.292 | 39.26 | 39.542 | 41.822 | 23.987 | 6.036 | 1 | 0 | 54.476 | 50.508 | 44.171 | 19.018 | 0 | 0 | 47.091 | 31.335 | [5 empty] | 0 | 14.451 | 7 | 4.8387 | 4.5242 | 2.9843 | 2.7273 | 1.797 | 37.1372
02/20/09 | 4:18 | 0 | 16.941 | 0 | 4 | 0 | 47.756 | 54.52 | 39.636 | 39.801 | 33.007 | 24.036 | 6.061 | 1 | 0 | 54.52 | 50.508 | 44.219 | 19.018 | 0 | 0 | 47.091 | 31.335 | [5 empty] | 0 | 7.955 | 8 | 4.8314 | 4.5173 | 2.9841 | 2.7273 | 1.79 | 37.0499
02/20/09 | 4:19 | 0 | 16.941 | 0 | 4 | 0 | 42.504 | 46.61 | 39.801 | 40.107 | 28.42 | 24.107 | 6.036 | 0 | 0 | 54.52 | 50.508 | 44.219 | 19.065 | 0 | 0 | 47.091 | 31.357 | [5 empty] | 0 | 2.397 | 9 | 4.8387 | 4.5242 | 2.9843 | 2.7273 | 1.797 | 37.1372
02/20/09 | 4:20 | 0 | 16.941 | 0 | 4 | 0 | 41.305 | 42.573 | 40.059 | 40.387 | 25.529 | 24.107 | 6.036 | 1 | 0 | 54.52 | 50.532 | 44.288 | 19.065 | 0 | 0 | 47.091 | 31.357 | [5 empty] | 0 | 0.918 | 10 | 4.8387 | 4.5242 | 2.9843 | 2.7273 | 1.797 | 37.1372
02/20/09 | 4:21 | 0 | 16.966 | 0 | 3 | 0 | 40.999 | 41.657 | 39.966 | 40.576 | 23.842 | 24.107 | 6.061 | 0 | 0 | 54.544 | 50.532 | 44.312 | 19.043 | 0 | 0 | 47.091 | 31.335 | [5 empty] | 0 | 0.423 | 11 | 4.8314 | 4.5173 | 2.9841 | 2.7273 | 1.79 | 37.0499
02/20/09 | 4:22 | 0 | 16.941 | 0 | 5 | 0 | 40.882 | 41.468 | 38.296 | 39.987 | 22.373 | 24.058 | 6.087 | 0 | 0 | 54.52 | 50.508 | 44.288 | 19.065 | 0 | 0 | 47.091 | 31.357 | [5 empty] | 0 | 0.895 | 12 | 4.8239 | 4.5101 | 2.9837 | 2.7273 | 1.7828 | 36.9589
02/20/09 | 4:23 | 0 | 16.911 | 0 | 4 | 0 | 39.959 | 41.229 | 36.856 | 37.985 | 20.873 | 24.077 | 6.056 | 0 | 0 | 54.492 | 50.457 | 44.238 | 19.013 | 0 | 0 | 47.063 | 31.328 | [5 empty] | 0 | 1.974 | 13 | 4.8329 | 4.5187 | 2.9841 | 2.7273 | 1.7914 | 37.0674
02/20/09 | 4:24 | 0 | 16.941 | 0 | 4 | 0 | 38.131 | 39.918 | 36.158 | 36.698 | 19.832 | 24.058 | 6.087 | 0 | 0 | 54.52 | 50.508 | 44.243 | 19.043 | 0 | 0 | 47.091 | 31.382 | [5 empty] | 0 | 1.433 | 14 | 4.8239 | 4.5101 | 2.9837 | 2.7273 | 1.7828 | 36.9589
02/20/09 | 4:25 | 0 | 16.941 | 0 | 4 | 0 | 36.909 | 38.179 | 35.875 | 36.11 | 18.844 | 24.131 | 6.087 | 0 | 0 | 54.476 | 50.462 | 44.219 | 19.043 | 0 | 0 | 47.068 | 31.357 | [5 empty] | 0 | 0.799 | 15 | 4.8239 | 4.5101 | 2.9837 | 2.7273 | 1.7828 | 36.9589
02/20/09 | 4:26 | 0 | 16.918 | 1 | 4 | 0 | 36.323 | 37.074 | 35.524 | 35.852 | 17.881 | 24.058 | 6.087 | 0 | 0 | 54.476 | 50.485 | 44.195 | 19.043 | 0 | 0 | 47.068 | 31.382 | [5 empty] | 0 | 0.471 | 16 | 4.8239 | 4.5101 | 2.9837 | 2.7273 | 1.7828 | 36.9589
02/20/09 | 4:27 | 0 | 16.918 | 0 | 4 | 0 | 35.945 | 36.605 | 34.959 | 35.428 | 17.263 | 24.011 | 6.036 | 0 | 0 | 54.406 | 50.485 | 44.102 | 19.043 | 0 | 0 | 47.068 | 31.335 | [5 empty] | 0 | 0.517 | 17 | 4.8387 | 4.5242 | 2.9843 | 2.7273 | 1.797 | 37.1372
02/20/09 | 4:28 | 0 | 16.911 | 0 | 4 | 0 | 44.073 | 36.177 | 34.459 | 34.859 | 33.45 | 23.957 | 6.005 | 0 | 0 | 54.401 | 50.434 | 44.097 | 19.013 | 0 | 0 | 47.017 | 31.328 | [5 empty] | 0 | 9.214 | 18 | 4.8477 | 4.5328 | 2.9847 | 2.7273 | 1.8055 | 37.245
02/20/09 | 4:29 | 1 | 16.911 | 0 | 5 | 0 | 48.347 | 46.445 | 33.967 | 34.318 | 34.39 | 23.957 | 5.93 | 1 | 0 | 53.393 | 50.434 | 44.748 | 19.035 | 0 | 0 | 47.017 | 31.281 | [5 empty] | 16.911 | 14.029 | 19 | 4.8696 | 4.5536 | 2.9856 | 2.7273 | 1.8263 | 37.5043
02/20/09 | 4:30 | 0 | 16.911 | 0 | 15 | 0 | 56.569 | 49.449 | 35.471 | 48.279 | 52.247 | 23.861 | 5.956 | 3 | 0 | 54.861 | 50.389 | 49.241 | 19.035 | 0 | 0 | 47.04 | 31.137 | [5 empty] | 0 | 8.29 | 20 | 4.862 | 4.5464 | 2.9853 | 2.7273 | 1.8191 | 37.4147
02/20/09 | 4:31 | 1 | 16.911 | 0 | 15 | 1 | 64.664 | 49.815 | 38.643 | 54.768 | 56.48 | 23.812 | 5.904 | 2 | 1 | 62.4 | 50.228 | 55.617 | 19.013 | 0 | 0 | 47.04 | 32.076 | [5 empty] | 16.911 | 9.896 | 21 | 4.8772 | 4.5608 | 2.9859 | 2.7273 | 1.8335 | 37.5936
02/20/09 | 4:32 | 1 | 16.911 | 0 | 15 | 0 | 68.941 | 49.747 | 41.958 | 59.217 | 56.75 | 23.763 | 5.879 | 0 | 0 | 67.219 | 50.413 | 59.44 | 19.035 | 0 | 0 | 47.04 | 35.799 | [5 empty] | 16.911 | 9.724 | 0 | 4.8844 | 4.5677 | 2.9862 | 2.7273 | 1.8404 | 37.6793
02/20/09 | 4:33 | 1 | 16.941 | 1 | 14 | 0 | 70.88 | 49.682 | 44.429 | 61.642 | 58.167 | 23.817 | 5.884 | 1 | 0 | 69.561 | 50.921 | 61.576 | 19.043 | 0 | 0 | 47.115 | 38.813 | [5 empty] | 16.941 | 9.238 | 1 | 4.883 | 4.5663 | 10.2589 | 10 | -5.4337 | -111.2782
02/20/09 | 4:34 | 0 | 16.911 | 0 | 15 | 0 | 71.423 | 49.516 | 46.26 | 62.982 | 59.956 | 23.837 | 5.83 | 0 | 0 | 70.348 | 51.582 | 62.781 | 19.035 | 0 | 0 | 47.133 | 40.877 | [5 empty] | 0 | 8.441 | 2 | 4.8987 | 4.5813 | 10.2595 | 10 | -5.4187 | -110.6159
02/20/09 | 4:35 | 1 | 16.936 | 0 | 15 | 0 | 71.533 | 49.379 | 47.614 | 63.767 | 61.503 | 23.837 | 5.814 | 0 | 0 | 70.692 | 52.308 | 63.605 | 19.073 | 0 | 0 | 47.262 | 42.442 | [5 empty] | 16.936 | 7.766 | 3 | 4.9034 | 4.5857 | 10.2597 | 10 | -5.4143 | -110.4204
02/20/09 | 4:36 | 1 | 16.918 | 0 | 14 | 0 | 71.544 | 49.274 | 48.977 | 64.451 | 62.119 | 23.964 | 5.76 | 1 | 0 | 70.775 | 52.989 | 64.251 | 19.043 | 0 | 0 | 47.462 | 43.659 | [5 empty] | 16.918 | 7.093 | 4 | 4.9191 | 4.6006 | 10.2603 | 10 | -5.3994 | -109.7636
02/20/09 | 4:37 | 0 | 16.974 | 0 | 15 | 1 | 71.506 | 49.166 | 49.946 | 64.949 | 62.462 | 23.945 | 5.814 | 0 | 1 | 70.846 | 53.591 | 64.771 | 19.073 | 0 | 0 | 47.698 | 44.648 | [5 empty] | 0 | 6.557 | 5 | 4.9034 | 4.5857 | 10.2597 | 10 | -5.4143 | -110.4204
02/20/09 | 4:38 | 0 | 16.949 | 0 | 15 | 0 | 71.484 | 49.073 | 50.679 | 65.376 | 62.304 | 23.945 | 5.84 | 0 | 0 | 70.869 | 54.187 | 65.241 | 19.073 | 0 | 0 | 47.95 | 45.474 | [5 empty] | 0 | 6.108 | 0 | 4.8958 | 4.5785 | 10.2594 | 10 | -5.4215 | -110.7382
02/20/09 | 4:39 | 1 | 16.949 | 1 | 4 | 0 | 70.914 | 67.859 | 38.306 | 54.371 | 51.825 | 24.043 | 5.866 | 0 | 0 | 69.99 | 54.761 | 64.702 | 19.073 | 0 | 0 | 48.247 | 45.609 | [5 empty] | 16.949 | 16.543 | 1 | 4.8882 | 4.5713 | 3.7885 | 3.5294 | 1.0419 | 21.3141
02/20/09 | 4:40 | 0 | 16.974 | 0 | 4 | 0 | 53.545 | 68.429 | 34.285 | 37.789 | 41.925 | 24.09 | 5.917 | 0 | 0 | 68.188 | 55.174 | 61.989 | 19.05 | 0 | 0 | 48.501 | 45.198 | [5 empty] | 0 | 15.756 | 2 | 4.8734 | 4.5572 | 3.7879 | 3.5294 | 1.0278 | 21.0894
02/20/09 | 4:41 | 0 | 16.949 | 0 | 4 | 0 | 39.762 | 49.829 | 33.627 | 33.981 | 36.378 | 24.09 | 5.966 | 0 | 0 | 66.699 | 55.517 | 58.872 | 19.073 | 0 | 0 | 48.774 | 44.715 | [5 empty] | 0 | 5.781 | 3 | 4.8591 | 4.5436 | 3.7873 | 3.5294 | 1.0142 | 20.8722
02/20/09 | 4:42 | 0 | 16.926 | 0 | 4 | 0 | 35.579 | 39.011 | 33.534 | 33.44 | 32.924 | 23.945 | 5.992 | 1 | 0 | 65.556 | 55.725 | 56.339 | 19.073 | 0 | 0 | 48.982 | 44.204 | [5 empty] | 0 | 2.139 | 4 | 4.8515 | 4.5364 | 3.787 | 3.5294 | 1.007 | 20.7564
02/20/09 | 4:43 | 0 | 16.896 | 0 | 4 | 0 | 34.634 | 36.019 | 34.493 | 33.694 | 30.325 | 23.94 | 5.961 | 0 | 0 | 64.675 | 55.858 | 54.457 | 19.02 | 0 | 0 | 49.115 | 43.659 | [5 empty] | 0 | 0.94 | 5 | 4.8606 | 4.545 | 3.7874 | 3.5294 | 1.0156 | 20.8944
02/20/09 | 4:44 | 0 | 16.918 | 0 | 4 | 0 | 34.658 | 35.244 | 35.598 | 35.691 | 28.253 | 23.915 | 6.013 | 0 | 0 | 64.002 | 55.949 | 52.966 | 19.043 | 0 | 0 | 49.253 | 43.166 | [5 empty] | 0 | -1.033 | 6 | 4.8454 | 4.5306 | 3.7868 | 3.5294 | 1.0012 | 20.6626
02/20/09 | 4:45 | 0 | 16.949 | 0 | 5 | 0 | 36.261 | 35.813 | 34.687 | 35.672 | 26.139 | 24.018 | 6.095 | 0 | 0 | 63.559 | 56.023 | 51.871 | 19.073 | 0 | 0 | 49.395 | 42.7 | [5 empty] | 0 | 0.589 | 7 | 4.8215 | 4.5079 | 3.7858 | 3.5294 | 0.97849 | 20.2942
02/20/09 | 4:46 | 0 | 16.926 | 0 | 5 | 0 | 35.696 | 36.777 | 33.723 | 34.522 | 24.813 | 24.09 | 6.221 | 0 | 0 | 63.155 | 56.091 | 51.001 | 19.073 | 0 | 0 | 49.486 | 42.276 | [5 empty] | 0 | 1.174 | 8 | 4.7848 | 4.473 | 3.7843 | 3.5294 | 0.94362 | 19.7209
02/20/09 | 4:47 | 0 | 16.918 | 0 | 4 | 0 | 34.517 | 35.691 | 33.153 | 33.457 | 23.459 | 24.038 | 6.342 | 0 | 0 | 62.815 | 56.131 | 50.399 | 19.068 | 0 | 0 | 49.528 | 41.896 | [5 empty] | 0 | 1.06 | 9 | 4.7496 | 4.4395 | 3.7829 | 3.5294 | 0.91012 | 19.1621
02/20/09 | 4:48 | 0 | 16.918 | 0 | 5 | 0 | 33.622 | 34.562 | 32.94 | 33.175 | 22.376 | 24.014 | 6.391 | 0 | 0 | 62.477 | 56.177 | 50.009 | 19.068 | 0 | 0 | 49.596 | 41.497 | [5 empty] | 0 | 0.447 | 10 | 4.7353 | 4.426 | 3.7823 | 3.5294 | 0.89656 | 18.9334
02/20/09 | 4:49 | 0 | 16.949 | 0 | 5 | 0 | 39.339 | 33.933 | 32.5 | 32.945 | 33.933 | 24.018 | 6.499 | 0 | 0 | 62.236 | 56.25 | 49.738 | 19.098 | 0 | 0 | 49.67 | 41.195 | [5 empty] | 0 | 6.394 | 11 | 4.7039 | 4.3961 | 3.781 | 3.5294 | 0.86667 | 18.4244
02/20/09 | 4:50 | 0 | 16.896 | 0 | 5 | 0 | 47.577 | 44.389 | 31.987 | 32.421 | 34.751 | 23.844 | 6.543 | 0 | 0 | 61.962 | 56.245 | 49.528 | 19.093 | 0 | 0 | 49.642 | 40.839 | [5 empty] | 0 | 15.156 | 12 | 4.6911 | 4.3839 | 3.7805 | 3.5294 | 0.85449 | 18.2151
02/20/09 | 4:51 | 1 | 16.949 | 1 | 4 | 0 | 49.325 | 48.958 | 31.872 | 32.017 | 35.108 | 23.825 | 6.525 | 0 | 0 | 61.743 | 56.25 | 49.325 | 19.073 | 0 | 0 | 49.715 | 40.561 | [5 empty] | 16.949 | 17.308 | 13 | 4.6963 | 4.3889 | 3.7807 | 3.5294 | 0.85947 | 18.3009
02/20/09 | 4:52 | 0 | 16.918 | 0 | 5 | 0 | 49.962 | 49.962 | 32.083 | 31.818 | 35.55 | 23.724 | 6.468 | 2 | 0 | 61.514 | 56.223 | 49.183 | 19.068 | 0 | 0 | 49.687 | 40.25 | [5 empty] | 0 | 18.144 | 14 | 4.7129 | 4.4047 | 3.7814 | 3.5294 | 0.87525 | 18.5712
02/20/09 | 4:53 | 0 | 16.926 | 0 | 5 | 0 | 50.083 | 50.541 | 33.134 | 32.594 | 36.285 | 23.754 | 6.548 | 2 | 0 | 61.384 | 56.273 | 49.073 | 19.123 | 0 | 0 | 49.785 | 39.997 | [5 empty] | 0 | 17.489 | 15 | 4.6896 | 4.3825 | 3.7804 | 3.5294 | 0.8531 | 18.1913
02/20/09 | 4:54 | 1 | 16.918 | 0 | 4 | 1 | 50.352 | 50.674 | 34.658 | 34.022 | 37.289 | 23.724 | 6.646 | 2 | 0 | 61.222 | 56.223 | 48.977 | 19.068 | 0 | 0 | 49.757 | 39.758 | [5 empty] | 16.918 | 16.33 | 16 | 4.6611 | 4.3554 | 3.7793 | 3.5294 | 0.82598 | 17.7207
02/20/09 | 4:55 | 0 | 16.896 | 0 | 5 | 0 | 50.536 | 50.879 | 35.739 | 35.643 | 38.559 | 23.795 | 6.659 | 1 | 0 | 61.097 | 56.254 | 48.94 | 19.08 | 0 | 0 | 49.813 | 39.533 | [5 empty] | 0 | 14.893 | 0 | 4.6573 | 4.3518 | 3.7791 | 3.5294 | 0.82238 | 17.6578
02/20/09 | 4:56 | 0 | 16.901 | 0 | 5 | 0 | 50.77 | 51.092 | 36.354 | 36.45 | 39.411 | 23.754 | 6.677 | 2 | 0 | 60.98 | 56.204 | 48.867 | 19.025 | 0 | 0 | 49.785 | 39.294 | [5 empty] | 0 | 14.32 | 1 | 4.6521 | 4.3468 | 4.8649 | 4.6154 | -0.26858 | -5.7733
02/20/09 | 4:57 | 1 | 16.876 | 0 | 4 | 0 | 50.702 | 51.183 | 36.636 | 36.918 | 40.093 | 23.827 | 6.703 | 2 | 0 | 60.823 | 56.227 | 48.891 | 19.05 | 0 | 0 | 49.808 | 39.081 | [5 empty] | 16.876 | 13.784 | 2 | 4.6445 | 4.3396 | 4.8646 | 4.6154 | -0.27578 | -5.9377
02/20/09 | 4:58 | 0 | 16.876 | 0 | 5 | 0 | 50.702 | 51.229 | 37.012 | 37.225 | 40.703 | 23.827 | 6.754 | 1 | 0 | 60.734 | 56.227 | 48.935 | 19 | 0 | 0 | 49.808 | 38.846 | [5 empty] | 0 | 13.477 | 3 | 4.6296 | 4.3255 | 4.864 | 4.6154 | -0.28989 | -6.2617
02/20/09 | 4:59 | 0 | 16.901 | 0 | 5 | 0 | 50.655 | 51.206 | 37.153 | 37.483 | 40.892 | 23.874 | 6.754 | 2 | 0 | 60.599 | 56.25 | 48.935 | 19 | 0 | 0 | 49.829 | 38.681 | [5 empty] | 0 | 13.172 | 4 | 4.6296 | 4.3255 | 4.864 | 4.6154 | -0.28989 | -6.2617
02/20/09 | 5:00 | 0 | 16.876 | 1 | 5 | 0 | 50.518 | 51.136 | 37.366 | 37.717 | 41.195 | 23.972 | 6.754 | 1 | 0 | 60.442 | 56.27 | 48.935 | 19.05 | 0 | 0 | 49.852 | 38.516 | [5 empty] | 0 | 12.801 | 5 | 4.6296 | 4.3255 | 4.864 | 4.6154 | -0.28989 | -6.2617
02/20/09 | 5:01 | 1 | 16.853 | 0 | 4 | 0 | 50.403 | 51.115 | 37.531 | 37.954 | 41.69 | 23.996 | 6.803 | 1 | 0 | 60.353 | 56.25 | 49.005 | 19 | 0 | 0 | 49.852 | 38.399 | [5 empty] | 16.853 | 12.449 | 6 | 4.6154 | 4.3119 | 4.8634 | 4.6154 | -0.30346 | -6.5749
02/20/09 | 5:02 | 0 | 16.876 | 0 | 5 | 0 | 50.45 | 50.884 | 37.717 | 38.093 | 41.997 | 24.116 | 6.829 | 2 | 0 | 60.218 | 56.27 | 48.982 | 19.025 | 0 | 0 | 49.899 | 38.212 | [5 empty] | 0 | 12.357 | 7 | 4.6078 | 4.3047 | 4.8631 | 4.6154 | -0.31065 | -6.7419
02/20/09 | 5:03 | 0 | 16.868 | 0 | 5 | 0 | 50.258 | 50.854 | 37.827 | 38.181 | 41.683 | 24.156 | 6.821 | 1 | 0 | 60.12 | 56.22 | 48.996 | 18.992 | 0 | 0 | 49.822 | 38.062 | [5 empty] | 0 | 12.077 | 8 | 4.6101 | 4.3069 | 4.8632 | 4.6154 | -0.30844 | -6.6904
02/20/09 | 5:04 | 1 | 16.901 | 0 | 5 | 0 | 50.38 | 50.84 | 38.023 | 38.33 | 41.925 | 24.212 | 6.754 | 2 | 0 | 60.061 | 56.25 | 49.026 | 19.05 | 0 | 0 | 49.899 | 37.954 | [5 empty] | 16.901 | 12.05 | 9 | 4.6296 | 4.3255 | 4.864 | 4.6154 | -0.28989 | -6.2617
02/20/09 | 5:05 | 0 | 16.901 | 0 | 4 | 0 | 50.494 | 50.998 | 38.047 | 38.492 | 42.018 | 24.308 | 6.577 | 1 | 0 | 59.972 | 56.25 | 49.026 | 19.05 | 0 | 0 | 49.899 | 37.765 | [5 empty] | 0 | 12.002 | 10 | 4.6812 | 4.3745 | 4.8661 | 4.6154 | -0.2409 | -5.1461
02/20/09 | 5:06 | 0 | 16.901 | 0 | 5 | 0 | 50.725 | 51.136 | 38.212 | 38.564 | 42.042 | 24.332 | 6.551 | 1 | 0 | 59.903 | 56.25 | 49.073 | 19.025 | 0 | 0 | 49.922 | 37.648 | [5 empty] | 0 | 12.161 | 11 | 4.6887 | 4.3817 | 4.8664 | 4.6154 | -0.2337 | -4.9843
02/20/09 | 5:07 | 0 | 16.843 | 0 | 5 | 1 | 50.809 | 51.313 | 38.203 | 38.722 | 42.341 | 24.374 | 6.618 | 2 | 0 | 59.762 | 56.241 | 48.996 | 18.992 | 0 | 0 | 49.892 | 37.5 | [5 empty] | 0 | 12.087 | 12 | 4.6692 | 4.3631 | 4.8656 | 4.6154 | -0.25225 | -5.4023
02/20/09 | 5:08 | 1 | 16.868 | 0 | 4 | 0 | 50.947 | 51.404 | 38.416 | 38.839 | 42.482 | 24.349 | 6.669 | 1 | 0 | 59.716 | 56.22 | 49.019 | 18.992 | 0 | 0 | 49.892 | 37.335 | [5 empty] | 16.868 | 12.108 | 0 | 4.6544 | 4.349 | 4.865 | 4.6154 | -0.26636 | -5.7229
02/20/09 | 5:09 | 0 | 16.901 | 0 | 5 | 0 | 51.092 | 51.573 | 38.588 | 39.011 | 42.889 | 24.477 | 6.677 | 2 | 0 | 59.703 | 56.25 | 49.073 | 19.025 | 0 | 0 | 49.922 | 37.248 | [5 empty] | 0 | 12.081 | 1 | 4.6521 | 4.3468 | 4.5352 | 4.2857 | 0.061092 | 1.3132
02/20/09 | 5:10 | 0 | 16.901 | 1 | 5 | 0 | 51.32 | 51.664 | 38.753 | 39.174 | 43.099 | 24.452 | 6.729 | 1 | 0 | 59.611 | 56.293 | 49.005 | 19.05 | 0 | 0 | 49.946 | 37.153 | [5 empty] | 0 | 12.146 | 2 | 4.6369 | 4.3324 | 4.5346 | 4.2857 | 0.046699 | 1.0071
02/20/09 | 5:11 | 0 | 16.843 | 0 | 4 | 0 | 51.428 | 51.864 | 38.956 | 39.308 | 43.422 | 24.47 | 6.747 | 1 | 0 | 59.561 | 56.241 | 49.042 | 19.018 | 0 | 0 | 49.915 | 36.981 | [5 empty] | 0 | 12.12 | 3 | 4.6317 | 4.3274 | 4.5344 | 4.2857 | 0.041716 | 0.90067
02/20/09 | 5:12 | 1 | 16.901 | 0 | 5 | 0 | 51.549 | 52.032 | 39.174 | 39.528 | 43.781 | 24.622 | 6.703 | 2 | 0 | 59.568 | 56.27 | 49.049 | 19.025 | 0 | 0 | 49.946 | 36.894 | [5 empty] | 16.901 | 12.021 | 4 | 4.6445 | 4.3396 | 4.5349 | 4.2857 | 0.053895 | 1.1604
02/20/09 | 5:13 | 0 | 16.868 | 0 | 5 | 0 | 51.909 | 52.161 | 39.215 | 39.614 | 43.609 | 24.59 | 6.695 | 1 | 0 | 59.493 | 56.241 | 49.042 | 19.018 | 0 | 0 | 49.915 | 36.77 | [5 empty] | 0 | 12.295 | 5 | 4.6468 | 4.3418 | 4.535 | 4.2857 | 0.05611 | 1.2075
02/20/09 | 5:14 | 0 | 16.901 | 0 | 4 | 0 | 52.032 | 52.513 | 39.363 | 39.762 | 44.276 | 24.671 | 6.703 | 2 | 0 | 59.499 | 56.293 | 49.073 | 19.101 | 0 | 0 | 49.946 | 36.708 | [5 empty] | 0 | 12.27 | 6 | 4.6445 | 4.3396 | 4.5349 | 4.2857 | 0.053895 | 1.1604
02/20/09 | 5:15 | 0 | 16.868 | 0 | 5 | 0 | 52.161 | 52.62 | 39.473 | 39.92 | 44.267 | 24.639 | 6.695 | 1 | 0 | 59.436 | 56.229 | 49.052 | 19.03 | 0 | 0 | 49.925 | 36.641 | [5 empty] | 0 | 12.241 | 7 | 4.6468 | 4.3418 | 4.535 | 4.2857 | 0.05611 | 1.2075
02/20/09 | 5:16 | 1 | 16.873 | 0 | 4 | 0 | 52.532 | 52.831 | 39.571 | 40.064 | 44.713 | 24.715 | 6.7 | 2 | 0 | 59.406 | 56.289 | 49.047 | 19.048 | 0 | 0 | 49.964 | 36.562 | [5 empty] | 16.873 | 12.468 | 8 | 4.6454 | 4.3404 | 4.535 | 4.2857 | 0.054726 | 1.1781
02/20/09 | 5:17 | 0 | 16.843 | 0 | 5 | 0 | 52.641 | 53.192 | 39.731 | 40.131 | 44.432 | 24.685 | 6.62 | 1 | 0 | 59.356 | 56.261 | 49.063 | 19.043 | 0 | 0 | 49.957 | 36.464 | [5 empty] | 0 | 12.51 | 9 | 4.6687 | 4.3626 | 4.5359 | 4.2857 | 0.07687 | 1.6465
02/20/09 | 5:18 | 0 | 16.843 | 0 | 4 | 0 | 52.826 | 53.237 | 39.731 | 40.294 | 44.592 | 24.759 | 6.595 | 1 | 0 | 59.356 | 56.261 | 49.063 | 19.018 | 0 | 0 | 49.957 | 36.392 | [5 empty] | 0 | 12.532 | 10 | 4.6759 | 4.3695 | 4.5362 | 4.2857 | 0.08379 | 1.7919
02/20/09 | 5:19 | 0 | 16.898 | 0 | 5 | 0 | 53.013 | 53.449 | 39.947 | 40.418 | 44.781 | 24.81 | 6.626 | 2 | 0 | 59.36 | 56.245 | 49.091 | 19.048 | 0 | 0 | 49.964 | 36.328 | [5 empty] | 0 | 12.595 | 11 | 4.6669 | 4.3609 | 4.5358 | 4.2857 | 0.075209 | 1.6115
02/20/09 | 5:20 | 1 | 16.868 | 1 | 4 | 0 | 53.26 | 53.605 | 40.011 | 40.482 | 44.981 | 24.806 | 6.569 | 1 | 0 | 59.312 | 56.261 | 49.11 | 19.018 | 0 | 0 | 49.957 | 36.206 | [5 empty] | 16.868 | 12.778 | 12 | 4.6835 | 4.3767 | 4.5365 | 4.2857 | 0.090987 | 1.9427
02/20/09 | 5:21 | 0 | 16.843 | 0 | 5 | 1 | 53.468 | 53.902 | 40.152 | 40.624 | 44.799 | 24.855 | 6.492 | 2 | 0 | 59.267 | 56.261 | 49.087 | 19.043 | 0 | 0 | 49.981 | 36.11 | [5 empty] | 0 | 12.844 | 13 | 4.7059 | 4.398 | 4.5374 | 4.2857 | 0.1123 | 2.3864
02/20/09 | 5:22 | 0 | 16.868 | 0 | 4 | 0 | 53.605 | 54.04 | 40.176 | 40.624 | 45.371 | 24.806 | 6.365 | 1 | 0 | 59.267 | 56.261 | 49.11 | 19.018 | 0 | 0 | 49.957 | 36.064 | [5 empty] | 0 | 12.981 | 0 | 4.7429 | 4.4332 | 4.5389 | 4.2857 | 0.14745 | 3.1089
02/20/09 | 5:23 | 0 | 16.868 | 0 | 4 | 0 | 53.743 | 54.177 | 40.248 | 40.789 | 45.441 | 24.926 | 6.239 | 1 | 0 | 59.29 | 56.238 | 49.087 | 19.018 | 0 | 0 | 49.957 | 35.993 | [5 empty] | 0 | 12.954 | 1 | 4.7796 | 4.468 | 2.982 | 2.7273 | 1.7408 | 36.4208
02/20/09 | 5:24 | 1 | 16.843 | 0 | 5 | 0 | 47.343 | 54.224 | 40.341 | 40.858 | 36.488 | 24.926 | 6.165 | 1 | 0 | 59.267 | 56.238 | 49.133 | 18.992 | 0 | 0 | 49.957 | 35.899 | [5 empty] | 16.843 | 6.485 | 2 | 4.8012 | 4.4885 | 2.9828 | 2.7273 | 1.7613 | 36.684
02/20/09 | 5:25 | 0 | 16.82 | 0 | 4 | 0 | 43.068 | 45.992 | 40.648 | 40.951 | 31.526 | 24.999 | 6.139 | 1 | 0 | 59.267 | 56.238 | 49.178 | 19.018 | 0 | 0 | 49.957 | 35.83 | [5 empty] | 0 | 2.117 | 3 | 4.8087 | 4.4957 | 2.9831 | 2.7273 | 1.7685 | 36.7759
02/20/09 | 5:26 | 0 | 16.843 | 0 | 4 | 0 | 41.987 | 43.138 | 40.624 | 41.092 | 28.395 | 25.024 | 6.061 | 0 | 0 | 59.221 | 56.238 | 49.11 | 19.043 | 0 | 0 | 49.981 | 35.758 | [5 empty] | 0 | 0.895 | 4 | 4.8314 | 4.5173 | 2.9841 | 2.7273 | 1.79 | 37.0499
02/20/09 | 5:27 | 0 | 16.843 | 0 | 5 | 0 | 41.633 | 42.387 | 40.365 | 41.047 | 26.154 | 24.926 | 5.987 | 0 | 0 | 59.221 | 56.218 | 49.157 | 19.018 | 0 | 0 | 49.957 | 35.665 | [5 empty] | 0 | 0.586 | 5 | 4.853 | 4.5378 | 2.9849 | 2.7273 | 1.8105 | 37.3075
02/20/09 | 5:28 | 0 | 16.82 | 0 | 4 | 0 | 41.375 | 42.104 | 39.071 | 40.506 | 24.516 | 24.999 | 5.909 | 0 | 0 | 59.198 | 56.238 | 49.11 | 19.043 | 0 | 0 | 49.957 | 35.593 | [5 empty] | 0 | 0.869 | 6 | 4.8757 | 4.5594 | 2.9858 | 2.7273 | 1.8321 | 37.5765
02/20/09 | 5:29 | 0 | 16.843 | 0 | 4 | 0 | 40.482 | 41.705 | 37.945 | 38.837 | 22.903 | 25.024 | 5.886 | 0 | 0 | 59.155 | 56.218 | 49.11 | 19.018 | 0 | 0 | 49.957 | 35.476 | [5 empty] | 0 | 1.645 | 7 | 4.8824 | 4.5658 | 2.9861 | 2.7273 | 1.8385 | 37.6553
02/20/09 | 5:30 | 0 | 16.843 | 0 | 4 | 0 | 39.002 | 40.459 | 37.356 | 37.756 | 21.456 | 24.926 | 5.783 | 0 | 0 | 59.155 | 56.195 | 49.11 | 19.043 | 0 | 0 | 49.936 | 35.335 | [5 empty] | 0 | 1.246 | 8 | 4.9124 | 4.5943 | 2.9873 | 2.7273 | 1.867 | 38.0058
02/20/09 | 5:31 | 0 | 16.843 | 1 | 4 | 0 | 37.968 | 39.095 | 37.028 | 37.215 | 19.339 | 24.95 | 5.734 | 0 | 0 | 59.155 | 56.218 | 49.11 | 19.043 | 0 | 0 | 49.89 | 35.242 | [5 empty] | 0 | 0.753 | 9 | 4.9267 | 4.6078 | 2.9879 | 2.7273 | 1.8806 | 38.171
02/20/09 | 5:32 | 0 | 16.843 | 0 | 5 | 0 | 37.404 | 38.179 | 36.674 | 36.981 | 17.534 | 24.926 | 5.734 | 0 | 0 | 59.086 | 56.195 | 49.087 | 19.043 | 0 | 0 | 49.82 | 35.194 | [5 empty] | 0 | 0.423 | 10 | 4.9267 | 4.6078 | 2.9879 | 2.7273 | 1.8806 | 38.171
02/20/09 | 5:33 | 0 | 16.843 | 0 | 4 | 0 | 37.122 | 37.71 | 36.323 | 36.65 | 16.328 | 24.95 | 5.683 | 0 | 0 | 59.064 | 56.172 | 49.019 | 19.018 | 0 | 0 | 49.752 | 35.1 | [5 empty] | 0 | 0.472 | 11 | 4.9415 | 4.6219 | 2.9885 | 2.7273 | 1.8947 | 38.342
02/20/09 | 5:34 | 0 | 16.843 | 0 | 4 | 0 | 45.303 | 37.38 | 35.899 | 36.206 | 34.912 | 24.901 | 5.683 | 0 | 0 | 59.043 | 56.172 | 48.996 | 19.043 | 0 | 0 | 49.682 | 35.077 | [5 empty] | 0 | 9.097 | 12 | 4.9415 | 4.6219 | 2.9885 | 2.7273 | 1.8947 | 38.342
02/20/09 | 5:35 | 0 | 16.843 | 0 | 4 | 0 | 49.547 | 47.367 | 35.476 | 35.71 | 35.569 | 24.855 | 5.608 | 1 | 0 | 59.007 | 56.159 | 48.937 | 19.03 | 0 | 0 | 49.647 | 35.041 | [5 empty] | 0 | 13.837 | 13 | 4.9634 | 4.6427 | 2.9894 | 2.7273 | 1.9154 | 38.5915
02/20/09 | 5:36 | 0 | 16.783 | 0 | 4 | 0 | 50.452 | 50.177 | 35.23 | 35.347 | 35.887 | 24.771 | 5.546 | 2 | 0 | 58.918 | 56.07 | 48.823 | 18.982 | 0 | 0 | 49.556 | 34.995 | [5 empty] | 0 | 15.105 | 14 | 4.9814 | 4.6599 | 2.9901 | 2.7273 | 1.9326 | 38.7962
02/20/09 | 5:37 | 1 | 16.818 | 0 | 4 | 0 | 50.714 | 50.919 | 35.263 | 35.194 | 36.416 | 24.806 | 5.557 | 1 | 0 | 58.906 | 56.124 | 48.832 | 19.018 | 0 | 0 | 49.568 | 34.959 | [5 empty] | 16.818 | 15.52 | 15 | 4.9782 | 4.6568 | 2.99 | 2.7273 | 1.9295 | 38.76
02/20/09 | 5:38 | 0 | 16.808 | 0 | 4 | 0 | 50.772 | 51.071 | 35.959 | 35.419 | 36.569 | 24.676 | 5.495 | 2 | 0 | 58.897 | 56.091 | 48.755 | 18.982 | 0 | 0 | 49.465 | 34.947 | [5 empty] | 0 | 15.353 | 16 | 4.9963 | 4.674 | 2.9907 | 2.7273 | 1.9467 | 38.9634
02/20/09 | 5:39 | 0 | 16.76 | 0 | 4 | 0 | 50.749 | 51.185 | 36.428 | 36.218 | 37.275 | 24.698 | 5.469 | 2 | 0 | 58.851 | 56.091 | 48.755 | 19.008 | 0 | 0 | 49.442 | 34.902 | [5 empty] | 0 | 14.531 | 17 | 5.0038 | 4.6812 | 2.991 | 2.7273 | 1.9539 | 39.0483
02/20/09 | 5:40 | 0 | 16.76 | 0 | 4 | 0 | 51.162 | 51.253 | 37.227 | 36.827 | 37.815 | 24.627 | 5.469 | 1 | 0 | 58.874 | 56.047 | 48.755 | 18.957 | 0 | 0 | 49.418 | 34.878 | [5 empty] | 0 | 14.335 | 18 | 5.0038 | 4.6812 | 2.991 | 2.7273 | 1.9539 | 39.0483
02/20/09 | 5:41 | 1 | 16.818 | 1 | 4 | 0 | 51.631 | 51.675 | 38.318 | 37.825 | 38.555 | 24.732 | 5.505 | 2 | 0 | 58.906 | 56.079 | 48.765 | 19.018 | 0 | 0 | 49.43 | 34.888 | [5 empty] | 16.818 | 13.806 | 19 | 4.9933 | 4.6712 | 2.9906 | 2.7273 | 1.9439 | 38.9307
02/20/09 | 5:42 | 0 | 16.783 | 0 | 4 | 0 | 52.424 | 52.17 | 38.99 | 38.825 | 39.578 | 24.771 | 5.394 | 1 | 0 | 58.874 | 56.047 | 48.776 | 18.982 | 0 | 0 | 49.397 | 34.806 | [5 empty] | 0 | 13.599 | 20 | 5.0257 | 4.7019 | 2.9919 | 2.7273 | 1.9747 | 39.2917
02/20/09 | 5:43 | 0 | 16.783 | 0 | 4 | 1 | 53.318 | 53.087 | 39.53 | 39.413 | 40.471 | 24.796 | 5.394 | 1 | 0 | 58.897 | 56.047 | 48.8 | 18.982 | 0 | 0 | 49.397 | 34.761 | [5 empty] | 0 | 13.905 | 21 | 5.0257 | 4.7019 | 2.9919 | 2.7273 | 1.9747 | 39.2917
02/20/09 | 5:44 | 1 | 16.818 | 0 | 3 | 0 | 53.946 | 53.946 | 39.777 | 39.798 | 40.858 | 24.83 | 5.43 | 2 | 0 | 58.929 | 56.103 | 48.832 | 19.018 | 0 | 0 | 49.407 | 34.723 | [5 empty] | 16.818 | 14.148 | 0 | 5.0152 | 4.692 | 2.9915 | 2.7273 | 1.9647 | 39.1751
02/20/09 | 5:45 | 0 | 16.808 | 0 | 4 | 0 | 51.85 | 54.464 | 39.884 | 39.978 | 33.962 | 24.842 | 5.394 | 1 | 0 | 58.874 | 56.023 | 48.823 | 18.982 | 0 | 0 | 49.351 | 34.713 | [5 empty] | 0 | 11.872 | 1 | 5.0257 | 4.7019 | 2.9919 | 2.7273 | 1.9747 | 39.2917
02/20/09 | 5:46 | 0 | 16.783 | 0 | 4 | 0 | 43.621 | 49.901 | 40.026 | 40.095 | 28.312 | 24.916 | 5.343 | 1 | 0 | 58.829 | 55.977 | 48.823 | 18.907 | 0 | 0 | 49.351 | 34.665 | [5 empty] | 0 | 3.526 | 2 | 5.0405 | 4.7161 | 2.9925 | 2.7273 | 1.9888 | 39.456
02/20/09 | 5:47 | 0 | 16.783 | 0 | 4 | 0 | 41.576 | 43.432 | 40.143 | 40.236 | 25.639 | 24.965 | 5.369 | 0 | 0 | 58.897 | 56.047 | 48.937 | 18.982 | 0 | 0 | 49.327 | 34.644 | [5 empty] | 0 | 1.34 | 3 | 5.0329 | 4.7089 | 2.9922 | 2.7273 | 1.9816 | 39.3723
02/20/09 | 5:48 | 0 | 16.783 | 0 | 4 | 0 | 40.987 | 41.903 | 40.143 | 40.447 | 22.699 | 25.061 | 5.369 | 0 | 0 | 58.897 | 56.023 | 48.937 | 18.982 | 0 | 0 | 49.304 | 34.665 | [5 empty] | 0 | 0.54 | 4 | 5.0329 | 4.7089 | 2.9922 | 2.7273 | 1.9816 | 39.3723
02/20/09 | 5:49 | 0 | 16.783 | 0 | 4 | 0 | 40.846 | 41.482 | 39.32 | 40.425 | 21.566 | 25.107 | 5.317 | 0 | 0 | 58.874 | 56.047 | 48.961 | 18.982 | 0 | 0 | 49.351 | 34.596 | [5 empty] | 0 | 0.421 | 5 | 5.0481 | 4.7233 | 2.9928 | 2.7273 | 1.996 | 39.5393
02/20/09 | 5:50 | 0 | 16.783 | 0 | 4 | 0 | 40.518 | 41.269 | 37.746 | 39.038 | 19.623 | 25.011 | 5.343 | 0 | 0 | 58.874 | 56 | 48.961 | 18.957 | 0 | 0 | 49.304 | 34.572 | [5 empty] | 0 | 1.48 | 6 | 5.0405 | 4.7161 | 2.9925 | 2.7273 | 1.9888 | 39.456
02/20/09 | 5:51 | 0 | 16.783 | 0 | 4 | 0 | 39.038 | 40.659 | 36.827 | 37.44 | 18.414 | 25.036 | 5.343 | 0 | 0 | 58.897 | 56.023 | 48.961 | 18.957 | 0 | 0 | 49.304 | 34.548 | [5 empty] | 0 | 1.598 | 7 | 5.0405 | 4.7161 | 2.9925 | 2.7273 | 1.9888 | 39.456
02/20/09 | 5:52 | 0 | 16.783 | 1 | 4 | 0 | 37.605 | 39.014 | 36.335 | 36.617 | 17.647 | 25.036 | 5.343 | 0 | 0 | 58.851 | 56 | 48.961 | 18.982 | 0 | 0 | 49.283 | 34.502 | [5 empty] | 0 | 0.988 | 8 | 5.0405 | 4.7161 | 2.9925 | 2.7273 | 1.9888 | 39.456
02/20/09 | 5:53 | 0 | 16.808 | 0 | 4 | 0 | 36.827 | 37.722 | 36.007 | 36.218 | 15.699 | 25.036 | 5.317 | 0 | 0 | 58.851 | 56 | 48.914 | 18.957 | 0 | 0 | 49.304 | 34.455 | [5 empty] | 0 | 0.609 | 9 | 5.0481 | 4.7233 | 2.9928 | 2.7273 | 1.996 | 39.5393
02/20/09 | 5:54 | 0 | 16.752 | 0 | 5 | 0 | 36.33 | 37.012 | 35.555 | 35.859 | 15.199 | 25.031 | 5.186 | 1 | 0 | 58.778 | 55.972 | 48.842 | 18.952 | 0 | 0 | 49.255 | 34.402 | [5 empty] | 0 | 0.471 | 10 | 5.0862 | 4.7595 | 2.9944 | 2.7273 | 2.0322 | 39.9557
02/20/09 | 5:55 | 0 | 16.783 | 0 | 4 | 0 | 38.614 | 36.617 | 35.019 | 35.347 | 32.505 | 24.987 | 5.268 | 0 | 0 | 58.783 | 56.005 | 48.849 | 18.982 | 0 | 0 | 49.309 | 34.409 | [5 empty] | 0 | 3.267 | 11 | 5.0624 | 4.7368 | 2.9934 | 2.7273 | 2.0095 | 39.6958
02/20/09 | 5:56 | 0 | 16.798 | 0 | 4 | 0 | 48.543 | 43.542 | 34.495 | 34.823 | 33.907 | 24.98 | 5.155 | 0 | 0 | 58.756 | 55.995 | 48.818 | 18.972 | 0 | 0 | 49.299 | 34.4 | [5 empty] | 0 | 13.72 | 12 | 5.0953 | 4.7681 | 2.9947 | 2.7273 | 2.0408 | 40.0533
02/20/09 | 5:57 | 0 | 16.763 | 0 | 4 | 0 | 50.322 | 49.633 | 34.132 | 34.366 | 34.672 | 24.85 | 5.093 | 2 | 0 | 58.724 | 55.986 | 48.739 | 18.937 | 0 | 0 | 49.243 | 34.366 | [5 empty] | 0 | 15.956 | 13 | 5.1133 | 4.7853 | 2.9955 | 2.7273 | 2.058 | 40.2475
02/20/09 | 5:58 | 1 | 16.74 | 0 | 4 | 0 | 50.641 | 50.779 | 34.015 | 34.038 | 34.823 | 24.835 | 5.08 | 2 | 0 | 58.735 | 55.995 | 48.725 | 18.972 | 0 | 0 | 49.253 | 34.354 | [5 empty] | 16.74 | 16.603 | 14 | 5.1171 | 4.7889 | 2.9956 | 2.7273 | 2.0616 | 40.2881
02/20/09 | 5:59 | 0 | 16.788 | 0 | 4 | 0 | 50.872 | 50.987 | 34.72 | 34.084 | 35.543 | 24.727 | 4.992 | 2 | 0 | 58.703 | 55.939 | 48.669 | 18.937 | 0 | 0 | 49.22 | 34.321 | [5 empty] | 0 | 16.788 | 15 | 5.1427 | 4.8132 | 2.9967 | 2.7273 | 2.0859 | 40.561
02/20/09 | 6:00 | 0 | 16.798 | 0 | 4 | 0 | 50.835 | 51.271 | 35.576 | 35.153 | 36.093 | 24.739 | 4.977 | 1 | 0 | 58.712 | 55.949 | 48.681 | 18.972 | 0 | 0 | 49.229 | 34.306 | [5 empty] | 0 | 15.682 | 16 | 5.1471 | 4.8174 | 2.9968 | 2.7273 | 2.0901 | 40.6072
02/20/09 | 6:01 | 1 | 16.788 | 0 | 5 | 0 | 51.169 | 51.285 | 36.552 | 36.084 | 36.952 | 24.776 | 4.918 | 2 | 0 | 58.68 | 55.916 | 48.648 | 18.937 | 0 | 0 | 49.22 | 34.225 | [5 empty] | 16.788 | 15.085 | 17 | 5.1643 | 4.8337 | 2.9975 | 2.7273 | 2.1064 | 40.7884
02/20/09 | 6:02 | 0 | 16.813 | 0 | 4 | 0 | 51.078 | 51.559 | 37.564 | 37.141 | 37.141 | 24.752 | 4.84 | 1 | 0 | 58.703 | 55.872 | 48.578 | 18.887 | 0 | 0 | 49.197 | 34.18 | [5 empty] | 0 | 13.937 | 18 | 5.187 | 4.8553 | 2.9985 | 2.7273 | 2.128 | 41.026
02/20/09 | 6:03 | 0 | 16.763 | 1 | 4 | 0 | 51.306 | 51.514 | 38.433 | 38.174 | 38.504 | 24.727 | 4.815 | 2 | 0 | 58.703 | 55.916 | 48.669 | 18.937 | 0 | 0 | 49.197 | 34.18 | [5 empty] | 0 | 13.132 | 19 | 5.1943 | 4.8622 | 2.9988 | 2.7273 | 2.1349 | 41.1017
02/20/09 | 6:04 | 1 | 16.763 | 0 | 4 | 0 | 51.972 | 51.948 | 38.856 | 38.949 | 38.598 | 24.801 | 4.815 | 1 | 0 | 58.703 | 55.916 | 48.648 | 18.962 | 0 | 0 | 49.176 | 34.156 | [5 empty] | 16.763 | 13.023 | 20 | 5.1943 | 4.8622 | 2.9988 | 2.7273 | 2.1349 | 41.1017
02/20/09 | 6:05 | 0 | 16.763 | 0 | 4 | 1 | 52.569 | 52.613 | 39.186 | 39.397 | 39.772 | 24.896 | 4.892 | 2 | 0 | 58.703 | 55.916 | 48.716 | 18.962 | 0 | 0 | 49.197 | 34.132 | [5 empty] | 0 | 13.172 | 21 | 5.1718 | 4.8409 | 2.9978 | 2.7273 | 2.1136 | 40.8678
02/20/09 | 6:06 | 0 | 16.763 | 0 | 4 | 0 | 53.027 | 53.188 | 39.373 | 39.679 | 40.76 | 24.85 | 4.866 | 1 | 0 | 58.746 | 55.916 | 48.739 | 18.937 | 0 | 0 | 49.176 | 34.108 | [5 empty] | 0 | 13.348 | 0 | 5.1794 | 4.8481 | 2.9982 | 2.7273 | 2.1208 | 40.947
02/20/09 | 6:07 | 0 | 16.763 | 0 | 4 | 0 | 53.349 | 53.624 | 39.444 | 39.796 | 40.76 | 24.921 | 4.866 | 2 | 0 | 58.724 | 55.893 | 48.786 | 18.987 | 0 | 0 | 49.152 | 34.062 | [5 empty] | 0 | 13.553 | 1 | 5.1794 | 4.8481 | 4.5566 | 4.2857 | 0.56238 | 10.8579
02/20/09 | 6:08 | 1 | 16.813 | 0 | 5 | 0 | 53.44 | 53.853 | 39.631 | 39.913 | 40.925 | 24.921 | 4.84 | 1 | 0 | 58.746 | 55.893 | 48.807 | 18.962 | 0 | 0 | 49.176 | 34.038 | [5 empty] | 16.813 | 13.527 | 2 | 5.187 | 4.8553 | 4.5569 | 4.2857 | 0.56957 | 10.9808
02/20/09 | 6:09 | 0 | 16.788 | 0 | 4 | 0 | 53.531 | 53.921 | 39.703 | 39.985 | 41.769 | 24.945 | 4.918 | 2 | 0 | 58.769 | 55.872 | 48.83 | 18.937 | 0 | 0 | 49.176 | 34.015 | [5 empty] | 0 | 13.546 | 3 | 5.1643 | 4.8337 | 4.556 | 4.2857 | 0.54798 | 10.611
02/20/09 | 6:10 | 0 | 16.798 | 0 | 4 | 0 | 53.794 | 54.114 | 39.923 | 40.16 | 42.508 | 25.051 | 4.902 | 1 | 0 | 58.778 | 55.881 | 48.839 | 18.947 | 0 | 0 | 49.229 | 34.072 | [5 empty] | 0 | 13.634 | 4 | 5.1689 | 4.8381 | 4.5562 | 4.2857 | 0.55241 | 10.6871
02/20/09 | 6:11 | 0 | 16.763 | 0 | 4 | 0 | 53.738 | 54.31 | 39.937 | 40.267 | 42.592 | 25.016 | 4.84 | 1 | 0 | 58.746 | 55.916 | 48.853 | 18.987 | 0 | 0 | 49.197 | 34.038 | [5 empty] | 0 | 13.471 | 5 | 5.187 | 4.8553 | 4.5569 | 4.2857 | 0.56957 | 10.9808
02/20/09 | 6:12 | 1 | 16.788 | 1 | 4 | 0 | 53.738 | 54.196 | 40.03 | 40.337 | 42.805 | 25.041 | 4.815 | 2 | 0 | 58.792 | 55.872 | 48.9 | 18.937 | 0 | 0 | 49.176 | 34.015 | [5 empty] | 16.788 | 13.401 | 6 | 5.1943 | 4.8622 | 4.5572 | 4.2857 | 0.57649 | 11.0986
02/20/09 | 6:13 | 0 | 16.763 | 0 | 4 | 0 | 53.853 | 54.31 | 40.078 | 40.454 | 43.37 | 25.041 | 4.714 | 1 | 0 | 58.769 | 55.916 | 48.853 | 18.962 | 0 | 0 | 49.176 | 34.015 | [5 empty] | 0 | 13.399 | 7 | 5.2237 | 4.8902 | 4.5584 | 4.2857 | 0.60445 | 11.5713
02/20/09 | 6:14 | 0 | 16.788 | 0 | 5 | 0 | 53.921 | 54.38 | 40.102 | 40.502 | 43.532 | 25.065 | 4.688 | 1 | 0 | 58.769 | 55.872 | 48.9 | 18.937 | 0 | 0 | 49.152 | 34.038 | [5 empty] | 0 | 13.419 | 8 | 5.2313 | 4.8974 | 4.5587 | 4.2857 | 0.61165 | 11.6922
02/20/09 | 6:15 | 0 | 16.788 | 0 | 4 | 0 | 53.921 | 54.404 | 40.126 | 40.454 | 43.91 | 25.09 | 4.663 | 2 | 0 | 58.815 | 55.902 | 48.907 | 19 | 0 | 0 | 49.183 | 34 | [5 empty] | 0 | 13.467 | 9 | 5.2385 | 4.9043 | 4.559 | 4.2857 | 0.61857 | 11.808
02/20/09 | 6:16 | 1 | 16.805 | 0 | 4 | 0 | 54.026 | 54.485 | 40.069 | 40.561 | 43.922 | 25.203 | 4.658 | 1 | 0 | 58.803 | 55.951 | 48.958 | 18.98 | 0 | 0 | 49.211 | 33.981 | [5 empty] | 16.805 | 13.465 | 10 | 5.24 | 4.9057 | 4.559 | 4.2857 | 0.61995 | 11.8312
02/20/09 | 6:17 | 0 | 16.805 | 0 | 4 | 0 | 54.072 | 54.553 | 40.093 | 40.54 | 44.135 | 25.227 | 4.732 | 2 | 0 | 58.826 | 55.907 | 48.935 | 18.98 | 0 | 0 | 49.164 | 33.981 | [5 empty] | 0 | 13.532 | 11 | 5.2184 | 4.8852 | 4.5582 | 4.2857 | 0.59947 | 11.4875
02/20/09 | 6:18 | 0 | 16.805 | 0 | 5 | 0 | 53.981 | 54.576 | 40.14 | 40.609 | 44.463 | 25.249 | 4.658 | 1 | 0 | 58.803 | 55.93 | 48.958 | 18.93 | 0 | 0 | 49.164 | 33.959 | [5 empty] | 0 | 13.372 | 12 | 5.24 | 4.9057 | 4.559 | 4.2857 | 0.61995 | 11.8312
02/20/09 | 6:19 | 0 | 16.838 | 0 | 4 | 1 | 53.988 | 54.516 | 40.241 | 40.664 | 44.54 | 25.306 | 4.665 | 1 | 0 | 58.833 | 55.96 | 48.989 | 19.013 | 0 | 0 | 49.218 | 33.967 | [5 empty] | 0 | 13.324 | 13 | 5.238 | 4.9037 | 4.559 | 4.2857 | 0.61801 | 11.7988
02/20/09 | 6:20 | 1 | 16.805 | 0 | 4 | 0 | 54.002 | 54.485 | 40.21 | 40.681 | 44.557 | 25.298 | 4.683 | 2 | 0 | 58.826 | 55.907 | 48.958 | 18.98 | 0 | 0 | 49.164 | 33.959 | [5 empty] | 16.805 | 13.321 | 0 | 5.2327 | 4.8987 | 4.5588 | 4.2857 | 0.61303 | 11.7154
02/20/09 | 6:21 | 0 | 16.805 | 0 | 4 | 0 | 54.049 | 54.53 | 40.327 | 40.703 | 44.671 | 25.323 | 4.606 | 1 | 0 | 58.826 | 55.907 | 48.982 | 18.98 | 0 | 0 | 49.164 | 33.936 | [5 empty] | 0 | 13.346 | 1 | 5.2551 | 4.9201 | 4.8893 | 4.6154 | 0.30467 | 5.7977
02/20/09 | 6:22 | 0 | 16.775 | 1 | 5 | 0 | 54.089 | 54.572 | 40.274 | 40.77 | 44.389 | 25.269 | 4.601 | 1 | 0 | 58.822 | 55.93 | 48.958 | 18.98 | 0 | 0 | 49.187 | 33.912 | [5 empty] | 0 | 13.319 | 2 | 5.2566 | 4.9214 | 4.8894 | 4.6154 | 0.30606 | 5.8224
02/20/09 | 6:23 | 0 | 16.775 | 0 | 4 | 0 | 54.135 | 54.595 | 40.346 | 40.791 | 44.643 | 25.34 | 4.5 | 2 | 0 | 58.822 | 55.879 | 48.977 | 18.95 | 0 | 0 | 49.136 | 33.907 | [5 empty] | 0 | 13.344 | 3 | 5.286 | 4.9494 | 4.8906 | 4.6154 | 0.33402 | 6.3189
02/20/09 | 6:24 | 1 | 16.757 | 0 | 4 | 0 | 54.233 | 54.691 | 40.468 | 40.892 | 45.014 | 25.394 | 4.531 | 1 | 0 | 58.803 | 55.93 | 48.982 | 19.005 | 0 | 0 | 49.187 | 33.912 | [5 empty] | 16.757 | 13.341 | 4 | 5.277 | 4.9408 | 4.8902 | 4.6154 | 0.32543 | 6.1671
02/20/09 | 6:25 | 0 | 16.805 | 0 | 4 | 0 | 54.348 | 54.805 | 40.561 | 40.892 | 44.876 | 25.394 | 4.48 | 1 | 0 | 58.849 | 55.907 | 49.026 | 18.98 | 0 | 0 | 49.143 | 33.912 | [5 empty] | 0 | 13.456 | 5 | 5.2918 | 4.9549 | 4.8908 | 4.6154 | 0.33955 | 6.4165
02/20/09 | 6:26 | 0 | 16.78 | 0 | 5 | 0 | 54.623 | 54.875 | 40.561 | 40.961 | 45.518 | 25.443 | 4.454 | 2 | 0 | 58.826 | 55.883 | 48.982 | 18.98 | 0 | 0 | 49.143 | 33.818 | [5 empty] | 0 | 13.662 | 6 | 5.2994 | 4.9621 | 4.8911 | 4.6154 | 0.34675 | 6.5432
02/20/09 | 6:27 | 1 | 16.78 | 0 | 4 | 0 | 54.667 | 55.172 | 40.561 | 41.009 | 45.541 | 25.419 | 4.302 | 1 | 0 | 58.826 | 55.883 | 48.982 | 18.98 | 0 | 0 | 49.143 | 33.842 | [5 empty] | 16.78 | 13.658 | 7 | 5.3437 | 5.0042 | 4.8929 | 4.6154 | 0.38882 | 7.2763
02/20/09 | 6:28 | 0 | 16.805 | 0 | 4 | 0 | 54.761 | 55.172 | 40.774 | 41.057 | 45.336 | 25.468 | 4.354 | 2 | 0 | 58.826 | 55.883 | 48.982 | 18.98 | 0 | 0 | 49.164 | 33.842 | [5 empty] | 0 | 13.704 | 8 | 5.3285 | 4.9898 | 4.8923 | 4.6154 | 0.37443 | 7.0269
02/20/09 | 6:29 | 0 | 16.757 | 0 | 4 | 0 | 54.782 | 55.309 | 40.75 | 41.15 | 45.105 | 25.539 | 4.253 | 1 | 0 | 58.826 | 55.907 | 48.982 | 19.005 | 0 | 0 | 49.143 | 33.794 | [5 empty] | 0 | 13.632 | 9 | 5.3579 | 5.0178 | 4.8935 | 4.6154 | 0.40238 | 7.5101
02/20/09 | 6:30 | 0 | 16.75 | 0 | 4 | 0 | 54.847 | 55.281 | 40.77 | 41.145 | 45.147 | 25.389 | 4.171 | 1 | 0 | 58.776 | 55.855 | 49.005 | 19.053 | 0 | 0 | 49.164 | 33.842 | [5 empty] | 0 | 13.702 | 10 | 5.3818 | 5.0405 | 4.8945 | 4.6154 | 0.42508 | 7.8985
02/20/09 | 6:31 | 1 | 16.78 | 0 | 5 | 0 | 54.919 | 55.356 | 40.961 | 41.243 | 44.876 | 25.492 | 4.227 | 2 | 0 | 58.826 | 55.883 | 49.026 | 19.005 | 0 | 0 | 49.143 | 33.888 | [5 empty] | 16.78 | 13.676 | 11 | 5.3655 | 5.025 | 4.8938 | 4.6154 | 0.40958 | 7.6336
02/20/09 | 6:32 | 0 | 16.78 | 1 | 4 | 1 | 55.057 | 55.403 | 41.08 | 41.339 | 45.037 | 25.539 | 4.176 | 1 | 0 | 58.826 | 55.883 | 49.005 | 19.005 | 0 | 0 | 49.143 | 33.842 | [5 empty] | 0 | 13.718 | 12 | 5.3803 | 5.0391 | 4.8944 | 4.6154 | 0.4237 | 7.8749
02/20/09 | 6:33 | 0 | 16.75 | 0 | 4 | 0 | 55.144 | 55.533 | 41.121 | 41.427 | 41.497 | 25.509 | 4.196 | 1 | 0 | 58.799 | 55.832 | 49.021 | 18.975 | 0 | 0 | 49.115 | 33.79 | [5 empty] | 0 | 13.717 | 0 | 5.3745 | 5.0335 | 4.8942 | 4.6154 | 0.41816 | 7.7805
02/20/09 | 6:34 | 0 | 16.78 | 0 | 4 | 0 | 46.274 | 53.682 | 41.198 | 41.501 | 31.73 | 25.563 | 4.302 | 1 | 0 | 58.803 | 55.86 | 49.049 | 18.98 | 0 | 0 | 49.143 | 33.723 | [5 empty] | 0 | 4.773 | 1 | 5.3437 | 5.0042 | 3.0048 | 2.7273 | 2.2769 | 42.61
02/20/09 | 6:35 | 0 | 16.757 | 0 | 4 | 0 | 43.36 | 45.632 | 41.291 | 41.597 | 27.586 | 25.659 | 4.302 | 0 | 0 | 58.781 | 55.837 | 49.052 | 18.98 | 0 | 0 | 49.119 | 33.771 | [5 empty] | 0 | 1.763 | 2 | 5.3437 | 5.0042 | 3.0048 | 2.7273 | 2.2769 | 42.61
02/20/09 | 6:36 | 0 | 16.778 | 0 | 4 | 0 | 42.511 | 43.568 | 41.15 | 41.619 | 23.874 | 25.61 | 4.299 | 0 | 0 | 58.803 | 55.837 | 49.073 | 19.003 | 0 | 0 | 49.14 | 33.768 | [5 empty] | 0 | 0.892 | 3 | 5.3445 | 5.005 | 3.0048 | 2.7273 | 2.2778 | 42.6186
02/20/09 | 6:37 | 0 | 16.755 | 0 | 4 | 0 | 42.159 | 42.91 | 40.396 | 41.478 | 22.38 | 25.61 | 4.225 | 0 | 0 | 58.781 | 55.86 | 49.096 | 18.977 | 0 | 0 | 49.117 | 33.747 | [5 empty] | 0 | 0.681 | 4 | 5.3661 | 5.0255 | 3.0057 | 2.7273 | 2.2982 | 42.8292
02/20/09 | 6:38 | 0 | 16.725 | 0 | 4 | 0 | 41.707 | 42.53 | 38.77 | 40.203 | 20.207 | 25.485 | 4.22 | 1 | 0 | 58.73 | 55.809 | 48.975 | 18.922 | 0 | 0 | 49.089 | 33.718 | [5 empty] | 0 | 1.504 | 5 | 5.3675 | 5.0269 | 3.0058 | 2.7273 | 2.2996 | 42.8433
02/20/09 | 6:39 | 0 | 16.725 | 0 | 5 | 0 | 40.227 | 41.872 | 37.782 | 38.559 | 19.121 | 25.531 | 4.117 | 0 | 0 | 58.753 | 55.785 | 49.021 | 18.972 | 0 | 0 | 49.089 | 33.718 | [5 empty] | 0 | 1.668 | 6 | 5.3975 | 5.0554 | 3.007 | 2.7273 | 2.3281 | 43.1335
02/20/09 | 6:40 | 0 | 16.747 | 0 | 4 | 0 | 38.746 | 40.157 | 37.265 | 37.641 | 17.391 | 25.507 | 4.168 | 0 | 0 | 58.73 | 55.785 | 48.951 | 18.922 | 0 | 0 | 49.068 | 33.739 | [5 empty] | 0 | 1.105 | 7 | 5.3827 | 5.0413 | 3.0064 | 2.7273 | 2.314 | 42.9902
02/20/09 | 6:41 | 0 | 16.725 | 0 | 4 | 0 | 37.899 | 38.818 | 36.89 | 37.241 | 16.011 | 25.46 | 4.142 | 0 | 0 | 58.664 | 55.785 | 48.93 | 18.947 | 0 | 0 | 49.089 | 33.694 | [5 empty] | 0 | 0.658 | 8 | 5.3902 | 5.0485 | 3.0067 | 2.7273 | 2.3212 | 43.0633
02/20/09 | 6:42 | 0 | 16.747 | 0 | 4 | 0 | 37.382 | 38.088 | 36.607 | 36.89 | 15.219 | 25.411 | 4.068 | 0 | 0 | 58.664 | 55.741 | 48.907 | 18.947 | 0 | 0 | 49.089 | 33.646 | [5 empty] | 0 | 0.492 | 9 | 5.4118 | 5.069 | 3.0076 | 2.7273 | 2.3417 | 43.2704
02/20/09 | 6:43 | 0 | 16.725 | 1 | 5 | 0 | 36.938 | 37.619 | 36.139 | 36.397 | 27.966 | 25.34 | 4.091 | 0 | 0 | 58.619 | 55.741 | 48.884 | 18.947 | 0 | 0 | 49.045 | 33.622 | [5 empty] | 0 | 0.541 | 10 | 5.4051 | 5.0626 | 3.0073 | 2.7273 | 2.3353 | 43.2062
02/20/09 | 6:44 | 0 | 16.7 | 0 | 4 | 0 | 48.128 | 39.968 | 35.667 | 35.997 | 34.586 | 25.266 | 4.016 | 0 | 0 | 58.596 | 55.741 | 48.793 | 18.972 | 0 | 0 | 49.068 | 33.622 | [5 empty] | 0 | 12.131 | 11 | 5.4269 | 5.0834 | 3.0082 | 2.7273 | 2.3561 | 43.4149
02/20/09 | 6:45 | 1 | 16.747 | 0 | 4 | 0 | 51.038 | 49.687 | 35.361 | 35.574 | 35.409 | 25.171 | 3.99 | 2 | 0 | 58.575 | 55.718 | 48.769 | 18.947 | 0 | 0 | 49.045 | 33.622 | [5 empty] | 16.747 | 15.464 | 12 | 5.4345 | 5.0906 | 3.0085 | 2.7273 | 2.3633 | 43.4868
02/20/09 | 6:46 | 0 | 16.747 | 0 | 4 | 0 | 51.841 | 51.589 | 35.199 | 35.268 | 35.739 | 25.075 | 4.016 | 1 | 0 | 58.552 | 55.694 | 48.723 | 18.972 | 0 | 0 | 49.068 | 33.598 | [5 empty] | 0 | 16.573 | 13 | 5.4269 | 5.0834 | 3.0082 | 2.7273 | 2.3561 | 43.4149
02/20/09 | 6:47 | 0 | 16.725 | 0 | 4 | 0 | 52.186 | 52.277 | 35.62 | 35.22 | 36.466 | 25.002 | 3.939 | 2 | 0 | 58.53 | 55.671 | 48.676 | 18.947 | 0 | 0 | 49.021 | 33.598 | [5 empty] | 0 | 16.966 | 14 | 5.4494 | 5.1047 | 3.0091 | 2.7273 | 2.3774 | 43.6273
02/20/09 | 6:48 | 1 | 16.717 | 0 | 4 | 0 | 52.226 | 52.548 | 36.414 | 35.969 | 36.978 | 24.901 | 3.885 | 2 | 0 | 58.502 | 55.666 | 48.627 | 18.917 | 0 | 0 | 48.993 | 33.57 | [5 empty] | 16.717 | 16.257 | 15 | 5.4651 | 5.1196 | 3.0097 | 2.7273 | 2.3924 | 43.7753
02/20/09 | 6:49 | 0 | 16.747 | 0 | 4 | 0 | 52.072 | 52.644 | 37.031 | 36.82 | 37.736 | 24.953 | 3.864 | 1 | 0 | 58.507 | 55.671 | 48.608 | 18.972 | 0 | 0 | 49.045 | 33.622 | [5 empty] | 0 | 15.252 | 16 | 5.4712 | 5.1254 | 3.01 | 2.7273 | 2.3982 | 43.8326
02/20/09 | 6:50 | 0 | 16.695 | 0 | 4 | 0 | 52.226 | 52.525 | 37.942 | 37.567 | 37.825 | 24.923 | 3.859 | 2 | 0 | 58.479 | 55.62 | 48.627 | 18.892 | 0 | 0 | 48.993 | 33.57 | [5 empty] | 0 | 14.659 | 17 | 5.4727 | 5.1268 | 3.01 | 2.7273 | 2.3996 | 43.8463
02/20/09 | 6:51 | 1 | 16.7 | 0 | 4 | 0 | 52.392 | 52.691 | 38.818 | 38.629 | 38.605 | 24.977 | 3.89 | 2 | 0 | 58.507 | 55.671 | 48.632 | 18.972 | 0 | 0 | 49.045 | 33.553 | [5 empty] | 16.7 | 13.763 | 18 | 5.4636 | 5.1182 | 3.0097 | 2.7273 | 2.391 | 43.7616
02/20/09 | 6:52 | 0 | 16.717 | 0 | 5 | 0 | 52.915 | 52.961 | 39.516 | 39.447 | 39.21 | 24.948 | 3.885 | 1 | 0 | 58.479 | 55.62 | 48.648 | 18.917 | 0 | 0 | 48.993 | 33.57 | [5 empty] | 0 | 13.468 | 19 | 5.4651 | 5.1196 | 3.0097 | 2.7273 | 2.3924 | 43.7753
02/20/09 | 6:53 | 0 | 16.725 | 1 | 4 | 0 | 53.654 | 53.584 | 39.944 | 40.109 | 40.626 | 25.026 | 3.89 | 2 | 0 | 58.53 | 55.648 | 48.699 | 18.947 | 0 | 0 | 49.045 | 33.598 | [5 empty] | 0 | 13.545 | 20 | 5.4636 | 5.1182 | 3.0097 | 2.7273 | 2.391 | 43.7616
02/20/09 | 6:54 | 0 | 16.695 | 0 | 4 | 1 | 54.084 | 54.222 | 40.128 | 40.363 | 41.162 | 25.046 | 3.833 | 1 | 0 | 58.479 | 55.62 | 48.648 | 18.842 | 0 | 0 | 49.017 | 33.548 | [5 empty] | 0 | 13.721 | 21 | 5.4802 | 5.134 | 3.0103 | 2.7273 | 2.4068 | 43.917
02/20/09 | 6:55 | 1 | 16.695 | 0 | 4 | 0 | 54.245 | 54.588 | 40.27 | 40.456 | 41.372 | 25.046 | 3.934 | 1 | 0 | 58.525 | 55.62 | 48.706 | 18.904 | 0 | 0 | 49.005 | 33.536 | [5 empty] | 16.695 | 13.789 | 0 | 5.4508 | 5.1061 | 3.0092 | 2.7273 | 2.3788 | 43.6411
02/20/09 | 6:56 | 0 | 16.682 | 0 | 4 | 0 | 54.509 | 54.784 | 40.303 | 40.585 | 41.667 | 25.129 | 3.846 | 2 | 0 | 58.514 | 55.631 | 48.73 | 18.93 | 0 | 0 | 49.005 | 33.488 | [5 empty] | 0 | 13.924 | 1 | 5.4764 | 5.1304 | 4.5686 | 4.2857 | 0.84471 | 15.4245
02/20/09 | 6:57 | 0 | 16.682 | 0 | 4 | 0 | 54.623 | 55.06 | 40.42 | 40.681 | 41.997 | 25.154 | 3.872 | 1 | 0 | 58.491 | 55.608 | 48.753 | 18.93 | 0 | 0 | 49.005 | 33.488 | [5 empty] | 0 | 13.942 | 2 | 5.4689 | 5.1232 | 4.5683 | 4.2857 | 0.83752 | 15.3142
02/20/09 | 6:58 | 0 | 16.682 | 0 | 4 | 0 | 54.691 | 55.151 | 40.585 | 40.75 | 42.138 | 25.154 | 3.795 | 2 | 0 | 58.514 | 55.608 | 48.776 | 18.93 | 0 | 0 | 48.982 | 33.464 | [5 empty] | 0 | 13.941 | 3 | 5.4913 | 5.1445 | 4.5692 | 4.2857 | 0.85883 | 15.6398
02/20/09 | 6:59 | 1 | 16.705 | 0 | 4 | 0 | 54.737 | 55.151 | 40.703 | 40.915 | 42.279 | 25.178 | 3.82 | 1 | 0 | 58.536 | 55.608 | 48.821 | 18.955 | 0 | 0 | 48.982 | 33.464 | [5 empty] | 16.705 | 13.822 | 4 | 5.484 | 5.1376 | 4.5689 | 4.2857 | 0.85191 | 15.5344
02/20/09 | 7:00 | 0 | 16.647 | 0 | 4 | 0 | 55.004 | 55.232 | 40.717 | 41.069 | 43.044 | 25.19 | 3.784 | 1 | 0 | 58.527 | 55.575 | 48.788 | 18.92 | 0 | 0 | 48.949 | 33.431 | [5 empty] | 0 | 13.935 | 5 | 5.4945 | 5.1476 | 4.5694 | 4.2857 | 0.86187 | 15.6861
02/20/09 | 7:01 | 0 | 16.647 | 0 | 4 | 0 | 55.141 | 55.622 | 40.858 | 41.164 | 43.585 | 25.215 | 3.733 | 2 | 0 | 58.505 | 55.599 | 48.765 | 18.942 | 0 | 0 | 48.972 | 33.407 | [5 empty] | 0 | 13.977 | 6 | 5.5094 | 5.1617 | 4.57 | 4.2857 | 0.87599 | 15.9001
02/20/09 | 7:02 | 0 | 16.647 | 0 | 4 | 0 | 55.095 | 55.622 | 40.882 | 41.281 | 43.279 | 25.215 | 3.759 | 1 | 0 | 58.505 | 55.599 | 48.835 | 18.92 | 0 | 0 | 48.972 | 33.407 | [5 empty] | 0 | 13.814 | 7 | 5.5018 | 5.1545 | 4.5697 | 4.2857 | 0.86879 | 15.7912
02/20/09 | 7:03 | 1 | 16.682 | 1 | 4 | 0 | 55.174 | 55.608 | 40.939 | 41.408 | 43.97 | 25.274 | 3.746 | 1 | 0 | 58.58 | 55.608 | 48.891 | 18.93 | 0 | 0 | 48.982 | 33.464 | [5 empty] | 16.682 | 13.766 | 8 | 5.5056 | 5.1581 | 4.5698 | 4.2857 | 0.87239 | 15.8457
02/20/09 | 7:04 | 0 | 16.682 | 0 | 4 | 0 | 55.335 | 55.678 | 40.868 | 41.384 | 44.204 | 25.394 | 3.769 | 2 | 0 | 58.58 | 55.631 | 48.867 | 18.955 | 0 | 0 | 48.982 | 33.464 | [5 empty] | 0 | 13.951 | 9 | 5.4989 | 5.1517 | 4.5695 | 4.2857 | 0.86603 | 15.7492
02/20/09 | 7:05 | 0 | 16.647 | 0 | 4 | 0 | 55.302 | 55.827 | 40.906 | 41.375 | 43.96 | 25.384 | 3.684 | 1 | 0 | 58.527 | 55.599 | 48.858 | 18.942 | 0 | 0 | 48.972 | 33.385 | [5 empty] | 0 | 13.927 | 10 | 5.5236 | 5.1753 | 4.5705 | 4.2857 | 0.88955 | 16.1046
02/20/09 | 7:06 | 0 | 16.647 | 0 | 5 | 0 | 55.232 | 55.806 | 40.951 | 41.399 | 44.501 | 25.431 | 3.684 | 2 | 0 | 58.548 | 55.575 | 48.858 | 18.942 | 0 | 0 | 48.926 | 33.385 | [5 empty] | 0 | 13.833 | 11 | 5.5236 | 5.1753 | 4.5705 | 4.2857 | 0.88955 | 16.1046
02/20/09 | 7:07 | 1 | 16.647 | 0 | 4 | 0 | 55.141 | 55.692 | 41.047 | 41.399 | 44.524 | 25.48 | 3.684 | 1 | 0 | 58.571 | 55.575 | 48.835 | 18.942 | 0 | 0 | 48.949 | 33.455 | [5 empty] | 16.647 | 13.742 | 12 | 5.5236 | 5.1753 | 4.5705 | 4.2857 | 0.88955 | 16.1046
02/20/09 | 7:08 | 0 | 16.67 | 0 | 4 | 1 | 55.141 | 55.669 | 40.999 | 41.375 | 44.82 | 25.431 | 3.759 | 1 | 0 | 58.571 | 55.575 | 48.858 | 18.942 | 0 | 0 | 48.926 | 33.479 | [5 empty] | 0 | 13.766 | 13 | 5.5018 | 5.1545 | 4.5697 | 4.2857 | 0.86879 | 15.7912
02/20/09 | 7:09 | 0 | 16.617 | 0 | 4 | 0 | 55.113 | 55.664 | 40.97 | 41.439 | 44.953 | 25.45 | 3.728 | 2 | 0 | 58.543 | 55.526 | 48.851 | 18.864 | 0 | 0 | 48.921 | 33.45 | [5 empty] | 0 | 13.674 | 0 | 5.5108 | 5.1631 | 4.57 | 4.2857 | 0.87738 | 15.921
02/20/09 | 7:10 | 1 | 16.617 | 0 | 4 | 0 | 55.204 | 55.617 | 40.923 | 41.439 | 45.642 | 25.426 | 3.702 | 1 | 0 | 58.543 | 55.547 | 48.783 | 18.889 | 0 | 0 | 48.898 | 33.426 | [5 empty] | 16.617 | 13.765 | 1 | 5.5184 | 5.1703 | 4.2846 | 4 | 1.1703 | 21.2071
02/20/09 | 7:11 | 0 | 16.617 | 0 | 4 | 0 | 55.41 | 55.755 | 41.018 | 41.487 | 45.595 | 25.546 | 3.728 | 1 | 0 | 58.543 | 55.547 | 48.851 | 18.889 | 0 | 0 | 48.898 | 33.402 | [5 empty] | 0 | 13.923 | 2 | 5.5108 | 5.1631 | 4.2843 | 4 | 1.1631 | 21.1056
02/20/09 | 7:12 | 0 | 16.647 | 1 | 4 | 0 | 55.37 | 55.897 | 41.188 | 41.492 | 45.831 | 25.575 | 3.684 | 2 | 0 | 58.594 | 55.575 | 48.926 | 18.92 | 0 | 0 | 48.926 | 33.455 | [5 empty] | 0 | 13.878 | 3 | 5.5236 | 5.1753 | 4.2848 | 4 | 1.1753 | 21.2772
02/20/09 | 7:13 | 0 | 16.67 | 0 | 5 | 0 | 55.417 | 55.921 | 41.164 | 41.609 | 45.509 | 25.674 | 3.658 | 1 | 0 | 58.571 | 55.599 | 48.902 | 18.967 | 0 | 0 | 48.926 | 33.455 | [5 empty] | 0 | 13.808 | 4 | 5.5312 | 5.1825 | 4.2851 | 4 | 1.1825 | 21.3781
02/20/09 | 7:14 | 1 | 16.639 | 0 | 4 | 0 | 55.433 | 55.937 | 41.088 | 41.559 | 45.618 | 25.62 | 3.679 | 1 | 0 | 58.543 | 55.547 | 48.851 | 18.912 | 0 | 0 | 48.898 | 33.426 | [5 empty] | 16.639 | 13.874 | 5 | 5.5251 | 5.1767 | 4.2849 | 4 | 1.1767 | 21.2966
02/20/09 | 7:15 | 0 | 16.592 | 0 | 4 | 0 | 55.389 | 55.893 | 41.181 | 41.559 | 45.78 | 25.62 | 3.653 | 2 | 0 | 58.543 | 55.526 | 48.863 | 18.899 | 0 | 0 | 48.909 | 33.438 | [5 empty] | 0 | 13.83 | 6 | 5.5326 | 5.1838 | 4.2852 | 4 | 1.1838 | 21.3975
02/20/09 | 7:16 | 0 | 16.629 | 0 | 4 | 0 | 55.445 | 55.949 | 41.289 | 41.64 | 45.516 | 25.632 | 3.666 | 1 | 0 | 58.555 | 55.559 | 48.886 | 18.899 | 0 | 0 | 48.909 | 33.438 | [5 empty] | 0 | 13.805 | 7 | 5.5289 | 5.1803 | 4.285 | 4 | 1.1803 | 21.3471
02/20/09 | 7:17 | 0 | 16.652 | 0 | 4 | 0 | 55.515 | 55.972 | 41.382 | 41.757 | 45.378 | 25.678 | 3.64 | 1 | 0 | 58.578 | 55.559 | 48.863 | 18.925 | 0 | 0 | 48.933 | 33.438 | [5 empty] | 0 | 13.758 | 8 | 5.5364 | 5.1874 | 4.2853 | 4 | 1.1874 | 21.4479
02/20/09 | 7:18 | 1 | 16.629 | 0 | 4 | 0 | 55.652 | 56.019 | 41.451 | 41.829 | 45.516 | 25.703 | 3.666 | 2 | 0 | 58.532 | 55.559 | 48.886 | 18.925 | 0 | 0 | 48.933 | 33.321 | [5 empty] | 16.629 | 13.823 | 9 | 5.5289 | 5.1803 | 4.285 | 4 | 1.1803 | 21.3471
02/20/09 | 7:19 | 0 | 16.629 | 0 | 4 | 0 | 55.767 | 56.179 | 41.64 | 41.97 | 46.134 | 25.727 | 3.818 | 1 | 0 | 58.555 | 55.559 | 48.886 | 18.925 | 0 | 0 | 48.886 | 33.297 | [5 empty] | 0 | 13.797 | 10 | 5.4846 | 5.1382 | 4.2832 | 4 | 1.1382 | 20.7523
02/20/09 | 7:20 | 0 | 16.629 | 0 | 4 | 0 | 56.11 | 56.314 | 41.781 | 42.04 | 43.427 | 25.752 | 3.892 | 1 | 0 | 58.578 | 55.536 | 48.863 | 18.925 | 0 | 0 | 48.818 | 33.321 | [5 empty] | 0 | 14.07 | 11 | 5.463 | 5.1177 | 4.2824 | 4 | 1.1177 | 20.4592
02/20/09 | 7:21 | 0 | 16.622 | 0 | 4 | 0 | 47 | 54.751 | 41.8 | 42.152 | 33.761 | 25.818 | 3.913 | 1 | 0 | 58.505 | 55.508 | 48.835 | 18.945 | 0 | 0 | 48.744 | 33.292 | [5 empty] | 0 | 4.848 | 12 | 5.4569 | 5.1119 | 4.2821 | 4 | 1.1119 | 20.3756
02/20/09 | 7:22 | 0 | 16.629 | 1 | 4 | 0 | 44.037 | 46.386 | 41.875 | 42.229 | 28.788 | 25.752 | 4.096 | 0 | 0 | 58.555 | 55.536 | 48.933 | 18.925 | 0 | 0 | 48.725 | 33.369 | [5 empty] | 0 | 1.808 | 13 | 5.4036 | 5.0612 | 4.28 | 4 | 1.0612 | 19.6391
02/20/09 | 7:23 | 0 | 16.604 | 0 | 4 | 1 | 43.19 | 44.25 | 41.757 | 42.37 | 25.703 | 25.752 | 4.171 | 0 | 0 | 58.555 | 55.536 | 48.933 | 18.925 | 0 | 0 | 48.657 | 33.369 | [5 empty] | 0 | 0.82 | 14 | 5.3818 | 5.0405 | 4.2791 | 4 | 1.0405 | 19.3331
02/20/09 | 7:24 | 0 | 16.574 | 0 | 4 | 0 | 42.858 | 43.561 | 41.212 | 42.176 | 23.312 | 25.747 | 4.24 | 1 | 0 | 58.527 | 55.487 | 48.928 | 18.92 | 0 | 0 | 48.559 | 33.316 | [5 empty] | 0 | 0.682 | 0 | 5.3617 | 5.0214 | 4.2783 | 4 | 1.0214 | 19.0493
02/20/09 | 7:25 | 0 | 16.629 | 0 | 4 | 0 | 42.508 | 43.262 | 39.688 | 41.03 | 21.946 | 25.801 | 4.323 | 0 | 0 | 58.532 | 55.515 | 48.909 | 18.975 | 0 | 0 | 48.587 | 33.297 | [5 empty] | 0 | 1.478 | 1 | 5.3375 | 4.9984 | 2.4995 | 2.2222 | 2.7762 | 52.0122
02/20/09 | 7:26 | 0 | 16.629 | 0 | 5 | 0 | 41.1 | 42.697 | 38.631 | 39.385 | 20.573 | 25.752 | 4.323 | 0 | 0 | 58.532 | 55.515 | 48.886 | 18.925 | 0 | 0 | 48.566 | 33.273 | [5 empty] | 0 | 1.715 | 2 | 5.3375 | 4.9984 | 2.4995 | 2.2222 | 2.7762 | 52.0122
02/20/09 | 7:27 | 0 | 16.604 | 0 | 4 | 0 | 39.619 | 41.052 | 38.114 | 38.562 | 19.344 | 25.727 | 4.348 | 0 | 0 | 58.509 | 55.515 | 48.886 | 18.95 | 0 | 0 | 48.496 | 33.345 | [5 empty] | 0 | 1.057 | 3 | 5.3303 | 4.9915 | 2.4992 | 2.2222 | 2.7693 | 51.9534
02/20/09 | 7:28 | 0 | 16.604 | 0 | 4 | 0 | 38.748 | 39.712 | 37.787 | 38.069 | 17.889 | 25.703 | 4.423 | 0 | 0 | 58.489 | 55.468 | 48.863 | 18.95 | 0 | 0 | 48.496 | 33.369 | [5 empty] | 0 | 0.679 | 4 | 5.3084 | 4.9707 | 2.4983 | 2.2222 | 2.7485 | 51.776
02/20/09 | 7:29 | 0 | 16.599 | 0 | 4 | 0 | 38.251 | 38.932 | 37.38 | 37.734 | 16.994 | 25.649 | 4.495 | 0 | 0 | 58.393 | 55.44 | 48.767 | 18.92 | 0 | 0 | 48.401 | 33.34 | [5 empty] | 0 | 0.517 | 5 | 5.2875 | 4.9508 | 2.4975 | 2.2222 | 2.7286 | 51.6044
02/20/09 | 7:30 | 0 | 16.599 | 0 | 4 | 0 | 37.851 | 38.461 | 37.028 | 37.38 | 30.3 | 25.627 | 4.544 | 0 | 0 | 58.393 | 55.417 | 48.744 | 18.945 | 0 | 0 | 48.401 | 33.361 | [5 empty] | 0 | 0.471 | 6 | 5.2732 | 4.9372 | 2.4969 | 2.2222 | 2.715 | 51.4869
02/20/09 | 7:31 | 0 | 16.574 | 0 | 4 | 0 | 48.767 | 40.461 | 36.581 | 36.935 | 35.313 | 25.553 | 4.544 | 0 | 0 | 58.347 | 55.393 | 48.676 | 18.945 | 0 | 0 | 48.377 | 33.34 | [5 empty] | 0 | 11.832 | 7 | 5.2732 | 4.9372 | 2.4969 | 2.2222 | 2.715 | 51.4869
02/20/09 | 7:32 | 1 | 16.599 | 0 | 4 | 0 | 51.428 | 50.235 | 36.323 | 36.512 | 36.722 | 25.507 | 4.596 | 1 | 0 | 58.347 | 55.393 | 48.629 | 18.945 | 0 | 0 | 48.354 | 33.34 | [5 empty] | 16.599 | 14.916 | 8 | 5.258 | 4.9228 | 2.4963 | 2.2222 | 2.7006 | 51.3614
02/20/09 | 7:33 | 0 | 16.599 | 0 | 4 | 0 | 52.114 | 51.976 | 36.088 | 36.253 | 36.77 | 25.482 | 4.57 | 2 | 0 | 58.304 | 55.393 | 48.606 | 18.92 | 0 | 0 | 48.354 | 33.316 | [5 empty] | 0 | 15.861 | 9 | 5.2656 | 4.93 | 2.4966 | 2.2222 | 2.7078 | 51.4242
02/20/09 | 7:34 | 0 | 16.566 | 1 | 4 | 0 | 52.221 | 52.429 | 36.316 | 36.009 | 37.208 | 25.33 | 4.637 | 2 | 0 | 58.251 | 55.342 | 48.552 | 18.887 | 0 | 0 | 48.324 | 33.261 | [5 empty] | 0 | 16.212 | 10 | 5.2461 | 4.9115 | 2.4958 | 2.2222 | 2.6893 | 51.262
02/20/09 | 7:35 | 1 | 16.599 | 0 | 4 | 0 | 52.275 | 52.641 | 36.959 | 36.629 | 37.758 | 25.384 | 4.722 | 1 | 0 | 58.258 | 55.372 | 48.545 | 18.907 | 0 | 0 | 48.317 | 33.302 | [5 empty] | 16.599 | 15.646 | 11 | 5.2214 | 4.888 | 2.4948 | 2.2222 | 2.6657 | 51.0544
02/20/09 | 7:36 | 0 | 16.526 | 0 | 4 | 0 | 52.044 | 52.504 | 37.569 | 37.287 | 38.368 | 25.289 | 4.676 | 2 | 0 | 58.21 | 55.277 | 48.466 | 18.872 | 0 | 0 | 48.261 | 33.268 | [5 empty] | 0 | 14.757 | 12 | 5.2347 | 4.9007 | 2.4953 | 2.2222 | 2.6785 | 51.1669
02/20/09 | 7:37 | 0 | 16.526 | 0 | 4 | 0 | 52.41 | 52.457 | 38.626 | 38.038 | 38.696 | 25.338 | 4.676 | 1 | 0 | 58.21 | 55.253 | 48.422 | 18.872 | 0 | 0 | 48.261 | 33.268 | [5 empty] | 0 | 14.372 | 13 | 5.2347 | 4.9007 | 2.4953 | 2.2222 | 2.6785 | 51.1669
02/20/09 | 7:38 | 0 | 16.549 | 0 | 4 | 0 | 53.052 | 52.915 | 39.495 | 39.119 | 39.191 | 25.313 | 4.699 | 2 | 0 | 58.19 | 55.253 | 48.445 | 18.847 | 0 | 0 | 48.261 | 33.292 | [5 empty] | 0 | 13.933 | 14 | 5.2281 | 4.8943 | 2.4951 | 2.2222 | 2.6721 | 51.1107
02/20/09 | 7:39 | 1 | 16.526 | 0 | 4 | 0 | 53.97 | 53.626 | 40.107 | 40.011 | 40.53 | 25.338 | 4.75 | 1 | 0 | 58.21 | 55.253 | 48.489 | 18.872 | 0 | 0 | 48.237 | 33.268 | [5 empty] | 16.526 | 13.959 | 15 | 5.2132 | 4.8802 | 2.4945 | 2.2222 | 2.658 | 50.9855
02/20/09 | 7:40 | 0 | 16.579 | 0 | 3 | 0 | 54.8 | 54.595 | 40.535 | 40.604 | 41.145 | 25.416 | 4.73 | 2 | 0 | 58.238 | 55.305 | 48.494 | 18.902 | 0 | 0 | 48.289 | 33.273 | [5 empty] | 0 | 14.196 | 16 | 5.219 | 4.8857 | 2.4947 | 2.2222 | 2.6635 | 51.0347
02/20/09 | 7:41 | 0 | 16.549 | 0 | 4 | 0 | 55.391 | 55.347 | 40.765 | 40.906 | 41.657 | 25.482 | 4.725 | 1 | 0 | 58.21 | 55.232 | 48.513 | 18.872 | 0 | 0 | 48.237 | 33.244 | [5 empty] | 0 | 14.485 | 17 | 5.2205 | 4.8871 | 2.4948 | 2.2222 | 2.6649 | 51.047
02/20/09 | 7:42 | 0 | 16.549 | 0 | 4 | 0 | 55.139 | 55.874 | 40.717 | 41.023 | 36.134 | 25.507 | 4.676 | 2 | 0 | 58.21 | 55.253 | 48.513 | 18.872 | 0 | 0 | 48.237 | 33.196 | [5 empty] | 0 | 14.116 | 18 | 5.2347 | 4.9007 | 2.4953 | 2.2222 | 2.6785 | 51.1669
02/20/09 | 7:43 | 0 | 16.574 | 0 | 4 | 0 | 45.485 | 53.167 | 40.906 | 41.14 | 28.613 | 25.553 | 4.598 | 0 | 0 | 58.21 | 55.232 | 48.583 | 18.872 | 0 | 0 | 48.237 | 33.196 | [5 empty] | 0 | 4.345 | 19 | 5.2575 | 4.9223 | 2.4963 | 2.2222 | 2.7001 | 51.3566
02/20/09 | 7:44 | 0 | 16.574 | 1 | 4 | 0 | 42.855 | 45.096 | 41.116 | 41.234 | 24.59 | 25.531 | 4.699 | 0 | 0 | 58.256 | 55.209 | 48.65 | 18.897 | 0 | 0 | 48.214 | 33.196 | [5 empty] | 0 | 1.621 | 20 | 5.2281 | 4.8943 | 2.4951 | 2.2222 | 2.6721 | 51.1107
02/20/09 | 7:45 | 0 | 16.574 | 0 | 4 | 0 | 42.104 | 43.09 | 41.257 | 41.516 | 20.953 | 25.482 | 4.699 | 1 | 0 | 58.256 | 55.232 | 48.65 | 18.897 | 0 | 0 | 48.214 | 33.244 | [5 empty] | 0 | 0.588 | 21 | 5.2281 | 4.8943 | 2.4951 | 2.2222 | 2.6721 | 51.1107
02/20/09 | 7:46 | 0 | 16.549 | 0 | 4 | 0 | 41.915 | 42.549 | 40.741 | 41.564 | 19.415 | 25.553 | 4.802 | 0 | 0 | 58.21 | 55.232 | 48.65 | 18.922 | 0 | 0 | 48.214 | 33.196 | [5 empty] | 0 | 0.351 | 22 | 5.1981 | 4.8658 | 2.4939 | 2.2222 | 2.6436 | 50.8572
02/20/09 | 7:47 | 0 | 16.519 | 0 | 4 | 0 | 41.676 | 42.334 | 38.763 | 40.243 | 18.15 | 25.404 | 4.771 | 0 | 0 | 58.183 | 55.181 | 48.576 | 18.867 | 0 | 0 | 48.186 | 33.192 | [5 empty] | 0 | 1.433 | 23 | 5.2071 | 4.8744 | 2.4942 | 2.2222 | 2.6522 | 50.9338
02/20/09 | 7:48 | 0 | 16.574 | 0 | 4 | 0 | 40.152 | 41.822 | 37.638 | 38.413 | 17.316 | 25.482 | 4.877 | 0 | 0 | 58.21 | 55.209 | 48.674 | 18.872 | 0 | 0 | 48.193 | 33.22 | [5 empty] | 0 | 1.739 | 24 | 5.1762 | 4.845 | 2.493 | 2.2222 | 2.6228 | 50.6707
02/20/09 | 7:49 | 0 | 16.544 | 0 | 4 | 0 | 38.504 | 39.937 | 36.904 | 37.375 | 16.101 | 25.502 | 4.972 | 0 | 0 | 58.183 | 55.158 | 48.622 | 18.842 | 0 | 0 | 48.165 | 33.168 | [5 empty] | 0 | 1.129 | 25 | 5.1486 | 4.8188 | 2.4919 | 2.2222 | 2.5965 | 50.4322
02/20/09 | 7:50 | 0 | 16.599 | 0 | 5 | 1 | 37.545 | 38.533 | 36.581 | 36.863 | 15.541 | 25.578 | 5.028 | 0 | 0 | 58.19 | 55.162 | 48.559 | 18.872 | 2 | 0 | 54.863 | 24.783 | [5 empty] | 0 | 0.682 | 26 | 5.1322 | 4.8032 | 2.4912 | 2.2222 | 2.581 | 50.2904
02/20/09 | 7:51 | 0 | 16.549 | 0 | 4 | 0 | 36.981 | 37.686 | 36.134 | 36.512 | 14.502 | 25.531 | 5.106 | 0 | 0 | 58.144 | 55.095 | 48.331 | 18.872 | 0 | 0 | 58.301 | 17.489 | [5 empty] | 0 | 0.469 | 0 | 5.1095 | 4.7817 | 2.4903 | 2.2222 | 2.5594 | 50.0914
02/20/09 | 7:52 | 1 | 16.549 | 0 | 4 | 0 | 36.933 | 37.239 | 35.617 | 35.995 | 30.59 | 25.507 | 5.155 | 0 | 0 | 58.098 | 55.071 | 47.733 | 18.897 | 0 | 0 | 58.972 | 16.574 | [5 empty] | 16.549 | 0.938 | 1 | 5.0953 | 4.7681 | 4.0175 | 3.75 | 1.0181 | 19.9812
02/20/09 | 7:53 | 0 | 16.544 | 0 | 5 | 0 | 48.622 | 41.91 | 35.237 | 35.426 | 34.038 | 25.453 | 5.224 | 0 | 0 | 58.028 | 55.02 | 47.04 | 18.892 | 0 | 0 | 59.08 | 16.866 | [5 empty] | 0 | 13.196 | 2 | 5.0752 | 4.749 | 4.0167 | 3.75 | 0.999 | 19.684
02/20/09 | 7:54 | 0 | 16.574 | 0 | 4 | 0 | 51.036 | 49.981 | 35.031 | 35.196 | 35.077 | 25.387 | 5.307 | 2 | 0 | 58.032 | 55.025 | 46.564 | 18.922 | 0 | 0 | 59.086 | 17.537 | [5 empty] | 0 | 15.84 | 3 | 5.051 | 4.726 | 4.0157 | 3.75 | 0.97602 | 19.3233
02/20/09 | 7:55 | 1 | 16.574 | 1 | 4 | 0 | 51.701 | 51.54 | 35.019 | 34.95 | 35.749 | 25.35 | 5.369 | 2 | 0 | 58 | 54.968 | 46.188 | 18.884 | 0 | 0 | 58.986 | 18.168 | [5 empty] | 16.574 | 16.751 | 4 | 5.0329 | 4.7089 | 4.0149 | 3.75 | 0.95886 | 19.0517
02/20/09 | 7:56 | 0 | 16.617 | 0 | 4 | 0 | 52.154 | 52.13 | 35.588 | 35.072 | 36.318 | 25.308 | 5.451 | 1 | 0 | 58.005 | 54.975 | 45.917 | 18.889 | 0 | 0 | 58.97 | 18.816 | [5 empty] | 0 | 17.082 | 5 | 5.0091 | 4.6862 | 4.014 | 3.75 | 0.93616 | 18.6894
02/20/09 | 7:57 | 0 | 16.592 | 0 | 4 | 0 | 52.2 | 52.476 | 36.387 | 35.895 | 36.928 | 25.259 | 5.477 | 2 | 0 | 58.005 | 54.975 | 45.689 | 18.889 | 0 | 0 | 58.902 | 19.309 | [5 empty] | 0 | 16.305 | 6 | 5.0015 | 4.679 | 4.0137 | 3.75 | 0.92897 | 18.5738
02/20/09 | 7:58 | 0 | 16.592 | 0 | 4 | 0 | 52.086 | 52.497 | 37.021 | 36.717 | 37.658 | 25.21 | 5.502 | 2 | 0 | 58.005 | 54.997 | 45.551 | 18.915 | 0 | 0 | 58.813 | 19.779 | [5 empty] | 0 | 15.369 | 7 | 4.9942 | 4.672 | 4.0134 | 3.75 | 0.92205 | 18.4623
02/20/09 | 7:59 | 1 | 16.592 | 0 | 4 | 0 | 51.925 | 52.308 | 37.813 | 37.509 | 38.401 | 25.227 | 5.495 | 2 | 0 | 57.929 | 54.945 | 45.406 | 18.907 | 0 | 0 | 58.692 | 20.091 | [5 empty] | 16.592 | 14.416 | 8 | 4.9963 | 4.674 | 4.0135 | 3.75 | 0.92398 | 18.4935
02/20/09 | 8:00 | 0 | 16.559 | 0 | 4 | 0 | 52.214 | 52.352 | 38.777 | 38.495 | 39.176 | 25.203 | 5.469 | 1 | 0 | 57.975 | 54.922 | 45.313 | 18.882 | 0 | 0 | 58.559 | 20.458 | [5 empty] | 0 | 13.719 | 9 | 5.0038 | 4.6812 | 4.0138 | 3.75 | 0.93118 | 18.6094
02/20/09 | 8:01 | 0 | 16.559 | 0 | 4 | 0 | 52.926 | 52.789 | 39.483 | 39.341 | 39.999 | 25.227 | 5.518 | 2 | 0 | 57.952 | 54.898 | 45.289 | 18.907 | 0 | 0 | 58.491 | 20.794 | [5 empty] | 0 | 13.585 | 10 | 4.9896 | 4.6676 | 4.0132 | 3.75 | 0.91762 | 18.3908
02/20/09 | 8:02 | 0 | 16.592 | 0 | 4 | 0 | 53.713 | 53.461 | 39.841 | 39.913 | 40.901 | 25.235 | 5.629 | 1 | 0 | 57.982 | 54.952 | 45.275 | 18.94 | 0 | 0 | 58.432 | 21.189 | [5 empty] | 0 | 13.8 | 11 | 4.9572 | 4.6369 | 4.0119 | 3.75 | 0.88689 | 17.8909
02/20/09 | 8:03 | 1 | 16.617 | 0 | 4 | 0 | 54.217 | 54.24 | 40.148 | 40.172 | 41.604 | 25.114 | 5.551 | 2 | 0 | 58.005 | 54.952 | 45.252 | 18.94 | 0 | 0 | 58.32 | 21.549 | [5 empty] | 16.617 | 14.045 | 12 | 4.9799 | 4.6585 | 4.0128 | 3.75 | 0.90848 | 18.2428
02/20/09 | 8:04 | 0 | 16.584 | 0 | 4 | 0 | 54.462 | 54.646 | 40.14 | 40.305 | 41.997 | 25.203 | 5.518 | 1 | 0 | 57.975 | 54.922 | 45.198 | 18.907 | 0 | 0 | 58.199 | 21.902 | [5 empty] | 0 | 14.157 | 13 | 4.9896 | 4.6676 | 4.0132 | 3.75 | 0.91762 | 18.3908
02/20/09 | 8:05 | 0 | 16.617 | 1 | 4 | 0 | 54.653 | 54.929 | 40.289 | 40.406 | 42.451 | 25.379 | 5.477 | 2 | 0 | 58.005 | 54.929 | 45.182 | 18.965 | 0 | 0 | 58.162 | 22.248 | [5 empty] | 0 | 14.247 | 14 | 5.0015 | 4.679 | 4.0137 | 3.75 | 0.92897 | 18.5738
02/20/09 | 8:06 | 1 | 16.559 | 0 | 4 | 1 | 54.761 | 55.06 | 40.305 | 40.447 | 42.42 | 25.396 | 5.469 | 1 | 0 | 57.975 | 54.922 | 45.152 | 18.907 | 0 | 0 | 58.11 | 22.506 | [5 empty] | 16.559 | 14.314 | 15 | 5.0038 | 4.6812 | 4.0138 | 3.75 | 0.93118 | 18.6094
02/20/09 | 8:07 | 0 | 16.617 | 0 | 4 | 0 | 55.02 | 55.228 | 40.478 | 40.571 | 43.508 | 25.453 | 5.551 | 1 | 0 | 58.028 | 54.952 | 45.138 | 18.94 | 0 | 0 | 58.005 | 22.873 | [5 empty] | 0 | 14.449 | 0 | 4.9799 | 4.6585 | 4.0128 | 3.75 | 0.90848 | 18.2428
02/20/09 | 8:08 | 0 | 16.584 | 0 | 4 | 0 | 55.083 | 55.426 | 40.609 | 40.75 | 43.712 | 25.421 | 5.595 | 2 | 0 | 57.998 | 54.875 | 45.152 | 18.907 | 0 | 0 | 57.863 | 23.06 | [5 empty] | 0 | 14.333 | 1 | 4.9671 | 4.6463 | 2.9896 | 2.7273 | 1.919 | 38.6346
02/20/09 | 8:09 | 0 | 16.559 | 0 | 4 | 0 | 55.197 | 55.494 | 40.963 | 40.963 | 44.348 | 25.541 | 5.647 | 1 | 0 | 58.021 | 54.898 | 45.131 | 18.932 | 0 | 0 | 57.795 | 23.3 | [5 empty] | 0 | 14.234 | 2 | 4.952 | 4.6319 | 2.9889 | 2.7273 | 1.9046 | 38.462
02/20/09 | 8:10 | 0 | 16.617 | 0 | 4 | 0 | 48.37 | 55.638 | 41.064 | 41.229 | 35.024 | 25.62 | 5.729 | 1 | 0 | 58.05 | 54.905 | 45.138 | 18.915 | 0 | 0 | 57.781 | 23.572 | [5 empty] | 0 | 7.141 | 3 | 4.9281 | 4.6092 | 2.988 | 2.7273 | 1.8819 | 38.1878
02/20/09 | 8:11 | 0 | 16.559 | 0 | 4 | 0 | 43.618 | 47.124 | 41.246 | 41.339 | 29.66 | 25.563 | 5.721 | 0 | 0 | 58.021 | 54.875 | 45.131 | 18.907 | 0 | 0 | 57.662 | 23.781 | [5 empty] | 0 | 2.279 | 4 | 4.9304 | 4.6114 | 2.9881 | 2.7273 | 1.8842 | 38.2147
02/20/09 | 8:12 | 0 | 16.559 | 0 | 4 | 0 | 42.444 | 43.712 | 41.222 | 41.528 | 26.527 | 25.637 | 5.696 | 1 | 0 | 57.998 | 54.875 | 45.061 | 18.932 | 0 | 0 | 57.571 | 24.023 | [5 empty] | 0 | 0.916 | 5 | 4.9377 | 4.6183 | 2.9884 | 2.7273 | 1.8911 | 38.2985
02/20/09 | 8:13 | 0 | 16.584 | 0 | 4 | 0 | 42.114 | 42.843 | 40.892 | 41.528 | 24.769 | 25.588 | 5.721 | 0 | 0 | 57.998 | 54.852 | 45.084 | 18.882 | 0 | 0 | 57.459 | 24.335 | [5 empty] | 0 | 0.586 | 6 | 4.9304 | 4.6114 | 2.9881 | 2.7273 | 1.8842 | 38.2147
02/20/09 | 8:14 | 0 | 16.617 | 0 | 4 | 0 | 41.817 | 42.52 | 39.301 | 40.736 | 21.476 | 25.669 | 5.68 | 0 | 0 | 58.028 | 54.905 | 45.091 | 18.94 | 0 | 0 | 57.466 | 24.56 | [5 empty] | 0 | 1.081 | 7 | 4.9424 | 4.6228 | 2.9885 | 2.7273 | 1.8955 | 38.352
02/20/09 | 8:15 | 0 | 16.617 | 0 | 4 | 0 | 40.712 | 42.028 | 38.033 | 38.849 | 19.623 | 25.637 | 5.621 | 0 | 0 | 57.975 | 54.852 | 45.014 | 18.945 | 0 | 0 | 57.384 | 24.759 | [5 empty] | 0 | 1.863 | 8 | 4.9596 | 4.6391 | 2.9892 | 2.7273 | 1.9118 | 38.5484
02/20/09 | 8:16 | 0 | 16.682 | 0 | 4 | 0 | 39.107 | 40.636 | 37.344 | 37.768 | 18.213 | 25.708 | 5.77 | 0 | 0 | 58.089 | 54.924 | 45.131 | 19.005 | 0 | 0 | 57.373 | 24.938 | [5 empty] | 0 | 1.339 | 9 | 4.9162 | 4.5979 | 2.9875 | 2.7273 | 1.8706 | 38.0497
02/20/09 | 8:17 | 0 | 16.675 | 1 | 5 | 0 | 37.971 | 39.052 | 36.866 | 37.079 | 17.268 | 25.651 | 5.76 | 0 | 0 | 58.039 | 54.847 | 44.986 | 18.947 | 0 | 0 | 57.275 | 25.122 | [5 empty] | 0 | 0.892 | 10 | 4.9191 | 4.6006 | 2.9876 | 2.7273 | 1.8734 | 38.0835
02/20/09 | 8:18 | 0 | 16.682 | 0 | 4 | 0 | 37.296 | 38.098 | 36.497 | 36.662 | 16.018 | 25.683 | 5.794 | 0 | 0 | 58.023 | 54.924 | 44.925 | 19.005 | 0 | 0 | 57.261 | 25.274 | [5 empty] | 0 | 0.634 | 11 | 4.9092 | 4.5912 | 2.9872 | 2.7273 | 1.8639 | 37.9686
02/20/09 | 8:19 | 0 | 16.682 | 0 | 4 | 0 | 36.78 | 37.461 | 36.029 | 36.263 | 15.747 | 25.492 | 5.871 | 0 | 0 | 57.977 | 54.901 | 44.925 | 19.005 | 0 | 0 | 57.192 | 25.419 | [5 empty] | 0 | 0.517 | 12 | 4.8868 | 4.5699 | 2.9863 | 2.7273 | 1.8426 | 37.7066
02/20/09 | 8:20 | 1 | 16.682 | 0 | 4 | 0 | 45.497 | 36.993 | 35.605 | 35.84 | 34.359 | 25.443 | 5.871 | 0 | 0 | 57.955 | 54.854 | 44.832 | 19.005 | 0 | 0 | 57.126 | 25.588 | [5 empty] | 16.682 | 9.657 | 13 | 4.8868 | 4.5699 | 2.9863 | 2.7273 | 1.8426 | 37.7066
02/20/09 | 8:21 | 0 | 16.682 | 0 | 4 | 0 | 50.177 | 47.724 | 35.136 | 35.44 | 35.347 | 25.372 | 5.819 | 1 | 0 | 57.955 | 54.877 | 44.788 | 19.005 | 0 | 0 | 57.081 | 25.732 | [5 empty] | 0 | 14.737 | 14 | 4.9019 | 4.5843 | 2.9869 | 2.7273 | 1.857 | 37.8838
02/20/09 | 8:22 | 0 | 16.649 | 0 | 5 | 0 | 51.11 | 50.812 | 34.823 | 35.01 | 35.598 | 25.291 | 5.737 | 2 | 0 | 57.882 | 54.824 | 44.734 | 18.995 | 0 | 0 | 57.028 | 25.845 | [5 empty] | 0 | 16.1 | 15 | 4.9258 | 4.607 | 2.9879 | 2.7273 | 1.8797 | 38.1609
02/20/09 | 8:23 | 1 | 16.649 | 0 | 4 | 0 | 51.638 | 51.477 | 34.823 | 34.775 | 36.232 | 25.252 | 5.77 | 2 | 0 | 57.911 | 54.81 | 44.673 | 19.005 | 0 | 0 | 56.992 | 26.046 | [5 empty] | 16.649 | 16.863 | 16 | 4.9162 | 4.5979 | 2.9875 | 2.7273 | 1.8706 | 38.0497
02/20/09 | 8:24 | 0 | 16.649 | 0 | 4 | 0 | 51.568 | 51.934 | 35.574 | 34.964 | 36.115 | 25.195 | 5.737 | 2 | 0 | 57.882 | 54.779 | 44.643 | 18.947 | 0 | 0 | 56.939 | 26.159 | [5 empty] | 0 | 16.604 | 17 | 4.9258 | 4.607 | 2.9879 | 2.7273 | 1.8797 | 38.1609
02/20/09 | 8:25 | 0 | 16.732 | 0 | 4 | 0 | 51.552 | 51.85 | 36.215 | 35.864 | 37.296 | 25.274 | 5.77 | 1 | 0 | 57.911 | 54.786 | 44.58 | 19.005 | 0 | 0 | 56.903 | 26.336 | [5 empty] | 0 | 15.688 | 18 | 4.9162 | 4.5979 | 2.9875 | 2.7273 | 1.8706 | 38.0497
02/20/09 | 8:26 | 0 | 16.682 | 0 | 4 | 0 | 51.622 | 51.92 | 36.71 | 36.497 | 37.626 | 25.298 | 5.745 | 2 | 0 | 57.888 | 54.786 | 44.603 | 19.005 | 0 | 0 | 56.88 | 26.48 | [5 empty] | 0 | 15.125 | 19 | 4.9235 | 4.6048 | 2.9878 | 2.7273 | 1.8775 | 38.134
02/20/09 | 8:27 | 1 | 16.682 | 1 | 4 | 0 | 51.575 | 52.035 | 37.485 | 37.251 | 37.885 | 25.394 | 5.745 | 2 | 0 | 57.888 | 54.763 | 44.58 | 19.005 | 0 | 0 | 56.788 | 26.6 | [5 empty] | 16.682 | 14.324 | 20 | 4.9235 | 4.6048 | 2.9878 | 2.7273 | 1.8775 | 38.134
02/20/09 | 8:28 | 0 | 16.682 | 0 | 4 | 1 | 52.035 | 51.988 | 38.167 | 37.978 | 38.873 | 25.394 | 5.745 | 1 | 0 | 57.888 | 54.763 | 44.627 | 19.028 | 0 | 0 | 56.722 | 26.721 | [5 empty] | 0 | 14.057 | 21 | 4.9235 | 4.6048 | 2.9878 | 2.7273 | 1.8775 | 38.134
02/20/09 | 8:29 | 0 | 16.649 | 0 | 3 | 0 | 52.784 | 52.555 | 38.842 | 38.583 | 39.475 | 25.34 | 5.711 | 1 | 0 | 57.859 | 54.709 | 44.573 | 18.972 | 0 | 0 | 56.67 | 26.833 | [5 empty] | 0 | 14.201 | 0 | 4.9334 | 4.6142 | 2.9882 | 2.7273 | 1.8869 | 38.2482
02/20/09 | 8:30 | 1 | 16.682 | 0 | 4 | 0 | 53.479 | 53.365 | 39.155 | 39.155 | 40.164 | 25.323 | 5.745 | 2 | 0 | 57.866 | 54.763 | 44.603 | 19.028 | 0 | 0 | 56.677 | 26.985 | [5 empty] | 16.682 | 14.324 | 1 | 4.9235 | 4.6048 | 2.9878 | 2.7273 | 1.8775 | 38.134
02/20/09 | 8:31 | 0 | 16.732 | 0 | 4 | 0 | 54.007 | 54.051 | 39.437 | 39.459 | 40.963 | 25.443 | 5.871 | 1 | 0 | 57.977 | 54.786 | 44.741 | 19.078 | 0 | 0 | 56.745 | 27.179 | [5 empty] | 0 | 14.548 | 2 | 4.8868 | 4.5699 | 2.9863 | 2.7273 | 1.8426 | 37.7066
02/20/09 | 8:32 | 0 | 16.755 | 0 | 4 | 0 | 54.303 | 54.464 | 39.53 | 39.554 | 41.434 | 25.492 | 5.871 | 2 | 0 | 57.955 | 54.763 | 44.741 | 19.078 | 0 | 0 | 56.722 | 27.324 | [5 empty] | 0 | 14.749 | 3 | 4.8868 | 4.5699 | 2.9863 | 2.7273 | 1.8426 | 37.7066
02/20/09 | 8:33 | 0 | 16.732 | 0 | 4 | 0 | 54.625 | 54.716 | 39.554 | 39.672 | 42.14 | 25.492 | 5.871 | 1 | 0 | 57.955 | 54.763 | 44.788 | 19.103 | 0 | 0 | 56.699 | 27.444 | [5 empty] | 0 | 14.953 | 4 | 4.8868 | 4.5699 | 2.9863 | 2.7273 | 1.8426 | 37.7066
02/20/09 | 8:34 | 1 | 16.785 | 0 | 3 | 0 | 54.997 | 55.09 | 39.794 | 39.794 | 42.331 | 25.472 | 5.928 | 2 | 0 | 58.005 | 54.791 | 44.792 | 19.108 | 0 | 0 | 56.661 | 27.593 | [5 empty] | 16.785 | 15.203 | 5 | 4.8702 | 4.5541 | 2.9856 | 2.7273 | 1.8269 | 37.5112
02/20/09 | 8:35 | 0 | 16.755 | 0 | 4 | 0 | 55.13 | 55.382 | 39.978 | 39.954 | 42.855 | 25.406 | 5.961 | 1 | 0 | 57.987 | 54.819 | 44.867 | 19.116 | 0 | 0 | 56.597 | 27.718 | [5 empty] | 0 | 15.176 | 6 | 4.8606 | 4.545 | 2.9852 | 2.7273 | 1.8177 | 37.3974
02/20/09 | 8:36 | 0 | 16.825 | 0 | 4 | 0 | 54.504 | 55.629 | 40.394 | 40.301 | 37.504 | 25.487 | 6.095 | 2 | 0 | 58.085 | 54.849 | 44.942 | 19.196 | 0 | 0 | 56.649 | 27.848 | [5 empty] | 0 | 14.203 | 7 | 4.8215 | 4.5079 | 2.9837 | 2.7273 | 1.7806 | 36.9308
02/20/09 | 8:37 | 0 | 16.851 | 1 | 3 | 0 | 44.897 | 52.807 | 40.628 | 40.607 | 31.728 | 25.558 | 6.121 | 0 | 0 | 58.085 | 54.849 | 44.988 | 19.173 | 0 | 0 | 56.604 | 27.969 | [5 empty] | 0 | 4.29 | 8 | 4.814 | 4.5007 | 2.9833 | 2.7273 | 1.7734 | 36.8394
02/20/09 | 8:38 | 0 | 16.82 | 0 | 4 | 0 | 42.363 | 44.638 | 40.765 | 40.813 | 27.745 | 25.553 | 6.165 | 0 | 0 | 58.057 | 54.821 | 44.96 | 19.166 | 0 | 0 | 56.576 | 28.059 | [5 empty] | 0 | 1.55 | 9 | 4.8012 | 4.4885 | 2.9828 | 2.7273 | 1.7613 | 36.684
02/20/09 | 8:39 | 0 | 16.795 | 0 | 4 | 0 | 41.729 | 42.669 | 40.86 | 41.002 | 24.83 | 25.602 | 6.265 | 1 | 0 | 58.057 | 54.798 | 44.96 | 19.143 | 0 | 0 | 56.533 | 28.084 | [5 empty] | 0 | 0.727 | 10 | 4.772 | 4.4608 | 2.9816 | 2.7273 | 1.7336 | 36.3278
02/20/09 | 8:40 | 0 | 16.795 | 0 | 4 | 0 | 41.494 | 42.104 | 40.155 | 40.978 | 23.047 | 25.529 | 6.265 | 0 | 0 | 58.057 | 54.798 | 45.007 | 19.143 | 0 | 0 | 56.51 | 28.13 | [5 empty] | 0 | 0.516 | 11 | 4.772 | 4.4608 | 2.9816 | 2.7273 | 1.7336 | 36.3278
02/20/09 | 8:41 | 0 | 16.82 | 0 | 4 | 0 | 41.281 | 41.87 | 38.416 | 39.825 | 21.459 | 25.553 | 6.316 | 0 | 0 | 58.034 | 54.751 | 44.984 | 19.143 | 0 | 0 | 56.442 | 28.204 | [5 empty] | 0 | 1.456 | 12 | 4.7572 | 4.4467 | 2.981 | 2.7273 | 1.7195 | 36.1445
02/20/09 | 8:42 | 0 | 16.795 | 0 | 3 | 0 | 39.942 | 41.446 | 37.38 | 38.016 | 20.855 | 25.433 | 6.342 | 0 | 0 | 58.034 | 54.728 | 44.984 | 19.143 | 0 | 0 | 56.375 | 28.3 | [5 empty] | 0 | 1.926 | 13 | 4.7496 | 4.4395 | 2.9807 | 2.7273 | 1.7123 | 36.0506
02/20/09 | 8:43 | 0 | 16.82 | 0 | 4 | 0 | 38.32 | 39.92 | 36.746 | 37.052 | 19.908 | 25.384 | 6.394 | 0 | 0 | 58.012 | 54.728 | 44.96 | 19.143 | 0 | 0 | 56.353 | 28.42 | [5 empty] | 0 | 1.268 | 14 | 4.7345 | 4.4251 | 2.9801 | 2.7273 | 1.6979 | 35.8619
02/20/09 | 8:44 | 0 | 16.82 | 0 | 4 | 0 | 37.335 | 38.392 | 36.323 | 36.488 | 18.894 | 25.362 | 6.494 | 0 | 0 | 58.012 | 54.728 | 44.937 | 19.166 | 0 | 0 | 56.307 | 28.518 | [5 empty] | 0 | 0.847 | 15 | 4.7053 | 4.3975 | 2.9789 | 2.7273 | 1.6702 | 35.4955
02/20/09 | 8:45 | 0 | 16.795 | 0 | 4 | 0 | 36.746 | 37.476 | 36.019 | 36.136 | 18.03 | 25.313 | 6.546 | 0 | 0 | 57.966 | 54.707 | 44.869 | 19.118 | 0 | 0 | 56.286 | 28.613 | [5 empty] | 0 | 0.61 | 16 | 4.6902 | 4.3831 | 2.9783 | 2.7273 | 1.6558 | 35.3032
02/20/09 | 8:46 | 0 | 16.845 | 0 | 4 | 0 | 36.347 | 36.935 | 35.454 | 35.806 | 29.383 | 25.289 | 6.62 | 0 | 0 | 57.945 | 54.707 | 44.846 | 19.166 | 0 | 0 | 56.286 | 28.709 | [5 empty] | 0 | 0.541 | 17 | 4.6687 | 4.3626 | 2.9775 | 2.7273 | 1.6353 | 35.0275
02/20/09 | 8:47 | 0 | 16.851 | 0 | 4 | 0 | 47.74 | 38.397 | 35.108 | 35.294 | 34.778 | 25.293 | 6.726 | 0 | 0 | 57.973 | 54.728 | 44.799 | 19.166 | 0 | 0 | 56.264 | 28.783 | [5 empty] | 0 | 12.446 | 18 | 4.6378 | 4.3332 | 2.9762 | 2.7273 | 1.606 | 34.6279
02/20/09 | 8:48 | 1 | 16.825 | 0 | 4 | 0 | 50.492 | 49.07 | 34.778 | 34.871 | 35.129 | 25.318 | 6.803 | 2 | 0 | 57.927 | 54.756 | 44.783 | 19.221 | 0 | 0 | 56.291 | 28.932 | [5 empty] | 16.825 | 15.621 | 19 | 4.6154 | 4.3119 | 2.9753 | 2.7273 | 1.5847 | 34.3344
02/20/09 | 8:49 | 0 | 16.845 | 1 | 4 | 0 | 51.059 | 50.9 | 34.608 | 34.584 | 35.524 | 25.264 | 6.824 | 2 | 0 | 57.9 | 54.684 | 44.755 | 19.191 | 0 | 0 | 56.195 | 28.974 | [5 empty] | 0 | 16.475 | 20 | 4.6093 | 4.3061 | 2.975 | 2.7273 | 1.5788 | 34.2538
02/20/09 | 8:50 | 0 | 16.845 | 0 | 4 | 1 | 51.428 | 51.381 | 34.938 | 34.514 | 36.136 | 25.289 | 6.847 | 1 | 0 | 57.854 | 54.66 | 44.638 | 19.143 | 0 | 0 | 56.152 | 29.047 | [5 empty] | 0 | 16.914 | 21 | 4.6026 | 4.2998 | 2.9748 | 2.7273 | 1.5725 | 34.1653
02/20/09 | 8:51 | 1 | 16.82 | 0 | 4 | 0 | 51.404 | 51.703 | 35.713 | 35.007 | 36.488 | 25.289 | 6.873 | 2 | 0 | 57.811 | 54.637 | 44.547 | 19.143 | 0 | 0 | 56.128 | 29.047 | [5 empty] | 16.82 | 16.397 | 0 | 4.595 | 4.2926 | 2.9745 | 2.7273 | 1.5653 | 34.065
02/20/09 | 8:52 | 0 | 16.82 | 0 | 3 | 0 | 51.313 | 51.703 | 36.44 | 36.041 | 37.193 | 25.409 | 6.95 | 2 | 0 | 57.854 | 54.637 | 44.617 | 19.191 | 0 | 0 | 56.058 | 29.143 | [5 empty] | 0 | 15.272 | 1 | 4.5726 | 4.2712 | 2.855 | 2.6087 | 1.6625 | 36.3592
02/20/09 | 8:53 | 0 | 16.851 | 0 | 4 | 0 | 51.685 | 51.708 | 37.246 | 36.775 | 37.973 | 25.438 | 7.082 | 1 | 0 | 57.859 | 54.642 | 44.69 | 19.196 | 0 | 0 | 56.133 | 29.246 | [5 empty] | 0 | 14.91 | 2 | 4.5341 | 4.2347 | 2.8534 | 2.6087 | 1.626 | 35.8616
02/20/09 | 8:54 | 0 | 16.82 | 0 | 4 | 0 | 52.114 | 52.093 | 37.992 | 37.593 | 39.119 | 25.482 | 7.076 | 2 | 0 | 57.811 | 54.637 | 44.617 | 19.166 | 0 | 0 | 56.082 | 29.263 | [5 empty] | 0 | 14.521 | 3 | 4.5359 | 4.2364 | 2.8535 | 2.6087 | 1.6277 | 35.8844
02/20/09 | 8:55 | 1 | 16.795 | 0 | 4 | 0 | 52.712 | 52.597 | 38.65 | 38.344 | 40.325 | 25.512 | 7.094 | 1 | 0 | 57.804 | 54.586 | 44.587 | 19.136 | 0 | 0 | 55.984 | 29.354 | [5 empty] | 16.795 | 14.368 | 4 | 4.5306 | 4.2314 | 2.8533 | 2.6087 | 1.6227 | 35.8159
02/20/09 | 8:56 | 0 | 16.725 | 0 | 4 | 0 | 53.311 | 53.22 | 38.913 | 38.842 | 40.817 | 25.438 | 7.004 | 2 | 0 | 57.724 | 54.527 | 44.596 | 19.073 | 0 | 0 | 55.902 | 29.317 | [5 empty] | 0 | 14.469 | 5 | 4.5568 | 4.2563 | 2.8543 | 2.6087 | 1.6476 | 36.1566
02/20/09 | 8:57 | 0 | 16.783 | 0 | 3 | 0 | 53.823 | 53.846 | 39.179 | 39.203 | 41.341 | 25.47 | 7.164 | 1 | 0 | 57.777 | 54.534 | 44.697 | 19.08 | 0 | 0 | 55.909 | 29.42 | [5 empty] | 0 | 14.62 | 6 | 4.5102 | 4.212 | 2.8525 | 2.6087 | 1.6033 | 35.5482
02/20/09 | 8:58 | 0 | 16.783 | 1 | 4 | 0 | 54.259 | 54.329 | 39.389 | 39.437 | 42.071 | 25.566 | 7.216 | 2 | 0 | 57.822 | 54.534 | 44.72 | 19.106 | 0 | 0 | 55.956 | 29.516 | [5 empty] | 0 | 14.822 | 7 | 4.4951 | 4.1976 | 2.8518 | 2.6087 | 1.5889 | 35.3477
02/20/09 | 8:59 | 0 | 16.75 | 0 | 4 | 0 | 46.295 | 54.504 | 39.523 | 39.478 | 31.244 | 25.607 | 7.208 | 1 | 0 | 57.77 | 54.457 | 44.734 | 19.023 | 0 | 0 | 55.834 | 29.508 | [5 empty] | 0 | 6.817 | 8 | 4.4974 | 4.1998 | 2.8519 | 2.6087 | 1.5911 | 35.3786
02/20/09 | 9:00 | 0 | 16.783 | 0 | 4 | 0 | 41.951 | 45.476 | 39.696 | 39.696 | 26.336 | 25.615 | 7.29 | 0 | 0 | 57.799 | 54.511 | 44.788 | 19.131 | 0 | 0 | 55.865 | 29.589 | [5 empty] | 0 | 2.255 | 9 | 4.4736 | 4.1771 | 2.851 | 2.6087 | 1.5684 | 35.0601
02/20/09 | 9:01 | 0 | 16.725 | 0 | 3 | 0 | 40.746 | 42.016 | 39.664 | 39.76 | 23.246 | 25.534 | 7.182 | 0 | 0 | 57.724 | 54.504 | 44.734 | 19.098 | 0 | 0 | 55.834 | 29.557 | [5 empty] | 0 | 0.986 | 10 | 4.505 | 4.207 | 2.8522 | 2.6087 | 1.5983 | 35.4789
02/20/09 | 9:02 | 0 | 16.725 | 0 | 4 | 0 | 40.463 | 41.121 | 39.523 | 39.923 | 22.307 | 25.583 | 7.334 | 0 | 0 | 57.77 | 54.527 | 44.804 | 19.098 | 0 | 0 | 55.858 | 29.607 | [5 empty] | 0 | 0.54 | 11 | 4.4607 | 4.1649 | 2.8505 | 2.6087 | 1.5563 | 34.8878
02/20/09 | 9:03 | 0 | 16.783 | 0 | 4 | 0 | 40.377 | 40.848 | 38.239 | 39.53 | 20.603 | 25.615 | 7.419 | 1 | 0 | 57.799 | 54.511 | 44.902 | 19.153 | 0 | 0 | 55.865 | 29.734 | [5 empty] | 0 | 0.847 | 12 | 4.436 | 4.1414 | 2.8495 | 2.6087 | 1.5327 | 34.5521
02/20/09 | 9:04 | 0 | 16.783 | 0 | 4 | 0 | 39.626 | 40.59 | 37.11 | 37.933 | 20.141 | 25.517 | 7.468 | 0 | 0 | 57.799 | 54.488 | 44.881 | 19.131 | 0 | 0 | 55.865 | 29.805 | [5 empty] | 0 | 1.693 | 13 | 4.4217 | 4.1279 | 2.8489 | 2.6087 | 1.5192 | 34.3568
02/20/09 | 9:05 | 0 | 16.783 | 0 | 4 | 0 | 38.122 | 39.578 | 36.407 | 36.806 | 18.882 | 25.495 | 7.393 | 0 | 0 | 57.799 | 54.464 | 44.811 | 19.106 | 0 | 0 | 55.795 | 29.83 | [5 empty] | 0 | 1.316 | 14 | 4.4436 | 4.1486 | 2.8498 | 2.6087 | 1.5399 | 34.6552
02/20/09 | 9:06 | 0 | 16.757 | 0 | 4 | 0 | 37.088 | 38.145 | 35.983 | 36.194 | 17.944 | 25.47 | 7.468 | 0 | 0 | 57.754 | 54.443 | 44.788 | 19.106 | 0 | 0 | 55.75 | 29.854 | [5 empty] | 0 | 0.894 | 15 | 4.4217 | 4.1279 | 2.8489 | 2.6087 | 1.5192 | 34.3568
02/20/09 | 9:07 | 0 | 16.783 | 0 | 4 | 0 | 36.452 | 37.182 | 35.677 | 35.77 | 17.622 | 25.421 | 7.494 | 0 | 0 | 57.665 | 54.443 | 44.811 | 19.131 | 0 | 0 | 55.818 | 29.879 | [5 empty] | 0 | 0.682 | 16 | 4.4141 | 4.1207 | 2.8486 | 2.6087 | 1.512 | 34.2527
02/20/09 | 9:08 | 0 | 16.757 | 0 | 4 | 0 | 35.983 | 36.569 | 35.395 | 35.49 | 16.365 | 25.325 | 7.494 | 0 | 0 | 57.688 | 54.42 | 44.743 | 19.106 | 0 | 0 | 55.771 | 29.95 | [5 empty] | 0 | 0.493 | 17 | 4.4141 | 4.1207 | 2.8486 | 2.6087 | 1.512 | 34.2527
02/20/09 | 9:09 | 1 | 16.783 | 0 | 4 | 0 | 45.889 | 36.218 | 34.971 | 35.136 | 33.962 | 25.181 | 7.594 | 0 | 0 | 57.688 | 54.42 | 44.72 | 19.131 | 0 | 0 | 55.68 | 29.974 | [5 empty] | 16.783 | 10.753 | 18 | 4.385 | 4.093 | 2.8474 | 2.6087 | 1.4843 | 33.8489
02/20/09 | 9:10 | 0 | 16.783 | 1 | 3 | 0 | 49.948 | 47.357 | 34.572 | 34.809 | 34.526 | 25.156 | 7.519 | 1 | 0 | 57.619 | 54.443 | 44.673 | 19.106 | 0 | 0 | 55.704 | 29.999 | [5 empty] | 0 | 15.139 | 19 | 4.4069 | 4.1137 | 2.8483 | 2.6087 | 1.505 | 34.1523
02/20/09 | 9:11 | 0 | 16.783 | 0 | 4 | 0 | 50.681 | 50.385 | 34.431 | 34.479 | 35.301 | 25.036 | 7.646 | 2 | 0 | 57.619 | 54.42 | 44.606 | 19.106 | 0 | 0 | 55.704 | 30.048 | [5 empty] | 0 | 16.202 | 20 | 4.3699 | 4.0786 | 2.8468 | 2.6087 | 1.4699 | 33.6368
02/20/09 | 9:12 | 1 | 16.783 | 0 | 4 | 0 | 51.094 | 50.912 | 34.361 | 34.268 | 35.629 | 24.94 | 7.697 | 2 | 0 | 57.619 | 54.35 | 44.65 | 19.106 | 0 | 0 | 55.613 | 30.07 | [5 empty] | 16.783 | 16.826 | 21 | 4.355 | 4.0645 | 2.8462 | 2.6087 | 1.4558 | 33.4274
02/20/09 | 9:13 | 0 | 16.808 | 0 | 3 | 1 | 51.117 | 51.346 | 34.785 | 34.337 | 35.935 | 24.962 | 7.868 | 1 | 0 | 57.573 | 54.397 | 44.582 | 19.106 | 0 | 0 | 55.613 | 30.119 | [5 empty] | 0 | 16.78 | 22 | 4.3052 | 4.0171 | 2.8442 | 2.6087 | 1.4084 | 32.7146
02/20/09 | 9:14 | 0 | 16.808 | 0 | 4 | 0 | 51.05 | 51.393 | 35.443 | 34.926 | 36.641 | 24.891 | 7.893 | 2 | 0 | 57.573 | 54.397 | 44.582 | 19.153 | 0 | 0 | 55.589 | 30.168 | [5 empty] | 0 | 16.124 | 0 | 4.298 | 4.0102 | 2.8439 | 2.6087 | 1.4015 | 32.609
02/20/09 | 9:15 | 0 | 16.813 | 0 | 3 | 0 | 51.582 | 51.444 | 36.105 | 35.706 | 37.162 | 24.85 | 7.898 | 1 | 0 | 57.58 | 54.334 | 44.538 | 19.158 | 0 | 0 | 55.634 | 30.244 | [5 empty] | 0 | 15.876 | 1 | 4.2965 | 4.0088 | 2.8438 | 2.6087 | 1.4001 | 32.5879
02/20/09 | 9:16 | 1 | 16.856 | 0 | 4 | 0 | 52.28 | 52.004 | 36.871 | 36.354 | 38.093 | 24.935 | 7.918 | 2 | 0 | 57.612 | 54.413 | 44.599 | 19.201 | 0 | 0 | 55.559 | 30.332 | [5 empty] | 16.856 | 15.926 | 2 | 4.2907 | 4.0033 | 2.8436 | 2.6087 | 1.3946 | 32.5031
02/20/09 | 9:17 | 0 | 16.848 | 0 | 3 | 0 | 52.938 | 52.686 | 37.732 | 37.122 | 38.672 | 24.832 | 7.911 | 1 | 0 | 57.626 | 54.359 | 44.592 | 19.118 | 0 | 0 | 55.505 | 30.325 | [5 empty] | 0 | 15.816 | 3 | 4.2927 | 4.0052 | 2.8436 | 2.6087 | 1.3965 | 32.5328
02/20/09 | 9:18 | 0 | 16.881 | 0 | 4 | 0 | 52.716 | 53.426 | 38.399 | 37.928 | 33.11 | 24.935 | 8.041 | 2 | 0 | 57.678 | 54.39 | 44.69 | 19.201 | 0 | 0 | 55.603 | 30.403 | [5 empty] | 0 | 14.788 | 4 | 4.2549 | 3.9693 | 2.8421 | 2.6087 | 1.3606 | 31.9765
02/20/09 | 9:19 | 0 | 16.848 | 0 | 3 | 0 | 42.786 | 51.561 | 38.72 | 38.485 | 27.096 | 24.904 | 7.911 | 0 | 0 | 57.626 | 54.336 | 44.659 | 19.143 | 0 | 0 | 55.552 | 30.421 | [5 empty] | 0 | 4.301 | 5 | 4.2927 | 4.0052 | 2.8436 | 2.6087 | 1.3965 | 32.5328
02/20/09 | 9:20 | 0 | 16.881 | 0 | 3 | 0 | 40.349 | 42.839 | 38.916 | 38.822 | 24.359 | 25.056 | 7.991 | 1 | 0 | 57.678 | 54.39 | 44.76 | 19.176 | 0 | 0 | 55.603 | 30.477 | [5 empty] | 0 | 1.527 | 6 | 4.2694 | 3.9831 | 2.8427 | 2.6087 | 1.3744 | 32.1916
02/20/09 | 9:21 | 0 | 16.881 | 1 | 4 | 0 | 39.739 | 40.7 | 38.985 | 38.961 | 22.287 | 25.08 | 7.918 | 0 | 0 | 57.656 | 54.366 | 44.806 | 19.151 | 0 | 0 | 55.603 | 30.477 | [5 empty] | 0 | 0.778 | 7 | 4.2907 | 4.0033 | 2.8436 | 2.6087 | 1.3946 | 32.5031
02/20/09 | 9:22 | 0 | 16.881 | 0 | 3 | 0 | 39.526 | 40.183 | 38.822 | 38.985 | 20.264 | 25.105 | 8.016 | 0 | 0 | 57.678 | 54.366 | 44.827 | 19.176 | 0 | 0 | 55.627 | 30.502 | [5 empty] | 0 | 0.541 | 8 | 4.2621 | 3.9762 | 2.8424 | 2.6087 | 1.3675 | 32.0842
02/20/09 | 9:23 | 0 | 16.881 | 0 | 4 | 0 | 39.385 | 39.88 | 37.6 | 38.586 | 19.548 | 25.2 | 8.041 | 0 | 0 | 57.656 | 54.366 | 44.827 | 19.176 | 0 | 0 | 55.536 | 30.502 | [5 empty] | 0 | 0.799 | 9 | 4.2549 | 3.9693 | 2.8421 | 2.6087 | 1.3606 | 31.9765
02/20/09 | 9:24 | 0 | 16.856 | 0 | 3 | 0 | 38.822 | 39.643 | 36.519 | 37.222 | 19.151 | 25.249 | 7.991 | 0 | 0 | 57.656 | 54.343 | 44.851 | 19.176 | 0 | 0 | 55.536 | 30.573 | [5 empty] | 0 | 1.6 | 10 | 4.2694 | 3.9831 | 2.8427 | 2.6087 | 1.3744 | 32.1916
02/20/09 | 9:25 | 0 | 16.881 | 0 | 4 | 0 | 37.528 | 38.961 | 35.907 | 36.119 | 18.387 | 25.274 | 7.991 | 0 | 0 | 57.612 | 54.299 | 44.874 | 19.151 | 0 | 0 | 55.536 | 30.597 | [5 empty] | 0 | 1.409 | 11 | 4.2694 | 3.9831 | 2.8427 | 2.6087 | 1.3744 | 32.1916
02/20/09 | 9:26 | 0 | 16.881 | 0 | 3 | 0 | 36.519 | 37.741 | 35.438 | 35.603 | 17.67 | 25.32 | 8.041 | 0 | 0 | 57.635 | 54.32 | 44.851 | 19.201 | 0 | 0 | 55.536 | 30.646 | [5 empty] | 0 | 0.916 | 12 | 4.2549 | 3.9693 | 2.8421 | 2.6087 | 1.3606 | 31.9765
02/20/09 | 9:27 | 0 | 16.856 | 0 | 4 | 0 | 35.861 | 36.706 | 35.038 | 35.132 | 16.682 | 25.394 | 8.041 | 0 | 0 | 57.617 | 54.303 | 44.811 | 19.181 | 0 | 0 | 55.496 | 30.698 | [5 empty] | 0 | 0.729 | 13 | 4.2549 | 3.9693 | 2.8421 | 2.6087 | 1.3606 | 31.9765
02/20/09 | 9:28 | 0 | 16.881 | 0 | 3 | 0 | 36.002 | 36.048 | 34.804 | 34.897 | 32.211 | 25.419 | 8.016 | 0 | 0 | 57.567 | 54.299 | 44.736 | 19.201 | 0 | 0 | 55.468 | 30.693 | [5 empty] | 0 | 1.105 | 14 | 4.2621 | 3.9762 | 2.8424 | 2.6087 | 1.3675 | 32.0842
02/20/09 | 9:29 | 0 | 16.906 | 0 | 4 | 0 | 48.657 | 38.444 | 34.474 | 34.615 | 33.651 | 25.465 | 7.966 | 1 | 0 | 57.544 | 54.299 | 44.713 | 19.201 | 0 | 0 | 55.489 | 30.717 | [5 empty] | 0 | 14.042 | 15 | 4.2767 | 3.99 | 2.843 | 2.6087 | 1.3813 | 32.2986
02/20/09 | 9:30 | 1 | 16.881 | 0 | 3 | 0 | 50.697 | 49.162 | 34.098 | 34.309 | 34.474 | 25.465 | 7.893 | 1 | 0 | 57.544 | 54.275 | 44.713 | 19.201 | 0 | 0 | 55.421 | 30.717 | [5 empty] | 16.881 | 16.388 | 16 | 4.298 | 4.0102 | 2.8439 | 2.6087 | 1.4015 | 32.609
02/20/09 | 9:31 | 0 | 16.906 | 0 | 3 | 0 | 50.926 | 50.882 | 33.909 | 33.933 | 34.732 | 25.465 | 8.016 | 2 | 0 | 57.523 | 54.252 | 44.69 | 19.176 | 0 | 0 | 55.33 | 30.693 | [5 empty] | 0 | 16.993 | 17 | 4.2621 | 3.9762 | 2.8424 | 2.6087 | 1.3675 | 32.0842
02/20/09 | 9:32 | 0 | 16.911 | 1 | 4 | 0 | 51.162 | 51.092 | 33.845 | 33.775 | 35.019 | 25.544 | 8.195 | 2 | 0 | 57.528 | 54.257 | 44.673 | 19.206 | 0 | 0 | 55.358 | 30.842 | [5 empty] | 0 | 17.387 | 18 | 4.21 | 3.9266 | 2.8403 | 2.6087 | 1.3179 | 31.3046
02/20/09 | 9:33 | 1 | 16.911 | 0 | 3 | 0 | 51.666 | 51.344 | 33.938 | 33.704 | 35.677 | 25.617 | 8.119 | 1 | 0 | 57.528 | 54.257 | 44.673 | 19.206 | 0 | 0 | 55.312 | 30.891 | [5 empty] | 16.911 | 17.962 | 19 | 4.2321 | 3.9477 | 2.8412 | 2.6087 | 1.339 | 31.638
02/20/09 | 9:34 | 0 | 16.906 | 0 | 3 | 0 | 52.051 | 51.822 | 34.192 | 33.864 | 35.813 | 25.61 | 7.991 | 2 | 0 | 57.478 | 54.182 | 44.599 | 19.151 | 0 | 0 | 55.237 | 30.837 | [5 empty] | 0 | 18.187 | 20 | 4.2694 | 3.9831 | 2.8427 | 2.6087 | 1.3744 | 32.1916
02/20/09 | 9:35 | 0 | 16.886 | 0 | 3 | 0 | 52.492 | 52.217 | 34.526 | 34.196 | 36.734 | 25.593 | 8.019 | 1 | 0 | 57.48 | 54.208 | 44.643 | 19.194 | 0 | 0 | 55.263 | 30.833 | [5 empty] | 0 | 18.296 | 21 | 4.2613 | 3.9753 | 2.8424 | 2.6087 | 1.3666 | 32.0713
02/20/09 | 9:36 | 0 | 16.921 | 0 | 3 | 1 | 52.854 | 52.716 | 34.775 | 34.447 | 37.031 | 25.58 | 8.079 | 2 | 0 | 57.523 | 54.208 | 44.666 | 19.194 | 0 | 0 | 55.307 | 30.882 | [5 empty] | 0 | 18.407 | 22 | 4.2438 | 3.9587 | 2.8417 | 2.6087 | 1.35 | 31.812
02/20/09 | 9:37 | 1 | 16.921 | 0 | 3 | 0 | 53.381 | 53.083 | 35.246 | 34.73 | 37.902 | 25.605 | 8.202 | 2 | 0 | 57.523 | 54.184 | 44.596 | 19.168 | 0 | 0 | 55.307 | 30.857 | [5 empty] | 16.921 | 18.651 | 0 | 4.208 | 3.9247 | 2.8402 | 2.6087 | 1.316 | 31.2737
02/20/09 | 9:38 | 0 | 16.921 | 0 | 3 | 0 | 53.563 | 53.587 | 35.88 | 35.222 | 33.883 | 25.629 | 8.326 | 1 | 0 | 57.5 | 54.208 | 44.643 | 19.194 | 0 | 0 | 55.33 | 30.882 | [5 empty] | 0 | 18.341 | 1 | 4.1719 | 3.8904 | 2.1051 | 1.875 | 2.0154 | 48.3084
02/20/09 | 9:39 | 0 | 16.896 | 0 | 3 | 0 | 41.92 | 53.519 | 36.304 | 35.715 | 26.858 | 25.629 | 8.426 | 1 | 0 | 57.5 | 54.184 | 44.643 | 19.168 | 0 | 0 | 55.284 | 30.857 | [5 empty] | 0 | 6.205 | 2 | 4.1427 | 3.8627 | 2.1039 | 1.875 | 1.9877 | 47.9798
02/20/09 | 9:40 | 0 | 16.871 | 0 | 3 | 0 | 38.301 | 42.932 | 36.562 | 36.21 | 24.953 | 25.676 | 8.426 | 0 | 0 | 57.5 | 54.161 | 44.666 | 19.168 | 0 | 0 | 55.239 | 30.882 | [5 empty] | 0 | 2.091 | 3 | 4.1427 | 3.8627 | 2.1039 | 1.875 | 1.9877 | 47.9798
02/20/09 | 9:41 | 0 | 16.921 | 0 | 3 | 0 | 37.571 | 38.889 | 36.772 | 36.49 | 23.05 | 25.651 | 8.524 | 0 | 0 | 57.546 | 54.184 | 44.713 | 19.194 | 0 | 0 | 55.263 | 30.953 | [5 empty] | 0 | 1.081 | 4 | 4.1142 | 3.8356 | 2.1027 | 1.875 | 1.9606 | 47.6533
02/20/09 | 9:42 | 0 | 16.928 | 0 | 3 | 0 | 37.392 | 38.074 | 36.734 | 36.686 | 21.829 | 25.708 | 8.507 | 0 | 0 | 57.553 | 54.238 | 44.764 | 19.226 | 0 | 0 | 55.27 | 31.034 | [5 empty] | 0 | 0.706 | 5 | 4.1192 | 3.8403 | 2.1029 | 1.875 | 1.9653 | 47.7103
02/20/09 | 9:43 | 0 | 16.921 | 1 | 3 | 0 | 37.268 | 37.76 | 36.28 | 36.562 | 20.809 | 25.676 | 8.672 | 0 | 0 | 57.523 | 54.138 | 44.713 | 19.168 | 0 | 0 | 55.169 | 31.026 | [5 empty] | 0 | 0.706 | 6 | 4.0711 | 3.7946 | 2.101 | 1.875 | 1.9196 | 47.1515
02/20/09 | 9:44 | 0 | 16.896 | 0 | 3 | 0 | 37.079 | 37.502 | 35.481 | 36.139 | 19.613 | 25.7 | 8.698 | 0 | 0 | 57.5 | 54.114 | 44.734 | 19.194 | 0 | 0 | 55.146 | 31.048 | [5 empty] | 0 | 0.94 | 7 | 4.0635 | 3.7874 | 2.1007 | 1.875 | 1.9124 | 47.0622
02/20/09 | 9:45 | 0 | 16.921 | 0 | 3 | 0 | 36.655 | 37.313 | 34.775 | 35.246 | 19.118 | 25.629 | 8.376 | 1 | 0 | 57.48 | 54.138 | 44.757 | 19.168 | 0 | 0 | 55.146 | 31.026 | [5 empty] | 0 | 1.409 | 8 | 4.1573 | 3.8765 | 2.1045 | 1.875 | 2.0015 | 48.1447
02/20/09 | 9:46 | 0 | 16.954 | 0 | 3 | 0 | 35.818 | 36.851 | 34.242 | 34.548 | 17.793 | 25.661 | 8.383 | 0 | 0 | 57.487 | 54.121 | 44.743 | 19.176 | 0 | 0 | 55.132 | 31.058 | [5 empty] | 0 | 1.27 | 9 | 4.1553 | 3.8746 | 2.1044 | 1.875 | 1.9996 | 48.1217
02/20/09 | 9:47 | 0 | 16.928 | 0 | 3 | 0 | 35.065 | 36.029 | 33.914 | 34.031 | 17.323 | 25.661 | 8.31 | 0 | 0 | 57.441 | 54.121 | 44.72 | 19.176 | 0 | 0 | 55.132 | 31.058 | [5 empty] | 0 | 1.034 | 10 | 4.1765 | 3.8948 | 2.1052 | 1.875 | 2.0198 | 48.3606
02/20/09 | 9:48 | 0 | 16.896 | 0 | 3 | 0 | 34.469 | 35.199 | 33.67 | 33.67 | 30.448 | 25.556 | 8.426 | 0 | 0 | 57.411 | 54.07 | 44.713 | 19.143 | 0 | 0 | 55.078 | 31.026 | [5 empty] | 0 | 0.799 | 11 | 4.1427 | 3.8627 | 2.1039 | 1.875 | 1.9877 | 47.9798
02/20/09 | 9:49 | 0 | 16.954 | 0 | 3 | 0 | 48.457 | 34.971 | 33.491 | 33.56 | 32.456 | 25.612 | 8.459 | 0 | 0 | 57.395 | 54.077 | 44.697 | 19.176 | 0 | 0 | 55.085 | 31.058 | [5 empty] | 0 | 14.897 | 12 | 4.1331 | 3.8535 | 2.1035 | 1.875 | 1.9785 | 47.8704
02/20/09 | 9:50 | 0 | 16.903 | 0 | 3 | 0 | 51.232 | 47.791 | 33.256 | 33.443 | 33.35 | 25.539 | 8.484 | 2 | 0 | 57.375 | 54.1 | 44.627 | 19.226 | 0 | 0 | 55.085 | 31.08 | [5 empty] | 0 | 17.789 | 13 | 4.1259 | 3.8466 | 2.1032 | 1.875 | 1.9716 | 47.7871
02/20/09 | 9:51 | 1 | 16.954 | 0 | 3 | 0 | 51.897 | 51.117 | 33.139 | 33.232 | 34.055 | 25.517 | 8.137 | 1 | 0 | 57.352 | 54.03 | 44.606 | 19.176 | 0 | 0 | 55.109 | 31.203 | [5 empty] | 16.954 | 18.665 | 14 | 4.2269 | 3.9427 | 2.1073 | 1.875 | 2.0677 | 48.9171
02/20/09 | 9:52 | 0 | 16.903 | 0 | 3 | 0 | 52.814 | 51.759 | 33.019 | 33.043 | 33.397 | 25.492 | 8.064 | 2 | 0 | 57.352 | 54.03 | 44.606 | 19.176 | 0 | 0 | 54.994 | 31.154 | [5 empty] | 0 | 19.771 | 15 | 4.2482 | 3.9629 | 2.1081 | 1.875 | 2.0879 | 49.1479
02/20/09 | 9:53 | 0 | 16.928 | 0 | 2 | 0 | 42.233 | 52.585 | 32.95 | 32.902 | 22.937 | 25.492 | 8.459 | 1 | 0 | 57.329 | 54.007 | 44.582 | 19.226 | 0 | 0 | 54.994 | 31.129 | [5 empty] | 0 | 9.331 | 16 | 4.1331 | 3.8535 | 2.1035 | 1.875 | 1.9785 | 47.8704
02/20/09 | 9:54 | 0 | 16.928 | 1 | 3 | 0 | 36.359 | 45.408 | 32.95 | 32.902 | 20.696 | 25.492 | 8.632 | 0 | 0 | 57.306 | 54.054 | 44.606 | 19.226 | 0 | 0 | 55.085 | 31.154 | [5 empty] | 0 | 3.457 | 17 | 4.0828 | 3.8057 | 2.1014 | 1.875 | 1.9307 | 47.2881
02/20/09 | 9:55 | 0 | 16.984 | 0 | 2 | 0 | 34.694 | 37.679 | 32.931 | 32.862 | 19.998 | 25.568 | 8.562 | 0 | 0 | 57.334 | 54.014 | 44.678 | 19.206 | 0 | 0 | 55.022 | 31.159 | [5 empty] | 0 | 1.832 | 18 | 4.1031 | 3.825 | 2.1023 | 1.875 | 1.95 | 47.5254
02/20/09 | 9:56 | 0 | 16.908 | 0 | 3 | 0 | 34.01 | 35.349 | 32.766 | 32.811 | 18.565 | 25.495 | 8.612 | 0 | 0 | 57.306 | 53.986 | 44.629 | 19.206 | 0 | 0 | 54.971 | 31.134 | [5 empty] | 0 | 1.199 | 19 | 4.0886 | 3.8112 | 2.1017 | 1.875 | 1.9362 | 47.3562
02/20/09 | 9:57 | 0 | 16.933 | 0 | 3 | 0 | 33.682 | 34.529 | 32.553 | 32.694 | 17.353 | 25.472 | 8.685 | 0 | 0 | 57.306 | 53.986 | 44.585 | 19.206 | 0 | 0 | 54.971 | 31.11 | [5 empty] | 0 | 0.988 | 20 | 4.0673 | 3.791 | 2.1008 | 1.875 | 1.916 | 47.1069
02/20/09 | 9:58 | 0 | 16.878 | 0 | 3 | 0 | 33.299 | 34.029 | 32.309 | 32.572 | 17.273 | 25.369 | 8.68 | 0 | 0 | 57.259 | 53.958 | 44.58 | 19.176 | 0 | 0 | 54.99 | 31.151 | [5 empty] | 0 | 0.727 | 21 | 4.0688 | 3.7924 | 2.1009 | 1.875 | 1.9174 | 47.1241
02/20/09 | 9:59 | 0 | 16.933 | 0 | 3 | 0 | 33.07 | 33.706 | 32.098 | 32.385 | 16.27 | 25.328 | 8.884 | 0 | 0 | 57.263 | 54.009 | 44.585 | 19.181 | 0 | 0 | 54.95 | 31.11 | [5 empty] | 0 | 0.685 | 22 | 4.0094 | 3.7359 | 2.0985 | 1.875 | 1.8609 | 46.4139
02/20/09 | 10:00 | 0 | 16.908 | 0 | 3 | 0 | 32.766 | 33.306 | 31.953 | 32.073 | 15.455 | 25.279 | 9.032 | 1 | 0 | 57.286 | 53.939 | 44.585 | 19.181 | 0 | 0 | 54.994 | 31.181 | [5 empty] | 0 | 0.693 | 23 | 3.9663 | 3.6949 | 2.0967 | 1.875 | 1.8199 | 45.8854
02/20/09 | 10:01 | 0 | 16.908 | 0 | 3 | 0 | 32.483 | 33 | 31.975 | 31.953 | 15.035 | 25.303 | 9.18 | 0 | 0 | 57.263 | 53.963 | 44.561 | 19.206 | 0 | 0 | 54.994 | 31.181 | [5 empty] | 0 | 0.53 | 24 | 3.9232 | 3.654 | 2.095 | 1.875 | 1.779 | 45.3452
02/20/09 | 10:02 | 0 | 16.908 | 0 | 3 | 0 | 32.289 | 32.694 | 31.953 | 32 | 24.749 | 25.254 | 8.959 | 0 | 0 | 57.24 | 53.963 | 44.561 | 19.206 | 0 | 0 | 54.971 | 31.181 | [5 empty] | 0 | 0.289 | 25 | 3.9875 | 3.7151 | 2.0976 | 1.875 | 1.8401 | 46.1475
02/20/09 | 10:03 | 0 | 16.959 | 0 | 3 | 0 | 46.029 | 32.529 | 31.855 | 32 | 31.012 | 25.183 | 9.007 | 0 | 0 | 57.217 | 53.963 | 44.515 | 19.181 | 0 | 0 | 54.994 | 31.205 | [5 empty] | 0 | 14.029 | 26 | 3.9736 | 3.7019 | 2.097 | 1.875 | 1.8269 | 45.9754
02/20/09 | 10:04 | 1 | 16.933 | 0 | 3 | 0 | 50.249 | 45.455 | 31.71 | 31.88 | 31.929 | 25.183 | 9.007 | 2 | 0 | 57.195 | 53.939 | 44.491 | 19.206 | 0 | 0 | 54.994 | 31.23 | [5 empty] | 16.933 | 18.369 | 27 | 3.9736 | 3.7019 | 2.097 | 1.875 | 1.8269 | 45.9754
02/20/09 | 10:05 | 0 | 16.908 | 1 | 3 | 0 | 50.774 | 50.111 | 31.566 | 31.735 | 32.098 | 25.085 | 8.786 | 1 | 0 | 57.174 | 53.895 | 44.515 | 19.181 | 0 | 0 | 54.994 | 31.301 | [5 empty] | 0 | 19.039 | 28 | 4.0379 | 3.763 | 2.0996 | 1.875 | 1.888 | 46.7577
02/20/09 | 10:06 | 0 | 16.933 | 0 | 3 | 0 | 50.959 | 50.707 | 31.544 | 31.615 | 33.024 | 25.063 | 9.13 | 2 | 0 | 57.151 | 53.872 | 44.47 | 19.156 | 0 | 0 | 54.971 | 31.301 | [5 empty] | 0 | 19.344 | 29 | 3.9377 | 3.6678 | 2.0956 | 1.875 | 1.7928 | 45.529
02/20/09 | 10:07 | 0 | 16.933 | 0 | 2 | 0 | 51.829 | 50.959 | 31.519 | 31.495 | 33.283 | 25.063 | 9.082 | 2 | 0 | 57.128 | 53.872 | 44.446 | 19.181 | 0 | 0 | 54.926 | 31.325 | [5 empty] | 0 | 20.334 | 30 | 3.9517 | 3.6811 | 2.0961 | 1.875 | 1.8061 | 45.7042
02/20/09 | 10:08 | 1 | 16.933 | 0 | 3 | 1 | 52.175 | 51.785 | 31.615 | 31.495 | 33.751 | 25.063 | 9.032 | 1 | 0 | 57.128 | 53.825 | 44.446 | 19.156 | 0 | 0 | 54.835 | 31.325 | [5 empty] | 16.933 | 20.68 | 31 | 3.9663 | 3.6949 | 2.0967 | 1.875 | 1.8199 | 45.8854
02/20/09 | 10:09 | 0 | 16.933 | 0 | 3 | 0 | 52.105 | 52.266 | 31.664 | 31.519 | 34.364 | 24.989 | 9.032 | 2 | 0 | 57.151 | 53.825 | 44.491 | 19.156 | 0 | 0 | 54.812 | 31.399 | [5 empty] | 0 | 20.586 | 0 | 3.9663 | 3.6949 | 2.0967 | 1.875 | 1.8199 | 45.8854
02/20/09 | 10:10 | 0 | 16.908 | 0 | 3 | 0 | 51.946 | 52.336 | 31.664 | 31.615 | 34.715 | 24.965 | 9.082 | 1 | 0 | 57.128 | 53.801 | 44.47 | 19.156 | 0 | 0 | 54.835 | 31.399 | [5 empty] | 0 | 20.331 | 1 | 3.9517 | 3.6811 | 2.8298 | 2.6087 | 1.0724 | 27.1377
02/20/09 | 10:11 | 0 | 16.939 | 0 | 3 | 0 | 51.629 | 52.226 | 31.813 | 31.669 | 35.285 | 24.994 | 9.135 | 2 | 0 | 57.202 | 53.83 | 44.519 | 19.186 | 0 | 0 | 54.84 | 31.428 | [5 empty] | 0 | 19.96 | 2 | 3.9363 | 3.6664 | 2.8292 | 2.6087 | 1.0577 | 26.8714
02/20/09 | 10:12 | 1 | 16.883 | 0 | 3 | 0 | 51.395 | 51.899 | 31.975 | 31.688 | 35.61 | 25.038 | 9.105 | 2 | 0 | 57.174 | 53.801 | 44.491 | 19.156 | 0 | 0 | 54.765 | 31.399 | [5 empty] | 16.883 | 19.707 | 3 | 3.945 | 3.6747 | 2.8296 | 2.6087 | 1.066 | 27.0224
02/20/09 | 10:13 | 0 | 16.964 | 0 | 3 | 0 | 51.446 | 51.766 | 32.343 | 31.983 | 36.438 | 25.043 | 8.841 | 2 | 0 | 57.222 | 53.853 | 44.543 | 19.211 | 0 | 0 | 54.817 | 31.45 | [5 empty] | 0 | 19.463 | 4 | 4.0219 | 3.7478 | 2.8327 | 2.6087 | 1.1391 | 28.3228
02/20/09 | 10:14 | 0 | 16.933 | 0 | 3 | 0 | 51.439 | 51.738 | 32.835 | 32.289 | 36.761 | 25.038 | 8.859 | 1 | 0 | 57.217 | 53.801 | 44.491 | 19.156 | 0 | 0 | 54.742 | 31.421 | [5 empty] | 0 | 19.15 | 5 | 4.0167 | 3.7428 | 2.8325 | 2.6087 | 1.1341 | 28.2357
02/20/09 | 10:15 | 0 | 16.933 | 1 | 3 | 0 | 51.372 | 51.785 | 33.493 | 32.811 | 37.16 | 25.014 | 8.811 | 2 | 0 | 57.24 | 53.757 | 44.515 | 19.108 | 0 | 0 | 54.763 | 31.492 | [5 empty] | 0 | 18.561 | 6 | 4.0306 | 3.7561 | 2.833 | 2.6087 | 1.1474 | 28.4675
02/20/09 | 10:16 | 1 | 17.032 | 0 | 3 | 0 | 51.85 | 51.827 | 34.337 | 33.632 | 38.122 | 25.156 | 8.906 | 1 | 0 | 57.304 | 53.914 | 44.603 | 19.304 | 0 | 0 | 54.877 | 31.517 | [5 empty] | 17.032 | 18.218 | 7 | 4.003 | 3.7298 | 2.8319 | 2.6087 | 1.1211 | 28.0073
02/20/09 | 10:17 | 0 | 17.032 | 0 | 3 | 0 | 52.331 | 52.17 | 34.971 | 34.361 | 38.708 | 25.085 | 9.203 | 2 | 0 | 57.35 | 53.867 | 44.65 | 19.279 | 0 | 0 | 54.901 | 31.492 | [5 empty] | 0 | 17.97 | 8 | 3.9165 | 3.6476 | 2.8284 | 2.6087 | 1.0389 | 26.5267
02/20/09 | 10:18 | 0 | 17.032 | 0 | 3 | 0 | 52.996 | 52.677 | 35.488 | 34.947 | 39.672 | 25.132 | 9.326 | 2 | 0 | 57.35 | 53.89 | 44.673 | 19.279 | 0 | 0 | 54.901 | 31.517 | [5 empty] | 0 | 18.049 | 9 | 3.8807 | 3.6136 | 2.8269 | 2.6087 | 1.0049 | 25.8942
02/20/09 | 10:19 | 0 | 17.006 | 0 | 3 | 0 | 45.866 | 53.272 | 35.794 | 35.395 | 31.708 | 25.132 | 9.326 | 1 | 0 | 57.35 | 53.846 | 44.673 | 19.229 | 0 | 0 | 54.831 | 31.468 | [5 empty] | 0 | 10.471 | 10 | 3.8807 | 3.6136 | 2.8269 | 2.6087 | 1.0049 | 25.8942
02/20/09 | 10:20 | 0 | 17.032 | 0 | 4 | 0 | 39.107 | 46.414 | 36.1 | 35.725 | 25.735 | 25.181 | 9.08 | 0 | 0 | 57.35 | 53.867 | 44.673 | 19.229 | 0 | 0 | 54.807 | 31.492 | [5 empty] | 0 | 3.382 | 11 | 3.9523 | 3.6817 | 2.8299 | 2.6087 | 1.073 | 27.1477
02/20/09 | 10:21 | 0 | 17.006 | 0 | 3 | 0 | 37.485 | 39.602 | 36.335 | 36.029 | 23.325 | 25.181 | 9.155 | 0 | 0 | 57.304 | 53.867 | 44.673 | 19.279 | 0 | 0 | 54.807 | 31.492 | [5 empty] | 0 | 1.456 | 12 | 3.9305 | 3.6609 | 2.829 | 2.6087 | 1.0522 | 26.7704
02/20/09 | 10:22 | 0 | 16.981 | 0 | 3 | 0 | 37.064 | 37.98 | 36.593 | 36.287 | 21.255 | 25.181 | 9.427 | 0 | 0 | 57.304 | 53.867 | 44.718 | 19.254 | 0 | 0 | 54.807 | 31.517 | [5 empty] | 0 | 0.777 | 13 | 3.8513 | 3.5856 | 2.8258 | 2.6087 | 0.97691 | 25.366
02/20/09 | 10:23 | 0 | 17.006 | 0 | 3 | 0 | 36.993 | 37.509 | 36.593 | 36.5 | 20.747 | 25.132 | 9.178 | 0 | 0 | 57.35 | 53.823 | 44.718 | 19.204 | 0 | 0 | 54.807 | 31.541 | [5 empty] | 0 | 0.493 | 14 | 3.9238 | 3.6545 | 2.8287 | 2.6087 | 1.0458 | 26.6538
02/20/09 | 10:24 | 0 | 17.006 | 0 | 4 | 0 | 37.016 | 37.392 | 36.007 | 36.476 | 19.5 | 25.205 | 9.278 | 0 | 0 | 57.304 | 53.846 | 44.788 | 19.304 | 0 | 0 | 54.807 | 31.563 | [5 empty] | 0 | 0.54 | 15 | 3.8946 | 3.6268 | 2.8275 | 2.6087 | 1.0182 | 26.1424
02/20/09 | 10:25 | 0 | 17.032 | 0 | 3 | 0 | 36.782 | 37.299 | 35.466 | 35.77 | 18.982 | 25.181 | 9.326 | 1 | 0 | 57.304 | 53.799 | 44.788 | 19.279 | 0 | 0 | 54.763 | 31.541 | [5 empty] | 0 | 1.012 | 16 | 3.8807 | 3.6136 | 2.8269 | 2.6087 | 1.0049 | 25.8942
02/20/09 | 10:26 | 0 | 17.006 | 1 | 4 | 0 | 36.1 | 36.945 | 35.067 | 35.206 | 17.104 | 25.132 | 8.833 | 0 | 0 | 57.304 | 53.776 | 44.811 | 19.229 | 0 | 0 | 54.784 | 31.492 | [5 empty] | 0 | 0.894 | 17 | 4.0242 | 3.75 | 2.8328 | 2.6087 | 1.1413 | 28.3614
02/20/09 | 10:27 | 0 | 17.032 | 0 | 3 | 0 | 35.536 | 36.265 | 34.713 | 34.83 | 15.873 | 25.107 | 9.055 | 0 | 0 | 57.281 | 53.799 | 44.788 | 19.254 | 0 | 0 | 54.74 | 31.492 | [5 empty] | 0 | 0.706 | 18 | 3.9596 | 3.6886 | 2.8301 | 2.6087 | 1.0799 | 27.2726
02/20/09 | 10:28 | 0 | 17.032 | 0 | 4 | 0 | 35.067 | 35.677 | 34.266 | 34.479 | 15.478 | 25.036 | 9.007 | 0 | 0 | 57.238 | 53.776 | 44.811 | 19.254 | 0 | 0 | 54.763 | 31.517 | [5 empty] | 0 | 0.588 | 19 | 3.9736 | 3.7019 | 2.8307 | 2.6087 | 1.0932 | 27.511
02/20/09 | 10:29 | 0 | 17.032 | 0 | 3 | 0 | 43.855 | 35.206 | 33.914 | 34.031 | 32.622 | 25.036 | 8.71 | 0 | 0 | 57.192 | 53.752 | 44.788 | 19.254 | 0 | 0 | 54.693 | 31.468 | [5 empty] | 0 | 9.824 | 20 | 4.06 | 3.7841 | 2.8342 | 2.6087 | 1.1754 | 28.9498
02/20/09 | 10:30 | 1 | 17.092 | 0 | 4 | 0 | 49.178 | 44.82 | 33.62 | 33.761 | 32.749 | 25.07 | 8.771 | 1 | 0 | 57.247 | 53.808 | 44.774 | 19.314 | 0 | 0 | 54.749 | 31.551 | [5 empty] | 17.092 | 15.417 | 21 | 4.0423 | 3.7672 | 2.8335 | 2.6087 | 1.1585 | 28.6593
02/20/09 | 10:31 | 0 | 17.032 | 0 | 3 | 1 | 49.855 | 49.374 | 33.35 | 33.491 | 33.821 | 25.036 | 9.007 | 2 | 0 | 57.124 | 53.776 | 44.741 | 19.279 | 0 | 0 | 54.67 | 31.517 | [5 empty] | 0 | 16.364 | 22 | 3.9736 | 3.7019 | 2.8307 | 2.6087 | 1.0932 | 27.511
02/20/09 | 10:32 | 0 | 17.032 | 0 | 3 | 0 | 50.291 | 49.992 | 33.232 | 33.256 | 33.821 | 24.94 | 8.783 | 1 | 0 | 57.147 | 53.731 | 44.673 | 19.254 | 0 | 0 | 54.67 | 31.563 | [5 empty] | 0 | 17.035 | 0 | 4.0388 | 3.7639 | 2.8334 | 2.6087 | 1.1552 | 28.6019
02/20/09 | 10:33 | 1 | 17.092 | 0 | 4 | 0 | 50.851 | 50.438 | 33.22 | 33.149 | 34.464 | 24.999 | 9.042 | 2 | 0 | 57.156 | 53.741 | 44.706 | 19.289 | 0 | 0 | 54.726 | 31.622 | [5 empty] | 17.092 | 17.702 | 1 | 3.9634 | 3.6922 | 2.8303 | 2.6087 | 1.0835 | 27.3373
02/20/09 | 10:34 | 0 | 17.057 | 0 | 3 | 0 | 51.323 | 51.047 | 33.28 | 33.115 | 35.019 | 24.916 | 8.587 | 1 | 0 | 57.103 | 53.708 | 44.718 | 19.254 | 0 | 0 | 54.67 | 31.588 | [5 empty] | 0 | 18.208 | 2 | 4.0959 | 3.8181 | 2.8357 | 2.6087 | 1.2094 | 29.5279
02/20/09 | 10:35 | 0 | 17.032 | 0 | 3 | 0 | 51.414 | 51.598 | 33.445 | 33.28 | 35.112 | 24.94 | 9.032 | 2 | 0 | 57.103 | 53.731 | 44.673 | 19.304 | 0 | 0 | 54.67 | 31.612 | [5 empty] | 0 | 18.134 | 3 | 3.9663 | 3.6949 | 2.8304 | 2.6087 | 1.0862 | 27.387
02/20/09 | 10:36 | 0 | 17.034 | 1 | 3 | 0 | 51.4 | 51.675 | 33.615 | 33.426 | 35.378 | 24.872 | 8.884 | 2 | 0 | 57.087 | 53.668 | 44.61 | 19.256 | 0 | 0 | 54.632 | 31.593 | [5 empty] | 0 | 17.974 | 4 | 4.0094 | 3.7359 | 2.8322 | 2.6087 | 1.1272 | 28.1144
02/20/09 | 10:37 | 1 | 17.034 | 0 | 3 | 0 | 51.652 | 51.72 | 33.943 | 33.615 | 36.222 | 24.872 | 8.735 | 1 | 0 | 57.11 | 53.668 | 44.587 | 19.256 | 0 | 0 | 54.609 | 31.571 | [5 empty] | 17.034 | 18.037 | 5 | 4.0528 | 3.7772 | 2.8339 | 2.6087 | 1.1685 | 28.8311
02/20/09 | 10:38 | 0 | 17.009 | 0 | 3 | 0 | 51.857 | 51.995 | 34.459 | 33.967 | 36.739 | 24.847 | 8.786 | 2 | 0 | 57.133 | 53.668 | 44.68 | 19.256 | 0 | 0 | 54.609 | 31.617 | [5 empty] | 0 | 17.89 | 6 | 4.0379 | 3.763 | 2.8333 | 2.6087 | 1.1543 | 28.5875
02/20/09 | 10:39 | 0 | 17.009 | 0 | 4 | 0 | 52.179 | 52.247 | 35.117 | 34.531 | 37.562 | 24.896 | 9.18 | 2 | 0 | 57.11 | 53.668 | 44.634 | 19.256 | 0 | 0 | 54.541 | 31.593 | [5 empty] | 0 | 17.648 | 7 | 3.9232 | 3.654 | 2.8287 | 2.6087 | 1.0453 | 26.6437
02/20/09 | 10:40 | 0 | 17.009 | 0 | 3 | 0 | 52.613 | 52.522 | 35.706 | 35.165 | 38.315 | 24.823 | 8.811 | 1 | 0 | 57.133 | 53.624 | 44.657 | 19.231 | 0 | 0 | 54.541 | 31.593 | [5 empty] | 0 | 17.448 | 8 | 4.0306 | 3.7561 | 2.833 | 2.6087 | 1.1474 | 28.4675
02/20/09 | 10:41 | 1 | 17.034 | 0 | 3 | 0 | 53.141 | 53.006 | 36.246 | 35.777 | 39.066 | 24.847 | 8.984 | 2 | 0 | 57.179 | 53.624 | 44.68 | 19.231 | 0 | 0 | 54.518 | 31.593 | [5 empty] | 17.034 | 17.364 | 9 | 3.9803 | 3.7082 | 2.831 | 2.6087 | 1.0995 | 27.6247
02/20/09 | 10:42 | 0 | 17.034 | 0 | 3 | 0 | 43.532 | 53.395 | 36.694 | 36.27 | 27.593 | 24.872 | 8.735 | 1 | 0 | 57.156 | 53.624 | 44.701 | 19.231 | 0 | 0 | 54.541 | 31.593 | [5 empty] | 0 | 7.262 | 10 | 4.0528 | 3.7772 | 2.8339 | 2.6087 | 1.1685 | 28.8311
02/20/09 | 10:43 | 0 | 17.064 | 0 | 4 | 0 | 39.095 | 43.843 | 37.074 | 36.768 | 22.949 | 24.95 | 8.866 | 0 | 0 | 57.183 | 53.652 | 44.729 | 19.287 | 0 | 0 | 54.637 | 31.622 | [5 empty] | 0 | 2.327 | 11 | 4.0146 | 3.7409 | 2.8324 | 2.6087 | 1.1322 | 28.2018
02/20/09 | 10:44 | 0 | 17.039 | 0 | 3 | 0 | 38.086 | 39.518 | 37.239 | 36.981 | 21.407 | 24.95 | 9.21 | 0 | 0 | 57.16 | 53.652 | 44.823 | 19.287 | 0 | 0 | 54.616 | 31.622 | [5 empty] | 0 | 1.105 | 12 | 3.9144 | 3.6457 | 2.8283 | 2.6087 | 1.037 | 26.491
02/20/09 | 10:45 | 0 | 17.094 | 0 | 3 | 0 | 37.856 | 38.559 | 37.337 | 37.292 | 19.96 | 25.026 | 9.215 | 0 | 0 | 57.211 | 53.657 | 44.874 | 19.292 | 0 | 0 | 54.597 | 31.651 | [5 empty] | 0 | 0.564 | 13 | 3.913 | 3.6443 | 2.8283 | 2.6087 | 1.0356 | 26.4655
02/20/09 | 10:46 | 0 | 17.064 | 0 | 4 | 0 | 37.78 | 38.248 | 36.909 | 37.332 | 19.93 | 25.021 | 9.087 | 1 | 0 | 57.16 | 53.652 | 44.799 | 19.287 | 0 | 0 | 54.546 | 31.622 | [5 empty] | 0 | 0.448 | 14 | 3.9503 | 3.6797 | 2.8298 | 2.6087 | 1.071 | 27.1127
02/20/09 | 10:47 | 0 | 17.064 | 0 | 3 | 0 | 37.662 | 38.11 | 36.017 | 36.674 | 19.46 | 24.95 | 9.434 | 0 | 0 | 57.183 | 53.605 | 44.867 | 19.287 | 0 | 0 | 54.478 | 31.622 | [5 empty] | 0 | 0.988 | 15 | 3.8492 | 3.5837 | 2.8257 | 2.6087 | 0.97497 | 25.3291
02/20/09 | 10:48 | 0 | 17.064 | 1 | 4 | 0 | 36.957 | 37.921 | 35.359 | 35.758 | 17.705 | 24.997 | 9.731 | 0 | 0 | 57.16 | 53.605 | 44.846 | 19.287 | 0 | 0 | 54.455 | 31.622 | [5 empty] | 0 | 1.199 | 16 | 3.7627 | 3.5015 | 2.8222 | 2.6087 | 0.89276 | 23.7265
02/20/09 | 10:49 | 0 | 17.094 | 0 | 3 | 0 | 36.115 | 37.126 | 35.033 | 35.153 | 18.452 | 25.026 | 9.512 | 0 | 0 | 57.142 | 53.61 | 44.874 | 19.342 | 0 | 0 | 54.506 | 31.629 | [5 empty] | 0 | 0.962 | 17 | 3.8265 | 3.5621 | 2.8248 | 2.6087 | 0.95338 | 24.9152
02/20/09 | 10:50 | 0 | 17.064 | 0 | 4 | 0 | 35.452 | 36.206 | 34.818 | 34.818 | 16.622 | 24.972 | 9.605 | 0 | 0 | 57.094 | 53.582 | 44.823 | 19.287 | 0 | 0 | 54.499 | 31.6 | [5 empty] | 0 | 0.634 | 18 | 3.7994 | 3.5363 | 2.8237 | 2.6087 | 0.92764 | 24.4153
02/20/09 | 10:51 | 0 | 17.064 | 0 | 3 | 0 | 35.053 | 35.593 | 34.536 | 34.605 | 25.19 | 24.972 | 9.583 | 0 | 0 | 57.094 | 53.561 | 44.799 | 19.287 | 0 | 0 | 54.478 | 31.647 | [5 empty] | 0 | 0.448 | 19 | 3.8058 | 3.5424 | 2.8239 | 2.6087 | 0.93373 | 24.5342
02/20/09 | 10:52 | 0 | 17.039 | 0 | 4 | 0 | 46.221 | 35.545 | 34.23 | 34.419 | 33.29 | 24.901 | 9.605 | 0 | 0 | 57.049 | 53.561 | 44.776 | 19.287 | 0 | 0 | 54.499 | 31.647 | [5 empty] | 0 | 11.802 | 20 | 3.7994 | 3.5363 | 2.8237 | 2.6087 | 0.92764 | 24.4153
02/20/09 | 10:53 | 0 | 17.064 | 0 | 4 | 0 | 49.386 | 47.208 | 33.878 | 34.065 | 33.948 | 24.852 | 9.63 | 1 | 0 | 57.049 | 53.538 | 44.753 | 19.312 | 0 | 0 | 54.478 | 31.647 | [5 empty] | 0 | 15.321 | 21 | 3.7921 | 3.5294 | 2.8234 | 2.6087 | 0.92072 | 24.2797
02/20/09 | 10:54 | 1 | 17.089 | 0 | 3 | 1 | 49.936 | 49.684 | 33.596 | 33.785 | 34.371 | 24.756 | 9.261 | 2 | 0 | 57.026 | 53.538 | 44.685 | 19.312 | 0 | 0 | 54.408 | 31.622 | [5 empty] | 17.089 | 16.151 | 22 | 3.8996 | 3.6316 | 2.8277 | 2.6087 | 1.0229 | 26.2299
02/20/09 | 10:55 | 0 | 17.089 | 0 | 4 | 0 | 50.258 | 50.121 | 33.407 | 33.479 | 34.605 | 24.781 | 9.384 | 1 | 0 | 56.98 | 53.514 | 44.685 | 19.312 | 0 | 0 | 54.385 | 31.622 | [5 empty] | 0 | 16.779 | 0 | 3.8638 | 3.5975 | 2.8263 | 2.6087 | 0.98881 | 25.5919
02/20/09 | 10:56 | 0 | 17.042 | 0 | 3 | 0 | 50.599 | 50.462 | 33.479 | 33.29 | 34.84 | 24.732 | 9.288 | 2 | 0 | 56.932 | 53.489 | 44.636 | 19.314 | 0 | 0 | 54.406 | 31.575 | [5 empty] | 0 | 17.309 | 1 | 3.8917 | 3.6241 | 1.3725 | 1.1538 | 2.4702 | 63.4739
02/20/09 | 10:57 | 0 | 17.042 | 0 | 3 | 0 | 50.919 | 50.828 | 33.737 | 33.431 | 34.935 | 24.732 | 8.967 | 2 | 0 | 56.932 | 53.465 | 44.659 | 19.289 | 0 | 0 | 54.359 | 31.598 | [5 empty] | 0 | 17.488 | 2 | 3.9852 | 3.7129 | 1.3763 | 1.1538 | 2.5591 | 64.2146
02/20/09 | 10:58 | 1 | 17.032 | 1 | 3 | 0 | 51.208 | 51.117 | 33.986 | 33.704 | 35.842 | 24.651 | 9.326 | 1 | 0 | 56.923 | 53.409 | 44.603 | 19.229 | 0 | 0 | 54.303 | 31.563 | [5 empty] | 17.032 | 17.504 | 3 | 3.8807 | 3.6136 | 1.3721 | 1.1538 | 2.4597 | 63.3838
02/20/09 | 10:59 | 0 | 17.006 | 0 | 4 | 0 | 51.622 | 51.507 | 34.314 | 34.031 | 36.335 | 24.627 | 9.598 | 2 | 0 | 56.9 | 53.386 | 44.627 | 19.254 | 0 | 0 | 54.303 | 31.588 | [5 empty] | 0 | 17.591 | 4 | 3.8015 | 3.5383 | 1.3689 | 1.1538 | 2.3844 | 62.724
02/20/09 | 11:00 | 0 | 17.042 | 0 | 3 | 0 | 52.065 | 51.974 | 34.84 | 34.347 | 37.143 | 24.71 | 9.857 | 2 | 0 | 56.955 | 53.419 | 44.636 | 19.289 | 0 | 0 | 54.336 | 31.622 | [5 empty] | 0 | 17.718 | 5 | 3.726 | 3.4666 | 1.3658 | 1.1538 | 2.3127 | 62.0695
02/20/09 | 11:01 | 0 | 17.067 | 0 | 3 | 0 | 52.663 | 52.364 | 35.359 | 34.794 | 37.918 | 24.685 | 9.51 | 1 | 0 | 56.932 | 53.419 | 44.659 | 19.264 | 0 | 0 | 54.336 | 31.622 | [5 empty] | 0 | 17.869 | 6 | 3.8271 | 3.5626 | 1.3699 | 1.1538 | 2.4088 | 62.9404
02/20/09 | 11:02 | 0 | 17.032 | 0 | 3 | 0 | 48.639 | 52.929 | 35.77 | 35.301 | 30.818 | 24.676 | 8.906 | 1 | 0 | 56.9 | 53.386 | 44.58 | 19.254 | 0 | 0 | 54.28 | 31.588 | [5 empty] | 0 | 13.338 | 7 | 4.003 | 3.7298 | 1.3771 | 1.1538 | 2.576 | 64.3515
02/20/09 | 11:03 | 0 | 17.067 | 0 | 3 | 0 | 39.798 | 49.337 | 36.062 | 35.758 | 25.794 | 24.71 | 9.412 | 1 | 0 | 56.955 | 53.395 | 44.683 | 19.314 | 0 | 0 | 54.289 | 31.647 | [5 empty] | 0 | 4.04 | 8 | 3.8556 | 3.5898 | 1.3711 | 1.1538 | 2.4359 | 63.1781
02/20/09 | 11:04 | 0 | 17.067 | 0 | 3 | 0 | 37.684 | 40.504 | 36.158 | 35.945 | 22.974 | 24.781 | 9.535 | 0 | 0 | 56.932 | 53.419 | 44.706 | 19.314 | 0 | 0 | 54.268 | 31.622 | [5 empty] | 0 | 1.739 | 9 | 3.8198 | 3.5557 | 1.3696 | 1.1538 | 2.4019 | 62.8792
02/20/09 | 11:05 | 0 | 17.067 | 0 | 3 | 0 | 37.098 | 38.272 | 36.062 | 36.017 | 23.047 | 24.71 | 9.658 | 0 | 0 | 56.932 | 53.419 | 44.706 | 19.314 | 0 | 0 | 54.222 | 31.647 | [5 empty] | 0 | 1.081 | 10 | 3.784 | 3.5217 | 1.3682 | 1.1538 | 2.3678 | 62.5747
02/20/09 | 11:06 | 0 | 17.097 | 0 | 3 | 0 | 36.868 | 37.595 | 35.928 | 35.928 | 21.584 | 24.786 | 9.887 | 0 | 0 | 56.96 | 53.402 | 44.757 | 19.319 | 0 | 0 | 54.25 | 31.701 | [5 empty] | 0 | 0.94 | 11 | 3.7173 | 3.4583 | 1.3655 | 1.1538 | 2.3044 | 61.992
02/20/09 | 11:07 | 0 | 17.092 | 0 | 3 | 0 | 36.557 | 37.215 | 35.239 | 35.687 | 20.421 | 24.756 | 9.955 | 1 | 0 | 56.955 | 53.374 | 44.706 | 19.289 | 0 | 0 | 54.198 | 31.647 | [5 empty] | 0 | 0.87 | 12 | 3.6975 | 3.4395 | 1.3647 | 1.1538 | 2.2856 | 61.8149
02/20/09 | 11:08 | 0 | 17.067 | 0 | 2 | 0 | 36.251 | 36.885 | 34.299 | 35.077 | 19.362 | 24.71 | 10.053 | 0 | 0 | 56.909 | 53.351 | 44.729 | 19.289 | 0 | 0 | 54.175 | 31.647 | [5 empty] | 0 | 1.174 | 13 | 3.669 | 3.4123 | 1.3635 | 1.1538 | 2.2585 | 61.5564
02/20/09 | 11:09 | 0 | 17.097 | 1 | 3 | 0 | 35.739 | 36.607 | 33.601 | 34.235 | 19.244 | 24.761 | 9.713 | 0 | 0 | 56.937 | 53.379 | 44.757 | 19.344 | 0 | 0 | 54.226 | 31.676 | [5 empty] | 0 | 1.504 | 14 | 3.768 | 3.5064 | 1.3675 | 1.1538 | 2.3526 | 62.4366
02/20/09 | 11:10 | 0 | 17.122 | 0 | 3 | 0 | 34.988 | 36.091 | 32.967 | 33.529 | 17.984 | 24.761 | 9.738 | 0 | 0 | 56.914 | 53.356 | 44.711 | 19.344 | 0 | 0 | 54.182 | 31.676 | [5 empty] | 0 | 1.459 | 15 | 3.7607 | 3.4995 | 1.3672 | 1.1538 | 2.3457 | 62.3735
02/20/09 | 11:11 | 0 | 17.122 | 0 | 2 | 0 | 34.282 | 35.364 | 32.424 | 32.895 | 17.368 | 24.715 | 10.133 | 0 | 0 | 56.893 | 53.332 | 44.711 | 19.319 | 0 | 0 | 54.135 | 31.676 | [5 empty] | 0 | 1.387 | 16 | 3.6457 | 3.3902 | 1.3626 | 1.1538 | 2.2363 | 61.3423
02/20/09 | 11:12 | 1 | 17.177 | 0 | 3 | 0 | 38.215 | 34.713 | 31.99 | 32.424 | 31.725 | 24.715 | 10.06 | 0 | 0 | 56.848 | 53.356 | 44.711 | 19.344 | 0 | 0 | 54.159 | 31.627 | [5 empty] | 17.177 | 5.791 | 17 | 3.6669 | 3.4104 | 1.3634 | 1.1538 | 2.2565 | 61.5378
02/20/09 | 11:13 | 0 | 17.177 | 0 | 2 | 0 | 47.63 | 35.041 | 31.757 | 32.068 | 23.759 | 24.673 | 10.043 | 1 | 0 | 56.855 | 53.363 | 44.671 | 19.352 | 0 | 0 | 54.189 | 31.708 | [5 empty] | 0 | 15.562 | 18 | 3.6719 | 3.4151 | 1.3636 | 1.1538 | 2.2613 | 61.583
02/20/09 | 11:14 | 0 | 17.177 | 0 | 2 | 0 | 36.921 | 48.202 | 31.588 | 31.804 | 20.141 | 24.698 | 9.894 | 0 | 0 | 56.832 | 53.339 | 44.671 | 19.377 | 0 | 0 | 54.212 | 31.732 | [5 empty] | 0 | 5.117 | 19 | 3.7153 | 3.4563 | 1.3654 | 1.1538 | 2.3025 | 61.9739
02/20/09 | 11:15 | 0 | 17.145 | 0 | 3 | 0 | 33.766 | 39.475 | 31.507 | 31.556 | 18.578 | 24.641 | 10.108 | 0 | 0 | 56.782 | 53.286 | 44.664 | 19.319 | 0 | 0 | 54.112 | 31.651 | [5 empty] | 0 | 2.21 | 20 | 3.653 | 3.3971 | 1.3629 | 1.1538 | 2.2433 | 61.4095
02/20/09 | 11:16 | 0 | 17.177 | 0 | 2 | 0 | 32.785 | 34.758 | 31.394 | 31.517 | 17.597 | 24.627 | 10.141 | 0 | 0 | 56.788 | 53.272 | 44.603 | 19.377 | 0 | 0 | 54.119 | 31.708 | [5 empty] | 0 | 1.268 | 21 | 3.6433 | 3.388 | 1.3625 | 1.1538 | 2.2341 | 61.3208
02/20/09 | 11:17 | 0 | 17.155 | 0 | 2 | 0 | 32.358 | 33.397 | 31.492 | 31.443 | 16.441 | 24.651 | 10.39 | 0 | 0 | 56.743 | 53.295 | 44.58 | 19.377 | 0 | 0 | 54.096 | 31.683 | [5 empty] | 0 | 0.915 | 22 | 3.5708 | 3.319 | 1.3595 | 1.1538 | 2.1652 | 60.6358
02/20/09 | 11:18 | 0 | 17.208 | 0 | 2 | 0 | 32.171 | 32.862 | 31.448 | 31.448 | 16.001 | 24.631 | 10.271 | 0 | 0 | 56.77 | 53.3 | 44.631 | 19.382 | 0 | 0 | 54.103 | 31.688 | [5 empty] | 0 | 0.723 | 23 | 3.6055 | 3.352 | 1.3609 | 1.1538 | 2.1981 | 60.9666
02/20/09 | 11:19 | 0 | 17.155 | 0 | 3 | 0 | 31.948 | 32.502 | 31.178 | 31.492 | 15.797 | 24.553 | 10.684 | 0 | 0 | 56.72 | 53.248 | 44.536 | 19.352 | 0 | 0 | 54.096 | 31.659 | [5 empty] | 0 | 0.456 | 24 | 3.4852 | 3.2377 | 1.3561 | 1.1538 | 2.0838 | 59.7903
02/20/09 | 11:20 | 0 | 17.13 | 0 | 2 | 0 | 31.853 | 32.213 | 30.938 | 31.274 | 15.106 | 24.602 | 10.907 | 0 | 0 | 56.654 | 53.248 | 44.536 | 19.352 | 0 | 0 | 54.096 | 31.612 | [5 empty] | 0 | 0.579 | 25 | 3.4203 | 3.1759 | 1.3534 | 1.1538 | 2.0221 | 59.1208
02/20/09 | 11:21 | 0 | 17.13 | 1 | 2 | 0 | 31.708 | 32.068 | 30.72 | 31.083 | 15.106 | 24.577 | 11.104 | 0 | 0 | 56.631 | 53.225 | 44.512 | 19.352 | 0 | 0 | 54.096 | 31.612 | [5 empty] | 0 | 0.625 | 26 | 3.3629 | 3.1214 | 1.3511 | 1.1538 | 1.9676 | 58.5078
02/20/09 | 11:22 | 0 | 17.155 | 0 | 3 | 0 | 31.492 | 31.902 | 30.575 | 30.818 | 14.636 | 24.528 | 11.179 | 0 | 0 | 56.631 | 53.178 | 44.512 | 19.352 | 0 | 0 | 54.119 | 31.659 | [5 empty] | 0 | 0.674 | 27 | 3.3411 | 3.1007 | 1.3502 | 1.1538 | 1.9468 | 58.2689
02/20/09 | 11:23 | 0 | 17.13 | 0 | 2 | 0 | 32.74 | 31.659 | 30.43 | 30.649 | 28.962 | 24.528 | 11.154 | 0 | 0 | 56.585 | 53.157 | 44.465 | 19.352 | 0 | 0 | 54.096 | 31.659 | [5 empty] | 0 | 2.091 | 28 | 3.3484 | 3.1076 | 1.3505 | 1.1538 | 1.9537 | 58.3488
02/20/09 | 11:24 | 0 | 17.185 | 0 | 3 | 0 | 47.154 | 31.762 | 30.389 | 30.604 | 22.366 | 24.511 | 11.282 | 1 | 0 | 56.569 | 53.206 | 44.47 | 19.382 | 0 | 0 | 54.079 | 31.713 | [5 empty] | 0 | 16.55 | 29 | 3.3111 | 3.0721 | 1.349 | 1.1538 | 1.9183 | 57.9356
02/20/09 | 11:25 | 0 | 17.135 | 0 | 2 | 0 | 35.823 | 45.616 | 30.389 | 30.509 | 17.949 | 24.511 | 11.282 | 1 | 0 | 56.569 | 53.162 | 44.424 | 19.357 | 0 | 0 | 54.079 | 31.713 | [5 empty] | 0 | 5.314 | 30 | 3.3111 | 3.0721 | 1.349 | 1.1538 | 1.9183 | 57.9356
02/20/09 | 11:26 | 0 | 17.167 | 0 | 2 | 0 | 32.468 | 38.416 | 30.445 | 30.492 | 16.478 | 24.519 | 11.166 | 0 | 0 | 56.576 | 53.169 | 44.477 | 19.39 | 0 | 0 | 54.086 | 31.72 | [5 empty] | 0 | 1.976 | 31 | 3.3449 | 3.1043 | 1.3504 | 1.1538 | 1.9504 | 58.3105
02/20/09 | 11:27 | 0 | 17.167 | 0 | 3 | 0 | 31.504 | 33.361 | 30.421 | 30.492 | 15.49 | 24.494 | 10.822 | 0 | 0 | 56.553 | 53.146 | 44.501 | 19.39 | 0 | 0 | 54.04 | 31.698 | [5 empty] | 0 | 1.012 | 32 | 3.445 | 3.1995 | 1.3544 | 1.1538 | 2.0456 | 59.3789
02/20/09 | 11:28 | 0 | 17.167 | 0 | 2 | 0 | 31.191 | 31.963 | 30.445 | 30.47 | 14.724 | 24.438 | 10.493 | 0 | 0 | 56.478 | 53.139 | 44.377 | 19.357 | 0 | 0 | 54.056 | 31.642 | [5 empty] | 0 | 0.721 | 33 | 3.5408 | 3.2905 | 1.3583 | 1.1538 | 2.1367 | 60.3442
02/20/09 | 11:29 | 0 | 17.142 | 0 | 2 | 0 | 30.975 | 31.504 | 30.347 | 30.421 | 14.477 | 24.423 | 10.699 | 0 | 0 | 56.487 | 53.122 | 44.432 | 19.365 | 0 | 0 | 54.04 | 31.649 | [5 empty] | 0 | 0.554 | 34 | 3.4809 | 3.2335 | 1.3559 | 1.1538 | 2.0797 | 59.746
02/20/09 | 11:30 | 0 | 17.142 | 0 | 2 | 0 | 30.83 | 31.264 | 30.107 | 30.445 | 14.651 | 24.445 | 10.623 | 0 | 0 | 56.442 | 53.122 | 44.432 | 19.39 | 0 | 0 | 54.016 | 31.649 | [5 empty] | 0 | 0.385 | 35 | 3.503 | 3.2546 | 1.3568 | 1.1538 | 2.1007 | 59.9691
02/20/09 | 11:31 | 0 | 17.167 | 0 | 3 | 0 | 30.781 | 31.07 | 29.891 | 30.251 | 14.724 | 24.398 | 10.648 | 0 | 0 | 56.487 | 53.099 | 44.408 | 19.365 | 0 | 0 | 53.972 | 31.698 | [5 empty] | 0 | 0.53 | 36 | 3.4957 | 3.2476 | 1.3565 | 1.1538 | 2.0938 | 59.896
02/20/09 | 11:32 | 0 | 17.117 | 0 | 2 | 0 | 30.614 | 30.926 | 29.626 | 30.011 | 14.55 | 24.374 | 10.623 | 0 | 0 | 56.464 | 53.099 | 44.384 | 19.39 | 0 | 0 | 53.949 | 31.698 | [5 empty] | 0 | 0.603 | 37 | 3.503 | 3.2546 | 1.3568 | 1.1538 | 2.1007 | 59.9691
02/20/09 | 11:33 | 0 | 17.117 | 1 | 3 | 0 | 30.347 | 30.83 | 29.408 | 29.817 | 14.379 | 24.374 | 10.576 | 0 | 0 | 56.419 | 53.078 | 44.36 | 19.39 | 0 | 0 | 53.949 | 31.649 | [5 empty] | 0 | 0.53 | 38 | 3.5167 | 3.2676 | 1.3573 | 1.1538 | 2.1137 | 60.1057
02/20/09 | 11:34 | 0 | 17.142 | 0 | 2 | 0 | 30.227 | 30.59 | 29.312 | 29.602 | 26.662 | 24.254 | 10.674 | 0 | 0 | 56.419 | 53.055 | 44.36 | 19.39 | 0 | 0 | 53.902 | 31.674 | [5 empty] | 0 | 0.625 | 39 | 3.4881 | 3.2404 | 1.3562 | 1.1538 | 2.0866 | 59.8197
02/20/09 | 11:35 | 0 | 17.117 | 0 | 3 | 0 | 44.729 | 30.347 | 29.241 | 29.457 | 23.506 | 24.205 | 10.648 | 0 | 0 | 56.419 | 53.031 | 44.336 | 19.365 | 0 | 0 | 53.858 | 31.625 | [5 empty] | 0 | 15.272 | 40 | 3.4957 | 3.2476 | 1.3565 | 1.1538 | 2.0938 | 59.896
02/20/09 | 11:36 | 0 | 17.142 | 0 | 2 | 0 | 35.01 | 39.71 | 29.217 | 29.361 | 17.957 | 24.254 | 10.847 | 1 | 0 | 56.375 | 53.057 | 44.338 | 19.44 | 0 | 0 | 53.86 | 31.649 | [5 empty] | 0 | 5.649 | 41 | 3.4378 | 3.1926 | 1.3542 | 1.1538 | 2.0387 | 59.3034
02/20/09 | 11:37 | 0 | 17.142 | 0 | 3 | 0 | 31.217 | 37.311 | 29.168 | 29.312 | 16.33 | 24.229 | 11.068 | 0 | 0 | 56.375 | 53.034 | 44.291 | 19.415 | 0 | 0 | 53.881 | 31.627 | [5 empty] | 0 | 1.905 | 42 | 3.3734 | 3.1314 | 1.3515 | 1.1538 | 1.9775 | 58.6213
02/20/09 | 11:38 | 0 | 17.142 | 0 | 2 | 0 | 30.18 | 32.059 | 29.168 | 29.29 | 15.91 | 24.254 | 11.242 | 0 | 0 | 56.353 | 53.034 | 44.314 | 19.39 | 0 | 0 | 53.86 | 31.649 | [5 empty] | 0 | 0.89 | 43 | 3.3227 | 3.0832 | 1.3495 | 1.1538 | 1.9294 | 58.0658
02/20/09 | 11:39 | 0 | 17.175 | 0 | 2 | 0 | 29.852 | 30.622 | 29.199 | 29.249 | 15.103 | 24.261 | 11.373 | 0 | 0 | 56.382 | 53.017 | 44.369 | 19.422 | 0 | 0 | 53.935 | 31.659 | [5 empty] | 0 | 0.603 | 44 | 3.2846 | 3.047 | 1.3479 | 1.1538 | 1.8931 | 57.6362
02/20/09 | 11:40 | 0 | 17.175 | 0 | 3 | 0 | 29.683 | 30.141 | 29.177 | 29.273 | 14.535 | 24.215 | 11.373 | 0 | 0 | 56.339 | 53.041 | 44.322 | 19.422 | 0 | 0 | 53.911 | 31.705 | [5 empty] | 0 | 0.41 | 45 | 3.2846 | 3.047 | 1.3479 | 1.1538 | 1.8931 | 57.6362
02/20/09 | 11:41 | 0 | 17.15 | 0 | 2 | 0 | 29.562 | 29.898 | 29.033 | 29.224 | 14.485 | 24.286 | 11.521 | 0 | 0 | 56.382 | 53.017 | 44.369 | 19.422 | 0 | 0 | 53.867 | 31.681 | [5 empty] | 0 | 0.338 | 46 | 3.2415 | 3.006 | 1.3462 | 1.1538 | 1.8521 | 57.1387
02/20/09 | 11:42 | 0 | 17.175 | 0 | 3 | 0 | 29.513 | 29.754 | 28.91 | 29.153 | 13.917 | 24.237 | 11.546 | 0 | 0 | 56.339 | 52.994 | 44.3 | 19.447 | 0 | 0 | 53.867 | 31.681 | [5 empty] | 0 | 0.36 | 47 | 3.2342 | 2.9991 | 1.3459 | 1.1538 | 1.8452 | 57.0533
02/20/09 | 11:43 | 0 | 17.175 | 0 | 3 | 0 | 29.393 | 29.658 | 28.79 | 29.008 | 14.289 | 24.166 | 11.3 | 0 | 0 | 56.339 | 52.95 | 44.322 | 19.422 | 0 | 0 | 53.82 | 31.705 | [5 empty] | 0 | 0.385 | 48 | 3.3058 | 3.0672 | 1.3488 | 1.1538 | 1.9133 | 57.8768
02/20/09 | 11:44 | 0 | 17.175 | 0 | 2 | 0 | 29.249 | 29.562 | 28.694 | 28.91 | 13.62 | 24.166 | 11.448 | 0 | 0 | 56.286 | 52.919 | 44.269 | 19.39 | 0 | 0 | 53.743 | 31.674 | [5 empty] | 0 | 0.339 | 49 | 3.2627 | 3.0262 | 1.3471 | 1.1538 | 1.8723 | 57.3857
02/20/09 | 11:45 | 0 | 17.142 | 1 | 3 | 0 | 29.072 | 29.386 | 28.591 | 28.783 | 23.893 | 24.158 | 11.292 | 0 | 0 | 56.22 | 52.919 | 44.245 | 19.44 | 0 | 0 | 53.743 | 31.602 | [5 empty] | 0 | 0.289 | 50 | 3.3082 | 3.0694 | 1.3489 | 1.1538 | 1.9155 | 57.903
02/20/09 | 11:46 | 1 | 17.2 | 0 | 3 | 1 | 44.739 | 29.322 | 28.623 | 28.743 | 27.851 | 24.092 | 11.373 | 1 | 0 | 56.293 | 52.95 | 44.204 | 19.473 | 0 | 0 | 53.797 | 31.634 | [5 empty] | 17.2 | 15.996 | 51 | 3.2846 | 3.047 | 1.3479 | 1.1538 | 1.8931 | 57.6362
02/20/09 | 11:47 | 0 | 17.175 | 0 | 2 | 0 | 48.363 | 42.63 | 28.574 | 28.694 | 28.43 | 24.07 | 11.3 | 2 | 0 | 56.27 | 52.903 | 44.252 | 19.422 | 0 | 0 | 53.773 | 31.659 | [5 empty] | 0 | 19.669 | 0 | 3.3058 | 3.0672 | 1.3488 | 1.1538 | 1.9133 | 57.8768
02/20/09 | 11:48 | 0 | 17.175 | 0 | 3 | 0 | 48.683 | 47.88 | 28.623 | 28.694 | 28.888 | 24.07 | 11.151 | 1 | 0 | 56.27 | 52.903 | 44.252 | 19.447 | 0 | 0 | 53.752 | 31.659 | [5 empty] | 0 | 19.989 | 1 | 3.3492 | 3.1084 | 4.4824 | 4.2857 | -1.1773 | -35.1517
02/20/09 | 11:49 | 0 | 17.175 | 0 | 3 | 0 | 49.119 | 48.501 | 28.719 | 28.67 | 29.658 | 24.021 | 11.028 | 2 | 0 | 56.25 | 52.856 | 44.183 | 19.422 | 0 | 0 | 53.729 | 31.659 | [5 empty] | 0 | 20.449 | 2 | 3.385 | 3.1424 | 4.4839 | 4.2857 | -1.1433 | -33.774
02/20/09 | 11:50 | 1 | 17.175 | 0 | 2 | 0 | 50.06 | 48.935 | 28.839 | 28.743 | 29.996 | 23.972 | 10.928 | 2 | 0 | 56.27 | 52.88 | 44.183 | 19.422 | 0 | 0 | 53.706 | 31.659 | [5 empty] | 17.175 | 21.317 | 3 | 3.4142 | 3.1701 | 4.4851 | 4.2857 | -1.1156 | -32.6752
02/20/09 | 11:51 | 0 | 17.175 | 0 | 3 | 0 | 50.588 | 49.852 | 28.984 | 28.79 | 30.717 | 23.972 | 10.757 | 2 | 0 | 56.293 | 52.856 | 44.204 | 19.422 | 0 | 0 | 53.752 | 31.634 | [5 empty] | 0 | 21.798 | 4 | 3.464 | 3.2175 | 4.4871 | 4.2857 | -1.0683 | -30.839
02/20/09 | 11:52 | 0 | 17.175 | 0 | 3 | 0 | 50.518 | 50.611 | 28.984 | 28.91 | 31.249 | 24.021 | 10.706 | 1 | 0 | 56.27 | 52.88 | 44.159 | 19.422 | 0 | 0 | 53.752 | 31.61 | [5 empty] | 0 | 21.608 | 5 | 3.4788 | 3.2316 | 4.4877 | 4.2857 | -1.0541 | -30.3016
02/20/09 | 11:53 | 0 | 17.233 | 0 | 2 | 0 | 50.48 | 50.732 | 29.016 | 28.967 | 31.377 | 24.004 | 10.764 | 2 | 0 | 56.346 | 52.887 | 44.259 | 19.43 | 0 | 0 | 53.759 | 31.691 | [5 empty] | 0 | 21.513 | 6 | 3.4619 | 3.2155 | 4.487 | 4.2857 | -1.0702 | -30.9131
02/20/09 | 11:54 | 1 | 17.2 | 0 | 3 | 0 | 50.427 | 50.655 | 29.008 | 28.888 | 32.09 | 23.996 | 10.681 | 2 | 0 | 56.339 | 52.856 | 44.252 | 19.422 | 0 | 0 | 53.706 | 31.659 | [5 empty] | 17.2 | 21.539 | 7 | 3.4861 | 3.2385 | 4.488 | 4.2857 | -1.0472 | -30.0398
02/20/09 | 11:55 | 0 | 17.233 | 1 | 3 | 0 | 50.343 | 50.686 | 29.04 | 28.92 | 32.196 | 24.053 | 10.764 | 1 | 0 | 56.391 | 52.887 | 44.259 | 19.455 | 0 | 0 | 53.783 | 31.691 | [5 empty] | 0 | 21.423 | 8 | 3.4619 | 3.2155 | 4.487 | 4.2857 | -1.0702 | -30.9131
02/20/09 | 11:56 | 0 | 17.175 | 0 | 3 | 0 | 50.151 | 50.611 | 28.959 | 28.864 | 32.478 | 23.925 | 10.779 | 2 | 0 | 56.362 | 52.789 | 44.228 | 19.349 | 0 | 0 | 53.706 | 31.659 | [5 empty] | 0 | 21.287 | 9 | 3.4576 | 3.2114 | 4.4868 | 4.2857 | -1.0743 | -31.0723
02/20/09 | 11:57 | 1 | 17.175 | 0 | 3 | 0 | 49.486 | 50.45 | 29.033 | 28.815 | 33.065 | 23.996 | 10.804 | 2 | 0 | 56.405 | 52.835 | 44.252 | 19.397 | 0 | 0 | 53.706 | 31.681 | [5 empty] | 17.175 | 20.671 | 10 | 3.4503 | 3.2045 | 4.4865 | 4.2857 | -1.0813 | -31.3384
02/20/09 | 11:58 | 0 | 17.208 | 0 | 3 | 0 | 48.921 | 49.906 | 29.28 | 28.991 | 33.567 | 24.028 | 11.01 | 1 | 0 | 56.48 | 52.887 | 44.283 | 19.43 | 0 | 0 | 53.645 | 31.691 | [5 empty] | 0 | 19.93 | 11 | 3.3903 | 3.1474 | 4.4841 | 4.2857 | -1.1383 | -33.5748
02/20/09 | 11:59 | 0 | 17.208 | 0 | 3 | 0 | 48.461 | 49.311 | 29.835 | 29.209 | 34.153 | 24.124 | 11.232 | 2 | 0 | 56.503 | 52.887 | 44.307 | 19.455 | 0 | 0 | 53.666 | 31.691 | [5 empty] | 0 | 19.252 | 12 | 3.3256 | 3.086 | 4.4815 | 4.2857 | -1.1997 | -36.0752
02/20/09 | 12:00 | 0 | 17.175 | 0 | 3 | 1 | 48.363 | 48.73 | 30.551 | 29.778 | 34.758 | 24.166 | 11.176 | 2 | 0 | 56.451 | 52.856 | 44.204 | 19.422 | 0 | 0 | 53.636 | 31.634 | [5 empty] | 0 | 18.585 | 13 | 3.3419 | 3.1015 | 4.4821 | 4.2857 | -1.1842 | -35.4353
02/20/09 | 12:01 | 1 | 17.233 | 0 | 3 | 0 | 48.783 | 48.828 | 31.448 | 30.629 | 35.471 | 24.222 | 10.764 | 1 | 0 | 56.526 | 52.866 | 44.283 | 19.455 | 0 | 0 | 53.689 | 31.666 | [5 empty] | 17.233 | 18.154 | 0 | 3.4619 | 3.2155 | 4.487 | 4.2857 | -1.0702 | -30.9131
02/20/09 | 12:02 | 0 | 17.225 | 0 | 3 | 0 | 49.257 | 49.119 | 32.38 | 31.49 | 35.957 | 24.215 | 10.855 | 2 | 0 | 56.496 | 52.812 | 44.3 | 19.422 | 0 | 0 | 53.636 | 31.634 | [5 empty] | 0 | 17.767 | 1 | 3.4354 | 3.1903 | 1.3541 | 1.1538 | 2.0365 | 59.2791
02/20/09 | 12:03 | 0 | 17.283 | 0 | 3 | 0 | 50.319 | 49.631 | 33.237 | 32.412 | 36.763 | 24.318 | 10.912 | 2 | 0 | 56.503 | 52.866 | 44.307 | 19.48 | 0 | 0 | 53.713 | 31.666 | [5 empty] | 0 | 17.907 | 2 | 3.4188 | 3.1746 | 1.3534 | 1.1538 | 2.0207 | 59.1054
02/20/09 | 12:04 | 0 | 17.258 | 1 | 3 | 0 | 47.224 | 50.595 | 33.919 | 33.144 | 29.594 | 24.269 | 10.789 | 1 | 0 | 56.503 | 52.796 | 44.331 | 19.48 | 0 | 0 | 53.666 | 31.666 | [5 empty] | 0 | 14.08 | 3 | 3.4546 | 3.2086 | 1.3548 | 1.1538 | 2.0548 | 59.4782
02/20/09 | 12:05 | 0 | 17.283 | 0 | 3 | 0 | 37.937 | 48.163 | 34.342 | 33.684 | 25.546 | 24.342 | 10.442 | 0 | 0 | 56.526 | 52.866 | 44.353 | 19.505 | 0 | 0 | 53.645 | 31.642 | [5 empty] | 0 | 4.253 | 4 | 3.5557 | 3.3047 | 1.3589 | 1.1538 | 2.1508 | 60.4892
02/20/09 | 12:06 | 0 | 17.306 | 0 | 3 | 0 | 35.799 | 38.832 | 34.672 | 34.084 | 23.234 | 24.318 | 11.036 | 1 | 0 | 56.547 | 52.842 | 44.401 | 19.48 | 0 | 0 | 53.645 | 31.642 | [5 empty] | 0 | 1.715 | 5 | 3.3827 | 3.1402 | 1.3519 | 1.1538 | 1.9864 | 58.7217
02/20/09 | 12:07 | 0 | 17.283 | 0 | 3 | 0 | 35.352 | 36.387 | 34.811 | 34.39 | 22.005 | 24.269 | 10.591 | 0 | 0 | 56.547 | 52.819 | 44.448 | 19.48 | 0 | 0 | 53.598 | 31.617 | [5 empty] | 0 | 0.962 | 6 | 3.5123 | 3.2634 | 1.3572 | 1.1538 | 2.1096 | 60.0622
02/20/09 | 12:08 | 0 | 17.283 | 0 | 2 | 0 | 35.189 | 35.799 | 34.79 | 34.507 | 19.827 | 24.342 | 10.887 | 0 | 0 | 56.526 | 52.842 | 44.472 | 19.48 | 0 | 0 | 53.622 | 31.617 | [5 empty] | 0 | 0.682 | 7 | 3.4261 | 3.1815 | 1.3537 | 1.1538 | 2.0276 | 59.1818
02/20/09 | 12:09 | 0 | 17.316 | 0 | 3 | 0 | 35.196 | 35.62 | 34.632 | 34.562 | 19.686 | 24.325 | 10.92 | 0 | 0 | 56.533 | 52.826 | 44.503 | 19.538 | 0 | 0 | 53.629 | 31.674 | [5 empty] | 0 | 0.634 | 8 | 3.4165 | 3.1723 | 1.3533 | 1.1538 | 2.0185 | 59.0809
02/20/09 | 12:10 | 0 | 17.306 | 0 | 3 | 0 | 35.048 | 35.471 | 34.318 | 34.318 | 17.58 | 24.367 | 10.912 | 0 | 0 | 56.503 | 52.819 | 44.472 | 19.455 | 0 | 0 | 53.552 | 31.642 | [5 empty] | 0 | 0.73 | 9 | 3.4188 | 3.1746 | 1.3534 | 1.1538 | 2.0207 | 59.1054
02/20/09 | 12:11 | 0 | 17.316 | 0 | 3 | 0 | 34.821 | 35.337 | 33.95 | 34.115 | 17.24 | 24.423 | 10.598 | 0 | 0 | 56.487 | 52.849 | 44.503 | 19.513 | 0 | 0 | 53.561 | 31.674 | [5 empty] | 0 | 0.706 | 10 | 3.5103 | 3.2615 | 1.3571 | 1.1538 | 2.1076 | 60.0419
02/20/09 | 12:12 | 0 | 17.338 | 0 | 3 | 0 | 34.584 | 35.055 | 33.527 | 33.785 | 17.167 | 24.349 | 10.845 | 0 | 0 | 56.421 | 52.826 | 44.524 | 19.488 | 0 | 0 | 53.538 | 31.674 | [5 empty] | 0 | 0.799 | 11 | 3.4383 | 3.1931 | 1.3542 | 1.1538 | 2.0393 | 59.3094
02/20/09 | 12:13 | 0 | 17.343 | 0 | 2 | 0 | 34.306 | 34.847 | 33.084 | 33.366 | 16.209 | 24.305 | 10.85 | 0 | 0 | 56.49 | 52.828 | 44.529 | 19.515 | 0 | 0 | 53.631 | 31.701 | [5 empty] | 0 | 0.94 | 12 | 3.4369 | 3.1917 | 1.3541 | 1.1538 | 2.0379 | 59.2943
02/20/09 | 12:14 | 0 | 17.316 | 0 | 2 | 0 | 37.545 | 34.538 | 32.704 | 32.94 | 31.504 | 24.254 | 11.018 | 0 | 0 | 56.421 | 52.779 | 44.48 | 19.488 | 0 | 0 | 53.605 | 31.649 | [5 empty] | 0 | 4.605 | 13 | 3.388 | 3.1452 | 1.3521 | 1.1538 | 1.9914 | 58.7779
02/20/09 | 12:15 | 0 | 17.318 | 0 | 3 | 0 | 48.037 | 34.847 | 32.375 | 32.637 | 23.773 | 24.305 | 11.393 | 1 | 0 | 56.378 | 52.828 | 44.482 | 19.515 | 0 | 0 | 53.587 | 31.651 | [5 empty] | 0 | 15.4 | 14 | 3.2788 | 3.0414 | 1.3477 | 1.1538 | 1.8876 | 57.5697
02/20/09 | 12:16 | 0 | 17.316 | 1 | 2 | 0 | 37.521 | 47.71 | 32.083 | 32.274 | 20.301 | 24.3 | 11.267 | 0 | 0 | 56.321 | 52.726 | 44.401 | 19.455 | 0 | 0 | 53.482 | 31.617 | [5 empty] | 0 | 5.247 | 15 | 3.3154 | 3.0763 | 1.3492 | 1.1538 | 1.9224 | 57.9845
02/20/09 | 12:17 | 0 | 17.283 | 0 | 2 | 0 | 34.318 | 40.875 | 31.882 | 32.051 | 18.246 | 24.222 | 11.357 | 0 | 0 | 56.277 | 52.679 | 44.446 | 19.43 | 0 | 0 | 53.482 | 31.617 | [5 empty] | 0 | 2.267 | 16 | 3.2892 | 3.0514 | 1.3481 | 1.1538 | 1.8975 | 57.6892
02/20/09 | 12:18 | 0 | 17.29 | 0 | 2 | 0 | 33.316 | 35.665 | 31.769 | 31.889 | 15.785 | 24.3 | 10.648 | 0 | 0 | 56.261 | 52.733 | 44.408 | 19.488 | 0 | 0 | 53.489 | 31.6 | [5 empty] | 0 | 1.427 | 17 | 3.4957 | 3.2476 | 1.3565 | 1.1538 | 2.0938 | 59.896
02/20/09 | 12:19 | 0 | 17.316 | 0 | 2 | 0 | 32.845 | 34.043 | 31.674 | 31.745 | 16.501 | 24.229 | 10.699 | 0 | 0 | 56.284 | 52.709 | 44.408 | 19.463 | 0 | 0 | 53.465 | 31.6 | [5 empty] | 0 | 1.1 | 18 | 3.4809 | 3.2335 | 1.3559 | 1.1538 | 2.0797 | 59.746
02/20/09 | 12:20 | 0 | 17.348 | 0 | 2 | 0 | 32.57 | 33.417 | 31.656 | 31.632 | 15.966 | 24.188 | 10.706 | 0 | 0 | 56.291 | 52.74 | 44.391 | 19.473 | 0 | 0 | 53.496 | 31.583 | [5 empty] | 0 | 0.938 | 19 | 3.4788 | 3.2316 | 1.3558 | 1.1538 | 2.0777 | 59.7253
02/20/09 | 12:21 | 0 | 17.348 | 0 | 2 | 0 | 32.306 | 32.969 | 31.416 | 31.583 | 15.719 | 24.166 | 10.779 | 0 | 0 | 56.245 | 52.695 | 44.439 | 19.495 | 0 | 0 | 53.519 | 31.632 | [5 empty] | 0 | 0.723 | 20 | 3.4576 | 3.2114 | 1.355 | 1.1538 | 2.0575 | 59.5081
02/20/09 | 12:22 | 0 | 17.348 | 0 | 2 | 0 | 32.09 | 32.665 | 31.151 | 31.463 | 15.769 | 24.067 | 10.779 | 0 | 0 | 56.245 | 52.672 | 44.391 | 19.495 | 0 | 0 | 53.475 | 31.632 | [5 empty] | 0 | 0.627 | 21 | 3.4576 | 3.2114 | 1.355 | 1.1538 | 2.0575 | 59.5081
02/20/09 | 12:23 | 0 | 17.348 | 0 | 2 | 0 | 31.97 | 32.355 | 30.862 | 31.198 | 15.299 | 24.021 | 11.126 | 0 | 0 | 56.225 | 52.649 | 44.391 | 19.495 | 0 | 0 | 53.475 | 31.632 | [5 empty] | 0 | 0.772 | 22 | 3.3565 | 3.1153 | 1.3509 | 1.1538 | 1.9615 | 58.438
02/20/09 | 12:24 | 0 | 17.371 | 0 | 2 | 0 | 31.705 | 32.186 | 30.622 | 30.909 | 14.807 | 24.021 | 11.398 | 1 | 0 | 56.156 | 52.672 | 44.322 | 19.473 | 0 | 0 | 53.475 | 31.607 | [5 empty] | 0 | 0.796 | 23 | 3.2773 | 3.04 | 1.3476 | 1.1538 | 1.8862 | 57.553
02/20/09 | 12:25 | 1 | 17.323 | 0 | 2 | 0 | 32.066 | 32.017 | 30.548 | 30.693 | 28.79 | 23.972 | 11.373 | 0 | 0 | 56.179 | 52.625 | 44.343 | 19.473 | 0 | 0 | 53.475 | 31.607 | [5 empty] | 17.323 | 1.373 | 24 | 3.2846 | 3.047 | 1.3479 | 1.1538 | 1.8931 | 57.6362
02/20/09 | 12:26 | 0 | 17.323 | 0 | 2 | 0 | 49.691 | 31.752 | 30.428 | 30.597 | 22.814 | 23.947 | 11.249 | 0 | 0 | 56.156 | 52.625 | 44.322 | 19.447 | 0 | 0 | 53.475 | 31.583 | [5 empty] | 0 | 19.094 | 25 | 3.3207 | 3.0813 | 1.3494 | 1.1538 | 1.9274 | 58.0431
02/20/09 | 12:27 | 0 | 17.323 | 0 | 2 | 0 | 37.669 | 42.559 | 30.354 | 30.452 | 17.964 | 23.898 | 11.224 | 1 | 0 | 56.133 | 52.602 | 44.322 | 19.447 | 0 | 0 | 53.451 | 31.583 | [5 empty] | 0 | 7.217 | 26 | 3.328 | 3.0882 | 1.3497 | 1.1538 | 1.9344 | 58.124
02/20/09 | 12:28 | 0 | 17.298 | 1 | 2 | 0 | 33.041 | 42.817 | 30.283 | 30.403 | 16.287 | 23.898 | 11.051 | 0 | 0 | 56.089 | 52.602 | 44.274 | 19.473 | 0 | 0 | 53.451 | 31.607 | [5 empty] | 0 | 2.638 | 27 | 3.3783 | 3.1361 | 1.3517 | 1.1538 | 1.9822 | 58.6747
02/20/09 | 12:29 | 0 | 17.273 | 0 | 2 | 0 | 31.681 | 35.108 | 30.163 | 30.354 | 15.003 | 23.898 | 11.126 | 0 | 0 | 56.065 | 52.602 | 44.25 | 19.422 | 0 | 0 | 53.475 | 31.536 | [5 empty] | 0 | 1.327 | 28 | 3.3565 | 3.1153 | 1.3509 | 1.1538 | 1.9615 | 58.438
02/20/09 | 12:30 | 0 | 17.303 | 0 | 2 | 0 | 31.227 | 32.67 | 30.168 | 30.239 | 14.761 | 23.881 | 10.809 | 0 | 0 | 56.093 | 52.585 | 44.302 | 19.453 | 0 | 0 | 53.433 | 31.59 | [5 empty] | 0 | 0.988 | 29 | 3.4488 | 3.2031 | 1.3546 | 1.1538 | 2.0492 | 59.4181
02/20/09 | 12:31 | 0 | 17.273 | 0 | 2 | 0 | 30.933 | 31.777 | 30.188 | 30.139 | 14.88 | 23.803 | 10.754 | 0 | 0 | 56.065 | 52.557 | 44.25 | 19.397 | 0 | 0 | 53.381 | 31.583 | [5 empty] | 0 | 0.794 | 30 | 3.4648 | 3.2183 | 1.3552 | 1.1538 | 2.0644 | 59.5828
02/20/09 | 12:32 | 0 | 17.303 | 0 | 2 | 0 | 30.747 | 31.396 | 29.974 | 30.144 | 13.997 | 23.832 | 10.933 | 0 | 0 | 56.07 | 52.562 | 44.279 | 19.453 | 0 | 0 | 53.365 | 31.612 | [5 empty] | 0 | 0.603 | 31 | 3.4127 | 3.1687 | 1.3531 | 1.1538 | 2.0149 | 59.041
02/20/09 | 12:33 | 0 | 17.278 | 0 | 2 | 0 | 30.578 | 31.132 | 29.854 | 30.144 | 14.07 | 23.783 | 10.809 | 0 | 0 | 56.047 | 52.562 | 44.209 | 19.478 | 0 | 0 | 53.409 | 31.59 | [5 empty] | 0 | 0.434 | 32 | 3.4488 | 3.2031 | 1.3546 | 1.1538 | 2.0492 | 59.4181
02/20/09 | 12:34 | 0 | 17.278 | 0 | 2 | 0 | 30.457 | 30.891 | 29.565 | 29.974 | 12.959 | 23.736 | 10.686 | 0 | 0 | 56.047 | 52.539 | 44.231 | 19.402 | 0 | 0 | 53.365 | 31.59 | [5 empty] | 0 | 0.483 | 33 | 3.4846 | 3.2371 | 1.3561 | 1.1538 | 2.0833 | 59.7844
02/20/09 | 12:35 | 0 | 17.311 | 0 | 3 | 0 | 30.369 | 30.754 | 29.332 | 29.695 | 13.115 | 23.815 | 10.719 | 0 | 0 | 56.033 | 52.546 | 44.24 | 19.46 | 0 | 0 | 53.395 | 31.622 | [5 empty] | 0 | 0.674 | 34 | 3.475 | 3.228 | 1.3557 | 1.1538 | 2.0741 | 59.6869
02/20/09 | 12:36 | 0 | 17.275 | 0 | 2 | 0 | 30.139 | 30.597 | 29.199 | 29.442 | 25.443 | 23.707 | 10.757 | 0 | 0 | 55.998 | 52.511 | 44.228 | 19.422 | 0 | 0 | 53.36 | 31.512 | [5 empty] | 0 | 0.697 | 35 | 3.464 | 3.2175 | 1.3552 | 1.1538 | 2.0636 | 59.5739
02/20/09 | 12:37 | 0 | 17.275 | 0 | 2 | 0 | 47.537 | 30.381 | 29.128 | 29.273 | 23.418 | 23.66 | 10.782 | 1 | 0 | 56.021 | 52.534 | 44.204 | 19.447 | 0 | 0 | 53.384 | 31.61 | [5 empty] | 0 | 18.264 | 36 | 3.4567 | 3.2105 | 1.3549 | 1.1538 | 2.0567 | 59.4992
02/20/09 | 12:38 | 0 | 17.308 | 0 | 2 | 0 | 36.55 | 41.58 | 29.111 | 29.231 | 17.851 | 23.692 | 10.764 | 0 | 0 | 56.028 | 52.52 | 44.212 | 19.455 | 0 | 0 | 53.414 | 31.617 | [5 empty] | 0 | 7.319 | 37 | 3.4619 | 3.2155 | 1.3551 | 1.1538 | 2.0617 | 59.553
02/20/09 | 12:39 | 0 | 17.25 | 0 | 3 | 0 | 31.656 | 40.138 | 29.008 | 29.199 | 15.795 | 23.636 | 10.731 | 1 | 0 | 55.974 | 52.49 | 44.181 | 19.422 | 0 | 0 | 53.36 | 31.585 | [5 empty] | 0 | 2.457 | 38 | 3.4715 | 3.2247 | 1.3555 | 1.1538 | 2.0708 | 59.6513
02/20/09 | 12:40 | 0 | 17.308 | 1 | 2 | 0 | 30.34 | 32.979 | 28.942 | 29.111 | 14.321 | 23.643 | 10.493 | 0 | 0 | 55.981 | 52.511 | 44.157 | 19.447 | 0 | 0 | 53.314 | 31.585 | [5 empty] | 0 | 1.229 | 39 | 3.5408 | 3.2905 | 1.3583 | 1.1538 | 2.1367 | 60.3442
02/20/09 | 12:41 | 0 | 17.225 | 0 | 2 | 0 | 29.827 | 30.936 | 28.935 | 28.984 | 13.819 | 23.636 | 10.385 | 0 | 0 | 55.928 | 52.466 | 44.133 | 19.447 | 0 | 0 | 53.314 | 31.61 | [5 empty] | 0 | 0.843 | 40 | 3.5723 | 3.3204 | 1.3596 | 1.1538 | 2.1666 | 60.6498
02/20/09 | 12:42 | 0 | 17.275 | 0 | 3 | 0 | 29.562 | 30.237 | 28.888 | 28.959 | 13.152 | 23.611 | 10.558 | 0 | 0 | 55.928 | 52.466 | 44.133 | 19.447 | 0 | 0 | 53.29 | 31.585 | [5 empty] | 0 | 0.603 | 41 | 3.5219 | 3.2725 | 1.3576 | 1.1538 | 2.1187 | 60.1577
02/20/09 | 12:43 | 0 | 17.25 | 0 | 2 | 0 | 29.32 | 29.874 | 28.719 | 28.888 | 12.733 | 23.611 | 10.681 | 0 | 0 | 55.928 | 52.443 | 44.181 | 19.422 | 0 | 0 | 53.314 | 31.585 | [5 empty] | 0 | 0.432 | 42 | 3.4861 | 3.2385 | 1.3561 | 1.1538 | 2.0847 | 59.7991
02/20/09 | 12:44 | 0 | 17.25 | 0 | 3 | 0 | 29.199 | 29.584 | 28.525 | 28.765 | 13.276 | 23.587 | 10.558 | 0 | 0 | 55.951 | 52.42 | 44.133 | 19.422 | 0 | 0 | 53.29 | 31.561 | [5 empty] | 0 | 0.434 | 43 | 3.5219 | 3.2725 | 1.3576 | 1.1538 | 2.1187 | 60.1577
02/20/09 | 12:45 | 0 | 17.2 | 0 | 3 | 0 | 28.984 | 29.442 | 28.189 | 28.574 | 12.707 | 23.562 | 10.533 | 0 | 0 | 55.883 | 52.443 | 44.087 | 19.473 | 0 | 0 | 53.36 | 31.585 | [5 empty] | 0 | 0.41 | 44 | 3.5292 | 3.2795 | 1.3579 | 1.1538 | 2.1256 | 60.2297
02/20/09 | 12:46 | 0 | 17.225 | 0 | 3 | 0 | 28.765 | 29.249 | 28.069 | 28.285 | 12.559 | 23.491 | 10.533 | 0 | 0 | 55.904 | 52.42 | 44.063 | 19.447 | 0 | 0 | 53.337 | 31.61 | [5 empty] | 0 | 0.48 | 45 | 3.5292 | 3.2795 | 1.3579 | 1.1538 | 2.1256 | 60.2297
02/20/09 | 12:47 | 0 | 17.225 | 0 | 4 | 0 | 28.479 | 28.935 | 27.971 | 28.14 | 22.287 | 23.516 | 10.51 | 0 | 0 | 55.86 | 52.396 | 44.087 | 19.422 | 0 | 0 | 53.269 | 31.585 | [5 empty] | 0 | 0.339 | 46 | 3.5359 | 3.2858 | 1.3581 | 1.1538 | 2.132 | 60.2956
02/20/09 | 12:48 | 1 | 17.225 | 0 | 3 | 0 | 43.075 | 29.055 | 27.851 | 28.02 | 27.128 | 23.396 | 10.362 | 1 | 0 | 55.86 | 52.329 | 44.063 | 19.447 | 0 | 0 | 53.223 | 31.561 | [5 empty] | 17.225 | 15.055 | 47 | 3.579 | 3.3268 | 1.3599 | 1.1538 | 2.173 | 60.7142
02/20/09 | 12:49 | 0 | 17.225 | 0 | 3 | 0 | 47.145 | 43.264 | 27.78 | 27.996 | 28.165 | 23.467 | 10.485 | 2 | 0 | 55.86 | 52.373 | 44.015 | 19.447 | 0 | 0 | 53.223 | 31.585 | [5 empty] | 0 | 19.149 | 48 | 3.5432 | 3.2928 | 1.3584 | 1.1538 | 2.1389 | 60.367
02/20/09 | 12:50 | 0 | 17.192 | 0 | 3 | 0 | 47.803 | 47.094 | 27.77 | 27.915 | 28.663 | 23.339 | 10.452 | 1 | 0 | 55.83 | 52.322 | 43.963 | 19.415 | 0 | 0 | 53.169 | 31.529 | [5 empty] | 0 | 19.888 | 49 | 3.5528 | 3.3019 | 1.3588 | 1.1538 | 2.148 | 60.4609
02/20/09 | 12:51 | 0 | 17.225 | 1 | 4 | 0 | 48.156 | 47.857 | 27.924 | 27.851 | 29.344 | 23.396 | 10.385 | 2 | 0 | 55.86 | 52.352 | 43.994 | 19.422 | 0 | 0 | 53.176 | 31.561 | [5 empty] | 0 | 20.305 | 50 | 3.5723 | 3.3204 | 1.3596 | 1.1538 | 2.1666 | 60.6498
02/20/09 | 12:52 | 1 | 17.225 | 0 | 3 | 1 | 47.971 | 48.247 | 28.091 | 27.947 | 29.778 | 23.442 | 10.485 | 2 | 0 | 55.86 | 52.352 | 43.994 | 19.422 | 0 | 0 | 53.176 | 31.61 | [5 empty] | 17.225 | 20.024 | 51 | 3.5432 | 3.2928 | 1.3584 | 1.1538 | 2.1389 | 60.367
02/20/09 | 12:53 | 0 | 17.175 | 0 | 3 | 0 | 47.514 | 48.2 | 28.236 | 28.069 | 30.043 | 23.418 | 10.239 | 2 | 0 | 55.883 | 52.352 | 43.946 | 19.422 | 0 | 0 | 53.155 | 31.61 | [5 empty] | 0 | 19.445 | 0 | 3.6148 | 3.3608 | 1.3613 | 1.1538 | 2.207 | 61.0545
02/20/09 | 12:54 | 0 | 17.167 | 0 | 3 | 0 | 47.115 | 47.735 | 28.324 | 28.204 | 30.421 | 23.386 | 10.427 | 2 | 0 | 55.874 | 52.322 | 43.963 | 19.415 | 0 | 0 | 53.146 | 31.602 | [5 empty] | 0 | 18.911 | 1 | 3.5601 | 3.3088 | 5.2053 | 5 | -1.6912 | -47.5047
02/20/09 | 12:55 | 1 | 17.225 | 0 | 4 | 0 | 47.031 | 47.467 | 28.405 | 28.381 | 31.007 | 23.396 | 10.485 | 2 | 0 | 55.928 | 52.352 | 43.994 | 19.447 | 0 | 0 | 53.155 | 31.634 | [5 empty] | 17.225 | 18.65 | 2 | 3.5432 | 3.2928 | 5.2046 | 5 | -1.7072 | -48.1842
02/20/09 | 12:56 | 0 | 17.205 | 0 | 3 | 0 | 47.035 | 47.378 | 28.457 | 28.336 | 31.301 | 23.374 | 10.364 | 2 | 0 | 55.932 | 52.333 | 43.951 | 19.453 | 0 | 0 | 53.157 | 31.541 | [5 empty] | 0 | 18.699 | 3 | 3.5784 | 3.3262 | 5.206 | 5 | -1.6738 | -46.7738
02/20/09 | 12:57 | 0 | 17.205 | 0 | 4 | 0 | 46.968 | 47.495 | 28.555 | 28.41 | 31.661 | 23.472 | 10.168 | 2 | 0 | 55.979 | 52.354 | 43.996 | 19.402 | 0 | 0 | 53.134 | 31.541 | [5 empty] | 0 | 18.558 | 4 | 3.6355 | 3.3805 | 5.2083 | 5 | -1.6195 | -44.5472
02/20/09 | 12:58 | 0 | 17.205 | 0 | 4 | 0 | 46.851 | 47.357 | 28.989 | 28.626 | 32.166 | 23.496 | 10.118 | 2 | 0 | 55.979 | 52.354 | 43.972 | 19.377 | 0 | 0 | 53.134 | 31.541 | [5 empty] | 0 | 18.225 | 5 | 3.65 | 3.3943 | 5.2089 | 5 | -1.6057 | -43.9903
02/20/09 | 12:59 | 1 | 17.23 | 0 | 3 | 0 | 47.126 | 47.287 | 29.83 | 29.133 | 32.881 | 23.518 | 10.317 | 2 | 0 | 56.023 | 52.333 | 43.996 | 19.402 | 0 | 0 | 53.181 | 31.541 | [5 empty] | 17.23 | 17.993 | 6 | 3.5921 | 3.3393 | 5.2066 | 5 | -1.6607 | -46.2334
02/20/09 | 13:00 | 0 | 17.23 | 0 | 4 | 0 | 47.012 | 47.472 | 30.771 | 30.072 | 33.634 | 23.543 | 10.193 | 1 | 0 | 56.023 | 52.354 | 43.996 | 19.402 | 0 | 0 | 53.181 | 31.566 | [5 empty] | 0 | 16.94 | 7 | 3.6282 | 3.3736 | 5.208 | 5 | -1.6264 | -44.8273
02/20/09 | 13:01 | 0 | 17.23 | 1 | 4 | 0 | 47.22 | 47.539 | 31.735 | 31.061 | 34.644 | 23.616 | 9.945 | 2 | 0 | 56.047 | 52.354 | 44.044 | 19.402 | 0 | 0 | 53.181 | 31.566 | [5 empty] | 0 | 16.159 | 8 | 3.7004 | 3.4422 | 5.2109 | 5 | -1.5578 | -42.0973
02/20/09 | 13:02 | 1 | 17.2 | 0 | 4 | 0 | 47.374 | 47.719 | 32.594 | 32.017 | 35.438 | 23.611 | 10.063 | 2 | 0 | 56.042 | 52.326 | 44.015 | 19.372 | 0 | 0 | 53.129 | 31.536 | [5 empty] | 17.2 | 15.357 | 9 | 3.6661 | 3.4096 | 5.2096 | 5 | -1.5904 | -43.3828
02/20/09 | 13:03 | 0 | 17.2 | 0 | 4 | 0 | 47.81 | 47.901 | 33.251 | 32.9 | 36.306 | 23.682 | 10.113 | 2 | 0 | 56.019 | 52.35 | 44.039 | 19.397 | 0 | 0 | 53.062 | 31.536 | [5 empty] | 0 | 14.91 | 10 | 3.6515 | 3.3957 | 5.209 | 5 | -1.6043 | -43.9348
02/20/09 | 13:04 | 0 | 17.23 | 0 | 3 | 1 | 48.366 | 48.342 | 33.845 | 33.562 | 37.088 | 23.761 | 10.07 | 1 | 0 | 56.023 | 52.333 | 44.114 | 19.377 | 0 | 0 | 53.066 | 31.512 | [5 empty] | 0 | 14.804 | 11 | 3.664 | 3.4076 | 5.2095 | 5 | -1.5924 | -43.4599
02/20/09 | 13:05 | 0 | 17.2 | 0 | 4 | 0 | 48.865 | 48.818 | 34.357 | 34.026 | 37.6 | 23.827 | 10.211 | 2 | 0 | 56.065 | 52.305 | 44.133 | 19.372 | 0 | 0 | 53.062 | 31.536 | [5 empty] | 0 | 14.839 | 0 | 3.623 | 3.3686 | 5.2078 | 5 | -1.6314 | -45.0297
02/20/09 | 13:06 | 1 | 17.223 | 0 | 4 | 0 | 49.346 | 49.369 | 34.708 | 34.474 | 38.186 | 23.876 | 10.211 | 1 | 0 | 56.089 | 52.326 | 44.109 | 19.397 | 0 | 0 | 53.062 | 31.536 | [5 empty] | 17.223 | 14.872 | 1 | 3.623 | 3.3686 | 2.8165 | 2.6087 | 0.7599 | 20.9746
02/20/09 | 13:07 | 0 | 17.223 | 0 | 4 | 0 | 49.92 | 49.782 | 35.014 | 34.873 | 38.94 | 23.947 | 10.312 | 2 | 0 | 56.089 | 52.326 | 44.181 | 19.397 | 0 | 0 | 53.085 | 31.561 | [5 empty] | 0 | 15.047 | 2 | 3.5935 | 3.3406 | 2.8153 | 2.6087 | 0.73194 | 20.3683
02/20/09 | 13:08 | 0 | 17.2 | 0 | 3 | 0 | 50.263 | 50.401 | 35.297 | 35.155 | 39.081 | 24.021 | 10.334 | 2 | 0 | 56.089 | 52.35 | 44.202 | 19.422 | 0 | 0 | 53.062 | 31.536 | [5 empty] | 0 | 15.108 | 3 | 3.5871 | 3.3345 | 2.8151 | 2.6087 | 0.72585 | 20.2349
02/20/09 | 13:09 | 0 | 17.2 | 0 | 4 | 0 | 50.492 | 50.723 | 35.486 | 35.486 | 39.243 | 24.092 | 10.385 | 1 | 0 | 56.065 | 52.326 | 44.25 | 19.422 | 0 | 0 | 53.062 | 31.583 | [5 empty] | 0 | 15.006 | 4 | 3.5723 | 3.3204 | 2.8145 | 2.6087 | 0.71174 | 19.9238
02/20/09 | 13:10 | 1 | 17.248 | 1 | 4 | 0 | 50.882 | 50.975 | 35.837 | 35.696 | 37.012 | 24.092 | 10.113 | 2 | 0 | 56.133 | 52.326 | 44.274 | 19.422 | 0 | 0 | 53.038 | 31.583 | [5 empty] | 17.248 | 15.186 | 5 | 3.6515 | 3.3957 | 2.8177 | 2.6087 | 0.78703 | 21.5535
02/20/09 | 13:11 | 0 | 17.223 | 0 | 3 | 0 | 41.147 | 49.988 | 36.048 | 35.907 | 30.043 | 24.141 | 10.138 | 0 | 0 | 56.133 | 52.326 | 44.298 | 19.447 | 0 | 0 | 53.085 | 31.583 | [5 empty] | 0 | 5.24 | 6 | 3.6442 | 3.3888 | 2.8174 | 2.6087 | 0.78011 | 21.4067
02/20/09 | 13:12 | 0 | 17.248 | 0 | 4 | 0 | 38 | 40.82 | 36.143 | 36.072 | 26.068 | 24.188 | 10.063 | 1 | 0 | 56.133 | 52.259 | 44.322 | 19.397 | 0 | 0 | 53.015 | 31.536 | [5 empty] | 0 | 1.928 | 7 | 3.6661 | 3.4096 | 2.8183 | 2.6087 | 0.80087 | 21.8454
02/20/09 | 13:13 | 0 | 17.248 | 0 | 4 | 0 | 37.129 | 38.258 | 36.189 | 36.213 | 23.369 | 24.116 | 10.063 | 0 | 0 | 56.11 | 52.305 | 44.391 | 19.422 | 0 | 0 | 52.992 | 31.583 | [5 empty] | 0 | 0.916 | 8 | 3.6661 | 3.4096 | 2.8183 | 2.6087 | 0.80087 | 21.8454
02/20/09 | 13:14 | 0 | 17.248 | 0 | 3 | 0 | 36.847 | 37.528 | 36.189 | 36.285 | 22.094 | 24.166 | 9.99 | 0 | 0 | 56.133 | 52.305 | 44.439 | 19.422 | 0 | 0 | 52.968 | 31.607 | [5 empty] | 0 | 0.562 | 9 | 3.6873 | 3.4298 | 2.8191 | 2.6087 | 0.82107 | 22.2675
02/20/09 | 13:15 | 0 | 17.215 | 0 | 4 | 0 | 36.674 | 37.239 | 35.782 | 36.158 | 21.289 | 24.229 | 9.882 | 0 | 0 | 56.079 | 52.296 | 44.384 | 19.39 | 0 | 0 | 52.917 | 31.551 | [5 empty] | 0 | 0.516 | 10 | 3.7188 | 3.4597 | 2.8204 | 2.6087 | 0.85097 | 22.8831
02/20/09 | 13:16 | 0 | 17.235 | 0 | 4 | 0 | 36.459 | 37.048 | 35.402 | 35.684 | 20.899 | 24.224 | 9.977 | 0 | 0 | 56.1 | 52.294 | 44.427 | 19.41 | 0 | 0 | 52.936 | 31.573 | [5 empty] | 0 | 0.775 | 11 | 3.6911 | 3.4334 | 2.8193 | 2.6087 | 0.82467 | 22.3422
02/20/09 | 13:17 | 0 | 17.235 | 0 | 3 | 0 | 35.942 | 36.696 | 35.378 | 35.309 | 19.334 | 24.249 | 9.952 | 0 | 0 | 56.1 | 52.27 | 44.427 | 19.41 | 0 | 0 | 52.959 | 31.549 | [5 empty] | 0 | 0.633 | 12 | 3.6984 | 3.4403 | 2.8196 | 2.6087 | 0.83159 | 22.4853
02/20/09 | 13:18 | 0 | 17.202 | 0 | 4 | 0 | 35.536 | 36.124 | 35.16 | 35.136 | 18.118 | 24.193 | 9.894 | 0 | 0 | 56.023 | 52.263 | 44.348 | 19.377 | 0 | 0 | 52.95 | 31.541 | [5 empty] | 0 | 0.4 | 13 | 3.7153 | 3.4563 | 2.8202 | 2.6087 | 0.84765 | 22.8152
02/20/09 | 13:19 | 0 | 17.235 | 0 | 3 | 0 | 35.332 | 35.801 | 34.72 | 34.885 | 17.087 | 24.175 | 9.804 | 0 | 0 | 56.054 | 52.294 | 44.355 | 19.435 | 0 | 0 | 52.98 | 31.573 | [5 empty] | 0 | 0.447 | 14 | 3.7415 | 3.4813 | 2.8213 | 2.6087 | 0.87256 | 23.3212
02/20/09 | 13:20 | 0 | 17.202 | 0 | 4 | 0 | 34.971 | 35.512 | 34.337 | 34.479 | 23.567 | 24.121 | 9.723 | 0 | 0 | 55.977 | 52.17 | 44.324 | 19.327 | 0 | 0 | 52.929 | 31.517 | [5 empty] | 0 | 0.492 | 15 | 3.7651 | 3.5037 | 2.8223 | 2.6087 | 0.89498 | 23.7706
02/20/09 | 13:21 | 0 | 17.202 | 0 | 4 | 0 | 45.201 | 35.23 | 34.055 | 34.148 | 32.809 | 24.097 | 9.648 | 0 | 0 | 55.977 | 52.24 | 44.348 | 19.402 | 0 | 0 | 52.905 | 31.517 | [5 empty] | 0 | 11.053 | 16 | 3.7869 | 3.5244 | 2.8231 | 2.6087 | 0.91574 | 24.1817
02/20/09 | 13:22 | 0 | 17.202 | 1 | 3 | 0 | 48.914 | 46.118 | 33.725 | 33.821 | 33.515 | 24.048 | 9.673 | 2 | 0 | 55.953 | 52.193 | 44.348 | 19.402 | 0 | 0 | 52.835 | 31.517 | [5 empty] | 0 | 15.093 | 17 | 3.7796 | 3.5175 | 2.8229 | 2.6087 | 0.90882 | 24.0452
02/20/09 | 13:23 | 0 | 17.202 | 0 | 4 | 0 | 49.442 | 49.166 | 33.538 | 33.562 | 33.184 | 24.097 | 9.796 | 1 | 0 | 55.909 | 52.193 | 44.279 | 19.377 | 0 | 0 | 52.835 | 31.492 | [5 empty] | 0 | 15.88 | 18 | 3.7438 | 3.4835 | 2.8214 | 2.6087 | 0.87477 | 23.3658
02/20/09 | 13:24 | 1 | 17.228 | 0 | 3 | 0 | 50.083 | 49.626 | 33.35 | 33.397 | 33.656 | 24.072 | 10.093 | 2 | 0 | 55.909 | 52.193 | 44.279 | 19.402 | 0 | 0 | 52.905 | 31.517 | [5 empty] | 17.228 | 16.686 | 19 | 3.6573 | 3.4013 | 2.8179 | 2.6087 | 0.79256 | 21.6706
02/20/09 | 13:25 | 0 | 17.26 | 0 | 3 | 0 | 50.735 | 50.298 | 33.239 | 33.263 | 34.227 | 24.08 | 10.151 | 1 | 0 | 55.916 | 52.224 | 44.286 | 19.41 | 0 | 0 | 52.936 | 31.573 | [5 empty] | 0 | 17.472 | 20 | 3.6404 | 3.3852 | 2.8172 | 2.6087 | 0.77651 | 21.3301
02/20/09 | 13:26 | 0 | 17.228 | 0 | 3 | 0 | 51.047 | 50.91 | 33.091 | 33.115 | 34.761 | 24.048 | 10.191 | 2 | 0 | 55.932 | 52.17 | 44.255 | 19.377 | 0 | 0 | 52.859 | 31.517 | [5 empty] | 0 | 17.932 | 21 | 3.6288 | 3.3741 | 2.8167 | 2.6087 | 0.76544 | 21.0935
02/20/09 | 13:27 | 0 | 17.228 | 0 | 3 | 1 | 51.346 | 51.323 | 32.974 | 33.022 | 35.325 | 24.121 | 10.093 | 1 | 0 | 55.909 | 52.193 | 44.255 | 19.402 | 0 | 0 | 52.835 | 31.517 | [5 empty] | 0 | 18.324 | 22 | 3.6573 | 3.4013 | 2.8179 | 2.6087 | 0.79256 | 21.6706
02/20/09 | 13:28 | 1 | 17.228 | 0 | 3 | 0 | 51.437 | 51.643 | 32.95 | 32.881 | 35.701 | 24.097 | 10.289 | 2 | 0 | 55.932 | 52.17 | 44.279 | 19.352 | 0 | 0 | 52.835 | 31.563 | [5 empty] | 17.228 | 18.556 | 0 | 3.6002 | 3.347 | 2.8156 | 2.6087 | 0.73831 | 20.5072
02/20/09 | 13:29 | 0 | 17.228 | 0 | 3 | 0 | 51.484 | 51.759 | 32.974 | 32.857 | 36.17 | 24.097 | 10.339 | 2 | 0 | 55.932 | 52.17 | 44.255 | 19.377 | 0 | 0 | 52.812 | 31.588 | [5 empty] | 0 | 18.627 | 1 | 3.5857 | 3.3332 | 2.0245 | 1.8182 | 1.515 | 42.2509
02/20/09 | 13:30 | 0 | 17.228 | 0 | 4 | 0 | 51.484 | 51.804 | 33.046 | 32.857 | 36.452 | 24.048 | 10.364 | 1 | 0 | 55.953 | 52.193 | 44.279 | 19.427 | 0 | 0 | 52.835 | 31.588 | [5 empty] | 0 | 18.627 | 2 | 3.5784 | 3.3262 | 2.0242 | 1.8182 | 1.5081 | 42.1435
02/20/09 | 13:31 | 0 | 17.228 | 0 | 3 | 0 | 51.598 | 51.827 | 33.139 | 32.926 | 36.945 | 24.121 | 10.118 | 2 | 0 | 55.977 | 52.17 | 44.279 | 19.427 | 0 | 0 | 52.812 | 31.541 | [5 empty] | 0 | 18.672 | 3 | 3.65 | 3.3943 | 2.0271 | 1.8182 | 1.5762 | 43.1819
02/20/09 | 13:32 | 1 | 17.228 | 1 | 3 | 0 | 43.126 | 51.941 | 33.304 | 33.046 | 28.94 | 24.143 | 10.289 | 1 | 0 | 55.953 | 52.17 | 44.279 | 19.402 | 0 | 0 | 52.835 | 31.541 | [5 empty] | 17.228 | 10.08 | 4 | 3.6002 | 3.347 | 2.0251 | 1.8182 | 1.5288 | 42.4644
02/20/09 | 13:33 | 0 | 17.228 | 0 | 3 | 0 | 36.593 | 43.879 | 33.467 | 33.163 | 25.085 | 24.143 | 10.462 | 0 | 0 | 55.977 | 52.126 | 44.279 | 19.352 | 0 | 0 | 52.835 | 31.517 | [5 empty] | 0 | 3.43 | 5 | 3.5499 | 3.2991 | 2.023 | 1.8182 | 1.4809 | 41.7181
02/20/09 | 13:34 | 0 | 17.202 | 0 | 3 | 0 | 34.971 | 37.251 | 33.68 | 33.373 | 23.013 | 24.193 | 10.513 | 1 | 0 | 55.953 | 52.149 | 44.279 | 19.352 | 0 | 0 | 52.791 | 31.517 | [5 empty] | 0 | 1.598 | 6 | 3.535 | 3.285 | 2.0224 | 1.8182 | 1.4668 | 41.494
02/20/09 | 13:35 | 0 | 17.26 | 0 | 3 | 0 | 34.51 | 35.591 | 33.945 | 33.594 | 21.213 | 24.129 | 10.596 | 0 | 0 | 56.007 | 52.179 | 44.334 | 19.435 | 0 | 0 | 52.866 | 31.549 | [5 empty] | 0 | 0.916 | 7 | 3.5108 | 3.262 | 2.0214 | 1.8182 | 1.4438 | 41.1253
02/20/09 | 13:36 | 0 | 17.202 | 0 | 3 | 0 | 34.337 | 34.995 | 34.01 | 33.845 | 20.166 | 24.193 | 10.488 | 0 | 0 | 55.956 | 52.172 | 44.255 | 19.402 | 0 | 0 | 52.791 | 31.517 | [5 empty] | 0 | 0.492 | 8 | 3.5423 | 3.2919 | 2.0227 | 1.8182 | 1.4737 | 41.6041
02/20/09 | 13:37 | 0 | 17.202 | 0 | 3 | 0 | 34.385 | 34.761 | 33.938 | 33.986 | 19.45 | 24.072 | 10.56 | 0 | 0 | 55.979 | 52.126 | 44.279 | 19.427 | 0 | 0 | 52.791 | 31.541 | [5 empty] | 0 | 0.399 | 9 | 3.5213 | 3.272 | 2.0219 | 1.8182 | 1.4538 | 41.2858
02/20/09 | 13:38 | 0 | 17.202 | 0 | 4 | 0 | 34.385 | 34.713 | 33.773 | 33.869 | 18.389 | 24.072 | 10.538 | 0 | 0 | 55.956 | 52.149 | 44.255 | 19.402 | 0 | 0 | 52.838 | 31.517 | [5 empty] | 0 | 0.516 | 10 | 3.5277 | 3.2781 | 2.0221 | 1.8182 | 1.4599 | 41.3835
02/20/09 | 13:39 | 0 | 17.202 | 0 | 3 | 0 | 34.196 | 34.668 | 33.632 | 33.704 | 17.6 | 24.048 | 10.586 | 0 | 0 | 55.932 | 52.105 | 44.255 | 19.427 | 0 | 0 | 52.791 | 31.492 | [5 empty] | 0 | 0.492 | 11 | 3.5138 | 3.2648 | 2.0216 | 1.8182 | 1.4466 | 41.17
02/20/09 | 13:40 | 0 | 17.202 | 0 | 3 | 0 | 33.986 | 34.455 | 33.586 | 33.515 | 16.785 | 24.023 | 10.636 | 0 | 0 | 55.911 | 52.126 | 44.255 | 19.427 | 0 | 0 | 52.747 | 31.541 | [5 empty] | 0 | 0.471 | 12 | 3.4992 | 3.251 | 2.021 | 1.8182 | 1.4328 | 40.9458
02/20/09 | 13:41 | 0 | 17.18 | 0 | 3 | 0 | 33.773 | 34.196 | 33.421 | 33.445 | 16.021 | 24.072 | 10.488 | 0 | 0 | 55.841 | 52.126 | 44.209 | 19.45 | 0 | 0 | 52.723 | 31.468 | [5 empty] | 0 | 0.328 | 13 | 3.5423 | 3.2919 | 2.0227 | 1.8182 | 1.4737 | 41.6041
02/20/09 | 13:42 | 0 | 17.18 | 0 | 3 | 0 | 44.35 | 34.034 | 33.211 | 33.352 | 31.541 | 23.928 | 10.068 | 0 | 0 | 55.841 | 52.081 | 44.233 | 19.427 | 0 | 0 | 52.77 | 31.541 | [5 empty] | 0 | 10.998 | 14 | 3.6646 | 3.4082 | 2.0277 | 1.8182 | 1.59 | 43.388
02/20/09 | 13:43 | 0 | 17.202 | 0 | 3 | 0 | 48.984 | 44.02 | 32.998 | 33.187 | 31.877 | 23.977 | 9.97 | 1 | 0 | 55.818 | 52.081 | 44.233 | 19.402 | 0 | 0 | 52.814 | 31.541 | [5 empty] | 0 | 15.797 | 15 | 3.6931 | 3.4353 | 2.0288 | 1.8182 | 1.6171 | 43.7872
02/20/09 | 13:44 | 0 | 17.202 | 1 | 4 | 0 | 50.2 | 48.984 | 32.833 | 32.929 | 32.905 | 23.903 | 9.919 | 2 | 0 | 55.795 | 52.058 | 44.185 | 19.402 | 0 | 0 | 52.791 | 31.517 | [5 empty] | 0 | 17.271 | 16 | 3.708 | 3.4494 | 2.0294 | 1.8182 | 1.6312 | 43.9926
02/20/09 | 13:45 | 1 | 17.228 | 0 | 3 | 0 | 50.889 | 50.223 | 32.74 | 32.787 | 29.974 | 23.952 | 10.093 | 2 | 0 | 55.774 | 52.035 | 44.161 | 19.427 | 0 | 0 | 52.747 | 31.541 | [5 empty] | 17.228 | 18.102 | 17 | 3.6573 | 3.4013 | 2.0274 | 1.8182 | 1.5831 | 43.2852
02/20/09 | 13:46 | 0 | 17.202 | 0 | 2 | 0 | 39.554 | 50.842 | 32.692 | 32.598 | 22.194 | 23.952 | 10.216 | 0 | 0 | 55.774 | 52.035 | 44.185 | 19.427 | 0 | 0 | 52.723 | 31.541 | [5 empty] | 0 | 6.956 | 18 | 3.6215 | 3.3672 | 2.0259 | 1.8182 | 1.549 | 42.7731
02/20/09 | 13:47 | 0 | 17.202 | 0 | 3 | 0 | 35.208 | 41.131 | 32.692 | 32.529 | 19.649 | 23.952 | 10.412 | 0 | 0 | 55.75 | 52.035 | 44.209 | 19.45 | 0 | 0 | 52.653 | 31.541 | [5 empty] | 0 | 2.679 | 19 | 3.5644 | 3.313 | 2.0236 | 1.8182 | 1.4948 | 41.936
02/20/09 | 13:48 | 0 | 17.202 | 0 | 3 | 0 | 33.914 | 35.983 | 32.646 | 32.505 | 18.067 | 24.001 | 10.709 | 0 | 0 | 55.75 | 52.011 | 44.233 | 19.45 | 0 | 0 | 52.7 | 31.566 | [5 empty] | 0 | 1.409 | 20 | 3.4779 | 3.2307 | 2.0201 | 1.8182 | 1.4126 | 40.6151
02/20/09 | 13:49 | 0 | 17.23 | 0 | 3 | 0 | 33.448 | 34.505 | 32.531 | 32.555 | 17.208 | 24.028 | 10.812 | 1 | 0 | 55.776 | 52.037 | 44.188 | 19.455 | 0 | 0 | 52.658 | 31.568 | [5 empty] | 0 | 0.893 | 21 | 3.4479 | 3.2022 | 2.0189 | 1.8182 | 1.3841 | 40.1415
02/20/09 | 13:50 | 0 | 17.228 | 0 | 3 | 0 | 33.163 | 33.869 | 32.36 | 32.456 | 16.662 | 23.928 | 10.98 | 0 | 0 | 55.727 | 52.011 | 44.209 | 19.427 | 0 | 0 | 52.653 | 31.566 | [5 empty] | 0 | 0.707 | 22 | 3.399 | 3.1557 | 2.0169 | 1.8182 | 1.3376 | 39.3511
02/20/09 | 13:51 | 0 | 17.228 | 0 | 3 | 0 | 32.905 | 33.493 | 32.166 | 32.287 | 15.945 | 23.903 | 10.636 | 0 | 0 | 55.727 | 52.011 | 44.161 | 19.45 | 0 | 0 | 52.723 | 31.541 | [5 empty] | 0 | 0.618 | 23 | 3.4992 | 3.251 | 2.021 | 1.8182 | 1.4328 | 40.9458
02/20/09 | 13:52 | 0 | 17.202 | 0 | 3 | 0 | 32.67 | 33.211 | 32.071 | 32.12 | 14.885 | 23.977 | 10.586 | 0 | 0 | 55.704 | 52.011 | 44.137 | 19.45 | 0 | 0 | 52.723 | 31.541 | [5 empty] | 0 | 0.55 | 24 | 3.5138 | 3.2648 | 2.0216 | 1.8182 | 1.4466 | 41.17
02/20/09 | 13:53 | 0 | 17.202 | 0 | 3 | 0 | 32.409 | 32.952 | 32.095 | 32.095 | 14.44 | 23.952 | 10.39 | 0 | 0 | 55.704 | 51.988 | 44.137 | 19.475 | 0 | 0 | 52.677 | 31.541 | [5 empty] | 0 | 0.314 | 25 | 3.5708 | 3.319 | 2.0239 | 1.8182 | 1.5009 | 42.0313
02/20/09 | 13:54 | 0 | 17.147 | 0 | 3 | 0 | 32.255 | 32.639 | 31.968 | 32.039 | 13.788 | 23.896 | 10.628 | 0 | 0 | 55.629 | 51.958 | 44.061 | 19.442 | 0 | 0 | 52.464 | 31.509 | [5 empty] | 0 | 0.216 | 26 | 3.5015 | 3.2532 | 2.0211 | 1.8182 | 1.435 | 40.9818
02/20/09 | 13:55 | 0 | 17.202 | 0 | 3 | 0 | 32.24 | 32.505 | 31.877 | 32 | 22.868 | 23.832 | 10.784 | 0 | 0 | 55.659 | 51.967 | 44.114 | 19.45 | 0 | 0 | 52.7 | 31.492 | [5 empty] | 0 | 0.24 | 27 | 3.4561 | 3.21 | 2.0192 | 1.8182 | 1.3918 | 40.271
02/20/09 | 13:56 | 0 | 17.182 | 1 | 4 | 0 | 44.657 | 32.51 | 31.666 | 31.884 | 30.438 | 23.668 | 11.036 | 0 | 0 | 55.617 | 51.927 | 44.073 | 19.455 | 0 | 0 | 52.775 | 31.497 | [5 empty] | 0 | 12.773 | 28 | 3.3827 | 3.1402 | 2.0163 | 1.8182 | 1.3221 | 39.0826
02/20/09 | 13:57 | 0 | 17.213 | 0 | 3 | 0 | 47.346 | 45.166 | 31.671 | 31.769 | 31.48 | 23.722 | 11.337 | 2 | 0 | 55.645 | 51.976 | 44.008 | 19.51 | 0 | 0 | 52.849 | 31.48 | [5 empty] | 0 | 15.577 | 29 | 3.2951 | 3.0569 | 2.0127 | 1.8182 | 1.2387 | 37.5937
02/20/09 | 13:58 | 0 | 17.213 | 0 | 4 | 0 | 47.735 | 47.46 | 31.551 | 31.72 | 31.84 | 23.697 | 10.917 | 2 | 0 | 55.624 | 51.909 | 44.008 | 19.51 | 0 | 0 | 52.826 | 31.48 | [5 empty] | 0 | 16.015 | 30 | 3.4174 | 3.1732 | 2.0177 | 1.8182 | 1.355 | 39.6502
02/20/09 | 13:59 | 1 | 17.238 | 0 | 4 | 0 | 47.826 | 47.894 | 31.504 | 31.6 | 32.056 | 23.722 | 11.114 | 1 | 0 | 55.624 | 51.909 | 44.032 | 19.51 | 0 | 0 | 52.779 | 31.48 | [5 empty] | 17.238 | 16.226 | 31 | 3.36 | 3.1186 | 2.0153 | 1.8182 | 1.3005 | 38.7042
02/20/09 | 14:00 | 0 | 17.213 | 0 | 4 | 1 | 47.873 | 48.055 | 31.551 | 31.551 | 32.728 | 23.768 | 11.486 | 2 | 0 | 55.578 | 51.909 | 43.984 | 19.51 | 0 | 0 | 52.779 | 31.48 | [5 empty] | 0 | 16.322 | 32 | 3.2517 | 3.0157 | 2.0109 | 1.8182 | 1.1975 | 36.8269
02/20/09 | 14:01 | 0 | 17.213 | 0 | 4 | 0 | 47.826 | 48.125 | 32.009 | 31.745 | 33.361 | 23.746 | 11.634 | 2 | 0 | 55.601 | 51.885 | 43.984 | 19.485 | 0 | 0 | 52.756 | 31.455 | [5 empty] | 0 | 16.081 | 0 | 3.2086 | 2.9747 | 2.0092 | 1.8182 | 1.1565 | 36.0448
02/20/09 | 14:02 | 1 | 17.213 | 0 | 4 | 0 | 47.39 | 48.102 | 32.632 | 32.345 | 33.668 | 23.817 | 11.114 | 2 | 0 | 55.578 | 51.932 | 43.915 | 19.51 | 0 | 0 | 52.756 | 31.431 | [5 empty] | 17.213 | 15.045 | 1 | 3.36 | 3.1186 | 2.0722 | 1.875 | 1.2436 | 37.0132
02/20/09 | 14:03 | 0 | 17.238 | 0 | 4 | 0 | 47.437 | 47.665 | 33.268 | 33.01 | 34.325 | 23.768 | 11.584 | 1 | 0 | 55.601 | 51.885 | 43.984 | 19.485 | 0 | 0 | 52.688 | 31.431 | [5 empty] | 0 | 14.427 | 2 | 3.2231 | 2.9885 | 2.0666 | 1.875 | 1.1135 | 34.5486
02/20/09 | 14:04 | 0 | 17.238 | 0 | 4 | 0 | 47.642 | 47.894 | 34.067 | 33.689 | 35.1 | 23.768 | 11.312 | 2 | 0 | 55.601 | 51.909 | 43.96 | 19.51 | 0 | 0 | 52.688 | 31.431 | [5 empty] | 0 | 13.953 | 3 | 3.3023 | 3.0638 | 2.0698 | 1.875 | 1.1888 | 35.9998
02/20/09 | 14:05 | 0 | 17.238 | 1 | 4 | 0 | 48.149 | 48.102 | 34.983 | 34.536 | 35.875 | 23.746 | 11.214 | 2 | 0 | 55.624 | 51.862 | 43.96 | 19.463 | 0 | 0 | 52.618 | 31.431 | [5 empty] | 0 | 13.613 | 4 | 3.3309 | 3.091 | 2.071 | 1.875 | 1.216 | 36.5058
02/20/09 | 14:06 | 1 | 17.238 | 0 | 4 | 0 | 49.019 | 48.697 | 35.899 | 35.524 | 36.887 | 23.768 | 11.435 | 1 | 0 | 55.645 | 51.885 | 44.032 | 19.51 | 0 | 0 | 52.618 | 31.48 | [5 empty] | 17.238 | 13.495 | 5 | 3.2665 | 3.0298 | 2.0684 | 1.875 | 1.1548 | 35.3523
02/20/09 | 14:07 | 0 | 17.245 | 0 | 4 | 0 | 50.034 | 49.668 | 36.706 | 36.447 | 37.952 | 23.754 | 11.395 | 2 | 0 | 55.676 | 51.892 | 44.087 | 19.543 | 0 | 0 | 52.604 | 31.536 | [5 empty] | 0 | 13.587 | 6 | 3.2782 | 3.0409 | 2.0688 | 1.875 | 1.1659 | 35.5644
02/20/09 | 14:08 | 0 | 17.238 | 0 | 4 | 0 | 45.257 | 50.578 | 37.311 | 37.098 | 30.227 | 23.602 | 11.511 | 1 | 0 | 55.669 | 51.839 | 44.102 | 19.51 | 0 | 0 | 52.597 | 31.526 | [5 empty] | 0 | 8.159 | 7 | 3.2444 | 3.0088 | 2.0675 | 1.875 | 1.1338 | 34.945
02/20/09 | 14:09 | 0 | 17.213 | 0 | 4 | 0 | 39.849 | 43.984 | 37.569 | 37.521 | 25.649 | 23.673 | 11.559 | 0 | 0 | 55.669 | 51.862 | 44.149 | 19.535 | 0 | 0 | 52.55 | 31.526 | [5 empty] | 0 | 2.328 | 8 | 3.2304 | 2.9955 | 2.0669 | 1.875 | 1.1205 | 34.6849
02/20/09 | 14:10 | 0 | 17.213 | 0 | 3 | 0 | 38.72 | 39.894 | 37.827 | 37.756 | 23.481 | 23.768 | 11.41 | 1 | 0 | 55.669 | 51.862 | 44.219 | 19.485 | 0 | 0 | 52.55 | 31.526 | [5 empty] | 0 | 0.964 | 9 | 3.2738 | 3.0367 | 2.0687 | 1.875 | 1.1617 | 35.485
02/20/09 | 14:11 | 0 | 17.27 | 0 | 4 | 0 | 38.444 | 39.057 | 37.882 | 37.952 | 22.018 | 23.705 | 11.569 | 0 | 0 | 55.722 | 51.869 | 44.274 | 19.543 | 0 | 0 | 52.534 | 31.558 | [5 empty] | 0 | 0.492 | 10 | 3.2275 | 2.9927 | 2.0668 | 1.875 | 1.1177 | 34.6305
02/20/09 | 14:12 | 0 | 17.213 | 0 | 4 | 0 | 38.296 | 38.767 | 37.569 | 37.873 | 21.36 | 23.746 | 11.312 | 0 | 0 | 55.669 | 51.839 | 44.243 | 19.51 | 0 | 0 | 52.504 | 31.551 | [5 empty] | 0 | 0.423 | 11 | 3.3023 | 3.0638 | 2.0698 | 1.875 | 1.1888 | 35.9998
02/20/09 | 14:13 | 0 | 17.223 | 0 | 4 | 0 | 38.141 | 38.657 | 37.083 | 37.504 | 20.814 | 23.923 | 11.32 | 0 | 0 | 55.676 | 51.892 | 44.322 | 19.518 | 0 | 0 | 52.513 | 31.558 | [5 empty] | 0 | 0.637 | 12 | 3.3 | 3.0616 | 2.0697 | 1.875 | 1.1866 | 35.9581
02/20/09 | 14:14 | 0 | 17.245 | 0 | 3 | 0 | 37.693 | 38.375 | 36.636 | 36.964 | 19.42 | 23.923 | 11.443 | 0 | 0 | 55.676 | 51.869 | 44.298 | 19.518 | 0 | 0 | 52.513 | 31.607 | [5 empty] | 0 | 0.729 | 13 | 3.2642 | 3.0276 | 2.0683 | 1.875 | 1.1526 | 35.3097
02/20/09 | 14:15 | 0 | 17.223 | 0 | 4 | 0 | 37.153 | 37.904 | 36.119 | 36.471 | 18.283 | 23.969 | 11.543 | 0 | 0 | 55.655 | 51.848 | 44.322 | 19.518 | 0 | 0 | 52.513 | 31.607 | [5 empty] | 0 | 0.682 | 14 | 3.2351 | 2.9999 | 2.0671 | 1.875 | 1.1249 | 34.7719
02/20/09 | 14:16 | 0 | 17.165 | 0 | 4 | 0 | 36.555 | 37.237 | 35.591 | 35.849 | 17.658 | 23.938 | 11.634 | 0 | 0 | 55.596 | 51.79 | 44.264 | 19.46 | 0 | 0 | 52.387 | 31.502 | [5 empty] | 0 | 0.706 | 15 | 3.2086 | 2.9747 | 2.066 | 1.875 | 1.0997 | 34.274
02/20/09 | 14:17 | 0 | 17.187 | 1 | 3 | 0 | 36.014 | 36.72 | 35.029 | 35.332 | 17.313 | 23.962 | 11.559 | 0 | 0 | 55.55 | 51.79 | 44.24 | 19.485 | 0 | 0 | 52.431 | 31.526 | [5 empty] | 0 | 0.682 | 16 | 3.2304 | 2.9955 | 2.0669 | 1.875 | 1.1205 | 34.6849
02/20/09 | 14:18 | 0 | 17.187 | 0 | 3 | 0 | 43.042 | 36.155 | 34.581 | 34.84 | 32.866 | 23.938 | 11.559 | 0 | 0 | 55.573 | 51.79 | 44.216 | 19.46 | 0 | 0 | 52.478 | 31.549 | [5 empty] | 0 | 8.202 | 17 | 3.2304 | 2.9955 | 2.0669 | 1.875 | 1.1205 | 34.6849
02/20/09 | 14:19 | 0 | 17.22 | 0 | 4 | 0 | 48.839 | 43.779 | 34.141 | 34.378 | 33.321 | 23.945 | 11.468 | 1 | 0 | 55.58 | 51.797 | 44.247 | 19.493 | 0 | 0 | 52.485 | 31.534 | [5 empty] | 0 | 14.461 | 18 | 3.2569 | 3.0207 | 2.068 | 1.875 | 1.1457 | 35.1761
02/20/09 | 14:20 | 1 | 17.245 | 0 | 3 | 0 | 50.146 | 49.091 | 33.814 | 33.979 | 33.907 | 23.969 | 11.518 | 2 | 0 | 55.58 | 51.776 | 44.224 | 19.493 | 0 | 0 | 52.417 | 31.509 | [5 empty] | 17.245 | 16.167 | 19 | 3.2424 | 3.0068 | 2.0674 | 1.875 | 1.1318 | 34.9072
02/20/09 | 14:21 | 0 | 17.165 | 0 | 3 | 0 | 46.034 | 50.254 | 33.548 | 33.594 | 24.972 | 23.984 | 11.41 | 1 | 0 | 55.505 | 51.745 | 44.123 | 19.485 | 0 | 0 | 52.34 | 31.502 | [5 empty] | 0 | 12.44 | 20 | 3.2738 | 3.0367 | 2.0687 | 1.875 | 1.1617 | 35.485
02/20/09 | 14:22 | 0 | 17.22 | 0 | 3 | 0 | 37.457 | 46.568 | 33.321 | 33.366 | 22.572 | 23.969 | 11.642 | 0 | 0 | 55.536 | 51.752 | 44.2 | 19.468 | 0 | 0 | 52.371 | 31.509 | [5 empty] | 0 | 4.091 | 21 | 3.2062 | 2.9725 | 2.0659 | 1.875 | 1.0975 | 34.2298
02/20/09 | 14:23 | 0 | 17.22 | 0 | 3 | 0 | 35.012 | 38.021 | 33.18 | 33.201 | 20.595 | 24.04 | 11.616 | 0 | 0 | 55.489 | 51.776 | 44.154 | 19.518 | 0 | 0 | 52.417 | 31.534 | [5 empty] | 0 | 1.811 | 22 | 3.2138 | 2.9797 | 2.0662 | 1.875 | 1.1047 | 34.3731
02/20/09 | 14:24 | 0 | 17.22 | 0 | 3 | 0 | 34.165 | 35.505 | 33.084 | 33.108 | 18.653 | 24.065 | 11.518 | 0 | 0 | 55.512 | 51.776 | 44.13 | 19.543 | 0 | 0 | 52.394 | 31.558 | [5 empty] | 0 | 1.057 | 23 | 3.2424 | 3.0068 | 2.0674 | 1.875 | 1.1318 | 34.9072
02/20/09 | 14:25 | 0 | 17.22 | 0 | 3 | 0 | 33.742 | 34.589 | 32.921 | 32.991 | 17.715 | 24.082 | 11.486 | 1 | 0 | 55.482 | 51.745 | 44.099 | 19.485 | 0 | 0 | 52.317 | 31.526 | [5 empty] | 0 | 0.751 | 24 | 3.2517 | 3.0157 | 2.0678 | 1.875 | 1.1407 | 35.0796
02/20/09 | 14:26 | 0 | 17.187 | 0 | 4 | 0 | 33.452 | 34.065 | 32.653 | 32.819 | 17.534 | 24.033 | 11.239 | 0 | 0 | 55.505 | 51.699 | 44.099 | 19.485 | 0 | 0 | 52.294 | 31.526 | [5 empty] | 0 | 0.633 | 25 | 3.3236 | 3.084 | 2.0707 | 1.875 | 1.209 | 36.3775
02/20/09 | 14:27 | 0 | 17.22 | 0 | 3 | 0 | 33.201 | 33.766 | 32.377 | 32.543 | 16.755 | 24.04 | 11.468 | 0 | 0 | 55.489 | 51.729 | 44.13 | 19.518 | 0 | 0 | 52.324 | 31.558 | [5 empty] | 0 | 0.658 | 26 | 3.2569 | 3.0207 | 2.068 | 1.875 | 1.1457 | 35.1761
02/20/09 | 14:28 | 0 | 17.213 | 1 | 3 | 0 | 32.819 | 33.407 | 32.296 | 32.247 | 15.883 | 23.938 | 11.511 | 0 | 0 | 55.459 | 51.699 | 44.075 | 19.485 | 0 | 0 | 52.294 | 31.502 | [5 empty] | 0 | 0.572 | 27 | 3.2444 | 3.0088 | 2.0675 | 1.875 | 1.1338 | 34.945
02/20/09 | 14:29 | 0 | 17.22 | 0 | 4 | 0 | 32.543 | 33.084 | 32.208 | 32.233 | 15.742 | 23.945 | 11.518 | 0 | 0 | 55.466 | 51.729 | 44.106 | 19.493 | 0 | 0 | 52.324 | 31.485 | [5 empty] | 0 | 0.31 | 28 | 3.2424 | 3.0068 | 2.0674 | 1.875 | 1.1318 | 34.9072
02/20/09 | 14:30 | 0 | 17.187 | 0 | 3 | 0 | 32.392 | 32.749 | 32.032 | 32.103 | 15.611 | 23.864 | 11.41 | 0 | 0 | 55.435 | 51.675 | 43.958 | 19.46 | 0 | 0 | 52.294 | 31.477 | [5 empty] | 0 | 0.289 | 29 | 3.2738 | 3.0367 | 2.0687 | 1.875 | 1.1617 | 35.485
02/20/09 | 14:31 | 0 | 17.187 | 0 | 7 | 0 | 36.062 | 32.632 | 31.838 | 36.672 | 35.99 | 23.864 | 11.41 | 0 | 0 | 46.538 | 51.675 | 48.258 | 19.51 | 0 | 0 | 52.27 | 31.477 | [5 empty] | 0 | -0.61 | 30 | 3.2738 | 3.0367 | 2.0687 | 1.875 | 1.1617 | 35.485
02/20/09 | 14:32 | 1 | 17.27 | 0 | 15 | 1 | 55.375 | 32.543 | 34.541 | 46.776 | 50.352 | 23.896 | 11.272 | 2 | 1 | 55.902 | 51.407 | 49.572 | 19.518 | 0 | 0 | 52.301 | 30.931 | [5 empty] | 17.27 | 8.599 | 31 | 3.314 | 3.0749 | 2.0703 | 1.875 | 1.1999 | 36.2074
02/20/09 | 14:33 | 1 | 17.213 | 0 | 15 | 0 | 65.227 | 32.417 | 38.248 | 55.298 | 56.259 | 23.92 | 11.493 | 2 | 0 | 63.799 | 51.155 | 56.107 | 19.543 | 0 | 0 | 52.28 | 31.919 | [5 empty] | 17.213 | 9.929 | 0 | 3.2496 | 3.0137 | 2.0677 | 1.875 | 1.1387 | 35.042
02/20/09 | 14:34 | 1 | 17.245 | 0 | 14 | 0 | 69.588 | 32.377 | 41.592 | 60.077 | 56.871 | 23.969 | 11.569 | 1 | 0 | 67.917 | 51.225 | 60.1 | 19.543 | 0 | 0 | 52.233 | 35.859 | [5 empty] | 17.245 | 9.511 | 1 | 3.2275 | 2.9927 | 8.7632 | 8.5714 | -5.5787 | -172.8494
02/20/09 | 14:35 | 0 | 17.213 | 1 | 15 | 0 | 71.162 | 32.321 | 44.051 | 62.334 | 57.402 | 24.009 | 11.559 | 0 | 0 | 69.755 | 51.652 | 62.11 | 19.51 | 0 | 0 | 52.27 | 38.858 | [5 empty] | 0 | 8.828 | 2 | 3.2304 | 2.9955 | 8.7633 | 8.5714 | -5.576 | -172.6079
02/20/09 | 14:36 | 1 | 17.21 | 0 | 15 | 0 | 71.618 | 32.269 | 46.19 | 63.541 | 58.81 | 24.006 | 11.508 | 0 | 0 | 70.52 | 52.312 | 63.317 | 19.483 | 0 | 0 | 52.427 | 41.088 | [5 empty] | 17.21 | 8.077 | 3 | 3.2453 | 3.0096 | 8.7639 | 8.5714 | -5.5618 | -171.383
02/20/09 | 14:37 | 1 | 17.21 | 0 | 15 | 0 | 71.683 | 32.294 | 47.635 | 64.303 | 60.469 | 24.055 | 11.606 | 1 | 0 | 70.717 | 53.024 | 64.123 | 19.483 | 0 | 0 | 52.634 | 42.662 | [5 empty] | 17.21 | 7.38 | 4 | 3.2167 | 2.9825 | 8.7628 | 8.5714 | -5.589 | -173.7468
02/20/09 | 14:38 | 0 | 17.245 | 0 | 14 | 0 | 71.672 | 32.35 | 49.089 | 64.963 | 61.802 | 24.185 | 11.443 | 0 | 0 | 70.793 | 53.675 | 64.693 | 19.493 | 0 | 0 | 52.987 | 43.917 | [5 empty] | 0 | 6.709 | 5 | 3.2642 | 3.0276 | 8.7647 | 8.5714 | -5.5439 | -169.8381
02/20/09 | 14:39 | 0 | 17.245 | 0 | 13 | 1 | 71.562 | 37.595 | 48.104 | 65.366 | 62.384 | 24.114 | 11.518 | 0 | 1 | 70.815 | 54.273 | 65.186 | 19.518 | 0 | 0 | 53.239 | 44.872 | [5 empty] | 0 | 6.196 | 6 | 3.2424 | 3.0068 | 8.7638 | 8.5714 | -5.5646 | -171.6223
02/20/09 | 14:40 | 1 | 17.245 | 0 | 4 | 0 | 70.748 | 65.659 | 35.739 | 56.51 | 50.557 | 24.065 | 11.543 | 0 | 0 | 69.715 | 54.821 | 64.358 | 19.518 | 0 | 0 | 53.629 | 44.916 | [5 empty] | 17.245 | 14.238 | 0 | 3.2351 | 2.9999 | 8.7635 | 8.5714 | -5.5715 | -172.2224
02/20/09 | 14:41 | 0 | 17.27 | 0 | 3 | 0 | 60.255 | 69.21 | 32.255 | 37.526 | 42.202 | 24.114 | 11.468 | 0 | 0 | 67.98 | 55.281 | 61.464 | 19.543 | 0 | 0 | 53.951 | 44.526 | [5 empty] | 0 | 22.729 | 1 | 3.2569 | 3.0207 | 3.193 | 3 | 0.020658 | 0.63427
02/20/09 | 14:42 | 0 | 17.245 | 0 | 1 | 0 | 45.329 | 65.366 | 31.002 | 32.732 | 38.488 | 24.185 | 11.395 | 0 | 0 | 66.533 | 55.557 | 58.327 | 19.543 | 0 | 0 | 54.156 | 44.035 | [5 empty] | 0 | 12.597 | 2 | 3.2782 | 3.0409 | 3.1938 | 3 | 0.040864 | 1.2465
02/20/09 | 14:43 | 0 | 17.27 | 1 | 3 | 0 | 37.361 | 50.833 | 30.666 | 31.051 | 35.811 | 24.21 | 11.197 | 1 | 0 | 65.455 | 55.739 | 55.9 | 19.543 | 0 | 0 | 54.341 | 43.518 | [5 empty] | 0 | 6.31 | 3 | 3.3358 | 3.0957 | 3.1962 | 3 | 0.09567 | 2.868
02/20/09 | 14:44 | 0 | 17.21 | 0 | 3 | 0 | 33.802 | 39.794 | 30.582 | 30.582 | 32.603 | 24.2 | 11.285 | 0 | 0 | 64.616 | 55.844 | 54.056 | 19.483 | 0 | 0 | 54.513 | 42.992 | [5 empty] | 0 | 3.22 | 4 | 3.3102 | 3.0713 | 3.1951 | 3 | 0.071312 | 2.1543
02/20/09 | 14:45 | 0 | 17.245 | 0 | 3 | 0 | 32.328 | 35.129 | 30.546 | 30.521 | 29.508 | 24.136 | 11.149 | 0 | 0 | 64.02 | 55.923 | 52.576 | 19.468 | 0 | 0 | 54.639 | 42.506 | [5 empty] | 0 | 1.807 | 5 | 3.3498 | 3.109 | 3.1967 | 3 | 0.10896 | 3.2526
02/20/09 | 14:46 | 0 | 17.22 | 0 | 3 | 0 | 31.651 | 33.177 | 30.401 | 30.448 | 27.966 | 24.185 | 11.098 | 0 | 0 | 63.527 | 56.061 | 51.474 | 19.518 | 0 | 0 | 54.73 | 42.061 | [5 empty] | 0 | 1.203 | 6 | 3.3647 | 3.1231 | 3.1973 | 3 | 0.12307 | 3.6578
02/20/09 | 14:47 | 0 | 17.245 | 0 | 3 | 0 | 31.316 | 32.304 | 30.158 | 30.352 | 26.448 | 24.161 | 10.628 | 0 | 0 | 63.169 | 56.105 | 50.604 | 19.518 | 0 | 0 | 54.821 | 41.686 | [5 empty] | 0 | 0.964 | 7 | 3.5015 | 3.2532 | 3.2029 | 3 | 0.25317 | 7.2303
02/20/09 | 14:48 | 0 | 17.22 | 0 | 4 | 0 | 30.977 | 31.774 | 30.256 | 30.112 | 24.33 | 24.185 | 10.852 | 0 | 0 | 62.811 | 56.175 | 49.962 | 19.518 | 0 | 0 | 54.845 | 41.286 | [5 empty] | 0 | 0.865 | 8 | 3.4363 | 3.1912 | 3.2002 | 3 | 0.19117 | 5.5632
02/20/09 | 14:49 | 0 | 17.25 | 0 | 4 | 0 | 30.695 | 31.345 | 30.791 | 30.452 | 22.962 | 24.166 | 10.659 | 0 | 0 | 62.541 | 56.175 | 49.549 | 19.493 | 0 | 0 | 54.891 | 40.932 | [5 empty] | 0 | 0.243 | 9 | 3.4925 | 3.2446 | 3.2025 | 3 | 0.24459 | 7.0033
02/20/09 | 14:50 | 0 | 17.195 | 0 | 3 | 0 | 40.04 | 31.051 | 30.906 | 30.931 | 33.249 | 24.161 | 10.777 | 0 | 0 | 62.249 | 56.22 | 49.274 | 19.518 | 0 | 0 | 54.891 | 40.604 | [5 empty] | 0 | 9.109 | 10 | 3.4581 | 3.2119 | 3.2011 | 3 | 0.21193 | 6.1283
02/20/09 | 14:51 | 0 | 17.22 | 0 | 4 | 0 | 45.675 | 41.848 | 30.857 | 30.977 | 33.859 | 24.136 | 10.704 | 0 | 0 | 62.026 | 56.22 | 49.089 | 19.518 | 0 | 0 | 54.891 | 40.322 | [5 empty] | 0 | 14.698 | 11 | 3.4794 | 3.2321 | 3.202 | 3 | 0.23213 | 6.6716
02/20/09 | 14:52 | 0 | 17.25 | 0 | 4 | 0 | 47.007 | 46.207 | 30.671 | 30.84 | 34.101 | 24.264 | 10.807 | 0 | 0 | 61.784 | 56.268 | 48.935 | 19.573 | 0 | 0 | 54.919 | 40.021 | [5 empty] | 0 | 16.167 | 12 | 3.4494 | 3.2036 | 3.2008 | 3 | 0.20362 | 5.9031
02/20/09 | 14:53 | 1 | 17.275 | 0 | 4 | 0 | 47.329 | 47.283 | 30.551 | 30.622 | 34.218 | 24.264 | 10.535 | 1 | 0 | 61.606 | 56.268 | 48.797 | 19.523 | 0 | 0 | 54.943 | 39.81 | [5 empty] | 17.275 | 16.707 | 13 | 3.5286 | 3.2789 | 3.204 | 3 | 0.27891 | 7.9043
02/20/09 | 14:54 | 0 | 17.25 | 1 | 3 | 0 | 47.514 | 47.581 | 30.502 | 30.452 | 34.758 | 24.215 | 10.611 | 2 | 0 | 61.448 | 56.291 | 48.727 | 19.548 | 0 | 0 | 54.896 | 39.552 | [5 empty] | 0 | 17.062 | 14 | 3.5065 | 3.2579 | 3.2031 | 3 | 0.25788 | 7.3543
02/20/09 | 14:55 | 0 | 17.22 | 0 | 4 | 0 | 47.553 | 47.761 | 30.472 | 30.401 | 35.105 | 24.161 | 10.284 | 1 | 0 | 61.286 | 56.241 | 48.608 | 19.518 | 0 | 0 | 54.936 | 39.289 | [5 empty] | 0 | 17.152 | 15 | 3.6017 | 3.3484 | 3.2069 | 3 | 0.34839 | 9.6729
02/20/09 | 14:56 | 0 | 17.208 | 0 | 3 | 0 | 47.339 | 47.796 | 30.389 | 30.364 | 35.541 | 24.151 | 10.714 | 2 | 0 | 61.188 | 56.257 | 48.555 | 19.505 | 0 | 0 | 54.952 | 39.066 | [5 empty] | 0 | 16.975 | 16 | 3.4765 | 3.2294 | 3.2019 | 3 | 0.22936 | 6.5976
02/20/09 | 14:57 | 1 | 17.175 | 0 | 4 | 0 | 47.308 | 47.698 | 30.526 | 30.381 | 36.05 | 24.19 | 10.721 | 1 | 0 | 61.063 | 56.286 | 48.538 | 19.538 | 0 | 0 | 54.959 | 38.839 | [5 empty] | 17.175 | 16.927 | 17 | 3.4744 | 3.2274 | 3.2018 | 3 | 0.22743 | 6.5457
02/20/09 | 14:58 | 0 | 17.24 | 0 | 3 | 0 | 47.413 | 47.689 | 30.95 | 30.565 | 36.347 | 24.18 | 10.699 | 2 | 0 | 60.905 | 56.264 | 48.562 | 19.513 | 0 | 0 | 54.983 | 38.626 | [5 empty] | 0 | 16.848 | 18 | 3.4809 | 3.2335 | 3.2021 | 3 | 0.23352 | 6.7086
02/20/09 | 14:59 | 0 | 17.248 | 0 | 4 | 1 | 47.329 | 47.766 | 31.656 | 31.08 | 36.356 | 24.19 | 11.076 | 1 | 0 | 60.823 | 56.293 | 48.522 | 19.546 | 0 | 0 | 55.013 | 38.447 | [5 empty] | 0 | 16.249 | 19 | 3.3711 | 3.1292 | 3.1976 | 3 | 0.12916 | 3.8315
02/20/09 | 15:00 | 0 | 17.248 | 0 | 3 | 0 | 47.927 | 47.766 | 32.453 | 31.85 | 36.918 | 24.166 | 10.978 | 2 | 0 | 60.666 | 56.293 | 48.545 | 19.52 | 0 | 0 | 54.99 | 38.258 | [5 empty] | 0 | 16.077 | 0 | 3.3996 | 3.1563 | 3.1988 | 3 | 0.15629 | 4.5973
02/20/09 | 15:01 | 1 | 17.248 | 0 | 4 | 0 | 48.545 | 48.361 | 33.206 | 32.641 | 37.435 | 24.212 | 11.026 | 2 | 0 | 60.531 | 56.293 | 48.499 | 19.495 | 0 | 0 | 54.99 | 38.071 | [5 empty] | 17.248 | 15.904 | 1 | 3.3856 | 3.143 | 2.0164 | 1.8182 | 1.3248 | 39.1307
02/20/09 | 15:02 | 0 | 17.24 | 0 | 3 | 0 | 49.248 | 48.951 | 33.881 | 33.34 | 38.064 | 24.18 | 11.018 | 1 | 0 | 60.389 | 56.264 | 48.468 | 19.488 | 0 | 0 | 54.959 | 37.875 | [5 empty] | 0 | 15.908 | 2 | 3.388 | 3.1452 | 2.0165 | 1.8182 | 1.327 | 39.1692
02/20/09 | 15:03 | 0 | 17.248 | 0 | 4 | 0 | 50.06 | 49.761 | 34.311 | 33.981 | 38.705 | 24.261 | 10.731 | 2 | 0 | 60.262 | 56.339 | 48.522 | 19.571 | 0 | 0 | 54.966 | 37.765 | [5 empty] | 0 | 16.079 | 3 | 3.4715 | 3.2247 | 2.0199 | 1.8182 | 1.4065 | 40.5146
02/20/09 | 15:04 | 0 | 17.248 | 1 | 3 | 0 | 49.463 | 50.471 | 34.687 | 34.38 | 34.239 | 24.212 | 10.706 | 1 | 0 | 60.173 | 56.293 | 48.522 | 19.546 | 0 | 0 | 54.898 | 37.624 | [5 empty] | 0 | 15.083 | 4 | 3.4788 | 3.2316 | 2.0202 | 1.8182 | 1.4134 | 40.6287
02/20/09 | 15:05 | 0 | 17.273 | 0 | 4 | 0 | 39.363 | 48.34 | 34.945 | 34.78 | 28.236 | 24.19 | 10.978 | 1 | 0 | 60.104 | 56.293 | 48.569 | 19.546 | 0 | 0 | 54.875 | 37.507 | [5 empty] | 0 | 4.583 | 5 | 3.3996 | 3.1563 | 2.0169 | 1.8182 | 1.3381 | 39.3607
02/20/09 | 15:06 | 0 | 17.215 | 0 | 3 | 0 | 36.746 | 39.425 | 35.103 | 34.938 | 24.953 | 24.06 | 10.945 | 0 | 0 | 59.94 | 56.241 | 48.606 | 19.513 | 0 | 0 | 54.889 | 37.335 | [5 empty] | 0 | 1.808 | 6 | 3.4092 | 3.1654 | 2.0173 | 1.8182 | 1.3472 | 39.5177
02/20/09 | 15:07 | 0 | 17.248 | 0 | 3 | 0 | 36.119 | 37.155 | 35.251 | 35.134 | 22.937 | 24.116 | 11.026 | 0 | 0 | 59.926 | 56.293 | 48.636 | 19.546 | 0 | 0 | 54.919 | 37.225 | [5 empty] | 0 | 0.985 | 7 | 3.3856 | 3.143 | 2.0164 | 1.8182 | 1.3248 | 39.1307
02/20/09 | 15:08 | 0 | 17.248 | 0 | 4 | 0 | 35.909 | 36.543 | 35.227 | 35.251 | 20.792 | 24.166 | 10.754 | 0 | 0 | 59.835 | 56.293 | 48.615 | 19.571 | 0 | 0 | 54.919 | 37.083 | [5 empty] | 0 | 0.658 | 8 | 3.4648 | 3.2183 | 2.0196 | 1.8182 | 1.4001 | 40.4092
02/20/09 | 15:09 | 0 | 17.248 | 0 | 3 | 0 | 35.768 | 36.261 | 34.921 | 35.134 | 19.422 | 24.141 | 10.731 | 0 | 0 | 59.746 | 56.293 | 48.636 | 19.546 | 0 | 0 | 54.898 | 36.966 | [5 empty] | 0 | 0.634 | 9 | 3.4715 | 3.2247 | 2.0199 | 1.8182 | 1.4065 | 40.5146
02/20/09 | 15:10 | 0 | 17.248 | 0 | 4 | 0 | 35.51 | 36.074 | 34.593 | 34.756 | 18.361 | 24.116 | 10.804 | 0 | 0 | 59.657 | 56.27 | 48.615 | 19.546 | 0 | 0 | 54.852 | 36.849 | [5 empty] | 0 | 0.754 | 10 | 3.4503 | 3.2045 | 2.019 | 1.8182 | 1.3863 | 40.1786
02/20/09 | 15:11 | 0 | 17.248 | 0 | 4 | 0 | 35.11 | 35.768 | 34.215 | 34.335 | 17.471 | 24.092 | 10.779 | 0 | 0 | 59.588 | 56.293 | 48.615 | 19.571 | 0 | 0 | 54.875 | 36.756 | [5 empty] | 0 | 0.775 | 11 | 3.4576 | 3.2114 | 2.0193 | 1.8182 | 1.3932 | 40.2941
02/20/09 | 15:12 | 0 | 17.225 | 0 | 3 | 0 | 34.663 | 35.321 | 33.957 | 34.029 | 16.808 | 24.045 | 10.804 | 0 | 0 | 59.522 | 56.27 | 48.615 | 19.546 | 0 | 0 | 54.898 | 36.636 | [5 empty] | 0 | 0.634 | 12 | 3.4503 | 3.2045 | 2.019 | 1.8182 | 1.3863 | 40.1786
02/20/09 | 15:13 | 0 | 17.225 | 0 | 3 | 0 | 34.311 | 34.852 | 33.675 | 33.747 | 16.682 | 24.092 | 10.804 | 0 | 0 | 59.454 | 56.27 | 48.569 | 19.571 | 0 | 0 | 54.898 | 36.519 | [5 empty] | 0 | 0.564 | 13 | 3.4503 | 3.2045 | 2.019 | 1.8182 | 1.3863 | 40.1786
02/20/09 | 15:14 | 1 | 17.248 | 0 | 4 | 0 | 34.476 | 34.498 | 33.488 | 33.512 | 30.911 | 24.067 | 10.902 | 0 | 0 | 59.388 | 56.248 | 48.592 | 19.546 | 0 | 0 | 54.805 | 36.45 | [5 empty] | 17.248 | 0.964 | 14 | 3.4217 | 3.1773 | 2.0178 | 1.8182 | 1.3591 | 39.7209
02/20/09 | 15:15 | 0 | 17.248 | 1 | 3 | 0 | 46.963 | 36.495 | 33.299 | 33.323 | 32.284 | 24.067 | 10.681 | 1 | 0 | 59.342 | 56.27 | 48.545 | 19.571 | 0 | 0 | 54.805 | 36.332 | [5 empty] | 0 | 13.64 | 15 | 3.4861 | 3.2385 | 2.0204 | 1.8182 | 1.4203 | 40.7424
02/20/09 | 15:16 | 0 | 17.273 | 0 | 4 | 0 | 48.912 | 47.285 | 33.065 | 33.182 | 33.017 | 23.972 | 10.754 | 1 | 0 | 59.299 | 56.225 | 48.522 | 19.546 | 0 | 0 | 54.828 | 36.237 | [5 empty] | 0 | 15.73 | 16 | 3.4648 | 3.2183 | 2.0196 | 1.8182 | 1.4001 | 40.4092
02/20/09 | 15:17 | 0 | 17.288 | 0 | 3 | 0 | 49.705 | 49.087 | 32.938 | 33.031 | 33.926 | 24.011 | 10.87 | 2 | 0 | 59.267 | 56.195 | 48.536 | 19.561 | 0 | 0 | 54.889 | 36.158 | [5 empty] | 0 | 16.674 | 17 | 3.4311 | 3.1862 | 2.0182 | 1.8182 | 1.368 | 39.8712
02/20/09 | 15:18 | 0 | 17.263 | 0 | 3 | 0 | 47.803 | 49.843 | 32.845 | 32.869 | 26.397 | 24.036 | 10.87 | 1 | 0 | 59.198 | 56.218 | 48.513 | 19.586 | 0 | 0 | 54.866 | 36.088 | [5 empty] | 0 | 14.934 | 18 | 3.4311 | 3.1862 | 2.0182 | 1.8182 | 1.368 | 39.8712
02/20/09 | 15:19 | 0 | 17.23 | 0 | 3 | 0 | 37.49 | 48.072 | 32.697 | 32.697 | 21.522 | 24.028 | 10.787 | 1 | 0 | 59.169 | 56.188 | 48.529 | 19.528 | 0 | 0 | 54.789 | 36.009 | [5 empty] | 0 | 4.793 | 19 | 3.4552 | 3.2092 | 2.0192 | 1.8182 | 1.391 | 40.2572
02/20/09 | 15:20 | 0 | 17.263 | 0 | 3 | 0 | 34.677 | 38.251 | 32.586 | 32.586 | 21.047 | 24.011 | 10.943 | 0 | 0 | 59.132 | 56.218 | 48.536 | 19.561 | 0 | 0 | 54.798 | 35.947 | [5 empty] | 0 | 2.091 | 20 | 3.4098 | 3.166 | 2.0174 | 1.8182 | 1.3478 | 39.5271
02/20/09 | 15:21 | 0 | 17.263 | 0 | 3 | 0 | 33.737 | 35.194 | 32.419 | 32.468 | 19.141 | 24.131 | 10.993 | 0 | 0 | 59.132 | 56.238 | 48.492 | 19.586 | 0 | 0 | 54.798 | 35.875 | [5 empty] | 0 | 1.269 | 21 | 3.3952 | 3.1521 | 2.0168 | 1.8182 | 1.334 | 39.289
02/20/09 | 15:22 | 0 | 17.288 | 0 | 3 | 0 | 33.244 | 34.208 | 32.299 | 32.345 | 17.881 | 24.06 | 11.116 | 0 | 0 | 59.109 | 56.195 | 48.513 | 19.561 | 0 | 0 | 54.798 | 35.806 | [5 empty] | 0 | 0.899 | 22 | 3.3594 | 3.1181 | 2.0153 | 1.8182 | 1.2999 | 38.6944
02/20/09 | 15:23 | 0 | 17.288 | 0 | 3 | 0 | 32.89 | 33.62 | 32.179 | 32.201 | 17.165 | 23.987 | 10.769 | 0 | 0 | 59.086 | 56.195 | 48.513 | 19.561 | 0 | 0 | 54.842 | 35.734 | [5 empty] | 0 | 0.689 | 23 | 3.4605 | 3.2141 | 2.0194 | 1.8182 | 1.396 | 40.3402
02/20/09 | 15:24 | 0 | 17.321 | 0 | 4 | 0 | 32.663 | 33.228 | 32.041 | 32.162 | 16.139 | 24.043 | 11.098 | 0 | 0 | 59.093 | 56.225 | 48.475 | 19.644 | 0 | 0 | 54.828 | 35.696 | [5 empty] | 0 | 0.501 | 24 | 3.3647 | 3.1231 | 2.0155 | 1.8182 | 1.3049 | 38.7822
02/20/09 | 15:25 | 0 | 17.295 | 0 | 3 | 0 | 32.522 | 32.969 | 31.872 | 32.017 | 15.767 | 23.969 | 10.975 | 0 | 0 | 59.073 | 56.156 | 48.499 | 19.568 | 0 | 0 | 54.782 | 35.6 | [5 empty] | 0 | 0.505 | 25 | 3.4005 | 3.1571 | 2.017 | 1.8182 | 1.3389 | 39.375
02/20/09 | 15:26 | 0 | 17.263 | 0 | 3 | 0 | 32.25 | 32.704 | 31.889 | 31.84 | 15.636 | 23.962 | 10.87 | 0 | 0 | 58.997 | 56.172 | 48.445 | 19.561 | 0 | 0 | 54.728 | 35.548 | [5 empty] | 0 | 0.41 | 26 | 3.4311 | 3.1862 | 2.0182 | 1.8182 | 1.368 | 39.8712
02/20/09 | 15:27 | 0 | 17.24 | 1 | 4 | 0 | 32.059 | 32.49 | 31.889 | 31.914 | 15.118 | 23.962 | 11.018 | 0 | 0 | 58.975 | 56.15 | 48.422 | 19.586 | 0 | 0 | 54.751 | 35.476 | [5 empty] | 0 | 0.145 | 27 | 3.388 | 3.1452 | 2.0165 | 1.8182 | 1.327 | 39.1692
02/20/09 | 15:28 | 1 | 17.24 | 0 | 3 | 0 | 32.68 | 32.323 | 31.816 | 31.914 | 28.734 | 23.938 | 11.141 | 0 | 0 | 58.931 | 56.172 | 48.422 | 19.586 | 0 | 0 | 54.775 | 35.407 | [5 empty] | 17.24 | 0.766 | 28 | 3.3521 | 3.1112 | 2.015 | 1.8182 | 1.293 | 38.572
02/20/09 | 15:29 | 0 | 17.295 | 0 | 3 | 0 | 46.067 | 34.45 | 31.703 | 31.823 | 30.33 | 23.849 | 11.051 | 1 | 0 | 58.961 | 56.202 | 48.405 | 19.618 | 0 | 0 | 54.805 | 35.39 | [5 empty] | 0 | 14.244 | 29 | 3.3783 | 3.1361 | 2.0161 | 1.8182 | 1.3179 | 39.0102
02/20/09 | 15:30 | 0 | 17.263 | 0 | 3 | 0 | 47.917 | 46.106 | 31.504 | 31.649 | 31.141 | 23.842 | 11.116 | 1 | 0 | 58.908 | 56.105 | 48.375 | 19.561 | 0 | 0 | 54.751 | 35.311 | [5 empty] | 0 | 16.268 | 30 | 3.3594 | 3.1181 | 2.0153 | 1.8182 | 1.2999 | 38.6944
02/20/09 | 15:31 | 0 | 17.24 | 0 | 4 | 0 | 48.629 | 47.964 | 31.335 | 31.455 | 31.745 | 23.795 | 10.968 | 2 | 0 | 58.886 | 56.105 | 48.375 | 19.535 | 0 | 0 | 54.751 | 35.218 | [5 empty] | 0 | 17.174 | 31 | 3.4025 | 3.1591 | 2.0171 | 1.8182 | 1.3409 | 39.4083
02/20/09 | 15:32 | 1 | 17.295 | 0 | 3 | 1 | 49.782 | 48.751 | 31.269 | 31.392 | 32.5 | 23.874 | 10.902 | 2 | 0 | 58.87 | 56.135 | 48.384 | 19.618 | 0 | 0 | 54.782 | 35.201 | [5 empty] | 17.295 | 18.39 | 32 | 3.4217 | 3.1773 | 2.0178 | 1.8182 | 1.3591 | 39.7209
02/20/09 | 15:33 | 0 | 17.295 | 0 | 2 | 0 | 50.31 | 49.829 | 31.247 | 31.247 | 28.187 | 23.827 | 10.928 | 1 | 0 | 58.892 | 56.112 | 48.384 | 19.593 | 0 | 0 | 54.712 | 35.108 | [5 empty] | 0 | 19.063 | 0 | 3.4142 | 3.1701 | 2.0175 | 1.8182 | 1.3519 | 39.5982
02/20/09 | 15:34 | 0 | 17.295 | 0 | 3 | 0 | 38.117 | 50.357 | 31.173 | 31.198 | 21.297 | 23.827 | 10.779 | 1 | 0 | 58.892 | 56.112 | 48.338 | 19.593 | 0 | 0 | 54.758 | 35.084 | [5 empty] | 0 | 6.919 | 1 | 3.4576 | 3.2114 | 2.8098 | 2.6087 | 0.60268 | 17.4307
02/20/09 | 15:35 | 0 | 17.295 | 0 | 3 | 0 | 33.861 | 39.643 | 31.053 | 31.053 | 20.429 | 23.898 | 10.754 | 0 | 0 | 58.87 | 56.112 | 48.405 | 19.568 | 0 | 0 | 54.758 | 35.062 | [5 empty] | 0 | 2.808 | 2 | 3.4648 | 3.2183 | 2.8101 | 2.6087 | 0.6096 | 17.5938
02/20/09 | 15:36 | 0 | 17.295 | 0 | 3 | 0 | 32.615 | 34.66 | 30.98 | 30.933 | 18.309 | 23.898 | 10.779 | 0 | 0 | 58.89 | 56.11 | 48.429 | 19.593 | 0 | 0 | 54.733 | 35.012 | [5 empty] | 0 | 1.682 | 3 | 3.4576 | 3.2114 | 2.8098 | 2.6087 | 0.60268 | 17.4307
02/20/09 | 15:37 | 0 | 17.28 | 1 | 3 | 0 | 31.929 | 33.165 | 30.798 | 30.869 | 17.602 | 23.859 | 10.689 | 0 | 0 | 58.833 | 56.119 | 48.368 | 19.603 | 0 | 0 | 54.765 | 34.952 | [5 empty] | 0 | 1.06 | 4 | 3.4838 | 3.2363 | 2.8109 | 2.6087 | 0.62759 | 18.0147
02/20/09 | 15:38 | 0 | 17.258 | 0 | 3 | 0 | 31.519 | 32.436 | 30.798 | 30.82 | 16.494 | 23.859 | 10.689 | 0 | 0 | 58.854 | 56.096 | 48.391 | 19.578 | 0 | 0 | 54.719 | 34.904 | [5 empty] | 0 | 0.699 | 5 | 3.4838 | 3.2363 | 2.8109 | 2.6087 | 0.62759 | 18.0147
02/20/09 | 15:39 | 0 | 17.28 | 0 | 3 | 0 | 31.328 | 31.978 | 30.749 | 30.774 | 15.802 | 23.763 | 10.591 | 0 | 0 | 58.854 | 56.096 | 48.321 | 19.603 | 0 | 0 | 54.674 | 34.811 | [5 empty] | 0 | 0.554 | 6 | 3.5123 | 3.2634 | 2.812 | 2.6087 | 0.65472 | 18.6406
02/20/09 | 15:40 | 0 | 17.258 | 0 | 4 | 0 | 31.183 | 31.664 | 30.58 | 30.654 | 15.332 | 23.739 | 10.515 | 0 | 0 | 58.854 | 56.072 | 48.368 | 19.578 | 0 | 0 | 54.604 | 34.763 | [5 empty] | 0 | 0.529 | 7 | 3.5344 | 3.2844 | 2.8129 | 2.6087 | 0.67575 | 19.1191
02/20/09 | 15:41 | 0 | 17.258 | 0 | 3 | 0 | 31.038 | 31.495 | 30.555 | 30.555 | 14.988 | 23.739 | 10.493 | 1 | 0 | 58.81 | 56.049 | 48.368 | 19.578 | 0 | 0 | 54.604 | 34.694 | [5 empty] | 0 | 0.483 | 8 | 3.5408 | 3.2905 | 2.8132 | 2.6087 | 0.68184 | 19.2565
02/20/09 | 15:42 | 0 | 17.258 | 0 | 3 | 0 | 30.845 | 31.279 | 30.676 | 30.531 | 14.912 | 23.739 | 10.54 | 0 | 0 | 58.81 | 56.049 | 48.345 | 19.553 | 0 | 0 | 54.581 | 34.739 | [5 empty] | 0 | 0.314 | 9 | 3.5272 | 3.2775 | 2.8126 | 2.6087 | 0.66883 | 18.9624
02/20/09 | 15:43 | 0 | 17.28 | 0 | 4 | 0 | 30.989 | 31.085 | 30.749 | 30.654 | 27.015 | 23.714 | 10.641 | 0 | 0 | 58.787 | 56.049 | 48.321 | 19.578 | 0 | 0 | 54.56 | 34.67 | [5 empty] | 0 | 0.335 | 10 | 3.4977 | 3.2496 | 2.8114 | 2.6087 | 0.64088 | 18.3226
02/20/09 | 15:44 | 0 | 17.28 | 0 | 3 | 0 | 45.341 | 32.579 | 30.629 | 30.676 | 29.472 | 23.619 | 10.54 | 0 | 0 | 58.742 | 56.026 | 48.3 | 19.553 | 0 | 0 | 54.56 | 34.622 | [5 empty] | 0 | 14.665 | 11 | 3.5272 | 3.2775 | 2.8126 | 2.6087 | 0.66883 | 18.9624
02/20/09 | 15:45 | 1 | 17.258 | 0 | 3 | 0 | 47.91 | 45.548 | 30.531 | 30.676 | 30.315 | 23.545 | 10.641 | 2 | 0 | 58.719 | 55.958 | 48.286 | 19.613 | 0 | 0 | 54.569 | 34.656 | [5 empty] | 17.258 | 17.234 | 12 | 3.4977 | 3.2496 | 2.8114 | 2.6087 | 0.64088 | 18.3226
02/20/09 | 15:46 | 0 | 17.258 | 0 | 3 | 0 | 48.184 | 47.955 | 30.531 | 30.531 | 30.869 | 23.619 | 10.616 | 2 | 0 | 58.719 | 55.981 | 48.23 | 19.553 | 0 | 0 | 54.446 | 34.577 | [5 empty] | 0 | 17.653 | 13 | 3.505 | 3.2565 | 2.8117 | 2.6087 | 0.6478 | 18.4819
02/20/09 | 15:47 | 0 | 17.258 | 0 | 3 | 0 | 48.895 | 48.3 | 30.46 | 30.484 | 31.399 | 23.594 | 10.319 | 1 | 0 | 58.698 | 56.005 | 48.23 | 19.553 | 0 | 0 | 54.467 | 34.529 | [5 empty] | 0 | 18.411 | 14 | 3.5915 | 3.3387 | 2.8152 | 2.6087 | 0.73001 | 20.3259
02/20/09 | 15:48 | 0 | 17.28 | 1 | 3 | 0 | 49.376 | 49.01 | 30.509 | 30.411 | 31.929 | 23.594 | 10.392 | 2 | 0 | 58.698 | 55.981 | 48.207 | 19.528 | 0 | 0 | 54.446 | 34.481 | [5 empty] | 0 | 18.965 | 15 | 3.5702 | 3.3185 | 2.8144 | 2.6087 | 0.7098 | 19.8809
02/20/09 | 15:49 | 1 | 17.258 | 0 | 3 | 0 | 49.423 | 49.584 | 30.46 | 30.411 | 32.483 | 23.57 | 10.467 | 1 | 0 | 58.698 | 55.981 | 48.23 | 19.553 | 0 | 0 | 54.49 | 34.412 | [5 empty] | 17.258 | 19.012 | 16 | 3.5484 | 3.2977 | 2.8135 | 2.6087 | 0.68904 | 19.4182
02/20/09 | 15:50 | 0 | 17.258 | 0 | 4 | 0 | 49.309 | 49.698 | 30.435 | 30.389 | 32.907 | 23.594 | 10.467 | 2 | 0 | 58.698 | 56.005 | 48.184 | 19.553 | 0 | 0 | 54.49 | 34.412 | [5 empty] | 0 | 18.92 | 17 | 3.5484 | 3.2977 | 2.8135 | 2.6087 | 0.68904 | 19.4182
02/20/09 | 15:51 | 0 | 17.258 | 0 | 3 | 0 | 49.262 | 49.652 | 30.411 | 30.291 | 32.883 | 23.643 | 10.442 | 2 | 0 | 58.698 | 56.005 | 48.23 | 19.553 | 0 | 0 | 54.513 | 34.388 | [5 empty] | 0 | 18.971 | 18 | 3.5557 | 3.3047 | 2.8138 | 2.6087 | 0.69596 | 19.5731
02/20/09 | 15:52 | 0 | 17.233 | 0 | 3 | 0 | 49.101 | 49.607 | 30.509 | 30.315 | 33.306 | 23.619 | 10.221 | 2 | 0 | 58.698 | 55.981 | 48.207 | 19.553 | 0 | 0 | 54.49 | 34.388 | [5 empty] | 0 | 18.786 | 19 | 3.62 | 3.3658 | 2.8164 | 2.6087 | 0.75713 | 20.915
02/20/09 | 15:53 | 1 | 17.258 | 0 | 3 | 0 | 48.872 | 49.514 | 30.7 | 30.46 | 33.823 | 23.545 | 10.244 | 1 | 0 | 58.742 | 55.958 | 48.254 | 19.553 | 0 | 0 | 54.49 | 34.34 | [5 empty] | 17.258 | 18.412 | 20 | 3.6133 | 3.3595 | 2.8161 | 2.6087 | 0.75077 | 20.7776
02/20/09 | 15:54 | 0 | 17.258 | 0 | 3 | 0 | 49.033 | 49.353 | 30.965 | 30.629 | 34.553 | 23.57 | 10.269 | 2 | 0 | 58.765 | 55.981 | 48.23 | 19.578 | 0 | 0 | 54.49 | 34.294 | [5 empty] | 0 | 18.404 | 21 | 3.6061 | 3.3525 | 2.8158 | 2.6087 | 0.74385 | 20.6276
02/20/09 | 15:55 | 0 | 17.316 | 0 | 3 | 1 | 49.18 | 49.479 | 31.264 | 30.928 | 34.914 | 23.653 | 10.256 | 1 | 0 | 58.797 | 55.991 | 48.263 | 19.588 | 0 | 0 | 54.523 | 34.352 | [5 empty] | 0 | 18.252 | 22 | 3.6099 | 3.3561 | 2.816 | 2.6087 | 0.74744 | 20.7057
02/20/09 | 15:56 | 0 | 17.28 | 0 | 3 | 0 | 49.285 | 49.563 | 31.423 | 31.112 | 35.682 | 23.643 | 10.344 | 2 | 0 | 58.79 | 55.984 | 48.209 | 19.553 | 0 | 0 | 54.469 | 34.27 | [5 empty] | 0 | 18.173 | 0 | 3.5842 | 3.3318 | 2.8149 | 2.6087 | 0.72309 | 20.1741
02/20/09 | 15:57 | 1 | 17.288 | 0 | 4 | 0 | 49.337 | 49.75 | 31.767 | 31.382 | 36.438 | 23.719 | 10.472 | 2 | 0 | 58.817 | 56.012 | 48.284 | 19.583 | 0 | 0 | 54.497 | 34.299 | [5 empty] | 17.288 | 17.955 | 1 | 3.547 | 3.2964 | 2.0229 | 1.8182 | 1.4782 | 41.6743
02/20/09 | 15:58 | 0 | 17.288 | 1 | 3 | 0 | 49.705 | 49.773 | 32.176 | 31.696 | 37.074 | 23.697 | 10.374 | 1 | 0 | 58.84 | 55.965 | 48.284 | 19.558 | 0 | 0 | 54.429 | 34.299 | [5 empty] | 0 | 18.009 | 2 | 3.5755 | 3.3235 | 2.0241 | 1.8182 | 1.5053 | 42.1004
02/20/09 | 15:59 | 0 | 17.343 | 0 | 3 | 0 | 50.102 | 50.149 | 32.687 | 32.184 | 37.691 | 23.776 | 10.332 | 2 | 0 | 58.87 | 56.019 | 48.314 | 19.591 | 0 | 0 | 54.46 | 34.285 | [5 empty] | 0 | 17.918 | 3 | 3.5877 | 3.3351 | 2.0246 | 1.8182 | 1.5169 | 42.2809
02/20/09 | 16:00 | 0 | 17.288 | 0 | 3 | 0 | 50.324 | 50.485 | 33.173 | 32.608 | 38.155 | 23.697 | 10.397 | 2 | 0 | 58.84 | 55.965 | 48.352 | 19.583 | 0 | 0 | 54.383 | 34.206 | [5 empty] | 0 | 17.716 | 4 | 3.5688 | 3.3171 | 2.0238 | 1.8182 | 1.4989 | 42.001
02/20/09 | 16:01 | 1 | 17.288 | 0 | 4 | 0 | 50.805 | 50.76 | 33.713 | 33.196 | 38.555 | 23.768 | 10.422 | 1 | 0 | 58.84 | 55.965 | 48.328 | 19.583 | 0 | 0 | 54.429 | 34.136 | [5 empty] | 17.288 | 17.609 | 5 | 3.5615 | 3.3102 | 2.0235 | 1.8182 | 1.492 | 41.8925
02/20/09 | 16:02 | 0 | 17.311 | 0 | 3 | 0 | 41.844 | 51.194 | 34.23 | 33.713 | 30.178 | 23.793 | 10.447 | 1 | 0 | 58.861 | 55.988 | 48.352 | 19.583 | 0 | 0 | 54.406 | 34.158 | [5 empty] | 0 | 8.131 | 6 | 3.5542 | 3.3033 | 2.0232 | 1.8182 | 1.4851 | 41.7837
02/20/09 | 16:03 | 0 | 17.288 | 0 | 3 | 0 | 36.792 | 42.291 | 34.653 | 34.182 | 25.021 | 23.864 | 10.498 | 0 | 0 | 58.861 | 55.965 | 48.398 | 19.583 | 0 | 0 | 54.406 | 34.158 | [5 empty] | 0 | 2.61 | 7 | 3.5394 | 3.2892 | 2.0226 | 1.8182 | 1.471 | 41.5601
02/20/09 | 16:04 | 0 | 17.311 | 0 | 3 | 0 | 35.71 | 37.332 | 34.981 | 34.581 | 23.214 | 23.842 | 10.472 | 1 | 0 | 58.861 | 55.965 | 48.398 | 19.583 | 0 | 0 | 54.359 | 34.136 | [5 empty] | 0 | 1.129 | 8 | 3.547 | 3.2964 | 2.0229 | 1.8182 | 1.4782 | 41.6743
02/20/09 | 16:05 | 0 | 17.288 | 0 | 3 | 0 | 35.476 | 36.227 | 35.146 | 34.888 | 22.179 | 23.842 | 10.374 | 0 | 0 | 58.861 | 56.012 | 48.375 | 19.583 | 0 | 0 | 54.336 | 34.113 | [5 empty] | 0 | 0.588 | 9 | 3.5755 | 3.3235 | 2.0241 | 1.8182 | 1.5053 | 42.1004
02/20/09 | 16:06 | 0 | 17.288 | 0 | 4 | 0 | 35.498 | 35.945 | 35.146 | 35.098 | 20.806 | 23.793 | 10.52 | 0 | 0 | 58.883 | 55.988 | 48.466 | 19.583 | 0 | 0 | 54.292 | 34.113 | [5 empty] | 0 | 0.4 | 10 | 3.533 | 3.2831 | 2.0223 | 1.8182 | 1.4649 | 41.4631
02/20/09 | 16:07 | 0 | 17.321 | 0 | 3 | 0 | 35.553 | 35.952 | 34.988 | 35.06 | 19.789 | 23.874 | 10.578 | 0 | 0 | 58.847 | 56.042 | 48.45 | 19.641 | 0 | 0 | 54.299 | 34.144 | [5 empty] | 0 | 0.493 | 11 | 3.5161 | 3.267 | 2.0217 | 1.8182 | 1.4488 | 41.2057
02/20/09 | 16:08 | 0 | 17.288 | 0 | 4 | 0 | 35.404 | 35.875 | 34.699 | 34.77 | 19.214 | 23.842 | 10.596 | 0 | 0 | 58.817 | 55.965 | 48.443 | 19.583 | 0 | 0 | 54.292 | 34.113 | [5 empty] | 0 | 0.634 | 12 | 3.5108 | 3.262 | 2.0214 | 1.8182 | 1.4438 | 41.1253
02/20/09 | 16:09 | 0 | 17.311 | 1 | 3 | 0 | 35.029 | 35.687 | 34.488 | 34.557 | 18.424 | 23.864 | 10.422 | 0 | 0 | 58.817 | 55.965 | 48.443 | 19.583 | 0 | 0 | 54.315 | 34.065 | [5 empty] | 0 | 0.472 | 13 | 3.5615 | 3.3102 | 2.0235 | 1.8182 | 1.492 | 41.8925
02/20/09 | 16:10 | 0 | 17.311 | 0 | 3 | 0 | 34.794 | 35.335 | 34.136 | 34.254 | 17.459 | 23.888 | 10.52 | 0 | 0 | 58.772 | 55.942 | 48.443 | 19.558 | 0 | 0 | 54.292 | 34.065 | [5 empty] | 0 | 0.54 | 14 | 3.533 | 3.2831 | 2.0223 | 1.8182 | 1.4649 | 41.4631
02/20/09 | 16:11 | 0 | 17.311 | 0 | 3 | 0 | 34.536 | 35.053 | 33.782 | 33.924 | 21.287 | 23.817 | 10.545 | 0 | 0 | 58.749 | 55.918 | 48.466 | 19.558 | 0 | 0 | 54.292 | 33.995 | [5 empty] | 0 | 0.612 | 15 | 3.5257 | 3.2761 | 2.0221 | 1.8182 | 1.458 | 41.3525
02/20/09 | 16:12 | 0 | 17.311 | 0 | 4 | 0 | 45.119 | 34.746 | 33.596 | 33.596 | 31.816 | 23.719 | 10.52 | 0 | 0 | 58.705 | 55.918 | 48.419 | 19.583 | 0 | 0 | 54.292 | 33.948 | [5 empty] | 0 | 11.523 | 16 | 3.533 | 3.2831 | 2.0223 | 1.8182 | 1.4649 | 41.4631
02/20/09 | 16:13 | 0 | 17.311 | 0 | 3 | 0 | 49.43 | 44.888 | 33.407 | 33.431 | 32.773 | 23.673 | 10.498 | 1 | 0 | 58.705 | 55.895 | 48.398 | 19.583 | 0 | 0 | 54.268 | 33.924 | [5 empty] | 0 | 15.999 | 17 | 3.5394 | 3.2892 | 2.0226 | 1.8182 | 1.471 | 41.5601
02/20/09 | 16:14 | 1 | 17.288 | 0 | 3 | 0 | 50.623 | 49.43 | 33.218 | 33.242 | 33.125 | 23.673 | 10.498 | 2 | 0 | 58.683 | 55.895 | 48.398 | 19.558 | 0 | 0 | 54.222 | 33.9 | [5 empty] | 17.288 | 17.381 | 18 | 3.5394 | 3.2892 | 2.0226 | 1.8182 | 1.471 | 41.5601
02/20/09 | 16:15 | 0 | 17.263 | 0 | 3 | 0 | 44.336 | 50.69 | 33.055 | 33.101 | 24.347 | 23.697 | 10.472 | 1 | 0 | 58.637 | 55.895 | 48.398 | 19.558 | 0 | 0 | 54.268 | 33.876 | [5 empty] | 0 | 11.235 | 19 | 3.547 | 3.2964 | 2.0229 | 1.8182 | 1.4782 | 41.6743
02/20/09 | 16:16 | 0 | 17.288 | 0 | 2 | 0 | 36.744 | 46.195 | 33.029 | 33.007 | 20.588 | 23.744 | 10.422 | 0 | 0 | 58.657 | 55.895 | 48.396 | 19.583 | 0 | 0 | 54.313 | 33.876 | [5 empty] | 0 | 3.737 | 20 | 3.5615 | 3.3102 | 2.0235 | 1.8182 | 1.492 | 41.8925
02/20/09 | 16:17 | 0 | 17.316 | 0 | 3 | 0 | 34.703 | 37.83 | 32.988 | 32.893 | 18.947 | 23.7 | 10.402 | 0 | 0 | 58.596 | 55.876 | 48.424 | 19.54 | 0 | 0 | 54.317 | 33.857 | [5 empty] | 0 | 1.81 | 21 | 3.5673 | 3.3157 | 2.0237 | 1.8182 | 1.4975 | 41.9793
02/20/09 | 16:18 | 0 | 17.316 | 0 | 3 | 0 | 33.904 | 35.409 | 32.871 | 32.823 | 17.884 | 23.678 | 10.304 | 0 | 0 | 58.639 | 55.9 | 48.377 | 19.613 | 0 | 0 | 54.294 | 33.857 | [5 empty] | 0 | 1.081 | 22 | 3.5959 | 3.3429 | 2.0249 | 1.8182 | 1.5247 | 42.4006
02/20/09 | 16:19 | 0 | 17.316 | 0 | 3 | 0 | 33.529 | 34.469 | 32.706 | 32.754 | 17.094 | 23.7 | 10.427 | 1 | 0 | 58.662 | 55.9 | 48.401 | 19.613 | 0 | 0 | 54.294 | 33.811 | [5 empty] | 0 | 0.775 | 23 | 3.5601 | 3.3088 | 2.0234 | 1.8182 | 1.4906 | 41.8708
02/20/09 | 16:20 | 0 | 17.316 | 1 | 3 | 0 | 33.223 | 34.022 | 32.446 | 32.634 | 16.702 | 23.724 | 10.379 | 0 | 0 | 58.662 | 55.876 | 48.401 | 19.588 | 0 | 0 | 54.294 | 33.811 | [5 empty] | 0 | 0.589 | 24 | 3.574 | 3.3221 | 2.024 | 1.8182 | 1.5039 | 42.0788
02/20/09 | 16:21 | 0 | 17.341 | 0 | 3 | 0 | 32.988 | 33.622 | 32.206 | 32.348 | 16.257 | 23.7 | 10.402 | 0 | 0 | 58.639 | 55.853 | 48.447 | 19.588 | 0 | 0 | 54.247 | 33.833 | [5 empty] | 0 | 0.64 | 25 | 3.5673 | 3.3157 | 2.0237 | 1.8182 | 1.4975 | 41.9793
02/20/09 | 16:22 | 0 | 17.316 | 0 | 3 | 0 | 32.706 | 33.292 | 31.987 | 32.083 | 15.689 | 23.724 | 10.329 | 0 | 0 | 58.616 | 55.876 | 48.447 | 19.563 | 0 | 0 | 54.247 | 33.833 | [5 empty] | 0 | 0.623 | 26 | 3.5886 | 3.3359 | 2.0246 | 1.8182 | 1.5178 | 42.2937
02/20/09 | 16:23 | 0 | 17.293 | 0 | 3 | 0 | 32.397 | 32.988 | 31.938 | 31.916 | 15.146 | 23.749 | 10.354 | 0 | 0 | 58.573 | 55.853 | 48.377 | 19.563 | 0 | 0 | 54.224 | 33.833 | [5 empty] | 0 | 0.481 | 27 | 3.5813 | 3.329 | 2.0243 | 1.8182 | 1.5108 | 42.1865
02/20/09 | 16:24 | 0 | 17.258 | 0 | 3 | 0 | 32.122 | 32.649 | 31.857 | 31.857 | 14.716 | 23.714 | 10.319 | 0 | 0 | 58.564 | 55.82 | 48.321 | 19.553 | 0 | 0 | 54.215 | 33.799 | [5 empty] | 0 | 0.265 | 28 | 3.5915 | 3.3387 | 2.0247 | 1.8182 | 1.5205 | 42.3365
02/20/09 | 16:25 | 0 | 17.316 | 0 | 3 | 0 | 38.088 | 32.446 | 31.818 | 31.892 | 29.192 | 23.749 | 10.329 | 0 | 0 | 58.573 | 55.83 | 48.286 | 19.563 | 0 | 0 | 54.224 | 33.811 | [5 empty] | 0 | 6.196 | 29 | 3.5886 | 3.3359 | 2.0246 | 1.8182 | 1.5178 | 42.2937
02/20/09 | 16:26 | 0 | 17.316 | 0 | 4 | 0 | 47.208 | 39.028 | 31.723 | 31.818 | 30.423 | 23.7 | 10.304 | 1 | 0 | 58.527 | 55.83 | 48.263 | 19.588 | 0 | 0 | 54.224 | 33.857 | [5 empty] | 0 | 15.39 | 30 | 3.5959 | 3.3429 | 2.0249 | 1.8182 | 1.5247 | 42.4006
02/20/09 | 16:27 | 0 | 17.293 | 0 | 3 | 0 | 48.125 | 47.346 | 31.602 | 31.723 | 31.482 | 23.629 | 10.231 | 2 | 0 | 58.527 | 55.785 | 48.286 | 19.588 | 0 | 0 | 54.156 | 33.811 | [5 empty] | 0 | 16.402 | 31 | 3.6171 | 3.3631 | 2.0258 | 1.8182 | 1.5449 | 42.71
02/20/09 | 16:28 | 1 | 17.293 | 0 | 3 | 1 | 48.401 | 48.24 | 31.529 | 31.602 | 32.228 | 23.653 | 10.156 | 1 | 0 | 58.505 | 55.785 | 48.286 | 19.588 | 0 | 0 | 54.133 | 33.811 | [5 empty] | 17.293 | 16.799 | 32 | 3.639 | 3.3838 | 2.0266 | 1.8182 | 1.5656 | 43.0242
02/20/09 | 16:29 | 0 | 17.293 | 0 | 4 | 0 | 48.996 | 48.585 | 31.433 | 31.553 | 32.658 | 23.629 | 10.058 | 2 | 0 | 58.527 | 55.785 | 48.286 | 19.588 | 0 | 0 | 54.133 | 33.763 | [5 empty] | 0 | 17.443 | 0 | 3.6675 | 3.4109 | 2.0278 | 1.8182 | 1.5928 | 43.429
02/20/09 | 16:30 | 0 | 17.268 | 0 | 3 | 0 | 49.341 | 49.25 | 31.482 | 31.482 | 33.388 | 23.678 | 9.982 | 2 | 0 | 58.505 | 55.785 | 48.24 | 19.588 | 0 | 0 | 54.11 | 33.763 | [5 empty] | 0 | 17.859 | 1 | 3.6896 | 3.432 | 2.8192 | 2.6087 | 0.82329 | 22.3135
02/20/09 | 16:31 | 0 | 17.258 | 1 | 3 | 0 | 49.056 | 49.561 | 31.495 | 31.423 | 33.706 | 23.665 | 10.022 | 1 | 0 | 58.473 | 55.753 | 48.184 | 19.528 | 0 | 0 | 54.1 | 33.73 | [5 empty] | 0 | 17.633 | 2 | 3.678 | 3.4209 | 2.8187 | 2.6087 | 0.81221 | 22.0831
02/20/09 | 16:32 | 1 | 17.233 | 0 | 3 | 0 | 48.895 | 49.376 | 31.784 | 31.544 | 34.129 | 23.665 | 10.048 | 2 | 0 | 58.473 | 55.774 | 48.163 | 19.553 | 0 | 0 | 54.033 | 33.706 | [5 empty] | 17.233 | 17.351 | 3 | 3.6704 | 3.4137 | 2.8184 | 2.6087 | 0.80502 | 21.9326
02/20/09 | 16:33 | 0 | 17.233 | 0 | 4 | 0 | 48.872 | 49.285 | 32.122 | 31.833 | 34.505 | 23.739 | 10.121 | 2 | 0 | 58.495 | 55.774 | 48.207 | 19.505 | 0 | 0 | 54.033 | 33.754 | [5 empty] | 0 | 17.039 | 4 | 3.6492 | 3.3935 | 2.8176 | 2.6087 | 0.78481 | 21.5066
02/20/09 | 16:34 | 0 | 17.233 | 0 | 3 | 0 | 49.148 | 49.285 | 32.458 | 32.193 | 35.258 | 23.714 | 10.146 | 1 | 0 | 58.541 | 55.753 | 48.184 | 19.553 | 0 | 0 | 54.009 | 33.682 | [5 empty] | 0 | 16.955 | 5 | 3.6419 | 3.3866 | 2.8173 | 2.6087 | 0.77789 | 21.3596
02/20/09 | 16:35 | 0 | 17.293 | 0 | 4 | 0 | 49.341 | 49.617 | 32.823 | 32.589 | 35.809 | 23.773 | 10.058 | 2 | 0 | 58.55 | 55.785 | 48.263 | 19.613 | 0 | 0 | 54.042 | 33.692 | [5 empty] | 0 | 16.752 | 6 | 3.6675 | 3.4109 | 2.8183 | 2.6087 | 0.80225 | 21.8745
02/20/09 | 16:36 | 1 | 17.233 | 0 | 3 | 0 | 49.561 | 49.719 | 33.4 | 32.931 | 36.526 | 23.69 | 10.048 | 2 | 0 | 58.562 | 55.774 | 48.251 | 19.578 | 0 | 0 | 54.007 | 33.682 | [5 empty] | 17.233 | 16.63 | 7 | 3.6704 | 3.4137 | 2.8184 | 2.6087 | 0.80502 | 21.9326
02/20/09 | 16:37 | 0 | 17.172 | 0 | 3 | 0 | 49.985 | 50.006 | 34 | 33.46 | 37.103 | 23.705 | 10.038 | 1 | 0 | 58.53 | 55.694 | 48.195 | 19.518 | 0 | 0 | 53.951 | 33.625 | [5 empty] | 0 | 16.525 | 8 | 3.6733 | 3.4165 | 2.8185 | 2.6087 | 0.80779 | 21.9905
02/20/09 | 16:38 | 0 | 17.147 | 0 | 4 | 0 | 50.49 | 50.466 | 34.658 | 34.213 | 37.784 | 23.776 | 9.937 | 2 | 0 | 58.484 | 55.718 | 48.195 | 19.493 | 0 | 0 | 53.974 | 33.625 | [5 empty] | 0 | 16.277 | 9 | 3.7027 | 3.4444 | 2.8197 | 2.6087 | 0.83574 | 22.5709
02/20/09 | 16:39 | 0 | 17.172 | 0 | 3 | 0 | 48.608 | 50.97 | 35.222 | 34.847 | 31.941 | 23.776 | 9.912 | 1 | 0 | 58.53 | 55.718 | 48.195 | 19.543 | 0 | 0 | 53.951 | 33.601 | [5 empty] | 0 | 13.761 | 10 | 3.71 | 3.4514 | 2.82 | 2.6087 | 0.84266 | 22.7131
02/20/09 | 16:40 | 0 | 17.172 | 0 | 3 | 0 | 39.382 | 47.92 | 35.715 | 35.433 | 26.063 | 23.751 | 9.962 | 1 | 0 | 58.53 | 55.694 | 48.242 | 19.493 | 0 | 0 | 53.951 | 33.625 | [5 empty] | 0 | 3.949 | 11 | 3.6955 | 3.4375 | 2.8194 | 2.6087 | 0.82882 | 22.4281
02/20/09 | 16:41 | 0 | 17.172 | 1 | 4 | 0 | 37.268 | 39.664 | 36.021 | 35.832 | 22.837 | 23.776 | 9.839 | 0 | 0 | 58.55 | 55.694 | 48.289 | 19.518 | 0 | 0 | 53.904 | 33.601 | [5 empty] | 0 | 1.436 | 12 | 3.7313 | 3.4716 | 2.8209 | 2.6087 | 0.86287 | 23.1253
02/20/09 | 16:42 | 0 | 17.167 | 0 | 3 | 0 | 36.768 | 37.662 | 36.251 | 36.064 | 21.169 | 23.771 | 9.882 | 0 | 0 | 58.546 | 55.666 | 48.305 | 19.513 | 0 | 0 | 53.9 | 33.596 | [5 empty] | 0 | 0.704 | 13 | 3.7188 | 3.4597 | 2.8204 | 2.6087 | 0.85097 | 22.8831
02/20/09 | 16:43 | 0 | 17.197 | 0 | 4 | 0 | 36.727 | 37.268 | 36.469 | 36.328 | 19.963 | 23.8 | 9.789 | 0 | 0 | 58.55 | 55.718 | 48.31 | 19.543 | 0 | 0 | 53.904 | 33.577 | [5 empty] | 0 | 0.399 | 14 | 3.7458 | 3.4854 | 2.8215 | 2.6087 | 0.87671 | 23.4049
02/20/09 | 16:44 | 0 | 17.142 | 0 | 3 | 0 | 36.722 | 37.122 | 36.251 | 36.392 | 18.92 | 23.82 | 9.834 | 1 | 0 | 58.502 | 55.643 | 48.305 | 19.463 | 0 | 0 | 53.741 | 33.527 | [5 empty] | 0 | 0.33 | 15 | 3.7327 | 3.4729 | 2.821 | 2.6087 | 0.86425 | 23.1533
02/20/09 | 16:45 | 0 | 17.167 | 0 | 4 | 0 | 36.65 | 37.143 | 35.758 | 36.064 | 17.957 | 23.866 | 9.859 | 0 | 0 | 58.523 | 55.666 | 48.352 | 19.513 | 0 | 0 | 53.351 | 33.548 | [5 empty] | 0 | 0.586 | 16 | 3.7255 | 3.466 | 2.8207 | 2.6087 | 0.85733 | 23.0128
02/20/09 | 16:46 | 0 | 17.142 | 0 | 3 | 0 | 36.275 | 36.933 | 35.124 | 35.476 | 17.19 | 23.866 | 9.635 | 0 | 0 | 58.502 | 55.643 | 48.375 | 19.488 | 0 | 0 | 53.556 | 33.503 | [5 empty] | 0 | 0.799 | 17 | 3.7907 | 3.528 | 2.8233 | 2.6087 | 0.91934 | 24.2525
02/20/09 | 16:47 | 0 | 17.142 | 0 | 3 | 0 | 35.71 | 36.581 | 34.536 | 34.864 | 16.28 | 23.915 | 9.733 | 0 | 0 | 58.457 | 55.643 | 48.352 | 19.488 | 0 | 0 | 53.785 | 33.479 | [5 empty] | 0 | 0.846 | 18 | 3.7622 | 3.5009 | 2.8221 | 2.6087 | 0.89221 | 23.7154
02/20/09 | 16:48 | 0 | 17.142 | 0 | 4 | 0 | 35.1 | 35.969 | 34.136 | 34.347 | 15.687 | 23.866 | 9.711 | 0 | 0 | 58.479 | 55.62 | 48.375 | 19.513 | 0 | 0 | 53.9 | 33.527 | [5 empty] | 0 | 0.753 | 19 | 3.7686 | 3.507 | 2.8224 | 2.6087 | 0.8983 | 23.8367
02/20/09 | 16:49 | 0 | 17.197 | 0 | 3 | 0 | 34.682 | 35.34 | 33.859 | 33.976 | 30.158 | 23.849 | 9.764 | 0 | 0 | 58.484 | 55.624 | 48.38 | 19.493 | 0 | 0 | 53.928 | 33.531 | [5 empty] | 0 | 0.706 | 20 | 3.7531 | 3.4923 | 2.8218 | 2.6087 | 0.88363 | 23.5438
02/20/09 | 16:50 | 1 | 17.147 | 0 | 3 | 0 | 47.003 | 36.093 | 33.507 | 33.694 | 32.135 | 23.825 | 9.741 | 0 | 0 | 58.438 | 55.648 | 48.38 | 19.543 | 0 | 0 | 53.974 | 33.555 | [5 empty] | 17.147 | 13.309 | 21 | 3.7598 | 3.4987 | 2.8221 | 2.6087 | 0.89 | 23.6712
02/20/09 | 16:51 | 0 | 17.142 | 0 | 4 | 1 | 49.36 | 47.297 | 33.244 | 33.431 | 32.68 | 23.795 | 9.686 | 2 | 0 | 58.411 | 55.596 | 48.282 | 19.513 | 0 | 0 | 54.014 | 33.548 | [5 empty] | 0 | 15.929 | 22 | 3.7758 | 3.5139 | 2.8227 | 2.6087 | 0.90522 | 23.974
02/20/09 | 16:52 | 0 | 17.197 | 1 | 3 | 0 | 50.053 | 49.549 | 33.06 | 33.225 | 33.507 | 23.727 | 9.716 | 1 | 0 | 58.416 | 55.648 | 48.31 | 19.543 | 0 | 0 | 54.042 | 33.555 | [5 empty] | 0 | 16.828 | 0 | 3.7671 | 3.5056 | 2.8223 | 2.6087 | 0.89692 | 23.8092
02/20/09 | 16:53 | 0 | 17.142 | 0 | 3 | 0 | 50.483 | 50.139 | 32.89 | 32.962 | 28.444 | 23.697 | 9.562 | 2 | 0 | 58.368 | 55.62 | 48.191 | 19.538 | 0 | 0 | 54.014 | 33.527 | [5 empty] | 0 | 17.521 | 1 | 3.8119 | 3.5482 | 2.8242 | 2.6087 | 0.93954 | 24.6473
02/20/09 | 16:54 | 0 | 17.142 | 0 | 3 | 0 | 38.837 | 50.23 | 32.845 | 32.797 | 21.338 | 23.697 | 9.61 | 0 | 0 | 58.388 | 55.62 | 48.214 | 19.513 | 0 | 0 | 54.061 | 33.527 | [5 empty] | 0 | 6.04 | 2 | 3.798 | 3.535 | 2.8236 | 2.6087 | 0.92626 | 24.3882
02/20/09 | 16:55 | 0 | 17.117 | 0 | 3 | 0 | 35.053 | 39.705 | 32.866 | 32.797 | 18.648 | 23.722 | 9.562 | 1 | 0 | 58.345 | 55.62 | 48.237 | 19.538 | 0 | 0 | 54.014 | 33.479 | [5 empty] | 0 | 2.256 | 3 | 3.8119 | 3.5482 | 2.8242 | 2.6087 | 0.93954 | 24.6473
02/20/09 | 16:56 | 0 | 17.142 | 0 | 3 | 0 | 33.971 | 35.665 | 32.821 | 32.752 | 17.537 | 23.651 | 9.537 | 0 | 0 | 58.349 | 55.578 | 48.263 | 19.488 | 0 | 0 | 53.995 | 33.457 | [5 empty] | 0 | 1.219 | 4 | 3.8192 | 3.5552 | 2.8245 | 2.6087 | 0.94646 | 24.7815
02/20/09 | 16:57 | 0 | 17.182 | 0 | 3 | 0 | 33.565 | 34.459 | 32.814 | 32.838 | 16.023 | 23.665 | 9.452 | 0 | 0 | 58.386 | 55.592 | 48.3 | 19.528 | 0 | 0 | 53.986 | 33.495 | [5 empty] | 0 | 0.727 | 5 | 3.844 | 3.5787 | 2.8255 | 2.6087 | 0.96999 | 25.234
02/20/09 | 16:58 | 0 | 17.13 | 0 | 4 | 0 | 33.304 | 33.962 | 32.598 | 32.74 | 15.601 | 23.663 | 9.474 | 0 | 0 | 58.361 | 55.566 | 48.228 | 19.5 | 0 | 0 | 53.96 | 33.469 | [5 empty] | 0 | 0.564 | 6 | 3.8376 | 3.5726 | 2.8252 | 2.6087 | 0.9639 | 25.1175
02/20/09 | 16:59 | 0 | 17.13 | 0 | 3 | 0 | 33.094 | 33.68 | 32.385 | 32.598 | 14.787 | 23.614 | 9.351 | 0 | 0 | 58.361 | 55.522 | 48.184 | 19.5 | 0 | 0 | 53.916 | 33.445 | [5 empty] | 0 | 0.496 | 7 | 3.8734 | 3.6066 | 2.8267 | 2.6087 | 0.99795 | 25.7642
02/20/09 | 17:00 | 0 | 17.13 | 0 | 3 | 0 | 32.811 | 33.445 | 32.287 | 32.36 | 14.168 | 23.592 | 9.326 | 0 | 0 | 58.315 | 55.543 | 48.205 | 19.525 | 0 | 0 | 53.893 | 33.469 | [5 empty] | 0 | 0.451 | 8 | 3.8807 | 3.6136 | 2.8269 | 2.6087 | 1.0049 | 25.8942
02/20/09 | 17:01 | 0 | 17.157 | 0 | 4 | 0 | 32.601 | 33.141 | 32.267 | 32.314 | 13.874 | 23.594 | 9.329 | 0 | 0 | 58.34 | 55.547 | 48.277 | 19.528 | 0 | 0 | 53.942 | 33.472 | [5 empty] | 0 | 0.287 | 9 | 3.8798 | 3.6127 | 2.8269 | 2.6087 | 1.004 | 25.8786
02/20/09 | 17:02 | 0 | 17.157 | 0 | 3 | 0 | 32.458 | 32.838 | 32.169 | 32.242 | 13.504 | 23.594 | 9.306 | 0 | 0 | 58.317 | 55.547 | 48.186 | 19.528 | 0 | 0 | 53.895 | 33.472 | [5 empty] | 0 | 0.216 | 10 | 3.8865 | 3.6191 | 2.8272 | 2.6087 | 1.0104 | 25.9978
02/20/09 | 17:03 | 0 | 17.155 | 0 | 4 | 0 | 32.622 | 32.692 | 31.877 | 32.022 | 27.856 | 23.567 | 9.278 | 0 | 0 | 58.292 | 55.522 | 48.205 | 19.525 | 0 | 0 | 53.869 | 33.445 | [5 empty] | 0 | 0.6 | 11 | 3.8946 | 3.6268 | 2.8275 | 2.6087 | 1.0182 | 26.1424
02/20/09 | 17:04 | 1 | 17.155 | 1 | 3 | 0 | 45.546 | 35.277 | 31.59 | 31.83 | 30.384 | 23.518 | 9.228 | 1 | 0 | 58.247 | 55.522 | 48.137 | 19.551 | 0 | 0 | 53.846 | 33.421 | [5 empty] | 17.155 | 13.716 | 12 | 3.9092 | 3.6407 | 2.8281 | 2.6087 | 1.032 | 26.3991
02/20/09 | 17:05 | 0 | 17.182 | 0 | 4 | 0 | 47.817 | 46.281 | 31.423 | 31.664 | 31.328 | 23.545 | 9.256 | 1 | 0 | 58.251 | 55.547 | 48.139 | 19.578 | 0 | 0 | 53.851 | 33.424 | [5 empty] | 0 | 16.153 | 13 | 3.9011 | 3.6329 | 2.8278 | 2.6087 | 1.0242 | 26.2556
02/20/09 | 17:06 | 0 | 17.155 | 0 | 4 | 0 | 48.342 | 48.067 | 31.347 | 31.396 | 31.661 | 23.447 | 9.253 | 2 | 0 | 58.247 | 55.475 | 48.067 | 19.5 | 0 | 0 | 53.778 | 33.421 | [5 empty] | 0 | 16.946 | 14 | 3.9019 | 3.6338 | 2.8278 | 2.6087 | 1.0251 | 26.271
02/20/09 | 17:07 | 1 | 17.155 | 0 | 3 | 0 | 48.457 | 48.618 | 31.276 | 31.323 | 32.022 | 23.423 | 9.228 | 2 | 0 | 58.203 | 55.498 | 48.023 | 19.525 | 0 | 0 | 53.801 | 33.373 | [5 empty] | 17.155 | 17.134 | 15 | 3.9092 | 3.6407 | 2.8281 | 2.6087 | 1.032 | 26.3991
02/20/09 | 17:08 | 0 | 17.155 | 0 | 3 | 0 | 48.342 | 48.755 | 31.347 | 31.252 | 32.787 | 23.423 | 9.178 | 1 | 0 | 58.226 | 55.475 | 48.067 | 19.525 | 0 | 0 | 53.825 | 33.373 | [5 empty] | 0 | 17.09 | 16 | 3.9238 | 3.6545 | 2.8287 | 2.6087 | 1.0458 | 26.6538
02/20/09 | 17:09 | 0 | 17.147 | 0 | 4 | 0 | 48.244 | 48.634 | 31.485 | 31.269 | 33.039 | 23.415 | 9.12 | 2 | 0 | 58.24 | 55.421 | 47.992 | 19.468 | 0 | 0 | 53.794 | 33.366 | [5 empty] | 0 | 16.975 | 17 | 3.9407 | 3.6706 | 2.8294 | 2.6087 | 1.0619 | 26.947
02/20/09 | 17:10 | 0 | 17.147 | 0 | 3 | 0 | 48.174 | 48.611 | 31.774 | 31.46 | 33.366 | 23.437 | 9.022 | 2 | 0 | 58.217 | 55.445 | 48.016 | 19.493 | 0 | 0 | 53.794 | 33.366 | [5 empty] | 0 | 16.714 | 18 | 3.9692 | 3.6977 | 2.8305 | 2.6087 | 1.089 | 27.4367
02/20/09 | 17:11 | 1 | 17.18 | 0 | 4 | 0 | 48.298 | 48.594 | 32.311 | 31.877 | 34.103 | 23.423 | 9.08 | 1 | 0 | 58.247 | 55.452 | 48.067 | 19.5 | 0 | 0 | 53.801 | 33.445 | [5 empty] | 17.18 | 16.421 | 19 | 3.9523 | 3.6817 | 2.8299 | 2.6087 | 1.073 | 27.1477
02/20/09 | 17:12 | 0 | 17.155 | 0 | 3 | 0 | 48.641 | 48.755 | 32.857 | 32.36 | 34.644 | 23.374 | 9.004 | 2 | 0 | 58.269 | 55.452 | 48.09 | 19.525 | 0 | 0 | 53.778 | 33.373 | [5 empty] | 0 | 16.281 | 20 | 3.9744 | 3.7027 | 2.8307 | 2.6087 | 1.094 | 27.5259
02/20/09 | 17:13 | 0 | 17.155 | 1 | 4 | 0 | 49.077 | 49.169 | 33.538 | 33.022 | 35.466 | 23.469 | 8.957 | 1 | 0 | 58.247 | 55.475 | 48.09 | 19.525 | 0 | 0 | 53.755 | 33.397 | [5 empty] | 0 | 16.055 | 21 | 3.9881 | 3.7157 | 2.8313 | 2.6087 | 1.107 | 27.7576
02/20/09 | 17:14 | 0 | 17.18 | 0 | 3 | 1 | 49.397 | 49.528 | 34.306 | 33.696 | 35.952 | 23.391 | 9.072 | 2 | 0 | 58.285 | 55.421 | 48.083 | 19.518 | 0 | 0 | 53.678 | 33.366 | [5 empty] | 0 | 15.701 | 22 | 3.9546 | 3.6839 | 2.8299 | 2.6087 | 1.0752 | 27.1877
02/20/09 | 17:15 | 1 | 17.18 | 0 | 4 | 0 | 50.039 | 49.901 | 34.878 | 34.502 | 36.548 | 23.543 | 8.957 | 2 | 0 | 58.292 | 55.475 | 48.09 | 19.551 | 0 | 0 | 53.731 | 33.421 | [5 empty] | 17.18 | 15.537 | 0 | 3.9881 | 3.7157 | 2.8313 | 2.6087 | 1.107 | 27.7576
02/20/09 | 17:16 | 0 | 17.18 | 0 | 3 | 0 | 50.637 | 50.546 | 35.325 | 35.029 | 37.332 | 23.481 | 8.969 | 1 | 0 | 58.32 | 55.459 | 48.097 | 19.538 | 0 | 0 | 53.668 | 33.383 | [5 empty] | 0 | 15.608 | 1 | 3.9846 | 3.7124 | 2.8312 | 2.6087 | 1.1037 | 27.6986
02/20/09 | 17:17 | 0 | 17.092 | 0 | 4 | 0 | 51.031 | 51.054 | 35.615 | 35.332 | 38.129 | 23.359 | 8.869 | 2 | 0 | 58.274 | 55.342 | 48.097 | 19.412 | 0 | 0 | 53.554 | 33.242 | [5 empty] | 0 | 15.699 | 2 | 4.0137 | 3.7401 | 2.8323 | 2.6087 | 1.1314 | 28.1873
02/20/09 | 17:18 | 0 | 17.092 | 0 | 3 | 0 | 51.031 | 51.535 | 35.921 | 35.732 | 34.017 | 23.432 | 8.771 | 1 | 0 | 58.297 | 55.365 | 48.121 | 19.463 | 0 | 0 | 53.577 | 33.266 | [5 empty] | 0 | 15.299 | 3 | 4.0423 | 3.7672 | 2.8335 | 2.6087 | 1.1585 | 28.6593
02/20/09 | 17:19 | 0 | 17.092 | 0 | 4 | 0 | 40.88 | 49.862 | 36.179 | 36.014 | 26.924 | 23.479 | 8.698 | 1 | 0 | 58.297 | 55.365 | 48.165 | 19.437 | 0 | 0 | 53.622 | 33.29 | [5 empty] | 0 | 4.866 | 4 | 4.0635 | 3.7874 | 2.8344 | 2.6087 | 1.1787 | 29.0067
02/20/09 | 17:20 | 0 | 17.092 | 0 | 4 | 0 | 37.988 | 40.738 | 36.39 | 36.296 | 23.312 | 23.528 | 8.698 | 0 | 0 | 58.274 | 55.365 | 48.121 | 19.437 | 0 | 0 | 53.622 | 33.29 | [5 empty] | 0 | 1.692 | 5 | 4.0635 | 3.7874 | 2.8344 | 2.6087 | 1.1787 | 29.0067
02/20/09 | 17:21 | 0 | 17.092 | 0 | 3 | 0 | 37.284 | 38.411 | 36.531 | 36.507 | 21.65 | 23.503 | 8.698 | 0 | 0 | 58.297 | 55.389 | 48.165 | 19.463 | 0 | 0 | 53.598 | 33.29 | [5 empty] | 0 | 0.777 | 6 | 4.0635 | 3.7874 | 2.8344 | 2.6087 | 1.1787 | 29.0067
02/20/09 | 17:22 | 0 | 17.147 | 0 | 4 | 0 | 37.126 | 37.808 | 36.421 | 36.696 | 20.104 | 23.457 | 8.597 | 0 | 0 | 58.297 | 55.342 | 48.165 | 19.463 | 0 | 0 | 53.577 | 33.29 | [5 empty] | 0 | 0.43 | 7 | 4.093 | 3.8154 | 2.8356 | 2.6087 | 1.2067 | 29.4813
02/20/09 | 17:23 | 0 | 17.14 | 0 | 4 | 0 | 37.048 | 37.564 | 35.849 | 36.438 | 18.819 | 23.528 | 8.597 | 0 | 0 | 58.274 | 55.342 | 48.235 | 19.437 | 0 | 0 | 53.531 | 33.311 | [5 empty] | 0 | 0.61 | 8 | 4.093 | 3.8154 | 2.8356 | 2.6087 | 1.2067 | 29.4813
02/20/09 | 17:24 | 0 | 17.14 | 0 | 4 | 0 | 36.603 | 37.402 | 35.287 | 35.732 | 17.585 | 23.553 | 8.597 | 1 | 0 | 58.274 | 55.365 | 48.235 | 19.463 | 0 | 0 | 53.507 | 33.266 | [5 empty] | 0 | 0.871 | 9 | 4.093 | 3.8154 | 2.8356 | 2.6087 | 1.2067 | 29.4813
02/20/09 | 17:25 | 0 | 17.114 | 1 | 4 | 0 | 35.873 | 36.837 | 34.864 | 35.167 | 16.991 | 23.503 | 8.572 | 0 | 0 | 58.274 | 55.365 | 48.212 | 19.463 | 0 | 0 | 53.484 | 33.266 | [5 empty] | 0 | 0.706 | 10 | 4.1002 | 3.8223 | 2.8358 | 2.6087 | 1.2136 | 29.5977
02/20/09 | 17:26 | 0 | 17.092 | 0 | 3 | 0 | 35.287 | 36.062 | 34.369 | 34.675 | 16.675 | 23.553 | 8.622 | 0 | 0 | 58.251 | 55.342 | 48.212 | 19.463 | 0 | 0 | 53.484 | 33.266 | [5 empty] | 0 | 0.612 | 11 | 4.0857 | 3.8084 | 2.8353 | 2.6087 | 1.1997 | 29.3644
02/20/09 | 17:27 | 0 | 17.114 | 0 | 4 | 0 | 34.792 | 35.545 | 34.017 | 34.251 | 15.216 | 23.528 | 8.549 | 0 | 0 | 58.208 | 55.342 | 48.188 | 19.463 | 0 | 0 | 53.461 | 33.29 | [5 empty] | 0 | 0.541 | 12 | 4.1069 | 3.8286 | 2.8361 | 2.6087 | 1.2199 | 29.7044
02/20/09 | 17:28 | 0 | 17.114 | 0 | 4 | 0 | 34.299 | 35.05 | 33.641 | 33.876 | 25.24 | 23.457 | 8.647 | 0 | 0 | 58.208 | 55.295 | 48.212 | 19.463 | 0 | 0 | 53.461 | 33.242 | [5 empty] | 0 | 0.423 | 13 | 4.0784 | 3.8015 | 2.835 | 2.6087 | 1.1928 | 29.2472
02/20/09 | 17:29 | 1 | 17.14 | 0 | 4 | 0 | 45.254 | 35.263 | 33.359 | 33.57 | 32.056 | 23.457 | 8.647 | 0 | 0 | 58.208 | 55.319 | 48.165 | 19.463 | 0 | 0 | 53.416 | 33.29 | [5 empty] | 17.14 | 11.684 | 14 | 4.0784 | 3.8015 | 2.835 | 2.6087 | 1.1928 | 29.2472
02/20/09 | 17:30 | 0 | 17.114 | 0 | 4 | 0 | 48.625 | 46.606 | 33.007 | 33.242 | 32.814 | 23.329 | 8.617 | 2 | 0 | 58.158 | 55.291 | 48.069 | 19.458 | 0 | 0 | 53.412 | 33.237 | [5 empty] | 0 | 15.383 | 15 | 4.0871 | 3.8098 | 2.8353 | 2.6087 | 1.2011 | 29.3878
02/20/09 | 17:31 | 0 | 17.114 | 0 | 3 | 0 | 49.152 | 48.991 | 32.842 | 32.912 | 33.476 | 23.312 | 8.549 | 1 | 0 | 58.162 | 55.295 | 48.097 | 19.437 | 0 | 0 | 53.416 | 33.266 | [5 empty] | 0 | 16.24 | 16 | 4.1069 | 3.8286 | 2.8361 | 2.6087 | 1.2199 | 29.7044
02/20/09 | 17:32 | 1 | 17.14 | 0 | 4 | 0 | 49.519 | 49.495 | 32.819 | 32.749 | 34.089 | 23.359 | 8.622 | 2 | 0 | 58.117 | 55.319 | 48.027 | 19.463 | 0 | 0 | 53.37 | 33.242 | [5 empty] | 17.14 | 16.77 | 17 | 4.0857 | 3.8084 | 2.8353 | 2.6087 | 1.1997 | 29.3644
02/20/09 | 17:33 | 0 | 17.109 | 0 | 4 | 0 | 49.421 | 49.787 | 32.907 | 32.766 | 33.823 | 23.258 | 8.567 | 2 | 0 | 58.112 | 55.246 | 48.023 | 19.432 | 0 | 0 | 53.342 | 33.189 | [5 empty] | 0 | 16.655 | 18 | 4.1017 | 3.8237 | 2.8359 | 2.6087 | 1.215 | 29.6209
02/20/09 | 17:34 | 0 | 17.14 | 0 | 3 | 0 | 49.425 | 49.794 | 33.242 | 33.007 | 34.251 | 23.312 | 8.622 | 1 | 0 | 58.162 | 55.274 | 48.004 | 19.488 | 0 | 0 | 53.346 | 33.218 | [5 empty] | 0 | 16.418 | 19 | 4.0857 | 3.8084 | 2.8353 | 2.6087 | 1.1997 | 29.3644
02/20/09 | 17:35 | 0 | 17.109 | 1 | 4 | 0 | 49.353 | 49.766 | 33.448 | 33.261 | 34.739 | 23.258 | 8.542 | 2 | 0 | 58.112 | 55.2 | 47.976 | 19.432 | 0 | 0 | 53.365 | 33.141 | [5 empty] | 0 | 16.092 | 20 | 4.109 | 3.8306 | 2.8362 | 2.6087 | 1.2219 | 29.7369
02/20/09 | 17:36 | 1 | 17.165 | 0 | 3 | 0 | 49.519 | 49.838 | 33.806 | 33.5 | 35.289 | 23.361 | 8.474 | 1 | 0 | 58.146 | 55.232 | 48.009 | 19.463 | 0 | 0 | 53.444 | 33.22 | [5 empty] | 17.165 | 16.019 | 21 | 4.1288 | 3.8494 | 2.837 | 2.6087 | 1.2407 | 30.0501
02/20/09 | 17:37 | 0 | 17.175 | 0 | 4 | 1 | 49.808 | 50.06 | 34.263 | 33.888 | 35.84 | 23.347 | 8.582 | 2 | 0 | 58.155 | 55.265 | 48.018 | 19.473 | 0 | 0 | 53.454 | 33.23 | [5 empty] | 0 | 15.92 | 22 | 4.0973 | 3.8195 | 2.8357 | 2.6087 | 1.2108 | 29.5512
02/20/09 | 17:38 | 0 | 17.182 | 0 | 3 | 0 | 50.044 | 50.296 | 34.952 | 34.459 | 36.646 | 23.396 | 8.582 | 1 | 0 | 58.176 | 55.265 | 48.018 | 19.473 | 0 | 0 | 53.407 | 33.278 | [5 empty] | 0 | 15.585 | 0 | 4.0973 | 3.8195 | 2.8357 | 2.6087 | 1.2108 | 29.5512
02/20/09 | 17:39 | 0 | 17.175 | 0 | 4 | 0 | 50.588 | 50.541 | 35.581 | 35.11 | 37.296 | 23.347 | 8.509 | 2 | 0 | 58.176 | 55.242 | 47.995 | 19.447 | 0 | 0 | 53.339 | 33.254 | [5 empty] | 0 | 15.478 | 1 | 4.1186 | 3.8397 | 2.8366 | 2.6087 | 1.231 | 29.8893
02/20/09 | 17:40 | 1 | 17.175 | 0 | 3 | 0 | 51.183 | 51.138 | 36.026 | 35.675 | 37.978 | 23.347 | 8.434 | 2 | 0 | 58.199 | 55.242 | 48.041 | 19.498 | 0 | 0 | 53.339 | 33.254 | [5 empty] | 17.175 | 15.508 | 2 | 4.1404 | 3.8605 | 2.8375 | 2.6087 | 1.2518 | 30.233
02/20/09 | 17:41 | 0 | 17.175 | 0 | 4 | 0 | 51.78 | 51.757 | 36.261 | 36.098 | 38.447 | 23.418 | 8.509 | 1 | 0 | 58.222 | 55.265 | 48.088 | 19.473 | 0 | 0 | 53.339 | 33.278 | [5 empty] | 0 | 15.682 | 3 | 4.1186 | 3.8397 | 2.8366 | 2.6087 | 1.231 | 29.8893
02/20/09 | 17:42 | 0 | 17.15 | 0 | 3 | 0 | 52.214 | 52.261 | 36.402 | 36.308 | 38.942 | 23.418 | 8.383 | 2 | 0 | 58.222 | 55.265 | 48.088 | 19.498 | 0 | 0 | 53.339 | 33.254 | [5 empty] | 0 | 15.906 | 4 | 4.1553 | 3.8746 | 2.8381 | 2.6087 | 1.2659 | 30.4647
02/20/09 | 17:43 | 0 | 17.157 | 0 | 4 | 0 | 52.245 | 52.749 | 36.622 | 36.552 | 34.366 | 23.523 | 8.564 | 1 | 0 | 58.228 | 55.272 | 48.142 | 19.53 | 0 | 0 | 53.323 | 33.261 | [5 empty] | 0 | 15.693 | 5 | 4.1026 | 3.8245 | 2.8359 | 2.6087 | 1.2158 | 29.6349
02/20/09 | 17:44 | 0 | 17.208 | 0 | 3 | 0 | 41.863 | 51.374 | 36.832 | 36.739 | 27.907 | 23.499 | 8.416 | 1 | 0 | 58.274 | 55.272 | 48.142 | 19.505 | 0 | 0 | 53.323 | 33.261 | [5 empty] | 0 | 5.124 | 6 | 4.1457 | 3.8655 | 2.8377 | 2.6087 | 1.2568 | 30.315
02/20/09 | 17:45 | 0 | 17.15 | 1 | 4 | 0 | 38.753 | 41.784 | 37.014 | 36.873 | 24.07 | 23.538 | 8.409 | 0 | 0 | 58.244 | 55.265 | 48.179 | 19.473 | 0 | 0 | 53.293 | 33.23 | [5 empty] | 0 | 1.88 | 7 | 4.1477 | 3.8674 | 2.8378 | 2.6087 | 1.2587 | 30.3468
02/20/09 | 17:46 | 0 | 17.15 | 0 | 3 | 0 | 37.954 | 39.176 | 37.225 | 37.083 | 21.853 | 23.562 | 8.31 | 0 | 0 | 58.199 | 55.242 | 48.179 | 19.498 | 0 | 0 | 53.43 | 33.206 | [5 empty] | 0 | 0.871 | 8 | 4.1765 | 3.8948 | 2.8389 | 2.6087 | 1.2861 | 30.7934
02/20/09 | 17:47 | 0 | 17.208 | 0 | 4 | 0 | 37.703 | 38.478 | 37.045 | 37.304 | 20.728 | 23.523 | 8.441 | 0 | 0 | 58.274 | 55.272 | 48.233 | 19.53 | 0 | 0 | 53.276 | 33.261 | [5 empty] | 0 | 0.399 | 9 | 4.1384 | 3.8585 | 2.8374 | 2.6087 | 1.2498 | 30.2011
02/20/09 | 17:48 | 0 | 17.182 | 0 | 4 | 0 | 37.655 | 38.244 | 36.387 | 37.069 | 19.085 | 23.57 | 8.416 | 1 | 0 | 58.228 | 55.272 | 48.186 | 19.505 | 0 | 0 | 53.139 | 33.237 | [5 empty] | 0 | 0.586 | 10 | 4.1457 | 3.8655 | 2.8377 | 2.6087 | 1.2568 | 30.315
02/20/09 | 17:49 | 0 | 17.175 | 0 | 4 | 0 | 37.248 | 38.023 | 35.816 | 36.261 | 19.151 | 23.491 | 8.557 | 0 | 0 | 58.222 | 55.197 | 48.226 | 19.498 | 0 | 0 | 52.973 | 33.206 | [5 empty] | 0 | 0.987 | 11 | 4.1046 | 3.8264 | 2.836 | 2.6087 | 1.2177 | 29.6674
02/20/09 | 17:50 | 0 | 17.182 | 0 | 3 | 0 | 36.505 | 37.562 | 35.423 | 35.682 | 17.678 | 23.499 | 8.491 | 0 | 0 | 58.206 | 55.272 | 48.186 | 19.505 | 0 | 0 | 52.957 | 33.237 | [5 empty] | 0 | 0.823 | 12 | 4.1238 | 3.8447 | 2.8368 | 2.6087 | 1.236 | 29.9721
02/20/09 | 17:51 | 0 | 17.15 | 0 | 4 | 0 | 35.816 | 36.684 | 35.179 | 35.299 | 16.338 | 23.491 | 8.434 | 0 | 0 | 58.155 | 55.218 | 48.226 | 19.498 | 0 | 0 | 52.856 | 33.206 | [5 empty] | 0 | 0.517 | 13 | 4.1404 | 3.8605 | 2.8375 | 2.6087 | 1.2518 | 30.233
02/20/09 | 17:52 | 0 | 17.15 | 0 | 4 | 0 | 35.392 | 36.122 | 34.852 | 34.945 | 15.375 | 23.491 | 8.383 | 0 | 0 | 58.155 | 55.218 | 48.132 | 19.473 | 0 | 0 | 52.789 | 33.161 | [5 empty] | 0 | 0.447 | 14 | 4.1553 | 3.8746 | 2.8381 | 2.6087 | 1.2659 | 30.4647
02/20/09 | 17:53 | 1 | 17.175 | 0 | 4 | 0 | 35.158 | 35.698 | 34.641 | 34.663 | 29.707 | 23.467 | 8.459 | 0 | 0 | 58.155 | 55.174 | 48.132 | 19.447 | 0 | 0 | 52.742 | 33.182 | [5 empty] | 17.175 | 0.495 | 15 | 4.1331 | 3.8535 | 2.8372 | 2.6087 | 1.2449 | 30.1188
02/20/09 | 17:54 | 0 | 17.182 | 0 | 4 | 0 | 47.063 | 38.196 | 34.342 | 34.459 | 32.651 | 23.45 | 8.517 | 0 | 0 | 58.133 | 55.197 | 48.111 | 19.473 | 0 | 0 | 52.742 | 33.206 | [5 empty] | 0 | 12.604 | 16 | 4.1162 | 3.8375 | 2.8365 | 2.6087 | 1.2288 | 29.8524
02/20/09 | 17:55 | 0 | 17.15 | 0 | 4 | 0 | 49.187 | 47.995 | 34.101 | 34.146 | 33.488 | 23.371 | 8.434 | 2 | 0 | 58.087 | 55.197 | 48.041 | 19.498 | 0 | 0 | 52.742 | 33.182 | [5 empty] | 0 | 15.041 | 17 | 4.1404 | 3.8605 | 2.8375 | 2.6087 | 1.2518 | 30.233
02/20/09 | 17:56 | 0 | 17.15 | 0 | 3 | 0 | 49.67 | 49.533 | 33.888 | 33.888 | 34.053 | 23.371 | 8.31 | 1 | 0 | 58.044 | 55.174 | 48.018 | 19.498 | 0 | 0 | 52.698 | 33.182 | [5 empty] | 0 | 15.782 | 18 | 4.1765 | 3.8948 | 2.8389 | 2.6087 | 1.2861 | 30.7934
02/20/09 | 17:57 | 1 | 17.125 | 1 | 4 | 0 | 49.808 | 49.946 | 33.723 | 33.747 | 34.335 | 23.396 | 8.361 | 2 | 0 | 58.021 | 55.197 | 48.088 | 19.498 | 0 | 0 | 52.698 | 33.23 | [5 empty] | 17.125 | 16.061 | 19 | 4.1617 | 3.8807 | 2.8383 | 2.6087 | 1.272 | 30.5641
02/20/09 | 17:58 | 0 | 17.15 | 0 | 3 | 0 | 49.899 | 50.151 | 33.864 | 33.701 | 34.546 | 23.347 | 8.31 | 2 | 0 | 58.044 | 55.151 | 47.973 | 19.473 | 0 | 0 | 52.651 | 33.23 | [5 empty] | 0 | 16.198 | 20 | 4.1765 | 3.8948 | 2.8389 | 2.6087 | 1.2861 | 30.7934
02/20/09 | 17:59 | 0 | 17.15 | 0 | 4 | 0 | 49.967 | 50.198 | 34.053 | 33.864 | 34.804 | 23.396 | 8.26 | 1 | 0 | 58.064 | 55.174 | 48.018 | 19.473 | 0 | 0 | 52.627 | 33.23 | [5 empty] | 0 | 16.103 | 21 | 4.1911 | 3.9086 | 2.8395 | 2.6087 | 1.2999 | 31.0167
02/20/09 | 18:00 | 0 | 17.15 | 0 | 3 | 1 | 50.198 | 50.38 | 34.194 | 34.005 | 34.969 | 23.347 | 8.31 | 2 | 0 | 58.044 | 55.104 | 48.018 | 19.473 | 0 | 0 | 52.627 | 33.23 | [5 empty] | 0 | 16.193 | 22 | 4.1765 | 3.8948 | 2.8389 | 2.6087 | 1.2861 | 30.7934
02/20/09 | 18:01 | 1 | 17.125 | 0 | 4 | 0 | 50.45 | 50.655 | 34.5 | 34.239 | 35.603 | 23.347 | 8.26 | 1 | 0 | 58.064 | 55.151 | 47.973 | 19.473 | 0 | 0 | 52.651 | 33.206 | [5 empty] | 17.125 | 16.211 | 0 | 4.1911 | 3.9086 | 2.8395 | 2.6087 | 1.2999 | 31.0167
02/20/09 | 18:02 | 0 | 17.15 | 0 | 3 | 0 | 50.611 | 50.884 | 34.993 | 34.569 | 36.143 | 23.371 | 8.31 | 2 | 0 | 58.064 | 55.127 | 48.018 | 19.473 | 0 | 0 | 52.651 | 33.206 | [5 empty] | 0 | 16.042 | 1 | 4.1765 | 3.8948 | 2.8389 | 2.6087 | 1.2861 | 30.7934
02/20/09 | 18:03 | 0 | 17.15 | 0 | 4 | 0 | 51.022 | 51.068 | 35.533 | 35.11 | 36.99 | 23.347 | 8.235 | 2 | 0 | 58.087 | 55.127 | 48.065 | 19.447 | 0 | 0 | 52.627 | 33.206 | [5 empty] | 0 | 15.912 | 2 | 4.1984 | 3.9156 | 2.8398 | 2.6087 | 1.3069 | 31.1277
02/20/09 | 18:04 | 0 | 17.175 | 0 | 3 | 0 | 51.528 | 51.505 | 36.026 | 35.698 | 37.579 | 23.371 | 8.235 | 1 | 0 | 58.087 | 55.127 | 48.018 | 19.447 | 0 | 0 | 52.583 | 33.206 | [5 empty] | 0 | 15.83 | 3 | 4.1984 | 3.9156 | 2.8398 | 2.6087 | 1.3069 | 31.1277
02/20/09 | 18:05 | 1 | 17.15 | 0 | 4 | 0 | 52.056 | 52.123 | 36.356 | 36.239 | 38.306 | 23.371 | 8.31 | 2 | 0 | 58.064 | 55.081 | 48.111 | 19.447 | 0 | 0 | 52.627 | 33.161 | [5 empty] | 17.15 | 15.817 | 4 | 4.1765 | 3.8948 | 2.8389 | 2.6087 | 1.2861 | 30.7934
02/20/09 | 18:06 | 0 | 17.15 | 0 | 3 | 0 | 52.513 | 52.536 | 36.639 | 36.473 | 38.894 | 23.322 | 8.434 | 1 | 0 | 58.064 | 55.127 | 47.995 | 19.473 | 0 | 0 | 52.56 | 33.161 | [5 empty] | 0 | 16.04 | 5 | 4.1404 | 3.8605 | 2.8375 | 2.6087 | 1.2518 | 30.233
02/20/09 | 18:07 | 0 | 17.157 | 1 | 4 | 0 | 50.893 | 53.048 | 36.856 | 36.763 | 32.555 | 23.378 | 8.416 | 2 | 0 | 58.162 | 55.134 | 48.118 | 19.48 | 0 | 0 | 52.567 | 33.192 | [5 empty] | 0 | 14.13 | 6 | 4.1457 | 3.8655 | 2.8377 | 2.6087 | 1.2568 | 30.315
02/20/09 | 18:08 | 0 | 17.175 | 0 | 3 | 0 | 41.198 | 49.922 | 36.942 | 36.873 | 26.887 | 23.442 | 8.383 | 0 | 0 | 58.11 | 55.104 | 48.065 | 19.447 | 0 | 0 | 52.513 | 33.161 | [5 empty] | 0 | 4.325 | 7 | 4.1553 | 3.8746 | 2.8381 | 2.6087 | 1.2659 | 30.4647
02/20/09 | 18:09 | 0 | 17.175 | 0 | 4 | 0 | 38.705 | 41.339 | 37.062 | 37.062 | 24.671 | 23.516 | 8.532 | 0 | 0 | 58.11 | 55.104 | 48.132 | 19.473 | 0 | 0 | 52.513 | 33.206 | [5 empty] | 0 | 1.643 | 8 | 4.1119 | 3.8333 | 2.8363 | 2.6087 | 1.2246 | 29.7831
02/20/09 | 18:10 | 0 | 17.15 | 0 | 3 | 0 | 38.023 | 39.176 | 37.296 | 37.201 | 22.479 | 23.516 | 8.484 | 0 | 0 | 58.133 | 55.104 | 48.111 | 19.473 | 0 | 0 | 52.49 | 33.23 | [5 empty] | 0 | 0.822 | 9 | 4.1259 | 3.8466 | 2.8369 | 2.6087 | 1.2379 | 30.0043
02/20/09 | 18:11 | 0 | 17.175 | 0 | 4 | 0 | 37.789 | 38.519 | 37.201 | 37.342 | 20.72 | 23.538 | 8.484 | 1 | 0 | 58.155 | 55.06 | 48.132 | 19.447 | 0 | 0 | 52.466 | 33.206 | [5 empty] | 0 | 0.447 | 10 | 4.1259 | 3.8466 | 2.8369 | 2.6087 | 1.2379 | 30.0043
02/20/09 | 18:12 | 0 | 17.15 | 0 | 3 | 0 | 37.696 | 38.26 | 36.567 | 37.131 | 19.621 | 23.538 | 8.532 | 0 | 0 | 58.133 | 55.06 | 48.132 | 19.473 | 0 | 0 | 52.466 | 33.206 | [5 empty] | 0 | 0.565 | 11 | 4.1119 | 3.8333 | 2.8363 | 2.6087 | 1.2246 | 29.7831
02/20/09 | 18:13 | 0 | 17.175 | 0 | 4 | 0 | 37.342 | 38.119 | 35.957 | 36.38 | 18.336 | 23.636 | 8.383 | 0 | 0 | 58.11 | 55.036 | 48.156 | 19.473 | 0 | 0 | 52.513 | 33.206 | [5 empty] | 0 | 0.962 | 12 | 4.1553 | 3.8746 | 2.8381 | 2.6087 | 1.2659 | 30.4647
02/20/09 | 18:14 | 0 | 17.175 | 0 | 4 | 0 | 36.521 | 37.555 | 35.486 | 35.675 | 18.014 | 23.682 | 8.459 | 0 | 0 | 58.087 | 55.06 | 48.111 | 19.447 | 0 | 0 | 52.466 | 33.206 | [5 empty] | 0 | 0.846 | 13 | 4.1331 | 3.8535 | 2.8372 | 2.6087 | 1.2449 | 30.1188
02/20/09 | 18:15 | 0 | 17.208 | 0 | 4 | 0 | 35.871 | 36.787 | 35.234 | 35.282 | 16.692 | 23.714 | 8.441 | 0 | 0 | 58.094 | 55.067 | 48.163 | 19.505 | 0 | 0 | 52.52 | 33.309 | [5 empty] | 0 | 0.589 | 14 | 4.1384 | 3.8585 | 2.8374 | 2.6087 | 1.2498 | 30.2011
02/20/09 | 18:16 | 0 | 17.125 | 0 | 4 | 0 | 35.44 | 36.122 | 34.9 | 35.017 | 15.744 | 23.685 | 8.358 | 0 | 0 | 58.023 | 55.06 | 48.088 | 19.498 | 0 | 0 | 52.445 | 33.23 | [5 empty] | 0 | 0.423 | 15 | 4.1626 | 3.8815 | 2.8384 | 2.6087 | 1.2728 | 30.5776
02/20/09 | 18:17 | 0 | 17.18 | 0 | 3 | 0 | 37.466 | 35.703 | 34.763 | 34.787 | 31.664 | 23.69 | 8.414 | 0 | 0 | 58.028 | 55.043 | 48.139 | 19.478 | 0 | 0 | 52.473 | 33.213 | [5 empty] | 0 | 2.679 | 16 | 4.1462 | 3.866 | 2.8377 | 2.6087 | 1.2573 | 30.3241
02/20/09 | 18:18 | 1 | 17.18 | 1 | 4 | 0 | 47.796 | 41.322 | 34.457 | 34.598 | 33.141 | 23.665 | 8.29 | 1 | 0 | 58.005 | 55.02 | 48.025 | 19.478 | 0 | 0 | 52.429 | 33.213 | [5 empty] | 17.18 | 13.198 | 17 | 4.1824 | 3.9003 | 2.8392 | 2.6087 | 1.2916 | 30.8829
02/20/09 | 18:19 | 0 | 17.072 | 0 | 4 | 0 | 49.369 | 48.496 | 34.144 | 34.189 | 33.744 | 23.462 | 8.255 | 1 | 0 | 57.884 | 54.917 | 47.901 | 19.37 | 0 | 0 | 52.303 | 33.084 | [5 empty] | 0 | 15.18 | 18 | 4.1925 | 3.91 | 2.8396 | 2.6087 | 1.3013 | 31.0389
02/20/09 | 18:20 | 0 | 17.107 | 0 | 4 | 0 | 49.654 | 49.722 | 33.94 | 33.964 | 33.706 | 23.521 | 8.192 | 2 | 0 | 57.893 | 54.929 | 47.91 | 19.38 | 0 | 0 | 52.315 | 33.118 | [5 empty] | 0 | 15.69 | 19 | 4.2109 | 3.9275 | 2.8403 | 2.6087 | 1.3188 | 31.3178
02/20/09 | 18:21 | 0 | 17.047 | 0 | 3 | 0 | 49.873 | 49.873 | 33.814 | 33.744 | 33.955 | 23.486 | 8.182 | 1 | 0 | 57.861 | 54.917 | 47.901 | 19.37 | 0 | 0 | 52.303 | 33.084 | [5 empty] | 0 | 16.129 | 20 | 4.2138 | 3.9302 | 2.8404 | 2.6087 | 1.3215 | 31.3619
02/20/09 | 18:22 | 1 | 17.107 | 0 | 4 | 0 | 49.929 | 50.181 | 33.964 | 33.823 | 34.505 | 23.496 | 8.217 | 2 | 0 | 57.87 | 54.929 | 47.91 | 19.427 | 0 | 0 | 52.359 | 33.096 | [5 empty] | 17.107 | 16.106 | 21 | 4.2036 | 3.9205 | 2.84 | 2.6087 | 1.3118 | 31.2074
02/20/09 | 18:23 | 0 | 17.082 | 0 | 3 | 1 | 50.158 | 50.272 | 34.105 | 33.964 | 35.234 | 23.57 | 8.29 | 1 | 0 | 57.87 | 54.929 | 47.843 | 19.427 | 0 | 0 | 52.336 | 33.118 | [5 empty] | 0 | 16.194 | 22 | 4.1824 | 3.9003 | 2.8392 | 2.6087 | 1.2916 | 30.8829
02/20/09 | 18:24 | 0 | 17.082 | 0 | 4 | 0 | 50.364 | 50.548 | 34.247 | 34.153 | 35.28 | 23.545 | 8.265 | 2 | 0 | 57.916 | 54.973 | 47.864 | 19.405 | 0 | 0 | 52.382 | 33.141 | [5 empty] | 0 | 16.211 | 0 | 4.1896 | 3.9072 | 2.8395 | 2.6087 | 1.2986 | 30.9944
02/20/09 | 18:25 | 0 | 17.107 | 0 | 3 | 0 | 50.548 | 50.753 | 34.622 | 34.316 | 35.727 | 23.57 | 8.315 | 2 | 0 | 57.893 | 54.973 | 47.843 | 19.427 | 0 | 0 | 52.382 | 33.141 | [5 empty] | 0 | 16.232 | 1 | 4.1751 | 3.8934 | 2.8389 | 2.6087 | 1.2847 | 30.771
02/20/09 | 18:26 | 1 | 17.082 | 0 | 4 | 0 | 50.847 | 50.938 | 35.117 | 34.684 | 36.375 | 23.557 | 8.28 | 1 | 0 | 57.861 | 54.896 | 47.854 | 19.37 | 0 | 0 | 52.303 | 33.084 | [5 empty] | 17.082 | 16.163 | 2 | 4.1853 | 3.9031 | 2.8393 | 2.6087 | 1.2944 | 30.9276
02/20/09 | 18:27 | 0 | 17.132 | 0 | 3 | 0 | 51.26 | 51.327 | 35.703 | 35.258 | 36.761 | 23.545 | 8.388 | 2 | 0 | 57.916 | 54.882 | 47.843 | 19.38 | 0 | 0 | 52.315 | 33.096 | [5 empty] | 0 | 16.002 | 3 | 4.1538 | 3.8732 | 2.838 | 2.6087 | 1.2645 | 30.442
02/20/09 | 18:28 | 0 | 17.107 | 1 | 4 | 0 | 51.741 | 51.741 | 36.151 | 35.82 | 37.373 | 23.665 | 8.341 | 1 | 0 | 57.893 | 54.905 | 47.864 | 19.405 | 0 | 0 | 52.315 | 33.096 | [5 empty] | 0 | 15.921 | 4 | 4.1675 | 3.8862 | 2.8386 | 2.6087 | 1.2775 | 30.6542
02/20/09 | 18:29 | 0 | 17.107 | 0 | 3 | 0 | 52.315 | 52.221 | 36.457 | 36.268 | 38.1 | 23.736 | 8.388 | 2 | 0 | 57.916 | 54.882 | 47.887 | 19.405 | 0 | 0 | 52.268 | 33.141 | [5 empty] | 0 | 16.047 | 5 | 4.1538 | 3.8732 | 2.838 | 2.6087 | 1.2645 | 30.442
02/20/09 | 18:30 | 1 | 17.072 | 0 | 3 | 0 | 52.807 | 52.74 | 36.682 | 36.493 | 35.624 | 23.727 | 8.255 | 1 | 0 | 57.904 | 54.849 | 47.878 | 19.37 | 0 | 0 | 52.235 | 33.084 | [5 empty] | 17.072 | 16.314 | 6 | 4.1925 | 3.91 | 2.8396 | 2.6087 | 1.3013 | 31.0389
02/20/09 | 18:31 | 0 | 17.107 | 0 | 4 | 0 | 42.683 | 52.611 | 36.878 | 36.784 | 25.808 | 23.859 | 8.265 | 1 | 0 | 57.936 | 54.905 | 47.887 | 19.405 | 0 | 0 | 52.336 | 33.096 | [5 empty] | 0 | 5.899 | 7 | 4.1896 | 3.9072 | 2.8395 | 2.6087 | 1.2986 | 30.9944
02/20/09 | 18:32 | 0 | 17.107 | 0 | 3 | 0 | 39.019 | 42.755 | 37.043 | 36.926 | 22.702 | 24.001 | 8.265 | 0 | 0 | 57.916 | 54.882 | 47.934 | 19.405 | 0 | 0 | 52.291 | 33.048 | [5 empty] | 0 | 2.093 | 8 | 4.1896 | 3.9072 | 2.8395 | 2.6087 | 1.2986 | 30.9944
02/20/09 | 18:33 | 0 | 17.107 | 0 | 4 | 0 | 38.079 | 39.487 | 37.16 | 37.115 | 21.907 | 24.001 | 8.265 | 0 | 0 | 57.959 | 54.859 | 48.002 | 19.38 | 0 | 0 | 52.291 | 33.072 | [5 empty] | 0 | 0.964 | 9 | 4.1896 | 3.9072 | 2.8395 | 2.6087 | 1.2986 | 30.9944
02/20/09 | 18:34 | 0 | 17.107 | 0 | 3 | 0 | 37.772 | 38.523 | 37.138 | 37.184 | 20.389 | 23.979 | 8.217 | 1 | 0 | 57.936 | 54.859 | 48.002 | 19.405 | 0 | 0 | 52.315 | 33.096 | [5 empty] | 0 | 0.588 | 10 | 4.2036 | 3.9205 | 2.84 | 2.6087 | 1.3118 | 31.2074
02/20/09 | 18:35 | 0 | 17.082 | 0 | 4 | 0 | 37.679 | 38.148 | 36.643 | 37.138 | 19.206 | 24.026 | 8.315 | 0 | 0 | 57.936 | 54.905 | 48.025 | 19.405 | 0 | 0 | 52.291 | 33.118 | [5 empty] | 0 | 0.541 | 11 | 4.1751 | 3.8934 | 2.8389 | 2.6087 | 1.2847 | 30.771
02/20/09 | 18:36 | 0 | 17.047 | 0 | 4 | 0 | 37.363 | 37.997 | 35.976 | 36.445 | 18.12 | 23.979 | 8.341 | 0 | 0 | 57.895 | 54.861 | 47.957 | 19.382 | 0 | 0 | 52.247 | 33.051 | [5 empty] | 0 | 0.918 | 12 | 4.1675 | 3.8862 | 2.8386 | 2.6087 | 1.2775 | 30.6542
02/20/09 | 18:37 | 0 | 17.094 | 0 | 3 | 0 | 36.679 | 37.641 | 35.433 | 35.761 | 17.218 | 23.918 | 8.303 | 0 | 0 | 57.882 | 54.8 | 47.922 | 19.367 | 0 | 0 | 52.21 | 33.012 | [5 empty] | 0 | 0.918 | 13 | 4.1786 | 3.8967 | 2.839 | 2.6087 | 1.288 | 30.8248
02/20/09 | 18:38 | 0 | 17.104 | 0 | 4 | 0 | 35.983 | 36.971 | 35.184 | 35.301 | 16.489 | 23.854 | 8.313 | 0 | 0 | 57.868 | 54.856 | 47.931 | 19.45 | 0 | 0 | 52.219 | 33.07 | [5 empty] | 0 | 0.682 | 14 | 4.1757 | 3.894 | 2.8389 | 2.6087 | 1.2853 | 30.78
02/20/09 | 18:39 | 0 | 17.079 | 0 | 4 | 0 | 35.49 | 36.172 | 34.926 | 34.974 | 15.822 | 23.783 | 8.338 | 0 | 0 | 57.845 | 54.81 | 47.931 | 19.402 | 0 | 0 | 52.242 | 33.115 | [5 empty] | 0 | 0.516 | 15 | 4.1684 | 3.887 | 2.8386 | 2.6087 | 1.2783 | 30.6677
02/20/09 | 18:40 | 0 | 17.104 | 1 | 4 | 0 | 35.112 | 35.725 | 34.713 | 34.713 | 27.853 | 23.759 | 8.313 | 0 | 0 | 57.845 | 54.789 | 47.931 | 19.402 | 0 | 0 | 52.242 | 33.091 | [5 empty] | 0 | 0.399 | 16 | 4.1757 | 3.894 | 2.8389 | 2.6087 | 1.2853 | 30.78
02/20/09 | 18:41 | 0 | 17.094 | 0 | 3 | 0 | 46.613 | 36.655 | 34.4 | 34.493 | 32.206 | 23.749 | 8.326 | 0 | 0 | 57.767 | 54.756 | 47.805 | 19.367 | 0 | 0 | 52.21 | 33.036 | [5 empty] | 0 | 12.12 | 17 | 4.1719 | 3.8904 | 2.8387 | 2.6087 | 1.2817 | 30.7217
02/20/09 | 18:42 | 0 | 17.094 | 0 | 4 | 0 | 49.274 | 47.738 | 34.093 | 34.211 | 33.694 | 23.798 | 8.326 | 2 | 0 | 57.767 | 54.733 | 47.805 | 19.367 | 0 | 0 | 52.186 | 33.036 | [5 empty] | 0 | 15.063 | 18 | 4.1719 | 3.8904 | 2.8387 | 2.6087 | 1.2817 | 30.7217
02/20/09 | 18:43 | 1 | 17.104 | 0 | 4 | 0 | 49.719 | 49.696 | 33.962 | 34.079 | 34.031 | 24.023 | 8.361 | 1 | 0 | 57.756 | 54.789 | 47.817 | 19.425 | 0 | 0 | 52.242 | 33.115 | [5 empty] | 17.104 | 15.64 | 19 | 4.1617 | 3.8807 | 2.8383 | 2.6087 | 1.272 | 30.5641
02/20/09 | 18:44 | 0 | 17.069 | 0 | 3 | 0 | 49.915 | 50.009 | 33.835 | 33.787 | 33.904 | 23.942 | 8.326 | 2 | 0 | 57.724 | 54.709 | 47.761 | 19.367 | 0 | 0 | 52.186 | 33.082 | [5 empty] | 0 | 16.128 | 20 | 4.1719 | 3.8904 | 2.8387 | 2.6087 | 1.2817 | 30.7217
02/20/09 | 18:45 | 0 | 17.13 | 0 | 4 | 0 | 49.904 | 50.223 | 33.938 | 33.773 | 34.502 | 23.999 | 8.288 | 2 | 0 | 57.756 | 54.742 | 47.77 | 19.402 | 0 | 0 | 52.196 | 33.07 | [5 empty] | 0 | 16.131 | 21 | 4.1829 | 3.9009 | 2.8392 | 2.6087 | 1.2922 | 30.8919
02/20/09 | 18:46 | 0 | 17.104 | 0 | 3 | 1 | 50.109 | 50.223 | 34.103 | 33.914 | 34.878 | 24.168 | 8.263 | 1 | 0 | 57.733 | 54.742 | 47.747 | 19.402 | 0 | 0 | 52.128 | 33.022 | [5 empty] | 0 | 16.195 | 22 | 4.1902 | 3.9078 | 2.8395 | 2.6087 | 1.2991 | 31.0033
02/20/09 | 18:47 | 1 | 17.104 | 0 | 4 | 0 | 50.476 | 50.455 | 34.268 | 34.103 | 35.653 | 24.288 | 8.288 | 2 | 0 | 57.733 | 54.719 | 47.747 | 19.402 | 0 | 0 | 52.151 | 33.07 | [5 empty] | 17.104 | 16.373 | 0 | 4.1829 | 3.9009 | 2.8392 | 2.6087 | 1.2922 | 30.8919
02/20/09 | 18:48 | 0 | 17.104 | 0 | 3 | 0 | 50.613 | 50.912 | 34.526 | 34.244 | 36.052 | 24.386 | 8.288 | 1 | 0 | 57.756 | 54.719 | 47.7 | 19.402 | 0 | 0 | 52.219 | 33.022 | [5 empty] | 0 | 16.369 | 1 | 4.1829 | 3.9009 | 2.8392 | 2.6087 | 1.2922 | 30.8919
02/20/09 | 18:49 | 0 | 17.069 | 0 | 4 | 0 | 50.695 | 51.04 | 34.892 | 34.538 | 36.725 | 24.448 | 8.227 | 2 | 0 | 57.724 | 54.639 | 47.668 | 19.342 | 0 | 0 | 52.14 | 32.847 | [5 empty] | 0 | 16.157 | 2 | 4.2007 | 3.9178 | 2.8399 | 2.6087 | 1.3091 | 31.1632
02/20/09 | 18:50 | 0 | 17.079 | 1 | 3 | 0 | 51.141 | 51.164 | 35.466 | 35.067 | 37.182 | 24.577 | 8.238 | 1 | 0 | 57.779 | 54.742 | 47.747 | 19.402 | 0 | 0 | 52.037 | 32.811 | [5 empty] | 0 | 16.074 | 3 | 4.1975 | 3.9147 | 2.8398 | 2.6087 | 1.306 | 31.1144
02/20/09 | 18:51 | 1 | 17.104 | 0 | 4 | 0 | 51.668 | 51.601 | 36.031 | 35.653 | 38.169 | 24.627 | 8.215 | 2 | 0 | 57.756 | 54.719 | 47.7 | 19.402 | 0 | 0 | 51.876 | 32.811 | [5 empty] | 17.104 | 16.015 | 4 | 4.2042 | 3.9211 | 2.8401 | 2.6087 | 1.3124 | 31.2163
02/20/09 | 18:52 | 0 | 17.069 | 0 | 3 | 0 | 52.21 | 52.095 | 36.442 | 36.139 | 38.511 | 24.688 | 8.202 | 2 | 0 | 57.747 | 54.686 | 47.714 | 19.367 | 0 | 0 | 51.682 | 32.823 | [5 empty] | 0 | 16.071 | 5 | 4.208 | 3.9247 | 2.8402 | 2.6087 | 1.316 | 31.2737
02/20/09 | 18:53 | 0 | 17.104 | 0 | 4 | 0 | 52.585 | 52.632 | 36.641 | 36.524 | 39.296 | 24.771 | 8.215 | 1 | 0 | 57.799 | 54.719 | 47.77 | 19.425 | 0 | 0 | 51.601 | 32.881 | [5 empty] | 0 | 16.061 | 6 | 4.2042 | 3.9211 | 2.8401 | 2.6087 | 1.3124 | 31.2163
02/20/09 | 18:54 | 0 | 17.069 | 0 | 3 | 0 | 43.494 | 52.784 | 36.866 | 36.701 | 28.64 | 24.808 | 8.18 | 1 | 0 | 57.767 | 54.663 | 47.761 | 19.367 | 0 | 0 | 51.453 | 32.871 | [5 empty] | 0 | 6.793 | 7 | 4.2144 | 3.9308 | 2.8405 | 2.6087 | 1.3221 | 31.3707
02/20/09 | 18:55 | 0 | 17.054 | 0 | 4 | 0 | 39.227 | 43.245 | 37.04 | 36.947 | 24.651 | 24.891 | 8.165 | 0 | 0 | 57.799 | 54.695 | 47.794 | 19.402 | 0 | 0 | 51.439 | 32.905 | [5 empty] | 0 | 2.28 | 8 | 4.2188 | 3.9349 | 2.8406 | 2.6087 | 1.3262 | 31.4366
02/20/09 | 18:56 | 0 | 17.044 | 0 | 3 | 0 | 38.16 | 39.499 | 37.031 | 37.055 | 22.447 | 24.808 | 8.117 | 0 | 0 | 57.774 | 54.623 | 47.812 | 19.352 | 0 | 0 | 51.276 | 32.905 | [5 empty] | 0 | 1.105 | 9 | 4.2327 | 3.9482 | 2.8412 | 2.6087 | 1.3395 | 31.6467
02/20/09 | 18:57 | 0 | 17.026 | 0 | 4 | 0 | 37.739 | 38.514 | 37.15 | 37.15 | 20.838 | 24.573 | 8.014 | 1 | 0 | 57.701 | 54.572 | 47.761 | 19.322 | 0 | 0 | 51.178 | 32.874 | [5 empty] | 0 | 0.589 | 10 | 4.2627 | 3.9767 | 2.8424 | 2.6087 | 1.368 | 32.0928
02/20/09 | 18:58 | 0 | 17.009 | 0 | 3 | 0 | 37.677 | 38.217 | 36.806 | 37.277 | 19.455 | 24.46 | 8.021 | 0 | 0 | 57.701 | 54.572 | 47.74 | 19.347 | 0 | 0 | 51.134 | 32.852 | [5 empty] | 0 | 0.4 | 11 | 4.2607 | 3.9748 | 2.8423 | 2.6087 | 1.3661 | 32.0627
02/20/09 | 18:59 | 0 | 17.009 | 0 | 4 | 0 | 37.581 | 38.076 | 36.241 | 36.689 | 18.417 | 24.413 | 7.996 | 0 | 0 | 57.708 | 54.602 | 47.791 | 19.329 | 0 | 0 | 51.117 | 32.905 | [5 empty] | 0 | 0.892 | 12 | 4.268 | 3.9817 | 2.8426 | 2.6087 | 1.373 | 32.1702
02/20/09 | 19:00 | 0 | 17.034 | 0 | 4 | 0 | 36.947 | 37.863 | 35.703 | 35.983 | 17.378 | 24.291 | 7.948 | 0 | 0 | 57.708 | 54.602 | 47.791 | 19.329 | 0 | 0 | 51.071 | 32.929 | [5 empty] | 0 | 0.964 | 13 | 4.2819 | 3.995 | 2.8432 | 2.6087 | 1.3863 | 32.3754
02/20/09 | 19:01 | 0 | 17.034 | 1 | 3 | 0 | 36.241 | 37.136 | 35.421 | 35.514 | 16.023 | 24.315 | 7.948 | 0 | 0 | 57.685 | 54.602 | 47.724 | 19.307 | 0 | 0 | 51.047 | 32.905 | [5 empty] | 0 | 0.727 | 14 | 4.2819 | 3.995 | 2.8432 | 2.6087 | 1.3863 | 32.3754
02/20/09 | 19:02 | 0 | 17.034 | 0 | 4 | 0 | 35.725 | 36.454 | 35.091 | 35.184 | 15.777 | 24.124 | 7.923 | 0 | 0 | 57.662 | 54.579 | 47.77 | 19.307 | 0 | 0 | 51.026 | 32.905 | [5 empty] | 0 | 0.541 | 15 | 4.2892 | 4.0019 | 2.8435 | 2.6087 | 1.3932 | 32.4818
02/20/09 | 19:03 | 0 | 17.001 | 0 | 3 | 0 | 35.294 | 35.93 | 34.801 | 34.849 | 24.357 | 24.163 | 7.891 | 0 | 0 | 57.612 | 54.548 | 47.717 | 19.297 | 0 | 0 | 50.973 | 32.874 | [5 empty] | 0 | 0.445 | 16 | 4.2985 | 4.0108 | 2.8439 | 2.6087 | 1.4021 | 32.6175
02/20/09 | 19:04 | 0 | 17.034 | 0 | 4 | 0 | 46.095 | 35.703 | 34.481 | 34.668 | 32.458 | 24.244 | 7.823 | 0 | 0 | 57.596 | 54.602 | 47.724 | 19.38 | 0 | 0 | 50.98 | 32.929 | [5 empty] | 0 | 11.427 | 17 | 4.3183 | 4.0296 | 2.8447 | 2.6087 | 1.4209 | 32.9038
02/20/09 | 19:05 | 1 | 17.001 | 0 | 3 | 0 | 49.505 | 47.052 | 34.096 | 34.261 | 32.78 | 24.237 | 7.79 | 1 | 0 | 57.589 | 54.527 | 47.647 | 19.347 | 0 | 0 | 50.926 | 32.874 | [5 empty] | 17.001 | 15.244 | 18 | 4.328 | 4.0387 | 2.8451 | 2.6087 | 1.43 | 33.0418
02/20/09 | 19:06 | 0 | 17.026 | 0 | 4 | 0 | 49.871 | 49.757 | 33.814 | 33.955 | 33.72 | 24.139 | 7.717 | 2 | 0 | 57.5 | 54.548 | 47.556 | 19.274 | 0 | 0 | 50.903 | 32.874 | [5 empty] | 0 | 15.916 | 19 | 4.3492 | 4.0589 | 2.8459 | 2.6087 | 1.4502 | 33.3449
02/20/09 | 19:07 | 0 | 17.001 | 0 | 3 | 0 | 50.237 | 50.055 | 33.672 | 33.696 | 33.979 | 24.114 | 7.717 | 1 | 0 | 57.544 | 54.504 | 47.556 | 19.297 | 0 | 0 | 50.858 | 32.897 | [5 empty] | 0 | 16.541 | 20 | 4.3492 | 4.0589 | 2.8459 | 2.6087 | 1.4502 | 33.3449
02/20/09 | 19:08 | 1 | 17.001 | 0 | 4 | 0 | 50.721 | 50.492 | 33.72 | 33.579 | 34.591 | 24.114 | 7.742 | 2 | 0 | 57.521 | 54.481 | 47.579 | 19.322 | 0 | 0 | 50.858 | 32.897 | [5 empty] | 17.001 | 17.142 | 21 | 4.3419 | 4.052 | 2.8456 | 2.6087 | 1.4433 | 33.2414
02/20/09 | 19:09 | 0 | 17.034 | 0 | 3 | 1 | 51.047 | 51.026 | 34.058 | 33.727 | 34.809 | 24.124 | 7.75 | 2 | 0 | 57.551 | 54.511 | 47.586 | 19.354 | 0 | 0 | 50.865 | 32.905 | [5 empty] | 0 | 17.32 | 22 | 4.3396 | 4.0498 | 2.8455 | 2.6087 | 1.4411 | 33.2082
02/20/09 | 19:10 | 0 | 17.001 | 0 | 3 | 0 | 51.386 | 51.386 | 34.333 | 34.05 | 35.6 | 24.114 | 7.666 | 1 | 0 | 57.5 | 54.457 | 47.556 | 19.322 | 0 | 0 | 50.858 | 32.874 | [5 empty] | 0 | 17.336 | 0 | 4.3641 | 4.0731 | 2.8465 | 2.6087 | 1.4644 | 33.5549
02/20/09 | 19:11 | 0 | 16.976 | 1 | 3 | 0 | 51.752 | 51.706 | 34.684 | 34.333 | 36.141 | 24.092 | 7.641 | 2 | 0 | 57.5 | 54.481 | 47.509 | 19.297 | 0 | 0 | 50.835 | 32.874 | [5 empty] | 0 | 17.419 | 1 | 4.3713 | 4.08 | 2.8468 | 2.6087 | 1.4713 | 33.6573
02/20/09 | 19:12 | 1 | 17.001 | 0 | 3 | 0 | 52.095 | 52.142 | 35.366 | 34.708 | 36.775 | 24.092 | 7.592 | 1 | 0 | 57.521 | 54.481 | 47.488 | 19.322 | 0 | 0 | 50.835 | 32.897 | [5 empty] | 17.001 | 17.387 | 2 | 4.3856 | 4.0935 | 2.8474 | 2.6087 | 1.4848 | 33.8571
02/20/09 | 19:13 | 0 | 16.976 | 0 | 4 | 0 | 52.441 | 52.485 | 36.141 | 35.411 | 37.292 | 24.067 | 7.566 | 2 | 0 | 57.521 | 54.481 | 47.488 | 19.347 | 0 | 0 | 50.812 | 32.874 | [5 empty] | 0 | 17.03 | 3 | 4.3932 | 4.1007 | 2.8477 | 2.6087 | 1.492 | 33.9625
02/20/09 | 19:14 | 0 | 16.976 | 0 | 3 | 0 | 51.248 | 52.898 | 36.729 | 36.21 | 30.715 | 24.067 | 7.491 | 2 | 0 | 57.544 | 54.434 | 47.556 | 19.322 | 0 | 0 | 50.812 | 32.897 | [5 empty] | 0 | 15.038 | 4 | 4.415 | 4.1215 | 2.8486 | 2.6087 | 1.5128 | 34.2647
02/20/09 | 19:15 | 0 | 17.001 | 0 | 3 | 0 | 41.147 | 50.812 | 37.292 | 36.775 | 23.803 | 24.092 | 7.54 | 0 | 0 | 57.567 | 54.457 | 47.626 | 19.297 | 0 | 0 | 50.812 | 32.897 | [5 empty] | 0 | 4.372 | 5 | 4.4008 | 4.1079 | 2.848 | 2.6087 | 1.4992 | 34.0676
02/20/09 | 19:16 | 0 | 16.976 | 0 | 3 | 0 | 38.727 | 41.547 | 37.598 | 37.246 | 22.694 | 24.092 | 7.465 | 0 | 0 | 57.546 | 54.46 | 47.602 | 19.322 | 0 | 0 | 50.814 | 32.876 | [5 empty] | 0 | 1.481 | 6 | 4.4226 | 4.1287 | 2.8489 | 2.6087 | 1.52 | 34.3688
02/20/09 | 19:17 | 0 | 17.006 | 0 | 4 | 0 | 38.239 | 39.272 | 37.839 | 37.581 | 20.796 | 24.168 | 7.471 | 1 | 0 | 57.596 | 54.441 | 47.654 | 19.329 | 0 | 0 | 50.795 | 32.929 | [5 empty] | 0 | 0.658 | 7 | 4.4208 | 4.127 | 2.8488 | 2.6087 | 1.5183 | 34.3448
02/20/09 | 19:18 | 0 | 17.032 | 0 | 3 | 0 | 38.169 | 38.708 | 37.839 | 37.791 | 18.736 | 24.193 | 7.445 | 0 | 0 | 57.596 | 54.464 | 47.654 | 19.304 | 0 | 0 | 50.819 | 32.95 | [5 empty] | 0 | 0.378 | 8 | 4.4284 | 4.1342 | 2.8491 | 2.6087 | 1.5255 | 34.4486
02/20/09 | 19:19 | 0 | 17.032 | 0 | 3 | 0 | 38.169 | 38.59 | 36.875 | 37.605 | 17.575 | 24.168 | 7.445 | 0 | 0 | 57.619 | 54.441 | 47.677 | 19.329 | 0 | 0 | 50.795 | 32.95 | [5 empty] | 0 | 0.564 | 9 | 4.4284 | 4.1342 | 2.8491 | 2.6087 | 1.5255 | 34.4486
02/20/09 | 19:20 | 0 | 17.032 | 0 | 4 | 0 | 37.839 | 38.545 | 35.959 | 36.524 | 16.933 | 24.146 | 7.445 | 0 | 0 | 57.596 | 54.441 | 47.7 | 19.329 | 0 | 0 | 50.795 | 32.929 | [5 empty] | 0 | 1.315 | 10 | 4.4284 | 4.1342 | 2.8491 | 2.6087 | 1.5255 | 34.4486
02/20/09 | 19:21 | 0 | 17.006 | 0 | 4 | 0 | 36.83 | 38.122 | 35.419 | 35.701 | 15.304 | 24.168 | 7.368 | 0 | 0 | 57.551 | 54.397 | 47.7 | 19.304 | 0 | 0 | 50.795 | 32.881 | [5 empty] | 0 | 1.129 | 11 | 4.4508 | 4.1555 | 2.8501 | 2.6087 | 1.5468 | 34.7539
02/20/09 | 19:22 | 0 | 17.006 | 1 | 3 | 0 | 35.935 | 36.993 | 35.112 | 35.16 | 14.49 | 24.168 | 7.319 | 0 | 0 | 57.551 | 54.35 | 47.7 | 19.304 | 0 | 0 | 50.749 | 32.833 | [5 empty] | 0 | 0.775 | 12 | 4.4651 | 4.1691 | 2.8506 | 2.6087 | 1.5604 | 34.9466
02/20/09 | 19:23 | 0 | 17.011 | 0 | 4 | 0 | 35.378 | 36.153 | 34.907 | 34.955 | 14.372 | 24.246 | 7.324 | 0 | 0 | 57.535 | 54.492 | 47.682 | 19.407 | 0 | 0 | 50.8 | 32.885 | [5 empty] | 0 | 0.423 | 13 | 4.4637 | 4.1677 | 2.8506 | 2.6087 | 1.559 | 34.927
02/20/09 | 19:24 | 0 | 17.032 | 0 | 3 | 0 | 37.368 | 35.584 | 34.668 | 34.761 | 31.203 | 24.168 | 7.241 | 0 | 0 | 57.507 | 54.373 | 47.607 | 19.352 | 0 | 0 | 50.728 | 32.857 | [5 empty] | 0 | 2.607 | 14 | 4.4878 | 4.1907 | 2.8516 | 2.6087 | 1.582 | 35.2509
02/20/09 | 19:25 | 0 | 17.006 | 0 | 4 | 0 | 48.41 | 40.471 | 34.314 | 34.502 | 32.763 | 24.146 | 7.241 | 1 | 0 | 57.462 | 54.397 | 47.563 | 19.377 | 0 | 0 | 50.728 | 32.881 | [5 empty] | 0 | 13.908 | 15 | 4.4878 | 4.1907 | 2.8516 | 2.6087 | 1.582 | 35.2509
02/20/09 | 19:26 | 1 | 17.032 | 0 | 3 | 0 | 50.177 | 49.031 | 33.986 | 34.148 | 33.187 | 24.097 | 7.241 | 1 | 0 | 57.484 | 54.373 | 47.539 | 19.329 | 0 | 0 | 50.728 | 32.929 | [5 empty] | 17.032 | 16.029 | 16 | 4.4878 | 4.1907 | 2.8516 | 2.6087 | 1.582 | 35.2509
02/20/09 | 19:27 | 0 | 17.006 | 0 | 4 | 0 | 50.2 | 50.382 | 33.727 | 33.845 | 33.211 | 24.072 | 7.267 | 2 | 0 | 57.439 | 54.397 | 47.493 | 19.329 | 0 | 0 | 50.728 | 32.929 | [5 empty] | 0 | 16.355 | 17 | 4.4802 | 4.1835 | 2.8512 | 2.6087 | 1.5748 | 35.1498
02/20/09 | 19:28 | 0 | 17.032 | 0 | 3 | 0 | 50.359 | 50.429 | 33.656 | 33.61 | 33.914 | 24.146 | 7.319 | 1 | 0 | 57.439 | 54.35 | 47.493 | 19.352 | 0 | 0 | 50.704 | 32.929 | [5 empty] | 0 | 16.749 | 18 | 4.4651 | 4.1691 | 2.8506 | 2.6087 | 1.5604 | 34.9466
02/20/09 | 19:29 | 0 | 17.032 | 0 | 4 | 0 | 50.681 | 50.658 | 33.89 | 33.515 | 34.526 | 24.097 | 7.344 | 2 | 0 | 57.439 | 54.327 | 47.493 | 19.352 | 0 | 0 | 50.681 | 32.905 | [5 empty] | 0 | 17.166 | 19 | 4.4578 | 4.1622 | 2.8503 | 2.6087 | 1.5535 | 34.8485
02/20/09 | 19:30 | 1 | 17.032 | 0 | 3 | 0 | 50.886 | 50.98 | 34.244 | 33.89 | 34.479 | 24.146 | 7.319 | 1 | 0 | 57.416 | 54.327 | 47.448 | 19.329 | 0 | 0 | 50.681 | 32.905 | [5 empty] | 17.032 | 16.996 | 20 | 4.4651 | 4.1691 | 2.8506 | 2.6087 | 1.5604 | 34.9466
02/20/09 | 19:31 | 0 | 17.032 | 0 | 3 | 0 | 51.369 | 51.255 | 34.668 | 34.268 | 35.419 | 24.146 | 7.368 | 2 | 0 | 57.462 | 54.303 | 47.448 | 19.329 | 0 | 0 | 50.658 | 32.905 | [5 empty] | 0 | 17.101 | 21 | 4.4508 | 4.1555 | 2.8501 | 2.6087 | 1.5468 | 34.7539
02/20/09 | 19:32 | 0 | 17.006 | 1 | 4 | 1 | 51.689 | 51.783 | 35.254 | 34.668 | 35.89 | 24.168 | 7.344 | 2 | 0 | 57.439 | 54.327 | 47.425 | 19.352 | 0 | 0 | 50.681 | 32.905 | [5 empty] | 0 | 17.021 | 22 | 4.4578 | 4.1622 | 2.8503 | 2.6087 | 1.5535 | 34.8485
02/20/09 | 19:33 | 1 | 17.057 | 0 | 3 | 0 | 52.149 | 52.126 | 36.124 | 35.301 | 36.734 | 24.168 | 7.419 | 1 | 0 | 57.462 | 54.327 | 47.448 | 19.352 | 0 | 0 | 50.681 | 32.929 | [5 empty] | 17.057 | 16.848 | 0 | 4.436 | 4.1414 | 2.8495 | 2.6087 | 1.5327 | 34.5521
02/20/09 | 19:34 | 0 | 17.032 | 0 | 3 | 0 | 52.791 | 52.583 | 36.851 | 36.148 | 36.593 | 24.072 | 7.419 | 2 | 0 | 57.484 | 54.303 | 47.425 | 19.377 | 0 | 0 | 50.681 | 32.881 | [5 empty] | 0 | 16.643 | 1 | 4.436 | 4.1414 | 2.8495 | 2.6087 | 1.5327 | 34.5521
02/20/09 | 19:35 | 0 | 17.032 | 0 | 3 | 0 | 43.15 | 53.02 | 37.368 | 36.875 | 23.783 | 24.072 | 7.445 | 1 | 0 | 57.484 | 54.327 | 47.472 | 19.377 | 0 | 0 | 50.704 | 32.857 | [5 empty] | 0 | 6.275 | 2 | 4.4284 | 4.1342 | 2.8491 | 2.6087 | 1.5255 | 34.4486
02/20/09 | 19:36 | 0 | 17.032 | 0 | 4 | 0 | 39.272 | 43.408 | 37.629 | 37.251 | 20.068 | 24.097 | 7.419 | 0 | 0 | 57.523 | 54.299 | 47.509 | 19.342 | 0 | 0 | 50.674 | 32.847 | [5 empty] | 0 | 2.021 | 3 | 4.436 | 4.1414 | 2.8495 | 2.6087 | 1.5327 | 34.5521
02/20/09 | 19:37 | 0 | 17.016 | 0 | 3 | 0 | 38.44 | 39.803 | 37.689 | 37.547 | 19.339 | 24.131 | 7.453 | 0 | 0 | 57.498 | 54.32 | 47.507 | 19.365 | 0 | 0 | 50.718 | 32.823 | [5 empty] | 0 | 0.893 | 4 | 4.4261 | 4.132 | 2.8491 | 2.6087 | 1.5233 | 34.4167
02/20/09 | 19:38 | 0 | 17.052 | 0 | 4 | 0 | 38.239 | 39.038 | 37.65 | 37.722 | 17.595 | 24.215 | 7.514 | 0 | 0 | 57.507 | 54.373 | 47.586 | 19.375 | 0 | 0 | 50.751 | 32.878 | [5 empty] | 0 | 0.517 | 5 | 4.4083 | 4.1151 | 2.8483 | 2.6087 | 1.5064 | 34.1724
02/20/09 | 19:39 | 0 | 17.077 | 0 | 3 | 0 | 38.074 | 38.708 | 36.758 | 37.557 | 17.001 | 24.166 | 7.566 | 0 | 0 | 57.53 | 54.352 | 47.586 | 19.4 | 0 | 0 | 50.751 | 32.902 | [5 empty] | 0 | 0.517 | 6 | 4.3932 | 4.1007 | 2.8477 | 2.6087 | 1.492 | 33.9625
02/20/09 | 19:40 | 0 | 17.042 | 0 | 4 | 0 | 37.758 | 38.44 | 35.572 | 36.325 | 16.129 | 24.18 | 7.53 | 0 | 0 | 57.498 | 54.32 | 47.6 | 19.365 | 0 | 0 | 50.695 | 32.917 | [5 empty] | 0 | 1.433 | 7 | 4.4037 | 4.1107 | 2.8481 | 2.6087 | 1.502 | 34.108
02/20/09 | 19:41 | 0 | 17.077 | 0 | 4 | 0 | 36.593 | 37.957 | 34.878 | 35.299 | 16.016 | 24.19 | 7.566 | 1 | 0 | 57.507 | 54.352 | 47.609 | 19.375 | 0 | 0 | 50.681 | 32.926 | [5 empty] | 0 | 1.294 | 8 | 4.3932 | 4.1007 | 2.8477 | 2.6087 | 1.492 | 33.9625
02/20/09 | 19:42 | 0 | 17.042 | 0 | 3 | 0 | 35.526 | 36.701 | 34.656 | 34.656 | 15.561 | 24.131 | 7.53 | 0 | 0 | 57.455 | 54.273 | 47.553 | 19.365 | 0 | 0 | 50.648 | 32.893 | [5 empty] | 0 | 0.87 | 9 | 4.4037 | 4.1107 | 2.8481 | 2.6087 | 1.502 | 34.108
02/20/09 | 19:43 | 0 | 17.052 | 0 | 4 | 0 | 34.947 | 35.746 | 34.548 | 34.572 | 15.176 | 24.141 | 7.54 | 0 | 0 | 57.487 | 54.329 | 47.539 | 19.4 | 0 | 0 | 50.704 | 32.95 | [5 empty] | 0 | 0.375 | 10 | 4.4008 | 4.1079 | 2.848 | 2.6087 | 1.4992 | 34.0676
02/20/09 | 19:44 | 0 | 17.052 | 1 | 4 | 0 | 34.689 | 35.206 | 34.337 | 34.431 | 14.46 | 24.119 | 7.566 | 0 | 0 | 57.464 | 54.282 | 47.539 | 19.375 | 0 | 0 | 50.681 | 32.974 | [5 empty] | 0 | 0.258 | 11 | 4.3932 | 4.1007 | 2.8477 | 2.6087 | 1.492 | 33.9625
02/20/09 | 19:45 | 0 | 17.016 | 0 | 4 | 0 | 44.846 | 35.079 | 33.926 | 34.139 | 32.108 | 24.085 | 7.581 | 0 | 0 | 57.386 | 54.273 | 47.439 | 19.365 | 0 | 0 | 50.672 | 32.917 | [5 empty] | 0 | 10.707 | 12 | 4.3888 | 4.0966 | 2.8475 | 2.6087 | 1.4879 | 33.9017
02/20/09 | 19:46 | 0 | 17.026 | 0 | 3 | 0 | 49.077 | 46.417 | 33.536 | 33.842 | 32.857 | 24.07 | 7.566 | 1 | 0 | 57.395 | 54.329 | 47.516 | 19.375 | 0 | 0 | 50.704 | 32.902 | [5 empty] | 0 | 15.235 | 13 | 4.3932 | 4.1007 | 2.8477 | 2.6087 | 1.492 | 33.9625
02/20/09 | 19:47 | 1 | 17.016 | 0 | 4 | 0 | 49.801 | 49.458 | 33.244 | 33.364 | 33.316 | 23.987 | 7.604 | 2 | 0 | 57.364 | 54.25 | 47.392 | 19.339 | 0 | 0 | 50.672 | 32.893 | [5 empty] | 17.016 | 16.437 | 14 | 4.3821 | 4.0902 | 2.8473 | 2.6087 | 1.4815 | 33.8083
02/20/09 | 19:48 | 0 | 17.052 | 0 | 4 | 0 | 49.971 | 50.132 | 33.137 | 33.184 | 33.443 | 24.045 | 7.592 | 2 | 0 | 57.375 | 54.238 | 47.425 | 19.375 | 0 | 0 | 50.704 | 32.857 | [5 empty] | 0 | 16.787 | 15 | 4.3856 | 4.0935 | 2.8474 | 2.6087 | 1.4848 | 33.8571
02/20/09 | 19:49 | 0 | 17.052 | 0 | 3 | 0 | 49.971 | 50.291 | 33.256 | 33.067 | 34.29 | 24.07 | 7.666 | 1 | 0 | 57.375 | 54.215 | 47.402 | 19.4 | 0 | 0 | 50.704 | 32.902 | [5 empty] | 0 | 16.904 | 16 | 4.3641 | 4.0731 | 2.8465 | 2.6087 | 1.4644 | 33.5549
02/20/09 | 19:50 | 0 | 17.042 | 0 | 4 | 0 | 49.848 | 50.258 | 33.644 | 33.292 | 34.656 | 24.107 | 7.63 | 2 | 0 | 57.32 | 54.205 | 47.325 | 19.365 | 0 | 0 | 50.648 | 32.869 | [5 empty] | 0 | 16.556 | 17 | 4.3745 | 4.083 | 2.847 | 2.6087 | 1.4743 | 33.7023
02/20/09 | 19:51 | 1 | 17.016 | 0 | 4 | 0 | 49.824 | 50.167 | 33.95 | 33.716 | 35.172 | 24.18 | 7.656 | 2 | 0 | 57.32 | 54.205 | 47.301 | 19.365 | 0 | 0 | 50.672 | 32.869 | [5 empty] | 17.016 | 16.108 | 18 | 4.367 | 4.0758 | 2.8467 | 2.6087 | 1.4671 | 33.5959
02/20/09 | 19:52 | 0 | 17.052 | 0 | 3 | 0 | 49.948 | 50.338 | 34.455 | 34.125 | 35.581 | 24.239 | 7.692 | 1 | 0 | 57.375 | 54.215 | 47.402 | 19.4 | 0 | 0 | 50.681 | 32.974 | [5 empty] | 0 | 15.823 | 19 | 4.3565 | 4.0659 | 2.8462 | 2.6087 | 1.4572 | 33.448
02/20/09 | 19:53 | 0 | 16.979 | 0 | 4 | 0 | 50.177 | 50.476 | 35.065 | 34.713 | 35.981 | 24.239 | 7.617 | 2 | 0 | 57.352 | 54.191 | 47.381 | 19.4 | 2 | 0 | 53.412 | 29.442 | [5 empty] | 0 | 15.464 | 20 | 4.3783 | 4.0866 | 2.8471 | 2.6087 | 1.4779 | 33.7553
02/20/09 | 19:54 | 1 | 17.052 | 1 | 3 | 0 | 50.59 | 50.728 | 35.677 | 35.44 | 36.875 | 24.239 | 7.692 | 2 | 0 | 57.375 | 54.03 | 47.196 | 19.349 | 3 | 0 | 58.114 | 17.793 | [5 empty] | 17.052 | 15.15 | 21 | 4.3565 | 4.0659 | 2.8462 | 2.6087 | 1.4572 | 33.448
02/20/09 | 19:55 | 0 | 17.042 | 0 | 4 | 1 | 51.155 | 51.061 | 36.229 | 35.947 | 37.806 | 24.229 | 7.707 | 1 | 0 | 57.343 | 53.883 | 46.018 | 19.314 | 0 | 0 | 58.799 | 16.277 | [5 empty] | 0 | 15.208 | 22 | 4.3521 | 4.0617 | 2.8461 | 2.6087 | 1.453 | 33.3862
02/20/09 | 19:56 | 0 | 17.042 | 0 | 4 | 0 | 51.636 | 51.636 | 36.653 | 36.371 | 38.509 | 24.3 | 7.72 | 2 | 0 | 57.329 | 53.846 | 44.72 | 19.352 | 0 | 0 | 58.899 | 16.463 | [5 empty] | 0 | 15.265 | 0 | 4.3483 | 4.0581 | 2.8459 | 2.6087 | 1.4494 | 33.3325
02/20/09 | 19:57 | 0 | 17.001 | 0 | 3 | 0 | 52.032 | 52.102 | 36.78 | 36.639 | 39.224 | 24.261 | 7.666 | 1 | 0 | 57.304 | 53.776 | 43.618 | 19.324 | 0 | 0 | 58.806 | 16.928 | [5 empty] | 0 | 15.393 | 1 | 4.3641 | 4.0731 | 2.8465 | 2.6087 | 1.4644 | 33.5549
02/20/09 | 19:58 | 1 | 17.026 | 0 | 4 | 0 | 52.284 | 52.492 | 36.921 | 36.801 | 39.552 | 24.261 | 7.717 | 2 | 0 | 57.327 | 53.729 | 42.772 | 19.324 | 0 | 0 | 58.694 | 17.446 | [5 empty] | 17.026 | 15.483 | 2 | 4.3492 | 4.0589 | 2.8459 | 2.6087 | 1.4502 | 33.3449
02/20/09 | 19:59 | 0 | 17.001 | 0 | 4 | 0 | 52.399 | 52.721 | 36.99 | 36.921 | 40.14 | 24.261 | 7.692 | 1 | 0 | 57.304 | 53.706 | 42.09 | 19.299 | 0 | 0 | 58.605 | 17.964 | [5 empty] | 0 | 15.478 | 3 | 4.3565 | 4.0659 | 2.8462 | 2.6087 | 1.4572 | 33.448
02/20/09 | 20:00 | 0 | 17.001 | 0 | 3 | 0 | 52.674 | 52.835 | 37.083 | 37.062 | 40.492 | 24.31 | 7.666 | 2 | 0 | 57.304 | 53.729 | 41.597 | 19.324 | 0 | 0 | 58.493 | 18.409 | [5 empty] | 0 | 15.612 | 4 | 4.3641 | 4.0731 | 2.8465 | 2.6087 | 1.4644 | 33.5549
02/20/09 | 20:01 | 0 | 17.001 | 0 | 4 | 0 | 52.812 | 53.202 | 37.272 | 37.225 | 41.057 | 24.286 | 7.615 | 1 | 0 | 57.304 | 53.706 | 41.15 | 19.347 | 0 | 0 | 58.47 | 18.804 | [5 empty] | 0 | 15.587 | 5 | 4.3789 | 4.0872 | 2.8471 | 2.6087 | 1.4785 | 33.7635
02/20/09 | 20:02 | 1 | 17.026 | 0 | 4 | 0 | 52.926 | 53.293 | 37.461 | 37.342 | 41.432 | 24.286 | 7.615 | 2 | 0 | 57.327 | 53.706 | 40.844 | 19.324 | 0 | 0 | 58.358 | 19.151 | [5 empty] | 17.026 | 15.584 | 6 | 4.3789 | 4.0872 | 2.8471 | 2.6087 | 1.4785 | 33.7635
02/20/09 | 20:03 | 0 | 17.001 | 1 | 3 | 0 | 48.615 | 53.386 | 37.648 | 37.624 | 33.113 | 24.335 | 7.641 | 1 | 0 | 57.327 | 53.685 | 40.609 | 19.324 | 0 | 0 | 58.267 | 19.473 | [5 empty] | 0 | 10.991 | 7 | 4.3713 | 4.08 | 2.8468 | 2.6087 | 1.4713 | 33.6573
02/20/09 | 20:04 | 0 | 16.996 | 0 | 4 | 0 | 41.169 | 47.486 | 37.949 | 37.808 | 26.642 | 24.327 | 7.558 | 1 | 0 | 57.277 | 53.657 | 40.346 | 19.342 | 0 | 0 | 58.196 | 19.714 | [5 empty] | 0 | 3.361 | 8 | 4.3955 | 4.1029 | 2.8478 | 2.6087 | 1.4942 | 33.9949
02/20/09 | 20:05 | 0 | 17.001 | 0 | 4 | 0 | 39.435 | 41.315 | 38.095 | 38.047 | 23.128 | 24.406 | 7.615 | 0 | 0 | 57.304 | 53.661 | 40.282 | 19.347 | 0 | 0 | 58.155 | 20.041 | [5 empty] | 0 | 1.388 | 9 | 4.3789 | 4.0872 | 2.8471 | 2.6087 | 1.4785 | 33.7635
02/20/09 | 20:06 | 0 | 17.026 | 0 | 3 | 0 | 38.942 | 39.858 | 38.189 | 38.236 | 20.841 | 24.381 | 7.615 | 0 | 0 | 57.304 | 53.638 | 40.234 | 19.324 | 0 | 0 | 58.044 | 20.333 | [5 empty] | 0 | 0.706 | 10 | 4.3789 | 4.0872 | 2.8471 | 2.6087 | 1.4785 | 33.7635
02/20/09 | 20:07 | 0 | 17.001 | 0 | 4 | 0 | 38.729 | 39.387 | 37.744 | 38.306 | 19.151 | 24.381 | 7.615 | 0 | 0 | 57.304 | 53.615 | 40.186 | 19.347 | 0 | 0 | 57.955 | 20.576 | [5 empty] | 0 | 0.423 | 11 | 4.3789 | 4.0872 | 2.8471 | 2.6087 | 1.4785 | 33.7635
02/20/09 | 20:08 | 0 | 16.946 | 0 | 4 | 0 | 38.535 | 39.124 | 36.772 | 37.595 | 17.663 | 24.327 | 7.584 | 0 | 0 | 57.231 | 53.633 | 40.112 | 19.317 | 0 | 0 | 57.904 | 20.787 | [5 empty] | 0 | 0.94 | 12 | 4.3879 | 4.0957 | 2.8475 | 2.6087 | 1.4871 | 33.8896
02/20/09 | 20:09 | 0 | 17.001 | 0 | 4 | 0 | 37.789 | 38.87 | 36.215 | 36.591 | 17.175 | 24.335 | 7.589 | 0 | 0 | 57.259 | 53.638 | 40.069 | 19.347 | 0 | 0 | 57.843 | 21.032 | [5 empty] | 0 | 1.198 | 13 | 4.3865 | 4.0944 | 2.8474 | 2.6087 | 1.4857 | 33.8693
02/20/09 | 20:10 | 0 | 17.026 | 0 | 3 | 0 | 36.825 | 37.93 | 35.909 | 35.933 | 16.385 | 24.335 | 7.641 | 0 | 0 | 57.259 | 53.615 | 40.045 | 19.372 | 0 | 0 | 57.729 | 21.297 | [5 empty] | 0 | 0.892 | 14 | 4.3713 | 4.08 | 2.8468 | 2.6087 | 1.4713 | 33.6573
02/20/09 | 20:11 | 0 | 17.001 | 0 | 4 | 0 | 36.191 | 37.038 | 35.698 | 35.603 | 16.066 | 24.31 | 7.589 | 0 | 0 | 57.259 | 53.568 | 40.093 | 19.347 | 0 | 0 | 57.708 | 21.49 | [5 empty] | 0 | 0.588 | 15 | 4.3865 | 4.0944 | 2.8474 | 2.6087 | 1.4857 | 33.8693
02/20/09 | 20:12 | 0 | 17.026 | 0 | 4 | 0 | 35.792 | 36.38 | 35.603 | 35.462 | 15.028 | 24.286 | 7.615 | 0 | 0 | 57.192 | 53.568 | 40.023 | 19.347 | 0 | 0 | 57.662 | 21.731 | [5 empty] | 0 | 0.33 | 16 | 4.3789 | 4.0872 | 2.8471 | 2.6087 | 1.4785 | 33.7635
02/20/09 | 20:13 | 0 | 16.971 | 0 | 4 | 0 | 37.595 | 36.069 | 35.34 | 35.316 | 32.039 | 24.232 | 7.558 | 1 | 0 | 57.165 | 53.472 | 39.995 | 19.294 | 0 | 0 | 57.612 | 21.87 | [5 empty] | 0 | 2.279 | 17 | 4.3955 | 4.1029 | 2.8478 | 2.6087 | 1.4942 | 33.9949
02/20/09 | 20:14 | 0 | 17.001 | 0 | 3 | 0 | 48.41 | 41.267 | 35.062 | 35.086 | 33.278 | 24.19 | 7.566 | 0 | 0 | 57.124 | 53.547 | 39.951 | 19.347 | 0 | 0 | 57.573 | 22.14 | [5 empty] | 0 | 13.324 | 18 | 4.3932 | 4.1007 | 2.8477 | 2.6087 | 1.492 | 33.9625
02/20/09 | 20:15 | 0 | 16.976 | 1 | 4 | 0 | 49.855 | 49.005 | 34.711 | 34.758 | 33.299 | 24.19 | 7.514 | 2 | 0 | 57.124 | 53.5 | 39.904 | 19.324 | 0 | 0 | 57.505 | 22.383 | [5 empty] | 0 | 15.097 | 19 | 4.4083 | 4.1151 | 2.8483 | 2.6087 | 1.5064 | 34.1724
02/20/09 | 20:16 | 1 | 17.026 | 0 | 4 | 0 | 50.083 | 50.107 | 34.5 | 34.476 | 34.641 | 24.166 | 7.566 | 1 | 0 | 57.124 | 53.507 | 39.892 | 19.359 | 0 | 0 | 57.423 | 22.537 | [5 empty] | 17.026 | 15.607 | 20 | 4.3932 | 4.1007 | 2.8477 | 2.6087 | 1.492 | 33.9625
02/20/09 | 20:17 | 0 | 16.986 | 0 | 3 | 0 | 50.41 | 50.319 | 34.294 | 34.225 | 34.928 | 24.077 | 7.55 | 2 | 0 | 57.062 | 53.461 | 39.887 | 19.307 | 0 | 0 | 57.309 | 22.704 | [5 empty] | 0 | 16.185 | 21 | 4.3978 | 4.1052 | 2.8479 | 2.6087 | 1.4965 | 34.0273
02/20/09 | 20:18 | 0 | 16.931 | 0 | 4 | 1 | 50.543 | 50.749 | 34.359 | 34.22 | 35.089 | 24.119 | 7.442 | 1 | 0 | 57.012 | 53.409 | 39.906 | 19.254 | 0 | 0 | 57.281 | 22.844 | [5 empty] | 0 | 16.323 | 22 | 4.4293 | 4.1351 | 2.8492 | 2.6087 | 1.5264 | 34.4606
02/20/09 | 20:19 | 0 | 16.936 | 0 | 3 | 0 | 50.73 | 50.961 | 34.601 | 34.435 | 35.658 | 24.102 | 7.424 | 2 | 0 | 57.017 | 53.391 | 39.959 | 19.307 | 0 | 0 | 57.263 | 23.065 | [5 empty] | 0 | 16.295 | 0 | 4.4345 | 4.14 | 2.8494 | 2.6087 | 1.5313 | 34.5322
02/20/09 | 20:20 | 1 | 16.936 | 0 | 3 | 0 | 51.19 | 51.143 | 34.811 | 34.624 | 36.198 | 24.028 | 7.499 | 1 | 0 | 57.062 | 53.391 | 39.959 | 19.284 | 0 | 0 | 57.174 | 23.283 | [5 empty] | 16.936 | 16.566 | 1 | 4.4127 | 4.1193 | 2.8485 | 2.6087 | 1.5106 | 34.2327
02/20/09 | 20:21 | 0 | 16.986 | 0 | 4 | 0 | 51.327 | 51.58 | 35.141 | 34.859 | 36.667 | 24.077 | 7.473 | 2 | 0 | 57.039 | 53.461 | 39.911 | 19.332 | 0 | 0 | 57.128 | 23.499 | [5 empty] | 0 | 16.468 | 2 | 4.4203 | 4.1265 | 2.8488 | 2.6087 | 1.5178 | 34.3368
02/20/09 | 20:22 | 0 | 16.961 | 0 | 3 | 0 | 51.603 | 51.762 | 35.775 | 35.258 | 37.304 | 24.028 | 7.499 | 2 | 0 | 57.062 | 53.414 | 39.935 | 19.332 | 0 | 0 | 57.062 | 23.717 | [5 empty] | 0 | 16.345 | 3 | 4.4127 | 4.1193 | 2.8485 | 2.6087 | 1.5106 | 34.2327
02/20/09 | 20:23 | 1 | 16.936 | 0 | 4 | 0 | 51.993 | 52.13 | 36.433 | 35.916 | 38.102 | 24.077 | 7.424 | 1 | 0 | 57.062 | 53.391 | 40.052 | 19.284 | 0 | 0 | 57.062 | 23.859 | [5 empty] | 16.936 | 16.077 | 4 | 4.4345 | 4.14 | 2.8494 | 2.6087 | 1.5313 | 34.5322
02/20/09 | 20:24 | 0 | 16.931 | 0 | 3 | 0 | 52.445 | 52.445 | 36.875 | 36.404 | 38.779 | 23.952 | 7.393 | 2 | 0 | 57.012 | 53.409 | 39.93 | 19.277 | 0 | 0 | 57.012 | 23.999 | [5 empty] | 0 | 16.041 | 5 | 4.4436 | 4.1486 | 2.8498 | 2.6087 | 1.5399 | 34.6552
02/20/09 | 20:25 | 0 | 16.986 | 1 | 4 | 0 | 53.048 | 53.001 | 37.115 | 36.949 | 39.607 | 23.933 | 7.424 | 1 | 0 | 57.085 | 53.391 | 40.1 | 19.284 | 0 | 0 | 57.017 | 24.173 | [5 empty] | 0 | 16.099 | 6 | 4.4345 | 4.14 | 2.8494 | 2.6087 | 1.5313 | 34.5322
02/20/09 | 20:26 | 0 | 16.961 | 0 | 3 | 0 | 43.767 | 53.276 | 37.397 | 37.162 | 27.353 | 23.982 | 7.45 | 1 | 0 | 57.085 | 53.414 | 40.052 | 19.332 | 0 | 0 | 56.994 | 24.367 | [5 empty] | 0 | 6.605 | 7 | 4.427 | 4.1328 | 2.8491 | 2.6087 | 1.5241 | 34.4287
02/20/09 | 20:27 | 0 | 16.956 | 0 | 3 | 0 | 39.578 | 43.738 | 37.557 | 37.344 | 22.17 | 23.999 | 7.419 | 0 | 0 | 57.058 | 53.339 | 40.119 | 19.277 | 0 | 0 | 56.9 | 24.457 | [5 empty] | 0 | 2.234 | 8 | 4.436 | 4.1414 | 2.8495 | 2.6087 | 1.5327 | 34.5521
02/20/09 | 20:28 | 0 | 16.986 | 0 | 4 | 0 | 38.595 | 40.006 | 37.703 | 37.514 | 20.657 | 24.004 | 7.45 | 0 | 0 | 57.085 | 53.391 | 40.193 | 19.307 | 0 | 0 | 56.905 | 24.631 | [5 empty] | 0 | 1.081 | 9 | 4.427 | 4.1328 | 2.8491 | 2.6087 | 1.5241 | 34.4287
02/20/09 | 20:29 | 0 | 16.956 | 0 | 3 | 0 | 38.215 | 39.038 | 37.674 | 37.603 | 19.128 | 23.974 | 7.393 | 0 | 0 | 57.078 | 53.339 | 40.236 | 19.277 | 0 | 0 | 56.832 | 24.747 | [5 empty] | 0 | 0.612 | 10 | 4.4436 | 4.1486 | 2.8498 | 2.6087 | 1.5399 | 34.6552
02/20/09 | 20:30 | 0 | 16.986 | 0 | 4 | 0 | 38.102 | 38.736 | 36.997 | 37.586 | 17.728 | 23.982 | 7.373 | 1 | 0 | 57.106 | 53.344 | 40.286 | 19.307 | 0 | 0 | 56.859 | 24.921 | [5 empty] | 0 | 0.516 | 11 | 4.4494 | 4.1542 | 2.85 | 2.6087 | 1.5455 | 34.7342
02/20/09 | 20:31 | 0 | 16.911 | 0 | 4 | 0 | 37.796 | 38.502 | 35.892 | 36.598 | 17.011 | 24.028 | 7.347 | 0 | 0 | 57.085 | 53.344 | 40.334 | 19.307 | 0 | 0 | 56.77 | 25.065 | [5 empty] | 0 | 1.198 | 12 | 4.457 | 4.1614 | 2.8503 | 2.6087 | 1.5527 | 34.8367
02/20/09 | 20:32 | 0 | 16.906 | 0 | 3 | 0 | 36.804 | 38.002 | 35.206 | 35.629 | 15.873 | 23.999 | 7.316 | 0 | 0 | 57.035 | 53.339 | 40.329 | 19.277 | 0 | 0 | 56.72 | 25.181 | [5 empty] | 0 | 1.175 | 13 | 4.466 | 4.1699 | 2.8507 | 2.6087 | 1.5612 | 34.9584
02/20/09 | 20:33 | 0 | 16.931 | 0 | 4 | 0 | 35.864 | 36.945 | 34.83 | 35.041 | 14.983 | 23.952 | 7.316 | 0 | 0 | 57.035 | 53.295 | 40.282 | 19.254 | 0 | 0 | 56.743 | 25.301 | [5 empty] | 0 | 0.823 | 14 | 4.466 | 4.1699 | 2.8507 | 2.6087 | 1.5612 | 34.9584
02/20/09 | 20:34 | 0 | 16.986 | 0 | 4 | 0 | 35.258 | 36.081 | 34.694 | 34.694 | 14.123 | 24.004 | 7.398 | 0 | 0 | 57.039 | 53.323 | 40.286 | 19.307 | 0 | 0 | 56.747 | 25.426 | [5 empty] | 0 | 0.564 | 15 | 4.4421 | 4.1472 | 2.8497 | 2.6087 | 1.5385 | 34.6354
02/20/09 | 20:35 | 0 | 16.956 | 0 | 3 | 0 | 34.806 | 35.536 | 34.572 | 34.5 | 23.999 | 23.928 | 7.342 | 0 | 0 | 56.989 | 53.225 | 40.305 | 19.229 | 0 | 0 | 56.697 | 25.445 | [5 empty] | 0 | 0.306 | 16 | 4.4584 | 4.1627 | 2.8504 | 2.6087 | 1.554 | 34.8563
02/20/09 | 20:36 | 0 | 16.931 | 1 | 4 | 0 | 46.209 | 35.464 | 34.337 | 34.455 | 32.358 | 23.83 | 7.393 | 0 | 0 | 56.966 | 53.272 | 40.258 | 19.302 | 0 | 0 | 56.677 | 25.59 | [5 empty] | 0 | 11.754 | 17 | 4.4436 | 4.1486 | 2.8498 | 2.6087 | 1.5399 | 34.6552
02/20/09 | 20:37 | 1 | 16.881 | 0 | 4 | 0 | 49.74 | 47.584 | 34.031 | 34.407 | 32.833 | 23.783 | 7.316 | 2 | 0 | 56.944 | 53.087 | 40.377 | 19.178 | 0 | 0 | 56.677 | 25.566 | [5 empty] | 16.881 | 15.333 | 18 | 4.466 | 4.1699 | 2.8507 | 2.6087 | 1.5612 | 34.9584
02/20/09 | 20:38 | 0 | 16.981 | 0 | 3 | 0 | 50.016 | 50.016 | 33.866 | 34.007 | 33.232 | 23.783 | 7.468 | 1 | 0 | 56.966 | 53.248 | 40.236 | 19.302 | 0 | 0 | 56.585 | 25.855 | [5 empty] | 0 | 16.009 | 19 | 4.4217 | 4.1279 | 2.8489 | 2.6087 | 1.5192 | 34.3568
02/20/09 | 20:39 | 0 | 16.981 | 0 | 3 | 0 | 50.336 | 50.221 | 33.749 | 33.725 | 33.28 | 23.759 | 7.419 | 2 | 0 | 56.9 | 53.225 | 40.119 | 19.302 | 0 | 0 | 56.519 | 25.975 | [5 empty] | 0 | 16.611 | 20 | 4.436 | 4.1414 | 2.8495 | 2.6087 | 1.5327 | 34.5521
02/20/09 | 20:40 | 0 | 16.981 | 0 | 4 | 0 | 50.725 | 50.681 | 34.007 | 33.725 | 34.031 | 23.808 | 7.442 | 1 | 0 | 56.9 | 53.202 | 40.236 | 19.277 | 0 | 0 | 56.451 | 26.024 | [5 empty] | 0 | 17 | 21 | 4.4293 | 4.1351 | 2.8492 | 2.6087 | 1.5264 | 34.4606
02/20/09 | 20:41 | 1 | 16.981 | 0 | 3 | 1 | 50.977 | 51.047 | 34.431 | 33.959 | 34.548 | 23.808 | 7.468 | 2 | 0 | 56.9 | 53.178 | 40.188 | 19.277 | 0 | 0 | 56.362 | 26.144 | [5 empty] | 16.981 | 17.018 | 22 | 4.4217 | 4.1279 | 2.8489 | 2.6087 | 1.5192 | 34.3568
02/20/09 | 20:42 | 0 | 16.956 | 0 | 3 | 0 | 51.367 | 51.344 | 34.713 | 34.431 | 35.277 | 23.783 | 7.393 | 1 | 0 | 56.923 | 53.202 | 40.212 | 19.302 | 0 | 0 | 56.339 | 26.264 | [5 empty] | 0 | 16.936 | 0 | 4.4436 | 4.1486 | 2.8498 | 2.6087 | 1.5399 | 34.6552
02/20/09 | 20:43 | 0 | 16.956 | 0 | 4 | 0 | 51.827 | 51.85 | 35.16 | 34.83 | 35.935 | 23.812 | 7.45 | 2 | 0 | 56.928 | 53.206 | 40.265 | 19.332 | 0 | 0 | 56.389 | 26.39 | [5 empty] | 0 | 16.997 | 1 | 4.427 | 4.1328 | 2.8491 | 2.6087 | 1.5241 | 34.4287
02/20/09 | 20:44 | 0 | 16.981 | 0 | 3 | 0 | 52.24 | 52.217 | 35.864 | 35.23 | 36.569 | 23.759 | 7.419 | 2 | 0 | 56.9 | 53.157 | 40.212 | 19.327 | 0 | 0 | 56.362 | 26.456 | [5 empty] | 0 | 17.01 | 2 | 4.436 | 4.1414 | 2.8495 | 2.6087 | 1.5327 | 34.5521
02/20/09 | 20:45 | 1 | 16.981 | 0 | 3 | 0 | 52.698 | 52.651 | 36.593 | 35.981 | 37.32 | 23.783 | 7.419 | 1 | 0 | 56.923 | 53.178 | 40.305 | 19.302 | 0 | 0 | 56.362 | 26.48 | [5 empty] | 16.981 | 16.717 | 3 | 4.436 | 4.1414 | 2.8495 | 2.6087 | 1.5327 | 34.5521
02/20/09 | 20:46 | 0 | 16.956 | 1 | 3 | 0 | 46.232 | 53.202 | 37.158 | 36.686 | 26.89 | 23.783 | 7.393 | 1 | 0 | 56.923 | 53.111 | 40.377 | 19.302 | 0 | 0 | 56.385 | 26.576 | [5 empty] | 0 | 9.546 | 4 | 4.4436 | 4.1486 | 2.8498 | 2.6087 | 1.5399 | 34.6552
02/20/09 | 20:47 | 0 | 16.981 | 0 | 4 | 0 | 39.858 | 46.3 | 37.485 | 37.11 | 23.518 | 23.734 | 7.419 | 1 | 0 | 56.944 | 53.178 | 40.353 | 19.302 | 0 | 0 | 56.339 | 26.649 | [5 empty] | 0 | 2.748 | 5 | 4.436 | 4.1414 | 2.8495 | 2.6087 | 1.5327 | 34.5521
02/20/09 | 20:48 | 0 | 16.931 | 0 | 3 | 0 | 38.543 | 40.399 | 37.674 | 37.485 | 21.615 | 23.783 | 7.419 | 0 | 0 | 56.944 | 53.134 | 40.471 | 19.302 | 0 | 0 | 56.296 | 26.745 | [5 empty] | 0 | 1.058 | 6 | 4.436 | 4.1414 | 2.8495 | 2.6087 | 1.5327 | 34.5521
02/20/09 | 20:49 | 0 | 16.931 | 0 | 3 | 0 | 38.215 | 39.131 | 37.815 | 37.72 | 20.409 | 23.783 | 7.393 | 0 | 0 | 56.944 | 53.134 | 40.518 | 19.277 | 0 | 0 | 56.296 | 26.794 | [5 empty] | 0 | 0.495 | 7 | 4.4436 | 4.1486 | 2.8498 | 2.6087 | 1.5399 | 34.6552
02/20/09 | 20:50 | 0 | 16.956 | 0 | 4 | 0 | 38.119 | 38.801 | 37.509 | 37.861 | 18.708 | 23.783 | 7.442 | 0 | 0 | 56.944 | 53.111 | 40.518 | 19.302 | 0 | 0 | 56.25 | 26.939 | [5 empty] | 0 | 0.258 | 8 | 4.4293 | 4.1351 | 2.8492 | 2.6087 | 1.5264 | 34.4606
02/20/09 | 20:51 | 0 | 16.956 | 0 | 3 | 0 | 38.074 | 38.519 | 36.287 | 37.179 | 18.216 | 23.808 | 7.442 | 0 | 0 | 56.944 | 53.178 | 40.54 | 19.327 | 0 | 0 | 56.204 | 27.034 | [5 empty] | 0 | 0.895 | 9 | 4.4293 | 4.1351 | 2.8492 | 2.6087 | 1.5264 | 34.4606
02/20/09 | 20:52 | 0 | 16.956 | 0 | 4 | 0 | 37.368 | 38.401 | 35.395 | 35.864 | 17.253 | 23.783 | 7.468 | 0 | 0 | 56.966 | 53.111 | 40.588 | 19.302 | 0 | 0 | 56.181 | 27.13 | [5 empty] | 0 | 1.504 | 10 | 4.4217 | 4.1279 | 2.8489 | 2.6087 | 1.5192 | 34.3568
02/20/09 | 20:53 | 0 | 16.956 | 0 | 3 | 0 | 36.17 | 37.557 | 34.878 | 35.065 | 16.217 | 23.783 | 7.442 | 1 | 0 | 56.923 | 53.134 | 40.518 | 19.302 | 0 | 0 | 56.204 | 27.179 | [5 empty] | 0 | 1.105 | 11 | 4.4293 | 4.1351 | 2.8492 | 2.6087 | 1.5264 | 34.4606
02/20/09 | 20:54 | 0 | 16.981 | 0 | 4 | 0 | 35.347 | 36.359 | 34.407 | 34.665 | 14.834 | 23.759 | 7.419 | 0 | 0 | 56.923 | 53.111 | 40.612 | 19.302 | 0 | 0 | 56.204 | 27.253 | [5 empty] | 0 | 0.682 | 12 | 4.436 | 4.1414 | 2.8495 | 2.6087 | 1.5327 | 34.5521
02/20/09 | 20:55 | 0 | 16.981 | 0 | 4 | 0 | 34.83 | 35.56 | 34.172 | 34.196 | 14.636 | 23.734 | 7.442 | 0 | 0 | 56.9 | 53.134 | 40.54 | 19.327 | 0 | 0 | 56.181 | 27.275 | [5 empty] | 0 | 0.634 | 13 | 4.4293 | 4.1351 | 2.8492 | 2.6087 | 1.5264 | 34.4606
02/20/09 | 20:56 | 0 | 16.956 | 0 | 3 | 0 | 43.597 | 35.065 | 33.773 | 33.89 | 31.443 | 23.663 | 7.468 | 0 | 0 | 56.9 | 53.087 | 40.554 | 19.289 | 0 | 0 | 56.175 | 27.36 | [5 empty] | 0 | 9.707 | 14 | 4.4217 | 4.1279 | 2.8489 | 2.6087 | 1.5192 | 34.3568
02/20/09 | 20:57 | 0 | 16.996 | 0 | 4 | 0 | 49 | 44.986 | 33.46 | 33.649 | 32.613 | 23.629 | 7.483 | 1 | 0 | 56.896 | 53.129 | 40.511 | 19.317 | 0 | 0 | 56.177 | 27.486 | [5 empty] | 0 | 15.351 | 15 | 4.4174 | 4.1237 | 2.8487 | 2.6087 | 1.515 | 34.2968
02/20/09 | 20:58 | 1 | 16.996 | 1 | 4 | 0 | 49.871 | 49.39 | 33.295 | 33.318 | 33.153 | 23.678 | 7.483 | 2 | 0 | 56.873 | 53.106 | 40.463 | 19.342 | 0 | 0 | 56.177 | 27.532 | [5 empty] | 16.996 | 16.553 | 16 | 4.4174 | 4.1237 | 2.8487 | 2.6087 | 1.515 | 34.2968
02/20/09 | 20:59 | 0 | 16.996 | 0 | 3 | 0 | 49.985 | 50.123 | 33.108 | 33.084 | 33.295 | 23.653 | 7.458 | 1 | 0 | 56.827 | 53.059 | 40.463 | 19.317 | 0 | 0 | 56.133 | 27.628 | [5 empty] | 0 | 16.901 | 17 | 4.4246 | 4.1306 | 2.849 | 2.6087 | 1.5219 | 34.3968
02/20/09 | 21:00 | 0 | 16.939 | 0 | 3 | 0 | 50.002 | 50.163 | 33.311 | 32.96 | 34.017 | 23.575 | 7.45 | 2 | 0 | 56.798 | 53.052 | 40.408 | 19.309 | 0 | 0 | 56.056 | 27.62 | [5 empty] | 0 | 17.042 | 18 | 4.427 | 4.1328 | 2.8491 | 2.6087 | 1.5241 | 34.4287
02/20/09 | 21:01 | 0 | 16.946 | 0 | 4 | 0 | 50.055 | 50.216 | 33.79 | 33.342 | 34.4 | 23.653 | 7.458 | 1 | 0 | 56.784 | 53.083 | 40.415 | 19.342 | 0 | 0 | 56.086 | 27.75 | [5 empty] | 0 | 16.713 | 19 | 4.4246 | 4.1306 | 2.849 | 2.6087 | 1.5219 | 34.3968
02/20/09 | 21:02 | 1 | 16.996 | 0 | 3 | 0 | 50.399 | 50.375 | 34.4 | 33.952 | 35.411 | 23.629 | 7.535 | 2 | 0 | 56.804 | 53.036 | 40.463 | 19.317 | 0 | 0 | 56.04 | 27.797 | [5 empty] | 16.996 | 16.447 | 20 | 4.4022 | 4.1093 | 2.8481 | 2.6087 | 1.5006 | 34.0878
02/20/09 | 21:03 | 0 | 16.996 | 0 | 4 | 0 | 50.996 | 50.788 | 35.012 | 34.493 | 35.67 | 23.606 | 7.483 | 2 | 0 | 56.827 | 53.059 | 40.487 | 19.317 | 0 | 0 | 56.04 | 27.871 | [5 empty] | 0 | 16.503 | 21 | 4.4174 | 4.1237 | 2.8487 | 2.6087 | 1.515 | 34.2968
02/20/09 | 21:04 | 0 | 16.971 | 0 | 3 | 1 | 51.43 | 51.362 | 35.856 | 35.129 | 36.538 | 23.606 | 7.458 | 1 | 0 | 56.827 | 53.059 | 40.511 | 19.342 | 0 | 0 | 56.019 | 27.917 | [5 empty] | 0 | 16.301 | 22 | 4.4246 | 4.1306 | 2.849 | 2.6087 | 1.5219 | 34.3968
02/20/09 | 21:05 | 0 | 16.964 | 0 | 3 | 0 | 51.927 | 51.813 | 36.507 | 35.897 | 37.636 | 23.575 | 7.45 | 2 | 0 | 56.775 | 52.982 | 40.48 | 19.284 | 0 | 0 | 56.009 | 27.91 | [5 empty] | 0 | 16.03 | 0 | 4.427 | 4.1328 | 2.8491 | 2.6087 | 1.5241 | 34.4287
02/20/09 | 21:06 | 1 | 16.971 | 0 | 4 | 0 | 52.67 | 52.417 | 37.15 | 36.703 | 38.442 | 23.582 | 7.584 | 1 | 0 | 56.873 | 53.036 | 40.581 | 19.342 | 0 | 0 | 55.995 | 28.015 | [5 empty] | 16.971 | 15.967 | 1 | 4.3879 | 4.0957 | 2.8475 | 2.6087 | 1.4871 | 33.8896
02/20/09 | 21:07 | 0 | 16.939 | 0 | 3 | 0 | 46.127 | 53.099 | 37.423 | 37.143 | 28.704 | 23.55 | 7.525 | 2 | 0 | 56.82 | 52.982 | 40.597 | 19.284 | 0 | 0 | 55.918 | 28.005 | [5 empty] | 0 | 8.984 | 2 | 4.4051 | 4.1121 | 2.8482 | 2.6087 | 1.5034 | 34.1281
02/20/09 | 21:08 | 0 | 16.939 | 1 | 4 | 0 | 40.222 | 45.829 | 37.588 | 37.423 | 25.188 | 23.67 | 7.55 | 0 | 0 | 56.82 | 52.982 | 40.645 | 19.261 | 0 | 0 | 55.918 | 28.079 | [5 empty] | 0 | 2.799 | 3 | 4.3978 | 4.1052 | 2.8479 | 2.6087 | 1.4965 | 34.0273
02/20/09 | 21:09 | 0 | 16.971 | 0 | 3 | 0 | 38.842 | 40.535 | 37.832 | 37.595 | 22.425 | 23.702 | 7.61 | 0 | 0 | 56.873 | 53.013 | 40.698 | 19.317 | 0 | 0 | 55.995 | 28.16 | [5 empty] | 0 | 1.247 | 4 | 4.3804 | 4.0886 | 2.8472 | 2.6087 | 1.4799 | 33.7838
02/20/09 | 21:10 | 0 | 16.964 | 0 | 3 | 0 | 38.387 | 39.234 | 37.894 | 37.753 | 21.429 | 23.67 | 7.576 | 0 | 0 | 56.82 | 52.982 | 40.714 | 19.309 | 0 | 0 | 55.988 | 28.128 | [5 empty] | 0 | 0.634 | 5 | 4.3903 | 4.098 | 2.8476 | 2.6087 | 1.4893 | 33.922
02/20/09 | 21:11 | 0 | 16.939 | 0 | 4 | 0 | 38.246 | 38.81 | 37.378 | 37.846 | 20.101 | 23.597 | 7.628 | 0 | 0 | 56.82 | 52.982 | 40.714 | 19.334 | 0 | 0 | 55.942 | 28.199 | [5 empty] | 0 | 0.4 | 6 | 4.3751 | 4.0836 | 2.847 | 2.6087 | 1.4749 | 33.7104
02/20/09 | 21:12 | 0 | 16.939 | 0 | 4 | 0 | 38.059 | 38.669 | 36.131 | 37.002 | 19.038 | 23.695 | 7.576 | 0 | 0 | 56.82 | 52.961 | 40.762 | 19.334 | 0 | 0 | 55.942 | 28.248 | [5 empty] | 0 | 1.057 | 7 | 4.3903 | 4.098 | 2.8476 | 2.6087 | 1.4893 | 33.922
02/20/09 | 21:13 | 0 | 16.939 | 0 | 3 | 0 | 37.143 | 38.387 | 35.309 | 35.756 | 17.778 | 23.67 | 7.628 | 1 | 0 | 56.798 | 52.961 | 40.784 | 19.284 | 0 | 0 | 55.872 | 28.295 | [5 empty] | 0 | 1.387 | 8 | 4.3751 | 4.0836 | 2.847 | 2.6087 | 1.4749 | 33.7104
02/20/09 | 21:14 | 0 | 16.939 | 0 | 4 | 0 | 35.966 | 37.33 | 34.744 | 35.05 | 17.383 | 23.621 | 7.653 | 0 | 0 | 56.82 | 52.938 | 40.762 | 19.309 | 0 | 0 | 55.942 | 28.344 | [5 empty] | 0 | 0.916 | 9 | 4.3678 | 4.0766 | 2.8467 | 2.6087 | 1.468 | 33.6082
02/20/09 | 21:15 | 0 | 16.971 | 0 | 4 | 0 | 35.27 | 36.21 | 34.424 | 34.517 | 16.084 | 23.653 | 7.661 | 0 | 0 | 56.804 | 52.968 | 40.839 | 19.342 | 0 | 0 | 55.881 | 28.425 | [5 empty] | 0 | 0.753 | 10 | 4.3655 | 4.0744 | 2.8466 | 2.6087 | 1.4657 | 33.5754
02/20/09 | 21:16 | 0 | 16.939 | 0 | 4 | 0 | 34.699 | 35.474 | 34.062 | 34.158 | 15.385 | 23.67 | 7.653 | 0 | 0 | 56.754 | 52.938 | 40.714 | 19.309 | 0 | 0 | 55.851 | 28.393 | [5 empty] | 0 | 0.541 | 11 | 4.3678 | 4.0766 | 2.8467 | 2.6087 | 1.468 | 33.6082
02/20/09 | 21:17 | 0 | 16.928 | 0 | 3 | 0 | 40.777 | 34.947 | 33.749 | 33.914 | 31.154 | 23.636 | 7.666 | 0 | 0 | 56.747 | 52.931 | 40.753 | 19.324 | 0 | 0 | 55.797 | 28.457 | [5 empty] | 0 | 6.863 | 12 | 4.3641 | 4.0731 | 2.8465 | 2.6087 | 1.4644 | 33.5549
02/20/09 | 21:18 | 0 | 16.954 | 0 | 4 | 0 | 48.275 | 43.41 | 33.467 | 33.608 | 33.067 | 23.589 | 7.717 | 1 | 0 | 56.747 | 52.908 | 40.729 | 19.324 | 0 | 0 | 55.75 | 28.503 | [5 empty] | 0 | 14.667 | 13 | 4.3492 | 4.0589 | 2.8459 | 2.6087 | 1.4502 | 33.3449
02/20/09 | 21:19 | 1 | 16.979 | 0 | 4 | 0 | 49.628 | 48.94 | 33.232 | 33.256 | 33.632 | 23.54 | 7.742 | 1 | 0 | 56.725 | 52.861 | 40.707 | 19.299 | 0 | 0 | 55.774 | 28.528 | [5 empty] | 16.979 | 16.372 | 14 | 4.3419 | 4.052 | 2.8456 | 2.6087 | 1.4433 | 33.2414
02/20/09 | 21:20 | 0 | 16.954 | 1 | 4 | 0 | 49.88 | 49.925 | 33.067 | 33.022 | 33.962 | 23.469 | 7.717 | 2 | 0 | 56.702 | 52.884 | 40.707 | 19.299 | 0 | 0 | 55.727 | 28.577 | [5 empty] | 0 | 16.858 | 15 | 4.3492 | 4.0589 | 2.8459 | 2.6087 | 1.4502 | 33.3449
02/20/09 | 21:21 | 0 | 16.954 | 0 | 3 | 0 | 50.062 | 50.179 | 33.28 | 32.926 | 34.242 | 23.516 | 7.742 | 2 | 0 | 56.702 | 52.861 | 40.683 | 19.324 | 0 | 0 | 55.636 | 28.601 | [5 empty] | 0 | 17.136 | 16 | 4.3419 | 4.052 | 2.8456 | 2.6087 | 1.4433 | 33.2414
02/20/09 | 21:22 | 0 | 16.979 | 0 | 4 | 0 | 49.904 | 50.385 | 33.842 | 33.35 | 34.782 | 23.516 | 7.742 | 1 | 0 | 56.679 | 52.884 | 40.659 | 19.324 | 0 | 0 | 55.659 | 28.623 | [5 empty] | 0 | 16.554 | 17 | 4.3419 | 4.052 | 2.8456 | 2.6087 | 1.4433 | 33.2414
02/20/09 | 21:23 | 1 | 16.954 | 0 | 3 | 0 | 50.041 | 50.293 | 34.407 | 33.983 | 35.301 | 23.54 | 7.742 | 2 | 0 | 56.679 | 52.884 | 40.636 | 19.349 | 0 | 0 | 55.613 | 28.672 | [5 empty] | 16.954 | 16.058 | 18 | 4.3419 | 4.052 | 2.8456 | 2.6087 | 1.4433 | 33.2414
02/20/09 | 21:24 | 0 | 16.954 | 0 | 3 | 0 | 50.431 | 50.452 | 35.065 | 34.548 | 35.725 | 23.469 | 7.742 | 2 | 0 | 56.679 | 52.838 | 40.683 | 19.299 | 0 | 0 | 55.613 | 28.743 | [5 empty] | 0 | 15.883 | 19 | 4.3419 | 4.052 | 2.8456 | 2.6087 | 1.4433 | 33.2414
02/20/09 | 21:25 | 0 | 17.004 | 0 | 4 | 0 | 50.959 | 50.889 | 35.935 | 35.23 | 36.641 | 23.469 | 7.742 | 1 | 0 | 56.702 | 52.838 | 40.729 | 19.299 | 0 | 0 | 55.589 | 28.792 | [5 empty] | 0 | 15.729 | 20 | 4.3419 | 4.052 | 2.8456 | 2.6087 | 1.4433 | 33.2414
02/20/09 | 21:26 | 0 | 16.979 | 0 | 3 | 0 | 51.601 | 51.463 | 36.686 | 36.076 | 37.746 | 23.516 | 7.742 | 2 | 0 | 56.679 | 52.861 | 40.683 | 19.324 | 0 | 0 | 55.589 | 28.792 | [5 empty] | 0 | 15.525 | 21 | 4.3419 | 4.052 | 2.8456 | 2.6087 | 1.4433 | 33.2414
02/20/09 | 21:27 | 1 | 16.944 | 0 | 4 | 1 | 52.347 | 52.072 | 37.193 | 36.818 | 38.37 | 23.481 | 7.757 | 1 | 0 | 56.67 | 52.761 | 40.674 | 19.241 | 0 | 0 | 55.512 | 28.832 | [5 empty] | 16.944 | 15.529 | 22 | 4.3376 | 4.0479 | 2.8455 | 2.6087 | 1.4392 | 33.1792
02/20/09 | 21:28 | 0 | 17.004 | 0 | 3 | 0 | 52.448 | 52.861 | 37.65 | 37.299 | 33.491 | 23.565 | 7.717 | 2 | 0 | 56.725 | 52.817 | 40.848 | 19.299 | 0 | 0 | 55.568 | 28.888 | [5 empty] | 0 | 15.149 | 0 | 4.3492 | 4.0589 | 2.8459 | 2.6087 | 1.4502 | 33.3449
02/20/09 | 21:29 | 0 | 16.944 | 0 | 4 | 0 | 42.317 | 51.43 | 37.83 | 37.571 | 26.492 | 23.602 | 7.682 | 0 | 0 | 56.693 | 52.805 | 40.815 | 19.289 | 0 | 0 | 55.557 | 28.854 | [5 empty] | 0 | 4.746 | 1 | 4.3594 | 4.0686 | 2.8463 | 2.6087 | 1.4599 | 33.4892
02/20/09 | 21:30 | 0 | 16.944 | 1 | 3 | 0 | 39.497 | 42.365 | 37.947 | 37.758 | 23.795 | 23.626 | 7.707 | 1 | 0 | 56.693 | 52.784 | 40.908 | 19.314 | 0 | 0 | 55.442 | 28.927 | [5 empty] | 0 | 1.739 | 2 | 4.3521 | 4.0617 | 2.8461 | 2.6087 | 1.453 | 33.3862
02/20/09 | 21:31 | 0 | 16.944 | 0 | 4 | 0 | 38.746 | 39.875 | 38.04 | 37.875 | 21.794 | 23.7 | 7.692 | 0 | 0 | 56.702 | 52.838 | 40.966 | 19.349 | 0 | 0 | 55.431 | 28.962 | [5 empty] | 0 | 0.871 | 3 | 4.3565 | 4.0659 | 2.8462 | 2.6087 | 1.4572 | 33.448
02/20/09 | 21:32 | 0 | 16.944 | 0 | 3 | 0 | 38.488 | 39.145 | 37.782 | 37.992 | 20.326 | 23.746 | 7.656 | 0 | 0 | 56.693 | 52.784 | 40.978 | 19.339 | 0 | 0 | 55.466 | 28.952 | [5 empty] | 0 | 0.496 | 4 | 4.367 | 4.0758 | 2.8467 | 2.6087 | 1.4671 | 33.5959
02/20/09 | 21:33 | 0 | 16.944 | 0 | 4 | 0 | 38.37 | 38.839 | 36.677 | 37.665 | 18.598 | 23.795 | 7.682 | 0 | 0 | 56.693 | 52.737 | 41.025 | 19.289 | 0 | 0 | 55.442 | 28.976 | [5 empty] | 0 | 0.705 | 5 | 4.3594 | 4.0686 | 2.8463 | 2.6087 | 1.4599 | 33.4892
02/20/09 | 21:34 | 0 | 17.004 | 0 | 4 | 0 | 37.863 | 38.708 | 35.794 | 36.383 | 17.449 | 23.83 | 7.692 | 0 | 0 | 56.725 | 52.77 | 41.035 | 19.324 | 0 | 0 | 55.475 | 29.033 | [5 empty] | 0 | 1.48 | 6 | 4.3565 | 4.0659 | 2.8462 | 2.6087 | 1.4572 | 33.448
02/20/09 | 21:35 | 0 | 16.969 | 0 | 4 | 0 | 36.56 | 37.971 | 35.055 | 35.409 | 16.23 | 23.844 | 7.682 | 0 | 0 | 56.693 | 52.737 | 41.002 | 19.314 | 0 | 0 | 55.421 | 29.047 | [5 empty] | 0 | 1.151 | 7 | 4.3594 | 4.0686 | 2.8463 | 2.6087 | 1.4599 | 33.4892
02/20/09 | 21:36 | 0 | 16.979 | 0 | 3 | 0 | 35.653 | 36.734 | 34.713 | 34.854 | 15.795 | 23.854 | 7.742 | 0 | 0 | 56.702 | 52.747 | 41.035 | 19.362 | 0 | 0 | 55.484 | 29.092 | [5 empty] | 0 | 0.799 | 8 | 4.3419 | 4.052 | 2.8456 | 2.6087 | 1.4433 | 33.2414
02/20/09 | 21:37 | 0 | 16.936 | 0 | 4 | 0 | 35 | 35.847 | 34.294 | 34.412 | 14.864 | 23.835 | 7.725 | 0 | 0 | 56.638 | 52.726 | 40.97 | 19.307 | 0 | 0 | 55.456 | 29.111 | [5 empty] | 0 | 0.588 | 9 | 4.3469 | 4.0567 | 2.8458 | 2.6087 | 1.448 | 33.3118
02/20/09 | 21:38 | 0 | 16.956 | 0 | 4 | 0 | 34.923 | 35.182 | 33.983 | 34.101 | 30.07 | 23.805 | 7.695 | 0 | 0 | 56.61 | 52.677 | 40.942 | 19.251 | 0 | 0 | 55.405 | 29.082 | [5 empty] | 0 | 0.822 | 10 | 4.3556 | 4.065 | 2.8462 | 2.6087 | 1.4563 | 33.4356
02/20/09 | 21:39 | 0 | 16.931 | 0 | 4 | 0 | 47.241 | 38.473 | 33.68 | 33.866 | 32.644 | 23.734 | 7.695 | 1 | 0 | 56.61 | 52.698 | 40.963 | 19.302 | 0 | 0 | 55.428 | 29.131 | [5 empty] | 0 | 13.375 | 11 | 4.3556 | 4.065 | 2.8462 | 2.6087 | 1.4563 | 33.4356
02/20/09 | 21:40 | 1 | 16.961 | 0 | 4 | 0 | 49.379 | 48.095 | 33.426 | 33.519 | 33.003 | 23.739 | 7.725 | 1 | 0 | 56.592 | 52.681 | 40.899 | 19.282 | 0 | 0 | 55.433 | 29.16 | [5 empty] | 16.961 | 15.86 | 12 | 4.3469 | 4.0567 | 2.8458 | 2.6087 | 1.448 | 33.3118
02/20/09 | 21:41 | 0 | 16.956 | 1 | 3 | 0 | 49.787 | 49.74 | 33.184 | 33.208 | 33.467 | 23.66 | 7.669 | 2 | 0 | 56.542 | 52.63 | 40.822 | 19.251 | 0 | 0 | 55.358 | 29.131 | [5 empty] | 0 | 16.579 | 13 | 4.3632 | 4.0722 | 2.8465 | 2.6087 | 1.4635 | 33.5426
02/20/09 | 21:42 | 0 | 16.931 | 0 | 4 | 0 | 49.925 | 50.083 | 33.184 | 33.019 | 33.821 | 23.685 | 7.62 | 2 | 0 | 56.496 | 52.63 | 40.822 | 19.277 | 0 | 0 | 55.382 | 29.155 | [5 empty] | 0 | 16.906 | 14 | 4.3775 | 4.0858 | 2.8471 | 2.6087 | 1.4771 | 33.7431
02/20/09 | 21:43 | 0 | 16.961 | 0 | 4 | 0 | 49.883 | 50.249 | 33.849 | 33.309 | 34.294 | 23.69 | 7.677 | 1 | 0 | 56.524 | 52.658 | 40.829 | 19.209 | 0 | 0 | 55.363 | 29.207 | [5 empty] | 0 | 16.574 | 15 | 4.3609 | 4.07 | 2.8464 | 2.6087 | 1.4613 | 33.5097
02/20/09 | 21:44 | 1 | 16.931 | 0 | 3 | 0 | 49.925 | 50.2 | 34.431 | 33.938 | 34.596 | 23.66 | 7.669 | 2 | 0 | 56.519 | 52.583 | 40.822 | 19.251 | 0 | 0 | 55.335 | 29.226 | [5 empty] | 16.931 | 15.987 | 16 | 4.3632 | 4.0722 | 2.8465 | 2.6087 | 1.4635 | 33.5426
02/20/09 | 21:45 | 0 | 16.961 | 0 | 4 | 0 | 50.296 | 50.366 | 35.117 | 34.601 | 35.565 | 23.69 | 7.677 | 2 | 0 | 56.547 | 52.658 | 40.829 | 19.307 | 0 | 0 | 55.456 | 29.28 | [5 empty] | 0 | 15.695 | 17 | 4.3609 | 4.07 | 2.8464 | 2.6087 | 1.4613 | 33.5097
02/20/09 | 21:46 | 0 | 16.956 | 0 | 3 | 0 | 50.842 | 50.728 | 35.887 | 35.323 | 36.617 | 23.685 | 7.594 | 1 | 0 | 56.496 | 52.63 | 40.822 | 19.251 | 0 | 0 | 55.428 | 29.251 | [5 empty] | 0 | 15.519 | 18 | 4.385 | 4.093 | 2.8474 | 2.6087 | 1.4843 | 33.8489
02/20/09 | 21:47 | 0 | 16.931 | 0 | 4 | 0 | 51.46 | 51.323 | 36.545 | 36.1 | 37.203 | 23.685 | 7.594 | 2 | 0 | 56.542 | 52.562 | 40.894 | 19.251 | 0 | 0 | 55.405 | 29.276 | [5 empty] | 0 | 15.36 | 19 | 4.385 | 4.093 | 2.8474 | 2.6087 | 1.4843 | 33.8489
02/20/09 | 21:48 | 1 | 16.931 | 0 | 3 | 0 | 52.24 | 51.965 | 37.275 | 36.851 | 38.284 | 23.734 | 7.568 | 1 | 0 | 56.542 | 52.606 | 40.942 | 19.277 | 0 | 0 | 55.358 | 29.3 | [5 empty] | 16.931 | 15.389 | 20 | 4.3926 | 4.1002 | 2.8477 | 2.6087 | 1.4915 | 33.9544
02/20/09 | 21:49 | 0 | 16.956 | 0 | 4 | 0 | 52.929 | 52.721 | 37.65 | 37.32 | 39.083 | 23.709 | 7.62 | 2 | 0 | 56.542 | 52.539 | 40.987 | 19.251 | 0 | 0 | 55.314 | 29.322 | [5 empty] | 0 | 15.609 | 21 | 4.3775 | 4.0858 | 2.8471 | 2.6087 | 1.4771 | 33.7431
02/20/09 | 21:50 | 0 | 16.956 | 0 | 3 | 1 | 45.957 | 53.363 | 37.791 | 37.626 | 28.721 | 23.759 | 7.646 | 1 | 0 | 56.565 | 52.539 | 40.963 | 19.251 | 0 | 0 | 55.314 | 29.322 | [5 empty] | 0 | 8.331 | 22 | 4.3699 | 4.0786 | 2.8468 | 2.6087 | 1.4699 | 33.6368
02/20/09 | 21:51 | 0 | 16.986 | 1 | 4 | 0 | 40.499 | 45.457 | 37.961 | 37.82 | 24.462 | 23.835 | 7.651 | 0 | 0 | 56.615 | 52.59 | 41.133 | 19.307 | 0 | 0 | 55.319 | 29.376 | [5 empty] | 0 | 2.679 | 0 | 4.3684 | 4.0772 | 2.8467 | 2.6087 | 1.4685 | 33.6164
02/20/09 | 21:52 | 0 | 16.931 | 0 | 3 | 0 | 39.083 | 40.705 | 38.074 | 37.933 | 21.902 | 23.805 | 7.62 | 0 | 0 | 56.565 | 52.562 | 41.152 | 19.251 | 0 | 0 | 55.291 | 29.42 | [5 empty] | 0 | 1.15 | 1 | 4.3775 | 4.0858 | 2.8471 | 2.6087 | 1.4771 | 33.7431
02/20/09 | 21:53 | 0 | 16.931 | 0 | 4 | 0 | 38.66 | 39.507 | 38.167 | 38.098 | 20.674 | 23.83 | 7.594 | 0 | 0 | 56.565 | 52.562 | 41.104 | 19.251 | 0 | 0 | 55.314 | 29.445 | [5 empty] | 0 | 0.562 | 2 | 4.385 | 4.093 | 2.8474 | 2.6087 | 1.4843 | 33.8489
02/20/09 | 21:54 | 0 | 16.956 | 0 | 3 | 0 | 38.543 | 39.107 | 37.416 | 38.074 | 18.289 | 23.854 | 7.62 | 1 | 0 | 56.588 | 52.539 | 41.2 | 19.251 | 0 | 0 | 55.291 | 29.445 | [5 empty] | 0 | 0.469 | 3 | 4.3775 | 4.0858 | 2.8471 | 2.6087 | 1.4771 | 33.7431
02/20/09 | 21:55 | 0 | 16.956 | 0 | 4 | 0 | 38.26 | 38.873 | 36.076 | 36.899 | 18.14 | 23.83 | 7.568 | 0 | 0 | 56.565 | 52.515 | 41.2 | 19.277 | 0 | 0 | 55.314 | 29.467 | [5 empty] | 0 | 1.361 | 4 | 4.3926 | 4.1002 | 2.8477 | 2.6087 | 1.4915 | 33.9544
02/20/09 | 21:56 | 0 | 16.931 | 0 | 4 | 0 | 37.086 | 38.473 | 35.371 | 35.794 | 17.771 | 23.879 | 7.568 | 0 | 0 | 56.542 | 52.539 | 41.162 | 19.264 | 0 | 0 | 55.277 | 29.455 | [5 empty] | 0 | 1.292 | 5 | 4.3926 | 4.1002 | 2.8477 | 2.6087 | 1.4915 | 33.9544
02/20/09 | 21:57 | 0 | 16.931 | 0 | 4 | 0 | 35.957 | 37.179 | 34.876 | 35.065 | 16.315 | 23.83 | 7.494 | 0 | 0 | 56.496 | 52.49 | 41.128 | 19.251 | 0 | 0 | 55.242 | 29.467 | [5 empty] | 0 | 0.892 | 6 | 4.4141 | 4.1207 | 2.8486 | 2.6087 | 1.512 | 34.2527
02/20/09 | 21:58 | 0 | 16.931 | 0 | 4 | 0 | 35.251 | 36.146 | 34.569 | 34.617 | 15.204 | 23.83 | 7.517 | 0 | 0 | 56.496 | 52.466 | 41.128 | 19.226 | 0 | 0 | 55.265 | 29.516 | [5 empty] | 0 | 0.634 | 7 | 4.4074 | 4.1143 | 2.8483 | 2.6087 | 1.5056 | 34.1603
02/20/09 | 21:59 | 0 | 16.931 | 0 | 4 | 0 | 34.806 | 35.464 | 34.311 | 34.335 | 15.254 | 23.781 | 7.494 | 0 | 0 | 56.451 | 52.445 | 41.104 | 19.251 | 0 | 0 | 55.312 | 29.491 | [5 empty] | 0 | 0.471 | 8 | 4.4141 | 4.1207 | 2.8486 | 2.6087 | 1.512 | 34.2527
02/20/09 | 22:00 | 0 | 16.936 | 0 | 4 | 0 | 43.695 | 35.045 | 33.988 | 34.081 | 32.002 | 23.739 | 7.447 | 0 | 0 | 56.432 | 52.473 | 41.109 | 19.282 | 0 | 0 | 55.316 | 29.567 | [5 empty] | 0 | 9.614 | 9 | 4.4278 | 4.1337 | 2.8491 | 2.6087 | 1.525 | 34.4407
02/20/09 | 22:01 | 1 | 16.931 | 0 | 3 | 0 | 48.683 | 45.52 | 33.629 | 33.725 | 32.972 | 23.636 | 7.468 | 1 | 0 | 56.428 | 52.422 | 41.033 | 19.226 | 0 | 0 | 55.288 | 29.538 | [5 empty] | 16.931 | 14.958 | 10 | 4.4217 | 4.1279 | 2.8489 | 2.6087 | 1.5192 | 34.3568
02/20/09 | 22:02 | 0 | 16.931 | 0 | 4 | 0 | 49.647 | 49.211 | 33.371 | 33.443 | 33.326 | 23.614 | 7.391 | 2 | 0 | 56.405 | 52.422 | 41.033 | 19.226 | 0 | 0 | 55.288 | 29.562 | [5 empty] | 0 | 16.204 | 11 | 4.4441 | 4.1492 | 2.8498 | 2.6087 | 1.5405 | 34.6631
02/20/09 | 22:03 | 0 | 16.954 | 1 | 4 | 0 | 49.899 | 49.876 | 33.23 | 33.208 | 33.629 | 23.54 | 7.368 | 2 | 0 | 56.382 | 52.422 | 40.987 | 19.251 | 0 | 0 | 55.288 | 29.562 | [5 empty] | 0 | 16.691 | 12 | 4.4508 | 4.1555 | 2.8501 | 2.6087 | 1.5468 | 34.7539
02/20/09 | 22:04 | 0 | 16.931 | 0 | 4 | 0 | 49.876 | 50.221 | 33.56 | 33.161 | 33.818 | 23.491 | 7.342 | 1 | 0 | 56.362 | 52.375 | 40.987 | 19.251 | 0 | 0 | 55.288 | 29.587 | [5 empty] | 0 | 16.715 | 13 | 4.4584 | 4.1627 | 2.8504 | 2.6087 | 1.554 | 34.8563
02/20/09 | 22:05 | 1 | 16.906 | 0 | 3 | 0 | 49.831 | 50.174 | 34.218 | 33.653 | 34.242 | 23.491 | 7.316 | 2 | 0 | 56.382 | 52.352 | 40.987 | 19.226 | 0 | 0 | 55.288 | 29.636 | [5 empty] | 16.906 | 16.178 | 14 | 4.466 | 4.1699 | 2.8507 | 2.6087 | 1.5612 | 34.9584
02/20/09 | 22:06 | 0 | 16.954 | 0 | 4 | 0 | 49.922 | 50.174 | 34.806 | 34.335 | 35.158 | 23.491 | 7.264 | 2 | 0 | 56.382 | 52.375 | 40.987 | 19.251 | 0 | 0 | 55.288 | 29.636 | [5 empty] | 0 | 15.587 | 15 | 4.4811 | 4.1843 | 2.8513 | 2.6087 | 1.5756 | 35.1615
02/20/09 | 22:07 | 0 | 16.931 | 0 | 3 | 0 | 50.359 | 50.403 | 35.51 | 34.993 | 36.098 | 23.469 | 7.29 | 1 | 0 | 56.362 | 52.352 | 40.963 | 19.226 | 0 | 0 | 55.288 | 29.66 | [5 empty] | 0 | 15.366 | 16 | 4.4736 | 4.1771 | 2.851 | 2.6087 | 1.5684 | 35.0601
02/20/09 | 22:08 | 0 | 16.906 | 0 | 4 | 0 | 50.954 | 50.907 | 36.308 | 35.746 | 36.921 | 23.469 | 7.239 | 2 | 0 | 56.362 | 52.352 | 40.987 | 19.251 | 0 | 0 | 55.288 | 29.707 | [5 empty] | 0 | 15.208 | 17 | 4.4884 | 4.1912 | 2.8516 | 2.6087 | 1.5825 | 35.2586
02/20/09 | 22:09 | 1 | 16.931 | 0 | 4 | 0 | 51.78 | 51.505 | 36.945 | 36.545 | 37.768 | 23.445 | 7.239 | 1 | 0 | 56.382 | 52.329 | 41.033 | 19.226 | 0 | 0 | 55.218 | 29.683 | [5 empty] | 16.931 | 15.235 | 18 | 4.4884 | 4.1912 | 2.8516 | 2.6087 | 1.5825 | 35.2586
02/20/09 | 22:10 | 0 | 16.906 | 0 | 3 | 0 | 52.308 | 52.261 | 37.437 | 37.131 | 38.354 | 23.54 | 7.239 | 2 | 0 | 56.405 | 52.329 | 41.057 | 19.226 | 0 | 0 | 55.218 | 29.707 | [5 empty] | 0 | 15.177 | 19 | 4.4884 | 4.1912 | 2.8516 | 2.6087 | 1.5825 | 35.2586
02/20/09 | 22:11 | 0 | 16.931 | 0 | 4 | 0 | 52.903 | 52.88 | 37.72 | 37.531 | 38.918 | 23.516 | 7.216 | 1 | 0 | 56.382 | 52.329 | 41.128 | 19.204 | 0 | 0 | 55.242 | 29.683 | [5 empty] | 0 | 15.372 | 20 | 4.4951 | 4.1976 | 2.8518 | 2.6087 | 1.5889 | 35.3477
02/20/09 | 22:12 | 0 | 16.931 | 1 | 3 | 0 | 44.624 | 53.269 | 37.909 | 37.72 | 27.324 | 23.516 | 7.216 | 1 | 0 | 56.405 | 52.308 | 41.128 | 19.204 | 0 | 0 | 55.197 | 29.707 | [5 empty] | 0 | 6.904 | 21 | 4.4951 | 4.1976 | 2.8518 | 2.6087 | 1.5889 | 35.3477
02/20/09 | 22:13 | 0 | 16.931 | 0 | 4 | 1 | 40.14 | 44.135 | 37.978 | 37.885 | 22.456 | 23.516 | 7.112 | 1 | 0 | 56.405 | 52.308 | 41.222 | 19.251 | 0 | 0 | 55.197 | 29.707 | [5 empty] | 0 | 2.255 | 22 | 4.5254 | 4.2264 | 2.8531 | 2.6087 | 1.6177 | 35.7473
02/20/09 | 22:14 | 0 | 16.931 | 0 | 4 | 0 | 38.987 | 40.423 | 38.071 | 37.954 | 20.289 | 23.589 | 7.112 | 0 | 0 | 56.405 | 52.308 | 41.246 | 19.251 | 0 | 0 | 55.197 | 29.756 | [5 empty] | 0 | 1.033 | 0 | 4.5254 | 4.2264 | 2.8531 | 2.6087 | 1.6177 | 35.7473
02/20/09 | 22:15 | 0 | 16.931 | 0 | 3 | 0 | 38.636 | 39.411 | 38.071 | 38.071 | 19.078 | 23.54 | 7.087 | 0 | 0 | 56.428 | 52.308 | 41.315 | 19.226 | 0 | 0 | 55.104 | 29.781 | [5 empty] | 0 | 0.565 | 1 | 4.5327 | 4.2333 | 2.6447 | 2.4 | 1.8333 | 40.4468
02/20/09 | 22:16 | 0 | 16.906 | 0 | 4 | 0 | 38.471 | 39.107 | 37.155 | 37.93 | 17.351 | 23.516 | 7.038 | 0 | 0 | 56.382 | 52.308 | 41.267 | 19.226 | 0 | 0 | 55.144 | 29.768 | [5 empty] | 0 | 0.541 | 2 | 4.5469 | 4.2469 | 2.6453 | 2.4 | 1.8469 | 40.6182
02/20/09 | 22:17 | 0 | 16.944 | 0 | 4 | 0 | 38.11 | 38.909 | 36.041 | 36.722 | 17.092 | 23.577 | 7.074 | 0 | 0 | 56.421 | 52.298 | 41.329 | 19.241 | 0 | 0 | 55.097 | 29.842 | [5 empty] | 0 | 1.388 | 3 | 4.5365 | 4.2369 | 2.6448 | 2.4 | 1.8369 | 40.4924
02/20/09 | 22:18 | 0 | 16.951 | 0 | 4 | 0 | 36.894 | 38.33 | 35.414 | 35.696 | 16.237 | 23.538 | 7.107 | 0 | 0 | 56.428 | 52.352 | 41.336 | 19.297 | 0 | 0 | 55.104 | 29.849 | [5 empty] | 0 | 1.198 | 4 | 4.5268 | 4.2278 | 2.6444 | 2.4 | 1.8278 | 40.3765
02/20/09 | 22:19 | 0 | 16.918 | 0 | 4 | 0 | 35.899 | 37.028 | 34.914 | 35.1 | 14.995 | 23.553 | 7.1 | 0 | 0 | 56.355 | 52.277 | 41.329 | 19.191 | 0 | 0 | 55.074 | 29.866 | [5 empty] | 0 | 0.799 | 5 | 4.5289 | 4.2297 | 2.6445 | 2.4 | 1.8297 | 40.4012
02/20/09 | 22:20 | 0 | 16.893 | 0 | 4 | 0 | 35.242 | 36.088 | 34.679 | 34.749 | 14.673 | 23.577 | 7.025 | 1 | 0 | 56.355 | 52.277 | 41.305 | 19.264 | 0 | 0 | 55.05 | 29.891 | [5 empty] | 0 | 0.493 | 6 | 4.5507 | 4.2505 | 2.6454 | 2.4 | 1.8505 | 40.6635
02/20/09 | 22:21 | 0 | 16.918 | 0 | 4 | 0 | 34.842 | 35.524 | 34.397 | 34.491 | 16.574 | 23.553 | 7.025 | 0 | 0 | 56.355 | 52.254 | 41.284 | 19.241 | 0 | 0 | 55.074 | 29.891 | [5 empty] | 0 | 0.351 | 7 | 4.5507 | 4.2505 | 2.6454 | 2.4 | 1.8505 | 40.6635
02/20/09 | 22:22 | 1 | 16.944 | 0 | 3 | 0 | 44.96 | 35.266 | 34.019 | 34.208 | 32.083 | 23.432 | 7.051 | 0 | 0 | 56.332 | 52.254 | 41.26 | 19.241 | 0 | 0 | 55.05 | 29.938 | [5 empty] | 16.944 | 10.752 | 8 | 4.5431 | 4.2433 | 2.6451 | 2.4 | 1.8433 | 40.5728
02/20/09 | 22:23 | 0 | 16.918 | 0 | 4 | 0 | 48.928 | 46.704 | 33.62 | 33.833 | 32.917 | 23.481 | 7.025 | 1 | 0 | 56.286 | 52.254 | 41.236 | 19.241 | 0 | 0 | 54.983 | 29.962 | [5 empty] | 0 | 15.095 | 9 | 4.5507 | 4.2505 | 2.6454 | 2.4 | 1.8505 | 40.6635
02/20/09 | 22:24 | 0 | 16.918 | 1 | 4 | 0 | 49.593 | 49.456 | 33.385 | 33.527 | 33.503 | 23.386 | 7.051 | 2 | 0 | 56.264 | 52.231 | 41.164 | 19.241 | 0 | 0 | 54.959 | 29.891 | [5 empty] | 0 | 16.066 | 10 | 4.5431 | 4.2433 | 2.6451 | 2.4 | 1.8433 | 40.5728
02/20/09 | 22:25 | 0 | 16.918 | 0 | 4 | 0 | 49.936 | 49.96 | 33.34 | 33.268 | 33.809 | 23.386 | 7.051 | 1 | 0 | 56.241 | 52.184 | 41.119 | 19.216 | 0 | 0 | 54.959 | 29.913 | [5 empty] | 0 | 16.668 | 11 | 4.5431 | 4.2433 | 2.6451 | 2.4 | 1.8433 | 40.5728
02/20/09 | 22:26 | 1 | 16.944 | 0 | 4 | 0 | 50.074 | 50.258 | 33.857 | 33.34 | 34.256 | 23.41 | 6.999 | 2 | 0 | 56.241 | 52.184 | 41.119 | 19.216 | 0 | 0 | 55.029 | 29.962 | [5 empty] | 16.944 | 16.734 | 12 | 4.5583 | 4.2577 | 2.6457 | 2.4 | 1.8577 | 40.7538
02/20/09 | 22:27 | 0 | 16.944 | 0 | 3 | 0 | 49.869 | 50.305 | 34.491 | 33.974 | 34.914 | 23.41 | 6.948 | 2 | 0 | 56.22 | 52.14 | 41.095 | 19.166 | 0 | 0 | 55.006 | 29.962 | [5 empty] | 0 | 15.895 | 13 | 4.5731 | 4.2718 | 2.6463 | 2.4 | 1.8718 | 40.9301
02/20/09 | 22:28 | 0 | 16.944 | 0 | 4 | 0 | 50.121 | 50.258 | 35.124 | 34.656 | 35.572 | 23.361 | 6.973 | 1 | 0 | 56.264 | 52.161 | 41.095 | 19.216 | 0 | 0 | 54.983 | 29.987 | [5 empty] | 0 | 15.465 | 14 | 4.5659 | 4.2649 | 2.646 | 2.4 | 1.8649 | 40.8438
02/20/09 | 22:29 | 1 | 16.944 | 0 | 4 | 0 | 50.42 | 50.578 | 35.923 | 35.313 | 36.229 | 23.386 | 6.973 | 2 | 0 | 56.241 | 52.161 | 41.119 | 19.241 | 0 | 0 | 54.959 | 29.987 | [5 empty] | 16.944 | 15.107 | 15 | 4.5659 | 4.2649 | 2.646 | 2.4 | 1.8649 | 40.8438
02/20/09 | 22:30 | 0 | 16.944 | 0 | 3 | 0 | 50.968 | 50.924 | 36.677 | 36.136 | 37.028 | 23.41 | 6.973 | 1 | 0 | 56.264 | 52.184 | 41.164 | 19.264 | 0 | 0 | 54.936 | 29.987 | [5 empty] | 0 | 14.832 | 16 | 4.5659 | 4.2649 | 2.646 | 2.4 | 1.8649 | 40.8438
02/20/09 | 22:31 | 0 | 16.944 | 0 | 4 | 0 | 51.794 | 51.566 | 37.217 | 36.863 | 38.11 | 23.41 | 6.948 | 2 | 0 | 56.264 | 52.161 | 41.143 | 19.241 | 0 | 0 | 54.959 | 29.938 | [5 empty] | 0 | 14.931 | 17 | 4.5731 | 4.2718 | 2.6463 | 2.4 | 1.8718 | 40.9301
02/20/09 | 22:32 | 0 | 16.918 | 0 | 4 | 0 | 52.506 | 52.322 | 37.662 | 37.428 | 38.581 | 23.361 | 6.948 | 2 | 0 | 56.264 | 52.161 | 41.188 | 19.264 | 0 | 0 | 54.912 | 29.962 | [5 empty] | 0 | 15.078 | 18 | 4.5731 | 4.2718 | 2.6463 | 2.4 | 1.8718 | 40.9301
02/20/09 | 22:33 | 1 | 16.913 | 1 | 3 | 0 | 52.959 | 52.982 | 37.916 | 37.705 | 39.045 | 23.381 | 6.891 | 1 | 0 | 56.282 | 52.112 | 41.277 | 19.211 | 0 | 0 | 54.863 | 29.957 | [5 empty] | 16.913 | 15.254 | 19 | 4.5897 | 4.2876 | 2.647 | 2.4 | 1.8876 | 41.1259
02/20/09 | 22:34 | 0 | 16.944 | 0 | 4 | 0 | 48.538 | 53.447 | 38.016 | 37.923 | 29.337 | 23.41 | 6.948 | 1 | 0 | 56.309 | 52.14 | 41.329 | 19.216 | 0 | 0 | 54.912 | 30.036 | [5 empty] | 0 | 10.615 | 20 | 4.5731 | 4.2718 | 2.6463 | 2.4 | 1.8718 | 40.9301
02/20/09 | 22:35 | 0 | 16.913 | 0 | 4 | 0 | 41.277 | 47.432 | 38.129 | 38.033 | 22.849 | 23.452 | 6.868 | 1 | 0 | 56.282 | 52.112 | 41.324 | 19.136 | 0 | 0 | 54.978 | 30.006 | [5 empty] | 0 | 3.244 | 21 | 4.5964 | 4.2939 | 2.6473 | 2.4 | 1.8939 | 41.2045
02/20/09 | 22:36 | 0 | 16.918 | 0 | 3 | 0 | 39.497 | 41.425 | 38.299 | 38.227 | 21.36 | 23.53 | 6.922 | 0 | 0 | 56.286 | 52.161 | 41.425 | 19.277 | 0 | 0 | 54.947 | 30.023 | [5 empty] | 0 | 1.27 | 22 | 4.5807 | 4.279 | 2.6466 | 2.4 | 1.879 | 41.0196
02/20/09 | 22:37 | 0 | 16.941 | 0 | 4 | 0 | 38.954 | 39.939 | 38.413 | 38.366 | 19.485 | 23.479 | 6.87 | 0 | 0 | 56.284 | 52.137 | 41.375 | 19.214 | 0 | 0 | 54.933 | 30.031 | [5 empty] | 0 | 0.588 | 23 | 4.5959 | 4.2934 | 2.6472 | 2.4 | 1.8934 | 41.1976
02/20/09 | 22:38 | 0 | 16.941 | 0 | 4 | 1 | 38.789 | 39.423 | 37.756 | 38.366 | 18.027 | 23.503 | 6.971 | 0 | 0 | 56.307 | 52.091 | 41.444 | 19.236 | 0 | 0 | 54.91 | 30.055 | [5 empty] | 0 | 0.423 | 24 | 4.5664 | 4.2654 | 2.646 | 2.4 | 1.8654 | 40.8508
02/20/09 | 22:39 | 0 | 16.941 | 0 | 4 | 0 | 38.6 | 39.236 | 36.557 | 37.356 | 16.177 | 23.479 | 6.945 | 0 | 0 | 56.307 | 52.114 | 41.444 | 19.236 | 0 | 0 | 54.866 | 30.08 | [5 empty] | 0 | 1.244 | 0 | 4.574 | 4.2726 | 2.6463 | 2.4 | 1.8726 | 40.9405
02/20/09 | 22:40 | 0 | 16.886 | 0 | 3 | 0 | 37.445 | 38.784 | 35.727 | 36.105 | 15.553 | 23.45 | 6.914 | 0 | 0 | 56.257 | 52.063 | 41.463 | 19.206 | 0 | 0 | 54.861 | 30.05 | [5 empty] | 0 | 1.34 | 1 | 4.583 | 4.2812 | 1.7467 | 1.5 | 2.7812 | 60.6847
02/20/09 | 22:41 | 0 | 16.916 | 0 | 4 | 0 | 36.368 | 37.614 | 35.263 | 35.452 | 15.634 | 23.503 | 6.971 | 0 | 0 | 56.261 | 52.091 | 41.468 | 19.236 | 0 | 0 | 54.889 | 30.055 | [5 empty] | 0 | 0.916 | 2 | 4.5664 | 4.2654 | 1.746 | 1.5 | 2.7654 | 60.5597
02/20/09 | 22:42 | 0 | 16.916 | 0 | 4 | 0 | 35.593 | 36.816 | 34.935 | 35.053 | 15.091 | 23.43 | 6.997 | 1 | 0 | 56.238 | 52.067 | 41.444 | 19.214 | 0 | 0 | 54.866 | 30.08 | [5 empty] | 0 | 0.54 | 3 | 4.5589 | 4.2582 | 1.7457 | 1.5 | 2.7582 | 60.5025
02/20/09 | 22:43 | 0 | 16.886 | 0 | 4 | 0 | 35.117 | 35.823 | 34.646 | 34.718 | 13.949 | 23.401 | 6.966 | 0 | 0 | 56.168 | 52.016 | 41.37 | 19.184 | 0 | 0 | 54.744 | 30.026 | [5 empty] | 0 | 0.399 | 4 | 4.5679 | 4.2668 | 1.7461 | 1.5 | 2.7668 | 60.5707
02/20/09 | 22:44 | 0 | 16.886 | 0 | 4 | 0 | 37.373 | 35.399 | 34.294 | 34.483 | 30.943 | 23.376 | 6.966 | 0 | 0 | 56.145 | 52.016 | 41.37 | 19.184 | 0 | 0 | 54.768 | 30.026 | [5 empty] | 0 | 2.89 | 5 | 4.5679 | 4.2668 | 1.7461 | 1.5 | 2.7668 | 60.5707
02/20/09 | 22:45 | 0 | 16.916 | 1 | 4 | 0 | 47.847 | 41.867 | 33.971 | 34.134 | 32.749 | 23.359 | 7.046 | 0 | 0 | 56.172 | 52.044 | 41.375 | 19.214 | 0 | 0 | 54.819 | 30.055 | [5 empty] | 0 | 13.713 | 6 | 4.5446 | 4.2447 | 1.7452 | 1.5 | 2.7447 | 60.394
02/20/09 | 22:46 | 0 | 16.886 | 0 | 4 | 0 | 49.586 | 48.737 | 33.637 | 33.73 | 33.589 | 23.305 | 7.015 | 2 | 0 | 56.098 | 51.993 | 41.274 | 19.184 | 0 | 0 | 54.791 | 30.026 | [5 empty] | 0 | 15.856 | 7 | 4.5536 | 4.2532 | 1.7455 | 1.5 | 2.7532 | 60.4627
02/20/09 | 22:47 | 1 | 16.941 | 0 | 4 | 0 | 50.095 | 50.072 | 33.476 | 33.455 | 34.089 | 23.334 | 7.046 | 2 | 0 | 56.15 | 52 | 41.279 | 19.214 | 0 | 0 | 54.796 | 30.104 | [5 empty] | 16.941 | 16.64 | 8 | 4.5446 | 4.2447 | 1.7452 | 1.5 | 2.7447 | 60.394
02/20/09 | 22:48 | 0 | 16.916 | 0 | 4 | 0 | 50.256 | 50.438 | 33.689 | 33.266 | 34.536 | 23.31 | 7.046 | 1 | 0 | 56.126 | 51.976 | 41.303 | 19.214 | 0 | 0 | 54.796 | 30.104 | [5 empty] | 0 | 16.99 | 9 | 4.5446 | 4.2447 | 1.7452 | 1.5 | 2.7447 | 60.394
02/20/09 | 22:49 | 0 | 16.916 | 0 | 4 | 0 | 50.233 | 50.576 | 34.347 | 33.759 | 34.935 | 23.31 | 7.071 | 2 | 0 | 56.126 | 51.976 | 41.279 | 19.214 | 0 | 0 | 54.819 | 30.129 | [5 empty] | 0 | 16.474 | 10 | 4.5373 | 4.2377 | 1.7449 | 1.5 | 2.7377 | 60.3384
02/20/09 | 22:50 | 1 | 16.886 | 0 | 3 | 0 | 50.067 | 50.548 | 34.928 | 34.529 | 35.187 | 23.231 | 7.066 | 2 | 0 | 56.098 | 51.948 | 41.25 | 19.184 | 0 | 0 | 54.791 | 30.099 | [5 empty] | 16.886 | 15.538 | 11 | 4.5388 | 4.2391 | 1.7449 | 1.5 | 2.7391 | 60.3495
02/20/09 | 22:51 | 0 | 16.916 | 0 | 4 | 0 | 50.394 | 50.508 | 35.639 | 35.239 | 35.897 | 23.31 | 7.046 | 1 | 0 | 56.103 | 52 | 41.257 | 19.189 | 0 | 0 | 54.819 | 30.129 | [5 empty] | 0 | 15.155 | 12 | 4.5446 | 4.2447 | 1.7452 | 1.5 | 2.7447 | 60.394
02/20/09 | 22:52 | 0 | 16.911 | 0 | 4 | 0 | 50.779 | 50.823 | 36.528 | 35.94 | 36.691 | 23.28 | 7.015 | 2 | 0 | 56.098 | 51.925 | 41.274 | 19.158 | 0 | 0 | 54.768 | 30.124 | [5 empty] | 0 | 14.839 | 13 | 4.5536 | 4.2532 | 1.7455 | 1.5 | 2.7532 | 60.4627
02/20/09 | 22:53 | 0 | 16.911 | 0 | 3 | 0 | 51.444 | 51.327 | 37.304 | 36.763 | 37.727 | 23.231 | 7.015 | 2 | 0 | 56.098 | 51.902 | 41.25 | 19.184 | 0 | 0 | 54.744 | 30.124 | [5 empty] | 0 | 14.681 | 14 | 4.5536 | 4.2532 | 1.7455 | 1.5 | 2.7532 | 60.4627
02/20/09 | 22:54 | 1 | 16.941 | 1 | 4 | 0 | 52.273 | 52.067 | 37.849 | 37.449 | 38.555 | 23.31 | 7.071 | 1 | 0 | 56.126 | 51.93 | 41.351 | 19.214 | 0 | 0 | 54.796 | 30.175 | [5 empty] | 16.941 | 14.824 | 15 | 4.5373 | 4.2377 | 1.7449 | 1.5 | 2.7377 | 60.3384
02/20/09 | 22:55 | 0 | 16.911 | 0 | 4 | 0 | 52.842 | 52.796 | 38.031 | 37.844 | 38.995 | 23.256 | 7.015 | 2 | 0 | 56.098 | 51.902 | 41.322 | 19.184 | 0 | 0 | 54.677 | 30.146 | [5 empty] | 0 | 14.998 | 16 | 4.5536 | 4.2532 | 1.7455 | 1.5 | 2.7532 | 60.4627
02/20/09 | 22:56 | 0 | 16.916 | 0 | 3 | 0 | 53.328 | 53.398 | 38.318 | 38.131 | 39.822 | 23.334 | 6.997 | 1 | 0 | 56.172 | 51.93 | 41.408 | 19.176 | 0 | 0 | 54.667 | 30.188 | [5 empty] | 0 | 15.197 | 17 | 4.5589 | 4.2582 | 1.7457 | 1.5 | 2.7582 | 60.5025
02/20/09 | 22:57 | 0 | 16.858 | 0 | 4 | 0 | 46.186 | 53.752 | 38.239 | 38.215 | 27.782 | 23.325 | 6.912 | 1 | 0 | 56.114 | 51.874 | 41.411 | 19.156 | 0 | 0 | 54.67 | 30.119 | [5 empty] | 0 | 7.971 | 18 | 4.5836 | 4.2818 | 1.7467 | 1.5 | 2.7818 | 60.689
02/20/09 | 22:58 | 0 | 16.858 | 0 | 4 | 0 | 40.87 | 45.429 | 38.404 | 38.332 | 23.518 | 23.349 | 6.937 | 0 | 0 | 56.091 | 51.897 | 41.434 | 19.178 | 0 | 0 | 54.716 | 30.144 | [5 empty] | 0 | 0.516 | 19 | 4.5659 | 4.2649 | 1.746 | 1.5 | 2.7649 | 60.5553
02/20/09 | 22:59 | 0 | 16.858 | 0 | 3 | 1 | 39.53 | 41.059 | 38.473 | 38.425 | 21.132 | 23.374 | 6.912 | 1 | 0 | 56.114 | 51.897 | 41.458 | 19.178 | 0 | 0 | 54.693 | 30.144 | [5 empty] | 0 | 0.517 | 20 | 4.5763 | 4.2748 | 1.7464 | 1.5 | 2.7748 | 60.6344
02/20/09 | 23:00 | 0 | 16.918 | 0 | 4 | 0 | 39.164 | 40.011 | 38.483 | 38.648 | 19.191 | 23.408 | 6.973 | 0 | 0 | 56.17 | 51.883 | 41.585 | 19.214 | 0 | 0 | 54.726 | 30.178 | [5 empty] | 0 | 1.412 | 21 | 4.5731 | 4.2718 | 1.7463 | 1.5 | 2.7718 | 60.6103
02/20/09 | 23:01 | 0 | 16.883 | 0 | 4 | 0 | 39.038 | 39.602 | 37.674 | 38.521 | 17.673 | 23.374 | 6.937 | 0 | 0 | 56.114 | 51.85 | 41.528 | 19.178 | 0 | 0 | 54.649 | 30.144 | [5 empty] | 0 | 1.268 | 22 | 4.5763 | 4.2748 | 1.7464 | 1.5 | 2.7748 | 60.6344
02/20/09 | 23:02 | 0 | 16.893 | 0 | 4 | 0 | 38.696 | 39.471 | 36.485 | 37.284 | 16.818 | 23.383 | 6.948 | 0 | 0 | 56.147 | 51.906 | 41.585 | 19.214 | 0 | 0 | 54.681 | 30.153 | [5 empty] | 0 | 0.847 | 23 | 4.5659 | 4.2649 | 1.746 | 1.5 | 2.7649 | 60.5553
02/20/09 | 23:03 | 0 | 16.883 | 0 | 3 | 0 | 37.392 | 38.825 | 35.746 | 36.124 | 15.699 | 23.325 | 6.937 | 0 | 0 | 56.114 | 51.804 | 41.528 | 19.131 | 0 | 0 | 54.602 | 30.144 | [5 empty] | 0 | 0.541 | 24 | 4.5836 | 4.2818 | 1.7467 | 1.5 | 2.7818 | 60.689
02/20/09 | 23:04 | 0 | 16.918 | 0 | 4 | 0 | 36.368 | 37.567 | 35.335 | 35.521 | 15.636 | 23.359 | 6.973 | 0 | 0 | 56.103 | 51.883 | 41.537 | 19.191 | 0 | 0 | 54.658 | 30.178 | [5 empty] | 0 | 0.376 | 25 | 4.5836 | 4.2818 | 1.7467 | 1.5 | 2.7818 | 60.689
02/20/09 | 23:05 | 0 | 16.858 | 0 | 4 | 0 | 35.653 | 36.569 | 35.019 | 35.112 | 15.355 | 23.302 | 6.912 | 0 | 0 | 56.07 | 51.804 | 41.482 | 19.131 | 0 | 0 | 54.649 | 30.119 | [5 empty] | 0 | 9.635 | 26 | 4.5874 | 4.2854 | 1.7469 | 1.5 | 2.7854 | 60.7174
02/20/09 | 23:06 | 0 | 16.883 | 1 | 4 | 0 | 35.206 | 35.887 | 34.785 | 34.83 | 14.02 | 23.374 | 6.912 | 0 | 0 | 56.023 | 51.804 | 41.504 | 19.131 | 0 | 0 | 54.579 | 30.144 | [5 empty] | 16.883 | 14.813 | 27 | 4.5688 | 4.2676 | 1.7461 | 1.5 | 2.7676 | 60.5773
02/20/09 | 23:07 | 0 | 16.893 | 0 | 4 | 0 | 44.24 | 35.545 | 34.419 | 34.605 | 31.96 | 23.337 | 6.899 | 0 | 0 | 56.009 | 51.813 | 41.444 | 19.214 | 0 | 0 | 54.588 | 30.178 | [5 empty] | 0 | 16.105 | 28 | 4.5763 | 4.2748 | 1.7464 | 1.5 | 2.7748 | 60.6344
02/20/09 | 23:08 | 1 | 16.883 | 0 | 4 | 0 | 48.961 | 46.118 | 34.007 | 34.148 | 33.28 | 23.253 | 6.963 | 2 | 0 | 55.977 | 51.759 | 41.387 | 19.156 | 0 | 0 | 54.555 | 30.144 | [5 empty] | 0 | 16.595 | 29 | 4.5612 | 4.2604 | 1.7458 | 1.5 | 2.7604 | 60.5201
02/20/09 | 23:09 | 0 | 16.858 | 0 | 4 | 0 | 49.878 | 49.556 | 33.727 | 33.773 | 33.68 | 23.229 | 6.937 | 1 | 0 | 55.977 | 51.736 | 41.365 | 19.156 | 0 | 0 | 54.555 | 30.119 | [5 empty] | 16.883 | 16.71 | 30 | 4.5612 | 4.2604 | 1.7458 | 1.5 | 2.7604 | 60.5201
02/20/09 | 23:10 | 0 | 16.883 | 0 | 4 | 0 | 50.062 | 50.177 | 33.538 | 33.467 | 34.196 | 23.182 | 6.989 | 2 | 0 | 55.932 | 51.736 | 41.365 | 19.131 | 0 | 0 | 54.555 | 30.168 | [5 empty] | 0 | 15.89 | 31 | 4.5612 | 4.2604 | 1.7458 | 1.5 | 2.7604 | 60.5201
02/20/09 | 23:11 | 1 | 16.883 | 0 | 3 | 0 | 50.177 | 50.429 | 34.055 | 33.467 | 34.455 | 23.182 | 6.989 | 2 | 0 | 55.956 | 51.713 | 41.365 | 19.178 | 0 | 0 | 54.532 | 30.19 | [5 empty] | 0 | 15.275 | 32 | 4.5688 | 4.2676 | 1.7461 | 1.5 | 2.7676 | 60.5773
02/20/09 | 23:12 | 0 | 16.833 | 0 | 4 | 0 | 50.062 | 50.567 | 34.689 | 34.172 | 35.184 | 23.229 | 6.989 | 1 | 0 | 55.932 | 51.713 | 41.317 | 19.178 | 0 | 0 | 54.488 | 30.168 | [5 empty] | 0 | 15.031 | 33 | 4.5612 | 4.2604 | 1.7458 | 1.5 | 2.7604 | 60.5201
02/20/09 | 23:13 | 0 | 16.858 | 0 | 4 | 0 | 50.177 | 50.429 | 35.347 | 34.902 | 35.466 | 23.253 | 6.963 | 2 | 0 | 55.909 | 51.736 | 41.293 | 19.156 | 0 | 0 | 54.464 | 30.168 | [5 empty] | 16.883 | 14.734 | 34 | 4.5612 | 4.2604 | 1.7458 | 1.5 | 2.7604 | 60.5201
02/20/09 | 23:14 | 0 | 16.858 | 0 | 3 | 0 | 50.567 | 50.681 | 36.146 | 35.536 | 36.241 | 23.278 | 6.989 | 1 | 0 | 55.932 | 51.689 | 41.317 | 19.131 | 0 | 0 | 54.511 | 30.19 | [5 empty] | 0 | 14.717 | 35 | 4.5778 | 4.2762 | 1.7465 | 1.5 | 2.7762 | 60.6453
02/20/09 | 23:15 | 1 | 16.883 | 0 | 4 | 0 | 51.117 | 51.094 | 36.875 | 36.383 | 37.04 | 23.325 | 6.989 | 2 | 0 | 55.932 | 51.689 | 41.365 | 19.156 | 0 | 0 | 54.488 | 30.168 | [5 empty] | 0 | 14.91 | 36 | 4.5726 | 4.2712 | 1.7463 | 1.5 | 2.7712 | 60.6059
02/20/09 | 23:16 | 0 | 16.868 | 1 | 4 | 0 | 51.846 | 51.661 | 37.528 | 37.129 | 37.763 | 23.295 | 6.932 | 1 | 0 | 55.904 | 51.661 | 41.336 | 19.161 | 0 | 0 | 54.518 | 30.126 | [5 empty] | 0 | 15.108 | 37 | 4.5726 | 4.2712 | 1.7463 | 1.5 | 2.7712 | 60.6059
02/20/09 | 23:17 | 0 | 16.896 | 0 | 3 | 0 | 52.62 | 52.483 | 37.899 | 37.71 | 38.909 | 23.361 | 6.95 | 2 | 0 | 55.967 | 51.68 | 41.425 | 19.168 | 0 | 0 | 54.546 | 30.205 | [5 empty] | 16.871 | 15.241 | 38 | 4.5801 | 4.2784 | 1.7466 | 1.5 | 2.7784 | 60.6628
02/20/09 | 23:18 | 0 | 16.871 | 0 | 4 | 0 | 53.148 | 53.148 | 38.086 | 38.04 | 39.59 | 23.361 | 6.95 | 1 | 0 | 55.967 | 51.68 | 41.47 | 19.168 | 0 | 0 | 54.499 | 30.205 | [5 empty] | 0 | 9.78 | 39 | 4.565 | 4.264 | 1.746 | 1.5 | 2.764 | 60.5487
02/20/09 | 23:19 | 1 | 16.871 | 0 | 4 | 0 | 53.468 | 53.72 | 38.275 | 38.227 | 39.896 | 23.53 | 6.924 | 2 | 0 | 55.967 | 51.68 | 41.494 | 19.168 | 0 | 0 | 54.546 | 30.227 | [5 empty] | 0 | 3.078 | 0 | 4.5749 | 4.2735 | 1.7464 | 1.5 | 2.7735 | 60.6234
02/20/09 | 23:20 | 0 | 16.845 | 0 | 3 | 1 | 48.079 | 53.995 | 38.44 | 38.299 | 27.24 | 23.53 | 6.976 | 1 | 0 | 56.014 | 51.68 | 41.566 | 19.168 | 0 | 0 | 54.523 | 30.251 | [5 empty] | 0 | 1.199 | 1 | 4.565 | 4.264 | 2.8547 | 2.6087 | 1.6553 | 36.2618
02/20/09 | 23:21 | 0 | 16.863 | 0 | 4 | 0 | 41.463 | 47.131 | 38.574 | 38.385 | 23.643 | 23.499 | 6.942 | 1 | 0 | 55.96 | 51.65 | 41.58 | 19.111 | 0 | 0 | 54.492 | 30.22 | [5 empty] | 0 | 0.541 | 2 | 4.5574 | 4.2568 | 2.8544 | 2.6087 | 1.6482 | 36.1641
02/20/09 | 23:22 | 0 | 16.896 | 0 | 4 | 0 | 39.849 | 41.635 | 38.746 | 38.65 | 21.194 | 23.555 | 6.976 | 0 | 0 | 56.014 | 51.68 | 41.635 | 19.143 | 0 | 0 | 54.523 | 30.227 | [5 empty] | 0 | 0.445 | 3 | 4.5606 | 4.2599 | 2.8545 | 2.6087 | 1.6512 | 36.2055
02/20/09 | 23:23 | 0 | 16.871 | 0 | 3 | 0 | 39.38 | 40.272 | 38.863 | 38.839 | 19.488 | 23.626 | 7.002 | 0 | 0 | 56.014 | 51.68 | 41.659 | 19.168 | 0 | 0 | 54.523 | 30.251 | [5 empty] | 0 | 1.385 | 4 | 4.5507 | 4.2505 | 2.8541 | 2.6087 | 1.6418 | 36.0775
02/20/09 | 23:24 | 0 | 16.863 | 0 | 4 | 0 | 39.253 | 39.841 | 37.913 | 38.808 | 17.308 | 23.619 | 6.991 | 0 | 0 | 55.984 | 51.65 | 41.628 | 19.158 | 0 | 0 | 54.448 | 30.22 | [5 empty] | 0 | 1.27 | 5 | 4.5606 | 4.2599 | 2.8545 | 2.6087 | 1.6512 | 36.2055
02/20/09 | 23:25 | 0 | 16.896 | 0 | 4 | 0 | 39.026 | 39.755 | 36.794 | 37.641 | 17.316 | 23.7 | 7.025 | 0 | 0 | 56.014 | 51.68 | 41.705 | 19.168 | 0 | 0 | 54.455 | 30.276 | [5 empty] | 0 | 0.844 | 6 | 4.5431 | 4.2433 | 2.8538 | 2.6087 | 1.6346 | 35.9792
02/20/09 | 23:26 | 0 | 16.863 | 0 | 4 | 0 | 37.703 | 39.184 | 35.988 | 36.433 | 16.297 | 23.619 | 6.991 | 0 | 0 | 55.96 | 51.626 | 41.674 | 19.136 | 0 | 0 | 54.355 | 30.269 | [5 empty] | 0 | 0.541 | 7 | 4.553 | 4.2527 | 2.8542 | 2.6087 | 1.644 | 36.1076
02/20/09 | 23:27 | 0 | 16.896 | 1 | 4 | 0 | 36.629 | 37.899 | 35.502 | 35.785 | 14.847 | 23.675 | 7.051 | 0 | 0 | 55.991 | 51.633 | 41.683 | 19.168 | 0 | 0 | 54.408 | 30.276 | [5 empty] | 0 | 0.376 | 8 | 4.5507 | 4.2505 | 2.8541 | 2.6087 | 1.6418 | 36.0775
02/20/09 | 23:28 | 0 | 16.838 | 0 | 4 | 0 | 35.847 | 36.811 | 35.189 | 35.306 | 14.445 | 23.572 | 7.017 | 0 | 0 | 55.914 | 51.603 | 41.652 | 19.136 | 0 | 0 | 54.401 | 30.244 | [5 empty] | 0 | 4.793 | 9 | 4.5455 | 4.2455 | 2.8539 | 2.6087 | 1.6368 | 36.0095
02/20/09 | 23:29 | 0 | 16.871 | 0 | 4 | 0 | 35.407 | 36.136 | 34.938 | 35.031 | 14.774 | 23.675 | 7.025 | 0 | 0 | 55.923 | 51.61 | 41.635 | 19.168 | 0 | 0 | 54.455 | 30.276 | [5 empty] | 0 | 13.891 | 10 | 4.5507 | 4.2505 | 2.8541 | 2.6087 | 1.6418 | 36.0775
02/20/09 | 23:30 | 0 | 16.863 | 0 | 4 | 0 | 39.559 | 35.682 | 34.553 | 34.766 | 31.303 | 23.548 | 7.043 | 0 | 0 | 55.869 | 51.58 | 41.58 | 19.158 | 0 | 0 | 54.448 | 30.244 | [5 empty] | 16.896 | 15.742 | 11 | 4.553 | 4.2527 | 2.8542 | 2.6087 | 1.644 | 36.1076
02/20/09 | 23:31 | 0 | 16.871 | 0 | 4 | 0 | 48.216 | 43.422 | 34.208 | 34.325 | 33.127 | 23.506 | 7.025 | 1 | 0 | 55.853 | 51.589 | 41.494 | 19.191 | 0 | 0 | 54.455 | 30.251 | [5 empty] | 0 | 16.453 | 12 | 4.5359 | 4.2364 | 2.8535 | 2.6087 | 1.6277 | 35.8844
02/20/09 | 23:32 | 1 | 16.896 | 0 | 4 | 0 | 49.661 | 49.112 | 33.802 | 33.919 | 33.991 | 23.45 | 7.017 | 2 | 0 | 55.799 | 51.559 | 41.415 | 19.158 | 0 | 0 | 54.425 | 30.244 | [5 empty] | 0 | 16.66 | 13 | 4.5283 | 4.2292 | 2.8532 | 2.6087 | 1.6205 | 35.7854
02/20/09 | 23:33 | 0 | 16.845 | 0 | 4 | 0 | 50.121 | 50.074 | 33.574 | 33.668 | 34.304 | 23.506 | 7.076 | 1 | 0 | 55.806 | 51.566 | 41.47 | 19.191 | 0 | 0 | 54.455 | 30.276 | [5 empty] | 0 | 16.054 | 14 | 4.5283 | 4.2292 | 2.8532 | 2.6087 | 1.6205 | 35.7854
02/20/09 | 23:34 | 0 | 16.871 | 0 | 4 | 0 | 50.165 | 50.441 | 33.95 | 33.505 | 34.538 | 23.459 | 7.102 | 2 | 0 | 55.83 | 51.542 | 41.494 | 19.168 | 0 | 0 | 54.408 | 30.276 | [5 empty] | 16.863 | 15.301 | 15 | 4.5379 | 4.2383 | 2.8536 | 2.6087 | 1.6296 | 35.9109
02/20/09 | 23:35 | 0 | 16.896 | 0 | 3 | 0 | 50.121 | 50.534 | 34.679 | 34.067 | 35.196 | 23.459 | 7.102 | 2 | 0 | 55.83 | 51.519 | 41.446 | 19.168 | 0 | 0 | 54.362 | 30.251 | [5 empty] | 0 | 14.986 | 16 | 4.5268 | 4.2278 | 2.8531 | 2.6087 | 1.6191 | 35.7664
02/20/09 | 23:36 | 1 | 16.863 | 0 | 4 | 0 | 50.067 | 50.389 | 35.282 | 34.766 | 35.916 | 23.45 | 7.069 | 1 | 0 | 55.848 | 51.538 | 41.487 | 19.184 | 0 | 0 | 54.427 | 30.269 | [5 empty] | 0 | 14.735 | 17 | 4.5094 | 4.2112 | 2.8524 | 2.6087 | 1.6025 | 35.5366
02/20/09 | 23:37 | 0 | 16.898 | 1 | 4 | 0 | 50.562 | 50.7 | 36.093 | 35.576 | 36.564 | 23.584 | 7.107 | 2 | 0 | 55.86 | 51.594 | 41.478 | 19.246 | 0 | 0 | 54.439 | 30.281 | [5 empty] | 0 | 14.648 | 18 | 4.5268 | 4.2278 | 2.8531 | 2.6087 | 1.6191 | 35.7664
02/20/09 | 23:38 | 0 | 16.959 | 0 | 3 | 0 | 51.122 | 51.099 | 36.949 | 36.387 | 37.538 | 23.57 | 7.167 | 1 | 0 | 55.916 | 51.603 | 41.556 | 19.282 | 0 | 0 | 54.401 | 30.34 | [5 empty] | 16.959 | 14.771 | 19 | 4.5199 | 4.2211 | 2.8528 | 2.6087 | 1.6124 | 35.6747
02/20/09 | 23:39 | 0 | 16.923 | 0 | 4 | 0 | 51.822 | 51.685 | 37.576 | 37.174 | 38.114 | 23.631 | 7.107 | 2 | 0 | 55.837 | 51.57 | 41.499 | 19.246 | 0 | 0 | 54.369 | 30.281 | [5 empty] | 0 | 15.036 | 20 | 4.5021 | 4.2043 | 2.8521 | 2.6087 | 1.5956 | 35.4404
02/20/09 | 23:40 | 1 | 16.959 | 0 | 4 | 0 | 52.567 | 52.476 | 37.985 | 37.796 | 38.901 | 23.609 | 7.131 | 1 | 0 | 55.883 | 51.549 | 41.571 | 19.221 | 0 | 0 | 54.345 | 30.305 | [5 empty] | 0 | 15.239 | 21 | 4.505 | 4.207 | 2.8522 | 2.6087 | 1.5983 | 35.4789
02/20/09 | 23:41 | 0 | 16.959 | 0 | 3 | 0 | 53.162 | 53.162 | 38.22 | 38.126 | 40.076 | 23.665 | 7.192 | 2 | 0 | 55.916 | 51.582 | 41.628 | 19.256 | 0 | 0 | 54.401 | 30.34 | [5 empty] | 0 | 11.132 | 22 | 4.4945 | 4.1971 | 2.8518 | 2.6087 | 1.5884 | 35.34
02/20/09 | 23:42 | 0 | 16.923 | 0 | 4 | 0 | 53.542 | 53.657 | 38.444 | 38.303 | 40.114 | 23.631 | 7.182 | 2 | 0 | 55.904 | 51.526 | 41.619 | 19.196 | 0 | 0 | 54.345 | 30.33 | [5 empty] | 0 | 3.385 | 0 | 4.4945 | 4.1971 | 2.8518 | 2.6087 | 1.5884 | 35.34
02/20/09 | 23:43 | 0 | 16.959 | 0 | 4 | 1 | 49.586 | 54.082 | 38.571 | 38.454 | 32.171 | 23.69 | 7.218 | 1 | 0 | 55.937 | 51.559 | 41.722 | 19.256 | 0 | 0 | 54.355 | 30.364 | [5 empty] | 0 | 1.315 | 1 | 4.4899 | 4.1926 | 3.7724 | 3.5294 | 0.66322 | 14.7714
02/20/09 | 23:44 | 0 | 16.959 | 0 | 3 | 0 | 41.956 | 48.37 | 38.688 | 38.571 | 27.11 | 23.763 | 7.218 | 0 | 0 | 55.937 | 51.559 | 41.745 | 19.256 | 0 | 0 | 54.355 | 30.364 | [5 empty] | 0 | 0.565 | 2 | 4.4899 | 4.1926 | 3.7724 | 3.5294 | 0.66322 | 14.7714
02/20/09 | 23:45 | 0 | 16.923 | 0 | 4 | 0 | 40.042 | 42.04 | 38.868 | 38.727 | 23.511 | 23.751 | 7.234 | 1 | 0 | 55.904 | 51.526 | 41.757 | 19.221 | 0 | 0 | 54.301 | 30.379 | [5 empty] | 0 | 0.4 | 3 | 4.4899 | 4.1926 | 3.7724 | 3.5294 | 0.66322 | 14.7714
02/20/09 | 23:46 | 0 | 16.898 | 0 | 4 | 0 | 39.502 | 40.49 | 38.961 | 38.937 | 20.331 | 23.705 | 7.234 | 0 | 0 | 55.904 | 51.549 | 41.805 | 19.246 | 0 | 0 | 54.322 | 30.354 | [5 empty] | 0 | 1.222 | 4 | 4.4826 | 4.1857 | 3.7721 | 3.5294 | 0.6563 | 14.6411
02/20/09 | 23:47 | 0 | 16.923 | 0 | 3 | 0 | 39.385 | 39.997 | 38.375 | 38.985 | 18.703 | 23.705 | 7.234 | 0 | 0 | 55.904 | 51.503 | 41.805 | 19.246 | 0 | 0 | 54.278 | 30.401 | [5 empty] | 0 | 1.387 | 5 | 4.4974 | 4.1998 | 3.7727 | 3.5294 | 0.67041 | 14.9066
02/20/09 | 23:48 | 0 | 16.923 | 1 | 4 | 0 | 39.174 | 39.877 | 36.988 | 37.952 | 17.839 | 23.631 | 7.259 | 0 | 0 | 55.928 | 51.503 | 41.853 | 19.246 | 0 | 0 | 54.254 | 30.379 | [5 empty] | 0 | 0.94 | 6 | 4.4869 | 4.1899 | 3.7722 | 3.5294 | 0.66045 | 14.7193
02/20/09 | 23:49 | 0 | 16.923 | 0 | 4 | 0 | 38.045 | 39.408 | 36.165 | 36.658 | 17.047 | 23.656 | 7.208 | 0 | 0 | 55.904 | 51.503 | 41.805 | 19.196 | 0 | 0 | 54.278 | 30.354 | [5 empty] | 0 | 0.637 | 7 | 4.505 | 4.207 | 3.773 | 3.5294 | 0.67761 | 15.0413
02/20/09 | 23:50 | 0 | 16.959 | 0 | 4 | 0 | 36.856 | 38.148 | 35.682 | 35.916 | 16.592 | 23.643 | 7.244 | 0 | 0 | 55.937 | 51.512 | 41.815 | 19.256 | 0 | 0 | 54.355 | 30.413 | [5 empty] | 0 | 0.423 | 8 | 4.5126 | 4.2142 | 3.7733 | 3.5294 | 0.68481 | 15.1755
02/20/09 | 23:51 | 0 | 16.923 | 0 | 4 | 0 | 36.072 | 37.012 | 35.294 | 35.435 | 15.297 | 23.584 | 7.182 | 0 | 0 | 55.883 | 51.479 | 41.805 | 19.221 | 0 | 0 | 54.345 | 30.379 | [5 empty] | 16.923 | 5.547 | 9 | 4.5126 | 4.2142 | 3.7733 | 3.5294 | 0.68481 | 15.1755
02/20/09 | 23:52 | 0 | 16.923 | 0 | 4 | 0 | 35.576 | 36.306 | 35.108 | 35.153 | 14.754 | 23.584 | 7.156 | 0 | 0 | 55.837 | 51.479 | 41.712 | 19.246 | 0 | 0 | 54.322 | 30.354 | [5 empty] | 0 | 13.955 | 10 | 4.4974 | 4.1998 | 3.7727 | 3.5294 | 0.67041 | 14.9066
02/20/09 | 23:53 | 1 | 16.923 | 0 | 4 | 0 | 40.442 | 35.859 | 34.708 | 34.895 | 31.487 | 23.56 | 7.156 | 0 | 0 | 55.79 | 51.479 | 41.688 | 19.246 | 0 | 0 | 54.322 | 30.379 | [5 empty] | 0 | 15.686 | 11 | 4.505 | 4.207 | 3.773 | 3.5294 | 0.67761 | 15.0413
02/20/09 | 23:54 | 0 | 16.923 | 0 | 4 | 0 | 48.405 | 43.944 | 34.261 | 34.45 | 33.672 | 23.486 | 7.208 | 1 | 0 | 55.813 | 51.432 | 41.712 | 19.196 | 0 | 0 | 54.322 | 30.379 | [5 empty] | 0 | 16.382 | 12 | 4.4974 | 4.1998 | 3.7727 | 3.5294 | 0.67041 | 14.9066
02/20/09 | 23:55 | 0 | 16.923 | 0 | 4 | 0 | 49.782 | 49.232 | 33.979 | 34.096 | 34.261 | 23.464 | 7.182 | 2 | 0 | 55.767 | 51.411 | 41.64 | 19.221 | 0 | 0 | 54.322 | 30.401 | [5 empty] | 16.83 | 16.52 | 13 | 4.5178 | 4.2192 | 3.7735 | 3.5294 | 0.68979 | 15.2682
02/20/09 | 23:56 | 0 | 16.898 | 0 | 4 | 0 | 50.219 | 50.149 | 33.72 | 33.837 | 34.378 | 23.415 | 7.208 | 2 | 0 | 55.746 | 51.411 | 41.619 | 19.246 | 0 | 0 | 54.271 | 30.303 | [5 empty] | 0 | 15.297 | 14 | 4.5178 | 4.2192 | 3.7735 | 3.5294 | 0.68979 | 15.2682
02/20/09 | 23:57 | 1 | 16.83 | 0 | 3 | 0 | 50.102 | 50.469 | 33.957 | 33.582 | 34.639 | 23.322 | 7.138 | 1 | 0 | 55.65 | 51.316 | 41.499 | 19.151 | 0 | 0 | 54.275 | 30.283 | [5 empty] | 3775.1229 | 9.0798 | 15 | 4.2441 | 3.959 | 3.7735 | 3.5294 | 0.42962 | 10.1228
02/20/09 | 23:58 | 0 | 16.856 | 1 | 4 | 0 | 50.102 | 50.469 | 34.684 | 34.144 | 35.179 | 23.298 | 7.138 | 2 | 0 | 55.65 | 51.316 | 41.499 | 19.151 | 0 | 0 | 54.275 | 30.308 | [5 empty] | 0 | 0 | 16 | 6.5964 | 6.195 | 3.7624 | 3.5294 | 2.6656 | 40.4097
02/20/09 | 23:59 | 0 | 16.83 | 0 | 4 | 0 | 50.17 | 50.445 | 35.342 | 34.873 | 35.624 | 23.322 | 7.138 | 1 | 0 | 55.627 | 51.292 | 41.475 | 19.126 | 0 | 0 | 54.275 | 30.332 | [5 empty] | #REF! | #VALUE! | 0 | #VALUE! | #VALUE! | 3.8577 | 3.5294 | #VALUE! | #VALUE!
02/20/09 | 1440 | 222 | 17.0051 | 1.37 | 5378 | 64 | 44.7379 |  |  | 35.658 | 29.5197 | 24.1913 | 8.0779 | 1237 | 4 |  |  |  | 19.2454 | 7 | 0 |  |  | 3.64 | 7:17 | 11.642 | 14:22 | 8.002 | #REF!
|  | 1 | [29 empty] | #VALUE! | #VALUE! |  | 64 | #VALUE! | #VALUE!