## Therm118
Windmill Logger - THERMAL2.IMS
File opened at 00:00:01 Tue 15 Sep 2009
File closed at 00:00:01 Wed 16 Sep 2009
Date | Time | Boiler_Gas | Gas_MeterT | Boiler_Elec | Boiler_Flow | Boiler_Heat | Boiler_FlowT | Rads_In | Rads_Out | Boiler_Retur | Flue_Gas | Kitchen | Outside | Rain_Gauge | DHW_Coil_Hea | DHW_Coil_In | DHW_Cylinder | DHW_Coil_Out | DHW_Ambient | DHW_Flow | DHW_Heat | DHW_Out | DHW_In | OT min | t OT min | OT max | t OT max | T swing | Wtd._Meter_T | Delta T | Time Interval | T.H. Plus | W.H.L + | Total Heat | Water Ht. | Gain + | Gain + %
Days | Secs | cubic_feet | Celsius | kWh | litres | kWh | Celsius | Celsius | Celsius | Celsius | Celsius | Celsius | Celsius | events | kWh | Celsius | Celsius | Celsius | Celsius | litres | kWh | Celsius | Celsius | Celsius | hh:mm:ss | Celsius | hh:mm:ss | Kelvin | Celsius |  | Minutes | kW | kW | kW | kW | kW | %
09/15/09 | 0:00 | 0 | 20.988 | 0 | 3 | 1 | 32.62 | 37.741 | 30.551 | 30.526 | 17.821 | 24.094 | 14.686 | 0 | 0 | 55.057 | 54.987 | 44.322 | 23.226 | 0 | 0 | 53.062 | 32.641 | [5 empty] | 0 | 2.094 | 0 | 2.3198 | 2.1299 | 0.15501 | 0 | 2.1299 | 91.8131
09/15/09 | 0:01 | 0 | 21.002 | 0 | 3 | 0 | 31.168 | 32.775 | 30.614 | 30.543 | 18.751 | 24.014 | 14.653 | 1 | 0 | 55.027 | 54.98 | 44.267 | 23.315 | 0 | 0 | 53.078 | 32.634 | [5 empty] | 0 | 0.625 | 0 | 2.3294 | 2.139 | 60.1554 | 60 | -57.861 | -2483.8928
09/15/09 | 0:02 | 0 | 21.034 | 0 | 4 | 0 | 30.862 | 31.49 | 30.622 | 30.597 | 16.808 | 24.021 | 14.661 | 0 | 0 | 55.057 | 55.011 | 44.274 | 23.322 | 0 | 0 | 53.108 | 32.665 | [5 empty] | 0 | 0.265 | 1 | 2.3271 | 2.1368 | 0.9553 | 0.8 | 1.3368 | 57.446
09/15/09 | 0:03 | 0 | 21.002 | 0 | 3 | 0 | 30.685 | 31.119 | 30.565 | 30.519 | 16.333 | 24.014 | 14.653 | 0 | 0 | 54.983 | 54.936 | 44.245 | 23.244 | 0 | 0 | 53.125 | 32.618 | [5 empty] | 0 | 0.166 | 2 | 2.3294 | 2.139 | 0.95539 | 0.8 | 1.339 | 57.4836
09/15/09 | 0:04 | 0 | 21.017 | 0 | 3 | 0 | 30.558 | 30.943 | 30.533 | 30.558 | 18.52 | 24.028 | 14.716 | 0 | 0 | 54.997 | 54.95 | 44.259 | 23.209 | 0 | 0 | 53.115 | 32.603 | [5 empty] | 0 | 0 | 3 | 2.3111 | 2.1216 | 0.95465 | 0.8 | 1.3216 | 57.1854
09/15/09 | 0:05 | 0 | 21.017 | 0 | 3 | 0 | 30.509 | 30.823 | 30.46 | 30.509 | 18.198 | 24.028 | 14.766 | 1 | 0 | 54.997 | 54.95 | 44.236 | 23.234 | 0 | 0 | 53.092 | 32.627 | [5 empty] | 0 | 0 | 4 | 2.2965 | 2.1078 | 0.95406 | 0.8 | 1.3078 | 56.9453
09/15/09 | 0:06 | 0 | 20.961 | 0 | 4 | 0 | 30.406 | 30.717 | 30.283 | 30.406 | 17.177 | 23.95 | 14.658 | 0 | 0 | 54.943 | 54.873 | 44.204 | 23.202 | 0 | 0 | 53.062 | 32.548 | [5 empty] | 0 | 0 | 5 | 2.328 | 2.1377 | 0.95534 | 0.8 | 1.3377 | 57.4601
09/15/09 | 0:07 | 0 | 21.017 | 0 | 3 | 0 | 30.315 | 30.654 | 30.315 | 30.293 | 16.519 | 23.957 | 14.716 | 0 | 0 | 54.997 | 54.926 | 44.259 | 23.283 | 0 | 0 | 53.048 | 32.531 | [5 empty] | 0 | 0.022 | 6 | 2.3111 | 2.1216 | 0.95465 | 0.8 | 1.3216 | 57.1854
09/15/09 | 0:08 | 0 | 20.971 | 0 | 3 | 0 | 30.195 | 30.558 | 30.075 | 30.269 | 16.989 | 23.957 | 14.691 | 0 | 0 | 54.973 | 54.903 | 44.236 | 23.283 | 0 | 0 | 53.069 | 32.579 | [5 empty] | 0 | -0.074 | 7 | 2.3184 | 2.1285 | 0.95495 | 0.8 | 1.3285 | 57.3043
09/15/09 | 0:09 | 0 | 20.993 | 0 | 4 | 0 | 30.075 | 30.46 | 29.884 | 30.028 | 16.001 | 23.957 | 14.691 | 0 | 0 | 54.882 | 54.903 | 44.166 | 23.185 | 0 | 0 | 53.115 | 32.579 | [5 empty] | 0 | 0.047 | 8 | 2.3184 | 2.1285 | 0.95495 | 0.8 | 1.3285 | 57.3043
09/15/09 | 0:10 | 0 | 20.993 | 0 | 3 | 0 | 33.919 | 30.315 | 29.665 | 29.81 | 27.618 | 23.908 | 14.716 | 0 | 0 | 54.926 | 54.882 | 44.212 | 23.138 | 0 | 0 | 53.115 | 32.579 | [5 empty] | 0 | 4.109 | 9 | 2.3111 | 2.1216 | 0.95465 | 0.8 | 1.3216 | 57.1854
09/15/09 | 0:11 | 0 | 20.993 | 0 | 3 | 0 | 35.988 | 34.742 | 29.521 | 29.57 | 20.755 | 23.837 | 14.766 | 0 | 0 | 54.903 | 54.882 | 44.188 | 23.065 | 0 | 0 | 53.069 | 32.603 | [5 empty] | 0 | 6.418 | 10 | 2.2965 | 2.1078 | 0.95406 | 0.8 | 1.3078 | 56.9453
09/15/09 | 0:12 | 0 | 20.971 | 0 | 3 | 0 | 31.279 | 35.892 | 29.352 | 29.474 | 21.042 | 23.788 | 14.691 | 0 | 0 | 54.903 | 54.859 | 44.236 | 23.185 | 0 | 0 | 53.069 | 32.579 | [5 empty] | 0 | 1.805 | 11 | 2.3184 | 2.1285 | 0.95495 | 0.8 | 1.3285 | 57.3043
09/15/09 | 0:13 | 1 | 21.017 | 0 | 4 | 0 | 39.229 | 31.401 | 29.329 | 29.305 | 25.62 | 23.812 | 14.792 | 1 | 0 | 54.903 | 54.882 | 44.166 | 23.234 | 0 | 0 | 53.024 | 32.603 | [5 empty] | 21.017 | 9.924 | 12 | 2.289 | 2.1006 | 0.95375 | 0.8 | 1.3006 | 56.8192
09/15/09 | 0:14 | 0 | 20.985 | 0 | 3 | 0 | 33.417 | 38.987 | 29.199 | 29.199 | 17.994 | 23.805 | 14.759 | 0 | 0 | 54.828 | 54.852 | 44.135 | 23.202 | 0 | 0 | 52.947 | 32.572 | [5 empty] | 0 | 4.218 | 13 | 2.2986 | 2.1097 | 0.95414 | 0.8 | 1.3097 | 56.9791
09/15/09 | 0:15 | 0 | 21.017 | 0 | 3 | 0 | 34.249 | 33.519 | 29.136 | 29.087 | 27.907 | 23.812 | 14.792 | 1 | 0 | 54.859 | 54.835 | 44.212 | 23.185 | 0 | 0 | 53.024 | 32.579 | [5 empty] | 0 | 5.162 | 14 | 2.289 | 2.1006 | 0.95375 | 0.8 | 1.3006 | 56.8192
09/15/09 | 0:16 | 0 | 20.961 | 0 | 3 | 0 | 35.72 | 35.062 | 29.055 | 29.008 | 19.87 | 23.852 | 14.734 | 0 | 0 | 54.828 | 54.805 | 44.135 | 23.057 | 0 | 0 | 52.947 | 32.572 | [5 empty] | 0 | 6.712 | 15 | 2.3059 | 2.1166 | 0.95444 | 0.8 | 1.3166 | 57.0993
09/15/09 | 0:17 | 0 | 21.017 | 0 | 4 | 0 | 31.593 | 35.751 | 29.111 | 29.04 | 27.282 | 23.837 | 14.792 | 1 | 0 | 54.882 | 54.835 | 44.118 | 23.163 | 0 | 0 | 52.978 | 32.627 | [5 empty] | 0 | 2.553 | 16 | 2.289 | 2.1006 | 0.95375 | 0.8 | 1.3006 | 56.8192
09/15/09 | 0:18 | 0 | 20.985 | 0 | 3 | 0 | 37.366 | 32.924 | 29.32 | 29.033 | 21.105 | 23.827 | 14.759 | 1 | 0 | 54.828 | 54.805 | 44.111 | 23.273 | 0 | 0 | 53.017 | 32.596 | [5 empty] | 0 | 8.333 | 17 | 2.2986 | 2.1097 | 0.95414 | 0.8 | 1.3097 | 56.9791
09/15/09 | 0:19 | 0 | 21.017 | 0 | 3 | 0 | 31.522 | 37.115 | 29.401 | 29.256 | 20.755 | 23.859 | 14.543 | 0 | 0 | 54.859 | 54.835 | 44.166 | 23.234 | 0 | 0 | 53.024 | 32.555 | [5 empty] | 0 | 2.266 | 18 | 2.3615 | 2.1695 | 0.95669 | 0.8 | 1.3695 | 57.9932
09/15/09 | 0:20 | 0 | 21.017 | 0 | 3 | 0 | 39.277 | 31.737 | 29.641 | 29.329 | 26.485 | 23.884 | 14.568 | 1 | 0 | 54.882 | 54.812 | 44.142 | 23.305 | 0 | 0 | 53.001 | 32.627 | [5 empty] | 0 | 9.948 | 19 | 2.3542 | 2.1626 | 0.9564 | 0.8 | 1.3626 | 57.8786
09/15/09 | 0:21 | 0 | 20.985 | 0 | 4 | 0 | 33.653 | 39.129 | 29.683 | 29.562 | 18.635 | 23.876 | 14.611 | 1 | 0 | 54.805 | 54.782 | 44.111 | 23.347 | 0 | 0 | 52.971 | 32.548 | [5 empty] | 0 | 4.091 | 20 | 2.3417 | 2.1507 | 0.95589 | 0.8 | 1.3507 | 57.6798
09/15/09 | 0:22 | 0 | 20.985 | 0 | 3 | 0 | 30.936 | 33.818 | 29.874 | 29.658 | 18.661 | 23.876 | 14.611 | 0 | 0 | 54.828 | 54.758 | 44.111 | 23.273 | 0 | 0 | 52.924 | 32.572 | [5 empty] | 0 | 1.278 | 21 | 2.3417 | 2.1507 | 0.95589 | 0.8 | 1.3507 | 57.6798
09/15/09 | 0:23 | 0 | 21.017 | 0 | 3 | 0 | 30.269 | 31.208 | 30.099 | 29.884 | 17.434 | 23.933 | 14.643 | 0 | 0 | 54.856 | 54.789 | 44.164 | 23.16 | 0 | 0 | 52.908 | 32.603 | [5 empty] | 0 | 0.385 | 22 | 2.3324 | 2.1418 | 0.95551 | 0.8 | 1.3418 | 57.5305
09/15/09 | 0:24 | 0 | 21.034 | 0 | 3 | 0 | 30.117 | 30.551 | 30.188 | 30.043 | 16.808 | 23.925 | 14.636 | 1 | 0 | 54.873 | 54.805 | 44.133 | 23.251 | 0 | 0 | 52.924 | 32.596 | [5 empty] | 0 | 0.074 | 23 | 2.3344 | 2.1438 | 0.9556 | 0.8 | 1.3438 | 57.5633
09/15/09 | 0:25 | 0 | 21.002 | 0 | 4 | 0 | 30.109 | 30.421 | 30.254 | 30.06 | 17.492 | 23.893 | 14.628 | 0 | 0 | 54.819 | 54.775 | 44.032 | 23.219 | 0 | 0 | 52.87 | 32.589 | [5 empty] | 0 | 0.049 | 24 | 2.3367 | 2.146 | 0.95569 | 0.8 | 1.346 | 57.6007
09/15/09 | 0:26 | 0 | 21.034 | 0 | 3 | 0 | 30.141 | 30.43 | 30.237 | 30.237 | 17.006 | 23.925 | 14.636 | 0 | 0 | 54.873 | 54.782 | 44.133 | 23.251 | 0 | 0 | 52.924 | 32.596 | [5 empty] | 0 | -0.096 | 25 | 2.3344 | 2.1438 | 0.9556 | 0.8 | 1.3438 | 57.5633
09/15/09 | 0:27 | 0 | 20.978 | 0 | 3 | 0 | 30.109 | 30.374 | 30.06 | 30.205 | 16.702 | 23.942 | 14.603 | 0 | 0 | 54.796 | 54.751 | 44.125 | 23.219 | 0 | 0 | 52.894 | 32.565 | [5 empty] | 0 | -0.096 | 26 | 2.344 | 2.1529 | 0.95598 | 0.8 | 1.3529 | 57.717
09/15/09 | 0:28 | 0 | 21.002 | 0 | 4 | 0 | 30.06 | 30.399 | 29.989 | 30.06 | 16.677 | 23.869 | 14.628 | 0 | 0 | 54.796 | 54.751 | 44.125 | 23.315 | 0 | 0 | 52.894 | 32.541 | [5 empty] | 0 | 0 | 27 | 2.3367 | 2.146 | 0.95569 | 0.8 | 1.346 | 57.6007
09/15/09 | 0:29 | 0 | 21.002 | 0 | 3 | 0 | 29.94 | 30.3 | 29.844 | 29.915 | 22.376 | 23.844 | 14.603 | 0 | 0 | 54.775 | 54.775 | 44.08 | 23.219 | 0 | 0 | 52.917 | 32.517 | [5 empty] | 0 | 0.025 | 28 | 2.344 | 2.1529 | 0.95598 | 0.8 | 1.3529 | 57.717
09/15/09 | 0:30 | 0 | 21.002 | 0 | 3 | 0 | 39.332 | 30.205 | 29.626 | 29.746 | 24.376 | 23.798 | 14.628 | 1 | 0 | 54.775 | 54.728 | 44.08 | 23.244 | 0 | 0 | 52.894 | 32.517 | [5 empty] | 0 | 9.586 | 29 | 2.3367 | 2.146 | 0.95569 | 0.8 | 1.346 | 57.6007
09/15/09 | 0:31 | 0 | 21.059 | 0 | 3 | 0 | 33.371 | 38.94 | 29.467 | 29.538 | 17.575 | 23.83 | 14.661 | 0 | 0 | 54.782 | 54.758 | 44.133 | 23.322 | 0 | 0 | 52.901 | 32.548 | [5 empty] | 0 | 3.833 | 30 | 2.3271 | 2.1368 | 0.9553 | 0.8 | 1.3368 | 57.446
09/15/09 | 0:32 | 1 | 20.978 | 0 | 4 | 0 | 31.024 | 33.364 | 29.361 | 29.312 | 26.711 | 23.798 | 14.676 | 0 | 0 | 54.751 | 54.705 | 44.056 | 23.219 | 0 | 0 | 52.847 | 32.493 | [5 empty] | 20.978 | 1.712 | 31 | 2.3227 | 2.1327 | 0.95512 | 0.8 | 1.3327 | 57.3753
09/15/09 | 0:33 | 0 | 20.978 | 0 | 3 | 0 | 38.674 | 32.421 | 29.266 | 29.241 | 22.111 | 23.798 | 14.653 | 1 | 0 | 54.751 | 54.705 | 44.056 | 23.195 | 0 | 0 | 52.803 | 32.468 | [5 empty] | 0 | 9.433 | 32 | 2.3294 | 2.139 | 0.95539 | 0.8 | 1.339 | 57.4836
09/15/09 | 0:34 | 0 | 21.002 | 0 | 3 | 0 | 32.61 | 38.157 | 29.097 | 29.146 | 27.314 | 23.822 | 14.701 | 0 | 0 | 54.728 | 54.705 | 44.08 | 23.244 | 0 | 0 | 52.826 | 32.493 | [5 empty] | 0 | 3.464 | 33 | 2.3155 | 2.1258 | 0.95483 | 0.8 | 1.3258 | 57.2568
09/15/09 | 0:35 | 0 | 21.01 | 0 | 3 | 0 | 37.155 | 33.936 | 29.128 | 29.079 | 20.532 | 23.876 | 14.538 | 1 | 0 | 54.758 | 54.712 | 44.133 | 23.251 | 0 | 0 | 52.856 | 32.524 | [5 empty] | 0 | 8.076 | 34 | 2.3629 | 2.1709 | 0.95675 | 0.8 | 1.3709 | 58.0161
09/15/09 | 0:36 | 0 | 21.034 | 0 | 4 | 0 | 31.441 | 36.966 | 29.153 | 29.128 | 26.068 | 23.925 | 14.538 | 0 | 0 | 54.758 | 54.712 | 44.133 | 23.3 | 0 | 0 | 52.877 | 32.548 | [5 empty] | 0 | 2.313 | 35 | 2.3629 | 2.1709 | 0.95675 | 0.8 | 1.3709 | 58.0161
09/15/09 | 0:37 | 0 | 21.027 | 0 | 3 | 0 | 39.497 | 31.892 | 29.266 | 29.025 | 24.158 | 23.893 | 14.676 | 1 | 0 | 54.705 | 54.66 | 44.08 | 23.268 | 0 | 0 | 52.87 | 32.541 | [5 empty] | 0 | 10.472 | 36 | 2.3227 | 2.1327 | 0.95512 | 0.8 | 1.3327 | 57.3753
09/15/09 | 0:38 | 0 | 21.034 | 0 | 3 | 0 | 32.453 | 38.822 | 29.442 | 29.273 | 18.563 | 23.974 | 14.611 | 1 | 0 | 54.735 | 54.691 | 44.111 | 23.275 | 0 | 0 | 52.901 | 32.548 | [5 empty] | 0 | 3.18 | 37 | 2.3417 | 2.1507 | 0.95589 | 0.8 | 1.3507 | 57.6798
09/15/09 | 0:39 | 0 | 21.059 | 0 | 3 | 0 | 34.077 | 32.641 | 29.633 | 29.369 | 28.309 | 23.974 | 14.585 | 0 | 0 | 54.758 | 54.712 | 44.133 | 23.322 | 0 | 0 | 52.877 | 32.596 | [5 empty] | 0 | 4.708 | 38 | 2.3492 | 2.1579 | 0.9562 | 0.8 | 1.3579 | 57.8003
09/15/09 | 0:40 | 0 | 21.002 | 0 | 4 | 0 | 36.56 | 34.962 | 29.722 | 29.602 | 21.172 | 23.989 | 14.628 | 1 | 0 | 54.705 | 54.66 | 44.056 | 23.268 | 0 | 0 | 52.87 | 32.541 | [5 empty] | 0 | 6.958 | 39 | 2.3367 | 2.146 | 0.95569 | 0.8 | 1.346 | 57.6007
09/15/09 | 0:41 | 0 | 21.034 | 0 | 3 | 0 | 31.73 | 36.543 | 29.852 | 29.732 | 19.525 | 24.021 | 14.709 | 1 | 0 | 54.712 | 54.667 | 44.087 | 23.226 | 0 | 0 | 52.901 | 32.572 | [5 empty] | 0 | 1.998 | 40 | 2.3131 | 2.1235 | 0.95473 | 0.8 | 1.3235 | 57.2187
09/15/09 | 0:42 | 0 | 21.01 | 0 | 3 | 0 | 30.477 | 31.946 | 30.141 | 29.876 | 16.71 | 24.07 | 14.661 | 0 | 0 | 54.735 | 54.667 | 44.087 | 23.251 | 0 | 0 | 52.833 | 32.548 | [5 empty] | 0 | 0.601 | 41 | 2.3271 | 2.1368 | 0.9553 | 0.8 | 1.3368 | 57.446
09/15/09 | 0:43 | 0 | 21.01 | 0 | 4 | 0 | 30.188 | 30.791 | 30.237 | 30.141 | 16.29 | 24.045 | 14.661 | 0 | 0 | 54.735 | 54.665 | 44.085 | 23.251 | 0 | 0 | 52.784 | 32.548 | [5 empty] | 0 | 0.047 | 42 | 2.3271 | 2.1368 | 0.9553 | 0.8 | 1.3368 | 57.446
09/15/09 | 0:44 | 0 | 21.029 | 0 | 3 | 0 | 30.232 | 30.497 | 30.352 | 30.158 | 16.582 | 23.991 | 14.606 | 1 | 0 | 54.684 | 54.614 | 44.032 | 23.246 | 0 | 0 | 52.735 | 32.52 | [5 empty] | 0 | 0.074 | 43 | 2.3431 | 2.1521 | 0.95595 | 0.8 | 1.3521 | 57.7031
09/15/09 | 0:45 | 0 | 20.973 | 0 | 3 | 0 | 30.2 | 30.465 | 30.296 | 30.271 | 16.918 | 24.009 | 14.623 | 0 | 0 | 54.653 | 54.607 | 44.025 | 23.165 | 0 | 0 | 52.705 | 32.512 | [5 empty] | 0 | -0.071 | 44 | 2.3382 | 2.1474 | 0.95575 | 0.8 | 1.3474 | 57.624
09/15/09 | 0:46 | 0 | 20.973 | 0 | 3 | 0 | 30.222 | 30.465 | 30.175 | 30.296 | 15.561 | 23.984 | 14.573 | 0 | 0 | 54.674 | 54.583 | 44.025 | 23.094 | 0 | 0 | 52.658 | 32.512 | [5 empty] | 0 | -0.074 | 45 | 2.3527 | 2.1612 | 0.95634 | 0.8 | 1.3612 | 57.8556
09/15/09 | 0:47 | 0 | 21.005 | 0 | 4 | 0 | 30.232 | 30.497 | 30.109 | 30.158 | 15.372 | 24.065 | 14.606 | 0 | 0 | 54.684 | 54.59 | 44.056 | 23.172 | 0 | 0 | 52.712 | 32.52 | [5 empty] | 0 | 0.074 | 46 | 2.3431 | 2.1521 | 0.95595 | 0.8 | 1.3521 | 57.7031
09/15/09 | 0:48 | 0 | 20.98 | 0 | 3 | 0 | 30.063 | 30.448 | 29.989 | 30.038 | 15.815 | 24.04 | 14.631 | 0 | 0 | 54.684 | 54.59 | 44.011 | 23.246 | 0 | 0 | 52.735 | 32.52 | [5 empty] | 0 | 0.025 | 47 | 2.3359 | 2.1451 | 0.95565 | 0.8 | 1.3451 | 57.5866
09/15/09 | 0:49 | 0 | 20.98 | 0 | 3 | 0 | 29.918 | 30.303 | 29.749 | 29.893 | 23.92 | 24.016 | 14.606 | 0 | 0 | 54.637 | 54.59 | 44.056 | 23.246 | 0 | 0 | 52.735 | 32.52 | [5 empty] | 0 | 0.025 | 48 | 2.3431 | 2.1521 | 0.95595 | 0.8 | 1.3521 | 57.7031
09/15/09 | 0:50 | 0 | 20.949 | 1 | 3 | 0 | 39.349 | 30.271 | 29.548 | 29.646 | 23.383 | 24.009 | 14.598 | 0 | 0 | 54.607 | 54.56 | 43.98 | 23.239 | 0 | 0 | 52.705 | 32.488 | [5 empty] | 0 | 9.703 | 49 | 2.3455 | 2.1543 | 0.95604 | 0.8 | 1.3543 | 57.7402
09/15/09 | 0:51 | 0 | 21.005 | 0 | 4 | 0 | 32.778 | 38.677 | 29.364 | 29.508 | 18.952 | 24.016 | 14.656 | 0 | 0 | 54.614 | 54.569 | 44.011 | 23.271 | 0 | 0 | 52.712 | 32.52 | [5 empty] | 0 | 3.27 | 50 | 2.3286 | 2.1382 | 0.95536 | 0.8 | 1.3382 | 57.4695
09/15/09 | 0:52 | 1 | 21.029 | 0 | 3 | 0 | 33.271 | 32.871 | 29.364 | 29.315 | 27.412 | 23.991 | 14.631 | 1 | 0 | 54.614 | 54.569 | 43.987 | 23.271 | 0 | 0 | 52.712 | 32.543 | [5 empty] | 21.029 | 3.956 | 51 | 2.3359 | 2.1451 | 0.95565 | 0.8 | 1.3451 | 57.5866
09/15/09 | 0:53 | 0 | 21.029 | 0 | 3 | 0 | 35.902 | 34.304 | 29.244 | 29.244 | 19.101 | 23.991 | 14.606 | 0 | 0 | 54.59 | 54.546 | 43.987 | 23.222 | 0 | 0 | 52.712 | 32.543 | [5 empty] | 0 | 6.658 | 52 | 2.3431 | 2.1521 | 0.95595 | 0.8 | 1.3521 | 57.7031
09/15/09 | 0:54 | 0 | 20.949 | 0 | 3 | 0 | 31.09 | 35.801 | 29.092 | 29.116 | 25.791 | 24.009 | 14.548 | 1 | 0 | 54.56 | 54.492 | 43.98 | 23.239 | 0 | 0 | 52.681 | 32.463 | [5 empty] | 0 | 1.974 | 53 | 2.36 | 2.1681 | 0.95663 | 0.8 | 1.3681 | 57.9704
09/15/09 | 0:55 | 0 | 21.005 | 0 | 4 | 0 | 39.475 | 31.941 | 29.123 | 29.05 | 22.427 | 24.016 | 14.631 | 1 | 0 | 54.569 | 54.569 | 43.987 | 23.317 | 0 | 0 | 52.735 | 32.495 | [5 empty] | 0 | 10.425 | 54 | 2.3359 | 2.1451 | 0.95565 | 0.8 | 1.3451 | 57.5866
09/15/09 | 0:56 | 0 | 20.973 | 0 | 3 | 0 | 32.223 | 38.715 | 29.043 | 29.018 | 18.648 | 23.984 | 14.623 | 0 | 0 | 54.539 | 54.516 | 43.956 | 23.214 | 0 | 0 | 52.681 | 32.439 | [5 empty] | 0 | 3.205 | 55 | 2.3382 | 2.1474 | 0.95575 | 0.8 | 1.3474 | 57.624
09/15/09 | 0:57 | 0 | 20.98 | 0 | 3 | 0 | 38.605 | 32.399 | 29.219 | 29.05 | 27.557 | 24.04 | 14.631 | 1 | 0 | 54.569 | 54.499 | 44.011 | 23.172 | 0 | 0 | 52.688 | 32.47 | [5 empty] | 0 | 9.555 | 56 | 2.3359 | 2.1451 | 0.95565 | 0.8 | 1.3451 | 57.5866
09/15/09 | 0:58 | 0 | 21.005 | 0 | 4 | 0 | 33.601 | 38.653 | 29.388 | 29.195 | 21.535 | 23.991 | 14.678 | 1 | 0 | 54.59 | 54.499 | 44.011 | 23.148 | 0 | 0 | 52.62 | 32.495 | [5 empty] | 0 | 4.406 | 57 | 2.3222 | 2.1321 | 0.9551 | 0.8 | 1.3321 | 57.3658
09/15/09 | 0:59 | 0 | 21.005 | 0 | 3 | 0 | 39.497 | 33.766 | 29.557 | 29.29 | 24.764 | 24.016 | 14.631 | 0 | 0 | 54.569 | 54.499 | 43.987 | 23.172 | 0 | 0 | 52.597 | 32.47 | [5 empty] | 0 | 10.207 | 58 | 2.3359 | 2.1451 | 0.95565 | 0.8 | 1.3451 | 57.5866
09/15/09 | 1:00 | 0 | 21.005 | 0 | 3 | 0 | 33.129 | 39.004 | 29.773 | 29.484 | 19.397 | 24.016 | 14.631 | 1 | 0 | 54.569 | 54.499 | 43.987 | 23.197 | 0 | 0 | 52.641 | 32.446 | [5 empty] | 0 | 3.645 | 59 | 2.3359 | 2.1451 | 0.95565 | 0.8 | 1.3451 | 57.5866
09/15/09 | 1:01 | 0 | 21.005 | 0 | 3 | 0 | 30.786 | 33.295 | 29.869 | 29.724 | 17.15 | 24.065 | 14.656 | 0 | 0 | 54.569 | 54.499 | 43.963 | 23.246 | 0 | 0 | 52.641 | 32.424 | [5 empty] | 0 | 1.062 | 60 | 2.3286 | 2.1382 | 0.95536 | 0.8 | 1.3382 | 57.4695
09/15/09 | 1:02 | 1 | 21.005 | 0 | 4 | 0 | 35.409 | 31.073 | 30.038 | 29.798 | 28.569 | 24.09 | 14.678 | 1 | 0 | 54.569 | 54.476 | 43.963 | 23.222 | 0 | 0 | 52.62 | 32.47 | [5 empty] | 21.005 | 5.611 | 61 | 2.3222 | 2.1321 | 0.9551 | 0.8 | 1.3321 | 57.3658
09/15/09 | 1:03 | 0 | 21.029 | 0 | 3 | 0 | 35.34 | 36.115 | 30.087 | 30.014 | 18.457 | 24.112 | 14.656 | 0 | 0 | 54.569 | 54.478 | 43.987 | 23.222 | 0 | 0 | 52.62 | 32.47 | [5 empty] | 0 | 5.326 | 62 | 2.3286 | 2.1382 | 0.95536 | 0.8 | 1.3382 | 57.4695
09/15/09 | 1:04 | 0 | 20.988 | 0 | 3 | 0 | 31.588 | 35.371 | 30.239 | 30.07 | 17.527 | 24.119 | 14.686 | 1 | 0 | 54.53 | 54.462 | 43.946 | 23.18 | 0 | 0 | 52.56 | 32.407 | [5 empty] | 0 | 1.518 | 63 | 2.3198 | 2.1299 | 0.95501 | 0.8 | 1.3299 | 57.328
09/15/09 | 1:05 | 0 | 21.02 | 0 | 3 | 0 | 30.681 | 31.86 | 30.271 | 30.293 | 17.288 | 24.126 | 14.694 | 0 | 0 | 54.583 | 54.492 | 44.001 | 23.163 | 0 | 0 | 52.611 | 32.463 | [5 empty] | 0 | 0.388 | 64 | 2.3175 | 2.1277 | 0.95491 | 0.8 | 1.3277 | 57.29
09/15/09 | 1:06 | 0 | 21.02 | 0 | 4 | 0 | 30.462 | 30.992 | 30.246 | 30.271 | 17.632 | 24.175 | 14.719 | 0 | 0 | 54.56 | 54.469 | 44.025 | 23.236 | 0 | 0 | 52.59 | 32.439 | [5 empty] | 0 | 0.191 | 65 | 2.3102 | 2.1208 | 0.95462 | 0.8 | 1.3208 | 57.171
09/15/09 | 1:07 | 0 | 20.988 | 0 | 3 | 0 | 30.31 | 30.744 | 30.335 | 30.19 | 16.466 | 24.072 | 14.711 | 0 | 0 | 54.53 | 54.439 | 43.97 | 23.204 | 0 | 0 | 52.56 | 32.407 | [5 empty] | 0 | 0.12 | 66 | 2.3126 | 2.123 | 0.95471 | 0.8 | 1.323 | 57.2092
09/15/09 | 1:08 | 0 | 21.02 | 0 | 3 | 0 | 30.246 | 30.607 | 30.367 | 30.318 | 16.448 | 24.126 | 14.744 | 1 | 0 | 54.56 | 54.469 | 43.956 | 23.236 | 0 | 0 | 52.611 | 32.485 | [5 empty] | 0 | -0.072 | 67 | 2.3029 | 2.1139 | 0.95432 | 0.8 | 1.3139 | 57.0513
09/15/09 | 1:09 | 0 | 21.02 | 0 | 4 | 0 | 30.246 | 30.511 | 30.293 | 30.318 | 15.634 | 24.126 | 14.744 | 0 | 0 | 54.539 | 54.446 | 43.956 | 23.163 | 0 | 0 | 52.59 | 32.485 | [5 empty] | 0 | -0.072 | 68 | 2.3029 | 2.1139 | 0.95432 | 0.8 | 1.3139 | 57.0513
09/15/09 | 1:10 | 0 | 21.044 | 0 | 3 | 0 | 30.246 | 30.511 | 30.151 | 30.222 | 16.028 | 24.126 | 14.744 | 0 | 0 | 54.539 | 54.422 | 43.956 | 23.261 | 0 | 0 | 52.567 | 32.485 | [5 empty] | 0 | 0.024 | 69 | 2.3029 | 2.1139 | 0.95432 | 0.8 | 1.3139 | 57.0513
09/15/09 | 1:11 | 0 | 21.044 | 0 | 3 | 0 | 30.126 | 30.462 | 29.982 | 30.102 | 16.72 | 24.104 | 14.769 | 0 | 0 | 54.516 | 54.422 | 43.956 | 23.261 | 0 | 0 | 52.59 | 32.485 | [5 empty] | 0 | 0.024 | 70 | 2.2957 | 2.1069 | 0.95403 | 0.8 | 1.3069 | 56.9308
09/15/09 | 1:12 | 0 | 21.02 | 0 | 3 | 0 | 29.957 | 30.246 | 29.837 | 29.957 | 22.152 | 24.08 | 14.719 | 0 | 0 | 54.492 | 54.422 | 43.932 | 23.261 | 0 | 0 | 52.634 | 32.485 | [5 empty] | 0 | 0 | 71 | 2.3102 | 2.1208 | 0.95462 | 0.8 | 1.3208 | 57.171
09/15/09 | 1:13 | 0 | 20.995 | 0 | 4 | 0 | 39.09 | 30.246 | 29.597 | 29.717 | 23.356 | 24.08 | 14.719 | 0 | 0 | 54.492 | 54.422 | 43.932 | 23.187 | 0 | 0 | 52.611 | 32.485 | [5 empty] | 0 | 9.373 | 72 | 2.3102 | 2.1208 | 0.95462 | 0.8 | 1.3208 | 57.171
09/15/09 | 1:14 | 0 | 20.995 | 0 | 3 | 0 | 32.84 | 38.361 | 29.428 | 29.499 | 18.769 | 24.031 | 14.744 | 0 | 0 | 54.492 | 54.401 | 43.977 | 23.141 | 0 | 0 | 52.634 | 32.463 | [5 empty] | 0 | 3.341 | 73 | 2.3029 | 2.1139 | 0.95432 | 0.8 | 1.3139 | 57.0513
09/15/09 | 1:15 | 0 | 20.988 | 0 | 3 | 1 | 33.254 | 32.854 | 29.298 | 29.322 | 27.373 | 23.952 | 14.761 | 0 | 0 | 54.415 | 54.371 | 43.901 | 23.155 | 0 | 0 | 52.627 | 32.453 | [5 empty] | 0 | 3.932 | 74 | 2.298 | 2.1092 | 0.95412 | 0.8 | 1.3092 | 56.9694
09/15/09 | 1:16 | 0 | 21.02 | 0 | 3 | 0 | 37.351 | 34.345 | 29.258 | 29.234 | 19.757 | 24.006 | 14.769 | 1 | 0 | 54.469 | 54.401 | 43.908 | 23.141 | 0 | 0 | 52.658 | 32.558 | [5 empty] | 0 | 8.117 | 0 | 2.2957 | 2.1069 | 0.95403 | 0.8 | 1.3069 | 56.9308
09/15/09 | 1:17 | 0 | 21.02 | 0 | 4 | 0 | 31.571 | 37.093 | 29.163 | 29.138 | 23.935 | 23.984 | 14.769 | 1 | 0 | 54.446 | 54.378 | 43.908 | 23.187 | 0 | 0 | 52.611 | 32.558 | [5 empty] | 0 | 2.433 | 1 | 2.2957 | 2.1069 | 1.154 | 1 | 1.1069 | 48.2187
09/15/09 | 1:18 | 0 | 21.02 | 0 | 3 | 0 | 39.655 | 31.74 | 29.163 | 29.065 | 25.622 | 23.96 | 14.744 | 0 | 0 | 54.446 | 54.378 | 43.884 | 23.116 | 0 | 0 | 52.59 | 32.534 | [5 empty] | 0 | 10.59 | 2 | 2.3029 | 2.1139 | 1.1543 | 1 | 1.1139 | 48.3668
09/15/09 | 1:19 | 0 | 21.02 | 0 | 3 | 0 | 33.122 | 39.255 | 29.114 | 29.089 | 18.102 | 23.935 | 14.694 | 1 | 0 | 54.446 | 54.355 | 43.908 | 23.141 | 0 | 0 | 52.59 | 32.485 | [5 empty] | 0 | 4.033 | 3 | 2.3175 | 2.1277 | 1.1549 | 1 | 1.1277 | 48.6601
09/15/09 | 1:20 | 0 | 20.973 | 0 | 4 | 0 | 36.505 | 33.239 | 29.234 | 29.065 | 28.295 | 23.911 | 14.694 | 1 | 0 | 54.422 | 54.331 | 43.932 | 23.285 | 0 | 0 | 52.611 | 32.51 | [5 empty] | 0 | 7.44 | 4 | 2.3175 | 2.1277 | 1.1549 | 1 | 1.1277 | 48.6601
09/15/09 | 1:21 | 0 | 21.02 | 0 | 3 | 0 | 34.79 | 37 | 29.378 | 29.258 | 19.485 | 23.984 | 14.694 | 0 | 0 | 54.446 | 54.355 | 43.86 | 23.236 | 0 | 0 | 52.567 | 32.534 | [5 empty] | 0 | 5.532 | 5 | 2.3175 | 2.1277 | 1.1549 | 1 | 1.1277 | 48.6601
09/15/09 | 1:22 | 0 | 21.02 | 0 | 3 | 0 | 30.921 | 34.837 | 29.452 | 29.329 | 18.746 | 24.006 | 14.694 | 1 | 0 | 54.422 | 54.331 | 43.908 | 23.092 | 0 | 0 | 52.543 | 32.485 | [5 empty] | 0 | 1.592 | 6 | 2.3175 | 2.1277 | 1.1549 | 1 | 1.1277 | 48.6601
09/15/09 | 1:23 | 1 | 20.988 | 0 | 3 | 0 | 37.579 | 31.154 | 29.707 | 29.42 | 29.033 | 23.952 | 14.661 | 0 | 0 | 54.392 | 54.301 | 43.877 | 23.18 | 0 | 0 | 52.443 | 32.478 | [5 empty] | 20.988 | 8.159 | 7 | 2.3271 | 2.1368 | 1.1553 | 1 | 1.1368 | 48.8517
09/15/09 | 1:24 | 0 | 21.002 | 0 | 4 | 0 | 33.974 | 37.875 | 29.746 | 29.675 | 19.42 | 23.989 | 14.603 | 1 | 0 | 54.406 | 54.315 | 43.891 | 23.195 | 0 | 0 | 52.48 | 32.468 | [5 empty] | 0 | 4.299 | 8 | 2.344 | 2.1529 | 1.156 | 1 | 1.1529 | 49.1846
09/15/09 | 1:25 | 0 | 20.971 | 0 | 3 | 0 | 31.016 | 34.084 | 29.979 | 29.69 | 18.201 | 23.982 | 14.595 | 0 | 0 | 54.376 | 54.285 | 43.812 | 23.114 | 0 | 0 | 52.473 | 32.414 | [5 empty] | 0 | 1.326 | 9 | 2.3463 | 2.1551 | 1.1561 | 1 | 1.1551 | 49.2301
09/15/09 | 1:26 | 0 | 21.002 | 0 | 3 | 0 | 30.276 | 31.264 | 30.134 | 29.94 | 16.554 | 23.967 | 14.578 | 1 | 0 | 54.406 | 54.292 | 43.843 | 23.219 | 0 | 0 | 52.48 | 32.421 | [5 empty] | 0 | 0.336 | 10 | 2.3513 | 2.1598 | 1.1563 | 1 | 1.1598 | 49.3266
09/15/09 | 1:27 | 0 | 20.995 | 0 | 3 | 0 | 30.124 | 30.533 | 30.102 | 30.053 | 17.582 | 23.935 | 14.595 | 0 | 0 | 54.376 | 54.261 | 43.86 | 23.187 | 0 | 0 | 52.427 | 32.414 | [5 empty] | 0 | 0.071 | 11 | 2.3463 | 2.1551 | 1.1561 | 1 | 1.1551 | 49.2301
09/15/09 | 1:28 | 0 | 21.002 | 0 | 4 | 0 | 30.109 | 30.47 | 30.205 | 30.109 | 17.911 | 24.014 | 14.653 | 0 | 0 | 54.406 | 54.292 | 43.867 | 23.195 | 0 | 0 | 52.413 | 32.421 | [5 empty] | 0 | 0 | 12 | 2.3294 | 2.139 | 1.1554 | 1 | 1.139 | 48.8979
09/15/09 | 1:29 | 0 | 21.002 | 0 | 3 | 0 | 30.109 | 30.399 | 30.18 | 30.18 | 16.036 | 23.989 | 14.653 | 0 | 0 | 54.385 | 54.292 | 43.867 | 23.244 | 0 | 0 | 52.413 | 32.468 | [5 empty] | 0 | -0.071 | 13 | 2.3294 | 2.139 | 1.1554 | 1 | 1.139 | 48.8979
09/15/09 | 1:30 | 0 | 21.002 | 0 | 3 | 0 | 30.109 | 30.374 | 30.109 | 30.205 | 16.504 | 24.014 | 14.676 | 1 | 0 | 54.385 | 54.292 | 43.867 | 23.195 | 0 | 0 | 52.457 | 32.468 | [5 empty] | 0 | -0.096 | 14 | 2.3227 | 2.1327 | 1.1551 | 1 | 1.1327 | 48.7648
09/15/09 | 1:31 | 0 | 20.995 | 0 | 4 | 0 | 30.053 | 30.318 | 29.908 | 30.004 | 17.288 | 23.935 | 14.668 | 0 | 0 | 54.331 | 54.238 | 43.812 | 23.092 | 0 | 0 | 52.473 | 32.436 | [5 empty] | 0 | 0.049 | 15 | 2.3251 | 2.1349 | 1.1552 | 1 | 1.1349 | 48.8112
09/15/09 | 1:32 | 0 | 21.002 | 0 | 3 | 0 | 29.965 | 30.325 | 29.795 | 29.891 | 25.58 | 23.918 | 14.676 | 0 | 0 | 54.362 | 54.247 | 43.867 | 23.17 | 0 | 0 | 52.504 | 32.446 | [5 empty] | 0 | 0.074 | 16 | 2.3227 | 2.1327 | 1.1551 | 1 | 1.1327 | 48.7648
09/15/09 | 1:33 | 0 | 21.002 | 0 | 3 | 0 | 39.356 | 30.685 | 29.651 | 29.746 | 21.942 | 23.918 | 14.578 | 0 | 0 | 54.338 | 54.247 | 43.822 | 23.195 | 0 | 0 | 52.48 | 32.446 | [5 empty] | 0 | 9.61 | 17 | 2.3513 | 2.1598 | 1.1563 | 1 | 1.1598 | 49.3266
09/15/09 | 1:34 | 0 | 20.971 | 0 | 3 | 0 | 32.534 | 38.526 | 29.378 | 29.474 | 18.324 | 23.861 | 14.57 | 0 | 0 | 54.308 | 54.217 | 43.791 | 23.187 | 0 | 0 | 52.427 | 32.436 | [5 empty] | 0 | 3.06 | 18 | 2.3536 | 2.162 | 1.1564 | 1 | 1.162 | 49.3719
09/15/09 | 1:35 | 0 | 21.027 | 0 | 4 | 0 | 33.175 | 32.61 | 29.337 | 29.361 | 27.819 | 23.844 | 14.553 | 0 | 0 | 54.338 | 54.247 | 43.822 | 23.244 | 0 | 0 | 52.48 | 32.446 | [5 empty] | 0 | 3.814 | 19 | 2.3586 | 2.1667 | 1.1566 | 1 | 1.1667 | 49.4677
09/15/09 | 1:36 | 0 | 20.971 | 0 | 3 | 0 | 36.574 | 34.273 | 29.234 | 29.209 | 20.613 | 23.861 | 14.447 | 1 | 0 | 54.285 | 54.217 | 43.743 | 23.163 | 0 | 0 | 52.427 | 32.39 | [5 empty] | 0 | 7.365 | 20 | 2.3894 | 2.1961 | 1.1578 | 1 | 1.1961 | 50.0566
09/15/09 | 1:37 | 0 | 21.002 | 0 | 3 | 0 | 31.338 | 36.488 | 29.097 | 29.121 | 25.605 | 23.893 | 14.455 | 0 | 0 | 54.292 | 54.224 | 43.822 | 23.244 | 0 | 0 | 52.48 | 32.397 | [5 empty] | 0 | 2.217 | 21 | 2.3871 | 2.1939 | 1.1577 | 1 | 1.1939 | 50.0127
09/15/09 | 1:38 | 0 | 20.971 | 0 | 4 | 0 | 39.607 | 31.691 | 29.114 | 29.016 | 23.501 | 23.79 | 14.397 | 1 | 0 | 54.261 | 54.194 | 43.812 | 23.163 | 0 | 0 | 52.427 | 32.39 | [5 empty] | 0 | 10.591 | 22 | 2.404 | 2.2099 | 1.1584 | 1 | 1.2099 | 50.3292
09/15/09 | 1:39 | 0 | 21.002 | 0 | 3 | 0 | 32.517 | 38.885 | 29.072 | 29.047 | 18.95 | 23.869 | 14.43 | 1 | 0 | 54.292 | 54.201 | 43.822 | 23.17 | 0 | 0 | 52.457 | 32.446 | [5 empty] | 0 | 3.47 | 23 | 2.3944 | 2.2008 | 1.158 | 1 | 1.2008 | 50.1497
09/15/09 | 1:40 | 0 | 21.002 | 0 | 3 | 0 | 37.806 | 32.61 | 29.209 | 29.04 | 28.8 | 23.837 | 14.347 | 0 | 0 | 54.238 | 54.147 | 43.791 | 23.187 | 0 | 0 | 52.382 | 32.414 | [5 empty] | 0 | 8.766 | 24 | 2.4186 | 2.2238 | 1.159 | 1 | 1.2238 | 50.5984
09/15/09 | 1:41 | 0 | 21.027 | 0 | 3 | 0 | 33.998 | 38.134 | 29.481 | 29.217 | 19 | 23.893 | 14.379 | 1 | 0 | 54.292 | 54.177 | 43.822 | 23.244 | 0 | 0 | 52.413 | 32.446 | [5 empty] | 0 | 4.781 | 25 | 2.4092 | 2.2149 | 1.1586 | 1 | 1.2149 | 50.4265
09/15/09 | 1:42 | 0 | 21.002 | 0 | 4 | 0 | 30.759 | 34.091 | 29.602 | 29.361 | 17.886 | 23.893 | 14.379 | 0 | 0 | 54.292 | 54.177 | 43.822 | 23.195 | 0 | 0 | 52.343 | 32.397 | [5 empty] | 0 | 1.398 | 26 | 2.4092 | 2.2149 | 1.1586 | 1 | 1.2149 | 50.4265
09/15/09 | 1:43 | 1 | 20.978 | 1 | 3 | 0 | 37.311 | 31.048 | 29.771 | 29.531 | 28.856 | 23.893 | 14.404 | 1 | 0 | 54.292 | 54.177 | 43.795 | 23.195 | 0 | 0 | 52.387 | 32.397 | [5 empty] | 20.978 | 7.78 | 27 | 2.402 | 2.208 | 1.1583 | 1 | 1.208 | 50.2912
09/15/09 | 1:44 | 0 | 21.029 | 0 | 3 | 0 | 34.4 | 37.806 | 29.822 | 29.724 | 19.322 | 23.945 | 14.407 | 1 | 0 | 54.271 | 54.156 | 43.774 | 23.197 | 0 | 0 | 52.389 | 32.399 | [5 empty] | 0 | 4.676 | 28 | 2.4011 | 2.2071 | 1.1583 | 1 | 1.2071 | 50.2749
09/15/09 | 1:45 | 0 | 20.98 | 0 | 3 | 0 | 31.217 | 34.565 | 29.967 | 29.798 | 25.414 | 23.991 | 14.457 | 0 | 0 | 54.271 | 54.18 | 43.798 | 23.172 | 0 | 0 | 52.389 | 32.424 | [5 empty] | 0 | 1.419 | 29 | 2.3865 | 2.1933 | 1.1577 | 1 | 1.1933 | 50.0017
09/15/09 | 1:46 | 0 | 21.005 | 0 | 4 | 0 | 39.217 | 31.701 | 30.109 | 29.989 | 23.148 | 23.92 | 14.533 | 1 | 0 | 54.294 | 54.18 | 43.822 | 23.126 | 0 | 0 | 52.366 | 32.446 | [5 empty] | 0 | 9.228 | 30 | 2.3644 | 2.1723 | 1.1568 | 1 | 1.1723 | 49.58
09/15/09 | 1:47 | 0 | 21.029 | 0 | 3 | 0 | 32.895 | 38.559 | 30.109 | 30.087 | 18.902 | 23.945 | 14.58 | 0 | 0 | 54.271 | 54.156 | 43.798 | 23.197 | 0 | 0 | 52.436 | 32.446 | [5 empty] | 0 | 2.808 | 31 | 2.3507 | 2.1593 | 1.1563 | 1 | 1.1593 | 49.3153
09/15/09 | 1:48 | 0 | 20.949 | 0 | 3 | 0 | 30.97 | 33.029 | 30.175 | 30.077 | 17.881 | 23.913 | 14.523 | 0 | 0 | 54.264 | 54.103 | 43.743 | 23.165 | 0 | 0 | 52.429 | 32.414 | [5 empty] | 0 | 0.893 | 32 | 2.3673 | 2.175 | 1.1569 | 1 | 1.175 | 49.636
09/15/09 | 1:49 | 0 | 21.005 | 0 | 4 | 0 | 37.713 | 31.291 | 30.303 | 30.207 | 29.315 | 23.945 | 14.533 | 1 | 0 | 54.271 | 54.156 | 43.822 | 23.172 | 0 | 0 | 52.389 | 32.424 | [5 empty] | 0 | 7.506 | 33 | 2.3644 | 2.1723 | 1.1568 | 1 | 1.1723 | 49.58
09/15/09 | 1:50 | 0 | 21.029 | 0 | 3 | 0 | 34.727 | 38.112 | 30.327 | 30.232 | 19.669 | 23.967 | 14.555 | 0 | 0 | 54.247 | 54.133 | 43.774 | 23.172 | 0 | 0 | 52.389 | 32.424 | [5 empty] | 0 | 4.495 | 34 | 2.358 | 2.1662 | 1.1566 | 1 | 1.1662 | 49.4565
09/15/09 | 1:51 | 0 | 21.029 | 0 | 3 | 0 | 31.627 | 34.799 | 30.352 | 30.278 | 18.558 | 23.945 | 14.533 | 1 | 0 | 54.271 | 54.11 | 43.822 | 23.172 | 0 | 0 | 52.389 | 32.424 | [5 empty] | 0 | 1.349 | 35 | 2.3644 | 2.1723 | 1.1568 | 1 | 1.1723 | 49.58
09/15/09 | 1:52 | 0 | 21.029 | 0 | 3 | 0 | 33.835 | 31.796 | 30.303 | 30.376 | 28.64 | 23.896 | 14.555 | 0 | 0 | 54.224 | 54.063 | 43.728 | 23.101 | 0 | 0 | 52.322 | 32.399 | [5 empty] | 0 | 3.459 | 36 | 2.358 | 2.1662 | 1.1566 | 1 | 1.1662 | 49.4565
09/15/09 | 1:53 | 0 | 20.98 | 0 | 4 | 0 | 37.854 | 34.964 | 30.303 | 30.327 | 22.113 | 23.967 | 14.555 | 1 | 0 | 54.224 | 54.086 | 43.798 | 23.197 | 0 | 0 | 52.345 | 32.35 | [5 empty] | 0 | 7.527 | 37 | 2.358 | 2.1662 | 1.1566 | 1 | 1.1662 | 49.4565
09/15/09 | 1:54 | 0 | 20.949 | 0 | 3 | 0 | 32.414 | 37.61 | 30.32 | 30.271 | 17.66 | 23.913 | 14.5 | 0 | 0 | 54.217 | 54.056 | 43.743 | 22.996 | 0 | 0 | 52.291 | 32.318 | [5 empty] | 0 | 2.143 | 38 | 2.374 | 2.1814 | 1.1572 | 1 | 1.1814 | 49.7641
09/15/09 | 1:55 | 0 | 20.926 | 0 | 3 | 0 | 30.994 | 32.606 | 30.345 | 30.296 | 16.622 | 23.888 | 14.45 | 1 | 0 | 54.194 | 54.056 | 43.791 | 23.141 | 0 | 0 | 52.291 | 32.343 | [5 empty] | 0 | 0.698 | 39 | 2.3886 | 2.1952 | 1.1578 | 1 | 1.1952 | 50.0402
09/15/09 | 1:56 | 0 | 20.98 | 0 | 4 | 0 | 30.641 | 31.316 | 30.327 | 30.376 | 16.73 | 23.945 | 14.533 | 0 | 0 | 54.224 | 54.063 | 43.798 | 23.148 | 0 | 0 | 52.298 | 32.446 | [5 empty] | 0 | 0.265 | 40 | 2.3644 | 2.1723 | 1.1568 | 1 | 1.1723 | 49.58
09/15/09 | 1:57 | 0 | 21.005 | 0 | 3 | 0 | 30.472 | 30.928 | 30.327 | 30.327 | 16.705 | 23.991 | 14.606 | 0 | 0 | 54.224 | 54.063 | 43.774 | 23.172 | 0 | 0 | 52.298 | 32.446 | [5 empty] | 0 | 0.145 | 41 | 2.3431 | 2.1521 | 1.1559 | 1 | 1.1521 | 49.1675
09/15/09 | 1:58 | 0 | 20.98 | 0 | 3 | 0 | 30.327 | 30.786 | 30.303 | 30.376 | 17.175 | 23.991 | 14.555 | 0 | 0 | 54.201 | 54.063 | 43.798 | 23.172 | 0 | 0 | 52.322 | 32.446 | [5 empty] | 0 | -0.049 | 42 | 2.358 | 2.1662 | 1.1566 | 1 | 1.1662 | 49.4565
09/15/09 | 1:59 | 0 | 20.973 | 0 | 3 | 0 | 30.271 | 30.56 | 30.222 | 30.246 | 16.031 | 23.935 | 14.573 | 0 | 0 | 54.194 | 54.033 | 43.721 | 23.19 | 0 | 0 | 52.268 | 32.414 | [5 empty] | 0 | 0.025 | 43 | 2.3527 | 2.1612 | 1.1563 | 1 | 1.1612 | 49.3549
09/15/09 | 2:00 | 0 | 21.005 | 0 | 4 | 0 | 30.232 | 30.568 | 30.158 | 30.183 | 16.755 | 23.991 | 14.606 | 1 | 0 | 54.18 | 54.063 | 43.774 | 23.172 | 0 | 0 | 52.298 | 32.446 | [5 empty] | 0 | 0.049 | 44 | 2.3431 | 2.1521 | 1.1559 | 1 | 1.1521 | 49.1675
09/15/09 | 2:01 | 0 | 20.949 | 0 | 3 | 0 | 30.031 | 30.416 | 30.077 | 30.055 | 16.918 | 23.913 | 14.623 | 0 | 0 | 54.17 | 54.012 | 43.743 | 23.116 | 0 | 0 | 52.221 | 32.392 | [5 empty] | 0 | -0.024 | 45 | 2.3382 | 2.1474 | 1.1557 | 1 | 1.1474 | 49.0703
09/15/09 | 2:02 | 0 | 20.949 | 0 | 3 | 0 | 29.935 | 30.271 | 29.911 | 30.031 | 15.905 | 23.935 | 14.623 | 0 | 0 | 54.149 | 54.033 | 43.721 | 23.141 | 0 | 0 | 52.2 | 32.367 | [5 empty] | 0 | -0.096 | 46 | 2.3382 | 2.1474 | 1.1557 | 1 | 1.1474 | 49.0703
09/15/09 | 2:03 | 0 | 20.98 | 0 | 4 | 0 | 29.918 | 30.207 | 29.724 | 29.918 | 25.149 | 23.847 | 14.631 | 0 | 0 | 54.156 | 54.042 | 43.728 | 23.222 | 0 | 0 | 52.252 | 32.399 | [5 empty] | 0 | 0 | 47 | 2.3359 | 2.1451 | 1.1557 | 1 | 1.1451 | 49.0245
09/15/09 | 2:04 | 1 | 20.973 | 0 | 3 | 0 | 39.255 | 30.85 | 29.477 | 29.668 | 21.576 | 23.815 | 14.598 | 0 | 0 | 54.126 | 54.012 | 43.697 | 23.141 | 0 | 0 | 52.221 | 32.367 | [5 empty] | 20.973 | 9.587 | 48 | 2.3455 | 2.1543 | 1.156 | 1 | 1.1543 | 49.2131
09/15/09 | 2:05 | 0 | 20.998 | 0 | 3 | 0 | 32.367 | 38.48 | 29.332 | 29.428 | 17.932 | 23.839 | 14.598 | 0 | 0 | 54.103 | 53.965 | 43.697 | 23.116 | 0 | 0 | 52.2 | 32.392 | [5 empty] | 0 | 2.939 | 49 | 2.3455 | 2.1543 | 1.156 | 1 | 1.1543 | 49.2131
09/15/09 | 2:06 | 0 | 20.973 | 0 | 3 | 0 | 35.237 | 32.414 | 29.258 | 29.236 | 27.743 | 23.768 | 14.646 | 0 | 0 | 54.079 | 53.988 | 43.649 | 23.214 | 0 | 0 | 52.177 | 32.367 | [5 empty] | 0 | 6.001 | 50 | 2.3315 | 2.141 | 1.1555 | 1 | 1.141 | 48.9382
09/15/09 | 2:07 | 0 | 21.005 | 0 | 4 | 0 | 35.081 | 35.926 | 29.148 | 29.219 | 19.94 | 23.847 | 14.656 | 1 | 0 | 54.086 | 54.019 | 43.681 | 23.222 | 0 | 0 | 52.184 | 32.399 | [5 empty] | 0 | 5.862 | 51 | 2.3286 | 2.1382 | 1.1554 | 1 | 1.1382 | 48.8806
09/15/09 | 2:08 | 0 | 21.005 | 0 | 3 | 0 | 31.58 | 35.033 | 29.123 | 29.099 | 27.027 | 23.847 | 14.656 | 1 | 0 | 54.063 | 54.019 | 43.704 | 23.197 | 0 | 0 | 52.252 | 32.424 | [5 empty] | 0 | 2.481 | 52 | 2.3286 | 2.1382 | 1.1554 | 1 | 1.1382 | 48.8806
09/15/09 | 2:09 | 0 | 20.949 | 0 | 3 | 0 | 37.423 | 32.981 | 29.018 | 29.018 | 21.745 | 23.768 | 14.548 | 0 | 0 | 54.056 | 53.942 | 43.721 | 23.141 | 0 | 0 | 52.2 | 32.367 | [5 empty] | 0 | 8.405 | 53 | 2.36 | 2.1681 | 1.1566 | 1 | 1.1681 | 49.4959
09/15/09 | 2:10 | 0 | 20.949 | 0 | 4 | 0 | 31.428 | 37.093 | 29.018 | 28.971 | 25.816 | 23.793 | 14.598 | 1 | 0 | 54.056 | 53.942 | 43.649 | 23.214 | 0 | 0 | 52.2 | 32.414 | [5 empty] | 0 | 2.457 | 54 | 2.3455 | 2.1543 | 1.156 | 1 | 1.1543 | 49.2131
09/15/09 | 2:11 | 0 | 20.98 | 0 | 3 | 0 | 38.98 | 31.965 | 29.219 | 29.003 | 23.631 | 23.847 | 14.58 | 1 | 0 | 54.086 | 53.972 | 43.657 | 23.148 | 0 | 0 | 52.231 | 32.399 | [5 empty] | 0 | 9.977 | 55 | 2.3507 | 2.1593 | 1.1563 | 1 | 1.1593 | 49.3153
09/15/09 | 2:12 | 0 | 20.973 | 0 | 3 | 0 | 32.103 | 38.315 | 29.307 | 29.116 | 18.278 | 23.815 | 14.523 | 0 | 0 | 54.086 | 53.949 | 43.657 | 23.197 | 0 | 0 | 52.231 | 32.375 | [5 empty] | 0 | 2.987 | 56 | 2.3673 | 2.175 | 1.1569 | 1 | 1.175 | 49.636
09/15/09 | 2:13 | 0 | 21.005 | 0 | 3 | 0 | 37.571 | 32.301 | 29.58 | 29.268 | 29.05 | 23.825 | 14.58 | 1 | 0 | 54.086 | 53.949 | 43.657 | 23.148 | 0 | 0 | 52.231 | 32.375 | [5 empty] | 0 | 8.303 | 57 | 2.3507 | 2.1593 | 1.1563 | 1 | 1.1593 | 49.3153
09/15/09 | 2:14 | 0 | 20.973 | 0 | 4 | 0 | 34.203 | 37.94 | 29.692 | 29.526 | 20.006 | 23.839 | 14.548 | 0 | 0 | 54.056 | 53.918 | 43.626 | 23.165 | 0 | 0 | 52.177 | 32.367 | [5 empty] | 0 | 4.677 | 58 | 2.36 | 2.1681 | 1.1566 | 1 | 1.1681 | 49.4959
09/15/09 | 2:15 | 0 | 21.029 | 0 | 3 | 1 | 31.051 | 34.328 | 29.893 | 29.7 | 17.791 | 23.896 | 14.533 | 1 | 0 | 54.086 | 53.949 | 43.681 | 23.222 | 0 | 0 | 52.184 | 32.375 | [5 empty] | 0 | 1.351 | 59 | 2.3644 | 2.1723 | 1.1568 | 1 | 1.1723 | 49.58
09/15/09 | 2:16 | 1 | 21.029 | 0 | 3 | 0 | 38.019 | 31.316 | 30.063 | 29.893 | 28.834 | 23.871 | 14.555 | 0 | 0 | 54.086 | 53.949 | 43.681 | 23.126 | 0 | 0 | 52.207 | 32.399 | [5 empty] | 21.029 | 8.126 | 0 | 2.358 | 2.1662 | 1.1566 | 1 | 1.1662 | 49.4565
09/15/09 | 2:17 | 0 | 21.005 | 0 | 4 | 0 | 34.165 | 38.253 | 30.134 | 30.087 | 18.656 | 23.825 | 14.555 | 1 | 0 | 54.086 | 53.949 | 43.681 | 23.148 | 0 | 0 | 52.184 | 32.399 | [5 empty] | 0 | 4.078 | 1 | 2.358 | 2.1662 | 1.1566 | 1 | 1.1662 | 49.4565
09/15/09 | 2:18 | 0 | 21.005 | 0 | 3 | 0 | 31.338 | 34.165 | 30.207 | 30.063 | 18.902 | 23.92 | 14.507 | 1 | 0 | 54.019 | 53.925 | 43.633 | 23.172 | 0 | 0 | 52.207 | 32.399 | [5 empty] | 0 | 1.275 | 2 | 2.372 | 2.1795 | 1.1571 | 1 | 1.1795 | 49.7252
09/15/09 | 2:19 | 0 | 20.98 | 0 | 3 | 0 | 30.592 | 31.605 | 30.303 | 30.278 | 17.298 | 23.945 | 14.58 | 0 | 0 | 54.086 | 53.925 | 43.633 | 23.172 | 0 | 0 | 52.184 | 32.399 | [5 empty] | 0 | 0.314 | 3 | 2.3507 | 2.1593 | 1.1563 | 1 | 1.1593 | 49.3153
09/15/09 | 2:20 | 0 | 21.005 | 0 | 3 | 0 | 30.448 | 30.906 | 30.278 | 30.303 | 17.001 | 23.896 | 14.606 | 0 | 0 | 54.086 | 53.904 | 43.657 | 23.101 | 0 | 0 | 52.207 | 32.35 | [5 empty] | 0 | 0.145 | 4 | 2.3431 | 2.1521 | 1.1559 | 1 | 1.1521 | 49.1675
09/15/09 | 2:21 | 0 | 20.998 | 0 | 4 | 0 | 30.345 | 30.73 | 30.271 | 30.222 | 16.622 | 23.913 | 14.623 | 0 | 0 | 54.033 | 53.874 | 43.626 | 23.116 | 0 | 0 | 52.13 | 32.367 | [5 empty] | 0 | 0.123 | 5 | 2.3382 | 2.1474 | 1.1557 | 1 | 1.1474 | 49.0703
09/15/09 | 2:22 | 0 | 21.022 | 0 | 3 | 0 | 34.18 | 30.609 | 30.246 | 30.296 | 28.248 | 23.888 | 14.671 | 0 | 0 | 54.056 | 53.874 | 43.626 | 23.116 | 0 | 0 | 52.154 | 32.343 | [5 empty] | 0 | 3.884 | 6 | 2.3242 | 2.1341 | 1.1552 | 1 | 1.1341 | 48.7938
09/15/09 | 2:23 | 0 | 21.029 | 0 | 3 | 0 | 36.021 | 35.127 | 30.207 | 30.254 | 19.644 | 23.92 | 14.656 | 1 | 0 | 54.063 | 53.881 | 43.659 | 23.101 | 0 | 0 | 52.163 | 32.353 | [5 empty] | 0 | 5.767 | 7 | 2.3286 | 2.1382 | 1.1554 | 1 | 1.1382 | 48.8806
09/15/09 | 2:24 | 0 | 21.049 | 0 | 4 | 0 | 31.889 | 35.971 | 30.107 | 30.205 | 18.454 | 23.964 | 14.651 | 0 | 0 | 54.063 | 53.949 | 43.633 | 23.121 | 0 | 0 | 52.228 | 32.372 | [5 empty] | 0 | 1.684 | 8 | 2.33 | 2.1396 | 1.1554 | 1 | 1.1396 | 48.9094
09/15/09 | 2:25 | 0 | 20.993 | 0 | 3 | 0 | 30.654 | 32.002 | 29.979 | 30.075 | 17.235 | 23.933 | 14.618 | 0 | 0 | 54.033 | 53.872 | 43.671 | 23.163 | 0 | 0 | 52.175 | 32.365 | [5 empty] | 0 | 0.579 | 9 | 2.3396 | 2.1487 | 1.1558 | 1 | 1.1487 | 49.0989
09/15/09 | 2:26 | 0 | 20.971 | 0 | 3 | 0 | 30.244 | 30.869 | 29.786 | 29.955 | 16.989 | 23.859 | 14.643 | 1 | 0 | 53.942 | 53.872 | 43.671 | 23.114 | 0 | 0 | 52.175 | 32.341 | [5 empty] | 0 | 0.289 | 10 | 2.3324 | 2.1418 | 1.1555 | 1 | 1.1418 | 48.9555
09/15/09 | 2:27 | 0 | 21.017 | 0 | 3 | 0 | 29.979 | 30.533 | 29.69 | 29.761 | 25.281 | 23.933 | 14.666 | 0 | 0 | 54.033 | 53.872 | 43.671 | 23.114 | 0 | 0 | 52.151 | 32.341 | [5 empty] | 0 | 0.218 | 11 | 2.3257 | 2.1355 | 1.1552 | 1 | 1.1355 | 48.8227
09/15/09 | 2:28 | 0 | 21.017 | 0 | 4 | 0 | 39.325 | 30.629 | 29.69 | 29.619 | 23.499 | 23.884 | 14.666 | 0 | 0 | 54.009 | 53.872 | 43.647 | 23.089 | 0 | 0 | 52.151 | 32.387 | [5 empty] | 0 | 9.706 | 12 | 2.3257 | 2.1355 | 1.1552 | 1 | 1.1355 | 48.8227
09/15/09 | 2:29 | 0 | 21.042 | 0 | 3 | 0 | 32.579 | 38.571 | 29.665 | 29.619 | 18.718 | 23.908 | 14.716 | 0 | 0 | 53.986 | 53.872 | 43.626 | 23.114 | 0 | 0 | 52.13 | 32.412 | [5 empty] | 0 | 2.96 | 13 | 2.3111 | 2.1216 | 1.1547 | 1 | 1.1216 | 48.5315
09/15/09 | 2:30 | 0 | 21.074 | 0 | 3 | 0 | 30.541 | 32.68 | 29.793 | 29.651 | 22.253 | 23.915 | 14.749 | 1 | 0 | 54.04 | 53.881 | 43.678 | 23.146 | 0 | 0 | 52.137 | 32.419 | [5 empty] | 0 | 0.89 | 14 | 2.3015 | 2.1125 | 1.1543 | 1 | 1.1125 | 48.3372
09/15/09 | 2:31 | 0 | 21.049 | 0 | 4 | 0 | 39.356 | 30.806 | 29.771 | 29.746 | 26.35 | 23.964 | 14.676 | 0 | 0 | 54.016 | 53.858 | 43.633 | 23.195 | 0 | 0 | 52.091 | 32.419 | [5 empty] | 0 | 9.61 | 15 | 2.3227 | 2.1327 | 1.1551 | 1 | 1.1327 | 48.7648
09/15/09 | 2:32 | 0 | 21.042 | 0 | 3 | 0 | 33.168 | 38.76 | 29.69 | 29.665 | 18.027 | 23.933 | 14.691 | 1 | 0 | 53.895 | 53.827 | 43.578 | 23.114 | 0 | 0 | 52.037 | 32.365 | [5 empty] | 0 | 3.503 | 16 | 2.3184 | 2.1285 | 1.1549 | 1 | 1.1285 | 48.6776
09/15/09 | 2:33 | 0 | 21.025 | 0 | 3 | 0 | 30.757 | 33.292 | 29.673 | 29.651 | 17.243 | 23.989 | 14.724 | 0 | 0 | 53.972 | 53.858 | 43.609 | 23.17 | 0 | 0 | 52.046 | 32.397 | [5 empty] | 0 | 1.106 | 17 | 2.3088 | 2.1194 | 1.1546 | 1 | 1.1194 | 48.4845
09/15/09 | 2:34 | 0 | 21.074 | 0 | 3 | 0 | 36.323 | 30.999 | 29.553 | 29.528 | 28.687 | 23.964 | 14.724 | 1 | 0 | 53.949 | 53.858 | 43.633 | 23.096 | 0 | 0 | 52.046 | 32.397 | [5 empty] | 0 | 6.795 | 18 | 2.3088 | 2.1194 | 1.1546 | 1 | 1.1194 | 48.4845
09/15/09 | 2:35 | 0 | 20.993 | 0 | 4 | 0 | 34.529 | 36.904 | 29.545 | 29.521 | 19.508 | 23.982 | 14.766 | 0 | 0 | 53.942 | 53.804 | 43.602 | 23.089 | 0 | 0 | 51.993 | 32.365 | [5 empty] | 0 | 5.008 | 19 | 2.2965 | 2.1078 | 1.1541 | 1 | 1.1078 | 48.2365
09/15/09 | 2:36 | 0 | 21.017 | 1 | 3 | 0 | 30.967 | 34.577 | 29.69 | 29.545 | 18.47 | 24.004 | 14.741 | 1 | 0 | 53.942 | 53.804 | 43.602 | 23.283 | 0 | 0 | 52.016 | 32.365 | [5 empty] | 0 | 1.422 | 20 | 2.3038 | 2.1147 | 1.1544 | 1 | 1.1147 | 48.3845
09/15/09 | 2:37 | 1 | 21.017 | 0 | 3 | 0 | 34.883 | 31.159 | 29.761 | 29.641 | 28.557 | 24.004 | 14.691 | 0 | 0 | 53.965 | 53.804 | 43.578 | 23.114 | 0 | 0 | 52.016 | 32.412 | [5 empty] | 21.017 | 5.242 | 21 | 2.3184 | 2.1285 | 1.1549 | 1 | 1.1285 | 48.6776
09/15/09 | 2:38 | 0 | 21.074 | 0 | 4 | 0 | 36.488 | 35.713 | 29.771 | 29.722 | 20.738 | 24.036 | 14.651 | 1 | 0 | 53.972 | 53.811 | 43.609 | 23.146 | 0 | 0 | 52.046 | 32.397 | [5 empty] | 0 | 6.766 | 22 | 2.33 | 2.1396 | 1.1554 | 1 | 1.1396 | 48.9094
09/15/09 | 2:39 | 0 | 21.049 | 0 | 3 | 0 | 31.698 | 36.395 | 29.866 | 29.746 | 18.206 | 24.085 | 14.575 | 0 | 0 | 53.972 | 53.811 | 43.609 | 23.146 | 0 | 0 | 52.067 | 32.372 | [5 empty] | 0 | 1.952 | 23 | 2.3522 | 2.1606 | 1.1563 | 1 | 1.1606 | 49.3436
09/15/09 | 2:40 | 0 | 21.042 | 0 | 3 | 0 | 30.364 | 31.833 | 29.906 | 29.786 | 17.655 | 24.053 | 14.495 | 1 | 0 | 53.942 | 53.757 | 43.578 | 23.089 | 0 | 0 | 52.107 | 32.341 | [5 empty] | 0 | 0.578 | 24 | 2.3755 | 2.1828 | 1.1573 | 1 | 1.1828 | 49.7919
09/15/09 | 2:41 | 0 | 21.017 | 0 | 3 | 0 | 30.05 | 30.654 | 29.884 | 29.859 | 17.235 | 24.028 | 14.445 | 0 | 0 | 53.918 | 53.78 | 43.602 | 23.163 | 0 | 0 | 52.13 | 32.316 | [5 empty] | 0 | 0.191 | 25 | 2.39 | 2.1966 | 1.1578 | 1 | 1.1966 | 50.0676
09/15/09 | 2:42 | 0 | 21.025 | 0 | 4 | 0 | 29.987 | 30.396 | 29.915 | 29.866 | 21.508 | 24.036 | 14.452 | 0 | 0 | 53.925 | 53.811 | 43.561 | 23.17 | 0 | 0 | 52.137 | 32.348 | [5 empty] | 0 | 0.121 | 26 | 2.388 | 2.1947 | 1.1578 | 1 | 1.1947 | 50.0292
09/15/09 | 2:43 | 0 | 20.993 | 0 | 3 | 0 | 39.088 | 30.269 | 29.859 | 29.906 | 25.33 | 24.028 | 14.419 | 0 | 0 | 53.918 | 53.734 | 43.602 | 23.089 | 0 | 0 | 52.093 | 32.35 | [5 empty] | 0 | 9.182 | 27 | 2.3976 | 2.2038 | 1.1582 | 1 | 1.2038 | 50.2097
09/15/09 | 2:44 | 0 | 21.039 | 0 | 3 | 0 | 33.259 | 38.569 | 29.832 | 29.903 | 19.603 | 24.075 | 14.515 | 1 | 0 | 53.89 | 53.731 | 43.573 | 23.087 | 0 | 0 | 52.079 | 32.336 | [5 empty] | 0 | 3.356 | 28 | 2.3696 | 2.1772 | 1.157 | 1 | 1.1772 | 49.6806
09/15/09 | 2:45 | 0 | 21.047 | 0 | 4 | 0 | 34.11 | 33.383 | 29.864 | 29.815 | 28.417 | 24.058 | 14.475 | 0 | 0 | 53.944 | 53.783 | 43.559 | 23.143 | 0 | 0 | 52.065 | 32.345 | [5 empty] | 0 | 4.295 | 29 | 2.3813 | 2.1883 | 1.1575 | 1 | 1.1883 | 49.9026
09/15/09 | 2:46 | 0 | 21.015 | 0 | 3 | 0 | 36.055 | 35.115 | 29.808 | 29.808 | 19.998 | 24.05 | 14.392 | 1 | 0 | 53.89 | 53.731 | 43.551 | 23.111 | 0 | 0 | 52.035 | 32.336 | [5 empty] | 0 | 6.247 | 30 | 2.4054 | 2.2113 | 1.1585 | 1 | 1.2113 | 50.3563
09/15/09 | 2:47 | 0 | 21.047 | 0 | 3 | 0 | 36.108 | 35.969 | 29.766 | 29.766 | 28.802 | 24.082 | 14.45 | 0 | 0 | 53.921 | 53.738 | 43.583 | 23.214 | 0 | 0 | 52.042 | 32.367 | [5 empty] | 0 | 6.342 | 31 | 2.3886 | 2.1952 | 1.1578 | 1 | 1.1952 | 50.0402
09/15/09 | 2:48 | 0 | 21.039 | 0 | 3 | 0 | 36.076 | 36.806 | 29.734 | 29.638 | 19.48 | 24.075 | 14.467 | 1 | 0 | 53.869 | 53.708 | 43.527 | 23.087 | 0 | 0 | 51.988 | 32.336 | [5 empty] | 0 | 6.438 | 32 | 2.3836 | 2.1905 | 1.1576 | 1 | 1.1905 | 49.9467
09/15/09 | 2:49 | 0 | 21.015 | 0 | 4 | 0 | 31.566 | 36.031 | 29.687 | 29.614 | 26.434 | 24.099 | 14.344 | 1 | 0 | 53.846 | 53.708 | 43.527 | 23.111 | 0 | 0 | 52.011 | 32.336 | [5 empty] | 0 | 1.952 | 33 | 2.4194 | 2.2246 | 1.159 | 1 | 1.2246 | 50.6145
09/15/09 | 2:50 | 0 | 21.047 | 0 | 3 | 0 | 38.858 | 32.441 | 29.864 | 29.599 | 22.54 | 24.082 | 14.377 | 0 | 0 | 53.9 | 53.762 | 43.583 | 23.239 | 0 | 0 | 51.995 | 32.367 | [5 empty] | 0 | 9.259 | 34 | 2.4098 | 2.2154 | 1.1587 | 1 | 1.2154 | 50.4373
09/15/09 | 2:51 | 1 | 21.047 | 0 | 3 | 0 | 32.749 | 38.318 | 29.889 | 29.815 | 27.863 | 24.178 | 14.425 | 1 | 0 | 53.9 | 53.738 | 43.604 | 23.119 | 0 | 0 | 52.018 | 32.392 | [5 empty] | 21.047 | 2.934 | 35 | 2.3958 | 2.2022 | 1.1581 | 1 | 1.2022 | 50.177
09/15/09 | 2:52 | 0 | 21.015 | 0 | 4 | 0 | 38.569 | 33.986 | 30.072 | 29.832 | 22.677 | 24.121 | 14.369 | 1 | 0 | 53.846 | 53.661 | 43.527 | 23.136 | 0 | 0 | 51.965 | 32.314 | [5 empty] | 0 | 8.737 | 36 | 2.4121 | 2.2177 | 1.1587 | 1 | 1.2177 | 50.4804
09/15/09 | 2:53 | 0 | 21.015 | 0 | 3 | 0 | 32.458 | 38.193 | 30.144 | 30.023 | 25.279 | 24.121 | 14.369 | 0 | 0 | 53.869 | 53.708 | 43.551 | 23.182 | 0 | 0 | 51.92 | 32.336 | [5 empty] | 0 | 2.435 | 37 | 2.4121 | 2.2177 | 1.1587 | 1 | 1.2177 | 50.4804
09/15/09 | 2:54 | 0 | 21.071 | 0 | 3 | 0 | 40.222 | 32.795 | 30.369 | 30.104 | 24.516 | 24.131 | 14.377 | 1 | 0 | 53.921 | 53.715 | 43.559 | 23.239 | 0 | 0 | 51.927 | 32.367 | [5 empty] | 0 | 10.118 | 38 | 2.4098 | 2.2154 | 1.1587 | 1 | 1.2154 | 50.4373
09/15/09 | 2:55 | 0 | 21.015 | 0 | 3 | 0 | 33.421 | 39.461 | 30.433 | 30.288 | 18.542 | 24.146 | 14.392 | 1 | 0 | 53.869 | 53.661 | 43.527 | 23.158 | 0 | 0 | 51.897 | 32.314 | [5 empty] | 0 | 3.133 | 39 | 2.4054 | 2.2113 | 1.1585 | 1 | 1.2113 | 50.3563
09/15/09 | 2:56 | 0 | 21.015 | 0 | 4 | 0 | 31.421 | 33.562 | 30.602 | 30.457 | 18.047 | 24.195 | 14.515 | 0 | 0 | 53.869 | 53.661 | 43.551 | 23.136 | 0 | 0 | 51.92 | 32.314 | [5 empty] | 0 | 0.964 | 40 | 2.3696 | 2.1772 | 1.157 | 1 | 1.1772 | 49.6806
09/15/09 | 2:57 | 0 | 21.047 | 0 | 3 | 0 | 37.167 | 31.693 | 30.779 | 30.634 | 29.356 | 24.202 | 14.548 | 0 | 0 | 53.9 | 53.692 | 43.604 | 23.023 | 0 | 0 | 51.881 | 32.392 | [5 empty] | 0 | 6.533 | 41 | 2.36 | 2.1681 | 1.1566 | 1 | 1.1681 | 49.4959
09/15/09 | 2:58 | 0 | 20.99 | 0 | 3 | 0 | 35.466 | 37.794 | 30.747 | 30.771 | 19.802 | 24.121 | 14.442 | 1 | 0 | 53.823 | 53.661 | 43.527 | 23.136 | 0 | 0 | 51.874 | 32.336 | [5 empty] | 0 | 4.695 | 42 | 2.3909 | 2.1975 | 1.1579 | 1 | 1.1975 | 50.0841
09/15/09 | 2:59 | 0 | 21.015 | 0 | 4 | 0 | 32.169 | 35.536 | 30.916 | 30.771 | 18.517 | 24.17 | 14.442 | 0 | 0 | 53.869 | 53.638 | 43.573 | 23.158 | 0 | 0 | 51.874 | 32.336 | [5 empty] | 0 | 1.398 | 43 | 2.3909 | 2.1975 | 1.1579 | 1 | 1.1975 | 50.0841
09/15/09 | 3:00 | 0 | 21.047 | 0 | 3 | 0 | 31.357 | 32.392 | 30.899 | 30.948 | 16.795 | 24.273 | 14.402 | 1 | 0 | 53.9 | 53.668 | 43.604 | 23.19 | 0 | 0 | 51.881 | 32.367 | [5 empty] | 0 | 0.409 | 44 | 2.4025 | 2.2085 | 1.1584 | 1 | 1.2085 | 50.3021
09/15/09 | 3:01 | 0 | 21.015 | 0 | 3 | 0 | 31.107 | 31.59 | 30.818 | 30.867 | 16.491 | 24.266 | 14.369 | 0 | 0 | 53.846 | 53.638 | 43.551 | 23.062 | 0 | 0 | 51.874 | 32.314 | [5 empty] | 0 | 0.24 | 45 | 2.4121 | 2.2177 | 1.1587 | 1 | 1.2177 | 50.4804
09/15/09 | 3:02 | 0 | 21.047 | 0 | 4 | 0 | 30.948 | 31.428 | 30.874 | 30.85 | 22.469 | 24.227 | 14.425 | 0 | 0 | 53.876 | 53.647 | 43.604 | 23.19 | 0 | 0 | 51.927 | 32.367 | [5 empty] | 0 | 0.098 | 46 | 2.3958 | 2.2022 | 1.1581 | 1 | 1.2022 | 50.177
09/15/09 | 3:03 | 0 | 21.015 | 0 | 3 | 0 | 40.143 | 31.227 | 30.771 | 30.818 | 26.483 | 24.219 | 14.319 | 0 | 0 | 53.823 | 53.617 | 43.527 | 23.074 | 0 | 0 | 51.839 | 32.299 | [5 empty] | 0 | 9.325 | 47 | 2.4267 | 2.2315 | 1.1593 | 1 | 1.2315 | 50.7478
09/15/09 | 3:04 | 0 | 20.973 | 0 | 3 | 0 | 34.369 | 39.772 | 30.656 | 30.705 | 19.166 | 24.129 | 14.374 | 1 | 0 | 53.78 | 53.552 | 43.532 | 23.094 | 0 | 0 | 51.832 | 32.223 | [5 empty] | 0 | 3.664 | 48 | 2.4107 | 2.2163 | 1.1587 | 1 | 1.2163 | 50.4534
09/15/09 | 3:05 | 0 | 20.973 | 0 | 3 | 0 | 31.764 | 34.392 | 30.609 | 30.631 | 17.389 | 24.153 | 14.352 | 0 | 0 | 53.759 | 53.552 | 43.484 | 23.045 | 0 | 0 | 51.878 | 32.294 | [5 empty] | 0 | 1.133 | 49 | 2.4171 | 2.2224 | 1.1589 | 1 | 1.2224 | 50.5717
09/15/09 | 3:06 | 0 | 20.973 | 0 | 4 | 0 | 31.499 | 31.933 | 30.56 | 30.56 | 27.549 | 24.08 | 14.326 | 1 | 0 | 53.689 | 53.552 | 43.508 | 23.094 | 0 | 0 | 51.832 | 32.294 | [5 empty] | 0 | 0.939 | 50 | 2.4247 | 2.2296 | 1.1593 | 1 | 1.2296 | 50.7106
09/15/09 | 3:07 | 0 | 20.973 | 0 | 3 | 0 | 38.174 | 32.957 | 30.32 | 30.487 | 21.213 | 24.153 | 14.425 | 0 | 0 | 53.736 | 53.552 | 43.484 | 23.045 | 0 | 0 | 51.832 | 32.223 | [5 empty] | 0 | 7.687 | 51 | 2.3958 | 2.2022 | 1.1581 | 1 | 1.2022 | 50.177
09/15/09 | 3:08 | 0 | 20.973 | 0 | 3 | 0 | 32.63 | 37.846 | 30.222 | 30.296 | 18.13 | 24.129 | 14.399 | 0 | 0 | 53.736 | 53.552 | 43.463 | 23.094 | 0 | 0 | 51.832 | 32.247 | [5 empty] | 0 | 2.334 | 52 | 2.4034 | 2.2094 | 1.1584 | 1 | 1.2094 | 50.3183
09/15/09 | 3:09 | 1 | 20.998 | 0 | 4 | 0 | 37.892 | 32.771 | 30.222 | 30.2 | 29.138 | 24.129 | 14.425 | 1 | 0 | 53.759 | 53.552 | 43.463 | 23.069 | 0 | 0 | 51.855 | 32.269 | [5 empty] | 20.998 | 7.692 | 53 | 2.3958 | 2.2022 | 1.1581 | 1 | 1.2022 | 50.177
09/15/09 | 3:10 | 0 | 20.973 | 0 | 3 | 0 | 35.285 | 38.339 | 30.2 | 30.175 | 19.463 | 24.08 | 14.45 | 0 | 0 | 53.736 | 53.505 | 43.463 | 23.094 | 0 | 0 | 51.811 | 32.294 | [5 empty] | 0 | 5.11 | 54 | 2.3886 | 2.1952 | 1.1578 | 1 | 1.1952 | 50.0402
09/15/09 | 3:11 | 0 | 21.029 | 0 | 3 | 0 | 31.75 | 35.34 | 30.303 | 30.232 | 27.003 | 24.09 | 14.533 | 1 | 0 | 53.766 | 53.535 | 43.47 | 23.126 | 0 | 0 | 51.818 | 32.301 | [5 empty] | 0 | 1.518 | 55 | 2.3644 | 2.1723 | 1.1568 | 1 | 1.1723 | 49.58
09/15/09 | 3:12 | 0 | 20.973 | 0 | 3 | 0 | 39.631 | 32.582 | 30.391 | 30.246 | 22.564 | 24.08 | 14.548 | 1 | 0 | 53.713 | 53.505 | 43.439 | 22.996 | 0 | 0 | 51.764 | 32.269 | [5 empty] | 0 | 9.385 | 56 | 2.36 | 2.1681 | 1.1566 | 1 | 1.1681 | 49.4959
09/15/09 | 3:13 | 0 | 21.005 | 0 | 4 | 0 | 33.106 | 39.004 | 30.376 | 30.352 | 17.866 | 24.112 | 14.533 | 0 | 0 | 53.743 | 53.535 | 43.446 | 23.148 | 0 | 0 | 51.794 | 32.279 | [5 empty] | 0 | 2.754 | 57 | 2.3644 | 2.1723 | 1.1568 | 1 | 1.1723 | 49.58
09/15/09 | 3:14 | 0 | 20.973 | 0 | 3 | 0 | 31.45 | 33.216 | 30.416 | 30.32 | 26.971 | 24.08 | 14.548 | 0 | 0 | 53.666 | 53.505 | 43.439 | 23.141 | 0 | 0 | 51.764 | 32.223 | [5 empty] | 0 | 1.13 | 58 | 2.36 | 2.1681 | 1.1566 | 1 | 1.1681 | 49.4959
09/15/09 | 3:15 | 0 | 21.029 | 0 | 3 | 1 | 39.098 | 32.73 | 30.519 | 30.472 | 22.089 | 24.161 | 14.631 | 1 | 0 | 53.72 | 53.535 | 43.494 | 23.148 | 0 | 0 | 51.771 | 32.23 | [5 empty] | 0 | 8.626 | 59 | 2.3359 | 2.1451 | 1.1557 | 1 | 1.1451 | 49.0245
09/15/09 | 3:16 | 0 | 20.98 | 0 | 4 | 0 | 33.036 | 38.605 | 30.519 | 30.423 | 19.495 | 24.09 | 14.678 | 1 | 0 | 53.743 | 53.514 | 43.516 | 23.101 | 0 | 0 | 51.771 | 32.255 | [5 empty] | 0 | 2.613 | 0 | 2.3222 | 2.1321 | 1.1551 | 1 | 1.1321 | 48.7532
09/15/09 | 3:17 | 0 | 20.949 | 0 | 3 | 0 | 31.306 | 33.122 | 30.631 | 30.465 | 18.598 | 24.08 | 14.696 | 0 | 0 | 53.666 | 53.484 | 43.439 | 22.974 | 0 | 0 | 51.741 | 32.223 | [5 empty] | 0 | 0.841 | 1 | 2.3169 | 2.1271 | 1.078 | 0.92308 | 1.2041 | 51.9685
09/15/09 | 3:18 | 0 | 20.998 | 0 | 3 | 0 | 31.235 | 31.524 | 30.681 | 30.631 | 27.983 | 24.08 | 14.696 | 0 | 0 | 53.689 | 53.461 | 43.439 | 23.141 | 0 | 0 | 51.741 | 32.223 | [5 empty] | 0 | 0.604 | 2 | 2.3169 | 2.1271 | 1.078 | 0.92308 | 1.2041 | 51.9685
09/15/09 | 3:19 | 0 | 21.005 | 0 | 4 | 0 | 38.722 | 32.73 | 30.712 | 30.617 | 21.51 | 24.112 | 14.729 | 1 | 0 | 53.696 | 53.491 | 43.446 | 23.126 | 0 | 0 | 51.771 | 32.279 | [5 empty] | 0 | 8.105 | 3 | 2.3073 | 2.118 | 1.0776 | 0.92308 | 1.1949 | 51.789
09/15/09 | 3:20 | 0 | 20.998 | 0 | 3 | 0 | 32.888 | 38.267 | 30.73 | 30.656 | 18.153 | 24.058 | 14.671 | 0 | 0 | 53.689 | 53.461 | 43.415 | 23.094 | 0 | 0 | 51.764 | 32.223 | [5 empty] | 0 | 2.232 | 4 | 2.3242 | 2.1341 | 1.0783 | 0.92308 | 1.211 | 52.1034
09/15/09 | 3:21 | 0 | 20.973 | 0 | 3 | 0 | 31.404 | 33.029 | 30.73 | 30.705 | 17.783 | 24.058 | 14.721 | 0 | 0 | 53.666 | 53.461 | 43.415 | 23.094 | 0 | 0 | 51.764 | 32.198 | [5 empty] | 0 | 0.699 | 5 | 2.3096 | 2.1202 | 1.0777 | 0.92308 | 1.1972 | 51.8327
09/15/09 | 3:22 | 0 | 21.005 | 0 | 3 | 0 | 30.977 | 31.651 | 30.663 | 30.663 | 18.434 | 24.09 | 14.779 | 1 | 0 | 53.696 | 53.468 | 43.398 | 23.052 | 0 | 0 | 51.748 | 32.206 | [5 empty] | 0 | 0.314 | 6 | 2.2928 | 2.1042 | 1.077 | 0.92308 | 1.1811 | 51.5143
09/15/09 | 3:23 | 0 | 20.973 | 0 | 4 | 0 | 30.73 | 31.235 | 30.585 | 30.585 | 17.092 | 24.104 | 14.696 | 0 | 0 | 53.643 | 53.437 | 43.439 | 23.069 | 0 | 0 | 51.764 | 32.174 | [5 empty] | 0 | 0.145 | 7 | 2.3169 | 2.1271 | 1.078 | 0.92308 | 1.2041 | 51.9685
09/15/09 | 3:24 | 0 | 20.998 | 0 | 3 | 0 | 30.585 | 31.019 | 30.536 | 30.536 | 17.61 | 24.058 | 14.721 | 0 | 0 | 53.666 | 53.437 | 43.439 | 23.116 | 0 | 0 | 51.741 | 32.198 | [5 empty] | 0 | 0.049 | 8 | 2.3096 | 2.1202 | 1.0777 | 0.92308 | 1.1972 | 51.8327
09/15/09 | 3:25 | 0 | 21.005 | 0 | 3 | 0 | 30.543 | 30.857 | 30.472 | 30.497 | 18.334 | 24.065 | 14.779 | 0 | 0 | 53.673 | 53.444 | 43.422 | 23.148 | 0 | 0 | 51.748 | 32.279 | [5 empty] | 0 | 0.046 | 9 | 2.2928 | 2.1042 | 1.077 | 0.92308 | 1.1811 | 51.5143
09/15/09 | 3:26 | 0 | 21.029 | 0 | 3 | 0 | 30.448 | 30.761 | 30.376 | 30.448 | 19.224 | 24.065 | 14.631 | 0 | 0 | 53.652 | 53.444 | 43.422 | 22.981 | 0 | 0 | 51.748 | 32.279 | [5 empty] | 0 | 0 | 10 | 2.3359 | 2.1451 | 1.0787 | 0.92308 | 1.2221 | 52.3176
09/15/09 | 3:27 | 0 | 21.005 | 0 | 4 | 0 | 30.303 | 30.688 | 30.278 | 30.327 | 18.731 | 23.991 | 14.555 | 1 | 0 | 53.652 | 53.444 | 43.398 | 23.077 | 0 | 0 | 51.748 | 32.279 | [5 empty] | 0 | -0.024 | 11 | 2.358 | 2.1662 | 1.0796 | 0.92308 | 1.2431 | 52.7187
09/15/09 | 3:28 | 0 | 20.998 | 0 | 3 | 0 | 30.175 | 30.511 | 30.102 | 30.2 | 17.982 | 24.009 | 14.646 | 0 | 0 | 53.598 | 53.391 | 43.367 | 23.02 | 0 | 0 | 51.741 | 32.269 | [5 empty] | 0 | -0.025 | 12 | 2.3315 | 2.141 | 1.0786 | 0.92308 | 1.2179 | 52.2375
09/15/09 | 3:29 | 0 | 20.973 | 1 | 3 | 0 | 30.031 | 30.345 | 29.935 | 30.031 | 16.944 | 23.96 | 14.598 | 0 | 0 | 53.598 | 53.391 | 43.343 | 23.045 | 0 | 0 | 51.717 | 32.223 | [5 empty] | 0 | 0 | 13 | 2.3455 | 2.1543 | 1.0791 | 0.92308 | 1.2312 | 52.4927
09/15/09 | 3:30 | 0 | 20.973 | 0 | 4 | 0 | 31.139 | 30.271 | 29.692 | 29.862 | 27.356 | 24.009 | 14.548 | 0 | 0 | 53.575 | 53.391 | 43.343 | 22.949 | 0 | 0 | 51.65 | 32.174 | [5 empty] | 0 | 1.277 | 14 | 2.36 | 2.1681 | 1.0797 | 0.92308 | 1.245 | 52.7553
09/15/09 | 3:31 | 1 | 20.973 | 0 | 3 | 0 | 37.564 | 32.63 | 29.526 | 29.646 | 20.301 | 23.888 | 14.399 | 0 | 0 | 53.552 | 53.391 | 43.343 | 22.996 | 0 | 0 | 51.717 | 32.149 | [5 empty] | 20.973 | 7.918 | 15 | 2.4034 | 2.2094 | 1.0815 | 0.92308 | 1.2863 | 53.5189
09/15/09 | 3:32 | 0 | 20.973 | 0 | 3 | 0 | 31.764 | 37.189 | 29.332 | 29.477 | 26.201 | 23.913 | 14.352 | 0 | 0 | 53.528 | 53.391 | 43.322 | 22.974 | 0 | 0 | 51.694 | 32.198 | [5 empty] | 0 | 2.287 | 16 | 2.4171 | 2.2224 | 1.082 | 0.92308 | 1.2993 | 53.7541
09/15/09 | 3:33 | 0 | 20.998 | 0 | 3 | 0 | 38.715 | 32.675 | 29.332 | 29.283 | 24.538 | 23.864 | 14.326 | 1 | 0 | 53.575 | 53.37 | 43.298 | 22.949 | 0 | 0 | 51.717 | 32.223 | [5 empty] | 0 | 9.432 | 17 | 2.4247 | 2.2296 | 1.0823 | 0.92308 | 1.3065 | 53.8831
09/15/09 | 3:34 | 0 | 20.998 | 0 | 4 | 0 | 34.156 | 38.057 | 29.212 | 29.212 | 27.959 | 23.864 | 14.301 | 0 | 0 | 53.505 | 53.346 | 43.322 | 23.069 | 0 | 0 | 51.694 | 32.223 | [5 empty] | 0 | 4.944 | 18 | 2.4319 | 2.2365 | 1.0826 | 0.92308 | 1.3134 | 54.0063
09/15/09 | 3:35 | 0 | 20.998 | 0 | 3 | 0 | 36.552 | 35.285 | 29.116 | 29.116 | 21.022 | 23.864 | 14.251 | 1 | 0 | 53.528 | 53.346 | 43.322 | 23.045 | 0 | 0 | 51.673 | 32.198 | [5 empty] | 0 | 7.436 | 19 | 2.4465 | 2.2503 | 1.0832 | 0.92308 | 1.3272 | 54.2506
09/15/09 | 3:36 | 0 | 21.005 | 0 | 3 | 0 | 36.983 | 36.397 | 29.195 | 29.074 | 28.834 | 23.92 | 14.284 | 1 | 0 | 53.559 | 53.4 | 43.329 | 23.052 | 0 | 0 | 51.703 | 32.181 | [5 empty] | 0 | 7.909 | 20 | 2.4369 | 2.2412 | 1.0828 | 0.92308 | 1.3181 | 54.0897
09/15/09 | 3:37 | 0 | 21.005 | 0 | 4 | 0 | 35.01 | 37.478 | 29.244 | 29.05 | 21.969 | 23.896 | 14.259 | 1 | 0 | 53.535 | 53.377 | 43.305 | 23.126 | 0 | 0 | 51.703 | 32.206 | [5 empty] | 0 | 5.96 | 21 | 2.4442 | 2.2481 | 1.0831 | 0.92308 | 1.325 | 54.2117
09/15/09 | 3:38 | 0 | 20.949 | 0 | 3 | 0 | 39.913 | 35.002 | 29.236 | 29.116 | 27.356 | 23.913 | 14.251 | 0 | 0 | 53.505 | 53.346 | 43.298 | 23.045 | 0 | 0 | 51.603 | 32.149 | [5 empty] | 0 | 10.797 | 22 | 2.4465 | 2.2503 | 1.0832 | 0.92308 | 1.3272 | 54.2506
09/15/09 | 3:39 | 0 | 20.949 | 0 | 3 | 0 | 33.57 | 39.703 | 29.428 | 29.236 | 26.466 | 23.935 | 14.203 | 1 | 0 | 53.528 | 53.323 | 43.322 | 23.045 | 0 | 0 | 51.65 | 32.127 | [5 empty] | 0 | 4.334 | 23 | 2.4605 | 2.2636 | 1.0838 | 0.92308 | 1.3405 | 54.4824
09/15/09 | 3:40 | 1 | 20.98 | 0 | 3 | 0 | 40.296 | 34.07 | 29.678 | 29.484 | 23.631 | 23.967 | 14.334 | 1 | 0 | 53.535 | 53.353 | 43.353 | 23.077 | 0 | 0 | 51.703 | 32.181 | [5 empty] | 20.98 | 10.812 | 24 | 2.4223 | 2.2273 | 1.0822 | 0.92308 | 1.3043 | 53.8435
09/15/09 | 3:41 | 0 | 20.998 | 0 | 4 | 0 | 32.981 | 39.514 | 29.957 | 29.646 | 26.392 | 23.935 | 14.374 | 1 | 0 | 53.528 | 53.346 | 43.298 | 23.069 | 0 | 0 | 51.673 | 32.198 | [5 empty] | 0 | 3.335 | 25 | 2.4107 | 2.2163 | 1.0818 | 0.92308 | 1.2932 | 53.6444
09/15/09 | 3:42 | 0 | 21.005 | 0 | 3 | 0 | 40.557 | 33.436 | 30.254 | 29.967 | 24.521 | 23.945 | 14.407 | 1 | 0 | 53.535 | 53.33 | 43.329 | 23.101 | 0 | 0 | 51.68 | 32.23 | [5 empty] | 0 | 10.59 | 26 | 2.4011 | 2.2071 | 1.0814 | 0.92308 | 1.2841 | 53.4786
09/15/09 | 3:43 | 0 | 20.998 | 0 | 3 | 0 | 33.474 | 39.82 | 30.487 | 30.246 | 18.92 | 23.984 | 14.399 | 0 | 0 | 53.528 | 53.3 | 43.298 | 23.165 | 0 | 0 | 51.605 | 32.174 | [5 empty] | 0 | 3.228 | 27 | 2.4034 | 2.2094 | 1.0815 | 0.92308 | 1.2863 | 53.5189
09/15/09 | 3:44 | 0 | 21.044 | 0 | 3 | 0 | 31.475 | 33.663 | 30.752 | 30.511 | 19.337 | 24.006 | 14.497 | 1 | 0 | 53.598 | 53.346 | 43.367 | 23.067 | 0 | 0 | 51.694 | 32.22 | [5 empty] | 0 | 0.964 | 28 | 2.3749 | 2.1822 | 1.0803 | 0.92308 | 1.2592 | 53.0198
09/15/09 | 3:45 | 0 | 20.988 | 0 | 4 | 0 | 30.985 | 31.683 | 30.889 | 30.695 | 17.65 | 24.023 | 14.44 | 0 | 0 | 53.545 | 53.316 | 43.36 | 23.084 | 0 | 0 | 51.664 | 32.238 | [5 empty] | 0 | 0.29 | 29 | 2.3915 | 2.198 | 1.081 | 0.92308 | 1.2749 | 53.3116
09/15/09 | 3:46 | 0 | 20.988 | 0 | 3 | 0 | 30.938 | 31.323 | 30.985 | 30.938 | 16.637 | 24.094 | 14.512 | 0 | 0 | 53.545 | 53.316 | 43.336 | 23.084 | 0 | 0 | 51.619 | 32.238 | [5 empty] | 0 | 0 | 30 | 2.3705 | 2.1781 | 1.0801 | 0.92308 | 1.255 | 52.9424
09/15/09 | 3:47 | 0 | 21.012 | 0 | 3 | 0 | 30.985 | 31.249 | 31.129 | 30.96 | 16.662 | 24.048 | 14.512 | 0 | 0 | 53.545 | 53.293 | 43.336 | 23.084 | 0 | 0 | 51.596 | 32.213 | [5 empty] | 0 | 0.025 | 31 | 2.3705 | 2.1781 | 1.0801 | 0.92308 | 1.255 | 52.9424
09/15/09 | 3:48 | 0 | 20.995 | 0 | 4 | 0 | 30.992 | 31.306 | 30.97 | 31.161 | 17.411 | 24.151 | 14.523 | 1 | 0 | 53.552 | 53.323 | 43.367 | 23.163 | 0 | 0 | 51.65 | 32.22 | [5 empty] | 0 | -0.169 | 32 | 2.3673 | 2.175 | 1.08 | 0.92308 | 1.252 | 52.8854
09/15/09 | 3:49 | 0 | 20.988 | 0 | 3 | 0 | 31.009 | 31.225 | 30.769 | 30.913 | 16.589 | 24.023 | 14.49 | 0 | 0 | 53.521 | 53.293 | 43.336 | 23.06 | 0 | 0 | 51.619 | 32.188 | [5 empty] | 0 | 0.096 | 33 | 2.3769 | 2.1842 | 1.0804 | 0.92308 | 1.2611 | 53.0559
09/15/09 | 3:50 | 0 | 21.012 | 0 | 3 | 0 | 30.938 | 31.249 | 30.624 | 30.769 | 26.529 | 24.023 | 14.49 | 0 | 0 | 53.498 | 53.269 | 43.288 | 23.084 | 0 | 0 | 51.596 | 32.188 | [5 empty] | 0 | 0.169 | 34 | 2.3769 | 2.1842 | 1.0804 | 0.92308 | 1.2611 | 53.0559
09/15/09 | 3:51 | 0 | 21.012 | 0 | 3 | 0 | 39.365 | 32.068 | 30.479 | 30.575 | 23.445 | 23.974 | 14.512 | 0 | 0 | 53.498 | 53.269 | 43.336 | 22.964 | 0 | 0 | 51.573 | 32.213 | [5 empty] | 0 | 8.79 | 35 | 2.3705 | 2.1781 | 1.0801 | 0.92308 | 1.255 | 52.9424
09/15/09 | 3:52 | 0 | 21.02 | 0 | 4 | 0 | 33.027 | 38.784 | 30.246 | 30.462 | 19.166 | 24.031 | 14.523 | 0 | 0 | 53.505 | 53.276 | 43.343 | 23.043 | 0 | 0 | 51.603 | 32.269 | [5 empty] | 0 | 2.565 | 36 | 2.3673 | 2.175 | 1.08 | 0.92308 | 1.252 | 52.8854
09/15/09 | 3:53 | 0 | 20.988 | 0 | 3 | 0 | 35.746 | 33.067 | 30.141 | 30.166 | 29.057 | 23.952 | 14.512 | 1 | 0 | 53.454 | 53.246 | 43.288 | 23.084 | 0 | 0 | 51.549 | 32.238 | [5 empty] | 0 | 5.58 | 37 | 2.3705 | 2.1781 | 1.0801 | 0.92308 | 1.255 | 52.9424
09/15/09 | 3:54 | 0 | 20.995 | 0 | 3 | 0 | 35.988 | 36.483 | 29.957 | 30.102 | 21.309 | 24.031 | 14.523 | 0 | 0 | 53.484 | 53.276 | 43.319 | 23.067 | 0 | 0 | 51.58 | 32.245 | [5 empty] | 0 | 5.886 | 38 | 2.3673 | 2.175 | 1.08 | 0.92308 | 1.252 | 52.8854
09/15/09 | 3:55 | 0 | 20.988 | 0 | 4 | 0 | 33.278 | 35.911 | 29.876 | 29.876 | 28.214 | 23.952 | 14.49 | 1 | 0 | 53.454 | 53.223 | 43.267 | 23.06 | 0 | 0 | 51.549 | 32.213 | [5 empty] | 0 | 3.402 | 39 | 2.3769 | 2.1842 | 1.0804 | 0.92308 | 1.2611 | 53.0559
09/15/09 | 3:56 | 0 | 20.988 | 0 | 3 | 0 | 37.72 | 34.593 | 29.876 | 29.83 | 21.422 | 23.999 | 14.512 | 0 | 0 | 53.43 | 53.223 | 43.288 | 23.035 | 0 | 0 | 51.573 | 32.213 | [5 empty] | 0 | 7.89 | 40 | 2.3705 | 2.1781 | 1.0801 | 0.92308 | 1.255 | 52.9424
09/15/09 | 3:57 | 1 | 21.02 | 0 | 3 | 0 | 32.723 | 37.516 | 29.908 | 29.884 | 28.488 | 24.006 | 14.595 | 1 | 0 | 53.461 | 53.253 | 43.298 | 23.141 | 0 | 0 | 51.556 | 32.269 | [5 empty] | 21.02 | 2.839 | 41 | 2.3463 | 2.1551 | 1.0792 | 0.92308 | 1.232 | 52.5086
09/15/09 | 3:58 | 0 | 21.044 | 0 | 3 | 0 | 37.868 | 34.062 | 30.126 | 29.862 | 22.611 | 23.984 | 14.595 | 1 | 0 | 53.461 | 53.253 | 43.274 | 23.163 | 0 | 0 | 51.512 | 32.269 | [5 empty] | 0 | 8.006 | 42 | 2.3463 | 2.1551 | 1.0792 | 0.92308 | 1.232 | 52.5086
09/15/09 | 3:59 | 0 | 21.012 | 0 | 4 | 0 | 32.238 | 37.579 | 30.166 | 29.996 | 27.684 | 23.974 | 14.588 | 0 | 0 | 53.43 | 53.202 | 43.243 | 23.109 | 0 | 0 | 51.526 | 32.213 | [5 empty] | 0 | 2.242 | 43 | 2.3484 | 2.157 | 1.0792 | 0.92308 | 1.234 | 52.5455
09/15/09 | 4:00 | 0 | 20.988 | 0 | 3 | 0 | 38.801 | 33.019 | 30.31 | 30.119 | 24.722 | 23.974 | 14.588 | 1 | 0 | 53.43 | 53.178 | 43.243 | 23.109 | 0 | 0 | 51.482 | 32.238 | [5 empty] | 0 | 8.682 | 44 | 2.3484 | 2.157 | 1.0792 | 0.92308 | 1.234 | 52.5455
09/15/09 | 4:01 | 0 | 20.988 | 0 | 3 | 0 | 32.785 | 38.354 | 30.406 | 30.31 | 19.774 | 23.999 | 14.613 | 1 | 0 | 53.407 | 53.202 | 43.267 | 23.131 | 0 | 0 | 51.482 | 32.213 | [5 empty] | 0 | 2.475 | 45 | 2.3411 | 2.1501 | 1.0789 | 0.92308 | 1.227 | 52.4133
09/15/09 | 4:02 | 0 | 20.963 | 0 | 4 | 0 | 31.178 | 32.974 | 30.551 | 30.406 | 26.24 | 23.999 | 14.588 | 0 | 0 | 53.43 | 53.178 | 43.243 | 23.109 | 0 | 0 | 51.482 | 32.142 | [5 empty] | 0 | 0.772 | 46 | 2.3484 | 2.157 | 1.0792 | 0.92308 | 1.234 | 52.5455
09/15/09 | 4:03 | 0 | 20.963 | 0 | 3 | 0 | 39.741 | 31.732 | 30.671 | 30.528 | 24.793 | 24.023 | 14.588 | 0 | 0 | 53.407 | 53.178 | 43.267 | 23.084 | 0 | 0 | 51.458 | 32.166 | [5 empty] | 0 | 9.213 | 47 | 2.3484 | 2.157 | 1.0792 | 0.92308 | 1.234 | 52.5455
09/15/09 | 4:04 | 0 | 20.936 | 0 | 3 | 0 | 33.369 | 39.057 | 30.742 | 30.644 | 18.734 | 23.996 | 14.535 | 1 | 0 | 53.379 | 53.174 | 43.193 | 23.057 | 0 | 0 | 51.409 | 32.137 | [5 empty] | 0 | 2.725 | 48 | 2.3638 | 2.1717 | 1.0799 | 0.92308 | 1.2486 | 52.823
09/15/09 | 4:05 | 0 | 21.017 | 0 | 3 | 0 | 31.593 | 33.541 | 30.94 | 30.725 | 18.125 | 24.004 | 14.593 | 0 | 0 | 53.433 | 53.181 | 43.269 | 23.114 | 0 | 0 | 51.416 | 32.193 | [5 empty] | 0 | 0.868 | 49 | 2.3469 | 2.1557 | 1.0792 | 0.92308 | 1.2326 | 52.5191
09/15/09 | 4:06 | 0 | 20.985 | 0 | 4 | 0 | 31.102 | 31.801 | 30.837 | 30.862 | 17.869 | 24.021 | 14.56 | 1 | 0 | 53.379 | 53.127 | 43.214 | 23.082 | 0 | 0 | 51.386 | 32.162 | [5 empty] | 0 | 0.24 | 50 | 2.3565 | 2.1648 | 1.0796 | 0.92308 | 1.2417 | 52.6926
09/15/09 | 4:07 | 0 | 20.961 | 0 | 3 | 0 | 31.007 | 31.343 | 30.813 | 30.742 | 17.177 | 24.021 | 14.56 | 0 | 0 | 53.402 | 53.106 | 43.262 | 22.984 | 0 | 0 | 51.339 | 32.186 | [5 empty] | 0 | 0.265 | 51 | 2.3565 | 2.1648 | 1.0796 | 0.92308 | 1.2417 | 52.6926
09/15/09 | 4:08 | 0 | 20.993 | 0 | 3 | 0 | 30.869 | 31.328 | 30.82 | 30.845 | 17.187 | 24.028 | 14.593 | 0 | 0 | 53.409 | 53.157 | 43.269 | 23.089 | 0 | 0 | 51.393 | 32.218 | [5 empty] | 0 | 0.024 | 52 | 2.3469 | 2.1557 | 1.0792 | 0.92308 | 1.2326 | 52.5191
09/15/09 | 4:09 | 0 | 20.961 | 0 | 4 | 0 | 30.764 | 31.078 | 30.764 | 30.813 | 18.563 | 24.021 | 14.56 | 0 | 0 | 53.335 | 53.106 | 43.214 | 22.962 | 0 | 0 | 51.362 | 32.186 | [5 empty] | 0 | -0.049 | 53 | 2.3565 | 2.1648 | 1.0796 | 0.92308 | 1.2417 | 52.6926
09/15/09 | 4:10 | 0 | 20.961 | 0 | 3 | 0 | 30.693 | 31.031 | 30.597 | 30.742 | 16.388 | 23.972 | 14.56 | 0 | 0 | 53.358 | 53.106 | 43.238 | 22.984 | 0 | 0 | 51.386 | 32.162 | [5 empty] | 0 | -0.049 | 54 | 2.3565 | 2.1648 | 1.0796 | 0.92308 | 1.2417 | 52.6926
09/15/09 | 4:11 | 0 | 20.993 | 0 | 3 | 0 | 30.629 | 30.989 | 30.531 | 30.604 | 17.336 | 24.028 | 14.618 | 1 | 0 | 53.365 | 53.136 | 43.224 | 22.993 | 0 | 0 | 51.416 | 32.193 | [5 empty] | 0 | 0.025 | 55 | 2.3396 | 2.1487 | 1.0789 | 0.92308 | 1.2257 | 52.3868
09/15/09 | 4:12 | 0 | 20.961 | 0 | 3 | 0 | 31.222 | 30.813 | 30.332 | 30.428 | 27.248 | 23.925 | 14.585 | 0 | 0 | 53.335 | 53.083 | 43.193 | 23.008 | 0 | 0 | 51.386 | 32.162 | [5 empty] | 0 | 0.794 | 56 | 2.3492 | 2.1579 | 1.0793 | 0.92308 | 1.2348 | 52.5613
09/15/09 | 4:13 | 0 | 20.985 | 0 | 4 | 0 | 37.787 | 32.735 | 30.068 | 30.259 | 22.552 | 23.925 | 14.585 | 0 | 0 | 53.311 | 53.083 | 43.193 | 22.984 | 0 | 0 | 51.386 | 32.137 | [5 empty] | 0 | 7.528 | 57 | 2.3492 | 2.1579 | 1.0793 | 0.92308 | 1.2348 | 52.5613
09/15/09 | 4:14 | 0 | 20.993 | 0 | 3 | 0 | 32.267 | 37.49 | 29.906 | 30.075 | 19.261 | 23.957 | 14.543 | 0 | 0 | 53.318 | 53.113 | 43.224 | 23.065 | 0 | 0 | 51.416 | 32.169 | [5 empty] | 0 | 2.192 | 58 | 2.3615 | 2.1695 | 1.0798 | 0.92308 | 1.2464 | 52.7814
09/15/09 | 4:15 | 0 | 20.936 | 0 | 3 | 0 | 35.225 | 32.331 | 29.825 | 29.825 | 28.405 | 23.925 | 14.51 | 0 | 0 | 53.288 | 53.059 | 43.169 | 23.082 | 0 | 0 | 51.409 | 32.162 | [5 empty] | 0 | 5.4 | 59 | 2.3711 | 2.1786 | 1.0802 | 0.92308 | 1.2556 | 52.9527
09/15/09 | 4:16 | 0 | 20.985 | 0 | 4 | 0 | 36 | 35.954 | 29.633 | 29.705 | 20.483 | 23.901 | 14.487 | 1 | 0 | 53.265 | 53.059 | 43.169 | 23.033 | 0 | 0 | 51.409 | 32.186 | [5 empty] | 0 | 6.295 | 60 | 2.3778 | 2.185 | 1.0804 | 0.92308 | 1.2619 | 53.0713
09/15/09 | 4:17 | 0 | 20.961 | 0 | 3 | 0 | 31.441 | 35.883 | 29.513 | 29.56 | 18.708 | 23.876 | 14.535 | 0 | 0 | 53.241 | 53.036 | 43.145 | 22.937 | 0 | 0 | 51.362 | 32.186 | [5 empty] | 0 | 1.881 | 61 | 2.3638 | 2.1717 | 1.0799 | 0.92308 | 1.2486 | 52.823
09/15/09 | 4:18 | 1 | 20.961 | 0 | 3 | 0 | 37.504 | 31.681 | 29.513 | 29.489 | 28.886 | 23.947 | 14.56 | 0 | 0 | 53.265 | 53.036 | 43.169 | 22.937 | 0 | 0 | 51.362 | 32.162 | [5 empty] | 20.961 | 8.015 | 62 | 2.3565 | 2.1648 | 1.0796 | 0.92308 | 1.2417 | 52.6926
09/15/09 | 4:19 | 0 | 20.993 | 0 | 3 | 0 | 34.175 | 37.911 | 29.521 | 29.447 | 20.875 | 23.884 | 14.593 | 1 | 0 | 53.295 | 53.066 | 43.2 | 23.04 | 0 | 0 | 51.393 | 32.193 | [5 empty] | 0 | 4.728 | 63 | 2.3469 | 2.1557 | 1.0792 | 0.92308 | 1.2326 | 52.5191
09/15/09 | 4:20 | 0 | 20.993 | 0 | 4 | 1 | 30.894 | 34.247 | 29.665 | 29.447 | 18.94 | 23.908 | 14.593 | 1 | 0 | 53.272 | 53.066 | 43.2 | 22.993 | 0 | 0 | 51.393 | 32.193 | [5 empty] | 0 | 1.447 | 64 | 2.3469 | 2.1557 | 1.0792 | 0.92308 | 1.2326 | 52.5191
09/15/09 | 4:21 | 0 | 20.985 | 1 | 3 | 0 | 37.669 | 31.053 | 29.803 | 29.56 | 29.199 | 23.876 | 14.611 | 0 | 0 | 53.241 | 53.013 | 43.097 | 22.962 | 0 | 0 | 51.292 | 32.09 | [5 empty] | 0 | 8.109 | 0 | 2.3417 | 2.1507 | 1.079 | 0.92308 | 1.2276 | 52.4239
09/15/09 | 4:22 | 0 | 20.993 | 0 | 3 | 0 | 33.871 | 37.911 | 29.835 | 29.761 | 20.465 | 24.004 | 14.668 | 1 | 0 | 53.251 | 53.043 | 43.152 | 23.04 | 0 | 0 | 51.323 | 32.147 | [5 empty] | 0 | 4.11 | 1 | 2.3251 | 2.1349 | 1.8695 | 1.7143 | 0.42061 | 18.0902
09/15/09 | 4:23 | 0 | 20.985 | 0 | 3 | 0 | 31.007 | 33.957 | 29.945 | 29.778 | 18.389 | 23.972 | 14.611 | 0 | 0 | 53.241 | 52.989 | 43.121 | 23.106 | 0 | 0 | 51.248 | 32.137 | [5 empty] | 0 | 1.229 | 2 | 2.3417 | 2.1507 | 1.8702 | 1.7143 | 0.43639 | 18.6358
09/15/09 | 4:24 | 0 | 20.961 | 0 | 4 | 0 | 30.234 | 31.222 | 30.018 | 29.945 | 17.746 | 23.972 | 14.611 | 0 | 0 | 53.22 | 52.989 | 43.121 | 23.057 | 0 | 0 | 51.201 | 32.115 | [5 empty] | 0 | 0.289 | 3 | 2.3417 | 2.1507 | 1.8702 | 1.7143 | 0.43639 | 18.6358
09/15/09 | 4:25 | 0 | 20.985 | 0 | 3 | 0 | 30.114 | 30.573 | 30.043 | 30.018 | 18.585 | 24.021 | 14.658 | 1 | 0 | 53.22 | 53.013 | 43.121 | 23.008 | 0 | 0 | 51.178 | 32.115 | [5 empty] | 0 | 0.096 | 4 | 2.328 | 2.1377 | 1.8696 | 1.7143 | 0.42338 | 18.1865
09/15/09 | 4:26 | 0 | 20.961 | 0 | 3 | 0 | 30.043 | 30.428 | 30.09 | 30.018 | 18.314 | 23.996 | 14.636 | 0 | 0 | 53.22 | 52.989 | 43.145 | 23.033 | 0 | 0 | 51.201 | 32.09 | [5 empty] | 0 | 0.025 | 5 | 2.3344 | 2.1438 | 1.8699 | 1.7143 | 0.42947 | 18.3975
09/15/09 | 4:27 | 0 | 20.961 | 0 | 4 | 0 | 29.994 | 30.308 | 30.09 | 30.09 | 17.253 | 23.996 | 14.636 | 0 | 0 | 53.22 | 52.968 | 43.121 | 23.033 | 0 | 0 | 51.225 | 32.09 | [5 empty] | 0 | -0.096 | 6 | 2.3344 | 2.1438 | 1.8699 | 1.7143 | 0.42947 | 18.3975
09/15/09 | 4:28 | 0 | 20.961 | 0 | 3 | 0 | 29.994 | 30.308 | 29.994 | 30.018 | 16.981 | 23.996 | 14.585 | 0 | 0 | 53.197 | 52.968 | 43.097 | 23.008 | 0 | 0 | 51.201 | 32.115 | [5 empty] | 0 | -0.024 | 7 | 2.3492 | 2.1579 | 1.8705 | 1.7143 | 0.44359 | 18.8821
09/15/09 | 4:29 | 0 | 20.985 | 0 | 3 | 0 | 29.923 | 30.259 | 29.849 | 29.945 | 16.388 | 24.045 | 14.535 | 0 | 0 | 53.197 | 52.968 | 43.073 | 23.033 | 0 | 0 | 51.201 | 32.115 | [5 empty] | 0 | -0.022 | 8 | 2.3638 | 2.1717 | 1.8711 | 1.7143 | 0.45743 | 19.3512
09/15/09 | 4:30 | 0 | 20.961 | 0 | 3 | 0 | 35.861 | 30.163 | 29.803 | 29.825 | 27.971 | 24.021 | 14.56 | 0 | 0 | 53.174 | 52.968 | 43.051 | 23.033 | 0 | 0 | 51.178 | 32.137 | [5 empty] | 0 | 6.036 | 9 | 2.3565 | 2.1648 | 1.8708 | 1.7143 | 0.45051 | 19.1174
09/15/09 | 4:31 | 0 | 20.961 | 0 | 4 | 0 | 35.273 | 36.378 | 29.56 | 29.658 | 20.385 | 23.947 | 14.56 | 1 | 0 | 53.174 | 52.945 | 43.073 | 23.033 | 0 | 0 | 51.157 | 32.09 | [5 empty] | 0 | 5.615 | 10 | 2.3565 | 2.1648 | 1.8708 | 1.7143 | 0.45051 | 19.1174
09/15/09 | 4:32 | 0 | 21.017 | 0 | 3 | 0 | 31.23 | 35.232 | 29.447 | 29.496 | 18.05 | 24.004 | 14.618 | 0 | 0 | 53.181 | 52.975 | 43.083 | 23.016 | 0 | 0 | 51.232 | 32.147 | [5 empty] | 0 | 1.734 | 11 | 2.3396 | 2.1487 | 1.8701 | 1.7143 | 0.43445 | 18.5692
09/15/09 | 4:33 | 0 | 20.961 | 0 | 3 | 0 | 37.177 | 31.318 | 29.32 | 29.271 | 28.43 | 23.947 | 14.611 | 0 | 0 | 53.127 | 52.945 | 43.073 | 22.913 | 0 | 0 | 51.248 | 32.115 | [5 empty] | 0 | 7.906 | 12 | 2.3417 | 2.1507 | 1.8702 | 1.7143 | 0.43639 | 18.6358
09/15/09 | 4:34 | 0 | 20.993 | 0 | 4 | 0 | 34.058 | 37.512 | 29.231 | 29.207 | 18.965 | 24.004 | 14.668 | 1 | 0 | 53.136 | 52.975 | 43.059 | 22.993 | 0 | 0 | 51.255 | 32.122 | [5 empty] | 0 | 4.851 | 13 | 2.3251 | 2.1349 | 1.8695 | 1.7143 | 0.42061 | 18.0902
09/15/09 | 4:35 | 0 | 20.993 | 0 | 3 | 0 | 32.483 | 34.105 | 29.111 | 29.062 | 27.329 | 24.004 | 14.668 | 0 | 0 | 53.136 | 52.975 | 43.059 | 23.04 | 0 | 0 | 51.255 | 32.122 | [5 empty] | 0 | 3.421 | 14 | 2.3251 | 2.1349 | 1.8695 | 1.7143 | 0.42061 | 18.0902
09/15/09 | 4:36 | 0 | 20.961 | 0 | 3 | 0 | 36.801 | 33.699 | 29.126 | 29.006 | 21.275 | 23.996 | 14.611 | 1 | 0 | 53.106 | 52.898 | 43.004 | 22.984 | 0 | 0 | 51.225 | 32.09 | [5 empty] | 0 | 7.795 | 15 | 2.3417 | 2.1507 | 1.8702 | 1.7143 | 0.43639 | 18.6358
09/15/09 | 4:37 | 1 | 20.961 | 0 | 3 | 0 | 31.318 | 36.588 | 29.126 | 28.984 | 25.369 | 24.021 | 14.658 | 1 | 0 | 53.127 | 52.922 | 43.028 | 22.888 | 0 | 0 | 51.201 | 32.066 | [5 empty] | 20.961 | 2.334 | 16 | 2.328 | 2.1377 | 1.8696 | 1.7143 | 0.42338 | 18.1865
09/15/09 | 4:38 | 0 | 20.961 | 0 | 4 | 0 | 39.856 | 31.681 | 29.369 | 29.104 | 24.671 | 23.972 | 14.658 | 0 | 0 | 53.127 | 52.898 | 43.051 | 23.008 | 0 | 0 | 51.157 | 32.066 | [5 empty] | 0 | 10.752 | 17 | 2.328 | 2.1377 | 1.8696 | 1.7143 | 0.42338 | 18.1865
09/15/09 | 4:39 | 0 | 20.961 | 0 | 3 | 0 | 32.735 | 39.174 | 29.489 | 29.344 | 19.352 | 23.996 | 14.683 | 1 | 0 | 53.106 | 52.898 | 43.028 | 23.008 | 0 | 0 | 51.134 | 32.09 | [5 empty] | 0 | 3.391 | 18 | 2.3207 | 2.1307 | 1.8693 | 1.7143 | 0.41646 | 17.9454
09/15/09 | 4:40 | 0 | 20.993 | 0 | 3 | 0 | 30.531 | 32.907 | 29.69 | 29.472 | 19.015 | 24.028 | 14.716 | 0 | 0 | 53.157 | 52.929 | 43.059 | 23.016 | 0 | 0 | 51.187 | 32.122 | [5 empty] | 0 | 1.059 | 19 | 2.3111 | 2.1216 | 1.8689 | 1.7143 | 0.40733 | 17.6247
09/15/09 | 4:41 | 0 | 20.936 | 0 | 3 | 0 | 36.964 | 30.742 | 29.778 | 29.633 | 29.03 | 24.021 | 14.658 | 1 | 0 | 53.106 | 52.875 | 43.028 | 23.008 | 0 | 0 | 51.157 | 32.066 | [5 empty] | 0 | 7.331 | 20 | 2.328 | 2.1377 | 1.8696 | 1.7143 | 0.42338 | 18.1865
09/15/09 | 4:42 | 0 | 20.961 | 0 | 4 | 0 | 34.38 | 37.411 | 29.778 | 29.778 | 20.068 | 24.092 | 14.658 | 0 | 0 | 53.106 | 52.875 | 43.028 | 22.984 | 0 | 0 | 51.11 | 32.041 | [5 empty] | 0 | 4.602 | 21 | 2.328 | 2.1377 | 1.8696 | 1.7143 | 0.42338 | 18.1865
09/15/09 | 4:43 | 0 | 20.968 | 0 | 3 | 0 | 31.205 | 34.481 | 30.05 | 29.835 | 18.075 | 24.077 | 14.691 | 1 | 0 | 53.113 | 52.882 | 43.011 | 22.993 | 0 | 0 | 51.141 | 32.073 | [5 empty] | 0 | 1.37 | 22 | 2.3184 | 2.1285 | 1.8692 | 1.7143 | 0.41425 | 17.8679
09/15/09 | 4:44 | 0 | 20.971 | 0 | 3 | 0 | 30.367 | 31.352 | 30.028 | 30.004 | 17.831 | 24.055 | 14.694 | 0 | 0 | 53.092 | 52.887 | 43.013 | 23.018 | 0 | 0 | 51.143 | 32.051 | [5 empty] | 0 | 0.363 | 23 | 2.3175 | 2.1277 | 1.8692 | 1.7143 | 0.41342 | 17.8388
09/15/09 | 4:45 | 0 | 21.002 | 0 | 4 | 0 | 30.254 | 30.685 | 30.06 | 30.004 | 17.781 | 24.077 | 14.668 | 0 | 0 | 53.139 | 52.887 | 43.013 | 23.018 | 0 | 0 | 51.12 | 32.076 | [5 empty] | 0 | 0.25 | 24 | 2.3251 | 2.1349 | 1.8695 | 1.7143 | 0.42061 | 18.0902
09/15/09 | 4:46 | 0 | 20.995 | 0 | 3 | 0 | 30.077 | 30.487 | 30.102 | 30.004 | 16.991 | 24.055 | 14.668 | 1 | 0 | 53.115 | 52.863 | 43.013 | 23.043 | 0 | 0 | 51.143 | 32.051 | [5 empty] | 0 | 0.073 | 25 | 2.3251 | 2.1349 | 1.8695 | 1.7143 | 0.42061 | 18.0902
09/15/09 | 4:47 | 0 | 21.027 | 0 | 3 | 0 | 30.06 | 30.374 | 30.109 | 30.109 | 16.752 | 24.109 | 14.701 | 0 | 0 | 53.146 | 52.894 | 43.02 | 23.003 | 0 | 0 | 51.15 | 32.108 | [5 empty] | 0 | -0.049 | 26 | 2.3155 | 2.1258 | 1.8691 | 1.7143 | 0.41148 | 17.7708
09/15/09 | 4:48 | 0 | 20.995 | 0 | 3 | 0 | 30.053 | 30.269 | 30.004 | 30.077 | 16.3 | 24.077 | 14.643 | 0 | 0 | 53.069 | 52.863 | 42.989 | 23.018 | 0 | 0 | 51.099 | 32.051 | [5 empty] | 0 | -0.024 | 27 | 2.3324 | 2.1418 | 1.8698 | 1.7143 | 0.42753 | 18.3305
09/15/09 | 4:49 | 0 | 20.971 | 0 | 4 | 0 | 29.979 | 30.269 | 29.884 | 29.908 | 17.089 | 24.031 | 14.595 | 0 | 0 | 53.069 | 52.84 | 42.968 | 22.947 | 0 | 0 | 51.099 | 32.051 | [5 empty] | 0 | 0.071 | 28 | 2.3463 | 2.1551 | 1.8704 | 1.7143 | 0.44082 | 18.7875
09/15/09 | 4:50 | 0 | 20.971 | 0 | 5 | 0 | 31.426 | 30.197 | 29.763 | 29.933 | 27.042 | 24.077 | 14.57 | 0 | 0 | 46.832 | 52.84 | 44.142 | 22.993 | 0 | 0 | 51.12 | 32.051 | [5 empty] | 0 | 1.493 | 29 | 2.3536 | 2.162 | 1.8707 | 1.7143 | 0.44774 | 19.0234
09/15/09 | 4:51 | 1 | 20.971 | 0 | 15 | 0 | 50.592 | 30.124 | 32.675 | 43.86 | 46.741 | 24.055 | 14.495 | 2 | 0 | 53.162 | 52.312 | 46.029 | 22.993 | 0 | 0 | 51.12 | 31.595 | [5 empty] | 20.971 | 6.732 | 30 | 2.3755 | 2.1828 | 1.8715 | 1.7143 | 0.4685 | 19.7225
09/15/09 | 4:52 | 1 | 20.971 | 0 | 14 | 0 | 61.59 | 30.053 | 37.469 | 52.406 | 56.142 | 24.055 | 14.472 | 3 | 0 | 61.321 | 52.016 | 53.139 | 23.018 | 0 | 0 | 51.099 | 31.86 | [5 empty] | 20.971 | 9.184 | 31 | 2.3822 | 2.1892 | 1.8718 | 1.7143 | 0.47486 | 19.9343
09/15/09 | 4:53 | 1 | 20.995 | 1 | 15 | 0 | 67.06 | 30.028 | 41.487 | 57.667 | 56.569 | 24.077 | 14.447 | 1 | 0 | 66.724 | 52.312 | 57.733 | 23.043 | 0 | 0 | 51.075 | 35.237 | [5 empty] | 20.995 | 9.393 | 32 | 2.3894 | 2.1961 | 1.8721 | 1.7143 | 0.48178 | 20.1631
09/15/09 | 4:54 | 0 | 20.971 | 0 | 15 | 0 | 69.42 | 30.004 | 44.166 | 60.38 | 56.704 | 24.055 | 14.495 | 1 | 0 | 69.158 | 53.048 | 60.134 | 22.993 | 0 | 0 | 51.075 | 38.126 | [5 empty] | 0 | 9.04 | 33 | 2.3755 | 2.1828 | 1.8715 | 1.7143 | 0.4685 | 19.7225
09/15/09 | 4:55 | 1 | 20.995 | 0 | 15 | 1 | 70.189 | 30.028 | 45.824 | 61.813 | 56.905 | 24.126 | 14.472 | 0 | 1 | 70.102 | 53.965 | 61.524 | 22.993 | 0 | 0 | 51.166 | 40.193 | [5 empty] | 20.995 | 8.376 | 34 | 2.3822 | 2.1892 | 1.8718 | 1.7143 | 0.47486 | 19.9343
09/15/09 | 4:56 | 1 | 21.027 | 0 | 15 | 0 | 70.395 | 30.036 | 47.07 | 62.74 | 57.227 | 24.207 | 14.528 | 1 | 0 | 70.417 | 54.796 | 62.471 | 23.123 | 0 | 0 | 51.402 | 41.777 | [5 empty] | 21.027 | 7.655 | 0 | 2.3658 | 2.1736 | 1.8712 | 1.7143 | 0.45936 | 19.4165
09/15/09 | 4:57 | 0 | 21.027 | 0 | 15 | 0 | 70.395 | 30.011 | 47.917 | 63.347 | 57.316 | 24.303 | 14.48 | 0 | 0 | 70.482 | 55.599 | 63.078 | 23.123 | 0 | 0 | 51.701 | 42.951 | [5 empty] | 0 | 7.048 | 1 | 2.3798 | 2.1869 | 1.6959 | 1.5385 | 0.64847 | 27.2488
09/15/09 | 4:58 | 1 | 20.971 | 0 | 8 | 0 | 72.056 | 54.583 | 38.337 | 63.587 | 46.694 | 24.345 | 14.545 | 0 | 0 | 70.167 | 56.254 | 62.98 | 23.138 | 0 | 0 | 52.037 | 43.554 | [5 empty] | 20.971 | 8.469 | 2 | 2.3609 | 2.1689 | 1.6951 | 1.5385 | 0.63048 | 26.7052
09/15/09 | 4:59 | 0 | 21.027 | 0 | 3 | 0 | 65.453 | 67.067 | 31.867 | 41.729 | 35.785 | 24.472 | 14.578 | 0 | 0 | 68.132 | 56.8 | 60.006 | 23.074 | 0 | 0 | 52.457 | 43.398 | [5 empty] | 0 | 23.724 | 3 | 2.3513 | 2.1598 | 1.6947 | 1.5385 | 0.62135 | 26.4259
09/15/09 | 5:00 | 0 | 20.971 | 0 | 3 | 0 | 46.214 | 62.936 | 29.933 | 32.076 | 29.57 | 24.44 | 14.57 | 1 | 0 | 66.254 | 57.085 | 56.254 | 23.138 | 0 | 0 | 52.679 | 42.989 | [5 empty] | 0 | 14.138 | 4 | 2.3536 | 2.162 | 1.6948 | 1.5385 | 0.62356 | 26.4938
09/15/09 | 5:01 | 0 | 20.971 | 0 | 3 | 0 | 35.282 | 45.595 | 29.305 | 29.739 | 28.005 | 24.511 | 14.621 | 0 | 0 | 64.773 | 57.309 | 53.23 | 23.043 | 0 | 0 | 52.887 | 42.568 | [5 empty] | 0 | 5.543 | 5 | 2.3388 | 2.1479 | 1.6942 | 1.5385 | 0.60945 | 26.0584
09/15/09 | 5:02 | 0 | 20.995 | 1 | 3 | 0 | 31.642 | 35.376 | 29.065 | 29.138 | 28.51 | 24.511 | 14.57 | 0 | 0 | 63.653 | 57.443 | 50.938 | 23.138 | 0 | 0 | 53.115 | 42.145 | [5 empty] | 0 | 2.504 | 6 | 2.3536 | 2.162 | 1.6948 | 1.5385 | 0.62356 | 26.4938
09/15/09 | 5:03 | 0 | 20.971 | 0 | 4 | 0 | 30.367 | 32.171 | 28.704 | 28.775 | 27.427 | 24.511 | 14.595 | 0 | 0 | 62.891 | 57.532 | 49.194 | 23.187 | 0 | 0 | 53.276 | 41.722 | [5 empty] | 0 | 1.592 | 7 | 2.3463 | 2.1551 | 1.6945 | 1.5385 | 0.61664 | 26.2811
09/15/09 | 5:04 | 0 | 21.012 | 0 | 3 | 0 | 29.732 | 30.96 | 28.503 | 28.457 | 25.301 | 24.528 | 14.638 | 0 | 0 | 62.302 | 57.615 | 47.997 | 23.06 | 0 | 0 | 53.407 | 41.363 | [5 empty] | 0 | 1.275 | 8 | 2.3338 | 2.1432 | 1.694 | 1.5385 | 0.60474 | 25.9121
09/15/09 | 5:05 | 0 | 21.02 | 0 | 3 | 0 | 29.258 | 30.293 | 28.873 | 28.344 | 22.996 | 24.489 | 14.57 | 0 | 0 | 61.859 | 57.713 | 47.315 | 23.141 | 0 | 0 | 53.528 | 41.018 | [5 empty] | 0 | 0.914 | 9 | 2.3536 | 2.162 | 1.6948 | 1.5385 | 0.62356 | 26.4938
09/15/09 | 5:06 | 0 | 21.02 | 0 | 4 | 0 | 28.898 | 29.763 | 30.126 | 28.944 | 20.708 | 24.536 | 14.545 | 0 | 0 | 61.546 | 57.713 | 46.902 | 23.163 | 0 | 0 | 53.622 | 40.664 | [5 empty] | 0 | -0.046 | 10 | 2.3609 | 2.1689 | 1.6951 | 1.5385 | 0.63048 | 26.7052
09/15/09 | 5:07 | 0 | 20.988 | 0 | 3 | 0 | 29.322 | 29.347 | 30.793 | 30.286 | 20.75 | 24.482 | 14.512 | 0 | 0 | 61.181 | 57.729 | 46.62 | 23.109 | 0 | 0 | 53.706 | 40.351 | [5 empty] | 0 | -0.964 | 11 | 2.3705 | 2.1781 | 1.6955 | 1.5385 | 0.63962 | 26.9823
09/15/09 | 5:08 | 0 | 20.995 | 0 | 3 | 0 | 30.438 | 29.788 | 30.921 | 30.945 | 20.028 | 24.489 | 14.523 | 0 | 0 | 60.942 | 57.758 | 46.421 | 23.187 | 0 | 0 | 53.827 | 40.1 | [5 empty] | 0 | -0.507 | 12 | 2.3673 | 2.175 | 1.6954 | 1.5385 | 0.63657 | 26.8902
09/15/09 | 5:09 | 0 | 20.941 | 0 | 4 | 0 | 30.96 | 30.769 | 30.624 | 30.938 | 19.948 | 24.408 | 14.545 | 0 | 0 | 60.672 | 57.779 | 46.33 | 23.212 | 0 | 0 | 53.918 | 39.82 | [5 empty] | 0 | 0.022 | 13 | 2.3609 | 2.1689 | 1.6951 | 1.5385 | 0.63048 | 26.7052
09/15/09 | 5:10 | 0 | 20.988 | 0 | 3 | 0 | 30.96 | 31.249 | 30.335 | 30.649 | 20.046 | 24.408 | 14.49 | 1 | 0 | 60.44 | 57.749 | 46.321 | 23.18 | 0 | 0 | 53.865 | 39.53 | [5 empty] | 0 | 0.311 | 14 | 2.3769 | 2.1842 | 1.6958 | 1.5385 | 0.64571 | 27.1658
09/15/09 | 5:11 | 0 | 20.988 | 0 | 3 | 0 | 30.72 | 31.225 | 30.021 | 30.261 | 19.872 | 24.384 | 14.49 | 0 | 0 | 60.262 | 57.749 | 46.277 | 23.155 | 0 | 0 | 53.911 | 39.294 | [5 empty] | 0 | 0.459 | 15 | 2.3769 | 2.1842 | 1.6958 | 1.5385 | 0.64571 | 27.1658
09/15/09 | 5:12 | 0 | 20.995 | 0 | 4 | 0 | 30.367 | 30.992 | 29.884 | 29.982 | 18.942 | 24.345 | 14.472 | 0 | 0 | 60.134 | 57.779 | 46.33 | 23.187 | 0 | 0 | 53.965 | 39.09 | [5 empty] | 0 | 0.385 | 16 | 2.3822 | 2.1892 | 1.696 | 1.5385 | 0.65069 | 27.3152
09/15/09 | 5:13 | 0 | 21.02 | 0 | 3 | 0 | 37.351 | 30.607 | 29.788 | 29.788 | 30.438 | 24.271 | 14.349 | 0 | 0 | 59.999 | 57.802 | 46.307 | 23.163 | 0 | 0 | 54.033 | 38.88 | [5 empty] | 0 | 7.563 | 17 | 2.418 | 2.2232 | 1.6974 | 1.5385 | 0.68474 | 28.3186
09/15/09 | 5:14 | 0 | 21.02 | 0 | 3 | 0 | 34.084 | 37.727 | 29.739 | 29.763 | 20.227 | 24.32 | 14.374 | 0 | 0 | 59.865 | 57.779 | 46.284 | 23.116 | 0 | 0 | 54.012 | 38.691 | [5 empty] | 0 | 4.321 | 18 | 2.4107 | 2.2163 | 1.6971 | 1.5385 | 0.67782 | 28.1171
09/15/09 | 5:15 | 0 | 20.919 | 0 | 4 | 0 | 31.129 | 34.007 | 29.66 | 29.611 | 28.479 | 24.217 | 14.316 | 0 | 0 | 59.723 | 57.749 | 46.321 | 23.084 | 0 | 0 | 53.981 | 38.471 | [5 empty] | 0 | 1.518 | 19 | 2.4276 | 2.2323 | 1.6978 | 1.5385 | 0.69387 | 28.5828
09/15/09 | 5:16 | 0 | 20.963 | 0 | 3 | 0 | 38.401 | 32.407 | 29.611 | 29.587 | 23.349 | 24.239 | 14.342 | 0 | 0 | 59.634 | 57.749 | 46.391 | 23.131 | 0 | 0 | 53.981 | 38.308 | [5 empty] | 0 | 8.814 | 20 | 2.42 | 2.2251 | 1.6975 | 1.5385 | 0.68667 | 28.3748
09/15/09 | 5:17 | 0 | 20.995 | 0 | 3 | 0 | 32.22 | 37.94 | 29.499 | 29.548 | 23.356 | 24.249 | 14.349 | 0 | 0 | 59.552 | 57.758 | 46.398 | 23.261 | 0 | 0 | 54.012 | 38.15 | [5 empty] | 0 | 2.672 | 21 | 2.418 | 2.2232 | 1.6974 | 1.5385 | 0.68474 | 28.3186
09/15/09 | 5:18 | 0 | 20.995 | 0 | 4 | 0 | 39.796 | 32.341 | 29.619 | 29.452 | 26.586 | 24.224 | 14.472 | 0 | 0 | 59.484 | 57.758 | 46.466 | 23.141 | 0 | 0 | 54.056 | 37.985 | [5 empty] | 0 | 10.344 | 22 | 2.3822 | 2.1892 | 1.696 | 1.5385 | 0.65069 | 27.3152
09/15/09 | 5:19 | 0 | 20.995 | 0 | 3 | 0 | 33.309 | 39.301 | 29.862 | 29.597 | 27.571 | 24.224 | 14.447 | 0 | 0 | 59.395 | 57.758 | 46.536 | 23.187 | 0 | 0 | 54.056 | 37.823 | [5 empty] | 0 | 3.712 | 23 | 2.3894 | 2.1961 | 1.6963 | 1.5385 | 0.65761 | 27.5215
09/15/09 | 5:20 | 0 | 21.02 | 0 | 3 | 0 | 40.054 | 33.663 | 30.053 | 29.862 | 23.741 | 24.224 | 14.447 | 0 | 0 | 59.303 | 57.758 | 46.512 | 23.187 | 0 | 0 | 54.056 | 37.703 | [5 empty] | 0 | 10.192 | 24 | 2.3894 | 2.1961 | 1.6963 | 1.5385 | 0.65761 | 27.5215
09/15/09 | 5:21 | 0 | 20.995 | 0 | 3 | 0 | 33.168 | 39.349 | 30.197 | 30.053 | 19.141 | 24.175 | 14.349 | 0 | 0 | 59.191 | 57.758 | 46.559 | 23.141 | 0 | 0 | 54.012 | 37.586 | [5 empty] | 0 | 3.115 | 25 | 2.418 | 2.2232 | 1.6974 | 1.5385 | 0.68474 | 28.3186
09/15/09 | 5:22 | 1 | 20.963 | 0 | 4 | 0 | 36.591 | 33.278 | 30.359 | 30.215 | 30.07 | 24.217 | 14.414 | 0 | 0 | 59.05 | 57.729 | 46.596 | 23.109 | 0 | 0 | 54.002 | 37.414 | [5 empty] | 20.963 | 6.376 | 26 | 2.399 | 2.2052 | 1.6967 | 1.5385 | 0.66674 | 27.792
09/15/09 | 5:23 | 0 | 20.973 | 0 | 3 | 0 | 35.684 | 37.445 | 30.582 | 30.416 | 21.14 | 24.249 | 14.447 | 1 | 0 | 58.945 | 57.735 | 46.603 | 23.163 | 0 | 0 | 54.012 | 37.304 | [5 empty] | 0 | 5.268 | 27 | 2.3894 | 2.1961 | 1.6963 | 1.5385 | 0.65761 | 27.5215
09/15/09 | 5:24 | 0 | 21.007 | 0 | 3 | 0 | 32.112 | 35.742 | 30.644 | 30.57 | 19.005 | 24.212 | 14.51 | 0 | 0 | 58.822 | 57.747 | 46.638 | 23.175 | 0 | 0 | 53.977 | 37.174 | [5 empty] | 0 | 1.542 | 28 | 2.3711 | 2.1786 | 1.6955 | 1.5385 | 0.64017 | 26.999
09/15/09 | 5:25 | 0 | 20.983 | 0 | 4 | 0 | 31.198 | 32.306 | 30.958 | 30.715 | 19.696 | 24.237 | 14.533 | 1 | 0 | 58.687 | 57.724 | 46.638 | 23.153 | 0 | 0 | 54 | 37.057 | [5 empty] | 0 | 0.483 | 29 | 2.3644 | 2.1723 | 1.6953 | 1.5385 | 0.6338 | 26.8062
09/15/09 | 5:26 | 0 | 21.007 | 0 | 3 | 0 | 31.029 | 31.487 | 31.053 | 30.958 | 17.474 | 24.237 | 14.533 | 0 | 0 | 58.598 | 57.724 | 46.615 | 23.104 | 0 | 0 | 53.977 | 36.964 | [5 empty] | 0 | 0.071 | 30 | 2.3644 | 2.1723 | 1.6953 | 1.5385 | 0.6338 | 26.8062
09/15/09 | 5:27 | 0 | 21.007 | 0 | 3 | 0 | 31.078 | 31.343 | 31.078 | 31.078 | 18.263 | 24.237 | 14.485 | 0 | 0 | 58.463 | 57.724 | 46.615 | 23.128 | 0 | 0 | 54.044 | 36.871 | [5 empty] | 0 | 0 | 31 | 2.3784 | 2.1856 | 1.6958 | 1.5385 | 0.64709 | 27.2073
09/15/09 | 5:28 | 0 | 20.983 | 0 | 4 | 0 | 31.102 | 31.414 | 31.102 | 31.102 | 17.373 | 24.237 | 14.46 | 0 | 0 | 58.329 | 57.701 | 46.592 | 23.153 | 0 | 0 | 54.023 | 36.775 | [5 empty] | 0 | 0 | 32 | 2.3856 | 2.1925 | 1.6961 | 1.5385 | 0.65401 | 27.4144
09/15/09 | 5:29 | 0 | 21.007 | 0 | 3 | 0 | 31.102 | 31.367 | 30.958 | 31.124 | 16.757 | 24.237 | 14.485 | 0 | 0 | 58.217 | 57.678 | 46.547 | 23.175 | 0 | 0 | 54 | 36.658 | [5 empty] | 0 | -0.022 | 33 | 2.3784 | 2.1856 | 1.6958 | 1.5385 | 0.64709 | 27.2073
09/15/09 | 5:30 | 0 | 20.931 | 0 | 3 | 0 | 31.021 | 31.335 | 30.732 | 30.901 | 17.192 | 24.156 | 14.5 | 0 | 0 | 58.098 | 57.672 | 46.54 | 23.121 | 0 | 0 | 53.97 | 36.533 | [5 empty] | 0 | 0.12 | 34 | 2.374 | 2.1814 | 1.6957 | 1.5385 | 0.64294 | 27.0825
09/15/09 | 5:31 | 0 | 20.939 | 0 | 4 | 0 | 30.884 | 31.269 | 30.644 | 30.764 | 25.85 | 24.163 | 14.558 | 0 | 0 | 58.037 | 57.724 | 46.547 | 23.153 | 0 | 0 | 54.023 | 36.471 | [5 empty] | 0 | 0.12 | 35 | 2.3571 | 2.1653 | 1.695 | 1.5385 | 0.62688 | 26.5954
09/15/09 | 5:32 | 0 | 20.951 | 0 | 3 | 0 | 39.705 | 31.502 | 30.372 | 30.587 | 23.072 | 24.107 | 14.55 | 0 | 0 | 57.918 | 57.672 | 46.517 | 23.047 | 0 | 0 | 54.037 | 36.344 | [5 empty] | 0 | 9.118 | 36 | 2.3594 | 2.1676 | 1.6951 | 1.5385 | 0.6291 | 26.663
09/15/09 | 5:33 | 0 | 21.007 | 0 | 3 | 0 | 33.228 | 38.961 | 30.21 | 30.354 | 18.535 | 24.116 | 14.558 | 1 | 0 | 57.836 | 57.701 | 46.524 | 23.199 | 0 | 0 | 54.068 | 36.282 | [5 empty] | 0 | 2.874 | 37 | 2.3571 | 2.1653 | 1.695 | 1.5385 | 0.62688 | 26.5954
09/15/09 | 5:34 | 0 | 21.007 | 0 | 3 | 1 | 35.507 | 33.275 | 30.065 | 30.161 | 28.692 | 24.116 | 14.533 | 0 | 0 | 57.747 | 57.678 | 46.571 | 23.128 | 0 | 0 | 54.044 | 36.213 | [5 empty] | 0 | 5.346 | 38 | 2.3644 | 2.1723 | 1.6953 | 1.5385 | 0.6338 | 26.8062
09/15/09 | 5:35 | 0 | 21.007 | 0 | 4 | 0 | 36.072 | 36.282 | 29.92 | 30.041 | 20.745 | 24.116 | 14.51 | 0 | 0 | 57.701 | 57.678 | 46.571 | 23.128 | 0 | 0 | 54.044 | 36.141 | [5 empty] | 0 | 6.031 | 0 | 2.3711 | 2.1786 | 1.6955 | 1.5385 | 0.64017 | 26.999
09/15/09 | 5:36 | 0 | 21.007 | 0 | 3 | 0 | 33.275 | 36.024 | 29.8 | 29.825 | 28.765 | 24.116 | 14.485 | 1 | 0 | 57.612 | 57.678 | 46.571 | 23.199 | 0 | 0 | 54.044 | 36.072 | [5 empty] | 0 | 3.45 | 1 | 2.3784 | 2.1856 | 1.1574 | 1 | 1.1856 | 49.8473
09/15/09 | 5:37 | 0 | 21.007 | 0 | 3 | 0 | 37.952 | 34.636 | 29.849 | 29.729 | 21.248 | 24.092 | 14.51 | 0 | 0 | 57.521 | 57.635 | 46.571 | 23.128 | 0 | 0 | 54.044 | 35.93 | [5 empty] | 0 | 8.223 | 2 | 2.3711 | 2.1786 | 1.1571 | 1 | 1.1786 | 49.7085
09/15/09 | 5:38 | 0 | 20.963 | 0 | 4 | 0 | 32.876 | 37.691 | 29.729 | 29.776 | 28.501 | 24.067 | 14.362 | 1 | 0 | 57.478 | 57.656 | 46.571 | 23.175 | 0 | 0 | 54.044 | 35.93 | [5 empty] | 0 | 3.1 | 3 | 2.4142 | 2.2196 | 1.1588 | 1 | 1.2196 | 50.518
09/15/09 | 5:39 | 0 | 20.951 | 0 | 3 | 0 | 37.921 | 34.278 | 29.842 | 29.697 | 22.035 | 24.085 | 14.354 | 1 | 0 | 57.357 | 57.649 | 46.585 | 23.121 | 0 | 0 | 53.97 | 35.828 | [5 empty] | 0 | 8.224 | 4 | 2.4165 | 2.2218 | 1.1589 | 1 | 1.2218 | 50.5609
09/15/09 | 5:40 | 0 | 20.951 | 0 | 3 | 0 | 32.49 | 37.66 | 29.889 | 29.793 | 28.346 | 24.085 | 14.377 | 0 | 0 | 57.336 | 57.605 | 46.585 | 23.143 | 0 | 0 | 53.97 | 35.758 | [5 empty] | 0 | 2.697 | 5 | 2.4098 | 2.2154 | 1.1587 | 1 | 1.2154 | 50.4373
09/15/09 | 5:41 | 1 | 20.951 | 0 | 3 | 0 | 39.471 | 33.785 | 30.129 | 29.889 | 22.469 | 24.131 | 14.354 | 1 | 0 | 57.291 | 57.626 | 46.608 | 23.121 | 0 | 0 | 53.946 | 35.734 | [5 empty] | 20.951 | 9.582 | 6 | 2.4165 | 2.2218 | 1.1589 | 1 | 1.2218 | 50.5609
09/15/09 | 5:42 | 0 | 21.007 | 0 | 4 | 0 | 32.852 | 38.985 | 30.259 | 30.114 | 18.904 | 24.116 | 14.337 | 0 | 0 | 57.297 | 57.656 | 46.615 | 23.128 | 0 | 0 | 53.93 | 35.694 | [5 empty] | 0 | 2.738 | 7 | 2.4215 | 2.2265 | 1.1591 | 1 | 1.2265 | 50.6519
09/15/09 | 5:43 | 0 | 20.983 | 0 | 3 | 0 | 36.871 | 33.039 | 30.354 | 30.259 | 29.825 | 24.163 | 14.261 | 1 | 0 | 57.231 | 57.656 | 46.615 | 23.199 | 0 | 0 | 54 | 35.624 | [5 empty] | 0 | 6.612 | 8 | 2.4436 | 2.2476 | 1.16 | 1 | 1.2476 | 51.0541
09/15/09 | 5:44 | 0 | 21.007 | 0 | 3 | 0 | 36.048 | 37.574 | 30.548 | 30.379 | 21.321 | 24.163 | 14.238 | 1 | 0 | 57.186 | 57.635 | 46.638 | 23.273 | 0 | 0 | 54 | 35.576 | [5 empty] | 0 | 5.669 | 9 | 2.4503 | 2.2539 | 1.1603 | 1 | 1.2539 | 51.1743
09/15/09 | 5:45 | 0 | 21.007 | 0 | 4 | 0 | 32.162 | 36.072 | 30.644 | 30.499 | 19.769 | 24.188 | 14.286 | 0 | 0 | 57.163 | 57.612 | 46.615 | 23.055 | 0 | 0 | 54 | 35.507 | [5 empty] | 0 | 1.663 | 10 | 2.4363 | 2.2406 | 1.1597 | 1 | 1.2406 | 50.9226
09/15/09 | 5:46 | 0 | 20.983 | 0 | 3 | 0 | 31.198 | 32.426 | 30.813 | 30.693 | 18.165 | 24.188 | 14.188 | 0 | 0 | 57.119 | 57.612 | 46.708 | 23.175 | 0 | 0 | 53.977 | 35.459 | [5 empty] | 0 | 0.505 | 11 | 2.4649 | 2.2678 | 1.1609 | 1 | 1.2678 | 51.4335
09/15/09 | 5:47 | 0 | 20.983 | 0 | 3 | 0 | 30.933 | 31.487 | 30.739 | 30.788 | 19.078 | 24.163 | 14.238 | 1 | 0 | 57.097 | 57.612 | 46.685 | 23.153 | 0 | 0 | 53.977 | 35.414 | [5 empty] | 0 | 0.145 | 12 | 2.4503 | 2.2539 | 1.1603 | 1 | 1.2539 | 51.1743
09/15/09 | 5:48 | 0 | 20.975 | 0 | 3 | 0 | 30.901 | 31.237 | 30.852 | 30.757 | 18.231 | 24.131 | 14.206 | 0 | 0 | 57.044 | 57.583 | 46.608 | 23.121 | 0 | 0 | 53.946 | 35.335 | [5 empty] | 0 | 0.144 | 13 | 2.4596 | 2.2628 | 1.1607 | 1 | 1.2628 | 51.3406
09/15/09 | 5:49 | 0 | 21.007 | 0 | 4 | 0 | 30.859 | 31.173 | 30.859 | 30.859 | 18.98 | 24.163 | 14.261 | 0 | 0 | 57.051 | 57.635 | 46.638 | 23.175 | 0 | 0 | 54.023 | 35.294 | [5 empty] | 0 | 0 | 14 | 2.4436 | 2.2476 | 1.16 | 1 | 1.2476 | 51.0541
09/15/09 | 5:50 | 0 | 20.975 | 0 | 3 | 0 | 30.803 | 31.117 | 30.636 | 30.828 | 17.167 | 24.085 | 14.228 | 0 | 0 | 56.998 | 57.583 | 46.608 | 23.143 | 0 | 0 | 53.97 | 35.218 | [5 empty] | 0 | -0.025 | 15 | 2.4532 | 2.2567 | 1.1604 | 1 | 1.2567 | 51.2264
09/15/09 | 5:51 | 0 | 20.951 | 0 | 3 | 0 | 34.184 | 31.07 | 30.538 | 30.612 | 28.998 | 24.06 | 14.181 | 0 | 0 | 56.998 | 57.583 | 46.561 | 23.096 | 0 | 0 | 53.993 | 35.17 | [5 empty] | 0 | 3.572 | 16 | 2.4669 | 2.2697 | 1.161 | 1 | 1.2697 | 51.4696
09/15/09 | 5:52 | 0 | 21.007 | 0 | 4 | 0 | 37.598 | 35.201 | 30.45 | 30.548 | 20.649 | 24.092 | 14.188 | 1 | 0 | 56.962 | 57.589 | 46.571 | 23.153 | 0 | 0 | 54.023 | 35.201 | [5 empty] | 0 | 7.05 | 17 | 2.4649 | 2.2678 | 1.1609 | 1 | 1.2678 | 51.4335
09/15/09 | 5:53 | 0 | 21.007 | 0 | 3 | 0 | 32.497 | 37.363 | 30.259 | 30.45 | 19.794 | 24.067 | 14.261 | 0 | 0 | 56.962 | 57.589 | 46.615 | 23.128 | 0 | 0 | 54.023 | 35.108 | [5 empty] | 0 | 2.047 | 18 | 2.4436 | 2.2476 | 1.16 | 1 | 1.2476 | 51.0541
09/15/09 | 5:54 | 0 | 20.975 | 0 | 3 | 0 | 37.26 | 32.563 | 30.129 | 30.153 | 29.432 | 24.036 | 14.206 | 0 | 0 | 56.909 | 57.537 | 46.608 | 23.121 | 0 | 0 | 53.946 | 35.053 | [5 empty] | 0 | 7.107 | 19 | 2.4596 | 2.2628 | 1.1607 | 1 | 1.2628 | 51.3406
09/15/09 | 5:55 | 0 | 20.975 | 0 | 3 | 0 | 35.663 | 37.801 | 29.938 | 30.009 | 20.497 | 24.06 | 14.228 | 1 | 0 | 56.798 | 57.56 | 46.608 | 23.192 | 0 | 0 | 53.923 | 35.029 | [5 empty] | 0 | 5.654 | 20 | 2.4532 | 2.2567 | 1.1604 | 1 | 1.2567 | 51.2264
09/15/09 | 5:56 | 0 | 20.951 | 1 | 4 | 0 | 33.079 | 35.641 | 29.817 | 29.842 | 28.829 | 24.085 | 14.206 | 0 | 0 | 56.82 | 57.537 | 46.585 | 23.168 | 0 | 0 | 53.923 | 34.959 | [5 empty] | 0 | 3.237 | 21 | 2.4596 | 2.2628 | 1.1607 | 1 | 1.2628 | 51.3406
09/15/09 | 5:57 | 0 | 20.975 | 0 | 3 | 0 | 37.638 | 34.395 | 29.889 | 29.768 | 21.723 | 24.06 | 14.228 | 1 | 0 | 56.798 | 57.514 | 46.585 | 23.192 | 0 | 0 | 53.946 | 34.935 | [5 empty] | 0 | 7.87 | 22 | 2.4532 | 2.2567 | 1.1604 | 1 | 1.2567 | 51.2264
09/15/09 | 5:58 | 1 | 20.951 | 0 | 3 | 0 | 32.49 | 37.402 | 29.793 | 29.793 | 28.3 | 24.085 | 14.228 | 0 | 0 | 56.775 | 57.514 | 46.608 | 23.096 | 0 | 0 | 53.923 | 34.888 | [5 empty] | 20.951 | 2.697 | 23 | 2.4532 | 2.2567 | 1.1604 | 1 | 1.2567 | 51.2264
09/15/09 | 5:59 | 0 | 20.983 | 0 | 4 | 0 | 38.985 | 33.861 | 30.016 | 29.825 | 22.067 | 24.116 | 14.337 | 1 | 0 | 56.804 | 57.544 | 46.638 | 23.153 | 0 | 0 | 53.93 | 34.919 | [5 empty] | 0 | 9.16 | 24 | 2.4215 | 2.2265 | 1.1591 | 1 | 1.2265 | 50.6519
09/15/09 | 6:00 | 0 | 20.975 | 0 | 3 | 0 | 32.563 | 38.531 | 30.107 | 29.938 | 26.277 | 24.06 | 14.329 | 1 | 0 | 56.775 | 57.491 | 46.631 | 23.096 | 0 | 0 | 53.9 | 34.842 | [5 empty] | 0 | 2.625 | 25 | 2.4238 | 2.2287 | 1.1592 | 1 | 1.2287 | 50.6946
09/15/09 | 6:01 | 0 | 21.007 | 0 | 3 | 0 | 40.559 | 32.993 | 30.305 | 30.114 | 24.886 | 24.092 | 14.337 | 1 | 0 | 56.804 | 57.521 | 46.662 | 23.175 | 0 | 0 | 53.886 | 34.801 | [5 empty] | 0 | 10.445 | 26 | 2.4215 | 2.2265 | 1.1591 | 1 | 1.2265 | 50.6519
09/15/09 | 6:02 | 0 | 20.983 | 0 | 3 | 0 | 33.534 | 39.829 | 30.379 | 30.305 | 19.696 | 24.188 | 14.362 | 0 | 0 | 56.759 | 57.521 | 46.662 | 23.153 | 0 | 0 | 53.816 | 34.801 | [5 empty] | 0 | 3.229 | 27 | 2.4142 | 2.2196 | 1.1588 | 1 | 1.2196 | 50.518
09/15/09 | 6:03 | 0 | 20.931 | 0 | 4 | 0 | 31.357 | 33.644 | 30.467 | 30.323 | 19.935 | 24.085 | 14.329 | 1 | 0 | 56.729 | 57.491 | 46.631 | 23.121 | 0 | 0 | 53.832 | 34.723 | [5 empty] | 0 | 1.034 | 28 | 2.4238 | 2.2287 | 1.1592 | 1 | 1.2287 | 50.6946
09/15/09 | 6:04 | 0 | 20.963 | 0 | 3 | 0 | 38.918 | 31.659 | 30.671 | 30.455 | 30.239 | 24.094 | 14.414 | 0 | 0 | 56.72 | 57.503 | 46.62 | 23.109 | 0 | 0 | 53.82 | 34.689 | [5 empty] | 0 | 8.463 | 29 | 2.399 | 2.2052 | 1.1582 | 1 | 1.2052 | 50.2369
09/15/09 | 6:05 | 0 | 20.988 | 0 | 3 | 0 | 35.041 | 39.248 | 30.671 | 30.671 | 20.461 | 24.094 | 14.44 | 1 | 0 | 56.72 | 57.503 | 46.643 | 23.155 | 0 | 0 | 53.82 | 34.665 | [5 empty] | 0 | 4.37 | 30 | 2.3915 | 2.198 | 1.1579 | 1 | 1.198 | 50.095
09/15/09 | 6:06 | 0 | 21.02 | 0 | 4 | 0 | 32.054 | 35.189 | 30.847 | 30.703 | 18.696 | 24.151 | 14.472 | 0 | 0 | 56.75 | 57.532 | 46.65 | 23.187 | 0 | 0 | 53.874 | 34.696 | [5 empty] | 0 | 1.351 | 31 | 2.3822 | 2.1892 | 1.1575 | 1 | 1.1892 | 49.9191
09/15/09 | 6:07 | 0 | 21.02 | 0 | 3 | 0 | 31.281 | 32.245 | 30.825 | 30.921 | 18.201 | 24.175 | 14.497 | 0 | 0 | 56.727 | 57.578 | 46.72 | 23.141 | 0 | 0 | 53.851 | 34.648 | [5 empty] | 0 | 0.36 | 32 | 2.3749 | 2.1822 | 1.1572 | 1 | 1.1822 | 49.7808
09/15/09 | 6:08 | 0 | 20.988 | 0 | 3 | 0 | 31.058 | 31.539 | 30.769 | 30.793 | 18.218 | 24.072 | 14.512 | 1 | 0 | 56.697 | 57.482 | 46.666 | 23.155 | 0 | 0 | 53.797 | 34.572 | [5 empty] | 0 | 0.265 | 33 | 2.3705 | 2.1781 | 1.1571 | 1 | 1.1781 | 49.6973
09/15/09 | 6:09 | 0 | 20.988 | 0 | 3 | 0 | 30.889 | 31.37 | 30.84 | 30.769 | 25.301 | 24.143 | 14.49 | 0 | 0 | 56.697 | 57.459 | 46.666 | 23.229 | 0 | 0 | 53.773 | 34.524 | [5 empty] | 0 | 0.12 | 34 | 2.3769 | 2.1842 | 1.1573 | 1 | 1.1842 | 49.8196
09/15/09 | 6:10 | 0 | 20.941 | 0 | 4 | 0 | 40.305 | 31.323 | 30.793 | 30.84 | 24.433 | 24.094 | 14.49 | 0 | 0 | 56.652 | 57.459 | 46.643 | 23.131 | 0 | 0 | 53.797 | 34.548 | [5 empty] | 0 | 9.465 | 35 | 2.3769 | 2.1842 | 1.1573 | 1 | 1.1842 | 49.8196
09/15/09 | 6:11 | 0 | 20.988 | 0 | 3 | 0 | 33.983 | 39.648 | 30.649 | 30.769 | 18.786 | 24.094 | 14.49 | 0 | 0 | 56.652 | 57.459 | 46.596 | 23.204 | 0 | 0 | 53.844 | 34.548 | [5 empty] | 0 | 3.214 | 36 | 2.3769 | 2.1842 | 1.1573 | 1 | 1.1842 | 49.8196
09/15/09 | 6:12 | 0 | 20.988 | 0 | 3 | 0 | 31.757 | 34.031 | 30.575 | 30.624 | 18.859 | 24.094 | 14.563 | 1 | 0 | 56.629 | 57.437 | 46.596 | 23.18 | 0 | 0 | 53.82 | 34.5 | [5 empty] | 0 | 1.133 | 37 | 2.3557 | 2.164 | 1.1565 | 1 | 1.164 | 49.4114
09/15/09 | 6:13 | 0 | 20.963 | 0 | 4 | 0 | 32.333 | 31.948 | 30.551 | 30.575 | 28.479 | 24.119 | 14.563 | 0 | 0 | 56.606 | 57.437 | 46.62 | 23.131 | 0 | 0 | 53.797 | 34.476 | [5 empty] | 0 | 1.758 | 38 | 2.3557 | 2.164 | 1.1565 | 1 | 1.164 | 49.4114
09/15/09 | 6:14 | 1 | 21.02 | 0 | 3 | 0 | 37.399 | 33.826 | 30.438 | 30.462 | 20.588 | 24.104 | 14.621 | 0 | 0 | 56.636 | 57.466 | 46.65 | 23.212 | 0 | 0 | 53.827 | 34.507 | [5 empty] | 21.02 | 6.937 | 39 | 2.3388 | 2.1479 | 1.1558 | 1 | 1.1479 | 49.0818
09/15/09 | 6:15 | 0 | 20.988 | 0 | 3 | 0 | 32.382 | 37.179 | 30.286 | 30.261 | 18.193 | 24.094 | 14.588 | 1 | 0 | 56.606 | 57.414 | 46.643 | 23.204 | 0 | 0 | 53.797 | 34.452 | [5 empty] | 0 | 2.121 | 40 | 2.3484 | 2.157 | 1.1562 | 1 | 1.157 | 49.2699
09/15/09 | 6:16 | 0 | 20.988 | 0 | 3 | 0 | 37.768 | 32.551 | 30.286 | 30.239 | 29.467 | 24.094 | 14.613 | 0 | 0 | 56.585 | 57.414 | 46.643 | 23.253 | 0 | 0 | 53.75 | 34.383 | [5 empty] | 0 | 7.529 | 41 | 2.3411 | 2.1501 | 1.1559 | 1 | 1.1501 | 49.1275
09/15/09 | 6:17 | 0 | 20.988 | 0 | 4 | 0 | 35.254 | 38.236 | 30.215 | 30.215 | 19.083 | 24.168 | 14.661 | 1 | 0 | 56.585 | 57.414 | 46.62 | 23.18 | 0 | 0 | 53.706 | 34.383 | [5 empty] | 0 | 5.039 | 42 | 2.3271 | 2.1368 | 1.1553 | 1 | 1.1368 | 48.8517
09/15/09 | 6:18 | 0 | 20.988 | 0 | 3 | 0 | 31.757 | 35.323 | 30.286 | 30.19 | 26.865 | 24.143 | 14.661 | 0 | 0 | 56.563 | 57.414 | 46.596 | 23.229 | 0 | 0 | 53.682 | 34.359 | [5 empty] | 0 | 1.567 | 43 | 2.3271 | 2.1368 | 1.1553 | 1 | 1.1368 | 48.8517
09/15/09 | 6:19 | 0 | 20.988 | 0 | 3 | 0 | 39.389 | 32.453 | 30.359 | 30.261 | 22.989 | 24.168 | 14.686 | 1 | 0 | 56.54 | 57.348 | 46.552 | 23.155 | 0 | 0 | 53.75 | 34.335 | [5 empty] | 0 | 9.128 | 44 | 2.3198 | 2.1299 | 1.155 | 1 | 1.1299 | 48.7067
09/15/09 | 6:20 | 0 | 20.988 | 0 | 4 | 0 | 33.019 | 38.753 | 30.359 | 30.335 | 18.12 | 24.168 | 14.661 | 0 | 0 | 56.54 | 57.391 | 46.596 | 23.109 | 0 | 0 | 53.773 | 34.29 | [5 empty] | 0 | 2.684 | 45 | 2.3271 | 2.1368 | 1.1553 | 1 | 1.1368 | 48.8517
09/15/09 | 6:21 | 0 | 20.988 | 0 | 3 | 0 | 31.249 | 33.184 | 30.43 | 30.31 | 18.786 | 24.143 | 14.686 | 1 | 0 | 56.563 | 57.391 | 46.643 | 23.18 | 0 | 0 | 53.75 | 34.314 | [5 empty] | 0 | 0.939 | 46 | 2.3198 | 2.1299 | 1.155 | 1 | 1.1299 | 48.7067
09/15/09 | 6:22 | 0 | 21.012 | 0 | 3 | 0 | 30.72 | 31.514 | 30.455 | 30.384 | 18.392 | 24.168 | 14.711 | 0 | 0 | 56.563 | 57.391 | 46.62 | 23.131 | 0 | 0 | 53.75 | 34.335 | [5 empty] | 0 | 0.336 | 47 | 2.3126 | 2.123 | 1.1547 | 1 | 1.123 | 48.5608
09/15/09 | 6:23 | 0 | 21.02 | 0 | 3 | 0 | 30.582 | 31.016 | 30.487 | 30.391 | 17.064 | 24.295 | 14.694 | 0 | 0 | 56.569 | 57.398 | 46.65 | 23.116 | 0 | 0 | 53.78 | 34.345 | [5 empty] | 0 | 0.191 | 48 | 2.3175 | 2.1277 | 1.1549 | 1 | 1.1277 | 48.6601
09/15/09 | 6:24 | 0 | 20.946 | 0 | 4 | 0 | 30.438 | 30.823 | 30.509 | 30.364 | 16.174 | 24.197 | 14.621 | 0 | 0 | 56.476 | 57.329 | 46.557 | 23.163 | 0 | 0 | 53.71 | 34.27 | [5 empty] | 0 | 0.074 | 49 | 2.3388 | 2.1479 | 1.1558 | 1 | 1.1479 | 49.0818
09/15/09 | 6:25 | 0 | 20.971 | 0 | 3 | 0 | 30.364 | 30.727 | 30.389 | 30.438 | 16.199 | 24.222 | 14.643 | 1 | 0 | 56.476 | 57.329 | 46.533 | 23.092 | 0 | 0 | 53.687 | 34.249 | [5 empty] | 0 | -0.074 | 50 | 2.3324 | 2.1418 | 1.1555 | 1 | 1.1418 | 48.9555
09/15/09 | 6:26 | 0 | 20.946 | 0 | 3 | 0 | 30.364 | 30.629 | 30.293 | 30.364 | 15.88 | 24.222 | 14.643 | 0 | 0 | 56.476 | 57.306 | 46.533 | 23.163 | 0 | 0 | 53.664 | 34.201 | [5 empty] | 0 | 0 | 51 | 2.3324 | 2.1418 | 1.1555 | 1 | 1.1418 | 48.9555
09/15/09 | 6:27 | 0 | 20.922 | 0 | 4 | 0 | 30.244 | 30.607 | 30.173 | 30.293 | 16.126 | 24.197 | 14.643 | 0 | 0 | 56.455 | 57.261 | 46.463 | 23.067 | 0 | 0 | 53.64 | 34.153 | [5 empty] | 0 | -0.049 | 52 | 2.3324 | 2.1418 | 1.1555 | 1 | 1.1418 | 48.9555
09/15/09 | 6:28 | 0 | 20.922 | 0 | 3 | 0 | 38.806 | 30.484 | 30.053 | 30.099 | 26.318 | 24.151 | 14.668 | 0 | 0 | 56.455 | 57.284 | 46.487 | 23.163 | 0 | 0 | 53.64 | 34.129 | [5 empty] | 0 | 8.707 | 53 | 2.3251 | 2.1349 | 1.1552 | 1 | 1.1349 | 48.8112
09/15/09 | 6:29 | 0 | 20.922 | 0 | 3 | 0 | 33.66 | 38.547 | 29.788 | 29.979 | 17.534 | 24.151 | 14.643 | 0 | 0 | 56.432 | 57.284 | 46.487 | 23.114 | 0 | 0 | 53.617 | 34.129 | [5 empty] | 0 | 3.681 | 54 | 2.3324 | 2.1418 | 1.1555 | 1 | 1.1418 | 48.9555
09/15/09 | 6:30 | 0 | 20.971 | 0 | 4 | 0 | 30.967 | 33.684 | 29.665 | 29.714 | 17.288 | 24.175 | 14.668 | 0 | 0 | 56.432 | 57.284 | 46.51 | 23.092 | 0 | 0 | 53.664 | 34.108 | [5 empty] | 0 | 1.253 | 55 | 2.3251 | 2.1349 | 1.1552 | 1 | 1.1349 | 48.8112
09/15/09 | 6:31 | 0 | 20.946 | 0 | 3 | 0 | 30.654 | 31.137 | 29.521 | 29.57 | 26.752 | 24.175 | 14.694 | 1 | 0 | 56.41 | 57.284 | 46.51 | 23.114 | 0 | 0 | 53.64 | 34.108 | [5 empty] | 0 | 1.084 | 56 | 2.3175 | 2.1277 | 1.1549 | 1 | 1.1277 | 48.6601
09/15/09 | 6:32 | 0 | 20.946 | 0 | 3 | 0 | 37.607 | 32.171 | 29.401 | 29.45 | 20.323 | 24.126 | 14.694 | 0 | 0 | 56.41 | 57.261 | 46.51 | 23.092 | 0 | 0 | 53.617 | 34.108 | [5 empty] | 0 | 8.157 | 57 | 2.3175 | 2.1277 | 1.1549 | 1 | 1.1277 | 48.6601
09/15/09 | 6:33 | 0 | 20.946 | 0 | 3 | 0 | 31.737 | 37.256 | 29.329 | 29.329 | 17.238 | 24.126 | 14.694 | 0 | 0 | 56.387 | 57.261 | 46.51 | 23.114 | 0 | 0 | 53.617 | 34.108 | [5 empty] | 0 | 2.408 | 58 | 2.3175 | 2.1277 | 1.1549 | 1 | 1.1277 | 48.6601
09/15/09 | 6:34 | 1 | 20.946 | 0 | 4 | 1 | 37.304 | 31.835 | 29.378 | 29.256 | 28.197 | 24.151 | 14.719 | 1 | 0 | 56.364 | 57.261 | 46.51 | 23.043 | 0 | 0 | 53.617 | 34.036 | [5 empty] | 20.946 | 8.048 | 59 | 2.3102 | 2.1208 | 1.1546 | 1 | 1.1208 | 48.5139
09/15/09 | 6:35 | 0 | 20.922 | 0 | 3 | 0 | 33.943 | 37.679 | 29.425 | 29.329 | 18.942 | 24.151 | 14.694 | 1 | 0 | 56.41 | 57.261 | 46.51 | 23.092 | 0 | 0 | 53.573 | 34.036 | [5 empty] | 0 | 4.614 | 0 | 2.3175 | 2.1277 | 1.1549 | 1 | 1.1277 | 48.6601
09/15/09 | 6:36 | 0 | 20.922 | 0 | 3 | 0 | 30.703 | 34.012 | 29.521 | 29.329 | 24.56 | 24.077 | 14.744 | 0 | 0 | 56.387 | 57.238 | 46.533 | 23.092 | 0 | 0 | 53.596 | 33.988 | [5 empty] | 0 | 1.374 | 1 | 2.3029 | 2.1139 | 1.0918 | 0.9375 | 1.1764 | 51.0807
09/15/09 | 6:37 | 0 | 20.922 | 0 | 4 | 0 | 39.77 | 31.088 | 29.619 | 29.499 | 24.342 | 24.151 | 14.719 | 0 | 0 | 56.364 | 57.238 | 46.51 | 23.114 | 0 | 0 | 53.617 | 33.988 | [5 empty] | 0 | 10.271 | 2 | 2.3102 | 2.1208 | 1.0921 | 0.9375 | 1.1833 | 51.2192
09/15/09 | 6:38 | 0 | 20.971 | 0 | 3 | 0 | 33.096 | 39.184 | 29.619 | 29.594 | 18.693 | 24.175 | 14.766 | 1 | 0 | 56.364 | 57.238 | 46.487 | 23.067 | 0 | 0 | 53.596 | 34.012 | [5 empty] | 0 | 3.502 | 3 | 2.2965 | 2.1078 | 1.0916 | 0.9375 | 1.1703 | 50.958
09/15/09 | 6:39 | 0 | 20.946 | 0 | 3 | 0 | 30.727 | 33.261 | 29.714 | 29.594 | 17.238 | 24.197 | 14.744 | 1 | 0 | 56.341 | 57.217 | 46.533 | 23.092 | 0 | 0 | 53.617 | 34.012 | [5 empty] | 0 | 1.133 | 4 | 2.3029 | 2.1139 | 1.0918 | 0.9375 | 1.1764 | 51.0807
09/15/09 | 6:40 | 0 | 20.946 | 0 | 3 | 0 | 30.099 | 30.992 | 29.763 | 29.714 | 26.269 | 24.197 | 14.744 | 0 | 0 | 56.321 | 57.238 | 46.51 | 23.067 | 0 | 0 | 53.596 | 33.967 | [5 empty] | 0 | 0.385 | 5 | 2.3029 | 2.1139 | 1.0918 | 0.9375 | 1.1764 | 51.0807
09/15/09 | 6:41 | 0 | 20.912 | 0 | 4 | 0 | 39.313 | 31.173 | 29.8 | 29.68 | 22.189 | 24.141 | 14.756 | 0 | 0 | 56.289 | 57.163 | 46.454 | 22.935 | 0 | 0 | 53.54 | 33.909 | [5 empty] | 0 | 9.633 | 6 | 2.2995 | 2.1105 | 1.0917 | 0.9375 | 1.173 | 51.0138
09/15/09 | 6:42 | 0 | 20.946 | 0 | 3 | 0 | 32.651 | 38.688 | 29.884 | 29.81 | 18.251 | 24.126 | 14.817 | 1 | 0 | 56.341 | 57.195 | 46.51 | 23.067 | 0 | 0 | 53.64 | 33.967 | [5 empty] | 0 | 2.841 | 7 | 2.2817 | 2.0937 | 1.091 | 0.9375 | 1.1562 | 50.671
09/15/09 | 6:43 | 0 | 20.922 | 0 | 3 | 0 | 30.727 | 32.768 | 29.93 | 29.859 | 17.806 | 24.175 | 14.842 | 0 | 0 | 56.321 | 57.195 | 46.51 | 23.018 | 0 | 0 | 53.64 | 33.943 | [5 empty] | 0 | 0.868 | 8 | 2.2744 | 2.0867 | 1.0907 | 0.9375 | 1.1492 | 50.5289
09/15/09 | 6:44 | 0 | 20.975 | 0 | 4 | 0 | 30.273 | 30.997 | 29.889 | 29.913 | 17.044 | 24.205 | 14.847 | 1 | 0 | 56.348 | 57.224 | 46.517 | 23.168 | 0 | 0 | 53.624 | 33.924 | [5 empty] | 0 | 0.36 | 9 | 2.273 | 2.0854 | 1.0906 | 0.9375 | 1.1479 | 50.5004
09/15/09 | 6:45 | 0 | 20.975 | 0 | 3 | 0 | 30.058 | 30.563 | 29.864 | 29.864 | 19.885 | 24.227 | 14.847 | 0 | 0 | 56.327 | 57.224 | 46.494 | 23.168 | 0 | 0 | 53.603 | 33.902 | [5 empty] | 0 | 0.194 | 10 | 2.273 | 2.0854 | 1.0906 | 0.9375 | 1.1479 | 50.5004
09/15/09 | 6:46 | 0 | 21 | 0 | 3 | 0 | 33.572 | 30.372 | 29.962 | 29.913 | 28.13 | 24.156 | 14.897 | 0 | 0 | 56.348 | 57.202 | 46.517 | 23.047 | 0 | 0 | 53.603 | 33.902 | [5 empty] | 0 | 3.659 | 11 | 2.2584 | 2.0715 | 1.09 | 0.9375 | 1.134 | 50.2131
09/15/09 | 6:47 | 0 | 20.975 | 0 | 3 | 0 | 35.782 | 34.605 | 29.913 | 29.889 | 20.497 | 24.156 | 14.97 | 0 | 0 | 56.348 | 57.179 | 46.517 | 23.096 | 0 | 0 | 53.533 | 33.878 | [5 empty] | 0 | 5.893 | 12 | 2.2371 | 2.0513 | 1.0892 | 0.9375 | 1.1138 | 49.787
09/15/09 | 6:48 | 0 | 21 | 0 | 4 | 0 | 31.551 | 35.687 | 29.842 | 29.864 | 18.256 | 24.205 | 14.945 | 1 | 0 | 56.327 | 57.202 | 46.494 | 23.121 | 0 | 0 | 53.556 | 33.854 | [5 empty] | 0 | 1.687 | 13 | 2.2444 | 2.0582 | 1.0894 | 0.9375 | 1.1207 | 49.9339
09/15/09 | 6:49 | 0 | 20.975 | 0 | 3 | 0 | 30.394 | 31.72 | 29.842 | 29.793 | 17.464 | 24.205 | 14.92 | 0 | 0 | 56.327 | 57.156 | 46.517 | 23.143 | 0 | 0 | 53.556 | 33.854 | [5 empty] | 0 | 0.601 | 14 | 2.2517 | 2.0651 | 1.0897 | 0.9375 | 1.1276 | 50.0798
09/15/09 | 6:50 | 0 | 20.944 | 0 | 3 | 0 | 30.411 | 30.58 | 29.736 | 29.687 | 26.966 | 24.124 | 14.912 | 0 | 0 | 56.275 | 57.149 | 46.463 | 23.065 | 0 | 0 | 53.573 | 33.799 | [5 empty] | 0 | 0.724 | 15 | 2.254 | 2.0674 | 1.0898 | 0.9375 | 1.1299 | 50.1262
09/15/09 | 6:51 | 0 | 20.951 | 1 | 4 | 0 | 38.32 | 32.034 | 29.648 | 29.648 | 22.179 | 24.156 | 14.945 | 0 | 0 | 56.305 | 57.156 | 46.47 | 23.096 | 0 | 0 | 53.58 | 33.806 | [5 empty] | 0 | 8.672 | 16 | 2.2444 | 2.0582 | 1.0894 | 0.9375 | 1.1207 | 49.9339
09/15/09 | 6:52 | 0 | 20.951 | 0 | 3 | 0 | 32.13 | 37.849 | 29.624 | 29.575 | 19.54 | 24.18 | 14.945 | 1 | 0 | 56.305 | 57.156 | 46.47 | 23.047 | 0 | 0 | 53.603 | 33.83 | [5 empty] | 0 | 2.555 | 17 | 2.2444 | 2.0582 | 1.0894 | 0.9375 | 1.1207 | 49.9339
09/15/09 | 6:53 | 0 | 20.951 | 0 | 3 | 0 | 30.394 | 32.25 | 29.648 | 29.528 | 26.009 | 24.156 | 14.92 | 0 | 0 | 56.282 | 57.156 | 46.494 | 23.023 | 0 | 0 | 53.647 | 33.83 | [5 empty] | 0 | 0.866 | 18 | 2.2517 | 2.0651 | 1.0897 | 0.9375 | 1.1276 | 50.0798
09/15/09 | 6:54 | 1 | 21 | 0 | 3 | 0 | 39.047 | 31.237 | 29.624 | 29.575 | 23.94 | 24.18 | 15.02 | 1 | 0 | 56.282 | 57.156 | 46.517 | 23.072 | 0 | 0 | 53.624 | 33.878 | [5 empty] | 21 | 9.472 | 19 | 2.2226 | 2.0375 | 1.0886 | 0.9375 | 1.1 | 49.4905
09/15/09 | 6:55 | 0 | 20.968 | 0 | 4 | 0 | 32.412 | 38.358 | 29.592 | 29.543 | 18.52 | 24.124 | 14.988 | 0 | 0 | 56.229 | 57.126 | 46.463 | 23.111 | 0 | 0 | 53.573 | 33.871 | [5 empty] | 0 | 2.869 | 20 | 2.2319 | 2.0463 | 1.0889 | 0.9375 | 1.1088 | 49.6807
09/15/09 | 6:56 | 0 | 21 | 0 | 3 | 0 | 30.492 | 32.563 | 29.697 | 29.575 | 18.429 | 24.156 | 15.045 | 1 | 0 | 56.259 | 57.133 | 46.517 | 23.121 | 0 | 0 | 53.603 | 33.924 | [5 empty] | 0 | 0.917 | 21 | 2.2153 | 2.0305 | 1.0883 | 0.9375 | 1.093 | 49.3408
09/15/09 | 6:57 | 0 | 20.975 | 0 | 3 | 0 | 36.603 | 30.757 | 29.624 | 29.599 | 28.734 | 24.107 | 14.995 | 0 | 0 | 56.282 | 57.133 | 46.47 | 23.192 | 0 | 0 | 53.58 | 33.902 | [5 empty] | 0 | 7.004 | 22 | 2.2299 | 2.0444 | 1.0889 | 0.9375 | 1.1069 | 49.6393
09/15/09 | 6:58 | 0 | 20.951 | 0 | 4 | 0 | 34.629 | 37.167 | 29.624 | 29.528 | 20.353 | 24.107 | 15.045 | 1 | 0 | 56.236 | 57.11 | 46.494 | 23.143 | 0 | 0 | 53.58 | 33.83 | [5 empty] | 0 | 5.101 | 23 | 2.2153 | 2.0305 | 1.0883 | 0.9375 | 1.093 | 49.3408
09/15/09 | 6:59 | 0 | 20.919 | 0 | 3 | 0 | 31.014 | 34.646 | 29.687 | 29.567 | 19.407 | 24.099 | 15.035 | 0 | 0 | 56.207 | 57.081 | 46.487 | 23.136 | 0 | 0 | 53.549 | 33.799 | [5 empty] | 0 | 1.447 | 24 | 2.2182 | 2.0333 | 1.0884 | 0.9375 | 1.0958 | 49.4008
09/15/09 | 7:00 | 0 | 20.951 | 0 | 3 | 0 | 31.335 | 31.262 | 29.744 | 29.697 | 27.625 | 24.156 | 15.02 | 0 | 0 | 56.236 | 57.11 | 46.494 | 23.072 | 0 | 0 | 53.58 | 33.806 | [5 empty] | 0 | 1.638 | 25 | 2.2226 | 2.0375 | 1.0886 | 0.9375 | 1.1 | 49.4905
09/15/09 | 7:01 | 0 | 20.975 | 0 | 4 | 0 | 37.497 | 32.914 | 29.719 | 29.744 | 21.77 | 24.18 | 15.045 | 1 | 0 | 56.213 | 57.11 | 46.47 | 23.023 | 0 | 0 | 53.58 | 33.785 | [5 empty] | 0 | 7.753 | 26 | 2.2153 | 2.0305 | 1.0883 | 0.9375 | 1.093 | 49.3408
09/15/09 | 7:02 | 0 | 20.968 | 0 | 3 | 0 | 31.904 | 37.208 | 29.786 | 29.712 | 18.271 | 24.075 | 15.035 | 0 | 0 | 56.184 | 57.06 | 46.463 | 23.111 | 0 | 0 | 53.549 | 33.775 | [5 empty] | 0 | 2.192 | 27 | 2.2182 | 2.0333 | 1.0884 | 0.9375 | 1.0958 | 49.4008
09/15/09 | 7:03 | 0 | 21 | 0 | 3 | 0 | 30.492 | 32.081 | 29.913 | 29.768 | 17.316 | 24.107 | 15.068 | 1 | 0 | 56.193 | 57.09 | 46.47 | 23.096 | 0 | 0 | 53.51 | 33.806 | [5 empty] | 0 | 0.724 | 28 | 2.2086 | 2.0242 | 1.088 | 0.9375 | 1.0867 | 49.2021
09/15/09 | 7:04 | 0 | 20.961 | 0 | 3 | 0 | 30.068 | 30.717 | 29.803 | 29.849 | 17.177 | 24.116 | 15.056 | 0 | 0 | 56.177 | 57.097 | 46.477 | 23.153 | 0 | 0 | 53.496 | 33.768 | [5 empty] | 0 | 0.219 | 29 | 2.2121 | 2.0275 | 1.0881 | 0.9375 | 1.09 | 49.2746
09/15/09 | 7:05 | 0 | 20.961 | 0 | 4 | 0 | 29.969 | 30.354 | 29.898 | 29.778 | 16.783 | 24.092 | 15.103 | 0 | 0 | 56.2 | 57.051 | 46.456 | 23.106 | 0 | 0 | 53.496 | 33.744 | [5 empty] | 0 | 0.191 | 30 | 2.1984 | 2.0145 | 1.0876 | 0.9375 | 1.077 | 48.9896
09/15/09 | 7:06 | 0 | 20.936 | 0 | 3 | 0 | 38.093 | 30.188 | 29.849 | 29.825 | 28.574 | 24.116 | 15.128 | 0 | 0 | 56.2 | 57.051 | 46.456 | 23.153 | 0 | 0 | 53.449 | 33.768 | [5 empty] | 0 | 8.268 | 31 | 2.1911 | 2.0076 | 1.0873 | 0.9375 | 1.0701 | 48.8365
09/15/09 | 7:07 | 0 | 20.961 | 0 | 3 | 0 | 34.05 | 38.303 | 29.778 | 29.849 | 18.216 | 24.092 | 15.103 | 1 | 0 | 56.177 | 57.051 | 46.41 | 23.128 | 0 | 0 | 53.449 | 33.723 | [5 empty] | 0 | 4.201 | 32 | 2.1984 | 2.0145 | 1.0876 | 0.9375 | 1.077 | 48.9896
09/15/09 | 7:08 | 0 | 20.936 | 0 | 4 | 0 | 31.053 | 34.05 | 29.705 | 29.754 | 17.079 | 24.067 | 15.128 | 0 | 0 | 56.177 | 57.028 | 46.433 | 23.128 | 0 | 0 | 53.426 | 33.744 | [5 empty] | 0 | 1.299 | 33 | 2.1911 | 2.0076 | 1.0873 | 0.9375 | 1.0701 | 48.8365
09/15/09 | 7:09 | 0 | 20.961 | 0 | 3 | 0 | 30.188 | 31.222 | 29.729 | 29.705 | 17.846 | 24.045 | 15.128 | 1 | 0 | 56.154 | 57.028 | 46.433 | 23.128 | 0 | 0 | 53.426 | 33.699 | [5 empty] | 0 | 0.483 | 34 | 2.1911 | 2.0076 | 1.0873 | 0.9375 | 1.0701 | 48.8365
09/15/09 | 7:10 | 1 | 20.931 | 0 | 3 | 0 | 38.181 | 30.448 | 29.629 | 29.629 | 26.448 | 23.991 | 15.123 | 0 | 0 | 56.126 | 57.001 | 46.428 | 23.052 | 0 | 0 | 53.398 | 33.716 | [5 empty] | 20.931 | 8.552 | 35 | 2.1926 | 2.009 | 1.0873 | 0.9375 | 1.0715 | 48.8672
09/15/09 | 7:11 | 0 | 20.985 | 0 | 4 | 0 | 33.464 | 38.21 | 29.584 | 29.584 | 18.017 | 24.045 | 15.154 | 0 | 0 | 56.154 | 57.005 | 46.41 | 23.057 | 0 | 0 | 53.426 | 33.768 | [5 empty] | 0 | 3.88 | 36 | 2.1836 | 2.0004 | 1.087 | 0.9375 | 1.0629 | 48.6763
09/15/09 | 7:12 | 0 | 20.961 | 0 | 3 | 0 | 30.717 | 33.51 | 29.535 | 29.513 | 17.597 | 24.045 | 15.201 | 1 | 0 | 56.154 | 56.985 | 46.433 | 23.033 | 0 | 0 | 53.402 | 33.744 | [5 empty] | 0 | 1.204 | 37 | 2.1699 | 1.9874 | 1.0864 | 0.9375 | 1.0499 | 48.3837
09/15/09 | 7:13 | 0 | 20.985 | 0 | 3 | 0 | 37.787 | 30.909 | 29.609 | 29.464 | 28.741 | 24.021 | 15.252 | 0 | 0 | 56.131 | 57.005 | 46.433 | 23.082 | 0 | 0 | 53.379 | 33.723 | [5 empty] | 0 | 8.323 | 38 | 2.155 | 1.9732 | 1.0858 | 0.9375 | 1.0357 | 48.0621
09/15/09 | 7:14 | 0 | 20.936 | 0 | 3 | 0 | 34.263 | 38.162 | 29.609 | 29.489 | 19.178 | 23.996 | 15.252 | 1 | 0 | 56.131 | 57.005 | 46.41 | 22.937 | 0 | 0 | 53.379 | 33.723 | [5 empty] | 0 | 4.774 | 39 | 2.155 | 1.9732 | 1.0858 | 0.9375 | 1.0357 | 48.0621
09/15/09 | 7:15 | 0 | 20.936 | 0 | 4 | 0 | 30.909 | 34.309 | 29.633 | 29.513 | 17.303 | 23.996 | 15.226 | 0 | 0 | 56.131 | 56.985 | 46.386 | 23.106 | 0 | 0 | 53.379 | 33.651 | [5 empty] | 0 | 1.396 | 40 | 2.1626 | 1.9804 | 1.0861 | 0.9375 | 1.0429 | 48.2266
09/15/09 | 7:16 | 0 | 20.961 | 0 | 3 | 0 | 32.524 | 31.127 | 29.705 | 29.584 | 27.586 | 23.996 | 15.252 | 1 | 0 | 56.107 | 56.985 | 46.41 | 23.082 | 0 | 0 | 53.379 | 33.651 | [5 empty] | 0 | 2.94 | 41 | 2.155 | 1.9732 | 1.0858 | 0.9375 | 1.0357 | 48.0621
09/15/09 | 7:17 | 0 | 20.985 | 0 | 3 | 0 | 37.012 | 33.84 | 29.633 | 29.609 | 21.081 | 24.021 | 15.252 | 0 | 0 | 56.086 | 56.985 | 46.386 | 23.128 | 0 | 0 | 53.358 | 33.651 | [5 empty] | 0 | 7.403 | 42 | 2.155 | 1.9732 | 1.0858 | 0.9375 | 1.0357 | 48.0621
09/15/09 | 7:18 | 0 | 20.961 | 0 | 4 | 0 | 31.777 | 36.753 | 29.754 | 29.609 | 18.19 | 23.996 | 15.277 | 1 | 0 | 56.107 | 56.962 | 46.386 | 23.082 | 0 | 0 | 53.379 | 33.627 | [5 empty] | 0 | 2.168 | 43 | 2.1477 | 1.9663 | 1.0855 | 0.9375 | 1.0288 | 47.9028
09/15/09 | 7:19 | 0 | 20.961 | 0 | 3 | 0 | 30.354 | 31.897 | 29.803 | 29.705 | 16.906 | 23.972 | 15.302 | 0 | 0 | 56.086 | 56.939 | 46.433 | 23.153 | 0 | 0 | 53.358 | 33.651 | [5 empty] | 0 | 0.649 | 44 | 2.1405 | 1.9594 | 1.0852 | 0.9375 | 1.0219 | 47.7424
09/15/09 | 7:20 | 0 | 20.985 | 0 | 3 | 0 | 30.018 | 30.622 | 29.729 | 29.729 | 17.326 | 24.045 | 15.277 | 0 | 0 | 56.086 | 56.939 | 46.41 | 23.106 | 0 | 0 | 53.335 | 33.651 | [5 empty] | 0 | 0.289 | 45 | 2.1477 | 1.9663 | 1.0855 | 0.9375 | 1.0288 | 47.9028
09/15/09 | 7:21 | 0 | 20.961 | 0 | 4 | 0 | 31.752 | 30.283 | 29.778 | 29.68 | 27.562 | 24.021 | 15.277 | 0 | 0 | 56.086 | 56.939 | 46.41 | 23.057 | 0 | 0 | 53.358 | 33.627 | [5 empty] | 0 | 2.072 | 46 | 2.1477 | 1.9663 | 1.0855 | 0.9375 | 1.0288 | 47.9028
09/15/09 | 7:22 | 0 | 20.961 | 0 | 3 | 0 | 37.105 | 33.204 | 29.849 | 29.754 | 21.78 | 24.021 | 15.277 | 1 | 0 | 56.086 | 56.939 | 46.41 | 23.057 | 0 | 0 | 53.335 | 33.582 | [5 empty] | 0 | 7.351 | 47 | 2.1477 | 1.9663 | 1.0855 | 0.9375 | 1.0288 | 47.9028
09/15/09 | 7:23 | 0 | 20.961 | 0 | 3 | 0 | 31.85 | 36.801 | 29.803 | 29.754 | 19.845 | 23.996 | 15.302 | 0 | 0 | 56.063 | 56.916 | 46.41 | 23.057 | 0 | 0 | 53.288 | 33.603 | [5 empty] | 0 | 2.096 | 48 | 2.1405 | 1.9594 | 1.0852 | 0.9375 | 1.0219 | 47.7424
09/15/09 | 7:24 | 0 | 21.005 | 0 | 4 | 0 | 30.519 | 31.99 | 29.798 | 29.749 | 17.693 | 24.04 | 15.372 | 1 | 0 | 56.105 | 56.957 | 46.405 | 23.148 | 0 | 0 | 53.283 | 33.646 | [5 empty] | 0 | 0.77 | 49 | 2.1201 | 1.94 | 1.0844 | 0.9375 | 1.0025 | 47.2875
09/15/09 | 7:25 | 0 | 20.973 | 0 | 3 | 0 | 30.416 | 30.705 | 29.741 | 29.668 | 26.995 | 23.984 | 15.362 | 0 | 0 | 56.051 | 56.905 | 46.375 | 23.116 | 0 | 0 | 53.3 | 33.639 | [5 empty] | 0 | 0.748 | 50 | 2.123 | 1.9428 | 1.0845 | 0.9375 | 1.0053 | 47.353
09/15/09 | 7:26 | 0 | 20.973 | 0 | 3 | 0 | 38.081 | 31.933 | 29.668 | 29.668 | 19.857 | 24.033 | 15.362 | 0 | 0 | 56.051 | 56.905 | 46.375 | 23.045 | 0 | 0 | 53.323 | 33.663 | [5 empty] | 0 | 8.413 | 51 | 2.123 | 1.9428 | 1.0845 | 0.9375 | 1.0053 | 47.353
09/15/09 | 7:27 | 0 | 20.973 | 0 | 3 | 0 | 32.054 | 37.588 | 29.621 | 29.597 | 18.178 | 23.984 | 15.34 | 1 | 0 | 56.075 | 56.905 | 46.351 | 23.045 | 0 | 0 | 53.323 | 33.615 | [5 empty] | 0 | 2.457 | 52 | 2.1294 | 1.9489 | 1.0848 | 0.9375 | 1.0114 | 47.4966
09/15/09 | 7:28 | 0 | 20.973 | 0 | 4 | 0 | 30.391 | 32.174 | 29.646 | 29.597 | 22.635 | 23.96 | 15.362 | 0 | 0 | 56.051 | 56.882 | 46.375 | 23.141 | 0 | 0 | 53.346 | 33.615 | [5 empty] | 0 | 0.794 | 53 | 2.123 | 1.9428 | 1.0845 | 0.9375 | 1.0053 | 47.353
09/15/09 | 7:29 | 1 | 21.029 | 0 | 3 | 0 | 39.121 | 30.712 | 29.653 | 29.629 | 25.269 | 24.04 | 15.42 | 0 | 0 | 56.082 | 56.912 | 46.405 | 23.052 | 0 | 0 | 53.377 | 33.67 | [5 empty] | 21.029 | 9.492 | 54 | 2.1061 | 1.9267 | 1.0838 | 0.9375 | 0.98924 | 46.9705
09/15/09 | 7:30 | 0 | 20.949 | 0 | 3 | 0 | 33.029 | 38.621 | 29.668 | 29.548 | 18.721 | 23.913 | 15.438 | 1 | 0 | 56.028 | 56.882 | 46.351 | 22.851 | 0 | 0 | 53.346 | 33.663 | [5 empty] | 0 | 3.481 | 55 | 2.1009 | 1.9218 | 1.0836 | 0.9375 | 0.98426 | 46.8505
09/15/09 | 7:31 | 0 | 20.973 | 0 | 4 | 0 | 30.631 | 33.098 | 29.692 | 29.597 | 16.871 | 23.888 | 15.387 | 0 | 0 | 56.028 | 56.882 | 46.375 | 22.876 | 0 | 0 | 53.346 | 33.594 | [5 empty] | 0 | 1.034 | 56 | 2.1157 | 1.9359 | 1.0842 | 0.9375 | 0.99838 | 47.1889
09/15/09 | 7:32 | 0 | 21.005 | 0 | 3 | 0 | 30.038 | 30.857 | 29.749 | 29.653 | 26.159 | 23.871 | 15.42 | 1 | 0 | 56.035 | 56.891 | 46.382 | 22.981 | 0 | 0 | 53.307 | 33.625 | [5 empty] | 0 | 0.385 | 57 | 2.1061 | 1.9267 | 1.0838 | 0.9375 | 0.98924 | 46.9705
09/15/09 | 7:33 | 0 | 20.973 | 0 | 3 | 0 | 38.267 | 30.945 | 29.741 | 29.621 | 22.251 | 23.839 | 15.387 | 0 | 0 | 56.005 | 56.861 | 46.33 | 22.949 | 0 | 0 | 53.3 | 33.594 | [5 empty] | 0 | 8.646 | 58 | 2.1157 | 1.9359 | 1.0842 | 0.9375 | 0.99838 | 47.1889
09/15/09 | 7:34 | 0 | 20.973 | 0 | 4 | 0 | 32.174 | 37.61 | 29.79 | 29.621 | 18.424 | 23.888 | 15.438 | 0 | 0 | 55.981 | 56.839 | 46.307 | 22.949 | 0 | 0 | 53.323 | 33.546 | [5 empty] | 0 | 2.553 | 59 | 2.1009 | 1.9218 | 1.0836 | 0.9375 | 0.98426 | 46.8505
09/15/09 | 7:35 | 0 | 21.005 | 0 | 3 | 0 | 30.448 | 32.255 | 29.869 | 29.749 | 17.57 | 23.896 | 15.47 | 1 | 0 | 56.012 | 56.868 | 46.337 | 22.981 | 0 | 0 | 53.353 | 33.553 | [5 empty] | 0 | 0.699 | 60 | 2.0915 | 1.9129 | 1.0833 | 0.9375 | 0.9754 | 46.6358
09/15/09 | 7:36 | 0 | 20.998 | 0 | 3 | 0 | 30.031 | 30.681 | 29.812 | 29.741 | 24.443 | 23.793 | 15.463 | 0 | 0 | 56.005 | 56.816 | 46.351 | 22.9 | 0 | 0 | 53.253 | 33.522 | [5 empty] | 0 | 0.29 | 61 | 2.0936 | 1.9148 | 1.0833 | 0.9375 | 0.97734 | 46.6829
09/15/09 | 7:37 | 0 | 20.998 | 0 | 4 | 0 | 38.739 | 30.367 | 29.862 | 29.717 | 23.165 | 23.768 | 15.438 | 0 | 0 | 55.96 | 56.816 | 46.307 | 22.949 | 0 | 0 | 53.209 | 33.522 | [5 empty] | 0 | 9.022 | 62 | 2.1009 | 1.9218 | 1.0836 | 0.9375 | 0.98426 | 46.8505
09/15/09 | 7:38 | 0 | 20.973 | 0 | 3 | 1 | 32.582 | 38.009 | 29.911 | 29.79 | 18.377 | 23.768 | 15.485 | 1 | 0 | 55.981 | 56.793 | 46.33 | 22.949 | 0 | 0 | 53.209 | 33.498 | [5 empty] | 0 | 2.792 | 63 | 2.0872 | 1.9088 | 1.0831 | 0.9375 | 0.97125 | 46.5344
09/15/09 | 7:39 | 0 | 21.029 | 0 | 3 | 0 | 30.688 | 32.754 | 29.942 | 29.893 | 18.681 | 23.776 | 15.518 | 0 | 0 | 55.991 | 56.8 | 46.337 | 22.957 | 1 | 0 | 54.476 | 31.411 | [5 empty] | 0 | 0.795 | 0 | 2.0776 | 1.8996 | 1.0827 | 0.9375 | 0.96212 | 46.31
09/15/09 | 7:40 | 0 | 20.949 | 0 | 3 | 0 | 30.126 | 30.874 | 29.862 | 29.837 | 18.351 | 23.839 | 15.485 | 1 | 0 | 55.96 | 56.681 | 46.216 | 22.974 | 2 | 0 | 57.128 | 23.165 | [5 empty] | 0 | 0.289 | 1 | 2.0872 | 1.9088 | 0.85146 | 0.70588 | 1.2029 | 57.6317
09/15/09 | 7:41 | 0 | 20.98 | 0 | 4 | 0 | 29.989 | 30.423 | 29.893 | 29.844 | 17.371 | 23.871 | 15.568 | 0 | 0 | 55.944 | 56.642 | 45.511 | 22.812 | 0 | 0 | 57.854 | 21.414 | [5 empty] | 0 | 0.145 | 2 | 2.063 | 1.8858 | 0.85048 | 0.70588 | 1.1799 | 57.1932
09/15/09 | 7:42 | 0 | 20.973 | 0 | 3 | 0 | 29.837 | 30.2 | 29.886 | 29.79 | 17.906 | 23.815 | 15.536 | 0 | 0 | 55.937 | 56.592 | 44.701 | 22.876 | 0 | 0 | 57.913 | 21.311 | [5 empty] | 0 | 0.047 | 3 | 2.0723 | 1.8946 | 0.85086 | 0.70588 | 1.1888 | 57.3635
09/15/09 | 7:43 | 0 | 20.973 | 0 | 3 | 0 | 29.741 | 30.077 | 29.812 | 29.79 | 17.215 | 23.864 | 15.536 | 0 | 0 | 55.937 | 56.547 | 43.884 | 22.996 | 0 | 0 | 57.779 | 21.672 | [5 empty] | 0 | -0.049 | 4 | 2.0723 | 1.8946 | 0.85086 | 0.70588 | 1.1888 | 57.3635
09/15/09 | 7:44 | 0 | 20.946 | 0 | 3 | 0 | 29.69 | 30.004 | 29.788 | 29.739 | 17.089 | 23.886 | 15.533 | 0 | 0 | 55.935 | 56.524 | 43.25 | 22.971 | 0 | 0 | 57.644 | 22.128 | [5 empty] | 0 | -0.049 | 5 | 2.0732 | 1.8955 | 0.85089 | 0.70588 | 1.1896 | 57.3794
09/15/09 | 7:45 | 0 | 20.971 | 0 | 4 | 0 | 29.619 | 29.908 | 29.812 | 29.69 | 17.386 | 23.837 | 15.533 | 0 | 0 | 55.89 | 56.501 | 42.755 | 22.971 | 0 | 0 | 57.487 | 22.584 | [5 empty] | 0 | -0.071 | 6 | 2.0732 | 1.8955 | 0.85089 | 0.70588 | 1.1896 | 57.3794
09/15/09 | 7:46 | 0 | 20.924 | 0 | 3 | 0 | 29.523 | 29.788 | 29.523 | 29.619 | 16.818 | 23.79 | 15.533 | 0 | 0 | 55.914 | 56.478 | 42.451 | 23.018 | 0 | 0 | 57.332 | 23.043 | [5 empty] | 0 | -0.096 | 7 | 2.0732 | 1.8955 | 0.85089 | 0.70588 | 1.1896 | 57.3794
09/15/09 | 7:47 | 0 | 20.946 | 0 | 3 | 0 | 29.499 | 29.788 | 29.45 | 29.499 | 17.559 | 23.812 | 15.583 | 0 | 0 | 55.89 | 56.501 | 42.214 | 22.971 | 0 | 0 | 57.197 | 23.381 | [5 empty] | 0 | 0 | 8 | 2.0586 | 1.8816 | 0.8503 | 0.70588 | 1.1757 | 57.1129
09/15/09 | 7:48 | 0 | 20.971 | 1 | 4 | 0 | 37.892 | 29.69 | 29.234 | 29.28 | 25.958 | 23.79 | 15.583 | 1 | 0 | 55.867 | 56.478 | 42.052 | 22.922 | 0 | 0 | 57.128 | 23.692 | [5 empty] | 0 | 8.612 | 9 | 2.0586 | 1.8816 | 0.8503 | 0.70588 | 1.1757 | 57.1129
09/15/09 | 7:49 | 0 | 20.946 | 0 | 3 | 0 | 33.003 | 37.703 | 29.114 | 29.089 | 17.187 | 23.812 | 15.631 | 0 | 0 | 55.867 | 56.455 | 41.91 | 22.922 | 0 | 0 | 57.017 | 23.982 | [5 empty] | 0 | 3.914 | 10 | 2.0447 | 1.8683 | 0.84974 | 0.70588 | 1.1625 | 56.8535
09/15/09 | 7:50 | 0 | 20.971 | 0 | 3 | 0 | 30.197 | 32.979 | 29.04 | 28.944 | 25.86 | 23.79 | 15.656 | 0 | 0 | 55.867 | 56.435 | 41.839 | 22.827 | 0 | 0 | 56.928 | 24.246 | [5 empty] | 0 | 1.253 | 11 | 2.0374 | 1.8614 | 0.84944 | 0.70588 | 1.1555 | 56.717
09/15/09 | 7:51 | 0 | 21.002 | 0 | 4 | 0 | 38.157 | 31.458 | 28.976 | 28.927 | 21.652 | 23.773 | 15.664 | 0 | 0 | 55.897 | 56.464 | 41.8 | 22.979 | 0 | 0 | 56.846 | 24.568 | [5 empty] | 0 | 9.23 | 12 | 2.035 | 1.8592 | 0.84935 | 0.70588 | 1.1533 | 56.6731
09/15/09 | 7:52 | 0 | 20.902 | 0 | 3 | 0 | 31.522 | 37.304 | 28.824 | 28.775 | 17.484 | 23.692 | 15.631 | 1 | 0 | 55.82 | 56.412 | 41.722 | 22.922 | 0 | 0 | 56.704 | 24.776 | [5 empty] | 0 | 2.747 | 13 | 2.0447 | 1.8683 | 0.84974 | 0.70588 | 1.1625 | 56.8535
09/15/09 | 7:53 | 1 | 20.924 | 0 | 3 | 0 | 36.316 | 31.522 | 28.944 | 28.68 | 27.62 | 23.646 | 15.707 | 0 | 0 | 55.844 | 56.412 | 41.698 | 22.922 | 0 | 0 | 56.636 | 25.019 | [5 empty] | 20.924 | 7.636 | 14 | 2.0225 | 1.8473 | 0.84884 | 0.70588 | 1.1414 | 56.4355
09/15/09 | 7:54 | 0 | 20.924 | 0 | 4 | 0 | 33.426 | 37.093 | 28.994 | 28.775 | 18.447 | 23.717 | 15.707 | 1 | 0 | 55.844 | 56.435 | 41.698 | 22.947 | 0 | 0 | 56.547 | 25.21 | [5 empty] | 0 | 4.651 | 15 | 2.0225 | 1.8473 | 0.84884 | 0.70588 | 1.1414 | 56.4355
09/15/09 | 7:55 | 0 | 20.946 | 0 | 3 | 0 | 30.318 | 33.333 | 29.258 | 28.824 | 26.078 | 23.717 | 15.732 | 0 | 0 | 55.82 | 56.435 | 41.628 | 22.993 | 0 | 0 | 56.501 | 25.404 | [5 empty] | 0 | 1.494 | 16 | 2.0152 | 1.8404 | 0.84854 | 0.70588 | 1.1345 | 56.296
09/15/09 | 7:56 | 0 | 20.946 | 0 | 4 | 0 | 37.913 | 31.715 | 29.378 | 29.138 | 21.934 | 23.741 | 15.732 | 1 | 0 | 55.82 | 56.389 | 41.652 | 22.993 | 0 | 0 | 56.412 | 25.62 | [5 empty] | 0 | 8.775 | 17 | 2.0152 | 1.8404 | 0.84854 | 0.70588 | 1.1345 | 56.296
09/15/09 | 7:57 | 0 | 20.946 | 0 | 3 | 0 | 31.762 | 37.21 | 29.499 | 29.28 | 17.411 | 23.886 | 15.707 | 1 | 0 | 55.799 | 56.389 | 41.604 | 23.043 | 0 | 0 | 56.321 | 25.764 | [5 empty] | 0 | 2.482 | 18 | 2.0225 | 1.8473 | 0.84884 | 0.70588 | 1.1414 | 56.4355
09/15/09 | 7:58 | 0 | 20.956 | 0 | 3 | 0 | 30.18 | 31.867 | 29.844 | 29.555 | 16.8 | 23.967 | 15.764 | 0 | 0 | 55.83 | 56.419 | 41.635 | 23.025 | 0 | 0 | 56.238 | 26.014 | [5 empty] | 0 | 0.625 | 19 | 2.0059 | 1.8315 | 0.84817 | 0.70588 | 1.1256 | 56.1159
09/15/09 | 7:59 | 0 | 20.978 | 0 | 4 | 0 | 29.844 | 30.399 | 29.915 | 29.771 | 16.901 | 24.014 | 15.764 | 0 | 0 | 55.83 | 56.442 | 41.588 | 23.05 | 0 | 0 | 56.195 | 26.159 | [5 empty] | 0 | 0.073 | 20 | 2.0059 | 1.8315 | 0.84817 | 0.70588 | 1.1256 | 56.1159
09/15/09 | 8:00 | 0 | 20.978 | 0 | 3 | 0 | 29.866 | 30.109 | 30.085 | 29.866 | 17.368 | 24.038 | 15.764 | 1 | 0 | 55.851 | 56.419 | 41.611 | 23.099 | 0 | 0 | 56.126 | 26.326 | [5 empty] | 0 | 0 | 21 | 2.0059 | 1.8315 | 0.84817 | 0.70588 | 1.1256 | 56.1159
09/15/09 | 8:01 | 0 | 20.971 | 0 | 4 | 0 | 29.859 | 30.077 | 30.124 | 29.979 | 17.263 | 24.031 | 15.732 | 0 | 0 | 55.799 | 56.366 | 41.58 | 23.092 | 0 | 0 | 56.072 | 26.414 | [5 empty] | 0 | -0.12 | 22 | 2.0152 | 1.8404 | 0.84854 | 0.70588 | 1.1345 | 56.296
09/15/09 | 8:02 | 0 | 21.002 | 0 | 3 | 0 | 29.915 | 30.134 | 30.109 | 30.011 | 16.923 | 24.038 | 15.689 | 0 | 0 | 55.83 | 56.396 | 41.611 | 23.025 | 0 | 0 | 56.058 | 26.615 | [5 empty] | 0 | -0.096 | 23 | 2.0278 | 1.8523 | 0.84905 | 0.70588 | 1.1464 | 56.5353
09/15/09 | 8:03 | 0 | 20.946 | 0 | 3 | 0 | 29.884 | 30.148 | 30.028 | 30.004 | 17.582 | 24.077 | 15.682 | 0 | 0 | 55.799 | 56.366 | 41.556 | 23.067 | 0 | 0 | 55.958 | 26.728 | [5 empty] | 0 | -0.12 | 24 | 2.0298 | 1.8542 | 0.84913 | 0.70588 | 1.1483 | 56.574
09/15/09 | 8:04 | 0 | 21.027 | 0 | 4 | 0 | 29.94 | 30.18 | 29.82 | 29.94 | 17.024 | 24.087 | 15.764 | 0 | 0 | 55.851 | 56.373 | 41.588 | 23.05 | 0 | 0 | 55.944 | 26.904 | [5 empty] | 0 | 0 | 25 | 2.0059 | 1.8315 | 0.84817 | 0.70588 | 1.1256 | 56.1159
09/15/09 | 8:05 | 0 | 21.034 | 0 | 3 | 0 | 29.852 | 30.141 | 29.587 | 29.658 | 16.808 | 24.141 | 15.797 | 0 | 0 | 55.86 | 56.403 | 41.595 | 23.082 | 0 | 0 | 55.928 | 27.056 | [5 empty] | 0 | 0.194 | 26 | 1.9963 | 1.8224 | 0.84778 | 0.70588 | 1.1165 | 55.9285
09/15/09 | 8:06 | 0 | 21.01 | 0 | 4 | 0 | 30.766 | 30.021 | 29.418 | 29.418 | 26.407 | 24.166 | 15.845 | 0 | 0 | 55.86 | 56.38 | 41.573 | 22.986 | 0 | 0 | 55.86 | 27.201 | [5 empty] | 0 | 1.348 | 27 | 1.9823 | 1.8091 | 0.84721 | 0.70588 | 1.1032 | 55.6526
09/15/09 | 8:07 | 0 | 21.027 | 0 | 3 | 0 | 36.677 | 32.565 | 29.29 | 29.217 | 22.015 | 24.087 | 15.863 | 0 | 0 | 55.83 | 56.35 | 41.542 | 23.003 | 0 | 0 | 55.76 | 27.289 | [5 empty] | 0 | 7.46 | 28 | 1.9771 | 1.8041 | 0.847 | 0.70588 | 1.0982 | 55.5481
09/15/09 | 8:08 | 0 | 21.034 | 0 | 3 | 0 | 31.2 | 36.119 | 29.202 | 29.153 | 16.735 | 24.07 | 15.895 | 1 | 0 | 55.86 | 56.38 | 41.573 | 22.962 | 0 | 0 | 55.722 | 27.419 | [5 empty] | 0 | 2.047 | 29 | 1.9678 | 1.7953 | 0.84662 | 0.70588 | 1.0894 | 55.3611
09/15/09 | 8:09 | 0 | 21.059 | 0 | 4 | 0 | 36.378 | 31.176 | 29.202 | 29.033 | 27.684 | 24.141 | 15.945 | 0 | 0 | 55.813 | 56.359 | 41.549 | 22.986 | 0 | 0 | 55.699 | 27.539 | [5 empty] | 0 | 7.345 | 30 | 1.9532 | 1.7814 | 0.84603 | 0.70588 | 1.0755 | 55.0652
09/15/09 | 8:10 | 0 | 21.034 | 0 | 3 | 0 | 33.771 | 37.155 | 29.057 | 29.033 | 19.747 | 24.119 | 15.945 | 1 | 0 | 55.837 | 56.359 | 41.549 | 23.035 | 0 | 0 | 55.652 | 27.66 | [5 empty] | 0 | 4.738 | 31 | 1.9532 | 1.7814 | 0.84603 | 0.70588 | 1.0755 | 55.0652
09/15/09 | 8:11 | 0 | 20.978 | 0 | 4 | 0 | 30.421 | 33.505 | 28.976 | 28.881 | 25.436 | 24.158 | 15.913 | 0 | 0 | 55.783 | 56.307 | 41.542 | 23.05 | 0 | 0 | 55.575 | 27.699 | [5 empty] | 0 | 1.54 | 32 | 1.9625 | 1.7903 | 0.84641 | 0.70588 | 1.0844 | 55.255
09/15/09 | 8:12 | 0 | 20.978 | 0 | 3 | 0 | 37.851 | 31.553 | 29.097 | 28.856 | 20.524 | 24.183 | 15.935 | 1 | 0 | 55.783 | 56.307 | 41.518 | 22.954 | 0 | 0 | 55.531 | 27.797 | [5 empty] | 0 | 8.995 | 33 | 1.9561 | 1.7842 | 0.84615 | 0.70588 | 1.0783 | 55.1247
09/15/09 | 8:13 | 0 | 21.01 | 0 | 4 | 0 | 31.536 | 37.107 | 29.224 | 29.008 | 17.723 | 24.286 | 15.895 | 0 | 0 | 55.79 | 56.337 | 41.595 | 22.937 | 0 | 0 | 55.585 | 27.924 | [5 empty] | 0 | 2.528 | 34 | 1.9678 | 1.7953 | 0.84662 | 0.70588 | 1.0894 | 55.3611
09/15/09 | 8:14 | 1 | 21.01 | 0 | 3 | 0 | 34.569 | 31.536 | 29.513 | 29.202 | 27.539 | 24.335 | 15.92 | 1 | 0 | 55.79 | 56.314 | 41.573 | 23.057 | 0 | 0 | 55.515 | 28.02 | [5 empty] | 21.01 | 5.367 | 35 | 1.9605 | 1.7883 | 0.84633 | 0.70588 | 1.0825 | 55.2137
09/15/09 | 8:15 | 0 | 20.978 | 0 | 3 | 0 | 34.727 | 35.737 | 29.602 | 29.41 | 20.086 | 24.303 | 15.888 | 0 | 0 | 55.736 | 56.284 | 41.542 | 23.099 | 0 | 0 | 55.461 | 28.084 | [5 empty] | 0 | 5.317 | 36 | 1.9698 | 1.7972 | 0.8467 | 0.70588 | 1.0913 | 55.4021
09/15/09 | 8:16 | 0 | 21.002 | 0 | 4 | 0 | 30.999 | 34.467 | 29.795 | 29.531 | 19.098 | 24.423 | 15.935 | 1 | 0 | 55.76 | 56.261 | 41.588 | 23.05 | 0 | 0 | 55.417 | 28.133 | [5 empty] | 0 | 1.468 | 37 | 1.9561 | 1.7842 | 0.84615 | 0.70588 | 1.0783 | 55.1247
09/15/09 | 8:17 | 0 | 21.034 | 0 | 3 | 0 | 30.117 | 31.105 | 29.972 | 29.754 | 17.549 | 24.504 | 15.968 | 0 | 0 | 55.767 | 56.291 | 41.619 | 23.177 | 0 | 0 | 55.4 | 28.26 | [5 empty] | 0 | 0.363 | 38 | 1.9465 | 1.7751 | 0.84576 | 0.70588 | 1.0692 | 54.9276
09/15/09 | 8:18 | 0 | 21.034 | 0 | 4 | 0 | 30.021 | 30.357 | 30.043 | 29.852 | 17.18 | 24.479 | 15.968 | 0 | 0 | 55.767 | 56.291 | 41.619 | 23.106 | 0 | 0 | 55.4 | 28.383 | [5 empty] | 0 | 0.169 | 39 | 1.9465 | 1.7751 | 0.84576 | 0.70588 | 1.0692 | 54.9276
09/15/09 | 8:19 | 0 | 20.978 | 0 | 3 | 0 | 29.915 | 30.205 | 30.109 | 29.915 | 18.085 | 24.423 | 15.961 | 1 | 0 | 55.736 | 56.261 | 41.588 | 23.074 | 0 | 0 | 55.302 | 28.398 | [5 empty] | 0 | 0 | 40 | 1.9486 | 1.777 | 0.84584 | 0.70588 | 1.0711 | 54.9695
09/15/09 | 8:20 | 0 | 21.01 | 0 | 4 | 0 | 29.972 | 30.166 | 30.141 | 30.021 | 18.291 | 24.384 | 15.968 | 0 | 0 | 55.767 | 56.291 | 41.595 | 23.131 | 0 | 0 | 55.333 | 28.525 | [5 empty] | 0 | -0.049 | 41 | 1.9465 | 1.7751 | 0.84576 | 0.70588 | 1.0692 | 54.9276
09/15/09 | 8:21 | 0 | 21.083 | 0 | 3 | 0 | 30.043 | 30.261 | 30.117 | 30.188 | 17.104 | 24.408 | 16.069 | 0 | 0 | 55.86 | 56.359 | 41.736 | 23.202 | 0 | 0 | 55.377 | 28.719 | [5 empty] | 0 | -0.145 | 42 | 1.9171 | 1.7471 | 0.84457 | 0.70588 | 1.0412 | 54.312
09/15/09 | 8:22 | 0 | 21.076 | 0 | 4 | 0 | 29.989 | 30.254 | 29.94 | 30.085 | 16.901 | 24.398 | 15.935 | 0 | 0 | 55.83 | 56.307 | 41.659 | 23.195 | 0 | 0 | 55.347 | 28.761 | [5 empty] | 0 | -0.096 | 43 | 1.9561 | 1.7842 | 0.84615 | 0.70588 | 1.0783 | 55.1247
09/15/09 | 8:23 | 0 | 21.108 | 0 | 3 | 0 | 29.923 | 30.261 | 29.683 | 29.852 | 17.228 | 24.408 | 15.45 | 0 | 0 | 55.837 | 56.337 | 41.667 | 23.155 | 0 | 0 | 55.377 | 28.864 | [5 empty] | 0 | 0.071 | 44 | 2.0974 | 1.9184 | 0.85187 | 0.70588 | 1.2126 | 57.8135
09/15/09 | 8:24 | 0 | 21.108 | 0 | 3 | 0 | 29.67 | 30.08 | 29.43 | 29.526 | 16.795 | 24.372 | 15.413 | 0 | 0 | 55.802 | 56.28 | 41.655 | 23.168 | 0 | 0 | 55.321 | 28.851 | [5 empty] | 0 | 0.144 | 45 | 2.1081 | 1.9287 | 0.85231 | 0.70588 | 1.2228 | 58.0039
09/15/09 | 8:25 | 0 | 21.056 | 0 | 4 | 0 | 30.259 | 29.849 | 29.246 | 29.32 | 25.899 | 24.381 | 15.397 | 0 | 0 | 55.741 | 56.266 | 41.616 | 23.175 | 0 | 0 | 55.26 | 28.91 | [5 empty] | 0 | 0.939 | 46 | 2.1128 | 1.9331 | 0.8525 | 0.70588 | 1.2272 | 58.0856
09/15/09 | 8:26 | 0 | 21.081 | 0 | 3 | 0 | 36.988 | 32.208 | 29.175 | 29.126 | 19.498 | 24.308 | 15.719 | 0 | 0 | 55.741 | 56.243 | 41.616 | 23.008 | 0 | 0 | 55.193 | 28.981 | [5 empty] | 0 | 7.862 | 47 | 2.019 | 1.844 | 0.8487 | 0.70588 | 1.1381 | 56.3687
09/15/09 | 8:27 | 0 | 21.032 | 0 | 4 | 0 | 31.222 | 36.258 | 29.055 | 29.077 | 20.77 | 24.332 | 15.842 | 1 | 0 | 55.764 | 56.243 | 41.664 | 23.104 | 0 | 0 | 55.146 | 29.077 | [5 empty] | 0 | 2.145 | 48 | 1.9832 | 1.8099 | 0.84725 | 0.70588 | 1.1041 | 55.67
09/15/09 | 8:28 | 0 | 21.032 | 0 | 3 | 0 | 38.631 | 31.149 | 29.055 | 28.957 | 24.766 | 24.308 | 15.893 | 0 | 0 | 55.741 | 56.243 | 41.64 | 23.03 | 0 | 0 | 55.123 | 29.15 | [5 empty] | 0 | 9.674 | 49 | 1.9684 | 1.7958 | 0.84664 | 0.70588 | 1.0899 | 55.3728
09/15/09 | 8:29 | 0 | 21.081 | 0 | 4 | 0 | 32.546 | 38.279 | 28.91 | 28.91 | 17.818 | 24.332 | 15.966 | 1 | 0 | 55.764 | 56.243 | 41.64 | 23.128 | 0 | 0 | 55.099 | 29.222 | [5 empty] | 0 | 3.636 | 50 | 1.9471 | 1.7756 | 0.84578 | 0.70588 | 1.0697 | 54.9396
09/15/09 | 8:30 | 0 | 21.056 | 0 | 3 | 0 | 34.636 | 32.353 | 28.886 | 28.812 | 27.463 | 24.332 | 16.041 | 0 | 0 | 55.72 | 56.2 | 41.64 | 23.104 | 0 | 0 | 55.076 | 29.222 | [5 empty] | 0 | 5.824 | 51 | 1.9253 | 1.7549 | 0.8449 | 0.70588 | 1.049 | 54.4845
09/15/09 | 8:31 | 0 | 21.056 | 0 | 4 | 0 | 34.732 | 35.859 | 28.932 | 28.788 | 19.82 | 24.308 | 16.066 | 1 | 0 | 55.72 | 56.2 | 41.664 | 23.104 | 0 | 0 | 55.032 | 29.295 | [5 empty] | 0 | 5.944 | 52 | 1.918 | 1.7479 | 0.8446 | 0.70588 | 1.042 | 54.3305
09/15/09 | 8:32 | 0 | 21.113 | 0 | 3 | 0 | 30.771 | 34.364 | 29.158 | 28.868 | 26.507 | 24.315 | 16.099 | 1 | 0 | 55.75 | 56.229 | 41.741 | 23.207 | 0 | 0 | 55.085 | 29.398 | [5 empty] | 0 | 1.903 | 53 | 1.9084 | 1.7388 | 0.84421 | 0.70588 | 1.0329 | 54.1254
09/15/09 | 8:33 | 1 | 21.081 | 0 | 3 | 0 | 38.232 | 32.331 | 29.342 | 29.101 | 21.682 | 24.308 | 15.817 | 0 | 0 | 55.697 | 56.2 | 41.688 | 23.175 | 0 | 0 | 55.032 | 29.415 | [5 empty] | 21.081 | 9.131 | 54 | 1.9905 | 1.8169 | 0.84754 | 0.70588 | 1.111 | 55.814
09/15/09 | 8:34 | 0 | 21.056 | 0 | 4 | 0 | 31.823 | 37.411 | 29.464 | 29.32 | 18.065 | 24.332 | 16.041 | 1 | 0 | 55.603 | 56.131 | 41.664 | 23.153 | 0 | 0 | 55.008 | 29.486 | [5 empty] | 0 | 2.503 | 55 | 1.9253 | 1.7549 | 0.8449 | 0.70588 | 1.049 | 54.4845
09/15/09 | 8:35 | 0 | 21.032 | 0 | 3 | 0 | 30.21 | 31.823 | 29.729 | 29.464 | 16.78 | 24.357 | 16.041 | 0 | 0 | 55.697 | 56.177 | 41.71 | 23.128 | 0 | 0 | 54.961 | 29.56 | [5 empty] | 0 | 0.746 | 56 | 1.9253 | 1.7549 | 0.8449 | 0.70588 | 1.049 | 54.4845
09/15/09 | 8:36 | 0 | 21.032 | 0 | 4 | 0 | 29.8 | 30.379 | 29.849 | 29.729 | 16.461 | 24.308 | 16.089 | 1 | 0 | 55.673 | 56.2 | 41.71 | 23.079 | 0 | 0 | 54.961 | 29.56 | [5 empty] | 0 | 0.071 | 57 | 1.9113 | 1.7416 | 0.84433 | 0.70588 | 1.0357 | 54.1878
09/15/09 | 8:37 | 0 | 21.056 | 0 | 3 | 0 | 29.849 | 30.114 | 29.969 | 29.825 | 16.262 | 24.381 | 16.139 | 0 | 0 | 55.673 | 56.154 | 41.733 | 23.175 | 0 | 0 | 54.961 | 29.607 | [5 empty] | 0 | 0.024 | 58 | 1.8967 | 1.7277 | 0.84374 | 0.70588 | 1.0218 | 53.8741
09/15/09 | 8:38 | 0 | 21.137 | 0 | 4 | 0 | 29.906 | 30.17 | 30.097 | 30.048 | 16.222 | 24.413 | 16.172 | 0 | 0 | 55.727 | 56.207 | 41.765 | 23.136 | 0 | 0 | 54.894 | 29.68 | [5 empty] | 0 | -0.142 | 59 | 1.8871 | 1.7186 | 0.84335 | 0.70588 | 1.0127 | 53.6644
09/15/09 | 8:39 | 0 | 21.081 | 0 | 3 | 0 | 29.969 | 30.114 | 30.065 | 30.016 | 15.918 | 24.381 | 16.139 | 0 | 0 | 55.65 | 56.154 | 41.733 | 23.104 | 0 | 0 | 54.847 | 29.705 | [5 empty] | 0 | -0.047 | 60 | 1.8967 | 1.7277 | 0.84374 | 0.70588 | 1.0218 | 53.8741
09/15/09 | 8:40 | 0 | 21.113 | 0 | 4 | 0 | 29.977 | 30.193 | 29.952 | 30.048 | 17.21 | 24.364 | 16.147 | 0 | 0 | 55.704 | 56.184 | 41.741 | 22.967 | 0 | 0 | 54.924 | 29.783 | [5 empty] | 0 | -0.071 | 61 | 1.8944 | 1.7255 | 0.84365 | 0.70588 | 1.0196 | 53.8235
09/15/09 | 8:41 | 0 | 21.081 | 0 | 3 | 0 | 29.874 | 30.161 | 29.656 | 29.849 | 16.682 | 24.308 | 16.066 | 0 | 0 | 55.673 | 56.131 | 41.71 | 23.008 | 0 | 0 | 54.847 | 29.8 | [5 empty] | 0 | 0.025 | 62 | 1.918 | 1.7479 | 0.8446 | 0.70588 | 1.042 | 54.3305
09/15/09 | 8:42 | 0 | 21.056 | 0 | 4 | 0 | 29.656 | 30.041 | 29.44 | 29.535 | 17.2 | 24.259 | 16.016 | 1 | 0 | 55.582 | 56.086 | 41.664 | 23.104 | 0 | 0 | 54.824 | 29.825 | [5 empty] | 0 | 0.121 | 63 | 1.9325 | 1.7618 | 0.84519 | 0.70588 | 1.0559 | 54.6373
09/15/09 | 8:43 | 0 | 21.056 | 0 | 3 | 0 | 37.997 | 29.874 | 29.222 | 29.32 | 27.294 | 24.332 | 15.842 | 0 | 0 | 55.627 | 56.11 | 41.733 | 23.128 | 0 | 0 | 54.847 | 29.874 | [5 empty] | 0 | 8.677 | 64 | 1.9832 | 1.8099 | 0.84725 | 0.70588 | 1.1041 | 55.67
09/15/09 | 8:44 | 0 | 21.088 | 1 | 4 | 0 | 33.187 | 38.406 | 29.207 | 29.158 | 18.097 | 24.293 | 16.121 | 0 | 0 | 55.706 | 56.165 | 41.767 | 23.16 | 0 | 0 | 54.973 | 29.977 | [5 empty] | 0 | 4.029 | 65 | 1.902 | 1.7327 | 0.84395 | 0.70588 | 1.0268 | 53.9876
09/15/09 | 8:45 | 0 | 21.181 | 0 | 3 | 0 | 30.359 | 32.998 | 29.202 | 29.106 | 17.921 | 24.384 | 16.192 | 0 | 0 | 55.725 | 56.184 | 41.834 | 23.18 | 0 | 0 | 54.968 | 30.094 | [5 empty] | 0 | 1.253 | 66 | 1.8813 | 1.7131 | 0.84312 | 0.70588 | 1.0072 | 53.5363
09/15/09 | 8:46 | 0 | 21.204 | 0 | 3 | 0 | 35.56 | 30.384 | 29.131 | 29.082 | 27.493 | 24.359 | 16.192 | 0 | 0 | 55.725 | 56.184 | 41.858 | 23.204 | 0 | 0 | 54.959 | 30.107 | [5 empty] | 0 | 6.478 | 67 | 1.8813 | 1.7131 | 0.84312 | 0.70588 | 1.0072 | 53.5363
09/15/09 | 8:47 | 0 | 21.181 | 0 | 4 | 0 | 33.491 | 36.569 | 29.011 | 28.986 | 18.957 | 24.384 | 16.192 | 1 | 0 | 55.704 | 56.161 | 41.858 | 23.204 | 0 | 0 | 54.945 | 30.19 | [5 empty] | 0 | 4.505 | 68 | 1.8813 | 1.7131 | 0.84312 | 0.70588 | 1.0072 | 53.5363
09/15/09 | 8:48 | 0 | 21.181 | 0 | 3 | 0 | 33.067 | 33.256 | 29.035 | 28.891 | 27.228 | 24.337 | 16.119 | 0 | 0 | 55.704 | 56.161 | 41.858 | 23.3 | 0 | 0 | 54.854 | 30.215 | [5 empty] | 0 | 4.176 | 69 | 1.9025 | 1.7333 | 0.84398 | 0.70588 | 1.0274 | 54.0002
09/15/09 | 8:49 | 0 | 21.169 | 0 | 4 | 0 | 34.727 | 34.586 | 29.143 | 28.927 | 20.084 | 24.325 | 16.132 | 1 | 0 | 55.671 | 56.105 | 41.87 | 23.217 | 0 | 0 | 54.821 | 30.229 | [5 empty] | 0 | 5.8 | 70 | 1.8988 | 1.7297 | 0.84382 | 0.70588 | 1.0238 | 53.9183
09/15/09 | 8:50 | 0 | 21.169 | 0 | 3 | 0 | 30.806 | 34.349 | 29.337 | 29.047 | 26.085 | 24.303 | 16.182 | 1 | 0 | 55.692 | 56.105 | 41.824 | 23.195 | 0 | 0 | 54.912 | 30.276 | [5 empty] | 0 | 1.759 | 71 | 1.8842 | 1.7158 | 0.84323 | 0.70588 | 1.0099 | 53.6004
09/15/09 | 8:51 | 0 | 21.147 | 0 | 4 | 0 | 36.466 | 32.468 | 29.457 | 29.337 | 19.664 | 24.325 | 16.182 | 0 | 0 | 55.648 | 56.105 | 41.87 | 23.121 | 0 | 0 | 54.891 | 30.325 | [5 empty] | 0 | 7.129 | 72 | 1.8842 | 1.7158 | 0.84323 | 0.70588 | 1.0099 | 53.6004
09/15/09 | 8:52 | 0 | 21.147 | 0 | 3 | 0 | 31.433 | 35.83 | 29.531 | 29.481 | 17.243 | 24.278 | 16.182 | 1 | 0 | 55.648 | 56.128 | 41.848 | 23.074 | 0 | 0 | 54.868 | 30.325 | [5 empty] | 0 | 1.952 | 73 | 1.8842 | 1.7158 | 0.84323 | 0.70588 | 1.0099 | 53.6004
09/15/09 | 8:53 | 0 | 21.147 | 0 | 4 | 0 | 30.156 | 31.433 | 29.795 | 29.531 | 17.564 | 24.303 | 16.157 | 0 | 0 | 55.648 | 56.105 | 41.894 | 23.096 | 0 | 0 | 54.845 | 30.349 | [5 empty] | 0 | 0.625 | 74 | 1.8915 | 1.7227 | 0.84353 | 0.70588 | 1.0169 | 53.76
09/15/09 | 8:54 | 0 | 21.181 | 0 | 3 | 0 | 29.854 | 30.384 | 29.854 | 29.781 | 17.303 | 24.337 | 15.945 | 0 | 0 | 55.68 | 56.138 | 41.927 | 23.155 | 0 | 0 | 54.877 | 30.43 | [5 empty] | 0 | 0.073 | 75 | 1.9532 | 1.7814 | 0.84603 | 0.70588 | 1.0755 | 55.0652
09/15/09 | 8:55 | 0 | 21.204 | 0 | 4 | 0 | 29.854 | 30.119 | 30.021 | 29.83 | 17.255 | 24.288 | 15.993 | 1 | 0 | 55.657 | 56.093 | 41.903 | 23.131 | 0 | 0 | 54.807 | 30.479 | [5 empty] | 0 | 0.024 | 76 | 1.9392 | 1.7681 | 0.84546 | 0.70588 | 1.0623 | 54.7769
09/15/09 | 8:56 | 0 | 21.181 | 0 | 3 | 0 | 29.83 | 30.094 | 30.021 | 29.974 | 16.463 | 24.337 | 16.094 | 0 | 0 | 55.657 | 56.093 | 41.927 | 23.204 | 0 | 0 | 54.807 | 30.528 | [5 empty] | 0 | -0.144 | 77 | 1.9098 | 1.7402 | 0.84427 | 0.70588 | 1.0343 | 54.1567
09/15/09 | 8:57 | 0 | 21.181 | 0 | 4 | 0 | 29.925 | 30.045 | 30.045 | 29.999 | 16.438 | 24.264 | 15.822 | 0 | 0 | 55.68 | 56.093 | 41.927 | 23.155 | 0 | 0 | 54.854 | 30.553 | [5 empty] | 0 | -0.074 | 78 | 1.989 | 1.8155 | 0.84748 | 0.70588 | 1.1096 | 55.7853
09/15/09 | 8:58 | 0 | 21.181 | 0 | 3 | 0 | 29.876 | 30.07 | 29.805 | 29.95 | 17.205 | 24.239 | 15.573 | 0 | 0 | 55.657 | 56.093 | 41.927 | 23.131 | 0 | 0 | 54.807 | 30.504 | [5 empty] | 0 | -0.074 | 79 | 2.0615 | 1.8844 | 0.85042 | 0.70588 | 1.1785 | 57.1665
09/15/09 | 8:59 | 0 | 21.147 | 0 | 4 | 0 | 29.771 | 30.06 | 29.555 | 29.697 | 16.7 | 24.205 | 15.44 | 0 | 0 | 55.601 | 56.061 | 41.894 | 23.195 | 0 | 0 | 54.775 | 30.541 | [5 empty] | 0 | 0.074 | 80 | 2.1003 | 1.9212 | 0.85199 | 0.70588 | 1.2153 | 57.8652
09/15/09 | 9:00 | 1 | 21.181 | 0 | 3 | 0 | 32.716 | 29.974 | 29.347 | 29.445 | 27.01 | 24.193 | 15.573 | 0 | 0 | 55.634 | 56.07 | 41.903 | 23.275 | 0 | 0 | 54.786 | 30.6 | [5 empty] | 21.181 | 3.271 | 81 | 2.0615 | 1.8844 | 0.85042 | 0.70588 | 1.1785 | 57.1665
09/15/09 | 9:01 | 0 | 21.181 | 0 | 4 | 0 | 34.782 | 34.314 | 29.131 | 29.226 | 18.613 | 24.193 | 15.475 | 0 | 0 | 55.634 | 56.07 | 41.903 | 23.204 | 0 | 0 | 54.831 | 30.624 | [5 empty] | 0 | 5.556 | 82 | 2.0901 | 1.9115 | 0.85158 | 0.70588 | 1.2056 | 57.6838
09/15/09 | 9:02 | 0 | 21.147 | 0 | 3 | 0 | 30.999 | 34.28 | 29.023 | 29.023 | 26.206 | 24.134 | 15.342 | 1 | 0 | 55.578 | 55.991 | 41.894 | 23.195 | 0 | 0 | 54.798 | 30.614 | [5 empty] | 0 | 1.976 | 83 | 2.1288 | 1.9483 | 0.85315 | 0.70588 | 1.2425 | 58.3637
09/15/09 | 9:03 | 0 | 21.181 | 0 | 3 | 1 | 37.744 | 32.74 | 29.011 | 28.962 | 22.145 | 24.193 | 15.302 | 0 | 0 | 55.61 | 56.047 | 41.975 | 23.3 | 0 | 0 | 54.786 | 30.695 | [5 empty] | 0 | 8.782 | 84 | 2.1405 | 1.9594 | 0.85362 | 0.70588 | 1.2535 | 58.5634
09/15/09 | 9:04 | 0 | 21.204 | 0 | 4 | 0 | 31.443 | 36.851 | 28.866 | 28.866 | 22.121 | 24.143 | 15.229 | 1 | 0 | 55.564 | 56 | 41.951 | 23.18 | 0 | 0 | 54.714 | 30.695 | [5 empty] | 0 | 2.577 | 0 | 2.1617 | 1.9796 | 0.85448 | 0.70588 | 1.2737 | 58.9222
09/15/09 | 9:05 | 0 | 21.164 | 0 | 3 | 0 | 38.691 | 31.377 | 28.92 | 28.775 | 24.921 | 24.126 | 15.262 | 0 | 0 | 55.547 | 55.96 | 41.934 | 23.114 | 0 | 0 | 54.677 | 30.703 | [5 empty] | 0 | 9.916 | 1 | 2.1521 | 1.9705 | 1.0054 | 0.85714 | 1.1133 | 51.7324
09/15/09 | 9:06 | 0 | 21.164 | 0 | 4 | 0 | 32.414 | 38.267 | 28.994 | 28.849 | 18.299 | 24.126 | 15.186 | 1 | 0 | 55.524 | 55.96 | 41.934 | 23.187 | 0 | 0 | 54.698 | 30.654 | [5 empty] | 0 | 3.565 | 2 | 2.1742 | 1.9915 | 1.0062 | 0.85714 | 1.1344 | 52.1734
09/15/09 | 9:07 | 0 | 21.14 | 0 | 3 | 0 | 36.763 | 32.22 | 29.28 | 28.92 | 28.246 | 24.126 | 15.113 | 1 | 0 | 55.501 | 55.96 | 41.934 | 23.212 | 0 | 0 | 54.677 | 30.752 | [5 empty] | 0 | 7.843 | 3 | 2.1955 | 2.0117 | 1.0071 | 0.85714 | 1.1546 | 52.5886
09/15/09 | 9:08 | 0 | 21.14 | 0 | 4 | 0 | 34.156 | 37.703 | 29.403 | 29.234 | 20.37 | 24.102 | 15.038 | 0 | 0 | 55.477 | 55.89 | 41.934 | 23.234 | 0 | 0 | 54.677 | 30.752 | [5 empty] | 0 | 4.922 | 4 | 2.2173 | 2.0325 | 1.008 | 0.85714 | 1.1753 | 53.0068
09/15/09 | 9:09 | 0 | 21.14 | 0 | 3 | 0 | 30.823 | 33.873 | 29.548 | 29.354 | 19.385 | 24.175 | 15.211 | 1 | 0 | 55.501 | 55.937 | 41.98 | 23.258 | 0 | 0 | 54.607 | 30.823 | [5 empty] | 0 | 1.469 | 5 | 2.167 | 1.9846 | 1.006 | 0.85714 | 1.1275 | 52.0293
09/15/09 | 9:10 | 0 | 21.164 | 0 | 4 | 0 | 29.908 | 30.896 | 29.763 | 29.643 | 17.532 | 24.197 | 15.161 | 0 | 0 | 55.524 | 55.937 | 42.004 | 23.258 | 0 | 0 | 54.562 | 30.823 | [5 empty] | 0 | 0.265 | 6 | 2.1815 | 1.9984 | 1.0065 | 0.85714 | 1.1413 | 52.3165
09/15/09 | 9:11 | 0 | 21.14 | 0 | 3 | 0 | 29.812 | 30.173 | 29.908 | 29.739 | 17.137 | 24.197 | 15.013 | 0 | 0 | 55.501 | 55.937 | 42.004 | 23.234 | 0 | 0 | 54.539 | 30.847 | [5 empty] | 0 | 0.073 | 7 | 2.2246 | 2.0394 | 1.0083 | 0.85714 | 1.1823 | 53.1444
09/15/09 | 9:12 | 0 | 21.14 | 0 | 4 | 0 | 29.859 | 30.099 | 30.077 | 29.908 | 19.782 | 24.175 | 14.99 | 1 | 0 | 55.501 | 55.914 | 42.004 | 23.187 | 0 | 0 | 54.583 | 30.823 | [5 empty] | 0 | -0.049 | 8 | 2.2313 | 2.0458 | 1.0086 | 0.85714 | 1.1886 | 53.2702
09/15/09 | 9:13 | 0 | 21.14 | 0 | 3 | 0 | 29.908 | 30.077 | 30.099 | 30.077 | 17.582 | 24.151 | 15.161 | 0 | 0 | 55.524 | 55.914 | 42.004 | 23.234 | 0 | 0 | 54.583 | 30.847 | [5 empty] | 0 | -0.169 | 9 | 2.1815 | 1.9984 | 1.0065 | 0.85714 | 1.1413 | 52.3165
09/15/09 | 9:14 | 0 | 21.164 | 0 | 4 | 0 | 29.979 | 30.148 | 30.004 | 30.099 | 17.557 | 24.151 | 15.063 | 0 | 0 | 55.501 | 55.914 | 42.004 | 23.212 | 0 | 0 | 54.607 | 30.823 | [5 empty] | 0 | -0.12 | 10 | 2.2101 | 2.0256 | 1.0077 | 0.85714 | 1.1684 | 52.8683
09/15/09 | 9:15 | 0 | 21.14 | 0 | 3 | 0 | 29.933 | 30.197 | 29.812 | 29.957 | 16.471 | 24.126 | 15.063 | 0 | 0 | 55.501 | 55.89 | 41.98 | 23.114 | 0 | 0 | 54.562 | 30.896 | [5 empty] | 0 | -0.024 | 11 | 2.2101 | 2.0256 | 1.0077 | 0.85714 | 1.1684 | 52.8683
09/15/09 | 9:16 | 0 | 21.174 | 0 | 4 | 0 | 29.847 | 30.183 | 29.557 | 29.773 | 16.901 | 24.136 | 15.123 | 0 | 0 | 55.489 | 55.879 | 41.989 | 23.197 | 0 | 0 | 54.572 | 30.955 | [5 empty] | 0 | 0.074 | 12 | 2.1926 | 2.009 | 1.007 | 0.85714 | 1.1518 | 52.5322
09/15/09 | 9:17 | 0 | 21.14 | 0 | 3 | 0 | 32.51 | 30.004 | 29.28 | 29.425 | 26.728 | 24.102 | 15.038 | 0 | 0 | 55.456 | 55.869 | 41.98 | 23.163 | 0 | 0 | 54.516 | 30.921 | [5 empty] | 0 | 3.085 | 13 | 2.2173 | 2.0325 | 1.008 | 0.85714 | 1.1753 | 53.0068
09/15/09 | 9:18 | 0 | 21.174 | 0 | 4 | 0 | 36.232 | 34.189 | 29.17 | 29.244 | 20.429 | 24.136 | 15.073 | 0 | 0 | 55.489 | 55.902 | 42.013 | 23.172 | 0 | 0 | 54.548 | 30.955 | [5 empty] | 0 | 6.988 | 14 | 2.2071 | 2.0228 | 1.0076 | 0.85714 | 1.1657 | 52.8127
09/15/09 | 9:19 | 0 | 21.15 | 0 | 3 | 0 | 31.051 | 35.646 | 29.099 | 29.123 | 21.848 | 24.065 | 15.048 | 1 | 0 | 55.489 | 55.879 | 42.037 | 23.222 | 0 | 0 | 54.548 | 30.977 | [5 empty] | 0 | 1.928 | 15 | 2.2144 | 2.0297 | 1.0079 | 0.85714 | 1.1726 | 52.9515
09/15/09 | 9:20 | 1 | 21.174 | 0 | 3 | 0 | 38.748 | 31.097 | 29.123 | 29.028 | 24.595 | 24.087 | 15.048 | 0 | 0 | 55.489 | 55.855 | 42.013 | 23.222 | 0 | 0 | 54.548 | 31.002 | [5 empty] | 21.174 | 9.72 | 16 | 2.2144 | 2.0297 | 1.0079 | 0.85714 | 1.1726 | 52.9515
09/15/09 | 9:21 | 0 | 21.199 | 0 | 4 | 0 | 32.495 | 38.301 | 28.954 | 29.003 | 18.409 | 24.04 | 14.975 | 1 | 0 | 55.466 | 55.855 | 42.037 | 23.197 | 0 | 0 | 54.572 | 31.002 | [5 empty] | 0 | 3.492 | 17 | 2.2357 | 2.0499 | 1.0087 | 0.85714 | 1.1928 | 53.3519
09/15/09 | 9:22 | 0 | 21.14 | 0 | 3 | 0 | 38.456 | 32.316 | 28.994 | 28.824 | 28.15 | 24.031 | 14.94 | 1 | 0 | 55.433 | 55.799 | 41.98 | 23.187 | 0 | 0 | 54.492 | 30.992 | [5 empty] | 0 | 9.632 | 18 | 2.2459 | 2.0596 | 1.0092 | 0.85714 | 1.2025 | 53.5411
09/15/09 | 9:23 | 0 | 21.14 | 0 | 4 | 0 | 33.144 | 38.715 | 29.04 | 28.871 | 22.898 | 24.053 | 14.864 | 0 | 0 | 55.41 | 55.799 | 42.004 | 23.067 | 0 | 0 | 54.425 | 31.016 | [5 empty] | 0 | 4.273 | 19 | 2.268 | 2.0806 | 1.01 | 0.85714 | 1.2235 | 53.9462
09/15/09 | 9:24 | 0 | 21.115 | 0 | 3 | 0 | 39.418 | 32.955 | 29.231 | 28.944 | 24.945 | 24.077 | 14.867 | 1 | 0 | 55.407 | 55.774 | 42.025 | 23.187 | 0 | 0 | 54.42 | 31.038 | [5 empty] | 0 | 10.474 | 20 | 2.2671 | 2.0798 | 1.01 | 0.85714 | 1.2227 | 53.9304
09/15/09 | 9:25 | 0 | 21.105 | 0 | 4 | 0 | 32.639 | 38.772 | 29.415 | 29.271 | 18.535 | 24.067 | 14.88 | 1 | 0 | 55.398 | 55.741 | 42.016 | 23.177 | 0 | 0 | 54.366 | 31.029 | [5 empty] | 0 | 3.368 | 21 | 2.2633 | 2.0762 | 1.0099 | 0.85714 | 1.2191 | 53.8616
09/15/09 | 9:26 | 0 | 21.071 | 0 | 3 | 0 | 37.87 | 32.488 | 29.597 | 29.381 | 28.827 | 24.033 | 14.895 | 0 | 0 | 55.342 | 55.732 | 41.982 | 23.119 | 0 | 0 | 54.401 | 31.043 | [5 empty] | 0 | 8.489 | 22 | 2.259 | 2.0721 | 1.0097 | 0.85714 | 1.2149 | 53.7819
09/15/09 | 9:27 | 0 | 21.071 | 0 | 4 | 0 | 33.945 | 38.576 | 29.79 | 29.695 | 21.432 | 24.033 | 14.869 | 1 | 0 | 55.342 | 55.732 | 42.006 | 23.143 | 0 | 0 | 54.355 | 31.043 | [5 empty] | 0 | 4.25 | 23 | 2.2665 | 2.0793 | 1.01 | 0.85714 | 1.2221 | 53.9198
09/15/09 | 9:28 | 0 | 21.105 | 0 | 3 | 0 | 31.078 | 33.792 | 30.018 | 29.849 | 17.894 | 24.092 | 14.955 | 1 | 0 | 55.375 | 55.718 | 42.064 | 23.177 | 0 | 0 | 54.411 | 31.102 | [5 empty] | 0 | 1.229 | 24 | 2.2415 | 2.0555 | 1.009 | 0.85714 | 1.1983 | 53.4602
09/15/09 | 9:29 | 0 | 21.096 | 0 | 4 | 0 | 30.345 | 31.188 | 30.2 | 30.055 | 19.563 | 23.987 | 14.945 | 0 | 0 | 55.342 | 55.708 | 42.054 | 23.094 | 0 | 0 | 54.401 | 31.068 | [5 empty] | 0 | 0.29 | 25 | 2.2444 | 2.0582 | 1.0091 | 0.85714 | 1.2011 | 53.5142
09/15/09 | 9:30 | 0 | 21.13 | 0 | 3 | 0 | 30.308 | 30.644 | 30.379 | 30.21 | 18.19 | 24.092 | 14.93 | 0 | 0 | 55.375 | 55.741 | 42.088 | 23.128 | 0 | 0 | 54.434 | 31.102 | [5 empty] | 0 | 0.098 | 26 | 2.2488 | 2.0624 | 1.0093 | 0.85714 | 1.2052 | 53.5949
09/15/09 | 9:31 | 0 | 21.071 | 0 | 4 | 0 | 30.273 | 30.514 | 30.514 | 30.394 | 16.969 | 24.058 | 14.822 | 1 | 0 | 55.319 | 55.685 | 42.03 | 22.974 | 0 | 0 | 54.355 | 31.068 | [5 empty] | 0 | -0.121 | 27 | 2.2802 | 2.0923 | 1.0105 | 0.85714 | 1.2351 | 54.1667
09/15/09 | 9:32 | 0 | 21.096 | 0 | 3 | 0 | 30.345 | 30.489 | 30.514 | 30.538 | 17.562 | 24.082 | 14.97 | 0 | 0 | 55.342 | 55.685 | 41.982 | 23.023 | 0 | 0 | 54.334 | 31.068 | [5 empty] | 0 | -0.193 | 28 | 2.2371 | 2.0513 | 1.0088 | 0.85714 | 1.1942 | 53.379
09/15/09 | 9:33 | 0 | 21.105 | 0 | 4 | 0 | 30.45 | 30.619 | 30.379 | 30.524 | 17.152 | 24.092 | 14.98 | 0 | 0 | 55.351 | 55.718 | 42.109 | 23.202 | 0 | 0 | 54.366 | 31.102 | [5 empty] | 0 | -0.074 | 29 | 2.2342 | 2.0485 | 1.0087 | 0.85714 | 1.1914 | 53.3247
09/15/09 | 9:34 | 0 | 21.096 | 0 | 3 | 0 | 30.369 | 30.634 | 30.129 | 30.273 | 17.414 | 24.058 | 14.844 | 0 | 0 | 55.319 | 55.685 | 42.03 | 23.069 | 0 | 0 | 54.31 | 31.115 | [5 empty] | 0 | 0.096 | 30 | 2.2738 | 2.0862 | 1.0103 | 0.85714 | 1.229 | 54.0515
09/15/09 | 9:35 | 0 | 21.13 | 0 | 4 | 0 | 30.185 | 30.573 | 29.8 | 30.065 | 16.363 | 24.043 | 14.955 | 0 | 0 | 55.328 | 55.671 | 42.064 | 23.177 | 0 | 0 | 54.25 | 31.173 | [5 empty] | 0 | 0.12 | 31 | 2.2415 | 2.0555 | 1.009 | 0.85714 | 1.1983 | 53.4602
09/15/09 | 9:36 | 1 | 21.13 | 0 | 3 | 0 | 37.339 | 30.354 | 29.631 | 29.754 | 28.042 | 24.043 | 14.955 | 0 | 0 | 55.305 | 55.671 | 42.064 | 23.153 | 0 | 0 | 54.229 | 31.173 | [5 empty] | 21.13 | 7.585 | 32 | 2.2415 | 2.0555 | 1.009 | 0.85714 | 1.1983 | 53.4602
09/15/09 | 9:37 | 0 | 21.096 | 0 | 4 | 0 | 33.924 | 38.059 | 29.455 | 29.526 | 19.488 | 24.009 | 15.018 | 0 | 0 | 55.272 | 55.617 | 42.03 | 23.094 | 0 | 0 | 54.196 | 31.188 | [5 empty] | 0 | 4.398 | 33 | 2.2232 | 2.038 | 1.0082 | 0.85714 | 1.1809 | 53.117
09/15/09 | 9:38 | 0 | 21.096 | 1 | 3 | 0 | 33.005 | 33.617 | 29.356 | 29.381 | 27.262 | 23.987 | 14.97 | 1 | 0 | 55.272 | 55.617 | 42.054 | 23.119 | 0 | 0 | 54.196 | 31.213 | [5 empty] | 0 | 3.624 | 34 | 2.2371 | 2.0513 | 1.0088 | 0.85714 | 1.1942 | 53.379
09/15/09 | 9:39 | 0 | 21.071 | 0 | 4 | 0 | 36.72 | 34.651 | 29.31 | 29.31 | 20.279 | 23.962 | 14.92 | 0 | 0 | 55.272 | 55.617 | 42.03 | 23.023 | 0 | 0 | 54.196 | 31.235 | [5 empty] | 0 | 7.41 | 35 | 2.2517 | 2.0651 | 1.0094 | 0.85714 | 1.208 | 53.6485
09/15/09 | 9:40 | 0 | 21.071 | 0 | 3 | 0 | 31.357 | 36.06 | 29.212 | 29.187 | 24.852 | 23.962 | 14.945 | 1 | 0 | 55.272 | 55.594 | 42.006 | 23.119 | 0 | 0 | 54.196 | 31.235 | [5 empty] | 0 | 2.17 | 36 | 2.2444 | 2.0582 | 1.0091 | 0.85714 | 1.2011 | 53.5142
09/15/09 | 9:41 | 0 | 21.071 | 0 | 3 | 0 | 39.42 | 31.813 | 29.285 | 29.187 | 23.913 | 23.962 | 14.895 | 1 | 0 | 55.249 | 55.594 | 42.099 | 23.094 | 0 | 0 | 54.217 | 31.235 | [5 empty] | 0 | 10.233 | 37 | 2.259 | 2.0721 | 1.0097 | 0.85714 | 1.2149 | 53.7819
09/15/09 | 9:42 | 0 | 21.096 | 0 | 4 | 0 | 32.488 | 38.693 | 29.332 | 29.236 | 17.341 | 24.033 | 14.822 | 0 | 0 | 55.228 | 55.571 | 42.123 | 23.094 | 0 | 0 | 54.287 | 31.259 | [5 empty] | 0 | 3.252 | 38 | 2.2802 | 2.0923 | 1.0105 | 0.85714 | 1.2351 | 54.1667
09/15/09 | 9:43 | 0 | 21.096 | 0 | 3 | 0 | 38.012 | 32.392 | 29.646 | 29.356 | 28.491 | 23.938 | 14.92 | 1 | 0 | 55.249 | 55.594 | 42.099 | 23.094 | 0 | 0 | 54.31 | 31.284 | [5 empty] | 0 | 8.656 | 39 | 2.2517 | 2.0651 | 1.0094 | 0.85714 | 1.208 | 53.6485
09/15/09 | 9:44 | 0 | 21.12 | 0 | 4 | 0 | 33.594 | 38.528 | 29.744 | 29.67 | 19.835 | 24.033 | 14.895 | 1 | 0 | 55.228 | 55.573 | 42.147 | 23.094 | 0 | 0 | 54.289 | 31.284 | [5 empty] | 0 | 3.924 | 40 | 2.259 | 2.0721 | 1.0097 | 0.85714 | 1.2149 | 53.7819
09/15/09 | 9:45 | 0 | 21.159 | 0 | 3 | 0 | 31.012 | 33.515 | 30.072 | 29.83 | 18.294 | 24.072 | 15.058 | 0 | 0 | 55.288 | 55.634 | 42.209 | 23.087 | 0 | 0 | 54.28 | 31.396 | [5 empty] | 0 | 1.182 | 41 | 2.2115 | 2.0269 | 1.0078 | 0.85714 | 1.1698 | 52.8961
09/15/09 | 9:46 | 0 | 21.152 | 0 | 4 | 0 | 30.305 | 31.124 | 30.232 | 30.087 | 17.816 | 24.09 | 14.952 | 1 | 0 | 55.281 | 55.58 | 42.154 | 23.175 | 0 | 0 | 54.273 | 31.436 | [5 empty] | 0 | 0.218 | 42 | 2.2424 | 2.0563 | 1.009 | 0.85714 | 1.1991 | 53.4764
09/15/09 | 9:47 | 0 | 21.103 | 0 | 3 | 0 | 30.232 | 30.57 | 30.281 | 30.185 | 17.595 | 24.114 | 15 | 0 | 0 | 55.258 | 55.58 | 42.154 | 23.246 | 0 | 0 | 54.273 | 31.46 | [5 empty] | 0 | 0.047 | 43 | 2.2284 | 2.043 | 1.0084 | 0.85714 | 1.1859 | 53.2156
09/15/09 | 9:48 | 0 | 21.128 | 0 | 4 | 0 | 30.207 | 30.57 | 30.425 | 30.376 | 16.755 | 24.114 | 14.978 | 0 | 0 | 55.281 | 55.58 | 42.202 | 23.199 | 0 | 0 | 54.203 | 31.436 | [5 empty] | 0 | -0.169 | 44 | 2.2348 | 2.0491 | 1.0087 | 0.85714 | 1.1919 | 53.3356
09/15/09 | 9:49 | 0 | 21.128 | 0 | 3 | 0 | 30.305 | 30.521 | 30.401 | 30.45 | 16.483 | 24.09 | 14.978 | 0 | 0 | 55.258 | 55.58 | 42.154 | 23.199 | 0 | 0 | 54.203 | 31.485 | [5 empty] | 0 | -0.145 | 45 | 2.2348 | 2.0491 | 1.0087 | 0.85714 | 1.1919 | 53.3356
09/15/09 | 9:50 | 0 | 21.103 | 0 | 4 | 0 | 30.305 | 30.57 | 30.281 | 30.425 | 15.966 | 24.04 | 14.877 | 0 | 0 | 55.237 | 55.557 | 42.154 | 23.077 | 0 | 0 | 54.226 | 31.46 | [5 empty] | 0 | -0.12 | 46 | 2.2642 | 2.077 | 1.0099 | 0.85714 | 1.2199 | 53.8775
09/15/09 | 9:51 | 0 | 21.152 | 0 | 3 | 0 | 30.281 | 30.57 | 30.063 | 30.256 | 16.038 | 24.09 | 15.025 | 0 | 0 | 55.237 | 55.557 | 42.202 | 23.03 | 0 | 0 | 54.226 | 31.46 | [5 empty] | 0 | 0.025 | 47 | 2.2211 | 2.0361 | 1.0081 | 0.85714 | 1.1789 | 53.0785
09/15/09 | 9:52 | 0 | 21.152 | 0 | 4 | 0 | 30.112 | 30.497 | 29.751 | 30.016 | 23.126 | 24.018 | 14.952 | 1 | 0 | 55.214 | 55.533 | 42.178 | 23.101 | 0 | 0 | 54.203 | 31.436 | [5 empty] | 0 | 0.096 | 48 | 2.2424 | 2.0563 | 1.009 | 0.85714 | 1.1991 | 53.4764
09/15/09 | 9:53 | 0 | 21.128 | 0 | 3 | 0 | 39.007 | 30.595 | 29.582 | 29.631 | 23.464 | 23.994 | 14.952 | 0 | 0 | 55.214 | 55.51 | 42.133 | 23.077 | 0 | 0 | 54.203 | 31.46 | [5 empty] | 0 | 9.376 | 49 | 2.2424 | 2.0563 | 1.009 | 0.85714 | 1.1991 | 53.4764
09/15/09 | 9:54 | 0 | 21.128 | 0 | 4 | 0 | 32.448 | 38.208 | 29.413 | 29.486 | 17.793 | 23.969 | 14.927 | 0 | 0 | 55.214 | 55.51 | 42.178 | 23.006 | 0 | 0 | 54.203 | 31.485 | [5 empty] | 0 | 2.962 | 50 | 2.2497 | 2.0632 | 1.0093 | 0.85714 | 1.2061 | 53.611
09/15/09 | 9:55 | 1 | 21.152 | 0 | 3 | 0 | 37.198 | 32.304 | 29.388 | 29.366 | 28.113 | 24.018 | 15.101 | 0 | 0 | 55.19 | 55.51 | 42.154 | 23.055 | 0 | 0 | 54.203 | 31.485 | [5 empty] | 21.152 | 7.832 | 51 | 2.199 | 2.015 | 1.0073 | 0.85714 | 1.1579 | 52.656
09/15/09 | 9:56 | 0 | 21.128 | 0 | 4 | 0 | 33.742 | 37.997 | 29.268 | 29.342 | 19.101 | 24.018 | 15.025 | 1 | 0 | 55.19 | 55.51 | 42.178 | 23.175 | 0 | 0 | 54.135 | 31.485 | [5 empty] | 0 | 4.4 | 52 | 2.2211 | 2.0361 | 1.0081 | 0.85714 | 1.1789 | 53.0785
09/15/09 | 9:57 | 0 | 21.103 | 0 | 3 | 0 | 35.012 | 33.483 | 29.222 | 29.197 | 27.848 | 24.018 | 14.978 | 0 | 0 | 55.19 | 55.51 | 42.202 | 23.077 | 0 | 0 | 54.182 | 31.485 | [5 empty] | 0 | 5.815 | 53 | 2.2348 | 2.0491 | 1.0087 | 0.85714 | 1.1919 | 53.3356
09/15/09 | 9:58 | 0 | 21.103 | 0 | 4 | 0 | 34.988 | 36.304 | 29.268 | 29.197 | 19.867 | 24.065 | 14.952 | 1 | 0 | 55.167 | 55.489 | 42.25 | 23.101 | 0 | 0 | 54.159 | 31.509 | [5 empty] | 0 | 5.791 | 54 | 2.2424 | 2.0563 | 1.009 | 0.85714 | 1.1991 | 53.4764
09/15/09 | 9:59 | 0 | 21.152 | 0 | 3 | 0 | 32.78 | 34.613 | 29.413 | 29.268 | 27.728 | 24.04 | 14.978 | 1 | 0 | 55.144 | 55.466 | 42.202 | 23.126 | 0 | 0 | 54.112 | 31.485 | [5 empty] | 0 | 3.512 | 55 | 2.2348 | 2.0491 | 1.0087 | 0.85714 | 1.1919 | 53.3356
09/15/09 | 10:00 | 0 | 21.128 | 0 | 4 | 0 | 36.916 | 34.565 | 29.653 | 29.486 | 21.392 | 24.018 | 14.952 | 1 | 0 | 55.144 | 55.489 | 42.226 | 23.175 | 0 | 0 | 54.159 | 31.509 | [5 empty] | 0 | 7.43 | 56 | 2.2424 | 2.0563 | 1.009 | 0.85714 | 1.1991 | 53.4764
09/15/09 | 10:01 | 0 | 21.159 | 0 | 3 | 0 | 31.71 | 36.383 | 29.83 | 29.71 | 19.307 | 24.072 | 15.033 | 0 | 0 | 55.174 | 55.519 | 42.209 | 23.158 | 0 | 0 | 54.212 | 31.566 | [5 empty] | 0 | 2 | 57 | 2.2188 | 2.0339 | 1.0081 | 0.85714 | 1.1767 | 53.0344
09/15/09 | 10:02 | 0 | 21.152 | 0 | 3 | 0 | 30.45 | 31.725 | 30.112 | 29.822 | 18.188 | 24.065 | 15.149 | 1 | 0 | 55.144 | 55.442 | 42.25 | 23.222 | 0 | 0 | 54.182 | 31.558 | [5 empty] | 0 | 0.628 | 58 | 2.185 | 2.0018 | 1.0067 | 0.85714 | 1.1446 | 52.3848
09/15/09 | 10:03 | 0 | 21.128 | 0 | 4 | 0 | 37.268 | 30.666 | 30.161 | 30.087 | 28.979 | 24.065 | 15.149 | 0 | 0 | 55.144 | 55.466 | 42.226 | 23.101 | 0 | 0 | 54.135 | 31.558 | [5 empty] | 0 | 7.181 | 59 | 2.185 | 2.0018 | 1.0067 | 0.85714 | 1.1446 | 52.3848
09/15/09 | 10:04 | 0 | 21.128 | 0 | 3 | 0 | 34.447 | 38.256 | 30.413 | 30.197 | 19.631 | 24.053 | 15.063 | 1 | 0 | 55.158 | 55.41 | 42.238 | 23.163 | 0 | 0 | 54.149 | 31.571 | [5 empty] | 0 | 4.25 | 60 | 2.2101 | 2.0256 | 1.0077 | 0.85714 | 1.1684 | 52.8683
09/15/09 | 10:05 | 0 | 21.113 | 0 | 4 | 0 | 31.47 | 34.27 | 30.411 | 30.411 | 19.013 | 24.075 | 15.01 | 0 | 0 | 55.155 | 55.454 | 42.26 | 23.16 | 0 | 0 | 54.168 | 31.544 | [5 empty] | 0 | 1.059 | 61 | 2.2255 | 2.0402 | 1.0083 | 0.85714 | 1.1831 | 53.1609
09/15/09 | 10:06 | 0 | 21.159 | 0 | 3 | 0 | 30.82 | 31.593 | 30.46 | 30.435 | 18.123 | 24.124 | 15.133 | 0 | 0 | 55.132 | 55.431 | 42.236 | 23.185 | 0 | 0 | 54.147 | 31.593 | [5 empty] | 0 | 0.385 | 62 | 2.1897 | 2.0062 | 1.0069 | 0.85714 | 1.149 | 52.4756
09/15/09 | 10:07 | 0 | 21.159 | 0 | 4 | 0 | 30.58 | 31.014 | 30.386 | 30.386 | 19.458 | 24.099 | 15.086 | 1 | 0 | 55.132 | 55.431 | 42.284 | 23.185 | 0 | 0 | 54.215 | 31.615 | [5 empty] | 0 | 0.194 | 63 | 2.2034 | 2.0192 | 1.0074 | 0.85714 | 1.1621 | 52.7401
09/15/09 | 10:08 | 0 | 21.137 | 0 | 3 | 0 | 30.46 | 30.82 | 30.362 | 30.34 | 17.974 | 24.099 | 15.133 | 0 | 0 | 55.132 | 55.431 | 42.26 | 23.185 | 0 | 0 | 54.215 | 31.615 | [5 empty] | 0 | 0.12 | 64 | 2.1897 | 2.0062 | 1.0069 | 0.85714 | 1.149 | 52.4756
09/15/09 | 10:09 | 0 | 21.137 | 0 | 4 | 0 | 30.291 | 30.7 | 30.266 | 30.315 | 17.826 | 24.124 | 15.357 | 0 | 0 | 55.155 | 55.407 | 42.284 | 23.185 | 0 | 0 | 54.191 | 31.615 | [5 empty] | 0 | -0.024 | 65 | 2.1244 | 1.9442 | 1.0042 | 0.85714 | 1.087 | 51.1682
09/15/09 | 10:10 | 0 | 21.216 | 0 | 3 | 0 | 30.251 | 30.563 | 30.347 | 30.372 | 16.994 | 24.082 | 15.216 | 0 | 0 | 55.162 | 55.438 | 42.315 | 23.192 | 0 | 0 | 54.245 | 31.647 | [5 empty] | 0 | -0.121 | 66 | 2.1655 | 1.9832 | 1.0059 | 0.85714 | 1.1261 | 52.0004
09/15/09 | 10:11 | 0 | 21.137 | 0 | 4 | 0 | 30.17 | 30.386 | 30.195 | 30.266 | 17.529 | 24.028 | 15.234 | 0 | 0 | 55.109 | 55.407 | 42.236 | 23.256 | 0 | 0 | 54.168 | 31.593 | [5 empty] | 0 | -0.096 | 67 | 2.1603 | 1.9782 | 1.0057 | 0.85714 | 1.1211 | 51.8959
09/15/09 | 10:12 | 0 | 21.137 | 0 | 3 | 0 | 30.121 | 30.386 | 29.906 | 30.121 | 16.494 | 24.075 | 15.133 | 0 | 0 | 55.109 | 55.384 | 42.26 | 23.209 | 0 | 0 | 54.147 | 31.568 | [5 empty] | 0 | 0 | 68 | 2.1897 | 2.0062 | 1.0069 | 0.85714 | 1.149 | 52.4756
09/15/09 | 10:13 | 0 | 21.137 | 0 | 4 | 1 | 36.784 | 30.362 | 29.665 | 29.881 | 28.17 | 24.124 | 15.159 | 0 | 0 | 55.085 | 55.361 | 42.308 | 23.185 | 0 | 0 | 54.147 | 31.593 | [5 empty] | 0 | 6.903 | 69 | 2.1821 | 1.999 | 1.0066 | 0.85714 | 1.1418 | 52.3279
09/15/09 | 10:14 | 0 | 21.137 | 0 | 3 | 0 | 34.247 | 37.748 | 29.496 | 29.616 | 19.827 | 24.099 | 15.159 | 0 | 0 | 55.109 | 55.361 | 42.236 | 23.087 | 0 | 0 | 54.168 | 31.593 | [5 empty] | 0 | 4.631 | 0 | 2.1821 | 1.999 | 1.0066 | 0.85714 | 1.1418 | 52.3279
09/15/09 | 10:15 | 1 | 21.159 | 0 | 4 | 0 | 31.759 | 33.895 | 29.376 | 29.423 | 27.4 | 24.099 | 15.159 | 1 | 0 | 55.085 | 55.337 | 42.236 | 23.209 | 0 | 0 | 54.124 | 31.568 | [5 empty] | 21.159 | 2.336 | 1 | 2.1821 | 1.999 | 1.0585 | 0.90909 | 1.0899 | 49.9472
09/15/09 | 10:16 | 0 | 21.159 | 0 | 3 | 0 | 37.935 | 33.589 | 29.302 | 29.352 | 22.268 | 24.124 | 15.111 | 0 | 0 | 55.041 | 55.316 | 42.236 | 23.16 | 0 | 0 | 54.077 | 31.615 | [5 empty] | 0 | 8.583 | 2 | 2.1961 | 2.0123 | 1.0591 | 0.90909 | 1.1032 | 50.2343
09/15/09 | 10:17 | 0 | 21.137 | 0 | 4 | 0 | 31.688 | 37.136 | 29.158 | 29.207 | 25.137 | 24.075 | 15.133 | 1 | 0 | 55.064 | 55.337 | 42.284 | 23.16 | 0 | 0 | 54.03 | 31.593 | [5 empty] | 0 | 2.481 | 3 | 2.1897 | 2.0062 | 1.0588 | 0.90909 | 1.0971 | 50.1032
09/15/09 | 10:18 | 0 | 21.159 | 0 | 3 | 0 | 39.04 | 32.122 | 29.256 | 29.111 | 23.979 | 24.099 | 15.133 | 1 | 0 | 55.064 | 55.316 | 42.236 | 23.136 | 0 | 0 | 53.986 | 31.639 | [5 empty] | 0 | 9.929 | 4 | 2.1897 | 2.0062 | 1.0588 | 0.90909 | 1.0971 | 50.1032
09/15/09 | 10:19 | 0 | 21.137 | 0 | 4 | 0 | 32.193 | 38.172 | 29.256 | 29.231 | 21.738 | 24.173 | 15.184 | 0 | 0 | 55.041 | 55.293 | 42.284 | 23.209 | 0 | 0 | 54.009 | 31.664 | [5 empty] | 0 | 2.962 | 5 | 2.1748 | 1.9921 | 1.0582 | 0.90909 | 1.083 | 49.7962
09/15/09 | 10:20 | 0 | 21.137 | 0 | 3 | 0 | 39.016 | 32.218 | 29.543 | 29.302 | 28.123 | 24.148 | 15.184 | 1 | 0 | 54.994 | 55.316 | 42.284 | 23.185 | 0 | 0 | 53.963 | 31.639 | [5 empty] | 0 | 9.714 | 6 | 2.1748 | 1.9921 | 1.0582 | 0.90909 | 1.083 | 49.7962
09/15/09 | 10:21 | 0 | 21.137 | 0 | 4 | 0 | 33.493 | 39.275 | 29.665 | 29.567 | 20.632 | 24.173 | 15.133 | 1 | 0 | 55.018 | 55.293 | 42.26 | 23.136 | 0 | 0 | 53.963 | 31.615 | [5 empty] | 0 | 3.926 | 7 | 2.1897 | 2.0062 | 1.0588 | 0.90909 | 1.0971 | 50.1032
09/15/09 | 10:22 | 0 | 21.137 | 0 | 3 | 0 | 30.869 | 33.376 | 29.93 | 29.687 | 17.087 | 24.219 | 15.209 | 0 | 0 | 54.994 | 55.293 | 42.284 | 23.136 | 0 | 0 | 54.03 | 31.615 | [5 empty] | 0 | 1.182 | 8 | 2.1675 | 1.9851 | 1.0579 | 0.90909 | 1.0761 | 49.6442
09/15/09 | 10:23 | 0 | 21.137 | 0 | 4 | 0 | 37.232 | 30.989 | 30.17 | 29.977 | 28.628 | 24.244 | 15.209 | 1 | 0 | 55.018 | 55.27 | 42.308 | 23.16 | 0 | 0 | 53.986 | 31.615 | [5 empty] | 0 | 7.255 | 9 | 2.1675 | 1.9851 | 1.0579 | 0.90909 | 1.0761 | 49.6442
09/15/09 | 10:24 | 0 | 21.159 | 0 | 3 | 0 | 34.412 | 38.172 | 30.266 | 30.146 | 19.704 | 24.244 | 15.159 | 0 | 0 | 55.015 | 55.267 | 42.281 | 23.207 | 0 | 0 | 54.005 | 31.615 | [5 empty] | 0 | 4.266 | 10 | 2.1821 | 1.999 | 1.0585 | 0.90909 | 1.0899 | 49.9472
09/15/09 | 10:25 | 0 | 21.115 | 0 | 4 | 0 | 31.377 | 34.156 | 30.462 | 30.269 | 16.991 | 24.151 | 15.091 | 1 | 0 | 54.973 | 55.202 | 42.238 | 23.141 | 0 | 0 | 53.918 | 31.571 | [5 empty] | 0 | 1.108 | 11 | 2.2019 | 2.0178 | 1.0593 | 0.90909 | 1.1087 | 50.3529
09/15/09 | 10:26 | 0 | 21.115 | 0 | 3 | 0 | 30.752 | 31.497 | 30.487 | 30.438 | 16.918 | 24.224 | 15.091 | 0 | 0 | 54.973 | 55.202 | 42.286 | 23.187 | 0 | 0 | 53.918 | 31.571 | [5 empty] | 0 | 0.314 | 12 | 2.2019 | 2.0178 | 1.0593 | 0.90909 | 1.1087 | 50.3529
09/15/09 | 10:27 | 0 | 21.093 | 0 | 3 | 0 | 30.607 | 30.992 | 30.462 | 30.487 | 16.77 | 24.249 | 15.015 | 1 | 0 | 54.973 | 55.179 | 42.31 | 23.116 | 0 | 0 | 53.918 | 31.595 | [5 empty] | 0 | 0.12 | 13 | 2.224 | 2.0388 | 1.0602 | 0.90909 | 1.1298 | 50.7977
09/15/09 | 10:28 | 0 | 21.093 | 0 | 4 | 0 | 30.511 | 30.872 | 30.487 | 30.511 | 16.966 | 24.224 | 15.164 | 0 | 0 | 54.95 | 55.179 | 42.262 | 23.141 | 0 | 0 | 53.895 | 31.62 | [5 empty] | 0 | 0 | 14 | 2.1806 | 1.9976 | 1.0585 | 0.90909 | 1.0885 | 49.9171
09/15/09 | 10:29 | 0 | 21.115 | 0 | 3 | 0 | 30.438 | 30.776 | 30.413 | 30.487 | 16.3 | 24.271 | 15.015 | 0 | 0 | 54.95 | 55.179 | 42.286 | 23.067 | 0 | 0 | 53.848 | 31.62 | [5 empty] | 0 | -0.049 | 15 | 2.224 | 2.0388 | 1.0602 | 0.90909 | 1.1298 | 50.7977
09/15/09 | 10:30 | 0 | 21.086 | 0 | 4 | 0 | 30.362 | 30.649 | 30.384 | 30.408 | 15.85 | 24.195 | 15.01 | 0 | 0 | 54.898 | 55.127 | 42.257 | 23.038 | 0 | 0 | 53.867 | 31.59 | [5 empty] | 0 | -0.046 | 16 | 2.2255 | 2.0402 | 1.0603 | 0.90909 | 1.1311 | 50.8267
09/15/09 | 10:31 | 0 | 21.115 | 0 | 3 | 0 | 30.342 | 30.558 | 30.246 | 30.342 | 15.905 | 24.2 | 15.04 | 0 | 0 | 54.903 | 55.155 | 42.31 | 23.02 | 0 | 0 | 53.872 | 31.62 | [5 empty] | 0 | 0 | 17 | 2.2168 | 2.0319 | 1.0599 | 0.90909 | 1.1228 | 50.6524
09/15/09 | 10:32 | 0 | 21.064 | 0 | 4 | 0 | 30.193 | 30.553 | 29.928 | 30.193 | 16.071 | 24.219 | 15.061 | 0 | 0 | 54.898 | 55.127 | 42.233 | 23.111 | 0 | 0 | 53.89 | 31.59 | [5 empty] | 0 | 0 | 18 | 2.2106 | 2.0261 | 1.0597 | 0.90909 | 1.117 | 50.5295
09/15/09 | 10:33 | 0 | 21.115 | 1 | 3 | 0 | 30.752 | 30.438 | 29.739 | 29.859 | 25.958 | 24.249 | 15.113 | 0 | 0 | 54.926 | 55.155 | 42.286 | 23.092 | 0 | 0 | 53.872 | 31.642 | [5 empty] | 0 | 0.893 | 19 | 2.1955 | 2.0117 | 1.0591 | 0.90909 | 1.1026 | 50.2224
09/15/09 | 10:34 | 1 | 21.115 | 0 | 4 | 0 | 37.115 | 32.72 | 29.572 | 29.643 | 21.503 | 24.2 | 15.113 | 0 | 0 | 54.903 | 55.109 | 42.262 | 23.067 | 0 | 0 | 53.872 | 31.642 | [5 empty] | 21.115 | 7.472 | 20 | 2.1955 | 2.0117 | 1.0591 | 0.90909 | 1.1026 | 50.2224
09/15/09 | 10:35 | 0 | 21.093 | 0 | 3 | 0 | 31.571 | 36.363 | 29.403 | 29.499 | 22.344 | 24.2 | 15.138 | 1 | 0 | 54.903 | 55.132 | 42.262 | 23.067 | 0 | 0 | 53.848 | 31.62 | [5 empty] | 0 | 2.072 | 21 | 2.1882 | 2.0048 | 1.0588 | 0.90909 | 1.0957 | 50.0733
09/15/09 | 10:36 | 0 | 21.093 | 0 | 4 | 0 | 38.901 | 31.571 | 29.378 | 29.354 | 26.198 | 24.151 | 15.138 | 0 | 0 | 54.88 | 55.109 | 42.286 | 23.067 | 0 | 0 | 53.848 | 31.642 | [5 empty] | 0 | 9.547 | 22 | 2.1882 | 2.0048 | 1.0588 | 0.90909 | 1.0957 | 50.0733
09/15/09 | 10:37 | 0 | 21.115 | 0 | 3 | 0 | 32.84 | 38.574 | 29.209 | 29.283 | 18.226 | 24.175 | 15.066 | 1 | 0 | 54.88 | 55.109 | 42.262 | 23.043 | 0 | 0 | 53.825 | 31.62 | [5 empty] | 0 | 3.557 | 23 | 2.2092 | 2.0247 | 1.0596 | 0.90909 | 1.1156 | 50.5002
09/15/09 | 10:38 | 0 | 21.115 | 0 | 4 | 0 | 37.21 | 32.651 | 29.258 | 29.138 | 27.765 | 24.224 | 15.066 | 0 | 0 | 54.856 | 55.088 | 42.31 | 23.043 | 0 | 0 | 53.872 | 31.642 | [5 empty] | 0 | 8.072 | 24 | 2.2092 | 2.0247 | 1.0596 | 0.90909 | 1.1156 | 50.5002
09/15/09 | 10:39 | 0 | 21.115 | 0 | 3 | 0 | 33.802 | 38.033 | 29.234 | 29.209 | 19.312 | 24.224 | 15.091 | 1 | 0 | 54.856 | 55.064 | 42.31 | 23.067 | 0 | 0 | 53.804 | 31.666 | [5 empty] | 0 | 4.593 | 25 | 2.2019 | 2.0178 | 1.0593 | 0.90909 | 1.1087 | 50.3529
09/15/09 | 10:40 | 0 | 21.14 | 0 | 4 | 0 | 35.706 | 33.567 | 29.45 | 29.258 | 27.861 | 24.151 | 15.066 | 1 | 0 | 54.88 | 55.064 | 42.331 | 22.996 | 0 | 0 | 53.848 | 31.666 | [5 empty] | 0 | 6.448 | 26 | 2.2092 | 2.0247 | 1.0596 | 0.90909 | 1.1156 | 50.5002
09/15/09 | 10:41 | 0 | 21.086 | 0 | 3 | 0 | 35.488 | 36.875 | 29.638 | 29.469 | 20.318 | 24.146 | 15.108 | 1 | 0 | 54.852 | 55.036 | 42.303 | 23.062 | 0 | 0 | 53.844 | 31.637 | [5 empty] | 0 | 6.019 | 27 | 2.197 | 2.0131 | 1.0591 | 0.90909 | 1.104 | 50.2521
09/15/09 | 10:42 | 0 | 21.115 | 0 | 4 | 0 | 31.33 | 35.141 | 29.788 | 29.643 | 18.349 | 24.224 | 15.113 | 0 | 0 | 54.835 | 55.064 | 42.262 | 23.092 | 0 | 0 | 53.848 | 31.666 | [5 empty] | 0 | 1.687 | 28 | 2.1955 | 2.0117 | 1.0591 | 0.90909 | 1.1026 | 50.2224
09/15/09 | 10:43 | 0 | 21.115 | 0 | 3 | 0 | 30.293 | 31.401 | 30.053 | 29.859 | 24.945 | 24.295 | 15.189 | 1 | 0 | 54.856 | 55.064 | 42.355 | 23.092 | 0 | 0 | 53.825 | 31.666 | [5 empty] | 0 | 0.434 | 29 | 2.1734 | 1.9907 | 1.0582 | 0.90909 | 1.0816 | 49.7659
09/15/09 | 10:44 | 0 | 21.115 | 0 | 4 | 0 | 38.995 | 31.186 | 30.148 | 30.077 | 23.935 | 24.271 | 15.164 | 0 | 0 | 54.856 | 55.041 | 42.355 | 23.092 | 0 | 0 | 53.825 | 31.642 | [5 empty] | 0 | 8.918 | 30 | 2.1806 | 1.9976 | 1.0585 | 0.90909 | 1.0885 | 49.9171
09/15/09 | 10:45 | 0 | 21.101 | 0 | 3 | 0 | 32.802 | 38.205 | 30.327 | 30.183 | 18.558 | 24.21 | 15.149 | 1 | 0 | 54.842 | 55.004 | 42.341 | 23.126 | 0 | 0 | 53.79 | 31.651 | [5 empty] | 0 | 2.619 | 31 | 2.185 | 2.0018 | 1.0586 | 0.90909 | 1.0927 | 50.0073
09/15/09 | 10:46 | 0 | 21.101 | 0 | 4 | 0 | 31.051 | 32.706 | 30.448 | 30.352 | 17.743 | 24.234 | 15.149 | 0 | 0 | 54.821 | 55.004 | 42.341 | 23.148 | 0 | 0 | 53.72 | 31.676 | [5 empty] | 0 | 0.699 | 32 | 2.185 | 2.0018 | 1.0586 | 0.90909 | 1.0927 | 50.0073
09/15/09 | 10:47 | 0 | 21.13 | 0 | 3 | 0 | 30.693 | 31.271 | 30.406 | 30.502 | 16.587 | 24.31 | 15.106 | 1 | 0 | 54.87 | 55.032 | 42.37 | 23.177 | 0 | 0 | 53.818 | 31.705 | [5 empty] | 0 | 0.191 | 33 | 2.1975 | 2.0137 | 1.0591 | 0.90909 | 1.1046 | 50.264
09/15/09 | 10:48 | 0 | 21.125 | 0 | 4 | 0 | 30.543 | 30.906 | 30.399 | 30.376 | 16.705 | 24.256 | 15.174 | 0 | 0 | 54.821 | 54.98 | 42.296 | 23.126 | 0 | 0 | 53.743 | 31.701 | [5 empty] | 0 | 0.167 | 34 | 2.1777 | 1.9948 | 1.0583 | 0.90909 | 1.0857 | 49.8567
09/15/09 | 10:49 | 0 | 21.154 | 0 | 3 | 0 | 30.428 | 30.815 | 30.357 | 30.406 | 16.612 | 24.31 | 15.204 | 0 | 0 | 54.849 | 55.032 | 42.37 | 23.131 | 0 | 0 | 53.862 | 31.73 | [5 empty] | 0 | 0.022 | 35 | 2.169 | 1.9865 | 1.058 | 0.90909 | 1.0774 | 49.6747
09/15/09 | 10:50 | 0 | 21.101 | 0 | 4 | 0 | 30.327 | 30.641 | 30.352 | 30.352 | 16.828 | 24.256 | 15.174 | 0 | 0 | 54.821 | 54.959 | 42.365 | 23.077 | 0 | 0 | 53.766 | 31.725 | [5 empty] | 0 | -0.025 | 36 | 2.1777 | 1.9948 | 1.0583 | 0.90909 | 1.0857 | 49.8567
09/15/09 | 10:51 | 0 | 21.101 | 0 | 3 | 0 | 30.207 | 30.472 | 30.207 | 30.352 | 16.086 | 24.185 | 15.174 | 0 | 0 | 54.798 | 54.98 | 42.317 | 23.052 | 0 | 0 | 53.72 | 31.725 | [5 empty] | 0 | -0.145 | 37 | 2.1777 | 1.9948 | 1.0583 | 0.90909 | 1.0857 | 49.8567
09/15/09 | 10:52 | 0 | 21.101 | 0 | 3 | 0 | 30.207 | 30.472 | 30.038 | 30.278 | 17.642 | 24.256 | 15.123 | 0 | 0 | 54.798 | 54.959 | 42.341 | 23.172 | 0 | 0 | 53.72 | 31.651 | [5 empty] | 0 | -0.071 | 38 | 2.1926 | 2.009 | 1.0589 | 0.90909 | 1.0999 | 50.1629
09/15/09 | 10:53 | 0 | 21.13 | 0 | 4 | 0 | 30.163 | 30.477 | 29.827 | 30.018 | 20.291 | 24.19 | 15.229 | 0 | 0 | 54.803 | 54.964 | 42.324 | 23.155 | 0 | 0 | 53.771 | 31.681 | [5 empty] | 0 | 0.145 | 39 | 2.1617 | 1.9796 | 1.0577 | 0.90909 | 1.0705 | 49.5219
09/15/09 | 10:54 | 1 | 21.13 | 0 | 3 | 0 | 38.94 | 30.406 | 29.609 | 29.754 | 26.287 | 24.166 | 15.229 | 1 | 0 | 54.803 | 54.964 | 42.37 | 23.057 | 0 | 0 | 53.794 | 31.681 | [5 empty] | 21.13 | 9.186 | 40 | 2.1617 | 1.9796 | 1.0577 | 0.90909 | 1.0705 | 49.5219
09/15/09 | 10:55 | 0 | 21.101 | 0 | 4 | 0 | 33.225 | 38.818 | 29.435 | 29.587 | 18.834 | 24.166 | 15.128 | 0 | 0 | 54.779 | 54.964 | 42.394 | 23.177 | 0 | 0 | 53.771 | 31.681 | [5 empty] | 0 | 3.638 | 41 | 2.1911 | 2.0076 | 1.0589 | 0.90909 | 1.0985 | 50.1331
09/15/09 | 10:56 | 0 | 21.125 | 0 | 3 | 0 | 34.517 | 32.967 | 29.315 | 29.364 | 27.387 | 24.136 | 15.247 | 0 | 0 | 54.751 | 54.936 | 42.341 | 23.148 | 0 | 0 | 53.72 | 31.651 | [5 empty] | 0 | 5.153 | 42 | 2.1565 | 1.9746 | 1.0575 | 0.90909 | 1.0655 | 49.4112
09/15/09 | 10:57 | 0 | 21.125 | 0 | 4 | 0 | 35.292 | 35.902 | 29.244 | 29.29 | 20.838 | 24.112 | 15.149 | 1 | 0 | 54.775 | 54.912 | 42.317 | 23.148 | 0 | 0 | 53.696 | 31.676 | [5 empty] | 0 | 6.002 | 43 | 2.185 | 2.0018 | 1.0586 | 0.90909 | 1.0927 | 50.0073
09/15/09 | 10:58 | 0 | 21.154 | 0 | 3 | 0 | 32.066 | 34.873 | 29.224 | 29.199 | 27.226 | 24.141 | 15.229 | 0 | 0 | 54.756 | 54.94 | 42.37 | 23.155 | 0 | 0 | 53.748 | 31.73 | [5 empty] | 0 | 2.867 | 44 | 2.1617 | 1.9796 | 1.0577 | 0.90909 | 1.0705 | 49.5219
09/15/09 | 10:59 | 0 | 21.154 | 0 | 4 | 0 | 36.918 | 33.864 | 29.249 | 29.177 | 21.179 | 24.141 | 15.254 | 1 | 0 | 54.756 | 54.917 | 42.346 | 23.155 | 0 | 0 | 53.794 | 31.705 | [5 empty] | 0 | 7.741 | 45 | 2.1544 | 1.9727 | 1.0574 | 0.90909 | 1.0636 | 49.368
09/15/09 | 11:00 | 0 | 21.125 | 0 | 3 | 0 | 31.411 | 36.301 | 29.315 | 29.195 | 26.328 | 24.09 | 15.272 | 1 | 0 | 54.728 | 54.889 | 42.317 | 23.101 | 0 | 0 | 53.766 | 31.676 | [5 empty] | 0 | 2.216 | 46 | 2.1492 | 1.9677 | 1.0572 | 0.90909 | 1.0586 | 49.2566
09/15/09 | 11:01 | 0 | 21.101 | 0 | 4 | 0 | 38.911 | 32.637 | 29.604 | 29.339 | 23.222 | 24.112 | 15.199 | 1 | 0 | 54.728 | 54.889 | 42.365 | 23.028 | 0 | 0 | 53.811 | 31.676 | [5 empty] | 0 | 9.572 | 47 | 2.1705 | 1.9879 | 1.058 | 0.90909 | 1.0788 | 49.7051
09/15/09 | 11:02 | 0 | 21.154 | 0 | 3 | 0 | 32.309 | 38.047 | 29.754 | 29.609 | 20.532 | 24.119 | 15.254 | 0 | 0 | 54.756 | 54.917 | 42.346 | 23.106 | 0 | 0 | 53.771 | 31.73 | [5 empty] | 0 | 2.7 | 48 | 2.1544 | 1.9727 | 1.0574 | 0.90909 | 1.0636 | 49.368
09/15/09 | 11:03 | 0 | 21.101 | 0 | 4 | 0 | 30.543 | 32.255 | 30.014 | 29.773 | 18.409 | 24.112 | 15.174 | 1 | 0 | 54.705 | 54.842 | 42.317 | 23.077 | 0 | 0 | 53.673 | 31.725 | [5 empty] | 0 | 0.77 | 49 | 2.1777 | 1.9948 | 1.0583 | 0.90909 | 1.0857 | 49.8567
09/15/09 | 11:04 | 0 | 21.13 | 0 | 3 | 0 | 37.976 | 30.815 | 30.139 | 30.129 | 29.092 | 24.227 | 15.191 | 0 | 0 | 54.747 | 54.884 | 42.43 | 23.045 | 0 | 0 | 53.715 | 31.767 | [5 empty] | 0 | 7.847 | 50 | 2.1728 | 1.9901 | 1.0581 | 0.90909 | 1.081 | 49.7538
09/15/09 | 11:05 | 0 | 21.152 | 0 | 4 | 0 | 34.333 | 38.703 | 30.305 | 30.185 | 20.698 | 24.163 | 15.249 | 1 | 0 | 54.733 | 54.87 | 42.367 | 23.128 | 0 | 0 | 53.701 | 31.777 | [5 empty] | 0 | 4.148 | 51 | 2.1559 | 1.9741 | 1.0575 | 0.90909 | 1.065 | 49.3989
09/15/09 | 11:06 | 0 | 21.152 | 0 | 3 | 0 | 31.438 | 34.144 | 30.45 | 30.33 | 17.942 | 24.139 | 15.226 | 0 | 0 | 54.756 | 54.847 | 42.391 | 23.153 | 0 | 0 | 53.724 | 31.777 | [5 empty] | 0 | 1.108 | 52 | 2.1626 | 1.9804 | 1.0577 | 0.90909 | 1.0714 | 49.5403
09/15/09 | 11:07 | 0 | 21.128 | 0 | 4 | 0 | 30.739 | 31.512 | 30.45 | 30.45 | 17.301 | 24.163 | 15.299 | 1 | 0 | 54.665 | 54.87 | 42.346 | 23.153 | 0 | 0 | 53.701 | 31.728 | [5 empty] | 0 | 0.289 | 53 | 2.1413 | 1.9602 | 1.0569 | 0.90909 | 1.0511 | 49.0884
09/15/09 | 11:08 | 0 | 21.128 | 0 | 3 | 0 | 30.619 | 31.053 | 30.45 | 30.475 | 19.349 | 24.237 | 15.299 | 0 | 0 | 54.709 | 54.847 | 42.415 | 23.153 | 0 | 0 | 53.633 | 31.752 | [5 empty] | 0 | 0.144 | 54 | 2.1413 | 1.9602 | 1.0569 | 0.90909 | 1.0511 | 49.0884
09/15/09 | 11:09 | 0 | 21.184 | 0 | 4 | 0 | 30.531 | 30.916 | 30.457 | 30.435 | 17.974 | 24.17 | 15.357 | 0 | 0 | 54.763 | 54.877 | 42.47 | 23.231 | 0 | 0 | 53.664 | 31.808 | [5 empty] | 0 | 0.096 | 55 | 2.1244 | 1.9442 | 1.0562 | 0.90909 | 1.0351 | 48.723
09/15/09 | 11:10 | 0 | 21.152 | 0 | 3 | 0 | 30.403 | 30.764 | 30.354 | 30.425 | 17.695 | 24.188 | 15.325 | 0 | 0 | 54.709 | 54.824 | 42.415 | 23.175 | 0 | 0 | 53.633 | 31.752 | [5 empty] | 0 | -0.022 | 56 | 2.1338 | 1.953 | 1.0566 | 0.90909 | 1.0439 | 48.9253
09/15/09 | 11:11 | 0 | 21.137 | 0 | 4 | 0 | 30.362 | 30.676 | 30.386 | 30.435 | 17.58 | 24.163 | 15.397 | 0 | 0 | 54.686 | 54.803 | 42.415 | 23.079 | 0 | 0 | 53.654 | 31.752 | [5 empty] | 0 | -0.073 | 57 | 2.1128 | 1.9331 | 1.0557 | 0.90909 | 1.024 | 48.4676
09/15/09 | 11:12 | 0 | 21.208 | 0 | 3 | 0 | 30.337 | 30.602 | 30.266 | 30.411 | 16.295 | 24.148 | 15.282 | 1 | 0 | 54.74 | 54.833 | 42.422 | 23.111 | 0 | 0 | 53.708 | 31.784 | [5 empty] | 0 | -0.074 | 58 | 2.1463 | 1.9649 | 1.0571 | 0.90909 | 1.0559 | 49.1945
09/15/09 | 11:13 | 0 | 21.152 | 0 | 4 | 0 | 30.234 | 30.499 | 29.945 | 30.21 | 16.757 | 24.092 | 15.249 | 0 | 0 | 54.686 | 54.803 | 42.391 | 23.128 | 0 | 0 | 53.724 | 31.777 | [5 empty] | 0 | 0.024 | 59 | 2.1559 | 1.9741 | 1.0575 | 0.90909 | 1.065 | 49.3989
09/15/09 | 11:14 | 1 | 21.152 | 0 | 3 | 0 | 32.137 | 30.425 | 29.729 | 29.896 | 26.309 | 24.116 | 15.375 | 0 | 0 | 54.686 | 54.803 | 42.367 | 23.055 | 0 | 0 | 53.701 | 31.799 | [5 empty] | 21.152 | 2.241 | 60 | 2.1192 | 1.9392 | 1.056 | 0.90909 | 1.0301 | 48.6084
09/15/09 | 11:15 | 0 | 21.152 | 0 | 4 | 0 | 37.105 | 33.933 | 29.44 | 29.656 | 20.164 | 24.018 | 15.249 | 0 | 0 | 54.595 | 54.733 | 42.346 | 23.03 | 0 | 0 | 53.724 | 31.823 | [5 empty] | 0 | 7.449 | 61 | 2.1559 | 1.9741 | 1.0575 | 0.90909 | 1.065 | 49.3989
09/15/09 | 11:16 | 0 | 21.128 | 0 | 3 | 0 | 31.583 | 36.375 | 29.415 | 29.511 | 22.454 | 24.116 | 15.448 | 0 | 0 | 54.665 | 54.803 | 42.346 | 23.03 | 0 | 0 | 53.701 | 31.848 | [5 empty] | 0 | 2.072 | 62 | 2.0979 | 1.919 | 1.0551 | 0.90909 | 1.0099 | 48.1378
09/15/09 | 11:17 | 0 | 21.128 | 0 | 3 | 0 | 39.291 | 31.656 | 29.366 | 29.366 | 25.08 | 24.018 | 15.325 | 1 | 0 | 54.642 | 54.756 | 42.391 | 23.128 | 0 | 0 | 53.654 | 31.872 | [5 empty] | 0 | 9.925 | 63 | 2.1338 | 1.953 | 1.0566 | 0.90909 | 1.0439 | 48.9253
09/15/09 | 11:18 | 0 | 21.159 | 0 | 4 | 0 | 32.766 | 38.758 | 29.229 | 29.352 | 18.369 | 24.17 | 15.43 | 0 | 0 | 54.672 | 54.763 | 42.47 | 23.111 | 0 | 0 | 53.755 | 31.88 | [5 empty] | 0 | 3.414 | 64 | 2.1032 | 1.924 | 1.0553 | 0.90909 | 1.0149 | 48.2547
09/15/09 | 11:19 | 0 | 21.152 | 0 | 3 | 1 | 37.811 | 32.615 | 29.246 | 29.15 | 27.848 | 24.092 | 15.423 | 1 | 0 | 54.642 | 54.756 | 42.415 | 23.104 | 0 | 0 | 53.633 | 31.848 | [5 empty] | 0 | 8.661 | 65 | 2.1052 | 1.9259 | 1.0554 | 0.90909 | 1.0168 | 48.3
09/15/09 | 11:20 | 0 | 21.152 | 0 | 4 | 0 | 33.651 | 38.444 | 29.271 | 29.175 | 19.277 | 24.092 | 15.35 | 1 | 0 | 54.618 | 54.709 | 42.391 | 23.079 | 0 | 0 | 53.587 | 31.848 | [5 empty] | 0 | 4.476 | 0 | 2.1265 | 1.9461 | 1.0563 | 0.90909 | 1.037 | 48.7674
09/15/09 | 11:21 | 0 | 21.184 | 0 | 3 | 0 | 33.328 | 33.424 | 29.543 | 29.278 | 27.135 | 24.124 | 15.407 | 0 | 0 | 54.649 | 54.763 | 42.446 | 23.207 | 0 | 0 | 53.664 | 31.83 | [5 empty] | 0 | 4.05 | 1 | 2.1099 | 1.9303 | 0.95731 | 0.81081 | 1.1195 | 53.0613
09/15/09 | 11:22 | 0 | 21.184 | 0 | 4 | 0 | 36.478 | 34.974 | 29.736 | 29.543 | 22.076 | 24.099 | 15.382 | 1 | 0 | 54.649 | 54.763 | 42.398 | 23.231 | 0 | 0 | 53.64 | 31.784 | [5 empty] | 0 | 6.935 | 2 | 2.1172 | 1.9373 | 0.9576 | 0.81081 | 1.1265 | 53.2057
09/15/09 | 11:23 | 0 | 21.152 | 0 | 3 | 0 | 31.583 | 35.93 | 29.849 | 29.68 | 18.213 | 24.018 | 15.397 | 1 | 0 | 54.618 | 54.665 | 42.322 | 23.153 | 0 | 0 | 53.633 | 31.752 | [5 empty] | 0 | 1.903 | 3 | 2.1128 | 1.9331 | 0.95743 | 0.81081 | 1.1223 | 53.1192
09/15/09 | 11:24 | 0 | 21.159 | 0 | 4 | 0 | 30.435 | 31.664 | 30.121 | 29.928 | 17.295 | 24.183 | 15.443 | 0 | 0 | 54.637 | 54.728 | 42.434 | 23.123 | 0 | 0 | 53.582 | 31.821 | [5 empty] | 0 | 0.507 | 4 | 2.0994 | 1.9204 | 0.95688 | 0.81081 | 1.1096 | 52.8517
09/15/09 | 11:25 | 0 | 21.115 | 0 | 3 | 0 | 30.126 | 30.582 | 30.151 | 30.126 | 16.868 | 24.104 | 15.511 | 0 | 0 | 54.607 | 54.698 | 42.403 | 23.116 | 0 | 0 | 53.552 | 31.764 | [5 empty] | 0 | 0 | 5 | 2.0796 | 1.9016 | 0.95608 | 0.81081 | 1.0907 | 52.4498
09/15/09 | 11:26 | 0 | 21.115 | 0 | 4 | 0 | 30.173 | 30.487 | 30.367 | 30.222 | 17.016 | 24.104 | 15.511 | 1 | 0 | 54.63 | 54.698 | 42.358 | 23.092 | 0 | 0 | 53.622 | 31.764 | [5 empty] | 0 | -0.049 | 6 | 2.0796 | 1.9016 | 0.95608 | 0.81081 | 1.0907 | 52.4498
09/15/09 | 11:27 | 0 | 21.14 | 1 | 3 | 0 | 30.222 | 30.487 | 30.391 | 30.416 | 16.546 | 24.126 | 15.485 | 0 | 0 | 54.607 | 54.653 | 42.403 | 23.116 | 0 | 0 | 53.575 | 31.764 | [5 empty] | 0 | -0.194 | 7 | 2.0872 | 1.9088 | 0.95639 | 0.81081 | 1.0979 | 52.6044
09/15/09 | 11:28 | 0 | 21.14 | 0 | 4 | 0 | 30.293 | 30.511 | 30.367 | 30.438 | 16.597 | 24.104 | 15.533 | 0 | 0 | 54.607 | 54.653 | 42.358 | 23.092 | 0 | 0 | 53.552 | 31.789 | [5 empty] | 0 | -0.145 | 8 | 2.0732 | 1.8955 | 0.95582 | 0.81081 | 1.0847 | 52.3181
09/15/09 | 11:29 | 0 | 21.14 | 0 | 3 | 0 | 30.293 | 30.56 | 30.102 | 30.318 | 16.868 | 24.126 | 15.656 | 0 | 0 | 54.583 | 54.653 | 42.403 | 23.092 | 0 | 0 | 53.552 | 31.811 | [5 empty] | 0 | -0.025 | 9 | 2.0374 | 1.8614 | 0.95437 | 0.81081 | 1.0506 | 51.5668
09/15/09 | 11:30 | 0 | 21.172 | 0 | 4 | 0 | 30.205 | 30.568 | 29.869 | 30.134 | 16.531 | 24.136 | 15.739 | 0 | 0 | 54.614 | 54.684 | 42.41 | 23.099 | 0 | 0 | 53.582 | 31.821 | [5 empty] | 0 | 0.071 | 10 | 2.0132 | 1.8384 | 0.95339 | 0.81081 | 1.0276 | 51.0447
09/15/09 | 11:31 | 0 | 21.14 | 0 | 3 | 0 | 29.933 | 30.391 | 29.597 | 29.812 | 17.386 | 24.055 | 15.583 | 0 | 0 | 54.56 | 54.607 | 42.403 | 23.116 | 0 | 0 | 53.552 | 31.835 | [5 empty] | 0 | 0.121 | 11 | 2.0586 | 1.8816 | 0.95523 | 0.81081 | 1.0708 | 52.0159
09/15/09 | 11:32 | 0 | 21.14 | 0 | 4 | 0 | 29.717 | 30.102 | 29.452 | 29.523 | 24.825 | 24.08 | 15.609 | 0 | 0 | 54.516 | 54.63 | 42.358 | 23.116 | 0 | 0 | 53.552 | 31.811 | [5 empty] | 0 | 0.194 | 12 | 2.0511 | 1.8744 | 0.95492 | 0.81081 | 1.0636 | 51.857
09/15/09 | 11:33 | 1 | 21.14 | 0 | 3 | 0 | 37.562 | 31.355 | 29.307 | 29.403 | 22.996 | 24.055 | 15.533 | 0 | 0 | 54.539 | 54.607 | 42.403 | 23.116 | 0 | 0 | 53.528 | 31.835 | [5 empty] | 21.14 | 8.159 | 13 | 2.0732 | 1.8955 | 0.95582 | 0.81081 | 1.0847 | 52.3181
09/15/09 | 11:34 | 0 | 21.115 | 0 | 4 | 0 | 31.571 | 36.787 | 29.209 | 29.307 | 19.709 | 24.08 | 15.682 | 1 | 0 | 54.539 | 54.607 | 42.379 | 23.163 | 0 | 0 | 53.505 | 31.811 | [5 empty] | 0 | 2.264 | 14 | 2.0298 | 1.8542 | 0.95406 | 0.81081 | 1.0434 | 51.4046
09/15/09 | 11:35 | 0 | 21.14 | 0 | 3 | 0 | 33.826 | 31.475 | 29.163 | 29.163 | 27.451 | 24.006 | 15.707 | 0 | 0 | 54.539 | 54.583 | 42.379 | 23.187 | 0 | 0 | 53.414 | 31.835 | [5 empty] | 0 | 4.663 | 15 | 2.0225 | 1.8473 | 0.95377 | 0.81081 | 1.0365 | 51.2475
09/15/09 | 11:36 | 0 | 21.164 | 0 | 4 | 0 | 35.919 | 35.261 | 29.089 | 29.114 | 20.151 | 24.031 | 15.656 | 1 | 0 | 54.516 | 54.583 | 42.334 | 23.141 | 0 | 0 | 53.437 | 31.835 | [5 empty] | 0 | 6.805 | 16 | 2.0374 | 1.8614 | 0.95437 | 0.81081 | 1.0506 | 51.5668
09/15/09 | 11:37 | 0 | 21.164 | 0 | 3 | 0 | 30.992 | 35.402 | 29.018 | 28.969 | 19.214 | 24.031 | 15.533 | 0 | 0 | 54.492 | 54.56 | 42.358 | 23.092 | 0 | 0 | 53.437 | 31.811 | [5 empty] | 0 | 2.023 | 17 | 2.0732 | 1.8955 | 0.95582 | 0.81081 | 1.0847 | 52.3181
09/15/09 | 11:38 | 0 | 21.14 | 0 | 4 | 0 | 38.009 | 30.992 | 29.065 | 28.969 | 28.199 | 24.055 | 15.533 | 0 | 0 | 54.492 | 54.56 | 42.379 | 23.141 | 0 | 0 | 53.461 | 31.835 | [5 empty] | 0 | 9.04 | 18 | 2.0732 | 1.8955 | 0.95582 | 0.81081 | 1.0847 | 52.3181
09/15/09 | 11:39 | 0 | 21.14 | 0 | 3 | 0 | 33.146 | 38.456 | 29.209 | 29.043 | 19.337 | 24.006 | 15.609 | 1 | 0 | 54.422 | 54.516 | 42.262 | 23.163 | 0 | 0 | 53.528 | 31.811 | [5 empty] | 0 | 4.103 | 19 | 2.0511 | 1.8744 | 0.95492 | 0.81081 | 1.0636 | 51.857
09/15/09 | 11:40 | 0 | 21.115 | 0 | 4 | 0 | 30.271 | 32.957 | 29.452 | 29.209 | 22.368 | 24.006 | 15.656 | 1 | 0 | 54.492 | 54.56 | 42.358 | 23.141 | 0 | 0 | 53.484 | 31.811 | [5 empty] | 0 | 1.062 | 20 | 2.0374 | 1.8614 | 0.95437 | 0.81081 | 1.0506 | 51.5668
09/15/09 | 11:41 | 0 | 21.115 | 0 | 3 | 0 | 38.55 | 30.462 | 29.523 | 29.499 | 25.789 | 24.006 | 15.634 | 0 | 0 | 54.492 | 54.539 | 42.334 | 23.141 | 0 | 0 | 53.461 | 31.811 | [5 empty] | 0 | 9.051 | 21 | 2.0438 | 1.8675 | 0.95463 | 0.81081 | 1.0567 | 51.7031
09/15/09 | 11:42 | 0 | 21.14 | 0 | 3 | 0 | 32.768 | 38.15 | 29.668 | 29.572 | 20.951 | 24.006 | 15.533 | 1 | 0 | 54.492 | 54.539 | 42.379 | 23.163 | 0 | 0 | 53.37 | 31.835 | [5 empty] | 0 | 3.196 | 22 | 2.0732 | 1.8955 | 0.95582 | 0.81081 | 1.0847 | 52.3181
09/15/09 | 11:43 | 0 | 21.14 | 0 | 4 | 0 | 30.56 | 32.675 | 29.837 | 29.717 | 18.153 | 24.055 | 15.583 | 0 | 0 | 54.492 | 54.516 | 42.379 | 23.163 | 0 | 0 | 53.414 | 31.835 | [5 empty] | 0 | 0.843 | 23 | 2.0586 | 1.8816 | 0.95523 | 0.81081 | 1.0708 | 52.0159
09/15/09 | 11:44 | 0 | 21.14 | 0 | 3 | 0 | 30.077 | 30.727 | 29.884 | 29.908 | 17.449 | 24.043 | 15.646 | 1 | 0 | 54.457 | 54.504 | 42.391 | 23.128 | 0 | 0 | 53.449 | 31.848 | [5 empty] | 0 | 0.169 | 24 | 2.0403 | 1.8642 | 0.95449 | 0.81081 | 1.0534 | 51.6289
09/15/09 | 11:45 | 0 | 21.128 | 0 | 4 | 0 | 29.969 | 30.33 | 29.969 | 29.896 | 17.768 | 24.092 | 15.571 | 0 | 0 | 54.457 | 54.481 | 42.367 | 23.104 | 0 | 0 | 53.449 | 31.848 | [5 empty] | 0 | 0.073 | 25 | 2.0621 | 1.8849 | 0.95537 | 0.81081 | 1.0741 | 52.0888
09/15/09 | 11:46 | 0 | 21.128 | 0 | 3 | 0 | 29.92 | 30.259 | 30.016 | 30.016 | 18.09 | 24.067 | 15.621 | 0 | 0 | 54.457 | 54.481 | 42.346 | 23.03 | 0 | 0 | 53.449 | 31.848 | [5 empty] | 0 | -0.096 | 26 | 2.0476 | 1.8711 | 0.95478 | 0.81081 | 1.0603 | 51.7833
09/15/09 | 11:47 | 0 | 21.184 | 0 | 4 | 0 | 30.001 | 30.242 | 30.026 | 30.048 | 17.974 | 24.05 | 15.827 | 0 | 0 | 54.443 | 54.511 | 42.353 | 23.111 | 0 | 0 | 53.503 | 31.88 | [5 empty] | 0 | -0.047 | 27 | 1.9876 | 1.8141 | 0.95235 | 0.81081 | 1.0033 | 50.4773
09/15/09 | 11:48 | 0 | 21.105 | 0 | 3 | 0 | 29.896 | 30.21 | 29.896 | 29.994 | 17.152 | 24.067 | 15.744 | 1 | 0 | 54.434 | 54.481 | 42.391 | 23.153 | 0 | 0 | 53.472 | 31.848 | [5 empty] | 0 | -0.098 | 28 | 2.0117 | 1.8371 | 0.95333 | 0.81081 | 1.0262 | 51.0129
09/15/09 | 11:49 | 0 | 21.105 | 0 | 4 | 0 | 29.874 | 30.139 | 29.705 | 29.92 | 16.928 | 24.043 | 15.646 | 0 | 0 | 54.434 | 54.457 | 42.346 | 23.128 | 0 | 0 | 53.449 | 31.848 | [5 empty] | 0 | -0.046 | 29 | 2.0403 | 1.8642 | 0.95449 | 0.81081 | 1.0534 | 51.6289
09/15/09 | 11:50 | 0 | 21.128 | 0 | 3 | 0 | 29.751 | 30.065 | 29.415 | 29.631 | 16.385 | 24.018 | 15.669 | 0 | 0 | 54.413 | 54.457 | 42.346 | 23.128 | 0 | 0 | 53.426 | 31.848 | [5 empty] | 0 | 0.12 | 30 | 2.0336 | 1.8578 | 0.95422 | 0.81081 | 1.047 | 51.4859
09/15/09 | 11:51 | 0 | 21.105 | 0 | 4 | 0 | 33.462 | 29.969 | 29.271 | 29.32 | 26.694 | 23.994 | 15.669 | 0 | 0 | 54.39 | 54.434 | 42.391 | 23.104 | 0 | 0 | 53.402 | 31.799 | [5 empty] | 0 | 4.142 | 31 | 2.0336 | 1.8578 | 0.95422 | 0.81081 | 1.047 | 51.4859
09/15/09 | 11:52 | 0 | 21.159 | 0 | 3 | 0 | 35.022 | 34.95 | 29.109 | 29.253 | 19.704 | 23.955 | 15.578 | 0 | 0 | 54.443 | 54.464 | 42.377 | 23.087 | 0 | 0 | 53.409 | 31.88 | [5 empty] | 0 | 5.769 | 32 | 2.0601 | 1.883 | 0.95529 | 0.81081 | 1.0722 | 52.0463
09/15/09 | 11:53 | 0 | 21.128 | 0 | 4 | 0 | 30.644 | 34.519 | 28.957 | 29.03 | 24.018 | 23.972 | 15.669 | 0 | 0 | 54.39 | 54.413 | 42.346 | 23.153 | 0 | 0 | 53.402 | 31.823 | [5 empty] | 0 | 1.614 | 33 | 2.0336 | 1.8578 | 0.95422 | 0.81081 | 1.047 | 51.4859
09/15/09 | 11:54 | 1 | 21.128 | 0 | 3 | 0 | 38.796 | 31.222 | 28.932 | 28.957 | 23.972 | 23.947 | 15.719 | 1 | 0 | 54.39 | 54.39 | 42.346 | 23.128 | 0 | 0 | 53.358 | 31.823 | [5 empty] | 21.128 | 9.839 | 34 | 2.019 | 1.844 | 0.95363 | 0.81081 | 1.0332 | 51.1717
09/15/09 | 11:55 | 0 | 21.128 | 0 | 4 | 0 | 31.943 | 37.928 | 28.837 | 28.91 | 18.387 | 23.947 | 15.646 | 0 | 0 | 54.39 | 54.366 | 42.274 | 23.104 | 0 | 0 | 53.402 | 31.823 | [5 empty] | 0 | 3.033 | 35 | 2.0403 | 1.8642 | 0.95449 | 0.81081 | 1.0534 | 51.6289
09/15/09 | 11:56 | 0 | 21.105 | 0 | 3 | 0 | 36.54 | 31.823 | 28.91 | 28.788 | 27.463 | 23.994 | 15.694 | 1 | 0 | 54.366 | 54.39 | 42.346 | 23.128 | 0 | 0 | 53.402 | 31.823 | [5 empty] | 0 | 7.752 | 36 | 2.0263 | 1.8509 | 0.95392 | 0.81081 | 1.0401 | 51.3293
09/15/09 | 11:57 | 0 | 21.128 | 0 | 4 | 0 | 33.744 | 37.504 | 28.886 | 28.886 | 20.914 | 23.923 | 15.669 | 1 | 0 | 54.343 | 54.39 | 42.322 | 23.008 | 0 | 0 | 53.379 | 31.848 | [5 empty] | 0 | 4.858 | 37 | 2.0336 | 1.8578 | 0.95422 | 0.81081 | 1.047 | 51.4859
09/15/09 | 11:58 | 0 | 21.152 | 0 | 3 | 0 | 30.524 | 33.462 | 29.197 | 28.932 | 26.863 | 23.972 | 15.571 | 0 | 0 | 54.366 | 54.39 | 42.322 | 23.104 | 0 | 0 | 53.358 | 31.823 | [5 empty] | 0 | 1.592 | 38 | 2.0621 | 1.8849 | 0.95537 | 0.81081 | 1.0741 | 52.0888
09/15/09 | 11:59 | 0 | 21.128 | 0 | 4 | 0 | 38.279 | 32.186 | 29.342 | 29.222 | 23.369 | 23.972 | 15.621 | 1 | 0 | 54.343 | 54.366 | 42.346 | 23.055 | 0 | 0 | 53.311 | 31.823 | [5 empty] | 0 | 9.057 | 39 | 2.0476 | 1.8711 | 0.95478 | 0.81081 | 1.0603 | 51.7833
09/15/09 | 12:00 | 0 | 21.159 | 0 | 3 | 0 | 31.953 | 37.488 | 29.518 | 29.423 | 18.246 | 24.05 | 15.531 | 1 | 0 | 54.397 | 54.373 | 42.398 | 23.16 | 0 | 0 | 53.388 | 31.855 | [5 empty] | 0 | 2.53 | 40 | 2.0738 | 1.896 | 0.95585 | 0.81081 | 1.0852 | 52.3301
09/15/09 | 12:01 | 0 | 21.128 | 0 | 4 | 0 | 30.259 | 31.921 | 29.751 | 29.584 | 16.954 | 24.043 | 15.521 | 0 | 0 | 54.343 | 54.366 | 42.367 | 23.008 | 0 | 0 | 53.311 | 31.799 | [5 empty] | 0 | 0.675 | 41 | 2.0767 | 1.8988 | 0.95596 | 0.81081 | 1.088 | 52.3901
09/15/09 | 12:02 | 0 | 21.184 | 0 | 3 | 0 | 29.928 | 30.482 | 29.881 | 29.761 | 16.667 | 24.099 | 15.531 | 0 | 0 | 54.373 | 54.373 | 42.398 | 23.111 | 0 | 0 | 53.365 | 31.83 | [5 empty] | 0 | 0.167 | 42 | 2.0738 | 1.896 | 0.95585 | 0.81081 | 1.0852 | 52.3301
09/15/09 | 12:03 | 0 | 21.152 | 0 | 4 | 0 | 29.896 | 30.161 | 30.016 | 29.896 | 16.486 | 24.018 | 15.448 | 1 | 0 | 54.343 | 54.32 | 42.322 | 23.03 | 0 | 0 | 53.265 | 31.799 | [5 empty] | 0 | 0 | 43 | 2.0979 | 1.919 | 0.95682 | 0.81081 | 1.1082 | 52.8224
09/15/09 | 12:04 | 0 | 21.128 | 0 | 3 | 0 | 29.874 | 30.161 | 30.065 | 30.016 | 16.262 | 24.043 | 15.558 | 0 | 0 | 54.329 | 54.329 | 42.331 | 23.092 | 0 | 0 | 53.276 | 31.786 | [5 empty] | 0 | -0.142 | 44 | 2.0659 | 1.8885 | 0.95553 | 0.81081 | 1.0777 | 52.1675
09/15/09 | 12:05 | 0 | 21.101 | 0 | 4 | 0 | 29.918 | 30.134 | 29.918 | 29.942 | 15.988 | 24.016 | 15.42 | 0 | 0 | 54.315 | 54.294 | 42.341 | 23.101 | 0 | 0 | 53.283 | 31.772 | [5 empty] | 0 | -0.024 | 45 | 2.1061 | 1.9267 | 0.95715 | 0.81081 | 1.1159 | 52.9859
09/15/09 | 12:06 | 0 | 21.101 | 0 | 3 | 0 | 29.918 | 30.183 | 29.869 | 29.989 | 15.988 | 24.016 | 15.42 | 0 | 0 | 54.294 | 54.271 | 42.296 | 23.077 | 0 | 0 | 53.307 | 31.772 | [5 empty] | 0 | -0.071 | 46 | 2.1061 | 1.9267 | 0.95715 | 0.81081 | 1.1159 | 52.9859
09/15/09 | 12:07 | 0 | 21.125 | 0 | 4 | 0 | 29.869 | 30.109 | 29.629 | 29.844 | 15.915 | 23.945 | 15.568 | 0 | 0 | 54.271 | 54.294 | 42.272 | 23.126 | 0 | 0 | 53.307 | 31.772 | [5 empty] | 0 | 0.025 | 47 | 2.063 | 1.8858 | 0.95541 | 0.81081 | 1.075 | 52.107
09/15/09 | 12:08 | 0 | 21.108 | 0 | 3 | 0 | 29.707 | 30.092 | 29.369 | 29.587 | 15.87 | 24.021 | 15.402 | 0 | 0 | 54.299 | 54.299 | 42.346 | 23.035 | 0 | 0 | 53.29 | 31.85 | [5 empty] | 0 | 0.12 | 48 | 2.1113 | 1.9317 | 0.95737 | 0.81081 | 1.1209 | 53.0903
09/15/09 | 12:09 | 0 | 21.125 | 0 | 4 | 0 | 37.241 | 29.844 | 29.17 | 29.268 | 26.282 | 23.945 | 15.445 | 0 | 0 | 54.271 | 54.247 | 42.272 | 23.052 | 0 | 0 | 53.239 | 31.796 | [5 empty] | 0 | 7.973 | 49 | 2.0988 | 1.9198 | 0.95686 | 0.81081 | 1.109 | 52.8399
09/15/09 | 12:10 | 0 | 21.125 | 0 | 3 | 0 | 33.153 | 37.83 | 29.025 | 29.123 | 17.914 | 23.967 | 15.495 | 1 | 0 | 54.271 | 54.247 | 42.296 | 23.052 | 0 | 0 | 53.239 | 31.772 | [5 empty] | 0 | 4.03 | 50 | 2.0843 | 1.906 | 0.95627 | 0.81081 | 1.0952 | 52.545
09/15/09 | 12:11 | 0 | 21.101 | 0 | 3 | 0 | 31.627 | 32.871 | 28.979 | 28.979 | 25.34 | 23.967 | 15.445 | 0 | 0 | 54.247 | 54.224 | 42.272 | 23.077 | 0 | 0 | 53.262 | 31.772 | [5 empty] | 0 | 2.648 | 51 | 2.0988 | 1.9198 | 0.95686 | 0.81081 | 1.109 | 52.8399
09/15/09 | 12:12 | 0 | 21.078 | 0 | 4 | 0 | 36.301 | 33.412 | 28.905 | 28.881 | 21.029 | 23.896 | 15.47 | 1 | 0 | 54.224 | 54.201 | 42.272 | 23.006 | 0 | 0 | 53.262 | 31.796 | [5 empty] | 0 | 7.42 | 52 | 2.0915 | 1.9129 | 0.95656 | 0.81081 | 1.1021 | 52.693
09/15/09 | 12:13 | 0 | 21.101 | 0 | 3 | 0 | 30.977 | 35.691 | 28.81 | 28.81 | 22.738 | 23.871 | 15.495 | 0 | 0 | 54.201 | 54.201 | 42.317 | 23.052 | 0 | 0 | 53.262 | 31.821 | [5 empty] | 0 | 2.167 | 53 | 2.0843 | 1.906 | 0.95627 | 0.81081 | 1.0952 | 52.545
09/15/09 | 12:14 | 1 | 21.101 | 0 | 4 | 0 | 38.559 | 31.171 | 28.834 | 28.785 | 23.246 | 23.991 | 15.445 | 1 | 0 | 54.201 | 54.201 | 42.296 | 23.006 | 0 | 0 | 53.307 | 31.796 | [5 empty] | 21.101 | 9.774 | 54 | 2.0988 | 1.9198 | 0.95686 | 0.81081 | 1.109 | 52.8399
09/15/09 | 12:15 | 0 | 21.13 | 0 | 3 | 0 | 32.115 | 38 | 29.008 | 28.888 | 17.477 | 23.996 | 15.5 | 1 | 0 | 54.229 | 54.208 | 42.324 | 23.057 | 0 | 0 | 53.335 | 31.85 | [5 empty] | 0 | 3.227 | 55 | 2.0828 | 1.9046 | 0.95621 | 0.81081 | 1.0938 | 52.5153
09/15/09 | 12:16 | 0 | 21.13 | 0 | 4 | 0 | 35.792 | 31.995 | 29.273 | 29.055 | 26.502 | 24.021 | 15.425 | 0 | 0 | 54.208 | 54.229 | 42.324 | 23.082 | 0 | 0 | 53.244 | 31.85 | [5 empty] | 0 | 6.737 | 56 | 2.1046 | 1.9254 | 0.9571 | 0.81081 | 1.1145 | 52.9568
09/15/09 | 12:17 | 0 | 21.101 | 0 | 3 | 0 | 34.4 | 36.842 | 29.364 | 29.268 | 18.754 | 24.04 | 15.395 | 1 | 0 | 54.201 | 54.18 | 42.341 | 23.077 | 0 | 0 | 53.146 | 31.796 | [5 empty] | 0 | 5.132 | 57 | 2.1134 | 1.9337 | 0.95745 | 0.81081 | 1.1229 | 53.1308
09/15/09 | 12:18 | 0 | 21.108 | 0 | 4 | 0 | 30.862 | 34.074 | 29.633 | 29.418 | 16.662 | 24.07 | 15.475 | 0 | 0 | 54.252 | 54.184 | 42.324 | 23.057 | 0 | 0 | 53.174 | 31.801 | [5 empty] | 0 | 1.444 | 58 | 2.0901 | 1.9115 | 0.95651 | 0.81081 | 1.1007 | 52.6635
09/15/09 | 12:19 | 0 | 21.125 | 0 | 3 | 0 | 29.967 | 30.906 | 29.798 | 29.678 | 16.26 | 24.112 | 15.347 | 1 | 0 | 54.18 | 54.156 | 42.317 | 23.052 | 0 | 0 | 53.146 | 31.772 | [5 empty] | 0 | 0.289 | 59 | 2.1274 | 1.947 | 0.95802 | 0.81081 | 1.1361 | 53.4062
09/15/09 | 12:20 | 0 | 21.13 | 0 | 4 | 0 | 29.898 | 30.237 | 29.898 | 29.803 | 16.167 | 24.094 | 15.377 | 0 | 0 | 54.229 | 54.184 | 42.37 | 23.011 | 0 | 0 | 53.174 | 31.779 | [5 empty] | 0 | 0.095 | 60 | 2.1186 | 1.9386 | 0.95766 | 0.81081 | 1.1278 | 53.2345
09/15/09 | 12:21 | 0 | 21.083 | 0 | 3 | 0 | 29.874 | 30.212 | 30.043 | 29.972 | 16.018 | 24.119 | 15.45 | 0 | 0 | 54.208 | 54.161 | 42.346 | 23.011 | 0 | 0 | 53.153 | 31.801 | [5 empty] | 0 | -0.098 | 61 | 2.0974 | 1.9184 | 0.9568 | 0.81081 | 1.1076 | 52.8106
09/15/09 | 12:22 | 0 | 21.108 | 0 | 4 | 0 | 29.923 | 30.139 | 30.018 | 30.043 | 15.993 | 24.119 | 15.425 | 0 | 0 | 54.208 | 54.161 | 42.37 | 22.962 | 0 | 0 | 53.129 | 31.801 | [5 empty] | 0 | -0.12 | 62 | 2.1046 | 1.9254 | 0.9571 | 0.81081 | 1.1145 | 52.9568
09/15/09 | 12:23 | 0 | 21.101 | 0 | 3 | 0 | 29.942 | 30.134 | 29.942 | 30.063 | 15.89 | 24.112 | 15.47 | 1 | 0 | 54.18 | 54.133 | 42.296 | 22.908 | 0 | 0 | 53.101 | 31.796 | [5 empty] | 0 | -0.121 | 63 | 2.0915 | 1.9129 | 0.95656 | 0.81081 | 1.1021 | 52.693
09/15/09 | 12:24 | 0 | 21.101 | 1 | 4 | 0 | 29.918 | 30.158 | 29.724 | 29.942 | 15.938 | 24.112 | 15.483 | 0 | 0 | 54.194 | 54.124 | 42.308 | 22.993 | 0 | 0 | 53.206 | 31.786 | [5 empty] | 0 | -0.024 | 64 | 2.0878 | 1.9093 | 0.95641 | 0.81081 | 1.0985 | 52.6162
09/15/09 | 12:25 | 0 | 21.142 | 0 | 3 | 0 | 29.839 | 30.178 | 29.504 | 29.744 | 15.832 | 24.033 | 15.413 | 0 | 0 | 54.222 | 54.175 | 42.384 | 23.023 | 0 | 0 | 53.167 | 31.816 | [5 empty] | 0 | 0.095 | 65 | 2.1081 | 1.9287 | 0.95724 | 0.81081 | 1.1179 | 53.0265
09/15/09 | 12:26 | 0 | 21.142 | 0 | 4 | 0 | 30.828 | 30.033 | 29.285 | 29.455 | 23.842 | 24.033 | 15.413 | 0 | 0 | 54.198 | 54.152 | 42.336 | 22.998 | 0 | 0 | 53.167 | 31.791 | [5 empty] | 0 | 1.373 | 66 | 2.1081 | 1.9287 | 0.95724 | 0.81081 | 1.1179 | 53.0265
09/15/09 | 12:27 | 0 | 21.172 | 0 | 3 | 0 | 37.289 | 32.847 | 29.17 | 29.244 | 20.453 | 24.112 | 15.418 | 0 | 0 | 54.203 | 54.156 | 42.32 | 23.028 | 0 | 0 | 53.218 | 31.821 | [5 empty] | 0 | 8.045 | 67 | 2.1067 | 1.9273 | 0.95718 | 0.81081 | 1.1165 | 52.9975
09/15/09 | 12:28 | 0 | 21.142 | 0 | 4 | 0 | 31.333 | 36.414 | 29.07 | 29.07 | 16.871 | 24.033 | 15.488 | 0 | 0 | 54.175 | 54.107 | 42.312 | 23.047 | 0 | 0 | 53.19 | 31.767 | [5 empty] | 0 | 2.263 | 68 | 2.0863 | 1.9079 | 0.95635 | 0.81081 | 1.0971 | 52.5866
09/15/09 | 12:29 | 0 | 21.15 | 0 | 3 | 0 | 38.019 | 31.242 | 29.025 | 29.05 | 26.664 | 24.112 | 15.566 | 1 | 0 | 54.18 | 54.156 | 42.365 | 23.077 | 0 | 0 | 53.218 | 31.821 | [5 empty] | 0 | 8.969 | 69 | 2.0636 | 1.8863 | 0.95543 | 0.81081 | 1.0755 | 52.1191
09/15/09 | 12:30 | 0 | 21.12 | 0 | 4 | 0 | 33.149 | 38.413 | 28.9 | 28.925 | 18.203 | 24.107 | 15.513 | 1 | 0 | 54.152 | 54.084 | 42.312 | 23.168 | 0 | 0 | 53.213 | 31.816 | [5 empty] | 0 | 4.224 | 70 | 2.079 | 1.901 | 0.95606 | 0.81081 | 1.0902 | 52.4379
09/15/09 | 12:31 | 0 | 21.096 | 0 | 3 | 0 | 32.914 | 32.89 | 28.9 | 28.851 | 25.914 | 24.178 | 15.463 | 0 | 0 | 54.128 | 54.084 | 42.291 | 23.069 | 0 | 0 | 53.143 | 31.791 | [5 empty] | 0 | 4.063 | 71 | 2.0936 | 1.9148 | 0.95665 | 0.81081 | 1.104 | 52.7343
09/15/09 | 12:32 | 1 | 21.142 | 0 | 4 | 0 | 36.32 | 34.605 | 29.02 | 28.851 | 21.216 | 24.107 | 15.536 | 1 | 0 | 54.152 | 54.084 | 42.384 | 23.094 | 0 | 0 | 53.19 | 31.791 | [5 empty] | 21.142 | 7.469 | 72 | 2.0723 | 1.8946 | 0.95579 | 0.81081 | 1.0838 | 52.3001
09/15/09 | 12:33 | 0 | 21.12 | 0 | 3 | 1 | 30.997 | 35.734 | 29.165 | 28.925 | 17.859 | 24.082 | 15.413 | 1 | 0 | 54.107 | 54.084 | 42.312 | 23.143 | 0 | 0 | 53.143 | 31.791 | [5 empty] | 0 | 2.072 | 73 | 2.1081 | 1.9287 | 0.95724 | 0.81081 | 1.1179 | 53.0265
09/15/09 | 12:34 | 0 | 21.142 | 0 | 4 | 0 | 37.942 | 31.043 | 29.479 | 29.214 | 27.287 | 24.178 | 15.438 | 0 | 0 | 54.107 | 54.084 | 42.336 | 23.119 | 0 | 0 | 53.097 | 31.838 | [5 empty] | 0 | 8.728 | 0 | 2.1009 | 1.9218 | 0.95694 | 0.81081 | 1.111 | 52.8809
09/15/09 | 12:35 | 0 | 21.142 | 0 | 3 | 0 | 33.173 | 38.224 | 29.575 | 29.455 | 18.228 | 24.251 | 15.513 | 1 | 0 | 54.128 | 54.061 | 42.336 | 23.143 | 0 | 0 | 53.167 | 31.838 | [5 empty] | 0 | 3.718 | 1 | 2.079 | 1.901 | 0.92447 | 0.77922 | 1.1218 | 53.9573
09/15/09 | 12:36 | 0 | 21.142 | 0 | 4 | 0 | 30.658 | 33.031 | 29.864 | 29.575 | 16.747 | 24.396 | 15.488 | 1 | 0 | 54.128 | 54.061 | 42.336 | 23.094 | 0 | 0 | 53.143 | 31.838 | [5 empty] | 0 | 1.083 | 2 | 2.0863 | 1.9079 | 0.92476 | 0.77922 | 1.1287 | 54.1007
09/15/09 | 12:37 | 0 | 21.12 | 0 | 3 | 0 | 30.033 | 30.754 | 29.935 | 29.864 | 16.426 | 24.396 | 15.438 | 0 | 0 | 54.128 | 53.993 | 42.36 | 23.069 | 0 | 0 | 53.052 | 31.838 | [5 empty] | 0 | 0.169 | 3 | 2.1009 | 1.9218 | 0.92535 | 0.77922 | 1.1425 | 54.3846
09/15/09 | 12:38 | 0 | 21.142 | 0 | 4 | 0 | 30.009 | 30.273 | 30.033 | 29.913 | 16.179 | 24.467 | 15.536 | 0 | 0 | 54.152 | 54.037 | 42.36 | 23.094 | 0 | 0 | 53.076 | 31.791 | [5 empty] | 0 | 0.096 | 4 | 2.0723 | 1.8946 | 0.9242 | 0.77922 | 1.1154 | 53.8245
09/15/09 | 12:39 | 0 | 21.12 | 0 | 3 | 0 | 29.984 | 30.298 | 30.104 | 30.104 | 16.031 | 24.541 | 15.513 | 0 | 0 | 54.107 | 54.037 | 42.384 | 23.119 | 0 | 0 | 53.097 | 31.791 | [5 empty] | 0 | -0.12 | 5 | 2.079 | 1.901 | 0.92447 | 0.77922 | 1.1218 | 53.9573
09/15/09 | 12:40 | 0 | 21.142 | 0 | 4 | 0 | 30.08 | 30.224 | 30.104 | 30.178 | 16.006 | 24.563 | 15.513 | 1 | 0 | 54.128 | 54.037 | 42.312 | 23.069 | 0 | 0 | 53.12 | 31.816 | [5 empty] | 0 | -0.098 | 6 | 2.079 | 1.901 | 0.92447 | 0.77922 | 1.1218 | 53.9573
09/15/09 | 12:41 | 0 | 21.15 | 0 | 3 | 0 | 30.109 | 30.327 | 30.063 | 30.207 | 15.913 | 24.617 | 15.518 | 0 | 0 | 54.135 | 54.042 | 42.389 | 23.123 | 0 | 0 | 53.171 | 31.845 | [5 empty] | 0 | -0.098 | 7 | 2.0776 | 1.8996 | 0.92441 | 0.77922 | 1.1204 | 53.9285
09/15/09 | 12:42 | 0 | 21.142 | 0 | 4 | 0 | 30.033 | 30.273 | 29.79 | 30.08 | 15.857 | 24.563 | 15.513 | 0 | 0 | 54.128 | 53.993 | 42.36 | 23.069 | 0 | 0 | 53.12 | 31.816 | [5 empty] | 0 | -0.047 | 8 | 2.079 | 1.901 | 0.92447 | 0.77922 | 1.1218 | 53.9573
09/15/09 | 12:43 | 0 | 21.142 | 0 | 3 | 0 | 29.913 | 30.2 | 29.504 | 29.719 | 15.908 | 24.563 | 15.561 | 0 | 0 | 54.107 | 53.993 | 42.384 | 23.069 | 0 | 0 | 53.12 | 31.791 | [5 empty] | 0 | 0.194 | 9 | 2.065 | 1.8877 | 0.9239 | 0.77922 | 1.1085 | 53.6792
09/15/09 | 12:44 | 0 | 21.142 | 0 | 3 | 0 | 30.803 | 30.104 | 29.334 | 29.455 | 24.492 | 24.587 | 15.611 | 0 | 0 | 54.082 | 53.991 | 42.36 | 23.094 | 0 | 0 | 53.05 | 31.791 | [5 empty] | 0 | 1.348 | 10 | 2.0505 | 1.8739 | 0.92331 | 0.77922 | 1.0947 | 53.3854
09/15/09 | 12:45 | 0 | 21.128 | 0 | 4 | 0 | 36.729 | 32.756 | 29.197 | 29.271 | 20.576 | 24.526 | 15.546 | 0 | 0 | 54.044 | 53.977 | 42.274 | 23.055 | 0 | 0 | 52.989 | 31.823 | [5 empty] | 0 | 7.458 | 11 | 2.0694 | 1.8919 | 0.92408 | 0.77922 | 1.1126 | 53.7665
09/15/09 | 12:46 | 0 | 21.105 | 0 | 3 | 0 | 31.198 | 35.976 | 29.077 | 29.15 | 17.2 | 24.501 | 15.473 | 1 | 0 | 54.068 | 53.953 | 42.346 | 23.104 | 0 | 0 | 53.013 | 31.823 | [5 empty] | 0 | 2.048 | 12 | 2.0907 | 1.9121 | 0.92494 | 0.77922 | 1.1329 | 54.1863
09/15/09 | 12:47 | 0 | 21.105 | 0 | 4 | 0 | 37.552 | 31.124 | 29.055 | 29.055 | 26.863 | 24.526 | 15.521 | 0 | 0 | 54.044 | 53.953 | 42.274 | 22.984 | 0 | 0 | 52.968 | 31.848 | [5 empty] | 0 | 8.497 | 13 | 2.0767 | 1.8988 | 0.92437 | 0.77922 | 1.1196 | 53.9112
09/15/09 | 12:48 | 0 | 21.128 | 0 | 3 | 0 | 33.369 | 38.138 | 28.91 | 29.006 | 19.028 | 24.548 | 15.546 | 1 | 0 | 54.023 | 53.93 | 42.298 | 23.079 | 0 | 0 | 52.968 | 31.848 | [5 empty] | 0 | 4.363 | 14 | 2.0694 | 1.8919 | 0.92408 | 0.77922 | 1.1126 | 53.7665
09/15/09 | 12:49 | 0 | 21.105 | 0 | 4 | 0 | 31.872 | 33.062 | 28.981 | 28.886 | 25.921 | 24.548 | 15.621 | 0 | 0 | 54.023 | 53.93 | 42.298 | 23.128 | 0 | 0 | 52.898 | 31.848 | [5 empty] | 0 | 2.986 | 15 | 2.0476 | 1.8711 | 0.92319 | 0.77922 | 1.0919 | 53.3261
09/15/09 | 12:50 | 0 | 21.159 | 0 | 3 | 0 | 36.595 | 33.682 | 29.087 | 28.989 | 22.076 | 24.604 | 15.752 | 1 | 0 | 54.075 | 53.96 | 42.329 | 23.087 | 0 | 0 | 52.952 | 31.88 | [5 empty] | 0 | 7.606 | 16 | 2.0094 | 1.8348 | 0.92165 | 0.77922 | 1.0556 | 52.5339
09/15/09 | 12:51 | 0 | 21.105 | 0 | 4 | 0 | 31.149 | 35.907 | 29.222 | 29.006 | 18.289 | 24.597 | 15.694 | 1 | 0 | 54.023 | 53.907 | 42.298 | 23.079 | 0 | 0 | 52.922 | 31.848 | [5 empty] | 0 | 2.143 | 17 | 2.0263 | 1.8509 | 0.92233 | 0.77922 | 1.0717 | 52.8883
09/15/09 | 12:52 | 1 | 21.128 | 0 | 3 | 0 | 37.057 | 31.124 | 29.44 | 29.271 | 27.608 | 24.597 | 15.521 | 0 | 0 | 54 | 53.907 | 42.367 | 23.104 | 0 | 0 | 52.945 | 31.823 | [5 empty] | 21.128 | 7.786 | 18 | 2.0767 | 1.8988 | 0.92437 | 0.77922 | 1.1196 | 53.9112
09/15/09 | 12:53 | 0 | 21.128 | 0 | 4 | 0 | 34.026 | 37.952 | 29.535 | 29.486 | 19.103 | 24.573 | 15.571 | 1 | 0 | 53.977 | 53.93 | 42.298 | 23.153 | 0 | 0 | 52.945 | 31.752 | [5 empty] | 0 | 4.54 | 19 | 2.0621 | 1.8849 | 0.92378 | 0.77922 | 1.1057 | 53.6207
09/15/09 | 12:54 | 0 | 21.105 | 0 | 3 | 0 | 30.884 | 33.768 | 29.751 | 29.607 | 17.793 | 24.622 | 15.596 | 0 | 0 | 54 | 53.907 | 42.367 | 23.153 | 0 | 0 | 52.989 | 31.777 | [5 empty] | 0 | 1.277 | 20 | 2.0548 | 1.878 | 0.92349 | 0.77922 | 1.0988 | 53.4739
09/15/09 | 12:55 | 0 | 21.137 | 0 | 4 | 0 | 30.17 | 31.012 | 29.952 | 29.906 | 17.63 | 24.629 | 15.629 | 1 | 0 | 54.03 | 53.916 | 42.377 | 23.231 | 0 | 0 | 53.066 | 31.808 | [5 empty] | 0 | 0.264 | 21 | 2.0452 | 1.8689 | 0.9231 | 0.77922 | 1.0897 | 53.2786
09/15/09 | 12:56 | 0 | 21.128 | 0 | 3 | 0 | 30.065 | 30.379 | 29.994 | 29.969 | 16.805 | 24.548 | 15.694 | 0 | 0 | 54 | 53.886 | 42.346 | 23.128 | 0 | 0 | 52.968 | 31.823 | [5 empty] | 0 | 0.096 | 22 | 2.0263 | 1.8509 | 0.92233 | 0.77922 | 1.0717 | 52.8883
09/15/09 | 12:57 | 0 | 21.105 | 0 | 4 | 0 | 29.994 | 30.305 | 30.09 | 30.09 | 16.559 | 24.573 | 15.596 | 0 | 0 | 53.977 | 53.886 | 42.322 | 23.128 | 0 | 0 | 52.945 | 31.823 | [5 empty] | 0 | -0.096 | 23 | 2.0548 | 1.878 | 0.92349 | 0.77922 | 1.0988 | 53.4739
09/15/09 | 12:58 | 0 | 21.128 | 0 | 3 | 0 | 30.041 | 30.234 | 30.09 | 30.161 | 16.287 | 24.526 | 15.646 | 1 | 0 | 54 | 53.862 | 42.346 | 23.055 | 0 | 0 | 52.922 | 31.823 | [5 empty] | 0 | -0.12 | 24 | 2.0403 | 1.8642 | 0.9229 | 0.77922 | 1.085 | 53.1772
09/15/09 | 12:59 | 0 | 21.128 | 0 | 4 | 0 | 30.065 | 30.259 | 30.041 | 30.114 | 16.436 | 24.526 | 15.669 | 0 | 0 | 54 | 53.862 | 42.274 | 23.128 | 0 | 0 | 52.898 | 31.823 | [5 empty] | 0 | -0.049 | 25 | 2.0336 | 1.8578 | 0.92263 | 0.77922 | 1.0786 | 53.0393
09/15/09 | 13:00 | 0 | 21.128 | 0 | 3 | 0 | 30.041 | 30.234 | 29.874 | 30.041 | 16.262 | 24.526 | 15.596 | 0 | 0 | 53.953 | 53.839 | 42.322 | 23.104 | 0 | 0 | 52.875 | 31.777 | [5 empty] | 0 | 0 | 26 | 2.0548 | 1.878 | 0.92349 | 0.77922 | 1.0988 | 53.4739
09/15/09 | 13:01 | 0 | 21.128 | 0 | 4 | 0 | 29.92 | 30.185 | 29.584 | 29.849 | 16.114 | 24.548 | 15.621 | 0 | 0 | 53.977 | 53.839 | 42.322 | 23.079 | 0 | 0 | 52.852 | 31.728 | [5 empty] | 0 | 0.071 | 27 | 2.0476 | 1.8711 | 0.92319 | 0.77922 | 1.0919 | 53.3261
09/15/09 | 13:02 | 0 | 21.081 | 0 | 3 | 0 | 29.656 | 30.065 | 29.32 | 29.535 | 21.635 | 24.526 | 15.646 | 0 | 0 | 53.953 | 53.816 | 42.298 | 23.128 | 0 | 0 | 52.922 | 31.799 | [5 empty] | 0 | 0.121 | 28 | 2.0403 | 1.8642 | 0.9229 | 0.77922 | 1.085 | 53.1772
09/15/09 | 13:03 | 0 | 21.105 | 0 | 4 | 0 | 38.631 | 30.234 | 29.197 | 29.342 | 23.489 | 24.452 | 15.669 | 0 | 0 | 53.977 | 53.816 | 42.322 | 23.128 | 0 | 0 | 52.922 | 31.823 | [5 empty] | 0 | 9.289 | 29 | 2.0336 | 1.8578 | 0.92263 | 0.77922 | 1.0786 | 53.0393
09/15/09 | 13:04 | 0 | 21.128 | 0 | 3 | 0 | 32.112 | 37.715 | 29.126 | 29.15 | 17.967 | 24.477 | 15.795 | 0 | 0 | 53.942 | 53.827 | 42.262 | 23.067 | 0 | 0 | 52.98 | 31.811 | [5 empty] | 0 | 2.962 | 30 | 1.9969 | 1.8229 | 0.92114 | 0.77922 | 1.0437 | 52.2673
09/15/09 | 13:05 | 0 | 21.14 | 0 | 4 | 0 | 34.249 | 31.884 | 29.089 | 29.043 | 26.367 | 24.514 | 15.782 | 1 | 0 | 53.942 | 53.827 | 42.286 | 23.116 | 0 | 0 | 52.98 | 31.835 | [5 empty] | 0 | 5.206 | 31 | 2.0007 | 1.8265 | 0.92129 | 0.77922 | 1.0473 | 52.3482
09/15/09 | 13:06 | 0 | 21.14 | 0 | 3 | 0 | 35.189 | 35.519 | 28.994 | 29.043 | 19.757 | 24.514 | 15.707 | 1 | 0 | 53.942 | 53.804 | 42.262 | 23.067 | 0 | 0 | 53.001 | 31.811 | [5 empty] | 0 | 6.146 | 32 | 2.0225 | 1.8473 | 0.92218 | 0.77922 | 1.0681 | 52.8094
09/15/09 | 13:07 | 0 | 21.14 | 0 | 4 | 0 | 30.752 | 34.672 | 28.849 | 28.994 | 23.452 | 24.536 | 15.83 | 0 | 0 | 53.918 | 53.78 | 42.31 | 23.116 | 0 | 0 | 52.957 | 31.811 | [5 empty] | 0 | 1.758 | 33 | 1.9867 | 1.8133 | 0.92073 | 0.77922 | 1.034 | 52.0478
09/15/09 | 13:08 | 0 | 21.14 | 0 | 3 | 0 | 38.691 | 31.21 | 28.994 | 28.92 | 23.935 | 24.465 | 15.83 | 1 | 0 | 53.895 | 53.78 | 42.31 | 23.092 | 0 | 0 | 52.957 | 31.835 | [5 empty] | 0 | 9.771 | 34 | 1.9867 | 1.8133 | 0.92073 | 0.77922 | 1.034 | 52.0478
09/15/09 | 13:09 | 0 | 21.115 | 0 | 3 | 0 | 31.956 | 37.823 | 29.089 | 28.994 | 18.671 | 24.44 | 15.757 | 0 | 0 | 53.895 | 53.78 | 42.286 | 23.116 | 0 | 0 | 52.98 | 31.835 | [5 empty] | 0 | 2.962 | 35 | 2.008 | 1.8335 | 0.92159 | 0.77922 | 1.0542 | 52.5031
09/15/09 | 13:10 | 0 | 21.115 | 0 | 4 | 0 | 34.861 | 31.86 | 29.329 | 29.138 | 26.995 | 24.416 | 15.732 | 1 | 0 | 53.874 | 53.759 | 42.286 | 23.141 | 0 | 0 | 52.933 | 31.835 | [5 empty] | 0 | 5.723 | 36 | 2.0152 | 1.8404 | 0.92188 | 0.77922 | 1.0612 | 52.6568
09/15/09 | 13:11 | 1 | 21.147 | 0 | 3 | 0 | 35.292 | 36.136 | 29.484 | 29.459 | 19.246 | 24.376 | 15.714 | 1 | 0 | 53.925 | 53.79 | 42.341 | 23.099 | 0 | 0 | 52.964 | 31.867 | [5 empty] | 21.147 | 5.833 | 37 | 2.0205 | 1.8454 | 0.9221 | 0.77922 | 1.0661 | 52.7668
09/15/09 | 13:12 | 0 | 21.14 | 0 | 4 | 0 | 31.161 | 34.861 | 29.692 | 29.499 | 17.436 | 24.32 | 15.707 | 0 | 0 | 53.874 | 53.759 | 42.31 | 22.996 | 0 | 0 | 52.863 | 31.835 | [5 empty] | 0 | 1.662 | 38 | 2.0225 | 1.8473 | 0.92218 | 0.77922 | 1.0681 | 52.8094
09/15/09 | 13:13 | 0 | 21.14 | 0 | 3 | 0 | 30.102 | 31.186 | 29.862 | 29.763 | 16.868 | 24.369 | 15.707 | 1 | 0 | 53.895 | 53.736 | 42.31 | 23.067 | 0 | 0 | 52.863 | 31.835 | [5 empty] | 0 | 0.339 | 39 | 2.0225 | 1.8473 | 0.92218 | 0.77922 | 1.0681 | 52.8094
09/15/09 | 13:14 | 0 | 21.164 | 0 | 4 | 0 | 30.006 | 30.342 | 29.908 | 29.884 | 16.67 | 24.416 | 15.732 | 0 | 0 | 53.874 | 53.736 | 42.31 | 23.043 | 0 | 0 | 52.842 | 31.811 | [5 empty] | 0 | 0.122 | 40 | 2.0152 | 1.8404 | 0.92188 | 0.77922 | 1.0612 | 52.6568
09/15/09 | 13:15 | 0 | 21.115 | 0 | 3 | 0 | 29.957 | 30.246 | 30.028 | 29.982 | 17.632 | 24.416 | 15.83 | 0 | 0 | 53.874 | 53.736 | 42.31 | 23.067 | 0 | 0 | 52.842 | 31.811 | [5 empty] | 0 | -0.025 | 41 | 1.9867 | 1.8133 | 0.92073 | 0.77922 | 1.034 | 52.0478
09/15/09 | 13:16 | 0 | 21.115 | 0 | 4 | 0 | 29.982 | 30.246 | 30.028 | 30.151 | 17.14 | 24.465 | 15.805 | 0 | 0 | 53.851 | 53.736 | 42.286 | 23.02 | 0 | 0 | 52.863 | 31.811 | [5 empty] | 0 | -0.169 | 42 | 1.994 | 1.8202 | 0.92102 | 0.77922 | 1.041 | 52.2048
09/15/09 | 13:17 | 0 | 21.14 | 0 | 3 | 0 | 30.028 | 30.222 | 30.028 | 30.077 | 16.793 | 24.416 | 15.83 | 0 | 0 | 53.874 | 53.713 | 42.286 | 23.092 | 0 | 0 | 52.887 | 31.789 | [5 empty] | 0 | -0.049 | 43 | 1.9867 | 1.8133 | 0.92073 | 0.77922 | 1.034 | 52.0478
09/15/09 | 13:18 | 0 | 21.147 | 0 | 4 | 0 | 30.014 | 30.303 | 29.893 | 30.06 | 16.481 | 24.472 | 15.938 | 1 | 0 | 53.858 | 53.766 | 42.317 | 23.123 | 0 | 0 | 52.849 | 31.843 | [5 empty] | 0 | -0.046 | 44 | 1.9553 | 1.7834 | 0.91945 | 0.77922 | 1.0041 | 51.356
09/15/09 | 13:19 | 0 | 21.14 | 0 | 3 | 0 | 29.908 | 30.173 | 29.597 | 29.837 | 17.114 | 24.44 | 15.805 | 0 | 0 | 53.851 | 53.713 | 42.31 | 23.092 | 0 | 0 | 52.863 | 31.811 | [5 empty] | 0 | 0.071 | 45 | 1.994 | 1.8202 | 0.92102 | 0.77922 | 1.041 | 52.2048
09/15/09 | 13:20 | 0 | 21.14 | 1 | 4 | 0 | 29.717 | 30.077 | 29.403 | 29.548 | 17.238 | 24.416 | 15.88 | 0 | 0 | 53.851 | 53.689 | 42.238 | 23.163 | 0 | 0 | 52.933 | 31.811 | [5 empty] | 0 | 0.169 | 46 | 1.9721 | 1.7994 | 0.92014 | 0.77922 | 1.0202 | 51.7303
09/15/09 | 13:21 | 0 | 21.172 | 0 | 3 | 0 | 38.088 | 29.915 | 29.29 | 29.361 | 25.725 | 24.425 | 15.837 | 0 | 0 | 53.881 | 53.696 | 42.293 | 23.099 | 0 | 0 | 52.917 | 31.821 | [5 empty] | 0 | 8.727 | 47 | 1.9847 | 1.8113 | 0.92064 | 0.77922 | 1.0321 | 52.0036
09/15/09 | 13:22 | 0 | 21.14 | 0 | 4 | 0 | 32.558 | 37.868 | 29.089 | 29.163 | 18.696 | 24.44 | 15.782 | 0 | 0 | 53.804 | 53.666 | 42.262 | 23.067 | 0 | 0 | 52.887 | 31.789 | [5 empty] | 0 | 3.395 | 48 | 2.0007 | 1.8265 | 0.92129 | 0.77922 | 1.0473 | 52.3482
09/15/09 | 13:23 | 0 | 21.164 | 0 | 3 | 0 | 34.203 | 32.341 | 29.043 | 29.043 | 26.586 | 24.394 | 15.905 | 0 | 0 | 53.827 | 53.666 | 42.31 | 23.067 | 0 | 0 | 52.842 | 31.811 | [5 empty] | 0 | 5.16 | 49 | 1.9649 | 1.7925 | 0.91984 | 0.77922 | 1.0133 | 51.5697
09/15/09 | 13:24 | 0 | 21.115 | 0 | 4 | 0 | 34.672 | 35.543 | 28.92 | 29.018 | 20.041 | 24.428 | 15.893 | 1 | 0 | 53.792 | 53.654 | 42.229 | 23.128 | 0 | 0 | 52.831 | 31.799 | [5 empty] | 0 | 5.654 | 50 | 1.9684 | 1.7958 | 0.91998 | 0.77922 | 1.0166 | 51.6469
09/15/09 | 13:25 | 0 | 21.11 | 0 | 3 | 0 | 30.722 | 34.22 | 28.868 | 28.844 | 25.134 | 24.364 | 15.875 | 1 | 0 | 53.776 | 53.617 | 42.212 | 23.087 | 0 | 0 | 52.791 | 31.781 | [5 empty] | 0 | 1.878 | 51 | 1.9736 | 1.8008 | 0.9202 | 0.77922 | 1.0216 | 51.7622
09/15/09 | 13:26 | 0 | 21.088 | 0 | 4 | 0 | 36.854 | 32.215 | 28.893 | 28.844 | 21.159 | 24.435 | 15.777 | 0 | 0 | 53.752 | 53.617 | 42.233 | 23.062 | 0 | 0 | 52.791 | 31.735 | [5 empty] | 0 | 8.01 | 52 | 2.0021 | 1.8279 | 0.92135 | 0.77922 | 1.0487 | 52.3793
09/15/09 | 13:27 | 0 | 21.11 | 0 | 3 | 0 | 31.132 | 36.148 | 29.038 | 28.868 | 18.59 | 24.411 | 15.85 | 1 | 0 | 53.776 | 53.594 | 42.257 | 23.062 | 0 | 0 | 52.791 | 31.759 | [5 empty] | 0 | 2.264 | 53 | 1.9809 | 1.8077 | 0.92049 | 0.77922 | 1.0285 | 51.9213
09/15/09 | 13:28 | 0 | 21.11 | 0 | 4 | 0 | 34.715 | 31.132 | 29.325 | 29.038 | 27.326 | 24.364 | 15.875 | 0 | 0 | 53.731 | 53.57 | 42.233 | 23.087 | 0 | 0 | 52.768 | 31.759 | [5 empty] | 0 | 5.677 | 54 | 1.9736 | 1.8008 | 0.9202 | 0.77922 | 1.0216 | 51.7622
09/15/09 | 13:29 | 0 | 21.088 | 0 | 3 | 0 | 33.916 | 35.983 | 29.398 | 29.374 | 19.998 | 24.411 | 16.023 | 1 | 0 | 53.731 | 53.547 | 42.233 | 23.087 | 0 | 0 | 52.63 | 31.759 | [5 empty] | 0 | 4.542 | 55 | 1.9305 | 1.7598 | 0.91845 | 0.77922 | 0.98061 | 50.7957
09/15/09 | 13:30 | 0 | 21.11 | 0 | 3 | 0 | 30.747 | 33.658 | 29.638 | 29.447 | 17.627 | 24.386 | 15.923 | 0 | 0 | 53.731 | 53.57 | 42.233 | 22.991 | 0 | 0 | 52.606 | 31.806 | [5 empty] | 0 | 1.3 | 56 | 1.9596 | 1.7875 | 0.91963 | 0.77922 | 1.0083 | 51.4534
09/15/09 | 13:31 | 0 | 21.11 | 0 | 4 | 0 | 29.999 | 30.818 | 29.759 | 29.712 | 17.135 | 24.411 | 15.875 | 1 | 0 | 53.708 | 53.547 | 42.233 | 23.038 | 0 | 0 | 52.677 | 31.806 | [5 empty] | 0 | 0.287 | 57 | 1.9736 | 1.8008 | 0.9202 | 0.77922 | 1.0216 | 51.7622
09/15/09 | 13:32 | 0 | 21.11 | 0 | 3 | 0 | 29.857 | 30.193 | 29.879 | 29.808 | 16.838 | 24.315 | 15.875 | 0 | 0 | 53.731 | 53.57 | 42.257 | 23.038 | 0 | 0 | 52.677 | 31.83 | [5 empty] | 0 | 0.049 | 58 | 1.9736 | 1.8008 | 0.9202 | 0.77922 | 1.0216 | 51.7622
09/15/09 | 13:33 | 0 | 21.088 | 0 | 4 | 0 | 29.832 | 30.121 | 29.928 | 29.952 | 16.715 | 24.364 | 15.752 | 0 | 0 | 53.708 | 53.524 | 42.233 | 23.087 | 0 | 0 | 52.721 | 31.759 | [5 empty] | 0 | -0.12 | 59 | 2.0094 | 1.8348 | 0.92165 | 0.77922 | 1.0556 | 52.5339
09/15/09 | 13:34 | 0 | 21.142 | 0 | 3 | 0 | 29.935 | 30.129 | 29.984 | 29.984 | 17.637 | 24.396 | 15.857 | 1 | 0 | 53.738 | 53.577 | 42.243 | 23.094 | 0 | 0 | 52.751 | 31.767 | [5 empty] | 0 | -0.049 | 60 | 1.9788 | 1.8058 | 0.92041 | 0.77922 | 1.0266 | 51.8769
09/15/09 | 13:35 | 0 | 21.088 | 0 | 4 | 0 | 29.903 | 30.121 | 29.879 | 29.999 | 16.986 | 24.364 | 15.8 | 0 | 0 | 53.731 | 53.524 | 42.212 | 23.062 | 0 | 0 | 52.744 | 31.759 | [5 empty] | 0 | -0.096 | 61 | 1.9954 | 1.8216 | 0.92108 | 0.77922 | 1.0423 | 52.2361
09/15/09 | 13:36 | 0 | 21.11 | 0 | 3 | 0 | 29.889 | 30.153 | 29.695 | 29.935 | 16.944 | 24.322 | 15.883 | 0 | 0 | 53.715 | 53.531 | 42.195 | 23.045 | 0 | 0 | 52.775 | 31.767 | [5 empty] | 0 | -0.046 | 62 | 1.9713 | 1.7986 | 0.9201 | 0.77922 | 1.0194 | 51.7111
09/15/09 | 13:37 | 0 | 21.12 | 0 | 4 | 0 | 29.815 | 30.08 | 29.405 | 29.695 | 16.599 | 24.298 | 15.857 | 0 | 0 | 53.715 | 53.531 | 42.265 | 23.045 | 0 | 0 | 52.775 | 31.791 | [5 empty] | 0 | 0.12 | 63 | 1.9788 | 1.8058 | 0.92041 | 0.77922 | 1.0266 | 51.8769
09/15/09 | 13:38 | 0 | 21.142 | 0 | 3 | 0 | 29.526 | 29.984 | 29.236 | 29.405 | 16.302 | 24.251 | 15.759 | 0 | 0 | 53.715 | 53.531 | 42.265 | 23.119 | 0 | 0 | 52.821 | 31.767 | [5 empty] | 0 | 0.121 | 64 | 2.0074 | 1.8329 | 0.92156 | 0.77922 | 1.0537 | 52.4907
09/15/09 | 13:39 | 0 | 21.142 | 0 | 4 | 0 | 29.261 | 29.719 | 29.092 | 29.165 | 16.302 | 24.273 | 15.785 | 0 | 0 | 53.715 | 53.531 | 42.243 | 23.094 | 0 | 0 | 52.775 | 31.791 | [5 empty] | 0 | 0.096 | 65 | 1.9998 | 1.8257 | 0.92126 | 0.77922 | 1.0465 | 52.3296
09/15/09 | 13:40 | 1 | 21.11 | 0 | 3 | 0 | 36.641 | 29.398 | 28.94 | 29.013 | 26.458 | 24.291 | 15.8 | 0 | 0 | 53.685 | 53.5 | 42.188 | 23.087 | 0 | 0 | 52.744 | 31.735 | [5 empty] | 21.11 | 7.628 | 66 | 1.9954 | 1.8216 | 0.92108 | 0.77922 | 1.0423 | 52.2361
09/15/09 | 13:41 | 0 | 21.11 | 0 | 4 | 0 | 32.859 | 37.205 | 28.795 | 28.893 | 18.344 | 24.266 | 15.8 | 0 | 0 | 53.661 | 53.479 | 42.164 | 23.087 | 0 | 0 | 52.744 | 31.735 | [5 empty] | 0 | 3.966 | 67 | 1.9954 | 1.8216 | 0.92108 | 0.77922 | 1.0423 | 52.2361
09/15/09 | 13:42 | 0 | 21.11 | 0 | 3 | 0 | 36.359 | 32.553 | 28.77 | 28.844 | 26.652 | 24.291 | 15.875 | 0 | 0 | 53.638 | 53.479 | 42.188 | 22.991 | 0 | 0 | 52.721 | 31.735 | [5 empty] | 0 | 7.515 | 68 | 1.9736 | 1.8008 | 0.9202 | 0.77922 | 1.0216 | 51.7622
09/15/09 | 13:43 | 0 | 21.11 | 0 | 4 | 0 | 33.07 | 37.112 | 28.675 | 28.77 | 20.272 | 24.242 | 15.9 | 1 | 0 | 53.638 | 53.456 | 42.188 | 23.038 | 0 | 0 | 52.63 | 31.759 | [5 empty] | 0 | 4.3 | 69 | 1.9663 | 1.7939 | 0.9199 | 0.77922 | 1.0147 | 51.6019
09/15/09 | 13:44 | 0 | 21.11 | 0 | 3 | 0 | 29.999 | 32.835 | 28.604 | 28.65 | 18.097 | 24.364 | 15.8 | 1 | 0 | 53.638 | 53.489 | 42.152 | 23.099 | 0 | 0 | 52.641 | 31.772 | [5 empty] | 0 | 1.349 | 70 | 1.9954 | 1.8216 | 0.92108 | 0.77922 | 1.0423 | 52.2361
09/15/09 | 13:45 | 0 | 21.196 | 0 | 4 | 0 | 36.466 | 30.109 | 28.761 | 28.591 | 27.074 | 24.376 | 15.913 | 0 | 0 | 53.673 | 53.491 | 42.224 | 23.148 | 0 | 0 | 52.641 | 31.843 | [5 empty] | 0 | 7.875 | 71 | 1.9625 | 1.7903 | 0.91975 | 0.77922 | 1.0111 | 51.5181
09/15/09 | 13:46 | 0 | 21.196 | 0 | 3 | 0 | 33.223 | 37.313 | 28.832 | 28.712 | 18.877 | 24.352 | 15.815 | 1 | 0 | 53.673 | 53.514 | 42.224 | 23.074 | 0 | 0 | 52.641 | 31.821 | [5 empty] | 0 | 4.511 | 72 | 1.9911 | 1.8174 | 0.9209 | 0.77922 | 1.0382 | 52.1421
09/15/09 | 13:47 | 0 | 21.164 | 0 | 4 | 0 | 30.028 | 32.933 | 29.043 | 28.824 | 17.534 | 24.44 | 15.757 | 0 | 0 | 53.666 | 53.461 | 42.193 | 23.067 | 0 | 0 | 52.611 | 31.789 | [5 empty] | 0 | 1.204 | 73 | 2.008 | 1.8335 | 0.92159 | 0.77922 | 1.0542 | 52.5031
09/15/09 | 13:48 | 0 | 21.172 | 0 | 3 | 0 | 35.785 | 30.134 | 29.121 | 29.121 | 27.098 | 24.497 | 15.863 | 1 | 0 | 53.673 | 53.491 | 42.248 | 23.148 | 0 | 0 | 52.665 | 31.772 | [5 empty] | 0 | 6.664 | 74 | 1.9771 | 1.8041 | 0.92034 | 0.77922 | 1.0249 | 51.8387
09/15/09 | 13:49 | 0 | 21.172 | 0 | 4 | 0 | 34.514 | 36.89 | 29.339 | 29.241 | 19.815 | 24.617 | 15.863 | 1 | 0 | 53.673 | 53.468 | 42.248 | 23.123 | 0 | 0 | 52.665 | 31.796 | [5 empty] | 0 | 5.273 | 75 | 1.9771 | 1.8041 | 0.92034 | 0.77922 | 1.0249 | 51.8387
09/15/09 | 13:50 | 0 | 21.221 | 0 | 3 | 1 | 30.808 | 34.139 | 29.555 | 29.386 | 18.852 | 24.617 | 15.863 | 0 | 0 | 53.673 | 53.468 | 42.248 | 23.123 | 0 | 0 | 52.665 | 31.821 | [5 empty] | 0 | 1.422 | 76 | 1.9771 | 1.8041 | 0.92034 | 0.77922 | 1.0249 | 51.8387
09/15/09 | 13:51 | 0 | 21.164 | 0 | 3 | 0 | 29.933 | 30.825 | 29.597 | 29.572 | 18.522 | 24.585 | 15.905 | 0 | 0 | 53.643 | 53.437 | 42.262 | 23.116 | 0 | 0 | 52.634 | 31.789 | [5 empty] | 0 | 0.361 | 0 | 1.9649 | 1.7925 | 0.91984 | 0.77922 | 1.0133 | 51.5697
09/15/09 | 13:52 | 0 | 21.164 | 0 | 4 | 0 | 29.763 | 30.173 | 29.668 | 29.619 | 18.077 | 24.729 | 15.88 | 1 | 0 | 53.598 | 53.461 | 42.193 | 23.141 | 0 | 0 | 52.611 | 31.811 | [5 empty] | 0 | 0.144 | 1 | 1.9721 | 1.7994 | 1.1409 | 1 | 0.79942 | 40.5354
09/15/09 | 13:53 | 0 | 21.196 | 0 | 3 | 0 | 29.749 | 30.014 | 29.675 | 29.724 | 17.049 | 24.786 | 15.863 | 0 | 0 | 53.652 | 53.444 | 42.248 | 23.172 | 0 | 0 | 52.665 | 31.867 | [5 empty] | 0 | 0.025 | 2 | 1.9771 | 1.8041 | 1.1411 | 1 | 0.80412 | 40.6719
09/15/09 | 13:54 | 0 | 21.189 | 0 | 4 | 0 | 29.692 | 29.908 | 29.668 | 29.717 | 16.818 | 24.825 | 15.83 | 0 | 0 | 53.598 | 53.414 | 42.238 | 23.092 | 0 | 0 | 52.611 | 31.835 | [5 empty] | 0 | -0.025 | 3 | 1.9867 | 1.8133 | 1.1415 | 1 | 0.81326 | 40.9349
09/15/09 | 13:55 | 0 | 21.196 | 0 | 3 | 0 | 29.7 | 29.915 | 29.675 | 29.724 | 17.419 | 24.835 | 15.963 | 0 | 0 | 53.652 | 53.444 | 42.224 | 23.148 | 0 | 0 | 52.665 | 31.867 | [5 empty] | 0 | -0.024 | 4 | 1.948 | 1.7764 | 1.1399 | 1 | 0.77644 | 39.8589
09/15/09 | 13:56 | 0 | 21.14 | 0 | 4 | 0 | 29.597 | 29.837 | 29.548 | 29.717 | 17.509 | 24.85 | 15.757 | 0 | 0 | 53.598 | 53.391 | 42.217 | 23.092 | 0 | 0 | 52.611 | 31.835 | [5 empty] | 0 | -0.12 | 5 | 2.008 | 1.8335 | 1.1424 | 1 | 0.83346 | 41.5079
09/15/09 | 13:57 | 0 | 21.115 | 0 | 3 | 0 | 29.597 | 29.763 | 29.329 | 29.619 | 17.089 | 24.825 | 15.88 | 0 | 0 | 53.598 | 53.37 | 42.193 | 23.141 | 0 | 0 | 52.59 | 31.811 | [5 empty] | 0 | -0.022 | 6 | 1.9721 | 1.7994 | 1.1409 | 1 | 0.79942 | 40.5354
09/15/09 | 13:58 | 0 | 21.164 | 0 | 4 | 0 | 29.452 | 29.717 | 29.089 | 29.354 | 17.19 | 24.754 | 15.905 | 0 | 0 | 53.598 | 53.37 | 42.193 | 23.043 | 0 | 0 | 52.59 | 31.789 | [5 empty] | 0 | 0.098 | 7 | 1.9649 | 1.7925 | 1.1406 | 1 | 0.7925 | 40.3334
09/15/09 | 13:59 | 0 | 21.196 | 0 | 3 | 0 | 29.241 | 29.604 | 28.976 | 29.17 | 16.554 | 24.81 | 15.913 | 0 | 0 | 53.605 | 53.4 | 42.224 | 23.172 | 0 | 0 | 52.574 | 31.821 | [5 empty] | 0 | 0.071 | 8 | 1.9625 | 1.7903 | 1.1405 | 1 | 0.79028 | 40.2684
09/15/09 | 14:00 | 0 | 21.196 | 0 | 4 | 0 | 29.025 | 29.339 | 28.856 | 28.994 | 16.398 | 24.754 | 15.757 | 1 | 0 | 53.575 | 53.37 | 42.193 | 22.996 | 0 | 0 | 52.52 | 31.789 | [5 empty] | 0 | 0.031 | 9 | 2.008 | 1.8335 | 1.1424 | 1 | 0.83346 | 41.5079
09/15/09 | 14:01 | 0 | 21.164 | 0 | 3 | 0 | 28.8 | 29.089 | 28.704 | 28.8 | 16.373 | 24.729 | 15.805 | 0 | 0 | 53.575 | 53.346 | 42.121 | 22.996 | 0 | 0 | 52.52 | 31.811 | [5 empty] | 0 | 0 | 10 | 1.994 | 1.8202 | 1.1418 | 1 | 0.82018 | 41.1325
09/15/09 | 14:02 | 0 | 21.164 | 0 | 4 | 0 | 32.651 | 28.898 | 28.609 | 28.68 | 25.355 | 24.68 | 15.782 | 0 | 0 | 53.552 | 53.346 | 42.121 | 23.02 | 0 | 0 | 52.567 | 31.811 | [5 empty] | 0 | 3.971 | 11 | 2.0007 | 1.8265 | 1.1421 | 1 | 0.82654 | 41.313
09/15/09 | 14:03 | 0 | 21.196 | 0 | 3 | 0 | 34.352 | 34.046 | 28.52 | 28.591 | 20.885 | 24.737 | 15.913 | 0 | 0 | 53.535 | 53.353 | 42.152 | 23.123 | 0 | 0 | 52.574 | 31.843 | [5 empty] | 0 | 5.761 | 12 | 1.9625 | 1.7903 | 1.1405 | 1 | 0.79028 | 40.2684
09/15/09 | 14:04 | 0 | 21.164 | 0 | 4 | 0 | 30.028 | 33.804 | 28.39 | 28.486 | 17.856 | 24.68 | 15.855 | 0 | 0 | 53.549 | 53.321 | 42.119 | 23.092 | 0 | 0 | 52.585 | 31.762 | [5 empty] | 0 | 1.542 | 13 | 1.9794 | 1.8063 | 1.1412 | 1 | 0.80634 | 40.7359
09/15/09 | 14:05 | 1 | 21.145 | 0 | 3 | 0 | 30.803 | 29.984 | 28.322 | 28.395 | 25.215 | 24.565 | 15.762 | 0 | 0 | 53.484 | 53.279 | 42.099 | 23.023 | 0 | 0 | 52.543 | 31.767 | [5 empty] | 21.145 | 2.408 | 14 | 2.0065 | 1.8321 | 1.1423 | 1 | 0.83208 | 41.469
09/15/09 | 14:06 | 0 | 21.145 | 0 | 4 | 0 | 36.344 | 32.653 | 28.226 | 28.251 | 21.409 | 24.541 | 15.762 | 1 | 0 | 53.461 | 53.279 | 42.099 | 22.974 | 0 | 0 | 52.543 | 31.742 | [5 empty] | 0 | 8.093 | 15 | 2.0065 | 1.8321 | 1.1423 | 1 | 0.83208 | 41.469
09/15/09 | 14:07 | 0 | 21.145 | 0 | 3 | 0 | 30.514 | 35.591 | 28.177 | 28.177 | 18.452 | 24.541 | 15.712 | 0 | 0 | 53.461 | 53.255 | 42.099 | 23.023 | 0 | 0 | 52.52 | 31.742 | [5 empty] | 0 | 2.337 | 16 | 2.0211 | 1.8459 | 1.1429 | 1 | 0.84592 | 41.8551
09/15/09 | 14:08 | 0 | 21.177 | 0 | 3 | 0 | 33.507 | 30.45 | 28.403 | 28.258 | 26.211 | 24.548 | 15.893 | 1 | 0 | 53.491 | 53.286 | 42.131 | 23.055 | 0 | 0 | 52.529 | 31.774 | [5 empty] | 0 | 5.249 | 17 | 1.9684 | 1.7958 | 1.1408 | 1 | 0.79582 | 40.4305
09/15/09 | 14:09 | 0 | 21.145 | 0 | 4 | 0 | 34.206 | 34.768 | 28.515 | 28.371 | 20.762 | 24.516 | 15.835 | 1 | 0 | 53.461 | 53.255 | 42.099 | 22.998 | 0 | 0 | 52.499 | 31.742 | [5 empty] | 0 | 5.835 | 18 | 1.9852 | 1.8119 | 1.1414 | 1 | 0.81187 | 40.8952
09/15/09 | 14:10 | 0 | 21.145 | 0 | 3 | 0 | 30.104 | 33.782 | 28.707 | 28.562 | 18.206 | 24.541 | 15.86 | 0 | 0 | 53.437 | 53.232 | 42.099 | 23.047 | 0 | 0 | 52.499 | 31.718 | [5 empty] | 0 | 1.542 | 19 | 1.978 | 1.805 | 1.1412 | 1 | 0.80495 | 40.6959
09/15/09 | 14:11 | 0 | 21.177 | 0 | 4 | 0 | 29.222 | 30.112 | 28.861 | 28.812 | 17.177 | 24.573 | 15.868 | 1 | 0 | 53.468 | 53.262 | 42.131 | 23.104 | 0 | 0 | 52.529 | 31.75 | [5 empty] | 0 | 0.41 | 20 | 1.9756 | 1.8027 | 1.1411 | 1 | 0.80274 | 40.6318
09/15/09 | 14:12 | 0 | 21.177 | 0 | 3 | 0 | 28.981 | 29.366 | 28.908 | 28.861 | 16.83 | 24.597 | 15.868 | 0 | 0 | 53.444 | 53.239 | 42.131 | 23.079 | 0 | 0 | 52.483 | 31.799 | [5 empty] | 0 | 0.12 | 21 | 1.9756 | 1.8027 | 1.1411 | 1 | 0.80274 | 40.6318
09/15/09 | 14:13 | 0 | 21.177 | 0 | 4 | 0 | 28.957 | 29.222 | 29.148 | 29.003 | 16.732 | 24.573 | 15.893 | 0 | 0 | 53.468 | 53.262 | 42.107 | 23.128 | 0 | 0 | 52.506 | 31.799 | [5 empty] | 0 | -0.046 | 22 | 1.9684 | 1.7958 | 1.1408 | 1 | 0.79582 | 40.4305
09/15/09 | 14:14 | 0 | 21.12 | 0 | 3 | 0 | 28.949 | 29.141 | 29.116 | 29.141 | 16.526 | 24.541 | 15.762 | 0 | 0 | 53.437 | 53.232 | 42.054 | 23.119 | 0 | 0 | 52.429 | 31.718 | [5 empty] | 0 | -0.192 | 23 | 2.0065 | 1.8321 | 1.1423 | 1 | 0.83208 | 41.469
09/15/09 | 14:15 | 0 | 21.177 | 0 | 4 | 0 | 29.101 | 29.173 | 29.197 | 29.173 | 16.511 | 24.573 | 15.868 | 0 | 0 | 53.468 | 53.239 | 42.131 | 23.055 | 0 | 0 | 52.459 | 31.725 | [5 empty] | 0 | -0.072 | 24 | 1.9756 | 1.8027 | 1.1411 | 1 | 0.80274 | 40.6318
09/15/09 | 14:16 | 0 | 21.12 | 0 | 3 | 0 | 29.07 | 29.261 | 29.07 | 29.214 | 16.921 | 24.59 | 15.737 | 0 | 0 | 53.461 | 53.209 | 42.054 | 22.952 | 0 | 0 | 52.452 | 31.742 | [5 empty] | 0 | -0.144 | 25 | 2.0138 | 1.839 | 1.1426 | 1 | 0.839 | 41.6627
09/15/09 | 14:17 | 0 | 21.177 | 0 | 4 | 0 | 29.077 | 29.222 | 28.861 | 29.028 | 16.436 | 24.622 | 15.744 | 1 | 0 | 53.444 | 53.239 | 42.085 | 23.006 | 0 | 0 | 52.483 | 31.75 | [5 empty] | 0 | 0.049 | 26 | 2.0117 | 1.8371 | 1.1425 | 1 | 0.83706 | 41.6086
09/15/09 | 14:18 | 0 | 21.177 | 1 | 3 | 0 | 28.932 | 29.222 | 28.643 | 28.788 | 16.287 | 24.668 | 15.719 | 0 | 0 | 53.444 | 53.192 | 42.107 | 23.006 | 0 | 0 | 52.436 | 31.725 | [5 empty] | 0 | 0.144 | 27 | 2.019 | 1.844 | 1.1428 | 1 | 0.84398 | 41.8014
09/15/09 | 14:19 | 0 | 21.177 | 0 | 4 | 0 | 32.088 | 29.028 | 28.523 | 28.572 | 24.813 | 24.693 | 15.795 | 0 | 0 | 53.423 | 53.192 | 42.061 | 23.006 | 0 | 0 | 52.368 | 31.703 | [5 empty] | 0 | 3.516 | 28 | 1.9969 | 1.8229 | 1.1419 | 1 | 0.82294 | 41.2112
09/15/09 | 14:20 | 0 | 21.177 | 0 | 3 | 0 | 35.318 | 33.649 | 28.354 | 28.403 | 20.264 | 24.766 | 15.719 | 0 | 0 | 53.444 | 53.192 | 42.107 | 23.128 | 0 | 0 | 52.392 | 31.703 | [5 empty] | 0 | 6.915 | 29 | 2.019 | 1.844 | 1.1428 | 1 | 0.84398 | 41.8014
09/15/09 | 14:21 | 0 | 21.177 | 0 | 4 | 0 | 30.256 | 34.66 | 28.282 | 28.378 | 18.314 | 24.837 | 15.842 | 0 | 0 | 53.4 | 53.171 | 42.061 | 23.104 | 0 | 0 | 52.392 | 31.678 | [5 empty] | 0 | 1.878 | 30 | 1.9832 | 1.8099 | 1.1414 | 1 | 0.80993 | 40.8396
09/15/09 | 14:22 | 0 | 21.177 | 0 | 3 | 0 | 33.979 | 30.136 | 28.329 | 28.282 | 25.946 | 24.837 | 15.795 | 0 | 0 | 53.4 | 53.148 | 42.061 | 23.03 | 0 | 0 | 52.413 | 31.654 | [5 empty] | 0 | 5.697 | 31 | 1.9969 | 1.8229 | 1.1419 | 1 | 0.82294 | 41.2112
09/15/09 | 14:23 | 0 | 21.12 | 0 | 4 | 0 | 34.041 | 35.074 | 28.177 | 28.202 | 19.168 | 24.879 | 15.737 | 1 | 0 | 53.37 | 53.118 | 42.006 | 23.047 | 0 | 0 | 52.406 | 31.622 | [5 empty] | 0 | 5.839 | 32 | 2.0138 | 1.839 | 1.1426 | 1 | 0.839 | 41.6627
09/15/09 | 14:24 | 0 | 21.152 | 0 | 3 | 0 | 29.896 | 33.601 | 28.209 | 28.113 | 17.522 | 24.982 | 15.737 | 1 | 0 | 53.346 | 53.118 | 42.076 | 23.023 | 0 | 0 | 52.452 | 31.622 | [5 empty] | 0 | 1.783 | 33 | 2.0138 | 1.839 | 1.1426 | 1 | 0.839 | 41.6627
09/15/09 | 14:25 | 1 | 21.152 | 0 | 4 | 0 | 37.292 | 29.822 | 28.307 | 28.162 | 26.475 | 25.007 | 15.817 | 0 | 0 | 53.353 | 53.101 | 42.061 | 23.055 | 0 | 0 | 52.436 | 31.654 | [5 empty] | 21.152 | 9.13 | 34 | 1.9905 | 1.8169 | 1.1417 | 1 | 0.81685 | 41.0379
09/15/09 | 14:26 | 0 | 21.145 | 0 | 3 | 0 | 32.225 | 37.471 | 28.491 | 28.275 | 18.527 | 24.975 | 15.81 | 1 | 0 | 53.323 | 53.094 | 41.982 | 22.998 | 0 | 0 | 52.338 | 31.622 | [5 empty] | 0 | 3.95 | 35 | 1.9925 | 1.8188 | 1.1417 | 1 | 0.81879 | 41.0931
09/15/09 | 14:27 | 0 | 21.177 | 0 | 4 | 0 | 35.294 | 31.992 | 28.812 | 28.523 | 26.645 | 25.078 | 15.744 | 0 | 0 | 53.353 | 53.101 | 42.061 | 22.984 | 0 | 0 | 52.345 | 31.703 | [5 empty] | 0 | 6.771 | 36 | 2.0117 | 1.8371 | 1.1425 | 1 | 0.83706 | 41.6086
09/15/09 | 14:28 | 0 | 21.152 | 0 | 3 | 0 | 33.883 | 36.397 | 28.861 | 28.812 | 20.983 | 25.053 | 15.795 | 1 | 0 | 53.353 | 53.101 | 42.107 | 23.006 | 0 | 0 | 52.345 | 31.678 | [5 empty] | 0 | 5.071 | 37 | 1.9969 | 1.8229 | 1.1419 | 1 | 0.82294 | 41.2112
09/15/09 | 14:29 | 0 | 21.152 | 0 | 4 | 0 | 30.401 | 33.483 | 29.101 | 28.908 | 18.188 | 25.127 | 15.769 | 1 | 0 | 53.353 | 53.101 | 42.085 | 23.079 | 0 | 0 | 52.322 | 31.678 | [5 empty] | 0 | 1.493 | 38 | 2.0045 | 1.8301 | 1.1422 | 1 | 0.83014 | 41.4145
09/15/09 | 14:30 | 0 | 21.152 | 0 | 3 | 0 | 29.557 | 30.376 | 29.268 | 29.173 | 17.645 | 25.151 | 15.795 | 0 | 0 | 53.33 | 53.078 | 42.061 | 23.104 | 0 | 0 | 52.298 | 31.678 | [5 empty] | 0 | 0.384 | 39 | 1.9969 | 1.8229 | 1.1419 | 1 | 0.82294 | 41.2112
09/15/09 | 14:31 | 0 | 21.128 | 0 | 4 | 0 | 29.437 | 29.727 | 29.293 | 29.268 | 17.67 | 25.176 | 15.893 | 1 | 0 | 53.33 | 53.078 | 42.085 | 23.079 | 0 | 0 | 52.298 | 31.654 | [5 empty] | 0 | 0.169 | 40 | 1.9684 | 1.7958 | 1.1408 | 1 | 0.79582 | 40.4305
09/15/09 | 14:32 | 0 | 21.152 | 0 | 3 | 0 | 29.413 | 29.607 | 29.462 | 29.413 | 17.275 | 25.176 | 15.918 | 0 | 0 | 53.33 | 53.078 | 42.061 | 23.03 | 0 | 0 | 52.254 | 31.678 | [5 empty] | 0 | 0 | 41 | 1.9611 | 1.7889 | 1.1405 | 1 | 0.7889 | 40.2277
09/15/09 | 14:33 | 0 | 21.152 | 0 | 3 | 0 | 29.413 | 29.582 | 29.535 | 29.511 | 17.004 | 25.151 | 15.842 | 0 | 0 | 53.33 | 53.078 | 42.085 | 23.006 | 0 | 0 | 52.277 | 31.654 | [5 empty] | 0 | -0.098 | 42 | 1.9832 | 1.8099 | 1.1414 | 1 | 0.80993 | 40.8396
09/15/09 | 14:34 | 0 | 21.12 | 0 | 4 | 0 | 29.455 | 29.575 | 29.43 | 29.575 | 16.848 | 25.19 | 15.81 | 0 | 0 | 53.279 | 53.024 | 42.03 | 23.047 | 0 | 0 | 52.247 | 31.573 | [5 empty] | 0 | -0.12 | 43 | 1.9925 | 1.8188 | 1.1417 | 1 | 0.81879 | 41.0931
09/15/09 | 14:35 | 0 | 21.177 | 0 | 3 | 0 | 29.535 | 29.631 | 29.317 | 29.535 | 17.399 | 25.222 | 15.918 | 0 | 0 | 53.33 | 53.055 | 42.061 | 23.006 | 0 | 0 | 52.298 | 31.629 | [5 empty] | 0 | 0 | 44 | 1.9611 | 1.7889 | 1.1405 | 1 | 0.7889 | 40.2277
09/15/09 | 14:36 | 0 | 21.152 | 0 | 4 | 0 | 29.462 | 29.631 | 29.052 | 29.317 | 18.462 | 25.198 | 15.795 | 0 | 0 | 53.286 | 53.01 | 42.037 | 23.03 | 0 | 0 | 52.345 | 31.605 | [5 empty] | 0 | 0.145 | 45 | 1.9969 | 1.8229 | 1.1419 | 1 | 0.82294 | 41.2112
09/15/09 | 14:37 | 0 | 21.152 | 0 | 3 | 0 | 29.222 | 29.557 | 28.883 | 29.077 | 18.09 | 25.176 | 15.943 | 0 | 0 | 53.286 | 53.055 | 42.037 | 23.006 | 0 | 0 | 52.322 | 31.629 | [5 empty] | 0 | 0.145 | 46 | 1.9538 | 1.782 | 1.1402 | 1 | 0.78198 | 40.0235
09/15/09 | 14:38 | 0 | 21.128 | 0 | 4 | 0 | 28.981 | 29.317 | 28.739 | 28.861 | 17.077 | 25.198 | 15.966 | 0 | 0 | 53.286 | 53.034 | 42.013 | 23.006 | 0 | 0 | 52.322 | 31.678 | [5 empty] | 0 | 0.12 | 47 | 1.9471 | 1.7756 | 1.1399 | 1 | 0.77561 | 39.8342
09/15/09 | 14:39 | 0 | 21.128 | 0 | 3 | 0 | 28.763 | 29.028 | 28.594 | 28.763 | 19.005 | 25.271 | 15.918 | 0 | 0 | 53.262 | 53.055 | 41.968 | 23.03 | 0 | 0 | 52.345 | 31.678 | [5 empty] | 0 | 0 | 48 | 1.9611 | 1.7889 | 1.1405 | 1 | 0.7889 | 40.2277
09/15/09 | 14:40 | 0 | 21.152 | 0 | 4 | 0 | 37.361 | 28.883 | 28.572 | 28.618 | 26.716 | 25.222 | 15.943 | 0 | 0 | 53.239 | 53.01 | 42.013 | 23.079 | 0 | 0 | 52.277 | 31.678 | [5 empty] | 0 | 8.743 | 49 | 1.9538 | 1.782 | 1.1402 | 1 | 0.78198 | 40.0235
09/15/09 | 14:41 | 0 | 21.177 | 0 | 3 | 0 | 32.377 | 37.478 | 28.474 | 28.547 | 19.794 | 25.198 | 16.041 | 1 | 0 | 53.286 | 53.01 | 42.013 | 23.079 | 0 | 0 | 52.231 | 31.678 | [5 empty] | 0 | 3.83 | 50 | 1.9253 | 1.7549 | 1.139 | 1 | 0.75485 | 39.2077
09/15/09 | 14:42 | 0 | 21.152 | 0 | 4 | 0 | 29.607 | 32.014 | 28.403 | 28.498 | 17.992 | 25.222 | 15.943 | 0 | 0 | 53.239 | 53.01 | 42.037 | 23.079 | 0 | 0 | 52.231 | 31.703 | [5 empty] | 0 | 1.109 | 51 | 1.9538 | 1.782 | 1.1402 | 1 | 0.78198 | 40.0235
09/15/09 | 14:43 | 0 | 21.177 | 0 | 3 | 0 | 32.591 | 29.607 | 28.354 | 28.378 | 25.97 | 25.198 | 16.214 | 0 | 0 | 53.239 | 52.987 | 42.061 | 23.104 | 0 | 0 | 52.231 | 31.703 | [5 empty] | 0 | 4.213 | 52 | 1.8749 | 1.707 | 1.137 | 1 | 0.70696 | 37.7071
09/15/09 | 14:44 | 0 | 21.177 | 0 | 4 | 0 | 34.519 | 34 | 28.233 | 28.282 | 21.512 | 25.176 | 16.114 | 1 | 0 | 53.269 | 53.017 | 42.018 | 23.079 | 0 | 0 | 52.308 | 31.73 | [5 empty] | 0 | 6.237 | 53 | 1.904 | 1.7346 | 1.1382 | 1 | 0.73464 | 38.5842
09/15/09 | 14:45 | 0 | 21.223 | 0 | 3 | 0 | 30.139 | 34.098 | 28.378 | 28.354 | 18.384 | 25.271 | 16.162 | 0 | 0 | 53.314 | 53.062 | 42.088 | 23.199 | 0 | 0 | 52.305 | 31.801 | [5 empty] | 0 | 1.785 | 54 | 1.89 | 1.7214 | 1.1376 | 1 | 0.72136 | 38.1666
09/15/09 | 14:46 | 1 | 21.248 | 0 | 11 | 0 | 37.904 | 30.139 | 28.837 | 40.655 | 43.382 | 25.247 | 16.237 | 1 | 0 | 41.478 | 52.88 | 47.833 | 23.15 | 0 | 0 | 52.329 | 31.656 | [5 empty] | 21.248 | -2.751 | 55 | 1.8682 | 1.7006 | 1.1367 | 1 | 0.7006 | 37.5015
09/15/09 | 14:47 | 1 | 21.223 | 0 | 15 | 0 | 54.667 | 29.486 | 33.699 | 46.55 | 51.892 | 25.296 | 16.162 | 4 | 0 | 55.309 | 52.238 | 49.852 | 23.175 | 0 | 0 | 52.329 | 31.149 | [5 empty] | 21.223 | 8.117 | 56 | 1.89 | 1.7214 | 1.1376 | 1 | 0.72136 | 38.1666
09/15/09 | 14:48 | 0 | 21.223 | 1 | 14 | 0 | 64.253 | 29.391 | 38.964 | 54.462 | 56.875 | 25.247 | 16.212 | 2 | 0 | 64.073 | 52.121 | 55.195 | 23.199 | 0 | 0 | 52.305 | 32.828 | [5 empty] | 0 | 9.791 | 57 | 1.8755 | 1.7075 | 1.137 | 1 | 0.70752 | 37.7249
09/15/09 | 14:49 | 1 | 21.248 | 0 | 15 | 0 | 68.537 | 29.342 | 42.418 | 58.915 | 57.01 | 25.342 | 16.237 | 1 | 0 | 68.141 | 52.627 | 58.803 | 23.224 | 0 | 0 | 52.282 | 36.119 | [5 empty] | 21.248 | 9.622 | 58 | 1.8682 | 1.7006 | 1.1367 | 1 | 0.7006 | 37.5015
09/15/09 | 14:50 | 1 | 21.248 | 0 | 15 | 1 | 70.162 | 29.295 | 44.622 | 61.158 | 57.19 | 25.342 | 16.237 | 1 | 1 | 69.811 | 53.521 | 60.777 | 23.224 | 0 | 0 | 52.352 | 38.586 | [5 empty] | 21.248 | 9.004 | 59 | 1.8682 | 1.7006 | 1.1367 | 1 | 0.7006 | 37.5015
09/15/09 | 14:51 | 1 | 21.277 | 0 | 15 | 0 | 70.585 | 29.349 | 46.097 | 62.375 | 57.375 | 25.347 | 16.142 | 0 | 0 | 70.431 | 54.397 | 61.948 | 23.229 | 0 | 0 | 52.539 | 40.473 | [5 empty] | 21.277 | 8.21 | 0 | 1.8958 | 1.7269 | 1.1378 | 1 | 0.72689 | 38.3414
09/15/09 | 14:52 | 0 | 21.272 | 0 | 15 | 0 | 70.668 | 29.295 | 47.168 | 63.087 | 57.571 | 25.367 | 16.137 | 0 | 0 | 70.625 | 55.195 | 62.706 | 23.224 | 0 | 0 | 52.81 | 41.805 | [5 empty] | 0 | 7.581 | 1 | 1.8973 | 1.7283 | 1.6013 | 1.4634 | 0.26486 | 13.96
09/15/09 | 14:53 | 1 | 21.223 | 0 | 14 | 0 | 70.668 | 29.342 | 48.062 | 63.692 | 57.594 | 25.367 | 16.013 | 1 | 0 | 70.712 | 55.998 | 63.333 | 23.175 | 0 | 0 | 53.176 | 42.841 | [5 empty] | 21.223 | 6.976 | 2 | 1.9334 | 1.7626 | 1.6028 | 1.4634 | 0.29919 | 15.4745
09/15/09 | 14:54 | 0 | 21.302 | 0 | 4 | 0 | 69.596 | 61.163 | 34.689 | 56.814 | 39.743 | 25.421 | 16.044 | 0 | 0 | 69.751 | 56.679 | 61.747 | 23.253 | 0 | 0 | 53.526 | 43.197 | [5 empty] | 0 | 12.782 | 3 | 1.9244 | 1.754 | 1.6024 | 1.4634 | 0.29061 | 15.1012
09/15/09 | 14:55 | 0 | 21.277 | 0 | 4 | 0 | 58.002 | 65.716 | 30.528 | 35.866 | 35.419 | 25.47 | 16.044 | 0 | 0 | 67.642 | 57.06 | 58.069 | 23.325 | 0 | 0 | 53.869 | 42.894 | [5 empty] | 0 | 22.136 | 4 | 1.9244 | 1.754 | 1.6024 | 1.4634 | 0.29061 | 15.1012
09/15/09 | 14:56 | 0 | 21.272 | 0 | 3 | 0 | 39.526 | 55.034 | 29.486 | 30.475 | 34.921 | 25.561 | 15.988 | 0 | 0 | 65.912 | 57.348 | 54.483 | 23.295 | 0 | 0 | 54.187 | 42.442 | [5 empty] | 0 | 9.051 | 5 | 1.9407 | 1.7695 | 1.6031 | 1.4634 | 0.30611 | 15.7731
09/15/09 | 14:57 | 0 | 21.277 | 0 | 3 | 0 | 32.905 | 38.638 | 29.325 | 29.42 | 29.685 | 25.735 | 16.119 | 1 | 0 | 64.593 | 57.507 | 51.829 | 23.349 | 0 | 0 | 54.467 | 42.071 | [5 empty] | 0 | 3.485 | 6 | 1.9025 | 1.7333 | 1.6015 | 1.4634 | 0.26985 | 14.1834
09/15/09 | 14:58 | 0 | 21.248 | 0 | 4 | 0 | 30.859 | 32.945 | 28.981 | 29.222 | 28.572 | 25.681 | 16.089 | 0 | 0 | 63.603 | 57.615 | 49.645 | 23.344 | 0 | 0 | 54.576 | 41.619 | [5 empty] | 0 | 1.637 | 7 | 1.9113 | 1.7416 | 1.6019 | 1.4634 | 0.27815 | 14.5531
09/15/09 | 14:59 | 0 | 21.223 | 0 | 3 | 0 | 30.21 | 31.269 | 28.667 | 28.837 | 26.475 | 25.705 | 16.137 | 0 | 0 | 62.863 | 57.683 | 48.156 | 23.295 | 0 | 0 | 54.737 | 41.243 | [5 empty] | 0 | 1.373 | 8 | 1.8973 | 1.7283 | 1.6013 | 1.4634 | 0.26486 | 13.96
09/15/09 | 15:00 | 0 | 21.248 | 1 | 4 | 0 | 29.656 | 30.619 | 28.837 | 28.523 | 22.741 | 25.727 | 16.013 | 0 | 0 | 62.347 | 57.729 | 47.168 | 23.199 | 0 | 0 | 54.714 | 40.82 | [5 empty] | 0 | 1.133 | 9 | 1.9334 | 1.7626 | 1.6028 | 1.4634 | 0.29919 | 15.4745
09/15/09 | 15:01 | 0 | 21.199 | 0 | 3 | 0 | 29.197 | 30.041 | 30.259 | 29.101 | 22.959 | 25.705 | 15.988 | 0 | 0 | 61.898 | 57.795 | 46.641 | 23.199 | 0 | 0 | 54.896 | 40.537 | [5 empty] | 0 | 0.096 | 10 | 1.9407 | 1.7695 | 1.6031 | 1.4634 | 0.30611 | 15.7731
09/15/09 | 15:02 | 0 | 21.253 | 0 | 4 | 0 | 29.614 | 29.516 | 30.962 | 30.698 | 21.782 | 25.735 | 15.945 | 0 | 0 | 61.567 | 57.845 | 46.349 | 23.3 | 0 | 0 | 55.085 | 40.236 | [5 empty] | 0 | -1.084 | 11 | 1.9532 | 1.7814 | 1.6036 | 1.4634 | 0.31801 | 16.2813
09/15/09 | 15:03 | 0 | 21.277 | 0 | 3 | 0 | 30.842 | 30.07 | 30.962 | 31.203 | 19.674 | 25.71 | 16.044 | 0 | 0 | 61.275 | 57.868 | 46.118 | 23.3 | 0 | 0 | 55.176 | 39.954 | [5 empty] | 0 | -0.361 | 12 | 1.9244 | 1.754 | 1.6024 | 1.4634 | 0.29061 | 15.1012
09/15/09 | 15:04 | 0 | 21.253 | 0 | 3 | 0 | 31.298 | 31.154 | 30.769 | 31.178 | 19.749 | 25.686 | 16.044 | 0 | 0 | 61.006 | 57.891 | 46.027 | 23.3 | 0 | 0 | 55.169 | 39.593 | [5 empty] | 0 | 0.12 | 13 | 1.9244 | 1.754 | 1.6024 | 1.4634 | 0.29061 | 15.1012
09/15/09 | 15:05 | 0 | 21.174 | 0 | 4 | 0 | 31.146 | 31.436 | 30.423 | 30.737 | 19.447 | 25.558 | 15.89 | 0 | 0 | 60.7 | 57.831 | 45.854 | 23.246 | 0 | 0 | 55.186 | 39.358 | [5 empty] | 0 | 0.409 | 14 | 1.9692 | 1.7966 | 1.6042 | 1.4634 | 0.33323 | 16.922
09/15/09 | 15:06 | 0 | 21.174 | 0 | 3 | 0 | 30.882 | 31.34 | 30.087 | 30.448 | 18.804 | 25.558 | 15.792 | 0 | 0 | 60.476 | 57.809 | 45.854 | 23.246 | 0 | 0 | 55.209 | 39.121 | [5 empty] | 0 | 0.434 | 15 | 1.9978 | 1.8238 | 1.6054 | 1.4634 | 0.36036 | 18.0381
09/15/09 | 15:07 | 0 | 21.223 | 0 | 4 | 0 | 30.521 | 31.002 | 30.014 | 30.134 | 18.854 | 25.558 | 15.89 | 0 | 0 | 60.319 | 57.831 | 45.854 | 23.271 | 0 | 0 | 55.232 | 38.911 | [5 empty] | 0 | 0.387 | 16 | 1.9692 | 1.7966 | 1.6042 | 1.4634 | 0.33323 | 16.922
09/15/09 | 15:08 | 0 | 21.199 | 0 | 3 | 0 | 30.256 | 30.666 | 29.991 | 30.087 | 18.51 | 25.487 | 15.865 | 0 | 0 | 60.161 | 57.809 | 45.81 | 23.222 | 0 | 0 | 55.232 | 38.677 | [5 empty] | 0 | 0.169 | 17 | 1.9765 | 1.8036 | 1.6045 | 1.4634 | 0.34015 | 17.2098
09/15/09 | 15:09 | 0 | 21.174 | 0 | 4 | 0 | 30.112 | 30.423 | 29.942 | 30.087 | 18.952 | 25.438 | 15.865 | 0 | 0 | 60.027 | 57.809 | 45.854 | 23.197 | 0 | 0 | 55.279 | 38.464 | [5 empty] | 0 | 0.025 | 18 | 1.9765 | 1.8036 | 1.6045 | 1.4634 | 0.34015 | 17.2098
09/15/09 | 15:10 | 0 | 21.174 | 0 | 3 | 0 | 30.087 | 30.278 | 29.918 | 30.014 | 18.781 | 25.414 | 15.842 | 0 | 0 | 59.892 | 57.854 | 45.787 | 23.197 | 0 | 0 | 55.256 | 38.299 | [5 empty] | 0 | 0.073 | 19 | 1.9832 | 1.8099 | 1.6048 | 1.4634 | 0.34652 | 17.4727
09/15/09 | 15:11 | 0 | 21.174 | 0 | 3 | 0 | 29.991 | 30.256 | 29.749 | 29.918 | 20.647 | 25.414 | 15.842 | 0 | 0 | 59.803 | 57.831 | 45.763 | 23.197 | 0 | 0 | 55.302 | 38.088 | [5 empty] | 0 | 0.073 | 20 | 1.9832 | 1.8099 | 1.6048 | 1.4634 | 0.34652 | 17.4727
09/15/09 | 15:12 | 0 | 21.174 | 0 | 4 | 0 | 29.893 | 30.134 | 29.749 | 29.798 | 21.15 | 25.365 | 15.792 | 1 | 0 | 59.691 | 57.786 | 45.74 | 23.175 | 0 | 0 | 55.279 | 37.923 | [5 empty] | 0 | 0.095 | 21 | 1.9978 | 1.8238 | 1.6054 | 1.4634 | 0.36036 | 18.0381
09/15/09 | 15:13 | 0 | 21.199 | 0 | 3 | 0 | 29.773 | 30.038 | 29.604 | 29.798 | 20.576 | 25.342 | 15.817 | 0 | 0 | 59.625 | 57.786 | 45.74 | 23.222 | 0 | 0 | 55.279 | 37.76 | [5 empty] | 0 | -0.025 | 22 | 1.9905 | 1.8169 | 1.6051 | 1.4634 | 0.35344 | 17.7564
09/15/09 | 15:14 | 0 | 21.174 | 0 | 4 | 0 | 29.678 | 29.893 | 29.484 | 29.653 | 18.583 | 25.222 | 15.966 | 0 | 0 | 59.534 | 57.809 | 45.696 | 23.197 | 0 | 0 | 55.232 | 37.619 | [5 empty] | 0 | 0.025 | 23 | 1.9471 | 1.7756 | 1.6033 | 1.4634 | 0.3122 | 16.0339
09/15/09 | 15:15 | 0 | 21.199 | 0 | 3 | 0 | 29.604 | 29.869 | 29.339 | 29.508 | 18.286 | 25.244 | 15.865 | 0 | 0 | 59.468 | 57.763 | 45.696 | 23.222 | 0 | 0 | 55.279 | 37.478 | [5 empty] | 0 | 0.096 | 24 | 1.9765 | 1.8036 | 1.6045 | 1.4634 | 0.34015 | 17.2098
09/15/09 | 15:16 | 0 | 21.199 | 0 | 3 | 0 | 29.413 | 29.749 | 29.195 | 29.413 | 17.421 | 25.173 | 15.89 | 0 | 0 | 59.399 | 57.763 | 45.696 | 23.175 | 0 | 0 | 55.302 | 37.289 | [5 empty] | 0 | 0 | 25 | 1.9692 | 1.7966 | 1.6042 | 1.4634 | 0.33323 | 16.922
09/15/09 | 15:17 | 0 | 21.174 | 0 | 4 | 0 | 29.244 | 29.557 | 29.099 | 29.268 | 17.743 | 25.124 | 15.915 | 0 | 0 | 59.31 | 57.763 | 45.625 | 23.222 | 0 | 0 | 55.279 | 37.196 | [5 empty] | 0 | -0.024 | 26 | 1.962 | 1.7897 | 1.6039 | 1.4634 | 0.32631 | 16.6321
09/15/09 | 15:18 | 0 | 21.174 | 0 | 3 | 0 | 29.099 | 29.437 | 29.003 | 29.123 | 17.298 | 25.078 | 15.792 | 0 | 0 | 59.175 | 57.809 | 45.602 | 23.295 | 0 | 0 | 55.256 | 37.103 | [5 empty] | 0 | -0.024 | 27 | 1.9978 | 1.8238 | 1.6054 | 1.4634 | 0.36036 | 18.0381
09/15/09 | 15:19 | 0 | 21.174 | 0 | 4 | 0 | 28.979 | 29.268 | 29.003 | 29.05 | 17.645 | 25.124 | 15.991 | 0 | 0 | 59.086 | 57.763 | 45.602 | 23.246 | 0 | 0 | 55.347 | 36.961 | [5 empty] | 0 | -0.071 | 28 | 1.9398 | 1.7687 | 1.603 | 1.4634 | 0.30528 | 15.7374
09/15/09 | 15:20 | 0 | 21.174 | 0 | 3 | 0 | 28.93 | 29.173 | 28.908 | 29.05 | 17.743 | 25.078 | 15.991 | 0 | 0 | 58.975 | 57.74 | 45.558 | 23.222 | 0 | 0 | 55.37 | 36.866 | [5 empty] | 0 | -0.12 | 29 | 1.9398 | 1.7687 | 1.603 | 1.4634 | 0.30528 | 15.7374
09/15/09 | 15:21 | 0 | 21.208 | 0 | 3 | 0 | 28.942 | 29.133 | 28.844 | 29.038 | 17.803 | 25.112 | 15.951 | 0 | 0 | 58.895 | 57.772 | 45.59 | 23.256 | 0 | 0 | 55.356 | 36.782 | [5 empty] | 0 | -0.096 | 30 | 1.9515 | 1.7798 | 1.6035 | 1.4634 | 0.31635 | 16.2108
09/15/09 | 15:22 | 0 | 21.174 | 0 | 4 | 0 | 28.834 | 29.05 | 28.689 | 28.81 | 18.138 | 25.004 | 15.94 | 0 | 0 | 58.772 | 57.74 | 45.558 | 23.222 | 0 | 0 | 55.347 | 36.655 | [5 empty] | 0 | 0.024 | 31 | 1.9547 | 1.7828 | 1.6036 | 1.4634 | 0.31939 | 16.34
09/15/09 | 15:23 | 0 | 21.208 | 0 | 3 | 0 | 28.724 | 28.989 | 28.653 | 28.699 | 18.05 | 24.967 | 15.951 | 0 | 0 | 58.692 | 57.751 | 45.544 | 23.231 | 0 | 0 | 55.379 | 36.595 | [5 empty] | 0 | 0.025 | 32 | 1.9515 | 1.7798 | 1.6035 | 1.4634 | 0.31635 | 16.2108
09/15/09 | 15:24 | 0 | 21.233 | 0 | 4 | 0 | 36.854 | 28.918 | 28.579 | 28.628 | 27.736 | 24.967 | 16.001 | 0 | 0 | 58.58 | 57.751 | 45.544 | 23.28 | 0 | 0 | 55.375 | 36.493 | [5 empty] | 0 | 8.226 | 33 | 1.9369 | 1.7659 | 1.6029 | 1.4634 | 0.30251 | 15.6181
09/15/09 | 15:25 | 0 | 21.314 | 0 | 3 | 0 | 32.986 | 37.428 | 28.638 | 28.758 | 19.392 | 25.144 | 16.056 | 0 | 0 | 58.596 | 57.877 | 45.649 | 23.361 | 0 | 0 | 55.463 | 36.512 | [5 empty] | 0 | 4.228 | 34 | 1.9209 | 1.7507 | 1.6023 | 1.4634 | 0.28728 | 14.9558
09/15/09 | 15:26 | 0 | 21.338 | 0 | 4 | 0 | 29.891 | 32.752 | 28.783 | 28.734 | 19.168 | 25.097 | 16.182 | 0 | 0 | 58.482 | 57.854 | 45.74 | 23.481 | 0 | 0 | 55.44 | 36.44 | [5 empty] | 0 | 1.157 | 35 | 1.8842 | 1.7158 | 1.6008 | 1.4634 | 0.25241 | 13.396
09/15/09 | 15:27 | 0 | 21.338 | 0 | 3 | 0 | 29.097 | 29.938 | 28.685 | 28.734 | 19.194 | 25.073 | 16.106 | 0 | 0 | 58.416 | 57.854 | 45.763 | 23.386 | 0 | 0 | 55.393 | 36.371 | [5 empty] | 0 | 0.363 | 36 | 1.9063 | 1.7369 | 1.6017 | 1.4634 | 0.27344 | 14.344
09/15/09 | 15:28 | 0 | 21.338 | 0 | 3 | 0 | 28.903 | 29.288 | 28.444 | 28.638 | 23.675 | 25.073 | 16.008 | 0 | 0 | 58.281 | 57.854 | 45.831 | 23.337 | 0 | 0 | 55.393 | 36.277 | [5 empty] | 0 | 0.265 | 37 | 1.9349 | 1.764 | 1.6028 | 1.4634 | 0.30057 | 15.5344
09/15/09 | 15:29 | 0 | 21.338 | 0 | 4 | 0 | 38.275 | 29.263 | 28.444 | 28.518 | 25.482 | 25.048 | 16.157 | 0 | 0 | 58.215 | 57.834 | 45.831 | 23.386 | 0 | 0 | 55.393 | 36.206 | [5 empty] | 0 | 9.757 | 38 | 1.8915 | 1.7227 | 1.6011 | 1.4634 | 0.25933 | 13.7103
09/15/09 | 15:30 | 0 | 21.338 | 0 | 3 | 0 | 31.745 | 37.593 | 28.493 | 28.493 | 20.642 | 25.097 | 16.23 | 0 | 0 | 58.101 | 57.834 | 45.831 | 23.386 | 0 | 0 | 55.417 | 36.16 | [5 empty] | 0 | 3.252 | 39 | 1.8702 | 1.7025 | 1.6002 | 1.4634 | 0.23912 | 12.7857
09/15/09 | 15:31 | 0 | 21.338 | 0 | 4 | 1 | 29.481 | 31.578 | 28.709 | 28.542 | 20.473 | 24.999 | 16.182 | 0 | 0 | 58.034 | 57.834 | 45.854 | 23.337 | 0 | 0 | 55.393 | 36.041 | [5 empty] | 0 | 0.939 | 40 | 1.8842 | 1.7158 | 1.6008 | 1.4634 | 0.25241 | 13.396
09/15/09 | 15:32 | 1 | 21.368 | 0 | 3 | 0 | 33.931 | 29.607 | 28.788 | 28.837 | 27.799 | 25.102 | 16.335 | 0 | 0 | 57.993 | 57.861 | 45.952 | 23.415 | 0 | 0 | 55.421 | 36 | [5 empty] | 21.368 | 5.094 | 0 | 1.8396 | 1.6735 | 1.599 | 1.4634 | 0.21006 | 11.4183
09/15/09 | 15:33 | 0 | 21.368 | 0 | 3 | 0 | 34.613 | 35.036 | 28.692 | 28.812 | 22.547 | 25.078 | 16.433 | 0 | 0 | 57.927 | 57.838 | 45.997 | 23.391 | 0 | 0 | 55.445 | 35.952 | [5 empty] | 0 | 5.801 | 1 | 1.8111 | 1.6463 | 0.76597 | 0.63158 | 1.0148 | 56.0301
09/15/09 | 15:34 | 0 | 21.338 | 0 | 4 | 0 | 30.47 | 34.232 | 28.709 | 28.663 | 20.858 | 24.999 | 16.305 | 0 | 0 | 57.811 | 57.834 | 45.924 | 23.435 | 0 | 0 | 55.393 | 35.878 | [5 empty] | 0 | 1.807 | 2 | 1.8484 | 1.6818 | 0.76748 | 0.63158 | 1.0502 | 56.817
09/15/09 | 15:35 | 0 | 21.368 | 0 | 3 | 0 | 29.342 | 30.499 | 28.932 | 28.763 | 19.422 | 25.078 | 16.531 | 0 | 0 | 57.747 | 57.838 | 46.02 | 23.415 | 0 | 0 | 55.445 | 35.835 | [5 empty] | 0 | 0.579 | 3 | 1.7826 | 1.6192 | 0.76481 | 0.63158 | 0.98764 | 55.4053
09/15/09 | 15:36 | 0 | 21.338 | 0 | 4 | 0 | 29.023 | 29.457 | 28.952 | 28.903 | 18.676 | 25.048 | 16.453 | 0 | 0 | 57.676 | 57.811 | 46.015 | 23.337 | 0 | 0 | 55.372 | 35.713 | [5 empty] | 0 | 0.12 | 4 | 1.8053 | 1.6408 | 0.76573 | 0.63158 | 1.0092 | 55.9042
09/15/09 | 15:37 | 0 | 21.363 | 0 | 3 | 0 | 29.047 | 29.239 | 28.998 | 29.023 | 19.146 | 24.999 | 16.501 | 0 | 0 | 57.631 | 57.811 | 46.062 | 23.386 | 0 | 0 | 55.326 | 35.665 | [5 empty] | 0 | 0.024 | 5 | 1.7913 | 1.6275 | 0.76517 | 0.63158 | 0.99594 | 55.5987
09/15/09 | 15:38 | 0 | 21.363 | 0 | 3 | 0 | 29.023 | 29.192 | 29.023 | 29.047 | 18.972 | 24.953 | 16.501 | 0 | 0 | 57.564 | 57.788 | 46.015 | 23.361 | 0 | 0 | 55.302 | 35.572 | [5 empty] | 0 | -0.024 | 6 | 1.7913 | 1.6275 | 0.76517 | 0.63158 | 0.99594 | 55.5987
09/15/09 | 15:39 | 0 | 21.368 | 0 | 4 | 0 | 29.126 | 29.246 | 29.077 | 29.101 | 19.644 | 25.029 | 16.383 | 0 | 0 | 57.546 | 57.815 | 45.997 | 23.366 | 0 | 0 | 55.4 | 35.553 | [5 empty] | 0 | 0.025 | 7 | 1.8257 | 1.6602 | 0.76656 | 0.63158 | 1.0286 | 56.3413
09/15/09 | 15:40 | 0 | 21.338 | 0 | 3 | 0 | 29.023 | 29.217 | 29.023 | 29.119 | 20.497 | 24.928 | 16.33 | 0 | 0 | 57.496 | 57.788 | 45.945 | 23.312 | 0 | 0 | 55.463 | 35.478 | [5 empty] | 0 | -0.096 | 8 | 1.8411 | 1.6749 | 0.76718 | 0.63158 | 1.0433 | 56.6658
09/15/09 | 15:41 | 0 | 21.314 | 0 | 4 | 0 | 29.023 | 29.217 | 28.878 | 28.998 | 18.578 | 24.953 | 16.476 | 0 | 0 | 57.453 | 57.788 | 45.992 | 23.41 | 0 | 0 | 55.44 | 35.431 | [5 empty] | 0 | 0.025 | 9 | 1.7986 | 1.6344 | 0.76546 | 0.63158 | 1.0029 | 55.7584
09/15/09 | 15:42 | 0 | 21.368 | 0 | 3 | 0 | 29.003 | 29.222 | 28.643 | 28.932 | 17.866 | 25.004 | 16.483 | 0 | 0 | 57.434 | 57.793 | 45.973 | 23.415 | 0 | 0 | 55.4 | 35.366 | [5 empty] | 0 | 0.071 | 10 | 1.7966 | 1.6325 | 0.76538 | 0.63158 | 1.0009 | 55.7138
09/15/09 | 15:43 | 0 | 21.338 | 0 | 4 | 0 | 32.586 | 29.097 | 28.469 | 28.564 | 27.025 | 24.953 | 16.33 | 0 | 0 | 57.361 | 57.742 | 45.992 | 23.41 | 0 | 0 | 55.372 | 35.266 | [5 empty] | 0 | 4.022 | 11 | 1.8411 | 1.6749 | 0.76718 | 0.63158 | 1.0433 | 56.6658
09/15/09 | 15:44 | 0 | 21.363 | 0 | 3 | 0 | 34.232 | 33.833 | 28.324 | 28.469 | 22.327 | 24.928 | 16.453 | 0 | 0 | 57.361 | 57.742 | 45.924 | 23.41 | 0 | 0 | 55.326 | 35.182 | [5 empty] | 0 | 5.763 | 12 | 1.8053 | 1.6408 | 0.76573 | 0.63158 | 1.0092 | 55.9042
09/15/09 | 15:45 | 0 | 21.248 | 0 | 3 | 0 | 29.92 | 33.72 | 28.187 | 28.258 | 22.452 | 24.788 | 16.385 | 0 | 0 | 57.208 | 57.656 | 45.836 | 23.295 | 0 | 0 | 55.169 | 35.108 | [5 empty] | 0 | 1.662 | 13 | 1.8251 | 1.6596 | 0.76654 | 0.63158 | 1.0281 | 56.329
09/15/09 | 15:46 | 0 | 21.248 | 0 | 4 | 0 | 37.808 | 29.969 | 28.162 | 28.233 | 25.367 | 24.813 | 16.461 | 1 | 0 | 57.186 | 57.633 | 45.906 | 23.295 | 0 | 0 | 55.214 | 35.084 | [5 empty] | 0 | 9.575 | 14 | 1.803 | 1.6386 | 0.76564 | 0.63158 | 1.007 | 55.8536
09/15/09 | 15:47 | 0 | 21.248 | 0 | 3 | 0 | 31.629 | 37.268 | 28.113 | 28.138 | 19.842 | 24.766 | 16.262 | 0 | 0 | 57.14 | 57.633 | 45.859 | 23.393 | 0 | 0 | 55.214 | 35.012 | [5 empty] | 0 | 3.491 | 15 | 1.8609 | 1.6937 | 0.76799 | 0.63158 | 1.0621 | 57.0743
09/15/09 | 15:48 | 0 | 21.272 | 0 | 4 | 0 | 31.269 | 31.487 | 28.162 | 28.042 | 26.524 | 24.742 | 16.187 | 1 | 0 | 57.117 | 57.633 | 45.906 | 23.369 | 0 | 0 | 55.214 | 34.99 | [5 empty] | 0 | 3.227 | 16 | 1.8827 | 1.7144 | 0.76887 | 0.63158 | 1.0829 | 57.5149
09/15/09 | 15:49 | 0 | 21.223 | 0 | 3 | 0 | 35.507 | 32.874 | 28.233 | 28.162 | 22.79 | 24.693 | 16.139 | 0 | 0 | 57.074 | 57.633 | 45.973 | 23.32 | 0 | 0 | 55.169 | 34.943 | [5 empty] | 0 | 7.345 | 17 | 1.8967 | 1.7277 | 0.76944 | 0.63158 | 1.0961 | 57.7916
09/15/09 | 15:50 | 0 | 21.248 | 0 | 3 | 0 | 30.281 | 35.012 | 28.427 | 28.258 | 20.164 | 24.717 | 16.139 | 1 | 0 | 57.051 | 57.633 | 45.973 | 23.295 | 0 | 0 | 55.146 | 34.801 | [5 empty] | 0 | 2.023 | 18 | 1.8967 | 1.7277 | 0.76944 | 0.63158 | 1.0961 | 57.7916
09/15/09 | 15:51 | 0 | 21.248 | 0 | 4 | 0 | 29.006 | 30.305 | 28.667 | 28.523 | 19.375 | 24.668 | 16.187 | 0 | 0 | 57.005 | 57.589 | 46.02 | 23.369 | 0 | 0 | 55.146 | 34.825 | [5 empty] | 0 | 0.483 | 19 | 1.8827 | 1.7144 | 0.76887 | 0.63158 | 1.0829 | 57.5149
09/15/09 | 15:52 | 0 | 21.223 | 0 | 3 | 0 | 28.837 | 29.246 | 28.763 | 28.692 | 17.869 | 24.693 | 16.335 | 0 | 0 | 57.005 | 57.612 | 45.997 | 23.344 | 0 | 0 | 55.19 | 34.801 | [5 empty] | 0 | 0.145 | 20 | 1.8396 | 1.6735 | 0.76713 | 0.63158 | 1.0419 | 56.6355
09/15/09 | 15:53 | 0 | 21.223 | 0 | 4 | 0 | 28.861 | 29.077 | 29.006 | 28.837 | 17.793 | 24.693 | 16.187 | 1 | 0 | 57.005 | 57.589 | 45.973 | 23.32 | 0 | 0 | 55.146 | 34.778 | [5 empty] | 0 | 0.024 | 21 | 1.8827 | 1.7144 | 0.76887 | 0.63158 | 1.0829 | 57.5149
09/15/09 | 15:54 | 0 | 21.248 | 0 | 3 | 0 | 28.861 | 29.052 | 29.028 | 29.077 | 17.967 | 24.668 | 16.114 | 0 | 0 | 56.962 | 57.612 | 45.973 | 23.271 | 0 | 0 | 55.19 | 34.754 | [5 empty] | 0 | -0.216 | 22 | 1.904 | 1.7346 | 0.76973 | 0.63158 | 1.1031 | 57.934
09/15/09 | 15:55 | 0 | 21.248 | 0 | 4 | 0 | 29.028 | 29.101 | 29.101 | 29.077 | 18.535 | 24.644 | 16.114 | 0 | 0 | 56.939 | 57.589 | 45.973 | 23.271 | 0 | 0 | 55.19 | 34.754 | [5 empty] | 0 | -0.049 | 23 | 1.904 | 1.7346 | 0.76973 | 0.63158 | 1.1031 | 57.934
09/15/09 | 15:56 | 0 | 21.248 | 0 | 3 | 0 | 29.077 | 29.197 | 28.932 | 29.101 | 19.794 | 24.644 | 16.064 | 0 | 0 | 56.916 | 57.567 | 45.927 | 23.295 | 0 | 0 | 55.146 | 34.708 | [5 empty] | 0 | -0.024 | 24 | 1.9186 | 1.7485 | 0.77032 | 0.63158 | 1.1169 | 58.2157
09/15/09 | 15:57 | 0 | 21.223 | 0 | 3 | 0 | 29.006 | 29.246 | 28.716 | 29.006 | 17.916 | 24.622 | 16.016 | 0 | 0 | 56.916 | 57.567 | 45.927 | 23.248 | 0 | 0 | 55.076 | 34.66 | [5 empty] | 0 | 0 | 25 | 1.9325 | 1.7618 | 0.77089 | 0.63158 | 1.1302 | 58.4822
09/15/09 | 15:58 | 0 | 21.223 | 0 | 4 | 0 | 28.886 | 29.173 | 28.498 | 28.667 | 17.029 | 24.597 | 16.016 | 0 | 0 | 56.893 | 57.567 | 45.95 | 23.199 | 0 | 0 | 55.076 | 34.613 | [5 empty] | 0 | 0.219 | 26 | 1.9325 | 1.7618 | 0.77089 | 0.63158 | 1.1302 | 58.4822
09/15/09 | 15:59 | 0 | 21.223 | 0 | 3 | 0 | 34.33 | 29.028 | 28.378 | 28.427 | 26.694 | 24.573 | 16.016 | 0 | 0 | 56.871 | 57.544 | 45.882 | 23.295 | 0 | 0 | 55.076 | 34.589 | [5 empty] | 0 | 5.903 | 27 | 1.9325 | 1.7618 | 0.77089 | 0.63158 | 1.1302 | 58.4822
09/15/09 | 16:00 | 0 | 21.248 | 0 | 4 | 0 | 33.79 | 35.342 | 28.258 | 28.378 | 19.82 | 24.548 | 16.089 | 0 | 0 | 56.871 | 57.544 | 45.906 | 23.32 | 0 | 0 | 55.053 | 34.543 | [5 empty] | 0 | 5.412 | 28 | 1.9113 | 1.7416 | 0.77003 | 0.63158 | 1.11 | 58.0754
09/15/09 | 16:01 | 0 | 21.223 | 0 | 3 | 0 | 29.8 | 33.414 | 28.258 | 28.258 | 20.816 | 24.573 | 16.041 | 1 | 0 | 56.827 | 57.521 | 45.906 | 23.199 | 0 | 0 | 55.032 | 34.519 | [5 empty] | 0 | 1.542 | 29 | 1.9253 | 1.7549 | 0.7706 | 0.63158 | 1.1233 | 58.3439
09/15/09 | 16:02 | 1 | 21.248 | 0 | 4 | 0 | 37.808 | 29.871 | 28.258 | 28.258 | 25.995 | 24.548 | 16.041 | 0 | 0 | 56.827 | 57.521 | 45.95 | 23.224 | 0 | 0 | 55.076 | 34.45 | [5 empty] | 21.248 | 9.55 | 30 | 1.9253 | 1.7549 | 0.7706 | 0.63158 | 1.1233 | 58.3439
09/15/09 | 16:03 | 0 | 21.272 | 0 | 3 | 0 | 31.992 | 37.646 | 28.138 | 28.209 | 19.078 | 24.573 | 15.966 | 1 | 0 | 56.804 | 57.544 | 45.927 | 23.295 | 0 | 0 | 55.076 | 34.471 | [5 empty] | 0 | 3.783 | 31 | 1.9471 | 1.7756 | 0.77148 | 0.63158 | 1.144 | 58.7557
09/15/09 | 16:04 | 0 | 21.257 | 1 | 3 | 0 | 29.45 | 31.882 | 28.268 | 28.148 | 25.595 | 24.678 | 16.124 | 0 | 0 | 56.836 | 57.553 | 45.983 | 23.354 | 0 | 0 | 55.041 | 34.459 | [5 empty] | 0 | 1.302 | 32 | 1.9011 | 1.7319 | 0.76962 | 0.63158 | 1.1003 | 57.8772
09/15/09 | 16:05 | 0 | 21.208 | 0 | 4 | 0 | 37.959 | 30.604 | 28.339 | 28.194 | 24.438 | 24.629 | 16.149 | 1 | 0 | 56.768 | 57.507 | 45.936 | 23.28 | 0 | 0 | 55.018 | 34.388 | [5 empty] | 0 | 9.765 | 33 | 1.8938 | 1.725 | 0.76932 | 0.63158 | 1.0934 | 57.7343
09/15/09 | 16:06 | 0 | 21.208 | 0 | 3 | 0 | 31.134 | 37.091 | 28.533 | 28.388 | 19.458 | 24.629 | 16.001 | 0 | 0 | 56.768 | 57.507 | 46.006 | 23.28 | 0 | 0 | 54.971 | 34.34 | [5 empty] | 0 | 2.746 | 34 | 1.9369 | 1.7659 | 0.77107 | 0.63158 | 1.1343 | 58.5647
09/15/09 | 16:07 | 0 | 21.208 | 0 | 4 | 0 | 29.28 | 31.11 | 28.773 | 28.628 | 18.889 | 24.678 | 16.074 | 1 | 0 | 56.702 | 57.484 | 46.029 | 23.234 | 0 | 0 | 55.018 | 34.316 | [5 empty] | 0 | 0.652 | 35 | 1.9157 | 1.7457 | 0.77021 | 0.63158 | 1.1141 | 58.1597
09/15/09 | 16:08 | 0 | 21.208 | 0 | 3 | 0 | 29.013 | 29.472 | 28.893 | 28.822 | 18.321 | 24.678 | 16.074 | 0 | 0 | 56.745 | 57.484 | 45.983 | 23.28 | 0 | 0 | 54.971 | 34.294 | [5 empty] | 0 | 0.191 | 36 | 1.9157 | 1.7457 | 0.77021 | 0.63158 | 1.1141 | 58.1597
09/15/09 | 16:09 | 0 | 21.233 | 0 | 4 | 0 | 28.991 | 29.256 | 29.062 | 28.893 | 18.668 | 24.678 | 16.124 | 0 | 0 | 56.722 | 57.484 | 46.05 | 23.28 | 0 | 0 | 54.994 | 34.247 | [5 empty] | 0 | 0.098 | 37 | 1.9011 | 1.7319 | 0.76962 | 0.63158 | 1.1003 | 57.8772
09/15/09 | 16:10 | 0 | 21.233 | 0 | 3 | 0 | 29.013 | 29.207 | 29.158 | 29.111 | 18.148 | 24.703 | 16.049 | 0 | 0 | 56.702 | 57.484 | 46.05 | 23.329 | 0 | 0 | 54.994 | 34.247 | [5 empty] | 0 | -0.098 | 38 | 1.9229 | 1.7526 | 0.7705 | 0.63158 | 1.1211 | 58.2994
09/15/09 | 16:11 | 0 | 21.233 | 0 | 3 | 0 | 29.087 | 29.231 | 29.182 | 29.182 | 18.248 | 24.727 | 16.049 | 0 | 0 | 56.702 | 57.464 | 45.936 | 23.28 | 0 | 0 | 55.085 | 34.223 | [5 empty] | 0 | -0.095 | 39 | 1.9229 | 1.7526 | 0.7705 | 0.63158 | 1.1211 | 58.2994
09/15/09 | 16:12 | 0 | 21.233 | 0 | 4 | 0 | 29.111 | 29.327 | 29.062 | 29.256 | 17.456 | 24.752 | 16.026 | 0 | 0 | 56.679 | 57.464 | 46.006 | 23.28 | 0 | 0 | 55.085 | 34.199 | [5 empty] | 0 | -0.145 | 40 | 1.9296 | 1.759 | 0.77077 | 0.63158 | 1.1274 | 58.427
09/15/09 | 16:13 | 0 | 21.233 | 0 | 3 | 0 | 29.136 | 29.327 | 28.893 | 29.111 | 17.26 | 24.703 | 15.9 | 1 | 0 | 56.656 | 57.441 | 45.959 | 23.256 | 0 | 0 | 55.039 | 34.153 | [5 empty] | 0 | 0.025 | 41 | 1.9663 | 1.7939 | 0.77226 | 0.63158 | 1.1623 | 59.1105
09/15/09 | 16:14 | 0 | 21.208 | 0 | 4 | 0 | 28.991 | 29.28 | 28.702 | 28.846 | 17.112 | 24.629 | 15.925 | 0 | 0 | 56.679 | 57.441 | 45.959 | 23.234 | 0 | 0 | 55.039 | 34.153 | [5 empty] | 0 | 0.145 | 42 | 1.959 | 1.787 | 0.77196 | 0.63158 | 1.1554 | 58.9769
09/15/09 | 16:15 | 0 | 21.233 | 0 | 3 | 0 | 28.748 | 29.158 | 28.461 | 28.628 | 21.498 | 24.678 | 16.026 | 0 | 0 | 56.656 | 57.441 | 45.959 | 23.329 | 0 | 0 | 55.018 | 34.105 | [5 empty] | 0 | 0.12 | 43 | 1.9296 | 1.759 | 0.77077 | 0.63158 | 1.1274 | 58.427
09/15/09 | 16:16 | 0 | 21.233 | 0 | 4 | 0 | 37.913 | 29.038 | 28.339 | 28.484 | 25.161 | 24.727 | 16.099 | 0 | 0 | 56.656 | 57.441 | 45.959 | 23.305 | 0 | 0 | 55.039 | 34.129 | [5 empty] | 0 | 9.429 | 44 | 1.9084 | 1.7388 | 0.76991 | 0.63158 | 1.1072 | 58.019
09/15/09 | 16:17 | 0 | 21.233 | 0 | 3 | 0 | 31.833 | 37.466 | 28.292 | 28.339 | 18.816 | 24.629 | 16.099 | 0 | 0 | 56.656 | 57.418 | 45.892 | 23.28 | 0 | 0 | 54.994 | 34.081 | [5 empty] | 0 | 3.494 | 45 | 1.9084 | 1.7388 | 0.76991 | 0.63158 | 1.1072 | 58.019
09/15/09 | 16:18 | 0 | 21.233 | 0 | 4 | 0 | 29.376 | 31.639 | 28.317 | 28.292 | 24.703 | 24.653 | 16.149 | 0 | 0 | 56.588 | 57.395 | 45.913 | 23.305 | 0 | 0 | 54.901 | 34.105 | [5 empty] | 0 | 1.084 | 46 | 1.8938 | 1.725 | 0.76932 | 0.63158 | 1.0934 | 57.7343
09/15/09 | 16:19 | 0 | 21.233 | 0 | 3 | 0 | 37.466 | 30.484 | 28.219 | 28.243 | 23.474 | 24.629 | 16.124 | 1 | 0 | 56.588 | 57.373 | 45.936 | 23.329 | 0 | 0 | 54.88 | 34.058 | [5 empty] | 0 | 9.223 | 47 | 1.9011 | 1.7319 | 0.76962 | 0.63158 | 1.1003 | 57.8772
09/15/09 | 16:20 | 0 | 21.267 | 0 | 3 | 0 | 30.975 | 36.629 | 28.206 | 28.253 | 20.159 | 24.688 | 16.011 | 0 | 0 | 56.599 | 57.427 | 45.992 | 23.29 | 0 | 0 | 54.889 | 34.091 | [5 empty] | 0 | 2.722 | 48 | 1.934 | 1.7632 | 0.77095 | 0.63158 | 1.1316 | 58.5097
09/15/09 | 16:21 | 0 | 21.267 | 0 | 4 | 0 | 31.384 | 30.904 | 28.302 | 28.182 | 26.809 | 24.617 | 16.061 | 1 | 0 | 56.62 | 57.427 | 46.015 | 23.244 | 0 | 0 | 54.889 | 34.07 | [5 empty] | 0 | 3.202 | 49 | 1.9194 | 1.7493 | 0.77036 | 0.63158 | 1.1177 | 58.2325
09/15/09 | 16:22 | 1 | 21.208 | 0 | 3 | 0 | 35.376 | 33.024 | 28.339 | 28.268 | 21.162 | 24.653 | 16.026 | 0 | 0 | 56.544 | 57.373 | 45.983 | 23.28 | 0 | 0 | 54.924 | 34.036 | [5 empty] | 21.208 | 7.108 | 50 | 1.9296 | 1.759 | 0.77077 | 0.63158 | 1.1274 | 58.427
09/15/09 | 16:23 | 0 | 21.208 | 0 | 4 | 0 | 30.266 | 34.904 | 28.604 | 28.412 | 17.977 | 24.703 | 15.9 | 1 | 0 | 56.544 | 57.395 | 45.959 | 23.256 | 0 | 0 | 54.971 | 33.988 | [5 empty] | 0 | 1.854 | 51 | 1.9663 | 1.7939 | 0.77226 | 0.63158 | 1.1623 | 59.1105
09/15/09 | 16:24 | 0 | 21.243 | 0 | 3 | 0 | 29.17 | 30.349 | 28.905 | 28.736 | 17.517 | 24.663 | 15.888 | 0 | 0 | 56.576 | 57.405 | 46.039 | 23.244 | 0 | 0 | 55.004 | 33.974 | [5 empty] | 0 | 0.434 | 52 | 1.9698 | 1.7972 | 0.7724 | 0.63158 | 1.1656 | 59.1742
09/15/09 | 16:25 | 0 | 21.186 | 0 | 4 | 0 | 28.967 | 29.302 | 28.942 | 28.844 | 16.964 | 24.604 | 15.925 | 1 | 0 | 56.519 | 57.35 | 45.957 | 23.28 | 0 | 0 | 54.945 | 33.893 | [5 empty] | 0 | 0.123 | 53 | 1.959 | 1.787 | 0.77196 | 0.63158 | 1.1554 | 58.9769
09/15/09 | 16:26 | 0 | 21.208 | 0 | 3 | 0 | 28.942 | 29.207 | 29.087 | 28.918 | 17.358 | 24.604 | 15.9 | 0 | 0 | 56.519 | 57.35 | 46.004 | 23.256 | 0 | 0 | 54.992 | 33.893 | [5 empty] | 0 | 0.024 | 54 | 1.9663 | 1.7939 | 0.77226 | 0.63158 | 1.1623 | 59.1105
09/15/09 | 16:27 | 0 | 21.218 | 0 | 3 | 0 | 29.045 | 29.214 | 29.19 | 29.214 | 17.021 | 24.685 | 15.762 | 0 | 0 | 56.549 | 57.379 | 46.011 | 23.217 | 0 | 0 | 54.952 | 33.9 | [5 empty] | 0 | -0.169 | 55 | 2.0065 | 1.8321 | 0.77389 | 0.63158 | 1.2005 | 59.8304
09/15/09 | 16:28 | 0 | 21.208 | 0 | 4 | 0 | 29.111 | 29.231 | 29.133 | 29.182 | 16.717 | 24.604 | 15.827 | 0 | 0 | 56.496 | 57.327 | 45.936 | 23.256 | 0 | 0 | 54.922 | 33.869 | [5 empty] | 0 | -0.071 | 56 | 1.9876 | 1.8141 | 0.77312 | 0.63158 | 1.1825 | 59.4949
09/15/09 | 16:29 | 0 | 21.208 | 0 | 3 | 0 | 29.087 | 29.302 | 29.038 | 29.158 | 16.74 | 24.604 | 15.777 | 0 | 0 | 56.474 | 57.327 | 45.913 | 23.209 | 0 | 0 | 54.945 | 33.847 | [5 empty] | 0 | -0.071 | 57 | 2.0021 | 1.8279 | 0.77371 | 0.63158 | 1.1963 | 59.7535
09/15/09 | 16:30 | 0 | 21.186 | 0 | 4 | 0 | 29.013 | 29.302 | 28.773 | 29.062 | 16.468 | 24.582 | 15.802 | 0 | 0 | 56.474 | 57.304 | 45.957 | 23.209 | 0 | 0 | 54.901 | 33.823 | [5 empty] | 0 | -0.049 | 58 | 1.9949 | 1.821 | 0.77342 | 0.63158 | 1.1894 | 59.6247
09/15/09 | 16:31 | 0 | 21.218 | 0 | 3 | 0 | 28.9 | 29.263 | 28.564 | 28.805 | 16.33 | 24.636 | 15.762 | 0 | 0 | 56.503 | 57.334 | 45.966 | 23.288 | 0 | 0 | 54.952 | 33.854 | [5 empty] | 0 | 0.095 | 59 | 2.0065 | 1.8321 | 0.77389 | 0.63158 | 1.2005 | 59.8304
09/15/09 | 16:32 | 0 | 21.186 | 0 | 4 | 0 | 32.338 | 29.038 | 28.388 | 28.484 | 24.847 | 24.582 | 15.754 | 0 | 0 | 56.453 | 57.281 | 45.913 | 23.185 | 0 | 0 | 54.901 | 33.799 | [5 empty] | 0 | 3.854 | 60 | 2.0088 | 1.8343 | 0.77398 | 0.63158 | 1.2027 | 59.8712
09/15/09 | 16:33 | 0 | 21.24 | 0 | 3 | 0 | 35.053 | 33.713 | 28.371 | 28.371 | 20.642 | 24.59 | 15.787 | 0 | 0 | 56.483 | 57.311 | 45.896 | 23.312 | 0 | 0 | 54.908 | 33.83 | [5 empty] | 0 | 6.682 | 61 | 1.9992 | 1.8252 | 0.77359 | 0.63158 | 1.1936 | 59.7021
09/15/09 | 16:34 | 0 | 21.218 | 0 | 4 | 0 | 30.129 | 34.536 | 28.3 | 28.324 | 17.318 | 24.565 | 15.787 | 1 | 0 | 56.483 | 57.311 | 45.92 | 23.217 | 0 | 0 | 54.884 | 33.782 | [5 empty] | 0 | 1.805 | 62 | 1.9992 | 1.8252 | 0.77359 | 0.63158 | 1.1936 | 59.7021
09/15/09 | 16:35 | 0 | 21.24 | 0 | 3 | 0 | 35.897 | 30.104 | 28.251 | 28.251 | 26.083 | 24.59 | 15.737 | 0 | 0 | 56.46 | 57.311 | 45.943 | 23.241 | 0 | 0 | 54.884 | 33.806 | [5 empty] | 0 | 7.646 | 63 | 2.0138 | 1.839 | 0.77418 | 0.63158 | 1.2074 | 59.9577
09/15/09 | 16:36 | 0 | 21.208 | 0 | 3 | 0 | 32.718 | 36.572 | 28.148 | 28.219 | 18.397 | 24.558 | 15.754 | 1 | 0 | 56.407 | 57.238 | 45.957 | 23.256 | 0 | 0 | 54.831 | 33.727 | [5 empty] | 0 | 4.499 | 64 | 2.0088 | 1.8343 | 0.77398 | 0.63158 | 1.2027 | 59.8712
09/15/09 | 16:37 | 0 | 21.186 | 0 | 4 | 0 | 29.496 | 32.483 | 28.17 | 28.148 | 23.016 | 24.558 | 15.729 | 0 | 0 | 56.407 | 57.259 | 45.98 | 23.256 | 0 | 0 | 54.807 | 33.727 | [5 empty] | 0 | 1.348 | 65 | 2.0161 | 1.8412 | 0.77428 | 0.63158 | 1.2096 | 59.9983
09/15/09 | 16:38 | 0 | 21.218 | 0 | 3 | 0 | 37.942 | 30.104 | 28.3 | 28.226 | 23.577 | 24.59 | 15.737 | 1 | 0 | 56.414 | 57.268 | 46.011 | 23.241 | 0 | 0 | 54.817 | 33.759 | [5 empty] | 0 | 9.716 | 66 | 2.0138 | 1.839 | 0.77418 | 0.63158 | 1.2074 | 59.9577
09/15/09 | 16:39 | 0 | 21.186 | 0 | 4 | 0 | 31.279 | 37.136 | 28.508 | 28.292 | 18.816 | 24.484 | 15.777 | 0 | 0 | 56.407 | 57.238 | 45.98 | 23.28 | 0 | 0 | 54.786 | 33.751 | [5 empty] | 0 | 2.987 | 67 | 2.0021 | 1.8279 | 0.77371 | 0.63158 | 1.1963 | 59.7535
09/15/09 | 16:40 | 0 | 21.208 | 0 | 3 | 0 | 29.302 | 31.205 | 28.748 | 28.557 | 17.705 | 24.509 | 15.754 | 1 | 0 | 56.385 | 57.238 | 45.957 | 23.28 | 0 | 0 | 54.786 | 33.775 | [5 empty] | 0 | 0.745 | 68 | 2.0088 | 1.8343 | 0.77398 | 0.63158 | 1.2027 | 59.8712
09/15/09 | 16:41 | 0 | 21.186 | 0 | 4 | 0 | 28.949 | 29.504 | 28.925 | 28.829 | 17.293 | 24.516 | 15.762 | 0 | 0 | 56.414 | 57.245 | 46.034 | 23.361 | 0 | 0 | 54.817 | 33.806 | [5 empty] | 0 | 0.12 | 69 | 2.0065 | 1.8321 | 0.77389 | 0.63158 | 1.2005 | 59.8304
09/15/09 | 16:42 | 0 | 21.24 | 0 | 3 | 0 | 28.974 | 29.214 | 29.07 | 28.949 | 17.366 | 24.494 | 15.835 | 0 | 0 | 56.414 | 57.268 | 46.034 | 23.312 | 0 | 0 | 54.793 | 33.806 | [5 empty] | 0 | 0.025 | 70 | 1.9852 | 1.8119 | 0.77303 | 0.63158 | 1.1803 | 59.4532
09/15/09 | 16:43 | 0 | 21.218 | 0 | 4 | 0 | 28.998 | 29.214 | 29.165 | 29.094 | 16.946 | 24.516 | 15.835 | 0 | 0 | 56.414 | 57.245 | 46.011 | 23.337 | 0 | 0 | 54.77 | 33.782 | [5 empty] | 0 | -0.096 | 71 | 1.9852 | 1.8119 | 0.77303 | 0.63158 | 1.1803 | 59.4532
09/15/09 | 16:44 | 0 | 21.24 | 0 | 3 | 0 | 29.119 | 29.239 | 29.214 | 29.165 | 16.7 | 24.494 | 15.86 | 1 | 0 | 56.391 | 57.245 | 45.966 | 23.337 | 0 | 0 | 54.747 | 33.713 | [5 empty] | 0 | -0.046 | 72 | 1.978 | 1.805 | 0.77273 | 0.63158 | 1.1734 | 59.3221
09/15/09 | 16:45 | 0 | 21.213 | 0 | 3 | 0 | 29.065 | 29.305 | 29.089 | 29.209 | 16.496 | 24.511 | 15.83 | 0 | 0 | 56.389 | 57.22 | 45.985 | 23.283 | 0 | 0 | 54.812 | 33.684 | [5 empty] | 0 | -0.144 | 73 | 1.9867 | 1.8133 | 0.77308 | 0.63158 | 1.1817 | 59.4793
09/15/09 | 16:46 | 0 | 21.184 | 0 | 4 | 0 | 29.06 | 29.276 | 28.866 | 29.06 | 16.516 | 24.411 | 15.749 | 0 | 0 | 56.339 | 57.192 | 45.957 | 23.278 | 0 | 0 | 54.716 | 33.632 | [5 empty] | 0 | 0 | 74 | 2.0103 | 1.8357 | 0.77404 | 0.63158 | 1.2041 | 59.8967
09/15/09 | 16:47 | 0 | 21.184 | 0 | 3 | 0 | 28.915 | 29.253 | 28.601 | 28.844 | 16.441 | 24.435 | 15.749 | 0 | 0 | 56.339 | 57.213 | 45.934 | 23.278 | 0 | 0 | 54.693 | 33.656 | [5 empty] | 0 | 0.071 | 75 | 2.0103 | 1.8357 | 0.77404 | 0.63158 | 1.2041 | 59.8967
09/15/09 | 16:48 | 0 | 21.206 | 0 | 4 | 0 | 28.746 | 29.084 | 28.457 | 28.53 | 23.518 | 24.411 | 15.702 | 0 | 0 | 56.339 | 57.192 | 45.934 | 23.231 | 0 | 0 | 54.67 | 33.61 | [5 empty] | 0 | 0.216 | 76 | 2.024 | 1.8487 | 0.7746 | 0.63158 | 1.2171 | 60.1344
09/15/09 | 16:49 | 0 | 21.213 | 0 | 3 | 0 | 37.016 | 30.023 | 28.312 | 28.41 | 21.664 | 24.411 | 15.825 | 0 | 0 | 56.316 | 57.17 | 45.934 | 23.231 | 0 | 0 | 54.646 | 33.632 | [5 empty] | 0 | 8.606 | 77 | 1.9882 | 1.8146 | 0.77314 | 0.63158 | 1.1831 | 59.5053
09/15/09 | 16:50 | 0 | 21.235 | 0 | 4 | 0 | 30.752 | 36.177 | 28.27 | 28.341 | 18.447 | 24.391 | 15.805 | 0 | 0 | 56.343 | 57.174 | 45.962 | 23.261 | 0 | 0 | 54.721 | 33.639 | [5 empty] | 0 | 2.411 | 78 | 1.994 | 1.8202 | 0.77338 | 0.63158 | 1.1886 | 59.6092
09/15/09 | 16:51 | 1 | 21.235 | 0 | 3 | 0 | 31.401 | 30.678 | 28.27 | 28.221 | 25.598 | 24.345 | 15.88 | 1 | 0 | 56.343 | 57.197 | 45.985 | 23.261 | 0 | 0 | 54.674 | 33.615 | [5 empty] | 21.235 | 3.18 | 79 | 1.9721 | 1.7994 | 0.77249 | 0.63158 | 1.1678 | 59.2166
09/15/09 | 16:52 | 0 | 21.206 | 0 | 4 | 0 | 35.371 | 33.046 | 28.17 | 28.192 | 20.848 | 24.315 | 15.825 | 0 | 0 | 56.296 | 57.147 | 45.934 | 23.231 | 0 | 0 | 54.623 | 33.61 | [5 empty] | 0 | 7.179 | 80 | 1.9882 | 1.8146 | 0.77314 | 0.63158 | 1.1831 | 59.5053
09/15/09 | 16:53 | 0 | 21.206 | 0 | 3 | 0 | 30.193 | 34.761 | 28.145 | 28.121 | 18.862 | 24.337 | 15.775 | 1 | 0 | 56.273 | 57.147 | 45.91 | 23.207 | 0 | 0 | 54.623 | 33.586 | [5 empty] | 0 | 2.072 | 81 | 2.0027 | 1.8285 | 0.77373 | 0.63158 | 1.1969 | 59.7638
09/15/09 | 16:54 | 0 | 21.184 | 0 | 3 | 0 | 35.371 | 30.168 | 28.265 | 28.096 | 26.698 | 24.337 | 15.85 | 0 | 0 | 56.273 | 57.124 | 46.004 | 23.231 | 0 | 0 | 54.67 | 33.586 | [5 empty] | 0 | 7.275 | 82 | 1.9809 | 1.8077 | 0.77285 | 0.63158 | 1.1761 | 59.3747
09/15/09 | 16:55 | 0 | 21.206 | 0 | 4 | 0 | 32.952 | 36.265 | 28.434 | 28.241 | 20.244 | 24.315 | 15.8 | 1 | 0 | 56.273 | 57.124 | 45.957 | 23.231 | 0 | 0 | 54.646 | 33.586 | [5 empty] | 0 | 4.711 | 83 | 1.9954 | 1.8216 | 0.77344 | 0.63158 | 1.19 | 59.635
09/15/09 | 16:56 | 0 | 21.206 | 0 | 3 | 0 | 29.685 | 32.716 | 28.699 | 28.457 | 18.394 | 24.315 | 15.875 | 0 | 0 | 56.296 | 57.124 | 45.934 | 23.278 | 0 | 0 | 54.67 | 33.586 | [5 empty] | 0 | 1.228 | 84 | 1.9736 | 1.8008 | 0.77255 | 0.63158 | 1.1692 | 59.2431
09/15/09 | 16:57 | 0 | 21.235 | 0 | 4 | 0 | 28.994 | 29.859 | 28.77 | 28.721 | 17.849 | 24.386 | 15.825 | 1 | 0 | 56.25 | 57.124 | 45.98 | 23.278 | 0 | 0 | 54.693 | 33.586 | [5 empty] | 0 | 0.273 | 85 | 1.9882 | 1.8146 | 0.77314 | 0.63158 | 1.1831 | 59.5053
09/15/09 | 16:58 | 0 | 21.206 | 0 | 3 | 0 | 28.915 | 29.204 | 28.964 | 28.795 | 17.949 | 24.315 | 15.825 | 0 | 0 | 56.25 | 57.101 | 45.957 | 23.231 | 0 | 0 | 54.716 | 33.562 | [5 empty] | 0 | 0.12 | 86 | 1.9882 | 1.8146 | 0.77314 | 0.63158 | 1.1831 | 59.5053
09/15/09 | 16:59 | 0 | 21.213 | 0 | 4 | 0 | 28.92 | 29.209 | 29.089 | 28.994 | 17.459 | 24.345 | 15.953 | 0 | 0 | 56.277 | 57.128 | 46.032 | 23.236 | 0 | 0 | 54.789 | 33.567 | [5 empty] | 0 | -0.074 | 87 | 1.9509 | 1.7792 | 0.77163 | 0.63158 | 1.1476 | 58.8261
09/15/09 | 17:00 | 0 | 21.206 | 0 | 3 | 0 | 28.94 | 29.133 | 29.084 | 29.084 | 17.306 | 24.337 | 15.898 | 0 | 0 | 56.25 | 57.078 | 45.91 | 23.231 | 0 | 0 | 54.693 | 33.515 | [5 empty] | 0 | -0.144 | 88 | 1.9669 | 1.7944 | 0.77228 | 0.63158 | 1.1629 | 59.1211
09/15/09 | 17:01 | 0 | 21.235 | 0 | 4 | 0 | 28.994 | 29.234 | 29.114 | 29.089 | 17.114 | 24.416 | 15.78 | 0 | 0 | 56.254 | 57.128 | 45.962 | 23.261 | 0 | 0 | 54.721 | 33.567 | [5 empty] | 0 | -0.095 | 89 | 2.0013 | 1.8271 | 0.77367 | 0.63158 | 1.1955 | 59.7381
09/15/09 | 17:02 | 0 | 21.184 | 0 | 3 | 0 | 29.035 | 29.253 | 28.866 | 29.084 | 17.258 | 24.362 | 15.875 | 1 | 0 | 56.227 | 57.078 | 45.934 | 23.231 | 0 | 0 | 54.716 | 33.538 | [5 empty] | 0 | -0.049 | 90 | 1.9736 | 1.8008 | 0.77255 | 0.63158 | 1.1692 | 59.2431
09/15/09 | 17:03 | 0 | 21.206 | 1 | 3 | 0 | 28.94 | 29.204 | 28.699 | 28.844 | 17.678 | 24.291 | 15.749 | 0 | 0 | 56.227 | 57.101 | 45.887 | 23.207 | 0 | 0 | 54.693 | 33.538 | [5 empty] | 0 | 0.096 | 91 | 2.0103 | 1.8357 | 0.77404 | 0.63158 | 1.2041 | 59.8967
09/15/09 | 17:04 | 0 | 21.206 | 0 | 4 | 0 | 28.77 | 29.155 | 28.481 | 28.555 | 18.517 | 24.315 | 15.898 | 0 | 0 | 56.227 | 57.078 | 45.957 | 23.207 | 0 | 0 | 54.67 | 33.538 | [5 empty] | 0 | 0.215 | 92 | 1.9669 | 1.7944 | 0.77228 | 0.63158 | 1.1629 | 59.1211
09/15/09 | 17:05 | 0 | 21.233 | 0 | 3 | 0 | 37.349 | 28.967 | 28.339 | 28.412 | 26.75 | 24.342 | 15.777 | 0 | 0 | 56.229 | 57.126 | 45.913 | 23.209 | 0 | 0 | 54.695 | 33.565 | [5 empty] | 0 | 8.937 | 93 | 2.0021 | 1.8279 | 0.77371 | 0.63158 | 1.1963 | 59.7535
09/15/09 | 17:06 | 0 | 21.267 | 0 | 4 | 1 | 32.301 | 37.547 | 28.278 | 28.398 | 19.938 | 24.327 | 15.935 | 0 | 0 | 56.261 | 57.115 | 45.969 | 23.244 | 0 | 0 | 54.705 | 33.598 | [5 empty] | 0 | 3.903 | 94 | 1.9561 | 1.7842 | 0.77185 | 0.63158 | 1.1526 | 58.9232
09/15/09 | 17:07 | 0 | 21.233 | 0 | 3 | 0 | 29.423 | 32.002 | 28.243 | 28.268 | 24.438 | 24.269 | 15.878 | 0 | 0 | 56.229 | 57.06 | 45.959 | 23.305 | 0 | 0 | 54.604 | 33.565 | [5 empty] | 0 | 1.155 | 0 | 1.9727 | 1.8 | 0.77252 | 0.63158 | 1.1684 | 59.2272
09/15/09 | 17:08 | 0 | 21.233 | 0 | 4 | 0 | 37.253 | 30.46 | 28.219 | 28.219 | 23.28 | 24.269 | 15.802 | 1 | 0 | 56.207 | 57.037 | 45.913 | 23.305 | 0 | 0 | 54.649 | 33.565 | [5 empty] | 0 | 9.034 | 1 | 1.9949 | 1.821 | 0.82365 | 0.68182 | 1.1392 | 57.1062
09/15/09 | 17:09 | 0 | 21.257 | 0 | 3 | 0 | 30.774 | 36.292 | 28.148 | 28.172 | 18.965 | 24.342 | 15.9 | 0 | 0 | 56.207 | 57.037 | 45.936 | 23.28 | 0 | 0 | 54.534 | 33.517 | [5 empty] | 0 | 2.602 | 2 | 1.9663 | 1.7939 | 0.8225 | 0.68182 | 1.1121 | 56.5555
09/15/09 | 17:10 | 0 | 21.243 | 0 | 4 | 0 | 33.01 | 30.783 | 28.253 | 28.133 | 26.713 | 24.327 | 15.913 | 1 | 0 | 56.218 | 57.069 | 45.992 | 23.29 | 0 | 0 | 54.59 | 33.55 | [5 empty] | 0 | 4.877 | 3 | 1.9625 | 1.7903 | 0.82234 | 0.68182 | 1.1085 | 56.4812
09/15/09 | 17:11 | 0 | 21.186 | 0 | 3 | 0 | 35.022 | 34.388 | 28.339 | 28.194 | 20.801 | 24.293 | 15.827 | 1 | 0 | 56.186 | 57.014 | 45.959 | 23.28 | 0 | 0 | 54.534 | 33.541 | [5 empty] | 0 | 6.828 | 4 | 1.9876 | 1.8141 | 0.82336 | 0.68182 | 1.1323 | 56.9672
09/15/09 | 17:12 | 0 | 21.208 | 0 | 4 | 0 | 30.195 | 34.574 | 28.604 | 28.363 | 17.952 | 24.269 | 15.9 | 0 | 0 | 56.207 | 57.037 | 45.936 | 23.329 | 0 | 0 | 54.581 | 33.517 | [5 empty] | 0 | 1.832 | 5 | 1.9663 | 1.7939 | 0.8225 | 0.68182 | 1.1121 | 56.5555
09/15/09 | 17:13 | 0 | 21.267 | 0 | 3 | 0 | 29.097 | 30.254 | 28.905 | 28.687 | 17.542 | 24.293 | 15.827 | 1 | 0 | 56.163 | 57.037 | 45.983 | 23.28 | 0 | 0 | 54.581 | 33.517 | [5 empty] | 0 | 0.41 | 6 | 1.9876 | 1.8141 | 0.82336 | 0.68182 | 1.1323 | 56.9672
09/15/09 | 17:14 | 0 | 21.208 | 0 | 3 | 0 | 28.942 | 29.28 | 28.918 | 28.893 | 18.419 | 24.342 | 15.925 | 0 | 0 | 56.163 | 57.014 | 45.983 | 23.305 | 0 | 0 | 54.581 | 33.541 | [5 empty] | 0 | 0.049 | 7 | 1.959 | 1.787 | 0.8222 | 0.68182 | 1.1051 | 56.4124
09/15/09 | 17:15 | 0 | 21.208 | 0 | 4 | 0 | 28.942 | 29.207 | 29.111 | 29.013 | 17.235 | 24.342 | 15.925 | 0 | 0 | 56.163 | 56.992 | 45.959 | 23.28 | 0 | 0 | 54.581 | 33.495 | [5 empty] | 0 | -0.071 | 8 | 1.959 | 1.787 | 0.8222 | 0.68182 | 1.1051 | 56.4124
09/15/09 | 17:16 | 0 | 21.233 | 0 | 3 | 0 | 29.038 | 29.207 | 29.111 | 29.182 | 16.888 | 24.293 | 15.827 | 0 | 0 | 56.163 | 56.992 | 45.936 | 23.256 | 0 | 0 | 54.558 | 33.517 | [5 empty] | 0 | -0.144 | 9 | 1.9876 | 1.8141 | 0.82336 | 0.68182 | 1.1323 | 56.9672
09/15/09 | 17:17 | 0 | 21.267 | 0 | 4 | 0 | 29.047 | 29.29 | 29.192 | 29.241 | 17.492 | 24.352 | 15.961 | 0 | 0 | 56.195 | 57.024 | 46.015 | 23.315 | 0 | 0 | 54.59 | 33.55 | [5 empty] | 0 | -0.194 | 10 | 1.9486 | 1.777 | 0.82178 | 0.68182 | 1.0952 | 56.2045
09/15/09 | 17:18 | 0 | 21.208 | 0 | 3 | 0 | 29.062 | 29.28 | 29.038 | 29.136 | 17.112 | 24.293 | 15.9 | 0 | 0 | 56.14 | 56.992 | 45.936 | 23.256 | 0 | 0 | 54.581 | 33.517 | [5 empty] | 0 | -0.074 | 11 | 1.9663 | 1.7939 | 0.8225 | 0.68182 | 1.1121 | 56.5555
09/15/09 | 17:19 | 0 | 21.233 | 0 | 4 | 0 | 29.038 | 29.28 | 28.773 | 28.967 | 16.642 | 24.269 | 15.852 | 0 | 0 | 56.14 | 56.992 | 45.936 | 23.329 | 0 | 0 | 54.581 | 33.517 | [5 empty] | 0 | 0.071 | 12 | 1.9803 | 1.8072 | 0.82306 | 0.68182 | 1.1253 | 56.8272
09/15/09 | 17:20 | 0 | 21.243 | 0 | 3 | 0 | 28.905 | 29.266 | 28.567 | 28.783 | 17.122 | 24.278 | 15.888 | 1 | 0 | 56.172 | 57.001 | 45.969 | 23.339 | 0 | 0 | 54.637 | 33.574 | [5 empty] | 0 | 0.122 | 13 | 1.9698 | 1.7972 | 0.82264 | 0.68182 | 1.1154 | 56.6238
09/15/09 | 17:21 | 1 | 21.221 | 0 | 4 | 0 | 31.987 | 29.072 | 28.422 | 28.567 | 25.916 | 24.269 | 15.951 | 0 | 0 | 56.14 | 56.992 | 45.868 | 23.329 | 0 | 0 | 54.649 | 33.565 | [5 empty] | 21.221 | 3.42 | 14 | 1.9515 | 1.7798 | 0.8219 | 0.68182 | 1.0979 | 56.2625
09/15/09 | 17:22 | 0 | 21.233 | 0 | 3 | 0 | 35.069 | 33.517 | 28.339 | 28.412 | 20.899 | 24.269 | 15.9 | 0 | 0 | 56.14 | 56.969 | 45.936 | 23.305 | 0 | 0 | 54.628 | 33.589 | [5 empty] | 0 | 6.657 | 15 | 1.9663 | 1.7939 | 0.8225 | 0.68182 | 1.1121 | 56.5555
09/15/09 | 17:23 | 0 | 21.233 | 0 | 4 | 0 | 30.121 | 34.481 | 28.268 | 28.268 | 18.173 | 24.219 | 15.802 | 0 | 0 | 56.117 | 56.948 | 45.868 | 23.305 | 0 | 0 | 54.628 | 33.613 | [5 empty] | 0 | 1.853 | 16 | 1.9949 | 1.821 | 0.82365 | 0.68182 | 1.1392 | 57.1062
09/15/09 | 17:24 | 0 | 21.233 | 0 | 3 | 0 | 35.187 | 30.099 | 28.292 | 28.194 | 26.605 | 24.197 | 15.878 | 0 | 0 | 56.093 | 56.948 | 45.892 | 23.305 | 0 | 0 | 54.581 | 33.613 | [5 empty] | 0 | 6.993 | 17 | 1.9727 | 1.8 | 0.82276 | 0.68182 | 1.1182 | 56.6805
09/15/09 | 17:25 | 0 | 21.191 | 0 | 4 | 0 | 33.287 | 36.108 | 28.081 | 28.128 | 18.749 | 24.156 | 15.835 | 1 | 0 | 56.051 | 56.882 | 45.871 | 23.263 | 0 | 0 | 54.539 | 33.524 | [5 empty] | 0 | 5.159 | 18 | 1.9852 | 1.8119 | 0.82327 | 0.68182 | 1.1301 | 56.9226
09/15/09 | 17:26 | 0 | 21.167 | 0 | 3 | 0 | 29.599 | 32.96 | 28.177 | 28.057 | 22.01 | 24.156 | 15.759 | 0 | 0 | 56.051 | 56.882 | 45.871 | 23.263 | 0 | 0 | 54.56 | 33.5 | [5 empty] | 0 | 1.542 | 19 | 2.0074 | 1.8329 | 0.82416 | 0.68182 | 1.1511 | 57.343
09/15/09 | 17:27 | 0 | 21.191 | 0 | 3 | 0 | 38.057 | 29.815 | 28.273 | 28.106 | 24.565 | 24.156 | 15.737 | 1 | 0 | 56.051 | 56.861 | 45.871 | 23.214 | 0 | 0 | 54.539 | 33.476 | [5 empty] | 0 | 9.951 | 20 | 2.0138 | 1.839 | 0.82442 | 0.68182 | 1.1572 | 57.4629
09/15/09 | 17:28 | 0 | 21.167 | 0 | 4 | 0 | 31.693 | 37.612 | 28.417 | 28.273 | 18.847 | 24.227 | 15.712 | 1 | 0 | 56.028 | 56.861 | 45.917 | 23.239 | 0 | 0 | 54.516 | 33.476 | [5 empty] | 0 | 3.42 | 21 | 2.0211 | 1.8459 | 0.82472 | 0.68182 | 1.1641 | 57.5983
09/15/09 | 17:29 | 0 | 21.191 | 0 | 3 | 0 | 29.356 | 31.573 | 28.731 | 28.537 | 19.292 | 24.202 | 15.759 | 0 | 0 | 56.005 | 56.861 | 45.894 | 23.239 | 0 | 0 | 54.539 | 33.5 | [5 empty] | 0 | 0.819 | 22 | 2.0074 | 1.8329 | 0.82416 | 0.68182 | 1.1511 | 57.343
09/15/09 | 17:30 | 0 | 21.216 | 0 | 4 | 0 | 28.947 | 29.55 | 28.9 | 28.756 | 18.278 | 24.178 | 15.835 | 0 | 0 | 56.028 | 56.861 | 45.894 | 23.288 | 0 | 0 | 54.469 | 33.5 | [5 empty] | 0 | 0.191 | 23 | 1.9852 | 1.8119 | 0.82327 | 0.68182 | 1.1301 | 56.9226
09/15/09 | 17:31 | 0 | 21.191 | 0 | 3 | 0 | 28.925 | 29.212 | 28.996 | 28.9 | 17.786 | 24.178 | 15.86 | 1 | 0 | 56.005 | 56.861 | 45.894 | 23.239 | 0 | 0 | 54.492 | 33.476 | [5 empty] | 0 | 0.025 | 24 | 1.978 | 1.805 | 0.82297 | 0.68182 | 1.1231 | 56.7822
09/15/09 | 17:32 | 0 | 21.191 | 0 | 4 | 0 | 28.9 | 29.19 | 29.067 | 29.092 | 17.587 | 24.202 | 15.785 | 0 | 0 | 56.005 | 56.839 | 45.894 | 23.263 | 0 | 0 | 54.516 | 33.5 | [5 empty] | 0 | -0.192 | 25 | 1.9998 | 1.8257 | 0.82386 | 0.68182 | 1.1439 | 57.2002
09/15/09 | 17:33 | 0 | 21.199 | 0 | 3 | 0 | 29.028 | 29.222 | 29.099 | 29.123 | 17.077 | 24.114 | 15.769 | 0 | 0 | 56.012 | 56.868 | 45.924 | 23.271 | 0 | 0 | 54.499 | 33.507 | [5 empty] | 0 | -0.095 | 26 | 2.0045 | 1.8301 | 0.82404 | 0.68182 | 1.1483 | 57.2882
09/15/09 | 17:34 | 0 | 21.191 | 0 | 4 | 0 | 29.045 | 29.236 | 29.092 | 29.141 | 17.094 | 24.131 | 15.835 | 0 | 0 | 56.005 | 56.816 | 45.871 | 23.239 | 0 | 0 | 54.446 | 33.428 | [5 empty] | 0 | -0.096 | 27 | 1.9852 | 1.8119 | 0.82327 | 0.68182 | 1.1301 | 56.9226
09/15/09 | 17:35 | 0 | 21.191 | 0 | 3 | 0 | 29.02 | 29.236 | 28.9 | 29.067 | 17.243 | 24.156 | 15.835 | 0 | 0 | 55.981 | 56.839 | 45.871 | 23.263 | 0 | 0 | 54.446 | 33.452 | [5 empty] | 0 | -0.047 | 28 | 1.9852 | 1.8119 | 0.82327 | 0.68182 | 1.1301 | 56.9226
09/15/09 | 17:36 | 0 | 21.223 | 0 | 4 | 0 | 28.979 | 29.268 | 28.667 | 28.859 | 17.225 | 24.163 | 15.915 | 0 | 0 | 56.012 | 56.846 | 45.857 | 23.246 | 0 | 0 | 54.453 | 33.483 | [5 empty] | 0 | 0.12 | 29 | 1.962 | 1.7897 | 0.82232 | 0.68182 | 1.1079 | 56.4698
09/15/09 | 17:37 | 0 | 21.199 | 0 | 3 | 0 | 28.739 | 29.197 | 28.474 | 28.618 | 21.152 | 24.188 | 15.842 | 0 | 0 | 55.981 | 56.839 | 45.85 | 23.168 | 0 | 0 | 54.469 | 33.452 | [5 empty] | 0 | 0.121 | 30 | 1.9832 | 1.8099 | 0.82318 | 0.68182 | 1.1281 | 56.8834
09/15/09 | 17:38 | 0 | 21.191 | 0 | 4 | 0 | 37.753 | 29.02 | 28.322 | 28.393 | 25.117 | 24.131 | 15.883 | 0 | 0 | 55.981 | 56.793 | 45.826 | 23.239 | 0 | 0 | 54.422 | 33.452 | [5 empty] | 0 | 9.36 | 31 | 1.9713 | 1.7986 | 0.8227 | 0.68182 | 1.1168 | 56.6522
09/15/09 | 17:39 | 0 | 21.167 | 0 | 3 | 0 | 31.718 | 37.378 | 28.226 | 28.322 | 19.292 | 24.082 | 15.933 | 1 | 0 | 55.96 | 56.793 | 45.871 | 23.239 | 0 | 0 | 54.401 | 33.405 | [5 empty] | 0 | 3.396 | 32 | 1.9567 | 1.7847 | 0.82211 | 0.68182 | 1.1029 | 56.3664
09/15/09 | 17:40 | 0 | 21.191 | 0 | 3 | 0 | 29.285 | 31.524 | 28.202 | 28.226 | 24.926 | 24.033 | 15.908 | 0 | 0 | 55.96 | 56.77 | 45.85 | 23.214 | 0 | 0 | 54.355 | 33.405 | [5 empty] | 0 | 1.059 | 33 | 1.964 | 1.7917 | 0.8224 | 0.68182 | 1.1098 | 56.5098
09/15/09 | 17:41 | 1 | 21.223 | 0 | 4 | 0 | 37.43 | 30.592 | 28.138 | 28.184 | 22.935 | 24.163 | 15.915 | 1 | 0 | 55.967 | 56.777 | 45.924 | 23.15 | 0 | 0 | 54.385 | 33.436 | [5 empty] | 21.223 | 9.246 | 34 | 1.962 | 1.7897 | 0.82232 | 0.68182 | 1.1079 | 56.4698
09/15/09 | 17:42 | 0 | 21.167 | 0 | 3 | 0 | 30.803 | 36.531 | 28.057 | 28.128 | 19.317 | 24.131 | 15.933 | 0 | 0 | 55.96 | 56.747 | 45.85 | 23.192 | 0 | 0 | 54.355 | 33.383 | [5 empty] | 0 | 2.675 | 35 | 1.9567 | 1.7847 | 0.82211 | 0.68182 | 1.1029 | 56.3664
09/15/09 | 17:43 | 0 | 21.096 | 0 | 4 | 0 | 32.606 | 30.705 | 28.202 | 28.032 | 26.733 | 24.058 | 15.933 | 0 | 0 | 55.914 | 56.727 | 45.85 | 23.168 | 0 | 0 | 54.264 | 33.359 | [5 empty] | 0 | 4.574 | 36 | 1.9567 | 1.7847 | 0.82211 | 0.68182 | 1.1029 | 56.3664
09/15/09 | 17:44 | 0 | 21.025 | 0 | 3 | 0 | 34.581 | 33.945 | 28.248 | 28.032 | 21.456 | 23.888 | 15.835 | 1 | 0 | 55.799 | 56.613 | 45.733 | 23.069 | 0 | 0 | 54.126 | 33.287 | [5 empty] | 0 | 6.549 | 37 | 1.9852 | 1.8119 | 0.82327 | 0.68182 | 1.1301 | 56.9226
09/15/09 | 17:45 | 0 | 21.088 | 0 | 4 | 0 | 30.001 | 34.199 | 28.557 | 28.243 | 19.334 | 23.955 | 15.852 | 1 | 0 | 55.841 | 56.656 | 45.798 | 23.136 | 0 | 0 | 54.168 | 33.306 | [5 empty] | 0 | 1.758 | 38 | 1.9803 | 1.8072 | 0.82306 | 0.68182 | 1.1253 | 56.8272
09/15/09 | 17:46 | 0 | 21.113 | 0 | 3 | 0 | 28.942 | 30.075 | 28.748 | 28.533 | 19.309 | 23.884 | 15.878 | 0 | 0 | 55.818 | 56.656 | 45.775 | 23.089 | 0 | 0 | 54.145 | 33.283 | [5 empty] | 0 | 0.409 | 39 | 1.9727 | 1.8 | 0.82276 | 0.68182 | 1.1182 | 56.6805
09/15/09 | 17:47 | 0 | 21.113 | 0 | 4 | 0 | 28.846 | 29.182 | 28.846 | 28.677 | 19.063 | 23.955 | 15.9 | 1 | 0 | 55.818 | 56.633 | 45.798 | 23.16 | 0 | 0 | 54.168 | 33.283 | [5 empty] | 0 | 0.169 | 40 | 1.9663 | 1.7939 | 0.8225 | 0.68182 | 1.1121 | 56.5555
09/15/09 | 17:48 | 0 | 21.113 | 0 | 3 | 0 | 28.822 | 29.111 | 28.991 | 28.846 | 19.013 | 24.004 | 15.925 | 0 | 0 | 55.818 | 56.656 | 45.731 | 23.16 | 0 | 0 | 54.191 | 33.283 | [5 empty] | 0 | -0.024 | 41 | 1.959 | 1.787 | 0.8222 | 0.68182 | 1.1051 | 56.4124
09/15/09 | 17:49 | 0 | 21.113 | 0 | 4 | 0 | 28.871 | 29.062 | 29.038 | 28.991 | 18.025 | 23.955 | 15.878 | 0 | 0 | 55.818 | 56.633 | 45.754 | 23.136 | 0 | 0 | 54.191 | 33.306 | [5 empty] | 0 | -0.12 | 42 | 1.9727 | 1.8 | 0.82276 | 0.68182 | 1.1182 | 56.6805
09/15/09 | 17:50 | 0 | 21.083 | 0 | 3 | 0 | 28.937 | 29.106 | 29.033 | 29.033 | 17.155 | 23.925 | 15.847 | 0 | 0 | 55.79 | 56.606 | 45.747 | 23.011 | 0 | 0 | 54.14 | 33.326 | [5 empty] | 0 | -0.096 | 43 | 1.9818 | 1.8086 | 0.82312 | 0.68182 | 1.1267 | 56.8553
09/15/09 | 17:51 | 0 | 21.088 | 0 | 4 | 0 | 28.918 | 29.111 | 28.871 | 28.967 | 18.47 | 24.028 | 15.852 | 0 | 0 | 55.818 | 56.61 | 45.754 | 23.089 | 0 | 0 | 54.191 | 33.354 | [5 empty] | 0 | -0.049 | 44 | 1.9803 | 1.8072 | 0.82306 | 0.68182 | 1.1253 | 56.8272
09/15/09 | 17:52 | 0 | 21.088 | 0 | 3 | 0 | 28.893 | 29.158 | 28.653 | 28.822 | 17.285 | 24.004 | 15.827 | 0 | 0 | 55.797 | 56.61 | 45.731 | 23.04 | 0 | 0 | 54.215 | 33.354 | [5 empty] | 0 | 0.071 | 45 | 1.9876 | 1.8141 | 0.82336 | 0.68182 | 1.1323 | 56.9672
09/15/09 | 17:53 | 0 | 21.113 | 0 | 3 | 0 | 28.726 | 29.087 | 28.437 | 28.533 | 17.927 | 24.004 | 15.878 | 0 | 0 | 55.818 | 56.61 | 45.707 | 23.136 | 0 | 0 | 54.215 | 33.33 | [5 empty] | 0 | 0.193 | 46 | 1.9727 | 1.8 | 0.82276 | 0.68182 | 1.1182 | 56.6805
09/15/09 | 17:54 | 0 | 21.113 | 0 | 4 | 0 | 33.823 | 28.893 | 28.268 | 28.317 | 26.654 | 24.077 | 15.827 | 1 | 0 | 55.797 | 56.588 | 45.707 | 23.136 | 0 | 0 | 54.145 | 33.283 | [5 empty] | 0 | 5.506 | 47 | 1.9876 | 1.8141 | 0.82336 | 0.68182 | 1.1323 | 56.9672
09/15/09 | 17:55 | 0 | 21.113 | 0 | 3 | 0 | 34.223 | 35.022 | 28.194 | 28.172 | 20.49 | 24.077 | 15.827 | 0 | 0 | 55.774 | 56.567 | 45.684 | 23.114 | 0 | 0 | 54.145 | 33.283 | [5 empty] | 0 | 6.051 | 48 | 1.9876 | 1.8141 | 0.82336 | 0.68182 | 1.1323 | 56.9672
09/15/09 | 17:56 | 0 | 21.113 | 0 | 4 | 0 | 29.832 | 33.73 | 28.148 | 28.099 | 19.113 | 24.099 | 15.9 | 0 | 0 | 55.774 | 56.567 | 45.684 | 23.136 | 0 | 0 | 54.145 | 33.306 | [5 empty] | 0 | 1.733 | 49 | 1.9663 | 1.7939 | 0.8225 | 0.68182 | 1.1121 | 56.5555
09/15/09 | 17:57 | 0 | 21.172 | 0 | 3 | 0 | 35.902 | 29.844 | 28.157 | 28.108 | 27.025 | 24.158 | 15.935 | 0 | 0 | 55.76 | 56.599 | 45.74 | 23.219 | 0 | 0 | 54.247 | 33.34 | [5 empty] | 0 | 7.794 | 50 | 1.9561 | 1.7842 | 0.82209 | 0.68182 | 1.1024 | 56.3549
09/15/09 | 17:58 | 0 | 21.088 | 0 | 4 | 0 | 32.577 | 36.667 | 28.052 | 28.027 | 20.051 | 24.124 | 15.852 | 1 | 0 | 55.727 | 56.544 | 45.707 | 23.185 | 0 | 0 | 54.238 | 33.306 | [5 empty] | 0 | 4.55 | 51 | 1.9803 | 1.8072 | 0.82306 | 0.68182 | 1.1253 | 56.8272
09/15/09 | 17:59 | 0 | 21.113 | 0 | 3 | 0 | 29.302 | 32.193 | 28.074 | 27.883 | 24.219 | 24.173 | 15.827 | 1 | 0 | 55.75 | 56.544 | 45.684 | 23.136 | 0 | 0 | 54.238 | 33.283 | [5 empty] | 0 | 1.419 | 52 | 1.9876 | 1.8141 | 0.82336 | 0.68182 | 1.1323 | 56.9672
09/15/09 | 18:00 | 0 | 21.113 | 1 | 4 | 0 | 38.031 | 30.099 | 28.243 | 28.027 | 24.509 | 24.219 | 15.9 | 0 | 0 | 55.75 | 56.544 | 45.731 | 23.114 | 0 | 0 | 54.238 | 33.237 | [5 empty] | 0 | 10.004 | 53 | 1.9663 | 1.7939 | 0.8225 | 0.68182 | 1.1121 | 56.5555
09/15/09 | 18:01 | 0 | 21.147 | 0 | 3 | 0 | 31.289 | 37.265 | 28.518 | 28.206 | 19.815 | 24.303 | 15.913 | 1 | 0 | 55.76 | 56.553 | 45.763 | 23.195 | 0 | 0 | 54.238 | 33.213 | [5 empty] | 0 | 3.083 | 54 | 1.9625 | 1.7903 | 0.82234 | 0.68182 | 1.1085 | 56.4812
09/15/09 | 18:02 | 0 | 21.113 | 0 | 4 | 0 | 29.231 | 31.134 | 28.773 | 28.461 | 17.655 | 24.364 | 15.852 | 0 | 0 | 55.704 | 56.521 | 45.754 | 23.185 | 0 | 0 | 54.168 | 33.237 | [5 empty] | 0 | 0.77 | 55 | 1.9803 | 1.8072 | 0.82306 | 0.68182 | 1.1253 | 56.8272
09/15/09 | 18:03 | 0 | 21.088 | 0 | 3 | 0 | 28.871 | 29.423 | 28.822 | 28.773 | 17.705 | 24.342 | 15.852 | 1 | 0 | 55.727 | 56.521 | 45.775 | 23.114 | 0 | 0 | 54.145 | 33.189 | [5 empty] | 0 | 0.098 | 56 | 1.9803 | 1.8072 | 0.82306 | 0.68182 | 1.1253 | 56.8272
09/15/09 | 18:04 | 0 | 21.113 | 0 | 4 | 0 | 28.918 | 29.136 | 29.062 | 28.822 | 17.16 | 24.364 | 15.852 | 0 | 0 | 55.727 | 56.521 | 45.707 | 23.16 | 0 | 0 | 54.145 | 33.237 | [5 empty] | 0 | 0.096 | 57 | 1.9803 | 1.8072 | 0.82306 | 0.68182 | 1.1253 | 56.8272
09/15/09 | 18:05 | 0 | 21.128 | 0 | 3 | 0 | 28.957 | 29.15 | 29.077 | 29.077 | 17.471 | 24.477 | 15.893 | 0 | 0 | 55.718 | 56.558 | 45.721 | 23.175 | 0 | 0 | 54.159 | 33.297 | [5 empty] | 0 | -0.12 | 58 | 1.9684 | 1.7958 | 0.82258 | 0.68182 | 1.114 | 56.5954
09/15/09 | 18:06 | 0 | 21.103 | 0 | 4 | 0 | 29.028 | 29.173 | 29.126 | 29.126 | 17.127 | 24.452 | 15.842 | 0 | 0 | 55.718 | 56.512 | 45.721 | 23.15 | 0 | 0 | 54.182 | 33.251 | [5 empty] | 0 | -0.098 | 59 | 1.9832 | 1.8099 | 0.82318 | 0.68182 | 1.1281 | 56.8834
09/15/09 | 18:07 | 0 | 21.128 | 0 | 3 | 0 | 29.052 | 29.271 | 29.052 | 29.077 | 17.522 | 24.477 | 15.893 | 1 | 0 | 55.718 | 56.512 | 45.745 | 23.15 | 0 | 0 | 54.182 | 33.297 | [5 empty] | 0 | -0.025 | 60 | 1.9684 | 1.7958 | 0.82258 | 0.68182 | 1.114 | 56.5954
09/15/09 | 18:08 | 0 | 21.128 | 0 | 3 | 0 | 29.028 | 29.222 | 28.886 | 29.052 | 17.225 | 24.357 | 15.915 | 0 | 0 | 55.718 | 56.512 | 45.745 | 23.079 | 0 | 0 | 54.159 | 33.321 | [5 empty] | 0 | -0.024 | 61 | 1.962 | 1.7897 | 0.82232 | 0.68182 | 1.1079 | 56.4698
09/15/09 | 18:09 | 0 | 21.128 | 0 | 4 | 0 | 28.932 | 29.222 | 28.643 | 28.763 | 17.399 | 24.428 | 15.94 | 0 | 0 | 55.718 | 56.49 | 45.721 | 23.15 | 0 | 0 | 54.159 | 33.297 | [5 empty] | 0 | 0.169 | 62 | 1.9547 | 1.7828 | 0.82203 | 0.68182 | 1.101 | 56.3261
09/15/09 | 18:10 | 0 | 21.103 | 0 | 3 | 0 | 28.667 | 29.101 | 28.476 | 28.476 | 19.498 | 24.403 | 15.893 | 0 | 0 | 55.694 | 56.49 | 45.721 | 23.175 | 0 | 0 | 54.135 | 33.321 | [5 empty] | 0 | 0.191 | 63 | 1.9684 | 1.7958 | 0.82258 | 0.68182 | 1.114 | 56.5954
09/15/09 | 18:11 | 1 | 21.103 | 0 | 4 | 0 | 37.292 | 28.886 | 28.331 | 28.403 | 26.645 | 24.477 | 15.915 | 0 | 0 | 55.694 | 56.512 | 45.698 | 23.055 | 0 | 0 | 54.091 | 33.321 | [5 empty] | 21.103 | 8.889 | 64 | 1.962 | 1.7897 | 0.82232 | 0.68182 | 1.1079 | 56.4698
09/15/09 | 18:12 | 0 | 21.128 | 0 | 3 | 0 | 32.184 | 37.457 | 28.258 | 28.307 | 19.473 | 24.452 | 15.94 | 0 | 0 | 55.694 | 56.49 | 45.698 | 23.175 | 0 | 0 | 54.091 | 33.321 | [5 empty] | 0 | 3.877 | 65 | 1.9547 | 1.7828 | 0.82203 | 0.68182 | 1.101 | 56.3261
09/15/09 | 18:13 | 0 | 21.128 | 0 | 4 | 0 | 29.391 | 31.872 | 28.187 | 28.162 | 21.346 | 24.452 | 15.966 | 0 | 0 | 55.673 | 56.49 | 45.651 | 23.15 | 0 | 0 | 54.135 | 33.321 | [5 empty] | 0 | 1.229 | 66 | 1.9471 | 1.7756 | 0.82172 | 0.68182 | 1.0938 | 56.1755
09/15/09 | 18:14 | 0 | 21.081 | 0 | 3 | 0 | 37.598 | 29.486 | 28.113 | 28.187 | 26.139 | 24.452 | 15.94 | 1 | 0 | 55.65 | 56.446 | 45.721 | 23.15 | 0 | 0 | 54.135 | 33.273 | [5 empty] | 0 | 9.411 | 67 | 1.9547 | 1.7828 | 0.82203 | 0.68182 | 1.101 | 56.3261
09/15/09 | 18:15 | 0 | 21.103 | 0 | 4 | 0 | 31.897 | 37.457 | 28.067 | 28.089 | 20.214 | 24.452 | 15.94 | 0 | 0 | 55.65 | 56.49 | 45.651 | 23.15 | 0 | 0 | 54.091 | 33.273 | [5 empty] | 0 | 3.808 | 68 | 1.9547 | 1.7828 | 0.82203 | 0.68182 | 1.101 | 56.3261
09/15/09 | 18:16 | 0 | 21.128 | 0 | 3 | 0 | 29.222 | 31.678 | 28.187 | 28.042 | 25.127 | 24.501 | 15.966 | 1 | 0 | 55.65 | 56.446 | 45.698 | 23.079 | 0 | 0 | 54.068 | 33.251 | [5 empty] | 0 | 1.18 | 69 | 1.9471 | 1.7756 | 0.82172 | 0.68182 | 1.0938 | 56.1755
09/15/09 | 18:17 | 0 | 21.103 | 0 | 4 | 0 | 37.409 | 30.114 | 28.331 | 28.162 | 23.344 | 24.477 | 15.966 | 1 | 0 | 55.65 | 56.446 | 45.698 | 23.15 | 0 | 0 | 54.091 | 33.273 | [5 empty] | 0 | 9.247 | 70 | 1.9471 | 1.7756 | 0.82172 | 0.68182 | 1.0938 | 56.1755
09/15/09 | 18:18 | 0 | 21.162 | 0 | 3 | 0 | 30.989 | 36.574 | 28.631 | 28.366 | 18.643 | 24.536 | 15.976 | 0 | 0 | 55.683 | 56.455 | 45.731 | 23.209 | 0 | 0 | 54.124 | 33.354 | [5 empty] | 0 | 2.623 | 71 | 1.9442 | 1.7728 | 0.8216 | 0.68182 | 1.091 | 56.1172
09/15/09 | 18:19 | 0 | 21.152 | 0 | 4 | 0 | 29.246 | 30.859 | 28.837 | 28.618 | 18.485 | 24.477 | 15.94 | 1 | 0 | 55.65 | 56.401 | 45.698 | 23.175 | 0 | 0 | 54.091 | 33.297 | [5 empty] | 0 | 0.628 | 72 | 1.9547 | 1.7828 | 0.82203 | 0.68182 | 1.101 | 56.3261
09/15/09 | 18:20 | 0 | 21.162 | 0 | 3 | 0 | 29.016 | 29.45 | 28.942 | 28.895 | 17.854 | 24.511 | 16.026 | 0 | 0 | 55.683 | 56.455 | 45.777 | 23.258 | 0 | 0 | 54.124 | 33.33 | [5 empty] | 0 | 0.121 | 73 | 1.9296 | 1.759 | 0.82101 | 0.68182 | 1.0772 | 55.8234
09/15/09 | 18:21 | 0 | 21.162 | 0 | 3 | 0 | 28.991 | 29.256 | 29.111 | 28.942 | 18.15 | 24.536 | 16.051 | 0 | 0 | 55.659 | 56.432 | 45.731 | 23.209 | 0 | 0 | 54.147 | 33.306 | [5 empty] | 0 | 0.049 | 74 | 1.9223 | 1.7521 | 0.82072 | 0.68182 | 1.0703 | 55.6749
09/15/09 | 18:22 | 0 | 21.162 | 0 | 4 | 0 | 28.991 | 29.231 | 29.185 | 29.111 | 17.607 | 24.558 | 15.976 | 0 | 0 | 55.683 | 56.432 | 45.731 | 23.185 | 0 | 0 | 54.124 | 33.285 | [5 empty] | 0 | -0.12 | 75 | 1.9442 | 1.7728 | 0.8216 | 0.68182 | 1.091 | 56.1172
09/15/09 | 18:23 | 0 | 21.162 | 0 | 3 | 0 | 29.087 | 29.256 | 29.207 | 29.185 | 17.358 | 24.511 | 15.928 | 0 | 0 | 55.636 | 56.387 | 45.731 | 23.185 | 0 | 0 | 54.124 | 33.285 | [5 empty] | 0 | -0.098 | 76 | 1.9582 | 1.7861 | 0.82217 | 0.68182 | 1.1043 | 56.3952
09/15/09 | 18:24 | 0 | 21.128 | 0 | 4 | 0 | 29.052 | 29.246 | 29.126 | 29.126 | 17.67 | 24.548 | 15.966 | 1 | 0 | 55.603 | 56.378 | 45.675 | 23.15 | 0 | 0 | 54.114 | 33.273 | [5 empty] | 0 | -0.074 | 77 | 1.9471 | 1.7756 | 0.82172 | 0.68182 | 1.0938 | 56.1755
09/15/09 | 18:25 | 0 | 21.103 | 0 | 3 | 0 | 29.028 | 29.222 | 28.812 | 29.003 | 17.029 | 24.619 | 15.915 | 0 | 0 | 55.557 | 56.355 | 45.651 | 23.126 | 0 | 0 | 54.089 | 33.204 | [5 empty] | 0 | 0.025 | 78 | 1.962 | 1.7897 | 0.82232 | 0.68182 | 1.1079 | 56.4698
09/15/09 | 18:26 | 0 | 21.135 | 0 | 4 | 0 | 28.915 | 29.253 | 28.626 | 28.77 | 17.876 | 24.58 | 15.998 | 0 | 0 | 55.61 | 56.385 | 45.682 | 23.182 | 0 | 0 | 54.072 | 33.256 | [5 empty] | 0 | 0.145 | 79 | 1.9378 | 1.7668 | 0.82134 | 0.68182 | 1.0849 | 55.9885
09/15/09 | 18:27 | 0 | 21.159 | 0 | 3 | 0 | 28.675 | 29.084 | 28.434 | 28.53 | 23.857 | 24.629 | 15.998 | 0 | 0 | 55.587 | 56.362 | 45.682 | 23.182 | 0 | 0 | 54.051 | 33.256 | [5 empty] | 0 | 0.145 | 80 | 1.9378 | 1.7668 | 0.82134 | 0.68182 | 1.0849 | 55.9885
09/15/09 | 18:28 | 0 | 21.103 | 0 | 4 | 0 | 37.808 | 29.197 | 28.307 | 28.307 | 24.308 | 24.499 | 15.966 | 0 | 0 | 55.58 | 56.332 | 45.581 | 23.03 | 0 | 0 | 53.998 | 33.249 | [5 empty] | 0 | 9.501 | 81 | 1.9471 | 1.7756 | 0.82172 | 0.68182 | 1.0938 | 56.1755
09/15/09 | 18:29 | 0 | 21.103 | 0 | 3 | 0 | 31.22 | 36.94 | 28.209 | 28.258 | 19.719 | 24.499 | 15.94 | 0 | 0 | 55.533 | 56.309 | 45.604 | 23.104 | 0 | 0 | 54.042 | 33.108 | [5 empty] | 0 | 2.962 | 82 | 1.9547 | 1.7828 | 0.82203 | 0.68182 | 1.101 | 56.3261
09/15/09 | 18:30 | 0 | 21.103 | 0 | 4 | 0 | 29.148 | 31.029 | 28.209 | 28.138 | 24.886 | 24.452 | 15.991 | 0 | 0 | 55.533 | 56.309 | 45.651 | 23.175 | 0 | 0 | 54.021 | 33.18 | [5 empty] | 0 | 1.01 | 83 | 1.9398 | 1.7687 | 0.82142 | 0.68182 | 1.0869 | 56.0296
09/15/09 | 18:31 | 1 | 21.103 | 0 | 3 | 0 | 37.057 | 30.521 | 28.138 | 28.113 | 23.464 | 24.524 | 15.94 | 1 | 0 | 55.51 | 56.309 | 45.581 | 23.15 | 0 | 0 | 54.021 | 33.156 | [5 empty] | 21.103 | 8.944 | 84 | 1.9547 | 1.7828 | 0.82203 | 0.68182 | 1.101 | 56.3261
09/15/09 | 18:32 | 0 | 21.103 | 0 | 4 | 0 | 30.715 | 36.186 | 28.089 | 28.018 | 19.769 | 24.477 | 15.991 | 0 | 0 | 55.557 | 56.286 | 45.604 | 23.126 | 0 | 0 | 54.021 | 33.156 | [5 empty] | 0 | 2.697 | 85 | 1.9398 | 1.7687 | 0.82142 | 0.68182 | 1.0869 | 56.0296
09/15/09 | 18:33 | 0 | 21.103 | 0 | 3 | 0 | 31.22 | 30.595 | 28.184 | 27.993 | 26.669 | 24.308 | 15.966 | 1 | 0 | 55.51 | 56.286 | 45.651 | 23.15 | 0 | 0 | 53.974 | 33.18 | [5 empty] | 0 | 3.227 | 86 | 1.9471 | 1.7756 | 0.82172 | 0.68182 | 1.0938 | 56.1755
09/15/09 | 18:34 | 0 | 21.135 | 0 | 4 | 1 | 35.184 | 33.07 | 28.385 | 28.145 | 22.582 | 24.291 | 15.998 | 1 | 0 | 55.54 | 56.316 | 45.682 | 23.136 | 0 | 0 | 53.958 | 33.235 | [5 empty] | 0 | 7.039 | 87 | 1.9378 | 1.7668 | 0.82134 | 0.68182 | 1.0849 | 55.9885
09/15/09 | 18:35 | 0 | 21.103 | 0 | 3 | 0 | 30.185 | 34.613 | 28.594 | 28.307 | 20.431 | 24.234 | 15.966 | 0 | 0 | 55.487 | 56.286 | 45.651 | 23.104 | 0 | 0 | 53.951 | 33.204 | [5 empty] | 0 | 1.878 | 0 | 1.9471 | 1.7756 | 0.82172 | 0.68182 | 1.0938 | 56.1755
09/15/09 | 18:36 | 0 | 21.078 | 0 | 3 | 0 | 29.028 | 30.21 | 28.739 | 28.667 | 19.571 | 24.21 | 15.966 | 1 | 0 | 55.487 | 56.264 | 45.651 | 23.104 | 0 | 0 | 53.951 | 33.156 | [5 empty] | 0 | 0.361 | 1 | 1.9471 | 1.7756 | 0.7649 | 0.625 | 1.1506 | 59.0936
09/15/09 | 18:37 | 0 | 21.128 | 0 | 4 | 0 | 28.908 | 29.268 | 28.932 | 28.763 | 18.832 | 24.234 | 15.94 | 0 | 0 | 55.487 | 56.241 | 45.604 | 23.175 | 0 | 0 | 53.928 | 33.132 | [5 empty] | 0 | 0.145 | 2 | 1.9547 | 1.7828 | 0.76521 | 0.625 | 1.1578 | 59.2329
09/15/09 | 18:38 | 0 | 21.078 | 0 | 3 | 0 | 28.859 | 29.148 | 29.003 | 28.932 | 18.361 | 24.21 | 15.94 | 0 | 0 | 55.487 | 56.264 | 45.651 | 23.104 | 0 | 0 | 53.86 | 33.156 | [5 empty] | 0 | -0.073 | 3 | 1.9547 | 1.7828 | 0.76521 | 0.625 | 1.1578 | 59.2329
09/15/09 | 18:39 | 0 | 21.11 | 0 | 4 | 0 | 28.94 | 29.158 | 29.084 | 29.084 | 19.161 | 24.291 | 15.925 | 0 | 0 | 55.494 | 56.293 | 45.635 | 23.182 | 0 | 0 | 53.914 | 33.211 | [5 empty] | 0 | -0.144 | 4 | 1.959 | 1.787 | 0.76538 | 0.625 | 1.162 | 59.3127
09/15/09 | 18:40 | 0 | 21.103 | 0 | 4 | 0 | 28.981 | 29.126 | 29.173 | 29.052 | 18.756 | 24.139 | 15.94 | 0 | 0 | 55.487 | 56.241 | 45.56 | 23.175 | 0 | 0 | 53.904 | 33.156 | [5 empty] | 0 | -0.071 | 5 | 1.9547 | 1.7828 | 0.76521 | 0.625 | 1.1578 | 59.2329
09/15/09 | 18:41 | 0 | 21.103 | 0 | 3 | 0 | 28.981 | 29.197 | 29.028 | 29.077 | 18.115 | 24.09 | 15.94 | 1 | 0 | 55.463 | 56.22 | 45.604 | 23.126 | 0 | 0 | 53.883 | 33.132 | [5 empty] | 0 | -0.096 | 6 | 1.9547 | 1.7828 | 0.76521 | 0.625 | 1.1578 | 59.2329
09/15/09 | 18:42 | 0 | 21.103 | 0 | 4 | 0 | 28.981 | 29.197 | 28.716 | 28.932 | 17.175 | 24.139 | 15.868 | 0 | 0 | 55.463 | 56.22 | 45.56 | 23.104 | 0 | 0 | 53.883 | 33.108 | [5 empty] | 0 | 0.049 | 7 | 1.9756 | 1.8027 | 0.76606 | 0.625 | 1.1777 | 59.613
09/15/09 | 18:43 | 0 | 21.103 | 0 | 3 | 0 | 28.812 | 29.173 | 28.572 | 28.594 | 17.152 | 24.09 | 15.893 | 0 | 0 | 55.442 | 56.197 | 45.513 | 23.126 | 0 | 0 | 53.928 | 33.156 | [5 empty] | 0 | 0.218 | 8 | 1.9684 | 1.7958 | 0.76576 | 0.625 | 1.1708 | 59.4819
09/15/09 | 18:44 | 0 | 21.103 | 0 | 4 | 0 | 31.173 | 28.981 | 28.378 | 28.449 | 25.992 | 24.114 | 15.915 | 0 | 0 | 55.442 | 56.22 | 45.513 | 23.126 | 0 | 0 | 53.951 | 33.132 | [5 empty] | 0 | 2.724 | 9 | 1.962 | 1.7897 | 0.7655 | 0.625 | 1.1647 | 59.3658
09/15/09 | 18:45 | 0 | 21.101 | 0 | 3 | 0 | 35.127 | 33.199 | 28.28 | 28.28 | 21.054 | 24.112 | 15.865 | 0 | 0 | 55.44 | 56.195 | 45.558 | 23.123 | 0 | 0 | 53.949 | 33.177 | [5 empty] | 0 | 6.847 | 10 | 1.9765 | 1.8036 | 0.76609 | 0.625 | 1.1786 | 59.6287
09/15/09 | 18:46 | 0 | 21.132 | 0 | 4 | 0 | 30.07 | 34.359 | 28.263 | 28.189 | 18.713 | 24.119 | 15.923 | 0 | 0 | 55.447 | 56.225 | 45.541 | 23.133 | 0 | 0 | 53.979 | 33.184 | [5 empty] | 0 | 1.881 | 11 | 1.9596 | 1.7875 | 0.76541 | 0.625 | 1.1625 | 59.3233
09/15/09 | 18:47 | 0 | 21.076 | 0 | 4 | 0 | 33.481 | 29.94 | 28.206 | 28.086 | 26.642 | 24.04 | 15.865 | 1 | 0 | 55.417 | 56.15 | 45.488 | 23.077 | 0 | 0 | 53.949 | 33.199 | [5 empty] | 0 | 5.395 | 12 | 1.9765 | 1.8036 | 0.76609 | 0.625 | 1.1786 | 59.6287
09/15/09 | 18:48 | 0 | 21.076 | 0 | 3 | 0 | 34.093 | 35.057 | 28.111 | 28.111 | 20.789 | 24.063 | 15.84 | 0 | 0 | 55.393 | 56.172 | 45.534 | 23.052 | 0 | 0 | 53.925 | 33.177 | [5 empty] | 0 | 5.982 | 13 | 1.9838 | 1.8105 | 0.76639 | 0.625 | 1.1855 | 59.7587
09/15/09 | 18:49 | 0 | 21.076 | 0 | 4 | 0 | 29.773 | 33.481 | 28.206 | 28.086 | 18.754 | 24.063 | 15.84 | 1 | 0 | 55.417 | 56.172 | 45.558 | 23.101 | 0 | 0 | 53.881 | 33.153 | [5 empty] | 0 | 1.687 | 14 | 1.9838 | 1.8105 | 0.76639 | 0.625 | 1.1855 | 59.7587
09/15/09 | 18:50 | 0 | 21.076 | 0 | 3 | 0 | 36.16 | 29.724 | 28.447 | 28.231 | 27.581 | 24.087 | 15.865 | 0 | 0 | 55.393 | 56.126 | 45.534 | 23.101 | 0 | 0 | 53.902 | 33.153 | [5 empty] | 0 | 7.929 | 15 | 1.9765 | 1.8036 | 0.76609 | 0.625 | 1.1786 | 59.6287
09/15/09 | 18:51 | 0 | 21.101 | 0 | 4 | 0 | 32.778 | 37.193 | 28.689 | 28.496 | 20.309 | 24.112 | 15.815 | 1 | 0 | 55.37 | 56.15 | 45.534 | 23.101 | 0 | 0 | 53.881 | 33.153 | [5 empty] | 0 | 4.282 | 16 | 1.9911 | 1.8174 | 0.76668 | 0.625 | 1.1924 | 59.8877
09/15/09 | 18:52 | 0 | 21.101 | 0 | 4 | 0 | 29.795 | 32.35 | 28.93 | 28.736 | 18.16 | 24.063 | 15.79 | 1 | 0 | 55.393 | 56.126 | 45.511 | 23.148 | 0 | 0 | 53.881 | 33.129 | [5 empty] | 0 | 1.059 | 17 | 1.9984 | 1.8243 | 0.76698 | 0.625 | 1.1993 | 60.0159
09/15/09 | 18:53 | 0 | 21.101 | 0 | 3 | 0 | 29.244 | 29.869 | 29.074 | 28.905 | 17.396 | 24.087 | 15.815 | 0 | 0 | 55.37 | 56.126 | 45.534 | 23.123 | 0 | 0 | 53.858 | 33.129 | [5 empty] | 0 | 0.339 | 18 | 1.9911 | 1.8174 | 0.76668 | 0.625 | 1.1924 | 59.8877
09/15/09 | 18:54 | 0 | 21.132 | 0 | 4 | 0 | 29.106 | 29.467 | 29.226 | 29.106 | 17.477 | 24.072 | 15.797 | 0 | 0 | 55.4 | 56.156 | 45.588 | 23.133 | 0 | 0 | 53.888 | 33.161 | [5 empty] | 0 | 0 | 19 | 1.9963 | 1.8224 | 0.7669 | 0.625 | 1.1974 | 59.9801
09/15/09 | 18:55 | 0 | 21.101 | 0 | 3 | 0 | 29.146 | 29.364 | 29.266 | 29.219 | 18.309 | 24.087 | 15.84 | 0 | 0 | 55.37 | 56.103 | 45.441 | 23.052 | 0 | 0 | 53.834 | 33.129 | [5 empty] | 0 | -0.073 | 20 | 1.9838 | 1.8105 | 0.76639 | 0.625 | 1.1855 | 59.7587
09/15/09 | 18:56 | 0 | 21.108 | 0 | 4 | 0 | 29.202 | 29.396 | 29.371 | 29.298 | 17.057 | 24.094 | 15.847 | 0 | 0 | 55.4 | 56.133 | 45.565 | 23.133 | 0 | 0 | 53.841 | 33.137 | [5 empty] | 0 | -0.096 | 21 | 1.9818 | 1.8086 | 0.76631 | 0.625 | 1.1836 | 59.7224
09/15/09 | 18:57 | 0 | 21.076 | 0 | 4 | 0 | 29.17 | 29.41 | 29.266 | 29.315 | 16.629 | 24.087 | 15.84 | 1 | 0 | 55.37 | 56.082 | 45.488 | 23.123 | 0 | 0 | 53.787 | 33.082 | [5 empty] | 0 | -0.145 | 22 | 1.9838 | 1.8105 | 0.76639 | 0.625 | 1.1855 | 59.7587
09/15/09 | 18:58 | 0 | 21.101 | 0 | 3 | 0 | 29.219 | 29.386 | 28.976 | 29.195 | 17.074 | 24.04 | 15.84 | 0 | 0 | 55.37 | 56.082 | 45.534 | 23.148 | 0 | 0 | 53.834 | 33.082 | [5 empty] | 0 | 0.024 | 23 | 1.9838 | 1.8105 | 0.76639 | 0.625 | 1.1855 | 59.7587
09/15/09 | 18:59 | 0 | 21.076 | 0 | 4 | 0 | 29.074 | 29.41 | 28.712 | 28.81 | 16.926 | 24.016 | 15.865 | 0 | 0 | 55.347 | 56.058 | 45.511 | 23.077 | 0 | 0 | 53.881 | 33.036 | [5 empty] | 0 | 0.264 | 24 | 1.9765 | 1.8036 | 0.76609 | 0.625 | 1.1786 | 59.6287
09/15/09 | 19:00 | 0 | 21.101 | 1 | 3 | 0 | 28.761 | 29.244 | 28.545 | 28.567 | 17.494 | 24.063 | 15.815 | 0 | 0 | 55.347 | 56.058 | 45.488 | 23.123 | 0 | 0 | 53.858 | 33.036 | [5 empty] | 0 | 0.194 | 25 | 1.9911 | 1.8174 | 0.76668 | 0.625 | 1.1924 | 59.8877
09/15/09 | 19:01 | 1 | 21.101 | 0 | 4 | 0 | 31.701 | 28.905 | 28.4 | 28.471 | 26.159 | 24.016 | 15.865 | 0 | 0 | 55.347 | 56.058 | 45.488 | 23.052 | 0 | 0 | 53.858 | 33.036 | [5 empty] | 21.101 | 3.23 | 26 | 1.9765 | 1.8036 | 0.76609 | 0.625 | 1.1786 | 59.6287
09/15/09 | 19:02 | 0 | 21.076 | 0 | 4 | 0 | 35.337 | 33.622 | 28.327 | 28.376 | 21.174 | 24.016 | 15.84 | 0 | 0 | 55.347 | 56.058 | 45.464 | 23.028 | 0 | 0 | 53.834 | 33.036 | [5 empty] | 0 | 6.961 | 27 | 1.9838 | 1.8105 | 0.76639 | 0.625 | 1.1855 | 59.7587
09/15/09 | 19:03 | 0 | 21.101 | 0 | 3 | 0 | 30.183 | 34.493 | 28.302 | 28.255 | 18.975 | 23.967 | 15.865 | 0 | 0 | 55.302 | 56.058 | 45.488 | 23.077 | 0 | 0 | 53.811 | 32.988 | [5 empty] | 0 | 1.928 | 28 | 1.9765 | 1.8036 | 0.76609 | 0.625 | 1.1786 | 59.6287
09/15/09 | 19:04 | 0 | 21.076 | 0 | 4 | 0 | 29.435 | 30.063 | 28.255 | 28.231 | 26.039 | 23.991 | 15.84 | 1 | 0 | 55.302 | 56.035 | 45.464 | 23.101 | 0 | 0 | 53.834 | 33.036 | [5 empty] | 0 | 1.204 | 29 | 1.9838 | 1.8105 | 0.76639 | 0.625 | 1.1855 | 59.7587
09/15/09 | 19:05 | 0 | 21.086 | 0 | 3 | 0 | 36.1 | 31.686 | 28.17 | 28.145 | 22.893 | 23.952 | 15.825 | 0 | 0 | 55.288 | 56 | 45.429 | 23.087 | 0 | 0 | 53.867 | 33.022 | [5 empty] | 0 | 7.955 | 30 | 1.9882 | 1.8146 | 0.76657 | 0.625 | 1.1896 | 59.8362
09/15/09 | 19:06 | 0 | 21.086 | 0 | 4 | 0 | 30.337 | 35.184 | 28.241 | 28.072 | 20.632 | 23.928 | 15.85 | 1 | 0 | 55.267 | 56 | 45.453 | 23.109 | 0 | 0 | 53.844 | 33.022 | [5 empty] | 0 | 2.265 | 31 | 1.9809 | 1.8077 | 0.76627 | 0.625 | 1.1827 | 59.7068
09/15/09 | 19:07 | 0 | 21.11 | 0 | 3 | 0 | 33.656 | 30.217 | 28.457 | 28.216 | 27.302 | 24.001 | 15.875 | 0 | 0 | 55.267 | 55.977 | 45.476 | 23.087 | 0 | 0 | 53.799 | 33.046 | [5 empty] | 0 | 5.44 | 32 | 1.9736 | 1.8008 | 0.76597 | 0.625 | 1.1758 | 59.5764
09/15/09 | 19:08 | 0 | 21.086 | 0 | 4 | 0 | 33.656 | 35.254 | 28.675 | 28.457 | 20.823 | 23.977 | 15.85 | 1 | 0 | 55.267 | 56 | 45.476 | 23.038 | 0 | 0 | 53.776 | 33.07 | [5 empty] | 0 | 5.199 | 33 | 1.9809 | 1.8077 | 0.76627 | 0.625 | 1.1827 | 59.7068
09/15/09 | 19:09 | 0 | 21.086 | 0 | 4 | 0 | 30.048 | 33.115 | 28.866 | 28.675 | 20.269 | 23.952 | 15.825 | 0 | 0 | 55.267 | 55.953 | 45.497 | 23.038 | 0 | 0 | 53.776 | 33.046 | [5 empty] | 0 | 1.373 | 34 | 1.9882 | 1.8146 | 0.76657 | 0.625 | 1.1896 | 59.8362
09/15/09 | 19:10 | 0 | 21.091 | 0 | 3 | 0 | 29.258 | 29.957 | 29.018 | 28.895 | 19.807 | 23.982 | 15.88 | 1 | 0 | 55.295 | 56.075 | 45.548 | 23.116 | 0 | 0 | 53.78 | 33.074 | [5 empty] | 0 | 0.363 | 35 | 1.9721 | 1.7994 | 0.76592 | 0.625 | 1.1744 | 59.5502
09/15/09 | 19:11 | 0 | 21.061 | 0 | 4 | 0 | 29.109 | 29.325 | 29.155 | 29.035 | 19.085 | 24.001 | 15.825 | 0 | 0 | 55.267 | 56.047 | 45.52 | 23.062 | 0 | 0 | 53.776 | 33.046 | [5 empty] | 0 | 0.074 | 36 | 1.9882 | 1.8146 | 0.76657 | 0.625 | 1.1896 | 59.8362
09/15/09 | 19:12 | 0 | 21.086 | 0 | 3 | 0 | 29.011 | 29.325 | 29.204 | 29.155 | 19.802 | 24.026 | 15.875 | 0 | 0 | 55.244 | 55.977 | 45.476 | 23.087 | 0 | 0 | 53.776 | 33.022 | [5 empty] | 0 | -0.144 | 37 | 1.9736 | 1.8008 | 0.76597 | 0.625 | 1.1758 | 59.5764
09/15/09 | 19:13 | 0 | 21.061 | 0 | 4 | 0 | 29.109 | 29.276 | 29.3 | 29.204 | 19.578 | 23.977 | 15.85 | 0 | 0 | 55.267 | 55.953 | 45.429 | 23.038 | 0 | 0 | 53.638 | 33.022 | [5 empty] | 0 | -0.095 | 38 | 1.9809 | 1.8077 | 0.76627 | 0.625 | 1.1827 | 59.7068
09/15/09 | 19:14 | 0 | 21.086 | 0 | 4 | 0 | 29.133 | 29.325 | 29.253 | 29.325 | 18.937 | 23.977 | 15.875 | 1 | 0 | 55.244 | 55.953 | 45.453 | 23.062 | 0 | 0 | 53.454 | 33.07 | [5 empty] | 0 | -0.192 | 39 | 1.9736 | 1.8008 | 0.76597 | 0.625 | 1.1758 | 59.5764
09/15/09 | 19:15 | 0 | 21.086 | 0 | 3 | 0 | 29.204 | 29.349 | 28.94 | 29.204 | 18.196 | 23.977 | 15.85 | 0 | 0 | 55.244 | 55.953 | 45.453 | 23.062 | 0 | 0 | 53.477 | 33.07 | [5 empty] | 0 | 0 | 40 | 1.9809 | 1.8077 | 0.76627 | 0.625 | 1.1827 | 59.7068
09/15/09 | 19:16 | 0 | 21.061 | 0 | 4 | 0 | 29.06 | 29.398 | 28.699 | 28.819 | 17.997 | 23.906 | 15.875 | 0 | 0 | 55.221 | 55.93 | 45.406 | 23.087 | 0 | 0 | 53.433 | 33.07 | [5 empty] | 0 | 0.241 | 41 | 1.9736 | 1.8008 | 0.76597 | 0.625 | 1.1758 | 59.5764
09/15/09 | 19:17 | 0 | 21.086 | 0 | 3 | 0 | 28.721 | 29.229 | 28.506 | 28.601 | 17.725 | 23.952 | 15.875 | 0 | 0 | 55.221 | 55.909 | 45.429 | 23.013 | 0 | 0 | 53.409 | 33.046 | [5 empty] | 0 | 0.12 | 42 | 1.9736 | 1.8008 | 0.76597 | 0.625 | 1.1758 | 59.5764
09/15/09 | 19:18 | 0 | 21.061 | 0 | 4 | 0 | 33.352 | 28.866 | 28.41 | 28.41 | 26.843 | 23.906 | 15.875 | 0 | 0 | 55.244 | 55.93 | 45.362 | 23.087 | 0 | 0 | 53.386 | 33.07 | [5 empty] | 0 | 4.942 | 43 | 1.9736 | 1.8008 | 0.76597 | 0.625 | 1.1758 | 59.5764
09/15/09 | 19:19 | 0 | 21.042 | 0 | 4 | 0 | 33.727 | 34.95 | 28.265 | 28.312 | 21.615 | 23.928 | 15.875 | 0 | 0 | 55.197 | 55.909 | 45.383 | 23.038 | 0 | 0 | 53.316 | 33.091 | [5 empty] | 0 | 5.415 | 44 | 1.9736 | 1.8008 | 0.76597 | 0.625 | 1.1758 | 59.5764
09/15/09 | 19:20 | 0 | 21.061 | 0 | 3 | 0 | 29.71 | 33.139 | 28.265 | 28.216 | 19.209 | 23.906 | 15.898 | 0 | 0 | 55.197 | 55.886 | 45.383 | 23.109 | 0 | 0 | 53.272 | 33.091 | [5 empty] | 0 | 1.494 | 45 | 1.9669 | 1.7944 | 0.7657 | 0.625 | 1.1694 | 59.4556
09/15/09 | 19:21 | 1 | 21.086 | 0 | 4 | 0 | 34.971 | 29.663 | 28.192 | 28.192 | 27.351 | 23.906 | 15.85 | 1 | 0 | 55.174 | 55.886 | 45.383 | 23.109 | 0 | 0 | 53.225 | 33.046 | [5 empty] | 21.086 | 6.779 | 46 | 1.9809 | 1.8077 | 0.76627 | 0.625 | 1.1827 | 59.7068
09/15/09 | 19:22 | 0 | 21.086 | 0 | 3 | 0 | 32.929 | 36.241 | 28.145 | 28.121 | 20.559 | 23.906 | 15.875 | 0 | 0 | 55.174 | 55.862 | 45.362 | 23.062 | 0 | 0 | 53.225 | 33.07 | [5 empty] | 0 | 4.808 | 47 | 1.9736 | 1.8008 | 0.76597 | 0.625 | 1.1758 | 59.5764
09/15/09 | 19:23 | 0 | 21.086 | 0 | 4 | 0 | 29.494 | 32.431 | 28.336 | 28.025 | 21.615 | 23.881 | 15.898 | 1 | 0 | 55.174 | 55.862 | 45.362 | 23.062 | 0 | 0 | 53.225 | 33.07 | [5 empty] | 0 | 1.469 | 48 | 1.9669 | 1.7944 | 0.7657 | 0.625 | 1.1694 | 59.4556
09/15/09 | 19:24 | 0 | 21.086 | 0 | 4 | 0 | 37.299 | 29.565 | 28.53 | 28.265 | 26.698 | 23.928 | 15.898 | 0 | 0 | 55.197 | 55.862 | 45.383 | 23.062 | 0 | 0 | 53.225 | 33.07 | [5 empty] | 0 | 9.034 | 49 | 1.9669 | 1.7944 | 0.7657 | 0.625 | 1.1694 | 59.4556
09/15/09 | 19:25 | 0 | 21.162 | 0 | 3 | 0 | 32.027 | 37.442 | 28.797 | 28.606 | 20.274 | 23.982 | 15.951 | 1 | 0 | 55.246 | 55.911 | 45.455 | 23.114 | 0 | 0 | 53.297 | 33.144 | [5 empty] | 0 | 3.421 | 50 | 1.9515 | 1.7798 | 0.76508 | 0.625 | 1.1548 | 59.1741
09/15/09 | 19:26 | 0 | 21.128 | 0 | 4 | 0 | 29.656 | 31.678 | 28.908 | 28.788 | 19.447 | 23.923 | 15.94 | 0 | 0 | 55.19 | 55.879 | 45.422 | 23.079 | 0 | 0 | 53.197 | 33.062 | [5 empty] | 0 | 0.868 | 51 | 1.9547 | 1.7828 | 0.76521 | 0.625 | 1.1578 | 59.2329
09/15/09 | 19:27 | 0 | 21.137 | 0 | 3 | 0 | 29.231 | 29.786 | 29.111 | 28.942 | 18.299 | 23.982 | 15.951 | 1 | 0 | 55.246 | 55.911 | 45.455 | 23.185 | 0 | 0 | 53.206 | 33.12 | [5 empty] | 0 | 0.289 | 52 | 1.9515 | 1.7798 | 0.76508 | 0.625 | 1.1548 | 59.1741
09/15/09 | 19:28 | 0 | 21.103 | 0 | 4 | 0 | 29.077 | 29.437 | 29.197 | 29.077 | 18.336 | 23.969 | 15.966 | 0 | 0 | 55.19 | 55.855 | 45.422 | 23.079 | 0 | 0 | 53.059 | 33.062 | [5 empty] | 0 | 0 | 53 | 1.9471 | 1.7756 | 0.7649 | 0.625 | 1.1506 | 59.0936
09/15/09 | 19:29 | 0 | 21.128 | 0 | 3 | 0 | 29.126 | 29.317 | 29.246 | 29.222 | 18.56 | 23.994 | 15.966 | 0 | 0 | 55.19 | 55.879 | 45.446 | 23.079 | 0 | 0 | 53.083 | 33.086 | [5 empty] | 0 | -0.096 | 54 | 1.9471 | 1.7756 | 0.7649 | 0.625 | 1.1506 | 59.0936
09/15/09 | 19:30 | 0 | 21.152 | 0 | 4 | 0 | 29.173 | 29.366 | 29.342 | 29.222 | 17.844 | 23.969 | 15.915 | 0 | 0 | 55.19 | 55.879 | 45.355 | 23.128 | 0 | 0 | 53.104 | 33.062 | [5 empty] | 0 | -0.049 | 55 | 1.962 | 1.7897 | 0.7655 | 0.625 | 1.1647 | 59.3658
09/15/09 | 19:31 | 0 | 21.103 | 0 | 4 | 0 | 29.15 | 29.366 | 29.222 | 29.317 | 18.955 | 23.923 | 15.893 | 0 | 0 | 55.169 | 55.879 | 45.378 | 23.104 | 0 | 0 | 53.104 | 33.086 | [5 empty] | 0 | -0.167 | 56 | 1.9684 | 1.7958 | 0.76576 | 0.625 | 1.1708 | 59.4819
09/15/09 | 19:32 | 0 | 21.128 | 0 | 3 | 0 | 29.173 | 29.366 | 28.908 | 29.15 | 18.014 | 23.923 | 15.94 | 0 | 0 | 55.19 | 55.855 | 45.422 | 23.079 | 0 | 0 | 53.013 | 33.062 | [5 empty] | 0 | 0.023 | 57 | 1.9547 | 1.7828 | 0.76521 | 0.625 | 1.1578 | 59.2329
09/15/09 | 19:33 | 0 | 21.103 | 0 | 4 | 0 | 29.028 | 29.342 | 28.692 | 28.763 | 17.127 | 23.923 | 15.893 | 1 | 0 | 55.146 | 55.832 | 45.355 | 23.128 | 0 | 0 | 53.013 | 33.039 | [5 empty] | 0 | 0.265 | 58 | 1.9684 | 1.7958 | 0.76576 | 0.625 | 1.1708 | 59.4819
09/15/09 | 19:34 | 0 | 21.103 | 0 | 3 | 0 | 28.692 | 29.15 | 28.523 | 28.547 | 17.547 | 23.898 | 15.915 | 0 | 0 | 55.169 | 55.832 | 45.331 | 23.104 | 0 | 0 | 52.945 | 33.039 | [5 empty] | 0 | 0.145 | 59 | 1.962 | 1.7897 | 0.7655 | 0.625 | 1.1647 | 59.3658
09/15/09 | 19:35 | 0 | 21.103 | 0 | 4 | 0 | 36.892 | 28.886 | 28.403 | 28.427 | 26.836 | 23.898 | 15.915 | 0 | 0 | 55.146 | 55.811 | 45.355 | 23.175 | 0 | 0 | 52.966 | 33.039 | [5 empty] | 0 | 8.465 | 60 | 1.962 | 1.7897 | 0.7655 | 0.625 | 1.1647 | 59.3658
09/15/09 | 19:36 | 0 | 21.128 | 0 | 4 | 0 | 31.848 | 37.105 | 28.282 | 28.331 | 19.349 | 23.923 | 15.893 | 0 | 0 | 55.146 | 55.811 | 45.355 | 23.128 | 0 | 0 | 52.966 | 33.039 | [5 empty] | 0 | 3.517 | 61 | 1.9684 | 1.7958 | 0.76576 | 0.625 | 1.1708 | 59.4819
09/15/09 | 19:37 | 0 | 21.103 | 0 | 3 | 0 | 29.246 | 31.463 | 28.282 | 28.233 | 22.596 | 23.898 | 15.94 | 0 | 0 | 55.123 | 55.832 | 45.355 | 23.104 | 0 | 0 | 52.966 | 33.062 | [5 empty] | 0 | 1.013 | 62 | 1.9547 | 1.7828 | 0.76521 | 0.625 | 1.1578 | 59.2329
09/15/09 | 19:38 | 0 | 21.103 | 0 | 4 | 0 | 37.55 | 29.607 | 28.233 | 28.233 | 25.007 | 23.874 | 15.966 | 1 | 0 | 55.099 | 55.788 | 45.331 | 23.104 | 0 | 0 | 52.966 | 33.039 | [5 empty] | 0 | 9.317 | 63 | 1.9471 | 1.7756 | 0.7649 | 0.625 | 1.1506 | 59.0936
09/15/09 | 19:39 | 0 | 21.162 | 0 | 3 | 0 | 31.303 | 36.856 | 28.197 | 28.148 | 19.877 | 23.908 | 15.951 | 0 | 0 | 55.132 | 55.82 | 45.364 | 23.138 | 0 | 0 | 52.954 | 33.12 | [5 empty] | 0 | 3.155 | 64 | 1.9515 | 1.7798 | 0.76508 | 0.625 | 1.1548 | 59.1741
09/15/09 | 19:40 | 0 | 21.128 | 0 | 4 | 0 | 30.136 | 30.98 | 28.403 | 28.113 | 25.801 | 23.849 | 15.94 | 1 | 0 | 55.099 | 55.788 | 45.308 | 23.079 | 0 | 0 | 52.875 | 33.086 | [5 empty] | 0 | 2.023 | 65 | 1.9547 | 1.7828 | 0.76521 | 0.625 | 1.1578 | 59.2329
09/15/09 | 19:41 | 0 | 21.128 | 0 | 4 | 0 | 35.907 | 32.473 | 28.618 | 28.354 | 21.875 | 23.874 | 15.868 | 0 | 0 | 55.076 | 55.741 | 45.308 | 23.104 | 0 | 0 | 52.898 | 33.086 | [5 empty] | 0 | 7.553 | 66 | 1.9756 | 1.8027 | 0.76606 | 0.625 | 1.1777 | 59.613
09/15/09 | 19:42 | 0 | 21.103 | 0 | 3 | 0 | 30.524 | 34.99 | 28.837 | 28.596 | 19.103 | 23.898 | 15.915 | 1 | 0 | 55.076 | 55.741 | 45.308 | 23.104 | 0 | 0 | 52.898 | 33.11 | [5 empty] | 0 | 1.928 | 67 | 1.962 | 1.7897 | 0.7655 | 0.625 | 1.1647 | 59.3658
09/15/09 | 19:43 | 0 | 21.103 | 0 | 4 | 0 | 29.317 | 30.425 | 28.981 | 28.812 | 19.671 | 23.923 | 15.893 | 0 | 0 | 55.076 | 55.741 | 45.331 | 23.128 | 0 | 0 | 52.898 | 33.132 | [5 empty] | 0 | 0.505 | 68 | 1.9684 | 1.7958 | 0.76576 | 0.625 | 1.1708 | 59.4819
09/15/09 | 19:44 | 0 | 21.103 | 0 | 3 | 0 | 29.126 | 29.511 | 29.15 | 28.932 | 19.498 | 23.947 | 15.915 | 1 | 0 | 55.099 | 55.741 | 45.331 | 23.128 | 0 | 0 | 52.852 | 33.132 | [5 empty] | 0 | 0.194 | 69 | 1.962 | 1.7897 | 0.7655 | 0.625 | 1.1647 | 59.3658
09/15/09 | 19:45 | 0 | 21.101 | 0 | 4 | 0 | 29.025 | 29.339 | 29.195 | 29.121 | 17.74 | 23.967 | 15.89 | 0 | 0 | 55.05 | 55.713 | 45.327 | 23.003 | 0 | 0 | 52.779 | 33.082 | [5 empty] | 0 | -0.096 | 70 | 1.9692 | 1.7966 | 0.7658 | 0.625 | 1.1716 | 59.4977
09/15/09 | 19:46 | 0 | 21.132 | 0 | 4 | 0 | 29.153 | 29.322 | 29.322 | 29.251 | 18.243 | 24.023 | 15.945 | 0 | 0 | 55.081 | 55.722 | 45.334 | 23.084 | 0 | 0 | 52.81 | 33.091 | [5 empty] | 0 | -0.098 | 71 | 1.9532 | 1.7814 | 0.76515 | 0.625 | 1.1564 | 59.2062
09/15/09 | 19:47 | 0 | 21.101 | 0 | 3 | 0 | 29.121 | 29.339 | 29.339 | 29.244 | 17.444 | 23.991 | 15.84 | 0 | 0 | 55.027 | 55.713 | 45.303 | 23.028 | 0 | 0 | 52.803 | 33.06 | [5 empty] | 0 | -0.123 | 72 | 1.9838 | 1.8105 | 0.76639 | 0.625 | 1.1855 | 59.7587
09/15/09 | 19:48 | 0 | 21.101 | 0 | 4 | 0 | 29.17 | 29.364 | 29.099 | 29.266 | 17.421 | 24.04 | 15.865 | 0 | 0 | 55.05 | 55.669 | 45.282 | 23.052 | 0 | 0 | 52.779 | 33.036 | [5 empty] | 0 | -0.096 | 73 | 1.9765 | 1.8036 | 0.76609 | 0.625 | 1.1786 | 59.6287
09/15/09 | 19:49 | 0 | 21.101 | 0 | 3 | 0 | 29.099 | 29.386 | 28.736 | 28.954 | 17.791 | 24.04 | 15.89 | 1 | 0 | 55.027 | 55.669 | 45.282 | 23.052 | 0 | 0 | 52.779 | 33.036 | [5 empty] | 0 | 0.145 | 74 | 1.9692 | 1.7966 | 0.7658 | 0.625 | 1.1716 | 59.4977
09/15/09 | 19:50 | 0 | 21.054 | 0 | 4 | 0 | 28.81 | 29.315 | 28.545 | 28.665 | 17.346 | 24.063 | 15.865 | 0 | 0 | 55.027 | 55.669 | 45.259 | 23.003 | 0 | 0 | 52.756 | 33.036 | [5 empty] | 0 | 0.145 | 75 | 1.9765 | 1.8036 | 0.76609 | 0.625 | 1.1786 | 59.6287
09/15/09 | 19:51 | 1 | 21.076 | 0 | 4 | 0 | 30.038 | 28.954 | 28.376 | 28.496 | 25.629 | 24.04 | 15.89 | 0 | 0 | 55.027 | 55.669 | 45.282 | 23.101 | 0 | 0 | 52.733 | 32.988 | [5 empty] | 21.076 | 1.542 | 76 | 1.9692 | 1.7966 | 0.7658 | 0.625 | 1.1716 | 59.4977
09/15/09 | 19:52 | 0 | 21.101 | 0 | 3 | 0 | 36.115 | 32.35 | 28.327 | 28.351 | 21.341 | 23.991 | 15.865 | 0 | 0 | 55.004 | 55.669 | 45.259 | 23.052 | 0 | 0 | 52.803 | 32.988 | [5 empty] | 0 | 7.764 | 77 | 1.9765 | 1.8036 | 0.76609 | 0.625 | 1.1786 | 59.6287
09/15/09 | 19:53 | 0 | 21.076 | 0 | 4 | 0 | 30.374 | 35.151 | 28.28 | 28.231 | 18.334 | 23.967 | 15.865 | 0 | 0 | 55.004 | 55.645 | 45.282 | 23.101 | 0 | 0 | 52.733 | 32.988 | [5 empty] | 0 | 2.143 | 78 | 1.9765 | 1.8036 | 0.76609 | 0.625 | 1.1786 | 59.6287
09/15/09 | 19:54 | 0 | 21.101 | 0 | 3 | 0 | 30.977 | 30.183 | 28.255 | 28.206 | 25.58 | 23.991 | 15.865 | 0 | 0 | 54.98 | 55.645 | 45.259 | 23.101 | 0 | 0 | 52.733 | 33.012 | [5 empty] | 0 | 2.771 | 79 | 1.9765 | 1.8036 | 0.76609 | 0.625 | 1.1786 | 59.6287
09/15/09 | 19:55 | 0 | 21.108 | 0 | 4 | 0 | 35.768 | 33.161 | 28.189 | 28.189 | 21.615 | 24.072 | 15.898 | 1 | 0 | 55.011 | 55.652 | 45.266 | 23.011 | 0 | 0 | 52.763 | 33.019 | [5 empty] | 0 | 7.579 | 80 | 1.9669 | 1.7944 | 0.7657 | 0.625 | 1.1694 | 59.4556
09/15/09 | 19:56 | 0 | 21.125 | 1 | 4 | 0 | 30.254 | 34.821 | 28.231 | 28.037 | 19.05 | 23.991 | 15.913 | 1 | 0 | 54.98 | 55.599 | 45.212 | 23.077 | 0 | 0 | 52.733 | 32.988 | [5 empty] | 0 | 2.217 | 81 | 1.9625 | 1.7903 | 0.76553 | 0.625 | 1.1653 | 59.3764
09/15/09 | 19:57 | 0 | 21.101 | 0 | 3 | 0 | 33.718 | 30.109 | 28.471 | 28.182 | 26.787 | 23.991 | 15.913 | 0 | 0 | 54.957 | 55.599 | 45.236 | 23.052 | 0 | 0 | 52.688 | 33.06 | [5 empty] | 0 | 5.536 | 82 | 1.9625 | 1.7903 | 0.76553 | 0.625 | 1.1653 | 59.3764
09/15/09 | 19:58 | 0 | 21.076 | 0 | 4 | 0 | 33.859 | 35.385 | 28.689 | 28.425 | 21.486 | 24.016 | 15.938 | 1 | 0 | 54.98 | 55.599 | 45.236 | 23.028 | 0 | 0 | 52.688 | 33.036 | [5 empty] | 0 | 5.434 | 83 | 1.9553 | 1.7834 | 0.76523 | 0.625 | 1.1584 | 59.2435
09/15/09 | 19:59 | 0 | 21.101 | 0 | 3 | 0 | 30.109 | 33.364 | 28.881 | 28.712 | 19.963 | 24.016 | 15.84 | 0 | 0 | 54.957 | 55.599 | 45.236 | 23.101 | 0 | 0 | 52.665 | 33.012 | [5 empty] | 0 | 1.397 | 84 | 1.9838 | 1.8105 | 0.76639 | 0.625 | 1.1855 | 59.7587
09/15/09 | 20:00 | 0 | 21.101 | 0 | 4 | 0 | 29.266 | 30.109 | 29.025 | 28.93 | 17.939 | 24.063 | 15.84 | 1 | 0 | 54.957 | 55.575 | 45.259 | 23.101 | 0 | 0 | 52.665 | 33.012 | [5 empty] | 0 | 0.336 | 85 | 1.9838 | 1.8105 | 0.76639 | 0.625 | 1.1855 | 59.7587
09/15/09 | 20:01 | 0 | 21.101 | 0 | 4 | 0 | 29.121 | 29.484 | 29.219 | 29.001 | 17.766 | 24.016 | 15.865 | 0 | 0 | 54.933 | 55.575 | 45.236 | 23.123 | 0 | 0 | 52.665 | 33.012 | [5 empty] | 0 | 0.12 | 86 | 1.9765 | 1.8036 | 0.76609 | 0.625 | 1.1786 | 59.6287
09/15/09 | 20:02 | 0 | 21.101 | 0 | 3 | 0 | 29.099 | 29.386 | 29.244 | 29.244 | 18.236 | 24.112 | 15.89 | 0 | 0 | 54.957 | 55.575 | 45.259 | 23.077 | 0 | 0 | 52.665 | 33.012 | [5 empty] | 0 | -0.145 | 87 | 1.9692 | 1.7966 | 0.7658 | 0.625 | 1.1716 | 59.4977
09/15/09 | 20:03 | 0 | 21.125 | 0 | 4 | 0 | 29.195 | 29.364 | 29.315 | 29.266 | 19.173 | 24.063 | 15.938 | 0 | 0 | 54.933 | 55.554 | 45.236 | 23.101 | 0 | 0 | 52.688 | 32.988 | [5 empty] | 0 | -0.071 | 88 | 1.9553 | 1.7834 | 0.76523 | 0.625 | 1.1584 | 59.2435
09/15/09 | 20:04 | 0 | 21.101 | 0 | 3 | 0 | 29.195 | 29.435 | 29.339 | 29.364 | 17.939 | 24.087 | 15.963 | 1 | 0 | 54.933 | 55.554 | 45.236 | 23.148 | 0 | 0 | 52.688 | 32.964 | [5 empty] | 0 | -0.169 | 89 | 1.948 | 1.7764 | 0.76494 | 0.625 | 1.1514 | 59.1097
09/15/09 | 20:05 | 0 | 21.113 | 0 | 4 | 0 | 29.256 | 29.423 | 29.038 | 29.256 | 18.075 | 24.099 | 15.951 | 0 | 0 | 54.947 | 55.566 | 45.226 | 23.16 | 0 | 0 | 52.7 | 32.955 | [5 empty] | 0 | 0 | 90 | 1.9515 | 1.7798 | 0.76508 | 0.625 | 1.1548 | 59.1741
09/15/09 | 20:06 | 0 | 21.113 | 0 | 4 | 0 | 29.111 | 29.423 | 28.773 | 28.893 | 17.062 | 24.053 | 15.976 | 0 | 0 | 54.924 | 55.566 | 45.18 | 23.089 | 0 | 0 | 52.632 | 32.976 | [5 empty] | 0 | 0.218 | 91 | 1.9442 | 1.7728 | 0.76478 | 0.625 | 1.1478 | 59.0397
09/15/09 | 20:07 | 0 | 21.113 | 0 | 3 | 0 | 28.797 | 29.256 | 28.604 | 28.628 | 16.888 | 24.053 | 15.9 | 0 | 0 | 54.947 | 55.545 | 45.18 | 23.114 | 0 | 0 | 52.656 | 33 | [5 empty] | 0 | 0.169 | 92 | 1.9663 | 1.7939 | 0.76568 | 0.625 | 1.1689 | 59.4451
09/15/09 | 20:08 | 0 | 21.113 | 0 | 4 | 0 | 31.374 | 28.942 | 28.461 | 28.461 | 25.786 | 24.077 | 15.951 | 0 | 0 | 54.924 | 55.545 | 45.18 | 23.065 | 0 | 0 | 52.632 | 33.024 | [5 empty] | 0 | 2.913 | 93 | 1.9515 | 1.7798 | 0.76508 | 0.625 | 1.1548 | 59.1741
09/15/09 | 20:09 | 0 | 21.137 | 0 | 3 | 0 | 35.445 | 33.424 | 28.363 | 28.339 | 21.547 | 24.053 | 16.001 | 0 | 0 | 54.901 | 55.545 | 45.156 | 23.114 | 0 | 0 | 52.609 | 33 | [5 empty] | 0 | 7.106 | 94 | 1.9369 | 1.7659 | 0.76449 | 0.625 | 1.1409 | 58.9043
09/15/09 | 20:10 | 0 | 21.113 | 0 | 4 | 1 | 30.195 | 34.553 | 28.292 | 28.292 | 18.52 | 24.077 | 15.951 | 0 | 0 | 54.901 | 55.545 | 45.133 | 23.136 | 0 | 0 | 52.585 | 33 | [5 empty] | 0 | 1.903 | 95 | 1.9515 | 1.7798 | 0.76508 | 0.625 | 1.1548 | 59.1741
09/15/09 | 20:11 | 1 | 21.113 | 0 | 4 | 0 | 31.472 | 30.075 | 28.292 | 28.219 | 26.125 | 24.028 | 15.951 | 1 | 0 | 54.901 | 55.498 | 45.203 | 23.114 | 0 | 0 | 52.541 | 33.024 | [5 empty] | 21.113 | 3.253 | 0 | 1.9515 | 1.7798 | 0.76508 | 0.625 | 1.1548 | 59.1741
09/15/09 | 20:12 | 0 | 21.137 | 0 | 3 | 0 | 34.739 | 33.495 | 28.194 | 28.172 | 21.885 | 24.099 | 15.976 | 0 | 0 | 54.901 | 55.498 | 45.18 | 23.089 | 0 | 0 | 52.541 | 33.048 | [5 empty] | 0 | 6.567 | 1 | 1.9442 | 1.7728 | 0.82944 | 0.68966 | 1.0832 | 55.7141
09/15/09 | 20:13 | 0 | 21.137 | 0 | 4 | 0 | 30.001 | 33.988 | 28.268 | 28.099 | 19.556 | 24.124 | 15.976 | 1 | 0 | 54.88 | 55.498 | 45.203 | 23.114 | 0 | 0 | 52.562 | 33.024 | [5 empty] | 0 | 1.902 | 2 | 1.9442 | 1.7728 | 0.82944 | 0.68966 | 1.0832 | 55.7141
09/15/09 | 20:14 | 0 | 21.137 | 0 | 4 | 0 | 35.045 | 29.881 | 28.412 | 28.219 | 27.208 | 24.099 | 15.976 | 0 | 0 | 54.88 | 55.498 | 45.203 | 23.114 | 0 | 0 | 52.632 | 33.024 | [5 empty] | 0 | 6.826 | 3 | 1.9442 | 1.7728 | 0.82944 | 0.68966 | 1.0832 | 55.7141
09/15/09 | 20:15 | 0 | 21.088 | 0 | 3 | 0 | 33.354 | 36.433 | 28.748 | 28.461 | 20.296 | 24.077 | 16.001 | 1 | 0 | 54.88 | 55.475 | 45.18 | 23.114 | 0 | 0 | 52.679 | 33.024 | [5 empty] | 0 | 4.893 | 4 | 1.9369 | 1.7659 | 0.82914 | 0.68966 | 1.0763 | 55.5663
09/15/09 | 20:16 | 0 | 21.113 | 0 | 4 | 0 | 29.955 | 32.859 | 28.918 | 28.773 | 19.136 | 24.099 | 15.976 | 1 | 0 | 54.856 | 55.452 | 45.203 | 23.016 | 0 | 0 | 52.609 | 33 | [5 empty] | 0 | 1.182 | 5 | 1.9442 | 1.7728 | 0.82944 | 0.68966 | 1.0832 | 55.7141
09/15/09 | 20:17 | 0 | 21.113 | 0 | 3 | 0 | 29.231 | 29.977 | 29.038 | 28.942 | 18.643 | 24.053 | 15.976 | 0 | 0 | 54.833 | 55.452 | 45.18 | 23.04 | 0 | 0 | 52.609 | 33 | [5 empty] | 0 | 0.289 | 6 | 1.9442 | 1.7728 | 0.82944 | 0.68966 | 1.0832 | 55.7141
09/15/09 | 20:18 | 0 | 21.088 | 0 | 4 | 0 | 29.087 | 29.496 | 29.182 | 29.038 | 18.545 | 24.028 | 16.001 | 0 | 0 | 54.833 | 55.452 | 45.203 | 23.04 | 0 | 0 | 52.562 | 32.976 | [5 empty] | 0 | 0.049 | 7 | 1.9369 | 1.7659 | 0.82914 | 0.68966 | 1.0763 | 55.5663
09/15/09 | 20:19 | 0 | 21.113 | 0 | 4 | 0 | 29.111 | 29.352 | 29.231 | 29.207 | 17.854 | 24.053 | 15.976 | 0 | 0 | 54.856 | 55.452 | 45.156 | 23.114 | 0 | 0 | 52.518 | 32.955 | [5 empty] | 0 | -0.096 | 8 | 1.9442 | 1.7728 | 0.82944 | 0.68966 | 1.0832 | 55.7141
09/15/09 | 20:20 | 0 | 21.088 | 0 | 3 | 0 | 29.158 | 29.352 | 29.28 | 29.207 | 17.087 | 24.077 | 15.976 | 1 | 0 | 54.833 | 55.428 | 45.18 | 23.114 | 0 | 0 | 52.448 | 32.955 | [5 empty] | 0 | -0.049 | 9 | 1.9442 | 1.7728 | 0.82944 | 0.68966 | 1.0832 | 55.7141
09/15/09 | 20:21 | 0 | 21.113 | 0 | 4 | 0 | 29.158 | 29.401 | 29.231 | 29.302 | 17.062 | 24.077 | 15.951 | 0 | 0 | 54.786 | 55.452 | 45.133 | 23.114 | 0 | 0 | 52.471 | 32.955 | [5 empty] | 0 | -0.144 | 10 | 1.9515 | 1.7798 | 0.82973 | 0.68966 | 1.0901 | 55.8609
09/15/09 | 20:22 | 0 | 21.113 | 0 | 3 | 0 | 29.136 | 29.28 | 28.918 | 29.182 | 17.112 | 23.979 | 16.026 | 0 | 0 | 54.833 | 55.452 | 45.18 | 23.016 | 0 | 0 | 52.471 | 32.976 | [5 empty] | 0 | -0.046 | 11 | 1.9296 | 1.759 | 0.82885 | 0.68966 | 1.0693 | 55.4173
09/15/09 | 20:23 | 0 | 21.066 | 0 | 4 | 0 | 29.038 | 29.376 | 28.726 | 28.846 | 17.112 | 24.004 | 16.001 | 0 | 0 | 54.81 | 55.428 | 45.112 | 23.065 | 0 | 0 | 52.471 | 32.955 | [5 empty] | 0 | 0.192 | 12 | 1.9369 | 1.7659 | 0.82914 | 0.68966 | 1.0763 | 55.5663
09/15/09 | 20:24 | 0 | 21.088 | 0 | 4 | 0 | 28.773 | 29.207 | 28.582 | 28.604 | 17.557 | 23.979 | 16.026 | 0 | 0 | 54.81 | 55.407 | 45.133 | 23.089 | 0 | 0 | 52.471 | 32.931 | [5 empty] | 0 | 0.169 | 13 | 1.9296 | 1.759 | 0.82885 | 0.68966 | 1.0693 | 55.4173
09/15/09 | 20:25 | 0 | 21.066 | 0 | 3 | 0 | 32.976 | 28.893 | 28.412 | 28.388 | 26.291 | 23.933 | 16.049 | 0 | 0 | 54.807 | 55.405 | 45.133 | 23.04 | 0 | 0 | 52.401 | 32.907 | [5 empty] | 0 | 4.588 | 14 | 1.9229 | 1.7526 | 0.82858 | 0.68966 | 1.063 | 55.2792
09/15/09 | 20:26 | 0 | 21.076 | 0 | 4 | 0 | 33.881 | 34.658 | 28.28 | 28.28 | 19.47 | 23.92 | 15.963 | 0 | 0 | 54.796 | 55.393 | 45.098 | 23.052 | 0 | 0 | 52.436 | 32.94 | [5 empty] | 0 | 5.601 | 15 | 1.948 | 1.7764 | 0.82959 | 0.68966 | 1.0868 | 55.7906
09/15/09 | 20:27 | 0 | 21.108 | 0 | 3 | 0 | 29.756 | 33.254 | 28.287 | 28.263 | 17.947 | 23.903 | 15.996 | 1 | 0 | 54.782 | 55.4 | 45.128 | 23.084 | 0 | 0 | 52.487 | 32.996 | [5 empty] | 0 | 1.493 | 16 | 1.9384 | 1.7673 | 0.8292 | 0.68966 | 1.0777 | 55.5959
09/15/09 | 20:28 | 0 | 21.101 | 0 | 4 | 0 | 34.868 | 29.7 | 28.206 | 28.231 | 26.377 | 23.896 | 15.963 | 0 | 0 | 54.775 | 55.347 | 45.075 | 23.052 | 0 | 0 | 52.413 | 33.012 | [5 empty] | 0 | 6.637 | 17 | 1.948 | 1.7764 | 0.82959 | 0.68966 | 1.0868 | 55.7906
09/15/09 | 20:29 | 0 | 21.076 | 0 | 4 | 0 | 33.036 | 36.184 | 28.086 | 28.111 | 18.852 | 23.871 | 15.963 | 1 | 0 | 54.751 | 55.347 | 45.051 | 23.003 | 0 | 0 | 52.389 | 32.988 | [5 empty] | 0 | 4.925 | 18 | 1.948 | 1.7764 | 0.82959 | 0.68966 | 1.0868 | 55.7906
09/15/09 | 20:30 | 0 | 21.076 | 0 | 3 | 0 | 29.484 | 32.52 | 28.231 | 28.037 | 20.669 | 23.847 | 15.963 | 0 | 0 | 54.751 | 55.347 | 45.121 | 23.077 | 0 | 0 | 52.389 | 32.964 | [5 empty] | 0 | 1.447 | 19 | 1.948 | 1.7764 | 0.82959 | 0.68966 | 1.0868 | 55.7906
09/15/09 | 20:31 | 0 | 21.076 | 0 | 4 | 0 | 37.359 | 29.604 | 28.496 | 28.206 | 26.642 | 23.896 | 15.938 | 1 | 0 | 54.751 | 55.323 | 45.051 | 23.003 | 0 | 0 | 52.436 | 32.964 | [5 empty] | 0 | 9.153 | 20 | 1.9553 | 1.7834 | 0.82989 | 0.68966 | 1.0937 | 55.9368
09/15/09 | 20:32 | 0 | 21.076 | 0 | 4 | 0 | 32.036 | 37.5 | 28.712 | 28.471 | 19.915 | 23.896 | 15.938 | 1 | 0 | 54.751 | 55.323 | 45.051 | 23.028 | 0 | 0 | 52.389 | 32.94 | [5 empty] | 0 | 3.565 | 21 | 1.9553 | 1.7834 | 0.82989 | 0.68966 | 1.0937 | 55.9368
09/15/09 | 20:33 | 0 | 21.076 | 0 | 3 | 0 | 29.629 | 31.747 | 28.881 | 28.736 | 18.037 | 23.92 | 15.963 | 0 | 0 | 54.705 | 55.302 | 45.075 | 23.052 | 0 | 0 | 52.366 | 32.964 | [5 empty] | 0 | 0.893 | 22 | 1.948 | 1.7764 | 0.82959 | 0.68966 | 1.0868 | 55.7906
09/15/09 | 20:34 | 0 | 21.101 | 0 | 4 | 0 | 29.121 | 29.749 | 29.025 | 28.856 | 17.248 | 23.92 | 15.988 | 0 | 0 | 54.728 | 55.323 | 45.121 | 23.077 | 0 | 0 | 52.322 | 32.964 | [5 empty] | 0 | 0.265 | 23 | 1.9407 | 1.7695 | 0.8293 | 0.68966 | 1.0799 | 55.6433
09/15/09 | 20:35 | 0 | 21.101 | 0 | 3 | 0 | 29.05 | 29.364 | 29.146 | 29.025 | 17.295 | 23.896 | 15.963 | 1 | 0 | 54.728 | 55.302 | 45.075 | 23.052 | 0 | 0 | 52.298 | 32.964 | [5 empty] | 0 | 0.025 | 24 | 1.948 | 1.7764 | 0.82959 | 0.68966 | 1.0868 | 55.7906
09/15/09 | 20:36 | 0 | 21.101 | 0 | 4 | 0 | 29.074 | 29.266 | 29.17 | 29.146 | 16.951 | 23.92 | 15.963 | 0 | 0 | 54.728 | 55.279 | 45.051 | 23.052 | 0 | 0 | 52.275 | 32.964 | [5 empty] | 0 | -0.072 | 25 | 1.948 | 1.7764 | 0.82959 | 0.68966 | 1.0868 | 55.7906
09/15/09 | 20:37 | 0 | 21.101 | 0 | 4 | 0 | 29.099 | 29.339 | 29.266 | 29.244 | 16.876 | 23.896 | 15.938 | 0 | 0 | 54.728 | 55.302 | 45.075 | 23.003 | 0 | 0 | 52.322 | 32.919 | [5 empty] | 0 | -0.145 | 26 | 1.9553 | 1.7834 | 0.82989 | 0.68966 | 1.0937 | 55.9368
09/15/09 | 20:38 | 0 | 21.076 | 0 | 3 | 0 | 29.099 | 29.339 | 29.146 | 29.266 | 16.556 | 23.871 | 15.89 | 0 | 0 | 54.728 | 55.279 | 45.051 | 23.052 | 0 | 0 | 52.366 | 32.919 | [5 empty] | 0 | -0.167 | 27 | 1.9692 | 1.7966 | 0.83045 | 0.68966 | 1.107 | 56.2144
09/15/09 | 20:39 | 0 | 21.076 | 0 | 4 | 0 | 29.146 | 29.339 | 28.881 | 29.074 | 16.604 | 23.871 | 15.988 | 0 | 0 | 54.705 | 55.302 | 45.051 | 23.077 | 0 | 0 | 52.343 | 32.895 | [5 empty] | 0 | 0.072 | 28 | 1.9407 | 1.7695 | 0.8293 | 0.68966 | 1.0799 | 55.6433
09/15/09 | 20:40 | 0 | 21.076 | 0 | 3 | 0 | 28.954 | 29.364 | 28.64 | 28.761 | 17.248 | 23.92 | 16.036 | 0 | 0 | 54.705 | 55.279 | 45.051 | 23.077 | 0 | 0 | 52.343 | 32.919 | [5 empty] | 0 | 0.193 | 29 | 1.9267 | 1.7562 | 0.82873 | 0.68966 | 1.0666 | 55.3574
09/15/09 | 20:41 | 0 | 21.101 | 0 | 4 | 0 | 28.616 | 29.099 | 28.447 | 28.471 | 18.062 | 23.822 | 16.013 | 0 | 0 | 54.681 | 55.279 | 45.03 | 23.052 | 0 | 0 | 52.343 | 32.895 | [5 empty] | 0 | 0.145 | 30 | 1.9334 | 1.7626 | 0.829 | 0.68966 | 1.0729 | 55.4949
09/15/09 | 20:42 | 1 | 21.076 | 0 | 4 | 0 | 37.007 | 28.856 | 28.376 | 28.351 | 26.473 | 23.871 | 15.988 | 0 | 0 | 54.705 | 55.232 | 44.984 | 23.077 | 0 | 0 | 52.343 | 32.919 | [5 empty] | 21.076 | 8.656 | 31 | 1.9407 | 1.7695 | 0.8293 | 0.68966 | 1.0799 | 55.6433
09/15/09 | 20:43 | 0 | 21.101 | 0 | 3 | 0 | 32.061 | 37.406 | 28.255 | 28.255 | 20.136 | 23.847 | 16.013 | 1 | 0 | 54.681 | 55.256 | 45.007 | 23.077 | 0 | 0 | 52.366 | 32.895 | [5 empty] | 0 | 3.806 | 32 | 1.9334 | 1.7626 | 0.829 | 0.68966 | 1.0729 | 55.4949
09/15/09 | 20:44 | 0 | 21.076 | 0 | 4 | 0 | 29.29 | 31.627 | 28.28 | 28.157 | 18.432 | 23.798 | 16.013 | 0 | 0 | 54.66 | 55.256 | 45.03 | 23.077 | 0 | 0 | 52.366 | 32.895 | [5 empty] | 0 | 1.133 | 33 | 1.9334 | 1.7626 | 0.829 | 0.68966 | 1.0729 | 55.4949
09/15/09 | 20:45 | 0 | 21.101 | 0 | 3 | 0 | 36.949 | 29.352 | 28.172 | 28.148 | 27.039 | 23.788 | 16.023 | 0 | 0 | 54.625 | 55.223 | 44.995 | 23.089 | 0 | 0 | 52.357 | 32.883 | [5 empty] | 0 | 8.801 | 34 | 1.9305 | 1.7598 | 0.82888 | 0.68966 | 1.0702 | 55.4352
09/15/09 | 20:46 | 0 | 21.101 | 0 | 4 | 0 | 32.23 | 37.502 | 28.16 | 28.062 | 19.691 | 23.871 | 15.938 | 1 | 0 | 54.684 | 55.211 | 45.007 | 23.077 | 0 | 0 | 52.436 | 32.895 | [5 empty] | 0 | 4.168 | 35 | 1.9553 | 1.7834 | 0.82989 | 0.68966 | 1.0937 | 55.9368
09/15/09 | 20:47 | 0 | 21.101 | 0 | 4 | 0 | 29.268 | 31.796 | 28.351 | 28.062 | 23.727 | 23.8 | 16.036 | 0 | 0 | 54.637 | 55.211 | 45.007 | 23.028 | 0 | 0 | 52.415 | 32.895 | [5 empty] | 0 | 1.206 | 36 | 1.9267 | 1.7562 | 0.82873 | 0.68966 | 1.0666 | 55.3574
09/15/09 | 20:48 | 0 | 21.076 | 0 | 3 | 0 | 37.902 | 30.183 | 28.545 | 28.327 | 24.497 | 23.822 | 16.086 | 1 | 0 | 54.637 | 55.188 | 45.007 | 23.077 | 0 | 0 | 52.368 | 32.895 | [5 empty] | 0 | 9.575 | 37 | 1.9122 | 1.7424 | 0.82814 | 0.68966 | 1.0527 | 55.0551
09/15/09 | 20:49 | 0 | 21.056 | 0 | 4 | 0 | 31.338 | 37.007 | 28.736 | 28.569 | 19.322 | 23.847 | 16.013 | 1 | 0 | 54.637 | 55.165 | 45.007 | 23.077 | 0 | 0 | 52.368 | 32.871 | [5 empty] | 0 | 2.769 | 38 | 1.9334 | 1.7626 | 0.829 | 0.68966 | 1.0729 | 55.4949
09/15/09 | 20:50 | 0 | 21.101 | 0 | 3 | 0 | 29.533 | 31.122 | 28.954 | 28.761 | 18.927 | 23.847 | 16.086 | 0 | 0 | 54.637 | 55.165 | 45.007 | 23.052 | 0 | 0 | 52.345 | 32.895 | [5 empty] | 0 | 0.772 | 39 | 1.9122 | 1.7424 | 0.82814 | 0.68966 | 1.0527 | 55.0551
09/15/09 | 20:51 | 0 | 21.101 | 0 | 4 | 0 | 29.148 | 29.7 | 29.099 | 28.954 | 17.964 | 23.847 | 16.086 | 0 | 0 | 54.637 | 55.165 | 45.03 | 23.101 | 0 | 0 | 52.345 | 32.919 | [5 empty] | 0 | 0.194 | 40 | 1.9122 | 1.7424 | 0.82814 | 0.68966 | 1.0527 | 55.0551
09/15/09 | 20:52 | 0 | 21.135 | 0 | 4 | 0 | 29.084 | 29.447 | 29.278 | 29.109 | 17.283 | 23.906 | 16.071 | 1 | 0 | 54.67 | 55.197 | 45.019 | 23.038 | 0 | 0 | 52.378 | 32.952 | [5 empty] | 0 | -0.025 | 41 | 1.9165 | 1.7465 | 0.82832 | 0.68966 | 1.0569 | 55.1463
09/15/09 | 20:53 | 0 | 21.125 | 0 | 3 | 0 | 29.123 | 29.339 | 29.29 | 29.219 | 17.172 | 23.871 | 16.036 | 0 | 0 | 54.66 | 55.188 | 44.986 | 23.101 | 0 | 0 | 52.392 | 32.895 | [5 empty] | 0 | -0.096 | 42 | 1.9267 | 1.7562 | 0.82873 | 0.68966 | 1.0666 | 55.3574
09/15/09 | 20:54 | 0 | 21.101 | 1 | 4 | 0 | 29.195 | 29.388 | 29.388 | 29.268 | 17.223 | 23.871 | 16.013 | 0 | 0 | 54.593 | 55.144 | 44.939 | 23.077 | 0 | 0 | 52.368 | 32.895 | [5 empty] | 0 | -0.073 | 43 | 1.9334 | 1.7626 | 0.829 | 0.68966 | 1.0729 | 55.4949
09/15/09 | 20:55 | 0 | 21.125 | 0 | 4 | 0 | 29.219 | 29.413 | 29.195 | 29.364 | 17.444 | 23.92 | 16.036 | 0 | 0 | 54.66 | 55.188 | 45.007 | 23.077 | 0 | 0 | 52.368 | 32.943 | [5 empty] | 0 | -0.145 | 44 | 1.9267 | 1.7562 | 0.82873 | 0.68966 | 1.0666 | 55.3574
09/15/09 | 20:56 | 0 | 21.076 | 0 | 3 | 0 | 29.17 | 29.339 | 28.859 | 29.05 | 17.544 | 23.776 | 16.036 | 0 | 0 | 54.616 | 55.165 | 44.986 | 23.028 | 0 | 0 | 52.345 | 32.919 | [5 empty] | 0 | 0.12 | 45 | 1.9267 | 1.7562 | 0.82873 | 0.68966 | 1.0666 | 55.3574
09/15/09 | 20:57 | 0 | 21.101 | 0 | 4 | 0 | 28.954 | 29.388 | 28.616 | 28.761 | 17.718 | 23.871 | 16.111 | 0 | 0 | 54.616 | 55.144 | 44.986 | 23.028 | 0 | 0 | 52.345 | 32.895 | [5 empty] | 0 | 0.193 | 46 | 1.9049 | 1.7355 | 0.82785 | 0.68966 | 1.0458 | 54.9022
09/15/09 | 20:58 | 0 | 21.101 | 0 | 3 | 0 | 28.64 | 29.148 | 28.496 | 28.52 | 17.049 | 23.822 | 16.061 | 0 | 0 | 54.616 | 55.144 | 44.986 | 23.077 | 0 | 0 | 52.345 | 32.871 | [5 empty] | 0 | 0.12 | 47 | 1.9194 | 1.7493 | 0.82844 | 0.68966 | 1.0597 | 55.2068
09/15/09 | 20:59 | 0 | 21.076 | 0 | 4 | 0 | 36.679 | 28.834 | 28.351 | 28.4 | 26.568 | 23.8 | 16.036 | 0 | 0 | 54.593 | 55.097 | 44.939 | 23.052 | 0 | 0 | 52.322 | 32.871 | [5 empty] | 0 | 8.279 | 48 | 1.9267 | 1.7562 | 0.82873 | 0.68966 | 1.0666 | 55.3574
09/15/09 | 21:00 | 0 | 21.101 | 0 | 4 | 0 | 31.75 | 36.938 | 28.305 | 28.28 | 18.829 | 23.776 | 15.988 | 1 | 0 | 54.593 | 55.097 | 44.916 | 23.077 | 0 | 0 | 52.322 | 32.847 | [5 empty] | 0 | 3.47 | 49 | 1.9407 | 1.7695 | 0.8293 | 0.68966 | 1.0799 | 55.6433
09/15/09 | 21:01 | 0 | 21.101 | 0 | 3 | 0 | 29.219 | 31.338 | 28.28 | 28.184 | 21.294 | 23.776 | 15.988 | 0 | 0 | 54.569 | 55.074 | 44.893 | 23.003 | 0 | 0 | 52.298 | 32.826 | [5 empty] | 0 | 1.035 | 50 | 1.9407 | 1.7695 | 0.8293 | 0.68966 | 1.0799 | 55.6433
09/15/09 | 21:02 | 1 | 21.101 | 0 | 4 | 0 | 37.43 | 29.435 | 28.184 | 28.16 | 25.534 | 23.8 | 16.036 | 0 | 0 | 54.523 | 55.097 | 44.893 | 23.028 | 0 | 0 | 52.345 | 32.754 | [5 empty] | 21.101 | 9.27 | 51 | 1.9267 | 1.7562 | 0.82873 | 0.68966 | 1.0666 | 55.3574
09/15/09 | 21:03 | 0 | 21.101 | 0 | 4 | 0 | 31.531 | 37.148 | 28.135 | 28.04 | 20.136 | 23.776 | 16.061 | 1 | 0 | 54.546 | 55.097 | 44.893 | 23.077 | 0 | 0 | 52.322 | 32.847 | [5 empty] | 0 | 3.491 | 52 | 1.9194 | 1.7493 | 0.82844 | 0.68966 | 1.0597 | 55.2068
09/15/09 | 21:04 | 0 | 21.076 | 0 | 3 | 0 | 29.459 | 31.146 | 28.231 | 28.111 | 25.605 | 23.751 | 15.988 | 0 | 0 | 54.523 | 55.097 | 44.916 | 23.101 | 0 | 0 | 52.277 | 32.847 | [5 empty] | 0 | 1.348 | 53 | 1.9407 | 1.7695 | 0.8293 | 0.68966 | 1.0799 | 55.6433
09/15/09 | 21:05 | 0 | 21.101 | 0 | 4 | 0 | 36.325 | 31.688 | 28.533 | 28.363 | 21.716 | 23.884 | 16.049 | 1 | 0 | 54.555 | 55.153 | 44.904 | 23.16 | 0 | 0 | 52.24 | 32.859 | [5 empty] | 0 | 7.962 | 54 | 1.9229 | 1.7526 | 0.82858 | 0.68966 | 1.063 | 55.2792
09/15/09 | 21:06 | 0 | 21.076 | 0 | 3 | 0 | 30.614 | 35.361 | 28.761 | 28.545 | 18.507 | 23.798 | 16.013 | 1 | 0 | 54.523 | 55.071 | 44.893 | 23.003 | 0 | 0 | 52.205 | 32.823 | [5 empty] | 0 | 2.069 | 55 | 1.9334 | 1.7626 | 0.829 | 0.68966 | 1.0729 | 55.4949
09/15/09 | 21:07 | 0 | 21.132 | 0 | 4 | 0 | 29.298 | 30.551 | 28.888 | 28.842 | 18.12 | 23.83 | 16.094 | 0 | 0 | 54.553 | 55.102 | 44.923 | 23.035 | 0 | 0 | 52.259 | 32.854 | [5 empty] | 0 | 0.456 | 56 | 1.9098 | 1.7402 | 0.82805 | 0.68966 | 1.0505 | 55.0063
09/15/09 | 21:08 | 0 | 21.101 | 0 | 4 | 0 | 29.074 | 29.508 | 29.05 | 28.905 | 17.816 | 23.847 | 16.086 | 1 | 0 | 54.523 | 55.071 | 44.96 | 23.077 | 0 | 0 | 52.228 | 32.871 | [5 empty] | 0 | 0.169 | 57 | 1.9122 | 1.7424 | 0.82814 | 0.68966 | 1.0527 | 55.0551
09/15/09 | 21:09 | 0 | 21.101 | 0 | 3 | 0 | 29.001 | 29.29 | 29.195 | 29.025 | 17.592 | 23.822 | 16.036 | 0 | 0 | 54.499 | 55.027 | 44.893 | 23.003 | 0 | 0 | 52.184 | 32.799 | [5 empty] | 0 | -0.024 | 58 | 1.9267 | 1.7562 | 0.82873 | 0.68966 | 1.0666 | 55.3574
09/15/09 | 21:10 | 0 | 21.125 | 0 | 4 | 0 | 29.05 | 29.244 | 29.219 | 29.17 | 17.197 | 23.871 | 16.036 | 0 | 0 | 54.499 | 55.027 | 44.893 | 23.028 | 0 | 0 | 52.184 | 32.778 | [5 empty] | 0 | -0.12 | 59 | 1.9267 | 1.7562 | 0.82873 | 0.68966 | 1.0666 | 55.3574
09/15/09 | 21:11 | 0 | 21.101 | 0 | 3 | 0 | 29.099 | 29.315 | 29.266 | 29.195 | 17.049 | 23.798 | 16.036 | 0 | 0 | 54.523 | 55.027 | 44.914 | 23.028 | 0 | 0 | 52.161 | 32.823 | [5 empty] | 0 | -0.096 | 60 | 1.9267 | 1.7562 | 0.82873 | 0.68966 | 1.0666 | 55.3574
09/15/09 | 21:12 | 0 | 21.101 | 0 | 4 | 0 | 29.121 | 29.29 | 29.001 | 29.219 | 17.273 | 23.751 | 16.061 | 0 | 0 | 54.476 | 55.027 | 44.869 | 23.003 | 0 | 0 | 52.184 | 32.847 | [5 empty] | 0 | -0.098 | 61 | 1.9194 | 1.7493 | 0.82844 | 0.68966 | 1.0597 | 55.2068
09/15/09 | 21:13 | 0 | 21.076 | 0 | 4 | 0 | 29.05 | 29.315 | 28.665 | 28.905 | 16.926 | 23.822 | 16.061 | 0 | 0 | 54.499 | 55.05 | 44.893 | 23.077 | 0 | 0 | 52.205 | 32.847 | [5 empty] | 0 | 0.145 | 62 | 1.9194 | 1.7493 | 0.82844 | 0.68966 | 1.0597 | 55.2068
09/15/09 | 21:14 | 0 | 21.076 | 0 | 3 | 0 | 28.761 | 29.219 | 28.471 | 28.591 | 17.099 | 23.798 | 16.036 | 0 | 0 | 54.476 | 55.027 | 44.869 | 23.077 | 0 | 0 | 52.205 | 32.847 | [5 empty] | 0 | 0.17 | 63 | 1.9267 | 1.7562 | 0.82873 | 0.68966 | 1.0666 | 55.3574
09/15/09 | 21:15 | 0 | 21.076 | 0 | 4 | 0 | 33.718 | 28.93 | 28.376 | 28.376 | 25.894 | 23.776 | 16.036 | 0 | 0 | 54.453 | 55.004 | 44.846 | 23.003 | 0 | 0 | 52.205 | 32.847 | [5 empty] | 0 | 5.342 | 64 | 1.9267 | 1.7562 | 0.82873 | 0.68966 | 1.0666 | 55.3574
09/15/09 | 21:16 | 0 | 21.101 | 0 | 4 | 0 | 33.763 | 35.316 | 28.28 | 28.255 | 20.863 | 23.751 | 16.036 | 1 | 0 | 54.499 | 54.98 | 44.869 | 23.077 | 0 | 0 | 52.205 | 32.847 | [5 empty] | 0 | 5.508 | 65 | 1.9267 | 1.7562 | 0.82873 | 0.68966 | 1.0666 | 55.3574
09/15/09 | 21:17 | 0 | 21.101 | 0 | 3 | 0 | 29.724 | 33.129 | 28.231 | 28.157 | 18.185 | 23.751 | 16.036 | 0 | 0 | 54.429 | 54.98 | 44.799 | 23.101 | 0 | 0 | 52.184 | 32.847 | [5 empty] | 0 | 1.567 | 66 | 1.9267 | 1.7562 | 0.82873 | 0.68966 | 1.0666 | 55.3574
09/15/09 | 21:18 | 0 | 21.101 | 0 | 4 | 0 | 35.902 | 29.629 | 28.206 | 28.111 | 26.858 | 23.727 | 16.061 | 0 | 0 | 54.453 | 54.98 | 44.846 | 23.028 | 0 | 0 | 52.205 | 32.778 | [5 empty] | 0 | 7.791 | 67 | 1.9194 | 1.7493 | 0.82844 | 0.68966 | 1.0597 | 55.2068
09/15/09 | 21:19 | 0 | 21.044 | 0 | 3 | 0 | 32.269 | 36.787 | 28.103 | 28.03 | 20.129 | 23.695 | 16.054 | 1 | 0 | 54.422 | 54.903 | 44.769 | 22.996 | 0 | 0 | 52.13 | 32.792 | [5 empty] | 0 | 4.239 | 68 | 1.9215 | 1.7513 | 0.82852 | 0.68966 | 1.0616 | 55.2491
09/15/09 | 21:20 | 0 | 21.054 | 0 | 4 | 0 | 29.29 | 31.867 | 28.28 | 28.015 | 23.388 | 23.751 | 15.988 | 1 | 0 | 54.429 | 54.933 | 44.846 | 23.052 | 0 | 0 | 52.137 | 32.847 | [5 empty] | 0 | 1.275 | 69 | 1.9407 | 1.7695 | 0.8293 | 0.68966 | 1.0799 | 55.6433
09/15/09 | 21:21 | 1 | 21.101 | 0 | 4 | 0 | 37.899 | 29.869 | 28.447 | 28.255 | 24.185 | 23.751 | 16.061 | 0 | 0 | 54.406 | 54.957 | 44.823 | 23.028 | 0 | 0 | 52.161 | 32.847 | [5 empty] | 21.101 | 9.644 | 70 | 1.9194 | 1.7493 | 0.82844 | 0.68966 | 1.0597 | 55.2068
09/15/09 | 21:22 | 0 | 21.101 | 0 | 3 | 0 | 31.531 | 37.193 | 28.689 | 28.471 | 18.975 | 23.776 | 16.036 | 1 | 0 | 54.406 | 54.957 | 44.823 | 23.077 | 0 | 0 | 52.161 | 32.847 | [5 empty] | 0 | 3.06 | 71 | 1.9267 | 1.7562 | 0.82873 | 0.68966 | 1.0666 | 55.3574
09/15/09 | 21:23 | 0 | 21.132 | 0 | 4 | 0 | 29.54 | 31.298 | 28.962 | 28.792 | 18.515 | 23.83 | 16.094 | 0 | 0 | 54.46 | 54.964 | 44.853 | 23.084 | 0 | 0 | 52.121 | 32.902 | [5 empty] | 0 | 0.748 | 72 | 1.9098 | 1.7402 | 0.82805 | 0.68966 | 1.0505 | 55.0063
09/15/09 | 21:24 | 0 | 21.101 | 0 | 3 | 0 | 29.146 | 29.653 | 29.025 | 28.905 | 18.309 | 23.798 | 16.061 | 1 | 0 | 54.406 | 54.912 | 44.846 | 23.101 | 0 | 0 | 52.067 | 32.823 | [5 empty] | 0 | 0.241 | 73 | 1.9194 | 1.7493 | 0.82844 | 0.68966 | 1.0597 | 55.2068
09/15/09 | 21:25 | 0 | 21.101 | 0 | 4 | 0 | 29.038 | 29.352 | 29.207 | 29.038 | 18.915 | 23.763 | 16.099 | 0 | 0 | 54.397 | 54.924 | 44.813 | 23.016 | 0 | 0 | 52.058 | 32.814 | [5 empty] | 0 | 0 | 74 | 1.9084 | 1.7388 | 0.82799 | 0.68966 | 1.0491 | 54.9758
09/15/09 | 21:26 | 0 | 21.135 | 0 | 4 | 0 | 29.133 | 29.349 | 29.229 | 29.182 | 19.432 | 23.81 | 16.147 | 0 | 0 | 54.441 | 54.945 | 44.834 | 23.016 | 0 | 0 | 52.126 | 32.787 | [5 empty] | 0 | -0.049 | 75 | 1.8944 | 1.7255 | 0.82742 | 0.68966 | 1.0359 | 54.68
09/15/09 | 21:27 | 0 | 21.101 | 0 | 3 | 0 | 29.099 | 29.339 | 29.268 | 29.148 | 17.964 | 23.727 | 16.086 | 0 | 0 | 54.408 | 54.891 | 44.848 | 22.957 | 0 | 0 | 52.093 | 32.778 | [5 empty] | 0 | -0.049 | 76 | 1.9122 | 1.7424 | 0.82814 | 0.68966 | 1.0527 | 55.0551
09/15/09 | 21:28 | 0 | 21.076 | 0 | 4 | 0 | 29.099 | 29.339 | 29.17 | 29.244 | 17.693 | 23.702 | 16.086 | 0 | 0 | 54.385 | 54.868 | 44.802 | 23.028 | 0 | 0 | 52.07 | 32.802 | [5 empty] | 0 | -0.145 | 77 | 1.9122 | 1.7424 | 0.82814 | 0.68966 | 1.0527 | 55.0551
09/15/09 | 21:29 | 0 | 21.101 | 0 | 4 | 0 | 29.099 | 29.339 | 28.785 | 29.05 | 18.185 | 23.776 | 16.111 | 0 | 0 | 54.408 | 54.891 | 44.825 | 23.003 | 0 | 0 | 52.025 | 32.778 | [5 empty] | 0 | 0.049 | 78 | 1.9049 | 1.7355 | 0.82785 | 0.68966 | 1.0458 | 54.9022
09/15/09 | 21:30 | 0 | 21.076 | 0 | 3 | 0 | 28.905 | 29.268 | 28.594 | 28.665 | 17.592 | 23.727 | 16.137 | 1 | 0 | 54.364 | 54.891 | 44.755 | 23.028 | 0 | 0 | 52.002 | 32.754 | [5 empty] | 0 | 0.24 | 79 | 1.8973 | 1.7283 | 0.82754 | 0.68966 | 1.0386 | 54.742
09/15/09 | 21:31 | 0 | 21.125 | 0 | 4 | 0 | 28.569 | 29.074 | 28.425 | 28.471 | 23.631 | 23.776 | 16.086 | 0 | 0 | 54.385 | 54.868 | 44.778 | 22.957 | 0 | 0 | 52.025 | 32.802 | [5 empty] | 0 | 0.098 | 80 | 1.9122 | 1.7424 | 0.82814 | 0.68966 | 1.0527 | 55.0551
09/15/09 | 21:32 | 0 | 21.076 | 0 | 3 | 0 | 37.665 | 29.653 | 28.305 | 28.327 | 25.004 | 23.751 | 16.086 | 0 | 0 | 54.364 | 54.845 | 44.755 | 23.028 | 0 | 0 | 52.046 | 32.778 | [5 empty] | 0 | 9.338 | 81 | 1.9122 | 1.7424 | 0.82814 | 0.68966 | 1.0527 | 55.0551
09/15/09 | 21:33 | 0 | 21.125 | 0 | 4 | 0 | 31.122 | 36.725 | 28.28 | 28.206 | 20.26 | 23.776 | 16.137 | 0 | 0 | 54.364 | 54.845 | 44.755 | 23.003 | 0 | 0 | 52.07 | 32.826 | [5 empty] | 0 | 2.916 | 82 | 1.8973 | 1.7283 | 0.82754 | 0.68966 | 1.0386 | 54.742
09/15/09 | 21:34 | 0 | 21.101 | 0 | 4 | 0 | 29.074 | 30.808 | 28.255 | 28.135 | 25.22 | 23.751 | 16.086 | 0 | 0 | 54.341 | 54.845 | 44.732 | 23.003 | 0 | 0 | 52.07 | 32.778 | [5 empty] | 0 | 0.939 | 83 | 1.9122 | 1.7424 | 0.82814 | 0.68966 | 1.0527 | 55.0551
09/15/09 | 21:35 | 0 | 21.076 | 0 | 3 | 0 | 37.595 | 30.761 | 28.111 | 28.135 | 23.631 | 23.8 | 16.061 | 1 | 0 | 54.341 | 54.845 | 44.755 | 23.028 | 0 | 0 | 52.025 | 32.802 | [5 empty] | 0 | 9.46 | 84 | 1.9194 | 1.7493 | 0.82844 | 0.68966 | 1.0597 | 55.2068
09/15/09 | 21:36 | 0 | 21.101 | 0 | 4 | 0 | 30.906 | 36.514 | 28.184 | 28.015 | 19.644 | 23.776 | 16.111 | 0 | 0 | 54.317 | 54.891 | 44.755 | 23.077 | 0 | 0 | 52.025 | 32.847 | [5 empty] | 0 | 2.891 | 85 | 1.9049 | 1.7355 | 0.82785 | 0.68966 | 1.0458 | 54.9022
09/15/09 | 21:37 | 0 | 21.135 | 0 | 4 | 1 | 32.144 | 30.676 | 28.41 | 28.121 | 26.627 | 23.857 | 16.147 | 1 | 0 | 54.35 | 54.854 | 44.811 | 23.087 | 0 | 0 | 52.035 | 32.835 | [5 empty] | 0 | 4.023 | 86 | 1.8944 | 1.7255 | 0.82742 | 0.68966 | 1.0359 | 54.68
09/15/09 | 21:38 | 0 | 21.076 | 0 | 3 | 0 | 34.94 | 34.117 | 28.569 | 28.351 | 21.199 | 23.896 | 16.086 | 1 | 0 | 54.317 | 54.798 | 44.755 | 23.028 | 0 | 0 | 51.979 | 32.802 | [5 empty] | 0 | 6.589 | 0 | 1.9122 | 1.7424 | 0.82814 | 0.68966 | 1.0527 | 55.0551
09/15/09 | 21:39 | 0 | 21.101 | 0 | 4 | 0 | 30.254 | 34.211 | 28.834 | 28.616 | 18.334 | 23.847 | 16.086 | 0 | 0 | 54.317 | 54.798 | 44.755 | 23.052 | 0 | 0 | 51.932 | 32.778 | [5 empty] | 0 | 1.638 | 1 | 1.9122 | 1.7424 | 0.85277 | 0.71429 | 1.0281 | 53.767
09/15/09 | 21:40 | 0 | 21.125 | 0 | 3 | 0 | 29.268 | 30.254 | 28.93 | 28.834 | 19.792 | 23.896 | 16.137 | 1 | 0 | 54.341 | 54.798 | 44.778 | 23.003 | 0 | 0 | 51.932 | 32.802 | [5 empty] | 0 | 0.434 | 2 | 1.8973 | 1.7283 | 0.85217 | 0.71429 | 1.014 | 53.4438
09/15/09 | 21:41 | 0 | 21.125 | 0 | 4 | 0 | 29.074 | 29.435 | 29.123 | 28.905 | 20.089 | 23.896 | 16.061 | 0 | 0 | 54.294 | 54.798 | 44.732 | 23.003 | 0 | 0 | 51.979 | 32.802 | [5 empty] | 0 | 0.169 | 3 | 1.9194 | 1.7493 | 0.85307 | 0.71429 | 1.035 | 53.9236
09/15/09 | 21:42 | 0 | 21.125 | 0 | 4 | 0 | 29.05 | 29.339 | 29.268 | 29.123 | 17.989 | 23.896 | 15.988 | 0 | 0 | 54.294 | 54.775 | 44.732 | 23.028 | 0 | 0 | 51.979 | 32.778 | [5 empty] | 0 | -0.073 | 4 | 1.9407 | 1.7695 | 0.85393 | 0.71429 | 1.0552 | 54.3741
09/15/09 | 21:43 | 0 | 21.076 | 0 | 3 | 0 | 29.099 | 29.268 | 29.29 | 29.195 | 17.718 | 23.871 | 15.89 | 0 | 0 | 54.294 | 54.754 | 44.755 | 22.932 | 0 | 0 | 51.979 | 32.778 | [5 empty] | 0 | -0.096 | 5 | 1.9692 | 1.7966 | 0.85508 | 0.71429 | 1.0824 | 54.9637
09/15/09 | 21:44 | 0 | 21.159 | 0 | 4 | 0 | 29.204 | 29.398 | 29.325 | 29.374 | 17.381 | 23.977 | 15.925 | 0 | 0 | 54.327 | 54.807 | 44.697 | 23.062 | 0 | 0 | 52.011 | 32.835 | [5 empty] | 0 | -0.17 | 6 | 1.959 | 1.787 | 0.85467 | 0.71429 | 1.0727 | 54.7551
09/15/09 | 21:45 | 0 | 21.101 | 0 | 3 | 0 | 29.195 | 29.339 | 29.05 | 29.219 | 17.964 | 23.92 | 15.938 | 1 | 0 | 54.292 | 54.772 | 44.708 | 23.028 | 0 | 0 | 51.976 | 32.799 | [5 empty] | 0 | -0.024 | 7 | 1.9553 | 1.7834 | 0.85452 | 0.71429 | 1.0691 | 54.6771
09/15/09 | 21:46 | 0 | 21.076 | 0 | 4 | 0 | 29.05 | 29.361 | 28.712 | 28.807 | 17.816 | 23.871 | 15.79 | 0 | 0 | 54.245 | 54.726 | 44.638 | 22.979 | 0 | 0 | 51.974 | 32.706 | [5 empty] | 0 | 0.243 | 8 | 1.9984 | 1.8243 | 0.85626 | 0.71429 | 1.11 | 55.5479
09/15/09 | 21:47 | 0 | 21.051 | 0 | 4 | 0 | 28.736 | 29.195 | 28.471 | 28.567 | 17.248 | 23.896 | 15.865 | 0 | 0 | 54.245 | 54.749 | 44.662 | 23.003 | 0 | 0 | 51.953 | 32.73 | [5 empty] | 0 | 0.169 | 9 | 1.9765 | 1.8036 | 0.85538 | 0.71429 | 1.0893 | 55.1113
09/15/09 | 21:48 | 0 | 21.076 | 0 | 3 | 0 | 33.034 | 28.856 | 28.376 | 28.351 | 26.23 | 23.871 | 15.865 | 0 | 0 | 54.222 | 54.702 | 44.615 | 22.979 | 0 | 0 | 51.974 | 32.706 | [5 empty] | 0 | 4.683 | 10 | 1.9765 | 1.8036 | 0.85538 | 0.71429 | 1.0893 | 55.1113
09/15/09 | 21:49 | 0 | 21.076 | 0 | 4 | 0 | 34.349 | 34.727 | 28.278 | 28.278 | 20.234 | 23.847 | 15.913 | 0 | 0 | 54.245 | 54.749 | 44.638 | 22.932 | 0 | 0 | 51.974 | 32.706 | [5 empty] | 0 | 6.071 | 11 | 1.9625 | 1.7903 | 0.85481 | 0.71429 | 1.076 | 54.8269
09/15/09 | 21:50 | 0 | 21.076 | 1 | 4 | 0 | 29.82 | 33.574 | 28.231 | 28.206 | 17.715 | 23.847 | 15.815 | 0 | 0 | 54.245 | 54.681 | 44.638 | 23.003 | 0 | 0 | 51.997 | 32.706 | [5 empty] | 0 | 1.614 | 12 | 1.9911 | 1.8174 | 0.85597 | 0.71429 | 1.1031 | 55.4034
09/15/09 | 21:51 | 1 | 21.051 | 0 | 3 | 0 | 34.256 | 29.749 | 28.182 | 28.157 | 26.304 | 23.918 | 15.865 | 1 | 0 | 54.198 | 54.702 | 44.592 | 23.052 | 0 | 0 | 51.974 | 32.706 | [5 empty] | 21.051 | 6.099 | 13 | 1.9765 | 1.8036 | 0.85538 | 0.71429 | 1.0893 | 55.1113
09/15/09 | 21:52 | 0 | 21.076 | 0 | 4 | 0 | 33.904 | 35.785 | 28.111 | 28.086 | 21.316 | 23.871 | 15.84 | 0 | 0 | 54.198 | 54.681 | 44.615 | 23.003 | 0 | 0 | 51.953 | 32.706 | [5 empty] | 0 | 5.818 | 14 | 1.9838 | 1.8105 | 0.85567 | 0.71429 | 1.0962 | 55.2579
09/15/09 | 21:53 | 0 | 21.051 | 0 | 3 | 0 | 29.7 | 33.271 | 28.255 | 27.988 | 19.224 | 23.847 | 15.865 | 1 | 0 | 54.198 | 54.658 | 44.592 | 22.954 | 0 | 0 | 51.883 | 32.706 | [5 empty] | 0 | 1.712 | 15 | 1.9765 | 1.8036 | 0.85538 | 0.71429 | 1.0893 | 55.1113
09/15/09 | 21:54 | 0 | 21.076 | 0 | 4 | 0 | 36.184 | 29.7 | 28.496 | 28.206 | 27.387 | 23.918 | 15.79 | 0 | 0 | 54.175 | 54.658 | 44.638 | 23.052 | 0 | 0 | 51.883 | 32.706 | [5 empty] | 0 | 7.978 | 16 | 1.9984 | 1.8243 | 0.85626 | 0.71429 | 1.11 | 55.5479
09/15/09 | 21:55 | 0 | 21.101 | 0 | 4 | 0 | 32.493 | 37.1 | 28.736 | 28.447 | 19.94 | 23.896 | 15.89 | 1 | 0 | 54.198 | 54.658 | 44.662 | 23.003 | 0 | 0 | 51.836 | 32.73 | [5 empty] | 0 | 4.046 | 17 | 1.9692 | 1.7966 | 0.85508 | 0.71429 | 1.0824 | 54.9637
09/15/09 | 21:56 | 0 | 21.105 | 0 | 3 | 0 | 29.729 | 32.112 | 28.91 | 28.741 | 18.907 | 23.947 | 15.82 | 1 | 0 | 54.203 | 54.663 | 44.666 | 23.033 | 0 | 0 | 51.888 | 32.735 | [5 empty] | 0 | 0.988 | 18 | 1.9896 | 1.816 | 0.85591 | 0.71429 | 1.1017 | 55.3744
09/15/09 | 21:57 | 0 | 21.076 | 0 | 4 | 0 | 29.17 | 29.82 | 29.001 | 28.881 | 18.507 | 23.942 | 15.742 | 0 | 0 | 54.175 | 54.611 | 44.638 | 22.932 | 0 | 0 | 51.86 | 32.682 | [5 empty] | 0 | 0.289 | 19 | 2.0123 | 1.8376 | 0.85683 | 0.71429 | 1.1233 | 55.8223
09/15/09 | 21:58 | 0 | 21.076 | 0 | 4 | 0 | 29.074 | 29.435 | 29.195 | 29.001 | 17.197 | 23.918 | 15.764 | 0 | 0 | 54.175 | 54.611 | 44.615 | 23.028 | 0 | 0 | 51.836 | 32.706 | [5 empty] | 0 | 0.073 | 20 | 2.0059 | 1.8315 | 0.85657 | 0.71429 | 1.1172 | 55.697
09/15/09 | 21:59 | 0 | 21.061 | 0 | 3 | 0 | 29.079 | 29.369 | 29.224 | 29.175 | 17.054 | 23.947 | 15.795 | 0 | 0 | 54.203 | 54.639 | 44.62 | 22.913 | 0 | 0 | 51.864 | 32.711 | [5 empty] | 0 | -0.096 | 21 | 1.9969 | 1.8229 | 0.8562 | 0.71429 | 1.1087 | 55.5191
09/15/09 | 22:00 | 0 | 21.051 | 0 | 4 | 0 | 29.121 | 29.315 | 29.29 | 29.217 | 17.371 | 23.967 | 15.79 | 1 | 0 | 54.175 | 54.611 | 44.592 | 22.908 | 0 | 0 | 51.836 | 32.682 | [5 empty] | 0 | -0.096 | 22 | 1.9984 | 1.8243 | 0.85626 | 0.71429 | 1.11 | 55.5479
09/15/09 | 22:01 | 0 | 21.061 | 0 | 3 | 0 | 29.175 | 29.415 | 29.224 | 29.32 | 17.771 | 23.972 | 15.895 | 0 | 0 | 54.203 | 54.639 | 44.62 | 22.962 | 0 | 0 | 51.864 | 32.711 | [5 empty] | 0 | -0.145 | 23 | 1.9678 | 1.7953 | 0.85502 | 0.71429 | 1.081 | 54.934
09/15/09 | 22:02 | 0 | 21.081 | 0 | 4 | 0 | 29.199 | 29.391 | 28.91 | 29.15 | 17.006 | 23.996 | 15.845 | 0 | 0 | 54.182 | 54.616 | 44.62 | 22.913 | 0 | 0 | 51.864 | 32.711 | [5 empty] | 0 | 0.049 | 24 | 1.9823 | 1.8091 | 0.85561 | 0.71429 | 1.0948 | 55.2287
09/15/09 | 22:03 | 0 | 21.076 | 0 | 4 | 0 | 28.976 | 29.361 | 28.665 | 28.761 | 16.654 | 23.918 | 15.742 | 0 | 0 | 54.175 | 54.611 | 44.615 | 22.954 | 0 | 0 | 51.836 | 32.682 | [5 empty] | 0 | 0.215 | 25 | 2.0123 | 1.8376 | 0.85683 | 0.71429 | 1.1233 | 55.8223
09/15/09 | 22:04 | 0 | 21.051 | 0 | 3 | 0 | 28.64 | 29.097 | 28.471 | 28.542 | 17.396 | 23.896 | 15.764 | 0 | 0 | 54.154 | 54.611 | 44.592 | 22.954 | 0 | 0 | 51.792 | 32.73 | [5 empty] | 0 | 0.098 | 26 | 2.0059 | 1.8315 | 0.85657 | 0.71429 | 1.1172 | 55.697
09/15/09 | 22:05 | 0 | 21.051 | 0 | 4 | 0 | 34.727 | 28.81 | 28.302 | 28.376 | 26.304 | 23.967 | 15.815 | 0 | 0 | 54.156 | 54.637 | 44.594 | 23.028 | 0 | 0 | 51.841 | 32.73 | [5 empty] | 0 | 6.351 | 27 | 1.9911 | 1.8174 | 0.85597 | 0.71429 | 1.1031 | 55.4034
09/15/09 | 22:06 | 0 | 21.11 | 0 | 4 | 0 | 32.881 | 36.124 | 28.312 | 28.265 | 20.488 | 23.928 | 15.973 | 0 | 0 | 54.189 | 54.623 | 44.603 | 22.989 | 0 | 0 | 51.85 | 32.716 | [5 empty] | 0 | 4.616 | 28 | 1.9451 | 1.7737 | 0.8541 | 0.71429 | 1.0594 | 54.4655
09/15/09 | 22:07 | 0 | 21.11 | 0 | 3 | 0 | 29.469 | 32.36 | 28.241 | 28.216 | 18.492 | 23.928 | 15.923 | 1 | 0 | 54.142 | 54.602 | 44.58 | 23.038 | 0 | 0 | 51.85 | 32.692 | [5 empty] | 0 | 1.253 | 29 | 1.9596 | 1.7875 | 0.85469 | 0.71429 | 1.0732 | 54.7671
09/15/09 | 22:08 | 0 | 21.086 | 0 | 4 | 0 | 36.383 | 29.469 | 28.17 | 28.192 | 26.868 | 23.906 | 15.923 | 0 | 0 | 54.142 | 54.602 | 44.603 | 23.038 | 0 | 0 | 51.85 | 32.646 | [5 empty] | 0 | 8.191 | 30 | 1.9596 | 1.7875 | 0.85469 | 0.71429 | 1.0732 | 54.7671
09/15/09 | 22:09 | 0 | 21.061 | 0 | 3 | 0 | 32.166 | 37.11 | 28.096 | 28.096 | 20.244 | 23.906 | 15.923 | 1 | 0 | 54.142 | 54.579 | 44.603 | 22.989 | 0 | 0 | 51.85 | 32.692 | [5 empty] | 0 | 4.07 | 31 | 1.9596 | 1.7875 | 0.85469 | 0.71429 | 1.0732 | 54.7671
09/15/09 | 22:10 | 0 | 21.086 | 0 | 4 | 0 | 29.253 | 31.781 | 28.265 | 28.025 | 24.627 | 23.906 | 15.875 | 0 | 0 | 54.119 | 54.579 | 44.58 | 22.989 | 0 | 0 | 51.827 | 32.67 | [5 empty] | 0 | 1.228 | 32 | 1.9736 | 1.8008 | 0.85526 | 0.71429 | 1.0865 | 55.0524
09/15/09 | 22:11 | 1 | 21.11 | 0 | 4 | 0 | 37.98 | 30.384 | 28.53 | 28.241 | 25.325 | 23.928 | 15.85 | 1 | 0 | 54.119 | 54.579 | 44.58 | 22.967 | 0 | 0 | 51.78 | 32.716 | [5 empty] | 21.11 | 9.739 | 33 | 1.9809 | 1.8077 | 0.85556 | 0.71429 | 1.0934 | 55.1994
09/15/09 | 22:12 | 0 | 21.11 | 0 | 3 | 0 | 31.421 | 37.134 | 28.746 | 28.53 | 19.802 | 23.857 | 15.923 | 0 | 0 | 54.098 | 54.579 | 44.58 | 22.967 | 0 | 0 | 51.804 | 32.692 | [5 empty] | 0 | 2.891 | 34 | 1.9596 | 1.7875 | 0.85469 | 0.71429 | 1.0732 | 54.7671
09/15/09 | 22:13 | 0 | 21.086 | 0 | 4 | 0 | 29.494 | 31.181 | 28.915 | 28.721 | 19.01 | 23.881 | 15.898 | 1 | 0 | 54.098 | 54.555 | 44.58 | 22.989 | 0 | 0 | 51.85 | 32.716 | [5 empty] | 0 | 0.773 | 35 | 1.9669 | 1.7944 | 0.85499 | 0.71429 | 1.0801 | 54.9162
09/15/09 | 22:14 | 0 | 21.14 | 0 | 4 | 0 | 29.138 | 29.643 | 29.089 | 28.873 | 18.201 | 23.886 | 15.88 | 0 | 0 | 54.126 | 54.583 | 44.587 | 22.996 | 0 | 0 | 51.902 | 32.744 | [5 empty] | 0 | 0.265 | 36 | 1.9721 | 1.7994 | 0.8552 | 0.71429 | 1.0851 | 55.0229
09/15/09 | 22:15 | 0 | 21.061 | 0 | 3 | 0 | 28.989 | 29.3 | 29.109 | 29.011 | 17.652 | 23.906 | 15.875 | 0 | 0 | 54.098 | 54.579 | 44.603 | 23.038 | 0 | 0 | 51.85 | 32.716 | [5 empty] | 0 | -0.022 | 37 | 1.9736 | 1.8008 | 0.85526 | 0.71429 | 1.0865 | 55.0524
09/15/09 | 22:16 | 0 | 21.061 | 0 | 4 | 0 | 29.035 | 29.276 | 29.18 | 29.155 | 17.182 | 23.881 | 15.875 | 1 | 0 | 54.098 | 54.532 | 44.559 | 23.013 | 0 | 0 | 51.78 | 32.716 | [5 empty] | 0 | -0.12 | 38 | 1.9736 | 1.8008 | 0.85526 | 0.71429 | 1.0865 | 55.0524
09/15/09 | 22:17 | 0 | 21.11 | 0 | 3 | 0 | 29.084 | 29.325 | 29.253 | 29.204 | 17.725 | 23.857 | 15.875 | 0 | 0 | 54.098 | 54.532 | 44.58 | 23.013 | 0 | 0 | 51.827 | 32.716 | [5 empty] | 0 | -0.12 | 39 | 1.9736 | 1.8008 | 0.85526 | 0.71429 | 1.0865 | 55.0524
09/15/09 | 22:18 | 0 | 21.115 | 0 | 4 | 0 | 29.138 | 29.354 | 29.114 | 29.258 | 17.929 | 23.886 | 15.928 | 0 | 0 | 54.126 | 54.56 | 44.587 | 23.092 | 0 | 0 | 51.855 | 32.72 | [5 empty] | 0 | -0.12 | 40 | 1.9582 | 1.7861 | 0.85464 | 0.71429 | 1.0718 | 54.7371
09/15/09 | 22:19 | 0 | 21.135 | 0 | 4 | 0 | 29.109 | 29.325 | 28.844 | 28.989 | 17.356 | 23.832 | 15.898 | 0 | 0 | 54.098 | 54.509 | 44.536 | 23.013 | 0 | 0 | 51.85 | 32.692 | [5 empty] | 0 | 0.12 | 41 | 1.9669 | 1.7944 | 0.85499 | 0.71429 | 1.0801 | 54.9162
09/15/09 | 22:20 | 0 | 21.086 | 0 | 3 | 0 | 28.866 | 29.3 | 28.579 | 28.675 | 17.429 | 23.832 | 15.898 | 0 | 0 | 54.098 | 54.488 | 44.536 | 23.062 | 0 | 0 | 51.85 | 32.692 | [5 empty] | 0 | 0.191 | 42 | 1.9669 | 1.7944 | 0.85499 | 0.71429 | 1.0801 | 54.9162
09/15/09 | 22:21 | 0 | 21.086 | 0 | 4 | 0 | 28.65 | 29.035 | 28.434 | 28.481 | 24.555 | 23.857 | 15.875 | 0 | 0 | 54.075 | 54.509 | 44.536 | 22.967 | 0 | 0 | 51.85 | 32.692 | [5 empty] | 0 | 0.169 | 43 | 1.9736 | 1.8008 | 0.85526 | 0.71429 | 1.0865 | 55.0524
09/15/09 | 22:22 | 0 | 21.14 | 0 | 4 | 0 | 36.976 | 30.607 | 28.319 | 28.341 | 22.873 | 23.837 | 15.83 | 0 | 0 | 54.079 | 54.516 | 44.54 | 23.018 | 0 | 0 | 51.832 | 32.744 | [5 empty] | 0 | 8.635 | 44 | 1.9867 | 1.8133 | 0.85579 | 0.71429 | 1.099 | 55.3163
09/15/09 | 22:23 | 0 | 21.086 | 0 | 3 | 0 | 30.649 | 35.842 | 28.241 | 28.192 | 18.492 | 23.761 | 15.825 | 0 | 0 | 54.005 | 54.464 | 44.465 | 22.967 | 0 | 0 | 51.804 | 32.692 | [5 empty] | 0 | 2.457 | 45 | 1.9882 | 1.8146 | 0.85585 | 0.71429 | 1.1004 | 55.3454
09/15/09 | 22:24 | 0 | 21.061 | 0 | 4 | 0 | 30.482 | 30.457 | 28.241 | 28.121 | 25.639 | 23.761 | 15.898 | 1 | 0 | 54.051 | 54.464 | 44.489 | 22.989 | 0 | 0 | 51.78 | 32.67 | [5 empty] | 0 | 2.361 | 46 | 1.9669 | 1.7944 | 0.85499 | 0.71429 | 1.0801 | 54.9162
09/15/09 | 22:25 | 0 | 21.086 | 0 | 3 | 0 | 35.983 | 32.787 | 28.096 | 28.133 | 22.255 | 23.773 | 15.762 | 0 | 0 | 54.016 | 54.453 | 44.477 | 23.001 | 0 | 0 | 51.748 | 32.682 | [5 empty] | 0 | 7.85 | 47 | 2.0065 | 1.8321 | 0.85659 | 0.71429 | 1.1178 | 55.7084
09/15/09 | 22:26 | 0 | 21.066 | 0 | 4 | 0 | 30.266 | 35.045 | 28.172 | 27.978 | 19.211 | 23.763 | 15.878 | 1 | 0 | 54.007 | 54.443 | 44.468 | 22.969 | 0 | 0 | 51.762 | 32.673 | [5 empty] | 0 | 2.288 | 48 | 1.9727 | 1.8 | 0.85523 | 0.71429 | 1.0857 | 55.0347
09/15/09 | 22:27 | 0 | 21.113 | 0 | 4 | 0 | 33.847 | 30.146 | 28.363 | 28.148 | 26.725 | 23.81 | 15.827 | 0 | 0 | 54.007 | 54.443 | 44.515 | 23.065 | 0 | 0 | 51.783 | 32.697 | [5 empty] | 0 | 5.699 | 49 | 1.9876 | 1.8141 | 0.85583 | 0.71429 | 1.0998 | 55.3337
09/15/09 | 22:28 | 0 | 21.088 | 0 | 3 | 0 | 34.223 | 35.538 | 28.582 | 28.363 | 20.755 | 23.835 | 15.802 | 1 | 0 | 53.963 | 54.443 | 44.468 | 22.991 | 0 | 0 | 51.762 | 32.673 | [5 empty] | 0 | 5.86 | 50 | 1.9949 | 1.821 | 0.85612 | 0.71429 | 1.1067 | 55.4787
09/15/09 | 22:29 | 0 | 21.088 | 0 | 4 | 0 | 30.075 | 33.589 | 28.822 | 28.582 | 18.444 | 23.788 | 15.777 | 1 | 0 | 54.007 | 54.42 | 44.468 | 22.969 | 0 | 0 | 51.738 | 32.673 | [5 empty] | 0 | 1.493 | 51 | 2.0021 | 1.8279 | 0.85642 | 0.71429 | 1.1136 | 55.6226
09/15/09 | 22:30 | 0 | 21.147 | 0 | 4 | 0 | 29.266 | 30.109 | 29.001 | 28.807 | 17.962 | 23.822 | 15.812 | 0 | 0 | 54.04 | 54.453 | 44.547 | 23.025 | 0 | 0 | 51.748 | 32.73 | [5 empty] | 0 | 0.459 | 52 | 1.9919 | 1.8182 | 0.856 | 0.71429 | 1.104 | 55.4208
09/15/09 | 22:31 | 0 | 21.101 | 0 | 3 | 0 | 29.097 | 29.481 | 29.17 | 28.976 | 18.035 | 23.798 | 15.812 | 0 | 0 | 54.016 | 54.453 | 44.524 | 23.025 | 0 | 0 | 51.748 | 32.706 | [5 empty] | 0 | 0.121 | 53 | 1.9919 | 1.8182 | 0.856 | 0.71429 | 1.104 | 55.4208
09/15/09 | 22:32 | 0 | 21.113 | 0 | 4 | 0 | 29.013 | 29.302 | 29.207 | 29.062 | 18.52 | 23.788 | 15.852 | 1 | 0 | 54.007 | 54.42 | 44.468 | 23.016 | 0 | 0 | 51.645 | 32.673 | [5 empty] | 0 | -0.049 | 54 | 1.9803 | 1.8072 | 0.85553 | 0.71429 | 1.0929 | 55.1877
09/15/09 | 22:33 | 0 | 21.123 | 0 | 4 | 0 | 29.121 | 29.337 | 29.266 | 29.192 | 17.69 | 23.822 | 15.837 | 0 | 0 | 54.04 | 54.429 | 44.48 | 23.025 | 0 | 0 | 51.657 | 32.706 | [5 empty] | 0 | -0.071 | 55 | 1.9847 | 1.8113 | 0.85571 | 0.71429 | 1.097 | 55.2754
09/15/09 | 22:34 | 0 | 21.123 | 0 | 3 | 0 | 29.146 | 29.361 | 29.315 | 29.241 | 17.839 | 23.798 | 15.837 | 0 | 0 | 54.016 | 54.429 | 44.48 | 23.003 | 0 | 0 | 51.701 | 32.682 | [5 empty] | 0 | -0.095 | 56 | 1.9847 | 1.8113 | 0.85571 | 0.71429 | 1.097 | 55.2754
09/15/09 | 22:35 | 0 | 21.113 | 0 | 4 | 0 | 29.158 | 29.327 | 28.942 | 29.182 | 17.285 | 23.788 | 15.878 | 0 | 0 | 53.984 | 54.397 | 44.446 | 22.944 | 0 | 0 | 51.668 | 32.649 | [5 empty] | 0 | -0.024 | 57 | 1.9727 | 1.8 | 0.85523 | 0.71429 | 1.0857 | 55.0347
09/15/09 | 22:36 | 0 | 21.088 | 0 | 3 | 0 | 29.013 | 29.352 | 28.653 | 28.846 | 17.062 | 23.788 | 15.852 | 0 | 0 | 53.984 | 54.397 | 44.422 | 22.969 | 0 | 0 | 51.668 | 32.625 | [5 empty] | 0 | 0.167 | 58 | 1.9803 | 1.8072 | 0.85553 | 0.71429 | 1.0929 | 55.1877
09/15/09 | 22:37 | 0 | 21.113 | 0 | 4 | 0 | 28.726 | 29.231 | 28.533 | 28.582 | 16.964 | 23.739 | 15.852 | 0 | 0 | 53.963 | 54.373 | 44.422 | 22.991 | 0 | 0 | 51.624 | 32.625 | [5 empty] | 0 | 0.144 | 59 | 1.9803 | 1.8072 | 0.85553 | 0.71429 | 1.0929 | 55.1877
09/15/09 | 22:38 | 1 | 21.113 | 0 | 4 | 0 | 35.069 | 28.893 | 28.339 | 28.412 | 26.269 | 23.714 | 15.827 | 0 | 0 | 53.963 | 54.373 | 44.446 | 22.969 | 0 | 0 | 51.601 | 32.673 | [5 empty] | 21.113 | 6.657 | 60 | 1.9876 | 1.8141 | 0.85583 | 0.71429 | 1.0998 | 55.3337
09/15/09 | 22:39 | 0 | 21.088 | 0 | 3 | 0 | 32.907 | 36.409 | 28.219 | 28.292 | 20.392 | 23.763 | 15.827 | 0 | 0 | 53.963 | 54.373 | 44.422 | 23.016 | 0 | 0 | 51.577 | 32.673 | [5 empty] | 0 | 4.615 | 61 | 1.9876 | 1.8141 | 0.85583 | 0.71429 | 1.0998 | 55.3337
09/15/09 | 22:40 | 0 | 21.088 | 0 | 4 | 0 | 29.472 | 32.412 | 28.194 | 28.172 | 19.359 | 23.763 | 15.802 | 1 | 0 | 53.939 | 54.352 | 44.398 | 23.016 | 0 | 0 | 51.601 | 32.697 | [5 empty] | 0 | 1.3 | 62 | 1.9949 | 1.821 | 0.85612 | 0.71429 | 1.1067 | 55.4787
09/15/09 | 22:41 | 0 | 21.088 | 0 | 4 | 0 | 37.019 | 29.545 | 28.172 | 28.148 | 26.125 | 23.739 | 15.852 | 0 | 0 | 53.939 | 54.329 | 44.446 | 22.944 | 0 | 0 | 51.601 | 32.673 | [5 empty] | 0 | 8.871 | 63 | 1.9803 | 1.8072 | 0.85553 | 0.71429 | 1.0929 | 55.1877
09/15/09 | 22:42 | 0 | 21.113 | 0 | 3 | 0 | 31.664 | 37.136 | 28.099 | 28.074 | 18.643 | 23.763 | 15.777 | 1 | 0 | 53.916 | 54.329 | 44.398 | 22.991 | 0 | 0 | 51.577 | 32.625 | [5 empty] | 0 | 3.59 | 64 | 2.0021 | 1.8279 | 0.85642 | 0.71429 | 1.1136 | 55.6226
09/15/09 | 22:43 | 0 | 21.113 | 0 | 4 | 0 | 29.231 | 31.303 | 28.317 | 28.027 | 24.967 | 23.739 | 15.802 | 0 | 0 | 53.916 | 54.329 | 44.422 | 23.04 | 0 | 0 | 51.554 | 32.649 | [5 empty] | 0 | 1.204 | 65 | 1.9949 | 1.821 | 0.85612 | 0.71429 | 1.1067 | 55.4787
09/15/09 | 22:44 | 0 | 21.088 | 0 | 3 | 0 | 37.653 | 31.014 | 28.484 | 28.219 | 24.487 | 23.739 | 15.827 | 1 | 0 | 53.893 | 54.306 | 44.398 | 23.04 | 0 | 0 | 51.531 | 32.625 | [5 empty] | 0 | 9.434 | 66 | 1.9876 | 1.8141 | 0.85583 | 0.71429 | 1.0998 | 55.3337
09/15/09 | 22:45 | 0 | 21.113 | 1 | 4 | 0 | 31.038 | 36.619 | 28.736 | 28.471 | 19.397 | 23.727 | 15.764 | 1 | 0 | 53.904 | 54.294 | 44.362 | 23.028 | 0 | 0 | 51.542 | 32.613 | [5 empty] | 0 | 2.567 | 67 | 2.0059 | 1.8315 | 0.85657 | 0.71429 | 1.1172 | 55.697
09/15/09 | 22:46 | 0 | 21.135 | 0 | 4 | 0 | 29.398 | 30.916 | 28.94 | 28.795 | 18.123 | 23.736 | 15.85 | 0 | 0 | 53.914 | 54.327 | 44.444 | 23.016 | 0 | 0 | 51.622 | 32.694 | [5 empty] | 0 | 0.603 | 68 | 1.9809 | 1.8077 | 0.85556 | 0.71429 | 1.0934 | 55.1994
09/15/09 | 22:47 | 0 | 21.076 | 0 | 3 | 0 | 29.025 | 29.508 | 28.954 | 28.905 | 17.544 | 23.776 | 15.815 | 0 | 0 | 53.881 | 54.294 | 44.362 | 22.981 | 0 | 0 | 51.636 | 32.661 | [5 empty] | 0 | 0.12 | 69 | 1.9911 | 1.8174 | 0.85597 | 0.71429 | 1.1031 | 55.4034
09/15/09 | 22:48 | 0 | 21.076 | 0 | 4 | 0 | 28.979 | 29.339 | 29.148 | 29.05 | 17.964 | 23.776 | 15.815 | 1 | 0 | 53.881 | 54.271 | 44.386 | 23.003 | 0 | 0 | 51.636 | 32.637 | [5 empty] | 0 | -0.071 | 70 | 1.9911 | 1.8174 | 0.85597 | 0.71429 | 1.1031 | 55.4034
09/15/09 | 22:49 | 0 | 21.101 | 0 | 4 | 0 | 29.05 | 29.29 | 29.17 | 29.17 | 19.568 | 23.776 | 15.764 | 0 | 0 | 53.881 | 54.271 | 44.386 | 22.981 | 0 | 0 | 51.657 | 32.685 | [5 empty] | 0 | -0.12 | 71 | 2.0059 | 1.8315 | 0.85657 | 0.71429 | 1.1172 | 55.697
09/15/09 | 22:50 | 0 | 21.101 | 0 | 3 | 0 | 29.099 | 29.339 | 29.244 | 29.17 | 18.062 | 23.751 | 15.815 | 0 | 0 | 53.904 | 54.271 | 44.362 | 23.028 | 0 | 0 | 51.703 | 32.685 | [5 empty] | 0 | -0.071 | 72 | 1.9911 | 1.8174 | 0.85597 | 0.71429 | 1.1031 | 55.4034
09/15/09 | 22:51 | 0 | 21.101 | 0 | 4 | 0 | 29.074 | 29.339 | 29.05 | 29.219 | 18.507 | 23.751 | 15.865 | 0 | 0 | 53.858 | 54.247 | 44.362 | 22.957 | 0 | 0 | 51.636 | 32.685 | [5 empty] | 0 | -0.145 | 73 | 1.9765 | 1.8036 | 0.85538 | 0.71429 | 1.0893 | 55.1113
09/15/09 | 22:52 | 0 | 21.125 | 0 | 3 | 0 | 29.074 | 29.339 | 28.785 | 28.954 | 18.138 | 23.751 | 15.79 | 0 | 0 | 53.858 | 54.271 | 44.386 | 22.932 | 0 | 0 | 51.657 | 32.661 | [5 empty] | 0 | 0.12 | 74 | 1.9984 | 1.8243 | 0.85626 | 0.71429 | 1.11 | 55.5479
09/15/09 | 22:53 | 0 | 21.11 | 0 | 4 | 0 | 28.844 | 29.302 | 28.604 | 28.65 | 17.678 | 23.761 | 15.875 | 0 | 0 | 53.89 | 54.28 | 44.35 | 22.967 | 0 | 0 | 51.689 | 32.67 | [5 empty] | 0 | 0.194 | 75 | 1.9736 | 1.8008 | 0.85526 | 0.71429 | 1.0865 | 55.0524
09/15/09 | 22:54 | 0 | 21.159 | 0 | 4 | 0 | 29.832 | 29.06 | 28.459 | 28.459 | 25.519 | 23.736 | 15.875 | 0 | 0 | 53.89 | 54.28 | 44.372 | 23.062 | 0 | 0 | 51.713 | 32.67 | [5 empty] | 0 | 1.373 | 76 | 1.9736 | 1.8008 | 0.85526 | 0.71429 | 1.0865 | 55.0524
09/15/09 | 22:55 | 0 | 21.056 | 0 | 3 | 0 | 36.325 | 32.279 | 28.255 | 28.28 | 22.572 | 23.702 | 15.742 | 0 | 0 | 53.837 | 54.247 | 44.317 | 22.981 | 0 | 0 | 51.657 | 32.637 | [5 empty] | 0 | 8.045 | 77 | 2.0123 | 1.8376 | 0.85683 | 0.71429 | 1.1233 | 55.8223
09/15/09 | 22:56 | 0 | 21.101 | 0 | 4 | 0 | 30.399 | 35.364 | 28.184 | 28.16 | 18.804 | 23.678 | 15.815 | 1 | 0 | 53.858 | 54.226 | 44.338 | 22.883 | 0 | 0 | 51.612 | 32.613 | [5 empty] | 0 | 2.239 | 78 | 1.9911 | 1.8174 | 0.85597 | 0.71429 | 1.1031 | 55.4034
09/15/09 | 22:57 | 0 | 21.076 | 0 | 4 | 0 | 30.928 | 30.254 | 28.16 | 28.16 | 25.943 | 23.656 | 15.742 | 0 | 0 | 53.813 | 54.203 | 44.317 | 22.981 | 0 | 0 | 51.566 | 32.589 | [5 empty] | 0 | 2.768 | 79 | 2.0123 | 1.8376 | 0.85683 | 0.71429 | 1.1233 | 55.8223
09/15/09 | 22:58 | 0 | 21.076 | 0 | 3 | 0 | 34.986 | 33.177 | 28.086 | 28.062 | 21.51 | 23.702 | 15.717 | 1 | 0 | 53.813 | 54.203 | 44.293 | 22.981 | 0 | 0 | 51.589 | 32.613 | [5 empty] | 21.159 | 7.344 | 80 | 1.9954 | 1.8216 | 0.85615 | 0.71429 | 1.1073 | 55.4902
09/15/09 | 22:59 | 0 | 21.076 | 0 | 4 | 0 | 30.014 | 34.187 | 28.206 | 28.015 | 18.58 | 23.727 | 15.692 | 0 | 0 | 53.79 | 54.18 | 44.338 | 22.957 | 0 | 0 | 51.519 | 32.661 | [5 empty] | 0 | 4.709 | 81 | 2.0123 | 1.8376 | 0.85683 | 0.71429 | 1.1233 | 55.8223
09/15/09 | 23:00 | 1 | 21.159 | 0 | 4 | 0 | 35.514 | 29.928 | 28.385 | 28.17 | 27.4 | 23.736 | 15.8 | 1 | 0 | 53.823 | 54.212 | 44.326 | 22.942 | 0 | 0 | 51.552 | 32.67 | [5 empty] | 0 | 1.182 | 82 | 2.0123 | 1.8376 | 0.85683 | 0.71429 | 1.1233 | 55.8223
09/15/09 | 23:01 | 0 | 21.101 | 0 | 3 | 0 | 33.036 | 36.82 | 28.64 | 28.327 | 20.912 | 23.678 | 15.742 | 1 | 0 | 53.813 | 54.156 | 44.293 | 22.957 | 0 | 0 | 51.498 | 32.613 | [5 empty] | 0 | 0.289 | 83 | 2.0123 | 1.8376 | 0.85683 | 0.71429 | 1.1233 | 55.8223
09/15/09 | 23:02 | 0 | 21.101 | 0 | 4 | 0 | 29.798 | 32.543 | 28.859 | 28.616 | 19.347 | 23.678 | 15.742 | 0 | 0 | 53.79 | 54.156 | 44.269 | 22.908 | 0 | 0 | 51.519 | 32.637 | [5 empty] | 0 | 0.049 | 0 | 2.0059 | 1.8315 | 0.85657 | 0.71429 | 1.1172 | 55.697
09/15/09 | 23:03 | 0 | 21.125 | 0 | 3 | 1 | 29.148 | 29.844 | 28.954 | 28.859 | 19.322 | 23.727 | 15.742 | 0 | 0 | 53.813 | 54.18 | 44.338 | 22.981 | 0 | 0 | 51.519 | 32.661 | [5 empty] | 0 | -0.12 | 1 | 2.0094 | 1.8348 | 1.1951 | 1.0526 | 0.78221 | 38.9274
09/15/09 | 23:04 | 0 | 21.076 | 0 | 4 | 0 | 29.003 | 29.388 | 29.099 | 28.954 | 18.062 | 23.702 | 15.764 | 1 | 0 | 53.766 | 54.156 | 44.293 | 22.932 | 0 | 0 | 51.519 | 32.637 | [5 empty] | 0 | -0.049 | 2 | 2.0278 | 1.8523 | 1.1958 | 1.0526 | 0.79965 | 39.4352
09/15/09 | 23:05 | 0 | 21.056 | 0 | 4 | 0 | 29.003 | 29.29 | 29.123 | 29.123 | 18.1 | 23.69 | 15.752 | 0 | 0 | 53.778 | 54.145 | 44.257 | 22.969 | 0 | 0 | 51.507 | 32.601 | [5 empty] | 0 | -0.17 | 3 | 2.0278 | 1.8523 | 1.1958 | 1.0526 | 0.79965 | 39.4352
09/15/09 | 23:06 | 0 | 21.051 | 0 | 3 | 0 | 29.072 | 29.266 | 29.266 | 29.121 | 18.827 | 23.675 | 15.689 | 0 | 0 | 53.764 | 54.131 | 44.267 | 22.905 | 0 | 0 | 51.493 | 32.563 | [5 empty] | 0 | 0.025 | 4 | 2.035 | 1.8592 | 1.1961 | 1.0526 | 0.80657 | 39.6342
09/15/09 | 23:07 | 0 | 21.098 | 0 | 4 | 0 | 29.047 | 29.312 | 29.143 | 29.217 | 17.665 | 23.675 | 15.689 | 0 | 0 | 53.787 | 54.131 | 44.267 | 22.881 | 0 | 0 | 51.472 | 32.563 | [5 empty] | 0 | 0.169 | 5 | 2.0278 | 1.8523 | 1.1958 | 1.0526 | 0.79965 | 39.4352
09/15/09 | 23:08 | 0 | 21.074 | 0 | 4 | 0 | 29.072 | 29.288 | 28.856 | 29.047 | 17.021 | 23.675 | 15.664 | 0 | 0 | 53.764 | 54.107 | 44.267 | 22.881 | 0 | 0 | 51.449 | 32.541 | [5 empty] | 0 | 0.191 | 6 | 2.0065 | 1.8321 | 1.1949 | 1.0526 | 0.77945 | 38.846
09/15/09 | 23:09 | 0 | 21.074 | 0 | 3 | 0 | 28.903 | 29.312 | 28.542 | 28.734 | 17.394 | 23.7 | 15.689 | 0 | 0 | 53.741 | 54.107 | 44.267 | 22.856 | 0 | 0 | 51.472 | 32.517 | [5 empty] | 0 | 9.525 | 7 | 2.035 | 1.8592 | 1.1961 | 1.0526 | 0.80657 | 39.6342
09/15/09 | 23:10 | 0 | 21.098 | 0 | 4 | 0 | 28.613 | 29.072 | 28.422 | 28.422 | 23.41 | 23.653 | 15.762 | 0 | 0 | 53.741 | 54.107 | 44.195 | 22.954 | 0 | 0 | 51.449 | 32.541 | [5 empty] | 0 | 3.085 | 8 | 2.0205 | 1.8454 | 1.1955 | 1.0526 | 0.79273 | 39.2348
09/15/09 | 23:11 | 0 | 21.051 | 0 | 4 | 0 | 37.827 | 29.481 | 28.253 | 28.302 | 24.423 | 23.675 | 15.664 | 0 | 0 | 53.717 | 54.086 | 44.243 | 22.93 | 0 | 0 | 51.493 | 32.493 | [5 empty] | 0 | 0.964 | 9 | 2.0138 | 1.839 | 1.1952 | 1.0526 | 0.78637 | 39.0492
09/15/09 | 23:12 | 0 | 21.074 | 0 | 3 | 0 | 31.289 | 37.076 | 28.204 | 28.204 | 21.051 | 23.629 | 15.714 | 1 | 0 | 53.741 | 54.086 | 44.219 | 22.93 | 0 | 0 | 51.472 | 32.493 | [5 empty] | 0 | 9.251 | 10 | 2.035 | 1.8592 | 1.1961 | 1.0526 | 0.80657 | 39.6342
09/15/09 | 23:13 | 0 | 21.074 | 0 | 4 | 0 | 29.072 | 30.975 | 28.179 | 28.108 | 25.097 | 23.629 | 15.737 | 0 | 0 | 53.717 | 54.086 | 44.219 | 22.954 | 0 | 0 | 51.402 | 32.517 | [5 empty] | 0 | 2.792 | 11 | 2.0205 | 1.8454 | 1.1955 | 1.0526 | 0.79273 | 39.2348
09/15/09 | 23:14 | 0 | 21.074 | 0 | 3 | 0 | 37.335 | 30.83 | 28.133 | 28.084 | 23.266 | 23.604 | 15.664 | 1 | 0 | 53.696 | 54.063 | 44.195 | 22.954 | 0 | 0 | 51.425 | 32.541 | [5 empty] | 0 | 3.879 | 12 | 2.019 | 1.844 | 1.1954 | 1.0526 | 0.79135 | 39.1946
09/15/09 | 23:15 | 0 | 21.103 | 0 | 4 | 0 | 30.81 | 36.258 | 28.138 | 28.018 | 19.689 | 23.629 | 15.714 | 0 | 0 | 53.717 | 54.063 | 44.173 | 22.976 | 0 | 0 | 51.379 | 32.541 | [5 empty] | 0 | 6.426 | 13 | 2.0205 | 1.8454 | 1.1955 | 1.0526 | 0.79273 | 39.2348
09/15/09 | 23:16 | 0 | 21.103 | 0 | 4 | 0 | 31.992 | 30.57 | 28.331 | 28.113 | 26.62 | 23.682 | 15.719 | 1 | 0 | 53.724 | 54.091 | 44.271 | 23.055 | 0 | 0 | 51.386 | 32.57 | [5 empty] | 0 | 1.564 | 14 | 2.0278 | 1.8523 | 1.1958 | 1.0526 | 0.79965 | 39.4352
09/15/09 | 23:17 | 0 | 21.074 | 0 | 3 | 0 | 34.679 | 34.022 | 28.567 | 28.253 | 21.748 | 23.629 | 15.714 | 0 | 0 | 53.696 | 54.04 | 44.173 | 22.976 | 0 | 0 | 51.379 | 32.563 | [5 empty] | 0 | 0.36 | 15 | 2.0423 | 1.8661 | 1.1964 | 1.0526 | 0.81349 | 39.8318
09/15/09 | 23:18 | 0 | 21.074 | 0 | 4 | 0 | 30.131 | 33.95 | 28.807 | 28.567 | 19.221 | 23.629 | 15.689 | 1 | 0 | 53.673 | 54.04 | 44.219 | 22.976 | 0 | 0 | 51.334 | 32.517 | [5 empty] | 0 | 0.071 | 16 | 2.0205 | 1.8454 | 1.1955 | 1.0526 | 0.79273 | 39.2348
09/15/09 | 23:19 | 0 | 21.098 | 0 | 4 | 0 | 29.143 | 30.085 | 28.856 | 28.783 | 18.997 | 23.555 | 15.639 | 0 | 0 | 53.65 | 54.04 | 44.195 | 22.93 | 0 | 0 | 51.358 | 32.493 | [5 empty] | 0 | -0.095 | 17 | 2.035 | 1.8592 | 1.1961 | 1.0526 | 0.80657 | 39.6342
09/15/09 | 23:20 | 0 | 21.051 | 0 | 3 | 0 | 28.998 | 29.408 | 29.047 | 28.927 | 18.085 | 23.675 | 15.714 | 1 | 0 | 53.65 | 54.04 | 44.195 | 22.954 | 0 | 0 | 51.334 | 32.468 | [5 empty] | 0 | -0.074 | 18 | 2.035 | 1.8592 | 1.1961 | 1.0526 | 0.80657 | 39.6342
09/15/09 | 23:21 | 0 | 21.051 | 0 | 4 | 0 | 28.952 | 29.266 | 29.168 | 29.047 | 17.27 | 23.629 | 15.664 | 0 | 0 | 53.673 | 54.04 | 44.219 | 22.954 | 0 | 0 | 51.358 | 32.468 | [5 empty] | 0 | -0.145 | 19 | 2.0278 | 1.8523 | 1.1958 | 1.0526 | 0.79965 | 39.4352
09/15/09 | 23:22 | 0 | 21.051 | 0 | 4 | 0 | 29.047 | 29.241 | 29.241 | 29.121 | 16.974 | 23.675 | 15.664 | 0 | 0 | 53.65 | 53.993 | 44.173 | 22.905 | 0 | 0 | 51.379 | 32.517 | [5 empty] | 0 | 0 | 20 | 2.035 | 1.8592 | 1.1961 | 1.0526 | 0.80657 | 39.6342
09/15/09 | 23:23 | 0 | 21.074 | 0 | 3 | 0 | 29.047 | 29.312 | 29.192 | 29.192 | 17.492 | 23.7 | 15.689 | 0 | 0 | 53.673 | 54.016 | 44.195 | 22.93 | 0 | 0 | 51.358 | 32.517 | [5 empty] | 0 | 0.169 | 21 | 2.0423 | 1.8661 | 1.1964 | 1.0526 | 0.81349 | 39.8318
09/15/09 | 23:24 | 0 | 21.074 | 0 | 4 | 0 | 29.097 | 29.288 | 28.927 | 29.097 | 17.047 | 23.675 | 15.664 | 0 | 0 | 53.673 | 53.993 | 44.195 | 22.856 | 0 | 0 | 51.334 | 32.493 | [5 empty] | 0 | 0.218 | 22 | 2.0161 | 1.8412 | 1.1953 | 1.0526 | 0.78858 | 39.1139
09/15/09 | 23:25 | 0 | 21.098 | 0 | 3 | 0 | 28.976 | 29.337 | 28.613 | 28.807 | 16.652 | 23.724 | 15.639 | 0 | 0 | 53.65 | 53.993 | 44.149 | 22.954 | 0 | 0 | 51.311 | 32.493 | [5 empty] | 21.088 | 7.976 | 23 | 2.0161 | 1.8412 | 1.1953 | 1.0526 | 0.78858 | 39.1139
09/15/09 | 23:26 | 0 | 21.113 | 0 | 4 | 0 | 28.702 | 29.158 | 28.461 | 28.484 | 16.888 | 23.69 | 15.729 | 0 | 0 | 53.64 | 54.007 | 44.164 | 22.969 | 0 | 0 | 51.278 | 32.531 | [5 empty] | 0 | 3.759 | 24 | 2.0307 | 1.8551 | 1.1959 | 1.0526 | 0.80242 | 39.515
09/15/09 | 23:27 | 1 | 21.088 | 0 | 4 | 0 | 36.244 | 28.797 | 28.292 | 28.268 | 26.605 | 23.714 | 15.729 | 0 | 0 | 53.64 | 53.984 | 44.164 | 22.895 | 0 | 0 | 51.302 | 32.531 | [5 empty] | 0 | 1.059 | 25 | 2.0234 | 1.8481 | 1.1956 | 1.0526 | 0.7955 | 39.3152
09/15/09 | 23:28 | 0 | 21.088 | 0 | 3 | 0 | 31.978 | 36.949 | 28.243 | 28.219 | 19.631 | 23.763 | 15.679 | 1 | 0 | 53.617 | 53.984 | 44.14 | 22.969 | 0 | 0 | 51.302 | 32.507 | [5 empty] | 0 | 9.836 | 26 | 2.0094 | 1.8348 | 1.1951 | 1.0526 | 0.78221 | 38.9274
09/15/09 | 23:29 | 0 | 21.088 | 0 | 4 | 0 | 29.231 | 31.568 | 28.194 | 28.172 | 24.099 | 23.788 | 15.704 | 0 | 0 | 53.617 | 53.984 | 44.164 | 22.969 | 0 | 0 | 51.278 | 32.483 | [5 empty] | 0 | 3.131 | 27 | 2.038 | 1.862 | 1.1962 | 1.0526 | 0.80934 | 39.7134
09/15/09 | 23:30 | 0 | 21.088 | 0 | 4 | 0 | 37.959 | 30.266 | 28.148 | 28.123 | 24.509 | 23.714 | 15.752 | 1 | 0 | 53.617 | 53.963 | 44.14 | 22.92 | 0 | 0 | 51.302 | 32.458 | [5 empty] | 0 | 1.949 | 28 | 2.0234 | 1.8481 | 1.1956 | 1.0526 | 0.7955 | 39.3152
09/15/09 | 23:31 | 0 | 21.123 | 0 | 3 | 0 | 31.193 | 37.028 | 28.133 | 28.062 | 18.975 | 23.822 | 15.654 | 0 | 0 | 53.594 | 53.963 | 44.14 | 22.871 | 0 | 0 | 51.255 | 32.483 | [5 empty] | 0 | 8.025 | 29 | 2.0234 | 1.8481 | 1.1956 | 1.0526 | 0.7955 | 39.3152
09/15/09 | 23:32 | 0 | 21.088 | 0 | 4 | 0 | 30.001 | 30.894 | 28.317 | 28.052 | 25.497 | 23.81 | 15.704 | 1 | 0 | 53.594 | 53.939 | 44.14 | 22.92 | 0 | 0 | 51.255 | 32.458 | [5 empty] | 0 | 2.047 | 30 | 2.0234 | 1.8481 | 1.1956 | 1.0526 | 0.7955 | 39.3152
09/15/09 | 23:33 | 0 | 21.113 | 0 | 4 | 0 | 36.268 | 32.412 | 28.557 | 28.243 | 21.427 | 23.763 | 15.704 | 1 | 0 | 53.594 | 53.963 | 44.116 | 23.016 | 0 | 0 | 51.278 | 32.458 | [5 empty] | 0 | 0.65 | 31 | 2.038 | 1.862 | 1.1962 | 1.0526 | 0.80934 | 39.7134
09/15/09 | 23:34 | 0 | 21.113 | 0 | 3 | 0 | 30.58 | 35.304 | 28.773 | 28.533 | 20.001 | 23.81 | 15.704 | 0 | 0 | 53.573 | 53.939 | 44.14 | 22.92 | 0 | 0 | 51.234 | 32.458 | [5 empty] | 0 | 0.169 | 32 | 2.0234 | 1.8481 | 1.1956 | 1.0526 | 0.7955 | 39.3152
09/15/09 | 23:35 | 0 | 21.113 | 0 | 4 | 0 | 29.327 | 30.509 | 28.871 | 28.677 | 17.977 | 23.835 | 15.654 | 0 | 0 | 53.526 | 53.893 | 44.092 | 22.92 | 0 | 0 | 51.255 | 32.483 | [5 empty] | 0 | -0.022 | 33 | 2.0307 | 1.8551 | 1.1959 | 1.0526 | 0.80242 | 39.515
09/15/09 | 23:36 | 0 | 21.088 | 0 | 3 | 0 | 29.062 | 29.496 | 29.013 | 28.893 | 17.753 | 23.884 | 15.704 | 1 | 0 | 53.573 | 53.939 | 44.14 | 22.895 | 0 | 0 | 51.278 | 32.531 | [5 empty] | 0 | -0.074 | 34 | 2.0234 | 1.8481 | 1.1956 | 1.0526 | 0.7955 | 39.3152
09/15/09 | 23:37 | 0 | 21.02 | 0 | 4 | 0 | 28.991 | 29.302 | 29.182 | 29.013 | 17.952 | 23.81 | 15.679 | 0 | 0 | 53.573 | 53.939 | 44.14 | 22.871 | 0 | 0 | 51.302 | 32.507 | [5 empty] | 0 | -0.12 | 35 | 2.0234 | 1.8481 | 1.1956 | 1.0526 | 0.7955 | 39.3152
09/15/09 | 23:38 | 0 | 21.088 | 0 | 4 | 0 | 29.062 | 29.256 | 29.231 | 29.136 | 17.999 | 23.835 | 15.704 | 0 | 0 | 53.573 | 53.916 | 44.092 | 22.92 | 0 | 0 | 51.278 | 32.507 | [5 empty] | 0 | -0.071 | 36 | 2.0234 | 1.8481 | 1.1956 | 1.0526 | 0.7955 | 39.3152
09/15/09 | 23:39 | 0 | 21.088 | 0 | 3 | 0 | 29.087 | 29.302 | 29.28 | 29.207 | 17.68 | 23.859 | 15.704 | 0 | 0 | 53.573 | 53.893 | 44.068 | 22.895 | 0 | 0 | 51.255 | 32.507 | [5 empty] | 0 | 0.145 | 37 | 2.0234 | 1.8481 | 1.1956 | 1.0526 | 0.7955 | 39.3152
09/15/09 | 23:40 | 0 | 21.088 | 0 | 4 | 0 | 29.136 | 29.352 | 28.991 | 29.207 | 16.888 | 23.884 | 15.704 | 0 | 0 | 53.549 | 53.916 | 44.116 | 22.824 | 0 | 0 | 51.234 | 32.507 | [5 empty] | 0 | 0.169 | 38 | 2.0234 | 1.8481 | 1.1956 | 1.0526 | 0.7955 | 39.3152
09/15/09 | 23:41 | 0 | 21.088 | 0 | 4 | 0 | 29.038 | 29.352 | 28.677 | 28.893 | 17.952 | 23.859 | 15.704 | 1 | 0 | 53.573 | 53.893 | 44.092 | 22.895 | 0 | 0 | 51.278 | 32.483 | [5 empty] | 0 | 5.719 | 39 | 2.0307 | 1.8551 | 1.1959 | 1.0526 | 0.80242 | 39.515
09/15/09 | 23:42 | 0 | 21.088 | 1 | 3 | 0 | 28.726 | 29.207 | 28.484 | 28.557 | 18.693 | 23.835 | 15.704 | 0 | 0 | 53.573 | 53.869 | 44.068 | 22.846 | 0 | 0 | 51.234 | 32.483 | [5 empty] | 0 | 5.415 | 40 | 2.0307 | 1.8551 | 1.1959 | 1.0526 | 0.80242 | 39.515
09/15/09 | 23:43 | 0 | 21.088 | 0 | 4 | 0 | 34.036 | 28.918 | 28.363 | 28.317 | 26.316 | 23.835 | 15.679 | 0 | 0 | 53.526 | 53.893 | 44.023 | 22.846 | 0 | 0 | 51.211 | 32.458 | [5 empty] | 0 | 1.468 | 41 | 2.0234 | 1.8481 | 1.1956 | 1.0526 | 0.7955 | 39.3152
09/15/09 | 23:44 | 0 | 21.088 | 0 | 4 | 0 | 33.658 | 35.586 | 28.219 | 28.243 | 19.975 | 23.81 | 15.679 | 0 | 0 | 53.526 | 53.869 | 44.092 | 22.846 | 0 | 0 | 51.211 | 32.483 | [5 empty] | 0 | 7.252 | 42 | 2.0336 | 1.8578 | 1.196 | 1.0526 | 0.80519 | 39.5945
09/15/09 | 23:45 | 0 | 21.044 | 0 | 3 | 0 | 29.616 | 32.955 | 28.197 | 28.148 | 18.419 | 23.859 | 15.704 | 0 | 0 | 53.505 | 53.872 | 44.047 | 22.944 | 0 | 0 | 51.234 | 32.461 | [5 empty] | 0 | 4.691 | 43 | 2.0336 | 1.8578 | 1.196 | 1.0526 | 0.80519 | 39.5945
09/15/09 | 23:46 | 0 | 21.034 | 0 | 4 | 0 | 35.414 | 29.607 | 28.113 | 28.162 | 26.669 | 23.849 | 15.669 | 0 | 0 | 53.496 | 53.839 | 44.109 | 22.91 | 0 | 0 | 51.18 | 32.426 | [5 empty] | 21.081 | 1.349 | 44 | 2.0336 | 1.8578 | 1.196 | 1.0526 | 0.80519 | 39.5945
09/15/09 | 23:47 | 0 | 21.059 | 0 | 4 | 0 | 32.804 | 36.753 | 28.042 | 28.113 | 20.505 | 23.803 | 15.669 | 1 | 0 | 53.519 | 53.839 | 44.061 | 22.864 | 0 | 0 | 51.18 | 32.426 | [5 empty] | 0 | 9.553 | 45 | 2.0481 | 1.8717 | 1.1966 | 1.0526 | 0.81903 | 39.9888
09/15/09 | 23:48 | 1 | 21.081 | 0 | 3 | 0 | 29.391 | 32.306 | 28.258 | 28.042 | 23.44 | 23.898 | 15.669 | 1 | 0 | 53.519 | 53.839 | 44.061 | 22.886 | 0 | 0 | 51.18 | 32.475 | [5 empty] | 0 | 3.011 | 46 | 2.0409 | 1.8647 | 1.1963 | 1.0526 | 0.81211 | 39.7924
09/15/09 | 23:49 | 0 | 21.081 | 0 | 4 | 0 | 37.811 | 29.945 | 28.427 | 28.258 | 25.056 | 23.874 | 15.619 | 0 | 0 | 53.472 | 53.839 | 44.037 | 22.91 | 0 | 0 | 51.225 | 32.426 | [5 empty] | 0 | 0.77 | 47 | 2.0409 | 1.8647 | 1.1963 | 1.0526 | 0.81211 | 39.7924
09/15/09 | 23:50 | 0 | 21.103 | 0 | 3 | 0 | 31.463 | 37.081 | 28.741 | 28.452 | 20.696 | 23.849 | 15.644 | 1 | 0 | 53.496 | 53.818 | 44.037 | 22.959 | 0 | 0 | 51.157 | 32.451 | [5 empty] | 0 | 0.24 | 48 | 2.0336 | 1.8578 | 1.196 | 1.0526 | 0.80519 | 39.5945
09/15/09 | 23:51 | 0 | 21.103 | 0 | 4 | 0 | 29.486 | 31.222 | 28.837 | 28.716 | 18.535 | 23.898 | 15.644 | 0 | 0 | 53.496 | 53.818 | 44.085 | 22.935 | 0 | 0 | 51.204 | 32.475 | [5 empty] | 0 | 0.024 | 49 | 2.0336 | 1.8578 | 1.196 | 1.0526 | 0.80519 | 39.5945
09/15/09 | 23:52 | 0 | 21.081 | 0 | 4 | 0 | 29.101 | 29.631 | 29.006 | 28.861 | 17.67 | 23.874 | 15.669 | 1 | 0 | 53.472 | 53.839 | 44.085 | 22.935 | 0 | 0 | 51.225 | 32.475 | [5 empty] | 0 | -0.074 | 50 | 2.0409 | 1.8647 | 1.1963 | 1.0526 | 0.81211 | 39.7924
09/15/09 | 23:53 | 0 | 21.081 | 0 | 3 | 0 | 29.03 | 29.342 | 29.197 | 29.006 | 18.608 | 23.898 | 15.669 | 0 | 0 | 53.496 | 53.818 | 44.061 | 22.91 | 0 | 0 | 51.204 | 32.451 | [5 empty] | 0 | -0.12 | 51 | 2.019 | 1.844 | 1.1954 | 1.0526 | 0.79135 | 39.1946
09/15/09 | 23:54 | 0 | 21.081 | 0 | 4 | 0 | 29.052 | 29.32 | 29.197 | 29.126 | 18.065 | 23.898 | 15.644 | 0 | 0 | 53.449 | 53.818 | 44.061 | 22.935 | 0 | 0 | 51.157 | 32.451 | [5 empty] | 0 | -0.071 | 52 | 2.0409 | 1.8647 | 1.1963 | 1.0526 | 0.81211 | 39.7924
09/15/09 | 23:55 | 0 | 21.103 | 0 | 4 | 0 | 29.077 | 29.32 | 29.222 | 29.197 | 18.163 | 23.923 | 15.719 | 0 | 0 | 53.472 | 53.794 | 44.013 | 22.886 | 0 | 0 | 51.157 | 32.451 | [5 empty] | 0 | 0.12 | 53 | 2.0336 | 1.8578 | 1.196 | 1.0526 | 0.80519 | 39.5945
09/15/09 | 23:56 | 0 | 21.103 | 0 | 3 | 0 | 29.126 | 29.342 | 29.126 | 29.197 | 18.485 | 23.874 | 15.644 | 1 | 0 | 53.472 | 53.771 | 44.061 | 22.886 | 0 | 0 | 51.157 | 32.475 | [5 empty] | 0 | 1.613 | 54 | 2.0409 | 1.8647 | 1.1963 | 1.0526 | 0.81211 | 39.7924
09/15/09 | 23:57 | 0 | 21.103 | 0 | 4 | 0 | 29.101 | 29.32 | 28.788 | 28.981 | 18.04 | 23.874 | 15.669 | 0 | 0 | 53.449 | 53.771 | 43.992 | 22.984 | 0 | 0 | 51.157 | 32.497 | [5 empty] | 1623.6352 | 2.8788 | 55 | 2.1138 | 1.934 | 1.1963 | 1.0526 | 0.8814 | 41.6981
09/15/09 | 23:58 | 0 | 21.081 | 0 | 4 | 0 | 28.837 | 29.295 | 28.547 | 28.667 | 17.399 | 23.923 | 15.644 | 0 | 0 | 53.472 | 53.771 | 44.037 | 22.935 | 0 | 0 | 51.157 | 32.497 | [5 empty] | 0 | 0 | 56 | 6.5964 | 6.195 | 1.1993 | 1.0526 | 5.1424 | 77.9572
09/15/09 | 23:59 | 0 | 21.103 | 0 | 3 | 0 | 30.065 | 29.03 | 28.427 | 28.452 | 25.73 | 23.849 | 15.644 | 0 | 0 | 53.381 | 53.701 | 43.992 | 22.984 | 0 | 0 | 51.204 | 32.475 | [5 empty] | #REF! | #VALUE! | 0 | #VALUE! | #VALUE! | 1.3809 | 1.0526 | #VALUE! | #VALUE!
09/15/09 | 1440 | 77 | 21.0862 | 0.28 | 5125 | 21 | 32.5317 |  |  | 29.6529 | 20.9391 | 24.168 | 15.3937 | 489 | 2 |  |  |  | 23.1145 | 3 | 0 |  |  | 14.181 | 5:51 | 16.531 | 15:35 | 2.35 | #REF!
|  | 1 | [29 empty] | #VALUE! | #VALUE! |  | 22 | #VALUE! | #VALUE!