## Therm118
Windmill Logger - THERMAL2.IMS
File opened at 00:00:01 Mon 02 Mar 2009
File closed at 00:00:01 Tue 03 Mar 2009
Date | Time | Boiler_Gas | Gas_MeterT | Boiler_Elec | Boiler_Flow | Boiler_Heat | Boiler_FlowT | Rads_In | Rads_Out | Boiler_Retur | Flue_Gas | Kitchen | Outside | Rain_Gauge | DHW_Coil_Hea | DHW_Coil_In | DHW_Cylinder | DHW_Coil_Out | DHW_Ambient | DHW_Flow | DHW_Heat | DHW_Out | DHW_In | OT min | t OT min | OT max | t OT max | T swing | Wtd._Meter_T | Delta T | Time Interval | T.H. Plus | W.H.L + | Total Heat | Water Ht. | Gain + | Gain + %
Days | Secs | cubic_feet | Celsius | kWh | litres | kWh | Celsius | Celsius | Celsius | Celsius | Celsius | Celsius | Celsius | events | kWh | Celsius | Celsius | Celsius | Celsius | litres | kWh | Celsius | Celsius | Celsius | hh:mm:ss | Celsius | hh:mm:ss | Kelvin | Celsius |  | Minutes | kW | kW | kW | kW | kW | %
2009-02-03 | 0:00 | 0 | 16.868 | 0 | 3 | 0 | 54.957 | 55.209 | 38.507 | 38.413 | 40.645 | 24.421 | 5.178 | 2 | 0 | 56.373 | 52.41 | 45.509 | 19.068 | 0 | 0 | 48.765 | 32.176 | [5 empty] | 0 | 16.544 | 0 | 5.0886 | 4.7617 | 0.2672 | 0 | 4.7617 | 93.577
2009-02-03 | 0:01 | 0 | 16.868 | 0 | 3 | 0 | 55.139 | 55.438 | 38.602 | 38.461 | 41.657 | 24.445 | 5.152 | 1 | 0 | 56.396 | 52.41 | 45.532 | 19.093 | 0 | 0 | 48.765 | 32.154 | [5 empty] | 0 | 16.678 | 1 | 5.0961 | 4.7689 | 4.2675 | 4 | 0.76893 | 15.0884
2009-02-03 | 0:02 | 0 | 16.898 | 0 | 4 | 0 | 48.128 | 55.65 | 38.677 | 38.583 | 31.701 | 24.57 | 5.157 | 1 | 0 | 56.423 | 52.438 | 45.628 | 19.123 | 0 | 0 | 48.793 | 32.184 | [5 empty] | 0 | 9.545 | 2 | 5.0947 | 4.7675 | 4.2674 | 4 | 0.76754 | 15.0656
2009-02-03 | 0:03 | 0 | 16.898 | 0 | 3 | 0 | 41.851 | 48.151 | 38.794 | 38.748 | 25.727 | 24.546 | 5.031 | 1 | 0 | 56.423 | 52.438 | 45.56 | 19.123 | 0 | 0 | 48.769 | 32.11 | [5 empty] | 0 | 3.103 | 3 | 5.1314 | 4.8024 | 4.2689 | 4 | 0.80242 | 15.6375
2009-02-03 | 0:04 | 0 | 16.851 | 0 | 3 | 0 | 40.25 | 42.25 | 38.983 | 38.889 | 23.366 | 24.595 | 5.005 | 0 | 0 | 56.444 | 52.415 | 45.651 | 19.146 | 0 | 0 | 48.793 | 32.159 | [5 empty] | 0 | 1.361 | 4 | 5.1389 | 4.8096 | 4.2692 | 4 | 0.80962 | 15.7545
2009-02-03 | 0:05 | 0 | 16.898 | 0 | 4 | 0 | 39.758 | 40.77 | 39.148 | 39.052 | 20.885 | 24.69 | 4.931 | 0 | 0 | 56.444 | 52.415 | 45.675 | 19.123 | 0 | 0 | 48.769 | 32.135 | [5 empty] | 0 | 0.706 | 5 | 5.1605 | 4.8301 | 4.2701 | 4 | 0.8301 | 16.0857
2009-02-03 | 0:06 | 0 | 16.923 | 0 | 3 | 0 | 39.617 | 40.298 | 38.7 | 39.172 | 18.975 | 24.666 | 4.879 | 0 | 0 | 56.444 | 52.392 | 45.604 | 19.098 | 0 | 0 | 48.793 | 32.039 | [5 empty] | 0 | 0.445 | 6 | 5.1756 | 4.8445 | 4.2707 | 4 | 0.84449 | 16.3167
2009-02-03 | 0:07 | 0 | 16.923 | 0 | 4 | 0 | 39.499 | 40.088 | 37.172 | 38.301 | 18.505 | 24.715 | 4.931 | 0 | 0 | 56.423 | 52.415 | 45.628 | 19.123 | 0 | 0 | 48.723 | 31.965 | [5 empty] | 0 | 1.198 | 7 | 5.1605 | 4.8301 | 4.2701 | 4 | 0.8301 | 16.0857
2009-02-03 | 0:08 | 0 | 16.898 | 1 | 3 | 0 | 38.466 | 39.806 | 36.28 | 36.844 | 17.64 | 24.69 | 4.956 | 0 | 0 | 56.423 | 52.392 | 45.651 | 19.123 | 0 | 0 | 48.678 | 31.965 | [5 empty] | 0 | 1.622 | 8 | 5.1532 | 4.8232 | 4.2698 | 4 | 0.82318 | 15.9741
2009-02-03 | 0:09 | 0 | 16.923 | 0 | 4 | 0 | 37.15 | 38.631 | 35.787 | 36.045 | 16.235 | 24.644 | 4.98 | 0 | 0 | 56.355 | 52.392 | 45.628 | 19.123 | 0 | 0 | 48.564 | 31.965 | [5 empty] | 0 | 1.105 | 9 | 5.1462 | 4.8165 | 4.2695 | 4 | 0.81654 | 15.8667
2009-02-03 | 0:10 | 0 | 16.898 | 0 | 4 | 0 | 36.28 | 37.361 | 35.294 | 35.529 | 15.37 | 24.546 | 4.98 | 0 | 0 | 56.355 | 52.415 | 45.583 | 19.123 | 0 | 0 | 48.541 | 32.014 | [5 empty] | 0 | 0.751 | 10 | 5.1462 | 4.8165 | 4.2695 | 4 | 0.81654 | 15.8667
2009-02-03 | 0:11 | 0 | 16.868 | 0 | 3 | 0 | 35.687 | 36.533 | 34.983 | 35.1 | 14.746 | 24.565 | 4.925 | 0 | 0 | 56.282 | 52.343 | 45.485 | 19.068 | 0 | 0 | 48.443 | 32.009 | [5 empty] | 0 | 0.587 | 11 | 5.1622 | 4.8318 | 4.2702 | 4 | 0.83176 | 16.1124
2009-02-03 | 0:12 | 1 | 16.923 | 0 | 4 | 0 | 45.17 | 36.021 | 34.682 | 34.892 | 33.249 | 24.499 | 4.956 | 1 | 0 | 56.309 | 52.371 | 45.537 | 19.123 | 0 | 0 | 48.426 | 32.063 | [5 empty] | 16.923 | 10.278 | 12 | 5.1532 | 4.8232 | 4.2698 | 4 | 0.82318 | 15.9741
2009-02-03 | 0:13 | 0 | 16.898 | 0 | 4 | 0 | 50.718 | 46.844 | 34.306 | 34.541 | 34.189 | 24.474 | 5.005 | 1 | 0 | 56.266 | 52.371 | 45.49 | 19.098 | 0 | 0 | 48.38 | 32.063 | [5 empty] | 0 | 16.177 | 13 | 5.1389 | 4.8096 | 4.2692 | 4 | 0.80962 | 15.7545
2009-02-03 | 0:14 | 0 | 16.898 | 0 | 4 | 1 | 51.911 | 51.269 | 34.048 | 34.189 | 34.847 | 24.376 | 4.879 | 1 | 0 | 56.243 | 52.371 | 45.399 | 19.098 | 0 | 0 | 48.333 | 32.039 | [5 empty] | 0 | 17.722 | 14 | 5.1756 | 4.8445 | 4.2707 | 4 | 0.84449 | 16.3167
2009-02-03 | 0:15 | 1 | 16.898 | 0 | 3 | 0 | 52.277 | 52.233 | 33.931 | 33.907 | 35.294 | 24.33 | 5.132 | 2 | 0 | 56.22 | 52.347 | 45.376 | 19.098 | 0 | 0 | 48.312 | 32.039 | [5 empty] | 16.898 | 18.37 | 0 | 5.102 | 4.7745 | 4.2677 | 4 | 0.77446 | 15.1797
2009-02-03 | 0:16 | 0 | 16.898 | 0 | 4 | 0 | 52.599 | 52.644 | 34.165 | 33.835 | 35.694 | 24.251 | 5.077 | 2 | 0 | 56.193 | 52.296 | 45.348 | 19.068 | 0 | 0 | 48.284 | 32.009 | [5 empty] | 0 | 18.764 | 1 | 5.118 | 4.7897 | 4.8838 | 4.6154 | 0.1743 | 3.4057
2009-02-03 | 0:17 | 0 | 16.868 | 0 | 3 | 0 | 52.48 | 52.938 | 34.677 | 34.136 | 35.899 | 24.131 | 5.077 | 1 | 0 | 56.17 | 52.296 | 45.301 | 19.068 | 0 | 0 | 48.237 | 32.009 | [5 empty] | 0 | 18.344 | 2 | 5.118 | 4.7897 | 4.8838 | 4.6154 | 0.1743 | 3.4057
2009-02-03 | 0:18 | 1 | 16.893 | 0 | 3 | 0 | 52.226 | 52.87 | 35.218 | 34.746 | 36.581 | 24.156 | 5 | 2 | 0 | 56.193 | 52.273 | 45.28 | 19.116 | 0 | 0 | 48.214 | 32.081 | [5 empty] | 16.893 | 17.48 | 3 | 5.1404 | 4.811 | 4.8847 | 4.6154 | 0.19562 | 3.8055
2009-02-03 | 0:19 | 0 | 16.898 | 1 | 4 | 0 | 52.14 | 52.667 | 35.787 | 35.294 | 37.033 | 24.161 | 4.956 | 2 | 0 | 56.197 | 52.324 | 45.308 | 19.098 | 0 | 0 | 48.219 | 32.11 | [5 empty] | 0 | 16.846 | 4 | 5.1532 | 4.8232 | 4.8852 | 4.6154 | 0.20779 | 4.0323
2009-02-03 | 0:20 | 0 | 16.893 | 0 | 3 | 0 | 52.182 | 52.595 | 36.509 | 35.899 | 37.543 | 24.082 | 4.748 | 1 | 0 | 56.193 | 52.273 | 45.301 | 19.068 | 0 | 0 | 48.17 | 32.081 | [5 empty] | 0 | 16.283 | 5 | 5.2138 | 4.8808 | 4.8877 | 4.6154 | 0.26537 | 5.0898
2009-02-03 | 0:21 | 0 | 16.898 | 0 | 3 | 0 | 52.529 | 52.691 | 37.313 | 36.796 | 38.253 | 24.185 | 4.879 | 2 | 0 | 56.243 | 52.277 | 45.329 | 19.098 | 0 | 0 | 48.174 | 32.112 | [5 empty] | 0 | 15.733 | 6 | 5.1756 | 4.8445 | 4.8861 | 4.6154 | 0.22911 | 4.4267
2009-02-03 | 0:22 | 1 | 16.908 | 0 | 4 | 0 | 53.253 | 53.139 | 37.937 | 37.538 | 39.253 | 24.17 | 4.838 | 1 | 0 | 56.257 | 52.291 | 45.343 | 19.108 | 0 | 0 | 48.186 | 32.098 | [5 empty] | 16.908 | 15.715 | 7 | 5.1876 | 4.8558 | 4.8866 | 4.6154 | 0.24046 | 4.6352
2009-02-03 | 0:23 | 0 | 16.853 | 0 | 3 | 0 | 53.846 | 53.799 | 38.378 | 38.095 | 39.954 | 24.261 | 4.655 | 2 | 0 | 56.229 | 52.263 | 45.359 | 19.053 | 0 | 0 | 48.158 | 32.068 | [5 empty] | 0 | 15.751 | 8 | 5.2409 | 4.9065 | 4.8888 | 4.6154 | 0.29111 | 5.5546
2009-02-03 | 0:24 | 0 | 16.878 | 0 | 4 | 0 | 54.397 | 54.397 | 38.612 | 38.425 | 40.14 | 24.261 | 4.655 | 1 | 0 | 56.25 | 52.287 | 45.406 | 19.078 | 0 | 0 | 48.135 | 32.044 | [5 empty] | 0 | 15.972 | 9 | 5.2409 | 4.9065 | 4.8888 | 4.6154 | 0.29111 | 5.5546
2009-02-03 | 0:25 | 0 | 16.853 | 0 | 3 | 0 | 54.807 | 54.877 | 38.753 | 38.612 | 40.894 | 24.261 | 4.603 | 1 | 0 | 56.25 | 52.263 | 45.406 | 19.078 | 0 | 0 | 48.135 | 31.995 | [5 empty] | 0 | 16.195 | 10 | 5.256 | 4.9209 | 4.8894 | 4.6154 | 0.3055 | 5.8125
2009-02-03 | 0:26 | 1 | 16.908 | 0 | 4 | 0 | 55.158 | 55.342 | 38.901 | 38.782 | 41.109 | 24.315 | 4.66 | 2 | 0 | 56.277 | 52.315 | 45.457 | 19.133 | 0 | 0 | 48.118 | 32.024 | [5 empty] | 16.908 | 16.376 | 11 | 5.2394 | 4.9051 | 4.8887 | 4.6154 | 0.28973 | 5.5298
2009-02-03 | 0:27 | 0 | 16.878 | 0 | 3 | 1 | 55.314 | 55.61 | 38.894 | 38.825 | 42.092 | 24.359 | 4.58 | 1 | 0 | 56.273 | 52.263 | 45.453 | 19.078 | 0 | 0 | 48.111 | 31.995 | [5 empty] | 0 | 16.489 | 12 | 5.2627 | 4.9273 | 4.8896 | 4.6154 | 0.31187 | 5.9261
2009-02-03 | 0:28 | 0 | 16.908 | 1 | 3 | 0 | 55.456 | 55.823 | 38.923 | 38.923 | 42.379 | 24.389 | 4.459 | 2 | 0 | 56.3 | 52.336 | 45.525 | 19.156 | 0 | 0 | 48.163 | 32.024 | [5 empty] | 0 | 16.533 | 0 | 5.2979 | 4.9607 | 4.8911 | 4.6154 | 0.34536 | 6.5188
2009-02-03 | 0:29 | 0 | 16.853 | 0 | 4 | 0 | 55.519 | 55.932 | 39.131 | 38.966 | 42.678 | 24.384 | 4.58 | 1 | 0 | 56.318 | 52.263 | 45.497 | 19.078 | 0 | 0 | 48.111 | 32.044 | [5 empty] | 0 | 16.553 | 1 | 5.2627 | 4.9273 | 3.0015 | 2.7273 | 2.2 | 41.8033
2009-02-03 | 0:30 | 1 | 16.853 | 0 | 3 | 0 | 55.634 | 56.023 | 39.2 | 39.131 | 43.243 | 24.479 | 4.555 | 2 | 0 | 56.273 | 52.287 | 45.52 | 19.103 | 0 | 0 | 48.111 | 32.019 | [5 empty] | 16.853 | 16.503 | 2 | 5.27 | 4.9342 | 3.0018 | 2.7273 | 2.2069 | 41.8768
2009-02-03 | 0:31 | 0 | 16.878 | 0 | 3 | 0 | 55.771 | 56.184 | 39.389 | 39.318 | 42.985 | 24.43 | 4.454 | 1 | 0 | 56.296 | 52.287 | 45.497 | 19.103 | 0 | 0 | 48.111 | 32.019 | [5 empty] | 0 | 16.453 | 3 | 5.2994 | 4.9621 | 3.003 | 2.7273 | 2.2349 | 42.172
2009-02-03 | 0:32 | 0 | 16.878 | 0 | 4 | 0 | 50.98 | 56.25 | 39.554 | 39.507 | 35.251 | 24.504 | 4.706 | 1 | 0 | 56.318 | 52.287 | 45.52 | 19.078 | 0 | 0 | 48.09 | 31.995 | [5 empty] | 0 | 11.473 | 4 | 5.226 | 4.8924 | 3 | 2.7273 | 2.1651 | 41.4294
2009-02-03 | 0:33 | 0 | 16.878 | 0 | 3 | 0 | 43.291 | 50.658 | 39.741 | 39.672 | 29.611 | 24.504 | 4.58 | 1 | 0 | 56.318 | 52.263 | 45.59 | 19.078 | 0 | 0 | 48.067 | 32.044 | [5 empty] | 0 | 3.619 | 5 | 5.2627 | 4.9273 | 3.0015 | 2.7273 | 2.2 | 41.8033
2009-02-03 | 0:34 | 0 | 16.82 | 0 | 3 | 0 | 41.308 | 43.611 | 39.803 | 39.827 | 26.255 | 24.543 | 4.444 | 0 | 0 | 56.334 | 52.233 | 45.604 | 19.045 | 0 | 0 | 48.06 | 32.036 | [5 empty] | 0 | 1.481 | 6 | 5.3023 | 4.9649 | 3.0031 | 2.7273 | 2.2376 | 42.201
2009-02-03 | 0:35 | 0 | 16.853 | 0 | 4 | 0 | 40.774 | 41.855 | 39.834 | 39.999 | 23.636 | 24.551 | 4.555 | 0 | 0 | 56.364 | 52.263 | 45.567 | 19.126 | 0 | 0 | 48.067 | 32.093 | [5 empty] | 0 | 0.775 | 7 | 5.27 | 4.9342 | 3.0018 | 2.7273 | 2.2069 | 41.8768
2009-02-03 | 0:36 | 0 | 16.878 | 0 | 3 | 0 | 40.564 | 41.293 | 39.413 | 40.023 | 21.37 | 24.6 | 4.503 | 0 | 0 | 56.341 | 52.263 | 45.611 | 19.103 | 0 | 0 | 48.067 | 32.093 | [5 empty] | 0 | 0.541 | 8 | 5.2851 | 4.9486 | 3.0024 | 2.7273 | 2.2213 | 42.0292
2009-02-03 | 0:37 | 0 | 16.83 | 0 | 4 | 0 | 40.329 | 41.057 | 37.837 | 39.176 | 20.262 | 24.624 | 4.428 | 0 | 0 | 56.318 | 52.308 | 45.635 | 19.126 | 0 | 0 | 48.09 | 32.068 | [5 empty] | 0 | 1.153 | 9 | 5.307 | 4.9693 | 3.0033 | 2.7273 | 2.2421 | 42.2474
2009-02-03 | 0:38 | 0 | 16.83 | 0 | 4 | 0 | 39.294 | 40.681 | 36.873 | 37.579 | 18.93 | 24.649 | 4.503 | 0 | 0 | 56.296 | 52.308 | 45.59 | 19.103 | 0 | 0 | 48.067 | 32.117 | [5 empty] | 0 | 1.715 | 10 | 5.2851 | 4.9486 | 3.0024 | 2.7273 | 2.2213 | 42.0292
2009-02-03 | 0:39 | 0 | 16.798 | 0 | 3 | 0 | 37.83 | 39.499 | 36.256 | 36.679 | 17.192 | 24.543 | 4.547 | 0 | 0 | 56.243 | 52.233 | 45.56 | 19.07 | 0 | 0 | 48.037 | 32.108 | [5 empty] | 0 | 1.151 | 11 | 5.2723 | 4.9364 | 3.0019 | 2.7273 | 2.2091 | 41.9003
2009-02-03 | 0:40 | 0 | 16.82 | 1 | 4 | 0 | 36.914 | 38.04 | 35.832 | 36.067 | 16.355 | 24.543 | 4.547 | 0 | 0 | 56.22 | 52.233 | 45.513 | 19.093 | 0 | 0 | 48.037 | 32.132 | [5 empty] | 0 | 0.847 | 12 | 5.2723 | 4.9364 | 3.0019 | 2.7273 | 2.2091 | 41.9003
2009-02-03 | 0:41 | 0 | 16.83 | 0 | 4 | 0 | 36.311 | 37.227 | 35.464 | 35.651 | 15.325 | 24.528 | 4.454 | 0 | 0 | 56.229 | 52.263 | 45.497 | 19.103 | 0 | 0 | 48.044 | 32.139 | [5 empty] | 0 | 0.66 | 13 | 5.2994 | 4.9621 | 3.003 | 2.7273 | 2.2349 | 42.172
2009-02-03 | 0:42 | 0 | 16.84 | 0 | 3 | 0 | 38.552 | 36.579 | 35.122 | 35.356 | 32.89 | 24.467 | 4.415 | 0 | 0 | 56.193 | 52.226 | 45.485 | 19.09 | 0 | 0 | 48.03 | 32.103 | [5 empty] | 0 | 3.196 | 14 | 5.3108 | 4.9729 | 3.0035 | 2.7273 | 2.2457 | 42.2851
2009-02-03 | 0:43 | 1 | 16.805 | 0 | 4 | 0 | 49.694 | 42.398 | 34.737 | 34.971 | 34.314 | 24.288 | 4.302 | 1 | 0 | 56.114 | 52.17 | 45.359 | 19.078 | 0 | 0 | 47.952 | 32.044 | [5 empty] | 16.805 | 14.723 | 15 | 5.3437 | 5.0042 | 3.0048 | 2.7273 | 2.2769 | 42.61
2009-02-03 | 0:44 | 0 | 16.805 | 0 | 4 | 0 | 51.598 | 50.52 | 34.407 | 34.617 | 34.971 | 24.215 | 4.202 | 2 | 0 | 56.091 | 52.149 | 45.268 | 19.078 | 0 | 0 | 47.952 | 32.044 | [5 empty] | 0 | 16.981 | 16 | 5.3728 | 5.0319 | 3.006 | 2.7273 | 2.3046 | 42.8943
2009-02-03 | 0:45 | 0 | 16.84 | 0 | 4 | 0 | 52.182 | 52.021 | 34.251 | 34.371 | 35.404 | 24.273 | 4.238 | 1 | 0 | 56.056 | 52.182 | 45.324 | 19.138 | 0 | 0 | 48.006 | 32.056 | [5 empty] | 0 | 17.811 | 17 | 5.3623 | 5.0219 | 3.0056 | 2.7273 | 2.2946 | 42.7923
2009-02-03 | 0:46 | 0 | 16.805 | 0 | 3 | 0 | 52.583 | 52.492 | 34.337 | 34.172 | 35.629 | 24.19 | 4.176 | 2 | 0 | 56.023 | 52.17 | 45.222 | 19.055 | 0 | 0 | 47.973 | 32.044 | [5 empty] | 0 | 18.411 | 18 | 5.3803 | 5.0391 | 3.0063 | 2.7273 | 2.3118 | 42.9677
2009-02-03 | 0:47 | 1 | 16.805 | 0 | 3 | 0 | 52.331 | 52.929 | 34.758 | 34.359 | 35.887 | 24.143 | 4.153 | 2 | 0 | 56.047 | 52.149 | 45.177 | 19.078 | 0 | 0 | 47.952 | 32.044 | [5 empty] | 16.805 | 17.972 | 19 | 5.387 | 5.0454 | 3.0066 | 2.7273 | 2.3182 | 43.0324
2009-02-03 | 0:48 | 0 | 16.805 | 0 | 4 | 0 | 52.17 | 52.721 | 35.299 | 34.83 | 36.194 | 24.119 | 4.153 | 1 | 0 | 56.047 | 52.102 | 45.222 | 19.078 | 0 | 0 | 47.952 | 32.044 | [5 empty] | 0 | 17.34 | 20 | 5.387 | 5.0454 | 3.0066 | 2.7273 | 2.3182 | 43.0324
2009-02-03 | 0:49 | 0 | 16.805 | 0 | 3 | 1 | 52.102 | 52.606 | 35.818 | 35.395 | 36.945 | 24.143 | 4.127 | 2 | 0 | 56.023 | 52.126 | 45.201 | 19.078 | 0 | 0 | 47.952 | 32.068 | [5 empty] | 0 | 16.707 | 21 | 5.3946 | 5.0526 | 3.0069 | 2.7273 | 2.3254 | 43.1054
2009-02-03 | 0:50 | 0 | 16.805 | 1 | 4 | 0 | 52.193 | 52.583 | 36.639 | 36.005 | 37.603 | 24.119 | 4.101 | 1 | 0 | 56.023 | 52.126 | 45.131 | 19.078 | 0 | 0 | 47.952 | 32.068 | [5 empty] | 0 | 16.188 | 0 | 5.4022 | 5.0598 | 3.0072 | 2.7273 | 2.3326 | 43.1782
2009-02-03 | 0:51 | 1 | 16.805 | 0 | 3 | 0 | 52.63 | 52.744 | 37.392 | 36.78 | 38.378 | 24.168 | 4.075 | 2 | 0 | 56.047 | 52.149 | 45.201 | 19.055 | 0 | 0 | 47.952 | 32.068 | [5 empty] | 16.805 | 15.85 | 1 | 5.4098 | 5.067 | 3.1374 | 2.8571 | 2.2099 | 40.8502
2009-02-03 | 0:52 | 0 | 16.8 | 0 | 3 | 0 | 53.267 | 53.153 | 37.973 | 37.528 | 39.009 | 24.161 | 3.993 | 1 | 0 | 55.972 | 52.028 | 45.194 | 19.048 | 0 | 0 | 47.924 | 32.039 | [5 empty] | 0 | 15.739 | 2 | 5.4336 | 5.0897 | 3.1383 | 2.8571 | 2.2326 | 41.0884
2009-02-03 | 0:53 | 0 | 16.757 | 0 | 4 | 0 | 53.96 | 53.846 | 38.449 | 38.167 | 39.789 | 24.168 | 4.024 | 2 | 0 | 56.047 | 52.126 | 45.201 | 19.078 | 0 | 0 | 47.929 | 32.068 | [5 empty] | 0 | 15.793 | 3 | 5.4246 | 5.0812 | 3.138 | 2.8571 | 2.224 | 40.9986
2009-02-03 | 0:54 | 1 | 16.805 | 0 | 3 | 0 | 54.464 | 54.511 | 38.732 | 38.59 | 40.447 | 24.264 | 4.05 | 1 | 0 | 56.091 | 52.102 | 45.245 | 19.103 | 0 | 0 | 47.973 | 32.093 | [5 empty] | 16.805 | 15.874 | 4 | 5.417 | 5.074 | 3.1377 | 2.8571 | 2.2168 | 40.923
2009-02-03 | 0:55 | 0 | 16.775 | 0 | 4 | 0 | 54.917 | 54.964 | 38.82 | 38.796 | 40.77 | 24.283 | 3.993 | 2 | 0 | 56.042 | 52.074 | 45.287 | 19.048 | 0 | 0 | 47.924 | 32.039 | [5 empty] | 0 | 16.121 | 5 | 5.4336 | 5.0897 | 3.1383 | 2.8571 | 2.2326 | 41.0884
2009-02-03 | 0:56 | 0 | 16.805 | 0 | 3 | 0 | 55.197 | 55.428 | 38.942 | 38.942 | 41.504 | 24.359 | 4.153 | 1 | 0 | 56.114 | 52.126 | 45.315 | 19.103 | 0 | 0 | 47.952 | 32.044 | [5 empty] | 0 | 16.255 | 6 | 5.387 | 5.0454 | 3.1364 | 2.8571 | 2.1883 | 40.6216
2009-02-03 | 0:57 | 0 | 16.805 | 0 | 3 | 0 | 55.428 | 55.657 | 39.038 | 39.014 | 41.576 | 24.335 | 4.001 | 2 | 0 | 56.091 | 52.079 | 45.336 | 19.055 | 0 | 0 | 47.929 | 32.022 | [5 empty] | 0 | 16.414 | 7 | 5.4313 | 5.0875 | 3.1382 | 2.8571 | 2.2304 | 41.0652
2009-02-03 | 0:58 | 1 | 16.805 | 0 | 4 | 0 | 55.564 | 55.909 | 39.2 | 39.107 | 42.492 | 24.359 | 4.001 | 1 | 0 | 56.114 | 52.079 | 45.383 | 19.055 | 0 | 0 | 47.929 | 32.022 | [5 empty] | 16.805 | 16.457 | 8 | 5.4313 | 5.0875 | 3.1382 | 2.8571 | 2.2304 | 41.0652
2009-02-03 | 0:59 | 0 | 16.805 | 0 | 3 | 0 | 55.657 | 56.047 | 39.272 | 39.224 | 42.398 | 24.384 | 3.949 | 1 | 0 | 56.114 | 52.126 | 45.359 | 19.078 | 0 | 0 | 47.952 | 32.044 | [5 empty] | 0 | 16.433 | 9 | 5.4465 | 5.1019 | 3.1388 | 2.8571 | 2.2448 | 41.2154
2009-02-03 | 1:00 | 0 | 16.8 | 1 | 4 | 0 | 55.767 | 56.063 | 39.408 | 39.337 | 42.791 | 24.33 | 3.944 | 2 | 0 | 56.11 | 52.074 | 45.378 | 18.975 | 0 | 0 | 47.878 | 31.992 | [5 empty] | 0 | 16.43 | 10 | 5.4479 | 5.1033 | 3.1389 | 2.8571 | 2.2462 | 41.2297
2009-02-03 | 1:01 | 0 | 16.775 | 0 | 3 | 0 | 56.042 | 56.223 | 39.619 | 39.571 | 43.214 | 24.379 | 3.892 | 1 | 0 | 56.11 | 52.074 | 45.401 | 19.048 | 0 | 0 | 47.878 | 32.014 | [5 empty] | 0 | 16.471 | 11 | 5.463 | 5.1177 | 3.1395 | 2.8571 | 2.2606 | 41.3789
2009-02-03 | 1:02 | 0 | 16.775 | 0 | 3 | 0 | 50.653 | 56.515 | 39.808 | 39.76 | 34.778 | 24.474 | 3.892 | 1 | 0 | 56.11 | 52.074 | 45.331 | 19.048 | 0 | 0 | 47.878 | 32.014 | [5 empty] | 0 | 10.893 | 12 | 5.463 | 5.1177 | 3.1395 | 2.8571 | 2.2606 | 41.3789
2009-02-03 | 1:03 | 0 | 16.775 | 0 | 4 | 0 | 43.427 | 50.354 | 39.925 | 39.971 | 28.859 | 24.573 | 3.867 | 1 | 0 | 56.133 | 52.051 | 45.425 | 19.048 | 0 | 0 | 47.854 | 32.014 | [5 empty] | 0 | 3.456 | 13 | 5.4703 | 5.1246 | 3.1398 | 2.8571 | 2.2675 | 41.4504
2009-02-03 | 1:04 | 0 | 16.775 | 0 | 3 | 0 | 41.547 | 43.709 | 40.16 | 40.088 | 25.463 | 24.573 | 3.841 | 0 | 0 | 56.156 | 52.074 | 45.425 | 19.073 | 0 | 0 | 47.901 | 32.039 | [5 empty] | 0 | 1.459 | 14 | 5.4779 | 5.1318 | 3.1401 | 2.8571 | 2.2747 | 41.5245
2009-02-03 | 1:05 | 0 | 16.775 | 0 | 3 | 0 | 41.006 | 42.064 | 40.183 | 40.229 | 22.932 | 24.595 | 3.918 | 0 | 0 | 56.156 | 52.051 | 45.469 | 19.048 | 0 | 0 | 47.878 | 32.039 | [5 empty] | 0 | 0.777 | 15 | 5.4555 | 5.1105 | 3.1392 | 2.8571 | 2.2534 | 41.3044
2009-02-03 | 1:06 | 0 | 16.752 | 0 | 4 | 0 | 40.77 | 41.547 | 39.43 | 40.277 | 21.174 | 24.644 | 3.818 | 0 | 0 | 56.133 | 52.074 | 45.446 | 19.073 | 0 | 0 | 47.878 | 32.014 | [5 empty] | 0 | 0.493 | 16 | 5.4846 | 5.1382 | 3.1404 | 2.8571 | 2.281 | 41.5898
2009-02-03 | 1:07 | 0 | 16.752 | 0 | 4 | 0 | 40.535 | 41.241 | 37.904 | 39.219 | 19.493 | 24.548 | 3.766 | 0 | 0 | 56.11 | 52.121 | 45.469 | 19.073 | 0 | 0 | 47.901 | 32.014 | [5 empty] | 0 | 1.316 | 17 | 5.4997 | 5.1526 | 3.141 | 2.8571 | 2.2954 | 41.737
2009-02-03 | 1:08 | 0 | 16.775 | 0 | 3 | 0 | 39.408 | 40.889 | 37.009 | 37.646 | 17.937 | 24.595 | 3.74 | 0 | 0 | 56.11 | 52.074 | 45.401 | 19.073 | 0 | 0 | 47.878 | 31.992 | [5 empty] | 0 | 1.762 | 18 | 5.5073 | 5.1598 | 3.1413 | 2.8571 | 2.3026 | 41.8103
2009-02-03 | 1:09 | 0 | 16.752 | 0 | 4 | 0 | 37.949 | 39.571 | 36.399 | 36.823 | 16.554 | 24.499 | 3.715 | 0 | 0 | 56.11 | 52.051 | 45.446 | 19.048 | 0 | 0 | 47.878 | 32.014 | [5 empty] | 0 | 1.126 | 19 | 5.5146 | 5.1667 | 3.1416 | 2.8571 | 2.3095 | 41.8806
2009-02-03 | 1:10 | 0 | 16.775 | 0 | 4 | 1 | 37.057 | 38.138 | 35.928 | 36.21 | 15.89 | 24.524 | 3.74 | 0 | 0 | 56.063 | 52.028 | 45.378 | 19.048 | 0 | 0 | 47.878 | 32.014 | [5 empty] | 0 | 0.847 | 20 | 5.5073 | 5.1598 | 3.1413 | 2.8571 | 2.3026 | 41.8103
2009-02-03 | 1:11 | 0 | 16.745 | 1 | 3 | 0 | 36.395 | 37.263 | 35.524 | 35.737 | 14.822 | 24.494 | 3.71 | 1 | 0 | 55.991 | 52 | 45.303 | 18.995 | 0 | 0 | 47.826 | 31.963 | [5 empty] | 0 | 0.658 | 0 | 5.516 | 5.1681 | 3.1417 | 2.8571 | 2.3109 | 41.8947
2009-02-03 | 1:12 | 1 | 16.752 | 0 | 4 | 0 | 43.004 | 36.634 | 35.036 | 35.318 | 33.345 | 24.33 | 3.735 | 0 | 0 | 55.967 | 52.023 | 45.28 | 19.043 | 0 | 0 | 47.85 | 31.985 | [5 empty] | 16.752 | 7.686 | 1 | 5.5088 | 5.1612 | 4.0342 | 3.75 | 1.4112 | 25.6165
2009-02-03 | 1:13 | 0 | 16.745 | 0 | 4 | 0 | 50.555 | 45.555 | 34.725 | 34.938 | 34.632 | 24.3 | 3.761 | 1 | 0 | 55.944 | 51.976 | 45.212 | 19.043 | 0 | 0 | 47.826 | 31.938 | [5 empty] | 0 | 15.617 | 2 | 5.5012 | 5.154 | 4.0339 | 3.75 | 1.404 | 25.5209
2009-02-03 | 1:14 | 0 | 16.752 | 0 | 4 | 0 | 52.028 | 51.318 | 34.402 | 34.567 | 35.225 | 24.259 | 3.689 | 1 | 0 | 55.928 | 51.983 | 45.149 | 19.048 | 0 | 0 | 47.831 | 31.968 | [5 empty] | 0 | 17.461 | 3 | 5.5222 | 5.1739 | 4.0348 | 3.75 | 1.4239 | 25.7849
2009-02-03 | 1:15 | 1 | 16.745 | 0 | 3 | 0 | 52.641 | 52.366 | 34.184 | 34.28 | 35.431 | 24.131 | 3.71 | 2 | 0 | 55.9 | 51.955 | 45.121 | 19.043 | 0 | 0 | 47.803 | 31.914 | [5 empty] | 16.745 | 18.361 | 4 | 5.516 | 5.1681 | 4.0345 | 3.75 | 1.4181 | 25.7081
2009-02-03 | 1:16 | 0 | 16.8 | 0 | 4 | 0 | 52.968 | 52.992 | 34.543 | 34.237 | 35.742 | 24.161 | 3.689 | 2 | 0 | 55.928 | 52.028 | 45.149 | 19.073 | 0 | 0 | 47.854 | 31.992 | [5 empty] | 0 | 18.731 | 5 | 5.5222 | 5.1739 | 4.0348 | 3.75 | 1.4239 | 25.7849
2009-02-03 | 1:17 | 0 | 16.775 | 0 | 3 | 0 | 52.784 | 53.267 | 35.129 | 34.66 | 36.306 | 24.139 | 3.689 | 1 | 0 | 55.904 | 51.96 | 45.149 | 19.048 | 0 | 0 | 47.831 | 31.943 | [5 empty] | 0 | 18.124 | 6 | 5.5222 | 5.1739 | 4.0348 | 3.75 | 1.4239 | 25.7849
2009-02-03 | 1:18 | 0 | 16.722 | 0 | 4 | 0 | 52.641 | 53.101 | 35.689 | 35.313 | 36.794 | 24.085 | 3.684 | 2 | 0 | 55.876 | 51.976 | 45.166 | 19.043 | 0 | 0 | 47.826 | 31.938 | [5 empty] | 0 | 17.328 | 7 | 5.5236 | 5.1753 | 4.0348 | 3.75 | 1.4253 | 25.8032
2009-02-03 | 1:19 | 1 | 16.8 | 0 | 3 | 0 | 52.67 | 53.129 | 36.375 | 35.928 | 37.315 | 24.09 | 3.74 | 1 | 0 | 55.904 | 51.89 | 45.149 | 19.048 | 0 | 0 | 47.831 | 32.014 | [5 empty] | 16.8 | 16.742 | 8 | 5.5073 | 5.1598 | 4.0342 | 3.75 | 1.4098 | 25.5981
2009-02-03 | 1:20 | 0 | 16.722 | 0 | 3 | 0 | 52.597 | 53.078 | 37.122 | 36.605 | 37.968 | 24.109 | 3.735 | 2 | 0 | 55.876 | 51.909 | 45.075 | 19.018 | 0 | 0 | 47.78 | 32.009 | [5 empty] | 0 | 15.992 | 9 | 5.5088 | 5.1612 | 4.0342 | 3.75 | 1.4112 | 25.6165
2009-02-03 | 1:21 | 0 | 16.77 | 1 | 4 | 0 | 53.101 | 53.101 | 37.968 | 37.359 | 38.839 | 24.109 | 3.735 | 1 | 0 | 55.9 | 51.909 | 45.121 | 19.018 | 0 | 0 | 47.78 | 31.985 | [5 empty] | 0 | 15.742 | 10 | 5.5088 | 5.1612 | 4.0342 | 3.75 | 1.4112 | 25.6165
2009-02-03 | 1:22 | 1 | 16.657 | 0 | 3 | 0 | 53.566 | 53.545 | 38.447 | 38.047 | 39.363 | 23.996 | 3.568 | 2 | 0 | 55.769 | 51.778 | 44.944 | 18.879 | 0 | 0 | 47.651 | 31.875 | [5 empty] | 16.657 | 15.519 | 11 | 5.5574 | 5.2074 | 4.0362 | 3.75 | 1.4574 | 26.2241
2009-02-03 | 1:23 | 0 | 16.632 | 0 | 4 | 0 | 54.163 | 54.117 | 38.775 | 38.516 | 39.88 | 23.972 | 3.568 | 1 | 0 | 55.79 | 51.778 | 45.014 | 18.879 | 0 | 0 | 47.628 | 31.899 | [5 empty] | 0 | 15.647 | 12 | 5.5574 | 5.2074 | 4.0362 | 3.75 | 1.4574 | 26.2241
2009-02-03 | 1:24 | 0 | 16.632 | 0 | 3 | 0 | 54.644 | 54.714 | 38.987 | 38.894 | 40.234 | 24.07 | 3.594 | 2 | 0 | 55.79 | 51.778 | 45.037 | 18.904 | 0 | 0 | 47.628 | 31.85 | [5 empty] | 0 | 15.75 | 13 | 5.5498 | 5.2002 | 4.0359 | 3.75 | 1.4502 | 26.1302
2009-02-03 | 1:25 | 0 | 16.632 | 0 | 4 | 0 | 54.966 | 55.172 | 39.129 | 39.057 | 41.054 | 24.045 | 3.645 | 1 | 0 | 55.79 | 51.755 | 45.058 | 18.854 | 0 | 0 | 47.651 | 31.924 | [5 empty] | 0 | 15.909 | 14 | 5.535 | 5.1861 | 4.0353 | 3.75 | 1.4361 | 25.9453
2009-02-03 | 1:26 | 1 | 16.599 | 0 | 3 | 1 | 55.256 | 55.44 | 39.145 | 39.145 | 41.425 | 24.085 | 3.534 | 1 | 0 | 55.783 | 51.748 | 45.028 | 18.847 | 0 | 0 | 47.598 | 31.867 | [5 empty] | 16.599 | 16.111 | 15 | 5.5673 | 5.2168 | 4.0366 | 3.75 | 1.4668 | 26.3465
2009-02-03 | 1:27 | 0 | 16.632 | 0 | 3 | 0 | 55.494 | 55.769 | 39.294 | 39.27 | 41.925 | 24.19 | 3.519 | 2 | 0 | 55.813 | 51.778 | 45.082 | 18.879 | 0 | 0 | 47.628 | 31.899 | [5 empty] | 0 | 16.224 | 0 | 5.5717 | 5.2209 | 4.0368 | 3.75 | 1.4709 | 26.4004
2009-02-03 | 1:28 | 0 | 16.607 | 0 | 4 | 0 | 55.631 | 55.998 | 39.411 | 39.387 | 42.465 | 24.215 | 3.467 | 1 | 0 | 55.806 | 51.748 | 45.075 | 18.847 | 0 | 0 | 47.598 | 31.843 | [5 empty] | 0 | 16.244 | 1 | 5.5868 | 5.2353 | 3.0147 | 2.7273 | 2.5081 | 44.8926
2009-02-03 | 1:29 | 0 | 16.574 | 0 | 3 | 0 | 55.876 | 56.082 | 39.521 | 39.473 | 42.645 | 24.205 | 3.408 | 2 | 0 | 55.806 | 51.748 | 45.098 | 18.847 | 0 | 0 | 47.598 | 31.843 | [5 empty] | 0 | 16.403 | 2 | 5.604 | 5.2517 | 3.0154 | 2.7273 | 2.5244 | 45.0463
2009-02-03 | 1:30 | 1 | 16.599 | 0 | 4 | 0 | 55.991 | 56.375 | 39.707 | 39.614 | 42.834 | 24.254 | 3.408 | 1 | 0 | 55.806 | 51.771 | 45.075 | 18.847 | 0 | 0 | 47.598 | 31.794 | [5 empty] | 16.599 | 16.377 | 3 | 5.604 | 5.2517 | 3.0154 | 2.7273 | 2.5244 | 45.0463
2009-02-03 | 1:31 | 0 | 16.599 | 1 | 3 | 0 | 56.128 | 56.51 | 39.92 | 39.825 | 39.074 | 24.303 | 3.434 | 1 | 0 | 55.83 | 51.724 | 45.121 | 18.872 | 0 | 0 | 47.598 | 31.818 | [5 empty] | 0 | 16.303 | 4 | 5.5964 | 5.2445 | 3.0151 | 2.7273 | 2.5172 | 44.9787
2009-02-03 | 1:32 | 0 | 16.632 | 0 | 3 | 0 | 46.207 | 56.159 | 40.114 | 39.997 | 29.852 | 24.406 | 3.416 | 1 | 0 | 55.883 | 51.755 | 45.175 | 18.879 | 0 | 0 | 47.628 | 31.826 | [5 empty] | 0 | 6.21 | 5 | 5.6017 | 5.2495 | 3.0153 | 2.7273 | 2.5222 | 45.0255
2009-02-03 | 1:33 | 0 | 16.632 | 0 | 4 | 0 | 42.394 | 46.298 | 40.303 | 40.21 | 24.575 | 24.406 | 3.39 | 0 | 0 | 55.883 | 51.778 | 45.219 | 18.904 | 0 | 0 | 47.605 | 31.826 | [5 empty] | 0 | 2.184 | 6 | 5.6092 | 5.2566 | 3.0156 | 2.7273 | 2.5294 | 45.0931
2009-02-03 | 1:34 | 0 | 16.657 | 0 | 3 | 0 | 41.408 | 42.865 | 40.396 | 40.327 | 21.515 | 24.504 | 3.39 | 0 | 0 | 55.928 | 51.778 | 45.266 | 18.904 | 0 | 0 | 47.628 | 31.826 | [5 empty] | 0 | 1.081 | 7 | 5.6092 | 5.2566 | 3.0156 | 2.7273 | 2.5294 | 45.0931
2009-02-03 | 1:35 | 0 | 16.657 | 0 | 4 | 0 | 41.033 | 41.949 | 40.21 | 40.492 | 19.078 | 24.624 | 3.341 | 1 | 0 | 55.883 | 51.778 | 45.196 | 18.93 | 0 | 0 | 47.651 | 31.801 | [5 empty] | 0 | 0.541 | 8 | 5.6235 | 5.2702 | 3.0161 | 2.7273 | 2.5429 | 45.2198
2009-02-03 | 1:36 | 0 | 16.632 | 0 | 3 | 0 | 40.844 | 41.501 | 38.87 | 40.138 | 17.62 | 24.6 | 3.367 | 0 | 0 | 55.883 | 51.755 | 45.189 | 18.897 | 0 | 0 | 47.598 | 31.794 | [5 empty] | 0 | 0.706 | 9 | 5.6159 | 5.263 | 3.0158 | 2.7273 | 2.5357 | 45.1527
2009-02-03 | 1:37 | 0 | 16.599 | 0 | 4 | 0 | 40.32 | 41.26 | 37.545 | 38.44 | 17.094 | 24.592 | 3.282 | 0 | 0 | 55.853 | 51.724 | 45.189 | 18.897 | 0 | 0 | 47.598 | 31.818 | [5 empty] | 0 | 1.88 | 10 | 5.6407 | 5.2865 | 3.0168 | 2.7273 | 2.5593 | 45.3716
2009-02-03 | 1:38 | 0 | 16.624 | 0 | 4 | 0 | 38.698 | 40.506 | 36.818 | 37.217 | 16.747 | 24.519 | 3.357 | 0 | 0 | 55.83 | 51.701 | 45.189 | 18.847 | 0 | 0 | 47.598 | 31.794 | [5 empty] | 0 | 1.481 | 11 | 5.6188 | 5.2658 | 3.016 | 2.7273 | 2.5385 | 45.1785
2009-02-03 | 1:39 | 0 | 16.624 | 0 | 3 | 0 | 37.5 | 38.885 | 36.277 | 36.512 | 15.86 | 24.519 | 3.382 | 0 | 0 | 55.783 | 51.68 | 45.121 | 18.872 | 0 | 0 | 47.598 | 31.818 | [5 empty] | 0 | 0.988 | 12 | 5.6116 | 5.2589 | 3.0157 | 2.7273 | 2.5316 | 45.1138
2009-02-03 | 1:40 | 0 | 16.599 | 0 | 4 | 0 | 36.77 | 37.758 | 35.785 | 36.019 | 14.749 | 24.519 | 3.357 | 0 | 0 | 55.76 | 51.701 | 45.121 | 18.872 | 0 | 0 | 47.574 | 31.843 | [5 empty] | 0 | 0.751 | 13 | 5.6188 | 5.2658 | 3.016 | 2.7273 | 2.5385 | 45.1785
2009-02-03 | 1:41 | 0 | 16.574 | 0 | 4 | 0 | 36.16 | 37.028 | 35.266 | 35.572 | 15.566 | 24.494 | 3.282 | 0 | 0 | 55.715 | 51.701 | 45.051 | 18.872 | 0 | 0 | 47.598 | 31.843 | [5 empty] | 0 | 0.588 | 14 | 5.6407 | 5.2865 | 3.0168 | 2.7273 | 2.5593 | 45.3716
2009-02-03 | 1:42 | 0 | 16.614 | 1 | 4 | 0 | 46.944 | 36.548 | 34.88 | 35.187 | 33.682 | 24.438 | 3.297 | 0 | 0 | 55.704 | 51.692 | 45.042 | 18.912 | 0 | 0 | 47.586 | 31.855 | [5 empty] | 0 | 11.757 | 15 | 5.6363 | 5.2824 | 3.0167 | 2.7273 | 2.5551 | 45.3331
2009-02-03 | 1:43 | 0 | 16.614 | 0 | 3 | 0 | 51.325 | 48.48 | 34.457 | 34.763 | 35.022 | 24.34 | 3.272 | 2 | 0 | 55.657 | 51.692 | 44.951 | 18.887 | 0 | 0 | 47.563 | 31.88 | [5 empty] | 0 | 16.562 | 16 | 5.6436 | 5.2893 | 3.017 | 2.7273 | 2.562 | 45.3973
2009-02-03 | 1:44 | 1 | 16.584 | 0 | 4 | 0 | 52.49 | 51.962 | 34.17 | 34.38 | 35.462 | 24.239 | 3.241 | 1 | 0 | 55.608 | 51.617 | 44.9 | 18.857 | 0 | 0 | 47.586 | 31.855 | [5 empty] | 16.584 | 18.11 | 17 | 5.6526 | 5.2979 | 3.0173 | 2.7273 | 2.5706 | 45.4766
2009-02-03 | 1:45 | 0 | 16.559 | 0 | 4 | 0 | 53.015 | 52.88 | 34.242 | 34.101 | 35.557 | 24.166 | 3.241 | 2 | 0 | 55.608 | 51.617 | 44.853 | 18.857 | 0 | 0 | 47.535 | 31.779 | [5 empty] | 0 | 18.914 | 18 | 5.6526 | 5.2979 | 3.0173 | 2.7273 | 2.5706 | 45.4766
2009-02-03 | 1:46 | 0 | 16.589 | 0 | 3 | 0 | 53.204 | 53.433 | 34.763 | 34.27 | 35.986 | 24.173 | 3.223 | 2 | 0 | 55.613 | 51.645 | 44.858 | 18.912 | 0 | 0 | 47.563 | 31.784 | [5 empty] | 0 | 18.934 | 19 | 5.6579 | 5.3029 | 3.0175 | 2.7273 | 2.5756 | 45.5225
2009-02-03 | 1:47 | 1 | 16.559 | 0 | 4 | 0 | 53.199 | 53.542 | 35.344 | 34.804 | 36.519 | 24.143 | 3.166 | 1 | 0 | 55.585 | 51.594 | 44.806 | 18.857 | 0 | 0 | 47.535 | 31.804 | [5 empty] | 16.559 | 18.395 | 20 | 5.6745 | 5.3187 | 3.0182 | 2.7273 | 2.5914 | 45.6674
2009-02-03 | 1:48 | 0 | 16.584 | 0 | 3 | 1 | 53.108 | 53.542 | 36.002 | 35.51 | 37.155 | 24.143 | 3.115 | 2 | 0 | 55.585 | 51.573 | 44.83 | 18.882 | 0 | 0 | 47.514 | 31.826 | [5 empty] | 0 | 17.598 | 21 | 5.6893 | 5.3328 | 3.0188 | 2.7273 | 2.6055 | 45.7963
2009-02-03 | 1:49 | 0 | 16.639 | 0 | 4 | 0 | 53.066 | 53.549 | 36.854 | 36.244 | 37.887 | 24.124 | 3.12 | 1 | 0 | 55.613 | 51.601 | 44.813 | 18.912 | 0 | 0 | 47.542 | 31.88 | [5 empty] | 0 | 16.822 | 0 | 5.6879 | 5.3314 | 3.0188 | 2.7273 | 2.6041 | 45.7837
2009-02-03 | 1:50 | 1 | 16.609 | 0 | 3 | 0 | 53.199 | 53.542 | 37.741 | 37.06 | 38.33 | 24.166 | 3.066 | 2 | 0 | 55.585 | 51.573 | 44.785 | 18.882 | 0 | 0 | 47.49 | 31.85 | [5 empty] | 16.609 | 16.139 | 1 | 5.7036 | 5.3463 | 4.5778 | 4.2857 | 1.0606 | 18.5956
2009-02-03 | 1:51 | 0 | 16.639 | 0 | 4 | 0 | 53.456 | 53.755 | 38.523 | 37.935 | 38.265 | 24.219 | 2.993 | 1 | 0 | 55.636 | 51.601 | 44.881 | 18.912 | 0 | 0 | 47.563 | 31.904 | [5 empty] | 0 | 15.521 | 2 | 5.7248 | 5.3665 | 4.5787 | 4.2857 | 1.0808 | 18.8795
2009-02-03 | 1:52 | 0 | 16.609 | 1 | 3 | 0 | 53.932 | 53.979 | 38.987 | 38.657 | 39.48 | 24.239 | 2.937 | 2 | 0 | 55.538 | 51.573 | 44.806 | 18.806 | 0 | 0 | 47.467 | 31.85 | [5 empty] | 0 | 15.275 | 3 | 5.7411 | 5.382 | 4.5794 | 4.2857 | 1.0963 | 19.0959
2009-02-03 | 1:53 | 0 | 16.584 | 0 | 4 | 0 | 54.483 | 54.439 | 39.294 | 39.105 | 40.021 | 24.31 | 2.937 | 1 | 0 | 55.652 | 51.549 | 44.876 | 18.832 | 0 | 0 | 47.514 | 31.826 | [5 empty] | 0 | 15.378 | 4 | 5.7411 | 5.382 | 4.5794 | 4.2857 | 1.0963 | 19.0959
2009-02-03 | 1:54 | 1 | 16.609 | 0 | 3 | 0 | 54.966 | 55.011 | 39.387 | 39.411 | 40.258 | 24.31 | 2.914 | 2 | 0 | 55.629 | 51.573 | 44.9 | 18.857 | 0 | 0 | 47.535 | 31.804 | [5 empty] | 16.609 | 15.555 | 5 | 5.7478 | 5.3884 | 4.5796 | 4.2857 | 1.1027 | 19.1844
2009-02-03 | 1:55 | 0 | 16.584 | 0 | 4 | 0 | 55.377 | 55.47 | 39.645 | 39.528 | 41.057 | 24.335 | 2.937 | 1 | 0 | 55.652 | 51.573 | 44.944 | 18.882 | 0 | 0 | 47.514 | 31.804 | [5 empty] | 0 | 15.849 | 6 | 5.7411 | 5.382 | 4.5794 | 4.2857 | 1.0963 | 19.0959
2009-02-03 | 1:56 | 0 | 16.609 | 0 | 3 | 0 | 55.608 | 55.881 | 39.762 | 39.669 | 41.643 | 24.384 | 2.914 | 1 | 0 | 55.652 | 51.573 | 44.967 | 18.857 | 0 | 0 | 47.514 | 31.826 | [5 empty] | 0 | 15.939 | 7 | 5.7478 | 5.3884 | 4.5796 | 4.2857 | 1.1027 | 19.1844
2009-02-03 | 1:57 | 0 | 16.559 | 0 | 3 | 0 | 55.722 | 56.135 | 39.81 | 39.762 | 41.736 | 24.384 | 2.862 | 2 | 0 | 55.676 | 51.549 | 45.014 | 18.832 | 0 | 0 | 47.558 | 31.804 | [5 empty] | 0 | 15.96 | 8 | 5.763 | 5.4028 | 4.5802 | 4.2857 | 1.1171 | 19.3838
2009-02-03 | 1:58 | 1 | 16.584 | 0 | 4 | 0 | 55.86 | 56.225 | 39.904 | 39.834 | 41.901 | 24.408 | 2.862 | 1 | 0 | 55.652 | 51.594 | 44.991 | 18.882 | 0 | 0 | 47.535 | 31.804 | [5 empty] | 16.584 | 16.026 | 9 | 5.763 | 5.4028 | 4.5802 | 4.2857 | 1.1171 | 19.3838
2009-02-03 | 1:59 | 0 | 16.584 | 0 | 3 | 0 | 56.042 | 56.403 | 40.021 | 39.975 | 42.654 | 24.479 | 2.888 | 2 | 0 | 55.676 | 51.617 | 45.037 | 18.882 | 0 | 0 | 47.558 | 31.826 | [5 empty] | 0 | 16.067 | 10 | 5.7554 | 5.3956 | 4.5799 | 4.2857 | 1.1099 | 19.2842
2009-02-03 | 2:00 | 0 | 16.584 | 0 | 4 | 0 | 56.248 | 56.606 | 40.21 | 40.116 | 42.865 | 24.528 | 2.888 | 1 | 0 | 55.699 | 51.594 | 44.991 | 18.882 | 0 | 0 | 47.558 | 31.826 | [5 empty] | 0 | 16.132 | 11 | 5.7554 | 5.3956 | 4.5799 | 4.2857 | 1.1099 | 19.2842
2009-02-03 | 2:01 | 0 | 16.551 | 1 | 3 | 0 | 56.353 | 56.754 | 40.248 | 40.296 | 43.092 | 24.543 | 2.829 | 1 | 0 | 55.692 | 51.563 | 45.075 | 18.849 | 0 | 0 | 47.504 | 31.794 | [5 empty] | 0 | 16.057 | 12 | 5.7726 | 5.4119 | 4.5806 | 4.2857 | 1.1262 | 19.5097
2009-02-03 | 2:02 | 1 | 16.607 | 0 | 4 | 1 | 56.563 | 56.898 | 40.444 | 40.516 | 43.664 | 24.622 | 2.86 | 2 | 0 | 55.769 | 51.596 | 45.128 | 18.904 | 0 | 0 | 47.581 | 31.875 | [5 empty] | 16.607 | 16.047 | 13 | 5.7636 | 5.4034 | 4.5803 | 4.2857 | 1.1176 | 19.3914
2009-02-03 | 2:03 | 0 | 16.607 | 0 | 3 | 0 | 51.253 | 57.055 | 40.561 | 40.703 | 32.876 | 24.622 | 2.782 | 1 | 0 | 55.792 | 51.596 | 45.152 | 18.879 | 0 | 0 | 47.56 | 31.899 | [5 empty] | 0 | 10.55 | 0 | 5.7863 | 5.4249 | 4.5812 | 4.2857 | 1.1392 | 19.6884
2009-02-03 | 2:04 | 0 | 16.632 | 0 | 3 | 0 | 44.181 | 50.746 | 40.679 | 40.798 | 25.539 | 24.744 | 2.731 | 0 | 0 | 55.816 | 51.619 | 45.152 | 18.904 | 0 | 0 | 47.56 | 31.899 | [5 empty] | 0 | 3.383 | 1 | 5.8011 | 5.4391 | 3.0233 | 2.7273 | 2.7118 | 46.7458
2009-02-03 | 2:05 | 0 | 16.607 | 0 | 4 | 0 | 42.348 | 44.463 | 40.844 | 40.868 | 20.865 | 24.766 | 2.656 | 0 | 0 | 55.769 | 51.619 | 45.175 | 18.904 | 0 | 0 | 47.56 | 31.875 | [5 empty] | 0 | 1.48 | 2 | 5.823 | 5.4598 | 3.0242 | 2.7273 | 2.7325 | 46.927
2009-02-03 | 2:06 | 0 | 16.576 | 0 | 3 | 0 | 41.686 | 42.812 | 40.815 | 40.956 | 19.07 | 24.715 | 2.599 | 1 | 0 | 55.788 | 51.545 | 45.17 | 18.849 | 0 | 0 | 47.486 | 31.845 | [5 empty] | 0 | 0.73 | 3 | 5.8396 | 5.4756 | 3.0249 | 2.7273 | 2.7483 | 47.0638
2009-02-03 | 2:07 | 0 | 16.576 | 0 | 4 | 0 | 41.473 | 42.25 | 39.923 | 40.887 | 17.738 | 24.641 | 2.599 | 0 | 0 | 55.764 | 51.521 | 45.17 | 18.849 | 0 | 0 | 47.509 | 31.821 | [5 empty] | 0 | 0.586 | 4 | 5.8396 | 5.4756 | 3.0249 | 2.7273 | 2.7483 | 47.0638
2009-02-03 | 2:08 | 0 | 16.576 | 0 | 4 | 0 | 41.214 | 41.92 | 38.37 | 39.688 | 16.061 | 24.617 | 2.574 | 0 | 0 | 55.741 | 51.568 | 45.124 | 18.899 | 0 | 0 | 47.509 | 31.821 | [5 empty] | 0 | 1.526 | 5 | 5.8469 | 5.4825 | 3.0252 | 2.7273 | 2.7552 | 47.1236
2009-02-03 | 2:09 | 0 | 16.576 | 0 | 3 | 0 | 39.875 | 41.449 | 37.478 | 38.067 | 15.171 | 24.666 | 2.574 | 0 | 0 | 55.718 | 51.568 | 45.124 | 18.899 | 0 | 0 | 47.486 | 31.821 | [5 empty] | 0 | 1.808 | 6 | 5.8469 | 5.4825 | 3.0252 | 2.7273 | 2.7552 | 47.1236
2009-02-03 | 2:10 | 0 | 16.551 | 0 | 4 | 0 | 38.37 | 39.923 | 36.772 | 37.172 | 14.357 | 24.641 | 2.548 | 0 | 0 | 55.694 | 51.591 | 45.124 | 18.874 | 0 | 0 | 47.509 | 31.821 | [5 empty] | 0 | 1.198 | 7 | 5.8544 | 5.4897 | 3.0255 | 2.7273 | 2.7624 | 47.1855
2009-02-03 | 2:11 | 0 | 16.602 | 0 | 4 | 0 | 37.409 | 38.511 | 36.28 | 36.538 | 13.442 | 24.546 | 2.574 | 0 | 0 | 55.673 | 51.545 | 45.077 | 18.849 | 0 | 0 | 47.509 | 31.796 | [5 empty] | 0 | 0.871 | 8 | 5.8469 | 5.4825 | 3.0252 | 2.7273 | 2.7552 | 47.1236
2009-02-03 | 2:12 | 0 | 16.607 | 0 | 4 | 0 | 36.756 | 37.696 | 35.861 | 36.074 | 13.2 | 24.551 | 2.579 | 0 | 0 | 55.655 | 51.549 | 45.014 | 18.879 | 0 | 0 | 47.514 | 31.826 | [5 empty] | 0 | 0.682 | 9 | 5.8454 | 5.4811 | 3.0251 | 2.7273 | 2.7539 | 47.1116
2009-02-03 | 2:13 | 0 | 16.551 | 1 | 3 | 0 | 43.635 | 37.009 | 35.34 | 35.67 | 32.802 | 24.472 | 2.548 | 0 | 0 | 55.557 | 51.521 | 44.963 | 18.899 | 0 | 0 | 47.509 | 31.772 | [5 empty] | 0 | 7.965 | 10 | 5.8544 | 5.4897 | 3.0255 | 2.7273 | 2.7624 | 47.1855
2009-02-03 | 2:14 | 0 | 16.576 | 0 | 4 | 0 | 51.339 | 46.293 | 34.988 | 35.199 | 34.916 | 24.352 | 2.548 | 1 | 0 | 55.557 | 51.498 | 44.895 | 18.849 | 0 | 0 | 47.486 | 31.796 | [5 empty] | 0 | 16.14 | 11 | 5.8544 | 5.4897 | 3.0255 | 2.7273 | 2.7624 | 47.1855
2009-02-03 | 2:15 | 1 | 16.551 | 0 | 4 | 0 | 52.737 | 52.095 | 34.658 | 34.823 | 35.691 | 24.256 | 2.499 | 2 | 0 | 55.512 | 51.545 | 44.825 | 18.874 | 0 | 0 | 47.509 | 31.75 | [5 empty] | 16.551 | 17.914 | 12 | 5.8687 | 5.5033 | 3.0261 | 2.7273 | 2.776 | 47.3019
2009-02-03 | 2:16 | 0 | 16.551 | 0 | 4 | 0 | 53.265 | 53.195 | 34.469 | 34.541 | 35.691 | 24.207 | 2.525 | 2 | 0 | 55.442 | 51.477 | 44.711 | 18.799 | 0 | 0 | 47.486 | 31.772 | [5 empty] | 0 | 18.724 | 13 | 5.8611 | 5.4961 | 3.0258 | 2.7273 | 2.7688 | 47.2402
2009-02-03 | 2:17 | 0 | 16.551 | 0 | 3 | 0 | 53.517 | 53.608 | 34.823 | 34.447 | 35.928 | 24.136 | 2.525 | 1 | 0 | 55.489 | 51.477 | 44.802 | 18.849 | 0 | 0 | 47.462 | 31.772 | [5 empty] | 0 | 19.07 | 14 | 5.8611 | 5.4961 | 3.0258 | 2.7273 | 2.7688 | 47.2402
2009-02-03 | 2:18 | 1 | 16.519 | 0 | 4 | 0 | 53.372 | 53.853 | 35.45 | 34.909 | 36.414 | 24.129 | 2.465 | 2 | 0 | 55.435 | 51.491 | 44.727 | 18.867 | 0 | 0 | 47.479 | 31.764 | [5 empty] | 16.519 | 18.463 | 15 | 5.8786 | 5.5127 | 3.0265 | 2.7273 | 2.7854 | 47.3824
2009-02-03 | 2:19 | 0 | 16.576 | 0 | 3 | 0 | 53.356 | 53.839 | 36.186 | 35.67 | 37.454 | 24.112 | 2.499 | 2 | 0 | 55.466 | 51.477 | 44.781 | 18.874 | 0 | 0 | 47.462 | 31.796 | [5 empty] | 0 | 17.686 | 16 | 5.8687 | 5.5033 | 3.0261 | 2.7273 | 2.776 | 47.3019
2009-02-03 | 2:20 | 0 | 16.576 | 0 | 3 | 0 | 53.402 | 53.769 | 37.031 | 36.373 | 37.526 | 24.136 | 2.473 | 1 | 0 | 55.489 | 51.43 | 44.781 | 18.874 | 0 | 0 | 47.462 | 31.796 | [5 empty] | 0 | 17.029 | 17 | 5.8763 | 5.5105 | 3.0264 | 2.7273 | 2.7832 | 47.3635
2009-02-03 | 2:21 | 0 | 16.576 | 0 | 4 | 0 | 53.449 | 53.839 | 37.971 | 37.268 | 38.088 | 24.161 | 2.422 | 1 | 0 | 55.489 | 51.453 | 44.781 | 18.849 | 0 | 0 | 47.462 | 31.821 | [5 empty] | 0 | 16.181 | 18 | 5.8911 | 5.5246 | 3.027 | 2.7273 | 2.7973 | 47.4837
2009-02-03 | 2:22 | 1 | 16.526 | 0 | 3 | 0 | 53.652 | 53.881 | 38.722 | 38.253 | 38.863 | 24.112 | 2.347 | 2 | 0 | 55.44 | 51.474 | 44.732 | 18.849 | 0 | 0 | 47.46 | 31.796 | [5 empty] | 16.526 | 15.399 | 19 | 5.913 | 5.5454 | 3.0279 | 2.7273 | 2.8181 | 47.6594
2009-02-03 | 2:23 | 0 | 16.551 | 1 | 4 | 0 | 54.341 | 54.226 | 39.239 | 38.98 | 39.92 | 24.183 | 2.398 | 1 | 0 | 55.463 | 51.451 | 44.778 | 18.874 | 0 | 0 | 47.46 | 31.772 | [5 empty] | 0 | 15.361 | 20 | 5.8981 | 5.5312 | 3.0273 | 2.7273 | 2.804 | 47.5401
2009-02-03 | 2:24 | 0 | 16.551 | 0 | 3 | 1 | 54.983 | 54.912 | 39.593 | 39.452 | 40.485 | 24.158 | 2.398 | 2 | 0 | 55.487 | 51.428 | 44.732 | 18.849 | 0 | 0 | 47.439 | 31.772 | [5 empty] | 0 | 15.531 | 21 | 5.8981 | 5.5312 | 3.0273 | 2.7273 | 2.804 | 47.5401
2009-02-03 | 2:25 | 0 | 16.501 | 0 | 4 | 0 | 55.487 | 55.487 | 39.851 | 39.71 | 40.815 | 24.207 | 2.398 | 1 | 0 | 55.487 | 51.428 | 44.778 | 18.849 | 0 | 0 | 47.46 | 31.772 | [5 empty] | 0 | 15.777 | 0 | 5.8981 | 5.5312 | 3.0273 | 2.7273 | 2.804 | 47.5401
2009-02-03 | 2:26 | 1 | 16.526 | 0 | 3 | 0 | 55.9 | 56.037 | 39.992 | 39.92 | 41.449 | 24.256 | 2.398 | 2 | 0 | 55.51 | 51.451 | 44.825 | 18.874 | 0 | 0 | 47.46 | 31.747 | [5 empty] | 16.526 | 15.98 | 1 | 5.8981 | 5.5312 | 3.0273 | 2.7273 | 2.804 | 47.5401
2009-02-03 | 2:27 | 0 | 16.494 | 0 | 4 | 0 | 56.257 | 56.369 | 40.006 | 39.985 | 42.076 | 24.249 | 2.44 | 1 | 0 | 55.503 | 51.421 | 44.839 | 18.816 | 0 | 0 | 47.409 | 31.74 | [5 empty] | 0 | 16.272 | 2 | 5.8859 | 5.5196 | 3.0268 | 2.7273 | 2.7923 | 47.4413
2009-02-03 | 2:28 | 0 | 16.551 | 0 | 3 | 0 | 56.421 | 56.779 | 40.085 | 40.085 | 42.437 | 24.327 | 2.55 | 1 | 0 | 55.557 | 51.451 | 44.916 | 18.849 | 0 | 0 | 47.439 | 31.772 | [5 empty] | 0 | 16.336 | 3 | 5.8538 | 5.4892 | 3.0255 | 2.7273 | 2.7619 | 47.1808
2009-02-03 | 2:29 | 0 | 16.494 | 0 | 4 | 0 | 56.503 | 56.884 | 40.126 | 40.148 | 42.968 | 24.32 | 2.643 | 2 | 0 | 55.526 | 51.397 | 44.886 | 18.816 | 0 | 0 | 47.409 | 31.74 | [5 empty] | 0 | 16.355 | 4 | 5.8268 | 5.4634 | 3.0244 | 2.7273 | 2.7361 | 46.9583
2009-02-03 | 2:30 | 1 | 16.494 | 0 | 3 | 0 | 56.615 | 57.042 | 40.406 | 40.313 | 43.274 | 24.32 | 2.769 | 1 | 0 | 55.503 | 51.421 | 44.932 | 18.816 | 0 | 0 | 47.409 | 31.715 | [5 empty] | 16.494 | 16.302 | 5 | 5.7901 | 5.4285 | 3.0229 | 2.7273 | 2.7013 | 46.6535
2009-02-03 | 2:31 | 0 | 16.519 | 0 | 3 | 0 | 56.458 | 57.085 | 40.502 | 40.478 | 37.586 | 24.32 | 2.718 | 1 | 0 | 55.571 | 51.397 | 44.909 | 18.816 | 0 | 0 | 47.409 | 31.74 | [5 empty] | 0 | 15.98 | 6 | 5.8049 | 5.4427 | 3.0235 | 2.7273 | 2.7154 | 46.7773
2009-02-03 | 2:32 | 0 | 16.519 | 0 | 4 | 0 | 45.964 | 55.755 | 40.712 | 40.688 | 29.523 | 24.391 | 2.821 | 1 | 0 | 55.594 | 51.374 | 44.886 | 18.842 | 0 | 0 | 47.409 | 31.74 | [5 empty] | 0 | 5.276 | 7 | 5.7749 | 5.4141 | 3.0223 | 2.7273 | 2.6869 | 46.5266
2009-02-03 | 2:33 | 0 | 16.519 | 1 | 3 | 0 | 42.827 | 46.102 | 40.853 | 40.877 | 24.609 | 24.489 | 2.769 | 0 | 0 | 55.594 | 51.374 | 45 | 18.842 | 0 | 0 | 47.385 | 31.789 | [5 empty] | 0 | 1.95 | 8 | 5.7901 | 5.4285 | 3.0229 | 2.7273 | 2.7013 | 46.6535
2009-02-03 | 2:34 | 0 | 16.494 | 0 | 3 | 0 | 41.934 | 43.298 | 40.97 | 41.042 | 23.477 | 24.536 | 3.048 | 0 | 0 | 55.571 | 51.397 | 45 | 18.842 | 0 | 0 | 47.409 | 31.74 | [5 empty] | 0 | 0.892 | 9 | 5.7088 | 5.3513 | 3.0196 | 2.7273 | 2.624 | 45.9647
2009-02-03 | 2:35 | 0 | 16.461 | 0 | 4 | 0 | 41.645 | 42.492 | 40.729 | 41.128 | 20.192 | 24.457 | 2.862 | 1 | 0 | 55.564 | 51.344 | 44.97 | 18.809 | 0 | 0 | 47.378 | 31.757 | [5 empty] | 0 | 0.517 | 10 | 5.763 | 5.4028 | 3.0218 | 2.7273 | 2.6755 | 46.426
2009-02-03 | 2:36 | 0 | 16.494 | 0 | 4 | 0 | 41.487 | 42.193 | 39.066 | 40.571 | 17.828 | 24.56 | 2.692 | 0 | 0 | 55.594 | 51.374 | 45 | 18.816 | 0 | 0 | 47.409 | 31.789 | [5 empty] | 0 | 0.916 | 11 | 5.8125 | 5.4499 | 3.0238 | 2.7273 | 2.7226 | 46.8402
2009-02-03 | 2:37 | 0 | 16.519 | 0 | 3 | 0 | 40.667 | 41.91 | 37.775 | 38.715 | 16.25 | 24.585 | 2.491 | 0 | 0 | 55.547 | 51.374 | 45.023 | 18.816 | 0 | 0 | 47.409 | 31.789 | [5 empty] | 0 | 1.952 | 12 | 5.871 | 5.5055 | 3.0262 | 2.7273 | 2.7782 | 47.3209
2009-02-03 | 2:38 | 0 | 16.486 | 0 | 4 | 0 | 38.942 | 40.798 | 36.993 | 37.461 | 14.661 | 24.457 | 2.357 | 0 | 0 | 55.517 | 51.32 | 44.993 | 18.784 | 0 | 0 | 47.355 | 31.757 | [5 empty] | 0 | 1.481 | 13 | 5.91 | 5.5426 | 3.0278 | 2.7273 | 2.8153 | 47.636
2009-02-03 | 2:39 | 0 | 16.486 | 0 | 4 | 0 | 37.768 | 39.107 | 36.497 | 36.78 | 13.524 | 24.408 | 2.28 | 0 | 0 | 55.473 | 51.32 | 44.946 | 18.784 | 0 | 0 | 47.355 | 31.757 | [5 empty] | 0 | 0.988 | 14 | 5.9325 | 5.5639 | 3.0287 | 2.7273 | 2.8366 | 47.8153
2009-02-03 | 2:40 | 0 | 16.486 | 0 | 3 | 0 | 36.969 | 38.026 | 35.981 | 36.239 | 12.71 | 24.433 | 2.254 | 0 | 0 | 55.449 | 51.299 | 44.902 | 18.809 | 0 | 0 | 47.332 | 31.732 | [5 empty] | 0 | 0.73 | 15 | 5.94 | 5.5711 | 3.029 | 2.7273 | 2.8438 | 47.8755
2009-02-03 | 2:41 | 0 | 16.486 | 0 | 4 | 0 | 36.569 | 37.203 | 35.512 | 35.794 | 29.467 | 24.359 | 2.128 | 0 | 0 | 55.403 | 51.344 | 44.809 | 18.857 | 0 | 0 | 47.378 | 31.757 | [5 empty] | 0 | 0.775 | 16 | 5.9767 | 5.606 | 3.0305 | 2.7273 | 2.8787 | 48.1651
2009-02-03 | 2:42 | 0 | 16.506 | 0 | 4 | 0 | 49.71 | 39.688 | 34.988 | 35.364 | 33.672 | 24.283 | 2.151 | 0 | 0 | 55.396 | 51.337 | 44.802 | 18.852 | 0 | 0 | 47.392 | 31.75 | [5 empty] | 0 | 14.346 | 17 | 5.97 | 5.5996 | 3.0302 | 2.7273 | 2.8723 | 48.1125
2009-02-03 | 2:43 | 1 | 16.476 | 0 | 4 | 0 | 52.34 | 50.872 | 34.584 | 34.842 | 34.584 | 24.158 | 2.12 | 2 | 0 | 55.321 | 51.309 | 44.683 | 18.821 | 0 | 0 | 47.343 | 31.72 | [5 empty] | 16.476 | 17.498 | 18 | 5.9791 | 5.6082 | 3.0306 | 2.7273 | 2.8809 | 48.1834
2009-02-03 | 2:44 | 0 | 16.476 | 1 | 4 | 0 | 53.006 | 52.891 | 34.349 | 34.491 | 35.124 | 24.085 | 2.043 | 2 | 0 | 55.277 | 51.262 | 44.659 | 18.799 | 0 | 0 | 47.343 | 31.649 | [5 empty] | 0 | 18.515 | 19 | 6.0015 | 5.6295 | 3.0315 | 2.7273 | 2.9022 | 48.3585
2009-02-03 | 2:45 | 0 | 16.418 | 0 | 3 | 0 | 53.456 | 53.365 | 34.481 | 34.247 | 35.562 | 23.982 | 2.009 | 2 | 0 | 55.246 | 51.255 | 44.585 | 18.766 | 0 | 0 | 47.29 | 31.617 | [5 empty] | 0 | 19.209 | 20 | 6.0114 | 5.6389 | 3.0319 | 2.7273 | 2.9116 | 48.4354
2009-02-03 | 2:46 | 1 | 16.501 | 0 | 4 | 1 | 53.58 | 53.853 | 35.194 | 34.56 | 36.017 | 23.989 | 2.069 | 1 | 0 | 55.253 | 51.241 | 44.592 | 18.799 | 0 | 0 | 47.297 | 31.674 | [5 empty] | 16.501 | 19.02 | 21 | 5.9939 | 5.6223 | 3.0312 | 2.7273 | 2.895 | 48.2995
2009-02-03 | 2:47 | 0 | 16.476 | 0 | 3 | 0 | 53.304 | 53.946 | 35.923 | 35.335 | 36.981 | 23.964 | 2.094 | 2 | 0 | 55.253 | 51.262 | 44.545 | 18.821 | 0 | 0 | 47.32 | 31.72 | [5 empty] | 0 | 17.969 | 0 | 5.9866 | 5.6154 | 3.0309 | 2.7273 | 2.8881 | 48.2427
2009-02-03 | 2:48 | 0 | 16.468 | 0 | 4 | 0 | 53.503 | 53.823 | 36.691 | 36.127 | 37.536 | 23.982 | 2.136 | 2 | 0 | 55.223 | 51.187 | 44.515 | 18.789 | 0 | 0 | 47.266 | 31.688 | [5 empty] | 0 | 17.376 | 1 | 5.9744 | 5.6038 | 4.5888 | 4.2857 | 1.318 | 22.0615
2009-02-03 | 2:49 | 0 | 16.451 | 0 | 3 | 0 | 53.601 | 53.946 | 37.662 | 37.026 | 37.99 | 24.036 | 2.169 | 1 | 0 | 55.253 | 51.241 | 44.568 | 18.799 | 0 | 0 | 47.343 | 31.696 | [5 empty] | 0 | 16.575 | 2 | 5.9648 | 5.5946 | 4.5884 | 4.2857 | 1.3089 | 21.9439
2009-02-03 | 2:50 | 1 | 16.451 | 0 | 4 | 0 | 53.808 | 54.107 | 38.578 | 38.014 | 38.626 | 23.989 | 2.143 | 2 | 0 | 55.277 | 51.262 | 44.568 | 18.799 | 0 | 0 | 47.32 | 31.674 | [5 empty] | 16.451 | 15.794 | 3 | 5.9724 | 5.6018 | 4.5887 | 4.2857 | 1.3161 | 22.0366
2009-02-03 | 2:51 | 0 | 16.443 | 0 | 3 | 0 | 54.145 | 54.329 | 39.253 | 38.83 | 39.605 | 23.982 | 2.213 | 1 | 0 | 55.246 | 51.187 | 44.561 | 18.766 | 0 | 0 | 47.266 | 31.664 | [5 empty] | 0 | 15.315 | 4 | 5.952 | 5.5824 | 4.5879 | 4.2857 | 1.2967 | 21.7865
2009-02-03 | 2:52 | 0 | 16.451 | 0 | 4 | 0 | 54.863 | 54.749 | 39.705 | 39.471 | 40.482 | 24.06 | 2.221 | 2 | 0 | 55.298 | 51.241 | 44.659 | 18.774 | 0 | 0 | 47.343 | 31.72 | [5 empty] | 0 | 15.392 | 5 | 5.9496 | 5.5802 | 4.5878 | 4.2857 | 1.2945 | 21.7578
2009-02-03 | 2:53 | 0 | 16.418 | 0 | 3 | 0 | 55.267 | 55.405 | 39.863 | 39.722 | 41.296 | 24.004 | 2.136 | 1 | 0 | 55.291 | 51.211 | 44.652 | 18.741 | 0 | 0 | 47.29 | 31.664 | [5 empty] | 0 | 15.545 | 6 | 5.9744 | 5.6038 | 4.5888 | 4.2857 | 1.318 | 22.0615
2009-02-03 | 2:54 | 1 | 16.451 | 1 | 4 | 0 | 55.666 | 55.825 | 39.963 | 40.035 | 41.774 | 24.109 | 2.195 | 1 | 0 | 55.321 | 51.241 | 44.706 | 18.799 | 0 | 0 | 47.32 | 31.696 | [5 empty] | 16.451 | 15.631 | 7 | 5.9572 | 5.5874 | 4.5881 | 4.2857 | 1.3017 | 21.851
2009-02-03 | 2:55 | 0 | 16.418 | 0 | 3 | 0 | 55.888 | 56.207 | 40.215 | 40.145 | 42.143 | 24.077 | 2.187 | 2 | 0 | 55.291 | 51.187 | 44.72 | 18.741 | 0 | 0 | 47.266 | 31.688 | [5 empty] | 0 | 15.743 | 8 | 5.9595 | 5.5896 | 4.5882 | 4.2857 | 1.3039 | 21.8796
2009-02-03 | 2:56 | 0 | 16.418 | 0 | 4 | 0 | 56.002 | 56.387 | 40.356 | 40.262 | 42.284 | 24.148 | 2.414 | 1 | 0 | 55.314 | 51.187 | 44.72 | 18.789 | 0 | 0 | 47.266 | 31.664 | [5 empty] | 0 | 15.74 | 9 | 5.8934 | 5.5268 | 4.5855 | 4.2857 | 1.2411 | 21.0588
2009-02-03 | 2:57 | 1 | 16.443 | 0 | 3 | 0 | 56.207 | 56.521 | 40.38 | 40.356 | 42.776 | 24.148 | 2.339 | 2 | 0 | 55.361 | 51.187 | 44.767 | 18.766 | 0 | 0 | 47.29 | 31.664 | [5 empty] | 16.443 | 15.851 | 10 | 5.9153 | 5.5476 | 4.5864 | 4.2857 | 1.2619 | 21.332
2009-02-03 | 2:58 | 0 | 16.443 | 0 | 4 | 0 | 56.43 | 56.722 | 40.521 | 40.521 | 43.434 | 24.197 | 2.414 | 1 | 0 | 55.361 | 51.187 | 44.813 | 18.766 | 0 | 0 | 47.29 | 31.688 | [5 empty] | 0 | 15.909 | 11 | 5.8934 | 5.5268 | 4.5855 | 4.2857 | 1.2411 | 21.0588
2009-02-03 | 2:59 | 0 | 16.443 | 0 | 3 | 0 | 56.588 | 56.923 | 40.614 | 40.686 | 43.365 | 24.197 | 2.44 | 1 | 0 | 55.405 | 51.211 | 44.837 | 18.741 | 0 | 0 | 47.313 | 31.664 | [5 empty] | 0 | 15.902 | 12 | 5.8859 | 5.5196 | 4.5852 | 4.2857 | 1.2339 | 20.9637
2009-02-03 | 3:00 | 0 | 16.385 | 0 | 4 | 1 | 56.626 | 57.074 | 40.796 | 40.82 | 43.427 | 24.19 | 2.357 | 1 | 0 | 55.375 | 51.134 | 44.806 | 18.734 | 0 | 0 | 47.259 | 31.632 | [5 empty] | 0 | 15.806 | 13 | 5.91 | 5.5426 | 4.5862 | 4.2857 | 1.2569 | 21.2667
2009-02-03 | 3:01 | 0 | 16.385 | 0 | 3 | 0 | 54.642 | 57.142 | 41.006 | 40.982 | 36.237 | 24.237 | 2.228 | 2 | 0 | 55.398 | 51.157 | 44.806 | 18.708 | 0 | 0 | 47.259 | 31.61 | [5 empty] | 0 | 13.66 | 0 | 5.9476 | 5.5783 | 4.5877 | 4.2857 | 1.2926 | 21.7327
2009-02-03 | 3:02 | 0 | 16.431 | 0 | 4 | 0 | 45.42 | 53.766 | 41.097 | 41.167 | 29.508 | 24.403 | 2.452 | 0 | 0 | 55.44 | 51.176 | 44.893 | 18.754 | 0 | 0 | 47.301 | 31.676 | [5 empty] | 0 | 4.253 | 1 | 5.8824 | 5.5163 | 3.0266 | 2.7273 | 2.789 | 47.413
2009-02-03 | 3:03 | 0 | 16.423 | 0 | 3 | 0 | 42.946 | 45.527 | 41.183 | 41.277 | 25.286 | 24.418 | 2.293 | 0 | 0 | 55.433 | 51.169 | 44.862 | 18.744 | 0 | 0 | 47.248 | 31.669 | [5 empty] | 0 | 1.669 | 2 | 5.9287 | 5.5603 | 3.0285 | 2.7273 | 2.833 | 47.7851
2009-02-03 | 3:04 | 0 | 16.431 | 1 | 4 | 0 | 42.224 | 43.47 | 41.191 | 41.401 | 22.162 | 24.57 | 2.301 | 1 | 0 | 55.463 | 51.22 | 44.916 | 18.776 | 0 | 0 | 47.301 | 31.701 | [5 empty] | 0 | 0.823 | 3 | 5.9263 | 5.5581 | 3.0284 | 2.7273 | 2.8308 | 47.7665
2009-02-03 | 3:05 | 0 | 16.398 | 0 | 3 | 0 | 41.91 | 42.757 | 40.571 | 41.418 | 20.419 | 24.467 | 2.344 | 0 | 0 | 55.433 | 51.169 | 44.886 | 18.769 | 0 | 0 | 47.248 | 31.644 | [5 empty] | 0 | 0.492 | 4 | 5.9138 | 5.5462 | 3.0279 | 2.7273 | 2.8189 | 47.6664
2009-02-03 | 3:06 | 0 | 16.398 | 0 | 4 | 0 | 41.652 | 42.451 | 38.832 | 40.291 | 18.573 | 24.418 | 2.192 | 0 | 0 | 55.41 | 51.145 | 44.886 | 18.744 | 0 | 0 | 47.271 | 31.598 | [5 empty] | 0 | 1.361 | 5 | 5.9581 | 5.5883 | 3.0297 | 2.7273 | 2.861 | 48.0184
2009-02-03 | 3:07 | 0 | 16.368 | 0 | 4 | 0 | 40.356 | 42.023 | 37.724 | 38.452 | 17.16 | 24.389 | 2.161 | 0 | 0 | 55.335 | 51.094 | 44.858 | 18.713 | 0 | 0 | 47.243 | 31.568 | [5 empty] | 0 | 1.904 | 6 | 5.9671 | 5.5968 | 3.0301 | 2.7273 | 2.8696 | 48.0896
2009-02-03 | 3:08 | 0 | 16.398 | 0 | 3 | 0 | 38.763 | 40.526 | 37.048 | 37.447 | 16.25 | 24.372 | 2.115 | 0 | 0 | 55.363 | 51.145 | 44.839 | 18.721 | 0 | 0 | 47.248 | 31.573 | [5 empty] | 0 | 1.316 | 7 | 5.9805 | 5.6096 | 3.0306 | 2.7273 | 2.8823 | 48.1948
2009-02-03 | 3:09 | 0 | 16.35 | 0 | 4 | 0 | 37.729 | 38.973 | 36.507 | 36.813 | 14.844 | 24.347 | 2.089 | 0 | 0 | 55.319 | 51.122 | 44.818 | 18.744 | 0 | 0 | 47.248 | 31.62 | [5 empty] | 0 | 0.916 | 8 | 5.9881 | 5.6168 | 3.0309 | 2.7273 | 2.8895 | 48.254
2009-02-03 | 3:10 | 0 | 16.423 | 0 | 4 | 0 | 37.024 | 37.964 | 36.014 | 36.273 | 14.153 | 24.322 | 2.089 | 0 | 0 | 55.272 | 51.169 | 44.701 | 18.794 | 0 | 0 | 47.224 | 31.62 | [5 empty] | 0 | 0.751 | 9 | 5.9881 | 5.6168 | 3.0309 | 2.7273 | 2.8895 | 48.254
2009-02-03 | 3:11 | 1 | 16.398 | 0 | 4 | 0 | 36.648 | 37.282 | 35.498 | 35.801 | 30.73 | 24.273 | 2.141 | 0 | 0 | 55.249 | 51.099 | 44.701 | 18.744 | 0 | 0 | 47.224 | 31.644 | [5 empty] | 16.398 | 0.847 | 10 | 5.9729 | 5.6024 | 3.0303 | 2.7273 | 2.8751 | 48.1354
2009-02-03 | 3:12 | 0 | 16.423 | 0 | 4 | 0 | 49.885 | 40.054 | 35.026 | 35.356 | 34.909 | 24.202 | 2.141 | 1 | 0 | 55.225 | 51.075 | 44.68 | 18.744 | 0 | 0 | 47.248 | 31.644 | [5 empty] | 0 | 14.529 | 11 | 5.9729 | 5.6024 | 3.0303 | 2.7273 | 2.8751 | 48.1354
2009-02-03 | 3:13 | 0 | 16.373 | 0 | 4 | 0 | 52.476 | 51.306 | 34.579 | 35.026 | 35.567 | 24.099 | 2.187 | 1 | 0 | 55.153 | 50.98 | 44.606 | 18.713 | 0 | 0 | 47.264 | 31.544 | [5 empty] | 0 | 17.45 | 12 | 5.9595 | 5.5896 | 3.0298 | 2.7273 | 2.8624 | 48.0299
2009-02-03 | 3:14 | 1 | 16.423 | 0 | 4 | 0 | 53.323 | 53.094 | 34.534 | 34.603 | 35.942 | 24.058 | 2.241 | 2 | 0 | 55.181 | 51.075 | 44.587 | 18.794 | 0 | 0 | 47.248 | 31.644 | [5 empty] | 16.423 | 18.72 | 13 | 5.9438 | 5.5747 | 3.0291 | 2.7273 | 2.8474 | 47.9055
2009-02-03 | 3:15 | 0 | 16.368 | 1 | 3 | 0 | 53.617 | 53.731 | 34.646 | 34.409 | 36.407 | 23.979 | 2.262 | 2 | 0 | 55.083 | 51.026 | 44.468 | 18.713 | 0 | 0 | 47.196 | 31.615 | [5 empty] | 0 | 19.208 | 14 | 5.9377 | 5.5689 | 3.0289 | 2.7273 | 2.8416 | 47.857
2009-02-03 | 3:16 | 0 | 16.393 | 0 | 4 | 0 | 53.731 | 54.007 | 35.445 | 34.833 | 36.713 | 23.955 | 2.262 | 2 | 0 | 55.083 | 51.047 | 44.444 | 18.764 | 0 | 0 | 47.196 | 31.639 | [5 empty] | 0 | 18.898 | 15 | 5.9377 | 5.5689 | 3.0289 | 2.7273 | 2.8416 | 47.857
2009-02-03 | 3:17 | 0 | 16.393 | 0 | 3 | 0 | 53.594 | 54.121 | 36.268 | 35.749 | 37.418 | 23.908 | 2.44 | 1 | 0 | 55.062 | 51.047 | 44.398 | 18.713 | 0 | 0 | 47.196 | 31.615 | [5 empty] | 0 | 17.845 | 16 | 5.8859 | 5.5196 | 3.0268 | 2.7273 | 2.7923 | 47.4413
2009-02-03 | 3:18 | 1 | 16.368 | 0 | 4 | 0 | 53.661 | 54.121 | 37.112 | 36.526 | 38.004 | 23.908 | 2.617 | 2 | 0 | 55.106 | 51.003 | 44.444 | 18.713 | 0 | 0 | 47.196 | 31.615 | [5 empty] | 16.368 | 17.135 | 17 | 5.8343 | 5.4706 | 3.0247 | 2.7273 | 2.7433 | 47.0207
2009-02-03 | 3:19 | 0 | 16.368 | 0 | 3 | 0 | 53.638 | 54.098 | 38.145 | 37.512 | 39.086 | 23.933 | 2.489 | 1 | 0 | 55.083 | 51.003 | 44.468 | 18.713 | 0 | 0 | 47.196 | 31.59 | [5 empty] | 0 | 16.126 | 18 | 5.8716 | 5.506 | 3.0262 | 2.7273 | 2.7788 | 47.3256
2009-02-03 | 3:20 | 0 | 16.368 | 0 | 4 | 0 | 53.776 | 54.166 | 39.064 | 38.593 | 39.416 | 23.979 | 2.566 | 2 | 0 | 55.106 | 51.026 | 44.42 | 18.764 | 0 | 0 | 47.173 | 31.615 | [5 empty] | 0 | 15.183 | 19 | 5.8492 | 5.4847 | 3.0253 | 2.7273 | 2.7575 | 47.1426
2009-02-03 | 3:21 | 1 | 16.343 | 0 | 4 | 0 | 54.236 | 54.35 | 39.674 | 39.392 | 40.167 | 23.947 | 2.432 | 1 | 0 | 55.099 | 50.973 | 44.436 | 18.681 | 0 | 0 | 47.143 | 31.607 | [5 empty] | 16.343 | 14.844 | 20 | 5.8882 | 5.5218 | 3.0269 | 2.7273 | 2.7945 | 47.4602
2009-02-03 | 3:22 | 0 | 16.32 | 0 | 3 | 1 | 54.88 | 54.786 | 40.097 | 39.839 | 40.968 | 23.957 | 2.416 | 2 | 0 | 55.109 | 50.982 | 44.446 | 18.691 | 0 | 0 | 47.152 | 31.593 | [5 empty] | 0 | 15.041 | 21 | 5.8929 | 5.5263 | 3.0271 | 2.7273 | 2.799 | 47.4978
2009-02-03 | 3:23 | 0 | 16.32 | 0 | 4 | 0 | 55.337 | 55.428 | 40.121 | 40.121 | 41.533 | 24.006 | 2.365 | 1 | 0 | 55.109 | 50.982 | 44.538 | 18.691 | 0 | 0 | 47.152 | 31.617 | [5 empty] | 0 | 15.216 | 0 | 5.9077 | 5.5404 | 3.0277 | 2.7273 | 2.8131 | 47.6173
2009-02-03 | 3:24 | 0 | 16.345 | 0 | 3 | 0 | 55.636 | 55.888 | 40.286 | 40.334 | 42.119 | 24.053 | 2.339 | 1 | 0 | 55.132 | 50.959 | 44.561 | 18.691 | 0 | 0 | 47.152 | 31.593 | [5 empty] | 0 | 15.302 | 1 | 5.9153 | 5.5476 | 3.028 | 2.7273 | 2.8203 | 47.6781
2009-02-03 | 3:25 | 1 | 16.35 | 1 | 4 | 0 | 55.939 | 56.191 | 40.408 | 40.48 | 42.523 | 24.18 | 2.319 | 2 | 0 | 55.09 | 50.987 | 44.613 | 18.721 | 0 | 0 | 47.157 | 31.622 | [5 empty] | 16.35 | 15.459 | 2 | 5.9211 | 5.5531 | 3.0282 | 2.7273 | 2.8258 | 47.7247
2009-02-03 | 3:26 | 0 | 16.32 | 0 | 3 | 0 | 56.252 | 56.453 | 40.404 | 40.521 | 43.083 | 24.173 | 2.288 | 1 | 0 | 55.132 | 50.959 | 44.629 | 18.666 | 0 | 0 | 47.152 | 31.568 | [5 empty] | 0 | 15.731 | 3 | 5.9301 | 5.5617 | 3.0286 | 2.7273 | 2.8344 | 47.7967
2009-02-03 | 3:27 | 0 | 16.32 | 0 | 4 | 0 | 56.341 | 56.768 | 40.475 | 40.686 | 43.458 | 24.197 | 2.264 | 1 | 0 | 55.153 | 50.959 | 44.676 | 18.691 | 0 | 0 | 47.152 | 31.544 | [5 empty] | 0 | 15.655 | 4 | 5.9371 | 5.5683 | 3.0289 | 2.7273 | 2.8411 | 47.8523
2009-02-03 | 3:28 | 0 | 16.32 | 0 | 4 | 0 | 56.387 | 56.834 | 40.71 | 40.755 | 43.905 | 24.271 | 2.288 | 2 | 0 | 55.176 | 50.935 | 44.629 | 18.691 | 0 | 0 | 47.129 | 31.544 | [5 empty] | 0 | 15.632 | 5 | 5.9301 | 5.5617 | 3.0286 | 2.7273 | 2.8344 | 47.7967
2009-02-03 | 3:29 | 1 | 16.32 | 0 | 3 | 0 | 56.567 | 56.925 | 40.944 | 40.968 | 44.446 | 24.318 | 2.365 | 1 | 0 | 55.228 | 50.963 | 44.727 | 18.721 | 0 | 0 | 47.157 | 31.573 | [5 empty] | 16.32 | 15.599 | 6 | 5.9077 | 5.5404 | 3.0277 | 2.7273 | 2.8131 | 47.6173
2009-02-03 | 3:30 | 0 | 16.32 | 0 | 4 | 0 | 48.986 | 57.126 | 41.016 | 41.133 | 34.153 | 24.438 | 2.264 | 1 | 0 | 55.223 | 50.935 | 44.722 | 18.691 | 0 | 0 | 47.129 | 31.544 | [5 empty] | 0 | 7.853 | 7 | 5.9371 | 5.5683 | 3.0289 | 2.7273 | 2.8411 | 47.8523
2009-02-03 | 3:31 | 0 | 16.32 | 0 | 3 | 0 | 43.882 | 48.506 | 41.368 | 41.296 | 28.39 | 24.487 | 2.313 | 0 | 0 | 55.246 | 50.959 | 44.746 | 18.691 | 0 | 0 | 47.129 | 31.568 | [5 empty] | 0 | 2.586 | 8 | 5.9229 | 5.5548 | 3.0283 | 2.7273 | 2.8275 | 47.7386
2009-02-03 | 3:32 | 0 | 16.32 | 0 | 4 | 0 | 42.566 | 44.212 | 41.368 | 41.485 | 24.607 | 24.536 | 2.264 | 1 | 0 | 55.246 | 50.935 | 44.722 | 18.666 | 0 | 0 | 47.152 | 31.617 | [5 empty] | 0 | 1.081 | 9 | 5.9371 | 5.5683 | 3.0289 | 2.7273 | 2.8411 | 47.8523
2009-02-03 | 3:33 | 0 | 16.345 | 0 | 3 | 0 | 42.166 | 43.083 | 41.274 | 41.626 | 22.199 | 24.56 | 2.213 | 0 | 0 | 55.246 | 50.935 | 44.767 | 18.691 | 0 | 0 | 47.152 | 31.617 | [5 empty] | 0 | 0.54 | 10 | 5.952 | 5.5824 | 3.0295 | 2.7273 | 2.8552 | 47.9701
2009-02-03 | 3:34 | 0 | 16.287 | 0 | 4 | 0 | 41.946 | 42.652 | 39.904 | 41.336 | 19.794 | 24.6 | 2.154 | 0 | 0 | 55.193 | 50.952 | 44.692 | 18.683 | 0 | 0 | 47.098 | 31.561 | [5 empty] | 0 | 0.61 | 11 | 5.9692 | 5.5988 | 3.0302 | 2.7273 | 2.8715 | 48.1056
2009-02-03 | 3:35 | 0 | 16.345 | 0 | 4 | 0 | 41.461 | 42.425 | 38.313 | 39.511 | 18.666 | 24.607 | 2.161 | 0 | 0 | 55.2 | 50.959 | 44.722 | 18.716 | 0 | 0 | 47.129 | 31.568 | [5 empty] | 0 | 1.95 | 12 | 5.9671 | 5.5968 | 3.0301 | 2.7273 | 2.8696 | 48.0896
2009-02-03 | 3:36 | 0 | 16.32 | 1 | 4 | 0 | 39.676 | 41.578 | 37.349 | 37.937 | 16.566 | 24.631 | 2.187 | 0 | 0 | 55.2 | 51.003 | 44.722 | 18.716 | 0 | 0 | 47.129 | 31.617 | [5 empty] | 0 | 1.739 | 13 | 5.9595 | 5.5896 | 3.0298 | 2.7273 | 2.8624 | 48.0299
2009-02-03 | 3:37 | 0 | 16.345 | 0 | 4 | 0 | 38.196 | 39.794 | 36.739 | 37.091 | 15.038 | 24.56 | 2.138 | 0 | 0 | 55.153 | 50.959 | 44.676 | 18.741 | 0 | 0 | 47.105 | 31.593 | [5 empty] | 0 | 1.105 | 14 | 5.9738 | 5.6032 | 3.0303 | 2.7273 | 2.8759 | 48.1423
2009-02-03 | 3:38 | 0 | 16.37 | 0 | 3 | 0 | 37.325 | 38.406 | 36.292 | 36.526 | 13.902 | 24.56 | 2.087 | 0 | 0 | 55.153 | 50.935 | 44.629 | 18.716 | 0 | 0 | 47.105 | 31.617 | [5 empty] | 0 | 0.799 | 15 | 5.9887 | 5.6173 | 3.0309 | 2.7273 | 2.89 | 48.2586
2009-02-03 | 3:39 | 0 | 16.345 | 0 | 4 | 0 | 36.715 | 37.559 | 35.892 | 36.151 | 13.014 | 24.582 | 2.061 | 0 | 0 | 55.085 | 50.912 | 44.585 | 18.691 | 0 | 0 | 47.084 | 31.666 | [5 empty] | 0 | 0.564 | 16 | 5.9962 | 5.6245 | 3.0313 | 2.7273 | 2.8972 | 48.3177
2009-02-03 | 3:40 | 0 | 16.345 | 0 | 4 | 0 | 46.809 | 36.973 | 35.352 | 35.682 | 34.412 | 24.487 | 2.009 | 1 | 0 | 55.039 | 50.912 | 44.515 | 18.716 | 0 | 0 | 47.084 | 31.642 | [5 empty] | 0 | 11.127 | 17 | 6.0114 | 5.6389 | 3.0319 | 2.7273 | 2.9116 | 48.4354
2009-02-03 | 3:41 | 0 | 16.338 | 0 | 4 | 0 | 52.074 | 48.818 | 34.852 | 35.11 | 35.179 | 24.264 | 1.901 | 1 | 0 | 54.964 | 50.835 | 44.367 | 18.633 | 0 | 0 | 47.054 | 31.61 | [5 empty] | 0 | 16.964 | 18 | 6.0428 | 5.6688 | 3.0331 | 2.7273 | 2.9415 | 48.678
2009-02-03 | 3:42 | 1 | 16.398 | 0 | 4 | 0 | 53.146 | 52.733 | 34.536 | 34.746 | 35.78 | 24.298 | 1.986 | 2 | 0 | 55.025 | 50.942 | 44.453 | 18.744 | 0 | 0 | 47.112 | 31.671 | [5 empty] | 16.398 | 18.4 | 19 | 6.0181 | 5.6453 | 3.0321 | 2.7273 | 2.918 | 48.4873
2009-02-03 | 3:43 | 0 | 16.373 | 0 | 4 | 0 | 53.419 | 53.603 | 34.581 | 34.512 | 36.158 | 24.251 | 1.96 | 1 | 0 | 54.98 | 50.942 | 44.358 | 18.769 | 0 | 0 | 47.112 | 31.671 | [5 empty] | 0 | 18.907 | 20 | 6.0256 | 5.6525 | 3.0324 | 2.7273 | 2.9252 | 48.5458
2009-02-03 | 3:44 | 0 | 16.348 | 0 | 4 | 1 | 53.741 | 53.879 | 35.404 | 34.723 | 36.416 | 24.178 | 1.935 | 2 | 0 | 54.98 | 50.875 | 44.381 | 18.718 | 0 | 0 | 47.112 | 31.647 | [5 empty] | 0 | 19.018 | 21 | 6.0329 | 5.6594 | 3.0327 | 2.7273 | 2.9321 | 48.6019
2009-02-03 | 3:45 | 1 | 16.373 | 0 | 3 | 0 | 53.741 | 54.107 | 36.275 | 35.663 | 37.05 | 24.202 | 1.886 | 2 | 0 | 54.98 | 50.898 | 44.405 | 18.769 | 0 | 0 | 47.112 | 31.647 | [5 empty] | 16.373 | 18.078 | 0 | 6.0472 | 5.673 | 3.0333 | 2.7273 | 2.9457 | 48.7115
2009-02-03 | 3:46 | 0 | 16.398 | 1 | 4 | 0 | 53.764 | 54.107 | 37.119 | 36.603 | 37.732 | 24.202 | 1.86 | 1 | 0 | 55.001 | 50.898 | 44.336 | 18.744 | 0 | 0 | 47.112 | 31.647 | [5 empty] | 0 | 17.161 | 1 | 6.0548 | 5.6802 | 4.9217 | 4.6154 | 1.0648 | 17.5856
2009-02-03 | 3:47 | 0 | 16.398 | 0 | 3 | 0 | 53.764 | 54.131 | 38.272 | 37.567 | 38.531 | 24.227 | 1.86 | 2 | 0 | 55.001 | 50.875 | 44.358 | 18.744 | 0 | 0 | 47.112 | 31.647 | [5 empty] | 0 | 16.197 | 2 | 6.0548 | 5.6802 | 4.9217 | 4.6154 | 1.0648 | 17.5856
2009-02-03 | 3:48 | 0 | 16.398 | 0 | 4 | 0 | 53.787 | 54.245 | 39.141 | 38.696 | 38.672 | 24.227 | 1.808 | 1 | 0 | 54.98 | 50.851 | 44.358 | 18.718 | 0 | 0 | 47.112 | 31.647 | [5 empty] | 0 | 15.091 | 3 | 6.0699 | 5.6945 | 4.9224 | 4.6154 | 1.0792 | 17.7789
2009-02-03 | 3:49 | 1 | 16.398 | 0 | 4 | 0 | 54.245 | 54.336 | 39.777 | 39.54 | 40.035 | 24.273 | 1.734 | 2 | 0 | 54.98 | 50.828 | 44.312 | 18.769 | 0 | 0 | 47.112 | 31.622 | [5 empty] | 16.398 | 14.705 | 4 | 6.0915 | 5.715 | 4.9232 | 4.6154 | 1.0996 | 18.0522
2009-02-03 | 3:50 | 0 | 16.373 | 0 | 3 | 0 | 54.796 | 54.796 | 40.035 | 40.105 | 40.597 | 24.322 | 1.76 | 1 | 0 | 55.001 | 50.898 | 44.429 | 18.744 | 0 | 0 | 47.112 | 31.647 | [5 empty] | 0 | 14.691 | 5 | 6.0839 | 5.7078 | 4.9229 | 4.6154 | 1.0924 | 17.9564
2009-02-03 | 3:51 | 0 | 16.398 | 0 | 4 | 0 | 55.277 | 55.347 | 40.411 | 40.411 | 40.717 | 24.298 | 1.808 | 2 | 0 | 55.025 | 50.851 | 44.453 | 18.744 | 0 | 0 | 47.112 | 31.671 | [5 empty] | 0 | 14.866 | 6 | 6.0699 | 5.6945 | 4.9224 | 4.6154 | 1.0792 | 17.7789
2009-02-03 | 3:52 | 0 | 16.34 | 0 | 4 | 0 | 55.659 | 55.774 | 40.497 | 40.59 | 41.013 | 24.315 | 1.7 | 1 | 0 | 54.971 | 50.889 | 44.491 | 18.711 | 0 | 0 | 47.105 | 31.59 | [5 empty] | 0 | 15.069 | 7 | 6.1014 | 5.7244 | 4.9236 | 4.6154 | 1.1091 | 18.1772
2009-02-03 | 3:53 | 1 | 16.34 | 0 | 3 | 0 | 55.958 | 56.209 | 40.497 | 40.707 | 41.226 | 24.386 | 1.726 | 1 | 0 | 55.018 | 50.844 | 44.491 | 18.711 | 0 | 0 | 47.082 | 31.59 | [5 empty] | 16.34 | 15.251 | 8 | 6.0938 | 5.7172 | 4.9233 | 4.6154 | 1.1019 | 18.0817
2009-02-03 | 3:54 | 0 | 16.398 | 0 | 4 | 0 | 56.126 | 56.508 | 40.693 | 40.81 | 42.078 | 24.418 | 1.86 | 2 | 0 | 55.048 | 50.851 | 44.568 | 18.718 | 0 | 0 | 47.136 | 31.622 | [5 empty] | 0 | 15.316 | 9 | 6.0548 | 5.6802 | 4.9217 | 4.6154 | 1.0648 | 17.5856
2009-02-03 | 3:55 | 0 | 16.365 | 0 | 3 | 0 | 56.232 | 56.567 | 40.872 | 40.848 | 42.707 | 24.386 | 1.801 | 1 | 0 | 55.064 | 50.821 | 44.561 | 18.686 | 0 | 0 | 47.082 | 31.59 | [5 empty] | 0 | 15.384 | 10 | 6.0719 | 5.6965 | 4.9224 | 4.6154 | 1.0811 | 17.8048
2009-02-03 | 3:56 | 0 | 16.365 | 1 | 4 | 0 | 56.501 | 56.702 | 40.99 | 40.966 | 43.341 | 24.386 | 1.749 | 1 | 0 | 55.064 | 50.821 | 44.606 | 18.711 | 0 | 0 | 47.082 | 31.59 | [5 empty] | 0 | 15.535 | 11 | 6.0871 | 5.7109 | 4.923 | 4.6154 | 1.0955 | 17.997
2009-02-03 | 3:57 | 1 | 16.39 | 0 | 4 | 1 | 56.836 | 57.083 | 41.107 | 41.155 | 43.059 | 24.46 | 1.801 | 2 | 0 | 55.064 | 50.821 | 44.606 | 18.686 | 0 | 0 | 47.082 | 31.639 | [5 empty] | 16.39 | 15.681 | 12 | 6.0719 | 5.6965 | 4.9224 | 4.6154 | 1.0811 | 17.8048
2009-02-03 | 3:58 | 0 | 16.365 | 0 | 3 | 0 | 56.948 | 57.352 | 41.202 | 41.389 | 43.599 | 24.509 | 1.7 | 1 | 0 | 55.085 | 50.844 | 44.652 | 18.711 | 0 | 0 | 47.082 | 31.615 | [5 empty] | 0 | 15.559 | 0 | 6.1014 | 5.7244 | 4.9236 | 4.6154 | 1.1091 | 18.1772
2009-02-03 | 3:59 | 0 | 16.398 | 0 | 4 | 0 | 57.046 | 57.471 | 41.516 | 41.585 | 44.054 | 24.563 | 1.682 | 1 | 0 | 55.139 | 50.851 | 44.659 | 18.744 | 0 | 0 | 47.091 | 31.671 | [5 empty] | 0 | 15.461 | 1 | 6.1066 | 5.7294 | 3.0357 | 2.7273 | 3.0021 | 49.1624
2009-02-03 | 4:00 | 1 | 16.365 | 0 | 3 | 0 | 57.24 | 57.532 | 41.602 | 41.743 | 44.188 | 24.555 | 1.649 | 2 | 0 | 55.132 | 50.798 | 44.676 | 18.711 | 0 | 0 | 47.061 | 31.615 | [5 empty] | 16.365 | 15.497 | 2 | 6.1162 | 5.7386 | 3.0361 | 2.7273 | 3.0113 | 49.2345
2009-02-03 | 4:01 | 0 | 16.373 | 0 | 4 | 0 | 57.113 | 57.763 | 41.702 | 41.891 | 38.717 | 24.563 | 1.608 | 1 | 0 | 55.186 | 50.851 | 44.729 | 18.736 | 0 | 0 | 47.061 | 31.59 | [5 empty] | 0 | 15.222 | 3 | 6.1282 | 5.7499 | 3.0366 | 2.7273 | 3.0226 | 49.3237
2009-02-03 | 4:02 | 0 | 16.335 | 0 | 3 | 0 | 47.01 | 56.204 | 41.808 | 41.877 | 30.381 | 24.6 | 1.566 | 1 | 0 | 55.151 | 50.77 | 44.694 | 18.656 | 0 | 0 | 47.033 | 31.561 | [5 empty] | 0 | 5.133 | 4 | 6.1404 | 5.7615 | 3.0371 | 2.7273 | 3.0343 | 49.4148
2009-02-03 | 4:03 | 0 | 16.36 | 0 | 4 | 0 | 43.922 | 46.94 | 41.877 | 42.042 | 26.284 | 24.575 | 1.492 | 0 | 0 | 55.174 | 50.77 | 44.694 | 18.681 | 0 | 0 | 47.033 | 31.561 | [5 empty] | 0 | 1.88 | 5 | 6.1619 | 5.782 | 3.038 | 2.7273 | 3.0547 | 49.5744
2009-02-03 | 4:04 | 0 | 16.335 | 0 | 4 | 0 | 43.03 | 44.322 | 41.997 | 42.138 | 23.153 | 24.646 | 1.44 | 0 | 0 | 55.151 | 50.793 | 44.671 | 18.706 | 0 | 0 | 47.033 | 31.465 | [5 empty] | 0 | 0.892 | 6 | 6.1771 | 5.7964 | 3.0386 | 2.7273 | 3.0691 | 49.6859
2009-02-03 | 4:05 | 0 | 16.36 | 0 | 3 | 0 | 42.724 | 43.547 | 41.573 | 42.183 | 21.081 | 24.646 | 1.44 | 0 | 0 | 55.151 | 50.77 | 44.671 | 18.608 | 0 | 0 | 46.963 | 31.392 | [5 empty] | 0 | 0.541 | 7 | 6.1771 | 5.7964 | 3.0386 | 2.7273 | 3.0691 | 49.6859
2009-02-03 | 4:06 | 0 | 16.36 | 0 | 4 | 0 | 42.489 | 43.195 | 39.717 | 41.315 | 18.633 | 24.646 | 1.44 | 0 | 0 | 55.127 | 50.77 | 44.694 | 18.656 | 0 | 0 | 46.94 | 31.441 | [5 empty] | 0 | 1.174 | 8 | 6.1771 | 5.7964 | 3.0386 | 2.7273 | 3.0691 | 49.6859
2009-02-03 | 4:07 | 0 | 16.36 | 1 | 4 | 0 | 41.339 | 42.865 | 38.33 | 39.198 | 16.903 | 24.622 | 1.492 | 0 | 0 | 55.127 | 50.77 | 44.694 | 18.656 | 0 | 0 | 46.872 | 31.465 | [5 empty] | 0 | 2.141 | 9 | 6.1619 | 5.782 | 3.038 | 2.7273 | 3.0547 | 49.5744
2009-02-03 | 4:08 | 0 | 16.36 | 0 | 4 | 0 | 39.459 | 41.408 | 37.579 | 38 | 15.498 | 24.622 | 1.466 | 1 | 0 | 55.081 | 50.793 | 44.601 | 18.681 | 0 | 0 | 46.802 | 31.441 | [5 empty] | 0 | 1.459 | 10 | 6.1695 | 5.7892 | 3.0383 | 2.7273 | 3.0619 | 49.6302
2009-02-03 | 4:09 | 0 | 16.31 | 0 | 4 | 0 | 38.236 | 39.597 | 36.966 | 37.296 | 13.844 | 24.575 | 1.517 | 0 | 0 | 55.036 | 50.77 | 44.624 | 18.681 | 0 | 0 | 46.757 | 31.441 | [5 empty] | 0 | 0.94 | 11 | 6.1546 | 5.7751 | 3.0377 | 2.7273 | 3.0478 | 49.5206
2009-02-03 | 4:10 | 0 | 16.335 | 0 | 3 | 0 | 37.483 | 38.495 | 36.543 | 36.777 | 12.954 | 24.501 | 1.492 | 0 | 0 | 54.966 | 50.793 | 44.533 | 18.681 | 0 | 0 | 46.687 | 31.441 | [5 empty] | 0 | 0.706 | 12 | 6.1619 | 5.782 | 3.038 | 2.7273 | 3.0547 | 49.5744
2009-02-03 | 4:11 | 0 | 16.335 | 0 | 4 | 0 | 36.918 | 37.789 | 36.002 | 36.402 | 28.694 | 24.455 | 1.466 | 0 | 0 | 54.943 | 50.77 | 44.487 | 18.681 | 0 | 0 | 46.664 | 31.416 | [5 empty] | 0 | 0.516 | 13 | 6.1695 | 5.7892 | 3.0383 | 2.7273 | 3.0619 | 49.6302
2009-02-03 | 4:12 | 0 | 16.31 | 0 | 4 | 0 | 49.808 | 39.693 | 35.344 | 35.768 | 34.522 | 24.335 | 1.466 | 0 | 0 | 54.898 | 50.77 | 44.393 | 18.681 | 0 | 0 | 46.62 | 31.416 | [5 empty] | 0 | 14.04 | 14 | 6.1695 | 5.7892 | 3.0383 | 2.7273 | 3.0619 | 49.6302
2009-02-03 | 4:13 | 0 | 16.335 | 0 | 4 | 0 | 52.926 | 51.274 | 34.969 | 35.227 | 35.203 | 24.19 | 1.492 | 2 | 0 | 54.875 | 50.746 | 44.346 | 18.608 | 0 | 0 | 46.573 | 31.441 | [5 empty] | 0 | 17.699 | 15 | 6.1619 | 5.782 | 3.038 | 2.7273 | 3.0547 | 49.5744
2009-02-03 | 4:14 | 1 | 16.335 | 0 | 4 | 0 | 53.682 | 53.454 | 34.756 | 34.828 | 36.074 | 24.141 | 1.543 | 1 | 0 | 54.875 | 50.746 | 44.298 | 18.706 | 0 | 0 | 46.55 | 31.465 | [5 empty] | 16.335 | 18.854 | 16 | 6.1471 | 5.7679 | 3.0374 | 2.7273 | 3.0406 | 49.4646
2009-02-03 | 4:15 | 0 | 16.31 | 0 | 4 | 0 | 54.163 | 54.096 | 35.017 | 34.639 | 36.308 | 24.045 | 1.517 | 2 | 0 | 54.828 | 50.702 | 44.228 | 18.681 | 0 | 0 | 46.505 | 31.441 | [5 empty] | 0 | 19.524 | 17 | 6.1546 | 5.7751 | 3.0377 | 2.7273 | 3.0478 | 49.5206
2009-02-03 | 4:16 | 0 | 16.335 | 0 | 3 | 0 | 54.301 | 54.553 | 36.002 | 35.134 | 36.918 | 23.972 | 1.517 | 2 | 0 | 54.805 | 50.679 | 44.252 | 18.656 | 0 | 0 | 46.482 | 31.441 | [5 empty] | 0 | 19.167 | 18 | 6.1546 | 5.7751 | 3.0377 | 2.7273 | 3.0478 | 49.5206
2009-02-03 | 4:17 | 1 | 16.28 | 1 | 4 | 0 | 54.159 | 54.639 | 36.82 | 36.208 | 37.689 | 24.016 | 1.486 | 2 | 0 | 54.756 | 50.679 | 44.204 | 18.656 | 0 | 0 | 46.482 | 31.465 | [5 empty] | 16.28 | 17.951 | 19 | 6.1637 | 5.7837 | 3.038 | 2.7273 | 3.0564 | 49.5873
2009-02-03 | 4:18 | 0 | 16.255 | 0 | 3 | 0 | 53.998 | 54.595 | 37.854 | 37.126 | 38.208 | 24.038 | 1.512 | 1 | 0 | 54.777 | 50.651 | 44.176 | 18.651 | 0 | 0 | 46.454 | 31.411 | [5 empty] | 0 | 16.872 | 20 | 6.1561 | 5.7765 | 3.0377 | 2.7273 | 3.0492 | 49.5314
2009-02-03 | 4:19 | 0 | 16.31 | 0 | 4 | 1 | 54.14 | 54.553 | 39.011 | 38.282 | 39.198 | 24.067 | 1.543 | 2 | 0 | 54.784 | 50.679 | 44.181 | 18.681 | 0 | 0 | 46.459 | 31.416 | [5 empty] | 0 | 15.858 | 21 | 6.1471 | 5.7679 | 3.0374 | 2.7273 | 3.0406 | 49.4646
2009-02-03 | 4:20 | 1 | 16.31 | 0 | 4 | 0 | 54.324 | 54.667 | 39.739 | 39.363 | 39.318 | 24.067 | 1.44 | 1 | 0 | 54.805 | 50.679 | 44.228 | 18.656 | 0 | 0 | 46.435 | 31.465 | [5 empty] | 16.31 | 14.961 | 0 | 6.1771 | 5.7964 | 3.0386 | 2.7273 | 3.0691 | 49.6859
2009-02-03 | 4:21 | 0 | 16.31 | 0 | 3 | 0 | 54.898 | 54.852 | 40.327 | 40.138 | 40.258 | 24.141 | 1.365 | 1 | 0 | 54.805 | 50.655 | 44.252 | 18.656 | 0 | 0 | 46.412 | 31.416 | [5 empty] | 0 | 14.76 | 1 | 6.1989 | 5.8172 | 5.7667 | 5.4545 | 0.36262 | 5.8498
2009-02-03 | 4:22 | 0 | 16.28 | 0 | 4 | 0 | 55.466 | 55.442 | 40.746 | 40.557 | 40.463 | 24.112 | 1.283 | 2 | 0 | 54.8 | 50.651 | 44.293 | 18.625 | 0 | 0 | 46.384 | 31.436 | [5 empty] | 0 | 14.909 | 2 | 6.2228 | 5.8399 | 5.7677 | 5.4545 | 0.38532 | 6.1921
2009-02-03 | 4:23 | 0 | 16.305 | 0 | 3 | 0 | 55.97 | 56.04 | 41.004 | 40.863 | 40.863 | 24.112 | 1.309 | 1 | 0 | 54.824 | 50.651 | 44.317 | 18.625 | 0 | 0 | 46.384 | 31.411 | [5 empty] | 0 | 15.107 | 3 | 6.2152 | 5.8327 | 5.7674 | 5.4545 | 0.37812 | 6.0838
2009-02-03 | 4:24 | 1 | 16.335 | 0 | 4 | 0 | 56.405 | 56.494 | 41.126 | 41.078 | 42.183 | 24.19 | 1.265 | 2 | 0 | 54.875 | 50.679 | 44.417 | 18.633 | 0 | 0 | 46.412 | 31.441 | [5 empty] | 16.335 | 15.327 | 4 | 6.228 | 5.8448 | 5.7679 | 5.4545 | 0.3903 | 6.2669
2009-02-03 | 4:25 | 0 | 16.305 | 0 | 4 | 0 | 56.871 | 56.893 | 41.097 | 41.121 | 42.272 | 24.161 | 1.283 | 1 | 0 | 54.87 | 50.618 | 44.355 | 18.615 | 0 | 0 | 46.351 | 31.377 | [5 empty] | 0 | 15.75 | 5 | 6.2228 | 5.8399 | 5.7677 | 5.4545 | 0.38532 | 6.1921
2009-02-03 | 4:26 | 0 | 16.305 | 0 | 3 | 0 | 56.982 | 57.386 | 41.191 | 41.191 | 42.437 | 24.183 | 1.309 | 1 | 0 | 54.894 | 50.627 | 44.458 | 18.651 | 0 | 0 | 46.363 | 31.436 | [5 empty] | 0 | 15.791 | 6 | 6.2152 | 5.8327 | 5.7674 | 5.4545 | 0.37812 | 6.0838
2009-02-03 | 4:27 | 0 | 16.28 | 1 | 4 | 0 | 56.939 | 57.455 | 41.31 | 41.31 | 43.001 | 24.183 | 1.335 | 2 | 0 | 54.894 | 50.651 | 44.482 | 18.651 | 0 | 0 | 46.363 | 31.46 | [5 empty] | 0 | 15.629 | 7 | 6.2076 | 5.8255 | 5.7671 | 5.4545 | 0.37093 | 5.9753
2009-02-03 | 4:28 | 1 | 16.305 | 0 | 3 | 0 | 57.005 | 57.432 | 41.545 | 41.497 | 43.142 | 24.305 | 1.335 | 1 | 0 | 54.938 | 50.674 | 44.482 | 18.625 | 0 | 0 | 46.363 | 31.436 | [5 empty] | 16.305 | 15.508 | 8 | 6.2076 | 5.8255 | 5.7671 | 5.4545 | 0.37093 | 5.9753
2009-02-03 | 4:29 | 0 | 16.33 | 0 | 12 | 0 | 54.663 | 57.386 | 41.848 | 48.839 | 54.618 | 24.327 | 1.36 | 2 | 0 | 52.485 | 50.674 | 51.222 | 18.651 | 0 | 0 | 46.363 | 31.531 | [5 empty] | 0 | 5.824 | 9 | 6.2004 | 5.8186 | 5.7668 | 5.4545 | 0.36401 | 5.8707
2009-02-03 | 4:30 | 1 | 16.28 | 0 | 14 | 1 | 63.776 | 57.14 | 43.707 | 53.332 | 58.014 | 24.256 | 1.386 | 1 | 1 | 61.781 | 50.651 | 54.663 | 18.625 | 0 | 0 | 46.363 | 32.014 | [5 empty] | 16.28 | 10.444 | 10 | 6.1928 | 5.8114 | 5.7665 | 5.4545 | 0.35681 | 5.7617
2009-02-03 | 4:31 | 1 | 16.27 | 0 | 15 | 0 | 68.941 | 56.839 | 46.055 | 58.858 | 59.979 | 24.148 | 1.399 | 1 | 0 | 67.331 | 50.756 | 59.194 | 18.59 | 0 | 0 | 46.33 | 35.495 | [5 empty] | 16.27 | 10.083 | 0 | 6.189 | 5.8078 | 5.7663 | 5.4545 | 0.35321 | 5.7071
2009-02-03 | 4:32 | 1 | 16.305 | 0 | 15 | 0 | 70.949 | 56.601 | 48.06 | 61.692 | 61.736 | 24.161 | 1.435 | 1 | 0 | 69.697 | 51.292 | 61.647 | 18.625 | 0 | 0 | 46.363 | 38.607 | [5 empty] | 16.305 | 9.257 | 1 | 6.1785 | 5.7978 | 8.8828 | 8.5714 | -2.7736 | -44.8915
2009-02-03 | 4:33 | 0 | 16.28 | 1 | 15 | 0 | 71.564 | 56.312 | 49.435 | 63.105 | 62.477 | 24.136 | 1.386 | 0 | 0 | 70.554 | 51.981 | 62.925 | 18.651 | 0 | 0 | 46.454 | 40.839 | [5 empty] | 0 | 8.459 | 2 | 6.1928 | 5.8114 | 8.8834 | 8.5714 | -2.7601 | -44.5691
2009-02-03 | 4:34 | 1 | 16.305 | 0 | 14 | 0 | 71.651 | 56.154 | 50.604 | 63.933 | 62.948 | 24.161 | 1.386 | 0 | 0 | 70.862 | 52.623 | 63.822 | 18.625 | 0 | 0 | 46.568 | 42.461 | [5 empty] | 16.305 | 7.718 | 3 | 6.1928 | 5.8114 | 8.8834 | 8.5714 | -2.7601 | -44.5691
2009-02-03 | 4:35 | 0 | 16.27 | 0 | 15 | 0 | 71.555 | 55.914 | 51.444 | 64.506 | 63.027 | 24.148 | 1.324 | 0 | 0 | 70.918 | 53.232 | 64.394 | 18.615 | 0 | 0 | 46.697 | 43.649 | [5 empty] | 0 | 7.049 | 4 | 6.2109 | 5.8285 | 8.8841 | 8.5714 | -2.7429 | -44.1632
2009-02-03 | 4:36 | 1 | 16.305 | 0 | 15 | 0 | 71.455 | 55.718 | 52.186 | 65.054 | 63.105 | 24.207 | 1.335 | 1 | 0 | 70.882 | 53.883 | 64.942 | 18.676 | 0 | 0 | 46.935 | 44.643 | [5 empty] | 16.305 | 6.401 | 5 | 6.2076 | 5.8255 | 8.884 | 8.5714 | -2.746 | -44.2351
2009-02-03 | 4:37 | 0 | 16.305 | 0 | 11 | 1 | 71.587 | 62.544 | 48.494 | 65.392 | 62.678 | 24.232 | 1.309 | 0 | 1 | 70.795 | 54.457 | 65.234 | 18.651 | 0 | 0 | 47.187 | 45.376 | [5 empty] | 0 | 6.195 | 6 | 6.2152 | 5.8327 | 8.8843 | 8.5714 | -2.7388 | -44.0654
2009-02-03 | 4:38 | 0 | 16.33 | 0 | 3 | 0 | 68.928 | 71.191 | 42.32 | 52.394 | 44.389 | 24.327 | 1.257 | 0 | 0 | 69.389 | 54.961 | 63.979 | 18.625 | 0 | 0 | 47.439 | 45.191 | [5 empty] | 0 | 16.534 | 0 | 6.2304 | 5.8471 | 8.8849 | 8.5714 | -2.7244 | -43.7273
2009-02-03 | 4:39 | 0 | 16.305 | 0 | 3 | 0 | 55.284 | 68.335 | 39.406 | 42.767 | 34.775 | 24.352 | 1.234 | 0 | 0 | 67.611 | 55.351 | 60.974 | 18.676 | 0 | 0 | 47.67 | 44.757 | [5 empty] | 0 | 12.517 | 1 | 6.2371 | 5.8534 | 3.4716 | 3.1579 | 2.6955 | 43.218
2009-02-03 | 4:40 | 0 | 16.305 | 0 | 4 | 0 | 45.742 | 56.2 | 38.818 | 39.382 | 29.339 | 24.376 | 1.208 | 0 | 0 | 66.22 | 55.603 | 58.082 | 18.651 | 0 | 0 | 47.875 | 44.247 | [5 empty] | 0 | 6.36 | 2 | 6.2446 | 5.8606 | 3.4719 | 3.1579 | 2.7027 | 43.2809
2009-02-03 | 4:41 | 0 | 16.305 | 1 | 3 | 0 | 41.286 | 46.109 | 38.466 | 38.629 | 26.882 | 24.305 | 1.183 | 0 | 0 | 65.211 | 55.778 | 55.823 | 18.615 | 0 | 0 | 48.048 | 43.697 | [5 empty] | 0 | 2.657 | 3 | 6.2519 | 5.8675 | 3.4722 | 3.1579 | 2.7097 | 43.3412
2009-02-03 | 4:42 | 0 | 16.235 | 0 | 3 | 0 | 39.784 | 41.875 | 38.607 | 38.631 | 23.969 | 24.259 | 1.113 | 0 | 0 | 64.403 | 55.902 | 54.205 | 18.63 | 0 | 0 | 48.174 | 43.214 | [5 empty] | 0 | 1.153 | 4 | 6.2723 | 5.8869 | 3.4731 | 3.1579 | 2.729 | 43.5092
2009-02-03 | 4:43 | 0 | 16.26 | 0 | 4 | 0 | 39.43 | 40.511 | 39.385 | 39.126 | 22.741 | 24.259 | 1.136 | 0 | 0 | 63.844 | 55.946 | 52.966 | 18.605 | 0 | 0 | 48.289 | 42.791 | [5 empty] | 0 | 0.304 | 5 | 6.2656 | 5.8806 | 3.4728 | 3.1579 | 2.7227 | 43.4541
2009-02-03 | 4:44 | 0 | 16.26 | 0 | 4 | 0 | 39.736 | 40.112 | 38.397 | 39.571 | 20.212 | 24.212 | 1.113 | 0 | 0 | 63.372 | 56.04 | 52.004 | 18.605 | 0 | 0 | 48.382 | 42.343 | [5 empty] | 0 | 0.165 | 6 | 6.2723 | 5.8869 | 3.4731 | 3.1579 | 2.729 | 43.5092
2009-02-03 | 4:45 | 0 | 16.26 | 0 | 4 | 0 | 39.643 | 40.487 | 37.198 | 38.208 | 18.012 | 24.212 | 1.087 | 0 | 0 | 63.014 | 56.084 | 51.201 | 18.605 | 0 | 0 | 48.473 | 41.944 | [5 empty] | 0 | 1.435 | 7 | 6.2799 | 5.8941 | 3.4734 | 3.1579 | 2.7362 | 43.5714
2009-02-03 | 4:46 | 0 | 16.26 | 0 | 4 | 0 | 38.303 | 39.853 | 36.21 | 36.868 | 16.68 | 24.212 | 1.087 | 0 | 0 | 62.722 | 56.131 | 50.604 | 18.605 | 0 | 0 | 48.517 | 41.568 | [5 empty] | 0 | 1.435 | 8 | 6.2799 | 5.8941 | 3.4734 | 3.1579 | 2.7362 | 43.5714
2009-02-03 | 4:47 | 0 | 16.235 | 0 | 4 | 0 | 37.009 | 38.444 | 35.459 | 35.811 | 22.596 | 24.188 | 1.036 | 1 | 0 | 62.409 | 56.177 | 50.193 | 18.605 | 0 | 0 | 48.587 | 41.193 | [5 empty] | 0 | 1.198 | 9 | 6.2947 | 5.9082 | 3.474 | 3.1579 | 2.7503 | 43.6928
2009-02-03 | 4:48 | 1 | 16.26 | 0 | 4 | 0 | 48.037 | 37.739 | 35.201 | 35.27 | 35.553 | 24.09 | 1.061 | 0 | 0 | 62.185 | 56.177 | 49.918 | 18.63 | 0 | 0 | 48.611 | 40.887 | [5 empty] | 16.26 | 12.767 | 10 | 6.2874 | 5.9013 | 3.4737 | 3.1579 | 2.7434 | 43.6334
2009-02-03 | 4:49 | 0 | 16.26 | 0 | 5 | 0 | 52.714 | 50.399 | 34.754 | 34.943 | 36.234 | 24.043 | 1.136 | 0 | 0 | 61.916 | 56.22 | 49.642 | 18.63 | 0 | 0 | 48.702 | 40.583 | [5 empty] | 0 | 17.771 | 11 | 6.2656 | 5.8806 | 3.4728 | 3.1579 | 2.7227 | 43.4541
2009-02-03 | 4:50 | 0 | 16.235 | 0 | 4 | 0 | 53.769 | 53.517 | 34.402 | 34.471 | 36.469 | 23.969 | 1.213 | 0 | 0 | 61.69 | 56.2 | 49.458 | 18.605 | 0 | 0 | 48.678 | 40.277 | [5 empty] | 0 | 19.298 | 12 | 6.2432 | 5.8592 | 3.4719 | 3.1579 | 2.7013 | 43.2688
2009-02-03 | 4:51 | 1 | 16.26 | 0 | 4 | 0 | 54.343 | 54.366 | 34.45 | 34.144 | 36.823 | 23.969 | 1.365 | 1 | 0 | 61.489 | 56.266 | 49.344 | 18.63 | 0 | 0 | 48.748 | 40.018 | [5 empty] | 16.26 | 20.199 | 13 | 6.1989 | 5.8172 | 3.4701 | 3.1579 | 2.6593 | 42.899
2009-02-03 | 4:52 | 0 | 16.23 | 1 | 3 | 0 | 54.614 | 54.842 | 35.289 | 34.514 | 37.428 | 23.893 | 1.587 | 2 | 0 | 61.327 | 56.216 | 49.178 | 18.575 | 0 | 0 | 48.744 | 39.755 | [5 empty] | 0 | 20.1 | 14 | 6.1343 | 5.7557 | 3.4675 | 3.1579 | 2.5978 | 42.3494
2009-02-03 | 4:53 | 0 | 16.23 | 0 | 4 | 0 | 54.429 | 55.004 | 36.629 | 35.665 | 38.461 | 23.844 | 1.461 | 2 | 0 | 61.216 | 56.261 | 49.11 | 18.575 | 0 | 0 | 48.765 | 39.518 | [5 empty] | 0 | 18.764 | 15 | 6.171 | 5.7906 | 3.469 | 3.1579 | 2.6327 | 42.6628
2009-02-03 | 4:54 | 1 | 16.26 | 0 | 4 | 0 | 54.32 | 54.985 | 37.832 | 37.105 | 39.526 | 23.874 | 1.592 | 1 | 0 | 61.108 | 56.243 | 49.068 | 18.58 | 0 | 0 | 48.793 | 39.243 | [5 empty] | 16.26 | 17.215 | 16 | 6.1328 | 5.7543 | 3.4674 | 3.1579 | 2.5964 | 42.3369
2009-02-03 | 4:55 | 0 | 16.235 | 0 | 4 | 0 | 54.387 | 54.8 | 38.514 | 38.303 | 40.064 | 23.923 | 1.566 | 2 | 0 | 61.042 | 56.378 | 49.091 | 18.656 | 0 | 0 | 48.839 | 39.031 | [5 empty] | 0 | 16.084 | 17 | 6.1404 | 5.7615 | 3.4677 | 3.1579 | 2.6036 | 42.4019
2009-02-03 | 4:56 | 0 | 16.235 | 0 | 4 | 1 | 54.504 | 54.985 | 39.172 | 39.007 | 41.265 | 23.898 | 1.592 | 1 | 0 | 60.951 | 56.266 | 49.024 | 18.605 | 0 | 0 | 48.772 | 38.82 | [5 empty] | 0 | 15.497 | 18 | 6.1328 | 5.7543 | 3.4674 | 3.1579 | 2.5964 | 42.3369
2009-02-03 | 4:57 | 0 | 16.204 | 0 | 4 | 0 | 54.497 | 55.025 | 39.518 | 39.473 | 41.47 | 23.844 | 1.561 | 2 | 0 | 60.834 | 56.216 | 49.017 | 18.575 | 0 | 0 | 48.748 | 38.586 | [5 empty] | 0 | 15.024 | 0 | 6.1418 | 5.7629 | 3.4678 | 3.1579 | 2.605 | 42.4144
2009-02-03 | 4:58 | 1 | 16.204 | 0 | 3 | 0 | 54.383 | 55.071 | 39.896 | 39.873 | 41.635 | 23.869 | 1.638 | 1 | 0 | 60.723 | 56.216 | 49.087 | 18.6 | 0 | 0 | 48.697 | 38.437 | [5 empty] | 16.204 | 14.51 | 1 | 6.1194 | 5.7416 | 4.5947 | 4.2857 | 1.4559 | 23.7913
2009-02-03 | 4:59 | 0 | 16.179 | 0 | 4 | 0 | 54.567 | 55.004 | 40.131 | 40.176 | 41.894 | 23.94 | 1.687 | 1 | 0 | 60.611 | 56.238 | 49.04 | 18.625 | 0 | 0 | 48.674 | 38.227 | [5 empty] | 0 | 14.391 | 2 | 6.1051 | 5.728 | 4.5941 | 4.2857 | 1.4423 | 23.6247
2009-02-03 | 5:00 | 0 | 16.179 | 0 | 4 | 0 | 54.476 | 55.095 | 40.035 | 40.248 | 42.504 | 23.918 | 1.613 | 2 | 0 | 60.52 | 56.216 | 49.087 | 18.6 | 0 | 0 | 48.65 | 38.11 | [5 empty] | 0 | 14.228 | 3 | 6.1267 | 5.7485 | 4.595 | 4.2857 | 1.4628 | 23.876
2009-02-03 | 5:01 | 1 | 16.204 | 0 | 4 | 0 | 54.544 | 55.095 | 40.176 | 40.224 | 42.786 | 23.964 | 1.535 | 1 | 0 | 60.431 | 56.238 | 49.11 | 18.575 | 0 | 0 | 48.606 | 37.921 | [5 empty] | 16.204 | 14.32 | 4 | 6.1494 | 5.7701 | 4.5959 | 4.2857 | 1.4844 | 24.1389
2009-02-03 | 5:02 | 0 | 16.189 | 1 | 4 | 0 | 54.558 | 55.176 | 40.143 | 40.284 | 42.915 | 24.048 | 1.62 | 1 | 0 | 60.332 | 56.252 | 49.122 | 18.61 | 0 | 0 | 48.594 | 37.791 | [5 empty] | 0 | 14.274 | 5 | 6.1247 | 5.7466 | 4.5949 | 4.2857 | 1.4609 | 23.8523
2009-02-03 | 5:03 | 0 | 16.214 | 0 | 4 | 0 | 54.716 | 55.2 | 40.167 | 40.377 | 43.267 | 24.072 | 1.572 | 1 | 0 | 60.264 | 56.296 | 49.122 | 18.61 | 0 | 0 | 48.594 | 37.674 | [5 empty] | 0 | 14.339 | 6 | 6.1386 | 5.7599 | 4.5955 | 4.2857 | 1.4742 | 24.0144
2009-02-03 | 5:04 | 0 | 16.214 | 0 | 4 | 0 | 54.854 | 55.267 | 40.329 | 40.401 | 43.927 | 24.048 | 2.002 | 2 | 0 | 60.175 | 56.252 | 49.122 | 18.61 | 0 | 0 | 48.571 | 37.533 | [5 empty] | 0 | 14.453 | 7 | 6.0134 | 5.6408 | 4.5904 | 4.2857 | 1.3551 | 22.5351
2009-02-03 | 5:05 | 1 | 16.189 | 0 | 3 | 0 | 55.039 | 55.475 | 40.236 | 40.494 | 44.42 | 24.048 | 1.824 | 1 | 0 | 60.086 | 56.273 | 49.075 | 18.61 | 0 | 0 | 48.571 | 37.416 | [5 empty] | 16.189 | 14.545 | 8 | 6.0653 | 5.6901 | 4.5925 | 4.2857 | 1.4044 | 23.1549
2009-02-03 | 5:06 | 0 | 16.189 | 0 | 4 | 0 | 55.244 | 55.613 | 40.425 | 40.566 | 44.348 | 24.097 | 1.824 | 2 | 0 | 60.04 | 56.296 | 49.122 | 18.635 | 0 | 0 | 48.571 | 37.251 | [5 empty] | 0 | 14.678 | 9 | 6.0653 | 5.6901 | 4.5925 | 4.2857 | 1.4044 | 23.1549
2009-02-03 | 5:07 | 0 | 16.189 | 0 | 4 | 0 | 55.267 | 55.818 | 40.566 | 40.659 | 44.627 | 24.119 | 1.772 | 1 | 0 | 59.974 | 56.273 | 49.122 | 18.635 | 0 | 0 | 48.548 | 37.134 | [5 empty] | 0 | 14.608 | 10 | 6.0804 | 5.7045 | 4.5931 | 4.2857 | 1.4188 | 23.334
2009-02-03 | 5:08 | 0 | 16.214 | 0 | 4 | 0 | 55.358 | 55.886 | 40.612 | 40.777 | 44.995 | 24.119 | 1.824 | 1 | 0 | 59.906 | 56.252 | 49.145 | 18.61 | 0 | 0 | 48.548 | 37.064 | [5 empty] | 0 | 14.581 | 11 | 6.0653 | 5.6901 | 4.5925 | 4.2857 | 1.4044 | 23.1549
2009-02-03 | 5:09 | 1 | 16.184 | 0 | 4 | 0 | 55.585 | 55.951 | 40.748 | 40.865 | 45.63 | 24.163 | 2.02 | 1 | 0 | 59.812 | 56.225 | 49.117 | 18.605 | 0 | 0 | 48.499 | 36.94 | [5 empty] | 16.184 | 14.72 | 12 | 6.0082 | 5.6359 | 4.5902 | 4.2857 | 1.3501 | 22.4719
2009-02-03 | 5:10 | 0 | 16.159 | 0 | 3 | 1 | 55.904 | 56.291 | 40.913 | 41.006 | 45.378 | 24.212 | 1.894 | 2 | 0 | 59.766 | 56.245 | 49.117 | 18.605 | 0 | 0 | 48.499 | 36.847 | [5 empty] | 0 | 14.898 | 13 | 6.0449 | 5.6707 | 4.5917 | 4.2857 | 1.385 | 22.9124
2009-02-03 | 5:11 | 0 | 16.184 | 1 | 4 | 0 | 55.858 | 56.471 | 41.03 | 41.124 | 45.586 | 24.212 | 2.045 | 1 | 0 | 59.721 | 56.245 | 49.14 | 18.58 | 0 | 0 | 48.499 | 36.729 | [5 empty] | 0 | 14.734 | 0 | 6.0009 | 5.6289 | 4.5899 | 4.2857 | 1.3432 | 22.3838
2009-02-03 | 5:12 | 0 | 16.134 | 0 | 4 | 0 | 55.951 | 56.494 | 41.171 | 41.265 | 45.654 | 24.212 | 2.071 | 2 | 0 | 59.677 | 56.268 | 49.14 | 18.605 | 0 | 0 | 48.499 | 36.636 | [5 empty] | 0 | 14.686 | 1 | 5.9933 | 5.6217 | 2.9126 | 2.6087 | 3.0131 | 50.2735
2009-02-03 | 5:13 | 1 | 16.159 | 0 | 4 | 0 | 56.112 | 56.537 | 41.358 | 41.382 | 46.319 | 24.163 | 2.197 | 1 | 0 | 59.655 | 56.245 | 49.117 | 18.605 | 0 | 0 | 48.52 | 36.517 | [5 empty] | 16.159 | 14.73 | 2 | 5.9566 | 5.5869 | 2.9111 | 2.6087 | 2.9782 | 49.9976
2009-02-03 | 5:14 | 0 | 16.159 | 0 | 4 | 0 | 56.426 | 56.718 | 41.454 | 41.499 | 46.641 | 24.188 | 2.324 | 1 | 0 | 59.655 | 56.245 | 49.14 | 18.555 | 0 | 0 | 48.499 | 36.423 | [5 empty] | 0 | 14.927 | 3 | 5.9197 | 5.5517 | 2.9096 | 2.6087 | 2.943 | 49.7161
2009-02-03 | 5:15 | 0 | 16.134 | 0 | 3 | 0 | 56.537 | 57.01 | 41.547 | 41.619 | 46.732 | 24.212 | 2.349 | 1 | 0 | 59.632 | 56.268 | 49.185 | 18.605 | 0 | 0 | 48.499 | 36.354 | [5 empty] | 0 | 14.918 | 4 | 5.9124 | 5.5448 | 2.9093 | 2.6087 | 2.9361 | 49.6603
2009-02-03 | 5:16 | 0 | 16.134 | 0 | 4 | 0 | 56.718 | 57.142 | 41.736 | 41.805 | 46.547 | 24.188 | 2.301 | 2 | 0 | 59.586 | 56.268 | 49.208 | 18.58 | 0 | 0 | 48.499 | 36.282 | [5 empty] | 0 | 14.913 | 5 | 5.9263 | 5.5581 | 2.9098 | 2.6087 | 2.9494 | 49.7674
2009-02-03 | 5:17 | 1 | 16.099 | 0 | 4 | 0 | 56.978 | 57.291 | 41.702 | 41.844 | 46.837 | 24.249 | 2.187 | 1 | 0 | 59.554 | 56.236 | 49.176 | 18.57 | 0 | 0 | 48.443 | 36.179 | [5 empty] | 16.099 | 15.134 | 6 | 5.9595 | 5.5896 | 2.9112 | 2.6087 | 2.9809 | 50.0196
2009-02-03 | 5:18 | 0 | 16.099 | 0 | 3 | 0 | 57.224 | 57.605 | 41.889 | 42.006 | 47.297 | 24.298 | 2.213 | 1 | 0 | 59.511 | 56.282 | 49.152 | 18.62 | 0 | 0 | 48.466 | 36.084 | [5 empty] | 0 | 15.218 | 7 | 5.952 | 5.5824 | 2.9109 | 2.6087 | 2.9737 | 49.9623
2009-02-03 | 5:19 | 0 | 16.111 | 0 | 4 | 0 | 57.434 | 57.884 | 42.135 | 42.135 | 46.893 | 24.357 | 2.401 | 2 | 0 | 59.52 | 56.291 | 49.185 | 18.63 | 0 | 0 | 48.499 | 36.024 | [5 empty] | 0 | 15.299 | 8 | 5.8972 | 5.5304 | 2.9087 | 2.6087 | 2.9217 | 49.5437
2009-02-03 | 5:20 | 0 | 16.134 | 0 | 4 | 0 | 57.637 | 58.041 | 42.276 | 42.253 | 46.984 | 24.403 | 2.401 | 1 | 0 | 59.52 | 56.314 | 49.164 | 18.63 | 0 | 0 | 48.52 | 35.954 | [5 empty] | 0 | 15.384 | 9 | 5.8972 | 5.5304 | 2.9087 | 2.6087 | 2.9217 | 49.5437
2009-02-03 | 5:21 | 0 | 16.076 | 1 | 3 | 0 | 50.163 | 58.187 | 42.265 | 42.36 | 36.273 | 24.489 | 2.414 | 1 | 0 | 59.442 | 56.259 | 49.152 | 18.57 | 0 | 0 | 48.487 | 35.849 | [5 empty] | 0 | 7.803 | 10 | 5.8934 | 5.5268 | 2.9085 | 2.6087 | 2.9181 | 49.5145
2009-02-03 | 5:22 | 0 | 16.079 | 0 | 4 | 0 | 45.07 | 49.68 | 42.547 | 42.43 | 30.345 | 24.516 | 2.319 | 0 | 0 | 59.44 | 56.236 | 49.199 | 18.573 | 0 | 0 | 48.464 | 35.828 | [5 empty] | 0 | 2.64 | 11 | 5.9211 | 5.5531 | 2.9096 | 2.6087 | 2.9444 | 49.7273
2009-02-03 | 5:23 | 0 | 16.101 | 0 | 3 | 0 | 43.745 | 45.415 | 42.595 | 42.595 | 26.924 | 24.541 | 2.342 | 0 | 0 | 59.44 | 56.213 | 49.199 | 18.573 | 0 | 0 | 48.44 | 35.756 | [5 empty] | 0 | 1.15 | 12 | 5.9144 | 5.5467 | 2.9094 | 2.6087 | 2.938 | 49.6759
2009-02-03 | 5:24 | 0 | 16.101 | 0 | 4 | 0 | 43.322 | 44.286 | 42.523 | 42.712 | 24.033 | 24.541 | 2.367 | 1 | 0 | 59.42 | 56.236 | 49.22 | 18.598 | 0 | 0 | 48.44 | 35.708 | [5 empty] | 0 | 0.61 | 13 | 5.9071 | 5.5398 | 2.9091 | 2.6087 | 2.9311 | 49.62
2009-02-03 | 5:25 | 0 | 16.079 | 0 | 3 | 0 | 43.181 | 43.862 | 41.207 | 42.453 | 22.155 | 24.612 | 2.445 | 0 | 0 | 59.397 | 56.236 | 49.22 | 18.62 | 0 | 0 | 48.487 | 35.639 | [5 empty] | 0 | 0.728 | 14 | 5.8844 | 5.5182 | 2.9081 | 2.6087 | 2.9095 | 49.4446
2009-02-03 | 5:26 | 0 | 16.054 | 0 | 4 | 0 | 42.619 | 43.652 | 39.54 | 40.691 | 21.24 | 24.636 | 2.393 | 0 | 0 | 59.397 | 56.257 | 49.199 | 18.598 | 0 | 0 | 48.464 | 35.545 | [5 empty] | 0 | 1.928 | 15 | 5.8996 | 5.5326 | 2.9088 | 2.6087 | 2.9239 | 49.5617
2009-02-03 | 5:27 | 0 | 16.049 | 0 | 4 | 0 | 40.896 | 42.848 | 38.571 | 39.112 | 20.222 | 24.582 | 2.362 | 0 | 0 | 59.324 | 56.229 | 49.124 | 18.568 | 0 | 0 | 48.436 | 35.469 | [5 empty] | 0 | 1.784 | 16 | 5.9086 | 5.5412 | 2.9091 | 2.6087 | 2.9325 | 49.6312
2009-02-03 | 5:28 | 0 | 16.049 | 0 | 4 | 0 | 39.416 | 41.085 | 37.89 | 38.196 | 18.691 | 24.678 | 2.388 | 0 | 0 | 59.301 | 56.229 | 49.124 | 18.568 | 0 | 0 | 48.436 | 35.421 | [5 empty] | 0 | 1.22 | 17 | 5.901 | 5.534 | 2.9088 | 2.6087 | 2.9253 | 49.5729
2009-02-03 | 5:29 | 0 | 16.071 | 0 | 3 | 0 | 38.454 | 39.698 | 37.442 | 37.631 | 16.911 | 24.631 | 2.388 | 0 | 0 | 59.235 | 56.229 | 49.077 | 18.568 | 0 | 0 | 48.436 | 35.352 | [5 empty] | 0 | 0.823 | 18 | 5.901 | 5.534 | 2.9088 | 2.6087 | 2.9253 | 49.5729
2009-02-03 | 5:30 | 0 | 16.049 | 0 | 4 | 0 | 37.842 | 38.806 | 36.997 | 37.232 | 16.023 | 24.582 | 2.311 | 0 | 0 | 59.258 | 56.186 | 49.077 | 18.568 | 0 | 0 | 48.436 | 35.28 | [5 empty] | 0 | 0.61 | 19 | 5.9234 | 5.5553 | 2.9097 | 2.6087 | 2.9466 | 49.7451
2009-02-03 | 5:31 | 1 | 16.071 | 0 | 4 | 0 | 47.633 | 38.148 | 36.409 | 36.715 | 36.127 | 24.438 | 2.388 | 0 | 0 | 59.235 | 56.186 | 49.033 | 18.568 | 0 | 0 | 48.412 | 35.211 | [5 empty] | 16.071 | 10.918 | 20 | 5.901 | 5.534 | 2.9088 | 2.6087 | 2.9253 | 49.5729
2009-02-03 | 5:32 | 0 | 16.071 | 0 | 4 | 0 | 52.7 | 49.444 | 35.775 | 36.127 | 36.926 | 24.413 | 2.54 | 1 | 0 | 59.166 | 56.186 | 48.919 | 18.59 | 0 | 0 | 48.436 | 35.163 | [5 empty] | 0 | 16.573 | 21 | 5.8568 | 5.4919 | 2.907 | 2.6087 | 2.8832 | 49.2292
2009-02-03 | 5:33 | 0 | 16.071 | 1 | 4 | 1 | 53.71 | 53.365 | 35.376 | 35.562 | 37.325 | 24.342 | 2.463 | 2 | 0 | 59.123 | 56.186 | 48.895 | 18.568 | 0 | 0 | 48.436 | 35.117 | [5 empty] | 0 | 18.148 | 22 | 5.8792 | 5.5132 | 2.9079 | 2.6087 | 2.9045 | 49.404
2009-02-03 | 5:34 | 1 | 16.038 | 0 | 3 | 0 | 54.047 | 54.093 | 35.179 | 35.108 | 37.411 | 24.237 | 2.329 | 1 | 0 | 59.093 | 56.11 | 48.842 | 18.485 | 0 | 0 | 48.382 | 35.062 | [5 empty] | 16.038 | 18.939 | 0 | 5.9182 | 5.5503 | 2.9095 | 2.6087 | 2.9416 | 49.705
2009-02-03 | 5:35 | 0 | 16.071 | 0 | 4 | 0 | 54.215 | 54.443 | 35.892 | 35.211 | 37.655 | 24.222 | 2.414 | 2 | 0 | 59.1 | 56.117 | 48.849 | 18.542 | 0 | 0 | 48.412 | 35.045 | [5 empty] | 0 | 19.004 | 1 | 5.8934 | 5.5268 | 3.0271 | 2.7273 | 2.7995 | 47.5025
2009-02-03 | 5:36 | 0 | 16.096 | 0 | 3 | 0 | 54.215 | 54.628 | 36.832 | 36.151 | 38.406 | 24.222 | 2.311 | 2 | 0 | 59.1 | 56.117 | 48.802 | 18.568 | 0 | 0 | 48.391 | 35.022 | [5 empty] | 0 | 18.064 | 2 | 5.9234 | 5.5553 | 3.0283 | 2.7273 | 2.828 | 47.7433
2009-02-03 | 5:37 | 1 | 16.096 | 0 | 4 | 0 | 53.986 | 54.651 | 37.677 | 37.091 | 38.782 | 24.222 | 2.388 | 1 | 0 | 59.077 | 56.14 | 48.734 | 18.542 | 0 | 0 | 48.368 | 34.976 | [5 empty] | 16.096 | 16.895 | 3 | 5.901 | 5.534 | 3.0274 | 2.7273 | 2.8067 | 47.5635
2009-02-03 | 5:38 | 0 | 16.038 | 0 | 3 | 0 | 54.093 | 54.46 | 38.868 | 38.023 | 39.408 | 24.19 | 2.329 | 2 | 0 | 59.07 | 56.063 | 48.772 | 18.535 | 0 | 0 | 48.361 | 34.897 | [5 empty] | 0 | 16.07 | 4 | 5.9182 | 5.5503 | 3.0281 | 2.7273 | 2.8231 | 47.7014
2009-02-03 | 5:39 | 0 | 16.038 | 0 | 4 | 0 | 54.413 | 54.642 | 40.066 | 39.267 | 40.279 | 24.212 | 2.303 | 1 | 0 | 59.048 | 56.11 | 48.751 | 18.535 | 0 | 0 | 48.361 | 34.804 | [5 empty] | 0 | 15.146 | 5 | 5.9258 | 5.5575 | 3.0284 | 2.7273 | 2.8303 | 47.7619
2009-02-03 | 5:40 | 0 | 16.038 | 0 | 3 | 0 | 55.284 | 55.032 | 40.772 | 40.325 | 41.406 | 24.237 | 2.228 | 2 | 0 | 59.07 | 56.11 | 48.795 | 18.535 | 0 | 0 | 48.382 | 34.78 | [5 empty] | 0 | 14.959 | 6 | 5.9476 | 5.5783 | 3.0293 | 2.7273 | 2.851 | 47.9355
2009-02-03 | 5:41 | 1 | 16.064 | 0 | 4 | 0 | 56.11 | 55.904 | 41.265 | 41.006 | 42.322 | 24.335 | 2.177 | 1 | 0 | 59.048 | 56.11 | 48.842 | 18.558 | 0 | 0 | 48.382 | 34.78 | [5 empty] | 16.064 | 15.104 | 7 | 5.9625 | 5.5924 | 3.0299 | 2.7273 | 2.8651 | 48.0529
2009-02-03 | 5:42 | 0 | 16.101 | 0 | 3 | 0 | 56.846 | 56.777 | 41.564 | 41.399 | 42.762 | 24.322 | 2.213 | 1 | 0 | 59.109 | 56.126 | 48.926 | 18.57 | 0 | 0 | 48.398 | 34.794 | [5 empty] | 0 | 15.447 | 8 | 5.952 | 5.5824 | 3.0295 | 2.7273 | 2.8552 | 47.9701
2009-02-03 | 5:43 | 0 | 16.197 | 1 | 4 | 0 | 57.202 | 57.425 | 41.676 | 41.655 | 43.793 | 24.44 | 2.259 | 2 | 0 | 59.173 | 56.213 | 48.991 | 18.666 | 0 | 0 | 48.464 | 34.837 | [5 empty] | 0 | 15.547 | 9 | 5.9386 | 5.5697 | 3.0289 | 2.7273 | 2.8424 | 47.8639
2009-02-03 | 5:44 | 0 | 16.142 | 0 | 3 | 0 | 49.675 | 57.667 | 41.743 | 41.671 | 32.409 | 24.457 | 2.203 | 1 | 0 | 59.191 | 56.186 | 49.077 | 18.635 | 0 | 0 | 48.459 | 34.809 | [5 empty] | 0 | 8.004 | 10 | 5.9549 | 5.5852 | 3.0296 | 2.7273 | 2.8579 | 47.9931
2009-02-03 | 5:45 | 0 | 16.172 | 0 | 4 | 0 | 44.403 | 49.176 | 41.913 | 41.724 | 27.885 | 24.585 | 2.107 | 0 | 0 | 59.196 | 56.191 | 49.105 | 18.64 | 0 | 0 | 48.464 | 34.768 | [5 empty] | 0 | 2.679 | 11 | 5.9828 | 5.6118 | 3.0307 | 2.7273 | 2.8845 | 48.213
2009-02-03 | 5:46 | 0 | 16.142 | 0 | 3 | 0 | 42.941 | 44.652 | 41.836 | 41.812 | 25.11 | 24.58 | 2.179 | 0 | 0 | 59.169 | 56.163 | 49.101 | 18.661 | 0 | 0 | 48.436 | 34.715 | [5 empty] | 0 | 1.129 | 12 | 5.9619 | 5.5919 | 3.0299 | 2.7273 | 2.8646 | 48.0483
2009-02-03 | 5:47 | 0 | 16.142 | 0 | 4 | 0 | 42.446 | 43.434 | 41.812 | 41.93 | 22.917 | 24.602 | 2.128 | 0 | 0 | 59.191 | 56.163 | 49.101 | 18.661 | 0 | 0 | 48.436 | 34.668 | [5 empty] | 0 | 0.516 | 13 | 5.9767 | 5.606 | 3.0305 | 2.7273 | 2.8787 | 48.1651
2009-02-03 | 5:48 | 0 | 16.167 | 0 | 4 | 0 | 42.305 | 43.011 | 40.332 | 41.719 | 21.302 | 24.651 | 2.051 | 0 | 0 | 59.169 | 56.186 | 49.124 | 18.661 | 0 | 0 | 48.436 | 34.622 | [5 empty] | 0 | 0.586 | 14 | 5.9991 | 5.6273 | 3.0314 | 2.7273 | 2.9 | 48.3404
2009-02-03 | 5:49 | 0 | 16.167 | 0 | 4 | 0 | 41.765 | 42.776 | 38.617 | 39.791 | 19.772 | 24.676 | 2.076 | 1 | 0 | 59.191 | 56.163 | 49.171 | 18.661 | 0 | 0 | 48.436 | 34.574 | [5 empty] | 0 | 1.974 | 15 | 5.9919 | 5.6204 | 3.0311 | 2.7273 | 2.8931 | 48.2836
2009-02-03 | 5:50 | 0 | 16.167 | 0 | 4 | 0 | 39.932 | 41.884 | 37.605 | 38.241 | 17.748 | 24.651 | 2.051 | 0 | 0 | 59.146 | 56.142 | 49.124 | 18.635 | 0 | 0 | 48.436 | 34.55 | [5 empty] | 0 | 1.691 | 16 | 5.9991 | 5.6273 | 3.0314 | 2.7273 | 2.9 | 48.3404
2009-02-03 | 5:51 | 0 | 16.197 | 0 | 4 | 0 | 38.456 | 40.033 | 37.024 | 37.351 | 16.74 | 24.68 | 2.058 | 0 | 0 | 59.173 | 56.17 | 49.152 | 18.64 | 0 | 0 | 48.464 | 34.555 | [5 empty] | 0 | 1.105 | 17 | 5.9971 | 5.6253 | 3.0313 | 2.7273 | 2.8981 | 48.3245
2009-02-03 | 5:52 | 0 | 16.167 | 0 | 3 | 0 | 37.512 | 38.665 | 36.595 | 36.713 | 15.526 | 24.602 | 2.002 | 0 | 0 | 59.102 | 56.119 | 49.077 | 18.635 | 0 | 0 | 48.412 | 34.526 | [5 empty] | 0 | 0.799 | 18 | 6.0134 | 5.6408 | 3.0319 | 2.7273 | 2.9136 | 48.4512
2009-02-03 | 5:53 | 0 | 16.167 | 0 | 4 | 0 | 36.923 | 37.818 | 36.079 | 36.361 | 14.613 | 24.602 | 1.976 | 0 | 0 | 59.08 | 56.119 | 49.01 | 18.635 | 0 | 0 | 48.391 | 34.409 | [5 empty] | 0 | 0.562 | 19 | 6.021 | 5.648 | 3.0323 | 2.7273 | 2.9208 | 48.5098
2009-02-03 | 5:54 | 1 | 16.167 | 0 | 4 | 0 | 47.129 | 37.277 | 35.349 | 35.842 | 34.998 | 24.531 | 1.95 | 0 | 0 | 59.057 | 56.119 | 49.01 | 18.661 | 0 | 0 | 48.436 | 34.409 | [5 empty] | 16.167 | 11.287 | 20 | 6.0286 | 5.6552 | 3.0326 | 2.7273 | 2.928 | 48.5683
2009-02-03 | 5:55 | 0 | 16.167 | 1 | 5 | 1 | 52.336 | 49.446 | 34.761 | 35.115 | 35.725 | 24.362 | 1.95 | 1 | 0 | 59.034 | 56.096 | 48.94 | 18.661 | 0 | 0 | 48.412 | 34.385 | [5 empty] | 0 | 17.221 | 21 | 6.0286 | 5.6552 | 3.0326 | 2.7273 | 2.928 | 48.5683
2009-02-03 | 5:56 | 0 | 16.192 | 0 | 4 | 0 | 53.321 | 53.069 | 34.385 | 34.574 | 36.055 | 24.315 | 1.95 | 2 | 0 | 59.011 | 56.072 | 48.872 | 18.661 | 0 | 0 | 48.391 | 34.385 | [5 empty] | 0 | 18.747 | 0 | 6.0286 | 5.6552 | 3.0326 | 2.7273 | 2.928 | 48.5683
2009-02-03 | 5:57 | 1 | 16.162 | 0 | 4 | 0 | 53.82 | 53.797 | 34.404 | 34.215 | 36.143 | 24.163 | 1.894 | 2 | 0 | 58.963 | 56.044 | 48.821 | 18.605 | 0 | 0 | 48.363 | 34.357 | [5 empty] | 16.162 | 19.605 | 1 | 6.0449 | 5.6707 | 5.306 | 5 | 0.67074 | 11.096
2009-02-03 | 5:58 | 0 | 16.167 | 0 | 3 | 0 | 53.939 | 54.399 | 35.466 | 34.739 | 36.713 | 24.217 | 1.85 | 2 | 0 | 58.968 | 56.028 | 48.802 | 18.635 | 0 | 0 | 48.412 | 34.361 | [5 empty] | 0 | 19.2 | 2 | 6.0577 | 5.6829 | 5.3065 | 5 | 0.68292 | 11.2736
2009-02-03 | 5:59 | 0 | 16.192 | 0 | 4 | 0 | 53.963 | 54.329 | 36.502 | 35.866 | 37.722 | 24.17 | 1.824 | 1 | 0 | 58.968 | 56.028 | 48.758 | 18.635 | 0 | 0 | 48.391 | 34.361 | [5 empty] | 0 | 18.097 | 3 | 6.0653 | 5.6901 | 5.3068 | 5 | 0.69012 | 11.3782
2009-02-03 | 6:00 | 1 | 16.192 | 0 | 4 | 0 | 53.939 | 54.422 | 37.583 | 36.878 | 38.404 | 24.097 | 1.85 | 2 | 0 | 58.968 | 56.028 | 48.758 | 18.635 | 0 | 0 | 48.391 | 34.361 | [5 empty] | 16.192 | 17.061 | 4 | 6.0577 | 5.6829 | 5.3065 | 5 | 0.68292 | 11.2736
2009-02-03 | 6:01 | 0 | 16.192 | 0 | 4 | 0 | 54.077 | 54.467 | 38.641 | 38.145 | 39.416 | 24.048 | 1.772 | 2 | 0 | 58.991 | 56.028 | 48.781 | 18.61 | 0 | 0 | 48.391 | 34.316 | [5 empty] | 0 | 15.932 | 5 | 6.0804 | 5.7045 | 5.3074 | 5 | 0.70451 | 11.5866
2009-02-03 | 6:02 | 0 | 16.192 | 0 | 4 | 0 | 54.238 | 54.576 | 39.48 | 39.222 | 40.609 | 24.067 | 1.641 | 1 | 0 | 58.918 | 55.977 | 48.706 | 18.58 | 0 | 0 | 48.293 | 34.215 | [5 empty] | 0 | 15.016 | 6 | 6.1185 | 5.7408 | 5.3089 | 5 | 0.74077 | 12.107
2009-02-03 | 6:03 | 0 | 16.137 | 0 | 4 | 0 | 54.394 | 54.807 | 40.045 | 39.997 | 40.585 | 24.043 | 1.693 | 2 | 0 | 58.94 | 55.953 | 48.774 | 18.532 | 0 | 0 | 48.317 | 34.192 | [5 empty] | 0 | 14.397 | 7 | 6.1034 | 5.7264 | 5.3083 | 5 | 0.72638 | 11.9012
2009-02-03 | 6:04 | 1 | 16.111 | 1 | 4 | 0 | 54.394 | 54.966 | 40.444 | 40.492 | 40.844 | 24.043 | 1.693 | 1 | 0 | 58.94 | 55.93 | 48.797 | 18.532 | 0 | 0 | 48.317 | 34.192 | [5 empty] | 16.111 | 13.902 | 8 | 6.1034 | 5.7264 | 5.3083 | 5 | 0.72638 | 11.9012
2009-02-03 | 6:05 | 0 | 16.137 | 0 | 4 | 0 | 54.532 | 54.945 | 40.561 | 40.75 | 41.573 | 24.092 | 1.693 | 2 | 0 | 58.963 | 55.953 | 48.844 | 18.532 | 0 | 0 | 48.317 | 34.146 | [5 empty] | 0 | 13.782 | 9 | 6.1034 | 5.7264 | 5.3083 | 5 | 0.72638 | 11.9012
2009-02-03 | 6:06 | 0 | 16.111 | 0 | 4 | 0 | 54.67 | 55.083 | 40.679 | 40.937 | 41.573 | 24.141 | 1.718 | 1 | 0 | 58.963 | 55.977 | 48.867 | 18.58 | 0 | 0 | 48.317 | 34.098 | [5 empty] | 0 | 13.733 | 10 | 6.0961 | 5.7195 | 5.308 | 5 | 0.71946 | 11.8019
2009-02-03 | 6:07 | 0 | 16.111 | 0 | 4 | 1 | 54.714 | 55.242 | 40.82 | 41.009 | 42.654 | 24.092 | 1.667 | 1 | 0 | 58.963 | 55.93 | 48.912 | 18.532 | 0 | 0 | 48.293 | 34.053 | [5 empty] | 0 | 13.705 | 11 | 6.111 | 5.7336 | 5.3086 | 5 | 0.73357 | 12.0042
2009-02-03 | 6:08 | 1 | 16.111 | 0 | 4 | 0 | 55.197 | 55.379 | 40.868 | 41.15 | 43.523 | 24.188 | 1.693 | 1 | 0 | 58.963 | 55.977 | 48.891 | 18.558 | 0 | 0 | 48.293 | 34.029 | [5 empty] | 16.111 | 14.047 | 0 | 6.1034 | 5.7264 | 5.3083 | 5 | 0.72638 | 11.9012
2009-02-03 | 6:09 | 0 | 16.137 | 0 | 4 | 0 | 55.151 | 55.816 | 40.985 | 41.198 | 43.429 | 24.163 | 1.693 | 2 | 0 | 58.963 | 55.93 | 48.935 | 18.532 | 0 | 0 | 48.293 | 34.005 | [5 empty] | 0 | 13.953 | 1 | 6.1034 | 5.7264 | 4.594 | 4.2857 | 1.4407 | 23.6043
2009-02-03 | 6:10 | 0 | 16.111 | 0 | 4 | 0 | 55.104 | 55.725 | 41.033 | 41.291 | 43.664 | 24.237 | 1.641 | 1 | 0 | 58.963 | 55.93 | 48.935 | 18.532 | 0 | 0 | 48.317 | 34.029 | [5 empty] | 0 | 13.813 | 2 | 6.1185 | 5.7408 | 4.5947 | 4.2857 | 1.4551 | 23.7811
2009-02-03 | 6:11 | 1 | 16.104 | 0 | 4 | 0 | 55.12 | 55.671 | 41.095 | 41.284 | 44.056 | 24.156 | 1.608 | 1 | 0 | 58.977 | 55.923 | 48.951 | 18.525 | 0 | 0 | 48.263 | 33.974 | [5 empty] | 16.104 | 13.836 | 3 | 6.1282 | 5.7499 | 4.595 | 4.2857 | 1.4642 | 23.8929
2009-02-03 | 6:12 | 0 | 16.079 | 0 | 4 | 0 | 55.188 | 55.694 | 41.143 | 41.401 | 44.267 | 24.254 | 1.785 | 2 | 0 | 58.977 | 55.946 | 48.951 | 18.547 | 0 | 0 | 48.263 | 33.974 | [5 empty] | 0 | 13.787 | 4 | 6.0766 | 5.7009 | 4.593 | 4.2857 | 1.4152 | 23.2893
2009-02-03 | 6:13 | 0 | 16.111 | 0 | 4 | 0 | 55.403 | 55.792 | 41.336 | 41.573 | 44.439 | 24.237 | 1.793 | 1 | 0 | 59.007 | 55.953 | 49.005 | 18.558 | 0 | 0 | 48.293 | 34.029 | [5 empty] | 0 | 13.83 | 5 | 6.0743 | 5.6987 | 4.5929 | 4.2857 | 1.413 | 23.2617
2009-02-03 | 6:14 | 0 | 16.079 | 1 | 4 | 0 | 55.648 | 55.97 | 41.425 | 41.611 | 44.869 | 24.229 | 1.734 | 1 | 0 | 58.977 | 55.946 | 48.951 | 18.525 | 0 | 0 | 48.24 | 33.998 | [5 empty] | 0 | 14.037 | 6 | 6.0915 | 5.715 | 4.5936 | 4.2857 | 1.4293 | 23.4642
2009-02-03 | 6:15 | 1 | 16.079 | 0 | 4 | 0 | 55.601 | 56.22 | 41.518 | 41.729 | 45.098 | 24.3 | 1.708 | 2 | 0 | 58.977 | 55.923 | 48.975 | 18.5 | 0 | 0 | 48.24 | 33.974 | [5 empty] | 16.079 | 13.872 | 7 | 6.099 | 5.7222 | 4.5939 | 4.2857 | 1.4365 | 23.5531
2009-02-03 | 6:16 | 0 | 16.079 | 0 | 4 | 0 | 55.624 | 56.152 | 41.659 | 41.87 | 45.007 | 24.3 | 1.659 | 1 | 0 | 58.977 | 55.923 | 49.019 | 18.5 | 0 | 0 | 48.263 | 33.974 | [5 empty] | 0 | 13.754 | 8 | 6.1133 | 5.7358 | 4.5944 | 4.2857 | 1.4501 | 23.72
2009-02-03 | 6:17 | 0 | 16.137 | 0 | 4 | 0 | 55.977 | 56.25 | 41.736 | 42.066 | 45.77 | 24.381 | 1.693 | 1 | 0 | 59.007 | 55.953 | 49.049 | 18.558 | 0 | 0 | 48.27 | 33.981 | [5 empty] | 0 | 13.911 | 9 | 6.1034 | 5.7264 | 4.594 | 4.2857 | 1.4407 | 23.6043
2009-02-03 | 6:18 | 0 | 16.054 | 0 | 4 | 0 | 56.084 | 56.533 | 41.729 | 42.128 | 45.464 | 24.325 | 1.582 | 2 | 0 | 58.977 | 55.9 | 49.042 | 18.5 | 0 | 0 | 48.263 | 33.974 | [5 empty] | 0 | 13.956 | 10 | 6.1357 | 5.7571 | 4.5953 | 4.2857 | 1.4714 | 23.9807
2009-02-03 | 6:19 | 1 | 16.079 | 0 | 4 | 0 | 55.991 | 56.622 | 41.966 | 42.245 | 45.464 | 24.349 | 1.608 | 1 | 0 | 58.954 | 55.923 | 49.019 | 18.525 | 0 | 0 | 48.24 | 33.95 | [5 empty] | 16.079 | 13.746 | 11 | 6.1282 | 5.7499 | 4.595 | 4.2857 | 1.4642 | 23.8929
2009-02-03 | 6:20 | 0 | 16.111 | 0 | 4 | 0 | 56.114 | 56.585 | 42.255 | 42.396 | 45.794 | 24.381 | 1.667 | 1 | 0 | 59.029 | 55.93 | 49.028 | 18.532 | 0 | 0 | 48.293 | 33.957 | [5 empty] | 0 | 13.718 | 12 | 6.111 | 5.7336 | 4.5943 | 4.2857 | 1.4479 | 23.6928
2009-02-03 | 6:21 | 0 | 16.104 | 0 | 4 | 1 | 56.264 | 56.622 | 42.317 | 42.458 | 45.878 | 24.421 | 1.608 | 1 | 0 | 59 | 55.9 | 49.019 | 18.525 | 0 | 0 | 48.24 | 33.902 | [5 empty] | 0 | 13.806 | 13 | 6.1282 | 5.7499 | 4.595 | 4.2857 | 1.4642 | 23.8929
2009-02-03 | 6:22 | 0 | 16.079 | 0 | 4 | 0 | 56.394 | 56.841 | 42.43 | 42.571 | 45.943 | 24.372 | 1.533 | 2 | 0 | 58.993 | 55.939 | 49.084 | 18.525 | 0 | 0 | 48.258 | 33.876 | [5 empty] | 0 | 13.823 | 0 | 6.15 | 5.7707 | 4.5959 | 4.2857 | 1.485 | 24.1456
2009-02-03 | 6:23 | 1 | 16.109 | 0 | 4 | 0 | 56.802 | 57.092 | 42.434 | 42.695 | 45.948 | 24.401 | 1.564 | 1 | 0 | 58.997 | 55.944 | 49.089 | 18.552 | 0 | 0 | 48.263 | 33.881 | [5 empty] | 16.109 | 14.107 | 1 | 6.141 | 5.7621 | 3.0371 | 2.7273 | 3.0348 | 49.4192
2009-02-03 | 6:24 | 0 | 16.134 | 1 | 4 | 0 | 56.914 | 57.384 | 42.599 | 42.834 | 46.062 | 24.425 | 1.564 | 1 | 0 | 58.977 | 55.944 | 49.089 | 18.53 | 0 | 0 | 48.263 | 33.859 | [5 empty] | 0 | 14.08 | 2 | 6.141 | 5.7621 | 3.0371 | 2.7273 | 3.0348 | 49.4192
2009-02-03 | 6:25 | 0 | 16.109 | 0 | 4 | 0 | 57.003 | 57.473 | 42.647 | 42.882 | 46.085 | 24.401 | 1.59 | 1 | 0 | 58.997 | 55.944 | 49.112 | 18.53 | 0 | 0 | 48.263 | 33.859 | [5 empty] | 0 | 14.121 | 3 | 6.1334 | 5.7549 | 3.0368 | 2.7273 | 3.0276 | 49.3628
2009-02-03 | 6:26 | 0 | 16.144 | 0 | 4 | 0 | 57.147 | 57.596 | 42.75 | 43.008 | 46.736 | 24.555 | 1.564 | 2 | 0 | 58.997 | 55.967 | 49.133 | 18.552 | 0 | 0 | 48.263 | 33.835 | [5 empty] | 0 | 14.139 | 4 | 6.141 | 5.7621 | 3.0371 | 2.7273 | 3.0348 | 49.4192
2009-02-03 | 6:27 | 1 | 16.134 | 0 | 4 | 0 | 57.338 | 57.699 | 42.812 | 43.047 | 47.231 | 24.45 | 1.716 | 1 | 0 | 58.997 | 55.944 | 49.133 | 18.53 | 0 | 0 | 48.263 | 33.811 | [5 empty] | 16.134 | 14.291 | 5 | 6.0967 | 5.72 | 3.0353 | 2.7273 | 2.9927 | 49.0878
2009-02-03 | 6:28 | 0 | 16.134 | 0 | 3 | 0 | 57.519 | 57.923 | 42.999 | 43.116 | 46.842 | 24.45 | 1.615 | 1 | 0 | 58.997 | 55.921 | 49.112 | 18.53 | 0 | 0 | 48.24 | 33.811 | [5 empty] | 0 | 14.403 | 6 | 6.1261 | 5.748 | 3.0365 | 2.7273 | 3.0207 | 49.3085
2009-02-03 | 6:29 | 0 | 16.109 | 0 | 4 | 0 | 57.676 | 58.101 | 43.14 | 43.212 | 46.912 | 24.45 | 1.59 | 1 | 0 | 59.02 | 55.9 | 49.112 | 18.53 | 0 | 0 | 48.219 | 33.787 | [5 empty] | 0 | 14.464 | 7 | 6.1334 | 5.7549 | 3.0368 | 2.7273 | 3.0276 | 49.3628
2009-02-03 | 6:30 | 0 | 16.134 | 0 | 4 | 0 | 52.231 | 58.258 | 43.212 | 43.374 | 36.184 | 24.497 | 1.438 | 2 | 0 | 58.954 | 55.921 | 49.133 | 18.552 | 0 | 0 | 48.263 | 33.742 | [5 empty] | 0 | 8.857 | 8 | 6.1777 | 5.797 | 3.0386 | 2.7273 | 3.0697 | 49.6902
2009-02-03 | 6:31 | 0 | 16.109 | 0 | 4 | 0 | 46.267 | 51.199 | 43.374 | 43.422 | 27.412 | 24.595 | 1.515 | 0 | 0 | 58.997 | 55.9 | 49.157 | 18.53 | 0 | 0 | 48.24 | 33.763 | [5 empty] | 0 | 2.845 | 9 | 6.1552 | 5.7756 | 3.0377 | 2.7273 | 3.0484 | 49.5249
2009-02-03 | 6:32 | 0 | 16.109 | 0 | 3 | 0 | 44.755 | 46.428 | 43.374 | 43.516 | 24.595 | 24.595 | 1.438 | 0 | 0 | 58.997 | 55.9 | 49.18 | 18.505 | 0 | 0 | 48.24 | 33.763 | [5 empty] | 0 | 1.239 | 10 | 6.1777 | 5.797 | 3.0386 | 2.7273 | 3.0697 | 49.6902
2009-02-03 | 6:33 | 0 | 16.134 | 0 | 4 | 0 | 44.221 | 45.191 | 43.305 | 43.563 | 21.775 | 24.617 | 1.463 | 0 | 0 | 58.977 | 55.9 | 49.157 | 18.53 | 0 | 0 | 48.24 | 33.742 | [5 empty] | 0 | 0.658 | 11 | 6.1704 | 5.79 | 3.0383 | 2.7273 | 3.0628 | 49.6367
2009-02-03 | 6:34 | 0 | 16.134 | 0 | 4 | 0 | 43.963 | 44.755 | 41.848 | 43.257 | 19.37 | 24.641 | 1.438 | 0 | 0 | 58.977 | 55.876 | 49.18 | 18.53 | 0 | 0 | 48.24 | 33.742 | [5 empty] | 0 | 0.706 | 12 | 6.1777 | 5.797 | 3.0386 | 2.7273 | 3.0697 | 49.6902
2009-02-03 | 6:35 | 0 | 16.109 | 1 | 4 | 0 | 43.353 | 44.41 | 40.179 | 41.356 | 16.627 | 24.641 | 1.412 | 1 | 0 | 58.977 | 55.876 | 49.204 | 18.53 | 0 | 0 | 48.24 | 33.763 | [5 empty] | 0 | 1.997 | 13 | 6.1852 | 5.8042 | 3.0389 | 2.7273 | 3.0769 | 49.7457
2009-02-03 | 6:36 | 0 | 16.134 | 0 | 4 | 0 | 41.518 | 43.516 | 39.239 | 39.758 | 15.297 | 24.641 | 1.337 | 0 | 0 | 58.954 | 55.853 | 49.089 | 18.53 | 0 | 0 | 48.195 | 33.742 | [5 empty] | 0 | 1.76 | 14 | 6.2071 | 5.8249 | 3.0398 | 2.7273 | 3.0976 | 49.9052
2009-02-03 | 6:37 | 0 | 16.109 | 0 | 3 | 0 | 40.016 | 41.635 | 38.698 | 38.911 | 14.407 | 24.617 | 1.311 | 0 | 0 | 58.908 | 55.83 | 49.089 | 18.53 | 0 | 0 | 48.219 | 33.742 | [5 empty] | 0 | 1.105 | 15 | 6.2146 | 5.8321 | 3.0401 | 2.7273 | 3.1048 | 49.9602
2009-02-03 | 6:38 | 0 | 16.109 | 0 | 4 | 0 | 39.169 | 40.274 | 38.322 | 38.37 | 14.457 | 24.497 | 1.363 | 0 | 0 | 58.886 | 55.83 | 49.089 | 18.53 | 0 | 0 | 48.195 | 33.694 | [5 empty] | 0 | 0.799 | 16 | 6.1995 | 5.8177 | 3.0395 | 2.7273 | 3.0904 | 49.85
2009-02-03 | 6:39 | 0 | 16.109 | 0 | 4 | 0 | 38.581 | 39.497 | 37.878 | 38.064 | 14.012 | 24.497 | 1.489 | 0 | 0 | 58.863 | 55.806 | 49.019 | 18.552 | 0 | 0 | 48.195 | 33.694 | [5 empty] | 0 | 0.517 | 17 | 6.1628 | 5.7828 | 3.038 | 2.7273 | 3.0556 | 49.5809
2009-02-03 | 6:40 | 0 | 16.084 | 0 | 4 | 0 | 42.764 | 38.935 | 37.22 | 37.595 | 34.94 | 24.425 | 1.412 | 0 | 0 | 58.819 | 55.806 | 48.928 | 18.53 | 0 | 0 | 48.172 | 33.718 | [5 empty] | 0 | 5.169 | 18 | 6.1852 | 5.8042 | 3.0389 | 2.7273 | 3.0769 | 49.7457
2009-02-03 | 6:41 | 1 | 16.109 | 0 | 3 | 0 | 52.345 | 46.223 | 36.538 | 36.89 | 35.667 | 24.327 | 1.438 | 0 | 0 | 58.797 | 55.806 | 48.905 | 18.552 | 0 | 0 | 48.172 | 33.694 | [5 empty] | 16.109 | 15.455 | 19 | 6.1777 | 5.797 | 3.0386 | 2.7273 | 3.0697 | 49.6902
2009-02-03 | 6:42 | 0 | 16.109 | 0 | 4 | 0 | 53.995 | 53.125 | 36.021 | 36.304 | 36.765 | 24.178 | 1.353 | 2 | 0 | 58.724 | 55.732 | 48.786 | 18.497 | 0 | 0 | 48.121 | 33.639 | [5 empty] | 0 | 17.691 | 20 | 6.2024 | 5.8205 | 3.0396 | 2.7273 | 3.0932 | 49.8712
2009-02-03 | 6:43 | 0 | 16.051 | 0 | 4 | 1 | 54.196 | 54.334 | 35.732 | 35.777 | 37.024 | 24.129 | 1.456 | 1 | 0 | 58.701 | 55.687 | 48.786 | 18.472 | 0 | 0 | 48.097 | 33.639 | [5 empty] | 0 | 18.419 | 21 | 6.1724 | 5.792 | 3.0384 | 2.7273 | 3.0647 | 49.6517
2009-02-03 | 6:44 | 1 | 16.051 | 0 | 3 | 0 | 54.448 | 54.562 | 36.249 | 35.543 | 37.258 | 24.055 | 1.456 | 2 | 0 | 58.68 | 55.687 | 48.739 | 18.472 | 0 | 0 | 48.121 | 33.639 | [5 empty] | 16.051 | 18.905 | 0 | 6.1724 | 5.792 | 3.0384 | 2.7273 | 3.0647 | 49.6517
2009-02-03 | 6:45 | 0 | 16.021 | 0 | 4 | 0 | 54.329 | 54.786 | 37.136 | 36.289 | 37.748 | 24.05 | 1.425 | 2 | 0 | 58.63 | 55.659 | 48.664 | 18.467 | 0 | 0 | 48.046 | 33.589 | [5 empty] | 0 | 18.04 | 1 | 6.1814 | 5.8006 | 3.0388 | 2.7273 | 3.0733 | 49.718
2009-02-03 | 6:46 | 0 | 16.051 | 1 | 3 | 0 | 54.357 | 54.814 | 38.035 | 37.282 | 38.294 | 24.033 | 1.404 | 1 | 0 | 58.635 | 55.664 | 48.669 | 18.497 | 0 | 0 | 48.074 | 33.594 | [5 empty] | 0 | 17.075 | 2 | 6.1876 | 5.8064 | 3.039 | 2.7273 | 3.0791 | 49.7628
2009-02-03 | 6:47 | 0 | 15.996 | 0 | 4 | 0 | 54.49 | 54.833 | 39.463 | 38.311 | 38.851 | 24.004 | 1.425 | 2 | 0 | 58.607 | 55.659 | 48.62 | 18.467 | 0 | 0 | 48.069 | 33.565 | [5 empty] | 0 | 16.179 | 3 | 6.1814 | 5.8006 | 3.0388 | 2.7273 | 3.0733 | 49.718
2009-02-03 | 6:48 | 1 | 16.026 | 0 | 3 | 0 | 54.793 | 55.046 | 40.808 | 39.868 | 39.796 | 24.055 | 1.479 | 1 | 0 | 58.657 | 55.664 | 48.625 | 18.472 | 0 | 0 | 48.074 | 33.617 | [5 empty] | 16.026 | 14.925 | 4 | 6.1657 | 5.7856 | 3.0381 | 2.7273 | 3.0583 | 49.6024
2009-02-03 | 6:49 | 0 | 16.021 | 0 | 3 | 0 | 55.865 | 55.384 | 41.695 | 41.061 | 40.614 | 24.05 | 1.425 | 1 | 0 | 58.63 | 55.636 | 48.641 | 18.442 | 0 | 0 | 48.046 | 33.589 | [5 empty] | 0 | 14.804 | 5 | 6.1814 | 5.8006 | 3.0388 | 2.7273 | 3.0733 | 49.718
2009-02-03 | 6:50 | 0 | 16.051 | 0 | 4 | 0 | 57.087 | 56.526 | 42.217 | 41.841 | 41.889 | 24.08 | 1.479 | 2 | 0 | 58.68 | 55.641 | 48.664 | 18.467 | 0 | 0 | 48.046 | 33.565 | [5 empty] | 0 | 15.246 | 6 | 6.1657 | 5.7856 | 3.0381 | 2.7273 | 3.0583 | 49.6024
2009-02-03 | 6:51 | 1 | 16.021 | 0 | 3 | 0 | 57.688 | 57.621 | 42.566 | 42.26 | 42.752 | 24.124 | 1.448 | 1 | 0 | 58.673 | 55.613 | 48.779 | 18.442 | 0 | 0 | 48.023 | 33.589 | [5 empty] | 16.021 | 15.428 | 7 | 6.1747 | 5.7942 | 3.0385 | 2.7273 | 3.0669 | 49.6688
2009-02-03 | 6:52 | 0 | 16.046 | 0 | 4 | 0 | 49.652 | 58.158 | 42.683 | 42.47 | 28.797 | 24.17 | 1.425 | 1 | 0 | 58.673 | 55.613 | 48.802 | 18.442 | 0 | 0 | 48.023 | 33.589 | [5 empty] | 0 | 7.182 | 8 | 6.1814 | 5.8006 | 3.0388 | 2.7273 | 3.0733 | 49.718
2009-02-03 | 6:53 | 0 | 16.046 | 0 | 3 | 0 | 44.951 | 49.376 | 42.707 | 42.611 | 24.749 | 24.244 | 1.425 | 0 | 0 | 58.673 | 55.636 | 48.872 | 18.442 | 0 | 0 | 48.023 | 33.565 | [5 empty] | 0 | 2.34 | 9 | 6.1814 | 5.8006 | 3.0388 | 2.7273 | 3.0733 | 49.718
2009-02-03 | 6:54 | 0 | 16.046 | 0 | 4 | 0 | 43.716 | 45.317 | 42.8 | 42.729 | 20.848 | 24.291 | 1.399 | 1 | 0 | 58.673 | 55.589 | 48.895 | 18.467 | 0 | 0 | 48.023 | 33.517 | [5 empty] | 0 | 0.987 | 10 | 6.189 | 5.8078 | 3.0391 | 2.7273 | 3.0805 | 49.7734
2009-02-03 | 6:55 | 0 | 16.051 | 0 | 3 | 0 | 43.346 | 44.286 | 42.829 | 42.877 | 19.732 | 24.418 | 1.479 | 0 | 0 | 58.701 | 55.664 | 48.9 | 18.472 | 0 | 0 | 48.051 | 33.498 | [5 empty] | 0 | 0.469 | 11 | 6.1657 | 5.7856 | 3.0381 | 2.7273 | 3.0583 | 49.6024
2009-02-03 | 6:56 | 0 | 16.021 | 1 | 4 | 0 | 43.128 | 43.858 | 41.248 | 42.635 | 18.022 | 24.315 | 1.474 | 0 | 0 | 58.673 | 55.659 | 48.872 | 18.467 | 0 | 0 | 48.023 | 33.469 | [5 empty] | 0 | 0.493 | 12 | 6.1672 | 5.787 | 3.0382 | 2.7273 | 3.0597 | 49.6131
2009-02-03 | 6:57 | 0 | 16.046 | 0 | 4 | 0 | 42.611 | 43.623 | 39.509 | 40.686 | 17.552 | 24.364 | 1.525 | 0 | 0 | 58.653 | 55.589 | 48.916 | 18.467 | 0 | 0 | 48.023 | 33.469 | [5 empty] | 0 | 1.925 | 13 | 6.1523 | 5.7729 | 3.0376 | 2.7273 | 3.0456 | 49.5034
2009-02-03 | 6:58 | 0 | 16.051 | 0 | 4 | 0 | 40.808 | 42.805 | 38.48 | 39.021 | 15.558 | 24.298 | 1.657 | 0 | 0 | 58.68 | 55.617 | 48.872 | 18.442 | 0 | 0 | 48.023 | 33.448 | [5 empty] | 0 | 1.787 | 14 | 6.1139 | 5.7363 | 3.036 | 2.7273 | 3.0091 | 49.217
2009-02-03 | 6:59 | 0 | 16.021 | 0 | 4 | 0 | 39.181 | 40.872 | 37.818 | 38.007 | 14.814 | 24.291 | 1.651 | 0 | 0 | 58.673 | 55.589 | 48.916 | 18.442 | 0 | 0 | 47.999 | 33.469 | [5 empty] | 0 | 1.174 | 15 | 6.1156 | 5.738 | 3.0361 | 2.7273 | 3.0107 | 49.2301
2009-02-03 | 7:00 | 0 | 16.021 | 0 | 3 | 0 | 38.193 | 39.392 | 37.442 | 37.536 | 13.899 | 24.269 | 1.626 | 0 | 0 | 58.63 | 55.613 | 48.849 | 18.467 | 0 | 0 | 47.999 | 33.376 | [5 empty] | 0 | 0.657 | 16 | 6.1229 | 5.7449 | 3.0364 | 2.7273 | 3.0177 | 49.2846
2009-02-03 | 7:01 | 0 | 16.021 | 0 | 4 | 0 | 37.653 | 38.5 | 36.854 | 37.208 | 13.085 | 24.17 | 1.829 | 0 | 0 | 58.584 | 55.545 | 48.825 | 18.417 | 0 | 0 | 47.955 | 33.376 | [5 empty] | 0 | 0.445 | 17 | 6.0638 | 5.6887 | 3.034 | 2.7273 | 2.9615 | 48.8384
2009-02-03 | 7:02 | 0 | 16.021 | 0 | 4 | 0 | 48.23 | 38.148 | 36.031 | 36.502 | 34.998 | 24.05 | 1.878 | 0 | 0 | 58.539 | 55.522 | 48.734 | 18.417 | 0 | 0 | 47.978 | 33.352 | [5 empty] | 0 | 11.728 | 18 | 6.0495 | 5.6752 | 3.0334 | 2.7273 | 2.9479 | 48.7294
2009-02-03 | 7:03 | 0 | 15.996 | 0 | 4 | 0 | 52.632 | 50.27 | 35.328 | 35.797 | 35.962 | 24.05 | 1.829 | 2 | 0 | 58.518 | 55.522 | 48.688 | 18.467 | 0 | 0 | 47.999 | 33.376 | [5 empty] | 0 | 16.835 | 19 | 6.0638 | 5.6887 | 3.034 | 2.7273 | 2.9615 | 48.8384
2009-02-03 | 7:04 | 1 | 16.021 | 0 | 4 | 0 | 53.687 | 53.388 | 34.88 | 35.115 | 36.268 | 23.93 | 1.829 | 1 | 0 | 58.518 | 55.498 | 48.641 | 18.467 | 0 | 0 | 47.931 | 33.376 | [5 empty] | 16.021 | 18.572 | 20 | 6.0638 | 5.6887 | 3.034 | 2.7273 | 2.9615 | 48.8384
2009-02-03 | 7:05 | 0 | 15.996 | 0 | 4 | 1 | 53.916 | 54.077 | 34.928 | 34.715 | 36.478 | 23.906 | 1.829 | 2 | 0 | 58.495 | 55.498 | 48.573 | 18.467 | 0 | 0 | 47.955 | 33.352 | [5 empty] | 0 | 19.201 | 21 | 6.0638 | 5.6887 | 3.034 | 2.7273 | 2.9615 | 48.8384
2009-02-03 | 7:06 | 0 | 15.996 | 0 | 4 | 0 | 54.1 | 54.352 | 36.031 | 35.139 | 37.088 | 23.906 | 2.004 | 2 | 0 | 58.495 | 55.522 | 48.55 | 18.467 | 0 | 0 | 47.955 | 33.352 | [5 empty] | 0 | 18.961 | 0 | 6.0128 | 5.6403 | 3.0319 | 2.7273 | 2.913 | 48.4467
2009-02-03 | 7:07 | 1 | 15.996 | 1 | 4 | 0 | 54.03 | 54.513 | 36.949 | 36.385 | 38.241 | 23.881 | 2.004 | 2 | 0 | 58.473 | 55.475 | 48.527 | 18.49 | 0 | 0 | 47.955 | 33.352 | [5 empty] | 15.996 | 17.645 | 1 | 6.0128 | 5.6403 | 4.92 | 4.6154 | 1.0249 | 17.0453
2009-02-03 | 7:08 | 0 | 15.996 | 0 | 4 | 0 | 54.077 | 54.513 | 38.124 | 37.466 | 39.109 | 23.906 | 1.955 | 1 | 0 | 58.45 | 55.498 | 48.506 | 18.467 | 0 | 0 | 47.955 | 33.33 | [5 empty] | 0 | 16.611 | 2 | 6.0271 | 5.6539 | 4.9206 | 4.6154 | 1.0385 | 17.23
2009-02-03 | 7:09 | 0 | 15.996 | 0 | 4 | 0 | 54.168 | 54.672 | 39.275 | 38.758 | 40.308 | 23.859 | 1.904 | 2 | 0 | 58.495 | 55.475 | 48.506 | 18.467 | 0 | 0 | 47.955 | 33.283 | [5 empty] | 0 | 15.41 | 3 | 6.042 | 5.668 | 4.9212 | 4.6154 | 1.0526 | 17.4213
2009-02-03 | 7:10 | 0 | 15.996 | 0 | 4 | 0 | 54.329 | 54.742 | 40.121 | 39.791 | 40.944 | 23.881 | 2.004 | 1 | 0 | 58.495 | 55.431 | 48.55 | 18.417 | 0 | 0 | 47.955 | 33.283 | [5 empty] | 0 | 14.538 | 4 | 6.0128 | 5.6403 | 4.92 | 4.6154 | 1.0249 | 17.0453
2009-02-03 | 7:11 | 1 | 15.963 | 0 | 3 | 0 | 54.527 | 54.894 | 40.583 | 40.49 | 41.547 | 23.827 | 1.948 | 2 | 0 | 58.489 | 55.421 | 48.543 | 18.434 | 0 | 0 | 47.901 | 33.299 | [5 empty] | 15.963 | 14.037 | 5 | 6.0291 | 5.6558 | 4.9207 | 4.6154 | 1.0404 | 17.2563
2009-02-03 | 7:12 | 0 | 15.996 | 0 | 4 | 0 | 54.786 | 55.2 | 40.896 | 40.968 | 42.353 | 23.955 | 2.082 | 1 | 0 | 58.518 | 55.475 | 48.573 | 18.467 | 0 | 0 | 47.931 | 33.352 | [5 empty] | 0 | 13.818 | 6 | 5.9901 | 5.6187 | 4.9191 | 4.6154 | 1.0033 | 16.7495
2009-02-03 | 7:13 | 0 | 15.996 | 0 | 4 | 0 | 55.223 | 55.452 | 41.085 | 41.155 | 42.941 | 23.93 | 2.182 | 1 | 0 | 58.539 | 55.452 | 48.62 | 18.442 | 0 | 0 | 47.931 | 33.376 | [5 empty] | 0 | 14.068 | 7 | 5.961 | 5.591 | 4.9179 | 4.6154 | 0.97564 | 16.367
2009-02-03 | 7:14 | 0 | 15.963 | 0 | 4 | 0 | 55.284 | 55.79 | 41.054 | 41.312 | 43.544 | 23.923 | 2.123 | 2 | 0 | 58.509 | 55.421 | 48.59 | 18.434 | 0 | 0 | 47.878 | 33.321 | [5 empty] | 0 | 13.972 | 8 | 5.9782 | 5.6074 | 4.9186 | 4.6154 | 0.99197 | 16.5932
2009-02-03 | 7:15 | 1 | 15.971 | 0 | 4 | 0 | 55.384 | 55.911 | 41.037 | 41.413 | 43.458 | 24.075 | 2.234 | 1 | 0 | 58.539 | 55.452 | 48.664 | 18.467 | 0 | 0 | 47.931 | 33.352 | [5 empty] | 15.971 | 13.971 | 9 | 5.9459 | 5.5766 | 4.9173 | 4.6154 | 0.96124 | 16.1666
2009-02-03 | 7:16 | 0 | 15.938 | 0 | 4 | 0 | 55.354 | 55.928 | 41.171 | 41.43 | 44.109 | 24.139 | 2.478 | 1 | 0 | 58.532 | 55.421 | 48.681 | 18.434 | 0 | 0 | 47.901 | 33.299 | [5 empty] | 0 | 13.924 | 10 | 5.8748 | 5.5091 | 4.9144 | 4.6154 | 0.8937 | 15.2125
2009-02-03 | 7:17 | 0 | 15.971 | 1 | 4 | 0 | 55.452 | 55.979 | 41.179 | 41.509 | 44.538 | 24.17 | 2.538 | 2 | 0 | 58.539 | 55.452 | 48.711 | 18.49 | 0 | 0 | 47.908 | 33.352 | [5 empty] | 0 | 13.943 | 11 | 5.8573 | 5.4925 | 4.9137 | 4.6154 | 0.8771 | 14.9743
2009-02-03 | 7:18 | 1 | 15.938 | 0 | 4 | 1 | 55.421 | 55.995 | 41.147 | 41.523 | 44.874 | 24.212 | 2.504 | 1 | 0 | 58.555 | 55.445 | 48.727 | 18.434 | 0 | 0 | 47.878 | 33.369 | [5 empty] | 15.938 | 13.898 | 12 | 5.8672 | 5.5019 | 4.9141 | 4.6154 | 0.88651 | 15.1095
2009-02-03 | 7:19 | 0 | 15.963 | 0 | 4 | 0 | 55.491 | 56.019 | 41.358 | 41.616 | 45.334 | 24.212 | 2.579 | 1 | 0 | 58.532 | 55.445 | 48.704 | 18.434 | 0 | 0 | 47.878 | 33.345 | [5 empty] | 0 | 13.875 | 0 | 5.8454 | 5.4811 | 4.9133 | 4.6154 | 0.86575 | 14.8108
2009-02-03 | 7:20 | 0 | 15.963 | 0 | 4 | 0 | 55.491 | 56.063 | 41.571 | 41.712 | 45.63 | 24.308 | 2.553 | 2 | 0 | 58.555 | 55.4 | 48.727 | 18.434 | 0 | 0 | 47.878 | 33.369 | [5 empty] | 0 | 13.779 | 1 | 5.853 | 5.4883 | 4.5839 | 4.2857 | 1.2026 | 20.5471
2009-02-03 | 7:21 | 0 | 15.963 | 0 | 4 | 0 | 55.515 | 56.019 | 41.595 | 41.781 | 45.815 | 24.308 | 2.604 | 1 | 0 | 58.578 | 55.4 | 48.727 | 18.434 | 0 | 0 | 47.854 | 33.321 | [5 empty] | 0 | 13.734 | 2 | 5.8381 | 5.4742 | 4.5833 | 4.2857 | 1.1885 | 20.3576
2009-02-03 | 7:22 | 1 | 15.913 | 0 | 5 | 0 | 55.638 | 56.142 | 41.755 | 41.92 | 46.407 | 24.403 | 2.78 | 2 | 0 | 58.641 | 55.487 | 48.837 | 18.53 | 0 | 0 | 47.943 | 33.39 | [5 empty] | 15.913 | 13.718 | 3 | 5.7869 | 5.4255 | 4.5812 | 4.2857 | 1.1398 | 19.696
2009-02-03 | 7:23 | 0 | 16.011 | 0 | 4 | 0 | 55.832 | 56.309 | 41.686 | 42.061 | 46.75 | 24.499 | 2.805 | 1 | 0 | 58.641 | 55.51 | 48.837 | 18.555 | 0 | 0 | 47.943 | 33.366 | [5 empty] | 0 | 13.771 | 4 | 5.7796 | 5.4186 | 4.5809 | 4.2857 | 1.1329 | 19.6011
2009-02-03 | 7:24 | 0 | 16.011 | 0 | 4 | 0 | 55.946 | 56.421 | 41.92 | 42.154 | 46.797 | 24.524 | 2.908 | 1 | 0 | 58.641 | 55.487 | 48.837 | 18.53 | 0 | 0 | 47.92 | 33.342 | [5 empty] | 0 | 13.792 | 5 | 5.7496 | 5.3901 | 4.5797 | 4.2857 | 1.1044 | 19.2075
2009-02-03 | 7:25 | 0 | 16.036 | 0 | 4 | 0 | 55.991 | 56.49 | 41.968 | 42.272 | 46.982 | 24.524 | 2.857 | 1 | 0 | 58.641 | 55.466 | 48.86 | 18.53 | 0 | 0 | 47.899 | 33.366 | [5 empty] | 0 | 13.719 | 6 | 5.7644 | 5.4042 | 4.5803 | 4.2857 | 1.1185 | 19.4029
2009-02-03 | 7:26 | 1 | 16.011 | 0 | 4 | 0 | 56.061 | 56.533 | 42.085 | 42.367 | 47.119 | 24.57 | 2.908 | 2 | 0 | 58.664 | 55.487 | 48.86 | 18.555 | 0 | 0 | 47.899 | 33.318 | [5 empty] | 16.011 | 13.694 | 7 | 5.7496 | 5.3901 | 4.5797 | 4.2857 | 1.1044 | 19.2075
2009-02-03 | 7:27 | 0 | 16.011 | 1 | 4 | 0 | 56.128 | 56.624 | 42.178 | 42.461 | 47.462 | 24.57 | 2.932 | 1 | 0 | 58.619 | 55.487 | 48.884 | 18.53 | 0 | 0 | 47.943 | 33.39 | [5 empty] | 0 | 13.667 | 8 | 5.7426 | 5.3834 | 4.5794 | 4.2857 | 1.0977 | 19.1152
2009-02-03 | 7:28 | 0 | 16.011 | 0 | 4 | 0 | 56.375 | 56.713 | 42.296 | 42.578 | 47.691 | 24.57 | 3.009 | 1 | 0 | 58.641 | 55.466 | 48.86 | 18.53 | 0 | 0 | 47.92 | 33.366 | [5 empty] | 0 | 13.797 | 9 | 5.7202 | 5.3621 | 4.5785 | 4.2857 | 1.0764 | 18.8175
2009-02-03 | 7:29 | 0 | 15.953 | 0 | 4 | 0 | 56.46 | 56.953 | 42.406 | 42.64 | 47.614 | 24.587 | 3.024 | 2 | 0 | 58.589 | 55.456 | 48.807 | 18.497 | 0 | 0 | 47.889 | 33.335 | [5 empty] | 0 | 13.82 | 10 | 5.7158 | 5.358 | 4.5783 | 4.2857 | 1.0722 | 18.7592
2009-02-03 | 7:30 | 1 | 15.986 | 0 | 4 | 0 | 56.624 | 57.071 | 42.461 | 42.767 | 47.875 | 24.619 | 3.135 | 1 | 0 | 58.641 | 55.456 | 48.807 | 18.522 | 0 | 0 | 47.889 | 33.335 | [5 empty] | 15.986 | 13.857 | 11 | 5.6835 | 5.3272 | 4.577 | 4.2857 | 1.0415 | 18.3253
2009-02-03 | 7:31 | 0 | 15.978 | 0 | 4 | 0 | 56.772 | 57.176 | 42.43 | 42.805 | 48.188 | 24.612 | 3.127 | 1 | 0 | 58.635 | 55.435 | 48.83 | 18.497 | 0 | 0 | 47.868 | 33.311 | [5 empty] | 0 | 13.967 | 12 | 5.6858 | 5.3294 | 4.5771 | 4.2857 | 1.0437 | 18.3568
2009-02-03 | 7:32 | 0 | 15.953 | 0 | 4 | 1 | 56.953 | 57.4 | 42.547 | 42.898 | 48.349 | 24.658 | 3.153 | 1 | 0 | 58.612 | 55.435 | 48.853 | 18.522 | 0 | 0 | 47.868 | 33.311 | [5 empty] | 0 | 14.055 | 13 | 5.6782 | 5.3222 | 4.5768 | 4.2857 | 1.0365 | 18.2545
2009-02-03 | 7:33 | 0 | 15.986 | 0 | 4 | 0 | 57.183 | 57.564 | 42.647 | 43.001 | 48.632 | 24.69 | 3.236 | 2 | 0 | 58.641 | 55.487 | 48.884 | 18.555 | 0 | 0 | 47.92 | 33.295 | [5 empty] | 0 | 14.182 | 0 | 5.6541 | 5.2993 | 4.5758 | 4.2857 | 1.0136 | 17.9262
2009-02-03 | 7:34 | 0 | 15.953 | 0 | 4 | 0 | 49.976 | 57.669 | 42.736 | 43.016 | 37.447 | 24.683 | 3.153 | 1 | 0 | 58.612 | 55.435 | 48.9 | 18.497 | 0 | 0 | 47.868 | 33.287 | [5 empty] | 0 | 6.96 | 1 | 5.6782 | 5.3222 | 3.0184 | 2.7273 | 2.595 | 45.7003
2009-02-03 | 7:35 | 0 | 15.978 | 0 | 3 | 0 | 45.436 | 49.038 | 42.829 | 43.111 | 32.318 | 24.732 | 3.254 | 0 | 0 | 58.635 | 55.412 | 48.853 | 18.522 | 0 | 0 | 47.889 | 33.311 | [5 empty] | 0 | 2.325 | 2 | 5.6488 | 5.2943 | 3.0172 | 2.7273 | 2.567 | 45.4434
2009-02-03 | 7:36 | 0 | 15.953 | 0 | 4 | 0 | 44.214 | 45.597 | 42.805 | 43.181 | 28.297 | 24.803 | 3.176 | 0 | 0 | 58.589 | 55.412 | 48.877 | 18.522 | 0 | 0 | 47.868 | 33.263 | [5 empty] | 0 | 1.033 | 3 | 5.6715 | 5.3159 | 3.0181 | 2.7273 | 2.5886 | 45.642
2009-02-03 | 7:37 | 0 | 15.978 | 0 | 4 | 0 | 43.815 | 44.657 | 42.453 | 43.228 | 25.141 | 24.781 | 3.176 | 0 | 0 | 58.612 | 55.412 | 48.9 | 18.522 | 0 | 0 | 47.868 | 33.242 | [5 empty] | 0 | 0.587 | 4 | 5.6715 | 5.3159 | 3.0181 | 2.7273 | 2.5886 | 45.642
2009-02-03 | 7:38 | 0 | 15.978 | 1 | 4 | 0 | 43.556 | 44.238 | 40.714 | 42.453 | 23.383 | 24.803 | 3.202 | 0 | 0 | 58.559 | 55.358 | 48.891 | 18.49 | 0 | 0 | 47.791 | 33.232 | [5 empty] | 0 | 1.103 | 5 | 5.664 | 5.3087 | 3.0178 | 2.7273 | 2.5814 | 45.576
2009-02-03 | 7:39 | 0 | 15.92 | 0 | 4 | 0 | 42.446 | 43.903 | 39.437 | 40.425 | 22.483 | 24.749 | 3.246 | 0 | 0 | 58.559 | 55.358 | 48.891 | 18.49 | 0 | 0 | 47.745 | 33.232 | [5 empty] | 0 | 2.021 | 6 | 5.6512 | 5.2965 | 3.0173 | 2.7273 | 2.5692 | 45.4638
2009-02-03 | 7:40 | 0 | 15.953 | 0 | 4 | 0 | 40.667 | 42.523 | 38.645 | 39.186 | 20.828 | 24.803 | 3.279 | 0 | 0 | 58.589 | 55.365 | 48.83 | 18.522 | 0 | 0 | 47.731 | 33.263 | [5 empty] | 0 | 1.481 | 7 | 5.6416 | 5.2874 | 3.0169 | 2.7273 | 2.5601 | 45.3793
2009-02-03 | 7:41 | 0 | 15.978 | 0 | 4 | 0 | 39.444 | 40.808 | 38.081 | 38.459 | 19.608 | 24.828 | 3.279 | 1 | 0 | 58.543 | 55.365 | 48.807 | 18.522 | 0 | 0 | 47.684 | 33.242 | [5 empty] | 0 | 0.985 | 8 | 5.6416 | 5.2874 | 3.0169 | 2.7273 | 2.5601 | 45.3793
2009-02-03 | 7:42 | 0 | 15.945 | 0 | 4 | 0 | 38.614 | 39.626 | 37.686 | 37.827 | 17.836 | 24.688 | 3.259 | 0 | 0 | 58.413 | 55.277 | 48.65 | 18.452 | 0 | 0 | 47.595 | 33.199 | [5 empty] | 0 | 0.787 | 9 | 5.6474 | 5.2929 | 3.0171 | 2.7273 | 2.5656 | 45.4306
2009-02-03 | 7:43 | 0 | 15.82 | 0 | 4 | 0 | 37.909 | 38.779 | 36.945 | 37.392 | 17.057 | 24.602 | 3.194 | 0 | 0 | 58.333 | 55.218 | 48.592 | 18.414 | 0 | 0 | 47.516 | 33.139 | [5 empty] | 0 | 0.517 | 10 | 5.6663 | 5.3109 | 3.0179 | 2.7273 | 2.5836 | 45.5963
2009-02-03 | 7:44 | 1 | 15.845 | 0 | 4 | 0 | 47.378 | 38.26 | 36.263 | 36.734 | 36.758 | 24.506 | 3.269 | 0 | 0 | 58.311 | 55.218 | 48.524 | 18.414 | 0 | 0 | 47.469 | 33.163 | [5 empty] | 15.845 | 10.644 | 11 | 5.6445 | 5.2901 | 3.017 | 2.7273 | 2.5629 | 45.405
2009-02-03 | 7:45 | 0 | 15.845 | 0 | 4 | 0 | 52.217 | 49.442 | 35.701 | 36.076 | 37.299 | 24.386 | 3.37 | 1 | 0 | 58.29 | 55.174 | 48.501 | 18.414 | 0 | 0 | 47.446 | 33.091 | [5 empty] | 0 | 16.141 | 12 | 5.6151 | 5.2622 | 3.0158 | 2.7273 | 2.5349 | 45.1449
2009-02-03 | 7:46 | 0 | 15.82 | 0 | 4 | 0 | 53.087 | 52.835 | 35.301 | 35.605 | 37.579 | 24.386 | 3.321 | 1 | 0 | 58.297 | 55.204 | 48.485 | 18.447 | 0 | 0 | 47.409 | 33.146 | [5 empty] | 0 | 17.482 | 13 | 5.6293 | 5.2757 | 3.0164 | 2.7273 | 2.5485 | 45.2714
2009-02-03 | 7:47 | 1 | 15.845 | 0 | 3 | 0 | 53.407 | 53.521 | 35.419 | 35.23 | 37.698 | 24.337 | 3.321 | 2 | 0 | 58.267 | 55.151 | 48.387 | 18.414 | 0 | 0 | 47.378 | 33.139 | [5 empty] | 15.845 | 18.177 | 14 | 5.6293 | 5.2757 | 3.0164 | 2.7273 | 2.5485 | 45.2714
2009-02-03 | 7:48 | 0 | 15.878 | 0 | 4 | 0 | 53.689 | 53.874 | 36.459 | 35.543 | 37.988 | 24.345 | 3.429 | 2 | 0 | 58.251 | 55.158 | 48.37 | 18.447 | 0 | 0 | 47.362 | 33.17 | [5 empty] | 0 | 18.146 | 15 | 5.5979 | 5.2459 | 3.0151 | 2.7273 | 2.5186 | 44.9917
2009-02-03 | 7:49 | 0 | 15.845 | 1 | 4 | 0 | 53.568 | 54.072 | 37.227 | 36.662 | 39.014 | 24.242 | 3.37 | 1 | 0 | 58.244 | 55.127 | 48.34 | 18.414 | 0 | 0 | 47.308 | 33.163 | [5 empty] | 0 | 16.906 | 16 | 5.6151 | 5.2622 | 3.0158 | 2.7273 | 2.5349 | 45.1449
2009-02-03 | 7:50 | 1 | 15.87 | 0 | 3 | 0 | 53.545 | 53.958 | 38.308 | 37.533 | 39.813 | 24.266 | 3.395 | 2 | 0 | 58.244 | 55.127 | 48.34 | 18.439 | 0 | 0 | 47.308 | 33.208 | [5 empty] | 15.87 | 16.012 | 17 | 5.6078 | 5.2553 | 3.0155 | 2.7273 | 2.528 | 45.0801
2009-02-03 | 7:51 | 0 | 15.845 | 0 | 4 | 0 | 53.776 | 54.049 | 39.696 | 38.779 | 40.282 | 24.242 | 3.522 | 1 | 0 | 58.222 | 55.127 | 48.34 | 18.439 | 0 | 0 | 47.262 | 33.184 | [5 empty] | 0 | 14.997 | 18 | 5.5708 | 5.2201 | 3.014 | 2.7273 | 2.4928 | 44.7483
2009-02-03 | 7:52 | 0 | 15.87 | 0 | 4 | 0 | 54.324 | 54.28 | 40.588 | 40.047 | 41.222 | 24.217 | 3.473 | 2 | 0 | 58.222 | 55.127 | 48.387 | 18.439 | 0 | 0 | 47.262 | 33.208 | [5 empty] | 0 | 14.277 | 19 | 5.5851 | 5.2337 | 3.0146 | 2.7273 | 2.5064 | 44.8769
2009-02-03 | 7:53 | 0 | 15.87 | 0 | 3 | 0 | 55.356 | 54.966 | 41.152 | 40.87 | 42.396 | 24.242 | 3.522 | 1 | 0 | 58.222 | 55.104 | 48.387 | 18.414 | 0 | 0 | 47.241 | 33.208 | [5 empty] | 0 | 14.486 | 20 | 5.5708 | 5.2201 | 3.014 | 2.7273 | 2.4928 | 44.7483
2009-02-03 | 7:54 | 1 | 15.895 | 0 | 4 | 1 | 56.135 | 55.953 | 41.339 | 41.363 | 43.032 | 24.288 | 3.547 | 1 | 0 | 58.267 | 55.127 | 48.433 | 18.439 | 0 | 0 | 47.217 | 33.184 | [5 empty] | 15.895 | 14.772 | 21 | 5.5635 | 5.2132 | 3.0137 | 2.7273 | 2.4859 | 44.6825
2009-02-03 | 7:55 | 0 | 15.87 | 0 | 4 | 0 | 56.674 | 56.697 | 41.669 | 41.621 | 43.69 | 24.266 | 3.522 | 2 | 0 | 58.222 | 55.127 | 48.433 | 18.439 | 0 | 0 | 47.241 | 33.184 | [5 empty] | 0 | 15.053 | 0 | 5.5708 | 5.2201 | 3.014 | 2.7273 | 2.4928 | 44.7483
2009-02-03 | 7:56 | 0 | 15.837 | 0 | 3 | 0 | 56.914 | 57.138 | 41.662 | 41.707 | 44.293 | 24.234 | 3.565 | 1 | 0 | 58.238 | 55.074 | 48.447 | 18.382 | 0 | 0 | 47.187 | 33.153 | [5 empty] | 0 | 15.207 | 1 | 5.5583 | 5.2082 | 3.1434 | 2.8571 | 2.3511 | 42.2985
2009-02-03 | 7:57 | 0 | 15.87 | 0 | 4 | 0 | 52.606 | 57.437 | 41.834 | 41.903 | 36.359 | 24.266 | 3.674 | 1 | 0 | 58.267 | 55.104 | 48.524 | 18.414 | 0 | 0 | 47.194 | 33.184 | [5 empty] | 0 | 10.703 | 2 | 5.5265 | 5.178 | 3.1421 | 2.8571 | 2.3209 | 41.9955
2009-02-03 | 7:58 | 0 | 15.87 | 0 | 3 | 0 | 45.268 | 51.505 | 41.975 | 41.975 | 31.274 | 24.337 | 3.648 | 0 | 0 | 58.267 | 55.151 | 48.501 | 18.439 | 0 | 0 | 47.217 | 33.163 | [5 empty] | 0 | 3.293 | 3 | 5.5341 | 5.1852 | 3.1424 | 2.8571 | 2.3281 | 42.0681
2009-02-03 | 7:59 | 0 | 15.87 | 1 | 4 | 0 | 43.408 | 45.313 | 42.068 | 42.138 | 27.422 | 24.386 | 3.8 | 1 | 0 | 58.29 | 55.127 | 48.592 | 18.439 | 0 | 0 | 47.194 | 33.184 | [5 empty] | 0 | 1.27 | 4 | 5.4898 | 5.1432 | 3.1406 | 2.8571 | 2.286 | 41.6409
2009-02-03 | 8:00 | 0 | 15.87 | 0 | 4 | 0 | 42.915 | 43.831 | 42.162 | 42.375 | 25.396 | 24.362 | 3.877 | 0 | 0 | 58.29 | 55.083 | 48.548 | 18.414 | 0 | 0 | 47.194 | 33.184 | [5 empty] | 0 | 0.54 | 5 | 5.4674 | 5.1218 | 3.1397 | 2.8571 | 2.2647 | 41.4218
2009-02-03 | 8:01 | 0 | 15.895 | 0 | 4 | 0 | 42.819 | 43.384 | 41.011 | 42.303 | 23.592 | 24.411 | 3.877 | 0 | 0 | 58.29 | 55.104 | 48.569 | 18.439 | 0 | 0 | 47.171 | 33.184 | [5 empty] | 0 | 0.516 | 6 | 5.4674 | 5.1218 | 3.1397 | 2.8571 | 2.2647 | 41.4218
2009-02-03 | 8:02 | 0 | 15.87 | 0 | 4 | 0 | 42.375 | 43.243 | 39.107 | 40.516 | 22.228 | 24.396 | 4.016 | 0 | 0 | 58.254 | 55.05 | 48.538 | 18.454 | 0 | 0 | 47.117 | 33.177 | [5 empty] | 0 | 1.859 | 7 | 5.4269 | 5.0834 | 3.1381 | 2.8571 | 2.2262 | 41.0218
2009-02-03 | 8:03 | 0 | 15.863 | 0 | 4 | 0 | 40.533 | 42.53 | 37.971 | 38.653 | 21.15 | 24.425 | 3.918 | 0 | 0 | 58.258 | 55.071 | 48.583 | 18.429 | 0 | 0 | 47.138 | 33.153 | [5 empty] | 0 | 1.88 | 8 | 5.4555 | 5.1105 | 3.1392 | 2.8571 | 2.2534 | 41.3044
2009-02-03 | 8:04 | 0 | 15.92 | 0 | 4 | 0 | 38.846 | 40.54 | 37.344 | 37.648 | 20.018 | 24.408 | 4.003 | 0 | 0 | 58.265 | 55.081 | 48.569 | 18.462 | 0 | 0 | 47.147 | 33.161 | [5 empty] | 0 | 1.198 | 9 | 5.4307 | 5.087 | 3.1382 | 2.8571 | 2.2298 | 41.0595
2009-02-03 | 8:05 | 0 | 15.92 | 0 | 4 | 0 | 37.861 | 38.987 | 36.849 | 37.107 | 18.982 | 24.384 | 4.055 | 0 | 0 | 58.265 | 55.081 | 48.522 | 18.462 | 0 | 0 | 47.124 | 33.184 | [5 empty] | 0 | 0.754 | 10 | 5.4156 | 5.0726 | 3.1376 | 2.8571 | 2.2154 | 40.9085
2009-02-03 | 8:06 | 0 | 15.863 | 0 | 4 | 0 | 37.217 | 38.088 | 36.349 | 36.607 | 18.135 | 24.305 | 4.07 | 0 | 0 | 58.19 | 55.027 | 48.445 | 18.454 | 0 | 0 | 47.094 | 33.129 | [5 empty] | 0 | 0.61 | 11 | 5.4112 | 5.0684 | 3.1374 | 2.8571 | 2.2113 | 40.8648
2009-02-03 | 8:07 | 0 | 15.92 | 0 | 4 | 0 | 43.264 | 37.507 | 35.557 | 36.074 | 35.581 | 24.264 | 4.055 | 0 | 0 | 58.174 | 55.034 | 48.454 | 18.462 | 0 | 0 | 47.124 | 33.161 | [5 empty] | 0 | 7.19 | 12 | 5.4156 | 5.0726 | 3.1376 | 2.8571 | 2.2154 | 40.9085
2009-02-03 | 8:08 | 1 | 15.92 | 0 | 4 | 0 | 51.089 | 46.895 | 34.83 | 35.299 | 36.545 | 24.217 | 4.104 | 1 | 0 | 58.153 | 55.011 | 48.361 | 18.487 | 0 | 0 | 47.101 | 33.184 | [5 empty] | 15.92 | 15.79 | 13 | 5.4013 | 5.059 | 3.137 | 2.8571 | 2.2019 | 40.7654
2009-02-03 | 8:09 | 0 | 15.888 | 0 | 4 | 0 | 52.527 | 52.046 | 34.4 | 34.658 | 36.725 | 24.136 | 4.096 | 2 | 0 | 58.123 | 54.98 | 48.286 | 18.454 | 0 | 0 | 47.07 | 33.177 | [5 empty] | 0 | 17.869 | 14 | 5.4036 | 5.0612 | 3.1371 | 2.8571 | 2.2041 | 40.7888
2009-02-03 | 8:10 | 0 | 15.895 | 1 | 4 | 0 | 53.017 | 53.062 | 34.335 | 34.29 | 36.969 | 24.143 | 4.155 | 2 | 0 | 58.085 | 54.987 | 48.202 | 18.462 | 0 | 0 | 47.101 | 33.137 | [5 empty] | 0 | 18.727 | 15 | 5.3865 | 5.0449 | 3.1364 | 2.8571 | 2.1878 | 40.6158
2009-02-03 | 8:11 | 1 | 15.92 | 0 | 4 | 0 | 53.314 | 53.428 | 35.347 | 34.548 | 37.368 | 24.072 | 4.233 | 2 | 0 | 58.107 | 54.966 | 48.202 | 18.462 | 0 | 0 | 47.077 | 33.113 | [5 empty] | 15.92 | 18.766 | 16 | 5.3638 | 5.0233 | 3.1355 | 2.8571 | 2.1662 | 40.3852
2009-02-03 | 8:12 | 0 | 15.92 | 0 | 4 | 0 | 53.199 | 53.659 | 36.332 | 35.746 | 38.566 | 24.048 | 4.281 | 1 | 0 | 58.085 | 54.987 | 48.202 | 18.487 | 0 | 0 | 47.077 | 33.137 | [5 empty] | 0 | 17.453 | 17 | 5.3498 | 5.01 | 3.1349 | 2.8571 | 2.1529 | 40.2424
2009-02-03 | 8:13 | 0 | 15.888 | 0 | 4 | 0 | 53.122 | 53.582 | 37.313 | 36.749 | 39.614 | 24.016 | 4.274 | 2 | 0 | 58.078 | 54.936 | 48.125 | 18.429 | 0 | 0 | 47.024 | 33.082 | [5 empty] | 0 | 16.373 | 18 | 5.3518 | 5.012 | 3.135 | 2.8571 | 2.1548 | 40.2633
2009-02-03 | 8:14 | 1 | 15.92 | 0 | 4 | 0 | 53.36 | 53.703 | 38.378 | 37.954 | 40.399 | 24.097 | 4.307 | 2 | 0 | 58.085 | 54.966 | 48.179 | 18.487 | 0 | 0 | 47.077 | 33.137 | [5 empty] | 15.92 | 15.406 | 19 | 5.3422 | 5.0028 | 3.1346 | 2.8571 | 2.1457 | 40.1647
2009-02-03 | 8:15 | 0 | 15.92 | 0 | 4 | 1 | 53.451 | 53.865 | 39.27 | 39.035 | 41.456 | 24.048 | 4.307 | 1 | 0 | 58.062 | 54.966 | 48.179 | 18.487 | 0 | 0 | 47.077 | 33.161 | [5 empty] | 0 | 14.416 | 20 | 5.3422 | 5.0028 | 3.1346 | 2.8571 | 2.1457 | 40.1647
2009-02-03 | 8:16 | 0 | 15.895 | 0 | 4 | 0 | 53.566 | 54.026 | 39.741 | 39.717 | 42.207 | 24.048 | 4.382 | 2 | 0 | 58.062 | 54.943 | 48.156 | 18.487 | 0 | 0 | 47.054 | 33.184 | [5 empty] | 0 | 13.849 | 0 | 5.3204 | 4.9821 | 3.1337 | 2.8571 | 2.1249 | 39.9394
2009-02-03 | 8:17 | 1 | 15.863 | 0 | 4 | 0 | 53.696 | 54.04 | 39.896 | 40.133 | 42.858 | 24.087 | 4.374 | 1 | 0 | 58.032 | 54.957 | 48.216 | 18.454 | 0 | 0 | 47.024 | 33.129 | [5 empty] | 15.863 | 13.563 | 1 | 5.3227 | 4.9843 | 4.5624 | 4.2857 | 0.69856 | 13.1242
2009-02-03 | 8:18 | 0 | 15.863 | 0 | 4 | 0 | 53.925 | 54.315 | 40.179 | 40.392 | 43.774 | 24.087 | 4.426 | 1 | 0 | 58.078 | 54.866 | 48.193 | 18.48 | 0 | 0 | 47.024 | 33.153 | [5 empty] | 0 | 13.533 | 2 | 5.3075 | 4.9699 | 4.5618 | 4.2857 | 0.68417 | 12.8905
2009-02-03 | 8:19 | 0 | 15.888 | 0 | 4 | 0 | 54.271 | 54.523 | 40.392 | 40.578 | 44.503 | 24.112 | 4.477 | 2 | 0 | 58.101 | 54.889 | 48.263 | 18.454 | 0 | 0 | 47.024 | 33.129 | [5 empty] | 0 | 13.693 | 3 | 5.2927 | 4.9558 | 4.5612 | 4.2857 | 0.67005 | 12.6599
2009-02-03 | 8:20 | 0 | 15.863 | 1 | 4 | 0 | 54.362 | 54.819 | 40.413 | 40.671 | 45.007 | 24.065 | 4.526 | 1 | 0 | 58.101 | 54.866 | 48.263 | 18.429 | 0 | 0 | 47.003 | 33.129 | [5 empty] | 0 | 13.691 | 4 | 5.2784 | 4.9422 | 4.5606 | 4.2857 | 0.65649 | 12.4372
2009-02-03 | 8:21 | 1 | 15.863 | 0 | 4 | 0 | 54.385 | 54.866 | 40.413 | 40.719 | 45.35 | 24.087 | 4.552 | 1 | 0 | 58.101 | 54.936 | 48.331 | 18.454 | 0 | 0 | 47.003 | 33.153 | [5 empty] | 15.863 | 13.666 | 5 | 5.2709 | 4.935 | 4.5603 | 4.2857 | 0.64929 | 12.3185
2009-02-03 | 8:22 | 0 | 15.895 | 0 | 4 | 0 | 54.392 | 54.896 | 40.657 | 40.753 | 45.567 | 24.168 | 4.66 | 2 | 0 | 58.066 | 54.922 | 48.296 | 18.439 | 0 | 0 | 46.989 | 33.091 | [5 empty] | 0 | 13.639 | 6 | 5.2394 | 4.9051 | 4.559 | 4.2857 | 0.6194 | 11.8219
2009-02-03 | 8:23 | 0 | 15.903 | 0 | 5 | 0 | 54.404 | 54.975 | 40.667 | 40.901 | 45.896 | 24.249 | 4.745 | 1 | 0 | 58.119 | 54.954 | 48.373 | 18.497 | 0 | 0 | 47.042 | 33.17 | [5 empty] | 0 | 13.503 | 7 | 5.2147 | 4.8816 | 4.558 | 4.2857 | 0.59587 | 11.4268
2009-02-03 | 8:24 | 0 | 15.878 | 0 | 4 | 0 | 54.84 | 55.022 | 40.808 | 41.066 | 46.699 | 24.224 | 4.745 | 1 | 0 | 58.142 | 54.954 | 48.349 | 18.522 | 0 | 0 | 47.042 | 33.17 | [5 empty] | 0 | 13.774 | 8 | 5.2147 | 4.8816 | 4.558 | 4.2857 | 0.59587 | 11.4268
2009-02-03 | 8:25 | 1 | 15.847 | 0 | 4 | 0 | 54.833 | 55.454 | 40.944 | 41.133 | 46.51 | 24.269 | 4.84 | 2 | 0 | 58.114 | 54.926 | 48.321 | 18.492 | 0 | 0 | 47.014 | 33.118 | [5 empty] | 15.847 | 13.7 | 9 | 5.187 | 4.8553 | 4.5569 | 4.2857 | 0.56957 | 10.9808
2009-02-03 | 8:26 | 0 | 15.903 | 0 | 4 | 0 | 54.931 | 55.459 | 41.138 | 41.324 | 46.4 | 24.298 | 4.846 | 1 | 0 | 58.096 | 54.931 | 48.419 | 18.447 | 0 | 0 | 47.019 | 33.122 | [5 empty] | 0 | 13.607 | 10 | 5.1852 | 4.8536 | 4.5568 | 4.2857 | 0.56791 | 10.9525
2009-02-03 | 8:27 | 0 | 15.873 | 0 | 4 | 0 | 55.018 | 55.454 | 41.155 | 41.437 | 46.624 | 24.219 | 4.789 | 1 | 0 | 58.091 | 54.88 | 48.368 | 18.492 | 0 | 0 | 46.991 | 33.094 | [5 empty] | 0 | 13.581 | 11 | 5.2018 | 4.8694 | 4.5575 | 4.2857 | 0.58369 | 11.2208
2009-02-03 | 8:28 | 0 | 15.903 | 0 | 4 | 0 | 55.321 | 55.664 | 41.324 | 41.583 | 46.676 | 24.249 | 4.923 | 2 | 0 | 58.165 | 54.884 | 48.419 | 18.497 | 0 | 0 | 47.019 | 33.146 | [5 empty] | 0 | 13.738 | 12 | 5.1628 | 4.8323 | 4.5559 | 4.2857 | 0.5466 | 10.5872
2009-02-03 | 8:29 | 1 | 15.873 | 0 | 4 | 1 | 55.361 | 55.865 | 41.461 | 41.626 | 46.853 | 24.244 | 4.892 | 1 | 0 | 58.16 | 54.88 | 48.436 | 18.467 | 0 | 0 | 46.991 | 33.118 | [5 empty] | 15.873 | 13.735 | 13 | 5.1718 | 4.8409 | 4.5563 | 4.2857 | 0.55518 | 10.7347
2009-02-03 | 8:30 | 0 | 15.903 | 1 | 4 | 0 | 55.573 | 55.963 | 41.513 | 41.841 | 47.18 | 24.298 | 5.023 | 1 | 0 | 58.165 | 54.908 | 48.419 | 18.497 | 0 | 0 | 47.019 | 33.146 | [5 empty] | 0 | 13.732 | 0 | 5.1337 | 4.8046 | 4.5547 | 4.2857 | 0.51892 | 10.1081
2009-02-03 | 8:31 | 0 | 15.873 | 0 | 4 | 0 | 55.659 | 56.096 | 41.626 | 41.86 | 47.199 | 24.318 | 4.967 | 2 | 0 | 58.16 | 54.88 | 48.412 | 18.442 | 0 | 0 | 46.991 | 33.094 | [5 empty] | 0 | 13.799 | 1 | 5.15 | 4.8201 | 2.8784 | 2.6087 | 2.2114 | 42.9405
2009-02-03 | 8:32 | 0 | 15.898 | 0 | 4 | 0 | 55.958 | 56.252 | 41.767 | 41.977 | 47.495 | 24.34 | 5.018 | 1 | 0 | 58.16 | 54.856 | 48.436 | 18.467 | 0 | 0 | 46.97 | 33.094 | [5 empty] | 0 | 13.981 | 2 | 5.1352 | 4.806 | 2.8778 | 2.6087 | 2.1973 | 42.7898
2009-02-03 | 8:33 | 1 | 15.873 | 0 | 4 | 0 | 56.252 | 56.59 | 42.001 | 42.095 | 47.565 | 24.438 | 5.018 | 1 | 0 | 58.137 | 54.856 | 48.412 | 18.492 | 2 | 0 | 55.27 | 22.366 | [5 empty] | 15.873 | 14.157 | 3 | 5.1352 | 4.806 | 2.8778 | 2.6087 | 2.1973 | 42.7898
2009-02-03 | 8:34 | 0 | 15.873 | 0 | 4 | 0 | 56.478 | 56.814 | 42.166 | 42.284 | 47.565 | 24.438 | 5.067 | 1 | 0 | 58.091 | 54.719 | 48.046 | 18.417 | 0 | 0 | 58.18 | 16.835 | [5 empty] | 0 | 14.194 | 4 | 5.1209 | 4.7925 | 2.8772 | 2.6087 | 2.1838 | 42.6441
2009-02-03 | 8:35 | 0 | 15.928 | 0 | 4 | 0 | 50.137 | 57.087 | 42.336 | 42.382 | 37.119 | 24.467 | 5.175 | 1 | 0 | 58.119 | 54.723 | 47.546 | 18.545 | 0 | 0 | 58.835 | 16.297 | [5 empty] | 0 | 7.755 | 5 | 5.0894 | 4.7626 | 2.8759 | 2.6087 | 2.1539 | 42.3203
2009-02-03 | 8:36 | 0 | 15.898 | 0 | 3 | 0 | 45.019 | 49.148 | 42.425 | 42.401 | 31.735 | 24.509 | 5.196 | 1 | 0 | 58.091 | 54.674 | 46.923 | 18.467 | 0 | 0 | 58.965 | 16.664 | [5 empty] | 0 | 2.618 | 6 | 5.0833 | 4.7567 | 2.8757 | 2.6087 | 2.1481 | 42.2568
2009-02-03 | 8:37 | 0 | 15.903 | 0 | 4 | 0 | 43.7 | 45.184 | 42.619 | 42.547 | 28.177 | 24.514 | 5.25 | 0 | 0 | 58.096 | 54.679 | 46.47 | 18.522 | 0 | 0 | 58.97 | 17.336 | [5 empty] | 0 | 1.153 | 7 | 5.0676 | 4.7418 | 2.875 | 2.6087 | 2.1331 | 42.093
2009-02-03 | 8:38 | 0 | 15.873 | 0 | 4 | 0 | 43.248 | 44.116 | 42.473 | 42.731 | 25.472 | 24.604 | 5.245 | 0 | 0 | 58.025 | 54.674 | 46.053 | 18.492 | 0 | 0 | 58.922 | 17.947 | [5 empty] | 0 | 0.517 | 8 | 5.0691 | 4.7432 | 2.8751 | 2.6087 | 2.1345 | 42.1082
2009-02-03 | 8:39 | 0 | 15.873 | 0 | 4 | 0 | 43.083 | 43.716 | 41.179 | 42.308 | 22.871 | 24.558 | 5.348 | 0 | 0 | 58.025 | 54.651 | 45.707 | 18.515 | 0 | 0 | 58.831 | 18.515 | [5 empty] | 0 | 0.775 | 9 | 5.0391 | 4.7147 | 2.8739 | 2.6087 | 2.106 | 41.7931
2009-02-03 | 8:40 | 0 | 15.928 | 0 | 4 | 0 | 42.477 | 43.511 | 39.681 | 40.597 | 21.118 | 24.563 | 5.402 | 0 | 0 | 58.053 | 54.632 | 45.553 | 18.497 | 0 | 0 | 58.792 | 19.065 | [5 empty] | 0 | 1.88 | 10 | 5.0233 | 4.6997 | 2.8733 | 2.6087 | 2.091 | 41.6263
2009-02-03 | 8:41 | 0 | 15.928 | 1 | 3 | 0 | 40.808 | 42.619 | 38.834 | 39.186 | 20.299 | 24.563 | 5.402 | 0 | 0 | 58.03 | 54.632 | 45.345 | 18.497 | 2 | 0 | 59.351 | 18.027 | [5 empty] | 0 | 1.622 | 11 | 5.0233 | 4.6997 | 2.8733 | 2.6087 | 2.091 | 41.6263
2009-02-03 | 8:42 | 0 | 15.898 | 0 | 4 | 0 | 39.487 | 40.92 | 38.289 | 38.382 | 19.503 | 24.484 | 5.423 | 1 | 0 | 57.98 | 54.558 | 45.089 | 18.492 | 0 | 0 | 59.958 | 15.782 | [5 empty] | 0 | 1.105 | 12 | 5.0172 | 4.6939 | 2.873 | 2.6087 | 2.0852 | 41.5612
2009-02-03 | 8:43 | 0 | 15.938 | 0 | 4 | 0 | 38.679 | 39.736 | 37.973 | 37.949 | 18.779 | 24.548 | 5.59 | 0 | 0 | 57.971 | 54.504 | 44.643 | 18.507 | 0 | 0 | 59.899 | 15.963 | [5 empty] | 0 | 0.73 | 13 | 4.9686 | 4.6477 | 2.871 | 2.6087 | 2.039 | 41.0376
2009-02-03 | 8:44 | 0 | 15.905 | 0 | 3 | 0 | 38.107 | 38.906 | 37.66 | 37.591 | 17.783 | 24.516 | 5.608 | 0 | 0 | 57.898 | 54.45 | 44.123 | 18.522 | 0 | 0 | 59.668 | 16.521 | [5 empty] | 0 | 0.516 | 14 | 4.9634 | 4.6427 | 2.8708 | 2.6087 | 2.034 | 40.9806
2009-02-03 | 8:45 | 0 | 15.938 | 0 | 4 | 0 | 46.799 | 38.468 | 37.009 | 37.246 | 36.751 | 24.428 | 5.665 | 0 | 0 | 57.904 | 54.457 | 43.731 | 18.555 | 0 | 0 | 59.472 | 17.248 | [5 empty] | 0 | 9.553 | 15 | 4.9468 | 4.6269 | 2.8701 | 2.6087 | 2.0182 | 40.7991
2009-02-03 | 8:46 | 1 | 15.963 | 0 | 4 | 0 | 51.89 | 48.312 | 36.399 | 36.682 | 37.646 | 24.354 | 5.691 | 1 | 0 | 57.882 | 54.436 | 43.355 | 18.555 | 0 | 0 | 59.271 | 17.914 | [5 empty] | 15.963 | 15.208 | 16 | 4.9392 | 4.6197 | 2.8698 | 2.6087 | 2.011 | 40.716
2009-02-03 | 8:47 | 0 | 15.905 | 0 | 4 | 0 | 52.754 | 52.364 | 35.993 | 36.062 | 37.942 | 24.251 | 5.683 | 1 | 0 | 57.829 | 54.359 | 43.042 | 18.475 | 0 | 0 | 59.107 | 18.449 | [5 empty] | 0 | 16.692 | 17 | 4.9415 | 4.6219 | 2.8699 | 2.6087 | 2.0132 | 40.7416
2009-02-03 | 8:48 | 0 | 15.938 | 0 | 3 | 0 | 52.854 | 53.083 | 35.789 | 35.718 | 37.832 | 24.234 | 5.768 | 1 | 0 | 57.836 | 54.39 | 42.839 | 18.53 | 0 | 0 | 59.002 | 19 | [5 empty] | 0 | 17.136 | 18 | 4.9168 | 4.5984 | 2.8689 | 2.6087 | 1.9897 | 40.4682
2009-02-03 | 8:49 | 0 | 15.93 | 0 | 4 | 0 | 52.73 | 53.12 | 36.227 | 35.593 | 38.035 | 24.178 | 5.734 | 2 | 0 | 57.763 | 54.336 | 42.619 | 18.475 | 0 | 0 | 58.838 | 19.362 | [5 empty] | 0 | 17.137 | 19 | 4.9267 | 4.6078 | 2.8693 | 2.6087 | 1.9991 | 40.5779
2009-02-03 | 8:50 | 1 | 15.938 | 0 | 3 | 0 | 52.784 | 53.083 | 37.057 | 36.328 | 38.514 | 24.163 | 5.868 | 1 | 0 | 57.77 | 54.366 | 42.532 | 18.555 | 0 | 0 | 58.756 | 19.716 | [5 empty] | 15.938 | 16.456 | 20 | 4.8876 | 4.5707 | 2.8678 | 2.6087 | 1.962 | 40.1429
2009-02-03 | 8:51 | 0 | 15.913 | 1 | 3 | 0 | 53.174 | 53.15 | 37.88 | 37.105 | 39.43 | 24.21 | 5.894 | 2 | 0 | 57.77 | 54.343 | 42.463 | 18.53 | 0 | 0 | 58.667 | 20.086 | [5 empty] | 0 | 16.069 | 21 | 4.8801 | 4.5635 | 2.8674 | 2.6087 | 1.9548 | 40.0578
2009-02-03 | 8:52 | 0 | 15.905 | 0 | 4 | 1 | 53.855 | 53.556 | 39.141 | 37.918 | 39.894 | 24.202 | 5.861 | 2 | 0 | 57.763 | 54.313 | 42.36 | 18.522 | 0 | 0 | 58.525 | 20.397 | [5 empty] | 0 | 15.937 | 22 | 4.8897 | 4.5727 | 2.8678 | 2.6087 | 1.964 | 40.1658
2009-02-03 | 8:53 | 0 | 15.93 | 0 | 3 | 0 | 54.658 | 54.268 | 40.176 | 39.071 | 41.092 | 24.178 | 5.912 | 1 | 0 | 57.74 | 54.289 | 42.336 | 18.497 | 0 | 0 | 58.411 | 20.686 | [5 empty] | 0 | 15.587 | 0 | 4.8748 | 4.5586 | 2.8672 | 2.6087 | 1.9499 | 39.9986
2009-02-03 | 8:54 | 1 | 15.938 | 0 | 3 | 0 | 55.764 | 55.146 | 41.006 | 40.136 | 40.277 | 24.234 | 5.994 | 1 | 0 | 57.793 | 54.32 | 42.298 | 18.53 | 0 | 0 | 58.352 | 20.983 | [5 empty] | 15.938 | 15.628 | 1 | 4.8509 | 4.5359 | 2.8663 | 2.6087 | 1.9272 | 39.7276
2009-02-03 | 8:55 | 0 | 15.938 | 0 | 4 | 0 | 46.571 | 55.879 | 41.286 | 40.748 | 29.462 | 24.283 | 6.072 | 1 | 0 | 57.793 | 54.32 | 42.367 | 18.53 | 0 | 0 | 58.263 | 21.248 | [5 empty] | 0 | 5.823 | 2 | 4.8282 | 4.5143 | 2.8653 | 2.6087 | 1.9056 | 39.4673
2009-02-03 | 8:56 | 0 | 15.963 | 0 | 3 | 0 | 43.004 | 46.753 | 41.499 | 41.006 | 24.982 | 24.354 | 6.072 | 0 | 0 | 57.793 | 54.32 | 42.391 | 18.53 | 0 | 0 | 58.151 | 21.512 | [5 empty] | 0 | 1.998 | 3 | 4.8282 | 4.5143 | 2.8653 | 2.6087 | 1.9056 | 39.4673
2009-02-03 | 8:57 | 0 | 15.938 | 0 | 3 | 0 | 42.109 | 43.403 | 41.568 | 41.147 | 23.32 | 24.379 | 6.095 | 0 | 0 | 57.77 | 54.299 | 42.391 | 18.53 | 0 | 0 | 58.06 | 21.753 | [5 empty] | 0 | 0.962 | 4 | 4.8215 | 4.5079 | 2.8651 | 2.6087 | 1.8992 | 39.3901
2009-02-03 | 8:58 | 0 | 15.963 | 0 | 4 | 0 | 41.781 | 42.58 | 41.451 | 41.265 | 21.777 | 24.188 | 6.146 | 1 | 0 | 57.793 | 54.299 | 42.415 | 18.53 | 0 | 0 | 57.971 | 21.996 | [5 empty] | 0 | 0.516 | 5 | 4.8067 | 4.4938 | 2.8645 | 2.6087 | 1.8851 | 39.2181
2009-02-03 | 8:59 | 0 | 15.93 | 0 | 3 | 0 | 41.592 | 42.226 | 40.487 | 40.958 | 19.938 | 24.188 | 6.172 | 0 | 0 | 57.793 | 54.299 | 42.439 | 18.53 | 0 | 0 | 57.927 | 22.236 | [5 empty] | 0 | 0.634 | 6 | 4.7991 | 4.4866 | 2.8642 | 2.6087 | 1.8779 | 39.13
2009-02-03 | 9:00 | 0 | 15.963 | 0 | 3 | 0 | 41.193 | 41.968 | 38.937 | 39.808 | 18.555 | 24.234 | 6.198 | 0 | 0 | 57.793 | 54.252 | 42.415 | 18.53 | 0 | 0 | 57.904 | 22.476 | [5 empty] | 0 | 1.385 | 7 | 4.7915 | 4.4794 | 2.8639 | 2.6087 | 1.8707 | 39.0417
2009-02-03 | 9:01 | 0 | 15.938 | 0 | 4 | 0 | 40.018 | 41.475 | 37.808 | 38.303 | 17.816 | 24.308 | 6.146 | 0 | 0 | 57.747 | 54.275 | 42.346 | 18.53 | 0 | 0 | 57.793 | 22.716 | [5 empty] | 0 | 1.715 | 8 | 4.8067 | 4.4938 | 2.8645 | 2.6087 | 1.8851 | 39.2181
2009-02-03 | 9:02 | 0 | 15.963 | 1 | 3 | 0 | 38.586 | 40.229 | 37.105 | 37.268 | 17.778 | 24.345 | 6.234 | 0 | 0 | 57.74 | 54.266 | 42.336 | 18.52 | 0 | 0 | 57.694 | 22.922 | [5 empty] | 0 | 1.318 | 9 | 4.7811 | 4.4694 | 2.8634 | 2.6087 | 1.8607 | 38.9188
2009-02-03 | 9:03 | 0 | 15.951 | 0 | 4 | 0 | 37.588 | 38.81 | 36.555 | 36.72 | 17.308 | 24.394 | 6.26 | 0 | 0 | 57.717 | 54.268 | 42.336 | 18.545 | 0 | 0 | 57.651 | 23.212 | [5 empty] | 0 | 0.868 | 10 | 4.7735 | 4.4622 | 2.8631 | 2.6087 | 1.8535 | 38.8298
2009-02-03 | 9:04 | 0 | 15.951 | 0 | 3 | 0 | 36.954 | 37.846 | 36.155 | 36.249 | 30.367 | 24.369 | 6.311 | 0 | 0 | 57.74 | 54.222 | 42.243 | 18.545 | 0 | 0 | 57.605 | 23.477 | [5 empty] | 0 | 0.705 | 11 | 4.7586 | 4.4481 | 2.8625 | 2.6087 | 1.8394 | 38.6543
2009-02-03 | 9:05 | 0 | 15.951 | 0 | 4 | 0 | 48.809 | 37.753 | 35.543 | 35.801 | 35.639 | 24.345 | 6.286 | 0 | 0 | 57.694 | 54.222 | 42.195 | 18.52 | 0 | 0 | 57.537 | 23.717 | [5 empty] | 0 | 13.008 | 12 | 4.7659 | 4.455 | 2.8628 | 2.6087 | 1.8463 | 38.7405
2009-02-03 | 9:06 | 0 | 15.925 | 0 | 3 | 0 | 51.927 | 49.703 | 34.885 | 35.239 | 36.342 | 24.224 | 6.337 | 1 | 0 | 57.672 | 54.198 | 42.147 | 18.545 | 0 | 0 | 57.494 | 23.911 | [5 empty] | 0 | 16.688 | 13 | 4.7511 | 4.4409 | 2.8622 | 2.6087 | 1.8322 | 38.5645
2009-02-03 | 9:07 | 1 | 15.951 | 0 | 4 | 0 | 52.501 | 52.249 | 34.486 | 34.744 | 36.225 | 24.271 | 6.337 | 2 | 0 | 57.651 | 54.198 | 42.078 | 18.568 | 0 | 0 | 57.471 | 24.08 | [5 empty] | 15.951 | 17.757 | 14 | 4.7511 | 4.4409 | 2.8622 | 2.6087 | 1.8322 | 38.5645
2009-02-03 | 9:08 | 0 | 15.925 | 0 | 3 | 0 | 52.592 | 52.8 | 34.251 | 34.321 | 36.483 | 24.271 | 6.386 | 2 | 0 | 57.628 | 54.175 | 42.054 | 18.52 | 0 | 0 | 57.359 | 24.249 | [5 empty] | 0 | 18.271 | 15 | 4.7368 | 4.4274 | 2.8616 | 2.6087 | 1.8187 | 38.3943
2009-02-03 | 9:09 | 0 | 15.951 | 0 | 3 | 0 | 52.592 | 52.845 | 34.534 | 34.134 | 36.296 | 24.295 | 6.438 | 1 | 0 | 57.628 | 54.152 | 42.03 | 18.545 | 0 | 0 | 57.336 | 24.416 | [5 empty] | 0 | 18.458 | 16 | 4.7217 | 4.413 | 2.861 | 2.6087 | 1.8043 | 38.2126
2009-02-03 | 9:10 | 0 | 15.951 | 0 | 3 | 0 | 52.34 | 52.868 | 35.191 | 34.51 | 37.095 | 24.295 | 6.512 | 2 | 0 | 57.605 | 54.131 | 41.985 | 18.52 | 0 | 0 | 57.27 | 24.585 | [5 empty] | 0 | 17.83 | 17 | 4.7001 | 4.3925 | 2.8602 | 2.6087 | 1.7838 | 37.952
2009-02-03 | 9:11 | 1 | 15.9 | 0 | 4 | 0 | 52.226 | 52.592 | 35.756 | 35.191 | 37.66 | 24.271 | 6.512 | 1 | 0 | 57.605 | 54.152 | 41.985 | 18.52 | 0 | 0 | 57.224 | 24.754 | [5 empty] | 15.9 | 17.035 | 18 | 4.7001 | 4.3925 | 2.8602 | 2.6087 | 1.7838 | 37.952
2009-02-03 | 9:12 | 0 | 15.983 | 1 | 3 | 0 | 52.67 | 52.67 | 36.445 | 35.811 | 38.724 | 24.352 | 6.572 | 2 | 0 | 57.635 | 54.161 | 42.016 | 18.552 | 0 | 0 | 57.231 | 24.955 | [5 empty] | 0 | 16.859 | 19 | 4.6826 | 4.3759 | 2.8594 | 2.6087 | 1.7672 | 37.7389
2009-02-03 | 9:13 | 0 | 15.976 | 0 | 3 | 0 | 53.143 | 53.076 | 37.282 | 36.462 | 39.399 | 24.394 | 6.538 | 1 | 0 | 57.628 | 54.152 | 41.985 | 18.545 | 0 | 0 | 57.156 | 25.092 | [5 empty] | 0 | 16.681 | 20 | 4.6925 | 4.3853 | 2.8598 | 2.6087 | 1.7766 | 37.8598
2009-02-03 | 9:14 | 0 | 15.951 | 0 | 3 | 0 | 53.855 | 53.556 | 37.988 | 37.282 | 40.456 | 24.394 | 6.564 | 2 | 0 | 57.628 | 54.107 | 42.006 | 18.545 | 0 | 0 | 57.113 | 25.235 | [5 empty] | 0 | 16.573 | 21 | 4.685 | 4.3781 | 2.8595 | 2.6087 | 1.7694 | 37.7674
2009-02-03 | 9:15 | 1 | 15.983 | 0 | 4 | 1 | 54.618 | 54.32 | 38.528 | 37.918 | 41.655 | 24.465 | 6.664 | 1 | 0 | 57.628 | 54.131 | 42.006 | 18.545 | 0 | 0 | 57.09 | 25.379 | [5 empty] | 15.983 | 16.7 | 22 | 4.6558 | 4.3504 | 2.8584 | 2.6087 | 1.7417 | 37.4091
2009-02-03 | 9:16 | 0 | 15.951 | 0 | 3 | 0 | 55.069 | 55.025 | 38.645 | 38.342 | 41.913 | 24.489 | 6.641 | 2 | 0 | 57.651 | 54.084 | 42.006 | 18.52 | 0 | 0 | 57.021 | 25.548 | [5 empty] | 0 | 16.727 | 0 | 4.6625 | 4.3568 | 2.8586 | 2.6087 | 1.7481 | 37.4919
2009-02-03 | 9:17 | 0 | 15.951 | 0 | 3 | 0 | 45.92 | 55.414 | 38.717 | 38.483 | 27.839 | 24.56 | 6.59 | 1 | 0 | 57.628 | 54.107 | 42.078 | 18.545 | 0 | 0 | 57.001 | 25.669 | [5 empty] | 0 | 7.437 | 1 | 4.6774 | 4.3709 | 2.8592 | 2.6087 | 1.7622 | 37.6747
2009-02-03 | 9:18 | 0 | 15.976 | 0 | 3 | 0 | 41.231 | 46.286 | 38.693 | 38.435 | 24.609 | 24.585 | 6.664 | 0 | 0 | 57.628 | 54.084 | 42.102 | 18.545 | 0 | 0 | 56.955 | 25.767 | [5 empty] | 0 | 2.796 | 2 | 4.6558 | 4.3504 | 2.8584 | 2.6087 | 1.7417 | 37.4091
2009-02-03 | 9:19 | 0 | 15.925 | 0 | 4 | 0 | 39.822 | 41.678 | 38.528 | 38.387 | 22.876 | 24.609 | 6.615 | 0 | 0 | 57.628 | 54.131 | 42.123 | 18.545 | 0 | 0 | 56.932 | 25.911 | [5 empty] | 0 | 1.435 | 3 | 4.6701 | 4.364 | 2.8589 | 2.6087 | 1.7553 | 37.5852
2009-02-03 | 9:20 | 0 | 15.976 | 0 | 3 | 0 | 39.234 | 40.315 | 38.363 | 38.342 | 20.971 | 24.585 | 6.742 | 0 | 0 | 57.672 | 54.084 | 42.171 | 18.52 | 0 | 0 | 56.843 | 26.007 | [5 empty] | 0 | 0.892 | 4 | 4.6331 | 4.3288 | 2.8574 | 2.6087 | 1.7201 | 37.1265
2009-02-03 | 9:21 | 0 | 16.008 | 0 | 3 | 0 | 38.983 | 39.758 | 37.832 | 38.232 | 19.787 | 24.69 | 6.801 | 0 | 0 | 57.681 | 54.114 | 42.202 | 18.552 | 0 | 0 | 56.804 | 26.184 | [5 empty] | 0 | 0.751 | 5 | 4.6159 | 4.3125 | 2.8567 | 2.6087 | 1.7038 | 36.9109
2009-02-03 | 9:22 | 0 | 16.033 | 0 | 3 | 0 | 38.631 | 39.358 | 36.751 | 37.433 | 19.367 | 24.617 | 6.927 | 0 | 0 | 57.676 | 54.089 | 42.2 | 18.578 | 0 | 0 | 56.757 | 26.304 | [5 empty] | 0 | 1.198 | 6 | 4.5793 | 4.2776 | 2.8553 | 2.6087 | 1.6689 | 36.445
2009-02-03 | 9:23 | 0 | 16.028 | 0 | 4 | 0 | 37.897 | 39.026 | 35.947 | 36.44 | 18.648 | 24.607 | 6.919 | 0 | 0 | 57.669 | 54.079 | 42.238 | 18.568 | 0 | 0 | 56.658 | 26.414 | [5 empty] | 0 | 1.457 | 7 | 4.5816 | 4.2798 | 2.8554 | 2.6087 | 1.6711 | 36.4748
2009-02-03 | 9:24 | 0 | 16.079 | 1 | 3 | 0 | 36.863 | 38.155 | 35.242 | 35.641 | 17.562 | 24.661 | 6.847 | 1 | 0 | 57.697 | 54.084 | 42.221 | 18.623 | 0 | 0 | 56.665 | 26.517 | [5 empty] | 0 | 1.222 | 8 | 4.6026 | 4.2998 | 2.8562 | 2.6087 | 1.6911 | 36.7417
2009-02-03 | 9:25 | 0 | 16.023 | 0 | 3 | 0 | 35.988 | 37.093 | 34.742 | 34.978 | 17.605 | 24.607 | 6.919 | 0 | 0 | 57.601 | 54.035 | 42.169 | 18.593 | 0 | 0 | 56.615 | 26.608 | [5 empty] | 0 | 1.01 | 9 | 4.5816 | 4.2798 | 2.8554 | 2.6087 | 1.6711 | 36.4748
2009-02-03 | 9:26 | 0 | 16.054 | 0 | 3 | 0 | 35.335 | 36.323 | 34.56 | 34.677 | 25.723 | 24.614 | 6.924 | 0 | 0 | 57.583 | 54.084 | 42.104 | 18.623 | 0 | 0 | 56.62 | 26.708 | [5 empty] | 0 | 0.658 | 10 | 4.5801 | 4.2784 | 2.8553 | 2.6087 | 1.6697 | 36.4562
2009-02-03 | 9:27 | 0 | 16.054 | 0 | 4 | 0 | 47.32 | 35.665 | 34.347 | 34.512 | 34.653 | 24.541 | 6.924 | 0 | 0 | 57.583 | 54.063 | 42.08 | 18.623 | 0 | 0 | 56.574 | 26.806 | [5 empty] | 0 | 12.808 | 11 | 4.5801 | 4.2784 | 2.8553 | 2.6087 | 1.6697 | 36.4562
2009-02-03 | 9:28 | 1 | 16.104 | 0 | 3 | 0 | 51.745 | 47.39 | 34.208 | 34.443 | 35.311 | 24.541 | 7.051 | 1 | 0 | 57.605 | 54.063 | 42.104 | 18.623 | 0 | 0 | 56.574 | 26.926 | [5 empty] | 16.104 | 17.302 | 12 | 4.5431 | 4.2433 | 2.8538 | 2.6087 | 1.6346 | 35.9792
2009-02-03 | 9:29 | 0 | 16.079 | 0 | 3 | 0 | 52.48 | 51.815 | 33.971 | 34.184 | 35.593 | 24.47 | 7.076 | 1 | 0 | 57.583 | 54.063 | 42.104 | 18.623 | 0 | 0 | 56.531 | 26.998 | [5 empty] | 0 | 18.296 | 13 | 4.5359 | 4.2364 | 2.8535 | 2.6087 | 1.6277 | 35.8844
2009-02-03 | 9:30 | 0 | 16.104 | 0 | 3 | 0 | 52.847 | 52.595 | 33.854 | 33.971 | 35.359 | 24.516 | 7.151 | 2 | 0 | 57.539 | 54.04 | 42.056 | 18.623 | 0 | 0 | 56.508 | 27.096 | [5 empty] | 0 | 18.876 | 14 | 4.514 | 4.2156 | 2.8526 | 2.6087 | 1.6069 | 35.5981
2009-02-03 | 9:31 | 0 | 16.079 | 0 | 3 | 0 | 53.512 | 52.961 | 33.548 | 33.761 | 36.182 | 24.445 | 7.151 | 2 | 0 | 57.516 | 53.993 | 42.032 | 18.648 | 0 | 0 | 56.462 | 27.142 | [5 empty] | 0 | 19.751 | 15 | 4.514 | 4.2156 | 2.8526 | 2.6087 | 1.6069 | 35.5981
2009-02-03 | 9:32 | 1 | 16.079 | 0 | 2 | 0 | 53.832 | 53.603 | 33.431 | 33.503 | 36.392 | 24.445 | 7.151 | 1 | 0 | 57.494 | 53.97 | 42.032 | 18.623 | 0 | 0 | 56.419 | 27.24 | [5 empty] | 16.079 | 20.329 | 16 | 4.514 | 4.2156 | 2.8526 | 2.6087 | 1.6069 | 35.5981
2009-02-03 | 9:33 | 0 | 16.104 | 0 | 3 | 0 | 53.902 | 54.04 | 33.22 | 33.29 | 36.933 | 24.421 | 7.228 | 2 | 0 | 57.494 | 53.993 | 42.08 | 18.623 | 0 | 0 | 56.485 | 27.336 | [5 empty] | 0 | 20.612 | 17 | 4.4916 | 4.1943 | 2.8517 | 2.6087 | 1.5856 | 35.3013
2009-02-03 | 9:34 | 0 | 16.104 | 1 | 3 | 0 | 53.717 | 54.131 | 33.079 | 33.103 | 36.957 | 24.396 | 7.277 | 1 | 0 | 57.516 | 53.97 | 42.056 | 18.623 | 0 | 0 | 56.508 | 27.432 | [5 empty] | 0 | 20.614 | 18 | 4.4773 | 4.1807 | 2.8511 | 2.6087 | 1.572 | 35.1108
2009-02-03 | 9:35 | 0 | 16.129 | 0 | 3 | 0 | 53.512 | 54.084 | 32.821 | 32.869 | 37.239 | 24.372 | 7.254 | 2 | 0 | 57.494 | 53.946 | 42.009 | 18.648 | 0 | 0 | 56.462 | 27.481 | [5 empty] | 0 | 20.643 | 19 | 4.484 | 4.1871 | 2.8514 | 2.6087 | 1.5784 | 35.2004
2009-02-03 | 9:36 | 1 | 16.104 | 0 | 3 | 0 | 53.489 | 53.902 | 32.821 | 32.773 | 37.827 | 24.445 | 7.177 | 2 | 0 | 57.539 | 53.946 | 42.032 | 18.623 | 0 | 0 | 56.439 | 27.552 | [5 empty] | 16.104 | 20.716 | 20 | 4.5065 | 4.2084 | 2.8523 | 2.6087 | 1.5997 | 35.4982
2009-02-03 | 9:37 | 0 | 16.137 | 0 | 2 | 0 | 53.542 | 53.862 | 32.78 | 32.759 | 38.351 | 24.526 | 7.262 | 1 | 0 | 57.569 | 54 | 42.04 | 18.681 | 0 | 0 | 56.448 | 27.682 | [5 empty] | 0 | 20.783 | 21 | 4.4817 | 4.1849 | 2.8513 | 2.6087 | 1.5762 | 35.1693
2009-02-03 | 9:38 | 0 | 16.104 | 0 | 3 | 1 | 53.442 | 53.902 | 32.704 | 32.632 | 39.071 | 24.516 | 7.254 | 2 | 0 | 57.539 | 53.97 | 42.009 | 18.623 | 0 | 0 | 56.419 | 27.721 | [5 empty] | 0 | 20.81 | 22 | 4.484 | 4.1871 | 2.8514 | 2.6087 | 1.5784 | 35.2004
2009-02-03 | 9:39 | 0 | 16.129 | 0 | 3 | 0 | 53.465 | 53.832 | 32.656 | 32.608 | 39.306 | 24.516 | 7.355 | 1 | 0 | 57.592 | 54 | 42.111 | 18.656 | 0 | 0 | 56.403 | 27.873 | [5 empty] | 0 | 20.857 | 0 | 4.4546 | 4.1591 | 2.8502 | 2.6087 | 1.5504 | 34.8052
2009-02-03 | 9:40 | 1 | 16.129 | 0 | 3 | 0 | 53.741 | 53.832 | 32.515 | 32.49 | 39.801 | 24.59 | 7.429 | 2 | 0 | 57.539 | 53.946 | 42.104 | 18.623 | 0 | 0 | 56.327 | 27.89 | [5 empty] | 16.129 | 21.251 | 1 | 4.4331 | 4.1387 | 2.1156 | 1.875 | 2.2637 | 51.0628
2009-02-03 | 9:41 | 0 | 16.129 | 0 | 2 | 0 | 54.245 | 54.063 | 32.419 | 32.49 | 40.152 | 24.516 | 7.406 | 1 | 0 | 57.583 | 53.946 | 42.08 | 18.623 | 0 | 0 | 56.35 | 27.986 | [5 empty] | 0 | 21.755 | 2 | 4.4398 | 4.145 | 2.1159 | 1.875 | 2.27 | 51.1292
2009-02-03 | 9:42 | 0 | 16.154 | 0 | 3 | 0 | 54.658 | 54.474 | 32.25 | 32.299 | 40.341 | 24.59 | 7.329 | 2 | 0 | 57.562 | 53.946 | 42.032 | 18.623 | 0 | 0 | 56.35 | 28.01 | [5 empty] | 0 | 22.359 | 3 | 4.4622 | 4.1663 | 2.1168 | 1.875 | 2.2913 | 51.3499
2009-02-03 | 9:43 | 0 | 16.114 | 0 | 2 | 0 | 48.223 | 54.873 | 32.09 | 32.115 | 31.2 | 24.526 | 7.339 | 1 | 0 | 57.548 | 53.888 | 42.066 | 18.608 | 0 | 0 | 56.248 | 28.067 | [5 empty] | 0 | 16.108 | 4 | 4.4593 | 4.1636 | 2.1167 | 1.875 | 2.2886 | 51.3214
2009-02-03 | 9:44 | 0 | 16.144 | 1 | 3 | 0 | 38.028 | 52.424 | 31.951 | 32.024 | 26.073 | 24.629 | 7.37 | 0 | 0 | 57.553 | 53.939 | 42.071 | 18.638 | 0 | 0 | 56.252 | 28.121 | [5 empty] | 0 | 6.004 | 5 | 4.4503 | 4.155 | 2.1163 | 1.875 | 2.28 | 51.2326
2009-02-03 | 9:45 | 0 | 16.119 | 0 | 2 | 0 | 34.998 | 40.779 | 31.855 | 31.904 | 23.881 | 24.604 | 7.422 | 1 | 0 | 57.53 | 53.916 | 42.095 | 18.638 | 0 | 0 | 56.163 | 28.145 | [5 empty] | 0 | 3.094 | 6 | 4.4351 | 4.1406 | 2.1157 | 1.875 | 2.2656 | 51.083
2009-02-03 | 9:46 | 0 | 16.119 | 0 | 2 | 0 | 33.869 | 36.383 | 31.806 | 31.83 | 22.628 | 24.604 | 7.445 | 0 | 0 | 57.553 | 53.916 | 42.095 | 18.638 | 0 | 0 | 56.184 | 28.219 | [5 empty] | 0 | 2.039 | 7 | 4.4284 | 4.1342 | 2.1154 | 1.875 | 2.2592 | 51.0165
2009-02-03 | 9:47 | 0 | 16.169 | 0 | 3 | 0 | 33.283 | 34.809 | 31.784 | 31.784 | 21.664 | 24.555 | 7.522 | 0 | 0 | 57.576 | 53.893 | 42.14 | 18.663 | 0 | 0 | 56.229 | 28.339 | [5 empty] | 0 | 1.499 | 8 | 4.406 | 4.1129 | 2.1145 | 1.875 | 2.2379 | 50.7924
2009-02-03 | 9:48 | 0 | 16.144 | 0 | 3 | 0 | 32.883 | 33.94 | 31.735 | 31.784 | 20.169 | 24.531 | 7.574 | 0 | 0 | 57.576 | 53.869 | 42.119 | 18.638 | 0 | 0 | 56.14 | 28.385 | [5 empty] | 0 | 1.099 | 9 | 4.3909 | 4.0985 | 2.1139 | 1.875 | 2.2235 | 50.6398
2009-02-03 | 9:49 | 0 | 16.144 | 0 | 2 | 0 | 32.622 | 33.4 | 31.759 | 31.83 | 19.083 | 24.555 | 7.574 | 0 | 0 | 57.576 | 53.869 | 42.119 | 18.638 | 0 | 0 | 56.14 | 28.434 | [5 empty] | 0 | 0.792 | 10 | 4.3909 | 4.0985 | 2.1139 | 1.875 | 2.2235 | 50.6398
2009-02-03 | 9:50 | 0 | 16.169 | 0 | 3 | 0 | 32.48 | 33.07 | 31.83 | 31.784 | 17.896 | 24.509 | 7.574 | 0 | 0 | 57.53 | 53.846 | 42.095 | 18.638 | 0 | 0 | 56.093 | 28.484 | [5 empty] | 0 | 0.696 | 11 | 4.3909 | 4.0985 | 2.1139 | 1.875 | 2.2235 | 50.6398
2009-02-03 | 9:51 | 0 | 16.169 | 0 | 3 | 0 | 32.385 | 32.835 | 32.144 | 31.951 | 17.23 | 24.435 | 7.574 | 0 | 0 | 57.418 | 53.778 | 42.071 | 18.638 | 0 | 0 | 56.093 | 28.506 | [5 empty] | 0 | 0.434 | 12 | 4.3909 | 4.0985 | 2.1139 | 1.875 | 2.2235 | 50.6398
2009-02-03 | 9:52 | 0 | 16.202 | 0 | 3 | 0 | 32.392 | 32.725 | 32.49 | 32.321 | 16.818 | 24.443 | 7.581 | 0 | 0 | 57.448 | 53.855 | 42.009 | 18.671 | 0 | 0 | 56.1 | 28.611 | [5 empty] | 0 | 0.071 | 13 | 4.3888 | 4.0966 | 2.1138 | 1.875 | 2.2216 | 50.6191
2009-02-03 | 9:53 | 0 | 16.177 | 0 | 3 | 0 | 42.642 | 32.677 | 32.584 | 32.632 | 32.725 | 24.396 | 7.53 | 0 | 0 | 57.402 | 53.855 | 42.054 | 18.671 | 0 | 0 | 56.17 | 28.66 | [5 empty] | 0 | 10.01 | 14 | 4.4037 | 4.1107 | 2.1144 | 1.875 | 2.2357 | 50.769
2009-02-03 | 9:54 | 1 | 16.169 | 0 | 2 | 0 | 50.865 | 39.602 | 32.434 | 32.694 | 33.775 | 24.34 | 7.522 | 1 | 0 | 57.35 | 53.778 | 42.023 | 18.638 | 0 | 0 | 56.093 | 28.675 | [5 empty] | 16.169 | 18.171 | 15 | 4.406 | 4.1129 | 2.1145 | 1.875 | 2.2379 | 50.7924
2009-02-03 | 9:55 | 0 | 16.225 | 1 | 3 | 0 | 52.021 | 50.3 | 32.201 | 32.56 | 33.782 | 24.251 | 7.656 | 2 | 0 | 57.379 | 53.762 | 42.009 | 18.696 | 0 | 0 | 56.056 | 28.707 | [5 empty] | 0 | 19.461 | 16 | 4.367 | 4.0758 | 2.113 | 1.875 | 2.2008 | 50.3969
2009-02-03 | 9:56 | 0 | 16.144 | 0 | 3 | 0 | 52.562 | 51.897 | 31.975 | 32.314 | 34.151 | 24.17 | 7.648 | 1 | 0 | 57.284 | 53.708 | 41.999 | 18.613 | 0 | 0 | 56.026 | 28.699 | [5 empty] | 0 | 20.248 | 17 | 4.3693 | 4.078 | 2.1131 | 1.875 | 2.203 | 50.4207
2009-02-03 | 9:57 | 0 | 16.177 | 0 | 2 | 0 | 53.991 | 52.41 | 31.983 | 32.056 | 32.936 | 24.131 | 7.755 | 2 | 0 | 57.291 | 53.717 | 42.03 | 18.646 | 0 | 0 | 56.009 | 28.731 | [5 empty] | 0 | 21.935 | 18 | 4.3381 | 4.0484 | 2.1118 | 1.875 | 2.1734 | 50.1001
2009-02-03 | 9:58 | 0 | 16.225 | 0 | 3 | 0 | 43.09 | 53.556 | 32.007 | 31.96 | 21.866 | 24.178 | 7.805 | 1 | 0 | 57.291 | 53.738 | 42.102 | 18.671 | 0 | 0 | 56.009 | 28.805 | [5 empty] | 0 | 11.13 | 19 | 4.3236 | 4.0346 | 2.1112 | 1.875 | 2.1596 | 49.9487
2009-02-03 | 9:59 | 0 | 16.202 | 0 | 2 | 0 | 36.11 | 48.373 | 31.911 | 31.936 | 20.443 | 24.178 | 7.707 | 0 | 0 | 57.224 | 53.671 | 42.102 | 18.62 | 0 | 0 | 56.009 | 28.851 | [5 empty] | 0 | 4.174 | 20 | 4.3521 | 4.0617 | 2.1124 | 1.875 | 2.1867 | 50.2445
2009-02-03 | 10:00 | 0 | 16.235 | 0 | 2 | 0 | 34.165 | 38.538 | 31.75 | 31.894 | 18.852 | 24.21 | 7.838 | 0 | 0 | 57.297 | 53.701 | 42.109 | 18.653 | 0 | 0 | 56.107 | 28.932 | [5 empty] | 0 | 2.271 | 21 | 4.314 | 4.0254 | 2.1108 | 1.875 | 2.1504 | 49.8483
2009-02-03 | 10:01 | 0 | 16.209 | 0 | 2 | 0 | 33.345 | 35.318 | 31.583 | 31.75 | 17.517 | 24.185 | 7.813 | 0 | 0 | 57.275 | 53.724 | 42.133 | 18.653 | 0 | 0 | 56.107 | 28.957 | [5 empty] | 0 | 1.595 | 22 | 4.3213 | 4.0324 | 2.1111 | 1.875 | 2.1574 | 49.9244
2009-02-03 | 10:02 | 0 | 16.209 | 0 | 3 | 0 | 32.826 | 34.144 | 31.389 | 31.558 | 16.926 | 24.21 | 7.838 | 0 | 0 | 57.311 | 53.692 | 42.145 | 18.666 | 0 | 0 | 56.098 | 29.016 | [5 empty] | 0 | 1.268 | 23 | 4.314 | 4.0254 | 2.1108 | 1.875 | 2.1504 | 49.8483
2009-02-03 | 10:03 | 0 | 16.267 | 0 | 3 | 0 | 32.483 | 33.493 | 31.156 | 31.47 | 16.018 | 24.242 | 7.921 | 0 | 0 | 57.329 | 53.757 | 42.143 | 18.711 | 0 | 0 | 56.14 | 29.084 | [5 empty] | 0 | 1.013 | 24 | 4.2898 | 4.0025 | 2.1098 | 1.875 | 2.1275 | 49.5936
2009-02-03 | 10:04 | 0 | 16.267 | 0 | 2 | 0 | 32.169 | 32.952 | 30.965 | 31.276 | 15.33 | 24.195 | 7.845 | 0 | 0 | 57.352 | 53.71 | 42.143 | 18.711 | 0 | 0 | 56.096 | 29.084 | [5 empty] | 0 | 0.893 | 25 | 4.3119 | 4.0235 | 2.1107 | 1.875 | 2.1485 | 49.8269
2009-02-03 | 10:05 | 0 | 16.29 | 0 | 3 | 0 | 31.83 | 32.553 | 30.891 | 31.085 | 15.01 | 24.219 | 7.896 | 0 | 0 | 57.352 | 53.71 | 42.119 | 18.711 | 0 | 0 | 56.026 | 29.133 | [5 empty] | 0 | 0.745 | 26 | 4.2971 | 4.0094 | 2.1101 | 1.875 | 2.1344 | 49.6706
2009-02-03 | 10:06 | 0 | 16.267 | 0 | 3 | 0 | 31.541 | 32.193 | 30.965 | 30.987 | 14.07 | 24.219 | 7.921 | 0 | 0 | 57.263 | 53.687 | 42.143 | 18.711 | 0 | 0 | 55.958 | 29.158 | [5 empty] | 0 | 0.554 | 27 | 4.2898 | 4.0025 | 2.1098 | 1.875 | 2.1275 | 49.5936
2009-02-03 | 10:07 | 0 | 16.29 | 1 | 3 | 0 | 31.374 | 31.88 | 31.156 | 31.061 | 19.279 | 24.146 | 7.921 | 0 | 0 | 57.195 | 53.664 | 42.119 | 18.686 | 0 | 0 | 55.911 | 29.158 | [5 empty] | 0 | 0.313 | 28 | 4.2898 | 4.0025 | 2.1098 | 1.875 | 2.1275 | 49.5936
2009-02-03 | 10:08 | 1 | 16.315 | 0 | 2 | 0 | 45.019 | 31.664 | 31.181 | 31.23 | 30.676 | 24.121 | 7.946 | 1 | 0 | 57.217 | 53.664 | 42.071 | 18.711 | 0 | 0 | 55.911 | 29.253 | [5 empty] | 16.315 | 13.789 | 29 | 4.2825 | 3.9955 | 2.1095 | 1.875 | 2.1205 | 49.5163
2009-02-03 | 10:09 | 0 | 16.315 | 0 | 3 | 0 | 50.455 | 42.212 | 31.132 | 31.276 | 31.808 | 24.05 | 8.069 | 1 | 0 | 57.195 | 53.619 | 42.095 | 18.686 | 0 | 0 | 55.911 | 29.278 | [5 empty] | 0 | 19.179 | 30 | 4.2467 | 3.9615 | 2.1081 | 1.875 | 2.0865 | 49.1322
2009-02-03 | 10:10 | 0 | 16.345 | 0 | 3 | 1 | 51.101 | 50.116 | 31.115 | 31.33 | 31.838 | 24.055 | 8.124 | 2 | 0 | 57.179 | 53.668 | 42.123 | 18.716 | 0 | 0 | 55.939 | 29.307 | [5 empty] | 0 | 19.771 | 31 | 4.2307 | 3.9463 | 2.1074 | 1.875 | 2.0713 | 48.9584
2009-02-03 | 10:11 | 1 | 16.315 | 0 | 3 | 0 | 51.624 | 51.05 | 31.061 | 31.181 | 32.144 | 23.955 | 8.142 | 1 | 0 | 57.128 | 53.619 | 42.025 | 18.693 | 0 | 0 | 55.872 | 29.378 | [5 empty] | 16.315 | 20.443 | 0 | 4.2254 | 3.9413 | 2.1072 | 1.875 | 2.0663 | 48.9012
2009-02-03 | 10:12 | 0 | 16.345 | 0 | 2 | 0 | 52.959 | 51.444 | 31.161 | 31.115 | 33.122 | 23.935 | 8.124 | 2 | 0 | 57.179 | 53.624 | 42.147 | 18.741 | 0 | 0 | 55.848 | 29.428 | [5 empty] | 0 | 21.844 | 1 | 4.2307 | 3.9463 | 2.0506 | 1.8182 | 2.1281 | 50.3014
2009-02-03 | 10:13 | 0 | 16.37 | 0 | 2 | 0 | 48.487 | 52.569 | 31.115 | 31.139 | 22.537 | 23.935 | 8.147 | 1 | 0 | 57.156 | 53.601 | 42.147 | 18.741 | 0 | 0 | 55.825 | 29.477 | [5 empty] | 0 | 17.348 | 2 | 4.224 | 3.9399 | 2.0503 | 1.8182 | 2.1217 | 50.2304
2009-02-03 | 10:14 | 0 | 16.345 | 0 | 3 | 0 | 37.048 | 52.431 | 31.016 | 31.09 | 19.533 | 24.055 | 8.197 | 1 | 0 | 57.133 | 53.601 | 42.171 | 18.766 | 0 | 0 | 55.778 | 29.477 | [5 empty] | 0 | 5.958 | 3 | 4.2094 | 3.9261 | 2.0498 | 1.8182 | 2.1079 | 50.0753
2009-02-03 | 10:15 | 0 | 16.37 | 0 | 2 | 0 | 33.804 | 40.595 | 30.896 | 30.97 | 18.223 | 24.031 | 8.248 | 0 | 0 | 57.133 | 53.554 | 42.195 | 18.693 | 0 | 0 | 55.734 | 29.477 | [5 empty] | 0 | 2.834 | 4 | 4.1946 | 3.912 | 2.0492 | 1.8182 | 2.0938 | 49.9161
2009-02-03 | 10:16 | 0 | 16.37 | 0 | 2 | 0 | 32.699 | 35.285 | 30.801 | 30.825 | 16.74 | 24.031 | 8.27 | 0 | 0 | 57.156 | 53.577 | 42.171 | 18.741 | 0 | 0 | 55.757 | 29.477 | [5 empty] | 0 | 1.874 | 5 | 4.1882 | 3.9059 | 2.0489 | 1.8182 | 2.0877 | 49.847
2009-02-03 | 10:17 | 0 | 16.403 | 0 | 3 | 0 | 32.11 | 33.625 | 30.639 | 30.737 | 16.204 | 23.967 | 8.255 | 0 | 0 | 57.229 | 53.584 | 42.248 | 18.726 | 0 | 0 | 55.809 | 29.508 | [5 empty] | 0 | 1.373 | 6 | 4.1925 | 3.91 | 2.0491 | 1.8182 | 2.0918 | 49.8941
2009-02-03 | 10:18 | 0 | 16.37 | 1 | 2 | 0 | 31.62 | 32.771 | 30.32 | 30.536 | 15.04 | 23.911 | 8.346 | 0 | 0 | 57.179 | 53.533 | 42.195 | 18.693 | 0 | 0 | 55.757 | 29.499 | [5 empty] | 0 | 1.084 | 7 | 4.166 | 3.8848 | 2.048 | 1.8182 | 2.0666 | 49.6069
2009-02-03 | 10:19 | 0 | 16.403 | 0 | 3 | 0 | 31.316 | 32.181 | 30.158 | 30.399 | 14.751 | 23.991 | 8.303 | 0 | 0 | 57.186 | 53.584 | 42.154 | 18.749 | 0 | 0 | 55.809 | 29.531 | [5 empty] | 0 | 0.917 | 8 | 4.1786 | 3.8967 | 2.0485 | 1.8182 | 2.0785 | 49.7431
2009-02-03 | 10:20 | 0 | 16.403 | 0 | 3 | 0 | 30.953 | 31.747 | 29.989 | 30.183 | 14.849 | 23.991 | 8.23 | 0 | 0 | 57.163 | 53.563 | 42.202 | 18.726 | 0 | 0 | 55.809 | 29.555 | [5 empty] | 0 | 0.77 | 9 | 4.1998 | 3.9169 | 2.0494 | 1.8182 | 2.0988 | 49.9724
2009-02-03 | 10:21 | 0 | 16.403 | 0 | 3 | 0 | 30.663 | 31.316 | 30.038 | 30.085 | 14.947 | 23.967 | 8.328 | 0 | 0 | 57.163 | 53.517 | 42.178 | 18.749 | 0 | 0 | 55.764 | 29.58 | [5 empty] | 0 | 0.578 | 10 | 4.1713 | 3.8898 | 2.0482 | 1.8182 | 2.0716 | 49.664
2009-02-03 | 10:22 | 0 | 16.378 | 0 | 3 | 0 | 30.472 | 30.953 | 30.207 | 30.134 | 14.628 | 23.893 | 8.305 | 0 | 0 | 57.138 | 53.491 | 42.2 | 18.726 | 0 | 0 | 55.739 | 29.629 | [5 empty] | 0 | 0.338 | 11 | 4.178 | 3.8962 | 2.0485 | 1.8182 | 2.078 | 49.7368
2009-02-03 | 10:23 | 0 | 16.36 | 0 | 2 | 0 | 38.729 | 30.742 | 30.308 | 30.332 | 29.464 | 23.827 | 8.31 | 0 | 0 | 57.055 | 53.428 | 42.09 | 18.658 | 0 | 0 | 55.746 | 29.633 | [5 empty] | 0 | 8.397 | 12 | 4.1765 | 3.8948 | 2.0484 | 1.8182 | 2.0766 | 49.721
2009-02-03 | 10:24 | 0 | 16.39 | 0 | 3 | 0 | 49.145 | 36.737 | 30.411 | 30.457 | 31.23 | 23.785 | 8.366 | 2 | 0 | 57.037 | 53.412 | 42.095 | 18.688 | 0 | 0 | 55.659 | 29.663 | [5 empty] | 0 | 18.688 | 13 | 4.1602 | 3.8793 | 2.0478 | 1.8182 | 2.0611 | 49.5433
2009-02-03 | 10:25 | 1 | 16.31 | 0 | 3 | 0 | 50.609 | 48.569 | 30.332 | 30.573 | 31.585 | 23.66 | 8.386 | 1 | 0 | 56.987 | 53.384 | 42.066 | 18.683 | 0 | 0 | 55.608 | 29.658 | [5 empty] | 16.31 | 20.036 | 14 | 4.1544 | 3.8738 | 2.0475 | 1.8182 | 2.0556 | 49.4795
2009-02-03 | 10:26 | 0 | 16.365 | 0 | 3 | 0 | 51.003 | 50.476 | 30.313 | 30.555 | 32.601 | 23.641 | 8.391 | 2 | 0 | 56.992 | 53.388 | 42.095 | 18.688 | 0 | 0 | 55.589 | 29.663 | [5 empty] | 0 | 20.448 | 15 | 4.1529 | 3.8724 | 2.0475 | 1.8182 | 2.0542 | 49.4635
2009-02-03 | 10:27 | 0 | 16.318 | 0 | 3 | 0 | 51.783 | 50.959 | 30.337 | 30.435 | 32.646 | 23.641 | 8.391 | 2 | 0 | 56.992 | 53.388 | 42.095 | 18.663 | 0 | 0 | 55.566 | 29.687 | [5 empty] | 0 | 21.348 | 16 | 4.1529 | 3.8724 | 2.0475 | 1.8182 | 2.0542 | 49.4635
2009-02-03 | 10:28 | 1 | 16.34 | 1 | 2 | 0 | 52.723 | 51.577 | 30.362 | 30.411 | 33.07 | 23.69 | 8.489 | 1 | 0 | 56.992 | 53.365 | 42.119 | 18.663 | 0 | 0 | 55.566 | 29.736 | [5 empty] | 16.34 | 22.312 | 17 | 4.1244 | 3.8452 | 2.0463 | 1.8182 | 2.0271 | 49.148
2009-02-03 | 10:29 | 0 | 16.34 | 0 | 2 | 0 | 53.503 | 52.585 | 30.242 | 30.411 | 33.964 | 23.712 | 8.464 | 2 | 0 | 56.992 | 53.412 | 42.095 | 18.688 | 0 | 0 | 55.566 | 29.736 | [5 empty] | 0 | 23.092 | 18 | 4.1317 | 3.8522 | 2.0466 | 1.8182 | 2.034 | 49.2289
2009-02-03 | 10:30 | 0 | 16.34 | 0 | 3 | 0 | 52.448 | 53.479 | 30.168 | 30.313 | 27.831 | 23.761 | 8.464 | 1 | 0 | 56.969 | 53.365 | 42.119 | 18.688 | 0 | 0 | 55.589 | 29.759 | [5 empty] | 0 | 22.135 | 19 | 4.1317 | 3.8522 | 2.0466 | 1.8182 | 2.034 | 49.2289
2009-02-03 | 10:31 | 0 | 16.37 | 0 | 2 | 0 | 38.291 | 53.759 | 30.197 | 30.296 | 22.128 | 23.839 | 8.519 | 1 | 0 | 57.019 | 53.416 | 42.171 | 18.744 | 0 | 0 | 55.55 | 29.812 | [5 empty] | 0 | 7.995 | 20 | 4.1157 | 3.8369 | 2.046 | 1.8182 | 2.0188 | 49.0506
2009-02-03 | 10:32 | 0 | 16.365 | 0 | 3 | 0 | 33.586 | 42.164 | 30.193 | 30.121 | 19.872 | 23.81 | 8.489 | 0 | 0 | 57.014 | 53.342 | 42.143 | 18.663 | 0 | 0 | 55.543 | 29.783 | [5 empty] | 0 | 3.465 | 21 | 4.1244 | 3.8452 | 2.0463 | 1.8182 | 2.0271 | 49.148
2009-02-03 | 10:33 | 0 | 16.421 | 0 | 2 | 0 | 32.149 | 35.261 | 30.175 | 30.077 | 19.113 | 23.815 | 8.595 | 0 | 0 | 57.065 | 53.349 | 42.217 | 18.693 | 0 | 0 | 55.594 | 29.788 | [5 empty] | 0 | 2.072 | 22 | 4.0935 | 3.8159 | 2.0451 | 1.8182 | 1.9977 | 48.8019
2009-02-03 | 10:34 | 0 | 16.421 | 0 | 3 | 0 | 31.499 | 33.122 | 30.102 | 30.077 | 18.52 | 23.79 | 8.617 | 0 | 0 | 57.087 | 53.37 | 42.265 | 18.718 | 0 | 0 | 55.617 | 29.812 | [5 empty] | 0 | 1.422 | 23 | 4.0871 | 3.8098 | 2.0448 | 1.8182 | 1.9916 | 48.7294
2009-02-03 | 10:35 | 0 | 16.395 | 0 | 2 | 0 | 31.065 | 32.174 | 29.982 | 30.151 | 18.52 | 23.766 | 8.642 | 0 | 0 | 57.065 | 53.349 | 42.171 | 18.718 | 0 | 0 | 55.571 | 29.788 | [5 empty] | 0 | 0.914 | 24 | 4.0798 | 3.8029 | 2.0445 | 1.8182 | 1.9847 | 48.6467
2009-02-03 | 10:36 | 0 | 16.395 | 0 | 3 | 0 | 30.776 | 31.595 | 29.933 | 30.006 | 18.495 | 23.766 | 8.617 | 0 | 0 | 57.042 | 53.325 | 42.241 | 18.693 | 0 | 0 | 55.571 | 29.812 | [5 empty] | 0 | 0.77 | 25 | 4.0871 | 3.8098 | 2.0448 | 1.8182 | 1.9916 | 48.7294
2009-02-03 | 10:37 | 0 | 16.426 | 0 | 3 | 0 | 30.636 | 31.264 | 29.94 | 30.011 | 16.773 | 23.795 | 8.574 | 0 | 0 | 57.069 | 53.33 | 42.245 | 18.723 | 0 | 0 | 55.578 | 29.866 | [5 empty] | 0 | 0.625 | 26 | 4.0997 | 3.8217 | 2.0453 | 1.8182 | 2.0035 | 48.8709
2009-02-03 | 10:38 | 0 | 16.421 | 0 | 3 | 0 | 30.487 | 30.994 | 30.055 | 30.006 | 17.311 | 23.79 | 8.642 | 0 | 0 | 57.019 | 53.302 | 42.193 | 18.668 | 0 | 0 | 55.503 | 29.837 | [5 empty] | 0 | 0.481 | 27 | 4.0798 | 3.8029 | 2.0445 | 1.8182 | 1.9847 | 48.6467
2009-02-03 | 10:39 | 0 | 16.451 | 0 | 3 | 0 | 30.396 | 30.83 | 30.325 | 30.18 | 17.316 | 23.724 | 8.773 | 0 | 0 | 57.003 | 53.283 | 42.2 | 18.723 | 0 | 0 | 55.554 | 29.842 | [5 empty] | 0 | 0.216 | 28 | 4.0417 | 3.7666 | 2.043 | 1.8182 | 1.9485 | 48.2087
2009-02-03 | 10:40 | 0 | 16.451 | 1 | 3 | 0 | 32.108 | 30.661 | 30.516 | 30.396 | 30.541 | 23.7 | 8.796 | 1 | 0 | 56.957 | 53.283 | 42.221 | 18.698 | 0 | 0 | 55.531 | 29.866 | [5 empty] | 0 | 1.712 | 29 | 4.035 | 3.7603 | 2.0427 | 1.8182 | 1.9421 | 48.1309
2009-02-03 | 10:41 | 0 | 16.426 | 0 | 3 | 0 | 47.598 | 32.563 | 30.541 | 30.661 | 31.769 | 23.629 | 8.748 | 0 | 0 | 56.935 | 53.239 | 42.2 | 18.673 | 0 | 0 | 55.508 | 29.94 | [5 empty] | 0 | 16.937 | 30 | 4.049 | 3.7736 | 2.0433 | 1.8182 | 1.9554 | 48.2929
2009-02-03 | 10:42 | 1 | 16.476 | 0 | 3 | 0 | 49.89 | 46.909 | 30.445 | 30.685 | 32.372 | 23.651 | 8.748 | 2 | 0 | 56.912 | 53.216 | 42.152 | 18.698 | 0 | 0 | 55.463 | 29.94 | [5 empty] | 16.476 | 19.205 | 31 | 4.049 | 3.7736 | 2.0433 | 1.8182 | 1.9554 | 48.2929
2009-02-03 | 10:43 | 0 | 16.468 | 0 | 3 | 1 | 50.181 | 49.815 | 30.367 | 30.582 | 32.461 | 23.692 | 8.791 | 2 | 0 | 56.884 | 53.232 | 42.121 | 18.766 | 0 | 0 | 55.48 | 29.957 | [5 empty] | 0 | 19.599 | 32 | 4.0365 | 3.7617 | 2.0427 | 1.8182 | 1.9435 | 48.1479
2009-02-03 | 10:44 | 0 | 16.501 | 0 | 2 | 0 | 50.877 | 50.188 | 30.445 | 30.519 | 32.94 | 23.7 | 8.871 | 1 | 0 | 56.914 | 53.239 | 42.224 | 18.774 | 0 | 0 | 55.51 | 30.011 | [5 empty] | 0 | 20.358 | 0 | 4.0132 | 3.7395 | 2.0418 | 1.8182 | 1.9213 | 47.8756
2009-02-03 | 10:45 | 0 | 16.501 | 0 | 3 | 0 | 52.023 | 50.716 | 30.421 | 30.349 | 33.292 | 23.629 | 8.846 | 2 | 0 | 56.914 | 53.239 | 42.224 | 18.749 | 0 | 0 | 55.463 | 30.011 | [5 empty] | 0 | 21.674 | 1 | 4.0204 | 3.7464 | 2.0421 | 1.8182 | 1.9282 | 47.961
2009-02-03 | 10:46 | 1 | 16.468 | 0 | 2 | 0 | 52.634 | 51.855 | 30.318 | 30.318 | 33.567 | 23.668 | 8.791 | 2 | 0 | 56.884 | 53.185 | 42.169 | 18.716 | 0 | 0 | 55.386 | 29.979 | [5 empty] | 16.468 | 22.316 | 2 | 4.0365 | 3.7617 | 2.0427 | 1.8182 | 1.9435 | 48.1479
2009-02-03 | 10:47 | 0 | 16.551 | 0 | 3 | 0 | 53.01 | 52.712 | 30.3 | 30.325 | 34.256 | 23.724 | 8.773 | 1 | 0 | 56.935 | 53.239 | 42.248 | 18.774 | 0 | 0 | 55.417 | 30.06 | [5 empty] | 0 | 22.685 | 3 | 4.0417 | 3.7666 | 2.043 | 1.8182 | 1.9485 | 48.2087
2009-02-03 | 10:48 | 0 | 16.526 | 0 | 2 | 0 | 53.262 | 53.125 | 30.205 | 30.229 | 34.703 | 23.7 | 8.896 | 2 | 0 | 56.914 | 53.239 | 42.269 | 18.774 | 0 | 0 | 55.326 | 30.036 | [5 empty] | 0 | 23.033 | 4 | 4.0059 | 3.7326 | 2.0415 | 1.8182 | 1.9144 | 47.7898
2009-02-03 | 10:49 | 0 | 16.526 | 0 | 3 | 0 | 53.468 | 53.423 | 30.18 | 30.156 | 35.196 | 23.724 | 8.823 | 1 | 0 | 56.914 | 53.192 | 42.248 | 18.723 | 0 | 0 | 55.302 | 30.06 | [5 empty] | 0 | 23.312 | 5 | 4.0271 | 3.7528 | 2.0424 | 1.8182 | 1.9346 | 48.0393
2009-02-03 | 10:50 | 1 | 16.556 | 1 | 2 | 0 | 46.342 | 53.68 | 30.283 | 30.163 | 26.573 | 23.754 | 8.828 | 2 | 0 | 56.962 | 53.22 | 42.276 | 18.779 | 0 | 0 | 55.33 | 30.065 | [5 empty] | 16.556 | 16.179 | 6 | 4.0257 | 3.7514 | 2.0423 | 1.8182 | 1.9332 | 48.0223
2009-02-03 | 10:51 | 0 | 16.526 | 0 | 3 | 0 | 35.854 | 50.854 | 30.421 | 30.18 | 23.268 | 23.798 | 8.972 | 0 | 0 | 56.935 | 53.216 | 42.317 | 18.749 | 0 | 0 | 55.349 | 30.06 | [5 empty] | 0 | 5.674 | 7 | 3.9838 | 3.7116 | 2.0406 | 1.8182 | 1.8934 | 47.5273
2009-02-03 | 10:52 | 0 | 16.556 | 0 | 2 | 0 | 32.993 | 38.799 | 30.548 | 30.305 | 21.272 | 23.778 | 9.1 | 0 | 0 | 56.985 | 53.197 | 42.346 | 18.779 | 0 | 0 | 55.33 | 30.139 | [5 empty] | 0 | 2.688 | 8 | 3.9465 | 3.6761 | 2.0391 | 1.8182 | 1.8579 | 47.0784
2009-02-03 | 10:53 | 0 | 16.582 | 0 | 2 | 0 | 32.017 | 34.333 | 30.644 | 30.475 | 19.865 | 23.803 | 9.05 | 0 | 0 | 57.008 | 53.197 | 42.37 | 18.779 | 0 | 0 | 55.377 | 30.185 | [5 empty] | 0 | 1.542 | 9 | 3.961 | 3.69 | 2.0397 | 1.8182 | 1.8718 | 47.2547
2009-02-03 | 10:54 | 0 | 16.556 | 0 | 3 | 0 | 31.632 | 32.876 | 30.693 | 30.595 | 19.422 | 23.849 | 9.075 | 0 | 0 | 56.985 | 53.176 | 42.346 | 18.779 | 0 | 0 | 55.33 | 30.139 | [5 empty] | 0 | 1.037 | 10 | 3.9538 | 3.683 | 2.0394 | 1.8182 | 1.8649 | 47.1667
2009-02-03 | 10:55 | 0 | 16.556 | 0 | 3 | 0 | 31.414 | 32.257 | 30.548 | 30.644 | 18.532 | 23.803 | 9.125 | 0 | 0 | 56.985 | 53.176 | 42.346 | 18.779 | 0 | 0 | 55.284 | 30.163 | [5 empty] | 0 | 0.77 | 11 | 3.9392 | 3.6692 | 2.0388 | 1.8182 | 1.851 | 46.9897
2009-02-03 | 10:56 | 0 | 16.589 | 0 | 2 | 0 | 31.35 | 31.929 | 30.506 | 30.7 | 18.047 | 23.835 | 9.107 | 1 | 0 | 57.014 | 53.183 | 42.377 | 18.837 | 0 | 0 | 55.337 | 30.242 | [5 empty] | 0 | 0.65 | 12 | 3.9444 | 3.6742 | 2.039 | 1.8182 | 1.856 | 47.0536
2009-02-03 | 10:57 | 0 | 16.589 | 0 | 3 | 0 | 31.254 | 31.735 | 30.555 | 30.604 | 17.675 | 23.859 | 9.107 | 0 | 0 | 56.971 | 53.16 | 42.353 | 18.786 | 0 | 0 | 55.337 | 30.195 | [5 empty] | 0 | 0.65 | 13 | 3.9444 | 3.6742 | 2.039 | 1.8182 | 1.856 | 47.0536
2009-02-03 | 10:58 | 0 | 16.614 | 0 | 3 | 0 | 31.085 | 31.568 | 30.771 | 30.555 | 16.365 | 23.81 | 9.107 | 0 | 0 | 56.971 | 53.136 | 42.329 | 18.786 | 0 | 0 | 55.314 | 30.217 | [5 empty] | 0 | 0.53 | 14 | 3.9444 | 3.6742 | 2.039 | 1.8182 | 1.856 | 47.0536
2009-02-03 | 10:59 | 0 | 16.614 | 0 | 3 | 0 | 30.965 | 31.374 | 30.916 | 30.747 | 15.948 | 23.761 | 9.205 | 0 | 0 | 56.903 | 53.136 | 42.308 | 18.786 | 0 | 0 | 55.361 | 30.217 | [5 empty] | 0 | 0.218 | 15 | 3.9159 | 3.6471 | 2.0379 | 1.8182 | 1.8289 | 46.7038
2009-02-03 | 11:00 | 0 | 16.614 | 0 | 3 | 0 | 41.578 | 31.205 | 31.061 | 30.989 | 31.014 | 23.785 | 9.354 | 0 | 0 | 56.88 | 53.113 | 42.353 | 18.811 | 0 | 0 | 55.384 | 30.217 | [5 empty] | 0 | 10.589 | 16 | 3.8725 | 3.6058 | 2.0361 | 1.8182 | 1.7876 | 46.162
2009-02-03 | 11:01 | 0 | 16.589 | 0 | 2 | 0 | 49.467 | 38.007 | 30.989 | 31.11 | 31.855 | 23.714 | 9.183 | 1 | 0 | 56.859 | 53.069 | 42.329 | 18.761 | 0 | 0 | 55.384 | 30.217 | [5 empty] | 0 | 18.357 | 17 | 3.9223 | 3.6531 | 2.0381 | 1.8182 | 1.835 | 46.7827
2009-02-03 | 11:02 | 0 | 16.647 | 1 | 3 | 0 | 50.553 | 48.832 | 30.923 | 31.141 | 32.274 | 23.746 | 9.238 | 1 | 0 | 56.809 | 53.064 | 42.303 | 18.784 | 0 | 0 | 55.335 | 30.215 | [5 empty] | 0 | 19.412 | 18 | 3.9063 | 3.6379 | 2.0375 | 1.8182 | 1.8197 | 46.5848
2009-02-03 | 11:03 | 1 | 16.659 | 0 | 3 | 0 | 51.297 | 50.336 | 30.815 | 30.96 | 32.761 | 23.734 | 8.954 | 2 | 0 | 56.786 | 53.064 | 42.303 | 18.784 | 0 | 0 | 55.312 | 30.237 | [5 empty] | 16.659 | 20.337 | 19 | 3.989 | 3.7165 | 2.0408 | 1.8182 | 1.8984 | 47.5897
2009-02-03 | 11:04 | 0 | 16.602 | 0 | 2 | 0 | 52.207 | 51.038 | 30.783 | 30.737 | 27.218 | 23.629 | 8.848 | 1 | 0 | 56.736 | 53.034 | 42.272 | 18.726 | 0 | 0 | 55.258 | 30.205 | [5 empty] | 0 | 21.47 | 20 | 4.0199 | 3.7459 | 2.0421 | 1.8182 | 1.9277 | 47.9542
2009-02-03 | 11:05 | 0 | 16.664 | 0 | 2 | 0 | 39.088 | 52.221 | 30.918 | 30.774 | 21.473 | 23.739 | 9.133 | 1 | 0 | 56.77 | 53.022 | 42.331 | 18.789 | 0 | 0 | 55.27 | 30.244 | [5 empty] | 0 | 8.314 | 21 | 3.9369 | 3.667 | 2.0387 | 1.8182 | 1.8488 | 46.9613
2009-02-03 | 11:06 | 0 | 16.664 | 0 | 3 | 0 | 34.129 | 43.929 | 30.749 | 30.82 | 19.654 | 23.714 | 9.233 | 0 | 0 | 56.793 | 53.045 | 42.377 | 18.789 | 0 | 0 | 55.225 | 30.244 | [5 empty] | 0 | 3.309 | 22 | 3.9078 | 3.6393 | 2.0375 | 1.8182 | 1.8211 | 46.6029
2009-02-03 | 11:07 | 0 | 16.664 | 0 | 2 | 0 | 32.673 | 36.079 | 30.484 | 30.7 | 18.319 | 23.763 | 9.183 | 0 | 0 | 56.725 | 53.022 | 42.355 | 18.739 | 0 | 0 | 55.197 | 30.215 | [5 empty] | 0 | 1.973 | 23 | 3.9223 | 3.6531 | 2.0381 | 1.8182 | 1.835 | 46.7827
2009-02-03 | 11:08 | 0 | 16.634 | 0 | 2 | 0 | 31.973 | 33.632 | 30.381 | 30.575 | 17.029 | 23.759 | 9.326 | 1 | 0 | 56.766 | 52.994 | 42.372 | 18.759 | 0 | 0 | 55.197 | 30.261 | [5 empty] | 0 | 1.398 | 24 | 3.8807 | 3.6136 | 2.0364 | 1.8182 | 1.7954 | 46.2647
2009-02-03 | 11:09 | 0 | 16.664 | 0 | 2 | 0 | 31.593 | 32.742 | 30.195 | 30.46 | 16.911 | 23.835 | 9.381 | 0 | 0 | 56.793 | 53.022 | 42.401 | 18.789 | 0 | 0 | 55.225 | 30.315 | [5 empty] | 0 | 1.133 | 25 | 3.8647 | 3.5983 | 2.0358 | 1.8182 | 1.7802 | 46.0625
2009-02-03 | 11:10 | 0 | 16.69 | 0 | 3 | 0 | 31.23 | 32.171 | 29.93 | 30.244 | 16.664 | 23.788 | 9.256 | 0 | 0 | 56.77 | 53.001 | 42.401 | 18.789 | 0 | 0 | 55.225 | 30.291 | [5 empty] | 0 | 0.986 | 26 | 3.9011 | 3.6329 | 2.0373 | 1.8182 | 1.8148 | 46.5197
2009-02-03 | 11:11 | 0 | 16.664 | 0 | 3 | 0 | 30.918 | 31.664 | 29.761 | 30.026 | 16.418 | 23.788 | 9.356 | 0 | 0 | 56.747 | 52.954 | 42.377 | 18.789 | 0 | 0 | 55.179 | 30.291 | [5 empty] | 0 | 0.892 | 27 | 3.8719 | 3.6053 | 2.0361 | 1.8182 | 1.7871 | 46.1547
2009-02-03 | 11:12 | 0 | 16.639 | 0 | 2 | 0 | 30.604 | 31.328 | 29.665 | 29.881 | 15.752 | 23.81 | 9.527 | 0 | 0 | 56.702 | 52.978 | 42.331 | 18.789 | 0 | 0 | 55.246 | 30.266 | [5 empty] | 0 | 0.723 | 28 | 3.8221 | 3.5579 | 2.0341 | 1.8182 | 1.7397 | 45.5176
2009-02-03 | 11:13 | 0 | 16.672 | 1 | 3 | 0 | 30.372 | 30.997 | 29.817 | 29.817 | 15.983 | 23.866 | 9.61 | 0 | 0 | 56.731 | 52.985 | 42.363 | 18.821 | 0 | 0 | 55.209 | 30.276 | [5 empty] | 0 | 0.555 | 29 | 3.798 | 3.535 | 2.0331 | 1.8182 | 1.7168 | 45.2023
2009-02-03 | 11:14 | 0 | 16.614 | 0 | 2 | 0 | 30.676 | 30.654 | 29.906 | 29.906 | 29.352 | 23.788 | 9.381 | 0 | 0 | 56.636 | 52.931 | 42.308 | 18.814 | 0 | 0 | 55.179 | 30.266 | [5 empty] | 0 | 0.77 | 30 | 3.8647 | 3.5983 | 2.0358 | 1.8182 | 1.7802 | 46.0625
2009-02-03 | 11:15 | 0 | 16.647 | 0 | 3 | 0 | 47.686 | 30.757 | 29.962 | 30.107 | 30.975 | 23.722 | 9.414 | 1 | 0 | 56.665 | 52.917 | 42.315 | 18.796 | 0 | 0 | 55.162 | 30.298 | [5 empty] | 0 | 17.579 | 31 | 3.855 | 3.5892 | 2.0354 | 1.8182 | 1.771 | 45.9404
2009-02-03 | 11:16 | 0 | 16.672 | 0 | 3 | 1 | 50.142 | 45.441 | 29.938 | 30.131 | 31.166 | 23.795 | 9.389 | 1 | 0 | 56.642 | 52.917 | 42.291 | 18.796 | 0 | 0 | 55.209 | 30.323 | [5 empty] | 0 | 20.011 | 32 | 3.8623 | 3.5961 | 2.0357 | 1.8182 | 1.7779 | 46.033
2009-02-03 | 11:17 | 1 | 16.672 | 0 | 2 | 0 | 50.737 | 49.752 | 29.913 | 30.058 | 31.816 | 23.697 | 9.462 | 2 | 0 | 56.642 | 52.87 | 42.315 | 18.796 | 0 | 0 | 55.139 | 30.323 | [5 empty] | 16.672 | 20.679 | 0 | 3.8411 | 3.5759 | 2.0348 | 1.8182 | 1.7577 | 45.7617
2009-02-03 | 11:18 | 0 | 16.672 | 0 | 3 | 0 | 51.976 | 50.485 | 29.913 | 29.938 | 32.299 | 23.675 | 9.364 | 1 | 0 | 56.62 | 52.87 | 42.291 | 18.821 | 0 | 0 | 55.095 | 30.298 | [5 empty] | 0 | 22.038 | 1 | 3.8696 | 3.603 | 2.036 | 1.8182 | 1.7849 | 46.1252
2009-02-03 | 11:19 | 0 | 16.73 | 0 | 2 | 0 | 44.061 | 51.409 | 30.114 | 29.969 | 20.453 | 23.754 | 9.346 | 1 | 0 | 56.649 | 52.877 | 42.3 | 18.829 | 0 | 0 | 55.125 | 30.354 | [5 empty] | 0 | 14.092 | 2 | 3.8748 | 3.608 | 2.0362 | 1.8182 | 1.7898 | 46.1914
2009-02-03 | 11:20 | 0 | 16.73 | 0 | 2 | 0 | 34.99 | 49.873 | 30.163 | 30.043 | 18.434 | 23.827 | 9.495 | 1 | 0 | 56.626 | 52.877 | 42.346 | 18.829 | 0 | 0 | 55.148 | 30.33 | [5 empty] | 0 | 4.947 | 3 | 3.8315 | 3.5668 | 2.0344 | 1.8182 | 1.7486 | 45.6381
2009-02-03 | 11:21 | 0 | 16.73 | 0 | 2 | 0 | 32.451 | 38.586 | 30.185 | 30.09 | 17.743 | 23.803 | 9.495 | 0 | 0 | 56.626 | 52.854 | 42.394 | 18.804 | 0 | 0 | 55.125 | 30.354 | [5 empty] | 0 | 2.361 | 4 | 3.8315 | 3.5668 | 2.0344 | 1.8182 | 1.7486 | 45.6381
2009-02-03 | 11:22 | 0 | 16.735 | 0 | 2 | 0 | 31.686 | 34.055 | 30.048 | 30.168 | 17.871 | 23.857 | 9.6 | 0 | 0 | 56.631 | 52.91 | 42.401 | 18.859 | 0 | 0 | 55.111 | 30.386 | [5 empty] | 0 | 1.518 | 5 | 3.8009 | 3.5377 | 2.0332 | 1.8182 | 1.7195 | 45.2405
2009-02-03 | 11:23 | 0 | 16.77 | 0 | 2 | 0 | 31.286 | 32.61 | 29.842 | 30.082 | 15.438 | 23.817 | 9.633 | 0 | 0 | 56.622 | 52.849 | 42.41 | 18.844 | 0 | 0 | 55.165 | 30.396 | [5 empty] | 0 | 1.204 | 6 | 3.7913 | 3.5286 | 2.0328 | 1.8182 | 1.7104 | 45.1143
2009-02-03 | 11:24 | 0 | 16.77 | 1 | 3 | 0 | 30.95 | 31.938 | 29.577 | 29.962 | 15.463 | 23.866 | 9.708 | 0 | 0 | 56.645 | 52.896 | 42.41 | 18.869 | 0 | 0 | 55.144 | 30.372 | [5 empty] | 0 | 0.988 | 7 | 3.7694 | 3.5078 | 2.0319 | 1.8182 | 1.6896 | 44.8249
2009-02-03 | 11:25 | 0 | 16.77 | 0 | 2 | 0 | 30.661 | 31.455 | 29.383 | 29.697 | 15.365 | 23.817 | 9.831 | 0 | 0 | 56.668 | 52.873 | 42.434 | 18.844 | 0 | 0 | 55.097 | 30.421 | [5 empty] | 0 | 0.964 | 8 | 3.7336 | 3.4738 | 2.0305 | 1.8182 | 1.6556 | 44.343
2009-02-03 | 11:26 | 0 | 16.745 | 0 | 3 | 0 | 30.372 | 31.07 | 29.239 | 29.479 | 14.326 | 23.817 | 9.608 | 0 | 0 | 56.645 | 52.826 | 42.41 | 18.844 | 0 | 0 | 55.097 | 30.396 | [5 empty] | 0 | 0.893 | 9 | 3.7986 | 3.5355 | 2.0331 | 1.8182 | 1.7173 | 45.21
2009-02-03 | 11:27 | 0 | 16.77 | 0 | 2 | 0 | 30.033 | 30.685 | 29.214 | 29.288 | 14.228 | 23.746 | 9.658 | 0 | 0 | 56.622 | 52.803 | 42.387 | 18.844 | 0 | 0 | 55.074 | 30.372 | [5 empty] | 0 | 0.745 | 10 | 3.784 | 3.5217 | 2.0325 | 1.8182 | 1.7035 | 45.0182
2009-02-03 | 11:28 | 0 | 16.72 | 0 | 3 | 0 | 29.768 | 30.372 | 29.312 | 29.334 | 15.981 | 23.771 | 9.633 | 0 | 0 | 56.579 | 52.803 | 42.341 | 18.844 | 0 | 0 | 55.074 | 30.372 | [5 empty] | 0 | 0.434 | 11 | 3.7913 | 3.5286 | 2.0328 | 1.8182 | 1.7104 | 45.1143
2009-02-03 | 11:29 | 0 | 16.803 | 0 | 2 | 0 | 43.523 | 30.065 | 29.415 | 29.464 | 29.344 | 23.729 | 9.542 | 1 | 0 | 56.608 | 52.789 | 42.348 | 18.852 | 0 | 0 | 55.104 | 30.403 | [5 empty] | 0 | 14.059 | 12 | 3.8178 | 3.5538 | 2.0339 | 1.8182 | 1.7356 | 45.4609
2009-02-03 | 11:30 | 1 | 16.778 | 0 | 3 | 0 | 49.668 | 38.375 | 29.366 | 29.56 | 30.283 | 23.705 | 9.567 | 1 | 0 | 56.54 | 52.789 | 42.324 | 18.852 | 0 | 0 | 55.104 | 30.379 | [5 empty] | 16.778 | 20.108 | 13 | 3.8105 | 3.5469 | 2.0336 | 1.8182 | 1.7287 | 45.3662
2009-02-03 | 11:31 | 0 | 16.803 | 0 | 3 | 0 | 50.265 | 48.821 | 29.344 | 29.584 | 30.788 | 23.682 | 9.741 | 2 | 0 | 56.451 | 52.765 | 42.276 | 18.829 | 0 | 0 | 55.104 | 30.354 | [5 empty] | 0 | 20.681 | 14 | 3.7598 | 3.4987 | 2.0315 | 1.8182 | 1.6805 | 44.6965
2009-02-03 | 11:32 | 0 | 16.803 | 0 | 2 | 0 | 50.954 | 50.013 | 29.344 | 29.489 | 31.681 | 23.633 | 9.741 | 1 | 0 | 56.54 | 52.742 | 42.348 | 18.852 | 0 | 0 | 55.057 | 30.428 | [5 empty] | 0 | 21.465 | 15 | 3.7598 | 3.4987 | 2.0315 | 1.8182 | 1.6805 | 44.6965
2009-02-03 | 11:33 | 0 | 16.778 | 0 | 2 | 0 | 52.513 | 50.564 | 29.464 | 29.415 | 27.392 | 23.633 | 9.889 | 2 | 0 | 56.494 | 52.719 | 42.324 | 18.852 | 0 | 0 | 55.081 | 30.428 | [5 empty] | 0 | 23.098 | 16 | 3.7167 | 3.4577 | 2.0298 | 1.8182 | 1.6395 | 44.1126
2009-02-03 | 11:34 | 0 | 16.803 | 0 | 3 | 0 | 39.88 | 51.801 | 29.584 | 29.415 | 20.478 | 23.658 | 9.789 | 0 | 0 | 56.494 | 52.719 | 42.3 | 18.804 | 0 | 0 | 55.013 | 30.428 | [5 empty] | 0 | 10.465 | 17 | 3.7458 | 3.4854 | 2.031 | 1.8182 | 1.6672 | 44.5086
2009-02-03 | 11:35 | 0 | 16.835 | 1 | 2 | 0 | 33.517 | 46.419 | 29.712 | 29.521 | 18.613 | 23.714 | 9.922 | 1 | 0 | 56.503 | 52.726 | 42.379 | 18.837 | 0 | 0 | 54.973 | 30.46 | [5 empty] | 0 | 3.996 | 18 | 3.7071 | 3.4486 | 2.0294 | 1.8182 | 1.6304 | 43.9805
2009-02-03 | 11:36 | 0 | 16.835 | 0 | 2 | 0 | 31.664 | 36.385 | 29.592 | 29.592 | 16.861 | 23.736 | 9.922 | 0 | 0 | 56.524 | 52.749 | 42.379 | 18.862 | 0 | 0 | 54.952 | 30.46 | [5 empty] | 0 | 2.072 | 19 | 3.7071 | 3.4486 | 2.0294 | 1.8182 | 1.6304 | 43.9805
2009-02-03 | 11:37 | 0 | 16.835 | 0 | 2 | 0 | 31.014 | 33.024 | 29.496 | 29.567 | 16.071 | 23.736 | 9.945 | 0 | 0 | 56.524 | 52.726 | 42.379 | 18.884 | 0 | 0 | 54.882 | 30.435 | [5 empty] | 0 | 1.447 | 20 | 3.7004 | 3.4422 | 2.0291 | 1.8182 | 1.624 | 43.8881
2009-02-03 | 11:38 | 0 | 16.835 | 0 | 2 | 0 | 30.651 | 31.857 | 29.327 | 29.521 | 15.33 | 23.761 | 9.897 | 0 | 0 | 56.503 | 52.726 | 42.379 | 18.862 | 0 | 0 | 54.859 | 30.411 | [5 empty] | 0 | 1.13 | 21 | 3.7144 | 3.4555 | 2.0297 | 1.8182 | 1.6373 | 44.0806
2009-02-03 | 11:39 | 0 | 16.835 | 0 | 2 | 0 | 30.34 | 31.279 | 29.133 | 29.447 | 14.837 | 23.785 | 9.872 | 0 | 0 | 56.503 | 52.705 | 42.331 | 18.811 | 0 | 0 | 54.859 | 30.364 | [5 empty] | 0 | 0.893 | 22 | 3.7217 | 3.4624 | 2.03 | 1.8182 | 1.6442 | 44.1804
2009-02-03 | 11:40 | 0 | 16.893 | 0 | 3 | 0 | 30.153 | 30.877 | 28.998 | 29.263 | 14.475 | 23.793 | 9.955 | 0 | 0 | 56.51 | 52.712 | 42.434 | 18.894 | 0 | 0 | 54.936 | 30.396 | [5 empty] | 0 | 0.89 | 23 | 3.6975 | 3.4395 | 2.029 | 1.8182 | 1.6213 | 43.8478
2009-02-03 | 11:41 | 0 | 16.893 | 0 | 2 | 0 | 29.864 | 30.516 | 28.9 | 29.045 | 14.103 | 23.722 | 10.028 | 0 | 0 | 56.533 | 52.665 | 42.434 | 18.844 | 0 | 0 | 54.866 | 30.418 | [5 empty] | 0 | 0.819 | 24 | 3.6762 | 3.4192 | 2.0282 | 1.8182 | 1.6011 | 43.5517
2009-02-03 | 11:42 | 0 | 16.898 | 0 | 3 | 0 | 29.629 | 30.232 | 28.979 | 28.979 | 13.962 | 23.751 | 10.007 | 0 | 0 | 56.537 | 52.702 | 42.353 | 18.887 | 0 | 0 | 54.88 | 30.46 | [5 empty] | 0 | 0.65 | 25 | 3.6824 | 3.4251 | 2.0284 | 1.8182 | 1.6069 | 43.6372
2009-02-03 | 11:43 | 0 | 16.886 | 0 | 3 | 0 | 29.398 | 29.906 | 29.109 | 28.989 | 26.098 | 23.594 | 9.897 | 0 | 0 | 56.455 | 52.609 | 42.377 | 18.837 | 0 | 0 | 54.786 | 30.46 | [5 empty] | 0 | 0.409 | 26 | 3.7144 | 3.4555 | 2.0297 | 1.8182 | 1.6373 | 44.0806
2009-02-03 | 11:44 | 1 | 16.886 | 0 | 2 | 0 | 46.235 | 29.687 | 29.158 | 29.182 | 29.736 | 23.545 | 10.045 | 1 | 0 | 56.432 | 52.609 | 42.329 | 18.837 | 0 | 0 | 54.856 | 30.46 | [5 empty] | 16.886 | 17.053 | 27 | 3.6713 | 3.4145 | 2.028 | 1.8182 | 1.5964 | 43.4823
2009-02-03 | 11:45 | 0 | 16.828 | 0 | 3 | 0 | 49.484 | 43.097 | 29.077 | 29.32 | 30.139 | 23.489 | 9.965 | 1 | 0 | 56.357 | 52.578 | 42.298 | 18.804 | 0 | 0 | 54.803 | 30.428 | [5 empty] | 0 | 20.164 | 28 | 3.6946 | 3.4367 | 2.0289 | 1.8182 | 1.6185 | 43.8074
2009-02-03 | 11:46 | 0 | 16.886 | 1 | 2 | 0 | 50.156 | 48.986 | 29.109 | 29.253 | 30.916 | 23.45 | 10.095 | 2 | 0 | 56.364 | 52.562 | 42.305 | 18.837 | 0 | 0 | 54.786 | 30.46 | [5 empty] | 0 | 20.903 | 29 | 3.6567 | 3.4007 | 2.0274 | 1.8182 | 1.5825 | 43.2769
2009-02-03 | 11:47 | 0 | 16.886 | 0 | 3 | 0 | 51.255 | 49.834 | 29.158 | 29.229 | 31.544 | 23.45 | 10.146 | 2 | 0 | 56.343 | 52.541 | 42.26 | 18.837 | 0 | 0 | 54.786 | 30.435 | [5 empty] | 0 | 22.026 | 30 | 3.6419 | 3.3866 | 2.0268 | 1.8182 | 1.5684 | 43.0658
2009-02-03 | 11:48 | 0 | 16.866 | 0 | 2 | 0 | 50.756 | 50.688 | 29.258 | 29.187 | 24.874 | 23.501 | 10.274 | 1 | 0 | 56.348 | 52.569 | 42.288 | 18.867 | 0 | 0 | 54.793 | 30.44 | [5 empty] | 0 | 21.569 | 31 | 3.6046 | 3.3512 | 2.0252 | 1.8182 | 1.533 | 42.5282
2009-02-03 | 11:49 | 0 | 16.866 | 0 | 2 | 1 | 37 | 52.109 | 29.428 | 29.236 | 18.94 | 23.526 | 10.151 | 1 | 0 | 56.371 | 52.569 | 42.288 | 18.867 | 0 | 0 | 54.77 | 30.416 | [5 empty] | 0 | 7.764 | 32 | 3.6404 | 3.3852 | 2.0267 | 1.8182 | 1.567 | 43.045
2009-02-03 | 11:50 | 0 | 16.891 | 0 | 2 | 0 | 32.558 | 42.757 | 29.452 | 29.332 | 17.484 | 23.55 | 10.075 | 0 | 0 | 56.391 | 52.546 | 42.334 | 18.842 | 0 | 0 | 54.747 | 30.44 | [5 empty] | 0 | 3.226 | 0 | 3.6626 | 3.4062 | 2.0276 | 1.8182 | 1.5881 | 43.3592
2009-02-03 | 11:51 | 0 | 16.921 | 0 | 2 | 0 | 31.264 | 34.938 | 29.457 | 29.457 | 16.823 | 23.604 | 10.206 | 0 | 0 | 56.375 | 52.574 | 42.41 | 18.897 | 0 | 0 | 54.842 | 30.445 | [5 empty] | 0 | 1.807 | 1 | 3.6244 | 3.37 | 1.0412 | 0.83333 | 2.5366 | 69.9878
2009-02-03 | 11:52 | 0 | 16.916 | 0 | 2 | 0 | 30.73 | 32.367 | 29.332 | 29.381 | 15.732 | 23.526 | 10.224 | 0 | 0 | 56.391 | 52.522 | 42.406 | 18.892 | 0 | 0 | 54.793 | 30.44 | [5 empty] | 0 | 1.349 | 2 | 3.6192 | 3.365 | 1.041 | 0.83333 | 2.5317 | 69.9515
2009-02-03 | 11:53 | 0 | 16.946 | 0 | 3 | 0 | 30.396 | 31.504 | 29.168 | 29.312 | 15.762 | 23.555 | 10.131 | 0 | 0 | 56.398 | 52.527 | 42.434 | 18.872 | 0 | 0 | 54.798 | 30.47 | [5 empty] | 0 | 1.084 | 3 | 3.6463 | 3.3907 | 1.0421 | 0.83333 | 2.5574 | 70.1379
2009-02-03 | 11:54 | 0 | 16.946 | 0 | 2 | 0 | 30.131 | 30.95 | 28.976 | 29.192 | 14.947 | 23.555 | 10.229 | 0 | 0 | 56.419 | 52.527 | 42.434 | 18.872 | 0 | 0 | 54.842 | 30.494 | [5 empty] | 0 | 0.939 | 4 | 3.6177 | 3.3636 | 1.0409 | 0.83333 | 2.5303 | 69.9414
2009-02-03 | 11:55 | 0 | 16.921 | 0 | 3 | 0 | 29.866 | 30.565 | 28.783 | 28.976 | 14.354 | 23.555 | 10.254 | 0 | 0 | 56.375 | 52.504 | 42.41 | 18.847 | 0 | 0 | 54.775 | 30.47 | [5 empty] | 0 | 0.89 | 5 | 3.6104 | 3.3567 | 1.0406 | 0.83333 | 2.5234 | 69.8907
2009-02-03 | 11:56 | 0 | 16.946 | 0 | 2 | 0 | 29.577 | 30.251 | 28.712 | 28.807 | 14.379 | 23.484 | 10.329 | 0 | 0 | 56.353 | 52.48 | 42.387 | 18.847 | 0 | 0 | 54.775 | 30.445 | [5 empty] | 0 | 0.77 | 6 | 3.5886 | 3.3359 | 1.0398 | 0.83333 | 2.5026 | 69.7376
2009-02-03 | 11:57 | 0 | 16.979 | 0 | 3 | 0 | 29.369 | 29.947 | 28.839 | 28.768 | 14.781 | 23.54 | 10.46 | 0 | 0 | 56.359 | 52.511 | 42.348 | 18.904 | 0 | 0 | 54.828 | 30.477 | [5 empty] | 0 | 0.601 | 7 | 3.5504 | 3.2997 | 1.0382 | 0.83333 | 2.4663 | 69.4656
2009-02-03 | 11:58 | 1 | 16.979 | 1 | 2 | 0 | 31.924 | 29.707 | 28.959 | 28.91 | 28.574 | 23.491 | 10.535 | 1 | 0 | 56.337 | 52.49 | 42.324 | 18.879 | 0 | 0 | 54.805 | 30.477 | [5 empty] | 16.979 | 3.014 | 8 | 3.5286 | 3.2789 | 1.0373 | 0.83333 | 2.4456 | 69.3072
2009-02-03 | 11:59 | 0 | 17.004 | 0 | 2 | 0 | 48.109 | 30.163 | 29.055 | 29.104 | 29.128 | 23.442 | 10.535 | 1 | 0 | 56.293 | 52.443 | 42.3 | 18.879 | 0 | 0 | 54.828 | 30.477 | [5 empty] | 0 | 19.005 | 9 | 3.5286 | 3.2789 | 1.0373 | 0.83333 | 2.4456 | 69.3072
2009-02-03 | 12:00 | 0 | 17.004 | 0 | 3 | 0 | 50.289 | 45.656 | 29.033 | 29.224 | 30.092 | 23.467 | 10.681 | 1 | 0 | 56.293 | 52.466 | 42.3 | 18.93 | 0 | 0 | 54.828 | 30.477 | [5 empty] | 0 | 21.065 | 10 | 3.4861 | 3.2385 | 1.0356 | 0.83333 | 2.4052 | 68.9932
2009-02-03 | 12:01 | 0 | 16.979 | 0 | 2 | 0 | 51.25 | 49.53 | 28.984 | 29.153 | 31.151 | 23.298 | 10.535 | 2 | 0 | 56.248 | 52.42 | 42.324 | 18.879 | 0 | 0 | 54.758 | 30.452 | [5 empty] | 0 | 22.097 | 11 | 3.5286 | 3.2789 | 1.0373 | 0.83333 | 2.4456 | 69.3072
2009-02-03 | 12:02 | 1 | 16.979 | 0 | 2 | 0 | 49.486 | 50.7 | 29.008 | 29.128 | 24.504 | 23.322 | 10.731 | 1 | 0 | 56.248 | 52.42 | 42.291 | 18.892 | 0 | 0 | 54.705 | 30.514 | [5 empty] | 16.979 | 20.358 | 12 | 3.4715 | 3.2247 | 1.035 | 0.83333 | 2.3913 | 68.8839
2009-02-03 | 12:03 | 0 | 16.996 | 0 | 2 | 0 | 36.538 | 51.612 | 29.121 | 29.121 | 21.821 | 23.388 | 10.824 | 0 | 0 | 56.289 | 52.438 | 42.365 | 18.922 | 0 | 0 | 54.686 | 30.543 | [5 empty] | 0 | 7.417 | 13 | 3.4445 | 3.1989 | 1.0339 | 0.83333 | 2.3656 | 68.6781
2009-02-03 | 12:04 | 0 | 16.996 | 0 | 2 | 0 | 32.375 | 42.86 | 29.244 | 29.121 | 19.194 | 23.437 | 10.897 | 1 | 0 | 56.266 | 52.462 | 42.343 | 18.897 | 0 | 0 | 54.686 | 30.543 | [5 empty] | 0 | 3.254 | 14 | 3.4232 | 3.1787 | 1.033 | 0.83333 | 2.3454 | 68.5143
2009-02-03 | 12:05 | 0 | 16.971 | 0 | 2 | 0 | 31.026 | 35.033 | 29.244 | 29.195 | 17.663 | 23.413 | 10.948 | 0 | 0 | 56.289 | 52.415 | 42.413 | 18.897 | 0 | 0 | 54.686 | 30.568 | [5 empty] | 0 | 1.831 | 15 | 3.4083 | 3.1646 | 1.0324 | 0.83333 | 2.3313 | 68.3987
2009-02-03 | 12:06 | 0 | 16.996 | 0 | 2 | 0 | 30.494 | 32.326 | 29.146 | 29.195 | 17.218 | 23.413 | 11.144 | 0 | 0 | 56.266 | 52.392 | 42.413 | 18.922 | 0 | 0 | 54.663 | 30.519 | [5 empty] | 0 | 1.299 | 16 | 3.3513 | 3.1103 | 1.0301 | 0.83333 | 2.277 | 67.9447
2009-02-03 | 12:07 | 0 | 17.026 | 0 | 2 | 0 | 30.259 | 31.343 | 29.006 | 29.224 | 17.15 | 23.489 | 11.398 | 0 | 0 | 56.293 | 52.42 | 42.394 | 18.952 | 0 | 0 | 54.691 | 30.548 | [5 empty] | 0 | 1.035 | 17 | 3.2773 | 3.04 | 1.0271 | 0.83333 | 2.2067 | 67.3328
2009-02-03 | 12:08 | 0 | 17.026 | 0 | 3 | 0 | 30.018 | 30.788 | 28.719 | 29.104 | 17.471 | 23.489 | 11.297 | 0 | 0 | 56.293 | 52.399 | 42.442 | 18.952 | 0 | 0 | 54.6 | 30.597 | [5 empty] | 0 | 0.914 | 18 | 3.3067 | 3.068 | 1.0283 | 0.83333 | 2.2347 | 67.5794
2009-02-03 | 12:09 | 0 | 17.052 | 0 | 2 | 0 | 29.825 | 30.524 | 28.574 | 28.861 | 16.556 | 23.467 | 11.297 | 0 | 0 | 56.27 | 52.375 | 42.394 | 18.977 | 0 | 0 | 54.644 | 30.573 | [5 empty] | 0 | 0.964 | 19 | 3.3067 | 3.068 | 1.0283 | 0.83333 | 2.2347 | 67.5794
2009-02-03 | 12:10 | 0 | 17.084 | 1 | 2 | 0 | 29.616 | 30.291 | 28.533 | 28.751 | 16.147 | 23.521 | 11.134 | 0 | 0 | 56.254 | 52.429 | 42.403 | 19.01 | 0 | 0 | 54.698 | 30.604 | [5 empty] | 0 | 0.865 | 20 | 3.3542 | 3.1131 | 1.0303 | 0.83333 | 2.2798 | 67.9682
2009-02-03 | 12:11 | 0 | 17.107 | 0 | 2 | 0 | 29.401 | 30.026 | 28.677 | 28.628 | 15.553 | 23.521 | 11.109 | 0 | 0 | 56.254 | 52.382 | 42.403 | 19.01 | 0 | 0 | 54.63 | 30.555 | [5 empty] | 0 | 0.773 | 21 | 3.3615 | 3.12 | 1.0305 | 0.83333 | 2.2867 | 68.0269
2009-02-03 | 12:12 | 0 | 17.107 | 0 | 2 | 0 | 32.412 | 29.736 | 28.846 | 28.653 | 28.918 | 23.45 | 11.033 | 0 | 0 | 56.211 | 52.359 | 42.379 | 19.01 | 0 | 0 | 54.653 | 30.533 | [5 empty] | 0 | 3.759 | 22 | 3.3836 | 3.1411 | 1.0314 | 0.83333 | 2.3077 | 68.2037
2009-02-03 | 12:13 | 0 | 17.084 | 0 | 2 | 0 | 46.926 | 29.616 | 28.967 | 28.822 | 21.618 | 23.354 | 11.159 | 1 | 0 | 56.188 | 52.312 | 42.331 | 19.01 | 0 | 0 | 54.653 | 30.484 | [5 empty] | 0 | 18.104 | 23 | 3.3469 | 3.1062 | 1.03 | 0.83333 | 2.2729 | 67.9093
2009-02-03 | 12:14 | 0 | 17.14 | 0 | 2 | 0 | 34.914 | 43.068 | 28.903 | 29.023 | 19.264 | 23.386 | 11.018 | 0 | 0 | 56.172 | 52.322 | 42.363 | 19.018 | 0 | 0 | 54.705 | 30.516 | [5 empty] | 0 | 5.891 | 24 | 3.388 | 3.1452 | 1.0316 | 0.83333 | 2.3119 | 68.2383
2009-02-03 | 12:15 | 0 | 17.107 | 0 | 2 | 0 | 31.183 | 40.1 | 28.871 | 29.016 | 18.022 | 23.28 | 10.985 | 1 | 0 | 56.142 | 52.268 | 42.331 | 18.985 | 0 | 0 | 54.698 | 30.509 | [5 empty] | 0 | 2.167 | 25 | 3.3976 | 3.1544 | 1.032 | 0.83333 | 2.321 | 68.3141
2009-02-03 | 12:16 | 0 | 17.117 | 0 | 2 | 0 | 30.178 | 33.22 | 28.829 | 29.023 | 18.055 | 23.241 | 11.018 | 0 | 0 | 56.15 | 52.298 | 42.363 | 19.018 | 0 | 0 | 54.637 | 30.565 | [5 empty] | 0 | 1.155 | 26 | 3.388 | 3.1452 | 1.0316 | 0.83333 | 2.3119 | 68.2383
2009-02-03 | 12:17 | 0 | 17.147 | 0 | 2 | 0 | 29.871 | 31.149 | 28.834 | 28.954 | 17.394 | 23.271 | 11.096 | 0 | 0 | 56.133 | 52.28 | 42.391 | 19.073 | 0 | 0 | 54.595 | 30.57 | [5 empty] | 0 | 0.917 | 27 | 3.3652 | 3.1236 | 1.0307 | 0.83333 | 2.2903 | 68.0573
2009-02-03 | 12:18 | 0 | 17.17 | 0 | 2 | 0 | 29.678 | 30.45 | 28.812 | 28.954 | 16.061 | 23.295 | 11.023 | 0 | 0 | 56.086 | 52.303 | 42.391 | 19.073 | 0 | 0 | 54.551 | 30.595 | [5 empty] | 0 | 0.724 | 28 | 3.3865 | 3.1438 | 1.0316 | 0.83333 | 2.3105 | 68.2267
2009-02-03 | 12:19 | 0 | 17.147 | 0 | 1 | 0 | 29.486 | 30.112 | 28.618 | 28.932 | 15.174 | 23.295 | 11.023 | 0 | 0 | 56.086 | 52.256 | 42.367 | 19.048 | 0 | 0 | 54.574 | 30.57 | [5 empty] | 0 | 0.554 | 29 | 3.3865 | 3.1438 | 1.0316 | 0.83333 | 2.3105 | 68.2267
2009-02-03 | 12:20 | 0 | 17.147 | 0 | 2 | 0 | 29.366 | 29.896 | 28.378 | 28.788 | 15.297 | 23.317 | 10.9 | 0 | 0 | 56.086 | 52.256 | 42.367 | 19.048 | 0 | 0 | 54.504 | 30.546 | [5 empty] | 0 | 0.578 | 30 | 3.4223 | 3.1779 | 1.033 | 0.83333 | 2.3445 | 68.5075
2009-02-03 | 12:21 | 0 | 17.202 | 0 | 2 | 0 | 29.3 | 29.685 | 28.312 | 28.626 | 14.638 | 23.327 | 11.031 | 0 | 0 | 56.093 | 52.263 | 42.398 | 19.08 | 0 | 0 | 54.511 | 30.602 | [5 empty] | 0 | 0.674 | 31 | 3.3842 | 3.1416 | 1.0315 | 0.83333 | 2.3083 | 68.2083
2009-02-03 | 12:22 | 0 | 17.202 | 1 | 2 | 0 | 29.109 | 29.54 | 28.29 | 28.385 | 14.515 | 23.327 | 10.907 | 0 | 0 | 56.026 | 52.242 | 42.41 | 19.068 | 0 | 0 | 54.523 | 30.59 | [5 empty] | 0 | 0.724 | 32 | 3.4203 | 3.1759 | 1.0329 | 0.83333 | 2.3426 | 68.4917
2009-02-03 | 12:23 | 0 | 17.258 | 0 | 2 | 0 | 29.425 | 29.45 | 28.39 | 28.39 | 27.861 | 23.354 | 11.061 | 0 | 0 | 56.054 | 52.247 | 42.403 | 19.111 | 0 | 0 | 54.539 | 30.631 | [5 empty] | 0 | 1.035 | 33 | 3.3754 | 3.1333 | 1.0311 | 0.83333 | 2.3 | 68.1388
2009-02-03 | 12:24 | 0 | 17.21 | 0 | 2 | 0 | 49.197 | 29.209 | 28.439 | 28.415 | 21.066 | 23.234 | 11.036 | 1 | 0 | 56.03 | 52.2 | 42.334 | 19.085 | 0 | 0 | 54.562 | 30.582 | [5 empty] | 0 | 20.782 | 34 | 3.3827 | 3.1402 | 1.0314 | 0.83333 | 2.3069 | 68.1967
2009-02-03 | 12:25 | 0 | 17.24 | 0 | 2 | 0 | 36.629 | 38.11 | 28.395 | 28.515 | 16.451 | 23.241 | 11.116 | 0 | 0 | 56.012 | 52.228 | 42.339 | 19.141 | 0 | 0 | 54.614 | 30.563 | [5 empty] | 0 | 8.114 | 35 | 3.3594 | 3.1181 | 1.0305 | 0.83333 | 2.2848 | 68.0105
2009-02-03 | 12:26 | 0 | 17.263 | 0 | 2 | 0 | 31.311 | 43.209 | 28.324 | 28.54 | 15.611 | 23.241 | 11.041 | 0 | 0 | 55.988 | 52.182 | 42.363 | 19.141 | 0 | 0 | 54.59 | 30.587 | [5 empty] | 0 | 2.771 | 36 | 3.3813 | 3.1389 | 1.0313 | 0.83333 | 2.3055 | 68.1852
2009-02-03 | 12:27 | 0 | 17.288 | 0 | 2 | 0 | 29.842 | 34.419 | 28.346 | 28.469 | 15.068 | 23.192 | 11.166 | 0 | 0 | 55.967 | 52.182 | 42.387 | 19.141 | 0 | 0 | 54.567 | 30.587 | [5 empty] | 0 | 1.373 | 37 | 3.3449 | 3.1043 | 1.0299 | 0.83333 | 2.2709 | 67.8927
2009-02-03 | 12:28 | 0 | 17.288 | 0 | 2 | 0 | 29.359 | 31.191 | 28.371 | 28.42 | 15.216 | 23.217 | 11.362 | 0 | 0 | 55.944 | 52.161 | 42.387 | 19.166 | 0 | 0 | 54.567 | 30.587 | [5 empty] | 0 | 0.939 | 38 | 3.2878 | 3.05 | 1.0276 | 0.83333 | 2.2167 | 67.4212
2009-02-03 | 12:29 | 0 | 17.293 | 0 | 1 | 0 | 29.123 | 30.112 | 28.354 | 28.4 | 14.48 | 23.172 | 11.244 | 0 | 0 | 55.972 | 52.189 | 42.391 | 19.171 | 0 | 0 | 54.551 | 30.617 | [5 empty] | 0 | 0.723 | 39 | 3.3221 | 3.0827 | 1.029 | 0.83333 | 2.2493 | 67.707
2009-02-03 | 12:30 | 0 | 17.293 | 0 | 2 | 0 | 28.93 | 29.607 | 28.16 | 28.354 | 14.382 | 23.197 | 11.197 | 1 | 0 | 55.949 | 52.142 | 42.391 | 19.121 | 0 | 0 | 54.527 | 30.592 | [5 empty] | 0 | 0.576 | 40 | 3.3358 | 3.0957 | 1.0295 | 0.83333 | 2.2623 | 67.8192
2009-02-03 | 12:31 | 0 | 17.318 | 0 | 2 | 0 | 28.81 | 29.364 | 27.895 | 28.255 | 13.937 | 23.172 | 11.295 | 0 | 0 | 55.949 | 52.142 | 42.391 | 19.121 | 0 | 0 | 54.481 | 30.592 | [5 empty] | 0 | 0.555 | 41 | 3.3073 | 3.0685 | 1.0284 | 0.83333 | 2.2352 | 67.5842
2009-02-03 | 12:32 | 0 | 17.376 | 0 | 2 | 0 | 28.675 | 29.18 | 27.758 | 28.072 | 13.698 | 23.204 | 11.252 | 0 | 0 | 55.956 | 52.196 | 42.351 | 19.204 | 0 | 0 | 54.534 | 30.624 | [5 empty] | 0 | 0.603 | 42 | 3.3198 | 3.0804 | 1.0289 | 0.83333 | 2.2471 | 67.6878
2009-02-03 | 12:33 | 0 | 17.383 | 0 | 2 | 0 | 28.562 | 29.018 | 27.669 | 27.885 | 13.68 | 23.116 | 11.212 | 0 | 0 | 55.963 | 52.156 | 42.43 | 19.186 | 0 | 0 | 54.565 | 30.634 | [5 empty] | 0 | 0.677 | 43 | 3.3315 | 3.0915 | 1.0293 | 0.83333 | 2.2582 | 67.7835
2009-02-03 | 12:34 | 0 | 17.376 | 1 | 2 | 0 | 28.312 | 28.842 | 27.638 | 27.733 | 25.036 | 23.035 | 10.857 | 0 | 0 | 55.865 | 52.126 | 42.351 | 19.153 | 0 | 0 | 54.511 | 30.553 | [5 empty] | 0 | 0.579 | 44 | 3.4348 | 3.1898 | 1.0335 | 0.83333 | 2.3564 | 68.6043
2009-02-03 | 12:35 | 1 | 17.389 | 0 | 2 | 0 | 48.081 | 28.663 | 27.723 | 27.723 | 22.761 | 22.954 | 10.822 | 0 | 0 | 55.946 | 52.116 | 42.389 | 19.168 | 0 | 0 | 54.523 | 30.614 | [5 empty] | 17.389 | 20.358 | 45 | 3.445 | 3.1995 | 1.0339 | 0.83333 | 2.3661 | 68.6826
2009-02-03 | 12:36 | 0 | 17.341 | 0 | 2 | 0 | 37.593 | 34.727 | 27.699 | 27.772 | 17.464 | 23.001 | 10.92 | 1 | 0 | 55.923 | 52.093 | 42.389 | 19.168 | 0 | 0 | 54.478 | 30.614 | [5 empty] | 0 | 9.821 | 46 | 3.4165 | 3.1723 | 1.0328 | 0.83333 | 2.339 | 68.4623
2009-02-03 | 12:37 | 0 | 17.316 | 0 | 2 | 0 | 30.975 | 43.611 | 27.772 | 27.819 | 16.132 | 22.976 | 10.895 | 0 | 0 | 55.9 | 52.07 | 42.317 | 19.143 | 0 | 0 | 54.546 | 30.59 | [5 empty] | 0 | 3.156 | 47 | 3.4238 | 3.1793 | 1.0331 | 0.83333 | 2.3459 | 68.5188
2009-02-03 | 12:38 | 0 | 17.323 | 0 | 2 | 0 | 29.249 | 34.239 | 27.78 | 27.9 | 16.436 | 22.962 | 11.028 | 0 | 0 | 55.883 | 52.077 | 42.348 | 19.176 | 0 | 0 | 54.509 | 30.646 | [5 empty] | 0 | 1.349 | 48 | 3.385 | 3.1424 | 1.0315 | 0.83333 | 2.3091 | 68.2152
2009-02-03 | 12:39 | 0 | 17.323 | 0 | 2 | 0 | 28.719 | 30.477 | 27.78 | 27.804 | 15.719 | 22.986 | 11.151 | 0 | 0 | 55.883 | 52.032 | 42.372 | 19.151 | 0 | 0 | 54.485 | 30.622 | [5 empty] | 0 | 0.915 | 49 | 3.3492 | 3.1084 | 1.0301 | 0.83333 | 2.2751 | 67.9282
2009-02-03 | 12:40 | 0 | 17.331 | 0 | 2 | 0 | 28.51 | 29.354 | 27.763 | 27.787 | 14.568 | 22.969 | 11.257 | 0 | 0 | 55.869 | 52.063 | 42.355 | 19.209 | 0 | 0 | 54.539 | 30.629 | [5 empty] | 0 | 0.723 | 50 | 3.3184 | 3.0791 | 1.0288 | 0.83333 | 2.2457 | 67.6758
2009-02-03 | 12:41 | 0 | 17.338 | 0 | 2 | 0 | 28.349 | 28.998 | 27.505 | 27.819 | 15.661 | 23.001 | 11.34 | 0 | 0 | 55.876 | 52.046 | 42.365 | 19.166 | 0 | 0 | 54.455 | 30.614 | [5 empty] | 0 | 0.53 | 51 | 3.2942 | 3.0561 | 1.0278 | 0.83333 | 2.2228 | 67.475
2009-02-03 | 12:42 | 0 | 17.306 | 0 | 2 | 0 | 28.172 | 28.655 | 27.353 | 27.642 | 15.357 | 22.993 | 11.357 | 1 | 0 | 55.823 | 51.993 | 42.31 | 19.158 | 0 | 0 | 54.443 | 30.555 | [5 empty] | 0 | 0.53 | 52 | 3.2892 | 3.0514 | 1.0276 | 0.83333 | 2.218 | 67.4334
2009-02-03 | 12:43 | 0 | 17.278 | 0 | 2 | 0 | 28.072 | 28.503 | 27.228 | 27.493 | 15.453 | 22.964 | 11.674 | 0 | 0 | 55.816 | 51.986 | 42.279 | 19.178 | 0 | 0 | 54.462 | 30.575 | [5 empty] | 0 | 0.579 | 53 | 3.1969 | 2.9636 | 1.0239 | 0.83333 | 2.1303 | 66.6359
2009-02-03 | 12:44 | 0 | 17.308 | 0 | 2 | 0 | 27.883 | 28.341 | 27.28 | 27.378 | 17.356 | 22.969 | 11.828 | 0 | 0 | 55.82 | 52.014 | 42.355 | 19.234 | 0 | 0 | 54.467 | 30.604 | [5 empty] | 0 | 0.505 | 54 | 3.1521 | 2.921 | 1.0221 | 0.83333 | 2.0877 | 66.2316
2009-02-03 | 12:45 | 0 | 17.316 | 1 | 2 | 0 | 27.745 | 28.155 | 27.36 | 27.456 | 23.626 | 22.976 | 12.009 | 0 | 0 | 55.827 | 51.997 | 42.363 | 19.241 | 0 | 0 | 54.453 | 30.661 | [5 empty] | 0 | 0.289 | 55 | 3.0994 | 2.8709 | 1.0199 | 0.83333 | 2.0376 | 65.7414
2009-02-03 | 12:46 | 0 | 17.321 | 0 | 2 | 0 | 45.1 | 27.944 | 27.39 | 27.463 | 25.367 | 22.91 | 11.792 | 0 | 0 | 55.832 | 51.958 | 42.343 | 19.224 | 0 | 0 | 54.387 | 30.666 | [5 empty] | 0 | 17.637 | 56 | 3.1626 | 2.931 | 1.0225 | 0.83333 | 2.0976 | 66.3271
2009-02-03 | 12:47 | 0 | 17.346 | 0 | 3 | 0 | 37.361 | 34.424 | 27.341 | 27.51 | 17.839 | 22.935 | 11.938 | 1 | 0 | 55.764 | 51.911 | 42.298 | 19.199 | 0 | 0 | 54.296 | 30.619 | [5 empty] | 0 | 9.851 | 57 | 3.1201 | 2.8906 | 1.0208 | 0.83333 | 2.0572 | 65.9357
2009-02-03 | 12:48 | 0 | 17.356 | 0 | 2 | 0 | 30.629 | 41.884 | 27.304 | 27.52 | 17.431 | 22.92 | 12.222 | 0 | 0 | 55.75 | 51.92 | 42.353 | 19.209 | 0 | 0 | 54.306 | 30.604 | [5 empty] | 0 | 3.109 | 58 | 3.0374 | 2.812 | 1.0174 | 0.83333 | 1.9786 | 65.1428
2009-02-03 | 12:49 | 0 | 17.336 | 0 | 2 | 0 | 28.876 | 32.866 | 27.309 | 27.503 | 15.981 | 22.949 | 12.202 | 0 | 0 | 55.732 | 51.927 | 42.312 | 19.264 | 0 | 0 | 54.243 | 30.609 | [5 empty] | 0 | 1.373 | 59 | 3.0432 | 2.8175 | 1.0176 | 0.83333 | 1.9842 | 65.2
2009-02-03 | 12:50 | 0 | 17.343 | 0 | 2 | 0 | 28.302 | 29.771 | 27.267 | 27.434 | 16.554 | 22.908 | 12.034 | 0 | 0 | 55.76 | 51.932 | 42.293 | 19.269 | 0 | 0 | 54.247 | 30.614 | [5 empty] | 0 | 0.868 | 60 | 3.0921 | 2.864 | 1.0196 | 0.83333 | 2.0307 | 65.6724
2009-02-03 | 12:51 | 0 | 17.318 | 0 | 2 | 0 | 27.966 | 28.807 | 27.074 | 27.387 | 16.702 | 22.859 | 11.838 | 0 | 0 | 55.739 | 51.932 | 42.293 | 19.219 | 0 | 0 | 54.271 | 30.568 | [5 empty] | 0 | 0.579 | 61 | 3.1492 | 2.9182 | 1.0219 | 0.83333 | 2.0849 | 66.2049
2009-02-03 | 12:52 | 0 | 17.293 | 0 | 3 | 0 | 27.772 | 28.351 | 27.003 | 27.292 | 15.319 | 22.81 | 11.74 | 0 | 0 | 55.743 | 51.89 | 42.298 | 19.201 | 0 | 0 | 54.299 | 30.619 | [5 empty] | 0 | 0.48 | 62 | 3.1777 | 2.9454 | 1.0231 | 0.83333 | 2.112 | 66.464
2009-02-03 | 12:53 | 0 | 17.298 | 0 | 2 | 0 | 27.682 | 28.067 | 26.958 | 27.177 | 15.868 | 22.768 | 11.694 | 0 | 0 | 55.697 | 51.846 | 42.298 | 19.201 | 0 | 0 | 54.252 | 30.597 | [5 empty] | 0 | 0.505 | 63 | 3.1911 | 2.9581 | 1.0236 | 0.83333 | 2.1248 | 66.584
2009-02-03 | 12:54 | 0 | 17.333 | 0 | 3 | 0 | 27.498 | 27.956 | 27.088 | 27.137 | 16.991 | 22.802 | 11.483 | 0 | 0 | 55.753 | 51.855 | 42.331 | 19.259 | 0 | 0 | 54.217 | 30.582 | [5 empty] | 0 | 0.361 | 64 | 3.2526 | 3.0165 | 1.0261 | 0.83333 | 2.1832 | 67.1219
2009-02-03 | 12:55 | 0 | 17.285 | 0 | 2 | 0 | 27.378 | 27.741 | 27.186 | 27.233 | 14.915 | 22.827 | 11.237 | 0 | 0 | 55.683 | 51.855 | 42.286 | 19.236 | 0 | 0 | 54.217 | 30.582 | [5 empty] | 0 | 0.145 | 65 | 3.3242 | 3.0846 | 1.029 | 0.83333 | 2.2513 | 67.7238
2009-02-03 | 12:56 | 0 | 17.235 | 0 | 3 | 0 | 27.402 | 27.571 | 27.088 | 27.307 | 19.013 | 22.704 | 11.161 | 0 | 0 | 55.662 | 51.762 | 42.286 | 19.211 | 0 | 0 | 54.17 | 30.582 | [5 empty] | 0 | 0.095 | 66 | 3.3463 | 3.1056 | 1.0299 | 0.83333 | 2.2723 | 67.9046
2009-02-03 | 12:57 | 0 | 17.24 | 1 | 2 | 0 | 41.561 | 27.527 | 27.022 | 27.24 | 27.432 | 22.758 | 11.192 | 1 | 0 | 55.666 | 51.813 | 42.219 | 19.191 | 0 | 0 | 54.131 | 30.541 | [5 empty] | 0 | 14.321 | 67 | 3.3373 | 3.0971 | 1.0296 | 0.83333 | 2.2637 | 67.8311
2009-02-03 | 12:58 | 0 | 17.215 | 0 | 3 | 0 | 47.388 | 36.041 | 26.853 | 27.167 | 28.155 | 22.712 | 10.97 | 1 | 0 | 55.62 | 51.813 | 42.198 | 19.216 | 0 | 0 | 54.175 | 30.541 | [5 empty] | 0 | 20.221 | 68 | 3.4019 | 3.1585 | 1.0322 | 0.83333 | 2.3252 | 68.3485
2009-02-03 | 12:59 | 1 | 17.215 | 0 | 2 | 0 | 47.847 | 46.426 | 26.782 | 27.047 | 28.564 | 22.758 | 10.772 | 2 | 0 | 55.62 | 51.79 | 42.198 | 19.191 | 0 | 0 | 54.131 | 30.516 | [5 empty] | 17.215 | 20.8 | 69 | 3.4596 | 3.2133 | 1.0345 | 0.83333 | 2.38 | 68.7935
2009-02-03 | 13:00 | 0 | 17.223 | 0 | 3 | 0 | 47.831 | 47.647 | 26.934 | 27.007 | 29.03 | 22.743 | 10.681 | 1 | 0 | 55.697 | 51.799 | 42.25 | 19.191 | 0 | 0 | 54.107 | 30.541 | [5 empty] | 0 | 20.824 | 70 | 3.4861 | 3.2385 | 1.0356 | 0.83333 | 2.4052 | 68.9932
2009-02-03 | 13:01 | 0 | 17.223 | 0 | 3 | 1 | 47.922 | 47.784 | 27.029 | 26.983 | 29.295 | 22.814 | 10.631 | 2 | 0 | 55.673 | 51.799 | 42.25 | 19.176 | 0 | 0 | 54.114 | 30.595 | [5 empty] | 0 | 20.939 | 71 | 3.5007 | 3.2523 | 1.0362 | 0.83333 | 2.419 | 69.1016
2009-02-03 | 13:02 | 0 | 17.202 | 0 | 2 | 0 | 48.06 | 47.945 | 27.174 | 27.007 | 29.68 | 22.839 | 10.608 | 2 | 0 | 55.697 | 51.82 | 42.229 | 19.186 | 0 | 0 | 54.126 | 30.56 | [5 empty] | 0 | 21.053 | 0 | 3.5074 | 3.2587 | 1.0365 | 0.83333 | 2.4254 | 69.1511
2009-02-03 | 13:03 | 1 | 17.147 | 0 | 3 | 0 | 48.263 | 48.125 | 27.338 | 27.074 | 30.18 | 22.834 | 10.43 | 1 | 0 | 55.715 | 51.794 | 42.2 | 19.146 | 0 | 0 | 54.063 | 30.59 | [5 empty] | 17.147 | 21.189 | 1 | 3.5592 | 3.308 | 2.7052 | 2.5 | 0.80798 | 22.7012
2009-02-03 | 13:04 | 0 | 17.147 | 0 | 2 | 0 | 48.422 | 48.354 | 27.554 | 27.289 | 30.494 | 22.883 | 10.578 | 2 | 0 | 55.715 | 51.815 | 42.152 | 19.096 | 0 | 0 | 54.133 | 30.565 | [5 empty] | 0 | 21.133 | 2 | 3.5161 | 3.267 | 2.7035 | 2.5 | 0.76701 | 21.8143
2009-02-03 | 13:05 | 0 | 17.122 | 0 | 3 | 0 | 48.79 | 48.653 | 27.797 | 27.554 | 31.289 | 22.954 | 10.701 | 2 | 0 | 55.736 | 51.815 | 42.245 | 19.168 | 0 | 0 | 54.11 | 30.565 | [5 empty] | 0 | 21.236 | 3 | 3.4803 | 3.233 | 2.702 | 2.5 | 0.73296 | 21.0605
2009-02-03 | 13:06 | 0 | 17.097 | 1 | 3 | 0 | 49.133 | 48.949 | 28.182 | 27.772 | 31.698 | 23.025 | 10.651 | 2 | 0 | 55.736 | 51.862 | 42.224 | 19.168 | 0 | 0 | 54.133 | 30.543 | [5 empty] | 0 | 21.361 | 4 | 3.4948 | 3.2468 | 2.7026 | 2.5 | 0.7468 | 21.3688
2009-02-03 | 13:07 | 1 | 17.122 | 0 | 2 | 0 | 49.57 | 49.362 | 28.783 | 28.182 | 32.493 | 23.05 | 10.799 | 1 | 0 | 55.783 | 51.839 | 42.269 | 19.194 | 0 | 0 | 54.177 | 30.565 | [5 empty] | 17.122 | 21.388 | 5 | 3.4517 | 3.2058 | 2.7009 | 2.5 | 0.70584 | 20.4488
2009-02-03 | 13:08 | 0 | 17.097 | 0 | 3 | 0 | 49.845 | 49.799 | 29.746 | 28.761 | 33.412 | 23.148 | 10.875 | 2 | 0 | 55.851 | 51.857 | 42.265 | 19.163 | 0 | 0 | 54.196 | 30.56 | [5 empty] | 0 | 21.084 | 6 | 3.4296 | 3.1848 | 2.7 | 2.5 | 0.6848 | 19.9673
2009-02-03 | 13:09 | 0 | 17.122 | 0 | 3 | 0 | 50.326 | 50.051 | 30.759 | 29.724 | 34.211 | 23.244 | 10.875 | 2 | 0 | 55.897 | 51.862 | 42.341 | 19.194 | 0 | 0 | 54.224 | 30.614 | [5 empty] | 0 | 20.602 | 7 | 3.4296 | 3.1848 | 2.7 | 2.5 | 0.6848 | 19.9673
2009-02-03 | 13:10 | 0 | 17.092 | 0 | 2 | 0 | 48.51 | 50.459 | 31.622 | 30.779 | 29.02 | 23.214 | 10.892 | 1 | 0 | 55.846 | 51.834 | 42.312 | 19.138 | 0 | 0 | 54.058 | 30.585 | [5 empty] | 0 | 17.731 | 8 | 3.4246 | 3.1801 | 2.6998 | 2.5 | 0.68009 | 19.8588
2009-02-03 | 13:11 | 0 | 17.092 | 0 | 3 | 0 | 36.883 | 50.137 | 32.318 | 31.644 | 24.852 | 23.263 | 10.943 | 0 | 0 | 55.869 | 51.834 | 42.382 | 19.163 | 0 | 0 | 54.105 | 30.585 | [5 empty] | 0 | 5.239 | 9 | 3.4098 | 3.166 | 2.6992 | 2.5 | 0.66598 | 19.5313
2009-02-03 | 13:12 | 0 | 17.062 | 0 | 2 | 0 | 34.058 | 39.133 | 32.79 | 32.363 | 22.27 | 23.329 | 10.985 | 1 | 0 | 55.795 | 51.783 | 42.329 | 19.158 | 0 | 0 | 54.121 | 30.58 | [5 empty] | 0 | 1.695 | 10 | 3.3976 | 3.1544 | 2.6987 | 2.5 | 0.65435 | 19.2594
2009-02-03 | 13:13 | 0 | 17.062 | 0 | 3 | 0 | 33.613 | 34.998 | 33.072 | 32.859 | 20.897 | 23.401 | 10.96 | 0 | 0 | 55.888 | 51.829 | 42.401 | 19.184 | 0 | 0 | 54.121 | 30.604 | [5 empty] | 0 | 0.754 | 11 | 3.4048 | 3.1613 | 2.699 | 2.5 | 0.66127 | 19.4215
2009-02-03 | 13:14 | 0 | 17.117 | 0 | 3 | 0 | 33.687 | 34.227 | 33.218 | 33.263 | 21.262 | 23.503 | 11.016 | 0 | 0 | 55.96 | 51.834 | 42.499 | 19.214 | 0 | 0 | 54.105 | 30.634 | [5 empty] | 0 | 0.424 | 12 | 3.3885 | 3.1458 | 2.6983 | 2.5 | 0.64577 | 19.0575
2009-02-03 | 13:15 | 0 | 17.087 | 0 | 2 | 0 | 33.775 | 34.081 | 32.814 | 33.424 | 20.968 | 23.545 | 11.234 | 0 | 0 | 55.911 | 51.829 | 42.47 | 19.209 | 0 | 0 | 53.984 | 30.629 | [5 empty] | 0 | 0.351 | 13 | 3.3251 | 3.0854 | 2.6957 | 2.5 | 0.58543 | 17.6066
2009-02-03 | 13:16 | 0 | 17.062 | 0 | 3 | 0 | 33.799 | 34.081 | 31.929 | 33 | 22.606 | 23.57 | 11.528 | 0 | 0 | 55.888 | 51.853 | 42.47 | 19.184 | 0 | 0 | 53.984 | 30.629 | [5 empty] | 0 | 0.799 | 14 | 3.2394 | 3.004 | 2.6923 | 2.5 | 0.50405 | 15.5597
2009-02-03 | 13:17 | 0 | 17.062 | 0 | 3 | 0 | 33.448 | 34.129 | 31.23 | 32.122 | 22.582 | 23.619 | 11.752 | 0 | 0 | 55.932 | 51.829 | 42.518 | 19.209 | 0 | 0 | 53.984 | 30.629 | [5 empty] | 0 | 1.326 | 15 | 3.1742 | 2.942 | 2.6896 | 2.5 | 0.44205 | 13.9262
2009-02-03 | 13:18 | 0 | 17.087 | 1 | 3 | 0 | 32.649 | 33.754 | 30.796 | 31.35 | 22.172 | 23.57 | 11.998 | 0 | 0 | 55.911 | 51.806 | 42.542 | 19.184 | 0 | 0 | 53.984 | 30.604 | [5 empty] | 0 | 1.299 | 16 | 3.1026 | 2.874 | 2.6867 | 2.5 | 0.37395 | 12.053
2009-02-03 | 13:19 | 0 | 17.112 | 0 | 3 | 0 | 31.88 | 32.976 | 30.46 | 30.916 | 22.726 | 23.619 | 12.049 | 0 | 0 | 55.865 | 51.829 | 42.518 | 19.234 | 0 | 0 | 53.963 | 30.629 | [5 empty] | 0 | 0.964 | 17 | 3.0877 | 2.8598 | 2.6861 | 2.5 | 0.35984 | 11.6538
2009-02-03 | 13:20 | 0 | 17.112 | 0 | 3 | 0 | 31.759 | 32.169 | 30.34 | 30.629 | 31.568 | 23.594 | 12.097 | 0 | 0 | 55.841 | 51.806 | 42.518 | 19.209 | 0 | 0 | 53.939 | 30.629 | [5 empty] | 0 | 1.13 | 18 | 3.0738 | 2.8466 | 2.6856 | 2.5 | 0.34655 | 11.2745
2009-02-03 | 13:21 | 1 | 17.122 | 0 | 2 | 0 | 46.706 | 32.11 | 30.256 | 30.497 | 32.591 | 23.631 | 12.21 | 1 | 0 | 55.832 | 51.773 | 42.485 | 19.221 | 0 | 0 | 53.974 | 30.617 | [5 empty] | 17.122 | 16.209 | 19 | 3.0408 | 2.8153 | 2.6842 | 2.5 | 0.31527 | 10.3679
2009-02-03 | 13:22 | 0 | 17.122 | 0 | 3 | 0 | 49.411 | 45.467 | 30.112 | 30.45 | 33.156 | 23.609 | 12.31 | 1 | 0 | 55.785 | 51.75 | 42.461 | 19.221 | 0 | 0 | 53.977 | 30.595 | [5 empty] | 0 | 18.961 | 20 | 3.0117 | 2.7876 | 2.683 | 2.5 | 0.28759 | 9.5491
2009-02-03 | 13:23 | 0 | 17.18 | 0 | 3 | 0 | 50.247 | 49.145 | 29.928 | 30.337 | 33.61 | 23.641 | 12.489 | 2 | 0 | 55.841 | 51.783 | 42.54 | 19.304 | 0 | 0 | 54.03 | 30.698 | [5 empty] | 0 | 19.91 | 21 | 2.9596 | 2.738 | 2.6809 | 2.5 | 0.23804 | 8.0431
2009-02-03 | 13:24 | 0 | 17.155 | 0 | 2 | 0 | 40.801 | 50.039 | 29.928 | 30.097 | 26.313 | 23.616 | 12.687 | 1 | 0 | 55.771 | 51.783 | 42.446 | 19.279 | 0 | 0 | 53.96 | 30.673 | [5 empty] | 0 | 10.704 | 22 | 2.9019 | 2.6832 | 2.6786 | 2.5 | 0.18324 | 6.3143
2009-02-03 | 13:25 | 0 | 17.18 | 0 | 3 | 1 | 33.938 | 44.65 | 30.144 | 30.097 | 25.59 | 23.641 | 12.416 | 0 | 0 | 55.795 | 51.806 | 42.47 | 19.304 | 0 | 0 | 53.96 | 30.673 | [5 empty] | 0 | 3.841 | 23 | 2.9809 | 2.7583 | 2.6818 | 2.5 | 0.25825 | 8.6636
2009-02-03 | 13:26 | 0 | 17.205 | 0 | 2 | 0 | 31.951 | 35.677 | 30.313 | 30.217 | 25.713 | 23.687 | 12.416 | 0 | 0 | 55.75 | 51.806 | 42.47 | 19.279 | 0 | 0 | 53.96 | 30.698 | [5 empty] | 0 | 1.734 | 0 | 2.9809 | 2.7583 | 2.6818 | 2.5 | 0.25825 | 8.6636
2009-02-03 | 13:27 | 0 | 17.205 | 0 | 3 | 0 | 31.276 | 32.881 | 30.578 | 30.457 | 24.796 | 23.712 | 12.343 | 0 | 0 | 55.75 | 51.806 | 42.516 | 19.279 | 0 | 0 | 54.007 | 30.747 | [5 empty] | 0 | 0.819 | 1 | 3.0021 | 2.7785 | 2.4903 | 2.3077 | 0.47077 | 15.6811
2009-02-03 | 13:28 | 0 | 17.23 | 0 | 2 | 0 | 31.132 | 31.904 | 30.722 | 30.771 | 23.592 | 23.641 | 12.267 | 0 | 0 | 55.771 | 51.783 | 42.47 | 19.231 | 0 | 0 | 53.96 | 30.747 | [5 empty] | 0 | 0.361 | 2 | 3.0242 | 2.7995 | 2.4912 | 2.3077 | 0.4918 | 16.262
2009-02-03 | 13:29 | 0 | 17.23 | 1 | 2 | 0 | 31.205 | 31.495 | 31.012 | 30.94 | 24.771 | 23.641 | 12.267 | 0 | 0 | 55.795 | 51.736 | 42.47 | 19.279 | 0 | 0 | 53.96 | 30.747 | [5 empty] | 0 | 0.265 | 3 | 3.0242 | 2.7995 | 2.4912 | 2.3077 | 0.4918 | 16.262
2009-02-03 | 13:30 | 0 | 17.255 | 0 | 3 | 0 | 31.325 | 31.47 | 30.916 | 31.205 | 23.592 | 23.641 | 12.069 | 0 | 0 | 55.75 | 51.783 | 42.516 | 19.304 | 0 | 0 | 53.96 | 30.771 | [5 empty] | 0 | 0.12 | 4 | 3.0819 | 2.8543 | 2.4936 | 2.3077 | 0.54661 | 17.736
2009-02-03 | 13:31 | 0 | 17.255 | 0 | 2 | 0 | 31.372 | 31.495 | 30.553 | 31.156 | 22.748 | 23.616 | 11.898 | 0 | 0 | 55.75 | 51.736 | 42.494 | 19.304 | 0 | 0 | 53.846 | 30.796 | [5 empty] | 0 | 0.216 | 5 | 3.1317 | 2.9016 | 2.4956 | 2.3077 | 0.59394 | 18.9654
2009-02-03 | 13:32 | 0 | 17.23 | 0 | 2 | 0 | 31.47 | 31.517 | 30.242 | 30.867 | 23.302 | 23.665 | 11.971 | 0 | 0 | 55.727 | 51.692 | 42.494 | 19.304 | 0 | 0 | 53.869 | 30.747 | [5 empty] | 0 | 0.603 | 6 | 3.1104 | 2.8814 | 2.4947 | 2.3077 | 0.57373 | 18.4454
2009-02-03 | 13:33 | 0 | 17.278 | 0 | 2 | 0 | 31.276 | 31.59 | 29.977 | 30.506 | 24.845 | 23.592 | 11.898 | 0 | 0 | 55.68 | 51.713 | 42.47 | 19.279 | 0 | 0 | 53.893 | 30.747 | [5 empty] | 0 | 0.77 | 7 | 3.1317 | 2.9016 | 2.4956 | 2.3077 | 0.59394 | 18.9654
2009-02-03 | 13:34 | 1 | 17.255 | 0 | 2 | 0 | 41.059 | 31.541 | 29.832 | 30.217 | 32.553 | 23.543 | 11.923 | 0 | 0 | 55.657 | 51.692 | 42.422 | 19.329 | 0 | 0 | 53.869 | 30.747 | [5 empty] | 17.255 | 10.842 | 8 | 3.1244 | 2.8947 | 2.4953 | 2.3077 | 0.58702 | 18.7882
2009-02-03 | 13:35 | 0 | 17.278 | 0 | 2 | 0 | 45.453 | 32.215 | 29.783 | 30.072 | 25.784 | 23.472 | 12.046 | 1 | 0 | 55.634 | 51.668 | 42.422 | 19.329 | 0 | 0 | 53.869 | 30.698 | [5 empty] | 0 | 15.381 | 9 | 3.0886 | 2.8607 | 2.4938 | 2.3077 | 0.55297 | 17.9037
2009-02-03 | 13:36 | 0 | 17.333 | 0 | 2 | 0 | 35.026 | 46.629 | 29.788 | 30.028 | 23.283 | 23.477 | 12.124 | 0 | 0 | 55.685 | 51.65 | 42.499 | 19.284 | 0 | 0 | 53.897 | 30.752 | [5 empty] | 0 | 4.998 | 10 | 3.0659 | 2.8391 | 2.4929 | 2.3077 | 0.53138 | 17.3321
2009-02-03 | 13:37 | 0 | 17.278 | 0 | 2 | 0 | 31.975 | 39.743 | 29.759 | 29.952 | 24.121 | 23.423 | 12.144 | 0 | 0 | 55.634 | 51.622 | 42.446 | 19.254 | 0 | 0 | 53.869 | 30.722 | [5 empty] | 0 | 2.023 | 11 | 3.0601 | 2.8335 | 2.4927 | 2.3077 | 0.52585 | 17.1842
2009-02-03 | 13:38 | 0 | 17.303 | 0 | 2 | 0 | 31.061 | 33.821 | 29.734 | 29.903 | 26.338 | 23.398 | 12.094 | 0 | 0 | 55.613 | 51.598 | 42.47 | 19.279 | 0 | 0 | 53.869 | 30.771 | [5 empty] | 0 | 1.158 | 12 | 3.0746 | 2.8474 | 2.4933 | 2.3077 | 0.53969 | 17.553
2009-02-03 | 13:39 | 0 | 17.303 | 0 | 2 | 0 | 30.673 | 31.926 | 29.663 | 29.879 | 24.121 | 23.376 | 12.195 | 0 | 0 | 55.543 | 51.598 | 42.47 | 19.254 | 0 | 0 | 53.823 | 30.818 | [5 empty] | 0 | 0.794 | 13 | 3.0452 | 2.8194 | 2.4921 | 2.3077 | 0.51173 | 16.8044
2009-02-03 | 13:40 | 0 | 17.303 | 0 | 2 | 0 | 30.457 | 31.227 | 29.494 | 29.832 | 23.062 | 23.351 | 12.293 | 0 | 0 | 55.566 | 51.598 | 42.47 | 19.254 | 0 | 0 | 53.801 | 30.818 | [5 empty] | 0 | 0.625 | 14 | 3.0167 | 2.7923 | 2.4909 | 2.3077 | 0.48461 | 16.0642
2009-02-03 | 13:41 | 0 | 17.328 | 1 | 1 | 0 | 30.288 | 30.842 | 29.18 | 29.759 | 22.025 | 23.376 | 12.416 | 0 | 0 | 55.566 | 51.577 | 42.446 | 19.254 | 0 | 0 | 53.801 | 30.796 | [5 empty] | 0 | 0.529 | 15 | 2.9809 | 2.7583 | 2.4895 | 2.3077 | 0.45056 | 15.1151
2009-02-03 | 13:42 | 0 | 17.303 | 0 | 2 | 0 | 30.193 | 30.602 | 29.133 | 29.543 | 21.858 | 23.327 | 12.391 | 0 | 0 | 55.519 | 51.554 | 42.446 | 19.254 | 0 | 0 | 53.811 | 30.783 | [5 empty] | 0 | 0.65 | 16 | 2.9881 | 2.7652 | 2.4898 | 2.3077 | 0.45748 | 15.3098
2009-02-03 | 13:43 | 0 | 17.323 | 0 | 2 | 0 | 30.018 | 30.428 | 29.295 | 29.393 | 21.998 | 23.347 | 12.212 | 0 | 0 | 55.491 | 51.526 | 42.418 | 19.226 | 0 | 0 | 53.773 | 30.742 | [5 empty] | 0 | 0.625 | 17 | 3.0403 | 2.8147 | 2.4919 | 2.3077 | 0.50703 | 16.677
2009-02-03 | 13:44 | 0 | 17.381 | 0 | 2 | 0 | 29.786 | 30.291 | 29.327 | 29.401 | 20.873 | 23.354 | 12.097 | 0 | 0 | 55.501 | 51.556 | 42.401 | 19.282 | 0 | 0 | 53.804 | 30.749 | [5 empty] | 0 | 0.385 | 18 | 3.0738 | 2.8466 | 2.4932 | 2.3077 | 0.53886 | 17.5309
2009-02-03 | 13:45 | 0 | 17.406 | 0 | 8 | 0 | 34.883 | 30.099 | 29.207 | 36.784 | 39.44 | 23.28 | 12.049 | 0 | 0 | 45.044 | 51.556 | 48.139 | 19.282 | 0 | 0 | 53.757 | 30.749 | [5 empty] | 0 | -1.901 | 19 | 3.0877 | 2.8598 | 2.4938 | 2.3077 | 0.55214 | 17.8819
2009-02-03 | 13:46 | 1 | 17.381 | 0 | 14 | 0 | 54.674 | 29.979 | 32.436 | 46.076 | 50.387 | 23.234 | 12.147 | 2 | 0 | 55.179 | 51.143 | 49.4 | 19.259 | 0 | 0 | 53.757 | 30.099 | [5 empty] | 17.381 | 8.598 | 20 | 3.0592 | 2.8327 | 2.4927 | 2.3077 | 0.52502 | 17.162
2009-02-03 | 13:47 | 1 | 17.406 | 0 | 15 | 0 | 64.908 | 29.906 | 36.457 | 54.765 | 56.254 | 23.209 | 12.097 | 1 | 0 | 63.518 | 50.844 | 55.683 | 19.282 | 0 | 0 | 53.804 | 31.183 | [5 empty] | 17.406 | 10.143 | 21 | 3.0738 | 2.8466 | 2.4932 | 2.3077 | 0.53886 | 17.5309
2009-02-03 | 13:48 | 1 | 17.406 | 1 | 15 | 0 | 69.355 | 29.859 | 39.887 | 59.661 | 56.836 | 23.258 | 12.147 | 1 | 0 | 67.774 | 50.952 | 59.7 | 19.274 | 0 | 0 | 53.794 | 35.014 | [5 empty] | 17.406 | 9.694 | 22 | 3.0592 | 2.8327 | 2.4927 | 2.3077 | 0.52502 | 17.162
2009-02-03 | 13:49 | 0 | 17.373 | 0 | 14 | 0 | 71.039 | 29.778 | 42.442 | 61.987 | 57.144 | 23.273 | 12.089 | 0 | 0 | 69.677 | 51.365 | 61.875 | 19.249 | 0 | 0 | 53.75 | 37.952 | [5 empty] | 0 | 9.052 | 23 | 3.0761 | 2.8488 | 2.4933 | 2.3077 | 0.54107 | 17.5897
2009-02-03 | 13:50 | 1 | 17.406 | 0 | 15 | 0 | 71.595 | 29.859 | 44.608 | 63.317 | 58.676 | 23.378 | 12.024 | 0 | 0 | 70.498 | 52.107 | 63.114 | 19.282 | 0 | 0 | 53.942 | 40.121 | [5 empty] | 17.406 | 8.278 | 24 | 3.095 | 2.8668 | 2.4941 | 2.3077 | 0.55906 | 18.0634
2009-02-03 | 13:51 | 0 | 17.454 | 0 | 15 | 1 | 71.705 | 29.881 | 46.328 | 64.146 | 60.515 | 23.474 | 11.727 | 1 | 1 | 70.761 | 52.84 | 63.945 | 19.282 | 0 | 0 | 54.17 | 41.719 | [5 empty] | 0 | 7.559 | 25 | 3.1815 | 2.949 | 2.4976 | 2.3077 | 0.64127 | 20.1564
2009-02-03 | 13:52 | 1 | 17.429 | 0 | 15 | 0 | 71.64 | 29.906 | 47.955 | 64.73 | 61.724 | 23.474 | 11.777 | 0 | 0 | 70.826 | 53.528 | 64.527 | 19.282 | 0 | 0 | 54.422 | 42.989 | [5 empty] | 17.429 | 6.91 | 0 | 3.1669 | 2.9351 | 2.497 | 2.3077 | 0.62743 | 19.812
2009-02-03 | 13:53 | 0 | 17.459 | 0 | 13 | 0 | 71.58 | 31.043 | 48.076 | 65.25 | 62.448 | 23.553 | 11.536 | 0 | 0 | 70.811 | 54.152 | 65.047 | 19.312 | 0 | 0 | 54.77 | 43.982 | [5 empty] | 0 | 6.33 | 1 | 3.2371 | 3.0018 | 0.98165 | 0.78947 | 2.2124 | 68.3436
2009-02-03 | 13:54 | 1 | 17.436 | 0 | 1 | 0 | 75.906 | 63.142 | 34.651 | 64.89 | 49.612 | 23.553 | 11.609 | 0 | 0 | 69.733 | 54.749 | 64.219 | 19.362 | 0 | 0 | 55.116 | 44.075 | [5 empty] | 17.436 | 11.016 | 2 | 3.2159 | 2.9816 | 0.98079 | 0.78947 | 2.1922 | 68.167
2009-02-03 | 13:55 | 0 | 17.459 | 1 | 1 | 0 | 74.786 | 68.944 | 30.2 | 63.703 | 42.288 | 23.454 | 11.584 | 0 | 0 | 67.975 | 55.16 | 61.213 | 19.362 | 0 | 0 | 55.412 | 43.724 | [5 empty] | 0 | 11.083 | 3 | 3.2231 | 2.9885 | 0.98108 | 0.78947 | 2.1991 | 68.2277
2009-02-03 | 13:56 | 0 | 17.484 | 0 | 0 | 0 | 70.415 | 69.668 | 28.707 | 59.801 | 38.389 | 23.454 | 11.388 | 1 | 0 | 66.482 | 55.391 | 57.984 | 19.264 | 0 | 0 | 55.643 | 43.252 | [5 empty] | 0 | 10.614 | 4 | 3.2802 | 3.0428 | 0.9834 | 0.78947 | 2.2533 | 68.6945
2009-02-03 | 13:57 | 0 | 17.436 | 0 | 0 | 0 | 69.514 | 69.668 | 28.226 | 58.95 | 35.732 | 23.408 | 11.189 | 0 | 0 | 65.428 | 55.643 | 55.55 | 19.312 | 0 | 0 | 55.872 | 42.784 | [5 empty] | 0 | 10.564 | 5 | 3.3382 | 3.0979 | 0.98574 | 0.78947 | 2.3084 | 69.1521
2009-02-03 | 13:58 | 0 | 17.459 | 0 | 0 | 0 | 68.877 | 69.427 | 28.081 | 58.388 | 32.725 | 23.408 | 10.943 | 0 | 0 | 64.643 | 55.804 | 53.694 | 19.312 | 0 | 0 | 56.1 | 42.312 | [5 empty] | 0 | 10.489 | 6 | 3.4098 | 3.166 | 0.98865 | 0.78947 | 2.3765 | 69.6963
2009-02-03 | 13:59 | 0 | 17.459 | 0 | 0 | 0 | 68.217 | 69.096 | 28.008 | 57.717 | 32.247 | 23.408 | 10.867 | 0 | 0 | 64.016 | 55.918 | 52.273 | 19.289 | 0 | 0 | 56.213 | 41.867 | [5 empty] | 0 | 10.5 | 7 | 3.4319 | 3.187 | 0.98954 | 0.78947 | 2.3975 | 69.8598
2009-02-03 | 14:00 | 0 | 17.466 | 0 | 0 | 0 | 67.541 | 68.727 | 28.062 | 57.026 | 30.327 | 23.462 | 10.749 | 0 | 0 | 63.618 | 56.037 | 51.152 | 19.342 | 0 | 0 | 56.353 | 41.473 | [5 empty] | 0 | 10.515 | 8 | 3.4663 | 3.2197 | 0.99094 | 0.78947 | 2.4302 | 70.1096
2009-02-03 | 14:01 | 0 | 17.416 | 0 | 0 | 0 | 66.779 | 68.266 | 28.133 | 56.353 | 28.255 | 23.582 | 10.726 | 0 | 0 | 63.237 | 56.128 | 50.329 | 19.319 | 0 | 0 | 56.444 | 41.097 | [5 empty] | 0 | 10.426 | 9 | 3.473 | 3.226 | 0.99121 | 0.78947 | 2.4366 | 70.1577
2009-02-03 | 14:02 | 0 | 17.416 | 0 | 0 | 0 | 65.994 | 67.85 | 28.182 | 55.671 | 26.014 | 23.629 | 10.897 | 0 | 0 | 62.877 | 56.197 | 49.617 | 19.342 | 0 | 0 | 56.601 | 40.683 | [5 empty] | 0 | 10.323 | 10 | 3.4232 | 3.1787 | 0.98919 | 0.78947 | 2.3892 | 69.7955
2009-02-03 | 14:03 | 0 | 17.386 | 0 | 0 | 0 | 65.202 | 67.288 | 28.248 | 54.884 | 25.791 | 23.479 | 10.845 | 0 | 0 | 62.58 | 56.168 | 49.129 | 19.264 | 0 | 0 | 56.572 | 40.291 | [5 empty] | 0 | 10.318 | 11 | 3.4383 | 3.1931 | 0.9898 | 0.78947 | 2.4036 | 69.9068
2009-02-03 | 14:04 | 0 | 17.416 | 0 | 0 | 0 | 64.49 | 66.843 | 28.398 | 54.224 | 25.362 | 23.484 | 10.749 | 0 | 0 | 62.359 | 56.238 | 48.79 | 19.342 | 0 | 0 | 56.665 | 40.014 | [5 empty] | 0 | 10.266 | 12 | 3.4663 | 3.2197 | 0.99094 | 0.78947 | 2.4302 | 70.1096
2009-02-03 | 14:05 | 0 | 17.386 | 0 | 0 | 0 | 63.701 | 66.279 | 28.442 | 53.577 | 25.767 | 23.454 | 10.671 | 0 | 0 | 62.131 | 56.234 | 48.601 | 19.264 | 0 | 0 | 56.592 | 39.679 | [5 empty] | 0 | 10.124 | 13 | 3.489 | 3.2413 | 0.99186 | 0.78947 | 2.4518 | 70.272
2009-02-03 | 14:06 | 0 | 17.441 | 0 | 0 | 0 | 62.966 | 65.811 | 28.518 | 52.964 | 24.712 | 23.435 | 10.726 | 0 | 0 | 61.957 | 56.284 | 48.515 | 19.294 | 0 | 0 | 56.62 | 39.425 | [5 empty] | 0 | 10.002 | 14 | 3.473 | 3.226 | 0.99121 | 0.78947 | 2.4366 | 70.1577
2009-02-03 | 14:07 | 0 | 17.416 | 0 | 0 | 0 | 62.247 | 65.296 | 28.518 | 52.366 | 22.859 | 23.508 | 10.799 | 0 | 0 | 61.777 | 56.307 | 48.354 | 19.294 | 0 | 0 | 56.688 | 39.145 | [5 empty] | 0 | 9.881 | 15 | 3.4517 | 3.2058 | 0.99035 | 0.78947 | 2.4164 | 70.0044
2009-02-03 | 14:08 | 0 | 17.441 | 0 | 0 | 0 | 61.508 | 64.826 | 28.591 | 51.794 | 23.435 | 23.484 | 10.824 | 0 | 0 | 61.642 | 56.307 | 48.263 | 19.294 | 0 | 0 | 56.754 | 38.909 | [5 empty] | 0 | 9.714 | 16 | 3.4445 | 3.1989 | 0.99005 | 0.78947 | 2.4094 | 69.9514
2009-02-03 | 14:09 | 0 | 17.441 | 0 | 0 | 0 | 60.857 | 64.31 | 28.616 | 51.173 | 24.134 | 23.484 | 10.948 | 0 | 0 | 61.53 | 56.33 | 48.216 | 19.269 | 0 | 0 | 56.734 | 38.722 | [5 empty] | 0 | 9.684 | 17 | 3.4083 | 3.1646 | 0.98859 | 0.78947 | 2.3751 | 69.6855
2009-02-03 | 14:10 | 0 | 17.466 | 0 | 0 | 0 | 60.186 | 63.751 | 28.616 | 50.693 | 23.244 | 23.533 | 10.948 | 0 | 0 | 61.462 | 56.33 | 48.102 | 19.294 | 0 | 0 | 56.711 | 38.509 | [5 empty] | 0 | 9.493 | 18 | 3.4083 | 3.1646 | 0.98859 | 0.78947 | 2.3751 | 69.6855
2009-02-03 | 14:11 | 0 | 17.499 | 0 | 1 | 0 | 62.388 | 62.861 | 27.949 | 43.358 | 22.383 | 23.611 | 10.93 | 0 | 0 | 61.38 | 56.382 | 48.109 | 19.349 | 0 | 0 | 56.718 | 38.354 | [5 empty] | 0 | 19.03 | 19 | 3.4136 | 3.1696 | 0.9888 | 0.78947 | 2.3801 | 69.7244
2009-02-03 | 14:12 | 0 | 17.466 | 0 | 1 | 0 | 62.831 | 64.018 | 28.013 | 35.926 | 21.341 | 23.604 | 10.973 | 0 | 0 | 61.307 | 56.353 | 48.079 | 19.317 | 0 | 0 | 56.665 | 38.11 | [5 empty] | 0 | 26.905 | 20 | 3.4011 | 3.1577 | 0.98829 | 0.78947 | 2.3682 | 69.6312
2009-02-03 | 14:13 | 0 | 17.499 | 0 | 0 | 0 | 62.277 | 63.936 | 28.094 | 34.945 | 23.347 | 23.636 | 11.202 | 0 | 0 | 61.225 | 56.426 | 48.018 | 19.349 | 0 | 0 | 56.718 | 37.954 | [5 empty] | 0 | 27.332 | 21 | 3.3344 | 3.0943 | 0.98559 | 0.78947 | 2.3048 | 69.1227
2009-02-03 | 14:14 | 0 | 17.522 | 0 | 0 | 0 | 61.56 | 63.555 | 28.045 | 34.804 | 22.263 | 23.636 | 11.154 | 0 | 0 | 61.133 | 56.403 | 47.995 | 19.327 | 0 | 0 | 56.763 | 37.789 | [5 empty] | 0 | 26.756 | 22 | 3.3484 | 3.1076 | 0.98616 | 0.78947 | 2.3181 | 69.231
2009-02-03 | 14:15 | 0 | 17.522 | 0 | 0 | 0 | 60.887 | 63.084 | 28.094 | 34.734 | 21.253 | 23.54 | 11.179 | 0 | 0 | 61.09 | 56.359 | 47.971 | 19.327 | 0 | 0 | 56.763 | 37.648 | [5 empty] | 0 | 26.153 | 23 | 3.3411 | 3.1007 | 0.98586 | 0.78947 | 2.3112 | 69.1747
2009-02-03 | 14:16 | 0 | 17.489 | 0 | 0 | 0 | 60.207 | 62.516 | 28.133 | 34.703 | 20.931 | 23.508 | 11.071 | 0 | 0 | 61.015 | 56.353 | 47.894 | 19.317 | 0 | 0 | 56.665 | 37.452 | [5 empty] | 0 | 25.504 | 24 | 3.3725 | 3.1305 | 0.98714 | 0.78947 | 2.3411 | 69.4161
2009-02-03 | 14:17 | 0 | 17.522 | 0 | 0 | 0 | 59.632 | 61.987 | 28.189 | 34.687 | 23.999 | 23.491 | 11.129 | 0 | 0 | 60.978 | 56.403 | 47.88 | 19.4 | 0 | 0 | 56.695 | 37.318 | [5 empty] | 0 | 24.945 | 25 | 3.3556 | 3.1145 | 0.98645 | 0.78947 | 2.325 | 69.287
2009-02-03 | 14:18 | 0 | 17.547 | 0 | 0 | 0 | 59.004 | 61.403 | 28.189 | 34.641 | 22.312 | 23.516 | 11.154 | 0 | 0 | 60.887 | 56.403 | 47.88 | 19.349 | 0 | 0 | 56.763 | 37.179 | [5 empty] | 0 | 24.363 | 26 | 3.3484 | 3.1076 | 0.98616 | 0.78947 | 2.3181 | 69.231
2009-02-03 | 14:19 | 0 | 17.547 | 0 | 0 | 0 | 58.422 | 60.729 | 28.238 | 34.522 | 21.902 | 23.467 | 11.104 | 0 | 0 | 60.844 | 56.403 | 47.857 | 19.349 | 0 | 0 | 56.784 | 37.06 | [5 empty] | 0 | 23.9 | 27 | 3.3629 | 3.1214 | 0.98675 | 0.78947 | 2.3319 | 69.3428
2009-02-03 | 14:20 | 0 | 17.572 | 0 | 0 | 0 | 57.815 | 60.081 | 28.26 | 34.476 | 21.951 | 23.371 | 11.031 | 0 | 0 | 60.729 | 56.359 | 47.833 | 19.302 | 0 | 0 | 56.741 | 36.897 | [5 empty] | 0 | 23.339 | 28 | 3.3842 | 3.1416 | 0.98761 | 0.78947 | 2.3521 | 69.5043
2009-02-03 | 14:21 | 0 | 17.547 | 0 | 0 | 0 | 57.233 | 59.431 | 28.285 | 34.452 | 21.493 | 23.3 | 11.078 | 0 | 0 | 60.663 | 56.403 | 47.833 | 19.375 | 0 | 0 | 56.695 | 36.732 | [5 empty] | 0 | 22.781 | 29 | 3.3705 | 3.1286 | 0.98705 | 0.78947 | 2.3391 | 69.4005
2009-02-03 | 14:22 | 0 | 17.58 | 0 | 0 | 0 | 56.725 | 58.742 | 28.317 | 34.366 | 23.717 | 23.283 | 11.234 | 0 | 0 | 60.604 | 56.432 | 47.84 | 19.382 | 0 | 0 | 56.77 | 36.634 | [5 empty] | 0 | 22.359 | 30 | 3.3251 | 3.0854 | 0.98521 | 0.78947 | 2.296 | 69.0501
2009-02-03 | 14:23 | 0 | 17.6 | 0 | 0 | 0 | 56.161 | 58.066 | 28.241 | 34.337 | 22.483 | 23.278 | 11.229 | 0 | 0 | 60.488 | 56.407 | 47.815 | 19.354 | 0 | 0 | 56.788 | 36.524 | [5 empty] | 0 | 21.824 | 31 | 3.3265 | 3.0868 | 0.98527 | 0.78947 | 2.2973 | 69.0614
2009-02-03 | 14:24 | 0 | 17.605 | 0 | 0 | 0 | 55.662 | 57.443 | 28.295 | 34.273 | 24.56 | 23.258 | 11.285 | 0 | 0 | 60.449 | 56.435 | 47.866 | 19.385 | 0 | 0 | 56.816 | 36.481 | [5 empty] | 0 | 21.389 | 32 | 3.3102 | 3.0713 | 0.98461 | 0.78947 | 2.2818 | 68.9334
2009-02-03 | 14:25 | 0 | 17.58 | 0 | 0 | 0 | 55.111 | 56.793 | 28.15 | 34.156 | 24.2 | 23.163 | 11.285 | 0 | 0 | 60.38 | 56.435 | 47.796 | 19.432 | 0 | 0 | 56.772 | 36.411 | [5 empty] | 0 | 20.955 | 33 | 3.3102 | 3.0713 | 0.98461 | 0.78947 | 2.2818 | 68.9334
2009-02-03 | 14:26 | 0 | 17.554 | 0 | 0 | 0 | 54.586 | 56.165 | 28.15 | 34.084 | 21.429 | 23.163 | 11.259 | 0 | 0 | 60.291 | 56.412 | 47.796 | 19.432 | 0 | 0 | 56.772 | 36.387 | [5 empty] | 0 | 20.502 | 34 | 3.3178 | 3.0785 | 0.98492 | 0.78947 | 2.289 | 68.993
2009-02-03 | 14:27 | 0 | 17.532 | 0 | 1 | 0 | 51.787 | 55.365 | 27.885 | 30.847 | 18.987 | 23.043 | 11.234 | 0 | 0 | 60.225 | 56.412 | 47.796 | 19.407 | 0 | 0 | 56.793 | 36.246 | [5 empty] | 0 | 20.94 | 35 | 3.3251 | 3.0854 | 0.98521 | 0.78947 | 2.296 | 69.0501
2009-02-03 | 14:28 | 0 | 17.585 | 0 | 1 | 0 | 47.551 | 53.764 | 27.65 | 28.564 | 29.479 | 23.072 | 11.093 | 0 | 0 | 60.161 | 56.373 | 47.733 | 19.365 | 0 | 0 | 56.731 | 36.134 | [5 empty] | 0 | 18.987 | 36 | 3.3661 | 3.1245 | 0.98688 | 0.78947 | 2.335 | 69.3673
2009-02-03 | 14:29 | 0 | 17.585 | 0 | 2 | 0 | 53.052 | 52.389 | 26.733 | 27.915 | 26.301 | 23.143 | 11.192 | 0 | 0 | 60.072 | 56.396 | 47.78 | 19.415 | 0 | 0 | 56.754 | 36.041 | [5 empty] | 0 | 25.137 | 37 | 3.3373 | 3.0971 | 0.98571 | 0.78947 | 2.3076 | 69.1454
2009-02-03 | 14:30 | 0 | 17.585 | 0 | 2 | 0 | 41.092 | 49.292 | 26.203 | 27.142 | 31.191 | 23.096 | 11.166 | 0 | 0 | 60.006 | 56.396 | 47.71 | 19.39 | 0 | 0 | 56.688 | 35.923 | [5 empty] | 0 | 13.95 | 38 | 3.3449 | 3.1043 | 0.98601 | 0.78947 | 2.3148 | 69.204
2009-02-03 | 14:31 | 0 | 17.62 | 0 | 2 | 0 | 50.679 | 48.522 | 25.877 | 26.237 | 23.781 | 23.131 | 11.252 | 0 | 0 | 59.992 | 56.428 | 47.742 | 19.425 | 0 | 0 | 56.763 | 35.864 | [5 empty] | 0 | 24.442 | 39 | 3.3198 | 3.0804 | 0.985 | 0.78947 | 2.291 | 69.009
2009-02-03 | 14:32 | 0 | 17.597 | 0 | 2 | 0 | 35.486 | 47.995 | 25.803 | 25.757 | 20.698 | 23.155 | 11.176 | 0 | 0 | 59.924 | 56.405 | 47.742 | 19.425 | 0 | 0 | 56.763 | 35.768 | [5 empty] | 0 | 9.729 | 40 | 3.3419 | 3.1015 | 0.9859 | 0.78947 | 2.312 | 69.1815
2009-02-03 | 14:33 | 0 | 17.585 | 0 | 2 | 0 | 29.673 | 43.819 | 25.938 | 25.602 | 22.277 | 23.072 | 11.192 | 0 | 0 | 59.803 | 56.373 | 47.595 | 19.437 | 0 | 0 | 56.731 | 35.689 | [5 empty] | 0 | 4.071 | 41 | 3.3373 | 3.0971 | 0.98571 | 0.78947 | 2.3076 | 69.1454
2009-02-03 | 14:34 | 0 | 17.597 | 0 | 2 | 0 | 27.755 | 33.629 | 26.527 | 25.757 | 20.066 | 23.106 | 11.104 | 0 | 0 | 59.769 | 56.382 | 47.628 | 19.425 | 0 | 0 | 56.72 | 35.627 | [5 empty] | 0 | 1.998 | 42 | 3.3629 | 3.1214 | 0.98675 | 0.78947 | 2.3319 | 69.3428
2009-02-03 | 14:35 | 0 | 17.597 | 0 | 2 | 0 | 27.056 | 29.683 | 27.851 | 26.237 | 19.498 | 23.057 | 11.078 | 0 | 0 | 59.7 | 56.359 | 47.584 | 19.4 | 0 | 0 | 56.741 | 35.581 | [5 empty] | 0 | 0.819 | 43 | 3.3705 | 3.1286 | 0.98705 | 0.78947 | 2.3391 | 69.4005
2009-02-03 | 14:36 | 0 | 17.627 | 0 | 2 | 0 | 26.966 | 28.17 | 29.977 | 27.304 | 20.172 | 23.111 | 11.083 | 0 | 0 | 59.661 | 56.321 | 47.633 | 19.43 | 0 | 0 | 56.747 | 35.538 | [5 empty] | 0 | -0.338 | 44 | 3.369 | 3.1272 | 0.98699 | 0.78947 | 2.3378 | 69.3895
2009-02-03 | 14:37 | 0 | 17.627 | 1 | 2 | 0 | 27.375 | 27.616 | 30.894 | 29.447 | 20.096 | 23.16 | 11.109 | 0 | 0 | 59.57 | 56.298 | 47.542 | 19.405 | 0 | 0 | 56.613 | 35.445 | [5 empty] | 0 | -2.072 | 45 | 3.3615 | 3.12 | 0.98669 | 0.78947 | 2.3306 | 69.3316
2009-02-03 | 14:38 | 0 | 17.602 | 0 | 2 | 0 | 28.677 | 27.64 | 30.291 | 31.061 | 19.973 | 23.087 | 11.109 | 0 | 0 | 59.527 | 56.275 | 47.565 | 19.38 | 0 | 0 | 56.478 | 35.352 | [5 empty] | 0 | -2.384 | 46 | 3.3615 | 3.12 | 0.98669 | 0.78947 | 2.3306 | 69.3316
2009-02-03 | 14:39 | 0 | 17.635 | 0 | 3 | 0 | 30.467 | 28.515 | 29.455 | 30.877 | 19.784 | 23.143 | 11.116 | 0 | 0 | 59.445 | 56.282 | 47.504 | 19.437 | 0 | 0 | 56.462 | 35.287 | [5 empty] | 0 | -0.41 | 47 | 3.3594 | 3.1181 | 0.9866 | 0.78947 | 2.3286 | 69.316
2009-02-03 | 14:40 | 0 | 17.627 | 0 | 2 | 0 | 30.989 | 30.075 | 28.797 | 29.952 | 20.365 | 23.04 | 10.935 | 0 | 0 | 59.347 | 56.163 | 47.518 | 19.38 | 0 | 0 | 56.366 | 35.211 | [5 empty] | 0 | 1.037 | 48 | 3.4121 | 3.1682 | 0.98874 | 0.78947 | 2.3787 | 69.7136
2009-02-03 | 14:41 | 0 | 17.577 | 0 | 2 | 0 | 34.199 | 31.061 | 28.388 | 29.182 | 30.506 | 23.016 | 10.837 | 0 | 0 | 59.235 | 56.14 | 47.474 | 19.38 | 0 | 0 | 56.343 | 35.115 | [5 empty] | 0 | 5.017 | 49 | 3.4407 | 3.1953 | 0.9899 | 0.78947 | 2.4058 | 69.9238
2009-02-03 | 14:42 | 0 | 17.61 | 0 | 2 | 0 | 45.691 | 31.455 | 28.251 | 28.685 | 24.011 | 22.998 | 10.772 | 0 | 0 | 59.198 | 56.147 | 47.481 | 19.387 | 0 | 0 | 56.305 | 35.1 | [5 empty] | 0 | 17.006 | 50 | 3.4596 | 3.2133 | 0.99066 | 0.78947 | 2.4238 | 70.0613
2009-02-03 | 14:43 | 0 | 17.627 | 0 | 3 | 0 | 34.06 | 45.345 | 28.366 | 28.56 | 21.331 | 23.138 | 10.96 | 0 | 0 | 59.173 | 56.191 | 47.476 | 19.43 | 0 | 0 | 56.28 | 35.096 | [5 empty] | 0 | 5.5 | 51 | 3.4048 | 3.1613 | 0.98845 | 0.78947 | 2.3718 | 69.6594
2009-02-03 | 14:44 | 0 | 17.627 | 0 | 2 | 0 | 30.533 | 37.586 | 28.56 | 28.582 | 18.196 | 23.089 | 10.935 | 0 | 0 | 59.128 | 56.1 | 47.453 | 19.407 | 0 | 0 | 56.213 | 35 | [5 empty] | 0 | 1.951 | 52 | 3.4121 | 3.1682 | 0.98874 | 0.78947 | 2.3787 | 69.7136
2009-02-03 | 14:45 | 0 | 17.652 | 0 | 2 | 0 | 29.57 | 31.931 | 28.68 | 28.726 | 16.964 | 23.114 | 11.061 | 0 | 0 | 59.061 | 56.124 | 47.5 | 19.455 | 0 | 0 | 56.236 | 35 | [5 empty] | 0 | 0.844 | 53 | 3.3754 | 3.1333 | 0.98725 | 0.78947 | 2.3438 | 69.4382
2009-02-03 | 14:46 | 0 | 17.658 | 0 | 2 | 0 | 29.359 | 30.298 | 28.709 | 28.854 | 17.215 | 23.119 | 11.091 | 0 | 0 | 59.043 | 56.128 | 47.504 | 19.437 | 0 | 0 | 56.264 | 34.935 | [5 empty] | 0 | 0.505 | 54 | 3.3667 | 3.125 | 0.9869 | 0.78947 | 2.3355 | 69.3717
2009-02-03 | 14:47 | 0 | 17.658 | 0 | 3 | 0 | 29.239 | 29.768 | 28.949 | 28.829 | 16.624 | 23.168 | 11.139 | 0 | 0 | 58.997 | 56.105 | 47.528 | 19.437 | 0 | 0 | 56.218 | 34.866 | [5 empty] | 0 | 0.41 | 55 | 3.3527 | 3.1117 | 0.98633 | 0.78947 | 2.3223 | 69.2646
2009-02-03 | 14:48 | 0 | 17.683 | 0 | 2 | 0 | 29.214 | 29.624 | 29.214 | 29.02 | 16.104 | 23.239 | 11.139 | 0 | 0 | 58.954 | 56.105 | 47.437 | 19.46 | 0 | 0 | 56.172 | 34.77 | [5 empty] | 0 | 0.194 | 56 | 3.3527 | 3.1117 | 0.98633 | 0.78947 | 2.3223 | 69.2646
2009-02-03 | 14:49 | 0 | 17.658 | 1 | 2 | 0 | 29.239 | 29.528 | 28.974 | 29.408 | 16.747 | 23.168 | 11.214 | 0 | 0 | 58.908 | 56.082 | 47.481 | 19.412 | 0 | 0 | 56.082 | 34.749 | [5 empty] | 0 | -0.169 | 57 | 3.3309 | 3.091 | 0.98545 | 0.78947 | 2.3015 | 69.0955
2009-02-03 | 14:50 | 0 | 17.715 | 0 | 3 | 0 | 29.511 | 29.511 | 28.643 | 29.271 | 16.68 | 23.246 | 11.345 | 0 | 0 | 58.892 | 56.065 | 47.49 | 19.42 | 0 | 0 | 56.065 | 34.708 | [5 empty] | 0 | 0.24 | 58 | 3.2927 | 3.0547 | 0.9839 | 0.78947 | 2.2652 | 68.7948
2009-02-03 | 14:51 | 0 | 17.708 | 0 | 2 | 0 | 29.504 | 29.575 | 28.346 | 28.854 | 15.214 | 23.192 | 11.362 | 0 | 0 | 58.842 | 56.014 | 47.481 | 19.412 | 0 | 0 | 56.058 | 34.653 | [5 empty] | 0 | 0.65 | 59 | 3.2878 | 3.05 | 0.9837 | 0.78947 | 2.2605 | 68.7552
2009-02-03 | 14:52 | 1 | 17.74 | 0 | 2 | 0 | 30.065 | 29.751 | 28.138 | 28.572 | 28.282 | 23.199 | 11.493 | 0 | 0 | 58.826 | 56.021 | 47.49 | 19.42 | 0 | 0 | 56.044 | 34.567 | [5 empty] | 17.74 | 1.493 | 60 | 3.2496 | 3.0137 | 0.98216 | 0.78947 | 2.2243 | 68.4465
2009-02-03 | 14:53 | 0 | 17.715 | 0 | 3 | 0 | 46.321 | 29.656 | 27.969 | 28.331 | 23.101 | 23.199 | 11.543 | 0 | 0 | 58.803 | 55.998 | 47.397 | 19.47 | 0 | 0 | 55.998 | 34.543 | [5 empty] | 0 | 17.99 | 61 | 3.2351 | 2.9999 | 0.98157 | 0.78947 | 2.2104 | 68.3267
2009-02-03 | 14:54 | 0 | 17.715 | 0 | 2 | 0 | 34.357 | 43.31 | 27.799 | 28.162 | 19.913 | 23.199 | 11.443 | 0 | 0 | 58.781 | 55.998 | 47.444 | 19.47 | 0 | 0 | 55.951 | 34.498 | [5 empty] | 0 | 6.195 | 62 | 3.2642 | 3.0276 | 0.98275 | 0.78947 | 2.2381 | 68.5652
2009-02-03 | 14:55 | 0 | 17.69 | 0 | 2 | 0 | 30.283 | 37.741 | 27.848 | 28.042 | 17.889 | 23.126 | 11.272 | 1 | 0 | 58.76 | 55.974 | 47.397 | 19.445 | 0 | 0 | 55.928 | 34.45 | [5 empty] | 0 | 2.241 | 63 | 3.314 | 3.0749 | 0.98476 | 0.78947 | 2.2854 | 68.9632
2009-02-03 | 14:56 | 0 | 17.665 | 0 | 3 | 0 | 29.126 | 31.632 | 27.848 | 27.993 | 17.175 | 23.126 | 11.124 | 0 | 0 | 58.737 | 55.974 | 47.444 | 19.445 | 0 | 0 | 55.907 | 34.38 | [5 empty] | 0 | 1.133 | 64 | 3.3571 | 3.1159 | 0.98651 | 0.78947 | 2.3264 | 69.2982
2009-02-03 | 14:57 | 0 | 17.69 | 0 | 2 | 0 | 28.643 | 29.825 | 27.897 | 27.969 | 17.001 | 23.15 | 11.222 | 0 | 0 | 58.669 | 55.951 | 47.42 | 19.42 | 0 | 0 | 55.907 | 34.285 | [5 empty] | 0 | 0.674 | 65 | 3.3286 | 3.0888 | 0.98535 | 0.78947 | 2.2993 | 69.0774
2009-02-03 | 14:58 | 0 | 17.69 | 0 | 2 | 0 | 28.452 | 29.15 | 28.018 | 27.969 | 17.077 | 23.101 | 11.345 | 0 | 0 | 58.692 | 55.907 | 47.444 | 19.395 | 0 | 0 | 55.813 | 34.261 | [5 empty] | 0 | 0.483 | 66 | 3.2927 | 3.0547 | 0.9839 | 0.78947 | 2.2652 | 68.7948
2009-02-03 | 14:59 | 0 | 17.69 | 0 | 3 | 0 | 28.354 | 28.837 | 28.307 | 28.042 | 16.828 | 23.101 | 11.32 | 0 | 0 | 58.669 | 55.907 | 47.376 | 19.42 | 0 | 0 | 55.746 | 34.215 | [5 empty] | 0 | 0.312 | 67 | 3.3 | 3.0616 | 0.9842 | 0.78947 | 2.2722 | 68.8527
2009-02-03 | 15:00 | 0 | 17.723 | 0 | 2 | 0 | 28.363 | 28.675 | 28.314 | 28.41 | 16.516 | 23.182 | 11.403 | 0 | 0 | 58.676 | 55.914 | 47.427 | 19.402 | 0 | 0 | 55.753 | 34.151 | [5 empty] | 0 | -0.047 | 68 | 3.2758 | 3.0386 | 0.98322 | 0.78947 | 2.2492 | 68.6594
2009-02-03 | 15:01 | 0 | 17.642 | 1 | 3 | 0 | 28.484 | 28.604 | 28.17 | 28.484 | 16.071 | 23.111 | 11.428 | 0 | 0 | 58.676 | 55.89 | 47.36 | 19.402 | 0 | 0 | 55.776 | 34.199 | [5 empty] | 0 | 0 | 69 | 3.2686 | 3.0317 | 0.98292 | 0.78947 | 2.2423 | 68.6006
2009-02-03 | 15:02 | 0 | 17.698 | 0 | 2 | 0 | 28.628 | 28.675 | 27.929 | 28.339 | 15.699 | 23.133 | 11.45 | 0 | 0 | 58.632 | 55.89 | 47.406 | 19.453 | 0 | 0 | 55.753 | 34.129 | [5 empty] | 0 | 0.289 | 70 | 3.2622 | 3.0256 | 0.98266 | 0.78947 | 2.2362 | 68.5486
2009-02-03 | 15:03 | 0 | 17.67 | 0 | 3 | 0 | 28.528 | 28.817 | 27.684 | 28.094 | 26.527 | 23.06 | 11.523 | 0 | 0 | 58.557 | 55.839 | 47.308 | 19.4 | 0 | 0 | 55.722 | 34.053 | [5 empty] | 0 | 0.434 | 71 | 3.2409 | 3.0054 | 0.9818 | 0.78947 | 2.216 | 68.3748
2009-02-03 | 15:04 | 0 | 17.67 | 0 | 2 | 0 | 45.611 | 28.743 | 27.49 | 27.804 | 28.768 | 23.06 | 11.498 | 0 | 0 | 58.603 | 55.792 | 47.308 | 19.425 | 0 | 0 | 55.655 | 34.053 | [5 empty] | 0 | 17.807 | 72 | 3.2482 | 3.0124 | 0.9821 | 0.78947 | 2.2229 | 68.4346
2009-02-03 | 15:05 | 0 | 17.647 | 0 | 3 | 0 | 48.958 | 41.69 | 27.346 | 27.66 | 29.442 | 23.035 | 11.523 | 1 | 0 | 58.557 | 55.839 | 47.262 | 19.45 | 0 | 0 | 55.631 | 34.053 | [5 empty] | 0 | 21.298 | 73 | 3.2409 | 3.0054 | 0.9818 | 0.78947 | 2.216 | 68.3748
2009-02-03 | 15:06 | 1 | 17.695 | 0 | 2 | 0 | 49.624 | 48.179 | 27.346 | 27.564 | 29.947 | 23.106 | 11.498 | 2 | 0 | 58.536 | 55.816 | 47.308 | 19.45 | 0 | 0 | 55.631 | 34.007 | [5 empty] | 17.695 | 22.06 | 74 | 3.2482 | 3.0124 | 0.9821 | 0.78947 | 2.2229 | 68.4346
2009-02-03 | 15:07 | 0 | 17.695 | 0 | 2 | 1 | 50.083 | 49.281 | 27.444 | 27.49 | 25.757 | 23.06 | 11.523 | 2 | 0 | 58.536 | 55.816 | 47.285 | 19.4 | 0 | 0 | 55.608 | 33.959 | [5 empty] | 0 | 22.593 | 75 | 3.2409 | 3.0054 | 0.9818 | 0.78947 | 2.216 | 68.3748
2009-02-03 | 15:08 | 0 | 17.7 | 0 | 3 | 0 | 36.244 | 50.088 | 27.593 | 27.52 | 21.618 | 23.136 | 11.579 | 0 | 0 | 58.584 | 55.844 | 47.266 | 19.48 | 0 | 0 | 55.636 | 33.94 | [5 empty] | 0 | 8.724 | 0 | 3.2246 | 2.9899 | 0.98114 | 0.78947 | 2.2005 | 68.2399
2009-02-03 | 15:09 | 0 | 17.751 | 0 | 2 | 0 | 30.889 | 41.291 | 27.9 | 27.564 | 20.214 | 23.155 | 11.548 | 0 | 0 | 58.58 | 55.86 | 47.353 | 19.45 | 0 | 0 | 55.655 | 33.89 | [5 empty] | 0 | 3.325 | 1 | 3.2336 | 2.9985 | 1.1444 | 0.95238 | 2.0461 | 63.2768
2009-02-03 | 15:10 | 0 | 17.725 | 0 | 2 | 0 | 29.352 | 33 | 28.317 | 27.809 | 18.837 | 23.136 | 11.554 | 0 | 0 | 58.63 | 55.867 | 47.404 | 19.455 | 0 | 0 | 55.592 | 33.94 | [5 empty] | 0 | 1.543 | 2 | 3.2319 | 2.9969 | 1.1443 | 0.95238 | 2.0445 | 63.2596
2009-02-03 | 15:11 | 0 | 17.725 | 0 | 2 | 0 | 28.846 | 30.411 | 28.557 | 28.194 | 17.431 | 23.136 | 11.554 | 0 | 0 | 58.607 | 55.82 | 47.36 | 19.43 | 0 | 0 | 55.545 | 33.919 | [5 empty] | 0 | 0.652 | 3 | 3.2319 | 2.9969 | 1.1443 | 0.95238 | 2.0445 | 63.2596
2009-02-03 | 15:12 | 0 | 17.7 | 1 | 3 | 0 | 28.871 | 29.521 | 28.726 | 28.533 | 17.849 | 23.16 | 11.604 | 1 | 0 | 58.607 | 55.82 | 47.36 | 19.405 | 0 | 0 | 55.545 | 33.871 | [5 empty] | 0 | 0.338 | 4 | 3.2173 | 2.983 | 1.1438 | 0.95238 | 2.0306 | 63.1157
2009-02-03 | 15:13 | 0 | 17.725 | 0 | 2 | 0 | 29.013 | 29.28 | 29.521 | 28.702 | 18.615 | 23.185 | 11.629 | 0 | 0 | 58.607 | 55.82 | 47.36 | 19.43 | 0 | 0 | 55.522 | 33.871 | [5 empty] | 0 | 0.311 | 5 | 3.21 | 2.9761 | 1.1435 | 0.95238 | 2.0237 | 63.0433
2009-02-03 | 15:14 | 0 | 17.678 | 0 | 2 | 0 | 29.062 | 29.302 | 29.545 | 29.545 | 19.209 | 23.209 | 11.652 | 0 | 0 | 58.584 | 55.82 | 47.36 | 19.455 | 0 | 0 | 55.545 | 33.823 | [5 empty] | 0 | -0.483 | 6 | 3.2033 | 2.9697 | 1.1432 | 0.95238 | 2.0173 | 62.9764
2009-02-03 | 15:15 | 0 | 17.733 | 0 | 3 | 0 | 29.504 | 29.408 | 29.239 | 29.842 | 17.932 | 23.217 | 11.709 | 0 | 0 | 58.594 | 55.827 | 47.411 | 19.463 | 0 | 0 | 55.552 | 33.854 | [5 empty] | 0 | -0.338 | 7 | 3.1867 | 2.9539 | 1.1425 | 0.95238 | 2.0016 | 62.8093
2009-02-03 | 15:16 | 0 | 17.7 | 0 | 2 | 0 | 29.93 | 29.567 | 28.893 | 29.496 | 15.802 | 23.089 | 11.629 | 0 | 0 | 58.541 | 55.797 | 47.336 | 19.43 | 0 | 0 | 55.498 | 33.799 | [5 empty] | 0 | 0.434 | 8 | 3.21 | 2.9761 | 1.1435 | 0.95238 | 2.0237 | 63.0433
2009-02-03 | 15:17 | 0 | 17.71 | 0 | 3 | 0 | 30.009 | 30.107 | 28.589 | 29.168 | 28.395 | 23.096 | 11.662 | 0 | 0 | 58.571 | 55.804 | 47.39 | 19.463 | 0 | 0 | 55.484 | 33.785 | [5 empty] | 0 | 0.841 | 9 | 3.2004 | 2.967 | 1.1431 | 0.95238 | 2.0146 | 62.9472
2009-02-03 | 15:18 | 0 | 17.678 | 0 | 2 | 0 | 46.281 | 30.146 | 28.317 | 28.846 | 30.075 | 23.065 | 11.702 | 0 | 0 | 58.495 | 55.729 | 47.313 | 19.405 | 0 | 0 | 55.407 | 33.706 | [5 empty] | 0 | 17.435 | 10 | 3.1888 | 2.9559 | 1.1426 | 0.95238 | 2.0035 | 62.8299
2009-02-03 | 15:19 | 0 | 17.71 | 0 | 3 | 0 | 49.017 | 43.42 | 28.251 | 28.589 | 30.372 | 23.072 | 11.684 | 2 | 0 | 58.525 | 55.736 | 47.32 | 19.437 | 0 | 0 | 55.391 | 33.713 | [5 empty] | 0 | 20.428 | 11 | 3.194 | 2.9609 | 1.1428 | 0.95238 | 2.0085 | 62.8828
2009-02-03 | 15:20 | 1 | 17.71 | 0 | 2 | 0 | 49.796 | 48.398 | 28.251 | 28.469 | 30.877 | 23.047 | 11.684 | 1 | 0 | 58.548 | 55.76 | 47.32 | 19.437 | 0 | 0 | 55.37 | 33.689 | [5 empty] | 17.71 | 21.327 | 12 | 3.194 | 2.9609 | 1.1428 | 0.95238 | 2.0085 | 62.8828
2009-02-03 | 15:21 | 0 | 17.71 | 0 | 3 | 0 | 42.949 | 49.453 | 28.3 | 28.42 | 20.129 | 23.023 | 11.586 | 1 | 0 | 58.525 | 55.713 | 47.343 | 19.463 | 0 | 0 | 55.37 | 33.668 | [5 empty] | 0 | 14.529 | 13 | 3.2226 | 2.988 | 1.144 | 0.95238 | 2.0356 | 63.1677
2009-02-03 | 15:22 | 0 | 17.685 | 0 | 2 | 0 | 33.29 | 47.367 | 28.371 | 28.444 | 20.541 | 23.023 | 11.561 | 1 | 0 | 58.502 | 55.76 | 47.297 | 19.488 | 0 | 0 | 55.391 | 33.62 | [5 empty] | 0 | 4.846 | 14 | 3.2298 | 2.9949 | 1.1443 | 0.95238 | 2.0425 | 63.2395
2009-02-03 | 15:23 | 0 | 17.673 | 1 | 2 | 0 | 30.6 | 36.007 | 28.697 | 28.407 | 19.005 | 22.989 | 11.599 | 0 | 0 | 58.516 | 55.727 | 47.357 | 19.425 | 0 | 0 | 55.314 | 33.656 | [5 empty] | 0 | 2.193 | 15 | 3.2188 | 2.9844 | 1.1438 | 0.95238 | 2.032 | 63.1302
2009-02-03 | 15:24 | 0 | 17.673 | 0 | 3 | 0 | 29.734 | 31.853 | 29.204 | 28.65 | 18.585 | 23.035 | 11.672 | 0 | 0 | 58.493 | 55.727 | 47.334 | 19.425 | 0 | 0 | 55.267 | 33.586 | [5 empty] | 0 | 1.084 | 16 | 3.1975 | 2.9642 | 1.143 | 0.95238 | 2.0118 | 62.9179
2009-02-03 | 15:25 | 0 | 17.675 | 0 | 2 | 0 | 29.447 | 30.531 | 29.567 | 29.182 | 19.08 | 22.989 | 11.647 | 0 | 0 | 58.493 | 55.704 | 47.357 | 19.425 | 0 | 0 | 55.267 | 33.586 | [5 empty] | 0 | 0.265 | 17 | 3.2048 | 2.9711 | 1.1432 | 0.95238 | 2.0187 | 62.9909
2009-02-03 | 15:26 | 0 | 17.673 | 0 | 2 | 0 | 29.589 | 29.95 | 30.094 | 29.614 | 19.254 | 23.084 | 11.82 | 0 | 0 | 58.516 | 55.704 | 47.357 | 19.402 | 0 | 0 | 55.267 | 33.586 | [5 empty] | 0 | -0.025 | 18 | 3.1544 | 2.9232 | 1.1412 | 0.95238 | 1.9708 | 62.4789
2009-02-03 | 15:27 | 0 | 17.673 | 0 | 3 | 0 | 29.925 | 29.879 | 30.094 | 30.094 | 19.229 | 23.035 | 11.895 | 0 | 0 | 58.516 | 55.704 | 47.357 | 19.425 | 0 | 0 | 55.267 | 33.538 | [5 empty] | 0 | -0.169 | 19 | 3.1326 | 2.9025 | 1.1403 | 0.95238 | 1.9501 | 62.2517
2009-02-03 | 15:28 | 0 | 17.673 | 0 | 2 | 0 | 30.215 | 30.094 | 29.71 | 30.384 | 19.327 | 23.013 | 11.845 | 0 | 0 | 58.493 | 55.68 | 47.357 | 19.45 | 0 | 0 | 55.267 | 33.515 | [5 empty] | 0 | -0.169 | 20 | 3.1471 | 2.9163 | 1.1409 | 0.95238 | 1.9639 | 62.4035
2009-02-03 | 15:29 | 0 | 17.597 | 0 | 3 | 0 | 30.553 | 30.335 | 29.226 | 29.999 | 19.302 | 22.989 | 11.722 | 0 | 0 | 58.47 | 55.68 | 47.334 | 19.45 | 0 | 0 | 55.244 | 33.515 | [5 empty] | 0 | 0.554 | 21 | 3.183 | 2.9504 | 1.1424 | 0.95238 | 1.998 | 62.7709
2009-02-03 | 15:30 | 0 | 17.675 | 0 | 2 | 0 | 30.411 | 30.7 | 29.013 | 29.616 | 18.935 | 23.016 | 11.75 | 0 | 0 | 58.475 | 55.659 | 47.383 | 19.453 | 0 | 0 | 55.225 | 33.565 | [5 empty] | 0 | 0.795 | 22 | 3.1748 | 2.9426 | 1.142 | 0.95238 | 1.9902 | 62.688
2009-02-03 | 15:31 | 0 | 17.683 | 0 | 3 | 0 | 36.533 | 30.732 | 28.829 | 29.263 | 30.153 | 22.998 | 11.782 | 0 | 0 | 58.482 | 55.69 | 47.367 | 19.51 | 0 | 0 | 55.3 | 33.548 | [5 empty] | 0 | 7.27 | 23 | 3.1655 | 2.9337 | 1.1417 | 0.95238 | 1.9814 | 62.5927
2009-02-03 | 15:32 | 0 | 17.675 | 0 | 2 | 0 | 42.473 | 32.553 | 28.677 | 29.013 | 23.425 | 22.917 | 11.626 | 1 | 0 | 58.452 | 55.638 | 47.36 | 19.478 | 0 | 0 | 55.249 | 33.472 | [5 empty] | 0 | 13.46 | 24 | 3.2109 | 2.9769 | 1.1435 | 0.95238 | 2.0245 | 63.052
2009-02-03 | 15:33 | 0 | 17.65 | 0 | 3 | 0 | 33 | 44.07 | 28.533 | 28.868 | 21.714 | 22.942 | 11.576 | 0 | 0 | 58.406 | 55.615 | 47.336 | 19.453 | 0 | 0 | 55.249 | 33.448 | [5 empty] | 0 | 4.132 | 25 | 3.2255 | 2.9908 | 1.1441 | 0.95238 | 2.0384 | 63.1965
2009-02-03 | 15:34 | 0 | 17.65 | 1 | 2 | 0 | 30.435 | 34.904 | 28.508 | 28.868 | 21.642 | 22.871 | 11.503 | 0 | 0 | 58.406 | 55.615 | 47.336 | 19.453 | 0 | 0 | 55.179 | 33.448 | [5 empty] | 0 | 1.567 | 26 | 3.2467 | 3.011 | 1.1449 | 0.95238 | 2.0586 | 63.4051
2009-02-03 | 15:35 | 0 | 17.65 | 0 | 2 | 0 | 29.641 | 31.205 | 28.459 | 28.748 | 20.63 | 22.846 | 11.428 | 0 | 0 | 58.384 | 55.615 | 47.36 | 19.453 | 0 | 0 | 55.202 | 33.448 | [5 empty] | 0 | 0.893 | 27 | 3.2686 | 3.0317 | 1.1458 | 0.95238 | 2.0793 | 63.6165
2009-02-03 | 15:36 | 0 | 17.635 | 0 | 3 | 0 | 29.334 | 30.178 | 28.491 | 28.731 | 20.252 | 22.878 | 11.413 | 0 | 0 | 58.413 | 55.645 | 47.39 | 19.485 | 0 | 0 | 55.279 | 33.455 | [5 empty] | 0 | 0.603 | 28 | 3.2729 | 3.0359 | 1.146 | 0.95238 | 2.0835 | 63.6585
2009-02-03 | 15:37 | 0 | 17.625 | 0 | 2 | 0 | 29.133 | 29.687 | 28.748 | 28.653 | 20.581 | 22.871 | 11.355 | 1 | 0 | 58.384 | 55.615 | 47.36 | 19.478 | 0 | 0 | 55.27 | 33.448 | [5 empty] | 0 | 0.48 | 29 | 3.2898 | 3.0519 | 1.1467 | 0.95238 | 2.0996 | 63.8197
2009-02-03 | 15:38 | 0 | 17.612 | 0 | 3 | 0 | 28.974 | 29.504 | 28.949 | 28.925 | 18.769 | 22.927 | 11.189 | 0 | 0 | 58.39 | 55.622 | 47.413 | 19.463 | 0 | 0 | 55.232 | 33.479 | [5 empty] | 0 | 0.049 | 30 | 3.3382 | 3.0979 | 1.1487 | 0.95238 | 2.1455 | 64.272
2009-02-03 | 15:39 | 0 | 17.612 | 0 | 2 | 0 | 29.02 | 29.285 | 28.876 | 29.214 | 18.178 | 22.878 | 11.214 | 0 | 0 | 58.413 | 55.622 | 47.39 | 19.463 | 0 | 0 | 55.256 | 33.479 | [5 empty] | 0 | -0.194 | 31 | 3.3309 | 3.091 | 1.1484 | 0.95238 | 2.1386 | 64.2047
2009-02-03 | 15:40 | 0 | 17.58 | 0 | 3 | 0 | 29.253 | 29.207 | 28.628 | 29.038 | 17.037 | 22.871 | 11.083 | 0 | 0 | 58.34 | 55.545 | 47.313 | 19.43 | 0 | 0 | 55.132 | 33.424 | [5 empty] | 0 | 0.215 | 32 | 3.369 | 3.1272 | 1.1499 | 0.95238 | 2.1748 | 64.554
2009-02-03 | 15:41 | 0 | 17.602 | 0 | 2 | 0 | 29.231 | 29.423 | 28.363 | 28.822 | 16.516 | 22.846 | 11.008 | 0 | 0 | 58.317 | 55.568 | 47.336 | 19.43 | 0 | 0 | 55.179 | 33.376 | [5 empty] | 0 | 0.409 | 33 | 3.3909 | 3.148 | 1.1508 | 0.95238 | 2.1956 | 64.7505
2009-02-03 | 15:42 | 0 | 17.58 | 0 | 3 | 0 | 31.446 | 29.447 | 28.268 | 28.533 | 28.484 | 22.822 | 11.033 | 0 | 0 | 58.295 | 55.522 | 47.29 | 19.453 | 0 | 0 | 55.155 | 33.33 | [5 empty] | 0 | 2.913 | 34 | 3.3836 | 3.1411 | 1.1505 | 0.95238 | 2.1887 | 64.6853
2009-02-03 | 15:43 | 1 | 17.577 | 0 | 2 | 0 | 46.97 | 29.977 | 28.05 | 28.363 | 29.207 | 22.751 | 10.887 | 0 | 0 | 58.295 | 55.522 | 47.266 | 19.455 | 0 | 0 | 55.088 | 33.306 | [5 empty] | 17.577 | 18.607 | 35 | 3.4261 | 3.1815 | 1.1522 | 0.95238 | 2.2291 | 65.0621
2009-02-03 | 15:44 | 0 | 17.61 | 0 | 3 | 0 | 49.11 | 44.753 | 28.059 | 28.204 | 29.648 | 22.783 | 10.92 | 2 | 0 | 58.301 | 55.529 | 47.252 | 19.463 | 0 | 0 | 55.095 | 33.314 | [5 empty] | 0 | 20.906 | 36 | 3.4165 | 3.1723 | 1.1518 | 0.95238 | 2.22 | 64.9778
2009-02-03 | 15:45 | 0 | 17.585 | 0 | 2 | 0 | 49.89 | 48.513 | 28.035 | 28.081 | 30.131 | 22.807 | 10.797 | 2 | 0 | 58.279 | 55.552 | 47.206 | 19.463 | 0 | 0 | 55.118 | 33.244 | [5 empty] | 0 | 21.809 | 37 | 3.4523 | 3.2064 | 1.1533 | 0.95238 | 2.254 | 65.2898
2009-02-03 | 15:46 | 0 | 17.564 | 1 | 2 | 0 | 44.776 | 49.544 | 28.035 | 28.059 | 22.253 | 22.783 | 10.819 | 1 | 0 | 58.279 | 55.552 | 47.252 | 19.463 | 0 | 0 | 55.118 | 33.244 | [5 empty] | 0 | 16.717 | 38 | 3.4459 | 3.2003 | 1.153 | 0.95238 | 2.2479 | 65.2345
2009-02-03 | 15:47 | 0 | 17.532 | 0 | 3 | 0 | 33.637 | 48.758 | 28.172 | 28.074 | 19.405 | 22.8 | 10.862 | 0 | 0 | 58.226 | 55.545 | 47.245 | 19.455 | 0 | 0 | 55.064 | 33.189 | [5 empty] | 0 | 5.563 | 39 | 3.4334 | 3.1884 | 1.1525 | 0.95238 | 2.236 | 65.1257
2009-02-03 | 15:48 | 0 | 17.532 | 0 | 2 | 0 | 30.531 | 37.067 | 28.557 | 28.123 | 18.54 | 22.8 | 10.912 | 0 | 0 | 58.272 | 55.522 | 47.313 | 19.455 | 0 | 0 | 55.088 | 33.213 | [5 empty] | 0 | 2.408 | 40 | 3.4188 | 3.1746 | 1.1519 | 0.95238 | 2.2222 | 64.9983
2009-02-03 | 15:49 | 0 | 17.532 | 0 | 2 | 0 | 29.521 | 32.027 | 28.893 | 28.437 | 17.21 | 22.895 | 10.96 | 0 | 0 | 58.272 | 55.522 | 47.313 | 19.43 | 0 | 0 | 54.994 | 33.213 | [5 empty] | 0 | 1.084 | 41 | 3.4048 | 3.1613 | 1.1514 | 0.95238 | 2.2089 | 64.8749
2009-02-03 | 15:50 | 0 | 17.577 | 0 | 2 | 0 | 29.28 | 30.484 | 29.087 | 28.797 | 16.863 | 22.846 | 11.061 | 0 | 0 | 58.315 | 55.545 | 47.336 | 19.455 | 0 | 0 | 55.064 | 33.259 | [5 empty] | 0 | 0.483 | 42 | 3.3754 | 3.1333 | 1.1502 | 0.95238 | 2.1809 | 64.6119
2009-02-03 | 15:51 | 0 | 17.547 | 0 | 3 | 0 | 29.322 | 29.827 | 29.393 | 29.033 | 16.438 | 22.841 | 11.031 | 1 | 0 | 58.311 | 55.517 | 47.308 | 19.425 | 0 | 0 | 55.036 | 33.208 | [5 empty] | 0 | 0.289 | 43 | 3.3842 | 3.1416 | 1.1505 | 0.95238 | 2.1892 | 64.6905
2009-02-03 | 15:52 | 0 | 17.552 | 0 | 2 | 0 | 29.521 | 29.736 | 30.001 | 29.352 | 15.654 | 22.895 | 11.083 | 0 | 0 | 58.338 | 55.568 | 47.313 | 19.505 | 0 | 0 | 55.018 | 33.189 | [5 empty] | 0 | 0.169 | 44 | 3.369 | 3.1272 | 1.1499 | 0.95238 | 2.1748 | 64.554
2009-02-03 | 15:53 | 0 | 17.547 | 0 | 2 | 0 | 29.562 | 29.805 | 29.901 | 29.947 | 15.697 | 22.866 | 11.031 | 0 | 0 | 58.311 | 55.517 | 47.332 | 19.45 | 0 | 0 | 55.013 | 33.137 | [5 empty] | 0 | -0.385 | 45 | 3.3842 | 3.1416 | 1.1505 | 0.95238 | 2.1892 | 64.6905
2009-02-03 | 15:54 | 0 | 17.547 | 0 | 3 | 0 | 30.021 | 29.827 | 29.418 | 30.021 | 15.056 | 22.866 | 11.053 | 0 | 0 | 58.267 | 55.54 | 47.308 | 19.45 | 0 | 0 | 54.966 | 33.089 | [5 empty] | 0 | 0 | 46 | 3.3778 | 3.1355 | 1.1503 | 0.95238 | 2.1831 | 64.6329
2009-02-03 | 15:55 | 0 | 17.539 | 0 | 2 | 0 | 30.205 | 30.134 | 29.17 | 29.651 | 16.036 | 22.834 | 11.071 | 0 | 0 | 58.258 | 55.487 | 47.301 | 19.442 | 0 | 0 | 54.912 | 33.106 | [5 empty] | 0 | 0.554 | 47 | 3.3725 | 3.1305 | 1.15 | 0.95238 | 2.1782 | 64.5856
2009-02-03 | 15:56 | 0 | 17.547 | 0 | 3 | 0 | 37.485 | 30.406 | 28.888 | 29.371 | 29.177 | 22.77 | 11.005 | 0 | 0 | 58.267 | 55.47 | 47.308 | 19.45 | 0 | 0 | 54.943 | 33.137 | [5 empty] | 0 | 8.114 | 48 | 3.3917 | 3.1488 | 1.1508 | 0.95238 | 2.1964 | 64.7583
2009-02-03 | 15:57 | 0 | 17.547 | 1 | 2 | 0 | 41.832 | 33.019 | 28.719 | 29.106 | 20.36 | 22.795 | 11.031 | 1 | 0 | 58.244 | 55.47 | 47.278 | 19.465 | 0 | 0 | 54.959 | 33.106 | [5 empty] | 0 | 12.726 | 49 | 3.3842 | 3.1416 | 1.1505 | 0.95238 | 2.1892 | 64.6905
2009-02-03 | 15:58 | 0 | 17.547 | 0 | 3 | 0 | 32.878 | 43.807 | 28.648 | 28.937 | 18.115 | 22.795 | 11.031 | 0 | 0 | 58.267 | 55.47 | 47.285 | 19.475 | 0 | 0 | 54.943 | 33.137 | [5 empty] | 0 | 3.941 | 50 | 3.3842 | 3.1416 | 1.1505 | 0.95238 | 2.1892 | 64.6905
2009-02-03 | 15:59 | 0 | 17.489 | 0 | 2 | 0 | 30.374 | 34.634 | 28.567 | 28.761 | 17.564 | 22.738 | 10.973 | 0 | 0 | 58.192 | 55.396 | 47.301 | 19.417 | 0 | 0 | 54.891 | 33.058 | [5 empty] | 0 | 1.613 | 51 | 3.4011 | 3.1577 | 1.1512 | 0.95238 | 2.2053 | 64.8413
2009-02-03 | 16:00 | 0 | 17.514 | 0 | 3 | 0 | 29.604 | 31.193 | 28.52 | 28.687 | 16.652 | 22.738 | 10.897 | 0 | 0 | 58.192 | 55.419 | 47.255 | 19.442 | 0 | 0 | 54.845 | 33.082 | [5 empty] | 0 | 0.917 | 52 | 3.4232 | 3.1787 | 1.1521 | 0.95238 | 2.2263 | 65.0366
2009-02-03 | 16:01 | 0 | 17.514 | 0 | 2 | 0 | 29.29 | 30.134 | 28.496 | 28.64 | 16.629 | 22.714 | 10.85 | 0 | 0 | 58.169 | 55.396 | 47.301 | 19.392 | 0 | 0 | 54.684 | 33.058 | [5 empty] | 0 | 0.65 | 53 | 3.4369 | 3.1917 | 1.1527 | 0.95238 | 2.2393 | 65.1562
2009-02-03 | 16:02 | 0 | 17.514 | 0 | 3 | 0 | 29.074 | 29.7 | 28.761 | 28.591 | 16.504 | 22.738 | 10.872 | 0 | 0 | 58.146 | 55.396 | 47.255 | 19.442 | 0 | 0 | 54.936 | 33.036 | [5 empty] | 0 | 0.483 | 54 | 3.4305 | 3.1856 | 1.1524 | 0.95238 | 2.2332 | 65.1003
2009-02-03 | 16:03 | 0 | 17.544 | 0 | 2 | 0 | 28.935 | 29.489 | 29.055 | 28.815 | 15.842 | 22.768 | 10.877 | 0 | 0 | 58.153 | 55.447 | 47.285 | 19.495 | 0 | 0 | 55.127 | 33.089 | [5 empty] | 0 | 0.12 | 55 | 3.429 | 3.1842 | 1.1523 | 0.95238 | 2.2319 | 65.0876
2009-02-03 | 16:04 | 0 | 17.544 | 0 | 2 | 0 | 28.959 | 29.273 | 28.839 | 29.175 | 16.486 | 22.768 | 10.877 | 0 | 0 | 58.153 | 55.447 | 47.306 | 19.495 | 0 | 0 | 55.151 | 33.089 | [5 empty] | 0 | -0.216 | 56 | 3.429 | 3.1842 | 1.1523 | 0.95238 | 2.2319 | 65.0876
2009-02-03 | 16:05 | 0 | 17.512 | 0 | 3 | 0 | 29.217 | 29.192 | 28.564 | 29.047 | 15.661 | 22.712 | 10.797 | 0 | 0 | 58.123 | 55.372 | 47.285 | 19.495 | 0 | 0 | 55.104 | 33.134 | [5 empty] | 0 | 0.17 | 57 | 3.4523 | 3.2064 | 1.1533 | 0.95238 | 2.254 | 65.2898
2009-02-03 | 16:06 | 0 | 17.537 | 0 | 2 | 0 | 29.217 | 29.361 | 28.373 | 28.758 | 15.513 | 22.687 | 10.772 | 0 | 0 | 58.103 | 55.372 | 47.276 | 19.44 | 0 | 0 | 55.074 | 33.103 | [5 empty] | 0 | 0.459 | 58 | 3.4596 | 3.2133 | 1.1536 | 0.95238 | 2.2609 | 65.3525
2009-02-03 | 16:07 | 1 | 17.507 | 0 | 3 | 0 | 32.392 | 29.428 | 28.103 | 28.513 | 27.959 | 22.611 | 10.691 | 0 | 0 | 58.096 | 55.344 | 47.227 | 19.41 | 0 | 0 | 55.046 | 33.074 | [5 empty] | 17.507 | 3.879 | 59 | 3.4832 | 3.2357 | 1.1545 | 0.95238 | 2.2834 | 65.5536
2009-02-03 | 16:08 | 0 | 17.537 | 0 | 2 | 0 | 46.933 | 30.276 | 28.035 | 28.3 | 28.807 | 22.662 | 10.747 | 1 | 0 | 58.123 | 55.349 | 47.255 | 19.488 | 0 | 0 | 55.074 | 33.127 | [5 empty] | 0 | 18.633 | 60 | 3.4669 | 3.2202 | 1.1539 | 0.95238 | 2.2678 | 65.4148
2009-02-03 | 16:09 | 0 | 17.537 | 1 | 3 | 0 | 48.79 | 44.823 | 27.915 | 28.204 | 29.072 | 22.687 | 10.648 | 2 | 0 | 58.103 | 55.349 | 47.231 | 19.463 | 0 | 0 | 54.983 | 33.103 | [5 empty] | 0 | 20.586 | 61 | 3.4957 | 3.2476 | 1.155 | 0.95238 | 2.2953 | 65.6593
2009-02-03 | 16:10 | 0 | 17.537 | 0 | 2 | 1 | 49.593 | 48.286 | 27.964 | 28.084 | 29.577 | 22.662 | 10.699 | 1 | 0 | 58.08 | 55.349 | 47.208 | 19.488 | 0 | 0 | 54.959 | 33.127 | [5 empty] | 0 | 21.509 | 62 | 3.4809 | 3.2335 | 1.1544 | 0.95238 | 2.2811 | 65.5339
2009-02-03 | 16:11 | 0 | 17.507 | 0 | 3 | 0 | 47.983 | 49.152 | 27.983 | 28.03 | 21.912 | 22.633 | 10.716 | 2 | 0 | 58.076 | 55.321 | 47.18 | 19.458 | 0 | 0 | 54.931 | 33.074 | [5 empty] | 0 | 19.953 | 0 | 3.4759 | 3.2288 | 1.1542 | 0.95238 | 2.2764 | 65.4918
2009-02-03 | 16:12 | 0 | 17.507 | 0 | 2 | 0 | 34.837 | 49.771 | 28.103 | 28.005 | 18.002 | 22.611 | 10.716 | 0 | 0 | 58.076 | 55.344 | 47.203 | 19.458 | 0 | 0 | 54.884 | 33.074 | [5 empty] | 0 | 6.832 | 1 | 3.4759 | 3.2288 | 1.5655 | 1.3636 | 1.8652 | 53.6602
2009-02-03 | 16:13 | 0 | 17.507 | 0 | 2 | 0 | 30.825 | 38.976 | 28.464 | 28.103 | 17.064 | 22.707 | 10.691 | 0 | 0 | 58.096 | 55.344 | 47.248 | 19.483 | 0 | 0 | 54.84 | 33.053 | [5 empty] | 0 | 2.722 | 2 | 3.4832 | 3.2357 | 1.5658 | 1.3636 | 1.8721 | 53.7467
2009-02-03 | 16:14 | 0 | 17.449 | 0 | 3 | 0 | 29.611 | 32.575 | 28.77 | 28.312 | 16.564 | 22.746 | 10.709 | 1 | 0 | 58.066 | 55.358 | 47.241 | 19.475 | 0 | 0 | 54.81 | 32.95 | [5 empty] | 0 | 1.299 | 3 | 3.4779 | 3.2307 | 1.5656 | 1.3636 | 1.8671 | 53.6844
2009-02-03 | 16:15 | 0 | 17.507 | 0 | 2 | 0 | 29.307 | 30.656 | 29.067 | 28.729 | 16.793 | 22.731 | 10.767 | 0 | 0 | 58.142 | 55.389 | 47.248 | 19.483 | 0 | 0 | 54.84 | 32.957 | [5 empty] | 0 | 0.578 | 4 | 3.461 | 3.2147 | 1.5649 | 1.3636 | 1.8511 | 53.4826
2009-02-03 | 16:16 | 0 | 17.474 | 0 | 2 | 0 | 29.3 | 29.925 | 29.226 | 29.057 | 15.131 | 22.699 | 10.734 | 0 | 0 | 58.112 | 55.314 | 47.241 | 19.475 | 0 | 0 | 54.716 | 32.95 | [5 empty] | 0 | 0.243 | 5 | 3.4707 | 3.2238 | 1.5653 | 1.3636 | 1.8602 | 53.5977
2009-02-03 | 16:17 | 0 | 17.507 | 0 | 2 | 0 | 29.452 | 29.766 | 29.933 | 29.258 | 15.262 | 22.778 | 10.741 | 0 | 0 | 58.096 | 55.321 | 47.294 | 19.508 | 0 | 0 | 54.723 | 32.933 | [5 empty] | 0 | 0.194 | 6 | 3.4686 | 3.2219 | 1.5652 | 1.3636 | 1.8583 | 53.5733
2009-02-03 | 16:18 | 0 | 17.474 | 0 | 3 | 0 | 29.516 | 29.756 | 29.854 | 29.925 | 15.377 | 22.699 | 10.684 | 0 | 0 | 58.135 | 55.337 | 47.264 | 19.425 | 0 | 0 | 54.693 | 32.926 | [5 empty] | 0 | -0.409 | 7 | 3.4852 | 3.2377 | 1.5659 | 1.3636 | 1.874 | 53.7709
2009-02-03 | 16:19 | 0 | 17.499 | 0 | 2 | 0 | 29.95 | 29.854 | 29.589 | 30.045 | 14.462 | 22.699 | 10.659 | 0 | 0 | 58.135 | 55.314 | 47.241 | 19.475 | 0 | 0 | 54.716 | 32.95 | [5 empty] | 0 | -0.095 | 8 | 3.4925 | 3.2446 | 1.5662 | 1.3636 | 1.881 | 53.8569
2009-02-03 | 16:20 | 0 | 17.474 | 0 | 3 | 0 | 30.215 | 30.094 | 29.226 | 29.756 | 14.166 | 22.675 | 10.586 | 0 | 0 | 58.112 | 55.291 | 47.264 | 19.45 | 0 | 0 | 54.693 | 32.926 | [5 empty] | 0 | 0.459 | 9 | 3.5138 | 3.2648 | 1.567 | 1.3636 | 1.9012 | 54.1062
2009-02-03 | 16:21 | 1 | 17.474 | 1 | 2 | 0 | 30.408 | 30.479 | 28.962 | 29.371 | 27.709 | 22.746 | 10.51 | 0 | 0 | 58.089 | 55.314 | 47.264 | 19.475 | 0 | 0 | 54.625 | 32.95 | [5 empty] | 17.474 | 1.037 | 10 | 3.5359 | 3.2858 | 1.5679 | 1.3636 | 1.9222 | 54.3625
2009-02-03 | 16:22 | 0 | 17.466 | 0 | 3 | 0 | 46.753 | 30.497 | 28.689 | 29.099 | 28.64 | 22.714 | 10.503 | 1 | 0 | 58.037 | 55.284 | 47.21 | 19.442 | 0 | 0 | 54.618 | 32.895 | [5 empty] | 0 | 17.654 | 11 | 3.5379 | 3.2878 | 1.568 | 1.3636 | 1.9241 | 54.3859
2009-02-03 | 16:23 | 0 | 17.461 | 0 | 2 | 0 | 49.519 | 44.006 | 28.636 | 28.925 | 29.141 | 22.685 | 10.573 | 1 | 0 | 58.076 | 55.274 | 47.227 | 19.463 | 0 | 0 | 54.632 | 32.914 | [5 empty] | 0 | 20.594 | 12 | 3.5175 | 3.2684 | 1.5672 | 1.3636 | 1.9048 | 54.1502
2009-02-03 | 16:24 | 0 | 17.487 | 0 | 3 | 0 | 50.483 | 48.856 | 28.636 | 28.805 | 29.839 | 22.685 | 10.696 | 2 | 0 | 58.076 | 55.298 | 47.25 | 19.463 | 0 | 0 | 54.656 | 32.938 | [5 empty] | 0 | 21.678 | 13 | 3.4817 | 3.2343 | 1.5657 | 1.3636 | 1.8707 | 53.7294
2009-02-03 | 16:25 | 0 | 17.456 | 0 | 2 | 0 | 45.707 | 50.156 | 28.631 | 28.726 | 21.282 | 22.729 | 10.618 | 1 | 0 | 58.048 | 55.225 | 47.131 | 19.382 | 0 | 0 | 54.628 | 32.909 | [5 empty] | 0 | 16.981 | 14 | 3.5044 | 3.2559 | 1.5666 | 1.3636 | 1.8923 | 53.9973
2009-02-03 | 16:26 | 0 | 17.482 | 0 | 2 | 0 | 34.412 | 49.4 | 28.631 | 28.726 | 18.296 | 22.704 | 10.741 | 0 | 0 | 58.025 | 55.27 | 47.199 | 19.458 | 0 | 0 | 54.604 | 32.931 | [5 empty] | 0 | 5.686 | 15 | 3.4686 | 3.2219 | 1.5652 | 1.3636 | 1.8583 | 53.5733
2009-02-03 | 16:27 | 0 | 17.482 | 0 | 3 | 0 | 31.208 | 37.796 | 28.944 | 28.677 | 16.916 | 22.753 | 10.814 | 1 | 0 | 58.048 | 55.246 | 47.222 | 19.432 | 0 | 0 | 54.537 | 32.955 | [5 empty] | 0 | 2.531 | 16 | 3.4474 | 3.2017 | 1.5643 | 1.3636 | 1.838 | 53.3175
2009-02-03 | 16:28 | 0 | 17.449 | 0 | 2 | 0 | 30.141 | 32.641 | 29.393 | 28.815 | 16.76 | 22.768 | 10.905 | 0 | 0 | 58.039 | 55.239 | 47.238 | 19.425 | 0 | 0 | 54.506 | 32.9 | [5 empty] | 0 | 1.326 | 17 | 3.4209 | 3.1765 | 1.5633 | 1.3636 | 1.8129 | 52.9942
2009-02-03 | 16:29 | 0 | 17.424 | 0 | 2 | 0 | 29.707 | 31.031 | 29.732 | 29.199 | 16.71 | 22.746 | 10.955 | 0 | 0 | 58.062 | 55.263 | 47.259 | 19.458 | 0 | 0 | 54.581 | 32.909 | [5 empty] | 0 | 0.508 | 18 | 3.4063 | 3.1627 | 1.5627 | 1.3636 | 1.799 | 52.8144
2009-02-03 | 16:30 | 0 | 17.424 | 0 | 3 | 0 | 29.754 | 30.406 | 30.043 | 29.732 | 16.489 | 22.792 | 11.005 | 0 | 0 | 58.062 | 55.263 | 47.259 | 19.473 | 0 | 0 | 54.46 | 32.878 | [5 empty] | 0 | 0.022 | 19 | 3.3917 | 3.1488 | 1.5621 | 1.3636 | 1.7852 | 52.6331
2009-02-03 | 16:31 | 0 | 17.424 | 0 | 2 | 0 | 30.043 | 30.212 | 30.406 | 30.068 | 15.302 | 22.746 | 11.028 | 0 | 0 | 58.085 | 55.263 | 47.215 | 19.473 | 0 | 0 | 54.392 | 32.878 | [5 empty] | 0 | -0.025 | 20 | 3.385 | 3.1424 | 1.5618 | 1.3636 | 1.7788 | 52.5492
2009-02-03 | 16:32 | 0 | 17.449 | 1 | 2 | 0 | 30.286 | 30.357 | 30.163 | 30.551 | 16.069 | 22.768 | 10.98 | 0 | 0 | 58.062 | 55.239 | 47.238 | 19.473 | 0 | 0 | 54.369 | 32.924 | [5 empty] | 0 | -0.265 | 21 | 3.399 | 3.1557 | 1.5624 | 1.3636 | 1.7921 | 52.7239
2009-02-03 | 16:33 | 0 | 17.424 | 0 | 3 | 0 | 30.646 | 30.551 | 29.683 | 30.381 | 16.363 | 22.746 | 10.93 | 0 | 0 | 58.062 | 55.263 | 47.192 | 19.473 | 0 | 0 | 54.345 | 32.948 | [5 empty] | 0 | 0.265 | 22 | 3.4136 | 3.1696 | 1.563 | 1.3636 | 1.8059 | 52.9045
2009-02-03 | 16:34 | 0 | 17.424 | 0 | 3 | 0 | 30.622 | 30.815 | 29.322 | 29.874 | 15.056 | 22.746 | 10.88 | 0 | 0 | 58.039 | 55.216 | 47.238 | 19.473 | 0 | 0 | 54.322 | 32.924 | [5 empty] | 0 | 0.748 | 23 | 3.4281 | 3.1834 | 1.5636 | 1.3636 | 1.8198 | 53.0835
2009-02-03 | 16:35 | 1 | 17.419 | 0 | 2 | 0 | 33.108 | 30.857 | 29.074 | 29.459 | 28.496 | 22.738 | 10.777 | 0 | 0 | 58.012 | 55.167 | 47.187 | 19.417 | 0 | 0 | 54.271 | 32.895 | [5 empty] | 17.419 | 3.649 | 24 | 3.4581 | 3.2119 | 1.5648 | 1.3636 | 1.8483 | 53.4476
2009-02-03 | 16:36 | 0 | 17.424 | 0 | 3 | 0 | 47.374 | 31.705 | 28.935 | 29.224 | 29.442 | 22.746 | 10.782 | 1 | 0 | 58.018 | 55.216 | 47.192 | 19.498 | 0 | 0 | 54.322 | 32.9 | [5 empty] | 0 | 18.15 | 25 | 3.4567 | 3.2105 | 1.5647 | 1.3636 | 1.8469 | 53.43
2009-02-03 | 16:37 | 0 | 17.368 | 0 | 2 | 0 | 49.341 | 45.719 | 28.81 | 29.05 | 30.327 | 22.667 | 10.802 | 1 | 0 | 58.012 | 55.188 | 47.164 | 19.468 | 0 | 0 | 54.294 | 32.871 | [5 empty] | 0 | 20.291 | 26 | 3.4509 | 3.205 | 1.5645 | 1.3636 | 1.8414 | 53.3598
2009-02-03 | 16:38 | 0 | 17.368 | 0 | 3 | 0 | 50.097 | 48.951 | 28.714 | 28.979 | 30.906 | 22.716 | 10.628 | 2 | 0 | 57.968 | 55.188 | 47.14 | 19.468 | 0 | 0 | 54.317 | 32.919 | [5 empty] | 0 | 21.118 | 27 | 3.5015 | 3.2532 | 1.5665 | 1.3636 | 1.8895 | 53.9631
2009-02-03 | 16:39 | 0 | 17.368 | 0 | 2 | 0 | 40.016 | 49.822 | 28.834 | 28.93 | 22.282 | 22.716 | 10.654 | 1 | 0 | 58.012 | 55.167 | 47.21 | 19.442 | 0 | 0 | 54.294 | 32.919 | [5 empty] | 0 | 11.086 | 28 | 3.494 | 3.246 | 1.5662 | 1.3636 | 1.8823 | 53.8741
2009-02-03 | 16:40 | 0 | 17.394 | 0 | 3 | 0 | 32.826 | 44.526 | 28.93 | 28.93 | 19.493 | 22.738 | 10.679 | 0 | 0 | 58.012 | 55.167 | 47.21 | 19.442 | 0 | 0 | 54.294 | 32.943 | [5 empty] | 0 | 3.896 | 29 | 3.4867 | 3.2391 | 1.5659 | 1.3636 | 1.8754 | 53.7881
2009-02-03 | 16:41 | 0 | 17.386 | 0 | 2 | 0 | 30.85 | 34.885 | 29.187 | 28.922 | 18.819 | 22.827 | 10.646 | 0 | 0 | 57.982 | 55.137 | 47.201 | 19.435 | 0 | 0 | 54.219 | 32.888 | [5 empty] | 0 | 1.928 | 30 | 3.4963 | 3.2482 | 1.5663 | 1.3636 | 1.8846 | 53.9015
2009-02-03 | 16:42 | 0 | 17.361 | 0 | 2 | 0 | 30.102 | 31.884 | 29.621 | 29.187 | 18.077 | 22.851 | 10.646 | 0 | 0 | 57.982 | 55.158 | 47.201 | 19.435 | 0 | 0 | 54.24 | 32.888 | [5 empty] | 0 | 0.915 | 31 | 3.4963 | 3.2482 | 1.5663 | 1.3636 | 1.8846 | 53.9015
2009-02-03 | 16:43 | 0 | 17.414 | 1 | 3 | 0 | 29.913 | 30.877 | 29.842 | 29.626 | 16.946 | 22.881 | 10.671 | 0 | 0 | 58.034 | 55.188 | 47.252 | 19.463 | 0 | 0 | 54.294 | 32.938 | [5 empty] | 0 | 0.287 | 32 | 3.489 | 3.2413 | 1.566 | 1.3636 | 1.8776 | 53.8157
2009-02-03 | 16:44 | 0 | 17.389 | 0 | 2 | 0 | 30.036 | 30.467 | 30.323 | 29.962 | 16.157 | 22.952 | 10.671 | 0 | 0 | 58.034 | 55.188 | 47.231 | 19.488 | 0 | 0 | 54.247 | 32.917 | [5 empty] | 0 | 0.074 | 33 | 3.489 | 3.2413 | 1.566 | 1.3636 | 1.8776 | 53.8157
2009-02-03 | 16:45 | 0 | 17.389 | 0 | 3 | 0 | 30.276 | 30.445 | 30.347 | 30.492 | 17.145 | 22.903 | 10.772 | 1 | 0 | 58.034 | 55.188 | 47.178 | 19.48 | 0 | 0 | 54.217 | 32.862 | [5 empty] | 0 | -0.216 | 34 | 3.4596 | 3.2133 | 1.5648 | 1.3636 | 1.8497 | 53.4651
2009-02-03 | 16:46 | 0 | 17.414 | 0 | 2 | 0 | 30.541 | 30.59 | 29.962 | 30.516 | 17.145 | 22.976 | 10.772 | 0 | 0 | 58.012 | 55.141 | 47.276 | 19.463 | 0 | 0 | 54.271 | 32.917 | [5 empty] | 0 | 0.025 | 35 | 3.4596 | 3.2133 | 1.5648 | 1.3636 | 1.8497 | 53.4651
2009-02-03 | 16:47 | 0 | 17.356 | 0 | 3 | 0 | 30.703 | 30.749 | 29.57 | 30.148 | 15.9 | 22.944 | 10.689 | 0 | 0 | 57.982 | 55.111 | 47.222 | 19.455 | 0 | 0 | 54.287 | 32.885 | [5 empty] | 0 | 0.555 | 36 | 3.4838 | 3.2363 | 1.5658 | 1.3636 | 1.8726 | 53.7536
2009-02-03 | 16:48 | 0 | 17.356 | 0 | 3 | 0 | 30.413 | 30.869 | 29.256 | 29.786 | 23.594 | 22.895 | 10.714 | 0 | 0 | 58.005 | 55.111 | 47.245 | 19.48 | 0 | 0 | 54.24 | 32.907 | [5 empty] | 0 | 0.627 | 37 | 3.4765 | 3.2294 | 1.5655 | 1.3636 | 1.8657 | 53.6671
2009-02-03 | 16:49 | 1 | 17.356 | 0 | 2 | 0 | 43.884 | 30.725 | 29.087 | 29.57 | 30.026 | 22.92 | 10.638 | 0 | 0 | 57.982 | 55.111 | 47.222 | 19.48 | 0 | 0 | 54.194 | 32.838 | [5 empty] | 17.356 | 14.314 | 38 | 3.4986 | 3.2504 | 1.5664 | 1.3636 | 1.8868 | 53.9289
2009-02-03 | 16:50 | 0 | 17.331 | 0 | 3 | 0 | 48.529 | 40.241 | 28.991 | 29.376 | 30.558 | 22.895 | 10.493 | 1 | 0 | 57.982 | 55.111 | 47.178 | 19.48 | 0 | 0 | 54.149 | 32.885 | [5 empty] | 0 | 19.153 | 39 | 3.5408 | 3.2905 | 1.5681 | 1.3636 | 1.9269 | 54.4193
2009-02-03 | 16:51 | 0 | 17.331 | 0 | 3 | 0 | 49.54 | 47.934 | 28.942 | 29.305 | 31.279 | 22.92 | 10.442 | 2 | 0 | 57.959 | 55.134 | 47.178 | 19.48 | 0 | 0 | 54.17 | 32.885 | [5 empty] | 0 | 20.235 | 40 | 3.5557 | 3.3047 | 1.5687 | 1.3636 | 1.941 | 54.5891
2009-02-03 | 16:52 | 1 | 17.326 | 0 | 2 | 0 | 50.198 | 49.281 | 28.986 | 29.226 | 31.757 | 22.915 | 10.437 | 2 | 0 | 57.955 | 55.106 | 47.126 | 19.475 | 0 | 0 | 54.142 | 32.833 | [5 empty] | 17.326 | 20.972 | 41 | 3.5571 | 3.306 | 1.5688 | 1.3636 | 1.9424 | 54.6056
2009-02-03 | 16:53 | 0 | 17.301 | 0 | 2 | 0 | 50.749 | 50.039 | 29.082 | 29.177 | 26.215 | 22.841 | 10.462 | 1 | 0 | 57.932 | 55.106 | 47.126 | 19.475 | 0 | 0 | 54.075 | 32.857 | [5 empty] | 0 | 21.572 | 42 | 3.5499 | 3.2991 | 1.5685 | 1.3636 | 1.9355 | 54.5227
2009-02-03 | 16:54 | 0 | 17.275 | 1 | 3 | 1 | 37.744 | 50.772 | 29.226 | 29.202 | 22.721 | 22.94 | 10.412 | 1 | 0 | 57.955 | 55.13 | 47.173 | 19.475 | 0 | 0 | 54.121 | 32.878 | [5 empty] | 0 | 8.542 | 43 | 3.5644 | 3.313 | 1.5691 | 1.3636 | 1.9493 | 54.6883
2009-02-03 | 16:55 | 0 | 17.268 | 0 | 2 | 0 | 32.543 | 42.037 | 29.629 | 29.315 | 20.593 | 22.908 | 10.379 | 0 | 0 | 57.925 | 55.099 | 47.164 | 19.442 | 0 | 0 | 54.044 | 32.847 | [5 empty] | 0 | 3.228 | 0 | 3.574 | 3.3221 | 1.5695 | 1.3636 | 1.9585 | 54.7968
2009-02-03 | 16:56 | 0 | 17.268 | 0 | 3 | 0 | 31.026 | 34.328 | 30.038 | 29.604 | 20.159 | 22.979 | 10.43 | 0 | 0 | 57.948 | 55.099 | 47.21 | 19.465 | 0 | 0 | 54.044 | 32.895 | [5 empty] | 0 | 1.422 | 1 | 3.5592 | 3.308 | 1.5689 | 1.3636 | 1.9443 | 54.6288
2009-02-03 | 16:57 | 0 | 17.293 | 0 | 2 | 0 | 30.592 | 32.014 | 30.472 | 30.087 | 19.862 | 22.954 | 10.304 | 0 | 0 | 57.971 | 55.099 | 47.21 | 19.465 | 0 | 0 | 54.044 | 32.943 | [5 empty] | 0 | 0.505 | 2 | 3.5959 | 3.3429 | 1.5703 | 1.3636 | 1.9792 | 55.0413
2009-02-03 | 16:58 | 0 | 17.301 | 0 | 2 | 0 | 30.695 | 31.298 | 30.695 | 30.551 | 20.505 | 23.011 | 10.337 | 0 | 0 | 58.023 | 55.153 | 47.217 | 19.498 | 0 | 0 | 54.121 | 32.974 | [5 empty] | 0 | 0.144 | 3 | 3.5863 | 3.3337 | 1.57 | 1.3636 | 1.9701 | 54.9341
2009-02-03 | 16:59 | 0 | 17.318 | 0 | 3 | 0 | 30.928 | 31.073 | 31.097 | 30.808 | 19.045 | 23.028 | 10.281 | 1 | 0 | 57.993 | 55.076 | 47.21 | 19.442 | 0 | 0 | 54.068 | 32.943 | [5 empty] | 0 | 0.12 | 4 | 3.6026 | 3.3492 | 1.5706 | 1.3636 | 1.9856 | 55.1157
2009-02-03 | 17:00 | 0 | 17.318 | 0 | 3 | 0 | 31.073 | 31.242 | 30.833 | 31.291 | 17.197 | 23.074 | 10.256 | 0 | 0 | 58.014 | 55.123 | 47.234 | 19.49 | 0 | 0 | 54.068 | 32.895 | [5 empty] | 0 | -0.218 | 5 | 3.6099 | 3.3561 | 1.5709 | 1.3636 | 1.9925 | 55.1962
2009-02-03 | 17:01 | 0 | 17.318 | 0 | 2 | 0 | 31.46 | 31.387 | 30.472 | 31.051 | 16.949 | 23.074 | 10.173 | 0 | 0 | 57.964 | 55.046 | 47.18 | 19.41 | 0 | 0 | 53.967 | 32.864 | [5 empty] | 0 | 0.409 | 6 | 3.634 | 3.3791 | 1.5719 | 1.3636 | 2.0155 | 55.4613
2009-02-03 | 17:02 | 0 | 17.285 | 0 | 3 | 0 | 31.33 | 31.62 | 30.222 | 30.631 | 16.521 | 23.067 | 10.123 | 0 | 0 | 57.941 | 55.022 | 47.18 | 19.432 | 0 | 0 | 53.967 | 32.888 | [5 empty] | 0 | 0.699 | 7 | 3.6486 | 3.393 | 1.5725 | 1.3636 | 2.0293 | 55.6193
2009-02-03 | 17:03 | 0 | 17.275 | 0 | 3 | 0 | 31.007 | 31.585 | 30.018 | 30.332 | 28.381 | 23.033 | 10.09 | 0 | 0 | 57.904 | 55.034 | 47.145 | 19.422 | 0 | 0 | 53.909 | 32.876 | [5 empty] | 0 | 0.675 | 8 | 3.6582 | 3.4021 | 1.5729 | 1.3636 | 2.0385 | 55.7229
2009-02-03 | 17:04 | 0 | 17.27 | 0 | 2 | 0 | 46.085 | 31.338 | 29.773 | 30.087 | 30.352 | 22.957 | 9.962 | 0 | 0 | 57.854 | 54.983 | 47.094 | 19.417 | 0 | 0 | 53.858 | 32.778 | [5 empty] | 0 | 15.998 | 9 | 3.6955 | 3.4375 | 1.5744 | 1.3636 | 2.0739 | 56.1196
2009-02-03 | 17:05 | 0 | 17.27 | 0 | 3 | 0 | 49.042 | 44.152 | 29.653 | 29.918 | 30.592 | 22.932 | 9.937 | 2 | 0 | 57.854 | 54.959 | 47.07 | 19.37 | 0 | 0 | 53.834 | 32.754 | [5 empty] | 0 | 19.124 | 10 | 3.7027 | 3.4444 | 1.5747 | 1.3636 | 2.0808 | 56.1962
2009-02-03 | 17:06 | 1 | 17.27 | 1 | 3 | 0 | 49.983 | 48.653 | 29.604 | 29.869 | 31.242 | 22.979 | 9.764 | 1 | 0 | 57.854 | 55.006 | 47.117 | 19.442 | 0 | 0 | 53.858 | 32.754 | [5 empty] | 17.27 | 20.114 | 11 | 3.7531 | 3.4923 | 1.5767 | 1.3636 | 2.1287 | 56.7178
2009-02-03 | 17:07 | 0 | 17.27 | 0 | 2 | 0 | 50.578 | 49.799 | 29.604 | 29.798 | 27.797 | 22.932 | 9.764 | 2 | 0 | 57.854 | 54.959 | 47.094 | 19.417 | 0 | 0 | 53.813 | 32.778 | [5 empty] | 0 | 20.78 | 12 | 3.7531 | 3.4923 | 1.5767 | 1.3636 | 2.1287 | 56.7178
2009-02-03 | 17:08 | 0 | 17.27 | 0 | 2 | 0 | 37.806 | 50.648 | 29.7 | 29.773 | 20.355 | 22.979 | 9.814 | 1 | 0 | 57.854 | 54.983 | 47.07 | 19.417 | 0 | 0 | 53.79 | 32.823 | [5 empty] | 0 | 8.033 | 13 | 3.7386 | 3.4785 | 1.5761 | 1.3636 | 2.1148 | 56.5685
2009-02-03 | 17:09 | 0 | 17.293 | 0 | 3 | 0 | 32.847 | 41.566 | 29.844 | 29.724 | 18.678 | 23.003 | 9.789 | 0 | 0 | 57.854 | 55.006 | 47.117 | 19.442 | 0 | 0 | 53.834 | 32.871 | [5 empty] | 0 | 3.123 | 14 | 3.7458 | 3.4854 | 1.5764 | 1.3636 | 2.1218 | 56.6433
2009-02-03 | 17:10 | 0 | 17.258 | 0 | 2 | 0 | 31.352 | 34.342 | 30.22 | 29.835 | 18.075 | 22.969 | 9.753 | 0 | 0 | 57.868 | 54.95 | 47.131 | 19.407 | 0 | 0 | 53.801 | 32.862 | [5 empty] | 0 | 1.517 | 15 | 3.7563 | 3.4954 | 1.5769 | 1.3636 | 2.1317 | 56.7505
2009-02-03 | 17:11 | 0 | 17.293 | 0 | 3 | 0 | 30.882 | 32.326 | 30.617 | 30.303 | 17.788 | 23.003 | 9.666 | 0 | 0 | 57.877 | 55.027 | 47.117 | 19.442 | 0 | 0 | 53.813 | 32.871 | [5 empty] | 0 | 0.579 | 16 | 3.7817 | 3.5195 | 1.5779 | 1.3636 | 2.1558 | 57.0071
2009-02-03 | 17:12 | 0 | 17.258 | 0 | 2 | 0 | 30.823 | 31.472 | 30.727 | 30.629 | 17.089 | 22.993 | 9.63 | 0 | 0 | 57.868 | 54.973 | 47.152 | 19.382 | 0 | 0 | 53.78 | 32.814 | [5 empty] | 0 | 0.194 | 17 | 3.7921 | 3.5294 | 1.5783 | 1.3636 | 2.1658 | 57.1123
2009-02-03 | 17:13 | 0 | 17.308 | 0 | 3 | 0 | 31.014 | 31.257 | 31.063 | 30.798 | 17.21 | 22.969 | 9.655 | 0 | 0 | 57.868 | 54.95 | 47.131 | 19.407 | 0 | 0 | 53.734 | 32.814 | [5 empty] | 0 | 0.216 | 18 | 3.7849 | 3.5225 | 1.578 | 1.3636 | 2.1589 | 57.0393
2009-02-03 | 17:14 | 0 | 17.283 | 0 | 2 | 0 | 31.137 | 31.328 | 30.847 | 31.208 | 16.297 | 22.969 | 9.753 | 0 | 0 | 57.868 | 54.926 | 47.131 | 19.432 | 0 | 0 | 53.757 | 32.814 | [5 empty] | 0 | -0.071 | 19 | 3.7563 | 3.4954 | 1.5769 | 1.3636 | 2.1317 | 56.7505
2009-02-03 | 17:15 | 0 | 17.228 | 0 | 3 | 0 | 31.323 | 31.394 | 30.479 | 31.034 | 17.376 | 22.94 | 9.796 | 0 | 0 | 57.84 | 54.922 | 47.124 | 19.402 | 0 | 0 | 53.706 | 32.74 | [5 empty] | 0 | 0.289 | 20 | 3.7438 | 3.4835 | 1.5763 | 1.3636 | 2.1198 | 56.6224
2009-02-03 | 17:16 | 0 | 17.228 | 0 | 3 | 0 | 31.274 | 31.563 | 30.239 | 30.673 | 16.242 | 22.915 | 9.748 | 0 | 0 | 57.818 | 54.898 | 47.103 | 19.402 | 0 | 0 | 53.729 | 32.716 | [5 empty] | 0 | 0.601 | 21 | 3.7578 | 3.4968 | 1.5769 | 1.3636 | 2.1331 | 56.7653
2009-02-03 | 17:17 | 0 | 17.205 | 0 | 2 | 0 | 30.962 | 31.588 | 30.023 | 30.433 | 25.036 | 22.893 | 9.771 | 0 | 0 | 57.795 | 54.898 | 47.103 | 19.402 | 0 | 0 | 53.706 | 32.716 | [5 empty] | 0 | 0.529 | 22 | 3.7511 | 3.4904 | 1.5766 | 1.3636 | 2.1268 | 56.697
2009-02-03 | 17:18 | 0 | 17.228 | 1 | 3 | 0 | 45.037 | 31.274 | 29.879 | 30.239 | 30.31 | 22.915 | 9.821 | 1 | 0 | 57.795 | 54.875 | 47.08 | 19.402 | 0 | 0 | 53.659 | 32.74 | [5 empty] | 0 | 14.798 | 23 | 3.7365 | 3.4765 | 1.576 | 1.3636 | 2.1129 | 56.5475
2009-02-03 | 17:19 | 0 | 17.253 | 0 | 3 | 0 | 48.982 | 42.375 | 29.805 | 30.07 | 30.479 | 22.893 | 9.847 | 1 | 0 | 57.751 | 54.875 | 47.033 | 19.427 | 0 | 0 | 53.682 | 32.716 | [5 empty] | 0 | 18.912 | 24 | 3.729 | 3.4694 | 1.5757 | 1.3636 | 2.1057 | 56.4693
2009-02-03 | 17:20 | 1 | 17.253 | 0 | 2 | 0 | 49.855 | 48.548 | 29.756 | 30.023 | 30.985 | 22.915 | 9.847 | 2 | 0 | 57.751 | 54.875 | 47.033 | 19.427 | 0 | 0 | 53.659 | 32.761 | [5 empty] | 17.253 | 19.832 | 25 | 3.729 | 3.4694 | 1.5757 | 1.3636 | 2.1057 | 56.4693
2009-02-03 | 17:21 | 0 | 17.278 | 0 | 3 | 0 | 50.312 | 49.694 | 29.781 | 29.974 | 25.759 | 22.868 | 9.919 | 1 | 0 | 57.774 | 54.875 | 47.033 | 19.402 | 0 | 0 | 53.682 | 32.785 | [5 empty] | 0 | 20.338 | 26 | 3.708 | 3.4494 | 1.5749 | 1.3636 | 2.0858 | 56.2511
2009-02-03 | 17:22 | 0 | 17.253 | 0 | 2 | 0 | 37.368 | 50.518 | 29.805 | 29.879 | 20.652 | 22.844 | 9.897 | 1 | 0 | 57.751 | 54.828 | 47.033 | 19.402 | 0 | 0 | 53.659 | 32.809 | [5 empty] | 0 | 7.489 | 27 | 3.7144 | 3.4555 | 1.5752 | 1.3636 | 2.0919 | 56.318
2009-02-03 | 17:23 | 0 | 17.306 | 0 | 3 | 0 | 32.814 | 40.827 | 29.955 | 29.857 | 18.811 | 22.944 | 9.922 | 0 | 0 | 57.802 | 54.882 | 47.084 | 19.43 | 0 | 0 | 53.689 | 32.814 | [5 empty] | 0 | 2.957 | 28 | 3.7071 | 3.4486 | 1.5749 | 1.3636 | 2.085 | 56.242
2009-02-03 | 17:24 | 0 | 17.306 | 0 | 2 | 0 | 31.472 | 34.294 | 30.22 | 29.955 | 18.072 | 22.991 | 9.824 | 0 | 0 | 57.758 | 54.926 | 47.131 | 19.455 | 0 | 0 | 53.689 | 32.814 | [5 empty] | 0 | 1.517 | 29 | 3.7357 | 3.4757 | 1.576 | 1.3636 | 2.1121 | 56.5385
2009-02-03 | 17:25 | 0 | 17.273 | 0 | 3 | 0 | 30.911 | 32.331 | 30.452 | 30.188 | 16.856 | 22.864 | 9.668 | 0 | 0 | 57.772 | 54.875 | 47.054 | 19.422 | 0 | 0 | 53.636 | 32.783 | [5 empty] | 0 | 0.723 | 30 | 3.7811 | 3.5189 | 1.5779 | 1.3636 | 2.1553 | 57.0012
2009-02-03 | 17:26 | 0 | 17.273 | 0 | 2 | 0 | 30.788 | 31.561 | 30.548 | 30.548 | 16.189 | 22.888 | 9.618 | 0 | 0 | 57.818 | 54.875 | 47.101 | 19.447 | 0 | 0 | 53.612 | 32.807 | [5 empty] | 0 | 0.24 | 31 | 3.7956 | 3.5327 | 1.5784 | 1.3636 | 2.1691 | 57.1472
2009-02-03 | 17:27 | 0 | 17.273 | 0 | 3 | 0 | 30.933 | 31.271 | 30.933 | 30.644 | 15.795 | 22.935 | 9.495 | 0 | 0 | 57.795 | 54.852 | 47.101 | 19.422 | 0 | 0 | 53.589 | 32.783 | [5 empty] | 0 | 0.289 | 32 | 3.8315 | 3.5668 | 1.5799 | 1.3636 | 2.2031 | 57.5016
2009-02-03 | 17:28 | 0 | 17.273 | 0 | 2 | 0 | 30.958 | 31.296 | 30.813 | 31.031 | 15.596 | 22.935 | 9.444 | 0 | 0 | 57.818 | 54.852 | 47.101 | 19.447 | 0 | 0 | 53.545 | 32.783 | [5 empty] | 0 | -0.073 | 33 | 3.8463 | 3.5809 | 1.5805 | 1.3636 | 2.2173 | 57.6466
2009-02-03 | 17:29 | 0 | 17.268 | 1 | 3 | 0 | 31.168 | 31.267 | 30.494 | 30.882 | 15.566 | 22.883 | 9.366 | 0 | 0 | 57.767 | 54.824 | 47.119 | 19.392 | 0 | 0 | 53.493 | 32.754 | [5 empty] | 0 | 0.286 | 34 | 3.869 | 3.6025 | 1.5814 | 1.3636 | 2.2389 | 57.8662
2009-02-03 | 17:30 | 0 | 17.248 | 0 | 3 | 0 | 31.151 | 31.416 | 30.283 | 30.668 | 15.226 | 22.864 | 9.397 | 0 | 0 | 57.795 | 54.828 | 47.124 | 19.447 | 0 | 0 | 53.521 | 32.807 | [5 empty] | 0 | 0.483 | 35 | 3.86 | 3.5939 | 1.5811 | 1.3636 | 2.2303 | 57.7792
2009-02-03 | 17:31 | 0 | 17.243 | 0 | 2 | 0 | 31.217 | 31.436 | 30.06 | 30.448 | 28.471 | 22.834 | 9.391 | 1 | 0 | 57.745 | 54.824 | 47.096 | 19.44 | 0 | 0 | 53.493 | 32.802 | [5 empty] | 0 | 0.769 | 36 | 3.8617 | 3.5956 | 1.5811 | 1.3636 | 2.2319 | 57.7961
2009-02-03 | 17:32 | 0 | 17.243 | 0 | 3 | 0 | 46.912 | 31.482 | 29.918 | 30.205 | 29.918 | 22.81 | 9.291 | 0 | 0 | 57.722 | 54.777 | 47.026 | 19.392 | 0 | 0 | 53.47 | 32.778 | [5 empty] | 0 | 16.707 | 37 | 3.8909 | 3.6233 | 1.5823 | 1.3636 | 2.2596 | 58.0749
2009-02-03 | 17:33 | 0 | 17.273 | 0 | 3 | 0 | 49.393 | 45.289 | 29.849 | 30.114 | 30.477 | 22.79 | 9.198 | 2 | 0 | 57.749 | 54.805 | 47.01 | 19.447 | 0 | 0 | 53.475 | 32.83 | [5 empty] | 0 | 19.279 | 38 | 3.9179 | 3.649 | 1.5834 | 1.3636 | 2.2854 | 58.3305
2009-02-03 | 17:34 | 1 | 17.243 | 0 | 2 | 0 | 50.167 | 49.045 | 29.749 | 30.038 | 31.436 | 22.785 | 9.168 | 1 | 0 | 57.701 | 54.777 | 47.026 | 19.417 | 0 | 0 | 53.47 | 32.802 | [5 empty] | 17.243 | 20.129 | 39 | 3.9267 | 3.6573 | 1.5838 | 1.3636 | 2.2937 | 58.4123
2009-02-03 | 17:35 | 0 | 17.268 | 0 | 3 | 0 | 51.108 | 50.076 | 29.844 | 29.965 | 31.651 | 22.81 | 9.095 | 2 | 0 | 57.722 | 54.777 | 47.003 | 19.44 | 0 | 0 | 53.493 | 32.778 | [5 empty] | 0 | 21.143 | 40 | 3.9479 | 3.6775 | 1.5846 | 1.3636 | 2.3139 | 58.6096
2009-02-03 | 17:36 | 0 | 17.243 | 0 | 2 | 0 | 43.635 | 50.947 | 29.773 | 29.869 | 23.653 | 22.761 | 9.019 | 1 | 0 | 57.722 | 54.754 | 46.982 | 19.44 | 0 | 0 | 53.47 | 32.778 | [5 empty] | 0 | 13.766 | 41 | 3.9701 | 3.6985 | 1.5855 | 1.3636 | 2.3349 | 58.8127
2009-02-03 | 17:37 | 0 | 17.243 | 0 | 3 | 0 | 34.493 | 47.738 | 29.869 | 29.82 | 20.833 | 22.81 | 8.994 | 0 | 0 | 57.722 | 54.777 | 47.026 | 19.417 | 0 | 0 | 53.423 | 32.802 | [5 empty] | 0 | 4.673 | 42 | 3.9773 | 3.7055 | 1.5858 | 1.3636 | 2.3418 | 58.8791
2009-02-03 | 17:38 | 0 | 17.293 | 0 | 2 | 1 | 32.012 | 36.796 | 30.134 | 29.844 | 19.121 | 22.834 | 8.994 | 1 | 0 | 57.745 | 54.8 | 47.073 | 19.44 | 0 | 0 | 53.47 | 32.802 | [5 empty] | 0 | 2.168 | 43 | 3.9773 | 3.7055 | 1.5858 | 1.3636 | 2.3418 | 58.8791
2009-02-03 | 17:39 | 0 | 17.235 | 0 | 3 | 0 | 31.09 | 33.098 | 30.367 | 30.053 | 17.655 | 22.898 | 9.062 | 0 | 0 | 57.692 | 54.77 | 47.042 | 19.407 | 0 | 0 | 53.44 | 32.723 | [5 empty] | 0 | 1.037 | 0 | 3.9575 | 3.6866 | 1.585 | 1.3636 | 2.323 | 58.698
2009-02-03 | 17:40 | 0 | 17.26 | 1 | 2 | 0 | 30.872 | 31.835 | 30.416 | 30.391 | 17.062 | 22.851 | 8.914 | 0 | 0 | 57.715 | 54.77 | 47.089 | 19.385 | 0 | 0 | 53.416 | 32.699 | [5 empty] | 0 | 0.481 | 1 | 4.0006 | 3.7276 | 1.6517 | 1.4286 | 2.299 | 57.4666
2009-02-03 | 17:41 | 0 | 17.243 | 0 | 3 | 0 | 30.928 | 31.458 | 30.783 | 30.614 | 16.504 | 22.883 | 8.896 | 0 | 0 | 57.745 | 54.8 | 47.096 | 19.44 | 0 | 0 | 53.47 | 32.73 | [5 empty] | 0 | 0.314 | 2 | 4.0059 | 3.7326 | 1.6519 | 1.4286 | 2.304 | 57.5158
2009-02-03 | 17:42 | 0 | 17.235 | 0 | 3 | 0 | 30.921 | 31.33 | 30.825 | 30.872 | 16.051 | 22.898 | 8.791 | 0 | 0 | 57.672 | 54.77 | 47.042 | 19.407 | 0 | 0 | 53.463 | 32.675 | [5 empty] | 0 | 0.049 | 3 | 4.0365 | 3.7617 | 1.6531 | 1.4286 | 2.3331 | 57.8001
2009-02-03 | 17:43 | 0 | 17.283 | 0 | 3 | 0 | 31.137 | 31.355 | 30.727 | 31.041 | 15.483 | 22.922 | 8.813 | 0 | 0 | 57.738 | 54.77 | 47.066 | 19.458 | 0 | 0 | 53.463 | 32.699 | [5 empty] | 0 | 0.096 | 4 | 4.0301 | 3.7556 | 1.6529 | 1.4286 | 2.327 | 57.7409
2009-02-03 | 17:44 | 0 | 17.26 | 0 | 2 | 0 | 31.21 | 31.404 | 30.44 | 30.801 | 15.385 | 22.851 | 8.889 | 0 | 0 | 57.715 | 54.747 | 47.066 | 19.407 | 0 | 0 | 53.393 | 32.675 | [5 empty] | 0 | 0.409 | 5 | 4.0079 | 3.7345 | 1.652 | 1.4286 | 2.306 | 57.5349
2009-02-03 | 17:45 | 0 | 17.26 | 0 | 3 | 0 | 31.065 | 31.524 | 30.197 | 30.56 | 14.867 | 22.873 | 8.715 | 0 | 0 | 57.715 | 54.747 | 47.019 | 19.458 | 0 | 0 | 53.325 | 32.723 | [5 empty] | 0 | 0.505 | 6 | 4.0586 | 3.7827 | 1.654 | 1.4286 | 2.3541 | 58.0033
2009-02-03 | 17:46 | 0 | 17.235 | 0 | 3 | 0 | 37.846 | 31.355 | 29.957 | 30.318 | 28.873 | 22.873 | 8.617 | 0 | 0 | 57.649 | 54.747 | 46.996 | 19.432 | 0 | 0 | 53.325 | 32.675 | [5 empty] | 0 | 7.528 | 7 | 4.0871 | 3.8098 | 1.6552 | 1.4286 | 2.3812 | 58.262
2009-02-03 | 17:47 | 0 | 17.26 | 0 | 3 | 0 | 48.121 | 36.012 | 29.788 | 30.077 | 30.342 | 22.802 | 8.567 | 1 | 0 | 57.626 | 54.723 | 46.951 | 19.483 | 0 | 0 | 53.302 | 32.675 | [5 empty] | 0 | 18.044 | 8 | 4.1017 | 3.8237 | 1.6558 | 1.4286 | 2.3951 | 58.3926
2009-02-03 | 17:48 | 1 | 17.26 | 0 | 3 | 0 | 49.451 | 47.546 | 29.717 | 29.982 | 30.536 | 22.851 | 8.592 | 2 | 0 | 57.672 | 54.7 | 46.951 | 19.432 | 0 | 0 | 53.349 | 32.747 | [5 empty] | 17.26 | 19.469 | 9 | 4.0944 | 3.8167 | 1.6555 | 1.4286 | 2.3882 | 58.3274
2009-02-03 | 17:49 | 0 | 17.26 | 0 | 3 | 0 | 49.955 | 49.358 | 29.717 | 29.908 | 31.33 | 22.778 | 8.667 | 2 | 0 | 57.626 | 54.7 | 46.905 | 19.432 | 0 | 0 | 53.302 | 32.651 | [5 empty] | 0 | 20.047 | 10 | 4.0726 | 3.796 | 1.6546 | 1.4286 | 2.3674 | 58.1304
2009-02-03 | 17:50 | 0 | 17.25 | 0 | 2 | 0 | 50.359 | 49.925 | 29.71 | 29.756 | 31.394 | 22.746 | 8.509 | 1 | 0 | 57.596 | 54.67 | 46.898 | 19.45 | 0 | 0 | 53.295 | 32.668 | [5 empty] | 0 | 20.603 | 11 | 4.1186 | 3.8397 | 1.6565 | 1.4286 | 2.4111 | 58.5429
2009-02-03 | 17:51 | 1 | 17.228 | 1 | 3 | 0 | 50.772 | 50.406 | 29.636 | 29.71 | 31.902 | 22.721 | 8.486 | 2 | 0 | 57.596 | 54.625 | 46.942 | 19.4 | 0 | 0 | 53.248 | 32.62 | [5 empty] | 17.228 | 21.062 | 12 | 4.1253 | 3.8461 | 1.6567 | 1.4286 | 2.4175 | 58.6022
2009-02-03 | 17:52 | 0 | 17.26 | 0 | 2 | 0 | 51.169 | 50.917 | 29.886 | 29.692 | 32.534 | 22.802 | 8.419 | 1 | 0 | 57.649 | 54.679 | 46.972 | 19.407 | 0 | 0 | 53.302 | 32.675 | [5 empty] | 0 | 21.477 | 13 | 4.1448 | 3.8646 | 1.6575 | 1.4286 | 2.436 | 58.7738
2009-02-03 | 17:53 | 0 | 17.228 | 0 | 3 | 0 | 51.414 | 51.323 | 30.166 | 29.83 | 32.809 | 22.795 | 8.263 | 2 | 0 | 57.596 | 54.693 | 46.898 | 19.425 | 0 | 0 | 53.272 | 32.644 | [5 empty] | 0 | 21.584 | 14 | 4.1902 | 3.9078 | 1.6594 | 1.4286 | 2.4792 | 59.1671
2009-02-03 | 17:54 | 0 | 17.228 | 0 | 2 | 0 | 51.827 | 51.666 | 30.504 | 30.166 | 33.584 | 22.819 | 8.263 | 1 | 0 | 57.642 | 54.67 | 46.942 | 19.4 | 0 | 0 | 53.225 | 32.692 | [5 empty] | 0 | 21.661 | 15 | 4.1902 | 3.9078 | 1.6594 | 1.4286 | 2.4792 | 59.1671
2009-02-03 | 17:55 | 1 | 17.25 | 0 | 3 | 0 | 52.354 | 52.079 | 30.864 | 30.504 | 34.172 | 22.841 | 8.212 | 2 | 0 | 57.685 | 54.649 | 46.942 | 19.375 | 0 | 0 | 53.204 | 32.716 | [5 empty] | 17.25 | 21.85 | 16 | 4.2051 | 3.9219 | 1.66 | 1.4286 | 2.4933 | 59.2939
2009-02-03 | 17:56 | 0 | 17.275 | 0 | 2 | 0 | 42.609 | 52.583 | 31.347 | 30.889 | 25.396 | 22.89 | 8.313 | 1 | 0 | 57.708 | 54.693 | 47.012 | 19.45 | 0 | 0 | 53.225 | 32.716 | [5 empty] | 0 | 11.72 | 17 | 4.1757 | 3.894 | 1.6588 | 1.4286 | 2.4654 | 59.042
2009-02-03 | 17:57 | 0 | 17.228 | 0 | 3 | 0 | 35.089 | 46.622 | 31.948 | 31.274 | 22.241 | 22.964 | 8.165 | 0 | 0 | 57.708 | 54.67 | 46.965 | 19.327 | 0 | 0 | 53.181 | 32.668 | [5 empty] | 0 | 3.815 | 18 | 4.2188 | 3.9349 | 1.6605 | 1.4286 | 2.5064 | 59.4099
2009-02-03 | 17:58 | 0 | 17.25 | 0 | 2 | 0 | 33.28 | 36.899 | 32.62 | 31.877 | 21.132 | 22.964 | 8.067 | 0 | 0 | 57.731 | 54.67 | 47.012 | 19.4 | 0 | 0 | 53.181 | 32.644 | [5 empty] | 0 | 1.403 | 19 | 4.2473 | 3.9621 | 1.6617 | 1.4286 | 2.5335 | 59.6494
2009-02-03 | 17:59 | 0 | 17.228 | 0 | 3 | 0 | 32.95 | 34.196 | 33.184 | 32.575 | 20.116 | 22.986 | 8.041 | 0 | 0 | 57.777 | 54.67 | 47.103 | 19.4 | 0 | 0 | 53.181 | 32.644 | [5 empty] | 0 | 0.375 | 20 | 4.2549 | 3.9693 | 1.662 | 1.4286 | 2.5407 | 59.7124
2009-02-03 | 18:00 | 0 | 17.202 | 0 | 3 | 0 | 33.184 | 33.584 | 33.256 | 33.302 | 19.375 | 23.06 | 8.089 | 0 | 0 | 57.754 | 54.74 | 47.126 | 19.425 | 0 | 0 | 53.157 | 32.644 | [5 empty] | 0 | -0.118 | 21 | 4.2409 | 3.956 | 1.6614 | 1.4286 | 2.5274 | 59.5959
2009-02-03 | 18:01 | 0 | 17.17 | 0 | 2 | 0 | 33.601 | 33.625 | 32.85 | 33.436 | 18.454 | 23.028 | 8.132 | 1 | 0 | 57.724 | 54.663 | 47.049 | 19.392 | 0 | 0 | 53.104 | 32.589 | [5 empty] | 0 | 0.165 | 22 | 4.2284 | 3.9441 | 1.6609 | 1.4286 | 2.5155 | 59.4909
2009-02-03 | 18:02 | 0 | 17.152 | 0 | 3 | 0 | 33.773 | 33.938 | 32.142 | 33.067 | 17.818 | 23.011 | 8.19 | 0 | 0 | 57.754 | 54.67 | 47.08 | 19.45 | 0 | 0 | 53.157 | 32.62 | [5 empty] | 0 | 0.706 | 23 | 4.2115 | 3.928 | 1.6602 | 1.4286 | 2.4994 | 59.3483
2009-02-03 | 18:03 | 0 | 17.195 | 1 | 3 | 0 | 33.577 | 34.093 | 31.531 | 32.35 | 17.564 | 23.077 | 8.057 | 0 | 0 | 57.724 | 54.618 | 47.073 | 19.392 | 0 | 0 | 53.127 | 32.613 | [5 empty] | 0 | 1.227 | 24 | 4.2502 | 3.9648 | 1.6618 | 1.4286 | 2.5363 | 59.6737
2009-02-03 | 18:04 | 0 | 17.17 | 0 | 2 | 0 | 32.943 | 33.928 | 31.097 | 31.676 | 16.971 | 23.052 | 7.958 | 0 | 0 | 57.678 | 54.618 | 47.073 | 19.392 | 0 | 0 | 53.104 | 32.637 | [5 empty] | 0 | 1.267 | 25 | 4.279 | 3.9922 | 1.663 | 1.4286 | 2.5637 | 59.912
2009-02-03 | 18:05 | 0 | 17.25 | 0 | 3 | 0 | 32.358 | 33.443 | 30.913 | 31.323 | 16.561 | 23.131 | 8.041 | 0 | 0 | 57.708 | 54.67 | 47.103 | 19.425 | 0 | 0 | 53.134 | 32.692 | [5 empty] | 0 | 1.035 | 26 | 4.2549 | 3.9693 | 1.662 | 1.4286 | 2.5407 | 59.7124
2009-02-03 | 18:06 | 0 | 17.195 | 0 | 2 | 0 | 41.858 | 32.74 | 30.818 | 31.083 | 30.864 | 23.109 | 7.893 | 0 | 0 | 57.708 | 54.67 | 47.126 | 19.475 | 0 | 0 | 53.157 | 32.716 | [5 empty] | 0 | 10.775 | 27 | 4.298 | 4.0102 | 1.6637 | 1.4286 | 2.5816 | 60.0668
2009-02-03 | 18:07 | 0 | 17.195 | 0 | 3 | 0 | 42.202 | 36.631 | 30.617 | 30.931 | 22.16 | 23.052 | 7.886 | 1 | 0 | 57.633 | 54.618 | 47.028 | 19.442 | 0 | 0 | 53.174 | 32.685 | [5 empty] | 0 | 11.271 | 28 | 4.3 | 4.0122 | 1.6638 | 1.4286 | 2.5836 | 60.0834
2009-02-03 | 18:08 | 0 | 17.195 | 0 | 2 | 0 | 34.282 | 44.939 | 30.423 | 30.786 | 19.219 | 23.028 | 7.81 | 0 | 0 | 57.589 | 54.595 | 46.958 | 19.392 | 0 | 0 | 53.104 | 32.637 | [5 empty] | 0 | 3.496 | 29 | 4.3221 | 4.0332 | 1.6647 | 1.4286 | 2.6046 | 60.2625
2009-02-03 | 18:09 | 0 | 17.195 | 0 | 2 | 0 | 32.23 | 35.95 | 30.232 | 30.592 | 17.786 | 23.003 | 7.76 | 0 | 0 | 57.589 | 54.572 | 47.049 | 19.392 | 0 | 0 | 53.127 | 32.637 | [5 empty] | 0 | 1.638 | 30 | 4.3367 | 4.047 | 1.6653 | 1.4286 | 2.6185 | 60.3793
2009-02-03 | 18:10 | 0 | 17.195 | 0 | 3 | 0 | 31.531 | 33.06 | 30.134 | 30.423 | 17.218 | 22.932 | 7.661 | 0 | 0 | 57.567 | 54.525 | 47.028 | 19.367 | 0 | 0 | 53.104 | 32.637 | [5 empty] | 0 | 1.108 | 31 | 4.3655 | 4.0744 | 1.6665 | 1.4286 | 2.6459 | 60.6083
2009-02-03 | 18:11 | 0 | 17.195 | 0 | 2 | 0 | 31.097 | 32.159 | 30.038 | 30.254 | 16.431 | 22.954 | 7.635 | 0 | 0 | 57.521 | 54.525 | 46.982 | 19.392 | 0 | 0 | 53.104 | 32.661 | [5 empty] | 0 | 0.843 | 32 | 4.3731 | 4.0816 | 1.6668 | 1.4286 | 2.6531 | 60.6679
2009-02-03 | 18:12 | 0 | 17.228 | 0 | 2 | 0 | 30.818 | 31.637 | 29.805 | 30.141 | 16.044 | 22.964 | 7.594 | 0 | 0 | 57.551 | 54.555 | 47.035 | 19.4 | 0 | 0 | 53.134 | 32.716 | [5 empty] | 0 | 0.677 | 33 | 4.385 | 4.093 | 1.6673 | 1.4286 | 2.6644 | 60.7615
2009-02-03 | 18:13 | 0 | 17.195 | 0 | 3 | 0 | 30.543 | 31.267 | 29.484 | 29.942 | 15.812 | 22.908 | 7.483 | 0 | 0 | 57.478 | 54.548 | 46.982 | 19.392 | 0 | 0 | 53.127 | 32.685 | [5 empty] | 0 | 0.601 | 34 | 4.4174 | 4.1237 | 1.6686 | 1.4286 | 2.6951 | 61.0125
2009-02-03 | 18:14 | 0 | 17.094 | 0 | 2 | 0 | 30.254 | 30.906 | 29.268 | 29.629 | 15.345 | 22.834 | 7.434 | 0 | 0 | 57.386 | 54.434 | 46.867 | 19.319 | 0 | 0 | 53.036 | 32.613 | [5 empty] | 0 | 0.625 | 35 | 4.4316 | 4.1373 | 1.6692 | 1.4286 | 2.7087 | 61.1221
2009-02-03 | 18:15 | 0 | 17.145 | 1 | 2 | 0 | 29.989 | 30.617 | 29.219 | 29.388 | 14.776 | 22.763 | 7.509 | 0 | 0 | 57.386 | 54.434 | 46.891 | 19.294 | 0 | 0 | 52.943 | 32.613 | [5 empty] | 0 | 0.601 | 36 | 4.4098 | 4.1165 | 1.6683 | 1.4286 | 2.6879 | 60.954
2009-02-03 | 18:16 | 0 | 17.12 | 0 | 3 | 0 | 29.724 | 30.352 | 29.146 | 29.364 | 14.48 | 22.763 | 7.535 | 0 | 0 | 57.364 | 54.411 | 46.867 | 19.294 | 0 | 0 | 52.943 | 32.567 | [5 empty] | 0 | 0.36 | 37 | 4.4022 | 4.1093 | 1.668 | 1.4286 | 2.6807 | 60.8954
2009-02-03 | 18:17 | 0 | 17.12 | 0 | 2 | 0 | 35.433 | 30.134 | 29.074 | 29.315 | 27.75 | 22.763 | 7.383 | 1 | 0 | 57.343 | 54.366 | 46.867 | 19.269 | 0 | 0 | 52.943 | 32.543 | [5 empty] | 0 | 6.118 | 38 | 4.4465 | 4.1514 | 1.6698 | 1.4286 | 2.7228 | 61.2354
2009-02-03 | 18:18 | 0 | 17.094 | 0 | 3 | 0 | 48.746 | 31.507 | 28.93 | 29.244 | 29.05 | 22.689 | 7.331 | 1 | 0 | 57.32 | 54.387 | 46.774 | 19.294 | 0 | 0 | 52.922 | 32.52 | [5 empty] | 0 | 19.502 | 39 | 4.4616 | 4.1658 | 1.6704 | 1.4286 | 2.7372 | 61.3502
2009-02-03 | 18:19 | 1 | 17.072 | 0 | 2 | 0 | 50.284 | 46.659 | 28.761 | 29.123 | 29.749 | 22.689 | 7.434 | 1 | 0 | 57.297 | 54.411 | 46.797 | 19.319 | 0 | 0 | 52.922 | 32.543 | [5 empty] | 17.072 | 21.161 | 40 | 4.4316 | 4.1373 | 1.6692 | 1.4286 | 2.7087 | 61.1221
2009-02-03 | 18:20 | 0 | 17.067 | 0 | 2 | 1 | 50.991 | 49.822 | 28.709 | 28.927 | 30.47 | 22.662 | 7.38 | 2 | 0 | 57.295 | 54.341 | 46.748 | 19.292 | 0 | 0 | 52.873 | 32.517 | [5 empty] | 0 | 22.064 | 41 | 4.4473 | 4.1522 | 1.6698 | 1.4286 | 2.7236 | 61.242
2009-02-03 | 18:21 | 0 | 17.067 | 0 | 3 | 0 | 52.368 | 50.578 | 28.687 | 28.783 | 26.711 | 22.616 | 7.455 | 2 | 0 | 57.295 | 54.362 | 46.748 | 19.292 | 0 | 0 | 52.849 | 32.563 | [5 empty] | 0 | 23.585 | 0 | 4.4255 | 4.1315 | 1.6689 | 1.4286 | 2.7029 | 61.0752
2009-02-03 | 18:22 | 0 | 17.12 | 0 | 2 | 0 | 39.475 | 51.615 | 28.783 | 28.758 | 20.615 | 22.662 | 7.38 | 0 | 0 | 57.295 | 54.362 | 46.748 | 19.292 | 0 | 0 | 52.849 | 32.586 | [5 empty] | 0 | 10.717 | 1 | 4.4473 | 4.1522 | 2.0594 | 1.8182 | 2.334 | 52.4815
2009-02-03 | 18:23 | 0 | 17.137 | 0 | 2 | 0 | 32.96 | 46.998 | 28.851 | 28.753 | 18.646 | 22.707 | 7.553 | 0 | 0 | 57.336 | 54.383 | 46.86 | 19.312 | 0 | 0 | 52.868 | 32.606 | [5 empty] | 0 | 4.207 | 2 | 4.397 | 4.1043 | 2.0574 | 1.8182 | 2.2861 | 51.9938
2009-02-03 | 18:24 | 0 | 17.079 | 0 | 2 | 0 | 30.962 | 36.572 | 28.77 | 28.77 | 17.698 | 22.724 | 7.519 | 1 | 0 | 57.306 | 54.282 | 46.877 | 19.254 | 0 | 0 | 52.908 | 32.529 | [5 empty] | 0 | 2.192 | 3 | 4.4069 | 4.1137 | 2.0578 | 1.8182 | 2.2956 | 52.0905
2009-02-03 | 18:25 | 0 | 17.079 | 0 | 2 | 0 | 30.264 | 32.622 | 28.77 | 28.746 | 17.351 | 22.819 | 7.62 | 0 | 0 | 57.35 | 54.373 | 46.853 | 19.254 | 0 | 0 | 52.861 | 32.575 | [5 empty] | 0 | 1.518 | 4 | 4.3775 | 4.0858 | 2.0566 | 1.8182 | 2.2676 | 51.8018
2009-02-03 | 18:26 | 0 | 17.057 | 1 | 2 | 0 | 29.808 | 31.252 | 28.675 | 28.721 | 16.514 | 22.844 | 7.62 | 0 | 0 | 57.373 | 54.352 | 46.83 | 19.279 | 0 | 0 | 52.814 | 32.598 | [5 empty] | 0 | 1.087 | 5 | 4.3775 | 4.0858 | 2.0566 | 1.8182 | 2.2676 | 51.8018
2009-02-03 | 18:27 | 0 | 17.079 | 0 | 2 | 0 | 29.494 | 30.578 | 28.675 | 28.675 | 16.365 | 22.917 | 7.82 | 0 | 0 | 57.373 | 54.306 | 46.806 | 19.279 | 0 | 0 | 52.791 | 32.575 | [5 empty] | 0 | 0.819 | 6 | 4.3192 | 4.0304 | 2.0542 | 1.8182 | 2.2122 | 51.2186
2009-02-03 | 18:28 | 0 | 17.079 | 0 | 3 | 0 | 29.3 | 30.094 | 28.721 | 28.699 | 16.39 | 22.94 | 7.845 | 0 | 0 | 57.35 | 54.306 | 46.806 | 19.279 | 0 | 0 | 52.791 | 32.622 | [5 empty] | 0 | 0.601 | 7 | 4.3119 | 4.0235 | 2.0539 | 1.8182 | 2.2053 | 51.1446
2009-02-03 | 18:29 | 0 | 17.032 | 0 | 2 | 0 | 29.155 | 29.783 | 28.699 | 28.77 | 16.194 | 22.964 | 7.845 | 0 | 0 | 57.35 | 54.306 | 46.783 | 19.304 | 0 | 0 | 52.791 | 32.575 | [5 empty] | 0 | 0.385 | 8 | 4.3119 | 4.0235 | 2.0539 | 1.8182 | 2.2053 | 51.1446
2009-02-03 | 18:30 | 0 | 17.032 | 0 | 3 | 0 | 29.109 | 29.54 | 28.77 | 28.795 | 15.873 | 22.964 | 7.893 | 0 | 0 | 57.329 | 54.282 | 46.783 | 19.254 | 0 | 0 | 52.814 | 32.575 | [5 empty] | 0 | 0.314 | 9 | 4.298 | 4.0102 | 2.0533 | 1.8182 | 2.192 | 51.0018
2009-02-03 | 18:31 | 0 | 17.032 | 0 | 2 | 0 | 29.155 | 29.445 | 28.844 | 28.844 | 27.059 | 22.917 | 7.918 | 0 | 0 | 57.306 | 54.259 | 46.783 | 19.279 | 0 | 0 | 52.77 | 32.553 | [5 empty] | 0 | 0.311 | 10 | 4.2907 | 4.0033 | 2.053 | 1.8182 | 2.1851 | 50.927
2009-02-03 | 18:32 | 0 | 17.079 | 0 | 3 | 0 | 46.211 | 29.42 | 28.891 | 28.964 | 29.494 | 22.964 | 7.918 | 1 | 0 | 57.306 | 54.236 | 46.739 | 19.304 | 0 | 0 | 52.723 | 32.553 | [5 empty] | 0 | 17.247 | 11 | 4.2907 | 4.0033 | 2.053 | 1.8182 | 2.1851 | 50.927
2009-02-03 | 18:33 | 1 | 17.079 | 0 | 3 | 0 | 49.719 | 43.48 | 28.746 | 29.06 | 29.928 | 22.964 | 7.918 | 1 | 0 | 57.284 | 54.215 | 46.715 | 19.279 | 0 | 0 | 52.747 | 32.529 | [5 empty] | 17.079 | 20.659 | 12 | 4.2907 | 4.0033 | 2.053 | 1.8182 | 2.1851 | 50.927
2009-02-03 | 18:34 | 0 | 16.951 | 0 | 2 | 0 | 49.99 | 49.187 | 28.621 | 28.91 | 30.452 | 22.959 | 7.888 | 2 | 0 | 57.233 | 54.187 | 46.664 | 19.224 | 0 | 0 | 52.719 | 32.5 | [5 empty] | 0 | 21.08 | 13 | 4.2994 | 4.0116 | 2.0534 | 1.8182 | 2.1934 | 51.0167
2009-02-03 | 18:35 | 0 | 17.057 | 0 | 3 | 0 | 50.912 | 49.948 | 28.65 | 28.77 | 31.012 | 23.038 | 7.845 | 1 | 0 | 57.261 | 54.236 | 46.624 | 19.304 | 0 | 0 | 52.723 | 32.553 | [5 empty] | 0 | 22.142 | 14 | 4.3119 | 4.0235 | 2.0539 | 1.8182 | 2.2053 | 51.1446
2009-02-03 | 18:36 | 0 | 17.026 | 0 | 2 | 0 | 52.396 | 50.424 | 28.716 | 28.67 | 31.607 | 23.079 | 8.036 | 2 | 0 | 57.211 | 54.187 | 46.596 | 19.274 | 0 | 0 | 52.672 | 32.594 | [5 empty] | 0 | 23.726 | 15 | 4.2563 | 3.9706 | 2.0517 | 1.8182 | 2.1525 | 50.5708
2009-02-03 | 18:37 | 0 | 17.049 | 1 | 2 | 0 | 43.193 | 51.916 | 28.716 | 28.67 | 21.657 | 23.153 | 8.062 | 1 | 0 | 57.233 | 54.231 | 46.617 | 19.297 | 0 | 0 | 52.649 | 32.57 | [5 empty] | 0 | 14.523 | 16 | 4.2487 | 3.9634 | 2.0514 | 1.8182 | 2.1453 | 50.4915
2009-02-03 | 18:38 | 0 | 17.001 | 0 | 2 | 0 | 33.816 | 49.094 | 28.67 | 28.716 | 20.114 | 23.298 | 7.989 | 0 | 0 | 57.233 | 54.208 | 46.687 | 19.249 | 0 | 0 | 52.627 | 32.618 | [5 empty] | 0 | 5.1 | 17 | 4.27 | 3.9836 | 2.0522 | 1.8182 | 2.1655 | 50.7134
2009-02-03 | 18:39 | 0 | 17.026 | 0 | 3 | 0 | 31.151 | 37.06 | 28.741 | 28.621 | 19.445 | 23.344 | 7.964 | 1 | 0 | 57.233 | 54.187 | 46.711 | 19.274 | 0 | 0 | 52.649 | 32.594 | [5 empty] | 0 | 2.53 | 18 | 4.2773 | 3.9906 | 2.0525 | 1.8182 | 2.1724 | 50.7889
2009-02-03 | 18:40 | 0 | 17.026 | 0 | 2 | 0 | 30.259 | 32.687 | 28.91 | 28.645 | 18.409 | 23.489 | 7.989 | 0 | 0 | 57.256 | 54.187 | 46.687 | 19.249 | 0 | 0 | 52.627 | 32.594 | [5 empty] | 0 | 1.614 | 19 | 4.27 | 3.9836 | 2.0522 | 1.8182 | 2.1655 | 50.7134
2009-02-03 | 18:41 | 0 | 17.026 | 0 | 2 | 0 | 29.754 | 31.173 | 29.03 | 28.837 | 17.791 | 23.584 | 7.938 | 0 | 0 | 57.302 | 54.187 | 46.732 | 19.249 | 0 | 0 | 52.649 | 32.594 | [5 empty] | 0 | 0.917 | 20 | 4.2849 | 3.9978 | 2.0528 | 1.8182 | 2.1796 | 50.8671
2009-02-03 | 18:42 | 0 | 17.026 | 0 | 3 | 0 | 29.584 | 30.428 | 29.126 | 28.981 | 17.273 | 23.803 | 7.84 | 0 | 0 | 57.279 | 54.187 | 46.778 | 19.249 | 0 | 0 | 52.627 | 32.618 | [5 empty] | 0 | 0.603 | 21 | 4.3134 | 4.0249 | 2.054 | 1.8182 | 2.2067 | 51.1594
2009-02-03 | 18:43 | 0 | 17.021 | 0 | 3 | 0 | 29.557 | 30.112 | 29.268 | 29.293 | 17.17 | 23.871 | 7.886 | 0 | 0 | 57.277 | 54.161 | 46.776 | 19.246 | 0 | 0 | 52.646 | 32.567 | [5 empty] | 0 | 0.264 | 22 | 4.3 | 4.0122 | 2.0534 | 1.8182 | 2.194 | 51.0227
2009-02-03 | 18:44 | 0 | 17.014 | 0 | 3 | 0 | 29.599 | 29.911 | 29.356 | 29.332 | 16.448 | 24.033 | 7.805 | 0 | 0 | 57.27 | 54.131 | 46.655 | 19.239 | 0 | 0 | 52.616 | 32.584 | [5 empty] | 0 | 0.267 | 23 | 4.3236 | 4.0346 | 2.0544 | 1.8182 | 2.2164 | 51.2629
2009-02-03 | 18:45 | 0 | 17.047 | 0 | 2 | 0 | 29.727 | 29.967 | 29.631 | 29.486 | 16.162 | 24.185 | 7.712 | 0 | 0 | 57.277 | 54.161 | 46.662 | 19.246 | 0 | 0 | 52.646 | 32.591 | [5 empty] | 0 | 0.241 | 24 | 4.3507 | 4.0603 | 2.0555 | 1.8182 | 2.2421 | 51.5355
2009-02-03 | 18:46 | 0 | 17.021 | 0 | 3 | 0 | 29.751 | 30.041 | 29.557 | 29.727 | 16.137 | 24.09 | 7.813 | 0 | 0 | 57.208 | 54.138 | 46.685 | 19.246 | 0 | 0 | 52.646 | 32.567 | [5 empty] | 0 | 0.024 | 25 | 4.3213 | 4.0324 | 2.0543 | 1.8182 | 2.2142 | 51.2393
2009-02-03 | 18:47 | 1 | 16.989 | 0 | 3 | 0 | 40.456 | 29.984 | 29.332 | 29.67 | 29.477 | 24.153 | 7.828 | 0 | 0 | 57.202 | 54.107 | 46.631 | 19.239 | 0 | 0 | 52.592 | 32.584 | [5 empty] | 16.989 | 10.786 | 26 | 4.3169 | 4.0282 | 2.0541 | 1.8182 | 2.21 | 51.1949
2009-02-03 | 18:48 | 0 | 17.047 | 1 | 3 | 0 | 48.564 | 37.433 | 29.077 | 29.462 | 30.472 | 24.136 | 7.886 | 1 | 0 | 57.208 | 54.138 | 46.638 | 19.271 | 0 | 0 | 52.623 | 32.615 | [5 empty] | 0 | 19.102 | 27 | 4.3 | 4.0122 | 2.0534 | 1.8182 | 2.194 | 51.0227
2009-02-03 | 18:49 | 0 | 16.989 | 0 | 2 | 0 | 49.726 | 47.985 | 28.827 | 29.236 | 30.345 | 24.153 | 7.656 | 2 | 0 | 57.156 | 54.107 | 46.54 | 19.239 | 0 | 0 | 52.571 | 32.536 | [5 empty] | 0 | 20.49 | 28 | 4.367 | 4.0758 | 2.0561 | 1.8182 | 2.2576 | 51.698
2009-02-03 | 18:50 | 1 | 17.014 | 0 | 3 | 0 | 50.048 | 49.568 | 28.802 | 28.947 | 30.923 | 24.178 | 7.63 | 2 | 0 | 57.135 | 54.084 | 46.561 | 19.239 | 0 | 0 | 52.548 | 32.536 | [5 empty] | 17.014 | 21.101 | 29 | 4.3745 | 4.083 | 2.0564 | 1.8182 | 2.2648 | 51.773
2009-02-03 | 18:51 | 0 | 17.014 | 0 | 3 | 0 | 50.989 | 49.934 | 28.876 | 28.922 | 31.477 | 24.082 | 7.679 | 1 | 0 | 57.135 | 54.131 | 46.585 | 19.239 | 0 | 0 | 52.548 | 32.56 | [5 empty] | 0 | 22.067 | 30 | 4.3603 | 4.0695 | 2.0559 | 1.8182 | 2.2513 | 51.6314
2009-02-03 | 18:52 | 0 | 17.072 | 0 | 2 | 0 | 51.685 | 50.767 | 28.979 | 29.003 | 31.774 | 23.991 | 7.638 | 2 | 0 | 57.186 | 54.114 | 46.592 | 19.271 | 0 | 0 | 52.532 | 32.567 | [5 empty] | 0 | 22.682 | 31 | 4.3722 | 4.0808 | 2.0564 | 1.8182 | 2.2626 | 51.75
2009-02-03 | 18:53 | 0 | 17.039 | 0 | 2 | 1 | 51.86 | 51.654 | 28.996 | 28.971 | 32.272 | 23.938 | 7.527 | 2 | 0 | 57.156 | 54.084 | 46.585 | 19.261 | 0 | 0 | 52.478 | 32.584 | [5 empty] | 0 | 22.889 | 32 | 4.4045 | 4.1115 | 2.0577 | 1.8182 | 2.2933 | 52.0678
2009-02-03 | 18:54 | 1 | 17.039 | 0 | 3 | 0 | 52.273 | 51.951 | 29.067 | 28.971 | 32.771 | 23.839 | 7.478 | 1 | 0 | 57.202 | 54.107 | 46.585 | 19.261 | 0 | 0 | 52.478 | 32.608 | [5 empty] | 17.039 | 23.302 | 0 | 4.4188 | 4.1251 | 2.0582 | 1.8182 | 2.3069 | 52.2066
2009-02-03 | 18:55 | 0 | 17.039 | 0 | 2 | 0 | 52.571 | 52.319 | 29.381 | 28.996 | 33.266 | 23.839 | 7.478 | 2 | 0 | 57.224 | 54.084 | 46.585 | 19.239 | 0 | 0 | 52.455 | 32.608 | [5 empty] | 0 | 23.575 | 1 | 4.4188 | 4.1251 | 1.6354 | 1.3953 | 2.7297 | 61.7755
2009-02-03 | 18:56 | 0 | 17.039 | 0 | 2 | 0 | 52.845 | 52.73 | 29.695 | 29.31 | 33.83 | 23.96 | 7.453 | 2 | 0 | 57.224 | 54.107 | 46.608 | 19.261 | 0 | 0 | 52.478 | 32.608 | [5 empty] | 0 | 23.535 | 2 | 4.4261 | 4.132 | 1.6357 | 1.3953 | 2.7367 | 61.8303
2009-02-03 | 18:57 | 0 | 17.039 | 0 | 3 | 0 | 49.061 | 53.052 | 30.104 | 29.67 | 27.598 | 23.938 | 7.527 | 1 | 0 | 57.247 | 54.084 | 46.631 | 19.261 | 0 | 0 | 52.478 | 32.584 | [5 empty] | 0 | 19.391 | 3 | 4.4045 | 4.1115 | 1.6348 | 1.3953 | 2.7162 | 61.6677
2009-02-03 | 18:58 | 0 | 17.014 | 1 | 2 | 0 | 36.438 | 52.364 | 30.369 | 30.009 | 23.864 | 23.96 | 7.553 | 1 | 0 | 57.291 | 54.107 | 46.699 | 19.261 | 0 | 0 | 52.501 | 32.56 | [5 empty] | 0 | 6.429 | 4 | 4.397 | 4.1043 | 1.6345 | 1.3953 | 2.709 | 61.6102
2009-02-03 | 18:59 | 0 | 17.014 | 0 | 3 | 0 | 32.984 | 40.081 | 30.779 | 30.32 | 22.032 | 23.913 | 7.478 | 0 | 0 | 57.291 | 54.107 | 46.678 | 19.239 | 0 | 0 | 52.501 | 32.608 | [5 empty] | 0 | 2.664 | 5 | 4.4188 | 4.1251 | 1.6354 | 1.3953 | 2.7297 | 61.7755
2009-02-03 | 19:00 | 0 | 17.039 | 0 | 2 | 0 | 32.078 | 34.488 | 30.994 | 30.683 | 21.047 | 23.913 | 7.478 | 0 | 0 | 57.313 | 54.131 | 46.699 | 19.261 | 0 | 0 | 52.525 | 32.584 | [5 empty] | 0 | 1.395 | 6 | 4.4188 | 4.1251 | 1.6354 | 1.3953 | 2.7297 | 61.7755
2009-02-03 | 19:01 | 0 | 17.014 | 0 | 2 | 0 | 31.813 | 32.89 | 31.068 | 30.972 | 19.757 | 23.96 | 7.401 | 0 | 0 | 57.336 | 54.198 | 46.678 | 19.287 | 0 | 0 | 52.501 | 32.584 | [5 empty] | 0 | 0.841 | 7 | 4.4412 | 4.1464 | 1.6363 | 1.3953 | 2.7511 | 61.9435
2009-02-03 | 19:02 | 0 | 17.006 | 0 | 3 | 0 | 31.71 | 32.409 | 31.132 | 31.107 | 18.537 | 23.832 | 7.368 | 0 | 0 | 57.306 | 54.077 | 46.648 | 19.254 | 0 | 0 | 52.448 | 32.577 | [5 empty] | 0 | 0.603 | 8 | 4.4508 | 4.1555 | 1.6367 | 1.3953 | 2.7602 | 62.015
2009-02-03 | 19:03 | 0 | 16.986 | 0 | 3 | 0 | 31.762 | 32.22 | 31.088 | 31.257 | 17.999 | 23.861 | 7.398 | 0 | 0 | 57.309 | 54.056 | 46.697 | 19.211 | 0 | 0 | 52.452 | 32.579 | [5 empty] | 0 | 0.505 | 9 | 4.4421 | 4.1472 | 1.6364 | 1.3953 | 2.7519 | 61.9501
2009-02-03 | 19:04 | 0 | 16.981 | 0 | 2 | 0 | 31.732 | 32.12 | 31.178 | 31.203 | 17.006 | 23.783 | 7.344 | 0 | 0 | 57.259 | 54.028 | 46.645 | 19.204 | 0 | 0 | 52.401 | 32.551 | [5 empty] | 0 | 0.529 | 10 | 4.4578 | 4.1622 | 1.637 | 1.3953 | 2.7668 | 62.0668
2009-02-03 | 19:05 | 0 | 16.956 | 0 | 3 | 0 | 31.686 | 32.022 | 31.252 | 31.323 | 16.343 | 23.712 | 7.344 | 0 | 0 | 57.259 | 54.051 | 46.736 | 19.181 | 0 | 0 | 52.424 | 32.529 | [5 empty] | 0 | 0.363 | 11 | 4.4578 | 4.1622 | 1.637 | 1.3953 | 2.7668 | 62.0668
2009-02-03 | 19:06 | 0 | 16.956 | 0 | 2 | 0 | 31.612 | 32.022 | 31.107 | 31.443 | 16.144 | 23.663 | 7.293 | 0 | 0 | 57.192 | 54.007 | 46.622 | 19.181 | 0 | 0 | 52.378 | 32.529 | [5 empty] | 0 | 0.169 | 12 | 4.4727 | 4.1763 | 1.6376 | 1.3953 | 2.7809 | 62.1764
2009-02-03 | 19:07 | 0 | 17.011 | 0 | 3 | 0 | 33.378 | 31.86 | 30.847 | 31.306 | 30.413 | 23.717 | 7.324 | 0 | 0 | 57.22 | 54.079 | 46.65 | 19.234 | 0 | 0 | 52.382 | 32.603 | [5 empty] | 0 | 2.072 | 13 | 4.4637 | 4.1677 | 1.6372 | 1.3953 | 2.7724 | 62.1099
2009-02-03 | 19:08 | 1 | 17.006 | 0 | 2 | 0 | 49.122 | 32.505 | 30.553 | 31.012 | 30.264 | 23.663 | 7.293 | 1 | 0 | 57.147 | 54.051 | 46.554 | 19.229 | 0 | 0 | 52.354 | 32.551 | [5 empty] | 17.006 | 18.11 | 14 | 4.4727 | 4.1763 | 1.6376 | 1.3953 | 2.7809 | 62.1764
2009-02-03 | 19:09 | 0 | 16.981 | 0 | 3 | 0 | 51.507 | 47.035 | 30.359 | 30.722 | 31.227 | 23.592 | 7.267 | 2 | 0 | 57.147 | 54.007 | 46.554 | 19.204 | 0 | 0 | 52.331 | 32.551 | [5 empty] | 0 | 20.785 | 15 | 4.4802 | 4.1835 | 1.6379 | 1.3953 | 2.7881 | 62.2319
2009-02-03 | 19:10 | 0 | 17.006 | 1 | 2 | 0 | 52.193 | 50.98 | 30.288 | 30.528 | 31.806 | 23.614 | 7.241 | 1 | 0 | 57.103 | 53.984 | 46.531 | 19.229 | 0 | 0 | 52.31 | 32.575 | [5 empty] | 0 | 21.665 | 16 | 4.4878 | 4.1907 | 1.6382 | 1.3953 | 2.7953 | 62.2873
2009-02-03 | 19:11 | 0 | 17.006 | 0 | 3 | 0 | 47.425 | 51.965 | 30.264 | 30.433 | 24.313 | 23.614 | 7.319 | 2 | 0 | 57.103 | 53.96 | 46.531 | 19.229 | 0 | 0 | 52.287 | 32.575 | [5 empty] | 0 | 16.992 | 17 | 4.4651 | 4.1691 | 1.6373 | 1.3953 | 2.7738 | 62.1206
2009-02-03 | 19:12 | 0 | 16.981 | 0 | 2 | 0 | 36.383 | 51.85 | 30.288 | 30.359 | 21.061 | 23.614 | 7.267 | 0 | 0 | 57.103 | 53.984 | 46.531 | 19.229 | 0 | 0 | 52.287 | 32.529 | [5 empty] | 0 | 6.024 | 18 | 4.4802 | 4.1835 | 1.6379 | 1.3953 | 2.7881 | 62.2319
2009-02-03 | 19:13 | 0 | 17.006 | 0 | 2 | 0 | 33.163 | 41.176 | 30.264 | 30.384 | 19.601 | 23.712 | 7.241 | 0 | 0 | 57.081 | 53.96 | 46.575 | 19.229 | 0 | 0 | 52.287 | 32.551 | [5 empty] | 0 | 2.779 | 19 | 4.4878 | 4.1907 | 1.6382 | 1.3953 | 2.7953 | 62.2873
2009-02-03 | 19:14 | 0 | 17.006 | 0 | 2 | 0 | 32.071 | 35.136 | 30.168 | 30.337 | 18.168 | 23.712 | 7.241 | 0 | 0 | 57.103 | 53.937 | 46.645 | 19.204 | 0 | 0 | 52.31 | 32.529 | [5 empty] | 0 | 1.734 | 20 | 4.4878 | 4.1907 | 1.6382 | 1.3953 | 2.7953 | 62.2873
2009-02-03 | 19:15 | 0 | 16.981 | 0 | 2 | 0 | 31.566 | 33.115 | 29.974 | 30.239 | 17.723 | 23.783 | 7.267 | 0 | 0 | 57.103 | 53.984 | 46.554 | 19.229 | 4 | 0 | 56.023 | 25.301 | [5 empty] | 0 | 1.327 | 21 | 4.4802 | 4.1835 | 1.6379 | 1.3953 | 2.7881 | 62.2319
2009-02-03 | 19:16 | 0 | 16.981 | 0 | 2 | 0 | 31.203 | 32.336 | 29.879 | 30.119 | 17.155 | 23.736 | 7.368 | 0 | 0 | 57.081 | 53.731 | 46.232 | 19.204 | 1 | 0 | 58.628 | 17.057 | [5 empty] | 0 | 1.084 | 22 | 4.4508 | 4.1555 | 1.6367 | 1.3953 | 2.7602 | 62.015
2009-02-03 | 19:17 | 0 | 16.981 | 0 | 3 | 0 | 30.867 | 31.806 | 29.805 | 29.928 | 16.589 | 23.712 | 7.344 | 0 | 0 | 57.081 | 53.594 | 45.04 | 19.229 | 0 | 0 | 59.009 | 15.971 | [5 empty] | 0 | 0.939 | 23 | 4.4578 | 4.1622 | 1.637 | 1.3953 | 2.7668 | 62.0668
2009-02-03 | 19:18 | 0 | 16.956 | 0 | 2 | 0 | 30.553 | 31.372 | 29.783 | 29.879 | 15.971 | 23.687 | 7.344 | 0 | 0 | 57.058 | 53.524 | 43.666 | 19.204 | 0 | 0 | 59.009 | 16.242 | [5 empty] | 0 | 0.674 | 24 | 4.4578 | 4.1622 | 1.637 | 1.3953 | 2.7668 | 62.0668
2009-02-03 | 19:19 | 0 | 16.981 | 0 | 3 | 0 | 30.384 | 30.987 | 29.95 | 29.854 | 15.651 | 23.638 | 7.368 | 0 | 0 | 57.058 | 53.5 | 42.633 | 19.204 | 0 | 0 | 58.897 | 16.808 | [5 empty] | 0 | 0.53 | 25 | 4.4508 | 4.1555 | 1.6367 | 1.3953 | 2.7602 | 62.015
2009-02-03 | 19:20 | 0 | 16.981 | 0 | 2 | 0 | 30.288 | 30.673 | 30.048 | 30.048 | 15.304 | 23.614 | 7.267 | 0 | 0 | 57.012 | 53.409 | 41.669 | 19.229 | 0 | 0 | 58.762 | 17.328 | [5 empty] | 0 | 0.24 | 26 | 4.4802 | 4.1835 | 1.6379 | 1.3953 | 2.7881 | 62.2319
2009-02-03 | 19:21 | 0 | 16.949 | 0 | 3 | 0 | 39.382 | 30.425 | 29.991 | 30.063 | 29.413 | 23.462 | 7.234 | 1 | 0 | 56.962 | 53.379 | 40.956 | 19.171 | 0 | 0 | 58.575 | 17.788 | [5 empty] | 0 | 9.319 | 27 | 4.4899 | 4.1926 | 1.6383 | 1.3953 | 2.7973 | 62.3022
2009-02-03 | 19:22 | 1 | 16.956 | 1 | 2 | 0 | 49.74 | 34.01 | 29.928 | 30.193 | 29.685 | 23.494 | 7.344 | 1 | 0 | 56.9 | 53.295 | 40.308 | 19.204 | 0 | 0 | 58.493 | 18.266 | [5 empty] | 16.956 | 19.547 | 28 | 4.4578 | 4.1622 | 1.637 | 1.3953 | 2.7668 | 62.0668
2009-02-03 | 19:23 | 0 | 16.981 | 0 | 3 | 0 | 50.98 | 48.184 | 29.783 | 30.072 | 30.578 | 23.374 | 7.419 | 2 | 0 | 56.925 | 53.297 | 39.932 | 19.156 | 0 | 0 | 58.404 | 18.613 | [5 empty] | 0 | 20.908 | 29 | 4.436 | 4.1414 | 1.6361 | 1.3953 | 2.7461 | 61.9044
2009-02-03 | 19:24 | 0 | 16.969 | 0 | 2 | 0 | 51.864 | 50.534 | 29.722 | 29.965 | 31.313 | 23.41 | 7.432 | 1 | 0 | 56.914 | 53.309 | 39.59 | 19.194 | 0 | 0 | 58.327 | 18.945 | [5 empty] | 0 | 21.899 | 30 | 4.4322 | 4.1378 | 1.636 | 1.3953 | 2.7425 | 61.8761
2009-02-03 | 19:25 | 0 | 16.969 | 0 | 2 | 0 | 47.14 | 51.337 | 29.746 | 29.866 | 22.206 | 23.364 | 7.331 | 1 | 0 | 56.891 | 53.286 | 39.38 | 19.194 | 0 | 0 | 58.238 | 19.266 | [5 empty] | 0 | 17.274 | 31 | 4.4616 | 4.1658 | 1.6371 | 1.3953 | 2.7704 | 62.0948
2009-02-03 | 19:26 | 0 | 16.946 | 0 | 2 | 0 | 35.926 | 51.68 | 29.746 | 29.82 | 19.983 | 23.459 | 7.458 | 1 | 0 | 56.891 | 53.309 | 39.169 | 19.216 | 0 | 0 | 58.126 | 19.538 | [5 empty] | 0 | 6.106 | 32 | 4.4246 | 4.1306 | 1.6356 | 1.3953 | 2.7353 | 61.8193
2009-02-03 | 19:27 | 0 | 16.946 | 0 | 2 | 0 | 32.658 | 40.86 | 29.746 | 29.795 | 19.118 | 23.435 | 7.458 | 0 | 0 | 56.891 | 53.286 | 39.121 | 19.216 | 0 | 0 | 58.034 | 19.809 | [5 empty] | 0 | 2.863 | 33 | 4.4246 | 4.1306 | 1.6356 | 1.3953 | 2.7353 | 61.8193
2009-02-03 | 19:28 | 0 | 16.939 | 0 | 2 | 0 | 31.499 | 34.675 | 29.646 | 29.692 | 18.1 | 23.405 | 7.476 | 0 | 0 | 56.864 | 53.234 | 39.021 | 19.186 | 0 | 0 | 57.941 | 20.051 | [5 empty] | 0 | 1.807 | 34 | 4.4194 | 4.1256 | 1.6354 | 1.3953 | 2.7303 | 61.7799
2009-02-03 | 19:29 | 0 | 16.939 | 0 | 2 | 0 | 30.97 | 32.606 | 29.477 | 29.572 | 17.087 | 23.381 | 7.476 | 0 | 0 | 56.909 | 53.211 | 38.952 | 19.163 | 0 | 0 | 57.852 | 20.299 | [5 empty] | 0 | 1.398 | 35 | 4.4194 | 4.1256 | 1.6354 | 1.3953 | 2.7303 | 61.7799
2009-02-03 | 19:30 | 0 | 16.939 | 0 | 3 | 0 | 30.536 | 31.742 | 29.261 | 29.501 | 16.695 | 23.334 | 7.501 | 0 | 0 | 56.887 | 53.211 | 38.858 | 19.186 | 0 | 0 | 57.783 | 20.515 | [5 empty] | 0 | 1.035 | 36 | 4.4121 | 4.1187 | 1.6351 | 1.3953 | 2.7234 | 61.725
2009-02-03 | 19:31 | 0 | 16.916 | 0 | 2 | 0 | 30.224 | 31.188 | 29.212 | 29.307 | 15.93 | 23.356 | 7.476 | 0 | 0 | 56.887 | 53.167 | 38.952 | 19.138 | 0 | 0 | 57.672 | 20.73 | [5 empty] | 0 | 0.917 | 37 | 4.4194 | 4.1256 | 1.6354 | 1.3953 | 2.7303 | 61.7799
2009-02-03 | 19:32 | 0 | 16.939 | 0 | 2 | 0 | 29.957 | 30.73 | 29.212 | 29.261 | 15.015 | 23.381 | 7.602 | 0 | 0 | 56.887 | 53.211 | 38.882 | 19.163 | 0 | 0 | 57.626 | 20.973 | [5 empty] | 0 | 0.696 | 38 | 4.3827 | 4.0908 | 1.6339 | 1.3953 | 2.6954 | 61.5013
2009-02-03 | 19:33 | 0 | 16.939 | 1 | 3 | 0 | 29.741 | 30.367 | 29.356 | 29.261 | 14.942 | 23.285 | 7.679 | 0 | 0 | 56.864 | 53.188 | 38.858 | 19.163 | 0 | 0 | 57.56 | 21.189 | [5 empty] | 0 | 0.48 | 39 | 4.3603 | 4.0695 | 1.633 | 1.3953 | 2.6741 | 61.3288
2009-02-03 | 19:34 | 0 | 16.939 | 0 | 2 | 0 | 29.646 | 30.08 | 29.428 | 29.403 | 14.744 | 23.31 | 7.803 | 0 | 0 | 56.864 | 53.143 | 38.834 | 19.186 | 0 | 0 | 57.471 | 21.383 | [5 empty] | 0 | 0.243 | 40 | 4.3242 | 4.0351 | 1.6316 | 1.3953 | 2.6398 | 61.0472
2009-02-03 | 19:35 | 0 | 16.916 | 0 | 3 | 0 | 39.162 | 29.935 | 29.428 | 29.501 | 28.753 | 23.261 | 7.828 | 0 | 0 | 56.798 | 53.167 | 38.81 | 19.211 | 0 | 0 | 57.379 | 21.574 | [5 empty] | 0 | 9.661 | 41 | 4.3169 | 4.0282 | 1.6313 | 1.3953 | 2.6329 | 60.9898
2009-02-03 | 19:36 | 1 | 16.939 | 0 | 2 | 1 | 49.474 | 33.78 | 29.428 | 29.548 | 29.548 | 23.212 | 7.853 | 2 | 0 | 56.82 | 53.143 | 38.787 | 19.186 | 0 | 0 | 57.336 | 21.792 | [5 empty] | 16.939 | 19.926 | 42 | 4.3096 | 4.0213 | 1.631 | 1.3953 | 2.6259 | 60.9323
2009-02-03 | 19:37 | 0 | 16.939 | 0 | 3 | 0 | 50.735 | 47.983 | 29.332 | 29.548 | 30.151 | 23.165 | 7.976 | 1 | 0 | 56.775 | 53.073 | 38.787 | 19.163 | 0 | 0 | 57.291 | 21.983 | [5 empty] | 0 | 21.187 | 0 | 4.2738 | 3.9872 | 1.6295 | 1.3953 | 2.5919 | 60.6463
2009-02-03 | 19:38 | 0 | 16.939 | 0 | 2 | 0 | 51.309 | 50.392 | 29.307 | 29.477 | 30.779 | 23.141 | 7.901 | 2 | 0 | 56.775 | 53.12 | 38.787 | 19.163 | 0 | 0 | 57.245 | 22.152 | [5 empty] | 0 | 21.832 | 1 | 4.2956 | 4.008 | 2.0533 | 1.8182 | 2.1898 | 50.9779
2009-02-03 | 19:39 | 0 | 16.883 | 0 | 3 | 0 | 51.071 | 51.003 | 29.276 | 29.396 | 25.156 | 23.06 | 7.893 | 2 | 0 | 56.722 | 53.02 | 38.827 | 19.131 | 0 | 0 | 57.192 | 22.29 | [5 empty] | 0 | 21.675 | 2 | 4.298 | 4.0102 | 2.0533 | 1.8182 | 2.192 | 51.0018
2009-02-03 | 19:40 | 0 | 16.916 | 0 | 2 | 0 | 37.423 | 52.042 | 29.356 | 29.381 | 19.533 | 23.19 | 8.024 | 0 | 0 | 56.752 | 53.05 | 38.904 | 19.163 | 0 | 0 | 57.179 | 22.513 | [5 empty] | 0 | 8.042 | 3 | 4.2598 | 3.974 | 2.0518 | 1.8182 | 2.1558 | 50.6073
2009-02-03 | 19:41 | 0 | 16.939 | 0 | 2 | 0 | 32.747 | 43.37 | 29.332 | 29.356 | 18.002 | 23.19 | 8.024 | 0 | 0 | 56.752 | 53.073 | 38.904 | 19.163 | 0 | 0 | 57.133 | 22.731 | [5 empty] | 0 | 3.391 | 4 | 4.2598 | 3.974 | 2.0518 | 1.8182 | 2.1558 | 50.6073
2009-02-03 | 19:42 | 0 | 16.858 | 0 | 2 | 0 | 31.252 | 35.112 | 29.18 | 29.276 | 17.426 | 23.133 | 7.991 | 0 | 0 | 56.722 | 53.066 | 38.873 | 19.153 | 0 | 0 | 57.081 | 22.893 | [5 empty] | 0 | 1.976 | 5 | 4.2694 | 3.9831 | 2.0522 | 1.8182 | 2.1649 | 50.7073
2009-02-03 | 19:43 | 0 | 16.916 | 0 | 2 | 0 | 30.681 | 32.463 | 29.114 | 29.234 | 16.745 | 23.212 | 8.074 | 0 | 0 | 56.795 | 53.094 | 38.973 | 19.186 | 0 | 0 | 57.11 | 23.141 | [5 empty] | 0 | 1.447 | 6 | 4.2453 | 3.9601 | 2.0512 | 1.8182 | 2.1419 | 50.4548
2009-02-03 | 19:44 | 0 | 16.893 | 1 | 2 | 0 | 30.178 | 31.431 | 28.903 | 29.07 | 15.933 | 23.192 | 8.177 | 0 | 0 | 56.754 | 53.052 | 38.93 | 19.166 | 0 | 0 | 57.09 | 23.288 | [5 empty] | 0 | 1.108 | 7 | 4.2153 | 3.9316 | 2.05 | 1.8182 | 2.1134 | 50.1375
2009-02-03 | 19:45 | 0 | 16.923 | 0 | 3 | 0 | 29.847 | 30.835 | 28.81 | 29.003 | 15.445 | 23.197 | 8.283 | 1 | 0 | 56.782 | 53.08 | 38.959 | 19.171 | 0 | 0 | 57.051 | 23.511 | [5 empty] | 0 | 0.844 | 8 | 4.1844 | 3.9023 | 2.0487 | 1.8182 | 2.0841 | 49.8062
2009-02-03 | 19:46 | 0 | 16.893 | 0 | 3 | 0 | 29.553 | 30.298 | 28.805 | 28.854 | 16.031 | 23.121 | 8.202 | 0 | 0 | 56.777 | 53.031 | 38.978 | 19.141 | 0 | 0 | 56.955 | 23.675 | [5 empty] | 0 | 0.699 | 9 | 4.208 | 3.9247 | 2.0497 | 1.8182 | 2.1065 | 50.0598
2009-02-03 | 19:47 | 0 | 16.949 | 0 | 2 | 0 | 29.388 | 30.038 | 29.003 | 28.932 | 15.098 | 23.197 | 8.331 | 0 | 0 | 56.804 | 53.08 | 38.959 | 19.196 | 0 | 0 | 56.939 | 23.871 | [5 empty] | 0 | 0.456 | 10 | 4.1704 | 3.889 | 2.0482 | 1.8182 | 2.0708 | 49.6545
2009-02-03 | 19:48 | 0 | 16.918 | 0 | 3 | 0 | 29.263 | 29.673 | 29.094 | 29.047 | 14.6 | 23.096 | 8.278 | 0 | 0 | 56.754 | 53.008 | 39.002 | 19.141 | 0 | 0 | 56.843 | 23.987 | [5 empty] | 0 | 0.216 | 11 | 4.1858 | 3.9036 | 2.0488 | 1.8182 | 2.0855 | 49.8219
2009-02-03 | 19:49 | 1 | 16.893 | 0 | 2 | 0 | 31.72 | 29.528 | 29.119 | 29.214 | 28.613 | 23.072 | 8.227 | 0 | 0 | 56.709 | 53.008 | 38.978 | 19.166 | 0 | 0 | 56.8 | 24.131 | [5 empty] | 16.893 | 2.506 | 12 | 4.2007 | 3.9178 | 2.0494 | 1.8182 | 2.0996 | 49.9818
2009-02-03 | 19:50 | 0 | 16.893 | 0 | 3 | 0 | 47.619 | 30.661 | 29.143 | 29.263 | 29.408 | 23.001 | 8.202 | 1 | 0 | 56.709 | 52.985 | 38.954 | 19.166 | 0 | 0 | 56.777 | 24.276 | [5 empty] | 0 | 18.356 | 13 | 4.208 | 3.9247 | 2.0497 | 1.8182 | 2.1065 | 50.0598
2009-02-03 | 19:51 | 0 | 16.893 | 0 | 3 | 0 | 49.521 | 45.831 | 29.07 | 29.334 | 30.009 | 23.001 | 8.278 | 1 | 0 | 56.688 | 52.961 | 38.978 | 19.141 | 0 | 0 | 56.709 | 24.396 | [5 empty] | 0 | 20.187 | 14 | 4.1858 | 3.9036 | 2.0488 | 1.8182 | 2.0855 | 49.8219
2009-02-03 | 19:52 | 0 | 16.893 | 0 | 2 | 0 | 50.324 | 49.155 | 29.07 | 29.312 | 30.83 | 23.023 | 8.253 | 2 | 0 | 56.688 | 52.938 | 39.002 | 19.166 | 0 | 0 | 56.642 | 24.541 | [5 empty] | 0 | 21.012 | 15 | 4.1931 | 3.9106 | 2.0491 | 1.8182 | 2.0924 | 49.9004
2009-02-03 | 19:53 | 1 | 16.949 | 0 | 2 | 0 | 51.659 | 50.032 | 29.173 | 29.244 | 31.46 | 23.006 | 8.356 | 2 | 0 | 56.715 | 52.966 | 39.031 | 19.196 | 0 | 0 | 56.647 | 24.715 | [5 empty] | 16.949 | 22.415 | 16 | 4.1631 | 3.8821 | 2.0479 | 1.8182 | 2.0639 | 49.5751
2009-02-03 | 19:54 | 0 | 16.918 | 0 | 3 | 0 | 50.027 | 51.103 | 29.19 | 29.214 | 23.82 | 23.001 | 8.3 | 1 | 0 | 56.665 | 52.915 | 39.047 | 19.166 | 0 | 0 | 56.574 | 24.734 | [5 empty] | 0 | 20.813 | 17 | 4.1794 | 3.8976 | 2.0485 | 1.8182 | 2.0794 | 49.7526
2009-02-03 | 19:55 | 0 | 16.893 | 1 | 2 | 0 | 36.464 | 52.135 | 29.119 | 29.263 | 20.179 | 23.047 | 8.3 | 1 | 0 | 56.642 | 52.938 | 39.026 | 19.191 | 0 | 0 | 56.597 | 24.83 | [5 empty] | 0 | 7.201 | 18 | 4.1794 | 3.8976 | 2.0485 | 1.8182 | 2.0794 | 49.7526
2009-02-03 | 19:56 | 0 | 16.893 | 0 | 2 | 0 | 32.274 | 40.927 | 29.047 | 29.19 | 19.018 | 23.096 | 8.326 | 0 | 0 | 56.665 | 52.938 | 39.071 | 19.191 | 0 | 0 | 56.62 | 24.975 | [5 empty] | 0 | 3.084 | 19 | 4.1719 | 3.8904 | 2.0482 | 1.8182 | 2.0722 | 49.6703
2009-02-03 | 19:57 | 0 | 16.918 | 0 | 3 | 0 | 30.95 | 34.043 | 28.998 | 29.07 | 18.573 | 23.121 | 8.376 | 0 | 0 | 56.688 | 52.938 | 39.143 | 19.166 | 0 | 0 | 56.553 | 25.095 | [5 empty] | 0 | 1.88 | 20 | 4.1573 | 3.8765 | 2.0476 | 1.8182 | 2.0583 | 49.5114
2009-02-03 | 19:58 | 0 | 16.893 | 0 | 2 | 0 | 30.251 | 31.889 | 28.878 | 28.949 | 18.055 | 23.023 | 8.376 | 0 | 0 | 56.709 | 52.938 | 39.167 | 19.166 | 0 | 0 | 56.508 | 25.24 | [5 empty] | 0 | 1.302 | 21 | 4.1573 | 3.8765 | 2.0476 | 1.8182 | 2.0583 | 49.5114
2009-02-03 | 19:59 | 0 | 16.871 | 0 | 3 | 0 | 29.817 | 31.021 | 28.78 | 28.974 | 17.71 | 23.047 | 8.474 | 0 | 0 | 56.709 | 52.87 | 39.212 | 19.118 | 0 | 0 | 56.462 | 25.313 | [5 empty] | 0 | 0.843 | 22 | 4.1288 | 3.8494 | 2.0465 | 1.8182 | 2.0312 | 49.1966
2009-02-03 | 20:00 | 0 | 16.893 | 0 | 3 | 0 | 29.577 | 30.298 | 28.805 | 28.878 | 17.215 | 23.023 | 8.499 | 0 | 0 | 56.731 | 52.961 | 39.236 | 19.166 | 0 | 0 | 56.485 | 25.458 | [5 empty] | 0 | 0.699 | 23 | 4.1215 | 3.8425 | 2.0462 | 1.8182 | 2.0243 | 49.1156
2009-02-03 | 20:01 | 0 | 16.893 | 0 | 2 | 0 | 29.408 | 29.987 | 29.07 | 28.949 | 18.08 | 23.001 | 8.672 | 0 | 0 | 56.709 | 52.915 | 39.212 | 19.166 | 0 | 0 | 56.419 | 25.553 | [5 empty] | 0 | 0.459 | 24 | 4.0711 | 3.7946 | 2.0442 | 1.8182 | 1.9764 | 48.5471
2009-02-03 | 20:02 | 0 | 16.893 | 0 | 3 | 0 | 29.288 | 29.768 | 29.288 | 29.214 | 17.512 | 23.023 | 8.572 | 0 | 0 | 56.688 | 52.87 | 39.188 | 19.141 | 0 | 0 | 56.373 | 25.649 | [5 empty] | 0 | 0.074 | 25 | 4.1002 | 3.8223 | 2.0453 | 1.8182 | 2.0041 | 48.8774
2009-02-03 | 20:03 | 0 | 16.871 | 0 | 3 | 0 | 29.408 | 29.648 | 29.396 | 29.445 | 16.858 | 23.035 | 8.559 | 0 | 0 | 56.699 | 52.861 | 39.203 | 19.153 | 0 | 0 | 56.341 | 25.759 | [5 empty] | 0 | -0.037 | 26 | 4.104 | 3.8259 | 2.0455 | 1.8182 | 2.0077 | 48.92
2009-02-03 | 20:04 | 0 | 16.918 | 0 | 3 | 0 | 34.443 | 29.722 | 29.528 | 29.577 | 29.457 | 23.001 | 8.647 | 0 | 0 | 56.645 | 52.873 | 39.191 | 19.166 | 0 | 0 | 56.286 | 25.843 | [5 empty] | 0 | 4.866 | 27 | 4.0784 | 3.8015 | 2.0444 | 1.8182 | 1.9833 | 48.6301
2009-02-03 | 20:05 | 0 | 16.918 | 0 | 3 | 0 | 47.85 | 33.527 | 29.457 | 29.722 | 30.636 | 22.976 | 8.72 | 1 | 0 | 56.645 | 52.873 | 39.239 | 19.191 | 0 | 0 | 56.264 | 25.916 | [5 empty] | 0 | 18.128 | 28 | 4.0571 | 3.7813 | 2.0436 | 1.8182 | 1.9631 | 48.3869
2009-02-03 | 20:06 | 1 | 16.944 | 1 | 3 | 0 | 49.362 | 47.047 | 29.337 | 29.697 | 31.215 | 22.881 | 8.72 | 2 | 0 | 56.615 | 52.819 | 39.208 | 19.133 | 0 | 0 | 56.211 | 25.955 | [5 empty] | 16.944 | 19.665 | 29 | 4.0571 | 3.7813 | 2.0436 | 1.8182 | 1.9631 | 48.3869
2009-02-03 | 20:07 | 0 | 16.944 | 0 | 2 | 0 | 49.822 | 49.271 | 29.337 | 29.577 | 31.72 | 22.903 | 8.771 | 2 | 0 | 56.622 | 52.826 | 39.26 | 19.166 | 0 | 0 | 56.264 | 26.108 | [5 empty] | 0 | 20.245 | 30 | 4.0423 | 3.7672 | 2.043 | 1.8182 | 1.949 | 48.2154
2009-02-03 | 20:08 | 0 | 16.911 | 0 | 3 | 0 | 50.48 | 49.701 | 29.329 | 29.474 | 32.267 | 22.895 | 8.713 | 1 | 0 | 56.592 | 52.772 | 39.253 | 19.133 | 0 | 0 | 56.211 | 26.196 | [5 empty] | 0 | 21.006 | 31 | 4.0592 | 3.7832 | 2.0437 | 1.8182 | 1.9651 | 48.4103
2009-02-03 | 20:09 | 0 | 16.944 | 0 | 3 | 1 | 51.29 | 50.373 | 29.263 | 29.506 | 32.61 | 22.976 | 8.796 | 2 | 0 | 56.599 | 52.826 | 39.284 | 19.166 | 0 | 0 | 56.286 | 26.301 | [5 empty] | 0 | 21.784 | 32 | 4.035 | 3.7603 | 2.0427 | 1.8182 | 1.9421 | 48.1309
2009-02-03 | 20:10 | 1 | 16.886 | 0 | 2 | 0 | 51.741 | 51.26 | 29.111 | 29.401 | 33.213 | 22.944 | 8.763 | 2 | 0 | 56.592 | 52.749 | 39.325 | 19.133 | 0 | 0 | 56.257 | 26.269 | [5 empty] | 16.886 | 22.34 | 0 | 4.0446 | 3.7694 | 2.0431 | 1.8182 | 1.9512 | 48.2424
2009-02-03 | 20:11 | 0 | 16.911 | 0 | 2 | 0 | 52.245 | 51.787 | 29.136 | 29.231 | 33.589 | 22.944 | 8.811 | 1 | 0 | 56.592 | 52.819 | 39.301 | 19.184 | 0 | 0 | 56.234 | 26.365 | [5 empty] | 0 | 23.014 | 1 | 4.0306 | 3.7561 | 1.989 | 1.7647 | 1.9914 | 49.4068
2009-02-03 | 20:12 | 0 | 16.918 | 0 | 3 | 0 | 42.504 | 52.298 | 29.217 | 29.192 | 25.553 | 23.047 | 8.843 | 1 | 0 | 56.645 | 52.826 | 39.401 | 19.216 | 0 | 0 | 56.195 | 26.492 | [5 empty] | 0 | 13.312 | 2 | 4.0213 | 3.7473 | 1.9887 | 1.7647 | 1.9826 | 49.301
2009-02-03 | 20:13 | 0 | 16.886 | 0 | 2 | 0 | 33.988 | 47.36 | 29.256 | 29.231 | 23.209 | 23.065 | 8.836 | 1 | 0 | 56.638 | 52.842 | 39.394 | 19.184 | 0 | 0 | 56.121 | 26.581 | [5 empty] | 0 | 4.757 | 3 | 4.0234 | 3.7492 | 1.9887 | 1.7647 | 1.9845 | 49.3242
2009-02-03 | 20:14 | 0 | 16.886 | 0 | 3 | 0 | 31.593 | 36.409 | 29.425 | 29.305 | 20.922 | 23.065 | 8.811 | 0 | 0 | 56.592 | 52.749 | 39.37 | 19.184 | 0 | 0 | 56.098 | 26.605 | [5 empty] | 0 | 2.288 | 4 | 4.0306 | 3.7561 | 1.989 | 1.7647 | 1.9914 | 49.4068
2009-02-03 | 20:15 | 0 | 16.911 | 0 | 2 | 0 | 30.774 | 32.814 | 29.665 | 29.496 | 19.654 | 23.114 | 8.886 | 0 | 0 | 56.658 | 52.796 | 39.418 | 19.184 | 0 | 0 | 56.075 | 26.679 | [5 empty] | 0 | 1.278 | 5 | 4.0088 | 3.7354 | 1.9882 | 1.7647 | 1.9706 | 49.1581
2009-02-03 | 20:16 | 0 | 16.886 | 0 | 3 | 0 | 30.438 | 31.544 | 29.714 | 29.665 | 19.95 | 23.089 | 8.836 | 0 | 0 | 56.704 | 52.796 | 39.442 | 19.184 | 0 | 0 | 56.075 | 26.774 | [5 empty] | 0 | 0.773 | 6 | 4.0234 | 3.7492 | 1.9887 | 1.7647 | 1.9845 | 49.3242
2009-02-03 | 20:17 | 0 | 16.886 | 1 | 3 | 0 | 30.34 | 31.014 | 29.641 | 29.859 | 19.701 | 23.089 | 8.836 | 0 | 0 | 56.681 | 52.819 | 39.49 | 19.184 | 0 | 0 | 56.098 | 26.824 | [5 empty] | 0 | 0.481 | 7 | 4.0234 | 3.7492 | 1.9887 | 1.7647 | 1.9845 | 49.3242
2009-02-03 | 20:18 | 0 | 16.918 | 0 | 3 | 0 | 30.347 | 30.879 | 30.058 | 29.866 | 19.143 | 23.121 | 8.869 | 0 | 0 | 56.711 | 52.779 | 39.521 | 19.191 | 0 | 0 | 56.128 | 26.926 | [5 empty] | 0 | 0.481 | 8 | 4.0137 | 3.7401 | 1.9884 | 1.7647 | 1.9754 | 49.2147
2009-02-03 | 20:19 | 0 | 16.911 | 0 | 2 | 0 | 30.244 | 30.703 | 30.34 | 30.17 | 18.417 | 23.04 | 8.911 | 0 | 0 | 56.658 | 52.726 | 39.49 | 19.133 | 0 | 0 | 56.028 | 26.993 | [5 empty] | 0 | 0.074 | 9 | 4.0015 | 3.7284 | 1.9879 | 1.7647 | 1.9637 | 49.0746
2009-02-03 | 20:20 | 0 | 16.911 | 0 | 3 | 0 | 30.46 | 30.558 | 30.58 | 30.58 | 18.17 | 23.089 | 8.836 | 0 | 0 | 56.638 | 52.772 | 39.466 | 19.184 | 0 | 0 | 56.028 | 27.015 | [5 empty] | 0 | -0.12 | 10 | 4.0234 | 3.7492 | 1.9887 | 1.7647 | 1.9845 | 49.3242
2009-02-03 | 20:21 | 0 | 16.911 | 0 | 3 | 0 | 30.725 | 30.678 | 30.725 | 30.869 | 21.932 | 23.04 | 8.836 | 0 | 0 | 56.615 | 52.749 | 39.511 | 19.184 | 0 | 0 | 55.984 | 27.113 | [5 empty] | 0 | -0.144 | 11 | 4.0234 | 3.7492 | 1.9887 | 1.7647 | 1.9845 | 49.3242
2009-02-03 | 20:22 | 0 | 16.911 | 0 | 3 | 0 | 44.001 | 30.943 | 30.654 | 31.014 | 31.522 | 23.016 | 8.738 | 1 | 0 | 56.569 | 52.705 | 39.442 | 19.184 | 0 | 0 | 55.937 | 27.159 | [5 empty] | 0 | 12.987 | 12 | 4.0519 | 3.7763 | 1.9899 | 1.7647 | 2.0116 | 49.6463
2009-02-03 | 20:23 | 0 | 16.881 | 0 | 3 | 0 | 48.893 | 42.078 | 30.443 | 30.923 | 31.791 | 22.949 | 8.672 | 1 | 0 | 56.549 | 52.684 | 39.447 | 19.166 | 0 | 0 | 55.893 | 27.167 | [5 empty] | 0 | 17.97 | 13 | 4.0711 | 3.7946 | 1.9907 | 1.7647 | 2.0299 | 49.8607
2009-02-03 | 20:24 | 1 | 16.838 | 0 | 3 | 0 | 49.652 | 48.62 | 30.293 | 30.703 | 32.291 | 22.898 | 8.665 | 2 | 0 | 56.478 | 52.609 | 39.418 | 19.111 | 0 | 0 | 55.774 | 27.184 | [5 empty] | 16.838 | 18.949 | 14 | 4.0732 | 3.7965 | 1.9908 | 1.7647 | 2.0318 | 49.8833
2009-02-03 | 20:25 | 0 | 16.863 | 0 | 2 | 0 | 50.501 | 49.584 | 30.22 | 30.484 | 32.627 | 22.898 | 8.642 | 1 | 0 | 56.455 | 52.632 | 39.442 | 19.085 | 0 | 0 | 55.82 | 27.233 | [5 empty] | 0 | 20.017 | 15 | 4.0798 | 3.8029 | 1.991 | 1.7647 | 2.0382 | 49.9574
2009-02-03 | 20:26 | 0 | 16.898 | 0 | 3 | 0 | 51.955 | 50.212 | 30.183 | 30.349 | 29.05 | 22.908 | 8.7 | 2 | 0 | 56.487 | 52.62 | 39.521 | 19.121 | 0 | 0 | 55.853 | 27.292 | [5 empty] | 0 | 21.606 | 16 | 4.063 | 3.7868 | 1.9903 | 1.7647 | 2.0221 | 49.77
2009-02-03 | 20:27 | 0 | 16.898 | 0 | 2 | 0 | 39.475 | 51.657 | 30.063 | 30.278 | 23.342 | 22.979 | 8.678 | 1 | 0 | 56.51 | 52.641 | 39.569 | 19.121 | 0 | 0 | 55.897 | 27.387 | [5 empty] | 0 | 9.197 | 17 | 4.0694 | 3.7929 | 1.9906 | 1.7647 | 2.0282 | 49.8413
2009-02-03 | 20:28 | 0 | 16.898 | 1 | 3 | 0 | 33.787 | 43.704 | 29.965 | 30.134 | 21.775 | 23.003 | 8.577 | 0 | 0 | 56.487 | 52.641 | 39.614 | 19.121 | 0 | 0 | 55.83 | 27.437 | [5 empty] | 0 | 3.653 | 18 | 4.0988 | 3.8209 | 1.9918 | 1.7647 | 2.0562 | 50.1657
2009-02-03 | 20:29 | 0 | 16.863 | 0 | 2 | 0 | 32.051 | 35.541 | 29.979 | 30.028 | 20.752 | 22.969 | 8.517 | 0 | 0 | 56.478 | 52.588 | 39.581 | 19.085 | 0 | 0 | 55.774 | 27.449 | [5 empty] | 0 | 2.023 | 19 | 4.1162 | 3.8375 | 1.9925 | 1.7647 | 2.0728 | 50.3562
2009-02-03 | 20:30 | 0 | 16.898 | 0 | 2 | 0 | 31.313 | 33.106 | 29.989 | 30.038 | 20.011 | 22.954 | 8.504 | 0 | 0 | 56.487 | 52.597 | 39.638 | 19.121 | 0 | 0 | 55.806 | 27.473 | [5 empty] | 0 | 1.275 | 20 | 4.12 | 3.8411 | 1.9927 | 1.7647 | 2.0764 | 50.3973
2009-02-03 | 20:31 | 0 | 16.898 | 0 | 3 | 0 | 30.882 | 32.036 | 29.893 | 30.014 | 19.367 | 23.028 | 8.504 | 0 | 0 | 56.51 | 52.62 | 39.614 | 19.146 | 0 | 0 | 55.783 | 27.557 | [5 empty] | 0 | 0.868 | 21 | 4.12 | 3.8411 | 1.9927 | 1.7647 | 2.0764 | 50.3973
2009-02-03 | 20:32 | 0 | 16.838 | 0 | 3 | 0 | 30.604 | 31.399 | 29.761 | 29.955 | 19.111 | 23.043 | 8.494 | 0 | 0 | 56.478 | 52.564 | 39.605 | 19.111 | 0 | 0 | 55.636 | 27.618 | [5 empty] | 0 | 0.649 | 22 | 4.1229 | 3.8439 | 1.9928 | 1.7647 | 2.0792 | 50.4289
2009-02-03 | 20:33 | 0 | 16.838 | 0 | 2 | 0 | 30.46 | 31.088 | 29.955 | 29.906 | 18.271 | 23.065 | 8.469 | 0 | 0 | 56.478 | 52.564 | 39.652 | 19.085 | 0 | 0 | 55.683 | 27.642 | [5 empty] | 0 | 0.554 | 23 | 4.1302 | 3.8508 | 1.9931 | 1.7647 | 2.0861 | 50.5075
2009-02-03 | 20:34 | 0 | 16.838 | 0 | 3 | 0 | 30.315 | 30.847 | 30.148 | 30.099 | 17.826 | 23.065 | 8.419 | 0 | 0 | 56.478 | 52.518 | 39.629 | 19.06 | 0 | 0 | 55.706 | 27.667 | [5 empty] | 0 | 0.216 | 24 | 4.1448 | 3.8646 | 1.9937 | 1.7647 | 2.0999 | 50.664
2009-02-03 | 20:35 | 0 | 16.863 | 0 | 3 | 0 | 30.34 | 30.629 | 30.269 | 30.269 | 17.109 | 23.065 | 8.393 | 0 | 0 | 56.432 | 52.609 | 39.581 | 19.06 | 0 | 0 | 55.636 | 27.763 | [5 empty] | 0 | 0.071 | 25 | 4.1524 | 3.8718 | 1.994 | 1.7647 | 2.1071 | 50.7449
2009-02-03 | 20:36 | 0 | 16.838 | 0 | 3 | 0 | 30.509 | 30.654 | 30.269 | 30.438 | 28.292 | 23.043 | 8.419 | 0 | 0 | 56.432 | 52.473 | 39.676 | 19.038 | 0 | 0 | 55.683 | 27.787 | [5 empty] | 0 | 0.071 | 26 | 4.1448 | 3.8646 | 1.9937 | 1.7647 | 2.0999 | 50.664
2009-02-03 | 20:37 | 0 | 16.898 | 0 | 3 | 0 | 46.291 | 30.928 | 30.254 | 30.543 | 30.783 | 23.077 | 8.403 | 1 | 0 | 56.419 | 52.527 | 39.662 | 19.096 | 0 | 0 | 55.624 | 27.846 | [5 empty] | 0 | 15.748 | 27 | 4.1494 | 3.869 | 1.9939 | 1.7647 | 2.1043 | 50.7138
2009-02-03 | 20:38 | 1 | 16.838 | 0 | 2 | 0 | 49.446 | 44.86 | 30.148 | 30.533 | 31.134 | 22.993 | 8.419 | 1 | 0 | 56.387 | 52.427 | 39.676 | 19.06 | 0 | 0 | 55.613 | 27.836 | [5 empty] | 16.838 | 18.913 | 28 | 4.1448 | 3.8646 | 1.9937 | 1.7647 | 2.0999 | 50.664
2009-02-03 | 20:39 | 0 | 16.863 | 1 | 3 | 0 | 49.95 | 49.194 | 30.099 | 30.389 | 31.833 | 23.018 | 8.494 | 2 | 0 | 56.343 | 52.473 | 39.605 | 19.085 | 0 | 0 | 55.545 | 27.907 | [5 empty] | 0 | 19.561 | 29 | 4.1229 | 3.8439 | 1.9928 | 1.7647 | 2.0792 | 50.4289
2009-02-03 | 20:40 | 0 | 16.863 | 0 | 3 | 0 | 51.234 | 49.836 | 29.979 | 30.269 | 32.461 | 22.993 | 8.642 | 2 | 0 | 56.343 | 52.45 | 39.652 | 19.085 | 0 | 0 | 55.592 | 27.932 | [5 empty] | 0 | 20.965 | 30 | 4.0798 | 3.8029 | 1.991 | 1.7647 | 2.0382 | 49.9574
2009-02-03 | 20:41 | 0 | 16.838 | 0 | 2 | 0 | 50.753 | 50.891 | 29.884 | 30.22 | 26.1 | 23.043 | 8.567 | 1 | 0 | 56.343 | 52.45 | 39.676 | 19.06 | 0 | 0 | 55.592 | 27.956 | [5 empty] | 0 | 20.533 | 31 | 4.1017 | 3.8237 | 1.9919 | 1.7647 | 2.0589 | 50.1976
2009-02-03 | 20:42 | 0 | 16.838 | 0 | 2 | 0 | 37.349 | 51.876 | 29.786 | 30.075 | 22.655 | 23.043 | 8.665 | 1 | 0 | 56.366 | 52.427 | 39.722 | 19.085 | 0 | 0 | 55.545 | 28.027 | [5 empty] | 0 | 7.274 | 32 | 4.0732 | 3.7965 | 1.9908 | 1.7647 | 2.0318 | 49.8833
2009-02-03 | 20:43 | 0 | 16.848 | 0 | 3 | 1 | 33.106 | 41.214 | 29.749 | 30.014 | 20.667 | 23.148 | 8.678 | 0 | 0 | 56.353 | 52.459 | 39.803 | 19.121 | 0 | 0 | 55.554 | 28.086 | [5 empty] | 0 | 3.092 | 33 | 4.0694 | 3.7929 | 1.9906 | 1.7647 | 2.0282 | 49.8413
2009-02-03 | 20:44 | 0 | 16.825 | 0 | 2 | 0 | 31.676 | 34.706 | 29.702 | 29.847 | 19.468 | 23.15 | 8.728 | 0 | 0 | 56.355 | 52.438 | 39.71 | 19.098 | 0 | 0 | 55.463 | 28.089 | [5 empty] | 0 | 1.829 | 0 | 4.0548 | 3.7791 | 1.99 | 1.7647 | 2.0144 | 49.6789
2009-02-03 | 20:45 | 0 | 16.825 | 0 | 3 | 0 | 31.002 | 32.637 | 29.629 | 29.798 | 19.84 | 23.15 | 8.678 | 0 | 0 | 56.355 | 52.438 | 39.758 | 19.073 | 0 | 0 | 55.396 | 28.184 | [5 empty] | 0 | 1.204 | 1 | 4.0694 | 3.7929 | 2.1009 | 1.875 | 1.9179 | 47.1309
2009-02-03 | 20:46 | 0 | 16.825 | 0 | 2 | 0 | 30.617 | 31.701 | 29.557 | 29.798 | 18.06 | 23.15 | 8.778 | 0 | 0 | 56.309 | 52.392 | 39.71 | 19 | 0 | 0 | 55.442 | 28.16 | [5 empty] | 0 | 0.819 | 2 | 4.0402 | 3.7652 | 2.0997 | 1.875 | 1.8902 | 46.7855
2009-02-03 | 20:47 | 0 | 16.8 | 0 | 3 | 0 | 30.376 | 31.171 | 29.508 | 29.727 | 18.457 | 23.126 | 8.801 | 0 | 0 | 56.375 | 52.392 | 39.806 | 19.073 | 0 | 0 | 55.442 | 28.209 | [5 empty] | 0 | 0.649 | 3 | 4.0335 | 3.7589 | 2.0994 | 1.875 | 1.8839 | 46.7054
2009-02-03 | 20:48 | 0 | 16.8 | 0 | 3 | 0 | 30.183 | 30.906 | 29.702 | 29.702 | 18.827 | 23.077 | 8.678 | 0 | 0 | 56.375 | 52.345 | 39.806 | 19.048 | 0 | 0 | 55.463 | 28.209 | [5 empty] | 0 | 0.481 | 4 | 4.0694 | 3.7929 | 2.1009 | 1.875 | 1.9179 | 47.1309
2009-02-03 | 20:49 | 0 | 16.8 | 0 | 2 | 0 | 30.063 | 30.592 | 29.893 | 29.918 | 18.283 | 23.077 | 8.753 | 0 | 0 | 56.355 | 52.368 | 39.782 | 19.073 | 0 | 0 | 55.419 | 28.28 | [5 empty] | 0 | 0.145 | 5 | 4.0475 | 3.7722 | 2.1 | 1.875 | 1.8972 | 46.8723
2009-02-03 | 20:50 | 0 | 16.851 | 0 | 3 | 0 | 30.112 | 30.401 | 30.016 | 30.158 | 17.542 | 23.077 | 8.778 | 0 | 0 | 56.332 | 52.392 | 39.734 | 19.098 | 0 | 0 | 55.396 | 28.305 | [5 empty] | 0 | -0.046 | 6 | 4.0402 | 3.7652 | 2.0997 | 1.875 | 1.8902 | 46.7855
2009-02-03 | 20:51 | 1 | 16.8 | 1 | 3 | 0 | 32.473 | 30.401 | 30.016 | 30.256 | 30.617 | 23.077 | 8.801 | 0 | 0 | 56.332 | 52.368 | 39.758 | 19.073 | 0 | 0 | 55.349 | 28.329 | [5 empty] | 16.8 | 2.217 | 7 | 4.0335 | 3.7589 | 2.0994 | 1.875 | 1.8839 | 46.7054
2009-02-03 | 20:52 | 0 | 16.825 | 0 | 3 | 0 | 47.486 | 32.085 | 30.016 | 30.281 | 31.291 | 23.03 | 8.876 | 1 | 0 | 56.309 | 52.324 | 39.71 | 19.073 | 0 | 0 | 55.372 | 28.354 | [5 empty] | 0 | 17.205 | 8 | 4.0117 | 3.7381 | 2.0986 | 1.875 | 1.8631 | 46.4421
2009-02-03 | 20:53 | 0 | 16.825 | 0 | 3 | 0 | 49.411 | 46.454 | 29.871 | 30.281 | 31.941 | 23.03 | 8.901 | 2 | 0 | 56.243 | 52.324 | 39.734 | 19.073 | 0 | 0 | 55.372 | 28.376 | [5 empty] | 0 | 19.13 | 9 | 4.0044 | 3.7312 | 2.0983 | 1.875 | 1.8562 | 46.3538
2009-02-03 | 20:54 | 0 | 16.825 | 0 | 2 | 0 | 49.869 | 49.183 | 29.847 | 30.158 | 32.039 | 23.03 | 8.901 | 2 | 0 | 56.22 | 52.254 | 39.71 | 19.098 | 0 | 0 | 55.328 | 28.4 | [5 empty] | 0 | 19.711 | 10 | 4.0044 | 3.7312 | 2.0983 | 1.875 | 1.8562 | 46.3538
2009-02-03 | 20:55 | 1 | 16.825 | 0 | 3 | 0 | 51.061 | 49.754 | 29.773 | 30.063 | 32.591 | 22.981 | 8.901 | 1 | 0 | 56.264 | 52.301 | 39.758 | 19.098 | 0 | 0 | 55.328 | 28.449 | [5 empty] | 16.825 | 20.998 | 11 | 4.0044 | 3.7312 | 2.0983 | 1.875 | 1.8562 | 46.3538
2009-02-03 | 20:56 | 0 | 16.825 | 0 | 2 | 0 | 52.025 | 50.765 | 29.653 | 29.967 | 33.132 | 23.052 | 8.949 | 2 | 0 | 56.243 | 52.324 | 39.782 | 19.098 | 0 | 0 | 55.281 | 28.545 | [5 empty] | 0 | 22.058 | 12 | 3.9905 | 3.7179 | 2.0977 | 1.875 | 1.8429 | 46.1832
2009-02-03 | 20:57 | 0 | 16.825 | 0 | 3 | 0 | 46.888 | 51.864 | 29.629 | 29.893 | 25.703 | 23.077 | 8.924 | 1 | 0 | 56.243 | 52.301 | 39.806 | 19.098 | 0 | 0 | 55.328 | 28.569 | [5 empty] | 0 | 16.995 | 13 | 3.9977 | 3.7248 | 2.098 | 1.875 | 1.8498 | 46.2722
2009-02-03 | 20:58 | 0 | 16.8 | 0 | 2 | 0 | 35.67 | 50.648 | 29.557 | 29.749 | 22.187 | 23.101 | 8.974 | 0 | 0 | 56.243 | 52.324 | 39.829 | 19.098 | 0 | 0 | 55.349 | 28.569 | [5 empty] | 0 | 5.921 | 14 | 3.9832 | 3.711 | 2.0974 | 1.875 | 1.836 | 46.0938
2009-02-03 | 20:59 | 0 | 16.768 | 0 | 2 | 0 | 32.417 | 38.717 | 29.575 | 29.597 | 21.503 | 23.069 | 9.017 | 0 | 0 | 56.257 | 52.27 | 39.868 | 19.065 | 0 | 0 | 55.319 | 28.586 | [5 empty] | 0 | 2.82 | 15 | 3.9706 | 3.6991 | 2.0969 | 1.875 | 1.8241 | 45.9394
2009-02-03 | 21:00 | 0 | 16.768 | 0 | 3 | 0 | 31.235 | 33.804 | 29.55 | 29.646 | 20.757 | 23.141 | 9.017 | 0 | 0 | 56.234 | 52.294 | 39.844 | 19.04 | 0 | 0 | 55.342 | 28.633 | [5 empty] | 0 | 1.589 | 16 | 3.9706 | 3.6991 | 2.0969 | 1.875 | 1.8241 | 45.9394
2009-02-03 | 21:01 | 0 | 16.793 | 0 | 2 | 0 | 30.73 | 32.152 | 29.55 | 29.717 | 19.732 | 23.141 | 8.967 | 0 | 0 | 56.302 | 52.315 | 39.868 | 19.065 | 0 | 0 | 55.319 | 28.682 | [5 empty] | 0 | 1.013 | 17 | 3.9852 | 3.7129 | 2.0975 | 1.875 | 1.8379 | 46.1189
2009-02-03 | 21:02 | 0 | 16.793 | 1 | 3 | 0 | 30.44 | 31.355 | 29.501 | 29.717 | 19.93 | 23.141 | 8.891 | 1 | 0 | 56.302 | 52.27 | 39.82 | 19.065 | 0 | 0 | 55.342 | 28.611 | [5 empty] | 0 | 0.723 | 18 | 4.0073 | 3.734 | 2.0984 | 1.875 | 1.859 | 46.3891
2009-02-03 | 21:03 | 0 | 16.818 | 0 | 3 | 0 | 30.296 | 30.923 | 29.526 | 29.67 | 19.659 | 23.069 | 8.967 | 0 | 0 | 56.259 | 52.27 | 39.868 | 19.015 | 0 | 0 | 55.344 | 28.611 | [5 empty] | 0 | 0.626 | 19 | 3.9852 | 3.7129 | 2.0975 | 1.875 | 1.8379 | 46.1189
2009-02-03 | 21:04 | 0 | 16.79 | 0 | 3 | 0 | 30.148 | 30.678 | 29.81 | 29.739 | 18.741 | 23.138 | 9.085 | 0 | 0 | 56.3 | 52.291 | 39.911 | 19.085 | 0 | 0 | 55.433 | 28.702 | [5 empty] | 0 | 0.409 | 20 | 3.9508 | 3.6803 | 2.0961 | 1.875 | 1.8053 | 45.6933
2009-02-03 | 21:05 | 0 | 16.813 | 0 | 2 | 0 | 30.099 | 30.484 | 30.099 | 30.053 | 19.209 | 23.138 | 9.037 | 0 | 0 | 56.277 | 52.245 | 39.889 | 19.085 | 0 | 0 | 55.363 | 28.726 | [5 empty] | 0 | 0.046 | 21 | 3.9648 | 3.6936 | 2.0967 | 1.875 | 1.8186 | 45.8673
2009-02-03 | 21:06 | 0 | 16.813 | 0 | 3 | 0 | 30.269 | 30.364 | 30.075 | 30.318 | 18.839 | 23.114 | 9.012 | 0 | 0 | 56.254 | 52.268 | 39.889 | 19.085 | 0 | 0 | 55.386 | 28.775 | [5 empty] | 0 | -0.049 | 22 | 3.9721 | 3.7005 | 2.097 | 1.875 | 1.8255 | 45.9574
2009-02-03 | 21:07 | 0 | 16.79 | 0 | 3 | 0 | 38.595 | 30.462 | 30.004 | 30.413 | 31.161 | 23.089 | 8.962 | 0 | 0 | 56.232 | 52.245 | 39.865 | 19.085 | 0 | 0 | 55.363 | 28.824 | [5 empty] | 0 | 8.182 | 23 | 3.9867 | 3.7143 | 2.0975 | 1.875 | 1.8393 | 46.1368
2009-02-03 | 21:08 | 0 | 16.79 | 0 | 3 | 0 | 48.118 | 36.928 | 29.93 | 30.342 | 31.907 | 23.043 | 9.012 | 1 | 0 | 56.232 | 52.198 | 39.865 | 19.085 | 0 | 0 | 55.34 | 28.846 | [5 empty] | 0 | 17.776 | 24 | 3.9721 | 3.7005 | 2.097 | 1.875 | 1.8255 | 45.9574
2009-02-03 | 21:09 | 1 | 16.79 | 0 | 3 | 0 | 49.516 | 47.658 | 29.739 | 30.244 | 32.267 | 22.969 | 8.936 | 2 | 0 | 56.211 | 52.177 | 39.865 | 19.06 | 0 | 0 | 55.319 | 28.846 | [5 empty] | 16.79 | 19.272 | 25 | 3.9942 | 3.7215 | 2.0979 | 1.875 | 1.8465 | 46.2295
2009-02-03 | 21:10 | 0 | 16.813 | 0 | 3 | 0 | 49.836 | 49.402 | 29.619 | 30.053 | 32.627 | 22.993 | 8.962 | 1 | 0 | 56.165 | 52.177 | 39.889 | 19.06 | 0 | 0 | 55.319 | 28.846 | [5 empty] | 0 | 19.783 | 26 | 3.9867 | 3.7143 | 2.0975 | 1.875 | 1.8393 | 46.1368
2009-02-03 | 21:11 | 0 | 16.79 | 0 | 2 | 0 | 50.532 | 49.799 | 29.577 | 29.915 | 33.151 | 23.025 | 8.896 | 2 | 0 | 56.172 | 52.228 | 39.942 | 19.093 | 0 | 0 | 55.302 | 28.927 | [5 empty] | 0 | 20.617 | 27 | 4.0059 | 3.7326 | 2.0983 | 1.875 | 1.8576 | 46.3715
2009-02-03 | 21:12 | 1 | 16.79 | 1 | 3 | 0 | 51.166 | 50.457 | 29.45 | 29.788 | 33.543 | 23.018 | 8.864 | 2 | 0 | 56.188 | 52.177 | 39.935 | 19.085 | 0 | 0 | 55.295 | 28.871 | [5 empty] | 16.79 | 21.378 | 28 | 4.0152 | 3.7414 | 2.0987 | 1.875 | 1.8664 | 46.4844
2009-02-03 | 21:13 | 0 | 16.79 | 0 | 3 | 0 | 51.603 | 51.213 | 29.329 | 29.69 | 33.732 | 22.993 | 8.838 | 1 | 0 | 56.188 | 52.198 | 39.935 | 19.06 | 0 | 0 | 55.295 | 28.92 | [5 empty] | 0 | 21.913 | 29 | 4.0228 | 3.7486 | 2.099 | 1.875 | 1.8736 | 46.5759
2009-02-03 | 21:14 | 0 | 16.813 | 0 | 2 | 0 | 51.671 | 51.787 | 29.305 | 29.594 | 34.036 | 23.065 | 8.889 | 2 | 0 | 56.165 | 52.177 | 39.983 | 19.06 | 0 | 0 | 55.249 | 28.969 | [5 empty] | 0 | 22.077 | 30 | 4.0079 | 3.7345 | 2.0984 | 1.875 | 1.8595 | 46.3962
2009-02-03 | 21:15 | 0 | 16.79 | 0 | 3 | 1 | 51.65 | 51.946 | 29.305 | 29.545 | 34.694 | 23.089 | 8.962 | 2 | 0 | 56.232 | 52.177 | 40.006 | 19.111 | 0 | 0 | 55.225 | 29.04 | [5 empty] | 0 | 22.105 | 31 | 3.9867 | 3.7143 | 2.0975 | 1.875 | 1.8393 | 46.1368
2009-02-03 | 21:16 | 1 | 16.813 | 0 | 2 | 0 | 51.58 | 51.923 | 29.354 | 29.499 | 35.33 | 23.018 | 8.911 | 1 | 0 | 56.232 | 52.177 | 40.006 | 19.085 | 0 | 0 | 55.225 | 29.065 | [5 empty] | 16.813 | 22.081 | 0 | 4.0015 | 3.7284 | 2.0982 | 1.875 | 1.8534 | 46.3183
2009-02-03 | 21:17 | 0 | 16.79 | 0 | 3 | 0 | 51.512 | 51.902 | 29.378 | 29.499 | 36.012 | 23.018 | 8.889 | 2 | 0 | 56.232 | 52.177 | 40.006 | 19.085 | 0 | 0 | 55.272 | 29.065 | [5 empty] | 0 | 22.013 | 1 | 4.0079 | 3.7345 | 3.7528 | 3.5294 | 0.20511 | 5.1177
2009-02-03 | 21:18 | 0 | 16.79 | 0 | 3 | 0 | 51.671 | 51.855 | 29.594 | 29.619 | 36.646 | 23.114 | 8.889 | 1 | 0 | 56.3 | 52.221 | 40.052 | 19.111 | 0 | 0 | 55.225 | 29.065 | [5 empty] | 0 | 22.052 | 2 | 4.0079 | 3.7345 | 3.7528 | 3.5294 | 0.20511 | 5.1177
2009-02-03 | 21:19 | 0 | 16.79 | 0 | 2 | 0 | 51.832 | 51.969 | 29.69 | 29.739 | 36.997 | 23.163 | 8.889 | 2 | 0 | 56.323 | 52.198 | 40.03 | 19.085 | 0 | 0 | 55.202 | 29.089 | [5 empty] | 0 | 22.093 | 3 | 4.0079 | 3.7345 | 3.7528 | 3.5294 | 0.20511 | 5.1177
2009-02-03 | 21:20 | 1 | 16.813 | 0 | 3 | 0 | 51.993 | 52.107 | 29.93 | 29.908 | 37.538 | 23.138 | 8.864 | 2 | 0 | 56.366 | 52.198 | 40.1 | 19.111 | 0 | 0 | 55.202 | 29.136 | [5 empty] | 16.813 | 22.085 | 4 | 4.0152 | 3.7414 | 3.7531 | 3.5294 | 0.21203 | 5.2808
2009-02-03 | 21:21 | 0 | 16.813 | 0 | 2 | 0 | 52.13 | 52.312 | 30.148 | 30.099 | 38.22 | 23.187 | 8.911 | 1 | 0 | 56.366 | 52.198 | 40.1 | 19.085 | 0 | 0 | 55.249 | 29.136 | [5 empty] | 0 | 22.031 | 5 | 4.0015 | 3.7284 | 3.7526 | 3.5294 | 0.19902 | 4.9737
2009-02-03 | 21:22 | 0 | 16.78 | 1 | 3 | 0 | 52.282 | 52.399 | 30.43 | 30.406 | 38.519 | 23.275 | 8.929 | 2 | 0 | 56.359 | 52.191 | 40.069 | 19.103 | 0 | 0 | 55.242 | 29.128 | [5 empty] | 0 | 21.876 | 6 | 3.9963 | 3.7235 | 3.7523 | 3.5294 | 0.19404 | 4.8555
2009-02-03 | 21:23 | 0 | 16.732 | 0 | 2 | 0 | 45.488 | 52.553 | 30.732 | 30.757 | 30.467 | 23.337 | 8.964 | 1 | 0 | 56.398 | 52.231 | 40.155 | 19.141 | 0 | 0 | 55.258 | 29.239 | [5 empty] | 0 | 14.731 | 7 | 3.9861 | 3.7138 | 3.7519 | 3.5294 | 0.18435 | 4.6249
2009-02-03 | 21:24 | 0 | 16.81 | 0 | 3 | 0 | 35.988 | 49.105 | 31.257 | 31.159 | 26.005 | 23.401 | 9.007 | 0 | 0 | 56.437 | 52.224 | 40.195 | 19.158 | 0 | 0 | 55.207 | 29.231 | [5 empty] | 0 | 4.829 | 8 | 3.9736 | 3.7019 | 3.7514 | 3.5294 | 0.17245 | 4.34
2009-02-03 | 21:25 | 0 | 16.853 | 0 | 3 | 0 | 33.56 | 37.954 | 31.705 | 31.49 | 24.43 | 23.369 | 9.1 | 1 | 0 | 56.476 | 52.24 | 40.258 | 19.151 | 0 | 0 | 55.153 | 29.298 | [5 empty] | 0 | 2.07 | 9 | 3.9465 | 3.6761 | 3.7503 | 3.5294 | 0.14671 | 3.7174
2009-02-03 | 21:26 | 0 | 16.778 | 0 | 2 | 0 | 32.924 | 34.546 | 32.019 | 31.948 | 23.347 | 23.369 | 8.999 | 0 | 0 | 56.453 | 52.172 | 40.305 | 19.126 | 0 | 0 | 55.221 | 29.273 | [5 empty] | 0 | 0.976 | 10 | 3.9759 | 3.7041 | 3.7515 | 3.5294 | 0.17467 | 4.3931
2009-02-03 | 21:27 | 0 | 16.803 | 0 | 3 | 0 | 32.83 | 33.66 | 32.22 | 32.39 | 22.8 | 23.45 | 9.007 | 0 | 0 | 56.46 | 52.247 | 40.265 | 19.158 | 0 | 0 | 55.207 | 29.329 | [5 empty] | 0 | 0.44 | 11 | 3.9736 | 3.7019 | 3.7514 | 3.5294 | 0.17245 | 4.34
2009-02-03 | 21:28 | 0 | 16.803 | 0 | 3 | 0 | 32.924 | 33.302 | 32.213 | 32.644 | 21.731 | 23.369 | 8.999 | 0 | 0 | 56.43 | 52.193 | 40.329 | 19.151 | 0 | 0 | 55.221 | 29.322 | [5 empty] | 0 | 0.28 | 12 | 3.9759 | 3.7041 | 3.7515 | 3.5294 | 0.17467 | 4.3931
2009-02-03 | 21:29 | 0 | 16.803 | 0 | 8 | 0 | 36.146 | 33.302 | 32.213 | 39.341 | 42.843 | 23.369 | 9.122 | 0 | 0 | 44.809 | 52.149 | 47.446 | 19.126 | 0 | 0 | 55.244 | 29.298 | [5 empty] | 0 | -3.195 | 13 | 3.9401 | 3.67 | 3.7501 | 3.5294 | 0.14062 | 3.5689
2009-02-03 | 21:30 | 1 | 16.803 | 0 | 15 | 0 | 54.947 | 33.184 | 34.806 | 46.508 | 51.46 | 23.369 | 9.075 | 1 | 0 | 55.221 | 51.759 | 49.098 | 19.126 | 0 | 0 | 55.244 | 28.694 | [5 empty] | 16.803 | 8.439 | 14 | 3.9538 | 3.683 | 3.7506 | 3.5294 | 0.15363 | 3.8856
2009-02-03 | 21:31 | 1 | 16.828 | 1 | 15 | 0 | 64.817 | 33.089 | 38.519 | 54.901 | 56.499 | 23.393 | 9.024 | 2 | 0 | 63.493 | 51.437 | 55.613 | 19.176 | 0 | 0 | 55.221 | 29.732 | [5 empty] | 16.828 | 9.916 | 15 | 3.9686 | 3.6972 | 3.7512 | 3.5294 | 0.16775 | 4.2268
2009-02-03 | 21:32 | 1 | 16.861 | 0 | 14 | 1 | 69.339 | 33.074 | 41.793 | 59.666 | 57.402 | 23.474 | 9.032 | 0 | 1 | 67.801 | 51.538 | 59.646 | 19.209 | 0 | 0 | 55.274 | 33.333 | [5 empty] | 16.861 | 9.673 | 16 | 3.9663 | 3.6949 | 3.7511 | 3.5294 | 0.16553 | 4.1734
2009-02-03 | 21:33 | 1 | 16.828 | 0 | 15 | 0 | 70.981 | 33.043 | 44.159 | 62.08 | 59.189 | 23.393 | 8.999 | 1 | 0 | 69.728 | 51.941 | 61.857 | 19.151 | 0 | 0 | 55.244 | 36.098 | [5 empty] | 16.828 | 8.901 | 0 | 3.9759 | 3.7041 | 3.7515 | 3.5294 | 0.17467 | 4.3931
2009-02-03 | 21:34 | 0 | 16.853 | 0 | 15 | 0 | 71.531 | 33.019 | 46.001 | 63.361 | 61.006 | 23.467 | 9.05 | 0 | 0 | 70.52 | 52.583 | 63.158 | 19.176 | 0 | 0 | 55.337 | 38.308 | [5 empty] | 0 | 8.17 | 1 | 3.961 | 3.69 | 7.7215 | 7.5 | -3.81 | -96.1879
2009-02-03 | 21:35 | 1 | 16.861 | 0 | 15 | 0 | 71.689 | 33.027 | 47.455 | 64.166 | 62.35 | 23.467 | 9.148 | 0 | 0 | 70.804 | 53.295 | 63.988 | 19.151 | 0 | 0 | 55.519 | 39.975 | [5 empty] | 16.861 | 7.523 | 2 | 3.9325 | 3.6628 | 7.7204 | 7.5 | -3.8372 | -97.5757
2009-02-03 | 21:36 | 0 | 16.828 | 0 | 14 | 0 | 71.618 | 32.948 | 48.501 | 64.773 | 62.888 | 23.467 | 8.999 | 0 | 0 | 70.849 | 53.96 | 64.639 | 19.126 | 0 | 0 | 55.704 | 41.315 | [5 empty] | 0 | 6.845 | 3 | 3.9759 | 3.7041 | 7.7221 | 7.5 | -3.7959 | -95.4735
2009-02-03 | 21:37 | 1 | 16.795 | 1 | 15 | 0 | 71.544 | 32.964 | 49.801 | 65.236 | 63.196 | 23.506 | 9.09 | 0 | 0 | 70.864 | 54.548 | 65.125 | 19.093 | 0 | 0 | 55.902 | 42.437 | [5 empty] | 16.795 | 6.308 | 4 | 3.9494 | 3.6789 | 7.721 | 7.5 | -3.8211 | -96.7519
2009-02-03 | 21:38 | 0 | 16.828 | 0 | 15 | 0 | 71.531 | 33.065 | 50.59 | 65.713 | 63.561 | 23.538 | 9.024 | 1 | 0 | 70.914 | 55.153 | 65.624 | 19.151 | 0 | 0 | 56.252 | 43.456 | [5 empty] | 0 | 5.818 | 5 | 3.9686 | 3.6972 | 7.7218 | 7.5 | -3.8028 | -95.823
2009-02-03 | 21:39 | 1 | 16.853 | 0 | 15 | 0 | 71.441 | 33.089 | 51.276 | 66.163 | 63.897 | 23.611 | 9.122 | 0 | 0 | 70.871 | 55.68 | 66.051 | 19.199 | 0 | 0 | 56.61 | 44.396 | [5 empty] | 16.853 | 5.278 | 6 | 3.9401 | 3.67 | 7.7207 | 7.5 | -3.83 | -97.2055
2009-02-03 | 21:40 | 0 | 16.803 | 0 | 14 | 1 | 71.464 | 33.254 | 52.126 | 66.498 | 64.054 | 23.636 | 9.148 | 0 | 1 | 70.871 | 56.161 | 66.409 | 19.176 | 0 | 0 | 56.946 | 45.154 | [5 empty] | 0 | 4.966 | 7 | 3.9325 | 3.6628 | 7.7204 | 7.5 | -3.8372 | -97.5757
2009-02-03 | 21:41 | 0 | 16.803 | 0 | 15 | 0 | 71.464 | 33.371 | 52.791 | 66.879 | 64.235 | 23.636 | 9.122 | 0 | 0 | 70.893 | 56.588 | 66.701 | 19.199 | 0 | 0 | 57.192 | 45.864 | [5 empty] | 0 | 4.585 | 0 | 3.9401 | 3.67 | 7.7207 | 7.5 | -3.83 | -97.2055
2009-02-03 | 21:42 | 1 | 16.803 | 1 | 15 | 0 | 71.464 | 33.443 | 53.479 | 67.194 | 64.413 | 23.658 | 9.075 | 0 | 0 | 70.871 | 57.037 | 67.083 | 19.199 | 0 | 0 | 57.507 | 46.529 | [5 empty] | 16.803 | 4.27 | 1 | 3.9538 | 3.683 | 4.5069 | 4.2857 | -0.60267 | -15.2431
2009-02-03 | 21:43 | 0 | 16.828 | 0 | 14 | 0 | 71.531 | 33.464 | 54.121 | 67.477 | 64.721 | 23.555 | 9.042 | 0 | 0 | 70.864 | 57.366 | 67.343 | 19.118 | 0 | 0 | 57.836 | 47.119 | [5 empty] | 0 | 4.054 | 2 | 3.9634 | 3.6922 | 4.5073 | 4.2857 | -0.59354 | -14.9756
2009-02-03 | 21:44 | 0 | 16.737 | 0 | 15 | 0 | 71.383 | 33.567 | 54.586 | 67.714 | 64.623 | 23.57 | 9.105 | 0 | 0 | 70.855 | 57.804 | 67.624 | 19.133 | 0 | 0 | 58.187 | 47.661 | [5 empty] | 0 | 3.669 | 3 | 3.945 | 3.6747 | 4.5066 | 4.2857 | -0.61098 | -15.4873
2009-02-03 | 21:45 | 1 | 16.737 | 0 | 15 | 0 | 71.426 | 33.847 | 55.16 | 67.933 | 65.004 | 23.57 | 9.155 | 1 | 0 | 70.898 | 58.053 | 67.801 | 19.108 | 0 | 0 | 58.568 | 48.142 | [5 empty] | 16.737 | 3.493 | 4 | 3.9305 | 3.6609 | 4.506 | 4.2857 | -0.62482 | -15.8968
2009-02-03 | 21:46 | 0 | 16.76 | 0 | 15 | 0 | 71.316 | 33.967 | 55.573 | 68.174 | 65.204 | 23.496 | 9.155 | 0 | 0 | 70.833 | 58.411 | 68.087 | 19.133 | 0 | 0 | 58.881 | 48.578 | [5 empty] | 0 | 3.142 | 5 | 3.9305 | 3.6609 | 4.506 | 4.2857 | -0.62482 | -15.8968
2009-02-03 | 21:47 | 0 | 16.737 | 0 | 14 | 0 | 71.251 | 34.225 | 55.939 | 68.329 | 65.408 | 23.521 | 9.105 | 0 | 0 | 70.766 | 58.703 | 68.262 | 19.108 | 0 | 0 | 59.15 | 48.944 | [5 empty] | 0 | 2.922 | 6 | 3.945 | 3.6747 | 4.5066 | 4.2857 | -0.61098 | -15.4873
2009-02-03 | 21:48 | 0 | 16.773 | 1 | 15 | 0 | 71.347 | 34.421 | 56.357 | 68.557 | 65.841 | 23.508 | 9.266 | 0 | 0 | 70.82 | 59.048 | 68.402 | 19.143 | 0 | 0 | 59.406 | 49.299 | [5 empty] | 0 | 2.79 | 7 | 3.8981 | 3.6302 | 4.5047 | 4.2857 | -0.65554 | -16.8168
2009-02-03 | 21:49 | 1 | 16.737 | 0 | 15 | 0 | 71.47 | 34.624 | 56.64 | 68.702 | 66.012 | 23.425 | 9.105 | 0 | 0 | 70.92 | 59.308 | 68.57 | 19.108 | 0 | 0 | 59.666 | 49.586 | [5 empty] | 16.737 | 2.768 | 8 | 3.945 | 3.6747 | 4.5066 | 4.2857 | -0.61098 | -15.4873
2009-02-03 | 21:50 | 0 | 16.737 | 0 | 14 | 0 | 71.734 | 34.766 | 56.953 | 68.944 | 66.012 | 23.329 | 9.18 | 0 | 0 | 71.162 | 59.531 | 68.877 | 19.083 | 0 | 0 | 59.958 | 49.929 | [5 empty] | 0 | 2.79 | 9 | 3.9232 | 3.654 | 4.5057 | 4.2857 | -0.63174 | -16.1027
2009-02-03 | 21:51 | 0 | 16.773 | 0 | 15 | 0 | 72.029 | 35.033 | 57.32 | 69.261 | 66.738 | 23.386 | 9.105 | 0 | 0 | 71.403 | 59.755 | 69.118 | 19.133 | 0 | 0 | 60.294 | 50.275 | [5 empty] | 0 | 2.768 | 10 | 3.945 | 3.6747 | 4.5066 | 4.2857 | -0.61098 | -15.4873
2009-02-03 | 21:52 | 1 | 16.712 | 0 | 15 | 0 | 72.327 | 35.165 | 57.537 | 69.514 | 66.617 | 23.329 | 9.18 | 1 | 0 | 71.689 | 60.047 | 69.404 | 19.158 | 0 | 0 | 60.517 | 50.641 | [5 empty] | 16.712 | 2.813 | 11 | 3.9232 | 3.654 | 4.5057 | 4.2857 | -0.63174 | -16.1027
2009-02-03 | 21:53 | 0 | 16.747 | 0 | 13 | 0 | 72.577 | 37.337 | 56.827 | 69.787 | 64.944 | 23.29 | 9.165 | 0 | 0 | 71.94 | 60.259 | 69.677 | 19.194 | 0 | 0 | 60.798 | 51.064 | [5 empty] | 0 | 2.79 | 12 | 3.9276 | 3.6581 | 4.5059 | 4.2857 | -0.62759 | -15.9791
2009-02-03 | 21:54 | 0 | 16.747 | 0 | 3 | 1 | 71.83 | 66.314 | 37.643 | 68.798 | 51.087 | 23.266 | 9.19 | 0 | 0 | 71.434 | 60.549 | 68.997 | 19.194 | 0 | 0 | 61.022 | 50.858 | [5 empty] | 0 | 3.032 | 13 | 3.9203 | 3.6512 | 4.5056 | 4.2857 | -0.63451 | -16.1853
2009-02-03 | 21:55 | 0 | 16.773 | 1 | 2 | 0 | 70.249 | 70.404 | 31.676 | 45.836 | 43.752 | 23.244 | 9.117 | 0 | 0 | 70.446 | 60.752 | 66.806 | 19.216 | 0 | 0 | 61.291 | 50.284 | [5 empty] | 0 | 24.413 | 0 | 3.9415 | 3.6714 | 4.5064 | 4.2857 | -0.6143 | -15.5853
2009-02-03 | 21:56 | 0 | 16.722 | 0 | 0 | 0 | 67.81 | 70.359 | 29.459 | 35.316 | 38.935 | 23.339 | 9.067 | 0 | 0 | 69.655 | 60.841 | 64.451 | 19.168 | 0 | 0 | 61.38 | 49.642 | [5 empty] | 0 | 32.494 | 1 | 3.9561 | 3.6853 | 2.4435 | 2.2222 | 1.463 | 36.9818
2009-02-03 | 21:57 | 0 | 16.722 | 0 | 0 | 0 | 66.852 | 70.14 | 28.567 | 33.505 | 36.607 | 23.386 | 9.14 | 0 | 0 | 68.997 | 60.953 | 62.411 | 19.143 | 0 | 0 | 61.537 | 49 | [5 empty] | 0 | 33.347 | 2 | 3.9348 | 3.665 | 2.4427 | 2.2222 | 1.4428 | 36.668
2009-02-03 | 21:58 | 0 | 16.747 | 0 | 0 | 0 | 66.11 | 69.854 | 28.206 | 33.201 | 35.01 | 23.484 | 9.19 | 0 | 0 | 68.47 | 61.044 | 60.798 | 19.143 | 0 | 0 | 61.672 | 48.426 | [5 empty] | 0 | 32.909 | 3 | 3.9203 | 3.6512 | 2.4421 | 2.2222 | 1.429 | 36.4512
2009-02-03 | 21:59 | 0 | 16.722 | 0 | 0 | 0 | 65.394 | 69.436 | 28.108 | 33.153 | 32.541 | 23.41 | 9.042 | 0 | 0 | 67.998 | 61.056 | 59.442 | 19.108 | 0 | 0 | 61.663 | 47.843 | [5 empty] | 0 | 32.241 | 4 | 3.9634 | 3.6922 | 2.4438 | 2.2222 | 1.47 | 37.0884
2009-02-03 | 22:00 | 0 | 16.747 | 0 | 0 | 0 | 64.698 | 68.997 | 28.253 | 33.177 | 30.712 | 23.315 | 9.14 | 0 | 0 | 67.656 | 61.156 | 58.374 | 19.143 | 0 | 0 | 61.761 | 47.348 | [5 empty] | 0 | 31.521 | 5 | 3.9348 | 3.665 | 2.4427 | 2.2222 | 1.4428 | 36.668
2009-02-03 | 22:01 | 0 | 16.747 | 0 | 0 | 0 | 64.004 | 68.557 | 28.373 | 33.223 | 30.085 | 23.29 | 9.042 | 0 | 0 | 67.368 | 61.179 | 57.523 | 19.168 | 0 | 0 | 61.85 | 46.891 | [5 empty] | 0 | 30.781 | 6 | 3.9634 | 3.6922 | 2.4438 | 2.2222 | 1.47 | 37.0884
2009-02-03 | 22:02 | 0 | 16.747 | 0 | 0 | 0 | 63.308 | 68.029 | 28.496 | 33.295 | 29.121 | 23.266 | 9.017 | 0 | 0 | 67.099 | 61.179 | 56.962 | 19.168 | 0 | 0 | 61.873 | 46.454 | [5 empty] | 0 | 30.013 | 7 | 3.9706 | 3.6991 | 2.4441 | 2.2222 | 1.4769 | 37.1947
2009-02-03 | 22:03 | 0 | 16.773 | 0 | 0 | 0 | 62.635 | 67.502 | 28.616 | 33.295 | 28.819 | 23.182 | 8.906 | 0 | 0 | 66.905 | 61.254 | 56.636 | 19.204 | 0 | 0 | 61.928 | 46.074 | [5 empty] | 0 | 29.34 | 8 | 4.003 | 3.7298 | 2.4454 | 2.2222 | 1.5076 | 37.6619
2009-02-03 | 22:04 | 0 | 16.856 | 0 | 0 | 0 | 62.06 | 66.971 | 28.795 | 33.586 | 27.083 | 23.275 | 9.128 | 0 | 0 | 66.859 | 61.387 | 56.387 | 19.302 | 0 | 0 | 61.994 | 45.775 | [5 empty] | 0 | 28.474 | 9 | 3.9383 | 3.6684 | 2.4428 | 2.2222 | 1.4461 | 36.7198
2009-02-03 | 22:05 | 0 | 16.856 | 0 | 0 | 0 | 61.387 | 66.275 | 28.866 | 33.797 | 27.468 | 23.275 | 9.077 | 0 | 0 | 66.724 | 61.366 | 56.096 | 19.251 | 0 | 0 | 62.083 | 45.362 | [5 empty] | 0 | 27.59 | 10 | 3.9532 | 3.6825 | 2.4434 | 2.2222 | 1.4603 | 36.939
2009-02-03 | 22:06 | 0 | 16.803 | 0 | 0 | 0 | 60.732 | 65.485 | 28.886 | 33.909 | 26.549 | 23.15 | 9.148 | 0 | 0 | 66.628 | 61.339 | 55.93 | 19.221 | 0 | 0 | 62.078 | 45.035 | [5 empty] | 0 | 26.823 | 11 | 3.9325 | 3.6628 | 2.4426 | 2.2222 | 1.4406 | 36.6335
2009-02-03 | 22:07 | 0 | 16.808 | 0 | 0 | 0 | 60.132 | 64.616 | 28.962 | 34.196 | 26.505 | 23.133 | 9.178 | 0 | 0 | 66.567 | 61.387 | 55.722 | 19.246 | 0 | 0 | 62.144 | 44.692 | [5 empty] | 0 | 25.936 | 12 | 3.9238 | 3.6545 | 2.4422 | 2.2222 | 1.4323 | 36.5034
2009-02-03 | 22:08 | 0 | 16.778 | 0 | 0 | 0 | 59.499 | 63.603 | 29.006 | 34.402 | 25.127 | 23.079 | 9.148 | 0 | 0 | 66.45 | 61.382 | 55.561 | 19.221 | 0 | 0 | 62.121 | 44.391 | [5 empty] | 0 | 25.097 | 13 | 3.9325 | 3.6628 | 2.4426 | 2.2222 | 1.4406 | 36.6335
2009-02-03 | 22:09 | 0 | 16.778 | 0 | 0 | 0 | 58.961 | 62.459 | 29.077 | 34.732 | 25.585 | 23.055 | 9.246 | 0 | 0 | 66.339 | 61.405 | 55.403 | 19.246 | 0 | 0 | 62.167 | 44.087 | [5 empty] | 0 | 24.229 | 14 | 3.904 | 3.6357 | 2.4414 | 2.2222 | 1.4135 | 36.2064
2009-02-03 | 22:10 | 0 | 16.778 | 0 | 0 | 0 | 58.379 | 61.225 | 29.126 | 35.062 | 26.958 | 23.055 | 9.246 | 0 | 0 | 66.27 | 61.428 | 55.265 | 19.271 | 0 | 0 | 62.236 | 43.781 | [5 empty] | 0 | 23.317 | 15 | 3.904 | 3.6357 | 2.4414 | 2.2222 | 1.4135 | 36.2064
2009-02-03 | 22:11 | 0 | 16.808 | 0 | 3 | 0 | 53.64 | 61.117 | 30.094 | 31.107 | 23.808 | 23.035 | 9.424 | 0 | 0 | 66.163 | 61.455 | 55.2 | 19.277 | 0 | 0 | 62.306 | 43.527 | [5 empty] | 0 | 22.533 | 16 | 3.8521 | 3.5864 | 2.4393 | 2.2222 | 1.3642 | 35.4145
2009-02-03 | 22:12 | 0 | 16.752 | 0 | 3 | 0 | 44.921 | 56.135 | 29.511 | 30.548 | 33.675 | 23.055 | 9.369 | 0 | 0 | 66.047 | 61.428 | 55.081 | 19.246 | 0 | 0 | 62.256 | 43.286 | [5 empty] | 0 | 14.373 | 17 | 3.8681 | 3.6017 | 2.44 | 2.2222 | 1.3794 | 35.6615
2009-02-03 | 22:13 | 0 | 16.727 | 0 | 3 | 0 | 49.302 | 46.641 | 27.753 | 29.486 | 35.225 | 23.03 | 9.296 | 0 | 0 | 65.912 | 61.428 | 54.943 | 19.246 | 0 | 0 | 62.279 | 43.006 | [5 empty] | 0 | 19.816 | 18 | 3.8894 | 3.6219 | 2.4408 | 2.2222 | 1.3996 | 35.9861
2009-02-03 | 22:14 | 1 | 16.757 | 0 | 3 | 0 | 48.503 | 50.223 | 27.01 | 27.638 | 35.536 | 23.035 | 9.2 | 0 | 0 | 65.827 | 61.455 | 54.81 | 19.277 | 0 | 0 | 62.263 | 42.798 | [5 empty] | 16.757 | 20.865 | 19 | 3.9174 | 3.6484 | 2.442 | 2.2222 | 1.4262 | 36.4076
2009-02-03 | 22:15 | 0 | 16.757 | 0 | 4 | 0 | 47.794 | 49.145 | 26.843 | 26.939 | 36.194 | 23.084 | 9.301 | 1 | 0 | 65.738 | 61.478 | 54.667 | 19.246 | 0 | 0 | 62.236 | 42.535 | [5 empty] | 0 | 20.855 | 20 | 3.8879 | 3.6205 | 2.4408 | 2.2222 | 1.3983 | 35.964
2009-02-03 | 22:16 | 0 | 16.752 | 0 | 3 | 0 | 47.81 | 48.431 | 26.838 | 26.814 | 36.588 | 23.079 | 9.221 | 1 | 0 | 65.62 | 61.428 | 54.6 | 19.271 | 0 | 0 | 62.236 | 42.324 | [5 empty] | 0 | 20.996 | 21 | 3.9112 | 3.6426 | 2.4417 | 2.2222 | 1.4204 | 36.3159
2009-02-03 | 22:17 | 1 | 16.803 | 0 | 4 | 0 | 48.086 | 48.569 | 26.98 | 26.885 | 36.918 | 23.104 | 9.271 | 2 | 0 | 65.554 | 61.471 | 54.462 | 19.246 | 0 | 0 | 62.256 | 42.135 | [5 empty] | 16.803 | 21.201 | 22 | 3.8967 | 3.6288 | 2.4411 | 2.2222 | 1.4066 | 36.0965
2009-02-03 | 22:18 | 0 | 16.752 | 0 | 4 | 0 | 48.041 | 48.683 | 27.125 | 27.005 | 37.201 | 23.126 | 9.319 | 2 | 0 | 65.419 | 61.428 | 54.392 | 19.271 | 0 | 0 | 62.19 | 41.925 | [5 empty] | 0 | 21.036 | 23 | 3.8827 | 3.6155 | 2.4406 | 2.2222 | 1.3933 | 35.8842
2009-02-03 | 22:19 | 0 | 16.778 | 0 | 3 | 0 | 48.247 | 48.683 | 27.559 | 27.248 | 37.435 | 23.079 | 9.148 | 2 | 0 | 65.262 | 61.428 | 54.301 | 19.297 | 0 | 0 | 62.078 | 41.688 | [5 empty] | 0 | 20.999 | 24 | 3.9325 | 3.6628 | 2.4426 | 2.2222 | 1.4406 | 36.6335
2009-02-03 | 22:20 | 1 | 16.778 | 1 | 4 | 0 | 48.338 | 48.751 | 28.331 | 27.824 | 37.6 | 23.126 | 9.097 | 2 | 0 | 65.239 | 61.471 | 54.21 | 19.297 | 0 | 0 | 62.144 | 41.501 | [5 empty] | 16.778 | 20.514 | 25 | 3.9474 | 3.677 | 2.4432 | 2.2222 | 1.4547 | 36.8533
2009-02-03 | 22:21 | 0 | 16.778 | 0 | 4 | 1 | 48.384 | 48.935 | 29.8 | 28.91 | 38.093 | 23.079 | 9.097 | 2 | 0 | 65.15 | 61.405 | 54.14 | 19.271 | 0 | 0 | 62.121 | 41.312 | [5 empty] | 0 | 19.474 | 26 | 3.9474 | 3.677 | 2.4432 | 2.2222 | 1.4547 | 36.8533
2009-02-03 | 22:22 | 0 | 16.778 | 0 | 3 | 0 | 48.293 | 48.912 | 31.487 | 30.595 | 38.282 | 23.15 | 9.122 | 2 | 0 | 65.061 | 61.405 | 54.072 | 19.221 | 0 | 0 | 62.055 | 41.102 | [5 empty] | 0 | 17.698 | 0 | 3.9401 | 3.67 | 2.4429 | 2.2222 | 1.4478 | 36.7457
2009-02-03 | 22:23 | 0 | 16.722 | 0 | 4 | 0 | 48.608 | 48.86 | 32.988 | 32.301 | 38.806 | 23.099 | 8.947 | 2 | 0 | 64.922 | 61.268 | 53.93 | 19.194 | 0 | 0 | 61.985 | 40.863 | [5 empty] | 0 | 16.307 | 1 | 3.991 | 3.7185 | 2.0977 | 1.875 | 1.8435 | 46.1903
2009-02-03 | 22:24 | 1 | 16.67 | 0 | 4 | 0 | 48.788 | 49.11 | 34.019 | 33.759 | 39.942 | 23.045 | 9.014 | 1 | 0 | 64.851 | 61.261 | 53.949 | 19.163 | 0 | 0 | 61.934 | 40.693 | [5 empty] | 16.67 | 15.029 | 2 | 3.9715 | 3.6999 | 2.0969 | 1.875 | 1.8249 | 45.9502
2009-02-03 | 22:25 | 0 | 16.675 | 0 | 4 | 0 | 50.009 | 49.505 | 34.964 | 34.94 | 40.815 | 23.123 | 9.019 | 2 | 0 | 64.833 | 61.289 | 53.977 | 19.194 | 0 | 0 | 61.985 | 40.557 | [5 empty] | 0 | 15.069 | 3 | 3.9701 | 3.6985 | 2.0969 | 1.875 | 1.8235 | 45.9322
2009-02-03 | 22:26 | 0 | 16.7 | 0 | 3 | 0 | 51.04 | 50.674 | 35.457 | 35.787 | 41.92 | 23.195 | 9.095 | 1 | 0 | 64.787 | 61.289 | 53.953 | 19.194 | 0 | 0 | 62.03 | 40.439 | [5 empty] | 0 | 15.253 | 4 | 3.9479 | 3.6775 | 2.096 | 1.875 | 1.8025 | 45.6569
2009-02-03 | 22:27 | 1 | 16.649 | 0 | 4 | 0 | 51.981 | 51.638 | 35.67 | 36.21 | 42.602 | 23.172 | 9.117 | 2 | 0 | 64.744 | 61.245 | 53.977 | 19.168 | 0 | 0 | 61.985 | 40.253 | [5 empty] | 16.649 | 15.771 | 5 | 3.9415 | 3.6714 | 2.0957 | 1.875 | 1.7964 | 45.5766
2009-02-03 | 22:28 | 0 | 16.675 | 0 | 3 | 0 | 50.193 | 52.555 | 35.832 | 36.49 | 36.914 | 23.219 | 9.117 | 1 | 0 | 64.721 | 61.311 | 53.977 | 19.244 | 0 | 0 | 61.962 | 40.181 | [5 empty] | 0 | 13.703 | 6 | 3.9415 | 3.6714 | 2.0957 | 1.875 | 1.7964 | 45.5766
2009-02-03 | 22:29 | 0 | 16.619 | 0 | 4 | 0 | 40.882 | 49.43 | 35.852 | 36.581 | 31.068 | 23.263 | 9.014 | 1 | 0 | 64.625 | 61.261 | 53.972 | 19.189 | 0 | 0 | 61.98 | 39.987 | [5 empty] | 0 | 4.301 | 7 | 3.9715 | 3.6999 | 2.0969 | 1.875 | 1.8249 | 45.9502
2009-02-03 | 22:30 | 0 | 16.675 | 1 | 3 | 0 | 38.442 | 41.193 | 35.88 | 36.631 | 28.351 | 23.364 | 9.095 | 0 | 0 | 64.629 | 61.289 | 54.023 | 19.269 | 0 | 0 | 62.074 | 39.923 | [5 empty] | 0 | 1.811 | 8 | 3.9479 | 3.6775 | 2.096 | 1.875 | 1.8025 | 45.6569
2009-02-03 | 22:31 | 0 | 16.619 | 0 | 3 | 0 | 37.591 | 38.906 | 35.875 | 36.557 | 27.743 | 23.31 | 9.065 | 0 | 0 | 64.536 | 61.218 | 53.972 | 19.239 | 0 | 0 | 61.98 | 39.753 | [5 empty] | 0 | 1.034 | 9 | 3.9567 | 3.6858 | 2.0963 | 1.875 | 1.8108 | 45.7659
2009-02-03 | 22:32 | 0 | 16.619 | 0 | 3 | 0 | 37.263 | 38.155 | 35.617 | 36.603 | 27.552 | 23.408 | 9.188 | 0 | 0 | 64.559 | 61.241 | 53.995 | 19.239 | 0 | 0 | 62.003 | 39.729 | [5 empty] | 0 | 0.66 | 10 | 3.9209 | 3.6518 | 2.0949 | 1.875 | 1.7768 | 45.3157
2009-02-03 | 22:33 | 0 | 16.594 | 0 | 4 | 0 | 37.002 | 37.756 | 35.404 | 36.344 | 25.262 | 23.408 | 9.112 | 0 | 0 | 64.513 | 61.218 | 53.972 | 19.261 | 0 | 0 | 61.957 | 39.588 | [5 empty] | 0 | 0.658 | 11 | 3.943 | 3.6728 | 2.0958 | 1.875 | 1.7978 | 45.5949
2009-02-03 | 22:34 | 0 | 16.594 | 0 | 3 | 0 | 36.674 | 37.356 | 34.981 | 36.086 | 27.454 | 23.383 | 9.163 | 0 | 0 | 64.467 | 61.195 | 53.972 | 19.189 | 0 | 0 | 61.98 | 39.447 | [5 empty] | 0 | 0.588 | 12 | 3.9281 | 3.6587 | 2.0952 | 1.875 | 1.7837 | 45.4079
2009-02-03 | 22:35 | 0 | 16.571 | 0 | 3 | 0 | 36.32 | 37.026 | 34.464 | 35.593 | 25.72 | 23.408 | 9.112 | 0 | 0 | 64.401 | 61.149 | 53.925 | 19.116 | 0 | 0 | 61.868 | 39.306 | [5 empty] | 0 | 0.727 | 13 | 3.943 | 3.6728 | 2.0958 | 1.875 | 1.7978 | 45.5949
2009-02-03 | 22:36 | 0 | 16.571 | 0 | 4 | 0 | 35.852 | 36.674 | 34.041 | 35.053 | 26.659 | 23.408 | 9.21 | 0 | 0 | 64.378 | 61.149 | 53.925 | 19.214 | 0 | 0 | 61.845 | 39.236 | [5 empty] | 0 | 0.799 | 14 | 3.9144 | 3.6457 | 2.0946 | 1.875 | 1.7707 | 45.2343
2009-02-03 | 22:37 | 0 | 16.491 | 0 | 3 | 0 | 35.256 | 36.151 | 33.517 | 34.457 | 26.747 | 23.351 | 9.155 | 0 | 0 | 64.305 | 61.12 | 53.848 | 19.181 | 0 | 0 | 61.816 | 39.064 | [5 empty] | 0 | 0.799 | 15 | 3.9305 | 3.6609 | 2.0953 | 1.875 | 1.7859 | 45.4373
2009-02-03 | 22:38 | 0 | 16.491 | 0 | 3 | 0 | 34.739 | 35.586 | 33 | 33.893 | 34.151 | 23.327 | 9.13 | 0 | 0 | 64.283 | 61.076 | 53.895 | 19.206 | 0 | 0 | 61.839 | 39.016 | [5 empty] | 0 | 0.846 | 16 | 3.9377 | 3.6678 | 2.0956 | 1.875 | 1.7928 | 45.529
2009-02-03 | 22:39 | 0 | 16.516 | 0 | 3 | 0 | 48.207 | 35.397 | 32.625 | 33.352 | 35.82 | 23.302 | 9.13 | 0 | 0 | 64.312 | 61.106 | 53.858 | 19.163 | 0 | 0 | 61.845 | 38.978 | [5 empty] | 0 | 14.855 | 17 | 3.9377 | 3.6678 | 2.0956 | 1.875 | 1.7928 | 45.529
2009-02-03 | 22:40 | 0 | 16.539 | 0 | 3 | 0 | 48.643 | 47.588 | 32.073 | 32.976 | 28.17 | 23.327 | 9.032 | 1 | 0 | 64.237 | 61.076 | 53.713 | 19.181 | 0 | 0 | 61.839 | 38.83 | [5 empty] | 0 | 15.667 | 18 | 3.9663 | 3.6949 | 2.0967 | 1.875 | 1.8199 | 45.8854
2009-02-03 | 22:41 | 0 | 16.516 | 1 | 2 | 0 | 37.583 | 49.056 | 31.566 | 32.434 | 24.749 | 23.327 | 9.055 | 0 | 0 | 64.214 | 61.097 | 53.734 | 19.181 | 0 | 0 | 61.816 | 38.712 | [5 empty] | 0 | 5.149 | 19 | 3.9596 | 3.6886 | 2.0965 | 1.875 | 1.8136 | 45.8022
2009-02-03 | 22:42 | 0 | 16.516 | 0 | 3 | 0 | 34.316 | 38.758 | 31.156 | 31.83 | 25.35 | 23.327 | 9.13 | 0 | 0 | 64.148 | 61.054 | 53.689 | 19.181 | 0 | 0 | 61.816 | 38.617 | [5 empty] | 0 | 2.486 | 20 | 3.9377 | 3.6678 | 2.0956 | 1.875 | 1.7928 | 45.529
2009-02-03 | 22:43 | 0 | 16.539 | 0 | 3 | 0 | 33 | 35.045 | 30.867 | 31.35 | 23.207 | 23.376 | 9.055 | 1 | 0 | 64.121 | 61.026 | 53.64 | 19.181 | 0 | 0 | 61.834 | 38.569 | [5 empty] | 0 | 1.65 | 21 | 3.9596 | 3.6886 | 2.0965 | 1.875 | 1.8136 | 45.8022
2009-02-03 | 22:44 | 0 | 16.584 | 0 | 3 | 0 | 32.188 | 33.536 | 30.43 | 31.154 | 22.89 | 23.325 | 9.178 | 0 | 0 | 64.162 | 61.113 | 53.682 | 19.178 | 0 | 0 | 61.809 | 38.471 | [5 empty] | 0 | 1.034 | 22 | 3.9238 | 3.6545 | 2.095 | 1.875 | 1.7795 | 45.3526
2009-02-03 | 22:45 | 0 | 16.594 | 0 | 3 | 0 | 31.742 | 32.701 | 30.126 | 30.825 | 21.432 | 23.405 | 9.112 | 0 | 0 | 64.173 | 61.056 | 53.647 | 19.214 | 0 | 0 | 61.841 | 38.387 | [5 empty] | 0 | 0.917 | 23 | 3.943 | 3.6728 | 2.0958 | 1.875 | 1.7978 | 45.5949
2009-02-03 | 22:46 | 0 | 16.594 | 0 | 3 | 0 | 31.308 | 32.152 | 29.935 | 30.416 | 20.126 | 23.381 | 9.163 | 0 | 0 | 64.127 | 61.033 | 53.647 | 19.214 | 0 | 0 | 61.818 | 38.294 | [5 empty] | 0 | 0.892 | 24 | 3.9281 | 3.6587 | 2.0952 | 1.875 | 1.7837 | 45.4079
2009-02-03 | 22:47 | 0 | 16.559 | 0 | 3 | 0 | 30.864 | 31.659 | 29.827 | 30.19 | 20.794 | 23.347 | 9.128 | 0 | 0 | 64.073 | 61.001 | 53.591 | 19.178 | 0 | 0 | 61.855 | 38.189 | [5 empty] | 0 | 0.674 | 25 | 3.9383 | 3.6684 | 2.0956 | 1.875 | 1.7934 | 45.5363
2009-02-03 | 22:48 | 0 | 16.584 | 0 | 3 | 0 | 30.502 | 31.225 | 29.683 | 30.092 | 21.108 | 23.347 | 9.128 | 0 | 0 | 64.029 | 60.978 | 53.498 | 19.201 | 0 | 0 | 61.786 | 38.119 | [5 empty] | 0 | 0.41 | 26 | 3.9383 | 3.6684 | 2.0956 | 1.875 | 1.7934 | 45.5363
2009-02-03 | 22:49 | 0 | 16.559 | 0 | 3 | 0 | 30.335 | 30.864 | 29.516 | 29.972 | 19.327 | 23.325 | 9.077 | 0 | 0 | 64.006 | 60.935 | 53.521 | 19.178 | 0 | 0 | 61.72 | 38.026 | [5 empty] | 0 | 0.363 | 27 | 3.9532 | 3.6825 | 2.0962 | 1.875 | 1.8075 | 45.7224
2009-02-03 | 22:50 | 0 | 16.584 | 0 | 3 | 0 | 32.689 | 30.695 | 29.393 | 29.803 | 30.96 | 23.325 | 9.102 | 0 | 0 | 63.984 | 60.889 | 53.498 | 19.128 | 0 | 0 | 61.74 | 37.93 | [5 empty] | 0 | 2.886 | 28 | 3.9459 | 3.6756 | 2.0959 | 1.875 | 1.8006 | 45.6314
2009-02-03 | 22:51 | 1 | 16.584 | 0 | 3 | 0 | 46.596 | 33.467 | 29.347 | 29.636 | 31.73 | 23.275 | 9.276 | 0 | 0 | 63.984 | 60.889 | 53.407 | 19.153 | 0 | 0 | 61.72 | 37.861 | [5 empty] | 16.584 | 16.96 | 29 | 3.8952 | 3.6274 | 2.0938 | 1.875 | 1.7524 | 44.9885
2009-02-03 | 22:52 | 0 | 16.609 | 0 | 3 | 0 | 48.431 | 46.344 | 29.249 | 29.562 | 32.068 | 23.226 | 9.102 | 2 | 0 | 63.915 | 60.866 | 53.43 | 19.153 | 0 | 0 | 61.674 | 37.837 | [5 empty] | 0 | 18.869 | 30 | 3.9459 | 3.6756 | 2.0959 | 1.875 | 1.8006 | 45.6314
2009-02-03 | 22:53 | 0 | 16.609 | 1 | 3 | 1 | 48.891 | 48.478 | 29.298 | 29.442 | 32.333 | 23.275 | 9.153 | 2 | 0 | 63.938 | 60.912 | 53.339 | 19.226 | 0 | 0 | 61.674 | 37.765 | [5 empty] | 0 | 19.449 | 31 | 3.931 | 3.6614 | 2.0953 | 1.875 | 1.7864 | 45.4446
2009-02-03 | 22:54 | 0 | 16.634 | 0 | 3 | 0 | 49.761 | 48.982 | 29.467 | 29.393 | 32.737 | 23.226 | 9.052 | 1 | 0 | 63.938 | 60.844 | 53.36 | 19.153 | 0 | 0 | 61.651 | 37.672 | [5 empty] | 0 | 20.368 | 0 | 3.9605 | 3.6894 | 2.0965 | 1.875 | 1.8144 | 45.813
2009-02-03 | 22:55 | 1 | 16.584 | 0 | 2 | 0 | 50.403 | 49.738 | 29.467 | 29.516 | 33.23 | 23.275 | 9.097 | 2 | 0 | 63.911 | 60.839 | 53.332 | 19.148 | 0 | 0 | 61.601 | 37.619 | [5 empty] | 16.584 | 20.887 | 1 | 3.9474 | 3.677 | 3.0781 | 2.8571 | 0.81981 | 20.7685
2009-02-03 | 22:56 | 0 | 16.627 | 0 | 3 | 0 | 50.903 | 50.513 | 29.557 | 29.653 | 34.096 | 23.271 | 9.047 | 2 | 0 | 63.911 | 60.907 | 53.311 | 19.148 | 0 | 0 | 61.558 | 37.55 | [5 empty] | 0 | 21.25 | 2 | 3.9619 | 3.6908 | 3.0787 | 2.8571 | 0.83365 | 21.0415
2009-02-03 | 22:57 | 0 | 16.627 | 0 | 2 | 0 | 51.407 | 51.087 | 29.629 | 29.678 | 34.823 | 23.246 | 9.097 | 1 | 0 | 63.933 | 60.885 | 53.311 | 19.171 | 0 | 0 | 61.535 | 37.478 | [5 empty] | 0 | 21.729 | 3 | 3.9474 | 3.677 | 3.0781 | 2.8571 | 0.81981 | 20.7685
2009-02-03 | 22:58 | 0 | 16.627 | 0 | 3 | 0 | 46.729 | 51.615 | 29.678 | 29.751 | 28.908 | 23.246 | 8.949 | 2 | 0 | 63.933 | 60.839 | 53.311 | 19.123 | 0 | 0 | 61.444 | 37.385 | [5 empty] | 0 | 2.553 | 4 | 3.9977 | 3.7248 | 3.0801 | 2.8571 | 0.86769 | 21.7047
2009-02-03 | 22:59 | 0 | 16.627 | 0 | 3 | 0 | 35.529 | 49.572 | 29.822 | 29.798 | 25.198 | 23.271 | 8.974 | 0 | 0 | 63.933 | 60.862 | 53.311 | 19.123 | 0 | 0 | 61.535 | 37.268 | [5 empty] | 0 | 1.422 | 5 | 3.9692 | 3.6977 | 3.079 | 2.8571 | 0.84057 | 21.1773
2009-02-03 | 23:00 | 0 | 16.604 | 0 | 2 | 0 | 32.424 | 37.736 | 29.918 | 29.871 | 23.656 | 23.317 | 8.924 | 0 | 0 | 63.956 | 60.907 | 53.332 | 19.123 | 0 | 0 | 61.535 | 37.244 | [5 empty] | 0 | 0.794 | 6 | 3.9692 | 3.6977 | 3.079 | 2.8571 | 0.84057 | 21.1773
2009-02-03 | 23:01 | 0 | 16.627 | 0 | 3 | 0 | 31.46 | 33.555 | 30.063 | 30.038 | 23.486 | 23.317 | 9.022 | 0 | 0 | 63.979 | 60.885 | 53.356 | 19.148 | 0 | 0 | 61.535 | 37.22 | [5 empty] | 0 | 0.411 | 7 | 3.9634 | 3.6922 | 3.0787 | 2.8571 | 0.83503 | 21.0687
2009-02-03 | 23:02 | 0 | 16.627 | 0 | 3 | 0 | 31.026 | 32.255 | 30.136 | 30.232 | 22.162 | 23.462 | 9.022 | 0 | 0 | 63.979 | 60.885 | 53.332 | 19.196 | 0 | 0 | 61.601 | 37.198 | [5 empty] | 0 | 0.361 | 8 | 3.934 | 3.6642 | 3.0776 | 2.8571 | 0.80707 | 20.5156
2009-02-03 | 23:03 | 0 | 16.627 | 1 | 3 | 0 | 30.81 | 31.62 | 30.325 | 30.399 | 23.146 | 23.459 | 9.042 | 0 | 0 | 64.048 | 60.907 | 53.402 | 19.266 | 0 | 0 | 61.558 | 37.172 | [5 empty] | 0 | 0.265 | 9 | 3.9701 | 3.6985 | 3.079 | 2.8571 | 0.8414 | 21.1935
2009-02-03 | 23:04 | 0 | 16.697 | 0 | 3 | 0 | 30.904 | 31.482 | 30.374 | 30.543 | 21.87 | 23.508 | 9.143 | 0 | 0 | 64.002 | 60.93 | 53.356 | 19.266 | 0 | 0 | 61.581 | 37.148 | [5 empty] | 0 | -0.144 | 10 | 3.9415 | 3.6714 | 3.0779 | 2.8571 | 0.81427 | 20.6588
2009-02-03 | 23:05 | 0 | 16.697 | 0 | 3 | 0 | 30.953 | 31.362 | 30.808 | 30.688 | 21.942 | 23.508 | 9.019 | 0 | 0 | 64.002 | 60.862 | 53.356 | 19.241 | 0 | 0 | 61.581 | 37.1 | [5 empty] | 0 | -0.024 | 11 | 3.9942 | 3.7215 | 3.08 | 2.8571 | 0.86437 | 21.6405
2009-02-03 | 23:06 | 0 | 16.697 | 0 | 3 | 0 | 31.024 | 31.338 | 31.024 | 31.168 | 21.508 | 23.508 | 9.117 | 0 | 0 | 63.956 | 60.862 | 53.379 | 19.241 | 0 | 0 | 61.558 | 37.031 | [5 empty] | 0 | 3.228 | 12 | 3.9561 | 3.6853 | 3.0785 | 2.8571 | 0.82811 | 20.9326
2009-02-03 | 23:07 | 0 | 16.69 | 0 | 4 | 0 | 31.306 | 31.33 | 30.945 | 31.33 | 20.73 | 23.403 | 8.936 | 0 | 0 | 63.927 | 60.809 | 53.349 | 19.186 | 0 | 0 | 61.528 | 36.952 | [5 empty] | 16.69 | 16.097 | 13 | 3.9508 | 3.6803 | 3.0782 | 2.8571 | 0.82313 | 20.8342
2009-02-03 | 23:08 | 0 | 16.697 | 0 | 3 | 0 | 34.421 | 31.676 | 30.734 | 31.193 | 32.181 | 23.388 | 9.067 | 0 | 0 | 63.933 | 60.839 | 53.356 | 19.219 | 0 | 0 | 61.581 | 36.938 | [5 empty] | 0 | 18.132 | 14 | 3.9363 | 3.6664 | 3.0776 | 2.8571 | 0.80929 | 20.5597
2009-02-03 | 23:09 | 1 | 16.69 | 0 | 4 | 0 | 47.042 | 36.694 | 30.367 | 30.945 | 33.192 | 23.378 | 9.085 | 1 | 0 | 63.927 | 60.832 | 53.325 | 19.259 | 0 | 0 | 61.574 | 36.93 | [5 empty] | 0 | 18.672 | 15 | 3.9488 | 3.6783 | 3.0782 | 2.8571 | 0.82119 | 20.7959
2009-02-03 | 23:10 | 0 | 16.664 | 0 | 3 | 0 | 48.739 | 47.341 | 30.053 | 30.607 | 33.287 | 23.307 | 9.135 | 2 | 0 | 63.86 | 60.789 | 53.258 | 19.234 | 0 | 0 | 61.505 | 36.859 | [5 empty] | 16.642 | 19.232 | 16 | 3.9296 | 3.6601 | 3.0774 | 2.8571 | 0.80292 | 20.4327
2009-02-03 | 23:11 | 0 | 16.697 | 0 | 3 | 0 | 49.021 | 48.907 | 29.965 | 30.349 | 33.622 | 23.315 | 9.092 | 2 | 0 | 63.867 | 60.818 | 53.241 | 19.186 | 0 | 0 | 61.483 | 36.811 | [5 empty] | 0 | 19.122 | 17 | 3.9867 | 3.7143 | 3.0797 | 2.8571 | 0.85718 | 21.5011
2009-02-03 | 23:12 | 1 | 16.642 | 0 | 3 | 0 | 49.358 | 49.152 | 29.884 | 30.126 | 33.828 | 23.258 | 9.158 | 1 | 0 | 63.86 | 60.743 | 53.211 | 19.209 | 0 | 0 | 61.416 | 36.811 | [5 empty] | 0 | 18.959 | 18 | 3.973 | 3.7013 | 3.0791 | 2.8571 | 0.84417 | 21.2477
2009-02-03 | 23:13 | 0 | 16.664 | 0 | 3 | 0 | 49.199 | 49.565 | 29.837 | 30.077 | 34.39 | 23.307 | 8.962 | 2 | 0 | 63.86 | 60.789 | 53.234 | 19.234 | 0 | 0 | 61.416 | 36.765 | [5 empty] | 0 | 18.956 | 19 | 3.9657 | 3.6944 | 3.0788 | 2.8571 | 0.83725 | 21.1122
2009-02-03 | 23:14 | 0 | 16.664 | 1 | 3 | 0 | 49.061 | 49.542 | 29.933 | 30.102 | 35.144 | 23.378 | 9.009 | 2 | 0 | 63.883 | 60.832 | 53.234 | 19.259 | 0 | 0 | 61.46 | 36.741 | [5 empty] | 16.642 | 18.727 | 20 | 3.9794 | 3.7074 | 3.0794 | 2.8571 | 0.85026 | 21.3665
2009-02-03 | 23:15 | 0 | 16.664 | 0 | 3 | 0 | 49.082 | 49.428 | 29.933 | 30.126 | 35.942 | 23.378 | 9.034 | 1 | 0 | 63.883 | 60.809 | 53.234 | 19.234 | 0 | 0 | 61.416 | 36.717 | [5 empty] | 0 | 18.703 | 0 | 3.9363 | 3.6664 | 3.0776 | 2.8571 | 0.80929 | 20.5597
2009-02-03 | 23:16 | 1 | 16.642 | 0 | 4 | 1 | 48.9 | 49.495 | 29.982 | 30.173 | 36.859 | 23.332 | 8.987 | 2 | 0 | 63.883 | 60.832 | 53.164 | 19.259 | 0 | 0 | 61.394 | 36.741 | [5 empty] | 0 | 18.304 | 1 | 3.9581 | 3.6872 | 4.5071 | 4.2857 | -0.59852 | -15.1213
2009-02-03 | 23:17 | 0 | 16.617 | 0 | 3 | 0 | 48.9 | 49.337 | 30.126 | 30.197 | 37.658 | 23.332 | 9.135 | 2 | 0 | 63.904 | 60.809 | 53.234 | 19.234 | 0 | 0 | 61.348 | 36.694 | [5 empty] | 0 | 18.089 | 2 | 3.9794 | 3.7074 | 4.508 | 4.2857 | -0.57832 | -14.5328
2009-02-03 | 23:18 | 0 | 16.592 | 0 | 3 | 0 | 48.671 | 49.337 | 30.293 | 30.367 | 38.504 | 23.356 | 9.06 | 1 | 0 | 63.927 | 60.809 | 53.188 | 19.259 | 0 | 0 | 61.416 | 36.717 | [5 empty] | 16.617 | 17.795 | 3 | 3.9657 | 3.6944 | 4.5074 | 4.2857 | -0.59133 | -14.911
2009-02-03 | 23:19 | 0 | 16.617 | 0 | 3 | 0 | 48.625 | 49.129 | 30.582 | 30.536 | 39.045 | 23.332 | 8.987 | 2 | 0 | 63.927 | 60.855 | 53.234 | 19.259 | 0 | 0 | 61.46 | 36.67 | [5 empty] | 0 | 17.565 | 4 | 3.9508 | 3.6803 | 4.5068 | 4.2857 | -0.60544 | -15.3244
2009-02-03 | 23:20 | 1 | 16.617 | 0 | 3 | 0 | 48.716 | 49.061 | 31.065 | 30.921 | 39.514 | 23.356 | 9.034 | 1 | 0 | 63.949 | 60.809 | 53.258 | 19.234 | 0 | 0 | 61.46 | 36.6 | [5 empty] | 0 | 17.289 | 5 | 3.9508 | 3.6803 | 4.5068 | 4.2857 | -0.60544 | -15.3244
2009-02-03 | 23:21 | 0 | 16.617 | 0 | 4 | 0 | 48.991 | 49.22 | 31.522 | 31.426 | 39.961 | 23.403 | 9.085 | 2 | 0 | 63.927 | 60.832 | 53.234 | 19.186 | 0 | 0 | 61.259 | 36.507 | [5 empty] | 0 | 17.36 | 6 | 3.9508 | 3.6803 | 4.5068 | 4.2857 | -0.60544 | -15.3244
2009-02-03 | 23:22 | 0 | 16.617 | 0 | 3 | 0 | 49.22 | 49.451 | 31.956 | 31.931 | 40.595 | 23.427 | 9.085 | 2 | 0 | 63.949 | 60.855 | 53.234 | 19.234 | 0 | 0 | 61.259 | 36.483 | [5 empty] | 16.506 | 17.257 | 7 | 3.9971 | 3.7243 | 4.5087 | 4.2857 | -0.56143 | -14.0458
2009-02-03 | 23:23 | 0 | 16.642 | 1 | 3 | 0 | 49.703 | 49.726 | 32.269 | 32.343 | 41.018 | 23.427 | 9.085 | 1 | 0 | 63.949 | 60.796 | 53.174 | 19.123 | 0 | 0 | 61.085 | 36.421 | [5 empty] | 0 | 17.387 | 8 | 3.9663 | 3.6949 | 4.5074 | 4.2857 | -0.59077 | -14.8949
2009-02-03 | 23:24 | 1 | 16.506 | 0 | 4 | 0 | 49.827 | 50.055 | 32.426 | 32.57 | 41.523 | 23.369 | 8.926 | 2 | 0 | 63.844 | 60.729 | 53.129 | 19.101 | 0 | 0 | 61.019 | 36.375 | [5 empty] | 0 | 17.473 | 9 | 3.9759 | 3.7041 | 4.5078 | 4.2857 | -0.58164 | -14.6291
2009-02-03 | 23:25 | 0 | 16.539 | 0 | 3 | 0 | 50.27 | 50.338 | 32.646 | 32.883 | 41.506 | 23.401 | 9.032 | 1 | 0 | 63.897 | 60.759 | 53.204 | 19.108 | 0 | 0 | 61.028 | 36.407 | [5 empty] | 16.473 | 17.492 | 10 | 4.0213 | 3.7473 | 4.5097 | 4.2857 | -0.53846 | -13.3901
2009-02-03 | 23:26 | 0 | 16.531 | 0 | 3 | 0 | 50.583 | 50.721 | 32.945 | 33.11 | 41.851 | 23.415 | 8.999 | 2 | 0 | 63.867 | 60.752 | 53.153 | 19.123 | 0 | 0 | 61.019 | 36.306 | [5 empty] | 0 | 17.575 | 11 | 3.9896 | 3.7171 | 4.5084 | 4.2857 | -0.56863 | -14.2528
2009-02-03 | 23:27 | 1 | 16.473 | 0 | 3 | 0 | 50.875 | 51.057 | 33.125 | 33.383 | 42.315 | 23.383 | 8.843 | 2 | 0 | 63.815 | 60.677 | 53.122 | 19.043 | 0 | 0 | 60.923 | 36.227 | [5 empty] | 0 | 15.641 | 12 | 3.9928 | 3.7201 | 4.5085 | 4.2857 | -0.56558 | -14.1651
2009-02-03 | 23:28 | 0 | 16.531 | 0 | 4 | 0 | 51.271 | 51.386 | 33.534 | 33.696 | 42.674 | 23.44 | 8.952 | 1 | 0 | 63.89 | 60.752 | 53.174 | 19.123 | 0 | 0 | 60.907 | 36.282 | [5 empty] | 0 | 4.817 | 13 | 4.0213 | 3.7473 | 4.5097 | 4.2857 | -0.53846 | -13.3901
2009-02-03 | 23:29 | 0 | 16.499 | 0 | 3 | 0 | 49.612 | 51.699 | 33.761 | 33.971 | 37.614 | 23.432 | 8.941 | 2 | 0 | 63.883 | 60.7 | 53.167 | 19.09 | 0 | 0 | 60.834 | 36.251 | [5 empty] | 0 | 1.904 | 0 | 3.9971 | 3.7243 | 4.5087 | 4.2857 | -0.56143 | -14.0458
2009-02-03 | 23:30 | 0 | 16.448 | 0 | 3 | 1 | 39.095 | 49.36 | 33.971 | 34.278 | 30.636 | 23.503 | 8.843 | 0 | 0 | 63.838 | 60.7 | 53.143 | 19.09 | 0 | 0 | 60.766 | 36.182 | [5 empty] | 0 | 0.988 | 1 | 3.9928 | 3.7201 | 2.2228 | 2 | 1.7201 | 43.081
2009-02-03 | 23:31 | 0 | 16.506 | 0 | 3 | 0 | 36.447 | 39.691 | 34.237 | 34.543 | 28.282 | 23.513 | 8.926 | 0 | 0 | 63.867 | 60.707 | 53.244 | 19.101 | 0 | 0 | 60.729 | 36.189 | [5 empty] | 0 | 0.564 | 2 | 4.0213 | 3.7473 | 2.224 | 2 | 1.7473 | 43.4499
2009-02-03 | 23:32 | 0 | 16.499 | 0 | 3 | 0 | 35.758 | 37.05 | 34.419 | 34.77 | 27.213 | 23.553 | 8.941 | 0 | 0 | 63.838 | 60.7 | 53.237 | 19.09 | 0 | 0 | 60.631 | 36.182 | [5 empty] | 0 | 0.471 | 3 | 3.9971 | 3.7243 | 2.223 | 2 | 1.7243 | 43.1378
2009-02-03 | 23:33 | 0 | 16.499 | 0 | 4 | 0 | 35.476 | 36.299 | 34.419 | 34.912 | 26.13 | 23.457 | 8.843 | 0 | 0 | 63.815 | 60.654 | 53.213 | 19.043 | 0 | 0 | 60.542 | 36.086 | [5 empty] | 0 | 0.61 | 4 | 4.0065 | 3.7331 | 2.2234 | 2 | 1.7331 | 43.2586
2009-02-03 | 23:34 | 0 | 16.531 | 1 | 3 | 0 | 35.483 | 36.024 | 34.237 | 35.012 | 26.885 | 23.535 | 8.926 | 0 | 0 | 63.844 | 60.684 | 53.288 | 19.101 | 0 | 0 | 60.572 | 36.093 | [5 empty] | 0 | 0.658 | 5 | 4.0065 | 3.7331 | 2.2234 | 2 | 1.7331 | 43.2586
2009-02-03 | 23:35 | 0 | 16.499 | 0 | 4 | 0 | 35.38 | 35.899 | 33.948 | 34.77 | 24.685 | 23.553 | 8.894 | 0 | 0 | 63.771 | 60.654 | 53.213 | 19.09 | 0 | 0 | 60.565 | 36.041 | [5 empty] | 0 | 0.495 | 6 | 3.9971 | 3.7243 | 2.223 | 2 | 1.7243 | 43.1378
2009-02-03 | 23:36 | 0 | 16.473 | 0 | 3 | 0 | 35.053 | 35.71 | 33.689 | 34.395 | 25.529 | 23.481 | 8.894 | 0 | 0 | 63.749 | 60.609 | 53.237 | 19.043 | 0 | 0 | 60.476 | 36.017 | [5 empty] | 0 | 0.471 | 7 | 3.9465 | 3.6761 | 2.2209 | 2 | 1.6761 | 42.4713
2009-02-03 | 23:37 | 0 | 16.506 | 0 | 3 | 0 | 34.732 | 35.459 | 33.555 | 34.237 | 25.536 | 23.513 | 8.926 | 1 | 0 | 63.801 | 60.638 | 53.288 | 19.123 | 0 | 0 | 60.483 | 36.048 | [5 empty] | 0 | 2.141 | 8 | 4.0065 | 3.7331 | 2.2234 | 2 | 1.7331 | 43.2586
2009-02-03 | 23:38 | 0 | 16.531 | 0 | 3 | 0 | 34.426 | 35.108 | 33.345 | 33.955 | 24.837 | 23.513 | 9.1 | 0 | 0 | 63.755 | 60.618 | 53.267 | 19.148 | 0 | 0 | 60.549 | 36.072 | [5 empty] | 0 | 14.693 | 9 | 3.9634 | 3.6922 | 2.2216 | 2 | 1.6922 | 42.6953
2009-02-03 | 23:39 | 0 | 16.473 | 0 | 3 | 0 | 35.782 | 34.701 | 33.007 | 33.641 | 35.077 | 23.457 | 8.894 | 0 | 0 | 63.68 | 60.565 | 53.237 | 19.116 | 0 | 0 | 60.542 | 35.945 | [5 empty] | 16.499 | 17.064 | 10 | 3.9992 | 3.7262 | 2.2231 | 2 | 1.7262 | 43.1643
2009-02-03 | 23:40 | 0 | 16.499 | 0 | 3 | 0 | 48.1 | 36.957 | 32.749 | 33.407 | 35.734 | 23.457 | 9.042 | 0 | 0 | 63.703 | 60.588 | 53.213 | 19.09 | 0 | 0 | 60.476 | 35.969 | [5 empty] | 0 | 18.264 | 11 | 3.9928 | 3.7201 | 2.2228 | 2 | 1.7201 | 43.081
2009-02-03 | 23:41 | 1 | 16.499 | 0 | 4 | 0 | 50.095 | 48.053 | 32.394 | 33.031 | 35.969 | 23.408 | 8.919 | 1 | 0 | 63.637 | 60.542 | 53.143 | 19.068 | 0 | 0 | 60.385 | 35.921 | [5 empty] | 0 | 11.54 | 12 | 4.0423 | 3.7672 | 2.2248 | 2 | 1.7672 | 43.7175
2009-02-03 | 23:42 | 0 | 16.448 | 0 | 3 | 0 | 50.989 | 50.233 | 32.176 | 32.725 | 36.227 | 23.408 | 8.941 | 2 | 0 | 63.614 | 60.565 | 53.143 | 19.09 | 0 | 0 | 60.362 | 35.875 | [5 empty] | 0 | 4.023 | 13 | 3.9779 | 3.706 | 2.2222 | 2 | 1.706 | 42.887
2009-02-03 | 23:43 | 0 | 16.499 | 0 | 2 | 0 | 44.006 | 51.127 | 32.105 | 32.466 | 28.322 | 23.337 | 8.771 | 1 | 0 | 63.685 | 60.613 | 53.262 | 19.166 | 0 | 0 | 60.504 | 35.995 | [5 empty] | 0 | 1.981 | 14 | 3.9942 | 3.7215 | 2.2229 | 2 | 1.7215 | 43.1
2009-02-03 | 23:44 | 0 | 16.622 | 0 | 3 | 0 | 36.395 | 46.75 | 32.132 | 32.372 | 26.566 | 23.481 | 8.992 | 0 | 0 | 63.753 | 60.638 | 53.286 | 19.241 | 0 | 0 | 60.435 | 35.995 | [5 empty] | 0 | 1.256 | 15 | 3.9706 | 3.6991 | 2.2219 | 2 | 1.6991 | 42.7913
2009-02-03 | 23:45 | 0 | 16.589 | 1 | 3 | 0 | 34.177 | 37.868 | 32.005 | 32.196 | 24.825 | 23.474 | 8.936 | 0 | 0 | 63.703 | 60.629 | 53.232 | 19.184 | 0 | 0 | 60.428 | 35.919 | [5 empty] | 0 | 0.832 | 16 | 3.9779 | 3.706 | 2.2222 | 2 | 1.706 | 42.887
2009-02-03 | 23:46 | 0 | 16.622 | 0 | 2 | 0 | 33.388 | 35.127 | 31.892 | 32.132 | 23.626 | 23.435 | 9.017 | 0 | 0 | 63.71 | 60.638 | 53.262 | 19.241 | 0 | 0 | 60.369 | 35.95 | [5 empty] | 0 | 0.671 | 17 | 3.9919 | 3.7193 | 2.2228 | 2 | 1.7193 | 43.0697
2009-02-03 | 23:47 | 0 | 16.599 | 0 | 3 | 0 | 32.964 | 34.046 | 31.674 | 32.132 | 23.724 | 23.481 | 8.992 | 0 | 0 | 63.687 | 60.638 | 53.241 | 19.216 | 0 | 0 | 60.369 | 35.95 | [5 empty] | 0 | 0.628 | 18 | 4.0015 | 3.7284 | 2.2232 | 2 | 1.7284 | 43.1945
2009-02-03 | 23:48 | 0 | 16.599 | 0 | 3 | 0 | 32.658 | 33.529 | 31.409 | 31.987 | 24.06 | 23.481 | 8.944 | 1 | 0 | 63.687 | 60.659 | 53.241 | 19.216 | 0 | 0 | 60.435 | 35.971 | [5 empty] | 0 | 0.579 | 19 | 3.9779 | 3.706 | 2.2222 | 2 | 1.706 | 42.887
2009-02-03 | 23:49 | 0 | 16.589 | 0 | 3 | 0 | 32.39 | 33.168 | 31.183 | 31.762 | 22.68 | 23.403 | 8.911 | 0 | 0 | 63.634 | 60.609 | 53.232 | 19.234 | 0 | 0 | 60.428 | 35.919 | [5 empty] | 0 | 0.336 | 20 | 3.9561 | 3.6853 | 2.2213 | 2 | 1.6853 | 42.599
2009-02-03 | 23:50 | 0 | 16.647 | 0 | 3 | 0 | 32.108 | 32.847 | 31.193 | 31.529 | 23.626 | 23.361 | 8.992 | 0 | 0 | 63.664 | 60.593 | 53.262 | 19.216 | 0 | 0 | 60.392 | 35.902 | [5 empty] | 0 | 0.194 | 21 | 3.9803 | 3.7082 | 2.2223 | 2 | 1.7082 | 42.9175
2009-02-03 | 23:51 | 0 | 16.599 | 0 | 3 | 0 | 31.818 | 32.493 | 31.193 | 31.482 | 22.807 | 23.386 | 9.067 | 0 | 0 | 63.641 | 60.593 | 53.127 | 19.191 | 0 | 0 | 60.278 | 35.83 | [5 empty] | 0 | 10.909 | 22 | 4.0015 | 3.7284 | 2.2232 | 2 | 1.7284 | 43.1945
2009-02-03 | 23:52 | 0 | 16.589 | 0 | 3 | 0 | 31.666 | 32.147 | 31.088 | 31.472 | 21.956 | 23.329 | 8.984 | 0 | 0 | 63.589 | 60.494 | 53.141 | 19.184 | 0 | 0 | 60.294 | 35.847 | [5 empty] | 0 | 16.841 | 23 | 3.9846 | 3.7124 | 2.2225 | 2 | 1.7124 | 42.9747
2009-02-03 | 23:53 | 0 | 16.589 | 0 | 3 | 0 | 42.286 | 31.98 | 30.896 | 31.377 | 32.957 | 23.329 | 8.911 | 0 | 0 | 63.589 | 60.494 | 53.141 | 19.209 | 0 | 0 | 60.227 | 35.823 | [5 empty] | 16.599 | 17.742 | 24 | 3.9919 | 3.7193 | 2.2228 | 2 | 1.7193 | 43.0697
2009-02-03 | 23:54 | 0 | 16.574 | 0 | 3 | 0 | 48.034 | 41.731 | 30.806 | 31.193 | 33.457 | 23.29 | 8.969 | 1 | 0 | 63.598 | 60.504 | 53.148 | 19.191 | 0 | 0 | 60.211 | 35.809 | [5 empty] | 0 | 18.58 | 25 | 3.9846 | 3.7124 | 2.2225 | 2 | 1.7124 | 42.9747
2009-02-03 | 23:55 | 1 | 16.599 | 0 | 3 | 0 | 48.79 | 48.081 | 30.685 | 31.048 | 33.668 | 23.29 | 8.944 | 1 | 0 | 63.598 | 60.481 | 53.104 | 19.241 | 0 | 0 | 60.234 | 35.809 | [5 empty] | 0 | 19.661 | 26 | 4.0234 | 3.7492 | 2.224 | 2 | 1.7492 | 43.476
2009-02-03 | 23:56 | 0 | 16.599 | 1 | 3 | 0 | 49.435 | 48.928 | 30.59 | 30.855 | 33.95 | 23.241 | 8.969 | 2 | 0 | 63.575 | 60.481 | 53.104 | 19.241 | 0 | 0 | 60.257 | 35.809 | [5 empty] | 16.589 | 20.995 | 27 | 3.9942 | 3.7215 | 2.2237 | 2 | 1.7215 | 43.1
2009-02-03 | 23:57 | 0 | 16.541 | 0 | 3 | 0 | 50.413 | 49.495 | 30.487 | 30.752 | 34.366 | 23.209 | 8.836 | 2 | 0 | 63.523 | 60.494 | 53.027 | 19.184 | 0 | 0 | 60.227 | 35.753 | [5 empty] | 3344.4825 | 9.6524 | 28 | 4.5655 | 4.2645 | 2.2229 | 2 | 2.2645 | 49.6009
2009-02-03 | 23:58 | 0 | 16.566 | 0 | 3 | 0 | 51.26 | 50.48 | 30.487 | 30.678 | 35.048 | 23.209 | 8.861 | 1 | 0 | 63.523 | 60.474 | 53.05 | 19.184 | 0 | 0 | 60.205 | 35.73 | [5 empty] | 0 | 0 | 29 | 6.5964 | 6.195 | 2.246 | 2 | 4.195 | 63.5953
2009-02-03 | 23:59 | 1 | 16.589 | 0 | 3 | 0 | 51.673 | 51.376 | 30.558 | 30.678 | 34.624 | 23.185 | 8.936 | 2 | 0 | 63.568 | 60.517 | 52.98 | 19.184 | 0 | 0 | 60.159 | 35.636 | [5 empty] | #REF! | #VALUE! | 0 | #VALUE! | #VALUE! | 2.3283 | 2 | #VALUE! | #VALUE!
2009-02-03 | 1440 | 200 | 16.7224 | 1.32 | 4677 | 56 | 44.4913 |  |  | 34.839 | 29.2008 | 23.7036 | 6.9742 | 1004 | 5 |  |  |  | 18.9845 | 9 | 0 |  |  | 1.036 | 4:47 | 12.687 | 13:24 | 11.651 | #REF!
|  | 1 | [29 empty] | #VALUE! | #VALUE! |  | 57 | #VALUE! | #VALUE!