## Therm118
Windmill Logger - THERMAL2.IMS
File opened at 00:00:01 Mon 29 Dec 2008
File closed at 00:00:01 Tue 30 Dec 2008
Date | Time | Boiler_Gas | Gas_MeterT | Boiler_Elec | Boiler_Flow | Boiler_Heat | Boiler_FlowT | Rads_In | Rads_Out | Boiler_Retur | Flue_Gas | Kitchen | Outside | Rain_Gauge | DHW_Coil_Hea | DHW_Coil_In | DHW_Cylinder | DHW_Coil_Out | DHW_Ambient | DHW_Flow | DHW_Heat | DHW_Out | DHW_In | OT min | t OT min | OT max | t OT max | T swing | Wtd._Meter_T | Delta T | Time Interval | T.H. Plus | W.H.L + | Total Heat | Water Ht. | Gain + | Gain + %
Days | Secs | cubic_feet | Celsius | kWh | litres | kWh | Celsius | Celsius | Celsius | Celsius | Celsius | Celsius | Celsius | events | kWh | Celsius | Celsius | Celsius | Celsius | litres | kWh | Celsius | Celsius | Celsius | hh:mm:ss | Celsius | hh:mm:ss | Kelvin | Celsius |  | Minutes | kW | kW | kW | kW | kW | %
12/29/08 | 0:00 | 0 | 15.795 | 0 | 5 | 0 | 54.784 | 55.174 | 43.432 | 43.807 | 46.804 | 24.553 | 2.584 | 1 | 0 | 56.699 | 51.253 | 41.176 | 16.757 | 0 | 0 | 55.426 | 26.698 | [5 empty] | 0 | 10.977 | 0 | 5.8439 | 5.4797 | 0.29781 | 0 | 5.4797 | 93.7681
12/29/08 | 0:01 | 0 | 15.795 | 0 | 6 | 0 | 54.807 | 55.335 | 43.573 | 43.807 | 47.425 | 24.577 | 2.635 | 1 | 0 | 56.699 | 51.276 | 41.152 | 16.783 | 0 | 0 | 55.382 | 26.77 | [5 empty] | 0 | 11 | 1 | 5.8291 | 5.4656 | 6.2972 | 6 | -0.53437 | -9.1673
12/29/08 | 0:02 | 1 | 15.769 | 0 | 5 | 0 | 54.67 | 55.267 | 43.783 | 43.831 | 47.446 | 24.602 | 2.71 | 2 | 0 | 56.677 | 51.299 | 41.176 | 16.783 | 0 | 0 | 55.358 | 26.794 | [5 empty] | 15.769 | 10.839 | 2 | 5.8072 | 5.4449 | 6.2963 | 6 | -0.55513 | -9.5592
12/29/08 | 0:03 | 0 | 15.764 | 0 | 5 | 0 | 54.574 | 55.078 | 43.731 | 43.944 | 47.67 | 24.717 | 2.679 | 1 | 0 | 56.672 | 51.271 | 41.217 | 16.803 | 0 | 0 | 55.398 | 26.836 | [5 empty] | 0 | 10.63 | 3 | 5.8163 | 5.4535 | 6.2967 | 6 | -0.54655 | -9.3969
12/29/08 | 0:04 | 0 | 15.795 | 0 | 5 | 0 | 54.854 | 55.221 | 43.69 | 44.018 | 48.111 | 24.651 | 2.736 | 1 | 0 | 56.677 | 51.253 | 41.293 | 16.808 | 0 | 0 | 55.382 | 26.914 | [5 empty] | 0 | 10.836 | 4 | 5.7997 | 5.4377 | 6.296 | 6 | -0.56232 | -9.6958
12/29/08 | 0:05 | 0 | 15.795 | 0 | 6 | 0 | 55.151 | 55.564 | 43.76 | 44.114 | 48.524 | 24.673 | 2.836 | 1 | 0 | 56.677 | 51.253 | 41.339 | 16.833 | 0 | 0 | 55.335 | 26.939 | [5 empty] | 0 | 11.037 | 5 | 5.7706 | 5.41 | 6.2948 | 6 | -0.59 | -10.2244
12/29/08 | 0:06 | 1 | 15.795 | 0 | 5 | 0 | 55.151 | 55.657 | 43.879 | 44.137 | 48.594 | 24.722 | 2.684 | 2 | 0 | 56.699 | 51.276 | 41.339 | 16.833 | 0 | 0 | 55.312 | 26.988 | [5 empty] | 15.795 | 11.014 | 6 | 5.8148 | 5.4521 | 6.2966 | 6 | -0.54793 | -9.423
12/29/08 | 0:07 | 0 | 15.795 | 0 | 5 | 0 | 55.267 | 55.657 | 43.879 | 44.207 | 49.028 | 24.627 | 2.862 | 1 | 0 | 56.677 | 51.229 | 41.411 | 16.833 | 0 | 0 | 55.267 | 27.034 | [5 empty] | 0 | 11.06 | 7 | 5.763 | 5.4028 | 6.2945 | 6 | -0.5972 | -10.3627
12/29/08 | 0:08 | 0 | 15.764 | 1 | 5 | 0 | 55.33 | 55.881 | 44.085 | 44.319 | 48.772 | 24.717 | 2.679 | 1 | 0 | 56.626 | 51.225 | 41.451 | 16.778 | 0 | 0 | 55.284 | 27.054 | [5 empty] | 0 | 11.011 | 8 | 5.8163 | 5.4535 | 6.2967 | 6 | -0.54655 | -9.3969
12/29/08 | 0:09 | 0 | 15.795 | 0 | 5 | 1 | 55.405 | 55.886 | 44.255 | 44.42 | 47.952 | 24.771 | 2.71 | 2 | 0 | 56.677 | 51.253 | 41.504 | 16.808 | 0 | 0 | 55.288 | 27.108 | [5 empty] | 0 | 10.985 | 9 | 5.8072 | 5.4449 | 6.2963 | 6 | -0.55513 | -9.5592
12/29/08 | 0:10 | 1 | 15.795 | 0 | 5 | 0 | 55.335 | 55.862 | 44.324 | 44.58 | 47.15 | 24.747 | 2.661 | 1 | 0 | 56.654 | 51.276 | 41.528 | 16.808 | 0 | 0 | 55.244 | 27.179 | [5 empty] | 15.795 | 10.755 | 0 | 5.8215 | 5.4584 | 6.2969 | 6 | -0.54156 | -9.3028
12/29/08 | 0:11 | 0 | 15.795 | 0 | 5 | 0 | 55.587 | 55.886 | 44.324 | 44.65 | 47.768 | 24.771 | 2.661 | 1 | 0 | 56.654 | 51.253 | 41.552 | 16.808 | 0 | 0 | 55.244 | 27.179 | [5 empty] | 0 | 10.937 | 1 | 5.8215 | 5.4584 | 4.5826 | 4.2857 | 1.1727 | 20.1446
12/29/08 | 0:12 | 0 | 15.795 | 0 | 5 | 0 | 56 | 56.25 | 44.441 | 44.788 | 46.599 | 24.842 | 2.684 | 2 | 0 | 56.677 | 51.276 | 41.621 | 16.783 | 0 | 0 | 55.244 | 27.204 | [5 empty] | 0 | 11.212 | 2 | 5.8148 | 5.4521 | 4.5823 | 4.2857 | 1.1664 | 20.0583
12/29/08 | 0:13 | 0 | 15.795 | 0 | 5 | 0 | 55.862 | 56.474 | 44.557 | 44.811 | 47.745 | 24.771 | 2.762 | 1 | 0 | 56.677 | 51.208 | 41.669 | 16.783 | 0 | 0 | 55.174 | 27.253 | [5 empty] | 0 | 11.051 | 3 | 5.7921 | 5.4305 | 4.5814 | 4.2857 | 1.1448 | 19.7642
12/29/08 | 0:14 | 1 | 15.764 | 0 | 5 | 0 | 56.11 | 56.403 | 44.578 | 44.853 | 48.039 | 24.742 | 2.553 | 1 | 0 | 56.629 | 51.18 | 41.712 | 16.778 | 0 | 0 | 55.125 | 27.248 | [5 empty] | 15.764 | 11.257 | 4 | 5.853 | 5.4883 | 4.5839 | 4.2857 | 1.2026 | 20.5471
12/29/08 | 0:15 | 0 | 15.759 | 0 | 5 | 0 | 56.107 | 56.668 | 44.802 | 44.963 | 48.011 | 24.808 | 2.674 | 1 | 0 | 56.601 | 51.199 | 41.707 | 16.798 | 0 | 0 | 55.144 | 27.289 | [5 empty] | 0 | 11.144 | 5 | 5.8177 | 5.4548 | 4.5825 | 4.2857 | 1.1691 | 20.0958
12/29/08 | 0:16 | 0 | 15.792 | 0 | 5 | 0 | 56.385 | 56.766 | 44.923 | 45.107 | 47.997 | 24.818 | 2.53 | 1 | 0 | 56.677 | 51.229 | 41.832 | 16.83 | 0 | 0 | 55.127 | 27.395 | [5 empty] | 0 | 11.278 | 6 | 5.8597 | 5.4947 | 4.5842 | 4.2857 | 1.209 | 20.6323
12/29/08 | 0:17 | 0 | 15.792 | 0 | 5 | 0 | 56.428 | 56.989 | 44.97 | 45.245 | 48.065 | 24.864 | 2.556 | 2 | 0 | 56.677 | 51.185 | 41.879 | 16.805 | 0 | 0 | 55.127 | 27.395 | [5 empty] | 0 | 11.183 | 7 | 5.8521 | 5.4875 | 4.5839 | 4.2857 | 1.2018 | 20.536
12/29/08 | 0:18 | 1 | 15.792 | 1 | 5 | 0 | 56.677 | 57.058 | 45.131 | 45.383 | 46.851 | 24.818 | 2.429 | 1 | 0 | 56.654 | 51.206 | 41.903 | 16.83 | 0 | 0 | 55.083 | 27.419 | [5 empty] | 15.792 | 11.294 | 8 | 5.8891 | 5.5227 | 4.5854 | 4.2857 | 1.2369 | 21.004
12/29/08 | 0:19 | 0 | 15.817 | 0 | 5 | 0 | 56.743 | 57.213 | 45.131 | 45.45 | 47.95 | 24.793 | 2.581 | 1 | 0 | 56.654 | 51.185 | 41.973 | 16.83 | 0 | 0 | 55.106 | 27.466 | [5 empty] | 0 | 11.293 | 9 | 5.8448 | 5.4806 | 4.5836 | 4.2857 | 1.1949 | 20.4432
12/29/08 | 0:20 | 0 | 15.785 | 0 | 4 | 0 | 56.848 | 57.229 | 45.306 | 45.513 | 48.424 | 24.786 | 2.548 | 1 | 0 | 56.647 | 51.131 | 42.059 | 16.798 | 0 | 0 | 55.12 | 27.459 | [5 empty] | 0 | 11.335 | 10 | 5.8544 | 5.4897 | 4.5839 | 4.2857 | 1.204 | 20.5656
12/29/08 | 0:21 | 1 | 15.785 | 0 | 5 | 0 | 57.028 | 57.453 | 45.534 | 45.604 | 48.769 | 24.786 | 2.599 | 1 | 0 | 56.647 | 51.108 | 42.083 | 16.773 | 0 | 0 | 55.097 | 27.508 | [5 empty] | 15.785 | 11.424 | 11 | 5.8396 | 5.4756 | 4.5833 | 4.2857 | 1.1899 | 20.3762
12/29/08 | 0:22 | 0 | 15.785 | 0 | 5 | 0 | 57.14 | 57.587 | 45.443 | 45.672 | 48.86 | 24.761 | 2.574 | 2 | 0 | 56.624 | 51.108 | 42.107 | 16.773 | 0 | 0 | 55.097 | 27.554 | [5 empty] | 0 | 11.468 | 12 | 5.8469 | 5.4825 | 4.5836 | 4.2857 | 1.1968 | 20.4692
12/29/08 | 0:23 | 0 | 15.734 | 0 | 5 | 1 | 57.409 | 57.767 | 45.49 | 45.719 | 49.274 | 24.761 | 2.599 | 1 | 0 | 56.624 | 51.108 | 42.178 | 16.773 | 0 | 0 | 55.053 | 27.579 | [5 empty] | 0 | 11.69 | 13 | 5.8396 | 5.4756 | 4.5833 | 4.2857 | 1.1899 | 20.3762
12/29/08 | 0:24 | 0 | 15.759 | 0 | 5 | 0 | 57.163 | 57.902 | 45.558 | 45.857 | 49.204 | 24.808 | 2.648 | 1 | 0 | 56.668 | 51.131 | 42.2 | 16.798 | 0 | 0 | 55.053 | 27.603 | [5 empty] | 0 | 11.306 | 0 | 5.8253 | 5.462 | 4.5828 | 4.2857 | 1.1763 | 20.1933
12/29/08 | 0:25 | 1 | 15.792 | 0 | 5 | 0 | 57.393 | 57.685 | 45.658 | 46.025 | 49.028 | 24.84 | 2.556 | 1 | 0 | 56.654 | 51.162 | 42.303 | 16.856 | 0 | 0 | 55.036 | 27.684 | [5 empty] | 15.792 | 11.368 | 1 | 5.8521 | 5.4875 | 4.5839 | 4.2857 | 1.2018 | 20.536
12/29/08 | 0:26 | 0 | 15.759 | 0 | 4 | 0 | 57.386 | 57.902 | 45.787 | 46.041 | 48.081 | 24.786 | 2.548 | 1 | 0 | 56.668 | 51.085 | 42.365 | 16.798 | 0 | 0 | 54.983 | 27.699 | [5 empty] | 0 | 11.345 | 2 | 5.8544 | 5.4897 | 4.5839 | 4.2857 | 1.204 | 20.5656
12/29/08 | 0:27 | 0 | 15.759 | 1 | 5 | 0 | 57.544 | 57.79 | 45.787 | 46.109 | 49.066 | 24.737 | 2.522 | 1 | 0 | 56.647 | 51.085 | 42.437 | 16.773 | 0 | 0 | 54.938 | 27.699 | [5 empty] | 0 | 11.435 | 3 | 5.862 | 5.4969 | 4.5843 | 4.2857 | 1.2112 | 20.6618
12/29/08 | 0:28 | 0 | 15.785 | 0 | 5 | 0 | 57.767 | 58.149 | 45.81 | 46.176 | 48.769 | 24.737 | 2.471 | 2 | 0 | 56.668 | 51.108 | 42.482 | 16.798 | 0 | 0 | 54.959 | 27.748 | [5 empty] | 0 | 11.591 | 4 | 5.8768 | 5.511 | 4.5849 | 4.2857 | 1.2253 | 20.8498
12/29/08 | 0:29 | 1 | 15.785 | 0 | 5 | 0 | 57.856 | 58.306 | 45.903 | 46.176 | 49.204 | 24.737 | 2.574 | 1 | 0 | 56.647 | 51.061 | 42.482 | 16.773 | 0 | 0 | 55.006 | 27.772 | [5 empty] | 15.785 | 11.68 | 5 | 5.8469 | 5.4825 | 4.5836 | 4.2857 | 1.1968 | 20.4692
12/29/08 | 0:30 | 0 | 15.785 | 0 | 4 | 0 | 57.79 | 58.418 | 45.948 | 46.2 | 49.183 | 24.761 | 2.522 | 1 | 0 | 56.647 | 51.038 | 42.506 | 16.773 | 0 | 0 | 54.983 | 27.772 | [5 empty] | 0 | 11.59 | 6 | 5.862 | 5.4969 | 4.5843 | 4.2857 | 1.2112 | 20.6618
12/29/08 | 0:31 | 0 | 15.759 | 0 | 5 | 0 | 57.811 | 58.395 | 45.903 | 46.27 | 49.411 | 24.808 | 2.548 | 1 | 0 | 56.668 | 51.085 | 42.458 | 16.798 | 0 | 0 | 54.938 | 27.797 | [5 empty] | 0 | 11.541 | 7 | 5.8544 | 5.4897 | 4.5839 | 4.2857 | 1.204 | 20.5656
12/29/08 | 0:32 | 0 | 15.759 | 0 | 5 | 0 | 57.722 | 58.238 | 46.085 | 46.314 | 49.663 | 24.832 | 2.496 | 1 | 0 | 56.647 | 51.061 | 42.53 | 16.773 | 0 | 0 | 54.938 | 27.797 | [5 empty] | 0 | 11.408 | 8 | 5.8696 | 5.5041 | 4.5846 | 4.2857 | 1.2184 | 20.7578
12/29/08 | 0:33 | 1 | 15.759 | 0 | 5 | 0 | 57.879 | 58.372 | 46.041 | 46.361 | 49.341 | 24.808 | 2.522 | 1 | 0 | 56.668 | 51.038 | 42.554 | 16.747 | 0 | 0 | 54.959 | 27.844 | [5 empty] | 15.759 | 11.518 | 9 | 5.862 | 5.4969 | 4.5843 | 4.2857 | 1.2112 | 20.6618
12/29/08 | 0:34 | 0 | 15.817 | 0 | 5 | 0 | 57.774 | 58.29 | 46.162 | 46.414 | 49.855 | 24.84 | 2.633 | 2 | 0 | 56.72 | 51.068 | 42.654 | 16.83 | 0 | 0 | 55.036 | 27.924 | [5 empty] | 0 | 11.36 | 10 | 5.8297 | 5.4662 | 4.5829 | 4.2857 | 1.1805 | 20.2494
12/29/08 | 0:35 | 0 | 15.734 | 0 | 4 | 0 | 57.902 | 58.103 | 46.041 | 46.431 | 49.869 | 24.832 | 2.496 | 1 | 0 | 56.668 | 51.155 | 42.741 | 16.823 | 0 | 0 | 54.983 | 27.964 | [5 empty] | 0 | 11.471 | 11 | 5.8696 | 5.5041 | 4.5846 | 4.2857 | 1.2184 | 20.7578
12/29/08 | 0:36 | 0 | 15.785 | 0 | 5 | 0 | 57.879 | 58.349 | 46.062 | 46.407 | 50.352 | 24.786 | 2.496 | 1 | 0 | 56.668 | 51.017 | 42.695 | 16.773 | 0 | 0 | 54.959 | 27.917 | [5 empty] | 0 | 11.472 | 12 | 5.8696 | 5.5041 | 4.5846 | 4.2857 | 1.2184 | 20.7578
12/29/08 | 0:37 | 1 | 15.785 | 1 | 5 | 1 | 57.991 | 58.395 | 45.971 | 46.384 | 50.9 | 24.786 | 2.496 | 1 | 0 | 56.69 | 51.038 | 42.719 | 16.773 | 0 | 0 | 54.938 | 27.988 | [5 empty] | 15.785 | 11.607 | 13 | 5.8696 | 5.5041 | 4.5846 | 4.2857 | 1.2184 | 20.7578
12/29/08 | 0:38 | 0 | 15.785 | 0 | 5 | 0 | 57.968 | 58.484 | 46.062 | 46.407 | 50.352 | 24.761 | 2.496 | 1 | 0 | 56.69 | 51.038 | 42.764 | 16.798 | 0 | 0 | 55.006 | 28.013 | [5 empty] | 0 | 11.561 | 0 | 5.8696 | 5.5041 | 4.5846 | 4.2857 | 1.2184 | 20.7578
12/29/08 | 0:39 | 0 | 15.759 | 0 | 5 | 0 | 57.991 | 58.441 | 46.062 | 46.384 | 50.672 | 24.857 | 2.522 | 2 | 0 | 56.69 | 51.061 | 42.788 | 16.773 | 0 | 0 | 54.938 | 28.037 | [5 empty] | 0 | 11.607 | 1 | 5.862 | 5.4969 | 4.5843 | 4.2857 | 1.2112 | 20.6618
12/29/08 | 0:40 | 1 | 15.785 | 0 | 5 | 0 | 57.945 | 58.507 | 46.085 | 46.384 | 50.924 | 24.832 | 2.548 | 1 | 0 | 56.668 | 50.994 | 42.764 | 16.823 | 0 | 0 | 54.891 | 28.037 | [5 empty] | 15.785 | 11.561 | 2 | 5.8544 | 5.4897 | 4.5839 | 4.2857 | 1.204 | 20.5656
12/29/08 | 0:41 | 0 | 15.785 | 0 | 4 | 0 | 57.767 | 58.418 | 46.085 | 46.407 | 50.305 | 24.761 | 2.496 | 1 | 0 | 56.668 | 50.97 | 42.764 | 16.823 | 0 | 0 | 54.845 | 28.062 | [5 empty] | 0 | 11.36 | 3 | 5.8696 | 5.5041 | 4.5846 | 4.2857 | 1.2184 | 20.7578
12/29/08 | 0:42 | 0 | 15.785 | 0 | 5 | 0 | 57.699 | 58.306 | 46.041 | 46.384 | 50.373 | 24.808 | 2.599 | 1 | 0 | 56.69 | 51.017 | 42.836 | 16.823 | 0 | 0 | 54.868 | 28.086 | [5 empty] | 0 | 11.315 | 4 | 5.8396 | 5.4756 | 4.5833 | 4.2857 | 1.1899 | 20.3762
12/29/08 | 0:43 | 0 | 15.785 | 0 | 5 | 0 | 57.745 | 58.215 | 46.062 | 46.452 | 50.373 | 24.808 | 2.522 | 1 | 0 | 56.668 | 51.017 | 42.788 | 16.823 | 0 | 0 | 54.845 | 28.108 | [5 empty] | 0 | 11.293 | 5 | 5.862 | 5.4969 | 4.5843 | 4.2857 | 1.2112 | 20.6618
12/29/08 | 0:44 | 1 | 15.785 | 0 | 5 | 0 | 57.587 | 58.327 | 46.062 | 46.407 | 50.49 | 24.786 | 2.548 | 1 | 0 | 56.647 | 50.947 | 42.764 | 16.798 | 0 | 0 | 54.824 | 28.133 | [5 empty] | 15.785 | 11.18 | 6 | 5.8544 | 5.4897 | 4.5839 | 4.2857 | 1.204 | 20.5656
12/29/08 | 0:45 | 0 | 15.785 | 0 | 5 | 0 | 57.699 | 58.192 | 46.041 | 46.361 | 50.305 | 24.832 | 2.496 | 1 | 0 | 56.668 | 50.97 | 42.788 | 16.823 | 0 | 0 | 54.824 | 28.133 | [5 empty] | 0 | 11.338 | 7 | 5.8696 | 5.5041 | 4.5846 | 4.2857 | 1.2184 | 20.7578
12/29/08 | 0:46 | 0 | 15.759 | 1 | 4 | 0 | 57.767 | 58.192 | 46.085 | 46.314 | 50.466 | 24.857 | 2.496 | 1 | 0 | 56.647 | 50.97 | 42.788 | 16.798 | 0 | 0 | 54.8 | 28.182 | [5 empty] | 0 | 11.453 | 8 | 5.8696 | 5.5041 | 4.5846 | 4.2857 | 1.2184 | 20.7578
12/29/08 | 0:47 | 0 | 15.759 | 0 | 5 | 0 | 57.722 | 58.327 | 45.948 | 46.293 | 50.443 | 24.786 | 2.37 | 2 | 0 | 56.601 | 50.947 | 42.719 | 16.798 | 0 | 0 | 54.845 | 28.206 | [5 empty] | 0 | 11.429 | 9 | 5.9063 | 5.539 | 4.586 | 4.2857 | 1.2533 | 21.2194
12/29/08 | 0:48 | 1 | 15.785 | 0 | 5 | 0 | 57.43 | 58.215 | 45.994 | 46.246 | 49.687 | 24.832 | 2.548 | 1 | 0 | 56.647 | 50.947 | 42.719 | 16.798 | 0 | 0 | 54.824 | 28.231 | [5 empty] | 15.785 | 11.184 | 10 | 5.8544 | 5.4897 | 4.5839 | 4.2857 | 1.204 | 20.5656
12/29/08 | 0:49 | 0 | 15.785 | 0 | 5 | 0 | 57.341 | 57.945 | 45.924 | 46.27 | 48.951 | 24.832 | 2.574 | 1 | 0 | 56.624 | 50.879 | 42.719 | 16.747 | 0 | 0 | 54.8 | 28.182 | [5 empty] | 0 | 11.071 | 11 | 5.8469 | 5.4825 | 4.5836 | 4.2857 | 1.1968 | 20.4692
12/29/08 | 0:50 | 0 | 15.785 | 0 | 4 | 0 | 57.564 | 57.856 | 45.88 | 46.2 | 49.045 | 24.786 | 2.522 | 1 | 0 | 56.647 | 50.947 | 42.719 | 16.773 | 0 | 0 | 54.824 | 28.231 | [5 empty] | 0 | 11.364 | 12 | 5.862 | 5.4969 | 4.5843 | 4.2857 | 1.2112 | 20.6618
12/29/08 | 0:51 | 0 | 15.785 | 0 | 5 | 1 | 57.79 | 58.171 | 45.88 | 46.223 | 49.066 | 24.882 | 2.447 | 1 | 0 | 56.624 | 50.924 | 42.671 | 16.798 | 0 | 0 | 54.8 | 28.231 | [5 empty] | 0 | 11.567 | 13 | 5.8838 | 5.5177 | 4.5851 | 4.2857 | 1.232 | 20.938
12/29/08 | 0:52 | 1 | 15.81 | 0 | 5 | 0 | 57.856 | 58.327 | 45.719 | 46.109 | 49.411 | 24.857 | 2.447 | 1 | 0 | 56.624 | 50.9 | 42.695 | 16.773 | 0 | 0 | 54.73 | 28.253 | [5 empty] | 15.81 | 11.747 | 0 | 5.8838 | 5.5177 | 4.5851 | 4.2857 | 1.232 | 20.938
12/29/08 | 0:53 | 0 | 15.785 | 0 | 5 | 0 | 57.656 | 58.349 | 45.628 | 46.062 | 49.456 | 24.761 | 2.471 | 1 | 0 | 56.601 | 50.879 | 42.719 | 16.773 | 0 | 0 | 54.754 | 28.278 | [5 empty] | 0 | 11.594 | 1 | 5.8768 | 5.511 | 4.9145 | 4.6154 | 0.89564 | 15.2402
12/29/08 | 0:54 | 0 | 15.785 | 0 | 5 | 0 | 57.43 | 58.103 | 45.672 | 46.018 | 48.219 | 24.832 | 2.396 | 2 | 0 | 56.601 | 50.9 | 42.695 | 16.773 | 0 | 0 | 54.754 | 28.253 | [5 empty] | 0 | 11.412 | 2 | 5.8987 | 5.5318 | 4.9154 | 4.6154 | 0.9164 | 15.5357
12/29/08 | 0:55 | 0 | 15.742 | 0 | 5 | 0 | 57.325 | 57.683 | 45.632 | 46.025 | 48.569 | 24.815 | 2.404 | 1 | 0 | 56.563 | 50.884 | 42.607 | 16.755 | 0 | 0 | 54.737 | 28.26 | [5 empty] | 0 | 11.3 | 3 | 5.8964 | 5.5296 | 4.9153 | 4.6154 | 0.91419 | 15.5043
12/29/08 | 0:56 | 1 | 15.767 | 1 | 4 | 0 | 57.37 | 57.929 | 45.679 | 46.025 | 47.675 | 24.791 | 2.404 | 1 | 0 | 56.563 | 50.863 | 42.607 | 16.755 | 0 | 0 | 54.714 | 28.285 | [5 empty] | 15.767 | 11.345 | 4 | 5.8964 | 5.5296 | 4.9153 | 4.6154 | 0.91419 | 15.5043
12/29/08 | 0:57 | 0 | 15.767 | 0 | 5 | 0 | 57.393 | 57.886 | 45.588 | 45.978 | 48.891 | 24.769 | 2.429 | 1 | 0 | 56.563 | 50.84 | 42.63 | 16.755 | 0 | 0 | 54.714 | 28.309 | [5 empty] | 0 | 11.415 | 5 | 5.8891 | 5.5227 | 4.915 | 4.6154 | 0.90727 | 15.406
12/29/08 | 0:58 | 0 | 15.737 | 0 | 5 | 0 | 57.252 | 57.902 | 45.469 | 45.927 | 48.678 | 24.761 | 2.398 | 1 | 0 | 56.512 | 50.812 | 42.508 | 16.725 | 0 | 0 | 54.709 | 28.28 | [5 empty] | 0 | 11.325 | 6 | 5.8981 | 5.5312 | 4.9154 | 4.6154 | 0.91585 | 15.5279
12/29/08 | 0:59 | 0 | 15.767 | 0 | 5 | 0 | 57.101 | 57.706 | 45.518 | 45.864 | 48.293 | 24.761 | 2.373 | 1 | 0 | 56.535 | 50.835 | 42.485 | 16.75 | 0 | 0 | 54.709 | 28.305 | [5 empty] | 0 | 11.237 | 7 | 5.9054 | 5.5382 | 4.9157 | 4.6154 | 0.92277 | 15.6259
12/29/08 | 1:00 | 1 | 15.737 | 0 | 5 | 0 | 56.871 | 57.589 | 45.651 | 45.836 | 46.316 | 24.81 | 2.499 | 2 | 0 | 56.512 | 50.835 | 42.532 | 16.75 | 0 | 0 | 54.642 | 28.351 | [5 empty] | 15.737 | 11.035 | 8 | 5.8687 | 5.5033 | 4.9142 | 4.6154 | 0.88789 | 15.1293
12/29/08 | 1:01 | 0 | 15.742 | 0 | 5 | 0 | 57.167 | 57.459 | 45.497 | 45.84 | 47.95 | 24.769 | 2.504 | 1 | 0 | 56.517 | 50.816 | 42.583 | 16.78 | 0 | 0 | 54.6 | 28.381 | [5 empty] | 0 | 11.327 | 9 | 5.8672 | 5.5019 | 4.9141 | 4.6154 | 0.88651 | 15.1095
12/29/08 | 1:02 | 0 | 15.767 | 0 | 4 | 0 | 57.213 | 57.617 | 45.427 | 45.77 | 48.891 | 24.769 | 2.556 | 1 | 0 | 56.54 | 50.816 | 42.561 | 16.755 | 0 | 0 | 54.646 | 28.334 | [5 empty] | 0 | 11.443 | 10 | 5.8521 | 5.4875 | 4.9135 | 4.6154 | 0.87211 | 14.9026
12/29/08 | 1:03 | 1 | 15.742 | 0 | 5 | 0 | 57.147 | 57.617 | 45.359 | 45.679 | 48.891 | 24.671 | 2.352 | 1 | 0 | 56.54 | 50.84 | 42.583 | 16.755 | 0 | 0 | 54.691 | 28.381 | [5 empty] | 15.742 | 11.468 | 11 | 5.9115 | 5.544 | 4.9159 | 4.6154 | 0.92858 | 15.7081
12/29/08 | 1:04 | 0 | 15.767 | 0 | 5 | 1 | 57.167 | 57.64 | 45.427 | 45.611 | 48.867 | 24.671 | 2.452 | 1 | 0 | 56.496 | 50.816 | 42.607 | 16.73 | 0 | 0 | 54.67 | 28.405 | [5 empty] | 0 | 11.556 | 12 | 5.8824 | 5.5163 | 4.9148 | 4.6154 | 0.9009 | 15.3153
12/29/08 | 1:05 | 0 | 15.742 | 0 | 5 | 0 | 57.19 | 57.683 | 45.336 | 45.588 | 49.005 | 24.72 | 2.429 | 2 | 0 | 56.517 | 50.77 | 42.607 | 16.755 | 0 | 0 | 54.6 | 28.405 | [5 empty] | 0 | 11.602 | 0 | 5.8891 | 5.5227 | 4.915 | 4.6154 | 0.90727 | 15.406
12/29/08 | 1:06 | 0 | 15.737 | 1 | 5 | 0 | 57.005 | 57.612 | 45.285 | 45.56 | 49.274 | 24.739 | 2.373 | 1 | 0 | 56.49 | 50.742 | 42.508 | 16.75 | 0 | 0 | 54.572 | 28.4 | [5 empty] | 0 | 11.445 | 1 | 5.9054 | 5.5382 | 4.586 | 4.2857 | 1.2524 | 21.2084
12/29/08 | 1:07 | 1 | 15.742 | 0 | 5 | 0 | 57.101 | 57.617 | 45.289 | 45.656 | 48.592 | 24.739 | 2.373 | 1 | 0 | 56.49 | 50.765 | 42.461 | 16.75 | 0 | 0 | 54.642 | 28.425 | [5 empty] | 15.742 | 11.445 | 2 | 5.9054 | 5.5382 | 4.586 | 4.2857 | 1.2524 | 21.2084
12/29/08 | 1:08 | 0 | 15.792 | 0 | 4 | 0 | 57.124 | 57.548 | 45.198 | 45.656 | 48.431 | 24.791 | 2.429 | 1 | 0 | 56.496 | 50.793 | 42.489 | 16.755 | 0 | 0 | 54.576 | 28.479 | [5 empty] | 0 | 11.468 | 3 | 5.8891 | 5.5227 | 4.5854 | 4.2857 | 1.2369 | 21.004
12/29/08 | 1:09 | 0 | 15.737 | 0 | 5 | 0 | 57.119 | 57.567 | 45.261 | 45.604 | 48.977 | 24.81 | 2.473 | 1 | 0 | 56.446 | 50.765 | 42.461 | 16.75 | 0 | 0 | 54.595 | 28.425 | [5 empty] | 0 | 11.515 | 4 | 5.8763 | 5.5105 | 4.5848 | 4.2857 | 1.2248 | 20.8425
12/29/08 | 1:10 | 0 | 15.767 | 0 | 5 | 0 | 57.124 | 57.528 | 45.404 | 45.632 | 49.234 | 24.791 | 2.478 | 1 | 0 | 56.474 | 50.77 | 42.489 | 16.78 | 0 | 0 | 54.576 | 28.479 | [5 empty] | 0 | 11.492 | 5 | 5.8748 | 5.5091 | 4.5848 | 4.2857 | 1.2234 | 20.8241
12/29/08 | 1:11 | 1 | 15.767 | 0 | 5 | 0 | 57.279 | 57.617 | 45.313 | 45.656 | 49.556 | 24.864 | 2.53 | 1 | 0 | 56.474 | 50.746 | 42.489 | 16.78 | 0 | 0 | 54.576 | 28.525 | [5 empty] | 15.767 | 11.623 | 6 | 5.8597 | 5.4947 | 4.5842 | 4.2857 | 1.209 | 20.6323
12/29/08 | 1:12 | 0 | 15.742 | 0 | 5 | 0 | 57.325 | 57.774 | 45.266 | 45.656 | 49.6 | 24.769 | 2.429 | 2 | 0 | 56.474 | 50.725 | 42.465 | 16.755 | 0 | 0 | 54.532 | 28.55 | [5 empty] | 0 | 11.669 | 7 | 5.8891 | 5.5227 | 4.5854 | 4.2857 | 1.2369 | 21.004
12/29/08 | 1:13 | 0 | 15.712 | 0 | 5 | 0 | 57.231 | 57.747 | 45.215 | 45.651 | 49.619 | 24.761 | 2.525 | 1 | 0 | 56.423 | 50.697 | 42.485 | 16.725 | 0 | 0 | 54.572 | 28.545 | [5 empty] | 0 | 11.58 | 8 | 5.8611 | 5.4961 | 4.5842 | 4.2857 | 1.2104 | 20.6508
12/29/08 | 1:14 | 0 | 15.687 | 0 | 5 | 0 | 57.263 | 57.758 | 45.273 | 45.639 | 49.584 | 24.749 | 2.411 | 1 | 0 | 56.412 | 50.662 | 42.497 | 16.712 | 0 | 0 | 54.537 | 28.533 | [5 empty] | 0 | 11.624 | 9 | 5.8943 | 5.5276 | 4.5856 | 4.2857 | 1.2419 | 21.0698
12/29/08 | 1:15 | 1 | 15.729 | 1 | 4 | 0 | 57.27 | 57.672 | 45.301 | 45.714 | 49.589 | 24.803 | 2.465 | 1 | 0 | 56.389 | 50.709 | 42.497 | 16.737 | 0 | 0 | 54.422 | 28.582 | [5 empty] | 15.729 | 11.556 | 10 | 5.8786 | 5.5127 | 4.5849 | 4.2857 | 1.227 | 20.8719
12/29/08 | 1:16 | 0 | 15.724 | 0 | 5 | 0 | 57.332 | 57.667 | 45.341 | 45.686 | 49.813 | 24.727 | 2.486 | 2 | 0 | 56.389 | 50.639 | 42.473 | 16.712 | 0 | 0 | 54.399 | 28.604 | [5 empty] | 0 | 11.646 | 11 | 5.8725 | 5.5069 | 4.5847 | 4.2857 | 1.2212 | 20.7946
12/29/08 | 1:17 | 0 | 15.729 | 0 | 5 | 0 | 57.291 | 57.763 | 45.53 | 45.805 | 49.841 | 24.828 | 2.517 | 1 | 0 | 56.416 | 50.758 | 42.595 | 16.793 | 0 | 0 | 54.497 | 28.586 | [5 empty] | 0 | 11.486 | 12 | 5.8634 | 5.4983 | 4.5843 | 4.2857 | 1.2126 | 20.6803
12/29/08 | 1:18 | 1 | 15.699 | 0 | 5 | 1 | 57.286 | 57.263 | 45.341 | 45.847 | 49.584 | 24.749 | 2.512 | 1 | 0 | 56.458 | 50.982 | 42.662 | 16.763 | 0 | 0 | 54.516 | 28.604 | [5 empty] | 15.699 | 11.439 | 13 | 5.8649 | 5.4997 | 4.5844 | 4.2857 | 1.214 | 20.6988
12/29/08 | 1:19 | 0 | 15.699 | 0 | 5 | 0 | 57.243 | 57.624 | 45.434 | 45.847 | 49.218 | 24.749 | 2.386 | 1 | 0 | 56.389 | 50.777 | 42.638 | 16.763 | 0 | 0 | 54.469 | 28.557 | [5 empty] | 0 | 11.396 | 0 | 5.9016 | 5.5346 | 4.5859 | 4.2857 | 1.2488 | 21.1611
12/29/08 | 1:20 | 0 | 15.676 | 0 | 5 | 0 | 57.085 | 57.555 | 45.32 | 45.824 | 49.285 | 24.749 | 2.308 | 1 | 0 | 56.389 | 50.73 | 42.59 | 16.763 | 0 | 0 | 54.446 | 28.582 | [5 empty] | 0 | 11.261 | 1 | 5.9243 | 5.5561 | 4.5868 | 4.2857 | 1.2704 | 21.4444
12/29/08 | 1:21 | 0 | 15.754 | 0 | 5 | 0 | 57.135 | 57.694 | 45.301 | 45.805 | 49.565 | 24.756 | 2.416 | 1 | 0 | 56.394 | 50.644 | 42.571 | 16.768 | 0 | 0 | 54.45 | 28.611 | [5 empty] | 0 | 11.33 | 2 | 5.8929 | 5.5263 | 4.5855 | 4.2857 | 1.2405 | 21.0515
12/29/08 | 1:22 | 1 | 15.676 | 0 | 5 | 0 | 57.128 | 57.69 | 45.273 | 45.777 | 49.446 | 24.774 | 2.36 | 2 | 0 | 56.366 | 50.592 | 42.59 | 16.763 | 0 | 0 | 54.446 | 28.582 | [5 empty] | 15.676 | 11.351 | 3 | 5.9092 | 5.5418 | 4.5862 | 4.2857 | 1.256 | 21.2557
12/29/08 | 1:23 | 0 | 15.676 | 0 | 4 | 0 | 56.973 | 57.713 | 45.296 | 45.824 | 49.126 | 24.774 | 2.36 | 1 | 0 | 56.346 | 50.525 | 42.614 | 16.737 | 0 | 0 | 54.446 | 28.508 | [5 empty] | 0 | 11.149 | 4 | 5.9092 | 5.5418 | 4.5862 | 4.2857 | 1.256 | 21.2557
12/29/08 | 1:24 | 0 | 15.729 | 1 | 5 | 0 | 57.135 | 57.56 | 45.369 | 45.761 | 49.383 | 24.828 | 2.442 | 1 | 0 | 56.373 | 50.644 | 42.595 | 16.768 | 0 | 0 | 54.359 | 28.633 | [5 empty] | 0 | 11.374 | 5 | 5.8853 | 5.5191 | 4.5852 | 4.2857 | 1.2333 | 20.9563
12/29/08 | 1:25 | 0 | 15.729 | 0 | 5 | 0 | 57.336 | 57.694 | 45.254 | 45.782 | 49.659 | 24.828 | 2.416 | 1 | 0 | 56.373 | 50.599 | 42.595 | 16.768 | 0 | 0 | 54.313 | 28.633 | [5 empty] | 0 | 11.554 | 6 | 5.8929 | 5.5263 | 4.5855 | 4.2857 | 1.2405 | 21.0515
12/29/08 | 1:26 | 1 | 15.651 | 0 | 5 | 0 | 57.197 | 57.982 | 45.182 | 45.892 | 49.194 | 24.798 | 2.308 | 1 | 0 | 56.346 | 50.478 | 42.779 | 16.664 | 0 | 0 | 54.399 | 28.533 | [5 empty] | 15.651 | 11.305 | 7 | 5.9243 | 5.5561 | 4.5868 | 4.2857 | 1.2704 | 21.4444
12/29/08 | 1:27 | 0 | 15.724 | 0 | 5 | 0 | 57.197 | 57.735 | 45.296 | 45.754 | 49.516 | 24.847 | 2.46 | 2 | 0 | 56.323 | 50.616 | 42.542 | 16.81 | 0 | 0 | 54.331 | 28.653 | [5 empty] | 0 | 11.443 | 8 | 5.88 | 5.5141 | 4.585 | 4.2857 | 1.2284 | 20.8903
12/29/08 | 1:28 | 0 | 15.729 | 0 | 5 | 0 | 57.247 | 57.829 | 45.348 | 45.829 | 49.269 | 24.828 | 2.416 | 1 | 0 | 56.35 | 50.553 | 42.642 | 16.768 | 0 | 0 | 54.383 | 28.658 | [5 empty] | 0 | 11.418 | 9 | 5.8929 | 5.5263 | 4.5855 | 4.2857 | 1.2405 | 21.0515
12/29/08 | 1:29 | 0 | 15.676 | 0 | 5 | 0 | 57.017 | 57.802 | 45.32 | 45.801 | 48.62 | 24.798 | 2.46 | 1 | 0 | 56.323 | 50.501 | 42.542 | 16.737 | 0 | 0 | 54.308 | 28.582 | [5 empty] | 0 | 11.216 | 10 | 5.88 | 5.5141 | 4.585 | 4.2857 | 1.2284 | 20.8903
12/29/08 | 1:30 | 1 | 15.676 | 0 | 4 | 0 | 57.174 | 57.644 | 45.341 | 45.824 | 48.804 | 24.847 | 2.334 | 1 | 0 | 56.323 | 50.501 | 42.614 | 16.712 | 0 | 0 | 54.399 | 28.604 | [5 empty] | 15.676 | 11.35 | 11 | 5.9167 | 5.5489 | 4.5865 | 4.2857 | 1.2632 | 21.3502
12/29/08 | 1:31 | 0 | 15.699 | 0 | 5 | 0 | 57.243 | 57.578 | 45.296 | 45.777 | 49.218 | 24.847 | 2.411 | 1 | 0 | 56.3 | 50.525 | 42.542 | 16.712 | 0 | 0 | 54.331 | 28.677 | [5 empty] | 0 | 11.466 | 12 | 5.8943 | 5.5276 | 4.5856 | 4.2857 | 1.2419 | 21.0698
12/29/08 | 1:32 | 0 | 15.699 | 0 | 5 | 1 | 57.286 | 57.824 | 45.341 | 45.777 | 49.379 | 24.847 | 2.36 | 1 | 0 | 56.3 | 50.548 | 42.566 | 16.712 | 0 | 0 | 54.308 | 28.677 | [5 empty] | 0 | 11.509 | 13 | 5.9092 | 5.5418 | 4.5862 | 4.2857 | 1.256 | 21.2557
12/29/08 | 1:33 | 0 | 15.699 | 0 | 5 | 0 | 57.243 | 57.824 | 45.341 | 45.801 | 49.241 | 24.847 | 2.334 | 1 | 0 | 56.3 | 50.501 | 42.566 | 16.737 | 0 | 0 | 54.331 | 28.653 | [5 empty] | 0 | 11.442 | 0 | 5.9167 | 5.5489 | 4.5865 | 4.2857 | 1.2632 | 21.3502
12/29/08 | 1:34 | 1 | 15.724 | 1 | 5 | 0 | 57.174 | 57.644 | 45.457 | 45.777 | 49.218 | 24.943 | 2.411 | 2 | 0 | 56.277 | 50.525 | 42.566 | 16.737 | 0 | 0 | 54.261 | 28.702 | [5 empty] | 15.724 | 11.397 | 1 | 5.8943 | 5.5276 | 4.5856 | 4.2857 | 1.2419 | 21.0698
12/29/08 | 1:35 | 0 | 15.699 | 0 | 5 | 0 | 57.174 | 57.644 | 45.502 | 45.777 | 49.537 | 24.894 | 2.386 | 1 | 0 | 56.277 | 50.455 | 42.614 | 16.763 | 0 | 0 | 54.194 | 28.653 | [5 empty] | 0 | 11.397 | 2 | 5.9016 | 5.5346 | 4.5859 | 4.2857 | 1.2488 | 21.1611
12/29/08 | 1:36 | 0 | 15.699 | 0 | 5 | 0 | 57.085 | 57.578 | 45.434 | 45.801 | 49.402 | 24.967 | 2.411 | 1 | 0 | 56.254 | 50.548 | 42.542 | 16.737 | 0 | 0 | 54.24 | 28.677 | [5 empty] | 0 | 11.284 | 3 | 5.8943 | 5.5276 | 4.5856 | 4.2857 | 1.2419 | 21.0698
12/29/08 | 1:37 | 1 | 15.676 | 0 | 4 | 0 | 57.174 | 57.758 | 45.478 | 45.847 | 48.737 | 25.016 | 2.334 | 1 | 0 | 56.277 | 50.501 | 42.638 | 16.763 | 0 | 0 | 54.24 | 28.677 | [5 empty] | 15.676 | 11.327 | 4 | 5.9167 | 5.5489 | 4.5865 | 4.2857 | 1.2632 | 21.3502
12/29/08 | 1:38 | 0 | 15.699 | 0 | 5 | 0 | 57.151 | 57.667 | 45.411 | 45.801 | 48.965 | 24.967 | 2.386 | 1 | 0 | 56.188 | 50.455 | 42.59 | 16.763 | 0 | 0 | 54.261 | 28.677 | [5 empty] | 0 | 11.35 | 5 | 5.9016 | 5.5346 | 4.5859 | 4.2857 | 1.2488 | 21.1611
12/29/08 | 1:39 | 0 | 15.699 | 0 | 5 | 0 | 57.151 | 57.758 | 45.502 | 45.777 | 48.895 | 24.967 | 2.36 | 1 | 0 | 56.254 | 50.501 | 42.59 | 16.788 | 0 | 0 | 54.17 | 28.702 | [5 empty] | 0 | 11.374 | 6 | 5.9092 | 5.5418 | 4.5862 | 4.2857 | 1.256 | 21.2557
12/29/08 | 1:40 | 0 | 15.676 | 0 | 5 | 0 | 57.085 | 57.713 | 45.434 | 45.847 | 47.864 | 24.943 | 2.308 | 2 | 0 | 56.254 | 50.41 | 42.707 | 16.712 | 0 | 0 | 54.24 | 28.677 | [5 empty] | 0 | 11.238 | 7 | 5.9243 | 5.5561 | 4.5868 | 4.2857 | 1.2704 | 21.4444
12/29/08 | 1:41 | 1 | 15.644 | 0 | 5 | 0 | 57.055 | 57.772 | 45.427 | 45.885 | 48.361 | 24.935 | 2.326 | 1 | 0 | 56.202 | 50.289 | 42.676 | 16.632 | 0 | 0 | 54.231 | 28.572 | [5 empty] | 15.644 | 11.17 | 8 | 5.9191 | 5.5512 | 4.5866 | 4.2857 | 1.2654 | 21.3792
12/29/08 | 1:42 | 0 | 15.699 | 0 | 5 | 0 | 57.039 | 57.644 | 45.478 | 45.801 | 48.324 | 24.967 | 2.411 | 1 | 0 | 56.232 | 50.434 | 42.566 | 16.687 | 0 | 0 | 54.24 | 28.677 | [5 empty] | 0 | 11.238 | 9 | 5.8943 | 5.5276 | 4.5856 | 4.2857 | 1.2419 | 21.0698
12/29/08 | 1:43 | 0 | 15.724 | 1 | 5 | 0 | 57.174 | 57.69 | 45.525 | 45.824 | 48.69 | 25.016 | 2.386 | 1 | 0 | 56.211 | 50.41 | 42.566 | 16.712 | 0 | 0 | 54.285 | 28.702 | [5 empty] | 0 | 11.35 | 10 | 5.9016 | 5.5346 | 4.5859 | 4.2857 | 1.2488 | 21.1611
12/29/08 | 1:44 | 0 | 15.699 | 0 | 4 | 0 | 57.22 | 57.779 | 45.411 | 45.824 | 49.103 | 25.016 | 2.512 | 1 | 0 | 56.211 | 50.434 | 42.542 | 16.737 | 0 | 0 | 54.285 | 28.702 | [5 empty] | 0 | 11.396 | 11 | 5.8649 | 5.4997 | 4.5844 | 4.2857 | 1.214 | 20.6988
12/29/08 | 1:45 | 1 | 15.699 | 0 | 5 | 0 | 57.22 | 57.713 | 45.502 | 45.754 | 49.722 | 24.992 | 2.46 | 1 | 0 | 56.232 | 50.455 | 42.59 | 16.763 | 0 | 0 | 54.24 | 28.726 | [5 empty] | 15.699 | 11.466 | 12 | 5.88 | 5.5141 | 4.585 | 4.2857 | 1.2284 | 20.8903
12/29/08 | 1:46 | 0 | 15.676 | 0 | 5 | 1 | 57.354 | 57.847 | 45.341 | 45.801 | 49.95 | 25.016 | 2.386 | 2 | 0 | 56.165 | 50.387 | 42.638 | 16.737 | 0 | 0 | 54.261 | 28.702 | [5 empty] | 0 | 11.553 | 13 | 5.9016 | 5.5346 | 4.5859 | 4.2857 | 1.2488 | 21.1611
12/29/08 | 1:47 | 0 | 15.699 | 0 | 5 | 0 | 57.243 | 57.847 | 45.341 | 45.71 | 49.929 | 24.992 | 2.486 | 1 | 0 | 56.211 | 50.387 | 42.638 | 16.712 | 0 | 0 | 54.285 | 28.748 | [5 empty] | 0 | 11.533 | 0 | 5.8725 | 5.5069 | 4.5847 | 4.2857 | 1.2212 | 20.7946
12/29/08 | 1:48 | 0 | 15.699 | 0 | 5 | 0 | 57.263 | 57.824 | 45.478 | 45.777 | 50.249 | 25.016 | 2.411 | 1 | 0 | 56.211 | 50.387 | 42.614 | 16.712 | 0 | 0 | 54.24 | 28.748 | [5 empty] | 0 | 11.486 | 1 | 5.8943 | 5.5276 | 4.5856 | 4.2857 | 1.2419 | 21.0698
12/29/08 | 1:49 | 1 | 15.724 | 0 | 5 | 0 | 57.263 | 57.802 | 45.525 | 45.754 | 50.158 | 24.992 | 2.46 | 1 | 0 | 56.211 | 50.364 | 42.638 | 16.737 | 0 | 0 | 54.261 | 28.773 | [5 empty] | 15.724 | 11.509 | 2 | 5.88 | 5.5141 | 4.585 | 4.2857 | 1.2284 | 20.8903
12/29/08 | 1:50 | 0 | 15.699 | 0 | 5 | 0 | 57.309 | 57.824 | 45.411 | 45.892 | 50.272 | 24.992 | 2.434 | 1 | 0 | 56.211 | 50.364 | 42.662 | 16.763 | 0 | 0 | 54.217 | 28.773 | [5 empty] | 0 | 11.417 | 3 | 5.8876 | 5.5213 | 4.5853 | 4.2857 | 1.2356 | 20.9856
12/29/08 | 1:51 | 0 | 15.724 | 0 | 4 | 0 | 57.309 | 57.847 | 45.457 | 45.868 | 50.296 | 25.016 | 2.486 | 1 | 0 | 56.211 | 50.34 | 42.638 | 16.763 | 0 | 0 | 54.261 | 28.822 | [5 empty] | 0 | 11.441 | 4 | 5.8725 | 5.5069 | 4.5847 | 4.2857 | 1.2212 | 20.7946
12/29/08 | 1:52 | 0 | 15.676 | 0 | 5 | 0 | 57.377 | 57.847 | 45.457 | 45.868 | 50.525 | 25.016 | 2.586 | 1 | 0 | 56.211 | 50.434 | 42.683 | 16.763 | 0 | 0 | 54.217 | 28.797 | [5 empty] | 0 | 11.509 | 5 | 5.8434 | 5.4792 | 4.5835 | 4.2857 | 1.1935 | 20.4246
12/29/08 | 1:53 | 1 | 15.666 | 1 | 5 | 0 | 57.391 | 57.952 | 45.38 | 45.838 | 50.7 | 25.007 | 2.53 | 2 | 0 | 56.159 | 50.333 | 42.652 | 16.73 | 0 | 0 | 54.117 | 28.79 | [5 empty] | 15.666 | 11.553 | 6 | 5.8597 | 5.4947 | 4.5842 | 4.2857 | 1.209 | 20.6323
12/29/08 | 1:54 | 0 | 15.626 | 0 | 5 | 0 | 57.332 | 58.139 | 45.434 | 46.029 | 50.585 | 25.029 | 2.447 | 1 | 0 | 56.202 | 50.286 | 42.886 | 16.775 | 0 | 0 | 54.254 | 28.834 | [5 empty] | 0 | 11.303 | 7 | 5.8838 | 5.5177 | 4.5851 | 4.2857 | 1.232 | 20.938
12/29/08 | 1:55 | 0 | 15.777 | 0 | 5 | 0 | 57.316 | 58.034 | 45.532 | 46.127 | 50.83 | 25.164 | 2.54 | 1 | 0 | 56.307 | 50.417 | 42.879 | 16.84 | 0 | 0 | 54.292 | 28.947 | [5 empty] | 0 | 11.189 | 8 | 5.8568 | 5.4919 | 4.584 | 4.2857 | 1.2062 | 20.5953
12/29/08 | 1:56 | 1 | 15.827 | 0 | 5 | 0 | 57.45 | 57.989 | 45.6 | 46.083 | 50.737 | 25.213 | 2.666 | 1 | 0 | 56.353 | 50.508 | 42.925 | 16.939 | 0 | 0 | 54.315 | 28.971 | [5 empty] | 15.827 | 11.367 | 9 | 5.8201 | 5.4571 | 4.5826 | 4.2857 | 1.1713 | 20.1259
12/29/08 | 1:57 | 0 | 15.852 | 0 | 5 | 0 | 57.407 | 57.923 | 45.693 | 46.06 | 51.036 | 25.117 | 2.641 | 1 | 0 | 56.33 | 50.485 | 42.879 | 16.913 | 0 | 0 | 54.271 | 29.043 | [5 empty] | 0 | 11.347 | 10 | 5.8273 | 5.464 | 4.5829 | 4.2857 | 1.1783 | 20.2195
12/29/08 | 1:58 | 0 | 15.852 | 0 | 5 | 0 | 57.272 | 57.923 | 45.693 | 46.06 | 50.945 | 25.188 | 2.54 | 1 | 0 | 56.307 | 50.464 | 42.879 | 16.891 | 0 | 0 | 54.247 | 29.02 | [5 empty] | 0 | 11.212 | 11 | 5.8568 | 5.4919 | 4.584 | 4.2857 | 1.2062 | 20.5953
12/29/08 | 1:59 | 0 | 15.822 | 0 | 4 | 0 | 57.268 | 57.783 | 45.689 | 46.055 | 50.319 | 25.112 | 2.558 | 2 | 0 | 56.28 | 50.389 | 42.874 | 16.883 | 0 | 0 | 54.243 | 28.991 | [5 empty] | 0 | 11.213 | 12 | 5.8515 | 5.4869 | 4.5838 | 4.2857 | 1.2012 | 20.5286
12/29/08 | 2:00 | 1 | 15.827 | 0 | 5 | 1 | 57.361 | 57.923 | 45.532 | 46.036 | 50.555 | 25.141 | 2.566 | 1 | 0 | 56.307 | 50.464 | 42.855 | 16.939 | 0 | 0 | 54.247 | 28.996 | [5 empty] | 15.827 | 11.325 | 13 | 5.8492 | 5.4847 | 4.5837 | 4.2857 | 1.199 | 20.4989
12/29/08 | 2:01 | 0 | 15.797 | 0 | 5 | 0 | 57.268 | 57.783 | 45.551 | 45.985 | 49.771 | 25.112 | 2.535 | 1 | 0 | 56.257 | 50.457 | 42.851 | 16.908 | 0 | 0 | 54.264 | 28.991 | [5 empty] | 0 | 11.283 | 0 | 5.8582 | 5.4933 | 4.5841 | 4.2857 | 1.2076 | 20.6138
12/29/08 | 2:02 | 0 | 15.852 | 1 | 5 | 0 | 57.227 | 57.72 | 45.6 | 45.99 | 48.445 | 25.068 | 2.489 | 1 | 0 | 56.307 | 50.464 | 42.855 | 16.913 | 0 | 0 | 54.247 | 29.067 | [5 empty] | 0 | 11.237 | 1 | 5.8716 | 5.506 | 4.5846 | 4.2857 | 1.2203 | 20.7836
12/29/08 | 2:03 | 0 | 15.847 | 0 | 5 | 0 | 57.379 | 57.692 | 45.642 | 45.985 | 49.654 | 25.134 | 2.535 | 1 | 0 | 56.257 | 50.436 | 42.827 | 16.883 | 0 | 0 | 54.219 | 29.038 | [5 empty] | 0 | 11.394 | 2 | 5.8582 | 5.4933 | 4.5841 | 4.2857 | 1.2076 | 20.6138
12/29/08 | 2:04 | 1 | 15.847 | 0 | 5 | 0 | 57.4 | 57.916 | 45.689 | 45.985 | 49.747 | 25.063 | 2.509 | 1 | 0 | 56.236 | 50.413 | 42.851 | 16.861 | 0 | 0 | 54.219 | 28.991 | [5 empty] | 15.847 | 11.415 | 3 | 5.8658 | 5.5005 | 4.5844 | 4.2857 | 1.2148 | 20.7099
12/29/08 | 2:05 | 0 | 15.852 | 0 | 5 | 0 | 57.316 | 57.854 | 45.738 | 45.99 | 50.142 | 25.141 | 2.566 | 2 | 0 | 56.284 | 50.441 | 42.855 | 16.891 | 0 | 0 | 54.201 | 29.043 | [5 empty] | 0 | 11.326 | 4 | 5.8492 | 5.4847 | 4.5837 | 4.2857 | 1.199 | 20.4989
12/29/08 | 2:06 | 0 | 15.852 | 0 | 4 | 0 | 57.384 | 57.877 | 45.6 | 46.013 | 50.233 | 25.068 | 2.489 | 1 | 0 | 56.264 | 50.417 | 42.879 | 16.891 | 0 | 0 | 54.201 | 29.043 | [5 empty] | 0 | 11.371 | 5 | 5.8716 | 5.506 | 4.5846 | 4.2857 | 1.2203 | 20.7836
12/29/08 | 2:07 | 0 | 15.878 | 0 | 5 | 0 | 57.316 | 57.923 | 45.6 | 45.99 | 50.118 | 25.092 | 2.566 | 1 | 0 | 56.264 | 50.417 | 42.855 | 16.939 | 0 | 0 | 54.247 | 29.02 | [5 empty] | 0 | 11.326 | 6 | 5.8492 | 5.4847 | 4.5837 | 4.2857 | 1.199 | 20.4989
12/29/08 | 2:08 | 1 | 15.878 | 0 | 5 | 0 | 57.519 | 57.877 | 45.784 | 46.013 | 50.898 | 25.092 | 2.615 | 1 | 0 | 56.241 | 50.394 | 42.807 | 16.913 | 0 | 0 | 54.224 | 29.067 | [5 empty] | 15.878 | 11.506 | 7 | 5.8349 | 5.4712 | 4.5832 | 4.2857 | 1.1855 | 20.3166
12/29/08 | 2:09 | 0 | 15.827 | 0 | 5 | 0 | 57.585 | 58.101 | 45.784 | 46.036 | 51.264 | 25.043 | 2.54 | 1 | 0 | 56.264 | 50.371 | 42.925 | 16.913 | 0 | 0 | 54.224 | 29.043 | [5 empty] | 0 | 11.549 | 8 | 5.8568 | 5.4919 | 4.584 | 4.2857 | 1.2062 | 20.5953
12/29/08 | 2:10 | 0 | 15.822 | 0 | 5 | 0 | 57.603 | 57.984 | 45.665 | 46.032 | 51.122 | 24.967 | 2.535 | 2 | 0 | 56.191 | 50.436 | 42.803 | 16.908 | 0 | 0 | 54.173 | 29.062 | [5 empty] | 0 | 11.571 | 9 | 5.8582 | 5.4933 | 4.5841 | 4.2857 | 1.2076 | 20.6138
12/29/08 | 2:11 | 1 | 15.852 | 0 | 5 | 0 | 57.585 | 58.034 | 45.647 | 46.013 | 51.197 | 25.043 | 2.615 | 1 | 0 | 56.241 | 50.464 | 42.903 | 16.939 | 0 | 0 | 54.247 | 29.092 | [5 empty] | 15.852 | 11.572 | 10 | 5.8349 | 5.4712 | 4.5832 | 4.2857 | 1.1855 | 20.3166
12/29/08 | 2:12 | 0 | 15.878 | 1 | 4 | 0 | 57.427 | 57.923 | 45.738 | 46.06 | 50.737 | 25.117 | 2.489 | 1 | 0 | 56.241 | 50.417 | 42.903 | 16.964 | 0 | 0 | 54.201 | 29.116 | [5 empty] | 0 | 11.367 | 11 | 5.8716 | 5.506 | 4.5846 | 4.2857 | 1.2203 | 20.7836
12/29/08 | 2:13 | 0 | 15.847 | 0 | 5 | 0 | 57.557 | 57.984 | 45.71 | 46.099 | 50.618 | 25.087 | 2.535 | 1 | 0 | 56.191 | 50.366 | 42.851 | 16.883 | 0 | 0 | 54.149 | 29.062 | [5 empty] | 0 | 11.458 | 12 | 5.8582 | 5.4933 | 4.5841 | 4.2857 | 1.2076 | 20.6138
12/29/08 | 2:14 | 0 | 15.852 | 0 | 5 | 1 | 57.585 | 58.078 | 45.784 | 46.106 | 50.609 | 25.08 | 2.527 | 1 | 0 | 56.135 | 50.31 | 42.793 | 16.901 | 0 | 0 | 54.14 | 29.03 | [5 empty] | 0 | 11.479 | 13 | 5.8605 | 5.4955 | 4.5842 | 4.2857 | 1.2098 | 20.6434
12/29/08 | 2:15 | 1 | 15.699 | 0 | 5 | 0 | 57.51 | 57.959 | 45.616 | 46.006 | 50.709 | 24.967 | 2.512 | 1 | 0 | 56.096 | 50.272 | 42.848 | 16.81 | 0 | 0 | 54.033 | 28.918 | [5 empty] | 15.699 | 11.504 | 0 | 5.8649 | 5.4997 | 4.5844 | 4.2857 | 1.214 | 20.6988
12/29/08 | 2:16 | 0 | 15.676 | 0 | 5 | 0 | 57.398 | 57.959 | 45.478 | 45.962 | 50.548 | 25.038 | 2.36 | 1 | 0 | 56.051 | 50.249 | 42.755 | 16.835 | 0 | 0 | 54.033 | 28.942 | [5 empty] | 0 | 11.436 | 1 | 5.9092 | 5.5418 | 4.9158 | 4.6154 | 0.92637 | 15.6768
12/29/08 | 2:17 | 0 | 15.707 | 0 | 5 | 0 | 57.336 | 57.918 | 45.668 | 46.013 | 50.3 | 24.972 | 2.365 | 2 | 0 | 56.124 | 50.23 | 42.853 | 16.793 | 0 | 0 | 54.061 | 28.971 | [5 empty] | 0 | 11.323 | 2 | 5.9077 | 5.5404 | 4.9158 | 4.6154 | 0.92498 | 15.6572
12/29/08 | 2:18 | 0 | 15.729 | 0 | 4 | 0 | 57.448 | 57.898 | 45.761 | 46.013 | 50.483 | 24.997 | 2.491 | 1 | 0 | 56.079 | 50.23 | 42.76 | 16.818 | 0 | 0 | 53.993 | 28.996 | [5 empty] | 0 | 11.435 | 3 | 5.871 | 5.5055 | 4.9143 | 4.6154 | 0.89011 | 15.161
12/29/08 | 2:19 | 1 | 15.729 | 0 | 5 | 0 | 57.516 | 58.032 | 45.782 | 46.034 | 50.139 | 24.997 | 2.391 | 1 | 0 | 56.079 | 50.23 | 42.807 | 16.818 | 0 | 0 | 53.993 | 29.045 | [5 empty] | 15.729 | 11.482 | 4 | 5.9001 | 5.5332 | 4.9155 | 4.6154 | 0.91779 | 15.5553
12/29/08 | 2:20 | 0 | 15.729 | 0 | 5 | 0 | 57.291 | 57.875 | 45.644 | 46.034 | 49.934 | 24.948 | 2.365 | 1 | 0 | 56.103 | 50.254 | 42.807 | 16.818 | 0 | 0 | 53.97 | 29.02 | [5 empty] | 0 | 11.257 | 5 | 5.9077 | 5.5404 | 4.9158 | 4.6154 | 0.92498 | 15.6572
12/29/08 | 2:21 | 0 | 15.724 | 1 | 5 | 0 | 57.197 | 57.758 | 45.595 | 45.985 | 49.446 | 24.967 | 2.411 | 1 | 0 | 56.051 | 50.226 | 42.803 | 16.788 | 0 | 0 | 53.942 | 28.991 | [5 empty] | 0 | 11.212 | 6 | 5.8943 | 5.5276 | 4.9152 | 4.6154 | 0.91225 | 15.4768
12/29/08 | 2:22 | 0 | 15.699 | 0 | 5 | 0 | 57.466 | 57.802 | 45.733 | 46.006 | 49.745 | 24.894 | 2.434 | 1 | 0 | 56.051 | 50.202 | 42.824 | 16.763 | 0 | 0 | 53.942 | 28.942 | [5 empty] | 0 | 11.46 | 7 | 5.8876 | 5.5213 | 4.915 | 4.6154 | 0.90588 | 15.3863
12/29/08 | 2:23 | 1 | 15.729 | 0 | 4 | 0 | 57.494 | 58.032 | 45.576 | 46.013 | 50.072 | 24.948 | 2.442 | 1 | 0 | 56.079 | 50.209 | 42.736 | 16.818 | 0 | 0 | 53.946 | 28.996 | [5 empty] | 15.729 | 11.481 | 8 | 5.8853 | 5.5191 | 4.9149 | 4.6154 | 0.90367 | 15.3547
12/29/08 | 2:24 | 0 | 15.724 | 0 | 5 | 0 | 57.377 | 57.913 | 45.572 | 45.985 | 50.135 | 24.967 | 2.411 | 2 | 0 | 56.028 | 50.202 | 42.803 | 16.763 | 0 | 0 | 53.942 | 28.991 | [5 empty] | 0 | 11.392 | 9 | 5.8943 | 5.5276 | 4.9152 | 4.6154 | 0.91225 | 15.4768
12/29/08 | 2:25 | 0 | 15.754 | 0 | 5 | 0 | 57.336 | 57.875 | 45.576 | 45.943 | 50.002 | 24.948 | 2.442 | 1 | 0 | 56.056 | 50.23 | 42.831 | 16.84 | 0 | 0 | 53.97 | 29.02 | [5 empty] | 0 | 11.393 | 10 | 5.8853 | 5.5191 | 4.9149 | 4.6154 | 0.90367 | 15.3547
12/29/08 | 2:26 | 0 | 15.724 | 0 | 5 | 0 | 57.243 | 57.758 | 45.595 | 45.938 | 49.792 | 24.967 | 2.386 | 1 | 0 | 56.005 | 50.202 | 42.824 | 16.81 | 0 | 0 | 53.895 | 29.016 | [5 empty] | 0 | 11.305 | 11 | 5.9016 | 5.5346 | 4.9155 | 4.6154 | 0.91917 | 15.5749
12/29/08 | 2:27 | 1 | 15.676 | 0 | 5 | 1 | 57.197 | 57.713 | 45.548 | 45.962 | 49.836 | 24.992 | 2.411 | 1 | 0 | 56.005 | 50.135 | 42.755 | 16.788 | 0 | 0 | 53.872 | 29.016 | [5 empty] | 15.676 | 11.235 | 12 | 5.8943 | 5.5276 | 4.9152 | 4.6154 | 0.91225 | 15.4768
12/29/08 | 2:28 | 0 | 15.724 | 0 | 5 | 0 | 57.22 | 57.667 | 45.572 | 45.962 | 50.02 | 25.038 | 2.386 | 1 | 0 | 56.028 | 50.158 | 42.803 | 16.788 | 0 | 0 | 53.872 | 29.038 | [5 empty] | 0 | 11.258 | 0 | 5.9016 | 5.5346 | 4.9155 | 4.6154 | 0.91917 | 15.5749
12/29/08 | 2:29 | 0 | 15.676 | 0 | 4 | 0 | 57.22 | 57.667 | 45.502 | 46.006 | 49.745 | 25.038 | 2.36 | 1 | 0 | 56.028 | 50.202 | 42.803 | 16.835 | 0 | 0 | 53.918 | 29.016 | [5 empty] | 0 | 11.214 | 1 | 5.9092 | 5.5418 | 4.5862 | 4.2857 | 1.256 | 21.2557
12/29/08 | 2:30 | 1 | 15.699 | 0 | 5 | 0 | 57.243 | 57.735 | 45.548 | 45.915 | 49.607 | 25.038 | 2.282 | 1 | 0 | 56.005 | 50.135 | 42.803 | 16.81 | 0 | 0 | 53.895 | 29.038 | [5 empty] | 15.699 | 11.328 | 2 | 5.9319 | 5.5633 | 4.5871 | 4.2857 | 1.2776 | 21.5383
12/29/08 | 2:31 | 0 | 15.724 | 1 | 5 | 0 | 57.22 | 57.779 | 45.572 | 45.868 | 49.631 | 24.967 | 2.334 | 2 | 0 | 55.981 | 50.135 | 42.755 | 16.788 | 0 | 0 | 53.851 | 29.038 | [5 empty] | 0 | 11.352 | 3 | 5.9167 | 5.5489 | 4.5865 | 4.2857 | 1.2632 | 21.3502
12/29/08 | 2:32 | 0 | 15.724 | 0 | 5 | 0 | 57.22 | 57.69 | 45.478 | 45.892 | 49.997 | 24.943 | 2.411 | 1 | 0 | 56.005 | 50.158 | 42.755 | 16.788 | 0 | 0 | 53.851 | 29.038 | [5 empty] | 0 | 11.328 | 4 | 5.8943 | 5.5276 | 4.5856 | 4.2857 | 1.2419 | 21.0698
12/29/08 | 2:33 | 0 | 15.724 | 0 | 5 | 0 | 57.174 | 57.624 | 45.525 | 45.847 | 49.792 | 25.038 | 2.411 | 1 | 0 | 55.981 | 50.065 | 42.731 | 16.763 | 0 | 0 | 53.78 | 29.038 | [5 empty] | 0 | 11.327 | 5 | 5.8943 | 5.5276 | 4.5856 | 4.2857 | 1.2419 | 21.0698
12/29/08 | 2:34 | 1 | 15.724 | 0 | 5 | 0 | 57.243 | 57.713 | 45.502 | 45.824 | 49.929 | 25.016 | 2.422 | 1 | 0 | 55.993 | 50.146 | 42.743 | 16.848 | 0 | 0 | 53.792 | 29.074 | [5 empty] | 15.724 | 11.419 | 6 | 5.8911 | 5.5246 | 4.5854 | 4.2857 | 1.2389 | 21.0296
12/29/08 | 2:35 | 0 | 15.729 | 0 | 4 | 0 | 57.268 | 57.738 | 45.53 | 45.829 | 50.093 | 24.972 | 2.465 | 1 | 0 | 55.986 | 50.093 | 42.76 | 16.79 | 0 | 0 | 53.832 | 29.067 | [5 empty] | 0 | 11.439 | 7 | 5.8786 | 5.5127 | 4.5849 | 4.2857 | 1.227 | 20.8719
12/29/08 | 2:36 | 0 | 15.762 | 0 | 5 | 0 | 57.252 | 57.724 | 45.604 | 45.859 | 50.445 | 25.075 | 2.499 | 1 | 0 | 55.97 | 50.146 | 42.767 | 16.823 | 0 | 0 | 53.816 | 29.123 | [5 empty] | 0 | 11.393 | 8 | 5.8687 | 5.5033 | 4.5845 | 4.2857 | 1.2176 | 20.7467
12/29/08 | 2:37 | 0 | 15.704 | 0 | 5 | 0 | 57.179 | 57.738 | 45.506 | 45.85 | 50.529 | 24.994 | 2.465 | 2 | 0 | 55.963 | 50.069 | 42.76 | 16.815 | 0 | 0 | 53.762 | 29.043 | [5 empty] | 0 | 11.329 | 9 | 5.8786 | 5.5127 | 4.5849 | 4.2857 | 1.227 | 20.8719
12/29/08 | 2:38 | 1 | 15.762 | 0 | 5 | 0 | 57.297 | 57.724 | 45.583 | 45.903 | 50.123 | 25.026 | 2.422 | 1 | 0 | 55.97 | 50.123 | 42.743 | 16.873 | 0 | 0 | 53.769 | 29.099 | [5 empty] | 15.762 | 11.394 | 10 | 5.8911 | 5.5246 | 4.5854 | 4.2857 | 1.2389 | 21.0296
12/29/08 | 2:39 | 0 | 15.729 | 0 | 5 | 0 | 57.268 | 57.806 | 45.46 | 45.873 | 50.298 | 24.994 | 2.365 | 1 | 0 | 55.963 | 50.116 | 42.712 | 16.84 | 0 | 0 | 53.785 | 29.067 | [5 empty] | 0 | 11.395 | 11 | 5.9077 | 5.5404 | 4.5861 | 4.2857 | 1.2547 | 21.2376
12/29/08 | 2:40 | 0 | 15.729 | 1 | 5 | 0 | 57.291 | 57.806 | 45.483 | 45.829 | 50.002 | 24.923 | 2.54 | 1 | 0 | 55.939 | 50.046 | 42.736 | 16.815 | 0 | 0 | 53.762 | 29.092 | [5 empty] | 0 | 11.462 | 12 | 5.8568 | 5.4919 | 4.584 | 4.2857 | 1.2062 | 20.5953
12/29/08 | 2:41 | 0 | 15.729 | 0 | 4 | 1 | 57.313 | 57.694 | 45.506 | 45.805 | 50.093 | 24.948 | 2.44 | 1 | 0 | 55.939 | 50.046 | 42.805 | 16.815 | 0 | 0 | 53.762 | 29.067 | [5 empty] | 0 | 11.508 | 13 | 5.8859 | 5.5196 | 4.5852 | 4.2857 | 1.2339 | 20.9637
12/29/08 | 2:42 | 1 | 15.729 | 0 | 5 | 0 | 57.222 | 57.806 | 45.621 | 45.829 | 50.207 | 24.948 | 2.517 | 1 | 0 | 55.939 | 50.069 | 42.712 | 16.815 | 0 | 0 | 53.694 | 29.018 | [5 empty] | 15.729 | 11.393 | 0 | 5.8634 | 5.4983 | 4.5843 | 4.2857 | 1.2126 | 20.6803
12/29/08 | 2:43 | 0 | 15.674 | 0 | 5 | 0 | 57.151 | 57.71 | 45.502 | 45.845 | 50.431 | 24.894 | 2.535 | 2 | 0 | 55.89 | 50.041 | 42.707 | 16.81 | 0 | 0 | 53.71 | 29.062 | [5 empty] | 0 | 11.306 | 1 | 5.8582 | 5.4933 | 4.5841 | 4.2857 | 1.2076 | 20.6138
12/29/08 | 2:44 | 0 | 15.729 | 0 | 5 | 0 | 57.291 | 57.738 | 45.53 | 45.873 | 50.62 | 24.948 | 2.54 | 1 | 0 | 55.939 | 50.069 | 42.781 | 16.84 | 0 | 0 | 53.715 | 29.116 | [5 empty] | 0 | 11.418 | 2 | 5.8568 | 5.4919 | 4.584 | 4.2857 | 1.2062 | 20.5953
12/29/08 | 2:45 | 0 | 15.704 | 0 | 5 | 0 | 57.291 | 57.852 | 45.553 | 45.896 | 50.735 | 24.972 | 2.517 | 1 | 0 | 55.918 | 50.046 | 42.712 | 16.84 | 0 | 0 | 53.715 | 29.116 | [5 empty] | 0 | 11.395 | 3 | 5.8634 | 5.4983 | 4.5843 | 4.2857 | 1.2126 | 20.6803
12/29/08 | 2:46 | 1 | 15.729 | 0 | 5 | 0 | 57.425 | 57.829 | 45.483 | 45.85 | 50.483 | 24.994 | 2.54 | 1 | 0 | 55.918 | 50.046 | 42.736 | 16.866 | 0 | 0 | 53.715 | 29.116 | [5 empty] | 15.729 | 11.575 | 4 | 5.8568 | 5.4919 | 4.584 | 4.2857 | 1.2062 | 20.5953
12/29/08 | 2:47 | 0 | 15.729 | 0 | 4 | 0 | 57.313 | 57.941 | 45.506 | 45.85 | 50.046 | 25.019 | 2.54 | 1 | 0 | 55.918 | 50.002 | 42.781 | 16.84 | 0 | 0 | 53.738 | 29.138 | [5 empty] | 0 | 11.463 | 5 | 5.8568 | 5.4919 | 4.584 | 4.2857 | 1.2062 | 20.5953
12/29/08 | 2:48 | 0 | 15.704 | 0 | 5 | 0 | 57.245 | 57.694 | 45.621 | 45.829 | 50.046 | 24.994 | 2.491 | 1 | 0 | 55.895 | 50.002 | 42.805 | 16.815 | 0 | 0 | 53.738 | 29.116 | [5 empty] | 0 | 11.416 | 6 | 5.871 | 5.5055 | 4.5846 | 4.2857 | 1.2198 | 20.7762
12/29/08 | 2:49 | 1 | 15.729 | 0 | 5 | 0 | 57.357 | 57.783 | 45.597 | 45.896 | 50.23 | 24.994 | 2.54 | 2 | 0 | 55.895 | 50.002 | 42.805 | 16.79 | 0 | 0 | 53.715 | 29.138 | [5 empty] | 15.729 | 11.461 | 7 | 5.8568 | 5.4919 | 4.584 | 4.2857 | 1.2062 | 20.5953
12/29/08 | 2:50 | 0 | 15.729 | 1 | 5 | 0 | 57.514 | 57.964 | 45.597 | 45.896 | 50.23 | 24.972 | 2.54 | 1 | 0 | 55.918 | 49.978 | 42.736 | 16.815 | 0 | 0 | 53.647 | 29.116 | [5 empty] | 0 | 11.618 | 8 | 5.8568 | 5.4919 | 4.584 | 4.2857 | 1.2062 | 20.5953
12/29/08 | 2:51 | 0 | 15.729 | 0 | 5 | 0 | 57.491 | 58.03 | 45.597 | 45.873 | 50.436 | 24.994 | 2.566 | 1 | 0 | 55.872 | 49.955 | 42.781 | 16.79 | 0 | 0 | 53.694 | 29.116 | [5 empty] | 0 | 11.618 | 9 | 5.8492 | 5.4847 | 4.5837 | 4.2857 | 1.199 | 20.4989
12/29/08 | 2:52 | 0 | 15.729 | 0 | 5 | 0 | 57.202 | 57.918 | 45.621 | 45.943 | 50.093 | 24.994 | 2.692 | 1 | 0 | 55.872 | 50.002 | 42.829 | 16.815 | 0 | 0 | 53.715 | 29.116 | [5 empty] | 0 | 11.259 | 10 | 5.8125 | 5.4499 | 4.5822 | 4.2857 | 1.1641 | 20.0283
12/29/08 | 2:53 | 1 | 15.754 | 0 | 4 | 0 | 57.291 | 57.626 | 45.574 | 45.92 | 49.978 | 25.068 | 2.566 | 1 | 0 | 55.872 | 49.978 | 42.853 | 16.815 | 0 | 0 | 53.647 | 29.116 | [5 empty] | 15.754 | 11.371 | 11 | 5.8492 | 5.4847 | 4.5837 | 4.2857 | 1.199 | 20.4989
12/29/08 | 2:54 | 0 | 15.729 | 0 | 5 | 0 | 57.471 | 57.872 | 45.553 | 45.966 | 50.23 | 25.019 | 2.478 | 1 | 0 | 55.837 | 49.899 | 42.817 | 16.803 | 0 | 0 | 53.612 | 29.055 | [5 empty] | 0 | 11.505 | 12 | 5.8748 | 5.5091 | 4.5848 | 4.2857 | 1.2234 | 20.8241
12/29/08 | 2:55 | 0 | 15.717 | 0 | 5 | 1 | 57.437 | 57.952 | 45.586 | 45.931 | 50.403 | 24.985 | 2.604 | 1 | 0 | 55.837 | 49.92 | 42.817 | 16.803 | 0 | 0 | 53.612 | 29.104 | [5 empty] | 0 | 11.506 | 13 | 5.8381 | 5.4742 | 4.5833 | 4.2857 | 1.1885 | 20.3576
12/29/08 | 2:56 | 0 | 15.692 | 0 | 5 | 0 | 57.348 | 57.795 | 45.586 | 45.908 | 50.128 | 24.985 | 2.63 | 2 | 0 | 55.837 | 50.013 | 42.841 | 16.828 | 0 | 0 | 53.612 | 29.104 | [5 empty] | 0 | 11.44 | 0 | 5.8305 | 5.467 | 4.583 | 4.2857 | 1.1813 | 20.2606
12/29/08 | 2:57 | 1 | 15.692 | 0 | 5 | 0 | 57.213 | 57.729 | 45.586 | 45.931 | 50.357 | 24.935 | 2.63 | 1 | 0 | 55.813 | 49.943 | 42.817 | 16.778 | 0 | 0 | 53.612 | 29.104 | [5 empty] | 15.692 | 11.282 | 1 | 5.8305 | 5.467 | 4.583 | 4.2857 | 1.1813 | 20.2606
12/29/08 | 2:58 | 0 | 15.717 | 0 | 5 | 0 | 57.078 | 57.66 | 45.632 | 45.861 | 50.151 | 24.935 | 2.604 | 1 | 0 | 55.837 | 49.899 | 42.841 | 16.778 | 0 | 0 | 53.545 | 29.104 | [5 empty] | 0 | 11.217 | 2 | 5.8381 | 5.4742 | 4.5833 | 4.2857 | 1.1885 | 20.3576
12/29/08 | 2:59 | 0 | 15.692 | 1 | 5 | 0 | 57.167 | 57.706 | 45.518 | 45.931 | 50.494 | 24.985 | 2.553 | 1 | 0 | 55.813 | 49.943 | 42.793 | 16.803 | 0 | 0 | 53.589 | 29.104 | [5 empty] | 0 | 11.236 | 3 | 5.853 | 5.4883 | 4.5839 | 4.2857 | 1.2026 | 20.5471
12/29/08 | 3:00 | 0 | 15.687 | 0 | 4 | 0 | 57.297 | 57.678 | 45.558 | 45.88 | 50.282 | 24.931 | 2.473 | 1 | 0 | 55.764 | 49.871 | 42.788 | 16.773 | 0 | 0 | 53.54 | 29.097 | [5 empty] | 0 | 11.417 | 4 | 5.8763 | 5.5105 | 4.5848 | 4.2857 | 1.2248 | 20.8425
12/29/08 | 3:01 | 1 | 15.661 | 0 | 5 | 0 | 57.297 | 57.678 | 45.513 | 45.833 | 50.237 | 24.977 | 2.548 | 1 | 0 | 55.764 | 49.915 | 42.788 | 16.773 | 0 | 0 | 53.561 | 29.097 | [5 empty] | 15.661 | 11.464 | 5 | 5.8544 | 5.4897 | 4.5839 | 4.2857 | 1.204 | 20.5656
12/29/08 | 3:02 | 0 | 15.717 | 0 | 5 | 0 | 57.348 | 57.66 | 45.448 | 45.908 | 50.172 | 24.96 | 2.504 | 1 | 0 | 55.813 | 50.013 | 42.865 | 16.828 | 0 | 0 | 53.568 | 29.15 | [5 empty] | 0 | 11.44 | 6 | 5.8672 | 5.5019 | 4.5845 | 4.2857 | 1.2162 | 20.7283
12/29/08 | 3:03 | 0 | 15.712 | 0 | 5 | 0 | 57.229 | 57.61 | 45.467 | 45.88 | 50.352 | 25.002 | 2.522 | 1 | 0 | 55.785 | 50.006 | 42.836 | 16.823 | 0 | 0 | 53.608 | 29.097 | [5 empty] | 0 | 11.349 | 7 | 5.862 | 5.4969 | 4.5843 | 4.2857 | 1.2112 | 20.6618
12/29/08 | 3:04 | 0 | 15.661 | 0 | 5 | 0 | 57.071 | 57.633 | 45.558 | 45.833 | 50.352 | 24.955 | 2.599 | 2 | 0 | 55.741 | 49.824 | 42.788 | 16.747 | 0 | 0 | 53.561 | 29.121 | [5 empty] | 0 | 11.238 | 8 | 5.8396 | 5.4756 | 4.5833 | 4.2857 | 1.1899 | 20.3762
12/29/08 | 3:05 | 1 | 15.692 | 0 | 5 | 0 | 57.19 | 57.594 | 45.495 | 45.885 | 50.471 | 24.985 | 2.63 | 1 | 0 | 55.769 | 49.876 | 42.841 | 16.778 | 0 | 0 | 53.568 | 29.15 | [5 empty] | 15.692 | 11.305 | 9 | 5.8305 | 5.467 | 4.583 | 4.2857 | 1.1813 | 20.2606
12/29/08 | 3:06 | 0 | 15.692 | 0 | 4 | 0 | 57.213 | 57.706 | 45.518 | 45.885 | 50.333 | 24.985 | 2.53 | 1 | 0 | 55.769 | 49.829 | 42.793 | 16.778 | 0 | 0 | 53.521 | 29.126 | [5 empty] | 0 | 11.328 | 10 | 5.8597 | 5.4947 | 4.5842 | 4.2857 | 1.209 | 20.6323
12/29/08 | 3:07 | 0 | 15.692 | 0 | 5 | 0 | 57.391 | 57.795 | 45.541 | 45.861 | 50.128 | 25.031 | 2.504 | 1 | 0 | 55.769 | 49.876 | 42.772 | 16.828 | 0 | 0 | 53.545 | 29.126 | [5 empty] | 0 | 11.53 | 11 | 5.8672 | 5.5019 | 4.5845 | 4.2857 | 1.2162 | 20.7283
12/29/08 | 3:08 | 1 | 15.717 | 0 | 5 | 0 | 57.167 | 57.929 | 45.518 | 45.838 | 50.403 | 25.105 | 2.504 | 1 | 0 | 55.769 | 49.806 | 42.772 | 16.828 | 0 | 0 | 53.545 | 29.15 | [5 empty] | 15.717 | 11.329 | 12 | 5.8672 | 5.5019 | 4.5845 | 4.2857 | 1.2162 | 20.7283
12/29/08 | 3:09 | 0 | 15.717 | 1 | 5 | 1 | 57.167 | 57.772 | 45.541 | 45.817 | 49.92 | 25.105 | 2.679 | 1 | 0 | 55.722 | 49.806 | 42.793 | 16.803 | 0 | 0 | 53.545 | 29.15 | [5 empty] | 0 | 11.35 | 13 | 5.8163 | 5.4535 | 4.5824 | 4.2857 | 1.1677 | 20.0771
12/29/08 | 3:10 | 0 | 15.717 | 0 | 5 | 0 | 57.233 | 57.683 | 45.448 | 45.861 | 50.104 | 25.127 | 2.53 | 2 | 0 | 55.722 | 49.829 | 42.793 | 16.828 | 0 | 0 | 53.498 | 29.126 | [5 empty] | 0 | 11.372 | 0 | 5.8597 | 5.4947 | 4.5842 | 4.2857 | 1.209 | 20.6323
12/29/08 | 3:11 | 0 | 15.661 | 0 | 5 | 0 | 57.051 | 57.678 | 45.537 | 45.833 | 49.572 | 25.097 | 2.625 | 1 | 0 | 55.694 | 49.778 | 42.764 | 16.747 | 0 | 0 | 53.423 | 29.097 | [5 empty] | 0 | 11.218 | 1 | 5.832 | 5.4684 | 4.583 | 4.2857 | 1.1827 | 20.2792
12/29/08 | 3:12 | 1 | 15.661 | 0 | 5 | 0 | 57.297 | 57.61 | 45.628 | 45.81 | 49.871 | 25.097 | 2.574 | 1 | 0 | 55.694 | 49.754 | 42.743 | 16.747 | 0 | 0 | 53.423 | 29.121 | [5 empty] | 15.661 | 11.487 | 2 | 5.8469 | 5.4825 | 4.5836 | 4.2857 | 1.1968 | 20.4692
12/29/08 | 3:13 | 0 | 15.692 | 0 | 4 | 0 | 57.233 | 57.884 | 45.518 | 45.861 | 49.691 | 25.151 | 2.579 | 1 | 0 | 55.699 | 49.806 | 42.772 | 16.803 | 0 | 0 | 53.498 | 29.199 | [5 empty] | 0 | 11.372 | 3 | 5.8454 | 5.4811 | 4.5836 | 4.2857 | 1.1954 | 20.4506
12/29/08 | 3:14 | 0 | 15.636 | 0 | 5 | 0 | 57.229 | 57.633 | 45.467 | 45.789 | 49.801 | 25.075 | 2.473 | 1 | 0 | 55.706 | 49.743 | 42.776 | 16.785 | 0 | 0 | 53.482 | 29.133 | [5 empty] | 0 | 11.44 | 4 | 5.8763 | 5.5105 | 4.5848 | 4.2857 | 1.2248 | 20.8425
12/29/08 | 3:15 | 0 | 15.697 | 0 | 5 | 0 | 57.261 | 57.799 | 45.385 | 45.866 | 49.88 | 25.181 | 2.558 | 1 | 0 | 55.727 | 49.81 | 42.798 | 16.808 | 0 | 0 | 53.549 | 29.204 | [5 empty] | 0 | 11.395 | 5 | 5.8515 | 5.4869 | 4.5838 | 4.2857 | 1.2012 | 20.5286
12/29/08 | 3:16 | 1 | 15.689 | 0 | 5 | 0 | 57.322 | 57.859 | 45.401 | 45.859 | 49.873 | 25.124 | 2.576 | 2 | 0 | 55.697 | 49.78 | 42.791 | 16.775 | 0 | 0 | 53.496 | 29.197 | [5 empty] | 15.689 | 11.463 | 6 | 5.8463 | 5.482 | 4.5836 | 4.2857 | 1.1962 | 20.4618
12/29/08 | 3:17 | 0 | 15.689 | 0 | 5 | 0 | 57.119 | 57.658 | 45.539 | 45.836 | 49.551 | 25.124 | 2.476 | 1 | 0 | 55.697 | 49.736 | 42.791 | 16.8 | 0 | 0 | 53.496 | 29.197 | [5 empty] | 0 | 11.283 | 7 | 5.8754 | 5.5096 | 4.5848 | 4.2857 | 1.2239 | 20.8315
12/29/08 | 3:18 | 0 | 15.689 | 1 | 5 | 0 | 57.142 | 57.704 | 45.56 | 45.859 | 49.873 | 25.173 | 2.525 | 1 | 0 | 55.673 | 49.736 | 42.745 | 16.8 | 0 | 0 | 53.496 | 29.173 | [5 empty] | 0 | 11.283 | 8 | 5.8611 | 5.4961 | 4.5842 | 4.2857 | 1.2104 | 20.6508
12/29/08 | 3:19 | 0 | 15.747 | 0 | 4 | 0 | 57.172 | 57.754 | 45.637 | 45.913 | 49.582 | 25.254 | 2.635 | 1 | 0 | 55.704 | 49.766 | 42.798 | 16.808 | 0 | 0 | 53.549 | 29.204 | [5 empty] | 0 | 11.259 | 9 | 5.8291 | 5.4656 | 4.5829 | 4.2857 | 1.1799 | 20.2419
12/29/08 | 3:20 | 1 | 15.722 | 0 | 5 | 0 | 57.217 | 57.733 | 45.569 | 45.845 | 48.94 | 25.205 | 2.61 | 1 | 0 | 55.704 | 49.766 | 42.798 | 16.833 | 0 | 0 | 53.594 | 29.204 | [5 empty] | 15.722 | 11.372 | 10 | 5.8364 | 5.4726 | 4.5832 | 4.2857 | 1.1868 | 20.3352
12/29/08 | 3:21 | 0 | 15.722 | 0 | 5 | 0 | 57.149 | 57.733 | 45.569 | 45.889 | 49.421 | 25.301 | 2.661 | 1 | 0 | 55.683 | 49.766 | 42.752 | 16.858 | 0 | 0 | 53.526 | 29.18 | [5 empty] | 0 | 11.26 | 11 | 5.8215 | 5.4584 | 4.5826 | 4.2857 | 1.1727 | 20.1446
12/29/08 | 3:22 | 0 | 15.664 | 0 | 5 | 0 | 57.322 | 57.704 | 45.56 | 45.836 | 49.666 | 25.247 | 2.576 | 1 | 0 | 55.629 | 49.736 | 42.745 | 16.8 | 0 | 0 | 53.496 | 29.123 | [5 empty] | 0 | 11.486 | 12 | 5.8463 | 5.482 | 4.5836 | 4.2857 | 1.1962 | 20.4618
12/29/08 | 3:23 | 0 | 15.689 | 0 | 5 | 1 | 57.434 | 57.95 | 45.516 | 45.859 | 49.757 | 25.247 | 2.525 | 2 | 0 | 55.652 | 49.736 | 42.767 | 16.8 | 0 | 0 | 53.472 | 29.148 | [5 empty] | 0 | 11.575 | 13 | 5.8611 | 5.4961 | 4.5842 | 4.2857 | 1.2104 | 20.6508
12/29/08 | 3:24 | 1 | 15.714 | 0 | 4 | 0 | 57.3 | 57.927 | 45.446 | 45.836 | 50.032 | 25.222 | 2.653 | 1 | 0 | 55.652 | 49.712 | 42.815 | 16.8 | 0 | 0 | 53.449 | 29.173 | [5 empty] | 15.714 | 11.464 | 0 | 5.8238 | 5.4606 | 4.5827 | 4.2857 | 1.1749 | 20.1746
12/29/08 | 3:25 | 0 | 15.689 | 0 | 5 | 0 | 57.411 | 57.77 | 45.446 | 45.815 | 49.964 | 25.247 | 2.501 | 1 | 0 | 55.629 | 49.712 | 42.745 | 16.851 | 0 | 0 | 53.449 | 29.173 | [5 empty] | 0 | 11.596 | 1 | 5.8681 | 5.5027 | 4.5845 | 4.2857 | 1.217 | 20.7394
12/29/08 | 3:26 | 0 | 15.722 | 0 | 5 | 0 | 57.53 | 57.98 | 45.637 | 45.866 | 50.2 | 25.23 | 2.61 | 1 | 0 | 55.659 | 49.719 | 42.798 | 16.808 | 0 | 0 | 53.456 | 29.204 | [5 empty] | 0 | 11.664 | 2 | 5.8364 | 5.4726 | 4.5832 | 4.2857 | 1.1868 | 20.3352
12/29/08 | 3:27 | 1 | 15.747 | 0 | 5 | 0 | 57.599 | 58.046 | 45.614 | 45.913 | 50.2 | 25.254 | 2.558 | 1 | 0 | 55.659 | 49.743 | 42.822 | 16.858 | 0 | 0 | 53.456 | 29.204 | [5 empty] | 15.747 | 11.686 | 3 | 5.8515 | 5.4869 | 4.5838 | 4.2857 | 1.2012 | 20.5286
12/29/08 | 3:28 | 0 | 15.747 | 1 | 5 | 0 | 57.507 | 58.046 | 45.546 | 45.913 | 50.499 | 25.181 | 2.687 | 1 | 0 | 55.659 | 49.719 | 42.798 | 16.833 | 0 | 0 | 53.456 | 29.204 | [5 empty] | 0 | 11.594 | 4 | 5.8139 | 5.4512 | 4.5823 | 4.2857 | 1.1655 | 20.047
12/29/08 | 3:29 | 0 | 15.697 | 0 | 4 | 0 | 57.441 | 57.934 | 45.59 | 45.936 | 50.499 | 25.254 | 2.661 | 1 | 0 | 55.636 | 49.719 | 42.776 | 16.833 | 0 | 0 | 53.479 | 29.229 | [5 empty] | 0 | 11.505 | 5 | 5.8215 | 5.4584 | 4.5826 | 4.2857 | 1.1727 | 20.1446
12/29/08 | 3:30 | 0 | 15.689 | 0 | 5 | 0 | 57.546 | 57.973 | 45.654 | 45.929 | 50.56 | 25.222 | 2.525 | 2 | 0 | 55.606 | 49.666 | 42.839 | 16.8 | 0 | 0 | 53.426 | 29.197 | [5 empty] | 0 | 11.617 | 6 | 5.8611 | 5.4961 | 4.5842 | 4.2857 | 1.2104 | 20.6508
12/29/08 | 3:31 | 1 | 15.689 | 0 | 5 | 0 | 57.523 | 58.039 | 45.721 | 45.973 | 50.263 | 25.269 | 2.55 | 1 | 0 | 55.629 | 49.666 | 42.863 | 16.775 | 0 | 0 | 53.311 | 29.197 | [5 empty] | 15.689 | 11.55 | 7 | 5.8538 | 5.4892 | 4.5839 | 4.2857 | 1.2034 | 20.5582
12/29/08 | 3:32 | 0 | 15.722 | 0 | 5 | 0 | 57.553 | 58.069 | 45.798 | 45.983 | 50.66 | 25.279 | 2.635 | 1 | 0 | 55.636 | 49.673 | 42.894 | 16.833 | 0 | 0 | 53.342 | 29.278 | [5 empty] | 0 | 11.57 | 8 | 5.8291 | 5.4656 | 4.5829 | 4.2857 | 1.1799 | 20.2419
12/29/08 | 3:33 | 0 | 15.714 | 0 | 4 | 0 | 57.523 | 58.085 | 45.607 | 45.929 | 50.697 | 25.222 | 2.576 | 1 | 0 | 55.606 | 49.642 | 42.839 | 16.775 | 0 | 0 | 53.311 | 29.222 | [5 empty] | 0 | 11.594 | 9 | 5.8463 | 5.482 | 4.5836 | 4.2857 | 1.1962 | 20.4618
12/29/08 | 3:34 | 0 | 15.722 | 0 | 5 | 0 | 57.599 | 58.046 | 45.499 | 46.027 | 50.59 | 25.279 | 2.687 | 1 | 0 | 55.634 | 49.694 | 42.891 | 16.833 | 0 | 0 | 53.363 | 29.276 | [5 empty] | 0 | 11.572 | 10 | 5.8139 | 5.4512 | 4.5823 | 4.2857 | 1.1655 | 20.047
12/29/08 | 3:35 | 1 | 15.676 | 0 | 5 | 0 | 57.599 | 57.98 | 45.548 | 45.938 | 50.478 | 25.257 | 2.641 | 1 | 0 | 55.592 | 49.607 | 42.824 | 16.788 | 0 | 0 | 53.3 | 29.207 | [5 empty] | 15.676 | 11.661 | 11 | 5.8273 | 5.464 | 4.5829 | 4.2857 | 1.1783 | 20.2195
12/29/08 | 3:36 | 0 | 15.684 | 0 | 5 | 0 | 57.697 | 58.101 | 45.602 | 45.992 | 50.875 | 25.242 | 2.774 | 2 | 0 | 55.622 | 49.638 | 42.855 | 16.82 | 0 | 0 | 53.374 | 29.239 | [5 empty] | 0 | 11.705 | 12 | 5.7886 | 5.4272 | 4.5813 | 4.2857 | 1.1414 | 19.7188
12/29/08 | 3:37 | 0 | 15.676 | 1 | 4 | 1 | 57.756 | 58.183 | 45.639 | 45.985 | 50.501 | 25.161 | 2.741 | 1 | 0 | 55.568 | 49.607 | 42.872 | 16.788 | 0 | 0 | 53.344 | 29.231 | [5 empty] | 0 | 11.771 | 13 | 5.7982 | 5.4363 | 4.5817 | 4.2857 | 1.1506 | 19.8436
12/29/08 | 3:38 | 0 | 15.709 | 0 | 5 | 0 | 57.628 | 58.19 | 45.602 | 46.036 | 50.623 | 25.217 | 2.648 | 1 | 0 | 55.599 | 49.638 | 42.834 | 16.845 | 0 | 0 | 53.374 | 29.263 | [5 empty] | 0 | 11.592 | 0 | 5.8253 | 5.462 | 4.5828 | 4.2857 | 1.1763 | 20.1933
12/29/08 | 3:39 | 1 | 15.676 | 0 | 5 | 0 | 57.532 | 58.137 | 45.525 | 45.938 | 50.525 | 25.137 | 2.589 | 1 | 0 | 55.568 | 49.607 | 42.872 | 16.813 | 0 | 0 | 53.3 | 29.231 | [5 empty] | 15.676 | 11.594 | 1 | 5.8425 | 5.4784 | 4.5835 | 4.2857 | 1.1927 | 20.4134
12/29/08 | 3:40 | 0 | 15.709 | 0 | 5 | 0 | 57.427 | 57.959 | 45.639 | 46.006 | 49.906 | 25.186 | 2.538 | 1 | 0 | 55.568 | 49.584 | 42.803 | 16.813 | 0 | 0 | 53.3 | 29.256 | [5 empty] | 0 | 11.421 | 2 | 5.8573 | 5.4925 | 4.5841 | 4.2857 | 1.2068 | 20.6027
12/29/08 | 3:41 | 0 | 15.702 | 0 | 5 | 0 | 57.599 | 58.025 | 45.754 | 46.029 | 50.639 | 25.161 | 2.641 | 1 | 0 | 55.545 | 49.584 | 42.848 | 16.788 | 0 | 0 | 53.321 | 29.231 | [5 empty] | 0 | 11.57 | 3 | 5.8273 | 5.464 | 4.5829 | 4.2857 | 1.1783 | 20.2195
12/29/08 | 3:42 | 0 | 15.702 | 0 | 4 | 0 | 57.51 | 58.071 | 45.71 | 46.053 | 50.592 | 25.087 | 2.793 | 2 | 0 | 55.545 | 49.584 | 42.848 | 16.788 | 0 | 0 | 53.344 | 29.231 | [5 empty] | 0 | 11.457 | 4 | 5.7831 | 5.4219 | 4.5811 | 4.2857 | 1.1362 | 19.6467
12/29/08 | 3:43 | 1 | 15.702 | 0 | 5 | 0 | 57.667 | 58.071 | 45.639 | 45.985 | 50.982 | 25.112 | 2.841 | 1 | 0 | 55.545 | 49.584 | 42.872 | 16.813 | 0 | 0 | 53.3 | 29.231 | [5 empty] | 15.702 | 11.682 | 5 | 5.7691 | 5.4086 | 4.5805 | 4.2857 | 1.1229 | 19.464
12/29/08 | 3:44 | 0 | 15.676 | 0 | 5 | 0 | 57.621 | 58.206 | 45.639 | 45.985 | 50.8 | 25.087 | 2.767 | 1 | 0 | 55.545 | 49.561 | 42.872 | 16.788 | 0 | 0 | 53.321 | 29.256 | [5 empty] | 0 | 11.636 | 6 | 5.7906 | 5.4291 | 4.5814 | 4.2857 | 1.1434 | 19.7453
12/29/08 | 3:45 | 0 | 15.709 | 0 | 5 | 0 | 57.628 | 58.144 | 45.647 | 45.992 | 50.599 | 25.119 | 2.623 | 1 | 0 | 55.575 | 49.591 | 42.927 | 16.795 | 0 | 0 | 53.33 | 29.263 | [5 empty] | 0 | 11.636 | 7 | 5.8326 | 5.469 | 4.5831 | 4.2857 | 1.1832 | 20.2867
12/29/08 | 3:46 | 1 | 15.676 | 0 | 5 | 0 | 57.375 | 58.071 | 45.548 | 45.985 | 50.525 | 25.161 | 2.589 | 1 | 0 | 55.501 | 49.561 | 42.848 | 16.813 | 0 | 0 | 53.276 | 29.231 | [5 empty] | 15.676 | 11.39 | 8 | 5.8425 | 5.4784 | 4.5835 | 4.2857 | 1.1927 | 20.4134
12/29/08 | 3:47 | 0 | 15.702 | 1 | 4 | 0 | 57.487 | 57.936 | 45.686 | 45.985 | 50.34 | 25.161 | 2.689 | 1 | 0 | 55.501 | 49.537 | 42.848 | 16.813 | 0 | 0 | 53.23 | 29.231 | [5 empty] | 0 | 11.502 | 9 | 5.8134 | 5.4507 | 4.5823 | 4.2857 | 1.165 | 20.0395
12/29/08 | 3:48 | 0 | 15.702 | 0 | 5 | 0 | 57.644 | 58.055 | 45.625 | 46.036 | 50.737 | 25.193 | 2.7 | 2 | 0 | 55.554 | 49.591 | 42.855 | 16.871 | 0 | 0 | 53.283 | 29.217 | [5 empty] | 0 | 11.608 | 10 | 5.8102 | 5.4476 | 4.5822 | 4.2857 | 1.1619 | 19.9982
12/29/08 | 3:49 | 0 | 15.734 | 0 | 5 | 0 | 57.628 | 58.167 | 45.693 | 46.06 | 50.989 | 25.119 | 2.723 | 1 | 0 | 55.554 | 49.547 | 42.903 | 16.845 | 0 | 0 | 53.237 | 29.263 | [5 empty] | 0 | 11.568 | 11 | 5.8035 | 5.4413 | 4.5819 | 4.2857 | 1.1556 | 19.9115
12/29/08 | 3:50 | 1 | 15.734 | 0 | 5 | 0 | 57.72 | 58.19 | 45.625 | 46.015 | 51.22 | 25.073 | 2.774 | 1 | 0 | 55.554 | 49.547 | 42.951 | 16.82 | 0 | 0 | 53.26 | 29.263 | [5 empty] | 15.734 | 11.705 | 12 | 5.7886 | 5.4272 | 4.5813 | 4.2857 | 1.1414 | 19.7188
12/29/08 | 3:51 | 0 | 15.709 | 0 | 4 | 1 | 57.562 | 58.167 | 45.602 | 45.992 | 51.127 | 25.119 | 2.749 | 1 | 0 | 55.508 | 49.523 | 42.903 | 16.845 | 0 | 0 | 53.237 | 29.263 | [5 empty] | 0 | 11.57 | 13 | 5.7959 | 5.4341 | 4.5816 | 4.2857 | 1.1484 | 19.8134
12/29/08 | 3:52 | 0 | 15.676 | 0 | 5 | 0 | 57.555 | 58.071 | 45.616 | 46.006 | 50.868 | 25.112 | 2.589 | 1 | 0 | 55.501 | 49.537 | 42.824 | 16.838 | 0 | 0 | 53.183 | 29.231 | [5 empty] | 0 | 11.549 | 0 | 5.8425 | 5.4784 | 4.5835 | 4.2857 | 1.1927 | 20.4134
12/29/08 | 3:53 | 0 | 15.709 | 0 | 5 | 0 | 57.697 | 58.144 | 45.647 | 46.015 | 51.334 | 25.048 | 2.648 | 1 | 0 | 55.531 | 49.547 | 42.951 | 16.845 | 0 | 0 | 53.192 | 29.263 | [5 empty] | 0 | 11.682 | 1 | 5.8253 | 5.462 | 4.5828 | 4.2857 | 1.1763 | 20.1933
12/29/08 | 3:54 | 1 | 15.709 | 0 | 5 | 0 | 57.697 | 58.301 | 45.761 | 46.036 | 51.173 | 25.048 | 2.774 | 1 | 0 | 55.508 | 49.523 | 42.903 | 16.845 | 0 | 0 | 53.146 | 29.239 | [5 empty] | 15.709 | 11.661 | 2 | 5.7886 | 5.4272 | 4.5813 | 4.2857 | 1.1414 | 19.7188
12/29/08 | 3:55 | 0 | 15.694 | 0 | 5 | 0 | 57.729 | 58.153 | 45.656 | 46.001 | 51.159 | 25.083 | 2.811 | 1 | 0 | 55.494 | 49.509 | 42.913 | 16.805 | 0 | 0 | 53.132 | 29.249 | [5 empty] | 0 | 11.728 | 3 | 5.7778 | 5.4169 | 4.5808 | 4.2857 | 1.1312 | 19.5783
12/29/08 | 3:56 | 0 | 15.659 | 0 | 4 | 0 | 57.763 | 58.167 | 45.6 | 46.013 | 51.103 | 25.024 | 2.723 | 1 | 0 | 55.461 | 49.477 | 42.879 | 16.82 | 0 | 0 | 53.167 | 29.19 | [5 empty] | 0 | 11.75 | 4 | 5.8035 | 5.4413 | 4.5819 | 4.2857 | 1.1556 | 19.9115
12/29/08 | 3:57 | 0 | 15.634 | 1 | 5 | 0 | 57.74 | 58.301 | 45.693 | 46.013 | 51.402 | 25.048 | 2.697 | 2 | 0 | 55.438 | 49.477 | 42.855 | 16.82 | 0 | 0 | 53.122 | 29.214 | [5 empty] | 0 | 11.727 | 5 | 5.811 | 5.4485 | 4.5822 | 4.2857 | 1.1628 | 20.0095
12/29/08 | 3:58 | 1 | 15.634 | 0 | 5 | 0 | 57.809 | 58.345 | 45.647 | 45.99 | 51.449 | 25.024 | 2.648 | 1 | 0 | 55.461 | 49.477 | 42.903 | 16.845 | 0 | 0 | 53.146 | 29.214 | [5 empty] | 15.634 | 11.819 | 6 | 5.8253 | 5.462 | 4.5828 | 4.2857 | 1.1763 | 20.1933
12/29/08 | 3:59 | 0 | 15.694 | 0 | 5 | 0 | 57.907 | 58.4 | 45.817 | 46.069 | 51.274 | 25.105 | 2.708 | 1 | 0 | 55.47 | 49.486 | 42.937 | 16.856 | 0 | 0 | 53.132 | 29.273 | [5 empty] | 0 | 11.838 | 7 | 5.8078 | 5.4454 | 4.5821 | 4.2857 | 1.1597 | 19.9681
12/29/08 | 4:00 | 0 | 15.634 | 0 | 4 | 0 | 57.964 | 58.413 | 45.693 | 46.036 | 51.197 | 25.048 | 2.648 | 1 | 0 | 55.438 | 49.453 | 42.879 | 16.82 | 0 | 0 | 53.052 | 29.239 | [5 empty] | 0 | 11.928 | 8 | 5.8253 | 5.462 | 4.5828 | 4.2857 | 1.1763 | 20.1933
12/29/08 | 4:01 | 1 | 15.694 | 0 | 5 | 0 | 57.975 | 58.511 | 45.726 | 46.092 | 51.297 | 25.083 | 2.633 | 1 | 0 | 55.47 | 49.463 | 42.961 | 16.881 | 0 | 0 | 53.085 | 29.298 | [5 empty] | 15.694 | 11.883 | 9 | 5.8297 | 5.4662 | 4.5829 | 4.2857 | 1.1805 | 20.2494
12/29/08 | 4:02 | 0 | 15.684 | 0 | 5 | 0 | 57.763 | 58.368 | 45.67 | 46.104 | 51.103 | 25.048 | 2.723 | 1 | 0 | 55.438 | 49.43 | 42.903 | 16.82 | 0 | 0 | 53.099 | 29.214 | [5 empty] | 0 | 11.659 | 10 | 5.8035 | 5.4413 | 4.5819 | 4.2857 | 1.1556 | 19.9115
12/29/08 | 4:03 | 0 | 15.669 | 0 | 5 | 0 | 57.795 | 58.333 | 45.747 | 46.137 | 50.907 | 25.058 | 2.733 | 1 | 0 | 55.47 | 49.463 | 42.982 | 16.83 | 0 | 0 | 53.155 | 29.249 | [5 empty] | 0 | 11.658 | 11 | 5.8006 | 5.4385 | 4.5818 | 4.2857 | 1.1528 | 19.8738
12/29/08 | 4:04 | 0 | 15.669 | 0 | 4 | 0 | 57.818 | 58.265 | 45.84 | 46.183 | 50.84 | 25.105 | 2.659 | 1 | 0 | 55.447 | 49.486 | 42.937 | 16.83 | 0 | 0 | 53.132 | 29.273 | [5 empty] | 0 | 11.635 | 12 | 5.8221 | 5.459 | 4.5826 | 4.2857 | 1.1733 | 20.1521
12/29/08 | 4:05 | 1 | 15.669 | 0 | 5 | 1 | 57.929 | 58.4 | 45.864 | 46.253 | 51.297 | 25.105 | 2.759 | 2 | 0 | 55.447 | 49.439 | 42.865 | 16.83 | 0 | 0 | 53.132 | 29.273 | [5 empty] | 15.669 | 11.676 | 13 | 5.793 | 5.4313 | 4.5815 | 4.2857 | 1.1456 | 19.7756
12/29/08 | 4:06 | 0 | 15.694 | 1 | 5 | 0 | 57.772 | 58.377 | 45.84 | 46.207 | 51.159 | 25.154 | 2.759 | 1 | 0 | 55.447 | 49.439 | 42.913 | 16.881 | 0 | 0 | 53.155 | 29.273 | [5 empty] | 0 | 11.565 | 0 | 5.793 | 5.4313 | 4.5815 | 4.2857 | 1.1456 | 19.7756
12/29/08 | 4:07 | 0 | 15.634 | 0 | 5 | 0 | 57.898 | 58.324 | 45.714 | 46.151 | 51.54 | 25.095 | 2.697 | 1 | 0 | 55.414 | 49.407 | 42.879 | 16.82 | 0 | 0 | 53.076 | 29.214 | [5 empty] | 0 | 11.747 | 1 | 5.811 | 5.4485 | 4.5822 | 4.2857 | 1.1628 | 20.0095
12/29/08 | 4:08 | 0 | 15.694 | 0 | 4 | 0 | 57.863 | 58.333 | 45.611 | 46.207 | 51.206 | 25.083 | 2.633 | 1 | 0 | 55.424 | 49.439 | 42.961 | 16.83 | 0 | 0 | 53.085 | 29.273 | [5 empty] | 0 | 11.656 | 2 | 5.8297 | 5.4662 | 4.5829 | 4.2857 | 1.1805 | 20.2494
12/29/08 | 4:09 | 1 | 15.634 | 0 | 5 | 0 | 57.943 | 58.413 | 45.693 | 46.127 | 51.15 | 25.07 | 2.597 | 1 | 0 | 55.414 | 49.407 | 42.903 | 16.77 | 0 | 0 | 53.052 | 29.239 | [5 empty] | 15.634 | 11.816 | 3 | 5.8402 | 5.4762 | 4.5834 | 4.2857 | 1.1904 | 20.3836
12/29/08 | 4:10 | 0 | 15.694 | 0 | 5 | 0 | 57.975 | 58.511 | 45.77 | 46.16 | 51.183 | 25.154 | 2.659 | 1 | 0 | 55.447 | 49.439 | 42.982 | 16.856 | 0 | 0 | 53.085 | 29.273 | [5 empty] | 0 | 11.815 | 4 | 5.8221 | 5.459 | 4.5826 | 4.2857 | 1.1733 | 20.1521
12/29/08 | 4:11 | 0 | 15.659 | 0 | 5 | 0 | 57.987 | 58.459 | 45.714 | 46.174 | 51.059 | 25.07 | 2.671 | 2 | 0 | 55.414 | 49.383 | 42.949 | 16.795 | 0 | 0 | 53.031 | 29.239 | [5 empty] | 0 | 11.813 | 5 | 5.8186 | 5.4557 | 4.5825 | 4.2857 | 1.17 | 20.1071
12/29/08 | 4:12 | 0 | 15.694 | 0 | 5 | 0 | 57.952 | 58.491 | 45.864 | 46.207 | 51.32 | 25.105 | 2.723 | 1 | 0 | 55.414 | 49.383 | 42.949 | 16.82 | 0 | 0 | 53.031 | 29.214 | [5 empty] | 0 | 11.745 | 6 | 5.8035 | 5.4413 | 4.5819 | 4.2857 | 1.1556 | 19.9115
12/29/08 | 4:13 | 1 | 15.694 | 0 | 4 | 0 | 57.818 | 58.422 | 45.794 | 46.207 | 51.274 | 25.105 | 2.811 | 1 | 0 | 55.403 | 49.416 | 42.961 | 16.856 | 0 | 0 | 53.017 | 29.249 | [5 empty] | 15.694 | 11.611 | 7 | 5.7778 | 5.4169 | 4.5808 | 4.2857 | 1.1312 | 19.5783
12/29/08 | 4:14 | 0 | 15.634 | 0 | 5 | 0 | 57.831 | 58.324 | 45.831 | 46.197 | 51.288 | 25.095 | 2.774 | 1 | 0 | 55.405 | 49.351 | 42.987 | 16.783 | 0 | 0 | 52.975 | 29.226 | [5 empty] | 0 | 11.634 | 8 | 5.7886 | 5.4272 | 4.5813 | 4.2857 | 1.1414 | 19.7188
12/29/08 | 4:15 | 0 | 15.676 | 0 | 5 | 0 | 57.804 | 58.32 | 45.733 | 46.193 | 51.465 | 25.09 | 2.767 | 1 | 0 | 55.41 | 49.358 | 43.016 | 16.838 | 0 | 0 | 52.98 | 29.28 | [5 empty] | 0 | 11.611 | 9 | 5.7906 | 5.4291 | 4.5814 | 4.2857 | 1.1434 | 19.7453
12/29/08 | 4:16 | 0 | 15.676 | 1 | 5 | 0 | 57.87 | 58.386 | 45.824 | 46.214 | 51.787 | 25.09 | 2.767 | 1 | 0 | 55.41 | 49.358 | 43.016 | 16.838 | 0 | 0 | 52.957 | 29.28 | [5 empty] | 0 | 11.656 | 10 | 5.7906 | 5.4291 | 4.5814 | 4.2857 | 1.1434 | 19.7453
12/29/08 | 4:17 | 1 | 15.709 | 0 | 4 | 0 | 57.834 | 58.372 | 45.924 | 46.223 | 51.932 | 25.144 | 2.774 | 1 | 0 | 55.419 | 49.388 | 43.023 | 16.896 | 0 | 0 | 52.964 | 29.312 | [5 empty] | 15.709 | 11.611 | 11 | 5.7886 | 5.4272 | 4.5813 | 4.2857 | 1.1414 | 19.7188
12/29/08 | 4:18 | 0 | 15.709 | 0 | 5 | 0 | 57.945 | 58.372 | 45.901 | 46.2 | 51.589 | 25.144 | 2.749 | 1 | 0 | 55.419 | 49.388 | 43.023 | 16.845 | 0 | 0 | 52.94 | 29.312 | [5 empty] | 0 | 11.745 | 12 | 5.7959 | 5.4341 | 4.5816 | 4.2857 | 1.1484 | 19.8134
12/29/08 | 4:19 | 0 | 15.676 | 0 | 5 | 1 | 57.893 | 58.454 | 45.847 | 46.214 | 51.444 | 25.186 | 2.615 | 2 | 0 | 55.389 | 49.358 | 42.968 | 16.813 | 0 | 0 | 52.91 | 29.28 | [5 empty] | 0 | 11.679 | 13 | 5.8349 | 5.4712 | 4.5832 | 4.2857 | 1.1855 | 20.3166
12/29/08 | 4:20 | 1 | 15.709 | 0 | 5 | 0 | 57.968 | 58.484 | 45.971 | 46.223 | 51.337 | 25.122 | 2.826 | 1 | 0 | 55.365 | 49.334 | 42.992 | 16.838 | 0 | 0 | 52.91 | 29.305 | [5 empty] | 15.709 | 11.745 | 0 | 5.7735 | 5.4128 | 4.5807 | 4.2857 | 1.127 | 19.5212
12/29/08 | 4:21 | 0 | 15.651 | 0 | 4 | 0 | 57.961 | 58.454 | 45.871 | 46.146 | 51.787 | 25.09 | 2.841 | 1 | 0 | 55.389 | 49.334 | 43.016 | 16.813 | 0 | 0 | 52.866 | 29.28 | [5 empty] | 0 | 11.815 | 1 | 5.7691 | 5.4086 | 4.9102 | 4.6154 | 0.79323 | 13.7496
12/29/08 | 4:22 | 0 | 15.676 | 0 | 5 | 0 | 57.87 | 58.454 | 45.756 | 46.193 | 51.764 | 25.112 | 2.767 | 1 | 0 | 55.365 | 49.311 | 42.968 | 16.838 | 0 | 0 | 52.91 | 29.28 | [5 empty] | 0 | 11.677 | 2 | 5.7906 | 5.4291 | 4.911 | 4.6154 | 0.81371 | 14.0521
12/29/08 | 4:23 | 0 | 15.676 | 0 | 5 | 0 | 57.758 | 58.343 | 45.847 | 46.214 | 51.099 | 25.137 | 2.689 | 1 | 0 | 55.342 | 49.334 | 43.016 | 16.813 | 0 | 0 | 52.866 | 29.256 | [5 empty] | 0 | 11.544 | 3 | 5.8134 | 5.4507 | 4.912 | 4.6154 | 0.8353 | 14.3686
12/29/08 | 4:24 | 1 | 15.709 | 0 | 5 | 0 | 57.856 | 58.304 | 45.854 | 46.223 | 51.474 | 25.097 | 2.8 | 1 | 0 | 55.372 | 49.365 | 43.047 | 16.896 | 0 | 0 | 52.94 | 29.312 | [5 empty] | 15.709 | 11.633 | 4 | 5.781 | 5.42 | 4.9106 | 4.6154 | 0.80458 | 13.9175
12/29/08 | 4:25 | 0 | 15.676 | 1 | 5 | 0 | 57.827 | 58.32 | 45.894 | 46.214 | 51.603 | 25.137 | 2.689 | 1 | 0 | 55.342 | 49.288 | 43.016 | 16.838 | 0 | 0 | 52.91 | 29.28 | [5 empty] | 0 | 11.613 | 5 | 5.8134 | 5.4507 | 4.912 | 4.6154 | 0.8353 | 14.3686
12/29/08 | 4:26 | 0 | 15.676 | 0 | 4 | 0 | 57.827 | 58.343 | 45.824 | 46.237 | 51.603 | 25.161 | 2.816 | 2 | 0 | 55.342 | 49.311 | 43.016 | 16.838 | 0 | 0 | 52.933 | 29.256 | [5 empty] | 0 | 11.59 | 6 | 5.7764 | 5.4155 | 4.9105 | 4.6154 | 0.80015 | 13.852
12/29/08 | 4:27 | 0 | 15.676 | 0 | 5 | 0 | 57.804 | 58.32 | 45.871 | 46.214 | 51.535 | 25.065 | 2.715 | 1 | 0 | 55.342 | 49.311 | 42.992 | 16.888 | 0 | 0 | 52.91 | 29.256 | [5 empty] | 0 | 11.59 | 7 | 5.8058 | 5.4435 | 4.9116 | 4.6154 | 0.8281 | 14.2634
12/29/08 | 4:28 | 1 | 15.684 | 0 | 5 | 0 | 57.877 | 58.372 | 45.854 | 46.2 | 51.841 | 25.144 | 2.841 | 1 | 0 | 55.342 | 49.288 | 42.992 | 16.863 | 0 | 0 | 52.866 | 29.234 | [5 empty] | 15.684 | 11.677 | 8 | 5.7691 | 5.4086 | 4.9102 | 4.6154 | 0.79323 | 13.7496
12/29/08 | 4:29 | 0 | 15.676 | 0 | 5 | 0 | 57.961 | 58.432 | 45.803 | 46.169 | 51.26 | 25.137 | 2.715 | 1 | 0 | 55.342 | 49.288 | 43.016 | 16.863 | 0 | 0 | 52.842 | 29.256 | [5 empty] | 0 | 11.792 | 9 | 5.8058 | 5.4435 | 4.9116 | 4.6154 | 0.8281 | 14.2634
12/29/08 | 4:30 | 0 | 15.676 | 0 | 4 | 0 | 57.982 | 58.477 | 45.917 | 46.214 | 51.054 | 25.186 | 2.841 | 1 | 0 | 55.319 | 49.311 | 43.016 | 16.888 | 0 | 0 | 52.866 | 29.234 | [5 empty] | 0 | 11.768 | 10 | 5.7691 | 5.4086 | 4.9102 | 4.6154 | 0.79323 | 13.7496
12/29/08 | 4:31 | 0 | 15.676 | 0 | 5 | 0 | 57.893 | 58.477 | 45.871 | 46.169 | 51.192 | 25.137 | 2.793 | 1 | 0 | 55.342 | 49.288 | 43.061 | 16.863 | 0 | 0 | 52.796 | 29.256 | [5 empty] | 0 | 11.724 | 11 | 5.7831 | 5.4219 | 4.9107 | 4.6154 | 0.80651 | 13.9461
12/29/08 | 4:32 | 1 | 15.676 | 0 | 5 | 1 | 57.758 | 58.343 | 45.847 | 46.214 | 51.351 | 25.161 | 2.767 | 1 | 0 | 55.319 | 49.241 | 43.016 | 16.863 | 0 | 0 | 52.796 | 29.234 | [5 empty] | 15.676 | 11.544 | 12 | 5.7906 | 5.4291 | 4.911 | 4.6154 | 0.81371 | 14.0521
12/29/08 | 4:33 | 0 | 15.651 | 0 | 5 | 0 | 57.781 | 58.297 | 45.871 | 46.193 | 51.351 | 25.161 | 2.767 | 2 | 0 | 55.319 | 49.241 | 43.109 | 16.863 | 0 | 0 | 52.796 | 29.28 | [5 empty] | 0 | 11.588 | 0 | 5.7906 | 5.4291 | 4.911 | 4.6154 | 0.81371 | 14.0521
12/29/08 | 4:34 | 0 | 15.676 | 0 | 4 | 0 | 57.893 | 58.274 | 45.803 | 46.193 | 51.603 | 25.112 | 2.664 | 1 | 0 | 55.319 | 49.241 | 43.075 | 16.876 | 0 | 0 | 52.786 | 29.317 | [5 empty] | 0 | 11.7 | 1 | 5.8206 | 5.4576 | 3.8263 | 3.5294 | 1.9282 | 33.1268
12/29/08 | 4:35 | 0 | 15.679 | 1 | 5 | 0 | 51.425 | 57.852 | 45.761 | 46.242 | 37.99 | 25.188 | 2.641 | 1 | 0 | 55.347 | 49.269 | 43.135 | 16.891 | 0 | 0 | 52.847 | 29.332 | [5 empty] | 0 | 5.183 | 2 | 5.8273 | 5.464 | 3.8265 | 3.5294 | 1.9346 | 33.198
12/29/08 | 4:36 | 0 | 15.654 | 0 | 5 | 0 | 47.871 | 50.048 | 45.852 | 46.195 | 31.213 | 25.188 | 2.666 | 0 | 0 | 55.277 | 49.269 | 43.042 | 16.866 | 0 | 0 | 52.824 | 29.307 | [5 empty] | 0 | 1.676 | 3 | 5.8201 | 5.4571 | 3.8263 | 3.5294 | 1.9276 | 33.1206
12/29/08 | 4:37 | 0 | 15.704 | 0 | 5 | 0 | 46.93 | 47.915 | 45.714 | 46.174 | 26.272 | 25.188 | 2.617 | 0 | 0 | 55.3 | 49.246 | 43.066 | 16.916 | 0 | 0 | 52.824 | 29.332 | [5 empty] | 0 | 0.756 | 4 | 5.8343 | 5.4706 | 3.8268 | 3.5294 | 1.9412 | 33.2721
12/29/08 | 4:38 | 0 | 15.671 | 0 | 5 | 0 | 46.463 | 47.199 | 44.813 | 45.775 | 22.819 | 25.276 | 2.584 | 0 | 0 | 55.246 | 49.239 | 43.011 | 16.833 | 0 | 0 | 52.747 | 29.325 | [5 empty] | 0 | 0.688 | 5 | 5.8439 | 5.4797 | 3.8272 | 3.5294 | 1.9503 | 33.3737
12/29/08 | 4:39 | 0 | 15.671 | 0 | 5 | 0 | 45.637 | 46.715 | 43.128 | 44.209 | 17.969 | 25.205 | 2.684 | 0 | 0 | 55.202 | 49.215 | 42.87 | 16.833 | 0 | 0 | 52.747 | 29.3 | [5 empty] | 0 | 1.428 | 6 | 5.8148 | 5.4521 | 3.826 | 3.5294 | 1.9227 | 33.0648
12/29/08 | 4:40 | 0 | 15.671 | 0 | 5 | 0 | 43.927 | 45.455 | 41.954 | 42.494 | 17.376 | 25.181 | 2.607 | 0 | 0 | 55.132 | 49.148 | 42.611 | 16.783 | 0 | 0 | 52.679 | 29.276 | [5 empty] | 0 | 1.433 | 7 | 5.8372 | 5.4734 | 3.8269 | 3.5294 | 1.944 | 33.3029
12/29/08 | 4:41 | 0 | 15.679 | 0 | 5 | 0 | 42.432 | 43.7 | 41.255 | 41.655 | 16.496 | 25.141 | 2.718 | 0 | 0 | 55.162 | 49.222 | 42.501 | 16.891 | 0 | 0 | 52.686 | 29.307 | [5 empty] | 0 | 0.777 | 8 | 5.8049 | 5.4427 | 3.8256 | 3.5294 | 1.9132 | 32.959
12/29/08 | 4:42 | 0 | 15.679 | 0 | 4 | 0 | 41.609 | 42.453 | 40.573 | 41.092 | 13.806 | 25.117 | 2.692 | 0 | 0 | 55.095 | 49.222 | 42.219 | 16.916 | 0 | 0 | 52.686 | 29.332 | [5 empty] | 0 | 0.517 | 9 | 5.8125 | 5.4499 | 3.8259 | 3.5294 | 1.9204 | 33.0399
12/29/08 | 4:43 | 0 | 15.679 | 0 | 5 | 0 | 40.973 | 41.75 | 39.774 | 40.411 | 13.311 | 25.043 | 2.617 | 0 | 0 | 55.071 | 49.201 | 42.054 | 16.866 | 0 | 0 | 52.686 | 29.332 | [5 empty] | 0 | 0.562 | 10 | 5.8343 | 5.4706 | 3.8268 | 3.5294 | 1.9412 | 33.2721
12/29/08 | 4:44 | 0 | 15.679 | 0 | 6 | 0 | 40.174 | 41.069 | 39.023 | 39.54 | 12.793 | 24.923 | 2.592 | 0 | 0 | 55.001 | 49.222 | 41.774 | 16.866 | 0 | 0 | 52.663 | 29.307 | [5 empty] | 0 | 0.634 | 11 | 5.8416 | 5.4775 | 3.8271 | 3.5294 | 1.9481 | 33.3491
12/29/08 | 4:45 | 1 | 15.679 | 0 | 8 | 0 | 45.301 | 40.973 | 38.366 | 40.645 | 41.234 | 24.877 | 2.641 | 1 | 0 | 51.173 | 49.178 | 45.415 | 16.891 | 0 | 0 | 52.686 | 29.307 | [5 empty] | 15.679 | 4.656 | 12 | 5.8273 | 5.464 | 3.8265 | 3.5294 | 1.9346 | 33.198
12/29/08 | 4:46 | 1 | 15.704 | 1 | 15 | 0 | 58.772 | 42.784 | 39.939 | 48.765 | 52.733 | 24.803 | 2.744 | 1 | 0 | 57.717 | 49.131 | 49.544 | 16.939 | 0 | 0 | 52.686 | 29.163 | [5 empty] | 15.704 | 10.007 | 13 | 5.7973 | 5.4355 | 3.8253 | 3.5294 | 1.906 | 32.878
12/29/08 | 4:47 | 0 | 15.679 | 0 | 15 | 0 | 66.33 | 42.973 | 42.549 | 55.76 | 56.238 | 24.754 | 2.617 | 1 | 0 | 64.534 | 49.201 | 55.897 | 16.916 | 0 | 0 | 52.686 | 31.477 | [5 empty] | 0 | 10.57 | 14 | 5.8343 | 5.4706 | 3.8268 | 3.5294 | 1.9412 | 33.2721
12/29/08 | 4:48 | 1 | 15.697 | 0 | 14 | 0 | 69.686 | 42.87 | 45.089 | 59.504 | 57.621 | 24.627 | 2.633 | 1 | 0 | 68.083 | 49.491 | 59.392 | 16.883 | 0 | 0 | 52.656 | 34.691 | [5 empty] | 15.697 | 10.182 | 15 | 5.8297 | 5.4662 | 3.8266 | 3.5294 | 1.9368 | 33.2227
12/29/08 | 4:49 | 1 | 15.679 | 0 | 15 | 1 | 71.054 | 42.807 | 47.021 | 61.553 | 59.871 | 24.683 | 2.666 | 0 | 1 | 69.802 | 50.256 | 61.307 | 16.916 | 0 | 0 | 52.8 | 37.095 | [5 empty] | 15.679 | 9.501 | 16 | 5.8201 | 5.4571 | 3.8263 | 3.5294 | 1.9276 | 33.1206
12/29/08 | 4:50 | 1 | 15.679 | 0 | 15 | 0 | 71.45 | 42.714 | 48.489 | 62.74 | 61.553 | 24.683 | 2.641 | 0 | 0 | 70.375 | 51.103 | 62.427 | 16.891 | 0 | 0 | 52.891 | 38.834 | [5 empty] | 15.679 | 8.71 | 0 | 5.8273 | 5.464 | 3.8265 | 3.5294 | 1.9346 | 33.198
12/29/08 | 4:51 | 0 | 15.646 | 1 | 15 | 0 | 71.508 | 42.494 | 49.582 | 63.472 | 62.42 | 24.627 | 2.71 | 1 | 0 | 70.587 | 51.876 | 63.272 | 16.858 | 0 | 0 | 53.16 | 40.191 | [5 empty] | 0 | 8.036 | 1 | 5.8072 | 5.4449 | 7.7963 | 7.5 | -2.0551 | -35.389
12/29/08 | 4:52 | 1 | 15.679 | 0 | 14 | 0 | 71.517 | 42.501 | 50.576 | 64.198 | 62.92 | 24.634 | 2.718 | 0 | 0 | 70.703 | 52.663 | 63.952 | 16.891 | 0 | 0 | 53.374 | 41.303 | [5 empty] | 15.679 | 7.319 | 2 | 5.8049 | 5.4427 | 7.7962 | 7.5 | -2.0573 | -35.4414
12/29/08 | 4:53 | 0 | 15.671 | 0 | 15 | 0 | 71.466 | 42.353 | 51.325 | 64.661 | 63.183 | 24.602 | 2.584 | 0 | 0 | 70.719 | 53.297 | 64.504 | 16.858 | 0 | 0 | 53.687 | 42.26 | [5 empty] | 0 | 6.805 | 3 | 5.8439 | 5.4797 | 7.7978 | 7.5 | -2.0203 | -34.57
12/29/08 | 4:54 | 1 | 15.704 | 0 | 15 | 0 | 71.473 | 42.477 | 51.883 | 65.207 | 63.1 | 24.683 | 2.641 | 0 | 0 | 70.768 | 53.921 | 65.024 | 16.866 | 0 | 0 | 54.149 | 43.157 | [5 empty] | 15.704 | 6.266 | 4 | 5.8273 | 5.464 | 7.7971 | 7.5 | -2.036 | -34.9392
12/29/08 | 4:55 | 0 | 15.684 | 0 | 5 | 0 | 73.601 | 66.932 | 40.552 | 52.366 | 60.857 | 24.71 | 2.671 | 0 | 0 | 69.912 | 54.429 | 64.333 | 16.845 | 0 | 0 | 54.474 | 43.279 | [5 empty] | 0 | 21.235 | 5 | 5.8186 | 5.4557 | 7.7968 | 7.5 | -2.0443 | -35.1344
12/29/08 | 4:56 | 0 | 15.684 | 0 | 5 | 0 | 51.678 | 67.539 | 36.792 | 39.071 | 40.528 | 24.71 | 2.648 | 1 | 0 | 68.087 | 54.863 | 61.193 | 16.82 | 0 | 0 | 54.887 | 42.879 | [5 empty] | 0 | 12.607 | 6 | 5.8253 | 5.462 | 7.7971 | 7.5 | -2.038 | -34.9847
12/29/08 | 4:57 | 0 | 15.659 | 0 | 4 | 1 | 40.387 | 45.808 | 36.11 | 36.206 | 29.143 | 24.806 | 2.496 | 0 | 0 | 66.596 | 55.232 | 57.697 | 16.845 | 0 | 0 | 55.256 | 42.408 | [5 empty] | 0 | 4.181 | 7 | 5.8696 | 5.5041 | 7.7988 | 7.5 | -1.9959 | -34.0041
12/29/08 | 4:58 | 0 | 15.659 | 0 | 5 | 0 | 37.497 | 39.26 | 37.614 | 36.581 | 23.337 | 24.759 | 2.496 | 0 | 0 | 65.499 | 55.438 | 54.957 | 16.868 | 0 | 0 | 55.575 | 41.915 | [5 empty] | 0 | 0.916 | 0 | 5.8696 | 5.5041 | 7.7988 | 7.5 | -1.9959 | -34.0041
12/29/08 | 4:59 | 0 | 15.659 | 0 | 5 | 0 | 37.921 | 37.873 | 39.542 | 39.308 | 20.204 | 24.734 | 2.545 | 0 | 0 | 64.623 | 55.575 | 52.894 | 16.868 | 0 | 0 | 55.76 | 41.375 | [5 empty] | 0 | -1.387 | 1 | 5.8553 | 5.4905 | 3.6316 | 3.3333 | 2.1572 | 36.842
12/29/08 | 5:00 | 0 | 15.629 | 1 | 4 | 0 | 40.078 | 39.208 | 38.409 | 39.538 | 17.974 | 24.68 | 2.514 | 0 | 0 | 63.968 | 55.638 | 51.465 | 16.79 | 0 | 0 | 55.937 | 40.923 | [5 empty] | 0 | 0.54 | 2 | 5.8643 | 5.4991 | 3.632 | 3.3333 | 2.1658 | 36.9317
12/29/08 | 5:01 | 0 | 15.659 | 0 | 6 | 0 | 39.401 | 40.528 | 37.098 | 37.945 | 15.832 | 24.71 | 2.648 | 0 | 0 | 63.479 | 55.76 | 50.394 | 16.845 | 0 | 0 | 56.079 | 40.506 | [5 empty] | 0 | 1.456 | 3 | 5.8253 | 5.462 | 3.6304 | 3.3333 | 2.1287 | 36.5423
12/29/08 | 5:02 | 0 | 15.659 | 0 | 5 | 0 | 37.78 | 39.119 | 36.323 | 36.581 | 15.659 | 24.685 | 2.648 | 0 | 0 | 63.075 | 55.827 | 49.477 | 16.82 | 0 | 0 | 56.15 | 40.128 | [5 empty] | 0 | 1.199 | 4 | 5.8253 | 5.462 | 3.6304 | 3.3333 | 2.1287 | 36.5423
12/29/08 | 5:03 | 0 | 15.634 | 0 | 5 | 0 | 36.629 | 37.521 | 36.11 | 36.251 | 15.118 | 24.661 | 2.623 | 0 | 0 | 62.717 | 55.897 | 48.741 | 16.845 | 0 | 0 | 56.261 | 39.729 | [5 empty] | 0 | 0.378 | 5 | 5.8326 | 5.469 | 3.6307 | 3.3333 | 2.1356 | 36.6153
12/29/08 | 5:04 | 0 | 15.684 | 0 | 5 | 0 | 36.44 | 36.839 | 35.71 | 36.134 | 13.783 | 24.59 | 2.697 | 0 | 0 | 62.448 | 55.897 | 48.307 | 16.77 | 0 | 0 | 56.35 | 39.353 | [5 empty] | 0 | 0.306 | 6 | 5.811 | 5.4485 | 3.6298 | 3.3333 | 2.1151 | 36.3986
12/29/08 | 5:05 | 0 | 15.634 | 0 | 6 | 0 | 36.017 | 36.674 | 34.888 | 35.383 | 23.602 | 24.565 | 2.8 | 0 | 0 | 62.158 | 55.965 | 47.894 | 16.845 | 0 | 0 | 56.439 | 39.071 | [5 empty] | 0 | 0.634 | 7 | 5.781 | 5.42 | 3.6286 | 3.3333 | 2.0866 | 36.0943
12/29/08 | 5:06 | 0 | 15.659 | 0 | 5 | 0 | 46.93 | 39.143 | 34.278 | 34.56 | 35.548 | 24.445 | 2.749 | 0 | 0 | 61.866 | 55.942 | 47.665 | 16.82 | 0 | 0 | 56.396 | 38.767 | [5 empty] | 0 | 12.37 | 8 | 5.7959 | 5.4341 | 3.6292 | 3.3333 | 2.1007 | 36.2454
12/29/08 | 5:07 | 1 | 15.659 | 0 | 5 | 0 | 51.355 | 50.004 | 33.902 | 33.971 | 36.251 | 24.3 | 2.623 | 0 | 0 | 61.642 | 55.988 | 47.343 | 16.795 | 0 | 0 | 56.373 | 38.485 | [5 empty] | 15.659 | 17.384 | 9 | 5.8326 | 5.469 | 3.6307 | 3.3333 | 2.1356 | 36.6153
12/29/08 | 5:08 | 0 | 15.629 | 0 | 6 | 0 | 52.749 | 52.476 | 34.038 | 33.78 | 36.835 | 24.246 | 2.692 | 1 | 0 | 61.435 | 55.96 | 47.224 | 16.815 | 0 | 0 | 56.3 | 38.198 | [5 empty] | 0 | 18.969 | 10 | 5.8125 | 5.4499 | 3.6299 | 3.3333 | 2.1165 | 36.4133
12/29/08 | 5:09 | 1 | 15.659 | 0 | 5 | 0 | 53.442 | 53.58 | 35.993 | 34.959 | 38.014 | 24.18 | 2.823 | 3 | 0 | 61.284 | 55.988 | 47.138 | 16.82 | 0 | 0 | 56.396 | 37.99 | [5 empty] | 15.659 | 18.483 | 11 | 5.7743 | 5.4136 | 3.6283 | 3.3333 | 2.0803 | 36.0259
12/29/08 | 5:10 | 0 | 15.659 | 1 | 5 | 0 | 53.949 | 54.084 | 38.062 | 37.404 | 39.942 | 24.156 | 2.774 | 2 | 0 | 61.17 | 56.035 | 47.068 | 16.845 | 0 | 0 | 56.462 | 37.732 | [5 empty] | 0 | 16.545 | 12 | 5.7886 | 5.4272 | 3.6289 | 3.3333 | 2.0938 | 36.1714
12/29/08 | 5:11 | 1 | 15.659 | 0 | 6 | 0 | 54.681 | 54.749 | 39.353 | 39.236 | 41.705 | 24.156 | 2.823 | 2 | 0 | 61.081 | 56.035 | 47.021 | 16.868 | 0 | 0 | 56.462 | 37.567 | [5 empty] | 15.659 | 15.445 | 13 | 5.7743 | 5.4136 | 3.6283 | 3.3333 | 2.0803 | 36.0259
12/29/08 | 5:12 | 0 | 15.634 | 0 | 5 | 0 | 54.957 | 55.461 | 40.128 | 40.341 | 42.597 | 24.085 | 2.823 | 1 | 0 | 60.969 | 56.035 | 47.045 | 16.845 | 0 | 0 | 56.439 | 37.332 | [5 empty] | 0 | 14.616 | 14 | 5.7743 | 5.4136 | 3.6283 | 3.3333 | 2.0803 | 36.0259
12/29/08 | 5:13 | 0 | 15.634 | 0 | 5 | 0 | 55.071 | 55.599 | 40.906 | 41.092 | 43.678 | 24.131 | 2.823 | 2 | 0 | 60.857 | 56.056 | 47.091 | 16.82 | 0 | 0 | 56.439 | 37.146 | [5 empty] | 0 | 13.979 | 15 | 5.7743 | 5.4136 | 3.6283 | 3.3333 | 2.0803 | 36.0259
12/29/08 | 5:14 | 1 | 15.634 | 0 | 6 | 0 | 54.863 | 55.484 | 41.516 | 41.564 | 44.524 | 24.156 | 2.671 | 1 | 0 | 60.745 | 56.056 | 47.115 | 16.858 | 0 | 0 | 56.428 | 36.945 | [5 empty] | 15.634 | 13.299 | 16 | 5.8186 | 5.4557 | 3.6301 | 3.3333 | 2.1223 | 36.475
12/29/08 | 5:15 | 0 | 15.568 | 0 | 5 | 1 | 54.665 | 55.398 | 41.733 | 41.899 | 45.079 | 24.043 | 2.653 | 2 | 0 | 60.618 | 56.016 | 47.166 | 16.828 | 0 | 0 | 56.423 | 36.751 | [5 empty] | 0 | 12.766 | 17 | 5.8238 | 5.4606 | 3.6303 | 3.3333 | 2.1273 | 36.5277
12/29/08 | 5:16 | 0 | 15.568 | 0 | 6 | 0 | 54.551 | 55.146 | 41.875 | 42.181 | 45.469 | 24.114 | 2.705 | 1 | 0 | 60.504 | 56.016 | 47.213 | 16.828 | 0 | 0 | 56.446 | 36.61 | [5 empty] | 0 | 12.37 | 0 | 5.8087 | 5.4463 | 3.6297 | 3.3333 | 2.1129 | 36.3751
12/29/08 | 5:17 | 1 | 15.591 | 0 | 5 | 0 | 54.574 | 55.193 | 41.946 | 42.322 | 45.906 | 24.188 | 2.78 | 1 | 0 | 60.392 | 56.04 | 47.189 | 16.851 | 0 | 0 | 56.469 | 36.447 | [5 empty] | 15.591 | 12.252 | 1 | 5.7869 | 5.4255 | 5.75 | 5.4545 | -0.029049 | -0.50199
12/29/08 | 5:18 | 0 | 15.591 | 0 | 6 | 0 | 54.229 | 54.964 | 42.04 | 42.367 | 46.272 | 24.188 | 2.831 | 2 | 0 | 60.28 | 56.016 | 47.236 | 16.828 | 0 | 0 | 56.515 | 36.282 | [5 empty] | 0 | 11.862 | 2 | 5.772 | 5.4114 | 5.7494 | 5.4545 | -0.043166 | -0.74785
12/29/08 | 5:19 | 0 | 15.591 | 1 | 5 | 0 | 54.32 | 54.847 | 42.064 | 42.367 | 46.615 | 24.188 | 2.653 | 1 | 0 | 60.191 | 56.04 | 47.257 | 16.828 | 0 | 0 | 56.515 | 36.141 | [5 empty] | 0 | 11.953 | 3 | 5.8238 | 5.4606 | 5.7515 | 5.4545 | 0.0061041 | 0.10481
12/29/08 | 5:20 | 1 | 15.616 | 0 | 6 | 0 | 54.252 | 54.847 | 41.968 | 42.346 | 46.961 | 24.163 | 2.553 | 1 | 0 | 60.102 | 56.016 | 47.304 | 16.851 | 0 | 0 | 56.515 | 35.976 | [5 empty] | 15.616 | 11.906 | 4 | 5.853 | 5.4883 | 5.7527 | 5.4545 | 0.033784 | 0.57721
12/29/08 | 5:21 | 0 | 15.599 | 0 | 5 | 0 | 54.21 | 54.854 | 42.021 | 42.42 | 47.217 | 24.288 | 2.661 | 2 | 0 | 60.015 | 56.044 | 47.285 | 16.858 | 0 | 0 | 56.519 | 35.84 | [5 empty] | 0 | 11.79 | 5 | 5.8215 | 5.4584 | 5.7514 | 5.4545 | 0.0038897 | 0.066817
12/29/08 | 5:22 | 0 | 15.621 | 0 | 6 | 0 | 54.051 | 54.831 | 42.162 | 42.42 | 47.126 | 24.264 | 2.635 | 1 | 0 | 59.949 | 56.044 | 47.308 | 16.833 | 0 | 0 | 56.542 | 35.746 | [5 empty] | 0 | 11.631 | 6 | 5.8291 | 5.4656 | 5.7518 | 5.4545 | 0.011087 | 0.19019
12/29/08 | 5:23 | 0 | 15.616 | 0 | 5 | 0 | 54.138 | 54.574 | 42.109 | 42.463 | 47.327 | 24.139 | 2.478 | 1 | 0 | 59.853 | 56.016 | 47.327 | 16.752 | 0 | 0 | 56.401 | 35.553 | [5 empty] | 0 | 11.675 | 7 | 5.8748 | 5.5091 | 5.7536 | 5.4545 | 0.054544 | 0.92844
12/29/08 | 5:24 | 1 | 15.616 | 0 | 6 | 0 | 54.068 | 54.665 | 42.157 | 42.532 | 47.098 | 24.21 | 2.553 | 2 | 0 | 59.81 | 56.016 | 47.327 | 16.778 | 0 | 0 | 56.492 | 35.507 | [5 empty] | 15.616 | 11.536 | 8 | 5.853 | 5.4883 | 5.7527 | 5.4545 | 0.033784 | 0.57721
12/29/08 | 5:25 | 0 | 15.591 | 0 | 5 | 0 | 54.205 | 54.688 | 42.322 | 42.604 | 47.626 | 24.234 | 2.604 | 1 | 0 | 59.787 | 56.016 | 47.374 | 16.851 | 0 | 0 | 56.515 | 35.39 | [5 empty] | 0 | 11.601 | 9 | 5.8381 | 5.4742 | 5.7521 | 5.4545 | 0.019667 | 0.33688
12/29/08 | 5:26 | 0 | 15.591 | 0 | 6 | 1 | 54.252 | 54.826 | 42.508 | 42.745 | 47.647 | 24.308 | 2.653 | 1 | 0 | 59.698 | 55.995 | 47.327 | 16.803 | 0 | 0 | 56.515 | 35.27 | [5 empty] | 0 | 11.507 | 10 | 5.8238 | 5.4606 | 5.7515 | 5.4545 | 0.0061041 | 0.10481
12/29/08 | 5:27 | 1 | 15.621 | 0 | 5 | 0 | 54.327 | 54.922 | 42.609 | 42.915 | 47.63 | 24.337 | 2.635 | 2 | 0 | 59.68 | 56.044 | 47.355 | 16.833 | 0 | 0 | 56.519 | 35.206 | [5 empty] | 15.621 | 11.412 | 0 | 5.8291 | 5.4656 | 5.7518 | 5.4545 | 0.011087 | 0.19019
12/29/08 | 5:28 | 0 | 15.591 | 0 | 5 | 0 | 54.275 | 54.87 | 42.674 | 43.028 | 47.717 | 24.332 | 2.653 | 1 | 0 | 59.607 | 55.995 | 47.327 | 16.803 | 0 | 0 | 56.469 | 35.084 | [5 empty] | 0 | 11.247 | 1 | 5.8238 | 5.4606 | 4.9124 | 4.6154 | 0.84526 | 14.5139
12/29/08 | 5:29 | 0 | 15.616 | 1 | 6 | 0 | 54.366 | 54.94 | 42.791 | 43.166 | 47.901 | 24.283 | 2.63 | 1 | 0 | 59.586 | 55.995 | 47.374 | 16.828 | 0 | 0 | 56.446 | 34.99 | [5 empty] | 0 | 11.2 | 2 | 5.8305 | 5.467 | 4.9127 | 4.6154 | 0.85163 | 14.6064
12/29/08 | 5:30 | 0 | 15.591 | 0 | 5 | 0 | 54.343 | 54.917 | 43.121 | 43.355 | 48.037 | 24.332 | 2.553 | 2 | 0 | 59.541 | 55.995 | 47.35 | 16.828 | 0 | 0 | 56.423 | 34.895 | [5 empty] | 0 | 10.988 | 3 | 5.853 | 5.4883 | 4.9136 | 4.6154 | 0.87294 | 14.9146
12/29/08 | 5:31 | 1 | 15.591 | 0 | 6 | 0 | 54.32 | 54.917 | 43.262 | 43.496 | 47.969 | 24.403 | 2.604 | 1 | 0 | 59.495 | 55.995 | 47.374 | 16.828 | 0 | 0 | 56.401 | 34.778 | [5 empty] | 15.591 | 10.824 | 4 | 5.8381 | 5.4742 | 4.913 | 4.6154 | 0.85883 | 14.7107
12/29/08 | 5:32 | 0 | 15.616 | 0 | 5 | 0 | 54.343 | 54.917 | 43.331 | 43.638 | 47.969 | 24.428 | 2.579 | 1 | 0 | 59.495 | 55.995 | 47.395 | 16.851 | 0 | 0 | 56.401 | 34.708 | [5 empty] | 0 | 10.705 | 5 | 5.8454 | 5.4811 | 4.9133 | 4.6154 | 0.86575 | 14.8108
12/29/08 | 5:33 | 0 | 15.591 | 0 | 6 | 0 | 54.343 | 54.917 | 43.379 | 43.731 | 48.198 | 24.452 | 2.579 | 2 | 0 | 59.472 | 55.995 | 47.395 | 16.851 | 0 | 0 | 56.401 | 34.613 | [5 empty] | 0 | 10.612 | 6 | 5.8454 | 5.4811 | 4.9133 | 4.6154 | 0.86575 | 14.8108
12/29/08 | 5:34 | 1 | 15.616 | 0 | 5 | 0 | 54.343 | 54.94 | 43.427 | 43.848 | 48.587 | 24.403 | 2.604 | 1 | 0 | 59.429 | 55.995 | 47.395 | 16.876 | 0 | 0 | 56.423 | 34.543 | [5 empty] | 15.616 | 10.495 | 7 | 5.8381 | 5.4742 | 4.913 | 4.6154 | 0.85883 | 14.7107
12/29/08 | 5:35 | 0 | 15.646 | 0 | 6 | 0 | 54.394 | 54.922 | 43.618 | 43.925 | 48.433 | 24.457 | 2.661 | 1 | 0 | 59.456 | 56.044 | 47.446 | 16.906 | 0 | 0 | 56.451 | 34.5 | [5 empty] | 0 | 10.469 | 8 | 5.8215 | 5.4584 | 4.9123 | 4.6154 | 0.84305 | 14.4816
12/29/08 | 5:36 | 0 | 15.646 | 0 | 5 | 0 | 54.485 | 55.013 | 43.597 | 43.972 | 48.501 | 24.482 | 2.509 | 1 | 0 | 59.41 | 56.023 | 47.469 | 16.881 | 0 | 0 | 56.385 | 34.431 | [5 empty] | 0 | 10.513 | 9 | 5.8658 | 5.5005 | 4.9141 | 4.6154 | 0.88512 | 15.0896
12/29/08 | 5:37 | 0 | 15.599 | 0 | 5 | 0 | 54.532 | 55.083 | 43.76 | 44.09 | 48.319 | 24.457 | 2.635 | 2 | 0 | 59.388 | 56.023 | 47.446 | 16.858 | 0 | 0 | 56.362 | 34.359 | [5 empty] | 0 | 10.442 | 10 | 5.8291 | 5.4656 | 4.9126 | 4.6154 | 0.85025 | 14.5863
12/29/08 | 5:38 | 1 | 15.621 | 1 | 6 | 0 | 54.854 | 55.174 | 43.831 | 44.09 | 48.639 | 24.482 | 2.584 | 1 | 0 | 59.388 | 56.023 | 47.446 | 16.906 | 0 | 0 | 56.362 | 34.266 | [5 empty] | 15.621 | 10.764 | 11 | 5.8439 | 5.4797 | 4.9132 | 4.6154 | 0.86436 | 14.7908
12/29/08 | 5:39 | 0 | 15.621 | 0 | 5 | 1 | 54.898 | 55.426 | 43.855 | 44.159 | 48.753 | 24.482 | 2.584 | 1 | 0 | 59.344 | 56 | 47.446 | 16.858 | 0 | 0 | 56.451 | 34.196 | [5 empty] | 0 | 10.739 | 12 | 5.8439 | 5.4797 | 4.9132 | 4.6154 | 0.86436 | 14.7908
12/29/08 | 5:40 | 0 | 15.591 | 0 | 5 | 0 | 54.87 | 55.445 | 43.968 | 44.226 | 48.496 | 24.428 | 2.527 | 1 | 0 | 59.317 | 55.949 | 47.418 | 16.876 | 0 | 0 | 56.401 | 34.12 | [5 empty] | 0 | 10.644 | 0 | 5.8605 | 5.4955 | 4.9139 | 4.6154 | 0.88014 | 15.0181
12/29/08 | 5:41 | 0 | 15.621 | 0 | 6 | 0 | 54.945 | 55.496 | 44.018 | 44.348 | 48.8 | 24.506 | 2.532 | 2 | 0 | 59.321 | 56.023 | 47.446 | 16.906 | 0 | 0 | 56.407 | 34.101 | [5 empty] | 0 | 10.597 | 1 | 5.8591 | 5.4941 | 4.5841 | 4.2857 | 1.2084 | 20.6249
12/29/08 | 5:42 | 1 | 15.621 | 0 | 5 | 0 | 55.083 | 55.61 | 44.066 | 44.441 | 48.914 | 24.528 | 2.61 | 1 | 0 | 59.321 | 56 | 47.446 | 16.881 | 0 | 0 | 56.428 | 34.031 | [5 empty] | 15.621 | 10.642 | 2 | 5.8364 | 5.4726 | 4.5832 | 4.2857 | 1.1868 | 20.3352
12/29/08 | 5:43 | 0 | 15.616 | 0 | 5 | 0 | 55.169 | 55.72 | 44.061 | 44.529 | 48.954 | 24.524 | 2.653 | 1 | 0 | 59.294 | 55.972 | 47.441 | 16.851 | 0 | 0 | 56.357 | 33.955 | [5 empty] | 0 | 10.64 | 3 | 5.8238 | 5.4606 | 4.5827 | 4.2857 | 1.1749 | 20.1746
12/29/08 | 5:44 | 0 | 15.591 | 0 | 5 | 0 | 55.398 | 55.834 | 44.085 | 44.552 | 49.367 | 24.499 | 2.63 | 1 | 0 | 59.271 | 55.972 | 47.465 | 16.876 | 0 | 0 | 56.38 | 33.909 | [5 empty] | 0 | 10.846 | 4 | 5.8305 | 5.467 | 4.583 | 4.2857 | 1.1813 | 20.2606
12/29/08 | 5:45 | 0 | 15.616 | 0 | 5 | 0 | 55.582 | 56.016 | 44.226 | 44.622 | 49.323 | 24.524 | 2.653 | 1 | 0 | 59.271 | 55.949 | 47.532 | 16.851 | 0 | 0 | 56.38 | 33.837 | [5 empty] | 0 | 10.96 | 5 | 5.8238 | 5.4606 | 4.5827 | 4.2857 | 1.1749 | 20.1746
12/29/08 | 5:46 | 1 | 15.621 | 0 | 6 | 0 | 55.634 | 56.181 | 44.396 | 44.764 | 49.372 | 24.553 | 2.635 | 2 | 0 | 59.299 | 55.977 | 47.539 | 16.881 | 0 | 0 | 56.385 | 33.818 | [5 empty] | 15.621 | 10.87 | 6 | 5.8291 | 5.4656 | 4.5829 | 4.2857 | 1.1799 | 20.2419
12/29/08 | 5:47 | 0 | 15.646 | 0 | 5 | 0 | 55.748 | 56.227 | 44.465 | 44.855 | 49.488 | 24.528 | 2.684 | 1 | 0 | 59.299 | 55.977 | 47.56 | 16.858 | 0 | 0 | 56.385 | 33.749 | [5 empty] | 0 | 10.893 | 7 | 5.8148 | 5.4521 | 4.5823 | 4.2857 | 1.1664 | 20.0583
12/29/08 | 5:48 | 0 | 15.621 | 1 | 5 | 0 | 55.678 | 56.316 | 44.533 | 44.993 | 49.442 | 24.602 | 2.661 | 1 | 0 | 59.276 | 56 | 47.516 | 16.906 | 0 | 0 | 56.428 | 33.701 | [5 empty] | 0 | 10.685 | 8 | 5.8215 | 5.4584 | 4.5826 | 4.2857 | 1.1727 | 20.1446
12/29/08 | 5:49 | 0 | 15.591 | 0 | 5 | 0 | 55.902 | 56.289 | 44.505 | 45.103 | 49.712 | 24.573 | 2.705 | 1 | 0 | 59.248 | 55.949 | 47.556 | 16.926 | 0 | 0 | 56.357 | 33.603 | [5 empty] | 0 | 10.799 | 9 | 5.8087 | 5.4463 | 4.5821 | 4.2857 | 1.1605 | 19.9794
12/29/08 | 5:50 | 1 | 15.646 | 0 | 5 | 0 | 56.138 | 56.585 | 44.718 | 45.177 | 49.878 | 24.602 | 2.684 | 1 | 0 | 59.276 | 55.953 | 47.607 | 16.881 | 0 | 0 | 56.362 | 33.608 | [5 empty] | 15.646 | 10.961 | 10 | 5.8148 | 5.4521 | 4.5823 | 4.2857 | 1.1664 | 20.0583
12/29/08 | 5:51 | 0 | 15.621 | 0 | 5 | 0 | 56.273 | 56.743 | 44.879 | 45.336 | 50.406 | 24.673 | 2.61 | 2 | 0 | 59.253 | 55.953 | 47.56 | 16.881 | 0 | 0 | 56.316 | 33.56 | [5 empty] | 0 | 10.937 | 11 | 5.8364 | 5.4726 | 4.5832 | 4.2857 | 1.1868 | 20.3352
12/29/08 | 5:52 | 0 | 15.646 | 0 | 5 | 0 | 56.428 | 56.966 | 44.879 | 45.406 | 50.336 | 24.673 | 2.787 | 1 | 0 | 59.253 | 55.953 | 47.56 | 16.881 | 0 | 0 | 56.296 | 33.515 | [5 empty] | 0 | 11.022 | 12 | 5.7848 | 5.4236 | 4.5811 | 4.2857 | 1.1378 | 19.6695
12/29/08 | 5:53 | 0 | 15.591 | 0 | 5 | 1 | 56.492 | 57.008 | 45.079 | 45.469 | 50.284 | 24.644 | 2.604 | 1 | 0 | 59.226 | 55.902 | 47.579 | 16.851 | 0 | 0 | 56.268 | 33.462 | [5 empty] | 0 | 11.023 | 13 | 5.8381 | 5.4742 | 4.5833 | 4.2857 | 1.1885 | 20.3576
12/29/08 | 5:54 | 1 | 15.616 | 0 | 5 | 0 | 56.715 | 57.097 | 45.308 | 45.56 | 50.697 | 24.644 | 2.679 | 1 | 0 | 59.248 | 55.925 | 47.602 | 16.876 | 0 | 0 | 56.268 | 33.414 | [5 empty] | 15.616 | 11.155 | 0 | 5.8163 | 5.4535 | 4.5824 | 4.2857 | 1.1677 | 20.0771
12/29/08 | 5:55 | 0 | 15.616 | 0 | 5 | 0 | 56.962 | 57.343 | 45.331 | 45.721 | 50.469 | 24.693 | 2.756 | 1 | 0 | 59.226 | 55.925 | 47.579 | 16.876 | 0 | 0 | 56.223 | 33.39 | [5 empty] | 0 | 11.241 | 1 | 5.7939 | 5.4321 | 2.9045 | 2.6087 | 2.8234 | 48.7317
12/29/08 | 5:56 | 0 | 15.558 | 0 | 5 | 0 | 56.955 | 57.537 | 45.509 | 45.784 | 50.392 | 24.661 | 2.697 | 1 | 0 | 59.196 | 55.872 | 47.616 | 16.818 | 0 | 0 | 56.238 | 33.359 | [5 empty] | 0 | 11.171 | 2 | 5.811 | 5.4485 | 2.9052 | 2.6087 | 2.8398 | 48.8687
12/29/08 | 5:57 | 1 | 15.591 | 0 | 5 | 0 | 57.142 | 57.567 | 45.583 | 45.906 | 50.56 | 24.644 | 2.731 | 2 | 0 | 59.205 | 55.902 | 47.647 | 16.851 | 0 | 0 | 56.223 | 33.345 | [5 empty] | 15.591 | 11.236 | 3 | 5.8011 | 5.4391 | 2.9048 | 2.6087 | 2.8304 | 48.7898
12/29/08 | 5:58 | 0 | 15.616 | 1 | 5 | 0 | 57.208 | 57.678 | 45.654 | 46.02 | 51.064 | 24.717 | 2.653 | 1 | 0 | 59.226 | 55.902 | 47.647 | 16.876 | 0 | 0 | 56.2 | 33.321 | [5 empty] | 0 | 11.188 | 4 | 5.8238 | 5.4606 | 2.9057 | 2.6087 | 2.852 | 48.9703
12/29/08 | 5:59 | 0 | 15.616 | 0 | 5 | 0 | 57.478 | 57.882 | 45.677 | 46.111 | 51.248 | 24.693 | 2.705 | 1 | 0 | 59.226 | 55.881 | 47.693 | 16.876 | 0 | 0 | 56.2 | 33.249 | [5 empty] | 0 | 11.367 | 5 | 5.8087 | 5.4463 | 2.9051 | 2.6087 | 2.8376 | 48.8501
12/29/08 | 6:00 | 0 | 15.558 | 0 | 5 | 0 | 57.537 | 58.076 | 45.875 | 46.218 | 51.127 | 24.661 | 2.671 | 1 | 0 | 59.153 | 55.872 | 47.616 | 16.818 | 0 | 0 | 56.17 | 33.196 | [5 empty] | 0 | 11.319 | 6 | 5.8186 | 5.4557 | 2.9055 | 2.6087 | 2.847 | 48.9288
12/29/08 | 6:01 | 1 | 15.583 | 0 | 5 | 0 | 57.537 | 58.121 | 45.829 | 46.333 | 50.942 | 24.71 | 2.62 | 1 | 0 | 59.175 | 55.918 | 47.616 | 16.893 | 0 | 0 | 56.17 | 33.173 | [5 empty] | 15.583 | 11.204 | 7 | 5.8335 | 5.4698 | 2.9061 | 2.6087 | 2.8611 | 49.0462
12/29/08 | 6:02 | 0 | 15.583 | 0 | 5 | 0 | 57.628 | 58.144 | 45.875 | 46.403 | 50.989 | 24.71 | 2.468 | 1 | 0 | 59.153 | 55.895 | 47.663 | 16.893 | 0 | 0 | 56.124 | 33.149 | [5 empty] | 0 | 11.225 | 8 | 5.8777 | 5.5119 | 2.9079 | 2.6087 | 2.9032 | 49.3927
12/29/08 | 6:03 | 0 | 15.583 | 0 | 5 | 0 | 57.783 | 58.21 | 46.057 | 46.494 | 51.033 | 24.71 | 2.445 | 1 | 0 | 59.153 | 55.851 | 47.686 | 16.843 | 0 | 0 | 56.17 | 33.125 | [5 empty] | 0 | 11.289 | 9 | 5.8844 | 5.5182 | 2.9081 | 2.6087 | 2.9095 | 49.4446
12/29/08 | 6:04 | 0 | 15.558 | 0 | 5 | 0 | 57.918 | 58.413 | 46.151 | 46.585 | 51.446 | 24.756 | 2.494 | 2 | 0 | 59.153 | 55.851 | 47.64 | 16.843 | 0 | 0 | 56.216 | 33.079 | [5 empty] | 0 | 11.333 | 10 | 5.8701 | 5.5047 | 2.9076 | 2.6087 | 2.896 | 49.3338
12/29/08 | 6:05 | 0 | 15.583 | 0 | 4 | 0 | 53.717 | 58.614 | 46.265 | 46.655 | 39.023 | 24.71 | 2.62 | 1 | 0 | 59.153 | 55.827 | 47.686 | 16.818 | 0 | 0 | 56.216 | 33.079 | [5 empty] | 0 | 7.062 | 11 | 5.8335 | 5.4698 | 2.9061 | 2.6087 | 2.8611 | 49.0462
12/29/08 | 6:06 | 0 | 15.558 | 0 | 5 | 0 | 48.765 | 51.517 | 46.218 | 46.722 | 30.658 | 24.781 | 2.646 | 0 | 0 | 59.153 | 55.804 | 47.71 | 16.843 | 0 | 0 | 56.17 | 33.055 | [5 empty] | 0 | 2.043 | 12 | 5.8259 | 5.4626 | 2.9058 | 2.6087 | 2.8539 | 48.9864
12/29/08 | 6:07 | 0 | 15.583 | 0 | 5 | 0 | 47.549 | 48.65 | 46.151 | 46.769 | 26.13 | 24.781 | 2.519 | 0 | 0 | 59.153 | 55.804 | 47.733 | 16.843 | 0 | 0 | 56.216 | 33.007 | [5 empty] | 0 | 0.78 | 13 | 5.8629 | 5.4977 | 2.9073 | 2.6087 | 2.889 | 49.277
12/29/08 | 6:08 | 0 | 15.558 | 1 | 5 | 0 | 47.136 | 47.892 | 45.623 | 46.585 | 22.349 | 24.877 | 2.597 | 0 | 0 | 59.13 | 55.804 | 47.754 | 16.843 | 0 | 0 | 56.193 | 32.96 | [5 empty] | 0 | 0.551 | 14 | 5.8402 | 5.4762 | 2.9064 | 2.6087 | 2.8675 | 49.099
12/29/08 | 6:09 | 0 | 15.591 | 0 | 5 | 0 | 46.501 | 47.556 | 44.037 | 45.287 | 18.384 | 24.837 | 2.501 | 0 | 0 | 59.159 | 55.811 | 47.784 | 16.876 | 0 | 0 | 56.223 | 32.945 | [5 empty] | 0 | 1.214 | 15 | 5.8681 | 5.5027 | 2.9075 | 2.6087 | 2.894 | 49.3179
12/29/08 | 6:10 | 0 | 15.558 | 0 | 5 | 0 | 44.867 | 46.426 | 42.831 | 43.513 | 16.003 | 24.806 | 2.519 | 1 | 0 | 59.084 | 55.781 | 47.71 | 16.843 | 0 | 0 | 56.17 | 32.866 | [5 empty] | 0 | 1.354 | 16 | 5.8629 | 5.4977 | 2.9073 | 2.6087 | 2.889 | 49.277
12/29/08 | 6:11 | 0 | 15.591 | 0 | 5 | 0 | 43.403 | 44.713 | 41.899 | 42.415 | 13.175 | 24.837 | 2.579 | 0 | 0 | 59.114 | 55.788 | 47.74 | 16.876 | 0 | 0 | 56.177 | 32.85 | [5 empty] | 0 | 0.988 | 17 | 5.8454 | 5.4811 | 2.9066 | 2.6087 | 2.8724 | 49.1402
12/29/08 | 6:12 | 0 | 15.536 | 0 | 5 | 0 | 42.243 | 43.372 | 41.116 | 41.585 | 12.252 | 24.781 | 2.571 | 0 | 0 | 59.041 | 55.757 | 47.616 | 16.818 | 0 | 0 | 56.103 | 32.797 | [5 empty] | 0 | 0.658 | 18 | 5.8477 | 5.4833 | 2.9067 | 2.6087 | 2.8747 | 49.1585
12/29/08 | 6:13 | 0 | 15.558 | 0 | 5 | 0 | 41.444 | 42.336 | 40.317 | 40.834 | 11.634 | 24.732 | 2.545 | 0 | 0 | 59.018 | 55.757 | 47.549 | 16.818 | 0 | 0 | 56.079 | 32.773 | [5 empty] | 0 | 0.61 | 19 | 5.8553 | 5.4905 | 2.907 | 2.6087 | 2.8818 | 49.2178
12/29/08 | 6:14 | 0 | 15.558 | 0 | 5 | 0 | 40.645 | 41.516 | 39.54 | 40.011 | 10.573 | 24.661 | 2.571 | 0 | 0 | 58.995 | 55.734 | 47.481 | 16.818 | 0 | 0 | 56.021 | 32.761 | [5 empty] | 0 | 0.634 | 20 | 5.8477 | 5.4833 | 2.9067 | 2.6087 | 2.8747 | 49.1585
12/29/08 | 6:15 | 1 | 15.614 | 0 | 5 | 0 | 45.766 | 40.722 | 38.77 | 39.241 | 37.478 | 24.617 | 2.576 | 0 | 0 | 59 | 55.739 | 47.462 | 16.848 | 0 | 0 | 56.014 | 32.778 | [5 empty] | 15.614 | 6.525 | 21 | 5.8463 | 5.482 | 2.9066 | 2.6087 | 2.8733 | 49.147
12/29/08 | 6:16 | 0 | 15.614 | 0 | 5 | 1 | 51.979 | 49.915 | 38.088 | 38.511 | 38.887 | 24.546 | 2.525 | 0 | 0 | 58.977 | 55.739 | 47.392 | 16.873 | 0 | 0 | 56.014 | 32.754 | [5 empty] | 0 | 13.468 | 22 | 5.8611 | 5.4961 | 2.9072 | 2.6087 | 2.8874 | 49.2634
12/29/08 | 6:17 | 0 | 15.588 | 0 | 5 | 0 | 53.241 | 53.08 | 37.571 | 37.784 | 39.217 | 24.472 | 2.499 | 2 | 0 | 58.977 | 55.718 | 47.325 | 16.848 | 0 | 0 | 56.037 | 32.706 | [5 empty] | 0 | 15.457 | 0 | 5.8687 | 5.5033 | 2.9075 | 2.6087 | 2.8946 | 49.3224
12/29/08 | 6:18 | 1 | 15.588 | 0 | 5 | 0 | 53.722 | 53.928 | 37.854 | 37.547 | 39.475 | 24.401 | 2.651 | 2 | 0 | 58.934 | 55.718 | 47.234 | 16.873 | 0 | 0 | 56.084 | 32.661 | [5 empty] | 15.588 | 16.175 | 1 | 5.8244 | 5.4612 | 5.7516 | 5.4545 | 0.0066577 | 0.11431
12/29/08 | 6:19 | 0 | 15.563 | 1 | 5 | 0 | 53.883 | 54.25 | 38.77 | 38.325 | 40.322 | 24.305 | 2.55 | 1 | 0 | 58.911 | 55.739 | 47.187 | 16.873 | 0 | 0 | 56.084 | 32.613 | [5 empty] | 0 | 15.558 | 2 | 5.8538 | 5.4892 | 5.7528 | 5.4545 | 0.034615 | 0.59131
12/29/08 | 6:20 | 1 | 15.588 | 0 | 5 | 0 | 54.387 | 54.525 | 40.322 | 39.617 | 41.614 | 24.305 | 2.702 | 2 | 0 | 58.911 | 55.694 | 47.21 | 16.848 | 0 | 0 | 56.061 | 32.661 | [5 empty] | 15.588 | 14.77 | 3 | 5.8096 | 5.4471 | 5.751 | 5.4545 | -0.0074591 | -0.12839
12/29/08 | 6:21 | 0 | 15.588 | 0 | 5 | 0 | 54.639 | 55.097 | 41.662 | 41.308 | 42.695 | 24.281 | 2.602 | 2 | 0 | 58.888 | 55.671 | 47.21 | 16.873 | 0 | 0 | 56.014 | 32.637 | [5 empty] | 0 | 13.331 | 4 | 5.8387 | 5.4748 | 5.7521 | 5.4545 | 0.020221 | 0.34633
12/29/08 | 6:22 | 0 | 15.614 | 0 | 5 | 0 | 54.959 | 55.281 | 42.623 | 42.554 | 43.846 | 24.305 | 2.525 | 1 | 0 | 58.888 | 55.671 | 47.21 | 16.898 | 0 | 0 | 55.993 | 32.613 | [5 empty] | 0 | 12.405 | 5 | 5.8611 | 5.4961 | 5.7531 | 5.4545 | 0.041535 | 0.70865
12/29/08 | 6:23 | 0 | 15.588 | 0 | 5 | 0 | 55.006 | 55.51 | 43.164 | 43.236 | 44.573 | 24.256 | 2.55 | 2 | 0 | 58.911 | 55.671 | 47.278 | 16.873 | 0 | 0 | 56.037 | 32.589 | [5 empty] | 0 | 11.77 | 6 | 5.8538 | 5.4892 | 5.7528 | 5.4545 | 0.034615 | 0.59131
12/29/08 | 6:24 | 1 | 15.614 | 0 | 5 | 0 | 55.097 | 55.648 | 43.446 | 43.752 | 44.2 | 24.281 | 2.602 | 1 | 0 | 58.911 | 55.648 | 47.301 | 16.848 | 0 | 0 | 56.014 | 32.565 | [5 empty] | 15.614 | 11.345 | 7 | 5.8387 | 5.4748 | 5.7521 | 5.4545 | 0.020221 | 0.34633
12/29/08 | 6:25 | 0 | 15.588 | 0 | 5 | 0 | 55.097 | 55.624 | 43.704 | 44.011 | 45.009 | 24.327 | 2.651 | 1 | 0 | 58.888 | 55.648 | 47.325 | 16.848 | 0 | 0 | 55.993 | 32.52 | [5 empty] | 0 | 11.086 | 8 | 5.8244 | 5.4612 | 5.7516 | 5.4545 | 0.0066577 | 0.11431
12/29/08 | 6:26 | 0 | 15.588 | 0 | 5 | 0 | 55.328 | 55.718 | 43.917 | 44.245 | 45.672 | 24.327 | 2.677 | 2 | 0 | 58.888 | 55.671 | 47.348 | 16.923 | 0 | 0 | 55.993 | 32.495 | [5 empty] | 0 | 11.083 | 9 | 5.8169 | 5.454 | 5.7513 | 5.4545 | -0.00053905 | -0.0092671
12/29/08 | 6:27 | 0 | 15.588 | 0 | 5 | 1 | 55.419 | 55.946 | 43.987 | 44.41 | 46.155 | 24.327 | 2.602 | 1 | 0 | 58.911 | 55.671 | 47.416 | 16.898 | 0 | 0 | 55.946 | 32.47 | [5 empty] | 0 | 11.009 | 10 | 5.8387 | 5.4748 | 5.7521 | 5.4545 | 0.020221 | 0.34633
12/29/08 | 6:28 | 1 | 15.588 | 0 | 5 | 0 | 55.487 | 55.993 | 43.963 | 44.458 | 46.545 | 24.327 | 2.677 | 1 | 0 | 58.934 | 55.671 | 47.486 | 16.848 | 0 | 0 | 55.946 | 32.47 | [5 empty] | 15.588 | 11.029 | 0 | 5.8169 | 5.454 | 5.7513 | 5.4545 | -0.00053905 | -0.0092671
12/29/08 | 6:29 | 0 | 15.614 | 1 | 5 | 0 | 55.624 | 56.037 | 44.341 | 44.55 | 47.096 | 24.401 | 2.625 | 1 | 0 | 58.911 | 55.671 | 47.486 | 16.873 | 0 | 0 | 55.9 | 32.47 | [5 empty] | 0 | 11.074 | 1 | 5.832 | 5.4684 | 4.583 | 4.2857 | 1.1827 | 20.2792
12/29/08 | 6:30 | 0 | 15.588 | 0 | 5 | 0 | 55.832 | 56.22 | 44.317 | 44.62 | 47.392 | 24.425 | 2.602 | 1 | 0 | 58.911 | 55.648 | 47.553 | 16.848 | 0 | 0 | 55.876 | 32.446 | [5 empty] | 0 | 11.212 | 2 | 5.8387 | 5.4748 | 4.5833 | 4.2857 | 1.1891 | 20.365
12/29/08 | 6:31 | 1 | 15.614 | 0 | 5 | 0 | 55.97 | 56.467 | 44.341 | 44.687 | 48.081 | 24.497 | 2.602 | 2 | 0 | 58.911 | 55.648 | 47.53 | 16.873 | 0 | 0 | 55.855 | 32.446 | [5 empty] | 15.614 | 11.283 | 3 | 5.8387 | 5.4748 | 4.5833 | 4.2857 | 1.1891 | 20.365
12/29/08 | 6:32 | 0 | 15.588 | 0 | 6 | 0 | 55.97 | 56.533 | 44.341 | 44.755 | 48.608 | 24.546 | 2.576 | 1 | 0 | 58.911 | 55.648 | 47.553 | 16.898 | 0 | 0 | 55.855 | 32.424 | [5 empty] | 0 | 11.215 | 4 | 5.8463 | 5.482 | 4.5836 | 4.2857 | 1.1962 | 20.4618
12/29/08 | 6:33 | 0 | 15.563 | 0 | 5 | 0 | 56.014 | 56.533 | 44.386 | 44.802 | 48.562 | 24.546 | 2.754 | 1 | 0 | 58.934 | 55.671 | 47.553 | 16.873 | 0 | 0 | 55.832 | 32.375 | [5 empty] | 0 | 11.212 | 5 | 5.7944 | 5.4327 | 4.5815 | 4.2857 | 1.147 | 19.7945
12/29/08 | 6:34 | 0 | 15.541 | 0 | 5 | 0 | 56.037 | 56.579 | 44.386 | 44.939 | 48.837 | 24.595 | 2.651 | 1 | 0 | 58.911 | 55.648 | 47.577 | 16.898 | 0 | 0 | 55.809 | 32.35 | [5 empty] | 0 | 11.098 | 6 | 5.8244 | 5.4612 | 4.5827 | 4.2857 | 1.1755 | 20.182
12/29/08 | 6:35 | 1 | 15.561 | 0 | 5 | 0 | 56.061 | 56.645 | 44.48 | 44.984 | 49.042 | 24.617 | 2.623 | 2 | 0 | 58.911 | 55.671 | 47.553 | 16.896 | 0 | 0 | 55.853 | 32.326 | [5 empty] | 15.561 | 11.077 | 7 | 5.8326 | 5.469 | 4.5831 | 4.2857 | 1.1832 | 20.2867
12/29/08 | 6:36 | 0 | 15.616 | 0 | 5 | 0 | 56.135 | 56.672 | 44.669 | 45.058 | 49.164 | 24.646 | 2.653 | 1 | 0 | 58.959 | 55.676 | 47.696 | 16.926 | 0 | 0 | 55.951 | 32.355 | [5 empty] | 0 | 11.077 | 8 | 5.8238 | 5.4606 | 4.5827 | 4.2857 | 1.1749 | 20.1746
12/29/08 | 6:37 | 0 | 15.586 | 0 | 5 | 0 | 56.179 | 56.695 | 44.669 | 45.126 | 49.577 | 24.742 | 2.527 | 1 | 0 | 58.938 | 55.652 | 47.649 | 16.926 | 0 | 0 | 55.881 | 32.331 | [5 empty] | 0 | 11.053 | 9 | 5.8605 | 5.4955 | 4.5842 | 4.2857 | 1.2098 | 20.6434
12/29/08 | 6:38 | 0 | 15.561 | 1 | 5 | 0 | 56.107 | 56.668 | 44.641 | 45.168 | 49.042 | 24.783 | 2.445 | 1 | 0 | 58.911 | 55.624 | 47.644 | 16.896 | 0 | 0 | 55.9 | 32.277 | [5 empty] | 0 | 10.939 | 10 | 5.8844 | 5.5182 | 4.5852 | 4.2857 | 1.2325 | 20.9453
12/29/08 | 6:39 | 1 | 15.591 | 0 | 5 | 0 | 56.112 | 56.629 | 44.874 | 45.196 | 49.255 | 24.813 | 2.604 | 1 | 0 | 58.938 | 55.652 | 47.696 | 16.951 | 0 | 0 | 55.881 | 32.331 | [5 empty] | 15.591 | 10.916 | 11 | 5.8381 | 5.4742 | 4.5833 | 4.2857 | 1.1885 | 20.3576
12/29/08 | 6:40 | 0 | 15.616 | 0 | 5 | 0 | 56.268 | 56.718 | 44.83 | 45.287 | 49.621 | 24.837 | 2.553 | 2 | 0 | 58.938 | 55.629 | 47.672 | 16.926 | 0 | 0 | 55.881 | 32.355 | [5 empty] | 0 | 10.981 | 12 | 5.853 | 5.4883 | 4.5839 | 4.2857 | 1.2026 | 20.5471
12/29/08 | 6:41 | 0 | 15.616 | 0 | 5 | 1 | 56.382 | 56.875 | 44.853 | 45.357 | 49.759 | 24.886 | 2.452 | 1 | 0 | 58.938 | 55.629 | 47.719 | 16.926 | 0 | 0 | 55.974 | 32.355 | [5 empty] | 0 | 11.025 | 13 | 5.8824 | 5.5163 | 4.5851 | 4.2857 | 1.2306 | 20.9196
12/29/08 | 6:42 | 0 | 15.591 | 0 | 5 | 0 | 56.448 | 56.987 | 44.897 | 45.38 | 50.011 | 24.933 | 2.527 | 1 | 0 | 58.959 | 55.629 | 47.672 | 16.951 | 0 | 0 | 55.928 | 32.306 | [5 empty] | 0 | 11.068 | 0 | 5.8605 | 5.4955 | 4.5842 | 4.2857 | 1.2098 | 20.6434
12/29/08 | 6:43 | 1 | 15.561 | 0 | 5 | 0 | 56.467 | 57.026 | 44.984 | 45.397 | 49.892 | 24.857 | 2.445 | 1 | 0 | 58.931 | 55.601 | 47.668 | 16.896 | 0 | 0 | 55.853 | 32.326 | [5 empty] | 15.561 | 11.07 | 1 | 5.8844 | 5.5182 | 4.5852 | 4.2857 | 1.2325 | 20.9453
12/29/08 | 6:44 | 0 | 15.586 | 0 | 5 | 0 | 56.467 | 57.005 | 45.03 | 45.443 | 50.053 | 24.904 | 2.445 | 2 | 0 | 58.931 | 55.601 | 47.691 | 16.896 | 0 | 0 | 55.809 | 32.326 | [5 empty] | 0 | 11.024 | 2 | 5.8844 | 5.5182 | 4.5852 | 4.2857 | 1.2325 | 20.9453
12/29/08 | 6:45 | 0 | 15.586 | 0 | 5 | 0 | 56.51 | 57.049 | 45.121 | 45.488 | 50.053 | 24.904 | 2.422 | 1 | 0 | 58.911 | 55.601 | 47.691 | 16.896 | 0 | 0 | 55.832 | 32.301 | [5 empty] | 0 | 11.022 | 3 | 5.8911 | 5.5246 | 4.5854 | 4.2857 | 1.2389 | 21.0296
12/29/08 | 6:46 | 0 | 15.616 | 0 | 5 | 0 | 56.56 | 57.099 | 45.126 | 45.562 | 50.172 | 24.982 | 2.579 | 1 | 0 | 58.938 | 55.608 | 47.696 | 16.951 | 0 | 0 | 55.951 | 32.306 | [5 empty] | 0 | 10.998 | 4 | 5.8454 | 5.4811 | 4.5836 | 4.2857 | 1.1954 | 20.4506
12/29/08 | 6:47 | 1 | 15.586 | 0 | 6 | 0 | 56.556 | 57.071 | 45.121 | 45.581 | 50.212 | 24.953 | 2.522 | 1 | 0 | 58.931 | 55.601 | 47.691 | 16.896 | 0 | 0 | 55.853 | 32.203 | [5 empty] | 15.586 | 10.975 | 5 | 5.862 | 5.4969 | 4.5843 | 4.2857 | 1.2112 | 20.6618
12/29/08 | 6:48 | 0 | 15.586 | 1 | 5 | 0 | 56.579 | 57.16 | 45.215 | 45.604 | 50.121 | 24.928 | 2.522 | 1 | 0 | 58.931 | 55.557 | 47.735 | 16.946 | 0 | 0 | 55.832 | 32.203 | [5 empty] | 0 | 10.975 | 6 | 5.862 | 5.4969 | 4.5843 | 4.2857 | 1.2112 | 20.6618
12/29/08 | 6:49 | 0 | 15.561 | 0 | 5 | 0 | 56.69 | 57.094 | 45.077 | 45.604 | 50.305 | 24.953 | 2.597 | 1 | 0 | 58.931 | 55.557 | 47.714 | 16.871 | 0 | 0 | 55.853 | 32.203 | [5 empty] | 0 | 11.086 | 7 | 5.8402 | 5.4762 | 4.5834 | 4.2857 | 1.1904 | 20.3836
12/29/08 | 6:50 | 0 | 15.586 | 0 | 5 | 0 | 56.713 | 57.272 | 45.145 | 45.604 | 50.396 | 25.002 | 2.648 | 2 | 0 | 58.888 | 55.557 | 47.714 | 16.896 | 0 | 0 | 55.9 | 32.181 | [5 empty] | 0 | 11.109 | 8 | 5.8253 | 5.462 | 4.5828 | 4.2857 | 1.1763 | 20.1933
12/29/08 | 6:51 | 1 | 15.561 | 0 | 5 | 0 | 56.736 | 57.295 | 45.215 | 45.625 | 50.329 | 24.977 | 2.623 | 1 | 0 | 58.888 | 55.557 | 47.714 | 16.946 | 0 | 0 | 55.9 | 32.181 | [5 empty] | 15.561 | 11.111 | 9 | 5.8326 | 5.469 | 4.5831 | 4.2857 | 1.1832 | 20.2867
12/29/08 | 6:52 | 0 | 15.616 | 0 | 5 | 0 | 56.941 | 57.434 | 45.196 | 45.7 | 50.767 | 25.056 | 2.705 | 1 | 0 | 58.938 | 55.585 | 47.742 | 16.951 | 0 | 0 | 55.881 | 32.211 | [5 empty] | 0 | 11.241 | 10 | 5.8087 | 5.4463 | 4.5821 | 4.2857 | 1.1605 | 19.9794
12/29/08 | 6:53 | 0 | 15.586 | 0 | 5 | 0 | 56.96 | 57.519 | 45.329 | 45.672 | 50.534 | 25.048 | 2.623 | 1 | 0 | 58.911 | 55.557 | 47.759 | 16.921 | 0 | 0 | 55.832 | 32.203 | [5 empty] | 0 | 11.288 | 11 | 5.8326 | 5.469 | 4.5831 | 4.2857 | 1.1832 | 20.2867
12/29/08 | 6:54 | 1 | 15.611 | 0 | 5 | 0 | 57.005 | 57.519 | 45.282 | 45.649 | 50.9 | 25.026 | 2.7 | 1 | 0 | 58.911 | 55.533 | 47.782 | 16.896 | 0 | 0 | 55.785 | 32.191 | [5 empty] | 15.611 | 11.356 | 12 | 5.8102 | 5.4476 | 4.5822 | 4.2857 | 1.1619 | 19.9982
12/29/08 | 6:55 | 0 | 15.556 | 0 | 5 | 1 | 56.928 | 57.51 | 45.091 | 45.642 | 50.777 | 24.97 | 2.568 | 1 | 0 | 58.833 | 55.454 | 47.682 | 16.84 | 0 | 0 | 55.729 | 32.149 | [5 empty] | 0 | 11.286 | 13 | 5.8486 | 5.4842 | 4.5837 | 4.2857 | 1.1985 | 20.4915
12/29/08 | 6:56 | 0 | 15.563 | 0 | 5 | 0 | 56.957 | 57.539 | 45.282 | 45.763 | 50.648 | 24.977 | 2.628 | 1 | 0 | 58.863 | 55.508 | 47.735 | 16.898 | 0 | 0 | 55.739 | 32.157 | [5 empty] | 0 | 11.194 | 0 | 5.8311 | 5.4676 | 4.583 | 4.2857 | 1.1819 | 20.268
12/29/08 | 6:57 | 0 | 15.508 | 1 | 5 | 0 | 56.928 | 57.489 | 45.434 | 45.71 | 50.756 | 24.923 | 2.517 | 2 | 0 | 58.833 | 55.477 | 47.705 | 16.866 | 0 | 0 | 55.753 | 32.1 | [5 empty] | 0 | 11.218 | 1 | 5.8634 | 5.4983 | 4.914 | 4.6154 | 0.88291 | 15.0579
12/29/08 | 6:58 | 1 | 15.508 | 0 | 5 | 0 | 56.95 | 57.489 | 45.343 | 45.71 | 50.732 | 24.923 | 2.517 | 1 | 0 | 58.833 | 55.433 | 47.682 | 16.866 | 0 | 0 | 55.708 | 32.125 | [5 empty] | 15.508 | 11.24 | 2 | 5.8634 | 5.4983 | 4.914 | 4.6154 | 0.88291 | 15.0579
12/29/08 | 6:59 | 0 | 15.531 | 0 | 5 | 0 | 56.95 | 57.51 | 45.275 | 45.733 | 50.732 | 24.923 | 2.517 | 1 | 0 | 58.81 | 55.433 | 47.705 | 16.866 | 0 | 0 | 55.685 | 32.125 | [5 empty] | 0 | 11.217 | 3 | 5.8634 | 5.4983 | 4.914 | 4.6154 | 0.88291 | 15.0579
12/29/08 | 7:00 | 0 | 15.531 | 0 | 6 | 0 | 56.95 | 57.489 | 45.366 | 45.756 | 51.19 | 24.899 | 2.491 | 1 | 0 | 58.81 | 55.433 | 47.705 | 16.891 | 0 | 0 | 55.638 | 32.1 | [5 empty] | 0 | 11.194 | 4 | 5.871 | 5.5055 | 4.9143 | 4.6154 | 0.89011 | 15.161
12/29/08 | 7:01 | 0 | 15.531 | 0 | 5 | 0 | 56.928 | 57.466 | 45.434 | 45.78 | 51.029 | 24.825 | 2.442 | 1 | 0 | 58.833 | 55.433 | 47.728 | 16.891 | 0 | 0 | 55.685 | 32.076 | [5 empty] | 0 | 11.148 | 5 | 5.8853 | 5.5191 | 4.9149 | 4.6154 | 0.90367 | 15.3547
12/29/08 | 7:02 | 1 | 15.531 | 0 | 5 | 0 | 56.996 | 57.51 | 45.457 | 45.847 | 51.075 | 24.85 | 2.617 | 1 | 0 | 58.81 | 55.433 | 47.728 | 16.891 | 0 | 0 | 55.662 | 32.1 | [5 empty] | 15.531 | 11.149 | 6 | 5.8343 | 5.4706 | 4.9128 | 4.6154 | 0.85523 | 14.6586
12/29/08 | 7:03 | 0 | 15.508 | 0 | 5 | 0 | 56.973 | 57.555 | 45.504 | 45.824 | 51.029 | 24.825 | 2.568 | 1 | 0 | 58.787 | 55.433 | 47.752 | 16.913 | 0 | 0 | 55.662 | 32.1 | [5 empty] | 0 | 11.149 | 7 | 5.8486 | 5.4842 | 4.9134 | 4.6154 | 0.86879 | 14.8547
12/29/08 | 7:04 | 0 | 15.508 | 0 | 5 | 0 | 56.973 | 57.555 | 45.434 | 45.917 | 51.075 | 24.899 | 2.517 | 2 | 0 | 58.81 | 55.433 | 47.728 | 16.891 | 0 | 0 | 55.615 | 32.1 | [5 empty] | 0 | 11.056 | 8 | 5.8634 | 5.4983 | 4.914 | 4.6154 | 0.88291 | 15.0579
12/29/08 | 7:05 | 0 | 15.531 | 0 | 5 | 0 | 56.95 | 57.51 | 45.366 | 45.917 | 50.87 | 24.874 | 2.465 | 1 | 0 | 58.81 | 55.386 | 47.752 | 16.866 | 0 | 0 | 55.638 | 32.1 | [5 empty] | 0 | 11.033 | 9 | 5.8786 | 5.5127 | 4.9146 | 4.6154 | 0.8973 | 15.2639
12/29/08 | 7:06 | 1 | 15.531 | 0 | 5 | 0 | 57.062 | 57.578 | 45.434 | 45.917 | 50.732 | 24.874 | 2.543 | 1 | 0 | 58.81 | 55.41 | 47.752 | 16.866 | 0 | 0 | 55.638 | 32.1 | [5 empty] | 15.531 | 11.145 | 10 | 5.8559 | 5.4911 | 4.9137 | 4.6154 | 0.87571 | 14.9544
12/29/08 | 7:07 | 0 | 15.475 | 1 | 5 | 0 | 57.078 | 57.637 | 45.336 | 45.908 | 50.84 | 24.818 | 2.432 | 1 | 0 | 58.781 | 55.356 | 47.721 | 16.833 | 0 | 0 | 55.655 | 32.022 | [5 empty] | 0 | 11.17 | 11 | 5.8882 | 5.5218 | 4.915 | 4.6154 | 0.90644 | 15.3941
12/29/08 | 7:08 | 0 | 15.508 | 0 | 5 | 1 | 57.174 | 57.713 | 45.457 | 45.962 | 50.847 | 24.85 | 2.543 | 1 | 0 | 58.787 | 55.363 | 47.752 | 16.891 | 0 | 0 | 55.638 | 32.054 | [5 empty] | 0 | 11.212 | 12 | 5.8559 | 5.4911 | 4.9137 | 4.6154 | 0.87571 | 14.9544
12/29/08 | 7:09 | 1 | 15.556 | 0 | 5 | 0 | 57.243 | 57.735 | 45.39 | 45.985 | 51.075 | 24.899 | 2.643 | 1 | 0 | 58.787 | 55.386 | 47.728 | 16.913 | 0 | 0 | 55.615 | 32.054 | [5 empty] | 15.556 | 11.258 | 0 | 5.8268 | 5.4634 | 4.9125 | 4.6154 | 0.84803 | 14.5541
12/29/08 | 7:10 | 0 | 15.475 | 0 | 5 | 0 | 57.325 | 57.84 | 45.404 | 46.025 | 51.411 | 24.867 | 2.61 | 1 | 0 | 58.758 | 55.356 | 47.698 | 16.858 | 0 | 0 | 55.608 | 32.022 | [5 empty] | 0 | 11.3 | 1 | 5.8364 | 5.4726 | 4.5832 | 4.2857 | 1.1868 | 20.3352
12/29/08 | 7:11 | 0 | 15.531 | 0 | 5 | 0 | 57.489 | 58.005 | 45.642 | 46.032 | 51.075 | 24.85 | 2.746 | 2 | 0 | 58.787 | 55.363 | 47.773 | 16.891 | 0 | 0 | 55.615 | 32.1 | [5 empty] | 0 | 11.457 | 2 | 5.7968 | 5.4349 | 4.5816 | 4.2857 | 1.1492 | 19.8247
12/29/08 | 7:12 | 0 | 15.508 | 0 | 5 | 0 | 57.489 | 58.048 | 45.548 | 46.123 | 51.397 | 24.899 | 2.72 | 1 | 0 | 58.767 | 55.386 | 47.752 | 16.891 | 0 | 0 | 55.615 | 32.076 | [5 empty] | 0 | 11.366 | 3 | 5.8043 | 5.4421 | 4.5819 | 4.2857 | 1.1564 | 19.9229
12/29/08 | 7:13 | 1 | 15.508 | 0 | 5 | 0 | 57.532 | 58.094 | 45.642 | 46.169 | 51.397 | 24.874 | 2.643 | 1 | 0 | 58.721 | 55.363 | 47.705 | 16.866 | 0 | 0 | 55.615 | 32.054 | [5 empty] | 15.508 | 11.363 | 4 | 5.8268 | 5.4634 | 4.5828 | 4.2857 | 1.1777 | 20.212
12/29/08 | 7:14 | 0 | 15.531 | 0 | 5 | 0 | 57.421 | 58.025 | 45.71 | 46.193 | 51.442 | 24.899 | 2.617 | 1 | 0 | 58.787 | 55.363 | 47.796 | 16.891 | 0 | 0 | 55.571 | 32.1 | [5 empty] | 0 | 11.228 | 5 | 5.8343 | 5.4706 | 4.5831 | 4.2857 | 1.1849 | 20.3091
12/29/08 | 7:15 | 0 | 15.624 | 0 | 5 | 0 | 57.553 | 58.091 | 45.845 | 46.349 | 51.668 | 25.014 | 2.787 | 1 | 0 | 58.831 | 55.431 | 47.861 | 16.959 | 0 | 0 | 55.636 | 32.144 | [5 empty] | 0 | 11.204 | 6 | 5.7848 | 5.4236 | 4.5811 | 4.2857 | 1.1378 | 19.6695
12/29/08 | 7:16 | 0 | 15.518 | 1 | 5 | 0 | 57.523 | 58.085 | 46.02 | 46.342 | 51.708 | 24.933 | 2.702 | 1 | 0 | 58.778 | 55.377 | 47.787 | 16.901 | 0 | 0 | 55.582 | 32.112 | [5 empty] | 0 | 11.181 | 7 | 5.8096 | 5.4471 | 4.5821 | 4.2857 | 1.1614 | 19.9906
12/29/08 | 7:17 | 1 | 15.599 | 0 | 5 | 0 | 57.599 | 58.16 | 46.165 | 46.396 | 51.601 | 24.94 | 2.653 | 1 | 0 | 58.801 | 55.377 | 47.787 | 16.949 | 0 | 0 | 55.559 | 32.137 | [5 empty] | 15.599 | 11.203 | 8 | 5.8238 | 5.4606 | 4.5827 | 4.2857 | 1.1749 | 20.1746
12/29/08 | 7:18 | 0 | 15.573 | 0 | 5 | 0 | 57.576 | 58.18 | 45.913 | 46.396 | 51.944 | 24.94 | 2.713 | 1 | 0 | 58.808 | 55.407 | 47.84 | 16.933 | 0 | 0 | 55.568 | 32.193 | [5 empty] | 0 | 11.18 | 9 | 5.8064 | 5.444 | 4.582 | 4.2857 | 1.1583 | 19.9492
12/29/08 | 7:19 | 0 | 15.573 | 0 | 5 | 0 | 57.621 | 58.137 | 45.868 | 46.417 | 51.738 | 24.94 | 2.661 | 2 | 0 | 58.808 | 55.384 | 47.861 | 16.908 | 0 | 0 | 55.589 | 32.215 | [5 empty] | 0 | 11.204 | 10 | 5.8215 | 5.4584 | 4.5826 | 4.2857 | 1.1727 | 20.1446
12/29/08 | 7:20 | 0 | 15.541 | 0 | 5 | 0 | 57.592 | 58.242 | 45.721 | 46.319 | 51.318 | 24.884 | 2.653 | 1 | 0 | 58.778 | 55.33 | 47.831 | 16.901 | 0 | 0 | 55.515 | 32.112 | [5 empty] | 0 | 11.273 | 11 | 5.8238 | 5.4606 | 4.5827 | 4.2857 | 1.1749 | 20.1746
12/29/08 | 7:21 | 1 | 15.599 | 0 | 5 | 0 | 57.51 | 58.025 | 45.845 | 46.372 | 51.348 | 25.061 | 2.635 | 1 | 0 | 58.765 | 55.384 | 47.817 | 16.981 | 0 | 0 | 55.589 | 32.095 | [5 empty] | 15.599 | 11.138 | 12 | 5.8291 | 5.4656 | 4.5829 | 4.2857 | 1.1799 | 20.2419
12/29/08 | 7:22 | 0 | 15.599 | 0 | 4 | 1 | 57.665 | 58.16 | 45.868 | 46.463 | 51.647 | 25.014 | 2.661 | 1 | 0 | 58.787 | 55.337 | 47.861 | 16.959 | 0 | 0 | 55.568 | 32.095 | [5 empty] | 0 | 11.202 | 13 | 5.8215 | 5.4584 | 4.5826 | 4.2857 | 1.1727 | 20.1446
12/29/08 | 7:23 | 0 | 15.541 | 0 | 5 | 0 | 57.658 | 58.242 | 45.815 | 46.41 | 51.937 | 24.933 | 2.702 | 1 | 0 | 58.758 | 55.307 | 47.854 | 16.926 | 0 | 0 | 55.538 | 32.063 | [5 empty] | 0 | 11.248 | 0 | 5.8096 | 5.4471 | 4.5821 | 4.2857 | 1.1614 | 19.9906
12/29/08 | 7:24 | 0 | 15.551 | 0 | 5 | 0 | 57.688 | 58.249 | 45.822 | 46.417 | 51.531 | 25.014 | 2.61 | 1 | 0 | 58.787 | 55.337 | 47.84 | 16.959 | 0 | 0 | 55.568 | 32.095 | [5 empty] | 0 | 11.271 | 1 | 5.8364 | 5.4726 | 4.5832 | 4.2857 | 1.1868 | 20.3352
12/29/08 | 7:25 | 1 | 15.573 | 0 | 5 | 0 | 57.71 | 58.272 | 45.845 | 46.44 | 51.325 | 25.036 | 2.61 | 1 | 0 | 58.808 | 55.361 | 47.84 | 16.959 | 0 | 0 | 55.613 | 32.12 | [5 empty] | 15.573 | 11.27 | 2 | 5.8364 | 5.4726 | 4.5832 | 4.2857 | 1.1868 | 20.3352
12/29/08 | 7:26 | 0 | 15.541 | 1 | 5 | 0 | 57.635 | 58.242 | 45.906 | 46.386 | 51.18 | 25.053 | 2.501 | 1 | 0 | 58.758 | 55.307 | 47.831 | 16.926 | 0 | 0 | 55.582 | 32.112 | [5 empty] | 0 | 11.249 | 3 | 5.8681 | 5.5027 | 4.5845 | 4.2857 | 1.217 | 20.7394
12/29/08 | 7:27 | 0 | 15.551 | 0 | 5 | 0 | 57.644 | 58.249 | 45.936 | 46.44 | 51.577 | 25.014 | 2.635 | 2 | 0 | 58.765 | 55.293 | 47.885 | 16.959 | 0 | 0 | 55.589 | 32.12 | [5 empty] | 0 | 11.204 | 4 | 5.8291 | 5.4656 | 4.5829 | 4.2857 | 1.1799 | 20.2419
12/29/08 | 7:28 | 1 | 15.573 | 0 | 5 | 0 | 57.599 | 58.18 | 45.959 | 46.44 | 51.762 | 25.014 | 2.561 | 1 | 0 | 58.765 | 55.316 | 47.861 | 16.959 | 0 | 0 | 55.589 | 32.169 | [5 empty] | 15.573 | 11.159 | 5 | 5.8506 | 5.4861 | 4.5838 | 4.2857 | 1.2004 | 20.5174
12/29/08 | 7:29 | 0 | 15.599 | 0 | 5 | 0 | 57.688 | 58.203 | 45.983 | 46.51 | 51.647 | 25.014 | 2.509 | 1 | 0 | 58.742 | 55.316 | 47.861 | 16.981 | 0 | 0 | 55.589 | 32.144 | [5 empty] | 0 | 11.178 | 6 | 5.8658 | 5.5005 | 4.5844 | 4.2857 | 1.2148 | 20.7099
12/29/08 | 7:30 | 0 | 15.573 | 0 | 5 | 0 | 57.71 | 58.249 | 46.006 | 46.463 | 51.51 | 25.061 | 2.687 | 1 | 0 | 58.742 | 55.293 | 47.84 | 16.933 | 0 | 0 | 55.589 | 32.12 | [5 empty] | 0 | 11.247 | 7 | 5.8139 | 5.4512 | 4.5823 | 4.2857 | 1.1655 | 20.047
12/29/08 | 7:31 | 0 | 15.573 | 0 | 5 | 0 | 57.644 | 58.272 | 46.165 | 46.463 | 51.647 | 24.989 | 2.635 | 1 | 0 | 58.742 | 55.27 | 47.861 | 16.908 | 0 | 0 | 55.498 | 32.095 | [5 empty] | 0 | 11.181 | 8 | 5.8291 | 5.4656 | 4.5829 | 4.2857 | 1.1799 | 20.2419
12/29/08 | 7:32 | 1 | 15.518 | 0 | 5 | 0 | 57.726 | 58.196 | 45.859 | 46.386 | 51.594 | 24.958 | 2.653 | 1 | 0 | 58.735 | 55.239 | 47.831 | 16.876 | 0 | 0 | 55.421 | 32.039 | [5 empty] | 15.518 | 11.34 | 9 | 5.8238 | 5.4606 | 4.5827 | 4.2857 | 1.1749 | 20.1746
12/29/08 | 7:33 | 0 | 15.493 | 0 | 5 | 0 | 57.635 | 58.308 | 45.906 | 46.41 | 51.409 | 25.029 | 2.501 | 1 | 0 | 58.689 | 55.239 | 47.84 | 16.933 | 0 | 0 | 55.452 | 32.071 | [5 empty] | 0 | 11.225 | 10 | 5.8681 | 5.5027 | 4.5845 | 4.2857 | 1.217 | 20.7394
12/29/08 | 7:34 | 0 | 15.541 | 0 | 5 | 0 | 57.592 | 58.219 | 45.906 | 46.41 | 51.57 | 25.053 | 2.576 | 1 | 0 | 58.689 | 55.193 | 47.81 | 16.926 | 0 | 0 | 55.468 | 32.039 | [5 empty] | 0 | 11.182 | 11 | 5.8463 | 5.482 | 4.5836 | 4.2857 | 1.1962 | 20.4618
12/29/08 | 7:35 | 0 | 15.528 | 0 | 5 | 0 | 57.69 | 58.206 | 45.801 | 46.442 | 51.281 | 24.967 | 2.514 | 1 | 0 | 58.676 | 55.179 | 47.796 | 16.888 | 0 | 0 | 55.454 | 32.027 | [5 empty] | 0 | 11.248 | 12 | 5.8643 | 5.4991 | 4.5843 | 4.2857 | 1.2134 | 20.6914
12/29/08 | 7:36 | 1 | 15.528 | 1 | 4 | 1 | 57.735 | 58.272 | 46.123 | 46.398 | 51.465 | 24.945 | 2.514 | 1 | 0 | 58.698 | 55.179 | 47.819 | 16.888 | 0 | 0 | 55.41 | 32.027 | [5 empty] | 15.528 | 11.337 | 13 | 5.8643 | 5.4991 | 4.5843 | 4.2857 | 1.2134 | 20.6914
12/29/08 | 7:37 | 0 | 15.495 | 0 | 5 | 0 | 57.615 | 58.199 | 46.022 | 46.368 | 51.388 | 24.96 | 2.429 | 1 | 0 | 58.623 | 55.104 | 47.789 | 16.903 | 0 | 0 | 55.379 | 31.995 | [5 empty] | 0 | 11.247 | 0 | 5.8891 | 5.5227 | 4.5854 | 4.2857 | 1.2369 | 21.004
12/29/08 | 7:38 | 0 | 15.528 | 0 | 5 | 0 | 57.644 | 58.251 | 45.985 | 46.398 | 51.489 | 24.992 | 2.589 | 2 | 0 | 58.676 | 55.179 | 47.819 | 16.888 | 0 | 0 | 55.431 | 32.027 | [5 empty] | 0 | 11.246 | 1 | 5.8425 | 5.4784 | 4.5835 | 4.2857 | 1.1927 | 20.4134
12/29/08 | 7:39 | 0 | 15.506 | 0 | 5 | 0 | 57.69 | 58.16 | 46.008 | 46.398 | 51.671 | 25.041 | 2.615 | 1 | 0 | 58.676 | 55.179 | 47.819 | 16.913 | 0 | 0 | 55.41 | 31.978 | [5 empty] | 0 | 11.292 | 2 | 5.8349 | 5.4712 | 4.5832 | 4.2857 | 1.1855 | 20.3166
12/29/08 | 7:40 | 1 | 15.528 | 0 | 5 | 0 | 57.69 | 58.251 | 45.938 | 46.419 | 51.923 | 24.992 | 2.666 | 1 | 0 | 58.653 | 55.158 | 47.819 | 16.913 | 0 | 0 | 55.386 | 32.002 | [5 empty] | 15.528 | 11.271 | 3 | 5.8201 | 5.4571 | 4.5826 | 4.2857 | 1.1713 | 20.1259
12/29/08 | 7:41 | 0 | 15.473 | 0 | 5 | 0 | 57.637 | 58.242 | 45.908 | 46.412 | 51.526 | 24.96 | 2.532 | 1 | 0 | 58.646 | 55.148 | 47.812 | 16.881 | 0 | 0 | 55.309 | 31.995 | [5 empty] | 0 | 11.225 | 4 | 5.8591 | 5.4941 | 4.5841 | 4.2857 | 1.2084 | 20.6249
12/29/08 | 7:42 | 0 | 15.528 | 0 | 5 | 0 | 57.713 | 58.272 | 46.076 | 46.375 | 51.418 | 24.992 | 2.54 | 1 | 0 | 58.632 | 55.158 | 47.796 | 16.913 | 0 | 0 | 55.316 | 32.002 | [5 empty] | 0 | 11.338 | 5 | 5.8568 | 5.4919 | 4.584 | 4.2857 | 1.2062 | 20.5953
12/29/08 | 7:43 | 0 | 15.495 | 0 | 5 | 0 | 57.706 | 58.222 | 46.046 | 46.368 | 51.344 | 24.985 | 2.556 | 1 | 0 | 58.646 | 55.127 | 47.812 | 16.903 | 0 | 0 | 55.265 | 32.019 | [5 empty] | 0 | 11.338 | 6 | 5.8521 | 5.4875 | 4.5839 | 4.2857 | 1.2018 | 20.536
12/29/08 | 7:44 | 1 | 15.495 | 0 | 5 | 0 | 57.637 | 58.222 | 45.999 | 46.389 | 51.435 | 25.009 | 2.659 | 1 | 0 | 58.623 | 55.127 | 47.789 | 16.903 | 0 | 0 | 55.265 | 32.044 | [5 empty] | 15.495 | 11.248 | 7 | 5.8221 | 5.459 | 4.5826 | 4.2857 | 1.1733 | 20.1521
12/29/08 | 7:45 | 0 | 15.495 | 1 | 5 | 0 | 57.706 | 58.107 | 45.908 | 46.412 | 51.113 | 24.985 | 2.507 | 2 | 0 | 58.623 | 55.148 | 47.789 | 16.903 | 0 | 0 | 55.286 | 32.019 | [5 empty] | 0 | 11.294 | 8 | 5.8664 | 5.5011 | 4.5844 | 4.2857 | 1.2153 | 20.7172
12/29/08 | 7:46 | 0 | 15.495 | 0 | 5 | 0 | 57.683 | 58.222 | 45.84 | 46.389 | 51.089 | 25.009 | 2.581 | 1 | 0 | 58.603 | 55.127 | 47.812 | 16.903 | 0 | 0 | 55.286 | 32.019 | [5 empty] | 0 | 11.294 | 9 | 5.8448 | 5.4806 | 4.5836 | 4.2857 | 1.1949 | 20.4432
12/29/08 | 7:47 | 0 | 15.473 | 0 | 4 | 0 | 57.615 | 58.153 | 45.885 | 46.435 | 51.365 | 25.034 | 2.455 | 1 | 0 | 58.58 | 55.148 | 47.789 | 16.903 | 0 | 0 | 55.333 | 31.995 | [5 empty] | 0 | 11.18 | 10 | 5.8815 | 5.5155 | 4.585 | 4.2857 | 1.2297 | 20.9086
12/29/08 | 7:48 | 1 | 15.473 | 0 | 5 | 0 | 57.637 | 58.199 | 45.861 | 46.389 | 51.435 | 25.009 | 2.455 | 1 | 0 | 58.603 | 55.057 | 47.789 | 16.903 | 0 | 0 | 55.286 | 31.995 | [5 empty] | 15.473 | 11.248 | 11 | 5.8815 | 5.5155 | 4.585 | 4.2857 | 1.2297 | 20.9086
12/29/08 | 7:49 | 0 | 15.495 | 0 | 5 | 0 | 57.615 | 58.199 | 45.861 | 46.389 | 51.458 | 25.105 | 2.507 | 1 | 0 | 58.58 | 55.081 | 47.812 | 16.903 | 0 | 0 | 55.309 | 31.97 | [5 empty] | 0 | 11.226 | 12 | 5.8664 | 5.5011 | 4.5844 | 4.2857 | 1.2153 | 20.7172
12/29/08 | 7:50 | 0 | 15.495 | 0 | 5 | 1 | 57.749 | 58.222 | 45.84 | 46.368 | 51.503 | 25.009 | 2.38 | 1 | 0 | 58.58 | 55.081 | 47.789 | 16.903 | 0 | 0 | 55.333 | 32.019 | [5 empty] | 0 | 11.381 | 13 | 5.9033 | 5.5362 | 4.5859 | 4.2857 | 1.2505 | 21.1829
12/29/08 | 7:51 | 1 | 15.495 | 0 | 5 | 0 | 57.772 | 58.311 | 45.885 | 46.368 | 51.617 | 25.009 | 2.404 | 1 | 0 | 58.557 | 55.034 | 47.766 | 16.881 | 0 | 0 | 55.333 | 31.995 | [5 empty] | 15.495 | 11.404 | 0 | 5.8964 | 5.5296 | 4.5856 | 4.2857 | 1.2439 | 21.0954
12/29/08 | 7:52 | 0 | 15.506 | 0 | 5 | 0 | 57.735 | 58.34 | 45.938 | 46.375 | 51.51 | 25.016 | 2.463 | 1 | 0 | 58.587 | 55.064 | 47.796 | 16.888 | 0 | 0 | 55.363 | 32.027 | [5 empty] | 0 | 11.36 | 1 | 5.8792 | 5.5132 | 4.585 | 4.2857 | 1.2275 | 20.8792
12/29/08 | 7:53 | 0 | 15.495 | 0 | 5 | 0 | 57.683 | 58.242 | 45.885 | 46.368 | 51.388 | 25.009 | 2.429 | 1 | 0 | 58.534 | 55.011 | 47.789 | 16.881 | 0 | 0 | 55.309 | 32.019 | [5 empty] | 0 | 11.315 | 2 | 5.8891 | 5.5227 | 4.5854 | 4.2857 | 1.2369 | 21.004
12/29/08 | 7:54 | 0 | 15.506 | 0 | 5 | 0 | 57.667 | 58.295 | 45.824 | 46.398 | 51.717 | 25.041 | 2.566 | 1 | 0 | 58.564 | 55.064 | 47.796 | 16.936 | 0 | 0 | 55.363 | 32.051 | [5 empty] | 0 | 11.269 | 3 | 5.8492 | 5.4847 | 4.5837 | 4.2857 | 1.199 | 20.4989
12/29/08 | 7:55 | 1 | 15.498 | 1 | 5 | 0 | 57.662 | 58.244 | 45.843 | 46.438 | 51.713 | 25.061 | 2.509 | 1 | 0 | 58.582 | 55.06 | 47.768 | 16.956 | 0 | 0 | 55.335 | 32.022 | [5 empty] | 15.498 | 11.224 | 4 | 5.8658 | 5.5005 | 4.5844 | 4.2857 | 1.2148 | 20.7099
12/29/08 | 7:56 | 0 | 15.531 | 0 | 5 | 0 | 57.646 | 58.254 | 45.85 | 46.445 | 51.582 | 25.043 | 2.568 | 1 | 0 | 58.589 | 55.067 | 47.798 | 16.989 | 0 | 0 | 55.319 | 32.054 | [5 empty] | 0 | 11.201 | 5 | 5.8486 | 5.4842 | 4.5837 | 4.2857 | 1.1985 | 20.4915
12/29/08 | 7:57 | 0 | 15.523 | 0 | 4 | 0 | 57.731 | 58.224 | 45.98 | 46.438 | 51.666 | 25.061 | 2.432 | 2 | 0 | 58.582 | 55.036 | 47.791 | 16.931 | 0 | 0 | 55.267 | 32.022 | [5 empty] | 0 | 11.293 | 6 | 5.8882 | 5.5218 | 4.5853 | 4.2857 | 1.2361 | 20.993
12/29/08 | 7:58 | 0 | 15.523 | 0 | 5 | 0 | 57.731 | 58.267 | 46.001 | 46.414 | 51.505 | 25.036 | 2.331 | 1 | 0 | 58.582 | 55.036 | 47.791 | 16.956 | 0 | 0 | 55.312 | 31.997 | [5 empty] | 0 | 11.317 | 7 | 5.9176 | 5.5498 | 4.5865 | 4.2857 | 1.2641 | 21.3611
12/29/08 | 7:59 | 1 | 15.498 | 0 | 5 | 0 | 57.774 | 58.336 | 46.139 | 46.37 | 51.552 | 25.061 | 2.357 | 1 | 0 | 58.559 | 55.015 | 47.815 | 16.956 | 0 | 0 | 55.244 | 32.022 | [5 empty] | 15.498 | 11.404 | 8 | 5.91 | 5.5426 | 4.5862 | 4.2857 | 1.2569 | 21.2667
12/29/08 | 8:00 | 0 | 15.556 | 0 | 5 | 0 | 57.804 | 58.388 | 45.941 | 46.424 | 51.652 | 25.043 | 2.465 | 1 | 0 | 58.589 | 55.046 | 47.845 | 16.964 | 0 | 0 | 55.204 | 32.054 | [5 empty] | 0 | 11.38 | 9 | 5.8786 | 5.5127 | 4.5849 | 4.2857 | 1.227 | 20.8719
12/29/08 | 8:01 | 0 | 15.523 | 0 | 5 | 0 | 57.708 | 58.29 | 45.91 | 46.393 | 51.689 | 25.061 | 2.331 | 1 | 0 | 58.536 | 54.968 | 47.791 | 16.956 | 0 | 0 | 55.13 | 31.997 | [5 empty] | 0 | 11.315 | 10 | 5.9176 | 5.5498 | 4.5865 | 4.2857 | 1.2641 | 21.3611
12/29/08 | 8:02 | 0 | 15.498 | 0 | 5 | 0 | 57.617 | 58.224 | 45.887 | 46.438 | 51.689 | 25.061 | 2.357 | 1 | 0 | 58.536 | 55.015 | 47.791 | 16.956 | 0 | 0 | 55.106 | 31.973 | [5 empty] | 0 | 11.179 | 11 | 5.91 | 5.5426 | 4.5862 | 4.2857 | 1.2569 | 21.2667
12/29/08 | 8:03 | 1 | 15.475 | 0 | 5 | 0 | 57.708 | 58.224 | 45.887 | 46.438 | 51.367 | 25.085 | 2.28 | 1 | 0 | 58.514 | 55.015 | 47.745 | 16.956 | 0 | 0 | 55.153 | 31.997 | [5 empty] | 15.475 | 11.27 | 12 | 5.9325 | 5.5639 | 4.5871 | 4.2857 | 1.2782 | 21.5455
12/29/08 | 8:04 | 0 | 15.498 | 0 | 5 | 1 | 57.751 | 58.29 | 45.934 | 46.438 | 51.001 | 25.061 | 2.306 | 1 | 0 | 58.536 | 55.015 | 47.791 | 16.956 | 0 | 0 | 55.153 | 31.997 | [5 empty] | 0 | 11.313 | 13 | 5.9249 | 5.5567 | 4.5868 | 4.2857 | 1.271 | 21.4516
12/29/08 | 8:05 | 0 | 15.523 | 1 | 5 | 0 | 57.731 | 58.267 | 45.887 | 46.414 | 51.505 | 25.061 | 2.306 | 1 | 0 | 58.536 | 54.992 | 47.836 | 16.906 | 0 | 0 | 55.13 | 32.046 | [5 empty] | 0 | 11.317 | 0 | 5.9249 | 5.5567 | 4.5868 | 4.2857 | 1.271 | 21.4516
12/29/08 | 8:06 | 0 | 15.498 | 0 | 4 | 0 | 57.708 | 58.267 | 45.98 | 46.438 | 51.276 | 25.061 | 2.28 | 1 | 0 | 58.514 | 54.992 | 47.791 | 16.931 | 0 | 0 | 55.174 | 32.022 | [5 empty] | 0 | 11.27 | 1 | 5.9325 | 5.5639 | 4.5871 | 4.2857 | 1.2782 | 21.5455
12/29/08 | 8:07 | 1 | 15.498 | 0 | 5 | 0 | 57.751 | 58.224 | 45.819 | 46.414 | 51.229 | 25.085 | 2.205 | 2 | 0 | 58.514 | 54.992 | 47.791 | 16.956 | 0 | 0 | 55.13 | 32.022 | [5 empty] | 15.498 | 11.337 | 2 | 5.9543 | 5.5847 | 4.588 | 4.2857 | 1.2989 | 21.8152
12/29/08 | 8:08 | 0 | 15.498 | 0 | 5 | 0 | 57.731 | 58.224 | 45.773 | 46.438 | 50.977 | 25.107 | 2.205 | 1 | 0 | 58.514 | 55.015 | 47.815 | 16.931 | 0 | 0 | 55.174 | 31.997 | [5 empty] | 0 | 11.293 | 3 | 5.9543 | 5.5847 | 4.588 | 4.2857 | 1.2989 | 21.8152
12/29/08 | 8:09 | 0 | 15.498 | 0 | 5 | 0 | 57.774 | 58.313 | 45.887 | 46.414 | 51.528 | 25.085 | 2.205 | 1 | 0 | 58.493 | 54.945 | 47.768 | 16.931 | 0 | 0 | 55.083 | 31.997 | [5 empty] | 0 | 11.36 | 4 | 5.9543 | 5.5847 | 4.588 | 4.2857 | 1.2989 | 21.8152
12/29/08 | 8:10 | 1 | 15.498 | 0 | 5 | 0 | 57.731 | 58.29 | 45.819 | 46.393 | 51.367 | 25.061 | 2.28 | 1 | 0 | 58.493 | 54.945 | 47.815 | 16.931 | 0 | 0 | 55.106 | 31.997 | [5 empty] | 15.498 | 11.338 | 5 | 5.9325 | 5.5639 | 4.5871 | 4.2857 | 1.2782 | 21.5455
12/29/08 | 8:11 | 0 | 15.523 | 0 | 5 | 0 | 57.685 | 58.267 | 45.819 | 46.393 | 51.46 | 25.085 | 2.205 | 1 | 0 | 58.514 | 54.945 | 47.836 | 16.956 | 0 | 0 | 55.13 | 31.973 | [5 empty] | 0 | 11.292 | 6 | 5.9543 | 5.5847 | 4.588 | 4.2857 | 1.2989 | 21.8152
12/29/08 | 8:12 | 0 | 15.498 | 0 | 5 | 0 | 57.662 | 58.224 | 45.866 | 46.438 | 51.575 | 25.156 | 2.205 | 1 | 0 | 58.493 | 54.922 | 47.815 | 16.931 | 0 | 0 | 55.083 | 31.973 | [5 empty] | 0 | 11.224 | 7 | 5.9543 | 5.5847 | 4.588 | 4.2857 | 1.2989 | 21.8152
12/29/08 | 8:13 | 0 | 15.523 | 0 | 5 | 0 | 57.708 | 58.244 | 45.91 | 46.438 | 51.598 | 25.156 | 2.154 | 1 | 0 | 58.47 | 54.898 | 47.768 | 16.931 | 0 | 0 | 55.015 | 31.951 | [5 empty] | 0 | 11.27 | 8 | 5.9692 | 5.5988 | 4.5886 | 4.2857 | 1.3131 | 21.9974
12/29/08 | 8:14 | 1 | 15.498 | 0 | 5 | 0 | 57.662 | 58.267 | 45.934 | 46.414 | 51.575 | 25.085 | 2.205 | 1 | 0 | 58.493 | 54.898 | 47.791 | 16.931 | 0 | 0 | 55.015 | 31.951 | [5 empty] | 15.498 | 11.248 | 9 | 5.9543 | 5.5847 | 4.588 | 4.2857 | 1.2989 | 21.8152
12/29/08 | 8:15 | 0 | 15.526 | 1 | 4 | 0 | 57.601 | 58.137 | 45.962 | 46.419 | 51.486 | 25.183 | 2.156 | 1 | 0 | 58.498 | 54.95 | 47.796 | 16.933 | 0 | 0 | 54.997 | 31.978 | [5 empty] | 0 | 11.182 | 10 | 5.9686 | 5.5982 | 4.5886 | 4.2857 | 1.3125 | 21.9903
12/29/08 | 8:16 | 0 | 15.526 | 0 | 5 | 0 | 57.621 | 58.117 | 45.824 | 46.419 | 51.717 | 25.257 | 2.257 | 1 | 0 | 58.475 | 54.95 | 47.773 | 16.959 | 0 | 0 | 55.064 | 32.002 | [5 empty] | 0 | 11.202 | 11 | 5.9392 | 5.5703 | 4.5874 | 4.2857 | 1.2845 | 21.6284
12/29/08 | 8:17 | 0 | 15.526 | 0 | 5 | 0 | 57.621 | 58.183 | 45.824 | 46.419 | 51.785 | 25.232 | 2.13 | 2 | 0 | 58.452 | 54.903 | 47.796 | 16.911 | 0 | 0 | 55.064 | 31.978 | [5 empty] | 0 | 11.202 | 12 | 5.9761 | 5.6054 | 4.5889 | 4.2857 | 1.3197 | 22.0828
12/29/08 | 8:18 | 1 | 15.503 | 0 | 5 | 1 | 57.578 | 58.137 | 45.983 | 46.419 | 51.832 | 25.303 | 2.13 | 1 | 0 | 58.452 | 54.926 | 47.749 | 16.933 | 0 | 0 | 55.088 | 31.953 | [5 empty] | 15.503 | 11.159 | 13 | 5.9761 | 5.6054 | 4.5889 | 4.2857 | 1.3197 | 22.0828
12/29/08 | 8:19 | 0 | 15.503 | 0 | 5 | 0 | 57.713 | 58.16 | 45.801 | 46.372 | 51.647 | 25.232 | 2.082 | 1 | 0 | 58.475 | 54.903 | 47.749 | 16.959 | 0 | 0 | 55.111 | 31.904 | [5 empty] | 0 | 11.341 | 0 | 5.9901 | 5.6187 | 4.5894 | 4.2857 | 1.333 | 22.2531
12/29/08 | 8:20 | 0 | 15.503 | 0 | 5 | 0 | 57.802 | 58.317 | 45.824 | 46.372 | 51.372 | 25.328 | 2.03 | 1 | 0 | 58.406 | 54.835 | 47.703 | 16.933 | 0 | 0 | 55.018 | 31.978 | [5 empty] | 0 | 11.43 | 1 | 6.0053 | 5.6331 | 4.5901 | 4.2857 | 1.3474 | 22.4367
12/29/08 | 8:21 | 0 | 15.503 | 0 | 5 | 0 | 57.779 | 58.272 | 45.983 | 46.372 | 51.304 | 25.303 | 1.979 | 1 | 0 | 58.452 | 54.926 | 47.817 | 16.933 | 0 | 0 | 55.041 | 31.978 | [5 empty] | 0 | 11.407 | 2 | 6.0201 | 5.6472 | 4.5907 | 4.2857 | 1.3615 | 22.6158
12/29/08 | 8:22 | 1 | 15.503 | 0 | 5 | 0 | 57.802 | 58.272 | 45.892 | 46.372 | 51.372 | 25.257 | 1.979 | 1 | 0 | 58.452 | 54.903 | 47.796 | 16.933 | 0 | 0 | 54.973 | 31.953 | [5 empty] | 15.503 | 11.43 | 3 | 6.0201 | 5.6472 | 4.5907 | 4.2857 | 1.3615 | 22.6158
12/29/08 | 8:23 | 0 | 15.493 | 0 | 4 | 0 | 57.704 | 58.288 | 45.77 | 46.365 | 51.526 | 25.247 | 2.048 | 1 | 0 | 58.4 | 54.828 | 47.742 | 16.901 | 0 | 0 | 54.943 | 31.921 | [5 empty] | 0 | 11.339 | 4 | 6 | 5.6281 | 4.5898 | 4.2857 | 1.3424 | 22.3732
12/29/08 | 8:24 | 0 | 15.526 | 1 | 5 | 0 | 57.891 | 58.295 | 45.938 | 46.419 | 51.51 | 25.352 | 1.979 | 1 | 0 | 58.406 | 54.859 | 47.773 | 16.933 | 0 | 0 | 54.973 | 31.978 | [5 empty] | 0 | 11.472 | 5 | 6.0201 | 5.6472 | 4.5907 | 4.2857 | 1.3615 | 22.6158
12/29/08 | 8:25 | 0 | 15.503 | 0 | 5 | 0 | 57.824 | 58.34 | 46.097 | 46.442 | 51.58 | 25.328 | 2.03 | 1 | 0 | 58.406 | 54.882 | 47.796 | 16.911 | 0 | 0 | 55.041 | 31.929 | [5 empty] | 0 | 11.382 | 6 | 6.0053 | 5.6331 | 4.5901 | 4.2857 | 1.3474 | 22.4367
12/29/08 | 8:26 | 1 | 15.503 | 0 | 5 | 0 | 57.756 | 58.272 | 46.053 | 46.466 | 51.58 | 25.303 | 1.953 | 1 | 0 | 58.406 | 54.835 | 47.773 | 16.933 | 0 | 0 | 55.064 | 31.978 | [5 empty] | 15.503 | 11.29 | 7 | 6.0277 | 5.6544 | 4.591 | 4.2857 | 1.3687 | 22.7068
12/29/08 | 8:27 | 0 | 15.503 | 0 | 5 | 0 | 57.733 | 58.317 | 46.097 | 46.466 | 51.855 | 25.328 | 2.004 | 2 | 0 | 58.406 | 54.835 | 47.773 | 16.933 | 0 | 0 | 55.018 | 31.953 | [5 empty] | 0 | 11.267 | 8 | 6.0128 | 5.6403 | 4.5904 | 4.2857 | 1.3546 | 22.5281
12/29/08 | 8:28 | 0 | 15.526 | 0 | 5 | 0 | 57.756 | 58.228 | 45.983 | 46.489 | 51.969 | 25.328 | 1.979 | 1 | 0 | 58.406 | 54.812 | 47.773 | 16.959 | 0 | 0 | 54.973 | 32.002 | [5 empty] | 0 | 11.267 | 9 | 6.0201 | 5.6472 | 4.5907 | 4.2857 | 1.3615 | 22.6158
12/29/08 | 8:29 | 1 | 15.503 | 0 | 5 | 0 | 57.802 | 58.295 | 45.983 | 46.442 | 51.694 | 25.377 | 2.13 | 1 | 0 | 58.406 | 54.812 | 47.773 | 16.933 | 0 | 0 | 54.997 | 32.002 | [5 empty] | 15.503 | 11.36 | 10 | 5.9761 | 5.6054 | 4.5889 | 4.2857 | 1.3197 | 22.0828
12/29/08 | 8:30 | 0 | 15.47 | 0 | 5 | 0 | 57.838 | 58.288 | 45.976 | 46.435 | 51.573 | 25.32 | 2.048 | 1 | 0 | 58.377 | 54.782 | 47.742 | 16.926 | 0 | 0 | 54.919 | 31.97 | [5 empty] | 0 | 11.403 | 11 | 6 | 5.6281 | 4.5898 | 4.2857 | 1.3424 | 22.3732
12/29/08 | 8:31 | 0 | 15.503 | 0 | 4 | 0 | 57.959 | 58.406 | 45.938 | 46.442 | 51.372 | 25.423 | 1.979 | 1 | 0 | 58.384 | 54.789 | 47.773 | 16.959 | 0 | 0 | 54.903 | 32.002 | [5 empty] | 0 | 11.517 | 12 | 6.0201 | 5.6472 | 4.5907 | 4.2857 | 1.3615 | 22.6158
12/29/08 | 8:32 | 0 | 15.503 | 0 | 5 | 1 | 58.002 | 58.475 | 45.892 | 46.466 | 51.603 | 25.448 | 2.03 | 1 | 0 | 58.384 | 54.812 | 47.796 | 16.959 | 0 | 0 | 54.903 | 31.978 | [5 empty] | 0 | 11.536 | 13 | 6.0053 | 5.6331 | 4.5901 | 4.2857 | 1.3474 | 22.4367
12/29/08 | 8:33 | 1 | 15.503 | 0 | 5 | 0 | 57.868 | 58.452 | 45.983 | 46.419 | 51.603 | 25.448 | 2.03 | 1 | 0 | 58.384 | 54.789 | 47.773 | 16.959 | 0 | 0 | 54.882 | 32.002 | [5 empty] | 15.503 | 11.449 | 0 | 6.0053 | 5.6331 | 4.5901 | 4.2857 | 1.3474 | 22.4367
12/29/08 | 8:34 | 0 | 15.503 | 1 | 5 | 0 | 57.982 | 58.384 | 46.006 | 46.489 | 51.969 | 25.448 | 1.979 | 1 | 0 | 58.363 | 54.812 | 47.773 | 16.959 | 0 | 0 | 54.95 | 32.002 | [5 empty] | 0 | 11.493 | 1 | 6.0201 | 5.6472 | 3.6383 | 3.3333 | 2.3139 | 38.4358
12/29/08 | 8:35 | 0 | 15.488 | 0 | 5 | 0 | 57.9 | 58.461 | 46.039 | 46.475 | 51.818 | 25.387 | 1.989 | 1 | 0 | 58.37 | 54.775 | 47.712 | 16.918 | 0 | 0 | 54.912 | 31.914 | [5 empty] | 0 | 11.425 | 2 | 6.0172 | 5.6444 | 3.6382 | 3.3333 | 2.3111 | 38.4084
12/29/08 | 8:36 | 0 | 15.463 | 0 | 5 | 0 | 57.989 | 58.461 | 45.901 | 46.496 | 51.932 | 25.362 | 1.888 | 2 | 0 | 58.281 | 54.775 | 47.712 | 16.944 | 0 | 0 | 54.912 | 31.914 | [5 empty] | 0 | 11.493 | 3 | 6.0466 | 5.6724 | 3.6394 | 3.3333 | 2.3391 | 38.6839
12/29/08 | 8:37 | 1 | 15.455 | 0 | 5 | 0 | 58.005 | 58.498 | 45.847 | 46.489 | 51.65 | 25.377 | 1.855 | 1 | 0 | 58.32 | 54.7 | 47.682 | 16.886 | 0 | 0 | 54.838 | 31.956 | [5 empty] | 15.455 | 11.516 | 4 | 6.0562 | 5.6815 | 3.6397 | 3.3333 | 2.3482 | 38.7734
12/29/08 | 8:38 | 0 | 15.511 | 0 | 5 | 0 | 57.989 | 58.527 | 45.992 | 46.475 | 51.566 | 25.362 | 1.888 | 1 | 0 | 58.349 | 54.73 | 47.735 | 16.918 | 0 | 0 | 54.868 | 31.987 | [5 empty] | 0 | 11.514 | 5 | 6.0466 | 5.6724 | 3.6394 | 3.3333 | 2.3391 | 38.6839
12/29/08 | 8:39 | 0 | 15.463 | 0 | 4 | 0 | 57.989 | 58.55 | 45.992 | 46.566 | 51.862 | 25.409 | 1.963 | 1 | 0 | 58.349 | 54.73 | 47.712 | 16.944 | 0 | 0 | 54.889 | 32.009 | [5 empty] | 0 | 11.423 | 6 | 6.0248 | 5.6516 | 3.6385 | 3.3333 | 2.3183 | 38.4796
12/29/08 | 8:40 | 0 | 15.488 | 0 | 5 | 0 | 57.989 | 58.55 | 45.948 | 46.566 | 51.932 | 25.387 | 1.937 | 1 | 0 | 58.327 | 54.707 | 47.712 | 16.969 | 0 | 0 | 54.868 | 31.963 | [5 empty] | 0 | 11.423 | 7 | 6.0323 | 5.6588 | 3.6388 | 3.3333 | 2.3255 | 38.5506
12/29/08 | 8:41 | 1 | 15.463 | 0 | 5 | 0 | 58.057 | 58.596 | 45.969 | 46.566 | 51.841 | 25.338 | 1.963 | 1 | 0 | 58.327 | 54.707 | 47.712 | 16.969 | 0 | 0 | 54.845 | 31.963 | [5 empty] | 15.463 | 11.491 | 8 | 6.0248 | 5.6516 | 3.6385 | 3.3333 | 2.3183 | 38.4796
12/29/08 | 8:42 | 0 | 15.463 | 0 | 5 | 0 | 58.146 | 58.639 | 45.992 | 46.589 | 51.818 | 25.362 | 1.963 | 1 | 0 | 58.349 | 54.73 | 47.712 | 16.969 | 0 | 0 | 54.821 | 31.963 | [5 empty] | 0 | 11.557 | 9 | 6.0248 | 5.6516 | 3.6385 | 3.3333 | 2.3183 | 38.4796
12/29/08 | 8:43 | 0 | 15.455 | 0 | 5 | 0 | 58.139 | 58.678 | 45.938 | 46.559 | 51.832 | 25.33 | 2.007 | 1 | 0 | 58.297 | 54.7 | 47.682 | 16.961 | 0 | 0 | 54.814 | 31.907 | [5 empty] | 0 | 11.58 | 10 | 6.012 | 5.6395 | 3.638 | 3.3333 | 2.3061 | 38.359
12/29/08 | 8:44 | 0 | 15.43 | 1 | 5 | 0 | 52.476 | 58.566 | 46.169 | 46.536 | 40.1 | 25.33 | 2.107 | 1 | 0 | 58.274 | 54.677 | 47.705 | 16.886 | 0 | 0 | 54.814 | 31.907 | [5 empty] | 0 | 5.94 | 11 | 5.9828 | 5.6118 | 3.6368 | 3.3333 | 2.2784 | 38.0831
12/29/08 | 8:45 | 0 | 15.43 | 0 | 5 | 0 | 48.415 | 50.709 | 46.146 | 46.559 | 33.261 | 25.33 | 2.033 | 1 | 0 | 58.274 | 54.63 | 47.705 | 16.936 | 0 | 0 | 54.814 | 31.882 | [5 empty] | 0 | 1.856 | 12 | 6.0044 | 5.6323 | 3.6376 | 3.3333 | 2.2989 | 38.2875
12/29/08 | 8:46 | 0 | 15.43 | 0 | 5 | 0 | 47.339 | 48.347 | 45.985 | 46.559 | 30.004 | 25.306 | 2.107 | 0 | 0 | 58.274 | 54.653 | 47.728 | 16.986 | 0 | 0 | 54.791 | 31.857 | [5 empty] | 0 | 0.78 | 13 | 5.9828 | 5.6118 | 3.6368 | 3.3333 | 2.2784 | 38.0831
12/29/08 | 8:47 | 0 | 15.43 | 0 | 4 | 0 | 46.902 | 47.658 | 45.068 | 46.284 | 27.304 | 25.306 | 2.133 | 0 | 0 | 58.251 | 54.653 | 47.682 | 16.936 | 0 | 0 | 54.768 | 31.857 | [5 empty] | 0 | 0.618 | 14 | 5.9753 | 5.6046 | 3.6365 | 3.3333 | 2.2713 | 38.0109
12/29/08 | 8:48 | 0 | 15.405 | 0 | 5 | 0 | 46.076 | 47.178 | 43.391 | 44.631 | 24.631 | 25.257 | 2.208 | 0 | 0 | 58.228 | 54.653 | 47.682 | 16.936 | 0 | 0 | 54.768 | 31.857 | [5 empty] | 0 | 1.445 | 15 | 5.9534 | 5.5838 | 3.6356 | 3.3333 | 2.2505 | 37.8016
12/29/08 | 8:49 | 0 | 15.43 | 0 | 5 | 0 | 44.307 | 45.756 | 42.214 | 42.992 | 23.185 | 25.257 | 2.234 | 0 | 0 | 58.228 | 54.677 | 47.705 | 16.936 | 0 | 0 | 54.768 | 31.882 | [5 empty] | 0 | 1.315 | 16 | 5.9459 | 5.5766 | 3.6353 | 3.3333 | 2.2433 | 37.7287
12/29/08 | 8:50 | 0 | 15.463 | 0 | 6 | 1 | 42.903 | 44.08 | 41.446 | 41.963 | 21.674 | 25.242 | 2.37 | 0 | 0 | 58.215 | 54.66 | 47.621 | 16.994 | 0 | 0 | 54.775 | 31.889 | [5 empty] | 0 | 0.94 | 17 | 5.9063 | 5.539 | 3.6337 | 3.3333 | 2.2057 | 37.3443
12/29/08 | 8:51 | 0 | 15.463 | 0 | 5 | 0 | 41.918 | 42.882 | 40.671 | 41.212 | 19.759 | 25.144 | 2.445 | 0 | 0 | 58.169 | 54.593 | 47.574 | 16.969 | 0 | 0 | 54.821 | 31.889 | [5 empty] | 0 | 0.706 | 0 | 5.8844 | 5.5182 | 3.6328 | 3.3333 | 2.1849 | 37.1301
12/29/08 | 8:52 | 0 | 15.43 | 0 | 5 | 0 | 41.088 | 41.91 | 39.911 | 40.451 | 19.06 | 25.087 | 2.463 | 0 | 0 | 58.117 | 54.583 | 47.453 | 16.911 | 0 | 0 | 54.744 | 31.786 | [5 empty] | 0 | 0.637 | 1 | 5.8792 | 5.5132 | 4.0492 | 3.75 | 1.7632 | 29.9913
12/29/08 | 8:53 | 0 | 15.43 | 0 | 5 | 0 | 40.265 | 41.157 | 39.066 | 39.559 | 17.751 | 24.943 | 2.512 | 0 | 0 | 58.094 | 54.539 | 47.406 | 16.911 | 0 | 0 | 54.744 | 31.833 | [5 empty] | 0 | 0.706 | 2 | 5.8649 | 5.4997 | 4.0487 | 3.75 | 1.7497 | 29.833
12/29/08 | 8:54 | 1 | 15.438 | 0 | 5 | 0 | 47.003 | 40.365 | 38.392 | 38.839 | 38.392 | 24.975 | 2.571 | 0 | 0 | 58.057 | 54.569 | 47.346 | 16.994 | 0 | 0 | 54.751 | 31.843 | [5 empty] | 15.438 | 8.164 | 3 | 5.8477 | 5.4833 | 4.048 | 3.75 | 1.7333 | 29.6414
12/29/08 | 8:55 | 0 | 15.43 | 0 | 5 | 0 | 52.154 | 50.41 | 37.772 | 38.15 | 39.253 | 24.872 | 2.563 | 1 | 0 | 58.05 | 54.539 | 47.245 | 16.936 | 0 | 0 | 54.7 | 31.882 | [5 empty] | 0 | 14.004 | 4 | 5.8501 | 5.4856 | 4.0481 | 3.75 | 1.7356 | 29.6674
12/29/08 | 8:56 | 0 | 15.463 | 1 | 5 | 0 | 53.33 | 53.148 | 37.311 | 37.569 | 39.38 | 24.783 | 2.445 | 2 | 0 | 58.057 | 54.546 | 47.208 | 16.969 | 0 | 0 | 54.66 | 31.889 | [5 empty] | 0 | 15.761 | 5 | 5.8844 | 5.5182 | 4.0494 | 3.75 | 1.7682 | 30.0493
12/29/08 | 8:57 | 1 | 15.455 | 0 | 5 | 0 | 53.804 | 53.897 | 37.679 | 37.351 | 39.724 | 24.703 | 2.512 | 2 | 0 | 57.982 | 54.469 | 47.087 | 16.936 | 0 | 0 | 54.63 | 31.882 | [5 empty] | 15.455 | 16.453 | 6 | 5.8649 | 5.4997 | 4.0487 | 3.75 | 1.7497 | 29.833
12/29/08 | 8:58 | 0 | 15.43 | 0 | 5 | 0 | 54.126 | 54.355 | 38.667 | 38.15 | 40.499 | 24.678 | 2.512 | 2 | 0 | 57.959 | 54.492 | 47.087 | 16.961 | 0 | 0 | 54.583 | 31.857 | [5 empty] | 0 | 15.976 | 7 | 5.8649 | 5.4997 | 4.0487 | 3.75 | 1.7497 | 29.833
12/29/08 | 8:59 | 0 | 15.43 | 0 | 5 | 0 | 54.425 | 54.607 | 40.193 | 39.607 | 41.722 | 24.631 | 2.411 | 1 | 0 | 57.959 | 54.425 | 47.017 | 16.936 | 0 | 0 | 54.607 | 31.857 | [5 empty] | 0 | 14.818 | 8 | 5.8943 | 5.5276 | 4.0499 | 3.75 | 1.7776 | 30.1585
12/29/08 | 9:00 | 1 | 15.43 | 0 | 5 | 0 | 54.63 | 55.043 | 41.58 | 41.253 | 42.544 | 24.607 | 2.386 | 2 | 0 | 57.939 | 54.469 | 47.063 | 16.911 | 0 | 0 | 54.539 | 31.907 | [5 empty] | 15.43 | 13.377 | 9 | 5.9016 | 5.5346 | 4.0501 | 3.75 | 1.7846 | 30.2385
12/29/08 | 9:01 | 0 | 15.43 | 0 | 5 | 0 | 54.905 | 55.134 | 42.592 | 42.52 | 44.049 | 24.631 | 2.285 | 1 | 0 | 57.939 | 54.446 | 47.04 | 16.936 | 0 | 0 | 54.607 | 31.882 | [5 empty] | 0 | 12.385 | 10 | 5.931 | 5.5625 | 4.0513 | 3.75 | 1.8125 | 30.5599
12/29/08 | 9:02 | 0 | 15.43 | 0 | 5 | 0 | 55.067 | 55.456 | 43.226 | 43.295 | 44.93 | 24.582 | 2.386 | 2 | 0 | 57.939 | 54.446 | 47.131 | 16.961 | 0 | 0 | 54.583 | 31.882 | [5 empty] | 0 | 11.772 | 11 | 5.9016 | 5.5346 | 4.0501 | 3.75 | 1.7846 | 30.2385
12/29/08 | 9:03 | 1 | 15.455 | 0 | 5 | 0 | 55.228 | 55.638 | 43.508 | 43.791 | 45.182 | 24.656 | 2.463 | 1 | 0 | 57.939 | 54.446 | 47.131 | 16.936 | 0 | 0 | 54.539 | 31.907 | [5 empty] | 15.455 | 11.437 | 12 | 5.8792 | 5.5132 | 4.0492 | 3.75 | 1.7632 | 29.9913
12/29/08 | 9:04 | 0 | 15.478 | 0 | 5 | 0 | 55.456 | 55.776 | 43.884 | 44.073 | 45.938 | 24.678 | 2.512 | 1 | 0 | 57.959 | 54.446 | 47.178 | 16.961 | 0 | 0 | 54.562 | 31.882 | [5 empty] | 0 | 11.383 | 13 | 5.8649 | 5.4997 | 4.0487 | 3.75 | 1.7497 | 29.833
12/29/08 | 9:05 | 0 | 15.455 | 1 | 5 | 0 | 55.638 | 55.96 | 43.908 | 44.236 | 46.489 | 24.703 | 2.512 | 1 | 0 | 57.939 | 54.469 | 47.245 | 16.961 | 0 | 0 | 54.539 | 31.907 | [5 empty] | 0 | 11.402 | 14 | 5.8649 | 5.4997 | 4.0487 | 3.75 | 1.7497 | 29.833
12/29/08 | 9:06 | 0 | 15.43 | 0 | 5 | 1 | 55.638 | 56.121 | 44.001 | 44.377 | 47.017 | 24.678 | 2.615 | 2 | 0 | 57.959 | 54.446 | 47.315 | 16.961 | 0 | 0 | 54.562 | 31.882 | [5 empty] | 0 | 11.261 | 15 | 5.8349 | 5.4712 | 4.0474 | 3.75 | 1.7212 | 29.4978
12/29/08 | 9:07 | 1 | 15.478 | 0 | 5 | 0 | 55.823 | 56.211 | 44.118 | 44.54 | 47.497 | 24.752 | 2.486 | 1 | 0 | 57.959 | 54.425 | 47.292 | 16.936 | 0 | 0 | 54.539 | 31.882 | [5 empty] | 15.478 | 11.283 | 0 | 5.8725 | 5.5069 | 4.049 | 3.75 | 1.7569 | 29.9171
12/29/08 | 9:08 | 0 | 15.455 | 0 | 5 | 0 | 55.984 | 56.369 | 44.283 | 44.631 | 47.705 | 24.703 | 2.411 | 1 | 0 | 57.982 | 54.425 | 47.339 | 16.936 | 0 | 0 | 54.539 | 31.857 | [5 empty] | 0 | 11.353 | 1 | 5.8943 | 5.5276 | 4.9152 | 4.6154 | 0.91225 | 15.4768
12/29/08 | 9:09 | 0 | 15.43 | 0 | 5 | 0 | 56.121 | 56.592 | 44.472 | 44.746 | 48.209 | 24.727 | 2.512 | 1 | 0 | 57.959 | 54.425 | 47.315 | 16.986 | 0 | 0 | 54.516 | 31.811 | [5 empty] | 0 | 11.375 | 2 | 5.8649 | 5.4997 | 4.914 | 4.6154 | 0.88429 | 15.0777
12/29/08 | 9:10 | 0 | 15.478 | 0 | 5 | 0 | 56.165 | 56.681 | 44.331 | 44.839 | 48.279 | 24.678 | 2.638 | 2 | 0 | 57.982 | 54.401 | 47.362 | 16.911 | 0 | 0 | 54.516 | 31.811 | [5 empty] | 0 | 11.326 | 3 | 5.8282 | 5.4648 | 4.9126 | 4.6154 | 0.84942 | 14.5742
12/29/08 | 9:11 | 1 | 15.423 | 0 | 5 | 0 | 56.181 | 56.674 | 44.487 | 44.832 | 48.501 | 24.646 | 2.682 | 1 | 0 | 57.929 | 54.371 | 47.353 | 16.928 | 0 | 0 | 54.462 | 31.779 | [5 empty] | 15.423 | 11.349 | 4 | 5.8154 | 5.4526 | 4.912 | 4.6154 | 0.83724 | 14.3969
12/29/08 | 9:12 | 0 | 15.478 | 0 | 5 | 0 | 56.277 | 56.772 | 44.494 | 44.977 | 48.898 | 24.727 | 2.664 | 1 | 0 | 57.959 | 54.378 | 47.383 | 16.986 | 0 | 0 | 54.492 | 31.786 | [5 empty] | 0 | 11.3 | 5 | 5.8206 | 5.4576 | 4.9122 | 4.6154 | 0.84222 | 14.4695
12/29/08 | 9:13 | 0 | 15.478 | 0 | 5 | 0 | 56.412 | 56.861 | 44.701 | 45.091 | 49.103 | 24.752 | 2.715 | 1 | 0 | 57.939 | 54.425 | 47.362 | 16.961 | 0 | 0 | 54.516 | 31.811 | [5 empty] | 0 | 11.321 | 6 | 5.8058 | 5.4435 | 4.9116 | 4.6154 | 0.8281 | 14.2634
12/29/08 | 9:14 | 0 | 15.423 | 0 | 5 | 0 | 56.405 | 56.898 | 44.785 | 45.037 | 49.509 | 24.769 | 2.556 | 1 | 0 | 57.952 | 54.348 | 47.332 | 16.928 | 0 | 0 | 54.462 | 31.801 | [5 empty] | 0 | 11.368 | 7 | 5.8521 | 5.4875 | 4.9135 | 4.6154 | 0.87211 | 14.9026
12/29/08 | 9:15 | 1 | 15.465 | 1 | 5 | 0 | 56.444 | 56.982 | 44.664 | 45.147 | 49.754 | 24.835 | 2.373 | 2 | 0 | 57.948 | 54.364 | 47.395 | 16.923 | 0 | 0 | 54.525 | 31.821 | [5 empty] | 15.465 | 11.297 | 8 | 5.9054 | 5.5382 | 4.9157 | 4.6154 | 0.92277 | 15.6259
12/29/08 | 9:16 | 0 | 15.443 | 0 | 5 | 0 | 56.401 | 56.982 | 44.643 | 45.147 | 49.778 | 24.859 | 2.398 | 1 | 0 | 57.968 | 54.364 | 47.416 | 16.923 | 0 | 0 | 54.525 | 31.821 | [5 empty] | 0 | 11.254 | 9 | 5.8981 | 5.5312 | 4.9154 | 4.6154 | 0.91585 | 15.5279
12/29/08 | 9:17 | 0 | 15.418 | 0 | 5 | 0 | 56.421 | 57.005 | 44.596 | 45.147 | 49.939 | 24.884 | 2.501 | 1 | 0 | 57.991 | 54.364 | 47.416 | 16.974 | 0 | 0 | 54.502 | 31.821 | [5 empty] | 0 | 11.274 | 10 | 5.8681 | 5.5027 | 4.9142 | 4.6154 | 0.88734 | 15.1214
12/29/08 | 9:18 | 1 | 15.465 | 0 | 5 | 0 | 56.467 | 56.982 | 44.986 | 45.191 | 49.962 | 24.884 | 2.55 | 1 | 0 | 57.948 | 54.32 | 47.395 | 16.949 | 0 | 0 | 54.502 | 31.821 | [5 empty] | 15.465 | 11.276 | 11 | 5.8538 | 5.4892 | 4.9136 | 4.6154 | 0.87378 | 14.9265
12/29/08 | 9:19 | 0 | 15.465 | 0 | 5 | 1 | 56.512 | 57.005 | 44.895 | 45.215 | 50.167 | 24.884 | 2.55 | 1 | 0 | 57.968 | 54.32 | 47.439 | 16.949 | 0 | 0 | 54.478 | 31.821 | [5 empty] | 0 | 11.297 | 12 | 5.8538 | 5.4892 | 4.9136 | 4.6154 | 0.87378 | 14.9265
12/29/08 | 9:20 | 0 | 15.465 | 0 | 5 | 0 | 56.421 | 57.005 | 44.963 | 45.191 | 50.053 | 24.884 | 2.476 | 2 | 0 | 57.968 | 54.32 | 47.439 | 16.949 | 0 | 0 | 54.457 | 31.796 | [5 empty] | 0 | 11.23 | 0 | 5.8754 | 5.5096 | 4.9145 | 4.6154 | 0.89426 | 15.2204
12/29/08 | 9:21 | 0 | 15.443 | 0 | 5 | 0 | 56.49 | 57.005 | 45.009 | 45.238 | 50.03 | 24.859 | 2.424 | 1 | 0 | 57.968 | 54.296 | 47.416 | 16.949 | 0 | 0 | 54.411 | 31.796 | [5 empty] | 0 | 11.252 | 1 | 5.8905 | 5.524 | 4.5854 | 4.2857 | 1.2383 | 21.0223
12/29/08 | 9:22 | 1 | 15.443 | 0 | 5 | 0 | 56.467 | 57.005 | 44.895 | 45.238 | 50.076 | 24.884 | 2.501 | 1 | 0 | 57.968 | 54.296 | 47.395 | 16.949 | 0 | 0 | 54.411 | 31.821 | [5 empty] | 15.443 | 11.229 | 2 | 5.8681 | 5.5027 | 4.5845 | 4.2857 | 1.217 | 20.7394
12/29/08 | 9:23 | 0 | 15.443 | 0 | 5 | 0 | 56.49 | 57.028 | 44.781 | 45.238 | 50.191 | 24.931 | 2.628 | 1 | 0 | 57.948 | 54.32 | 47.371 | 16.974 | 0 | 0 | 54.411 | 31.796 | [5 empty] | 0 | 11.252 | 3 | 5.8311 | 5.4676 | 4.583 | 4.2857 | 1.1819 | 20.268
12/29/08 | 9:24 | 0 | 15.465 | 0 | 5 | 0 | 56.467 | 57.005 | 44.825 | 45.285 | 50.305 | 24.931 | 2.576 | 1 | 0 | 57.948 | 54.296 | 47.395 | 16.949 | 0 | 0 | 54.411 | 31.821 | [5 empty] | 0 | 11.182 | 4 | 5.8463 | 5.482 | 4.5836 | 4.2857 | 1.1962 | 20.4618
12/29/08 | 9:25 | 0 | 15.443 | 1 | 5 | 0 | 56.512 | 57.005 | 44.916 | 45.285 | 50.329 | 24.906 | 2.702 | 1 | 0 | 57.948 | 54.273 | 47.416 | 16.949 | 0 | 0 | 54.411 | 31.821 | [5 empty] | 0 | 11.227 | 5 | 5.8096 | 5.4471 | 4.5821 | 4.2857 | 1.1614 | 19.9906
12/29/08 | 9:26 | 1 | 15.433 | 0 | 5 | 0 | 56.483 | 57.021 | 44.886 | 45.275 | 50.322 | 24.899 | 2.543 | 2 | 0 | 57.918 | 54.219 | 47.364 | 16.916 | 0 | 0 | 54.404 | 31.789 | [5 empty] | 15.433 | 11.208 | 6 | 5.8559 | 5.4911 | 4.584 | 4.2857 | 1.2054 | 20.5842
12/29/08 | 9:27 | 0 | 15.443 | 0 | 5 | 0 | 56.556 | 57.071 | 44.825 | 45.329 | 50.167 | 24.931 | 2.651 | 1 | 0 | 57.948 | 54.25 | 47.395 | 16.974 | 0 | 0 | 54.364 | 31.845 | [5 empty] | 0 | 11.227 | 7 | 5.8244 | 5.4612 | 4.5827 | 4.2857 | 1.1755 | 20.182
12/29/08 | 9:28 | 0 | 15.49 | 0 | 5 | 0 | 56.512 | 57.094 | 44.802 | 45.352 | 50.261 | 24.931 | 2.651 | 1 | 0 | 57.948 | 54.25 | 47.416 | 16.949 | 0 | 0 | 54.341 | 31.821 | [5 empty] | 0 | 11.16 | 8 | 5.8244 | 5.4612 | 4.5827 | 4.2857 | 1.1755 | 20.182
12/29/08 | 9:29 | 0 | 15.433 | 0 | 5 | 0 | 56.505 | 57.065 | 44.818 | 45.345 | 50.137 | 24.874 | 2.491 | 1 | 0 | 57.895 | 54.196 | 47.364 | 16.916 | 0 | 0 | 54.38 | 31.74 | [5 empty] | 0 | 11.16 | 9 | 5.871 | 5.5055 | 4.5846 | 4.2857 | 1.2198 | 20.7762
12/29/08 | 9:30 | 1 | 15.418 | 0 | 5 | 0 | 56.624 | 57.14 | 45.009 | 45.376 | 50.513 | 24.931 | 2.501 | 1 | 0 | 57.948 | 54.226 | 47.416 | 16.949 | 0 | 0 | 54.434 | 31.772 | [5 empty] | 15.418 | 11.248 | 10 | 5.8681 | 5.5027 | 4.5845 | 4.2857 | 1.217 | 20.7394
12/29/08 | 9:31 | 0 | 15.465 | 0 | 5 | 0 | 56.624 | 57.183 | 44.916 | 45.49 | 50.144 | 24.98 | 2.424 | 1 | 0 | 57.925 | 54.25 | 47.371 | 16.974 | 0 | 0 | 54.434 | 31.772 | [5 empty] | 0 | 11.134 | 11 | 5.8905 | 5.524 | 4.5854 | 4.2857 | 1.2383 | 21.0223
12/29/08 | 9:32 | 0 | 15.443 | 0 | 5 | 0 | 56.601 | 57.183 | 45.1 | 45.467 | 50.053 | 25.029 | 2.398 | 2 | 0 | 57.925 | 54.25 | 47.416 | 16.974 | 0 | 0 | 54.434 | 31.772 | [5 empty] | 0 | 11.134 | 12 | 5.8981 | 5.5312 | 4.5857 | 4.2857 | 1.2455 | 21.1173
12/29/08 | 9:33 | 0 | 15.443 | 0 | 5 | 1 | 56.713 | 57.206 | 45.147 | 45.467 | 50.305 | 25.004 | 2.398 | 1 | 0 | 57.925 | 54.226 | 47.371 | 16.974 | 0 | 0 | 54.387 | 31.772 | [5 empty] | 0 | 11.246 | 13 | 5.8981 | 5.5312 | 4.5857 | 4.2857 | 1.2455 | 21.1173
12/29/08 | 9:34 | 1 | 15.433 | 1 | 5 | 0 | 56.752 | 57.245 | 45.002 | 45.436 | 50.504 | 24.948 | 2.416 | 1 | 0 | 57.895 | 54.152 | 47.385 | 16.916 | 0 | 0 | 54.31 | 31.693 | [5 empty] | 15.433 | 11.316 | 0 | 5.8929 | 5.5263 | 4.5855 | 4.2857 | 1.2405 | 21.0515
12/29/08 | 9:35 | 0 | 15.45 | 0 | 5 | 0 | 56.9 | 57.37 | 45.063 | 45.474 | 50.634 | 24.965 | 2.46 | 1 | 0 | 57.886 | 54.166 | 47.378 | 16.933 | 0 | 0 | 54.257 | 31.71 | [5 empty] | 0 | 11.426 | 1 | 5.88 | 5.5141 | 4.9147 | 4.6154 | 0.89869 | 15.2837
12/29/08 | 9:36 | 0 | 15.45 | 0 | 5 | 0 | 57.012 | 57.505 | 45.016 | 45.497 | 50.886 | 25.011 | 2.535 | 1 | 0 | 57.909 | 54.166 | 47.402 | 16.933 | 0 | 0 | 54.233 | 31.71 | [5 empty] | 0 | 11.515 | 2 | 5.8582 | 5.4933 | 4.9138 | 4.6154 | 0.87793 | 14.9863
12/29/08 | 9:37 | 1 | 15.45 | 0 | 5 | 0 | 57.035 | 57.551 | 45.131 | 45.567 | 50.795 | 24.989 | 2.612 | 2 | 0 | 57.886 | 54.189 | 47.355 | 16.959 | 0 | 0 | 54.257 | 31.686 | [5 empty] | 15.45 | 11.468 | 3 | 5.8358 | 5.472 | 4.9129 | 4.6154 | 0.85661 | 14.6786
12/29/08 | 9:38 | 0 | 15.45 | 0 | 5 | 0 | 57.012 | 57.571 | 45.154 | 45.611 | 50.863 | 24.965 | 2.738 | 1 | 0 | 57.886 | 54.166 | 47.402 | 16.959 | 0 | 0 | 54.28 | 31.71 | [5 empty] | 0 | 11.401 | 4 | 5.7991 | 5.4371 | 4.9114 | 4.6154 | 0.82174 | 14.1701
12/29/08 | 9:39 | 0 | 15.402 | 0 | 5 | 0 | 57.035 | 57.571 | 45.131 | 45.705 | 51.047 | 25.011 | 2.638 | 1 | 0 | 57.863 | 54.189 | 47.332 | 16.959 | 0 | 0 | 54.257 | 31.686 | [5 empty] | 0 | 11.33 | 5 | 5.8282 | 5.4648 | 4.9126 | 4.6154 | 0.84942 | 14.5742
12/29/08 | 9:40 | 0 | 15.402 | 0 | 5 | 0 | 57.124 | 57.662 | 45.222 | 45.728 | 50.91 | 24.989 | 2.79 | 1 | 0 | 57.886 | 54.166 | 47.355 | 16.981 | 0 | 0 | 54.189 | 31.71 | [5 empty] | 0 | 11.396 | 6 | 5.784 | 5.4227 | 4.9108 | 4.6154 | 0.80734 | 13.9583
12/29/08 | 9:41 | 1 | 15.428 | 0 | 5 | 0 | 57.147 | 57.662 | 45.245 | 45.796 | 50.84 | 25.011 | 2.965 | 1 | 0 | 57.863 | 54.142 | 47.378 | 16.981 | 0 | 0 | 54.051 | 31.732 | [5 empty] | 15.428 | 11.351 | 7 | 5.733 | 5.3743 | 4.9087 | 4.6154 | 0.7589 | 13.2375
12/29/08 | 9:42 | 0 | 15.428 | 0 | 5 | 0 | 57.17 | 57.662 | 45.429 | 45.796 | 51.047 | 24.989 | 3.017 | 1 | 0 | 57.863 | 54.142 | 47.402 | 16.981 | 0 | 0 | 54.21 | 31.732 | [5 empty] | 0 | 11.374 | 8 | 5.7178 | 5.3599 | 4.9081 | 4.6154 | 0.74451 | 13.0208
12/29/08 | 9:43 | 0 | 15.45 | 0 | 5 | 0 | 57.236 | 57.751 | 45.268 | 45.819 | 51.024 | 24.989 | 2.813 | 2 | 0 | 57.84 | 54.119 | 47.355 | 16.933 | 0 | 0 | 54.233 | 31.71 | [5 empty] | 0 | 11.417 | 9 | 5.7773 | 5.4164 | 4.9105 | 4.6154 | 0.80098 | 13.8643
12/29/08 | 9:44 | 0 | 15.45 | 1 | 5 | 0 | 57.124 | 57.729 | 45.315 | 45.819 | 50.933 | 25.011 | 2.865 | 1 | 0 | 57.84 | 54.096 | 47.378 | 16.959 | 0 | 0 | 54.21 | 31.732 | [5 empty] | 0 | 11.305 | 10 | 5.7621 | 5.402 | 4.9099 | 4.6154 | 0.78658 | 13.651
12/29/08 | 9:45 | 1 | 15.45 | 0 | 5 | 0 | 57.19 | 57.706 | 45.406 | 45.864 | 51.46 | 25.011 | 2.942 | 1 | 0 | 57.84 | 54.096 | 47.378 | 16.959 | 0 | 0 | 54.166 | 31.757 | [5 empty] | 15.45 | 11.326 | 11 | 5.7397 | 5.3807 | 4.909 | 4.6154 | 0.76527 | 13.3329
12/29/08 | 9:46 | 0 | 15.46 | 0 | 5 | 1 | 57.199 | 57.758 | 45.504 | 45.894 | 51.512 | 25.021 | 3.076 | 1 | 0 | 57.87 | 54.126 | 47.409 | 16.991 | 0 | 0 | 54.219 | 31.813 | [5 empty] | 0 | 11.305 | 12 | 5.7007 | 5.3436 | 4.9074 | 4.6154 | 0.72818 | 12.7736
12/29/08 | 9:47 | 0 | 15.402 | 0 | 5 | 0 | 57.236 | 57.774 | 45.315 | 45.91 | 51.047 | 25.061 | 2.839 | 1 | 0 | 57.863 | 54.119 | 47.378 | 17.006 | 0 | 0 | 54.21 | 31.757 | [5 empty] | 0 | 11.326 | 0 | 5.7697 | 5.4092 | 4.9102 | 4.6154 | 0.79378 | 13.7578
12/29/08 | 9:48 | 0 | 15.428 | 0 | 5 | 0 | 57.393 | 57.863 | 45.406 | 45.934 | 51.208 | 25.036 | 2.664 | 1 | 0 | 57.82 | 54.096 | 47.355 | 17.032 | 0 | 0 | 54.166 | 31.757 | [5 empty] | 0 | 11.459 | 1 | 5.8206 | 5.4576 | 4.5826 | 4.2857 | 1.1719 | 20.1334
12/29/08 | 9:49 | 1 | 15.428 | 0 | 5 | 0 | 57.437 | 57.932 | 45.611 | 45.91 | 51.552 | 25.085 | 2.865 | 1 | 0 | 57.82 | 54.075 | 47.378 | 16.959 | 0 | 0 | 54.166 | 31.806 | [5 empty] | 15.428 | 11.527 | 2 | 5.7621 | 5.402 | 4.5802 | 4.2857 | 1.1163 | 19.3723
12/29/08 | 9:50 | 0 | 15.46 | 0 | 5 | 0 | 57.446 | 57.998 | 45.52 | 45.887 | 51.505 | 25.036 | 2.865 | 2 | 0 | 57.82 | 54.075 | 47.332 | 16.981 | 0 | 0 | 54.119 | 31.757 | [5 empty] | 0 | 11.559 | 3 | 5.7621 | 5.402 | 4.5802 | 4.2857 | 1.1163 | 19.3723
12/29/08 | 9:51 | 0 | 15.483 | 0 | 4 | 0 | 57.535 | 57.982 | 45.504 | 45.941 | 51.743 | 25.068 | 2.823 | 1 | 0 | 57.85 | 54.082 | 47.409 | 17.014 | 0 | 0 | 54.126 | 31.813 | [5 empty] | 0 | 11.594 | 4 | 5.7743 | 5.4136 | 4.5807 | 4.2857 | 1.1279 | 19.5326
12/29/08 | 9:52 | 0 | 15.483 | 0 | 5 | 0 | 57.557 | 58.073 | 45.527 | 45.964 | 51.512 | 25.043 | 2.72 | 1 | 0 | 57.85 | 54.082 | 47.409 | 16.991 | 0 | 0 | 54.105 | 31.764 | [5 empty] | 0 | 11.593 | 5 | 5.8043 | 5.4421 | 4.5819 | 4.2857 | 1.1564 | 19.9229
12/29/08 | 9:53 | 1 | 15.508 | 0 | 5 | 0 | 57.646 | 58.117 | 45.574 | 45.987 | 51.239 | 25.092 | 2.898 | 1 | 0 | 57.85 | 54.082 | 47.362 | 17.039 | 0 | 0 | 54.058 | 31.764 | [5 empty] | 15.508 | 11.659 | 6 | 5.7525 | 5.3928 | 4.5798 | 4.2857 | 1.1071 | 19.2459
12/29/08 | 9:54 | 0 | 15.428 | 1 | 5 | 0 | 57.706 | 58.178 | 45.658 | 45.98 | 51.598 | 25.061 | 2.916 | 1 | 0 | 57.797 | 54.028 | 47.332 | 16.981 | 0 | 0 | 54.051 | 31.71 | [5 empty] | 0 | 11.726 | 7 | 5.7473 | 5.3879 | 4.5796 | 4.2857 | 1.1021 | 19.1767
12/29/08 | 9:55 | 0 | 15.47 | 0 | 5 | 0 | 57.704 | 58.242 | 45.562 | 46.046 | 51.617 | 25.127 | 2.957 | 1 | 0 | 57.838 | 54.049 | 47.397 | 17.026 | 0 | 0 | 54.07 | 31.752 | [5 empty] | 0 | 11.658 | 8 | 5.7353 | 5.3765 | 4.5791 | 4.2857 | 1.0908 | 19.0188
12/29/08 | 9:56 | 1 | 15.503 | 0 | 5 | 0 | 57.756 | 58.272 | 45.663 | 46.12 | 51.832 | 25.208 | 2.865 | 2 | 0 | 57.868 | 54.1 | 47.406 | 17.082 | 0 | 0 | 54.079 | 31.784 | [5 empty] | 15.503 | 11.636 | 9 | 5.7621 | 5.402 | 4.5802 | 4.2857 | 1.1163 | 19.3723
12/29/08 | 9:57 | 0 | 15.493 | 0 | 5 | 0 | 57.66 | 58.219 | 45.724 | 46.113 | 51.549 | 25.2 | 2.782 | 1 | 0 | 57.838 | 54.049 | 47.397 | 17.026 | 0 | 0 | 53.979 | 31.728 | [5 empty] | 0 | 11.547 | 10 | 5.7863 | 5.4249 | 4.5812 | 4.2857 | 1.1392 | 19.6884
12/29/08 | 9:58 | 0 | 15.47 | 0 | 5 | 0 | 57.548 | 58.176 | 45.777 | 46.235 | 51.993 | 25.303 | 3.117 | 1 | 0 | 57.868 | 54.1 | 47.383 | 17.082 | 0 | 0 | 54.033 | 31.784 | [5 empty] | 0 | 11.313 | 11 | 5.6887 | 5.3322 | 4.5772 | 4.2857 | 1.0465 | 18.396
12/29/08 | 9:59 | 0 | 15.47 | 0 | 5 | 0 | 57.571 | 58.018 | 45.677 | 46.16 | 51.778 | 25.176 | 2.782 | 1 | 0 | 57.838 | 54.026 | 47.42 | 17.049 | 0 | 0 | 53.935 | 31.777 | [5 empty] | 0 | 11.411 | 12 | 5.7863 | 5.4249 | 4.5812 | 4.2857 | 1.1392 | 19.6884
12/29/08 | 10:00 | 1 | 15.526 | 0 | 5 | 1 | 57.667 | 58.16 | 45.801 | 46.214 | 51.832 | 25.183 | 2.965 | 1 | 0 | 57.868 | 54.079 | 47.451 | 17.082 | 0 | 0 | 53.872 | 31.808 | [5 empty] | 15.526 | 11.453 | 13 | 5.733 | 5.3743 | 4.579 | 4.2857 | 1.0886 | 18.9879
12/29/08 | 10:01 | 0 | 15.47 | 0 | 4 | 0 | 57.615 | 58.13 | 45.632 | 46.183 | 52.03 | 25.296 | 3.161 | 1 | 0 | 57.861 | 54.049 | 47.353 | 17.074 | 0 | 0 | 53.865 | 31.752 | [5 empty] | 0 | 11.432 | 0 | 5.6759 | 5.32 | 4.5767 | 4.2857 | 1.0343 | 18.223
12/29/08 | 10:02 | 0 | 15.445 | 0 | 5 | 0 | 57.704 | 58.13 | 45.838 | 46.228 | 51.825 | 25.392 | 2.983 | 1 | 0 | 57.818 | 54.049 | 47.353 | 17.074 | 0 | 0 | 53.841 | 31.752 | [5 empty] | 0 | 11.476 | 1 | 5.7278 | 5.3693 | 3.0204 | 2.7273 | 2.642 | 46.1269
12/29/08 | 10:03 | 0 | 15.47 | 1 | 5 | 0 | 57.772 | 58.242 | 45.931 | 46.365 | 51.411 | 25.392 | 2.983 | 1 | 0 | 57.818 | 54.049 | 47.376 | 17.074 | 0 | 0 | 53.797 | 31.728 | [5 empty] | 0 | 11.407 | 2 | 5.7278 | 5.3693 | 3.0204 | 2.7273 | 2.642 | 46.1269
12/29/08 | 10:04 | 1 | 15.526 | 0 | 5 | 0 | 57.713 | 58.363 | 45.845 | 46.351 | 48.438 | 25.448 | 3.017 | 1 | 0 | 57.847 | 54.033 | 47.406 | 17.082 | 0 | 0 | 53.827 | 31.784 | [5 empty] | 15.526 | 11.362 | 3 | 5.7178 | 5.3599 | 3.02 | 2.7273 | 2.6326 | 46.0422
12/29/08 | 10:05 | 0 | 15.493 | 0 | 5 | 0 | 49.738 | 54.597 | 45.838 | 46.251 | 37.787 | 25.392 | 2.983 | 1 | 0 | 57.818 | 53.979 | 47.42 | 17.026 | 0 | 0 | 53.773 | 31.705 | [5 empty] | 0 | 3.487 | 4 | 5.7278 | 5.3693 | 3.0204 | 2.7273 | 2.642 | 46.1269
12/29/08 | 10:06 | 0 | 15.47 | 0 | 5 | 0 | 47.535 | 49.003 | 45.824 | 46.351 | 31.929 | 25.423 | 2.865 | 0 | 0 | 57.824 | 54.056 | 47.406 | 17.082 | 0 | 0 | 53.827 | 31.737 | [5 empty] | 0 | 1.184 | 5 | 5.7621 | 5.402 | 3.0218 | 2.7273 | 2.6747 | 46.4187
12/29/08 | 10:07 | 0 | 15.47 | 0 | 5 | 0 | 46.893 | 47.672 | 45.656 | 46.298 | 28.236 | 25.465 | 2.908 | 1 | 0 | 57.795 | 53.979 | 47.397 | 17.026 | 0 | 0 | 53.75 | 31.728 | [5 empty] | 0 | 0.595 | 6 | 5.7496 | 5.3901 | 3.0213 | 2.7273 | 2.6628 | 46.3127
12/29/08 | 10:08 | 0 | 15.493 | 0 | 4 | 0 | 46.526 | 47.215 | 44.298 | 45.586 | 25.585 | 25.49 | 3.035 | 0 | 0 | 57.749 | 53.956 | 47.353 | 17.049 | 0 | 0 | 53.727 | 31.728 | [5 empty] | 0 | 0.94 | 7 | 5.7126 | 5.3549 | 3.0198 | 2.7273 | 2.6276 | 45.9972
12/29/08 | 10:09 | 0 | 15.526 | 0 | 5 | 0 | 45.341 | 46.671 | 43.013 | 43.905 | 24.099 | 25.472 | 2.991 | 0 | 0 | 57.779 | 53.986 | 47.383 | 17.082 | 0 | 0 | 53.71 | 31.784 | [5 empty] | 0 | 1.436 | 8 | 5.7254 | 5.3671 | 3.0203 | 2.7273 | 2.6398 | 46.107
12/29/08 | 10:10 | 0 | 15.503 | 0 | 5 | 0 | 43.671 | 45.044 | 42.166 | 42.659 | 22.606 | 25.472 | 2.965 | 0 | 0 | 57.733 | 53.965 | 47.245 | 17.059 | 0 | 0 | 53.689 | 31.808 | [5 empty] | 0 | 1.012 | 9 | 5.733 | 5.3743 | 3.0206 | 2.7273 | 2.647 | 46.1716
12/29/08 | 10:11 | 0 | 15.47 | 0 | 5 | 0 | 42.628 | 43.616 | 41.643 | 41.97 | 21.826 | 25.441 | 2.957 | 0 | 0 | 57.683 | 53.935 | 47.238 | 17.049 | 0 | 0 | 53.659 | 31.801 | [5 empty] | 0 | 0.658 | 10 | 5.7353 | 5.3765 | 3.0207 | 2.7273 | 2.6492 | 46.1915
12/29/08 | 10:12 | 0 | 15.503 | 0 | 5 | 0 | 41.956 | 42.731 | 41.061 | 41.461 | 20.269 | 25.423 | 2.942 | 0 | 0 | 57.667 | 53.965 | 47.245 | 17.082 | 0 | 0 | 53.666 | 31.784 | [5 empty] | 0 | 0.495 | 11 | 5.7397 | 5.3807 | 3.0209 | 2.7273 | 2.6534 | 46.2287
12/29/08 | 10:13 | 0 | 15.478 | 0 | 5 | 0 | 41.415 | 42.143 | 40.38 | 40.944 | 18.739 | 25.401 | 2.687 | 0 | 0 | 57.644 | 53.942 | 47.108 | 17.107 | 0 | 0 | 53.666 | 31.737 | [5 empty] | 0 | 0.471 | 12 | 5.8139 | 5.4512 | 3.0239 | 2.7273 | 2.724 | 46.8523
12/29/08 | 10:14 | 0 | 15.478 | 0 | 4 | 0 | 40.779 | 41.556 | 39.722 | 40.145 | 28.05 | 25.271 | 2.756 | 0 | 0 | 57.571 | 53.911 | 47.054 | 17.049 | 0 | 0 | 53.542 | 31.705 | [5 empty] | 0 | 0.634 | 13 | 5.7939 | 5.4321 | 3.0231 | 2.7273 | 2.7049 | 46.6851
12/29/08 | 10:15 | 0 | 15.473 | 1 | 5 | 0 | 49.829 | 42.418 | 39.081 | 39.459 | 39.318 | 25.203 | 2.759 | 0 | 0 | 57.571 | 53.888 | 46.986 | 17.077 | 0 | 0 | 53.498 | 31.705 | [5 empty] | 0 | 10.37 | 14 | 5.793 | 5.4313 | 3.023 | 2.7273 | 2.704 | 46.6778
12/29/08 | 10:16 | 0 | 15.473 | 0 | 5 | 0 | 52.903 | 51.871 | 38.54 | 38.918 | 39.669 | 25.105 | 2.759 | 1 | 0 | 57.526 | 53.865 | 46.895 | 17.102 | 0 | 0 | 53.521 | 31.705 | [5 empty] | 0 | 13.985 | 15 | 5.793 | 5.4313 | 3.023 | 2.7273 | 2.704 | 46.6778
12/29/08 | 10:17 | 1 | 15.473 | 0 | 4 | 0 | 53.589 | 53.589 | 38.306 | 38.447 | 40.093 | 25.034 | 2.86 | 2 | 0 | 57.503 | 53.865 | 46.849 | 17.077 | 0 | 0 | 53.475 | 31.73 | [5 empty] | 15.473 | 15.142 | 16 | 5.7636 | 5.4034 | 3.0218 | 2.7273 | 2.6761 | 46.4309
12/29/08 | 10:18 | 0 | 15.473 | 0 | 5 | 0 | 53.958 | 54.026 | 38.636 | 38.399 | 40.279 | 24.985 | 2.963 | 1 | 0 | 57.459 | 53.82 | 46.802 | 17.077 | 0 | 0 | 53.451 | 31.754 | [5 empty] | 0 | 15.559 | 17 | 5.7336 | 5.3748 | 3.0206 | 2.7273 | 2.6476 | 46.1766
12/29/08 | 10:19 | 0 | 15.473 | 0 | 4 | 0 | 54.072 | 54.415 | 39.645 | 38.964 | 40.937 | 24.96 | 3.011 | 2 | 0 | 57.459 | 53.841 | 46.802 | 17.052 | 0 | 0 | 53.451 | 31.73 | [5 empty] | 0 | 15.108 | 18 | 5.7196 | 5.3616 | 3.02 | 2.7273 | 2.6343 | 46.0571
12/29/08 | 10:20 | 1 | 15.495 | 0 | 5 | 0 | 54.231 | 54.553 | 41.243 | 40.303 | 41.973 | 24.935 | 3.011 | 1 | 0 | 57.437 | 53.797 | 46.734 | 17.052 | 0 | 0 | 53.451 | 31.73 | [5 empty] | 15.495 | 13.928 | 19 | 5.7196 | 5.3616 | 3.02 | 2.7273 | 2.6343 | 46.0571
12/29/08 | 10:21 | 0 | 15.495 | 0 | 4 | 0 | 54.324 | 54.667 | 42.607 | 41.997 | 43.195 | 24.913 | 2.963 | 2 | 0 | 57.437 | 53.797 | 46.778 | 17.026 | 0 | 0 | 53.43 | 31.73 | [5 empty] | 0 | 12.327 | 20 | 5.7336 | 5.3748 | 3.0206 | 2.7273 | 2.6476 | 46.1766
12/29/08 | 10:22 | 0 | 15.495 | 0 | 5 | 1 | 55.218 | 54.966 | 43.664 | 43.288 | 43.898 | 24.935 | 2.834 | 1 | 0 | 57.391 | 53.82 | 46.757 | 17.077 | 0 | 0 | 53.407 | 31.754 | [5 empty] | 0 | 11.93 | 21 | 5.7711 | 5.4105 | 3.0221 | 2.7273 | 2.6833 | 46.4947
12/29/08 | 10:23 | 0 | 15.495 | 0 | 4 | 0 | 56.181 | 56.021 | 44.228 | 44.111 | 44.601 | 24.985 | 2.708 | 1 | 0 | 57.437 | 53.797 | 46.825 | 17.052 | 0 | 0 | 53.384 | 31.73 | [5 empty] | 0 | 12.07 | 0 | 5.8078 | 5.4454 | 3.0236 | 2.7273 | 2.7182 | 46.8015
12/29/08 | 10:24 | 1 | 15.495 | 0 | 5 | 0 | 56.852 | 56.875 | 44.533 | 44.554 | 45.471 | 24.935 | 2.811 | 2 | 0 | 57.437 | 53.797 | 46.849 | 17.077 | 0 | 0 | 53.36 | 31.681 | [5 empty] | 15.495 | 12.298 | 1 | 5.7778 | 5.4169 | 3.1523 | 2.8571 | 2.5598 | 44.3033
12/29/08 | 10:25 | 0 | 15.495 | 1 | 4 | 0 | 57.368 | 57.503 | 44.83 | 44.785 | 46.321 | 24.96 | 2.759 | 1 | 0 | 57.437 | 53.797 | 46.872 | 17.077 | 0 | 0 | 53.293 | 31.681 | [5 empty] | 0 | 12.583 | 2 | 5.793 | 5.4313 | 3.1529 | 2.8571 | 2.5742 | 44.436
12/29/08 | 10:26 | 0 | 15.495 | 0 | 4 | 0 | 57.592 | 57.884 | 45.152 | 45.082 | 46.664 | 24.889 | 2.911 | 1 | 0 | 57.391 | 53.773 | 46.94 | 17.052 | 0 | 0 | 53.246 | 31.705 | [5 empty] | 0 | 12.51 | 3 | 5.7487 | 5.3892 | 3.1511 | 2.8571 | 2.5321 | 44.0462
12/29/08 | 10:27 | 0 | 15.495 | 0 | 5 | 0 | 56.248 | 58.153 | 45.541 | 45.357 | 36.074 | 24.889 | 2.607 | 1 | 0 | 57.459 | 53.75 | 46.986 | 17.077 | 0 | 0 | 53.269 | 31.659 | [5 empty] | 0 | 10.891 | 4 | 5.8372 | 5.4734 | 3.1547 | 2.8571 | 2.6162 | 44.8198
12/29/08 | 10:28 | 0 | 15.553 | 0 | 4 | 0 | 48.599 | 53.461 | 45.824 | 45.733 | 25.426 | 24.967 | 2.715 | 1 | 0 | 57.489 | 53.757 | 47.108 | 17.084 | 0 | 0 | 53.3 | 31.691 | [5 empty] | 0 | 2.866 | 5 | 5.8058 | 5.4435 | 3.1534 | 2.8571 | 2.5863 | 44.5477
12/29/08 | 10:29 | 0 | 15.495 | 0 | 5 | 0 | 46.94 | 48.247 | 45.978 | 46.116 | 21.01 | 24.985 | 2.607 | 0 | 0 | 57.437 | 53.727 | 47.077 | 17.052 | 0 | 0 | 53.223 | 31.659 | [5 empty] | 0 | 0.824 | 6 | 5.8372 | 5.4734 | 3.1547 | 2.8571 | 2.6162 | 44.8198
12/29/08 | 10:30 | 0 | 15.521 | 0 | 4 | 0 | 46.596 | 47.215 | 45.885 | 46.251 | 20.505 | 25.034 | 2.659 | 0 | 0 | 57.466 | 53.734 | 47.108 | 17.135 | 0 | 0 | 53.23 | 31.691 | [5 empty] | 0 | 0.345 | 7 | 5.8221 | 5.459 | 3.1541 | 2.8571 | 2.6018 | 44.6891
12/29/08 | 10:31 | 0 | 15.546 | 0 | 4 | 0 | 46.435 | 46.986 | 44.624 | 45.726 | 17.695 | 25.034 | 2.607 | 0 | 0 | 57.459 | 53.703 | 47.147 | 17.052 | 0 | 0 | 53.155 | 31.681 | [5 empty] | 0 | 0.709 | 8 | 5.8372 | 5.4734 | 3.1547 | 2.8571 | 2.6162 | 44.8198
12/29/08 | 10:32 | 0 | 15.521 | 0 | 5 | 0 | 45.518 | 46.664 | 43.006 | 43.97 | 15.744 | 25.058 | 2.708 | 0 | 0 | 57.459 | 53.703 | 47.101 | 17.026 | 0 | 0 | 53.155 | 31.659 | [5 empty] | 0 | 1.548 | 9 | 5.8078 | 5.4454 | 3.1535 | 2.8571 | 2.5883 | 44.5654
12/29/08 | 10:33 | 0 | 15.578 | 0 | 4 | 0 | 43.812 | 45.387 | 41.956 | 42.497 | 14.864 | 25.065 | 2.793 | 0 | 0 | 57.466 | 53.713 | 47.108 | 17.059 | 0 | 0 | 53.185 | 31.691 | [5 empty] | 0 | 1.315 | 10 | 5.7831 | 5.4219 | 3.1525 | 2.8571 | 2.5648 | 44.3493
12/29/08 | 10:34 | 0 | 15.578 | 0 | 5 | 0 | 42.427 | 43.695 | 41.157 | 41.556 | 14.296 | 24.967 | 2.692 | 0 | 0 | 57.443 | 53.713 | 47.084 | 17.084 | 0 | 0 | 53.23 | 31.691 | [5 empty] | 0 | 0.871 | 11 | 5.8125 | 5.4499 | 3.1537 | 2.8571 | 2.5927 | 44.6059
12/29/08 | 10:35 | 0 | 15.536 | 0 | 4 | 0 | 41.564 | 42.504 | 40.482 | 40.999 | 12.65 | 24.999 | 2.648 | 0 | 0 | 57.405 | 53.696 | 47 | 17.067 | 0 | 0 | 53.213 | 31.674 | [5 empty] | 0 | 0.565 | 12 | 5.8253 | 5.462 | 3.1542 | 2.8571 | 2.6049 | 44.7168
12/29/08 | 10:36 | 0 | 15.568 | 1 | 5 | 0 | 40.913 | 41.712 | 39.784 | 40.325 | 11.3 | 24.96 | 2.63 | 0 | 0 | 57.389 | 53.68 | 46.961 | 17.074 | 0 | 0 | 53.199 | 31.681 | [5 empty] | 0 | 0.588 | 13 | 5.8305 | 5.467 | 3.1544 | 2.8571 | 2.6099 | 44.7621
12/29/08 | 10:37 | 0 | 15.561 | 0 | 5 | 0 | 41.47 | 40.975 | 38.861 | 39.449 | 35.758 | 24.855 | 2.571 | 1 | 0 | 57.338 | 53.626 | 46.886 | 17.042 | 0 | 0 | 53.169 | 31.649 | [5 empty] | 0 | 2.021 | 14 | 5.8477 | 5.4833 | 3.1551 | 2.8571 | 2.6262 | 44.9098
12/29/08 | 10:38 | 1 | 15.568 | 0 | 4 | 0 | 51.295 | 47.031 | 38.023 | 38.564 | 38.093 | 24.815 | 2.708 | 0 | 0 | 57.368 | 53.633 | 46.846 | 17.052 | 0 | 0 | 53.153 | 31.681 | [5 empty] | 15.568 | 12.731 | 15 | 5.8078 | 5.4454 | 3.1535 | 2.8571 | 2.5883 | 44.5654
12/29/08 | 10:39 | 0 | 15.594 | 0 | 5 | 0 | 53.015 | 52.649 | 37.27 | 37.717 | 38.423 | 24.695 | 2.731 | 1 | 0 | 57.322 | 53.566 | 46.755 | 17.074 | 3 | 0 | 58.039 | 18.409 | [5 empty] | 0 | 15.298 | 16 | 5.8011 | 5.4391 | 3.1532 | 2.8571 | 2.5819 | 44.5071
12/29/08 | 10:40 | 0 | 15.594 | 0 | 4 | 0 | 53.589 | 53.519 | 36.753 | 36.964 | 38.375 | 24.646 | 2.708 | 2 | 0 | 57.3 | 53.428 | 46.274 | 17.099 | 0 | 0 | 58.824 | 14.955 | [5 empty] | 0 | 16.625 | 17 | 5.8078 | 5.4454 | 3.1535 | 2.8571 | 2.5883 | 44.5654
12/29/08 | 10:41 | 1 | 15.619 | 0 | 5 | 0 | 53.727 | 54.002 | 36.942 | 36.684 | 38.727 | 24.622 | 2.708 | 2 | 0 | 57.254 | 53.358 | 45.471 | 17.074 | 0 | 0 | 58.87 | 14.807 | [5 empty] | 15.619 | 17.043 | 18 | 5.8078 | 5.4454 | 3.1535 | 2.8571 | 2.5883 | 44.5654
12/29/08 | 10:42 | 0 | 15.619 | 0 | 4 | 0 | 53.748 | 54.07 | 37.459 | 36.988 | 38.94 | 24.551 | 2.682 | 2 | 0 | 57.211 | 53.358 | 44.76 | 17.125 | 0 | 0 | 58.758 | 15.297 | [5 empty] | 0 | 16.76 | 19 | 5.8154 | 5.4526 | 3.1538 | 2.8571 | 2.5955 | 44.6311
12/29/08 | 10:43 | 0 | 15.619 | 0 | 5 | 1 | 53.771 | 54.138 | 38.586 | 37.811 | 39.667 | 24.551 | 2.782 | 1 | 0 | 57.188 | 53.314 | 44.157 | 17.074 | 0 | 0 | 58.6 | 15.988 | [5 empty] | 0 | 15.96 | 20 | 5.7863 | 5.4249 | 3.1526 | 2.8571 | 2.5678 | 44.3774
12/29/08 | 10:44 | 1 | 15.594 | 0 | 4 | 0 | 53.956 | 54.254 | 39.715 | 39.15 | 41.03 | 24.551 | 2.604 | 2 | 0 | 57.211 | 53.29 | 43.64 | 17.052 | 0 | 0 | 58.443 | 16.654 | [5 empty] | 15.594 | 14.806 | 0 | 5.8381 | 5.4742 | 3.1547 | 2.8571 | 2.6171 | 44.8273
12/29/08 | 10:45 | 0 | 15.619 | 0 | 5 | 0 | 54.208 | 54.574 | 40.42 | 40.207 | 41.736 | 24.551 | 2.682 | 1 | 0 | 57.188 | 53.244 | 43.24 | 17.074 | 0 | 0 | 58.265 | 17.223 | [5 empty] | 0 | 14.001 | 1 | 5.8154 | 5.4526 | 4.912 | 4.6154 | 0.83724 | 14.3969
12/29/08 | 10:46 | 0 | 15.619 | 1 | 4 | 0 | 54.299 | 54.758 | 40.82 | 40.748 | 42.183 | 24.551 | 2.656 | 2 | 0 | 57.165 | 53.267 | 42.982 | 17.107 | 0 | 0 | 58.16 | 17.751 | [5 empty] | 0 | 13.551 | 2 | 5.823 | 5.4598 | 4.9123 | 4.6154 | 0.84443 | 14.5018
12/29/08 | 10:47 | 1 | 15.619 | 0 | 5 | 0 | 54.299 | 54.803 | 40.865 | 40.961 | 42.583 | 24.477 | 2.808 | 1 | 0 | 57.165 | 53.244 | 42.841 | 17.074 | 0 | 0 | 58.018 | 18.138 | [5 empty] | 15.619 | 13.338 | 3 | 5.7787 | 5.4177 | 4.9106 | 4.6154 | 0.80236 | 13.8848
12/29/08 | 10:48 | 0 | 15.619 | 0 | 4 | 0 | 54.275 | 54.735 | 40.748 | 40.796 | 43.145 | 24.357 | 2.756 | 2 | 0 | 57.165 | 53.223 | 42.7 | 17.052 | 0 | 0 | 57.904 | 18.482 | [5 empty] | 0 | 13.479 | 4 | 5.7939 | 5.4321 | 4.9112 | 4.6154 | 0.81675 | 14.0969
12/29/08 | 10:49 | 0 | 15.676 | 0 | 5 | 0 | 54.238 | 54.789 | 40.755 | 40.827 | 43.434 | 24.413 | 2.764 | 1 | 0 | 57.195 | 53.23 | 42.635 | 17.107 | 0 | 0 | 57.822 | 18.887 | [5 empty] | 0 | 13.411 | 5 | 5.7915 | 5.4299 | 4.9111 | 4.6154 | 0.81454 | 14.0644
12/29/08 | 10:50 | 0 | 15.676 | 0 | 4 | 0 | 54.033 | 54.628 | 40.755 | 40.779 | 43.882 | 24.509 | 2.664 | 2 | 0 | 57.172 | 53.253 | 42.59 | 17.132 | 0 | 0 | 57.756 | 19.184 | [5 empty] | 0 | 13.254 | 6 | 5.8206 | 5.4576 | 4.9122 | 4.6154 | 0.84222 | 14.4695
12/29/08 | 10:51 | 1 | 15.676 | 0 | 5 | 0 | 53.872 | 54.443 | 40.686 | 40.734 | 44.164 | 24.582 | 2.715 | 1 | 0 | 57.195 | 53.253 | 42.494 | 17.107 | 0 | 0 | 57.665 | 19.455 | [5 empty] | 15.676 | 13.138 | 7 | 5.8058 | 5.4435 | 4.9116 | 4.6154 | 0.8281 | 14.2634
12/29/08 | 10:52 | 0 | 15.676 | 0 | 4 | 0 | 53.848 | 54.352 | 40.638 | 40.734 | 44.047 | 24.653 | 2.741 | 2 | 0 | 57.172 | 53.23 | 42.449 | 17.084 | 0 | 0 | 57.553 | 19.752 | [5 empty] | 0 | 13.114 | 8 | 5.7982 | 5.4363 | 4.9113 | 4.6154 | 0.82091 | 14.1579
12/29/08 | 10:53 | 0 | 15.676 | 0 | 5 | 0 | 53.895 | 54.285 | 40.521 | 40.662 | 44.491 | 24.678 | 2.867 | 1 | 0 | 57.151 | 53.206 | 42.377 | 17.084 | 0 | 0 | 57.464 | 20.023 | [5 empty] | 0 | 13.233 | 9 | 5.7615 | 5.4014 | 4.9099 | 4.6154 | 0.78603 | 13.6427
12/29/08 | 10:54 | 0 | 15.676 | 0 | 4 | 0 | 53.848 | 54.352 | 40.473 | 40.593 | 44.79 | 24.653 | 2.893 | 1 | 0 | 57.172 | 53.183 | 42.331 | 17.059 | 0 | 0 | 57.398 | 20.318 | [5 empty] | 0 | 13.255 | 10 | 5.754 | 5.3942 | 4.9095 | 4.6154 | 0.77883 | 13.5356
12/29/08 | 10:55 | 1 | 15.669 | 1 | 4 | 0 | 53.932 | 54.345 | 40.351 | 40.375 | 44.853 | 24.673 | 2.911 | 2 | 0 | 57.142 | 53.153 | 42.324 | 17.054 | 0 | 0 | 57.277 | 20.529 | [5 empty] | 15.669 | 13.557 | 11 | 5.7487 | 5.3892 | 4.9093 | 4.6154 | 0.77385 | 13.4613
12/29/08 | 10:56 | 0 | 15.646 | 0 | 5 | 1 | 53.979 | 54.392 | 40.303 | 40.327 | 44.921 | 24.744 | 2.888 | 1 | 0 | 57.142 | 53.129 | 42.253 | 17.004 | 0 | 0 | 57.142 | 20.77 | [5 empty] | 0 | 13.652 | 12 | 5.7554 | 5.3956 | 4.9096 | 4.6154 | 0.78022 | 13.5562
12/29/08 | 10:57 | 0 | 15.669 | 0 | 4 | 0 | 54.047 | 54.392 | 40.21 | 40.186 | 45.173 | 24.769 | 2.988 | 1 | 0 | 57.142 | 53.129 | 42.231 | 17.029 | 0 | 0 | 57.076 | 20.985 | [5 empty] | 0 | 13.861 | 0 | 5.7263 | 5.3679 | 4.9084 | 4.6154 | 0.75254 | 13.1418
12/29/08 | 10:58 | 1 | 15.702 | 0 | 4 | 0 | 53.986 | 54.537 | 40.169 | 40.145 | 44.93 | 24.776 | 2.945 | 2 | 0 | 57.106 | 53.092 | 42.19 | 17.087 | 0 | 0 | 57.039 | 21.235 | [5 empty] | 15.702 | 13.841 | 1 | 5.7388 | 5.3798 | 4.9089 | 4.6154 | 0.76444 | 13.3205
12/29/08 | 10:59 | 0 | 15.679 | 0 | 5 | 0 | 53.804 | 54.422 | 40.076 | 40.028 | 44.974 | 24.85 | 2.97 | 1 | 0 | 57.151 | 53.16 | 42.19 | 17.087 | 0 | 0 | 57.017 | 21.476 | [5 empty] | 0 | 13.776 | 2 | 5.7315 | 5.3729 | 4.9086 | 4.6154 | 0.75752 | 13.2167
12/29/08 | 11:00 | 0 | 15.702 | 0 | 4 | 0 | 53.872 | 54.238 | 39.959 | 39.911 | 45.112 | 24.896 | 2.945 | 2 | 0 | 57.151 | 53.139 | 42.143 | 17.109 | 0 | 0 | 56.971 | 21.669 | [5 empty] | 0 | 13.961 | 3 | 5.7388 | 5.3798 | 4.9089 | 4.6154 | 0.76444 | 13.3205
12/29/08 | 11:01 | 0 | 15.679 | 0 | 4 | 0 | 53.848 | 54.215 | 39.865 | 39.841 | 44.631 | 24.921 | 2.896 | 1 | 0 | 57.106 | 53.115 | 42.121 | 17.087 | 0 | 0 | 56.905 | 21.885 | [5 empty] | 0 | 14.007 | 4 | 5.7531 | 5.3934 | 4.9095 | 4.6154 | 0.778 | 13.5232
12/29/08 | 11:02 | 1 | 15.679 | 0 | 4 | 0 | 54.033 | 54.352 | 39.841 | 39.746 | 44.422 | 24.752 | 2.818 | 2 | 0 | 57.128 | 53.115 | 42.121 | 17.062 | 0 | 0 | 56.807 | 22.094 | [5 empty] | 15.679 | 14.287 | 5 | 5.7758 | 5.415 | 4.9104 | 4.6154 | 0.79959 | 13.8439
12/29/08 | 11:03 | 0 | 15.727 | 0 | 4 | 0 | 54.215 | 54.513 | 39.724 | 39.7 | 43.695 | 24.752 | 2.844 | 1 | 0 | 57.128 | 53.092 | 42.073 | 17.087 | 0 | 0 | 56.747 | 22.344 | [5 empty] | 0 | 14.515 | 6 | 5.7682 | 5.4078 | 4.9101 | 4.6154 | 0.7924 | 13.7373
12/29/08 | 11:04 | 0 | 15.702 | 0 | 4 | 0 | 54.376 | 54.651 | 39.535 | 39.535 | 43.953 | 24.825 | 2.818 | 1 | 0 | 57.106 | 53.115 | 42.004 | 17.062 | 0 | 0 | 56.702 | 22.513 | [5 empty] | 0 | 14.841 | 7 | 5.7758 | 5.415 | 4.9104 | 4.6154 | 0.79959 | 13.8439
12/29/08 | 11:05 | 0 | 15.727 | 1 | 4 | 0 | 54.719 | 54.812 | 39.205 | 39.253 | 44.353 | 24.825 | 2.795 | 2 | 0 | 57.083 | 53.069 | 42.004 | 17.037 | 0 | 0 | 56.59 | 22.778 | [5 empty] | 0 | 15.466 | 8 | 5.7825 | 5.4213 | 4.9107 | 4.6154 | 0.80596 | 13.9379
12/29/08 | 11:06 | 1 | 15.732 | 0 | 4 | 0 | 54.884 | 55.207 | 38.882 | 38.954 | 44.451 | 24.83 | 2.901 | 1 | 0 | 57.11 | 53.029 | 41.961 | 17.067 | 0 | 0 | 56.551 | 22.998 | [5 empty] | 15.732 | 15.93 | 9 | 5.7516 | 5.392 | 4.9095 | 4.6154 | 0.77662 | 13.5026
12/29/08 | 11:07 | 0 | 15.782 | 0 | 3 | 0 | 54.931 | 55.344 | 38.648 | 38.672 | 44.659 | 24.95 | 3.027 | 1 | 0 | 57.179 | 53.143 | 42.054 | 17.165 | 0 | 0 | 56.617 | 23.312 | [5 empty] | 0 | 16.259 | 10 | 5.7149 | 5.3571 | 4.908 | 4.6154 | 0.74174 | 12.979
12/29/08 | 11:08 | 0 | 15.727 | 0 | 4 | 0 | 55.34 | 55.34 | 38.244 | 38.337 | 44.54 | 24.896 | 3.048 | 2 | 0 | 57.151 | 53.092 | 42.004 | 17.135 | 0 | 0 | 56.544 | 23.452 | [5 empty] | 0 | 17.003 | 11 | 5.7088 | 5.3513 | 4.9077 | 4.6154 | 0.73593 | 12.8911
12/29/08 | 11:09 | 0 | 15.757 | 0 | 3 | 1 | 55.62 | 55.802 | 37.894 | 38.035 | 44.659 | 24.926 | 3.027 | 1 | 0 | 57.133 | 53.073 | 42.032 | 17.14 | 0 | 0 | 56.483 | 23.673 | [5 empty] | 0 | 17.585 | 12 | 5.7149 | 5.3571 | 4.908 | 4.6154 | 0.74174 | 12.979
12/29/08 | 11:10 | 1 | 15.782 | 0 | 3 | 0 | 55.573 | 56.009 | 37.777 | 37.756 | 44.451 | 24.926 | 3.104 | 2 | 0 | 57.133 | 53.073 | 42.032 | 17.19 | 0 | 0 | 56.46 | 23.771 | [5 empty] | 15.782 | 17.817 | 0 | 5.6925 | 5.3358 | 4.9071 | 4.6154 | 0.72043 | 12.6557
12/29/08 | 11:11 | 0 | 15.815 | 0 | 4 | 0 | 55.627 | 55.97 | 37.691 | 37.622 | 44.178 | 24.982 | 3.112 | 1 | 0 | 57.163 | 53.08 | 42.016 | 17.197 | 0 | 0 | 56.446 | 23.947 | [5 empty] | 0 | 18.005 | 1 | 5.6902 | 5.3336 | 2.0059 | 1.7143 | 3.6193 | 63.6062
12/29/08 | 11:12 | 0 | 15.84 | 0 | 3 | 0 | 55.489 | 56.016 | 37.598 | 37.526 | 44.154 | 25.053 | 3.238 | 2 | 0 | 57.186 | 53.08 | 41.992 | 17.197 | 0 | 0 | 56.467 | 24.114 | [5 empty] | 0 | 17.963 | 2 | 5.6535 | 5.2987 | 2.0044 | 1.7143 | 3.5844 | 63.4021
12/29/08 | 11:13 | 0 | 15.782 | 0 | 3 | 0 | 55.55 | 55.825 | 37.519 | 37.378 | 43.676 | 24.95 | 3.053 | 1 | 0 | 57.133 | 53.05 | 41.937 | 17.14 | 0 | 0 | 56.371 | 24.202 | [5 empty] | 0 | 18.172 | 3 | 5.7074 | 5.3499 | 2.0066 | 1.7143 | 3.6356 | 63.7009
12/29/08 | 11:14 | 1 | 15.782 | 0 | 3 | 0 | 55.963 | 55.939 | 37.425 | 37.332 | 43.982 | 24.95 | 3.256 | 2 | 0 | 57.133 | 53.006 | 41.937 | 17.19 | 0 | 0 | 56.305 | 24.347 | [5 empty] | 15.782 | 18.631 | 4 | 5.6483 | 5.2937 | 2.0042 | 1.7143 | 3.5795 | 63.3728
12/29/08 | 11:15 | 0 | 15.832 | 1 | 3 | 0 | 56.508 | 56.396 | 37.356 | 37.335 | 43.913 | 25.024 | 3.13 | 1 | 0 | 57.158 | 53.099 | 41.939 | 17.192 | 0 | 0 | 56.33 | 24.565 | [5 empty] | 0 | 19.173 | 5 | 5.6849 | 5.3286 | 2.0057 | 1.7143 | 3.6143 | 63.5772
12/29/08 | 11:16 | 0 | 15.807 | 0 | 3 | 0 | 56.98 | 56.866 | 37.287 | 37.263 | 43.819 | 24.999 | 3.205 | 2 | 0 | 57.158 | 53.055 | 41.939 | 17.192 | 0 | 0 | 56.284 | 24.71 | [5 empty] | 0 | 19.717 | 6 | 5.6631 | 5.3079 | 2.0048 | 1.7143 | 3.5936 | 63.4558
12/29/08 | 11:17 | 1 | 15.832 | 0 | 3 | 0 | 57.338 | 57.316 | 37.239 | 37.146 | 43.396 | 24.999 | 3.205 | 1 | 0 | 57.158 | 53.055 | 41.915 | 17.192 | 0 | 0 | 56.307 | 24.855 | [5 empty] | 15.832 | 20.192 | 7 | 5.6631 | 5.3079 | 2.0048 | 1.7143 | 3.5936 | 63.4558
12/29/08 | 11:18 | 0 | 15.832 | 0 | 3 | 0 | 56.731 | 57.651 | 37.193 | 37.076 | 34.184 | 25.073 | 3.357 | 2 | 0 | 57.181 | 53.055 | 41.963 | 17.215 | 0 | 0 | 56.261 | 25.024 | [5 empty] | 0 | 19.655 | 8 | 5.6188 | 5.2658 | 2.003 | 1.7143 | 3.5515 | 63.2069
12/29/08 | 11:19 | 0 | 15.888 | 0 | 3 | 0 | 44.271 | 57.409 | 37.126 | 37.033 | 21.826 | 25.149 | 3.465 | 0 | 0 | 57.186 | 53.106 | 41.944 | 17.245 | 0 | 0 | 56.223 | 25.173 | [5 empty] | 0 | 7.238 | 9 | 5.5874 | 5.2359 | 2.0017 | 1.7143 | 3.5216 | 63.0277
12/29/08 | 11:20 | 0 | 15.857 | 0 | 2 | 0 | 40.176 | 46.382 | 37.098 | 36.935 | 16.499 | 25.097 | 3.305 | 1 | 0 | 57.135 | 53.031 | 41.939 | 17.215 | 0 | 0 | 56.172 | 25.264 | [5 empty] | 0 | 3.241 | 10 | 5.634 | 5.2802 | 2.0036 | 1.7143 | 3.5659 | 63.2925
12/29/08 | 11:21 | 0 | 15.888 | 0 | 3 | 0 | 38.937 | 41.286 | 37.033 | 36.868 | 13.444 | 25.127 | 3.362 | 0 | 0 | 57.163 | 53.036 | 41.899 | 17.223 | 0 | 0 | 56.154 | 25.438 | [5 empty] | 0 | 2.069 | 11 | 5.6174 | 5.2644 | 2.0029 | 1.7143 | 3.5501 | 63.1987
12/29/08 | 11:22 | 0 | 15.888 | 0 | 2 | 0 | 38.349 | 39.664 | 36.823 | 36.799 | 13.002 | 25.053 | 3.336 | 0 | 0 | 57.163 | 53.036 | 41.922 | 17.223 | 0 | 0 | 56.11 | 25.512 | [5 empty] | 0 | 1.55 | 12 | 5.625 | 5.2716 | 2.0032 | 1.7143 | 3.5573 | 63.2415
12/29/08 | 11:23 | 0 | 15.888 | 0 | 3 | 0 | 37.949 | 38.913 | 36.54 | 36.727 | 10.382 | 25.078 | 3.313 | 0 | 0 | 57.163 | 53.036 | 41.899 | 17.223 | 0 | 0 | 56.11 | 25.583 | [5 empty] | 0 | 1.222 | 13 | 5.6317 | 5.278 | 2.0035 | 1.7143 | 3.5637 | 63.2794
12/29/08 | 11:24 | 0 | 15.863 | 0 | 2 | 0 | 37.622 | 38.421 | 36.165 | 36.469 | 9.937 | 25.053 | 3.161 | 0 | 0 | 57.097 | 52.989 | 41.875 | 17.223 | 0 | 0 | 56.04 | 25.703 | [5 empty] | 0 | 1.153 | 14 | 5.6759 | 5.32 | 2.0053 | 1.7143 | 3.6057 | 63.5272
12/29/08 | 11:25 | 0 | 15.863 | 0 | 3 | 0 | 37.268 | 38.021 | 35.742 | 36.069 | 10.161 | 24.982 | 3.236 | 0 | 0 | 57.074 | 52.968 | 41.803 | 17.223 | 0 | 0 | 55.972 | 25.823 | [5 empty] | 0 | 1.199 | 15 | 5.6541 | 5.2993 | 2.0044 | 1.7143 | 3.585 | 63.4054
12/29/08 | 11:26 | 0 | 15.863 | 1 | 2 | 0 | 36.892 | 37.622 | 35.435 | 35.742 | 9.517 | 24.958 | 3.287 | 0 | 0 | 57.097 | 52.945 | 41.851 | 17.197 | 0 | 0 | 55.949 | 25.921 | [5 empty] | 0 | 1.15 | 16 | 5.6392 | 5.2852 | 2.0038 | 1.7143 | 3.5709 | 63.322
12/29/08 | 11:27 | 0 | 15.893 | 0 | 2 | 0 | 36.497 | 37.296 | 35.041 | 35.44 | 9.326 | 24.987 | 3.367 | 0 | 0 | 57.055 | 52.996 | 41.81 | 17.253 | 0 | 0 | 55.977 | 26.022 | [5 empty] | 0 | 1.057 | 17 | 5.6159 | 5.263 | 2.0029 | 1.7143 | 3.5487 | 63.1904
12/29/08 | 11:28 | 0 | 15.888 | 0 | 2 | 0 | 36.328 | 36.868 | 34.73 | 35.06 | 31.75 | 24.813 | 3.388 | 0 | 0 | 57.008 | 52.945 | 41.781 | 17.223 | 0 | 0 | 55.925 | 26.112 | [5 empty] | 0 | 1.268 | 18 | 5.6098 | 5.2572 | 2.0026 | 1.7143 | 3.5429 | 63.1557
12/29/08 | 11:29 | 0 | 15.918 | 0 | 3 | 0 | 54.807 | 36.497 | 34.5 | 34.713 | 19.993 | 24.818 | 3.241 | 1 | 0 | 57.012 | 52.926 | 41.81 | 17.253 | 0 | 0 | 55.93 | 26.166 | [5 empty] | 0 | 20.094 | 19 | 5.6526 | 5.2979 | 2.0043 | 1.7143 | 3.5836 | 63.3972
12/29/08 | 11:30 | 0 | 15.863 | 0 | 2 | 0 | 43.049 | 46.316 | 34.285 | 34.402 | 12.481 | 24.668 | 3.313 | 0 | 0 | 56.916 | 52.875 | 41.733 | 17.223 | 0 | 0 | 55.811 | 26.161 | [5 empty] | 0 | 8.647 | 20 | 5.6317 | 5.278 | 2.0035 | 1.7143 | 3.5637 | 63.2794
12/29/08 | 11:31 | 0 | 15.868 | 0 | 2 | 0 | 37.485 | 48.821 | 34.266 | 34.266 | 11.45 | 24.698 | 3.318 | 0 | 0 | 56.9 | 52.88 | 41.762 | 17.228 | 0 | 0 | 55.792 | 26.336 | [5 empty] | 0 | 3.219 | 21 | 5.6302 | 5.2766 | 2.0034 | 1.7143 | 3.5623 | 63.2712
12/29/08 | 11:32 | 0 | 15.868 | 0 | 2 | 0 | 35.864 | 40.071 | 34.194 | 34.148 | 10.684 | 24.649 | 3.519 | 0 | 0 | 56.877 | 52.88 | 41.738 | 17.253 | 0 | 0 | 55.816 | 26.385 | [5 empty] | 0 | 1.716 | 22 | 5.5717 | 5.2209 | 2.0011 | 1.7143 | 3.5067 | 62.9373
12/29/08 | 11:33 | 0 | 15.893 | 0 | 1 | 0 | 35.275 | 37.038 | 34.148 | 34.101 | 9.522 | 24.577 | 3.519 | 1 | 0 | 56.832 | 52.88 | 41.714 | 17.253 | 0 | 0 | 55.748 | 26.456 | [5 empty] | 0 | 1.174 | 23 | 5.5717 | 5.2209 | 2.0011 | 1.7143 | 3.5067 | 62.9373
12/29/08 | 11:34 | 0 | 15.893 | 0 | 2 | 0 | 34.971 | 35.957 | 34.148 | 34.007 | 8.534 | 24.577 | 3.57 | 0 | 0 | 56.832 | 52.835 | 41.762 | 17.253 | 0 | 0 | 55.769 | 26.529 | [5 empty] | 0 | 0.964 | 24 | 5.5568 | 5.2068 | 2.0005 | 1.7143 | 3.4925 | 62.8514
12/29/08 | 11:35 | 0 | 15.925 | 0 | 2 | 0 | 34.837 | 35.543 | 33.991 | 34.062 | 8.371 | 24.656 | 3.604 | 0 | 0 | 56.861 | 52.866 | 41.745 | 17.308 | 0 | 0 | 55.778 | 26.681 | [5 empty] | 0 | 0.775 | 25 | 5.5469 | 5.1974 | 2.0001 | 1.7143 | 3.4831 | 62.7939
12/29/08 | 11:36 | 0 | 15.893 | 0 | 2 | 0 | 34.617 | 35.182 | 33.701 | 33.914 | 7.494 | 24.624 | 3.57 | 0 | 0 | 56.855 | 52.859 | 41.693 | 17.275 | 0 | 0 | 55.748 | 26.745 | [5 empty] | 0 | 0.703 | 26 | 5.5568 | 5.2068 | 2.0005 | 1.7143 | 3.4925 | 62.8514
12/29/08 | 11:37 | 0 | 15.918 | 0 | 2 | 0 | 34.455 | 34.9 | 33.467 | 33.701 | 7.216 | 24.553 | 3.57 | 0 | 0 | 56.809 | 52.835 | 41.714 | 17.253 | 0 | 0 | 55.725 | 26.816 | [5 empty] | 0 | 0.754 | 27 | 5.5568 | 5.2068 | 2.0005 | 1.7143 | 3.4925 | 62.8514
12/29/08 | 11:38 | 0 | 15.951 | 1 | 2 | 0 | 34.297 | 34.744 | 33.239 | 33.522 | 6.615 | 24.585 | 3.552 | 0 | 0 | 56.772 | 52.842 | 41.7 | 17.285 | 0 | 0 | 55.799 | 26.897 | [5 empty] | 0 | 0.775 | 28 | 5.5621 | 5.2118 | 2.0007 | 1.7143 | 3.4975 | 62.8818
12/29/08 | 11:39 | 0 | 15.9 | 0 | 2 | 0 | 33.991 | 34.555 | 33.027 | 33.285 | 24.32 | 24.56 | 3.655 | 0 | 0 | 56.75 | 52.866 | 41.652 | 17.285 | 0 | 0 | 55.799 | 26.946 | [5 empty] | 0 | 0.706 | 29 | 5.5321 | 5.1833 | 1.9995 | 1.7143 | 3.469 | 62.7073
12/29/08 | 11:40 | 0 | 15.868 | 0 | 2 | 0 | 52.422 | 34.242 | 32.854 | 32.996 | 23.374 | 24.433 | 3.57 | 0 | 0 | 56.697 | 52.765 | 41.645 | 17.253 | 0 | 0 | 55.678 | 26.961 | [5 empty] | 0 | 19.426 | 30 | 5.5568 | 5.2068 | 2.0005 | 1.7143 | 3.4925 | 62.8514
12/29/08 | 11:41 | 0 | 15.925 | 0 | 2 | 0 | 43.649 | 39.466 | 32.723 | 32.885 | 10.173 | 24.489 | 3.578 | 1 | 0 | 56.704 | 52.775 | 41.628 | 17.26 | 0 | 0 | 55.662 | 27.091 | [5 empty] | 0 | 10.764 | 31 | 5.5545 | 5.2046 | 2.0004 | 1.7143 | 3.4903 | 62.8379
12/29/08 | 11:42 | 0 | 15.951 | 0 | 2 | 0 | 36.318 | 49.311 | 32.582 | 32.699 | 7.553 | 24.416 | 3.352 | 0 | 0 | 56.661 | 52.775 | 41.628 | 17.26 | 0 | 0 | 55.685 | 27.186 | [5 empty] | 0 | 3.619 | 32 | 5.6203 | 5.2672 | 2.003 | 1.7143 | 3.5529 | 63.2152
12/29/08 | 11:43 | 0 | 15.925 | 0 | 2 | 0 | 34.203 | 39.42 | 32.414 | 32.558 | 6.793 | 24.345 | 3.529 | 0 | 0 | 56.638 | 52.751 | 41.652 | 17.26 | 0 | 0 | 55.594 | 27.235 | [5 empty] | 0 | 1.645 | 33 | 5.5688 | 5.2182 | 2.0009 | 1.7143 | 3.5039 | 62.9205
12/29/08 | 11:44 | 0 | 15.868 | 0 | 2 | 1 | 33.467 | 35.44 | 32.382 | 32.358 | 6.53 | 24.337 | 3.57 | 0 | 0 | 56.563 | 52.674 | 41.552 | 17.228 | 0 | 0 | 55.494 | 27.204 | [5 empty] | 0 | 1.109 | 34 | 5.5568 | 5.2068 | 2.0005 | 1.7143 | 3.4925 | 62.8514
12/29/08 | 11:45 | 0 | 15.9 | 0 | 2 | 0 | 33.122 | 34.203 | 32.294 | 32.294 | 6.211 | 24.345 | 3.529 | 0 | 0 | 56.615 | 52.751 | 41.559 | 17.26 | 0 | 0 | 55.547 | 27.282 | [5 empty] | 0 | 0.828 | 0 | 5.5688 | 5.2182 | 2.0009 | 1.7143 | 3.5039 | 62.9205
12/29/08 | 11:46 | 0 | 15.9 | 0 | 2 | 0 | 32.792 | 33.615 | 32.149 | 32.245 | 5.554 | 24.295 | 3.578 | 0 | 0 | 56.592 | 52.728 | 41.559 | 17.21 | 0 | 0 | 55.48 | 27.331 | [5 empty] | 0 | 0.547 | 1 | 5.5545 | 5.2046 | 3.444 | 3.1579 | 2.0467 | 36.848
12/29/08 | 11:47 | 0 | 15.9 | 0 | 3 | 0 | 32.582 | 33.168 | 32.054 | 32.1 | 5.703 | 24.271 | 3.908 | 0 | 0 | 56.569 | 52.681 | 41.583 | 17.21 | 0 | 0 | 55.503 | 27.427 | [5 empty] | 0 | 0.482 | 2 | 5.4584 | 5.1133 | 3.4401 | 3.1579 | 1.9554 | 35.8232
12/29/08 | 11:48 | 0 | 15.9 | 0 | 2 | 0 | 32.414 | 32.885 | 31.884 | 32.005 | 5.451 | 24.2 | 3.756 | 0 | 0 | 56.549 | 52.681 | 41.559 | 17.21 | 0 | 0 | 55.48 | 27.5 | [5 empty] | 0 | 0.409 | 3 | 5.5027 | 5.1553 | 3.4419 | 3.1579 | 1.9974 | 36.2997
12/29/08 | 11:49 | 0 | 15.878 | 0 | 3 | 0 | 32.22 | 32.651 | 31.666 | 31.811 | 4.668 | 24.126 | 3.679 | 0 | 0 | 56.549 | 52.658 | 41.487 | 17.235 | 0 | 0 | 55.456 | 27.525 | [5 empty] | 0 | 0.409 | 4 | 5.5251 | 5.1767 | 3.4428 | 3.1579 | 2.0188 | 36.5381
12/29/08 | 11:50 | 0 | 15.9 | 1 | 2 | 0 | 32.005 | 32.463 | 31.595 | 31.644 | 15.063 | 24.126 | 3.73 | 0 | 0 | 56.526 | 52.637 | 41.511 | 17.21 | 0 | 0 | 55.48 | 27.525 | [5 empty] | 0 | 0.361 | 5 | 5.5102 | 5.1625 | 3.4422 | 3.1579 | 2.0046 | 36.3804
12/29/08 | 11:51 | 1 | 15.925 | 0 | 3 | 0 | 47.385 | 32.22 | 31.499 | 31.499 | 27.669 | 24.08 | 3.679 | 1 | 0 | 56.526 | 52.613 | 41.487 | 17.21 | 0 | 0 | 55.503 | 27.571 | [5 empty] | 15.925 | 15.886 | 6 | 5.5251 | 5.1767 | 3.4428 | 3.1579 | 2.0188 | 36.5381
12/29/08 | 11:52 | 0 | 15.933 | 0 | 2 | 0 | 52.919 | 43.587 | 31.362 | 31.433 | 29.361 | 24.038 | 3.916 | 1 | 0 | 56.556 | 52.688 | 41.494 | 17.268 | 0 | 0 | 55.487 | 27.652 | [5 empty] | 0 | 21.486 | 7 | 5.4561 | 5.1111 | 3.44 | 3.1579 | 1.9532 | 35.7979
12/29/08 | 11:53 | 0 | 15.958 | 0 | 3 | 0 | 53.813 | 52.322 | 31.267 | 31.362 | 30.158 | 24.014 | 3.841 | 2 | 0 | 56.51 | 52.667 | 41.449 | 17.293 | 0 | 0 | 55.463 | 27.652 | [5 empty] | 0 | 22.451 | 8 | 5.4779 | 5.1318 | 3.4409 | 3.1579 | 1.9739 | 36.0342
12/29/08 | 11:54 | 1 | 15.958 | 0 | 3 | 0 | 54.271 | 53.605 | 31.242 | 31.242 | 30.977 | 23.991 | 3.689 | 2 | 0 | 56.533 | 52.62 | 41.494 | 17.268 | 0 | 0 | 55.419 | 27.677 | [5 empty] | 15.958 | 23.029 | 9 | 5.5222 | 5.1739 | 3.4427 | 3.1579 | 2.016 | 36.5073
12/29/08 | 11:55 | 0 | 15.945 | 0 | 3 | 0 | 54.168 | 54.077 | 31.254 | 31.11 | 31.399 | 23.93 | 3.751 | 1 | 0 | 56.499 | 52.609 | 41.461 | 17.255 | 0 | 0 | 55.407 | 27.711 | [5 empty] | 0 | 23.058 | 10 | 5.5041 | 5.1567 | 3.4419 | 3.1579 | 1.9988 | 36.3152
12/29/08 | 11:56 | 0 | 15.92 | 0 | 2 | 0 | 53.848 | 54.259 | 31.301 | 31.085 | 32.385 | 23.93 | 3.828 | 2 | 0 | 56.499 | 52.585 | 41.485 | 17.205 | 0 | 0 | 55.384 | 27.711 | [5 empty] | 0 | 22.763 | 11 | 5.4817 | 5.1354 | 3.441 | 3.1579 | 1.9775 | 36.0749
12/29/08 | 11:57 | 0 | 15.945 | 0 | 3 | 0 | 53.526 | 54.007 | 31.301 | 31.11 | 32.264 | 23.906 | 3.751 | 2 | 0 | 56.544 | 52.585 | 41.437 | 17.182 | 0 | 0 | 55.361 | 27.785 | [5 empty] | 0 | 22.416 | 12 | 5.5041 | 5.1567 | 3.4419 | 3.1579 | 1.9988 | 36.3152
12/29/08 | 11:58 | 1 | 15.92 | 0 | 3 | 0 | 53.297 | 53.848 | 31.35 | 31.134 | 33.141 | 23.93 | 3.625 | 2 | 0 | 56.544 | 52.585 | 41.461 | 17.255 | 0 | 0 | 55.337 | 27.834 | [5 empty] | 15.92 | 22.163 | 13 | 5.5408 | 5.1916 | 3.4434 | 3.1579 | 2.0337 | 36.7042
12/29/08 | 11:59 | 0 | 15.898 | 0 | 3 | 0 | 53.321 | 53.64 | 31.325 | 31.156 | 33.493 | 23.979 | 3.65 | 1 | 0 | 56.567 | 52.585 | 41.506 | 17.255 | 0 | 0 | 55.27 | 27.809 | [5 empty] | 0 | 22.165 | 14 | 5.5335 | 5.1847 | 3.4431 | 3.1579 | 2.0268 | 36.6274
12/29/08 | 12:00 | 0 | 15.945 | 1 | 3 | 0 | 53.136 | 53.664 | 31.519 | 31.181 | 33.964 | 24.001 | 3.702 | 2 | 0 | 56.61 | 52.562 | 41.485 | 17.255 | 0 | 0 | 55.314 | 27.856 | [5 empty] | 0 | 21.955 | 15 | 5.5184 | 5.1703 | 3.4425 | 3.1579 | 2.0124 | 36.4671
12/29/08 | 12:01 | 1 | 15.92 | 0 | 3 | 0 | 53.204 | 53.573 | 31.975 | 31.374 | 34.457 | 24.05 | 3.573 | 2 | 0 | 56.633 | 52.585 | 41.485 | 17.255 | 0 | 0 | 55.27 | 27.88 | [5 empty] | 15.92 | 21.83 | 16 | 5.5559 | 5.206 | 3.444 | 3.1579 | 2.0481 | 36.8632
12/29/08 | 12:02 | 0 | 15.92 | 0 | 3 | 0 | 53.183 | 53.549 | 33.024 | 31.953 | 34.691 | 24.075 | 3.599 | 2 | 0 | 56.633 | 52.541 | 41.53 | 17.23 | 0 | 0 | 55.27 | 27.976 | [5 empty] | 0 | 21.23 | 17 | 5.5484 | 5.1988 | 3.4437 | 3.1579 | 2.0409 | 36.7838
12/29/08 | 12:03 | 0 | 15.945 | 0 | 4 | 1 | 53.274 | 53.617 | 34.247 | 33.141 | 35.655 | 24.026 | 3.676 | 2 | 0 | 56.679 | 52.562 | 41.554 | 17.23 | 0 | 0 | 55.291 | 28 | [5 empty] | 0 | 20.133 | 18 | 5.5259 | 5.1775 | 3.4428 | 3.1579 | 2.0196 | 36.5474
12/29/08 | 12:04 | 0 | 15.945 | 0 | 3 | 0 | 53.594 | 53.801 | 35.232 | 34.385 | 36.337 | 24.124 | 3.625 | 2 | 0 | 56.679 | 52.541 | 41.578 | 17.23 | 0 | 0 | 55.314 | 28.074 | [5 empty] | 0 | 19.209 | 0 | 5.5408 | 5.1916 | 3.4434 | 3.1579 | 2.0337 | 36.7042
12/29/08 | 12:05 | 1 | 15.92 | 0 | 4 | 0 | 53.64 | 54.03 | 35.773 | 35.373 | 37.37 | 24.146 | 3.524 | 1 | 0 | 56.679 | 52.541 | 41.554 | 17.205 | 0 | 0 | 55.27 | 28.074 | [5 empty] | 15.92 | 18.267 | 1 | 5.5702 | 5.2196 | 4.9021 | 4.6154 | 0.60417 | 10.8465
12/29/08 | 12:06 | 0 | 15.92 | 0 | 3 | 0 | 53.825 | 54.121 | 36.127 | 35.938 | 37.842 | 24.219 | 3.473 | 2 | 0 | 56.679 | 52.562 | 41.602 | 17.23 | 0 | 0 | 55.291 | 28.121 | [5 empty] | 0 | 17.887 | 2 | 5.5851 | 5.2337 | 4.9027 | 4.6154 | 0.61829 | 11.0704
12/29/08 | 12:07 | 0 | 15.945 | 0 | 4 | 0 | 54.054 | 54.282 | 36.22 | 36.148 | 38.569 | 24.219 | 3.599 | 2 | 0 | 56.702 | 52.518 | 41.671 | 17.205 | 0 | 0 | 55.27 | 28.17 | [5 empty] | 0 | 17.906 | 3 | 5.5484 | 5.1988 | 4.9012 | 4.6154 | 0.58341 | 10.515
12/29/08 | 12:08 | 1 | 15.945 | 0 | 3 | 0 | 53.939 | 54.467 | 36.385 | 36.244 | 38.827 | 24.195 | 3.524 | 1 | 0 | 56.722 | 52.494 | 41.719 | 17.205 | 0 | 0 | 55.2 | 28.194 | [5 empty] | 15.945 | 17.695 | 4 | 5.5702 | 5.2196 | 4.9021 | 4.6154 | 0.60417 | 10.8465
12/29/08 | 12:09 | 0 | 15.92 | 1 | 4 | 0 | 53.869 | 54.329 | 36.43 | 36.361 | 39.605 | 24.266 | 3.599 | 2 | 0 | 56.702 | 52.518 | 41.695 | 17.205 | 0 | 0 | 55.246 | 28.194 | [5 empty] | 0 | 17.508 | 5 | 5.5484 | 5.1988 | 4.9012 | 4.6154 | 0.58341 | 10.515
12/29/08 | 12:10 | 0 | 15.945 | 0 | 3 | 0 | 53.755 | 54.259 | 36.502 | 36.407 | 39.98 | 24.315 | 3.573 | 2 | 0 | 56.722 | 52.518 | 41.743 | 17.205 | 0 | 0 | 55.155 | 28.219 | [5 empty] | 0 | 17.348 | 6 | 5.5559 | 5.206 | 4.9015 | 4.6154 | 0.59061 | 10.6302
12/29/08 | 12:11 | 0 | 15.976 | 0 | 4 | 0 | 53.645 | 54.173 | 36.555 | 36.531 | 40.033 | 24.345 | 3.782 | 1 | 0 | 56.729 | 52.522 | 41.817 | 17.213 | 0 | 0 | 55.16 | 28.295 | [5 empty] | 0 | 17.114 | 7 | 5.4951 | 5.1481 | 4.8991 | 4.6154 | 0.53276 | 9.6952
12/29/08 | 12:12 | 1 | 15.945 | 0 | 3 | 0 | 53.549 | 54.054 | 36.689 | 36.572 | 40.425 | 24.34 | 3.854 | 2 | 0 | 56.722 | 52.494 | 41.789 | 17.157 | 0 | 0 | 55.223 | 28.29 | [5 empty] | 15.945 | 16.977 | 8 | 5.4741 | 5.1282 | 4.8982 | 4.6154 | 0.51283 | 9.3682
12/29/08 | 12:13 | 0 | 16.001 | 0 | 4 | 0 | 53.668 | 54.035 | 36.789 | 36.741 | 40.784 | 24.418 | 3.707 | 1 | 0 | 56.729 | 52.499 | 41.865 | 17.235 | 0 | 0 | 55.251 | 28.368 | [5 empty] | 0 | 16.927 | 9 | 5.5169 | 5.1689 | 4.8999 | 4.6154 | 0.55352 | 10.0331
12/29/08 | 12:14 | 0 | 16.001 | 0 | 3 | 0 | 53.806 | 54.128 | 36.906 | 36.859 | 41.183 | 24.345 | 3.885 | 2 | 0 | 56.75 | 52.499 | 41.889 | 17.213 | 0 | 0 | 55.251 | 28.393 | [5 empty] | 0 | 16.947 | 10 | 5.4651 | 5.1196 | 4.8978 | 4.6154 | 0.50425 | 9.2267
12/29/08 | 12:15 | 0 | 15.976 | 0 | 4 | 0 | 53.83 | 54.196 | 37.093 | 37 | 41.324 | 24.44 | 3.885 | 1 | 0 | 56.729 | 52.476 | 41.889 | 17.213 | 0 | 0 | 55.228 | 28.417 | [5 empty] | 0 | 16.83 | 11 | 5.4651 | 5.1196 | 4.8978 | 4.6154 | 0.50425 | 9.2267
12/29/08 | 12:16 | 1 | 15.971 | 0 | 3 | 1 | 53.963 | 54.238 | 37.253 | 37.088 | 41.884 | 24.435 | 4.003 | 2 | 0 | 56.722 | 52.448 | 41.906 | 17.182 | 0 | 0 | 55.155 | 28.41 | [5 empty] | 15.971 | 16.875 | 12 | 5.4307 | 5.087 | 4.8964 | 4.6154 | 0.47158 | 8.6836
12/29/08 | 12:17 | 0 | 16.001 | 0 | 4 | 0 | 54.035 | 54.401 | 37.354 | 37.33 | 42.076 | 24.465 | 3.934 | 2 | 0 | 56.729 | 52.476 | 41.958 | 17.235 | 0 | 0 | 55.183 | 28.488 | [5 empty] | 0 | 16.705 | 0 | 5.4508 | 5.1061 | 4.8973 | 4.6154 | 0.49068 | 9.002
12/29/08 | 12:18 | 0 | 16.001 | 0 | 3 | 0 | 54.401 | 54.401 | 37.564 | 37.423 | 42.193 | 24.489 | 3.908 | 1 | 0 | 56.729 | 52.476 | 41.958 | 17.235 | 0 | 0 | 55.137 | 28.513 | [5 empty] | 0 | 16.978 | 1 | 5.4584 | 5.1133 | 2.7822 | 2.5 | 2.6133 | 47.8761
12/29/08 | 12:19 | 1 | 16.001 | 1 | 3 | 0 | 54.838 | 54.814 | 37.658 | 37.495 | 42.288 | 24.489 | 4.06 | 2 | 0 | 56.729 | 52.452 | 41.958 | 17.235 | 0 | 0 | 55.137 | 28.537 | [5 empty] | 16.001 | 17.343 | 2 | 5.4141 | 5.0712 | 2.7804 | 2.5 | 2.5712 | 47.4904
12/29/08 | 12:20 | 0 | 15.976 | 0 | 4 | 0 | 55.274 | 55.298 | 37.681 | 37.612 | 42.006 | 24.585 | 3.908 | 1 | 0 | 56.706 | 52.452 | 41.934 | 17.235 | 0 | 0 | 55.113 | 28.513 | [5 empty] | 0 | 17.662 | 3 | 5.4584 | 5.1133 | 2.7822 | 2.5 | 2.6133 | 47.8761
12/29/08 | 12:21 | 0 | 16.011 | 0 | 3 | 0 | 55.512 | 55.697 | 37.832 | 37.667 | 40.958 | 24.619 | 3.97 | 2 | 0 | 56.738 | 52.485 | 41.968 | 17.295 | 0 | 0 | 55.193 | 28.572 | [5 empty] | 0 | 17.845 | 4 | 5.4403 | 5.0961 | 2.7815 | 2.5 | 2.5961 | 47.7196
12/29/08 | 12:22 | 0 | 16.011 | 0 | 3 | 0 | 55.834 | 55.879 | 37.832 | 37.691 | 41.568 | 24.693 | 3.996 | 1 | 0 | 56.738 | 52.464 | 41.968 | 17.248 | 0 | 0 | 55.216 | 28.594 | [5 empty] | 0 | 18.143 | 5 | 5.4328 | 5.0889 | 2.7811 | 2.5 | 2.5889 | 47.6536
12/29/08 | 12:23 | 1 | 16.036 | 0 | 3 | 0 | 56.515 | 56.154 | 37.832 | 37.715 | 41.899 | 24.619 | 4.173 | 2 | 0 | 56.738 | 52.464 | 41.992 | 17.27 | 0 | 0 | 55.169 | 28.594 | [5 empty] | 16.036 | 18.8 | 6 | 5.3812 | 5.0399 | 2.7791 | 2.5 | 2.5399 | 47.1996
12/29/08 | 12:24 | 0 | 16.036 | 0 | 3 | 0 | 55.559 | 56.804 | 37.808 | 37.646 | 28.883 | 24.597 | 3.97 | 1 | 0 | 56.738 | 52.441 | 42.064 | 17.248 | 0 | 0 | 55.099 | 28.618 | [5 empty] | 0 | 17.913 | 7 | 5.4403 | 5.0961 | 2.7815 | 2.5 | 2.5961 | 47.7196
12/29/08 | 12:25 | 0 | 16.036 | 0 | 3 | 0 | 43.872 | 56.312 | 37.667 | 37.598 | 19.42 | 24.597 | 3.921 | 0 | 0 | 56.738 | 52.394 | 42.016 | 17.223 | 0 | 0 | 55.099 | 28.643 | [5 empty] | 0 | 6.274 | 8 | 5.4546 | 5.1097 | 2.782 | 2.5 | 2.6097 | 47.8434
12/29/08 | 12:26 | 0 | 16.011 | 0 | 2 | 0 | 40.325 | 45.422 | 37.481 | 37.433 | 15.518 | 24.619 | 3.717 | 1 | 0 | 56.715 | 52.394 | 42.064 | 17.223 | 0 | 0 | 55.099 | 28.643 | [5 empty] | 0 | 2.892 | 9 | 5.514 | 5.1661 | 2.7844 | 2.5 | 2.6661 | 48.352
12/29/08 | 12:27 | 0 | 16.066 | 0 | 3 | 0 | 39.176 | 41.246 | 37.368 | 37.296 | 14.093 | 24.722 | 3.8 | 0 | 0 | 56.72 | 52.399 | 42.092 | 17.253 | 0 | 0 | 55.106 | 28.697 | [5 empty] | 0 | 1.88 | 10 | 5.4898 | 5.1432 | 2.7835 | 2.5 | 2.6432 | 48.1464
12/29/08 | 12:28 | 0 | 16.041 | 0 | 3 | 0 | 38.473 | 39.858 | 36.993 | 37.155 | 12.167 | 24.698 | 3.774 | 0 | 0 | 56.72 | 52.422 | 42.092 | 17.228 | 0 | 0 | 55.06 | 28.721 | [5 empty] | 0 | 1.318 | 11 | 5.4974 | 5.1504 | 2.7838 | 2.5 | 2.6504 | 48.211
12/29/08 | 12:29 | 0 | 16.041 | 1 | 2 | 0 | 38.05 | 39.035 | 36.639 | 36.804 | 11.352 | 24.627 | 3.849 | 0 | 0 | 56.72 | 52.354 | 42.092 | 17.253 | 0 | 0 | 55.06 | 28.746 | [5 empty] | 0 | 1.246 | 12 | 5.4756 | 5.1296 | 2.7829 | 2.5 | 2.6296 | 48.0242
12/29/08 | 12:30 | 0 | 15.993 | 0 | 3 | 0 | 37.557 | 38.473 | 36.263 | 36.452 | 11.624 | 24.649 | 3.849 | 0 | 0 | 56.697 | 52.354 | 42.044 | 17.253 | 0 | 0 | 54.99 | 28.746 | [5 empty] | 0 | 1.105 | 13 | 5.4756 | 5.1296 | 2.7829 | 2.5 | 2.6296 | 48.0242
12/29/08 | 12:31 | 0 | 16.016 | 0 | 3 | 0 | 37.11 | 37.933 | 35.981 | 36.076 | 9.449 | 24.649 | 3.774 | 0 | 0 | 56.631 | 52.308 | 42.044 | 17.278 | 0 | 0 | 54.968 | 28.768 | [5 empty] | 0 | 1.034 | 14 | 5.4974 | 5.1504 | 2.7838 | 2.5 | 2.6504 | 48.211
12/29/08 | 12:32 | 0 | 16.016 | 0 | 3 | 0 | 36.662 | 37.392 | 35.887 | 35.77 | 9.474 | 24.504 | 3.8 | 0 | 0 | 56.631 | 52.308 | 42.044 | 17.253 | 0 | 0 | 54.968 | 28.792 | [5 empty] | 0 | 0.892 | 15 | 5.4898 | 5.1432 | 2.7835 | 2.5 | 2.6432 | 48.1464
12/29/08 | 12:33 | 0 | 16.016 | 0 | 2 | 0 | 36.239 | 36.969 | 35.746 | 35.653 | 8.24 | 24.482 | 3.648 | 0 | 0 | 56.585 | 52.284 | 42.021 | 17.228 | 0 | 0 | 54.968 | 28.792 | [5 empty] | 0 | 0.586 | 16 | 5.5341 | 5.1852 | 2.7853 | 2.5 | 2.6852 | 48.5216
12/29/08 | 12:34 | 0 | 16.016 | 0 | 3 | 0 | 36.897 | 36.521 | 35.677 | 35.557 | 32.878 | 24.408 | 3.671 | 0 | 0 | 56.542 | 52.284 | 42.021 | 17.202 | 0 | 0 | 54.945 | 28.842 | [5 empty] | 0 | 1.34 | 17 | 5.5274 | 5.1789 | 2.785 | 2.5 | 2.6789 | 48.4652
12/29/08 | 12:35 | 0 | 15.998 | 0 | 3 | 0 | 52.845 | 36.813 | 35.567 | 35.543 | 33.051 | 24.416 | 3.728 | 1 | 0 | 56.597 | 52.364 | 42.054 | 17.283 | 0 | 0 | 54.978 | 28.92 | [5 empty] | 0 | 17.302 | 18 | 5.5108 | 5.1631 | 2.7843 | 2.5 | 2.6631 | 48.3249
12/29/08 | 12:36 | 0 | 16.038 | 0 | 2 | 0 | 55.361 | 51.073 | 35.325 | 35.371 | 34.383 | 24.408 | 3.769 | 1 | 0 | 56.544 | 52.357 | 41.999 | 17.275 | 0 | 0 | 54.971 | 28.937 | [5 empty] | 0 | 19.99 | 19 | 5.4989 | 5.1517 | 2.7838 | 2.5 | 2.6517 | 48.2234
12/29/08 | 12:37 | 1 | 16.038 | 0 | 3 | 0 | 56.232 | 54.971 | 35.184 | 35.277 | 35.043 | 24.359 | 3.668 | 2 | 0 | 56.521 | 52.31 | 41.975 | 17.301 | 0 | 0 | 54.947 | 28.962 | [5 empty] | 16.038 | 20.955 | 20 | 5.5283 | 5.1797 | 2.785 | 2.5 | 2.6797 | 48.4726
12/29/08 | 12:38 | 0 | 16.038 | 0 | 2 | 0 | 53.872 | 55.981 | 35.089 | 35.043 | 18.608 | 24.313 | 3.895 | 1 | 0 | 56.478 | 52.289 | 41.951 | 17.301 | 0 | 0 | 54.947 | 28.962 | [5 empty] | 0 | 18.829 | 21 | 5.4622 | 5.1169 | 2.7823 | 2.5 | 2.6169 | 47.9088
12/29/08 | 12:39 | 0 | 16.064 | 0 | 2 | 0 | 41.647 | 56.455 | 35.065 | 34.947 | 11.126 | 24.264 | 3.668 | 0 | 0 | 56.478 | 52.289 | 42.023 | 17.275 | 0 | 0 | 54.947 | 28.962 | [5 empty] | 0 | 6.7 | 22 | 5.5283 | 5.1797 | 2.785 | 2.5 | 2.6797 | 48.4726
12/29/08 | 12:40 | 0 | 16.096 | 0 | 2 | 1 | 37.87 | 46.424 | 35.002 | 34.861 | 9.874 | 24.271 | 3.55 | 1 | 0 | 56.508 | 52.273 | 42.078 | 17.283 | 0 | 0 | 54.957 | 29.018 | [5 empty] | 0 | 3.009 | 23 | 5.5626 | 5.2124 | 2.7864 | 2.5 | 2.7124 | 48.7603
12/29/08 | 12:41 | 0 | 16.121 | 1 | 3 | 0 | 36.576 | 39.751 | 34.768 | 34.768 | 9.578 | 24.271 | 3.576 | 0 | 0 | 56.508 | 52.273 | 42.03 | 17.283 | 0 | 0 | 54.957 | 28.994 | [5 empty] | 0 | 1.808 | 0 | 5.5551 | 5.2052 | 2.7861 | 2.5 | 2.7052 | 48.6972
12/29/08 | 12:42 | 0 | 16.064 | 0 | 2 | 0 | 35.983 | 37.557 | 34.502 | 34.62 | 8.383 | 24.288 | 3.643 | 0 | 0 | 56.478 | 52.242 | 41.999 | 17.301 | 0 | 0 | 54.947 | 29.011 | [5 empty] | 0 | 1.363 | 1 | 5.5356 | 5.1866 | 3.0126 | 2.7273 | 2.4593 | 44.4281
12/29/08 | 12:43 | 0 | 16.096 | 0 | 2 | 0 | 35.495 | 36.624 | 34.18 | 34.369 | 7.422 | 24.295 | 3.55 | 0 | 0 | 56.462 | 52.249 | 42.054 | 17.283 | 0 | 0 | 54.957 | 29.018 | [5 empty] | 0 | 1.126 | 2 | 5.5626 | 5.2124 | 3.0137 | 2.7273 | 2.4851 | 44.6746
12/29/08 | 12:44 | 0 | 16.071 | 0 | 3 | 0 | 35.05 | 36.014 | 33.873 | 34.038 | 7.043 | 24.271 | 3.398 | 0 | 0 | 56.485 | 52.249 | 42.006 | 17.308 | 0 | 0 | 54.91 | 29.043 | [5 empty] | 0 | 1.012 | 3 | 5.6069 | 5.2544 | 3.0155 | 2.7273 | 2.5272 | 45.0723
12/29/08 | 12:45 | 0 | 16.071 | 0 | 3 | 0 | 34.603 | 35.474 | 33.594 | 33.756 | 6.487 | 24.246 | 3.498 | 0 | 0 | 56.485 | 52.249 | 41.982 | 17.283 | 0 | 0 | 54.91 | 29.018 | [5 empty] | 0 | 0.847 | 4 | 5.5778 | 5.2268 | 3.0143 | 2.7273 | 2.4995 | 44.8114
12/29/08 | 12:46 | 0 | 16.049 | 0 | 2 | 0 | 34.227 | 34.955 | 33.311 | 33.474 | 5.752 | 24.151 | 3.524 | 0 | 0 | 56.439 | 52.226 | 42.03 | 17.283 | 0 | 0 | 54.887 | 29.065 | [5 empty] | 0 | 0.753 | 5 | 5.5702 | 5.2196 | 3.014 | 2.7273 | 2.4923 | 44.7431
12/29/08 | 12:47 | 0 | 16.049 | 0 | 3 | 0 | 33.821 | 34.479 | 33.208 | 33.163 | 5.971 | 24.094 | 3.416 | 0 | 0 | 56.387 | 52.172 | 41.975 | 17.25 | 0 | 0 | 54.833 | 29.033 | [5 empty] | 0 | 0.658 | 6 | 5.6017 | 5.2495 | 3.0153 | 2.7273 | 2.5222 | 45.0255
12/29/08 | 12:48 | 0 | 16.049 | 0 | 3 | 0 | 38.48 | 34.086 | 33.287 | 33.098 | 29.982 | 24.055 | 3.55 | 0 | 0 | 56.373 | 52.203 | 41.982 | 17.308 | 0 | 0 | 54.863 | 29.043 | [5 empty] | 0 | 5.382 | 7 | 5.5626 | 5.2124 | 3.0137 | 2.7273 | 2.4851 | 44.6746
12/29/08 | 12:49 | 0 | 16.071 | 0 | 3 | 0 | 52.387 | 37.141 | 33.333 | 33.194 | 31.909 | 24.006 | 3.625 | 1 | 0 | 56.35 | 52.182 | 41.913 | 17.258 | 0 | 0 | 54.84 | 29.018 | [5 empty] | 0 | 19.193 | 8 | 5.5408 | 5.1916 | 3.0128 | 2.7273 | 2.4643 | 44.476
12/29/08 | 12:50 | 1 | 16.071 | 0 | 3 | 0 | 54.107 | 51.423 | 33.333 | 33.239 | 33.122 | 23.957 | 3.88 | 2 | 0 | 56.327 | 52.158 | 41.889 | 17.258 | 0 | 0 | 54.819 | 29.043 | [5 empty] | 16.071 | 20.868 | 9 | 5.4665 | 5.121 | 3.0098 | 2.7273 | 2.3937 | 43.789
12/29/08 | 12:51 | 0 | 16.049 | 0 | 2 | 0 | 54.292 | 53.902 | 33.311 | 33.216 | 33.17 | 23.886 | 3.828 | 1 | 0 | 56.305 | 52.158 | 41.889 | 17.308 | 0 | 0 | 54.796 | 29.138 | [5 empty] | 0 | 21.076 | 10 | 5.4817 | 5.1354 | 3.0104 | 2.7273 | 2.4081 | 43.9306
12/29/08 | 12:52 | 0 | 16.081 | 1 | 3 | 0 | 54.688 | 54.252 | 33.318 | 33.225 | 33.625 | 23.918 | 3.939 | 2 | 0 | 56.312 | 52.165 | 41.944 | 17.316 | 0 | 0 | 54.779 | 29.195 | [5 empty] | 0 | 21.463 | 11 | 5.4494 | 5.1047 | 3.0091 | 2.7273 | 2.3774 | 43.6273
12/29/08 | 12:53 | 0 | 16.049 | 0 | 3 | 0 | 54.933 | 54.658 | 33.216 | 33.146 | 34.297 | 23.911 | 4.106 | 2 | 0 | 56.261 | 52.135 | 41.844 | 17.283 | 0 | 0 | 54.796 | 29.138 | [5 empty] | 0 | 21.787 | 12 | 5.4007 | 5.0585 | 3.0071 | 2.7273 | 2.3312 | 43.1643
12/29/08 | 12:54 | 1 | 16.081 | 0 | 2 | 0 | 54.94 | 55.032 | 33.201 | 33.129 | 34.775 | 23.942 | 4.166 | 1 | 0 | 56.334 | 52.142 | 41.968 | 17.316 | 0 | 0 | 54.826 | 29.195 | [5 empty] | 16.081 | 21.811 | 13 | 5.3833 | 5.0419 | 3.0064 | 2.7273 | 2.3146 | 42.9958
12/29/08 | 12:55 | 0 | 16.049 | 0 | 3 | 0 | 54.84 | 55.139 | 33.084 | 32.991 | 35.177 | 23.896 | 3.944 | 2 | 0 | 56.243 | 52.049 | 41.899 | 17.245 | 0 | 0 | 54.756 | 29.099 | [5 empty] | 0 | 21.849 | 14 | 5.4479 | 5.1033 | 3.009 | 2.7273 | 2.376 | 43.6136
12/29/08 | 12:56 | 0 | 16.036 | 0 | 3 | 0 | 54.779 | 55.099 | 33.18 | 32.967 | 35.459 | 23.92 | 4.07 | 2 | 0 | 56.289 | 52.095 | 41.899 | 17.27 | 0 | 0 | 54.779 | 29.148 | [5 empty] | 0 | 21.812 | 15 | 5.4112 | 5.0684 | 3.0075 | 2.7273 | 2.3412 | 43.2648
12/29/08 | 12:57 | 0 | 16.036 | 0 | 2 | 0 | 54.709 | 55.076 | 33.366 | 32.991 | 35.67 | 23.945 | 4.196 | 1 | 0 | 56.312 | 52.095 | 41.899 | 17.245 | 0 | 0 | 54.779 | 29.123 | [5 empty] | 0 | 21.718 | 16 | 5.3745 | 5.0335 | 3.0061 | 2.7273 | 2.3063 | 42.9112
12/29/08 | 12:58 | 1 | 16.036 | 0 | 3 | 0 | 54.411 | 55.076 | 33.72 | 33.18 | 35.694 | 23.969 | 4.196 | 2 | 0 | 56.334 | 52.095 | 41.922 | 17.27 | 0 | 0 | 54.733 | 29.148 | [5 empty] | 16.036 | 21.231 | 17 | 5.3745 | 5.0335 | 3.0061 | 2.7273 | 2.3063 | 42.9112
12/29/08 | 12:59 | 0 | 16.011 | 0 | 3 | 0 | 54.32 | 54.756 | 34.424 | 33.603 | 36.282 | 24.04 | 4.348 | 1 | 0 | 56.357 | 52.119 | 41.944 | 17.27 | 0 | 0 | 54.756 | 29.148 | [5 empty] | 0 | 20.717 | 18 | 5.3303 | 4.9915 | 3.0043 | 2.7273 | 2.2642 | 42.4782
12/29/08 | 13:00 | 0 | 16.036 | 0 | 3 | 0 | 54.481 | 54.642 | 35.411 | 34.285 | 35.529 | 24.04 | 4.222 | 2 | 0 | 56.378 | 52.072 | 41.968 | 17.27 | 0 | 0 | 54.733 | 29.222 | [5 empty] | 0 | 20.196 | 19 | 5.367 | 5.0264 | 3.0058 | 2.7273 | 2.2991 | 42.8377
12/29/08 | 13:01 | 0 | 16.011 | 1 | 2 | 0 | 54.618 | 54.8 | 36.423 | 35.294 | 37.598 | 24.114 | 4.044 | 2 | 0 | 56.378 | 52.072 | 41.922 | 17.27 | 0 | 0 | 54.709 | 29.197 | [5 empty] | 0 | 19.324 | 20 | 5.4188 | 5.0756 | 3.0079 | 2.7273 | 2.3483 | 43.3372
12/29/08 | 13:02 | 1 | 16.036 | 0 | 3 | 1 | 54.961 | 54.938 | 37.339 | 36.304 | 37.385 | 23.969 | 3.97 | 1 | 0 | 56.401 | 52.072 | 41.968 | 17.245 | 0 | 0 | 54.756 | 29.222 | [5 empty] | 16.036 | 18.657 | 21 | 5.4403 | 5.0961 | 3.0087 | 2.7273 | 2.3688 | 43.542
12/29/08 | 13:03 | 0 | 16.061 | 0 | 4 | 0 | 55.032 | 55.356 | 38.026 | 37.344 | 38.566 | 24.168 | 4.153 | 2 | 0 | 56.428 | 52.123 | 41.973 | 17.301 | 0 | 0 | 54.807 | 29.226 | [5 empty] | 0 | 17.688 | 0 | 5.387 | 5.0454 | 3.0066 | 2.7273 | 2.3182 | 43.0324
12/29/08 | 13:04 | 0 | 16.066 | 0 | 3 | 0 | 55.449 | 55.473 | 38.66 | 38.071 | 40.164 | 24.168 | 4.482 | 1 | 0 | 56.428 | 52.079 | 42.044 | 17.275 | 0 | 0 | 54.737 | 29.226 | [5 empty] | 0 | 17.378 | 1 | 5.2912 | 4.9544 | 4.5611 | 4.2857 | 0.66867 | 12.6373
12/29/08 | 13:05 | 0 | 16.066 | 0 | 3 | 0 | 55.587 | 55.839 | 39.059 | 38.66 | 38.918 | 24.143 | 4.052 | 2 | 0 | 56.428 | 52.056 | 42.09 | 17.275 | 0 | 0 | 54.784 | 29.251 | [5 empty] | 0 | 16.927 | 2 | 5.4165 | 5.0734 | 4.5662 | 4.2857 | 0.78769 | 14.5426
12/29/08 | 13:06 | 1 | 16.091 | 0 | 3 | 0 | 56 | 56 | 39.341 | 39.107 | 40.633 | 24.264 | 4.101 | 1 | 0 | 56.474 | 52.056 | 42.138 | 17.25 | 0 | 0 | 54.737 | 29.251 | [5 empty] | 16.091 | 16.893 | 3 | 5.4022 | 5.0598 | 4.5656 | 4.2857 | 0.77413 | 14.3299
12/29/08 | 13:07 | 0 | 16.041 | 0 | 4 | 0 | 56.385 | 56.405 | 39.459 | 39.365 | 41.645 | 24.335 | 4.227 | 2 | 0 | 56.474 | 52.079 | 42.162 | 17.275 | 0 | 0 | 54.714 | 29.251 | [5 empty] | 0 | 17.02 | 4 | 5.3655 | 5.025 | 4.5641 | 4.2857 | 0.73925 | 13.7779
12/29/08 | 13:08 | 0 | 16.091 | 0 | 3 | 0 | 56.293 | 56.786 | 39.693 | 39.53 | 41.951 | 24.359 | 4.279 | 1 | 0 | 56.428 | 52.079 | 42.162 | 17.301 | 0 | 0 | 54.67 | 29.226 | [5 empty] | 0 | 16.763 | 5 | 5.3504 | 5.0106 | 4.5635 | 4.2857 | 0.72486 | 13.5479
12/29/08 | 13:09 | 0 | 16.091 | 0 | 3 | 0 | 56.405 | 56.72 | 39.552 | 39.765 | 41.855 | 24.335 | 4.127 | 2 | 0 | 56.405 | 52.079 | 42.209 | 17.25 | 0 | 0 | 54.623 | 29.276 | [5 empty] | 0 | 16.64 | 6 | 5.3946 | 5.0526 | 4.5653 | 4.2857 | 0.76693 | 14.2166
12/29/08 | 13:10 | 1 | 16.091 | 0 | 4 | 0 | 56.517 | 56.766 | 39.576 | 39.576 | 42.186 | 24.335 | 4.001 | 1 | 0 | 56.451 | 52.032 | 42.255 | 17.228 | 0 | 0 | 54.623 | 29.298 | [5 empty] | 16.091 | 16.941 | 7 | 5.4313 | 5.0875 | 4.5668 | 4.2857 | 0.80181 | 14.7627
12/29/08 | 13:11 | 0 | 16.121 | 1 | 3 | 0 | 56.725 | 56.948 | 39.581 | 39.6 | 42.63 | 24.408 | 4.204 | 1 | 0 | 56.451 | 52.032 | 42.231 | 17.275 | 0 | 0 | 54.646 | 29.276 | [5 empty] | 0 | 17.125 | 8 | 5.3722 | 5.0313 | 4.5644 | 4.2857 | 0.74562 | 13.8792
12/29/08 | 13:12 | 0 | 16.096 | 0 | 3 | 0 | 56.948 | 57.106 | 39.605 | 39.559 | 42.872 | 24.413 | 4.057 | 2 | 0 | 56.478 | 52.037 | 42.331 | 17.28 | 0 | 0 | 54.674 | 29.352 | [5 empty] | 0 | 17.389 | 9 | 5.415 | 5.072 | 4.5661 | 4.2857 | 0.78631 | 14.5209
12/29/08 | 13:13 | 1 | 16.121 | 0 | 3 | 0 | 56.971 | 57.329 | 39.7 | 39.605 | 42.941 | 24.487 | 4.106 | 1 | 0 | 56.455 | 52.014 | 42.331 | 17.258 | 0 | 0 | 54.604 | 29.352 | [5 empty] | 16.121 | 17.366 | 10 | 5.4007 | 5.0585 | 4.5656 | 4.2857 | 0.77274 | 14.3081
12/29/08 | 13:14 | 0 | 16.071 | 0 | 4 | 0 | 56.882 | 57.352 | 39.511 | 39.746 | 43.013 | 24.462 | 3.88 | 2 | 0 | 56.478 | 52.037 | 42.355 | 17.28 | 0 | 0 | 54.604 | 29.352 | [5 empty] | 0 | 17.136 | 11 | 5.4665 | 5.121 | 4.5682 | 4.2857 | 0.8353 | 15.2803
12/29/08 | 13:15 | 0 | 16.096 | 0 | 3 | 0 | 57.081 | 57.327 | 39.203 | 39.533 | 43.551 | 24.604 | 3.983 | 1 | 0 | 56.496 | 52.056 | 42.398 | 17.28 | 0 | 0 | 54.602 | 29.374 | [5 empty] | 0 | 17.548 | 12 | 5.4366 | 5.0925 | 4.567 | 4.2857 | 0.80679 | 14.8401
12/29/08 | 13:16 | 0 | 16.086 | 0 | 3 | 1 | 57.003 | 57.473 | 39.052 | 39.193 | 43.704 | 24.595 | 3.921 | 1 | 0 | 56.487 | 52.025 | 42.437 | 17.248 | 0 | 0 | 54.569 | 29.342 | [5 empty] | 0 | 17.81 | 13 | 5.4546 | 5.1097 | 4.5677 | 4.2857 | 0.82395 | 15.1056
12/29/08 | 13:17 | 1 | 16.086 | 0 | 4 | 0 | 57.003 | 57.384 | 39.052 | 39.076 | 43.587 | 24.668 | 3.82 | 2 | 0 | 56.51 | 52.002 | 42.461 | 17.27 | 0 | 0 | 54.523 | 29.342 | [5 empty] | 16.086 | 17.927 | 0 | 5.484 | 5.1376 | 4.5689 | 4.2857 | 0.85191 | 15.5344
12/29/08 | 13:18 | 0 | 16.119 | 0 | 3 | 0 | 56.966 | 57.437 | 39.038 | 39.059 | 43.549 | 24.747 | 4.032 | 1 | 0 | 56.54 | 52.032 | 42.42 | 17.303 | 0 | 0 | 54.553 | 29.445 | [5 empty] | 0 | 17.907 | 1 | 5.4223 | 5.0789 | 3.008 | 2.7273 | 2.3517 | 43.3705
12/29/08 | 13:19 | 0 | 16.069 | 0 | 3 | 0 | 57.01 | 57.368 | 39.083 | 39.014 | 43.071 | 24.715 | 4.021 | 2 | 0 | 56.487 | 52.002 | 42.413 | 17.27 | 0 | 0 | 54.546 | 29.413 | [5 empty] | 0 | 17.996 | 2 | 5.4255 | 5.082 | 3.0081 | 2.7273 | 2.3547 | 43.401
12/29/08 | 13:20 | 0 | 16.061 | 1 | 3 | 0 | 57.026 | 57.361 | 39.052 | 39.076 | 43.752 | 24.788 | 3.82 | 1 | 0 | 56.487 | 51.979 | 42.389 | 17.27 | 0 | 0 | 54.593 | 29.437 | [5 empty] | 0 | 17.95 | 3 | 5.484 | 5.1376 | 3.0105 | 2.7273 | 2.4104 | 43.9523
12/29/08 | 13:21 | 1 | 16.069 | 0 | 3 | 0 | 57.101 | 57.482 | 39.179 | 39.131 | 43.948 | 24.845 | 3.88 | 1 | 0 | 56.54 | 52.009 | 42.42 | 17.28 | 0 | 0 | 54.576 | 29.494 | [5 empty] | 16.069 | 17.97 | 4 | 5.4665 | 5.121 | 3.0098 | 2.7273 | 2.3937 | 43.789
12/29/08 | 13:22 | 0 | 16.094 | 0 | 3 | 0 | 57.144 | 57.482 | 39.2 | 39.107 | 44.066 | 24.869 | 4.158 | 2 | 0 | 56.563 | 51.986 | 42.492 | 17.303 | 0 | 0 | 54.553 | 29.54 | [5 empty] | 0 | 18.037 | 5 | 5.3856 | 5.0441 | 3.0065 | 2.7273 | 2.3168 | 43.0184
12/29/08 | 13:23 | 0 | 16.069 | 0 | 4 | 0 | 57.167 | 57.526 | 39.155 | 39.155 | 38.143 | 24.891 | 3.954 | 1 | 0 | 56.563 | 52.009 | 42.444 | 17.303 | 0 | 0 | 54.576 | 29.518 | [5 empty] | 0 | 18.012 | 6 | 5.445 | 5.1005 | 3.0089 | 2.7273 | 2.3733 | 43.5861
12/29/08 | 13:24 | 0 | 16.094 | 0 | 3 | 0 | 46.209 | 57.302 | 39.272 | 39.224 | 24.315 | 24.916 | 4.258 | 1 | 0 | 56.54 | 51.986 | 42.516 | 17.28 | 0 | 0 | 54.553 | 29.518 | [5 empty] | 0 | 6.985 | 7 | 5.3565 | 5.0164 | 3.0053 | 2.7273 | 2.2891 | 42.7355
12/29/08 | 13:25 | 0 | 16.094 | 0 | 3 | 0 | 41.951 | 46.713 | 39.272 | 39.248 | 19.872 | 24.916 | 4.106 | 0 | 0 | 56.54 | 51.986 | 42.516 | 17.303 | 0 | 0 | 54.553 | 29.54 | [5 empty] | 0 | 2.703 | 8 | 5.4007 | 5.0585 | 3.0071 | 2.7273 | 2.3312 | 43.1643
12/29/08 | 13:26 | 0 | 16.094 | 0 | 3 | 0 | 40.753 | 42.468 | 39.32 | 39.296 | 17.303 | 24.94 | 4.384 | 1 | 0 | 56.517 | 51.986 | 42.537 | 17.28 | 0 | 0 | 54.576 | 29.54 | [5 empty] | 0 | 1.457 | 9 | 5.3198 | 4.9815 | 3.0038 | 2.7273 | 2.2542 | 42.3746
12/29/08 | 13:27 | 0 | 16.086 | 0 | 3 | 0 | 40.227 | 41.238 | 39.169 | 39.265 | 14.46 | 24.884 | 4.359 | 0 | 0 | 56.517 | 51.962 | 42.492 | 17.303 | 0 | 0 | 54.553 | 29.54 | [5 empty] | 0 | 0.962 | 10 | 5.3271 | 4.9884 | 3.0041 | 2.7273 | 2.2612 | 42.4466
12/29/08 | 13:28 | 0 | 16.094 | 0 | 3 | 0 | 39.978 | 40.705 | 38.732 | 39.248 | 12.22 | 24.965 | 4.006 | 0 | 0 | 56.474 | 51.939 | 42.492 | 17.303 | 0 | 0 | 54.485 | 29.565 | [5 empty] | 0 | 0.73 | 11 | 5.4299 | 5.0861 | 3.0083 | 2.7273 | 2.3589 | 43.4425
12/29/08 | 13:29 | 0 | 16.094 | 0 | 4 | 0 | 39.719 | 40.329 | 37.674 | 38.59 | 10.465 | 24.94 | 4.032 | 0 | 0 | 56.474 | 51.939 | 42.516 | 17.328 | 0 | 0 | 54.485 | 29.565 | [5 empty] | 0 | 1.129 | 12 | 5.4223 | 5.0789 | 3.008 | 2.7273 | 2.3517 | 43.3705
12/29/08 | 13:30 | 0 | 16.094 | 0 | 3 | 0 | 38.92 | 39.999 | 36.899 | 37.461 | 9.477 | 24.916 | 4.006 | 0 | 0 | 56.428 | 51.895 | 42.444 | 17.303 | 0 | 0 | 54.462 | 29.565 | [5 empty] | 0 | 1.459 | 13 | 5.4299 | 5.0861 | 3.0083 | 2.7273 | 2.3589 | 43.4425
12/29/08 | 13:31 | 0 | 16.086 | 0 | 3 | 0 | 37.83 | 39.148 | 36.351 | 36.679 | 8.63 | 24.813 | 4.099 | 0 | 0 | 56.353 | 51.841 | 42.389 | 17.248 | 0 | 0 | 54.502 | 29.508 | [5 empty] | 0 | 1.151 | 14 | 5.4028 | 5.0604 | 3.0072 | 2.7273 | 2.3331 | 43.1838
12/29/08 | 13:32 | 0 | 16.119 | 1 | 3 | 0 | 37.086 | 38.143 | 36.029 | 36.146 | 7.848 | 24.891 | 4.006 | 0 | 0 | 56.339 | 51.848 | 42.396 | 17.28 | 0 | 0 | 54.485 | 29.518 | [5 empty] | 0 | 0.94 | 15 | 5.4299 | 5.0861 | 3.0083 | 2.7273 | 2.3589 | 43.4425
12/29/08 | 13:33 | 0 | 16.061 | 0 | 4 | 0 | 36.469 | 37.292 | 35.67 | 35.739 | 26.017 | 24.788 | 3.795 | 0 | 0 | 56.286 | 51.841 | 42.343 | 17.248 | 0 | 0 | 54.432 | 29.508 | [5 empty] | 0 | 0.73 | 16 | 5.4913 | 5.1445 | 3.0108 | 2.7273 | 2.4173 | 44.0201
12/29/08 | 13:34 | 0 | 16.044 | 0 | 3 | 0 | 50.037 | 36.923 | 35.536 | 35.56 | 33.704 | 24.676 | 3.88 | 0 | 0 | 56.27 | 51.848 | 42.327 | 17.255 | 0 | 0 | 54.462 | 29.565 | [5 empty] | 0 | 14.477 | 17 | 5.4665 | 5.121 | 3.0098 | 2.7273 | 2.3937 | 43.789
12/29/08 | 13:35 | 1 | 16.036 | 0 | 3 | 0 | 53.813 | 49.845 | 35.222 | 35.388 | 34.543 | 24.604 | 3.851 | 2 | 0 | 56.254 | 51.855 | 42.284 | 17.306 | 0 | 0 | 54.446 | 29.567 | [5 empty] | 16.036 | 18.425 | 18 | 5.475 | 5.129 | 3.0101 | 2.7273 | 2.4018 | 43.868
12/29/08 | 13:36 | 0 | 16.059 | 0 | 3 | 0 | 54.32 | 53.771 | 35.153 | 35.105 | 34.495 | 24.499 | 3.815 | 1 | 0 | 56.2 | 51.799 | 42.25 | 17.27 | 0 | 0 | 54.457 | 29.557 | [5 empty] | 0 | 19.215 | 19 | 5.4855 | 5.139 | 3.0106 | 2.7273 | 2.4117 | 43.9659
12/29/08 | 13:37 | 0 | 16.059 | 0 | 3 | 0 | 54.481 | 54.343 | 35.105 | 34.988 | 34.519 | 24.45 | 3.789 | 2 | 0 | 56.177 | 51.776 | 42.202 | 17.27 | 0 | 0 | 54.527 | 29.582 | [5 empty] | 0 | 19.493 | 20 | 5.493 | 5.1462 | 3.0109 | 2.7273 | 2.4189 | 44.0363
12/29/08 | 13:38 | 0 | 16.033 | 0 | 2 | 1 | 55.102 | 54.527 | 35.081 | 34.895 | 35.883 | 24.354 | 3.918 | 1 | 0 | 56.133 | 51.752 | 42.181 | 17.27 | 0 | 0 | 54.481 | 29.582 | [5 empty] | 0 | 20.207 | 21 | 5.4555 | 5.1105 | 3.0093 | 2.7273 | 2.3832 | 43.685
12/29/08 | 13:39 | 1 | 16.059 | 0 | 3 | 0 | 56.154 | 55.102 | 35.222 | 34.895 | 36.469 | 24.401 | 4.07 | 2 | 0 | 56.133 | 51.799 | 42.181 | 17.295 | 0 | 0 | 54.527 | 29.582 | [5 empty] | 16.059 | 21.259 | 0 | 5.4112 | 5.0684 | 3.0075 | 2.7273 | 2.3412 | 43.2648
12/29/08 | 13:40 | 0 | 16.069 | 0 | 3 | 0 | 56.636 | 56.165 | 35.586 | 35.093 | 36.856 | 24.364 | 3.929 | 1 | 0 | 56.165 | 51.808 | 42.284 | 17.306 | 0 | 0 | 54.513 | 29.616 | [5 empty] | 0 | 21.543 | 1 | 5.4523 | 5.1075 | 2.8906 | 2.6087 | 2.4988 | 45.8296
12/29/08 | 13:41 | 0 | 16.069 | 0 | 2 | 0 | 57.017 | 56.77 | 35.962 | 35.445 | 37.466 | 24.34 | 4.129 | 2 | 0 | 56.165 | 51.832 | 42.26 | 17.331 | 0 | 0 | 54.49 | 29.641 | [5 empty] | 0 | 21.572 | 2 | 5.394 | 5.0521 | 2.8883 | 2.6087 | 2.4434 | 45.2981
12/29/08 | 13:42 | 0 | 16.033 | 1 | 3 | 0 | 50.378 | 57.142 | 36.445 | 35.811 | 21.824 | 24.425 | 3.941 | 1 | 0 | 56.133 | 51.799 | 42.202 | 17.295 | 0 | 0 | 54.436 | 29.607 | [5 empty] | 0 | 14.567 | 3 | 5.4488 | 5.1041 | 2.8905 | 2.6087 | 2.4954 | 45.7981
12/29/08 | 13:43 | 0 | 16.011 | 0 | 2 | 0 | 40.746 | 53.563 | 37.222 | 36.258 | 13.889 | 24.546 | 3.867 | 1 | 0 | 56.177 | 51.776 | 42.298 | 17.245 | 0 | 0 | 54.39 | 29.607 | [5 empty] | 0 | 4.488 | 4 | 5.4703 | 5.1246 | 2.8914 | 2.6087 | 2.5159 | 45.9921
12/29/08 | 13:44 | 0 | 16.033 | 0 | 3 | 0 | 38.421 | 42.463 | 38.208 | 37.009 | 11.222 | 24.595 | 4.119 | 0 | 0 | 56.154 | 51.752 | 42.274 | 17.295 | 0 | 0 | 54.436 | 29.653 | [5 empty] | 0 | 1.412 | 5 | 5.3969 | 5.0549 | 2.8884 | 2.6087 | 2.4462 | 45.325
12/29/08 | 13:45 | 0 | 15.981 | 0 | 3 | 0 | 38.038 | 39.167 | 39.002 | 37.968 | 10.475 | 24.59 | 3.962 | 0 | 0 | 56.15 | 51.724 | 42.293 | 17.265 | 0 | 0 | 54.385 | 29.602 | [5 empty] | 0 | 0.07 | 6 | 5.4427 | 5.0983 | 2.8902 | 2.6087 | 2.4896 | 45.7427
12/29/08 | 13:46 | 0 | 16.033 | 0 | 3 | 0 | 38.49 | 38.607 | 39.313 | 38.913 | 9.17 | 24.57 | 3.841 | 0 | 0 | 56.177 | 51.752 | 42.322 | 17.295 | 0 | 0 | 54.343 | 29.631 | [5 empty] | 0 | -0.423 | 7 | 5.4779 | 5.1318 | 2.8917 | 2.6087 | 2.5231 | 46.0599
12/29/08 | 13:47 | 0 | 16.033 | 0 | 3 | 0 | 39.102 | 38.842 | 39.124 | 39.241 | 8.874 | 24.524 | 3.941 | 0 | 0 | 56.177 | 51.685 | 42.298 | 17.295 | 0 | 0 | 54.366 | 29.653 | [5 empty] | 0 | -0.139 | 8 | 5.4488 | 5.1041 | 2.8905 | 2.6087 | 2.4954 | 45.7981
12/29/08 | 13:48 | 0 | 15.981 | 0 | 3 | 0 | 39.353 | 39.332 | 38.062 | 38.837 | 8.572 | 24.494 | 3.887 | 0 | 0 | 56.15 | 51.678 | 42.339 | 17.265 | 0 | 0 | 54.408 | 29.648 | [5 empty] | 0 | 0.516 | 9 | 5.4645 | 5.1191 | 2.8911 | 2.6087 | 2.5104 | 45.9398
12/29/08 | 13:49 | 0 | 16.033 | 0 | 3 | 0 | 39.102 | 39.619 | 37.174 | 37.763 | 7.911 | 24.57 | 4.222 | 0 | 0 | 56.177 | 51.706 | 42.391 | 17.27 | 0 | 0 | 54.39 | 29.678 | [5 empty] | 0 | 1.339 | 10 | 5.367 | 5.0264 | 2.8872 | 2.6087 | 2.4177 | 45.0471
12/29/08 | 13:50 | 0 | 16.033 | 0 | 3 | 0 | 38.138 | 39.313 | 36.445 | 36.844 | 6.677 | 24.57 | 4.145 | 0 | 0 | 56.133 | 51.685 | 42.415 | 17.295 | 0 | 0 | 54.366 | 29.702 | [5 empty] | 0 | 1.294 | 11 | 5.3894 | 5.0477 | 2.8881 | 2.6087 | 2.439 | 45.2551
12/29/08 | 13:51 | 0 | 16.011 | 0 | 3 | 0 | 37.174 | 38.373 | 35.835 | 36.21 | 5.891 | 24.57 | 3.841 | 0 | 0 | 56.11 | 51.729 | 42.322 | 17.288 | 0 | 0 | 54.315 | 29.673 | [5 empty] | 0 | 0.964 | 12 | 5.4779 | 5.1318 | 2.8917 | 2.6087 | 2.5231 | 46.0599
12/29/08 | 13:52 | 1 | 16.028 | 0 | 3 | 0 | 46.13 | 37.38 | 35.431 | 35.572 | 31.311 | 24.47 | 3.836 | 0 | 0 | 56.058 | 51.657 | 42.339 | 17.265 | 0 | 0 | 54.315 | 29.648 | [5 empty] | 16.028 | 10.558 | 13 | 5.4794 | 5.1332 | 2.8917 | 2.6087 | 2.5245 | 46.0729
12/29/08 | 13:53 | 0 | 16.059 | 1 | 3 | 0 | 53.22 | 45.492 | 35.177 | 35.27 | 33.366 | 24.45 | 3.867 | 1 | 0 | 56.063 | 51.685 | 42.343 | 17.368 | 0 | 0 | 54.32 | 29.727 | [5 empty] | 0 | 17.95 | 14 | 5.4703 | 5.1246 | 2.8914 | 2.6087 | 2.5159 | 45.9921
12/29/08 | 13:54 | 0 | 16.028 | 0 | 3 | 0 | 54.086 | 53.101 | 34.842 | 35.053 | 34.136 | 24.325 | 3.936 | 2 | 0 | 56.012 | 51.633 | 42.293 | 17.288 | 0 | 0 | 54.224 | 29.673 | [5 empty] | 0 | 19.033 | 15 | 5.4502 | 5.1055 | 2.8906 | 2.6087 | 2.4968 | 45.8112
12/29/08 | 13:55 | 0 | 16.028 | 0 | 3 | 0 | 54.156 | 54.11 | 34.677 | 34.773 | 34.548 | 24.433 | 3.823 | 2 | 0 | 56.023 | 51.689 | 42.305 | 17.376 | 0 | 0 | 54.303 | 29.71 | [5 empty] | 0 | 19.383 | 16 | 5.4831 | 5.1368 | 2.8919 | 2.6087 | 2.5281 | 46.1067
12/29/08 | 13:56 | 1 | 16.076 | 0 | 3 | 0 | 54.245 | 54.289 | 34.629 | 34.605 | 35.146 | 24.418 | 3.885 | 1 | 0 | 56.009 | 51.675 | 42.267 | 17.311 | 0 | 0 | 54.245 | 29.741 | [5 empty] | 16.076 | 19.64 | 17 | 5.4651 | 5.1196 | 2.8912 | 2.6087 | 2.5109 | 45.945
12/29/08 | 13:57 | 0 | 16.106 | 0 | 3 | 0 | 54.18 | 54.478 | 34.821 | 34.493 | 34.868 | 24.423 | 3.89 | 2 | 0 | 56.037 | 51.68 | 42.296 | 17.366 | 0 | 0 | 54.25 | 29.771 | [5 empty] | 0 | 19.687 | 18 | 5.4636 | 5.1182 | 2.8911 | 2.6087 | 2.5096 | 45.9319
12/29/08 | 13:58 | 0 | 16.081 | 0 | 3 | 0 | 54.159 | 54.387 | 35.268 | 34.703 | 35.691 | 24.448 | 3.939 | 1 | 0 | 56.061 | 51.68 | 42.32 | 17.341 | 0 | 0 | 54.226 | 29.771 | [5 empty] | 0 | 19.456 | 19 | 5.4494 | 5.1047 | 2.8905 | 2.6087 | 2.496 | 45.8033
12/29/08 | 13:59 | 0 | 16.051 | 0 | 3 | 0 | 54.198 | 54.427 | 35.897 | 35.167 | 36.038 | 24.467 | 3.959 | 2 | 0 | 56.033 | 51.652 | 42.243 | 17.386 | 0 | 0 | 54.175 | 29.741 | [5 empty] | 0 | 19.031 | 20 | 5.4435 | 5.0991 | 2.8903 | 2.6087 | 2.4905 | 45.7506
12/29/08 | 14:00 | 1 | 16.051 | 0 | 3 | 0 | 54.406 | 54.541 | 36.954 | 35.945 | 37.26 | 24.322 | 4.011 | 1 | 0 | 56.056 | 51.631 | 42.243 | 17.336 | 0 | 0 | 54.222 | 29.719 | [5 empty] | 16.051 | 18.461 | 21 | 5.4284 | 5.0848 | 2.8897 | 2.6087 | 2.4761 | 45.6131
12/29/08 | 14:01 | 0 | 16.081 | 0 | 3 | 1 | 54.226 | 54.777 | 38.277 | 37.148 | 37.923 | 24.327 | 4.294 | 2 | 0 | 56.084 | 51.659 | 42.32 | 17.391 | 0 | 0 | 54.18 | 29.749 | [5 empty] | 0 | 17.078 | 22 | 5.346 | 5.0064 | 2.8863 | 2.6087 | 2.3977 | 44.8509
12/29/08 | 14:02 | 0 | 16.076 | 0 | 4 | 0 | 54.772 | 54.565 | 38.552 | 38.411 | 39.234 | 24.369 | 4.086 | 2 | 0 | 56.079 | 51.652 | 42.291 | 17.361 | 0 | 0 | 54.131 | 29.766 | [5 empty] | 0 | 16.361 | 0 | 5.4066 | 5.064 | 2.8888 | 2.6087 | 2.4553 | 45.4134
12/29/08 | 14:03 | 1 | 16.101 | 1 | 3 | 0 | 55.643 | 55.186 | 38.834 | 38.624 | 40.057 | 24.394 | 3.934 | 1 | 0 | 56.079 | 51.631 | 42.291 | 17.361 | 0 | 0 | 54.152 | 29.766 | [5 empty] | 16.101 | 17.019 | 1 | 5.4508 | 5.1061 | 2.8906 | 2.6087 | 2.4974 | 45.8165
12/29/08 | 14:04 | 0 | 16.076 | 0 | 3 | 0 | 56.009 | 56.033 | 39.141 | 38.858 | 40.573 | 24.322 | 4.186 | 2 | 0 | 56.124 | 51.652 | 42.384 | 17.361 | 0 | 0 | 54.152 | 29.79 | [5 empty] | 0 | 17.151 | 2 | 5.3774 | 5.0363 | 2.8876 | 2.6087 | 2.4276 | 45.1445
12/29/08 | 14:05 | 0 | 16.076 | 0 | 3 | 0 | 56.079 | 56.394 | 39.234 | 39.093 | 40.573 | 24.394 | 3.833 | 1 | 0 | 56.147 | 51.699 | 42.384 | 17.336 | 0 | 0 | 54.152 | 29.815 | [5 empty] | 0 | 16.986 | 3 | 5.4802 | 5.134 | 2.8918 | 2.6087 | 2.5253 | 46.0807
12/29/08 | 14:06 | 0 | 16.021 | 0 | 4 | 0 | 56.366 | 56.389 | 39.229 | 39.181 | 41.085 | 24.318 | 3.802 | 2 | 0 | 56.096 | 51.624 | 42.425 | 17.331 | 0 | 0 | 54.124 | 29.761 | [5 empty] | 0 | 17.185 | 4 | 5.4893 | 5.1426 | 2.8921 | 2.6087 | 2.5339 | 46.1613
12/29/08 | 14:07 | 1 | 16.076 | 0 | 3 | 0 | 56.574 | 56.775 | 39.447 | 39.399 | 41.303 | 24.587 | 3.908 | 1 | 0 | 56.124 | 51.675 | 42.453 | 17.386 | 0 | 0 | 54.175 | 29.79 | [5 empty] | 16.076 | 17.175 | 5 | 5.4584 | 5.1133 | 2.8909 | 2.6087 | 2.5046 | 45.8848
12/29/08 | 14:08 | 0 | 16.076 | 0 | 3 | 0 | 56.64 | 56.978 | 39.447 | 39.447 | 41.655 | 24.587 | 3.908 | 1 | 0 | 56.17 | 51.675 | 42.525 | 17.361 | 0 | 0 | 54.222 | 29.766 | [5 empty] | 0 | 17.193 | 6 | 5.4584 | 5.1133 | 2.8909 | 2.6087 | 2.5046 | 45.8848
12/29/08 | 14:09 | 0 | 16.101 | 0 | 3 | 0 | 56.932 | 57.021 | 39.633 | 39.54 | 41.961 | 24.612 | 3.959 | 2 | 0 | 56.17 | 51.675 | 42.549 | 17.361 | 0 | 0 | 54.245 | 29.766 | [5 empty] | 0 | 17.392 | 7 | 5.4435 | 5.0991 | 2.8903 | 2.6087 | 2.4905 | 45.7506
12/29/08 | 14:10 | 0 | 16.046 | 0 | 4 | 0 | 57.039 | 57.286 | 39.7 | 39.7 | 41.932 | 24.582 | 3.828 | 1 | 0 | 56.165 | 51.647 | 42.52 | 17.356 | 0 | 0 | 54.194 | 29.712 | [5 empty] | 0 | 17.339 | 8 | 5.4817 | 5.1354 | 2.8918 | 2.6087 | 2.5267 | 46.0937
12/29/08 | 14:11 | 1 | 16.101 | 0 | 3 | 0 | 57.113 | 57.448 | 39.916 | 39.892 | 42.571 | 24.683 | 3.934 | 2 | 0 | 56.216 | 51.652 | 42.501 | 17.361 | 0 | 0 | 54.245 | 29.766 | [5 empty] | 16.101 | 17.221 | 9 | 5.4508 | 5.1061 | 2.8906 | 2.6087 | 2.4974 | 45.8165
12/29/08 | 14:12 | 0 | 16.076 | 1 | 3 | 0 | 57.268 | 57.516 | 39.963 | 40.033 | 42.925 | 24.683 | 3.833 | 1 | 0 | 56.216 | 51.675 | 42.549 | 17.386 | 0 | 0 | 54.222 | 29.79 | [5 empty] | 0 | 17.235 | 10 | 5.4802 | 5.134 | 2.8918 | 2.6087 | 2.5253 | 46.0807
12/29/08 | 14:13 | 0 | 16.124 | 0 | 4 | 0 | 48.396 | 57.672 | 40.057 | 40.081 | 24.033 | 24.756 | 3.985 | 1 | 0 | 56.238 | 51.675 | 42.666 | 17.386 | 0 | 0 | 54.222 | 29.839 | [5 empty] | 0 | 8.315 | 11 | 5.436 | 5.092 | 2.89 | 2.6087 | 2.4833 | 45.682
12/29/08 | 14:14 | 0 | 16.071 | 0 | 3 | 0 | 43.013 | 48.415 | 40.169 | 40.1 | 16.639 | 24.703 | 3.954 | 0 | 0 | 56.165 | 51.603 | 42.683 | 17.331 | 0 | 0 | 54.194 | 29.81 | [5 empty] | 0 | 2.913 | 12 | 5.445 | 5.1005 | 2.8903 | 2.6087 | 2.4918 | 45.7638
12/29/08 | 14:15 | 0 | 16.071 | 0 | 3 | 0 | 41.626 | 43.413 | 40.145 | 40.217 | 14.518 | 24.715 | 3.864 | 0 | 0 | 56.154 | 51.514 | 42.571 | 17.235 | 0 | 0 | 54.128 | 29.717 | [5 empty] | 0 | 1.409 | 13 | 5.4712 | 5.1254 | 2.8914 | 2.6087 | 2.5167 | 45.9999
12/29/08 | 14:16 | 0 | 15.976 | 0 | 4 | 0 | 40.973 | 41.982 | 39.985 | 40.15 | 12.247 | 24.683 | 3.831 | 1 | 0 | 56.147 | 51.538 | 42.595 | 17.235 | 0 | 0 | 54.128 | 29.717 | [5 empty] | 0 | 0.823 | 14 | 5.4808 | 5.1346 | 2.8918 | 2.6087 | 2.5259 | 46.0859
12/29/08 | 14:17 | 0 | 15.976 | 0 | 3 | 0 | 40.643 | 41.396 | 38.999 | 39.985 | 11.088 | 24.658 | 4.008 | 0 | 0 | 56.124 | 51.514 | 42.595 | 17.235 | 0 | 0 | 54.084 | 29.692 | [5 empty] | 0 | 0.658 | 15 | 5.4293 | 5.0856 | 2.8897 | 2.6087 | 2.4769 | 45.621
12/29/08 | 14:18 | 0 | 15.976 | 0 | 4 | 0 | 40.243 | 40.997 | 37.519 | 38.6 | 11.408 | 24.585 | 3.831 | 0 | 0 | 56.1 | 51.491 | 42.571 | 17.26 | 0 | 0 | 54.084 | 29.692 | [5 empty] | 0 | 1.643 | 16 | 5.4808 | 5.1346 | 2.8918 | 2.6087 | 2.5259 | 46.0859
12/29/08 | 14:19 | 0 | 16.001 | 0 | 4 | 0 | 38.904 | 40.432 | 36.555 | 37.165 | 10.643 | 24.634 | 4.008 | 0 | 0 | 56.054 | 51.467 | 42.547 | 17.21 | 0 | 0 | 54.061 | 29.692 | [5 empty] | 0 | 1.739 | 17 | 5.4293 | 5.0856 | 2.8897 | 2.6087 | 2.4769 | 45.621
12/29/08 | 14:20 | 0 | 16.001 | 0 | 3 | 0 | 37.519 | 38.928 | 35.825 | 36.273 | 10 | 24.609 | 3.959 | 0 | 0 | 56.033 | 51.467 | 42.523 | 17.235 | 0 | 0 | 54.084 | 29.741 | [5 empty] | 0 | 1.246 | 18 | 5.4435 | 5.0991 | 2.8903 | 2.6087 | 2.4905 | 45.7506
12/29/08 | 14:21 | 0 | 15.918 | 0 | 4 | 0 | 36.5 | 37.605 | 35.419 | 35.629 | 8.635 | 24.602 | 3.949 | 0 | 0 | 55.956 | 51.437 | 42.422 | 17.253 | 0 | 0 | 54.03 | 29.71 | [5 empty] | 0 | 0.871 | 19 | 5.4465 | 5.1019 | 2.8904 | 2.6087 | 2.4932 | 45.777
12/29/08 | 14:22 | 0 | 15.918 | 0 | 4 | 0 | 35.866 | 36.734 | 35.184 | 35.277 | 12.833 | 24.408 | 4.101 | 0 | 0 | 55.956 | 51.393 | 42.422 | 17.253 | 0 | 0 | 54.007 | 29.71 | [5 empty] | 0 | 0.589 | 20 | 5.4022 | 5.0598 | 2.8886 | 2.6087 | 2.4511 | 45.3732
12/29/08 | 14:23 | 0 | 15.943 | 1 | 13 | 0 | 49.81 | 36.124 | 35.794 | 46.989 | 50.476 | 24.482 | 3.949 | 0 | 0 | 49.582 | 51.323 | 47.906 | 17.253 | 0 | 0 | 54.03 | 29.445 | [5 empty] | 0 | 2.821 | 21 | 5.4465 | 5.1019 | 2.8904 | 2.6087 | 2.4932 | 45.777
12/29/08 | 14:24 | 1 | 15.976 | 0 | 15 | 1 | 61.259 | 35.919 | 38.528 | 52.639 | 56.371 | 24.369 | 3.959 | 2 | 1 | 59.465 | 51.01 | 53.83 | 17.26 | 0 | 0 | 54.014 | 29.307 | [5 empty] | 15.976 | 8.62 | 22 | 5.4435 | 5.0991 | 2.8903 | 2.6087 | 2.4905 | 45.7506
12/29/08 | 14:25 | 1 | 15.968 | 0 | 15 | 0 | 67.794 | 35.77 | 41.93 | 58.112 | 56.002 | 24.337 | 3.9 | 2 | 0 | 66.005 | 50.933 | 58.45 | 17.253 | 0 | 0 | 54.03 | 32.551 | [5 empty] | 15.968 | 9.682 | 0 | 5.4607 | 5.1155 | 2.891 | 2.6087 | 2.5068 | 45.9057
12/29/08 | 14:26 | 1 | 15.968 | 0 | 15 | 0 | 70.518 | 35.701 | 44.582 | 61.252 | 56.88 | 24.264 | 3.774 | 0 | 0 | 69.002 | 51.232 | 61.117 | 17.253 | 0 | 0 | 54.03 | 35.911 | [5 empty] | 15.968 | 9.266 | 1 | 5.4974 | 5.1504 | 10.2838 | 10 | -4.8496 | -88.2169
12/29/08 | 14:27 | 1 | 15.993 | 0 | 14 | 0 | 71.396 | 35.629 | 46.347 | 62.934 | 58.74 | 24.193 | 3.874 | 0 | 0 | 70.167 | 51.827 | 62.687 | 17.228 | 0 | 0 | 54.054 | 38.356 | [5 empty] | 15.993 | 8.462 | 2 | 5.4683 | 5.1227 | 10.2826 | 10 | -4.8773 | -89.1928
12/29/08 | 14:28 | 0 | 16.001 | 0 | 15 | 0 | 71.689 | 35.615 | 47.892 | 63.904 | 60.631 | 24.249 | 3.882 | 1 | 0 | 70.701 | 52.569 | 63.614 | 17.285 | 0 | 0 | 54.38 | 40.267 | [5 empty] | 0 | 7.785 | 3 | 5.466 | 5.1205 | 10.2825 | 10 | -4.8795 | -89.2713
12/29/08 | 14:29 | 1 | 15.943 | 1 | 15 | 0 | 71.66 | 35.56 | 48.87 | 64.57 | 61.88 | 24.217 | 3.722 | 0 | 0 | 70.826 | 53.272 | 64.324 | 17.253 | 0 | 0 | 54.649 | 41.623 | [5 empty] | 15.943 | 7.09 | 4 | 5.5126 | 5.1648 | 10.2844 | 10 | -4.8352 | -87.7134
12/29/08 | 14:30 | 0 | 16.018 | 0 | 15 | 1 | 71.573 | 35.536 | 49.834 | 65.086 | 62.373 | 24.217 | 3.596 | 0 | 1 | 70.782 | 53.893 | 64.839 | 17.202 | 0 | 0 | 54.924 | 42.774 | [5 empty] | 0 | 6.487 | 5 | 5.5492 | 5.1996 | 10.2859 | 10 | -4.8004 | -86.505
12/29/08 | 14:31 | 0 | 15.963 | 0 | 5 | 0 | 72.557 | 62.503 | 39.619 | 62.815 | 42.463 | 24.308 | 3.591 | 0 | 0 | 70.249 | 54.436 | 64.609 | 17.172 | 0 | 0 | 55.216 | 43.169 | [5 empty] | 0 | 9.742 | 0 | 5.5507 | 5.201 | 10.2859 | 10 | -4.799 | -86.4573
12/29/08 | 14:32 | 0 | 15.938 | 0 | 4 | 0 | 62.861 | 69.503 | 34.849 | 41.312 | 25.392 | 24.357 | 3.64 | 1 | 0 | 68.425 | 54.873 | 62.01 | 17.172 | 0 | 0 | 55.515 | 42.841 | [5 empty] | 0 | 21.549 | 1 | 5.5364 | 5.1874 | 3.4432 | 3.1579 | 2.0296 | 36.6581
12/29/08 | 14:33 | 0 | 15.963 | 0 | 3 | 0 | 44.645 | 60.978 | 33.72 | 34.825 | 19.988 | 24.308 | 3.614 | 0 | 0 | 66.875 | 55.239 | 58.466 | 17.197 | 0 | 0 | 55.813 | 42.37 | [5 empty] | 0 | 9.82 | 2 | 5.544 | 5.1946 | 3.4435 | 3.1579 | 2.0368 | 36.7379
12/29/08 | 14:34 | 0 | 15.988 | 0 | 3 | 0 | 37.435 | 44.599 | 34.026 | 33.651 | 16.629 | 24.332 | 3.666 | 0 | 0 | 65.663 | 55.47 | 55.585 | 17.197 | 0 | 0 | 56.019 | 41.829 | [5 empty] | 0 | 3.784 | 3 | 5.5289 | 5.1803 | 3.4429 | 3.1579 | 2.0224 | 36.5782
12/29/08 | 14:35 | 0 | 15.963 | 0 | 3 | 0 | 35.342 | 37.928 | 34.192 | 34.074 | 14.186 | 24.246 | 3.552 | 0 | 0 | 64.732 | 55.617 | 53.463 | 17.21 | 0 | 0 | 56.191 | 41.348 | [5 empty] | 0 | 1.268 | 4 | 5.5621 | 5.2118 | 3.4443 | 3.1579 | 2.0539 | 36.9272
12/29/08 | 14:36 | 0 | 15.935 | 0 | 4 | 0 | 35.081 | 35.928 | 34.141 | 34.213 | 13.343 | 24.185 | 3.589 | 0 | 0 | 64.091 | 55.673 | 51.934 | 17.145 | 0 | 0 | 56.357 | 40.887 | [5 empty] | 0 | 0.868 | 5 | 5.5513 | 5.2016 | 3.4438 | 3.1579 | 2.0437 | 36.8144
12/29/08 | 14:37 | 0 | 15.966 | 0 | 4 | 0 | 34.923 | 35.675 | 35.323 | 34.758 | 12.016 | 24.215 | 3.542 | 0 | 0 | 63.58 | 55.769 | 50.725 | 17.225 | 0 | 0 | 56.474 | 40.423 | [5 empty] | 0 | 0.165 | 6 | 5.565 | 5.2146 | 3.4444 | 3.1579 | 2.0567 | 36.9576
12/29/08 | 14:38 | 0 | 15.935 | 0 | 4 | 0 | 35.364 | 35.34 | 35.175 | 35.646 | 10.503 | 24.087 | 3.411 | 0 | 0 | 63.151 | 55.834 | 49.666 | 17.195 | 0 | 0 | 56.558 | 39.995 | [5 empty] | 0 | -0.282 | 7 | 5.6031 | 5.2508 | 3.4459 | 3.1579 | 2.0929 | 37.3531
12/29/08 | 14:39 | 0 | 15.94 | 1 | 4 | 0 | 35.885 | 36.026 | 34.476 | 35.086 | 8.952 | 24.19 | 3.516 | 0 | 0 | 62.84 | 55.907 | 49.052 | 17.2 | 0 | 0 | 56.652 | 39.624 | [5 empty] | 0 | 0.799 | 8 | 5.5725 | 5.2218 | 3.4447 | 3.1579 | 2.0639 | 37.0365
12/29/08 | 14:40 | 0 | 15.966 | 0 | 4 | 0 | 35.203 | 36.074 | 33.794 | 34.122 | 7.742 | 24.141 | 3.594 | 0 | 0 | 62.528 | 55.93 | 48.569 | 17.2 | 0 | 0 | 56.72 | 39.246 | [5 empty] | 0 | 1.081 | 9 | 5.5498 | 5.2002 | 3.4438 | 3.1579 | 2.0423 | 36.7991
12/29/08 | 14:41 | 1 | 15.935 | 0 | 4 | 0 | 36.61 | 35.222 | 33.483 | 33.507 | 30.666 | 24.04 | 3.485 | 0 | 0 | 62.231 | 55.925 | 48.244 | 17.17 | 0 | 0 | 56.782 | 38.889 | [5 empty] | 15.935 | 3.103 | 10 | 5.5816 | 5.2304 | 3.4451 | 3.1579 | 2.0725 | 37.1304
12/29/08 | 14:42 | 0 | 15.961 | 0 | 4 | 0 | 50.032 | 42.32 | 33.225 | 33.225 | 33.555 | 23.991 | 3.511 | 0 | 0 | 61.962 | 55.949 | 47.945 | 17.145 | 0 | 0 | 56.782 | 38.583 | [5 empty] | 0 | 16.807 | 11 | 5.574 | 5.2232 | 3.4448 | 3.1579 | 2.0653 | 37.0517
12/29/08 | 14:43 | 0 | 15.966 | 0 | 5 | 0 | 52.627 | 51.505 | 33.043 | 33.113 | 34.476 | 23.95 | 3.619 | 0 | 0 | 61.697 | 55.977 | 47.745 | 17.225 | 0 | 0 | 56.786 | 38.306 | [5 empty] | 0 | 19.514 | 12 | 5.5425 | 5.1933 | 3.4435 | 3.1579 | 2.0354 | 36.7226
12/29/08 | 14:44 | 1 | 15.935 | 0 | 4 | 0 | 53.426 | 53.15 | 32.943 | 32.967 | 35.081 | 23.822 | 3.511 | 2 | 0 | 61.492 | 55.972 | 47.579 | 17.22 | 0 | 0 | 56.782 | 38.067 | [5 empty] | 15.935 | 20.459 | 13 | 5.574 | 5.2232 | 3.4448 | 3.1579 | 2.0653 | 37.0517
12/29/08 | 14:45 | 0 | 15.966 | 0 | 4 | 0 | 53.776 | 53.867 | 33.56 | 33.019 | 35.51 | 23.83 | 3.491 | 2 | 0 | 61.339 | 56 | 47.49 | 17.225 | 0 | 0 | 56.832 | 37.837 | [5 empty] | 0 | 20.757 | 14 | 5.5798 | 5.2287 | 3.445 | 3.1579 | 2.0708 | 37.1122
12/29/08 | 14:46 | 0 | 15.885 | 0 | 4 | 0 | 53.654 | 54.114 | 34.589 | 33.859 | 36.234 | 23.8 | 3.385 | 2 | 0 | 61.2 | 55.993 | 47.327 | 17.145 | 0 | 0 | 56.804 | 37.55 | [5 empty] | 0 | 19.795 | 15 | 5.6107 | 5.258 | 3.4463 | 3.1579 | 2.1001 | 37.431
12/29/08 | 14:47 | 1 | 15.91 | 0 | 4 | 0 | 53.587 | 54.091 | 36.093 | 35.27 | 37.526 | 23.8 | 3.511 | 2 | 0 | 61.088 | 55.993 | 47.371 | 17.195 | 0 | 0 | 56.85 | 37.361 | [5 empty] | 15.91 | 18.317 | 16 | 5.574 | 5.2232 | 3.4448 | 3.1579 | 2.0653 | 37.0517
12/29/08 | 14:48 | 0 | 15.935 | 1 | 4 | 0 | 53.472 | 54.044 | 37.268 | 36.892 | 38.748 | 23.776 | 3.537 | 2 | 0 | 60.976 | 55.993 | 47.28 | 17.17 | 0 | 0 | 56.85 | 37.126 | [5 empty] | 0 | 16.58 | 17 | 5.5664 | 5.216 | 3.4445 | 3.1579 | 2.0581 | 36.9728
12/29/08 | 14:49 | 0 | 15.91 | 0 | 5 | 1 | 53.907 | 54.138 | 38.067 | 37.973 | 39.736 | 23.847 | 3.333 | 1 | 0 | 60.862 | 56.016 | 47.257 | 17.195 | 0 | 0 | 56.873 | 36.916 | [5 empty] | 0 | 15.934 | 18 | 5.6258 | 5.2724 | 3.4469 | 3.1579 | 2.1145 | 37.5861
12/29/08 | 14:50 | 1 | 15.961 | 0 | 4 | 0 | 54.114 | 54.527 | 38.818 | 38.818 | 40.722 | 23.942 | 3.359 | 2 | 0 | 60.773 | 56.063 | 47.371 | 17.195 | 0 | 0 | 56.85 | 36.751 | [5 empty] | 15.961 | 15.296 | 0 | 5.6183 | 5.2652 | 3.4466 | 3.1579 | 2.1073 | 37.5087
12/29/08 | 14:51 | 0 | 15.935 | 0 | 4 | 0 | 54.275 | 54.686 | 39.265 | 39.358 | 41.403 | 23.967 | 3.411 | 1 | 0 | 60.638 | 56.016 | 47.348 | 17.17 | 0 | 0 | 56.804 | 36.562 | [5 empty] | 0 | 14.917 | 1 | 5.6031 | 5.2508 | 5.7426 | 5.4545 | -0.20371 | -3.6357
12/29/08 | 14:52 | 0 | 15.935 | 0 | 5 | 0 | 54.205 | 54.779 | 39.358 | 39.595 | 41.875 | 23.991 | 3.333 | 2 | 0 | 60.549 | 56.016 | 47.395 | 17.17 | 0 | 0 | 56.893 | 36.397 | [5 empty] | 0 | 14.61 | 2 | 5.6258 | 5.2724 | 5.7435 | 5.4545 | -0.18212 | -3.2372
12/29/08 | 14:53 | 1 | 15.935 | 0 | 4 | 0 | 54.021 | 54.642 | 39.475 | 39.664 | 42.508 | 24.04 | 3.359 | 1 | 0 | 60.415 | 56.016 | 47.418 | 17.145 | 0 | 0 | 56.916 | 36.256 | [5 empty] | 15.935 | 14.357 | 3 | 5.6183 | 5.2652 | 5.7432 | 5.4545 | -0.18932 | -3.3697
12/29/08 | 14:54 | 0 | 15.935 | 0 | 5 | 0 | 53.977 | 54.527 | 39.475 | 39.688 | 42.556 | 24.065 | 3.385 | 2 | 0 | 60.346 | 56.016 | 47.441 | 17.17 | 0 | 0 | 56.916 | 36.069 | [5 empty] | 0 | 14.289 | 4 | 5.6107 | 5.258 | 5.7429 | 5.4545 | -0.19651 | -3.5025
12/29/08 | 14:55 | 0 | 15.91 | 0 | 4 | 0 | 54 | 54.504 | 39.265 | 39.688 | 43.307 | 24.161 | 3.398 | 1 | 0 | 60.246 | 56.028 | 47.497 | 17.182 | 0 | 0 | 56.928 | 35.964 | [5 empty] | 0 | 14.312 | 5 | 5.6069 | 5.2544 | 5.7427 | 5.4545 | -0.20011 | -3.569
12/29/08 | 14:56 | 1 | 15.953 | 0 | 5 | 0 | 53.993 | 54.588 | 39.33 | 39.705 | 43.535 | 24.129 | 3.277 | 2 | 0 | 60.161 | 56.056 | 47.572 | 17.213 | 0 | 0 | 56.978 | 35.828 | [5 empty] | 15.953 | 14.288 | 6 | 5.6421 | 5.2879 | 5.7442 | 5.4545 | -0.16662 | -2.9531
12/29/08 | 14:57 | 0 | 15.978 | 0 | 4 | 0 | 54.016 | 54.52 | 39.353 | 39.729 | 43.795 | 24.227 | 3.352 | 1 | 0 | 60.095 | 56.079 | 47.595 | 17.213 | 0 | 0 | 56.978 | 35.687 | [5 empty] | 0 | 14.287 | 7 | 5.6203 | 5.2672 | 5.7433 | 5.4545 | -0.18738 | -3.334
12/29/08 | 14:58 | 0 | 15.923 | 1 | 5 | 0 | 53.851 | 54.516 | 39.346 | 39.77 | 43.977 | 24.244 | 3.22 | 2 | 0 | 59.976 | 56.028 | 47.544 | 17.182 | 0 | 0 | 57.017 | 35.541 | [5 empty] | 0 | 14.081 | 8 | 5.6587 | 5.3037 | 5.7448 | 5.4545 | -0.15084 | -2.6656
12/29/08 | 14:59 | 0 | 15.948 | 0 | 5 | 0 | 53.851 | 54.401 | 39.466 | 39.841 | 44.212 | 24.269 | 3.22 | 1 | 0 | 59.91 | 56.051 | 47.521 | 17.208 | 0 | 0 | 56.973 | 35.399 | [5 empty] | 0 | 14.01 | 9 | 5.6587 | 5.3037 | 5.7448 | 5.4545 | -0.15084 | -2.6656
12/29/08 | 15:00 | 1 | 15.996 | 0 | 4 | 1 | 53.874 | 54.422 | 39.394 | 39.865 | 44.142 | 24.318 | 3.372 | 2 | 0 | 59.842 | 56.051 | 47.544 | 17.182 | 0 | 0 | 57.039 | 35.304 | [5 empty] | 15.996 | 14.009 | 10 | 5.6145 | 5.2616 | 5.7431 | 5.4545 | -0.19292 | -3.436
12/29/08 | 15:01 | 0 | 15.973 | 0 | 5 | 0 | 53.804 | 54.401 | 39.37 | 39.959 | 44.424 | 24.318 | 3.068 | 1 | 0 | 59.798 | 56.051 | 47.567 | 17.182 | 0 | 0 | 56.996 | 35.234 | [5 empty] | 0 | 13.845 | 0 | 5.703 | 5.3458 | 5.7466 | 5.4545 | -0.10877 | -1.9072
12/29/08 | 15:02 | 0 | 15.948 | 0 | 4 | 0 | 53.78 | 54.355 | 39.652 | 40.028 | 44.353 | 24.342 | 3.12 | 1 | 0 | 59.753 | 56.051 | 47.588 | 17.132 | 0 | 0 | 57.017 | 35.069 | [5 empty] | 0 | 13.752 | 1 | 5.6879 | 5.3314 | 4.9069 | 4.6154 | 0.716 | 12.5882
12/29/08 | 15:03 | 1 | 15.973 | 0 | 5 | 0 | 53.804 | 54.308 | 39.794 | 40.145 | 44.631 | 24.364 | 3.22 | 2 | 0 | 59.687 | 56.051 | 47.567 | 17.182 | 0 | 0 | 57.085 | 35 | [5 empty] | 15.973 | 13.659 | 2 | 5.6587 | 5.3037 | 4.9057 | 4.6154 | 0.68832 | 12.1638
12/29/08 | 15:04 | 0 | 16.003 | 0 | 5 | 0 | 53.923 | 54.45 | 39.87 | 40.315 | 45.026 | 24.443 | 3.2 | 1 | 0 | 59.691 | 56.033 | 47.64 | 17.213 | 0 | 0 | 57.113 | 34.888 | [5 empty] | 0 | 13.608 | 3 | 5.6646 | 5.3092 | 4.9059 | 4.6154 | 0.69386 | 12.2491
12/29/08 | 15:05 | 0 | 15.973 | 0 | 4 | 0 | 53.874 | 54.401 | 40.145 | 40.406 | 44.86 | 24.438 | 3.169 | 2 | 0 | 59.595 | 56.028 | 47.567 | 17.157 | 0 | 0 | 56.996 | 34.787 | [5 empty] | 0 | 13.468 | 4 | 5.6736 | 5.3178 | 4.9063 | 4.6154 | 0.70244 | 12.3808
12/29/08 | 15:06 | 0 | 16.003 | 0 | 5 | 0 | 53.855 | 54.429 | 40.198 | 40.621 | 45.002 | 24.467 | 3.024 | 1 | 0 | 59.579 | 56.056 | 47.595 | 17.238 | 0 | 0 | 57.001 | 34.723 | [5 empty] | 0 | 13.234 | 5 | 5.7158 | 5.358 | 4.908 | 4.6154 | 0.74257 | 12.9915
12/29/08 | 15:07 | 1 | 16.026 | 1 | 4 | 0 | 53.902 | 54.429 | 40.294 | 40.738 | 45.119 | 24.492 | 3.151 | 2 | 0 | 59.579 | 56.056 | 47.572 | 17.238 | 0 | 0 | 57.001 | 34.653 | [5 empty] | 16.026 | 13.164 | 6 | 5.6788 | 5.3228 | 4.9065 | 4.6154 | 0.70742 | 12.4571
12/29/08 | 15:08 | 0 | 15.973 | 0 | 5 | 0 | 53.895 | 54.422 | 40.475 | 40.875 | 45.068 | 24.462 | 3.12 | 1 | 0 | 59.529 | 56.051 | 47.588 | 17.208 | 0 | 0 | 56.973 | 34.529 | [5 empty] | 0 | 13.02 | 7 | 5.6879 | 5.3314 | 4.9069 | 4.6154 | 0.716 | 12.5882
12/29/08 | 15:09 | 0 | 15.973 | 0 | 5 | 0 | 53.918 | 54.422 | 40.616 | 41.016 | 44.907 | 24.487 | 3.145 | 2 | 0 | 59.461 | 56.028 | 47.588 | 17.157 | 0 | 0 | 56.973 | 34.459 | [5 empty] | 0 | 12.902 | 8 | 5.6806 | 5.3245 | 4.9066 | 4.6154 | 0.70908 | 12.4825
12/29/08 | 15:10 | 1 | 15.973 | 0 | 4 | 0 | 53.918 | 54.446 | 40.686 | 41.133 | 45.182 | 24.509 | 3.22 | 1 | 0 | 59.461 | 56.051 | 47.612 | 17.208 | 0 | 0 | 56.882 | 34.342 | [5 empty] | 15.973 | 12.785 | 9 | 5.6587 | 5.3037 | 4.9057 | 4.6154 | 0.68832 | 12.1638
12/29/08 | 15:11 | 0 | 15.973 | 0 | 5 | 0 | 53.942 | 54.469 | 40.758 | 41.274 | 45.182 | 24.558 | 3.068 | 1 | 0 | 59.44 | 56.028 | 47.635 | 17.208 | 0 | 0 | 56.95 | 34.318 | [5 empty] | 0 | 12.668 | 10 | 5.703 | 5.3458 | 4.9075 | 4.6154 | 0.73039 | 12.8072
12/29/08 | 15:12 | 0 | 15.973 | 0 | 4 | 0 | 53.965 | 54.492 | 40.947 | 41.415 | 44.953 | 24.509 | 3.12 | 2 | 0 | 59.395 | 56.028 | 47.588 | 17.208 | 0 | 0 | 56.996 | 34.201 | [5 empty] | 0 | 12.55 | 11 | 5.6879 | 5.3314 | 4.9069 | 4.6154 | 0.716 | 12.5882
12/29/08 | 15:13 | 0 | 15.961 | 0 | 5 | 1 | 54 | 54.483 | 41.076 | 41.451 | 44.76 | 24.474 | 3.133 | 1 | 0 | 59.363 | 55.972 | 47.602 | 17.172 | 0 | 0 | 56.85 | 34.144 | [5 empty] | 0 | 12.549 | 12 | 5.6841 | 5.3278 | 4.9067 | 4.6154 | 0.7124 | 12.5333
12/29/08 | 15:14 | 1 | 15.996 | 0 | 4 | 0 | 54.033 | 54.607 | 41.133 | 41.58 | 44.907 | 24.509 | 3.145 | 2 | 0 | 59.372 | 56.028 | 47.588 | 17.208 | 0 | 0 | 56.905 | 34.105 | [5 empty] | 15.996 | 12.453 | 0 | 5.6806 | 5.3245 | 4.9066 | 4.6154 | 0.70908 | 12.4825
12/29/08 | 15:15 | 0 | 15.996 | 0 | 5 | 0 | 54.264 | 54.583 | 41.298 | 41.674 | 44.564 | 24.487 | 3.145 | 1 | 0 | 59.349 | 55.981 | 47.635 | 17.157 | 0 | 0 | 56.861 | 34.036 | [5 empty] | 0 | 12.59 | 1 | 5.6806 | 5.3245 | 4.5769 | 4.2857 | 1.0387 | 18.286
12/29/08 | 15:16 | 0 | 15.903 | 0 | 4 | 0 | 54.588 | 54.817 | 41.348 | 41.748 | 44.727 | 24.489 | 2.973 | 1 | 0 | 59.331 | 55.963 | 47.593 | 17.137 | 0 | 0 | 56.887 | 33.945 | [5 empty] | 0 | 12.84 | 2 | 5.7307 | 5.3721 | 4.5789 | 4.2857 | 1.0864 | 18.957
12/29/08 | 15:17 | 0 | 15.928 | 1 | 5 | 0 | 54.45 | 55.046 | 41.49 | 41.82 | 43.793 | 24.443 | 3.022 | 2 | 0 | 59.287 | 55.942 | 47.616 | 17.137 | 0 | 0 | 56.843 | 33.876 | [5 empty] | 0 | 12.63 | 3 | 5.7164 | 5.3585 | 4.5784 | 4.2857 | 1.0728 | 18.767
12/29/08 | 15:18 | 1 | 15.953 | 0 | 4 | 0 | 54.541 | 54.978 | 41.726 | 41.913 | 41.513 | 24.418 | 2.973 | 1 | 0 | 59.287 | 55.918 | 47.593 | 17.137 | 0 | 0 | 56.798 | 33.804 | [5 empty] | 15.953 | 12.628 | 4 | 5.7307 | 5.3721 | 4.5789 | 4.2857 | 1.0864 | 18.957
12/29/08 | 15:19 | 0 | 15.903 | 0 | 4 | 0 | 54.84 | 54.954 | 41.844 | 42.006 | 44.24 | 24.467 | 2.921 | 2 | 0 | 59.264 | 55.942 | 47.616 | 17.187 | 0 | 0 | 56.752 | 33.735 | [5 empty] | 0 | 12.834 | 5 | 5.7458 | 5.3865 | 4.5795 | 4.2857 | 1.1008 | 19.1575
12/29/08 | 15:20 | 0 | 15.928 | 0 | 5 | 0 | 55.391 | 55.529 | 41.889 | 42.102 | 44.935 | 24.418 | 2.999 | 1 | 0 | 59.242 | 55.918 | 47.64 | 17.137 | 0 | 0 | 56.864 | 33.711 | [5 empty] | 0 | 13.289 | 6 | 5.7231 | 5.3649 | 4.5786 | 4.2857 | 1.0792 | 18.8563
12/29/08 | 15:21 | 0 | 15.928 | 0 | 4 | 0 | 55.62 | 56.033 | 41.961 | 42.243 | 45.093 | 24.489 | 3.125 | 1 | 0 | 59.242 | 55.918 | 47.616 | 17.137 | 0 | 0 | 56.864 | 33.617 | [5 empty] | 0 | 13.377 | 7 | 5.6864 | 5.33 | 4.5771 | 4.2857 | 1.0443 | 18.3646
12/29/08 | 15:22 | 1 | 15.953 | 0 | 4 | 0 | 55.757 | 56.147 | 42.267 | 42.312 | 45.163 | 24.514 | 3.125 | 2 | 0 | 59.242 | 55.918 | 47.64 | 17.137 | 0 | 0 | 56.775 | 33.594 | [5 empty] | 15.953 | 13.445 | 8 | 5.6864 | 5.33 | 4.5771 | 4.2857 | 1.0443 | 18.3646
12/29/08 | 15:23 | 0 | 15.953 | 0 | 4 | 0 | 55.918 | 56.282 | 42.219 | 42.477 | 44.818 | 24.514 | 3.048 | 1 | 0 | 59.219 | 55.918 | 47.686 | 17.137 | 0 | 0 | 56.775 | 33.524 | [5 empty] | 0 | 13.441 | 9 | 5.7088 | 5.3513 | 4.578 | 4.2857 | 1.0656 | 18.6658
12/29/08 | 15:24 | 0 | 15.928 | 0 | 4 | 0 | 56.17 | 56.439 | 42.288 | 42.525 | 45.345 | 24.467 | 3.022 | 1 | 0 | 59.219 | 55.895 | 47.686 | 17.112 | 0 | 0 | 56.775 | 33.524 | [5 empty] | 0 | 13.645 | 10 | 5.7164 | 5.3585 | 4.5784 | 4.2857 | 1.0728 | 18.767
12/29/08 | 15:25 | 0 | 15.928 | 0 | 4 | 0 | 56.462 | 56.731 | 42.384 | 42.571 | 45.278 | 24.489 | 2.921 | 2 | 0 | 59.196 | 55.895 | 47.707 | 17.137 | 0 | 0 | 56.82 | 33.476 | [5 empty] | 0 | 13.891 | 11 | 5.7458 | 5.3865 | 4.5795 | 4.2857 | 1.1008 | 19.1575
12/29/08 | 15:26 | 1 | 15.953 | 1 | 4 | 0 | 56.82 | 56.978 | 42.712 | 42.712 | 45.369 | 24.514 | 2.87 | 1 | 0 | 59.219 | 55.872 | 47.686 | 17.162 | 0 | 0 | 56.798 | 33.405 | [5 empty] | 15.953 | 14.108 | 12 | 5.7607 | 5.4006 | 4.5801 | 4.2857 | 1.1149 | 19.3532
12/29/08 | 15:27 | 0 | 15.873 | 0 | 4 | 1 | 56.905 | 57.309 | 42.779 | 42.848 | 45.824 | 24.533 | 2.991 | 2 | 0 | 59.191 | 55.867 | 47.612 | 17.157 | 0 | 0 | 56.747 | 33.33 | [5 empty] | 0 | 14.057 | 13 | 5.7254 | 5.3671 | 4.5787 | 4.2857 | 1.0814 | 18.8873
12/29/08 | 15:28 | 0 | 15.953 | 0 | 4 | 0 | 57.202 | 57.425 | 42.853 | 43.042 | 46.263 | 24.563 | 2.999 | 1 | 0 | 59.196 | 55.872 | 47.707 | 17.137 | 0 | 0 | 56.752 | 33.311 | [5 empty] | 0 | 14.16 | 0 | 5.7231 | 5.3649 | 4.5786 | 4.2857 | 1.0792 | 18.8563
12/29/08 | 15:29 | 0 | 15.953 | 0 | 4 | 0 | 57.537 | 57.783 | 43.087 | 43.159 | 46.424 | 24.563 | 2.947 | 1 | 0 | 59.196 | 55.872 | 47.686 | 17.137 | 0 | 0 | 56.775 | 33.287 | [5 empty] | 0 | 14.378 | 1 | 5.7382 | 5.3793 | 3.1507 | 2.8571 | 2.5221 | 43.953
12/29/08 | 15:30 | 1 | 15.953 | 0 | 4 | 0 | 57.605 | 58.03 | 43.252 | 43.324 | 46.814 | 24.609 | 2.87 | 2 | 0 | 59.173 | 55.895 | 47.686 | 17.162 | 0 | 0 | 56.798 | 33.266 | [5 empty] | 15.953 | 14.281 | 2 | 5.7607 | 5.4006 | 3.1516 | 2.8571 | 2.5434 | 44.1519
12/29/08 | 15:31 | 0 | 15.928 | 0 | 4 | 0 | 54.383 | 58.144 | 43.394 | 43.441 | 35.167 | 24.587 | 2.999 | 1 | 0 | 59.196 | 55.848 | 47.777 | 17.162 | 0 | 0 | 56.752 | 33.194 | [5 empty] | 0 | 10.942 | 3 | 5.7231 | 5.3649 | 3.1501 | 2.8571 | 2.5077 | 43.8178
12/29/08 | 15:32 | 0 | 15.953 | 0 | 4 | 0 | 46.814 | 52.663 | 43.559 | 43.583 | 23.913 | 24.683 | 3.251 | 0 | 0 | 59.173 | 55.872 | 47.801 | 17.162 | 0 | 0 | 56.731 | 33.17 | [5 empty] | 0 | 3.231 | 4 | 5.6497 | 5.2951 | 3.1471 | 2.8571 | 2.438 | 43.1523
12/29/08 | 15:33 | 0 | 15.923 | 0 | 3 | 0 | 44.974 | 46.718 | 43.719 | 43.695 | 21.064 | 24.653 | 3.194 | 0 | 0 | 59.169 | 55.82 | 47.817 | 17.157 | 0 | 0 | 56.681 | 33.165 | [5 empty] | 0 | 1.279 | 5 | 5.6663 | 5.3109 | 3.1478 | 2.8571 | 2.4538 | 43.3044
12/29/08 | 15:34 | 0 | 15.903 | 0 | 4 | 0 | 44.475 | 45.392 | 43.628 | 43.91 | 16.174 | 24.754 | 3.099 | 1 | 0 | 59.173 | 55.895 | 47.801 | 17.187 | 0 | 0 | 56.731 | 33.125 | [5 empty] | 0 | 0.565 | 6 | 5.694 | 5.3372 | 3.1489 | 2.8571 | 2.4801 | 43.5558
12/29/08 | 15:35 | 0 | 15.873 | 0 | 4 | 0 | 44.257 | 44.907 | 42.497 | 43.671 | 13.972 | 24.678 | 3.042 | 0 | 0 | 59.157 | 55.832 | 47.805 | 17.145 | 0 | 0 | 56.736 | 33.129 | [5 empty] | 0 | 0.586 | 7 | 5.7106 | 5.353 | 3.1495 | 2.8571 | 2.4958 | 43.7055
12/29/08 | 15:36 | 0 | 15.885 | 0 | 4 | 0 | 43.707 | 44.643 | 40.65 | 41.896 | 12.775 | 24.641 | 2.903 | 0 | 0 | 59.157 | 55.809 | 47.805 | 17.145 | 0 | 0 | 56.736 | 33.06 | [5 empty] | 0 | 1.811 | 8 | 5.751 | 5.3914 | 3.1512 | 2.8571 | 2.5343 | 44.0669
12/29/08 | 15:37 | 0 | 15.91 | 1 | 4 | 0 | 41.944 | 43.824 | 39.499 | 40.109 | 10.626 | 24.617 | 2.955 | 0 | 0 | 59.137 | 55.809 | 47.805 | 17.195 | 0 | 0 | 56.736 | 33.036 | [5 empty] | 0 | 1.835 | 9 | 5.7359 | 5.3771 | 3.1506 | 2.8571 | 2.5199 | 43.9323
12/29/08 | 15:38 | 0 | 15.885 | 0 | 4 | 0 | 40.25 | 41.872 | 38.911 | 39.1 | 8.823 | 24.592 | 2.903 | 0 | 0 | 59.091 | 55.809 | 47.738 | 17.12 | 0 | 0 | 56.693 | 33.036 | [5 empty] | 0 | 1.15 | 10 | 5.751 | 5.3914 | 3.1512 | 2.8571 | 2.5343 | 44.0669
12/29/08 | 15:39 | 0 | 15.94 | 0 | 4 | 0 | 39.294 | 40.351 | 38.612 | 38.705 | 7.767 | 24.575 | 2.883 | 0 | 0 | 59.096 | 55.816 | 47.766 | 17.15 | 0 | 0 | 56.652 | 32.996 | [5 empty] | 0 | 0.589 | 11 | 5.7569 | 5.397 | 3.1514 | 2.8571 | 2.5398 | 44.1185
12/29/08 | 15:40 | 0 | 15.86 | 0 | 4 | 0 | 38.748 | 39.452 | 37.947 | 38.325 | 6.345 | 24.497 | 2.878 | 0 | 0 | 59.045 | 55.809 | 47.67 | 17.145 | 0 | 0 | 56.624 | 32.919 | [5 empty] | 0 | 0.423 | 12 | 5.7583 | 5.3984 | 3.1515 | 2.8571 | 2.5412 | 44.1313
12/29/08 | 15:41 | 0 | 15.885 | 0 | 4 | 0 | 41.968 | 39.028 | 37.244 | 37.667 | 33.742 | 24.448 | 2.803 | 0 | 0 | 59.002 | 55.809 | 47.623 | 17.12 | 0 | 0 | 56.601 | 32.826 | [5 empty] | 0 | 4.301 | 13 | 5.7802 | 5.4191 | 3.1524 | 2.8571 | 2.562 | 44.3238
12/29/08 | 15:42 | 0 | 15.915 | 0 | 5 | 0 | 51.734 | 46.62 | 36.543 | 36.966 | 35.861 | 24.381 | 2.731 | 1 | 0 | 59.007 | 55.816 | 47.581 | 17.15 | 0 | 0 | 56.606 | 32.807 | [5 empty] | 0 | 14.768 | 14 | 5.8011 | 5.4391 | 3.1532 | 2.8571 | 2.5819 | 44.5071
12/29/08 | 15:43 | 1 | 15.94 | 0 | 4 | 0 | 53.612 | 52.833 | 36.096 | 36.285 | 36.567 | 24.31 | 2.908 | 1 | 0 | 59.007 | 55.769 | 47.49 | 17.099 | 0 | 0 | 56.606 | 32.83 | [5 empty] | 15.94 | 17.327 | 15 | 5.7496 | 5.3901 | 3.1511 | 2.8571 | 2.5329 | 44.054
12/29/08 | 15:44 | 0 | 15.963 | 0 | 4 | 0 | 54.233 | 54.119 | 35.885 | 35.933 | 36.966 | 24.261 | 2.883 | 2 | 0 | 58.961 | 55.769 | 47.467 | 17.15 | 0 | 0 | 56.652 | 32.83 | [5 empty] | 0 | 18.3 | 16 | 5.7569 | 5.397 | 3.1514 | 2.8571 | 2.5398 | 44.1185
12/29/08 | 15:45 | 0 | 15.91 | 0 | 4 | 0 | 54.502 | 54.595 | 36.607 | 35.809 | 37.43 | 24.207 | 2.903 | 2 | 0 | 58.911 | 55.741 | 47.395 | 17.094 | 0 | 0 | 56.558 | 32.754 | [5 empty] | 0 | 18.693 | 17 | 5.751 | 5.3914 | 3.1512 | 2.8571 | 2.5343 | 44.0669
12/29/08 | 15:46 | 1 | 15.933 | 0 | 4 | 0 | 54.663 | 54.985 | 37.667 | 36.938 | 38.301 | 24.207 | 2.878 | 1 | 0 | 58.888 | 55.741 | 47.371 | 17.12 | 0 | 0 | 56.558 | 32.754 | [5 empty] | 15.933 | 17.725 | 18 | 5.7583 | 5.3984 | 3.1515 | 2.8571 | 2.5412 | 44.1313
12/29/08 | 15:47 | 0 | 15.91 | 0 | 3 | 0 | 54.663 | 54.985 | 38.77 | 37.995 | 39.076 | 24.232 | 2.929 | 2 | 0 | 58.888 | 55.718 | 47.301 | 17.145 | 0 | 0 | 56.512 | 32.73 | [5 empty] | 0 | 16.668 | 19 | 5.7435 | 5.3843 | 3.1509 | 2.8571 | 2.5271 | 43.9997
12/29/08 | 15:48 | 0 | 15.91 | 1 | 4 | 1 | 54.754 | 55.146 | 40.25 | 39.286 | 40.016 | 24.183 | 3.081 | 2 | 0 | 58.888 | 55.718 | 47.395 | 17.145 | 0 | 0 | 56.467 | 32.73 | [5 empty] | 0 | 15.468 | 20 | 5.6992 | 5.3422 | 3.1491 | 2.8571 | 2.485 | 43.6032
12/29/08 | 15:49 | 1 | 15.885 | 0 | 4 | 0 | 54.915 | 55.328 | 41.332 | 40.674 | 40.509 | 24.207 | 2.903 | 1 | 0 | 58.911 | 55.718 | 47.395 | 17.145 | 0 | 0 | 56.535 | 32.661 | [5 empty] | 15.885 | 14.241 | 0 | 5.751 | 5.3914 | 3.1512 | 2.8571 | 2.5343 | 44.0669
12/29/08 | 15:50 | 0 | 15.885 | 0 | 4 | 0 | 55.419 | 55.489 | 42.037 | 41.686 | 41.827 | 24.207 | 2.955 | 2 | 0 | 58.888 | 55.718 | 47.395 | 17.17 | 0 | 0 | 56.535 | 32.661 | [5 empty] | 0 | 13.733 | 1 | 5.7359 | 5.3771 | 4.5791 | 4.2857 | 1.0913 | 19.0265
12/29/08 | 15:51 | 0 | 15.91 | 0 | 4 | 0 | 56.154 | 56.107 | 42.437 | 42.272 | 42.671 | 24.207 | 3.13 | 1 | 0 | 58.888 | 55.694 | 47.462 | 17.145 | 0 | 0 | 56.49 | 32.685 | [5 empty] | 0 | 13.882 | 2 | 5.6849 | 5.3286 | 4.5771 | 4.2857 | 1.0429 | 18.345
12/29/08 | 15:52 | 0 | 15.885 | 0 | 4 | 0 | 56.624 | 56.736 | 42.626 | 42.626 | 43.142 | 24.232 | 3.004 | 2 | 0 | 58.911 | 55.671 | 47.532 | 17.145 | 0 | 0 | 56.535 | 32.661 | [5 empty] | 0 | 13.998 | 3 | 5.7216 | 5.3635 | 4.5786 | 4.2857 | 1.0778 | 18.8369
12/29/08 | 15:53 | 1 | 15.91 | 0 | 4 | 0 | 56.916 | 57.117 | 42.626 | 42.719 | 43.659 | 24.256 | 3.004 | 1 | 0 | 58.934 | 55.694 | 47.6 | 17.17 | 0 | 0 | 56.558 | 32.661 | [5 empty] | 15.91 | 14.197 | 4 | 5.7216 | 5.3635 | 4.5786 | 4.2857 | 1.0778 | 18.8369
12/29/08 | 15:54 | 0 | 15.885 | 0 | 4 | 0 | 57.028 | 57.409 | 42.719 | 42.884 | 44.224 | 24.281 | 2.878 | 1 | 0 | 58.934 | 55.694 | 47.6 | 17.17 | 0 | 0 | 56.579 | 32.613 | [5 empty] | 0 | 14.144 | 5 | 5.7583 | 5.3984 | 4.5801 | 4.2857 | 1.1127 | 19.3225
12/29/08 | 15:55 | 0 | 15.91 | 0 | 4 | 0 | 56.982 | 57.478 | 42.884 | 42.953 | 44.643 | 24.352 | 2.878 | 2 | 0 | 58.968 | 55.729 | 47.658 | 17.157 | 0 | 0 | 56.547 | 32.673 | [5 empty] | 0 | 14.029 | 6 | 5.7583 | 5.3984 | 4.5801 | 4.2857 | 1.1127 | 19.3225
12/29/08 | 15:56 | 0 | 15.908 | 0 | 4 | 0 | 56.98 | 57.453 | 43.068 | 43.116 | 44.755 | 24.349 | 3.027 | 1 | 0 | 58.977 | 55.715 | 47.689 | 17.117 | 0 | 0 | 56.533 | 32.634 | [5 empty] | 0 | 13.864 | 7 | 5.7149 | 5.3571 | 4.5783 | 4.2857 | 1.0714 | 18.7476
12/29/08 | 15:57 | 1 | 15.883 | 1 | 4 | 0 | 56.957 | 57.519 | 43.023 | 43.257 | 45.511 | 24.325 | 2.952 | 1 | 0 | 58.954 | 55.715 | 47.689 | 17.142 | 0 | 0 | 56.442 | 32.61 | [5 empty] | 15.883 | 13.7 | 8 | 5.7368 | 5.3779 | 4.5792 | 4.2857 | 1.0922 | 19.0381
12/29/08 | 15:58 | 0 | 15.878 | 0 | 4 | 0 | 56.998 | 57.491 | 43.063 | 43.274 | 45.597 | 24.369 | 2.744 | 2 | 0 | 58.927 | 55.664 | 47.684 | 17.112 | 0 | 0 | 56.437 | 32.582 | [5 empty] | 0 | 13.724 | 9 | 5.7973 | 5.4355 | 4.5816 | 4.2857 | 1.1497 | 19.8323
12/29/08 | 15:59 | 0 | 15.878 | 0 | 4 | 0 | 56.998 | 57.56 | 43.016 | 43.205 | 45.644 | 24.345 | 2.744 | 1 | 0 | 58.95 | 55.664 | 47.731 | 17.137 | 0 | 0 | 56.394 | 32.534 | [5 empty] | 0 | 13.793 | 10 | 5.7973 | 5.4355 | 4.5816 | 4.2857 | 1.1497 | 19.8323
12/29/08 | 16:00 | 0 | 15.852 | 0 | 4 | 0 | 56.998 | 57.491 | 42.994 | 43.346 | 45.392 | 24.369 | 2.793 | 1 | 0 | 58.95 | 55.641 | 47.731 | 17.087 | 0 | 0 | 56.394 | 32.488 | [5 empty] | 0 | 13.652 | 11 | 5.7831 | 5.4219 | 4.5811 | 4.2857 | 1.1362 | 19.6467
12/29/08 | 16:01 | 1 | 15.93 | 0 | 4 | 0 | 56.98 | 57.542 | 43.116 | 43.374 | 45.854 | 24.47 | 2.926 | 2 | 0 | 58.977 | 55.669 | 47.759 | 17.142 | 0 | 0 | 56.51 | 32.517 | [5 empty] | 15.93 | 13.606 | 12 | 5.7443 | 5.3851 | 4.5795 | 4.2857 | 1.0994 | 19.1383
12/29/08 | 16:02 | 0 | 15.908 | 0 | 4 | 1 | 57.138 | 57.519 | 43.092 | 43.398 | 46.176 | 24.494 | 2.926 | 1 | 0 | 59 | 55.648 | 47.759 | 17.142 | 0 | 0 | 56.487 | 32.493 | [5 empty] | 0 | 13.74 | 13 | 5.7443 | 5.3851 | 4.5795 | 4.2857 | 1.0994 | 19.1383
12/29/08 | 16:03 | 0 | 15.9 | 0 | 5 | 0 | 57.133 | 57.672 | 43.087 | 43.415 | 45.964 | 24.489 | 2.844 | 1 | 0 | 58.95 | 55.62 | 47.731 | 17.137 | 0 | 0 | 56.437 | 32.488 | [5 empty] | 0 | 13.718 | 0 | 5.7682 | 5.4078 | 4.5805 | 4.2857 | 1.1221 | 19.4525
12/29/08 | 16:04 | 0 | 15.852 | 0 | 4 | 0 | 57.087 | 57.626 | 43.063 | 43.415 | 46.193 | 24.514 | 2.718 | 2 | 0 | 58.972 | 55.62 | 47.775 | 17.137 | 0 | 0 | 56.437 | 32.463 | [5 empty] | 0 | 13.672 | 1 | 5.8049 | 5.4427 | 4.5819 | 4.2857 | 1.1569 | 19.9304
12/29/08 | 16:05 | 1 | 15.878 | 0 | 4 | 0 | 57.11 | 57.626 | 43.135 | 43.415 | 46.629 | 24.536 | 2.718 | 1 | 0 | 58.993 | 55.62 | 47.775 | 17.137 | 0 | 0 | 56.528 | 32.463 | [5 empty] | 15.878 | 13.695 | 2 | 5.8049 | 5.4427 | 4.5819 | 4.2857 | 1.1569 | 19.9304
12/29/08 | 16:06 | 0 | 15.852 | 0 | 4 | 0 | 57.156 | 57.649 | 43.205 | 43.415 | 46.538 | 24.536 | 2.818 | 1 | 0 | 58.95 | 55.62 | 47.775 | 17.112 | 0 | 0 | 56.528 | 32.414 | [5 empty] | 0 | 13.741 | 3 | 5.7758 | 5.415 | 4.5808 | 4.2857 | 1.1293 | 19.5516
12/29/08 | 16:07 | 0 | 15.852 | 1 | 4 | 0 | 57.311 | 57.672 | 43.228 | 43.415 | 47.294 | 24.536 | 2.844 | 1 | 0 | 58.95 | 55.62 | 47.754 | 17.16 | 0 | 0 | 56.505 | 32.414 | [5 empty] | 0 | 13.896 | 4 | 5.7682 | 5.4078 | 4.5805 | 4.2857 | 1.1221 | 19.4525
12/29/08 | 16:08 | 0 | 15.878 | 0 | 4 | 0 | 57.334 | 57.872 | 43.092 | 43.444 | 47.07 | 24.59 | 2.875 | 2 | 0 | 58.977 | 55.648 | 47.782 | 17.19 | 0 | 0 | 56.576 | 32.493 | [5 empty] | 0 | 13.89 | 5 | 5.7592 | 5.3992 | 4.5801 | 4.2857 | 1.1135 | 19.334
12/29/08 | 16:09 | 1 | 15.878 | 0 | 4 | 0 | 57.133 | 57.806 | 43.087 | 43.439 | 47.341 | 24.585 | 2.896 | 1 | 0 | 58.993 | 55.596 | 47.798 | 17.112 | 0 | 0 | 56.483 | 32.414 | [5 empty] | 15.878 | 13.694 | 6 | 5.7531 | 5.3934 | 4.5798 | 4.2857 | 1.1077 | 19.2535
12/29/08 | 16:10 | 0 | 15.878 | 0 | 4 | 0 | 57.199 | 57.715 | 42.97 | 43.394 | 47.364 | 24.585 | 2.87 | 1 | 0 | 58.993 | 55.596 | 47.822 | 17.112 | 0 | 0 | 56.483 | 32.414 | [5 empty] | 0 | 13.805 | 7 | 5.7607 | 5.4006 | 4.5801 | 4.2857 | 1.1149 | 19.3532
12/29/08 | 16:11 | 0 | 15.908 | 0 | 4 | 0 | 57.338 | 57.811 | 43.068 | 43.444 | 46.956 | 24.71 | 2.849 | 2 | 0 | 59 | 55.648 | 47.826 | 17.167 | 0 | 0 | 56.51 | 32.468 | [5 empty] | 0 | 13.894 | 8 | 5.7668 | 5.4064 | 4.5804 | 4.2857 | 1.1207 | 19.4334
12/29/08 | 16:12 | 1 | 15.802 | 0 | 4 | 0 | 57.11 | 57.738 | 42.97 | 43.37 | 46.951 | 24.634 | 2.769 | 1 | 0 | 58.972 | 55.62 | 47.775 | 17.087 | 0 | 0 | 56.483 | 32.39 | [5 empty] | 15.802 | 13.74 | 9 | 5.7901 | 5.4285 | 4.5813 | 4.2857 | 1.1428 | 19.7377
12/29/08 | 16:13 | 0 | 15.9 | 0 | 4 | 0 | 57.133 | 57.626 | 43.157 | 43.439 | 46.837 | 24.658 | 2.793 | 1 | 0 | 58.993 | 55.62 | 47.798 | 17.112 | 0 | 0 | 56.46 | 32.439 | [5 empty] | 0 | 13.694 | 10 | 5.7831 | 5.4219 | 4.5811 | 4.2857 | 1.1362 | 19.6467
12/29/08 | 16:14 | 0 | 15.9 | 0 | 4 | 0 | 57.199 | 57.649 | 43.181 | 43.463 | 47.019 | 24.705 | 2.818 | 1 | 0 | 58.972 | 55.62 | 47.798 | 17.185 | 0 | 0 | 56.483 | 32.343 | [5 empty] | 0 | 13.736 | 11 | 5.7758 | 5.415 | 4.5808 | 4.2857 | 1.1293 | 19.5516
12/29/08 | 16:15 | 0 | 15.878 | 0 | 4 | 0 | 57.222 | 57.738 | 43.157 | 43.487 | 47.707 | 24.705 | 2.921 | 2 | 0 | 58.972 | 55.62 | 47.798 | 17.16 | 0 | 0 | 56.414 | 32.343 | [5 empty] | 0 | 13.735 | 12 | 5.7458 | 5.3865 | 4.5795 | 4.2857 | 1.1008 | 19.1575
12/29/08 | 16:16 | 1 | 15.893 | 1 | 5 | 1 | 57.325 | 57.729 | 43.257 | 43.398 | 47.782 | 24.663 | 2.8 | 1 | 0 | 58.977 | 55.58 | 47.805 | 17.142 | 0 | 0 | 56.378 | 32.301 | [5 empty] | 15.893 | 13.927 | 13 | 5.781 | 5.42 | 4.581 | 4.2857 | 1.1342 | 19.6201
12/29/08 | 16:17 | 0 | 15.883 | 0 | 4 | 0 | 57.295 | 57.79 | 43.118 | 43.398 | 48.011 | 24.592 | 2.826 | 1 | 0 | 58.956 | 55.58 | 47.829 | 17.142 | 0 | 0 | 56.378 | 32.35 | [5 empty] | 0 | 13.897 | 0 | 5.7735 | 5.4128 | 4.5807 | 4.2857 | 1.127 | 19.5212
12/29/08 | 16:18 | 0 | 15.86 | 0 | 4 | 0 | 57.364 | 57.834 | 43.164 | 43.422 | 48.081 | 24.688 | 2.878 | 2 | 0 | 58.956 | 55.58 | 47.782 | 17.167 | 0 | 0 | 56.444 | 32.372 | [5 empty] | 0 | 13.942 | 1 | 5.7583 | 5.3984 | 4.5801 | 4.2857 | 1.1127 | 19.3225
12/29/08 | 16:19 | 0 | 15.893 | 0 | 4 | 0 | 57.304 | 57.909 | 43.102 | 43.453 | 48.317 | 24.72 | 2.96 | 1 | 0 | 58.963 | 55.587 | 47.882 | 17.175 | 0 | 0 | 56.428 | 32.404 | [5 empty] | 0 | 13.851 | 2 | 5.7344 | 5.3757 | 4.5791 | 4.2857 | 1.09 | 19.0072
12/29/08 | 16:20 | 1 | 15.893 | 0 | 4 | 0 | 57.236 | 57.774 | 43.102 | 43.408 | 48.179 | 24.769 | 2.937 | 1 | 0 | 58.963 | 55.61 | 47.836 | 17.175 | 0 | 0 | 56.496 | 32.382 | [5 empty] | 15.893 | 13.828 | 3 | 5.7411 | 5.382 | 4.5794 | 4.2857 | 1.0963 | 19.0959
12/29/08 | 16:21 | 0 | 15.893 | 0 | 4 | 0 | 57.147 | 57.729 | 43.078 | 43.453 | 48.272 | 24.769 | 3.086 | 1 | 0 | 58.963 | 55.587 | 47.882 | 17.175 | 0 | 0 | 56.496 | 32.382 | [5 empty] | 0 | 13.694 | 4 | 5.6978 | 5.3408 | 4.5776 | 4.2857 | 1.0551 | 18.5175
12/29/08 | 16:22 | 0 | 15.883 | 0 | 4 | 0 | 57.341 | 57.676 | 43.212 | 43.47 | 48.608 | 24.737 | 2.926 | 2 | 0 | 58.934 | 55.58 | 47.829 | 17.142 | 0 | 0 | 56.421 | 32.301 | [5 empty] | 0 | 13.871 | 5 | 5.7443 | 5.3851 | 4.5795 | 4.2857 | 1.0994 | 19.1383
12/29/08 | 16:23 | 0 | 15.868 | 0 | 4 | 0 | 57.439 | 57.909 | 43.243 | 43.549 | 48.685 | 24.818 | 2.937 | 1 | 0 | 58.963 | 55.587 | 47.859 | 17.175 | 0 | 0 | 56.385 | 32.333 | [5 empty] | 0 | 13.89 | 6 | 5.7411 | 5.382 | 4.5794 | 4.2857 | 1.0963 | 19.0959
12/29/08 | 16:24 | 1 | 15.893 | 0 | 4 | 0 | 57.37 | 57.955 | 43.219 | 43.525 | 48.501 | 24.882 | 2.978 | 1 | 0 | 58.934 | 55.557 | 47.829 | 17.142 | 0 | 0 | 56.332 | 32.301 | [5 empty] | 15.893 | 13.845 | 7 | 5.7292 | 5.3707 | 4.5789 | 4.2857 | 1.085 | 18.9376
12/29/08 | 16:25 | 0 | 15.835 | 0 | 4 | 0 | 57.386 | 57.856 | 43.212 | 43.494 | 47.691 | 24.882 | 2.926 | 1 | 0 | 58.911 | 55.533 | 47.805 | 17.167 | 0 | 0 | 56.355 | 32.277 | [5 empty] | 0 | 13.892 | 8 | 5.7443 | 5.3851 | 4.5795 | 4.2857 | 1.0994 | 19.1383
12/29/08 | 16:26 | 0 | 15.868 | 1 | 4 | 0 | 57.259 | 57.909 | 43.36 | 43.571 | 47.147 | 24.962 | 2.986 | 2 | 0 | 58.963 | 55.587 | 47.836 | 17.2 | 0 | 0 | 56.428 | 32.309 | [5 empty] | 0 | 13.688 | 9 | 5.7269 | 5.3685 | 4.5788 | 4.2857 | 1.0828 | 18.9067
12/29/08 | 16:27 | 0 | 15.86 | 0 | 4 | 0 | 57.163 | 57.676 | 43.257 | 43.563 | 46.314 | 24.977 | 2.878 | 1 | 0 | 58.911 | 55.533 | 47.805 | 17.142 | 0 | 0 | 56.309 | 32.277 | [5 empty] | 0 | 13.6 | 10 | 5.7583 | 5.3984 | 4.5801 | 4.2857 | 1.1127 | 19.3225
12/29/08 | 16:28 | 1 | 15.893 | 0 | 4 | 0 | 57.482 | 57.685 | 43.384 | 43.571 | 46.781 | 25.034 | 2.885 | 1 | 0 | 58.918 | 55.54 | 47.836 | 17.175 | 0 | 0 | 56.339 | 32.309 | [5 empty] | 15.893 | 13.911 | 11 | 5.7563 | 5.3964 | 4.58 | 4.2857 | 1.1107 | 19.2957
12/29/08 | 16:29 | 0 | 15.835 | 0 | 4 | 0 | 57.318 | 58.037 | 43.635 | 43.681 | 39.638 | 24.906 | 2.826 | 2 | 0 | 58.888 | 55.51 | 47.805 | 17.167 | 0 | 0 | 56.266 | 32.23 | [5 empty] | 0 | 13.637 | 12 | 5.7735 | 5.4128 | 4.5807 | 4.2857 | 1.127 | 19.5212
12/29/08 | 16:30 | 0 | 15.893 | 0 | 4 | 1 | 47.95 | 55.244 | 43.453 | 43.69 | 27.155 | 24.985 | 2.785 | 0 | 0 | 58.918 | 55.564 | 47.882 | 17.175 | 0 | 0 | 56.339 | 32.262 | [5 empty] | 0 | 4.26 | 13 | 5.7854 | 5.4241 | 4.5812 | 4.2857 | 1.1384 | 19.6771
12/29/08 | 16:31 | 0 | 15.893 | 0 | 4 | 0 | 45.336 | 47.493 | 43.525 | 43.712 | 20.139 | 25.034 | 2.986 | 0 | 0 | 58.918 | 55.517 | 47.882 | 17.175 | 0 | 0 | 56.339 | 32.309 | [5 empty] | 0 | 1.624 | 0 | 5.7269 | 5.3685 | 4.5788 | 4.2857 | 1.0828 | 18.9067
12/29/08 | 16:32 | 0 | 15.86 | 0 | 4 | 0 | 44.503 | 45.558 | 43.305 | 43.728 | 17.416 | 24.977 | 2.8 | 1 | 0 | 58.888 | 55.533 | 47.852 | 17.192 | 0 | 0 | 56.286 | 32.277 | [5 empty] | 0 | 0.775 | 1 | 5.781 | 5.42 | 3.1524 | 2.8571 | 2.5628 | 44.3314
12/29/08 | 16:33 | 0 | 15.893 | 0 | 4 | 0 | 44.159 | 44.946 | 42.561 | 43.477 | 13.645 | 25.058 | 2.808 | 0 | 0 | 58.895 | 55.496 | 47.95 | 17.301 | 0 | 0 | 56.316 | 32.284 | [5 empty] | 0 | 0.682 | 2 | 5.7787 | 5.4177 | 3.1523 | 2.8571 | 2.5606 | 44.311
12/29/08 | 16:34 | 0 | 15.86 | 0 | 4 | 0 | 43.563 | 44.503 | 40.65 | 42.013 | 12.157 | 25.002 | 2.774 | 0 | 0 | 58.842 | 55.487 | 47.875 | 17.243 | 0 | 0 | 56.286 | 32.23 | [5 empty] | 0 | 1.55 | 3 | 5.7886 | 5.4272 | 3.1527 | 2.8571 | 2.57 | 44.3978
12/29/08 | 16:35 | 0 | 15.86 | 0 | 5 | 0 | 41.966 | 43.704 | 39.475 | 40.133 | 11.292 | 25.002 | 2.8 | 0 | 0 | 58.822 | 55.473 | 47.791 | 17.23 | 0 | 0 | 56.25 | 32.215 | [5 empty] | 0 | 1.833 | 4 | 5.781 | 5.42 | 3.1524 | 2.8571 | 2.5628 | 44.3314
12/29/08 | 16:36 | 0 | 15.835 | 0 | 4 | 0 | 40.248 | 41.846 | 38.674 | 39.026 | 9.266 | 25.002 | 2.929 | 0 | 0 | 58.794 | 55.438 | 47.803 | 17.218 | 0 | 0 | 56.216 | 32.179 | [5 empty] | 0 | 1.222 | 5 | 5.7435 | 5.3843 | 3.1509 | 2.8571 | 2.5271 | 43.9997
12/29/08 | 16:37 | 0 | 15.857 | 1 | 4 | 0 | 39.236 | 40.272 | 38.11 | 38.509 | 9.045 | 24.928 | 2.878 | 0 | 0 | 58.749 | 55.438 | 47.756 | 17.192 | 0 | 0 | 56.238 | 32.154 | [5 empty] | 0 | 0.727 | 6 | 5.7583 | 5.3984 | 3.1515 | 2.8571 | 2.5412 | 44.1313
12/29/08 | 16:38 | 0 | 15.827 | 0 | 4 | 0 | 38.526 | 39.349 | 37.516 | 37.892 | 8.816 | 24.85 | 2.872 | 0 | 0 | 58.698 | 55.433 | 47.661 | 17.162 | 0 | 0 | 56.188 | 32.078 | [5 empty] | 0 | 0.634 | 7 | 5.7601 | 5.4 | 3.1516 | 2.8571 | 2.5429 | 44.1468
12/29/08 | 16:39 | 0 | 15.78 | 0 | 4 | 0 | 38.033 | 38.715 | 36.811 | 37.234 | 29.741 | 24.779 | 2.821 | 0 | 0 | 58.655 | 55.386 | 47.614 | 17.112 | 0 | 0 | 56.234 | 32.054 | [5 empty] | 0 | 0.799 | 8 | 5.7749 | 5.4141 | 3.1522 | 2.8571 | 2.557 | 44.2777
12/29/08 | 16:40 | 0 | 15.805 | 0 | 5 | 0 | 50.41 | 42.145 | 36.225 | 36.6 | 35.636 | 24.729 | 2.79 | 0 | 0 | 58.605 | 55.335 | 47.516 | 17.132 | 0 | 0 | 56.138 | 32.049 | [5 empty] | 0 | 13.81 | 9 | 5.784 | 5.4227 | 3.1525 | 2.8571 | 2.5656 | 44.357
12/29/08 | 16:41 | 1 | 15.805 | 0 | 4 | 0 | 53.139 | 51.948 | 35.708 | 36.012 | 36.27 | 24.705 | 2.746 | 2 | 0 | 58.587 | 55.386 | 47.406 | 17.213 | 0 | 0 | 56.165 | 32.078 | [5 empty] | 15.805 | 17.127 | 10 | 5.7968 | 5.4349 | 3.153 | 2.8571 | 2.5778 | 44.469
12/29/08 | 16:42 | 0 | 15.797 | 0 | 4 | 0 | 53.96 | 53.731 | 35.419 | 35.56 | 36.665 | 24.58 | 2.741 | 2 | 0 | 58.536 | 55.335 | 47.378 | 17.157 | 0 | 0 | 56.114 | 32.049 | [5 empty] | 0 | 18.4 | 11 | 5.7982 | 5.4363 | 3.1531 | 2.8571 | 2.5791 | 44.4817
12/29/08 | 16:43 | 0 | 15.827 | 0 | 4 | 0 | 54.425 | 54.425 | 36.108 | 35.471 | 37.117 | 24.585 | 2.795 | 2 | 0 | 58.564 | 55.319 | 47.406 | 17.137 | 0 | 0 | 56.121 | 32.1 | [5 empty] | 0 | 18.954 | 12 | 5.7825 | 5.4213 | 3.1525 | 2.8571 | 2.5642 | 44.3442
12/29/08 | 16:44 | 1 | 15.827 | 0 | 4 | 0 | 54.539 | 54.882 | 37.165 | 36.528 | 38.081 | 24.489 | 2.746 | 1 | 0 | 58.498 | 55.319 | 47.362 | 17.137 | 0 | 0 | 56.121 | 32.078 | [5 empty] | 15.827 | 18.011 | 13 | 5.7968 | 5.4349 | 3.153 | 2.8571 | 2.5778 | 44.469
12/29/08 | 16:45 | 0 | 15.797 | 0 | 4 | 0 | 54.418 | 54.854 | 38.169 | 37.581 | 38.92 | 24.484 | 2.79 | 2 | 0 | 58.516 | 55.314 | 47.264 | 17.132 | 0 | 0 | 56.093 | 32.049 | [5 empty] | 0 | 16.837 | 14 | 5.784 | 5.4227 | 3.1525 | 2.8571 | 2.5656 | 44.357
12/29/08 | 16:46 | 0 | 15.827 | 0 | 4 | 0 | 54.721 | 54.905 | 39.703 | 38.808 | 39.703 | 24.44 | 2.924 | 2 | 0 | 58.543 | 55.319 | 47.362 | 17.162 | 0 | 0 | 56.075 | 32.078 | [5 empty] | 0 | 15.913 | 15 | 5.7449 | 5.3856 | 3.1509 | 2.8571 | 2.5285 | 44.0126
12/29/08 | 16:47 | 1 | 15.749 | 1 | 4 | 0 | 54.901 | 55.176 | 40.942 | 40.332 | 40.777 | 24.484 | 3.019 | 1 | 0 | 58.493 | 55.291 | 47.311 | 17.132 | 0 | 0 | 56 | 32.024 | [5 empty] | 15.749 | 14.569 | 16 | 5.7173 | 5.3593 | 3.1498 | 2.8571 | 2.5022 | 43.7656
12/29/08 | 16:48 | 0 | 15.827 | 0 | 4 | 0 | 55.204 | 55.386 | 41.745 | 41.487 | 41.863 | 24.514 | 2.973 | 2 | 0 | 58.52 | 55.295 | 47.406 | 17.162 | 0 | 0 | 56.007 | 32.125 | [5 empty] | 0 | 13.717 | 17 | 5.7307 | 5.3721 | 3.1504 | 2.8571 | 2.5149 | 43.8855
12/29/08 | 16:49 | 0 | 15.797 | 0 | 4 | 0 | 55.771 | 55.841 | 42.164 | 42.14 | 42.446 | 24.484 | 2.867 | 1 | 0 | 58.536 | 55.291 | 47.402 | 17.157 | 0 | 0 | 56.047 | 32.095 | [5 empty] | 0 | 13.631 | 18 | 5.7615 | 5.4014 | 3.1516 | 2.8571 | 2.5443 | 44.1597
12/29/08 | 16:50 | 0 | 15.852 | 0 | 4 | 0 | 56.165 | 56.346 | 42.475 | 42.451 | 43.016 | 24.418 | 2.847 | 2 | 0 | 58.564 | 55.295 | 47.523 | 17.137 | 0 | 0 | 56.007 | 32.1 | [5 empty] | 0 | 13.714 | 19 | 5.7674 | 5.407 | 3.1518 | 2.8571 | 2.5498 | 44.211
12/29/08 | 16:51 | 1 | 15.827 | 0 | 4 | 1 | 56.391 | 56.681 | 42.568 | 42.616 | 43.815 | 24.465 | 2.772 | 1 | 0 | 58.543 | 55.272 | 47.523 | 17.112 | 0 | 0 | 56.007 | 32.125 | [5 empty] | 15.827 | 13.775 | 20 | 5.7892 | 5.4277 | 3.1527 | 2.8571 | 2.5706 | 44.4029
12/29/08 | 16:52 | 0 | 15.797 | 0 | 4 | 0 | 56.631 | 56.923 | 42.705 | 42.822 | 44.326 | 24.46 | 2.916 | 1 | 0 | 58.536 | 55.291 | 47.563 | 17.132 | 0 | 0 | 56.07 | 32.049 | [5 empty] | 0 | 13.809 | 0 | 5.7473 | 5.3879 | 3.151 | 2.8571 | 2.5307 | 44.0333
12/29/08 | 16:53 | 0 | 15.797 | 0 | 4 | 0 | 56.766 | 57.126 | 42.846 | 42.915 | 44.972 | 24.484 | 2.893 | 2 | 0 | 58.559 | 55.244 | 47.609 | 17.132 | 0 | 0 | 56.07 | 32.049 | [5 empty] | 0 | 13.851 | 1 | 5.754 | 5.3942 | 3.0214 | 2.7273 | 2.6669 | 46.3497
12/29/08 | 16:54 | 0 | 15.822 | 0 | 5 | 0 | 56.811 | 57.238 | 43.035 | 43.104 | 45.247 | 24.484 | 2.993 | 1 | 0 | 58.559 | 55.244 | 47.609 | 17.132 | 0 | 0 | 56.114 | 32.049 | [5 empty] | 0 | 13.707 | 2 | 5.7248 | 5.3665 | 3.0203 | 2.7273 | 2.6393 | 46.102
12/29/08 | 16:55 | 1 | 15.827 | 0 | 4 | 0 | 57.033 | 57.437 | 43.128 | 43.362 | 45.773 | 24.56 | 2.823 | 1 | 0 | 58.646 | 55.333 | 47.721 | 17.21 | 0 | 0 | 56.135 | 32.122 | [5 empty] | 15.827 | 13.671 | 3 | 5.7743 | 5.4136 | 3.0223 | 2.7273 | 2.6863 | 46.5217
12/29/08 | 16:56 | 0 | 15.767 | 1 | 4 | 0 | 57.067 | 57.494 | 43.209 | 43.492 | 45.763 | 24.524 | 2.736 | 2 | 0 | 58.568 | 55.232 | 47.649 | 17.155 | 0 | 0 | 56.016 | 32.068 | [5 empty] | 0 | 13.575 | 4 | 5.7997 | 5.4377 | 3.0233 | 2.7273 | 2.7104 | 46.7337
12/29/08 | 16:57 | 0 | 15.792 | 0 | 4 | 0 | 57.359 | 57.605 | 43.35 | 43.657 | 46.428 | 24.501 | 2.787 | 1 | 0 | 58.546 | 55.209 | 47.665 | 17.102 | 0 | 0 | 55.965 | 32.039 | [5 empty] | 0 | 13.702 | 5 | 5.7848 | 5.4236 | 3.0227 | 2.7273 | 2.6963 | 46.6096
12/29/08 | 16:58 | 0 | 15.822 | 0 | 4 | 0 | 57.564 | 57.925 | 43.709 | 43.874 | 46.891 | 24.553 | 2.793 | 1 | 0 | 58.573 | 55.26 | 47.693 | 17.107 | 0 | 0 | 55.993 | 32.093 | [5 empty] | 0 | 13.69 | 6 | 5.7831 | 5.4219 | 3.0226 | 2.7273 | 2.6946 | 46.595
12/29/08 | 16:59 | 1 | 15.817 | 0 | 4 | 0 | 57.694 | 58.076 | 43.681 | 43.915 | 47.39 | 24.548 | 2.888 | 2 | 0 | 58.568 | 55.232 | 47.665 | 17.125 | 0 | 0 | 55.918 | 32.039 | [5 empty] | 15.817 | 13.779 | 7 | 5.7554 | 5.3956 | 3.0215 | 2.7273 | 2.6683 | 46.3621
12/29/08 | 17:00 | 0 | 15.822 | 0 | 4 | 0 | 57.856 | 58.238 | 43.661 | 43.992 | 47.327 | 24.602 | 2.844 | 1 | 0 | 58.552 | 55.26 | 47.717 | 17.132 | 0 | 0 | 55.97 | 32.044 | [5 empty] | 0 | 13.864 | 8 | 5.7682 | 5.4078 | 3.022 | 2.7273 | 2.6805 | 46.4702
12/29/08 | 17:01 | 0 | 15.767 | 0 | 4 | 0 | 52.663 | 58.322 | 43.704 | 44.056 | 34.823 | 24.573 | 2.965 | 1 | 0 | 58.568 | 55.209 | 47.689 | 17.125 | 0 | 0 | 55.643 | 31.99 | [5 empty] | 0 | 8.607 | 9 | 5.733 | 5.3743 | 3.0206 | 2.7273 | 2.647 | 46.1716
12/29/08 | 17:02 | 0 | 15.792 | 0 | 4 | 0 | 46.725 | 51.059 | 43.798 | 44.104 | 21.586 | 24.622 | 2.787 | 0 | 0 | 58.568 | 55.186 | 47.712 | 17.102 | 0 | 0 | 55.666 | 32.063 | [5 empty] | 0 | 2.621 | 10 | 5.7848 | 5.4236 | 3.0227 | 2.7273 | 2.6963 | 46.6096
12/29/08 | 17:03 | 0 | 15.767 | 0 | 4 | 0 | 45.212 | 46.634 | 43.87 | 44.149 | 17.348 | 24.646 | 2.862 | 1 | 0 | 58.568 | 55.162 | 47.712 | 17.077 | 0 | 0 | 55.713 | 32.014 | [5 empty] | 0 | 1.063 | 11 | 5.763 | 5.4028 | 3.0218 | 2.7273 | 2.6755 | 46.426
12/29/08 | 17:04 | 0 | 15.792 | 0 | 4 | 0 | 44.732 | 45.579 | 43.774 | 44.173 | 15.842 | 24.646 | 2.787 | 0 | 0 | 58.546 | 55.162 | 47.756 | 17.077 | 0 | 0 | 55.643 | 31.99 | [5 empty] | 0 | 0.559 | 12 | 5.7848 | 5.4236 | 3.0227 | 2.7273 | 2.6963 | 46.6096
12/29/08 | 17:05 | 0 | 15.792 | 0 | 4 | 0 | 44.48 | 45.189 | 42.152 | 43.539 | 13.25 | 24.693 | 2.635 | 0 | 0 | 58.525 | 55.162 | 47.735 | 17.125 | 0 | 0 | 55.575 | 31.99 | [5 empty] | 0 | 0.941 | 13 | 5.8291 | 5.4656 | 3.0245 | 2.7273 | 2.7384 | 46.9775
12/29/08 | 17:06 | 0 | 15.767 | 0 | 4 | 0 | 43.398 | 44.732 | 40.32 | 41.425 | 11.82 | 24.646 | 2.762 | 0 | 0 | 58.546 | 55.116 | 47.756 | 17.125 | 0 | 0 | 55.484 | 31.965 | [5 empty] | 0 | 1.973 | 14 | 5.7921 | 5.4305 | 3.023 | 2.7273 | 2.7032 | 46.6705
12/29/08 | 17:07 | 0 | 15.767 | 1 | 5 | 0 | 41.356 | 43.281 | 39.1 | 39.686 | 10.88 | 24.646 | 2.787 | 0 | 0 | 58.525 | 55.095 | 47.735 | 17.077 | 0 | 0 | 55.391 | 31.965 | [5 empty] | 0 | 1.67 | 15 | 5.7848 | 5.4236 | 3.0227 | 2.7273 | 2.6963 | 46.6096
12/29/08 | 17:08 | 0 | 15.792 | 0 | 4 | 0 | 39.803 | 41.284 | 38.464 | 38.794 | 10.166 | 24.597 | 2.787 | 0 | 0 | 58.502 | 55.095 | 47.621 | 17.077 | 0 | 0 | 55.391 | 31.965 | [5 empty] | 0 | 1.009 | 16 | 5.7848 | 5.4236 | 3.0227 | 2.7273 | 2.6963 | 46.6096
12/29/08 | 17:09 | 0 | 15.742 | 0 | 4 | 0 | 38.863 | 39.875 | 37.995 | 38.346 | 9.598 | 24.548 | 2.762 | 0 | 0 | 58.457 | 55.095 | 47.598 | 17.102 | 0 | 0 | 55.347 | 31.99 | [5 empty] | 0 | 0.517 | 17 | 5.7921 | 5.4305 | 3.023 | 2.7273 | 2.7032 | 46.6705
12/29/08 | 17:10 | 0 | 15.767 | 0 | 5 | 0 | 38.301 | 39.076 | 37.265 | 37.736 | 10.337 | 24.548 | 2.888 | 0 | 0 | 58.434 | 55.071 | 47.574 | 17.077 | 0 | 0 | 55.277 | 32.014 | [5 empty] | 0 | 0.565 | 18 | 5.7554 | 5.3956 | 3.0215 | 2.7273 | 2.6683 | 46.3621
12/29/08 | 17:11 | 0 | 15.742 | 0 | 4 | 0 | 44.662 | 38.488 | 36.421 | 36.844 | 34.847 | 24.452 | 2.939 | 0 | 0 | 58.368 | 55.001 | 47.437 | 17.077 | 0 | 0 | 55.253 | 32.014 | [5 empty] | 0 | 7.818 | 19 | 5.7406 | 5.3815 | 3.0209 | 2.7273 | 2.6542 | 46.2361
12/29/08 | 17:12 | 1 | 15.742 | 0 | 5 | 0 | 51.815 | 48.559 | 35.67 | 36.045 | 36.163 | 24.428 | 2.71 | 1 | 0 | 58.368 | 55.048 | 47.413 | 17.102 | 0 | 0 | 55.116 | 31.965 | [5 empty] | 15.742 | 15.77 | 20 | 5.8072 | 5.4449 | 3.0236 | 2.7273 | 2.7176 | 46.7967
12/29/08 | 17:13 | 0 | 15.762 | 0 | 4 | 1 | 53.255 | 52.819 | 35.218 | 35.452 | 36.65 | 24.254 | 2.831 | 2 | 0 | 58.34 | 55.02 | 47.339 | 17.047 | 0 | 0 | 55.088 | 31.936 | [5 empty] | 0 | 17.803 | 21 | 5.772 | 5.4114 | 3.0222 | 2.7273 | 2.6841 | 46.5021
12/29/08 | 17:14 | 0 | 15.762 | 0 | 4 | 0 | 53.942 | 53.851 | 35.428 | 35.077 | 37.026 | 24.207 | 2.782 | 2 | 0 | 58.272 | 54.973 | 47.248 | 17.021 | 0 | 0 | 55.088 | 31.936 | [5 empty] | 0 | 18.865 | 0 | 5.7863 | 5.4249 | 3.0227 | 2.7273 | 2.6977 | 46.6218
12/29/08 | 17:15 | 1 | 15.762 | 0 | 5 | 0 | 54.401 | 54.469 | 36.557 | 35.78 | 37.708 | 24.183 | 2.705 | 2 | 0 | 58.295 | 54.973 | 47.166 | 17.021 | 0 | 0 | 54.961 | 31.87 | [5 empty] | 15.762 | 18.621 | 1 | 5.8087 | 5.4463 | 5.2964 | 5 | 0.44626 | 7.6825
12/29/08 | 17:16 | 0 | 15.822 | 0 | 4 | 0 | 54.261 | 54.882 | 37.655 | 37.091 | 38.854 | 24.195 | 2.764 | 2 | 0 | 58.34 | 54.997 | 47.222 | 17.084 | 0 | 0 | 55.088 | 31.978 | [5 empty] | 0 | 17.17 | 2 | 5.7915 | 5.4299 | 5.2957 | 5 | 0.42992 | 7.4233
12/29/08 | 17:17 | 0 | 15.8 | 1 | 4 | 0 | 54.492 | 54.835 | 39.112 | 38.382 | 39.911 | 24.244 | 2.865 | 1 | 0 | 58.34 | 55.064 | 47.199 | 17.132 | 0 | 0 | 55.043 | 31.953 | [5 empty] | 0 | 16.11 | 3 | 5.7621 | 5.402 | 5.2945 | 5 | 0.40197 | 6.9761
12/29/08 | 17:18 | 1 | 15.822 | 0 | 4 | 0 | 54.812 | 55.043 | 40.475 | 39.983 | 41.109 | 24.173 | 2.865 | 2 | 0 | 58.317 | 55.064 | 47.222 | 17.157 | 0 | 0 | 55.043 | 31.929 | [5 empty] | 15.822 | 14.829 | 4 | 5.7621 | 5.402 | 5.2945 | 5 | 0.40197 | 6.9761
12/29/08 | 17:19 | 0 | 15.822 | 0 | 5 | 0 | 54.926 | 55.34 | 41.181 | 41.181 | 41.463 | 24.195 | 2.816 | 2 | 0 | 58.274 | 54.997 | 47.269 | 17.107 | 0 | 0 | 54.997 | 31.882 | [5 empty] | 0 | 13.745 | 5 | 5.7764 | 5.4155 | 5.2951 | 5 | 0.41553 | 7.1936
12/29/08 | 17:20 | 0 | 15.8 | 0 | 4 | 0 | 54.835 | 55.386 | 41.815 | 41.815 | 42.403 | 24.195 | 2.841 | 1 | 0 | 58.363 | 55.043 | 47.269 | 17.107 | 0 | 0 | 54.997 | 31.929 | [5 empty] | 0 | 13.02 | 6 | 5.7691 | 5.4086 | 5.2948 | 5 | 0.40861 | 7.0828
12/29/08 | 17:21 | 1 | 15.8 | 0 | 5 | 0 | 55.02 | 55.386 | 42.097 | 42.166 | 42.355 | 24.219 | 2.89 | 1 | 0 | 58.363 | 55.043 | 47.36 | 17.132 | 0 | 0 | 54.997 | 31.929 | [5 empty] | 15.8 | 12.854 | 7 | 5.7548 | 5.395 | 5.2942 | 5 | 0.39505 | 6.8646
12/29/08 | 17:22 | 0 | 15.822 | 0 | 4 | 0 | 55.179 | 55.568 | 42.19 | 42.355 | 43.461 | 24.244 | 2.916 | 2 | 0 | 58.386 | 55.02 | 47.451 | 17.107 | 0 | 0 | 54.973 | 31.953 | [5 empty] | 0 | 12.824 | 8 | 5.7473 | 5.3879 | 5.2939 | 5 | 0.38785 | 6.7485
12/29/08 | 17:23 | 0 | 15.8 | 0 | 4 | 0 | 55.202 | 55.706 | 42.284 | 42.52 | 43.389 | 24.293 | 2.89 | 1 | 0 | 58.363 | 55.02 | 47.451 | 17.132 | 0 | 0 | 54.973 | 31.953 | [5 empty] | 0 | 12.682 | 9 | 5.7548 | 5.395 | 5.2942 | 5 | 0.39505 | 6.8646
12/29/08 | 17:24 | 0 | 15.767 | 0 | 5 | 0 | 55.218 | 55.722 | 42.372 | 42.63 | 44.157 | 24.286 | 2.808 | 2 | 0 | 58.311 | 55.013 | 47.444 | 17.074 | 0 | 0 | 54.896 | 31.921 | [5 empty] | 0 | 12.588 | 10 | 5.7787 | 5.4177 | 5.2952 | 5 | 0.41775 | 7.229
12/29/08 | 17:25 | 1 | 15.767 | 0 | 4 | 1 | 55.494 | 55.837 | 42.489 | 42.724 | 44.298 | 24.261 | 2.782 | 1 | 0 | 58.356 | 55.034 | 47.467 | 17.125 | 0 | 0 | 54.875 | 31.921 | [5 empty] | 15.767 | 12.77 | 11 | 5.7863 | 5.4249 | 5.2955 | 5 | 0.42494 | 7.344
12/29/08 | 17:26 | 0 | 15.742 | 0 | 4 | 0 | 55.631 | 56.135 | 42.465 | 42.817 | 44.785 | 24.332 | 2.705 | 2 | 0 | 58.356 | 55.057 | 47.514 | 17.074 | 0 | 0 | 54.875 | 31.921 | [5 empty] | 0 | 12.814 | 0 | 5.8087 | 5.4463 | 5.2964 | 5 | 0.44626 | 7.6825
12/29/08 | 17:27 | 0 | 15.79 | 1 | 5 | 0 | 55.608 | 56.181 | 42.511 | 42.841 | 45.334 | 24.308 | 2.808 | 1 | 0 | 58.333 | 55.034 | 47.49 | 17.099 | 0 | 0 | 54.782 | 31.921 | [5 empty] | 0 | 12.767 | 1 | 5.7787 | 5.4177 | 4.9106 | 4.6154 | 0.80236 | 13.8848
12/29/08 | 17:28 | 0 | 15.79 | 0 | 4 | 0 | 55.585 | 56.135 | 42.607 | 42.889 | 45.724 | 24.332 | 2.808 | 1 | 0 | 58.356 | 54.966 | 47.514 | 17.074 | 0 | 0 | 54.758 | 31.921 | [5 empty] | 0 | 12.696 | 2 | 5.7787 | 5.4177 | 4.9106 | 4.6154 | 0.80236 | 13.8848
12/29/08 | 17:29 | 1 | 15.822 | 0 | 5 | 0 | 55.753 | 56.142 | 42.638 | 42.944 | 46.144 | 24.389 | 2.689 | 2 | 0 | 58.386 | 55.02 | 47.588 | 17.132 | 0 | 0 | 54.768 | 31.953 | [5 empty] | 15.822 | 12.809 | 3 | 5.8134 | 5.4507 | 4.912 | 4.6154 | 0.8353 | 14.3686
12/29/08 | 17:30 | 0 | 15.822 | 0 | 4 | 0 | 55.753 | 56.323 | 42.59 | 43.013 | 46.237 | 24.389 | 2.865 | 1 | 0 | 58.386 | 54.997 | 47.612 | 17.132 | 0 | 0 | 54.744 | 31.929 | [5 empty] | 0 | 12.74 | 4 | 5.7621 | 5.402 | 4.9099 | 4.6154 | 0.78658 | 13.651
12/29/08 | 17:31 | 0 | 15.815 | 0 | 4 | 0 | 55.883 | 56.27 | 42.607 | 43.051 | 46.321 | 24.452 | 2.705 | 1 | 0 | 58.356 | 54.943 | 47.581 | 17.099 | 0 | 0 | 54.667 | 31.921 | [5 empty] | 0 | 12.832 | 5 | 5.8087 | 5.4463 | 4.9118 | 4.6154 | 0.83087 | 14.3039
12/29/08 | 17:32 | 0 | 15.79 | 0 | 5 | 0 | 55.951 | 56.448 | 42.652 | 43.075 | 46.711 | 24.501 | 2.808 | 2 | 0 | 58.356 | 54.943 | 47.605 | 17.099 | 0 | 0 | 54.576 | 31.85 | [5 empty] | 0 | 12.876 | 6 | 5.7787 | 5.4177 | 4.9106 | 4.6154 | 0.80236 | 13.8848
12/29/08 | 17:33 | 1 | 15.767 | 0 | 4 | 0 | 56.159 | 56.583 | 42.817 | 43.099 | 46.849 | 24.477 | 2.705 | 1 | 0 | 58.356 | 54.966 | 47.558 | 17.125 | 0 | 0 | 54.621 | 31.921 | [5 empty] | 15.767 | 13.06 | 7 | 5.8087 | 5.4463 | 4.9118 | 4.6154 | 0.83087 | 14.3039
12/29/08 | 17:34 | 0 | 15.8 | 0 | 5 | 0 | 56.211 | 56.747 | 42.896 | 43.13 | 47.292 | 24.509 | 2.865 | 1 | 0 | 58.406 | 54.973 | 47.658 | 17.132 | 0 | 0 | 54.651 | 31.953 | [5 empty] | 0 | 13.081 | 8 | 5.7621 | 5.402 | 4.9099 | 4.6154 | 0.78658 | 13.651
12/29/08 | 17:35 | 0 | 15.767 | 0 | 4 | 0 | 56.181 | 56.741 | 42.865 | 43.171 | 47.147 | 24.477 | 2.708 | 1 | 0 | 58.397 | 54.987 | 47.649 | 17.197 | 0 | 0 | 54.597 | 31.946 | [5 empty] | 0 | 13.01 | 9 | 5.8078 | 5.4454 | 4.9117 | 4.6154 | 0.83004 | 14.2918
12/29/08 | 17:36 | 0 | 15.835 | 1 | 4 | 0 | 56.175 | 56.757 | 42.858 | 43.257 | 46.912 | 24.592 | 2.751 | 2 | 0 | 58.438 | 55.006 | 47.691 | 17.17 | 0 | 0 | 54.639 | 31.965 | [5 empty] | 0 | 12.918 | 10 | 5.7953 | 5.4335 | 4.9112 | 4.6154 | 0.81814 | 14.1173
12/29/08 | 17:37 | 1 | 15.885 | 0 | 5 | 0 | 56.241 | 56.69 | 43.118 | 43.329 | 46.797 | 24.641 | 2.702 | 1 | 0 | 58.438 | 54.983 | 47.644 | 17.145 | 0 | 0 | 54.639 | 31.916 | [5 empty] | 15.885 | 12.912 | 11 | 5.8096 | 5.4471 | 4.9118 | 4.6154 | 0.8317 | 14.316
12/29/08 | 17:38 | 0 | 15.83 | 0 | 4 | 1 | 56.348 | 56.729 | 43.066 | 43.348 | 46.79 | 24.563 | 2.62 | 1 | 0 | 58.411 | 54.931 | 47.663 | 17.14 | 0 | 0 | 54.611 | 31.911 | [5 empty] | 0 | 13 | 12 | 5.8335 | 5.4698 | 4.9128 | 4.6154 | 0.8544 | 14.6465
12/29/08 | 17:39 | 0 | 15.83 | 0 | 4 | 0 | 56.394 | 56.909 | 43.159 | 43.417 | 46.975 | 24.563 | 2.671 | 2 | 0 | 58.411 | 54.931 | 47.616 | 17.14 | 0 | 0 | 54.635 | 31.911 | [5 empty] | 0 | 12.977 | 0 | 5.8186 | 5.4557 | 4.9122 | 4.6154 | 0.84028 | 14.4413
12/29/08 | 17:40 | 1 | 15.855 | 0 | 5 | 0 | 56.439 | 56.932 | 43.183 | 43.417 | 47.136 | 24.587 | 2.594 | 1 | 0 | 58.411 | 54.908 | 47.64 | 17.14 | 0 | 0 | 54.541 | 31.862 | [5 empty] | 15.855 | 13.022 | 1 | 5.841 | 5.477 | 4.5834 | 4.2857 | 1.1913 | 20.3948
12/29/08 | 17:41 | 0 | 15.83 | 0 | 4 | 0 | 56.394 | 56.976 | 43.111 | 43.489 | 46.998 | 24.563 | 2.697 | 1 | 0 | 58.388 | 54.931 | 47.616 | 17.14 | 0 | 0 | 54.565 | 31.911 | [5 empty] | 0 | 12.905 | 2 | 5.811 | 5.4485 | 4.5822 | 4.2857 | 1.1628 | 20.0095
12/29/08 | 17:42 | 0 | 15.855 | 0 | 4 | 0 | 56.46 | 56.976 | 43.111 | 43.489 | 46.561 | 24.612 | 2.646 | 1 | 0 | 58.388 | 54.931 | 47.616 | 17.089 | 0 | 0 | 54.474 | 31.911 | [5 empty] | 0 | 12.971 | 3 | 5.8259 | 5.4626 | 4.5828 | 4.2857 | 1.1769 | 20.2008
12/29/08 | 17:43 | 0 | 15.855 | 0 | 5 | 0 | 56.528 | 57.021 | 43.3 | 43.465 | 47.159 | 24.587 | 2.671 | 2 | 0 | 58.322 | 54.84 | 47.572 | 17.114 | 0 | 0 | 54.497 | 31.862 | [5 empty] | 0 | 13.063 | 4 | 5.8186 | 5.4557 | 4.5825 | 4.2857 | 1.17 | 20.1071
12/29/08 | 17:44 | 1 | 15.855 | 0 | 4 | 0 | 56.617 | 57.09 | 43.228 | 43.535 | 47.388 | 24.612 | 2.671 | 1 | 0 | 58.411 | 54.887 | 47.616 | 17.14 | 0 | 0 | 54.474 | 31.936 | [5 empty] | 15.855 | 13.082 | 5 | 5.8186 | 5.4557 | 4.5825 | 4.2857 | 1.17 | 20.1071
12/29/08 | 17:45 | 0 | 15.885 | 0 | 4 | 0 | 56.601 | 57.138 | 43.257 | 43.587 | 47.14 | 24.641 | 2.55 | 1 | 0 | 58.416 | 54.959 | 47.621 | 17.17 | 0 | 0 | 54.502 | 31.916 | [5 empty] | 0 | 13.014 | 6 | 5.8538 | 5.4892 | 4.5839 | 4.2857 | 1.2034 | 20.5582
12/29/08 | 17:46 | 0 | 15.88 | 1 | 4 | 0 | 56.663 | 57.156 | 43.276 | 43.583 | 47.089 | 24.612 | 2.494 | 1 | 0 | 58.388 | 54.887 | 47.64 | 17.14 | 0 | 0 | 54.404 | 31.887 | [5 empty] | 0 | 13.08 | 7 | 5.8701 | 5.5047 | 4.5846 | 4.2857 | 1.2189 | 20.7652
12/29/08 | 17:47 | 0 | 15.83 | 0 | 5 | 0 | 56.82 | 57.268 | 43.37 | 43.63 | 47.273 | 24.612 | 2.519 | 2 | 0 | 58.345 | 54.863 | 47.572 | 17.114 | 0 | 0 | 54.359 | 31.838 | [5 empty] | 0 | 13.19 | 8 | 5.8629 | 5.4977 | 4.5843 | 4.2857 | 1.212 | 20.6729
12/29/08 | 17:48 | 1 | 15.855 | 0 | 4 | 0 | 57.09 | 57.448 | 43.511 | 43.724 | 47.892 | 24.636 | 2.671 | 1 | 0 | 58.388 | 54.863 | 47.616 | 17.114 | 0 | 0 | 54.359 | 31.816 | [5 empty] | 15.855 | 13.366 | 9 | 5.8186 | 5.4557 | 4.5825 | 4.2857 | 1.17 | 20.1071
12/29/08 | 17:49 | 0 | 15.855 | 0 | 4 | 0 | 57.09 | 57.605 | 43.63 | 43.841 | 48.097 | 24.707 | 2.62 | 2 | 0 | 58.368 | 54.84 | 47.64 | 17.114 | 0 | 0 | 54.313 | 31.838 | [5 empty] | 0 | 13.249 | 10 | 5.8335 | 5.4698 | 4.5831 | 4.2857 | 1.1841 | 20.2979
12/29/08 | 17:50 | 0 | 15.83 | 0 | 4 | 0 | 57.202 | 57.649 | 43.583 | 43.841 | 48.51 | 24.661 | 2.568 | 1 | 0 | 58.368 | 54.84 | 47.64 | 17.14 | 0 | 0 | 54.336 | 31.862 | [5 empty] | 0 | 13.361 | 11 | 5.8486 | 5.4842 | 4.5837 | 4.2857 | 1.1985 | 20.4915
12/29/08 | 17:51 | 0 | 15.83 | 0 | 5 | 0 | 57.313 | 57.761 | 43.63 | 43.982 | 48.097 | 24.683 | 2.568 | 1 | 0 | 58.345 | 54.863 | 47.64 | 17.14 | 0 | 0 | 54.313 | 31.862 | [5 empty] | 0 | 13.331 | 12 | 5.8486 | 5.4842 | 4.5837 | 4.2857 | 1.1985 | 20.4915
12/29/08 | 17:52 | 1 | 15.805 | 0 | 4 | 1 | 57.357 | 57.806 | 43.724 | 44.03 | 48.144 | 24.756 | 2.442 | 1 | 0 | 58.368 | 54.863 | 47.663 | 17.14 | 0 | 0 | 54.313 | 31.862 | [5 empty] | 15.805 | 13.327 | 13 | 5.8853 | 5.5191 | 4.5852 | 4.2857 | 1.2333 | 20.9563
12/29/08 | 17:53 | 0 | 15.787 | 0 | 4 | 0 | 57.653 | 57.923 | 43.776 | 44.08 | 49.021 | 24.712 | 2.447 | 2 | 0 | 58.349 | 54.798 | 47.644 | 17.072 | 0 | 0 | 54.203 | 31.821 | [5 empty] | 0 | 13.573 | 0 | 5.8838 | 5.5177 | 4.5851 | 4.2857 | 1.232 | 20.938
12/29/08 | 17:54 | 0 | 15.81 | 0 | 4 | 0 | 57.676 | 58.238 | 43.798 | 44.152 | 48.769 | 24.712 | 2.473 | 1 | 0 | 58.327 | 54.798 | 47.6 | 17.072 | 0 | 0 | 54.18 | 31.845 | [5 empty] | 0 | 13.524 | 1 | 5.8763 | 5.5105 | 3.0264 | 2.7273 | 2.7832 | 47.3635
12/29/08 | 17:55 | 0 | 15.78 | 1 | 4 | 0 | 57.694 | 58.21 | 43.91 | 44.216 | 48.191 | 24.661 | 2.494 | 1 | 0 | 58.299 | 54.749 | 47.616 | 17.029 | 0 | 0 | 54.163 | 31.779 | [5 empty] | 0 | 13.478 | 2 | 5.8701 | 5.5047 | 3.0261 | 2.7273 | 2.7774 | 47.3138
12/29/08 | 17:56 | 1 | 15.734 | 0 | 4 | 0 | 57.809 | 58.235 | 43.937 | 44.243 | 48.216 | 24.663 | 2.319 | 1 | 0 | 58.279 | 54.775 | 47.551 | 17.044 | 0 | 0 | 54.201 | 31.794 | [5 empty] | 15.734 | 13.566 | 3 | 5.9211 | 5.5531 | 3.0282 | 2.7273 | 2.8258 | 47.7247
12/29/08 | 17:57 | 0 | 15.734 | 0 | 5 | 0 | 57.763 | 58.324 | 44.102 | 44.291 | 48.102 | 24.688 | 2.422 | 2 | 0 | 58.301 | 54.751 | 47.619 | 17.019 | 0 | 0 | 54.177 | 31.818 | [5 empty] | 0 | 13.472 | 4 | 5.8911 | 5.5246 | 3.027 | 2.7273 | 2.7973 | 47.4837
12/29/08 | 17:58 | 0 | 15.709 | 0 | 4 | 0 | 57.628 | 58.301 | 44.219 | 44.36 | 48.375 | 24.688 | 2.344 | 1 | 0 | 58.279 | 54.751 | 47.551 | 17.067 | 0 | 0 | 54.131 | 31.818 | [5 empty] | 0 | 13.268 | 5 | 5.9138 | 5.5462 | 3.0279 | 2.7273 | 2.8189 | 47.6664
12/29/08 | 17:59 | 0 | 15.734 | 0 | 4 | 0 | 58.101 | 58.279 | 44.195 | 44.501 | 48.216 | 24.734 | 2.344 | 1 | 0 | 58.279 | 54.705 | 47.595 | 16.969 | 0 | 0 | 54.154 | 31.818 | [5 empty] | 0 | 13.6 | 6 | 5.9138 | 5.5462 | 3.0279 | 2.7273 | 2.8189 | 47.6664
12/29/08 | 18:00 | 1 | 15.734 | 0 | 4 | 0 | 56.464 | 58.683 | 44.36 | 44.571 | 39.095 | 24.759 | 2.244 | 1 | 0 | 58.301 | 54.705 | 47.619 | 17.019 | 0 | 0 | 54.086 | 31.84 | [5 empty] | 15.734 | 11.893 | 7 | 5.9429 | 5.5739 | 3.0291 | 2.7273 | 2.8466 | 47.8986
12/29/08 | 18:01 | 0 | 15.709 | 0 | 4 | 0 | 48.146 | 54.086 | 44.384 | 44.638 | 28.059 | 24.83 | 2.167 | 1 | 0 | 58.279 | 54.728 | 47.595 | 17.067 | 0 | 0 | 54.063 | 31.794 | [5 empty] | 0 | 3.508 | 8 | 5.9654 | 5.5952 | 3.03 | 2.7273 | 2.8679 | 48.0758
12/29/08 | 18:02 | 0 | 15.739 | 0 | 4 | 0 | 46.064 | 47.878 | 44.365 | 44.736 | 23.32 | 24.933 | 2.197 | 0 | 0 | 58.306 | 54.709 | 47.623 | 17.122 | 0 | 0 | 54.068 | 31.823 | [5 empty] | 0 | 1.328 | 9 | 5.9566 | 5.5869 | 3.0296 | 2.7273 | 2.8596 | 48.0069
12/29/08 | 18:03 | 0 | 15.709 | 0 | 4 | 0 | 45.394 | 46.358 | 44.314 | 44.685 | 18.749 | 24.904 | 2.167 | 0 | 0 | 58.279 | 54.681 | 47.665 | 17.044 | 0 | 0 | 54.016 | 31.769 | [5 empty] | 0 | 0.709 | 10 | 5.9654 | 5.5952 | 3.03 | 2.7273 | 2.8679 | 48.0758
12/29/08 | 18:04 | 0 | 15.739 | 0 | 4 | 0 | 45.079 | 45.859 | 43.238 | 44.436 | 14.631 | 25.004 | 2.123 | 0 | 0 | 58.285 | 54.709 | 47.623 | 17.074 | 0 | 0 | 54.044 | 31.75 | [5 empty] | 0 | 0.643 | 11 | 5.9782 | 5.6074 | 3.0305 | 2.7273 | 2.8801 | 48.1765
12/29/08 | 18:05 | 0 | 15.739 | 0 | 4 | 0 | 44.413 | 45.422 | 41.31 | 42.65 | 11.74 | 24.982 | 2.223 | 0 | 0 | 58.24 | 54.709 | 47.602 | 17.049 | 0 | 0 | 54.023 | 31.75 | [5 empty] | 0 | 1.763 | 12 | 5.9491 | 5.5797 | 3.0293 | 2.7273 | 2.8524 | 47.9471
12/29/08 | 18:06 | 0 | 15.709 | 1 | 5 | 0 | 42.48 | 44.36 | 40.107 | 40.695 | 10.598 | 24.975 | 2.192 | 1 | 0 | 58.19 | 54.637 | 47.551 | 17.019 | 0 | 0 | 54.016 | 31.698 | [5 empty] | 0 | 1.785 | 13 | 5.9581 | 5.5883 | 3.0297 | 2.7273 | 2.861 | 48.0184
12/29/08 | 18:07 | 0 | 15.709 | 0 | 4 | 0 | 40.741 | 42.315 | 39.377 | 39.66 | 9.439 | 24.904 | 2.118 | 0 | 0 | 58.19 | 54.614 | 47.528 | 16.994 | 0 | 0 | 54.063 | 31.698 | [5 empty] | 0 | 1.081 | 14 | 5.9796 | 5.6087 | 3.0306 | 2.7273 | 2.8815 | 48.1879
12/29/08 | 18:08 | 0 | 15.734 | 0 | 4 | 0 | 39.777 | 40.789 | 38.815 | 39.215 | 8.253 | 24.783 | 2.092 | 0 | 0 | 58.123 | 54.59 | 47.458 | 16.994 | 0 | 0 | 53.995 | 31.698 | [5 empty] | 0 | 0.562 | 15 | 5.9872 | 5.6159 | 3.0309 | 2.7273 | 2.8887 | 48.2472
12/29/08 | 18:09 | 0 | 15.709 | 0 | 5 | 0 | 39.215 | 39.99 | 38.203 | 38.626 | 6.95 | 24.808 | 2.092 | 0 | 0 | 58.101 | 54.59 | 47.437 | 17.019 | 0 | 0 | 53.902 | 31.674 | [5 empty] | 0 | 0.589 | 16 | 5.9872 | 5.6159 | 3.0309 | 2.7273 | 2.8887 | 48.2472
12/29/08 | 18:10 | 0 | 15.764 | 0 | 4 | 0 | 40.253 | 39.43 | 37.433 | 37.925 | 33.062 | 24.739 | 2.149 | 0 | 0 | 58.082 | 54.618 | 47.371 | 17.074 | 0 | 0 | 53.93 | 31.678 | [5 empty] | 0 | 2.328 | 17 | 5.9706 | 5.6002 | 3.0302 | 2.7273 | 2.8729 | 48.1171
12/29/08 | 18:11 | 0 | 15.734 | 0 | 5 | 0 | 51.517 | 45.922 | 36.722 | 37.028 | 36.253 | 24.663 | 2.04 | 0 | 0 | 58.055 | 54.544 | 47.276 | 17.019 | 0 | 0 | 53.902 | 31.649 | [5 empty] | 0 | 14.489 | 18 | 6.0024 | 5.6303 | 3.0315 | 2.7273 | 2.9031 | 48.3653
12/29/08 | 18:12 | 0 | 15.734 | 0 | 4 | 0 | 53.65 | 52.894 | 36.229 | 36.512 | 37.122 | 24.565 | 2.04 | 2 | 0 | 58.032 | 54.567 | 47.229 | 17.019 | 0 | 0 | 53.858 | 31.649 | [5 empty] | 0 | 17.138 | 19 | 6.0024 | 5.6303 | 3.0315 | 2.7273 | 2.9031 | 48.3653
12/29/08 | 18:13 | 1 | 15.709 | 0 | 4 | 0 | 54.406 | 54.224 | 36.064 | 36.088 | 37.263 | 24.519 | 1.991 | 2 | 0 | 58.009 | 54.52 | 47.161 | 17.019 | 0 | 0 | 53.902 | 31.674 | [5 empty] | 15.709 | 18.318 | 20 | 6.0166 | 5.6439 | 3.0321 | 2.7273 | 2.9166 | 48.476
12/29/08 | 18:14 | 0 | 15.734 | 0 | 5 | 1 | 54.705 | 54.889 | 36.957 | 36.229 | 37.756 | 24.519 | 1.991 | 1 | 0 | 57.966 | 54.52 | 47.091 | 17.019 | 0 | 0 | 53.925 | 31.674 | [5 empty] | 0 | 18.476 | 21 | 6.0166 | 5.6439 | 3.0321 | 2.7273 | 2.9166 | 48.476
12/29/08 | 18:15 | 1 | 15.764 | 0 | 4 | 0 | 54.709 | 55.169 | 37.904 | 37.457 | 38.772 | 24.45 | 2.045 | 2 | 0 | 57.971 | 54.572 | 47.075 | 17.049 | 0 | 0 | 53.865 | 31.728 | [5 empty] | 15.764 | 17.252 | 0 | 6.0009 | 5.6289 | 3.0314 | 2.7273 | 2.9017 | 48.354
12/29/08 | 18:16 | 0 | 15.772 | 1 | 4 | 0 | 55.062 | 55.293 | 39.368 | 38.521 | 39.815 | 24.457 | 2.105 | 2 | 0 | 57.98 | 54.558 | 47.059 | 17.057 | 0 | 0 | 53.869 | 31.686 | [5 empty] | 0 | 16.541 | 1 | 5.9834 | 5.6123 | 4.9188 | 4.6154 | 0.99695 | 16.6619
12/29/08 | 18:17 | 0 | 15.772 | 0 | 4 | 0 | 55.337 | 55.589 | 40.801 | 40.119 | 40.825 | 24.411 | 2.002 | 2 | 0 | 57.98 | 54.534 | 47.082 | 17.006 | 0 | 0 | 53.825 | 31.686 | [5 empty] | 0 | 15.218 | 2 | 6.0134 | 5.6408 | 4.9201 | 4.6154 | 1.0255 | 17.0529
12/29/08 | 18:18 | 0 | 15.747 | 0 | 4 | 0 | 55.361 | 55.865 | 41.836 | 41.554 | 41.695 | 24.457 | 1.927 | 1 | 0 | 57.957 | 54.511 | 47.129 | 17.006 | 0 | 0 | 53.848 | 31.686 | [5 empty] | 0 | 13.807 | 3 | 6.0353 | 5.6616 | 4.9209 | 4.6154 | 1.0462 | 17.3352
12/29/08 | 18:19 | 1 | 15.797 | 0 | 5 | 0 | 55.613 | 55.911 | 42.54 | 42.446 | 42.119 | 24.457 | 2.079 | 2 | 0 | 58.002 | 54.534 | 47.105 | 17.032 | 0 | 0 | 53.801 | 31.735 | [5 empty] | 15.797 | 13.167 | 4 | 5.991 | 5.6195 | 4.9192 | 4.6154 | 1.0041 | 16.761
12/29/08 | 18:20 | 0 | 15.772 | 0 | 4 | 0 | 56.002 | 56.186 | 42.846 | 43.011 | 42.659 | 24.435 | 2.079 | 1 | 0 | 57.98 | 54.558 | 47.196 | 17.032 | 0 | 0 | 53.755 | 31.757 | [5 empty] | 0 | 12.991 | 5 | 5.991 | 5.6195 | 4.9192 | 4.6154 | 1.0041 | 16.761
12/29/08 | 18:21 | 0 | 15.747 | 0 | 4 | 0 | 56.387 | 56.59 | 43.104 | 43.293 | 43.339 | 24.457 | 2.027 | 1 | 0 | 58.002 | 54.534 | 47.243 | 17.032 | 0 | 0 | 53.801 | 31.735 | [5 empty] | 0 | 13.094 | 6 | 6.0061 | 5.6339 | 4.9198 | 4.6154 | 1.0185 | 16.9583
12/29/08 | 18:22 | 1 | 15.772 | 0 | 4 | 0 | 56.455 | 56.903 | 43.197 | 43.48 | 43.951 | 24.506 | 2.205 | 2 | 0 | 58.002 | 54.534 | 47.29 | 17.032 | 0 | 0 | 53.801 | 31.757 | [5 empty] | 15.772 | 12.975 | 7 | 5.9543 | 5.5847 | 4.9177 | 4.6154 | 0.96927 | 16.2785
12/29/08 | 18:23 | 0 | 15.772 | 0 | 4 | 0 | 56.633 | 57.083 | 43.245 | 43.645 | 44.468 | 24.555 | 2.128 | 1 | 0 | 58.002 | 54.511 | 47.404 | 16.981 | 0 | 0 | 53.848 | 31.735 | [5 empty] | 0 | 12.988 | 8 | 5.9767 | 5.606 | 4.9186 | 4.6154 | 0.99058 | 16.574
12/29/08 | 18:24 | 0 | 15.827 | 0 | 5 | 0 | 56.841 | 57.176 | 43.556 | 43.721 | 45.345 | 24.585 | 2.236 | 1 | 0 | 58.05 | 54.586 | 47.362 | 17.037 | 0 | 0 | 53.853 | 31.811 | [5 empty] | 0 | 13.12 | 9 | 5.9453 | 5.5761 | 4.9173 | 4.6154 | 0.96069 | 16.1589
12/29/08 | 18:25 | 0 | 15.772 | 1 | 4 | 0 | 56.948 | 57.395 | 43.527 | 43.834 | 45.546 | 24.58 | 2.257 | 2 | 0 | 58.023 | 54.534 | 47.404 | 17.032 | 0 | 0 | 53.778 | 31.757 | [5 empty] | 0 | 13.114 | 10 | 5.9392 | 5.5703 | 4.9171 | 4.6154 | 0.95488 | 16.0777
12/29/08 | 18:26 | 1 | 15.772 | 0 | 4 | 0 | 57.06 | 57.53 | 43.762 | 43.951 | 45.546 | 24.555 | 2.179 | 1 | 0 | 58.023 | 54.534 | 47.381 | 17.057 | 0 | 0 | 53.71 | 31.781 | [5 empty] | 15.772 | 13.109 | 11 | 5.9619 | 5.5919 | 4.918 | 4.6154 | 0.97647 | 16.3785
12/29/08 | 18:27 | 0 | 15.772 | 0 | 5 | 1 | 57.126 | 57.576 | 43.858 | 44.068 | 46.279 | 24.531 | 2.128 | 1 | 0 | 58.023 | 54.511 | 47.425 | 17.006 | 0 | 0 | 53.71 | 31.806 | [5 empty] | 0 | 13.058 | 12 | 5.9767 | 5.606 | 4.9186 | 4.6154 | 0.99058 | 16.574
12/29/08 | 18:28 | 0 | 15.797 | 0 | 4 | 0 | 57.217 | 57.688 | 43.716 | 44.161 | 47.014 | 24.58 | 2.179 | 2 | 0 | 58.046 | 54.49 | 47.448 | 17.079 | 0 | 0 | 53.71 | 31.806 | [5 empty] | 0 | 13.056 | 0 | 5.9619 | 5.5919 | 4.918 | 4.6154 | 0.97647 | 16.3785
12/29/08 | 18:29 | 0 | 15.747 | 0 | 4 | 0 | 57.284 | 57.799 | 43.975 | 44.185 | 46.991 | 24.457 | 2.179 | 1 | 0 | 58.046 | 54.49 | 47.472 | 17.057 | 0 | 0 | 53.687 | 31.83 | [5 empty] | 0 | 13.099 | 1 | 5.9619 | 5.5919 | 4.918 | 4.6154 | 0.97647 | 16.3785
12/29/08 | 18:30 | 1 | 15.802 | 0 | 5 | 0 | 56.976 | 57.761 | 43.697 | 44.543 | 47.339 | 24.536 | 2.11 | 1 | 0 | 58.096 | 54.471 | 47.523 | 17.062 | 0 | 0 | 53.692 | 31.786 | [5 empty] | 15.802 | 12.433 | 2 | 5.982 | 5.611 | 4.9188 | 4.6154 | 0.99557 | 16.6428
12/29/08 | 18:31 | 0 | 15.772 | 0 | 4 | 0 | 56.925 | 57.53 | 42.963 | 43.81 | 47.563 | 24.627 | 2.154 | 2 | 0 | 58.069 | 54.49 | 47.448 | 17.057 | 0 | 0 | 53.594 | 31.735 | [5 empty] | 0 | 13.115 | 3 | 5.9692 | 5.5988 | 4.9183 | 4.6154 | 0.98339 | 16.4745
12/29/08 | 18:32 | 0 | 15.747 | 0 | 5 | 0 | 56.499 | 57.373 | 43.059 | 43.434 | 47.586 | 24.651 | 2.002 | 1 | 0 | 58.069 | 54.467 | 47.472 | 17.057 | 0 | 0 | 53.573 | 31.757 | [5 empty] | 0 | 13.065 | 4 | 6.0134 | 5.6408 | 4.9201 | 4.6154 | 1.0255 | 17.0529
12/29/08 | 18:33 | 0 | 15.772 | 0 | 4 | 0 | 56.093 | 56.925 | 42.939 | 43.434 | 47.472 | 24.676 | 2.053 | 1 | 0 | 58.069 | 54.443 | 47.518 | 17.032 | 0 | 0 | 53.573 | 31.735 | [5 empty] | 0 | 12.659 | 5 | 5.9986 | 5.6267 | 4.9195 | 4.6154 | 1.0113 | 16.8598
12/29/08 | 18:34 | 1 | 15.747 | 0 | 5 | 0 | 56.026 | 56.61 | 43.011 | 43.504 | 47.472 | 24.747 | 2.002 | 1 | 0 | 58.069 | 54.49 | 47.448 | 17.079 | 0 | 0 | 53.64 | 31.735 | [5 empty] | 15.747 | 12.522 | 6 | 6.0134 | 5.6408 | 4.9201 | 4.6154 | 1.0255 | 17.0529
12/29/08 | 18:35 | 0 | 15.772 | 1 | 4 | 0 | 56.002 | 56.61 | 43.059 | 43.527 | 47.448 | 24.771 | 2.053 | 2 | 0 | 58.069 | 54.443 | 47.518 | 17.057 | 0 | 0 | 53.594 | 31.71 | [5 empty] | 0 | 12.475 | 7 | 5.9986 | 5.6267 | 4.9195 | 4.6154 | 1.0113 | 16.8598
12/29/08 | 18:36 | 0 | 15.734 | 0 | 5 | 0 | 55.944 | 56.485 | 42.879 | 43.444 | 47.367 | 24.663 | 2.04 | 1 | 0 | 58.055 | 54.429 | 47.481 | 17.044 | 0 | 0 | 53.559 | 31.72 | [5 empty] | 0 | 12.5 | 8 | 6.0024 | 5.6303 | 4.9196 | 4.6154 | 1.0149 | 16.9091
12/29/08 | 18:37 | 0 | 15.684 | 0 | 4 | 0 | 55.851 | 56.508 | 42.81 | 43.327 | 47.252 | 24.614 | 1.991 | 1 | 0 | 58.009 | 54.362 | 47.458 | 16.994 | 0 | 0 | 53.468 | 31.72 | [5 empty] | 0 | 12.524 | 9 | 6.0166 | 5.6439 | 4.9202 | 4.6154 | 1.0285 | 17.0944
12/29/08 | 18:38 | 1 | 15.709 | 0 | 5 | 0 | 55.921 | 56.442 | 42.738 | 43.255 | 47.322 | 24.688 | 2.04 | 1 | 0 | 58.032 | 54.429 | 47.39 | 17.044 | 0 | 0 | 53.468 | 31.745 | [5 empty] | 15.709 | 12.666 | 10 | 6.0024 | 5.6303 | 4.9196 | 4.6154 | 1.0149 | 16.9091
12/29/08 | 18:39 | 0 | 15.734 | 0 | 5 | 0 | 55.736 | 56.373 | 42.714 | 43.185 | 46.839 | 24.759 | 2.092 | 2 | 0 | 58.009 | 54.406 | 47.413 | 17.019 | 0 | 0 | 53.398 | 31.745 | [5 empty] | 0 | 12.551 | 11 | 5.9872 | 5.6159 | 4.919 | 4.6154 | 1.0005 | 16.7115
12/29/08 | 18:40 | 0 | 15.734 | 0 | 4 | 1 | 55.851 | 56.307 | 42.81 | 43.162 | 47.229 | 24.759 | 2.015 | 1 | 0 | 58.009 | 54.362 | 47.39 | 17.044 | 0 | 0 | 53.351 | 31.745 | [5 empty] | 0 | 12.689 | 12 | 6.0096 | 5.6372 | 4.9199 | 4.6154 | 1.0219 | 17.0038
12/29/08 | 18:41 | 1 | 15.734 | 0 | 5 | 0 | 55.874 | 56.442 | 42.903 | 43.209 | 46.61 | 24.808 | 2.04 | 1 | 0 | 58.009 | 54.362 | 47.367 | 17.019 | 0 | 0 | 53.421 | 31.745 | [5 empty] | 15.734 | 12.665 | 0 | 6.0024 | 5.6303 | 4.9196 | 4.6154 | 1.0149 | 16.9091
12/29/08 | 18:42 | 0 | 15.676 | 0 | 4 | 0 | 55.89 | 56.412 | 43.013 | 43.224 | 46.809 | 24.752 | 2.107 | 2 | 0 | 57.98 | 54.285 | 47.336 | 16.986 | 0 | 0 | 53.367 | 31.737 | [5 empty] | 0 | 12.666 | 1 | 5.9828 | 5.6118 | 4.5892 | 4.2857 | 1.3261 | 22.1645
12/29/08 | 18:43 | 0 | 15.734 | 0 | 4 | 0 | 55.965 | 56.531 | 43.162 | 43.303 | 46.933 | 24.83 | 2.015 | 1 | 0 | 57.989 | 54.315 | 47.39 | 16.994 | 0 | 0 | 53.374 | 31.769 | [5 empty] | 0 | 12.662 | 2 | 6.0096 | 5.6372 | 4.5902 | 4.2857 | 1.3515 | 22.4895
12/29/08 | 18:44 | 0 | 15.709 | 1 | 5 | 0 | 56.035 | 56.553 | 43.162 | 43.42 | 46.933 | 24.879 | 2.092 | 1 | 0 | 57.966 | 54.315 | 47.367 | 16.969 | 0 | 0 | 53.351 | 31.745 | [5 empty] | 0 | 12.615 | 3 | 5.9872 | 5.6159 | 4.5893 | 4.2857 | 1.3302 | 22.2177
12/29/08 | 18:45 | 1 | 15.684 | 0 | 4 | 0 | 56.082 | 56.642 | 43.279 | 43.537 | 47.068 | 24.928 | 2.118 | 1 | 0 | 57.989 | 54.292 | 47.367 | 16.994 | 0 | 0 | 53.374 | 31.698 | [5 empty] | 15.684 | 12.545 | 4 | 5.9796 | 5.6087 | 4.589 | 4.2857 | 1.323 | 22.1255
12/29/08 | 18:46 | 0 | 15.734 | 0 | 5 | 0 | 56.464 | 56.688 | 43.327 | 43.633 | 47.756 | 24.975 | 2.015 | 2 | 0 | 57.966 | 54.315 | 47.343 | 17.019 | 0 | 0 | 53.351 | 31.698 | [5 empty] | 0 | 12.831 | 5 | 6.0096 | 5.6372 | 4.5902 | 4.2857 | 1.3515 | 22.4895
12/29/08 | 18:47 | 0 | 15.709 | 0 | 4 | 0 | 56.464 | 57.069 | 43.561 | 43.75 | 47.413 | 24.999 | 2.167 | 1 | 0 | 57.966 | 54.338 | 47.322 | 16.994 | 0 | 0 | 53.374 | 31.674 | [5 empty] | 0 | 12.714 | 6 | 5.9654 | 5.5952 | 4.5884 | 4.2857 | 1.3095 | 21.951
12/29/08 | 18:48 | 0 | 15.684 | 0 | 5 | 0 | 56.642 | 57.024 | 43.585 | 43.891 | 47.871 | 24.999 | 2.066 | 1 | 0 | 57.966 | 54.338 | 47.367 | 17.019 | 0 | 0 | 53.398 | 31.698 | [5 empty] | 0 | 12.751 | 7 | 5.9948 | 5.6231 | 4.5896 | 4.2857 | 1.3374 | 22.3097
12/29/08 | 18:49 | 1 | 15.734 | 0 | 4 | 0 | 56.688 | 57.227 | 43.726 | 44.008 | 47.803 | 25.048 | 2.218 | 2 | 0 | 57.943 | 54.315 | 47.39 | 16.994 | 0 | 0 | 53.351 | 31.745 | [5 empty] | 15.734 | 12.68 | 8 | 5.9505 | 5.5811 | 4.5878 | 4.2857 | 1.2953 | 21.7686
12/29/08 | 18:50 | 0 | 15.709 | 0 | 4 | 0 | 56.912 | 57.113 | 43.702 | 44.149 | 48.123 | 25.024 | 2.092 | 1 | 0 | 57.966 | 54.292 | 47.39 | 17.019 | 0 | 0 | 53.33 | 31.769 | [5 empty] | 0 | 12.763 | 9 | 5.9872 | 5.6159 | 4.5893 | 4.2857 | 1.3302 | 22.2177
12/29/08 | 18:51 | 0 | 15.709 | 0 | 5 | 0 | 57.27 | 57.651 | 43.913 | 44.314 | 48.606 | 25.048 | 2.092 | 1 | 0 | 57.966 | 54.315 | 47.367 | 17.044 | 0 | 0 | 53.374 | 31.745 | [5 empty] | 0 | 12.956 | 10 | 5.9872 | 5.6159 | 4.5893 | 4.2857 | 1.3302 | 22.2177
12/29/08 | 18:52 | 0 | 15.702 | 0 | 4 | 0 | 57.263 | 57.802 | 44.094 | 44.401 | 48.368 | 25.065 | 2.107 | 1 | 0 | 57.936 | 54.238 | 47.383 | 16.986 | 0 | 0 | 53.3 | 31.713 | [5 empty] | 0 | 12.862 | 11 | 5.9828 | 5.6118 | 4.5892 | 4.2857 | 1.3261 | 22.1645
12/29/08 | 18:53 | 1 | 15.709 | 1 | 4 | 0 | 57.516 | 57.898 | 44.149 | 44.547 | 48.72 | 25.097 | 2.066 | 2 | 0 | 57.966 | 54.268 | 47.437 | 17.044 | 0 | 0 | 53.351 | 31.745 | [5 empty] | 15.709 | 12.969 | 12 | 5.9948 | 5.6231 | 4.5896 | 4.2857 | 1.3374 | 22.3097
12/29/08 | 18:54 | 0 | 15.676 | 0 | 4 | 1 | 57.868 | 58.114 | 44.188 | 44.608 | 48.62 | 25.112 | 2.007 | 1 | 0 | 57.913 | 54.261 | 47.336 | 17.011 | 0 | 0 | 53.344 | 31.737 | [5 empty] | 0 | 13.26 | 13 | 6.012 | 5.6395 | 4.5903 | 4.2857 | 1.3537 | 22.5176
12/29/08 | 18:55 | 0 | 15.734 | 0 | 4 | 0 | 58.101 | 58.525 | 44.477 | 44.844 | 48.606 | 25.168 | 2.092 | 1 | 0 | 57.943 | 54.268 | 47.39 | 17.019 | 0 | 0 | 53.398 | 31.794 | [5 empty] | 0 | 13.257 | 0 | 5.9872 | 5.6159 | 4.5893 | 4.2857 | 1.3302 | 22.2177
12/29/08 | 18:56 | 0 | 15.762 | 0 | 5 | 0 | 58.085 | 58.532 | 44.781 | 44.988 | 48.704 | 25.198 | 2.143 | 1 | 0 | 57.973 | 54.299 | 47.465 | 17.047 | 0 | 0 | 53.381 | 31.799 | [5 empty] | 0 | 13.097 | 1 | 5.9724 | 5.6018 | 3.0303 | 2.7273 | 2.8745 | 48.1308
12/29/08 | 18:57 | 1 | 15.707 | 0 | 4 | 0 | 58.304 | 58.662 | 44.846 | 45.142 | 49.019 | 25.24 | 2.064 | 2 | 0 | 57.945 | 54.224 | 47.39 | 17.016 | 0 | 0 | 53.307 | 31.769 | [5 empty] | 15.707 | 13.162 | 2 | 5.9954 | 5.6237 | 3.0312 | 2.7273 | 2.8964 | 48.3109
12/29/08 | 18:58 | 0 | 15.737 | 0 | 4 | 0 | 58.511 | 58.936 | 45.126 | 45.331 | 49.208 | 25.198 | 2.094 | 1 | 0 | 57.973 | 54.275 | 47.418 | 17.097 | 0 | 0 | 53.381 | 31.75 | [5 empty] | 0 | 13.18 | 3 | 5.9866 | 5.6154 | 3.0309 | 2.7273 | 2.8881 | 48.2427
12/29/08 | 18:59 | 0 | 15.732 | 0 | 4 | 0 | 58.685 | 59.112 | 45.142 | 45.464 | 49.822 | 25.19 | 2.112 | 1 | 0 | 57.968 | 54.18 | 47.46 | 17.016 | 0 | 0 | 53.33 | 31.671 | [5 empty] | 0 | 13.221 | 4 | 5.9814 | 5.6104 | 3.0307 | 2.7273 | 2.8831 | 48.2016
12/29/08 | 19:00 | 0 | 15.762 | 0 | 4 | 0 | 58.758 | 59.205 | 45.355 | 45.562 | 49.873 | 25.22 | 2.094 | 1 | 0 | 58.016 | 54.252 | 47.511 | 17.047 | 0 | 0 | 53.314 | 31.75 | [5 empty] | 0 | 13.196 | 5 | 5.9866 | 5.6154 | 3.0309 | 2.7273 | 2.8881 | 48.2427
12/29/08 | 19:01 | 1 | 15.737 | 0 | 4 | 0 | 51.89 | 59.162 | 45.492 | 45.745 | 34.141 | 25.293 | 2.017 | 1 | 0 | 58.016 | 54.275 | 47.556 | 17.097 | 0 | 0 | 53.314 | 31.774 | [5 empty] | 15.737 | 6.145 | 6 | 6.009 | 5.6367 | 3.0318 | 2.7273 | 2.9094 | 48.4173
12/29/08 | 19:02 | 0 | 15.707 | 0 | 4 | 0 | 47.78 | 50.763 | 45.534 | 45.787 | 26.998 | 25.335 | 2.038 | 0 | 0 | 57.968 | 54.224 | 47.483 | 17.042 | 0 | 0 | 53.239 | 31.671 | [5 empty] | 0 | 1.993 | 7 | 6.0029 | 5.6309 | 3.0315 | 2.7273 | 2.9036 | 48.3698
12/29/08 | 19:03 | 0 | 15.737 | 0 | 4 | 0 | 46.708 | 47.901 | 45.562 | 45.952 | 21.775 | 25.365 | 1.942 | 1 | 0 | 58.016 | 54.252 | 47.488 | 17.072 | 0 | 0 | 53.314 | 31.701 | [5 empty] | 0 | 0.756 | 8 | 6.0309 | 5.6575 | 3.0327 | 2.7273 | 2.9302 | 48.5862
12/29/08 | 19:04 | 0 | 15.737 | 1 | 5 | 0 | 46.386 | 47.122 | 45.126 | 45.906 | 19.244 | 25.34 | 1.942 | 0 | 0 | 57.996 | 54.252 | 47.535 | 17.072 | 0 | 0 | 53.314 | 31.725 | [5 empty] | 0 | 0.48 | 9 | 6.0309 | 5.6575 | 3.0327 | 2.7273 | 2.9302 | 48.5862
12/29/08 | 19:05 | 0 | 15.732 | 0 | 4 | 0 | 46.062 | 46.771 | 43.398 | 44.869 | 16.893 | 25.335 | 1.86 | 0 | 0 | 57.968 | 54.247 | 47.507 | 17.042 | 0 | 0 | 53.307 | 31.671 | [5 empty] | 0 | 1.193 | 10 | 6.0548 | 5.6802 | 3.0336 | 2.7273 | 2.9529 | 48.7695
12/29/08 | 19:06 | 0 | 15.707 | 0 | 4 | 0 | 44.708 | 46.244 | 41.753 | 42.81 | 14.525 | 25.289 | 1.935 | 0 | 0 | 57.923 | 54.224 | 47.437 | 17.067 | 0 | 0 | 53.353 | 31.671 | [5 empty] | 0 | 1.898 | 11 | 6.0329 | 5.6594 | 3.0327 | 2.7273 | 2.9321 | 48.6019
12/29/08 | 19:07 | 0 | 15.732 | 0 | 4 | 0 | 42.762 | 44.547 | 40.813 | 41.329 | 12.376 | 25.24 | 2.012 | 0 | 0 | 57.9 | 54.203 | 47.46 | 17.067 | 0 | 0 | 53.307 | 31.72 | [5 empty] | 0 | 1.433 | 12 | 6.0105 | 5.6381 | 3.0318 | 2.7273 | 2.9108 | 48.4286
12/29/08 | 19:08 | 0 | 15.732 | 0 | 5 | 0 | 41.353 | 42.645 | 40.248 | 40.482 | 10.819 | 25.215 | 2.012 | 0 | 0 | 57.877 | 54.203 | 47.413 | 17.067 | 0 | 0 | 53.239 | 31.696 | [5 empty] | 0 | 0.871 | 13 | 6.0105 | 5.6381 | 3.0318 | 2.7273 | 2.9108 | 48.4286
12/29/08 | 19:09 | 0 | 15.682 | 0 | 4 | 0 | 40.482 | 41.399 | 39.707 | 39.942 | 9.731 | 25.24 | 1.96 | 0 | 0 | 57.834 | 54.203 | 47.346 | 17.042 | 0 | 0 | 53.216 | 31.671 | [5 empty] | 0 | 0.54 | 14 | 6.0256 | 5.6525 | 3.0324 | 2.7273 | 2.9252 | 48.5458
12/29/08 | 19:10 | 0 | 15.762 | 0 | 4 | 0 | 40.042 | 40.77 | 38.889 | 39.454 | 9.218 | 25.173 | 1.917 | 0 | 0 | 57.838 | 54.184 | 47.304 | 17.072 | 0 | 0 | 53.22 | 31.701 | [5 empty] | 0 | 0.588 | 15 | 6.0382 | 5.6644 | 3.033 | 2.7273 | 2.9371 | 48.6423
12/29/08 | 19:11 | 0 | 15.732 | 0 | 5 | 0 | 48.951 | 40.413 | 38.038 | 38.485 | 36.863 | 25.024 | 1.96 | 0 | 0 | 57.765 | 54.156 | 47.208 | 17.042 | 0 | 0 | 53.192 | 31.649 | [5 empty] | 0 | 10.466 | 16 | 6.0256 | 5.6525 | 3.0324 | 2.7273 | 2.9252 | 48.5458
12/29/08 | 19:12 | 0 | 15.732 | 0 | 4 | 0 | 53.216 | 51.381 | 37.311 | 37.638 | 37.734 | 24.95 | 2.038 | 1 | 0 | 57.742 | 54.156 | 47.094 | 17.067 | 0 | 0 | 53.169 | 31.671 | [5 empty] | 0 | 15.578 | 17 | 6.0029 | 5.6309 | 3.0315 | 2.7273 | 2.9036 | 48.3698
12/29/08 | 19:13 | 1 | 15.707 | 0 | 5 | 0 | 54.18 | 53.995 | 36.816 | 37.052 | 37.851 | 24.926 | 1.96 | 2 | 0 | 57.722 | 54.11 | 47.047 | 17.016 | 0 | 0 | 53.101 | 31.696 | [5 empty] | 15.707 | 17.128 | 18 | 6.0256 | 5.6525 | 3.0324 | 2.7273 | 2.9252 | 48.5458
12/29/08 | 19:14 | 0 | 15.757 | 1 | 4 | 0 | 54.593 | 54.593 | 37.215 | 36.746 | 38.251 | 24.83 | 2.038 | 2 | 0 | 57.699 | 54.086 | 46.979 | 17.042 | 0 | 0 | 53.055 | 31.72 | [5 empty] | 0 | 17.847 | 19 | 6.0029 | 5.6309 | 3.0315 | 2.7273 | 2.9036 | 48.3698
12/29/08 | 19:15 | 0 | 15.732 | 0 | 4 | 0 | 54.775 | 55.074 | 38.062 | 37.593 | 39.377 | 24.781 | 1.886 | 1 | 0 | 57.653 | 54.065 | 46.956 | 17.042 | 0 | 0 | 53.101 | 31.696 | [5 empty] | 0 | 17.182 | 20 | 6.0472 | 5.673 | 3.0333 | 2.7273 | 2.9457 | 48.7115
12/29/08 | 19:16 | 1 | 15.732 | 0 | 4 | 1 | 54.978 | 55.23 | 39.21 | 38.435 | 40.081 | 24.756 | 1.912 | 2 | 0 | 57.626 | 54.061 | 46.907 | 17.042 | 0 | 0 | 53.006 | 31.647 | [5 empty] | 15.732 | 16.543 | 21 | 6.0396 | 5.6658 | 3.033 | 2.7273 | 2.9385 | 48.6534
12/29/08 | 19:17 | 0 | 15.682 | 0 | 5 | 0 | 55.183 | 55.505 | 40.786 | 39.963 | 41.138 | 24.707 | 1.86 | 2 | 0 | 57.626 | 54.037 | 46.884 | 16.966 | 0 | 0 | 53.006 | 31.671 | [5 empty] | 0 | 15.22 | 0 | 6.0548 | 5.6802 | 3.0336 | 2.7273 | 2.9529 | 48.7695
12/29/08 | 19:18 | 0 | 15.707 | 0 | 4 | 0 | 55.207 | 55.687 | 42.102 | 41.561 | 42.078 | 24.683 | 1.834 | 1 | 0 | 57.605 | 54.014 | 46.86 | 16.991 | 0 | 0 | 53.052 | 31.647 | [5 empty] | 0 | 13.646 | 1 | 6.0623 | 5.6873 | 4.922 | 4.6154 | 1.072 | 17.6824
12/29/08 | 19:19 | 0 | 15.671 | 0 | 4 | 0 | 55.426 | 55.748 | 42.726 | 42.609 | 42.303 | 24.673 | 1.749 | 2 | 0 | 57.573 | 54.005 | 46.895 | 16.956 | 0 | 0 | 52.996 | 31.588 | [5 empty] | 0 | 12.817 | 2 | 6.0871 | 5.7109 | 4.923 | 4.6154 | 1.0955 | 17.997
12/29/08 | 19:20 | 1 | 15.646 | 0 | 5 | 0 | 55.953 | 56.044 | 43.219 | 43.243 | 43.195 | 24.698 | 1.927 | 1 | 0 | 57.573 | 53.981 | 46.919 | 16.956 | 0 | 0 | 52.996 | 31.563 | [5 empty] | 15.646 | 12.71 | 3 | 6.0353 | 5.6616 | 4.9209 | 4.6154 | 1.0462 | 17.3352
12/29/08 | 19:21 | 0 | 15.671 | 0 | 4 | 0 | 56.273 | 56.428 | 43.477 | 43.597 | 43.972 | 24.698 | 1.824 | 2 | 0 | 57.573 | 54.005 | 46.942 | 17.006 | 0 | 0 | 53.02 | 31.563 | [5 empty] | 0 | 12.676 | 4 | 6.0653 | 5.6901 | 4.9222 | 4.6154 | 1.0747 | 17.7195
12/29/08 | 19:22 | 0 | 15.671 | 0 | 4 | 0 | 56.788 | 56.944 | 43.714 | 43.736 | 44.925 | 24.649 | 1.824 | 1 | 0 | 57.573 | 54.028 | 46.965 | 17.006 | 0 | 0 | 52.996 | 31.588 | [5 empty] | 0 | 13.052 | 5 | 6.0653 | 5.6901 | 4.9222 | 4.6154 | 1.0747 | 17.7195
12/29/08 | 19:23 | 0 | 15.671 | 0 | 5 | 0 | 56.944 | 57.348 | 43.736 | 43.948 | 45.336 | 24.649 | 1.85 | 1 | 0 | 57.594 | 53.981 | 47.033 | 16.956 | 0 | 0 | 53.02 | 31.588 | [5 empty] | 0 | 12.996 | 6 | 6.0577 | 5.6829 | 4.9219 | 4.6154 | 1.0675 | 17.6228
12/29/08 | 19:24 | 1 | 15.671 | 1 | 4 | 0 | 57.058 | 57.459 | 43.831 | 44.018 | 45.864 | 24.649 | 1.85 | 2 | 0 | 57.617 | 54.005 | 47.103 | 16.956 | 0 | 0 | 53.041 | 31.612 | [5 empty] | 15.671 | 13.04 | 7 | 6.0577 | 5.6829 | 4.9219 | 4.6154 | 1.0675 | 17.6228
12/29/08 | 19:25 | 0 | 15.671 | 0 | 4 | 0 | 57.17 | 57.617 | 43.901 | 44.183 | 46.414 | 24.649 | 1.824 | 1 | 0 | 57.64 | 53.981 | 47.15 | 16.981 | 0 | 0 | 53.02 | 31.612 | [5 empty] | 0 | 12.987 | 8 | 6.0653 | 5.6901 | 4.9222 | 4.6154 | 1.0747 | 17.7195
12/29/08 | 19:26 | 0 | 15.671 | 0 | 5 | 0 | 57.259 | 57.751 | 43.996 | 44.276 | 46.599 | 24.673 | 1.901 | 1 | 0 | 57.64 | 53.958 | 47.171 | 16.981 | 0 | 0 | 53.02 | 31.612 | [5 empty] | 0 | 12.983 | 9 | 6.0428 | 5.6688 | 4.9213 | 4.6154 | 1.0534 | 17.4325
12/29/08 | 19:27 | 1 | 15.671 | 0 | 4 | 0 | 57.393 | 57.82 | 44.09 | 44.441 | 47.378 | 24.627 | 1.927 | 1 | 0 | 57.64 | 53.958 | 47.15 | 16.981 | 0 | 0 | 52.973 | 31.637 | [5 empty] | 15.671 | 12.952 | 10 | 6.0353 | 5.6616 | 4.9209 | 4.6154 | 1.0462 | 17.3352
12/29/08 | 19:28 | 0 | 15.646 | 0 | 4 | 0 | 57.573 | 57.955 | 44.159 | 44.603 | 47.607 | 24.649 | 1.824 | 2 | 0 | 57.662 | 53.981 | 47.15 | 16.956 | 0 | 0 | 52.996 | 31.612 | [5 empty] | 0 | 12.97 | 11 | 6.0653 | 5.6901 | 4.9222 | 4.6154 | 1.0747 | 17.7195
12/29/08 | 19:29 | 0 | 15.646 | 0 | 4 | 1 | 57.706 | 58.178 | 44.324 | 44.718 | 48.135 | 24.722 | 1.927 | 1 | 0 | 57.662 | 53.937 | 47.15 | 16.956 | 0 | 0 | 52.996 | 31.612 | [5 empty] | 0 | 12.988 | 12 | 6.0353 | 5.6616 | 4.9209 | 4.6154 | 1.0462 | 17.3352
12/29/08 | 19:30 | 0 | 15.646 | 0 | 5 | 0 | 57.729 | 58.201 | 44.441 | 44.809 | 48.433 | 24.722 | 1.95 | 1 | 0 | 57.662 | 53.937 | 47.194 | 16.956 | 0 | 0 | 52.95 | 31.612 | [5 empty] | 0 | 12.92 | 0 | 6.0286 | 5.6552 | 4.9207 | 4.6154 | 1.0399 | 17.2488
12/29/08 | 19:31 | 1 | 15.646 | 0 | 4 | 0 | 57.82 | 58.267 | 44.3 | 44.855 | 48.272 | 24.771 | 2.002 | 1 | 0 | 57.685 | 53.937 | 47.217 | 16.981 | 0 | 0 | 52.95 | 31.637 | [5 empty] | 15.646 | 12.965 | 1 | 6.0134 | 5.6408 | 4.9201 | 4.6154 | 1.0255 | 17.0529
12/29/08 | 19:32 | 0 | 15.621 | 0 | 4 | 0 | 57.909 | 58.356 | 44.396 | 44.832 | 48.709 | 24.722 | 1.927 | 2 | 0 | 57.685 | 53.937 | 47.217 | 16.981 | 0 | 0 | 52.95 | 31.637 | [5 empty] | 0 | 13.077 | 2 | 6.0353 | 5.6616 | 4.9209 | 4.6154 | 1.0462 | 17.3352
12/29/08 | 19:33 | 0 | 15.671 | 1 | 5 | 0 | 57.955 | 58.447 | 44.3 | 44.855 | 49.143 | 24.818 | 1.824 | 1 | 0 | 57.685 | 53.958 | 47.241 | 16.981 | 0 | 0 | 52.926 | 31.637 | [5 empty] | 0 | 13.1 | 3 | 6.0653 | 5.6901 | 4.9222 | 4.6154 | 1.0747 | 17.7195
12/29/08 | 19:34 | 0 | 15.621 | 0 | 4 | 0 | 57.955 | 58.425 | 44.533 | 44.946 | 49.19 | 24.891 | 1.901 | 1 | 0 | 57.706 | 53.937 | 47.285 | 17.006 | 0 | 0 | 52.903 | 31.659 | [5 empty] | 0 | 13.009 | 4 | 6.0428 | 5.6688 | 4.9213 | 4.6154 | 1.0534 | 17.4325
12/29/08 | 19:35 | 1 | 15.646 | 0 | 5 | 0 | 57.909 | 58.447 | 44.627 | 44.946 | 49.465 | 24.891 | 2.027 | 1 | 0 | 57.729 | 53.937 | 47.285 | 16.981 | 0 | 0 | 52.903 | 31.683 | [5 empty] | 15.646 | 12.963 | 5 | 6.0061 | 5.6339 | 4.9198 | 4.6154 | 1.0185 | 16.9583
12/29/08 | 19:36 | 0 | 15.689 | 0 | 4 | 0 | 57.95 | 58.466 | 44.666 | 45.012 | 49.621 | 24.98 | 1.968 | 1 | 0 | 57.77 | 53.953 | 47.327 | 17.072 | 0 | 0 | 52.945 | 31.725 | [5 empty] | 0 | 12.938 | 6 | 6.0233 | 5.6503 | 4.9205 | 4.6154 | 1.0349 | 17.1811
12/29/08 | 19:37 | 0 | 15.689 | 0 | 4 | 0 | 57.973 | 58.443 | 44.69 | 44.988 | 49.575 | 25.004 | 1.96 | 2 | 0 | 57.717 | 53.946 | 47.273 | 17.039 | 0 | 0 | 52.891 | 31.671 | [5 empty] | 0 | 12.985 | 7 | 6.0256 | 5.6525 | 4.9206 | 4.6154 | 1.0371 | 17.2112
12/29/08 | 19:38 | 0 | 15.664 | 0 | 5 | 0 | 57.927 | 58.466 | 44.529 | 44.988 | 49.621 | 25.004 | 1.968 | 1 | 0 | 57.77 | 53.977 | 47.28 | 17.072 | 0 | 0 | 52.922 | 31.703 | [5 empty] | 0 | 12.939 | 8 | 6.0233 | 5.6503 | 4.9205 | 4.6154 | 1.0349 | 17.1811
12/29/08 | 19:39 | 1 | 15.689 | 0 | 4 | 0 | 57.927 | 58.486 | 44.552 | 44.965 | 49.666 | 25.029 | 2.045 | 1 | 0 | 57.77 | 53.977 | 47.28 | 17.072 | 0 | 0 | 52.968 | 31.678 | [5 empty] | 15.689 | 12.962 | 9 | 6.0009 | 5.6289 | 4.9196 | 4.6154 | 1.0136 | 16.8901
12/29/08 | 19:40 | 0 | 15.656 | 0 | 4 | 0 | 57.875 | 58.436 | 44.498 | 44.888 | 49.82 | 25.046 | 2.112 | 1 | 0 | 57.74 | 53.902 | 47.25 | 17.039 | 0 | 0 | 52.891 | 31.647 | [5 empty] | 0 | 12.987 | 10 | 5.9814 | 5.6104 | 4.9188 | 4.6154 | 0.99501 | 16.6352
12/29/08 | 19:41 | 0 | 15.689 | 0 | 5 | 0 | 57.927 | 58.42 | 44.508 | 44.851 | 49.964 | 25.078 | 2.146 | 2 | 0 | 57.724 | 53.953 | 47.213 | 16.999 | 0 | 0 | 52.901 | 31.678 | [5 empty] | 0 | 13.076 | 11 | 5.9715 | 5.601 | 4.9184 | 4.6154 | 0.9856 | 16.5052
12/29/08 | 19:42 | 0 | 15.664 | 1 | 4 | 1 | 57.927 | 58.443 | 44.622 | 44.897 | 49.873 | 25.149 | 2.197 | 1 | 0 | 57.77 | 53.953 | 47.28 | 17.072 | 0 | 0 | 52.945 | 31.654 | [5 empty] | 0 | 13.03 | 12 | 5.9566 | 5.5869 | 4.9178 | 4.6154 | 0.97149 | 16.3093
12/29/08 | 19:43 | 1 | 15.664 | 0 | 4 | 0 | 57.95 | 58.466 | 44.508 | 44.897 | 49.78 | 25.198 | 2.223 | 1 | 0 | 57.77 | 53.932 | 47.28 | 17.072 | 0 | 0 | 52.945 | 31.654 | [5 empty] | 15.664 | 13.053 | 0 | 5.9491 | 5.5797 | 4.9175 | 4.6154 | 0.96429 | 16.2091
12/29/08 | 19:44 | 0 | 15.631 | 0 | 5 | 0 | 57.875 | 58.457 | 44.429 | 44.867 | 49.635 | 25.166 | 2.264 | 1 | 0 | 57.74 | 53.879 | 47.25 | 17.014 | 0 | 0 | 52.891 | 31.622 | [5 empty] | 0 | 13.008 | 1 | 5.9371 | 5.5683 | 4.5873 | 4.2857 | 1.2826 | 21.6032
12/29/08 | 19:45 | 0 | 15.631 | 0 | 4 | 0 | 57.943 | 58.436 | 44.453 | 44.888 | 49.705 | 25.141 | 2.239 | 1 | 0 | 57.77 | 53.909 | 47.28 | 17.047 | 0 | 0 | 52.877 | 31.678 | [5 empty] | 0 | 13.055 | 2 | 5.9444 | 5.5752 | 4.5876 | 4.2857 | 1.2895 | 21.6932
12/29/08 | 19:46 | 1 | 15.664 | 0 | 5 | 0 | 57.927 | 58.443 | 44.319 | 44.897 | 50.284 | 25.102 | 2.324 | 2 | 0 | 57.747 | 53.909 | 47.28 | 17.072 | 0 | 0 | 52.854 | 31.703 | [5 empty] | 15.664 | 13.03 | 3 | 5.9197 | 5.5517 | 4.5866 | 4.2857 | 1.266 | 21.3864
12/29/08 | 19:47 | 0 | 15.631 | 0 | 4 | 0 | 57.898 | 58.413 | 44.264 | 44.888 | 50.139 | 25.092 | 2.29 | 1 | 0 | 57.74 | 53.855 | 47.25 | 17.039 | 0 | 0 | 52.824 | 31.693 | [5 empty] | 0 | 13.01 | 4 | 5.9296 | 5.5611 | 4.587 | 4.2857 | 1.2754 | 21.5094
12/29/08 | 19:48 | 0 | 15.656 | 0 | 4 | 0 | 57.92 | 58.39 | 44.358 | 44.911 | 50.233 | 25.117 | 2.239 | 1 | 0 | 57.74 | 53.855 | 47.297 | 17.014 | 0 | 0 | 52.824 | 31.693 | [5 empty] | 0 | 13.009 | 5 | 5.9444 | 5.5752 | 4.5876 | 4.2857 | 1.2895 | 21.6932
12/29/08 | 19:49 | 0 | 15.639 | 0 | 5 | 0 | 57.993 | 58.466 | 44.46 | 44.942 | 50.125 | 25.149 | 2.298 | 1 | 0 | 57.77 | 53.886 | 47.28 | 17.072 | 0 | 0 | 52.807 | 31.703 | [5 empty] | 0 | 13.051 | 6 | 5.9272 | 5.5589 | 4.5869 | 4.2857 | 1.2732 | 21.4805
12/29/08 | 19:50 | 1 | 15.656 | 0 | 4 | 0 | 57.964 | 58.436 | 44.498 | 44.911 | 50.254 | 25.166 | 2.339 | 1 | 0 | 57.74 | 53.855 | 47.273 | 17.064 | 0 | 0 | 52.824 | 31.742 | [5 empty] | 15.656 | 13.053 | 7 | 5.9153 | 5.5476 | 4.5864 | 4.2857 | 1.2619 | 21.332
12/29/08 | 19:51 | 0 | 15.664 | 0 | 4 | 0 | 57.973 | 58.443 | 44.436 | 44.965 | 50.331 | 25.247 | 2.373 | 2 | 0 | 57.77 | 53.886 | 47.304 | 17.072 | 0 | 0 | 52.831 | 31.774 | [5 empty] | 0 | 13.008 | 8 | 5.9054 | 5.5382 | 4.586 | 4.2857 | 1.2524 | 21.2084
12/29/08 | 19:52 | 0 | 15.631 | 1 | 5 | 0 | 57.943 | 58.457 | 44.613 | 44.958 | 50.324 | 25.215 | 2.316 | 1 | 0 | 57.717 | 53.832 | 47.229 | 17.064 | 0 | 0 | 52.777 | 31.718 | [5 empty] | 0 | 12.985 | 9 | 5.922 | 5.5539 | 4.5867 | 4.2857 | 1.2682 | 21.4154
12/29/08 | 19:53 | 0 | 15.583 | 0 | 4 | 0 | 57.943 | 58.502 | 44.636 | 45.005 | 50.529 | 25.215 | 2.29 | 1 | 0 | 57.717 | 53.808 | 47.229 | 17.039 | 0 | 0 | 52.754 | 31.693 | [5 empty] | 0 | 12.938 | 10 | 5.9296 | 5.5611 | 4.587 | 4.2857 | 1.2754 | 21.5094
12/29/08 | 19:54 | 1 | 15.631 | 0 | 5 | 0 | 58.009 | 58.457 | 44.636 | 45.026 | 50.254 | 25.237 | 2.316 | 1 | 0 | 57.717 | 53.808 | 47.229 | 17.089 | 0 | 0 | 52.754 | 31.671 | [5 empty] | 15.631 | 12.983 | 11 | 5.922 | 5.5539 | 4.5867 | 4.2857 | 1.2682 | 21.4154
12/29/08 | 19:55 | 0 | 15.656 | 0 | 4 | 0 | 58.009 | 58.525 | 44.613 | 45.026 | 50.139 | 25.237 | 2.316 | 1 | 0 | 57.717 | 53.787 | 47.25 | 17.064 | 0 | 0 | 52.754 | 31.671 | [5 empty] | 0 | 12.983 | 12 | 5.922 | 5.5539 | 4.5867 | 4.2857 | 1.2682 | 21.4154
12/29/08 | 19:56 | 0 | 15.631 | 0 | 4 | 1 | 58.098 | 58.502 | 44.729 | 45.072 | 50.139 | 25.286 | 2.29 | 2 | 0 | 57.717 | 53.855 | 47.206 | 17.064 | 0 | 0 | 52.754 | 31.671 | [5 empty] | 0 | 13.026 | 13 | 5.9296 | 5.5611 | 4.587 | 4.2857 | 1.2754 | 21.5094
12/29/08 | 19:57 | 0 | 15.631 | 0 | 4 | 0 | 58.055 | 58.591 | 44.659 | 45.14 | 49.911 | 25.311 | 2.19 | 1 | 0 | 57.694 | 53.808 | 47.273 | 17.039 | 0 | 0 | 52.777 | 31.671 | [5 empty] | 0 | 12.915 | 0 | 5.9587 | 5.5888 | 4.5882 | 4.2857 | 1.3031 | 21.8689
12/29/08 | 19:58 | 1 | 15.664 | 0 | 5 | 0 | 58.174 | 58.6 | 44.942 | 45.149 | 50.307 | 25.293 | 2.349 | 1 | 0 | 57.724 | 53.818 | 47.259 | 17.047 | 0 | 0 | 52.784 | 31.654 | [5 empty] | 15.664 | 13.025 | 1 | 5.9124 | 5.5448 | 3.1577 | 2.8571 | 2.6877 | 45.4581
12/29/08 | 19:59 | 0 | 15.631 | 0 | 4 | 0 | 54.383 | 58.705 | 44.797 | 45.14 | 42.126 | 25.286 | 2.339 | 1 | 0 | 57.694 | 53.764 | 47.25 | 17.014 | 0 | 0 | 52.733 | 31.647 | [5 empty] | 0 | 9.243 | 2 | 5.9153 | 5.5476 | 3.1578 | 2.8571 | 2.6904 | 45.4826
12/29/08 | 20:00 | 0 | 15.631 | 0 | 4 | 0 | 47.962 | 52.135 | 44.706 | 45.21 | 33.806 | 25.311 | 2.339 | 1 | 0 | 57.694 | 53.787 | 47.229 | 17.039 | 0 | 0 | 52.754 | 31.671 | [5 empty] | 0 | 2.752 | 3 | 5.9153 | 5.5476 | 3.1578 | 2.8571 | 2.6904 | 45.4826
12/29/08 | 20:01 | 0 | 15.601 | 0 | 5 | 0 | 46.351 | 47.796 | 44.792 | 45.25 | 29.231 | 25.257 | 2.308 | 0 | 0 | 57.646 | 53.736 | 47.292 | 17.064 | 0 | 0 | 52.733 | 31.647 | [5 empty] | 0 | 1.101 | 4 | 5.9243 | 5.5561 | 3.1582 | 2.8571 | 2.699 | 45.5581
12/29/08 | 20:02 | 0 | 15.601 | 1 | 4 | 0 | 45.801 | 46.603 | 44.655 | 45.205 | 26.605 | 25.232 | 2.437 | 0 | 0 | 57.624 | 53.736 | 47.222 | 17.009 | 0 | 0 | 52.634 | 31.642 | [5 empty] | 0 | 0.596 | 5 | 5.8867 | 5.5204 | 3.1567 | 2.8571 | 2.6633 | 45.2422
12/29/08 | 20:03 | 0 | 15.631 | 0 | 4 | 0 | 45.53 | 46.242 | 43.042 | 44.592 | 23.648 | 25.262 | 2.468 | 0 | 0 | 57.651 | 53.764 | 47.229 | 17.064 | 0 | 0 | 52.663 | 31.622 | [5 empty] | 0 | 0.938 | 6 | 5.8777 | 5.5119 | 3.1563 | 2.8571 | 2.6547 | 45.1657
12/29/08 | 20:04 | 0 | 15.631 | 0 | 5 | 0 | 44.477 | 45.805 | 41.537 | 42.619 | 22.42 | 25.215 | 2.339 | 0 | 0 | 57.628 | 53.717 | 47.206 | 17.064 | 0 | 0 | 52.639 | 31.671 | [5 empty] | 0 | 1.858 | 7 | 5.9153 | 5.5476 | 3.1578 | 2.8571 | 2.6904 | 45.4826
12/29/08 | 20:05 | 0 | 15.601 | 0 | 4 | 0 | 42.568 | 44.283 | 40.358 | 41.016 | 20.318 | 25.112 | 2.437 | 0 | 0 | 57.532 | 53.689 | 47.131 | 17.034 | 0 | 0 | 52.634 | 31.642 | [5 empty] | 0 | 1.552 | 8 | 5.8867 | 5.5204 | 3.1567 | 2.8571 | 2.6633 | 45.2422
12/29/08 | 20:06 | 0 | 15.576 | 0 | 4 | 0 | 41.04 | 42.427 | 39.841 | 40.1 | 18.713 | 25.063 | 2.308 | 0 | 0 | 57.512 | 53.666 | 47.131 | 17.059 | 0 | 0 | 52.611 | 31.664 | [5 empty] | 0 | 0.94 | 9 | 5.9243 | 5.5561 | 3.1582 | 2.8571 | 2.699 | 45.5581
12/29/08 | 20:07 | 0 | 15.631 | 0 | 5 | 0 | 40.27 | 41.138 | 39.375 | 39.798 | 18.077 | 25.046 | 2.391 | 0 | 0 | 57.516 | 53.694 | 47.091 | 17.064 | 0 | 0 | 52.663 | 31.671 | [5 empty] | 0 | 0.472 | 10 | 5.9001 | 5.5332 | 3.1572 | 2.8571 | 2.676 | 45.3553
12/29/08 | 20:08 | 0 | 15.631 | 0 | 4 | 0 | 39.798 | 40.435 | 38.555 | 39.188 | 16.446 | 24.972 | 2.517 | 0 | 0 | 57.494 | 53.671 | 46.998 | 17.039 | 0 | 0 | 52.639 | 31.671 | [5 empty] | 0 | 0.61 | 11 | 5.8634 | 5.4983 | 3.1557 | 2.8571 | 2.6412 | 45.0443
12/29/08 | 20:09 | 0 | 15.606 | 0 | 5 | 0 | 41.186 | 40.035 | 37.801 | 38.342 | 36.251 | 24.948 | 2.543 | 0 | 0 | 57.427 | 53.626 | 46.975 | 17.034 | 0 | 0 | 52.611 | 31.568 | [5 empty] | 0 | 2.844 | 12 | 5.8559 | 5.4911 | 3.1554 | 2.8571 | 2.634 | 44.9797
12/29/08 | 20:10 | 0 | 15.576 | 0 | 4 | 0 | 51.512 | 46.694 | 37.138 | 37.538 | 37.631 | 24.798 | 2.612 | 1 | 0 | 57.4 | 53.598 | 46.879 | 17.034 | 0 | 0 | 52.588 | 31.593 | [5 empty] | 0 | 13.974 | 13 | 5.8358 | 5.472 | 3.1546 | 2.8571 | 2.6149 | 44.8073
12/29/08 | 20:11 | 1 | 15.576 | 0 | 5 | 0 | 53.391 | 52.819 | 36.574 | 36.997 | 38.079 | 24.703 | 2.538 | 1 | 0 | 57.354 | 53.598 | 46.811 | 16.984 | 0 | 0 | 52.588 | 31.642 | [5 empty] | 15.576 | 16.394 | 14 | 5.8573 | 5.4925 | 3.1555 | 2.8571 | 2.6353 | 44.9921
12/29/08 | 20:12 | 0 | 15.601 | 0 | 4 | 0 | 53.988 | 53.965 | 36.457 | 36.55 | 38.337 | 24.678 | 2.589 | 2 | 0 | 57.332 | 53.598 | 46.718 | 17.034 | 0 | 0 | 52.588 | 31.617 | [5 empty] | 0 | 17.438 | 15 | 5.8425 | 5.4784 | 3.1549 | 2.8571 | 2.6212 | 44.8649
12/29/08 | 20:13 | 0 | 15.631 | 1 | 4 | 0 | 54.131 | 54.474 | 37.332 | 36.837 | 38.765 | 24.661 | 2.594 | 2 | 0 | 57.313 | 53.603 | 46.678 | 17.014 | 0 | 0 | 52.595 | 31.671 | [5 empty] | 0 | 17.294 | 16 | 5.841 | 5.477 | 3.1548 | 2.8571 | 2.6198 | 44.8523
12/29/08 | 20:14 | 1 | 15.606 | 0 | 4 | 0 | 54.336 | 54.658 | 38.155 | 37.801 | 39.588 | 24.612 | 2.491 | 2 | 0 | 57.293 | 53.603 | 46.655 | 17.039 | 0 | 0 | 52.595 | 31.671 | [5 empty] | 15.606 | 16.535 | 17 | 5.871 | 5.5055 | 3.156 | 2.8571 | 2.6483 | 45.1088
12/29/08 | 20:15 | 0 | 15.631 | 0 | 5 | 0 | 54.588 | 54.91 | 39.705 | 38.906 | 40.597 | 24.587 | 2.543 | 1 | 0 | 57.313 | 53.603 | 46.631 | 17.064 | 0 | 0 | 52.595 | 31.718 | [5 empty] | 0 | 15.682 | 18 | 5.8559 | 5.4911 | 3.1554 | 2.8571 | 2.634 | 44.9797
12/29/08 | 20:16 | 0 | 15.571 | 0 | 4 | 0 | 54.828 | 55.081 | 41.15 | 40.609 | 41.903 | 24.6 | 2.558 | 2 | 0 | 57.236 | 53.545 | 46.62 | 17.004 | 0 | 0 | 52.536 | 31.659 | [5 empty] | 0 | 14.219 | 19 | 5.8515 | 5.4869 | 3.1553 | 2.8571 | 2.6298 | 44.9423
12/29/08 | 20:17 | 1 | 15.546 | 0 | 4 | 1 | 55.013 | 55.356 | 42.231 | 42.044 | 42.465 | 24.577 | 2.507 | 1 | 0 | 57.259 | 53.591 | 46.596 | 17.004 | 0 | 0 | 52.513 | 31.659 | [5 empty] | 15.546 | 12.969 | 20 | 5.8664 | 5.5011 | 3.1559 | 2.8571 | 2.6439 | 45.0692
12/29/08 | 20:18 | 0 | 15.596 | 0 | 4 | 0 | 55.678 | 55.655 | 42.867 | 42.867 | 43.853 | 24.528 | 2.584 | 2 | 0 | 57.236 | 53.568 | 46.596 | 17.004 | 0 | 0 | 52.49 | 31.659 | [5 empty] | 0 | 12.811 | 0 | 5.8439 | 5.4797 | 3.155 | 2.8571 | 2.6226 | 44.8774
12/29/08 | 20:19 | 0 | 15.571 | 0 | 4 | 0 | 56.382 | 56.405 | 43.243 | 43.384 | 44.465 | 24.553 | 2.607 | 1 | 0 | 57.236 | 53.545 | 46.711 | 17.004 | 0 | 0 | 52.466 | 31.588 | [5 empty] | 0 | 12.998 | 1 | 5.8372 | 5.4734 | 3.0248 | 2.7273 | 2.7461 | 47.0446
12/29/08 | 20:20 | 0 | 15.571 | 0 | 5 | 0 | 56.763 | 56.944 | 43.477 | 43.688 | 45.359 | 24.504 | 2.607 | 2 | 0 | 57.236 | 53.568 | 46.711 | 17.004 | 0 | 0 | 52.445 | 31.563 | [5 empty] | 0 | 13.075 | 2 | 5.8372 | 5.4734 | 3.0248 | 2.7273 | 2.7461 | 47.0446
12/29/08 | 20:21 | 1 | 15.571 | 0 | 4 | 0 | 57.124 | 57.37 | 43.736 | 43.901 | 46.046 | 24.577 | 2.584 | 1 | 0 | 57.236 | 53.568 | 46.734 | 16.979 | 0 | 0 | 52.466 | 31.539 | [5 empty] | 15.571 | 13.223 | 3 | 5.8439 | 5.4797 | 3.0251 | 2.7273 | 2.7525 | 47.0997
12/29/08 | 20:22 | 0 | 15.546 | 1 | 4 | 0 | 57.348 | 57.66 | 44.087 | 44.207 | 47.08 | 24.649 | 2.532 | 1 | 0 | 57.259 | 53.591 | 46.781 | 16.979 | 0 | 0 | 52.445 | 31.588 | [5 empty] | 0 | 13.141 | 4 | 5.8591 | 5.4941 | 3.0257 | 2.7273 | 2.7669 | 47.2236
12/29/08 | 20:23 | 0 | 15.523 | 0 | 4 | 0 | 57.617 | 58.041 | 44.3 | 44.487 | 46.963 | 24.649 | 2.355 | 1 | 0 | 57.279 | 53.545 | 46.895 | 17.004 | 0 | 0 | 52.445 | 31.539 | [5 empty] | 0 | 13.13 | 5 | 5.9106 | 5.5431 | 3.0278 | 2.7273 | 2.8159 | 47.6407
12/29/08 | 20:24 | 0 | 15.571 | 0 | 5 | 0 | 57.907 | 58.155 | 44.557 | 44.694 | 48.179 | 24.673 | 2.38 | 2 | 0 | 57.279 | 53.568 | 46.849 | 17.029 | 0 | 0 | 52.445 | 31.563 | [5 empty] | 0 | 13.213 | 6 | 5.9033 | 5.5362 | 3.0275 | 2.7273 | 2.8089 | 47.5822
12/29/08 | 20:25 | 1 | 15.571 | 0 | 4 | 0 | 58.087 | 58.514 | 44.785 | 45.037 | 45.52 | 24.673 | 2.28 | 1 | 0 | 57.302 | 53.521 | 46.986 | 17.004 | 0 | 0 | 52.445 | 31.563 | [5 empty] | 15.571 | 13.05 | 7 | 5.9325 | 5.5639 | 3.0287 | 2.7273 | 2.8366 | 47.8153
12/29/08 | 20:26 | 0 | 15.571 | 0 | 4 | 0 | 49.442 | 56.474 | 45.014 | 45.245 | 35.23 | 24.793 | 2.28 | 1 | 0 | 57.325 | 53.545 | 46.942 | 17.029 | 0 | 0 | 52.422 | 31.61 | [5 empty] | 0 | 4.197 | 8 | 5.9325 | 5.5639 | 3.0287 | 2.7273 | 2.8366 | 47.8153
12/29/08 | 20:27 | 0 | 15.546 | 0 | 4 | 0 | 46.781 | 48.867 | 45.222 | 45.474 | 26.071 | 24.793 | 2.154 | 0 | 0 | 57.348 | 53.498 | 47.033 | 16.979 | 0 | 0 | 52.422 | 31.588 | [5 empty] | 0 | 1.307 | 9 | 5.9692 | 5.5988 | 3.0302 | 2.7273 | 2.8715 | 48.1056
12/29/08 | 20:28 | 0 | 15.571 | 0 | 4 | 0 | 46.116 | 47.01 | 45.266 | 45.611 | 21.998 | 24.793 | 2.154 | 0 | 0 | 57.325 | 53.521 | 47.033 | 17.004 | 0 | 0 | 52.399 | 31.588 | [5 empty] | 0 | 0.505 | 10 | 5.9692 | 5.5988 | 3.0302 | 2.7273 | 2.8715 | 48.1056
12/29/08 | 20:29 | 0 | 15.596 | 0 | 5 | 0 | 45.955 | 46.573 | 44.441 | 45.497 | 20.745 | 24.842 | 2.203 | 0 | 0 | 57.325 | 53.498 | 47.01 | 17.029 | 0 | 0 | 52.352 | 31.563 | [5 empty] | 0 | 0.458 | 11 | 5.9549 | 5.5852 | 3.0296 | 2.7273 | 2.8579 | 47.9931
12/29/08 | 20:30 | 0 | 15.596 | 0 | 4 | 0 | 45.45 | 46.344 | 42.63 | 44.018 | 17.771 | 24.842 | 2.306 | 0 | 0 | 57.302 | 53.477 | 47.033 | 17.029 | 0 | 0 | 52.399 | 31.588 | [5 empty] | 0 | 1.432 | 12 | 5.9249 | 5.5567 | 3.0284 | 2.7273 | 2.8294 | 47.7549
12/29/08 | 20:31 | 0 | 15.523 | 0 | 5 | 0 | 43.783 | 45.541 | 41.174 | 42.162 | 16.881 | 24.864 | 2.254 | 1 | 0 | 57.302 | 53.454 | 47.08 | 17.004 | 0 | 0 | 52.466 | 31.539 | [5 empty] | 0 | 1.621 | 13 | 5.94 | 5.5711 | 3.029 | 2.7273 | 2.8438 | 47.8755
12/29/08 | 20:32 | 0 | 15.571 | 0 | 4 | 0 | 41.997 | 43.642 | 40.564 | 40.892 | 16.461 | 24.744 | 2.28 | 0 | 0 | 57.259 | 53.43 | 46.963 | 17.029 | 0 | 0 | 52.352 | 31.563 | [5 empty] | 0 | 1.105 | 14 | 5.9325 | 5.5639 | 3.0287 | 2.7273 | 2.8366 | 47.8153
12/29/08 | 20:33 | 0 | 15.571 | 1 | 4 | 0 | 40.963 | 42.021 | 40.14 | 40.516 | 15.621 | 24.793 | 2.177 | 0 | 0 | 57.259 | 53.454 | 46.919 | 17.029 | 0 | 0 | 52.399 | 31.539 | [5 empty] | 0 | 0.447 | 15 | 5.9625 | 5.5924 | 3.0299 | 2.7273 | 2.8651 | 48.0529
12/29/08 | 20:34 | 0 | 15.571 | 0 | 5 | 0 | 40.468 | 41.126 | 39.224 | 39.882 | 14.932 | 24.769 | 2.177 | 0 | 0 | 57.213 | 53.521 | 46.828 | 17.054 | 0 | 0 | 52.399 | 31.539 | [5 empty] | 0 | 0.586 | 16 | 5.9625 | 5.5924 | 3.0299 | 2.7273 | 2.8651 | 48.0529
12/29/08 | 20:35 | 0 | 15.596 | 0 | 4 | 0 | 39.741 | 40.633 | 38.354 | 38.966 | 29.996 | 24.649 | 2.28 | 0 | 0 | 57.19 | 53.477 | 46.781 | 17.029 | 0 | 0 | 52.399 | 31.539 | [5 empty] | 0 | 0.775 | 17 | 5.9325 | 5.5639 | 3.0287 | 2.7273 | 2.8366 | 47.8153
12/29/08 | 20:36 | 0 | 15.576 | 0 | 5 | 0 | 50.34 | 42.965 | 37.559 | 38.076 | 37.583 | 24.582 | 2.334 | 0 | 0 | 57.172 | 53.435 | 46.762 | 17.009 | 0 | 0 | 52.357 | 31.568 | [5 empty] | 0 | 12.264 | 18 | 5.9167 | 5.5489 | 3.028 | 2.7273 | 2.8217 | 47.6897
12/29/08 | 20:37 | 0 | 15.553 | 0 | 4 | 0 | 53.092 | 52.151 | 36.949 | 37.325 | 37.935 | 24.558 | 2.36 | 1 | 0 | 57.172 | 53.388 | 46.671 | 17.034 | 0 | 0 | 52.357 | 31.568 | [5 empty] | 0 | 15.767 | 19 | 5.9092 | 5.5418 | 3.0277 | 2.7273 | 2.8145 | 47.629
12/29/08 | 20:38 | 1 | 15.576 | 0 | 5 | 0 | 53.734 | 53.71 | 36.761 | 36.808 | 38.241 | 24.533 | 2.386 | 2 | 0 | 57.106 | 53.412 | 46.58 | 17.034 | 0 | 0 | 52.336 | 31.664 | [5 empty] | 15.576 | 16.926 | 20 | 5.9016 | 5.5346 | 3.0274 | 2.7273 | 2.8073 | 47.5682
12/29/08 | 20:39 | 0 | 15.601 | 0 | 4 | 1 | 54.147 | 54.238 | 36.926 | 36.832 | 38.758 | 24.462 | 2.36 | 2 | 0 | 57.106 | 53.388 | 46.487 | 17.059 | 0 | 0 | 52.289 | 31.615 | [5 empty] | 0 | 17.315 | 21 | 5.9092 | 5.5418 | 3.0277 | 2.7273 | 2.8145 | 47.629
12/29/08 | 20:40 | 0 | 15.576 | 0 | 5 | 0 | 54.376 | 54.628 | 37.631 | 37.208 | 39.275 | 24.318 | 2.36 | 2 | 0 | 57.037 | 53.367 | 46.419 | 17.009 | 0 | 0 | 52.242 | 31.544 | [5 empty] | 0 | 17.168 | 0 | 5.9092 | 5.5418 | 3.0277 | 2.7273 | 2.8145 | 47.629
12/29/08 | 20:41 | 1 | 15.601 | 0 | 4 | 0 | 54.306 | 54.765 | 39.44 | 38.523 | 40.334 | 24.413 | 2.36 | 1 | 0 | 57.06 | 53.388 | 46.442 | 17.034 | 0 | 0 | 52.219 | 31.544 | [5 empty] | 15.601 | 15.783 | 1 | 5.9092 | 5.5418 | 4.9158 | 4.6154 | 0.92637 | 15.6768
12/29/08 | 20:42 | 0 | 15.601 | 0 | 5 | 0 | 54.628 | 54.789 | 40.92 | 40.404 | 41.391 | 24.413 | 2.386 | 2 | 0 | 57.06 | 53.367 | 46.419 | 17.034 | 0 | 0 | 52.242 | 31.544 | [5 empty] | 0 | 14.224 | 2 | 5.9016 | 5.5346 | 4.9155 | 4.6154 | 0.91917 | 15.5749
12/29/08 | 20:43 | 0 | 15.576 | 1 | 4 | 0 | 54.833 | 55.246 | 42.214 | 41.908 | 42.731 | 24.364 | 2.386 | 1 | 0 | 57.083 | 53.367 | 46.463 | 17.034 | 0 | 0 | 52.219 | 31.544 | [5 empty] | 0 | 12.925 | 3 | 5.9016 | 5.5346 | 4.9155 | 4.6154 | 0.91917 | 15.5749
12/29/08 | 20:44 | 1 | 15.568 | 0 | 5 | 0 | 55.102 | 55.4 | 42.628 | 42.841 | 43.427 | 24.381 | 2.277 | 2 | 0 | 57.053 | 53.358 | 46.456 | 17.026 | 0 | 0 | 52.212 | 31.536 | [5 empty] | 15.568 | 12.261 | 4 | 5.9333 | 5.5647 | 4.9168 | 4.6154 | 0.94934 | 16.0001
12/29/08 | 20:45 | 0 | 15.576 | 0 | 4 | 0 | 55.545 | 55.797 | 43.083 | 43.272 | 44.14 | 24.438 | 2.285 | 1 | 0 | 57.037 | 53.388 | 46.51 | 17.059 | 0 | 0 | 52.242 | 31.593 | [5 empty] | 0 | 12.273 | 5 | 5.931 | 5.5625 | 4.9167 | 4.6154 | 0.94713 | 15.9691
12/29/08 | 20:46 | 0 | 15.601 | 0 | 5 | 0 | 55.911 | 56.186 | 43.152 | 43.482 | 44.585 | 24.413 | 2.386 | 2 | 0 | 57.106 | 53.367 | 46.624 | 17.059 | 0 | 0 | 52.219 | 31.615 | [5 empty] | 0 | 12.429 | 6 | 5.9016 | 5.5346 | 4.9155 | 4.6154 | 0.91917 | 15.5749
12/29/08 | 20:47 | 0 | 15.543 | 0 | 4 | 0 | 55.995 | 56.403 | 43.31 | 43.568 | 45.586 | 24.406 | 2.226 | 1 | 0 | 57.053 | 53.337 | 46.594 | 17.026 | 0 | 0 | 52.168 | 31.583 | [5 empty] | 0 | 12.427 | 7 | 5.9482 | 5.5788 | 4.9174 | 4.6154 | 0.96346 | 16.1975
12/29/08 | 20:48 | 1 | 15.543 | 0 | 5 | 0 | 56.225 | 56.56 | 43.451 | 43.661 | 46.022 | 24.43 | 2.226 | 1 | 0 | 57.053 | 53.358 | 46.594 | 17.026 | 0 | 0 | 52.121 | 31.561 | [5 empty] | 15.543 | 12.564 | 8 | 5.9482 | 5.5788 | 4.9174 | 4.6154 | 0.96346 | 16.1975
12/29/08 | 20:49 | 0 | 15.576 | 0 | 4 | 0 | 56.186 | 56.725 | 43.671 | 43.858 | 46.235 | 24.462 | 2.185 | 2 | 0 | 57.106 | 53.344 | 46.694 | 17.034 | 0 | 0 | 52.151 | 31.593 | [5 empty] | 0 | 12.328 | 9 | 5.9601 | 5.5902 | 4.9179 | 4.6154 | 0.97481 | 16.3555
12/29/08 | 20:50 | 0 | 15.576 | 0 | 5 | 0 | 56.209 | 56.679 | 43.693 | 43.929 | 46.648 | 24.509 | 2.285 | 1 | 0 | 57.128 | 53.344 | 46.762 | 17.034 | 0 | 0 | 52.151 | 31.615 | [5 empty] | 0 | 12.28 | 10 | 5.931 | 5.5625 | 4.9167 | 4.6154 | 0.94713 | 15.9691
12/29/08 | 20:51 | 0 | 15.576 | 0 | 4 | 0 | 56.387 | 56.768 | 43.764 | 44.116 | 47.266 | 24.533 | 2.259 | 1 | 0 | 57.106 | 53.321 | 46.762 | 17.034 | 0 | 0 | 52.219 | 31.593 | [5 empty] | 0 | 12.271 | 11 | 5.9386 | 5.5697 | 4.917 | 4.6154 | 0.95432 | 16.0699
12/29/08 | 20:52 | 1 | 15.576 | 1 | 5 | 1 | 56.521 | 56.994 | 43.905 | 44.14 | 47.451 | 24.558 | 2.208 | 2 | 0 | 57.151 | 53.274 | 46.785 | 17.009 | 0 | 0 | 52.219 | 31.593 | [5 empty] | 15.576 | 12.381 | 12 | 5.9534 | 5.5838 | 4.9176 | 4.6154 | 0.96844 | 16.2669
12/29/08 | 20:53 | 0 | 15.601 | 0 | 5 | 0 | 56.567 | 57.083 | 43.882 | 44.188 | 47.749 | 24.558 | 2.234 | 1 | 0 | 57.128 | 53.321 | 46.762 | 17.034 | 0 | 0 | 52.219 | 31.615 | [5 empty] | 0 | 12.379 | 0 | 5.9459 | 5.5766 | 4.9173 | 4.6154 | 0.96124 | 16.1666
12/29/08 | 20:54 | 0 | 15.543 | 0 | 4 | 0 | 56.448 | 57.03 | 43.85 | 44.181 | 47.857 | 24.597 | 2.2 | 1 | 0 | 57.142 | 53.29 | 46.778 | 17.052 | 0 | 0 | 52.168 | 31.607 | [5 empty] | 0 | 12.267 | 1 | 5.9558 | 5.586 | 4.9177 | 4.6154 | 0.97066 | 16.2978
12/29/08 | 20:55 | 0 | 15.576 | 0 | 5 | 0 | 56.096 | 56.859 | 43.482 | 44.374 | 48.046 | 24.604 | 2.334 | 1 | 0 | 57.172 | 53.321 | 46.809 | 17.034 | 0 | 0 | 52.175 | 31.639 | [5 empty] | 0 | 11.722 | 2 | 5.9167 | 5.5489 | 4.9161 | 4.6154 | 0.93356 | 15.7784
12/29/08 | 20:56 | 1 | 15.568 | 0 | 5 | 0 | 55.932 | 56.631 | 43.078 | 43.549 | 47.836 | 24.624 | 2.301 | 2 | 0 | 57.147 | 53.318 | 46.713 | 17.052 | 0 | 0 | 52.17 | 31.585 | [5 empty] | 15.568 | 12.383 | 3 | 5.9263 | 5.5581 | 4.9165 | 4.6154 | 0.9427 | 15.9069
12/29/08 | 20:57 | 0 | 15.601 | 0 | 5 | 0 | 55.412 | 56.28 | 42.944 | 43.391 | 48.051 | 24.727 | 2.282 | 1 | 0 | 57.199 | 53.349 | 46.811 | 17.084 | 0 | 0 | 52.224 | 31.617 | [5 empty] | 0 | 12.021 | 4 | 5.9319 | 5.5633 | 4.9168 | 4.6154 | 0.94796 | 15.9807
12/29/08 | 20:58 | 0 | 15.626 | 0 | 5 | 0 | 55.298 | 55.893 | 42.898 | 43.391 | 48.417 | 24.727 | 2.36 | 1 | 0 | 57.176 | 53.325 | 46.788 | 17.084 | 0 | 0 | 52.224 | 31.593 | [5 empty] | 0 | 11.907 | 5 | 5.9092 | 5.5418 | 4.9158 | 4.6154 | 0.92637 | 15.6768
12/29/08 | 20:59 | 1 | 15.626 | 0 | 5 | 0 | 55.321 | 55.848 | 42.803 | 43.391 | 48.326 | 24.703 | 2.259 | 1 | 0 | 57.199 | 53.325 | 46.788 | 17.059 | 0 | 0 | 52.247 | 31.617 | [5 empty] | 15.626 | 11.93 | 6 | 5.9386 | 5.5697 | 4.917 | 4.6154 | 0.95432 | 16.0699
12/29/08 | 21:00 | 0 | 15.626 | 0 | 5 | 0 | 55.274 | 55.848 | 42.944 | 43.322 | 48.349 | 24.703 | 2.334 | 2 | 0 | 57.199 | 53.302 | 46.811 | 17.059 | 0 | 0 | 52.224 | 31.593 | [5 empty] | 0 | 11.952 | 7 | 5.9167 | 5.5489 | 4.9161 | 4.6154 | 0.93356 | 15.7784
12/29/08 | 21:01 | 0 | 15.601 | 0 | 4 | 0 | 55.137 | 55.825 | 42.898 | 43.298 | 48.142 | 24.776 | 2.259 | 1 | 0 | 57.199 | 53.349 | 46.743 | 17.084 | 0 | 0 | 52.224 | 31.593 | [5 empty] | 0 | 11.839 | 8 | 5.9386 | 5.5697 | 4.917 | 4.6154 | 0.95432 | 16.0699
12/29/08 | 21:02 | 0 | 15.601 | 1 | 5 | 0 | 55.113 | 55.664 | 42.898 | 43.274 | 48.44 | 24.727 | 2.308 | 1 | 0 | 57.199 | 53.349 | 46.767 | 17.084 | 0 | 0 | 52.2 | 31.571 | [5 empty] | 0 | 11.839 | 9 | 5.9243 | 5.5561 | 4.9165 | 4.6154 | 0.94076 | 15.8797
12/29/08 | 21:03 | 1 | 15.601 | 0 | 5 | 0 | 55.228 | 55.732 | 43.061 | 43.367 | 48.051 | 24.752 | 2.208 | 1 | 0 | 57.154 | 53.325 | 46.697 | 17.084 | 0 | 0 | 52.177 | 31.546 | [5 empty] | 15.601 | 11.861 | 10 | 5.9534 | 5.5838 | 4.9176 | 4.6154 | 0.96844 | 16.2669
12/29/08 | 21:04 | 0 | 15.626 | 0 | 5 | 0 | 55.321 | 55.802 | 43.181 | 43.415 | 48.188 | 24.727 | 2.36 | 2 | 0 | 57.176 | 53.279 | 46.673 | 17.059 | 0 | 0 | 52.109 | 31.546 | [5 empty] | 0 | 11.906 | 11 | 5.9092 | 5.5418 | 4.9158 | 4.6154 | 0.92637 | 15.6768
12/29/08 | 21:05 | 0 | 15.601 | 0 | 5 | 1 | 55.48 | 55.939 | 43.157 | 43.556 | 48.394 | 24.727 | 2.386 | 1 | 0 | 57.154 | 53.302 | 46.72 | 17.084 | 0 | 0 | 52.177 | 31.571 | [5 empty] | 0 | 11.924 | 12 | 5.9016 | 5.5346 | 4.9155 | 4.6154 | 0.91917 | 15.5749
12/29/08 | 21:06 | 0 | 15.601 | 0 | 4 | 0 | 55.641 | 56.1 | 43.367 | 43.602 | 48.279 | 24.776 | 2.434 | 1 | 0 | 57.133 | 53.279 | 46.697 | 17.084 | 0 | 0 | 52.156 | 31.593 | [5 empty] | 0 | 12.039 | 0 | 5.8876 | 5.5213 | 4.915 | 4.6154 | 0.90588 | 15.3863
12/29/08 | 21:07 | 1 | 15.546 | 0 | 5 | 0 | 55.771 | 56.207 | 43.384 | 43.76 | 48.272 | 24.791 | 2.401 | 1 | 0 | 57.124 | 53.248 | 46.666 | 17.052 | 0 | 0 | 52.126 | 31.539 | [5 empty] | 15.546 | 12.011 | 1 | 5.8972 | 5.5304 | 3.0272 | 2.7273 | 2.8031 | 47.533
12/29/08 | 21:08 | 0 | 15.568 | 0 | 5 | 0 | 56.023 | 56.407 | 43.712 | 43.901 | 48.135 | 24.744 | 2.452 | 2 | 0 | 57.124 | 53.225 | 46.69 | 17.026 | 0 | 0 | 52.079 | 31.539 | [5 empty] | 0 | 12.122 | 2 | 5.8824 | 5.5163 | 3.0266 | 2.7273 | 2.789 | 47.413
12/29/08 | 21:09 | 0 | 15.594 | 0 | 4 | 0 | 56.43 | 56.608 | 43.736 | 44.111 | 49.028 | 24.744 | 2.553 | 1 | 0 | 57.124 | 53.225 | 46.736 | 17.077 | 0 | 0 | 52.079 | 31.539 | [5 empty] | 0 | 12.319 | 3 | 5.853 | 5.4883 | 3.0254 | 2.7273 | 2.7611 | 47.1736
12/29/08 | 21:10 | 0 | 15.594 | 0 | 5 | 0 | 56.788 | 57.081 | 43.972 | 44.252 | 49.166 | 24.72 | 2.579 | 1 | 0 | 57.124 | 53.248 | 46.757 | 17.052 | 0 | 0 | 52.079 | 31.514 | [5 empty] | 0 | 12.536 | 4 | 5.8454 | 5.4811 | 3.0251 | 2.7273 | 2.7539 | 47.1116
12/29/08 | 21:11 | 1 | 15.568 | 1 | 5 | 0 | 56.923 | 57.327 | 44.183 | 44.441 | 49.075 | 24.744 | 2.579 | 2 | 0 | 57.124 | 53.202 | 46.757 | 17.052 | 0 | 0 | 52.079 | 31.514 | [5 empty] | 15.568 | 12.482 | 5 | 5.8454 | 5.4811 | 3.0251 | 2.7273 | 2.7539 | 47.1116
12/29/08 | 21:12 | 0 | 15.568 | 0 | 4 | 0 | 57.327 | 57.528 | 44.276 | 44.718 | 49.418 | 24.769 | 2.553 | 1 | 0 | 57.103 | 53.202 | 46.62 | 17.001 | 0 | 0 | 52.032 | 31.49 | [5 empty] | 0 | 12.609 | 6 | 5.853 | 5.4883 | 3.0254 | 2.7273 | 2.7611 | 47.1736
12/29/08 | 21:13 | 0 | 15.578 | 0 | 4 | 0 | 57.58 | 57.939 | 44.795 | 45 | 49.747 | 24.801 | 2.586 | 1 | 0 | 57.154 | 53.232 | 46.743 | 17.109 | 0 | 0 | 52.109 | 31.571 | [5 empty] | 0 | 12.58 | 7 | 5.8434 | 5.4792 | 3.0251 | 2.7273 | 2.7519 | 47.0949
12/29/08 | 21:14 | 0 | 15.546 | 0 | 5 | 0 | 56.161 | 58.155 | 44.923 | 45.245 | 43.477 | 24.84 | 2.553 | 1 | 0 | 57.103 | 53.202 | 46.757 | 17.052 | 0 | 0 | 52.102 | 31.561 | [5 empty] | 0 | 10.916 | 8 | 5.853 | 5.4883 | 3.0254 | 2.7273 | 2.7611 | 47.1736
12/29/08 | 21:15 | 0 | 15.568 | 0 | 4 | 0 | 48.501 | 53.363 | 45.175 | 45.429 | 35.134 | 24.913 | 2.604 | 1 | 0 | 57.103 | 53.157 | 46.804 | 17.052 | 0 | 0 | 52.079 | 31.585 | [5 empty] | 0 | 3.072 | 9 | 5.8381 | 5.4742 | 3.0248 | 2.7273 | 2.7469 | 47.0518
12/29/08 | 21:16 | 0 | 15.563 | 0 | 5 | 0 | 46.727 | 48.125 | 45.35 | 45.717 | 30.038 | 24.977 | 2.677 | 0 | 0 | 57.092 | 53.169 | 46.818 | 17.094 | 0 | 0 | 52.093 | 31.531 | [5 empty] | 0 | 1.01 | 10 | 5.8169 | 5.454 | 3.024 | 2.7273 | 2.7267 | 46.8764
12/29/08 | 21:17 | 0 | 15.556 | 0 | 4 | 0 | 46.284 | 46.993 | 45.275 | 45.847 | 27.451 | 25.019 | 2.72 | 0 | 0 | 57.039 | 53.115 | 46.764 | 17.039 | 0 | 0 | 52.039 | 31.522 | [5 empty] | 0 | 0.437 | 11 | 5.8043 | 5.4421 | 3.0235 | 2.7273 | 2.7148 | 46.7725
12/29/08 | 21:18 | 0 | 15.531 | 0 | 4 | 0 | 46.099 | 46.697 | 44.19 | 45.343 | 25.355 | 25.09 | 2.769 | 0 | 0 | 57.062 | 53.115 | 46.811 | 17.039 | 0 | 0 | 52.016 | 31.499 | [5 empty] | 0 | 0.756 | 12 | 5.7901 | 5.4285 | 3.0229 | 2.7273 | 2.7013 | 46.6535
12/29/08 | 21:19 | 0 | 15.563 | 0 | 5 | 0 | 45.189 | 46.452 | 42.575 | 43.633 | 23.484 | 25.1 | 2.754 | 0 | 0 | 57.069 | 53.146 | 46.795 | 17.047 | 0 | 0 | 52.07 | 31.553 | [5 empty] | 0 | 1.556 | 13 | 5.7944 | 5.4327 | 3.0231 | 2.7273 | 2.7054 | 46.69
12/29/08 | 21:20 | 0 | 15.531 | 0 | 4 | 0 | 43.437 | 45.114 | 41.535 | 42.004 | 22.224 | 25.068 | 2.769 | 0 | 0 | 56.996 | 53.071 | 46.764 | 17.014 | 0 | 0 | 52.039 | 31.499 | [5 empty] | 0 | 1.433 | 14 | 5.7901 | 5.4285 | 3.0229 | 2.7273 | 2.7013 | 46.6535
12/29/08 | 21:21 | 0 | 15.531 | 0 | 5 | 0 | 42.028 | 43.298 | 40.853 | 41.229 | 20.296 | 24.994 | 2.769 | 0 | 0 | 56.973 | 53.071 | 46.718 | 17.014 | 0 | 0 | 52.016 | 31.499 | [5 empty] | 0 | 0.799 | 15 | 5.7901 | 5.4285 | 3.0229 | 2.7273 | 2.7013 | 46.6535
12/29/08 | 21:22 | 0 | 15.531 | 1 | 4 | 0 | 41.277 | 42.145 | 40.195 | 40.547 | 19.309 | 24.994 | 2.769 | 0 | 0 | 56.973 | 53.094 | 46.697 | 17.014 | 0 | 0 | 52.016 | 31.522 | [5 empty] | 0 | 0.73 | 16 | 5.7901 | 5.4285 | 3.0229 | 2.7273 | 2.7013 | 46.6535
12/29/08 | 21:23 | 0 | 15.563 | 0 | 5 | 0 | 40.602 | 41.401 | 39.521 | 39.968 | 17.984 | 25.002 | 2.728 | 0 | 0 | 56.957 | 53.101 | 46.613 | 17.072 | 0 | 0 | 52.023 | 31.553 | [5 empty] | 0 | 0.634 | 17 | 5.802 | 5.4399 | 3.0234 | 2.7273 | 2.7126 | 46.7531
12/29/08 | 21:24 | 1 | 15.563 | 0 | 5 | 0 | 41.329 | 40.743 | 38.629 | 39.191 | 37.052 | 24.955 | 2.754 | 0 | 0 | 56.912 | 53.101 | 46.566 | 17.047 | 0 | 0 | 52.07 | 31.507 | [5 empty] | 15.563 | 2.138 | 18 | 5.7944 | 5.4327 | 3.0231 | 2.7273 | 2.7054 | 46.69
12/29/08 | 21:25 | 0 | 15.588 | 0 | 4 | 0 | 51.334 | 46.956 | 37.923 | 38.37 | 38.674 | 24.835 | 2.829 | 1 | 0 | 56.912 | 53.101 | 46.475 | 17.072 | 0 | 0 | 52.07 | 31.531 | [5 empty] | 0 | 12.964 | 19 | 5.7726 | 5.4119 | 3.0222 | 2.7273 | 2.6847 | 46.507
12/29/08 | 21:26 | 0 | 15.563 | 0 | 5 | 0 | 53.008 | 52.618 | 37.359 | 37.713 | 38.932 | 24.81 | 2.829 | 1 | 0 | 56.868 | 53.125 | 46.405 | 17.072 | 0 | 0 | 52.023 | 31.507 | [5 empty] | 0 | 15.295 | 20 | 5.7726 | 5.4119 | 3.0222 | 2.7273 | 2.6847 | 46.507
12/29/08 | 21:27 | 1 | 15.531 | 0 | 4 | 1 | 53.528 | 53.528 | 37.162 | 37.21 | 39.066 | 24.754 | 2.847 | 2 | 0 | 56.816 | 53.071 | 46.307 | 16.989 | 0 | 0 | 51.969 | 31.475 | [5 empty] | 15.531 | 16.318 | 21 | 5.7674 | 5.407 | 3.022 | 2.7273 | 2.6797 | 46.4629
12/29/08 | 21:28 | 0 | 15.556 | 0 | 5 | 0 | 53.689 | 53.988 | 37.751 | 37.375 | 39.442 | 24.68 | 2.617 | 2 | 0 | 56.793 | 53.071 | 46.26 | 17.039 | 0 | 0 | 51.925 | 31.475 | [5 empty] | 0 | 16.314 | 0 | 5.8343 | 5.4706 | 3.0247 | 2.7273 | 2.7433 | 47.0207
12/29/08 | 21:29 | 0 | 15.531 | 0 | 4 | 0 | 53.78 | 54.033 | 38.88 | 38.244 | 40.195 | 24.634 | 2.769 | 1 | 0 | 56.77 | 53.048 | 46.237 | 17.039 | 0 | 0 | 51.902 | 31.45 | [5 empty] | 0 | 15.536 | 1 | 5.7901 | 5.4285 | 4.5813 | 4.2857 | 1.1428 | 19.7377
12/29/08 | 21:30 | 0 | 15.531 | 0 | 4 | 0 | 54.17 | 54.285 | 40.664 | 39.889 | 41.511 | 24.705 | 2.594 | 2 | 0 | 56.77 | 53.024 | 46.169 | 17.014 | 0 | 0 | 51.925 | 31.426 | [5 empty] | 0 | 14.281 | 2 | 5.841 | 5.477 | 4.5834 | 4.2857 | 1.1913 | 20.3948
12/29/08 | 21:31 | 1 | 15.588 | 0 | 5 | 0 | 54.338 | 54.684 | 42.083 | 41.611 | 42.083 | 24.641 | 2.677 | 1 | 0 | 56.777 | 53.078 | 46.2 | 17.072 | 0 | 0 | 51.932 | 31.411 | [5 empty] | 15.588 | 12.727 | 3 | 5.8169 | 5.454 | 4.5824 | 4.2857 | 1.1683 | 20.0846
12/29/08 | 21:32 | 0 | 15.588 | 1 | 4 | 0 | 54.936 | 54.959 | 42.882 | 42.717 | 43.257 | 24.617 | 2.677 | 2 | 0 | 56.777 | 53.031 | 46.244 | 17.047 | 0 | 0 | 51.932 | 31.458 | [5 empty] | 0 | 12.219 | 4 | 5.8169 | 5.454 | 4.5824 | 4.2857 | 1.1683 | 20.0846
12/29/08 | 21:33 | 0 | 15.556 | 0 | 5 | 0 | 55.638 | 55.571 | 43.319 | 43.343 | 44.19 | 24.658 | 2.643 | 1 | 0 | 56.77 | 53.001 | 46.328 | 17.014 | 0 | 0 | 51.925 | 31.45 | [5 empty] | 0 | 12.295 | 5 | 5.8268 | 5.4634 | 4.5828 | 4.2857 | 1.1777 | 20.212
12/29/08 | 21:34 | 1 | 15.556 | 0 | 4 | 0 | 56.277 | 56.3 | 43.767 | 43.791 | 44.977 | 24.705 | 2.695 | 2 | 0 | 56.793 | 53.024 | 46.375 | 17.039 | 0 | 0 | 51.925 | 31.45 | [5 empty] | 15.556 | 12.486 | 6 | 5.8116 | 5.449 | 4.5822 | 4.2857 | 1.1633 | 20.017
12/29/08 | 21:35 | 0 | 15.556 | 0 | 4 | 0 | 56.636 | 56.861 | 43.908 | 44.073 | 45.572 | 24.729 | 2.491 | 1 | 0 | 56.793 | 53.024 | 46.351 | 17.062 | 0 | 0 | 51.902 | 31.401 | [5 empty] | 0 | 12.563 | 7 | 5.871 | 5.5055 | 4.5846 | 4.2857 | 1.2198 | 20.7762
12/29/08 | 21:36 | 0 | 15.583 | 0 | 5 | 0 | 57.001 | 57.224 | 44.195 | 44.336 | 46.127 | 24.756 | 2.468 | 1 | 0 | 56.82 | 53.029 | 46.426 | 17.067 | 0 | 0 | 51.883 | 31.431 | [5 empty] | 0 | 12.665 | 8 | 5.8777 | 5.5119 | 4.5849 | 4.2857 | 1.2261 | 20.8609
12/29/08 | 21:37 | 0 | 15.558 | 0 | 4 | 0 | 57.247 | 57.56 | 44.568 | 44.592 | 46.975 | 24.732 | 2.494 | 1 | 0 | 56.843 | 52.982 | 46.494 | 17.042 | 0 | 0 | 51.883 | 31.453 | [5 empty] | 0 | 12.655 | 9 | 5.8701 | 5.5047 | 4.5846 | 4.2857 | 1.2189 | 20.7652
12/29/08 | 21:38 | 1 | 15.583 | 0 | 4 | 0 | 57.56 | 57.806 | 44.867 | 44.981 | 47.32 | 24.781 | 2.62 | 2 | 0 | 56.843 | 53.006 | 46.54 | 17.067 | 0 | 0 | 51.86 | 31.477 | [5 empty] | 15.583 | 12.579 | 10 | 5.8335 | 5.4698 | 4.5831 | 4.2857 | 1.1841 | 20.2979
12/29/08 | 21:39 | 0 | 15.609 | 0 | 5 | 0 | 57.806 | 58.098 | 45.14 | 45.278 | 48.144 | 24.83 | 2.571 | 1 | 0 | 56.887 | 53.006 | 46.585 | 17.042 | 0 | 0 | 51.883 | 31.502 | [5 empty] | 0 | 12.528 | 11 | 5.8477 | 5.4833 | 4.5837 | 4.2857 | 1.1976 | 20.4803
12/29/08 | 21:40 | 0 | 15.558 | 0 | 4 | 0 | 50.048 | 56.909 | 45.233 | 45.509 | 35.639 | 24.83 | 2.545 | 1 | 0 | 56.866 | 52.982 | 46.608 | 17.016 | 0 | 0 | 51.86 | 31.453 | [5 empty] | 0 | 4.539 | 12 | 5.8553 | 5.4905 | 4.584 | 4.2857 | 1.2048 | 20.5768
12/29/08 | 21:41 | 0 | 15.616 | 0 | 5 | 1 | 47.189 | 49.162 | 45.422 | 45.815 | 30.909 | 24.958 | 2.579 | 0 | 0 | 56.939 | 53.036 | 46.685 | 17.099 | 0 | 0 | 51.937 | 31.509 | [5 empty] | 0 | 1.374 | 13 | 5.8454 | 5.4811 | 4.5836 | 4.2857 | 1.1954 | 20.4506
12/29/08 | 21:42 | 0 | 15.558 | 1 | 4 | 0 | 46.447 | 47.273 | 45.509 | 45.92 | 26.468 | 24.926 | 2.494 | 0 | 0 | 56.909 | 52.982 | 46.655 | 17.067 | 0 | 0 | 51.86 | 31.477 | [5 empty] | 0 | 0.527 | 0 | 5.8701 | 5.5047 | 4.5846 | 4.2857 | 1.2189 | 20.7652
12/29/08 | 21:43 | 0 | 15.583 | 0 | 5 | 0 | 46.195 | 46.816 | 44.729 | 45.691 | 24.396 | 24.926 | 2.445 | 0 | 0 | 56.887 | 52.982 | 46.699 | 17.089 | 0 | 0 | 51.836 | 31.453 | [5 empty] | 0 | 0.504 | 1 | 5.8844 | 5.5182 | 3.2994 | 3 | 2.5182 | 42.7948
12/29/08 | 21:44 | 0 | 15.558 | 0 | 4 | 0 | 45.6 | 46.54 | 42.996 | 44.171 | 22.204 | 24.901 | 2.367 | 0 | 0 | 56.887 | 52.961 | 46.746 | 17.042 | 0 | 0 | 51.836 | 31.431 | [5 empty] | 0 | 1.429 | 2 | 5.9071 | 5.5398 | 3.3004 | 3 | 2.5398 | 42.9957
12/29/08 | 21:45 | 0 | 15.558 | 0 | 5 | 0 | 43.889 | 45.462 | 41.82 | 42.408 | 21.24 | 24.926 | 2.367 | 0 | 0 | 56.866 | 52.982 | 46.678 | 17.067 | 0 | 0 | 51.792 | 31.477 | [5 empty] | 0 | 1.481 | 3 | 5.9071 | 5.5398 | 3.3004 | 3 | 2.5398 | 42.9957
12/29/08 | 21:46 | 0 | 15.558 | 0 | 4 | 0 | 42.315 | 43.654 | 40.717 | 41.375 | 20.053 | 24.877 | 2.342 | 1 | 0 | 56.843 | 52.982 | 46.631 | 17.042 | 0 | 0 | 51.792 | 31.477 | [5 empty] | 0 | 0.94 | 4 | 5.9144 | 5.5467 | 3.3007 | 3 | 2.5467 | 43.0598
12/29/08 | 21:47 | 0 | 15.558 | 0 | 5 | 0 | 41.279 | 42.267 | 39.894 | 40.528 | 18.721 | 24.806 | 2.293 | 0 | 0 | 56.798 | 52.961 | 46.564 | 17.067 | 0 | 0 | 51.792 | 31.453 | [5 empty] | 0 | 0.751 | 5 | 5.9287 | 5.5603 | 3.3012 | 3 | 2.5603 | 43.185
12/29/08 | 21:48 | 0 | 15.558 | 0 | 5 | 0 | 40.435 | 41.375 | 39.023 | 39.753 | 17.263 | 24.806 | 2.241 | 0 | 0 | 56.775 | 52.938 | 46.47 | 17.089 | 0 | 0 | 51.792 | 31.431 | [5 empty] | 0 | 0.682 | 6 | 5.9438 | 5.5747 | 3.3019 | 3 | 2.5747 | 43.3171
12/29/08 | 21:49 | 0 | 15.558 | 0 | 4 | 0 | 39.564 | 40.504 | 38.177 | 38.813 | 15.88 | 24.732 | 2.141 | 0 | 0 | 56.752 | 52.915 | 46.447 | 17.067 | 0 | 0 | 51.769 | 31.453 | [5 empty] | 0 | 0.751 | 7 | 5.9729 | 5.6024 | 3.303 | 3 | 2.6024 | 43.5693
12/29/08 | 21:50 | 0 | 15.568 | 0 | 5 | 0 | 47.693 | 39.853 | 37.457 | 37.997 | 37.315 | 24.717 | 2.123 | 0 | 0 | 56.761 | 52.945 | 46.41 | 17.122 | 0 | 0 | 51.799 | 31.509 | [5 empty] | 0 | 9.696 | 8 | 5.9782 | 5.6074 | 3.3032 | 3 | 2.6074 | 43.6145
12/29/08 | 21:51 | 1 | 15.536 | 0 | 5 | 0 | 52.135 | 50.529 | 36.816 | 37.215 | 38.014 | 24.612 | 2.089 | 1 | 0 | 56.709 | 52.915 | 46.265 | 17.089 | 0 | 0 | 51.769 | 31.477 | [5 empty] | 15.536 | 14.92 | 9 | 5.9881 | 5.6168 | 3.3036 | 3 | 2.6168 | 43.6995
12/29/08 | 21:52 | 0 | 15.536 | 0 | 5 | 0 | 53.12 | 53.029 | 36.251 | 36.603 | 38.248 | 24.565 | 2.064 | 1 | 0 | 56.686 | 52.915 | 46.218 | 17.067 | 0 | 0 | 51.769 | 31.453 | [5 empty] | 0 | 16.517 | 10 | 5.9954 | 5.6237 | 3.3039 | 3 | 2.6237 | 43.7619
12/29/08 | 21:53 | 0 | 15.536 | 1 | 5 | 0 | 53.465 | 53.671 | 36.627 | 36.368 | 38.413 | 24.467 | 2.089 | 2 | 0 | 56.663 | 52.891 | 46.104 | 17.089 | 0 | 0 | 51.792 | 31.453 | [5 empty] | 0 | 17.097 | 11 | 5.9881 | 5.6168 | 3.3036 | 3 | 2.6168 | 43.6995
12/29/08 | 21:54 | 1 | 15.558 | 0 | 4 | 0 | 53.58 | 54.016 | 37.519 | 37.026 | 39.306 | 24.421 | 2.19 | 2 | 0 | 56.62 | 52.845 | 46.104 | 17.042 | 0 | 0 | 51.792 | 31.477 | [5 empty] | 15.558 | 16.554 | 12 | 5.9587 | 5.5888 | 3.3025 | 3 | 2.5888 | 43.4461
12/29/08 | 21:55 | 0 | 15.583 | 0 | 5 | 0 | 53.923 | 54.131 | 39.236 | 38.459 | 40.27 | 24.372 | 2.141 | 2 | 0 | 56.64 | 52.868 | 46.057 | 17.067 | 0 | 0 | 51.792 | 31.477 | [5 empty] | 0 | 15.464 | 13 | 5.9729 | 5.6024 | 3.303 | 3 | 2.6024 | 43.5693
12/29/08 | 21:56 | 0 | 15.541 | 0 | 5 | 0 | 54.411 | 54.455 | 40.743 | 40.344 | 41.872 | 24.401 | 2.043 | 2 | 0 | 56.645 | 52.896 | 46.062 | 17.097 | 0 | 0 | 51.841 | 31.507 | [5 empty] | 0 | 14.067 | 14 | 6.0015 | 5.6295 | 3.3042 | 3 | 2.6295 | 43.8142
12/29/08 | 21:57 | 1 | 15.556 | 0 | 5 | 0 | 54.518 | 54.908 | 41.7 | 41.559 | 42.97 | 24.32 | 1.986 | 1 | 0 | 56.594 | 52.821 | 46.011 | 17.039 | 0 | 0 | 51.766 | 31.45 | [5 empty] | 15.556 | 12.959 | 15 | 6.0181 | 5.6453 | 3.3049 | 3 | 2.6453 | 43.9555
12/29/08 | 21:58 | 0 | 15.508 | 0 | 5 | 0 | 54.609 | 55.16 | 42.193 | 42.312 | 43.439 | 24.369 | 1.96 | 2 | 0 | 56.594 | 52.821 | 46.078 | 17.014 | 0 | 0 | 51.766 | 31.428 | [5 empty] | 0 | 12.297 | 16 | 6.0256 | 5.6525 | 3.3052 | 3 | 2.6525 | 44.0197
12/29/08 | 21:59 | 0 | 15.531 | 0 | 5 | 0 | 54.7 | 55.046 | 42.475 | 42.64 | 43.838 | 24.345 | 1.935 | 1 | 0 | 56.594 | 52.889 | 46.125 | 17.014 | 0 | 0 | 51.743 | 31.428 | [5 empty] | 0 | 12.06 | 17 | 6.0329 | 5.6594 | 3.3055 | 3 | 2.6594 | 44.0813
12/29/08 | 22:00 | 0 | 15.508 | 0 | 5 | 0 | 54.7 | 54.999 | 42.523 | 42.874 | 44.286 | 24.394 | 1.909 | 1 | 0 | 56.615 | 52.866 | 46.193 | 17.039 | 0 | 0 | 51.743 | 31.404 | [5 empty] | 0 | 11.826 | 18 | 6.0405 | 5.6666 | 3.3058 | 3 | 2.6666 | 44.1452
12/29/08 | 22:01 | 1 | 15.531 | 0 | 5 | 1 | 54.539 | 55.183 | 42.712 | 42.992 | 44.543 | 24.369 | 1.986 | 2 | 0 | 56.638 | 52.842 | 46.239 | 17.039 | 0 | 0 | 51.743 | 31.428 | [5 empty] | 15.531 | 11.547 | 19 | 6.0181 | 5.6453 | 3.3049 | 3 | 2.6453 | 43.9555
12/29/08 | 22:02 | 0 | 15.531 | 1 | 4 | 0 | 54.586 | 55.067 | 42.781 | 43.111 | 45.369 | 24.394 | 2.009 | 1 | 0 | 56.615 | 52.798 | 46.239 | 17.014 | 0 | 0 | 51.696 | 31.404 | [5 empty] | 0 | 11.475 | 0 | 6.0114 | 5.6389 | 3.3046 | 3 | 2.6389 | 43.8986
12/29/08 | 22:03 | 0 | 15.508 | 0 | 5 | 0 | 54.814 | 55.183 | 42.757 | 43.205 | 45.78 | 24.465 | 1.986 | 1 | 0 | 56.661 | 52.866 | 46.307 | 17.064 | 0 | 0 | 51.743 | 31.379 | [5 empty] | 0 | 11.609 | 1 | 6.0181 | 5.6453 | 4.9202 | 4.6154 | 1.0299 | 17.1133
12/29/08 | 22:04 | 0 | 15.531 | 0 | 5 | 0 | 54.861 | 55.342 | 42.946 | 43.228 | 45.896 | 24.465 | 2.009 | 2 | 0 | 56.661 | 52.798 | 46.263 | 17.039 | 0 | 0 | 51.743 | 31.404 | [5 empty] | 0 | 11.633 | 2 | 6.0114 | 5.6389 | 4.92 | 4.6154 | 1.0235 | 17.0264
12/29/08 | 22:05 | 1 | 15.531 | 0 | 5 | 0 | 54.861 | 55.435 | 42.898 | 43.298 | 46.377 | 24.44 | 2.009 | 1 | 0 | 56.661 | 52.798 | 46.263 | 17.064 | 0 | 0 | 51.696 | 31.404 | [5 empty] | 15.531 | 11.563 | 3 | 6.0114 | 5.6389 | 4.92 | 4.6154 | 1.0235 | 17.0264
12/29/08 | 22:06 | 0 | 15.508 | 0 | 5 | 0 | 54.791 | 55.342 | 42.946 | 43.228 | 46.79 | 24.489 | 2.112 | 1 | 0 | 56.661 | 52.842 | 46.307 | 17.064 | 0 | 0 | 51.696 | 31.379 | [5 empty] | 0 | 11.563 | 4 | 5.9814 | 5.6104 | 4.9188 | 4.6154 | 0.99501 | 16.6352
12/29/08 | 22:07 | 0 | 15.531 | 0 | 5 | 0 | 54.791 | 55.251 | 42.898 | 43.298 | 47.18 | 24.465 | 2.187 | 2 | 0 | 56.661 | 52.821 | 46.33 | 17.064 | 0 | 0 | 51.72 | 31.404 | [5 empty] | 0 | 11.493 | 5 | 5.9595 | 5.5896 | 4.9179 | 4.6154 | 0.97425 | 16.3478
12/29/08 | 22:08 | 1 | 15.475 | 0 | 5 | 0 | 54.877 | 55.174 | 42.867 | 43.36 | 47.607 | 24.482 | 2.079 | 1 | 0 | 56.631 | 52.882 | 46.323 | 17.054 | 0 | 0 | 51.689 | 31.347 | [5 empty] | 15.475 | 11.517 | 6 | 5.991 | 5.6195 | 4.9192 | 4.6154 | 1.0041 | 16.761
12/29/08 | 22:09 | 0 | 15.508 | 0 | 5 | 0 | 54.975 | 55.365 | 43.04 | 43.415 | 47.614 | 24.538 | 2.239 | 1 | 0 | 56.661 | 52.821 | 46.377 | 17.064 | 0 | 0 | 51.673 | 31.404 | [5 empty] | 0 | 11.56 | 7 | 5.9444 | 5.5752 | 4.9173 | 4.6154 | 0.95986 | 16.1473
12/29/08 | 22:10 | 0 | 15.531 | 0 | 5 | 0 | 54.975 | 55.503 | 43.04 | 43.463 | 47.707 | 24.563 | 2.087 | 2 | 0 | 56.638 | 52.798 | 46.286 | 17.064 | 0 | 0 | 51.673 | 31.355 | [5 empty] | 0 | 11.512 | 8 | 5.9887 | 5.6173 | 4.9191 | 4.6154 | 1.0019 | 16.7305
12/29/08 | 22:11 | 0 | 15.531 | 1 | 5 | 0 | 55.046 | 55.48 | 43.111 | 43.511 | 47.593 | 24.489 | 1.986 | 1 | 0 | 56.661 | 52.798 | 46.354 | 17.039 | 0 | 0 | 51.673 | 31.379 | [5 empty] | 0 | 11.535 | 9 | 6.0181 | 5.6453 | 4.9202 | 4.6154 | 1.0299 | 17.1133
12/29/08 | 22:12 | 1 | 15.531 | 0 | 5 | 0 | 55.137 | 55.55 | 43.298 | 43.511 | 48.074 | 24.538 | 2.138 | 1 | 0 | 56.661 | 52.751 | 46.354 | 17.039 | 0 | 0 | 51.605 | 31.355 | [5 empty] | 15.531 | 11.626 | 10 | 5.9738 | 5.6032 | 4.9185 | 4.6154 | 0.98782 | 16.5358
12/29/08 | 22:13 | 0 | 15.531 | 0 | 5 | 0 | 55.319 | 55.687 | 43.274 | 43.604 | 48.004 | 24.634 | 2.009 | 1 | 0 | 56.638 | 52.751 | 46.33 | 17.087 | 0 | 0 | 51.605 | 31.379 | [5 empty] | 0 | 11.715 | 11 | 6.0114 | 5.6389 | 4.92 | 4.6154 | 1.0235 | 17.0264
12/29/08 | 22:14 | 0 | 15.433 | 0 | 5 | 1 | 55.389 | 55.939 | 43.322 | 43.697 | 48.279 | 24.634 | 1.986 | 2 | 0 | 56.661 | 52.751 | 46.33 | 17.064 | 0 | 0 | 51.582 | 31.355 | [5 empty] | 0 | 11.692 | 12 | 6.0181 | 5.6453 | 4.9202 | 4.6154 | 1.0299 | 17.1133
12/29/08 | 22:15 | 0 | 15.508 | 0 | 4 | 0 | 55.389 | 55.893 | 43.298 | 43.769 | 48.531 | 24.609 | 2.035 | 1 | 0 | 56.638 | 52.728 | 46.33 | 17.039 | 0 | 0 | 51.605 | 31.379 | [5 empty] | 0 | 11.62 | 0 | 6.0038 | 5.6317 | 4.9197 | 4.6154 | 1.0163 | 16.928
12/29/08 | 22:16 | 1 | 15.543 | 0 | 5 | 0 | 55.424 | 55.928 | 43.592 | 43.85 | 48.636 | 24.646 | 2.151 | 1 | 0 | 56.672 | 52.74 | 46.365 | 17.052 | 0 | 0 | 51.617 | 31.392 | [5 empty] | 15.543 | 11.574 | 1 | 5.97 | 5.5996 | 4.5886 | 4.2857 | 1.3139 | 22.0081
12/29/08 | 22:17 | 0 | 15.495 | 0 | 5 | 0 | 55.491 | 55.995 | 43.757 | 43.968 | 48.774 | 24.646 | 2.1 | 1 | 0 | 56.672 | 52.786 | 46.319 | 17.074 | 0 | 0 | 51.57 | 31.416 | [5 empty] | 0 | 11.523 | 2 | 5.9849 | 5.6137 | 4.5892 | 4.2857 | 1.328 | 22.1893
12/29/08 | 22:18 | 0 | 15.543 | 0 | 5 | 0 | 55.767 | 56.133 | 43.803 | 44.085 | 48.933 | 24.671 | 2.1 | 2 | 0 | 56.649 | 52.763 | 46.295 | 17.099 | 0 | 0 | 51.57 | 31.463 | [5 empty] | 0 | 11.682 | 3 | 5.9849 | 5.6137 | 4.5892 | 4.2857 | 1.328 | 22.1893
12/29/08 | 22:19 | 0 | 15.543 | 0 | 5 | 0 | 55.928 | 56.403 | 43.992 | 44.181 | 48.842 | 24.695 | 2.125 | 1 | 0 | 56.649 | 52.716 | 46.319 | 17.074 | 0 | 0 | 51.524 | 31.463 | [5 empty] | 0 | 11.747 | 4 | 5.9776 | 5.6068 | 4.5889 | 4.2857 | 1.3211 | 22.1006
12/29/08 | 22:20 | 1 | 15.521 | 0 | 5 | 0 | 55.972 | 56.471 | 44.061 | 44.322 | 48.751 | 24.646 | 2.125 | 1 | 0 | 56.672 | 52.716 | 46.342 | 17.099 | 0 | 0 | 51.547 | 31.438 | [5 empty] | 15.521 | 11.65 | 5 | 5.9776 | 5.6068 | 4.5889 | 4.2857 | 1.3211 | 22.1006
12/29/08 | 22:21 | 0 | 15.543 | 1 | 5 | 0 | 56.133 | 56.537 | 44.181 | 44.46 | 48.979 | 24.695 | 2.048 | 2 | 0 | 56.649 | 52.695 | 46.365 | 17.052 | 0 | 0 | 51.547 | 31.463 | [5 empty] | 0 | 11.673 | 6 | 6 | 5.6281 | 4.5898 | 4.2857 | 1.3424 | 22.3732
12/29/08 | 22:22 | 0 | 15.511 | 0 | 4 | 0 | 56.327 | 56.688 | 44.336 | 44.568 | 48.835 | 24.734 | 1.966 | 1 | 0 | 56.642 | 52.665 | 46.382 | 17.042 | 0 | 0 | 51.54 | 31.431 | [5 empty] | 0 | 11.759 | 7 | 6.0239 | 5.6508 | 4.5908 | 4.2857 | 1.3651 | 22.6613
12/29/08 | 22:23 | 0 | 15.521 | 0 | 5 | 0 | 56.606 | 56.987 | 44.484 | 44.76 | 49.164 | 24.791 | 1.847 | 1 | 0 | 56.649 | 52.716 | 46.342 | 17.099 | 0 | 0 | 51.547 | 31.438 | [5 empty] | 0 | 11.846 | 8 | 6.0586 | 5.6838 | 4.5922 | 4.2857 | 1.398 | 23.0754
12/29/08 | 22:24 | 1 | 15.521 | 0 | 5 | 0 | 56.784 | 57.165 | 44.669 | 44.897 | 49.53 | 24.766 | 1.744 | 1 | 0 | 56.672 | 52.672 | 46.412 | 17.052 | 0 | 0 | 51.547 | 31.487 | [5 empty] | 15.521 | 11.887 | 9 | 6.0885 | 5.7123 | 4.5934 | 4.2857 | 1.4265 | 23.43
12/29/08 | 22:25 | 0 | 15.495 | 0 | 5 | 0 | 56.964 | 57.411 | 44.853 | 45.035 | 49.117 | 24.766 | 1.644 | 1 | 0 | 56.672 | 52.672 | 46.342 | 17.099 | 0 | 0 | 51.547 | 31.438 | [5 empty] | 0 | 11.929 | 10 | 6.1177 | 5.7399 | 4.5946 | 4.2857 | 1.4542 | 23.7709
12/29/08 | 22:26 | 0 | 15.521 | 0 | 4 | 0 | 57.165 | 57.546 | 44.988 | 45.212 | 49.752 | 24.83 | 1.584 | 1 | 0 | 56.642 | 52.665 | 46.382 | 17.067 | 0 | 0 | 51.517 | 31.406 | [5 empty] | 0 | 11.953 | 11 | 6.1351 | 5.7565 | 4.5953 | 4.2857 | 1.4708 | 23.9739
12/29/08 | 22:27 | 1 | 15.543 | 0 | 5 | 0 | 57.434 | 57.749 | 45.264 | 45.425 | 49.897 | 24.84 | 1.669 | 2 | 0 | 56.649 | 52.695 | 46.365 | 17.074 | 0 | 0 | 51.524 | 31.416 | [5 empty] | 15.543 | 12.009 | 12 | 6.1104 | 5.733 | 4.5943 | 4.2857 | 1.4473 | 23.686
12/29/08 | 22:28 | 0 | 15.543 | 0 | 5 | 1 | 57.658 | 58.018 | 45.287 | 45.609 | 50.378 | 24.84 | 1.592 | 1 | 0 | 56.672 | 52.672 | 46.433 | 17.052 | 0 | 0 | 51.503 | 31.438 | [5 empty] | 0 | 12.049 | 13 | 6.1328 | 5.7543 | 4.5952 | 4.2857 | 1.4686 | 23.9469
12/29/08 | 22:29 | 0 | 15.543 | 0 | 4 | 0 | 57.884 | 58.265 | 45.401 | 45.815 | 50.791 | 24.862 | 1.543 | 1 | 0 | 56.695 | 52.695 | 46.433 | 17.099 | 0 | 0 | 51.503 | 31.438 | [5 empty] | 0 | 12.069 | 0 | 6.1471 | 5.7679 | 4.5958 | 4.2857 | 1.4822 | 24.112
12/29/08 | 22:30 | 0 | 15.521 | 1 | 5 | 0 | 57.973 | 58.377 | 45.77 | 45.929 | 50.723 | 24.862 | 1.543 | 1 | 0 | 56.695 | 52.649 | 46.48 | 17.074 | 0 | 0 | 51.503 | 31.438 | [5 empty] | 0 | 12.044 | 1 | 6.1471 | 5.7679 | 3.1672 | 2.8571 | 2.9108 | 47.3518
12/29/08 | 22:31 | 1 | 15.488 | 0 | 4 | 0 | 58.167 | 58.594 | 45.922 | 46.036 | 50.875 | 24.83 | 1.383 | 1 | 0 | 56.665 | 52.595 | 46.449 | 17.019 | 0 | 0 | 51.493 | 31.406 | [5 empty] | 15.488 | 12.131 | 2 | 6.1937 | 5.8122 | 3.1691 | 2.8571 | 2.955 | 47.7107
12/29/08 | 22:32 | 0 | 15.521 | 0 | 5 | 0 | 50.676 | 57.122 | 45.952 | 46.295 | 36.165 | 24.886 | 1.34 | 1 | 0 | 56.718 | 52.649 | 46.503 | 17.099 | 0 | 0 | 51.547 | 31.416 | [5 empty] | 0 | 4.381 | 3 | 6.2062 | 5.8241 | 3.1696 | 2.8571 | 2.9669 | 47.8062
12/29/08 | 22:33 | 0 | 15.488 | 0 | 5 | 0 | 47.803 | 49.682 | 46.036 | 46.449 | 30.323 | 24.928 | 1.206 | 1 | 0 | 56.665 | 52.618 | 46.449 | 17.042 | 0 | 0 | 51.472 | 31.335 | [5 empty] | 0 | 1.354 | 4 | 6.2452 | 5.8612 | 3.1712 | 2.8571 | 3.004 | 48.1014
12/29/08 | 22:34 | 0 | 15.463 | 0 | 4 | 0 | 47.068 | 47.985 | 45.992 | 46.54 | 27.336 | 24.999 | 1.18 | 0 | 0 | 56.688 | 52.595 | 46.496 | 17.019 | 0 | 0 | 51.449 | 31.36 | [5 empty] | 0 | 0.528 | 5 | 6.2528 | 5.8684 | 3.1715 | 2.8571 | 3.0112 | 48.1583
12/29/08 | 22:35 | 0 | 15.488 | 0 | 5 | 0 | 46.839 | 47.504 | 45.119 | 46.174 | 22.807 | 24.975 | 1.128 | 0 | 0 | 56.688 | 52.595 | 46.519 | 17.092 | 0 | 0 | 51.472 | 31.406 | [5 empty] | 0 | 0.665 | 6 | 6.2679 | 5.8828 | 3.1721 | 2.8571 | 3.0256 | 48.2716
12/29/08 | 22:36 | 0 | 15.503 | 0 | 4 | 0 | 46.029 | 47.131 | 43.506 | 44.398 | 21.402 | 24.918 | 1.069 | 0 | 0 | 56.681 | 52.588 | 46.533 | 17.059 | 0 | 0 | 51.442 | 31.399 | [5 empty] | 0 | 1.631 | 7 | 6.2851 | 5.8991 | 3.1728 | 2.8571 | 3.042 | 48.3995
12/29/08 | 22:37 | 0 | 15.536 | 0 | 5 | 0 | 44.243 | 45.875 | 42.363 | 42.927 | 19.882 | 24.975 | 1 | 0 | 0 | 56.665 | 52.595 | 46.496 | 17.092 | 0 | 0 | 51.472 | 31.431 | [5 empty] | 0 | 1.316 | 8 | 6.3052 | 5.9182 | 3.1736 | 2.8571 | 3.0611 | 48.5481
12/29/08 | 22:38 | 0 | 15.478 | 0 | 5 | 0 | 42.779 | 44.047 | 41.344 | 41.839 | 17.132 | 24.894 | 0.917 | 0 | 0 | 56.613 | 52.611 | 46.372 | 17.082 | 0 | 0 | 51.486 | 31.374 | [5 empty] | 0 | 0.94 | 9 | 6.3294 | 5.9412 | 3.1746 | 2.8571 | 3.084 | 48.7257
12/29/08 | 22:39 | 0 | 15.478 | 0 | 5 | 0 | 41.791 | 42.848 | 40.569 | 41.109 | 16.637 | 24.869 | 0.866 | 0 | 0 | 56.59 | 52.588 | 46.328 | 17.059 | 0 | 0 | 51.51 | 31.328 | [5 empty] | 0 | 0.682 | 10 | 6.3442 | 5.9553 | 3.1752 | 2.8571 | 3.0981 | 48.8342
12/29/08 | 22:40 | 0 | 15.478 | 0 | 4 | 0 | 40.992 | 41.932 | 39.794 | 40.38 | 16.021 | 24.869 | 0.791 | 0 | 0 | 56.524 | 52.588 | 46.258 | 17.059 | 0 | 0 | 51.465 | 31.35 | [5 empty] | 0 | 0.612 | 11 | 6.3661 | 5.9761 | 3.1761 | 2.8571 | 3.1189 | 48.9928
12/29/08 | 22:41 | 0 | 15.536 | 0 | 5 | 0 | 40.248 | 41.14 | 39.026 | 39.495 | 15.583 | 24.83 | 0.824 | 0 | 0 | 56.553 | 52.571 | 46.265 | 17.092 | 0 | 0 | 51.472 | 31.36 | [5 empty] | 0 | 0.753 | 12 | 6.3565 | 5.9669 | 3.1757 | 2.8571 | 3.1098 | 48.9231
12/29/08 | 22:42 | 0 | 15.503 | 1 | 5 | 0 | 48.552 | 40.638 | 38.265 | 38.665 | 38.031 | 24.749 | 0.688 | 0 | 0 | 56.478 | 52.564 | 46.12 | 17.059 | 0 | 0 | 51.442 | 31.35 | [5 empty] | 0 | 9.887 | 13 | 6.3961 | 6.0046 | 3.1773 | 2.8571 | 3.1474 | 49.2088
12/29/08 | 22:43 | 0 | 15.478 | 0 | 5 | 0 | 52.863 | 51.372 | 37.559 | 38.007 | 38.523 | 24.604 | 0.662 | 1 | 0 | 56.455 | 52.541 | 46.029 | 17.059 | 0 | 0 | 51.442 | 31.374 | [5 empty] | 0 | 14.856 | 14 | 6.4036 | 6.0118 | 3.1776 | 2.8571 | 3.1546 | 49.263
12/29/08 | 22:44 | 1 | 15.478 | 0 | 5 | 0 | 53.918 | 53.804 | 37.16 | 37.418 | 38.971 | 24.629 | 0.587 | 2 | 0 | 56.412 | 52.541 | 45.938 | 17.059 | 0 | 0 | 51.442 | 31.399 | [5 empty] | 15.478 | 16.5 | 15 | 6.4255 | 6.0325 | 3.1785 | 2.8571 | 3.1754 | 49.4186
12/29/08 | 22:45 | 0 | 15.503 | 0 | 4 | 0 | 54.376 | 54.513 | 37.583 | 37.256 | 38.995 | 24.533 | 0.587 | 2 | 0 | 56.412 | 52.52 | 45.892 | 17.082 | 0 | 0 | 51.442 | 31.399 | [5 empty] | 0 | 17.12 | 16 | 6.4255 | 6.0325 | 3.1785 | 2.8571 | 3.1754 | 49.4186
12/29/08 | 22:46 | 0 | 15.503 | 0 | 5 | 0 | 54.583 | 54.789 | 38.595 | 38.031 | 39.935 | 24.413 | 0.487 | 1 | 0 | 56.366 | 52.497 | 45.824 | 17.082 | 0 | 0 | 51.442 | 31.399 | [5 empty] | 0 | 16.552 | 17 | 6.4546 | 6.0602 | 3.1797 | 2.8571 | 3.2031 | 49.6245
12/29/08 | 22:47 | 1 | 15.478 | 0 | 5 | 0 | 54.926 | 55.111 | 40.334 | 39.535 | 41.344 | 24.413 | 0.51 | 2 | 0 | 56.366 | 52.473 | 45.824 | 17.059 | 0 | 0 | 51.395 | 31.399 | [5 empty] | 15.478 | 15.391 | 18 | 6.4479 | 6.0538 | 3.1794 | 2.8571 | 3.1967 | 49.5773
12/29/08 | 22:48 | 0 | 15.478 | 0 | 4 | 0 | 55.179 | 55.524 | 42.025 | 41.391 | 42.59 | 24.413 | 0.487 | 2 | 0 | 56.366 | 52.473 | 45.824 | 17.059 | 0 | 0 | 51.348 | 31.374 | [5 empty] | 0 | 13.788 | 19 | 6.4546 | 6.0602 | 3.1797 | 2.8571 | 3.2031 | 49.6245
12/29/08 | 22:49 | 0 | 15.478 | 0 | 5 | 1 | 55.524 | 55.799 | 43.106 | 42.824 | 43.365 | 24.413 | 0.487 | 1 | 0 | 56.366 | 52.473 | 45.868 | 17.059 | 0 | 0 | 51.372 | 31.374 | [5 empty] | 0 | 12.7 | 20 | 6.4546 | 6.0602 | 3.1797 | 2.8571 | 3.2031 | 49.6245
12/29/08 | 22:50 | 1 | 15.503 | 0 | 5 | 0 | 55.753 | 56.072 | 43.74 | 43.74 | 44.377 | 24.438 | 0.435 | 1 | 0 | 56.343 | 52.497 | 45.892 | 17.132 | 0 | 0 | 51.395 | 31.35 | [5 empty] | 15.503 | 12.013 | 0 | 6.4697 | 6.0746 | 3.1803 | 2.8571 | 3.2174 | 49.7308
12/29/08 | 22:51 | 0 | 15.478 | 1 | 4 | 0 | 56.051 | 56.3 | 44.305 | 44.281 | 44.494 | 24.438 | 0.384 | 2 | 0 | 56.366 | 52.45 | 45.983 | 17.082 | 0 | 0 | 51.327 | 31.35 | [5 empty] | 0 | 11.77 | 1 | 6.4846 | 6.0887 | 5.3238 | 5 | 1.0887 | 16.7892
12/29/08 | 22:52 | 0 | 15.478 | 0 | 5 | 0 | 56.389 | 56.681 | 44.538 | 44.608 | 44.974 | 24.438 | 0.335 | 1 | 0 | 56.389 | 52.45 | 46.029 | 17.082 | 0 | 0 | 51.327 | 31.35 | [5 empty] | 0 | 11.781 | 2 | 6.4988 | 6.1023 | 5.3243 | 5 | 1.1023 | 16.961
12/29/08 | 22:53 | 0 | 15.445 | 0 | 5 | 0 | 56.674 | 56.964 | 44.669 | 44.806 | 45.656 | 24.452 | 0.198 | 1 | 0 | 56.382 | 52.443 | 46.022 | 17.026 | 0 | 0 | 51.274 | 31.318 | [5 empty] | 0 | 11.868 | 3 | 6.5387 | 6.1402 | 5.326 | 5 | 1.1402 | 17.4375
12/29/08 | 22:54 | 1 | 15.503 | 0 | 4 | 0 | 56.859 | 57.309 | 44.951 | 44.998 | 46.19 | 24.484 | 0.183 | 2 | 0 | 56.412 | 52.427 | 46.167 | 17.082 | 0 | 0 | 51.304 | 31.399 | [5 empty] | 15.503 | 11.861 | 4 | 6.5431 | 6.1443 | 5.3261 | 5 | 1.1443 | 17.4893
12/29/08 | 22:55 | 0 | 15.445 | 0 | 5 | 0 | 57.033 | 57.414 | 45.105 | 45.219 | 46.732 | 24.477 | 0.175 | 1 | 0 | 56.382 | 52.42 | 46.16 | 17.026 | 0 | 0 | 51.25 | 31.318 | [5 empty] | 0 | 11.814 | 5 | 6.5454 | 6.1466 | 5.3262 | 5 | 1.1466 | 17.5169
12/29/08 | 22:56 | 0 | 15.455 | 0 | 5 | 0 | 57.22 | 57.667 | 45.32 | 45.434 | 47.222 | 24.536 | 0.211 | 1 | 0 | 56.458 | 52.473 | 46.214 | 17.109 | 0 | 0 | 51.281 | 31.328 | [5 empty] | 0 | 11.786 | 6 | 6.535 | 6.1366 | 5.3258 | 5 | 1.1366 | 17.3925
12/29/08 | 22:57 | 0 | 15.423 | 0 | 5 | 0 | 57.414 | 57.795 | 45.609 | 45.588 | 47.766 | 24.526 | 0.204 | 1 | 0 | 56.428 | 52.42 | 46.207 | 17.052 | 0 | 0 | 51.25 | 31.296 | [5 empty] | 0 | 11.826 | 7 | 6.537 | 6.1385 | 5.3259 | 5 | 1.1385 | 17.4168
12/29/08 | 22:58 | 1 | 15.423 | 0 | 4 | 0 | 57.706 | 58.041 | 45.609 | 45.726 | 48.156 | 24.575 | 0.204 | 1 | 0 | 56.448 | 52.443 | 46.281 | 17.084 | 0 | 0 | 51.281 | 31.328 | [5 empty] | 0 | 12.109 | 8 | 6.5498 | 6.1507 | 5.3264 | 5 | 1.1507 | 17.5686
12/29/08 | 22:59 | 0 | 15.48 | 0 | 5 | 0 | 57.959 | 58.317 | 45.756 | 45.892 | 48.391 | 24.703 | 0.237 | 2 | 0 | 56.478 | 52.473 | 46.26 | 17.084 | 0 | 0 | 51.005 | 31.328 | [5 empty] | 0 | 11.972 | 9 | 6.5303 | 6.1322 | 5.3256 | 5 | 1.1322 | 17.3371
12/29/08 | 23:00 | 0 | 15.48 | 1 | 4 | 0 | 58.071 | 58.518 | 45.733 | 45.962 | 48.942 | 24.703 | 0.16 | 1 | 0 | 56.524 | 52.427 | 46.281 | 17.059 | 0 | 0 | 51.351 | 31.352 | [5 empty] | 15.448 | 12.196 | 10 | 6.537 | 6.1385 | 5.3259 | 5 | 1.1385 | 17.4168
12/29/08 | 23:01 | 0 | 15.448 | 0 | 5 | 0 | 58.041 | 58.557 | 45.861 | 46.069 | 48.912 | 24.769 | 0.227 | 1 | 0 | 56.494 | 52.375 | 46.274 | 17.026 | 0 | 0 | 51.596 | 31.271 | [5 empty] | 0 | 12.175 | 11 | 6.5207 | 6.123 | 5.3252 | 5 | 1.123 | 17.2226
12/29/08 | 23:02 | 1 | 15.448 | 0 | 5 | 0 | 58.265 | 58.646 | 45.861 | 46.069 | 49.806 | 24.84 | 0.204 | 1 | 0 | 56.471 | 52.329 | 46.298 | 17.077 | 0 | 0 | 51.755 | 31.249 | [5 empty] | 0 | 12.15 | 0 | 6.4785 | 6.0829 | 5.3235 | 5 | 1.0829 | 16.7153
12/29/08 | 23:03 | 0 | 15.48 | 0 | 4 | 1 | 58.228 | 58.899 | 45.777 | 46.053 | 50.02 | 24.872 | 0.26 | 1 | 0 | 56.569 | 52.406 | 46.375 | 17.059 | 0 | 0 | 51.902 | 31.281 | [5 empty] | 0 | 12.128 | 1 | 6.4927 | 6.0965 | 4.9395 | 4.6154 | 1.4811 | 22.8113
12/29/08 | 23:04 | 0 | 15.423 | 0 | 5 | 0 | 58.242 | 58.781 | 45.885 | 46.092 | 50.265 | 24.913 | 0.405 | 1 | 0 | 56.54 | 52.375 | 46.368 | 17.052 | 0 | 0 | 51.892 | 31.249 | [5 empty] | 15.423 | 12.014 | 2 | 6.4712 | 6.076 | 4.9386 | 4.6154 | 1.4606 | 22.5707
12/29/08 | 23:05 | 0 | 15.423 | 0 | 5 | 0 | 58.265 | 58.758 | 45.794 | 46.137 | 50.494 | 24.96 | 0.356 | 2 | 0 | 56.563 | 52.352 | 46.321 | 17.052 | 0 | 0 | 51.939 | 31.271 | [5 empty] | 0 | 11.967 | 3 | 6.4118 | 6.0195 | 4.9362 | 4.6154 | 1.4041 | 21.8991
12/29/08 | 23:06 | 1 | 15.423 | 0 | 4 | 0 | 58.288 | 58.849 | 45.978 | 46.274 | 50.609 | 24.985 | 0.43 | 1 | 0 | 56.563 | 52.352 | 46.389 | 17.052 | 0 | 0 | 51.962 | 31.271 | [5 empty] | 0 | 11.924 | 4 | 6.3975 | 6.0059 | 4.9356 | 4.6154 | 1.3906 | 21.736
12/29/08 | 23:07 | 0 | 15.448 | 0 | 5 | 0 | 58.288 | 58.826 | 46.022 | 46.321 | 50.816 | 24.985 | 0.634 | 1 | 0 | 56.606 | 52.352 | 46.344 | 17.077 | 0 | 0 | 51.892 | 31.32 | [5 empty] | 15.495 | 11.944 | 5 | 6.4418 | 6.048 | 4.9374 | 4.6154 | 1.4326 | 22.2398
12/29/08 | 23:08 | 0 | 15.423 | 0 | 5 | 0 | 58.222 | 58.826 | 45.908 | 46.298 | 51.274 | 25.058 | 0.683 | 1 | 0 | 56.583 | 52.352 | 46.344 | 17.102 | 0 | 0 | 51.892 | 31.296 | [5 empty] | 0 | 11.946 | 6 | 6.4712 | 6.076 | 4.9386 | 4.6154 | 1.4606 | 22.5707
12/29/08 | 23:09 | 1 | 15.495 | 0 | 4 | 0 | 58.242 | 58.826 | 45.84 | 46.298 | 51.113 | 25.058 | 0.531 | 1 | 0 | 56.606 | 52.305 | 46.389 | 17.102 | 0 | 0 | 51.871 | 31.345 | [5 empty] | 0 | 11.946 | 7 | 6.4418 | 6.048 | 4.9374 | 4.6154 | 1.4326 | 22.2398
12/29/08 | 23:10 | 0 | 15.423 | 1 | 5 | 0 | 58.176 | 58.737 | 45.885 | 46.23 | 50.585 | 25.034 | 0.43 | 1 | 0 | 56.563 | 52.329 | 46.412 | 17.077 | 0 | 0 | 51.825 | 31.345 | [5 empty] | 0 | 12.06 | 8 | 6.4342 | 6.0408 | 4.9371 | 4.6154 | 1.4254 | 22.1541
12/29/08 | 23:11 | 0 | 15.448 | 0 | 5 | 0 | 58.153 | 58.714 | 45.703 | 46.207 | 51.136 | 25.105 | 0.531 | 2 | 0 | 56.583 | 52.305 | 46.368 | 17.102 | 0 | 0 | 51.825 | 31.345 | [5 empty] | 15.392 | 12.066 | 9 | 6.4359 | 6.0425 | 4.9372 | 4.6154 | 1.4271 | 22.1739
12/29/08 | 23:12 | 0 | 15.372 | 0 | 5 | 0 | 58.176 | 58.758 | 45.609 | 46.116 | 51.022 | 25.105 | 0.557 | 1 | 0 | 56.606 | 52.282 | 46.389 | 17.077 | 0 | 0 | 51.801 | 31.32 | [5 empty] | 0 | 12.064 | 10 | 6.399 | 6.0073 | 4.9357 | 4.6154 | 1.3919 | 21.7527
12/29/08 | 23:13 | 1 | 15.392 | 0 | 4 | 0 | 58.06 | 58.73 | 45.56 | 45.994 | 50.604 | 25.075 | 0.551 | 1 | 0 | 56.579 | 52.277 | 46.34 | 17.021 | 0 | 0 | 51.797 | 31.267 | [5 empty] | 0 | 12.041 | 11 | 6.3917 | 6.0004 | 4.9354 | 4.6154 | 1.385 | 21.6692
12/29/08 | 23:14 | 0 | 15.392 | 0 | 5 | 0 | 58.014 | 58.552 | 45.513 | 45.95 | 50.718 | 25.124 | 0.678 | 1 | 0 | 56.579 | 52.301 | 46.316 | 17.077 | 0 | 0 | 51.801 | 31.345 | [5 empty] | 0 | 11.907 | 12 | 6.3617 | 5.9719 | 4.9342 | 4.6154 | 1.3565 | 21.3232
12/29/08 | 23:15 | 0 | 15.392 | 0 | 5 | 0 | 57.968 | 58.552 | 45.49 | 45.927 | 50.926 | 25.1 | 0.703 | 1 | 0 | 56.579 | 52.233 | 46.384 | 17.021 | 0 | 0 | 51.773 | 31.316 | [5 empty] | 15.42 | 11.886 | 0 | 6.3247 | 5.9367 | 4.9327 | 4.6154 | 1.3214 | 20.892
12/29/08 | 23:16 | 0 | 15.37 | 0 | 5 | 1 | 57.904 | 58.621 | 45.492 | 45.997 | 50.928 | 25.176 | 0.806 | 1 | 0 | 56.581 | 52.212 | 46.433 | 17.074 | 0 | 0 | 51.822 | 31.294 | [5 empty] | 0 | 11.818 | 1 | 6.3046 | 5.9176 | 4.6022 | 4.2857 | 1.6319 | 25.8847
12/29/08 | 23:17 | 1 | 15.42 | 0 | 4 | 0 | 57.815 | 58.42 | 45.448 | 45.929 | 50.653 | 25.222 | 0.933 | 1 | 0 | 56.581 | 52.256 | 46.342 | 17.074 | 0 | 0 | 51.708 | 31.367 | [5 empty] | 0 | 11.845 | 2 | 6.3195 | 5.9318 | 4.6028 | 4.2857 | 1.646 | 26.0473
12/29/08 | 23:18 | 0 | 15.387 | 0 | 5 | 0 | 57.717 | 58.345 | 45.324 | 45.899 | 50.438 | 25.19 | 1.002 | 2 | 0 | 56.528 | 52.158 | 46.335 | 16.944 | 0 | 0 | 51.678 | 31.213 | [5 empty] | 0 | 11.844 | 3 | 6.3285 | 5.9403 | 4.6032 | 4.2857 | 1.6546 | 26.1457
12/29/08 | 23:19 | 0 | 15.362 | 1 | 5 | 0 | 57.674 | 58.279 | 45.371 | 45.829 | 50.3 | 25.289 | 0.951 | 1 | 0 | 56.574 | 52.273 | 46.312 | 17.067 | 0 | 0 | 51.678 | 31.262 | [5 empty] | 15.387 | 11.867 | 4 | 6.3413 | 5.9525 | 4.6037 | 4.2857 | 1.6668 | 26.2849
12/29/08 | 23:20 | 0 | 15.332 | 0 | 5 | 0 | 57.624 | 58.228 | 45.343 | 45.78 | 50.48 | 25.235 | 0.92 | 1 | 0 | 56.524 | 52.221 | 46.237 | 17.011 | 0 | 0 | 51.603 | 31.232 | [5 empty] | 0 | 11.891 | 5 | 6.297 | 5.9104 | 4.6019 | 4.2857 | 1.6247 | 25.8015
12/29/08 | 23:21 | 1 | 15.387 | 0 | 5 | 0 | 57.605 | 58.121 | 45.324 | 45.738 | 50.485 | 25.215 | 0.876 | 1 | 0 | 56.551 | 52.249 | 46.312 | 17.042 | 0 | 0 | 51.631 | 31.286 | [5 empty] | 0 | 11.868 | 6 | 6.2994 | 5.9127 | 4.602 | 4.2857 | 1.6269 | 25.8272
12/29/08 | 23:22 | 0 | 15.387 | 0 | 4 | 0 | 57.605 | 58.121 | 45.394 | 45.714 | 50.781 | 25.264 | 1.028 | 1 | 0 | 56.551 | 52.226 | 46.265 | 17.067 | 0 | 0 | 51.608 | 31.311 | [5 empty] | 15.413 | 11.869 | 7 | 6.2828 | 5.8969 | 4.6013 | 4.2857 | 1.6112 | 25.6443
12/29/08 | 23:23 | 0 | 15.357 | 0 | 5 | 0 | 57.578 | 58.139 | 45.39 | 45.71 | 50.777 | 25.21 | 1.02 | 1 | 0 | 56.501 | 52.198 | 46.237 | 17.062 | 0 | 0 | 51.535 | 31.257 | [5 empty] | 0 | 11.892 | 8 | 6.2842 | 5.8983 | 4.6014 | 4.2857 | 1.6126 | 25.6603
12/29/08 | 23:24 | 1 | 15.413 | 0 | 5 | 0 | 57.56 | 58.121 | 45.324 | 45.691 | 50.347 | 25.215 | 1.077 | 2 | 0 | 56.528 | 52.226 | 46.288 | 17.042 | 0 | 0 | 51.54 | 31.286 | [5 empty] | 0 | 11.869 | 9 | 6.2828 | 5.8969 | 4.6013 | 4.2857 | 1.6112 | 25.6443
12/29/08 | 23:25 | 0 | 15.382 | 0 | 5 | 0 | 57.555 | 58.094 | 45.296 | 45.663 | 50.595 | 25.21 | 1.072 | 1 | 0 | 56.501 | 52.177 | 46.26 | 17.011 | 0 | 0 | 51.465 | 31.281 | [5 empty] | 0 | 11.822 | 10 | 6.2918 | 5.9055 | 4.6017 | 4.2857 | 1.6198 | 25.7439
12/29/08 | 23:26 | 0 | 15.413 | 0 | 5 | 0 | 57.583 | 58.121 | 45.348 | 45.714 | 50.233 | 25.264 | 1.077 | 1 | 0 | 56.528 | 52.205 | 46.242 | 17.042 | 0 | 0 | 51.446 | 31.311 | [5 empty] | 15.413 | 11.821 | 11 | 6.2679 | 5.8828 | 4.6007 | 4.2857 | 1.5971 | 25.4798
12/29/08 | 23:27 | 0 | 15.332 | 0 | 4 | 0 | 57.578 | 58.139 | 45.32 | 45.756 | 49.929 | 25.21 | 1.046 | 1 | 0 | 56.48 | 52.221 | 46.19 | 17.062 | 0 | 0 | 51.418 | 31.281 | [5 empty] | 0 | 11.82 | 12 | 6.2752 | 5.8897 | 4.601 | 4.2857 | 1.604 | 25.5605
12/29/08 | 23:28 | 1 | 15.413 | 0 | 5 | 0 | 57.605 | 58.167 | 45.348 | 45.784 | 50.347 | 25.24 | 1.128 | 1 | 0 | 56.528 | 52.226 | 46.265 | 17.042 | 0 | 0 | 51.446 | 31.286 | [5 empty] | 0 | 11.845 | 13 | 6.2551 | 5.8706 | 4.6002 | 4.2857 | 1.5849 | 25.3373
12/29/08 | 23:29 | 0 | 15.413 | 1 | 5 | 0 | 57.628 | 58.187 | 45.371 | 45.808 | 50.347 | 25.24 | 1.103 | 1 | 0 | 56.528 | 52.226 | 46.265 | 17.067 | 0 | 0 | 51.425 | 31.311 | [5 empty] | 0 | 11.866 | 0 | 6.24 | 5.8562 | 4.5996 | 4.2857 | 1.5705 | 25.1681
12/29/08 | 23:30 | 0 | 15.357 | 0 | 5 | 1 | 57.601 | 58.139 | 45.411 | 45.756 | 49.974 | 25.186 | 1.172 | 1 | 0 | 56.48 | 52.198 | 46.237 | 17.062 | 0 | 0 | 51.397 | 31.328 | [5 empty] | 15.405 | 11.911 | 1 | 6.2324 | 5.849 | 3.0408 | 2.7273 | 3.1217 | 50.0887
12/29/08 | 23:31 | 0 | 15.382 | 0 | 4 | 0 | 57.667 | 58.16 | 45.39 | 45.801 | 50.181 | 25.186 | 1.224 | 2 | 0 | 56.48 | 52.198 | 46.19 | 17.037 | 0 | 0 | 51.374 | 31.281 | [5 empty] | 0 | 11.907 | 2 | 6.2309 | 5.8476 | 3.0408 | 2.7273 | 3.1203 | 50.0782
12/29/08 | 23:32 | 1 | 15.405 | 0 | 5 | 0 | 57.735 | 58.183 | 45.434 | 45.824 | 50.548 | 25.186 | 1.25 | 1 | 0 | 56.458 | 52.177 | 46.214 | 17.037 | 0 | 0 | 51.327 | 31.328 | [5 empty] | 0 | 11.908 | 3 | 6.2324 | 5.849 | 3.0408 | 2.7273 | 3.1217 | 50.0887
12/29/08 | 23:33 | 0 | 15.413 | 0 | 5 | 0 | 57.806 | 58.322 | 45.509 | 45.899 | 50.553 | 25.289 | 1.255 | 1 | 0 | 56.508 | 52.205 | 46.218 | 17.067 | 0 | 0 | 51.379 | 31.311 | [5 empty] | 0 | 11.839 | 4 | 6.1718 | 5.7914 | 3.0384 | 2.7273 | 3.0642 | 49.6474
12/29/08 | 23:34 | 0 | 15.357 | 0 | 5 | 0 | 57.802 | 58.274 | 45.548 | 45.894 | 50.387 | 25.21 | 1.25 | 1 | 0 | 56.48 | 52.198 | 46.214 | 17.011 | 0 | 0 | 51.304 | 31.328 | [5 empty] | 15.357 | 12.018 | 5 | 6.2184 | 5.8357 | 3.0403 | 2.7273 | 3.1084 | 49.9876
12/29/08 | 23:35 | 0 | 15.413 | 0 | 4 | 0 | 57.852 | 58.322 | 45.714 | 46.013 | 50.529 | 25.24 | 1.458 | 1 | 0 | 56.508 | 52.205 | 46.265 | 17.092 | 0 | 0 | 51.332 | 31.335 | [5 empty] | 0 | 12.148 | 6 | 6.2146 | 5.8321 | 3.0401 | 2.7273 | 3.1048 | 49.9602
12/29/08 | 23:36 | 1 | 15.357 | 0 | 5 | 0 | 58.096 | 58.388 | 45.85 | 46.078 | 50.574 | 25.139 | 1.298 | 1 | 0 | 56.437 | 52.156 | 46.216 | 17.037 | 0 | 0 | 51.215 | 31.306 | [5 empty] | 0 | 12.123 | 7 | 6.1733 | 5.7928 | 3.0384 | 2.7273 | 3.0655 | 49.6581
12/29/08 | 23:37 | 0 | 15.418 | 0 | 5 | 0 | 58.42 | 58.824 | 46.088 | 46.272 | 50.767 | 25.198 | 1.311 | 2 | 0 | 56.515 | 52.212 | 46.295 | 17.097 | 0 | 0 | 51.271 | 31.389 | [5 empty] | 0 | 12.167 | 8 | 6.1951 | 5.8136 | 3.0393 | 2.7273 | 3.0863 | 49.8181
12/29/08 | 23:38 | 0 | 15.41 | 1 | 4 | 0 | 58.502 | 58.95 | 46.057 | 46.379 | 50.851 | 25.237 | 1.453 | 1 | 0 | 56.462 | 52.158 | 46.242 | 17.064 | 0 | 0 | 51.218 | 31.333 | [5 empty] | 15.385 | 12.139 | 9 | 6.1951 | 5.8136 | 3.0393 | 2.7273 | 3.0863 | 49.8181
12/29/08 | 23:39 | 0 | 15.36 | 0 | 5 | 0 | 58.637 | 59.064 | 46.265 | 46.47 | 50.851 | 25.213 | 1.378 | 1 | 0 | 56.462 | 52.135 | 46.265 | 17.039 | 0 | 0 | 51.218 | 31.308 | [5 empty] | 0 | 3.83 | 10 | 6.21 | 5.8277 | 3.0399 | 2.7273 | 3.1004 | 49.9263
12/29/08 | 23:40 | 1 | 15.385 | 0 | 4 | 0 | 58.794 | 59.219 | 46.218 | 46.655 | 46.975 | 25.213 | 1.378 | 1 | 0 | 56.462 | 52.135 | 46.242 | 17.064 | 0 | 0 | 51.218 | 31.333 | [5 empty] | 0 | 1.239 | 11 | 6.21 | 5.8277 | 3.0399 | 2.7273 | 3.1004 | 49.9263
12/29/08 | 23:41 | 0 | 15.41 | 0 | 5 | 0 | 50.644 | 56.485 | 46.585 | 46.814 | 36.179 | 25.237 | 1.327 | 1 | 0 | 56.462 | 52.135 | 46.286 | 17.089 | 0 | 0 | 51.241 | 31.382 | [5 empty] | 0 | 0.504 | 12 | 6.1951 | 5.8136 | 3.0393 | 2.7273 | 3.0863 | 49.8181
12/29/08 | 23:42 | 0 | 15.385 | 0 | 5 | 0 | 48.237 | 49.934 | 46.722 | 46.998 | 29.141 | 25.286 | 1.327 | 0 | 0 | 56.416 | 52.158 | 46.286 | 17.089 | 0 | 0 | 51.241 | 31.357 | [5 empty] | 0 | 0.689 | 13 | 6.1951 | 5.8136 | 3.0393 | 2.7273 | 3.0863 | 49.8181
12/29/08 | 23:43 | 0 | 15.385 | 0 | 4 | 0 | 47.616 | 48.375 | 46.517 | 47.112 | 26.009 | 25.213 | 1.378 | 0 | 0 | 56.462 | 52.182 | 46.309 | 17.064 | 0 | 0 | 51.241 | 31.333 | [5 empty] | 0 | 1.606 | 14 | 6.2024 | 5.8205 | 3.0396 | 2.7273 | 3.0932 | 49.8712
12/29/08 | 23:44 | 0 | 15.385 | 0 | 5 | 0 | 47.32 | 47.985 | 45.439 | 46.631 | 23.165 | 25.237 | 1.378 | 0 | 0 | 56.439 | 52.158 | 46.286 | 17.089 | 0 | 0 | 51.218 | 31.308 | [5 empty] | 0 | 1.313 | 15 | 6.1876 | 5.8064 | 3.039 | 2.7273 | 3.0791 | 49.7628
12/29/08 | 23:45 | 0 | 15.385 | 0 | 4 | 0 | 46.403 | 47.616 | 43.748 | 44.797 | 21.696 | 25.213 | 1.353 | 0 | 0 | 56.394 | 52.112 | 46.265 | 17.089 | 0 | 0 | 51.194 | 31.284 | [5 empty] | 0 | 0.94 | 16 | 6.18 | 5.7992 | 3.0387 | 2.7273 | 3.0719 | 49.7073
12/29/08 | 23:46 | 0 | 15.36 | 0 | 5 | 0 | 44.613 | 46.195 | 42.619 | 43.3 | 20.078 | 25.213 | 1.404 | 0 | 0 | 56.373 | 52.112 | 46.242 | 17.064 | 0 | 0 | 51.171 | 31.284 | [5 empty] | 0 | 0.706 | 17 | 6.1733 | 5.7928 | 3.0384 | 2.7273 | 3.0655 | 49.6581
12/29/08 | 23:47 | 0 | 15.385 | 0 | 5 | 0 | 43.276 | 44.451 | 41.844 | 42.336 | 17.705 | 25.213 | 1.43 | 0 | 0 | 56.305 | 52.088 | 46.172 | 17.064 | 0 | 0 | 51.127 | 31.308 | [5 empty] | 0 | 0.706 | 18 | 6.1657 | 5.7856 | 3.0381 | 2.7273 | 3.0583 | 49.6024
12/29/08 | 23:48 | 0 | 15.385 | 0 | 4 | 0 | 42.243 | 43.276 | 41.045 | 41.537 | 15.729 | 25.166 | 1.453 | 0 | 0 | 56.282 | 52.065 | 46.127 | 17.064 | 0 | 0 | 51.08 | 31.284 | [5 empty] | 0 | 0.73 | 19 | 6.1657 | 5.7856 | 3.0381 | 2.7273 | 3.0583 | 49.6024
12/29/08 | 23:49 | 0 | 15.385 | 1 | 5 | 0 | 41.492 | 42.36 | 40.222 | 40.786 | 15.558 | 25.117 | 1.479 | 0 | 0 | 56.238 | 52.044 | 46.057 | 17.089 | 0 | 0 | 51.033 | 31.308 | [5 empty] | 0 | 11.778 | 20 | 6.18 | 5.7992 | 3.0387 | 2.7273 | 3.0719 | 49.7073
12/29/08 | 23:50 | 0 | 15.385 | 0 | 5 | 0 | 40.669 | 41.585 | 39.399 | 39.939 | 32.584 | 25.092 | 1.479 | 1 | 0 | 56.193 | 52.044 | 45.943 | 17.089 | 0 | 0 | 51.033 | 31.213 | [5 empty] | 0 | 15.049 | 21 | 6.18 | 5.7992 | 3.0387 | 2.7273 | 3.0719 | 49.7073
12/29/08 | 23:51 | 0 | 15.36 | 0 | 5 | 0 | 50.966 | 44.888 | 38.717 | 39.188 | 38.576 | 24.972 | 1.43 | 0 | 0 | 56.147 | 52.065 | 45.852 | 17.089 | 0 | 0 | 51.033 | 31.259 | [5 empty] | 15.36 | 16.234 | 0 | 6.18 | 5.7992 | 3.0387 | 2.7273 | 3.0719 | 49.7073
12/29/08 | 23:52 | 0 | 15.385 | 0 | 4 | 1 | 53.556 | 52.8 | 38.035 | 38.507 | 39.21 | 24.828 | 1.43 | 1 | 0 | 56.147 | 52.065 | 45.782 | 17.064 | 0 | 0 | 51.033 | 31.259 | [5 empty] | 0 | 16.602 | 1 | 6.1657 | 5.7856 | 7.8108 | 7.5 | -1.7144 | -27.8052
12/29/08 | 23:53 | 1 | 15.36 | 0 | 5 | 0 | 54.152 | 54.268 | 37.729 | 37.918 | 39.351 | 24.852 | 1.43 | 2 | 0 | 56.079 | 52.021 | 45.714 | 17.064 | 0 | 0 | 51.01 | 31.259 | [5 empty] | 0 | 15.821 | 2 | 6.1672 | 5.787 | 7.8109 | 7.5 | -1.713 | -27.7762
12/29/08 | 23:54 | 0 | 15.36 | 0 | 5 | 0 | 54.52 | 54.679 | 38.318 | 37.918 | 39.657 | 24.732 | 1.479 | 1 | 0 | 56.079 | 52.044 | 45.668 | 17.089 | 0 | 0 | 51.01 | 31.237 | [5 empty] | 15.385 | 14.753 | 3 | 6.1581 | 5.7784 | 7.8105 | 7.5 | -1.7216 | -27.9562
12/29/08 | 23:55 | 0 | 15.33 | 0 | 5 | 0 | 54.698 | 54.926 | 39.394 | 38.877 | 40.64 | 24.653 | 1.474 | 2 | 0 | 56.005 | 52.016 | 45.548 | 17.059 | 0 | 0 | 50.961 | 31.208 | [5 empty] | 0 | 13.176 | 4 | 6.1643 | 5.7842 | 7.8108 | 7.5 | -1.7158 | -27.8342
12/29/08 | 23:56 | 1 | 15.385 | 0 | 4 | 0 | 55.137 | 55.365 | 41.138 | 40.384 | 41.889 | 24.634 | 1.505 | 2 | 0 | 56.007 | 52.018 | 45.551 | 17.089 | 0 | 0 | 50.987 | 31.235 | [5 empty] | 15.372 | 11.817 | 5 | 6.1395 | 5.7607 | 7.8108 | 7.5 | -1.7393 | -28.3296
12/29/08 | 23:57 | 0 | 15.365 | 0 | 5 | 0 | 55.232 | 55.645 | 42.575 | 42.056 | 42.786 | 24.614 | 1.484 | 1 | 0 | 55.988 | 52 | 45.555 | 17.019 | 0 | 0 | 50.945 | 31.215 | [5 empty] | 5180.9961 | 10.945 | 6 | 5.8316 | 5.468 | 7.8098 | 7.5 | -2.032 | -34.8443
12/29/08 | 23:58 | 0 | 15.34 | 0 | 4 | 0 | 55.508 | 55.83 | 43.468 | 43.279 | 44.078 | 24.565 | 1.484 | 2 | 0 | 55.988 | 51.976 | 45.555 | 17.019 | 0 | 0 | 50.921 | 31.166 | [5 empty] | 0 | 0 | 7 | 6.5964 | 6.195 | 7.7973 | 7.5 | -1.305 | -19.7835
12/29/08 | 23:59 | 1 | 15.372 | 1 | 5 | 0 | 55.904 | 56.133 | 44.226 | 44.087 | 44.622 | 24.646 | 1.569 | 1 | 0 | 56.019 | 52.007 | 45.632 | 17.077 | 0 | 0 | 50.928 | 31.222 | [5 empty] | #REF! | #VALUE! | 0 | #VALUE! | #VALUE! | 7.8283 | 7.5 | #VALUE! | #VALUE!
12/29/08 | 1440 | 330 | 15.7 | 1.47 | 6544 | 92 | 53.8031 |  |  | 42.8581 | 41.5521 | 24.7629 | 2.6264 | 1522 | 3 |  |  |  | 17.0147 | 3 | 0 |  |  | 0.16 | 23:00 | 4.482 | 13:04 | 4.322 | #REF!
|  | 1 | [18 empty] | 0 | [10 empty] | #VALUE! | #VALUE! |  | 93 | #VALUE! | #VALUE!