## Therm118
Windmill Logger - THERMAL2.IMS
File opened at 00:00:42 Fri 19 Sep 2008
File closed at 00:00:42 Sat 20 Sep 2008
Date | Time | Boiler_Gas | Gas_MeterT | Boiler_Elec | Boiler_Flow | Boiler_Heat | Boiler_FlowT | Rads_In | Rads_Out | Boiler_Retur | Flue_Gas | Kitchen | Outside | Rain_Gauge | DHW_Coil_Hea | DHW_Coil_In | DHW_Cylinder | DHW_Coil_Out | DHW_Ambient | DHW_Flow | DHW_Heat | DHW_Out | DHW_In | OT min | t OT min | OT max | t OT max | T swing | Wtd._Meter_T | Delta T | Time Interval | T.H. Plus | W.H.L + | Total Heat | Water Ht. | Gain + | Gain + %
Days | Secs | cubic_feet | Celsius | kWh | litres | kWh | Celsius | Celsius | Celsius | Celsius | Celsius | Celsius | Celsius | events | kWh | Celsius | Celsius | Celsius | Celsius | litres | kWh | Celsius | Celsius | Celsius | hh:mm:ss | Celsius | hh:mm:ss | Kelvin | Celsius |  | Minutes | kW | kW | kW | kW | kW | %
09/19/08 | 0:01 | 0 | 19.998 | 0 | 1 | 0 | 43.645 | 35.818 | 30.215 | 28.555 | 25.085 | 24.482 | 7.04 | 0 | 0 | 64.702 | 61.743 | 56.207 | 21.711 | 0 | 0 | 61.407 | 38.732 | [5 empty] | 0 | 15.09 | 0 | 4.5464 | 4.2463 | 0.24523 | 0 | 4.2463 | 93.4008
09/19/08 | 0:02 | 0 | 19.998 | 0 | 1 | 0 | 59.771 | 43.948 | 30.384 | 28.842 | 16.318 | 24.433 | 7.015 | 0 | 0 | 64.702 | 61.722 | 56.161 | 21.736 | 0 | 0 | 61.407 | 38.708 | [5 empty] | 0 | 30.929 | 1 | 4.5536 | 4.2532 | 1.9598 | 1.7143 | 2.539 | 55.7569
09/19/08 | 0:03 | 0 | 20.056 | 0 | 1 | 0 | 47.754 | 46.515 | 30.031 | 29.501 | 12.004 | 24.465 | 7.022 | 0 | 0 | 64.709 | 61.752 | 56.168 | 21.743 | 0 | 0 | 61.414 | 38.717 | [5 empty] | 0 | 18.253 | 2 | 4.5516 | 4.2513 | 1.9597 | 1.7143 | 2.537 | 55.7393
09/19/08 | 0:04 | 0 | 20.006 | 0 | 2 | 0 | 36.483 | 48.534 | 29.116 | 29.911 | 10.299 | 24.465 | 7.048 | 0 | 0 | 64.689 | 61.772 | 56.213 | 21.792 | 0 | 0 | 61.391 | 38.717 | [5 empty] | 0 | 6.572 | 3 | 4.544 | 4.2441 | 1.9594 | 1.7143 | 2.5298 | 55.6738
09/19/08 | 0:05 | 0 | 19.998 | 0 | 1 | 0 | 32.74 | 53.181 | 28.312 | 29.879 | 9.13 | 24.433 | 6.989 | 0 | 0 | 64.68 | 61.699 | 56.184 | 21.736 | 0 | 0 | 61.318 | 38.686 | [5 empty] | 0 | 2.861 | 4 | 4.5612 | 4.2604 | 1.9601 | 1.7143 | 2.5462 | 55.8221
09/19/08 | 0:06 | 0 | 20.023 | 0 | 1 | 0 | 31.686 | 44.279 | 27.927 | 29.349 | 8.587 | 24.433 | 6.963 | 0 | 0 | 64.702 | 61.722 | 56.184 | 21.76 | 0 | 0 | 61.384 | 38.662 | [5 empty] | 0 | 2.337 | 5 | 4.5688 | 4.2676 | 1.9604 | 1.7143 | 2.5534 | 55.8871
09/19/08 | 0:07 | 0 | 19.998 | 0 | 1 | 0 | 31.301 | 37.158 | 27.831 | 28.626 | 8.363 | 24.386 | 6.963 | 0 | 0 | 64.68 | 61.722 | 56.161 | 21.711 | 0 | 0 | 61.318 | 38.614 | [5 empty] | 0 | 2.675 | 6 | 4.5688 | 4.2676 | 1.9604 | 1.7143 | 2.5534 | 55.8871
09/19/08 | 0:08 | 0 | 19.998 | 0 | 1 | 0 | 30.938 | 33.986 | 27.856 | 28.047 | 8.167 | 24.337 | 6.963 | 0 | 0 | 64.659 | 61.722 | 56.161 | 21.736 | 0 | 0 | 61.273 | 38.638 | [5 empty] | 0 | 2.891 | 7 | 4.5688 | 4.2676 | 1.9604 | 1.7143 | 2.5534 | 55.8871
09/19/08 | 0:09 | 0 | 19.998 | 0 | 1 | 0 | 30.359 | 32.74 | 27.902 | 27.711 | 8.067 | 24.362 | 6.963 | 0 | 0 | 64.702 | 61.699 | 56.07 | 21.711 | 0 | 0 | 61.25 | 38.521 | [5 empty] | 0 | 2.648 | 8 | 4.5688 | 4.2676 | 1.9604 | 1.7143 | 2.5534 | 55.8871
09/19/08 | 0:10 | 0 | 19.998 | 0 | 2 | 0 | 29.565 | 32.046 | 27.856 | 27.662 | 7.795 | 24.337 | 6.937 | 0 | 0 | 64.702 | 61.699 | 56.093 | 21.711 | 0 | 0 | 61.206 | 38.473 | [5 empty] | 0 | 1.903 | 9 | 4.5763 | 4.2748 | 1.9607 | 1.7143 | 2.5606 | 55.9519
09/19/08 | 0:11 | 0 | 19.998 | 0 | 1 | 0 | 28.964 | 31.323 | 27.856 | 27.638 | 7.344 | 24.313 | 6.963 | 0 | 0 | 64.659 | 61.677 | 56.047 | 21.736 | 0 | 0 | 61.227 | 38.449 | [5 empty] | 0 | 1.326 | 10 | 4.5688 | 4.2676 | 1.9604 | 1.7143 | 2.5534 | 55.8871
09/19/08 | 0:12 | 0 | 19.998 | 1 | 1 | 0 | 33.35 | 30.408 | 28 | 27.613 | 24.555 | 24.291 | 6.963 | 0 | 0 | 64.68 | 61.722 | 56 | 21.76 | 0 | 0 | 61.25 | 38.404 | [5 empty] | 0 | 5.737 | 11 | 4.5688 | 4.2676 | 1.9604 | 1.7143 | 2.5534 | 55.8871
09/19/08 | 0:13 | 0 | 20.023 | 0 | 2 | 0 | 53.524 | 29.71 | 28.096 | 27.638 | 16.242 | 24.266 | 6.937 | 1 | 0 | 64.659 | 61.677 | 55.977 | 21.711 | 0 | 0 | 61.184 | 38.404 | [5 empty] | 0 | 25.886 | 12 | 4.5763 | 4.2748 | 1.9607 | 1.7143 | 2.5606 | 55.9519
09/19/08 | 0:14 | 0 | 19.991 | 0 | 2 | 0 | 37.574 | 35.694 | 28.04 | 27.75 | 11.667 | 24.281 | 6.93 | 0 | 0 | 64.584 | 61.647 | 55.925 | 21.704 | 0 | 0 | 61.131 | 38.301 | [5 empty] | 0 | 9.824 | 13 | 4.5784 | 4.2768 | 1.9608 | 1.7143 | 2.5625 | 55.9693
09/19/08 | 0:15 | 0 | 19.991 | 0 | 1 | 0 | 31.436 | 48.06 | 28.255 | 27.824 | 9.542 | 24.305 | 6.904 | 0 | 0 | 64.538 | 61.601 | 55.879 | 21.704 | 0 | 0 | 61.131 | 38.256 | [5 empty] | 0 | 3.612 | 14 | 4.586 | 4.284 | 1.9611 | 1.7143 | 2.5697 | 56.0338
09/19/08 | 0:16 | 0 | 19.998 | 0 | 2 | 0 | 29.66 | 38.404 | 28.577 | 27.951 | 8.735 | 24.291 | 6.914 | 0 | 0 | 64.568 | 61.654 | 55.909 | 21.76 | 0 | 0 | 61.115 | 38.263 | [5 empty] | 0 | 1.709 | 15 | 4.583 | 4.2812 | 1.961 | 1.7143 | 2.5669 | 56.0091
09/19/08 | 0:17 | 0 | 19.965 | 0 | 1 | 0 | 29.099 | 32.732 | 28.908 | 28.064 | 8.109 | 24.185 | 6.881 | 0 | 0 | 64.518 | 61.581 | 55.881 | 21.704 | 0 | 0 | 60.841 | 38.279 | [5 empty] | 0 | 1.035 | 16 | 4.5927 | 4.2903 | 1.9614 | 1.7143 | 2.5761 | 56.0908
09/19/08 | 0:18 | 0 | 20.003 | 0 | 2 | 0 | 28.895 | 30.654 | 29.234 | 28.341 | 7.948 | 24.197 | 6.865 | 0 | 0 | 64.529 | 61.592 | 55.916 | 21.716 | 0 | 0 | 60.942 | 38.22 | [5 empty] | 0 | 0.554 | 17 | 4.5973 | 4.2948 | 1.9616 | 1.7143 | 2.5805 | 56.1302
09/19/08 | 0:19 | 0 | 19.978 | 0 | 1 | 0 | 28.846 | 29.884 | 29.209 | 28.751 | 7.727 | 24.173 | 6.842 | 0 | 0 | 64.529 | 61.569 | 55.869 | 21.741 | 0 | 0 | 60.965 | 38.15 | [5 empty] | 0 | 0.095 | 18 | 4.604 | 4.3011 | 1.9619 | 1.7143 | 2.5868 | 56.1869
09/19/08 | 0:20 | 0 | 19.923 | 0 | 2 | 0 | 28.891 | 29.516 | 28.915 | 28.962 | 7.342 | 24.168 | 6.785 | 0 | 0 | 64.481 | 61.588 | 55.865 | 21.662 | 0 | 0 | 60.937 | 38.145 | [5 empty] | 0 | -0.071 | 19 | 4.6206 | 4.3169 | 1.9625 | 1.7143 | 2.6026 | 56.3265
09/19/08 | 0:21 | 0 | 19.978 | 0 | 2 | 0 | 29.16 | 29.378 | 28.871 | 28.895 | 7.373 | 24.102 | 6.816 | 0 | 0 | 64.486 | 61.569 | 55.869 | 21.716 | 0 | 0 | 60.898 | 38.15 | [5 empty] | 0 | 0.265 | 20 | 4.6116 | 4.3083 | 1.9622 | 1.7143 | 2.594 | 56.2507
09/19/08 | 0:22 | 0 | 19.973 | 0 | 2 | 0 | 29.226 | 29.42 | 28.721 | 28.697 | 7.264 | 24.072 | 6.811 | 0 | 0 | 64.435 | 61.521 | 55.818 | 21.662 | 0 | 0 | 60.894 | 38.145 | [5 empty] | 0 | 0.529 | 21 | 4.613 | 4.3097 | 1.9622 | 1.7143 | 2.5954 | 56.2629
09/19/08 | 0:23 | 0 | 19.953 | 1 | 2 | 0 | 32.485 | 29.594 | 28.702 | 28.631 | 24.006 | 24.102 | 6.816 | 1 | 0 | 64.44 | 61.549 | 55.799 | 21.716 | 0 | 0 | 60.853 | 38.126 | [5 empty] | 0 | 3.854 | 22 | 4.6116 | 4.3083 | 1.9622 | 1.7143 | 2.594 | 56.2507
09/19/08 | 0:24 | 0 | 20.003 | 0 | 1 | 0 | 49.701 | 29.619 | 28.68 | 28.535 | 17.409 | 24.053 | 6.842 | 0 | 0 | 64.44 | 61.503 | 55.778 | 21.716 | 0 | 0 | 60.876 | 38.15 | [5 empty] | 0 | 21.166 | 23 | 4.604 | 4.3011 | 1.9619 | 1.7143 | 2.5868 | 56.1869
09/19/08 | 0:25 | 0 | 19.973 | 0 | 2 | 0 | 35.77 | 42.092 | 28.506 | 28.53 | 12.142 | 24.097 | 6.811 | 1 | 0 | 64.413 | 61.499 | 55.75 | 21.711 | 0 | 0 | 60.802 | 38.074 | [5 empty] | 0 | 7.24 | 24 | 4.613 | 4.3097 | 1.9622 | 1.7143 | 2.5954 | 56.2629
09/19/08 | 0:26 | 0 | 19.948 | 0 | 2 | 0 | 31.154 | 43.08 | 28.361 | 28.407 | 9.796 | 24.072 | 6.785 | 0 | 0 | 64.367 | 61.453 | 55.727 | 21.662 | 0 | 0 | 60.78 | 38.098 | [5 empty] | 0 | 2.747 | 25 | 4.6206 | 4.3169 | 1.9625 | 1.7143 | 2.6026 | 56.3265
09/19/08 | 0:27 | 0 | 19.973 | 0 | 2 | 0 | 29.734 | 34.196 | 28.336 | 28.263 | 8.758 | 24.072 | 6.76 | 0 | 0 | 64.367 | 61.499 | 55.75 | 21.687 | 0 | 0 | 60.759 | 38.074 | [5 empty] | 0 | 1.471 | 26 | 4.6279 | 4.3238 | 1.9628 | 1.7143 | 2.6095 | 56.3874
09/19/08 | 0:28 | 0 | 19.973 | 0 | 2 | 0 | 29.18 | 31.132 | 28.287 | 28.143 | 8.411 | 23.977 | 6.785 | 0 | 0 | 64.346 | 61.453 | 55.75 | 21.687 | 0 | 0 | 60.714 | 38.028 | [5 empty] | 0 | 1.037 | 27 | 4.6206 | 4.3169 | 1.9625 | 1.7143 | 2.6026 | 56.3265
09/19/08 | 0:29 | 0 | 19.973 | 0 | 2 | 0 | 28.842 | 30.07 | 28.072 | 28.096 | 7.77 | 23.977 | 6.785 | 0 | 0 | 64.346 | 61.43 | 55.727 | 21.687 | 0 | 0 | 60.691 | 38.05 | [5 empty] | 0 | 0.746 | 28 | 4.6206 | 4.3169 | 1.9625 | 1.7143 | 2.6026 | 56.3265
09/19/08 | 0:30 | 0 | 19.943 | 0 | 2 | 0 | 28.547 | 29.535 | 27.753 | 27.947 | 7.185 | 23.947 | 6.729 | 0 | 0 | 64.319 | 61.425 | 55.676 | 21.657 | 0 | 0 | 60.663 | 37.952 | [5 empty] | 0 | 0.6 | 29 | 4.6369 | 4.3324 | 1.9632 | 1.7143 | 2.6181 | 56.4627
09/19/08 | 0:31 | 0 | 19.948 | 0 | 3 | 0 | 28.407 | 29.204 | 27.662 | 27.662 | 7.012 | 23.903 | 6.708 | 0 | 0 | 64.324 | 61.453 | 55.68 | 21.687 | 0 | 0 | 60.668 | 37.933 | [5 empty] | 0 | 0.745 | 30 | 4.643 | 4.3382 | 1.9634 | 1.7143 | 2.6239 | 56.5135
09/19/08 | 0:32 | 0 | 19.918 | 0 | 2 | 0 | 28.067 | 28.91 | 27.535 | 27.463 | 6.754 | 23.849 | 6.703 | 0 | 0 | 64.296 | 61.403 | 55.699 | 21.657 | 0 | 0 | 60.618 | 37.904 | [5 empty] | 0 | 0.604 | 31 | 4.6445 | 4.3396 | 1.9635 | 1.7143 | 2.6253 | 56.5256
09/19/08 | 0:33 | 0 | 19.918 | 0 | 2 | 0 | 27.824 | 28.596 | 27.535 | 27.343 | 6.78 | 23.849 | 6.703 | 0 | 0 | 64.273 | 61.359 | 55.652 | 21.682 | 0 | 0 | 60.597 | 37.88 | [5 empty] | 0 | 0.481 | 32 | 4.6445 | 4.3396 | 1.9635 | 1.7143 | 2.6253 | 56.5256
09/19/08 | 0:34 | 1 | 19.918 | 0 | 3 | 0 | 29.246 | 28.307 | 27.535 | 27.319 | 22.162 | 23.803 | 6.754 | 0 | 0 | 64.273 | 61.359 | 55.629 | 21.682 | 0 | 0 | 60.597 | 37.88 | [5 empty] | 19.918 | 1.927 | 33 | 4.6296 | 4.3255 | 1.9629 | 1.7143 | 2.6112 | 56.402
09/19/08 | 0:35 | 0 | 19.943 | 1 | 2 | 1 | 45.7 | 28.331 | 27.584 | 27.343 | 17.497 | 23.825 | 6.754 | 1 | 0 | 64.273 | 61.359 | 55.538 | 21.657 | 0 | 0 | 60.551 | 37.811 | [5 empty] | 0 | 18.357 | 34 | 4.6296 | 4.3255 | 1.9629 | 1.7143 | 2.6112 | 56.402
09/19/08 | 0:36 | 0 | 19.918 | 0 | 3 | 0 | 33.18 | 43.544 | 27.657 | 27.392 | 12.137 | 23.825 | 6.703 | 1 | 0 | 64.251 | 61.336 | 55.538 | 21.657 | 0 | 0 | 60.551 | 37.835 | [5 empty] | 0 | 5.788 | 0 | 4.6445 | 4.3396 | 1.9635 | 1.7143 | 2.6253 | 56.5256
09/19/08 | 0:37 | 0 | 19.943 | 0 | 2 | 0 | 29.366 | 36.54 | 27.728 | 27.414 | 9.691 | 23.825 | 6.677 | 0 | 0 | 64.228 | 61.362 | 55.54 | 21.682 | 0 | 0 | 60.554 | 37.858 | [5 empty] | 0 | 1.952 | 1 | 4.6521 | 4.3468 | 2.8582 | 2.6087 | 1.7381 | 37.3622
09/19/08 | 0:38 | 0 | 19.945 | 0 | 2 | 0 | 28.383 | 30.744 | 27.804 | 27.564 | 8.434 | 23.83 | 6.705 | 0 | 0 | 64.255 | 61.364 | 55.543 | 21.709 | 0 | 0 | 60.556 | 37.837 | [5 empty] | 0 | 0.819 | 2 | 4.6439 | 4.3391 | 2.8579 | 2.6087 | 1.7304 | 37.2609
09/19/08 | 0:39 | 0 | 19.938 | 0 | 3 | 0 | 28.062 | 29.121 | 27.723 | 27.603 | 7.558 | 23.773 | 6.698 | 0 | 0 | 64.203 | 61.334 | 55.489 | 21.628 | 0 | 0 | 60.526 | 37.76 | [5 empty] | 0 | 0.459 | 3 | 4.6459 | 4.341 | 2.858 | 2.6087 | 1.7323 | 37.2863
09/19/08 | 0:40 | 0 | 19.938 | 0 | 2 | 0 | 27.942 | 28.616 | 27.554 | 27.554 | 7.102 | 23.749 | 6.698 | 0 | 0 | 64.203 | 61.334 | 55.536 | 21.652 | 0 | 0 | 60.504 | 37.76 | [5 empty] | 0 | 0.388 | 4 | 4.6459 | 4.341 | 2.858 | 2.6087 | 1.7323 | 37.2863
09/19/08 | 0:41 | 0 | 19.938 | 0 | 3 | 0 | 27.868 | 28.447 | 27.459 | 27.387 | 6.85 | 23.7 | 6.672 | 0 | 0 | 64.203 | 61.289 | 55.559 | 21.652 | 0 | 0 | 60.481 | 37.76 | [5 empty] | 0 | 0.481 | 5 | 4.6535 | 4.3482 | 2.8583 | 2.6087 | 1.7395 | 37.3802
09/19/08 | 0:42 | 0 | 19.97 | 0 | 3 | 0 | 27.684 | 28.334 | 27.466 | 27.275 | 6.783 | 23.756 | 6.68 | 0 | 0 | 64.212 | 61.318 | 55.496 | 21.684 | 0 | 0 | 60.51 | 37.768 | [5 empty] | 0 | 0.409 | 6 | 4.6512 | 4.346 | 2.8582 | 2.6087 | 1.7373 | 37.3514
09/19/08 | 0:43 | 0 | 19.97 | 0 | 2 | 0 | 27.539 | 28.118 | 27.466 | 27.25 | 6.605 | 23.756 | 6.654 | 0 | 0 | 64.212 | 61.341 | 55.543 | 21.66 | 0 | 0 | 60.49 | 37.72 | [5 empty] | 0 | 0.289 | 7 | 4.6588 | 4.3532 | 2.8585 | 2.6087 | 1.7445 | 37.4451
09/19/08 | 0:44 | 0 | 19.913 | 0 | 3 | 0 | 27.412 | 27.868 | 27.554 | 27.243 | 6.445 | 23.7 | 6.597 | 0 | 0 | 64.182 | 61.266 | 55.466 | 21.628 | 0 | 0 | 60.437 | 37.643 | [5 empty] | 0 | 0.169 | 8 | 4.6754 | 4.369 | 2.8592 | 2.6087 | 1.7603 | 37.6497
09/19/08 | 0:45 | 0 | 19.938 | 0 | 3 | 0 | 27.628 | 27.748 | 27.554 | 27.338 | 19.812 | 23.678 | 6.62 | 0 | 0 | 64.159 | 61.266 | 55.466 | 21.628 | 0 | 0 | 60.415 | 37.619 | [5 empty] | 0 | 0.29 | 9 | 4.6687 | 4.3626 | 2.8589 | 2.6087 | 1.7539 | 37.5673
09/19/08 | 0:46 | 0 | 19.913 | 1 | 2 | 0 | 45.352 | 28.013 | 27.554 | 27.387 | 24.183 | 23.678 | 6.597 | 1 | 0 | 64.159 | 61.243 | 55.421 | 21.652 | 0 | 0 | 60.392 | 37.571 | [5 empty] | 0 | 17.965 | 10 | 4.6754 | 4.369 | 2.8592 | 2.6087 | 1.7603 | 37.6497
09/19/08 | 0:47 | 1 | 19.938 | 0 | 3 | 0 | 48.746 | 43.47 | 27.628 | 27.387 | 25.58 | 23.653 | 6.646 | 2 | 0 | 64.159 | 61.222 | 55.351 | 21.606 | 0 | 0 | 60.392 | 37.547 | [5 empty] | 19.938 | 21.359 | 11 | 4.6611 | 4.3554 | 2.8586 | 2.6087 | 1.7467 | 37.4739
09/19/08 | 0:48 | 0 | 19.908 | 0 | 3 | 0 | 49.269 | 48.466 | 27.669 | 27.405 | 26.561 | 23.648 | 6.566 | 2 | 0 | 64.132 | 61.195 | 55.3 | 21.598 | 0 | 0 | 60.319 | 37.495 | [5 empty] | 0 | 21.864 | 12 | 4.6844 | 4.3775 | 2.8595 | 2.6087 | 1.7688 | 37.7603
09/19/08 | 0:49 | 0 | 19.958 | 0 | 2 | 0 | 49.71 | 49.367 | 27.797 | 27.532 | 26.978 | 23.678 | 6.546 | 2 | 0 | 64.182 | 61.243 | 55.284 | 21.652 | 0 | 0 | 60.326 | 37.547 | [5 empty] | 0 | 22.178 | 13 | 4.6902 | 4.3831 | 2.8598 | 2.6087 | 1.7744 | 37.8314
09/19/08 | 0:50 | 0 | 19.938 | 0 | 3 | 0 | 50.1 | 49.848 | 27.868 | 27.628 | 27.917 | 23.678 | 6.597 | 2 | 0 | 64.159 | 61.243 | 55.237 | 21.677 | 0 | 0 | 60.326 | 37.547 | [5 empty] | 0 | 22.472 | 14 | 4.6754 | 4.369 | 2.8592 | 2.6087 | 1.7603 | 37.6497
09/19/08 | 0:51 | 1 | 19.908 | 0 | 3 | 0 | 50.186 | 50.347 | 27.912 | 27.647 | 28.756 | 23.648 | 6.566 | 2 | 0 | 64.175 | 61.216 | 55.232 | 21.598 | 0 | 0 | 60.319 | 37.543 | [5 empty] | 19.908 | 22.539 | 15 | 4.6844 | 4.3775 | 2.8595 | 2.6087 | 1.7688 | 37.7603
09/19/08 | 0:52 | 0 | 19.882 | 0 | 2 | 0 | 49.887 | 50.532 | 27.937 | 27.647 | 29.165 | 23.67 | 6.566 | 1 | 0 | 64.175 | 61.238 | 55.209 | 21.647 | 0 | 0 | 60.364 | 37.543 | [5 empty] | 0 | 22.24 | 16 | 4.6844 | 4.3775 | 2.8595 | 2.6087 | 1.7688 | 37.7603
09/19/08 | 0:53 | 0 | 19.908 | 0 | 3 | 0 | 49.773 | 50.394 | 28.103 | 27.669 | 29.719 | 23.648 | 6.566 | 2 | 0 | 64.221 | 61.238 | 55.3 | 21.623 | 0 | 0 | 60.319 | 37.543 | [5 empty] | 0 | 22.104 | 17 | 4.6844 | 4.3775 | 2.8595 | 2.6087 | 1.7688 | 37.7603
09/19/08 | 0:54 | 0 | 19.938 | 0 | 3 | 0 | 49.915 | 50.305 | 28.278 | 27.917 | 30.325 | 23.798 | 6.62 | 2 | 0 | 64.271 | 61.266 | 55.305 | 21.628 | 0 | 0 | 60.369 | 37.547 | [5 empty] | 0 | 21.998 | 18 | 4.6687 | 4.3626 | 2.8589 | 2.6087 | 1.7539 | 37.5673
09/19/08 | 0:55 | 1 | 19.908 | 0 | 2 | 0 | 50.186 | 50.347 | 28.442 | 28.032 | 30.634 | 23.744 | 6.59 | 2 | 0 | 64.267 | 61.261 | 55.323 | 21.598 | 0 | 0 | 60.319 | 37.543 | [5 empty] | 19.908 | 22.154 | 19 | 4.6774 | 4.3709 | 2.8592 | 2.6087 | 1.7622 | 37.6747
09/19/08 | 0:56 | 0 | 19.908 | 1 | 3 | 0 | 50.004 | 50.714 | 28.658 | 28.177 | 30.73 | 23.793 | 6.59 | 2 | 0 | 64.289 | 61.261 | 55.323 | 21.623 | 0 | 0 | 60.319 | 37.543 | [5 empty] | 0 | 21.827 | 20 | 4.6774 | 4.3709 | 2.8592 | 2.6087 | 1.7622 | 37.6747
09/19/08 | 0:57 | 0 | 19.857 | 0 | 3 | 0 | 50.025 | 50.623 | 28.922 | 28.466 | 31.019 | 23.888 | 6.615 | 2 | 0 | 64.333 | 61.273 | 55.288 | 21.635 | 0 | 0 | 60.353 | 37.507 | [5 empty] | 0 | 21.559 | 21 | 4.6701 | 4.364 | 2.8589 | 2.6087 | 1.7553 | 37.5852
09/19/08 | 0:58 | 1 | 19.918 | 0 | 2 | 1 | 50.336 | 50.588 | 29.562 | 28.765 | 31.73 | 23.925 | 6.602 | 1 | 0 | 64.321 | 61.295 | 55.312 | 21.611 | 0 | 0 | 60.307 | 37.531 | [5 empty] | 19.918 | 21.571 | 22 | 4.6739 | 4.3676 | 2.8591 | 2.6087 | 1.7589 | 37.6318
09/19/08 | 0:59 | 0 | 19.94 | 0 | 3 | 0 | 50.588 | 50.886 | 30.357 | 29.298 | 32.115 | 23.947 | 6.68 | 2 | 0 | 64.367 | 61.295 | 55.358 | 21.635 | 0 | 0 | 60.287 | 37.531 | [5 empty] | 0 | 21.29 | 0 | 4.6512 | 4.346 | 2.8582 | 2.6087 | 1.7373 | 37.3514
09/19/08 | 1:00 | 0 | 19.895 | 0 | 3 | 0 | 51.001 | 51.115 | 31.32 | 30.212 | 32.596 | 23.996 | 6.654 | 2 | 0 | 64.39 | 61.295 | 55.382 | 21.635 | 0 | 0 | 60.287 | 37.483 | [5 empty] | 0 | 20.789 | 1 | 4.6588 | 4.3532 | 1.0831 | 0.83333 | 3.5198 | 75.5532
09/19/08 | 1:01 | 0 | 19.862 | 0 | 3 | 0 | 51.682 | 51.498 | 32.301 | 31.168 | 33.292 | 24.038 | 6.595 | 2 | 0 | 64.383 | 61.309 | 55.305 | 21.603 | 0 | 0 | 60.234 | 37.452 | [5 empty] | 0 | 20.514 | 2 | 4.6759 | 4.3695 | 1.0838 | 0.83333 | 3.5362 | 75.6249
09/19/08 | 1:02 | 0 | 19.885 | 0 | 2 | 0 | 50.534 | 52.14 | 33.292 | 32.181 | 25.821 | 24.038 | 6.62 | 1 | 0 | 64.383 | 61.289 | 55.351 | 21.603 | 0 | 0 | 60.211 | 37.43 | [5 empty] | 0 | 18.353 | 3 | 4.6687 | 4.3626 | 1.0835 | 0.83333 | 3.5293 | 75.5946
09/19/08 | 1:03 | 0 | 19.94 | 0 | 3 | 0 | 38.471 | 51.918 | 34.17 | 33.182 | 19.623 | 24.19 | 6.628 | 1 | 0 | 64.413 | 61.318 | 55.449 | 21.66 | 0 | 0 | 60.287 | 37.461 | [5 empty] | 0 | 5.289 | 4 | 4.6663 | 4.3604 | 1.0834 | 0.83333 | 3.527 | 75.5849
09/19/08 | 1:04 | 0 | 19.885 | 0 | 3 | 0 | 35.572 | 40.485 | 34.845 | 34.046 | 16.157 | 24.254 | 6.595 | 0 | 0 | 64.383 | 61.289 | 55.466 | 21.603 | 0 | 0 | 60.234 | 37.452 | [5 empty] | 0 | 1.526 | 5 | 4.6759 | 4.3695 | 1.0838 | 0.83333 | 3.5362 | 75.6249
09/19/08 | 1:05 | 0 | 19.862 | 0 | 2 | 0 | 35.22 | 36.607 | 35.385 | 34.751 | 14.575 | 24.303 | 6.546 | 0 | 0 | 64.403 | 61.309 | 55.489 | 21.603 | 0 | 0 | 60.189 | 37.5 | [5 empty] | 0 | 0.469 | 6 | 4.6902 | 4.3831 | 1.0844 | 0.83333 | 3.5497 | 75.684
09/19/08 | 1:06 | 0 | 19.885 | 1 | 3 | 0 | 35.431 | 35.995 | 35.761 | 35.313 | 13.736 | 24.325 | 6.546 | 0 | 0 | 64.383 | 61.309 | 55.533 | 21.603 | 0 | 0 | 60.211 | 37.476 | [5 empty] | 0 | 0.118 | 7 | 4.6902 | 4.3831 | 1.0844 | 0.83333 | 3.5497 | 75.684
09/19/08 | 1:07 | 0 | 19.885 | 0 | 3 | 0 | 35.761 | 36.067 | 35.832 | 35.691 | 12.624 | 24.303 | 6.569 | 0 | 0 | 64.383 | 61.289 | 55.533 | 21.652 | 0 | 0 | 60.234 | 37.476 | [5 empty] | 0 | 0.07 | 8 | 4.6835 | 4.3767 | 1.0841 | 0.83333 | 3.5434 | 75.6563
09/19/08 | 1:08 | 0 | 19.877 | 0 | 3 | 0 | 35.942 | 36.225 | 35.521 | 35.732 | 12.124 | 24.369 | 6.515 | 1 | 0 | 64.333 | 61.261 | 55.529 | 21.574 | 0 | 0 | 60.184 | 37.402 | [5 empty] | 0 | 0.21 | 9 | 4.6992 | 4.3916 | 1.0848 | 0.83333 | 3.5583 | 75.7212
09/19/08 | 1:09 | 0 | 19.855 | 0 | 2 | 0 | 36.014 | 36.438 | 35.426 | 35.498 | 11.606 | 24.394 | 6.489 | 0 | 0 | 64.31 | 61.261 | 55.552 | 21.623 | 0 | 0 | 60.184 | 37.378 | [5 empty] | 0 | 0.516 | 10 | 4.7068 | 4.3988 | 1.0851 | 0.83333 | 3.5655 | 75.7523
09/19/08 | 1:10 | 0 | 19.862 | 0 | 3 | 0 | 35.854 | 36.512 | 35.22 | 35.409 | 11.068 | 24.423 | 6.494 | 0 | 0 | 64.337 | 61.289 | 55.603 | 21.628 | 0 | 0 | 60.234 | 37.382 | [5 empty] | 0 | 0.445 | 11 | 4.7053 | 4.3975 | 1.085 | 0.83333 | 3.5641 | 75.7463
09/19/08 | 1:11 | 0 | 19.855 | 0 | 2 | 0 | 35.639 | 36.273 | 34.861 | 35.191 | 10.593 | 24.32 | 6.515 | 0 | 0 | 64.287 | 61.261 | 55.529 | 21.598 | 0 | 0 | 60.161 | 37.354 | [5 empty] | 0 | 0.448 | 12 | 4.6992 | 4.3916 | 1.0848 | 0.83333 | 3.5583 | 75.7212
09/19/08 | 1:12 | 1 | 19.885 | 0 | 2 | 0 | 35.526 | 36.184 | 34.586 | 34.89 | 27.699 | 24.325 | 6.468 | 0 | 0 | 64.292 | 61.243 | 55.58 | 21.603 | 0 | 0 | 60.234 | 37.382 | [5 empty] | 19.885 | 0.636 | 13 | 4.7129 | 4.4047 | 1.0853 | 0.83333 | 3.5713 | 75.7773
09/19/08 | 1:13 | 0 | 19.908 | 0 | 2 | 0 | 53.127 | 35.95 | 34.256 | 34.538 | 25.651 | 24.229 | 6.494 | 0 | 0 | 64.292 | 61.266 | 55.557 | 21.603 | 0 | 0 | 60.234 | 37.335 | [5 empty] | 0 | 18.589 | 14 | 4.7053 | 4.3975 | 1.085 | 0.83333 | 3.5641 | 75.7463
09/19/08 | 1:14 | 0 | 19.877 | 0 | 2 | 0 | 43.3 | 43.394 | 33.9 | 34.251 | 16.966 | 24.295 | 6.489 | 1 | 0 | 64.264 | 61.261 | 55.505 | 21.598 | 0 | 0 | 60.161 | 37.306 | [5 empty] | 0 | 9.049 | 15 | 4.7068 | 4.3988 | 1.0851 | 0.83333 | 3.5655 | 75.7523
09/19/08 | 1:15 | 0 | 19.877 | 0 | 2 | 0 | 37.284 | 49.796 | 33.617 | 33.9 | 13.731 | 24.249 | 6.489 | 0 | 0 | 64.221 | 61.238 | 55.529 | 21.598 | 0 | 0 | 60.138 | 37.284 | [5 empty] | 0 | 3.384 | 16 | 4.7068 | 4.3988 | 1.0851 | 0.83333 | 3.5655 | 75.7523
09/19/08 | 1:16 | 0 | 19.855 | 0 | 2 | 0 | 35.474 | 40.856 | 33.359 | 33.617 | 11.853 | 24.273 | 6.463 | 0 | 0 | 64.241 | 61.238 | 55.529 | 21.549 | 0 | 0 | 60.118 | 37.306 | [5 empty] | 0 | 1.857 | 17 | 4.7144 | 4.406 | 1.0854 | 0.83333 | 3.5727 | 75.7833
09/19/08 | 1:17 | 0 | 19.877 | 0 | 2 | 0 | 34.768 | 37.165 | 33.287 | 33.381 | 10.915 | 24.273 | 6.463 | 0 | 0 | 64.221 | 61.216 | 55.459 | 21.549 | 0 | 0 | 60.07 | 37.282 | [5 empty] | 0 | 1.387 | 18 | 4.7144 | 4.406 | 1.0854 | 0.83333 | 3.5727 | 75.7833
09/19/08 | 1:18 | 0 | 19.817 | 1 | 1 | 0 | 34.306 | 35.883 | 33.156 | 33.108 | 10.108 | 24.161 | 6.448 | 0 | 0 | 64.137 | 61.177 | 55.445 | 21.535 | 0 | 0 | 60.056 | 37.268 | [5 empty] | 0 | 1.198 | 19 | 4.7187 | 4.4102 | 1.0855 | 0.83333 | 3.5769 | 75.8011
09/19/08 | 1:19 | 0 | 19.84 | 0 | 2 | 0 | 33.979 | 35.222 | 32.897 | 33.039 | 9.417 | 24.21 | 6.422 | 0 | 0 | 64.114 | 61.177 | 55.468 | 21.559 | 0 | 0 | 60.102 | 37.268 | [5 empty] | 0 | 0.94 | 20 | 4.7263 | 4.4174 | 1.0859 | 0.83333 | 3.5841 | 75.832
09/19/08 | 1:20 | 0 | 19.792 | 0 | 1 | 0 | 33.649 | 34.801 | 32.615 | 32.897 | 8.949 | 24.21 | 6.396 | 0 | 0 | 64.137 | 61.154 | 55.445 | 21.559 | 0 | 0 | 60.079 | 37.292 | [5 empty] | 0 | 0.752 | 21 | 4.7339 | 4.4246 | 1.0862 | 0.83333 | 3.5913 | 75.8627
09/19/08 | 1:21 | 0 | 19.817 | 0 | 2 | 0 | 33.462 | 34.378 | 32.399 | 32.661 | 8.403 | 24.234 | 6.396 | 0 | 0 | 64.137 | 61.177 | 55.421 | 21.584 | 0 | 0 | 60.033 | 37.244 | [5 empty] | 0 | 0.801 | 22 | 4.7339 | 4.4246 | 1.0862 | 0.83333 | 3.5913 | 75.8627
09/19/08 | 1:22 | 0 | 19.817 | 0 | 2 | 0 | 33.249 | 34.048 | 32.353 | 32.424 | 8.381 | 24.256 | 6.396 | 0 | 0 | 64.137 | 61.154 | 55.375 | 21.535 | 0 | 0 | 60.033 | 37.222 | [5 empty] | 0 | 0.825 | 23 | 4.7339 | 4.4246 | 1.0862 | 0.83333 | 3.5913 | 75.8627
09/19/08 | 1:23 | 0 | 19.787 | 0 | 1 | 0 | 32.938 | 33.833 | 32.203 | 32.25 | 19.096 | 24.227 | 6.342 | 0 | 0 | 64.086 | 61.083 | 55.37 | 21.53 | 0 | 0 | 59.983 | 37.215 | [5 empty] | 0 | 0.688 | 24 | 4.7496 | 4.4395 | 1.0868 | 0.83333 | 3.6062 | 75.9263
09/19/08 | 1:24 | 0 | 19.787 | 0 | 2 | 0 | 49.295 | 33.572 | 32.081 | 32.081 | 26.372 | 24.107 | 6.365 | 1 | 0 | 64.086 | 61.106 | 55.326 | 21.53 | 0 | 0 | 60.052 | 37.193 | [5 empty] | 0 | 17.214 | 25 | 4.7429 | 4.4332 | 1.0865 | 0.83333 | 3.5998 | 75.8993
09/19/08 | 1:25 | 0 | 19.787 | 0 | 2 | 0 | 47.712 | 34.067 | 31.889 | 32.009 | 15.883 | 24.205 | 6.365 | 0 | 0 | 64.043 | 61.106 | 55.279 | 21.53 | 0 | 0 | 60.052 | 37.193 | [5 empty] | 0 | 15.703 | 26 | 4.7429 | 4.4332 | 1.0865 | 0.83333 | 3.5998 | 75.8993
09/19/08 | 1:26 | 0 | 19.84 | 0 | 1 | 0 | 37.268 | 48.772 | 31.701 | 31.919 | 12.185 | 24.21 | 6.396 | 1 | 0 | 64.048 | 61.154 | 55.307 | 21.535 | 0 | 0 | 60.079 | 37.244 | [5 empty] | 0 | 5.349 | 27 | 4.7339 | 4.4246 | 1.0862 | 0.83333 | 3.5913 | 75.8627
09/19/08 | 1:27 | 0 | 19.809 | 0 | 2 | 0 | 34.067 | 45.166 | 31.504 | 31.72 | 10.4 | 24.205 | 6.342 | 0 | 0 | 64.02 | 61.083 | 55.279 | 21.554 | 0 | 0 | 60.052 | 37.193 | [5 empty] | 0 | 2.347 | 28 | 4.7496 | 4.4395 | 1.0868 | 0.83333 | 3.6062 | 75.9263
09/19/08 | 1:28 | 0 | 19.809 | 0 | 2 | 0 | 33.01 | 37.569 | 31.384 | 31.504 | 9.585 | 24.205 | 6.316 | 0 | 0 | 64.02 | 61.106 | 55.256 | 21.53 | 0 | 0 | 60.052 | 37.193 | [5 empty] | 0 | 1.506 | 29 | 4.7572 | 4.4467 | 1.0871 | 0.83333 | 3.6134 | 75.9567
09/19/08 | 1:29 | 0 | 19.809 | 0 | 1 | 0 | 32.493 | 34.773 | 31.431 | 31.335 | 8.869 | 24.156 | 6.365 | 0 | 0 | 64.02 | 61.06 | 55.279 | 21.505 | 0 | 0 | 60.006 | 37.215 | [5 empty] | 0 | 1.158 | 30 | 4.7429 | 4.4332 | 1.0865 | 0.83333 | 3.5998 | 75.8993
09/19/08 | 1:30 | 0 | 19.752 | 1 | 2 | 0 | 32.169 | 33.658 | 31.301 | 31.205 | 8.215 | 24.121 | 6.306 | 0 | 0 | 63.965 | 61.028 | 55.223 | 21.495 | 0 | 0 | 59.974 | 37.16 | [5 empty] | 0 | 0.964 | 31 | 4.7601 | 4.4495 | 1.0872 | 0.83333 | 3.6162 | 75.9684
09/19/08 | 1:31 | 0 | 19.809 | 0 | 1 | 0 | 31.938 | 33.151 | 31.141 | 31.262 | 8.227 | 24.131 | 6.391 | 0 | 0 | 63.997 | 61.06 | 55.256 | 21.554 | 0 | 0 | 60.006 | 37.17 | [5 empty] | 0 | 0.676 | 32 | 4.7353 | 4.426 | 1.0862 | 0.83333 | 3.5926 | 75.8686
09/19/08 | 1:32 | 0 | 19.762 | 0 | 2 | 0 | 31.72 | 32.704 | 30.926 | 31.095 | 7.429 | 24.131 | 6.316 | 0 | 0 | 63.974 | 61.06 | 55.232 | 21.579 | 0 | 0 | 59.963 | 37.193 | [5 empty] | 0 | 0.625 | 33 | 4.7572 | 4.4467 | 1.0871 | 0.83333 | 3.6134 | 75.9567
09/19/08 | 1:33 | 0 | 19.809 | 0 | 1 | 0 | 31.575 | 32.37 | 30.757 | 30.877 | 7.429 | 24.085 | 6.316 | 0 | 0 | 63.974 | 61.038 | 55.256 | 21.554 | 0 | 0 | 59.871 | 37.17 | [5 empty] | 0 | 0.698 | 34 | 4.7572 | 4.4467 | 1.0871 | 0.83333 | 3.6134 | 75.9567
09/19/08 | 1:34 | 0 | 19.787 | 0 | 2 | 0 | 31.384 | 32.179 | 30.685 | 30.732 | 10.4 | 24.156 | 6.316 | 0 | 0 | 63.974 | 61.015 | 55.209 | 21.554 | 0 | 0 | 59.894 | 37.193 | [5 empty] | 0 | 0.652 | 35 | 4.7572 | 4.4467 | 1.0871 | 0.83333 | 3.6134 | 75.9567
09/19/08 | 1:35 | 0 | 19.752 | 0 | 2 | 0 | 43.786 | 31.904 | 30.698 | 30.531 | 26.941 | 24.05 | 6.306 | 1 | 0 | 63.943 | 60.983 | 55.109 | 21.495 | 0 | 0 | 59.839 | 37.182 | [5 empty] | 0 | 13.255 | 36 | 4.7601 | 4.4495 | 1.0872 | 0.83333 | 3.6162 | 75.9684
09/19/08 | 1:36 | 0 | 19.752 | 0 | 1 | 0 | 48.963 | 31.975 | 30.578 | 30.482 | 15.676 | 24.05 | 6.28 | 0 | 0 | 63.92 | 60.983 | 55.062 | 21.471 | 0 | 0 | 59.773 | 37.136 | [5 empty] | 0 | 18.481 | 37 | 4.7677 | 4.4567 | 1.0875 | 0.83333 | 3.6234 | 75.9987
09/19/08 | 1:37 | 0 | 19.774 | 0 | 2 | 0 | 36.619 | 45.523 | 30.482 | 30.506 | 11.747 | 24.097 | 6.306 | 1 | 0 | 63.899 | 60.962 | 55.097 | 21.508 | 0 | 0 | 59.762 | 37.17 | [5 empty] | 0 | 6.113 | 38 | 4.7601 | 4.4495 | 1.0872 | 0.83333 | 3.6162 | 75.9684
09/19/08 | 1:38 | 0 | 19.764 | 0 | 2 | 0 | 32.917 | 45.397 | 30.396 | 30.421 | 10.03 | 24.109 | 6.342 | 0 | 0 | 63.911 | 60.971 | 55.074 | 21.508 | 0 | 0 | 59.762 | 37.124 | [5 empty] | 0 | 2.496 | 39 | 4.7496 | 4.4395 | 1.0868 | 0.83333 | 3.6062 | 75.9263
09/19/08 | 1:39 | 0 | 19.764 | 0 | 1 | 0 | 31.747 | 36.866 | 30.325 | 30.349 | 8.896 | 24.085 | 6.268 | 0 | 0 | 63.888 | 60.951 | 55.097 | 21.508 | 0 | 0 | 59.762 | 37.1 | [5 empty] | 0 | 1.398 | 40 | 4.7712 | 4.46 | 1.0877 | 0.83333 | 3.6267 | 76.0127
09/19/08 | 1:40 | 0 | 19.764 | 0 | 2 | 0 | 31.264 | 33.55 | 30.421 | 30.18 | 8.303 | 24.014 | 6.268 | 0 | 0 | 63.911 | 60.951 | 55.097 | 21.508 | 0 | 0 | 59.762 | 37.076 | [5 empty] | 0 | 1.084 | 41 | 4.7712 | 4.46 | 1.0877 | 0.83333 | 3.6267 | 76.0127
09/19/08 | 1:41 | 0 | 19.784 | 0 | 1 | 0 | 30.999 | 32.397 | 30.396 | 30.18 | 8.031 | 24.038 | 6.268 | 0 | 0 | 63.888 | 60.951 | 55.029 | 21.508 | 0 | 0 | 59.828 | 37.124 | [5 empty] | 0 | 0.819 | 42 | 4.7712 | 4.46 | 1.0877 | 0.83333 | 3.6267 | 76.0127
09/19/08 | 1:42 | 0 | 19.734 | 1 | 2 | 0 | 30.754 | 31.838 | 30.2 | 30.126 | 7.777 | 24.009 | 6.211 | 0 | 0 | 63.838 | 60.923 | 55.022 | 21.478 | 0 | 0 | 59.801 | 37.119 | [5 empty] | 0 | 0.628 | 43 | 4.7878 | 4.4758 | 1.0883 | 0.83333 | 3.6425 | 76.0787
09/19/08 | 1:43 | 0 | 19.739 | 0 | 2 | 0 | 30.614 | 31.504 | 29.987 | 30.085 | 7.355 | 23.989 | 6.19 | 0 | 0 | 63.888 | 60.951 | 55.029 | 21.508 | 0 | 0 | 59.808 | 37.1 | [5 empty] | 0 | 0.529 | 44 | 4.7939 | 4.4816 | 1.0886 | 0.83333 | 3.6483 | 76.1029
09/19/08 | 1:44 | 0 | 19.754 | 0 | 2 | 0 | 30.44 | 31.139 | 29.886 | 29.886 | 7.149 | 23.96 | 6.185 | 0 | 0 | 63.815 | 60.923 | 55.001 | 21.478 | 0 | 0 | 59.735 | 37.048 | [5 empty] | 0 | 0.554 | 45 | 4.7953 | 4.483 | 1.0887 | 0.83333 | 3.6497 | 76.1086
09/19/08 | 1:45 | 0 | 19.754 | 0 | 2 | 0 | 30.271 | 30.921 | 29.837 | 29.717 | 7.172 | 23.984 | 6.159 | 0 | 0 | 63.815 | 60.878 | 55.001 | 21.478 | 0 | 0 | 59.78 | 37.048 | [5 empty] | 0 | 0.554 | 46 | 4.8029 | 4.4902 | 1.089 | 0.83333 | 3.6569 | 76.1385
09/19/08 | 1:46 | 1 | 19.764 | 0 | 2 | 0 | 39.191 | 30.783 | 29.842 | 29.675 | 25.338 | 23.94 | 6.216 | 0 | 0 | 63.865 | 60.905 | 54.959 | 21.508 | 0 | 0 | 59.874 | 37.028 | [5 empty] | 19.764 | 9.516 | 47 | 4.7863 | 4.4744 | 1.0883 | 0.83333 | 3.6411 | 76.0729
09/19/08 | 1:47 | 0 | 19.754 | 0 | 1 | 0 | 47.801 | 30.945 | 29.717 | 29.646 | 16.152 | 23.911 | 6.185 | 1 | 0 | 63.792 | 60.878 | 54.908 | 21.478 | 0 | 0 | 59.801 | 36.906 | [5 empty] | 0 | 18.155 | 48 | 4.7953 | 4.483 | 1.0887 | 0.83333 | 3.6497 | 76.1086
09/19/08 | 1:48 | 0 | 19.734 | 0 | 2 | 0 | 35.402 | 46.057 | 29.692 | 29.597 | 12.051 | 23.935 | 6.159 | 0 | 0 | 63.815 | 60.855 | 54.931 | 21.478 | 0 | 0 | 59.78 | 36.954 | [5 empty] | 0 | 5.805 | 49 | 4.8029 | 4.4902 | 1.089 | 0.83333 | 3.6569 | 76.1385
09/19/08 | 1:49 | 0 | 19.734 | 0 | 2 | 0 | 31.764 | 42.006 | 29.597 | 29.597 | 10 | 23.935 | 6.136 | 1 | 0 | 63.769 | 60.878 | 54.884 | 21.527 | 0 | 0 | 59.757 | 36.954 | [5 empty] | 0 | 2.167 | 50 | 4.8096 | 4.4966 | 1.0892 | 0.83333 | 3.6632 | 76.1648
09/19/08 | 1:50 | 0 | 19.754 | 0 | 2 | 0 | 30.681 | 34.51 | 29.646 | 29.526 | 8.816 | 23.839 | 6.136 | 0 | 0 | 63.769 | 60.878 | 54.908 | 21.527 | 0 | 0 | 59.78 | 36.954 | [5 empty] | 0 | 1.155 | 51 | 4.8096 | 4.4966 | 1.0892 | 0.83333 | 3.6632 | 76.1648
09/19/08 | 1:51 | 0 | 19.734 | 0 | 2 | 0 | 30.271 | 32.029 | 29.692 | 29.477 | 8.049 | 23.888 | 6.159 | 0 | 0 | 63.769 | 60.855 | 54.931 | 21.503 | 0 | 0 | 59.757 | 36.93 | [5 empty] | 0 | 0.794 | 52 | 4.8029 | 4.4902 | 1.089 | 0.83333 | 3.6569 | 76.1385
09/19/08 | 1:52 | 0 | 19.704 | 0 | 2 | 0 | 30.001 | 31.159 | 29.67 | 29.501 | 7.579 | 23.839 | 6.159 | 0 | 0 | 63.769 | 60.832 | 54.884 | 21.478 | 0 | 0 | 59.801 | 36.93 | [5 empty] | 0 | 0.5 | 53 | 4.8029 | 4.4902 | 1.089 | 0.83333 | 3.6569 | 76.1385
09/19/08 | 1:53 | 0 | 19.724 | 1 | 2 | 0 | 29.857 | 30.7 | 29.472 | 29.472 | 7.293 | 23.785 | 6.128 | 0 | 0 | 63.742 | 60.828 | 54.835 | 21.473 | 0 | 0 | 59.773 | 36.926 | [5 empty] | 0 | 0.385 | 54 | 4.8119 | 4.4988 | 1.0893 | 0.83333 | 3.6654 | 76.174
09/19/08 | 1:54 | 0 | 19.734 | 0 | 2 | 0 | 29.812 | 30.465 | 29.332 | 29.356 | 6.919 | 23.79 | 6.136 | 0 | 0 | 63.792 | 60.855 | 54.84 | 21.478 | 0 | 0 | 59.712 | 36.954 | [5 empty] | 0 | 0.456 | 55 | 4.8096 | 4.4966 | 1.0892 | 0.83333 | 3.6632 | 76.1648
09/19/08 | 1:55 | 0 | 19.754 | 0 | 2 | 0 | 29.67 | 30.296 | 29.283 | 29.236 | 6.718 | 23.744 | 6.185 | 0 | 0 | 63.769 | 60.832 | 54.863 | 21.478 | 0 | 0 | 59.689 | 36.954 | [5 empty] | 0 | 0.434 | 56 | 4.7953 | 4.483 | 1.0887 | 0.83333 | 3.6497 | 76.1086
09/19/08 | 1:56 | 0 | 19.704 | 0 | 2 | 0 | 29.472 | 30.072 | 29.302 | 29.087 | 6.559 | 23.714 | 6.206 | 0 | 0 | 63.698 | 60.761 | 54.812 | 21.449 | 0 | 0 | 59.639 | 36.949 | [5 empty] | 0 | 0.385 | 57 | 4.7892 | 4.4772 | 1.0884 | 0.83333 | 3.6438 | 76.0844
09/19/08 | 1:57 | 0 | 19.734 | 0 | 2 | 0 | 34.392 | 29.957 | 29.332 | 29.138 | 23.839 | 23.744 | 6.237 | 0 | 0 | 63.749 | 60.766 | 54.793 | 21.515 | 0 | 0 | 59.698 | 36.988 | [5 empty] | 0 | 5.254 | 58 | 4.7802 | 4.4686 | 1.088 | 0.83333 | 3.6353 | 76.0486
09/19/08 | 1:58 | 0 | 19.754 | 0 | 2 | 0 | 47.042 | 30.126 | 29.307 | 29.163 | 16.521 | 23.719 | 6.211 | 1 | 0 | 63.746 | 60.764 | 54.723 | 21.478 | 0 | 0 | 59.643 | 37.024 | [5 empty] | 0 | 17.879 | 59 | 4.7878 | 4.4758 | 1.0883 | 0.83333 | 3.6425 | 76.0787
09/19/08 | 1:59 | 0 | 19.699 | 0 | 2 | 0 | 34.62 | 45.749 | 29.18 | 29.155 | 11.772 | 23.709 | 6.103 | 0 | 0 | 63.671 | 60.734 | 54.693 | 21.471 | 0 | 0 | 59.614 | 36.993 | [5 empty] | 0 | 5.465 | 60 | 4.8192 | 4.5057 | 1.0896 | 0.83333 | 3.6724 | 76.2025
09/19/08 | 2:00 | 0 | 19.699 | 0 | 2 | 0 | 31.058 | 39.179 | 29.155 | 29.057 | 9.648 | 23.709 | 6.203 | 1 | 0 | 63.694 | 60.711 | 54.716 | 21.446 | 0 | 0 | 59.545 | 36.993 | [5 empty] | 0 | 2.001 | 61 | 4.7901 | 4.478 | 1.0884 | 0.83333 | 3.6447 | 76.0879
09/19/08 | 2:01 | 0 | 19.722 | 0 | 2 | 0 | 30.07 | 32.833 | 29.106 | 29.011 | 8.414 | 23.709 | 6.177 | 0 | 0 | 63.671 | 60.711 | 54.716 | 21.471 | 0 | 0 | 59.545 | 36.945 | [5 empty] | 0 | 1.059 | 62 | 4.7977 | 4.4852 | 1.0887 | 0.83333 | 3.6519 | 76.1178
09/19/08 | 2:02 | 0 | 19.722 | 0 | 2 | 0 | 29.66 | 31.009 | 29.035 | 28.937 | 7.943 | 23.663 | 6.152 | 0 | 0 | 63.648 | 60.734 | 54.693 | 21.495 | 0 | 0 | 59.545 | 36.921 | [5 empty] | 0 | 0.723 | 63 | 4.8049 | 4.4921 | 1.089 | 0.83333 | 3.6588 | 76.1465
09/19/08 | 2:03 | 0 | 19.689 | 0 | 3 | 0 | 29.364 | 30.327 | 28.954 | 28.859 | 7.586 | 23.606 | 6.118 | 0 | 0 | 63.618 | 60.682 | 54.663 | 21.439 | 0 | 0 | 59.493 | 36.868 | [5 empty] | 0 | 0.505 | 64 | 4.8148 | 4.5015 | 1.0894 | 0.83333 | 3.6682 | 76.1854
09/19/08 | 2:04 | 0 | 19.651 | 0 | 2 | 0 | 29.226 | 29.876 | 28.792 | 28.866 | 7.089 | 23.614 | 6.177 | 0 | 0 | 63.625 | 60.688 | 54.67 | 21.446 | 0 | 0 | 59.479 | 36.899 | [5 empty] | 0 | 0.36 | 65 | 4.7977 | 4.4852 | 1.0887 | 0.83333 | 3.6519 | 76.1178
09/19/08 | 2:05 | 0 | 19.666 | 1 | 2 | 0 | 29.05 | 29.678 | 28.689 | 28.665 | 7.107 | 23.606 | 6.118 | 0 | 0 | 63.573 | 60.659 | 54.663 | 21.439 | 0 | 0 | 59.493 | 36.844 | [5 empty] | 0 | 0.385 | 66 | 4.8148 | 4.5015 | 1.0894 | 0.83333 | 3.6682 | 76.1854
09/19/08 | 2:06 | 0 | 19.699 | 0 | 3 | 0 | 28.891 | 29.565 | 28.648 | 28.577 | 6.785 | 23.614 | 6.128 | 0 | 0 | 63.603 | 60.666 | 54.67 | 21.446 | 0 | 0 | 59.522 | 36.899 | [5 empty] | 0 | 0.314 | 67 | 4.8119 | 4.4988 | 1.0893 | 0.83333 | 3.6654 | 76.174
09/19/08 | 2:07 | 0 | 19.722 | 0 | 2 | 0 | 28.77 | 29.396 | 28.672 | 28.528 | 6.582 | 23.614 | 6.077 | 0 | 0 | 63.582 | 60.666 | 54.623 | 21.446 | 0 | 0 | 59.568 | 36.875 | [5 empty] | 0 | 0.242 | 68 | 4.8268 | 4.5129 | 1.0899 | 0.83333 | 3.6796 | 76.2321
09/19/08 | 2:08 | 0 | 19.689 | 0 | 3 | 0 | 30.786 | 29.148 | 28.594 | 28.425 | 22.932 | 23.557 | 6.043 | 0 | 0 | 63.552 | 60.636 | 54.593 | 21.414 | 0 | 0 | 59.515 | 36.844 | [5 empty] | 0 | 2.361 | 69 | 4.8367 | 4.5223 | 1.0903 | 0.83333 | 3.689 | 76.2706
09/19/08 | 2:09 | 1 | 19.689 | 0 | 2 | 0 | 48.541 | 29.533 | 28.496 | 28.4 | 25.195 | 23.533 | 6.095 | 1 | 0 | 63.552 | 60.593 | 54.502 | 21.439 | 0 | 0 | 59.472 | 36.844 | [5 empty] | 19.689 | 20.141 | 70 | 4.8215 | 4.5079 | 1.0897 | 0.83333 | 3.6746 | 76.2116
09/19/08 | 2:10 | 0 | 19.666 | 0 | 2 | 1 | 50.97 | 45.789 | 28.425 | 28.329 | 26.208 | 23.511 | 6.069 | 2 | 0 | 63.529 | 60.593 | 54.434 | 21.414 | 0 | 0 | 59.426 | 36.844 | [5 empty] | 0 | 22.641 | 71 | 4.8291 | 4.5151 | 1.09 | 0.83333 | 3.6818 | 76.2412
09/19/08 | 2:11 | 0 | 19.666 | 0 | 3 | 0 | 51.612 | 50.581 | 28.351 | 28.305 | 27.052 | 23.533 | 6.095 | 2 | 0 | 63.529 | 60.593 | 54.411 | 21.439 | 0 | 0 | 59.426 | 36.844 | [5 empty] | 0 | 23.307 | 0 | 4.8215 | 4.5079 | 1.0897 | 0.83333 | 3.6746 | 76.2116
09/19/08 | 2:12 | 0 | 19.689 | 0 | 2 | 0 | 52.049 | 51.407 | 28.305 | 28.206 | 27.75 | 23.413 | 5.992 | 2 | 0 | 63.484 | 60.524 | 54.341 | 21.414 | 0 | 0 | 59.426 | 36.82 | [5 empty] | 0 | 23.843 | 1 | 4.8515 | 4.5364 | 2.8663 | 2.6087 | 1.9277 | 39.7342
09/19/08 | 2:13 | 1 | 19.689 | 0 | 3 | 0 | 51.797 | 52.025 | 28.496 | 28.28 | 22.329 | 23.557 | 6.118 | 2 | 0 | 63.552 | 60.593 | 54.387 | 21.439 | 0 | 0 | 59.449 | 36.844 | [5 empty] | 19.689 | 23.517 | 2 | 4.8148 | 4.5015 | 2.8648 | 2.6087 | 1.8928 | 39.3127
09/19/08 | 2:14 | 0 | 19.666 | 0 | 2 | 0 | 36.679 | 52.714 | 28.569 | 28.351 | 15.149 | 23.631 | 6.118 | 0 | 0 | 63.573 | 60.593 | 54.434 | 21.414 | 0 | 0 | 59.493 | 36.82 | [5 empty] | 0 | 8.328 | 3 | 4.8148 | 4.5015 | 2.8648 | 2.6087 | 1.8928 | 39.3127
09/19/08 | 2:15 | 0 | 19.666 | 0 | 3 | 0 | 31.629 | 41.121 | 28.665 | 28.4 | 13.245 | 23.631 | 6.095 | 0 | 0 | 63.596 | 60.615 | 54.455 | 21.414 | 0 | 0 | 59.515 | 36.82 | [5 empty] | 0 | 3.229 | 4 | 4.8215 | 4.5079 | 2.8651 | 2.6087 | 1.8992 | 39.3901
09/19/08 | 2:16 | 0 | 19.689 | 1 | 2 | 0 | 30.134 | 33.483 | 28.739 | 28.425 | 11.591 | 23.678 | 6.095 | 0 | 0 | 63.596 | 60.615 | 54.548 | 21.439 | 0 | 0 | 59.426 | 36.796 | [5 empty] | 0 | 1.709 | 5 | 4.8215 | 4.5079 | 2.8651 | 2.6087 | 1.8992 | 39.3901
09/19/08 | 2:17 | 0 | 19.666 | 0 | 3 | 0 | 29.508 | 31.217 | 28.834 | 28.496 | 10.925 | 23.656 | 6.095 | 1 | 0 | 63.596 | 60.636 | 54.478 | 21.414 | 0 | 0 | 59.385 | 36.799 | [5 empty] | 0 | 1.012 | 6 | 4.8215 | 4.5079 | 2.8651 | 2.6087 | 1.8992 | 39.3901
09/19/08 | 2:18 | 0 | 19.696 | 0 | 3 | 0 | 29.226 | 30.335 | 28.743 | 28.623 | 10.065 | 23.636 | 6.098 | 0 | 0 | 63.628 | 60.645 | 54.511 | 21.444 | 0 | 0 | 59.436 | 36.827 | [5 empty] | 0 | 0.603 | 7 | 4.8207 | 4.5071 | 2.865 | 2.6087 | 1.8984 | 39.38
09/19/08 | 2:19 | 0 | 19.661 | 0 | 3 | 0 | 29.119 | 29.891 | 28.854 | 28.515 | 9.633 | 23.553 | 6.036 | 0 | 0 | 63.596 | 60.59 | 54.523 | 21.385 | 0 | 0 | 59.381 | 36.746 | [5 empty] | 0 | 0.604 | 8 | 4.8387 | 4.5242 | 2.8658 | 2.6087 | 1.9155 | 39.5878
09/19/08 | 2:20 | 0 | 19.696 | 0 | 3 | 0 | 28.962 | 29.658 | 29.371 | 28.768 | 9.273 | 23.66 | 6.098 | 0 | 0 | 63.605 | 60.622 | 54.488 | 21.444 | 0 | 0 | 59.413 | 36.78 | [5 empty] | 0 | 0.194 | 9 | 4.8207 | 4.5071 | 2.865 | 2.6087 | 1.8984 | 39.38
09/19/08 | 2:21 | 0 | 19.639 | 0 | 3 | 0 | 28.974 | 29.408 | 29.624 | 29.214 | 8.793 | 23.602 | 5.987 | 0 | 0 | 63.573 | 60.57 | 54.478 | 21.385 | 0 | 0 | 59.335 | 36.746 | [5 empty] | 0 | -0.24 | 10 | 4.853 | 4.5378 | 2.8663 | 2.6087 | 1.9291 | 39.7508
09/19/08 | 2:22 | 0 | 19.661 | 0 | 3 | 0 | 29.359 | 29.408 | 29.648 | 29.481 | 8.373 | 23.577 | 6.013 | 0 | 0 | 63.596 | 60.57 | 54.502 | 21.385 | 0 | 0 | 59.312 | 36.722 | [5 empty] | 0 | -0.122 | 11 | 4.8454 | 4.5306 | 2.866 | 2.6087 | 1.9219 | 39.6644
09/19/08 | 2:23 | 0 | 19.661 | 0 | 3 | 0 | 31.141 | 29.746 | 29.481 | 29.504 | 24.107 | 23.602 | 6.036 | 0 | 0 | 63.529 | 60.57 | 54.478 | 21.385 | 0 | 0 | 59.335 | 36.746 | [5 empty] | 0 | 1.637 | 12 | 4.8387 | 4.5242 | 2.8658 | 2.6087 | 1.9155 | 39.5878
09/19/08 | 2:24 | 0 | 19.661 | 0 | 3 | 0 | 47.003 | 32.419 | 29.288 | 29.337 | 27.167 | 23.577 | 6.036 | 1 | 0 | 63.529 | 60.547 | 54.364 | 21.434 | 0 | 0 | 59.292 | 36.722 | [5 empty] | 0 | 17.666 | 13 | 4.8387 | 4.5242 | 2.8658 | 2.6087 | 1.9155 | 39.5878
09/19/08 | 2:25 | 0 | 19.661 | 0 | 3 | 0 | 49.365 | 46.818 | 29.143 | 29.119 | 28.349 | 23.577 | 6.013 | 2 | 0 | 63.529 | 60.501 | 54.294 | 21.385 | 0 | 0 | 59.292 | 36.722 | [5 empty] | 0 | 20.246 | 14 | 4.8454 | 4.5306 | 2.866 | 2.6087 | 1.9219 | 39.6644
09/19/08 | 2:26 | 1 | 19.684 | 0 | 3 | 0 | 49.983 | 49.547 | 29.143 | 29.047 | 28.974 | 23.553 | 6.013 | 2 | 0 | 63.529 | 60.501 | 54.271 | 21.409 | 0 | 0 | 59.223 | 36.698 | [5 empty] | 19.684 | 20.936 | 15 | 4.8454 | 4.5306 | 2.866 | 2.6087 | 1.9219 | 39.6644
09/19/08 | 2:27 | 0 | 19.661 | 1 | 3 | 0 | 50.487 | 50.212 | 29.312 | 29.023 | 29.192 | 23.53 | 5.987 | 2 | 0 | 63.55 | 60.524 | 54.226 | 21.385 | 0 | 0 | 59.292 | 36.722 | [5 empty] | 0 | 21.464 | 16 | 4.853 | 4.5378 | 2.8663 | 2.6087 | 1.9291 | 39.7508
09/19/08 | 2:28 | 0 | 19.654 | 0 | 3 | 0 | 50.392 | 50.688 | 29.452 | 29.089 | 29.594 | 23.548 | 5.956 | 2 | 0 | 63.502 | 60.497 | 54.219 | 21.38 | 0 | 0 | 59.285 | 36.694 | [5 empty] | 0 | 21.303 | 17 | 4.862 | 4.5464 | 2.8667 | 2.6087 | 1.9377 | 39.8535
09/19/08 | 2:29 | 1 | 19.639 | 0 | 3 | 0 | 50.396 | 50.809 | 29.624 | 29.337 | 30.421 | 23.626 | 5.987 | 2 | 0 | 63.55 | 60.524 | 54.247 | 21.409 | 0 | 0 | 59.292 | 36.722 | [5 empty] | 19.639 | 21.059 | 18 | 4.853 | 4.5378 | 2.8663 | 2.6087 | 1.9291 | 39.7508
09/19/08 | 2:30 | 0 | 19.608 | 0 | 2 | 0 | 50.735 | 50.781 | 29.739 | 29.428 | 30.801 | 23.621 | 5.956 | 2 | 0 | 63.502 | 60.497 | 54.243 | 21.405 | 0 | 0 | 59.219 | 36.717 | [5 empty] | 0 | 21.307 | 19 | 4.862 | 4.5464 | 2.8667 | 2.6087 | 1.9377 | 39.8535
09/19/08 | 2:31 | 0 | 19.684 | 0 | 3 | 0 | 51.22 | 51.152 | 30.202 | 29.648 | 31.384 | 23.675 | 6.013 | 1 | 0 | 63.55 | 60.547 | 54.247 | 21.385 | 0 | 0 | 59.223 | 36.698 | [5 empty] | 0 | 21.572 | 20 | 4.8454 | 4.5306 | 2.866 | 2.6087 | 1.9219 | 39.6644
09/19/08 | 2:32 | 0 | 19.631 | 0 | 3 | 0 | 51.239 | 51.675 | 30.752 | 30.006 | 31.475 | 23.668 | 5.93 | 2 | 0 | 63.545 | 60.524 | 54.294 | 21.385 | 0 | 0 | 59.201 | 36.698 | [5 empty] | 0 | 21.233 | 21 | 4.8696 | 4.5536 | 2.867 | 2.6087 | 1.9449 | 39.9394
09/19/08 | 2:33 | 1 | 19.631 | 0 | 3 | 1 | 51.605 | 51.743 | 31.401 | 30.631 | 32.439 | 23.692 | 5.956 | 2 | 0 | 63.591 | 60.52 | 54.313 | 21.38 | 0 | 0 | 59.219 | 36.694 | [5 empty] | 19.631 | 20.974 | 22 | 4.862 | 4.5464 | 2.8667 | 2.6087 | 1.9377 | 39.8535
09/19/08 | 2:34 | 0 | 19.631 | 0 | 2 | 0 | 52.226 | 52.065 | 32.22 | 31.257 | 33.263 | 23.766 | 5.956 | 2 | 0 | 63.614 | 60.52 | 54.266 | 21.356 | 0 | 0 | 59.173 | 36.694 | [5 empty] | 0 | 20.969 | 0 | 4.862 | 4.5464 | 2.8667 | 2.6087 | 1.9377 | 39.8535
09/19/08 | 2:35 | 0 | 19.631 | 0 | 3 | 0 | 52.912 | 52.639 | 33.074 | 32.054 | 34.015 | 23.812 | 5.956 | 2 | 0 | 63.637 | 60.542 | 54.289 | 21.38 | 0 | 0 | 59.13 | 36.67 | [5 empty] | 0 | 20.858 | 1 | 4.862 | 4.5464 | 1.2258 | 0.96774 | 3.5786 | 73.604
09/19/08 | 2:36 | 0 | 19.654 | 1 | 3 | 0 | 43.157 | 53.302 | 33.804 | 32.981 | 22.993 | 23.837 | 5.904 | 1 | 0 | 63.614 | 60.52 | 54.219 | 21.307 | 0 | 0 | 59.084 | 36.624 | [5 empty] | 0 | 10.176 | 2 | 4.8772 | 4.5608 | 1.2264 | 0.96774 | 3.593 | 73.6706
09/19/08 | 2:37 | 0 | 19.631 | 0 | 2 | 0 | 36.624 | 46.216 | 34.462 | 33.732 | 18.842 | 23.933 | 5.93 | 0 | 0 | 63.637 | 60.542 | 54.404 | 21.405 | 0 | 0 | 59.082 | 36.646 | [5 empty] | 0 | 2.892 | 3 | 4.8696 | 4.5536 | 1.2261 | 0.96774 | 3.5858 | 73.6374
09/19/08 | 2:38 | 0 | 19.588 | 0 | 3 | 0 | 35.289 | 37.992 | 35.079 | 34.349 | 15.661 | 23.964 | 5.861 | 0 | 0 | 63.596 | 60.501 | 54.362 | 21.338 | 0 | 0 | 59.066 | 36.629 | [5 empty] | 0 | 0.94 | 4 | 4.8897 | 4.5727 | 1.2269 | 0.96774 | 3.6049 | 73.7254
09/19/08 | 2:39 | 0 | 19.618 | 0 | 3 | 0 | 35.249 | 36.21 | 35.648 | 35.036 | 13.024 | 24.018 | 5.943 | 0 | 0 | 63.623 | 60.529 | 54.46 | 21.368 | 0 | 0 | 59.139 | 36.682 | [5 empty] | 0 | 0.213 | 5 | 4.8658 | 4.55 | 1.2259 | 0.96774 | 3.5822 | 73.6207
09/19/08 | 2:40 | 0 | 19.611 | 0 | 3 | 0 | 35.478 | 35.971 | 35.782 | 35.596 | 11.883 | 23.989 | 5.886 | 0 | 0 | 63.616 | 60.524 | 54.476 | 21.363 | 0 | 0 | 59.178 | 36.629 | [5 empty] | 0 | -0.118 | 6 | 4.8824 | 4.5658 | 1.2266 | 0.96774 | 3.598 | 73.6936
09/19/08 | 2:41 | 0 | 19.588 | 0 | 3 | 0 | 35.83 | 36.088 | 35.478 | 35.737 | 11.264 | 24.011 | 5.886 | 1 | 0 | 63.616 | 60.478 | 54.432 | 21.363 | 0 | 0 | 59.112 | 36.629 | [5 empty] | 0 | 0.093 | 7 | 4.8824 | 4.5658 | 1.2266 | 0.96774 | 3.598 | 73.6936
09/19/08 | 2:42 | 0 | 19.641 | 0 | 2 | 0 | 36.024 | 36.351 | 35.084 | 35.411 | 11.098 | 24.09 | 5.917 | 0 | 0 | 63.623 | 60.506 | 54.504 | 21.368 | 0 | 0 | 59.048 | 36.706 | [5 empty] | 0 | 0.613 | 8 | 4.8734 | 4.5572 | 1.2262 | 0.96774 | 3.5894 | 73.654
09/19/08 | 2:43 | 0 | 19.588 | 0 | 3 | 0 | 35.713 | 36.442 | 34.749 | 34.983 | 10.55 | 24.06 | 5.861 | 0 | 0 | 63.596 | 60.501 | 54.499 | 21.363 | 0 | 0 | 59.043 | 36.653 | [5 empty] | 0 | 0.73 | 9 | 4.8897 | 4.5727 | 1.2269 | 0.96774 | 3.6049 | 73.7254
09/19/08 | 2:44 | 0 | 19.611 | 0 | 3 | 0 | 35.289 | 36.182 | 34.256 | 34.632 | 10.153 | 24.109 | 5.812 | 0 | 0 | 63.55 | 60.389 | 54.385 | 21.363 | 0 | 0 | 59.02 | 36.605 | [5 empty] | 0 | 0.657 | 10 | 4.9039 | 4.5862 | 1.2275 | 0.96774 | 3.6185 | 73.7875
09/19/08 | 2:45 | 0 | 19.588 | 0 | 2 | 0 | 34.914 | 35.782 | 33.974 | 34.163 | 12.278 | 24.036 | 5.861 | 0 | 0 | 63.55 | 60.501 | 54.476 | 21.387 | 0 | 0 | 59.02 | 36.605 | [5 empty] | 0 | 0.751 | 11 | 4.8897 | 4.5727 | 1.2269 | 0.96774 | 3.6049 | 73.7254
09/19/08 | 2:46 | 0 | 19.618 | 0 | 3 | 0 | 47.236 | 35.411 | 33.861 | 33.885 | 29.656 | 23.994 | 5.969 | 0 | 0 | 63.555 | 60.483 | 54.483 | 21.368 | 0 | 0 | 59.004 | 36.634 | [5 empty] | 0 | 13.351 | 12 | 4.8582 | 4.5428 | 1.2256 | 0.96774 | 3.575 | 73.5873
09/19/08 | 2:47 | 0 | 19.588 | 0 | 2 | 0 | 43.164 | 41.894 | 33.668 | 33.739 | 17.688 | 23.964 | 5.861 | 1 | 0 | 63.504 | 60.433 | 54.362 | 21.314 | 0 | 0 | 58.954 | 36.56 | [5 empty] | 0 | 9.425 | 13 | 4.8897 | 4.5727 | 1.2269 | 0.96774 | 3.6049 | 73.7254
09/19/08 | 2:48 | 0 | 19.588 | 1 | 3 | 0 | 36.536 | 46.657 | 33.481 | 33.574 | 13.786 | 23.989 | 5.886 | 0 | 0 | 63.484 | 60.433 | 54.408 | 21.363 | 0 | 0 | 58.908 | 36.584 | [5 empty] | 0 | 2.962 | 14 | 4.8824 | 4.5658 | 1.2266 | 0.96774 | 3.598 | 73.6936
09/19/08 | 2:49 | 0 | 19.53 | 0 | 2 | 0 | 34.739 | 38.311 | 33.306 | 33.376 | 11.848 | 23.906 | 5.824 | 0 | 0 | 63.452 | 60.401 | 54.352 | 21.304 | 0 | 0 | 58.922 | 36.595 | [5 empty] | 0 | 1.363 | 15 | 4.9005 | 4.5829 | 1.2273 | 0.96774 | 3.6152 | 73.7723
09/19/08 | 2:50 | 0 | 19.553 | 0 | 2 | 0 | 34.151 | 35.703 | 33.189 | 33.235 | 10.415 | 23.955 | 5.824 | 0 | 0 | 63.406 | 60.378 | 54.329 | 21.304 | 0 | 0 | 58.968 | 36.619 | [5 empty] | 0 | 0.916 | 16 | 4.9005 | 4.5829 | 1.2273 | 0.96774 | 3.6152 | 73.7723
09/19/08 | 2:51 | 0 | 19.553 | 0 | 2 | 0 | 33.799 | 34.88 | 33.141 | 33.141 | 9.698 | 23.881 | 5.876 | 0 | 0 | 63.406 | 60.378 | 54.329 | 21.304 | 0 | 0 | 58.968 | 36.595 | [5 empty] | 0 | 0.658 | 17 | 4.8853 | 4.5685 | 1.2267 | 0.96774 | 3.6008 | 73.7063
09/19/08 | 2:52 | 0 | 19.588 | 0 | 2 | 0 | 33.598 | 34.467 | 33.034 | 33.082 | 8.672 | 23.915 | 5.812 | 0 | 0 | 63.393 | 60.41 | 54.362 | 21.289 | 0 | 0 | 59.043 | 36.56 | [5 empty] | 0 | 0.516 | 18 | 4.9039 | 4.5862 | 1.2275 | 0.96774 | 3.6185 | 73.7875
09/19/08 | 2:53 | 0 | 19.566 | 0 | 2 | 0 | 33.361 | 34.184 | 32.893 | 32.986 | 8.054 | 23.94 | 5.912 | 1 | 0 | 63.438 | 60.41 | 54.385 | 21.363 | 0 | 0 | 59.043 | 36.605 | [5 empty] | 0 | 0.375 | 19 | 4.8748 | 4.5586 | 1.2263 | 0.96774 | 3.5908 | 73.6604
09/19/08 | 2:54 | 0 | 19.53 | 0 | 3 | 0 | 33.211 | 33.847 | 32.718 | 32.811 | 7.994 | 23.906 | 5.902 | 0 | 0 | 63.361 | 60.378 | 54.285 | 21.304 | 0 | 0 | 59.034 | 36.595 | [5 empty] | 0 | 0.4 | 20 | 4.8777 | 4.5613 | 1.2264 | 0.96774 | 3.5936 | 73.6732
09/19/08 | 2:55 | 0 | 19.553 | 0 | 2 | 0 | 33.024 | 33.682 | 32.409 | 32.649 | 7.471 | 23.906 | 5.902 | 0 | 0 | 63.361 | 60.358 | 54.285 | 21.329 | 0 | 0 | 59.011 | 36.572 | [5 empty] | 0 | 0.375 | 21 | 4.8777 | 4.5613 | 1.2264 | 0.96774 | 3.5936 | 73.6732
09/19/08 | 2:56 | 0 | 19.553 | 0 | 2 | 0 | 32.859 | 33.493 | 32.144 | 32.338 | 6.914 | 23.881 | 5.902 | 0 | 0 | 63.361 | 60.335 | 54.261 | 21.329 | 0 | 0 | 58.968 | 36.55 | [5 empty] | 0 | 0.521 | 22 | 4.8777 | 4.5613 | 1.2264 | 0.96774 | 3.5936 | 73.6732
09/19/08 | 2:57 | 1 | 19.553 | 0 | 2 | 0 | 42.308 | 33.259 | 31.953 | 32.049 | 27.181 | 23.835 | 5.928 | 0 | 0 | 63.338 | 60.358 | 54.285 | 21.329 | 0 | 0 | 58.899 | 36.572 | [5 empty] | 19.553 | 10.259 | 23 | 4.8702 | 4.5541 | 1.2261 | 0.96774 | 3.5864 | 73.6399
09/19/08 | 2:58 | 0 | 19.553 | 0 | 2 | 0 | 46.601 | 34.55 | 31.71 | 31.83 | 16.368 | 23.81 | 5.902 | 1 | 0 | 63.317 | 60.312 | 54.215 | 21.329 | 0 | 0 | 58.854 | 36.619 | [5 empty] | 0 | 14.771 | 24 | 4.8777 | 4.5613 | 1.2264 | 0.96774 | 3.5936 | 73.6732
09/19/08 | 2:59 | 0 | 19.553 | 0 | 2 | 0 | 36.244 | 48.986 | 31.544 | 31.688 | 11.428 | 23.835 | 5.928 | 0 | 0 | 63.317 | 60.335 | 54.191 | 21.329 | 0 | 0 | 58.854 | 36.619 | [5 empty] | 0 | 4.556 | 25 | 4.8702 | 4.5541 | 1.2261 | 0.96774 | 3.5864 | 73.6399
09/19/08 | 3:00 | 0 | 19.553 | 1 | 2 | 0 | 33.376 | 40.097 | 31.35 | 31.47 | 9.821 | 23.857 | 5.953 | 0 | 0 | 63.294 | 60.246 | 54.124 | 21.23 | 0 | 0 | 58.833 | 36.502 | [5 empty] | 0 | 1.906 | 26 | 4.8629 | 4.5472 | 1.2258 | 0.96774 | 3.5795 | 73.6079
09/19/08 | 3:01 | 0 | 19.553 | 0 | 3 | 0 | 32.409 | 34.928 | 31.325 | 31.301 | 9.205 | 23.857 | 5.928 | 0 | 0 | 63.294 | 60.312 | 54.17 | 21.304 | 0 | 0 | 58.833 | 36.595 | [5 empty] | 0 | 1.108 | 27 | 4.8702 | 4.5541 | 1.2261 | 0.96774 | 3.5864 | 73.6399
09/19/08 | 3:02 | 0 | 19.553 | 0 | 1 | 0 | 31.953 | 33.424 | 31.301 | 31.254 | 8.884 | 23.881 | 5.953 | 0 | 0 | 63.272 | 60.289 | 54.191 | 21.304 | 0 | 0 | 58.81 | 36.55 | [5 empty] | 0 | 0.699 | 28 | 4.8629 | 4.5472 | 1.2258 | 0.96774 | 3.5795 | 73.6079
09/19/08 | 3:03 | 0 | 19.553 | 0 | 2 | 0 | 31.688 | 32.718 | 31.254 | 31.156 | 8.662 | 23.857 | 5.953 | 0 | 0 | 63.272 | 60.289 | 54.147 | 21.304 | 0 | 0 | 58.765 | 36.526 | [5 empty] | 0 | 0.532 | 29 | 4.8629 | 4.5472 | 1.2258 | 0.96774 | 3.5795 | 73.6079
09/19/08 | 3:04 | 0 | 19.553 | 0 | 2 | 0 | 31.519 | 32.314 | 31.156 | 31.11 | 8.167 | 23.857 | 5.953 | 0 | 0 | 63.272 | 60.289 | 54.147 | 21.329 | 0 | 0 | 58.81 | 36.502 | [5 empty] | 0 | 0.409 | 30 | 4.8629 | 4.5472 | 1.2258 | 0.96774 | 3.5795 | 73.6079
09/19/08 | 3:05 | 0 | 19.546 | 0 | 3 | 0 | 31.345 | 32.019 | 31.08 | 31.031 | 7.793 | 23.781 | 5.922 | 0 | 0 | 63.244 | 60.239 | 54.119 | 21.275 | 0 | 0 | 58.76 | 36.473 | [5 empty] | 0 | 0.314 | 31 | 4.8719 | 4.5558 | 1.2262 | 0.96774 | 3.588 | 73.6476
09/19/08 | 3:06 | 0 | 19.553 | 0 | 2 | 0 | 31.279 | 31.855 | 31.036 | 30.989 | 6.888 | 23.835 | 5.928 | 0 | 0 | 63.249 | 60.266 | 54.124 | 21.304 | 0 | 0 | 58.787 | 36.478 | [5 empty] | 0 | 0.29 | 32 | 4.8702 | 4.5541 | 1.2261 | 0.96774 | 3.5864 | 73.6399
09/19/08 | 3:07 | 0 | 19.523 | 0 | 2 | 0 | 31.127 | 31.705 | 30.791 | 30.886 | 6.327 | 23.805 | 5.897 | 0 | 0 | 63.221 | 60.218 | 54.049 | 21.275 | 0 | 0 | 58.76 | 36.473 | [5 empty] | 0 | 0.241 | 33 | 4.8792 | 4.5627 | 1.2265 | 0.96774 | 3.595 | 73.6796
09/19/08 | 3:08 | 0 | 19.571 | 0 | 2 | 0 | 35.816 | 31.536 | 30.622 | 30.742 | 24.864 | 23.732 | 5.897 | 1 | 0 | 63.221 | 60.195 | 54.026 | 21.299 | 0 | 0 | 58.806 | 36.497 | [5 empty] | 0 | 5.074 | 34 | 4.8792 | 4.5627 | 1.2265 | 0.96774 | 3.595 | 73.6796
09/19/08 | 3:09 | 0 | 19.523 | 0 | 2 | 0 | 48.202 | 31.779 | 30.452 | 30.526 | 17.796 | 23.781 | 5.871 | 0 | 0 | 63.176 | 60.195 | 53.981 | 21.299 | 0 | 0 | 58.783 | 36.473 | [5 empty] | 0 | 17.676 | 35 | 4.8868 | 4.5699 | 1.2268 | 0.96774 | 3.6022 | 73.7127
09/19/08 | 3:10 | 0 | 19.523 | 0 | 2 | 0 | 35.981 | 47.056 | 30.286 | 30.357 | 12.682 | 23.756 | 5.897 | 1 | 0 | 63.176 | 60.218 | 53.981 | 21.299 | 0 | 0 | 58.783 | 36.473 | [5 empty] | 0 | 5.624 | 36 | 4.8792 | 4.5627 | 1.2265 | 0.96774 | 3.595 | 73.6796
09/19/08 | 3:11 | 0 | 19.523 | 0 | 2 | 0 | 32.355 | 40.54 | 30.163 | 30.212 | 10.46 | 23.756 | 5.871 | 0 | 0 | 63.155 | 60.173 | 53.981 | 21.299 | 0 | 0 | 58.76 | 36.497 | [5 empty] | 0 | 2.143 | 37 | 4.8868 | 4.5699 | 1.2268 | 0.96774 | 3.6022 | 73.7127
09/19/08 | 3:12 | 0 | 19.546 | 1 | 2 | 0 | 31.225 | 34.17 | 30.141 | 30.092 | 8.952 | 23.781 | 5.871 | 0 | 0 | 63.155 | 60.173 | 53.981 | 21.324 | 0 | 0 | 58.76 | 36.473 | [5 empty] | 0 | 1.133 | 38 | 4.8868 | 4.5699 | 1.2268 | 0.96774 | 3.6022 | 73.7127
09/19/08 | 3:13 | 0 | 19.523 | 0 | 2 | 0 | 30.742 | 32.26 | 30.163 | 29.972 | 8.087 | 23.756 | 5.845 | 0 | 0 | 63.155 | 60.15 | 53.958 | 21.299 | 0 | 0 | 58.714 | 36.45 | [5 empty] | 0 | 0.77 | 39 | 4.8943 | 4.5771 | 1.2271 | 0.96774 | 3.6094 | 73.7457
09/19/08 | 3:14 | 0 | 19.515 | 0 | 2 | 0 | 30.423 | 31.485 | 30.038 | 29.942 | 7.434 | 23.678 | 5.866 | 0 | 0 | 63.105 | 60.122 | 53.93 | 21.27 | 0 | 0 | 58.71 | 36.469 | [5 empty] | 0 | 0.481 | 40 | 4.8882 | 4.5713 | 1.2268 | 0.96774 | 3.6035 | 73.719
09/19/08 | 3:15 | 0 | 19.523 | 0 | 3 | 0 | 30.308 | 31.105 | 30.018 | 29.972 | 7.213 | 23.707 | 5.946 | 0 | 0 | 63.155 | 60.15 | 53.911 | 21.324 | 0 | 0 | 58.76 | 36.45 | [5 empty] | 0 | 0.336 | 41 | 4.8649 | 4.5491 | 1.2259 | 0.96774 | 3.5814 | 73.6169
09/19/08 | 3:16 | 0 | 19.493 | 0 | 2 | 0 | 30.134 | 30.808 | 30.014 | 29.844 | 7.004 | 23.653 | 5.915 | 0 | 0 | 63.105 | 60.122 | 53.93 | 21.27 | 0 | 0 | 58.644 | 36.373 | [5 empty] | 0 | 0.29 | 42 | 4.874 | 4.5577 | 1.2262 | 0.96774 | 3.59 | 73.6566
09/19/08 | 3:17 | 0 | 19.523 | 0 | 2 | 0 | 30.068 | 30.671 | 30.018 | 29.874 | 6.806 | 23.732 | 5.971 | 0 | 0 | 63.11 | 60.127 | 53.935 | 21.299 | 0 | 0 | 58.737 | 36.45 | [5 empty] | 0 | 0.194 | 43 | 4.8576 | 4.5422 | 1.2256 | 0.96774 | 3.5745 | 73.5847
09/19/08 | 3:18 | 0 | 19.503 | 0 | 2 | 0 | 29.955 | 30.46 | 29.881 | 29.857 | 6.687 | 23.69 | 5.979 | 0 | 0 | 63.116 | 60.111 | 53.872 | 21.257 | 0 | 0 | 58.721 | 36.385 | [5 empty] | 0 | 0.098 | 44 | 4.8553 | 4.54 | 1.2255 | 0.96774 | 3.5723 | 73.5744
09/19/08 | 3:19 | 0 | 19.503 | 0 | 2 | 0 | 31.713 | 30.364 | 29.761 | 29.761 | 23.57 | 23.69 | 5.979 | 0 | 0 | 63.094 | 60.088 | 53.895 | 21.304 | 0 | 0 | 58.676 | 36.385 | [5 empty] | 0 | 1.952 | 45 | 4.8553 | 4.54 | 1.2255 | 0.96774 | 3.5723 | 73.5744
09/19/08 | 3:20 | 0 | 19.483 | 0 | 3 | 0 | 48.277 | 30.509 | 29.567 | 29.665 | 18.394 | 23.69 | 5.953 | 1 | 0 | 63.071 | 60.088 | 53.804 | 21.304 | 0 | 0 | 58.676 | 36.316 | [5 empty] | 0 | 18.612 | 46 | 4.8629 | 4.5472 | 1.2258 | 0.96774 | 3.5795 | 73.6079
09/19/08 | 3:21 | 0 | 19.503 | 0 | 2 | 0 | 35.541 | 45.434 | 29.447 | 29.521 | 12.69 | 23.69 | 6.005 | 1 | 0 | 63.048 | 60.068 | 53.804 | 21.257 | 0 | 0 | 58.676 | 36.34 | [5 empty] | 0 | 6.02 | 47 | 4.8477 | 4.5328 | 1.2252 | 0.96774 | 3.5651 | 73.5409
09/19/08 | 3:22 | 0 | 19.503 | 0 | 2 | 0 | 31.519 | 39.511 | 29.352 | 29.376 | 10.417 | 23.643 | 5.979 | 0 | 0 | 63.048 | 60.045 | 53.78 | 21.257 | 0 | 0 | 58.609 | 36.361 | [5 empty] | 0 | 2.143 | 48 | 4.8553 | 4.54 | 1.2255 | 0.96774 | 3.5723 | 73.5744
09/19/08 | 3:23 | 0 | 19.528 | 1 | 2 | 0 | 30.34 | 33.141 | 29.352 | 29.28 | 8.959 | 23.643 | 6.031 | 0 | 0 | 63.048 | 60.045 | 53.78 | 21.282 | 0 | 0 | 58.587 | 36.385 | [5 empty] | 0 | 1.06 | 49 | 4.8402 | 4.5256 | 1.2249 | 0.96774 | 3.5579 | 73.5072
09/19/08 | 3:24 | 0 | 19.503 | 0 | 3 | 0 | 29.857 | 31.279 | 29.327 | 29.207 | 7.798 | 23.619 | 6.031 | 0 | 0 | 63.025 | 60.045 | 53.827 | 21.282 | 0 | 0 | 58.609 | 36.316 | [5 empty] | 0 | 0.65 | 50 | 4.8402 | 4.5256 | 1.2249 | 0.96774 | 3.5579 | 73.5072
09/19/08 | 3:25 | 0 | 19.483 | 0 | 2 | 0 | 29.592 | 30.58 | 29.327 | 29.182 | 7.118 | 23.594 | 6.005 | 0 | 0 | 63.005 | 60.068 | 53.757 | 21.282 | 0 | 0 | 58.609 | 36.34 | [5 empty] | 0 | 0.41 | 51 | 4.8477 | 4.5328 | 1.2252 | 0.96774 | 3.5651 | 73.5409
09/19/08 | 3:26 | 0 | 19.468 | 0 | 2 | 0 | 29.437 | 30.161 | 29.246 | 29.123 | 6.955 | 23.535 | 6.018 | 0 | 0 | 63.016 | 60.036 | 53.748 | 21.248 | 0 | 0 | 58.532 | 36.328 | [5 empty] | 0 | 0.314 | 52 | 4.844 | 4.5292 | 1.225 | 0.96774 | 3.5615 | 73.5241
09/19/08 | 3:27 | 0 | 19.468 | 0 | 3 | 0 | 29.317 | 29.92 | 29.317 | 29.077 | 6.752 | 23.486 | 5.969 | 0 | 0 | 62.973 | 60.013 | 53.701 | 21.248 | 0 | 0 | 58.532 | 36.328 | [5 empty] | 0 | 0.24 | 53 | 4.8582 | 4.5428 | 1.2256 | 0.96774 | 3.575 | 73.5873
09/19/08 | 3:28 | 0 | 19.447 | 0 | 2 | 0 | 29.197 | 29.751 | 29.268 | 29.148 | 6.577 | 23.511 | 6.043 | 0 | 0 | 62.973 | 59.99 | 53.701 | 21.248 | 0 | 0 | 58.532 | 36.328 | [5 empty] | 0 | 0.049 | 54 | 4.8367 | 4.5223 | 1.2247 | 0.96774 | 3.5546 | 73.4917
09/19/08 | 3:29 | 0 | 19.503 | 0 | 3 | 0 | 29.231 | 29.69 | 29.207 | 29.207 | 6.435 | 23.521 | 6.054 | 0 | 0 | 63.005 | 59.976 | 53.734 | 21.282 | 0 | 0 | 58.587 | 36.409 | [5 empty] | 0 | 0.024 | 55 | 4.8335 | 4.5193 | 1.2246 | 0.96774 | 3.5515 | 73.4774
09/19/08 | 3:30 | 1 | 19.503 | 0 | 2 | 0 | 29.521 | 29.616 | 29.182 | 29.087 | 21.039 | 23.474 | 6.08 | 0 | 0 | 62.982 | 59.954 | 53.713 | 21.282 | 0 | 0 | 58.587 | 36.316 | [5 empty] | 19.503 | 0.434 | 56 | 4.8259 | 4.5121 | 1.2243 | 0.96774 | 3.5443 | 73.4435
09/19/08 | 3:31 | 0 | 19.447 | 0 | 2 | 0 | 47.808 | 29.678 | 28.932 | 28.981 | 25.318 | 23.44 | 6.018 | 1 | 0 | 62.927 | 59.922 | 53.587 | 21.248 | 0 | 0 | 58.555 | 36.234 | [5 empty] | 0 | 18.827 | 57 | 4.844 | 4.5292 | 1.225 | 0.96774 | 3.5615 | 73.5241
09/19/08 | 3:32 | 0 | 19.468 | 0 | 3 | 0 | 51.087 | 44.484 | 28.837 | 28.859 | 26.377 | 23.44 | 6.043 | 2 | 0 | 62.95 | 59.922 | 53.542 | 21.248 | 0 | 0 | 58.489 | 36.141 | [5 empty] | 0 | 22.228 | 58 | 4.8367 | 4.5223 | 1.2247 | 0.96774 | 3.5546 | 73.4917
09/19/08 | 3:33 | 0 | 19.468 | 0 | 2 | 0 | 51.57 | 50.378 | 28.714 | 28.714 | 27.196 | 23.415 | 6.095 | 2 | 0 | 62.927 | 59.922 | 53.496 | 21.248 | 0 | 0 | 58.443 | 36.189 | [5 empty] | 0 | 22.856 | 59 | 4.8215 | 4.5079 | 1.2241 | 0.96774 | 3.5402 | 73.4239
09/19/08 | 3:34 | 1 | 19.468 | 1 | 3 | 0 | 51.822 | 51.547 | 28.837 | 28.594 | 27.775 | 23.391 | 6.095 | 2 | 0 | 62.973 | 59.922 | 53.449 | 21.248 | 0 | 0 | 58.443 | 36.165 | [5 empty] | 19.468 | 23.228 | 60 | 4.8215 | 4.5079 | 1.2241 | 0.96774 | 3.5402 | 73.4239
09/19/08 | 3:35 | 0 | 19.468 | 0 | 2 | 1 | 52.67 | 51.822 | 28.932 | 28.692 | 28.523 | 23.44 | 6.043 | 2 | 0 | 62.973 | 59.922 | 53.519 | 21.27 | 0 | 0 | 58.443 | 36.165 | [5 empty] | 0 | 23.978 | 61 | 4.8367 | 4.5223 | 1.2247 | 0.96774 | 3.5546 | 73.4917
09/19/08 | 3:36 | 0 | 19.437 | 0 | 3 | 0 | 53.01 | 52.641 | 29.192 | 28.758 | 29.383 | 23.41 | 6.038 | 2 | 0 | 62.945 | 59.917 | 53.421 | 21.24 | 0 | 0 | 58.482 | 36.182 | [5 empty] | 0 | 24.252 | 0 | 4.8381 | 4.5237 | 1.2248 | 0.96774 | 3.5559 | 73.4982
09/19/08 | 3:37 | 1 | 19.468 | 0 | 2 | 0 | 53.083 | 53.244 | 29.462 | 29.003 | 30.45 | 23.464 | 6.095 | 2 | 0 | 63.016 | 59.944 | 53.472 | 21.248 | 0 | 0 | 58.532 | 36.21 | [5 empty] | 19.468 | 24.08 | 1 | 4.8215 | 4.5079 | 2.0746 | 1.8182 | 2.6897 | 55.7856
09/19/08 | 3:38 | 0 | 19.468 | 0 | 3 | 0 | 52.553 | 53.47 | 29.798 | 29.293 | 31.002 | 23.44 | 6.095 | 1 | 0 | 63.037 | 59.899 | 53.47 | 21.248 | 0 | 0 | 58.486 | 36.21 | [5 empty] | 0 | 23.26 | 2 | 4.8215 | 4.5079 | 2.0746 | 1.8182 | 2.6897 | 55.7856
09/19/08 | 3:39 | 0 | 19.415 | 0 | 2 | 0 | 52.044 | 53.169 | 30.082 | 29.577 | 31.551 | 23.555 | 6.013 | 2 | 0 | 63.032 | 59.915 | 53.442 | 21.194 | 0 | 0 | 58.436 | 36.206 | [5 empty] | 0 | 22.467 | 3 | 4.8454 | 4.5306 | 2.0755 | 1.8182 | 2.7124 | 55.9791
09/19/08 | 3:40 | 0 | 19.468 | 0 | 3 | 0 | 52.119 | 52.646 | 30.786 | 29.967 | 31.99 | 23.584 | 6.095 | 2 | 0 | 63.037 | 59.919 | 53.449 | 21.223 | 0 | 0 | 58.418 | 36.28 | [5 empty] | 0 | 22.152 | 4 | 4.8215 | 4.5079 | 2.0746 | 1.8182 | 2.6897 | 55.7856
09/19/08 | 3:41 | 1 | 19.415 | 0 | 3 | 0 | 52.091 | 52.618 | 31.816 | 30.636 | 32.586 | 23.53 | 6.064 | 2 | 0 | 63.055 | 59.915 | 53.535 | 21.194 | 0 | 0 | 58.459 | 36.229 | [5 empty] | 19.415 | 21.455 | 5 | 4.8306 | 4.5165 | 2.0749 | 1.8182 | 2.6983 | 55.859
09/19/08 | 3:42 | 0 | 19.437 | 0 | 2 | 0 | 52.457 | 52.709 | 32.89 | 31.696 | 33.29 | 23.651 | 6.064 | 2 | 0 | 63.098 | 59.938 | 53.465 | 21.194 | 0 | 0 | 58.436 | 36.229 | [5 empty] | 0 | 20.761 | 6 | 4.8306 | 4.5165 | 2.0749 | 1.8182 | 2.6983 | 55.859
09/19/08 | 3:43 | 0 | 19.415 | 0 | 3 | 0 | 53.052 | 52.938 | 33.713 | 32.797 | 34.067 | 23.675 | 6.064 | 1 | 0 | 63.078 | 59.96 | 53.512 | 21.194 | 0 | 0 | 58.413 | 36.251 | [5 empty] | 0 | 20.255 | 7 | 4.8306 | 4.5165 | 2.0749 | 1.8182 | 2.6983 | 55.859
09/19/08 | 3:44 | 0 | 19.445 | 1 | 3 | 0 | 45.812 | 53.563 | 34.447 | 33.696 | 24.04 | 23.825 | 6.121 | 2 | 0 | 63.148 | 59.988 | 53.54 | 21.223 | 0 | 0 | 58.418 | 36.258 | [5 empty] | 0 | 12.116 | 8 | 4.814 | 4.5007 | 2.0743 | 1.8182 | 2.6825 | 55.7238
09/19/08 | 3:45 | 0 | 19.437 | 0 | 2 | 0 | 37.803 | 48.604 | 35.077 | 34.325 | 19.07 | 23.771 | 6.139 | 0 | 0 | 63.144 | 59.983 | 53.58 | 21.24 | 0 | 0 | 58.347 | 36.275 | [5 empty] | 0 | 3.478 | 9 | 4.8087 | 4.4957 | 2.074 | 1.8182 | 2.6775 | 55.681
09/19/08 | 3:46 | 0 | 19.437 | 0 | 3 | 0 | 36.134 | 39.284 | 35.665 | 34.959 | 16.649 | 23.866 | 6.165 | 0 | 0 | 63.144 | 59.96 | 53.626 | 21.194 | 0 | 0 | 58.368 | 36.275 | [5 empty] | 0 | 1.175 | 10 | 4.8012 | 4.4885 | 2.0737 | 1.8182 | 2.6703 | 55.6189
09/19/08 | 3:47 | 0 | 19.437 | 0 | 3 | 0 | 35.899 | 37.028 | 36.182 | 35.548 | 15.169 | 23.964 | 6.165 | 0 | 0 | 63.144 | 59.983 | 53.696 | 21.218 | 0 | 0 | 58.347 | 36.275 | [5 empty] | 0 | 0.351 | 11 | 4.8012 | 4.4885 | 2.0737 | 1.8182 | 2.6703 | 55.6189
09/19/08 | 3:48 | 0 | 19.437 | 0 | 3 | 0 | 36.088 | 36.629 | 36.416 | 36.158 | 13.711 | 23.964 | 6.19 | 0 | 0 | 63.144 | 59.938 | 53.717 | 21.194 | 0 | 0 | 58.301 | 36.299 | [5 empty] | 0 | -0.07 | 12 | 4.7939 | 4.4816 | 2.0734 | 1.8182 | 2.6634 | 55.559
09/19/08 | 3:49 | 0 | 19.385 | 0 | 3 | 0 | 36.363 | 36.67 | 35.66 | 36.318 | 12.743 | 23.911 | 6.159 | 1 | 0 | 63.139 | 59.91 | 53.668 | 21.189 | 0 | 0 | 58.274 | 36.27 | [5 empty] | 0 | 0.045 | 13 | 4.8029 | 4.4902 | 2.0738 | 1.8182 | 2.672 | 55.6332
09/19/08 | 3:50 | 0 | 19.415 | 0 | 3 | 0 | 36.533 | 36.909 | 35.1 | 35.593 | 12.18 | 24.036 | 6.242 | 0 | 0 | 63.144 | 59.938 | 53.741 | 21.218 | 0 | 0 | 58.301 | 36.206 | [5 empty] | 0 | 0.94 | 14 | 4.7787 | 4.4672 | 2.0728 | 1.8182 | 2.649 | 55.4338
09/19/08 | 3:51 | 0 | 19.407 | 0 | 3 | 0 | 35.895 | 37.021 | 34.766 | 35.002 | 11.458 | 23.935 | 6.211 | 0 | 0 | 63.094 | 59.887 | 53.736 | 21.164 | 0 | 0 | 58.297 | 36.153 | [5 empty] | 0 | 0.893 | 15 | 4.7878 | 4.4758 | 2.0732 | 1.8182 | 2.6576 | 55.5085
09/19/08 | 3:52 | 0 | 19.385 | 0 | 3 | 0 | 35.261 | 36.411 | 34.414 | 34.672 | 10.792 | 23.886 | 6.237 | 0 | 0 | 63.094 | 59.91 | 53.713 | 21.189 | 0 | 0 | 58.274 | 36.153 | [5 empty] | 0 | 0.589 | 16 | 4.7802 | 4.4686 | 2.0729 | 1.8182 | 2.6504 | 55.4459
09/19/08 | 3:53 | 0 | 19.407 | 0 | 3 | 0 | 34.955 | 35.777 | 34.038 | 34.321 | 10.198 | 23.957 | 6.237 | 0 | 0 | 63.071 | 59.865 | 53.689 | 21.164 | 0 | 0 | 58.228 | 36.129 | [5 empty] | 0 | 0.634 | 17 | 4.7802 | 4.4686 | 2.0729 | 1.8182 | 2.6504 | 55.4459
09/19/08 | 3:54 | 0 | 19.385 | 0 | 2 | 0 | 40.595 | 35.378 | 33.684 | 33.967 | 29.16 | 23.911 | 6.26 | 0 | 0 | 63.027 | 59.887 | 53.689 | 21.164 | 0 | 0 | 58.251 | 36.105 | [5 empty] | 0 | 6.628 | 18 | 4.7735 | 4.4622 | 2.0726 | 1.8182 | 2.6441 | 55.3903
09/19/08 | 3:55 | 1 | 19.415 | 1 | 3 | 0 | 50.989 | 39.143 | 33.503 | 33.692 | 30.251 | 23.915 | 6.342 | 1 | 0 | 63.055 | 59.892 | 53.626 | 21.218 | 0 | 0 | 58.279 | 36.182 | [5 empty] | 19.415 | 17.297 | 19 | 4.7496 | 4.4395 | 2.0716 | 1.8182 | 2.6214 | 55.1909
09/19/08 | 3:56 | 0 | 19.407 | 0 | 3 | 0 | 52.751 | 50.571 | 33.122 | 33.381 | 27.258 | 23.861 | 6.337 | 1 | 0 | 63.027 | 59.844 | 53.552 | 21.189 | 0 | 0 | 58.206 | 36.177 | [5 empty] | 0 | 19.37 | 20 | 4.7511 | 4.4409 | 2.0717 | 1.8182 | 2.6227 | 55.2031
09/19/08 | 3:57 | 0 | 19.407 | 0 | 3 | 0 | 40.241 | 52.772 | 32.885 | 33.051 | 18.693 | 23.886 | 6.363 | 1 | 0 | 63.005 | 59.865 | 53.552 | 21.189 | 0 | 0 | 58.251 | 36.153 | [5 empty] | 0 | 7.19 | 21 | 4.7435 | 4.4337 | 2.0714 | 1.8182 | 2.6155 | 55.1395
09/19/08 | 3:58 | 0 | 19.39 | 0 | 2 | 0 | 35.667 | 43.14 | 32.823 | 32.799 | 15.49 | 23.893 | 6.394 | 0 | 0 | 62.968 | 59.851 | 53.584 | 21.172 | 0 | 0 | 58.283 | 36.16 | [5 empty] | 0 | 2.868 | 22 | 4.7345 | 4.4251 | 2.071 | 1.8182 | 2.607 | 55.0634
09/19/08 | 3:59 | 0 | 19.415 | 0 | 2 | 0 | 34.235 | 37.031 | 32.94 | 32.682 | 13.59 | 23.918 | 6.368 | 0 | 0 | 62.991 | 59.874 | 53.584 | 21.172 | 0 | 0 | 58.26 | 36.184 | [5 empty] | 0 | 1.553 | 23 | 4.742 | 4.4323 | 2.0713 | 1.8182 | 2.6142 | 55.1273
09/19/08 | 4:00 | 0 | 19.415 | 0 | 3 | 0 | 33.574 | 35.196 | 33.175 | 32.775 | 12.132 | 23.918 | 6.445 | 0 | 0 | 62.968 | 59.851 | 53.608 | 21.172 | 0 | 0 | 58.215 | 36.184 | [5 empty] | 0 | 0.799 | 24 | 4.7196 | 4.411 | 2.0704 | 1.8182 | 2.5928 | 54.9376
09/19/08 | 4:01 | 0 | 19.415 | 0 | 2 | 0 | 33.316 | 34.328 | 33.153 | 32.988 | 11.169 | 23.844 | 6.445 | 1 | 0 | 62.922 | 59.851 | 53.561 | 21.172 | 0 | 0 | 58.149 | 36.232 | [5 empty] | 0 | 0.328 | 25 | 4.7196 | 4.411 | 2.0704 | 1.8182 | 2.5928 | 54.9376
09/19/08 | 4:02 | 0 | 19.415 | 0 | 3 | 0 | 33.316 | 33.904 | 32.964 | 33.058 | 10.204 | 23.869 | 6.52 | 0 | 0 | 62.968 | 59.83 | 53.584 | 21.172 | 0 | 0 | 58.192 | 36.16 | [5 empty] | 0 | 0.258 | 26 | 4.6978 | 4.3903 | 2.0695 | 1.8182 | 2.5721 | 54.7511
09/19/08 | 4:03 | 0 | 19.41 | 0 | 3 | 0 | 33.287 | 33.759 | 32.771 | 32.864 | 9.434 | 23.815 | 6.44 | 0 | 0 | 62.895 | 59.78 | 53.533 | 21.164 | 0 | 0 | 58.187 | 36.086 | [5 empty] | 0 | 0.423 | 27 | 4.7211 | 4.4124 | 2.0705 | 1.8182 | 2.5942 | 54.9499
09/19/08 | 4:04 | 0 | 19.415 | 0 | 2 | 0 | 33.129 | 33.763 | 32.634 | 32.73 | 8.994 | 23.82 | 6.52 | 0 | 0 | 62.945 | 59.83 | 53.538 | 21.172 | 0 | 0 | 58.192 | 36.091 | [5 empty] | 0 | 0.399 | 28 | 4.6978 | 4.3903 | 2.0695 | 1.8182 | 2.5721 | 54.7511
09/19/08 | 4:05 | 0 | 19.39 | 0 | 3 | 0 | 32.94 | 33.553 | 32.326 | 32.589 | 8.647 | 23.82 | 6.52 | 0 | 0 | 62.922 | 59.785 | 53.514 | 21.172 | 0 | 0 | 58.126 | 36.115 | [5 empty] | 0 | 0.351 | 29 | 4.6978 | 4.3903 | 2.0695 | 1.8182 | 2.5721 | 54.7511
09/19/08 | 4:06 | 0 | 19.415 | 0 | 2 | 0 | 32.706 | 33.364 | 32.061 | 32.301 | 23.05 | 23.82 | 6.546 | 0 | 0 | 62.902 | 59.808 | 53.514 | 21.194 | 0 | 0 | 58.08 | 36.16 | [5 empty] | 0 | 0.405 | 30 | 4.6902 | 4.3831 | 2.0692 | 1.8182 | 2.5649 | 54.686
09/19/08 | 4:07 | 0 | 19.39 | 1 | 3 | 0 | 48.723 | 33.199 | 31.938 | 32.012 | 28.783 | 23.7 | 6.597 | 1 | 0 | 62.902 | 59.785 | 53.47 | 21.172 | 0 | 0 | 58.149 | 36.16 | [5 empty] | 0 | 16.711 | 31 | 4.6754 | 4.369 | 2.0686 | 1.8182 | 2.5508 | 54.5578
09/19/08 | 4:08 | 0 | 19.385 | 0 | 3 | 1 | 52.431 | 45.966 | 31.789 | 31.862 | 29.646 | 23.695 | 6.592 | 1 | 0 | 62.852 | 59.735 | 53.349 | 21.142 | 0 | 0 | 58.098 | 36.155 | [5 empty] | 0 | 20.569 | 32 | 4.6768 | 4.3703 | 2.0687 | 1.8182 | 2.5522 | 54.5704
09/19/08 | 4:09 | 0 | 19.359 | 0 | 2 | 0 | 42.03 | 51.904 | 31.644 | 31.693 | 17.585 | 23.695 | 6.566 | 1 | 0 | 62.829 | 59.712 | 53.328 | 21.142 | 0 | 0 | 58.076 | 36.155 | [5 empty] | 0 | 10.337 | 0 | 4.6844 | 4.3775 | 2.069 | 1.8182 | 2.5593 | 54.6358
09/19/08 | 4:10 | 0 | 19.359 | 0 | 3 | 0 | 35.05 | 46.242 | 31.573 | 31.549 | 13.263 | 23.744 | 6.592 | 0 | 0 | 62.783 | 59.735 | 53.328 | 21.164 | 0 | 0 | 58.098 | 36.131 | [5 empty] | 0 | 3.501 | 1 | 4.6768 | 4.3703 | 1.6459 | 1.3953 | 2.975 | 63.6114
09/19/08 | 4:11 | 0 | 19.385 | 0 | 2 | 0 | 33.218 | 37.095 | 31.718 | 31.453 | 11.755 | 23.744 | 6.566 | 1 | 0 | 62.806 | 59.712 | 53.372 | 21.164 | 0 | 0 | 58.098 | 36.086 | [5 empty] | 0 | 1.765 | 2 | 4.6844 | 4.3775 | 1.6462 | 1.3953 | 2.9822 | 63.6623
09/19/08 | 4:12 | 0 | 19.385 | 0 | 2 | 0 | 32.536 | 34.323 | 31.887 | 31.477 | 10.545 | 23.744 | 6.566 | 0 | 0 | 62.806 | 59.712 | 53.328 | 21.142 | 0 | 0 | 58.098 | 36.108 | [5 empty] | 0 | 1.059 | 3 | 4.6844 | 4.3775 | 1.6462 | 1.3953 | 2.9822 | 63.6623
09/19/08 | 4:13 | 0 | 19.352 | 0 | 2 | 0 | 32.12 | 33.328 | 31.975 | 31.637 | 9.5 | 23.712 | 6.559 | 0 | 0 | 62.754 | 59.659 | 53.342 | 21.11 | 0 | 0 | 58.046 | 36.076 | [5 empty] | 0 | 0.483 | 4 | 4.6864 | 4.3795 | 1.6463 | 1.3953 | 2.9841 | 63.6759
09/19/08 | 4:14 | 0 | 19.385 | 0 | 2 | 0 | 32.054 | 32.888 | 31.887 | 31.838 | 9.138 | 23.67 | 6.566 | 0 | 0 | 62.783 | 59.712 | 53.328 | 21.142 | 0 | 0 | 58.098 | 36.108 | [5 empty] | 0 | 0.216 | 5 | 4.6844 | 4.3775 | 1.6462 | 1.3953 | 2.9822 | 63.6623
09/19/08 | 4:15 | 0 | 19.385 | 0 | 3 | 0 | 32.078 | 32.606 | 31.983 | 31.838 | 8.914 | 23.695 | 6.566 | 0 | 0 | 62.783 | 59.689 | 53.372 | 21.164 | 0 | 0 | 58.165 | 36.108 | [5 empty] | 0 | 0.24 | 6 | 4.6844 | 4.3775 | 1.6462 | 1.3953 | 2.9822 | 63.6623
09/19/08 | 4:16 | 0 | 19.385 | 0 | 2 | 0 | 32.078 | 32.536 | 31.813 | 31.862 | 8.866 | 23.67 | 6.592 | 0 | 0 | 62.76 | 59.668 | 53.328 | 21.164 | 0 | 0 | 58.142 | 36.131 | [5 empty] | 0 | 0.216 | 7 | 4.6768 | 4.3703 | 1.6459 | 1.3953 | 2.975 | 63.6114
09/19/08 | 4:17 | 0 | 19.359 | 0 | 3 | 0 | 32.007 | 32.512 | 31.549 | 31.767 | 8.323 | 23.695 | 6.541 | 0 | 0 | 62.76 | 59.668 | 53.304 | 21.164 | 0 | 0 | 58.121 | 36.131 | [5 empty] | 0 | 0.24 | 8 | 4.6917 | 4.3845 | 1.6465 | 1.3953 | 2.9891 | 63.711
09/19/08 | 4:18 | 0 | 19.385 | 0 | 2 | 0 | 31.909 | 32.417 | 31.333 | 31.549 | 15.312 | 23.719 | 6.541 | 0 | 0 | 62.74 | 59.668 | 53.328 | 21.189 | 0 | 0 | 58.142 | 36.086 | [5 empty] | 0 | 0.36 | 9 | 4.6917 | 4.3845 | 1.6465 | 1.3953 | 2.9891 | 63.711
09/19/08 | 4:19 | 1 | 19.385 | 1 | 3 | 0 | 46.907 | 32.296 | 31.139 | 31.235 | 27.26 | 23.624 | 6.566 | 0 | 0 | 62.76 | 59.646 | 53.234 | 21.142 | 0 | 0 | 58.098 | 36.108 | [5 empty] | 19.385 | 15.672 | 10 | 4.6844 | 4.3775 | 1.6462 | 1.3953 | 2.9822 | 63.6623
09/19/08 | 4:20 | 0 | 19.352 | 0 | 2 | 0 | 40.215 | 40.825 | 30.938 | 31.012 | 15.674 | 23.592 | 6.481 | 1 | 0 | 62.687 | 59.593 | 53.181 | 21.132 | 0 | 0 | 57.98 | 36.055 | [5 empty] | 0 | 9.203 | 11 | 4.7091 | 4.4011 | 1.6472 | 1.3953 | 3.0057 | 63.8273
09/19/08 | 4:21 | 0 | 19.352 | 0 | 3 | 0 | 33.751 | 43.762 | 30.842 | 30.867 | 12.069 | 23.567 | 6.507 | 0 | 0 | 62.665 | 59.593 | 53.204 | 21.132 | 0 | 0 | 58 | 36.055 | [5 empty] | 0 | 2.884 | 12 | 4.7016 | 4.3939 | 1.6469 | 1.3953 | 2.9985 | 63.777
09/19/08 | 4:22 | 0 | 19.352 | 0 | 2 | 0 | 32.022 | 35.373 | 30.747 | 30.722 | 10.462 | 23.543 | 6.533 | 1 | 0 | 62.665 | 59.616 | 53.181 | 21.132 | 0 | 0 | 58 | 36.076 | [5 empty] | 0 | 1.3 | 13 | 4.694 | 4.3867 | 1.6466 | 1.3953 | 2.9913 | 63.7265
09/19/08 | 4:23 | 0 | 19.41 | 0 | 2 | 0 | 31.428 | 32.912 | 30.705 | 30.705 | 9.459 | 23.575 | 6.541 | 0 | 0 | 62.694 | 59.623 | 53.258 | 21.164 | 0 | 0 | 57.987 | 36.086 | [5 empty] | 0 | 0.723 | 14 | 4.6917 | 4.3845 | 1.6465 | 1.3953 | 2.9891 | 63.711
09/19/08 | 4:24 | 0 | 19.377 | 0 | 3 | 0 | 31.083 | 32.12 | 30.649 | 30.578 | 8.982 | 23.518 | 6.507 | 0 | 0 | 62.642 | 59.57 | 53.204 | 21.132 | 0 | 0 | 57.911 | 36.1 | [5 empty] | 0 | 0.505 | 15 | 4.7016 | 4.3939 | 1.6469 | 1.3953 | 2.9985 | 63.777
09/19/08 | 4:25 | 0 | 19.352 | 0 | 2 | 0 | 30.891 | 31.661 | 30.673 | 30.528 | 8.313 | 23.518 | 6.533 | 0 | 0 | 62.665 | 59.57 | 53.16 | 21.11 | 0 | 0 | 57.911 | 36.055 | [5 empty] | 0 | 0.363 | 16 | 4.694 | 4.3867 | 1.6466 | 1.3953 | 2.9913 | 63.7265
09/19/08 | 4:26 | 0 | 19.347 | 0 | 2 | 0 | 30.742 | 31.392 | 30.717 | 30.573 | 7.79 | 23.442 | 6.528 | 0 | 0 | 62.592 | 59.543 | 53.153 | 21.103 | 0 | 0 | 57.861 | 35.978 | [5 empty] | 0 | 0.169 | 17 | 4.6954 | 4.388 | 1.6466 | 1.3953 | 2.9927 | 63.7362
09/19/08 | 4:27 | 0 | 19.347 | 0 | 3 | 0 | 30.668 | 31.173 | 30.475 | 30.573 | 7.54 | 23.442 | 6.551 | 0 | 0 | 62.571 | 59.52 | 53.085 | 21.103 | 0 | 0 | 57.884 | 36.002 | [5 empty] | 0 | 0.095 | 18 | 4.6887 | 4.3817 | 1.6463 | 1.3953 | 2.9863 | 63.6915
09/19/08 | 4:28 | 0 | 19.377 | 0 | 2 | 0 | 30.698 | 31.083 | 30.337 | 30.433 | 7.393 | 23.494 | 6.559 | 0 | 0 | 62.598 | 59.525 | 53.113 | 21.132 | 0 | 0 | 57.888 | 36.007 | [5 empty] | 0 | 0.265 | 19 | 4.6864 | 4.3795 | 1.6463 | 1.3953 | 2.9841 | 63.6759
09/19/08 | 4:29 | 0 | 19.352 | 0 | 3 | 0 | 30.578 | 31.036 | 30.193 | 30.264 | 7.267 | 23.472 | 6.559 | 0 | 0 | 62.598 | 59.525 | 53.066 | 21.132 | 0 | 0 | 57.911 | 36.031 | [5 empty] | 0 | 0.314 | 20 | 4.6864 | 4.3795 | 1.6463 | 1.3953 | 2.9841 | 63.6759
09/19/08 | 4:30 | 0 | 19.377 | 0 | 2 | 0 | 43.221 | 30.962 | 29.999 | 30.094 | 25.374 | 23.472 | 6.608 | 0 | 0 | 62.576 | 59.525 | 53.043 | 21.132 | 0 | 0 | 57.957 | 35.983 | [5 empty] | 0 | 13.127 | 21 | 4.6722 | 4.3659 | 1.6457 | 1.3953 | 2.9706 | 63.5801
09/19/08 | 4:31 | 0 | 19.327 | 1 | 3 | 0 | 50.59 | 37.134 | 29.783 | 29.903 | 26.939 | 23.447 | 6.559 | 2 | 0 | 62.576 | 59.481 | 52.952 | 21.11 | 0 | 0 | 57.98 | 36.007 | [5 empty] | 0 | 20.687 | 22 | 4.6864 | 4.3795 | 1.6463 | 1.3953 | 2.9841 | 63.6759
09/19/08 | 4:32 | 1 | 19.352 | 0 | 2 | 0 | 51.736 | 49.558 | 29.663 | 29.734 | 28.481 | 23.494 | 6.582 | 2 | 0 | 62.576 | 59.481 | 52.952 | 21.132 | 0 | 0 | 57.957 | 35.983 | [5 empty] | 19.352 | 22.002 | 23 | 4.6797 | 4.3731 | 1.646 | 1.3953 | 2.9778 | 63.631
09/19/08 | 4:33 | 0 | 19.347 | 0 | 3 | 0 | 52.235 | 51.549 | 29.68 | 29.584 | 28.935 | 23.464 | 6.551 | 2 | 0 | 62.548 | 59.431 | 52.856 | 21.103 | 0 | 0 | 57.929 | 35.93 | [5 empty] | 0 | 22.651 | 24 | 4.6887 | 4.3817 | 1.6463 | 1.3953 | 2.9863 | 63.6915
09/19/08 | 4:34 | 0 | 19.402 | 0 | 2 | 0 | 53.022 | 52.149 | 29.589 | 29.565 | 29.565 | 23.494 | 6.582 | 1 | 0 | 62.576 | 59.458 | 52.884 | 21.132 | 0 | 0 | 57.911 | 35.935 | [5 empty] | 0 | 23.457 | 25 | 4.6797 | 4.3731 | 1.646 | 1.3953 | 2.9778 | 63.631
09/19/08 | 4:35 | 0 | 19.347 | 0 | 3 | 0 | 42.088 | 52.856 | 29.705 | 29.489 | 18.238 | 23.538 | 6.551 | 1 | 0 | 62.571 | 59.454 | 52.901 | 21.152 | 0 | 0 | 57.907 | 35.93 | [5 empty] | 0 | 12.599 | 26 | 4.6887 | 4.3817 | 1.6463 | 1.3953 | 2.9863 | 63.6915
09/19/08 | 4:36 | 0 | 19.347 | 0 | 2 | 0 | 33.957 | 47.971 | 29.969 | 29.584 | 14.485 | 23.609 | 6.577 | 1 | 0 | 62.548 | 59.431 | 52.924 | 21.103 | 0 | 0 | 57.861 | 35.954 | [5 empty] | 0 | 4.373 | 27 | 4.6812 | 4.3745 | 1.646 | 1.3953 | 2.9791 | 63.6408
09/19/08 | 4:37 | 0 | 19.322 | 0 | 2 | 0 | 31.607 | 36.753 | 30.354 | 29.8 | 12.78 | 23.584 | 6.551 | 0 | 0 | 62.592 | 59.454 | 52.971 | 21.103 | 0 | 0 | 57.838 | 35.978 | [5 empty] | 0 | 1.807 | 28 | 4.6887 | 4.3817 | 1.6463 | 1.3953 | 2.9863 | 63.6915
09/19/08 | 4:38 | 0 | 19.337 | 0 | 3 | 0 | 31.068 | 33.101 | 30.563 | 30.178 | 11.905 | 23.648 | 6.592 | 0 | 0 | 62.605 | 59.468 | 52.985 | 21.118 | 0 | 0 | 57.786 | 35.969 | [5 empty] | 0 | 0.89 | 29 | 4.6768 | 4.3703 | 1.6459 | 1.3953 | 2.975 | 63.6114
09/19/08 | 4:39 | 0 | 19.337 | 0 | 2 | 0 | 30.899 | 31.985 | 30.828 | 30.489 | 10.498 | 23.722 | 6.566 | 0 | 0 | 62.605 | 59.468 | 53.008 | 21.096 | 0 | 0 | 57.786 | 35.921 | [5 empty] | 0 | 0.41 | 30 | 4.6844 | 4.3775 | 1.6462 | 1.3953 | 2.9822 | 63.6623
09/19/08 | 4:40 | 0 | 19.362 | 0 | 3 | 0 | 30.948 | 31.575 | 31.188 | 30.828 | 10.053 | 23.673 | 6.592 | 0 | 0 | 62.651 | 59.49 | 53.008 | 21.096 | 0 | 0 | 57.763 | 35.945 | [5 empty] | 0 | 0.12 | 31 | 4.6768 | 4.3703 | 1.6459 | 1.3953 | 2.975 | 63.6114
09/19/08 | 4:41 | 0 | 19.387 | 0 | 3 | 0 | 31.141 | 31.551 | 31.477 | 31.237 | 9.115 | 23.722 | 6.592 | 0 | 0 | 62.628 | 59.445 | 53.008 | 21.118 | 0 | 0 | 57.697 | 35.993 | [5 empty] | 0 | -0.096 | 32 | 4.6768 | 4.3703 | 1.6459 | 1.3953 | 2.975 | 63.6114
09/19/08 | 4:42 | 0 | 19.329 | 1 | 2 | 0 | 31.254 | 31.566 | 31.301 | 31.519 | 8.662 | 23.665 | 6.61 | 0 | 0 | 62.598 | 59.438 | 52.931 | 21.064 | 0 | 0 | 57.688 | 35.962 | [5 empty] | 0 | -0.265 | 33 | 4.6716 | 4.3654 | 1.6457 | 1.3953 | 2.97 | 63.5762
09/19/08 | 4:43 | 0 | 19.362 | 0 | 3 | 0 | 31.598 | 31.696 | 31.021 | 31.406 | 8.2 | 23.697 | 6.669 | 0 | 0 | 62.605 | 59.422 | 52.985 | 21.096 | 0 | 0 | 57.717 | 35.945 | [5 empty] | 0 | 0.192 | 34 | 4.6544 | 4.349 | 1.645 | 1.3953 | 2.9537 | 63.46
09/19/08 | 4:44 | 0 | 19.337 | 0 | 3 | 0 | 31.551 | 31.985 | 30.757 | 31.043 | 7.878 | 23.697 | 6.644 | 0 | 0 | 62.562 | 59.399 | 52.938 | 21.096 | 0 | 0 | 57.697 | 35.921 | [5 empty] | 0 | 0.508 | 35 | 4.6617 | 4.3559 | 1.6452 | 1.3953 | 2.9606 | 63.5093
09/19/08 | 4:45 | 1 | 19.266 | 0 | 3 | 0 | 43.937 | 31.911 | 30.467 | 30.732 | 26.443 | 23.697 | 6.618 | 1 | 0 | 62.562 | 59.399 | 52.894 | 21.096 | 0 | 0 | 57.674 | 35.945 | [5 empty] | 19.266 | 13.205 | 36 | 4.6692 | 4.3631 | 1.6456 | 1.3953 | 2.9678 | 63.5604
09/19/08 | 4:46 | 0 | 19.304 | 0 | 3 | 0 | 49.857 | 41.179 | 30.291 | 30.435 | 28.194 | 23.641 | 6.636 | 1 | 0 | 62.509 | 59.369 | 52.817 | 21.064 | 0 | 0 | 57.667 | 35.89 | [5 empty] | 0 | 19.422 | 37 | 4.664 | 4.3582 | 1.6453 | 1.3953 | 2.9628 | 63.5251
09/19/08 | 4:47 | 0 | 19.337 | 0 | 3 | 0 | 50.875 | 49.614 | 30.249 | 30.298 | 28.925 | 23.648 | 6.644 | 2 | 0 | 62.539 | 59.379 | 52.8 | 21.071 | 0 | 0 | 57.674 | 35.899 | [5 empty] | 0 | 20.577 | 38 | 4.6617 | 4.3559 | 1.6452 | 1.3953 | 2.9606 | 63.5093
09/19/08 | 4:48 | 0 | 19.337 | 0 | 2 | 0 | 51.288 | 50.875 | 30.178 | 30.202 | 29.55 | 23.697 | 6.644 | 2 | 0 | 62.516 | 59.379 | 52.777 | 21.096 | 0 | 0 | 57.651 | 35.899 | [5 empty] | 0 | 21.086 | 39 | 4.6617 | 4.3559 | 1.6452 | 1.3953 | 2.9606 | 63.5093
09/19/08 | 4:49 | 1 | 19.304 | 0 | 3 | 0 | 52.06 | 51.325 | 30.193 | 30.121 | 30.146 | 23.665 | 6.636 | 2 | 0 | 62.509 | 59.349 | 52.747 | 21.086 | 0 | 0 | 57.599 | 35.914 | [5 empty] | 19.304 | 21.939 | 40 | 4.664 | 4.3582 | 1.6453 | 1.3953 | 2.9628 | 63.5251
09/19/08 | 4:50 | 0 | 19.329 | 0 | 3 | 0 | 52.863 | 52.128 | 30.506 | 30.146 | 31.23 | 23.69 | 6.662 | 2 | 0 | 62.509 | 59.392 | 52.747 | 21.086 | 0 | 0 | 57.621 | 35.938 | [5 empty] | 0 | 22.717 | 41 | 4.6564 | 4.351 | 1.645 | 1.3953 | 2.9556 | 63.4738
09/19/08 | 4:51 | 0 | 19.362 | 0 | 2 | 1 | 53.374 | 53.052 | 30.852 | 30.418 | 31.96 | 23.768 | 6.77 | 1 | 0 | 62.562 | 59.399 | 52.756 | 21.096 | 0 | 0 | 57.651 | 35.945 | [5 empty] | 0 | 22.956 | 42 | 4.625 | 4.3211 | 1.6438 | 1.3953 | 2.9257 | 63.259
09/19/08 | 4:52 | 0 | 19.329 | 1 | 3 | 0 | 42.095 | 53.573 | 31.205 | 30.771 | 21.353 | 23.761 | 6.711 | 1 | 0 | 62.532 | 59.369 | 52.747 | 21.086 | 0 | 0 | 57.576 | 35.89 | [5 empty] | 0 | 11.324 | 0 | 4.6422 | 4.3374 | 1.6445 | 1.3953 | 2.942 | 63.3767
09/19/08 | 4:53 | 0 | 19.304 | 0 | 2 | 0 | 34.763 | 46.144 | 31.615 | 31.085 | 17.529 | 23.857 | 6.711 | 1 | 0 | 62.555 | 59.369 | 52.817 | 21.086 | 0 | 0 | 57.599 | 35.89 | [5 empty] | 0 | 3.678 | 1 | 4.6422 | 4.3374 | 1.6777 | 1.4286 | 2.9088 | 62.661
09/19/08 | 4:54 | 0 | 19.362 | 0 | 3 | 0 | 33.055 | 36.674 | 32.37 | 31.502 | 14.721 | 23.888 | 6.796 | 0 | 0 | 62.562 | 59.399 | 52.87 | 21.096 | 0 | 0 | 57.628 | 35.945 | [5 empty] | 0 | 1.553 | 2 | 4.6174 | 4.3139 | 1.6767 | 1.4286 | 2.8853 | 62.4874
09/19/08 | 4:55 | 0 | 19.329 | 0 | 2 | 0 | 32.625 | 34.081 | 33.189 | 32.193 | 12.441 | 23.955 | 6.762 | 0 | 0 | 62.555 | 59.392 | 52.884 | 21.11 | 0 | 0 | 57.532 | 35.89 | [5 empty] | 0 | 0.432 | 3 | 4.6273 | 4.3233 | 1.6771 | 1.4286 | 2.8947 | 62.5571
09/19/08 | 4:56 | 0 | 19.329 | 0 | 3 | 0 | 32.742 | 33.352 | 33.799 | 33.189 | 11.576 | 23.881 | 6.814 | 0 | 0 | 62.598 | 59.349 | 52.863 | 21.064 | 0 | 0 | 57.51 | 35.868 | [5 empty] | 0 | -0.447 | 4 | 4.6122 | 4.3089 | 1.6765 | 1.4286 | 2.8803 | 62.4504
09/19/08 | 4:57 | 0 | 19.329 | 0 | 3 | 0 | 33.4 | 33.376 | 33.634 | 33.964 | 11.008 | 23.955 | 6.762 | 0 | 0 | 62.576 | 59.349 | 52.908 | 21.064 | 0 | 0 | 57.51 | 35.89 | [5 empty] | 0 | -0.564 | 5 | 4.6273 | 4.3233 | 1.6771 | 1.4286 | 2.8947 | 62.5571
09/19/08 | 4:58 | 0 | 19.329 | 0 | 3 | 0 | 34.034 | 33.869 | 33.094 | 33.706 | 10.762 | 23.93 | 6.762 | 0 | 0 | 62.576 | 59.349 | 52.884 | 21.086 | 0 | 0 | 57.51 | 35.868 | [5 empty] | 0 | 0.328 | 6 | 4.6273 | 4.3233 | 1.6771 | 1.4286 | 2.8947 | 62.5571
09/19/08 | 4:59 | 0 | 19.354 | 0 | 2 | 0 | 33.94 | 34.409 | 32.625 | 33.141 | 10.588 | 23.906 | 6.788 | 0 | 0 | 62.555 | 59.349 | 52.84 | 21.086 | 0 | 0 | 57.51 | 35.844 | [5 empty] | 0 | 0.799 | 7 | 4.6197 | 4.3161 | 1.6768 | 1.4286 | 2.8875 | 62.5038
09/19/08 | 5:00 | 0 | 19.329 | 0 | 3 | 0 | 33.469 | 34.364 | 32.385 | 32.601 | 10.266 | 23.881 | 6.788 | 1 | 0 | 62.532 | 59.326 | 52.863 | 21.135 | 0 | 0 | 57.532 | 35.844 | [5 empty] | 0 | 0.868 | 8 | 4.6197 | 4.3161 | 1.6768 | 1.4286 | 2.8875 | 62.5038
09/19/08 | 5:01 | 0 | 19.304 | 0 | 3 | 0 | 32.811 | 33.751 | 32.12 | 32.289 | 17.851 | 23.881 | 6.788 | 0 | 0 | 62.487 | 59.349 | 52.863 | 21.11 | 0 | 0 | 57.51 | 35.844 | [5 empty] | 0 | 0.522 | 9 | 4.6197 | 4.3161 | 1.6768 | 1.4286 | 2.8875 | 62.5038
09/19/08 | 5:02 | 0 | 19.274 | 0 | 3 | 0 | 46.253 | 33.254 | 31.924 | 32.09 | 28.694 | 23.781 | 6.857 | 0 | 0 | 62.482 | 59.276 | 52.835 | 21.056 | 0 | 0 | 57.414 | 35.84 | [5 empty] | 0 | 14.163 | 10 | 4.5996 | 4.297 | 1.676 | 1.4286 | 2.8684 | 62.3616
09/19/08 | 5:03 | 1 | 19.329 | 0 | 3 | 0 | 50.546 | 44.86 | 31.784 | 31.975 | 30.001 | 23.761 | 6.914 | 1 | 0 | 62.487 | 59.28 | 52.747 | 21.11 | 0 | 0 | 57.464 | 35.868 | [5 empty] | 19.329 | 18.571 | 11 | 4.583 | 4.2812 | 1.6753 | 1.4286 | 2.8526 | 62.2432
09/19/08 | 5:04 | 0 | 19.304 | 1 | 3 | 0 | 51.853 | 50.501 | 31.639 | 31.855 | 30.82 | 23.785 | 6.94 | 2 | 0 | 62.487 | 59.28 | 52.747 | 21.064 | 0 | 0 | 57.464 | 35.89 | [5 empty] | 0 | 19.998 | 12 | 4.5755 | 4.274 | 1.675 | 1.4286 | 2.8454 | 62.1889
09/19/08 | 5:05 | 0 | 19.299 | 0 | 3 | 0 | 52.835 | 51.848 | 31.514 | 31.735 | 31.036 | 23.761 | 6.966 | 2 | 0 | 62.487 | 59.28 | 52.702 | 21.086 | 0 | 0 | 57.532 | 35.914 | [5 empty] | 0 | 21.1 | 13 | 4.5679 | 4.2668 | 1.6747 | 1.4286 | 2.8382 | 62.1344
09/19/08 | 5:06 | 1 | 19.299 | 0 | 2 | 0 | 53.202 | 52.88 | 31.561 | 31.49 | 31.73 | 23.682 | 6.958 | 2 | 0 | 62.436 | 59.253 | 52.651 | 21.056 | 0 | 0 | 57.528 | 35.84 | [5 empty] | 19.299 | 21.712 | 14 | 4.5702 | 4.269 | 1.6748 | 1.4286 | 2.8405 | 62.1512
09/19/08 | 5:07 | 0 | 19.299 | 0 | 3 | 0 | 52.238 | 53.43 | 31.705 | 31.465 | 25.345 | 23.707 | 6.984 | 2 | 0 | 62.436 | 59.253 | 52.627 | 21.034 | 0 | 0 | 57.505 | 35.861 | [5 empty] | 0 | 20.773 | 15 | 4.5627 | 4.2618 | 1.6745 | 1.4286 | 2.8333 | 62.0966
09/19/08 | 5:08 | 0 | 19.354 | 0 | 3 | 0 | 38.569 | 53.344 | 32.073 | 31.688 | 19.158 | 23.761 | 7.015 | 0 | 0 | 62.464 | 59.28 | 52.702 | 21.086 | 0 | 0 | 57.532 | 35.868 | [5 empty] | 0 | 6.881 | 16 | 4.5536 | 4.2532 | 1.6741 | 1.4286 | 2.8247 | 62.0313
09/19/08 | 5:09 | 0 | 19.249 | 0 | 2 | 0 | 34.404 | 41.243 | 32.26 | 31.899 | 16.783 | 23.805 | 7.009 | 1 | 0 | 62.436 | 59.253 | 52.719 | 21.056 | 0 | 0 | 57.459 | 35.84 | [5 empty] | 0 | 2.505 | 17 | 4.5554 | 4.2549 | 1.6742 | 1.4286 | 2.8263 | 62.044
09/19/08 | 5:10 | 0 | 19.329 | 0 | 3 | 0 | 33.376 | 35.773 | 32.718 | 32.264 | 14.91 | 23.835 | 6.989 | 0 | 0 | 62.487 | 59.28 | 52.747 | 21.11 | 0 | 0 | 57.51 | 35.844 | [5 empty] | 0 | 1.112 | 18 | 4.5612 | 4.2604 | 1.6744 | 1.4286 | 2.8319 | 62.0861
09/19/08 | 5:11 | 0 | 19.274 | 0 | 3 | 0 | 33.089 | 34.239 | 33.371 | 32.665 | 13.819 | 23.781 | 6.984 | 0 | 0 | 62.482 | 59.253 | 52.742 | 21.105 | 0 | 0 | 57.459 | 35.816 | [5 empty] | 0 | 0.424 | 19 | 4.5627 | 4.2618 | 1.6745 | 1.4286 | 2.8333 | 62.0966
09/19/08 | 5:12 | 0 | 19.329 | 0 | 2 | 0 | 33.211 | 33.847 | 33.658 | 33.376 | 12.811 | 23.785 | 7.04 | 0 | 0 | 62.509 | 59.303 | 52.747 | 21.11 | 0 | 0 | 57.464 | 35.89 | [5 empty] | 0 | -0.165 | 20 | 4.5464 | 4.2463 | 1.6738 | 1.4286 | 2.8178 | 61.9784
09/19/08 | 5:13 | 0 | 19.299 | 0 | 3 | 0 | 33.56 | 33.747 | 33.653 | 33.747 | 11.669 | 23.827 | 7.061 | 0 | 0 | 62.482 | 59.23 | 52.742 | 21.081 | 0 | 0 | 57.437 | 35.816 | [5 empty] | 0 | -0.187 | 21 | 4.5402 | 4.2405 | 1.6736 | 1.4286 | 2.8119 | 61.9339
09/19/08 | 5:14 | 0 | 19.299 | 0 | 3 | 0 | 33.864 | 34.053 | 33.299 | 33.771 | 10.731 | 23.852 | 7.084 | 0 | 0 | 62.482 | 59.23 | 52.742 | 21.081 | 0 | 0 | 57.459 | 35.792 | [5 empty] | 0 | 0.093 | 22 | 4.5335 | 4.2341 | 1.6733 | 1.4286 | 2.8056 | 61.8849
09/19/08 | 5:15 | 0 | 19.324 | 1 | 3 | 0 | 33.936 | 34.287 | 32.972 | 33.299 | 10.236 | 23.805 | 7.084 | 0 | 0 | 62.459 | 59.207 | 52.719 | 21.034 | 0 | 0 | 57.482 | 35.744 | [5 empty] | 0 | 0.637 | 23 | 4.5335 | 4.2341 | 1.6733 | 1.4286 | 2.8056 | 61.8849
09/19/08 | 5:16 | 0 | 19.299 | 0 | 3 | 0 | 33.56 | 34.311 | 32.62 | 32.972 | 9.841 | 23.827 | 7.136 | 0 | 0 | 62.414 | 59.207 | 52.719 | 21.081 | 0 | 0 | 57.482 | 35.768 | [5 empty] | 0 | 0.588 | 24 | 4.5184 | 4.2198 | 1.6727 | 1.4286 | 2.7912 | 61.7738
09/19/08 | 5:17 | 0 | 19.299 | 0 | 3 | 0 | 34.452 | 33.981 | 32.164 | 32.665 | 27.081 | 23.805 | 7.187 | 0 | 0 | 62.414 | 59.207 | 52.719 | 21.056 | 0 | 0 | 57.459 | 35.816 | [5 empty] | 0 | 1.787 | 25 | 4.5035 | 4.2056 | 1.6721 | 1.4286 | 2.7771 | 61.664
09/19/08 | 5:18 | 0 | 19.302 | 0 | 3 | 0 | 49.397 | 34.761 | 31.997 | 32.336 | 29.276 | 23.685 | 7.216 | 1 | 0 | 62.439 | 59.21 | 52.653 | 21.061 | 0 | 0 | 57.416 | 35.818 | [5 empty] | 0 | 17.061 | 26 | 4.4951 | 4.1976 | 1.6717 | 1.4286 | 2.769 | 61.6013
09/19/08 | 5:19 | 0 | 19.277 | 0 | 2 | 0 | 51.598 | 48.641 | 31.828 | 32.046 | 30.335 | 23.709 | 7.216 | 2 | 0 | 62.395 | 59.189 | 52.562 | 21.061 | 0 | 0 | 57.416 | 35.794 | [5 empty] | 0 | 19.552 | 27 | 4.4951 | 4.1976 | 1.6717 | 1.4286 | 2.769 | 61.6013
09/19/08 | 5:20 | 1 | 19.302 | 0 | 3 | 0 | 52.354 | 51.575 | 31.683 | 31.853 | 31.154 | 23.685 | 7.216 | 2 | 0 | 62.395 | 59.166 | 52.562 | 21.037 | 0 | 0 | 57.416 | 35.842 | [5 empty] | 19.302 | 20.501 | 28 | 4.4951 | 4.1976 | 1.6717 | 1.4286 | 2.769 | 61.6013
09/19/08 | 5:21 | 0 | 19.327 | 0 | 3 | 0 | 44.949 | 52.378 | 31.539 | 31.683 | 20.338 | 23.709 | 7.216 | 1 | 0 | 62.35 | 59.166 | 52.539 | 21.083 | 0 | 0 | 57.416 | 35.842 | [5 empty] | 0 | 13.266 | 29 | 4.4951 | 4.1976 | 1.6717 | 1.4286 | 2.769 | 61.6013
09/19/08 | 5:22 | 0 | 19.294 | 0 | 2 | 0 | 35.974 | 48.587 | 31.605 | 31.507 | 15.493 | 23.727 | 7.257 | 0 | 0 | 62.343 | 59.137 | 52.576 | 21.029 | 0 | 0 | 57.343 | 35.832 | [5 empty] | 0 | 4.467 | 30 | 4.4832 | 4.1863 | 1.6712 | 1.4286 | 2.7577 | 61.5122
09/19/08 | 5:23 | 0 | 19.302 | 0 | 3 | 0 | 33.562 | 38.122 | 31.902 | 31.588 | 13.575 | 23.709 | 7.368 | 0 | 0 | 62.395 | 59.143 | 52.63 | 21.061 | 0 | 0 | 57.35 | 35.864 | [5 empty] | 0 | 1.974 | 31 | 4.4508 | 4.1555 | 1.6699 | 1.4286 | 2.727 | 61.2686
09/19/08 | 5:24 | 0 | 19.269 | 0 | 2 | 0 | 32.708 | 34.682 | 32.061 | 31.796 | 11.936 | 23.727 | 7.308 | 1 | 0 | 62.32 | 59.091 | 52.576 | 21.051 | 0 | 0 | 57.297 | 35.856 | [5 empty] | 0 | 0.912 | 32 | 4.4683 | 4.1721 | 1.6706 | 1.4286 | 2.7436 | 61.4007
09/19/08 | 5:25 | 0 | 19.302 | 0 | 3 | 0 | 32.527 | 33.562 | 32.191 | 32.046 | 10.759 | 23.663 | 7.368 | 0 | 0 | 62.35 | 59.121 | 52.63 | 21.061 | 0 | 0 | 57.327 | 35.887 | [5 empty] | 0 | 0.481 | 33 | 4.4508 | 4.1555 | 1.6699 | 1.4286 | 2.727 | 61.2686
09/19/08 | 5:26 | 0 | 19.302 | 1 | 3 | 0 | 32.527 | 33.163 | 32.191 | 32.287 | 10.636 | 23.734 | 7.391 | 0 | 0 | 62.373 | 59.143 | 52.63 | 21.061 | 0 | 0 | 57.327 | 35.842 | [5 empty] | 0 | 0.24 | 34 | 4.4441 | 4.1492 | 1.6697 | 1.4286 | 2.7206 | 61.2177
09/19/08 | 5:27 | 0 | 19.277 | 0 | 2 | 0 | 32.575 | 33.067 | 32.36 | 32.238 | 9.771 | 23.709 | 7.368 | 0 | 0 | 62.35 | 59.121 | 52.63 | 21.061 | 0 | 0 | 57.304 | 35.794 | [5 empty] | 0 | 0.337 | 35 | 4.4508 | 4.1555 | 1.6699 | 1.4286 | 2.727 | 61.2686
09/19/08 | 5:28 | 0 | 19.277 | 0 | 3 | 0 | 32.48 | 33.043 | 32.215 | 32.431 | 9.572 | 23.759 | 7.416 | 0 | 0 | 62.35 | 59.098 | 52.606 | 21.108 | 0 | 0 | 57.304 | 35.746 | [5 empty] | 0 | 0.049 | 36 | 4.4369 | 4.1423 | 1.6694 | 1.4286 | 2.7137 | 61.1622
09/19/08 | 5:29 | 0 | 19.244 | 0 | 3 | 0 | 32.567 | 32.895 | 31.941 | 32.328 | 9.218 | 23.727 | 7.409 | 0 | 0 | 62.32 | 59.068 | 52.532 | 21.029 | 0 | 0 | 57.254 | 35.715 | [5 empty] | 0 | 0.239 | 37 | 4.4389 | 4.1442 | 1.6694 | 1.4286 | 2.7156 | 61.1777
09/19/08 | 5:30 | 0 | 19.277 | 0 | 3 | 0 | 32.502 | 32.974 | 31.708 | 32.022 | 9.029 | 23.734 | 7.442 | 0 | 0 | 62.304 | 59.077 | 52.562 | 21.061 | 0 | 0 | 57.261 | 35.746 | [5 empty] | 0 | 0.48 | 38 | 4.4293 | 4.1351 | 1.6691 | 1.4286 | 2.7065 | 61.1042
09/19/08 | 5:31 | 0 | 19.244 | 0 | 2 | 0 | 43.049 | 32.874 | 31.436 | 31.75 | 27.775 | 23.678 | 7.409 | 0 | 0 | 62.274 | 59.048 | 52.532 | 21.029 | 0 | 0 | 57.208 | 35.739 | [5 empty] | 0 | 11.299 | 39 | 4.4389 | 4.1442 | 1.6694 | 1.4286 | 2.7156 | 61.1777
09/19/08 | 5:32 | 0 | 19.269 | 0 | 3 | 0 | 50.193 | 40.064 | 31.22 | 31.436 | 29.17 | 23.582 | 7.46 | 2 | 0 | 62.231 | 59.025 | 52.394 | 21.005 | 0 | 0 | 57.208 | 35.67 | [5 empty] | 0 | 18.757 | 40 | 4.424 | 4.1301 | 1.6688 | 1.4286 | 2.7015 | 61.064
09/19/08 | 5:33 | 1 | 19.327 | 0 | 3 | 1 | 51.369 | 49.81 | 31.058 | 31.203 | 30.045 | 23.638 | 7.468 | 2 | 0 | 62.284 | 59.077 | 52.424 | 21.061 | 0 | 0 | 57.192 | 35.746 | [5 empty] | 19.327 | 20.166 | 41 | 4.4217 | 4.1279 | 1.6687 | 1.4286 | 2.6993 | 61.0461
09/19/08 | 5:34 | 0 | 19.269 | 0 | 3 | 0 | 51.911 | 51.316 | 30.882 | 31.051 | 31.051 | 23.557 | 7.46 | 1 | 0 | 62.231 | 59.025 | 52.347 | 21.005 | 0 | 0 | 57.14 | 35.739 | [5 empty] | 0 | 20.86 | 0 | 4.424 | 4.1301 | 1.6688 | 1.4286 | 2.7015 | 61.064
09/19/08 | 5:35 | 0 | 19.221 | 0 | 2 | 0 | 50.858 | 51.934 | 30.81 | 30.931 | 24.786 | 23.582 | 7.434 | 2 | 0 | 62.231 | 59.002 | 52.371 | 21.029 | 0 | 0 | 57.119 | 35.739 | [5 empty] | 0 | 19.927 | 1 | 4.4316 | 4.1373 | 1.6692 | 1.4286 | 2.7087 | 61.1221
09/19/08 | 5:36 | 0 | 19.269 | 0 | 3 | 0 | 37.595 | 52.324 | 31.075 | 30.833 | 17.346 | 23.606 | 7.486 | 0 | 0 | 62.254 | 59.048 | 52.417 | 21.005 | 0 | 0 | 57.119 | 35.739 | [5 empty] | 0 | 6.762 | 2 | 4.4165 | 4.1229 | 1.6685 | 1.4286 | 2.6943 | 61.0057
09/19/08 | 5:37 | 0 | 19.269 | 1 | 2 | 0 | 33.577 | 40.863 | 31.34 | 30.931 | 14.678 | 23.678 | 7.509 | 1 | 0 | 62.231 | 59.002 | 52.417 | 21.029 | 0 | 0 | 57.119 | 35.715 | [5 empty] | 0 | 2.646 | 3 | 4.4098 | 4.1165 | 1.6683 | 1.4286 | 2.6879 | 60.954
09/19/08 | 5:38 | 0 | 19.226 | 0 | 2 | 0 | 32.358 | 34.993 | 31.539 | 31.154 | 13.401 | 23.66 | 7.416 | 0 | 0 | 62.19 | 58.961 | 52.375 | 20.988 | 0 | 0 | 57.078 | 35.675 | [5 empty] | 0 | 1.204 | 4 | 4.4369 | 4.1423 | 1.6694 | 1.4286 | 2.7137 | 61.1622
09/19/08 | 5:39 | 0 | 19.226 | 0 | 3 | 0 | 32.019 | 33.302 | 31.853 | 31.443 | 13.054 | 23.66 | 7.468 | 0 | 0 | 62.19 | 58.984 | 52.352 | 20.988 | 0 | 0 | 57.124 | 35.651 | [5 empty] | 0 | 0.576 | 5 | 4.4217 | 4.1279 | 1.6687 | 1.4286 | 2.6993 | 61.0461
09/19/08 | 5:40 | 0 | 19.251 | 0 | 3 | 0 | 32.044 | 32.761 | 31.948 | 31.804 | 12.313 | 23.611 | 7.468 | 0 | 0 | 62.213 | 58.961 | 52.399 | 20.963 | 0 | 0 | 57.101 | 35.651 | [5 empty] | 0 | 0.24 | 6 | 4.4217 | 4.1279 | 1.6687 | 1.4286 | 2.6993 | 61.0461
09/19/08 | 5:41 | 0 | 19.251 | 0 | 2 | 0 | 32.188 | 32.596 | 32.262 | 31.924 | 11.672 | 23.54 | 7.442 | 0 | 0 | 62.167 | 58.938 | 52.352 | 20.988 | 0 | 0 | 57.124 | 35.651 | [5 empty] | 0 | 0.264 | 7 | 4.4293 | 4.1351 | 1.6691 | 1.4286 | 2.7065 | 61.1042
09/19/08 | 5:42 | 0 | 19.226 | 0 | 3 | 0 | 32.213 | 32.596 | 32.188 | 32.238 | 10.98 | 23.636 | 7.494 | 0 | 0 | 62.19 | 58.938 | 52.352 | 20.988 | 0 | 0 | 57.101 | 35.627 | [5 empty] | 0 | -0.025 | 8 | 4.4141 | 4.1207 | 1.6684 | 1.4286 | 2.6921 | 60.9878
09/19/08 | 5:43 | 0 | 19.226 | 0 | 3 | 0 | 32.358 | 32.668 | 31.853 | 32.188 | 10.188 | 23.636 | 7.517 | 0 | 0 | 62.167 | 58.918 | 52.329 | 20.963 | 0 | 0 | 57.101 | 35.605 | [5 empty] | 0 | 0.17 | 9 | 4.4074 | 4.1143 | 1.6682 | 1.4286 | 2.6857 | 60.936
09/19/08 | 5:44 | 0 | 19.251 | 0 | 3 | 0 | 32.404 | 32.761 | 31.585 | 31.899 | 9.696 | 23.66 | 7.543 | 0 | 0 | 62.167 | 58.895 | 52.329 | 20.963 | 0 | 0 | 57.101 | 35.605 | [5 empty] | 0 | 0.505 | 10 | 4.3999 | 4.1071 | 1.6679 | 1.4286 | 2.6785 | 60.8773
09/19/08 | 5:45 | 0 | 19.251 | 0 | 2 | 0 | 32.213 | 32.737 | 31.37 | 31.585 | 24.07 | 23.611 | 7.517 | 0 | 0 | 62.121 | 58.895 | 52.329 | 20.958 | 0 | 0 | 57.097 | 35.598 | [5 empty] | 0 | 0.628 | 11 | 4.4074 | 4.1143 | 1.6682 | 1.4286 | 2.6857 | 60.936
09/19/08 | 5:46 | 0 | 19.251 | 0 | 3 | 0 | 48.041 | 32.737 | 31.129 | 31.345 | 28.672 | 23.565 | 7.517 | 1 | 0 | 62.121 | 58.895 | 52.238 | 20.963 | 0 | 0 | 57.124 | 35.651 | [5 empty] | 0 | 16.696 | 12 | 4.4074 | 4.1143 | 1.6682 | 1.4286 | 2.6857 | 60.936
09/19/08 | 5:47 | 1 | 19.251 | 0 | 3 | 0 | 50.931 | 46.757 | 30.96 | 31.129 | 29.611 | 23.565 | 7.568 | 2 | 0 | 62.121 | 58.872 | 52.214 | 20.988 | 0 | 0 | 57.055 | 35.627 | [5 empty] | 19.251 | 19.802 | 13 | 4.3926 | 4.1002 | 1.6676 | 1.4286 | 2.6716 | 60.8206
09/19/08 | 5:48 | 0 | 19.226 | 1 | 3 | 0 | 51.458 | 50.816 | 30.84 | 30.96 | 30.335 | 23.516 | 7.543 | 2 | 0 | 62.121 | 58.872 | 52.191 | 20.963 | 0 | 0 | 57.033 | 35.581 | [5 empty] | 0 | 20.498 | 14 | 4.3999 | 4.1071 | 1.6679 | 1.4286 | 2.6785 | 60.8773
09/19/08 | 5:49 | 0 | 19.246 | 0 | 2 | 0 | 52.256 | 51.545 | 30.761 | 30.761 | 31.414 | 23.44 | 7.538 | 1 | 0 | 62.074 | 58.845 | 52.119 | 20.958 | 0 | 0 | 56.982 | 35.529 | [5 empty] | 0 | 21.495 | 15 | 4.4013 | 4.1085 | 1.6679 | 1.4286 | 2.6799 | 60.8886
09/19/08 | 5:50 | 0 | 19.221 | 0 | 3 | 0 | 43.731 | 52.233 | 30.761 | 30.69 | 20.934 | 23.535 | 7.538 | 1 | 0 | 62.051 | 58.822 | 52.142 | 20.934 | 0 | 0 | 57.005 | 35.553 | [5 empty] | 0 | 13.041 | 16 | 4.4013 | 4.1085 | 1.6679 | 1.4286 | 2.6799 | 60.8886
09/19/08 | 5:51 | 0 | 19.226 | 0 | 2 | 0 | 35.086 | 48.041 | 31.08 | 30.695 | 15.722 | 23.565 | 7.594 | 1 | 0 | 62.055 | 58.872 | 52.191 | 20.963 | 0 | 0 | 56.989 | 35.581 | [5 empty] | 0 | 4.391 | 17 | 4.385 | 4.093 | 1.6673 | 1.4286 | 2.6644 | 60.7615
09/19/08 | 5:52 | 0 | 19.251 | 0 | 3 | 0 | 32.737 | 37.32 | 31.32 | 30.911 | 13.401 | 23.589 | 7.643 | 0 | 0 | 62.078 | 58.849 | 52.214 | 20.963 | 0 | 0 | 56.966 | 35.605 | [5 empty] | 0 | 1.826 | 18 | 4.3708 | 4.0794 | 1.6667 | 1.4286 | 2.6508 | 60.6496
09/19/08 | 5:53 | 0 | 19.251 | 0 | 2 | 0 | 32.093 | 33.912 | 31.585 | 31.176 | 12.338 | 23.565 | 7.695 | 0 | 0 | 62.101 | 58.849 | 52.261 | 20.98 | 0 | 0 | 56.962 | 35.553 | [5 empty] | 0 | 0.917 | 19 | 4.3556 | 4.065 | 1.6661 | 1.4286 | 2.6365 | 60.53
09/19/08 | 5:54 | 0 | 19.226 | 0 | 3 | 0 | 31.948 | 32.948 | 31.828 | 31.49 | 11.845 | 23.589 | 7.72 | 0 | 0 | 62.101 | 58.849 | 52.214 | 20.988 | 0 | 0 | 56.944 | 35.605 | [5 empty] | 0 | 0.458 | 20 | 4.3483 | 4.0581 | 1.6658 | 1.4286 | 2.6295 | 60.4722
09/19/08 | 5:55 | 0 | 19.196 | 0 | 3 | 0 | 31.943 | 32.567 | 31.965 | 31.774 | 11.146 | 23.606 | 7.74 | 0 | 0 | 62.094 | 58.822 | 52.233 | 20.909 | 0 | 0 | 56.939 | 35.553 | [5 empty] | 0 | 0.169 | 21 | 4.3425 | 4.0526 | 1.6655 | 1.4286 | 2.624 | 60.4258
09/19/08 | 5:56 | 0 | 19.226 | 0 | 2 | 0 | 32.117 | 32.502 | 32.213 | 31.973 | 10.684 | 23.611 | 7.818 | 0 | 0 | 62.121 | 58.826 | 52.191 | 20.988 | 0 | 0 | 56.966 | 35.605 | [5 empty] | 0 | 0.144 | 22 | 4.3198 | 4.031 | 1.6646 | 1.4286 | 2.6024 | 60.2437
09/19/08 | 5:57 | 0 | 19.251 | 0 | 3 | 0 | 32.213 | 32.572 | 32.044 | 32.238 | 10.188 | 23.636 | 7.843 | 0 | 0 | 62.01 | 58.737 | 52.214 | 20.963 | 0 | 0 | 56.966 | 35.605 | [5 empty] | 0 | -0.025 | 23 | 4.3125 | 4.0241 | 1.6643 | 1.4286 | 2.5955 | 60.1849
09/19/08 | 5:58 | 0 | 19.209 | 0 | 3 | 0 | 32.341 | 32.603 | 31.642 | 32.051 | 10.098 | 23.643 | 7.8 | 0 | 0 | 62.039 | 58.787 | 52.154 | 20.946 | 0 | 0 | 56.95 | 35.565 | [5 empty] | 0 | 0.29 | 24 | 4.325 | 4.036 | 1.6648 | 1.4286 | 2.6074 | 60.2859
09/19/08 | 5:59 | 0 | 19.239 | 0 | 3 | 0 | 32.25 | 32.773 | 31.477 | 31.767 | 10.078 | 23.577 | 7.855 | 1 | 0 | 62.067 | 58.815 | 52.226 | 21 | 0 | 0 | 56.932 | 35.593 | [5 empty] | 0 | 0.483 | 25 | 4.309 | 4.0207 | 1.6642 | 1.4286 | 2.5922 | 60.1567
09/19/08 | 6:00 | 1 | 19.239 | 1 | 3 | 0 | 44.288 | 32.677 | 31.237 | 31.502 | 28.106 | 23.602 | 7.855 | 0 | 0 | 62.044 | 58.792 | 52.182 | 21 | 0 | 0 | 56.909 | 35.545 | [5 empty] | 19.239 | 12.786 | 26 | 4.309 | 4.0207 | 1.6642 | 1.4286 | 2.5922 | 60.1567
09/19/08 | 6:01 | 0 | 19.239 | 0 | 2 | 0 | 50.254 | 41.585 | 31.068 | 31.213 | 29.526 | 23.528 | 7.906 | 1 | 0 | 62.021 | 58.792 | 52.088 | 20.951 | 0 | 0 | 56.909 | 35.541 | [5 empty] | 0 | 19.041 | 27 | 4.2942 | 4.0066 | 1.6636 | 1.4286 | 2.578 | 60.036
09/19/08 | 6:02 | 0 | 19.289 | 0 | 3 | 0 | 51.127 | 49.911 | 30.899 | 30.997 | 30.249 | 23.503 | 7.928 | 2 | 0 | 62.021 | 58.772 | 52.044 | 20.975 | 0 | 0 | 56.932 | 35.545 | [5 empty] | 0 | 20.13 | 28 | 4.2878 | 4.0005 | 1.6633 | 1.4286 | 2.572 | 59.9836
09/19/08 | 6:03 | 0 | 19.209 | 0 | 3 | 0 | 51.832 | 51.12 | 30.749 | 30.823 | 31.232 | 23.474 | 7.898 | 2 | 0 | 61.971 | 58.721 | 51.993 | 20.946 | 0 | 0 | 56.882 | 35.517 | [5 empty] | 0 | 21.009 | 29 | 4.2965 | 4.0088 | 1.6637 | 1.4286 | 2.5803 | 60.0549
09/19/08 | 6:04 | 0 | 19.209 | 0 | 2 | 0 | 47.222 | 51.785 | 30.774 | 30.703 | 22.344 | 23.45 | 7.898 | 1 | 0 | 61.971 | 58.721 | 52.016 | 20.922 | 0 | 0 | 56.882 | 35.469 | [5 empty] | 0 | 16.519 | 30 | 4.2965 | 4.0088 | 1.6637 | 1.4286 | 2.5803 | 60.0549
09/19/08 | 6:05 | 0 | 19.209 | 0 | 3 | 0 | 36.129 | 50.571 | 30.943 | 30.678 | 16.815 | 23.594 | 7.85 | 1 | 0 | 61.971 | 58.632 | 52.037 | 20.946 | 0 | 0 | 56.839 | 35.517 | [5 empty] | 0 | 5.451 | 31 | 4.3105 | 4.0221 | 1.6642 | 1.4286 | 2.5935 | 60.1684
09/19/08 | 6:06 | 0 | 19.209 | 0 | 2 | 0 | 33.027 | 38.688 | 31.279 | 30.847 | 13.753 | 23.619 | 7.898 | 0 | 0 | 61.971 | 58.698 | 52.06 | 20.946 | 0 | 0 | 56.839 | 35.541 | [5 empty] | 0 | 2.18 | 32 | 4.2965 | 4.0088 | 1.6637 | 1.4286 | 2.5803 | 60.0549
09/19/08 | 6:07 | 0 | 19.209 | 0 | 3 | 0 | 32.147 | 34.318 | 31.522 | 31.137 | 12.74 | 23.692 | 7.923 | 0 | 0 | 61.971 | 58.721 | 52.107 | 20.946 | 0 | 0 | 56.839 | 35.565 | [5 empty] | 0 | 1.01 | 33 | 4.2892 | 4.0019 | 1.6634 | 1.4286 | 2.5733 | 59.9955
09/19/08 | 6:08 | 0 | 19.209 | 0 | 2 | 0 | 31.931 | 32.979 | 31.786 | 31.377 | 11.802 | 23.643 | 7.948 | 0 | 0 | 61.994 | 58.721 | 52.107 | 20.922 | 0 | 0 | 56.859 | 35.61 | [5 empty] | 0 | 0.554 | 34 | 4.2819 | 3.995 | 1.6631 | 1.4286 | 2.5664 | 59.9359
09/19/08 | 6:09 | 0 | 19.209 | 0 | 3 | 0 | 31.931 | 32.579 | 31.833 | 31.688 | 11.629 | 23.643 | 7.974 | 0 | 0 | 61.994 | 58.721 | 52.084 | 20.922 | 0 | 0 | 56.859 | 35.61 | [5 empty] | 0 | 0.243 | 35 | 4.2744 | 3.9878 | 1.6628 | 1.4286 | 2.5592 | 59.8737
09/19/08 | 6:10 | 0 | 19.209 | 0 | 3 | 0 | 32.051 | 32.51 | 32.147 | 31.857 | 11.531 | 23.692 | 8.072 | 0 | 0 | 61.971 | 58.698 | 52.084 | 20.946 | 0 | 0 | 56.839 | 35.61 | [5 empty] | 0 | 0.194 | 36 | 4.2458 | 3.9607 | 1.6616 | 1.4286 | 2.5321 | 59.6373
09/19/08 | 6:11 | 0 | 19.176 | 1 | 3 | 0 | 32.09 | 32.478 | 31.995 | 32.09 | 10.978 | 23.707 | 8.039 | 0 | 0 | 61.921 | 58.646 | 52.03 | 20.89 | 0 | 0 | 56.83 | 35.557 | [5 empty] | 0 | 0 | 37 | 4.2554 | 3.9698 | 1.662 | 1.4286 | 2.5412 | 59.7172
09/19/08 | 6:12 | 0 | 19.234 | 0 | 3 | 0 | 32.316 | 32.51 | 31.688 | 32.027 | 10.42 | 23.788 | 8.122 | 0 | 0 | 61.971 | 58.698 | 52.037 | 20.946 | 0 | 0 | 56.859 | 35.588 | [5 empty] | 0 | 0.289 | 38 | 4.2313 | 3.9468 | 1.661 | 1.4286 | 2.5183 | 59.5154
09/19/08 | 6:13 | 0 | 19.209 | 0 | 2 | 0 | 32.196 | 32.649 | 31.472 | 31.737 | 10.246 | 23.763 | 8.147 | 1 | 0 | 61.95 | 58.676 | 52.037 | 20.922 | 0 | 0 | 56.793 | 35.541 | [5 empty] | 0 | 0.459 | 39 | 4.224 | 3.9399 | 1.6607 | 1.4286 | 2.5113 | 59.4541
09/19/08 | 6:14 | 1 | 19.209 | 0 | 3 | 0 | 39.418 | 32.603 | 31.208 | 31.448 | 27.522 | 23.739 | 8.172 | 0 | 0 | 61.928 | 58.653 | 52.016 | 20.922 | 0 | 0 | 56.839 | 35.493 | [5 empty] | 19.209 | 7.97 | 40 | 4.2167 | 3.933 | 1.6604 | 1.4286 | 2.5044 | 59.3927
09/19/08 | 6:15 | 0 | 19.201 | 0 | 3 | 1 | 49.14 | 37.414 | 30.982 | 31.127 | 29.128 | 23.636 | 8.187 | 1 | 0 | 61.875 | 58.623 | 51.916 | 20.914 | 0 | 0 | 56.786 | 35.462 | [5 empty] | 0 | 18.013 | 41 | 4.2123 | 3.9288 | 1.6603 | 1.4286 | 2.5003 | 59.3557
09/19/08 | 6:16 | 0 | 19.209 | 0 | 3 | 0 | 50.34 | 48.737 | 30.823 | 30.967 | 30.315 | 23.619 | 8.295 | 2 | 0 | 61.905 | 58.632 | 51.899 | 20.922 | 0 | 0 | 56.77 | 35.469 | [5 empty] | 0 | 19.373 | 0 | 4.1809 | 3.8989 | 1.659 | 1.4286 | 2.4704 | 59.0872
09/19/08 | 6:17 | 1 | 19.209 | 0 | 3 | 0 | 51.029 | 50.34 | 30.725 | 30.798 | 31.112 | 23.668 | 8.343 | 1 | 0 | 61.882 | 58.632 | 51.878 | 20.946 | 0 | 0 | 56.793 | 35.541 | [5 empty] | 19.209 | 20.231 | 1 | 4.1669 | 3.8857 | 1.9946 | 1.7647 | 2.121 | 50.8998
09/19/08 | 6:18 | 0 | 19.271 | 0 | 2 | 0 | 52.028 | 51.087 | 30.715 | 30.715 | 31.703 | 23.656 | 8.356 | 2 | 0 | 61.896 | 58.623 | 51.867 | 20.934 | 0 | 0 | 56.738 | 35.6 | [5 empty] | 0 | 21.313 | 2 | 4.1631 | 3.8821 | 1.9944 | 1.7647 | 2.1174 | 50.8596
09/19/08 | 6:19 | 0 | 19.246 | 0 | 3 | 0 | 49.138 | 52.051 | 30.931 | 30.69 | 24.305 | 23.68 | 8.381 | 2 | 0 | 61.896 | 58.623 | 51.867 | 20.958 | 0 | 0 | 56.761 | 35.553 | [5 empty] | 0 | 18.448 | 3 | 4.1559 | 3.8751 | 1.9941 | 1.7647 | 2.1104 | 50.7822
09/19/08 | 6:20 | 0 | 19.246 | 0 | 2 | 0 | 36.727 | 51.615 | 31.244 | 30.81 | 17.595 | 23.751 | 8.406 | 0 | 0 | 61.918 | 58.623 | 51.913 | 20.934 | 0 | 0 | 56.784 | 35.553 | [5 empty] | 0 | 5.917 | 4 | 4.1486 | 3.8682 | 1.9938 | 1.7647 | 2.1035 | 50.7045
09/19/08 | 6:21 | 0 | 19.216 | 0 | 3 | 0 | 33.292 | 39.473 | 31.48 | 31.021 | 15.144 | 23.771 | 8.326 | 0 | 0 | 61.868 | 58.596 | 51.862 | 20.904 | 0 | 0 | 56.668 | 35.478 | [5 empty] | 0 | 2.271 | 5 | 4.1719 | 3.8904 | 1.9948 | 1.7647 | 2.1257 | 50.9522
09/19/08 | 6:22 | 0 | 19.196 | 1 | 2 | 0 | 32.448 | 34.589 | 31.894 | 31.365 | 14.309 | 23.8 | 8.431 | 1 | 0 | 61.918 | 58.623 | 51.913 | 20.909 | 0 | 0 | 56.738 | 35.529 | [5 empty] | 0 | 1.083 | 6 | 4.1413 | 3.8613 | 1.9935 | 1.7647 | 2.0966 | 50.6265
09/19/08 | 6:23 | 0 | 19.246 | 0 | 3 | 0 | 32.233 | 33.297 | 32.328 | 31.774 | 13.962 | 23.8 | 8.479 | 0 | 0 | 61.918 | 58.623 | 51.96 | 20.958 | 0 | 0 | 56.695 | 35.483 | [5 empty] | 0 | 0.459 | 7 | 4.1273 | 3.848 | 1.993 | 1.7647 | 2.0833 | 50.4761
09/19/08 | 6:24 | 0 | 19.221 | 0 | 3 | 0 | 32.257 | 32.897 | 32.567 | 32.328 | 13.567 | 23.8 | 8.479 | 0 | 0 | 61.941 | 58.6 | 51.983 | 20.958 | 0 | 0 | 56.672 | 35.435 | [5 empty] | 0 | -0.071 | 8 | 4.1273 | 3.848 | 1.993 | 1.7647 | 2.0833 | 50.4761
09/19/08 | 6:25 | 0 | 19.216 | 0 | 2 | 0 | 32.539 | 32.799 | 32.704 | 32.61 | 12.821 | 23.795 | 8.499 | 0 | 0 | 61.891 | 58.573 | 51.955 | 20.929 | 0 | 0 | 56.645 | 35.407 | [5 empty] | 0 | -0.071 | 9 | 4.1215 | 3.8425 | 1.9927 | 1.7647 | 2.0778 | 50.4131
09/19/08 | 6:26 | 0 | 19.216 | 0 | 3 | 0 | 32.775 | 32.938 | 32.443 | 32.752 | 12.278 | 23.844 | 8.549 | 0 | 0 | 61.868 | 58.596 | 51.909 | 20.929 | 0 | 0 | 56.599 | 35.407 | [5 empty] | 0 | 0.023 | 10 | 4.1069 | 3.8286 | 1.9921 | 1.7647 | 2.0639 | 50.2548
09/19/08 | 6:27 | 0 | 19.191 | 0 | 3 | 0 | 32.893 | 33.151 | 32.108 | 32.419 | 11.76 | 23.866 | 8.597 | 0 | 0 | 61.891 | 58.596 | 51.932 | 20.929 | 0 | 0 | 56.599 | 35.431 | [5 empty] | 0 | 0.474 | 11 | 4.093 | 3.8154 | 1.9916 | 1.7647 | 2.0506 | 50.1018
09/19/08 | 6:28 | 0 | 19.246 | 0 | 3 | 0 | 32.732 | 33.273 | 31.848 | 32.112 | 11.222 | 23.896 | 8.652 | 0 | 0 | 61.896 | 58.6 | 51.913 | 20.958 | 0 | 0 | 56.581 | 35.435 | [5 empty] | 0 | 0.62 | 12 | 4.0769 | 3.8001 | 1.9909 | 1.7647 | 2.0354 | 49.9252
09/19/08 | 6:29 | 0 | 19.241 | 0 | 3 | 0 | 36.136 | 33.034 | 31.575 | 31.745 | 27.191 | 23.866 | 8.72 | 0 | 0 | 61.823 | 58.527 | 51.862 | 20.953 | 0 | 0 | 56.553 | 35.407 | [5 empty] | 0 | 4.391 | 13 | 4.0571 | 3.7813 | 1.9901 | 1.7647 | 2.0166 | 49.705
09/19/08 | 6:30 | 0 | 19.196 | 0 | 3 | 0 | 48.725 | 35.529 | 31.34 | 31.534 | 29.123 | 23.849 | 8.75 | 1 | 0 | 61.85 | 58.555 | 51.846 | 20.934 | 0 | 0 | 56.604 | 35.435 | [5 empty] | 0 | 17.191 | 14 | 4.0484 | 3.773 | 1.9898 | 1.7647 | 2.0083 | 49.6071
09/19/08 | 6:31 | 1 | 19.246 | 0 | 3 | 0 | 50.401 | 48.244 | 31.173 | 31.365 | 30.136 | 23.776 | 8.801 | 2 | 0 | 61.85 | 58.555 | 51.776 | 20.934 | 0 | 0 | 56.604 | 35.411 | [5 empty] | 19.246 | 19.036 | 15 | 4.0335 | 3.7589 | 1.9892 | 1.7647 | 1.9942 | 49.4398
09/19/08 | 6:32 | 0 | 19.246 | 0 | 2 | 0 | 51.248 | 50.354 | 31.1 | 31.195 | 30.909 | 23.751 | 8.899 | 2 | 0 | 61.829 | 58.532 | 51.752 | 20.934 | 0 | 0 | 56.604 | 35.435 | [5 empty] | 0 | 20.053 | 16 | 4.005 | 3.7318 | 1.988 | 1.7647 | 1.9671 | 49.1147
09/19/08 | 6:33 | 0 | 19.191 | 1 | 3 | 0 | 52.07 | 51.29 | 30.926 | 31.046 | 31.72 | 23.795 | 8.894 | 2 | 0 | 61.802 | 58.505 | 51.724 | 20.904 | 0 | 0 | 56.599 | 35.407 | [5 empty] | 0 | 21.024 | 17 | 4.0065 | 3.7331 | 1.9881 | 1.7647 | 1.9684 | 49.1314
09/19/08 | 6:34 | 0 | 19.216 | 0 | 3 | 0 | 46.842 | 52.114 | 31.166 | 30.926 | 22.758 | 23.795 | 8.944 | 1 | 0 | 61.779 | 58.482 | 51.724 | 20.904 | 0 | 0 | 56.599 | 35.407 | [5 empty] | 0 | 15.916 | 18 | 3.9919 | 3.7193 | 1.9875 | 1.7647 | 1.9546 | 48.9639
09/19/08 | 6:35 | 0 | 19.191 | 0 | 2 | 0 | 36.136 | 50.165 | 31.409 | 31.046 | 16.996 | 23.795 | 9.017 | 0 | 0 | 61.779 | 58.461 | 51.724 | 20.929 | 0 | 0 | 56.576 | 35.431 | [5 empty] | 0 | 5.09 | 19 | 3.9706 | 3.6991 | 1.9866 | 1.7647 | 1.9344 | 48.7172
09/19/08 | 6:36 | 0 | 19.216 | 0 | 3 | 0 | 33.292 | 38.485 | 31.769 | 31.289 | 15.242 | 23.82 | 9.067 | 0 | 0 | 61.756 | 58.461 | 51.748 | 20.904 | 0 | 0 | 56.599 | 35.431 | [5 empty] | 0 | 2.003 | 20 | 3.9561 | 3.6853 | 1.986 | 1.7647 | 1.9205 | 48.5466
09/19/08 | 6:37 | 0 | 19.246 | 0 | 2 | 0 | 32.615 | 34.495 | 32.063 | 31.654 | 14.555 | 23.896 | 9.122 | 1 | 0 | 61.807 | 58.489 | 51.846 | 20.934 | 0 | 0 | 56.604 | 35.483 | [5 empty] | 0 | 0.961 | 21 | 3.9401 | 3.67 | 1.9854 | 1.7647 | 1.9053 | 48.3576
09/19/08 | 6:38 | 0 | 19.246 | 0 | 3 | 0 | 32.424 | 33.366 | 32.424 | 31.968 | 13.567 | 23.825 | 9.17 | 0 | 0 | 61.807 | 58.509 | 51.822 | 20.958 | 0 | 0 | 56.604 | 35.459 | [5 empty] | 0 | 0.456 | 22 | 3.9261 | 3.6567 | 1.9848 | 1.7647 | 1.892 | 48.1913
09/19/08 | 6:39 | 0 | 19.246 | 0 | 3 | 0 | 32.448 | 33.039 | 32.615 | 32.353 | 12.655 | 23.8 | 9.221 | 0 | 0 | 61.807 | 58.509 | 51.799 | 20.958 | 0 | 0 | 56.626 | 35.483 | [5 empty] | 0 | 0.095 | 23 | 3.9112 | 3.6426 | 1.9842 | 1.7647 | 1.8779 | 48.0134
09/19/08 | 6:40 | 0 | 19.221 | 0 | 2 | 0 | 32.663 | 32.967 | 32.732 | 32.639 | 12.677 | 23.8 | 9.246 | 0 | 0 | 61.829 | 58.489 | 51.799 | 20.934 | 0 | 0 | 56.604 | 35.483 | [5 empty] | 0 | 0.024 | 24 | 3.904 | 3.6357 | 1.9839 | 1.7647 | 1.871 | 47.9257
09/19/08 | 6:41 | 0 | 19.216 | 0 | 3 | 0 | 32.752 | 33.079 | 32.468 | 32.775 | 12.451 | 23.771 | 9.288 | 0 | 0 | 61.779 | 58.461 | 51.794 | 20.904 | 0 | 0 | 56.553 | 35.478 | [5 empty] | 0 | -0.023 | 25 | 3.8917 | 3.6241 | 1.9834 | 1.7647 | 1.8594 | 47.7776
09/19/08 | 6:42 | 0 | 19.216 | 0 | 3 | 0 | 32.893 | 33.175 | 32.108 | 32.517 | 12.328 | 23.795 | 9.339 | 0 | 0 | 61.734 | 58.461 | 51.748 | 20.904 | 0 | 0 | 56.51 | 35.454 | [5 empty] | 0 | 0.376 | 26 | 3.8769 | 3.61 | 1.9828 | 1.7647 | 1.8453 | 47.5965
09/19/08 | 6:43 | 0 | 19.191 | 0 | 3 | 0 | 32.704 | 33.244 | 31.818 | 32.154 | 12.006 | 23.795 | 9.364 | 0 | 0 | 61.756 | 58.438 | 51.748 | 20.904 | 0 | 0 | 56.464 | 35.431 | [5 empty] | 0 | 0.55 | 27 | 3.8696 | 3.603 | 1.9825 | 1.7647 | 1.8383 | 47.5072
09/19/08 | 6:44 | 0 | 19.246 | 1 | 3 | 0 | 35.648 | 33.086 | 31.583 | 31.848 | 27.463 | 23.776 | 9.442 | 0 | 0 | 61.738 | 58.443 | 51.776 | 20.934 | 0 | 0 | 56.515 | 35.459 | [5 empty] | 0 | 3.8 | 28 | 3.8469 | 3.5815 | 1.9816 | 1.7647 | 1.8167 | 47.2264
09/19/08 | 6:45 | 1 | 19.216 | 0 | 3 | 0 | 48.676 | 35.289 | 31.335 | 31.529 | 29.143 | 23.7 | 9.462 | 1 | 0 | 61.711 | 58.438 | 51.68 | 20.904 | 0 | 0 | 56.487 | 35.431 | [5 empty] | 19.216 | 17.147 | 29 | 3.8411 | 3.5759 | 1.9814 | 1.7647 | 1.8112 | 47.1539
09/19/08 | 6:46 | 0 | 19.221 | 0 | 3 | 0 | 50.697 | 48.198 | 31.244 | 31.365 | 30.305 | 23.729 | 9.492 | 2 | 0 | 61.695 | 58.42 | 51.661 | 20.934 | 0 | 0 | 56.469 | 35.435 | [5 empty] | 0 | 19.332 | 30 | 3.8323 | 3.5676 | 1.981 | 1.7647 | 1.8029 | 47.0447
09/19/08 | 6:47 | 0 | 19.221 | 0 | 2 | 0 | 51.477 | 50.697 | 31.1 | 31.22 | 31.173 | 23.705 | 9.542 | 2 | 0 | 61.695 | 58.42 | 51.638 | 20.909 | 0 | 0 | 56.492 | 35.435 | [5 empty] | 0 | 20.257 | 31 | 3.8178 | 3.5538 | 1.9804 | 1.7647 | 1.7891 | 46.8616
09/19/08 | 6:48 | 0 | 19.221 | 0 | 3 | 0 | 51.685 | 51.57 | 31.029 | 31.051 | 26.86 | 23.705 | 9.567 | 1 | 0 | 61.672 | 58.397 | 51.57 | 20.934 | 0 | 0 | 56.492 | 35.459 | [5 empty] | 0 | 20.634 | 32 | 3.8105 | 3.5469 | 1.9801 | 1.7647 | 1.7821 | 46.7695
09/19/08 | 6:49 | 0 | 19.191 | 0 | 3 | 1 | 38.275 | 52.046 | 31.166 | 30.879 | 18.849 | 23.651 | 9.585 | 1 | 0 | 61.667 | 58.347 | 51.61 | 20.904 | 0 | 0 | 56.464 | 35.407 | [5 empty] | 0 | 7.396 | 33 | 3.8052 | 3.5419 | 1.9799 | 1.7647 | 1.7772 | 46.703
09/19/08 | 6:50 | 0 | 19.216 | 0 | 2 | 0 | 33.785 | 41.071 | 31.409 | 31.046 | 16.328 | 23.7 | 9.635 | 0 | 0 | 61.645 | 58.37 | 51.61 | 20.904 | 0 | 0 | 56.464 | 35.407 | [5 empty] | 0 | 2.739 | 0 | 3.7907 | 3.528 | 1.9793 | 1.7647 | 1.7633 | 46.5173
09/19/08 | 6:51 | 0 | 19.216 | 0 | 3 | 0 | 32.539 | 35.079 | 31.698 | 31.289 | 15.045 | 23.7 | 9.635 | 0 | 0 | 61.645 | 58.327 | 51.633 | 20.88 | 0 | 0 | 56.398 | 35.407 | [5 empty] | 0 | 1.25 | 1 | 3.7907 | 3.528 | 3.9646 | 3.75 | -0.22197 | -5.8556
09/19/08 | 6:52 | 0 | 19.246 | 0 | 2 | 0 | 32.233 | 33.438 | 31.943 | 31.629 | 14.334 | 23.751 | 9.691 | 0 | 0 | 61.672 | 58.374 | 51.638 | 20.958 | 0 | 0 | 56.38 | 35.388 | [5 empty] | 0 | 0.604 | 2 | 3.7744 | 3.5125 | 3.9639 | 3.75 | -0.23747 | -6.2916
09/19/08 | 6:53 | 0 | 19.246 | 0 | 3 | 0 | 32.208 | 32.874 | 32.014 | 31.919 | 13.173 | 23.751 | 9.764 | 1 | 0 | 61.672 | 58.374 | 51.685 | 20.958 | 0 | 0 | 56.38 | 35.388 | [5 empty] | 0 | 0.289 | 3 | 3.7531 | 3.4923 | 3.9631 | 3.75 | -0.25768 | -6.8656
09/19/08 | 6:54 | 0 | 19.246 | 0 | 3 | 0 | 32.353 | 32.708 | 32.257 | 32.014 | 12.926 | 23.729 | 9.789 | 0 | 0 | 61.672 | 58.354 | 51.661 | 20.934 | 0 | 0 | 56.38 | 35.366 | [5 empty] | 0 | 0.339 | 4 | 3.7458 | 3.4854 | 3.9628 | 3.75 | -0.2646 | -7.0637
09/19/08 | 6:55 | 0 | 19.221 | 0 | 3 | 0 | 32.353 | 32.756 | 32.282 | 32.304 | 12.753 | 23.751 | 9.764 | 0 | 0 | 61.649 | 58.374 | 51.661 | 20.958 | 0 | 0 | 56.426 | 35.342 | [5 empty] | 0 | 0.049 | 5 | 3.7531 | 3.4923 | 3.9631 | 3.75 | -0.25768 | -6.8656
09/19/08 | 6:56 | 0 | 19.221 | 1 | 3 | 0 | 32.497 | 32.78 | 32.014 | 32.304 | 12.579 | 23.751 | 9.789 | 0 | 0 | 61.649 | 58.354 | 51.638 | 20.934 | 0 | 0 | 56.469 | 35.294 | [5 empty] | 0 | 0.193 | 6 | 3.7458 | 3.4854 | 3.9628 | 3.75 | -0.2646 | -7.0637
09/19/08 | 6:57 | 0 | 19.191 | 0 | 2 | 0 | 32.443 | 32.799 | 31.72 | 32.009 | 12.18 | 23.675 | 9.784 | 0 | 0 | 61.622 | 58.304 | 51.587 | 20.904 | 0 | 0 | 56.419 | 35.242 | [5 empty] | 0 | 0.434 | 7 | 3.7473 | 3.4868 | 3.9628 | 3.75 | -0.26321 | -7.024
09/19/08 | 6:58 | 1 | 19.189 | 0 | 3 | 0 | 32.201 | 32.771 | 31.428 | 31.693 | 23.359 | 23.673 | 9.854 | 0 | 0 | 61.594 | 58.299 | 51.605 | 20.949 | 0 | 0 | 56.394 | 35.263 | [5 empty] | 19.189 | 0.508 | 8 | 3.7269 | 3.4674 | 3.962 | 3.75 | -0.28259 | -7.5823
09/19/08 | 6:59 | 0 | 19.214 | 0 | 3 | 0 | 46.515 | 32.653 | 31.188 | 31.477 | 29.141 | 23.599 | 9.904 | 1 | 0 | 61.594 | 58.142 | 51.491 | 20.926 | 11 | 0 | 62.446 | 23.263 | [5 empty] | 0 | 15.038 | 9 | 3.7124 | 3.4536 | 3.9614 | 3.75 | -0.29643 | -7.9849
09/19/08 | 7:00 | 0 | 19.189 | 0 | 3 | 0 | 49.75 | 45.415 | 31.043 | 31.188 | 30.296 | 23.648 | 9.904 | 1 | 0 | 61.528 | 57.313 | 49.542 | 20.949 | 14 | 1 | 63.838 | 19.832 | [5 empty] | 0 | 18.562 | 10 | 3.7124 | 3.4536 | 3.9614 | 3.75 | -0.29643 | -7.9849
09/19/08 | 7:01 | 0 | 19.246 | 0 | 5 | 0 | 48.06 | 49.687 | 31.051 | 31.1 | 31.171 | 23.705 | 9.987 | 2 | 0 | 58.329 | 54.457 | 43.941 | 20.958 | 13 | 0 | 64.269 | 18.952 | [5 empty] | 0 | 16.96 | 11 | 3.6882 | 3.4306 | 3.9605 | 3.75 | -0.3194 | -8.6601
09/19/08 | 7:02 | 1 | 19.246 | 0 | 15 | 0 | 52.761 | 50.076 | 32.255 | 42.343 | 45.95 | 23.68 | 9.987 | 3 | 0 | 53.15 | 48.587 | 43.917 | 20.98 | 14 | 1 | 64.383 | 18.63 | [5 empty] | 19.246 | 10.418 | 12 | 3.6882 | 3.4306 | 3.9605 | 3.75 | -0.3194 | -8.6601
09/19/08 | 7:03 | 1 | 19.246 | 0 | 14 | 0 | 58.441 | 50.009 | 34.096 | 44.848 | 50.994 | 23.631 | 10.035 | 4 | 0 | 57.343 | 43.355 | 46.064 | 21.029 | 2 | 0 | 64.203 | 18.854 | [5 empty] | 19.246 | 13.593 | 13 | 3.6742 | 3.4173 | 3.9599 | 3.75 | -0.33269 | -9.0547
09/19/08 | 7:04 | 1 | 19.221 | 1 | 15 | 0 | 62.925 | 49.848 | 36.186 | 48.083 | 53.792 | 23.656 | 10.035 | 3 | 0 | 61.893 | 41.262 | 48.954 | 20.98 | 0 | 0 | 63.956 | 20.284 | [5 empty] | 19.221 | 14.842 | 14 | 3.6742 | 3.4173 | 3.9599 | 3.75 | -0.33269 | -9.0547
09/19/08 | 7:05 | 1 | 19.221 | 0 | 14 | 1 | 66.131 | 49.666 | 38.232 | 50.994 | 56.084 | 23.68 | 10.06 | 1 | 1 | 65.077 | 41.169 | 51.477 | 20.98 | 0 | 0 | 63.71 | 21.657 | [5 empty] | 19.221 | 15.137 | 15 | 3.6669 | 3.4104 | 3.9596 | 3.75 | -0.33961 | -9.2614
09/19/08 | 7:06 | 2 | 19.246 | 0 | 15 | 0 | 68.313 | 49.505 | 40.04 | 53.426 | 57.028 | 23.656 | 10.158 | 1 | 0 | 67.34 | 42.016 | 53.86 | 20.98 | 0 | 0 | 63.44 | 22.547 | [5 empty] | 38.492 | 14.887 | 0 | 3.6384 | 3.3833 | 3.9584 | 3.75 | -0.36673 | -10.0796
09/19/08 | 7:07 | 1 | 19.189 | 0 | 15 | 0 | 69.887 | 49.36 | 41.585 | 55.573 | 57.334 | 23.719 | 10.126 | 0 | 0 | 68.941 | 43.37 | 55.895 | 20.973 | 0 | 0 | 63.187 | 23.383 | [5 empty] | 19.189 | 14.314 | 1 | 3.6477 | 3.3921 | 20.2088 | 20 | -16.6079 | -455.2961
09/19/08 | 7:08 | 1 | 19.271 | 1 | 14 | 1 | 70.882 | 49.206 | 43.073 | 57.498 | 57.432 | 23.776 | 10.234 | 1 | 1 | 70.091 | 44.986 | 57.724 | 20.98 | 0 | 0 | 63.037 | 24.33 | [5 empty] | 19.271 | 13.384 | 2 | 3.6163 | 3.3622 | 20.2075 | 20 | -16.6378 | -460.0824
09/19/08 | 7:09 | 1 | 19.214 | 0 | 15 | 0 | 71.314 | 49.061 | 44.381 | 59.061 | 57.313 | 23.768 | 10.226 | 0 | 0 | 70.634 | 46.561 | 59.262 | 20.949 | 0 | 0 | 62.849 | 25.335 | [5 empty] | 19.214 | 12.253 | 0 | 3.6186 | 3.3644 | 20.2076 | 20 | -16.6356 | -459.725
09/19/08 | 7:10 | 0 | 19.221 | 0 | 15 | 0 | 71.651 | 48.907 | 45.583 | 60.369 | 57.364 | 23.825 | 10.307 | 0 | 0 | 71.014 | 48.198 | 60.638 | 20.958 | 0 | 0 | 62.744 | 26.546 | [5 empty] | 0 | 11.282 | 1 | 3.595 | 3.342 | 10.2067 | 10 | -6.658 | -185.201
09/19/08 | 7:11 | 1 | 19.221 | 0 | 15 | 0 | 71.739 | 48.816 | 46.568 | 61.624 | 57.409 | 23.92 | 10.332 | 0 | 0 | 71.233 | 49.733 | 61.827 | 20.958 | 0 | 0 | 62.655 | 27.92 | [5 empty] | 19.221 | 10.115 | 2 | 3.5877 | 3.3351 | 10.2064 | 10 | -6.6649 | -185.7696
09/19/08 | 7:12 | 1 | 19.189 | 0 | 14 | 0 | 71.732 | 48.648 | 47.525 | 62.626 | 57.357 | 23.913 | 10.349 | 0 | 0 | 71.227 | 51.148 | 62.783 | 20.902 | 0 | 0 | 62.514 | 29.356 | [5 empty] | 19.189 | 9.106 | 3 | 3.5828 | 3.3304 | 10.2062 | 10 | -6.6696 | -186.1577
09/19/08 | 7:13 | 0 | 19.246 | 0 | 6 | 0 | 73.869 | 64.36 | 38.748 | 63.059 | 47.6 | 23.896 | 10.43 | 0 | 0 | 70.882 | 52.462 | 62.879 | 20.934 | 0 | 0 | 62.432 | 30.546 | [5 empty] | 0 | 10.81 | 4 | 3.5592 | 3.308 | 10.2052 | 10 | -6.692 | -188.0213
09/19/08 | 7:14 | 0 | 19.246 | 0 | 3 | 1 | 67.718 | 70.531 | 33.625 | 49.549 | 38.256 | 23.92 | 10.455 | 0 | 0 | 69.63 | 53.379 | 58.306 | 20.958 | 0 | 0 | 62.432 | 30.761 | [5 empty] | 0 | 18.169 | 5 | 3.5519 | 3.3011 | 10.2049 | 10 | -6.6989 | -188.6015
09/19/08 | 7:15 | 0 | 19.189 | 0 | 1 | 0 | 64.127 | 73.226 | 31.043 | 38.035 | 33.407 | 23.984 | 10.447 | 1 | 0 | 68.436 | 53.967 | 52.156 | 20.902 | 0 | 0 | 62.402 | 30.609 | [5 empty] | 0 | 26.092 | 0 | 3.5542 | 3.3033 | 10.205 | 10 | -6.6967 | -188.4156
09/19/08 | 7:16 | 0 | 19.221 | 0 | 0 | 0 | 63.306 | 73.364 | 30.352 | 36.375 | 28.449 | 23.969 | 10.555 | 0 | 0 | 67.544 | 54.434 | 47.556 | 20.958 | 0 | 0 | 62.432 | 30.45 | [5 empty] | 0 | 26.931 | 1 | 3.5228 | 3.2734 | 1.2382 | 1.0345 | 2.2389 | 63.5547
09/19/08 | 7:17 | 0 | 19.214 | 0 | 0 | 0 | 62.895 | 72.919 | 30.296 | 36.906 | 25.382 | 24.009 | 10.545 | 0 | 0 | 66.818 | 54.747 | 44.475 | 20.926 | 0 | 0 | 62.357 | 30.224 | [5 empty] | 0 | 25.989 | 2 | 3.5257 | 3.2761 | 1.2384 | 1.0345 | 2.2417 | 63.5807
09/19/08 | 7:18 | 0 | 19.171 | 0 | 0 | 0 | 62.484 | 72.208 | 30.58 | 37.701 | 22.559 | 24.004 | 10.568 | 0 | 0 | 66.275 | 54.971 | 42.425 | 20.946 | 0 | 0 | 62.352 | 30.05 | [5 empty] | 0 | 24.783 | 3 | 3.519 | 3.2698 | 1.2381 | 1.0345 | 2.2353 | 63.5208
09/19/08 | 7:19 | 0 | 19.194 | 0 | 0 | 0 | 62.023 | 71.296 | 30.808 | 38.157 | 21.002 | 24.014 | 10.601 | 0 | 0 | 65.789 | 55.095 | 40.93 | 20.931 | 0 | 0 | 62.315 | 29.866 | [5 empty] | 0 | 23.866 | 4 | 3.5094 | 3.2606 | 1.2377 | 1.0345 | 2.2262 | 63.4344
09/19/08 | 7:20 | 0 | 19.161 | 0 | 0 | 0 | 61.478 | 70.189 | 30.943 | 38.361 | 23.717 | 23.957 | 10.593 | 0 | 0 | 65.378 | 55.202 | 39.865 | 20.875 | 0 | 0 | 62.263 | 29.668 | [5 empty] | 0 | 23.117 | 5 | 3.5117 | 3.2629 | 1.2378 | 1.0345 | 2.2284 | 63.4554
09/19/08 | 7:21 | 0 | 19.186 | 0 | 0 | 0 | 60.939 | 69.201 | 31.063 | 38.433 | 21.863 | 23.911 | 10.618 | 0 | 0 | 65.065 | 55.293 | 39.09 | 20.899 | 0 | 0 | 62.24 | 29.523 | [5 empty] | 0 | 22.506 | 6 | 3.5044 | 3.2559 | 1.2375 | 1.0345 | 2.2215 | 63.3898
09/19/08 | 7:22 | 0 | 19.194 | 0 | 0 | 0 | 60.431 | 68.286 | 31.095 | 38.557 | 21.292 | 23.918 | 10.676 | 0 | 0 | 64.803 | 55.393 | 38.485 | 20.907 | 0 | 0 | 62.247 | 29.41 | [5 empty] | 0 | 21.874 | 7 | 3.4875 | 3.2399 | 1.2368 | 1.0345 | 2.2054 | 63.2364
09/19/08 | 7:23 | 0 | 19.194 | 0 | 0 | 0 | 59.917 | 67.313 | 31.095 | 38.557 | 19.91 | 23.869 | 10.651 | 0 | 0 | 64.556 | 55.461 | 38.064 | 20.931 | 0 | 0 | 62.224 | 29.29 | [5 empty] | 0 | 21.36 | 8 | 3.4948 | 3.2468 | 1.2371 | 1.0345 | 2.2123 | 63.3027
09/19/08 | 7:24 | 0 | 19.194 | 0 | 0 | 0 | 59.422 | 66.485 | 31.095 | 38.533 | 20.058 | 23.844 | 10.724 | 0 | 0 | 64.378 | 55.531 | 37.665 | 20.953 | 0 | 0 | 62.181 | 29.192 | [5 empty] | 0 | 20.889 | 9 | 3.4736 | 3.2266 | 1.2362 | 1.0345 | 2.1921 | 63.1084
09/19/08 | 7:25 | 0 | 19.194 | 0 | 0 | 0 | 58.906 | 65.633 | 30.975 | 38.509 | 18.306 | 23.749 | 10.701 | 0 | 0 | 64.244 | 55.554 | 37.382 | 20.978 | 0 | 0 | 62.158 | 29.097 | [5 empty] | 0 | 20.397 | 10 | 3.4803 | 3.233 | 1.2365 | 1.0345 | 2.1985 | 63.1698
09/19/08 | 7:26 | 0 | 19.168 | 0 | 0 | 0 | 58.413 | 64.871 | 30.855 | 38.509 | 18.356 | 23.749 | 10.749 | 0 | 0 | 64.109 | 55.575 | 37.124 | 20.907 | 0 | 0 | 62.135 | 28.976 | [5 empty] | 0 | 19.904 | 11 | 3.4663 | 3.2197 | 1.2359 | 1.0345 | 2.1852 | 63.0413
09/19/08 | 7:27 | 0 | 19.226 | 0 | 0 | 0 | 57.973 | 64.139 | 30.815 | 38.471 | 18.364 | 23.756 | 10.857 | 0 | 0 | 64.07 | 55.652 | 36.918 | 20.963 | 0 | 0 | 62.099 | 28.913 | [5 empty] | 0 | 19.502 | 12 | 3.4348 | 3.1898 | 1.2347 | 1.0345 | 2.1553 | 62.7482
09/19/08 | 7:28 | 0 | 19.168 | 0 | 0 | 0 | 57.473 | 63.347 | 30.663 | 38.322 | 17.987 | 23.7 | 10.872 | 0 | 0 | 63.929 | 55.622 | 36.677 | 20.931 | 0 | 0 | 62.001 | 28.783 | [5 empty] | 0 | 19.151 | 13 | 3.4305 | 3.1856 | 1.2345 | 1.0345 | 2.1511 | 62.707
09/19/08 | 7:29 | 0 | 19.168 | 0 | 0 | 0 | 57.024 | 62.674 | 30.565 | 38.275 | 16.949 | 23.678 | 10.897 | 0 | 0 | 63.863 | 55.645 | 36.488 | 20.953 | 0 | 0 | 61.978 | 28.712 | [5 empty] | 0 | 18.749 | 14 | 3.4232 | 3.1787 | 1.2342 | 1.0345 | 2.1442 | 62.6382
09/19/08 | 7:30 | 0 | 19.168 | 1 | 1 | 0 | 57.27 | 62.204 | 30.614 | 35.031 | 16.579 | 23.653 | 10.897 | 0 | 0 | 63.794 | 55.622 | 36.371 | 20.953 | 0 | 0 | 61.957 | 28.663 | [5 empty] | 0 | 22.239 | 15 | 3.4232 | 3.1787 | 1.2342 | 1.0345 | 2.1442 | 62.6382
09/19/08 | 7:31 | 0 | 19.168 | 0 | 1 | 0 | 50.35 | 58.258 | 32.823 | 31.602 | 25.627 | 23.629 | 10.998 | 0 | 0 | 63.728 | 55.645 | 36.184 | 20.953 | 0 | 0 | 61.934 | 28.567 | [5 empty] | 0 | 18.748 | 16 | 3.3938 | 3.1508 | 1.233 | 1.0345 | 2.1163 | 62.3573
09/19/08 | 7:32 | 0 | 19.201 | 0 | 2 | 0 | 51.365 | 56.583 | 31.007 | 31.681 | 32.737 | 23.685 | 11.053 | 0 | 0 | 63.712 | 55.699 | 36.098 | 20.963 | 0 | 0 | 61.964 | 28.574 | [5 empty] | 0 | 19.684 | 17 | 3.3778 | 3.1355 | 1.2324 | 1.0345 | 2.101 | 62.2023
09/19/08 | 7:33 | 0 | 19.226 | 0 | 3 | 0 | 41.078 | 51.822 | 28.935 | 30.96 | 22.094 | 23.781 | 11.154 | 0 | 0 | 63.623 | 55.676 | 36.002 | 20.939 | 0 | 0 | 61.918 | 28.503 | [5 empty] | 0 | 10.118 | 18 | 3.3484 | 3.1076 | 1.2312 | 1.0345 | 2.0731 | 61.9137
09/19/08 | 7:34 | 0 | 19.194 | 0 | 2 | 0 | 34.445 | 44.408 | 28.253 | 28.712 | 17.419 | 23.724 | 11.169 | 0 | 0 | 63.482 | 55.622 | 35.878 | 20.907 | 0 | 0 | 61.866 | 28.447 | [5 empty] | 0 | 5.733 | 19 | 3.344 | 3.1034 | 1.231 | 1.0345 | 2.0689 | 61.8704
09/19/08 | 7:35 | 0 | 19.194 | 0 | 3 | 0 | 30.83 | 36.067 | 27.964 | 27.893 | 16.406 | 23.7 | 11.219 | 0 | 0 | 63.39 | 55.622 | 35.785 | 20.931 | 0 | 0 | 61.8 | 28.422 | [5 empty] | 0 | 2.937 | 20 | 3.3294 | 3.0896 | 1.2304 | 1.0345 | 2.0551 | 61.7253
09/19/08 | 7:36 | 0 | 19.194 | 0 | 3 | 0 | 29.17 | 31.987 | 27.819 | 27.723 | 15.073 | 23.7 | 11.244 | 0 | 0 | 63.278 | 55.599 | 35.667 | 20.931 | 0 | 0 | 61.731 | 28.398 | [5 empty] | 0 | 1.447 | 21 | 3.3221 | 3.0827 | 1.2301 | 1.0345 | 2.0482 | 61.6522
09/19/08 | 7:37 | 0 | 19.194 | 0 | 3 | 0 | 28.542 | 30.011 | 27.723 | 27.53 | 15.664 | 23.678 | 11.317 | 0 | 0 | 63.144 | 55.599 | 35.572 | 20.931 | 0 | 0 | 61.708 | 28.351 | [5 empty] | 0 | 1.012 | 22 | 3.3009 | 3.0625 | 1.2292 | 1.0345 | 2.028 | 61.4371
09/19/08 | 7:38 | 0 | 19.168 | 0 | 4 | 0 | 28.206 | 29.17 | 27.868 | 27.508 | 15.812 | 23.749 | 11.39 | 0 | 0 | 63.037 | 55.557 | 35.526 | 20.907 | 0 | 0 | 61.69 | 28.327 | [5 empty] | 0 | 0.698 | 23 | 3.2796 | 3.0422 | 1.2284 | 1.0345 | 2.0078 | 61.2192
09/19/08 | 7:39 | 0 | 19.254 | 0 | 3 | 0 | 28.096 | 28.77 | 29.06 | 27.927 | 15.749 | 23.906 | 11.501 | 0 | 0 | 62.98 | 55.613 | 35.466 | 20.966 | 0 | 0 | 61.702 | 28.361 | [5 empty] | 0 | 0.169 | 24 | 3.2473 | 3.0115 | 1.2271 | 1.0345 | 1.977 | 60.8824
09/19/08 | 7:40 | 0 | 19.221 | 0 | 3 | 0 | 28.305 | 28.498 | 29.557 | 29.148 | 15.322 | 23.896 | 11.468 | 0 | 0 | 62.792 | 55.536 | 35.366 | 20.958 | 0 | 0 | 61.626 | 28.305 | [5 empty] | 0 | -0.843 | 25 | 3.2569 | 3.0207 | 1.2275 | 1.0345 | 1.9862 | 60.9833
09/19/08 | 7:41 | 0 | 19.254 | 0 | 3 | 0 | 29.325 | 28.724 | 29.494 | 29.663 | 15.008 | 23.906 | 11.526 | 0 | 0 | 62.687 | 55.522 | 35.325 | 20.99 | 0 | 0 | 61.656 | 28.314 | [5 empty] | 0 | -0.338 | 26 | 3.24 | 3.0046 | 1.2268 | 1.0345 | 1.9701 | 60.8056
09/19/08 | 7:42 | 0 | 19.254 | 1 | 4 | 0 | 29.759 | 29.663 | 29.155 | 29.469 | 21.856 | 23.906 | 11.551 | 0 | 0 | 62.576 | 55.498 | 35.349 | 20.99 | 0 | 0 | 61.656 | 28.314 | [5 empty] | 0 | 0.29 | 27 | 3.2327 | 2.9977 | 1.2265 | 1.0345 | 1.9632 | 60.7285
09/19/08 | 7:43 | 1 | 19.254 | 0 | 3 | 0 | 43.176 | 30.097 | 28.868 | 29.06 | 29.155 | 23.928 | 11.599 | 0 | 0 | 62.441 | 55.475 | 35.28 | 20.966 | 0 | 0 | 61.702 | 28.265 | [5 empty] | 19.254 | 14.116 | 28 | 3.2188 | 2.9844 | 1.2259 | 1.0345 | 1.9499 | 60.5795
09/19/08 | 7:44 | 0 | 19.254 | 0 | 3 | 0 | 47.082 | 43.269 | 28.601 | 28.746 | 29.494 | 23.906 | 11.674 | 0 | 0 | 62.329 | 55.452 | 35.232 | 20.966 | 0 | 0 | 61.656 | 28.265 | [5 empty] | 0 | 18.336 | 29 | 3.1969 | 2.9636 | 1.225 | 1.0345 | 1.9292 | 60.3439
09/19/08 | 7:45 | 0 | 19.229 | 0 | 3 | 0 | 47.7 | 47.129 | 28.506 | 28.506 | 29.687 | 23.928 | 11.747 | 1 | 0 | 62.217 | 55.407 | 35.232 | 21.015 | 0 | 0 | 61.61 | 28.241 | [5 empty] | 0 | 19.194 | 30 | 3.1757 | 2.9434 | 1.2242 | 1.0345 | 1.9089 | 60.1116
09/19/08 | 7:46 | 1 | 19.279 | 0 | 3 | 0 | 48.412 | 47.77 | 28.65 | 28.459 | 30.457 | 23.857 | 11.772 | 2 | 0 | 62.172 | 55.431 | 35.232 | 20.99 | 0 | 0 | 61.567 | 28.241 | [5 empty] | 19.279 | 19.953 | 31 | 3.1684 | 2.9365 | 1.2239 | 1.0345 | 1.902 | 60.0313
09/19/08 | 7:47 | 0 | 19.254 | 0 | 3 | 0 | 49.192 | 48.436 | 28.77 | 28.579 | 30.987 | 23.857 | 11.87 | 1 | 0 | 62.106 | 55.407 | 35.256 | 20.966 | 0 | 0 | 61.61 | 28.241 | [5 empty] | 0 | 20.613 | 32 | 3.1399 | 2.9094 | 1.2227 | 1.0345 | 1.8749 | 59.713
09/19/08 | 7:48 | 0 | 19.254 | 0 | 3 | 0 | 49.652 | 49.353 | 28.989 | 28.724 | 31.541 | 23.832 | 11.87 | 2 | 0 | 62.037 | 55.384 | 35.256 | 21.015 | 0 | 0 | 61.567 | 28.241 | [5 empty] | 0 | 20.928 | 33 | 3.1399 | 2.9094 | 1.2227 | 1.0345 | 1.8749 | 59.713
09/19/08 | 7:49 | 0 | 19.254 | 0 | 3 | 0 | 50.179 | 49.789 | 29.229 | 28.844 | 32.191 | 23.881 | 11.87 | 2 | 0 | 61.991 | 55.361 | 35.256 | 20.966 | 0 | 0 | 61.476 | 28.241 | [5 empty] | 0 | 21.335 | 34 | 3.1399 | 2.9094 | 1.2227 | 1.0345 | 1.8749 | 59.713
09/19/08 | 7:50 | 1 | 19.287 | 0 | 2 | 0 | 48.144 | 50.438 | 29.719 | 29.236 | 26.466 | 24.009 | 11.855 | 1 | 0 | 62.001 | 55.391 | 35.356 | 21.022 | 0 | 0 | 61.462 | 28.248 | [5 empty] | 19.287 | 18.908 | 35 | 3.1442 | 2.9135 | 1.2229 | 1.0345 | 1.8791 | 59.7621
09/19/08 | 7:51 | 0 | 19.254 | 0 | 3 | 0 | 35.56 | 49.4 | 30.168 | 29.614 | 21.015 | 24.097 | 11.551 | 1 | 0 | 61.925 | 55.384 | 35.373 | 21.015 | 0 | 0 | 61.455 | 28.192 | [5 empty] | 0 | 5.946 | 36 | 3.2327 | 2.9977 | 1.2265 | 1.0345 | 1.9632 | 60.7285
09/19/08 | 7:52 | 0 | 19.287 | 1 | 3 | 0 | 32.321 | 37.449 | 30.73 | 30.129 | 19.116 | 24.129 | 11.508 | 0 | 0 | 61.932 | 55.391 | 35.498 | 20.998 | 0 | 0 | 61.485 | 28.224 | [5 empty] | 0 | 2.192 | 37 | 3.2453 | 3.0096 | 1.227 | 1.0345 | 1.9751 | 60.861
09/19/08 | 7:53 | 0 | 19.287 | 0 | 2 | 0 | 31.647 | 33.242 | 31.213 | 30.73 | 17.585 | 24.178 | 11.508 | 0 | 0 | 61.909 | 55.391 | 35.521 | 21.022 | 0 | 0 | 61.439 | 28.248 | [5 empty] | 0 | 0.917 | 38 | 3.2453 | 3.0096 | 1.227 | 1.0345 | 1.9751 | 60.861
09/19/08 | 7:54 | 0 | 19.254 | 0 | 3 | 0 | 31.615 | 32.24 | 31.517 | 31.181 | 17.23 | 24.217 | 11.599 | 0 | 0 | 61.836 | 55.337 | 35.514 | 20.966 | 0 | 0 | 61.432 | 28.216 | [5 empty] | 0 | 0.434 | 39 | 3.2188 | 2.9844 | 1.2259 | 1.0345 | 1.9499 | 60.5795
09/19/08 | 7:55 | 0 | 19.279 | 0 | 3 | 0 | 31.855 | 32.095 | 31.637 | 31.566 | 17.059 | 24.242 | 11.476 | 0 | 0 | 61.791 | 55.337 | 35.56 | 20.966 | 0 | 0 | 61.41 | 28.216 | [5 empty] | 0 | 0.289 | 40 | 3.2546 | 3.0184 | 1.2274 | 1.0345 | 1.984 | 60.9589
09/19/08 | 7:56 | 0 | 19.287 | 0 | 3 | 0 | 32.103 | 32.247 | 31.862 | 31.693 | 16.448 | 24.298 | 11.435 | 0 | 0 | 61.82 | 55.344 | 35.615 | 21.022 | 0 | 0 | 61.394 | 28.224 | [5 empty] | 0 | 0.41 | 41 | 3.2665 | 3.0298 | 1.2278 | 1.0345 | 1.9953 | 61.0835
09/19/08 | 7:57 | 0 | 19.312 | 0 | 3 | 0 | 32.176 | 32.417 | 31.983 | 31.936 | 15.807 | 24.298 | 11.609 | 0 | 0 | 61.797 | 55.323 | 35.615 | 21.022 | 0 | 0 | 61.35 | 28.297 | [5 empty] | 0 | 0.24 | 42 | 3.2159 | 2.9816 | 1.2258 | 1.0345 | 1.9471 | 60.5482
09/19/08 | 7:58 | 0 | 19.274 | 0 | 3 | 0 | 32.284 | 32.524 | 31.681 | 32.211 | 15.425 | 24.381 | 11.745 | 0 | 0 | 61.786 | 55.356 | 35.72 | 21.034 | 0 | 0 | 61.339 | 28.381 | [5 empty] | 0 | 0.073 | 43 | 3.1763 | 2.944 | 1.2242 | 1.0345 | 1.9095 | 60.118
09/19/08 | 7:59 | 0 | 19.38 | 0 | 3 | 0 | 32.507 | 32.577 | 31.399 | 31.808 | 15.307 | 24.364 | 11.724 | 0 | 0 | 61.77 | 55.384 | 35.82 | 21.064 | 0 | 0 | 61.321 | 28.434 | [5 empty] | 0 | 0.699 | 44 | 3.1824 | 2.9498 | 1.2244 | 1.0345 | 1.9153 | 60.1851
09/19/08 | 8:00 | 0 | 19.405 | 0 | 2 | 0 | 34.105 | 32.67 | 31.11 | 31.399 | 29.494 | 24.389 | 11.75 | 0 | 0 | 61.77 | 55.361 | 35.844 | 21.064 | 0 | 0 | 61.275 | 28.434 | [5 empty] | 0 | 2.706 | 45 | 3.1748 | 2.9426 | 1.2241 | 1.0345 | 1.9081 | 60.102
09/19/08 | 8:01 | 0 | 19.405 | 0 | 3 | 0 | 46.235 | 33.61 | 30.891 | 31.205 | 23.881 | 24.411 | 11.775 | 1 | 0 | 61.724 | 55.34 | 35.844 | 21.086 | 0 | 0 | 61.209 | 28.434 | [5 empty] | 0 | 15.03 | 46 | 3.1675 | 2.9357 | 1.2238 | 1.0345 | 1.9012 | 60.0216
09/19/08 | 8:02 | 0 | 19.354 | 0 | 3 | 0 | 35.679 | 46.05 | 30.796 | 31.012 | 18.713 | 24.244 | 11.823 | 1 | 0 | 61.702 | 55.316 | 35.82 | 21.086 | 0 | 0 | 61.097 | 28.434 | [5 empty] | 0 | 4.667 | 47 | 3.1535 | 2.9224 | 1.2233 | 1.0345 | 1.8879 | 59.8664
09/19/08 | 8:03 | 0 | 19.38 | 0 | 2 | 0 | 32.718 | 37.16 | 30.676 | 30.867 | 17.011 | 24.291 | 11.775 | 0 | 0 | 61.658 | 55.293 | 35.868 | 21.086 | 0 | 0 | 61.12 | 28.484 | [5 empty] | 0 | 1.851 | 48 | 3.1675 | 2.9357 | 1.2238 | 1.0345 | 1.9012 | 60.0216
09/19/08 | 8:04 | 0 | 19.38 | 1 | 3 | 0 | 31.88 | 33.424 | 30.531 | 30.747 | 15.923 | 24.291 | 11.797 | 0 | 0 | 61.635 | 55.293 | 35.938 | 21.11 | 0 | 0 | 61.143 | 28.459 | [5 empty] | 0 | 1.133 | 49 | 3.1611 | 2.9296 | 1.2236 | 1.0345 | 1.8951 | 59.9506
09/19/08 | 8:05 | 0 | 19.405 | 0 | 2 | 0 | 31.446 | 32.314 | 30.482 | 30.602 | 15.159 | 24.291 | 11.797 | 0 | 0 | 61.635 | 55.27 | 35.938 | 21.086 | 0 | 0 | 61.051 | 28.508 | [5 empty] | 0 | 0.844 | 50 | 3.1611 | 2.9296 | 1.2236 | 1.0345 | 1.8951 | 59.9506
09/19/08 | 8:06 | 0 | 19.38 | 0 | 3 | 0 | 31.134 | 31.83 | 30.313 | 30.531 | 14.761 | 24.364 | 11.775 | 0 | 0 | 61.59 | 55.246 | 35.938 | 21.086 | 0 | 0 | 60.962 | 28.508 | [5 empty] | 0 | 0.603 | 51 | 3.1675 | 2.9357 | 1.2238 | 1.0345 | 1.9012 | 60.0216
09/19/08 | 8:07 | 0 | 19.38 | 0 | 2 | 0 | 30.965 | 31.495 | 30.121 | 30.386 | 14.54 | 24.244 | 11.75 | 0 | 0 | 61.59 | 55.27 | 35.938 | 21.064 | 0 | 0 | 60.939 | 28.484 | [5 empty] | 0 | 0.579 | 52 | 3.1748 | 2.9426 | 1.2241 | 1.0345 | 1.9081 | 60.102
09/19/08 | 8:08 | 0 | 19.412 | 0 | 3 | 0 | 30.828 | 31.308 | 30.009 | 30.273 | 14.573 | 24.276 | 11.782 | 0 | 0 | 61.597 | 55.256 | 36.017 | 21.096 | 0 | 0 | 60.923 | 28.54 | [5 empty] | 0 | 0.555 | 53 | 3.1655 | 2.9337 | 1.2238 | 1.0345 | 1.8993 | 59.9991
09/19/08 | 8:09 | 0 | 19.354 | 0 | 2 | 0 | 30.58 | 31.134 | 29.881 | 30.121 | 14.342 | 24.17 | 11.724 | 0 | 0 | 61.544 | 55.225 | 35.962 | 21.086 | 0 | 0 | 60.85 | 28.484 | [5 empty] | 0 | 0.459 | 54 | 3.1824 | 2.9498 | 1.2244 | 1.0345 | 1.9153 | 60.1851
09/19/08 | 8:10 | 0 | 19.51 | 0 | 3 | 0 | 30.489 | 30.972 | 29.952 | 30.072 | 14.515 | 24.219 | 11.848 | 0 | 0 | 61.59 | 55.27 | 36.055 | 21.159 | 0 | 0 | 60.939 | 28.579 | [5 empty] | 0 | 0.417 | 55 | 3.1463 | 2.9155 | 1.223 | 1.0345 | 1.881 | 59.7849
09/19/08 | 8:11 | 0 | 19.427 | 0 | 2 | 0 | 30.435 | 30.7 | 29.857 | 30.026 | 26.556 | 24.17 | 11.898 | 0 | 0 | 61.524 | 55.225 | 36.079 | 21.184 | 0 | 0 | 60.873 | 28.604 | [5 empty] | 0 | 0.409 | 56 | 3.1317 | 2.9016 | 1.2224 | 1.0345 | 1.8672 | 59.621
09/19/08 | 8:12 | 0 | 19.453 | 0 | 3 | 1 | 46.923 | 30.627 | 29.761 | 30.001 | 24.894 | 24.146 | 11.923 | 1 | 0 | 61.524 | 55.225 | 36.055 | 21.184 | 0 | 0 | 60.873 | 28.628 | [5 empty] | 0 | 16.922 | 57 | 3.1244 | 2.8947 | 1.2221 | 1.0345 | 1.8602 | 59.5384
09/19/08 | 8:13 | 0 | 19.427 | 0 | 3 | 0 | 35.914 | 44.35 | 29.616 | 29.903 | 18.814 | 24.17 | 11.898 | 1 | 0 | 61.501 | 55.225 | 36.103 | 21.184 | 0 | 0 | 60.805 | 28.604 | [5 empty] | 0 | 6.011 | 0 | 3.1317 | 2.9016 | 1.2224 | 1.0345 | 1.8672 | 59.621
09/19/08 | 8:14 | 0 | 19.412 | 0 | 2 | 0 | 31.911 | 38.155 | 29.526 | 29.815 | 16.994 | 24.202 | 12.004 | 0 | 0 | 61.553 | 55.3 | 36.158 | 21.216 | 0 | 0 | 60.857 | 28.66 | [5 empty] | 0 | 2.096 | 1 | 3.1008 | 2.8723 | 1.1544 | 0.96774 | 1.9046 | 61.4206
09/19/08 | 8:15 | 0 | 19.478 | 0 | 3 | 0 | 30.796 | 32.787 | 29.472 | 29.616 | 15.948 | 24.121 | 11.898 | 0 | 0 | 61.455 | 55.202 | 36.127 | 21.184 | 0 | 0 | 60.85 | 28.675 | [5 empty] | 0 | 1.18 | 2 | 3.1317 | 2.9016 | 1.1556 | 0.96774 | 1.9339 | 61.7521
09/19/08 | 8:16 | 0 | 19.51 | 1 | 2 | 0 | 30.369 | 31.357 | 29.359 | 29.55 | 15.832 | 24.153 | 12.004 | 0 | 0 | 61.485 | 55.232 | 36.227 | 21.24 | 0 | 0 | 60.903 | 28.707 | [5 empty] | 0 | 0.819 | 3 | 3.1008 | 2.8723 | 1.1544 | 0.96774 | 1.9046 | 61.4206
09/19/08 | 8:17 | 0 | 19.485 | 0 | 2 | 0 | 30.104 | 30.828 | 29.261 | 29.479 | 15.807 | 24.131 | 12.054 | 0 | 0 | 61.508 | 55.232 | 36.251 | 21.216 | 0 | 0 | 60.857 | 28.707 | [5 empty] | 0 | 0.625 | 4 | 3.0863 | 2.8585 | 1.1538 | 0.96774 | 1.8907 | 61.2619
09/19/08 | 8:18 | 0 | 19.453 | 0 | 3 | 0 | 29.857 | 30.457 | 29.025 | 29.29 | 14.998 | 24.038 | 11.983 | 0 | 0 | 61.355 | 55.12 | 36.115 | 21.123 | 0 | 0 | 60.682 | 28.591 | [5 empty] | 0 | 0.567 | 5 | 3.107 | 2.8781 | 1.1546 | 0.96774 | 1.9104 | 61.4868
09/19/08 | 8:19 | 0 | 19.392 | 0 | 2 | 0 | 29.651 | 30.134 | 28.93 | 29.121 | 15.023 | 23.967 | 12.009 | 0 | 0 | 61.355 | 55.097 | 36.139 | 21.098 | 0 | 0 | 60.682 | 28.64 | [5 empty] | 0 | 0.53 | 6 | 3.0994 | 2.8709 | 1.1543 | 0.96774 | 1.9032 | 61.4048
09/19/08 | 8:20 | 0 | 19.415 | 0 | 3 | 0 | 29.459 | 29.94 | 28.881 | 28.952 | 14.947 | 23.942 | 12.034 | 0 | 0 | 61.355 | 55.076 | 36.184 | 21.098 | 0 | 0 | 60.659 | 28.64 | [5 empty] | 0 | 0.507 | 7 | 3.0921 | 2.864 | 1.154 | 0.96774 | 1.8962 | 61.3256
09/19/08 | 8:21 | 0 | 19.362 | 0 | 2 | 0 | 29.261 | 29.695 | 28.802 | 28.9 | 15.164 | 23.913 | 12.076 | 0 | 0 | 61.282 | 55.048 | 36.131 | 21.093 | 0 | 0 | 60.631 | 28.611 | [5 empty] | 0 | 0.361 | 8 | 3.0799 | 2.8524 | 1.1535 | 0.96774 | 1.8846 | 61.1916
09/19/08 | 8:22 | 0 | 19.367 | 0 | 2 | 0 | 29.121 | 29.459 | 28.64 | 28.807 | 23.05 | 23.918 | 12.182 | 0 | 0 | 61.286 | 55.053 | 36.232 | 21.123 | 0 | 0 | 60.636 | 28.616 | [5 empty] | 0 | 0.314 | 9 | 3.049 | 2.823 | 1.1523 | 0.96774 | 1.8553 | 60.8488
09/19/08 | 8:23 | 0 | 19.415 | 0 | 3 | 0 | 45.282 | 29.386 | 28.663 | 28.856 | 26.159 | 23.918 | 12.353 | 1 | 0 | 61.309 | 55.029 | 36.16 | 21.098 | 0 | 0 | 60.615 | 28.64 | [5 empty] | 0 | 16.426 | 10 | 2.9992 | 2.7757 | 1.1503 | 0.96774 | 1.8079 | 60.2809
09/19/08 | 8:24 | 0 | 19.367 | 0 | 2 | 0 | 36.28 | 40.509 | 28.567 | 28.832 | 19.563 | 23.967 | 12.428 | 1 | 0 | 61.243 | 55.029 | 36.184 | 21.098 | 0 | 0 | 60.636 | 28.616 | [5 empty] | 0 | 7.448 | 11 | 2.9774 | 2.7549 | 1.1494 | 0.96774 | 1.7872 | 60.0258
09/19/08 | 8:25 | 0 | 19.362 | 0 | 3 | 0 | 31.164 | 39.117 | 28.513 | 28.658 | 17.808 | 23.864 | 12.496 | 0 | 0 | 61.193 | 54.978 | 36.179 | 21.093 | 0 | 0 | 60.52 | 28.586 | [5 empty] | 0 | 2.506 | 12 | 2.9576 | 2.7361 | 1.1486 | 0.96774 | 1.7684 | 59.7913
09/19/08 | 8:26 | 0 | 19.392 | 0 | 2 | 0 | 29.795 | 32.277 | 28.52 | 28.64 | 17.466 | 23.918 | 12.75 | 0 | 0 | 61.22 | 54.983 | 36.208 | 21.098 | 0 | 0 | 60.481 | 28.64 | [5 empty] | 0 | 1.155 | 13 | 2.8836 | 2.6658 | 1.1456 | 0.96774 | 1.6981 | 58.8867
09/19/08 | 8:27 | 0 | 19.392 | 1 | 3 | 0 | 29.339 | 30.374 | 28.52 | 28.542 | 17.937 | 23.869 | 12.971 | 0 | 0 | 61.197 | 54.983 | 36.28 | 21.098 | 0 | 0 | 60.458 | 28.64 | [5 empty] | 0 | 0.797 | 14 | 2.8192 | 2.6046 | 1.143 | 0.96774 | 1.6369 | 58.0611
09/19/08 | 8:28 | 0 | 19.392 | 0 | 2 | 0 | 29.097 | 29.749 | 28.447 | 28.52 | 18.306 | 23.869 | 13.069 | 0 | 0 | 61.22 | 54.983 | 36.325 | 21.123 | 0 | 0 | 60.435 | 28.663 | [5 empty] | 0 | 0.577 | 15 | 2.7907 | 2.5775 | 1.1418 | 0.96774 | 1.6098 | 57.6828
09/19/08 | 8:29 | 0 | 19.367 | 0 | 3 | 0 | 28.952 | 29.459 | 28.327 | 28.542 | 18.135 | 23.844 | 13.218 | 0 | 0 | 61.22 | 54.983 | 36.28 | 21.147 | 0 | 0 | 60.323 | 28.663 | [5 empty] | 0 | 0.41 | 16 | 2.7473 | 2.5363 | 1.1401 | 0.96774 | 1.5685 | 57.0926
09/19/08 | 8:30 | 0 | 19.362 | 0 | 2 | 0 | 28.827 | 29.212 | 28.224 | 28.393 | 18.251 | 23.839 | 13.336 | 0 | 0 | 61.147 | 54.954 | 36.344 | 21.093 | 0 | 0 | 60.319 | 28.633 | [5 empty] | 0 | 0.434 | 17 | 2.713 | 2.5036 | 1.1387 | 0.96774 | 1.5359 | 56.6118
09/19/08 | 8:31 | 0 | 19.367 | 0 | 3 | 0 | 28.712 | 29.072 | 28.182 | 28.327 | 18.158 | 23.822 | 13.416 | 0 | 0 | 61.152 | 54.938 | 36.397 | 21.123 | 0 | 0 | 60.412 | 28.687 | [5 empty] | 0 | 0.385 | 18 | 2.6897 | 2.4815 | 1.1377 | 0.96774 | 1.5137 | 56.2788
09/19/08 | 8:32 | 0 | 19.342 | 0 | 2 | 0 | 28.542 | 28.93 | 28.133 | 28.327 | 17.839 | 23.844 | 13.565 | 0 | 0 | 61.152 | 54.961 | 36.373 | 21.123 | 0 | 0 | 60.369 | 28.663 | [5 empty] | 0 | 0.215 | 19 | 2.6463 | 2.4402 | 1.136 | 0.96774 | 1.4725 | 55.643
09/19/08 | 8:33 | 0 | 19.367 | 0 | 3 | 0 | 28.542 | 28.807 | 28.062 | 28.278 | 21.772 | 23.869 | 13.811 | 0 | 0 | 61.085 | 54.915 | 36.373 | 21.123 | 0 | 0 | 60.412 | 28.712 | [5 empty] | 0 | 0.264 | 20 | 2.5746 | 2.3721 | 1.1331 | 0.96774 | 1.4044 | 54.5465
09/19/08 | 8:34 | 1 | 19.425 | 0 | 2 | 0 | 42.678 | 28.768 | 28.094 | 28.263 | 28.309 | 23.854 | 13.442 | 1 | 0 | 61.108 | 54.915 | 36.349 | 21.147 | 0 | 0 | 60.412 | 28.687 | [5 empty] | 19.425 | 14.415 | 21 | 2.6821 | 2.4743 | 1.1374 | 0.96774 | 1.5065 | 56.1694
09/19/08 | 8:35 | 0 | 19.415 | 0 | 3 | 0 | 48.058 | 38.112 | 28.013 | 28.182 | 29.072 | 23.822 | 14.01 | 1 | 0 | 61.108 | 54.891 | 36.397 | 21.147 | 0 | 0 | 60.412 | 28.761 | [5 empty] | 0 | 19.876 | 22 | 2.5167 | 2.317 | 1.1307 | 0.96774 | 1.3493 | 53.6137
09/19/08 | 8:36 | 0 | 19.392 | 0 | 3 | 0 | 41.073 | 47.14 | 27.966 | 28.086 | 23.844 | 23.822 | 13.985 | 1 | 0 | 61.085 | 54.868 | 36.349 | 21.147 | 0 | 0 | 60.369 | 28.736 | [5 empty] | 0 | 12.987 | 23 | 2.524 | 2.324 | 1.131 | 0.96774 | 1.3562 | 53.7333
09/19/08 | 8:37 | 0 | 19.392 | 0 | 2 | 0 | 32.206 | 44.08 | 28.013 | 28.013 | 22.015 | 23.773 | 14.083 | 1 | 0 | 61.063 | 54.891 | 36.418 | 21.123 | 0 | 0 | 60.346 | 28.736 | [5 empty] | 0 | 4.193 | 24 | 2.4954 | 2.2968 | 1.1299 | 0.96774 | 1.3291 | 53.2607
09/19/08 | 8:38 | 0 | 19.415 | 0 | 3 | 0 | 29.893 | 33.859 | 28.062 | 28.037 | 20.424 | 23.844 | 13.887 | 0 | 0 | 61.038 | 54.868 | 36.418 | 21.196 | 0 | 0 | 60.344 | 28.807 | [5 empty] | 0 | 1.856 | 25 | 2.5525 | 2.3511 | 1.1322 | 0.96774 | 1.3833 | 54.1952
09/19/08 | 8:39 | 0 | 19.442 | 1 | 2 | 0 | 29.195 | 30.761 | 28.209 | 28.184 | 20.836 | 23.896 | 14.012 | 0 | 0 | 61.108 | 54.938 | 36.538 | 21.221 | 0 | 0 | 60.392 | 28.834 | [5 empty] | 0 | 1.011 | 26 | 2.5161 | 2.3165 | 1.1307 | 0.96774 | 1.3487 | 53.6041
09/19/08 | 8:40 | 0 | 19.46 | 0 | 3 | 0 | 28.898 | 29.67 | 28.199 | 28.177 | 20.299 | 23.864 | 14.226 | 0 | 0 | 61.101 | 54.908 | 36.603 | 21.167 | 0 | 0 | 60.316 | 28.827 | [5 empty] | 0 | 0.721 | 27 | 2.4538 | 2.2572 | 1.1282 | 0.96774 | 1.2895 | 52.5514
09/19/08 | 8:41 | 0 | 19.435 | 0 | 2 | 0 | 28.731 | 29.307 | 28.103 | 28.248 | 20.249 | 23.839 | 14.201 | 0 | 0 | 61.079 | 54.861 | 36.603 | 21.167 | 0 | 0 | 60.405 | 28.827 | [5 empty] | 0 | 0.483 | 28 | 2.4611 | 2.2642 | 1.1285 | 0.96774 | 1.2964 | 52.6772
09/19/08 | 8:42 | 0 | 19.41 | 0 | 3 | 0 | 28.633 | 29.043 | 28.152 | 28.177 | 19.978 | 23.864 | 14.176 | 0 | 0 | 61.079 | 54.884 | 36.624 | 21.189 | 0 | 0 | 60.316 | 28.802 | [5 empty] | 0 | 0.456 | 29 | 2.4683 | 2.2711 | 1.1288 | 0.96774 | 1.3033 | 52.8022
09/19/08 | 8:43 | 0 | 19.435 | 0 | 3 | 0 | 28.513 | 28.947 | 28.224 | 28.177 | 19.608 | 23.888 | 14.349 | 0 | 0 | 61.033 | 54.861 | 36.624 | 21.167 | 0 | 0 | 60.316 | 28.778 | [5 empty] | 0 | 0.336 | 30 | 2.418 | 2.2232 | 1.1267 | 0.96774 | 1.2555 | 51.9218
09/19/08 | 8:44 | 0 | 19.435 | 0 | 3 | 0 | 28.488 | 28.802 | 28.273 | 28.273 | 19.732 | 23.913 | 14.251 | 0 | 0 | 61.056 | 54.861 | 36.648 | 21.167 | 0 | 0 | 60.227 | 28.827 | [5 empty] | 0 | 0.215 | 31 | 2.4465 | 2.2503 | 1.1279 | 0.96774 | 1.2826 | 52.425
09/19/08 | 8:45 | 0 | 19.518 | 0 | 2 | 0 | 28.52 | 28.739 | 28.231 | 28.376 | 20.306 | 23.896 | 14.161 | 0 | 0 | 61.085 | 54.87 | 36.679 | 21.199 | 0 | 0 | 60.257 | 28.834 | [5 empty] | 0 | 0.144 | 32 | 2.4727 | 2.2752 | 1.1289 | 0.96774 | 1.3075 | 52.8768
09/19/08 | 8:46 | 0 | 19.46 | 0 | 3 | 0 | 35.426 | 28.658 | 28.103 | 28.248 | 28.488 | 23.888 | 14.301 | 1 | 0 | 60.99 | 54.817 | 36.672 | 21.142 | 0 | 0 | 60.159 | 28.802 | [5 empty] | 0 | 7.178 | 33 | 2.4319 | 2.2365 | 1.1273 | 0.96774 | 1.2687 | 52.1697
09/19/08 | 8:47 | 1 | 19.468 | 0 | 3 | 0 | 45.95 | 33.318 | 28.064 | 28.184 | 29.195 | 23.847 | 14.309 | 1 | 0 | 61.063 | 54.87 | 36.679 | 21.199 | 0 | 0 | 60.3 | 28.859 | [5 empty] | 19.468 | 17.766 | 34 | 2.4296 | 2.2343 | 1.1272 | 0.96774 | 1.2665 | 52.1286
09/19/08 | 8:48 | 0 | 19.468 | 0 | 3 | 0 | 47.738 | 45.261 | 28.015 | 28.135 | 29.727 | 23.847 | 14.284 | 2 | 0 | 61.019 | 54.824 | 36.679 | 21.174 | 0 | 0 | 60.257 | 28.883 | [5 empty] | 0 | 19.603 | 35 | 2.4369 | 2.2412 | 1.1275 | 0.96774 | 1.2734 | 52.2569
09/19/08 | 8:49 | 0 | 19.493 | 0 | 3 | 0 | 48.632 | 47.553 | 28.111 | 28.086 | 30.352 | 23.825 | 14.233 | 2 | 0 | 61.019 | 54.777 | 36.703 | 21.221 | 0 | 0 | 60.257 | 28.883 | [5 empty] | 0 | 20.546 | 36 | 2.4518 | 2.2553 | 1.1281 | 0.96774 | 1.2876 | 52.5161
09/19/08 | 8:50 | 0 | 19.46 | 1 | 2 | 0 | 37.988 | 48.44 | 28.103 | 28.128 | 23.648 | 23.793 | 14.103 | 1 | 0 | 60.967 | 54.793 | 36.741 | 21.142 | 0 | 0 | 60.271 | 28.876 | [5 empty] | 0 | 9.86 | 37 | 2.4896 | 2.2913 | 1.1296 | 0.96774 | 1.3235 | 53.1629
09/19/08 | 8:51 | 0 | 19.493 | 0 | 3 | 0 | 31.654 | 41.073 | 28.255 | 28.184 | 20.451 | 23.92 | 13.889 | 0 | 0 | 61.019 | 54.824 | 36.751 | 21.199 | 0 | 0 | 60.278 | 28.908 | [5 empty] | 0 | 3.47 | 38 | 2.5519 | 2.3505 | 1.1322 | 0.96774 | 1.3828 | 54.1859
09/19/08 | 8:52 | 0 | 19.493 | 0 | 2 | 0 | 29.967 | 32.943 | 28.354 | 28.255 | 19.963 | 23.871 | 14.062 | 0 | 0 | 61.019 | 54.8 | 36.868 | 21.174 | 0 | 0 | 60.257 | 28.908 | [5 empty] | 0 | 1.712 | 39 | 2.5015 | 2.3026 | 1.1301 | 0.96774 | 1.3349 | 53.3629
09/19/08 | 8:53 | 0 | 19.518 | 0 | 3 | 0 | 29.388 | 30.69 | 28.4 | 28.305 | 19.566 | 23.871 | 14.062 | 0 | 0 | 60.996 | 54.777 | 36.868 | 21.15 | 0 | 0 | 60.278 | 28.908 | [5 empty] | 0 | 1.083 | 40 | 2.5015 | 2.3026 | 1.1301 | 0.96774 | 1.3349 | 53.3629
09/19/08 | 8:54 | 0 | 19.518 | 0 | 3 | 0 | 29.099 | 29.847 | 28.545 | 28.4 | 19.442 | 23.825 | 13.864 | 0 | 0 | 60.951 | 54.777 | 36.82 | 21.199 | 0 | 0 | 60.234 | 28.908 | [5 empty] | 0 | 0.699 | 41 | 2.5592 | 2.3574 | 1.1324 | 0.96774 | 1.3897 | 54.3022
09/19/08 | 8:55 | 0 | 19.493 | 0 | 3 | 0 | 28.979 | 29.508 | 28.618 | 28.52 | 18.507 | 23.871 | 13.839 | 0 | 0 | 60.996 | 54.8 | 36.961 | 21.174 | 0 | 0 | 60.211 | 28.908 | [5 empty] | 0 | 0.459 | 42 | 2.5665 | 2.3644 | 1.1327 | 0.96774 | 1.3966 | 54.4178
09/19/08 | 8:56 | 0 | 19.493 | 0 | 2 | 0 | 28.979 | 29.293 | 28.93 | 28.689 | 17.841 | 23.871 | 13.716 | 0 | 0 | 60.974 | 54.754 | 36.985 | 21.174 | 0 | 0 | 60.189 | 28.93 | [5 empty] | 0 | 0.29 | 43 | 2.6023 | 2.3984 | 1.1342 | 0.96774 | 1.4307 | 54.9771
09/19/08 | 8:57 | 0 | 19.518 | 0 | 3 | 0 | 29.003 | 29.268 | 29.123 | 29.003 | 18.012 | 23.871 | 13.788 | 0 | 0 | 60.951 | 54.754 | 37.009 | 21.174 | 0 | 0 | 60.166 | 28.954 | [5 empty] | 0 | 0 | 44 | 2.5813 | 2.3785 | 1.1333 | 0.96774 | 1.4107 | 54.6516
09/19/08 | 8:58 | 0 | 19.493 | 0 | 3 | 0 | 29.195 | 29.219 | 29.148 | 29.087 | 17.456 | 23.714 | 13.585 | 0 | 0 | 60.88 | 54.681 | 36.957 | 21.096 | 0 | 0 | 60.095 | 28.876 | [5 empty] | 0 | 0.108 | 45 | 2.6404 | 2.4347 | 1.1357 | 0.96774 | 1.4669 | 55.5561
09/19/08 | 8:59 | 0 | 19.437 | 0 | 3 | 0 | 29.285 | 29.359 | 28.925 | 29.165 | 22.949 | 23.793 | 13.437 | 0 | 0 | 60.88 | 54.658 | 36.981 | 21.118 | 0 | 0 | 60.049 | 28.925 | [5 empty] | 0 | 0.12 | 46 | 2.6835 | 2.4756 | 1.1375 | 0.96774 | 1.5079 | 56.1905
09/19/08 | 9:00 | 1 | 19.49 | 0 | 3 | 0 | 42.884 | 29.533 | 28.761 | 29.001 | 29.123 | 23.773 | 13.467 | 1 | 0 | 60.885 | 54.663 | 37.031 | 21.147 | 0 | 0 | 60.077 | 28.979 | [5 empty] | 19.49 | 13.883 | 47 | 2.6748 | 2.4673 | 1.1371 | 0.96774 | 1.4996 | 56.0635
09/19/08 | 9:01 | 0 | 19.485 | 1 | 3 | 0 | 47.182 | 41.281 | 28.611 | 28.829 | 29.839 | 23.697 | 13.411 | 2 | 0 | 60.857 | 54.635 | 36.933 | 21.142 | 0 | 0 | 60.072 | 28.949 | [5 empty] | 0 | 18.353 | 48 | 2.6911 | 2.4828 | 1.1378 | 0.96774 | 1.5151 | 56.2998
09/19/08 | 9:02 | 0 | 19.49 | 0 | 3 | 0 | 48.335 | 46.935 | 28.471 | 28.689 | 30.134 | 23.751 | 13.442 | 1 | 0 | 60.818 | 54.639 | 36.985 | 21.147 | 0 | 0 | 60.1 | 28.979 | [5 empty] | 0 | 19.646 | 49 | 2.6821 | 2.4743 | 1.1374 | 0.96774 | 1.5065 | 56.1694
09/19/08 | 9:03 | 0 | 19.515 | 0 | 2 | 0 | 49.091 | 48.219 | 28.545 | 28.591 | 27.628 | 23.702 | 13.293 | 2 | 0 | 60.818 | 54.663 | 37.031 | 21.147 | 0 | 0 | 60.054 | 29.025 | [5 empty] | 0 | 20.5 | 50 | 2.7255 | 2.5155 | 1.1392 | 0.96774 | 1.5478 | 56.7884
09/19/08 | 9:04 | 0 | 19.49 | 0 | 3 | 0 | 36.421 | 49.021 | 28.616 | 28.569 | 20.377 | 23.751 | 13.293 | 1 | 0 | 60.839 | 54.663 | 37.079 | 21.125 | 0 | 0 | 60.011 | 29.025 | [5 empty] | 0 | 7.852 | 51 | 2.7255 | 2.5155 | 1.1392 | 0.96774 | 1.5478 | 56.7884
09/19/08 | 9:05 | 0 | 19.468 | 0 | 3 | 0 | 31.58 | 39.076 | 28.785 | 28.616 | 18.827 | 23.751 | 13.293 | 0 | 0 | 60.839 | 54.639 | 37.079 | 21.147 | 0 | 0 | 59.965 | 29.025 | [5 empty] | 0 | 2.964 | 52 | 2.7255 | 2.5155 | 1.1392 | 0.96774 | 1.5478 | 56.7884
09/19/08 | 9:06 | 0 | 19.49 | 0 | 2 | 0 | 30.183 | 32.685 | 28.905 | 28.761 | 17.839 | 23.727 | 13.245 | 0 | 0 | 60.818 | 54.618 | 37.148 | 21.125 | 0 | 0 | 60.011 | 29.025 | [5 empty] | 0 | 1.422 | 53 | 2.7395 | 2.5288 | 1.1398 | 0.96774 | 1.561 | 56.9837
09/19/08 | 9:07 | 0 | 19.468 | 0 | 3 | 0 | 29.724 | 30.906 | 29.099 | 28.93 | 16.456 | 23.798 | 13.17 | 0 | 0 | 60.818 | 54.618 | 37.196 | 21.125 | 0 | 0 | 59.922 | 29.025 | [5 empty] | 0 | 0.794 | 54 | 2.7613 | 2.5495 | 1.1406 | 0.96774 | 1.5818 | 57.2848
09/19/08 | 9:08 | 0 | 19.515 | 0 | 3 | 0 | 29.629 | 30.254 | 29.29 | 29.05 | 16.159 | 23.702 | 13.268 | 1 | 0 | 60.818 | 54.618 | 37.196 | 21.147 | 0 | 0 | 59.942 | 29.025 | [5 empty] | 0 | 0.579 | 55 | 2.7328 | 2.5224 | 1.1395 | 0.96774 | 1.5547 | 56.8903
09/19/08 | 9:09 | 0 | 19.468 | 0 | 2 | 0 | 29.58 | 30.014 | 29.435 | 29.268 | 15.739 | 23.773 | 13.467 | 0 | 0 | 60.839 | 54.618 | 37.244 | 21.125 | 0 | 0 | 59.942 | 29.025 | [5 empty] | 0 | 0.312 | 56 | 2.6748 | 2.4673 | 1.1371 | 0.96774 | 1.4996 | 56.0635
09/19/08 | 9:10 | 0 | 19.49 | 0 | 3 | 0 | 29.678 | 29.918 | 29.773 | 29.508 | 16.456 | 23.751 | 13.59 | 0 | 0 | 60.818 | 54.481 | 37.172 | 21.147 | 0 | 0 | 59.899 | 29.05 | [5 empty] | 0 | 0.17 | 57 | 2.639 | 2.4333 | 1.1357 | 0.96774 | 1.4655 | 55.5343
09/19/08 | 9:11 | 0 | 19.49 | 0 | 3 | 0 | 29.773 | 29.942 | 29.822 | 29.798 | 15.616 | 23.798 | 13.615 | 0 | 0 | 60.773 | 54.572 | 37.268 | 21.101 | 0 | 0 | 59.922 | 29.074 | [5 empty] | 0 | -0.025 | 58 | 2.6317 | 2.4264 | 1.1354 | 0.96774 | 1.4586 | 55.425
09/19/08 | 9:12 | 0 | 19.49 | 1 | 3 | 0 | 29.965 | 29.989 | 29.724 | 29.918 | 15.541 | 23.896 | 13.738 | 0 | 0 | 60.773 | 54.572 | 37.289 | 21.125 | 0 | 0 | 59.853 | 29.05 | [5 empty] | 0 | 0.047 | 59 | 2.5959 | 2.3923 | 1.1339 | 0.96774 | 1.4246 | 54.8782
09/19/08 | 9:13 | 0 | 19.515 | 0 | 3 | 0 | 30.134 | 30.183 | 29.459 | 29.798 | 26.519 | 23.871 | 13.713 | 0 | 0 | 60.75 | 54.525 | 37.337 | 21.101 | 0 | 0 | 59.853 | 29.05 | [5 empty] | 0 | 0.336 | 60 | 2.6032 | 2.3992 | 1.1342 | 0.96774 | 1.4315 | 54.9905
09/19/08 | 9:14 | 1 | 19.515 | 0 | 2 | 1 | 45.1 | 30.543 | 29.219 | 29.555 | 29.459 | 23.847 | 13.713 | 1 | 0 | 60.75 | 54.525 | 37.313 | 21.125 | 0 | 0 | 59.83 | 29.074 | [5 empty] | 19.515 | 15.545 | 61 | 2.6032 | 2.3992 | 1.1342 | 0.96774 | 1.4315 | 54.9905
09/19/08 | 9:15 | 0 | 19.548 | 0 | 3 | 0 | 48.501 | 43.948 | 29.082 | 29.371 | 25.926 | 23.879 | 13.894 | 1 | 0 | 60.757 | 54.555 | 37.344 | 21.157 | 0 | 0 | 59.794 | 29.106 | [5 empty] | 0 | 19.13 | 0 | 2.5505 | 2.3491 | 1.1321 | 0.96774 | 1.3814 | 54.1626
09/19/08 | 9:16 | 0 | 19.49 | 0 | 3 | 0 | 36.232 | 48.037 | 28.93 | 29.099 | 18.902 | 23.896 | 13.713 | 1 | 0 | 60.727 | 54.481 | 37.337 | 21.101 | 0 | 0 | 59.787 | 29.099 | [5 empty] | 0 | 7.133 | 1 | 2.6032 | 2.3992 | 0.75472 | 0.58824 | 1.811 | 69.5692
09/19/08 | 9:17 | 0 | 19.548 | 0 | 3 | 0 | 31.708 | 38.473 | 29.011 | 28.986 | 16.365 | 23.903 | 13.821 | 0 | 0 | 60.691 | 54.511 | 37.368 | 21.132 | 0 | 0 | 59.817 | 29.131 | [5 empty] | 0 | 2.722 | 2 | 2.5717 | 2.3693 | 0.75345 | 0.58824 | 1.7811 | 69.2575
09/19/08 | 9:18 | 0 | 19.523 | 0 | 2 | 0 | 30.359 | 32.668 | 29.011 | 28.974 | 16.031 | 23.938 | 13.758 | 0 | 0 | 60.675 | 54.495 | 37.425 | 21.167 | 0 | 0 | 59.801 | 29.141 | [5 empty] | 0 | 1.385 | 3 | 2.5901 | 2.3868 | 0.75419 | 0.58824 | 1.7986 | 69.4402
09/19/08 | 9:19 | 0 | 19.508 | 0 | 3 | 0 | 29.812 | 30.97 | 28.994 | 28.947 | 18.055 | 23.886 | 13.708 | 0 | 0 | 60.695 | 54.492 | 37.447 | 21.14 | 0 | 0 | 59.753 | 29.138 | [5 empty] | 0 | 0.865 | 4 | 2.6046 | 2.4006 | 0.75478 | 0.58824 | 1.8124 | 69.5834
09/19/08 | 9:20 | 0 | 19.508 | 0 | 2 | 0 | 29.572 | 30.296 | 28.969 | 28.947 | 15.905 | 23.911 | 13.856 | 0 | 0 | 60.65 | 54.469 | 37.469 | 21.14 | 0 | 0 | 59.753 | 29.114 | [5 empty] | 0 | 0.625 | 5 | 2.5615 | 2.3597 | 0.75303 | 0.58824 | 1.7714 | 69.1548
09/19/08 | 9:21 | 0 | 19.508 | 0 | 3 | 0 | 29.452 | 29.908 | 29.043 | 29.018 | 16.079 | 23.935 | 13.879 | 1 | 0 | 60.65 | 54.446 | 37.447 | 21.118 | 0 | 0 | 59.709 | 29.114 | [5 empty] | 0 | 0.434 | 6 | 2.5548 | 2.3533 | 0.75276 | 0.58824 | 1.7651 | 69.0869
09/19/08 | 9:22 | 0 | 19.508 | 0 | 2 | 0 | 29.378 | 29.741 | 29.163 | 29.018 | 16.177 | 23.911 | 14.078 | 0 | 0 | 60.65 | 54.425 | 37.516 | 21.14 | 0 | 0 | 59.709 | 29.089 | [5 empty] | 0 | 0.36 | 7 | 2.4969 | 2.2982 | 0.75041 | 0.58824 | 1.71 | 68.4843
09/19/08 | 9:23 | 0 | 19.538 | 0 | 3 | 0 | 29.386 | 29.673 | 29.312 | 29.192 | 16.974 | 23.964 | 14.083 | 0 | 0 | 60.631 | 54.453 | 37.497 | 21.123 | 0 | 0 | 59.714 | 29.168 | [5 empty] | 0 | 0.194 | 8 | 2.4954 | 2.2968 | 0.75036 | 0.58824 | 1.7086 | 68.4688
09/19/08 | 9:24 | 0 | 19.508 | 1 | 3 | 0 | 29.378 | 29.572 | 29.258 | 29.332 | 16.028 | 23.911 | 14.103 | 0 | 0 | 60.627 | 54.401 | 37.54 | 21.093 | 0 | 0 | 59.664 | 29.138 | [5 empty] | 0 | 0.046 | 9 | 2.4896 | 2.2913 | 0.75012 | 0.58824 | 1.7031 | 68.4066
09/19/08 | 9:25 | 0 | 19.588 | 0 | 2 | 0 | 29.506 | 29.626 | 29.119 | 29.361 | 25.651 | 23.989 | 14.206 | 0 | 0 | 60.611 | 54.406 | 37.545 | 21.123 | 0 | 0 | 59.714 | 29.168 | [5 empty] | 0 | 0.145 | 10 | 2.4596 | 2.2628 | 0.7489 | 0.58824 | 1.6745 | 68.0816
09/19/08 | 9:26 | 0 | 19.533 | 0 | 3 | 0 | 44.678 | 29.692 | 28.947 | 29.187 | 24.729 | 23.96 | 14.201 | 1 | 0 | 60.561 | 54.378 | 37.516 | 21.093 | 0 | 0 | 59.575 | 29.138 | [5 empty] | 0 | 15.491 | 11 | 2.4611 | 2.2642 | 0.74896 | 0.58824 | 1.6759 | 68.0976
09/19/08 | 9:27 | 0 | 19.533 | 0 | 3 | 0 | 35.285 | 42.358 | 28.802 | 29.018 | 18.449 | 23.886 | 14.251 | 0 | 0 | 60.538 | 54.378 | 37.492 | 21.093 | 0 | 0 | 59.618 | 29.138 | [5 empty] | 0 | 6.267 | 12 | 2.4465 | 2.2503 | 0.74837 | 0.58824 | 1.6621 | 67.9371
09/19/08 | 9:28 | 0 | 19.563 | 0 | 2 | 0 | 31.095 | 37.215 | 28.663 | 28.952 | 17.145 | 23.989 | 14.404 | 0 | 0 | 60.542 | 54.359 | 37.569 | 21.098 | 0 | 0 | 59.579 | 29.192 | [5 empty] | 0 | 2.143 | 13 | 2.402 | 2.208 | 0.74657 | 0.58824 | 1.6197 | 67.4341
09/19/08 | 9:29 | 0 | 19.508 | 0 | 3 | 0 | 29.908 | 31.909 | 28.415 | 28.704 | 16.398 | 23.911 | 14.251 | 1 | 0 | 60.515 | 54.355 | 37.61 | 21.093 | 0 | 0 | 59.575 | 29.163 | [5 empty] | 0 | 1.204 | 14 | 2.4465 | 2.2503 | 0.74837 | 0.58824 | 1.6621 | 67.9371
09/19/08 | 9:30 | 0 | 19.563 | 0 | 2 | 0 | 29.457 | 30.492 | 28.349 | 28.542 | 16.008 | 23.94 | 14.477 | 0 | 0 | 60.52 | 54.359 | 37.593 | 21.123 | 0 | 0 | 59.579 | 29.192 | [5 empty] | 0 | 0.915 | 15 | 2.3807 | 2.1878 | 0.74571 | 0.58824 | 1.5995 | 67.1875
09/19/08 | 9:31 | 0 | 19.563 | 0 | 2 | 0 | 29.143 | 29.866 | 28.3 | 28.349 | 16.627 | 23.94 | 14.379 | 0 | 0 | 60.52 | 54.338 | 37.662 | 21.123 | 0 | 0 | 59.511 | 29.143 | [5 empty] | 0 | 0.794 | 16 | 2.4092 | 2.2149 | 0.74686 | 0.58824 | 1.6267 | 67.5176
09/19/08 | 9:32 | 0 | 19.563 | 0 | 3 | 0 | 28.854 | 29.553 | 28.204 | 28.3 | 15.961 | 23.915 | 14.379 | 0 | 0 | 60.499 | 54.359 | 37.617 | 21.123 | 0 | 0 | 59.602 | 29.192 | [5 empty] | 0 | 0.554 | 17 | 2.4092 | 2.2149 | 0.74686 | 0.58824 | 1.6267 | 67.5176
09/19/08 | 9:33 | 0 | 19.563 | 0 | 2 | 0 | 28.709 | 29.217 | 28.179 | 28.278 | 15.294 | 23.915 | 14.379 | 0 | 0 | 60.499 | 54.315 | 37.662 | 21.123 | 0 | 0 | 59.579 | 29.241 | [5 empty] | 0 | 0.431 | 18 | 2.4092 | 2.2149 | 0.74686 | 0.58824 | 1.6267 | 67.5176
09/19/08 | 9:34 | 0 | 19.563 | 0 | 2 | 0 | 28.567 | 28.998 | 28.179 | 28.229 | 16.109 | 23.915 | 14.452 | 0 | 0 | 60.499 | 54.315 | 37.662 | 21.147 | 0 | 0 | 59.557 | 29.192 | [5 empty] | 0 | 0.338 | 19 | 2.388 | 2.1947 | 0.746 | 0.58824 | 1.6065 | 67.2725
09/19/08 | 9:35 | 0 | 19.588 | 1 | 3 | 0 | 28.493 | 28.832 | 28.204 | 28.229 | 16.974 | 23.893 | 14.43 | 0 | 0 | 60.431 | 54.268 | 37.686 | 21.123 | 0 | 0 | 59.534 | 29.263 | [5 empty] | 0 | 0.264 | 20 | 2.3944 | 2.2008 | 0.74626 | 0.58824 | 1.6125 | 67.3468
09/19/08 | 9:36 | 0 | 19.598 | 0 | 2 | 0 | 28.457 | 28.721 | 28.263 | 28.287 | 21.662 | 23.903 | 14.563 | 0 | 0 | 60.462 | 54.324 | 37.744 | 21.132 | 0 | 0 | 59.588 | 29.298 | [5 empty] | 0 | 0.17 | 21 | 2.3557 | 2.164 | 0.74469 | 0.58824 | 1.5757 | 66.8912
09/19/08 | 9:37 | 0 | 19.598 | 0 | 2 | 0 | 43.078 | 28.648 | 28.167 | 28.312 | 28.189 | 23.95 | 14.711 | 0 | 0 | 60.462 | 54.301 | 37.696 | 21.132 | 0 | 0 | 59.566 | 29.298 | [5 empty] | 0 | 14.766 | 22 | 2.3126 | 2.123 | 0.74295 | 0.58824 | 1.5348 | 66.3664
09/19/08 | 9:38 | 0 | 19.623 | 0 | 3 | 0 | 37.696 | 35.299 | 28.118 | 28.287 | 17.723 | 23.915 | 14.699 | 1 | 0 | 60.453 | 54.315 | 37.686 | 21.194 | 0 | 0 | 59.511 | 29.288 | [5 empty] | 0 | 9.409 | 23 | 2.3161 | 2.1263 | 0.74309 | 0.58824 | 1.5381 | 66.4097
09/19/08 | 9:39 | 0 | 19.568 | 0 | 2 | 0 | 31.244 | 41.805 | 28.018 | 28.258 | 15.644 | 23.874 | 14.854 | 0 | 0 | 60.415 | 54.229 | 37.715 | 21.152 | 0 | 0 | 59.429 | 29.317 | [5 empty] | 0 | 2.986 | 24 | 2.2709 | 2.0834 | 0.74126 | 0.58824 | 1.4952 | 65.8403
09/19/08 | 9:40 | 0 | 19.623 | 0 | 2 | 0 | 29.565 | 33.421 | 27.998 | 28.143 | 16.069 | 23.879 | 14.809 | 1 | 0 | 60.419 | 54.257 | 37.72 | 21.181 | 0 | 0 | 59.456 | 29.347 | [5 empty] | 0 | 1.422 | 25 | 2.284 | 2.0959 | 0.74179 | 0.58824 | 1.5076 | 66.0079
09/19/08 | 9:41 | 0 | 19.623 | 0 | 2 | 0 | 29.011 | 30.479 | 27.853 | 28.047 | 15.5 | 23.903 | 14.761 | 0 | 0 | 60.399 | 54.257 | 37.744 | 21.228 | 0 | 0 | 59.568 | 29.325 | [5 empty] | 0 | 0.964 | 26 | 2.298 | 2.1092 | 0.74236 | 0.58824 | 1.5209 | 66.1846
09/19/08 | 9:42 | 0 | 19.618 | 0 | 2 | 0 | 28.741 | 29.582 | 27.679 | 27.873 | 15.521 | 23.8 | 14.754 | 0 | 0 | 60.371 | 54.205 | 37.763 | 21.128 | 0 | 0 | 59.541 | 29.222 | [5 empty] | 0 | 0.868 | 27 | 2.3 | 2.1111 | 0.74244 | 0.58824 | 1.5229 | 66.2102
09/19/08 | 9:43 | 0 | 19.623 | 0 | 2 | 0 | 28.528 | 29.202 | 27.613 | 27.782 | 15.873 | 23.83 | 14.784 | 0 | 0 | 60.376 | 54.212 | 37.815 | 21.157 | 0 | 0 | 59.502 | 29.3 | [5 empty] | 0 | 0.746 | 28 | 2.2913 | 2.1028 | 0.74208 | 0.58824 | 1.5146 | 66.1002
09/19/08 | 9:44 | 0 | 19.623 | 0 | 2 | 0 | 28.336 | 28.913 | 27.539 | 27.662 | 15.873 | 23.759 | 14.932 | 0 | 0 | 60.376 | 54.212 | 37.768 | 21.157 | 0 | 0 | 59.479 | 29.347 | [5 empty] | 0 | 0.674 | 29 | 2.2482 | 2.0618 | 0.74034 | 0.58824 | 1.4736 | 65.5451
09/19/08 | 9:45 | 0 | 19.623 | 0 | 2 | 0 | 28.143 | 28.721 | 27.444 | 27.564 | 16.441 | 23.783 | 14.834 | 0 | 0 | 60.353 | 54.212 | 37.815 | 21.181 | 0 | 0 | 59.433 | 29.325 | [5 empty] | 0 | 0.579 | 30 | 2.2767 | 2.0889 | 0.74149 | 0.58824 | 1.5007 | 65.915
09/19/08 | 9:46 | 0 | 19.654 | 0 | 2 | 0 | 28.027 | 28.533 | 27.427 | 27.522 | 16.247 | 23.788 | 14.94 | 0 | 0 | 60.358 | 54.194 | 37.844 | 21.162 | 0 | 0 | 59.529 | 29.376 | [5 empty] | 0 | 0.505 | 31 | 2.2459 | 2.0596 | 0.74024 | 0.58824 | 1.4714 | 65.5145
09/19/08 | 9:47 | 0 | 19.623 | 1 | 2 | 0 | 27.853 | 28.312 | 27.444 | 27.419 | 16.514 | 23.709 | 14.983 | 0 | 0 | 60.307 | 54.142 | 37.839 | 21.157 | 0 | 0 | 59.41 | 29.347 | [5 empty] | 0 | 0.434 | 32 | 2.2334 | 2.0477 | 0.73974 | 0.58824 | 1.4595 | 65.3489
09/19/08 | 9:48 | 1 | 19.649 | 0 | 2 | 0 | 39.389 | 28.143 | 27.397 | 27.419 | 27.539 | 23.663 | 15.181 | 0 | 0 | 60.33 | 54.142 | 37.839 | 21.181 | 0 | 0 | 59.433 | 29.347 | [5 empty] | 19.649 | 11.97 | 33 | 2.1757 | 1.9929 | 0.7374 | 0.58824 | 1.4047 | 64.5617
09/19/08 | 9:49 | 0 | 19.679 | 0 | 2 | 0 | 42.308 | 29.256 | 27.402 | 27.427 | 18.05 | 23.717 | 15.284 | 1 | 0 | 60.358 | 54.194 | 37.89 | 21.186 | 0 | 0 | 59.529 | 29.376 | [5 empty] | 0 | 14.881 | 34 | 2.1457 | 1.9644 | 0.73618 | 0.58824 | 1.3762 | 64.1354
09/19/08 | 9:50 | 0 | 19.679 | 0 | 2 | 0 | 32.122 | 44.329 | 27.378 | 27.473 | 16.026 | 23.739 | 15.063 | 0 | 0 | 60.291 | 54.17 | 37.844 | 21.211 | 0 | 0 | 59.55 | 29.376 | [5 empty] | 0 | 4.649 | 35 | 2.2101 | 2.0256 | 0.73879 | 0.58824 | 1.4373 | 65.0358
09/19/08 | 9:51 | 0 | 19.649 | 0 | 2 | 0 | 29.276 | 36.71 | 27.468 | 27.397 | 16.292 | 23.687 | 15.081 | 1 | 0 | 60.264 | 54.119 | 37.885 | 21.181 | 0 | 0 | 59.502 | 29.347 | [5 empty] | 0 | 1.879 | 36 | 2.2048 | 2.0206 | 0.73858 | 0.58824 | 1.4323 | 64.9644
09/19/08 | 9:52 | 0 | 19.679 | 0 | 1 | 0 | 28.437 | 31.038 | 27.522 | 27.473 | 15.852 | 23.717 | 15.211 | 0 | 0 | 60.291 | 54.124 | 37.913 | 21.186 | 0 | 0 | 59.618 | 29.376 | [5 empty] | 0 | 0.964 | 37 | 2.167 | 1.9846 | 0.73705 | 0.58824 | 1.3964 | 64.4388
09/19/08 | 9:53 | 0 | 19.679 | 0 | 2 | 0 | 28.172 | 29.28 | 27.569 | 27.473 | 16.051 | 23.692 | 15.086 | 0 | 0 | 60.291 | 54.124 | 37.937 | 21.162 | 0 | 0 | 59.573 | 29.401 | [5 empty] | 0 | 0.699 | 38 | 2.2034 | 2.0192 | 0.73852 | 0.58824 | 1.431 | 64.9445
09/19/08 | 9:54 | 0 | 19.709 | 0 | 2 | 0 | 28.057 | 28.731 | 27.456 | 27.576 | 15.81 | 23.768 | 15.166 | 0 | 0 | 60.296 | 54.131 | 37.99 | 21.191 | 0 | 0 | 59.577 | 29.43 | [5 empty] | 0 | 0.481 | 39 | 2.1801 | 1.9971 | 0.73758 | 0.58824 | 1.4088 | 64.6228
09/19/08 | 9:55 | 0 | 19.679 | 0 | 2 | 0 | 28.003 | 28.437 | 27.378 | 27.449 | 16.001 | 23.692 | 15.161 | 0 | 0 | 60.269 | 54.079 | 37.961 | 21.162 | 0 | 0 | 59.55 | 29.425 | [5 empty] | 0 | 0.554 | 40 | 2.1815 | 1.9984 | 0.73764 | 0.58824 | 1.4102 | 64.6431
09/19/08 | 9:56 | 0 | 19.679 | 0 | 2 | 0 | 27.907 | 28.292 | 27.304 | 27.378 | 15.827 | 23.668 | 15.186 | 0 | 0 | 60.246 | 54.079 | 37.985 | 21.186 | 0 | 0 | 59.506 | 29.425 | [5 empty] | 0 | 0.529 | 41 | 2.1742 | 1.9915 | 0.73734 | 0.58824 | 1.4033 | 64.5413
09/19/08 | 9:57 | 0 | 19.734 | 0 | 2 | 0 | 27.792 | 28.202 | 27.311 | 27.334 | 15.832 | 23.673 | 15.289 | 0 | 0 | 60.273 | 54.084 | 38.038 | 21.216 | 0 | 0 | 59.557 | 29.43 | [5 empty] | 0 | 0.458 | 42 | 2.1442 | 1.963 | 0.73613 | 0.58824 | 1.3748 | 64.1144
09/19/08 | 9:58 | 0 | 19.679 | 0 | 2 | 0 | 27.618 | 28.076 | 27.208 | 27.304 | 15.666 | 23.656 | 15.247 | 0 | 0 | 60.214 | 54.047 | 37.973 | 21.15 | 0 | 0 | 59.406 | 29.342 | [5 empty] | 0 | 0.314 | 43 | 2.1565 | 1.9746 | 0.73662 | 0.58824 | 1.3864 | 64.2899
09/19/08 | 9:59 | 0 | 19.722 | 1 | 2 | 0 | 34.713 | 27.924 | 27.226 | 27.275 | 26.696 | 23.66 | 15.352 | 0 | 0 | 60.218 | 54.051 | 38.002 | 21.179 | 0 | 0 | 59.502 | 29.442 | [5 empty] | 0 | 7.438 | 44 | 2.1259 | 1.9456 | 0.73538 | 0.58824 | 1.3573 | 63.8474
09/19/08 | 10:00 | 0 | 19.696 | 0 | 2 | 0 | 43.69 | 28.383 | 27.204 | 27.226 | 19.156 | 23.614 | 15.327 | 1 | 0 | 60.175 | 54.028 | 37.933 | 21.179 | 0 | 0 | 59.525 | 29.442 | [5 empty] | 0 | 16.464 | 45 | 2.1332 | 1.9525 | 0.73568 | 0.58824 | 1.3643 | 63.9539
09/19/08 | 10:01 | 0 | 19.664 | 0 | 2 | 0 | 32.35 | 43.305 | 27.194 | 27.194 | 16.134 | 23.604 | 15.294 | 1 | 0 | 60.189 | 53.974 | 37.947 | 21.172 | 0 | 0 | 59.472 | 29.435 | [5 empty] | 0 | 5.156 | 46 | 2.1428 | 1.9616 | 0.73607 | 0.58824 | 1.3734 | 64.0934
09/19/08 | 10:02 | 0 | 19.722 | 0 | 2 | 0 | 29.177 | 36.545 | 27.346 | 27.204 | 15.92 | 23.66 | 15.523 | 0 | 0 | 60.152 | 54.005 | 38.026 | 21.204 | 0 | 0 | 59.456 | 29.418 | [5 empty] | 0 | 1.973 | 47 | 2.0761 | 1.8982 | 0.73336 | 0.58824 | 1.31 | 63.0989
09/19/08 | 10:03 | 0 | 19.696 | 0 | 2 | 0 | 28.214 | 30.72 | 27.395 | 27.324 | 15.772 | 23.636 | 15.475 | 0 | 0 | 60.152 | 53.981 | 38.002 | 21.204 | 0 | 0 | 59.321 | 29.442 | [5 empty] | 0 | 0.89 | 48 | 2.0901 | 1.9115 | 0.73393 | 0.58824 | 1.3233 | 63.3126
09/19/08 | 10:04 | 0 | 19.722 | 0 | 2 | 0 | 27.9 | 28.986 | 27.419 | 27.346 | 16.489 | 23.636 | 15.252 | 0 | 0 | 60.152 | 53.981 | 38.026 | 21.204 | 0 | 0 | 59.367 | 29.467 | [5 empty] | 0 | 0.554 | 49 | 2.155 | 1.9732 | 0.73656 | 0.58824 | 1.385 | 64.2691
09/19/08 | 10:05 | 0 | 19.747 | 0 | 2 | 0 | 27.829 | 28.407 | 27.299 | 27.37 | 16.315 | 23.636 | 15.277 | 0 | 0 | 60.152 | 53.96 | 38.074 | 21.179 | 0 | 0 | 59.344 | 29.467 | [5 empty] | 0 | 0.459 | 50 | 2.1477 | 1.9663 | 0.73627 | 0.58824 | 1.3781 | 64.1648
09/19/08 | 10:06 | 0 | 19.747 | 0 | 3 | 0 | 27.758 | 28.189 | 27.299 | 27.346 | 15.945 | 23.614 | 15.548 | 0 | 0 | 60.129 | 53.937 | 38.05 | 21.179 | 0 | 0 | 59.321 | 29.491 | [5 empty] | 0 | 0.412 | 51 | 2.0688 | 1.8913 | 0.73307 | 0.58824 | 1.3031 | 62.9865
09/19/08 | 10:07 | 0 | 19.722 | 0 | 2 | 0 | 27.684 | 28.045 | 27.275 | 27.275 | 16.091 | 23.589 | 15.548 | 0 | 0 | 60.106 | 53.937 | 38.095 | 21.179 | 0 | 0 | 59.278 | 29.467 | [5 empty] | 0 | 0.409 | 52 | 2.0688 | 1.8913 | 0.73307 | 0.58824 | 1.3031 | 62.9865
09/19/08 | 10:08 | 0 | 19.729 | 0 | 2 | 0 | 27.62 | 27.981 | 27.235 | 27.331 | 15.878 | 23.646 | 15.556 | 0 | 0 | 60.136 | 53.944 | 38.15 | 21.211 | 0 | 0 | 59.328 | 29.523 | [5 empty] | 0 | 0.289 | 53 | 2.0665 | 1.8891 | 0.73297 | 0.58824 | 1.3009 | 62.9503
09/19/08 | 10:09 | 0 | 19.722 | 0 | 2 | 0 | 27.49 | 27.878 | 27.204 | 27.226 | 15.772 | 23.565 | 15.599 | 0 | 0 | 60.084 | 53.89 | 38.143 | 21.179 | 0 | 0 | 59.255 | 29.491 | [5 empty] | 0 | 0.264 | 54 | 2.054 | 1.8772 | 0.73247 | 0.58824 | 1.289 | 62.7546
09/19/08 | 10:10 | 0 | 19.722 | 1 | 2 | 0 | 31.08 | 27.733 | 27.179 | 27.204 | 26.117 | 23.565 | 15.4 | 0 | 0 | 60.061 | 53.89 | 38.119 | 21.154 | 0 | 0 | 59.278 | 29.491 | [5 empty] | 0 | 3.876 | 55 | 2.1119 | 1.9323 | 0.73482 | 0.58824 | 1.344 | 63.6409
09/19/08 | 10:11 | 0 | 19.779 | 0 | 2 | 0 | 44.543 | 28.03 | 27.235 | 27.211 | 19.41 | 23.572 | 15.458 | 1 | 0 | 60.091 | 53.921 | 38.126 | 21.186 | 0 | 0 | 59.328 | 29.499 | [5 empty] | 0 | 17.332 | 56 | 2.095 | 1.9162 | 0.73413 | 0.58824 | 1.328 | 63.3876
09/19/08 | 10:12 | 0 | 19.729 | 0 | 2 | 0 | 32.699 | 42.523 | 27.282 | 27.162 | 16.569 | 23.548 | 15.656 | 1 | 0 | 60.047 | 53.897 | 38.081 | 21.186 | 0 | 0 | 59.308 | 29.499 | [5 empty] | 0 | 5.537 | 57 | 2.0374 | 1.8614 | 0.73179 | 0.58824 | 1.2732 | 62.4915
09/19/08 | 10:13 | 0 | 19.779 | 0 | 3 | 0 | 29.185 | 36.576 | 27.331 | 27.211 | 16.521 | 23.572 | 15.682 | 0 | 0 | 60.024 | 53.853 | 38.15 | 21.164 | 0 | 0 | 59.285 | 29.499 | [5 empty] | 0 | 1.974 | 58 | 2.0298 | 1.8542 | 0.73149 | 0.58824 | 1.266 | 62.37
09/19/08 | 10:14 | 0 | 19.779 | 0 | 2 | 0 | 28.221 | 30.558 | 27.282 | 27.258 | 17.187 | 23.597 | 15.729 | 0 | 0 | 60.002 | 53.853 | 38.174 | 21.186 | 0 | 0 | 59.308 | 29.474 | [5 empty] | 0 | 0.963 | 59 | 2.0161 | 1.8412 | 0.73093 | 0.58824 | 1.253 | 62.1481
09/19/08 | 10:15 | 0 | 19.809 | 0 | 2 | 0 | 27.915 | 28.925 | 27.265 | 27.311 | 16.624 | 23.53 | 15.835 | 0 | 0 | 60.052 | 53.858 | 38.203 | 21.194 | 0 | 0 | 59.29 | 29.528 | [5 empty] | 0 | 0.604 | 60 | 1.9852 | 1.8119 | 0.72968 | 0.58824 | 1.2236 | 61.6365
09/19/08 | 10:16 | 0 | 19.759 | 0 | 2 | 0 | 27.745 | 28.371 | 27.142 | 27.265 | 16.871 | 23.577 | 15.835 | 0 | 0 | 60.029 | 53.834 | 38.227 | 21.216 | 0 | 0 | 59.29 | 29.528 | [5 empty] | 0 | 0.48 | 61 | 1.9852 | 1.8119 | 0.72968 | 0.58824 | 1.2236 | 61.6365
09/19/08 | 10:17 | 0 | 19.809 | 0 | 2 | 0 | 27.674 | 28.13 | 27.216 | 27.142 | 16.501 | 23.53 | 15.563 | 0 | 0 | 60.029 | 53.858 | 38.251 | 21.216 | 0 | 0 | 59.201 | 29.553 | [5 empty] | 0 | 0.532 | 62 | 2.0645 | 1.8872 | 0.73289 | 0.58824 | 1.2989 | 62.9186
09/19/08 | 10:18 | 0 | 19.784 | 0 | 2 | 0 | 27.53 | 27.961 | 27.216 | 27.12 | 16.501 | 23.53 | 15.661 | 0 | 0 | 60.008 | 53.837 | 38.251 | 21.194 | 0 | 0 | 59.201 | 29.553 | [5 empty] | 0 | 0.41 | 63 | 2.0359 | 1.86 | 0.73174 | 0.58824 | 1.2718 | 62.4682
09/19/08 | 10:19 | 0 | 19.815 | 0 | 3 | 0 | 27.461 | 27.824 | 27.196 | 27.27 | 16.582 | 23.56 | 15.888 | 0 | 0 | 60.036 | 53.841 | 38.279 | 21.223 | 0 | 0 | 59.207 | 29.607 | [5 empty] | 0 | 0.191 | 64 | 1.9698 | 1.7972 | 0.72906 | 0.58824 | 1.209 | 61.3746
09/19/08 | 10:20 | 0 | 19.84 | 0 | 2 | 0 | 27.439 | 27.775 | 27.15 | 27.221 | 16.531 | 23.584 | 15.888 | 0 | 0 | 60.013 | 53.818 | 38.327 | 21.223 | 0 | 0 | 59.274 | 29.582 | [5 empty] | 0 | 0.218 | 65 | 1.9698 | 1.7972 | 0.72906 | 0.58824 | 1.209 | 61.3746
09/19/08 | 10:21 | 1 | 19.862 | 0 | 2 | 0 | 28.403 | 27.63 | 27.245 | 27.174 | 25.992 | 23.511 | 15.692 | 1 | 0 | 59.97 | 53.794 | 38.303 | 21.223 | 0 | 0 | 59.228 | 29.607 | [5 empty] | 19.862 | 1.229 | 66 | 2.0269 | 1.8515 | 0.73137 | 0.58824 | 1.2632 | 62.323
09/19/08 | 10:22 | 0 | 19.872 | 1 | 2 | 0 | 45.455 | 27.76 | 27.302 | 27.206 | 19.847 | 23.567 | 15.873 | 0 | 0 | 59.999 | 53.825 | 38.311 | 21.255 | 0 | 0 | 59.237 | 29.638 | [5 empty] | 0 | 18.249 | 67 | 1.9742 | 1.8014 | 0.72923 | 0.58824 | 1.2131 | 61.4492
09/19/08 | 10:23 | 0 | 19.815 | 0 | 3 | 0 | 33.345 | 41.241 | 27.294 | 27.221 | 17.273 | 23.535 | 15.865 | 1 | 0 | 59.947 | 53.771 | 38.303 | 21.223 | 0 | 0 | 59.207 | 29.607 | [5 empty] | 0 | 6.124 | 68 | 1.9765 | 1.8036 | 0.72933 | 0.58824 | 1.2153 | 61.4888
09/19/08 | 10:24 | 0 | 19.872 | 0 | 2 | 0 | 29.349 | 37.253 | 27.253 | 27.326 | 16.984 | 23.592 | 15.971 | 0 | 0 | 59.954 | 53.801 | 38.334 | 21.277 | 0 | 0 | 59.191 | 29.638 | [5 empty] | 0 | 2.023 | 69 | 1.9456 | 1.7742 | 0.72808 | 0.58824 | 1.186 | 60.9562
09/19/08 | 10:25 | 0 | 19.847 | 0 | 2 | 0 | 28.29 | 30.796 | 27.206 | 27.277 | 17.378 | 23.543 | 15.971 | 0 | 0 | 59.931 | 53.801 | 38.311 | 21.255 | 0 | 0 | 59.169 | 29.614 | [5 empty] | 0 | 1.013 | 70 | 1.9456 | 1.7742 | 0.72808 | 0.58824 | 1.186 | 60.9562
09/19/08 | 10:26 | 0 | 19.872 | 0 | 2 | 0 | 27.951 | 28.964 | 27.181 | 27.157 | 16.984 | 23.518 | 16.094 | 0 | 0 | 59.954 | 53.78 | 38.404 | 21.255 | 0 | 0 | 59.191 | 29.589 | [5 empty] | 0 | 0.794 | 71 | 1.9098 | 1.7402 | 0.72663 | 0.58824 | 1.1519 | 60.3167
09/19/08 | 10:27 | 0 | 19.903 | 0 | 2 | 0 | 27.765 | 28.439 | 27.113 | 27.162 | 16.742 | 23.597 | 16.026 | 0 | 0 | 59.935 | 53.762 | 38.433 | 21.307 | 0 | 0 | 59.264 | 29.643 | [5 empty] | 0 | 0.603 | 72 | 1.9296 | 1.759 | 0.72743 | 0.58824 | 1.1708 | 60.6732
09/19/08 | 10:28 | 0 | 19.895 | 0 | 3 | 0 | 27.566 | 28.096 | 27.108 | 27.037 | 17.182 | 23.518 | 15.873 | 0 | 0 | 59.954 | 53.757 | 38.404 | 21.255 | 0 | 0 | 59.169 | 29.638 | [5 empty] | 0 | 0.529 | 73 | 1.9742 | 1.8014 | 0.72923 | 0.58824 | 1.2131 | 61.4492
09/19/08 | 10:29 | 0 | 19.925 | 0 | 2 | 0 | 27.476 | 27.934 | 27.137 | 27.091 | 17.014 | 23.572 | 16.051 | 1 | 0 | 59.935 | 53.738 | 38.433 | 21.284 | 0 | 0 | 59.219 | 29.668 | [5 empty] | 0 | 0.385 | 74 | 1.9223 | 1.7521 | 0.72713 | 0.58824 | 1.1638 | 60.543
09/19/08 | 10:30 | 0 | 19.872 | 0 | 2 | 0 | 27.351 | 27.76 | 27.083 | 27.108 | 16.911 | 23.472 | 15.996 | 0 | 0 | 59.908 | 53.687 | 38.428 | 21.255 | 0 | 0 | 59.123 | 29.663 | [5 empty] | 0 | 0.243 | 75 | 1.9384 | 1.7673 | 0.72778 | 0.58824 | 1.1791 | 60.8282
09/19/08 | 10:31 | 0 | 19.903 | 0 | 2 | 0 | 27.356 | 27.596 | 27.137 | 27.091 | 16.692 | 23.523 | 16.348 | 0 | 0 | 59.892 | 53.692 | 38.456 | 21.284 | 0 | 0 | 59.15 | 29.668 | [5 empty] | 0 | 0.265 | 76 | 1.8359 | 1.6699 | 0.72363 | 0.58824 | 1.0816 | 58.9172
09/19/08 | 10:32 | 0 | 19.903 | 0 | 3 | 0 | 27.356 | 27.547 | 27.137 | 27.042 | 24.656 | 23.548 | 16.225 | 0 | 0 | 59.892 | 53.715 | 38.48 | 21.307 | 0 | 0 | 59.15 | 29.643 | [5 empty] | 0 | 0.314 | 77 | 1.8717 | 1.7039 | 0.72508 | 0.58824 | 1.1157 | 59.6087
09/19/08 | 10:33 | 0 | 19.925 | 0 | 2 | 0 | 45.184 | 27.547 | 27.235 | 27.113 | 21.5 | 23.523 | 16.297 | 1 | 0 | 59.869 | 53.671 | 38.433 | 21.284 | 0 | 0 | 59.15 | 29.619 | [5 empty] | 0 | 18.071 | 78 | 1.8507 | 1.684 | 0.72423 | 0.58824 | 1.0958 | 59.2072
09/19/08 | 10:34 | 0 | 19.955 | 1 | 2 | 0 | 34.397 | 38.861 | 27.24 | 27.24 | 16.946 | 23.53 | 15.981 | 0 | 0 | 59.874 | 53.699 | 38.44 | 21.314 | 0 | 0 | 59.157 | 29.673 | [5 empty] | 0 | 7.157 | 79 | 1.9427 | 1.7715 | 0.72796 | 0.58824 | 1.1832 | 60.9051
09/19/08 | 10:35 | 0 | 19.933 | 0 | 2 | 0 | 29.553 | 38.44 | 27.24 | 27.265 | 16.823 | 23.553 | 15.958 | 0 | 0 | 59.897 | 53.699 | 38.461 | 21.314 | 0 | 0 | 59.112 | 29.673 | [5 empty] | 0 | 2.288 | 80 | 1.9494 | 1.7778 | 0.72823 | 0.58824 | 1.1896 | 61.0225
09/19/08 | 10:36 | 0 | 19.955 | 0 | 3 | 0 | 28.324 | 31.119 | 27.167 | 27.24 | 16.675 | 23.553 | 16.106 | 0 | 0 | 59.874 | 53.675 | 38.509 | 21.314 | 0 | 0 | 59.066 | 29.673 | [5 empty] | 0 | 1.084 | 81 | 1.9063 | 1.7369 | 0.72648 | 0.58824 | 1.1486 | 60.2531
09/19/08 | 10:37 | 0 | 19.95 | 0 | 2 | 0 | 27.91 | 29.018 | 27.113 | 27.066 | 16.471 | 23.477 | 16.199 | 0 | 0 | 59.824 | 53.647 | 38.504 | 21.26 | 0 | 0 | 59.018 | 29.619 | [5 empty] | 0 | 0.844 | 82 | 1.8793 | 1.7111 | 0.72539 | 0.58824 | 1.1229 | 59.7515
09/19/08 | 10:38 | 0 | 19.955 | 0 | 2 | 0 | 27.674 | 28.373 | 27.047 | 27.022 | 16.403 | 23.494 | 16.242 | 1 | 0 | 59.817 | 53.638 | 38.521 | 21.253 | 0 | 0 | 59.032 | 29.685 | [5 empty] | 0 | 0.652 | 83 | 1.8667 | 1.6992 | 0.72488 | 0.58824 | 1.111 | 59.5147
09/19/08 | 10:39 | 0 | 19.908 | 0 | 2 | 0 | 27.481 | 28.059 | 27.071 | 26.973 | 16.353 | 23.457 | 16.302 | 0 | 0 | 59.805 | 53.605 | 38.485 | 21.265 | 0 | 0 | 58.952 | 29.673 | [5 empty] | 0 | 0.508 | 84 | 1.8493 | 1.6826 | 0.72417 | 0.58824 | 1.0944 | 59.1789
09/19/08 | 10:40 | 0 | 19.93 | 0 | 2 | 0 | 27.36 | 27.792 | 27.022 | 26.951 | 16.401 | 23.506 | 16.451 | 0 | 0 | 59.782 | 53.582 | 38.509 | 21.265 | 0 | 0 | 58.975 | 29.697 | [5 empty] | 0 | 0.409 | 85 | 1.8059 | 1.6414 | 0.72241 | 0.58824 | 1.0531 | 58.317
09/19/08 | 10:41 | 0 | 19.93 | 0 | 2 | 0 | 27.216 | 27.625 | 26.973 | 26.998 | 16.549 | 23.432 | 16.23 | 0 | 0 | 59.76 | 53.582 | 38.555 | 21.265 | 0 | 0 | 58.997 | 29.648 | [5 empty] | 0 | 0.218 | 86 | 1.8702 | 1.7025 | 0.72502 | 0.58824 | 1.1143 | 59.5811
09/19/08 | 10:42 | 0 | 19.963 | 0 | 2 | 0 | 27.248 | 27.513 | 27.054 | 26.983 | 16.483 | 23.464 | 16.038 | 0 | 0 | 59.766 | 53.589 | 38.562 | 21.297 | 0 | 0 | 59.027 | 29.705 | [5 empty] | 0 | 0.265 | 87 | 1.9261 | 1.7557 | 0.72729 | 0.58824 | 1.1674 | 60.6108
09/19/08 | 10:43 | 0 | 19.988 | 0 | 2 | 0 | 27.223 | 27.439 | 27.103 | 26.983 | 22.79 | 23.464 | 16.089 | 0 | 0 | 59.766 | 53.566 | 38.562 | 21.297 | 0 | 0 | 59.027 | 29.705 | [5 empty] | 0 | 0.24 | 88 | 1.9113 | 1.7416 | 0.72669 | 0.58824 | 1.1533 | 60.3432
09/19/08 | 10:44 | 0 | 19.93 | 0 | 3 | 0 | 43.609 | 27.336 | 27.096 | 26.951 | 25.384 | 23.383 | 16.154 | 1 | 0 | 59.76 | 53.535 | 38.461 | 21.265 | 0 | 0 | 59.02 | 29.624 | [5 empty] | 0 | 16.658 | 89 | 1.8924 | 1.7236 | 0.72592 | 0.58824 | 1.1353 | 59.996
09/19/08 | 10:45 | 0 | 19.963 | 1 | 2 | 0 | 35.507 | 36.261 | 27.15 | 27.079 | 18.806 | 23.44 | 16.089 | 0 | 0 | 59.7 | 53.519 | 38.492 | 21.272 | 0 | 0 | 59.027 | 29.68 | [5 empty] | 0 | 8.428 | 90 | 1.9113 | 1.7416 | 0.72669 | 0.58824 | 1.1533 | 60.3432
09/19/08 | 10:46 | 0 | 19.963 | 0 | 2 | 0 | 29.729 | 39.339 | 27.103 | 27.128 | 16.928 | 23.489 | 16.139 | 0 | 0 | 59.7 | 53.519 | 38.54 | 21.297 | 0 | 0 | 58.981 | 29.705 | [5 empty] | 0 | 2.601 | 91 | 1.8967 | 1.7277 | 0.7261 | 0.58824 | 1.1395 | 60.0767
09/19/08 | 10:47 | 0 | 19.94 | 0 | 3 | 0 | 28.282 | 31.343 | 26.958 | 27.079 | 16.73 | 23.56 | 16.262 | 1 | 0 | 59.655 | 53.498 | 38.54 | 21.297 | 0 | 0 | 59.004 | 29.729 | [5 empty] | 0 | 1.203 | 92 | 1.8609 | 1.6937 | 0.72464 | 0.58824 | 1.1054 | 59.4035
09/19/08 | 10:48 | 0 | 19.963 | 0 | 2 | 0 | 27.802 | 28.957 | 26.983 | 27.029 | 16.73 | 23.489 | 16.534 | 0 | 0 | 59.677 | 53.475 | 38.586 | 21.272 | 0 | 0 | 59.027 | 29.705 | [5 empty] | 0 | 0.773 | 93 | 1.7817 | 1.6184 | 0.72143 | 0.58824 | 1.0302 | 57.8186
09/19/08 | 10:49 | 0 | 19.94 | 0 | 2 | 0 | 27.559 | 28.282 | 26.909 | 26.934 | 16.954 | 23.609 | 16.411 | 0 | 0 | 59.655 | 53.475 | 38.633 | 21.272 | 0 | 0 | 59.004 | 29.705 | [5 empty] | 0 | 0.625 | 94 | 1.8175 | 1.6524 | 0.72289 | 0.58824 | 1.0642 | 58.5524
09/19/08 | 10:50 | 0 | 19.996 | 0 | 2 | 0 | 27.4 | 27.954 | 26.892 | 26.892 | 17.084 | 23.592 | 16.393 | 0 | 0 | 59.684 | 53.482 | 38.593 | 21.28 | 0 | 0 | 59.034 | 29.712 | [5 empty] | 0 | 0.508 | 95 | 1.8228 | 1.6574 | 0.7231 | 0.58824 | 1.0692 | 58.6574
09/19/08 | 10:51 | 0 | 19.996 | 0 | 3 | 0 | 27.255 | 27.714 | 26.99 | 26.846 | 17.135 | 23.592 | 16.32 | 0 | 0 | 59.684 | 53.458 | 38.617 | 21.28 | 0 | 0 | 59.102 | 29.712 | [5 empty] | 0 | 0.409 | 96 | 1.844 | 1.6776 | 0.72396 | 0.58824 | 1.0894 | 59.077
09/19/08 | 10:52 | 0 | 19.996 | 0 | 2 | 0 | 27.159 | 27.544 | 26.892 | 26.892 | 17.208 | 23.616 | 16.466 | 0 | 0 | 59.639 | 53.435 | 38.641 | 21.304 | 0 | 0 | 59.057 | 29.736 | [5 empty] | 0 | 0.267 | 97 | 1.8015 | 1.6372 | 0.72224 | 0.58824 | 1.049 | 58.2279
09/19/08 | 10:53 | 0 | 19.996 | 0 | 2 | 0 | 27.135 | 27.375 | 26.917 | 26.917 | 17.109 | 23.592 | 16.592 | 0 | 0 | 59.661 | 53.435 | 38.688 | 21.329 | 0 | 0 | 58.945 | 29.736 | [5 empty] | 0 | 0.218 | 98 | 1.7648 | 1.6023 | 0.72075 | 0.58824 | 1.0141 | 57.4622
09/19/08 | 10:54 | 0 | 20.026 | 0 | 3 | 0 | 27.14 | 27.356 | 26.995 | 26.922 | 20.249 | 23.621 | 16.67 | 0 | 0 | 59.646 | 53.463 | 38.717 | 21.333 | 0 | 0 | 58.972 | 29.717 | [5 empty] | 0 | 0.218 | 99 | 1.7421 | 1.5807 | 0.71983 | 0.58824 | 0.99251 | 56.9721
09/19/08 | 10:55 | 1 | 19.996 | 0 | 2 | 0 | 41.391 | 27.28 | 27.015 | 26.941 | 26.846 | 23.641 | 16.592 | 0 | 0 | 59.618 | 53.412 | 38.641 | 21.304 | 0 | 0 | 58.899 | 29.736 | [5 empty] | 19.996 | 14.45 | 100 | 1.7648 | 1.6023 | 0.72075 | 0.58824 | 1.0141 | 57.4622
09/19/08 | 10:56 | 0 | 20.051 | 0 | 2 | 1 | 36.861 | 33.641 | 27.14 | 27.066 | 18.326 | 23.695 | 16.67 | 1 | 0 | 59.623 | 53.44 | 38.669 | 21.333 | 0 | 0 | 58.972 | 29.766 | [5 empty] | 0 | 9.795 | 101 | 1.7421 | 1.5807 | 0.71983 | 0.58824 | 0.99251 | 56.9721
09/19/08 | 10:57 | 0 | 19.996 | 1 | 3 | 0 | 29.952 | 40.356 | 27.015 | 27.037 | 16.838 | 23.641 | 16.639 | 1 | 0 | 59.55 | 53.391 | 38.641 | 21.304 | 0 | 0 | 58.945 | 29.783 | [5 empty] | 0 | 2.915 | 0 | 1.7511 | 1.5893 | 0.7202 | 0.58824 | 1.0011 | 57.1684
09/19/08 | 10:58 | 0 | 20.026 | 0 | 2 | 0 | 28.297 | 31.813 | 26.995 | 27.044 | 17.114 | 23.695 | 16.695 | 0 | 0 | 59.595 | 53.437 | 38.715 | 21.358 | 0 | 0 | 58.991 | 29.788 | [5 empty] | 0 | 1.253 | 1 | 1.7348 | 1.5738 | 0.43742 | 0.30612 | 1.2677 | 73.0741
09/19/08 | 10:59 | 0 | 20.041 | 0 | 2 | 0 | 27.772 | 28.976 | 26.904 | 26.953 | 17.22 | 23.678 | 16.702 | 0 | 0 | 59.579 | 53.374 | 38.698 | 21.316 | 0 | 0 | 58.952 | 29.771 | [5 empty] | 0 | 0.819 | 2 | 1.7328 | 1.5719 | 0.43734 | 0.30612 | 1.2658 | 73.0483
09/19/08 | 11:00 | 0 | 20.033 | 0 | 2 | 0 | 27.508 | 28.206 | 26.855 | 26.88 | 16.898 | 23.604 | 16.627 | 0 | 0 | 59.557 | 53.351 | 38.722 | 21.316 | 0 | 0 | 58.929 | 29.746 | [5 empty] | 0 | 0.628 | 3 | 1.7546 | 1.5926 | 0.43822 | 0.30612 | 1.2865 | 73.3222
09/19/08 | 11:01 | 0 | 20.033 | 0 | 3 | 0 | 27.314 | 27.893 | 26.784 | 26.833 | 17.27 | 23.604 | 16.652 | 0 | 0 | 59.557 | 53.351 | 38.698 | 21.316 | 0 | 0 | 58.929 | 29.7 | [5 empty] | 0 | 0.481 | 4 | 1.7473 | 1.5857 | 0.43793 | 0.30612 | 1.2796 | 73.2316
09/19/08 | 11:02 | 0 | 20.008 | 0 | 2 | 0 | 27.169 | 27.652 | 26.833 | 26.735 | 16.727 | 23.629 | 16.775 | 0 | 0 | 59.534 | 53.33 | 38.722 | 21.316 | 0 | 0 | 58.906 | 29.722 | [5 empty] | 0 | 0.434 | 5 | 1.7115 | 1.5517 | 0.43648 | 0.30612 | 1.2456 | 72.7749
09/19/08 | 11:03 | 0 | 20.008 | 0 | 2 | 0 | 27.074 | 27.459 | 26.76 | 26.735 | 16.604 | 23.58 | 16.876 | 0 | 0 | 59.534 | 53.307 | 38.767 | 21.316 | 0 | 0 | 58.817 | 29.722 | [5 empty] | 0 | 0.339 | 6 | 1.6821 | 1.5237 | 0.43529 | 0.30612 | 1.2176 | 72.3854
09/19/08 | 11:04 | 0 | 20.066 | 0 | 2 | 0 | 27.007 | 27.37 | 26.792 | 26.743 | 16.463 | 23.636 | 16.833 | 0 | 0 | 59.563 | 53.337 | 38.775 | 21.324 | 0 | 0 | 58.801 | 29.754 | [5 empty] | 0 | 0.264 | 7 | 1.6946 | 1.5356 | 0.43579 | 0.30612 | 1.2295 | 72.5529
09/19/08 | 11:05 | 0 | 20.041 | 0 | 3 | 0 | 27.007 | 27.25 | 26.767 | 26.721 | 16.34 | 23.66 | 16.785 | 0 | 0 | 59.52 | 53.29 | 38.729 | 21.299 | 0 | 0 | 58.824 | 29.778 | [5 empty] | 0 | 0.286 | 8 | 1.7086 | 1.5489 | 0.43636 | 0.30612 | 1.2428 | 72.737
09/19/08 | 11:06 | 0 | 20.066 | 0 | 2 | 0 | 37.717 | 27.152 | 26.816 | 26.696 | 25.902 | 23.636 | 16.883 | 0 | 0 | 59.497 | 53.29 | 38.775 | 21.324 | 0 | 0 | 58.801 | 29.778 | [5 empty] | 0 | 11.021 | 9 | 1.6801 | 1.5218 | 0.4352 | 0.30612 | 1.2157 | 72.3579
09/19/08 | 11:07 | 0 | 20.041 | 0 | 2 | 0 | 39.574 | 29.803 | 26.841 | 26.792 | 18.512 | 23.685 | 16.883 | 1 | 0 | 59.497 | 53.267 | 38.729 | 21.324 | 0 | 0 | 58.847 | 29.778 | [5 empty] | 0 | 12.782 | 10 | 1.6801 | 1.5218 | 0.4352 | 0.30612 | 1.2157 | 72.3579
09/19/08 | 11:08 | 0 | 20.071 | 0 | 2 | 0 | 30.627 | 42.377 | 26.917 | 26.895 | 17.456 | 23.616 | 16.566 | 0 | 0 | 59.502 | 53.274 | 38.758 | 21.353 | 0 | 0 | 58.851 | 29.783 | [5 empty] | 0 | 3.732 | 11 | 1.7724 | 1.6095 | 0.43894 | 0.30612 | 1.3034 | 73.54
09/19/08 | 11:09 | 0 | 20.096 | 1 | 3 | 0 | 28.339 | 33.211 | 26.87 | 26.846 | 16.913 | 23.665 | 16.765 | 1 | 0 | 59.525 | 53.295 | 38.803 | 21.353 | 0 | 0 | 58.874 | 29.808 | [5 empty] | 0 | 1.493 | 12 | 1.7144 | 1.5544 | 0.4366 | 0.30612 | 1.2483 | 72.8128
09/19/08 | 11:10 | 0 | 20.146 | 0 | 2 | 0 | 27.689 | 29.278 | 26.821 | 26.772 | 16.79 | 23.665 | 16.888 | 0 | 0 | 59.479 | 53.251 | 38.827 | 21.378 | 0 | 0 | 58.785 | 29.832 | [5 empty] | 0 | 0.917 | 13 | 1.6786 | 1.5204 | 0.43514 | 0.30612 | 1.2143 | 72.3382
09/19/08 | 11:11 | 0 | 20.096 | 0 | 2 | 0 | 27.424 | 28.243 | 26.75 | 26.797 | 16.667 | 23.641 | 16.961 | 0 | 0 | 59.458 | 53.251 | 38.851 | 21.378 | 0 | 0 | 58.808 | 29.808 | [5 empty] | 0 | 0.627 | 14 | 1.6574 | 1.5002 | 0.43428 | 0.30612 | 1.1941 | 72.0468
09/19/08 | 11:12 | 0 | 20.129 | 0 | 2 | 0 | 27.287 | 27.817 | 26.708 | 26.733 | 16.971 | 23.626 | 16.994 | 0 | 0 | 59.465 | 53.281 | 38.882 | 21.36 | 0 | 0 | 58.815 | 29.815 | [5 empty] | 0 | 0.554 | 15 | 1.6477 | 1.4911 | 0.43389 | 0.30612 | 1.1849 | 71.9126
09/19/08 | 11:13 | 0 | 20.096 | 0 | 2 | 0 | 27.086 | 27.616 | 26.532 | 26.627 | 16.79 | 23.665 | 17.037 | 0 | 0 | 59.413 | 53.227 | 38.827 | 21.329 | 0 | 0 | 58.851 | 29.783 | [5 empty] | 0 | 0.459 | 16 | 1.6352 | 1.4792 | 0.43339 | 0.30612 | 1.173 | 71.7354
09/19/08 | 11:14 | 0 | 20.129 | 0 | 2 | 0 | 27.022 | 27.478 | 26.613 | 26.613 | 16.823 | 23.602 | 16.921 | 0 | 0 | 59.442 | 53.234 | 38.858 | 21.36 | 0 | 0 | 58.881 | 29.839 | [5 empty] | 0 | 0.409 | 17 | 1.669 | 1.5113 | 0.43475 | 0.30612 | 1.2051 | 72.2074
09/19/08 | 11:15 | 0 | 20.104 | 0 | 2 | 0 | 26.926 | 27.311 | 26.588 | 26.539 | 16.823 | 23.602 | 16.971 | 0 | 0 | 59.42 | 53.258 | 38.858 | 21.385 | 0 | 0 | 58.838 | 29.839 | [5 empty] | 0 | 0.387 | 18 | 1.6544 | 1.4974 | 0.43416 | 0.30612 | 1.1913 | 72.0063
09/19/08 | 11:16 | 0 | 20.129 | 0 | 2 | 0 | 26.853 | 27.167 | 26.613 | 26.492 | 16.7 | 23.553 | 17.069 | 0 | 0 | 59.42 | 53.211 | 38.834 | 21.385 | 0 | 0 | 58.724 | 29.815 | [5 empty] | 0 | 0.361 | 19 | 1.6259 | 1.4703 | 0.43301 | 0.30612 | 1.1642 | 71.6018
09/19/08 | 11:17 | 0 | 20.154 | 0 | 2 | 0 | 32.225 | 27.047 | 26.564 | 26.517 | 25.745 | 23.577 | 16.773 | 0 | 0 | 59.42 | 53.167 | 38.882 | 21.385 | 0 | 0 | 58.68 | 29.839 | [5 empty] | 0 | 5.708 | 20 | 1.7121 | 1.5522 | 0.4365 | 0.30612 | 1.2461 | 72.7825
09/19/08 | 11:18 | 0 | 20.154 | 0 | 2 | 0 | 43.489 | 27.383 | 26.564 | 26.539 | 19.762 | 23.528 | 16.921 | 1 | 0 | 59.374 | 53.143 | 38.834 | 21.36 | 0 | 0 | 58.68 | 29.839 | [5 empty] | 0 | 16.95 | 21 | 1.669 | 1.5113 | 0.43475 | 0.30612 | 1.2051 | 72.2074
09/19/08 | 11:19 | 0 | 20.126 | 0 | 3 | 0 | 31.933 | 42.123 | 26.586 | 26.586 | 17.859 | 23.575 | 16.722 | 1 | 0 | 59.397 | 53.188 | 38.858 | 21.383 | 0 | 0 | 58.678 | 29.886 | [5 empty] | 0 | 5.347 | 22 | 1.727 | 1.5664 | 0.4371 | 0.30612 | 1.2602 | 72.974
09/19/08 | 11:20 | 0 | 20.119 | 1 | 2 | 0 | 28.53 | 36.476 | 26.603 | 26.554 | 17.949 | 23.521 | 16.886 | 0 | 0 | 59.344 | 53.134 | 38.897 | 21.375 | 0 | 0 | 58.671 | 29.854 | [5 empty] | 0 | 1.976 | 23 | 1.6792 | 1.521 | 0.43517 | 0.30612 | 1.2148 | 72.3461
09/19/08 | 11:21 | 0 | 20.177 | 0 | 2 | 0 | 27.598 | 30.296 | 26.706 | 26.586 | 18.402 | 23.454 | 16.722 | 0 | 0 | 59.374 | 53.141 | 38.904 | 21.407 | 0 | 0 | 58.635 | 29.935 | [5 empty] | 0 | 1.012 | 24 | 1.727 | 1.5664 | 0.4371 | 0.30612 | 1.2602 | 72.974
09/19/08 | 11:22 | 0 | 20.151 | 0 | 1 | 0 | 27.309 | 28.488 | 26.684 | 26.635 | 17.414 | 23.528 | 16.795 | 0 | 0 | 59.351 | 53.141 | 38.928 | 21.383 | 0 | 0 | 58.635 | 29.886 | [5 empty] | 0 | 0.674 | 25 | 1.7057 | 1.5461 | 0.43624 | 0.30612 | 1.24 | 72.6989
09/19/08 | 11:23 | 0 | 20.177 | 0 | 2 | 0 | 27.189 | 27.814 | 26.61 | 26.635 | 17.316 | 23.528 | 16.795 | 0 | 0 | 59.351 | 53.141 | 38.928 | 21.407 | 0 | 0 | 58.678 | 29.911 | [5 empty] | 0 | 0.554 | 26 | 1.7057 | 1.5461 | 0.43624 | 0.30612 | 1.24 | 72.6989
09/19/08 | 11:24 | 0 | 20.151 | 0 | 2 | 0 | 27.093 | 27.525 | 26.49 | 26.515 | 17.24 | 23.479 | 16.795 | 0 | 0 | 59.351 | 53.094 | 38.928 | 21.383 | 0 | 0 | 58.746 | 29.911 | [5 empty] | 0 | 0.578 | 27 | 1.7057 | 1.5461 | 0.43624 | 0.30612 | 1.24 | 72.6989
09/19/08 | 11:25 | 0 | 20.151 | 0 | 2 | 0 | 26.995 | 27.429 | 26.345 | 26.441 | 17.316 | 23.454 | 16.918 | 0 | 0 | 59.328 | 53.094 | 38.904 | 21.383 | 0 | 0 | 58.746 | 29.886 | [5 empty] | 0 | 0.554 | 28 | 1.6699 | 1.5121 | 0.43479 | 0.30612 | 1.206 | 72.2193
09/19/08 | 11:26 | 0 | 20.177 | 0 | 2 | 0 | 26.924 | 27.284 | 26.321 | 26.296 | 17.587 | 23.454 | 17.019 | 0 | 0 | 59.328 | 53.073 | 38.928 | 21.407 | 0 | 0 | 58.678 | 29.886 | [5 empty] | 0 | 0.628 | 29 | 1.6405 | 1.4841 | 0.4336 | 0.30612 | 1.178 | 71.8099
09/19/08 | 11:27 | 0 | 20.209 | 0 | 2 | 0 | 26.691 | 27.147 | 26.161 | 26.257 | 17.914 | 23.486 | 16.976 | 0 | 0 | 59.312 | 53.08 | 38.959 | 21.414 | 0 | 0 | 58.685 | 29.871 | [5 empty] | 0 | 0.434 | 30 | 1.653 | 1.496 | 0.43411 | 0.30612 | 1.1899 | 71.986
09/19/08 | 11:28 | 0 | 20.209 | 0 | 2 | 0 | 27.75 | 27.076 | 26.282 | 26.208 | 26.186 | 23.486 | 17.175 | 0 | 0 | 59.292 | 53.057 | 38.959 | 21.414 | 0 | 0 | 58.641 | 29.918 | [5 empty] | 0 | 1.542 | 31 | 1.595 | 1.441 | 0.43176 | 0.30612 | 1.1348 | 71.1479
09/19/08 | 11:29 | 1 | 20.234 | 0 | 1 | 0 | 47.738 | 26.98 | 26.233 | 26.233 | 21.704 | 23.462 | 16.853 | 1 | 0 | 59.312 | 53.057 | 38.959 | 21.439 | 0 | 0 | 58.573 | 29.893 | [5 empty] | 20.234 | 21.505 | 32 | 1.6888 | 1.5301 | 0.43556 | 0.30612 | 1.224 | 72.4753
09/19/08 | 11:30 | 0 | 20.264 | 0 | 2 | 0 | 34.876 | 34.569 | 26.287 | 26.215 | 17.871 | 23.469 | 17.057 | 1 | 0 | 59.274 | 53.062 | 38.94 | 21.444 | 0 | 0 | 58.578 | 29.876 | [5 empty] | 0 | 8.661 | 33 | 1.6294 | 1.4736 | 0.43315 | 0.30612 | 1.1675 | 71.6521
09/19/08 | 11:31 | 0 | 20.239 | 0 | 2 | 0 | 29.298 | 42.772 | 26.311 | 26.237 | 17.426 | 23.491 | 17.205 | 0 | 0 | 59.296 | 53.038 | 38.987 | 21.444 | 0 | 0 | 58.6 | 29.901 | [5 empty] | 0 | 3.061 | 34 | 1.5863 | 1.4327 | 0.4314 | 0.30612 | 1.1265 | 71.0162
09/19/08 | 11:32 | 0 | 20.239 | 1 | 2 | 0 | 27.755 | 33.888 | 26.382 | 26.237 | 17.328 | 23.491 | 17.353 | 0 | 0 | 59.296 | 53.062 | 39.035 | 21.444 | 0 | 0 | 58.646 | 29.923 | [5 empty] | 0 | 1.518 | 35 | 1.5432 | 1.3917 | 0.42966 | 0.30612 | 1.0856 | 70.3449
09/19/08 | 11:33 | 0 | 20.239 | 0 | 1 | 0 | 27.226 | 29.683 | 26.431 | 26.262 | 17.13 | 23.491 | 17.278 | 0 | 0 | 59.274 | 53.017 | 39.035 | 21.422 | 0 | 0 | 58.6 | 29.923 | [5 empty] | 0 | 0.964 | 36 | 1.565 | 1.4124 | 0.43054 | 0.30612 | 1.1063 | 70.6897
09/19/08 | 11:34 | 0 | 20.239 | 0 | 2 | 0 | 26.961 | 28.238 | 26.48 | 26.237 | 16.981 | 23.516 | 17.353 | 0 | 0 | 59.251 | 52.994 | 39.035 | 21.422 | 0 | 0 | 58.578 | 29.947 | [5 empty] | 0 | 0.724 | 37 | 1.5432 | 1.3917 | 0.42966 | 0.30612 | 1.0856 | 70.3449
09/19/08 | 11:35 | 0 | 20.264 | 0 | 1 | 0 | 26.936 | 27.635 | 26.382 | 26.336 | 17.13 | 23.42 | 17.303 | 0 | 0 | 59.251 | 53.017 | 39.059 | 21.422 | 0 | 0 | 58.557 | 29.923 | [5 empty] | 0 | 0.6 | 38 | 1.5578 | 1.4055 | 0.43025 | 0.30612 | 1.0994 | 70.5759
09/19/08 | 11:36 | 0 | 20.239 | 0 | 2 | 0 | 26.841 | 27.419 | 26.262 | 26.407 | 16.933 | 23.516 | 17.401 | 0 | 0 | 59.251 | 52.994 | 39.035 | 21.444 | 0 | 0 | 58.489 | 29.901 | [5 empty] | 0 | 0.434 | 39 | 1.5292 | 1.3784 | 0.42909 | 0.30612 | 1.0723 | 70.1191
09/19/08 | 11:37 | 0 | 20.244 | 0 | 1 | 0 | 26.797 | 27.231 | 26.122 | 26.34 | 16.888 | 23.499 | 17.26 | 0 | 0 | 59.255 | 53.022 | 39.088 | 21.451 | 0 | 0 | 58.47 | 29.881 | [5 empty] | 0 | 0.457 | 40 | 1.5703 | 1.4174 | 0.43075 | 0.30612 | 1.1113 | 70.7711
09/19/08 | 11:38 | 0 | 20.269 | 0 | 2 | 0 | 26.797 | 27.135 | 26.076 | 26.196 | 16.815 | 23.474 | 17.235 | 0 | 0 | 59.235 | 52.999 | 39.088 | 21.427 | 0 | 0 | 58.495 | 29.906 | [5 empty] | 0 | 0.601 | 41 | 1.5776 | 1.4244 | 0.43105 | 0.30612 | 1.1182 | 70.8831
09/19/08 | 11:39 | 0 | 20.301 | 0 | 1 | 0 | 26.806 | 27.071 | 26.058 | 26.058 | 24.661 | 23.457 | 17.416 | 0 | 0 | 59.212 | 52.978 | 39.04 | 21.451 | 0 | 0 | 58.45 | 29.906 | [5 empty] | 0 | 0.748 | 42 | 1.5249 | 1.3743 | 0.42891 | 0.30612 | 1.0681 | 70.0476
09/19/08 | 11:40 | 0 | 20.244 | 0 | 1 | 0 | 48.482 | 27.039 | 25.955 | 25.98 | 20.488 | 23.474 | 17.333 | 1 | 0 | 59.235 | 52.954 | 39.016 | 21.451 | 0 | 0 | 58.473 | 29.93 | [5 empty] | 0 | 22.502 | 43 | 1.549 | 1.3972 | 0.42989 | 0.30612 | 1.0911 | 70.4378
09/19/08 | 11:41 | 0 | 20.269 | 0 | 1 | 0 | 45.455 | 27.015 | 25.857 | 25.98 | 23.545 | 23.521 | 17.283 | 1 | 0 | 59.212 | 52.931 | 39.04 | 21.427 | 0 | 0 | 58.384 | 29.93 | [5 empty] | 0 | 19.475 | 44 | 1.5636 | 1.4111 | 0.43048 | 0.30612 | 1.1049 | 70.667
09/19/08 | 11:42 | 0 | 20.294 | 0 | 1 | 0 | 44.676 | 29.81 | 25.811 | 25.882 | 24.847 | 23.45 | 17.26 | 1 | 0 | 59.169 | 52.908 | 38.995 | 21.427 | 0 | 0 | 58.384 | 29.93 | [5 empty] | 0 | 18.794 | 45 | 1.5703 | 1.4174 | 0.43075 | 0.30612 | 1.1113 | 70.7711
09/19/08 | 11:43 | 0 | 20.294 | 0 | 1 | 0 | 56.026 | 42.59 | 25.593 | 25.857 | 17.927 | 23.499 | 17.16 | 1 | 0 | 59.123 | 52.884 | 39.016 | 21.402 | 0 | 0 | 58.45 | 29.906 | [5 empty] | 0 | 30.169 | 46 | 1.5994 | 1.4451 | 0.43193 | 0.30612 | 1.139 | 71.2132
09/19/08 | 11:44 | 0 | 20.301 | 0 | 0 | 0 | 52.87 | 47.504 | 25.602 | 25.867 | 25.914 | 23.553 | 17.243 | 0 | 0 | 59.13 | 52.894 | 39.047 | 21.434 | 0 | 0 | 58.436 | 29.938 | [5 empty] | 0 | 27.003 | 47 | 1.5752 | 1.4221 | 0.43096 | 0.30612 | 1.116 | 70.8474
09/19/08 | 11:45 | 0 | 20.277 | 1 | 1 | 0 | 49.911 | 45.647 | 25.649 | 25.794 | 23.023 | 23.481 | 17.268 | 1 | 0 | 59.153 | 52.87 | 39.071 | 21.459 | 0 | 0 | 58.413 | 29.938 | [5 empty] | 0 | 24.117 | 48 | 1.568 | 1.4152 | 0.43066 | 0.30612 | 1.1091 | 70.735
09/19/08 | 11:46 | 0 | 20.331 | 0 | 1 | 0 | 57.478 | 45.399 | 25.632 | 25.752 | 18.236 | 23.56 | 17.421 | 0 | 0 | 59.18 | 52.898 | 39.076 | 21.463 | 0 | 0 | 58.395 | 29.967 | [5 empty] | 0 | 31.726 | 49 | 1.5234 | 1.3729 | 0.42885 | 0.30612 | 1.0667 | 70.0237
09/19/08 | 11:47 | 0 | 20.326 | 0 | 0 | 0 | 56.777 | 46.54 | 25.578 | 25.698 | 23.915 | 23.602 | 17.341 | 1 | 0 | 59.153 | 52.87 | 39.095 | 21.483 | 0 | 0 | 58.368 | 29.962 | [5 empty] | 0 | 31.079 | 50 | 1.5467 | 1.395 | 0.4298 | 0.30612 | 1.0889 | 70.4007
09/19/08 | 11:48 | 1 | 20.331 | 0 | 1 | 0 | 47.784 | 50.146 | 25.654 | 25.703 | 26.86 | 23.56 | 17.421 | 0 | 0 | 59.226 | 52.875 | 39.148 | 21.512 | 0 | 0 | 58.441 | 29.991 | [5 empty] | 20.331 | 22.081 | 51 | 1.5234 | 1.3729 | 0.42885 | 0.30612 | 1.0667 | 70.0237
09/19/08 | 11:49 | 0 | 20.331 | 0 | 1 | 0 | 59.203 | 48.907 | 25.727 | 25.583 | 18.854 | 23.631 | 17.469 | 1 | 0 | 59.203 | 52.898 | 39.196 | 21.488 | 0 | 0 | 58.395 | 29.942 | [5 empty] | 0 | 33.62 | 52 | 1.5094 | 1.3596 | 0.42829 | 0.30612 | 1.0535 | 69.7919
09/19/08 | 11:50 | 0 | 20.362 | 0 | 0 | 0 | 60.195 | 48.205 | 25.855 | 25.59 | 18.442 | 23.638 | 17.552 | 0 | 0 | 59.255 | 52.929 | 39.203 | 21.544 | 0 | 0 | 58.381 | 29.974 | [5 empty] | 0 | 34.605 | 53 | 1.4853 | 1.3366 | 0.42731 | 0.30612 | 1.0305 | 69.3808
09/19/08 | 11:51 | 0 | 20.387 | 0 | 0 | 0 | 59.479 | 47.929 | 25.83 | 25.59 | 17.849 | 23.663 | 17.157 | 0 | 0 | 59.278 | 52.929 | 39.272 | 21.544 | 0 | 0 | 58.404 | 29.974 | [5 empty] | 0 | 33.889 | 54 | 1.6003 | 1.4459 | 0.43197 | 0.30612 | 1.1398 | 71.2262
09/19/08 | 11:52 | 0 | 20.331 | 0 | 0 | 0 | 58.687 | 47.67 | 25.823 | 25.534 | 17.914 | 23.631 | 17.346 | 0 | 0 | 59.248 | 52.898 | 39.241 | 21.512 | 0 | 0 | 58.329 | 29.942 | [5 empty] | 0 | 33.153 | 55 | 1.5452 | 1.3936 | 0.42974 | 0.30612 | 1.0875 | 70.3775
09/19/08 | 11:53 | 0 | 20.387 | 0 | 0 | 0 | 58 | 47.493 | 25.855 | 25.519 | 17.577 | 23.687 | 17.527 | 0 | 0 | 59.321 | 52.905 | 39.272 | 21.544 | 0 | 0 | 58.404 | 29.974 | [5 empty] | 0 | 32.481 | 56 | 1.4925 | 1.3435 | 0.4276 | 0.30612 | 1.0374 | 69.5061
09/19/08 | 11:54 | 0 | 20.387 | 0 | 0 | 0 | 57.259 | 47.287 | 25.879 | 25.541 | 17.602 | 23.638 | 17.627 | 1 | 0 | 59.299 | 52.905 | 39.296 | 21.544 | 0 | 0 | 58.381 | 30.023 | [5 empty] | 0 | 31.718 | 57 | 1.4634 | 1.3158 | 0.42642 | 0.30612 | 1.0097 | 68.9977
09/19/08 | 11:55 | 0 | 20.362 | 0 | 0 | 0 | 56.542 | 47.059 | 25.904 | 25.519 | 17.479 | 23.614 | 17.577 | 0 | 0 | 59.344 | 52.929 | 39.344 | 21.544 | 0 | 0 | 58.381 | 30.023 | [5 empty] | 0 | 31.023 | 58 | 1.478 | 1.3297 | 0.42701 | 0.30612 | 1.0236 | 69.2544
09/19/08 | 11:56 | 0 | 20.394 | 0 | 0 | 0 | 55.893 | 46.881 | 25.936 | 25.598 | 17.559 | 23.719 | 17.708 | 0 | 0 | 59.351 | 52.936 | 39.42 | 21.576 | 0 | 0 | 58.365 | 30.031 | [5 empty] | 0 | 30.295 | 59 | 1.4398 | 1.2934 | 0.42547 | 0.30612 | 0.9873 | 68.5708
09/19/08 | 11:57 | 0 | 20.443 | 0 | 0 | 0 | 55.251 | 46.676 | 25.96 | 25.551 | 17.338 | 23.67 | 17.733 | 0 | 0 | 59.374 | 52.912 | 39.375 | 21.598 | 0 | 0 | 58.32 | 30.055 | [5 empty] | 0 | 29.7 | 60 | 1.4326 | 1.2865 | 0.42517 | 0.30612 | 0.98038 | 68.4362
09/19/08 | 11:58 | 0 | 20.419 | 0 | 0 | 0 | 54.632 | 46.424 | 26.007 | 25.573 | 17.363 | 23.624 | 17.708 | 0 | 0 | 59.397 | 52.926 | 39.387 | 21.586 | 0 | 0 | 58.356 | 30.043 | [5 empty] | 0 | 29.059 | 61 | 1.4398 | 1.2934 | 0.42547 | 0.30612 | 0.9873 | 68.5708
09/19/08 | 11:59 | 0 | 20.436 | 0 | 0 | 0 | 54.054 | 46.211 | 26.024 | 25.544 | 17.208 | 23.687 | 17.454 | 0 | 0 | 59.415 | 52.954 | 39.44 | 21.615 | 0 | 0 | 58.361 | 30.072 | [5 empty] | 0 | 28.51 | 62 | 1.5138 | 1.3637 | 0.42847 | 0.30612 | 1.0576 | 69.8648
09/19/08 | 12:00 | 0 | 20.436 | 0 | 0 | 0 | 53.435 | 46.05 | 26.073 | 25.544 | 17.233 | 23.665 | 17.504 | 0 | 0 | 59.392 | 52.931 | 39.485 | 21.593 | 0 | 0 | 58.406 | 30.072 | [5 empty] | 0 | 27.891 | 63 | 1.4992 | 1.3499 | 0.42788 | 0.30612 | 1.0438 | 69.6202
09/19/08 | 12:01 | 0 | 20.412 | 0 | 0 | 0 | 52.84 | 45.775 | 26.098 | 25.544 | 17.132 | 23.616 | 17.28 | 0 | 0 | 59.392 | 52.908 | 39.44 | 21.615 | 0 | 0 | 58.406 | 30.097 | [5 empty] | 0 | 27.296 | 64 | 1.5645 | 1.4119 | 0.43052 | 0.30612 | 1.1058 | 70.6807
09/19/08 | 12:02 | 0 | 20.436 | 0 | 0 | 0 | 50.959 | 45.616 | 26.049 | 25.593 | 25.423 | 23.592 | 17.627 | 0 | 0 | 59.392 | 52.908 | 39.463 | 21.615 | 0 | 0 | 58.315 | 30.072 | [5 empty] | 0 | 25.366 | 65 | 1.4634 | 1.3158 | 0.42642 | 0.30612 | 1.0097 | 68.9977
09/19/08 | 12:03 | 0 | 20.465 | 0 | 0 | 0 | 46.078 | 47.042 | 26.054 | 25.644 | 22.513 | 23.621 | 17.484 | 0 | 0 | 59.42 | 52.912 | 39.468 | 21.615 | 0 | 0 | 58.249 | 30.097 | [5 empty] | 0 | 20.434 | 66 | 1.5051 | 1.3554 | 0.42811 | 0.30612 | 1.0493 | 69.7186
09/19/08 | 12:04 | 0 | 20.465 | 0 | 1 | 0 | 58.657 | 47.775 | 26.296 | 25.598 | 17.781 | 23.621 | 17.585 | 0 | 0 | 59.397 | 52.912 | 39.492 | 21.669 | 0 | 0 | 58.322 | 30.126 | [5 empty] | 0 | 33.059 | 67 | 1.4756 | 1.3275 | 0.42692 | 0.30612 | 1.0213 | 69.2136
09/19/08 | 12:05 | 0 | 20.465 | 0 | 0 | 0 | 58.881 | 47.364 | 26.343 | 25.548 | 17.856 | 23.621 | 17.585 | 1 | 0 | 59.397 | 52.889 | 39.468 | 21.645 | 0 | 0 | 58.254 | 30.126 | [5 empty] | 0 | 33.333 | 68 | 1.4756 | 1.3275 | 0.42692 | 0.30612 | 1.0213 | 69.2136
09/19/08 | 12:06 | 0 | 20.524 | 0 | 0 | 0 | 57.95 | 47.166 | 26.377 | 25.558 | 17.743 | 23.606 | 17.718 | 0 | 0 | 59.406 | 52.922 | 39.526 | 21.657 | 0 | 0 | 58.397 | 30.161 | [5 empty] | 0 | 32.392 | 69 | 1.4369 | 1.2907 | 0.42535 | 0.30612 | 0.98454 | 68.5171
09/19/08 | 12:07 | 0 | 20.5 | 0 | 0 | 0 | 57.165 | 46.937 | 26.402 | 25.558 | 17.766 | 23.656 | 17.57 | 0 | 0 | 59.34 | 52.854 | 39.526 | 21.679 | 0 | 0 | 58.354 | 30.161 | [5 empty] | 0 | 31.607 | 70 | 1.48 | 1.3316 | 0.4271 | 0.30612 | 1.0255 | 69.2899
09/19/08 | 12:08 | 0 | 20.5 | 0 | 0 | 0 | 56.426 | 46.708 | 26.377 | 25.558 | 17.866 | 23.631 | 17.494 | 0 | 0 | 59.385 | 52.877 | 39.526 | 21.679 | 0 | 0 | 58.374 | 30.161 | [5 empty] | 0 | 30.868 | 71 | 1.5021 | 1.3527 | 0.42799 | 0.30612 | 1.0465 | 69.6695
09/19/08 | 12:09 | 0 | 20.475 | 0 | 0 | 0 | 55.767 | 46.501 | 26.377 | 25.583 | 17.891 | 23.584 | 17.718 | 0 | 0 | 59.406 | 52.901 | 39.547 | 21.657 | 0 | 0 | 58.374 | 30.161 | [5 empty] | 0 | 30.184 | 72 | 1.4369 | 1.2907 | 0.42535 | 0.30612 | 0.98454 | 68.5171
09/19/08 | 12:10 | 0 | 20.5 | 0 | 0 | 0 | 55.146 | 46.295 | 26.377 | 25.536 | 17.914 | 23.631 | 17.841 | 0 | 0 | 59.385 | 52.877 | 39.547 | 21.657 | 0 | 0 | 58.374 | 30.161 | [5 empty] | 0 | 29.61 | 73 | 1.4011 | 1.2566 | 0.4239 | 0.30612 | 0.95049 | 67.8387
09/19/08 | 12:11 | 0 | 20.532 | 0 | 0 | 0 | 54.581 | 46.074 | 26.434 | 25.59 | 18.985 | 23.592 | 17.675 | 0 | 0 | 59.415 | 52.908 | 39.578 | 21.711 | 0 | 0 | 58.315 | 30.193 | [5 empty] | 0 | 28.991 | 74 | 1.4494 | 1.3026 | 0.42586 | 0.30612 | 0.99644 | 68.7464
09/19/08 | 12:12 | 0 | 20.556 | 0 | 0 | 0 | 54.007 | 45.845 | 26.483 | 25.495 | 18.268 | 23.567 | 17.552 | 0 | 0 | 59.392 | 52.861 | 39.602 | 21.689 | 0 | 0 | 58.249 | 30.217 | [5 empty] | 0 | 28.512 | 75 | 1.4853 | 1.3366 | 0.42731 | 0.30612 | 1.0305 | 69.3808
09/19/08 | 12:13 | 0 | 20.532 | 0 | 0 | 0 | 53.412 | 45.637 | 26.458 | 25.495 | 17.997 | 23.616 | 17.899 | 0 | 0 | 59.392 | 52.838 | 39.578 | 21.689 | 0 | 0 | 58.249 | 30.193 | [5 empty] | 0 | 27.917 | 76 | 1.3842 | 1.2406 | 0.42321 | 0.30612 | 0.93443 | 67.5066
09/19/08 | 12:14 | 0 | 20.561 | 0 | 0 | 0 | 52.912 | 45.413 | 26.561 | 25.524 | 18.002 | 23.621 | 17.977 | 0 | 0 | 59.374 | 52.889 | 39.607 | 21.718 | 0 | 0 | 58.297 | 30.246 | [5 empty] | 0 | 27.388 | 77 | 1.3615 | 1.219 | 0.42229 | 0.30612 | 0.91284 | 67.047
09/19/08 | 12:15 | 0 | 20.586 | 0 | 0 | 0 | 52.315 | 45.208 | 26.583 | 25.499 | 18.273 | 23.621 | 17.929 | 0 | 0 | 59.351 | 52.798 | 39.585 | 21.741 | 0 | 0 | 58.297 | 30.222 | [5 empty] | 0 | 26.816 | 78 | 1.3755 | 1.2323 | 0.42286 | 0.30612 | 0.92613 | 67.3317
09/19/08 | 12:16 | 0 | 20.595 | 0 | 0 | 0 | 51.776 | 45.009 | 26.642 | 25.534 | 18.283 | 23.582 | 17.592 | 0 | 0 | 59.383 | 52.875 | 39.619 | 21.753 | 0 | 0 | 58.308 | 30.256 | [5 empty] | 0 | 26.242 | 79 | 1.4736 | 1.3255 | 0.42684 | 0.30612 | 1.0194 | 69.1779
09/19/08 | 12:17 | 0 | 20.537 | 0 | 0 | 0 | 51.145 | 44.771 | 26.561 | 25.524 | 18.226 | 23.597 | 17.658 | 0 | 0 | 59.308 | 52.821 | 39.607 | 21.694 | 0 | 0 | 58.165 | 30.222 | [5 empty] | 0 | 25.621 | 80 | 1.4544 | 1.3073 | 0.42606 | 0.30612 | 1.0011 | 68.8359
09/19/08 | 12:18 | 0 | 20.571 | 0 | 0 | 0 | 50.651 | 44.599 | 26.595 | 25.534 | 18.16 | 23.56 | 17.592 | 0 | 0 | 59.34 | 52.875 | 39.595 | 21.741 | 0 | 0 | 58.185 | 30.244 | [5 empty] | 0 | 25.117 | 81 | 1.4736 | 1.3255 | 0.42684 | 0.30612 | 1.0194 | 69.1779
09/19/08 | 12:19 | 0 | 20.637 | 0 | 0 | 0 | 47.572 | 44.429 | 26.515 | 25.649 | 18.203 | 23.599 | 17.735 | 0 | 0 | 59.333 | 52.847 | 39.681 | 21.77 | 0 | 0 | 58.19 | 30.273 | [5 empty] | 0 | 21.923 | 82 | 1.432 | 1.286 | 0.42515 | 0.30612 | 0.97983 | 68.4254
09/19/08 | 12:20 | 0 | 20.613 | 0 | 0 | 0 | 42.879 | 43.162 | 26.225 | 25.745 | 25.624 | 23.624 | 17.859 | 0 | 0 | 59.333 | 52.824 | 39.66 | 21.77 | 0 | 0 | 58.212 | 30.273 | [5 empty] | 0 | 17.134 | 83 | 1.3959 | 1.2516 | 0.42369 | 0.30612 | 0.94551 | 67.7365
09/19/08 | 12:21 | 0 | 20.644 | 0 | 1 | 0 | 40.793 | 43.451 | 26.235 | 25.681 | 28.282 | 23.584 | 18.065 | 0 | 0 | 59.385 | 52.831 | 39.619 | 21.753 | 0 | 0 | 58.174 | 30.281 | [5 empty] | 0 | 15.112 | 84 | 1.3359 | 1.1946 | 0.42126 | 0.30612 | 0.88849 | 66.5098
09/19/08 | 12:22 | 0 | 20.62 | 0 | 0 | 0 | 55.102 | 43.262 | 25.968 | 25.656 | 19.546 | 23.68 | 18.065 | 1 | 0 | 59.317 | 52.786 | 39.619 | 21.728 | 0 | 0 | 58.151 | 30.281 | [5 empty] | 0 | 29.446 | 85 | 1.3359 | 1.1946 | 0.42126 | 0.30612 | 0.88849 | 66.5098
09/19/08 | 12:23 | 0 | 20.62 | 0 | 0 | 0 | 57.615 | 42.932 | 25.848 | 25.632 | 18.532 | 23.705 | 17.891 | 0 | 0 | 59.274 | 52.693 | 39.55 | 21.682 | 0 | 0 | 58.085 | 30.161 | [5 empty] | 0 | 31.983 | 86 | 1.3865 | 1.2428 | 0.42331 | 0.30612 | 0.93665 | 67.5529
09/19/08 | 12:24 | 0 | 20.627 | 0 | 1 | 0 | 56.387 | 42.683 | 25.833 | 25.615 | 18.54 | 23.736 | 17.924 | 1 | 0 | 59.28 | 52.77 | 39.65 | 21.76 | 0 | 0 | 58.18 | 30.242 | [5 empty] | 0 | 30.772 | 87 | 1.3769 | 1.2336 | 0.42292 | 0.30612 | 0.92751 | 67.361
09/19/08 | 12:25 | 0 | 20.659 | 0 | 0 | 0 | 55.438 | 42.525 | 25.816 | 25.6 | 19.018 | 23.793 | 18.055 | 0 | 0 | 59.31 | 52.777 | 39.705 | 21.767 | 0 | 0 | 58.21 | 30.298 | [5 empty] | 0 | 29.838 | 88 | 1.3388 | 1.1974 | 0.42137 | 0.30612 | 0.89125 | 66.5719
09/19/08 | 12:26 | 0 | 20.669 | 0 | 0 | 0 | 54.618 | 42.391 | 25.823 | 25.654 | 18.728 | 23.776 | 18.062 | 0 | 0 | 59.271 | 52.761 | 39.664 | 21.777 | 0 | 0 | 58.196 | 30.33 | [5 empty] | 0 | 28.964 | 89 | 1.3367 | 1.1954 | 0.42129 | 0.30612 | 0.88932 | 66.5284
09/19/08 | 12:27 | 0 | 20.745 | 0 | 0 | 0 | 53.867 | 42.255 | 25.853 | 25.683 | 18.613 | 23.83 | 18.193 | 0 | 0 | 59.255 | 52.768 | 39.693 | 21.782 | 0 | 0 | 58.155 | 30.31 | [5 empty] | 0 | 28.184 | 90 | 1.2986 | 1.1592 | 0.41975 | 0.30612 | 0.85306 | 65.6905
09/19/08 | 12:28 | 0 | 20.706 | 0 | 0 | 0 | 53.255 | 42.099 | 25.909 | 25.62 | 18.447 | 23.812 | 18.15 | 0 | 0 | 59.239 | 52.751 | 39.655 | 21.79 | 0 | 0 | 58.162 | 30.318 | [5 empty] | 0 | 27.635 | 91 | 1.3111 | 1.1711 | 0.42025 | 0.30612 | 0.86496 | 65.9709
09/19/08 | 12:29 | 0 | 20.706 | 0 | 0 | 0 | 52.613 | 41.958 | 25.933 | 25.644 | 18.226 | 23.812 | 18.077 | 0 | 0 | 59.239 | 52.728 | 39.679 | 21.765 | 0 | 0 | 58.142 | 30.293 | [5 empty] | 0 | 26.969 | 92 | 1.3324 | 1.1913 | 0.42111 | 0.30612 | 0.88516 | 66.4349
09/19/08 | 12:30 | 0 | 20.77 | 0 | 0 | 0 | 52.123 | 41.808 | 25.997 | 25.683 | 18.042 | 23.852 | 18.165 | 0 | 0 | 59.253 | 52.744 | 39.717 | 21.829 | 0 | 0 | 58.155 | 30.332 | [5 empty] | 0 | 26.44 | 93 | 1.3068 | 1.1669 | 0.42008 | 0.30612 | 0.86081 | 65.8737
09/19/08 | 12:31 | 0 | 20.745 | 0 | 0 | 0 | 51.573 | 41.645 | 26.046 | 25.659 | 18.017 | 23.852 | 18.042 | 0 | 0 | 59.21 | 52.698 | 39.693 | 21.78 | 0 | 0 | 58.087 | 30.286 | [5 empty] | 0 | 25.914 | 94 | 1.3426 | 1.201 | 0.42153 | 0.30612 | 0.89485 | 66.6522
09/19/08 | 12:32 | 0 | 20.752 | 0 | 0 | 0 | 51.075 | 41.463 | 26.078 | 25.595 | 17.977 | 23.837 | 18.1 | 0 | 0 | 59.217 | 52.705 | 39.748 | 21.812 | 0 | 0 | 58.117 | 30.318 | [5 empty] | 0 | 25.48 | 95 | 1.3257 | 1.1849 | 0.42084 | 0.30612 | 0.8788 | 66.2903
09/19/08 | 12:33 | 0 | 20.738 | 0 | 0 | 0 | 50.602 | 41.308 | 26.085 | 25.651 | 18.009 | 23.844 | 18.231 | 0 | 0 | 59.178 | 52.688 | 39.71 | 21.821 | 0 | 0 | 58.103 | 30.349 | [5 empty] | 0 | 24.951 | 96 | 1.2875 | 1.1487 | 0.4193 | 0.30612 | 0.84254 | 65.4381
09/19/08 | 12:34 | 0 | 20.792 | 0 | 0 | 0 | 50.151 | 41.219 | 26.142 | 25.659 | 18.19 | 23.876 | 18.314 | 0 | 0 | 59.187 | 52.698 | 39.741 | 21.829 | 0 | 0 | 58.133 | 30.381 | [5 empty] | 0 | 24.492 | 97 | 1.2634 | 1.1257 | 0.41832 | 0.30612 | 0.81956 | 64.8715
09/19/08 | 12:35 | 0 | 20.799 | 0 | 0 | 0 | 49.698 | 41.037 | 26.193 | 25.617 | 18.221 | 23.881 | 18.319 | 0 | 0 | 59.169 | 52.656 | 39.746 | 21.834 | 0 | 0 | 58.114 | 30.362 | [5 empty] | 0 | 24.081 | 98 | 1.2619 | 1.1243 | 0.41826 | 0.30612 | 0.81818 | 64.8366
09/19/08 | 12:36 | 0 | 20.831 | 0 | 0 | 0 | 49.269 | 40.903 | 26.25 | 25.6 | 18.326 | 23.817 | 18.155 | 0 | 0 | 59.175 | 52.686 | 39.705 | 21.841 | 0 | 0 | 58.121 | 30.394 | [5 empty] | 0 | 23.669 | 99 | 1.3097 | 1.1697 | 0.42019 | 0.30612 | 0.86357 | 65.9386
09/19/08 | 12:37 | 0 | 20.806 | 0 | 0 | 0 | 48.765 | 40.717 | 26.225 | 25.649 | 18.178 | 23.817 | 18.278 | 0 | 0 | 59.109 | 52.639 | 39.753 | 21.817 | 0 | 0 | 58.121 | 30.345 | [5 empty] | 0 | 23.116 | 100 | 1.2738 | 1.1356 | 0.41874 | 0.30612 | 0.82953 | 65.1199
09/19/08 | 12:38 | 0 | 20.816 | 0 | 0 | 0 | 45.609 | 40.75 | 25.705 | 25.803 | 18.09 | 23.827 | 18.289 | 0 | 0 | 59.118 | 52.651 | 39.703 | 21.817 | 0 | 0 | 58.094 | 30.342 | [5 empty] | 0 | 19.806 | 101 | 1.2706 | 1.1326 | 0.41861 | 0.30612 | 0.82648 | 65.0444
09/19/08 | 12:39 | 0 | 20.792 | 0 | 0 | 0 | 45.056 | 40.676 | 25.465 | 25.826 | 18.115 | 23.754 | 18.14 | 0 | 0 | 59.068 | 52.578 | 39.643 | 21.755 | 0 | 0 | 58.082 | 30.234 | [5 empty] | 0 | 19.23 | 102 | 1.314 | 1.1738 | 0.42037 | 0.30612 | 0.86773 | 66.0353
09/19/08 | 12:40 | 0 | 20.799 | 0 | 0 | 0 | 44.881 | 40.59 | 25.423 | 25.786 | 20.001 | 23.785 | 18.223 | 0 | 0 | 59.054 | 52.562 | 39.722 | 21.787 | 0 | 0 | 58 | 30.34 | [5 empty] | 0 | 19.095 | 103 | 1.2899 | 1.1509 | 0.41939 | 0.30612 | 0.84475 | 65.4916
09/19/08 | 12:41 | 0 | 20.806 | 0 | 1 | 0 | 42.453 | 40.762 | 25.384 | 25.889 | 30.372 | 23.746 | 18.206 | 0 | 0 | 59.084 | 52.546 | 39.753 | 21.819 | 0 | 0 | 57.984 | 30.347 | [5 empty] | 0 | 16.564 | 104 | 1.2948 | 1.1556 | 0.41959 | 0.30612 | 0.84946 | 65.6046
09/19/08 | 12:42 | 0 | 20.814 | 1 | 0 | 0 | 52.62 | 40.064 | 25.318 | 25.823 | 19.817 | 23.825 | 18.211 | 0 | 0 | 59.089 | 52.574 | 39.71 | 21.824 | 0 | 0 | 57.991 | 30.352 | [5 empty] | 0 | 26.797 | 105 | 1.2934 | 1.1542 | 0.41953 | 0.30612 | 0.84807 | 65.5714
09/19/08 | 12:43 | 0 | 20.868 | 0 | 0 | 0 | 56.135 | 39.53 | 25.301 | 25.781 | 19.329 | 23.857 | 17.947 | 1 | 0 | 59.052 | 52.56 | 39.717 | 21.807 | 0 | 0 | 57.998 | 30.384 | [5 empty] | 0 | 30.354 | 106 | 1.3702 | 1.2273 | 0.42265 | 0.30612 | 0.92115 | 67.2256
09/19/08 | 12:44 | 0 | 20.846 | 0 | 0 | 0 | 54.852 | 39.296 | 25.252 | 25.83 | 19.799 | 23.879 | 18.07 | 0 | 0 | 59.052 | 52.513 | 39.672 | 21.807 | 0 | 0 | 57.975 | 30.359 | [5 empty] | 0 | 29.022 | 107 | 1.3344 | 1.1932 | 0.4212 | 0.30612 | 0.8871 | 66.4786
09/19/08 | 12:45 | 0 | 20.877 | 0 | 0 | 0 | 53.965 | 39.138 | 25.284 | 25.791 | 20.397 | 23.839 | 18.08 | 0 | 0 | 59.013 | 52.543 | 39.703 | 21.839 | 0 | 0 | 57.982 | 30.342 | [5 empty] | 0 | 28.174 | 108 | 1.3315 | 1.1905 | 0.42108 | 0.30612 | 0.88433 | 66.4161
09/19/08 | 12:46 | 0 | 20.887 | 0 | 0 | 0 | 53.192 | 39.004 | 25.389 | 25.774 | 21.319 | 23.822 | 18.211 | 0 | 0 | 59.02 | 52.55 | 39.71 | 21.848 | 0 | 0 | 57.966 | 30.399 | [5 empty] | 0 | 27.418 | 109 | 1.2934 | 1.1542 | 0.41953 | 0.30612 | 0.84807 | 65.5714
09/19/08 | 12:47 | 0 | 20.863 | 0 | 0 | 0 | 52.483 | 38.911 | 25.34 | 25.823 | 21.87 | 23.822 | 18.037 | 0 | 0 | 58.977 | 52.529 | 39.662 | 21.824 | 0 | 0 | 57.966 | 30.374 | [5 empty] | 0 | 26.66 | 110 | 1.344 | 1.2024 | 0.42159 | 0.30612 | 0.89624 | 66.683
09/19/08 | 12:48 | 0 | 20.863 | 0 | 0 | 0 | 51.909 | 38.746 | 25.365 | 25.725 | 21.775 | 23.798 | 18.087 | 0 | 0 | 58.954 | 52.506 | 39.71 | 21.799 | 0 | 0 | 57.923 | 30.352 | [5 empty] | 0 | 26.184 | 111 | 1.3295 | 1.1885 | 0.421 | 0.30612 | 0.8824 | 66.3722
09/19/08 | 12:49 | 0 | 20.902 | 0 | 0 | 0 | 51.374 | 38.643 | 25.428 | 25.789 | 22.442 | 23.766 | 18.102 | 0 | 0 | 58.968 | 52.52 | 39.724 | 21.814 | 0 | 0 | 57.913 | 30.391 | [5 empty] | 0 | 25.585 | 112 | 1.3251 | 1.1844 | 0.42082 | 0.30612 | 0.87824 | 66.2777
09/19/08 | 12:50 | 0 | 20.877 | 0 | 0 | 0 | 50.823 | 38.574 | 25.477 | 25.718 | 22.513 | 23.766 | 18.128 | 0 | 0 | 58.945 | 52.473 | 39.679 | 21.839 | 0 | 0 | 57.87 | 30.367 | [5 empty] | 0 | 25.105 | 113 | 1.3175 | 1.1772 | 0.42051 | 0.30612 | 0.87105 | 66.1123
09/19/08 | 12:51 | 0 | 20.934 | 0 | 0 | 0 | 50.373 | 38.416 | 25.556 | 25.75 | 21.557 | 23.727 | 18.135 | 0 | 0 | 58.952 | 52.483 | 39.731 | 21.846 | 0 | 0 | 57.877 | 30.399 | [5 empty] | 0 | 24.623 | 114 | 1.3155 | 1.1752 | 0.42043 | 0.30612 | 0.86911 | 66.0675
09/19/08 | 12:52 | 0 | 20.909 | 0 | 0 | 0 | 49.89 | 38.299 | 25.58 | 25.75 | 21.292 | 23.653 | 18.283 | 0 | 0 | 58.931 | 52.436 | 39.731 | 21.824 | 0 | 0 | 57.877 | 30.374 | [5 empty] | 0 | 24.14 | 115 | 1.2724 | 1.1343 | 0.41868 | 0.30612 | 0.82814 | 65.0856
09/19/08 | 12:53 | 0 | 20.909 | 0 | 0 | 0 | 49.432 | 38.134 | 25.605 | 25.7 | 21.846 | 23.678 | 17.987 | 0 | 0 | 58.886 | 52.413 | 39.686 | 21.824 | 0 | 0 | 57.877 | 30.374 | [5 empty] | 0 | 23.732 | 116 | 1.3586 | 1.2162 | 0.42218 | 0.30612 | 0.91008 | 66.987
09/19/08 | 12:54 | 0 | 20.941 | 0 | 0 | 0 | 49.026 | 38.047 | 25.686 | 25.686 | 21.951 | 23.685 | 17.969 | 0 | 0 | 58.892 | 52.396 | 39.717 | 21.856 | 0 | 0 | 57.884 | 30.381 | [5 empty] | 0 | 23.34 | 117 | 1.3638 | 1.2212 | 0.42239 | 0.30612 | 0.91506 | 67.0949
09/19/08 | 12:55 | 0 | 20.946 | 0 | 0 | 0 | 48.573 | 37.983 | 25.715 | 25.762 | 21.427 | 23.739 | 18.075 | 0 | 0 | 58.897 | 52.424 | 39.77 | 21.861 | 0 | 0 | 57.888 | 30.386 | [5 empty] | 0 | 22.811 | 118 | 1.333 | 1.1918 | 0.42114 | 0.30612 | 0.88572 | 66.4474
09/19/08 | 12:56 | 0 | 20.946 | 0 | 0 | 0 | 48.16 | 37.818 | 25.715 | 25.691 | 21.596 | 23.668 | 18.148 | 0 | 0 | 58.854 | 52.403 | 39.746 | 21.836 | 0 | 0 | 57.911 | 30.386 | [5 empty] | 0 | 22.469 | 119 | 1.3117 | 1.1716 | 0.42028 | 0.30612 | 0.86551 | 65.9838
09/19/08 | 12:57 | 0 | 20.946 | 0 | 0 | 0 | 47.679 | 37.701 | 25.762 | 25.715 | 22.005 | 23.668 | 18.173 | 0 | 0 | 58.854 | 52.403 | 39.746 | 21.836 | 0 | 0 | 57.845 | 30.386 | [5 empty] | 0 | 21.964 | 120 | 1.3044 | 1.1647 | 0.41998 | 0.30612 | 0.85859 | 65.8216
09/19/08 | 12:58 | 0 | 20.924 | 0 | 1 | 0 | 44.881 | 37.772 | 25.232 | 25.762 | 22.559 | 23.594 | 18.05 | 0 | 0 | 58.831 | 52.38 | 39.722 | 21.836 | 0 | 0 | 57.802 | 30.389 | [5 empty] | 0 | 19.119 | 121 | 1.3402 | 1.1988 | 0.42143 | 0.30612 | 0.89264 | 66.6028
09/19/08 | 12:59 | 0 | 21.017 | 0 | 0 | 0 | 44.35 | 37.911 | 25.134 | 25.833 | 22.003 | 23.69 | 18.369 | 0 | 0 | 58.876 | 52.424 | 39.791 | 21.907 | 0 | 0 | 57.822 | 30.457 | [5 empty] | 0 | 18.517 | 122 | 1.2473 | 1.1105 | 0.41767 | 0.30612 | 0.80434 | 64.4839
09/19/08 | 13:00 | 1 | 21.049 | 0 | 0 | 0 | 43.3 | 38.131 | 25.119 | 25.865 | 29.889 | 23.648 | 18.18 | 0 | 0 | 58.906 | 52.41 | 39.87 | 21.915 | 0 | 0 | 57.852 | 30.443 | [5 empty] | 21.049 | 17.435 | 123 | 1.3024 | 1.1628 | 0.4199 | 0.30612 | 0.85665 | 65.7758
09/19/08 | 13:01 | 0 | 21.049 | 0 | 1 | 0 | 45.53 | 39.071 | 24.997 | 25.72 | 26.13 | 23.722 | 18.057 | 0 | 0 | 58.861 | 52.434 | 39.753 | 21.939 | 0 | 0 | 57.806 | 30.443 | [5 empty] | 0 | 19.81 | 124 | 1.3382 | 1.1968 | 0.42135 | 0.30612 | 0.8907 | 66.5595
09/19/08 | 13:02 | 0 | 21.049 | 0 | 0 | 0 | 59.041 | 39.54 | 24.781 | 25.529 | 24.011 | 23.697 | 18.206 | 1 | 0 | 58.861 | 52.387 | 39.777 | 21.89 | 0 | 0 | 57.806 | 30.418 | [5 empty] | 0 | 33.512 | 125 | 1.2948 | 1.1556 | 0.41959 | 0.30612 | 0.84946 | 65.6046
09/19/08 | 13:03 | 0 | 21.081 | 0 | 0 | 0 | 58.24 | 39.643 | 24.764 | 25.512 | 23.344 | 23.705 | 18.286 | 0 | 0 | 58.867 | 52.394 | 39.784 | 21.922 | 0 | 0 | 57.859 | 30.475 | [5 empty] | 0 | 32.728 | 126 | 1.2715 | 1.1334 | 0.41865 | 0.30612 | 0.82731 | 65.065
09/19/08 | 13:04 | 0 | 21.056 | 0 | 0 | 0 | 57.074 | 39.547 | 24.717 | 25.512 | 22.596 | 23.705 | 18.286 | 0 | 0 | 58.824 | 52.394 | 39.808 | 21.873 | 0 | 0 | 57.813 | 30.45 | [5 empty] | 0 | 31.562 | 127 | 1.2715 | 1.1334 | 0.41865 | 0.30612 | 0.82731 | 65.065
09/19/08 | 13:05 | 0 | 21.081 | 0 | 0 | 0 | 56.2 | 39.408 | 24.742 | 25.438 | 21.802 | 23.705 | 18.311 | 0 | 0 | 58.801 | 52.347 | 39.784 | 21.897 | 0 | 0 | 57.793 | 30.425 | [5 empty] | 0 | 30.762 | 128 | 1.2642 | 1.1265 | 0.41835 | 0.30612 | 0.82039 | 64.8923
09/19/08 | 13:06 | 0 | 21.088 | 0 | 0 | 0 | 55.384 | 39.344 | 24.749 | 25.495 | 21.593 | 23.761 | 18.319 | 0 | 0 | 58.831 | 52.378 | 39.839 | 21.929 | 0 | 0 | 57.799 | 30.482 | [5 empty] | 0 | 29.889 | 129 | 1.2619 | 1.1243 | 0.41826 | 0.30612 | 0.81818 | 64.8366
09/19/08 | 13:07 | 0 | 21.113 | 0 | 0 | 0 | 54.695 | 39.203 | 24.869 | 25.495 | 22.074 | 23.761 | 18.417 | 0 | 0 | 58.808 | 52.357 | 39.839 | 21.929 | 0 | 0 | 57.843 | 30.531 | [5 empty] | 0 | 29.2 | 130 | 1.2334 | 1.0972 | 0.4171 | 0.30612 | 0.79105 | 64.1375
09/19/08 | 13:08 | 0 | 21.118 | 0 | 0 | 0 | 54.082 | 39.09 | 24.923 | 25.499 | 22.393 | 23.766 | 18.62 | 0 | 0 | 58.813 | 52.338 | 39.844 | 21.934 | 0 | 0 | 57.893 | 30.536 | [5 empty] | 0 | 28.583 | 131 | 1.1743 | 1.041 | 0.41471 | 0.30612 | 0.73486 | 62.581
09/19/08 | 13:09 | 0 | 21.118 | 0 | 0 | 0 | 53.461 | 38.973 | 24.97 | 25.499 | 22.633 | 23.695 | 18.447 | 0 | 0 | 58.813 | 52.338 | 39.868 | 21.934 | 0 | 0 | 57.85 | 30.536 | [5 empty] | 0 | 27.962 | 132 | 1.2246 | 1.0889 | 0.41675 | 0.30612 | 0.78275 | 63.9169
09/19/08 | 13:10 | 0 | 21.15 | 0 | 0 | 0 | 52.964 | 38.863 | 25.075 | 25.531 | 22.834 | 23.702 | 18.457 | 0 | 0 | 58.819 | 52.368 | 39.875 | 21.944 | 0 | 0 | 57.856 | 30.543 | [5 empty] | 0 | 27.433 | 133 | 1.2217 | 1.0861 | 0.41663 | 0.30612 | 0.77998 | 63.8427
09/19/08 | 13:11 | 0 | 21.142 | 0 | 0 | 0 | 52.406 | 38.715 | 25.09 | 25.453 | 22.537 | 23.646 | 18.547 | 0 | 0 | 58.767 | 52.291 | 39.868 | 21.912 | 0 | 0 | 57.804 | 30.511 | [5 empty] | 0 | 26.953 | 134 | 1.1955 | 1.0612 | 0.41557 | 0.30612 | 0.75507 | 63.1585
09/19/08 | 13:12 | 0 | 21.118 | 0 | 0 | 0 | 51.902 | 38.55 | 25.09 | 25.453 | 22.513 | 23.621 | 18.497 | 0 | 0 | 58.746 | 52.27 | 39.82 | 21.888 | 0 | 0 | 57.781 | 30.487 | [5 empty] | 0 | 26.449 | 135 | 1.2101 | 1.075 | 0.41616 | 0.30612 | 0.76891 | 63.5422
09/19/08 | 13:13 | 0 | 21.15 | 0 | 0 | 0 | 51.451 | 38.464 | 25.195 | 25.485 | 22.28 | 23.702 | 18.58 | 0 | 0 | 58.753 | 52.322 | 39.875 | 21.966 | 0 | 0 | 57.834 | 30.568 | [5 empty] | 0 | 25.966 | 136 | 1.1859 | 1.0521 | 0.41518 | 0.30612 | 0.74593 | 62.9
09/19/08 | 13:14 | 0 | 21.15 | 0 | 0 | 0 | 50.947 | 38.346 | 25.22 | 25.485 | 22.184 | 23.653 | 18.309 | 1 | 0 | 58.73 | 52.301 | 39.875 | 21.944 | 0 | 0 | 57.834 | 30.543 | [5 empty] | 0 | 25.462 | 137 | 1.2648 | 1.1271 | 0.41838 | 0.30612 | 0.82095 | 64.9062
09/19/08 | 13:15 | 0 | 21.174 | 0 | 0 | 0 | 50.466 | 38.181 | 25.291 | 25.46 | 22.859 | 23.582 | 18.505 | 0 | 0 | 58.753 | 52.301 | 39.92 | 21.944 | 0 | 0 | 57.834 | 30.543 | [5 empty] | 0 | 25.006 | 138 | 1.2077 | 1.0728 | 0.41606 | 0.30612 | 0.76669 | 63.4815
09/19/08 | 13:16 | 0 | 21.174 | 0 | 0 | 0 | 49.96 | 38.088 | 25.316 | 25.509 | 22.738 | 23.678 | 18.628 | 0 | 0 | 58.73 | 52.277 | 39.875 | 21.944 | 0 | 0 | 57.765 | 30.543 | [5 empty] | 0 | 24.451 | 139 | 1.1719 | 1.0388 | 0.41461 | 0.30612 | 0.73265 | 62.5165
09/19/08 | 13:17 | 0 | 21.162 | 0 | 0 | 0 | 46.531 | 38.38 | 25.061 | 25.639 | 22.555 | 23.638 | 18.565 | 0 | 0 | 58.74 | 52.263 | 39.908 | 21.954 | 0 | 0 | 57.777 | 30.553 | [5 empty] | 0 | 20.892 | 140 | 1.1903 | 1.0562 | 0.41536 | 0.30612 | 0.75009 | 63.018
09/19/08 | 13:18 | 0 | 21.208 | 0 | 1 | 0 | 43.48 | 38.897 | 24.602 | 25.566 | 26.144 | 23.638 | 18.565 | 0 | 0 | 58.74 | 52.263 | 39.932 | 21.954 | 0 | 0 | 57.811 | 30.519 | [5 empty] | 0 | 17.914 | 141 | 1.1903 | 1.0562 | 0.41536 | 0.30612 | 0.75009 | 63.018
09/19/08 | 13:19 | 0 | 21.208 | 0 | 0 | 0 | 40.99 | 39.392 | 24.604 | 25.325 | 30.722 | 23.592 | 18.663 | 0 | 0 | 58.719 | 52.266 | 39.863 | 21.978 | 0 | 0 | 57.756 | 30.506 | [5 empty] | 0 | 15.665 | 142 | 1.1617 | 1.0291 | 0.4142 | 0.30612 | 0.72296 | 62.231
09/19/08 | 13:20 | 0 | 21.213 | 0 | 1 | 0 | 57.672 | 39.985 | 24.271 | 25.164 | 23.741 | 23.597 | 18.646 | 0 | 0 | 58.724 | 52.247 | 39.892 | 21.959 | 0 | 0 | 57.692 | 30.582 | [5 empty] | 0 | 32.508 | 143 | 1.1667 | 1.0338 | 0.4144 | 0.30612 | 0.72766 | 62.3703
09/19/08 | 13:21 | 0 | 21.162 | 0 | 0 | 0 | 60.647 | 40.731 | 24.146 | 25.061 | 22.893 | 23.592 | 18.59 | 0 | 0 | 58.673 | 52.219 | 39.863 | 21.929 | 0 | 0 | 57.644 | 30.531 | [5 empty] | 0 | 35.586 | 144 | 1.183 | 1.0493 | 0.41506 | 0.30612 | 0.74317 | 62.8208
09/19/08 | 13:22 | 0 | 21.238 | 0 | 0 | 0 | 59.486 | 40.853 | 24.102 | 25.114 | 22.297 | 23.646 | 18.57 | 0 | 0 | 58.701 | 52.224 | 39.913 | 21.983 | 0 | 0 | 57.672 | 30.56 | [5 empty] | 0 | 34.372 | 145 | 1.1888 | 1.0548 | 0.4153 | 0.30612 | 0.7487 | 62.9788
09/19/08 | 13:23 | 0 | 21.213 | 0 | 0 | 0 | 58.589 | 40.76 | 24.175 | 25.114 | 22.008 | 23.67 | 18.522 | 0 | 0 | 58.724 | 52.224 | 39.892 | 21.959 | 0 | 0 | 57.692 | 30.56 | [5 empty] | 0 | 33.475 | 146 | 1.2028 | 1.0681 | 0.41586 | 0.30612 | 0.76199 | 63.3515
09/19/08 | 13:24 | 0 | 21.213 | 0 | 0 | 0 | 57.761 | 40.643 | 24.224 | 25.164 | 21.91 | 23.646 | 18.422 | 0 | 0 | 58.68 | 52.2 | 39.892 | 21.983 | 0 | 0 | 57.672 | 30.56 | [5 empty] | 0 | 32.597 | 147 | 1.2319 | 1.0958 | 0.41704 | 0.30612 | 0.78967 | 64.1009
09/19/08 | 13:25 | 0 | 21.238 | 0 | 0 | 0 | 57.021 | 40.478 | 24.295 | 25.139 | 21.91 | 23.67 | 18.472 | 0 | 0 | 58.657 | 52.2 | 39.868 | 21.983 | 0 | 0 | 57.672 | 30.582 | [5 empty] | 0 | 31.882 | 148 | 1.2174 | 1.082 | 0.41645 | 0.30612 | 0.77583 | 63.7307
09/19/08 | 13:26 | 0 | 21.272 | 0 | 0 | 0 | 56.38 | 40.37 | 24.33 | 25.149 | 22.089 | 23.68 | 18.63 | 1 | 0 | 58.689 | 52.233 | 39.947 | 22.018 | 0 | 0 | 57.681 | 30.641 | [5 empty] | 0 | 31.231 | 149 | 1.1713 | 1.0382 | 0.41459 | 0.30612 | 0.73209 | 62.5003
09/19/08 | 13:27 | 0 | 21.272 | 0 | 0 | 0 | 55.767 | 40.253 | 24.45 | 25.173 | 22.258 | 23.705 | 18.656 | 0 | 0 | 58.689 | 52.189 | 39.947 | 21.993 | 0 | 0 | 57.658 | 30.641 | [5 empty] | 0 | 30.594 | 150 | 1.1638 | 1.031 | 0.41428 | 0.30612 | 0.7249 | 62.2885
09/19/08 | 13:28 | 0 | 21.272 | 0 | 0 | 0 | 55.146 | 40.112 | 24.474 | 25.1 | 21.922 | 23.705 | 18.656 | 0 | 0 | 58.667 | 52.189 | 39.971 | 21.993 | 0 | 0 | 57.612 | 30.641 | [5 empty] | 0 | 30.046 | 151 | 1.1638 | 1.031 | 0.41428 | 0.30612 | 0.7249 | 62.2885
09/19/08 | 13:29 | 0 | 21.272 | 0 | 0 | 0 | 54.574 | 39.971 | 24.57 | 25.198 | 23.101 | 23.8 | 18.656 | 0 | 0 | 58.667 | 52.212 | 39.925 | 22.018 | 0 | 0 | 57.589 | 30.595 | [5 empty] | 0 | 29.376 | 152 | 1.1638 | 1.031 | 0.41428 | 0.30612 | 0.7249 | 62.2885
09/19/08 | 13:30 | 0 | 21.297 | 0 | 0 | 0 | 54 | 39.806 | 24.619 | 25.149 | 23.03 | 23.825 | 18.754 | 0 | 0 | 58.644 | 52.142 | 39.925 | 22.018 | 0 | 0 | 57.658 | 30.617 | [5 empty] | 0 | 28.851 | 153 | 1.1352 | 1.0039 | 0.41313 | 0.30612 | 0.69777 | 61.4648
09/19/08 | 13:31 | 0 | 21.272 | 0 | 0 | 0 | 53.405 | 39.643 | 24.668 | 25.149 | 22.476 | 23.849 | 18.681 | 0 | 0 | 58.644 | 52.142 | 39.901 | 21.993 | 0 | 0 | 57.612 | 30.641 | [5 empty] | 0 | 28.256 | 154 | 1.1565 | 1.0241 | 0.41399 | 0.30612 | 0.71798 | 62.0822
09/19/08 | 13:32 | 0 | 21.304 | 0 | 0 | 0 | 52.838 | 39.578 | 24.7 | 25.254 | 22.555 | 23.952 | 18.862 | 0 | 0 | 58.673 | 52.172 | 40.002 | 22.049 | 0 | 0 | 57.733 | 30.649 | [5 empty] | 0 | 27.584 | 155 | 1.1038 | 0.974 | 0.41185 | 0.30612 | 0.66788 | 60.5078
09/19/08 | 13:33 | 0 | 21.297 | 0 | 0 | 0 | 52.233 | 39.406 | 24.764 | 25.149 | 22.498 | 23.896 | 18.804 | 0 | 0 | 58.621 | 52.119 | 39.971 | 21.993 | 0 | 0 | 57.704 | 30.641 | [5 empty] | 0 | 27.084 | 156 | 1.1207 | 0.99005 | 0.41254 | 0.30612 | 0.68393 | 61.0284
09/19/08 | 13:34 | 0 | 21.297 | 0 | 0 | 0 | 51.615 | 39.243 | 24.813 | 25.222 | 22.113 | 23.92 | 18.829 | 0 | 0 | 58.621 | 52.119 | 39.947 | 21.993 | 0 | 0 | 57.635 | 30.617 | [5 empty] | 0 | 26.393 | 157 | 1.1134 | 0.98313 | 0.41224 | 0.30612 | 0.67701 | 60.8059
09/19/08 | 13:35 | 0 | 21.329 | 0 | 0 | 0 | 51.003 | 39.179 | 24.867 | 25.23 | 21.905 | 23.928 | 18.688 | 0 | 0 | 58.63 | 52.128 | 40.002 | 22.025 | 0 | 0 | 57.619 | 30.649 | [5 empty] | 0 | 25.773 | 158 | 1.1545 | 1.0222 | 0.4139 | 0.30612 | 0.71604 | 62.024
09/19/08 | 13:36 | 0 | 21.329 | 0 | 1 | 0 | 43.269 | 40.026 | 24.337 | 25.276 | 25.855 | 23.903 | 18.688 | 0 | 0 | 58.607 | 52.149 | 40.002 | 22.049 | 0 | 0 | 57.642 | 30.627 | [5 empty] | 0 | 17.993 | 159 | 1.1545 | 1.0222 | 0.4139 | 0.30612 | 0.71604 | 62.024
09/19/08 | 13:37 | 0 | 21.329 | 0 | 1 | 0 | 40.073 | 40.002 | 24.362 | 24.989 | 29.54 | 23.952 | 18.713 | 0 | 0 | 58.63 | 52.128 | 39.956 | 22.025 | 0 | 0 | 57.619 | 30.627 | [5 empty] | 0 | 15.084 | 160 | 1.1472 | 1.0152 | 0.41361 | 0.30612 | 0.70912 | 61.8144
09/19/08 | 13:38 | 0 | 21.329 | 0 | 0 | 0 | 58.897 | 40.542 | 24.072 | 24.771 | 22.724 | 23.903 | 18.688 | 0 | 0 | 58.63 | 52.128 | 40.026 | 22.025 | 0 | 0 | 57.599 | 30.627 | [5 empty] | 0 | 34.126 | 161 | 1.1545 | 1.0222 | 0.4139 | 0.30612 | 0.71604 | 62.024
09/19/08 | 13:39 | 0 | 21.368 | 0 | 0 | 0 | 61.715 | 41.779 | 24.016 | 24.641 | 21.461 | 23.942 | 18.754 | 1 | 0 | 58.621 | 52.119 | 40.016 | 22.04 | 0 | 0 | 57.589 | 30.641 | [5 empty] | 0 | 37.074 | 162 | 1.1352 | 1.0039 | 0.41313 | 0.30612 | 0.69777 | 61.4648
09/19/08 | 13:40 | 0 | 21.368 | 0 | 0 | 0 | 60.57 | 41.944 | 23.991 | 24.715 | 20.765 | 24.04 | 18.653 | 0 | 0 | 58.575 | 52.142 | 39.971 | 22.04 | 0 | 0 | 57.612 | 30.617 | [5 empty] | 0 | 35.855 | 163 | 1.1646 | 1.0318 | 0.41432 | 0.30612 | 0.72573 | 62.3131
09/19/08 | 13:41 | 0 | 21.368 | 0 | 0 | 0 | 59.652 | 41.803 | 24.04 | 24.69 | 20.331 | 24.087 | 18.63 | 0 | 0 | 58.598 | 52.072 | 39.992 | 22.04 | 0 | 0 | 57.656 | 30.617 | [5 empty] | 0 | 34.962 | 164 | 1.1713 | 1.0382 | 0.41459 | 0.30612 | 0.73209 | 62.5003
09/19/08 | 13:42 | 0 | 21.368 | 0 | 0 | 0 | 58.845 | 41.686 | 24.112 | 24.715 | 19.742 | 24.087 | 18.678 | 0 | 0 | 58.575 | 52.072 | 40.016 | 22.064 | 0 | 0 | 57.589 | 30.663 | [5 empty] | 0 | 34.13 | 165 | 1.1574 | 1.0249 | 0.41402 | 0.30612 | 0.71881 | 62.1071
09/19/08 | 13:43 | 0 | 21.368 | 0 | 0 | 0 | 58.105 | 41.545 | 24.136 | 24.715 | 19.395 | 24.161 | 18.63 | 0 | 0 | 58.575 | 52.049 | 39.992 | 22.04 | 0 | 0 | 57.612 | 30.641 | [5 empty] | 0 | 33.39 | 166 | 1.1713 | 1.0382 | 0.41459 | 0.30612 | 0.73209 | 62.5003
09/19/08 | 13:44 | 0 | 21.373 | 0 | 0 | 0 | 57.414 | 41.408 | 24.19 | 24.791 | 19.548 | 24.212 | 18.661 | 0 | 0 | 58.58 | 52.1 | 40.045 | 22.069 | 0 | 0 | 57.594 | 30.693 | [5 empty] | 0 | 32.623 | 167 | 1.1623 | 1.0296 | 0.41422 | 0.30612 | 0.72351 | 62.2475
09/19/08 | 13:45 | 0 | 21.368 | 0 | 0 | 0 | 56.736 | 41.238 | 24.281 | 24.786 | 19.518 | 24.161 | 18.605 | 0 | 0 | 58.552 | 52.049 | 40.016 | 22.015 | 0 | 0 | 57.589 | 30.663 | [5 empty] | 0 | 31.95 | 168 | 1.1786 | 1.0451 | 0.41488 | 0.30612 | 0.73901 | 62.7014
09/19/08 | 13:46 | 0 | 21.368 | 0 | 0 | 0 | 56.131 | 41.121 | 24.352 | 24.859 | 19.543 | 24.183 | 18.728 | 0 | 0 | 58.552 | 52.049 | 40.016 | 22.015 | 0 | 0 | 57.633 | 30.688 | [5 empty] | 0 | 31.272 | 169 | 1.1428 | 1.0111 | 0.41343 | 0.30612 | 0.70497 | 61.6874
09/19/08 | 13:47 | 0 | 21.446 | 0 | 0 | 0 | 55.564 | 40.961 | 24.43 | 24.84 | 19.772 | 24.237 | 18.535 | 0 | 0 | 58.557 | 52.077 | 40.069 | 22.069 | 0 | 0 | 57.617 | 30.742 | [5 empty] | 0 | 30.724 | 170 | 1.199 | 1.0645 | 0.41571 | 0.30612 | 0.75839 | 63.2514
09/19/08 | 13:48 | 0 | 21.422 | 0 | 0 | 0 | 54.966 | 40.774 | 24.501 | 24.815 | 19.623 | 24.19 | 18.61 | 0 | 0 | 58.58 | 52.053 | 40.069 | 22.094 | 0 | 0 | 57.594 | 30.742 | [5 empty] | 0 | 30.151 | 171 | 1.1772 | 1.0438 | 0.41482 | 0.30612 | 0.73763 | 62.6614
09/19/08 | 13:49 | 0 | 21.422 | 0 | 0 | 0 | 54.324 | 40.657 | 24.551 | 24.889 | 19.573 | 24.237 | 18.661 | 0 | 0 | 58.557 | 52.032 | 40.069 | 22.094 | 0 | 0 | 57.571 | 30.717 | [5 empty] | 0 | 29.435 | 172 | 1.1623 | 1.0296 | 0.41422 | 0.30612 | 0.72351 | 62.2475
09/19/08 | 13:50 | 0 | 21.446 | 0 | 0 | 0 | 53.706 | 40.516 | 24.624 | 24.889 | 19.598 | 24.261 | 18.61 | 0 | 0 | 58.557 | 52.032 | 40.093 | 22.069 | 0 | 0 | 57.571 | 30.693 | [5 empty] | 0 | 28.817 | 173 | 1.1772 | 1.0438 | 0.41482 | 0.30612 | 0.73763 | 62.6614
09/19/08 | 13:51 | 0 | 21.446 | 0 | 0 | 0 | 53.064 | 40.327 | 24.72 | 24.889 | 19.573 | 24.237 | 18.512 | 0 | 0 | 58.536 | 52.032 | 40.116 | 22.045 | 0 | 0 | 57.526 | 30.671 | [5 empty] | 0 | 28.175 | 174 | 1.2057 | 1.0709 | 0.41598 | 0.30612 | 0.76476 | 63.4281
09/19/08 | 13:52 | 0 | 21.397 | 0 | 0 | 0 | 52.422 | 40.186 | 24.72 | 24.935 | 19.523 | 24.31 | 18.314 | 0 | 0 | 58.536 | 52.032 | 40.116 | 22.069 | 0 | 0 | 57.505 | 30.693 | [5 empty] | 0 | 27.487 | 175 | 1.2634 | 1.1257 | 0.41832 | 0.30612 | 0.81956 | 64.8715
09/19/08 | 13:53 | 0 | 21.446 | 0 | 0 | 0 | 51.643 | 40.138 | 24.791 | 24.985 | 19.523 | 24.261 | 18.56 | 0 | 0 | 58.536 | 52.009 | 40.093 | 22.069 | 0 | 0 | 57.459 | 30.693 | [5 empty] | 0 | 26.658 | 176 | 1.1917 | 1.0576 | 0.41541 | 0.30612 | 0.75147 | 63.0571
09/19/08 | 13:54 | 0 | 21.466 | 0 | 1 | 0 | 43.099 | 40.868 | 24.335 | 24.985 | 24.43 | 24.261 | 18.462 | 0 | 0 | 58.514 | 52.009 | 40.093 | 22.069 | 0 | 0 | 57.505 | 30.717 | [5 empty] | 0 | 18.114 | 177 | 1.2203 | 1.0847 | 0.41657 | 0.30612 | 0.7786 | 63.8054
09/19/08 | 13:55 | 0 | 21.466 | 1 | 1 | 0 | 40.045 | 39.88 | 24.406 | 24.695 | 29.199 | 24.237 | 18.56 | 0 | 0 | 58.514 | 52.009 | 40.069 | 22.045 | 0 | 0 | 57.482 | 30.693 | [5 empty] | 0 | 15.35 | 178 | 1.1917 | 1.0576 | 0.41541 | 0.30612 | 0.75147 | 63.0571
09/19/08 | 13:56 | 0 | 21.466 | 0 | 0 | 0 | 59.814 | 40.138 | 24.141 | 24.551 | 20.313 | 24.237 | 18.535 | 1 | 0 | 58.514 | 51.986 | 40.045 | 22.045 | 0 | 0 | 57.482 | 30.717 | [5 empty] | 0 | 35.263 | 179 | 1.199 | 1.0645 | 0.41571 | 0.30612 | 0.75839 | 63.2514
09/19/08 | 13:57 | 0 | 21.466 | 0 | 0 | 0 | 63.356 | 42.348 | 24.045 | 24.479 | 19.794 | 24.237 | 18.535 | 0 | 0 | 58.468 | 51.962 | 40.045 | 22.069 | 0 | 0 | 57.437 | 30.671 | [5 empty] | 0 | 38.877 | 180 | 1.199 | 1.0645 | 0.41571 | 0.30612 | 0.75839 | 63.2514
09/19/08 | 13:58 | 0 | 21.446 | 0 | 0 | 0 | 62.459 | 42.7 | 24.045 | 24.479 | 19.671 | 24.212 | 18.535 | 0 | 0 | 58.468 | 51.962 | 39.999 | 22.069 | 0 | 0 | 57.437 | 30.693 | [5 empty] | 0 | 37.98 | 181 | 1.199 | 1.0645 | 0.41571 | 0.30612 | 0.75839 | 63.2514
09/19/08 | 13:59 | 0 | 21.49 | 0 | 0 | 0 | 61.517 | 42.7 | 24.045 | 24.526 | 19.87 | 24.261 | 18.56 | 1 | 0 | 58.445 | 51.939 | 40.045 | 22.069 | 0 | 0 | 57.482 | 30.742 | [5 empty] | 0 | 36.991 | 182 | 1.1917 | 1.0576 | 0.41541 | 0.30612 | 0.75147 | 63.0571
09/19/08 | 14:00 | 0 | 21.478 | 0 | 0 | 0 | 60.672 | 42.59 | 24.124 | 24.533 | 20.026 | 24.269 | 18.52 | 0 | 0 | 58.452 | 51.969 | 40.076 | 22.125 | 0 | 0 | 57.512 | 30.774 | [5 empty] | 0 | 36.139 | 183 | 1.2034 | 1.0687 | 0.41589 | 0.30612 | 0.76254 | 63.3669
09/19/08 | 14:01 | 0 | 21.466 | 0 | 0 | 0 | 59.881 | 42.42 | 24.166 | 24.551 | 19.722 | 24.261 | 18.437 | 0 | 0 | 58.445 | 51.916 | 40.045 | 22.069 | 0 | 0 | 57.437 | 30.766 | [5 empty] | 0 | 35.33 | 184 | 1.2275 | 1.0916 | 0.41687 | 0.30612 | 0.78552 | 63.9908
09/19/08 | 14:02 | 0 | 21.49 | 0 | 0 | 0 | 59.118 | 42.279 | 24.141 | 24.575 | 19.895 | 24.286 | 18.437 | 0 | 0 | 58.422 | 51.916 | 40.069 | 22.069 | 0 | 0 | 57.391 | 30.742 | [5 empty] | 0 | 34.543 | 185 | 1.2275 | 1.0916 | 0.41687 | 0.30612 | 0.78552 | 63.9908
09/19/08 | 14:03 | 0 | 21.466 | 0 | 0 | 0 | 58.356 | 42.138 | 24.19 | 24.624 | 20.458 | 24.286 | 18.364 | 0 | 0 | 58.402 | 51.916 | 40.069 | 22.069 | 0 | 0 | 57.391 | 30.742 | [5 empty] | 0 | 33.732 | 186 | 1.2488 | 1.1118 | 0.41773 | 0.30612 | 0.80572 | 64.5196
09/19/08 | 14:04 | 0 | 21.498 | 0 | 0 | 0 | 57.624 | 42.028 | 24.342 | 24.656 | 19.852 | 24.244 | 18.397 | 0 | 0 | 58.432 | 51.925 | 40.1 | 22.101 | 0 | 0 | 57.354 | 30.774 | [5 empty] | 0 | 32.968 | 187 | 1.2392 | 1.1027 | 0.41734 | 0.30612 | 0.79659 | 64.2828
09/19/08 | 14:05 | 0 | 21.522 | 0 | 0 | 0 | 56.928 | 41.887 | 24.342 | 24.703 | 20.392 | 24.222 | 18.346 | 0 | 0 | 58.452 | 51.925 | 40.124 | 22.101 | 0 | 0 | 57.4 | 30.798 | [5 empty] | 0 | 32.225 | 188 | 1.254 | 1.1168 | 0.41794 | 0.30612 | 0.8107 | 64.6472
09/19/08 | 14:06 | 0 | 21.522 | 0 | 0 | 0 | 56.234 | 41.698 | 24.438 | 24.678 | 20.49 | 24.197 | 18.444 | 0 | 0 | 58.432 | 51.925 | 40.148 | 22.101 | 0 | 0 | 57.4 | 30.798 | [5 empty] | 0 | 31.556 | 189 | 1.2255 | 1.0897 | 0.41678 | 0.30612 | 0.78358 | 63.9391
09/19/08 | 14:07 | 0 | 21.557 | 0 | 0 | 0 | 55.58 | 41.614 | 24.521 | 24.761 | 20.694 | 24.183 | 18.505 | 0 | 0 | 58.441 | 51.934 | 40.133 | 22.111 | 0 | 0 | 57.475 | 30.857 | [5 empty] | 0 | 30.819 | 190 | 1.2077 | 1.0728 | 0.41606 | 0.30612 | 0.76669 | 63.4815
09/19/08 | 14:08 | 0 | 21.522 | 0 | 0 | 0 | 54.859 | 41.439 | 24.558 | 24.727 | 20.124 | 24.124 | 18.495 | 0 | 0 | 58.386 | 51.878 | 40.1 | 22.076 | 0 | 0 | 57.421 | 30.823 | [5 empty] | 0 | 30.132 | 191 | 1.2107 | 1.0756 | 0.41618 | 0.30612 | 0.76946 | 63.5574
09/19/08 | 14:09 | 0 | 21.498 | 0 | 0 | 0 | 54.194 | 41.298 | 24.582 | 24.776 | 19.827 | 24.077 | 18.419 | 0 | 0 | 58.409 | 51.878 | 40.169 | 22.076 | 0 | 0 | 57.421 | 30.798 | [5 empty] | 0 | 29.418 | 192 | 1.2328 | 1.0966 | 0.41708 | 0.30612 | 0.7905 | 64.1229
09/19/08 | 14:10 | 0 | 21.522 | 0 | 0 | 0 | 53.575 | 41.181 | 24.631 | 24.798 | 19.779 | 24.028 | 18.444 | 0 | 0 | 58.409 | 51.878 | 40.148 | 22.076 | 0 | 0 | 57.421 | 30.798 | [5 empty] | 0 | 28.777 | 193 | 1.2255 | 1.0897 | 0.41678 | 0.30612 | 0.78358 | 63.9391
09/19/08 | 14:11 | 1 | 21.581 | 0 | 3 | 0 | 48.632 | 41.308 | 24.592 | 25.1 | 27.098 | 24.087 | 18.356 | 0 | 0 | 53.792 | 51.888 | 42.013 | 22.135 | 0 | 0 | 57.453 | 30.833 | [5 empty] | 21.581 | 23.532 | 194 | 1.2511 | 1.1141 | 0.41782 | 0.30612 | 0.80794 | 64.5764
09/19/08 | 14:12 | 0 | 21.557 | 0 | 15 | 1 | 55.351 | 41.731 | 27.893 | 45.306 | 49.206 | 24.063 | 18.555 | 1 | 1 | 54.364 | 51.75 | 46.982 | 22.111 | 0 | 0 | 57.432 | 30.448 | [5 empty] | 0 | 10.045 | 195 | 1.1932 | 1.059 | 0.41547 | 0.30612 | 0.75285 | 63.0962
09/19/08 | 14:13 | 1 | 21.557 | 0 | 15 | 0 | 63.552 | 41.662 | 32.802 | 53.608 | 56.69 | 24.087 | 18.356 | 2 | 0 | 61.289 | 51.521 | 54.387 | 22.135 | 0 | 0 | 57.409 | 30.568 | [5 empty] | 21.557 | 9.944 | 0 | 1.2511 | 1.1141 | 0.41782 | 0.30612 | 0.80794 | 64.5764
09/19/08 | 14:14 | 1 | 21.581 | 0 | 15 | 0 | 68.378 | 41.449 | 36.914 | 58.641 | 57.386 | 23.942 | 18.382 | 0 | 0 | 66.601 | 51.568 | 58.934 | 22.135 | 0 | 0 | 57.409 | 33.436 | [5 empty] | 21.581 | 9.737 | 1 | 1.2436 | 1.1069 | 12.1114 | 12 | -10.8931 | -875.9628
09/19/08 | 14:15 | 1 | 21.581 | 0 | 15 | 0 | 70.663 | 41.379 | 39.851 | 61.467 | 58.441 | 23.942 | 18.331 | 1 | 0 | 69.257 | 52.002 | 61.444 | 22.135 | 0 | 0 | 57.386 | 36.067 | [5 empty] | 21.581 | 9.196 | 2 | 1.2584 | 1.121 | 12.112 | 12 | -10.879 | -864.5033
09/19/08 | 14:16 | 0 | 21.557 | 1 | 15 | 0 | 71.388 | 41.238 | 41.944 | 63.148 | 60.077 | 23.967 | 18.356 | 0 | 0 | 70.312 | 52.667 | 63.014 | 22.135 | 0 | 0 | 57.32 | 38.064 | [5 empty] | 0 | 8.24 | 3 | 1.2511 | 1.1141 | 12.1117 | 12 | -10.8859 | -870.0868
09/19/08 | 14:17 | 1 | 21.635 | 0 | 14 | 1 | 71.633 | 41.195 | 43.757 | 64.162 | 61.832 | 23.923 | 18.387 | 0 | 1 | 70.735 | 53.451 | 64.073 | 22.116 | 0 | 0 | 57.348 | 39.691 | [5 empty] | 21.635 | 7.471 | 4 | 1.2421 | 1.1055 | 12.1113 | 12 | -10.8945 | -877.1011
09/19/08 | 14:18 | 1 | 21.635 | 0 | 15 | 0 | 71.656 | 41.078 | 45.037 | 64.858 | 62.863 | 23.972 | 18.314 | 0 | 0 | 70.887 | 54.254 | 64.858 | 22.14 | 0 | 0 | 57.459 | 41.009 | [5 empty] | 21.635 | 6.798 | 0 | 1.2634 | 1.1257 | 12.1122 | 12 | -10.8743 | -860.7434
09/19/08 | 14:19 | 0 | 21.618 | 0 | 2 | 0 | 70.914 | 62.35 | 32.907 | 64.839 | 56.093 | 24.026 | 18.344 | 0 | 0 | 70.321 | 54.994 | 64.39 | 22.172 | 0 | 0 | 57.642 | 41.437 | [5 empty] | 0 | 6.075 | 1 | 1.2546 | 1.1174 | 0.35088 | 0.23904 | 0.87834 | 70.0078
09/19/08 | 14:20 | 0 | 21.618 | 0 | 1 | 0 | 81.967 | 69.178 | 27.446 | 64.212 | 48.459 | 24.075 | 18.173 | 0 | 0 | 68.716 | 55.522 | 61.229 | 22.148 | 0 | 0 | 57.799 | 41.248 | [5 empty] | 0 | 17.755 | 2 | 1.3044 | 1.1647 | 0.3529 | 0.23904 | 0.92567 | 70.964
09/19/08 | 14:21 | 0 | 21.593 | 0 | 0 | 0 | 74.319 | 70.079 | 25.568 | 63.158 | 41.671 | 24.146 | 18.296 | 0 | 0 | 67.372 | 55.865 | 57.507 | 22.148 | 0 | 0 | 57.868 | 40.848 | [5 empty] | 0 | 11.161 | 3 | 1.2686 | 1.1307 | 0.35145 | 0.23904 | 0.89162 | 70.2838
09/19/08 | 14:22 | 0 | 21.65 | 0 | 1 | 0 | 69.427 | 69.954 | 24.83 | 58.502 | 40.128 | 24.202 | 18.304 | 1 | 0 | 66.371 | 56.147 | 54.635 | 22.13 | 0 | 0 | 58.03 | 40.48 | [5 empty] | 0 | 10.925 | 4 | 1.2663 | 1.1285 | 0.35136 | 0.23904 | 0.88941 | 70.2382
09/19/08 | 14:23 | 0 | 21.674 | 0 | 0 | 0 | 68.593 | 69.603 | 24.587 | 56.752 | 38.083 | 24.372 | 18.351 | 0 | 0 | 65.586 | 56.305 | 52.525 | 22.13 | 0 | 0 | 58.21 | 40.152 | [5 empty] | 0 | 11.841 | 5 | 1.2526 | 1.1154 | 0.3508 | 0.23904 | 0.8764 | 69.967
09/19/08 | 14:24 | 0 | 21.65 | 0 | 0 | 0 | 68.11 | 69.23 | 24.541 | 55.986 | 33.689 | 24.347 | 18.278 | 0 | 0 | 64.981 | 56.462 | 51.01 | 22.155 | 0 | 0 | 58.322 | 39.777 | [5 empty] | 0 | 12.124 | 6 | 1.2738 | 1.1356 | 0.35166 | 0.23904 | 0.89661 | 70.3857
09/19/08 | 14:25 | 0 | 21.65 | 0 | 0 | 0 | 67.691 | 68.944 | 24.732 | 55.482 | 32.152 | 24.396 | 18.228 | 0 | 0 | 64.534 | 56.528 | 49.841 | 22.13 | 0 | 0 | 58.279 | 39.399 | [5 empty] | 0 | 12.209 | 7 | 1.2884 | 1.1495 | 0.35225 | 0.23904 | 0.91045 | 70.6645
09/19/08 | 14:26 | 0 | 21.65 | 0 | 0 | 0 | 67.133 | 68.525 | 24.926 | 54.84 | 33.407 | 24.347 | 17.909 | 0 | 0 | 64.13 | 56.617 | 48.879 | 22.13 | 0 | 0 | 58.345 | 39.071 | [5 empty] | 0 | 12.293 | 8 | 1.3813 | 1.2378 | 0.35602 | 0.23904 | 0.99874 | 72.3048
09/19/08 | 14:27 | 0 | 21.65 | 0 | 0 | 0 | 66.528 | 68.11 | 25.021 | 54.245 | 30.298 | 24.347 | 17.808 | 0 | 0 | 63.815 | 56.686 | 48.1 | 22.13 | 0 | 0 | 58.345 | 38.765 | [5 empty] | 0 | 12.283 | 9 | 1.4107 | 1.2657 | 0.35721 | 0.23904 | 1.0267 | 72.7791
09/19/08 | 14:28 | 0 | 21.682 | 0 | 0 | 0 | 65.862 | 67.676 | 25.222 | 53.633 | 27.92 | 24.379 | 18.04 | 0 | 0 | 63.575 | 56.761 | 47.488 | 22.138 | 0 | 0 | 58.374 | 38.538 | [5 empty] | 0 | 12.229 | 10 | 1.3432 | 1.2015 | 0.35447 | 0.23904 | 0.96248 | 71.6586
09/19/08 | 14:29 | 0 | 21.657 | 0 | 0 | 0 | 65.191 | 67.208 | 25.367 | 53.036 | 25.078 | 24.474 | 18.014 | 0 | 0 | 63.306 | 56.782 | 47.052 | 22.138 | 0 | 0 | 58.42 | 38.279 | [5 empty] | 0 | 12.155 | 11 | 1.3507 | 1.2087 | 0.35478 | 0.23904 | 0.96968 | 71.7898
09/19/08 | 14:30 | 0 | 21.682 | 0 | 0 | 0 | 64.563 | 66.692 | 25.607 | 52.441 | 23.56 | 24.452 | 18.113 | 0 | 0 | 63.105 | 56.804 | 46.729 | 22.138 | 0 | 0 | 58.441 | 38.045 | [5 empty] | 0 | 12.122 | 12 | 1.3219 | 1.1813 | 0.35361 | 0.23904 | 0.94228 | 71.2824
09/19/08 | 14:31 | 0 | 21.662 | 0 | 0 | 0 | 63.872 | 66.204 | 25.757 | 51.827 | 22.77 | 24.433 | 18.07 | 0 | 0 | 62.952 | 56.877 | 46.505 | 22.216 | 0 | 0 | 58.447 | 37.837 | [5 empty] | 0 | 12.045 | 13 | 1.3344 | 1.1932 | 0.35412 | 0.23904 | 0.95418 | 71.5055
09/19/08 | 14:32 | 0 | 21.687 | 0 | 0 | 0 | 63.132 | 65.665 | 25.951 | 51.253 | 22.361 | 24.457 | 17.921 | 0 | 0 | 62.774 | 56.9 | 46.368 | 22.192 | 0 | 0 | 58.447 | 37.65 | [5 empty] | 0 | 11.879 | 14 | 1.3778 | 1.2345 | 0.35588 | 0.23904 | 0.99542 | 72.2471
09/19/08 | 14:33 | 0 | 21.687 | 0 | 0 | 0 | 62.571 | 65.173 | 26.095 | 50.725 | 22.434 | 24.433 | 18.045 | 0 | 0 | 62.64 | 56.923 | 46.277 | 22.167 | 0 | 0 | 58.425 | 37.485 | [5 empty] | 0 | 11.846 | 15 | 1.3417 | 1.2001 | 0.35441 | 0.23904 | 0.9611 | 71.6332
09/19/08 | 14:34 | 0 | 21.662 | 0 | 0 | 0 | 61.9 | 64.634 | 26.24 | 50.13 | 22.216 | 24.504 | 18.193 | 0 | 0 | 62.528 | 56.944 | 46.186 | 22.192 | 0 | 0 | 58.447 | 37.296 | [5 empty] | 0 | 11.77 | 16 | 1.2986 | 1.1592 | 0.35267 | 0.23904 | 0.92013 | 70.8559
09/19/08 | 14:35 | 0 | 21.662 | 0 | 0 | 0 | 61.204 | 64.052 | 26.336 | 49.626 | 22.65 | 24.482 | 18.168 | 0 | 0 | 62.459 | 56.944 | 46.116 | 22.192 | 0 | 0 | 58.402 | 37.134 | [5 empty] | 0 | 11.578 | 17 | 1.3059 | 1.1661 | 0.35296 | 0.23904 | 0.92705 | 70.9908
09/19/08 | 14:36 | 0 | 21.696 | 0 | 0 | 0 | 60.609 | 63.545 | 26.466 | 49.131 | 22.444 | 24.538 | 18.12 | 0 | 0 | 62.347 | 56.923 | 46.048 | 22.167 | 0 | 0 | 58.447 | 36.993 | [5 empty] | 0 | 11.478 | 18 | 1.3199 | 1.1794 | 0.35353 | 0.23904 | 0.94034 | 71.2457
09/19/08 | 14:37 | 0 | 21.696 | 0 | 0 | 0 | 57.964 | 63.053 | 26.25 | 48.648 | 22.925 | 24.467 | 18.155 | 0 | 0 | 62.334 | 56.976 | 46.034 | 22.201 | 0 | 0 | 58.434 | 36.861 | [5 empty] | 0 | 9.316 | 19 | 1.3097 | 1.1697 | 0.35311 | 0.23904 | 0.93065 | 71.0604
09/19/08 | 14:38 | 0 | 21.662 | 0 | 0 | 0 | 53.89 | 62.055 | 25.107 | 44.741 | 22.866 | 24.384 | 18.143 | 0 | 0 | 62.236 | 56.923 | 45.978 | 22.145 | 0 | 0 | 58.425 | 36.734 | [5 empty] | 0 | 9.149 | 20 | 1.3132 | 1.173 | 0.35326 | 0.23904 | 0.93397 | 71.1242
09/19/08 | 14:39 | 0 | 21.696 | 0 | 0 | 0 | 53.762 | 61.282 | 24.877 | 43.276 | 22.01 | 24.492 | 18.13 | 0 | 0 | 62.201 | 57.021 | 46.011 | 22.201 | 0 | 0 | 58.523 | 36.603 | [5 empty] | 0 | 10.486 | 21 | 1.3169 | 1.1766 | 0.35341 | 0.23904 | 0.93757 | 71.193
09/19/08 | 14:40 | 0 | 21.721 | 0 | 0 | 0 | 53.647 | 60.809 | 24.901 | 42.853 | 22.589 | 24.563 | 18.007 | 0 | 0 | 62.156 | 56.998 | 45.99 | 22.201 | 0 | 0 | 58.479 | 36.485 | [5 empty] | 0 | 10.794 | 22 | 1.3528 | 1.2107 | 0.35486 | 0.23904 | 0.97162 | 71.8248
09/19/08 | 14:41 | 0 | 21.696 | 0 | 0 | 0 | 53.442 | 60.451 | 24.948 | 42.525 | 22.371 | 24.492 | 18.055 | 0 | 0 | 62.044 | 56.976 | 45.92 | 22.155 | 0 | 0 | 58.434 | 36.39 | [5 empty] | 0 | 10.917 | 23 | 1.3388 | 1.1974 | 0.35429 | 0.23904 | 0.95833 | 71.5823
09/19/08 | 14:42 | 0 | 21.672 | 0 | 0 | 0 | 53.143 | 60.116 | 24.972 | 42.243 | 23.263 | 24.516 | 18.055 | 0 | 0 | 61.975 | 56.955 | 45.92 | 22.179 | 0 | 0 | 58.479 | 36.296 | [5 empty] | 0 | 10.9 | 24 | 1.3388 | 1.1974 | 0.35429 | 0.23904 | 0.95833 | 71.5823
09/19/08 | 14:43 | 0 | 21.728 | 0 | 0 | 0 | 52.898 | 59.83 | 25.149 | 41.968 | 21.922 | 24.499 | 18.163 | 0 | 0 | 61.939 | 56.985 | 45.927 | 22.211 | 0 | 0 | 58.486 | 36.234 | [5 empty] | 0 | 10.93 | 25 | 1.3073 | 1.1675 | 0.35302 | 0.23904 | 0.92844 | 71.0176
09/19/08 | 14:44 | 0 | 21.704 | 0 | 0 | 0 | 52.532 | 59.426 | 25.318 | 41.64 | 21.297 | 24.45 | 18.188 | 0 | 0 | 61.85 | 56.962 | 45.927 | 22.211 | 0 | 0 | 58.463 | 36.141 | [5 empty] | 0 | 10.892 | 26 | 1.3001 | 1.1606 | 0.35273 | 0.23904 | 0.92152 | 70.883
09/19/08 | 14:45 | 0 | 21.728 | 0 | 0 | 0 | 52.186 | 59.091 | 25.438 | 41.334 | 21.562 | 24.474 | 18.261 | 0 | 0 | 61.759 | 56.962 | 45.882 | 22.211 | 0 | 0 | 58.486 | 36.021 | [5 empty] | 0 | 10.852 | 27 | 1.2788 | 1.1404 | 0.35186 | 0.23904 | 0.90131 | 70.4812
09/19/08 | 14:46 | 0 | 21.728 | 0 | 0 | 0 | 51.776 | 58.687 | 25.583 | 41.004 | 21.297 | 24.403 | 18.211 | 0 | 0 | 61.67 | 56.985 | 45.882 | 22.211 | 0 | 0 | 58.463 | 35.928 | [5 empty] | 0 | 10.772 | 28 | 1.2934 | 1.1542 | 0.35245 | 0.23904 | 0.91515 | 70.7578
09/19/08 | 14:47 | 0 | 21.733 | 0 | 0 | 0 | 51.435 | 58.402 | 25.686 | 40.75 | 20.581 | 24.408 | 18.045 | 0 | 0 | 61.608 | 56.989 | 45.91 | 22.241 | 0 | 0 | 58.468 | 35.864 | [5 empty] | 0 | 10.685 | 29 | 1.3417 | 1.2001 | 0.35441 | 0.23904 | 0.9611 | 71.6332
09/19/08 | 14:48 | 0 | 21.758 | 0 | 0 | 0 | 51.045 | 57.975 | 25.853 | 40.468 | 20.846 | 24.384 | 17.969 | 0 | 0 | 61.494 | 56.966 | 45.887 | 22.216 | 0 | 0 | 58.514 | 35.792 | [5 empty] | 0 | 10.577 | 30 | 1.3638 | 1.2212 | 0.35531 | 0.23904 | 0.98214 | 72.0133
09/19/08 | 14:49 | 0 | 21.733 | 0 | 0 | 0 | 50.611 | 57.64 | 25.951 | 40.164 | 21.015 | 24.359 | 18.07 | 0 | 0 | 61.428 | 56.966 | 45.864 | 22.241 | 0 | 0 | 58.514 | 35.722 | [5 empty] | 0 | 10.447 | 31 | 1.3344 | 1.1932 | 0.35412 | 0.23904 | 0.95418 | 71.5055
09/19/08 | 14:50 | 0 | 21.733 | 0 | 0 | 0 | 50.242 | 57.213 | 25.997 | 39.882 | 21.878 | 24.384 | 18.143 | 0 | 0 | 61.339 | 56.966 | 45.931 | 22.216 | 0 | 0 | 58.536 | 35.651 | [5 empty] | 0 | 10.36 | 32 | 1.3132 | 1.173 | 0.35326 | 0.23904 | 0.93397 | 71.1242
09/19/08 | 14:51 | 0 | 21.767 | 0 | 0 | 0 | 49.885 | 56.864 | 26.152 | 39.633 | 21.986 | 24.347 | 18.203 | 0 | 0 | 61.302 | 56.976 | 45.943 | 22.251 | 0 | 0 | 58.589 | 35.591 | [5 empty] | 0 | 10.252 | 33 | 1.2957 | 1.1564 | 0.35255 | 0.23904 | 0.91737 | 70.8015
09/19/08 | 14:52 | 0 | 21.745 | 0 | 0 | 0 | 49.474 | 56.437 | 26.274 | 39.327 | 22.297 | 24.347 | 18.118 | 0 | 0 | 61.204 | 56.921 | 45.864 | 22.241 | 0 | 0 | 58.491 | 35.488 | [5 empty] | 0 | 10.147 | 34 | 1.3204 | 1.1799 | 0.35355 | 0.23904 | 0.94089 | 71.2562
09/19/08 | 14:53 | 0 | 21.758 | 0 | 0 | 0 | 48.179 | 56.135 | 26.046 | 38.894 | 22.385 | 24.313 | 18.045 | 0 | 0 | 61.136 | 56.898 | 45.887 | 22.216 | 0 | 0 | 58.491 | 35.44 | [5 empty] | 0 | 9.285 | 35 | 1.3417 | 1.2001 | 0.35441 | 0.23904 | 0.9611 | 71.6332
09/19/08 | 14:54 | 0 | 21.711 | 0 | 0 | 0 | 47.789 | 56.159 | 25.517 | 36.122 | 21.664 | 24.313 | 18.118 | 0 | 0 | 61.092 | 56.921 | 45.887 | 22.241 | 0 | 0 | 58.468 | 35.347 | [5 empty] | 0 | 11.667 | 36 | 1.3204 | 1.1799 | 0.35355 | 0.23904 | 0.94089 | 71.2562
09/19/08 | 14:55 | 0 | 21.733 | 0 | 0 | 0 | 47.95 | 55.883 | 25.443 | 35.017 | 22.072 | 24.288 | 18.118 | 0 | 0 | 61.024 | 56.921 | 45.864 | 22.216 | 0 | 0 | 58.491 | 35.251 | [5 empty] | 0 | 12.933 | 37 | 1.3204 | 1.1799 | 0.35355 | 0.23904 | 0.94089 | 71.2562
09/19/08 | 14:56 | 0 | 21.745 | 0 | 0 | 0 | 47.616 | 55.687 | 25.502 | 34.864 | 20.88 | 24.224 | 18.178 | 0 | 0 | 61.012 | 56.909 | 45.896 | 22.251 | 0 | 0 | 58.523 | 35.239 | [5 empty] | 0 | 12.752 | 38 | 1.303 | 1.1633 | 0.35284 | 0.23904 | 0.92429 | 70.937
09/19/08 | 14:57 | 0 | 21.753 | 0 | 0 | 0 | 47.299 | 55.463 | 25.556 | 34.703 | 20.355 | 24.278 | 18.035 | 0 | 0 | 60.971 | 56.957 | 45.901 | 22.28 | 0 | 0 | 58.461 | 35.196 | [5 empty] | 0 | 12.596 | 39 | 1.3446 | 1.2029 | 0.35453 | 0.23904 | 0.96387 | 71.684
09/19/08 | 14:58 | 0 | 21.723 | 0 | 0 | 0 | 46.951 | 55.16 | 25.622 | 34.581 | 20.252 | 24.249 | 18.03 | 0 | 0 | 60.921 | 56.909 | 45.85 | 22.251 | 0 | 0 | 58.434 | 35.122 | [5 empty] | 0 | 12.37 | 40 | 1.3461 | 1.2043 | 0.35459 | 0.23904 | 0.96525 | 71.7092
09/19/08 | 14:59 | 0 | 21.755 | 0 | 0 | 0 | 46.662 | 54.894 | 25.752 | 34.402 | 20.013 | 24.21 | 18.087 | 0 | 0 | 60.93 | 56.919 | 45.929 | 22.258 | 0 | 0 | 58.486 | 35.084 | [5 empty] | 0 | 12.26 | 41 | 1.3295 | 1.1885 | 0.35392 | 0.23904 | 0.94947 | 71.4178
09/19/08 | 15:00 | 0 | 21.78 | 0 | 0 | 0 | 46.363 | 54.595 | 25.872 | 34.237 | 19.865 | 24.21 | 18.087 | 0 | 0 | 60.864 | 56.896 | 45.906 | 22.282 | 0 | 0 | 58.42 | 35.084 | [5 empty] | 0 | 12.126 | 42 | 1.3295 | 1.1885 | 0.35392 | 0.23904 | 0.94947 | 71.4178
09/19/08 | 15:01 | 0 | 21.755 | 0 | 0 | 0 | 46.02 | 54.299 | 25.943 | 34.165 | 19.89 | 24.259 | 18.211 | 0 | 0 | 60.818 | 56.896 | 45.882 | 22.282 | 0 | 0 | 58.42 | 35.012 | [5 empty] | 0 | 11.855 | 43 | 1.2934 | 1.1542 | 0.35245 | 0.23904 | 0.91515 | 70.7578
09/19/08 | 15:02 | 0 | 21.78 | 0 | 0 | 0 | 45.721 | 53.977 | 26.041 | 33.979 | 19.965 | 24.259 | 18.16 | 0 | 0 | 60.775 | 56.896 | 45.882 | 22.307 | 0 | 0 | 58.466 | 34.988 | [5 empty] | 0 | 11.742 | 44 | 1.3082 | 1.1683 | 0.35306 | 0.23904 | 0.92927 | 71.0337
09/19/08 | 15:03 | 0 | 21.78 | 0 | 0 | 0 | 45.378 | 53.701 | 26.161 | 33.837 | 19.865 | 24.161 | 18.138 | 0 | 0 | 60.775 | 56.873 | 45.906 | 22.282 | 0 | 0 | 58.466 | 34.943 | [5 empty] | 0 | 11.541 | 45 | 1.3146 | 1.1744 | 0.35332 | 0.23904 | 0.93536 | 71.1507
09/19/08 | 15:04 | 0 | 21.785 | 0 | 0 | 0 | 45.084 | 53.386 | 26.237 | 33.749 | 19.699 | 24.239 | 18.143 | 0 | 0 | 60.757 | 56.877 | 45.91 | 22.287 | 0 | 0 | 58.47 | 34.923 | [5 empty] | 0 | 11.335 | 46 | 1.3132 | 1.173 | 0.35326 | 0.23904 | 0.93397 | 71.1242
09/19/08 | 15:05 | 0 | 21.755 | 0 | 0 | 0 | 44.757 | 53.059 | 26.306 | 33.579 | 19.792 | 24.185 | 18.087 | 0 | 0 | 60.729 | 56.85 | 45.929 | 22.282 | 0 | 0 | 58.443 | 34.871 | [5 empty] | 0 | 11.178 | 47 | 1.3295 | 1.1885 | 0.35392 | 0.23904 | 0.94947 | 71.4178
09/19/08 | 15:06 | 0 | 21.731 | 0 | 0 | 0 | 44.389 | 52.761 | 26.377 | 33.414 | 19.792 | 24.185 | 18.138 | 0 | 0 | 60.684 | 56.873 | 45.906 | 22.307 | 0 | 0 | 58.443 | 34.754 | [5 empty] | 0 | 10.975 | 48 | 1.3146 | 1.1744 | 0.35332 | 0.23904 | 0.93536 | 71.1507
09/19/08 | 15:07 | 0 | 21.755 | 0 | 0 | 0 | 44.085 | 52.417 | 26.522 | 33.273 | 19.644 | 24.136 | 18.16 | 0 | 0 | 60.661 | 56.804 | 45.95 | 22.282 | 0 | 0 | 58.42 | 34.754 | [5 empty] | 0 | 10.812 | 49 | 1.3082 | 1.1683 | 0.35306 | 0.23904 | 0.92927 | 71.0337
09/19/08 | 15:08 | 0 | 21.785 | 0 | 0 | 0 | 43.831 | 52.147 | 26.576 | 33.208 | 19.229 | 24.215 | 18.092 | 0 | 0 | 60.668 | 56.832 | 45.957 | 22.282 | 0 | 0 | 58.486 | 34.682 | [5 empty] | 0 | 10.623 | 50 | 1.328 | 1.1871 | 0.35386 | 0.23904 | 0.94809 | 71.3918
09/19/08 | 15:09 | 0 | 21.809 | 1 | 1 | 0 | 43.008 | 51.965 | 26.527 | 32.926 | 19.279 | 24.19 | 18.168 | 0 | 0 | 60.622 | 56.832 | 45.934 | 22.287 | 0 | 0 | 58.447 | 34.665 | [5 empty] | 0 | 10.082 | 51 | 1.3059 | 1.1661 | 0.35296 | 0.23904 | 0.92705 | 70.9908
09/19/08 | 15:10 | 0 | 21.785 | 0 | 0 | 0 | 44.97 | 52.217 | 26.36 | 30.96 | 19.304 | 24.19 | 18.118 | 0 | 0 | 60.622 | 56.832 | 45.957 | 22.312 | 0 | 0 | 58.447 | 34.665 | [5 empty] | 0 | 14.01 | 52 | 1.3204 | 1.1799 | 0.35355 | 0.23904 | 0.94089 | 71.2562
09/19/08 | 15:11 | 0 | 21.76 | 0 | 0 | 0 | 45.175 | 52.24 | 26.382 | 30.31 | 19.352 | 24.264 | 18.045 | 0 | 0 | 60.599 | 56.832 | 45.887 | 22.312 | 0 | 0 | 58.379 | 34.593 | [5 empty] | 0 | 14.865 | 53 | 1.3417 | 1.2001 | 0.35441 | 0.23904 | 0.9611 | 71.6332
09/19/08 | 15:12 | 0 | 21.785 | 0 | 0 | 0 | 44.694 | 52.032 | 26.431 | 30.117 | 19.551 | 24.215 | 18.143 | 0 | 0 | 60.51 | 56.788 | 45.934 | 22.192 | 0 | 0 | 58.402 | 34.548 | [5 empty] | 0 | 14.577 | 54 | 1.3132 | 1.173 | 0.35326 | 0.23904 | 0.93397 | 71.1242
09/19/08 | 15:13 | 0 | 21.785 | 0 | 0 | 0 | 44.252 | 51.827 | 26.407 | 30.092 | 19.92 | 24.288 | 18.092 | 0 | 0 | 60.533 | 56.811 | 45.887 | 22.312 | 0 | 0 | 58.379 | 34.548 | [5 empty] | 0 | 14.16 | 55 | 1.328 | 1.1871 | 0.35386 | 0.23904 | 0.94809 | 71.3918
09/19/08 | 15:14 | 0 | 21.76 | 0 | 0 | 0 | 43.925 | 51.575 | 26.431 | 30.045 | 19.649 | 24.264 | 18.19 | 0 | 0 | 60.51 | 56.766 | 45.957 | 22.287 | 0 | 0 | 58.379 | 34.5 | [5 empty] | 0 | 13.88 | 56 | 1.2995 | 1.16 | 0.3527 | 0.23904 | 0.92096 | 70.8722
09/19/08 | 15:15 | 0 | 21.76 | 0 | 0 | 0 | 43.594 | 51.323 | 26.502 | 29.947 | 19.576 | 24.264 | 18.168 | 0 | 0 | 60.51 | 56.766 | 45.934 | 22.287 | 0 | 0 | 58.336 | 34.452 | [5 empty] | 0 | 13.647 | 57 | 1.3059 | 1.1661 | 0.35296 | 0.23904 | 0.92705 | 70.9908
09/19/08 | 15:16 | 0 | 21.819 | 0 | 0 | 0 | 43.324 | 51.08 | 26.635 | 29.935 | 19.734 | 24.249 | 18.128 | 0 | 0 | 60.542 | 56.798 | 46.011 | 22.322 | 0 | 0 | 58.368 | 34.486 | [5 empty] | 0 | 13.389 | 58 | 1.3175 | 1.1772 | 0.35343 | 0.23904 | 0.93813 | 71.2036
09/19/08 | 15:17 | 0 | 21.794 | 0 | 0 | 0 | 42.946 | 50.828 | 26.681 | 29.886 | 19.339 | 24.249 | 18.102 | 0 | 0 | 60.52 | 56.775 | 45.943 | 22.297 | 0 | 0 | 58.322 | 34.44 | [5 empty] | 0 | 13.06 | 59 | 1.3251 | 1.1844 | 0.35374 | 0.23904 | 0.94532 | 71.3398
09/19/08 | 15:18 | 0 | 21.794 | 0 | 0 | 0 | 42.666 | 50.553 | 26.755 | 29.839 | 19.191 | 24.224 | 18.08 | 0 | 0 | 60.52 | 56.798 | 45.966 | 22.297 | 0 | 0 | 58.368 | 34.464 | [5 empty] | 0 | 12.827 | 60 | 1.3315 | 1.1905 | 0.354 | 0.23904 | 0.95141 | 71.4539
09/19/08 | 15:19 | 0 | 21.797 | 0 | 0 | 0 | 42.36 | 50.254 | 26.804 | 29.744 | 18.749 | 24.153 | 17.982 | 0 | 0 | 60.451 | 56.709 | 45.943 | 22.275 | 0 | 0 | 58.345 | 34.395 | [5 empty] | 0 | 12.616 | 61 | 1.36 | 1.2176 | 0.35516 | 0.23904 | 0.97854 | 71.9492
09/19/08 | 15:20 | 0 | 21.78 | 0 | 0 | 0 | 42.064 | 49.964 | 26.909 | 29.702 | 18.633 | 24.185 | 18.04 | 0 | 0 | 60.46 | 56.67 | 45.882 | 22.236 | 0 | 0 | 58.329 | 34.378 | [5 empty] | 0 | 12.362 | 62 | 1.3432 | 1.2015 | 0.35447 | 0.23904 | 0.96248 | 71.6586
09/19/08 | 15:21 | 0 | 21.78 | 0 | 0 | 0 | 41.757 | 49.71 | 26.956 | 29.656 | 18.507 | 24.185 | 18.014 | 0 | 0 | 60.46 | 56.759 | 45.997 | 22.331 | 0 | 0 | 58.329 | 34.378 | [5 empty] | 0 | 12.101 | 63 | 1.3507 | 1.2087 | 0.35478 | 0.23904 | 0.96968 | 71.7898
09/19/08 | 15:22 | 0 | 21.755 | 0 | 0 | 0 | 41.499 | 49.414 | 27.076 | 29.511 | 18.507 | 24.114 | 18.04 | 0 | 0 | 60.437 | 56.715 | 45.997 | 22.307 | 0 | 0 | 58.329 | 34.354 | [5 empty] | 0 | 11.988 | 64 | 1.3432 | 1.2015 | 0.35447 | 0.23904 | 0.96248 | 71.6586
09/19/08 | 15:23 | 0 | 21.78 | 0 | 0 | 0 | 41.217 | 49.091 | 27.125 | 29.437 | 18.434 | 24.139 | 18.113 | 0 | 0 | 60.369 | 56.693 | 45.973 | 22.282 | 0 | 0 | 58.329 | 34.306 | [5 empty] | 0 | 11.78 | 65 | 1.3219 | 1.1813 | 0.35361 | 0.23904 | 0.94228 | 71.2824
09/19/08 | 15:24 | 0 | 21.78 | 0 | 0 | 0 | 40.935 | 48.816 | 27.174 | 29.391 | 18.731 | 24.09 | 18.087 | 0 | 0 | 60.392 | 56.693 | 45.997 | 22.331 | 0 | 0 | 58.352 | 34.306 | [5 empty] | 0 | 11.544 | 66 | 1.3295 | 1.1885 | 0.35392 | 0.23904 | 0.94947 | 71.4178
09/19/08 | 15:25 | 0 | 21.78 | 0 | 0 | 0 | 40.229 | 48.793 | 27.101 | 29.246 | 19.274 | 24.09 | 18.138 | 0 | 0 | 60.369 | 56.67 | 45.973 | 22.307 | 0 | 0 | 58.329 | 34.285 | [5 empty] | 0 | 10.983 | 67 | 1.3146 | 1.1744 | 0.35332 | 0.23904 | 0.93536 | 71.1507
09/19/08 | 15:26 | 0 | 21.755 | 0 | 0 | 0 | 43.004 | 48.037 | 26.98 | 28.16 | 19.053 | 24.065 | 18.188 | 0 | 0 | 60.369 | 56.693 | 45.997 | 22.331 | 0 | 0 | 58.352 | 34.261 | [5 empty] | 0 | 14.844 | 68 | 1.3001 | 1.1606 | 0.35273 | 0.23904 | 0.92152 | 70.883
09/19/08 | 15:27 | 0 | 21.78 | 0 | 0 | 0 | 43.19 | 47.556 | 27.005 | 27.75 | 18.781 | 24.04 | 18.113 | 0 | 0 | 60.346 | 56.647 | 45.973 | 22.282 | 0 | 0 | 58.352 | 34.285 | [5 empty] | 0 | 15.44 | 69 | 1.3219 | 1.1813 | 0.35361 | 0.23904 | 0.94228 | 71.2824
09/19/08 | 15:28 | 0 | 21.812 | 0 | 0 | 0 | 42.705 | 47.264 | 27.086 | 27.662 | 18.64 | 24.121 | 18.17 | 0 | 0 | 60.355 | 56.677 | 46.004 | 22.339 | 0 | 0 | 58.336 | 34.22 | [5 empty] | 0 | 15.043 | 70 | 1.3053 | 1.1655 | 0.35294 | 0.23904 | 0.9265 | 70.9801
09/19/08 | 15:29 | 0 | 21.812 | 0 | 0 | 0 | 42.233 | 47.082 | 27.061 | 27.638 | 18.442 | 24.121 | 18.12 | 0 | 0 | 60.355 | 56.722 | 46.027 | 22.339 | 0 | 0 | 58.336 | 34.196 | [5 empty] | 0 | 14.595 | 71 | 1.3199 | 1.1794 | 0.35353 | 0.23904 | 0.94034 | 71.2457
09/19/08 | 15:30 | 0 | 21.787 | 0 | 0 | 0 | 41.882 | 46.898 | 27.086 | 27.591 | 18.294 | 24.097 | 18.097 | 0 | 0 | 60.332 | 56.699 | 45.957 | 22.363 | 0 | 0 | 58.336 | 34.127 | [5 empty] | 0 | 14.291 | 72 | 1.3266 | 1.1858 | 0.3538 | 0.23904 | 0.94671 | 71.3659
09/19/08 | 15:31 | 0 | 21.755 | 0 | 0 | 0 | 41.523 | 46.638 | 27.101 | 27.51 | 18.163 | 24.09 | 18.113 | 0 | 0 | 60.28 | 56.647 | 45.927 | 22.331 | 0 | 0 | 58.306 | 34.072 | [5 empty] | 0 | 14.013 | 73 | 1.3219 | 1.1813 | 0.35361 | 0.23904 | 0.94228 | 71.2824
09/19/08 | 15:32 | 0 | 21.755 | 0 | 0 | 0 | 41.217 | 46.41 | 27.15 | 27.51 | 18.286 | 23.994 | 18.087 | 0 | 0 | 60.28 | 56.626 | 45.997 | 22.356 | 0 | 0 | 58.329 | 34.072 | [5 empty] | 0 | 13.707 | 74 | 1.3295 | 1.1885 | 0.35392 | 0.23904 | 0.94947 | 71.4178
09/19/08 | 15:33 | 0 | 21.755 | 0 | 0 | 0 | 40.958 | 46.225 | 27.196 | 27.51 | 18.163 | 24.04 | 18.04 | 0 | 0 | 60.257 | 56.604 | 45.95 | 22.331 | 0 | 0 | 58.374 | 34.048 | [5 empty] | 0 | 13.448 | 75 | 1.3432 | 1.2015 | 0.35447 | 0.23904 | 0.96248 | 71.6586
09/19/08 | 15:34 | 0 | 21.755 | 0 | 0 | 0 | 40.652 | 45.997 | 27.294 | 27.463 | 18.188 | 24.018 | 18.014 | 0 | 0 | 60.257 | 56.604 | 45.927 | 22.331 | 0 | 0 | 58.329 | 34.026 | [5 empty] | 0 | 13.189 | 76 | 1.3507 | 1.2087 | 0.35478 | 0.23904 | 0.96968 | 71.7898
09/19/08 | 15:35 | 0 | 21.78 | 0 | 0 | 0 | 40.394 | 45.789 | 27.319 | 27.439 | 18.113 | 23.994 | 18.065 | 0 | 0 | 60.234 | 56.604 | 45.95 | 22.356 | 0 | 0 | 58.285 | 34.026 | [5 empty] | 0 | 12.955 | 77 | 1.3359 | 1.1946 | 0.35418 | 0.23904 | 0.95556 | 71.5311
09/19/08 | 15:36 | 0 | 21.812 | 0 | 0 | 0 | 40.143 | 45.59 | 27.397 | 27.446 | 18.54 | 24.026 | 18.097 | 0 | 0 | 60.241 | 56.588 | 46.004 | 22.339 | 0 | 0 | 58.247 | 34.034 | [5 empty] | 0 | 12.697 | 78 | 1.3266 | 1.1858 | 0.3538 | 0.23904 | 0.94671 | 71.3659
09/19/08 | 15:37 | 0 | 21.763 | 0 | 0 | 0 | 39.861 | 45.338 | 27.471 | 27.422 | 18.319 | 24.001 | 18.097 | 0 | 0 | 60.221 | 56.588 | 46.027 | 22.363 | 0 | 0 | 58.292 | 34.034 | [5 empty] | 0 | 12.439 | 79 | 1.3266 | 1.1858 | 0.3538 | 0.23904 | 0.94671 | 71.3659
09/19/08 | 15:38 | 0 | 21.731 | 0 | 0 | 0 | 39.595 | 45.103 | 27.535 | 27.341 | 18.384 | 23.969 | 18.113 | 0 | 0 | 60.191 | 56.535 | 46.02 | 22.307 | 0 | 0 | 58.306 | 33.979 | [5 empty] | 0 | 12.254 | 80 | 1.3219 | 1.1813 | 0.35361 | 0.23904 | 0.94228 | 71.2824
09/19/08 | 15:39 | 0 | 21.799 | 0 | 0 | 0 | 39.428 | 44.893 | 27.603 | 27.363 | 18.256 | 23.989 | 18.06 | 0 | 0 | 60.211 | 56.601 | 46.039 | 22.376 | 0 | 0 | 58.372 | 34.046 | [5 empty] | 0 | 12.065 | 81 | 1.3373 | 1.196 | 0.35424 | 0.23904 | 0.95695 | 71.5567
09/19/08 | 15:40 | 0 | 21.799 | 0 | 0 | 0 | 39.169 | 44.687 | 27.652 | 27.363 | 18.158 | 23.918 | 18.035 | 0 | 0 | 60.189 | 56.601 | 46.039 | 22.376 | 0 | 0 | 58.372 | 34.022 | [5 empty] | 0 | 11.806 | 82 | 1.3446 | 1.2029 | 0.35453 | 0.23904 | 0.96387 | 71.684
09/19/08 | 15:41 | 0 | 21.775 | 0 | 1 | 0 | 38.416 | 44.664 | 27.508 | 27.265 | 18.06 | 23.918 | 18.035 | 0 | 0 | 60.189 | 56.579 | 46.085 | 22.376 | 0 | 0 | 58.327 | 33.998 | [5 empty] | 0 | 11.151 | 83 | 1.3446 | 1.2029 | 0.35453 | 0.23904 | 0.96387 | 71.684
09/19/08 | 15:42 | 0 | 21.745 | 0 | 0 | 0 | 40.291 | 42.784 | 27.069 | 26.73 | 18.004 | 23.913 | 17.881 | 0 | 0 | 60.138 | 56.528 | 46.011 | 22.346 | 0 | 0 | 58.256 | 33.969 | [5 empty] | 0 | 13.561 | 84 | 1.3895 | 1.2455 | 0.35635 | 0.23904 | 1.0065 | 72.4383
09/19/08 | 15:43 | 0 | 21.745 | 0 | 0 | 0 | 40.48 | 41.889 | 26.971 | 26.561 | 18.055 | 23.913 | 17.932 | 0 | 0 | 60.138 | 56.528 | 46.011 | 22.371 | 0 | 0 | 58.233 | 33.969 | [5 empty] | 0 | 13.919 | 85 | 1.3746 | 1.2314 | 0.35575 | 0.23904 | 0.99238 | 72.1939
09/19/08 | 15:44 | 0 | 21.75 | 0 | 1 | 0 | 40.203 | 41.236 | 26.904 | 26.495 | 27.674 | 23.918 | 17.911 | 0 | 0 | 60.143 | 56.556 | 46.018 | 22.425 | 0 | 0 | 58.26 | 33.998 | [5 empty] | 0 | 13.708 | 86 | 1.3807 | 1.2372 | 0.35599 | 0.23904 | 0.99819 | 72.2952
09/19/08 | 15:45 | 0 | 21.745 | 0 | 0 | 0 | 50.805 | 39.117 | 25.816 | 26.296 | 19.684 | 23.839 | 17.856 | 0 | 0 | 60.093 | 56.505 | 45.99 | 22.346 | 0 | 0 | 58.233 | 33.969 | [5 empty] | 0 | 24.509 | 87 | 1.3967 | 1.2525 | 0.35664 | 0.23904 | 1.0134 | 72.5561
09/19/08 | 15:46 | 0 | 21.745 | 0 | 1 | 0 | 59.399 | 38.201 | 24.923 | 26.466 | 18.771 | 23.839 | 17.831 | 0 | 0 | 60.07 | 56.505 | 45.99 | 22.371 | 0 | 0 | 58.187 | 33.924 | [5 empty] | 0 | 32.933 | 88 | 1.404 | 1.2594 | 0.35694 | 0.23904 | 1.0203 | 72.6728
09/19/08 | 15:47 | 0 | 21.745 | 0 | 0 | 0 | 58.322 | 37.966 | 24.754 | 26.441 | 18.671 | 23.864 | 17.831 | 0 | 0 | 60.07 | 56.483 | 45.966 | 22.371 | 0 | 0 | 58.187 | 33.924 | [5 empty] | 0 | 31.881 | 89 | 1.404 | 1.2594 | 0.35694 | 0.23904 | 1.0203 | 72.6728
09/19/08 | 15:48 | 0 | 21.721 | 0 | 0 | 0 | 57.113 | 37.825 | 24.634 | 26.466 | 18.399 | 23.864 | 17.806 | 0 | 0 | 60.07 | 56.551 | 45.99 | 22.395 | 0 | 0 | 58.165 | 33.9 | [5 empty] | 0 | 30.647 | 90 | 1.4113 | 1.2663 | 0.35723 | 0.23904 | 1.0273 | 72.7883
09/19/08 | 15:49 | 0 | 21.745 | 0 | 0 | 0 | 56.259 | 37.729 | 24.707 | 26.49 | 18.326 | 23.815 | 17.906 | 0 | 0 | 60.049 | 56.462 | 45.966 | 22.371 | 0 | 0 | 58.187 | 33.924 | [5 empty] | 0 | 29.769 | 91 | 1.3822 | 1.2386 | 0.35605 | 0.23904 | 0.99958 | 72.3191
09/19/08 | 15:50 | 0 | 21.745 | 0 | 0 | 0 | 55.482 | 37.612 | 24.779 | 26.466 | 18.374 | 23.839 | 17.906 | 0 | 0 | 60.027 | 56.462 | 45.966 | 22.371 | 0 | 0 | 58.187 | 33.9 | [5 empty] | 0 | 29.016 | 92 | 1.3822 | 1.2386 | 0.35605 | 0.23904 | 0.99958 | 72.3191
09/19/08 | 15:51 | 0 | 21.721 | 0 | 0 | 0 | 54.817 | 37.567 | 24.852 | 26.49 | 18.226 | 23.815 | 17.881 | 0 | 0 | 60.004 | 56.439 | 45.99 | 22.371 | 0 | 0 | 58.121 | 33.9 | [5 empty] | 0 | 28.327 | 93 | 1.3895 | 1.2455 | 0.35635 | 0.23904 | 1.0065 | 72.4383
09/19/08 | 15:52 | 0 | 21.721 | 0 | 0 | 0 | 54.198 | 37.447 | 24.948 | 26.466 | 18.203 | 23.839 | 17.831 | 0 | 0 | 60.027 | 56.439 | 45.943 | 22.395 | 0 | 0 | 58.121 | 33.876 | [5 empty] | 0 | 27.732 | 94 | 1.404 | 1.2594 | 0.35694 | 0.23904 | 1.0203 | 72.6728
09/19/08 | 15:53 | 0 | 21.721 | 0 | 0 | 0 | 53.694 | 37.402 | 25.068 | 26.441 | 18.671 | 23.815 | 17.783 | 0 | 0 | 59.958 | 56.439 | 45.943 | 22.371 | 0 | 0 | 58.165 | 33.876 | [5 empty] | 0 | 27.253 | 95 | 1.418 | 1.2727 | 0.3575 | 0.23904 | 1.0336 | 72.8934
09/19/08 | 15:54 | 0 | 21.721 | 0 | 0 | 0 | 53.12 | 37.26 | 25.117 | 26.441 | 19.659 | 23.768 | 17.932 | 0 | 0 | 59.958 | 56.439 | 45.943 | 22.371 | 0 | 0 | 58.121 | 33.9 | [5 empty] | 0 | 26.679 | 96 | 1.3746 | 1.2314 | 0.35575 | 0.23904 | 0.99238 | 72.1939
09/19/08 | 15:55 | 0 | 21.721 | 0 | 0 | 0 | 52.592 | 37.189 | 25.213 | 26.49 | 19.314 | 23.768 | 17.932 | 0 | 0 | 59.915 | 56.416 | 45.943 | 22.395 | 0 | 0 | 58.098 | 33.924 | [5 empty] | 0 | 26.102 | 97 | 1.3746 | 1.2314 | 0.35575 | 0.23904 | 0.99238 | 72.1939
09/19/08 | 15:56 | 0 | 21.699 | 0 | 0 | 0 | 52.042 | 37.143 | 25.262 | 26.466 | 19.214 | 23.744 | 17.932 | 0 | 0 | 59.869 | 56.416 | 45.966 | 22.417 | 0 | 0 | 58.076 | 33.876 | [5 empty] | 0 | 25.576 | 98 | 1.3746 | 1.2314 | 0.35575 | 0.23904 | 0.99238 | 72.1939
09/19/08 | 15:57 | 0 | 21.711 | 0 | 0 | 0 | 51.437 | 37.014 | 25.347 | 26.431 | 19.525 | 23.756 | 17.821 | 0 | 0 | 59.86 | 56.339 | 45.957 | 22.361 | 0 | 0 | 58.066 | 33.866 | [5 empty] | 0 | 25.006 | 99 | 1.4069 | 1.2621 | 0.35706 | 0.23904 | 1.0231 | 72.7191
09/19/08 | 15:58 | 0 | 21.687 | 0 | 0 | 0 | 50.886 | 36.945 | 25.396 | 26.382 | 18.932 | 23.734 | 17.846 | 0 | 0 | 59.86 | 56.339 | 45.934 | 22.361 | 0 | 0 | 58.044 | 33.842 | [5 empty] | 0 | 24.504 | 100 | 1.3996 | 1.2552 | 0.35676 | 0.23904 | 1.0162 | 72.6029
09/19/08 | 15:59 | 0 | 21.674 | 0 | 0 | 0 | 50.3 | 36.837 | 25.455 | 26.37 | 18.847 | 23.722 | 17.761 | 0 | 0 | 59.824 | 56.305 | 45.92 | 22.349 | 0 | 0 | 58.053 | 33.854 | [5 empty] | 0 | 23.93 | 101 | 1.4244 | 1.2788 | 0.35776 | 0.23904 | 1.0397 | 72.9931
09/19/08 | 16:00 | 0 | 21.674 | 0 | 0 | 0 | 49.773 | 36.768 | 25.575 | 26.394 | 18.995 | 23.697 | 17.783 | 0 | 0 | 59.824 | 56.282 | 45.943 | 22.324 | 0 | 0 | 58.076 | 33.876 | [5 empty] | 0 | 23.379 | 102 | 1.418 | 1.2727 | 0.3575 | 0.23904 | 1.0336 | 72.8934
09/19/08 | 16:01 | 0 | 21.684 | 0 | 0 | 0 | 43.965 | 36.892 | 24.933 | 26.571 | 27.92 | 23.754 | 17.743 | 0 | 0 | 59.853 | 56.357 | 45.997 | 22.38 | 0 | 0 | 58.06 | 33.885 | [5 empty] | 0 | 17.394 | 103 | 1.4296 | 1.2837 | 0.35798 | 0.23904 | 1.0447 | 73.074
09/19/08 | 16:02 | 0 | 21.706 | 0 | 1 | 0 | 46.891 | 36.682 | 24.788 | 26.451 | 23.656 | 23.705 | 17.793 | 0 | 0 | 59.81 | 56.312 | 45.95 | 22.403 | 0 | 0 | 58.016 | 33.885 | [5 empty] | 0 | 20.44 | 104 | 1.4151 | 1.2699 | 0.35739 | 0.23904 | 1.0309 | 72.8478
09/19/08 | 16:03 | 0 | 21.652 | 0 | 1 | 0 | 58.142 | 38.693 | 24.372 | 26.081 | 20.279 | 23.697 | 17.71 | 0 | 0 | 59.801 | 56.282 | 45.92 | 22.349 | 0 | 0 | 58.053 | 33.83 | [5 empty] | 0 | 32.061 | 105 | 1.4392 | 1.2929 | 0.35837 | 0.23904 | 1.0538 | 73.2207
09/19/08 | 16:04 | 0 | 21.674 | 0 | 0 | 0 | 58.142 | 39.681 | 24.322 | 25.96 | 19.118 | 23.673 | 17.685 | 0 | 0 | 59.78 | 56.282 | 45.943 | 22.349 | 0 | 0 | 58.03 | 33.806 | [5 empty] | 0 | 32.182 | 106 | 1.4465 | 1.2998 | 0.35866 | 0.23904 | 1.0607 | 73.3306
09/19/08 | 16:05 | 0 | 21.652 | 0 | 0 | 0 | 57.313 | 39.774 | 24.396 | 25.936 | 18.995 | 23.673 | 17.71 | 0 | 0 | 59.801 | 56.282 | 45.92 | 22.395 | 0 | 0 | 58.098 | 33.782 | [5 empty] | 0 | 31.377 | 107 | 1.4392 | 1.2929 | 0.35837 | 0.23904 | 1.0538 | 73.2207
09/19/08 | 16:06 | 0 | 21.699 | 0 | 0 | 0 | 56.597 | 39.753 | 24.396 | 25.936 | 18.847 | 23.697 | 17.635 | 0 | 0 | 59.757 | 56.282 | 45.943 | 22.395 | 0 | 0 | 58.076 | 33.782 | [5 empty] | 0 | 30.661 | 108 | 1.4611 | 1.3136 | 0.35925 | 0.23904 | 1.0746 | 73.5471
09/19/08 | 16:07 | 0 | 21.642 | 0 | 0 | 0 | 55.865 | 39.674 | 24.411 | 25.929 | 18.666 | 23.69 | 17.554 | 0 | 0 | 59.728 | 56.275 | 45.959 | 22.388 | 0 | 0 | 58.023 | 33.751 | [5 empty] | 0 | 29.936 | 109 | 1.4847 | 1.3361 | 0.36021 | 0.23904 | 1.097 | 73.8888
09/19/08 | 16:08 | 0 | 21.674 | 0 | 0 | 0 | 55.207 | 39.588 | 24.492 | 25.985 | 18.648 | 23.697 | 17.66 | 0 | 0 | 59.757 | 56.259 | 45.99 | 22.395 | 0 | 0 | 58.076 | 33.806 | [5 empty] | 0 | 29.222 | 110 | 1.4538 | 1.3067 | 0.35896 | 0.23904 | 1.0677 | 73.4394
09/19/08 | 16:09 | 0 | 21.642 | 0 | 0 | 0 | 54.534 | 39.485 | 24.604 | 25.978 | 18.568 | 23.69 | 17.627 | 0 | 0 | 59.705 | 56.207 | 45.959 | 22.363 | 0 | 0 | 58.046 | 33.775 | [5 empty] | 0 | 28.556 | 111 | 1.4634 | 1.3158 | 0.35935 | 0.23904 | 1.0768 | 73.5814
09/19/08 | 16:10 | 0 | 21.591 | 0 | 0 | 0 | 53.841 | 39.411 | 24.575 | 25.973 | 18.882 | 23.66 | 17.597 | 0 | 0 | 59.723 | 56.225 | 45.885 | 22.334 | 0 | 0 | 58.018 | 33.723 | [5 empty] | 0 | 27.868 | 112 | 1.4722 | 1.3242 | 0.3597 | 0.23904 | 1.0851 | 73.7088
09/19/08 | 16:11 | 0 | 21.62 | 0 | 0 | 0 | 47.609 | 40.425 | 24.364 | 25.929 | 29.182 | 23.665 | 17.678 | 0 | 0 | 59.705 | 56.252 | 45.959 | 22.412 | 0 | 0 | 58.069 | 33.751 | [5 empty] | 0 | 21.68 | 113 | 1.4486 | 1.3017 | 0.35874 | 0.23904 | 1.0627 | 73.3612
09/19/08 | 16:12 | 0 | 21.591 | 0 | 1 | 0 | 54.691 | 41.69 | 24.166 | 25.345 | 21.711 | 23.611 | 17.622 | 0 | 0 | 59.723 | 56.225 | 45.908 | 22.358 | 0 | 0 | 58.018 | 33.723 | [5 empty] | 0 | 29.346 | 114 | 1.4649 | 1.3172 | 0.3594 | 0.23904 | 1.0782 | 73.6027
09/19/08 | 16:13 | 0 | 21.642 | 0 | 0 | 0 | 58.628 | 41.437 | 24.075 | 25.038 | 19.259 | 23.641 | 17.627 | 0 | 0 | 59.728 | 56.207 | 45.983 | 22.388 | 0 | 0 | 58.023 | 33.704 | [5 empty] | 0 | 33.59 | 115 | 1.4634 | 1.3158 | 0.35935 | 0.23904 | 1.0768 | 73.5814
09/19/08 | 16:14 | 0 | 21.591 | 0 | 0 | 0 | 58.13 | 41.384 | 24.116 | 24.985 | 19.747 | 23.611 | 17.572 | 1 | 0 | 59.7 | 56.179 | 45.908 | 22.358 | 0 | 0 | 58.041 | 33.723 | [5 empty] | 0 | 33.145 | 116 | 1.4794 | 1.3311 | 0.35999 | 0.23904 | 1.092 | 73.8138
09/19/08 | 16:15 | 0 | 21.62 | 0 | 0 | 0 | 57.418 | 41.32 | 24.075 | 25.038 | 19.578 | 23.69 | 17.554 | 0 | 0 | 59.728 | 56.207 | 45.936 | 22.412 | 0 | 0 | 58 | 33.751 | [5 empty] | 0 | 32.38 | 117 | 1.4847 | 1.3361 | 0.36021 | 0.23904 | 1.097 | 73.8888
09/19/08 | 16:16 | 0 | 21.613 | 0 | 0 | 0 | 56.718 | 41.171 | 24.19 | 24.985 | 19.204 | 23.636 | 17.572 | 0 | 0 | 59.677 | 56.179 | 45.908 | 22.358 | 0 | 0 | 57.929 | 33.771 | [5 empty] | 0 | 31.733 | 118 | 1.4794 | 1.3311 | 0.35999 | 0.23904 | 1.092 | 73.8138
09/19/08 | 16:17 | 0 | 21.638 | 0 | 0 | 0 | 55.998 | 41.033 | 24.215 | 24.985 | 19.03 | 23.611 | 17.572 | 0 | 0 | 59.7 | 56.156 | 45.976 | 22.358 | 0 | 0 | 57.95 | 33.747 | [5 empty] | 0 | 31.013 | 119 | 1.4794 | 1.3311 | 0.35999 | 0.23904 | 1.092 | 73.8138
09/19/08 | 16:18 | 0 | 21.638 | 0 | 0 | 0 | 55.356 | 40.961 | 24.286 | 25.009 | 19.055 | 23.66 | 17.597 | 0 | 0 | 59.7 | 56.156 | 45.955 | 22.407 | 0 | 0 | 57.929 | 33.771 | [5 empty] | 0 | 30.347 | 120 | 1.4722 | 1.3242 | 0.3597 | 0.23904 | 1.0851 | 73.7088
09/19/08 | 16:19 | 0 | 21.652 | 0 | 0 | 0 | 54.705 | 40.858 | 24.421 | 25.095 | 18.749 | 23.722 | 17.564 | 0 | 0 | 59.737 | 56.218 | 45.992 | 22.422 | 0 | 0 | 57.989 | 33.737 | [5 empty] | 0 | 29.61 | 121 | 1.4818 | 1.3333 | 0.36009 | 0.23904 | 1.0942 | 73.8472
09/19/08 | 16:20 | 0 | 21.652 | 0 | 0 | 0 | 54.086 | 40.741 | 24.565 | 25.095 | 18.774 | 23.651 | 17.539 | 0 | 0 | 59.716 | 56.195 | 45.992 | 22.447 | 0 | 0 | 57.943 | 33.761 | [5 empty] | 0 | 28.991 | 122 | 1.489 | 1.3402 | 0.36038 | 0.23904 | 1.1012 | 73.9509
09/19/08 | 16:21 | 0 | 21.601 | 0 | 0 | 0 | 53.486 | 40.595 | 24.634 | 25.043 | 18.892 | 23.621 | 17.509 | 0 | 0 | 59.689 | 56.145 | 45.964 | 22.417 | 0 | 0 | 57.916 | 33.708 | [5 empty] | 0 | 28.443 | 123 | 1.4978 | 1.3485 | 0.36074 | 0.23904 | 1.1095 | 74.074
09/19/08 | 16:22 | 0 | 21.601 | 0 | 0 | 0 | 52.912 | 40.502 | 24.729 | 25.139 | 18.942 | 23.646 | 17.434 | 0 | 0 | 59.689 | 56.168 | 46.011 | 22.417 | 0 | 0 | 57.939 | 33.732 | [5 empty] | 0 | 27.773 | 124 | 1.5196 | 1.3693 | 0.36162 | 0.23904 | 1.1302 | 74.3755
09/19/08 | 16:23 | 0 | 21.652 | 0 | 1 | 0 | 48.559 | 40.717 | 24.565 | 25.215 | 28.13 | 23.675 | 17.564 | 0 | 0 | 59.716 | 56.195 | 46.06 | 22.447 | 0 | 0 | 57.989 | 33.809 | [5 empty] | 0 | 23.344 | 125 | 1.4818 | 1.3333 | 0.36009 | 0.23904 | 1.0942 | 73.8472
09/19/08 | 16:24 | 1 | 21.623 | 0 | 0 | 0 | 50.735 | 43.439 | 24.367 | 24.97 | 22.753 | 23.621 | 17.509 | 0 | 0 | 59.689 | 56.145 | 46.011 | 22.439 | 0 | 0 | 58.007 | 33.804 | [5 empty] | 21.623 | 25.765 | 126 | 1.4978 | 1.3485 | 0.36074 | 0.23904 | 1.1095 | 74.074
09/19/08 | 16:25 | 0 | 21.652 | 0 | 1 | 0 | 58.573 | 44.173 | 24.3 | 24.734 | 20.304 | 23.7 | 17.489 | 0 | 0 | 59.716 | 56.218 | 46.06 | 22.493 | 0 | 0 | 58.012 | 33.785 | [5 empty] | 0 | 33.839 | 127 | 1.5036 | 1.354 | 0.36097 | 0.23904 | 1.115 | 74.1553
09/19/08 | 16:26 | 0 | 21.647 | 0 | 0 | 0 | 58.276 | 44.097 | 24.271 | 24.609 | 19.583 | 23.646 | 17.409 | 0 | 0 | 59.689 | 56.168 | 46.011 | 22.439 | 0 | 0 | 57.939 | 33.78 | [5 empty] | 0 | 33.667 | 128 | 1.5269 | 1.3762 | 0.36192 | 0.23904 | 1.1371 | 74.4741
09/19/08 | 16:27 | 0 | 21.623 | 0 | 0 | 0 | 57.514 | 44.049 | 24.295 | 24.68 | 19.533 | 23.692 | 17.386 | 0 | 0 | 59.689 | 56.191 | 46.055 | 22.439 | 0 | 0 | 57.895 | 33.78 | [5 empty] | 0 | 32.834 | 129 | 1.5336 | 1.3826 | 0.36219 | 0.23904 | 1.1435 | 74.564
09/19/08 | 16:28 | 0 | 21.623 | 0 | 0 | 0 | 56.841 | 43.862 | 24.367 | 24.68 | 19.312 | 23.67 | 17.409 | 0 | 0 | 59.666 | 56.168 | 46.055 | 22.464 | 0 | 0 | 57.916 | 33.804 | [5 empty] | 0 | 32.161 | 130 | 1.5269 | 1.3762 | 0.36192 | 0.23904 | 1.1371 | 74.4741
09/19/08 | 16:29 | 0 | 21.647 | 0 | 0 | 0 | 56.145 | 43.769 | 24.416 | 24.705 | 19.435 | 23.67 | 17.434 | 0 | 0 | 59.709 | 56.168 | 46.102 | 22.464 | 0 | 0 | 57.961 | 33.804 | [5 empty] | 0 | 31.44 | 131 | 1.5196 | 1.3693 | 0.36162 | 0.23904 | 1.1302 | 74.3755
09/19/08 | 16:30 | 0 | 21.588 | 0 | 0 | 0 | 55.426 | 43.571 | 24.455 | 24.671 | 19.103 | 23.658 | 17.301 | 0 | 0 | 59.657 | 56.159 | 46.022 | 22.43 | 0 | 0 | 57.998 | 33.747 | [5 empty] | 0 | 30.755 | 132 | 1.5583 | 1.4061 | 0.36319 | 0.23904 | 1.167 | 74.8895
09/19/08 | 16:31 | 0 | 21.588 | 0 | 0 | 0 | 54.828 | 43.405 | 24.551 | 24.695 | 19.4 | 23.587 | 17.301 | 0 | 0 | 59.657 | 56.112 | 46.069 | 22.454 | 0 | 0 | 57.952 | 33.747 | [5 empty] | 0 | 30.133 | 133 | 1.5583 | 1.4061 | 0.36319 | 0.23904 | 1.167 | 74.8895
09/19/08 | 16:32 | 0 | 21.623 | 0 | 0 | 0 | 54.243 | 43.298 | 24.68 | 24.754 | 18.965 | 23.67 | 17.434 | 0 | 0 | 59.709 | 56.145 | 46.102 | 22.488 | 0 | 0 | 58.007 | 33.828 | [5 empty] | 0 | 29.489 | 134 | 1.5196 | 1.3693 | 0.36162 | 0.23904 | 1.1302 | 74.3755
09/19/08 | 16:33 | 0 | 21.588 | 0 | 0 | 0 | 53.591 | 43.099 | 24.815 | 24.766 | 18.56 | 23.611 | 17.326 | 0 | 0 | 59.677 | 56.135 | 46.046 | 22.479 | 0 | 0 | 57.975 | 33.771 | [5 empty] | 0 | 28.825 | 135 | 1.5511 | 1.3992 | 0.3629 | 0.23904 | 1.1601 | 74.7948
09/19/08 | 16:34 | 0 | 21.588 | 0 | 0 | 0 | 53.041 | 42.913 | 24.935 | 24.766 | 18.51 | 23.587 | 17.399 | 0 | 0 | 59.657 | 56.135 | 46.069 | 22.454 | 0 | 0 | 58.018 | 33.771 | [5 empty] | 0 | 28.275 | 136 | 1.5298 | 1.379 | 0.36204 | 0.23904 | 1.1399 | 74.5133
09/19/08 | 16:35 | 0 | 21.559 | 0 | 0 | 0 | 52.462 | 42.743 | 24.906 | 24.786 | 18.407 | 23.557 | 17.368 | 0 | 0 | 59.65 | 56.084 | 46.088 | 22.4 | 0 | 0 | 58.037 | 33.742 | [5 empty] | 0 | 27.676 | 137 | 1.5388 | 1.3875 | 0.3624 | 0.23904 | 1.1485 | 74.6338
09/19/08 | 16:36 | 0 | 21.588 | 0 | 0 | 0 | 51.962 | 42.63 | 25.08 | 24.791 | 18.585 | 23.587 | 17.351 | 0 | 0 | 59.657 | 56.089 | 46.092 | 22.454 | 0 | 0 | 58.018 | 33.699 | [5 empty] | 0 | 27.171 | 138 | 1.5438 | 1.3922 | 0.3626 | 0.23904 | 1.1532 | 74.6993
09/19/08 | 16:37 | 0 | 21.537 | 0 | 0 | 0 | 51.383 | 42.461 | 25.146 | 24.835 | 18.852 | 23.582 | 17.321 | 0 | 0 | 59.63 | 56.107 | 46.088 | 22.449 | 0 | 0 | 57.991 | 33.67 | [5 empty] | 0 | 26.548 | 139 | 1.5525 | 1.4005 | 0.36296 | 0.23904 | 1.1615 | 74.8138
09/19/08 | 16:38 | 0 | 21.584 | 0 | 0 | 0 | 50.856 | 42.272 | 25.244 | 24.81 | 19 | 23.557 | 17.295 | 0 | 0 | 59.65 | 56.061 | 46.109 | 22.474 | 0 | 0 | 57.925 | 33.67 | [5 empty] | 0 | 26.046 | 140 | 1.5601 | 1.4077 | 0.36326 | 0.23904 | 1.1687 | 74.9121
09/19/08 | 16:39 | 0 | 21.554 | 1 | 0 | 0 | 44.03 | 42.621 | 24.636 | 24.852 | 30.273 | 23.479 | 17.29 | 0 | 0 | 59.625 | 56.056 | 46.081 | 22.42 | 0 | 0 | 57.852 | 33.641 | [5 empty] | 0 | 19.178 | 141 | 1.5616 | 1.4091 | 0.36332 | 0.23904 | 1.1701 | 74.9308
09/19/08 | 16:40 | 0 | 21.53 | 0 | 1 | 0 | 56.531 | 43.606 | 24.587 | 24.661 | 21.098 | 23.528 | 17.215 | 0 | 0 | 59.646 | 56.012 | 46.104 | 22.42 | 0 | 0 | 57.875 | 33.641 | [5 empty] | 0 | 31.87 | 142 | 1.5834 | 1.4299 | 0.36421 | 0.23904 | 1.1908 | 75.2084
09/19/08 | 16:41 | 0 | 21.508 | 0 | 0 | 0 | 59.064 | 43.324 | 24.516 | 24.541 | 19.216 | 23.528 | 17.215 | 0 | 0 | 59.625 | 56.035 | 46.127 | 22.444 | 0 | 0 | 57.875 | 33.641 | [5 empty] | 0 | 34.523 | 143 | 1.5834 | 1.4299 | 0.36421 | 0.23904 | 1.1908 | 75.2084
09/19/08 | 16:42 | 0 | 21.5 | 0 | 0 | 0 | 58.185 | 43.061 | 24.558 | 24.558 | 19.334 | 23.499 | 17.137 | 0 | 0 | 59.575 | 55.984 | 46.032 | 22.39 | 0 | 0 | 57.781 | 33.637 | [5 empty] | 0 | 33.627 | 144 | 1.6061 | 1.4515 | 0.36513 | 0.23904 | 1.2124 | 75.4891
09/19/08 | 16:43 | 0 | 21.5 | 0 | 0 | 0 | 57.377 | 42.896 | 24.582 | 24.558 | 19.063 | 23.523 | 17.16 | 1 | 0 | 59.575 | 56.007 | 46.053 | 22.415 | 0 | 0 | 57.758 | 33.66 | [5 empty] | 0 | 32.819 | 145 | 1.5994 | 1.4451 | 0.36486 | 0.23904 | 1.2061 | 75.4072
09/19/08 | 16:44 | 0 | 21.5 | 0 | 0 | 0 | 56.658 | 42.779 | 24.678 | 24.558 | 18.741 | 23.57 | 17.21 | 0 | 0 | 59.575 | 55.984 | 46.053 | 22.39 | 0 | 0 | 57.781 | 33.66 | [5 empty] | 0 | 32.1 | 146 | 1.5848 | 1.4313 | 0.36427 | 0.23904 | 1.1922 | 75.2267
09/19/08 | 16:45 | 0 | 21.525 | 0 | 0 | 0 | 55.984 | 42.592 | 24.752 | 24.558 | 18.545 | 23.594 | 17.21 | 0 | 0 | 59.575 | 56.007 | 46.053 | 22.39 | 0 | 0 | 57.713 | 33.66 | [5 empty] | 0 | 31.426 | 147 | 1.5848 | 1.4313 | 0.36427 | 0.23904 | 1.1922 | 75.2267
09/19/08 | 16:46 | 0 | 21.5 | 0 | 0 | 0 | 55.363 | 42.52 | 24.801 | 24.631 | 18.568 | 23.619 | 17.062 | 0 | 0 | 59.575 | 55.984 | 46.123 | 22.39 | 0 | 0 | 57.735 | 33.684 | [5 empty] | 0 | 30.732 | 148 | 1.6279 | 1.4722 | 0.36601 | 0.23904 | 1.2332 | 75.7516
09/19/08 | 16:47 | 0 | 21.525 | 0 | 0 | 0 | 54.768 | 42.31 | 24.896 | 24.631 | 18.444 | 23.619 | 17.062 | 0 | 0 | 59.575 | 56.051 | 46.053 | 22.439 | 0 | 0 | 57.847 | 33.684 | [5 empty] | 0 | 30.137 | 149 | 1.6279 | 1.4722 | 0.36601 | 0.23904 | 1.2332 | 75.7516
09/19/08 | 16:48 | 0 | 21.466 | 0 | 0 | 0 | 54.14 | 42.157 | 25.007 | 24.597 | 18.409 | 23.584 | 17.001 | 0 | 0 | 59.543 | 55.951 | 46.067 | 22.405 | 0 | 0 | 57.793 | 33.627 | [5 empty] | 0 | 29.543 | 150 | 1.6457 | 1.4891 | 0.36673 | 0.23904 | 1.2501 | 75.9599
09/19/08 | 16:49 | 0 | 21.49 | 0 | 0 | 0 | 53.542 | 41.97 | 25.078 | 24.622 | 18.238 | 23.633 | 16.928 | 0 | 0 | 59.543 | 55.951 | 46.043 | 22.405 | 0 | 0 | 57.815 | 33.651 | [5 empty] | 0 | 28.92 | 151 | 1.667 | 1.5093 | 0.36759 | 0.23904 | 1.2703 | 76.2034
09/19/08 | 16:50 | 0 | 21.525 | 0 | 0 | 0 | 52.98 | 41.839 | 25.281 | 24.727 | 18.075 | 23.668 | 16.913 | 0 | 0 | 59.575 | 55.984 | 46.099 | 22.439 | 0 | 0 | 57.87 | 33.684 | [5 empty] | 0 | 28.253 | 152 | 1.6713 | 1.5135 | 0.36777 | 0.23904 | 1.2744 | 76.2527
09/19/08 | 16:51 | 0 | 21.515 | 0 | 0 | 0 | 52.35 | 41.688 | 25.271 | 24.668 | 17.793 | 23.633 | 16.903 | 0 | 0 | 59.543 | 55.951 | 46.113 | 22.427 | 0 | 0 | 57.838 | 33.696 | [5 empty] | 0 | 27.682 | 153 | 1.6742 | 1.5162 | 0.36789 | 0.23904 | 1.2772 | 76.2854
09/19/08 | 16:52 | 0 | 21.49 | 0 | 0 | 0 | 51.822 | 41.499 | 25.392 | 24.668 | 17.916 | 23.633 | 16.954 | 0 | 0 | 59.543 | 55.951 | 46.09 | 22.405 | 0 | 0 | 57.772 | 33.696 | [5 empty] | 0 | 27.154 | 154 | 1.6594 | 1.5021 | 0.36729 | 0.23904 | 1.2631 | 76.1174
09/19/08 | 16:53 | 0 | 21.49 | 0 | 0 | 0 | 51.271 | 41.406 | 25.441 | 24.766 | 17.67 | 23.609 | 16.928 | 0 | 0 | 59.52 | 55.928 | 46.137 | 22.405 | 0 | 0 | 57.749 | 33.675 | [5 empty] | 0 | 26.505 | 155 | 1.667 | 1.5093 | 0.36759 | 0.23904 | 1.2703 | 76.2034
09/19/08 | 16:54 | 0 | 21.49 | 0 | 0 | 0 | 50.767 | 41.195 | 25.585 | 24.717 | 17.544 | 23.658 | 16.928 | 0 | 0 | 59.52 | 55.904 | 46.09 | 22.405 | 0 | 0 | 57.704 | 33.675 | [5 empty] | 0 | 26.05 | 156 | 1.667 | 1.5093 | 0.36759 | 0.23904 | 1.2703 | 76.2034
09/19/08 | 16:55 | 0 | 21.459 | 0 | 0 | 0 | 50.233 | 41.069 | 25.575 | 24.756 | 17.414 | 23.626 | 16.82 | 0 | 0 | 59.468 | 55.874 | 46.106 | 22.395 | 0 | 0 | 57.72 | 33.644 | [5 empty] | 0 | 25.477 | 157 | 1.6984 | 1.5392 | 0.36887 | 0.23904 | 1.3002 | 76.5525
09/19/08 | 16:56 | 0 | 21.515 | 0 | 1 | 0 | 42.276 | 41.382 | 24.908 | 24.908 | 26.426 | 23.658 | 16.903 | 0 | 0 | 59.52 | 55.904 | 46.158 | 22.452 | 0 | 0 | 57.772 | 33.675 | [5 empty] | 0 | 17.368 | 158 | 1.6742 | 1.5162 | 0.36789 | 0.23904 | 1.2772 | 76.2854
09/19/08 | 16:57 | 0 | 21.459 | 0 | 1 | 0 | 45.67 | 42.126 | 24.71 | 24.756 | 23.359 | 23.648 | 16.798 | 0 | 0 | 59.49 | 55.874 | 46.06 | 22.42 | 0 | 0 | 57.742 | 33.644 | [5 empty] | 0 | 20.914 | 159 | 1.7048 | 1.5453 | 0.36913 | 0.23904 | 1.3063 | 76.622
09/19/08 | 16:58 | 0 | 21.459 | 0 | 0 | 0 | 60.253 | 43.044 | 24.276 | 24.71 | 19.168 | 23.602 | 16.773 | 0 | 0 | 59.468 | 55.874 | 46.106 | 22.395 | 0 | 0 | 57.786 | 33.596 | [5 empty] | 0 | 35.543 | 160 | 1.7121 | 1.5522 | 0.36942 | 0.23904 | 1.3132 | 76.7004
09/19/08 | 16:59 | 0 | 21.434 | 0 | 0 | 0 | 60.476 | 43.606 | 24.202 | 24.71 | 18.057 | 23.722 | 16.747 | 0 | 0 | 59.468 | 55.874 | 46.106 | 22.395 | 0 | 0 | 57.763 | 33.62 | [5 empty] | 0 | 35.766 | 161 | 1.7197 | 1.5594 | 0.36973 | 0.23904 | 1.3204 | 76.7812
09/19/08 | 17:00 | 0 | 21.459 | 0 | 0 | 0 | 59.536 | 43.585 | 24.251 | 24.71 | 18.278 | 23.746 | 16.773 | 0 | 0 | 59.49 | 55.874 | 46.106 | 22.395 | 0 | 0 | 57.786 | 33.596 | [5 empty] | 0 | 34.826 | 162 | 1.7121 | 1.5522 | 0.36942 | 0.23904 | 1.3132 | 76.7004
09/19/08 | 17:01 | 0 | 21.459 | 0 | 0 | 0 | 58.705 | 43.468 | 24.276 | 24.71 | 18.155 | 23.746 | 16.722 | 0 | 0 | 59.49 | 55.851 | 46.127 | 22.42 | 0 | 0 | 57.809 | 33.62 | [5 empty] | 0 | 33.995 | 163 | 1.727 | 1.5664 | 0.37002 | 0.23904 | 1.3273 | 76.8583
09/19/08 | 17:02 | 0 | 21.454 | 0 | 0 | 0 | 57.939 | 43.298 | 24.342 | 24.727 | 18.397 | 23.763 | 16.692 | 0 | 0 | 59.44 | 55.823 | 46.055 | 22.439 | 0 | 0 | 57.827 | 33.615 | [5 empty] | 0 | 33.212 | 164 | 1.7357 | 1.5747 | 0.37038 | 0.23904 | 1.3356 | 76.9499
09/19/08 | 17:03 | 0 | 21.483 | 0 | 0 | 0 | 57.27 | 43.207 | 24.396 | 24.806 | 18.749 | 23.793 | 16.747 | 0 | 0 | 59.49 | 55.827 | 46.106 | 22.42 | 0 | 0 | 57.763 | 33.644 | [5 empty] | 0 | 32.464 | 165 | 1.7197 | 1.5594 | 0.36973 | 0.23904 | 1.3204 | 76.7812
09/19/08 | 17:04 | 0 | 21.429 | 0 | 0 | 0 | 56.592 | 43.016 | 24.487 | 24.752 | 18.447 | 23.717 | 16.667 | 0 | 0 | 59.44 | 55.823 | 46.032 | 22.415 | 0 | 0 | 57.692 | 33.567 | [5 empty] | 0 | 31.84 | 166 | 1.743 | 1.5816 | 0.37067 | 0.23904 | 1.3425 | 77.0255
09/19/08 | 17:05 | 0 | 21.405 | 0 | 0 | 0 | 55.937 | 42.851 | 24.631 | 24.776 | 18.545 | 23.692 | 16.667 | 0 | 0 | 59.44 | 55.823 | 46.055 | 22.39 | 0 | 0 | 57.735 | 33.567 | [5 empty] | 0 | 31.161 | 167 | 1.743 | 1.5816 | 0.37067 | 0.23904 | 1.3425 | 77.0255
09/19/08 | 17:06 | 0 | 21.429 | 0 | 0 | 0 | 55.272 | 42.733 | 24.656 | 24.825 | 18.321 | 23.717 | 16.619 | 0 | 0 | 59.44 | 55.799 | 46.099 | 22.415 | 0 | 0 | 57.735 | 33.591 | [5 empty] | 0 | 30.447 | 168 | 1.7569 | 1.5949 | 0.37124 | 0.23904 | 1.3558 | 77.1689
09/19/08 | 17:07 | 0 | 21.429 | 0 | 0 | 0 | 54.609 | 42.592 | 24.776 | 24.872 | 18.223 | 23.692 | 16.594 | 0 | 0 | 59.417 | 55.823 | 46.078 | 22.39 | 0 | 0 | 57.758 | 33.615 | [5 empty] | 0 | 29.737 | 169 | 1.7642 | 1.6018 | 0.37153 | 0.23904 | 1.3627 | 77.2427
09/19/08 | 17:08 | 0 | 21.429 | 0 | 0 | 0 | 53.988 | 42.403 | 24.921 | 24.896 | 18.223 | 23.739 | 16.569 | 0 | 0 | 59.417 | 55.823 | 46.078 | 22.439 | 0 | 0 | 57.781 | 33.637 | [5 empty] | 0 | 29.092 | 170 | 1.7715 | 1.6087 | 0.37183 | 0.23904 | 1.3697 | 77.3159
09/19/08 | 17:09 | 0 | 21.422 | 0 | 0 | 0 | 53.346 | 42.238 | 24.97 | 24.872 | 18.397 | 23.692 | 16.569 | 0 | 0 | 59.417 | 55.823 | 46.099 | 22.439 | 0 | 0 | 57.715 | 33.66 | [5 empty] | 0 | 28.474 | 171 | 1.7715 | 1.6087 | 0.37183 | 0.23904 | 1.3697 | 77.3159
09/19/08 | 17:10 | 0 | 21.429 | 0 | 0 | 0 | 52.775 | 42.076 | 25.065 | 24.872 | 18.618 | 23.668 | 16.594 | 0 | 0 | 59.417 | 55.799 | 46.146 | 22.439 | 0 | 0 | 57.715 | 33.615 | [5 empty] | 0 | 27.903 | 172 | 1.7642 | 1.6018 | 0.37153 | 0.23904 | 1.3627 | 77.2427
09/19/08 | 17:11 | 0 | 21.397 | 0 | 0 | 0 | 52.217 | 41.927 | 25.154 | 24.889 | 18.585 | 23.611 | 16.536 | 0 | 0 | 59.433 | 55.769 | 46.139 | 22.432 | 0 | 0 | 57.662 | 33.629 | [5 empty] | 0 | 27.328 | 173 | 1.7811 | 1.6178 | 0.37222 | 0.23904 | 1.3788 | 77.4116
09/19/08 | 17:12 | 0 | 21.429 | 0 | 1 | 0 | 44.839 | 42.004 | 24.607 | 25.041 | 29.739 | 23.692 | 16.544 | 0 | 0 | 59.417 | 55.799 | 46.099 | 22.464 | 0 | 0 | 57.646 | 33.684 | [5 empty] | 0 | 19.798 | 174 | 1.7788 | 1.6156 | 0.37212 | 0.23904 | 1.3766 | 77.3885
09/19/08 | 17:13 | 0 | 21.397 | 0 | 1 | 0 | 56.654 | 40.327 | 24.575 | 24.864 | 21.132 | 23.611 | 16.536 | 0 | 0 | 59.41 | 55.748 | 46.092 | 22.407 | 0 | 0 | 57.64 | 33.677 | [5 empty] | 0 | 31.79 | 175 | 1.7811 | 1.6178 | 0.37222 | 0.23904 | 1.3788 | 77.4116
09/19/08 | 17:14 | 0 | 21.429 | 0 | 0 | 0 | 58.274 | 39.724 | 24.56 | 24.776 | 19.458 | 23.619 | 16.569 | 1 | 0 | 59.395 | 55.799 | 46.078 | 22.439 | 0 | 0 | 57.601 | 33.684 | [5 empty] | 0 | 33.498 | 176 | 1.7715 | 1.6087 | 0.37183 | 0.23904 | 1.3697 | 77.3159
09/19/08 | 17:15 | 0 | 21.397 | 0 | 0 | 0 | 57.594 | 39.483 | 24.528 | 24.744 | 18.661 | 23.636 | 16.438 | 0 | 0 | 59.388 | 55.748 | 46.092 | 22.432 | 0 | 0 | 57.571 | 33.677 | [5 empty] | 0 | 32.85 | 177 | 1.8097 | 1.645 | 0.37338 | 0.23904 | 1.4059 | 77.6898
09/19/08 | 17:16 | 0 | 21.341 | 0 | 0 | 0 | 56.848 | 39.334 | 24.543 | 24.737 | 18.925 | 23.604 | 16.406 | 0 | 0 | 59.358 | 55.718 | 46.062 | 22.425 | 0 | 0 | 57.587 | 33.67 | [5 empty] | 0 | 32.111 | 178 | 1.819 | 1.6538 | 0.37375 | 0.23904 | 1.4148 | 77.7788
09/19/08 | 17:17 | 0 | 21.373 | 0 | 0 | 0 | 56.159 | 39.294 | 24.568 | 24.761 | 18.925 | 23.629 | 16.33 | 0 | 0 | 59.335 | 55.739 | 46.039 | 22.376 | 0 | 0 | 57.587 | 33.646 | [5 empty] | 0 | 31.398 | 179 | 1.8411 | 1.6749 | 0.37465 | 0.23904 | 1.4358 | 77.9865
09/19/08 | 17:18 | 0 | 21.365 | 0 | 0 | 0 | 55.442 | 39.145 | 24.617 | 24.808 | 18.849 | 23.604 | 16.33 | 0 | 0 | 59.358 | 55.718 | 46.085 | 22.425 | 0 | 0 | 57.564 | 33.622 | [5 empty] | 0 | 30.634 | 180 | 1.8411 | 1.6749 | 0.37465 | 0.23904 | 1.4358 | 77.9865
09/19/08 | 17:19 | 0 | 21.343 | 0 | 0 | 0 | 54.8 | 39.052 | 24.715 | 24.786 | 18.975 | 23.631 | 16.307 | 0 | 0 | 59.315 | 55.694 | 46.041 | 22.403 | 0 | 0 | 57.61 | 33.672 | [5 empty] | 0 | 30.014 | 181 | 1.8478 | 1.6812 | 0.37492 | 0.23904 | 1.4422 | 78.0483
09/19/08 | 17:20 | 0 | 21.368 | 0 | 0 | 0 | 47.348 | 40.133 | 24.474 | 24.908 | 29.339 | 23.535 | 16.26 | 0 | 0 | 59.315 | 55.671 | 46.064 | 22.403 | 0 | 0 | 57.633 | 33.694 | [5 empty] | 0 | 22.44 | 182 | 1.8615 | 1.6942 | 0.37548 | 0.23904 | 1.4552 | 78.1734
09/19/08 | 17:21 | 0 | 21.265 | 0 | 1 | 0 | 56.391 | 43.087 | 24.322 | 24.707 | 21.385 | 23.55 | 16.3 | 1 | 0 | 59.308 | 55.664 | 46.034 | 22.417 | 0 | 0 | 57.557 | 33.687 | [5 empty] | 0 | 31.684 | 183 | 1.8498 | 1.6832 | 0.375 | 0.23904 | 1.4441 | 78.0671
09/19/08 | 17:22 | 0 | 21.343 | 0 | 0 | 0 | 58.194 | 43.707 | 24.232 | 24.641 | 19.84 | 23.582 | 16.26 | 0 | 0 | 59.292 | 55.694 | 46.041 | 22.427 | 0 | 0 | 57.521 | 33.694 | [5 empty] | 0 | 33.553 | 184 | 1.8615 | 1.6942 | 0.37548 | 0.23904 | 1.4552 | 78.1734
09/19/08 | 17:23 | 0 | 21.343 | 0 | 0 | 0 | 57.678 | 43.752 | 24.305 | 24.641 | 18.829 | 23.606 | 16.333 | 0 | 0 | 59.292 | 55.694 | 46.018 | 22.427 | 0 | 0 | 57.521 | 33.694 | [5 empty] | 0 | 33.037 | 185 | 1.8402 | 1.674 | 0.37461 | 0.23904 | 1.435 | 77.9784
09/19/08 | 17:24 | 0 | 21.311 | 0 | 0 | 0 | 56.93 | 43.628 | 24.298 | 24.609 | 18.967 | 23.575 | 16.252 | 0 | 0 | 59.262 | 55.641 | 46.034 | 22.395 | 0 | 0 | 57.557 | 33.663 | [5 empty] | 0 | 32.321 | 186 | 1.8638 | 1.6964 | 0.37557 | 0.23904 | 1.4574 | 78.1945
09/19/08 | 17:25 | 1 | 21.321 | 0 | 1 | 0 | 54.226 | 43.683 | 24.273 | 24.707 | 26.971 | 23.526 | 16.202 | 0 | 0 | 59.262 | 55.641 | 46.057 | 22.395 | 0 | 0 | 57.58 | 33.641 | [5 empty] | 21.321 | 29.519 | 187 | 1.8784 | 1.7103 | 0.37616 | 0.23904 | 1.4712 | 78.3252
09/19/08 | 17:26 | 0 | 21.368 | 0 | 0 | 0 | 51.061 | 46.293 | 24.161 | 24.666 | 23.437 | 23.631 | 16.184 | 1 | 0 | 59.292 | 55.648 | 46.109 | 22.449 | 0 | 0 | 57.587 | 33.649 | [5 empty] | 0 | 26.395 | 188 | 1.8836 | 1.7153 | 0.37637 | 0.23904 | 1.4762 | 78.3717
09/19/08 | 17:27 | 0 | 21.343 | 0 | 1 | 0 | 58.103 | 46.844 | 24.065 | 24.57 | 20.038 | 23.678 | 16.209 | 0 | 0 | 59.315 | 55.671 | 46.109 | 22.449 | 0 | 0 | 57.587 | 33.649 | [5 empty] | 0 | 33.533 | 189 | 1.8763 | 1.7083 | 0.37608 | 0.23904 | 1.4693 | 78.307
09/19/08 | 17:28 | 0 | 21.311 | 0 | 0 | 0 | 57.895 | 46.72 | 24.055 | 24.489 | 19.882 | 23.599 | 16.104 | 0 | 0 | 59.262 | 55.617 | 46.057 | 22.417 | 0 | 0 | 57.537 | 33.641 | [5 empty] | 0 | 33.406 | 190 | 1.9069 | 1.7374 | 0.37732 | 0.23904 | 1.4984 | 78.5755
09/19/08 | 17:29 | 0 | 21.336 | 0 | 0 | 0 | 57.199 | 46.515 | 23.96 | 24.418 | 24.178 | 23.599 | 15.981 | 0 | 0 | 59.239 | 55.664 | 46.034 | 22.442 | 0 | 0 | 57.58 | 33.641 | [5 empty] | 0 | 32.781 | 191 | 1.9427 | 1.7715 | 0.37877 | 0.23904 | 1.5324 | 78.8794
09/19/08 | 17:30 | 0 | 21.311 | 0 | 1 | 0 | 48.51 | 47.936 | 24.08 | 24.465 | 26.441 | 23.599 | 15.981 | 1 | 0 | 59.308 | 55.641 | 46.102 | 22.417 | 0 | 0 | 57.514 | 33.641 | [5 empty] | 0 | 24.045 | 192 | 1.9427 | 1.7715 | 0.37877 | 0.23904 | 1.5324 | 78.8794
09/19/08 | 17:31 | 0 | 21.282 | 1 | 0 | 0 | 57.799 | 48.916 | 24.099 | 24.315 | 20.392 | 23.594 | 15.9 | 0 | 0 | 59.258 | 55.613 | 46.05 | 22.412 | 0 | 0 | 57.51 | 33.634 | [5 empty] | 0 | 33.484 | 193 | 1.9663 | 1.7939 | 0.37972 | 0.23904 | 1.5548 | 79.0734
09/19/08 | 17:32 | 0 | 21.307 | 0 | 0 | 0 | 58.473 | 48.597 | 24.075 | 24.269 | 19.877 | 23.714 | 15.9 | 1 | 0 | 59.258 | 55.613 | 46.097 | 22.412 | 0 | 0 | 57.487 | 33.658 | [5 empty] | 0 | 34.204 | 194 | 1.9663 | 1.7939 | 0.37972 | 0.23904 | 1.5548 | 79.0734
09/19/08 | 17:33 | 0 | 21.331 | 0 | 0 | 0 | 57.868 | 48.368 | 24.17 | 24.269 | 19.06 | 23.631 | 15.89 | 0 | 0 | 59.226 | 55.557 | 45.997 | 22.378 | 0 | 0 | 57.498 | 33.625 | [5 empty] | 0 | 33.599 | 195 | 1.9692 | 1.7966 | 0.37984 | 0.23904 | 1.5576 | 79.097
09/19/08 | 17:34 | 0 | 21.307 | 0 | 0 | 0 | 57.217 | 48.116 | 24.244 | 24.293 | 18.271 | 23.665 | 15.9 | 0 | 0 | 59.28 | 55.659 | 46.029 | 22.461 | 0 | 0 | 57.53 | 33.682 | [5 empty] | 0 | 32.924 | 196 | 1.9663 | 1.7939 | 0.37972 | 0.23904 | 1.5548 | 79.0734
09/19/08 | 17:35 | 0 | 21.307 | 0 | 0 | 0 | 56.544 | 47.955 | 24.315 | 24.293 | 18.025 | 23.69 | 15.802 | 0 | 0 | 59.28 | 55.613 | 46.097 | 22.437 | 0 | 0 | 57.53 | 33.658 | [5 empty] | 0 | 32.251 | 197 | 1.9949 | 1.821 | 0.38088 | 0.23904 | 1.582 | 79.302
09/19/08 | 17:36 | 0 | 21.307 | 0 | 1 | 0 | 51.806 | 47.77 | 24.315 | 24.389 | 27.834 | 23.714 | 15.802 | 0 | 0 | 59.324 | 55.636 | 46.097 | 22.437 | 0 | 0 | 57.553 | 33.658 | [5 empty] | 0 | 27.417 | 198 | 1.9949 | 1.821 | 0.38088 | 0.23904 | 1.582 | 79.302
09/19/08 | 17:37 | 0 | 21.297 | 0 | 1 | 0 | 52.922 | 49.274 | 24.45 | 24.259 | 21.439 | 23.68 | 15.717 | 1 | 0 | 59.269 | 55.603 | 46.064 | 22.403 | 0 | 0 | 57.544 | 33.649 | [5 empty] | 0 | 28.663 | 199 | 2.0196 | 1.8445 | 0.38188 | 0.23904 | 1.6055 | 79.4951
09/19/08 | 17:38 | 0 | 21.248 | 0 | 0 | 0 | 59.068 | 49.206 | 24.524 | 24.21 | 18.829 | 23.631 | 15.717 | 0 | 0 | 59.269 | 55.557 | 46.111 | 22.378 | 0 | 0 | 57.521 | 33.601 | [5 empty] | 0 | 34.858 | 200 | 2.0196 | 1.8445 | 0.38188 | 0.23904 | 1.6055 | 79.4951
09/19/08 | 17:39 | 0 | 21.297 | 0 | 0 | 0 | 58.708 | 48.793 | 24.619 | 24.161 | 18.286 | 23.68 | 15.692 | 0 | 0 | 59.269 | 55.578 | 46.062 | 22.427 | 0 | 0 | 57.475 | 33.601 | [5 empty] | 0 | 34.547 | 201 | 2.0269 | 1.8515 | 0.38218 | 0.23904 | 1.6124 | 79.551
09/19/08 | 17:40 | 0 | 21.277 | 0 | 0 | 0 | 57.996 | 48.66 | 24.673 | 24.239 | 18.389 | 23.732 | 15.697 | 0 | 0 | 59.296 | 55.606 | 46.137 | 22.456 | 0 | 0 | 57.546 | 33.677 | [5 empty] | 0 | 33.757 | 202 | 2.0254 | 1.8501 | 0.38212 | 0.23904 | 1.611 | 79.5398
09/19/08 | 17:41 | 0 | 21.297 | 0 | 0 | 0 | 57.249 | 48.356 | 24.739 | 24.185 | 18.062 | 23.68 | 15.594 | 0 | 0 | 59.269 | 55.578 | 46.062 | 22.452 | 0 | 0 | 57.453 | 33.67 | [5 empty] | 0 | 33.064 | 203 | 2.0554 | 1.8786 | 0.38333 | 0.23904 | 1.6395 | 79.7662
09/19/08 | 17:42 | 0 | 21.272 | 0 | 0 | 0 | 56.601 | 48.172 | 24.81 | 24.21 | 18.014 | 23.68 | 15.543 | 0 | 0 | 59.29 | 55.578 | 46.155 | 22.403 | 0 | 0 | 57.498 | 33.718 | [5 empty] | 0 | 32.391 | 204 | 2.0703 | 1.8927 | 0.38394 | 0.23904 | 1.6537 | 79.8759
09/19/08 | 17:43 | 0 | 21.272 | 0 | 0 | 0 | 55.946 | 47.92 | 24.884 | 24.256 | 17.595 | 23.702 | 15.445 | 0 | 0 | 59.312 | 55.578 | 46.132 | 22.403 | 0 | 0 | 57.498 | 33.718 | [5 empty] | 0 | 31.69 | 205 | 2.0988 | 1.9198 | 0.38509 | 0.23904 | 1.6808 | 80.0823
09/19/08 | 17:44 | 0 | 21.297 | 0 | 0 | 0 | 55.305 | 47.691 | 24.98 | 24.281 | 17.693 | 23.702 | 15.395 | 0 | 0 | 59.29 | 55.533 | 46.132 | 22.427 | 0 | 0 | 57.564 | 33.718 | [5 empty] | 0 | 31.024 | 206 | 2.1134 | 1.9337 | 0.38568 | 0.23904 | 1.6946 | 80.1855
09/19/08 | 17:45 | 0 | 21.289 | 0 | 0 | 0 | 54.677 | 47.432 | 24.972 | 24.249 | 17.363 | 23.55 | 15.362 | 0 | 0 | 59.171 | 55.48 | 46.011 | 22.346 | 0 | 0 | 57.489 | 33.687 | [5 empty] | 0 | 30.428 | 207 | 2.123 | 1.9428 | 0.38607 | 0.23904 | 1.7038 | 80.2528
09/19/08 | 17:46 | 0 | 21.216 | 0 | 0 | 0 | 54.082 | 47.224 | 25.166 | 24.298 | 17.414 | 23.624 | 15.362 | 1 | 0 | 59.26 | 55.547 | 46.078 | 22.42 | 0 | 0 | 57.468 | 33.687 | [5 empty] | 0 | 29.784 | 208 | 2.123 | 1.9428 | 0.38607 | 0.23904 | 1.7038 | 80.2528
09/19/08 | 17:47 | 0 | 21.265 | 0 | 0 | 0 | 53.507 | 46.996 | 25.237 | 24.369 | 17.338 | 23.624 | 15.337 | 0 | 0 | 59.26 | 55.547 | 46.148 | 22.371 | 0 | 0 | 57.446 | 33.687 | [5 empty] | 0 | 29.138 | 209 | 2.1303 | 1.9497 | 0.38637 | 0.23904 | 1.7107 | 80.3033
09/19/08 | 17:48 | 0 | 21.265 | 0 | 0 | 0 | 52.912 | 46.767 | 25.308 | 24.347 | 17.016 | 23.648 | 15.289 | 0 | 0 | 59.26 | 55.526 | 46.193 | 22.395 | 0 | 0 | 57.446 | 33.711 | [5 empty] | 0 | 28.565 | 210 | 2.1442 | 1.963 | 0.38693 | 0.23904 | 1.724 | 80.3995
09/19/08 | 17:49 | 0 | 21.265 | 0 | 0 | 0 | 52.361 | 46.559 | 25.431 | 24.369 | 16.871 | 23.55 | 15.239 | 0 | 0 | 59.239 | 55.547 | 46.148 | 22.42 | 0 | 0 | 57.423 | 33.735 | [5 empty] | 0 | 27.992 | 211 | 2.1588 | 1.9768 | 0.38752 | 0.23904 | 1.7378 | 80.4984
09/19/08 | 17:50 | 0 | 21.208 | 0 | 0 | 0 | 51.528 | 46.323 | 25.445 | 24.435 | 24.072 | 23.518 | 15.133 | 0 | 0 | 59.23 | 55.473 | 46.139 | 22.41 | 0 | 0 | 57.37 | 33.656 | [5 empty] | 0 | 27.093 | 212 | 2.1897 | 2.0062 | 0.38877 | 0.23904 | 1.7671 | 80.7036
09/19/08 | 17:51 | 0 | 21.265 | 0 | 1 | 0 | 45 | 45.826 | 24.997 | 24.563 | 25.862 | 23.624 | 15.116 | 0 | 0 | 59.239 | 55.503 | 46.148 | 22.442 | 0 | 0 | 57.423 | 33.711 | [5 empty] | 0 | 20.437 | 213 | 2.1946 | 2.0109 | 0.38898 | 0.23904 | 1.7718 | 80.7359
09/19/08 | 17:52 | 0 | 21.208 | 0 | 0 | 0 | 57.571 | 46.484 | 25.181 | 24.506 | 19.505 | 23.543 | 14.985 | 0 | 0 | 59.187 | 55.517 | 46.139 | 22.41 | 0 | 0 | 57.393 | 33.656 | [5 empty] | 0 | 33.065 | 214 | 2.2328 | 2.0472 | 0.39052 | 0.23904 | 1.8081 | 80.9806
09/19/08 | 17:53 | 0 | 21.265 | 0 | 0 | 0 | 58.363 | 46.377 | 25.333 | 24.514 | 17.932 | 23.599 | 15.066 | 0 | 0 | 59.217 | 55.526 | 46.193 | 22.42 | 0 | 0 | 57.423 | 33.711 | [5 empty] | 0 | 33.849 | 215 | 2.2092 | 2.0247 | 0.38957 | 0.23904 | 1.7857 | 80.8303
09/19/08 | 17:54 | 0 | 21.184 | 0 | 0 | 0 | 57.393 | 46.209 | 25.276 | 24.531 | 17.034 | 23.638 | 14.96 | 1 | 0 | 59.21 | 55.449 | 46.095 | 22.41 | 0 | 0 | 57.37 | 33.68 | [5 empty] | 0 | 32.862 | 216 | 2.24 | 2.0541 | 0.39082 | 0.23904 | 1.815 | 81.0263
09/19/08 | 17:55 | 0 | 21.184 | 0 | 0 | 0 | 56.563 | 46.025 | 25.325 | 24.506 | 16.838 | 23.592 | 14.91 | 0 | 0 | 59.21 | 55.473 | 46.139 | 22.41 | 0 | 0 | 57.304 | 33.704 | [5 empty] | 0 | 32.057 | 217 | 2.2546 | 2.0679 | 0.39141 | 0.23904 | 1.8289 | 81.1169
09/19/08 | 17:56 | 0 | 21.233 | 0 | 0 | 0 | 55.862 | 45.843 | 25.421 | 24.506 | 16.516 | 23.592 | 14.91 | 0 | 0 | 59.21 | 55.473 | 46.071 | 22.434 | 0 | 0 | 57.304 | 33.704 | [5 empty] | 0 | 31.356 | 218 | 2.2546 | 2.0679 | 0.39141 | 0.23904 | 1.8289 | 81.1169
09/19/08 | 17:57 | 0 | 21.233 | 0 | 0 | 0 | 55.174 | 45.611 | 25.519 | 24.531 | 16.589 | 23.592 | 14.862 | 0 | 0 | 59.164 | 55.449 | 46.118 | 22.459 | 0 | 0 | 57.348 | 33.68 | [5 empty] | 0 | 30.643 | 219 | 2.2686 | 2.0812 | 0.39197 | 0.23904 | 1.8422 | 81.2028
09/19/08 | 17:58 | 0 | 21.208 | 0 | 0 | 0 | 54.579 | 45.474 | 25.519 | 24.555 | 16.393 | 23.592 | 14.885 | 0 | 0 | 59.21 | 55.473 | 46.118 | 22.434 | 0 | 0 | 57.325 | 33.68 | [5 empty] | 0 | 30.024 | 220 | 2.2619 | 2.0748 | 0.3917 | 0.23904 | 1.8358 | 81.1618
09/19/08 | 17:59 | 0 | 21.248 | 0 | 0 | 0 | 54.021 | 45.285 | 25.703 | 24.619 | 16.26 | 23.606 | 14.802 | 0 | 0 | 59.226 | 55.489 | 46.155 | 22.449 | 0 | 0 | 57.366 | 33.696 | [5 empty] | 0 | 29.402 | 221 | 2.2861 | 2.0978 | 0.39268 | 0.23904 | 1.8588 | 81.3087
09/19/08 | 18:00 | 0 | 21.248 | 0 | 0 | 0 | 53.449 | 45.124 | 25.75 | 24.641 | 16.383 | 23.582 | 14.751 | 0 | 0 | 59.182 | 55.445 | 46.155 | 22.427 | 0 | 0 | 57.366 | 33.672 | [5 empty] | 0 | 28.808 | 222 | 2.3009 | 2.1119 | 0.39328 | 0.23904 | 1.8729 | 81.3974
09/19/08 | 18:01 | 0 | 21.24 | 0 | 0 | 0 | 52.891 | 44.865 | 25.816 | 24.563 | 16.079 | 23.479 | 14.548 | 0 | 0 | 59.153 | 55.414 | 46.125 | 22.395 | 0 | 0 | 57.291 | 33.665 | [5 empty] | 0 | 28.328 | 223 | 2.36 | 2.1681 | 0.39568 | 0.23904 | 1.9291 | 81.7395
09/19/08 | 18:02 | 0 | 21.216 | 0 | 0 | 0 | 52.364 | 44.704 | 25.862 | 24.634 | 15.905 | 23.501 | 14.548 | 0 | 0 | 59.13 | 55.435 | 46.104 | 22.395 | 0 | 0 | 57.291 | 33.687 | [5 empty] | 0 | 27.73 | 224 | 2.36 | 2.1681 | 0.39568 | 0.23904 | 1.9291 | 81.7395
09/19/08 | 18:03 | 0 | 21.191 | 0 | 0 | 0 | 51.813 | 44.545 | 25.96 | 24.609 | 15.93 | 23.479 | 14.497 | 0 | 0 | 59.153 | 55.391 | 46.125 | 22.395 | 0 | 0 | 57.291 | 33.687 | [5 empty] | 0 | 27.204 | 225 | 2.3749 | 2.1822 | 0.39628 | 0.23904 | 1.9432 | 81.8227
09/19/08 | 18:04 | 0 | 21.216 | 0 | 0 | 0 | 51.332 | 44.286 | 26.081 | 24.634 | 15.83 | 23.454 | 14.447 | 0 | 0 | 59.13 | 55.391 | 46.125 | 22.417 | 0 | 0 | 57.359 | 33.687 | [5 empty] | 0 | 26.698 | 226 | 2.3894 | 2.1961 | 0.39687 | 0.23904 | 1.957 | 81.9034
09/19/08 | 18:05 | 0 | 21.216 | 0 | 0 | 0 | 50.781 | 44.099 | 26.127 | 24.658 | 15.583 | 23.454 | 14.374 | 0 | 0 | 59.13 | 55.391 | 46.148 | 22.417 | 0 | 0 | 57.359 | 33.665 | [5 empty] | 0 | 26.123 | 227 | 2.4107 | 2.2163 | 0.39773 | 0.23904 | 1.9772 | 82.0193
09/19/08 | 18:06 | 0 | 21.24 | 0 | 0 | 0 | 50.277 | 43.934 | 26.201 | 24.609 | 15.435 | 23.43 | 14.374 | 0 | 0 | 59.13 | 55.414 | 46.195 | 22.442 | 0 | 0 | 57.313 | 33.687 | [5 empty] | 0 | 25.668 | 228 | 2.4107 | 2.2163 | 0.39773 | 0.23904 | 1.9772 | 82.0193
09/19/08 | 18:07 | 0 | 21.186 | 0 | 0 | 0 | 48.163 | 43.836 | 26.051 | 24.749 | 15.209 | 23.401 | 14.243 | 0 | 0 | 59.102 | 55.34 | 46.19 | 22.388 | 0 | 0 | 57.309 | 33.637 | [5 empty] | 0 | 23.414 | 229 | 2.4488 | 2.2525 | 0.39928 | 0.23904 | 2.0135 | 82.2224
09/19/08 | 18:08 | 0 | 21.211 | 0 | 1 | 0 | 42.918 | 42.824 | 25.666 | 24.847 | 23.641 | 23.472 | 14.243 | 0 | 0 | 59.102 | 55.363 | 46.167 | 22.412 | 0 | 0 | 57.332 | 33.637 | [5 empty] | 0 | 18.071 | 230 | 2.4488 | 2.2525 | 0.39928 | 0.23904 | 2.0135 | 82.2224
09/19/08 | 18:09 | 1 | 21.235 | 0 | 1 | 0 | 42.989 | 43.154 | 25.762 | 24.894 | 24.05 | 23.425 | 14.073 | 0 | 0 | 59.125 | 55.34 | 46.029 | 22.437 | 0 | 0 | 57.332 | 33.658 | [5 empty] | 21.235 | 18.095 | 231 | 2.4983 | 2.2996 | 0.40128 | 0.23904 | 2.0605 | 82.4767
09/19/08 | 18:10 | 0 | 21.186 | 0 | 0 | 0 | 61.074 | 43.365 | 25.352 | 25.014 | 17.678 | 23.401 | 14.171 | 1 | 0 | 59.125 | 55.34 | 46.097 | 22.437 | 0 | 0 | 57.286 | 33.637 | [5 empty] | 0 | 36.06 | 232 | 2.4698 | 2.2725 | 0.40013 | 0.23904 | 2.0334 | 82.3313
09/19/08 | 18:11 | 0 | 21.211 | 0 | 0 | 0 | 62.017 | 43.554 | 25.279 | 24.989 | 16.295 | 23.425 | 14.047 | 0 | 0 | 59.08 | 55.316 | 46.076 | 22.388 | 0 | 0 | 57.309 | 33.637 | [5 empty] | 0 | 37.028 | 233 | 2.5059 | 2.3068 | 0.40159 | 0.23904 | 2.0677 | 82.5147
09/19/08 | 18:12 | 0 | 21.211 | 0 | 0 | 0 | 60.919 | 43.554 | 25.208 | 25.038 | 15.629 | 23.425 | 13.972 | 0 | 0 | 59.08 | 55.316 | 46.167 | 22.412 | 0 | 0 | 57.332 | 33.658 | [5 empty] | 0 | 35.881 | 234 | 2.5278 | 2.3276 | 0.40247 | 0.23904 | 2.0885 | 82.623
09/19/08 | 18:13 | 0 | 21.235 | 0 | 0 | 0 | 60.022 | 43.437 | 25.208 | 25.038 | 15.257 | 23.472 | 13.949 | 0 | 0 | 59.057 | 55.316 | 46.12 | 22.388 | 0 | 0 | 57.309 | 33.658 | [5 empty] | 0 | 34.984 | 235 | 2.5345 | 2.3339 | 0.40275 | 0.23904 | 2.0949 | 82.6559
09/19/08 | 18:14 | 0 | 21.211 | 0 | 0 | 0 | 59.169 | 43.317 | 25.232 | 25.112 | 14.887 | 23.521 | 13.849 | 0 | 0 | 59.057 | 55.316 | 46.12 | 22.437 | 0 | 0 | 57.286 | 33.682 | [5 empty] | 0 | 34.057 | 236 | 2.5636 | 2.3616 | 0.40393 | 0.23904 | 2.1226 | 82.7967
09/19/08 | 18:15 | 0 | 21.177 | 0 | 0 | 0 | 58.397 | 43.121 | 25.293 | 25.053 | 14.827 | 23.462 | 13.788 | 0 | 0 | 59.025 | 55.284 | 46.088 | 22.378 | 0 | 0 | 57.343 | 33.696 | [5 empty] | 0 | 33.344 | 237 | 2.5813 | 2.3785 | 0.40465 | 0.23904 | 2.1394 | 82.8811
09/19/08 | 18:16 | 0 | 21.201 | 0 | 0 | 0 | 57.724 | 42.98 | 25.367 | 25.078 | 14.606 | 23.437 | 13.788 | 0 | 0 | 59.025 | 55.26 | 46.111 | 22.378 | 0 | 0 | 57.231 | 33.696 | [5 empty] | 0 | 32.646 | 238 | 2.5813 | 2.3785 | 0.40465 | 0.23904 | 2.1394 | 82.8811
09/19/08 | 18:17 | 0 | 21.201 | 0 | 0 | 0 | 57.074 | 42.815 | 25.463 | 25.1 | 14.555 | 23.415 | 13.716 | 0 | 0 | 58.913 | 55.193 | 45.997 | 22.331 | 0 | 0 | 57.231 | 33.672 | [5 empty] | 0 | 31.974 | 239 | 2.6023 | 2.3984 | 0.4055 | 0.23904 | 2.1594 | 82.9792
09/19/08 | 18:18 | 0 | 21.177 | 0 | 0 | 0 | 56.446 | 42.674 | 25.558 | 25.124 | 14.53 | 23.462 | 13.69 | 0 | 0 | 59.002 | 55.284 | 46.088 | 22.378 | 0 | 0 | 57.208 | 33.672 | [5 empty] | 0 | 31.322 | 240 | 2.6099 | 2.4056 | 0.4058 | 0.23904 | 2.1666 | 83.0142
09/19/08 | 18:19 | 0 | 21.177 | 0 | 0 | 0 | 55.788 | 42.532 | 25.632 | 25.078 | 14.382 | 23.437 | 13.618 | 0 | 0 | 59.002 | 55.239 | 46.111 | 22.403 | 0 | 0 | 57.208 | 33.649 | [5 empty] | 0 | 30.71 | 241 | 2.6308 | 2.4255 | 0.40665 | 0.23904 | 2.1865 | 83.1102
09/19/08 | 18:20 | 0 | 21.162 | 0 | 0 | 0 | 55.109 | 42.353 | 25.664 | 25.11 | 14.269 | 23.496 | 13.552 | 0 | 0 | 58.965 | 55.246 | 46.12 | 22.388 | 0 | 0 | 57.195 | 33.658 | [5 empty] | 0 | 29.999 | 242 | 2.6501 | 2.4438 | 0.40743 | 0.23904 | 2.2048 | 83.1968
09/19/08 | 18:21 | 0 | 21.162 | 0 | 0 | 0 | 54.443 | 42.212 | 25.762 | 25.134 | 14.171 | 23.545 | 13.502 | 0 | 0 | 58.965 | 55.225 | 46.12 | 22.412 | 0 | 0 | 57.217 | 33.634 | [5 empty] | 0 | 29.309 | 243 | 2.6646 | 2.4576 | 0.40802 | 0.23904 | 2.2186 | 83.2616
09/19/08 | 18:22 | 0 | 21.186 | 0 | 0 | 0 | 53.801 | 42.049 | 25.833 | 25.159 | 13.972 | 23.447 | 13.502 | 0 | 0 | 58.945 | 55.225 | 46.097 | 22.388 | 0 | 0 | 57.263 | 33.658 | [5 empty] | 0 | 28.642 | 244 | 2.6646 | 2.4576 | 0.40802 | 0.23904 | 2.2186 | 83.2616
09/19/08 | 18:23 | 0 | 21.186 | 0 | 0 | 0 | 53.206 | 41.908 | 25.904 | 25.134 | 13.899 | 23.472 | 13.479 | 0 | 0 | 58.965 | 55.202 | 46.12 | 22.437 | 0 | 0 | 57.24 | 33.634 | [5 empty] | 0 | 28.072 | 245 | 2.6713 | 2.464 | 0.40829 | 0.23904 | 2.225 | 83.2911
09/19/08 | 18:24 | 0 | 21.186 | 0 | 1 | 0 | 46.305 | 41.743 | 25.399 | 25.328 | 26.507 | 23.496 | 13.379 | 0 | 0 | 58.945 | 55.202 | 46.12 | 22.437 | 0 | 0 | 57.172 | 33.658 | [5 empty] | 0 | 20.977 | 246 | 2.7004 | 2.4917 | 0.40947 | 0.23904 | 2.2526 | 83.418
09/19/08 | 18:25 | 0 | 21.186 | 0 | 1 | 0 | 53.687 | 40.99 | 25.399 | 25.423 | 17.678 | 23.545 | 13.379 | 1 | 0 | 58.945 | 55.132 | 46.05 | 22.412 | 0 | 0 | 57.151 | 33.634 | [5 empty] | 0 | 28.264 | 247 | 2.7004 | 2.4917 | 0.40947 | 0.23904 | 2.2526 | 83.418
09/19/08 | 18:26 | 0 | 21.186 | 0 | 1 | 0 | 41.131 | 44.743 | 24.918 | 25.352 | 26.171 | 23.567 | 13.331 | 0 | 0 | 58.922 | 55.202 | 46.097 | 22.388 | 0 | 0 | 57.128 | 33.682 | [5 empty] | 0 | 15.779 | 248 | 2.7144 | 2.505 | 0.41004 | 0.23904 | 2.2659 | 83.4779
09/19/08 | 18:27 | 0 | 21.186 | 0 | 1 | 0 | 55.888 | 48.321 | 24.364 | 25.254 | 20.703 | 23.567 | 13.281 | 1 | 0 | 58.965 | 55.202 | 46.097 | 22.437 | 0 | 0 | 57.172 | 33.706 | [5 empty] | 0 | 30.634 | 249 | 2.729 | 2.5188 | 0.41063 | 0.23904 | 2.2798 | 83.5397
09/19/08 | 18:28 | 0 | 21.154 | 1 | 1 | 1 | 48.039 | 49.964 | 24.09 | 25.031 | 25.296 | 23.609 | 13.198 | 1 | 0 | 58.892 | 55.172 | 46.067 | 22.38 | 0 | 0 | 57.142 | 33.651 | [5 empty] | 0 | 23.008 | 250 | 2.7531 | 2.5418 | 0.41161 | 0.23904 | 2.3027 | 83.6408
09/19/08 | 18:29 | 0 | 21.154 | 0 | 2 | 0 | 52.051 | 45.861 | 24.163 | 24.644 | 23.055 | 23.658 | 13.173 | 1 | 0 | 58.915 | 55.172 | 45.999 | 22.356 | 0 | 0 | 57.076 | 33.627 | [5 empty] | 0 | 27.407 | 0 | 2.7604 | 2.5487 | 0.4119 | 0.23904 | 2.3097 | 83.6709
09/19/08 | 18:30 | 0 | 21.179 | 0 | 0 | 0 | 50.333 | 51.708 | 24.403 | 24.259 | 23.079 | 23.68 | 13.1 | 0 | 0 | 58.892 | 55.148 | 46.02 | 22.405 | 0 | 0 | 57.076 | 33.651 | [5 empty] | 0 | 26.074 | 1 | 2.7817 | 2.5689 | 0.96319 | 0.78947 | 1.7794 | 63.9702
09/19/08 | 18:31 | 1 | 21.154 | 0 | 2 | 0 | 47.74 | 48.109 | 24.644 | 24.09 | 25.85 | 23.729 | 13.1 | 1 | 0 | 58.915 | 55.148 | 45.999 | 22.405 | 0 | 0 | 57.053 | 33.651 | [5 empty] | 21.154 | 23.65 | 2 | 2.7817 | 2.5689 | 0.96319 | 0.78947 | 1.7794 | 63.9702
09/19/08 | 18:32 | 0 | 21.154 | 0 | 1 | 0 | 50.814 | 51.96 | 24.908 | 24.163 | 18.781 | 23.803 | 13.049 | 1 | 0 | 58.892 | 55.125 | 45.952 | 22.38 | 0 | 0 | 57.122 | 33.627 | [5 empty] | 0 | 26.651 | 3 | 2.7965 | 2.583 | 0.9638 | 0.78947 | 1.7936 | 64.1353
09/19/08 | 18:33 | 0 | 21.154 | 0 | 1 | 0 | 43.592 | 48.452 | 25.053 | 24.283 | 27.679 | 23.849 | 13.049 | 1 | 0 | 58.936 | 55.148 | 45.999 | 22.331 | 0 | 0 | 57.053 | 33.627 | [5 empty] | 0 | 19.309 | 4 | 2.7965 | 2.583 | 0.9638 | 0.78947 | 1.7936 | 64.1353
09/19/08 | 18:34 | 0 | 21.125 | 0 | 1 | 0 | 53.195 | 51.176 | 25.168 | 24.543 | 20.184 | 23.795 | 12.946 | 1 | 0 | 58.908 | 55.12 | 45.971 | 22.376 | 0 | 0 | 57.115 | 33.646 | [5 empty] | 0 | 28.652 | 5 | 2.8265 | 2.6115 | 0.96501 | 0.78947 | 1.8221 | 64.4634
09/19/08 | 18:35 | 0 | 21.15 | 0 | 1 | 0 | 40.085 | 47.826 | 25.266 | 24.712 | 27.628 | 23.869 | 12.946 | 0 | 0 | 58.931 | 55.144 | 45.971 | 22.398 | 0 | 0 | 57.094 | 33.668 | [5 empty] | 0 | 15.373 | 6 | 2.8265 | 2.6115 | 0.96501 | 0.78947 | 1.8221 | 64.4634
09/19/08 | 18:36 | 0 | 21.125 | 0 | 1 | 0 | 55.578 | 50.877 | 25.387 | 24.928 | 21.243 | 23.869 | 12.896 | 2 | 0 | 58.908 | 55.097 | 45.971 | 22.376 | 0 | 0 | 57.138 | 33.622 | [5 empty] | 0 | 30.65 | 7 | 2.8411 | 2.6254 | 0.9656 | 0.78947 | 1.8359 | 64.6202
09/19/08 | 18:37 | 0 | 21.125 | 0 | 1 | 0 | 43.657 | 48.767 | 25.458 | 25.002 | 27.579 | 23.964 | 12.921 | 0 | 0 | 58.888 | 55.12 | 46.015 | 22.376 | 0 | 0 | 57.138 | 33.646 | [5 empty] | 0 | 18.655 | 8 | 2.8338 | 2.6185 | 0.96531 | 0.78947 | 1.829 | 64.542
09/19/08 | 18:38 | 0 | 21.125 | 0 | 2 | 0 | 55.51 | 47.094 | 25.578 | 25.097 | 22.111 | 23.964 | 12.921 | 1 | 0 | 58.931 | 55.12 | 45.948 | 22.398 | 0 | 0 | 57.094 | 33.668 | [5 empty] | 0 | 30.413 | 9 | 2.8338 | 2.6185 | 0.96531 | 0.78947 | 1.829 | 64.542
09/19/08 | 18:39 | 1 | 21.125 | 0 | 0 | 0 | 48.963 | 52.058 | 25.664 | 25.205 | 26.242 | 24.05 | 12.836 | 1 | 0 | 58.899 | 55.085 | 45.959 | 22.388 | 0 | 0 | 57.06 | 33.634 | [5 empty] | 21.125 | 23.758 | 10 | 2.8586 | 2.642 | 0.96631 | 0.78947 | 1.8525 | 64.8062
09/19/08 | 18:40 | 0 | 21.113 | 1 | 1 | 0 | 50.499 | 47.609 | 25.759 | 25.279 | 25.59 | 24.026 | 12.785 | 1 | 0 | 58.92 | 55.085 | 45.983 | 22.363 | 0 | 0 | 57.06 | 33.658 | [5 empty] | 0 | 25.22 | 11 | 2.8734 | 2.6561 | 0.96691 | 0.78947 | 1.8666 | 64.9625
09/19/08 | 18:41 | 0 | 21.159 | 0 | 1 | 0 | 53.755 | 51.92 | 25.879 | 25.399 | 19.9 | 24.121 | 12.76 | 1 | 0 | 58.92 | 55.085 | 45.983 | 22.388 | 0 | 0 | 57.037 | 33.634 | [5 empty] | 0 | 28.356 | 12 | 2.8807 | 2.663 | 0.96721 | 0.78947 | 1.8736 | 65.0386
09/19/08 | 18:42 | 0 | 21.113 | 0 | 1 | 0 | 44.629 | 51.759 | 25.904 | 25.47 | 28.868 | 24.146 | 12.71 | 0 | 0 | 58.943 | 55.085 | 46.004 | 22.41 | 0 | 0 | 57.037 | 33.634 | [5 empty] | 0 | 19.159 | 13 | 2.8952 | 2.6769 | 0.9678 | 0.78947 | 1.8874 | 65.1895
09/19/08 | 18:43 | 0 | 21.078 | 0 | 1 | 0 | 58.664 | 48.746 | 25.965 | 25.509 | 21.436 | 24.158 | 12.577 | 1 | 0 | 58.911 | 55.099 | 45.971 | 22.354 | 0 | 0 | 57.005 | 33.601 | [5 empty] | 0 | 33.155 | 14 | 2.934 | 2.7137 | 0.96937 | 0.78947 | 1.9242 | 65.5838
09/19/08 | 18:44 | 0 | 21.078 | 0 | 0 | 0 | 57.208 | 51.934 | 26.085 | 25.531 | 22.329 | 24.281 | 12.627 | 0 | 0 | 58.888 | 55.053 | 45.971 | 22.304 | 0 | 0 | 56.982 | 33.625 | [5 empty] | 0 | 31.677 | 15 | 2.9194 | 2.6998 | 0.96878 | 0.78947 | 1.9104 | 65.4368
09/19/08 | 18:45 | 0 | 21.078 | 0 | 1 | 0 | 47.829 | 53.08 | 26.208 | 25.654 | 29.388 | 24.232 | 12.627 | 1 | 0 | 58.911 | 55.076 | 45.971 | 22.304 | 0 | 0 | 56.96 | 33.625 | [5 empty] | 0 | 22.175 | 16 | 2.9194 | 2.6998 | 0.96878 | 0.78947 | 1.9104 | 65.4368
09/19/08 | 18:46 | 0 | 21.078 | 0 | 1 | 0 | 60.661 | 49.502 | 26.23 | 25.676 | 20.644 | 24.303 | 12.529 | 1 | 0 | 58.934 | 55.053 | 45.994 | 22.304 | 0 | 0 | 56.96 | 33.646 | [5 empty] | 0 | 34.985 | 17 | 2.948 | 2.727 | 0.96993 | 0.78947 | 1.9375 | 65.7235
09/19/08 | 18:47 | 0 | 21.078 | 0 | 0 | 0 | 61.916 | 48.816 | 26.328 | 25.725 | 17.813 | 24.327 | 12.552 | 0 | 0 | 58.911 | 55.053 | 45.994 | 22.329 | 0 | 0 | 57.005 | 33.625 | [5 empty] | 0 | 36.191 | 18 | 2.9413 | 2.7206 | 0.96966 | 0.78947 | 1.9311 | 65.6567
09/19/08 | 18:48 | 0 | 21.078 | 0 | 0 | 0 | 61.311 | 48.585 | 26.304 | 25.7 | 16.529 | 24.327 | 12.529 | 0 | 0 | 58.911 | 55.053 | 46.064 | 22.329 | 0 | 0 | 56.96 | 33.601 | [5 empty] | 0 | 35.611 | 19 | 2.948 | 2.727 | 0.96993 | 0.78947 | 1.9375 | 65.7235
09/19/08 | 18:49 | 0 | 21.078 | 0 | 0 | 0 | 60.526 | 48.45 | 26.304 | 25.75 | 15.739 | 24.352 | 12.504 | 0 | 0 | 58.934 | 55.029 | 46.064 | 22.354 | 0 | 0 | 57.028 | 33.577 | [5 empty] | 0 | 34.776 | 20 | 2.9552 | 2.7339 | 0.97023 | 0.78947 | 1.9444 | 65.7957
09/19/08 | 18:50 | 0 | 21.078 | 0 | 0 | 0 | 59.741 | 48.219 | 26.328 | 25.799 | 15.219 | 24.376 | 12.479 | 1 | 0 | 58.911 | 55.053 | 46.088 | 22.354 | 0 | 0 | 56.96 | 33.625 | [5 empty] | 0 | 33.942 | 21 | 2.9625 | 2.7408 | 0.97052 | 0.78947 | 1.9513 | 65.8676
09/19/08 | 18:51 | 0 | 21.078 | 0 | 0 | 0 | 59.023 | 48.058 | 26.353 | 25.774 | 14.751 | 24.327 | 12.403 | 0 | 0 | 58.911 | 55.029 | 46.088 | 22.354 | 0 | 0 | 56.939 | 33.625 | [5 empty] | 0 | 33.249 | 22 | 2.9846 | 2.7618 | 0.97142 | 0.78947 | 1.9724 | 66.0841
09/19/08 | 18:52 | 0 | 21.078 | 0 | 0 | 0 | 58.306 | 47.922 | 26.424 | 25.774 | 14.133 | 24.352 | 12.381 | 0 | 0 | 58.888 | 55.029 | 46.088 | 22.329 | 0 | 0 | 56.916 | 33.625 | [5 empty] | 0 | 32.532 | 23 | 2.9911 | 2.7679 | 0.97168 | 0.78947 | 1.9785 | 66.1461
09/19/08 | 18:53 | 0 | 21.103 | 0 | 0 | 0 | 57.61 | 47.738 | 26.448 | 25.821 | 13.615 | 24.281 | 12.33 | 0 | 0 | 58.911 | 55.029 | 46.155 | 22.329 | 0 | 0 | 56.893 | 33.646 | [5 empty] | 0 | 31.789 | 24 | 3.0059 | 2.7821 | 0.97228 | 0.78947 | 1.9926 | 66.289
09/19/08 | 18:54 | 0 | 21.074 | 0 | 0 | 0 | 56.912 | 47.504 | 26.539 | 25.791 | 13.462 | 24.251 | 12.25 | 0 | 0 | 58.861 | 55.001 | 46.127 | 22.346 | 0 | 0 | 56.932 | 33.641 | [5 empty] | 0 | 31.121 | 25 | 3.0292 | 2.8042 | 0.97322 | 0.78947 | 2.0147 | 66.5102
09/19/08 | 18:55 | 0 | 21.074 | 0 | 0 | 0 | 56.238 | 47.32 | 26.564 | 25.769 | 12.941 | 24.227 | 12.225 | 0 | 0 | 58.883 | 55.001 | 46.104 | 22.346 | 0 | 0 | 56.932 | 33.641 | [5 empty] | 0 | 30.469 | 26 | 3.0365 | 2.8111 | 0.97352 | 0.78947 | 2.0216 | 66.5786
09/19/08 | 18:56 | 0 | 21.078 | 0 | 0 | 0 | 55.65 | 47.164 | 26.664 | 25.821 | 12.8 | 24.232 | 12.182 | 0 | 0 | 58.911 | 55.006 | 46.155 | 22.4 | 0 | 0 | 56.96 | 33.646 | [5 empty] | 0 | 29.829 | 27 | 3.049 | 2.823 | 0.97403 | 0.78947 | 2.0335 | 66.6956
09/19/08 | 18:57 | 0 | 21.074 | 0 | 0 | 0 | 54.978 | 46.998 | 26.684 | 25.816 | 12.572 | 24.178 | 12.177 | 0 | 0 | 58.861 | 54.978 | 46.127 | 22.346 | 0 | 0 | 56.932 | 33.572 | [5 empty] | 0 | 29.162 | 28 | 3.0505 | 2.8244 | 0.97409 | 0.78947 | 2.0349 | 66.7091
09/19/08 | 18:58 | 0 | 21.049 | 0 | 0 | 0 | 49.981 | 47.159 | 26.564 | 25.914 | 26.394 | 24.202 | 12.127 | 0 | 0 | 58.817 | 54.978 | 46.174 | 22.324 | 0 | 0 | 56.932 | 33.641 | [5 empty] | 0 | 24.067 | 29 | 3.065 | 2.8382 | 0.97468 | 0.78947 | 2.0488 | 66.8438
09/19/08 | 18:59 | 0 | 21.049 | 0 | 1 | 0 | 50.462 | 49.442 | 26.647 | 26.022 | 19.254 | 24.141 | 12.114 | 0 | 0 | 58.851 | 54.968 | 46.118 | 22.336 | 0 | 0 | 56.969 | 33.653 | [5 empty] | 0 | 24.44 | 30 | 3.0688 | 2.8418 | 0.97483 | 0.78947 | 2.0524 | 66.8786
09/19/08 | 19:00 | 0 | 21.113 | 0 | 0 | 0 | 59.865 | 49.719 | 26.939 | 26.049 | 14.91 | 24.146 | 12.069 | 0 | 0 | 58.876 | 54.994 | 46.165 | 22.385 | 0 | 0 | 56.971 | 33.68 | [5 empty] | 0 | 33.816 | 31 | 3.0819 | 2.8543 | 0.97536 | 0.78947 | 2.0648 | 66.9984
09/19/08 | 19:01 | 0 | 21.088 | 0 | 0 | 0 | 59.214 | 49.444 | 27.012 | 26.049 | 13.723 | 24.146 | 12.092 | 1 | 0 | 58.876 | 54.994 | 46.165 | 22.385 | 0 | 0 | 56.971 | 33.658 | [5 empty] | 0 | 33.165 | 32 | 3.0752 | 2.8479 | 0.97509 | 0.78947 | 2.0585 | 66.9372
09/19/08 | 19:02 | 0 | 21.056 | 0 | 0 | 0 | 58.331 | 49.208 | 26.956 | 25.992 | 12.974 | 24.114 | 12.011 | 0 | 0 | 58.824 | 54.94 | 46.134 | 22.354 | 0 | 0 | 56.919 | 33.627 | [5 empty] | 0 | 32.339 | 33 | 3.0988 | 2.8704 | 0.97604 | 0.78947 | 2.0809 | 67.1513
09/19/08 | 19:03 | 0 | 21.081 | 0 | 0 | 0 | 57.546 | 48.979 | 26.956 | 26.063 | 12.504 | 24.065 | 11.936 | 0 | 0 | 58.803 | 54.964 | 46.113 | 22.378 | 0 | 0 | 56.964 | 33.649 | [5 empty] | 0 | 31.483 | 34 | 3.1206 | 2.8911 | 0.97693 | 0.78947 | 2.1016 | 67.3466
09/19/08 | 19:04 | 0 | 21.113 | 0 | 0 | 0 | 56.882 | 48.758 | 26.988 | 26.073 | 12.29 | 24.097 | 11.968 | 0 | 0 | 58.854 | 54.994 | 46.165 | 22.41 | 0 | 0 | 56.994 | 33.704 | [5 empty] | 0 | 30.809 | 35 | 3.1113 | 2.8823 | 0.97655 | 0.78947 | 2.0928 | 67.2636
09/19/08 | 19:05 | 0 | 21.088 | 0 | 0 | 0 | 56.232 | 48.506 | 27.108 | 26.024 | 12.167 | 24.097 | 11.921 | 0 | 0 | 58.876 | 54.95 | 46.165 | 22.385 | 0 | 0 | 56.971 | 33.727 | [5 empty] | 0 | 30.208 | 36 | 3.125 | 2.8953 | 0.97711 | 0.78947 | 2.1058 | 67.3853
09/19/08 | 19:06 | 0 | 21.056 | 0 | 0 | 0 | 55.585 | 48.268 | 27.125 | 25.992 | 11.838 | 24.04 | 11.838 | 0 | 0 | 58.803 | 54.94 | 46.158 | 22.403 | 0 | 0 | 56.964 | 33.72 | [5 empty] | 0 | 29.593 | 37 | 3.1492 | 2.9182 | 0.97809 | 0.78947 | 2.1288 | 67.5977
09/19/08 | 19:07 | 0 | 21.032 | 0 | 0 | 0 | 55.011 | 48.016 | 27.15 | 26.017 | 11.74 | 24.04 | 11.812 | 0 | 0 | 58.824 | 54.94 | 46.113 | 22.403 | 0 | 0 | 56.919 | 33.72 | [5 empty] | 0 | 28.994 | 38 | 3.1567 | 2.9254 | 0.97839 | 0.78947 | 2.136 | 67.6635
09/19/08 | 19:08 | 0 | 21.032 | 0 | 0 | 0 | 54.413 | 47.81 | 27.196 | 26.041 | 11.639 | 24.09 | 11.838 | 0 | 0 | 58.781 | 54.94 | 46.134 | 22.403 | 0 | 0 | 56.964 | 33.72 | [5 empty] | 0 | 28.372 | 39 | 3.1492 | 2.9182 | 0.97809 | 0.78947 | 2.1288 | 67.5977
09/19/08 | 19:09 | 0 | 21.032 | 0 | 0 | 0 | 53.865 | 47.579 | 27.245 | 26.017 | 11.639 | 24.016 | 11.787 | 0 | 0 | 58.781 | 54.919 | 46.204 | 22.403 | 0 | 0 | 56.964 | 33.696 | [5 empty] | 0 | 27.848 | 40 | 3.164 | 2.9324 | 0.97869 | 0.78947 | 2.1429 | 67.7265
09/19/08 | 19:10 | 0 | 21.056 | 0 | 0 | 0 | 53.337 | 47.283 | 27.294 | 25.992 | 11.516 | 23.991 | 11.787 | 0 | 0 | 58.803 | 54.919 | 46.181 | 22.378 | 0 | 0 | 56.941 | 33.696 | [5 empty] | 0 | 27.345 | 41 | 3.164 | 2.9324 | 0.97869 | 0.78947 | 2.1429 | 67.7265
09/19/08 | 19:11 | 0 | 21.056 | 0 | 0 | 0 | 52.81 | 47.052 | 27.39 | 25.992 | 11.468 | 23.92 | 11.787 | 0 | 0 | 58.803 | 54.919 | 46.134 | 22.427 | 0 | 0 | 56.896 | 33.72 | [5 empty] | 0 | 26.818 | 42 | 3.164 | 2.9324 | 0.97869 | 0.78947 | 2.1429 | 67.7265
09/19/08 | 19:12 | 0 | 21.027 | 0 | 0 | 0 | 52.231 | 46.795 | 27.336 | 25.987 | 11.536 | 23.866 | 11.735 | 0 | 0 | 58.753 | 54.891 | 46.13 | 22.373 | 0 | 0 | 56.825 | 33.716 | [5 empty] | 0 | 26.244 | 43 | 3.1792 | 2.9468 | 0.9793 | 0.78947 | 2.1573 | 67.8567
09/19/08 | 19:13 | 0 | 21.002 | 0 | 0 | 0 | 51.68 | 46.566 | 27.36 | 25.963 | 11.461 | 23.891 | 11.709 | 0 | 0 | 58.753 | 54.891 | 46.106 | 22.373 | 0 | 0 | 56.848 | 33.716 | [5 empty] | 0 | 25.717 | 44 | 3.1867 | 2.9539 | 0.97961 | 0.78947 | 2.1645 | 67.9213
09/19/08 | 19:14 | 0 | 21.032 | 0 | 0 | 0 | 51.157 | 46.319 | 27.51 | 25.992 | 11.516 | 23.825 | 11.765 | 0 | 0 | 58.781 | 54.919 | 46.134 | 22.378 | 0 | 0 | 56.941 | 33.744 | [5 empty] | 0 | 25.165 | 45 | 3.1704 | 2.9384 | 0.97895 | 0.78947 | 2.149 | 67.7818
09/19/08 | 19:15 | 0 | 21.032 | 0 | 0 | 0 | 46.662 | 45.562 | 27.172 | 26.137 | 11.491 | 23.871 | 11.714 | 0 | 0 | 58.758 | 54.919 | 46.181 | 22.378 | 0 | 0 | 56.875 | 33.744 | [5 empty] | 0 | 20.525 | 46 | 3.1853 | 2.9526 | 0.97955 | 0.78947 | 2.1631 | 67.9089
09/19/08 | 19:16 | 1 | 21.002 | 0 | 1 | 0 | 43.539 | 44.291 | 27.456 | 26.203 | 25.193 | 23.746 | 11.684 | 0 | 0 | 58.753 | 54.868 | 46.106 | 22.373 | 0 | 0 | 56.848 | 33.716 | [5 empty] | 21.002 | 17.336 | 47 | 3.194 | 2.9609 | 0.9799 | 0.78947 | 2.1714 | 67.9832
09/19/08 | 19:17 | 0 | 21.027 | 0 | 1 | 0 | 48.216 | 45.121 | 27.745 | 26.203 | 20.978 | 23.771 | 11.684 | 0 | 0 | 58.776 | 54.891 | 46.085 | 22.373 | 0 | 0 | 56.825 | 33.739 | [5 empty] | 0 | 22.013 | 48 | 3.194 | 2.9609 | 0.9799 | 0.78947 | 2.1714 | 67.9832
09/19/08 | 19:18 | 0 | 21.051 | 0 | 0 | 0 | 66.197 | 45.168 | 27.745 | 26.277 | 15.958 | 23.795 | 11.709 | 1 | 0 | 58.73 | 54.868 | 46.106 | 22.398 | 0 | 0 | 56.825 | 33.692 | [5 empty] | 0 | 39.92 | 49 | 3.1867 | 2.9539 | 0.97961 | 0.78947 | 2.1645 | 67.9213
09/19/08 | 19:19 | 0 | 21.051 | 0 | 0 | 0 | 66.421 | 45.212 | 27.65 | 26.323 | 14.08 | 23.866 | 11.684 | 0 | 0 | 58.705 | 54.866 | 46.106 | 22.398 | 0 | 0 | 56.823 | 33.737 | [5 empty] | 0 | 40.098 | 50 | 3.194 | 2.9609 | 0.9799 | 0.78947 | 2.1714 | 67.9832
09/19/08 | 19:20 | 0 | 20.98 | 0 | 0 | 0 | 65.054 | 45.03 | 27.603 | 26.301 | 13.193 | 23.749 | 11.636 | 0 | 0 | 58.685 | 54.798 | 46.062 | 22.302 | 0 | 0 | 56.734 | 33.668 | [5 empty] | 0 | 38.753 | 51 | 3.208 | 2.9742 | 0.98047 | 0.78947 | 2.1847 | 68.1011
09/19/08 | 19:21 | 0 | 21.039 | 0 | 0 | 0 | 63.986 | 44.925 | 27.638 | 26.311 | 12.956 | 23.783 | 11.697 | 0 | 0 | 58.694 | 54.831 | 46.095 | 22.385 | 0 | 0 | 56.745 | 33.701 | [5 empty] | 0 | 37.675 | 52 | 3.1902 | 2.9573 | 0.97975 | 0.78947 | 2.1678 | 67.951
09/19/08 | 19:22 | 0 | 20.98 | 0 | 0 | 0 | 62.968 | 44.708 | 27.603 | 26.301 | 12.476 | 23.82 | 11.586 | 0 | 0 | 58.641 | 54.775 | 46.109 | 22.327 | 0 | 0 | 56.69 | 33.668 | [5 empty] | 0 | 36.667 | 53 | 3.2226 | 2.988 | 0.98106 | 0.78947 | 2.1985 | 68.2229
09/19/08 | 19:23 | 0 | 20.956 | 0 | 0 | 0 | 62.094 | 44.594 | 27.554 | 26.301 | 12.278 | 23.795 | 11.636 | 0 | 0 | 58.619 | 54.775 | 46.085 | 22.376 | 0 | 0 | 56.69 | 33.692 | [5 empty] | 0 | 35.793 | 54 | 3.208 | 2.9742 | 0.98047 | 0.78947 | 2.1847 | 68.1011
09/19/08 | 19:24 | 0 | 20.98 | 0 | 0 | 0 | 61.309 | 44.432 | 27.603 | 26.277 | 12.132 | 23.795 | 11.564 | 0 | 0 | 58.619 | 54.775 | 46.085 | 22.351 | 0 | 0 | 56.713 | 33.716 | [5 empty] | 0 | 35.032 | 55 | 3.229 | 2.9941 | 0.98132 | 0.78947 | 2.2046 | 68.2761
09/19/08 | 19:25 | 0 | 20.98 | 0 | 0 | 0 | 60.57 | 44.245 | 27.579 | 26.277 | 11.933 | 23.771 | 11.564 | 0 | 0 | 58.619 | 54.775 | 46.062 | 22.376 | 0 | 0 | 56.757 | 33.739 | [5 empty] | 0 | 34.293 | 56 | 3.229 | 2.9941 | 0.98132 | 0.78947 | 2.2046 | 68.2761
09/19/08 | 19:26 | 0 | 21.005 | 0 | 0 | 0 | 59.874 | 44.08 | 27.699 | 26.301 | 11.81 | 23.724 | 11.564 | 0 | 0 | 58.641 | 54.775 | 46.039 | 22.351 | 0 | 0 | 56.757 | 33.739 | [5 empty] | 0 | 33.573 | 57 | 3.229 | 2.9941 | 0.98132 | 0.78947 | 2.2046 | 68.2761
09/19/08 | 19:27 | 0 | 21.005 | 0 | 0 | 0 | 59.112 | 43.963 | 27.625 | 26.301 | 11.586 | 23.7 | 11.538 | 0 | 0 | 58.619 | 54.754 | 46.062 | 22.351 | 0 | 0 | 56.757 | 33.739 | [5 empty] | 0 | 32.811 | 58 | 3.2365 | 3.0013 | 0.98163 | 0.78947 | 2.2118 | 68.3388
09/19/08 | 19:28 | 0 | 20.98 | 0 | 0 | 0 | 58.372 | 43.798 | 27.65 | 26.326 | 11.538 | 23.724 | 11.538 | 0 | 0 | 58.573 | 54.754 | 46.109 | 22.376 | 0 | 0 | 56.734 | 33.716 | [5 empty] | 0 | 32.046 | 59 | 3.2365 | 3.0013 | 0.98163 | 0.78947 | 2.2118 | 68.3388
09/19/08 | 19:29 | 0 | 20.973 | 0 | 0 | 0 | 57.624 | 43.626 | 27.716 | 26.269 | 11.531 | 23.597 | 11.531 | 0 | 0 | 58.589 | 54.7 | 46.078 | 22.319 | 0 | 0 | 56.638 | 33.684 | [5 empty] | 0 | 31.355 | 60 | 3.2386 | 3.0032 | 0.98171 | 0.78947 | 2.2137 | 68.3556
09/19/08 | 19:30 | 0 | 20.949 | 0 | 0 | 0 | 56.884 | 43.415 | 27.716 | 26.269 | 11.455 | 23.668 | 11.43 | 0 | 0 | 58.543 | 54.744 | 46.032 | 22.344 | 0 | 0 | 56.638 | 33.684 | [5 empty] | 0 | 30.615 | 61 | 3.268 | 3.0312 | 0.9829 | 0.78947 | 2.2417 | 68.5959
09/19/08 | 19:31 | 0 | 21.005 | 0 | 0 | 0 | 56.218 | 43.305 | 27.748 | 26.375 | 11.365 | 23.7 | 11.538 | 0 | 0 | 58.596 | 54.775 | 46.109 | 22.376 | 0 | 0 | 56.645 | 33.739 | [5 empty] | 0 | 29.843 | 62 | 3.2365 | 3.0013 | 0.98163 | 0.78947 | 2.2118 | 68.3388
09/19/08 | 19:32 | 0 | 20.949 | 0 | 0 | 0 | 55.526 | 43.085 | 27.763 | 26.245 | 11.134 | 23.643 | 11.481 | 1 | 0 | 58.543 | 54.7 | 46.078 | 22.366 | 0 | 0 | 56.638 | 33.684 | [5 empty] | 0 | 29.281 | 63 | 3.2531 | 3.0171 | 0.9823 | 0.78947 | 2.2276 | 68.4751
09/19/08 | 19:33 | 0 | 20.973 | 0 | 1 | 0 | 48.461 | 42.827 | 27.402 | 26.463 | 25.45 | 23.619 | 11.43 | 0 | 0 | 58.566 | 54.7 | 46.078 | 22.344 | 0 | 0 | 56.661 | 33.66 | [5 empty] | 0 | 21.998 | 64 | 3.268 | 3.0312 | 0.9829 | 0.78947 | 2.2417 | 68.5959
09/19/08 | 19:34 | 0 | 20.924 | 1 | 1 | 0 | 56.795 | 41.676 | 27.618 | 26.728 | 17.977 | 23.548 | 11.357 | 0 | 0 | 58.52 | 54.7 | 46.055 | 22.344 | 0 | 0 | 56.638 | 33.66 | [5 empty] | 0 | 30.067 | 65 | 3.2892 | 3.0514 | 0.98376 | 0.78947 | 2.2619 | 68.7669
09/19/08 | 19:35 | 0 | 20.973 | 0 | 0 | 0 | 53.988 | 42.944 | 27.618 | 26.968 | 22.8 | 23.597 | 11.43 | 0 | 0 | 58.52 | 54.677 | 46.032 | 22.39 | 0 | 0 | 56.661 | 33.708 | [5 empty] | 0 | 27.02 | 66 | 3.268 | 3.0312 | 0.9829 | 0.78947 | 2.2417 | 68.5959
09/19/08 | 19:36 | 0 | 20.973 | 0 | 1 | 0 | 51.834 | 46.421 | 27.042 | 27.113 | 23.163 | 23.597 | 11.405 | 1 | 0 | 58.52 | 54.677 | 46.055 | 22.366 | 0 | 0 | 56.661 | 33.708 | [5 empty] | 0 | 24.721 | 67 | 3.2753 | 3.0381 | 0.98319 | 0.78947 | 2.2486 | 68.6547
09/19/08 | 19:37 | 0 | 20.944 | 0 | 1 | 0 | 53.984 | 50.774 | 26.215 | 27.253 | 16.637 | 23.567 | 11.277 | 1 | 0 | 58.539 | 54.649 | 45.957 | 22.314 | 0 | 0 | 56.699 | 33.68 | [5 empty] | 0 | 26.731 | 68 | 3.3125 | 3.0735 | 0.98471 | 0.78947 | 2.2841 | 68.9518
09/19/08 | 19:38 | 0 | 20.949 | 0 | 1 | 0 | 46.26 | 51.444 | 25.715 | 27.282 | 28.292 | 23.668 | 11.332 | 1 | 0 | 58.498 | 54.653 | 46.008 | 22.319 | 0 | 0 | 56.661 | 33.684 | [5 empty] | 0 | 18.978 | 69 | 3.2965 | 3.0583 | 0.98406 | 0.78947 | 2.2688 | 68.8249
09/19/08 | 19:39 | 0 | 20.949 | 0 | 1 | 0 | 55.204 | 52.866 | 25.487 | 26.691 | 18.779 | 23.705 | 11.345 | 1 | 0 | 58.509 | 54.688 | 45.997 | 22.378 | 0 | 0 | 56.693 | 33.72 | [5 empty] | 0 | 28.513 | 70 | 3.2927 | 3.0547 | 0.9839 | 0.78947 | 2.2652 | 68.7948
09/19/08 | 19:40 | 1 | 20.961 | 0 | 1 | 0 | 44.413 | 52.394 | 25.414 | 26.233 | 28.184 | 23.751 | 11.32 | 0 | 0 | 58.532 | 54.665 | 46.02 | 22.356 | 0 | 0 | 56.672 | 33.696 | [5 empty] | 20.961 | 18.18 | 71 | 3.3 | 3.0616 | 0.9842 | 0.78947 | 2.2722 | 68.8527
09/19/08 | 19:41 | 0 | 20.931 | 0 | 2 | 0 | 57.765 | 51.587 | 25.433 | 25.674 | 21 | 23.722 | 11.29 | 1 | 0 | 58.527 | 54.684 | 45.969 | 22.349 | 0 | 0 | 56.665 | 33.692 | [5 empty] | 0 | 32.091 | 72 | 3.3088 | 3.0699 | 0.98455 | 0.78947 | 2.2805 | 68.9219
09/19/08 | 19:42 | 0 | 20.931 | 0 | 0 | 0 | 45.854 | 52.641 | 25.482 | 25.409 | 27.601 | 23.771 | 11.315 | 1 | 0 | 58.527 | 54.684 | 45.969 | 22.349 | 0 | 0 | 56.688 | 33.668 | [5 empty] | 0 | 20.445 | 73 | 3.3015 | 3.063 | 0.98426 | 0.78947 | 2.2735 | 68.8643
09/19/08 | 19:43 | 0 | 20.931 | 0 | 2 | 0 | 56.711 | 50.693 | 25.602 | 25.289 | 22.349 | 23.771 | 11.29 | 1 | 0 | 58.55 | 54.59 | 45.945 | 22.327 | 0 | 0 | 56.688 | 33.668 | [5 empty] | 0 | 31.422 | 74 | 3.3088 | 3.0699 | 0.98455 | 0.78947 | 2.2805 | 68.9219
09/19/08 | 19:44 | 0 | 21 | 0 | 1 | 1 | 47.161 | 53.582 | 25.698 | 25.338 | 26.542 | 23.866 | 11.315 | 1 | 0 | 58.55 | 54.614 | 45.945 | 22.327 | 0 | 0 | 56.757 | 33.692 | [5 empty] | 0 | 21.823 | 75 | 3.3015 | 3.063 | 0.98426 | 0.78947 | 2.2735 | 68.8643
09/19/08 | 19:45 | 0 | 20.953 | 0 | 1 | 0 | 53.629 | 50.097 | 25.794 | 25.36 | 24.254 | 23.82 | 11.239 | 1 | 0 | 58.573 | 54.637 | 45.945 | 22.327 | 0 | 0 | 56.688 | 33.644 | [5 empty] | 0 | 28.269 | 0 | 3.3236 | 3.084 | 0.98515 | 0.78947 | 2.2946 | 69.0387
09/19/08 | 19:46 | 0 | 20.953 | 0 | 1 | 0 | 48.216 | 52.849 | 25.867 | 25.458 | 25.553 | 23.915 | 11.239 | 0 | 0 | 58.573 | 54.684 | 45.924 | 22.327 | 0 | 0 | 56.665 | 33.668 | [5 empty] | 0 | 22.758 | 1 | 3.3236 | 3.084 | 0.99568 | 0.8 | 2.284 | 68.7219
09/19/08 | 19:47 | 1 | 20.975 | 1 | 1 | 0 | 51.152 | 48.928 | 25.963 | 25.529 | 25.338 | 23.915 | 11.217 | 1 | 0 | 58.594 | 54.637 | 45.924 | 22.349 | 0 | 0 | 56.711 | 33.692 | [5 empty] | 20.975 | 25.623 | 2 | 3.33 | 3.0901 | 0.99594 | 0.8 | 2.2901 | 68.7726
09/19/08 | 19:48 | 0 | 20.941 | 0 | 1 | 0 | 49.353 | 52.312 | 26.002 | 25.544 | 23.785 | 23.93 | 11.181 | 1 | 0 | 58.562 | 54.604 | 45.959 | 22.339 | 0 | 0 | 56.679 | 33.682 | [5 empty] | 0 | 23.809 | 3 | 3.3405 | 3.1001 | 0.99636 | 0.8 | 2.3001 | 68.8551
09/19/08 | 19:49 | 0 | 20.975 | 0 | 2 | 0 | 48.422 | 47.826 | 26.132 | 25.698 | 26.877 | 24.011 | 11.166 | 1 | 0 | 58.594 | 54.614 | 45.924 | 22.373 | 0 | 0 | 56.688 | 33.692 | [5 empty] | 0 | 22.724 | 4 | 3.3449 | 3.1043 | 0.99654 | 0.8 | 2.3043 | 68.8893
09/19/08 | 19:50 | 0 | 20.941 | 0 | 1 | 0 | 51.164 | 52.105 | 26.193 | 25.759 | 20.244 | 24.05 | 11.131 | 1 | 0 | 58.562 | 54.604 | 45.892 | 22.339 | 0 | 0 | 56.613 | 33.682 | [5 empty] | 0 | 25.405 | 5 | 3.3551 | 3.1139 | 0.99695 | 0.8 | 2.3139 | 68.9688
09/19/08 | 19:51 | 0 | 20.941 | 0 | 1 | 0 | 45.593 | 47.336 | 26.218 | 25.833 | 29.06 | 24.075 | 11.106 | 1 | 0 | 58.562 | 54.558 | 45.913 | 22.314 | 0 | 0 | 56.633 | 33.682 | [5 empty] | 0 | 19.76 | 6 | 3.3623 | 3.1209 | 0.99725 | 0.8 | 2.3209 | 69.0253
09/19/08 | 19:52 | 0 | 20.941 | 0 | 1 | 0 | 53.893 | 52.196 | 26.363 | 25.904 | 19.332 | 24.146 | 11.106 | 1 | 0 | 58.562 | 54.628 | 45.892 | 22.363 | 0 | 0 | 56.656 | 33.704 | [5 empty] | 0 | 27.989 | 7 | 3.3623 | 3.1209 | 0.99725 | 0.8 | 2.3209 | 69.0253
09/19/08 | 19:53 | 0 | 20.936 | 0 | 1 | 0 | 43.499 | 49.164 | 26.429 | 25.973 | 28.864 | 24.141 | 11.051 | 0 | 0 | 58.534 | 54.576 | 45.885 | 22.309 | 0 | 0 | 56.652 | 33.653 | [5 empty] | 0 | 17.526 | 8 | 3.3783 | 3.1361 | 0.9979 | 0.8 | 2.3361 | 69.1487
09/19/08 | 19:54 | 0 | 20.912 | 0 | 1 | 0 | 57.683 | 50.723 | 26.573 | 26.068 | 20.214 | 24.212 | 10.978 | 2 | 0 | 58.534 | 54.576 | 45.885 | 22.285 | 0 | 0 | 56.629 | 33.675 | [5 empty] | 0 | 31.615 | 9 | 3.3996 | 3.1563 | 0.99876 | 0.8 | 2.3563 | 69.3107
09/19/08 | 19:55 | 1 | 20.941 | 0 | 1 | 0 | 47.313 | 53.045 | 26.747 | 26.122 | 28.05 | 24.242 | 10.983 | 0 | 0 | 58.562 | 54.604 | 45.959 | 22.339 | 0 | 0 | 56.613 | 33.682 | [5 empty] | 20.941 | 21.191 | 10 | 3.3982 | 3.1549 | 0.9987 | 0.8 | 2.3549 | 69.2996
09/19/08 | 19:56 | 0 | 20.941 | 0 | 1 | 0 | 56.859 | 48.758 | 26.843 | 26.242 | 22.412 | 24.291 | 11.033 | 1 | 0 | 58.562 | 54.581 | 45.913 | 22.363 | 0 | 0 | 56.613 | 33.704 | [5 empty] | 0 | 30.617 | 11 | 3.3836 | 3.1411 | 0.99811 | 0.8 | 2.3411 | 69.1888
09/19/08 | 19:57 | 0 | 20.912 | 0 | 1 | 0 | 57.19 | 53.223 | 26.863 | 26.333 | 18.61 | 24.381 | 10.928 | 1 | 0 | 58.534 | 54.6 | 45.955 | 22.358 | 0 | 0 | 56.629 | 33.723 | [5 empty] | 0 | 30.857 | 12 | 3.4142 | 3.1701 | 0.99935 | 0.8 | 2.3701 | 69.4204
09/19/08 | 19:58 | 0 | 20.941 | 0 | 1 | 0 | 48.16 | 53.573 | 27.012 | 26.434 | 29.614 | 24.46 | 10.958 | 0 | 0 | 58.562 | 54.581 | 45.959 | 22.363 | 0 | 0 | 56.656 | 33.775 | [5 empty] | 0 | 21.726 | 13 | 3.4054 | 3.1618 | 0.999 | 0.8 | 2.3618 | 69.3547
09/19/08 | 19:59 | 0 | 20.919 | 1 | 0 | 0 | 61.567 | 49.971 | 27.145 | 26.544 | 18.824 | 24.423 | 10.895 | 1 | 0 | 58.53 | 54.548 | 45.971 | 22.327 | 0 | 0 | 56.647 | 33.694 | [5 empty] | 0 | 35.023 | 14 | 3.4238 | 3.1793 | 0.99974 | 0.8 | 2.3793 | 69.4924
09/19/08 | 20:00 | 0 | 20.912 | 0 | 0 | 0 | 61.788 | 50.611 | 27.201 | 26.527 | 15.744 | 24.551 | 10.877 | 1 | 0 | 58.536 | 54.555 | 45.91 | 22.334 | 0 | 0 | 56.631 | 33.701 | [5 empty] | 0 | 35.261 | 15 | 3.429 | 3.1842 | 0.99995 | 0.8 | 2.3842 | 69.5315
09/19/08 | 20:01 | 0 | 20.912 | 0 | 1 | 0 | 54.992 | 52.193 | 27.226 | 26.622 | 28.285 | 24.575 | 10.855 | 0 | 0 | 58.559 | 54.555 | 45.978 | 22.358 | 0 | 0 | 56.608 | 33.677 | [5 empty] | 0 | 28.37 | 16 | 3.4354 | 3.1903 | 1.0002 | 0.8 | 2.3903 | 69.5791
09/19/08 | 20:02 | 0 | 20.912 | 0 | 1 | 0 | 57.236 | 54.233 | 27.297 | 26.743 | 20.338 | 24.646 | 10.804 | 1 | 0 | 58.536 | 54.555 | 45.955 | 22.383 | 0 | 0 | 56.608 | 33.629 | [5 empty] | 0 | 30.493 | 17 | 3.4503 | 3.2045 | 1.0008 | 0.8 | 2.4045 | 69.6887
09/19/08 | 20:03 | 0 | 20.912 | 0 | 0 | 0 | 64.255 | 52.079 | 27.392 | 26.767 | 16.066 | 24.671 | 10.829 | 0 | 0 | 58.536 | 54.532 | 45.955 | 22.358 | 0 | 0 | 56.585 | 33.653 | [5 empty] | 0 | 37.488 | 18 | 3.443 | 3.1975 | 1.0005 | 0.8 | 2.3975 | 69.6351
09/19/08 | 20:04 | 0 | 20.892 | 0 | 0 | 0 | 63.694 | 51.344 | 27.37 | 26.767 | 14.264 | 24.744 | 10.779 | 0 | 0 | 58.536 | 54.532 | 45.978 | 22.358 | 0 | 0 | 56.585 | 33.677 | [5 empty] | 0 | 36.927 | 19 | 3.4576 | 3.2114 | 1.0011 | 0.8 | 2.4114 | 69.7421
09/19/08 | 20:05 | 0 | 20.912 | 0 | 0 | 0 | 62.843 | 51.024 | 27.441 | 26.743 | 13.595 | 24.769 | 10.779 | 0 | 0 | 58.536 | 54.509 | 45.934 | 22.309 | 0 | 0 | 56.585 | 33.701 | [5 empty] | 0 | 36.1 | 20 | 3.4576 | 3.2114 | 1.0011 | 0.8 | 2.4114 | 69.7421
09/19/08 | 20:06 | 0 | 20.88 | 0 | 0 | 0 | 61.982 | 50.742 | 27.36 | 26.76 | 12.821 | 24.783 | 10.747 | 0 | 0 | 58.507 | 54.502 | 45.948 | 22.277 | 0 | 0 | 56.535 | 33.646 | [5 empty] | 0 | 35.222 | 21 | 3.4669 | 3.2202 | 1.0015 | 0.8 | 2.4202 | 69.8102
09/19/08 | 20:07 | 0 | 20.904 | 0 | 0 | 0 | 61.243 | 50.49 | 27.385 | 26.735 | 12.401 | 24.759 | 10.696 | 1 | 0 | 58.53 | 54.502 | 45.971 | 22.327 | 0 | 0 | 56.49 | 33.646 | [5 empty] | 0 | 34.508 | 22 | 3.4817 | 3.2343 | 1.0021 | 0.8 | 2.4343 | 69.9179
09/19/08 | 20:08 | 0 | 20.88 | 0 | 0 | 0 | 60.481 | 50.191 | 27.434 | 26.711 | 12.278 | 24.759 | 10.721 | 0 | 0 | 58.53 | 54.502 | 45.948 | 22.327 | 0 | 0 | 56.49 | 33.692 | [5 empty] | 0 | 33.77 | 23 | 3.4744 | 3.2274 | 1.0018 | 0.8 | 2.4274 | 69.8652
09/19/08 | 20:09 | 0 | 20.88 | 0 | 0 | 0 | 59.785 | 49.985 | 27.459 | 26.711 | 11.933 | 24.783 | 10.721 | 0 | 0 | 58.507 | 54.478 | 45.994 | 22.327 | 0 | 0 | 56.512 | 33.67 | [5 empty] | 0 | 33.074 | 24 | 3.4744 | 3.2274 | 1.0018 | 0.8 | 2.4274 | 69.8652
09/19/08 | 20:10 | 0 | 20.86 | 0 | 0 | 0 | 59 | 49.64 | 27.483 | 26.686 | 11.636 | 24.737 | 10.721 | 0 | 0 | 58.507 | 54.502 | 45.971 | 22.327 | 0 | 0 | 56.535 | 33.692 | [5 empty] | 0 | 32.314 | 25 | 3.4744 | 3.2274 | 1.0018 | 0.8 | 2.4274 | 69.8652
09/19/08 | 20:11 | 0 | 20.86 | 0 | 0 | 0 | 58.395 | 49.479 | 27.554 | 26.664 | 11.29 | 24.712 | 10.721 | 0 | 0 | 58.484 | 54.457 | 46.041 | 22.277 | 0 | 0 | 56.535 | 33.67 | [5 empty] | 0 | 31.731 | 26 | 3.4744 | 3.2274 | 1.0018 | 0.8 | 2.4274 | 69.8652
09/19/08 | 20:12 | 0 | 20.88 | 0 | 0 | 0 | 57.656 | 49.204 | 27.628 | 26.664 | 11.043 | 24.712 | 10.772 | 0 | 0 | 58.507 | 54.478 | 46.041 | 22.302 | 0 | 0 | 56.49 | 33.646 | [5 empty] | 0 | 30.992 | 27 | 3.4596 | 3.2133 | 1.0012 | 0.8 | 2.4133 | 69.757
09/19/08 | 20:13 | 0 | 20.88 | 0 | 0 | 0 | 57.028 | 48.951 | 27.628 | 26.735 | 10.97 | 24.663 | 10.648 | 0 | 0 | 58.463 | 54.478 | 46.018 | 22.302 | 0 | 0 | 56.556 | 33.67 | [5 empty] | 0 | 30.293 | 28 | 3.4957 | 3.2476 | 1.0027 | 0.8 | 2.4476 | 70.0184
09/19/08 | 20:14 | 0 | 20.86 | 0 | 0 | 0 | 56.378 | 48.718 | 27.645 | 26.681 | 10.84 | 24.707 | 10.666 | 0 | 0 | 58.436 | 54.429 | 46.013 | 22.297 | 0 | 0 | 56.485 | 33.617 | [5 empty] | 0 | 29.697 | 29 | 3.4905 | 3.2427 | 1.0024 | 0.8 | 2.4427 | 69.9808
09/19/08 | 20:15 | 0 | 20.88 | 0 | 0 | 0 | 55.741 | 48.471 | 27.748 | 26.64 | 10.822 | 24.592 | 10.696 | 0 | 0 | 58.484 | 54.457 | 46.062 | 22.302 | 0 | 0 | 56.49 | 33.67 | [5 empty] | 0 | 29.101 | 30 | 3.4817 | 3.2343 | 1.0021 | 0.8 | 2.4343 | 69.9179
09/19/08 | 20:16 | 0 | 20.904 | 0 | 0 | 0 | 55.12 | 48.219 | 27.748 | 26.711 | 10.674 | 24.592 | 10.696 | 0 | 0 | 58.463 | 54.502 | 46.018 | 22.302 | 0 | 0 | 56.467 | 33.692 | [5 empty] | 0 | 28.409 | 31 | 3.4817 | 3.2343 | 1.0021 | 0.8 | 2.4343 | 69.9179
09/19/08 | 20:17 | 0 | 20.85 | 0 | 0 | 0 | 54.474 | 47.915 | 27.79 | 26.681 | 10.518 | 24.489 | 10.643 | 0 | 0 | 58.436 | 54.406 | 46.013 | 22.322 | 0 | 0 | 56.373 | 33.663 | [5 empty] | 0 | 27.793 | 32 | 3.4972 | 3.249 | 1.0027 | 0.8 | 2.449 | 70.0288
09/19/08 | 20:18 | 0 | 20.836 | 0 | 0 | 0 | 47.759 | 47.416 | 27.53 | 26.88 | 10.475 | 24.568 | 10.721 | 0 | 0 | 58.441 | 54.434 | 46.041 | 22.351 | 0 | 0 | 56.444 | 33.67 | [5 empty] | 0 | 20.879 | 33 | 3.4744 | 3.2274 | 1.0018 | 0.8 | 2.4274 | 69.8652
09/19/08 | 20:19 | 0 | 20.831 | 0 | 1 | 0 | 44.03 | 48.627 | 27.608 | 26.958 | 26.62 | 24.526 | 10.631 | 0 | 0 | 58.397 | 54.345 | 46.02 | 22.285 | 0 | 0 | 56.403 | 33.651 | [5 empty] | 0 | 17.072 | 34 | 3.5007 | 3.2523 | 1.0029 | 0.8 | 2.4523 | 70.0538
09/19/08 | 20:20 | 0 | 20.833 | 0 | 0 | 0 | 50.924 | 49.684 | 27.942 | 26.88 | 19.739 | 24.497 | 10.626 | 1 | 0 | 58.37 | 54.385 | 45.948 | 22.304 | 0 | 0 | 56.375 | 33.67 | [5 empty] | 0 | 24.044 | 35 | 3.5021 | 3.2537 | 1.0029 | 0.8 | 2.4537 | 70.0642
09/19/08 | 20:21 | 0 | 20.779 | 0 | 1 | 0 | 64.641 | 48.965 | 28.175 | 26.873 | 14.47 | 24.536 | 10.568 | 0 | 0 | 58.34 | 54.31 | 45.917 | 22.224 | 0 | 0 | 56.323 | 33.615 | [5 empty] | 0 | 37.768 | 36 | 3.519 | 3.2698 | 1.0036 | 0.8 | 2.4698 | 70.1841
09/19/08 | 20:22 | 0 | 20.811 | 0 | 0 | 0 | 63.616 | 48.676 | 28.27 | 26.848 | 12.718 | 24.585 | 10.568 | 0 | 0 | 58.32 | 54.331 | 45.894 | 22.224 | 0 | 0 | 56.369 | 33.615 | [5 empty] | 0 | 36.768 | 37 | 3.519 | 3.2698 | 1.0036 | 0.8 | 2.4698 | 70.1841
09/19/08 | 20:23 | 0 | 20.833 | 0 | 0 | 0 | 62.45 | 48.424 | 28.278 | 26.88 | 11.936 | 24.663 | 10.576 | 0 | 0 | 58.37 | 54.341 | 45.992 | 22.28 | 0 | 0 | 56.375 | 33.67 | [5 empty] | 0 | 35.57 | 38 | 3.5167 | 3.2676 | 1.0035 | 0.8 | 2.4676 | 70.1676
09/19/08 | 20:24 | 0 | 20.858 | 0 | 0 | 0 | 61.375 | 48.24 | 28.253 | 26.904 | 11.466 | 24.761 | 10.601 | 0 | 0 | 58.349 | 54.362 | 45.992 | 22.28 | 0 | 0 | 56.375 | 33.646 | [5 empty] | 0 | 34.471 | 39 | 3.5094 | 3.2606 | 1.0032 | 0.8 | 2.4606 | 70.116
09/19/08 | 20:25 | 0 | 20.858 | 0 | 0 | 0 | 60.456 | 48.011 | 28.253 | 26.88 | 11.144 | 24.712 | 10.576 | 0 | 0 | 58.327 | 54.341 | 45.948 | 22.304 | 0 | 0 | 56.353 | 33.646 | [5 empty] | 0 | 33.576 | 40 | 3.5167 | 3.2676 | 1.0035 | 0.8 | 2.4676 | 70.1676
09/19/08 | 20:26 | 0 | 20.801 | 0 | 0 | 0 | 59.618 | 47.775 | 28.221 | 26.801 | 10.814 | 24.585 | 10.518 | 0 | 0 | 58.297 | 54.31 | 45.941 | 22.273 | 0 | 0 | 56.369 | 33.615 | [5 empty] | 0 | 32.817 | 41 | 3.5336 | 3.2836 | 1.0042 | 0.8 | 2.4836 | 70.2866
09/19/08 | 20:27 | 0 | 20.801 | 0 | 0 | 0 | 58.879 | 47.567 | 28.221 | 26.801 | 10.691 | 24.511 | 10.518 | 0 | 0 | 58.32 | 54.31 | 45.962 | 22.224 | 0 | 0 | 56.369 | 33.615 | [5 empty] | 0 | 32.078 | 42 | 3.5336 | 3.2836 | 1.0042 | 0.8 | 2.4836 | 70.2866
09/19/08 | 20:28 | 0 | 20.779 | 0 | 0 | 0 | 58.206 | 47.362 | 28.246 | 26.848 | 10.568 | 24.465 | 10.518 | 1 | 0 | 58.297 | 54.287 | 45.962 | 22.248 | 0 | 0 | 56.346 | 33.615 | [5 empty] | 0 | 31.358 | 43 | 3.5336 | 3.2836 | 1.0042 | 0.8 | 2.4836 | 70.2866
09/19/08 | 20:29 | 0 | 20.779 | 0 | 0 | 0 | 57.601 | 47.154 | 28.246 | 26.848 | 10.543 | 24.511 | 10.495 | 0 | 0 | 58.297 | 54.287 | 45.962 | 22.273 | 0 | 0 | 56.369 | 33.639 | [5 empty] | 0 | 30.753 | 44 | 3.5403 | 3.29 | 1.0045 | 0.8 | 2.49 | 70.3334
09/19/08 | 20:30 | 0 | 20.801 | 0 | 0 | 0 | 56.973 | 46.902 | 28.319 | 26.897 | 10.445 | 24.511 | 10.495 | 0 | 0 | 58.274 | 54.31 | 45.941 | 22.224 | 0 | 0 | 56.3 | 33.663 | [5 empty] | 0 | 30.076 | 45 | 3.5403 | 3.29 | 1.0045 | 0.8 | 2.49 | 70.3334
09/19/08 | 20:31 | 0 | 20.772 | 0 | 0 | 0 | 56.364 | 46.669 | 28.29 | 26.794 | 10.342 | 24.506 | 10.465 | 0 | 0 | 58.224 | 54.259 | 45.913 | 22.243 | 0 | 0 | 56.296 | 33.634 | [5 empty] | 0 | 29.57 | 46 | 3.549 | 3.2983 | 1.0048 | 0.8 | 2.4983 | 70.3943
09/19/08 | 20:32 | 0 | 20.826 | 0 | 0 | 0 | 55.823 | 46.468 | 28.341 | 26.873 | 10.395 | 24.631 | 10.495 | 0 | 0 | 58.274 | 54.287 | 45.985 | 22.224 | 0 | 0 | 56.3 | 33.639 | [5 empty] | 0 | 28.95 | 47 | 3.5403 | 3.29 | 1.0045 | 0.8 | 2.49 | 70.3334
09/19/08 | 20:33 | 0 | 20.801 | 0 | 0 | 0 | 55.249 | 46.237 | 28.39 | 26.824 | 10.347 | 24.801 | 10.47 | 0 | 0 | 58.251 | 54.264 | 45.917 | 22.273 | 0 | 0 | 56.323 | 33.663 | [5 empty] | 0 | 28.425 | 48 | 3.5475 | 3.2969 | 1.0048 | 0.8 | 2.4969 | 70.3842
09/19/08 | 20:34 | 0 | 20.728 | 0 | 0 | 0 | 54.625 | 45.98 | 28.361 | 26.819 | 10.266 | 24.869 | 10.44 | 0 | 0 | 58.201 | 54.259 | 45.913 | 22.243 | 0 | 0 | 56.318 | 33.634 | [5 empty] | 0 | 27.806 | 49 | 3.5563 | 3.3052 | 1.0051 | 0.8 | 2.5052 | 70.4448
09/19/08 | 20:35 | 0 | 20.772 | 0 | 0 | 0 | 54.051 | 45.775 | 28.336 | 26.843 | 10.216 | 24.891 | 10.44 | 0 | 0 | 58.224 | 54.259 | 45.934 | 22.219 | 0 | 0 | 56.318 | 33.634 | [5 empty] | 0 | 27.208 | 50 | 3.5563 | 3.3052 | 1.0051 | 0.8 | 2.5052 | 70.4448
09/19/08 | 20:36 | 0 | 20.703 | 0 | 0 | 0 | 49.075 | 45.476 | 28.167 | 26.892 | 9.995 | 24.869 | 10.342 | 0 | 0 | 58.135 | 54.145 | 45.843 | 22.145 | 0 | 0 | 56.207 | 33.538 | [5 empty] | 0 | 22.183 | 51 | 3.5848 | 3.3323 | 1.0063 | 0.8 | 2.5323 | 70.6407
09/19/08 | 20:37 | 1 | 20.728 | 0 | 1 | 0 | 43.15 | 44.512 | 28.555 | 27.037 | 25.735 | 24.916 | 10.317 | 0 | 0 | 58.158 | 54.166 | 45.866 | 22.145 | 0 | 0 | 56.229 | 33.562 | [5 empty] | 20.728 | 16.113 | 52 | 3.5921 | 3.3393 | 1.0066 | 0.8 | 2.5393 | 70.6902
09/19/08 | 20:38 | 0 | 20.703 | 0 | 1 | 0 | 58.158 | 43.291 | 28.626 | 27.132 | 18.095 | 24.965 | 10.317 | 0 | 0 | 58.135 | 54.121 | 45.796 | 22.145 | 0 | 0 | 56.207 | 33.538 | [5 empty] | 0 | 31.026 | 53 | 3.5921 | 3.3393 | 1.0066 | 0.8 | 2.5393 | 70.6902
09/19/08 | 20:39 | 0 | 20.728 | 0 | 0 | 0 | 65.264 | 45.04 | 28.17 | 27.351 | 13.452 | 24.989 | 10.216 | 0 | 0 | 58.094 | 54.147 | 45.801 | 22.123 | 0 | 0 | 56.209 | 33.517 | [5 empty] | 0 | 37.913 | 54 | 3.6215 | 3.3672 | 1.0078 | 0.8 | 2.5672 | 70.888
09/19/08 | 20:40 | 0 | 20.728 | 0 | 0 | 0 | 64.686 | 45.455 | 28.096 | 27.375 | 11.87 | 25.038 | 10.241 | 1 | 0 | 58.117 | 54.147 | 45.824 | 22.123 | 0 | 0 | 56.188 | 33.541 | [5 empty] | 0 | 37.311 | 55 | 3.6142 | 3.3603 | 1.0075 | 0.8 | 2.5603 | 70.8394
09/19/08 | 20:41 | 0 | 20.703 | 0 | 0 | 0 | 60.761 | 45.593 | 27.954 | 27.52 | 24.34 | 25.205 | 10.216 | 0 | 0 | 58.094 | 54.124 | 45.801 | 22.123 | 0 | 0 | 56.188 | 33.541 | [5 empty] | 0 | 33.241 | 56 | 3.6215 | 3.3672 | 1.0078 | 0.8 | 2.5672 | 70.888
09/19/08 | 20:42 | 0 | 20.728 | 0 | 1 | 0 | 56.075 | 45.387 | 27.471 | 27.88 | 19.973 | 25.183 | 10.191 | 0 | 0 | 58.094 | 54.103 | 45.777 | 22.099 | 0 | 0 | 56.165 | 33.541 | [5 empty] | 0 | 28.195 | 57 | 3.6288 | 3.3741 | 1.008 | 0.8 | 2.5741 | 70.9365
09/19/08 | 20:43 | 0 | 20.679 | 0 | 1 | 0 | 62.601 | 44.422 | 27.206 | 28.17 | 14.316 | 25.183 | 10.166 | 1 | 0 | 58.094 | 54.103 | 45.801 | 22.123 | 0 | 0 | 56.119 | 33.517 | [5 empty] | 0 | 34.431 | 58 | 3.6361 | 3.3811 | 1.0083 | 0.8 | 2.5811 | 70.9848
09/19/08 | 20:44 | 0 | 20.728 | 0 | 0 | 0 | 62.42 | 44.257 | 27.11 | 28.17 | 12.366 | 25.159 | 10.166 | 0 | 0 | 58.071 | 54.124 | 45.777 | 22.148 | 0 | 0 | 56.142 | 33.493 | [5 empty] | 0 | 34.25 | 59 | 3.6361 | 3.3811 | 1.0083 | 0.8 | 2.5811 | 70.9848
09/19/08 | 20:45 | 0 | 20.674 | 1 | 0 | 0 | 53.914 | 46.207 | 26.961 | 28.165 | 27.226 | 25.176 | 10.088 | 0 | 0 | 58.021 | 54.075 | 45.749 | 22.094 | 0 | 0 | 56.114 | 33.464 | [5 empty] | 0 | 25.749 | 60 | 3.6588 | 3.4026 | 1.0093 | 0.8 | 2.6026 | 71.1342
09/19/08 | 20:46 | 0 | 20.728 | 0 | 1 | 0 | 60.85 | 52.497 | 26.99 | 27.954 | 18.047 | 25.129 | 10.113 | 1 | 0 | 58.021 | 54.051 | 45.703 | 22.094 | 0 | 0 | 56.138 | 33.464 | [5 empty] | 0 | 32.896 | 61 | 3.6515 | 3.3957 | 1.009 | 0.8 | 2.5957 | 71.0866
09/19/08 | 20:47 | 0 | 20.728 | 0 | 0 | 0 | 60.335 | 53.276 | 26.99 | 27.665 | 14.465 | 25.134 | 10.143 | 0 | 0 | 58.071 | 54.103 | 45.754 | 22.148 | 0 | 0 | 56.209 | 33.493 | [5 empty] | 0 | 32.67 | 62 | 3.6428 | 3.3874 | 1.0086 | 0.8 | 2.5874 | 71.0291
09/19/08 | 20:48 | 0 | 20.698 | 0 | 1 | 0 | 50.793 | 54.555 | 26.863 | 27.441 | 28.501 | 25.031 | 10.088 | 0 | 0 | 58.021 | 54.028 | 45.703 | 22.14 | 0 | 0 | 56.204 | 33.512 | [5 empty] | 0 | 23.352 | 63 | 3.6588 | 3.4026 | 1.0093 | 0.8 | 2.6026 | 71.1342
09/19/08 | 20:49 | 0 | 20.698 | 0 | 1 | 0 | 62.37 | 54.21 | 26.767 | 27.152 | 18.781 | 24.985 | 10.088 | 2 | 0 | 57.998 | 54.028 | 45.726 | 22.118 | 0 | 0 | 56.227 | 33.536 | [5 empty] | 0 | 35.218 | 64 | 3.6588 | 3.4026 | 1.0093 | 0.8 | 2.6026 | 71.1342
09/19/08 | 20:50 | 0 | 20.698 | 0 | 0 | 0 | 63.132 | 53.685 | 26.816 | 26.983 | 14.952 | 24.935 | 10.088 | 0 | 0 | 58.044 | 54.075 | 45.703 | 22.14 | 0 | 0 | 56.227 | 33.56 | [5 empty] | 0 | 36.149 | 65 | 3.6588 | 3.4026 | 1.0093 | 0.8 | 2.6026 | 71.1342
09/19/08 | 20:51 | 0 | 20.691 | 0 | 0 | 0 | 61.243 | 53.493 | 26.784 | 26.976 | 24.568 | 24.904 | 10.055 | 0 | 0 | 58.014 | 54.044 | 45.719 | 22.108 | 0 | 0 | 56.152 | 33.505 | [5 empty] | 0 | 34.267 | 66 | 3.6684 | 3.4118 | 1.0097 | 0.8 | 2.6118 | 71.1969
09/19/08 | 20:52 | 1 | 20.674 | 0 | 1 | 0 | 53.867 | 55.449 | 26.936 | 26.912 | 23.491 | 24.864 | 10.038 | 1 | 0 | 58.066 | 54.096 | 45.726 | 22.118 | 0 | 0 | 56.204 | 33.56 | [5 empty] | 20.674 | 26.955 | 67 | 3.6733 | 3.4165 | 1.0099 | 0.8 | 2.6165 | 71.2291
09/19/08 | 20:53 | 0 | 20.674 | 0 | 1 | 0 | 62.617 | 53.547 | 27.248 | 26.863 | 16.757 | 24.935 | 10.063 | 0 | 0 | 58.066 | 54.075 | 45.749 | 22.14 | 0 | 0 | 56.227 | 33.536 | [5 empty] | 0 | 35.754 | 68 | 3.6661 | 3.4096 | 1.0096 | 0.8 | 2.6096 | 71.1817
09/19/08 | 20:54 | 0 | 20.698 | 0 | 0 | 0 | 62.662 | 52.651 | 27.346 | 26.743 | 14.952 | 24.864 | 10.088 | 1 | 0 | 58.06 | 54.021 | 45.742 | 22.108 | 0 | 0 | 56.152 | 33.505 | [5 empty] | 0 | 35.919 | 69 | 3.6588 | 3.4026 | 1.0093 | 0.8 | 2.6026 | 71.1342
09/19/08 | 20:55 | 0 | 20.698 | 0 | 0 | 0 | 57.909 | 52.56 | 27.37 | 26.816 | 26.718 | 24.84 | 10.088 | 0 | 0 | 58.089 | 54.051 | 45.773 | 22.14 | 0 | 0 | 56.181 | 33.536 | [5 empty] | 0 | 31.093 | 70 | 3.6588 | 3.4026 | 1.0093 | 0.8 | 2.6026 | 71.1342
09/19/08 | 20:56 | 0 | 20.667 | 0 | 1 | 0 | 57.229 | 55.167 | 27.603 | 26.711 | 21.169 | 24.808 | 10.055 | 0 | 0 | 58.08 | 54.021 | 45.696 | 22.086 | 0 | 0 | 56.131 | 33.529 | [5 empty] | 0 | 30.518 | 71 | 3.6684 | 3.4118 | 1.0097 | 0.8 | 2.6118 | 71.1969
09/19/08 | 20:57 | 0 | 20.691 | 0 | 1 | 0 | 61.647 | 54.135 | 27.77 | 26.806 | 16.081 | 24.857 | 10.103 | 1 | 0 | 58.126 | 54.065 | 45.766 | 22.133 | 0 | 0 | 56.131 | 33.574 | [5 empty] | 0 | 34.841 | 72 | 3.6544 | 3.3985 | 1.0091 | 0.8 | 2.5985 | 71.1057
09/19/08 | 20:58 | 0 | 20.698 | 0 | 0 | 0 | 59.299 | 53.729 | 27.851 | 26.838 | 25.2 | 24.815 | 10.063 | 0 | 0 | 58.133 | 54.075 | 45.796 | 22.118 | 0 | 0 | 56.114 | 33.56 | [5 empty] | 0 | 32.461 | 73 | 3.6661 | 3.4096 | 1.0096 | 0.8 | 2.6096 | 71.1817
09/19/08 | 20:59 | 0 | 20.667 | 0 | 1 | 1 | 54.593 | 55.351 | 27.625 | 27 | 23.374 | 24.82 | 10.068 | 1 | 0 | 58.112 | 54.054 | 45.775 | 22.121 | 0 | 0 | 56.049 | 33.562 | [5 empty] | 0 | 27.593 | 74 | 3.6646 | 3.4082 | 1.0095 | 0.8 | 2.6082 | 71.1723
09/19/08 | 21:00 | 0 | 20.625 | 0 | 0 | 0 | 59.385 | 54.506 | 27.463 | 27.199 | 16.458 | 24.862 | 10.012 | 0 | 0 | 58.085 | 54.002 | 45.677 | 22.091 | 0 | 0 | 56.021 | 33.51 | [5 empty] | 0 | 32.186 | 0 | 3.6809 | 3.4237 | 1.0102 | 0.8 | 2.6237 | 71.2781
09/19/08 | 21:01 | 0 | 20.649 | 0 | 1 | 0 | 52.03 | 55.377 | 27.368 | 27.368 | 27.777 | 24.935 | 9.987 | 1 | 0 | 58.085 | 54.002 | 45.724 | 22.116 | 0 | 0 | 56.021 | 33.51 | [5 empty] | 0 | 24.662 | 1 | 3.6882 | 3.4306 | 1.0555 | 0.84507 | 2.5855 | 70.103
09/19/08 | 21:02 | 0 | 20.649 | 0 | 1 | 0 | 59.251 | 54.597 | 27.174 | 27.392 | 20.912 | 24.935 | 9.914 | 1 | 0 | 58.055 | 53.949 | 45.647 | 22.059 | 0 | 0 | 55.991 | 33.479 | [5 empty] | 0 | 31.859 | 2 | 3.7094 | 3.4508 | 1.0564 | 0.84507 | 2.6057 | 70.246
09/19/08 | 21:03 | 0 | 20.649 | 1 | 0 | 0 | 59.431 | 54.415 | 27.054 | 27.343 | 16.36 | 25.007 | 9.962 | 0 | 0 | 58.085 | 53.979 | 45.7 | 22.091 | 0 | 0 | 55.998 | 33.51 | [5 empty] | 0 | 32.088 | 3 | 3.6955 | 3.4375 | 1.0558 | 0.84507 | 2.5924 | 70.1521
09/19/08 | 21:04 | 1 | 20.625 | 0 | 1 | 0 | 49.92 | 55.746 | 27.007 | 27.319 | 28.957 | 24.982 | 9.962 | 1 | 0 | 58.085 | 53.979 | 45.7 | 22.091 | 0 | 0 | 55.974 | 33.464 | [5 empty] | 20.625 | 22.601 | 4 | 3.6955 | 3.4375 | 1.0558 | 0.84507 | 2.5924 | 70.1521
09/19/08 | 21:05 | 0 | 20.674 | 0 | 1 | 0 | 61.405 | 53.337 | 26.838 | 27.174 | 19.053 | 25.031 | 9.914 | 1 | 0 | 58.107 | 53.979 | 45.724 | 22.116 | 0 | 0 | 56.021 | 33.464 | [5 empty] | 0 | 34.231 | 5 | 3.7094 | 3.4508 | 1.0564 | 0.84507 | 2.6057 | 70.246
09/19/08 | 21:06 | 0 | 20.674 | 0 | 0 | 0 | 60.574 | 53.68 | 26.838 | 27.054 | 21.201 | 24.982 | 9.791 | 0 | 0 | 58.107 | 54.002 | 45.7 | 22.067 | 0 | 0 | 56.065 | 33.464 | [5 empty] | 0 | 33.52 | 6 | 3.7453 | 3.4849 | 1.0578 | 0.84507 | 2.6398 | 70.4832
09/19/08 | 21:07 | 0 | 20.617 | 0 | 1 | 0 | 51.311 | 55.601 | 26.757 | 26.976 | 28.925 | 25.024 | 9.882 | 1 | 0 | 58.078 | 53.972 | 45.625 | 22.035 | 0 | 0 | 56.012 | 33.433 | [5 empty] | 0 | 24.335 | 7 | 3.7188 | 3.4597 | 1.0568 | 0.84507 | 2.6146 | 70.3081
09/19/08 | 21:08 | 0 | 20.649 | 0 | 1 | 0 | 61.024 | 53.542 | 26.743 | 26.814 | 18.93 | 25.056 | 9.914 | 0 | 0 | 58.107 | 54.002 | 45.656 | 22.067 | 0 | 0 | 56.112 | 33.51 | [5 empty] | 0 | 34.21 | 8 | 3.7094 | 3.4508 | 1.0564 | 0.84507 | 2.6057 | 70.246
09/19/08 | 21:09 | 0 | 20.617 | 0 | 0 | 0 | 58.482 | 53.925 | 26.711 | 26.733 | 25.867 | 25.095 | 9.857 | 1 | 0 | 58.078 | 53.949 | 45.693 | 22.035 | 0 | 0 | 56.035 | 33.455 | [5 empty] | 0 | 31.749 | 9 | 3.726 | 3.4666 | 1.0571 | 0.84507 | 2.6215 | 70.3565
09/19/08 | 21:10 | 0 | 20.674 | 0 | 1 | 0 | 53.612 | 55.608 | 26.743 | 26.743 | 24.671 | 25.127 | 9.94 | 0 | 0 | 58.13 | 53.979 | 45.724 | 22.059 | 0 | 0 | 56.035 | 33.479 | [5 empty] | 0 | 26.869 | 10 | 3.7019 | 3.4436 | 1.0561 | 0.84507 | 2.5985 | 70.1952
09/19/08 | 21:11 | 0 | 20.649 | 0 | 1 | 0 | 60.889 | 54.163 | 26.62 | 26.669 | 17.768 | 25.225 | 9.889 | 1 | 0 | 58.085 | 53.956 | 45.724 | 22.067 | 0 | 0 | 55.974 | 33.51 | [5 empty] | 0 | 34.22 | 11 | 3.7167 | 3.4577 | 1.0567 | 0.84507 | 2.6127 | 70.2946
09/19/08 | 21:12 | 0 | 20.642 | 0 | 0 | 0 | 55.736 | 54.912 | 26.637 | 26.588 | 27.77 | 25.144 | 9.907 | 0 | 0 | 58.078 | 53.902 | 45.625 | 22.035 | 0 | 0 | 55.874 | 33.503 | [5 empty] | 0 | 29.148 | 12 | 3.7115 | 3.4527 | 1.0565 | 0.84507 | 2.6077 | 70.2596
09/19/08 | 21:13 | 0 | 20.588 | 0 | 1 | 0 | 57.087 | 55.251 | 26.608 | 26.537 | 22.969 | 25.164 | 9.852 | 1 | 0 | 58.05 | 53.897 | 45.618 | 22.005 | 0 | 0 | 55.916 | 33.45 | [5 empty] | 0 | 30.55 | 13 | 3.7275 | 3.468 | 1.0571 | 0.84507 | 2.6229 | 70.3661
09/19/08 | 21:14 | 0 | 20.588 | 0 | 1 | 0 | 61.795 | 53.622 | 26.608 | 26.488 | 17.532 | 25.139 | 9.753 | 1 | 0 | 58.028 | 53.806 | 45.527 | 22.03 | 0 | 0 | 55.825 | 33.405 | [5 empty] | 0 | 35.307 | 14 | 3.7563 | 3.4954 | 1.0583 | 0.84507 | 2.6503 | 70.5556
09/19/08 | 21:15 | 1 | 20.617 | 0 | 0 | 0 | 57.742 | 53.925 | 26.686 | 26.542 | 27.432 | 25.215 | 9.882 | 0 | 0 | 58.055 | 53.925 | 45.693 | 22.059 | 0 | 0 | 55.874 | 33.527 | [5 empty] | 20.617 | 31.2 | 15 | 3.7188 | 3.4597 | 1.0568 | 0.84507 | 2.6146 | 70.3081
09/19/08 | 21:16 | 0 | 20.674 | 0 | 1 | 0 | 56.042 | 55.767 | 26.838 | 26.573 | 22.814 | 25.32 | 9.914 | 1 | 0 | 58.107 | 53.979 | 45.724 | 22.14 | 0 | 0 | 55.928 | 33.582 | [5 empty] | 0 | 29.469 | 16 | 3.7094 | 3.4508 | 1.0564 | 0.84507 | 2.6057 | 70.246
09/19/08 | 21:17 | 0 | 20.588 | 0 | 0 | 0 | 62.827 | 53.507 | 26.777 | 26.488 | 16.891 | 25.235 | 9.826 | 0 | 0 | 58.028 | 53.897 | 45.642 | 22.079 | 0 | 0 | 55.869 | 33.522 | [5 empty] | 0 | 36.339 | 17 | 3.7351 | 3.4752 | 1.0574 | 0.84507 | 2.6301 | 70.4162
09/19/08 | 21:18 | 0 | 20.588 | 0 | 0 | 0 | 62.626 | 52.821 | 26.824 | 26.439 | 14.864 | 25.259 | 9.852 | 1 | 0 | 58.05 | 53.897 | 45.665 | 22.079 | 0 | 0 | 55.869 | 33.522 | [5 empty] | 0 | 36.187 | 18 | 3.7275 | 3.468 | 1.0571 | 0.84507 | 2.6229 | 70.3661
09/19/08 | 21:19 | 0 | 20.588 | 1 | 1 | 0 | 54.562 | 53.577 | 26.824 | 26.5 | 28.523 | 25.271 | 9.764 | 0 | 0 | 58.018 | 53.865 | 45.632 | 22.091 | 0 | 0 | 55.792 | 33.51 | [5 empty] | 0 | 28.062 | 19 | 3.7531 | 3.4923 | 1.0582 | 0.84507 | 2.6473 | 70.5347
09/19/08 | 21:20 | 0 | 20.613 | 0 | 1 | 0 | 60.7 | 55.435 | 27.091 | 26.561 | 19.189 | 25.355 | 9.852 | 1 | 0 | 58.076 | 53.9 | 45.644 | 22.079 | 0 | 0 | 55.825 | 33.57 | [5 empty] | 0 | 34.139 | 20 | 3.7275 | 3.468 | 1.0571 | 0.84507 | 2.6229 | 70.3661
09/19/08 | 21:21 | 0 | 20.613 | 0 | 0 | 0 | 63.771 | 54.152 | 27.066 | 26.512 | 15.483 | 25.33 | 9.751 | 0 | 0 | 58.03 | 53.876 | 45.621 | 22.079 | 0 | 0 | 55.757 | 33.522 | [5 empty] | 0 | 37.259 | 21 | 3.7569 | 3.4959 | 1.0583 | 0.84507 | 2.6509 | 70.5594
09/19/08 | 21:22 | 0 | 20.642 | 0 | 0 | 0 | 63.215 | 53.675 | 27.167 | 26.542 | 13.957 | 25.409 | 9.831 | 0 | 0 | 58.057 | 53.904 | 45.696 | 22.084 | 0 | 0 | 55.762 | 33.574 | [5 empty] | 0 | 36.673 | 22 | 3.7336 | 3.4738 | 1.0574 | 0.84507 | 2.6287 | 70.4066
09/19/08 | 21:23 | 0 | 20.617 | 0 | 0 | 0 | 62.407 | 53.377 | 27.145 | 26.542 | 13.042 | 25.482 | 9.806 | 0 | 0 | 58.057 | 53.881 | 45.672 | 22.084 | 0 | 0 | 55.762 | 33.55 | [5 empty] | 0 | 35.865 | 23 | 3.7409 | 3.4807 | 1.0577 | 0.84507 | 2.6356 | 70.4545
09/19/08 | 21:24 | 0 | 20.588 | 0 | 0 | 0 | 61.617 | 53.073 | 27.162 | 26.512 | 12.147 | 25.475 | 9.776 | 1 | 0 | 58.03 | 53.876 | 45.644 | 22.079 | 0 | 0 | 55.734 | 33.498 | [5 empty] | 0 | 35.105 | 24 | 3.7496 | 3.489 | 1.058 | 0.84507 | 2.6439 | 70.5119
09/19/08 | 21:25 | 0 | 20.613 | 0 | 0 | 0 | 60.878 | 52.845 | 27.162 | 26.608 | 11.531 | 25.524 | 9.776 | 0 | 0 | 58.053 | 53.876 | 45.712 | 22.103 | 0 | 0 | 55.757 | 33.57 | [5 empty] | 0 | 34.27 | 25 | 3.7496 | 3.489 | 1.058 | 0.84507 | 2.6439 | 70.5119
09/19/08 | 21:26 | 0 | 20.588 | 0 | 0 | 0 | 60.161 | 52.546 | 27.186 | 26.583 | 11.159 | 25.524 | 9.728 | 0 | 0 | 57.987 | 53.832 | 45.691 | 22.079 | 0 | 0 | 55.804 | 33.498 | [5 empty] | 0 | 33.578 | 26 | 3.7636 | 3.5023 | 1.0586 | 0.84507 | 2.6572 | 70.603
09/19/08 | 21:27 | 0 | 20.613 | 0 | 0 | 0 | 59.442 | 52.203 | 27.282 | 26.537 | 10.764 | 25.499 | 9.751 | 0 | 0 | 58.007 | 53.832 | 45.712 | 22.054 | 0 | 0 | 55.804 | 33.57 | [5 empty] | 0 | 32.905 | 27 | 3.7569 | 3.4959 | 1.0583 | 0.84507 | 2.6509 | 70.5594
09/19/08 | 21:28 | 0 | 20.613 | 0 | 0 | 0 | 58.792 | 51.951 | 27.331 | 26.583 | 10.568 | 25.524 | 9.728 | 0 | 0 | 57.987 | 53.832 | 45.712 | 22.054 | 0 | 0 | 55.804 | 33.57 | [5 empty] | 0 | 32.209 | 28 | 3.7636 | 3.5023 | 1.0586 | 0.84507 | 2.6572 | 70.603
09/19/08 | 21:29 | 0 | 20.613 | 0 | 0 | 0 | 52.982 | 51.423 | 27.282 | 26.728 | 26.897 | 25.475 | 9.703 | 0 | 0 | 57.987 | 53.832 | 45.735 | 22.079 | 0 | 0 | 55.848 | 33.591 | [5 empty] | 0 | 26.254 | 29 | 3.7709 | 3.5092 | 1.0589 | 0.84507 | 2.6641 | 70.6502
09/19/08 | 21:30 | 0 | 20.613 | 0 | 1 | 0 | 55.139 | 52.018 | 27.451 | 26.801 | 18.273 | 25.475 | 9.703 | 0 | 0 | 57.987 | 53.738 | 45.691 | 22.054 | 0 | 0 | 55.848 | 33.546 | [5 empty] | 0 | 28.338 | 30 | 3.7709 | 3.5092 | 1.0589 | 0.84507 | 2.6641 | 70.6502
09/19/08 | 21:31 | 0 | 20.588 | 0 | 0 | 0 | 62.247 | 52.982 | 27.741 | 26.777 | 14.075 | 25.499 | 9.728 | 1 | 0 | 57.964 | 53.832 | 45.668 | 22.079 | 0 | 0 | 55.895 | 33.498 | [5 empty] | 0 | 35.47 | 31 | 3.7636 | 3.5023 | 1.0586 | 0.84507 | 2.6572 | 70.603
09/19/08 | 21:32 | 0 | 20.581 | 0 | 0 | 0 | 61.432 | 52.905 | 27.758 | 26.745 | 12.388 | 25.468 | 9.645 | 0 | 0 | 57.934 | 53.778 | 45.637 | 22.022 | 0 | 0 | 55.841 | 33.467 | [5 empty] | 0 | 34.687 | 32 | 3.7878 | 3.5253 | 1.0596 | 0.84507 | 2.6802 | 70.759
09/19/08 | 21:33 | 0 | 20.556 | 0 | 0 | 0 | 60.579 | 52.677 | 27.758 | 26.745 | 11.719 | 25.517 | 9.671 | 0 | 0 | 57.911 | 53.778 | 45.661 | 22.022 | 0 | 0 | 55.841 | 33.467 | [5 empty] | 0 | 33.834 | 33 | 3.7802 | 3.5181 | 1.0593 | 0.84507 | 2.673 | 70.7104
09/19/08 | 21:34 | 0 | 20.581 | 0 | 0 | 0 | 59.817 | 52.494 | 27.804 | 26.721 | 11.274 | 25.468 | 9.645 | 0 | 0 | 57.911 | 53.755 | 45.661 | 22.022 | 0 | 0 | 55.888 | 33.467 | [5 empty] | 0 | 33.096 | 34 | 3.7878 | 3.5253 | 1.0596 | 0.84507 | 2.6802 | 70.759
09/19/08 | 21:35 | 0 | 20.581 | 0 | 0 | 0 | 59.123 | 52.196 | 27.782 | 26.745 | 11.003 | 25.443 | 9.671 | 0 | 0 | 57.911 | 53.778 | 45.661 | 22.072 | 0 | 0 | 55.865 | 33.515 | [5 empty] | 0 | 32.378 | 35 | 3.7802 | 3.5181 | 1.0593 | 0.84507 | 2.673 | 70.7104
09/19/08 | 21:36 | 0 | 20.556 | 0 | 0 | 0 | 58.45 | 51.874 | 27.782 | 26.77 | 10.684 | 25.396 | 9.645 | 0 | 0 | 57.888 | 53.755 | 45.614 | 22.072 | 0 | 0 | 55.865 | 33.467 | [5 empty] | 0 | 31.68 | 36 | 3.7878 | 3.5253 | 1.0596 | 0.84507 | 2.6802 | 70.759
09/19/08 | 21:37 | 0 | 20.556 | 0 | 0 | 0 | 57.845 | 51.598 | 27.853 | 26.721 | 10.583 | 25.396 | 9.645 | 0 | 0 | 57.911 | 53.755 | 45.682 | 22.047 | 0 | 0 | 55.841 | 33.443 | [5 empty] | 0 | 31.124 | 37 | 3.7878 | 3.5253 | 1.0596 | 0.84507 | 2.6802 | 70.759
09/19/08 | 21:38 | 0 | 20.556 | 0 | 0 | 0 | 57.238 | 51.323 | 27.853 | 26.745 | 10.09 | 25.421 | 9.645 | 0 | 0 | 57.888 | 53.755 | 45.614 | 22.047 | 0 | 0 | 55.841 | 33.443 | [5 empty] | 0 | 30.493 | 38 | 3.7878 | 3.5253 | 1.0596 | 0.84507 | 2.6802 | 70.759
09/19/08 | 21:39 | 0 | 20.581 | 0 | 0 | 0 | 56.633 | 51.05 | 27.949 | 26.816 | 9.819 | 25.396 | 9.645 | 0 | 0 | 57.866 | 53.776 | 45.658 | 22.096 | 0 | 0 | 55.862 | 33.515 | [5 empty] | 0 | 29.817 | 39 | 3.7878 | 3.5253 | 1.0596 | 0.84507 | 2.6802 | 70.759
09/19/08 | 21:40 | 0 | 20.527 | 0 | 0 | 0 | 56.019 | 50.767 | 27.92 | 26.765 | 9.64 | 25.392 | 9.542 | 0 | 0 | 57.838 | 53.701 | 45.63 | 22.018 | 0 | 0 | 55.811 | 33.438 | [5 empty] | 0 | 29.254 | 40 | 3.8178 | 3.5538 | 1.0608 | 0.84507 | 2.7087 | 70.9499
09/19/08 | 21:41 | 0 | 20.583 | 0 | 0 | 0 | 55.475 | 50.499 | 27.976 | 26.797 | 9.427 | 25.399 | 9.575 | 0 | 0 | 57.845 | 53.731 | 45.661 | 22.049 | 0 | 0 | 55.774 | 33.517 | [5 empty] | 0 | 28.678 | 41 | 3.8082 | 3.5446 | 1.0604 | 0.84507 | 2.6996 | 70.8891
09/19/08 | 21:42 | 0 | 20.551 | 0 | 0 | 0 | 54.873 | 50.125 | 28.015 | 26.716 | 9.442 | 25.318 | 9.542 | 0 | 0 | 57.815 | 53.68 | 45.607 | 22.042 | 0 | 0 | 55.743 | 33.486 | [5 empty] | 0 | 28.157 | 42 | 3.8178 | 3.5538 | 1.0608 | 0.84507 | 2.7087 | 70.9499
09/19/08 | 21:43 | 0 | 20.583 | 0 | 0 | 0 | 54.259 | 49.88 | 28.072 | 26.772 | 9.253 | 25.301 | 9.55 | 0 | 0 | 57.822 | 53.687 | 45.637 | 22.049 | 0 | 0 | 55.727 | 33.493 | [5 empty] | 0 | 27.487 | 43 | 3.8154 | 3.5516 | 1.0607 | 0.84507 | 2.7065 | 70.9352
09/19/08 | 21:44 | 0 | 20.583 | 0 | 0 | 0 | 53.664 | 49.628 | 28.096 | 26.797 | 9.228 | 25.301 | 9.575 | 0 | 0 | 57.845 | 53.687 | 45.684 | 22.049 | 0 | 0 | 55.704 | 33.493 | [5 empty] | 0 | 26.867 | 44 | 3.8082 | 3.5446 | 1.0604 | 0.84507 | 2.6996 | 70.8891
09/19/08 | 21:45 | 0 | 20.551 | 0 | 0 | 0 | 53.059 | 49.323 | 28.089 | 26.787 | 9.122 | 25.198 | 9.565 | 0 | 0 | 57.793 | 53.701 | 45.654 | 22.042 | 0 | 0 | 55.743 | 33.486 | [5 empty] | 0 | 26.272 | 45 | 3.8111 | 3.5474 | 1.0605 | 0.84507 | 2.7023 | 70.9075
09/19/08 | 21:46 | 0 | 20.551 | 0 | 1 | 0 | 47.717 | 48.382 | 28.015 | 26.909 | 9.022 | 25.102 | 9.517 | 0 | 0 | 57.793 | 53.68 | 45.63 | 21.993 | 0 | 0 | 55.629 | 33.486 | [5 empty] | 0 | 20.808 | 46 | 3.825 | 3.5607 | 1.0611 | 0.84507 | 2.7156 | 70.9958
09/19/08 | 21:47 | 0 | 20.583 | 0 | 0 | 0 | 43.551 | 47.77 | 28.819 | 26.963 | 26.747 | 25.134 | 9.575 | 0 | 0 | 57.845 | 53.71 | 45.661 | 22.049 | 0 | 0 | 55.727 | 33.538 | [5 empty] | 0 | 16.588 | 47 | 3.8082 | 3.5446 | 1.0604 | 0.84507 | 2.6996 | 70.8891
09/19/08 | 21:48 | 0 | 20.583 | 0 | 1 | 0 | 60.96 | 47.817 | 29.325 | 26.941 | 17.454 | 25.156 | 9.55 | 1 | 0 | 57.845 | 53.687 | 45.614 | 22.074 | 0 | 0 | 55.704 | 33.538 | [5 empty] | 0 | 34.019 | 48 | 3.8154 | 3.5516 | 1.0607 | 0.84507 | 2.7065 | 70.9352
09/19/08 | 21:49 | 0 | 20.627 | 0 | 0 | 0 | 68.563 | 47.955 | 29.278 | 27.083 | 13.379 | 25.205 | 9.623 | 0 | 0 | 57.822 | 53.687 | 45.661 | 22.099 | 1 | 0 | 56.88 | 31.855 | [5 empty] | 0 | 41.48 | 49 | 3.7942 | 3.5314 | 1.0598 | 0.84507 | 2.6863 | 70.8001
09/19/08 | 21:50 | 0 | 20.551 | 0 | 0 | 0 | 67.322 | 47.808 | 29.123 | 27.052 | 11.667 | 25.124 | 9.517 | 0 | 0 | 57.724 | 53.405 | 45.469 | 22.042 | 4 | 0 | 59.294 | 22.643 | [5 empty] | 0 | 40.27 | 50 | 3.825 | 3.5607 | 1.0611 | 0.84507 | 2.7156 | 70.9958
09/19/08 | 21:51 | 0 | 20.551 | 0 | 0 | 0 | 66.133 | 47.626 | 29.123 | 27.029 | 10.777 | 25.102 | 9.517 | 0 | 0 | 57.704 | 53.197 | 44.575 | 22.018 | 0 | 0 | 59.541 | 21.512 | [5 empty] | 0 | 39.104 | 51 | 3.825 | 3.5607 | 1.0611 | 0.84507 | 2.7156 | 70.9958
09/19/08 | 21:52 | 0 | 20.551 | 0 | 0 | 0 | 65.147 | 47.441 | 29.173 | 27.029 | 10.357 | 25.102 | 9.565 | 0 | 0 | 57.681 | 53.083 | 43.568 | 22.042 | 0 | 0 | 59.497 | 21.512 | [5 empty] | 0 | 38.118 | 52 | 3.8111 | 3.5474 | 1.0605 | 0.84507 | 2.7023 | 70.9075
09/19/08 | 21:53 | 0 | 20.495 | 0 | 0 | 0 | 64.152 | 47.229 | 29.07 | 27.02 | 10.053 | 24.997 | 9.459 | 1 | 0 | 57.628 | 52.985 | 42.69 | 21.986 | 0 | 0 | 59.31 | 21.745 | [5 empty] | 0 | 37.132 | 53 | 3.8419 | 3.5767 | 1.0618 | 0.84507 | 2.7317 | 71.1016
09/19/08 | 21:54 | 0 | 20.551 | 0 | 0 | 0 | 63.354 | 47.052 | 29.077 | 27.052 | 9.839 | 25.004 | 9.517 | 0 | 0 | 57.635 | 52.992 | 41.992 | 22.018 | 0 | 0 | 59.182 | 22.018 | [5 empty] | 0 | 36.302 | 54 | 3.825 | 3.5607 | 1.0611 | 0.84507 | 2.7156 | 70.9958
09/19/08 | 21:55 | 0 | 20.573 | 0 | 0 | 0 | 62.612 | 46.87 | 29.052 | 27.076 | 9.738 | 25.004 | 9.492 | 0 | 0 | 57.658 | 52.968 | 41.427 | 22.042 | 0 | 0 | 59.07 | 22.427 | [5 empty] | 0 | 35.536 | 55 | 3.8323 | 3.5676 | 1.0614 | 0.84507 | 2.7225 | 71.0415
09/19/08 | 21:56 | 0 | 20.551 | 0 | 0 | 0 | 61.85 | 46.638 | 29.077 | 27.052 | 9.64 | 24.908 | 9.467 | 0 | 0 | 57.612 | 52.945 | 40.958 | 22.042 | 0 | 0 | 58.959 | 22.667 | [5 empty] | 0 | 34.798 | 56 | 3.8396 | 3.5745 | 1.0617 | 0.84507 | 2.7295 | 71.087
09/19/08 | 21:57 | 0 | 20.519 | 0 | 0 | 0 | 61.058 | 46.403 | 29.02 | 27.069 | 9.51 | 24.877 | 9.434 | 0 | 0 | 57.562 | 52.891 | 40.552 | 21.986 | 0 | 0 | 58.817 | 22.878 | [5 empty] | 0 | 33.989 | 57 | 3.8492 | 3.5837 | 1.062 | 0.84507 | 2.7386 | 71.1469
09/19/08 | 21:58 | 0 | 20.519 | 0 | 0 | 0 | 60.319 | 46.242 | 29.02 | 27.044 | 9.51 | 24.828 | 9.409 | 0 | 0 | 57.539 | 52.87 | 40.27 | 22.01 | 0 | 0 | 58.726 | 23.143 | [5 empty] | 0 | 33.275 | 58 | 3.8565 | 3.5906 | 1.0623 | 0.84507 | 2.7455 | 71.192
09/19/08 | 21:59 | 0 | 20.573 | 0 | 0 | 0 | 59.609 | 46.067 | 29.077 | 27.125 | 9.419 | 24.788 | 9.467 | 0 | 0 | 57.592 | 52.901 | 40.16 | 22.042 | 0 | 0 | 58.644 | 23.415 | [5 empty] | 0 | 32.484 | 59 | 3.8396 | 3.5745 | 1.0617 | 0.84507 | 2.7295 | 71.087
09/19/08 | 22:00 | 0 | 20.505 | 0 | 0 | 0 | 58.826 | 45.791 | 29.006 | 27.005 | 9.371 | 24.693 | 9.444 | 0 | 0 | 57.548 | 52.81 | 39.997 | 21.971 | 0 | 0 | 58.534 | 23.609 | [5 empty] | 0 | 31.821 | 60 | 3.8463 | 3.5809 | 1.0619 | 0.84507 | 2.7358 | 71.1288
09/19/08 | 22:01 | 0 | 20.534 | 0 | 1 | 0 | 54.625 | 45.661 | 28.915 | 27.179 | 22.025 | 24.676 | 9.449 | 0 | 0 | 57.53 | 52.838 | 39.908 | 21.976 | 0 | 0 | 58.493 | 23.832 | [5 empty] | 0 | 27.446 | 61 | 3.8449 | 3.5795 | 1.0619 | 0.84507 | 2.7344 | 71.1197
09/19/08 | 22:02 | 1 | 20.48 | 0 | 1 | 0 | 56.179 | 43.803 | 29.101 | 27.657 | 19.744 | 24.622 | 9.419 | 0 | 0 | 57.503 | 52.81 | 39.784 | 21.971 | 0 | 0 | 58.4 | 23.994 | [5 empty] | 20.48 | 28.522 | 62 | 3.8536 | 3.5878 | 1.0622 | 0.84507 | 2.7428 | 71.174
09/19/08 | 22:03 | 0 | 20.534 | 0 | 1 | 0 | 45.728 | 48.023 | 28.601 | 28.216 | 25.975 | 24.627 | 9.525 | 0 | 0 | 57.507 | 52.814 | 39.767 | 22 | 0 | 0 | 58.358 | 24.193 | [5 empty] | 0 | 17.512 | 63 | 3.8227 | 3.5585 | 1.061 | 0.84507 | 2.7134 | 70.9811
09/19/08 | 22:04 | 0 | 20.48 | 0 | 2 | 0 | 55.034 | 52.602 | 27.248 | 28.621 | 21.586 | 24.524 | 9.371 | 1 | 0 | 57.48 | 52.763 | 39.667 | 21.946 | 0 | 0 | 58.265 | 24.381 | [5 empty] | 0 | 26.413 | 64 | 3.8676 | 3.6011 | 1.0628 | 0.84507 | 2.756 | 71.2603
09/19/08 | 22:05 | 0 | 20.534 | 0 | 2 | 0 | 41.717 | 47.77 | 26.434 | 28.047 | 27.733 | 24.627 | 9.402 | 1 | 0 | 57.507 | 52.791 | 39.696 | 22 | 0 | 0 | 58.203 | 24.602 | [5 empty] | 0 | 13.67 | 65 | 3.8585 | 3.5925 | 1.0624 | 0.84507 | 2.7475 | 71.2046
09/19/08 | 22:06 | 0 | 20.48 | 1 | 1 | 0 | 53.865 | 51.708 | 26.235 | 26.814 | 21.368 | 24.548 | 9.419 | 1 | 0 | 57.48 | 52.763 | 39.621 | 21.946 | 0 | 0 | 58.107 | 24.813 | [5 empty] | 0 | 27.051 | 66 | 3.8536 | 3.5878 | 1.0622 | 0.84507 | 2.7428 | 71.174
09/19/08 | 22:07 | 0 | 20.424 | 0 | 2 | 0 | 43.42 | 46.221 | 26.299 | 26.083 | 27.794 | 24.47 | 9.339 | 1 | 0 | 57.45 | 52.688 | 39.59 | 21.939 | 0 | 0 | 58.012 | 24.95 | [5 empty] | 0 | 17.337 | 67 | 3.8769 | 3.61 | 1.0632 | 0.84507 | 2.7649 | 71.3175
09/19/08 | 22:08 | 0 | 20.505 | 0 | 2 | 0 | 48.247 | 48.59 | 26.5 | 25.995 | 23.633 | 24.524 | 9.419 | 1 | 0 | 57.457 | 52.74 | 39.55 | 21.971 | 0 | 0 | 58.064 | 25.176 | [5 empty] | 0 | 22.252 | 68 | 3.8536 | 3.5878 | 1.0622 | 0.84507 | 2.7428 | 71.174
09/19/08 | 22:09 | 1 | 20.505 | 0 | 2 | 0 | 48.727 | 49.416 | 26.694 | 26.115 | 28.258 | 24.524 | 9.419 | 1 | 0 | 57.457 | 52.74 | 39.55 | 21.996 | 0 | 0 | 58.041 | 25.367 | [5 empty] | 20.505 | 22.612 | 69 | 3.8536 | 3.5878 | 1.0622 | 0.84507 | 2.7428 | 71.174
09/19/08 | 22:10 | 0 | 20.495 | 0 | 2 | 1 | 43.068 | 44.171 | 26.877 | 26.299 | 18.525 | 24.541 | 9.361 | 1 | 0 | 57.427 | 52.688 | 39.518 | 21.964 | 0 | 0 | 57.943 | 25.504 | [5 empty] | 0 | 16.769 | 70 | 3.8705 | 3.6039 | 1.0629 | 0.84507 | 2.7588 | 71.2782
09/19/08 | 22:11 | 0 | 20.505 | 0 | 2 | 0 | 32.186 | 50.011 | 27.174 | 26.524 | 15.05 | 24.622 | 9.371 | 0 | 0 | 57.457 | 52.719 | 39.574 | 21.971 | 0 | 0 | 57.907 | 25.681 | [5 empty] | 0 | 5.662 | 0 | 3.8676 | 3.6011 | 1.0628 | 0.84507 | 2.756 | 71.2603
09/19/08 | 22:12 | 0 | 20.527 | 0 | 2 | 0 | 29.15 | 38.492 | 27.392 | 26.789 | 13.57 | 24.622 | 9.371 | 0 | 0 | 57.434 | 52.719 | 39.55 | 21.971 | 0 | 0 | 57.815 | 25.801 | [5 empty] | 0 | 2.361 | 1 | 3.8676 | 3.6011 | 1.0873 | 0.86957 | 2.7315 | 70.6269
09/19/08 | 22:13 | 0 | 20.48 | 0 | 2 | 0 | 28.307 | 31.777 | 27.826 | 27.079 | 12.828 | 24.622 | 9.371 | 0 | 0 | 57.434 | 52.719 | 39.597 | 21.971 | 0 | 0 | 57.795 | 25.97 | [5 empty] | 0 | 1.228 | 2 | 3.8676 | 3.6011 | 1.0873 | 0.86957 | 2.7315 | 70.6269
09/19/08 | 22:14 | 0 | 20.473 | 0 | 2 | 0 | 28.035 | 29.624 | 28.275 | 27.383 | 11.981 | 24.636 | 9.314 | 0 | 0 | 57.384 | 52.665 | 39.542 | 21.939 | 0 | 0 | 57.674 | 26.083 | [5 empty] | 0 | 0.652 | 3 | 3.8842 | 3.6169 | 1.088 | 0.86957 | 2.7473 | 70.7313
09/19/08 | 22:15 | 0 | 20.473 | 0 | 2 | 0 | 28.059 | 28.9 | 28.709 | 27.915 | 11.561 | 24.614 | 9.386 | 0 | 0 | 57.384 | 52.665 | 39.518 | 21.964 | 0 | 0 | 57.631 | 26.203 | [5 empty] | 0 | 0.144 | 4 | 3.8632 | 3.597 | 1.0871 | 0.86957 | 2.7274 | 70.5993
09/19/08 | 22:16 | 0 | 20.473 | 0 | 2 | 0 | 28.3 | 28.66 | 29.288 | 28.395 | 11.337 | 24.59 | 9.361 | 1 | 0 | 57.338 | 52.641 | 39.542 | 21.939 | 0 | 0 | 57.562 | 26.323 | [5 empty] | 0 | -0.095 | 5 | 3.8705 | 3.6039 | 1.0874 | 0.86957 | 2.7343 | 70.6453
09/19/08 | 22:17 | 0 | 20.448 | 0 | 3 | 0 | 28.613 | 28.685 | 29.722 | 28.998 | 11.264 | 24.59 | 9.339 | 0 | 0 | 57.293 | 52.641 | 39.542 | 21.964 | 0 | 0 | 57.519 | 26.419 | [5 empty] | 0 | -0.385 | 6 | 3.8769 | 3.61 | 1.0877 | 0.86957 | 2.7404 | 70.6856
09/19/08 | 22:18 | 0 | 20.495 | 1 | 2 | 0 | 28.998 | 28.925 | 29.528 | 29.479 | 10.671 | 24.516 | 9.386 | 0 | 0 | 57.316 | 52.618 | 39.566 | 21.964 | 0 | 0 | 57.473 | 26.542 | [5 empty] | 0 | -0.481 | 7 | 3.8632 | 3.597 | 1.0871 | 0.86957 | 2.7274 | 70.5993
09/19/08 | 22:19 | 0 | 20.448 | 0 | 2 | 0 | 29.455 | 29.239 | 28.949 | 29.479 | 16.675 | 24.602 | 9.424 | 0 | 0 | 57.281 | 52.606 | 39.578 | 22 | 0 | 0 | 57.484 | 26.674 | [5 empty] | 0 | -0.024 | 8 | 3.8521 | 3.5864 | 1.0867 | 0.86957 | 2.7169 | 70.5291
09/19/08 | 22:20 | 0 | 20.505 | 0 | 2 | 0 | 44.811 | 29.587 | 28.721 | 28.962 | 26.819 | 24.553 | 9.399 | 0 | 0 | 57.281 | 52.583 | 39.507 | 22 | 0 | 0 | 57.416 | 26.745 | [5 empty] | 0 | 15.849 | 9 | 3.8594 | 3.5934 | 1.087 | 0.86957 | 2.7238 | 70.5753
09/19/08 | 22:21 | 0 | 20.492 | 0 | 3 | 0 | 39.961 | 35.471 | 28.56 | 28.609 | 16.818 | 24.585 | 9.53 | 1 | 0 | 57.245 | 52.592 | 39.562 | 22.008 | 0 | 0 | 57.379 | 26.922 | [5 empty] | 0 | 11.352 | 10 | 3.8213 | 3.5571 | 1.0854 | 0.86957 | 2.6875 | 70.3309
09/19/08 | 22:22 | 0 | 20.492 | 0 | 2 | 0 | 32.174 | 44.519 | 28.56 | 28.439 | 13.829 | 24.536 | 9.482 | 0 | 0 | 57.222 | 52.613 | 39.562 | 22.008 | 0 | 0 | 57.379 | 27.017 | [5 empty] | 0 | 3.735 | 11 | 3.8352 | 3.5704 | 1.086 | 0.86957 | 2.7008 | 70.421
09/19/08 | 22:23 | 0 | 20.517 | 0 | 2 | 0 | 30.006 | 34.931 | 28.609 | 28.368 | 12.2 | 24.489 | 9.432 | 0 | 0 | 57.176 | 52.569 | 39.633 | 22.008 | 0 | 0 | 57.291 | 27.115 | [5 empty] | 0 | 1.638 | 12 | 3.8498 | 3.5842 | 1.0866 | 0.86957 | 2.7147 | 70.5142
09/19/08 | 22:24 | 0 | 20.517 | 0 | 2 | 0 | 29.354 | 31.259 | 28.68 | 28.415 | 11.556 | 24.514 | 9.457 | 0 | 0 | 57.133 | 52.546 | 39.633 | 22.032 | 0 | 0 | 57.291 | 27.26 | [5 empty] | 0 | 0.939 | 13 | 3.8425 | 3.5773 | 1.0863 | 0.86957 | 2.7077 | 70.4677
09/19/08 | 22:25 | 0 | 20.461 | 0 | 2 | 0 | 29.035 | 30.045 | 28.528 | 28.407 | 11.425 | 24.433 | 9.349 | 0 | 0 | 57.103 | 52.492 | 39.578 | 21.976 | 0 | 0 | 57.281 | 27.348 | [5 empty] | 0 | 0.628 | 14 | 3.874 | 3.6072 | 1.0875 | 0.86957 | 2.7376 | 70.6673
09/19/08 | 22:26 | 0 | 20.505 | 0 | 2 | 0 | 28.913 | 29.565 | 28.312 | 28.383 | 10.832 | 24.408 | 9.374 | 0 | 0 | 57.081 | 52.492 | 39.648 | 21.976 | 0 | 0 | 57.238 | 27.419 | [5 empty] | 0 | 0.53 | 15 | 3.8667 | 3.6003 | 1.0873 | 0.86957 | 2.7307 | 70.6214
09/19/08 | 22:27 | 0 | 20.505 | 0 | 2 | 0 | 28.866 | 29.371 | 28.238 | 28.214 | 10.611 | 24.433 | 9.399 | 1 | 0 | 57.081 | 52.515 | 39.648 | 22 | 0 | 0 | 57.215 | 27.493 | [5 empty] | 0 | 0.652 | 16 | 3.8594 | 3.5934 | 1.087 | 0.86957 | 2.7238 | 70.5753
09/19/08 | 22:28 | 0 | 20.461 | 0 | 3 | 0 | 28.623 | 29.202 | 28.312 | 28.023 | 10.387 | 24.384 | 9.349 | 0 | 0 | 57.035 | 52.445 | 39.624 | 22 | 0 | 0 | 57.17 | 27.539 | [5 empty] | 0 | 0.6 | 17 | 3.874 | 3.6072 | 1.0875 | 0.86957 | 2.7376 | 70.6673
09/19/08 | 22:29 | 0 | 20.485 | 0 | 2 | 0 | 28.383 | 29.057 | 28.528 | 28.118 | 10.314 | 24.408 | 9.399 | 0 | 0 | 56.992 | 52.445 | 39.648 | 22 | 0 | 0 | 57.147 | 27.638 | [5 empty] | 0 | 0.265 | 18 | 3.8594 | 3.5934 | 1.087 | 0.86957 | 2.7238 | 70.5753
09/19/08 | 22:30 | 0 | 20.485 | 1 | 2 | 0 | 28.336 | 28.792 | 28.672 | 28.336 | 10.043 | 24.337 | 9.424 | 0 | 0 | 57.012 | 52.424 | 39.648 | 21.951 | 0 | 0 | 57.103 | 27.733 | [5 empty] | 0 | 0 | 19 | 3.8521 | 3.5864 | 1.0867 | 0.86957 | 2.7169 | 70.5291
09/19/08 | 22:31 | 0 | 20.517 | 0 | 3 | 0 | 40.502 | 28.655 | 28.655 | 28.535 | 25.139 | 24.345 | 9.359 | 0 | 0 | 57.021 | 52.455 | 39.655 | 22.008 | 0 | 0 | 57.11 | 27.836 | [5 empty] | 0 | 11.967 | 20 | 3.8711 | 3.6044 | 1.0874 | 0.86957 | 2.7349 | 70.649
09/19/08 | 22:32 | 0 | 20.517 | 0 | 2 | 0 | 41.018 | 32.078 | 28.584 | 28.535 | 17.114 | 24.295 | 9.407 | 1 | 0 | 56.953 | 52.431 | 39.633 | 22.008 | 0 | 0 | 57.042 | 27.91 | [5 empty] | 0 | 12.483 | 21 | 3.8571 | 3.5911 | 1.0869 | 0.86957 | 2.7216 | 70.5605
09/19/08 | 22:33 | 0 | 20.461 | 0 | 2 | 0 | 32.238 | 44.279 | 28.312 | 28.432 | 13.723 | 24.288 | 9.276 | 0 | 0 | 56.9 | 52.354 | 39.624 | 21.976 | 0 | 0 | 57.012 | 27.998 | [5 empty] | 0 | 3.806 | 22 | 3.8952 | 3.6274 | 1.0884 | 0.86957 | 2.7578 | 70.8004
09/19/08 | 22:34 | 0 | 20.529 | 0 | 2 | 0 | 29.925 | 34.9 | 28.263 | 28.263 | 12.215 | 24.288 | 9.374 | 0 | 0 | 56.923 | 52.378 | 39.672 | 21.927 | 0 | 0 | 57.012 | 28.094 | [5 empty] | 0 | 1.662 | 23 | 3.8667 | 3.6003 | 1.0873 | 0.86957 | 2.7307 | 70.6214
09/19/08 | 22:35 | 0 | 20.485 | 0 | 2 | 0 | 29.202 | 31.105 | 28.263 | 28.143 | 11.45 | 24.239 | 9.326 | 0 | 0 | 56.9 | 52.378 | 39.696 | 21.951 | 0 | 0 | 56.923 | 28.167 | [5 empty] | 0 | 1.059 | 24 | 3.8807 | 3.6136 | 1.0878 | 0.86957 | 2.744 | 70.7094
09/19/08 | 22:36 | 0 | 20.505 | 0 | 3 | 0 | 28.817 | 29.901 | 28.238 | 28.118 | 10.807 | 24.239 | 9.349 | 0 | 0 | 56.923 | 52.378 | 39.672 | 22 | 0 | 0 | 56.9 | 28.238 | [5 empty] | 0 | 0.699 | 25 | 3.874 | 3.6072 | 1.0875 | 0.86957 | 2.7376 | 70.6673
09/19/08 | 22:37 | 0 | 20.453 | 0 | 2 | 0 | 28.496 | 29.339 | 27.942 | 28.037 | 10.578 | 24.207 | 9.268 | 0 | 0 | 56.85 | 52.324 | 39.664 | 21.969 | 0 | 0 | 56.827 | 28.255 | [5 empty] | 0 | 0.459 | 26 | 3.8976 | 3.6296 | 1.0885 | 0.86957 | 2.7601 | 70.8149
09/19/08 | 22:38 | 0 | 20.485 | 0 | 2 | 0 | 28.407 | 29.011 | 27.949 | 27.878 | 10.412 | 24.193 | 9.276 | 1 | 0 | 56.857 | 52.354 | 39.741 | 21.976 | 0 | 0 | 56.834 | 28.358 | [5 empty] | 0 | 0.529 | 27 | 3.8952 | 3.6274 | 1.0884 | 0.86957 | 2.7578 | 70.8004
09/19/08 | 22:39 | 0 | 20.505 | 0 | 2 | 0 | 28.238 | 28.792 | 28.094 | 27.733 | 10.03 | 24.156 | 9.288 | 0 | 0 | 56.823 | 52.298 | 39.684 | 21.988 | 0 | 0 | 56.846 | 28.395 | [5 empty] | 0 | 0.505 | 28 | 3.8917 | 3.6241 | 1.0883 | 0.86957 | 2.7545 | 70.7786
09/19/08 | 22:40 | 0 | 20.441 | 0 | 3 | 0 | 28.003 | 28.582 | 28.099 | 27.834 | 9.6 | 24.124 | 9.205 | 0 | 0 | 56.793 | 52.268 | 39.676 | 21.956 | 0 | 0 | 56.77 | 28.437 | [5 empty] | 0 | 0.169 | 29 | 3.9159 | 3.6471 | 1.0892 | 0.86957 | 2.7775 | 70.9285
09/19/08 | 22:41 | 0 | 20.441 | 1 | 2 | 0 | 28.003 | 28.363 | 28.219 | 27.905 | 9.527 | 24.05 | 9.231 | 0 | 0 | 56.816 | 52.289 | 39.722 | 21.932 | 0 | 0 | 56.793 | 28.508 | [5 empty] | 0 | 0.098 | 30 | 3.9083 | 3.6399 | 1.0889 | 0.86957 | 2.7703 | 70.8817
09/19/08 | 22:42 | 1 | 20.431 | 0 | 2 | 0 | 35.603 | 28.236 | 28.26 | 27.996 | 23.972 | 23.996 | 9.173 | 0 | 0 | 56.763 | 52.214 | 39.621 | 21.924 | 0 | 0 | 56.718 | 28.525 | [5 empty] | 20.431 | 7.607 | 31 | 3.9252 | 3.6559 | 1.0896 | 0.86957 | 2.7863 | 70.9857
09/19/08 | 22:43 | 0 | 20.463 | 0 | 3 | 0 | 42.401 | 30.075 | 28.268 | 28.099 | 17.233 | 24.028 | 9.158 | 1 | 0 | 56.77 | 52.245 | 39.676 | 21.932 | 0 | 0 | 56.725 | 28.604 | [5 empty] | 0 | 14.302 | 32 | 3.9296 | 3.6601 | 1.0898 | 0.86957 | 2.7905 | 71.0125
09/19/08 | 22:44 | 0 | 20.377 | 0 | 2 | 0 | 32.203 | 43.984 | 28.229 | 28.059 | 13.266 | 23.964 | 9.115 | 0 | 0 | 56.734 | 52.184 | 39.614 | 21.868 | 0 | 0 | 56.645 | 28.613 | [5 empty] | 0 | 4.144 | 33 | 3.9421 | 3.672 | 1.0903 | 0.86957 | 2.8024 | 71.0889
09/19/08 | 22:45 | 0 | 20.453 | 0 | 2 | 0 | 29.609 | 34.732 | 28.236 | 28.091 | 11.594 | 23.996 | 9.125 | 0 | 0 | 56.718 | 52.214 | 39.669 | 21.9 | 0 | 0 | 56.695 | 28.716 | [5 empty] | 0 | 1.518 | 34 | 3.9392 | 3.6692 | 1.0902 | 0.86957 | 2.7996 | 71.0712
09/19/08 | 22:46 | 0 | 20.431 | 0 | 3 | 0 | 28.91 | 30.622 | 28.211 | 28.067 | 10.729 | 23.972 | 9.075 | 1 | 0 | 56.718 | 52.191 | 39.715 | 21.924 | 0 | 0 | 56.652 | 28.765 | [5 empty] | 0 | 0.843 | 35 | 3.9538 | 3.683 | 1.0908 | 0.86957 | 2.8135 | 71.1595
09/19/08 | 22:47 | 0 | 20.431 | 0 | 2 | 0 | 28.596 | 29.513 | 28.116 | 28.018 | 10.211 | 23.947 | 8.977 | 0 | 0 | 56.718 | 52.168 | 39.715 | 21.924 | 0 | 0 | 56.606 | 28.815 | [5 empty] | 0 | 0.578 | 36 | 3.9823 | 3.7102 | 1.0919 | 0.86957 | 2.8406 | 71.3307
09/19/08 | 22:48 | 0 | 20.431 | 0 | 2 | 0 | 28.452 | 29.104 | 27.947 | 27.996 | 9.791 | 23.972 | 9.024 | 0 | 0 | 56.695 | 52.144 | 39.715 | 21.9 | 0 | 0 | 56.54 | 28.837 | [5 empty] | 0 | 0.456 | 37 | 3.9686 | 3.6972 | 1.0914 | 0.86957 | 2.8276 | 71.2489
09/19/08 | 22:49 | 0 | 20.431 | 0 | 3 | 0 | 28.307 | 28.837 | 27.897 | 27.802 | 9.321 | 23.947 | 9.024 | 0 | 0 | 56.674 | 52.168 | 39.691 | 21.924 | 0 | 0 | 56.563 | 28.886 | [5 empty] | 0 | 0.505 | 38 | 3.9686 | 3.6972 | 1.0914 | 0.86957 | 2.8276 | 71.2489
09/19/08 | 22:50 | 0 | 20.399 | 0 | 2 | 0 | 28.108 | 28.638 | 27.819 | 27.65 | 9.263 | 23.964 | 8.992 | 0 | 0 | 56.665 | 52.137 | 39.755 | 21.893 | 0 | 0 | 56.576 | 28.903 | [5 empty] | 0 | 0.458 | 39 | 3.9779 | 3.706 | 1.0918 | 0.86957 | 2.8364 | 71.3047
09/19/08 | 22:51 | 0 | 20.399 | 0 | 2 | 0 | 27.89 | 28.469 | 27.794 | 27.674 | 8.894 | 23.94 | 8.919 | 0 | 0 | 56.645 | 52.137 | 39.777 | 21.939 | 0 | 0 | 56.553 | 28.949 | [5 empty] | 0 | 0.216 | 40 | 3.9992 | 3.7262 | 1.0926 | 0.86957 | 2.8567 | 71.4309
09/19/08 | 22:52 | 0 | 20.377 | 0 | 3 | 0 | 27.77 | 28.251 | 27.77 | 27.65 | 8.796 | 23.964 | 8.894 | 0 | 0 | 56.622 | 52.07 | 39.731 | 21.868 | 0 | 0 | 56.533 | 29.023 | [5 empty] | 0 | 0.12 | 41 | 4.0065 | 3.7331 | 1.0929 | 0.86957 | 2.8636 | 71.4738
09/19/08 | 22:53 | 0 | 20.409 | 1 | 2 | 0 | 31.031 | 28.14 | 27.826 | 27.682 | 22.864 | 23.996 | 8.926 | 0 | 0 | 56.652 | 52.1 | 39.739 | 21.924 | 0 | 0 | 56.494 | 29.126 | [5 empty] | 0 | 3.349 | 42 | 3.9971 | 3.7243 | 1.0925 | 0.86957 | 2.8547 | 71.4189
09/19/08 | 22:54 | 0 | 20.399 | 0 | 3 | 0 | 43.867 | 28.903 | 27.89 | 27.65 | 17.909 | 23.915 | 8.869 | 1 | 0 | 56.622 | 52.046 | 39.707 | 21.868 | 0 | 0 | 56.487 | 29.119 | [5 empty] | 0 | 16.217 | 43 | 4.0137 | 3.7401 | 1.0932 | 0.86957 | 2.8705 | 71.5166
09/19/08 | 22:55 | 0 | 20.399 | 0 | 2 | 0 | 32.394 | 43.774 | 27.964 | 27.819 | 13.341 | 23.964 | 8.869 | 0 | 0 | 56.622 | 52.046 | 39.755 | 21.893 | 0 | 0 | 56.533 | 29.192 | [5 empty] | 0 | 4.575 | 44 | 4.0137 | 3.7401 | 1.0932 | 0.86957 | 2.8705 | 71.5166
09/19/08 | 22:56 | 0 | 20.377 | 0 | 3 | 0 | 29.359 | 34.608 | 28.059 | 27.841 | 11.511 | 23.987 | 8.843 | 1 | 0 | 56.576 | 52.046 | 39.707 | 21.915 | 0 | 0 | 56.487 | 29.214 | [5 empty] | 0 | 1.518 | 45 | 4.0213 | 3.7473 | 1.0935 | 0.86957 | 2.8777 | 71.5609
09/19/08 | 22:57 | 0 | 20.399 | 0 | 2 | 0 | 28.589 | 30.227 | 28.108 | 27.866 | 10.523 | 23.964 | 8.821 | 0 | 0 | 56.553 | 52.023 | 39.707 | 21.893 | 0 | 0 | 56.487 | 29.214 | [5 empty] | 0 | 0.723 | 46 | 4.0277 | 3.7533 | 1.0938 | 0.86957 | 2.8838 | 71.5983
09/19/08 | 22:58 | 0 | 20.377 | 0 | 2 | 0 | 28.373 | 29.119 | 28.059 | 27.89 | 9.955 | 23.964 | 8.821 | 0 | 0 | 56.576 | 52.046 | 39.755 | 21.893 | 0 | 0 | 56.51 | 29.239 | [5 empty] | 0 | 0.483 | 47 | 4.0277 | 3.7533 | 1.0938 | 0.86957 | 2.8838 | 71.5983
09/19/08 | 22:59 | 0 | 20.409 | 0 | 3 | 0 | 28.26 | 28.79 | 27.959 | 27.959 | 9.63 | 24.009 | 8.841 | 0 | 0 | 56.594 | 52.088 | 39.844 | 21.912 | 0 | 0 | 56.505 | 29.381 | [5 empty] | 0 | 0.265 | 48 | 4.0432 | 3.768 | 1.0944 | 0.86957 | 2.8985 | 71.6878
09/19/08 | 23:00 | 0 | 20.375 | 0 | 2 | 0 | 28.128 | 28.586 | 27.863 | 27.768 | 9.361 | 24.009 | 8.793 | 0 | 0 | 56.551 | 52.044 | 39.798 | 21.89 | 0 | 0 | 56.394 | 29.334 | [5 empty] | 0 | 0.241 | 49 | 4.0432 | 3.768 | 1.0944 | 0.86957 | 2.8985 | 71.6878
09/19/08 | 23:01 | 0 | 20.394 | 0 | 3 | 0 | 27.983 | 28.466 | 27.768 | 27.718 | 9.112 | 23.984 | 8.768 | 0 | 0 | 56.551 | 51.997 | 39.774 | 21.866 | 0 | 0 | 56.394 | 29.356 | [5 empty] | 0 | 0.192 | 50 | 4.0359 | 3.7611 | 1.0941 | 0.86957 | 2.8915 | 71.6457
09/19/08 | 23:02 | 0 | 20.375 | 0 | 3 | 0 | 27.888 | 28.297 | 27.817 | 27.647 | 8.964 | 23.962 | 8.768 | 0 | 0 | 56.551 | 51.997 | 39.822 | 21.89 | 0 | 0 | 56.35 | 29.381 | [5 empty] | 0 | 0.794 | 51 | 4.0263 | 3.752 | 1.0937 | 0.86957 | 2.8824 | 71.5898
09/19/08 | 23:03 | 0 | 20.394 | 0 | 2 | 0 | 27.839 | 28.202 | 27.768 | 27.647 | 8.841 | 23.984 | 8.793 | 0 | 0 | 56.551 | 51.997 | 39.798 | 21.89 | 0 | 0 | 56.305 | 29.43 | [5 empty] | 0 | 18.661 | 52 | 4.0359 | 3.7611 | 1.0941 | 0.86957 | 2.8915 | 71.6457
09/19/08 | 23:04 | 0 | 20.382 | 0 | 3 | 0 | 28.449 | 28.113 | 27.848 | 27.655 | 21.655 | 23.969 | 8.826 | 0 | 0 | 56.537 | 52.004 | 39.829 | 21.922 | 0 | 0 | 56.357 | 29.462 | [5 empty] | 20.375 | 21.382 | 53 | 4.0359 | 3.7611 | 1.0941 | 0.86957 | 2.8915 | 71.6457
09/19/08 | 23:05 | 0 | 20.394 | 1 | 2 | 0 | 46.379 | 28.417 | 27.912 | 27.718 | 24.732 | 23.984 | 8.793 | 1 | 0 | 56.528 | 51.974 | 39.753 | 21.912 | 0 | 0 | 56.35 | 29.477 | [5 empty] | 0 | 21.82 | 54 | 4.0359 | 3.7611 | 1.0941 | 0.86957 | 2.8915 | 71.6457
09/19/08 | 23:06 | 1 | 20.375 | 0 | 3 | 0 | 49.199 | 43.958 | 27.888 | 27.817 | 26.056 | 23.962 | 8.793 | 2 | 0 | 56.528 | 51.951 | 39.729 | 21.89 | 0 | 0 | 56.327 | 29.526 | [5 empty] | 0 | 23.538 | 55 | 4.0432 | 3.768 | 1.0944 | 0.86957 | 2.8985 | 71.6878
09/19/08 | 23:07 | 0 | 20.375 | 0 | 3 | 0 | 49.659 | 48.765 | 27.888 | 27.839 | 27.02 | 24.009 | 8.793 | 2 | 0 | 56.528 | 51.951 | 39.774 | 21.89 | 0 | 0 | 56.35 | 29.575 | [5 empty] | 0 | 10.971 | 56 | 4.0528 | 3.7772 | 1.0948 | 0.86957 | 2.9076 | 71.7432
09/19/08 | 23:08 | 0 | 20.394 | 0 | 2 | 0 | 51.355 | 49.407 | 27.959 | 27.817 | 26.081 | 23.984 | 8.768 | 2 | 0 | 56.551 | 51.93 | 39.774 | 21.89 | 0 | 0 | 56.305 | 29.599 | [5 empty] | 0 | 3.832 | 57 | 4.0504 | 3.7749 | 1.0947 | 0.86957 | 2.9054 | 71.7298
09/19/08 | 23:09 | 0 | 20.362 | 0 | 2 | 0 | 38.827 | 50.66 | 28.17 | 27.856 | 17.949 | 23.952 | 8.735 | 1 | 0 | 56.544 | 51.944 | 39.722 | 21.858 | 0 | 0 | 56.252 | 29.614 | [5 empty] | 0 | 1.759 | 58 | 4.0432 | 3.768 | 1.0944 | 0.86957 | 2.8985 | 71.6878
09/19/08 | 23:10 | 0 | 20.394 | 0 | 3 | 0 | 31.791 | 44.568 | 28.322 | 27.959 | 14.942 | 24.058 | 8.743 | 0 | 0 | 56.574 | 51.951 | 39.87 | 21.89 | 0 | 0 | 56.238 | 29.67 | [5 empty] | 0 | 1.037 | 59 | 4.0504 | 3.7749 | 1.0947 | 0.86957 | 2.9054 | 71.7298
09/19/08 | 23:11 | 0 | 20.419 | 0 | 2 | 0 | 29.911 | 34.275 | 28.466 | 28.152 | 13.683 | 24.058 | 8.768 | 0 | 0 | 56.574 | 51.93 | 39.894 | 21.912 | 0 | 0 | 56.282 | 29.719 | [5 empty] | 0 | 0.868 | 60 | 4.0432 | 3.768 | 1.0944 | 0.86957 | 2.8985 | 71.6878
09/19/08 | 23:12 | 0 | 20.394 | 0 | 2 | 0 | 29.31 | 31.117 | 28.371 | 28.273 | 12.622 | 24.058 | 8.743 | 0 | 0 | 56.62 | 51.951 | 39.894 | 21.937 | 0 | 0 | 56.282 | 29.766 | [5 empty] | 0 | 0.795 | 61 | 4.0359 | 3.7611 | 1.0941 | 0.86957 | 2.8915 | 71.6457
09/19/08 | 23:13 | 0 | 20.394 | 0 | 3 | 0 | 29.045 | 30.055 | 28.152 | 28.177 | 11.928 | 24.058 | 8.768 | 0 | 0 | 56.642 | 51.951 | 39.916 | 21.912 | 0 | 0 | 56.282 | 29.766 | [5 empty] | 0 | 0.555 | 62 | 4.0455 | 3.7702 | 1.0945 | 0.86957 | 2.9007 | 71.7013
09/19/08 | 23:14 | 0 | 20.419 | 0 | 3 | 0 | 28.827 | 29.646 | 28.226 | 28.032 | 11.533 | 24.104 | 8.793 | 0 | 0 | 56.663 | 51.974 | 40.011 | 21.986 | 0 | 0 | 56.305 | 29.864 | [5 empty] | 0 | 0.145 | 63 | 4.0432 | 3.768 | 1.0944 | 0.86957 | 2.8985 | 71.6878
09/19/08 | 23:15 | 0 | 20.343 | 1 | 2 | 0 | 28.506 | 29.278 | 28.434 | 27.951 | 11.081 | 24.026 | 8.76 | 0 | 0 | 56.59 | 51.92 | 39.98 | 21.905 | 0 | 0 | 56.209 | 29.832 | [5 empty] | 0 | -0.123 | 64 | 4.0292 | 3.7547 | 1.0938 | 0.86957 | 2.8852 | 71.6068
09/19/08 | 23:16 | 0 | 20.375 | 0 | 3 | 0 | 28.442 | 28.996 | 28.756 | 28.297 | 10.694 | 24.082 | 8.768 | 0 | 0 | 56.642 | 51.951 | 39.987 | 21.912 | 0 | 0 | 56.193 | 29.889 | [5 empty] | 0 | 0.145 | 65 | 4.06 | 3.7841 | 1.0951 | 0.86957 | 2.9145 | 71.785
09/19/08 | 23:17 | 0 | 20.394 | 0 | 3 | 0 | 28.513 | 28.802 | 28.707 | 28.636 | 10.151 | 24.082 | 8.816 | 0 | 0 | 56.62 | 51.951 | 40.011 | 21.912 | 0 | 0 | 56.193 | 29.911 | [5 empty] | 20.343 | 16.291 | 66 | 4.0775 | 3.8007 | 1.0958 | 0.86957 | 2.9311 | 71.8847
09/19/08 | 23:18 | 0 | 20.343 | 0 | 2 | 0 | 28.724 | 28.724 | 28.506 | 28.579 | 19.035 | 23.977 | 8.71 | 0 | 0 | 56.544 | 51.899 | 39.956 | 21.858 | 0 | 0 | 56.163 | 29.903 | [5 empty] | 0 | 21.109 | 67 | 4.0534 | 3.7777 | 1.0948 | 0.86957 | 2.9081 | 71.7466
09/19/08 | 23:19 | 1 | 20.343 | 0 | 3 | 0 | 44.676 | 28.964 | 28.41 | 28.385 | 25.544 | 23.964 | 8.65 | 1 | 0 | 56.531 | 51.862 | 39.92 | 21.868 | 0 | 0 | 56.128 | 29.915 | [5 empty] | 0 | 22.074 | 68 | 4.0755 | 3.7987 | 1.0957 | 0.86957 | 2.9292 | 71.8732
09/19/08 | 23:20 | 0 | 20.338 | 0 | 2 | 0 | 49.372 | 41.48 | 28.358 | 28.263 | 26.89 | 23.925 | 8.733 | 2 | 0 | 56.517 | 51.848 | 39.882 | 21.853 | 0 | 0 | 56.159 | 29.95 | [5 empty] | 0 | 23.109 | 0 | 4.0892 | 3.8118 | 1.0963 | 0.86957 | 2.9422 | 71.9507
09/19/08 | 23:21 | 0 | 20.36 | 0 | 3 | 1 | 50.312 | 48.683 | 28.309 | 28.238 | 27.709 | 23.903 | 8.657 | 2 | 0 | 56.517 | 51.825 | 39.858 | 21.853 | 0 | 0 | 56.114 | 29.972 | [5 empty] | 0 | 9.247 | 1 | 4.0819 | 3.8048 | 1.7264 | 1.5 | 2.3048 | 56.4649
09/19/08 | 23:22 | 0 | 20.338 | 0 | 2 | 0 | 51.276 | 50.128 | 28.334 | 28.167 | 24.479 | 23.879 | 8.61 | 2 | 0 | 56.496 | 51.848 | 39.93 | 21.853 | 0 | 0 | 56.068 | 29.972 | [5 empty] | 0 | 3.566 | 2 | 4.0755 | 3.7987 | 1.7261 | 1.5 | 2.2987 | 56.4042
09/19/08 | 23:23 | 0 | 20.316 | 0 | 3 | 0 | 37.414 | 50.931 | 28.432 | 28.167 | 17.426 | 23.95 | 8.635 | 0 | 0 | 56.517 | 51.848 | 39.951 | 21.831 | 0 | 0 | 56.114 | 29.996 | [5 empty] | 0 | 1.783 | 3 | 4.0755 | 3.7987 | 1.7261 | 1.5 | 2.2987 | 56.4042
09/19/08 | 23:24 | 0 | 20.316 | 0 | 2 | 0 | 31.853 | 43.853 | 28.599 | 28.287 | 14.857 | 24.023 | 8.657 | 1 | 0 | 56.54 | 51.848 | 39.975 | 21.831 | 0 | 0 | 56.091 | 30.045 | [5 empty] | 0 | 1.061 | 4 | 4.0755 | 3.7987 | 1.7261 | 1.5 | 2.2987 | 56.4042
09/19/08 | 23:25 | 0 | 20.316 | 0 | 2 | 0 | 30.19 | 34.548 | 28.842 | 28.407 | 13.597 | 23.974 | 8.657 | 0 | 0 | 56.496 | 51.825 | 39.951 | 21.853 | 0 | 0 | 56.135 | 30.045 | [5 empty] | 0 | 0.409 | 5 | 4.0842 | 3.807 | 1.7265 | 1.5 | 2.307 | 56.4869
09/19/08 | 23:26 | 0 | 20.338 | 1 | 2 | 0 | 29.66 | 31.588 | 29.226 | 28.599 | 12.685 | 23.974 | 8.657 | 0 | 0 | 56.517 | 51.804 | 40.023 | 21.831 | 0 | 0 | 56.091 | 30.045 | [5 empty] | 0 | 0.191 | 6 | 4.0906 | 3.8131 | 1.7268 | 1.5 | 2.3131 | 56.5473
09/19/08 | 23:27 | 0 | 20.262 | 0 | 2 | 0 | 29.366 | 30.497 | 29.388 | 28.957 | 11.988 | 24.016 | 8.627 | 0 | 0 | 56.49 | 51.82 | 40.04 | 21.848 | 0 | 0 | 55.993 | 30.063 | [5 empty] | 0 | 0.24 | 7 | 4.0842 | 3.807 | 1.7265 | 1.5 | 2.307 | 56.4869
09/19/08 | 23:28 | 0 | 20.309 | 0 | 3 | 0 | 29.413 | 29.991 | 29.557 | 29.222 | 11.37 | 23.969 | 8.605 | 0 | 0 | 56.512 | 51.797 | 40.04 | 21.824 | 0 | 0 | 55.97 | 30.112 | [5 empty] | 0 | 0.41 | 8 | 4.0819 | 3.8048 | 1.7264 | 1.5 | 2.3048 | 56.4649
09/19/08 | 23:29 | 0 | 20.286 | 0 | 2 | 0 | 29.582 | 29.822 | 29.437 | 29.342 | 10.9 | 23.994 | 8.627 | 0 | 0 | 56.512 | 51.797 | 40.088 | 21.824 | 0 | 0 | 55.949 | 30.112 | [5 empty] | 0 | 0.385 | 9 | 4.0842 | 3.807 | 1.7265 | 1.5 | 2.307 | 56.4869
09/19/08 | 23:30 | 0 | 20.338 | 0 | 2 | 0 | 29.732 | 29.95 | 29.442 | 29.322 | 10.339 | 23.999 | 8.635 | 0 | 0 | 56.54 | 51.825 | 40.14 | 21.878 | 0 | 0 | 55.977 | 30.19 | [5 empty] | 0 | 0.36 | 10 | 4.0967 | 3.8189 | 1.727 | 1.5 | 2.3189 | 56.6047
09/19/08 | 23:31 | 0 | 20.309 | 0 | 2 | 0 | 29.678 | 30.016 | 29.317 | 29.293 | 9.741 | 24.016 | 8.627 | 0 | 0 | 56.49 | 51.797 | 40.112 | 21.824 | 0 | 0 | 55.97 | 30.161 | [5 empty] | 20.316 | 17.399 | 11 | 4.0892 | 3.8118 | 1.7267 | 1.5 | 2.3118 | 56.5336
09/19/08 | 23:32 | 0 | 20.338 | 0 | 3 | 0 | 29.611 | 30.045 | 29.273 | 29.251 | 19.206 | 23.999 | 8.584 | 0 | 0 | 56.496 | 51.804 | 40.116 | 21.853 | 0 | 0 | 55.977 | 30.215 | [5 empty] | 0 | 9.18 | 12 | 4.0982 | 3.8203 | 1.7271 | 1.5 | 2.3203 | 56.6184
09/19/08 | 23:33 | 1 | 20.316 | 0 | 2 | 0 | 46.552 | 29.95 | 29.202 | 29.153 | 24.239 | 23.95 | 8.61 | 1 | 0 | 56.517 | 51.78 | 40.093 | 21.878 | 0 | 0 | 55.977 | 30.261 | [5 empty] | 0 | 2.962 | 13 | 4.0982 | 3.8203 | 1.7271 | 1.5 | 2.3203 | 56.6184
09/19/08 | 23:34 | 0 | 20.286 | 0 | 2 | 0 | 38.279 | 38.16 | 29.028 | 29.099 | 15.792 | 23.969 | 8.579 | 0 | 0 | 56.423 | 51.752 | 40.088 | 21.848 | 0 | 0 | 55.949 | 30.232 | [5 empty] | 0 | 1.422 | 14 | 4.1128 | 3.8342 | 1.7277 | 1.5 | 2.3342 | 56.7545
09/19/08 | 23:35 | 0 | 20.309 | 0 | 2 | 0 | 31.99 | 42.956 | 28.979 | 29.028 | 12.999 | 23.969 | 8.579 | 1 | 0 | 56.401 | 51.752 | 40.088 | 21.873 | 0 | 0 | 55.97 | 30.232 | [5 empty] | 0 | 0.917 | 15 | 4.1128 | 3.8342 | 1.7277 | 1.5 | 2.3342 | 56.7545
09/19/08 | 23:36 | 0 | 20.309 | 0 | 3 | 0 | 30.33 | 34.237 | 28.979 | 28.908 | 11.197 | 23.945 | 8.529 | 0 | 0 | 56.401 | 51.729 | 40.112 | 21.848 | 0 | 0 | 55.925 | 30.281 | [5 empty] | 0 | 0.627 | 16 | 4.12 | 3.8411 | 1.728 | 1.5 | 2.3411 | 56.8222
09/19/08 | 23:37 | 0 | 20.309 | 0 | 2 | 0 | 29.751 | 31.34 | 29.003 | 28.834 | 10.505 | 23.945 | 8.529 | 0 | 0 | 56.378 | 51.729 | 40.136 | 21.848 | 0 | 0 | 55.949 | 30.281 | [5 empty] | 0 | 0.431 | 17 | 4.1075 | 3.8292 | 1.7274 | 1.5 | 2.3292 | 56.7056
09/19/08 | 23:38 | 0 | 20.309 | 1 | 2 | 0 | 29.486 | 30.425 | 28.932 | 28.859 | 9.864 | 23.92 | 8.504 | 0 | 0 | 56.378 | 51.706 | 40.136 | 21.848 | 0 | 0 | 55.925 | 30.33 | [5 empty] | 0 | 0.554 | 18 | 4.0877 | 3.8104 | 1.7266 | 1.5 | 2.3104 | 56.5198
09/19/08 | 23:39 | 0 | 20.299 | 0 | 2 | 0 | 29.236 | 29.913 | 28.636 | 28.805 | 9.658 | 23.962 | 8.547 | 0 | 0 | 56.419 | 51.745 | 40.198 | 21.89 | 0 | 0 | 56.012 | 30.369 | [5 empty] | 0 | 0.579 | 19 | 4.1017 | 3.8237 | 1.7272 | 1.5 | 2.3237 | 56.6512
09/19/08 | 23:40 | 0 | 20.392 | 0 | 2 | 0 | 29.258 | 29.812 | 28.631 | 28.704 | 9.356 | 23.957 | 8.615 | 0 | 0 | 56.437 | 51.764 | 40.265 | 21.934 | 0 | 0 | 56.007 | 30.438 | [5 empty] | 0 | 0.313 | 20 | 4.1259 | 3.8466 | 1.7282 | 1.5 | 2.3466 | 56.8761
09/19/08 | 23:41 | 0 | 20.367 | 0 | 2 | 0 | 29.089 | 29.643 | 28.655 | 28.51 | 9.135 | 24.006 | 8.567 | 0 | 0 | 56.414 | 51.787 | 40.241 | 21.91 | 0 | 0 | 55.96 | 30.413 | [5 empty] | 0 | 0 | 21 | 4.1162 | 3.8375 | 1.7278 | 1.5 | 2.3375 | 56.787
09/19/08 | 23:42 | 0 | 20.36 | 0 | 3 | 0 | 28.792 | 29.442 | 28.817 | 28.479 | 8.781 | 23.925 | 8.484 | 0 | 0 | 56.385 | 51.734 | 40.21 | 21.902 | 0 | 0 | 56 | 30.43 | [5 empty] | 0 | 14.919 | 22 | 4.1311 | 3.8516 | 1.7284 | 1.5 | 2.3516 | 56.9246
09/19/08 | 23:43 | 0 | 20.367 | 0 | 2 | 0 | 28.704 | 29.234 | 28.994 | 28.704 | 12.74 | 23.933 | 8.517 | 0 | 0 | 56.414 | 51.743 | 40.219 | 21.934 | 0 | 0 | 56.007 | 30.487 | [5 empty] | 0 | 10.969 | 23 | 4.1259 | 3.8466 | 1.7282 | 1.5 | 2.3466 | 56.8761
09/19/08 | 23:44 | 0 | 20.392 | 0 | 2 | 0 | 43.743 | 29.04 | 29.089 | 28.824 | 25.065 | 23.886 | 8.466 | 1 | 0 | 56.414 | 51.764 | 40.265 | 21.934 | 0 | 0 | 55.984 | 30.511 | [5 empty] | 0 | 3.325 | 24 | 4.109 | 3.8306 | 1.7275 | 1.5 | 2.3306 | 56.7192
09/19/08 | 23:45 | 0 | 20.36 | 0 | 2 | 0 | 39.882 | 33.912 | 29.008 | 28.913 | 16.091 | 23.83 | 8.484 | 1 | 0 | 56.339 | 51.713 | 40.164 | 21.902 | 0 | 0 | 55.977 | 30.479 | [5 empty] | 0 | 1.447 | 25 | 4.1471 | 3.8668 | 1.7291 | 1.5 | 2.3668 | 57.0718
09/19/08 | 23:46 | 0 | 20.367 | 0 | 3 | 0 | 32.269 | 44.214 | 28.849 | 28.944 | 12.79 | 23.886 | 8.542 | 0 | 0 | 56.369 | 51.764 | 40.241 | 21.934 | 0 | 0 | 55.984 | 30.533 | [5 empty] | 0 | 0.892 | 26 | 4.109 | 3.8306 | 1.7275 | 1.5 | 2.3306 | 56.7192
09/19/08 | 23:47 | 0 | 20.36 | 0 | 2 | 0 | 30.19 | 34.734 | 28.768 | 28.743 | 11.325 | 23.756 | 8.411 | 0 | 0 | 56.316 | 51.689 | 40.21 | 21.878 | 0 | 0 | 55.93 | 30.502 | [5 empty] | 0 | 0.626 | 27 | 4.1259 | 3.8466 | 1.7282 | 1.5 | 2.3466 | 56.8761
09/19/08 | 23:48 | 0 | 20.392 | 0 | 2 | 0 | 29.643 | 31.377 | 28.824 | 28.751 | 10.518 | 23.861 | 8.542 | 0 | 0 | 56.346 | 51.72 | 40.265 | 21.885 | 0 | 0 | 55.939 | 30.533 | [5 empty] | 0 | 0.434 | 28 | 4.1471 | 3.8668 | 1.7291 | 1.5 | 2.3668 | 57.0718
09/19/08 | 23:49 | 0 | 20.336 | 0 | 2 | 0 | 29.298 | 30.31 | 28.694 | 28.672 | 9.917 | 23.805 | 8.484 | 0 | 0 | 56.296 | 51.713 | 40.21 | 21.878 | 0 | 0 | 55.953 | 30.502 | [5 empty] | 0 | 0.601 | 29 | 4.1419 | 3.8619 | 1.7288 | 1.5 | 2.3619 | 57.0238
09/19/08 | 23:50 | 0 | 20.336 | 1 | 2 | 0 | 29.082 | 29.852 | 28.454 | 28.648 | 9.62 | 23.781 | 8.411 | 0 | 0 | 56.316 | 51.713 | 40.21 | 21.902 | 0 | 0 | 55.93 | 30.526 | [5 empty] | 0 | 0.505 | 30 | 4.1471 | 3.8668 | 1.7291 | 1.5 | 2.3668 | 57.0718
09/19/08 | 23:51 | 0 | 20.36 | 0 | 2 | 0 | 28.984 | 29.562 | 28.383 | 28.383 | 9.273 | 23.756 | 8.429 | 0 | 0 | 56.268 | 51.638 | 40.229 | 21.873 | 0 | 0 | 55.925 | 30.521 | [5 empty] | 0 | 0.29 | 31 | 4.1544 | 3.8738 | 1.7293 | 1.5 | 2.3738 | 57.1384
09/19/08 | 23:52 | 0 | 20.36 | 0 | 2 | 0 | 28.768 | 29.322 | 28.383 | 28.263 | 9.077 | 23.781 | 8.411 | 0 | 0 | 56.296 | 51.666 | 40.305 | 21.878 | 0 | 0 | 55.909 | 30.575 | [5 empty] | 0 | 0.074 | 32 | 4.1404 | 3.8605 | 1.7288 | 1.5 | 2.3605 | 57.0104
09/19/08 | 23:53 | 0 | 20.36 | 0 | 2 | 0 | 28.528 | 29.177 | 28.43 | 28.238 | 8.853 | 23.83 | 8.386 | 0 | 0 | 56.273 | 51.643 | 40.234 | 21.902 | 0 | 0 | 55.909 | 30.6 | [5 empty] | 0 | 11.664 | 33 | 4.1765 | 3.8948 | 1.7302 | 1.5 | 2.3948 | 57.3393
09/19/08 | 23:54 | 0 | 20.336 | 0 | 3 | 0 | 28.383 | 28.937 | 28.503 | 28.309 | 8.73 | 23.805 | 8.434 | 0 | 0 | 56.25 | 51.596 | 40.282 | 21.878 | 0 | 0 | 55.886 | 30.6 | [5 empty] | 0 | 12.65 | 34 | 4.1471 | 3.8668 | 1.7291 | 1.5 | 2.3668 | 57.0718
09/19/08 | 23:55 | 0 | 20.385 | 0 | 2 | 0 | 40.047 | 28.694 | 28.552 | 28.383 | 24.286 | 23.66 | 8.31 | 1 | 0 | 56.25 | 51.596 | 40.234 | 21.878 | 0 | 0 | 55.909 | 30.575 | [5 empty] | 0 | 3.636 | 35 | 4.1559 | 3.8751 | 1.7294 | 1.5 | 2.3751 | 57.1517
09/19/08 | 23:56 | 0 | 20.336 | 0 | 2 | 0 | 41.057 | 31.924 | 28.623 | 28.407 | 16.142 | 23.756 | 8.411 | 0 | 0 | 56.227 | 51.596 | 40.21 | 21.878 | 0 | 0 | 55.862 | 30.6 | [5 empty] | 0 | 1.277 | 36 | 4.1346 | 3.8549 | 1.7285 | 1.5 | 2.3549 | 56.9568
09/19/08 | 23:57 | 0 | 20.306 | 0 | 3 | 0 | 32.11 | 44.082 | 28.618 | 28.474 | 12.677 | 23.727 | 8.381 | 1 | 0 | 56.2 | 51.568 | 40.181 | 21.873 | 0 | 0 | 55.881 | 30.592 | [5 empty] | 0 | 0.363 | 37 | 4.1433 | 3.8632 | 1.7291 | 1.5 | 2.3632 | 57.0371
09/19/08 | 23:58 | 0 | 20.282 | 0 | 2 | 0 | 29.822 | 34.471 | 28.643 | 28.545 | 10.9 | 23.751 | 8.454 | 0 | 0 | 56.2 | 51.568 | 40.229 | 21.848 | 0 | 0 | 55.881 | 30.592 | [5 empty] | 1666.2368 | 15.0395 | 38 | 3.1004 | 2.8719 | 1.7289 | 1.5 | 1.3719 | 44.2487
09/19/08 | 23:59 | 0 | 20.306 | 0 | 2 | 0 | 29.244 | 30.81 | 28.714 | 28.545 | 9.985 | 23.656 | 8.403 | 0 | 0 | 56.145 | 51.512 | 40.193 | 21.787 | 0 | 0 | 55.776 | 30.558 | [5 empty] | 0 | 0 | 39 | 6.5964 | 6.195 | 1.6866 | 1.5 | 4.695 | 71.1752
09/19/08 | 24:00 | 0 | 20.299 | 0 | 2 | 0 | 28.949 | 29.768 | 28.562 | 28.586 | 9.434 | 23.648 | 8.424 | 0 | 0 | 56.172 | 51.517 | 40.246 | 21.817 | 0 | 0 | 55.76 | 30.612 | [5 empty] | #REF! | #VALUE! | 0 | #VALUE! | #VALUE! | 1.8283 | 1.5 | #VALUE! | #VALUE!
09/19/08 | 1440 | 82 | 20.32 | 0.86 | 2293 | 23 | 44.158 |  |  | 29.1185 | 18.5825 | 23.9423 | 12.0054 | 439 | 4 |  |  |  | 21.7006 | 59 | 2 |  |  | 5.812 | 2:44 | 18.862 | 13:32 | 13.05 | #REF!
|  | 2 | [18 empty] | 1 | [10 empty] | #VALUE! | #VALUE! |  | 24 | #VALUE! | #VALUE!