## Therm118
Windmill Logger - THERMAL2.IMS
File opened at 00:00:01 Wed 11 Mar 2009
File closed at 00:00:01 Thu 12 Mar 2009
Date | Time | Boiler_Gas | Gas_MeterT | Boiler_Elec | Boiler_Flow | Boiler_Heat | Boiler_FlowT | Rads_In | Rads_Out | Boiler_Retur | Flue_Gas | Kitchen | Outside | Rain_Gauge | DHW_Coil_Hea | DHW_Coil_In | DHW_Cylinder | DHW_Coil_Out | DHW_Ambient | DHW_Flow | DHW_Heat | DHW_Out | DHW_In | OT min | t OT min | OT max | t OT max | T swing | Wtd._Meter_T | Delta T | Time Interval | T.H. Plus | W.H.L + | Total Heat | Water Ht. | Gain + | Gain + %
Days | Secs | cubic_feet | Celsius | kWh | litres | kWh | Celsius | Celsius | Celsius | Celsius | Celsius | Celsius | Celsius | events | kWh | Celsius | Celsius | Celsius | Celsius | litres | kWh | Celsius | Celsius | Celsius | hh:mm:ss | Celsius | hh:mm:ss | Kelvin | Celsius |  | Minutes | kW | kW | kW | kW | kW | %
2009-11-03 | 0:00 | 0 | 16.252 | 0 | 4 | 0 | 56.683 | 56.973 | 41.772 | 41.537 | 43.298 | 24.997 | 2.8 | 1 | 0 | 56.075 | 52.224 | 46.055 | 18.869 | 0 | 0 | 50.55 | 32.223 | [5 empty] | 0 | 15.146 | 0 | 5.781 | 5.42 | 0.29526 | 0 | 5.42 | 93.7541
2009-11-03 | 0:01 | 0 | 16.252 | 0 | 4 | 1 | 51.995 | 57.199 | 41.913 | 41.678 | 31.453 | 25.095 | 2.723 | 2 | 0 | 56.054 | 52.247 | 46.034 | 18.844 | 0 | 0 | 50.55 | 32.223 | [5 empty] | 0 | 10.317 | 1 | 5.8035 | 5.4413 | 30.2962 | 30 | -24.5587 | -423.1737
2009-11-03 | 0:02 | 0 | 16.22 | 0 | 3 | 0 | 44.993 | 50.749 | 41.882 | 41.765 | 24.026 | 25.208 | 2.666 | 0 | 0 | 56.023 | 52.193 | 46.048 | 18.811 | 0 | 0 | 50.497 | 32.144 | [5 empty] | 0 | 3.228 | 0 | 5.8201 | 5.4571 | 30.2968 | 30 | -24.5429 | -421.6957
2009-11-03 | 0:03 | 0 | 16.22 | 0 | 4 | 0 | 43.173 | 45.063 | 41.999 | 41.786 | 20.703 | 25.159 | 2.666 | 0 | 0 | 56.068 | 52.17 | 46.048 | 18.786 | 0 | 0 | 50.473 | 32.144 | [5 empty] | 0 | 1.387 | 1 | 5.8201 | 5.4571 | 3.154 | 2.8571 | 2.5999 | 44.6715
2009-11-03 | 0:04 | 0 | 16.144 | 0 | 4 | 0 | 42.587 | 43.69 | 41.786 | 41.951 | 19.774 | 25.183 | 2.615 | 0 | 0 | 56.068 | 52.147 | 46.095 | 18.786 | 0 | 0 | 50.497 | 32.12 | [5 empty] | 0 | 0.636 | 2 | 5.8349 | 5.4712 | 3.1546 | 2.8571 | 2.614 | 44.7997
2009-11-03 | 0:05 | 0 | 16.194 | 0 | 4 | 0 | 42.305 | 43.104 | 40.825 | 41.669 | 19.108 | 25.208 | 2.589 | 0 | 0 | 56.023 | 52.193 | 46.095 | 18.811 | 0 | 0 | 50.473 | 32.144 | [5 empty] | 0 | 0.636 | 3 | 5.8425 | 5.4784 | 3.1549 | 2.8571 | 2.6212 | 44.8649
2009-11-03 | 0:06 | 0 | 16.169 | 0 | 4 | 0 | 41.786 | 42.726 | 39.109 | 40.167 | 18.047 | 25.208 | 2.589 | 1 | 0 | 56.016 | 52.119 | 46.043 | 18.731 | 0 | 0 | 50.422 | 32.115 | [5 empty] | 0 | 1.619 | 4 | 5.8425 | 5.4784 | 3.1549 | 2.8571 | 2.6212 | 44.8649
2009-11-03 | 0:07 | 0 | 16.164 | 0 | 4 | 0 | 40.231 | 41.994 | 38.023 | 38.633 | 16.906 | 25.2 | 2.61 | 0 | 0 | 55.972 | 52.119 | 46.02 | 18.756 | 0 | 0 | 50.445 | 32.139 | [5 empty] | 0 | 1.598 | 5 | 5.8364 | 5.4726 | 3.1546 | 2.8571 | 2.6154 | 44.8123
2009-11-03 | 0:08 | 0 | 16.194 | 0 | 3 | 0 | 38.851 | 40.353 | 37.44 | 37.77 | 14.271 | 25.254 | 2.689 | 0 | 0 | 55.977 | 52.147 | 46.025 | 18.811 | 0 | 0 | 50.473 | 32.215 | [5 empty] | 0 | 1.081 | 6 | 5.8134 | 5.4507 | 3.1537 | 2.8571 | 2.5935 | 44.6135
2009-11-03 | 0:09 | 0 | 16.194 | 0 | 4 | 0 | 37.933 | 38.968 | 36.923 | 37.182 | 13.135 | 25.183 | 2.689 | 0 | 0 | 55.953 | 52.147 | 45.957 | 18.786 | 0 | 0 | 50.45 | 32.191 | [5 empty] | 0 | 0.751 | 7 | 5.8134 | 5.4507 | 3.1537 | 2.8571 | 2.5935 | 44.6135
2009-11-03 | 0:10 | 0 | 16.22 | 1 | 4 | 0 | 37.323 | 38.145 | 36.476 | 36.758 | 12.886 | 25.134 | 2.666 | 0 | 0 | 55.886 | 52.147 | 45.91 | 18.811 | 0 | 0 | 50.473 | 32.169 | [5 empty] | 0 | 0.565 | 8 | 5.8201 | 5.4571 | 3.154 | 2.8571 | 2.5999 | 44.6715
2009-11-03 | 0:11 | 0 | 16.169 | 0 | 5 | 0 | 43.432 | 37.581 | 35.866 | 36.335 | 32.763 | 25.11 | 2.666 | 0 | 0 | 55.862 | 52.147 | 45.843 | 18.811 | 0 | 0 | 50.45 | 32.169 | [5 empty] | 0 | 7.097 | 9 | 5.8201 | 5.4571 | 3.154 | 2.8571 | 2.5999 | 44.6715
2009-11-03 | 0:12 | 0 | 16.139 | 0 | 4 | 0 | 51.225 | 46.823 | 35.321 | 35.744 | 34.498 | 24.935 | 2.659 | 1 | 0 | 55.788 | 52.098 | 45.745 | 18.756 | 0 | 0 | 50.401 | 32.115 | [5 empty] | 0 | 15.481 | 10 | 5.8221 | 5.459 | 3.1541 | 2.8571 | 2.6018 | 44.6891
2009-11-03 | 0:13 | 1 | 16.189 | 0 | 4 | 0 | 52.716 | 52.119 | 34.945 | 35.249 | 35.414 | 24.864 | 2.584 | 1 | 0 | 55.788 | 52.098 | 45.7 | 18.781 | 0 | 0 | 50.401 | 32.115 | [5 empty] | 16.189 | 17.467 | 11 | 5.8439 | 5.4797 | 3.155 | 2.8571 | 2.6226 | 44.8774
2009-11-03 | 0:14 | 0 | 16.189 | 0 | 3 | 0 | 53.174 | 53.197 | 34.804 | 34.967 | 35.907 | 24.815 | 2.483 | 2 | 0 | 55.764 | 52.074 | 45.63 | 18.781 | 0 | 0 | 50.378 | 32.115 | [5 empty] | 0 | 18.207 | 12 | 5.8734 | 5.5077 | 3.1561 | 2.8571 | 2.6506 | 45.1286
2009-11-03 | 0:15 | 0 | 16.164 | 0 | 4 | 0 | 53.358 | 53.587 | 35.486 | 34.921 | 36.072 | 24.744 | 2.458 | 2 | 0 | 55.764 | 52.051 | 45.63 | 18.756 | 0 | 0 | 50.378 | 32.115 | [5 empty] | 0 | 18.437 | 13 | 5.8806 | 5.5146 | 3.1564 | 2.8571 | 2.6575 | 45.1904
2009-11-03 | 0:16 | 1 | 16.189 | 0 | 4 | 0 | 53.449 | 53.748 | 36.402 | 35.744 | 36.684 | 24.72 | 2.483 | 2 | 0 | 55.72 | 52.028 | 45.63 | 18.756 | 0 | 0 | 50.378 | 32.139 | [5 empty] | 16.189 | 17.705 | 14 | 5.8734 | 5.5077 | 3.1561 | 2.8571 | 2.6506 | 45.1286
2009-11-03 | 0:17 | 0 | 16.189 | 0 | 4 | 0 | 53.426 | 53.771 | 37.246 | 36.684 | 37.411 | 24.695 | 2.483 | 1 | 0 | 55.741 | 52.028 | 45.63 | 18.756 | 0 | 0 | 50.378 | 32.115 | [5 empty] | 0 | 16.742 | 15 | 5.8734 | 5.5077 | 3.1561 | 2.8571 | 2.6506 | 45.1286
2009-11-03 | 0:18 | 0 | 16.174 | 0 | 3 | 0 | 53.367 | 53.736 | 38.315 | 37.586 | 37.399 | 24.729 | 2.365 | 2 | 0 | 55.708 | 52.016 | 45.548 | 18.741 | 0 | 0 | 50.387 | 32.1 | [5 empty] | 0 | 15.781 | 16 | 5.9077 | 5.5404 | 3.1575 | 2.8571 | 2.6832 | 45.419
2009-11-03 | 0:19 | 1 | 16.174 | 0 | 4 | 0 | 53.391 | 53.874 | 39.255 | 38.691 | 38.502 | 24.801 | 2.29 | 1 | 0 | 55.708 | 52.016 | 45.595 | 18.741 | 0 | 0 | 50.387 | 32.1 | [5 empty] | 16.174 | 14.7 | 17 | 5.9296 | 5.5611 | 3.1584 | 2.8571 | 2.704 | 45.6018
2009-11-03 | 0:20 | 0 | 16.174 | 1 | 4 | 0 | 53.689 | 53.988 | 40.006 | 39.583 | 38.574 | 24.85 | 2.316 | 2 | 0 | 55.753 | 52.039 | 45.618 | 18.766 | 0 | 0 | 50.434 | 32.125 | [5 empty] | 0 | 14.106 | 18 | 5.922 | 5.5539 | 3.1581 | 2.8571 | 2.6968 | 45.5386
2009-11-03 | 0:21 | 0 | 16.174 | 0 | 4 | 0 | 54.217 | 54.285 | 40.313 | 40.148 | 39.607 | 24.945 | 2.416 | 1 | 0 | 55.729 | 52.016 | 45.665 | 18.741 | 0 | 0 | 50.41 | 32.1 | [5 empty] | 0 | 14.069 | 19 | 5.8929 | 5.5263 | 3.1569 | 2.8571 | 2.6691 | 45.2939
2009-11-03 | 0:22 | 0 | 16.174 | 0 | 4 | 1 | 54.721 | 54.812 | 40.619 | 40.454 | 39.983 | 24.899 | 2.416 | 2 | 0 | 55.776 | 51.969 | 45.686 | 18.761 | 0 | 0 | 50.406 | 32.071 | [5 empty] | 0 | 14.267 | 20 | 5.8929 | 5.5263 | 3.1569 | 2.8571 | 2.6691 | 45.2939
2009-11-03 | 0:23 | 1 | 16.174 | 0 | 3 | 0 | 55.043 | 55.272 | 40.877 | 40.64 | 40.877 | 24.945 | 2.416 | 1 | 0 | 55.753 | 51.993 | 45.71 | 18.718 | 0 | 0 | 50.434 | 32.1 | [5 empty] | 16.174 | 14.403 | 0 | 5.8929 | 5.5263 | 3.1569 | 2.8571 | 2.6691 | 45.2939
2009-11-03 | 0:24 | 0 | 16.149 | 0 | 4 | 0 | 55.295 | 55.592 | 40.947 | 40.758 | 41.37 | 24.945 | 2.316 | 1 | 0 | 55.799 | 51.993 | 45.78 | 18.718 | 0 | 0 | 50.457 | 32.1 | [5 empty] | 0 | 14.537 | 1 | 5.922 | 5.5539 | 4.5867 | 4.2857 | 1.2682 | 21.4154
2009-11-03 | 0:25 | 0 | 16.169 | 0 | 4 | 0 | 55.358 | 55.771 | 40.918 | 40.848 | 41.317 | 24.965 | 2.285 | 2 | 0 | 55.748 | 51.965 | 45.752 | 18.711 | 0 | 0 | 50.406 | 32.12 | [5 empty] | 0 | 14.51 | 2 | 5.931 | 5.5625 | 4.5871 | 4.2857 | 1.2768 | 21.5275
2009-11-03 | 0:26 | 0 | 16.144 | 0 | 4 | 0 | 55.405 | 55.839 | 40.99 | 40.894 | 41.647 | 24.989 | 2.259 | 1 | 0 | 55.748 | 51.965 | 45.752 | 18.711 | 0 | 0 | 50.406 | 32.071 | [5 empty] | 0 | 14.511 | 3 | 5.9386 | 5.5697 | 4.5874 | 4.2857 | 1.284 | 21.6212
2009-11-03 | 0:27 | 1 | 16.149 | 0 | 4 | 0 | 55.662 | 55.981 | 41.229 | 41.088 | 42.193 | 25.043 | 2.365 | 2 | 0 | 55.799 | 51.993 | 45.803 | 18.741 | 0 | 0 | 50.41 | 32.125 | [5 empty] | 16.149 | 14.574 | 4 | 5.9077 | 5.5404 | 4.5861 | 4.2857 | 1.2547 | 21.2376
2009-11-03 | 0:28 | 0 | 16.119 | 0 | 4 | 0 | 55.886 | 56.273 | 41.365 | 41.2 | 41.93 | 25.038 | 2.36 | 1 | 0 | 55.816 | 51.941 | 45.796 | 18.736 | 0 | 0 | 50.359 | 32.095 | [5 empty] | 0 | 14.686 | 5 | 5.9092 | 5.5418 | 4.5862 | 4.2857 | 1.256 | 21.2557
2009-11-03 | 0:29 | 0 | 16.174 | 0 | 3 | 0 | 56.005 | 56.412 | 41.535 | 41.418 | 42.262 | 25.09 | 2.339 | 1 | 0 | 55.844 | 52.016 | 45.847 | 18.718 | 0 | 0 | 50.366 | 32.1 | [5 empty] | 0 | 14.587 | 6 | 5.9153 | 5.5476 | 4.5864 | 4.2857 | 1.2619 | 21.332
2009-11-03 | 0:30 | 0 | 16.119 | 1 | 4 | 0 | 56.023 | 56.43 | 41.669 | 41.552 | 42.257 | 25.085 | 2.36 | 2 | 0 | 55.795 | 52.035 | 45.819 | 18.736 | 0 | 0 | 50.291 | 32.071 | [5 empty] | 0 | 14.471 | 7 | 5.9092 | 5.5418 | 4.5862 | 4.2857 | 1.256 | 21.2557
2009-11-03 | 0:31 | 1 | 16.094 | 0 | 4 | 0 | 56.318 | 56.542 | 41.789 | 41.669 | 43.291 | 25.085 | 2.334 | 1 | 0 | 55.839 | 51.965 | 45.889 | 18.688 | 0 | 0 | 50.291 | 32.071 | [5 empty] | 16.094 | 14.649 | 8 | 5.9167 | 5.5489 | 4.5865 | 4.2857 | 1.2632 | 21.3502
2009-11-03 | 0:32 | 0 | 16.144 | 0 | 4 | 0 | 56.43 | 56.855 | 41.789 | 41.789 | 43.362 | 25.159 | 2.386 | 1 | 0 | 55.862 | 51.941 | 45.889 | 18.711 | 0 | 0 | 50.268 | 32.071 | [5 empty] | 0 | 14.641 | 9 | 5.9016 | 5.5346 | 4.5859 | 4.2857 | 1.2488 | 21.1611
2009-11-03 | 0:33 | 0 | 16.149 | 0 | 4 | 0 | 56.412 | 56.928 | 41.887 | 41.887 | 43.767 | 25.213 | 2.365 | 2 | 0 | 55.867 | 52.016 | 45.917 | 18.741 | 0 | 0 | 50.319 | 32.125 | [5 empty] | 0 | 14.525 | 10 | 5.9077 | 5.5404 | 4.5861 | 4.2857 | 1.2547 | 21.2376
2009-11-03 | 0:34 | 0 | 16.119 | 0 | 3 | 0 | 56.453 | 56.877 | 41.93 | 41.951 | 43.738 | 25.23 | 2.285 | 1 | 0 | 55.795 | 51.965 | 45.843 | 18.736 | 0 | 0 | 50.268 | 32.046 | [5 empty] | 0 | 14.502 | 11 | 5.931 | 5.5625 | 4.5871 | 4.2857 | 1.2768 | 21.5275
2009-11-03 | 0:35 | 1 | 16.144 | 0 | 4 | 0 | 56.588 | 56.989 | 41.951 | 42.047 | 44.044 | 25.205 | 2.285 | 1 | 0 | 55.862 | 51.965 | 45.889 | 18.736 | 0 | 0 | 50.291 | 32.071 | [5 empty] | 16.144 | 14.541 | 12 | 5.931 | 5.5625 | 4.5871 | 4.2857 | 1.2768 | 21.5275
2009-11-03 | 0:36 | 0 | 16.169 | 0 | 4 | 1 | 55.335 | 57.124 | 42.116 | 42.14 | 35.89 | 25.23 | 2.234 | 1 | 0 | 55.862 | 51.965 | 45.91 | 18.761 | 0 | 0 | 50.315 | 32.071 | [5 empty] | 0 | 13.195 | 13 | 5.9459 | 5.5766 | 4.5877 | 4.2857 | 1.2909 | 21.7112
2009-11-03 | 0:37 | 0 | 16.144 | 0 | 4 | 0 | 46.256 | 53.477 | 42.164 | 42.209 | 28 | 25.254 | 2.182 | 1 | 0 | 55.909 | 51.941 | 45.91 | 18.736 | 0 | 0 | 50.268 | 32.095 | [5 empty] | 0 | 4.047 | 0 | 5.961 | 5.591 | 4.5883 | 4.2857 | 1.3053 | 21.8975
2009-11-03 | 0:38 | 0 | 16.084 | 0 | 4 | 0 | 43.798 | 46.039 | 42.131 | 42.317 | 23.222 | 25.34 | 2.146 | 0 | 0 | 55.83 | 51.932 | 45.924 | 18.701 | 0 | 0 | 50.188 | 32.036 | [5 empty] | 0 | 1.481 | 1 | 5.9715 | 5.601 | 3.0302 | 2.7273 | 2.8737 | 48.124
2009-11-03 | 0:39 | 0 | 16.144 | 0 | 3 | 0 | 43.173 | 44.207 | 42.233 | 42.398 | 20.194 | 25.423 | 2.156 | 0 | 0 | 55.886 | 51.918 | 45.934 | 18.711 | 0 | 0 | 50.291 | 32.071 | [5 empty] | 0 | 0.775 | 2 | 5.9686 | 5.5982 | 3.0301 | 2.7273 | 2.8709 | 48.1011
2009-11-03 | 0:40 | 0 | 16.109 | 0 | 4 | 0 | 42.834 | 43.539 | 41.449 | 42.224 | 17.937 | 25.365 | 2.097 | 0 | 0 | 55.83 | 51.909 | 45.901 | 18.701 | 0 | 0 | 50.235 | 31.892 | [5 empty] | 0 | 0.61 | 3 | 5.9858 | 5.6146 | 3.0308 | 2.7273 | 2.8873 | 48.2358
2009-11-03 | 0:41 | 0 | 16.119 | 1 | 4 | 0 | 42.398 | 43.245 | 39.65 | 40.942 | 16.612 | 25.35 | 2.107 | 1 | 0 | 55.839 | 51.965 | 45.934 | 18.736 | 0 | 0 | 50.13 | 31.88 | [5 empty] | 0 | 1.456 | 4 | 5.9828 | 5.6118 | 3.0307 | 2.7273 | 2.8845 | 48.213
2009-11-03 | 0:42 | 0 | 16.094 | 0 | 4 | 0 | 40.918 | 42.492 | 38.497 | 39.227 | 15.058 | 25.35 | 2.056 | 0 | 0 | 55.816 | 51.965 | 45.957 | 18.736 | 0 | 0 | 50.016 | 31.855 | [5 empty] | 0 | 1.691 | 5 | 5.9977 | 5.6259 | 3.0313 | 2.7273 | 2.8986 | 48.329
2009-11-03 | 0:43 | 0 | 16.084 | 0 | 5 | 0 | 39.286 | 40.815 | 37.854 | 38.181 | 13.987 | 25.22 | 2.045 | 0 | 0 | 55.783 | 51.909 | 45.857 | 18.676 | 0 | 0 | 49.822 | 31.845 | [5 empty] | 0 | 1.105 | 6 | 6.0009 | 5.6289 | 3.0314 | 2.7273 | 2.9017 | 48.354
2009-11-03 | 0:44 | 0 | 16.109 | 0 | 4 | 0 | 38.322 | 39.38 | 37.337 | 37.689 | 12.63 | 25.171 | 2.02 | 0 | 0 | 55.715 | 51.909 | 45.787 | 18.701 | 0 | 0 | 49.754 | 31.845 | [5 empty] | 0 | 0.633 | 7 | 6.0082 | 5.6359 | 3.0317 | 2.7273 | 2.9086 | 48.4106
2009-11-03 | 0:45 | 0 | 16.109 | 0 | 4 | 0 | 37.782 | 38.535 | 36.89 | 37.265 | 11.765 | 25.075 | 2.02 | 0 | 0 | 55.715 | 51.909 | 45.787 | 18.726 | 0 | 0 | 49.684 | 31.892 | [5 empty] | 0 | 0.517 | 8 | 6.0082 | 5.6359 | 3.0317 | 2.7273 | 2.9086 | 48.4106
2009-11-03 | 0:46 | 0 | 16.119 | 0 | 4 | 0 | 38.497 | 37.98 | 36.359 | 36.782 | 30.867 | 25.085 | 2.056 | 0 | 0 | 55.701 | 51.909 | 45.696 | 18.701 | 0 | 0 | 49.617 | 31.916 | [5 empty] | 0 | 1.715 | 9 | 5.9977 | 5.6259 | 3.0313 | 2.7273 | 2.8986 | 48.329
2009-11-03 | 0:47 | 0 | 16.084 | 0 | 4 | 0 | 50.441 | 43.422 | 35.785 | 36.208 | 34.445 | 24.931 | 1.894 | 0 | 0 | 55.624 | 51.864 | 45.604 | 18.701 | 0 | 0 | 49.547 | 31.941 | [5 empty] | 0 | 14.233 | 10 | 6.0449 | 5.6707 | 3.0332 | 2.7273 | 2.9435 | 48.6937
2009-11-03 | 0:48 | 1 | 16.109 | 0 | 4 | 0 | 52.712 | 51.703 | 35.361 | 35.691 | 35.598 | 24.835 | 1.994 | 2 | 0 | 55.624 | 51.864 | 45.604 | 18.676 | 0 | 0 | 49.502 | 31.965 | [5 empty] | 16.109 | 17.021 | 11 | 6.0157 | 5.6431 | 3.032 | 2.7273 | 2.9158 | 48.4693
2009-11-03 | 0:49 | 0 | 16.109 | 0 | 4 | 0 | 53.377 | 53.286 | 35.22 | 35.361 | 35.997 | 24.737 | 1.945 | 2 | 0 | 55.601 | 51.841 | 45.511 | 18.701 | 0 | 0 | 49.456 | 31.941 | [5 empty] | 0 | 18.016 | 12 | 6.03 | 5.6566 | 3.0326 | 2.7273 | 2.9294 | 48.5795
2009-11-03 | 0:50 | 0 | 16.109 | 0 | 4 | 0 | 53.766 | 53.813 | 35.832 | 35.361 | 36.442 | 24.715 | 1.945 | 1 | 0 | 55.531 | 51.794 | 45.467 | 18.701 | 0 | 0 | 49.409 | 31.965 | [5 empty] | 0 | 18.405 | 13 | 6.03 | 5.6566 | 3.0326 | 2.7273 | 2.9294 | 48.5795
2009-11-03 | 0:51 | 1 | 16.109 | 1 | 4 | 0 | 53.813 | 54.086 | 36.796 | 36.16 | 36.796 | 24.69 | 1.945 | 2 | 0 | 55.531 | 51.841 | 45.443 | 18.701 | 0 | 0 | 49.479 | 31.965 | [5 empty] | 16.109 | 17.653 | 14 | 6.03 | 5.6566 | 3.0326 | 2.7273 | 2.9294 | 48.5795
2009-11-03 | 0:52 | 0 | 16.119 | 0 | 4 | 0 | 53.661 | 54.189 | 37.653 | 37.112 | 37.911 | 24.676 | 1.955 | 2 | 0 | 55.564 | 51.827 | 45.476 | 18.711 | 0 | 0 | 49.465 | 32 | [5 empty] | 0 | 16.549 | 15 | 6.0271 | 5.6539 | 3.0325 | 2.7273 | 2.9266 | 48.557
2009-11-03 | 0:53 | 0 | 16.109 | 0 | 3 | 0 | 53.72 | 54.086 | 38.629 | 37.995 | 38.299 | 24.641 | 1.968 | 1 | 0 | 55.531 | 51.818 | 45.42 | 18.726 | 0 | 0 | 49.409 | 31.916 | [5 empty] | 0 | 15.725 | 16 | 6.0233 | 5.6503 | 3.0324 | 2.7273 | 2.923 | 48.5278
2009-11-03 | 0:54 | 1 | 16.084 | 0 | 4 | 0 | 53.79 | 54.224 | 39.686 | 39.076 | 38.418 | 24.666 | 1.945 | 2 | 0 | 55.554 | 51.818 | 45.443 | 18.701 | 0 | 0 | 49.409 | 31.892 | [5 empty] | 16.084 | 14.714 | 17 | 6.03 | 5.6566 | 3.0326 | 2.7273 | 2.9294 | 48.5795
2009-11-03 | 0:55 | 0 | 16.084 | 0 | 4 | 0 | 54.019 | 54.317 | 40.461 | 39.992 | 38.935 | 24.69 | 1.968 | 1 | 0 | 55.578 | 51.771 | 45.488 | 18.676 | 0 | 0 | 49.388 | 31.916 | [5 empty] | 0 | 14.027 | 18 | 6.0233 | 5.6503 | 3.0324 | 2.7273 | 2.923 | 48.5278
2009-11-03 | 0:56 | 0 | 16.109 | 0 | 4 | 0 | 54.523 | 54.593 | 40.815 | 40.602 | 39.404 | 24.786 | 1.994 | 2 | 0 | 55.578 | 51.771 | 45.488 | 18.726 | 0 | 0 | 49.388 | 31.916 | [5 empty] | 0 | 13.921 | 19 | 6.0157 | 5.6431 | 3.032 | 2.7273 | 2.9158 | 48.4693
2009-11-03 | 0:57 | 0 | 16.109 | 0 | 4 | 0 | 54.959 | 55.097 | 41.073 | 40.932 | 40.203 | 24.835 | 1.894 | 1 | 0 | 55.578 | 51.748 | 45.534 | 18.676 | 0 | 0 | 49.341 | 31.965 | [5 empty] | 0 | 14.027 | 20 | 6.0449 | 5.6707 | 3.0332 | 2.7273 | 2.9435 | 48.6937
2009-11-03 | 0:58 | 1 | 16.081 | 0 | 4 | 1 | 55.368 | 55.482 | 41.162 | 41.069 | 40.999 | 24.783 | 1.917 | 2 | 0 | 55.573 | 51.745 | 45.506 | 18.673 | 0 | 0 | 49.36 | 31.96 | [5 empty] | 16.081 | 14.299 | 21 | 6.0382 | 5.6644 | 3.033 | 2.7273 | 2.9371 | 48.6423
2009-11-03 | 0:59 | 0 | 16.081 | 0 | 4 | 0 | 55.62 | 55.939 | 41.327 | 41.186 | 41.116 | 24.808 | 1.917 | 1 | 0 | 55.55 | 51.766 | 45.553 | 18.673 | 0 | 0 | 49.337 | 31.936 | [5 empty] | 0 | 14.434 | 0 | 6.0382 | 5.6644 | 3.033 | 2.7273 | 2.9371 | 48.6423
2009-11-03 | 1:00 | 0 | 16.081 | 0 | 3 | 0 | 55.664 | 56.1 | 41.42 | 41.279 | 41.444 | 24.808 | 1.839 | 1 | 0 | 55.596 | 51.745 | 45.623 | 18.673 | 0 | 0 | 49.337 | 31.936 | [5 empty] | 0 | 14.385 | 1 | 6.0609 | 5.686 | 4.5923 | 4.2857 | 1.4003 | 23.1031
2009-11-03 | 1:01 | 0 | 16.056 | 1 | 4 | 0 | 55.711 | 56.147 | 41.585 | 41.399 | 41.327 | 24.808 | 1.865 | 2 | 0 | 55.596 | 51.745 | 45.644 | 18.648 | 0 | 0 | 49.313 | 31.914 | [5 empty] | 0 | 14.312 | 2 | 6.0533 | 5.6788 | 4.592 | 4.2857 | 1.3931 | 23.0131
2009-11-03 | 1:02 | 1 | 16.056 | 0 | 4 | 0 | 55.872 | 56.259 | 41.726 | 41.585 | 42.102 | 24.855 | 1.896 | 1 | 0 | 55.648 | 51.773 | 45.672 | 18.703 | 0 | 0 | 49.341 | 31.919 | [5 empty] | 16.056 | 14.287 | 3 | 6.0443 | 5.6702 | 4.5916 | 4.2857 | 1.3845 | 22.9055
2009-11-03 | 1:03 | 0 | 16.081 | 0 | 4 | 0 | 56.168 | 56.437 | 41.867 | 41.702 | 42.69 | 24.879 | 1.917 | 1 | 0 | 55.62 | 51.745 | 45.668 | 18.673 | 0 | 0 | 49.29 | 31.914 | [5 empty] | 0 | 14.466 | 4 | 6.0382 | 5.6644 | 4.5914 | 4.2857 | 1.3787 | 22.8324
2009-11-03 | 1:04 | 0 | 16.081 | 0 | 4 | 0 | 56.394 | 56.752 | 42.009 | 41.867 | 42.736 | 24.953 | 1.917 | 2 | 0 | 55.643 | 51.722 | 45.668 | 18.698 | 0 | 0 | 49.269 | 31.936 | [5 empty] | 0 | 14.527 | 5 | 6.0382 | 5.6644 | 4.5914 | 4.2857 | 1.3787 | 22.8324
2009-11-03 | 1:05 | 0 | 16.081 | 0 | 4 | 0 | 56.483 | 56.864 | 42.15 | 42.032 | 43.135 | 24.975 | 1.891 | 1 | 0 | 55.643 | 51.722 | 45.691 | 18.673 | 0 | 0 | 49.269 | 31.936 | [5 empty] | 0 | 14.451 | 6 | 6.0457 | 5.6716 | 4.5917 | 4.2857 | 1.3859 | 22.9229
2009-11-03 | 1:06 | 1 | 16.056 | 0 | 3 | 0 | 56.683 | 57.044 | 42.243 | 42.15 | 43.348 | 24.953 | 1.942 | 1 | 0 | 55.664 | 51.722 | 45.691 | 18.673 | 0 | 0 | 49.269 | 31.889 | [5 empty] | 16.056 | 14.533 | 7 | 6.0309 | 5.6575 | 4.5911 | 4.2857 | 1.3717 | 22.7452
2009-11-03 | 1:07 | 0 | 16.081 | 0 | 4 | 0 | 56.752 | 57.179 | 42.291 | 42.243 | 43.09 | 24.975 | 1.942 | 1 | 0 | 55.664 | 51.745 | 45.714 | 18.673 | 0 | 0 | 49.246 | 31.96 | [5 empty] | 0 | 14.509 | 8 | 6.0309 | 5.6575 | 4.5911 | 4.2857 | 1.3717 | 22.7452
2009-11-03 | 1:08 | 0 | 16.056 | 0 | 4 | 0 | 56.798 | 57.245 | 42.408 | 42.315 | 43.441 | 25.048 | 1.891 | 2 | 0 | 55.687 | 51.722 | 45.714 | 18.698 | 0 | 0 | 49.246 | 32.009 | [5 empty] | 0 | 14.483 | 9 | 6.0457 | 5.6716 | 4.5917 | 4.2857 | 1.3859 | 22.9229
2009-11-03 | 1:09 | 0 | 16.081 | 0 | 4 | 0 | 56.909 | 57.268 | 42.384 | 42.408 | 44.24 | 25.073 | 1.891 | 1 | 0 | 55.711 | 51.722 | 45.761 | 18.698 | 0 | 0 | 49.222 | 32.034 | [5 empty] | 0 | 14.501 | 10 | 6.0457 | 5.6716 | 4.5917 | 4.2857 | 1.3859 | 22.9229
2009-11-03 | 1:10 | 1 | 16.106 | 0 | 4 | 0 | 56.976 | 57.379 | 42.549 | 42.549 | 44.006 | 25.144 | 1.839 | 1 | 0 | 55.706 | 51.717 | 45.71 | 18.693 | 0 | 0 | 49.218 | 31.98 | [5 empty] | 16.106 | 14.427 | 11 | 6.0609 | 5.686 | 4.5923 | 4.2857 | 1.4003 | 23.1031
2009-11-03 | 1:11 | 0 | 16.051 | 1 | 4 | 0 | 57.106 | 57.441 | 42.662 | 42.614 | 44.329 | 25.114 | 1.785 | 2 | 0 | 55.706 | 51.738 | 45.733 | 18.668 | 0 | 0 | 49.194 | 31.98 | [5 empty] | 0 | 14.492 | 12 | 6.0766 | 5.7009 | 4.593 | 4.2857 | 1.4152 | 23.2893
2009-11-03 | 1:12 | 0 | 16.051 | 0 | 3 | 1 | 54.651 | 57.576 | 42.779 | 42.686 | 34.318 | 25.139 | 1.785 | 1 | 0 | 55.706 | 51.694 | 45.733 | 18.643 | 0 | 0 | 49.171 | 31.956 | [5 empty] | 0 | 11.965 | 13 | 6.0766 | 5.7009 | 4.593 | 4.2857 | 1.4152 | 23.2893
2009-11-03 | 1:13 | 0 | 16.081 | 0 | 4 | 0 | 46.447 | 52.845 | 42.807 | 42.831 | 27.841 | 25.289 | 1.739 | 0 | 0 | 55.734 | 51.745 | 45.782 | 18.698 | 0 | 0 | 49.199 | 31.985 | [5 empty] | 0 | 3.616 | 0 | 6.09 | 5.7136 | 4.5935 | 4.2857 | 1.4279 | 23.4471
2009-11-03 | 1:14 | 0 | 16.081 | 0 | 4 | 0 | 44.358 | 46.309 | 42.831 | 42.877 | 24.134 | 25.264 | 1.713 | 1 | 0 | 55.757 | 51.722 | 45.782 | 18.723 | 0 | 0 | 49.222 | 31.936 | [5 empty] | 0 | 1.481 | 1 | 6.0976 | 5.7208 | 3.1652 | 2.8571 | 2.8637 | 46.9646
2009-11-03 | 1:15 | 0 | 16.051 | 0 | 4 | 0 | 43.626 | 44.678 | 42.731 | 42.896 | 21.79 | 25.284 | 1.633 | 0 | 0 | 55.729 | 51.671 | 45.801 | 18.668 | 0 | 0 | 49.171 | 31.884 | [5 empty] | 0 | 0.73 | 2 | 6.1209 | 5.743 | 3.1662 | 2.8571 | 2.8858 | 47.1476
2009-11-03 | 1:16 | 0 | 16.106 | 0 | 4 | 0 | 43.348 | 44.123 | 41.774 | 42.69 | 19.809 | 25.338 | 1.739 | 0 | 0 | 55.711 | 51.722 | 45.782 | 18.723 | 0 | 0 | 49.199 | 31.889 | [5 empty] | 0 | 0.658 | 3 | 6.09 | 5.7136 | 3.1649 | 2.8571 | 2.8565 | 46.9048
2009-11-03 | 1:17 | 0 | 16.051 | 0 | 4 | 0 | 42.779 | 43.719 | 39.841 | 41.109 | 17.68 | 25.259 | 1.708 | 0 | 0 | 55.683 | 51.671 | 45.801 | 18.668 | 0 | 0 | 49.148 | 31.884 | [5 empty] | 0 | 1.67 | 4 | 6.099 | 5.7222 | 3.1653 | 2.8571 | 2.8651 | 46.976
2009-11-03 | 1:18 | 0 | 16.049 | 0 | 4 | 0 | 41.109 | 42.896 | 38.76 | 39.394 | 15.754 | 25.281 | 1.654 | 0 | 0 | 55.659 | 51.671 | 45.777 | 18.64 | 0 | 0 | 49.148 | 31.931 | [5 empty] | 0 | 1.715 | 5 | 6.1148 | 5.7372 | 3.1659 | 2.8571 | 2.88 | 47.0997
2009-11-03 | 1:19 | 0 | 16.023 | 0 | 4 | 0 | 39.511 | 41.085 | 38.079 | 38.406 | 13.851 | 25.21 | 1.68 | 0 | 0 | 55.613 | 51.647 | 45.731 | 18.615 | 0 | 0 | 49.124 | 31.907 | [5 empty] | 0 | 1.105 | 6 | 6.1072 | 5.73 | 3.1656 | 2.8571 | 2.8728 | 47.0402
2009-11-03 | 1:20 | 0 | 16.049 | 0 | 4 | 0 | 38.523 | 39.629 | 37.631 | 37.89 | 12.888 | 25.137 | 1.731 | 0 | 0 | 55.568 | 51.647 | 45.616 | 18.64 | 0 | 0 | 49.148 | 31.907 | [5 empty] | 0 | 0.633 | 7 | 6.0923 | 5.7159 | 3.165 | 2.8571 | 2.8587 | 46.9232
2009-11-03 | 1:21 | 0 | 16.049 | 0 | 4 | 0 | 37.961 | 38.712 | 37.043 | 37.442 | 11.481 | 25.09 | 1.705 | 0 | 0 | 55.545 | 51.671 | 45.593 | 18.666 | 0 | 0 | 49.148 | 31.931 | [5 empty] | 0 | 0.519 | 8 | 6.0999 | 5.7231 | 3.1653 | 2.8571 | 2.8659 | 46.9829
2009-11-03 | 1:22 | 0 | 16.023 | 1 | 4 | 0 | 40.992 | 38.172 | 36.385 | 36.902 | 32.461 | 24.992 | 1.705 | 0 | 0 | 55.522 | 51.671 | 45.548 | 18.64 | 0 | 0 | 49.148 | 31.882 | [5 empty] | 0 | 4.09 | 9 | 6.0999 | 5.7231 | 3.1653 | 2.8571 | 2.8659 | 46.9829
2009-11-03 | 1:23 | 1 | 16.016 | 0 | 4 | 0 | 51.295 | 45.838 | 35.792 | 36.213 | 34.333 | 24.791 | 1.723 | 1 | 0 | 55.468 | 51.594 | 45.448 | 18.608 | 0 | 0 | 49.094 | 31.875 | [5 empty] | 16.016 | 15.082 | 10 | 6.0947 | 5.7181 | 3.1651 | 2.8571 | 2.8609 | 46.9416
2009-11-03 | 1:24 | 0 | 16.049 | 0 | 5 | 0 | 53.16 | 52.357 | 35.376 | 35.727 | 35.469 | 24.727 | 1.757 | 1 | 0 | 55.454 | 51.601 | 45.455 | 18.64 | 0 | 0 | 49.148 | 31.907 | [5 empty] | 0 | 17.433 | 11 | 6.0848 | 5.7087 | 3.1647 | 2.8571 | 2.8515 | 46.8633
2009-11-03 | 1:25 | 0 | 16.049 | 0 | 4 | 0 | 53.825 | 53.664 | 35.304 | 35.423 | 36.174 | 24.678 | 1.78 | 2 | 0 | 55.431 | 51.624 | 45.364 | 18.64 | 0 | 0 | 49.124 | 31.882 | [5 empty] | 0 | 18.402 | 12 | 6.0781 | 5.7023 | 3.1644 | 2.8571 | 2.8452 | 46.8102
2009-11-03 | 1:26 | 1 | 16.023 | 0 | 3 | 0 | 54.238 | 54.077 | 36.009 | 35.562 | 36.574 | 24.607 | 1.705 | 2 | 0 | 55.407 | 51.715 | 45.294 | 18.64 | 0 | 0 | 49.171 | 31.907 | [5 empty] | 16.023 | 18.676 | 13 | 6.0999 | 5.7231 | 3.1653 | 2.8571 | 2.8659 | 46.9829
2009-11-03 | 1:27 | 0 | 16.016 | 0 | 4 | 0 | 54.117 | 54.46 | 37.06 | 36.471 | 37.06 | 24.6 | 1.698 | 2 | 0 | 55.377 | 51.64 | 45.31 | 18.658 | 0 | 0 | 49.14 | 31.899 | [5 empty] | 0 | 17.646 | 14 | 6.1019 | 5.725 | 3.1654 | 2.8571 | 2.8679 | 46.999
2009-11-03 | 1:28 | 0 | 16.016 | 0 | 4 | 0 | 54.047 | 54.436 | 38 | 37.483 | 38.234 | 24.551 | 1.698 | 1 | 0 | 55.33 | 51.594 | 45.264 | 18.633 | 0 | 0 | 49.117 | 31.899 | [5 empty] | 0 | 16.564 | 15 | 6.1019 | 5.725 | 3.1654 | 2.8571 | 2.8679 | 46.999
2009-11-03 | 1:29 | 1 | 15.991 | 0 | 4 | 0 | 54.161 | 54.436 | 39.174 | 38.516 | 39.033 | 24.526 | 1.672 | 2 | 0 | 55.354 | 51.64 | 45.264 | 18.658 | 0 | 0 | 49.14 | 31.875 | [5 empty] | 15.991 | 15.645 | 16 | 6.1095 | 5.7322 | 3.1657 | 2.8571 | 2.875 | 47.0585
2009-11-03 | 1:30 | 0 | 16.016 | 0 | 4 | 0 | 54.369 | 54.551 | 40.186 | 39.669 | 39.129 | 24.6 | 1.646 | 2 | 0 | 55.354 | 51.617 | 45.264 | 18.658 | 0 | 0 | 49.164 | 31.875 | [5 empty] | 0 | 14.7 | 17 | 6.1171 | 5.7394 | 3.166 | 2.8571 | 2.8822 | 47.1179
2009-11-03 | 1:31 | 0 | 16.023 | 0 | 4 | 0 | 54.513 | 54.789 | 40.827 | 40.545 | 39.652 | 24.631 | 1.654 | 1 | 0 | 55.407 | 51.624 | 45.364 | 18.64 | 0 | 0 | 49.171 | 31.931 | [5 empty] | 0 | 13.968 | 18 | 6.1148 | 5.7372 | 3.1659 | 2.8571 | 2.88 | 47.0997
2009-11-03 | 1:32 | 0 | 15.991 | 1 | 4 | 0 | 54.917 | 55.011 | 41.126 | 41.054 | 40.349 | 24.695 | 1.62 | 2 | 0 | 55.354 | 51.617 | 45.334 | 18.658 | 0 | 0 | 49.164 | 31.899 | [5 empty] | 0 | 13.863 | 19 | 6.1247 | 5.7466 | 3.1663 | 2.8571 | 2.8894 | 47.1772
2009-11-03 | 1:33 | 1 | 16.016 | 0 | 4 | 1 | 55.377 | 55.561 | 41.501 | 41.312 | 40.868 | 24.646 | 1.646 | 1 | 0 | 55.354 | 51.524 | 45.357 | 18.583 | 0 | 0 | 49.14 | 31.899 | [5 empty] | 16.016 | 14.065 | 20 | 6.1171 | 5.7394 | 3.166 | 2.8571 | 2.8822 | 47.1179
2009-11-03 | 1:34 | 0 | 16.049 | 0 | 4 | 0 | 55.545 | 55.958 | 41.509 | 41.578 | 41.344 | 24.703 | 1.628 | 1 | 0 | 55.431 | 51.554 | 45.411 | 18.633 | 0 | 0 | 49.14 | 31.85 | [5 empty] | 0 | 13.967 | 0 | 6.1223 | 5.7444 | 3.1662 | 2.8571 | 2.8872 | 47.159
2009-11-03 | 1:35 | 0 | 15.991 | 0 | 3 | 0 | 55.767 | 56.065 | 41.76 | 41.619 | 41.667 | 24.72 | 1.62 | 1 | 0 | 55.377 | 51.503 | 45.425 | 18.608 | 0 | 0 | 49.117 | 31.875 | [5 empty] | 0 | 14.148 | 1 | 6.1247 | 5.7466 | 4.5949 | 4.2857 | 1.4609 | 23.8523
2009-11-03 | 1:36 | 0 | 15.991 | 0 | 4 | 0 | 55.995 | 56.337 | 41.784 | 41.76 | 42.487 | 24.695 | 1.698 | 2 | 0 | 55.4 | 51.479 | 45.495 | 18.608 | 0 | 0 | 49.094 | 31.875 | [5 empty] | 0 | 14.235 | 2 | 6.1019 | 5.725 | 4.594 | 4.2857 | 1.4393 | 23.5872
2009-11-03 | 1:37 | 1 | 15.958 | 0 | 4 | 0 | 56.012 | 56.442 | 41.777 | 41.846 | 43.162 | 24.663 | 1.69 | 1 | 0 | 55.414 | 51.517 | 45.488 | 18.575 | 0 | 0 | 49.063 | 31.867 | [5 empty] | 15.958 | 14.166 | 3 | 6.1043 | 5.7272 | 4.5941 | 4.2857 | 1.4415 | 23.6145
2009-11-03 | 1:38 | 0 | 15.988 | 0 | 4 | 0 | 56.2 | 56.515 | 42.016 | 42.04 | 43.709 | 24.766 | 1.896 | 1 | 0 | 55.445 | 51.547 | 45.516 | 18.605 | 0 | 0 | 49.094 | 31.897 | [5 empty] | 0 | 14.16 | 4 | 6.0443 | 5.6702 | 4.5916 | 4.2857 | 1.3845 | 22.9055
2009-11-03 | 1:39 | 0 | 15.988 | 0 | 4 | 0 | 56.426 | 56.695 | 42.157 | 42.205 | 43.85 | 24.837 | 1.896 | 2 | 0 | 55.468 | 51.547 | 45.562 | 18.63 | 0 | 0 | 49.138 | 31.848 | [5 empty] | 0 | 14.221 | 5 | 6.0443 | 5.6702 | 4.5916 | 4.2857 | 1.3845 | 22.9055
2009-11-03 | 1:40 | 0 | 16.021 | 0 | 4 | 0 | 56.521 | 56.971 | 42.329 | 42.329 | 43.999 | 24.894 | 1.93 | 1 | 0 | 55.475 | 51.577 | 45.546 | 18.713 | 0 | 0 | 49.124 | 31.88 | [5 empty] | 0 | 14.192 | 6 | 6.0344 | 5.6608 | 4.5912 | 4.2857 | 1.3751 | 22.7871
2009-11-03 | 1:41 | 1 | 15.963 | 0 | 4 | 0 | 56.604 | 57.03 | 42.346 | 42.439 | 43.92 | 24.911 | 1.77 | 1 | 0 | 55.445 | 51.547 | 45.539 | 18.656 | 0 | 0 | 49.094 | 31.872 | [5 empty] | 15.963 | 14.165 | 7 | 6.081 | 5.7051 | 4.5931 | 4.2857 | 1.4193 | 23.3408
2009-11-03 | 1:42 | 0 | 16.021 | 1 | 4 | 0 | 56.791 | 57.037 | 42.518 | 42.611 | 44.398 | 24.943 | 1.778 | 2 | 0 | 55.545 | 51.692 | 45.684 | 18.713 | 0 | 0 | 49.169 | 31.904 | [5 empty] | 0 | 14.18 | 8 | 6.0786 | 5.7028 | 4.593 | 4.2857 | 1.4171 | 23.3133
2009-11-03 | 1:43 | 0 | 15.988 | 0 | 3 | 0 | 56.941 | 57.188 | 42.58 | 42.676 | 44.599 | 24.935 | 1.77 | 1 | 0 | 55.538 | 51.57 | 45.63 | 18.656 | 0 | 0 | 49.117 | 31.848 | [5 empty] | 0 | 14.265 | 9 | 6.081 | 5.7051 | 4.5931 | 4.2857 | 1.4193 | 23.3408
2009-11-03 | 1:44 | 0 | 15.988 | 0 | 4 | 0 | 57.03 | 57.411 | 42.676 | 42.697 | 44.575 | 25.031 | 1.718 | 1 | 0 | 55.515 | 51.524 | 45.607 | 18.63 | 0 | 0 | 49.094 | 31.872 | [5 empty] | 0 | 14.333 | 10 | 6.0961 | 5.7195 | 4.5937 | 4.2857 | 1.4337 | 23.519
2009-11-03 | 1:45 | 1 | 16.013 | 0 | 4 | 0 | 57.076 | 57.592 | 42.769 | 42.769 | 44.851 | 25.031 | 1.744 | 2 | 0 | 55.538 | 51.479 | 45.607 | 18.605 | 0 | 0 | 49.094 | 31.872 | [5 empty] | 16.013 | 14.307 | 11 | 6.0885 | 5.7123 | 4.5934 | 4.2857 | 1.4265 | 23.43
2009-11-03 | 1:46 | 0 | 16.013 | 0 | 4 | 0 | 57.097 | 57.569 | 42.886 | 42.817 | 44.622 | 25.007 | 1.744 | 1 | 0 | 55.559 | 51.5 | 45.63 | 18.63 | 0 | 0 | 49.094 | 31.872 | [5 empty] | 0 | 14.28 | 12 | 6.0885 | 5.7123 | 4.5934 | 4.2857 | 1.4265 | 23.43
2009-11-03 | 1:47 | 0 | 15.988 | 0 | 4 | 1 | 57.142 | 57.592 | 42.934 | 42.934 | 44.76 | 25.056 | 1.744 | 1 | 0 | 55.582 | 51.524 | 45.654 | 18.63 | 0 | 0 | 49.07 | 31.872 | [5 empty] | 0 | 14.208 | 13 | 6.0885 | 5.7123 | 4.5934 | 4.2857 | 1.4265 | 23.43
2009-11-03 | 1:48 | 0 | 15.988 | 0 | 4 | 0 | 57.188 | 57.658 | 42.98 | 43.004 | 44.827 | 25.102 | 1.718 | 1 | 0 | 55.538 | 51.524 | 45.63 | 18.63 | 0 | 0 | 49.07 | 31.872 | [5 empty] | 0 | 14.184 | 0 | 6.0961 | 5.7195 | 4.5937 | 4.2857 | 1.4337 | 23.519
2009-11-03 | 1:49 | 1 | 15.956 | 0 | 4 | 0 | 57.336 | 57.697 | 43.044 | 43.066 | 45.303 | 25.119 | 1.659 | 1 | 0 | 55.529 | 51.493 | 45.6 | 18.623 | 0 | 0 | 49.063 | 31.791 | [5 empty] | 15.956 | 14.27 | 1 | 6.1133 | 5.7358 | 3.036 | 2.7273 | 3.0085 | 49.2126
2009-11-03 | 1:50 | 0 | 15.981 | 0 | 4 | 0 | 57.471 | 57.92 | 43.044 | 43.185 | 45.509 | 25.07 | 1.762 | 2 | 0 | 55.552 | 51.449 | 45.623 | 18.598 | 0 | 0 | 49.017 | 31.791 | [5 empty] | 0 | 14.286 | 2 | 6.0833 | 5.7073 | 3.0348 | 2.7273 | 2.98 | 48.9866
2009-11-03 | 1:51 | 0 | 16.013 | 1 | 3 | 0 | 57.5 | 58.016 | 43.169 | 43.217 | 45.607 | 25.2 | 1.845 | 1 | 0 | 55.606 | 51.479 | 45.677 | 18.656 | 0 | 0 | 49.094 | 31.848 | [5 empty] | 0 | 14.283 | 3 | 6.0591 | 5.6843 | 3.0338 | 2.7273 | 2.957 | 48.8029
2009-11-03 | 1:52 | 1 | 15.981 | 0 | 4 | 0 | 57.562 | 57.987 | 43.162 | 43.303 | 45.714 | 25.168 | 1.837 | 1 | 0 | 55.575 | 51.493 | 45.623 | 18.648 | 0 | 0 | 49.087 | 31.84 | [5 empty] | 15.981 | 14.259 | 4 | 6.0615 | 5.6865 | 3.0339 | 2.7273 | 2.9592 | 48.8206
2009-11-03 | 1:53 | 0 | 15.956 | 0 | 4 | 0 | 57.605 | 58.055 | 43.324 | 43.324 | 45.738 | 25.19 | 1.888 | 1 | 0 | 55.575 | 51.449 | 45.623 | 18.623 | 0 | 0 | 49.04 | 31.865 | [5 empty] | 0 | 14.281 | 5 | 6.0466 | 5.6724 | 3.0333 | 2.7273 | 2.9451 | 48.7071
2009-11-03 | 1:54 | 0 | 15.981 | 0 | 4 | 0 | 57.674 | 58.19 | 43.303 | 43.444 | 46.036 | 25.144 | 1.937 | 2 | 0 | 55.599 | 51.402 | 45.67 | 18.623 | 0 | 0 | 49.063 | 31.816 | [5 empty] | 0 | 14.23 | 6 | 6.0323 | 5.6588 | 3.0327 | 2.7273 | 2.9316 | 48.5974
2009-11-03 | 1:55 | 0 | 15.988 | 0 | 4 | 0 | 57.793 | 58.263 | 43.355 | 43.52 | 46.158 | 25.222 | 1.971 | 1 | 0 | 55.582 | 51.479 | 45.677 | 18.681 | 0 | 0 | 49.117 | 31.897 | [5 empty] | 0 | 14.273 | 7 | 6.0224 | 5.6494 | 3.0323 | 2.7273 | 2.9222 | 48.5211
2009-11-03 | 1:56 | 0 | 15.956 | 0 | 4 | 0 | 53.764 | 58.345 | 43.513 | 43.513 | 38.107 | 25.264 | 1.989 | 1 | 0 | 55.575 | 51.47 | 45.623 | 18.623 | 0 | 0 | 49.063 | 31.84 | [5 empty] | 0 | 10.251 | 8 | 6.0172 | 5.6444 | 3.0321 | 2.7273 | 2.9172 | 48.4805
2009-11-03 | 1:57 | 0 | 15.956 | 0 | 4 | 0 | 46.725 | 52.249 | 43.489 | 43.585 | 32.081 | 25.36 | 1.963 | 0 | 0 | 55.575 | 51.449 | 45.67 | 18.648 | 0 | 0 | 49.04 | 31.889 | [5 empty] | 0 | 3.14 | 9 | 6.0248 | 5.6516 | 3.0324 | 2.7273 | 2.9244 | 48.5391
2009-11-03 | 1:58 | 0 | 15.966 | 0 | 3 | 0 | 44.921 | 46.711 | 43.451 | 43.523 | 27.922 | 25.32 | 1.999 | 1 | 0 | 55.585 | 51.435 | 45.562 | 18.583 | 0 | 0 | 48.958 | 31.826 | [5 empty] | 0 | 1.398 | 10 | 6.0143 | 5.6417 | 3.032 | 2.7273 | 2.9144 | 48.458
2009-11-03 | 1:59 | 0 | 15.94 | 0 | 4 | 0 | 44.25 | 45.289 | 43.31 | 43.571 | 25.105 | 25.394 | 1.999 | 0 | 0 | 55.538 | 51.435 | 45.632 | 18.633 | 0 | 0 | 49.003 | 31.85 | [5 empty] | 0 | 0.679 | 11 | 6.0143 | 5.6417 | 3.032 | 2.7273 | 2.9144 | 48.458
2009-11-03 | 2:00 | 0 | 15.94 | 0 | 4 | 0 | 43.922 | 44.715 | 42.018 | 43.171 | 22.743 | 25.298 | 1.999 | 0 | 0 | 55.561 | 51.411 | 45.656 | 18.633 | 0 | 0 | 48.979 | 31.85 | [5 empty] | 0 | 0.751 | 12 | 6.0143 | 5.6417 | 3.032 | 2.7273 | 2.9144 | 48.458
2009-11-03 | 2:01 | 0 | 15.94 | 0 | 4 | 0 | 43.24 | 44.346 | 40.279 | 41.478 | 21.01 | 25.298 | 1.999 | 0 | 0 | 55.515 | 51.388 | 45.656 | 18.633 | 0 | 0 | 49.003 | 31.85 | [5 empty] | 0 | 1.762 | 13 | 6.0143 | 5.6417 | 3.032 | 2.7273 | 2.9144 | 48.458
2009-11-03 | 2:02 | 0 | 15.94 | 0 | 4 | 0 | 41.501 | 43.358 | 39.198 | 39.856 | 19.249 | 25.274 | 1.899 | 0 | 0 | 55.494 | 51.435 | 45.541 | 18.658 | 0 | 0 | 49.026 | 31.85 | [5 empty] | 0 | 1.645 | 14 | 6.0434 | 5.6694 | 3.0332 | 2.7273 | 2.9421 | 48.6825
2009-11-03 | 2:03 | 0 | 15.94 | 1 | 4 | 0 | 39.973 | 41.525 | 38.54 | 38.964 | 16.064 | 25.298 | 1.873 | 0 | 0 | 55.4 | 51.435 | 45.518 | 18.633 | 0 | 0 | 49.003 | 31.875 | [5 empty] | 0 | 1.009 | 15 | 6.051 | 5.6766 | 3.0335 | 2.7273 | 2.9493 | 48.7405
2009-11-03 | 2:04 | 0 | 15.91 | 0 | 5 | 0 | 39.076 | 40.109 | 37.947 | 38.37 | 13.987 | 25.291 | 1.742 | 0 | 0 | 55.396 | 51.383 | 45.49 | 18.603 | 0 | 0 | 48.975 | 31.845 | [5 empty] | 0 | 0.706 | 16 | 6.0891 | 5.7128 | 3.035 | 2.7273 | 2.9855 | 49.0307
2009-11-03 | 2:05 | 0 | 15.91 | 0 | 4 | 0 | 38.442 | 39.263 | 37.454 | 37.878 | 12.702 | 25.244 | 1.716 | 0 | 0 | 55.305 | 51.383 | 45.399 | 18.578 | 0 | 0 | 48.951 | 31.821 | [5 empty] | 0 | 0.564 | 17 | 6.0967 | 5.72 | 3.0353 | 2.7273 | 2.9927 | 49.0878
2009-11-03 | 2:06 | 1 | 15.966 | 0 | 4 | 0 | 43.592 | 38.681 | 36.918 | 37.411 | 33.605 | 25.176 | 1.721 | 0 | 0 | 55.333 | 51.388 | 45.31 | 18.608 | 0 | 0 | 48.935 | 31.801 | [5 empty] | 15.966 | 6.181 | 18 | 6.0952 | 5.7186 | 3.0353 | 2.7273 | 2.9914 | 49.0769
2009-11-03 | 2:07 | 0 | 15.94 | 0 | 4 | 0 | 51.755 | 47.467 | 36.354 | 36.777 | 35.768 | 25.08 | 1.644 | 1 | 0 | 55.309 | 51.388 | 45.31 | 18.608 | 0 | 0 | 48.958 | 31.826 | [5 empty] | 0 | 14.978 | 19 | 6.1177 | 5.7399 | 3.0362 | 2.7273 | 3.0127 | 49.2454
2009-11-03 | 2:08 | 0 | 15.935 | 0 | 4 | 0 | 53.286 | 52.667 | 35.904 | 36.232 | 36.49 | 24.955 | 1.613 | 2 | 0 | 55.211 | 51.337 | 45.215 | 18.552 | 0 | 0 | 48.951 | 31.821 | [5 empty] | 0 | 17.054 | 20 | 6.1267 | 5.7485 | 3.0365 | 2.7273 | 3.0212 | 49.3129
2009-11-03 | 2:09 | 1 | 15.91 | 0 | 4 | 1 | 53.837 | 53.722 | 35.739 | 35.926 | 36.89 | 24.955 | 1.564 | 1 | 0 | 55.211 | 51.383 | 45.191 | 18.578 | 0 | 0 | 48.998 | 31.796 | [5 empty] | 15.91 | 17.911 | 21 | 6.141 | 5.7621 | 3.0371 | 2.7273 | 3.0348 | 49.4192
2009-11-03 | 2:10 | 0 | 15.935 | 0 | 4 | 0 | 54.203 | 54.294 | 36.538 | 35.997 | 37.382 | 24.835 | 1.512 | 2 | 0 | 55.144 | 51.337 | 45.077 | 18.578 | 0 | 0 | 48.975 | 31.796 | [5 empty] | 0 | 18.206 | 0 | 6.1561 | 5.7765 | 3.0377 | 2.7273 | 3.0492 | 49.5314
2009-11-03 | 2:11 | 0 | 15.91 | 0 | 4 | 0 | 54.021 | 54.639 | 37.547 | 36.983 | 37.854 | 24.81 | 1.512 | 2 | 0 | 55.12 | 51.313 | 45.1 | 18.578 | 0 | 0 | 48.975 | 31.796 | [5 empty] | 0 | 17.038 | 1 | 6.1561 | 5.7765 | 4.5962 | 4.2857 | 1.4908 | 24.216
2009-11-03 | 2:12 | 1 | 15.966 | 0 | 4 | 0 | 54.187 | 54.46 | 38.564 | 38 | 38.892 | 24.791 | 1.543 | 1 | 0 | 55.172 | 51.341 | 45.128 | 18.583 | 0 | 0 | 48.979 | 31.85 | [5 empty] | 15.966 | 16.187 | 2 | 6.1471 | 5.7679 | 4.5958 | 4.2857 | 1.4822 | 24.112
2009-11-03 | 2:13 | 0 | 15.961 | 1 | 4 | 0 | 54.25 | 54.593 | 39.686 | 39.004 | 39.593 | 24.786 | 1.564 | 2 | 0 | 55.144 | 51.313 | 45.077 | 18.603 | 0 | 0 | 48.951 | 31.821 | [5 empty] | 0 | 15.246 | 3 | 6.141 | 5.7621 | 4.5956 | 4.2857 | 1.4764 | 24.0414
2009-11-03 | 2:14 | 0 | 15.961 | 0 | 3 | 0 | 54.411 | 54.73 | 40.581 | 40.109 | 39.545 | 24.81 | 1.538 | 1 | 0 | 55.167 | 51.313 | 45.077 | 18.578 | 0 | 0 | 48.975 | 31.821 | [5 empty] | 0 | 14.302 | 4 | 6.1485 | 5.7693 | 4.5959 | 4.2857 | 1.4836 | 24.1288
2009-11-03 | 2:15 | 0 | 15.966 | 0 | 4 | 0 | 54.805 | 54.919 | 41.243 | 40.937 | 40.396 | 24.935 | 1.62 | 2 | 0 | 55.195 | 51.297 | 45.196 | 18.583 | 0 | 0 | 49.003 | 31.85 | [5 empty] | 0 | 13.868 | 5 | 6.1247 | 5.7466 | 4.5949 | 4.2857 | 1.4609 | 23.8523
2009-11-03 | 2:16 | 1 | 15.935 | 0 | 4 | 0 | 55.372 | 55.372 | 41.521 | 41.403 | 40.884 | 25.004 | 1.564 | 1 | 0 | 55.144 | 51.313 | 45.145 | 18.603 | 0 | 0 | 48.998 | 31.796 | [5 empty] | 15.935 | 13.969 | 6 | 6.141 | 5.7621 | 4.5956 | 4.2857 | 1.4764 | 24.0414
2009-11-03 | 2:17 | 0 | 15.935 | 0 | 4 | 0 | 55.762 | 55.9 | 41.731 | 41.638 | 41.379 | 25.004 | 1.613 | 1 | 0 | 55.144 | 51.269 | 45.191 | 18.578 | 0 | 0 | 48.951 | 31.87 | [5 empty] | 0 | 14.124 | 7 | 6.1267 | 5.7485 | 4.595 | 4.2857 | 1.4628 | 23.876
2009-11-03 | 2:18 | 0 | 15.963 | 0 | 4 | 0 | 55.995 | 56.337 | 41.877 | 41.805 | 41.781 | 25.078 | 1.59 | 2 | 0 | 55.195 | 51.318 | 45.264 | 18.63 | 0 | 0 | 49.026 | 31.872 | [5 empty] | 0 | 14.19 | 8 | 6.1334 | 5.7549 | 4.5953 | 4.2857 | 1.4692 | 23.9537
2009-11-03 | 2:19 | 0 | 15.963 | 0 | 4 | 0 | 56.133 | 56.471 | 41.946 | 41.922 | 42.229 | 25.056 | 1.541 | 1 | 0 | 55.239 | 51.274 | 45.264 | 18.605 | 0 | 0 | 49.003 | 31.897 | [5 empty] | 0 | 14.211 | 9 | 6.1477 | 5.7685 | 4.5958 | 4.2857 | 1.4827 | 24.1187
2009-11-03 | 2:20 | 1 | 15.988 | 0 | 4 | 0 | 56.268 | 56.606 | 42.111 | 42.04 | 42.159 | 25.127 | 1.489 | 1 | 0 | 55.239 | 51.274 | 45.31 | 18.605 | 0 | 0 | 49.003 | 31.921 | [5 empty] | 15.988 | 14.228 | 10 | 6.1628 | 5.7828 | 4.5964 | 4.2857 | 1.4971 | 24.293
2009-11-03 | 2:21 | 0 | 15.93 | 0 | 4 | 0 | 56.508 | 56.734 | 42.269 | 42.128 | 42.927 | 25.095 | 1.407 | 2 | 0 | 55.209 | 51.243 | 45.303 | 18.573 | 0 | 0 | 48.949 | 31.914 | [5 empty] | 0 | 14.38 | 11 | 6.1867 | 5.8055 | 4.5974 | 4.2857 | 1.5198 | 24.5661
2009-11-03 | 2:22 | 0 | 15.963 | 0 | 3 | 0 | 56.649 | 57.076 | 42.418 | 42.346 | 42.91 | 25.102 | 1.463 | 1 | 0 | 55.263 | 51.25 | 45.357 | 18.605 | 0 | 0 | 48.956 | 31.921 | [5 empty] | 0 | 14.303 | 12 | 6.1704 | 5.79 | 4.5968 | 4.2857 | 1.5043 | 24.3798
2009-11-03 | 2:23 | 0 | 15.938 | 1 | 4 | 1 | 56.784 | 57.122 | 42.58 | 42.535 | 43.121 | 25.127 | 1.489 | 1 | 0 | 55.286 | 51.25 | 45.401 | 18.605 | 0 | 0 | 49.003 | 31.897 | [5 empty] | 0 | 14.249 | 13 | 6.1628 | 5.7828 | 4.5964 | 4.2857 | 1.4971 | 24.293
2009-11-03 | 2:24 | 1 | 15.963 | 0 | 4 | 0 | 57.01 | 57.279 | 42.793 | 42.676 | 43.427 | 25.151 | 1.44 | 2 | 0 | 55.286 | 51.25 | 45.425 | 18.63 | 0 | 0 | 48.979 | 31.848 | [5 empty] | 15.963 | 14.334 | 0 | 6.1771 | 5.7964 | 4.597 | 4.2857 | 1.5107 | 24.4565
2009-11-03 | 2:25 | 0 | 15.963 | 0 | 4 | 0 | 57.165 | 57.503 | 42.886 | 42.817 | 43.944 | 25.222 | 1.515 | 1 | 0 | 55.309 | 51.274 | 45.401 | 18.58 | 0 | 0 | 48.956 | 31.848 | [5 empty] | 0 | 14.348 | 1 | 6.1552 | 5.7756 | 4.5961 | 4.2857 | 1.4899 | 24.206
2009-11-03 | 2:26 | 0 | 15.956 | 0 | 4 | 0 | 57.227 | 57.585 | 42.927 | 42.927 | 44.195 | 25.264 | 1.507 | 1 | 0 | 55.302 | 51.264 | 45.394 | 18.573 | 0 | 0 | 48.926 | 31.791 | [5 empty] | 0 | 14.3 | 2 | 6.1576 | 5.7779 | 4.5962 | 4.2857 | 1.4921 | 24.2328
2009-11-03 | 2:27 | 0 | 15.905 | 0 | 4 | 0 | 57.249 | 57.72 | 43.068 | 42.996 | 43.867 | 25.264 | 1.43 | 2 | 0 | 55.302 | 51.22 | 45.394 | 18.547 | 0 | 0 | 48.926 | 31.769 | [5 empty] | 0 | 14.253 | 3 | 6.18 | 5.7992 | 4.5971 | 4.2857 | 1.5135 | 24.4897
2009-11-03 | 2:28 | 1 | 15.963 | 0 | 4 | 0 | 57.411 | 57.772 | 43.099 | 43.051 | 44.46 | 25.32 | 1.463 | 1 | 0 | 55.354 | 51.274 | 45.471 | 18.63 | 0 | 0 | 48.956 | 31.823 | [5 empty] | 15.963 | 14.36 | 4 | 6.1704 | 5.79 | 4.5968 | 4.2857 | 1.5043 | 24.3798
2009-11-03 | 2:29 | 0 | 15.93 | 0 | 3 | 0 | 57.496 | 57.898 | 43.138 | 43.138 | 44.501 | 25.264 | 1.407 | 1 | 0 | 55.323 | 51.22 | 45.418 | 18.573 | 0 | 0 | 48.926 | 31.791 | [5 empty] | 0 | 14.358 | 5 | 6.1867 | 5.8055 | 4.5974 | 4.2857 | 1.5198 | 24.5661
2009-11-03 | 2:30 | 0 | 15.93 | 0 | 4 | 0 | 57.496 | 58.012 | 43.162 | 43.162 | 45.212 | 25.264 | 1.43 | 1 | 0 | 55.347 | 51.243 | 45.441 | 18.598 | 0 | 0 | 48.902 | 31.769 | [5 empty] | 0 | 14.334 | 6 | 6.18 | 5.7992 | 4.5971 | 4.2857 | 1.5135 | 24.4897
2009-11-03 | 2:31 | 1 | 15.93 | 0 | 4 | 0 | 57.562 | 58.012 | 43.09 | 43.255 | 45.233 | 25.384 | 1.43 | 2 | 0 | 55.37 | 51.243 | 45.485 | 18.547 | 0 | 0 | 48.926 | 31.769 | [5 empty] | 15.93 | 14.307 | 7 | 6.18 | 5.7992 | 4.5971 | 4.2857 | 1.5135 | 24.4897
2009-11-03 | 2:32 | 0 | 15.93 | 1 | 4 | 0 | 57.585 | 58.032 | 43.255 | 43.303 | 45.096 | 25.384 | 1.381 | 1 | 0 | 55.347 | 51.22 | 45.441 | 18.573 | 0 | 0 | 48.926 | 31.816 | [5 empty] | 0 | 14.282 | 8 | 6.1943 | 5.8127 | 4.5977 | 4.2857 | 1.527 | 24.6523
2009-11-03 | 2:33 | 0 | 15.93 | 0 | 4 | 0 | 57.631 | 58.146 | 43.279 | 43.35 | 45.371 | 25.36 | 1.407 | 1 | 0 | 55.393 | 51.197 | 45.509 | 18.547 | 0 | 0 | 48.949 | 31.791 | [5 empty] | 0 | 14.281 | 9 | 6.1867 | 5.8055 | 4.5974 | 4.2857 | 1.5198 | 24.5661
2009-11-03 | 2:34 | 0 | 15.93 | 0 | 4 | 0 | 57.674 | 58.123 | 43.372 | 43.42 | 45.051 | 25.409 | 1.43 | 1 | 0 | 55.393 | 51.22 | 45.441 | 18.598 | 0 | 0 | 48.926 | 31.791 | [5 empty] | 0 | 14.254 | 10 | 6.18 | 5.7992 | 4.5971 | 4.2857 | 1.5135 | 24.4897
2009-11-03 | 2:35 | 1 | 15.905 | 0 | 4 | 0 | 57.742 | 58.212 | 43.35 | 43.513 | 45.509 | 25.409 | 1.43 | 1 | 0 | 55.37 | 51.22 | 45.464 | 18.573 | 0 | 0 | 48.949 | 31.791 | [5 empty] | 15.905 | 14.229 | 11 | 6.18 | 5.7992 | 4.5971 | 4.2857 | 1.5135 | 24.4897
2009-11-03 | 2:36 | 0 | 15.905 | 0 | 4 | 0 | 57.854 | 58.258 | 43.396 | 43.513 | 45.969 | 25.36 | 1.481 | 2 | 0 | 55.417 | 51.197 | 45.485 | 18.573 | 0 | 0 | 48.902 | 31.816 | [5 empty] | 0 | 14.341 | 12 | 6.1651 | 5.7851 | 4.5965 | 4.2857 | 1.4993 | 24.3198
2009-11-03 | 2:37 | 0 | 15.93 | 0 | 3 | 1 | 52.114 | 58.37 | 43.585 | 43.561 | 36.368 | 25.455 | 1.481 | 1 | 0 | 55.393 | 51.197 | 45.464 | 18.573 | 0 | 0 | 48.902 | 31.816 | [5 empty] | 0 | 8.553 | 13 | 6.1651 | 5.7851 | 4.5965 | 4.2857 | 1.4993 | 24.3198
2009-11-03 | 2:38 | 0 | 15.93 | 0 | 4 | 0 | 46.382 | 50.807 | 43.513 | 43.585 | 29.913 | 25.553 | 1.533 | 0 | 0 | 55.417 | 51.197 | 45.532 | 18.598 | 0 | 0 | 48.902 | 31.816 | [5 empty] | 0 | 2.797 | 0 | 6.15 | 5.7707 | 4.5959 | 4.2857 | 1.485 | 24.1456
2009-11-03 | 2:39 | 0 | 15.88 | 0 | 4 | 0 | 44.844 | 46.403 | 43.468 | 43.654 | 25.48 | 25.553 | 1.556 | 0 | 0 | 55.417 | 51.243 | 45.509 | 18.598 | 0 | 0 | 48.902 | 31.84 | [5 empty] | 0 | 1.19 | 1 | 6.1433 | 5.7643 | 3.1671 | 2.8571 | 2.9072 | 47.3224
2009-11-03 | 2:40 | 0 | 15.905 | 0 | 4 | 0 | 44.267 | 45.257 | 43.209 | 43.63 | 20.782 | 25.6 | 1.556 | 0 | 0 | 55.393 | 51.197 | 45.509 | 18.623 | 0 | 0 | 48.902 | 31.816 | [5 empty] | 0 | 0.637 | 2 | 6.1433 | 5.7643 | 3.1671 | 2.8571 | 2.9072 | 47.3224
2009-11-03 | 2:41 | 0 | 15.905 | 0 | 4 | 0 | 43.96 | 44.729 | 41.729 | 43.09 | 17.263 | 25.575 | 1.533 | 1 | 0 | 55.393 | 51.197 | 45.464 | 18.598 | 0 | 0 | 48.881 | 31.84 | [5 empty] | 0 | 0.87 | 3 | 6.15 | 5.7707 | 3.1674 | 2.8571 | 2.9135 | 47.3744
2009-11-03 | 2:42 | 0 | 15.93 | 0 | 4 | 0 | 43.09 | 44.243 | 40.011 | 41.069 | 16.375 | 25.48 | 1.481 | 0 | 0 | 55.347 | 51.22 | 45.464 | 18.598 | 0 | 0 | 48.858 | 31.816 | [5 empty] | 0 | 2.021 | 4 | 6.1651 | 5.7851 | 3.168 | 2.8571 | 2.9279 | 47.4915
2009-11-03 | 2:43 | 0 | 15.9 | 1 | 4 | 0 | 41.135 | 42.92 | 38.973 | 39.583 | 14.792 | 25.475 | 1.425 | 0 | 0 | 55.274 | 51.215 | 45.39 | 18.568 | 0 | 0 | 48.853 | 31.762 | [5 empty] | 0 | 1.552 | 5 | 6.1814 | 5.8006 | 3.1686 | 2.8571 | 2.9434 | 47.617
2009-11-03 | 2:44 | 0 | 15.875 | 0 | 4 | 0 | 39.748 | 41.135 | 38.433 | 38.832 | 12.79 | 25.45 | 1.399 | 0 | 0 | 55.251 | 51.145 | 45.366 | 18.542 | 0 | 0 | 48.874 | 31.786 | [5 empty] | 0 | 0.916 | 6 | 6.189 | 5.8078 | 3.1689 | 2.8571 | 2.9506 | 47.675
2009-11-03 | 2:45 | 0 | 15.9 | 0 | 5 | 0 | 38.925 | 39.937 | 37.892 | 38.244 | 12.247 | 25.404 | 1.376 | 0 | 0 | 55.204 | 51.122 | 45.299 | 18.542 | 0 | 0 | 48.83 | 31.811 | [5 empty] | 0 | 0.681 | 7 | 6.1957 | 5.8141 | 3.1692 | 2.8571 | 2.957 | 47.7263
2009-11-03 | 2:46 | 0 | 15.93 | 0 | 4 | 0 | 38.32 | 39.143 | 37.38 | 37.803 | 10.794 | 25.335 | 1.381 | 0 | 0 | 55.186 | 51.15 | 45.257 | 18.598 | 0 | 0 | 48.858 | 31.84 | [5 empty] | 0 | 0.517 | 8 | 6.1943 | 5.8127 | 3.1691 | 2.8571 | 2.9556 | 47.7151
2009-11-03 | 2:47 | 0 | 15.93 | 0 | 4 | 0 | 46.06 | 38.578 | 36.722 | 37.21 | 33.943 | 25.161 | 1.399 | 0 | 0 | 55.113 | 51.122 | 45.138 | 18.568 | 0 | 0 | 48.83 | 31.811 | [5 empty] | 0 | 8.85 | 9 | 6.189 | 5.8078 | 3.1689 | 2.8571 | 2.9506 | 47.675
2009-11-03 | 2:48 | 0 | 15.875 | 0 | 4 | 0 | 52.154 | 48.968 | 36.129 | 36.576 | 35.519 | 24.994 | 1.35 | 1 | 0 | 55.067 | 51.122 | 45.091 | 18.542 | 0 | 0 | 48.807 | 31.74 | [5 empty] | 0 | 15.578 | 10 | 6.2033 | 5.8213 | 3.1695 | 2.8571 | 2.9642 | 47.784
2009-11-03 | 2:49 | 1 | 15.875 | 0 | 4 | 0 | 53.416 | 52.933 | 35.753 | 36.105 | 36.411 | 24.945 | 1.425 | 1 | 0 | 55.043 | 51.122 | 45.047 | 18.542 | 0 | 0 | 48.83 | 31.74 | [5 empty] | 15.875 | 17.311 | 11 | 6.1814 | 5.8006 | 3.1686 | 2.8571 | 2.9434 | 47.617
2009-11-03 | 2:50 | 0 | 15.956 | 0 | 5 | 0 | 54.086 | 53.925 | 35.875 | 35.806 | 36.909 | 24.879 | 1.43 | 2 | 0 | 55.027 | 51.106 | 45.005 | 18.623 | 0 | 0 | 48.881 | 31.745 | [5 empty] | 0 | 18.28 | 12 | 6.18 | 5.7992 | 3.1686 | 2.8571 | 2.942 | 47.6058
2009-11-03 | 2:51 | 0 | 15.9 | 0 | 4 | 0 | 54.24 | 54.471 | 36.859 | 36.198 | 37.28 | 24.825 | 1.324 | 2 | 0 | 54.952 | 51.078 | 44.93 | 18.568 | 0 | 0 | 48.83 | 31.715 | [5 empty] | 0 | 18.042 | 13 | 6.2109 | 5.8285 | 3.1698 | 2.8571 | 2.9714 | 47.8417
2009-11-03 | 2:52 | 1 | 15.9 | 0 | 3 | 0 | 54.082 | 54.63 | 37.868 | 37.351 | 38.174 | 24.776 | 1.35 | 2 | 0 | 54.952 | 51.078 | 44.909 | 18.568 | 0 | 0 | 48.853 | 31.666 | [5 empty] | 15.9 | 16.731 | 14 | 6.2033 | 5.8213 | 3.1695 | 2.8571 | 2.9642 | 47.784
2009-11-03 | 2:53 | 0 | 15.9 | 0 | 4 | 0 | 54.287 | 54.495 | 38.88 | 38.267 | 38.643 | 24.801 | 1.376 | 1 | 0 | 54.952 | 51.054 | 44.909 | 18.542 | 0 | 0 | 48.83 | 31.691 | [5 empty] | 0 | 16.02 | 15 | 6.1957 | 5.8141 | 3.1692 | 2.8571 | 2.957 | 47.7263
2009-11-03 | 2:54 | 0 | 15.9 | 1 | 4 | 0 | 54.63 | 54.814 | 40.006 | 39.49 | 39.796 | 24.825 | 1.324 | 2 | 0 | 54.929 | 51.054 | 44.909 | 18.542 | 0 | 0 | 48.83 | 31.715 | [5 empty] | 0 | 15.14 | 16 | 6.2109 | 5.8285 | 3.1698 | 2.8571 | 2.9714 | 47.8417
2009-11-03 | 2:55 | 1 | 15.875 | 0 | 4 | 0 | 54.586 | 55.181 | 40.877 | 40.523 | 40.406 | 24.801 | 1.247 | 1 | 0 | 54.952 | 51.054 | 44.953 | 18.568 | 0 | 0 | 48.83 | 31.74 | [5 empty] | 15.875 | 14.063 | 17 | 6.2333 | 5.8498 | 3.1707 | 2.8571 | 2.9927 | 48.0115
2009-11-03 | 2:56 | 0 | 15.9 | 0 | 4 | 0 | 54.999 | 55.228 | 41.439 | 41.229 | 40.619 | 24.85 | 1.172 | 2 | 0 | 54.929 | 51.054 | 44.93 | 18.568 | 0 | 0 | 48.853 | 31.691 | [5 empty] | 0 | 13.77 | 18 | 6.2551 | 5.8706 | 3.1716 | 2.8571 | 3.0134 | 48.1757
2009-11-03 | 2:57 | 0 | 15.9 | 0 | 4 | 0 | 55.295 | 55.547 | 41.769 | 41.652 | 40.712 | 24.896 | 1.146 | 1 | 0 | 54.975 | 51.054 | 45.023 | 18.542 | 0 | 0 | 48.83 | 31.691 | [5 empty] | 0 | 13.643 | 19 | 6.2627 | 5.8778 | 3.1719 | 2.8571 | 3.0206 | 48.2324
2009-11-03 | 2:58 | 0 | 15.9 | 0 | 4 | 1 | 55.592 | 55.867 | 41.887 | 41.863 | 42.145 | 24.872 | 1.25 | 2 | 0 | 54.973 | 51.029 | 45.044 | 18.542 | 0 | 0 | 48.804 | 31.688 | [5 empty] | 0 | 13.729 | 20 | 6.2324 | 5.849 | 3.1707 | 2.8571 | 2.9919 | 48.0049
2009-11-03 | 2:59 | 1 | 15.89 | 0 | 4 | 0 | 55.722 | 56.089 | 41.925 | 41.973 | 41.808 | 24.84 | 1.087 | 1 | 0 | 54.943 | 50.998 | 45.037 | 18.434 | 0 | 0 | 48.797 | 31.656 | [5 empty] | 15.89 | 13.749 | 0 | 6.2799 | 5.8941 | 3.1726 | 2.8571 | 3.037 | 48.3605
2009-11-03 | 3:00 | 0 | 15.89 | 0 | 4 | 0 | 55.951 | 56.248 | 42.135 | 42.09 | 42.324 | 24.864 | 1.164 | 1 | 0 | 54.99 | 51.022 | 45.128 | 18.51 | 0 | 0 | 48.797 | 31.656 | [5 empty] | 0 | 13.861 | 1 | 6.2574 | 5.8728 | 4.6003 | 4.2857 | 1.5871 | 25.3632
2009-11-03 | 3:01 | 0 | 15.923 | 0 | 4 | 0 | 56.165 | 56.501 | 42.331 | 42.214 | 42.638 | 24.896 | 1.224 | 2 | 0 | 55.02 | 51.029 | 45.135 | 18.542 | 0 | 0 | 48.781 | 31.688 | [5 empty] | 0 | 13.951 | 2 | 6.24 | 5.8562 | 4.5996 | 4.2857 | 1.5705 | 25.1681
2009-11-03 | 3:02 | 0 | 15.89 | 0 | 4 | 0 | 56.248 | 56.695 | 42.348 | 42.372 | 42.817 | 24.864 | 1.164 | 1 | 0 | 54.99 | 50.975 | 45.128 | 18.51 | 0 | 0 | 48.774 | 31.634 | [5 empty] | 0 | 13.876 | 3 | 6.2574 | 5.8728 | 4.6003 | 4.2857 | 1.5871 | 25.3632
2009-11-03 | 3:03 | 1 | 15.9 | 1 | 4 | 0 | 56.389 | 56.77 | 42.59 | 42.52 | 43.154 | 24.945 | 1.198 | 1 | 0 | 55.02 | 51.029 | 45.159 | 18.542 | 0 | 0 | 48.804 | 31.688 | [5 empty] | 15.9 | 13.869 | 4 | 6.2475 | 5.8634 | 4.5999 | 4.2857 | 1.5777 | 25.2528
2009-11-03 | 3:04 | 0 | 15.89 | 0 | 4 | 0 | 56.54 | 56.898 | 42.654 | 42.607 | 43.571 | 25.058 | 1.19 | 1 | 0 | 55.034 | 50.975 | 45.152 | 18.51 | 0 | 0 | 48.751 | 31.656 | [5 empty] | 0 | 13.933 | 5 | 6.2499 | 5.8656 | 4.6 | 4.2857 | 1.5799 | 25.2788
2009-11-03 | 3:05 | 0 | 15.9 | 0 | 4 | 0 | 56.77 | 57.151 | 42.872 | 42.779 | 43.647 | 25.137 | 1.146 | 2 | 0 | 55.041 | 51.005 | 45.205 | 18.568 | 0 | 0 | 48.828 | 31.688 | [5 empty] | 0 | 13.991 | 6 | 6.2627 | 5.8778 | 4.6005 | 4.2857 | 1.5921 | 25.4216
2009-11-03 | 3:06 | 1 | 15.9 | 0 | 4 | 0 | 56.95 | 57.375 | 42.944 | 42.848 | 43.695 | 25.112 | 1.224 | 1 | 0 | 55.064 | 51.029 | 45.205 | 18.542 | 0 | 0 | 48.828 | 31.737 | [5 empty] | 15.9 | 14.102 | 7 | 6.24 | 5.8562 | 4.5996 | 4.2857 | 1.5705 | 25.1681
2009-11-03 | 3:07 | 0 | 15.923 | 0 | 4 | 0 | 56.994 | 57.487 | 43.013 | 42.872 | 43.743 | 25.065 | 1.224 | 1 | 0 | 55.088 | 50.982 | 45.182 | 18.492 | 0 | 0 | 48.804 | 31.713 | [5 empty] | 0 | 14.122 | 8 | 6.24 | 5.8562 | 4.5996 | 4.2857 | 1.5705 | 25.1681
2009-11-03 | 3:08 | 0 | 15.868 | 0 | 4 | 0 | 57.055 | 57.48 | 43.006 | 42.982 | 44.51 | 25.105 | 1.239 | 2 | 0 | 55.081 | 50.975 | 45.196 | 18.51 | 0 | 0 | 48.751 | 31.73 | [5 empty] | 0 | 14.073 | 9 | 6.2356 | 5.852 | 4.5994 | 4.2857 | 1.5663 | 25.1191
2009-11-03 | 3:09 | 0 | 15.89 | 0 | 4 | 0 | 57.122 | 57.503 | 43.075 | 43.054 | 44.853 | 25.08 | 1.216 | 1 | 0 | 55.104 | 50.975 | 45.243 | 18.51 | 0 | 0 | 48.774 | 31.705 | [5 empty] | 0 | 14.068 | 10 | 6.2423 | 5.8584 | 4.5997 | 4.2857 | 1.5727 | 25.1942
2009-11-03 | 3:10 | 1 | 15.9 | 0 | 4 | 0 | 57.375 | 57.69 | 43.202 | 43.178 | 45.616 | 25.186 | 1.198 | 1 | 0 | 55.111 | 51.005 | 45.226 | 18.593 | 0 | 0 | 48.804 | 31.713 | [5 empty] | 15.9 | 14.197 | 11 | 6.2475 | 5.8634 | 4.5999 | 4.2857 | 1.5777 | 25.2528
2009-11-03 | 3:11 | 0 | 15.868 | 0 | 4 | 0 | 57.368 | 57.884 | 43.195 | 43.264 | 45.266 | 25.178 | 1.216 | 1 | 0 | 55.127 | 50.952 | 45.243 | 18.535 | 0 | 0 | 48.774 | 31.705 | [5 empty] | 0 | 14.104 | 12 | 6.2423 | 5.8584 | 4.5997 | 4.2857 | 1.5727 | 25.1942
2009-11-03 | 3:12 | 0 | 15.89 | 0 | 4 | 1 | 57.368 | 57.861 | 43.288 | 43.312 | 45.266 | 25.105 | 1.164 | 2 | 0 | 55.127 | 50.952 | 45.266 | 18.51 | 0 | 0 | 48.751 | 31.705 | [5 empty] | 0 | 14.056 | 13 | 6.2574 | 5.8728 | 4.6003 | 4.2857 | 1.5871 | 25.3632
2009-11-03 | 3:13 | 0 | 15.89 | 1 | 4 | 0 | 57.457 | 57.884 | 43.264 | 43.405 | 44.692 | 25.129 | 1.19 | 1 | 0 | 55.148 | 50.931 | 45.266 | 18.485 | 0 | 0 | 48.727 | 31.681 | [5 empty] | 0 | 14.052 | 0 | 6.2499 | 5.8656 | 4.6 | 4.2857 | 1.5799 | 25.2788
2009-11-03 | 3:14 | 1 | 15.868 | 0 | 3 | 0 | 57.526 | 57.996 | 43.382 | 43.475 | 44.967 | 25.154 | 1.164 | 1 | 0 | 55.148 | 50.931 | 45.266 | 18.485 | 0 | 0 | 48.727 | 31.681 | [5 empty] | 15.868 | 14.051 | 1 | 6.2574 | 5.8728 | 4.6003 | 4.2857 | 1.5871 | 25.3632
2009-11-03 | 3:15 | 0 | 15.868 | 0 | 4 | 0 | 57.592 | 58.087 | 43.453 | 43.547 | 44.967 | 25.178 | 1.139 | 1 | 0 | 55.127 | 50.952 | 45.289 | 18.535 | 0 | 0 | 48.774 | 31.681 | [5 empty] | 0 | 14.045 | 2 | 6.2647 | 5.8797 | 4.6006 | 4.2857 | 1.594 | 25.4442
2009-11-03 | 3:16 | 0 | 15.842 | 0 | 4 | 0 | 57.706 | 58.153 | 43.523 | 43.616 | 45.243 | 25.274 | 1.113 | 1 | 0 | 55.148 | 50.952 | 45.243 | 18.51 | 0 | 0 | 48.751 | 31.705 | [5 empty] | 0 | 14.09 | 3 | 6.2723 | 5.8869 | 4.6009 | 4.2857 | 1.6012 | 25.5283
2009-11-03 | 3:17 | 0 | 15.835 | 0 | 4 | 0 | 57.831 | 58.235 | 43.585 | 43.657 | 45.74 | 25.242 | 1.054 | 2 | 0 | 55.118 | 50.945 | 45.212 | 18.477 | 0 | 0 | 48.72 | 31.674 | [5 empty] | 0 | 14.174 | 4 | 6.2895 | 5.9033 | 4.6016 | 4.2857 | 1.6175 | 25.7182
2009-11-03 | 3:18 | 1 | 15.855 | 0 | 4 | 0 | 57.936 | 58.406 | 43.649 | 43.767 | 45.894 | 25.284 | 1.154 | 1 | 0 | 55.158 | 50.914 | 45.275 | 18.472 | 0 | 0 | 48.713 | 31.669 | [5 empty] | 15.855 | 14.169 | 5 | 6.2604 | 5.8756 | 4.6004 | 4.2857 | 1.5899 | 25.3957
2009-11-03 | 3:19 | 0 | 15.852 | 0 | 4 | 0 | 57.911 | 58.45 | 43.671 | 43.764 | 45.478 | 25.281 | 1.149 | 1 | 0 | 55.132 | 50.912 | 45.226 | 18.47 | 0 | 0 | 48.734 | 31.617 | [5 empty] | 0 | 14.147 | 6 | 6.2618 | 5.877 | 4.6005 | 4.2857 | 1.5912 | 25.4119
2009-11-03 | 3:20 | 0 | 15.852 | 0 | 4 | 0 | 58 | 58.45 | 43.716 | 43.834 | 45.639 | 25.33 | 1.175 | 1 | 0 | 55.153 | 50.889 | 45.25 | 18.52 | 0 | 0 | 48.734 | 31.617 | [5 empty] | 0 | 14.166 | 7 | 6.2542 | 5.8698 | 4.6001 | 4.2857 | 1.584 | 25.3275
2009-11-03 | 3:21 | 0 | 15.827 | 0 | 4 | 0 | 58 | 58.516 | 43.788 | 43.858 | 45.089 | 25.355 | 1.149 | 2 | 0 | 55.153 | 50.889 | 45.25 | 18.495 | 0 | 0 | 48.688 | 31.642 | [5 empty] | 0 | 14.142 | 8 | 6.2618 | 5.877 | 4.6005 | 4.2857 | 1.5912 | 25.4119
2009-11-03 | 3:22 | 1 | 15.797 | 1 | 4 | 0 | 58.018 | 58.511 | 43.76 | 43.877 | 44.876 | 25.252 | 1.118 | 1 | 0 | 55.125 | 50.837 | 45.243 | 18.439 | 0 | 0 | 48.66 | 31.612 | [5 empty] | 15.797 | 14.141 | 9 | 6.2708 | 5.8855 | 4.6008 | 4.2857 | 1.5998 | 25.5121
2009-11-03 | 3:23 | 0 | 15.852 | 0 | 3 | 0 | 58.112 | 58.584 | 43.834 | 44.023 | 45.387 | 25.33 | 1.126 | 1 | 0 | 55.153 | 50.912 | 45.294 | 18.47 | 0 | 0 | 48.688 | 31.642 | [5 empty] | 0 | 14.089 | 10 | 6.2685 | 5.8833 | 4.6007 | 4.2857 | 1.5976 | 25.4863
2009-11-03 | 3:24 | 0 | 15.852 | 0 | 4 | 0 | 58.226 | 58.607 | 43.905 | 44.023 | 45.959 | 25.379 | 1.149 | 1 | 0 | 55.176 | 50.912 | 45.294 | 18.495 | 0 | 0 | 48.711 | 31.642 | [5 empty] | 0 | 14.203 | 11 | 6.2618 | 5.877 | 4.6005 | 4.2857 | 1.5912 | 25.4119
2009-11-03 | 3:25 | 0 | 15.827 | 0 | 4 | 0 | 58.269 | 58.762 | 43.834 | 44.14 | 42.989 | 25.45 | 1.226 | 2 | 0 | 55.153 | 50.935 | 45.294 | 18.495 | 0 | 0 | 48.711 | 31.642 | [5 empty] | 0 | 14.129 | 12 | 6.2394 | 5.8556 | 4.5995 | 4.2857 | 1.5699 | 25.1616
2009-11-03 | 3:26 | 0 | 15.797 | 0 | 4 | 1 | 49.026 | 57.144 | 43.946 | 44.111 | 32.692 | 25.495 | 1.17 | 0 | 0 | 55.125 | 50.907 | 45.289 | 18.465 | 0 | 0 | 48.66 | 31.637 | [5 empty] | 0 | 4.915 | 13 | 6.2557 | 5.8711 | 4.6002 | 4.2857 | 1.5854 | 25.3438
2009-11-03 | 3:27 | 0 | 15.822 | 0 | 4 | 0 | 45.908 | 48.545 | 44.087 | 44.063 | 26.313 | 25.47 | 1.247 | 0 | 0 | 55.148 | 50.837 | 45.289 | 18.414 | 0 | 0 | 48.66 | 31.612 | [5 empty] | 0 | 1.845 | 0 | 6.2333 | 5.8498 | 4.5993 | 4.2857 | 1.5641 | 25.093
2009-11-03 | 3:28 | 0 | 15.797 | 0 | 4 | 0 | 44.991 | 46.16 | 43.853 | 44.063 | 22.434 | 25.421 | 1.322 | 1 | 0 | 55.148 | 50.861 | 45.289 | 18.465 | 0 | 0 | 48.66 | 31.588 | [5 empty] | 0 | 0.928 | 1 | 6.2114 | 5.8291 | 3.1698 | 2.8571 | 2.9719 | 47.8461
2009-11-03 | 3:29 | 0 | 15.822 | 0 | 4 | 0 | 44.58 | 45.38 | 43.243 | 43.925 | 19.623 | 25.517 | 1.396 | 0 | 0 | 55.148 | 50.837 | 45.289 | 18.465 | 0 | 0 | 48.66 | 31.588 | [5 empty] | 0 | 0.655 | 2 | 6.1899 | 5.8086 | 3.169 | 2.8571 | 2.9514 | 47.6817
2009-11-03 | 3:30 | 0 | 15.827 | 0 | 4 | 0 | 44.14 | 45.042 | 41.296 | 42.707 | 17.901 | 25.499 | 1.427 | 0 | 0 | 55.132 | 50.844 | 45.271 | 18.47 | 0 | 0 | 48.688 | 31.642 | [5 empty] | 0 | 1.433 | 3 | 6.1809 | 5.8 | 3.1686 | 2.8571 | 2.9429 | 47.6125
2009-11-03 | 3:31 | 0 | 15.827 | 0 | 4 | 0 | 42.59 | 44.398 | 39.959 | 40.803 | 16.37 | 25.45 | 1.404 | 0 | 0 | 55.018 | 50.774 | 45.203 | 18.444 | 0 | 0 | 48.688 | 31.642 | [5 empty] | 0 | 1.787 | 4 | 6.1876 | 5.8064 | 3.1689 | 2.8571 | 2.9492 | 47.6639
2009-11-03 | 3:32 | 0 | 15.797 | 0 | 4 | 0 | 40.822 | 42.585 | 39.131 | 39.648 | 14.859 | 25.372 | 1.474 | 0 | 0 | 54.99 | 50.816 | 45.175 | 18.49 | 0 | 0 | 48.66 | 31.563 | [5 empty] | 0 | 1.174 | 5 | 6.1672 | 5.787 | 3.168 | 2.8571 | 2.9299 | 47.5073
2009-11-03 | 3:33 | 0 | 15.797 | 0 | 4 | 0 | 39.717 | 40.915 | 38.543 | 38.942 | 13.477 | 25.372 | 1.448 | 0 | 0 | 54.943 | 50.837 | 45.084 | 18.49 | 0 | 0 | 48.636 | 31.563 | [5 empty] | 0 | 0.775 | 6 | 6.1747 | 5.7942 | 3.1684 | 2.8571 | 2.9371 | 47.5656
2009-11-03 | 3:34 | 0 | 15.852 | 1 | 5 | 0 | 39.019 | 39.935 | 38.172 | 38.43 | 12.149 | 25.281 | 1.453 | 0 | 0 | 54.947 | 50.821 | 45.019 | 18.495 | 0 | 0 | 48.643 | 31.593 | [5 empty] | 0 | 0.589 | 7 | 6.1733 | 5.7928 | 3.1683 | 2.8571 | 2.9357 | 47.5544
2009-11-03 | 3:35 | 0 | 15.797 | 0 | 4 | 0 | 38.471 | 39.2 | 37.437 | 37.954 | 27.373 | 25.181 | 1.474 | 0 | 0 | 54.873 | 50.77 | 44.946 | 18.439 | 0 | 0 | 48.636 | 31.539 | [5 empty] | 0 | 0.517 | 8 | 6.1672 | 5.787 | 3.168 | 2.8571 | 2.9299 | 47.5073
2009-11-03 | 3:36 | 1 | 15.797 | 0 | 4 | 0 | 50.242 | 41.387 | 36.756 | 37.272 | 34.782 | 25.061 | 1.574 | 0 | 0 | 54.828 | 50.793 | 44.9 | 18.465 | 0 | 0 | 48.636 | 31.588 | [5 empty] | 15.797 | 12.97 | 9 | 6.1381 | 5.7593 | 3.1669 | 2.8571 | 2.9022 | 47.2817
2009-11-03 | 3:37 | 0 | 15.797 | 0 | 4 | 0 | 53.246 | 51.871 | 36.263 | 36.639 | 36.029 | 24.94 | 1.525 | 2 | 0 | 54.782 | 50.746 | 44.809 | 18.439 | 0 | 0 | 48.592 | 31.588 | [5 empty] | 0 | 16.607 | 10 | 6.1523 | 5.7729 | 3.1674 | 2.8571 | 2.9157 | 47.3925
2009-11-03 | 3:38 | 0 | 15.797 | 0 | 4 | 0 | 54.07 | 53.839 | 35.997 | 36.21 | 36.844 | 24.832 | 1.559 | 1 | 0 | 54.735 | 50.744 | 44.757 | 18.452 | 0 | 0 | 48.564 | 31.58 | [5 empty] | 0 | 17.86 | 11 | 6.1424 | 5.7635 | 3.167 | 2.8571 | 2.9063 | 47.3157
2009-11-03 | 3:39 | 1 | 15.852 | 0 | 4 | 0 | 54.499 | 54.66 | 36.438 | 36.134 | 37.308 | 24.803 | 1.654 | 2 | 0 | 54.705 | 50.83 | 44.776 | 18.47 | 0 | 0 | 48.65 | 31.647 | [5 empty] | 15.852 | 18.365 | 12 | 6.1148 | 5.7372 | 3.1659 | 2.8571 | 2.88 | 47.0997
2009-11-03 | 3:40 | 0 | 15.852 | 0 | 4 | 0 | 54.523 | 54.866 | 37.543 | 36.816 | 37.966 | 24.779 | 1.703 | 2 | 0 | 54.751 | 50.807 | 44.729 | 18.52 | 0 | 0 | 48.65 | 31.669 | [5 empty] | 0 | 17.707 | 13 | 6.1005 | 5.7236 | 3.1653 | 2.8571 | 2.8665 | 46.9875
2009-11-03 | 3:41 | 0 | 15.827 | 0 | 4 | 0 | 54.453 | 54.798 | 38.507 | 37.897 | 38.765 | 24.754 | 1.703 | 1 | 0 | 54.705 | 50.807 | 44.683 | 18.52 | 0 | 0 | 48.65 | 31.669 | [5 empty] | 0 | 16.556 | 14 | 6.1005 | 5.7236 | 3.1653 | 2.8571 | 2.8665 | 46.9875
2009-11-03 | 3:42 | 1 | 15.827 | 0 | 4 | 0 | 54.728 | 55.004 | 39.777 | 39.023 | 39.612 | 24.732 | 1.729 | 2 | 0 | 54.751 | 50.784 | 44.753 | 18.47 | 0 | 0 | 48.65 | 31.693 | [5 empty] | 15.827 | 15.705 | 15 | 6.0929 | 5.7164 | 3.165 | 2.8571 | 2.8593 | 46.9278
2009-11-03 | 3:43 | 0 | 15.827 | 0 | 4 | 0 | 54.957 | 55.256 | 40.951 | 40.363 | 40.246 | 24.732 | 1.78 | 1 | 0 | 54.728 | 50.784 | 44.706 | 18.495 | 0 | 0 | 48.674 | 31.647 | [5 empty] | 0 | 14.594 | 16 | 6.0781 | 5.7023 | 3.1644 | 2.8571 | 2.8452 | 46.8102
2009-11-03 | 3:44 | 0 | 15.802 | 1 | 4 | 0 | 55.027 | 55.393 | 41.681 | 41.351 | 40.762 | 24.754 | 1.78 | 2 | 0 | 54.751 | 50.807 | 44.729 | 18.52 | 0 | 0 | 48.674 | 31.573 | [5 empty] | 0 | 13.676 | 17 | 6.0781 | 5.7023 | 3.1644 | 2.8571 | 2.8452 | 46.8102
2009-11-03 | 3:45 | 1 | 15.792 | 0 | 4 | 0 | 55.522 | 55.613 | 42.209 | 41.999 | 41.2 | 24.72 | 1.77 | 1 | 0 | 54.695 | 50.751 | 44.764 | 18.485 | 0 | 0 | 48.641 | 31.563 | [5 empty] | 15.792 | 13.523 | 18 | 6.081 | 5.7051 | 3.1646 | 2.8571 | 2.8479 | 46.8333
2009-11-03 | 3:46 | 0 | 15.827 | 0 | 4 | 0 | 56.012 | 56.15 | 42.315 | 42.36 | 41.726 | 24.899 | 1.832 | 2 | 0 | 54.751 | 50.83 | 44.82 | 18.52 | 0 | 0 | 48.697 | 31.622 | [5 empty] | 0 | 13.652 | 19 | 6.0629 | 5.6879 | 3.1638 | 2.8571 | 2.8308 | 46.6897
2009-11-03 | 3:47 | 0 | 15.817 | 0 | 4 | 1 | 56.186 | 56.478 | 42.516 | 42.516 | 42.233 | 24.864 | 1.77 | 1 | 0 | 54.742 | 50.774 | 44.858 | 18.459 | 0 | 0 | 48.618 | 31.563 | [5 empty] | 0 | 13.67 | 20 | 6.081 | 5.7051 | 3.1646 | 2.8571 | 2.8479 | 46.8333
2009-11-03 | 3:48 | 0 | 15.817 | 0 | 4 | 0 | 56.343 | 56.656 | 42.657 | 42.657 | 42.987 | 24.962 | 1.693 | 1 | 0 | 54.742 | 50.798 | 44.925 | 18.459 | 0 | 0 | 48.594 | 31.588 | [5 empty] | 0 | 13.686 | 0 | 6.1034 | 5.7264 | 3.1655 | 2.8571 | 2.8692 | 47.0104
2009-11-03 | 3:49 | 1 | 15.842 | 0 | 4 | 0 | 56.633 | 56.859 | 42.798 | 42.798 | 43.269 | 24.962 | 1.693 | 2 | 0 | 54.765 | 50.751 | 44.949 | 18.434 | 0 | 0 | 48.618 | 31.588 | [5 empty] | 15.842 | 13.835 | 1 | 6.1034 | 5.7264 | 4.594 | 4.2857 | 1.4407 | 23.6043
2009-11-03 | 3:50 | 0 | 15.9 | 0 | 4 | 0 | 56.642 | 57.158 | 42.996 | 42.925 | 43.255 | 24.997 | 1.806 | 1 | 0 | 54.798 | 50.784 | 44.958 | 18.47 | 0 | 0 | 48.65 | 31.622 | [5 empty] | 0 | 13.717 | 2 | 6.0705 | 5.6951 | 4.5927 | 4.2857 | 1.4094 | 23.217
2009-11-03 | 3:51 | 0 | 15.842 | 0 | 4 | 0 | 56.567 | 57.083 | 42.729 | 42.915 | 43.386 | 24.962 | 1.718 | 1 | 0 | 54.842 | 50.807 | 45.049 | 18.495 | 0 | 0 | 48.65 | 31.622 | [5 empty] | 0 | 13.652 | 3 | 6.0961 | 5.7195 | 4.5937 | 4.2857 | 1.4337 | 23.519
2009-11-03 | 3:52 | 0 | 15.852 | 0 | 4 | 0 | 56.464 | 57.069 | 42.549 | 42.879 | 44.102 | 25.117 | 1.806 | 2 | 0 | 54.842 | 50.76 | 45.028 | 18.495 | 0 | 0 | 48.627 | 31.622 | [5 empty] | 0 | 13.585 | 4 | 6.0705 | 5.6951 | 4.5927 | 4.2857 | 1.4094 | 23.217
2009-11-03 | 3:53 | 1 | 15.842 | 1 | 4 | 0 | 56.321 | 56.971 | 42.305 | 42.681 | 44.372 | 25.009 | 1.744 | 1 | 0 | 54.833 | 50.751 | 44.995 | 18.459 | 0 | 0 | 48.594 | 31.588 | [5 empty] | 15.842 | 13.64 | 5 | 6.0885 | 5.7123 | 4.5934 | 4.2857 | 1.4265 | 23.43
2009-11-03 | 3:54 | 0 | 15.865 | 0 | 5 | 0 | 56.093 | 56.814 | 42.209 | 42.587 | 43.879 | 25.058 | 1.667 | 1 | 0 | 54.833 | 50.774 | 44.995 | 18.459 | 0 | 0 | 48.641 | 31.588 | [5 empty] | 0 | 13.506 | 6 | 6.111 | 5.7336 | 4.5943 | 4.2857 | 1.4479 | 23.6928
2009-11-03 | 3:55 | 0 | 15.865 | 0 | 4 | 0 | 56.026 | 56.656 | 42.257 | 42.587 | 44.606 | 25.129 | 1.618 | 2 | 0 | 54.856 | 50.704 | 45.016 | 18.434 | 0 | 0 | 48.573 | 31.563 | [5 empty] | 0 | 13.439 | 7 | 6.1252 | 5.7471 | 4.5949 | 4.2857 | 1.4614 | 23.859
2009-11-03 | 3:56 | 0 | 15.865 | 0 | 4 | 0 | 55.935 | 56.544 | 42.209 | 42.587 | 44.834 | 25.058 | 1.618 | 1 | 0 | 54.856 | 50.728 | 45.016 | 18.434 | 0 | 0 | 48.618 | 31.588 | [5 empty] | 0 | 13.348 | 8 | 6.1252 | 5.7471 | 4.5949 | 4.2857 | 1.4614 | 23.859
2009-11-03 | 3:57 | 1 | 15.865 | 0 | 4 | 0 | 55.888 | 56.478 | 42.233 | 42.587 | 44.972 | 25.154 | 1.644 | 1 | 0 | 54.88 | 50.728 | 45.016 | 18.459 | 0 | 0 | 48.594 | 31.612 | [5 empty] | 15.865 | 13.301 | 9 | 6.1177 | 5.7399 | 4.5946 | 4.2857 | 1.4542 | 23.7709
2009-11-03 | 3:58 | 0 | 15.865 | 0 | 5 | 0 | 55.82 | 56.435 | 42.169 | 42.616 | 44.956 | 25.141 | 1.659 | 1 | 0 | 54.882 | 50.732 | 45 | 18.497 | 0 | 0 | 48.622 | 31.573 | [5 empty] | 0 | 13.204 | 10 | 6.1133 | 5.7358 | 4.5944 | 4.2857 | 1.4501 | 23.72
2009-11-03 | 3:59 | 0 | 15.81 | 0 | 4 | 0 | 55.599 | 56.218 | 42.059 | 42.504 | 44.893 | 25.097 | 1.613 | 2 | 0 | 54.819 | 50.669 | 44.984 | 18.429 | 0 | 0 | 48.559 | 31.529 | [5 empty] | 0 | 13.095 | 11 | 6.1267 | 5.7485 | 4.595 | 4.2857 | 1.4628 | 23.876
2009-11-03 | 4:00 | 0 | 15.81 | 0 | 4 | 0 | 55.578 | 56.15 | 42.011 | 42.458 | 44.732 | 25.122 | 1.59 | 1 | 0 | 54.798 | 50.625 | 44.96 | 18.379 | 0 | 0 | 48.538 | 31.553 | [5 empty] | 0 | 13.12 | 12 | 6.1334 | 5.7549 | 4.5953 | 4.2857 | 1.4692 | 23.9537
2009-11-03 | 4:01 | 1 | 15.81 | 0 | 4 | 1 | 55.554 | 56.105 | 41.966 | 42.482 | 44.914 | 25.122 | 1.512 | 1 | 0 | 54.819 | 50.625 | 44.96 | 18.379 | 0 | 0 | 48.538 | 31.553 | [5 empty] | 15.81 | 13.072 | 13 | 6.1561 | 5.7765 | 4.5962 | 4.2857 | 1.4908 | 24.216
2009-11-03 | 4:02 | 0 | 15.81 | 0 | 5 | 0 | 55.508 | 56.058 | 42.059 | 42.482 | 44.914 | 25.195 | 1.386 | 2 | 0 | 54.819 | 50.625 | 44.937 | 18.429 | 0 | 0 | 48.538 | 31.529 | [5 empty] | 0 | 13.026 | 0 | 6.1928 | 5.8114 | 4.5977 | 4.2857 | 1.5256 | 24.6357
2009-11-03 | 4:03 | 0 | 15.81 | 1 | 4 | 0 | 55.554 | 56.058 | 42.083 | 42.504 | 44.869 | 25.171 | 1.463 | 1 | 0 | 54.798 | 50.646 | 44.937 | 18.429 | 0 | 0 | 48.559 | 31.458 | [5 empty] | 0 | 13.05 | 1 | 6.1704 | 5.79 | 4.5968 | 4.2857 | 1.5043 | 24.3798
2009-11-03 | 4:04 | 0 | 15.754 | 0 | 4 | 0 | 55.547 | 56.051 | 42.121 | 42.52 | 45.343 | 25.164 | 1.404 | 1 | 0 | 54.789 | 50.571 | 44.93 | 18.397 | 0 | 0 | 48.508 | 31.475 | [5 empty] | 0 | 13.027 | 2 | 6.1876 | 5.8064 | 4.5974 | 4.2857 | 1.5207 | 24.5761
2009-11-03 | 4:05 | 1 | 15.787 | 0 | 5 | 0 | 55.692 | 56.172 | 42.176 | 42.575 | 45.303 | 25.22 | 1.412 | 1 | 0 | 54.775 | 50.646 | 44.893 | 18.429 | 0 | 0 | 48.538 | 31.507 | [5 empty] | 15.787 | 13.117 | 3 | 6.1852 | 5.8042 | 4.5974 | 4.2857 | 1.5184 | 24.5495
2009-11-03 | 4:06 | 0 | 15.81 | 0 | 4 | 0 | 55.76 | 56.241 | 42.176 | 42.645 | 45.028 | 25.22 | 1.36 | 2 | 0 | 54.798 | 50.625 | 44.937 | 18.404 | 0 | 0 | 48.515 | 31.529 | [5 empty] | 0 | 13.115 | 4 | 6.2004 | 5.8186 | 4.598 | 4.2857 | 1.5328 | 24.7217
2009-11-03 | 4:07 | 0 | 15.787 | 0 | 4 | 0 | 55.76 | 56.261 | 42.293 | 42.693 | 44.869 | 25.171 | 1.36 | 1 | 0 | 54.798 | 50.602 | 44.96 | 18.404 | 0 | 0 | 48.492 | 31.482 | [5 empty] | 0 | 13.067 | 5 | 6.2004 | 5.8186 | 4.598 | 4.2857 | 1.5328 | 24.7217
2009-11-03 | 4:08 | 1 | 15.754 | 0 | 5 | 0 | 55.753 | 56.254 | 42.355 | 42.779 | 44.678 | 25.188 | 1.278 | 1 | 0 | 54.768 | 50.571 | 44.93 | 18.371 | 0 | 0 | 48.485 | 31.45 | [5 empty] | 15.754 | 12.974 | 6 | 6.2242 | 5.8412 | 4.5989 | 4.2857 | 1.5555 | 24.9915
2009-11-03 | 4:09 | 0 | 15.787 | 0 | 4 | 0 | 55.851 | 56.307 | 42.41 | 42.927 | 44.893 | 25.291 | 1.26 | 1 | 0 | 54.751 | 50.646 | 44.914 | 18.429 | 0 | 0 | 48.515 | 31.507 | [5 empty] | 0 | 12.924 | 7 | 6.2295 | 5.8462 | 4.5991 | 4.2857 | 1.5605 | 25.0505
2009-11-03 | 4:10 | 0 | 15.81 | 0 | 4 | 0 | 55.988 | 56.419 | 42.599 | 43.023 | 45.121 | 25.291 | 1.234 | 2 | 0 | 54.775 | 50.625 | 44.937 | 18.404 | 0 | 0 | 48.492 | 31.507 | [5 empty] | 0 | 12.965 | 8 | 6.2371 | 5.8534 | 4.5995 | 4.2857 | 1.5677 | 25.1355
2009-11-03 | 4:11 | 0 | 15.754 | 0 | 4 | 0 | 56.188 | 56.501 | 42.638 | 43.061 | 45.205 | 25.259 | 1.175 | 1 | 0 | 54.721 | 50.571 | 44.883 | 18.371 | 0 | 0 | 48.438 | 31.401 | [5 empty] | 0 | 13.127 | 9 | 6.2542 | 5.8698 | 4.6001 | 4.2857 | 1.584 | 25.3275
2009-11-03 | 4:12 | 1 | 15.787 | 0 | 5 | 0 | 56.218 | 56.734 | 42.623 | 43.14 | 45.303 | 25.387 | 1.234 | 1 | 0 | 54.775 | 50.602 | 44.937 | 18.429 | 0 | 0 | 48.468 | 31.482 | [5 empty] | 15.787 | 13.078 | 10 | 6.2371 | 5.8534 | 4.5995 | 4.2857 | 1.5677 | 25.1355
2009-11-03 | 4:13 | 0 | 15.81 | 1 | 4 | 0 | 56.284 | 56.734 | 42.786 | 43.209 | 44.662 | 25.34 | 1.134 | 1 | 0 | 54.775 | 50.602 | 44.937 | 18.404 | 0 | 0 | 48.468 | 31.482 | [5 empty] | 0 | 13.075 | 11 | 6.2662 | 5.8811 | 4.6006 | 4.2857 | 1.5954 | 25.4604
2009-11-03 | 4:14 | 0 | 15.777 | 0 | 4 | 0 | 56.343 | 56.747 | 42.733 | 43.202 | 45.182 | 25.355 | 1.149 | 2 | 0 | 54.744 | 50.548 | 44.93 | 18.397 | 0 | 0 | 48.438 | 31.45 | [5 empty] | 0 | 13.141 | 12 | 6.2618 | 5.877 | 4.6005 | 4.2857 | 1.5912 | 25.4119
2009-11-03 | 4:15 | 0 | 15.754 | 0 | 4 | 1 | 56.366 | 56.859 | 42.827 | 43.319 | 44.998 | 25.355 | 1.1 | 1 | 0 | 54.721 | 50.571 | 44.883 | 18.371 | 0 | 0 | 48.415 | 31.475 | [5 empty] | 0 | 13.047 | 13 | 6.2761 | 5.8905 | 4.601 | 4.2857 | 1.6048 | 25.5702
2009-11-03 | 4:16 | 1 | 15.762 | 0 | 5 | 0 | 56.464 | 56.957 | 42.927 | 43.398 | 44.524 | 25.387 | 1.159 | 1 | 0 | 54.751 | 50.578 | 44.914 | 18.454 | 0 | 0 | 48.445 | 31.529 | [5 empty] | 15.762 | 13.066 | 0 | 6.2589 | 5.8742 | 4.6003 | 4.2857 | 1.5885 | 25.3795
2009-11-03 | 4:17 | 0 | 15.754 | 0 | 4 | 0 | 56.478 | 56.994 | 42.968 | 43.437 | 45.044 | 25.308 | 1.149 | 1 | 0 | 54.744 | 50.548 | 44.953 | 18.397 | 0 | 0 | 48.391 | 31.497 | [5 empty] | 0 | 13.041 | 1 | 6.2618 | 5.877 | 4.6005 | 4.2857 | 1.5912 | 25.4119
2009-11-03 | 4:18 | 0 | 15.754 | 0 | 4 | 0 | 56.54 | 57.012 | 42.937 | 43.501 | 44.762 | 25.32 | 1.162 | 2 | 0 | 54.737 | 50.518 | 44.923 | 18.359 | 0 | 0 | 48.387 | 31.487 | [5 empty] | 0 | 13.039 | 2 | 6.258 | 5.8734 | 4.6003 | 4.2857 | 1.5876 | 25.3697
2009-11-03 | 4:19 | 0 | 15.822 | 0 | 4 | 0 | 56.661 | 57.131 | 43.037 | 43.578 | 45.023 | 25.426 | 1.244 | 1 | 0 | 54.791 | 50.595 | 44.977 | 18.417 | 0 | 0 | 48.461 | 31.497 | [5 empty] | 0 | 13.083 | 3 | 6.2341 | 5.8507 | 4.5993 | 4.2857 | 1.5649 | 25.1028
2009-11-03 | 4:20 | 1 | 15.8 | 0 | 5 | 0 | 56.772 | 57.176 | 43.154 | 43.556 | 45.205 | 25.426 | 1.244 | 1 | 0 | 54.814 | 50.571 | 45 | 18.442 | 0 | 0 | 48.44 | 31.522 | [5 empty] | 15.8 | 13.216 | 4 | 6.2341 | 5.8507 | 4.5993 | 4.2857 | 1.5649 | 25.1028
2009-11-03 | 4:21 | 0 | 15.822 | 0 | 4 | 0 | 56.953 | 57.357 | 43.202 | 43.532 | 45.941 | 25.45 | 1.27 | 2 | 0 | 54.814 | 50.55 | 45.023 | 18.417 | 0 | 0 | 48.461 | 31.497 | [5 empty] | 0 | 13.421 | 5 | 6.2266 | 5.8435 | 4.599 | 4.2857 | 1.5577 | 25.0178
2009-11-03 | 4:22 | 0 | 15.878 | 1 | 4 | 0 | 56.98 | 57.473 | 43.207 | 43.585 | 45.875 | 25.502 | 1.301 | 1 | 0 | 54.842 | 50.623 | 45.051 | 18.472 | 0 | 0 | 48.468 | 31.551 | [5 empty] | 0 | 13.395 | 6 | 6.2175 | 5.8349 | 4.5987 | 4.2857 | 1.5492 | 24.9161
2009-11-03 | 4:23 | 0 | 15.8 | 0 | 4 | 0 | 56.93 | 57.468 | 43.202 | 43.578 | 45.481 | 25.521 | 1.296 | 1 | 0 | 54.768 | 50.55 | 45 | 18.442 | 0 | 0 | 48.461 | 31.497 | [5 empty] | 0 | 13.352 | 7 | 6.219 | 5.8363 | 4.5987 | 4.2857 | 1.5506 | 24.9325
2009-11-03 | 4:24 | 1 | 15.8 | 0 | 5 | 0 | 56.841 | 57.377 | 43.274 | 43.532 | 45.824 | 25.45 | 1.27 | 1 | 0 | 54.791 | 50.55 | 45.023 | 18.417 | 0 | 0 | 48.44 | 31.544 | [5 empty] | 15.8 | 13.309 | 8 | 6.2266 | 5.8435 | 4.599 | 4.2857 | 1.5577 | 25.0178
2009-11-03 | 4:25 | 0 | 15.8 | 0 | 4 | 0 | 56.996 | 57.377 | 43.25 | 43.602 | 45.941 | 25.497 | 1.244 | 2 | 0 | 54.814 | 50.571 | 45.023 | 18.417 | 0 | 0 | 48.44 | 31.544 | [5 empty] | 0 | 13.394 | 9 | 6.2341 | 5.8507 | 4.5993 | 4.2857 | 1.5649 | 25.1028
2009-11-03 | 4:26 | 0 | 15.822 | 0 | 4 | 0 | 56.996 | 57.512 | 43.202 | 43.602 | 46.284 | 25.497 | 1.244 | 1 | 0 | 54.814 | 50.55 | 45 | 18.417 | 0 | 0 | 48.417 | 31.593 | [5 empty] | 0 | 13.394 | 10 | 6.2341 | 5.8507 | 4.5993 | 4.2857 | 1.5649 | 25.1028
2009-11-03 | 4:27 | 0 | 15.8 | 0 | 4 | 0 | 56.996 | 57.489 | 43.319 | 43.602 | 46.697 | 25.472 | 1.244 | 1 | 0 | 54.814 | 50.55 | 44.977 | 18.417 | 0 | 0 | 48.44 | 31.544 | [5 empty] | 0 | 13.394 | 11 | 6.2341 | 5.8507 | 4.5993 | 4.2857 | 1.5649 | 25.1028
2009-11-03 | 4:28 | 1 | 15.8 | 0 | 5 | 0 | 56.996 | 57.512 | 43.295 | 43.578 | 46.421 | 25.401 | 1.195 | 1 | 0 | 54.814 | 50.527 | 44.977 | 18.417 | 0 | 0 | 48.461 | 31.544 | [5 empty] | 15.8 | 13.418 | 12 | 6.2484 | 5.8642 | 4.5999 | 4.2857 | 1.5785 | 25.2626
2009-11-03 | 4:29 | 0 | 15.8 | 0 | 10 | 1 | 54.082 | 57.468 | 43.415 | 47.752 | 53.185 | 25.45 | 1.195 | 2 | 0 | 53.094 | 50.55 | 50.343 | 18.417 | 0 | 0 | 48.44 | 31.568 | [5 empty] | 0 | 6.33 | 13 | 6.2484 | 5.8642 | 4.5999 | 4.2857 | 1.5785 | 25.2626
2009-11-03 | 4:30 | 1 | 15.8 | 0 | 14 | 0 | 63.32 | 57.222 | 44.748 | 52.842 | 58.79 | 25.401 | 1.195 | 2 | 0 | 61.368 | 50.55 | 53.897 | 18.442 | 0 | 0 | 48.44 | 31.907 | [5 empty] | 15.8 | 10.478 | 0 | 6.2484 | 5.8642 | 4.5999 | 4.2857 | 1.5785 | 25.2626
2009-11-03 | 4:31 | 1 | 15.822 | 1 | 15 | 0 | 68.722 | 56.953 | 46.879 | 58.678 | 61.437 | 25.281 | 1.17 | 0 | 0 | 66.907 | 50.613 | 58.762 | 18.339 | 0 | 0 | 48.366 | 35.301 | [5 empty] | 15.822 | 10.044 | 1 | 6.2557 | 5.8711 | 10.3145 | 10 | -4.1289 | -66.0015
2009-11-03 | 4:32 | 1 | 15.822 | 0 | 15 | 0 | 70.788 | 56.683 | 48.783 | 61.549 | 62.512 | 25.281 | 1.244 | 1 | 0 | 69.469 | 51.122 | 61.414 | 18.442 | 0 | 0 | 48.461 | 38.433 | [5 empty] | 15.822 | 9.239 | 2 | 6.2341 | 5.8507 | 10.3136 | 10 | -4.1493 | -66.5582
2009-11-03 | 4:33 | 0 | 15.792 | 0 | 15 | 0 | 71.441 | 56.387 | 50.13 | 62.98 | 62.934 | 25.323 | 1.213 | 0 | 0 | 70.321 | 51.713 | 62.754 | 18.387 | 0 | 0 | 48.527 | 40.683 | [5 empty] | 0 | 8.461 | 3 | 6.2432 | 5.8592 | 10.314 | 10 | -4.1408 | -66.3246
2009-11-03 | 4:34 | 1 | 15.822 | 0 | 14 | 0 | 71.6 | 56.191 | 51.122 | 63.812 | 63.185 | 25.257 | 1.118 | 0 | 0 | 70.721 | 52.361 | 63.634 | 18.442 | 0 | 0 | 48.76 | 42.379 | [5 empty] | 15.822 | 7.788 | 4 | 6.2708 | 5.8855 | 10.3151 | 10 | -4.1145 | -65.6126
2009-11-03 | 4:35 | 0 | 15.822 | 0 | 15 | 1 | 71.555 | 55.984 | 51.857 | 64.419 | 63.096 | 25.328 | 1.092 | 0 | 1 | 70.788 | 52.98 | 64.239 | 18.442 | 0 | 0 | 49.012 | 43.626 | [5 empty] | 0 | 7.136 | 5 | 6.2784 | 5.8927 | 10.3154 | 10 | -4.1073 | -65.4189
2009-11-03 | 4:36 | 1 | 15.817 | 1 | 15 | 0 | 71.508 | 55.727 | 52.401 | 64.862 | 63.18 | 25.276 | 1.087 | 1 | 0 | 70.804 | 53.57 | 64.773 | 18.437 | 0 | 0 | 49.283 | 44.582 | [5 empty] | 15.817 | 6.646 | 0 | 6.2799 | 5.8941 | 10.3155 | 10 | -4.1059 | -65.3817
2009-11-03 | 4:37 | 0 | 15.822 | 0 | 15 | 0 | 71.513 | 55.594 | 52.933 | 65.382 | 63.253 | 25.352 | 1.069 | 0 | 0 | 70.831 | 54.219 | 65.204 | 18.442 | 0 | 0 | 49.677 | 45.39 | [5 empty] | 0 | 6.131 | 1 | 6.2851 | 5.8991 | 3.8451 | 3.5294 | 2.3697 | 37.7032
2009-11-03 | 4:38 | 0 | 15.769 | 0 | 7 | 0 | 72.98 | 67.149 | 46.265 | 63.411 | 54.588 | 25.36 | 1.128 | 0 | 0 | 70.415 | 54.702 | 65.138 | 18.399 | 0 | 0 | 49.978 | 45.782 | [5 empty] | 0 | 9.569 | 2 | 6.2679 | 5.8828 | 3.8444 | 3.5294 | 2.3534 | 37.546
2009-11-03 | 4:39 | 0 | 15.737 | 0 | 4 | 0 | 61.934 | 70.571 | 41.635 | 46.933 | 41.918 | 25.436 | 1.082 | 0 | 0 | 68.617 | 55.12 | 63.1 | 18.354 | 0 | 0 | 50.354 | 45.425 | [5 empty] | 0 | 15.001 | 3 | 6.2813 | 5.8955 | 3.8449 | 3.5294 | 2.3661 | 37.6687
2009-11-03 | 4:40 | 0 | 15.759 | 0 | 4 | 0 | 48.058 | 57.811 | 40.25 | 41.191 | 31.193 | 25.411 | 1.082 | 0 | 0 | 67.026 | 55.487 | 60.075 | 18.379 | 0 | 0 | 50.602 | 44.893 | [5 empty] | 0 | 6.867 | 4 | 6.2813 | 5.8955 | 3.8449 | 3.5294 | 2.3661 | 37.6687
2009-11-03 | 4:41 | 0 | 15.737 | 0 | 4 | 0 | 42.693 | 46.865 | 39.59 | 39.92 | 25.556 | 25.266 | 1.105 | 0 | 0 | 65.814 | 55.692 | 57.519 | 18.354 | 0 | 0 | 50.83 | 44.386 | [5 empty] | 0 | 2.773 | 5 | 6.2746 | 5.8891 | 3.8447 | 3.5294 | 2.3597 | 37.6074
2009-11-03 | 4:42 | 0 | 15.759 | 0 | 4 | 0 | 41.025 | 42.858 | 39.614 | 39.662 | 22.111 | 25.195 | 1.082 | 0 | 0 | 64.894 | 55.876 | 55.554 | 18.354 | 0 | 0 | 51.038 | 43.87 | [5 empty] | 0 | 1.363 | 6 | 6.2813 | 5.8955 | 3.8449 | 3.5294 | 2.3661 | 37.6687
2009-11-03 | 4:43 | 0 | 15.759 | 0 | 4 | 0 | 40.413 | 41.47 | 40.485 | 40.038 | 19.317 | 25.195 | 1.131 | 0 | 0 | 64.178 | 55.991 | 54.065 | 18.379 | 0 | 0 | 51.199 | 43.35 | [5 empty] | 0 | 0.375 | 7 | 6.2671 | 5.8819 | 3.8444 | 3.5294 | 2.3525 | 37.538
2009-11-03 | 4:44 | 0 | 15.79 | 0 | 4 | 0 | 40.748 | 41.006 | 39.574 | 40.279 | 19.817 | 25.247 | 1.136 | 0 | 0 | 63.712 | 56.11 | 52.992 | 18.409 | 0 | 0 | 51.365 | 42.91 | [5 empty] | 0 | 0.469 | 8 | 6.2656 | 5.8806 | 3.8443 | 3.5294 | 2.3511 | 37.5247
2009-11-03 | 4:45 | 0 | 15.759 | 0 | 5 | 0 | 40.203 | 41.308 | 38.205 | 38.815 | 19.54 | 25.171 | 1.082 | 0 | 0 | 63.235 | 56.152 | 52 | 18.404 | 0 | 0 | 51.451 | 42.434 | [5 empty] | 0 | 1.388 | 9 | 6.2813 | 5.8955 | 3.8449 | 3.5294 | 2.3661 | 37.6687
2009-11-03 | 4:46 | 0 | 15.712 | 0 | 4 | 0 | 38.77 | 40.272 | 37.007 | 37.476 | 18.6 | 25.146 | 1.056 | 0 | 0 | 62.877 | 56.195 | 51.267 | 18.354 | 0 | 0 | 51.496 | 42.035 | [5 empty] | 0 | 1.294 | 10 | 6.2889 | 5.9027 | 3.8453 | 3.5294 | 2.3733 | 37.7378
2009-11-03 | 4:47 | 0 | 15.759 | 1 | 5 | 0 | 37.452 | 38.722 | 36.466 | 36.536 | 16.599 | 25.146 | 1.082 | 0 | 0 | 62.519 | 56.218 | 50.763 | 18.379 | 0 | 0 | 51.542 | 41.659 | [5 empty] | 0 | 0.916 | 11 | 6.2813 | 5.8955 | 3.8449 | 3.5294 | 2.3661 | 37.6687
2009-11-03 | 4:48 | 1 | 15.737 | 0 | 5 | 0 | 37.335 | 37.524 | 35.95 | 36.16 | 31.794 | 25.073 | 1.131 | 0 | 0 | 62.315 | 56.241 | 50.396 | 18.354 | 0 | 0 | 51.61 | 41.308 | [5 empty] | 15.737 | 1.175 | 12 | 6.2671 | 5.8819 | 3.8444 | 3.5294 | 2.3525 | 37.538
2009-11-03 | 4:49 | 0 | 15.737 | 0 | 4 | 0 | 50.235 | 43.587 | 35.337 | 35.667 | 35.995 | 24.906 | 1.157 | 0 | 0 | 62.069 | 56.241 | 50.165 | 18.379 | 0 | 0 | 51.633 | 41.002 | [5 empty] | 0 | 14.568 | 13 | 6.2595 | 5.8747 | 3.8441 | 3.5294 | 2.3453 | 37.4684
2009-11-03 | 4:50 | 0 | 15.737 | 0 | 5 | 0 | 53.125 | 52.137 | 34.773 | 35.151 | 36.677 | 24.737 | 1.131 | 1 | 0 | 61.823 | 56.264 | 49.913 | 18.354 | 0 | 0 | 51.657 | 40.671 | [5 empty] | 0 | 17.974 | 14 | 6.2671 | 5.8819 | 3.8444 | 3.5294 | 2.3525 | 37.538
2009-11-03 | 4:51 | 1 | 15.737 | 0 | 5 | 0 | 53.995 | 53.951 | 34.632 | 34.679 | 36.959 | 24.688 | 1.131 | 0 | 0 | 61.622 | 56.264 | 49.754 | 18.354 | 0 | 0 | 51.68 | 40.389 | [5 empty] | 15.737 | 19.316 | 15 | 6.2671 | 5.8819 | 3.8444 | 3.5294 | 2.3525 | 37.538
2009-11-03 | 4:52 | 0 | 15.742 | 0 | 4 | 1 | 54.413 | 54.527 | 35.321 | 34.756 | 37.435 | 24.646 | 1.162 | 2 | 0 | 61.425 | 56.314 | 49.621 | 18.409 | 0 | 0 | 51.755 | 40.138 | [5 empty] | 0 | 19.657 | 16 | 6.258 | 5.8734 | 3.844 | 3.5294 | 2.3439 | 37.4551
2009-11-03 | 4:53 | 1 | 15.737 | 0 | 4 | 0 | 54.637 | 54.889 | 36.653 | 35.809 | 38.509 | 24.568 | 1.208 | 2 | 0 | 61.263 | 56.286 | 49.547 | 18.354 | 0 | 0 | 51.727 | 39.896 | [5 empty] | 15.737 | 18.828 | 0 | 6.2446 | 5.8606 | 3.8435 | 3.5294 | 2.3312 | 37.3315
2009-11-03 | 4:54 | 0 | 15.737 | 0 | 5 | 0 | 54.523 | 55.165 | 38.064 | 37.43 | 39.71 | 24.568 | 1.208 | 2 | 0 | 61.195 | 56.33 | 49.456 | 18.379 | 0 | 0 | 51.771 | 39.638 | [5 empty] | 0 | 17.093 | 1 | 6.2446 | 5.8606 | 5.7686 | 5.4545 | 0.40608 | 6.5029
2009-11-03 | 4:55 | 0 | 15.737 | 0 | 4 | 0 | 54.751 | 55.074 | 39.191 | 38.77 | 40.767 | 24.568 | 1.36 | 1 | 0 | 61.017 | 56.33 | 49.409 | 18.354 | 0 | 0 | 51.771 | 39.356 | [5 empty] | 0 | 15.981 | 2 | 6.2004 | 5.8186 | 5.7668 | 5.4545 | 0.36401 | 5.8707
2009-11-03 | 4:56 | 1 | 15.737 | 0 | 5 | 0 | 54.983 | 55.393 | 39.873 | 39.614 | 41.729 | 24.592 | 1.283 | 2 | 0 | 60.994 | 56.307 | 49.432 | 18.379 | 0 | 0 | 51.794 | 39.215 | [5 empty] | 15.737 | 15.369 | 3 | 6.2228 | 5.8399 | 5.7677 | 5.4545 | 0.38532 | 6.1921
2009-11-03 | 4:57 | 0 | 15.737 | 1 | 4 | 0 | 54.912 | 55.51 | 40.25 | 40.061 | 42.41 | 24.592 | 1.257 | 1 | 0 | 60.882 | 56.33 | 49.409 | 18.379 | 0 | 0 | 51.818 | 39.004 | [5 empty] | 0 | 14.851 | 4 | 6.2304 | 5.8471 | 5.768 | 5.4545 | 0.39252 | 6.3001
2009-11-03 | 4:58 | 0 | 15.707 | 0 | 5 | 0 | 54.793 | 55.333 | 40.372 | 40.327 | 43.123 | 24.6 | 1.239 | 1 | 0 | 60.732 | 56.291 | 49.369 | 18.336 | 0 | 0 | 51.778 | 38.751 | [5 empty] | 0 | 14.466 | 5 | 6.2356 | 5.852 | 5.7682 | 5.4545 | 0.3975 | 6.3747
2009-11-03 | 4:59 | 0 | 15.694 | 0 | 4 | 0 | 54.712 | 55.333 | 40.444 | 40.561 | 42.769 | 24.551 | 1.291 | 2 | 0 | 60.64 | 56.291 | 49.416 | 18.311 | 0 | 0 | 51.755 | 38.588 | [5 empty] | 0 | 14.151 | 6 | 6.2205 | 5.8377 | 5.7676 | 5.4545 | 0.38311 | 6.1588
2009-11-03 | 5:00 | 1 | 15.699 | 0 | 5 | 0 | 54.649 | 55.246 | 40.614 | 40.683 | 43.927 | 24.651 | 1.347 | 1 | 0 | 60.579 | 56.341 | 49.444 | 18.366 | 0 | 0 | 51.853 | 38.428 | [5 empty] | 15.699 | 13.966 | 7 | 6.2042 | 5.8222 | 5.767 | 5.4545 | 0.3676 | 5.9251
2009-11-03 | 5:01 | 0 | 15.699 | 0 | 4 | 0 | 54.534 | 55.246 | 40.521 | 40.801 | 43.81 | 24.7 | 1.347 | 2 | 0 | 60.467 | 56.318 | 49.444 | 18.392 | 0 | 0 | 51.874 | 38.263 | [5 empty] | 0 | 13.733 | 8 | 6.2042 | 5.8222 | 5.767 | 5.4545 | 0.3676 | 5.9251
2009-11-03 | 5:02 | 0 | 15.724 | 0 | 5 | 0 | 54.397 | 55.062 | 40.566 | 40.825 | 43.716 | 24.725 | 1.322 | 1 | 0 | 60.378 | 56.318 | 49.467 | 18.366 | 0 | 0 | 51.897 | 38.122 | [5 empty] | 0 | 13.572 | 9 | 6.2114 | 5.8291 | 5.7672 | 5.4545 | 0.37452 | 6.0296
2009-11-03 | 5:03 | 1 | 15.724 | 0 | 4 | 1 | 54.306 | 54.971 | 40.542 | 40.848 | 44.491 | 24.7 | 1.322 | 1 | 0 | 60.266 | 56.318 | 49.444 | 18.366 | 0 | 0 | 51.874 | 37.959 | [5 empty] | 15.724 | 13.458 | 10 | 6.2114 | 5.8291 | 5.7672 | 5.4545 | 0.37452 | 6.0296
2009-11-03 | 5:04 | 0 | 15.724 | 0 | 5 | 0 | 54.35 | 54.971 | 40.59 | 40.825 | 44.629 | 24.676 | 1.347 | 2 | 0 | 60.198 | 56.318 | 49.491 | 18.341 | 0 | 0 | 51.897 | 37.818 | [5 empty] | 0 | 13.525 | 0 | 6.2042 | 5.8222 | 5.767 | 5.4545 | 0.3676 | 5.9251
2009-11-03 | 5:05 | 0 | 15.694 | 0 | 5 | 0 | 54.231 | 54.849 | 40.537 | 40.772 | 44.739 | 24.72 | 1.239 | 1 | 0 | 60.104 | 56.291 | 49.463 | 18.336 | 0 | 0 | 51.869 | 37.648 | [5 empty] | 0 | 13.459 | 1 | 6.2356 | 5.852 | 4.9291 | 4.6154 | 1.2367 | 19.8322
2009-11-03 | 5:06 | 0 | 15.694 | 1 | 4 | 0 | 54.187 | 54.828 | 40.492 | 40.772 | 44.669 | 24.72 | 1.239 | 2 | 0 | 60.013 | 56.291 | 49.463 | 18.361 | 0 | 0 | 51.869 | 37.483 | [5 empty] | 0 | 13.415 | 2 | 6.2356 | 5.852 | 4.9291 | 4.6154 | 1.2367 | 19.8322
2009-11-03 | 5:07 | 1 | 15.724 | 0 | 5 | 0 | 54.236 | 54.833 | 40.59 | 40.801 | 44.995 | 24.796 | 1.27 | 1 | 0 | 59.974 | 56.298 | 49.491 | 18.392 | 0 | 0 | 51.897 | 37.418 | [5 empty] | 15.724 | 13.435 | 3 | 6.2266 | 5.8435 | 4.9287 | 4.6154 | 1.2281 | 19.7232
2009-11-03 | 5:08 | 0 | 15.724 | 0 | 5 | 0 | 54.236 | 54.856 | 40.707 | 40.92 | 45.11 | 24.774 | 1.244 | 1 | 0 | 59.906 | 56.318 | 49.491 | 18.417 | 0 | 0 | 51.92 | 37.301 | [5 empty] | 0 | 13.316 | 4 | 6.2341 | 5.8507 | 4.929 | 4.6154 | 1.2353 | 19.8147
2009-11-03 | 5:09 | 0 | 15.724 | 0 | 4 | 0 | 54.236 | 54.833 | 40.707 | 40.942 | 45.019 | 24.82 | 1.221 | 2 | 0 | 59.862 | 56.298 | 49.535 | 18.341 | 0 | 0 | 51.897 | 37.229 | [5 empty] | 0 | 13.294 | 5 | 6.2408 | 5.857 | 4.9293 | 4.6154 | 1.2416 | 19.8954
2009-11-03 | 5:10 | 1 | 15.724 | 0 | 5 | 0 | 54.121 | 54.856 | 40.825 | 41.059 | 45.086 | 24.918 | 1.17 | 1 | 0 | 59.817 | 56.318 | 49.467 | 18.366 | 0 | 0 | 51.897 | 37.064 | [5 empty] | 15.724 | 13.062 | 6 | 6.2557 | 5.8711 | 4.9299 | 4.6154 | 1.2558 | 20.0739
2009-11-03 | 5:11 | 0 | 15.724 | 0 | 5 | 0 | 54.282 | 54.81 | 40.896 | 41.131 | 44.995 | 24.845 | 1.144 | 1 | 0 | 59.771 | 56.318 | 49.467 | 18.366 | 0 | 0 | 51.897 | 36.947 | [5 empty] | 0 | 13.151 | 7 | 6.2633 | 5.8783 | 4.9302 | 4.6154 | 1.263 | 20.1645
2009-11-03 | 5:12 | 0 | 15.724 | 0 | 4 | 0 | 54.329 | 54.833 | 41.083 | 41.248 | 44.949 | 24.869 | 1.118 | 2 | 0 | 59.705 | 56.298 | 49.467 | 18.366 | 0 | 0 | 51.897 | 36.878 | [5 empty] | 0 | 13.081 | 8 | 6.2708 | 5.8855 | 4.9305 | 4.6154 | 1.2702 | 20.2549
2009-11-03 | 5:13 | 0 | 15.724 | 0 | 5 | 0 | 54.397 | 54.924 | 41.083 | 41.341 | 44.559 | 24.894 | 1.069 | 1 | 0 | 59.682 | 56.298 | 49.512 | 18.392 | 0 | 0 | 51.897 | 36.782 | [5 empty] | 0 | 13.056 | 9 | 6.2851 | 5.8991 | 4.9311 | 4.6154 | 1.2837 | 20.4247
2009-11-03 | 5:14 | 1 | 15.747 | 0 | 5 | 0 | 54.282 | 54.947 | 41.179 | 41.437 | 44.834 | 24.965 | 1.018 | 1 | 0 | 59.636 | 56.298 | 49.491 | 18.392 | 0 | 0 | 51.92 | 36.689 | [5 empty] | 15.747 | 12.845 | 10 | 6.3 | 5.9132 | 4.9317 | 4.6154 | 1.2978 | 20.6007
2009-11-03 | 5:15 | 0 | 15.694 | 0 | 4 | 0 | 54.439 | 54.987 | 41.312 | 41.454 | 44.967 | 24.864 | 1.013 | 2 | 0 | 59.588 | 56.291 | 49.439 | 18.361 | 0 | 0 | 51.869 | 36.567 | [5 empty] | 0 | 12.985 | 11 | 6.3014 | 5.9146 | 4.9317 | 4.6154 | 1.2992 | 20.6179
2009-11-03 | 5:16 | 0 | 15.717 | 1 | 5 | 1 | 54.439 | 55.011 | 41.336 | 41.549 | 44.83 | 24.84 | 1.038 | 1 | 0 | 59.566 | 56.27 | 49.463 | 18.336 | 0 | 0 | 51.869 | 36.471 | [5 empty] | 0 | 12.89 | 12 | 6.2941 | 5.9077 | 4.9314 | 4.6154 | 1.2923 | 20.5318
2009-11-03 | 5:17 | 1 | 15.724 | 0 | 5 | 0 | 54.42 | 54.947 | 41.437 | 41.671 | 45.224 | 24.965 | 1.118 | 2 | 0 | 59.547 | 56.275 | 49.467 | 18.392 | 0 | 0 | 51.897 | 36.43 | [5 empty] | 15.724 | 12.749 | 0 | 6.2708 | 5.8855 | 4.9305 | 4.6154 | 1.2702 | 20.2549
2009-11-03 | 5:18 | 0 | 15.717 | 0 | 4 | 0 | 54.735 | 55.081 | 41.525 | 41.772 | 45.553 | 24.972 | 1.126 | 1 | 0 | 59.511 | 56.282 | 49.43 | 18.399 | 0 | 0 | 51.906 | 36.32 | [5 empty] | 0 | 12.963 | 1 | 6.2685 | 5.8833 | 4.9304 | 4.6154 | 1.2679 | 20.2271
2009-11-03 | 5:19 | 0 | 15.742 | 0 | 5 | 0 | 54.807 | 55.379 | 41.667 | 41.832 | 45.794 | 24.985 | 1.188 | 1 | 0 | 59.499 | 56.27 | 49.463 | 18.361 | 0 | 0 | 51.871 | 36.263 | [5 empty] | 0 | 12.975 | 2 | 6.2505 | 5.8662 | 4.9297 | 4.6154 | 1.2508 | 20.011
2009-11-03 | 5:20 | 0 | 15.719 | 0 | 5 | 0 | 54.714 | 55.288 | 41.738 | 41.925 | 45.817 | 24.935 | 1.061 | 1 | 0 | 59.499 | 56.27 | 49.463 | 18.387 | 0 | 0 | 51.871 | 36.143 | [5 empty] | 0 | 12.789 | 3 | 6.2874 | 5.9013 | 4.9312 | 4.6154 | 1.2859 | 20.4524
2009-11-03 | 5:21 | 1 | 15.719 | 0 | 4 | 0 | 54.532 | 55.265 | 41.784 | 41.973 | 45.497 | 24.96 | 1.013 | 2 | 0 | 59.477 | 56.27 | 49.463 | 18.387 | 0 | 0 | 51.895 | 36.05 | [5 empty] | 15.719 | 12.559 | 4 | 6.3014 | 5.9146 | 4.9317 | 4.6154 | 1.2992 | 20.6179
2009-11-03 | 5:22 | 0 | 15.742 | 0 | 5 | 0 | 54.485 | 55.104 | 41.903 | 42.09 | 45.773 | 24.985 | 0.987 | 1 | 0 | 59.456 | 56.27 | 49.486 | 18.412 | 0 | 0 | 51.871 | 35.981 | [5 empty] | 0 | 12.395 | 5 | 6.309 | 5.9218 | 4.932 | 4.6154 | 1.3064 | 20.7072
2009-11-03 | 5:23 | 0 | 15.719 | 0 | 4 | 0 | 54.807 | 55.288 | 42.066 | 42.162 | 45.289 | 25.009 | 0.987 | 1 | 0 | 59.41 | 56.27 | 49.463 | 18.361 | 0 | 0 | 51.895 | 35.909 | [5 empty] | 0 | 12.645 | 6 | 6.309 | 5.9218 | 4.932 | 4.6154 | 1.3064 | 20.7072
2009-11-03 | 5:24 | 0 | 15.742 | 0 | 5 | 0 | 54.945 | 55.473 | 42.162 | 42.255 | 45.061 | 25.034 | 0.987 | 2 | 0 | 59.41 | 56.227 | 49.486 | 18.361 | 0 | 0 | 51.895 | 35.864 | [5 empty] | 0 | 12.69 | 7 | 6.309 | 5.9218 | 4.932 | 4.6154 | 1.3064 | 20.7072
2009-11-03 | 5:25 | 1 | 15.742 | 1 | 4 | 0 | 54.966 | 55.54 | 42.186 | 42.303 | 44.648 | 25.034 | 1.036 | 1 | 0 | 59.41 | 56.227 | 49.509 | 18.412 | 0 | 0 | 51.895 | 35.768 | [5 empty] | 15.742 | 12.663 | 8 | 6.2947 | 5.9082 | 4.9315 | 4.6154 | 1.2929 | 20.5387
2009-11-03 | 5:26 | 0 | 15.742 | 0 | 5 | 0 | 55.036 | 55.587 | 42.207 | 42.372 | 44.762 | 25.129 | 1.013 | 1 | 0 | 59.388 | 56.25 | 49.509 | 18.387 | 0 | 0 | 51.918 | 35.675 | [5 empty] | 0 | 12.664 | 9 | 6.3014 | 5.9146 | 4.9317 | 4.6154 | 1.2992 | 20.6179
2009-11-03 | 5:27 | 0 | 15.742 | 0 | 4 | 0 | 55.104 | 55.61 | 42.303 | 42.42 | 44.694 | 25.129 | 1.013 | 2 | 0 | 59.365 | 56.227 | 49.486 | 18.387 | 0 | 0 | 51.895 | 35.627 | [5 empty] | 0 | 12.684 | 10 | 6.3014 | 5.9146 | 4.9317 | 4.6154 | 1.2992 | 20.6179
2009-11-03 | 5:28 | 0 | 15.742 | 0 | 5 | 0 | 55.06 | 55.631 | 42.324 | 42.465 | 44.51 | 25.129 | 1.013 | 1 | 0 | 59.365 | 56.227 | 49.486 | 18.387 | 0 | 0 | 51.895 | 35.581 | [5 empty] | 0 | 12.595 | 11 | 6.3014 | 5.9146 | 4.9317 | 4.6154 | 1.2992 | 20.6179
2009-11-03 | 5:29 | 1 | 15.742 | 0 | 4 | 1 | 55.06 | 55.655 | 42.396 | 42.585 | 44.042 | 25.105 | 0.987 | 1 | 0 | 59.344 | 56.25 | 49.509 | 18.412 | 0 | 0 | 51.895 | 35.557 | [5 empty] | 15.742 | 12.475 | 12 | 6.309 | 5.9218 | 4.932 | 4.6154 | 1.3064 | 20.7072
2009-11-03 | 5:30 | 0 | 15.742 | 0 | 5 | 0 | 55.312 | 55.678 | 42.489 | 42.63 | 44.876 | 25.105 | 0.961 | 1 | 0 | 59.344 | 56.227 | 49.509 | 18.387 | 0 | 0 | 51.895 | 35.533 | [5 empty] | 0 | 12.682 | 0 | 6.3166 | 5.929 | 4.9323 | 4.6154 | 1.3136 | 20.7963
2009-11-03 | 5:31 | 0 | 15.742 | 0 | 4 | 0 | 55.655 | 55.907 | 42.585 | 42.678 | 45.175 | 25.129 | 0.935 | 2 | 0 | 59.344 | 56.204 | 49.486 | 18.387 | 0 | 0 | 51.895 | 35.464 | [5 empty] | 0 | 12.977 | 1 | 6.3241 | 5.9362 | 4.603 | 4.2857 | 1.6505 | 26.0981
2009-11-03 | 5:32 | 1 | 15.712 | 0 | 4 | 0 | 55.627 | 56.243 | 42.556 | 42.695 | 44.872 | 25.1 | 0.93 | 1 | 0 | 59.294 | 56.177 | 49.458 | 18.356 | 0 | 0 | 51.843 | 35.364 | [5 empty] | 15.712 | 12.932 | 2 | 6.3256 | 5.9376 | 4.603 | 4.2857 | 1.6519 | 26.114
2009-11-03 | 5:33 | 0 | 15.742 | 0 | 5 | 0 | 55.587 | 56.159 | 42.654 | 42.748 | 44.533 | 25.08 | 0.987 | 1 | 0 | 59.321 | 56.204 | 49.533 | 18.387 | 0 | 0 | 51.848 | 35.323 | [5 empty] | 0 | 12.839 | 3 | 6.309 | 5.9218 | 4.6024 | 4.2857 | 1.6361 | 25.9326
2009-11-03 | 5:34 | 0 | 15.742 | 0 | 4 | 0 | 55.61 | 56.138 | 42.678 | 42.772 | 44.876 | 25.129 | 0.935 | 1 | 0 | 59.344 | 56.204 | 49.486 | 18.387 | 0 | 0 | 51.871 | 35.299 | [5 empty] | 0 | 12.838 | 4 | 6.3241 | 5.9362 | 4.603 | 4.2857 | 1.6505 | 26.0981
2009-11-03 | 5:35 | 0 | 15.742 | 1 | 4 | 0 | 55.655 | 56.181 | 42.748 | 42.819 | 44.739 | 25.105 | 0.884 | 2 | 0 | 59.321 | 56.181 | 49.533 | 18.361 | 0 | 0 | 51.871 | 35.227 | [5 empty] | 0 | 12.836 | 5 | 6.339 | 5.9503 | 4.6036 | 4.2857 | 1.6646 | 26.2597
2009-11-03 | 5:36 | 1 | 15.719 | 0 | 5 | 0 | 55.701 | 56.227 | 42.796 | 42.889 | 45.037 | 25.129 | 0.909 | 1 | 0 | 59.321 | 56.204 | 49.509 | 18.387 | 0 | 0 | 51.895 | 35.203 | [5 empty] | 15.719 | 12.812 | 6 | 6.3317 | 5.9434 | 4.6033 | 4.2857 | 1.6577 | 26.1806
2009-11-03 | 5:37 | 0 | 15.719 | 0 | 4 | 0 | 55.792 | 56.316 | 42.796 | 42.985 | 45.128 | 25.154 | 0.884 | 1 | 0 | 59.299 | 56.204 | 49.509 | 18.361 | 0 | 0 | 51.848 | 35.134 | [5 empty] | 0 | 12.807 | 7 | 6.339 | 5.9503 | 4.6036 | 4.2857 | 1.6646 | 26.2597
2009-11-03 | 5:38 | 0 | 15.712 | 0 | 5 | 0 | 55.972 | 56.378 | 42.767 | 43.001 | 45.607 | 25.149 | 0.879 | 2 | 0 | 59.271 | 56.177 | 49.481 | 18.382 | 0 | 0 | 51.797 | 35.033 | [5 empty] | 0 | 12.971 | 8 | 6.3404 | 5.9517 | 4.6036 | 4.2857 | 1.666 | 26.2755
2009-11-03 | 5:39 | 0 | 15.727 | 0 | 4 | 0 | 56.054 | 56.549 | 42.898 | 42.992 | 45.964 | 25.09 | 0.868 | 1 | 0 | 59.285 | 56.191 | 49.519 | 18.371 | 0 | 0 | 51.834 | 34.978 | [5 empty] | 0 | 13.062 | 9 | 6.3436 | 5.9547 | 4.6038 | 4.2857 | 1.669 | 26.3102
2009-11-03 | 5:40 | 1 | 15.704 | 0 | 4 | 0 | 56.124 | 56.729 | 42.898 | 43.016 | 45.642 | 25.09 | 0.92 | 1 | 0 | 59.285 | 56.191 | 49.495 | 18.397 | 0 | 0 | 51.834 | 34.955 | [5 empty] | 15.704 | 13.108 | 10 | 6.3285 | 5.9403 | 4.6032 | 4.2857 | 1.6546 | 26.1457
2009-11-03 | 5:41 | 0 | 15.734 | 0 | 5 | 0 | 56.128 | 56.711 | 42.903 | 43.068 | 45.717 | 25.217 | 0.976 | 1 | 0 | 59.29 | 56.195 | 49.523 | 18.427 | 0 | 0 | 51.839 | 34.959 | [5 empty] | 0 | 13.06 | 11 | 6.3122 | 5.9248 | 4.6025 | 4.2857 | 1.6391 | 25.9677
2009-11-03 | 5:42 | 0 | 15.734 | 0 | 4 | 0 | 56.218 | 56.734 | 43.02 | 43.116 | 45.878 | 25.168 | 1.002 | 2 | 0 | 59.29 | 56.172 | 49.523 | 18.402 | 0 | 0 | 51.839 | 34.959 | [5 empty] | 0 | 13.102 | 12 | 6.3046 | 5.9176 | 4.6022 | 4.2857 | 1.6319 | 25.8847
2009-11-03 | 5:43 | 0 | 15.727 | 0 | 4 | 1 | 56.213 | 56.772 | 43.016 | 43.228 | 45.436 | 25.164 | 0.971 | 1 | 0 | 59.262 | 56.145 | 49.495 | 18.371 | 0 | 0 | 51.834 | 34.885 | [5 empty] | 0 | 12.985 | 13 | 6.3136 | 5.9262 | 4.6026 | 4.2857 | 1.6405 | 25.9836
2009-11-03 | 5:44 | 1 | 15.704 | 0 | 4 | 0 | 56.348 | 56.818 | 43.087 | 43.274 | 45.665 | 25.188 | 0.946 | 1 | 0 | 59.262 | 56.168 | 49.495 | 18.371 | 0 | 0 | 51.857 | 34.885 | [5 empty] | 15.704 | 13.074 | 0 | 6.3209 | 5.9331 | 4.6029 | 4.2857 | 1.6474 | 26.0632
2009-11-03 | 5:45 | 0 | 15.757 | 1 | 5 | 0 | 56.464 | 56.935 | 43.209 | 43.35 | 45.555 | 25.264 | 0.976 | 2 | 0 | 59.312 | 56.172 | 49.57 | 18.377 | 0 | 0 | 51.862 | 34.89 | [5 empty] | 0 | 13.114 | 1 | 6.3122 | 5.9248 | 4.6025 | 4.2857 | 1.6391 | 25.9677
2009-11-03 | 5:46 | 0 | 15.727 | 0 | 4 | 0 | 56.572 | 57.042 | 43.346 | 43.391 | 45.39 | 25.21 | 0.946 | 1 | 0 | 59.239 | 56.145 | 49.519 | 18.346 | 0 | 0 | 51.811 | 34.837 | [5 empty] | 0 | 13.181 | 2 | 6.3209 | 5.9331 | 4.6029 | 4.2857 | 1.6474 | 26.0632
2009-11-03 | 5:47 | 0 | 15.727 | 0 | 4 | 0 | 56.617 | 57.11 | 43.391 | 43.487 | 45.759 | 25.164 | 0.946 | 1 | 0 | 59.262 | 56.145 | 49.542 | 18.371 | 0 | 0 | 51.834 | 34.72 | [5 empty] | 0 | 13.13 | 3 | 6.3209 | 5.9331 | 4.6029 | 4.2857 | 1.6474 | 26.0632
2009-11-03 | 5:48 | 1 | 15.679 | 0 | 4 | 0 | 56.706 | 57.176 | 43.487 | 43.532 | 45.735 | 25.259 | 0.92 | 1 | 0 | 59.217 | 56.145 | 49.542 | 18.397 | 0 | 0 | 51.811 | 34.672 | [5 empty] | 15.679 | 13.174 | 4 | 6.3285 | 5.9403 | 4.6032 | 4.2857 | 1.6546 | 26.1457
2009-11-03 | 5:49 | 0 | 15.727 | 0 | 5 | 0 | 56.772 | 57.268 | 43.415 | 43.556 | 45.85 | 25.188 | 0.894 | 1 | 0 | 59.239 | 56.145 | 49.542 | 18.371 | 0 | 0 | 51.79 | 34.648 | [5 empty] | 0 | 13.216 | 5 | 6.3361 | 5.9475 | 4.6035 | 4.2857 | 1.6618 | 26.228
2009-11-03 | 5:50 | 0 | 15.727 | 0 | 4 | 0 | 57.11 | 57.423 | 43.604 | 43.649 | 46.239 | 25.259 | 0.92 | 2 | 0 | 59.239 | 56.145 | 49.542 | 18.397 | 0 | 0 | 51.766 | 34.627 | [5 empty] | 0 | 13.461 | 6 | 6.3285 | 5.9403 | 4.6032 | 4.2857 | 1.6546 | 26.1457
2009-11-03 | 5:51 | 0 | 15.727 | 0 | 4 | 0 | 57.133 | 57.669 | 43.745 | 43.721 | 46.169 | 25.21 | 0.894 | 1 | 0 | 59.217 | 56.145 | 49.542 | 18.346 | 0 | 0 | 51.79 | 34.579 | [5 empty] | 0 | 13.412 | 7 | 6.3361 | 5.9475 | 4.6035 | 4.2857 | 1.6618 | 26.228
2009-11-03 | 5:52 | 1 | 15.704 | 0 | 4 | 0 | 57.199 | 57.715 | 43.673 | 43.769 | 45.759 | 25.235 | 0.92 | 1 | 0 | 59.239 | 56.124 | 49.542 | 18.371 | 0 | 0 | 51.79 | 34.555 | [5 empty] | 15.704 | 13.43 | 8 | 6.3285 | 5.9403 | 4.6032 | 4.2857 | 1.6546 | 26.1457
2009-11-03 | 5:53 | 0 | 15.727 | 0 | 4 | 0 | 57.222 | 57.761 | 43.791 | 43.791 | 46.193 | 25.235 | 0.894 | 1 | 0 | 59.239 | 56.1 | 49.565 | 18.371 | 0 | 0 | 51.79 | 34.555 | [5 empty] | 0 | 13.431 | 9 | 6.3361 | 5.9475 | 4.6035 | 4.2857 | 1.6618 | 26.228
2009-11-03 | 5:54 | 0 | 15.704 | 0 | 4 | 0 | 57.288 | 57.804 | 43.862 | 43.838 | 46.169 | 25.259 | 0.946 | 2 | 0 | 59.239 | 56.1 | 49.542 | 18.346 | 0 | 0 | 51.79 | 34.555 | [5 empty] | 0 | 13.45 | 10 | 6.3209 | 5.9331 | 4.6029 | 4.2857 | 1.6474 | 26.0632
2009-11-03 | 5:55 | 1 | 15.704 | 1 | 5 | 0 | 57.311 | 57.872 | 43.815 | 43.956 | 46.102 | 25.308 | 0.92 | 1 | 0 | 59.239 | 56.145 | 49.519 | 18.371 | 0 | 0 | 51.79 | 34.531 | [5 empty] | 15.704 | 13.355 | 11 | 6.3285 | 5.9403 | 4.6032 | 4.2857 | 1.6546 | 26.1457
2009-11-03 | 5:56 | 0 | 15.727 | 0 | 4 | 0 | 57.423 | 57.872 | 43.98 | 44.003 | 46.33 | 25.284 | 0.92 | 1 | 0 | 59.217 | 56.145 | 49.542 | 18.397 | 0 | 0 | 51.79 | 34.51 | [5 empty] | 0 | 13.42 | 12 | 6.3285 | 5.9403 | 4.6032 | 4.2857 | 1.6546 | 26.1457
2009-11-03 | 5:57 | 0 | 15.727 | 0 | 4 | 1 | 57.446 | 57.961 | 43.886 | 44.003 | 46.4 | 25.188 | 0.946 | 1 | 0 | 59.239 | 56.124 | 49.565 | 18.397 | 0 | 0 | 51.766 | 34.462 | [5 empty] | 0 | 13.443 | 13 | 6.3209 | 5.9331 | 4.6029 | 4.2857 | 1.6474 | 26.0632
2009-11-03 | 5:58 | 0 | 15.704 | 0 | 4 | 0 | 57.491 | 57.984 | 43.91 | 43.98 | 46.218 | 25.188 | 0.946 | 2 | 0 | 59.196 | 56.103 | 49.589 | 18.371 | 0 | 0 | 51.722 | 34.416 | [5 empty] | 0 | 13.511 | 0 | 6.3209 | 5.9331 | 4.6029 | 4.2857 | 1.6474 | 26.0632
2009-11-03 | 5:59 | 1 | 15.692 | 0 | 4 | 0 | 57.439 | 58 | 43.948 | 43.948 | 46.414 | 25.225 | 0.933 | 1 | 0 | 59.21 | 56.07 | 49.533 | 18.361 | 0 | 0 | 51.666 | 34.383 | [5 empty] | 15.692 | 13.491 | 1 | 6.3247 | 5.9367 | 4.603 | 4.2857 | 1.651 | 26.1045
2009-11-03 | 6:00 | 0 | 15.702 | 0 | 4 | 0 | 57.468 | 58.03 | 43.908 | 43.98 | 46.606 | 25.225 | 0.884 | 1 | 0 | 59.187 | 56.047 | 49.556 | 18.336 | 0 | 0 | 51.689 | 34.359 | [5 empty] | 0 | 13.488 | 2 | 6.339 | 5.9503 | 4.6036 | 4.2857 | 1.6646 | 26.2597
2009-11-03 | 6:01 | 0 | 15.724 | 0 | 5 | 0 | 57.468 | 58.05 | 43.908 | 43.908 | 46.788 | 25.306 | 0.917 | 1 | 0 | 59.239 | 56.077 | 49.586 | 18.369 | 0 | 0 | 51.72 | 34.366 | [5 empty] | 0 | 13.56 | 3 | 6.3294 | 5.9412 | 4.6032 | 4.2857 | 1.6555 | 26.1552
2009-11-03 | 6:02 | 0 | 15.702 | 0 | 4 | 0 | 57.423 | 57.984 | 43.908 | 43.956 | 47.019 | 25.33 | 0.891 | 2 | 0 | 59.194 | 56.077 | 49.563 | 18.369 | 0 | 0 | 51.696 | 34.318 | [5 empty] | 0 | 13.467 | 4 | 6.3369 | 5.9484 | 4.6035 | 4.2857 | 1.6627 | 26.2375
2009-11-03 | 6:03 | 1 | 15.724 | 0 | 4 | 0 | 57.423 | 57.984 | 43.956 | 43.932 | 46.673 | 25.355 | 0.891 | 1 | 0 | 59.217 | 56.077 | 49.586 | 18.369 | 0 | 0 | 51.72 | 34.318 | [5 empty] | 15.724 | 13.491 | 5 | 6.3369 | 5.9484 | 4.6035 | 4.2857 | 1.6627 | 26.2375
2009-11-03 | 6:04 | 0 | 15.724 | 1 | 4 | 0 | 57.446 | 57.961 | 43.908 | 43.956 | 46.398 | 25.355 | 0.817 | 1 | 0 | 59.15 | 56.077 | 49.54 | 18.369 | 0 | 0 | 51.696 | 34.273 | [5 empty] | 0 | 13.49 | 6 | 6.3585 | 5.9689 | 4.6044 | 4.2857 | 1.6831 | 26.4708
2009-11-03 | 6:05 | 0 | 15.669 | 0 | 4 | 0 | 57.439 | 58.021 | 43.807 | 43.948 | 46.529 | 25.369 | 0.783 | 1 | 0 | 59.143 | 56.047 | 49.556 | 18.361 | 0 | 0 | 51.666 | 34.218 | [5 empty] | 0 | 13.491 | 7 | 6.3684 | 5.9783 | 4.6048 | 4.2857 | 1.6926 | 26.5774
2009-11-03 | 6:06 | 0 | 15.692 | 0 | 4 | 0 | 57.416 | 57.977 | 43.783 | 43.925 | 46.599 | 25.394 | 0.783 | 2 | 0 | 59.164 | 56.023 | 49.556 | 18.311 | 0 | 0 | 51.666 | 34.17 | [5 empty] | 0 | 13.491 | 8 | 6.3684 | 5.9783 | 4.6048 | 4.2857 | 1.6926 | 26.5774
2009-11-03 | 6:07 | 1 | 15.692 | 0 | 4 | 0 | 57.462 | 58 | 43.829 | 43.901 | 46.253 | 25.394 | 0.832 | 1 | 0 | 59.143 | 56.023 | 49.533 | 18.361 | 0 | 0 | 51.689 | 34.101 | [5 empty] | 15.692 | 13.561 | 9 | 6.3541 | 5.9647 | 4.6042 | 4.2857 | 1.679 | 26.4236
2009-11-03 | 6:08 | 0 | 15.702 | 0 | 5 | 0 | 57.468 | 58.03 | 43.884 | 43.956 | 46.26 | 25.571 | 0.858 | 1 | 0 | 59.164 | 56 | 49.509 | 18.336 | 0 | 0 | 51.598 | 33.983 | [5 empty] | 0 | 13.512 | 10 | 6.3466 | 5.9575 | 4.6039 | 4.2857 | 1.6718 | 26.3417
2009-11-03 | 6:09 | 0 | 15.692 | 0 | 4 | 0 | 57.439 | 58 | 43.829 | 43.877 | 46.414 | 25.465 | 0.884 | 1 | 0 | 59.164 | 56 | 49.533 | 18.361 | 0 | 0 | 51.482 | 33.936 | [5 empty] | 0 | 13.562 | 11 | 6.339 | 5.9503 | 4.6036 | 4.2857 | 1.6646 | 26.2597
2009-11-03 | 6:10 | 0 | 15.692 | 0 | 4 | 0 | 57.462 | 57.977 | 43.877 | 43.877 | 46.438 | 25.49 | 0.783 | 1 | 0 | 59.164 | 56 | 49.509 | 18.336 | 0 | 0 | 51.39 | 33.936 | [5 empty] | 0 | 13.585 | 12 | 6.3684 | 5.9783 | 4.6048 | 4.2857 | 1.6926 | 26.5774
2009-11-03 | 6:11 | 1 | 15.724 | 0 | 4 | 1 | 57.491 | 58.05 | 43.838 | 43.884 | 46.445 | 25.475 | 0.817 | 2 | 0 | 59.173 | 56.03 | 49.586 | 18.394 | 0 | 0 | 51.306 | 33.943 | [5 empty] | 15.724 | 13.607 | 13 | 6.3585 | 5.9689 | 4.6044 | 4.2857 | 1.6831 | 26.4708
2009-11-03 | 6:12 | 0 | 15.692 | 0 | 4 | 0 | 57.505 | 58.021 | 43.807 | 43.853 | 46.162 | 25.49 | 0.783 | 1 | 0 | 59.098 | 56.023 | 49.488 | 18.384 | 0 | 0 | 51.206 | 33.912 | [5 empty] | 0 | 13.652 | 0 | 6.3684 | 5.9783 | 4.6048 | 4.2857 | 1.6926 | 26.5774
2009-11-03 | 6:13 | 0 | 15.692 | 0 | 4 | 0 | 57.439 | 58.021 | 43.807 | 43.829 | 46.3 | 25.49 | 0.832 | 1 | 0 | 59.143 | 55.977 | 49.533 | 18.336 | 0 | 0 | 51.115 | 33.888 | [5 empty] | 0 | 13.61 | 1 | 6.3541 | 5.9647 | 4.9339 | 4.6154 | 1.3493 | 21.2353
2009-11-03 | 6:14 | 0 | 15.692 | 1 | 4 | 0 | 57.439 | 57.955 | 43.829 | 43.853 | 46.253 | 25.514 | 0.783 | 1 | 0 | 59.143 | 55.977 | 49.488 | 18.336 | 0 | 0 | 51.071 | 33.888 | [5 empty] | 0 | 13.586 | 2 | 6.3684 | 5.9783 | 4.9344 | 4.6154 | 1.3629 | 21.4007
2009-11-03 | 6:15 | 1 | 15.724 | 0 | 4 | 0 | 57.491 | 58.03 | 43.86 | 43.86 | 46.512 | 25.571 | 0.866 | 2 | 0 | 59.128 | 56.03 | 49.519 | 18.394 | 0 | 0 | 51.078 | 33.895 | [5 empty] | 15.724 | 13.631 | 3 | 6.3442 | 5.9553 | 4.9335 | 4.6154 | 1.3399 | 21.1201
2009-11-03 | 6:16 | 0 | 15.669 | 0 | 5 | 0 | 57.462 | 58 | 43.853 | 43.829 | 46.529 | 25.514 | 0.832 | 1 | 0 | 59.121 | 55.977 | 49.509 | 18.361 | 0 | 0 | 50.977 | 33.864 | [5 empty] | 0 | 13.633 | 4 | 6.3541 | 5.9647 | 4.9339 | 4.6154 | 1.3493 | 21.2353
2009-11-03 | 6:17 | 0 | 15.724 | 0 | 4 | 0 | 57.491 | 58.007 | 43.884 | 43.86 | 46.559 | 25.546 | 0.817 | 1 | 0 | 59.15 | 56.007 | 49.54 | 18.369 | 0 | 0 | 50.984 | 33.873 | [5 empty] | 0 | 13.631 | 5 | 6.3585 | 5.9689 | 4.934 | 4.6154 | 1.3535 | 21.286
2009-11-03 | 6:18 | 0 | 15.702 | 0 | 4 | 0 | 57.514 | 58.03 | 43.884 | 43.86 | 46.167 | 25.521 | 0.791 | 1 | 0 | 59.125 | 56.028 | 49.493 | 18.394 | 0 | 0 | 50.938 | 33.847 | [5 empty] | 0 | 13.654 | 6 | 6.3661 | 5.9761 | 4.9344 | 4.6154 | 1.3607 | 21.3738
2009-11-03 | 6:19 | 1 | 15.669 | 0 | 4 | 0 | 57.482 | 58.018 | 43.805 | 43.853 | 46.596 | 25.514 | 0.757 | 1 | 0 | 59.096 | 55.974 | 49.509 | 18.384 | 0 | 0 | 50.907 | 33.816 | [5 empty] | 15.669 | 13.629 | 7 | 6.376 | 5.9855 | 4.9348 | 4.6154 | 1.3701 | 21.4882
2009-11-03 | 6:20 | 0 | 15.692 | 0 | 4 | 0 | 57.505 | 58.018 | 43.877 | 43.805 | 46.757 | 25.539 | 0.757 | 2 | 0 | 59.05 | 55.93 | 49.416 | 18.286 | 0 | 0 | 50.861 | 33.888 | [5 empty] | 0 | 13.7 | 8 | 6.376 | 5.9855 | 4.9348 | 4.6154 | 1.3701 | 21.4882
2009-11-03 | 6:21 | 0 | 15.644 | 0 | 4 | 0 | 57.482 | 58.041 | 43.757 | 43.877 | 46.687 | 25.49 | 0.809 | 1 | 0 | 59.073 | 55.974 | 49.509 | 18.384 | 0 | 0 | 50.84 | 33.84 | [5 empty] | 0 | 13.605 | 9 | 6.3608 | 5.9711 | 4.9341 | 4.6154 | 1.3557 | 21.313
2009-11-03 | 6:22 | 1 | 15.644 | 0 | 4 | 0 | 57.482 | 58.018 | 43.829 | 43.853 | 46.253 | 25.514 | 0.884 | 1 | 0 | 59.073 | 55.974 | 49.486 | 18.361 | 0 | 0 | 50.84 | 33.816 | [5 empty] | 15.644 | 13.629 | 10 | 6.339 | 5.9503 | 4.9333 | 4.6154 | 1.3349 | 21.059
2009-11-03 | 6:23 | 0 | 15.669 | 0 | 4 | 0 | 57.571 | 58.064 | 43.829 | 43.853 | 46.526 | 25.539 | 0.884 | 1 | 0 | 59.05 | 55.953 | 49.463 | 18.384 | 0 | 0 | 50.816 | 33.794 | [5 empty] | 0 | 13.718 | 11 | 6.339 | 5.9503 | 4.9333 | 4.6154 | 1.3349 | 21.059
2009-11-03 | 6:24 | 0 | 15.669 | 1 | 4 | 1 | 57.526 | 58.087 | 43.805 | 43.898 | 46.412 | 25.563 | 0.935 | 2 | 0 | 59.096 | 55.93 | 49.486 | 18.409 | 0 | 0 | 50.793 | 33.794 | [5 empty] | 0 | 13.628 | 12 | 6.3241 | 5.9362 | 4.9327 | 4.6154 | 1.3208 | 20.8852
2009-11-03 | 6:25 | 0 | 15.669 | 0 | 4 | 0 | 57.548 | 58.087 | 43.898 | 43.877 | 46.505 | 25.61 | 0.961 | 1 | 0 | 59.096 | 55.93 | 49.533 | 18.384 | 0 | 0 | 50.77 | 33.794 | [5 empty] | 0 | 13.671 | 0 | 6.3166 | 5.929 | 4.9323 | 4.6154 | 1.3136 | 20.7963
2009-11-03 | 6:26 | 1 | 15.644 | 0 | 5 | 0 | 57.526 | 58.087 | 43.757 | 43.898 | 46.664 | 25.659 | 0.984 | 1 | 0 | 59.073 | 55.907 | 49.486 | 18.384 | 0 | 0 | 50.77 | 33.771 | [5 empty] | 15.644 | 13.628 | 1 | 6.3099 | 5.9226 | 4.6024 | 4.2857 | 1.6369 | 25.9422
2009-11-03 | 6:27 | 0 | 15.669 | 0 | 4 | 0 | 57.548 | 58.11 | 43.805 | 43.877 | 46.664 | 25.585 | 0.984 | 1 | 0 | 59.073 | 55.907 | 49.509 | 18.361 | 0 | 0 | 50.77 | 33.794 | [5 empty] | 0 | 13.671 | 2 | 6.3099 | 5.9226 | 4.6024 | 4.2857 | 1.6369 | 25.9422
2009-11-03 | 6:28 | 0 | 15.639 | 0 | 4 | 0 | 57.521 | 58.037 | 43.848 | 43.87 | 46.935 | 25.605 | 0.93 | 1 | 0 | 59.023 | 55.902 | 49.411 | 18.306 | 0 | 0 | 50.674 | 33.742 | [5 empty] | 0 | 13.651 | 3 | 6.3256 | 5.9376 | 4.603 | 4.2857 | 1.6519 | 26.114
2009-11-03 | 6:29 | 0 | 15.639 | 0 | 4 | 0 | 57.498 | 58.06 | 43.728 | 43.893 | 46.706 | 25.605 | 0.953 | 2 | 0 | 59.023 | 55.879 | 49.458 | 18.354 | 0 | 0 | 50.718 | 33.766 | [5 empty] | 0 | 13.605 | 4 | 6.3189 | 5.9312 | 4.6028 | 4.2857 | 1.6455 | 26.0409
2009-11-03 | 6:30 | 1 | 15.669 | 0 | 4 | 0 | 57.571 | 58.064 | 43.898 | 43.922 | 46.368 | 25.585 | 0.961 | 1 | 0 | 59.05 | 55.907 | 49.486 | 18.384 | 0 | 0 | 50.723 | 33.816 | [5 empty] | 15.669 | 13.649 | 5 | 6.3166 | 5.929 | 4.6027 | 4.2857 | 1.6433 | 26.0155
2009-11-03 | 6:31 | 0 | 15.669 | 0 | 4 | 0 | 57.617 | 58.133 | 43.829 | 43.898 | 46.664 | 25.585 | 0.961 | 1 | 0 | 59.073 | 55.907 | 49.533 | 18.361 | 0 | 0 | 50.702 | 33.794 | [5 empty] | 0 | 13.719 | 6 | 6.3166 | 5.929 | 4.6027 | 4.2857 | 1.6433 | 26.0155
2009-11-03 | 6:32 | 0 | 15.614 | 0 | 4 | 0 | 57.521 | 58.105 | 43.824 | 43.893 | 46.545 | 25.605 | 0.879 | 1 | 0 | 59.023 | 55.855 | 49.463 | 18.384 | 0 | 0 | 50.723 | 33.747 | [5 empty] | 0 | 13.628 | 7 | 6.3404 | 5.9517 | 4.6036 | 4.2857 | 1.666 | 26.2755
2009-11-03 | 6:33 | 0 | 15.639 | 0 | 4 | 0 | 57.521 | 58.06 | 43.848 | 43.87 | 46.225 | 25.654 | 0.879 | 2 | 0 | 59.023 | 55.855 | 49.458 | 18.354 | 0 | 0 | 50.674 | 33.718 | [5 empty] | 0 | 13.651 | 8 | 6.3404 | 5.9517 | 4.6036 | 4.2857 | 1.666 | 26.2755
2009-11-03 | 6:34 | 1 | 15.639 | 1 | 4 | 0 | 57.521 | 58.037 | 43.848 | 43.824 | 46.522 | 25.654 | 0.879 | 1 | 0 | 59.023 | 55.855 | 49.481 | 18.331 | 0 | 0 | 50.674 | 33.718 | [5 empty] | 15.639 | 13.697 | 9 | 6.3404 | 5.9517 | 4.6036 | 4.2857 | 1.666 | 26.2755
2009-11-03 | 6:35 | 0 | 15.692 | 0 | 5 | 0 | 57.594 | 58.064 | 43.898 | 43.898 | 46.664 | 25.683 | 0.961 | 1 | 0 | 59.05 | 55.86 | 49.463 | 18.361 | 0 | 0 | 50.679 | 33.747 | [5 empty] | 0 | 13.696 | 10 | 6.3166 | 5.929 | 4.6027 | 4.2857 | 1.6433 | 26.0155
2009-11-03 | 6:36 | 0 | 15.661 | 0 | 4 | 0 | 57.589 | 58.105 | 43.824 | 43.87 | 46.592 | 25.654 | 0.853 | 1 | 0 | 58.956 | 55.788 | 49.458 | 18.331 | 0 | 0 | 50.674 | 33.718 | [5 empty] | 0 | 13.719 | 11 | 6.348 | 5.9589 | 4.6039 | 4.2857 | 1.6732 | 26.3575
2009-11-03 | 6:37 | 0 | 15.669 | 0 | 4 | 0 | 57.683 | 58.176 | 43.946 | 43.97 | 46.734 | 25.73 | 0.961 | 2 | 0 | 59.029 | 55.883 | 49.486 | 18.361 | 0 | 0 | 50.655 | 33.723 | [5 empty] | 0 | 13.713 | 12 | 6.3166 | 5.929 | 4.6027 | 4.2857 | 1.6433 | 26.0155
2009-11-03 | 6:38 | 1 | 15.669 | 0 | 4 | 1 | 57.772 | 58.267 | 43.97 | 44.018 | 46.687 | 25.659 | 0.961 | 1 | 0 | 59.029 | 55.883 | 49.463 | 18.384 | 0 | 0 | 50.655 | 33.723 | [5 empty] | 15.669 | 13.754 | 13 | 6.3166 | 5.929 | 4.6027 | 4.2857 | 1.6433 | 26.0155
2009-11-03 | 6:39 | 0 | 15.624 | 0 | 4 | 0 | 57.822 | 58.292 | 43.975 | 43.996 | 46.601 | 25.639 | 0.938 | 1 | 0 | 58.988 | 55.818 | 49.421 | 18.339 | 0 | 0 | 50.613 | 33.704 | [5 empty] | 0 | 13.826 | 0 | 6.3233 | 5.9354 | 4.6029 | 4.2857 | 1.6496 | 26.0886
2009-11-03 | 6:40 | 0 | 15.624 | 0 | 4 | 0 | 57.845 | 58.381 | 44.02 | 43.927 | 46.347 | 25.664 | 0.989 | 1 | 0 | 58.988 | 55.841 | 49.421 | 18.364 | 0 | 0 | 50.59 | 33.727 | [5 empty] | 0 | 13.918 | 1 | 6.3084 | 5.9212 | 4.6023 | 4.2857 | 1.6355 | 25.9262
2009-11-03 | 6:41 | 0 | 15.624 | 0 | 4 | 0 | 57.866 | 58.338 | 44.044 | 43.951 | 46.554 | 25.639 | 1.041 | 2 | 0 | 58.965 | 55.795 | 49.467 | 18.339 | 0 | 0 | 50.567 | 33.704 | [5 empty] | 0 | 13.915 | 2 | 6.2933 | 5.9069 | 4.6017 | 4.2857 | 1.6211 | 25.7599
2009-11-03 | 6:42 | 1 | 15.624 | 0 | 4 | 0 | 57.934 | 58.404 | 43.975 | 43.927 | 46.921 | 25.566 | 1.015 | 1 | 0 | 58.988 | 55.818 | 49.491 | 18.339 | 0 | 0 | 50.59 | 33.68 | [5 empty] | 15.624 | 14.007 | 3 | 6.3008 | 5.914 | 4.602 | 4.2857 | 1.6283 | 25.8432
2009-11-03 | 6:43 | 0 | 15.624 | 0 | 4 | 0 | 57.934 | 58.473 | 43.927 | 43.975 | 46.991 | 25.566 | 0.989 | 1 | 0 | 58.943 | 55.795 | 49.421 | 18.389 | 0 | 0 | 50.59 | 33.632 | [5 empty] | 0 | 13.959 | 4 | 6.3084 | 5.9212 | 4.6023 | 4.2857 | 1.6355 | 25.9262
2009-11-03 | 6:44 | 0 | 15.624 | 1 | 4 | 0 | 57.977 | 58.473 | 43.996 | 43.951 | 46.484 | 25.59 | 1.041 | 1 | 0 | 58.965 | 55.727 | 49.467 | 18.291 | 0 | 0 | 50.522 | 33.632 | [5 empty] | 0 | 14.026 | 5 | 6.2933 | 5.9069 | 4.6017 | 4.2857 | 1.6211 | 25.7599
2009-11-03 | 6:45 | 0 | 15.599 | 0 | 4 | 0 | 57.977 | 58.516 | 43.975 | 44.02 | 46.991 | 25.639 | 1.041 | 1 | 0 | 58.965 | 55.774 | 49.467 | 18.364 | 0 | 0 | 50.543 | 33.632 | [5 empty] | 0 | 13.957 | 6 | 6.2933 | 5.9069 | 4.6017 | 4.2857 | 1.6211 | 25.7599
2009-11-03 | 6:46 | 1 | 15.624 | 0 | 4 | 0 | 58 | 58.562 | 43.996 | 44.02 | 46.991 | 25.59 | 1.116 | 2 | 0 | 58.943 | 55.795 | 49.444 | 18.364 | 0 | 0 | 50.543 | 33.61 | [5 empty] | 15.624 | 13.98 | 7 | 6.2714 | 5.8861 | 4.6008 | 4.2857 | 1.6004 | 25.5186
2009-11-03 | 6:47 | 0 | 15.624 | 0 | 4 | 0 | 58.046 | 58.539 | 43.975 | 43.975 | 47.287 | 25.664 | 1.193 | 1 | 0 | 58.965 | 55.774 | 49.444 | 18.364 | 0 | 0 | 50.543 | 33.61 | [5 empty] | 0 | 14.071 | 8 | 6.249 | 5.8648 | 4.5999 | 4.2857 | 1.5791 | 25.2691
2009-11-03 | 6:48 | 0 | 15.624 | 0 | 4 | 0 | 58.135 | 58.628 | 44.068 | 44.02 | 47.243 | 25.639 | 1.211 | 1 | 0 | 58.938 | 55.722 | 49.439 | 18.309 | 0 | 0 | 50.515 | 33.603 | [5 empty] | 0 | 14.115 | 9 | 6.2438 | 5.8598 | 4.5997 | 4.2857 | 1.5741 | 25.2105
2009-11-03 | 6:49 | 1 | 15.599 | 0 | 4 | 0 | 58.18 | 58.696 | 44.044 | 44.02 | 47.243 | 25.566 | 1.268 | 1 | 0 | 58.943 | 55.774 | 49.397 | 18.389 | 0 | 0 | 50.522 | 33.632 | [5 empty] | 15.599 | 14.16 | 10 | 6.2272 | 5.844 | 4.5991 | 4.2857 | 1.5583 | 25.0243
2009-11-03 | 6:50 | 0 | 15.599 | 0 | 4 | 0 | 58.338 | 58.719 | 44.185 | 44.044 | 47.334 | 25.639 | 1.216 | 1 | 0 | 58.943 | 55.818 | 49.467 | 18.414 | 0 | 0 | 50.543 | 33.61 | [5 empty] | 0 | 14.294 | 11 | 6.2423 | 5.8584 | 4.5997 | 4.2857 | 1.5727 | 25.1942
2009-11-03 | 6:51 | 0 | 15.624 | 0 | 4 | 0 | 58.404 | 58.897 | 44.209 | 44.114 | 47.15 | 25.59 | 1.242 | 2 | 0 | 58.92 | 55.774 | 49.421 | 18.389 | 0 | 0 | 50.522 | 33.61 | [5 empty] | 0 | 14.29 | 12 | 6.2347 | 5.8512 | 4.5994 | 4.2857 | 1.5655 | 25.1094
2009-11-03 | 6:52 | 0 | 15.624 | 0 | 4 | 1 | 58.493 | 58.988 | 44.35 | 44.137 | 47.357 | 25.615 | 1.268 | 1 | 0 | 58.943 | 55.704 | 49.397 | 18.364 | 0 | 0 | 50.522 | 33.656 | [5 empty] | 0 | 14.356 | 13 | 6.2272 | 5.844 | 4.5991 | 4.2857 | 1.5583 | 25.0243
2009-11-03 | 6:53 | 1 | 15.624 | 0 | 3 | 0 | 58.584 | 59.032 | 44.374 | 44.137 | 47.7 | 25.664 | 1.268 | 1 | 0 | 58.965 | 55.75 | 49.421 | 18.364 | 0 | 0 | 50.499 | 33.656 | [5 empty] | 15.624 | 14.447 | 0 | 6.2272 | 5.844 | 4.5991 | 4.2857 | 1.5583 | 25.0243
2009-11-03 | 6:54 | 0 | 15.646 | 1 | 4 | 0 | 58.696 | 59.123 | 44.42 | 44.185 | 47.448 | 25.686 | 1.319 | 1 | 0 | 58.943 | 55.727 | 49.467 | 18.364 | 0 | 0 | 50.499 | 33.632 | [5 empty] | 0 | 14.511 | 1 | 6.2123 | 5.8299 | 3.04 | 2.7273 | 3.1026 | 49.9432
2009-11-03 | 6:55 | 0 | 15.624 | 0 | 4 | 0 | 58.673 | 59.189 | 44.491 | 44.185 | 46.853 | 25.686 | 1.394 | 2 | 0 | 58.92 | 55.727 | 49.444 | 18.364 | 0 | 0 | 50.499 | 33.632 | [5 empty] | 0 | 14.488 | 2 | 6.1905 | 5.8091 | 3.0391 | 2.7273 | 3.0819 | 49.7841
2009-11-03 | 6:56 | 0 | 15.599 | 0 | 4 | 0 | 58.696 | 59.189 | 44.491 | 44.233 | 46.739 | 25.664 | 1.394 | 1 | 0 | 58.965 | 55.699 | 49.393 | 18.359 | 0 | 0 | 50.471 | 33.582 | [5 empty] | 0 | 14.463 | 3 | 6.1905 | 5.8091 | 3.0391 | 2.7273 | 3.0819 | 49.7841
2009-11-03 | 6:57 | 1 | 15.594 | 0 | 4 | 0 | 58.692 | 59.207 | 44.578 | 44.25 | 46.916 | 25.705 | 1.389 | 1 | 0 | 58.915 | 55.676 | 49.393 | 18.334 | 0 | 0 | 50.448 | 33.627 | [5 empty] | 15.594 | 14.442 | 4 | 6.1919 | 5.8105 | 3.0392 | 2.7273 | 3.0833 | 49.7947
2009-11-03 | 6:58 | 0 | 15.624 | 0 | 4 | 0 | 58.719 | 59.258 | 44.65 | 44.35 | 47.187 | 25.723 | 1.432 | 1 | 0 | 58.956 | 55.694 | 49.435 | 18.351 | 0 | 0 | 50.466 | 33.622 | [5 empty] | 0 | 14.369 | 5 | 6.1794 | 5.7986 | 3.0387 | 2.7273 | 3.0713 | 49.703
2009-11-03 | 6:59 | 0 | 15.594 | 0 | 4 | 0 | 58.717 | 59.23 | 44.624 | 44.369 | 46.963 | 25.705 | 1.414 | 1 | 0 | 58.895 | 55.678 | 49.395 | 18.384 | 0 | 0 | 50.473 | 33.605 | [5 empty] | 0 | 14.348 | 6 | 6.1846 | 5.8036 | 3.0389 | 2.7273 | 3.0763 | 49.7415
2009-11-03 | 7:00 | 0 | 15.646 | 0 | 3 | 0 | 58.833 | 59.28 | 44.676 | 44.446 | 46.762 | 25.735 | 1.52 | 2 | 0 | 58.968 | 55.706 | 49.446 | 18.389 | 0 | 0 | 50.478 | 33.61 | [5 empty] | 0 | 14.387 | 7 | 6.1538 | 5.7743 | 3.0376 | 2.7273 | 3.047 | 49.5142
2009-11-03 | 7:01 | 0 | 15.594 | 0 | 3 | 0 | 53.5 | 59.321 | 44.648 | 44.393 | 36.191 | 25.705 | 1.489 | 1 | 0 | 58.918 | 55.655 | 49.439 | 18.359 | 0 | 0 | 50.473 | 33.582 | [5 empty] | 0 | 9.107 | 8 | 6.1628 | 5.7828 | 3.038 | 2.7273 | 3.0556 | 49.5809
2009-11-03 | 7:02 | 0 | 15.594 | 0 | 4 | 0 | 47.353 | 52.17 | 44.739 | 44.417 | 25.826 | 25.803 | 1.592 | 0 | 0 | 58.895 | 55.655 | 49.418 | 18.334 | 0 | 0 | 50.473 | 33.558 | [5 empty] | 0 | 2.936 | 9 | 6.1328 | 5.7543 | 3.0368 | 2.7273 | 3.0271 | 49.3585
2009-11-03 | 7:03 | 0 | 15.624 | 0 | 4 | 0 | 45.754 | 47.404 | 44.585 | 44.398 | 20.556 | 25.759 | 1.623 | 0 | 0 | 58.945 | 55.683 | 49.467 | 18.414 | 0 | 0 | 50.478 | 33.541 | [5 empty] | 0 | 1.356 | 10 | 6.1238 | 5.7458 | 3.0364 | 2.7273 | 3.0185 | 49.2911
2009-11-03 | 7:04 | 0 | 15.599 | 0 | 4 | 0 | 45.089 | 46.144 | 44.281 | 44.398 | 18.389 | 25.808 | 1.646 | 0 | 0 | 58.899 | 55.683 | 49.467 | 18.414 | 0 | 0 | 50.478 | 33.493 | [5 empty] | 0 | 0.691 | 11 | 6.1171 | 5.7394 | 3.0361 | 2.7273 | 3.0121 | 49.241
2009-11-03 | 7:05 | 0 | 15.594 | 1 | 4 | 0 | 44.715 | 45.541 | 42.913 | 43.901 | 16.976 | 25.779 | 1.693 | 0 | 0 | 58.849 | 55.655 | 49.395 | 18.384 | 0 | 0 | 50.427 | 33.488 | [5 empty] | 0 | 0.814 | 12 | 6.1034 | 5.7264 | 3.0356 | 2.7273 | 2.9991 | 49.1383
2009-11-03 | 7:06 | 0 | 15.594 | 0 | 4 | 0 | 43.994 | 45.084 | 41.15 | 42.066 | 15.224 | 25.754 | 1.767 | 1 | 0 | 58.849 | 55.655 | 49.372 | 18.359 | 0 | 0 | 50.403 | 33.512 | [5 empty] | 0 | 1.928 | 13 | 6.0818 | 5.7059 | 3.0347 | 2.7273 | 2.9786 | 48.9756
2009-11-03 | 7:07 | 0 | 15.594 | 0 | 4 | 0 | 42.114 | 44.039 | 40.021 | 40.444 | 13.964 | 25.681 | 1.767 | 0 | 0 | 58.829 | 55.655 | 49.304 | 18.359 | 0 | 0 | 50.427 | 33.488 | [5 empty] | 0 | 1.67 | 14 | 6.0818 | 5.7059 | 3.0347 | 2.7273 | 2.9786 | 48.9756
2009-11-03 | 7:08 | 0 | 15.646 | 0 | 4 | 0 | 40.686 | 42.166 | 39.322 | 39.605 | 12.71 | 25.639 | 1.824 | 0 | 0 | 58.833 | 55.638 | 49.353 | 18.389 | 0 | 0 | 50.408 | 33.517 | [5 empty] | 0 | 1.081 | 15 | 6.0653 | 5.6901 | 3.034 | 2.7273 | 2.9628 | 48.8495
2009-11-03 | 7:09 | 0 | 15.568 | 0 | 4 | 0 | 39.739 | 40.798 | 38.705 | 39.011 | 12.014 | 25.539 | 1.87 | 0 | 0 | 58.76 | 55.61 | 49.257 | 18.359 | 0 | 0 | 50.403 | 33.464 | [5 empty] | 0 | 0.728 | 16 | 6.0519 | 5.6774 | 3.0335 | 2.7273 | 2.9501 | 48.7472
2009-11-03 | 7:10 | 0 | 15.594 | 0 | 4 | 0 | 39.129 | 39.975 | 38.117 | 38.516 | 11.767 | 25.561 | 1.87 | 0 | 0 | 58.694 | 55.587 | 49.211 | 18.359 | 0 | 0 | 50.403 | 33.488 | [5 empty] | 0 | 0.613 | 17 | 6.0519 | 5.6774 | 3.0335 | 2.7273 | 2.9501 | 48.7472
2009-11-03 | 7:11 | 1 | 15.594 | 0 | 5 | 0 | 45.817 | 39.363 | 37.576 | 37.976 | 34.615 | 25.441 | 1.945 | 0 | 0 | 58.694 | 55.587 | 49.166 | 18.359 | 0 | 0 | 50.38 | 33.488 | [5 empty] | 15.594 | 7.841 | 18 | 6.03 | 5.6566 | 3.0326 | 2.7273 | 2.9294 | 48.5795
2009-11-03 | 7:12 | 0 | 15.624 | 0 | 4 | 0 | 52.656 | 49.077 | 36.902 | 37.37 | 36.478 | 25.279 | 2.002 | 0 | 0 | 58.676 | 55.615 | 49.148 | 18.364 | 0 | 0 | 50.408 | 33.445 | [5 empty] | 0 | 15.286 | 19 | 6.0134 | 5.6408 | 3.0319 | 2.7273 | 2.9136 | 48.4512
2009-11-03 | 7:13 | 0 | 15.594 | 0 | 4 | 0 | 53.89 | 53.5 | 36.402 | 36.825 | 36.942 | 25.176 | 2.022 | 2 | 0 | 58.603 | 55.564 | 49.049 | 18.359 | 0 | 0 | 50.38 | 33.44 | [5 empty] | 0 | 17.065 | 20 | 6.0076 | 5.6353 | 3.0317 | 2.7273 | 2.908 | 48.406
2009-11-03 | 7:14 | 1 | 15.616 | 0 | 4 | 1 | 54.303 | 54.348 | 36.308 | 36.402 | 37.555 | 25.127 | 2.123 | 2 | 0 | 58.582 | 55.54 | 48.982 | 18.359 | 0 | 0 | 50.38 | 33.44 | [5 empty] | 15.616 | 17.901 | 21 | 5.9782 | 5.6074 | 3.0305 | 2.7273 | 2.8801 | 48.1765
2009-11-03 | 7:15 | 0 | 15.594 | 0 | 4 | 0 | 54.737 | 54.714 | 37.131 | 36.495 | 37.789 | 25.08 | 2.123 | 1 | 0 | 58.559 | 55.517 | 48.958 | 18.359 | 0 | 0 | 50.359 | 33.417 | [5 empty] | 0 | 18.242 | 0 | 5.9782 | 5.6074 | 3.0305 | 2.7273 | 2.8801 | 48.1765
2009-11-03 | 7:16 | 0 | 15.616 | 1 | 4 | 0 | 54.532 | 55.127 | 38.189 | 37.507 | 38.516 | 25.007 | 2.123 | 2 | 0 | 58.559 | 55.494 | 48.935 | 18.384 | 0 | 0 | 50.359 | 33.371 | [5 empty] | 0 | 17.025 | 1 | 5.9782 | 5.6074 | 4.9186 | 4.6154 | 0.99197 | 16.5932
2009-11-03 | 7:17 | 1 | 15.594 | 0 | 3 | 0 | 54.784 | 54.966 | 39.294 | 38.54 | 39.27 | 25.007 | 2.149 | 1 | 0 | 58.559 | 55.517 | 48.891 | 18.384 | 0 | 0 | 50.359 | 33.44 | [5 empty] | 15.594 | 16.244 | 2 | 5.9706 | 5.6002 | 4.9183 | 4.6154 | 0.98477 | 16.4937
2009-11-03 | 7:18 | 0 | 15.616 | 0 | 4 | 0 | 54.966 | 55.288 | 40.537 | 39.739 | 40.045 | 24.985 | 2.213 | 2 | 0 | 58.564 | 55.501 | 48.919 | 18.397 | 0 | 0 | 50.364 | 33.402 | [5 empty] | 0 | 15.227 | 3 | 5.952 | 5.5824 | 4.9176 | 4.6154 | 0.96706 | 16.2477
2009-11-03 | 7:19 | 0 | 15.604 | 0 | 4 | 0 | 55.155 | 55.407 | 41.487 | 41.016 | 40.593 | 25.041 | 2.213 | 1 | 0 | 58.541 | 55.454 | 48.874 | 18.371 | 0 | 0 | 50.34 | 33.402 | [5 empty] | 0 | 14.139 | 4 | 5.952 | 5.5824 | 4.9176 | 4.6154 | 0.96706 | 16.2477
2009-11-03 | 7:20 | 0 | 15.604 | 0 | 4 | 0 | 55.935 | 55.729 | 42.049 | 41.887 | 41.37 | 24.994 | 2.239 | 2 | 0 | 58.541 | 55.454 | 48.895 | 18.397 | 0 | 0 | 50.34 | 33.378 | [5 empty] | 0 | 14.048 | 5 | 5.9444 | 5.5752 | 4.9173 | 4.6154 | 0.95986 | 16.1473
2009-11-03 | 7:21 | 1 | 15.604 | 0 | 4 | 0 | 56.59 | 56.567 | 42.331 | 42.331 | 41.815 | 25.019 | 2.262 | 1 | 0 | 58.541 | 55.454 | 48.965 | 18.346 | 0 | 0 | 50.317 | 33.426 | [5 empty] | 15.604 | 14.259 | 6 | 5.9377 | 5.5689 | 4.917 | 4.6154 | 0.95349 | 16.0583
2009-11-03 | 7:22 | 0 | 15.604 | 0 | 3 | 0 | 57.039 | 57.174 | 42.614 | 42.544 | 42.262 | 25.161 | 2.262 | 2 | 0 | 58.541 | 55.454 | 49.01 | 18.346 | 0 | 0 | 50.317 | 33.402 | [5 empty] | 0 | 14.495 | 7 | 5.9377 | 5.5689 | 4.917 | 4.6154 | 0.95349 | 16.0583
2009-11-03 | 7:23 | 0 | 15.604 | 0 | 4 | 0 | 57.263 | 57.51 | 42.803 | 42.662 | 43.013 | 25.114 | 2.288 | 1 | 0 | 58.564 | 55.431 | 48.989 | 18.346 | 0 | 0 | 50.296 | 33.378 | [5 empty] | 0 | 14.601 | 8 | 5.9301 | 5.5617 | 4.9167 | 4.6154 | 0.9463 | 15.9574
2009-11-03 | 7:24 | 0 | 15.604 | 0 | 4 | 0 | 57.464 | 57.779 | 42.872 | 42.803 | 43.085 | 25.114 | 2.288 | 1 | 0 | 58.564 | 55.431 | 49.056 | 18.371 | 0 | 0 | 50.296 | 33.354 | [5 empty] | 0 | 14.661 | 9 | 5.9301 | 5.5617 | 4.9167 | 4.6154 | 0.9463 | 15.9574
2009-11-03 | 7:25 | 1 | 15.604 | 1 | 4 | 0 | 57.532 | 57.936 | 43.061 | 42.944 | 43.554 | 25.161 | 2.339 | 1 | 0 | 58.587 | 55.407 | 49.033 | 18.371 | 0 | 0 | 50.296 | 33.354 | [5 empty] | 15.604 | 14.588 | 10 | 5.9153 | 5.5476 | 4.9161 | 4.6154 | 0.93218 | 15.7588
2009-11-03 | 7:26 | 0 | 15.604 | 0 | 4 | 0 | 57.71 | 58.048 | 43.367 | 43.154 | 43.647 | 25.161 | 2.313 | 2 | 0 | 58.587 | 55.431 | 49.08 | 18.397 | 0 | 0 | 50.296 | 33.333 | [5 empty] | 0 | 14.556 | 11 | 5.9229 | 5.5548 | 4.9164 | 4.6154 | 0.93938 | 15.8602
2009-11-03 | 7:27 | 0 | 15.629 | 0 | 3 | 1 | 57.936 | 58.249 | 43.554 | 43.437 | 44.608 | 25.21 | 2.339 | 1 | 0 | 58.587 | 55.407 | 49.103 | 18.397 | 0 | 0 | 50.272 | 33.309 | [5 empty] | 0 | 14.499 | 12 | 5.9153 | 5.5476 | 4.9161 | 4.6154 | 0.93218 | 15.7588
2009-11-03 | 7:28 | 0 | 15.604 | 0 | 4 | 0 | 49.654 | 58.137 | 43.719 | 43.578 | 28.295 | 25.259 | 2.313 | 1 | 0 | 58.564 | 55.454 | 49.126 | 18.397 | 0 | 0 | 50.272 | 33.285 | [5 empty] | 0 | 6.076 | 0 | 5.9229 | 5.5548 | 4.9164 | 4.6154 | 0.93938 | 15.8602
2009-11-03 | 7:29 | 0 | 15.629 | 0 | 4 | 0 | 45.824 | 48.965 | 43.767 | 43.812 | 24.077 | 25.404 | 2.44 | 0 | 0 | 58.587 | 55.407 | 49.171 | 18.397 | 0 | 0 | 50.249 | 33.309 | [5 empty] | 0 | 2.012 | 1 | 5.8859 | 5.5196 | 3.0268 | 2.7273 | 2.7923 | 47.4413
2009-11-03 | 7:30 | 0 | 15.629 | 0 | 4 | 0 | 44.792 | 46.053 | 43.86 | 43.908 | 20.85 | 25.404 | 2.465 | 0 | 0 | 58.587 | 55.407 | 49.171 | 18.397 | 0 | 0 | 50.249 | 33.333 | [5 empty] | 0 | 0.884 | 2 | 5.8786 | 5.5127 | 3.0265 | 2.7273 | 2.7854 | 47.3824
2009-11-03 | 7:31 | 0 | 15.629 | 0 | 4 | 0 | 44.424 | 45.25 | 43.319 | 43.836 | 17.952 | 25.428 | 2.465 | 1 | 0 | 58.587 | 55.407 | 49.194 | 18.397 | 0 | 0 | 50.249 | 33.333 | [5 empty] | 0 | 0.588 | 3 | 5.8786 | 5.5127 | 3.0265 | 2.7273 | 2.7854 | 47.3824
2009-11-03 | 7:32 | 0 | 15.629 | 0 | 4 | 0 | 44.07 | 44.86 | 41.274 | 42.755 | 16.099 | 25.475 | 2.491 | 0 | 0 | 58.587 | 55.386 | 49.171 | 18.397 | 0 | 0 | 50.249 | 33.378 | [5 empty] | 0 | 1.315 | 4 | 5.871 | 5.5055 | 3.0262 | 2.7273 | 2.7782 | 47.3209
2009-11-03 | 7:33 | 0 | 15.629 | 0 | 4 | 0 | 42.686 | 44.329 | 39.748 | 40.616 | 15.925 | 25.428 | 2.465 | 0 | 0 | 58.541 | 55.407 | 49.148 | 18.419 | 0 | 0 | 50.226 | 33.378 | [5 empty] | 0 | 2.07 | 5 | 5.8786 | 5.5127 | 3.0265 | 2.7273 | 2.7854 | 47.3824
2009-11-03 | 7:34 | 0 | 15.629 | 0 | 4 | 0 | 40.688 | 42.544 | 38.808 | 39.277 | 14.766 | 25.428 | 2.543 | 0 | 0 | 58.541 | 55.386 | 49.148 | 18.397 | 0 | 0 | 50.226 | 33.354 | [5 empty] | 0 | 1.411 | 6 | 5.8559 | 5.4911 | 3.0256 | 2.7273 | 2.7638 | 47.1974
2009-11-03 | 7:35 | 0 | 15.629 | 0 | 5 | 0 | 39.418 | 40.71 | 38.313 | 38.619 | 14.223 | 25.355 | 2.517 | 0 | 0 | 58.541 | 55.363 | 49.126 | 18.371 | 0 | 0 | 50.249 | 33.333 | [5 empty] | 0 | 0.799 | 7 | 5.8634 | 5.4983 | 3.0259 | 2.7273 | 2.771 | 47.2592
2009-11-03 | 7:36 | 0 | 15.654 | 0 | 4 | 0 | 38.76 | 39.631 | 37.796 | 38.196 | 13.68 | 25.306 | 2.543 | 0 | 0 | 58.495 | 55.34 | 49.056 | 18.371 | 0 | 0 | 50.226 | 33.354 | [5 empty] | 0 | 0.564 | 8 | 5.8559 | 5.4911 | 3.0256 | 2.7273 | 2.7638 | 47.1974
2009-11-03 | 7:37 | 0 | 15.604 | 1 | 4 | 0 | 38.267 | 38.971 | 37.138 | 37.655 | 12.989 | 25.235 | 2.617 | 0 | 0 | 58.475 | 55.363 | 49.01 | 18.371 | 0 | 0 | 50.226 | 33.333 | [5 empty] | 0 | 0.612 | 9 | 5.8343 | 5.4706 | 3.0247 | 2.7273 | 2.7433 | 47.0207
2009-11-03 | 7:38 | 1 | 15.629 | 0 | 4 | 0 | 47.061 | 38.526 | 36.411 | 36.928 | 34.507 | 25.114 | 2.602 | 0 | 0 | 58.425 | 55.312 | 48.935 | 18.384 | 0 | 0 | 50.219 | 33.347 | [5 empty] | 15.629 | 10.133 | 10 | 5.8387 | 5.4748 | 3.0249 | 2.7273 | 2.7475 | 47.0566
2009-11-03 | 7:39 | 0 | 15.641 | 0 | 5 | 0 | 52.308 | 49.715 | 35.837 | 36.237 | 35.627 | 25.007 | 2.679 | 1 | 0 | 58.425 | 55.335 | 48.914 | 18.409 | 0 | 0 | 50.242 | 33.347 | [5 empty] | 0 | 16.071 | 11 | 5.8163 | 5.4535 | 3.024 | 2.7273 | 2.7262 | 46.8716
2009-11-03 | 7:40 | 0 | 15.641 | 0 | 4 | 0 | 53.5 | 53.087 | 35.486 | 35.768 | 36.402 | 24.96 | 2.679 | 2 | 0 | 58.402 | 55.312 | 48.821 | 18.409 | 0 | 0 | 50.221 | 33.347 | [5 empty] | 0 | 17.732 | 12 | 5.8163 | 5.4535 | 3.024 | 2.7273 | 2.7262 | 46.8716
2009-11-03 | 7:41 | 1 | 15.641 | 0 | 4 | 0 | 53.844 | 53.958 | 35.675 | 35.555 | 36.825 | 24.886 | 2.705 | 1 | 0 | 58.379 | 55.312 | 48.753 | 18.384 | 0 | 0 | 50.221 | 33.347 | [5 empty] | 15.641 | 18.289 | 13 | 5.8087 | 5.4463 | 3.0237 | 2.7273 | 2.719 | 46.8088
2009-11-03 | 7:42 | 0 | 15.641 | 0 | 4 | 0 | 54.028 | 54.233 | 36.873 | 36.074 | 37.435 | 24.84 | 2.705 | 2 | 0 | 58.333 | 55.288 | 48.706 | 18.384 | 0 | 0 | 50.221 | 33.299 | [5 empty] | 0 | 17.954 | 14 | 5.8087 | 5.4463 | 3.0237 | 2.7273 | 2.719 | 46.8088
2009-11-03 | 7:43 | 0 | 15.641 | 0 | 4 | 0 | 53.958 | 54.348 | 37.882 | 37.272 | 38.236 | 24.815 | 2.653 | 2 | 0 | 58.356 | 55.288 | 48.73 | 18.409 | 0 | 0 | 50.221 | 33.254 | [5 empty] | 0 | 16.686 | 15 | 5.8238 | 5.4606 | 3.0243 | 2.7273 | 2.7334 | 46.9342
2009-11-03 | 7:44 | 0 | 15.641 | 0 | 4 | 0 | 54.119 | 54.418 | 39.105 | 38.282 | 38.894 | 24.862 | 2.731 | 1 | 0 | 58.313 | 55.288 | 48.706 | 18.434 | 0 | 0 | 50.242 | 33.23 | [5 empty] | 0 | 15.837 | 16 | 5.8011 | 5.4391 | 3.0233 | 2.7273 | 2.7118 | 46.7458
2009-11-03 | 7:45 | 1 | 15.641 | 0 | 4 | 0 | 54.348 | 54.67 | 40.258 | 39.597 | 39.951 | 24.815 | 2.78 | 2 | 0 | 58.333 | 55.242 | 48.683 | 18.409 | 0 | 0 | 50.221 | 33.23 | [5 empty] | 15.641 | 14.751 | 17 | 5.7869 | 5.4255 | 3.0228 | 2.7273 | 2.6982 | 46.6267
2009-11-03 | 7:46 | 0 | 15.666 | 0 | 4 | 0 | 54.555 | 54.831 | 40.915 | 40.585 | 40.633 | 24.84 | 2.906 | 2 | 0 | 58.333 | 55.242 | 48.73 | 18.409 | 0 | 0 | 50.221 | 33.206 | [5 empty] | 0 | 13.97 | 18 | 5.7502 | 5.3906 | 3.0213 | 2.7273 | 2.6633 | 46.3177
2009-11-03 | 7:47 | 0 | 15.666 | 1 | 4 | 0 | 54.761 | 55.06 | 41.408 | 41.174 | 40.961 | 24.84 | 2.932 | 1 | 0 | 58.356 | 55.242 | 48.776 | 18.384 | 0 | 0 | 50.198 | 33.23 | [5 empty] | 0 | 13.587 | 19 | 5.7426 | 5.3834 | 3.021 | 2.7273 | 2.6561 | 46.2534
2009-11-03 | 7:48 | 1 | 15.641 | 0 | 4 | 0 | 55.06 | 55.335 | 41.573 | 41.456 | 41.501 | 24.862 | 2.957 | 1 | 0 | 58.379 | 55.221 | 48.797 | 18.384 | 0 | 0 | 50.198 | 33.254 | [5 empty] | 15.641 | 13.604 | 20 | 5.7353 | 5.3765 | 3.0207 | 2.7273 | 2.6492 | 46.1915
2009-11-03 | 7:49 | 0 | 15.666 | 0 | 4 | 1 | 55.265 | 55.61 | 41.597 | 41.573 | 42.324 | 24.935 | 3.035 | 2 | 0 | 58.356 | 55.242 | 48.797 | 18.409 | 0 | 0 | 50.198 | 33.206 | [5 empty] | 0 | 13.692 | 21 | 5.7126 | 5.3549 | 3.0198 | 2.7273 | 2.6276 | 45.9972
2009-11-03 | 7:50 | 0 | 15.697 | 0 | 4 | 0 | 55.522 | 55.89 | 41.719 | 41.719 | 42.659 | 25.014 | 3.066 | 1 | 0 | 58.384 | 55.27 | 48.872 | 18.439 | 0 | 0 | 50.226 | 33.235 | [5 empty] | 0 | 13.803 | 0 | 5.7036 | 5.3463 | 3.0194 | 2.7273 | 2.6191 | 45.9195
2009-11-03 | 7:51 | 0 | 15.641 | 0 | 4 | 0 | 55.54 | 56.021 | 41.643 | 41.738 | 42.819 | 25.007 | 3.109 | 2 | 0 | 58.333 | 55.221 | 48.844 | 18.409 | 0 | 0 | 50.198 | 33.23 | [5 empty] | 0 | 13.802 | 1 | 5.6911 | 5.3344 | 4.907 | 4.6154 | 0.71904 | 12.6346
2009-11-03 | 7:52 | 1 | 15.697 | 0 | 4 | 0 | 55.501 | 56.096 | 41.767 | 41.812 | 43.152 | 24.989 | 3.089 | 1 | 0 | 58.384 | 55.202 | 48.849 | 18.439 | 0 | 0 | 50.198 | 33.254 | [5 empty] | 15.697 | 13.689 | 2 | 5.6969 | 5.34 | 4.9072 | 4.6154 | 0.72458 | 12.7189
2009-11-03 | 7:53 | 0 | 15.646 | 0 | 4 | 0 | 55.592 | 55.935 | 41.743 | 41.86 | 43.317 | 25.085 | 3.166 | 1 | 0 | 58.406 | 55.316 | 48.942 | 18.439 | 0 | 0 | 50.179 | 33.328 | [5 empty] | 0 | 13.732 | 3 | 5.6745 | 5.3187 | 4.9063 | 4.6154 | 0.70327 | 12.3935
2009-11-03 | 7:54 | 0 | 15.671 | 0 | 4 | 0 | 55.592 | 56.049 | 41.86 | 41.908 | 43.575 | 25.085 | 3.218 | 2 | 0 | 58.429 | 55.249 | 48.895 | 18.439 | 0 | 0 | 50.226 | 33.304 | [5 empty] | 0 | 13.684 | 4 | 5.6593 | 5.3043 | 4.9057 | 4.6154 | 0.68887 | 12.1724
2009-11-03 | 7:55 | 0 | 15.641 | 0 | 5 | 0 | 55.701 | 56.114 | 41.925 | 41.973 | 44.369 | 25.08 | 3.287 | 1 | 0 | 58.402 | 55.197 | 48.914 | 18.409 | 0 | 0 | 50.174 | 33.206 | [5 empty] | 0 | 13.728 | 5 | 5.6392 | 5.2852 | 4.9049 | 4.6154 | 0.66977 | 11.8771
2009-11-03 | 7:56 | 1 | 15.666 | 1 | 4 | 0 | 55.93 | 56.273 | 42.066 | 42.066 | 44.322 | 25.105 | 3.236 | 1 | 0 | 58.402 | 55.174 | 48.935 | 18.384 | 0 | 0 | 50.128 | 33.113 | [5 empty] | 15.666 | 13.864 | 6 | 5.6541 | 5.2993 | 4.9055 | 4.6154 | 0.68389 | 12.0955
2009-11-03 | 7:57 | 0 | 15.697 | 0 | 4 | 0 | 56.028 | 56.478 | 42.212 | 42.166 | 44.491 | 25.134 | 3.367 | 2 | 0 | 58.429 | 55.202 | 48.963 | 18.439 | 0 | 0 | 50.111 | 33.094 | [5 empty] | 0 | 13.862 | 7 | 5.6159 | 5.263 | 4.904 | 4.6154 | 0.64763 | 11.532
2009-11-03 | 7:58 | 0 | 15.671 | 0 | 4 | 0 | 56.049 | 56.547 | 42.236 | 42.236 | 45.133 | 25.23 | 3.418 | 1 | 0 | 58.436 | 55.209 | 48.996 | 18.452 | 0 | 0 | 50.027 | 33.103 | [5 empty] | 0 | 13.813 | 8 | 5.6011 | 5.2489 | 4.9034 | 4.6154 | 0.63351 | 11.3106
2009-11-03 | 7:59 | 0 | 15.699 | 0 | 4 | 0 | 56.117 | 56.61 | 42.26 | 42.305 | 45.523 | 25.23 | 3.498 | 1 | 0 | 58.404 | 55.2 | 48.916 | 18.465 | 0 | 0 | 49.948 | 33.07 | [5 empty] | 0 | 13.812 | 9 | 5.5778 | 5.2268 | 4.9024 | 4.6154 | 0.61137 | 10.9608
2009-11-03 | 8:00 | 1 | 15.666 | 0 | 4 | 0 | 56.156 | 56.649 | 42.298 | 42.346 | 45.516 | 25.222 | 3.565 | 1 | 0 | 58.374 | 55.125 | 48.886 | 18.409 | 0 | 0 | 49.85 | 33.118 | [5 empty] | 15.666 | 13.81 | 10 | 5.5583 | 5.2082 | 4.9016 | 4.6154 | 0.59282 | 10.6656
2009-11-03 | 8:01 | 0 | 15.699 | 0 | 4 | 0 | 56.252 | 56.702 | 42.425 | 42.446 | 45.593 | 25.303 | 3.625 | 2 | 0 | 58.404 | 55.176 | 48.94 | 18.442 | 0 | 0 | 49.81 | 33.141 | [5 empty] | 0 | 13.806 | 11 | 5.5408 | 5.1916 | 4.9009 | 4.6154 | 0.57622 | 10.3995
2009-11-03 | 8:02 | 0 | 15.641 | 0 | 4 | 1 | 56.38 | 56.761 | 42.511 | 42.487 | 46.043 | 25.296 | 3.617 | 1 | 0 | 58.374 | 55.125 | 48.909 | 18.409 | 0 | 0 | 49.689 | 33.086 | [5 empty] | 0 | 13.893 | 12 | 5.5431 | 5.1938 | 4.901 | 4.6154 | 0.57843 | 10.4351
2009-11-03 | 8:03 | 0 | 15.674 | 0 | 4 | 0 | 56.61 | 56.969 | 42.635 | 42.635 | 46.05 | 25.352 | 3.702 | 1 | 0 | 58.404 | 55.176 | 48.963 | 18.417 | 0 | 0 | 49.673 | 33.094 | [5 empty] | 0 | 13.975 | 0 | 5.5184 | 5.1703 | 4.9 | 4.6154 | 0.5549 | 10.0555
2009-11-03 | 8:04 | 1 | 15.666 | 0 | 4 | 0 | 56.672 | 57.119 | 42.628 | 42.674 | 46.48 | 25.342 | 3.921 | 2 | 0 | 58.374 | 55.125 | 48.909 | 18.384 | 0 | 0 | 49.598 | 33.062 | [5 empty] | 15.666 | 13.998 | 1 | 5.4546 | 5.1097 | 2.8907 | 2.6087 | 2.501 | 45.8506
2009-11-03 | 8:05 | 0 | 15.674 | 0 | 4 | 0 | 56.857 | 57.217 | 42.776 | 42.8 | 47.082 | 25.423 | 4.003 | 1 | 0 | 58.404 | 55.176 | 48.916 | 18.417 | 0 | 0 | 49.628 | 33.118 | [5 empty] | 0 | 14.057 | 2 | 5.4307 | 5.087 | 2.8898 | 2.6087 | 2.4783 | 45.6343
2009-11-03 | 8:06 | 0 | 15.649 | 1 | 4 | 0 | 56.948 | 57.441 | 42.705 | 42.824 | 47.152 | 25.472 | 4.081 | 1 | 0 | 58.361 | 55.155 | 48.94 | 18.442 | 0 | 0 | 49.605 | 33.141 | [5 empty] | 0 | 14.124 | 3 | 5.408 | 5.0654 | 2.8888 | 2.6087 | 2.4567 | 45.4267
2009-11-03 | 8:07 | 0 | 15.649 | 0 | 4 | 0 | 56.948 | 57.464 | 42.705 | 42.87 | 47.609 | 25.519 | 4.181 | 1 | 0 | 58.381 | 55.176 | 48.963 | 18.442 | 0 | 0 | 49.582 | 33.141 | [5 empty] | 0 | 14.078 | 4 | 5.3789 | 5.0377 | 2.8877 | 2.6087 | 2.429 | 45.1581
2009-11-03 | 8:08 | 1 | 15.679 | 0 | 4 | 0 | 57.087 | 57.535 | 42.874 | 42.97 | 47.775 | 25.548 | 4.415 | 2 | 0 | 58.365 | 55.137 | 49.014 | 18.472 | 0 | 0 | 49.542 | 33.216 | [5 empty] | 15.679 | 14.117 | 5 | 5.3108 | 4.9729 | 2.8849 | 2.6087 | 2.3642 | 44.5178
2009-11-03 | 8:09 | 0 | 15.674 | 0 | 4 | 0 | 57.172 | 57.619 | 42.918 | 42.987 | 44.35 | 25.497 | 4.459 | 1 | 0 | 58.381 | 55.132 | 48.963 | 18.465 | 0 | 0 | 49.491 | 33.165 | [5 empty] | 0 | 14.185 | 6 | 5.2979 | 4.9607 | 2.8844 | 2.6087 | 2.3521 | 44.3956
2009-11-03 | 8:10 | 0 | 15.674 | 0 | 4 | 0 | 47.794 | 55.68 | 42.941 | 43.011 | 36.007 | 25.497 | 4.536 | 1 | 0 | 58.404 | 55.132 | 48.963 | 18.417 | 0 | 0 | 49.491 | 33.187 | [5 empty] | 0 | 4.783 | 7 | 5.2755 | 4.9394 | 2.8835 | 2.6087 | 2.3307 | 44.1803
2009-11-03 | 8:11 | 0 | 15.699 | 0 | 4 | 0 | 44.904 | 47.313 | 43.035 | 43.059 | 31.399 | 25.593 | 4.511 | 0 | 0 | 58.381 | 55.132 | 48.963 | 18.465 | 0 | 0 | 49.491 | 33.141 | [5 empty] | 0 | 1.845 | 8 | 5.2828 | 4.9464 | 2.8838 | 2.6087 | 2.3377 | 44.2504
2009-11-03 | 8:12 | 0 | 15.699 | 0 | 4 | 0 | 43.999 | 45.11 | 42.987 | 43.059 | 28.94 | 25.593 | 4.511 | 0 | 0 | 58.404 | 55.109 | 48.986 | 18.465 | 0 | 0 | 49.444 | 33.141 | [5 empty] | 0 | 0.94 | 9 | 5.2828 | 4.9464 | 2.8838 | 2.6087 | 2.3377 | 44.2504
2009-11-03 | 8:13 | 0 | 15.674 | 0 | 4 | 0 | 43.623 | 44.422 | 42.212 | 42.963 | 26.218 | 25.664 | 4.637 | 0 | 0 | 58.361 | 55.109 | 48.963 | 18.465 | 0 | 0 | 49.444 | 33.165 | [5 empty] | 0 | 0.66 | 10 | 5.2461 | 4.9115 | 2.8823 | 2.6087 | 2.3028 | 43.8951
2009-11-03 | 8:14 | 0 | 15.679 | 0 | 4 | 0 | 43.228 | 44.073 | 40.408 | 41.631 | 23.886 | 25.526 | 4.719 | 0 | 0 | 58.365 | 55.16 | 48.944 | 18.495 | 0 | 0 | 49.472 | 33.17 | [5 empty] | 0 | 1.597 | 11 | 5.2222 | 4.8888 | 2.8813 | 2.6087 | 2.2801 | 43.6612
2009-11-03 | 8:15 | 0 | 15.674 | 0 | 4 | 0 | 41.623 | 43.341 | 39.181 | 39.863 | 22.702 | 25.399 | 4.789 | 0 | 0 | 58.361 | 55.085 | 48.94 | 18.442 | 0 | 0 | 49.4 | 33.141 | [5 empty] | 0 | 1.76 | 12 | 5.2018 | 4.8694 | 2.8805 | 2.6087 | 2.2607 | 43.4598
2009-11-03 | 8:16 | 0 | 15.649 | 0 | 4 | 0 | 40.026 | 41.578 | 38.382 | 38.827 | 21.664 | 25.519 | 4.763 | 0 | 0 | 58.315 | 55.109 | 48.849 | 18.442 | 0 | 0 | 49.376 | 33.118 | [5 empty] | 0 | 1.199 | 13 | 5.2094 | 4.8766 | 2.8808 | 2.6087 | 2.2679 | 43.5348
2009-11-03 | 8:17 | 0 | 15.626 | 0 | 4 | 0 | 39.04 | 40.145 | 37.911 | 38.241 | 20.75 | 25.568 | 4.815 | 0 | 0 | 58.292 | 55.085 | 48.802 | 18.442 | 0 | 0 | 49.376 | 33.141 | [5 empty] | 0 | 0.799 | 14 | 5.1943 | 4.8622 | 2.8802 | 2.6087 | 2.2535 | 43.3846
2009-11-03 | 8:18 | 0 | 15.649 | 1 | 4 | 0 | 38.382 | 39.251 | 37.653 | 37.842 | 19.749 | 25.497 | 4.889 | 0 | 0 | 58.249 | 55.041 | 48.781 | 18.417 | 0 | 0 | 49.355 | 33.165 | [5 empty] | 0 | 0.54 | 15 | 5.1727 | 4.8417 | 2.8793 | 2.6087 | 2.233 | 43.1693
2009-11-03 | 8:19 | 0 | 15.669 | 0 | 4 | 0 | 38.023 | 38.636 | 37.225 | 37.555 | 32.475 | 25.419 | 4.985 | 0 | 0 | 58.267 | 55.081 | 48.797 | 18.507 | 0 | 0 | 49.372 | 33.158 | [5 empty] | 0 | 0.468 | 16 | 5.1448 | 4.8152 | 2.8782 | 2.6087 | 2.2065 | 42.8874
2009-11-03 | 8:20 | 0 | 15.692 | 0 | 4 | 0 | 49.668 | 40.796 | 36.708 | 37.107 | 36.825 | 25.394 | 5.034 | 1 | 0 | 58.222 | 55.057 | 48.73 | 18.485 | 0 | 0 | 49.372 | 33.134 | [5 empty] | 0 | 12.561 | 17 | 5.1305 | 4.8016 | 2.8776 | 2.6087 | 2.1929 | 42.7423
2009-11-03 | 8:21 | 1 | 15.692 | 0 | 4 | 0 | 52.557 | 51.113 | 36.285 | 36.615 | 37.717 | 25.345 | 5.059 | 1 | 0 | 58.199 | 55.036 | 48.636 | 18.485 | 0 | 0 | 49.348 | 33.134 | [5 empty] | 15.692 | 15.942 | 18 | 5.1232 | 4.7947 | 2.8773 | 2.6087 | 2.186 | 42.668
2009-11-03 | 8:22 | 0 | 15.669 | 0 | 4 | 0 | 53.223 | 53.017 | 36.026 | 36.237 | 38.141 | 25.249 | 5.085 | 2 | 0 | 58.176 | 55.036 | 48.615 | 18.507 | 0 | 0 | 49.348 | 33.134 | [5 empty] | 0 | 16.986 | 19 | 5.1156 | 4.7875 | 2.877 | 2.6087 | 2.1788 | 42.5904
2009-11-03 | 8:23 | 0 | 15.692 | 0 | 4 | 0 | 53.384 | 53.612 | 36.308 | 36.05 | 38.423 | 25.154 | 5.137 | 1 | 0 | 58.153 | 55.013 | 48.592 | 18.485 | 0 | 0 | 49.325 | 33.158 | [5 empty] | 0 | 17.334 | 20 | 5.1005 | 4.7731 | 2.8764 | 2.6087 | 2.1644 | 42.4347
2009-11-03 | 8:24 | 1 | 15.669 | 0 | 4 | 0 | 53.407 | 53.75 | 37.225 | 36.543 | 38.87 | 25.154 | 5.211 | 2 | 0 | 58.153 | 54.99 | 48.478 | 18.485 | 0 | 0 | 49.325 | 33.182 | [5 empty] | 15.669 | 16.864 | 21 | 5.079 | 4.7526 | 2.8755 | 2.6087 | 2.1439 | 42.2114
2009-11-03 | 8:25 | 0 | 15.669 | 0 | 3 | 1 | 53.293 | 53.75 | 37.906 | 37.435 | 39.762 | 25.176 | 5.162 | 1 | 0 | 58.133 | 55.013 | 48.522 | 18.485 | 0 | 0 | 49.302 | 33.158 | [5 empty] | 0 | 15.858 | 22 | 5.0932 | 4.7662 | 2.8761 | 2.6087 | 2.1575 | 42.3595
2009-11-03 | 8:26 | 0 | 15.669 | 0 | 4 | 0 | 53.545 | 53.797 | 38.87 | 38.212 | 40.303 | 25.129 | 5.162 | 2 | 0 | 58.087 | 54.99 | 48.478 | 18.507 | 1 | 0 | 52.375 | 30.693 | [5 empty] | 0 | 15.333 | 0 | 5.0932 | 4.7662 | 2.8761 | 2.6087 | 2.1575 | 42.3595
2009-11-03 | 8:27 | 0 | 15.669 | 0 | 4 | 0 | 53.844 | 54.002 | 39.762 | 39.176 | 41.667 | 25.154 | 5.186 | 1 | 0 | 58.11 | 54.919 | 48.431 | 18.485 | 1 | 0 | 58.087 | 18.361 | [5 empty] | 0 | 14.668 | 1 | 5.0862 | 4.7595 | 2.9944 | 2.7273 | 2.0322 | 39.9557
2009-11-03 | 8:28 | 1 | 15.669 | 1 | 3 | 0 | 54.691 | 54.415 | 40.561 | 40.093 | 42.63 | 25.176 | 5.186 | 2 | 0 | 58.087 | 54.875 | 47.88 | 18.485 | 0 | 0 | 59.029 | 16.582 | [5 empty] | 15.669 | 14.598 | 2 | 5.0862 | 4.7595 | 2.9944 | 2.7273 | 2.0322 | 39.9557
2009-11-03 | 8:29 | 0 | 15.669 | 0 | 4 | 0 | 55.494 | 55.242 | 40.937 | 40.679 | 43.64 | 25.154 | 5.289 | 1 | 0 | 58.087 | 54.828 | 47.376 | 18.485 | 0 | 0 | 59.207 | 16.78 | [5 empty] | 0 | 14.815 | 3 | 5.0562 | 4.731 | 2.9932 | 2.7273 | 2.0037 | 39.6289
2009-11-03 | 8:30 | 0 | 15.639 | 0 | 4 | 0 | 56.016 | 55.97 | 41.121 | 40.956 | 44.596 | 25.171 | 5.307 | 1 | 0 | 58.037 | 54.777 | 46.844 | 18.477 | 0 | 0 | 59.114 | 17.343 | [5 empty] | 0 | 15.06 | 4 | 5.051 | 4.726 | 2.993 | 2.7273 | 1.9987 | 39.5714
2009-11-03 | 8:31 | 0 | 15.669 | 0 | 3 | 0 | 56.517 | 56.54 | 41.315 | 41.102 | 45.243 | 25.176 | 5.389 | 2 | 0 | 58.064 | 54.782 | 46.596 | 18.485 | 0 | 0 | 59.096 | 18.04 | [5 empty] | 0 | 15.415 | 5 | 5.0271 | 4.7033 | 2.992 | 2.7273 | 1.9761 | 39.3078
2009-11-03 | 8:32 | 1 | 15.692 | 0 | 4 | 0 | 56.606 | 56.944 | 41.384 | 41.219 | 45.726 | 25.274 | 5.389 | 1 | 0 | 58.064 | 54.782 | 46.368 | 18.459 | 0 | 0 | 59.007 | 18.583 | [5 empty] | 15.692 | 15.387 | 6 | 5.0271 | 4.7033 | 2.992 | 2.7273 | 1.9761 | 39.3078
2009-11-03 | 8:33 | 0 | 15.669 | 0 | 4 | 0 | 56.674 | 57.01 | 41.619 | 41.315 | 46.046 | 25.345 | 5.49 | 1 | 0 | 58.064 | 54.782 | 46.137 | 18.485 | 0 | 0 | 58.938 | 19.151 | [5 empty] | 0 | 15.359 | 7 | 4.9977 | 4.6754 | 2.9908 | 2.7273 | 1.9481 | 38.9797
2009-11-03 | 8:34 | 0 | 15.614 | 0 | 3 | 0 | 56.759 | 57.094 | 41.827 | 41.449 | 46.431 | 25.389 | 5.536 | 2 | 0 | 58.06 | 54.733 | 46.018 | 18.454 | 0 | 0 | 58.822 | 19.566 | [5 empty] | 0 | 15.31 | 8 | 4.9843 | 4.6626 | 2.9902 | 2.7273 | 1.9354 | 38.829
2009-11-03 | 8:35 | 0 | 15.669 | 0 | 4 | 0 | 48.27 | 57.055 | 42.09 | 41.714 | 35.603 | 25.441 | 5.49 | 0 | 0 | 58.087 | 54.782 | 45.931 | 18.485 | 0 | 0 | 58.783 | 19.965 | [5 empty] | 0 | 6.556 | 9 | 4.9977 | 4.6754 | 2.9908 | 2.7273 | 1.9481 | 38.9797
2009-11-03 | 8:36 | 0 | 15.692 | 0 | 4 | 0 | 44.157 | 47.742 | 42.396 | 41.949 | 30.936 | 25.345 | 5.541 | 1 | 0 | 58.087 | 54.761 | 45.817 | 18.507 | 0 | 0 | 58.714 | 20.336 | [5 empty] | 0 | 2.208 | 10 | 4.9829 | 4.6613 | 2.9902 | 2.7273 | 1.934 | 38.8126
2009-11-03 | 8:37 | 0 | 15.669 | 0 | 3 | 0 | 43.171 | 44.369 | 42.537 | 42.276 | 28.381 | 25.369 | 5.616 | 0 | 0 | 58.087 | 54.761 | 45.77 | 18.507 | 0 | 0 | 58.603 | 20.696 | [5 empty] | 0 | 0.895 | 11 | 4.961 | 4.6405 | 2.9893 | 2.7273 | 1.9132 | 38.565
2009-11-03 | 8:38 | 0 | 15.669 | 0 | 4 | 0 | 42.889 | 43.571 | 42.255 | 42.372 | 26.863 | 25.345 | 5.667 | 0 | 0 | 58.087 | 54.77 | 45.665 | 18.52 | 0 | 0 | 58.477 | 20.973 | [5 empty] | 0 | 0.517 | 12 | 4.9462 | 4.6264 | 2.9887 | 2.7273 | 1.8991 | 38.3954
2009-11-03 | 8:39 | 0 | 15.644 | 1 | 4 | 0 | 42.7 | 43.286 | 40.655 | 41.853 | 24.886 | 25.394 | 5.667 | 0 | 0 | 58.039 | 54.712 | 45.654 | 18.459 | 0 | 0 | 58.377 | 21.272 | [5 empty] | 0 | 0.847 | 13 | 4.9462 | 4.6264 | 2.9887 | 2.7273 | 1.8991 | 38.3954
2009-11-03 | 8:40 | 0 | 15.644 | 0 | 4 | 0 | 41.946 | 43.028 | 39.057 | 40.042 | 24.141 | 25.416 | 5.693 | 0 | 0 | 58.039 | 54.688 | 45.562 | 18.482 | 0 | 0 | 58.285 | 21.586 | [5 empty] | 0 | 1.904 | 14 | 4.9386 | 4.6192 | 2.9884 | 2.7273 | 1.8919 | 38.3085
2009-11-03 | 8:41 | 0 | 15.619 | 0 | 4 | 0 | 40.207 | 41.97 | 37.952 | 38.61 | 23.393 | 25.394 | 5.667 | 0 | 0 | 57.996 | 54.735 | 45.448 | 18.507 | 0 | 0 | 58.196 | 21.924 | [5 empty] | 0 | 1.597 | 15 | 4.9462 | 4.6264 | 2.9887 | 2.7273 | 1.8991 | 38.3954
2009-11-03 | 8:42 | 0 | 15.588 | 0 | 4 | 0 | 38.794 | 40.155 | 37.335 | 37.734 | 22.449 | 25.291 | 5.688 | 0 | 0 | 57.968 | 54.66 | 45.397 | 18.452 | 0 | 0 | 58.08 | 22.231 | [5 empty] | 0 | 1.06 | 16 | 4.9401 | 4.6206 | 2.9885 | 2.7273 | 1.8933 | 38.3253
2009-11-03 | 8:43 | 0 | 15.619 | 0 | 4 | 0 | 38 | 38.964 | 36.988 | 37.27 | 21.032 | 25.296 | 5.745 | 0 | 0 | 57.973 | 54.665 | 45.31 | 18.482 | 0 | 0 | 57.996 | 22.574 | [5 empty] | 0 | 0.73 | 17 | 4.9235 | 4.6048 | 2.9878 | 2.7273 | 1.8775 | 38.134
2009-11-03 | 8:44 | 0 | 15.619 | 0 | 4 | 0 | 37.483 | 38.165 | 36.471 | 36.964 | 19.47 | 25.32 | 5.719 | 0 | 0 | 57.927 | 54.621 | 45.243 | 18.482 | 0 | 0 | 57.904 | 22.864 | [5 empty] | 0 | 0.519 | 18 | 4.931 | 4.612 | 2.9881 | 2.7273 | 1.8847 | 38.2214
2009-11-03 | 8:45 | 0 | 15.563 | 0 | 4 | 0 | 46.405 | 37.617 | 35.856 | 36.395 | 36.655 | 25.242 | 5.814 | 1 | 0 | 57.877 | 54.593 | 45.121 | 18.429 | 0 | 0 | 57.811 | 23.099 | [5 empty] | 0 | 10.01 | 19 | 4.9034 | 4.5857 | 2.987 | 2.7273 | 1.8584 | 37.9008
2009-11-03 | 8:46 | 1 | 15.644 | 0 | 3 | 0 | 51.227 | 48.291 | 35.321 | 35.861 | 37.411 | 25.127 | 5.871 | 0 | 0 | 57.884 | 54.621 | 45.035 | 18.482 | 0 | 0 | 57.749 | 23.344 | [5 empty] | 15.644 | 15.366 | 20 | 4.8868 | 4.5699 | 2.9863 | 2.7273 | 1.8426 | 37.7066
2009-11-03 | 8:47 | 0 | 15.644 | 0 | 4 | 1 | 52.074 | 51.755 | 34.99 | 35.321 | 37.083 | 25.056 | 5.997 | 2 | 0 | 57.861 | 54.597 | 44.988 | 18.482 | 0 | 0 | 57.681 | 23.562 | [5 empty] | 0 | 16.753 | 21 | 4.8501 | 4.535 | 2.9848 | 2.7273 | 1.8078 | 37.2728
2009-11-03 | 8:48 | 0 | 15.636 | 0 | 4 | 0 | 52.644 | 52.413 | 34.916 | 34.938 | 37.313 | 25.002 | 5.94 | 2 | 0 | 57.834 | 54.569 | 44.916 | 18.452 | 0 | 0 | 57.587 | 23.798 | [5 empty] | 0 | 17.706 | 0 | 4.8667 | 4.5508 | 2.9855 | 2.7273 | 1.8235 | 37.4699
2009-11-03 | 8:49 | 1 | 15.614 | 0 | 4 | 0 | 52.667 | 52.919 | 35.765 | 35.084 | 37.624 | 25.08 | 6.072 | 1 | 0 | 57.838 | 54.597 | 44.853 | 18.482 | 0 | 0 | 57.546 | 24.067 | [5 empty] | 15.614 | 17.583 | 1 | 4.8282 | 4.5143 | 4.5424 | 4.2857 | 0.22856 | 4.7337
2009-11-03 | 8:50 | 0 | 15.614 | 1 | 4 | 0 | 52.597 | 52.964 | 36.725 | 36.019 | 38.346 | 25.026 | 6.067 | 2 | 0 | 57.788 | 54.523 | 44.778 | 18.477 | 0 | 0 | 57.453 | 24.256 | [5 empty] | 0 | 16.578 | 2 | 4.8297 | 4.5157 | 4.5424 | 4.2857 | 0.22994 | 4.761
2009-11-03 | 8:51 | 0 | 15.666 | 0 | 3 | 0 | 52.602 | 52.968 | 37.624 | 36.964 | 38.727 | 25.031 | 6.175 | 2 | 0 | 57.815 | 54.574 | 44.76 | 18.482 | 0 | 0 | 57.434 | 24.452 | [5 empty] | 0 | 15.638 | 3 | 4.7982 | 4.4858 | 4.5411 | 4.2857 | 0.20005 | 4.1691
2009-11-03 | 8:52 | 0 | 15.614 | 0 | 4 | 0 | 52.667 | 52.919 | 38.557 | 37.83 | 39.734 | 25.051 | 6.193 | 1 | 0 | 57.765 | 54.523 | 44.732 | 18.452 | 0 | 0 | 57.341 | 24.592 | [5 empty] | 0 | 14.837 | 4 | 4.793 | 4.4808 | 4.5409 | 4.2857 | 0.19506 | 4.0698
2009-11-03 | 8:53 | 1 | 15.563 | 0 | 4 | 0 | 53.216 | 53.148 | 39.38 | 38.77 | 40.695 | 25.026 | 6.193 | 2 | 0 | 57.765 | 54.523 | 44.708 | 18.477 | 0 | 0 | 57.272 | 24.786 | [5 empty] | 15.563 | 14.446 | 5 | 4.793 | 4.4808 | 4.5409 | 4.2857 | 0.19506 | 4.0698
2009-11-03 | 8:54 | 0 | 15.666 | 0 | 4 | 0 | 53.932 | 53.748 | 39.949 | 39.456 | 41.97 | 25.031 | 6.198 | 1 | 0 | 57.815 | 54.551 | 44.715 | 18.482 | 0 | 0 | 57.254 | 24.96 | [5 empty] | 0 | 14.476 | 6 | 4.7915 | 4.4794 | 4.5409 | 4.2857 | 0.19368 | 4.0421
2009-11-03 | 8:55 | 0 | 15.636 | 0 | 3 | 0 | 54.546 | 54.385 | 40.133 | 39.803 | 42.882 | 24.931 | 6.244 | 1 | 0 | 57.788 | 54.502 | 44.755 | 18.452 | 0 | 0 | 57.206 | 25.146 | [5 empty] | 0 | 14.743 | 7 | 4.7781 | 4.4667 | 4.5403 | 4.2857 | 0.18095 | 3.787
2009-11-03 | 8:56 | 1 | 15.742 | 0 | 4 | 0 | 55.034 | 55.102 | 40.303 | 40.162 | 43.781 | 25.105 | 6.35 | 2 | 0 | 57.904 | 54.574 | 44.853 | 18.583 | 0 | 0 | 57.254 | 25.441 | [5 empty] | 15.742 | 14.872 | 8 | 4.7473 | 4.4373 | 4.5391 | 4.2857 | 0.15161 | 3.1935
2009-11-03 | 8:57 | 0 | 15.692 | 0 | 4 | 0 | 55.172 | 55.447 | 40.255 | 40.349 | 44.391 | 25.176 | 6.453 | 1 | 0 | 57.884 | 54.574 | 44.853 | 18.583 | 0 | 0 | 57.165 | 25.585 | [5 empty] | 0 | 14.823 | 9 | 4.7173 | 4.4088 | 4.5379 | 4.2857 | 0.1231 | 2.6095
2009-11-03 | 8:58 | 0 | 15.742 | 0 | 4 | 0 | 55.424 | 55.606 | 40.349 | 40.325 | 44.944 | 25.176 | 6.479 | 2 | 0 | 57.884 | 54.609 | 44.862 | 18.62 | 0 | 0 | 57.131 | 25.718 | [5 empty] | 0 | 15.099 | 10 | 4.7097 | 4.4016 | 4.5376 | 4.2857 | 0.1159 | 2.4608
2009-11-03 | 8:59 | 0 | 15.729 | 1 | 3 | 0 | 55.526 | 55.846 | 40.432 | 40.313 | 45.369 | 25.237 | 6.515 | 1 | 0 | 57.916 | 54.562 | 44.932 | 18.595 | 0 | 0 | 57.065 | 25.887 | [5 empty] | 0 | 15.213 | 11 | 4.6992 | 4.3916 | 4.5371 | 4.2857 | 0.10593 | 2.2543
2009-11-03 | 9:00 | 1 | 15.704 | 0 | 4 | 0 | 55.732 | 55.984 | 40.502 | 40.408 | 45.689 | 25.237 | 6.592 | 1 | 0 | 57.916 | 54.586 | 44.841 | 18.595 | 0 | 0 | 57.065 | 26.032 | [5 empty] | 15.704 | 15.324 | 12 | 4.6768 | 4.3703 | 4.5362 | 4.2857 | 0.08462 | 1.8094
2009-11-03 | 9:01 | 0 | 15.704 | 0 | 4 | 1 | 48.853 | 56.168 | 40.667 | 40.502 | 36.108 | 25.308 | 6.592 | 1 | 0 | 57.916 | 54.586 | 44.956 | 18.595 | 0 | 0 | 57.065 | 26.152 | [5 empty] | 0 | 8.351 | 13 | 4.6768 | 4.3703 | 4.5362 | 4.2857 | 0.08462 | 1.8094
2009-11-03 | 9:02 | 0 | 15.729 | 0 | 3 | 0 | 43.391 | 48.097 | 40.691 | 40.643 | 31.428 | 25.357 | 6.566 | 1 | 0 | 57.939 | 54.609 | 44.979 | 18.643 | 0 | 0 | 57.11 | 26.296 | [5 empty] | 0 | 2.748 | 0 | 4.6844 | 4.3775 | 4.5365 | 4.2857 | 0.091817 | 1.9601
2009-11-03 | 9:03 | 0 | 15.754 | 0 | 4 | 0 | 41.934 | 43.511 | 40.712 | 40.712 | 27.814 | 25.357 | 6.592 | 0 | 0 | 57.961 | 54.609 | 44.956 | 18.643 | 0 | 0 | 57.019 | 26.416 | [5 empty] | 0 | 1.222 | 1 | 4.6768 | 4.3703 | 2.9778 | 2.7273 | 1.6431 | 35.1321
2009-11-03 | 9:04 | 0 | 15.754 | 0 | 4 | 0 | 41.466 | 42.334 | 40.595 | 40.76 | 26.103 | 25.357 | 6.77 | 0 | 0 | 57.961 | 54.562 | 44.932 | 18.62 | 0 | 0 | 56.93 | 26.537 | [5 empty] | 0 | 0.706 | 2 | 4.625 | 4.3211 | 2.9757 | 2.7273 | 1.5938 | 34.4605
2009-11-03 | 9:05 | 0 | 15.729 | 0 | 4 | 0 | 41.207 | 41.889 | 39.42 | 40.454 | 25.117 | 25.382 | 6.718 | 0 | 0 | 57.939 | 54.539 | 44.956 | 18.595 | 0 | 0 | 56.818 | 26.657 | [5 empty] | 0 | 0.753 | 3 | 4.6401 | 4.3355 | 2.9763 | 2.7273 | 1.6082 | 34.6583
2009-11-03 | 9:06 | 0 | 15.729 | 0 | 3 | 0 | 40.691 | 41.559 | 38.012 | 39.021 | 23.212 | 25.453 | 6.718 | 0 | 0 | 57.916 | 54.539 | 44.886 | 18.62 | 0 | 0 | 56.795 | 26.801 | [5 empty] | 0 | 1.67 | 4 | 4.6401 | 4.3355 | 2.9763 | 2.7273 | 1.6082 | 34.6583
2009-11-03 | 9:07 | 0 | 15.729 | 0 | 4 | 0 | 39.279 | 40.832 | 37.117 | 37.705 | 20.443 | 25.453 | 6.744 | 0 | 0 | 57.893 | 54.518 | 44.909 | 18.62 | 0 | 0 | 56.772 | 26.946 | [5 empty] | 0 | 1.574 | 5 | 4.6325 | 4.3283 | 2.976 | 2.7273 | 1.601 | 34.5596
2009-11-03 | 9:08 | 0 | 15.729 | 0 | 4 | 0 | 38.033 | 39.351 | 36.414 | 36.954 | 20.101 | 25.453 | 6.77 | 0 | 0 | 57.872 | 54.518 | 44.841 | 18.595 | 0 | 0 | 56.75 | 27.066 | [5 empty] | 0 | 1.079 | 6 | 4.625 | 4.3211 | 2.9757 | 2.7273 | 1.5938 | 34.4605
2009-11-03 | 9:09 | 0 | 15.729 | 0 | 4 | 0 | 37.258 | 38.174 | 35.942 | 36.366 | 18.693 | 25.333 | 6.718 | 0 | 0 | 57.85 | 54.518 | 44.771 | 18.643 | 0 | 0 | 56.75 | 27.164 | [5 empty] | 0 | 0.892 | 7 | 4.6401 | 4.3355 | 2.9763 | 2.7273 | 1.6082 | 34.6583
2009-11-03 | 9:10 | 0 | 15.729 | 0 | 3 | 0 | 36.672 | 37.447 | 35.615 | 36.177 | 17.358 | 25.259 | 6.592 | 0 | 0 | 57.85 | 54.495 | 44.771 | 18.62 | 0 | 0 | 56.661 | 27.309 | [5 empty] | 0 | 0.495 | 8 | 4.6768 | 4.3703 | 2.9778 | 2.7273 | 1.6431 | 35.1321
2009-11-03 | 9:11 | 0 | 15.729 | 1 | 4 | 0 | 45.369 | 36.906 | 35.261 | 35.895 | 35.567 | 25.237 | 6.641 | 0 | 0 | 57.804 | 54.471 | 44.725 | 18.595 | 0 | 0 | 56.594 | 27.38 | [5 empty] | 0 | 9.474 | 9 | 4.6625 | 4.3568 | 2.9772 | 2.7273 | 1.6295 | 34.9487
2009-11-03 | 9:12 | 0 | 15.729 | 0 | 4 | 0 | 50.826 | 46.996 | 34.909 | 35.519 | 36.624 | 25.117 | 6.744 | 1 | 0 | 57.781 | 54.448 | 44.657 | 18.595 | 0 | 0 | 56.572 | 27.5 | [5 empty] | 0 | 15.307 | 10 | 4.6325 | 4.3283 | 2.976 | 2.7273 | 1.601 | 34.5596
2009-11-03 | 9:13 | 0 | 15.79 | 0 | 3 | 0 | 52.074 | 51.409 | 34.708 | 35.201 | 36.847 | 25.102 | 6.693 | 2 | 0 | 57.738 | 54.448 | 44.61 | 18.643 | 0 | 0 | 56.549 | 27.574 | [5 empty] | 0 | 16.873 | 11 | 4.6474 | 4.3424 | 2.9766 | 2.7273 | 1.6151 | 34.7529
2009-11-03 | 9:14 | 1 | 15.754 | 0 | 4 | 0 | 52.338 | 52.294 | 34.627 | 34.909 | 36.789 | 25.043 | 6.793 | 2 | 0 | 57.761 | 54.425 | 44.657 | 18.62 | 0 | 0 | 56.572 | 27.694 | [5 empty] | 15.754 | 17.429 | 12 | 4.6183 | 4.3147 | 2.9754 | 2.7273 | 1.5874 | 34.3727
2009-11-03 | 9:15 | 0 | 15.754 | 0 | 3 | 0 | 52.476 | 52.569 | 34.603 | 34.768 | 36.835 | 25.043 | 6.845 | 1 | 0 | 57.738 | 54.425 | 44.543 | 18.595 | 0 | 0 | 56.526 | 27.814 | [5 empty] | 0 | 17.708 | 13 | 4.6031 | 4.3003 | 2.9748 | 2.7273 | 1.573 | 34.173
2009-11-03 | 9:16 | 0 | 15.729 | 0 | 4 | 0 | 52.431 | 52.751 | 34.816 | 34.792 | 37.234 | 25.019 | 6.845 | 1 | 0 | 57.692 | 54.425 | 44.566 | 18.62 | 0 | 0 | 56.572 | 27.885 | [5 empty] | 0 | 17.639 | 14 | 4.6031 | 4.3003 | 2.9748 | 2.7273 | 1.573 | 34.173
2009-11-03 | 9:17 | 1 | 15.79 | 0 | 3 | 0 | 52.394 | 52.761 | 35.225 | 35.012 | 37.622 | 25.029 | 6.855 | 2 | 0 | 57.747 | 54.413 | 44.575 | 18.656 | 0 | 0 | 56.535 | 27.993 | [5 empty] | 15.79 | 17.382 | 15 | 4.6002 | 4.2975 | 2.9747 | 2.7273 | 1.5703 | 34.1345
2009-11-03 | 9:18 | 0 | 15.754 | 0 | 3 | 0 | 52.361 | 52.728 | 35.402 | 35.285 | 38.315 | 24.948 | 6.919 | 2 | 0 | 57.715 | 54.401 | 44.519 | 18.62 | 0 | 0 | 56.526 | 28.03 | [5 empty] | 0 | 17.076 | 16 | 4.5816 | 4.2798 | 2.9739 | 2.7273 | 1.5525 | 33.8867
2009-11-03 | 9:19 | 0 | 15.805 | 0 | 4 | 0 | 52.616 | 52.798 | 35.801 | 35.639 | 38.882 | 25.068 | 7.048 | 1 | 0 | 57.761 | 54.427 | 44.566 | 18.671 | 0 | 0 | 56.572 | 28.128 | [5 empty] | 0 | 16.977 | 17 | 4.544 | 4.2441 | 2.9724 | 2.7273 | 1.5168 | 33.381
2009-11-03 | 9:20 | 0 | 15.772 | 0 | 3 | 0 | 52.882 | 52.975 | 36.218 | 35.935 | 39.672 | 25.036 | 7.015 | 2 | 0 | 57.731 | 54.397 | 44.559 | 18.638 | 0 | 0 | 56.476 | 28.121 | [5 empty] | 0 | 16.947 | 18 | 4.5536 | 4.2532 | 2.9728 | 2.7273 | 1.526 | 33.5112
2009-11-03 | 9:21 | 1 | 15.747 | 1 | 3 | 0 | 52.975 | 53.272 | 36.665 | 36.43 | 40.191 | 25.036 | 7.04 | 1 | 0 | 57.754 | 54.373 | 44.559 | 18.613 | 0 | 0 | 56.476 | 28.265 | [5 empty] | 15.747 | 16.545 | 19 | 4.5464 | 4.2463 | 2.9725 | 2.7273 | 1.5191 | 33.4126
2009-11-03 | 9:22 | 0 | 15.772 | 0 | 4 | 0 | 53.342 | 53.386 | 37.11 | 36.851 | 40.729 | 25.011 | 7.167 | 2 | 0 | 57.731 | 54.373 | 44.582 | 18.613 | 0 | 0 | 56.43 | 28.434 | [5 empty] | 0 | 16.491 | 20 | 4.5094 | 4.2112 | 2.971 | 2.7273 | 1.4839 | 32.9071
2009-11-03 | 9:23 | 0 | 15.83 | 0 | 3 | 1 | 53.785 | 53.785 | 37.33 | 37.213 | 41.301 | 25.092 | 7.174 | 1 | 0 | 57.783 | 54.404 | 44.589 | 18.671 | 0 | 0 | 56.414 | 28.562 | [5 empty] | 0 | 16.572 | 21 | 4.5073 | 4.2092 | 2.9709 | 2.7273 | 1.482 | 32.879
2009-11-03 | 9:24 | 0 | 15.772 | 0 | 4 | 0 | 54.051 | 54.166 | 37.323 | 37.347 | 41.741 | 25.085 | 7.167 | 2 | 0 | 57.754 | 54.373 | 44.582 | 18.638 | 0 | 0 | 56.364 | 28.601 | [5 empty] | 0 | 16.704 | 0 | 4.5094 | 4.2112 | 2.971 | 2.7273 | 1.4839 | 32.9071
2009-11-03 | 9:25 | 1 | 15.83 | 0 | 3 | 0 | 54.448 | 54.471 | 37.423 | 37.447 | 42.099 | 25.188 | 7.252 | 1 | 0 | 57.806 | 54.38 | 44.68 | 18.718 | 0 | 0 | 56.437 | 28.731 | [5 empty] | 15.83 | 17.001 | 1 | 4.4846 | 4.1876 | 2.7427 | 2.5 | 1.6876 | 37.6319
2009-11-03 | 9:26 | 0 | 15.83 | 0 | 3 | 0 | 54.632 | 54.884 | 37.282 | 37.402 | 42.829 | 25.166 | 7.226 | 2 | 0 | 57.761 | 54.404 | 44.613 | 18.693 | 0 | 0 | 56.371 | 28.731 | [5 empty] | 0 | 17.23 | 2 | 4.4922 | 4.1948 | 2.743 | 2.5 | 1.6948 | 37.7287
2009-11-03 | 9:27 | 0 | 15.83 | 0 | 4 | 0 | 54.77 | 55.046 | 37.237 | 37.354 | 42.994 | 25.213 | 7.275 | 1 | 0 | 57.806 | 54.38 | 44.636 | 18.693 | 0 | 0 | 56.325 | 28.802 | [5 empty] | 0 | 17.416 | 3 | 4.4779 | 4.1813 | 2.7425 | 2.5 | 1.6813 | 37.546
2009-11-03 | 9:28 | 0 | 15.83 | 0 | 3 | 0 | 54.975 | 55.183 | 37.141 | 37.282 | 43.3 | 25.188 | 7.301 | 2 | 0 | 57.783 | 54.38 | 44.657 | 18.693 | 0 | 0 | 56.302 | 28.851 | [5 empty] | 0 | 17.693 | 4 | 4.4703 | 4.1741 | 2.7421 | 2.5 | 1.6741 | 37.4486
2009-11-03 | 9:29 | 1 | 15.797 | 0 | 3 | 0 | 55.039 | 55.314 | 37.088 | 37.158 | 43.386 | 25.181 | 7.368 | 1 | 0 | 57.827 | 54.357 | 44.657 | 18.671 | 0 | 0 | 56.259 | 28.876 | [5 empty] | 15.797 | 17.881 | 5 | 4.4508 | 4.1555 | 2.7414 | 2.5 | 1.6555 | 37.1961
2009-11-03 | 9:30 | 0 | 15.822 | 1 | 3 | 0 | 55.083 | 55.452 | 37.04 | 37.134 | 39.32 | 25.181 | 7.471 | 2 | 0 | 57.777 | 54.327 | 44.65 | 18.661 | 0 | 0 | 56.229 | 28.986 | [5 empty] | 0 | 17.949 | 6 | 4.4208 | 4.127 | 2.7401 | 2.5 | 1.627 | 36.8035
2009-11-03 | 9:31 | 0 | 15.83 | 0 | 3 | 0 | 43.862 | 55.046 | 37.024 | 37.095 | 31.115 | 25.308 | 7.53 | 0 | 0 | 57.806 | 54.357 | 44.704 | 18.693 | 0 | 0 | 56.259 | 29.043 | [5 empty] | 0 | 6.767 | 7 | 4.4037 | 4.1107 | 2.7394 | 2.5 | 1.6107 | 36.5763
2009-11-03 | 9:32 | 0 | 15.855 | 0 | 3 | 0 | 39.868 | 44.498 | 37.048 | 37.095 | 26.85 | 25.382 | 7.504 | 0 | 0 | 57.783 | 54.334 | 44.727 | 18.693 | 0 | 0 | 56.259 | 29.067 | [5 empty] | 0 | 2.773 | 8 | 4.4112 | 4.1179 | 2.7398 | 2.5 | 1.6179 | 36.6766
2009-11-03 | 9:33 | 0 | 15.855 | 0 | 4 | 0 | 38.621 | 40.408 | 36.978 | 37.024 | 24.756 | 25.333 | 7.401 | 1 | 0 | 57.783 | 54.357 | 44.727 | 18.718 | 0 | 0 | 56.236 | 29.116 | [5 empty] | 0 | 1.597 | 9 | 4.4412 | 4.1464 | 2.741 | 2.5 | 1.6464 | 37.0709
2009-11-03 | 9:34 | 0 | 15.83 | 0 | 3 | 0 | 38.035 | 39.141 | 36.765 | 36.978 | 23.165 | 25.382 | 7.682 | 0 | 0 | 57.783 | 54.334 | 44.727 | 18.718 | 0 | 0 | 56.191 | 29.163 | [5 empty] | 0 | 1.057 | 10 | 4.3594 | 4.0686 | 2.7377 | 2.5 | 1.5686 | 35.9825
2009-11-03 | 9:35 | 0 | 15.855 | 0 | 3 | 0 | 37.681 | 38.504 | 36.39 | 36.789 | 21.598 | 25.406 | 7.604 | 0 | 0 | 57.806 | 54.334 | 44.704 | 18.718 | 0 | 0 | 56.147 | 29.236 | [5 empty] | 0 | 0.892 | 11 | 4.3821 | 4.0902 | 2.7386 | 2.5 | 1.5902 | 36.2887
2009-11-03 | 9:36 | 0 | 15.908 | 0 | 3 | 0 | 37.406 | 38.134 | 35.761 | 36.442 | 20.084 | 25.507 | 7.735 | 0 | 0 | 57.788 | 54.341 | 44.708 | 18.749 | 0 | 0 | 56.152 | 29.337 | [5 empty] | 0 | 0.964 | 12 | 4.344 | 4.054 | 2.737 | 2.5 | 1.554 | 35.7726
2009-11-03 | 9:37 | 0 | 15.878 | 0 | 4 | 0 | 36.906 | 37.681 | 35.239 | 35.78 | 18.718 | 25.333 | 7.83 | 0 | 0 | 57.761 | 54.289 | 44.704 | 18.718 | 0 | 0 | 56.077 | 29.356 | [5 empty] | 0 | 1.126 | 13 | 4.3163 | 4.0277 | 2.7359 | 2.5 | 1.5277 | 35.3927
2009-11-03 | 9:38 | 0 | 15.878 | 0 | 3 | 0 | 36.249 | 37.165 | 34.768 | 35.285 | 18.273 | 25.382 | 7.78 | 0 | 0 | 57.715 | 54.278 | 44.669 | 18.706 | 0 | 0 | 55.998 | 29.44 | [5 empty] | 0 | 0.964 | 14 | 4.3309 | 4.0415 | 2.7365 | 2.5 | 1.5415 | 35.5933
2009-11-03 | 9:39 | 0 | 15.89 | 0 | 3 | 0 | 35.72 | 36.519 | 34.404 | 34.852 | 17.866 | 25.274 | 7.865 | 0 | 0 | 57.704 | 54.254 | 44.669 | 18.681 | 0 | 0 | 56.042 | 29.489 | [5 empty] | 0 | 0.868 | 15 | 4.3061 | 4.018 | 2.7355 | 2.5 | 1.518 | 35.2515
2009-11-03 | 9:40 | 0 | 15.895 | 0 | 3 | 0 | 35.301 | 36.007 | 34.223 | 34.644 | 31.421 | 25.303 | 7.946 | 0 | 0 | 57.71 | 54.282 | 44.606 | 18.736 | 0 | 0 | 56.093 | 29.567 | [5 empty] | 0 | 0.657 | 16 | 4.2825 | 3.9955 | 2.7345 | 2.5 | 1.4955 | 34.9221
2009-11-03 | 9:41 | 0 | 15.915 | 0 | 3 | 0 | 49.003 | 36.05 | 34.074 | 34.428 | 34.404 | 25.176 | 7.941 | 0 | 0 | 57.615 | 54.187 | 44.554 | 18.706 | 0 | 0 | 56.112 | 29.584 | [5 empty] | 0 | 14.575 | 17 | 4.284 | 3.9969 | 2.7346 | 2.5 | 1.4969 | 34.9425
2009-11-03 | 9:42 | 1 | 15.89 | 1 | 4 | 0 | 51.869 | 48.935 | 33.792 | 34.311 | 35.179 | 25.129 | 7.989 | 2 | 0 | 57.615 | 54.231 | 44.578 | 18.706 | 0 | 0 | 56.156 | 29.609 | [5 empty] | 15.89 | 17.558 | 18 | 4.27 | 3.9836 | 2.734 | 2.5 | 1.4836 | 34.7458
2009-11-03 | 9:43 | 0 | 15.895 | 0 | 3 | 0 | 52.333 | 51.944 | 33.682 | 34.151 | 35.562 | 25.061 | 7.971 | 1 | 0 | 57.619 | 54.236 | 44.582 | 18.736 | 0 | 0 | 56.117 | 29.592 | [5 empty] | 0 | 18.182 | 19 | 4.2752 | 3.9886 | 2.7342 | 2.5 | 1.4886 | 34.8197
2009-11-03 | 9:44 | 0 | 15.92 | 0 | 2 | 0 | 53.526 | 52.424 | 33.634 | 33.94 | 36.361 | 25.014 | 8.069 | 2 | 0 | 57.596 | 54.236 | 44.538 | 18.736 | 0 | 0 | 56.117 | 29.663 | [5 empty] | 0 | 19.586 | 20 | 4.2467 | 3.9615 | 2.7331 | 2.5 | 1.4615 | 34.4149
2009-11-03 | 9:45 | 0 | 15.945 | 0 | 3 | 0 | 49.535 | 53.318 | 33.61 | 33.869 | 26.846 | 25.014 | 8.094 | 1 | 0 | 57.576 | 54.215 | 44.559 | 18.761 | 0 | 0 | 56.093 | 29.734 | [5 empty] | 0 | 15.666 | 21 | 4.2394 | 3.9546 | 2.7328 | 2.5 | 1.4546 | 34.3108
2009-11-03 | 9:46 | 0 | 15.945 | 0 | 2 | 0 | 39.04 | 52.196 | 33.586 | 33.727 | 23.687 | 25.014 | 8.29 | 1 | 0 | 57.553 | 54.191 | 44.559 | 18.711 | 0 | 0 | 56.093 | 29.759 | [5 empty] | 0 | 5.313 | 22 | 4.1824 | 3.9003 | 2.7305 | 2.5 | 1.4003 | 33.4818
2009-11-03 | 9:47 | 0 | 15.92 | 0 | 3 | 1 | 36.1 | 41.107 | 33.421 | 33.704 | 22.074 | 25.038 | 8.29 | 0 | 0 | 57.553 | 54.191 | 44.559 | 18.736 | 0 | 0 | 56.07 | 29.808 | [5 empty] | 0 | 2.396 | 23 | 4.1824 | 3.9003 | 2.7305 | 2.5 | 1.4003 | 33.4818
2009-11-03 | 9:48 | 0 | 15.976 | 0 | 3 | 0 | 35.167 | 37.141 | 33.216 | 33.591 | 21.14 | 25.043 | 8.371 | 0 | 0 | 57.603 | 54.219 | 44.587 | 18.816 | 0 | 0 | 56.098 | 29.886 | [5 empty] | 0 | 1.576 | 0 | 4.1588 | 3.8779 | 2.7295 | 2.5 | 1.3779 | 33.1326
2009-11-03 | 9:49 | 0 | 15.976 | 0 | 2 | 0 | 34.579 | 35.825 | 32.864 | 33.45 | 20.755 | 24.994 | 8.321 | 0 | 0 | 57.557 | 54.149 | 44.519 | 18.766 | 0 | 0 | 56.03 | 29.908 | [5 empty] | 0 | 1.129 | 1 | 4.1733 | 3.8917 | 2.1051 | 1.875 | 2.0167 | 48.3247
2009-11-03 | 9:50 | 0 | 15.945 | 0 | 3 | 0 | 34.151 | 35.115 | 32.577 | 33.163 | 19.923 | 24.94 | 8.341 | 0 | 0 | 57.53 | 54.191 | 44.559 | 18.761 | 0 | 0 | 56.026 | 29.928 | [5 empty] | 0 | 0.988 | 2 | 4.1675 | 3.8862 | 2.1049 | 1.875 | 2.0112 | 48.2594
2009-11-03 | 9:51 | 0 | 15.945 | 0 | 3 | 0 | 33.751 | 34.55 | 32.338 | 32.811 | 19.576 | 24.894 | 8.366 | 0 | 0 | 57.553 | 54.145 | 44.538 | 18.736 | 0 | 0 | 56.026 | 29.977 | [5 empty] | 0 | 0.94 | 3 | 4.1602 | 3.8793 | 2.1046 | 1.875 | 2.0043 | 48.1775
2009-11-03 | 9:52 | 0 | 15.976 | 0 | 3 | 0 | 33.381 | 34.086 | 32.174 | 32.63 | 20.274 | 24.899 | 8.421 | 0 | 0 | 57.58 | 54.126 | 44.496 | 18.741 | 0 | 0 | 56.03 | 30.053 | [5 empty] | 0 | 0.751 | 4 | 4.1442 | 3.8641 | 2.1039 | 1.875 | 1.9891 | 47.9964
2009-11-03 | 9:53 | 0 | 15.92 | 0 | 3 | 0 | 33 | 33.61 | 32.049 | 32.434 | 19.897 | 24.869 | 8.29 | 0 | 0 | 57.507 | 54.077 | 44.496 | 18.766 | 0 | 0 | 56.054 | 30.126 | [5 empty] | 0 | 0.566 | 5 | 4.1824 | 3.9003 | 2.1055 | 1.875 | 2.0253 | 48.4256
2009-11-03 | 9:54 | 0 | 15.951 | 1 | 3 | 0 | 32.816 | 33.287 | 31.958 | 32.414 | 19.113 | 24.899 | 8.446 | 0 | 0 | 57.512 | 54.105 | 44.519 | 18.766 | 0 | 0 | 56.054 | 30.151 | [5 empty] | 0 | 0.402 | 6 | 4.1369 | 3.8571 | 2.1036 | 1.875 | 1.9821 | 47.9135
2009-11-03 | 9:55 | 0 | 15.951 | 0 | 3 | 0 | 40.36 | 33.051 | 31.86 | 32.343 | 32.747 | 24.948 | 8.469 | 0 | 0 | 57.468 | 54.082 | 44.519 | 18.791 | 0 | 0 | 56.007 | 30.173 | [5 empty] | 0 | 8.017 | 7 | 4.1302 | 3.8508 | 2.1034 | 1.875 | 1.9758 | 47.8371
2009-11-03 | 9:56 | 1 | 15.951 | 0 | 3 | 0 | 50.067 | 38.739 | 31.813 | 32.223 | 33.687 | 24.825 | 8.446 | 1 | 0 | 57.423 | 54.058 | 44.427 | 18.766 | 0 | 0 | 56.03 | 30.197 | [5 empty] | 15.951 | 17.844 | 8 | 4.1369 | 3.8571 | 2.1036 | 1.875 | 1.9821 | 47.9135
2009-11-03 | 9:57 | 0 | 15.951 | 0 | 3 | 0 | 51.145 | 49.61 | 31.789 | 32.223 | 33.711 | 24.825 | 8.396 | 2 | 0 | 57.4 | 54.012 | 44.448 | 18.718 | 0 | 0 | 56.03 | 30.222 | [5 empty] | 0 | 18.922 | 9 | 4.1515 | 3.871 | 2.1042 | 1.875 | 1.996 | 48.0789
2009-11-03 | 9:58 | 0 | 15.976 | 0 | 2 | 0 | 51.673 | 51.101 | 31.86 | 32.149 | 34.462 | 24.803 | 8.446 | 1 | 0 | 57.4 | 54.035 | 44.427 | 18.718 | 0 | 0 | 55.963 | 30.2 | [5 empty] | 0 | 19.524 | 10 | 4.1369 | 3.8571 | 2.1036 | 1.875 | 1.9821 | 47.9135
2009-11-03 | 9:59 | 0 | 15.983 | 0 | 3 | 0 | 53.127 | 51.498 | 31.894 | 32.085 | 35.01 | 24.81 | 8.476 | 2 | 0 | 57.409 | 54.021 | 44.458 | 18.751 | 0 | 0 | 55.879 | 30.183 | [5 empty] | 0 | 21.042 | 11 | 4.1282 | 3.8488 | 2.1033 | 1.875 | 1.9738 | 47.8138
2009-11-03 | 10:00 | 0 | 15.925 | 0 | 2 | 0 | 45.964 | 52.707 | 31.862 | 32.078 | 24.705 | 24.754 | 8.371 | 1 | 0 | 57.336 | 53.991 | 44.403 | 18.693 | 0 | 0 | 55.848 | 30.2 | [5 empty] | 0 | 13.886 | 12 | 4.1588 | 3.8779 | 2.1045 | 1.875 | 2.0029 | 48.1611
2009-11-03 | 10:01 | 0 | 15.958 | 0 | 3 | 0 | 36.868 | 50.214 | 31.821 | 32.135 | 21.895 | 24.859 | 8.552 | 0 | 0 | 57.336 | 53.967 | 44.427 | 18.718 | 0 | 0 | 55.825 | 30.2 | [5 empty] | 0 | 4.733 | 13 | 4.1061 | 3.8278 | 2.1024 | 1.875 | 1.9528 | 47.5592
2009-11-03 | 10:02 | 0 | 15.925 | 0 | 2 | 0 | 34.345 | 39.234 | 31.693 | 32.029 | 21.118 | 24.85 | 8.642 | 0 | 0 | 57.313 | 53.991 | 44.403 | 18.766 | 0 | 0 | 55.802 | 30.2 | [5 empty] | 0 | 2.316 | 14 | 4.0798 | 3.8029 | 2.1013 | 1.875 | 1.9279 | 47.2541
2009-11-03 | 10:03 | 0 | 15.958 | 0 | 3 | 0 | 33.507 | 35.481 | 31.507 | 31.894 | 21.365 | 24.835 | 8.7 | 1 | 0 | 57.366 | 53.998 | 44.458 | 18.776 | 0 | 0 | 55.764 | 30.327 | [5 empty] | 0 | 1.613 | 15 | 4.063 | 3.7868 | 2.1006 | 1.875 | 1.9118 | 47.0553
2009-11-03 | 10:04 | 0 | 15.958 | 0 | 2 | 0 | 32.919 | 34.189 | 31.195 | 31.676 | 21.125 | 24.835 | 8.625 | 0 | 0 | 57.386 | 53.953 | 44.458 | 18.751 | 0 | 0 | 55.788 | 30.376 | [5 empty] | 0 | 1.243 | 16 | 4.0848 | 3.8076 | 2.1015 | 1.875 | 1.9326 | 47.312
2009-11-03 | 10:05 | 0 | 15.958 | 1 | 3 | 0 | 32.47 | 33.436 | 30.808 | 31.507 | 21.535 | 24.859 | 8.65 | 0 | 0 | 57.366 | 53.953 | 44.434 | 18.751 | 0 | 0 | 55.764 | 30.423 | [5 empty] | 0 | 0.963 | 17 | 4.0775 | 3.8007 | 2.1012 | 1.875 | 1.9257 | 47.2267
2009-11-03 | 10:06 | 0 | 15.935 | 0 | 3 | 0 | 32.061 | 32.871 | 30.568 | 31.097 | 21.414 | 24.859 | 8.7 | 0 | 0 | 57.366 | 53.93 | 44.434 | 18.751 | 0 | 0 | 55.788 | 30.472 | [5 empty] | 0 | 0.964 | 18 | 4.063 | 3.7868 | 2.1006 | 1.875 | 1.9118 | 47.0553
2009-11-03 | 10:07 | 0 | 15.988 | 0 | 3 | 0 | 31.705 | 32.404 | 30.526 | 30.936 | 20.456 | 24.815 | 8.879 | 0 | 0 | 57.37 | 53.935 | 44.439 | 18.781 | 0 | 0 | 55.839 | 30.526 | [5 empty] | 0 | 0.769 | 19 | 4.0108 | 3.7373 | 2.0985 | 1.875 | 1.8623 | 46.4315
2009-11-03 | 10:08 | 0 | 15.966 | 0 | 3 | 0 | 31.392 | 31.995 | 30.573 | 30.911 | 20.066 | 24.864 | 9.027 | 0 | 0 | 57.348 | 53.935 | 44.417 | 18.756 | 0 | 0 | 55.883 | 30.573 | [5 empty] | 0 | 0.481 | 20 | 3.9677 | 3.6963 | 2.0968 | 1.875 | 1.8213 | 45.9034
2009-11-03 | 10:09 | 0 | 15.91 | 0 | 3 | 0 | 31.195 | 31.605 | 30.521 | 30.953 | 18.628 | 24.737 | 9.07 | 0 | 0 | 57.297 | 53.883 | 44.365 | 18.751 | 0 | 0 | 55.788 | 30.568 | [5 empty] | 0 | 0.242 | 21 | 3.9552 | 3.6844 | 2.0963 | 1.875 | 1.8094 | 45.7478
2009-11-03 | 10:10 | 1 | 15.958 | 0 | 3 | 0 | 42.932 | 31.411 | 30.568 | 30.857 | 32.11 | 24.715 | 9.045 | 0 | 0 | 57.297 | 53.839 | 44.365 | 18.726 | 0 | 0 | 55.764 | 30.617 | [5 empty] | 15.958 | 12.075 | 22 | 3.9625 | 3.6913 | 2.0966 | 1.875 | 1.8163 | 45.8384
2009-11-03 | 10:11 | 0 | 15.988 | 0 | 3 | 0 | 49.418 | 41.102 | 30.646 | 30.96 | 32.453 | 24.744 | 9.15 | 1 | 0 | 57.259 | 53.867 | 44.3 | 18.781 | 0 | 0 | 55.769 | 30.646 | [5 empty] | 0 | 18.458 | 23 | 3.9319 | 3.6623 | 2.0953 | 1.875 | 1.7873 | 45.4557
2009-11-03 | 10:12 | 0 | 16.013 | 0 | 3 | 0 | 50.336 | 49.143 | 30.791 | 31.007 | 32.878 | 24.72 | 9.075 | 2 | 0 | 57.213 | 53.82 | 44.3 | 18.781 | 0 | 0 | 55.792 | 30.671 | [5 empty] | 0 | 19.329 | 24 | 3.9538 | 3.683 | 2.0962 | 1.875 | 1.808 | 45.7296
2009-11-03 | 10:13 | 1 | 16.038 | 0 | 2 | 0 | 50.931 | 50.242 | 30.837 | 31.056 | 33.158 | 24.671 | 9.027 | 1 | 0 | 57.213 | 53.844 | 44.276 | 18.781 | 0 | 0 | 55.839 | 30.646 | [5 empty] | 16.038 | 19.875 | 25 | 3.9677 | 3.6963 | 2.0968 | 1.875 | 1.8213 | 45.9034
2009-11-03 | 10:14 | 0 | 16.044 | 0 | 3 | 0 | 52.014 | 50.844 | 30.891 | 31.061 | 33.634 | 24.676 | 9.253 | 2 | 0 | 57.24 | 53.848 | 44.329 | 18.811 | 0 | 0 | 55.867 | 30.7 | [5 empty] | 0 | 20.953 | 26 | 3.9019 | 3.6338 | 2.0941 | 1.875 | 1.7588 | 45.0744
2009-11-03 | 10:15 | 0 | 16.038 | 1 | 2 | 0 | 53.155 | 51.71 | 30.862 | 31.056 | 34.239 | 24.624 | 9.397 | 2 | 0 | 57.236 | 53.797 | 44.322 | 18.781 | 0 | 0 | 55.746 | 30.717 | [5 empty] | 0 | 22.099 | 27 | 3.86 | 3.5939 | 2.0924 | 1.875 | 1.7189 | 44.5314
2009-11-03 | 10:16 | 0 | 16.038 | 0 | 3 | 0 | 53.498 | 52.95 | 30.766 | 31.007 | 34.546 | 24.646 | 9.248 | 1 | 0 | 57.213 | 53.82 | 44.3 | 18.781 | 0 | 0 | 55.746 | 30.693 | [5 empty] | 0 | 22.491 | 28 | 3.9034 | 3.6352 | 2.0942 | 1.875 | 1.7602 | 45.093
2009-11-03 | 10:17 | 1 | 16.069 | 0 | 2 | 0 | 53.643 | 53.643 | 30.676 | 31.036 | 35.022 | 24.676 | 9.205 | 2 | 0 | 57.24 | 53.825 | 44.329 | 18.811 | 0 | 0 | 55.774 | 30.796 | [5 empty] | 16.069 | 22.607 | 29 | 3.9159 | 3.6471 | 2.0947 | 1.875 | 1.7721 | 45.2528
2009-11-03 | 10:18 | 0 | 16.094 | 0 | 3 | 0 | 45.364 | 53.778 | 30.602 | 30.867 | 25.688 | 24.796 | 9.155 | 1 | 0 | 57.263 | 53.825 | 44.329 | 18.847 | 0 | 0 | 55.741 | 30.783 | [5 empty] | 0 | 14.497 | 30 | 3.9305 | 3.6609 | 2.0953 | 1.875 | 1.7859 | 45.4373
2009-11-03 | 10:19 | 0 | 16.049 | 0 | 2 | 1 | 35.966 | 49.474 | 30.607 | 30.705 | 21.26 | 24.825 | 9.258 | 0 | 0 | 57.247 | 53.785 | 44.334 | 18.791 | 0 | 0 | 55.711 | 30.776 | [5 empty] | 0 | 5.261 | 31 | 3.9005 | 3.6324 | 2.0941 | 1.875 | 1.7574 | 45.0557
2009-11-03 | 10:20 | 0 | 16.104 | 0 | 3 | 0 | 33.34 | 38.181 | 30.614 | 30.636 | 19.759 | 24.83 | 9.339 | 1 | 0 | 57.295 | 53.813 | 44.362 | 18.821 | 0 | 0 | 55.718 | 30.806 | [5 empty] | 0 | 2.704 | 0 | 3.8769 | 3.61 | 2.0931 | 1.875 | 1.735 | 44.7515
2009-11-03 | 10:21 | 0 | 16.104 | 0 | 2 | 0 | 32.323 | 34.421 | 30.565 | 30.636 | 19.118 | 24.83 | 9.412 | 0 | 0 | 57.295 | 53.813 | 44.362 | 18.821 | 0 | 0 | 55.718 | 30.806 | [5 empty] | 0 | 1.687 | 1 | 3.8556 | 3.5898 | 2.0922 | 1.875 | 1.7148 | 44.4742
2009-11-03 | 10:22 | 0 | 16.104 | 0 | 3 | 0 | 31.818 | 33.082 | 30.541 | 30.661 | 18.08 | 24.904 | 9.412 | 0 | 0 | 57.295 | 53.79 | 44.432 | 18.796 | 0 | 0 | 55.762 | 30.83 | [5 empty] | 0 | 1.157 | 2 | 3.8556 | 3.5898 | 2.0922 | 1.875 | 1.7148 | 44.4742
2009-11-03 | 10:23 | 0 | 16.164 | 0 | 3 | 0 | 31.588 | 32.407 | 30.551 | 30.695 | 17.052 | 24.913 | 9.545 | 0 | 0 | 57.306 | 53.823 | 44.396 | 18.832 | 0 | 0 | 55.727 | 30.864 | [5 empty] | 0 | 0.893 | 3 | 3.8169 | 3.5529 | 2.0907 | 1.875 | 1.6779 | 43.961
2009-11-03 | 10:24 | 0 | 16.164 | 0 | 3 | 0 | 31.394 | 31.924 | 30.504 | 30.671 | 17.645 | 24.938 | 9.472 | 0 | 0 | 57.284 | 53.799 | 44.42 | 18.832 | 0 | 0 | 55.727 | 30.84 | [5 empty] | 0 | 0.723 | 4 | 3.8382 | 3.5732 | 2.0915 | 1.875 | 1.6982 | 44.2439
2009-11-03 | 10:25 | 0 | 16.164 | 0 | 3 | 0 | 31.225 | 31.708 | 30.6 | 30.72 | 17.572 | 24.864 | 9.718 | 0 | 0 | 57.306 | 53.799 | 44.348 | 18.857 | 0 | 0 | 55.727 | 30.84 | [5 empty] | 0 | 0.505 | 5 | 3.7665 | 3.5051 | 2.0886 | 1.875 | 1.6301 | 43.2776
2009-11-03 | 10:26 | 0 | 16.139 | 0 | 3 | 0 | 31.178 | 31.468 | 30.624 | 30.864 | 17.004 | 24.864 | 9.816 | 0 | 0 | 57.238 | 53.755 | 44.324 | 18.832 | 0 | 0 | 55.657 | 30.864 | [5 empty] | 0 | 0.314 | 6 | 3.738 | 3.4779 | 2.0875 | 1.875 | 1.6029 | 42.8823
2009-11-03 | 10:27 | 0 | 16.139 | 1 | 3 | 0 | 31.225 | 31.37 | 30.695 | 30.889 | 16.089 | 24.842 | 9.743 | 0 | 0 | 57.215 | 53.731 | 44.348 | 18.806 | 0 | 0 | 55.634 | 30.864 | [5 empty] | 0 | 0.336 | 7 | 3.7592 | 3.4981 | 2.0883 | 1.875 | 1.6231 | 43.1773
2009-11-03 | 10:28 | 0 | 16.139 | 0 | 3 | 0 | 39.741 | 31.394 | 30.815 | 31.009 | 30.166 | 24.744 | 9.472 | 0 | 0 | 57.172 | 53.685 | 44.348 | 18.806 | 0 | 0 | 55.589 | 30.864 | [5 empty] | 0 | 8.732 | 8 | 3.8382 | 3.5732 | 2.0915 | 1.875 | 1.6982 | 44.2439
2009-11-03 | 10:29 | 0 | 16.164 | 0 | 3 | 0 | 48.755 | 38.92 | 30.84 | 31.058 | 31.612 | 24.673 | 9.645 | 1 | 0 | 57.149 | 53.661 | 44.302 | 18.806 | 0 | 0 | 55.613 | 30.864 | [5 empty] | 0 | 17.697 | 9 | 3.7878 | 3.5253 | 2.0895 | 1.875 | 1.6503 | 43.5682
2009-11-03 | 10:30 | 0 | 16.169 | 0 | 3 | 0 | 50.09 | 48.552 | 30.845 | 31.159 | 32.412 | 24.653 | 9.799 | 2 | 0 | 57.131 | 53.689 | 44.283 | 18.837 | 0 | 0 | 55.547 | 30.869 | [5 empty] | 0 | 18.931 | 10 | 3.7429 | 3.4826 | 2.0877 | 1.875 | 1.6076 | 42.9513
2009-11-03 | 10:31 | 1 | 16.194 | 0 | 3 | 0 | 50.548 | 50.044 | 30.845 | 31.11 | 32.363 | 24.678 | 9.799 | 1 | 0 | 57.108 | 53.668 | 44.307 | 18.837 | 0 | 0 | 55.503 | 30.894 | [5 empty] | 16.194 | 19.438 | 11 | 3.7429 | 3.4826 | 2.0877 | 1.875 | 1.6076 | 42.9513
2009-11-03 | 10:32 | 0 | 16.202 | 0 | 3 | 0 | 51.428 | 50.487 | 30.877 | 31.07 | 33.292 | 24.636 | 9.955 | 2 | 0 | 57.115 | 53.675 | 44.291 | 18.869 | 0 | 0 | 55.554 | 30.901 | [5 empty] | 0 | 20.358 | 12 | 3.6975 | 3.4395 | 2.0858 | 1.875 | 1.5645 | 42.3111
2009-11-03 | 10:33 | 0 | 16.202 | 0 | 2 | 0 | 52.345 | 51.243 | 30.757 | 30.997 | 33.995 | 24.565 | 9.904 | 2 | 0 | 57.049 | 53.622 | 44.236 | 18.837 | 0 | 0 | 55.594 | 30.894 | [5 empty] | 0 | 21.348 | 13 | 3.7124 | 3.4536 | 2.0864 | 1.875 | 1.5786 | 42.5221
2009-11-03 | 10:34 | 0 | 16.177 | 0 | 3 | 0 | 52.758 | 52.275 | 30.781 | 30.997 | 34.419 | 24.516 | 10.005 | 1 | 0 | 57.115 | 53.675 | 44.314 | 18.844 | 0 | 0 | 55.601 | 30.901 | [5 empty] | 0 | 21.761 | 14 | 3.6829 | 3.4256 | 2.0852 | 1.875 | 1.5506 | 42.1026
2009-11-03 | 10:35 | 1 | 16.202 | 0 | 3 | 0 | 52.987 | 52.826 | 30.71 | 30.95 | 34.701 | 24.541 | 10.053 | 2 | 0 | 57.138 | 53.652 | 44.338 | 18.869 | 0 | 0 | 55.533 | 30.95 | [5 empty] | 16.202 | 22.037 | 15 | 3.669 | 3.4123 | 2.0847 | 1.875 | 1.5373 | 41.9009
2009-11-03 | 10:36 | 0 | 16.177 | 0 | 2 | 0 | 48.996 | 53.101 | 30.612 | 30.806 | 27.505 | 24.614 | 10.053 | 1 | 0 | 57.115 | 53.652 | 44.338 | 18.869 | 0 | 0 | 55.533 | 30.95 | [5 empty] | 0 | 18.19 | 16 | 3.669 | 3.4123 | 2.0847 | 1.875 | 1.5373 | 41.9009
2009-11-03 | 10:37 | 0 | 16.202 | 1 | 3 | 0 | 37.028 | 51.633 | 30.587 | 30.71 | 23.842 | 24.614 | 10.053 | 1 | 0 | 57.138 | 53.652 | 44.384 | 18.869 | 0 | 0 | 55.578 | 30.95 | [5 empty] | 0 | 6.318 | 17 | 3.669 | 3.4123 | 2.0847 | 1.875 | 1.5373 | 41.9009
2009-11-03 | 10:38 | 0 | 16.152 | 0 | 2 | 0 | 33.55 | 39.473 | 30.587 | 30.685 | 22.324 | 24.59 | 9.929 | 0 | 0 | 57.115 | 53.629 | 44.362 | 18.844 | 0 | 0 | 55.438 | 30.948 | [5 empty] | 0 | 2.865 | 18 | 3.7051 | 3.4467 | 2.0861 | 1.875 | 1.5717 | 42.4189
2009-11-03 | 10:39 | 0 | 16.157 | 0 | 3 | 0 | 32.446 | 34.727 | 30.663 | 30.712 | 19.764 | 24.617 | 9.862 | 0 | 0 | 57.14 | 53.608 | 44.41 | 18.824 | 0 | 0 | 55.419 | 30.977 | [5 empty] | 0 | 1.734 | 19 | 3.7246 | 3.4652 | 2.0869 | 1.875 | 1.5902 | 42.6946
2009-11-03 | 10:40 | 0 | 16.182 | 0 | 3 | 0 | 31.916 | 33.153 | 30.712 | 30.783 | 18.651 | 24.641 | 9.96 | 0 | 0 | 57.14 | 53.584 | 44.386 | 18.799 | 0 | 0 | 55.419 | 30.977 | [5 empty] | 0 | 1.133 | 20 | 3.696 | 3.4381 | 2.0858 | 1.875 | 1.5631 | 42.2904
2009-11-03 | 10:41 | 0 | 16.212 | 0 | 2 | 0 | 31.73 | 32.5 | 30.622 | 30.837 | 17.942 | 24.622 | 9.917 | 0 | 0 | 57.122 | 53.612 | 44.341 | 18.799 | 0 | 0 | 55.419 | 31.002 | [5 empty] | 0 | 0.893 | 21 | 3.7086 | 3.45 | 2.0863 | 1.875 | 1.575 | 42.4685
2009-11-03 | 10:42 | 0 | 16.212 | 0 | 3 | 0 | 31.561 | 32.115 | 30.742 | 30.936 | 17.595 | 24.695 | 10.015 | 0 | 0 | 57.122 | 53.612 | 44.346 | 18.854 | 0 | 0 | 55.447 | 31.031 | [5 empty] | 0 | 0.625 | 22 | 3.68 | 3.4228 | 2.0851 | 1.875 | 1.5478 | 42.0607
2009-11-03 | 10:43 | 0 | 16.207 | 0 | 3 | 0 | 31.436 | 31.87 | 30.808 | 30.882 | 17.517 | 24.641 | 10.083 | 0 | 0 | 57.117 | 53.561 | 44.341 | 18.849 | 0 | 0 | 55.396 | 30.977 | [5 empty] | 0 | 0.554 | 23 | 3.6602 | 3.404 | 2.0843 | 1.875 | 1.529 | 41.774
2009-11-03 | 10:44 | 0 | 16.237 | 0 | 3 | 0 | 31.392 | 31.705 | 30.837 | 31.056 | 17.026 | 24.671 | 9.99 | 0 | 0 | 57.099 | 53.566 | 44.346 | 18.854 | 0 | 0 | 55.356 | 31.007 | [5 empty] | 0 | 0.336 | 24 | 3.6873 | 3.4298 | 2.0854 | 1.875 | 1.5548 | 42.1653
2009-11-03 | 10:45 | 0 | 16.237 | 0 | 3 | 0 | 31.416 | 31.61 | 30.813 | 31.102 | 16.632 | 24.622 | 9.965 | 1 | 0 | 57.053 | 53.542 | 44.298 | 18.829 | 0 | 0 | 55.356 | 31.031 | [5 empty] | 0 | 0.314 | 25 | 3.6946 | 3.4367 | 2.0857 | 1.875 | 1.5617 | 42.2696
2009-11-03 | 10:46 | 0 | 16.237 | 0 | 3 | 0 | 38.117 | 31.561 | 30.886 | 31.102 | 31.078 | 24.526 | 10.015 | 0 | 0 | 57.053 | 53.521 | 44.322 | 18.829 | 0 | 0 | 55.377 | 31.056 | [5 empty] | 0 | 7.015 | 26 | 3.68 | 3.4228 | 2.0851 | 1.875 | 1.5478 | 42.0607
2009-11-03 | 10:47 | 0 | 16.237 | 0 | 3 | 0 | 48.751 | 36.894 | 30.862 | 31.176 | 31.85 | 24.479 | 9.867 | 1 | 0 | 57.033 | 53.498 | 44.322 | 18.854 | 0 | 0 | 55.309 | 31.056 | [5 empty] | 0 | 17.575 | 27 | 3.7231 | 3.4638 | 2.0869 | 1.875 | 1.5888 | 42.6742
2009-11-03 | 10:48 | 1 | 16.217 | 1 | 3 | 0 | 49.901 | 48.298 | 30.867 | 31.276 | 32.24 | 24.46 | 10.02 | 1 | 0 | 56.992 | 53.549 | 44.302 | 18.859 | 0 | 0 | 55.337 | 31.132 | [5 empty] | 16.217 | 18.625 | 28 | 3.6786 | 3.4215 | 2.0851 | 1.875 | 1.5465 | 42.0397
2009-11-03 | 10:49 | 0 | 16.217 | 0 | 3 | 0 | 50.567 | 49.787 | 30.82 | 31.181 | 32.905 | 24.386 | 9.995 | 2 | 0 | 56.946 | 53.456 | 44.25 | 18.854 | 0 | 0 | 55.356 | 31.056 | [5 empty] | 0 | 19.386 | 29 | 3.6859 | 3.4284 | 2.0854 | 1.875 | 1.5534 | 42.1445
2009-11-03 | 10:50 | 0 | 16.217 | 0 | 3 | 0 | 51.92 | 50.315 | 30.916 | 31.107 | 33.775 | 24.411 | 10.02 | 1 | 0 | 56.946 | 53.433 | 44.302 | 18.811 | 0 | 0 | 55.337 | 31.107 | [5 empty] | 0 | 20.813 | 30 | 3.6786 | 3.4215 | 2.0851 | 1.875 | 1.5465 | 42.0397
2009-11-03 | 10:51 | 0 | 16.192 | 0 | 2 | 1 | 47.082 | 51.484 | 30.891 | 31.061 | 25.134 | 24.364 | 10.168 | 2 | 0 | 56.925 | 53.412 | 44.257 | 18.811 | 0 | 0 | 55.361 | 31.132 | [5 empty] | 0 | 16.021 | 31 | 3.6355 | 3.3805 | 2.0833 | 1.875 | 1.5055 | 41.4113
2009-11-03 | 10:52 | 0 | 16.192 | 0 | 2 | 0 | 36.502 | 50.567 | 30.796 | 31.107 | 22.412 | 24.364 | 10.219 | 0 | 0 | 56.925 | 53.456 | 44.257 | 18.811 | 0 | 0 | 55.337 | 31.107 | [5 empty] | 0 | 5.395 | 0 | 3.6206 | 3.3664 | 2.0827 | 1.875 | 1.4914 | 41.1912
2009-11-03 | 10:53 | 0 | 16.225 | 0 | 3 | 0 | 33.594 | 39.093 | 30.658 | 31.043 | 21.096 | 24.396 | 10.226 | 0 | 0 | 56.976 | 53.463 | 44.288 | 18.844 | 0 | 0 | 55.321 | 31.164 | [5 empty] | 0 | 2.551 | 1 | 3.6186 | 3.3644 | 1.6362 | 1.4286 | 1.9359 | 53.498
2009-11-03 | 10:54 | 0 | 16.202 | 0 | 2 | 0 | 32.584 | 34.699 | 30.489 | 30.899 | 19.387 | 24.443 | 10.226 | 0 | 0 | 56.932 | 53.442 | 44.31 | 18.844 | 0 | 0 | 55.344 | 31.164 | [5 empty] | 0 | 1.685 | 2 | 3.6186 | 3.3644 | 1.6362 | 1.4286 | 1.9359 | 53.498
2009-11-03 | 10:55 | 0 | 16.202 | 0 | 3 | 0 | 31.983 | 33.314 | 30.32 | 30.754 | 18.819 | 24.396 | 10.251 | 0 | 0 | 56.932 | 53.442 | 44.288 | 18.869 | 0 | 0 | 55.321 | 31.117 | [5 empty] | 0 | 1.229 | 3 | 3.6113 | 3.3575 | 1.6359 | 1.4286 | 1.929 | 53.4142
2009-11-03 | 10:56 | 0 | 16.202 | 0 | 3 | 0 | 31.573 | 32.536 | 30.055 | 30.563 | 17.263 | 24.418 | 10.201 | 0 | 0 | 56.932 | 53.442 | 44.264 | 18.869 | 0 | 0 | 55.298 | 31.117 | [5 empty] | 0 | 1.01 | 4 | 3.6259 | 3.3714 | 1.6365 | 1.4286 | 1.9428 | 53.5814
2009-11-03 | 10:57 | 0 | 16.235 | 0 | 2 | 0 | 31.294 | 32.063 | 29.822 | 30.33 | 16.209 | 24.403 | 10.259 | 0 | 0 | 56.939 | 53.426 | 44.341 | 18.902 | 0 | 0 | 55.284 | 31.149 | [5 empty] | 0 | 0.964 | 5 | 3.609 | 3.3553 | 1.6358 | 1.4286 | 1.9267 | 53.3873
2009-11-03 | 10:58 | 0 | 16.202 | 0 | 3 | 0 | 30.874 | 31.526 | 29.839 | 30.129 | 16.546 | 24.396 | 10.349 | 0 | 0 | 56.909 | 53.372 | 44.31 | 18.819 | 0 | 0 | 55.232 | 31.068 | [5 empty] | 0 | 0.745 | 6 | 3.5828 | 3.3304 | 1.6348 | 1.4286 | 1.9018 | 53.0825
2009-11-03 | 10:59 | 0 | 16.247 | 0 | 3 | 0 | 30.678 | 31.21 | 30.004 | 30.197 | 15.951 | 24.465 | 10.518 | 1 | 0 | 56.93 | 53.416 | 44.286 | 18.864 | 0 | 0 | 55.251 | 31.088 | [5 empty] | 0 | 0.481 | 7 | 3.5336 | 3.2836 | 1.6328 | 1.4286 | 1.855 | 52.498
2009-11-03 | 11:00 | 0 | 16.247 | 1 | 3 | 0 | 30.558 | 30.921 | 30.004 | 30.269 | 15.682 | 24.391 | 10.518 | 0 | 0 | 56.907 | 53.37 | 44.286 | 18.864 | 0 | 0 | 55.204 | 31.112 | [5 empty] | 0 | 0.289 | 8 | 3.5336 | 3.2836 | 1.6328 | 1.4286 | 1.855 | 52.498
2009-11-03 | 11:01 | 0 | 16.247 | 0 | 3 | 0 | 39.703 | 30.752 | 30.004 | 30.269 | 30.391 | 24.342 | 10.543 | 0 | 0 | 56.884 | 53.346 | 44.286 | 18.864 | 0 | 0 | 55.137 | 31.112 | [5 empty] | 0 | 9.434 | 9 | 3.5263 | 3.2767 | 1.6325 | 1.4286 | 1.8481 | 52.4101
2009-11-03 | 11:02 | 1 | 16.247 | 0 | 3 | 0 | 48.601 | 37.117 | 30.102 | 30.342 | 31.355 | 24.32 | 10.568 | 1 | 0 | 56.841 | 53.346 | 44.214 | 18.889 | 0 | 0 | 55.113 | 31.137 | [5 empty] | 16.247 | 18.259 | 10 | 3.519 | 3.2698 | 1.6322 | 1.4286 | 1.8412 | 52.3219
2009-11-03 | 11:03 | 0 | 16.247 | 0 | 2 | 0 | 49.563 | 47.981 | 30.124 | 30.438 | 31.835 | 24.271 | 10.641 | 1 | 0 | 56.795 | 53.325 | 44.166 | 18.864 | 0 | 0 | 55.137 | 31.137 | [5 empty] | 0 | 19.125 | 11 | 3.4977 | 3.2496 | 1.6313 | 1.4286 | 1.821 | 52.0622
2009-11-03 | 11:04 | 0 | 16.247 | 0 | 3 | 0 | 50.55 | 49.425 | 30.222 | 30.511 | 32.558 | 24.271 | 10.543 | 2 | 0 | 56.795 | 53.325 | 44.19 | 18.864 | 0 | 0 | 55.181 | 31.21 | [5 empty] | 0 | 20.039 | 12 | 3.5263 | 3.2767 | 1.6325 | 1.4286 | 1.8481 | 52.4101
2009-11-03 | 11:05 | 0 | 16.28 | 0 | 3 | 0 | 51.864 | 50.235 | 30.374 | 30.519 | 33.058 | 24.158 | 10.774 | 2 | 0 | 56.825 | 53.332 | 44.197 | 18.897 | 0 | 0 | 55.211 | 31.242 | [5 empty] | 0 | 21.345 | 13 | 3.459 | 3.2128 | 1.6297 | 1.4286 | 1.7842 | 51.5808
2009-11-03 | 11:06 | 0 | 16.28 | 0 | 2 | 0 | 43.446 | 51.451 | 30.445 | 30.543 | 23.629 | 24.207 | 10.92 | 1 | 0 | 56.802 | 53.309 | 44.197 | 18.872 | 0 | 0 | 55.19 | 31.242 | [5 empty] | 0 | 12.903 | 14 | 3.4165 | 3.1723 | 1.628 | 1.4286 | 1.7438 | 51.0398
2009-11-03 | 11:07 | 0 | 16.28 | 0 | 2 | 0 | 35.079 | 48.104 | 30.374 | 30.568 | 19.86 | 24.232 | 10.674 | 0 | 0 | 56.802 | 53.309 | 44.245 | 18.872 | 0 | 0 | 55.12 | 31.242 | [5 empty] | 0 | 4.511 | 15 | 3.4881 | 3.2404 | 1.6309 | 1.4286 | 1.8119 | 51.9437
2009-11-03 | 11:08 | 0 | 16.302 | 0 | 3 | 0 | 32.823 | 37.43 | 30.254 | 30.568 | 18.206 | 24.254 | 10.749 | 0 | 0 | 56.802 | 53.309 | 44.293 | 18.872 | 0 | 0 | 55.006 | 31.217 | [5 empty] | 0 | 2.255 | 16 | 3.4663 | 3.2197 | 1.63 | 1.4286 | 1.7911 | 51.6721
2009-11-03 | 11:09 | 0 | 16.28 | 0 | 2 | 0 | 32.012 | 33.857 | 30.085 | 30.399 | 18.329 | 24.254 | 10.724 | 0 | 0 | 56.825 | 53.286 | 44.293 | 18.872 | 0 | 0 | 55.076 | 31.193 | [5 empty] | 0 | 1.613 | 17 | 3.4736 | 3.2266 | 1.6303 | 1.4286 | 1.798 | 51.763
2009-11-03 | 11:10 | 0 | 16.28 | 1 | 3 | 0 | 31.458 | 32.706 | 29.82 | 30.278 | 17.637 | 24.278 | 10.674 | 0 | 0 | 56.802 | 53.309 | 44.245 | 18.897 | 0 | 0 | 55.076 | 31.217 | [5 empty] | 0 | 1.18 | 18 | 3.4881 | 3.2404 | 1.6309 | 1.4286 | 1.8119 | 51.9437
2009-11-03 | 11:11 | 0 | 16.28 | 0 | 2 | 0 | 31.073 | 32.036 | 29.604 | 30.06 | 17.391 | 24.232 | 10.822 | 0 | 0 | 56.779 | 53.286 | 44.221 | 18.897 | 0 | 0 | 55.053 | 31.168 | [5 empty] | 0 | 1.013 | 19 | 3.445 | 3.1995 | 1.6292 | 1.4286 | 1.7709 | 51.4044
2009-11-03 | 11:12 | 0 | 16.31 | 0 | 3 | 0 | 30.739 | 31.536 | 29.366 | 29.849 | 15.842 | 24.308 | 10.656 | 0 | 0 | 56.807 | 53.314 | 44.25 | 18.902 | 0 | 0 | 55.104 | 31.198 | [5 empty] | 0 | 0.89 | 20 | 3.4934 | 3.2454 | 1.6311 | 1.4286 | 1.8168 | 52.0084
2009-11-03 | 11:13 | 0 | 16.31 | 0 | 3 | 0 | 30.428 | 31.078 | 29.344 | 29.656 | 16.285 | 24.283 | 10.877 | 0 | 0 | 56.786 | 53.269 | 44.226 | 18.877 | 0 | 0 | 55.057 | 31.198 | [5 empty] | 0 | 0.772 | 21 | 3.429 | 3.1842 | 1.6285 | 1.4286 | 1.7557 | 51.2005
2009-11-03 | 11:14 | 0 | 16.31 | 0 | 3 | 0 | 30.139 | 30.717 | 29.44 | 29.609 | 17.15 | 24.212 | 10.902 | 0 | 0 | 56.786 | 53.246 | 44.25 | 18.877 | 0 | 0 | 55.011 | 31.198 | [5 empty] | 0 | 0.53 | 22 | 3.4217 | 3.1773 | 1.6282 | 1.4286 | 1.7488 | 51.1072
2009-11-03 | 11:15 | 0 | 16.285 | 0 | 3 | 0 | 29.994 | 30.354 | 29.391 | 29.729 | 20.983 | 24.237 | 11.076 | 1 | 0 | 56.741 | 53.223 | 44.204 | 18.902 | 0 | 0 | 55.034 | 31.127 | [5 empty] | 0 | 0.265 | 23 | 3.3711 | 3.1292 | 1.6262 | 1.4286 | 1.7006 | 50.4467
2009-11-03 | 11:16 | 1 | 16.285 | 0 | 2 | 0 | 43.006 | 30.185 | 29.415 | 29.729 | 30.813 | 24.139 | 10.975 | 0 | 0 | 56.718 | 53.176 | 44.204 | 18.877 | 0 | 0 | 55.034 | 31.173 | [5 empty] | 16.285 | 13.277 | 24 | 3.4005 | 3.1571 | 1.6274 | 1.4286 | 1.7285 | 50.8325
2009-11-03 | 11:17 | 0 | 16.285 | 0 | 3 | 0 | 48.545 | 40.607 | 29.489 | 29.754 | 31.561 | 24.116 | 11.149 | 1 | 0 | 56.695 | 53.153 | 44.181 | 18.877 | 0 | 0 | 55.011 | 31.173 | [5 empty] | 0 | 18.791 | 25 | 3.3498 | 3.109 | 1.6253 | 1.4286 | 1.6804 | 50.1636
2009-11-03 | 11:18 | 0 | 16.267 | 0 | 3 | 0 | 49.537 | 48.163 | 29.592 | 29.906 | 31.978 | 24.148 | 11.305 | 2 | 0 | 56.702 | 53.183 | 44.14 | 18.909 | 0 | 0 | 55.074 | 31.193 | [5 empty] | 0 | 19.631 | 26 | 3.3044 | 3.0658 | 1.6235 | 1.4286 | 1.6372 | 49.5464
2009-11-03 | 11:19 | 1 | 16.307 | 0 | 3 | 0 | 50.513 | 49.367 | 29.773 | 30.016 | 32.874 | 24.136 | 11.023 | 1 | 0 | 56.693 | 53.15 | 44.176 | 18.925 | 0 | 0 | 55.076 | 31.171 | [5 empty] | 16.307 | 20.497 | 27 | 3.3865 | 3.1438 | 1.6268 | 1.4286 | 1.7153 | 50.65
2009-11-03 | 11:20 | 0 | 16.338 | 0 | 2 | 0 | 51.734 | 50.242 | 29.925 | 30.045 | 33.56 | 24.094 | 11.078 | 2 | 0 | 56.697 | 53.202 | 44.252 | 18.955 | 0 | 0 | 55.127 | 31.225 | [5 empty] | 0 | 21.689 | 28 | 3.3705 | 3.1286 | 1.6262 | 1.4286 | 1.7 | 50.439
2009-11-03 | 11:21 | 0 | 16.307 | 1 | 3 | 0 | 47.189 | 51.316 | 29.991 | 30.136 | 24.764 | 24.065 | 11.023 | 1 | 0 | 56.67 | 53.174 | 44.082 | 18.925 | 0 | 0 | 55.076 | 31.244 | [5 empty] | 0 | 17.053 | 29 | 3.3865 | 3.1438 | 1.6268 | 1.4286 | 1.7153 | 50.65
2009-11-03 | 11:22 | 0 | 16.313 | 0 | 2 | 0 | 35.957 | 50.816 | 29.996 | 30.166 | 21.853 | 24.143 | 10.832 | 1 | 0 | 56.72 | 53.178 | 44.276 | 18.955 | 0 | 0 | 55.104 | 31.274 | [5 empty] | 0 | 5.791 | 30 | 3.4421 | 3.1967 | 1.6291 | 1.4286 | 1.7681 | 51.3675
2009-11-03 | 11:23 | 0 | 16.313 | 0 | 2 | 0 | 32.854 | 39.035 | 29.876 | 30.166 | 21.419 | 24.19 | 10.955 | 0 | 0 | 56.674 | 53.202 | 44.252 | 18.955 | 0 | 0 | 55.081 | 31.274 | [5 empty] | 0 | 2.688 | 31 | 3.4063 | 3.1627 | 1.6276 | 1.4286 | 1.7341 | 50.9081
2009-11-03 | 11:24 | 0 | 16.338 | 0 | 3 | 0 | 31.779 | 34.077 | 29.707 | 30.021 | 20.018 | 24.19 | 11.129 | 0 | 0 | 56.72 | 53.155 | 44.252 | 18.955 | 0 | 0 | 55.081 | 31.274 | [5 empty] | 0 | 1.758 | 32 | 3.3556 | 3.1145 | 1.6255 | 1.4286 | 1.6859 | 50.2415
2009-11-03 | 11:25 | 0 | 16.37 | 0 | 2 | 0 | 31.186 | 32.603 | 29.523 | 29.933 | 18.94 | 24.246 | 11.061 | 0 | 0 | 56.75 | 53.209 | 44.283 | 18.962 | 0 | 0 | 55.111 | 31.33 | [5 empty] | 0 | 1.253 | 33 | 3.3754 | 3.1333 | 1.6264 | 1.4286 | 1.7047 | 50.5044
2009-11-03 | 11:26 | 0 | 16.338 | 0 | 3 | 0 | 30.744 | 31.754 | 29.273 | 29.732 | 17.275 | 24.215 | 10.782 | 0 | 0 | 56.72 | 53.155 | 44.228 | 18.907 | 0 | 0 | 55.036 | 31.32 | [5 empty] | 0 | 1.012 | 34 | 3.4567 | 3.2105 | 1.6296 | 1.4286 | 1.782 | 51.5515
2009-11-03 | 11:27 | 0 | 16.418 | 0 | 3 | 0 | 30.462 | 31.208 | 29.089 | 29.523 | 17.507 | 24.197 | 10.691 | 0 | 0 | 56.75 | 53.162 | 44.283 | 18.962 | 0 | 0 | 55.09 | 31.33 | [5 empty] | 0 | 0.939 | 35 | 3.4832 | 3.2357 | 1.6307 | 1.4286 | 1.8072 | 51.8825
2009-11-03 | 11:28 | 0 | 16.395 | 0 | 3 | 0 | 30.124 | 30.776 | 29.114 | 29.329 | 17.185 | 24.197 | 10.691 | 0 | 0 | 56.727 | 53.139 | 44.214 | 18.94 | 0 | 0 | 55.043 | 31.306 | [5 empty] | 0 | 0.795 | 36 | 3.4832 | 3.2357 | 1.6307 | 1.4286 | 1.8072 | 51.8825
2009-11-03 | 11:29 | 0 | 16.395 | 0 | 3 | 0 | 29.859 | 30.413 | 29.185 | 29.354 | 17.952 | 24.197 | 10.789 | 0 | 0 | 56.704 | 53.118 | 44.236 | 18.915 | 0 | 0 | 55.043 | 31.306 | [5 empty] | 0 | 0.505 | 37 | 3.4546 | 3.2086 | 1.6296 | 1.4286 | 1.78 | 51.5258
2009-11-03 | 11:30 | 0 | 16.345 | 0 | 2 | 0 | 29.714 | 30.102 | 29.28 | 29.474 | 18.691 | 24.102 | 10.641 | 0 | 0 | 56.658 | 53.118 | 44.166 | 18.94 | 0 | 0 | 55.02 | 31.257 | [5 empty] | 0 | 0.24 | 38 | 3.4977 | 3.2496 | 1.6313 | 1.4286 | 1.821 | 52.0622
2009-11-03 | 11:31 | 0 | 16.345 | 0 | 3 | 0 | 38.315 | 29.908 | 29.403 | 29.57 | 30.367 | 24.077 | 10.42 | 0 | 0 | 56.658 | 53.071 | 44.214 | 18.94 | 0 | 0 | 54.973 | 31.281 | [5 empty] | 0 | 8.745 | 39 | 3.5621 | 3.3107 | 1.6339 | 1.4286 | 1.8822 | 52.8389
2009-11-03 | 11:32 | 0 | 16.378 | 0 | 3 | 0 | 47.735 | 36.725 | 29.481 | 29.724 | 31.458 | 24.087 | 10.528 | 2 | 0 | 56.645 | 53.078 | 44.149 | 18.972 | 0 | 0 | 55.004 | 31.289 | [5 empty] | 0 | 18.011 | 40 | 3.5306 | 3.2808 | 1.6326 | 1.4286 | 1.8523 | 52.4629
2009-11-03 | 11:33 | 1 | 16.345 | 1 | 3 | 1 | 49.334 | 47.315 | 29.548 | 29.835 | 31.907 | 24.077 | 10.618 | 1 | 0 | 56.592 | 53.048 | 44.166 | 18.962 | 0 | 0 | 54.929 | 31.208 | [5 empty] | 16.345 | 19.499 | 41 | 3.5044 | 3.2559 | 1.6316 | 1.4286 | 1.8274 | 52.1443
2009-11-03 | 11:34 | 0 | 16.378 | 0 | 3 | 0 | 49.822 | 49.204 | 29.651 | 29.915 | 32.541 | 24.038 | 10.601 | 2 | 0 | 56.599 | 53.078 | 44.173 | 18.972 | 0 | 0 | 54.983 | 31.217 | [5 empty] | 0 | 19.907 | 0 | 3.5094 | 3.2606 | 1.6318 | 1.4286 | 1.8321 | 52.2049
2009-11-03 | 11:35 | 0 | 16.378 | 0 | 3 | 0 | 50.807 | 49.661 | 29.82 | 29.915 | 33.151 | 23.989 | 10.674 | 2 | 0 | 56.576 | 53.055 | 44.173 | 18.922 | 0 | 0 | 54.936 | 31.24 | [5 empty] | 0 | 20.892 | 1 | 3.4881 | 3.2404 | 2.0205 | 1.8182 | 1.4223 | 40.7741
2009-11-03 | 11:36 | 0 | 16.378 | 0 | 2 | 0 | 51.748 | 50.602 | 29.891 | 29.965 | 33.574 | 23.989 | 10.749 | 1 | 0 | 56.576 | 53.055 | 44.197 | 18.947 | 0 | 0 | 54.889 | 31.264 | [5 empty] | 0 | 21.783 | 2 | 3.4663 | 3.2197 | 2.0196 | 1.8182 | 1.4015 | 40.4321
2009-11-03 | 11:37 | 0 | 16.378 | 0 | 3 | 0 | 42.906 | 51.61 | 29.795 | 30.06 | 25.46 | 24.038 | 10.799 | 1 | 0 | 56.576 | 53.055 | 44.149 | 18.947 | 0 | 0 | 54.936 | 31.24 | [5 empty] | 0 | 12.846 | 3 | 3.4517 | 3.2058 | 2.0191 | 1.8182 | 1.3877 | 40.2017
2009-11-03 | 11:38 | 0 | 16.353 | 0 | 2 | 0 | 34.538 | 46.842 | 29.7 | 29.965 | 22.304 | 24.014 | 10.897 | 1 | 0 | 56.576 | 53.01 | 44.221 | 18.922 | 0 | 0 | 54.936 | 31.193 | [5 empty] | 0 | 4.573 | 4 | 3.4232 | 3.1787 | 2.0179 | 1.8182 | 1.3605 | 39.7444
2009-11-03 | 11:39 | 0 | 16.378 | 0 | 3 | 0 | 32.203 | 36.442 | 29.58 | 29.82 | 20.907 | 24.109 | 10.847 | 0 | 0 | 56.599 | 53.031 | 44.197 | 18.947 | 0 | 0 | 54.936 | 31.168 | [5 empty] | 0 | 2.383 | 5 | 3.4378 | 3.1926 | 2.0185 | 1.8182 | 1.3744 | 39.9787
2009-11-03 | 11:40 | 0 | 16.433 | 0 | 2 | 0 | 31.318 | 33.18 | 29.535 | 29.729 | 20.089 | 24.116 | 10.829 | 0 | 0 | 56.649 | 53.038 | 44.274 | 18.952 | 0 | 0 | 54.94 | 31.222 | [5 empty] | 0 | 1.589 | 6 | 3.443 | 3.1975 | 2.0187 | 1.8182 | 1.3794 | 40.0625
2009-11-03 | 11:41 | 0 | 16.433 | 0 | 3 | 0 | 30.764 | 31.946 | 29.366 | 29.631 | 19.669 | 24.139 | 11.051 | 0 | 0 | 56.626 | 53.015 | 44.226 | 18.952 | 0 | 0 | 54.964 | 31.222 | [5 empty] | 0 | 1.133 | 7 | 3.3783 | 3.1361 | 2.0161 | 1.8182 | 1.3179 | 39.0102
2009-11-03 | 11:42 | 0 | 16.458 | 0 | 3 | 0 | 30.403 | 31.247 | 29.175 | 29.486 | 19.025 | 24.139 | 11.124 | 0 | 0 | 56.626 | 53.015 | 44.226 | 18.977 | 0 | 0 | 54.964 | 31.198 | [5 empty] | 0 | 0.917 | 8 | 3.3571 | 3.1159 | 2.0152 | 1.8182 | 1.2977 | 38.6553
2009-11-03 | 11:43 | 0 | 16.458 | 0 | 3 | 0 | 30.114 | 30.764 | 29.101 | 29.366 | 19.445 | 24.163 | 11.026 | 0 | 0 | 56.604 | 52.992 | 44.178 | 18.952 | 0 | 0 | 55.032 | 31.222 | [5 empty] | 0 | 0.748 | 9 | 3.3856 | 3.143 | 2.0164 | 1.8182 | 1.3248 | 39.1307
2009-11-03 | 11:44 | 0 | 16.458 | 1 | 3 | 0 | 29.874 | 30.379 | 29.199 | 29.32 | 18.977 | 24.116 | 11.124 | 0 | 0 | 56.604 | 52.992 | 44.178 | 18.927 | 0 | 0 | 55.011 | 31.222 | [5 empty] | 0 | 0.554 | 10 | 3.3571 | 3.1159 | 2.0152 | 1.8182 | 1.2977 | 38.6553
2009-11-03 | 11:45 | 0 | 16.458 | 0 | 3 | 0 | 29.754 | 30.139 | 29.44 | 29.44 | 18.384 | 24.092 | 11.124 | 0 | 0 | 56.56 | 52.968 | 44.178 | 18.977 | 0 | 0 | 54.94 | 31.222 | [5 empty] | 0 | 0.314 | 11 | 3.3571 | 3.1159 | 2.0152 | 1.8182 | 1.2977 | 38.6553
2009-11-03 | 11:46 | 0 | 16.514 | 0 | 3 | 0 | 29.832 | 29.969 | 29.609 | 29.754 | 17.248 | 24.092 | 11.174 | 0 | 0 | 56.515 | 52.968 | 44.109 | 18.952 | 0 | 0 | 54.964 | 31.222 | [5 empty] | 0 | 0.078 | 12 | 3.3425 | 3.102 | 2.0146 | 1.8182 | 1.2839 | 38.4097
2009-11-03 | 11:47 | 1 | 16.458 | 0 | 3 | 0 | 42.205 | 29.945 | 29.68 | 29.874 | 30.619 | 24.018 | 11.026 | 0 | 0 | 56.537 | 52.924 | 44.157 | 18.952 | 0 | 0 | 54.917 | 31.269 | [5 empty] | 16.458 | 12.331 | 13 | 3.3856 | 3.143 | 2.0164 | 1.8182 | 1.3248 | 39.1307
2009-11-03 | 11:48 | 0 | 16.481 | 0 | 3 | 0 | 47.81 | 40.865 | 29.705 | 29.945 | 31.343 | 23.994 | 11.076 | 2 | 0 | 56.492 | 52.901 | 44.109 | 18.952 | 0 | 0 | 54.94 | 31.269 | [5 empty] | 0 | 17.865 | 14 | 3.3711 | 3.1292 | 2.0158 | 1.8182 | 1.311 | 38.8892
2009-11-03 | 11:49 | 0 | 16.458 | 0 | 3 | 0 | 48.886 | 47.535 | 29.729 | 29.994 | 32.066 | 23.972 | 11.249 | 1 | 0 | 56.469 | 52.877 | 44.085 | 18.952 | 0 | 0 | 54.917 | 31.247 | [5 empty] | 0 | 18.892 | 15 | 3.3207 | 3.0813 | 2.0137 | 1.8182 | 1.2631 | 38.0371
2009-11-03 | 11:50 | 1 | 16.441 | 0 | 3 | 0 | 49.558 | 48.802 | 29.736 | 30.001 | 32.434 | 24.004 | 11.38 | 2 | 0 | 56.499 | 52.884 | 44.14 | 18.985 | 0 | 0 | 54.947 | 31.279 | [5 empty] | 16.441 | 19.557 | 16 | 3.2825 | 3.045 | 2.0122 | 1.8182 | 1.2268 | 37.3745
2009-11-03 | 11:51 | 0 | 16.491 | 0 | 3 | 0 | 50.683 | 49.33 | 29.832 | 30.001 | 33.306 | 24.026 | 11.257 | 2 | 0 | 56.478 | 52.884 | 44.116 | 18.985 | 0 | 0 | 54.947 | 31.279 | [5 empty] | 0 | 20.682 | 17 | 3.3184 | 3.0791 | 2.0136 | 1.8182 | 1.2609 | 37.9971
2009-11-03 | 11:52 | 0 | 16.524 | 0 | 2 | 0 | 51.493 | 50.529 | 29.864 | 30.033 | 33.641 | 24.058 | 11.463 | 1 | 0 | 56.508 | 52.915 | 44.171 | 19.018 | 0 | 0 | 54.954 | 31.311 | [5 empty] | 0 | 21.46 | 18 | 3.2584 | 3.022 | 2.0112 | 1.8182 | 1.2039 | 36.9466
2009-11-03 | 11:53 | 0 | 16.466 | 0 | 3 | 0 | 42.047 | 51.416 | 29.712 | 30.026 | 23.231 | 24.17 | 11.207 | 1 | 0 | 56.432 | 52.884 | 44.14 | 19.01 | 0 | 0 | 54.924 | 31.254 | [5 empty] | 0 | 12.021 | 19 | 3.3329 | 3.0929 | 2.0142 | 1.8182 | 1.2747 | 38.2463
2009-11-03 | 11:54 | 0 | 16.524 | 1 | 2 | 0 | 34.347 | 45.943 | 29.641 | 29.906 | 22.341 | 24.244 | 11.453 | 0 | 0 | 56.478 | 52.861 | 44.164 | 18.985 | 0 | 0 | 54.924 | 31.23 | [5 empty] | 0 | 4.441 | 20 | 3.2613 | 3.0248 | 2.0113 | 1.8182 | 1.2066 | 36.9985
2009-11-03 | 11:55 | 0 | 16.546 | 0 | 3 | 0 | 32.176 | 36.134 | 29.599 | 29.768 | 21.336 | 24.202 | 11.659 | 1 | 0 | 56.508 | 52.891 | 44.219 | 18.992 | 0 | 0 | 54.933 | 31.286 | [5 empty] | 0 | 2.408 | 21 | 3.2013 | 2.9678 | 2.0089 | 1.8182 | 1.1496 | 35.9106
2009-11-03 | 11:56 | 0 | 16.524 | 0 | 2 | 0 | 31.311 | 33.125 | 29.55 | 29.695 | 20.056 | 24.276 | 11.634 | 0 | 0 | 56.508 | 52.891 | 44.171 | 19.018 | 0 | 0 | 54.933 | 31.333 | [5 empty] | 0 | 1.616 | 22 | 3.2086 | 2.9747 | 2.0092 | 1.8182 | 1.1565 | 36.0448
2009-11-03 | 11:57 | 0 | 16.571 | 0 | 3 | 0 | 30.803 | 31.985 | 29.43 | 29.695 | 19.387 | 24.276 | 11.586 | 0 | 0 | 56.508 | 52.891 | 44.195 | 19.018 | 0 | 0 | 54.887 | 31.382 | [5 empty] | 0 | 1.108 | 23 | 3.2226 | 2.988 | 2.0098 | 1.8182 | 1.1698 | 36.3008
2009-11-03 | 11:58 | 0 | 16.546 | 0 | 2 | 0 | 30.492 | 31.357 | 29.31 | 29.648 | 18.102 | 24.276 | 11.486 | 0 | 0 | 56.508 | 52.868 | 44.195 | 19.043 | 0 | 0 | 54.887 | 31.382 | [5 empty] | 0 | 0.844 | 24 | 3.2517 | 3.0157 | 2.0109 | 1.8182 | 1.1975 | 36.8269
2009-11-03 | 11:59 | 0 | 16.561 | 0 | 3 | 0 | 30.313 | 30.891 | 29.133 | 29.518 | 18.736 | 24.315 | 11.551 | 0 | 0 | 56.499 | 52.861 | 44.161 | 19.033 | 0 | 0 | 54.854 | 31.347 | [5 empty] | 0 | 0.795 | 25 | 3.2327 | 2.9977 | 2.0102 | 1.8182 | 1.1795 | 36.486
2009-11-03 | 12:00 | 0 | 16.587 | 0 | 3 | 0 | 30.097 | 30.602 | 29.3 | 29.374 | 17.748 | 24.291 | 11.551 | 0 | 0 | 56.499 | 52.838 | 44.137 | 19.033 | 0 | 0 | 54.81 | 31.325 | [5 empty] | 0 | 0.723 | 26 | 3.2327 | 2.9977 | 2.0102 | 1.8182 | 1.1795 | 36.486
2009-11-03 | 12:01 | 0 | 16.587 | 0 | 2 | 0 | 29.903 | 30.337 | 29.494 | 29.494 | 16.959 | 24.242 | 11.478 | 0 | 0 | 56.476 | 52.814 | 44.137 | 19.033 | 0 | 0 | 54.833 | 31.301 | [5 empty] | 0 | 0.409 | 27 | 3.254 | 3.0179 | 2.011 | 1.8182 | 1.1997 | 36.8686
2009-11-03 | 12:02 | 0 | 16.592 | 0 | 3 | 0 | 29.884 | 30.148 | 29.594 | 29.788 | 21.714 | 24.242 | 11.403 | 0 | 0 | 56.43 | 52.791 | 44.137 | 19.058 | 0 | 0 | 54.763 | 31.276 | [5 empty] | 0 | 0.096 | 28 | 3.2758 | 3.0386 | 2.0119 | 1.8182 | 1.2205 | 37.2566
2009-11-03 | 12:03 | 0 | 16.587 | 0 | 3 | 0 | 43.056 | 29.999 | 29.589 | 29.854 | 30.651 | 24.17 | 11.501 | 0 | 0 | 56.387 | 52.744 | 44.137 | 19.058 | 0 | 0 | 54.649 | 31.301 | [5 empty] | 0 | 13.202 | 29 | 3.2473 | 3.0115 | 2.0108 | 1.8182 | 1.1933 | 36.7486
2009-11-03 | 12:04 | 1 | 16.592 | 0 | 2 | 0 | 48.737 | 38.949 | 29.572 | 29.982 | 31.401 | 24.175 | 11.581 | 1 | 0 | 56.391 | 52.796 | 44.142 | 19.113 | 0 | 0 | 54.607 | 31.355 | [5 empty] | 16.592 | 18.755 | 30 | 3.224 | 2.9894 | 2.0098 | 1.8182 | 1.1712 | 36.3273
2009-11-03 | 12:05 | 0 | 16.592 | 1 | 3 | 0 | 50.158 | 47.889 | 29.619 | 29.957 | 31.98 | 24.175 | 11.556 | 2 | 0 | 56.391 | 52.751 | 44.097 | 19.088 | 0 | 0 | 54.607 | 31.306 | [5 empty] | 0 | 20.201 | 31 | 3.2313 | 2.9963 | 2.0101 | 1.8182 | 1.1781 | 36.4596
2009-11-03 | 12:06 | 0 | 16.592 | 0 | 2 | 1 | 50.023 | 49.654 | 29.523 | 29.908 | 25.524 | 24.151 | 11.483 | 1 | 0 | 56.369 | 52.751 | 44.097 | 19.113 | 0 | 0 | 54.562 | 31.33 | [5 empty] | 0 | 20.115 | 32 | 3.2526 | 3.0165 | 2.011 | 1.8182 | 1.1983 | 36.8426
2009-11-03 | 12:07 | 0 | 16.569 | 0 | 3 | 0 | 37.162 | 50.665 | 29.572 | 29.812 | 23.212 | 24.151 | 11.581 | 1 | 0 | 56.323 | 52.728 | 44.073 | 19.136 | 0 | 0 | 54.539 | 31.306 | [5 empty] | 0 | 7.35 | 0 | 3.224 | 2.9894 | 2.0098 | 1.8182 | 1.1712 | 36.3273
2009-11-03 | 12:08 | 0 | 16.592 | 0 | 2 | 0 | 32.864 | 41.511 | 29.594 | 29.739 | 19.729 | 24.151 | 11.433 | 0 | 0 | 56.3 | 52.728 | 44.121 | 19.088 | 0 | 0 | 54.516 | 31.377 | [5 empty] | 0 | 3.125 | 1 | 3.2671 | 3.0303 | 1.3255 | 1.1321 | 1.8983 | 58.1024
2009-11-03 | 12:09 | 0 | 16.602 | 0 | 2 | 0 | 31.507 | 34.586 | 29.506 | 29.795 | 20.617 | 24.232 | 11.415 | 0 | 0 | 56.353 | 52.782 | 44.104 | 19.146 | 0 | 0 | 54.593 | 31.409 | [5 empty] | 0 | 1.712 | 2 | 3.2724 | 3.0353 | 1.3257 | 1.1321 | 1.9033 | 58.1616
2009-11-03 | 12:10 | 0 | 16.569 | 0 | 3 | 0 | 30.872 | 32.39 | 29.258 | 29.692 | 18.897 | 24.183 | 11.541 | 0 | 0 | 56.375 | 52.735 | 44.173 | 19.121 | 0 | 0 | 54.569 | 31.409 | [5 empty] | 0 | 1.18 | 3 | 3.2357 | 3.0005 | 1.3242 | 1.1321 | 1.8684 | 57.7433
2009-11-03 | 12:11 | 0 | 16.624 | 0 | 2 | 0 | 30.59 | 31.531 | 29.17 | 29.58 | 20.762 | 24.158 | 11.614 | 0 | 0 | 56.33 | 52.735 | 44.152 | 19.146 | 0 | 0 | 54.569 | 31.338 | [5 empty] | 0 | 1.01 | 4 | 3.2144 | 2.9802 | 1.3233 | 1.1321 | 1.8482 | 57.4965
2009-11-03 | 12:12 | 0 | 16.624 | 0 | 2 | 0 | 30.278 | 31.024 | 29.001 | 29.435 | 20.907 | 24.183 | 11.664 | 0 | 0 | 56.33 | 52.712 | 44.128 | 19.146 | 0 | 0 | 54.546 | 31.313 | [5 empty] | 0 | 0.843 | 5 | 3.1998 | 2.9664 | 1.3227 | 1.1321 | 1.8343 | 57.3256
2009-11-03 | 12:13 | 0 | 16.649 | 0 | 3 | 0 | 30.036 | 30.639 | 28.952 | 29.29 | 21.051 | 24.207 | 11.712 | 0 | 0 | 56.33 | 52.688 | 44.08 | 19.146 | 0 | 0 | 54.569 | 31.338 | [5 empty] | 0 | 0.746 | 6 | 3.1859 | 2.9531 | 1.3222 | 1.1321 | 1.821 | 57.1601
2009-11-03 | 12:14 | 0 | 16.657 | 0 | 2 | 0 | 29.781 | 30.31 | 29.033 | 29.226 | 19.769 | 24.143 | 11.77 | 0 | 0 | 56.339 | 52.698 | 44.135 | 19.153 | 0 | 0 | 54.53 | 31.419 | [5 empty] | 0 | 0.555 | 7 | 3.169 | 2.9371 | 1.3215 | 1.1321 | 1.805 | 56.9581
2009-11-03 | 12:15 | 0 | 16.657 | 0 | 3 | 0 | 29.683 | 30.068 | 29.249 | 29.322 | 18.213 | 24.143 | 11.893 | 0 | 0 | 56.316 | 52.674 | 44.135 | 19.153 | 0 | 0 | 54.485 | 31.37 | [5 empty] | 0 | 0.361 | 8 | 3.1332 | 2.903 | 1.32 | 1.1321 | 1.7709 | 56.5226
2009-11-03 | 12:16 | 0 | 16.69 | 0 | 2 | 0 | 29.714 | 29.884 | 29.354 | 29.545 | 29.065 | 24.175 | 11.878 | 1 | 0 | 56.277 | 52.658 | 44.118 | 19.161 | 0 | 0 | 54.516 | 31.377 | [5 empty] | 0 | 0.169 | 9 | 3.1375 | 2.9072 | 1.3202 | 1.1321 | 1.7751 | 56.5762
2009-11-03 | 12:17 | 0 | 16.657 | 1 | 3 | 0 | 46.643 | 29.827 | 29.249 | 29.562 | 26.022 | 24.094 | 11.77 | 0 | 0 | 56.248 | 52.627 | 44.042 | 19.153 | 0 | 0 | 54.509 | 31.345 | [5 empty] | 0 | 17.081 | 10 | 3.169 | 2.9371 | 1.3215 | 1.1321 | 1.805 | 56.9581
2009-11-03 | 12:18 | 0 | 16.609 | 0 | 2 | 0 | 36.122 | 42.279 | 29.104 | 29.587 | 21.998 | 24.07 | 11.679 | 0 | 0 | 56.234 | 52.634 | 44.049 | 19.186 | 0 | 0 | 54.539 | 31.355 | [5 empty] | 0 | 6.535 | 11 | 3.1955 | 2.9623 | 1.3226 | 1.1321 | 1.8302 | 57.274
2009-11-03 | 12:19 | 0 | 16.695 | 0 | 2 | 0 | 31.838 | 39.234 | 29.19 | 29.526 | 21.601 | 24.058 | 11.707 | 1 | 0 | 56.238 | 52.639 | 44.075 | 19.214 | 0 | 0 | 54.52 | 31.404 | [5 empty] | 0 | 2.312 | 12 | 3.1873 | 2.9545 | 1.3222 | 1.1321 | 1.8224 | 57.1774
2009-11-03 | 12:20 | 0 | 16.67 | 0 | 3 | 0 | 30.634 | 32.984 | 29.067 | 29.405 | 23.263 | 24.033 | 11.682 | 0 | 0 | 56.238 | 52.616 | 44.075 | 19.214 | 0 | 0 | 54.544 | 31.404 | [5 empty] | 0 | 1.229 | 13 | 3.1946 | 2.9614 | 1.3225 | 1.1321 | 1.8293 | 57.2637
2009-11-03 | 12:21 | 0 | 16.677 | 0 | 2 | 0 | 30.232 | 31.195 | 29.052 | 29.342 | 21.294 | 24.065 | 11.541 | 0 | 0 | 56.245 | 52.646 | 44.154 | 19.246 | 0 | 0 | 54.595 | 31.46 | [5 empty] | 0 | 0.89 | 14 | 3.2357 | 3.0005 | 1.3242 | 1.1321 | 1.8684 | 57.7433
2009-11-03 | 12:22 | 0 | 16.702 | 0 | 2 | 0 | 29.918 | 30.595 | 28.908 | 29.222 | 21.125 | 24.04 | 11.616 | 0 | 0 | 56.2 | 52.623 | 44.13 | 19.246 | 0 | 0 | 54.574 | 31.436 | [5 empty] | 0 | 0.696 | 15 | 3.2138 | 2.9797 | 1.3233 | 1.1321 | 1.8476 | 57.4897
2009-11-03 | 12:23 | 0 | 16.644 | 0 | 2 | 0 | 29.695 | 30.2 | 28.636 | 29.236 | 21.407 | 24.058 | 11.707 | 0 | 0 | 56.147 | 52.616 | 44.075 | 19.239 | 0 | 0 | 54.565 | 31.428 | [5 empty] | 0 | 0.459 | 16 | 3.1873 | 2.9545 | 1.3222 | 1.1321 | 1.8224 | 57.1774
2009-11-03 | 12:24 | 0 | 16.677 | 0 | 3 | 0 | 29.582 | 29.918 | 28.523 | 29.052 | 21.873 | 24.016 | 11.863 | 0 | 0 | 56.177 | 52.578 | 44.085 | 19.246 | 0 | 0 | 54.481 | 31.436 | [5 empty] | 0 | 0.53 | 17 | 3.1419 | 2.9113 | 1.3204 | 1.1321 | 1.7792 | 56.6297
2009-11-03 | 12:25 | 0 | 16.652 | 0 | 2 | 0 | 29.388 | 29.751 | 28.449 | 28.812 | 21.873 | 23.969 | 11.812 | 0 | 0 | 56.156 | 52.578 | 44.061 | 19.271 | 0 | 0 | 54.481 | 31.46 | [5 empty] | 0 | 0.576 | 18 | 3.1567 | 2.9254 | 1.321 | 1.1321 | 1.7934 | 56.8105
2009-11-03 | 12:26 | 0 | 16.707 | 0 | 2 | 0 | 29.153 | 29.636 | 28.528 | 28.864 | 21.108 | 23.974 | 11.943 | 0 | 0 | 56.138 | 52.56 | 44.042 | 19.277 | 0 | 0 | 54.555 | 31.49 | [5 empty] | 0 | 0.289 | 19 | 3.1186 | 2.8892 | 1.3194 | 1.1321 | 1.7571 | 56.3427
2009-11-03 | 12:27 | 0 | 16.682 | 0 | 3 | 0 | 29.033 | 29.347 | 28.574 | 28.842 | 27.299 | 23.879 | 11.893 | 0 | 0 | 56.114 | 52.536 | 44.066 | 19.251 | 0 | 0 | 54.532 | 31.465 | [5 empty] | 0 | 0.191 | 20 | 3.1332 | 2.903 | 1.32 | 1.1321 | 1.7709 | 56.5226
2009-11-03 | 12:28 | 1 | 16.682 | 0 | 2 | 0 | 45.429 | 29.153 | 28.528 | 28.888 | 28.309 | 23.805 | 11.991 | 0 | 0 | 56.114 | 52.515 | 44.018 | 19.251 | 0 | 0 | 54.555 | 31.514 | [5 empty] | 16.682 | 16.541 | 21 | 3.1046 | 2.8759 | 1.3189 | 1.1321 | 1.7438 | 56.1684
2009-11-03 | 12:29 | 0 | 16.707 | 1 | 2 | 0 | 37.038 | 38.401 | 28.454 | 28.842 | 20.794 | 23.83 | 12.066 | 1 | 0 | 56.091 | 52.515 | 44.018 | 19.277 | 0 | 0 | 54.532 | 31.465 | [5 empty] | 0 | 8.196 | 22 | 3.0828 | 2.8551 | 1.318 | 1.1321 | 1.7231 | 55.8929
2009-11-03 | 12:30 | 0 | 16.74 | 0 | 3 | 0 | 31.475 | 40.643 | 28.415 | 28.775 | 20.124 | 23.788 | 12.124 | 0 | 0 | 56.121 | 52.522 | 44.073 | 19.284 | 0 | 0 | 54.562 | 31.475 | [5 empty] | 0 | 2.7 | 23 | 3.0659 | 2.8391 | 1.3173 | 1.1321 | 1.707 | 55.6772
2009-11-03 | 12:31 | 0 | 16.69 | 0 | 2 | 0 | 29.979 | 33.003 | 28.341 | 28.704 | 20.85 | 23.766 | 12.049 | 0 | 0 | 56.054 | 52.522 | 44.049 | 19.284 | 0 | 0 | 54.586 | 31.426 | [5 empty] | 0 | 1.275 | 24 | 3.0877 | 2.8598 | 1.3182 | 1.1321 | 1.7278 | 55.9557
2009-11-03 | 12:32 | 0 | 16.755 | 0 | 2 | 0 | 29.467 | 30.671 | 28.334 | 28.67 | 20.36 | 23.83 | 12.19 | 0 | 0 | 56.068 | 52.536 | 44.042 | 19.299 | 0 | 0 | 54.6 | 31.465 | [5 empty] | 0 | 0.797 | 25 | 3.0467 | 2.8208 | 1.3165 | 1.1321 | 1.6887 | 55.4288
2009-11-03 | 12:33 | 0 | 16.755 | 0 | 2 | 0 | 29.177 | 29.901 | 28.165 | 28.599 | 20.696 | 23.732 | 12.139 | 0 | 0 | 56.044 | 52.513 | 44.042 | 19.324 | 0 | 0 | 54.6 | 31.419 | [5 empty] | 0 | 0.578 | 26 | 3.0615 | 2.8349 | 1.3171 | 1.1321 | 1.7028 | 55.621
2009-11-03 | 12:34 | 0 | 16.785 | 0 | 2 | 0 | 28.989 | 29.518 | 27.954 | 28.533 | 19.453 | 23.736 | 12.267 | 0 | 0 | 56.049 | 52.497 | 43.999 | 19.304 | 0 | 0 | 54.537 | 31.423 | [5 empty] | 0 | 0.456 | 27 | 3.0242 | 2.7995 | 1.3156 | 1.1321 | 1.6674 | 55.135
2009-11-03 | 12:35 | 0 | 16.785 | 0 | 3 | 0 | 28.844 | 29.231 | 27.76 | 28.29 | 20.581 | 23.665 | 12.169 | 0 | 0 | 56.028 | 52.427 | 43.999 | 19.282 | 0 | 0 | 54.469 | 31.399 | [5 empty] | 0 | 0.554 | 28 | 3.0528 | 2.8266 | 1.3168 | 1.1321 | 1.6945 | 55.5081
2009-11-03 | 12:36 | 0 | 16.76 | 0 | 2 | 0 | 28.604 | 29.013 | 27.714 | 28.099 | 19.231 | 23.641 | 12.119 | 0 | 0 | 55.981 | 52.427 | 43.953 | 19.304 | 0 | 0 | 54.469 | 31.374 | [5 empty] | 0 | 0.505 | 29 | 3.0673 | 2.8405 | 1.3174 | 1.1321 | 1.7084 | 55.6959
2009-11-03 | 12:37 | 0 | 16.79 | 0 | 2 | 0 | 28.417 | 28.851 | 27.79 | 27.983 | 18.965 | 23.624 | 12.273 | 0 | 0 | 56.009 | 52.387 | 44.003 | 19.287 | 0 | 0 | 54.45 | 31.404 | [5 empty] | 0 | 0.434 | 30 | 3.0225 | 2.7978 | 1.3156 | 1.1321 | 1.6658 | 55.1119
2009-11-03 | 12:38 | 0 | 16.823 | 0 | 3 | 0 | 28.28 | 28.64 | 27.846 | 28.04 | 24.739 | 23.606 | 12.232 | 0 | 0 | 55.902 | 52.45 | 44.025 | 19.307 | 0 | 0 | 54.469 | 31.448 | [5 empty] | 0 | 0.24 | 31 | 3.0344 | 2.8092 | 1.316 | 1.1321 | 1.6771 | 55.269
2009-11-03 | 12:39 | 0 | 16.83 | 0 | 2 | 0 | 43.312 | 28.479 | 27.826 | 28.091 | 29.442 | 23.636 | 12.212 | 0 | 0 | 55.998 | 52.445 | 43.994 | 19.349 | 0 | 0 | 54.532 | 31.465 | [5 empty] | 0 | 15.221 | 32 | 3.0403 | 2.8147 | 1.3163 | 1.1321 | 1.6826 | 55.3453
2009-11-03 | 12:40 | 0 | 16.883 | 1 | 2 | 0 | 37.677 | 35.655 | 27.785 | 28.121 | 20.75 | 23.641 | 12.195 | 1 | 0 | 55.981 | 52.45 | 43.975 | 19.38 | 0 | 0 | 54.537 | 31.446 | [5 empty] | 0 | 9.556 | 33 | 3.0452 | 2.8194 | 1.3165 | 1.1321 | 1.6873 | 55.4098
2009-11-03 | 12:41 | 0 | 16.835 | 0 | 3 | 0 | 31.061 | 41.037 | 27.785 | 28.074 | 21.064 | 23.592 | 12.195 | 0 | 0 | 55.981 | 52.403 | 43.929 | 19.354 | 0 | 0 | 54.49 | 31.421 | [5 empty] | 0 | 2.987 | 34 | 3.0452 | 2.8194 | 1.3165 | 1.1321 | 1.6873 | 55.4098
2009-11-03 | 12:42 | 0 | 16.84 | 0 | 2 | 0 | 29.332 | 32.582 | 27.718 | 28.005 | 20.49 | 23.55 | 12.273 | 0 | 0 | 55.986 | 52.408 | 44.013 | 19.42 | 0 | 0 | 54.551 | 31.485 | [5 empty] | 0 | 1.327 | 35 | 3.0225 | 2.7978 | 1.3156 | 1.1321 | 1.6658 | 55.1119
2009-11-03 | 12:43 | 0 | 16.901 | 0 | 2 | 0 | 28.763 | 30.016 | 27.679 | 27.993 | 19.593 | 23.609 | 12.26 | 0 | 0 | 56.019 | 52.396 | 43.992 | 19.395 | 0 | 0 | 54.527 | 31.485 | [5 empty] | 0 | 0.77 | 36 | 3.0263 | 2.8014 | 1.3157 | 1.1321 | 1.6694 | 55.1619
2009-11-03 | 12:44 | 0 | 16.876 | 0 | 3 | 0 | 28.474 | 29.148 | 27.535 | 27.897 | 19.098 | 23.535 | 12.21 | 1 | 0 | 55.972 | 52.373 | 43.992 | 19.344 | 0 | 0 | 54.46 | 31.463 | [5 empty] | 0 | 0.577 | 37 | 3.0408 | 2.8153 | 1.3163 | 1.1321 | 1.6832 | 55.3529
2009-11-03 | 12:45 | 0 | 16.881 | 0 | 2 | 0 | 28.263 | 28.768 | 27.395 | 27.758 | 18.512 | 23.518 | 12.215 | 0 | 0 | 55.956 | 52.354 | 43.948 | 19.375 | 0 | 0 | 54.418 | 31.468 | [5 empty] | 0 | 0.505 | 38 | 3.0394 | 2.8139 | 1.3162 | 1.1321 | 1.6818 | 55.3338
2009-11-03 | 12:46 | 0 | 16.936 | 0 | 3 | 0 | 28.148 | 28.533 | 27.304 | 27.618 | 17.554 | 23.523 | 12.172 | 0 | 0 | 55.96 | 52.315 | 43.929 | 19.332 | 0 | 0 | 54.469 | 31.472 | [5 empty] | 0 | 0.53 | 39 | 3.0519 | 2.8258 | 1.3167 | 1.1321 | 1.6937 | 55.4968
2009-11-03 | 12:47 | 0 | 16.918 | 0 | 2 | 0 | 27.89 | 28.349 | 27.336 | 27.579 | 18.326 | 23.555 | 12.154 | 0 | 0 | 55.921 | 52.389 | 43.915 | 19.39 | 0 | 0 | 54.408 | 31.455 | [5 empty] | 0 | 0.311 | 40 | 3.0572 | 2.8308 | 1.317 | 1.1321 | 1.6987 | 55.5646
2009-11-03 | 12:48 | 0 | 16.918 | 0 | 3 | 0 | 27.794 | 28.13 | 27.434 | 27.601 | 19.734 | 23.481 | 12.154 | 0 | 0 | 55.921 | 52.345 | 43.891 | 19.39 | 0 | 0 | 54.408 | 31.433 | [5 empty] | 0 | 0.193 | 41 | 3.0572 | 2.8308 | 1.317 | 1.1321 | 1.6987 | 55.5646
2009-11-03 | 12:49 | 0 | 16.951 | 0 | 3 | 0 | 27.753 | 27.971 | 27.488 | 27.731 | 18.583 | 23.513 | 12.089 | 0 | 0 | 55.907 | 52.352 | 43.898 | 19.422 | 0 | 0 | 54.439 | 31.441 | [5 empty] | 0 | 0.022 | 42 | 3.0761 | 2.8488 | 1.3177 | 1.1321 | 1.7167 | 55.8076
2009-11-03 | 12:50 | 0 | 16.951 | 0 | 2 | 0 | 40.327 | 27.875 | 27.392 | 27.731 | 28.741 | 23.442 | 12.162 | 0 | 0 | 55.907 | 52.333 | 43.903 | 19.427 | 0 | 0 | 54.443 | 31.446 | [5 empty] | 0 | 12.596 | 43 | 3.0548 | 2.8286 | 1.3169 | 1.1321 | 1.6965 | 55.5345
2009-11-03 | 12:51 | 1 | 16.933 | 0 | 3 | 0 | 47.196 | 35.232 | 27.351 | 27.687 | 29.109 | 23.423 | 12.167 | 1 | 0 | 55.911 | 52.31 | 43.903 | 19.402 | 0 | 0 | 54.352 | 31.446 | [5 empty] | 16.933 | 19.509 | 44 | 3.0534 | 2.8272 | 1.3168 | 1.1321 | 1.6951 | 55.5157
2009-11-03 | 12:52 | 0 | 16.989 | 1 | 2 | 0 | 47.985 | 46.218 | 27.284 | 27.672 | 29.356 | 23.454 | 12.2 | 2 | 0 | 55.918 | 52.319 | 43.913 | 19.435 | 0 | 0 | 54.359 | 31.502 | [5 empty] | 0 | 20.313 | 45 | 3.0438 | 2.818 | 1.3164 | 1.1321 | 1.686 | 55.3908
2009-11-03 | 12:53 | 0 | 17.047 | 0 | 3 | 0 | 48.863 | 47.693 | 27.316 | 27.606 | 29.798 | 23.511 | 12.21 | 2 | 0 | 55.902 | 52.326 | 43.92 | 19.442 | 0 | 0 | 54.366 | 31.436 | [5 empty] | 0 | 21.257 | 46 | 3.0408 | 2.8153 | 1.3163 | 1.1321 | 1.6832 | 55.3529
2009-11-03 | 12:54 | 0 | 17.047 | 0 | 2 | 0 | 49.619 | 48.426 | 27.365 | 27.486 | 30.305 | 23.486 | 12.381 | 1 | 0 | 55.902 | 52.256 | 43.803 | 19.344 | 0 | 0 | 54.32 | 31.365 | [5 empty] | 0 | 22.133 | 47 | 2.9911 | 2.7679 | 1.3143 | 1.1321 | 1.6359 | 54.6919
2009-11-03 | 12:55 | 1 | 17.021 | 0 | 3 | 0 | 50.055 | 49.367 | 27.316 | 27.461 | 30.715 | 23.535 | 12.406 | 2 | 0 | 55.881 | 52.326 | 43.872 | 19.395 | 0 | 0 | 54.39 | 31.389 | [5 empty] | 17.021 | 22.594 | 48 | 2.9838 | 2.761 | 1.314 | 1.1321 | 1.6289 | 54.5934
2009-11-03 | 12:56 | 0 | 17.032 | 0 | 2 | 0 | 50.247 | 49.971 | 27.493 | 27.468 | 31.203 | 23.494 | 12.315 | 2 | 0 | 55.956 | 52.333 | 43.903 | 19.402 | 0 | 0 | 54.397 | 31.396 | [5 empty] | 0 | 22.779 | 49 | 3.0103 | 2.7862 | 1.3151 | 1.1321 | 1.6541 | 54.9496
2009-11-03 | 12:57 | 0 | 17.082 | 0 | 3 | 0 | 50.296 | 50.296 | 27.738 | 27.64 | 31.808 | 23.496 | 12.318 | 1 | 0 | 55.981 | 52.359 | 43.929 | 19.43 | 0 | 0 | 54.422 | 31.399 | [5 empty] | 0 | 22.656 | 50 | 3.0094 | 2.7854 | 1.315 | 1.1321 | 1.6533 | 54.938
2009-11-03 | 12:58 | 0 | 17.009 | 0 | 2 | 0 | 50.135 | 50.434 | 27.978 | 27.834 | 32.436 | 23.545 | 12.293 | 2 | 0 | 56.005 | 52.336 | 43.929 | 19.402 | 0 | 0 | 54.303 | 31.276 | [5 empty] | 0 | 22.301 | 51 | 3.0167 | 2.7923 | 1.3153 | 1.1321 | 1.6602 | 55.0348
2009-11-03 | 12:59 | 1 | 16.989 | 0 | 3 | 1 | 50.413 | 50.322 | 28.248 | 28.054 | 32.957 | 23.621 | 12.348 | 2 | 0 | 55.939 | 52.315 | 43.862 | 19.385 | 0 | 0 | 54.31 | 31.33 | [5 empty] | 16.989 | 22.359 | 52 | 3.0007 | 2.7771 | 1.3147 | 1.1321 | 1.645 | 54.8212
2009-11-03 | 13:00 | 0 | 16.994 | 0 | 3 | 0 | 50.188 | 50.555 | 28.856 | 28.349 | 29.891 | 23.629 | 12.353 | 1 | 0 | 55.991 | 52.343 | 43.843 | 19.365 | 0 | 0 | 54.338 | 31.338 | [5 empty] | 0 | 21.839 | 0 | 2.9992 | 2.7757 | 1.3146 | 1.1321 | 1.6436 | 54.8016
2009-11-03 | 13:01 | 0 | 17.004 | 0 | 2 | 0 | 36.825 | 50.7 | 29.778 | 28.935 | 26.309 | 23.781 | 12.461 | 1 | 0 | 56.021 | 52.373 | 43.922 | 19.375 | 0 | 0 | 54.345 | 31.416 | [5 empty] | 0 | 7.89 | 1 | 2.9678 | 2.7458 | 1.0032 | 0.82192 | 1.9239 | 64.826
2009-11-03 | 13:02 | 0 | 17.026 | 1 | 3 | 0 | 32.211 | 40.162 | 30.886 | 29.707 | 24.864 | 23.732 | 12.411 | 0 | 0 | 56.065 | 52.305 | 43.922 | 19.375 | 0 | 0 | 54.301 | 31.392 | [5 empty] | 0 | 2.504 | 2 | 2.9823 | 2.7596 | 1.0038 | 0.82192 | 1.9377 | 64.9736
2009-11-03 | 13:03 | 0 | 17.004 | 0 | 2 | 0 | 31.271 | 33.488 | 31.899 | 30.791 | 25.105 | 23.781 | 12.584 | 0 | 0 | 56.065 | 52.305 | 43.97 | 19.375 | 0 | 0 | 54.324 | 31.37 | [5 empty] | 0 | 0.48 | 3 | 2.9319 | 2.7117 | 1.0017 | 0.82192 | 1.8898 | 64.4567
2009-11-03 | 13:04 | 0 | 17.004 | 0 | 3 | 0 | 31.561 | 31.946 | 32.665 | 31.921 | 25.056 | 23.805 | 12.635 | 0 | 0 | 56.065 | 52.329 | 43.97 | 19.375 | 0 | 0 | 54.254 | 31.345 | [5 empty] | 0 | -0.36 | 4 | 2.9171 | 2.6976 | 1.0011 | 0.82192 | 1.8757 | 64.3009
2009-11-03 | 13:05 | 0 | 17.014 | 0 | 2 | 0 | 32.291 | 31.953 | 32.838 | 32.814 | 25.764 | 23.884 | 12.592 | 0 | 0 | 56.072 | 52.336 | 44.001 | 19.407 | 0 | 0 | 54.261 | 31.377 | [5 empty] | 0 | -0.523 | 5 | 2.9296 | 2.7095 | 1.0016 | 0.82192 | 1.8876 | 64.4324
2009-11-03 | 13:06 | 0 | 16.981 | 0 | 3 | 0 | 32.924 | 32.475 | 32.09 | 32.948 | 24.43 | 23.876 | 12.494 | 0 | 0 | 56.072 | 52.336 | 43.977 | 19.407 | 0 | 0 | 54.261 | 31.401 | [5 empty] | 0 | -0.024 | 6 | 2.9581 | 2.7367 | 1.0028 | 0.82192 | 1.9147 | 64.7278
2009-11-03 | 13:07 | 0 | 16.989 | 0 | 3 | 0 | 33.189 | 33.144 | 31.328 | 32.291 | 24.727 | 23.884 | 12.418 | 1 | 0 | 56.051 | 52.336 | 44.001 | 19.382 | 0 | 0 | 54.261 | 31.401 | [5 empty] | 0 | 0.898 | 7 | 2.9803 | 2.7577 | 1.0037 | 0.82192 | 1.9358 | 64.953
2009-11-03 | 13:08 | 0 | 17.019 | 0 | 3 | 0 | 32.773 | 33.407 | 30.997 | 31.551 | 23.817 | 23.866 | 12.597 | 0 | 0 | 56.056 | 52.317 | 44.006 | 19.387 | 0 | 0 | 54.266 | 31.406 | [5 empty] | 0 | 1.222 | 8 | 2.9282 | 2.7082 | 1.0016 | 0.82192 | 1.8862 | 64.4171
2009-11-03 | 13:09 | 0 | 17.019 | 0 | 2 | 0 | 32.032 | 33.077 | 30.877 | 31.237 | 24.347 | 23.913 | 12.499 | 0 | 0 | 56.009 | 52.317 | 44.054 | 19.437 | 0 | 0 | 54.222 | 31.382 | [5 empty] | 0 | 0.795 | 9 | 2.9567 | 2.7353 | 1.0027 | 0.82192 | 1.9134 | 64.7128
2009-11-03 | 13:10 | 0 | 17.014 | 0 | 3 | 0 | 31.666 | 32.316 | 30.823 | 31.134 | 31.931 | 23.812 | 12.567 | 0 | 0 | 55.958 | 52.245 | 44.001 | 19.307 | 0 | 0 | 54.147 | 31.303 | [5 empty] | 0 | 0.532 | 10 | 2.9369 | 2.7165 | 1.0019 | 0.82192 | 1.8945 | 64.5083
2009-11-03 | 13:11 | 0 | 17.067 | 0 | 3 | 0 | 46.403 | 31.96 | 30.828 | 31.117 | 28.273 | 23.842 | 12.597 | 0 | 0 | 55.963 | 52.249 | 43.982 | 19.362 | 0 | 0 | 54.245 | 31.357 | [5 empty] | 0 | 15.286 | 11 | 2.9282 | 2.7082 | 1.0016 | 0.82192 | 1.8862 | 64.4171
2009-11-03 | 13:12 | 0 | 17.067 | 0 | 2 | 0 | 36.32 | 44.613 | 30.609 | 31.019 | 24.852 | 23.697 | 12.549 | 0 | 0 | 55.942 | 52.226 | 44.03 | 19.387 | 0 | 0 | 54.245 | 31.382 | [5 empty] | 0 | 5.301 | 12 | 2.9421 | 2.7214 | 1.0021 | 0.82192 | 1.8995 | 64.5627
2009-11-03 | 13:13 | 0 | 17.074 | 1 | 3 | 0 | 32.847 | 37.878 | 30.448 | 30.953 | 24.786 | 23.727 | 12.355 | 0 | 0 | 55.97 | 52.231 | 44.035 | 19.417 | 0 | 0 | 54.203 | 31.411 | [5 empty] | 0 | 1.894 | 13 | 2.9986 | 2.7751 | 1.0044 | 0.82192 | 1.9532 | 65.1371
2009-11-03 | 13:14 | 0 | 17.019 | 0 | 2 | 0 | 31.816 | 33.407 | 30.298 | 30.707 | 21.65 | 23.648 | 12.449 | 0 | 0 | 55.895 | 52.203 | 44.035 | 19.417 | 0 | 0 | 54.159 | 31.387 | [5 empty] | 0 | 1.109 | 14 | 2.9713 | 2.7491 | 1.0033 | 0.82192 | 1.9272 | 64.8615
2009-11-03 | 13:15 | 0 | 17.049 | 0 | 3 | 0 | 31.338 | 32.23 | 30.207 | 30.543 | 20.882 | 23.582 | 12.355 | 0 | 0 | 55.9 | 52.207 | 44.035 | 19.392 | 0 | 0 | 54.112 | 31.411 | [5 empty] | 0 | 0.795 | 15 | 2.9986 | 2.7751 | 1.0044 | 0.82192 | 1.9532 | 65.1371
2009-11-03 | 13:16 | 0 | 17.074 | 0 | 3 | 0 | 31.026 | 31.701 | 30.158 | 30.472 | 21.221 | 23.631 | 12.454 | 0 | 0 | 55.876 | 52.186 | 44.011 | 19.392 | 0 | 0 | 54.112 | 31.362 | [5 empty] | 0 | 0.554 | 16 | 2.9698 | 2.7477 | 1.0033 | 0.82192 | 1.9258 | 64.8467
2009-11-03 | 13:17 | 0 | 17.074 | 0 | 2 | 0 | 30.783 | 31.267 | 30.448 | 30.423 | 19.862 | 23.606 | 12.529 | 1 | 0 | 55.876 | 52.163 | 44.035 | 19.392 | 0 | 0 | 54.135 | 31.387 | [5 empty] | 0 | 0.36 | 17 | 2.948 | 2.727 | 1.0024 | 0.82192 | 1.9051 | 64.6229
2009-11-03 | 13:18 | 0 | 17.074 | 0 | 3 | 0 | 30.663 | 31.026 | 30.352 | 30.712 | 21.294 | 23.606 | 12.677 | 0 | 0 | 55.832 | 52.163 | 43.963 | 19.367 | 0 | 0 | 54.126 | 31.423 | [5 empty] | 0 | -0.049 | 18 | 2.9049 | 2.686 | 1.0006 | 0.82192 | 1.8641 | 64.1714
2009-11-03 | 13:19 | 0 | 17.177 | 0 | 3 | 0 | 30.891 | 30.962 | 30.239 | 30.698 | 22.385 | 23.783 | 12.783 | 0 | 0 | 55.888 | 52.219 | 44.068 | 19.5 | 0 | 0 | 54.168 | 31.468 | [5 empty] | 0 | 0.193 | 19 | 2.874 | 2.6567 | 0.99938 | 0.82192 | 1.8347 | 63.8397
2009-11-03 | 13:20 | 0 | 17.182 | 0 | 2 | 0 | 30.847 | 30.992 | 30.004 | 30.462 | 22.655 | 23.812 | 12.863 | 0 | 0 | 55.916 | 52.247 | 44.097 | 19.53 | 0 | 0 | 54.196 | 31.522 | [5 empty] | 0 | 0.385 | 20 | 2.8507 | 2.6345 | 0.99843 | 0.82192 | 1.8126 | 63.5846
2009-11-03 | 13:21 | 0 | 17.182 | 0 | 3 | 0 | 30.654 | 30.992 | 29.812 | 30.269 | 28.991 | 23.837 | 12.961 | 0 | 0 | 55.872 | 52.224 | 44.049 | 19.505 | 0 | 0 | 54.196 | 31.497 | [5 empty] | 0 | 0.385 | 21 | 2.8222 | 2.6074 | 0.99728 | 0.82192 | 1.7855 | 63.2664
2009-11-03 | 13:22 | 0 | 17.208 | 0 | 3 | 0 | 45.138 | 30.798 | 29.619 | 30.124 | 31.642 | 23.837 | 13.012 | 0 | 0 | 55.82 | 52.172 | 44.02 | 19.5 | 0 | 0 | 54.124 | 31.492 | [5 empty] | 0 | 15.014 | 22 | 2.8073 | 2.5933 | 0.99668 | 0.82192 | 1.7714 | 63.0982
2009-11-03 | 13:23 | 1 | 17.208 | 0 | 2 | 0 | 48.762 | 42.547 | 29.545 | 29.957 | 32.029 | 23.837 | 13.012 | 1 | 0 | 55.848 | 52.2 | 44.003 | 19.505 | 0 | 0 | 54.152 | 31.497 | [5 empty] | 17.208 | 18.805 | 23 | 2.8073 | 2.5933 | 0.99668 | 0.82192 | 1.7714 | 63.0982
2009-11-03 | 13:24 | 0 | 17.177 | 0 | 3 | 0 | 49.857 | 48.093 | 29.469 | 29.805 | 29.229 | 23.832 | 13.105 | 1 | 0 | 55.82 | 52.172 | 43.951 | 19.5 | 0 | 0 | 54.1 | 31.468 | [5 empty] | 0 | 20.052 | 24 | 2.7802 | 2.5675 | 0.99558 | 0.82192 | 1.7456 | 62.787
2009-11-03 | 13:25 | 0 | 17.182 | 1 | 3 | 0 | 37.892 | 49.542 | 29.45 | 29.763 | 25.21 | 23.861 | 13.11 | 1 | 0 | 55.802 | 52.2 | 43.98 | 19.505 | 0 | 0 | 54.128 | 31.475 | [5 empty] | 0 | 8.129 | 25 | 2.7788 | 2.5662 | 0.99552 | 0.82192 | 1.7442 | 62.7701
2009-11-03 | 13:26 | 0 | 17.233 | 0 | 2 | 0 | 32.792 | 41.676 | 29.425 | 29.69 | 24.053 | 23.788 | 13.185 | 0 | 0 | 55.825 | 52.179 | 44.027 | 19.505 | 0 | 0 | 54.128 | 31.45 | [5 empty] | 0 | 3.102 | 26 | 2.7569 | 2.5454 | 0.99463 | 0.82192 | 1.7235 | 62.5143
2009-11-03 | 13:27 | 0 | 17.208 | 0 | 2 | 0 | 31.257 | 34.297 | 29.474 | 29.57 | 23.089 | 23.884 | 13.233 | 1 | 0 | 55.825 | 52.2 | 44.003 | 19.53 | 0 | 0 | 54.152 | 31.475 | [5 empty] | 0 | 1.687 | 27 | 2.743 | 2.5321 | 0.99407 | 0.82192 | 1.7102 | 62.3485
2009-11-03 | 13:28 | 0 | 17.233 | 0 | 3 | 0 | 30.607 | 32.029 | 29.619 | 29.619 | 24.151 | 23.861 | 13.085 | 0 | 0 | 55.825 | 52.156 | 44.049 | 19.505 | 0 | 0 | 54.152 | 31.475 | [5 empty] | 0 | 0.988 | 28 | 2.786 | 2.5731 | 0.99581 | 0.82192 | 1.7512 | 62.8544
2009-11-03 | 13:29 | 0 | 17.258 | 0 | 2 | 0 | 30.318 | 31.161 | 29.523 | 29.835 | 22.873 | 23.933 | 13.16 | 0 | 0 | 55.848 | 52.179 | 44.027 | 19.53 | 0 | 0 | 54.128 | 31.497 | [5 empty] | 0 | 0.483 | 29 | 2.7642 | 2.5523 | 0.99493 | 0.82192 | 1.7304 | 62.6
2009-11-03 | 13:30 | 0 | 17.233 | 0 | 3 | 0 | 30.244 | 30.631 | 29.908 | 29.859 | 23.837 | 23.908 | 13.233 | 0 | 0 | 55.848 | 52.179 | 43.956 | 19.53 | 0 | 0 | 54.152 | 31.497 | [5 empty] | 0 | 0.385 | 30 | 2.743 | 2.5321 | 0.99407 | 0.82192 | 1.7102 | 62.3485
2009-11-03 | 13:31 | 0 | 17.208 | 0 | 2 | 0 | 30.197 | 30.533 | 30.124 | 30.173 | 22.729 | 23.861 | 13.185 | 0 | 0 | 55.802 | 52.156 | 43.932 | 19.53 | 0 | 0 | 54.173 | 31.475 | [5 empty] | 0 | 0.024 | 31 | 2.7569 | 2.5454 | 0.99463 | 0.82192 | 1.7235 | 62.5143
2009-11-03 | 13:32 | 0 | 17.233 | 0 | 3 | 0 | 30.293 | 30.438 | 29.979 | 30.462 | 22.488 | 23.884 | 13.233 | 0 | 0 | 55.778 | 52.156 | 43.956 | 19.53 | 0 | 0 | 54.196 | 31.497 | [5 empty] | 0 | -0.169 | 32 | 2.743 | 2.5321 | 0.99407 | 0.82192 | 1.7102 | 62.3485
2009-11-03 | 13:33 | 0 | 17.283 | 0 | 2 | 0 | 30.582 | 30.413 | 29.763 | 30.269 | 21.981 | 23.884 | 13.185 | 0 | 0 | 55.778 | 52.133 | 43.98 | 19.53 | 0 | 0 | 54.105 | 31.522 | [5 empty] | 0 | 0.313 | 33 | 2.7569 | 2.5454 | 0.99463 | 0.82192 | 1.7235 | 62.5143
2009-11-03 | 13:34 | 0 | 17.283 | 0 | 3 | 0 | 30.509 | 30.631 | 29.523 | 29.979 | 30.028 | 23.837 | 13.333 | 0 | 0 | 55.778 | 52.109 | 43.98 | 19.53 | 0 | 0 | 54.082 | 31.475 | [5 empty] | 0 | 0.53 | 34 | 2.7138 | 2.5044 | 0.99289 | 0.82192 | 1.6825 | 61.9975
2009-11-03 | 13:35 | 0 | 17.283 | 0 | 2 | 0 | 46.148 | 30.631 | 29.329 | 29.739 | 27.667 | 23.812 | 13.381 | 0 | 0 | 55.778 | 52.086 | 43.98 | 19.53 | 0 | 0 | 54.082 | 31.497 | [5 empty] | 0 | 16.409 | 35 | 2.6999 | 2.4911 | 0.99232 | 0.82192 | 1.6692 | 61.8264
2009-11-03 | 13:36 | 0 | 17.318 | 0 | 3 | 0 | 36.069 | 42.532 | 29.219 | 29.604 | 24.81 | 23.822 | 13.343 | 1 | 0 | 55.788 | 52.098 | 43.989 | 19.566 | 0 | 0 | 54.114 | 31.509 | [5 empty] | 0 | 6.465 | 36 | 2.7109 | 2.5017 | 0.99277 | 0.82192 | 1.6797 | 61.962
2009-11-03 | 13:37 | 0 | 17.283 | 1 | 2 | 0 | 31.74 | 38.808 | 29.114 | 29.45 | 22.15 | 23.788 | 13.16 | 0 | 0 | 55.734 | 52.086 | 43.98 | 19.53 | 0 | 0 | 54.105 | 31.475 | [5 empty] | 0 | 2.29 | 37 | 2.7642 | 2.5523 | 0.99493 | 0.82192 | 1.7304 | 62.6
2009-11-03 | 13:38 | 0 | 17.318 | 0 | 3 | 0 | 30.568 | 32.85 | 29.099 | 29.388 | 22.569 | 23.773 | 13.293 | 0 | 0 | 55.694 | 52.072 | 43.87 | 19.515 | 0 | 0 | 54.065 | 31.433 | [5 empty] | 0 | 1.18 | 38 | 2.7255 | 2.5155 | 0.99336 | 0.82192 | 1.6936 | 62.1388
2009-11-03 | 13:39 | 0 | 17.29 | 0 | 2 | 0 | 30.036 | 31.024 | 28.93 | 29.29 | 22.327 | 23.822 | 13.318 | 0 | 0 | 55.671 | 52.025 | 43.917 | 19.515 | 0 | 0 | 53.998 | 31.433 | [5 empty] | 0 | 0.746 | 39 | 2.7182 | 2.5086 | 0.99307 | 0.82192 | 1.6867 | 62.0507
2009-11-03 | 13:40 | 0 | 17.26 | 0 | 2 | 0 | 29.719 | 30.345 | 28.876 | 29.116 | 21.912 | 23.815 | 13.238 | 0 | 0 | 55.666 | 51.997 | 43.889 | 19.485 | 0 | 0 | 53.97 | 31.379 | [5 empty] | 0 | 0.603 | 40 | 2.7415 | 2.5307 | 0.99401 | 0.82192 | 1.7088 | 62.3311
2009-11-03 | 13:41 | 0 | 17.238 | 0 | 3 | 0 | 29.55 | 30.055 | 29.165 | 29.067 | 21.647 | 23.839 | 13.311 | 0 | 0 | 55.62 | 51.974 | 43.841 | 19.51 | 0 | 0 | 53.923 | 31.357 | [5 empty] | 0 | 0.483 | 41 | 2.7202 | 2.5105 | 0.99315 | 0.82192 | 1.6886 | 62.0754
2009-11-03 | 13:42 | 0 | 17.316 | 0 | 2 | 0 | 29.386 | 29.82 | 29.29 | 29.361 | 21.895 | 23.918 | 13.268 | 0 | 0 | 55.648 | 51.979 | 43.87 | 19.515 | 0 | 0 | 53.907 | 31.433 | [5 empty] | 0 | 0.025 | 42 | 2.7328 | 2.5224 | 0.99366 | 0.82192 | 1.7005 | 62.2265
2009-11-03 | 13:43 | 0 | 17.316 | 0 | 3 | 0 | 29.41 | 29.58 | 29.097 | 29.531 | 22.062 | 23.893 | 13.318 | 0 | 0 | 55.603 | 51.979 | 43.846 | 19.515 | 0 | 0 | 53.907 | 31.433 | [5 empty] | 0 | -0.121 | 43 | 2.7182 | 2.5086 | 0.99307 | 0.82192 | 1.6867 | 62.0507
2009-11-03 | 13:44 | 0 | 17.341 | 0 | 2 | 0 | 29.58 | 29.481 | 28.856 | 29.361 | 22.471 | 23.844 | 13.268 | 0 | 0 | 55.603 | 51.955 | 43.87 | 19.515 | 0 | 0 | 53.928 | 31.458 | [5 empty] | 0 | 0.219 | 44 | 2.7328 | 2.5224 | 0.99366 | 0.82192 | 1.7005 | 62.2265
2009-11-03 | 13:45 | 0 | 17.316 | 0 | 3 | 0 | 29.531 | 29.651 | 28.591 | 29.146 | 27.483 | 23.844 | 13.193 | 0 | 0 | 55.603 | 51.934 | 43.87 | 19.515 | 0 | 0 | 53.907 | 31.433 | [5 empty] | 0 | 0.385 | 45 | 2.7546 | 2.5432 | 0.99454 | 0.82192 | 1.7213 | 62.4868
2009-11-03 | 13:46 | 0 | 17.316 | 0 | 2 | 0 | 44.825 | 29.7 | 28.376 | 28.952 | 28.591 | 23.844 | 13.17 | 0 | 0 | 55.557 | 51.955 | 43.8 | 19.515 | 0 | 0 | 53.855 | 31.428 | [5 empty] | 0 | 15.873 | 46 | 2.7613 | 2.5495 | 0.99481 | 0.82192 | 1.7276 | 62.5658
2009-11-03 | 13:47 | 0 | 17.316 | 0 | 2 | 0 | 36.584 | 39.31 | 28.278 | 28.736 | 22.689 | 23.869 | 13.341 | 1 | 0 | 55.557 | 51.911 | 43.822 | 19.515 | 0 | 0 | 53.907 | 31.482 | [5 empty] | 0 | 7.848 | 47 | 2.7115 | 2.5022 | 0.99279 | 0.82192 | 1.6803 | 61.9691
2009-11-03 | 13:48 | 0 | 17.316 | 1 | 3 | 0 | 31.242 | 39.779 | 28.278 | 28.591 | 20.328 | 23.844 | 13.341 | 0 | 0 | 55.58 | 51.911 | 43.822 | 19.515 | 0 | 0 | 53.928 | 31.458 | [5 empty] | 0 | 2.651 | 48 | 2.7115 | 2.5022 | 0.99279 | 0.82192 | 1.6803 | 61.9691
2009-11-03 | 13:49 | 0 | 17.341 | 0 | 2 | 0 | 29.724 | 32.541 | 28.278 | 28.471 | 18.995 | 23.798 | 13.022 | 0 | 0 | 55.533 | 51.888 | 43.846 | 19.515 | 0 | 0 | 53.928 | 31.409 | [5 empty] | 0 | 1.253 | 49 | 2.8044 | 2.5905 | 0.99656 | 0.82192 | 1.7686 | 63.0651
2009-11-03 | 13:50 | 0 | 17.366 | 0 | 3 | 0 | 29.195 | 30.325 | 28.182 | 28.422 | 17.539 | 23.798 | 13.022 | 0 | 0 | 55.533 | 51.888 | 43.8 | 19.515 | 0 | 0 | 53.907 | 31.409 | [5 empty] | 0 | 0.773 | 50 | 2.8044 | 2.5905 | 0.99656 | 0.82192 | 1.7686 | 63.0651
2009-11-03 | 13:51 | 0 | 17.366 | 0 | 2 | 0 | 28.93 | 29.604 | 28.157 | 28.398 | 18.404 | 23.844 | 13.12 | 0 | 0 | 55.487 | 51.911 | 43.8 | 19.515 | 0 | 0 | 53.951 | 31.362 | [5 empty] | 0 | 0.532 | 51 | 2.7759 | 2.5634 | 0.9954 | 0.82192 | 1.7415 | 62.7362
2009-11-03 | 13:52 | 0 | 17.366 | 0 | 2 | 0 | 28.761 | 29.195 | 28.253 | 28.302 | 18.651 | 23.822 | 13.17 | 0 | 0 | 55.51 | 51.864 | 43.8 | 19.515 | 0 | 0 | 53.907 | 31.338 | [5 empty] | 0 | 0.459 | 52 | 2.7613 | 2.5495 | 0.99481 | 0.82192 | 1.7276 | 62.5658
2009-11-03 | 13:53 | 0 | 17.421 | 0 | 3 | 0 | 28.67 | 29.03 | 28.501 | 28.452 | 18.63 | 23.803 | 13.223 | 0 | 0 | 55.538 | 51.869 | 43.805 | 19.546 | 0 | 0 | 53.911 | 31.367 | [5 empty] | 0 | 0.218 | 53 | 2.7459 | 2.5349 | 0.99419 | 0.82192 | 1.713 | 62.3832
2009-11-03 | 13:54 | 0 | 17.341 | 0 | 2 | 0 | 28.591 | 28.832 | 28.376 | 28.712 | 18.651 | 23.822 | 13.243 | 0 | 0 | 55.487 | 51.818 | 43.752 | 19.515 | 0 | 0 | 53.86 | 31.338 | [5 empty] | 0 | -0.121 | 54 | 2.74 | 2.5293 | 0.99395 | 0.82192 | 1.7074 | 62.3137
2009-11-03 | 13:55 | 0 | 17.366 | 0 | 3 | 0 | 28.785 | 28.736 | 28.253 | 28.663 | 18.824 | 23.798 | 13.293 | 1 | 0 | 55.442 | 51.797 | 43.752 | 19.54 | 0 | 0 | 53.837 | 31.338 | [5 empty] | 0 | 0.122 | 55 | 2.7255 | 2.5155 | 0.99336 | 0.82192 | 1.6936 | 62.1388
2009-11-03 | 13:56 | 0 | 17.396 | 0 | 2 | 0 | 28.861 | 28.861 | 28.067 | 28.501 | 24.116 | 23.754 | 13.371 | 0 | 0 | 55.47 | 51.825 | 43.757 | 19.546 | 0 | 0 | 53.911 | 31.343 | [5 empty] | 0 | 0.36 | 56 | 2.7028 | 2.4939 | 0.99244 | 0.82192 | 1.672 | 61.8622
2009-11-03 | 13:57 | 1 | 17.391 | 0 | 2 | 0 | 42.906 | 28.905 | 27.821 | 28.231 | 29.29 | 23.7 | 13.193 | 0 | 0 | 55.466 | 51.773 | 43.728 | 19.49 | 0 | 0 | 53.907 | 31.387 | [5 empty] | 17.391 | 14.675 | 57 | 2.7546 | 2.5432 | 0.99454 | 0.82192 | 1.7213 | 62.4868
2009-11-03 | 13:58 | 0 | 17.421 | 0 | 3 | 0 | 37.669 | 36.096 | 27.682 | 28.138 | 22.334 | 23.658 | 13.15 | 0 | 0 | 55.47 | 51.825 | 43.757 | 19.52 | 0 | 0 | 53.911 | 31.438 | [5 empty] | 0 | 9.531 | 58 | 2.7671 | 2.5551 | 0.99505 | 0.82192 | 1.7332 | 62.6342
2009-11-03 | 13:59 | 0 | 17.351 | 0 | 2 | 0 | 30.985 | 40.915 | 27.564 | 27.949 | 21.662 | 23.589 | 12.811 | 1 | 0 | 55.379 | 51.734 | 43.688 | 19.45 | 0 | 0 | 53.773 | 31.347 | [5 empty] | 0 | 3.036 | 59 | 2.8658 | 2.6489 | 0.99905 | 0.82192 | 1.827 | 63.7509
2009-11-03 | 14:00 | 0 | 17.326 | 1 | 2 | 0 | 29.202 | 32.596 | 27.638 | 27.804 | 19.525 | 23.589 | 12.883 | 0 | 0 | 55.356 | 51.734 | 43.666 | 19.45 | 0 | 0 | 53.75 | 31.394 | [5 empty] | 0 | 1.398 | 60 | 2.8449 | 2.629 | 0.9982 | 0.82192 | 1.8071 | 63.5202
2009-11-03 | 14:01 | 0 | 17.303 | 0 | 3 | 0 | 28.601 | 29.901 | 27.539 | 27.758 | 18.809 | 23.589 | 12.858 | 0 | 0 | 55.333 | 51.734 | 43.642 | 19.475 | 0 | 0 | 53.706 | 31.323 | [5 empty] | 0 | 0.843 | 61 | 2.8522 | 2.6359 | 0.99849 | 0.82192 | 1.814 | 63.6007
2009-11-03 | 14:02 | 0 | 17.326 | 0 | 2 | 0 | 28.312 | 29.011 | 27.564 | 27.733 | 18.389 | 23.543 | 12.959 | 0 | 0 | 55.333 | 51.664 | 43.618 | 19.475 | 0 | 0 | 53.631 | 31.244 | [5 empty] | 0 | 0.579 | 62 | 2.8227 | 2.6079 | 0.9973 | 0.82192 | 1.786 | 63.273
2009-11-03 | 14:03 | 0 | 17.326 | 0 | 3 | 0 | 28.118 | 28.601 | 27.662 | 27.758 | 19.772 | 23.589 | 12.909 | 0 | 0 | 55.333 | 51.687 | 43.688 | 19.475 | 0 | 0 | 53.682 | 31.249 | [5 empty] | 0 | 0.36 | 63 | 2.8373 | 2.6218 | 0.99789 | 0.82192 | 1.7999 | 63.4361
2009-11-03 | 14:04 | 0 | 17.303 | 0 | 2 | 0 | 28.047 | 28.383 | 27.927 | 27.829 | 19.425 | 23.565 | 12.934 | 0 | 0 | 55.333 | 51.687 | 43.642 | 19.45 | 0 | 0 | 53.636 | 31.298 | [5 empty] | 0 | 0.218 | 64 | 2.83 | 2.6149 | 0.9976 | 0.82192 | 1.793 | 63.3547
2009-11-03 | 14:05 | 0 | 17.303 | 0 | 2 | 0 | 28.023 | 28.214 | 27.853 | 28.094 | 20.192 | 23.543 | 13.032 | 0 | 0 | 55.333 | 51.664 | 43.642 | 19.475 | 0 | 0 | 53.615 | 31.274 | [5 empty] | 0 | -0.071 | 65 | 2.8015 | 2.5877 | 0.99644 | 0.82192 | 1.7658 | 63.0318
2009-11-03 | 14:06 | 0 | 17.278 | 0 | 3 | 0 | 28.143 | 28.143 | 27.684 | 28.118 | 19.055 | 23.543 | 13.18 | 0 | 0 | 55.309 | 51.664 | 43.618 | 19.5 | 0 | 0 | 53.615 | 31.298 | [5 empty] | 0 | 0.025 | 66 | 2.7584 | 2.5468 | 0.99469 | 0.82192 | 1.7249 | 62.5315
2009-11-03 | 14:07 | 0 | 17.303 | 0 | 2 | 0 | 28.263 | 28.214 | 27.517 | 27.949 | 18.02 | 23.518 | 13.205 | 0 | 0 | 55.288 | 51.643 | 43.642 | 19.525 | 0 | 0 | 53.615 | 31.274 | [5 empty] | 0 | 0.314 | 67 | 2.7511 | 2.5399 | 0.9944 | 0.82192 | 1.7179 | 62.4454
2009-11-03 | 14:08 | 0 | 17.278 | 0 | 3 | 0 | 32.311 | 28.336 | 27.275 | 27.733 | 27.878 | 23.518 | 13.082 | 0 | 0 | 55.288 | 51.643 | 43.594 | 19.5 | 0 | 0 | 53.591 | 31.274 | [5 empty] | 0 | 4.578 | 68 | 2.7869 | 2.5739 | 0.99585 | 0.82192 | 1.752 | 62.8645
2009-11-03 | 14:09 | 0 | 17.303 | 0 | 2 | 0 | 44.557 | 29.95 | 27.204 | 27.589 | 28.672 | 23.469 | 13.205 | 1 | 0 | 55.265 | 51.643 | 43.571 | 19.475 | 0 | 0 | 53.568 | 31.298 | [5 empty] | 0 | 16.968 | 69 | 2.7511 | 2.5399 | 0.9944 | 0.82192 | 1.7179 | 62.4454
2009-11-03 | 14:10 | 0 | 17.278 | 0 | 3 | 0 | 48.018 | 41.621 | 27.108 | 27.444 | 29.177 | 23.445 | 13.107 | 1 | 0 | 55.218 | 51.549 | 43.525 | 19.402 | 0 | 0 | 53.498 | 31.298 | [5 empty] | 0 | 20.574 | 70 | 2.7796 | 2.567 | 0.99556 | 0.82192 | 1.7451 | 62.7802
2009-11-03 | 14:11 | 1 | 17.303 | 0 | 2 | 0 | 47.698 | 46.942 | 27.083 | 27.373 | 23.445 | 23.494 | 13.18 | 2 | 0 | 55.265 | 51.596 | 43.571 | 19.45 | 0 | 0 | 53.568 | 31.323 | [5 empty] | 17.303 | 20.325 | 71 | 2.7584 | 2.5468 | 0.99469 | 0.82192 | 1.7249 | 62.5315
2009-11-03 | 14:12 | 0 | 17.278 | 1 | 2 | 1 | 34.359 | 48.545 | 27.083 | 27.324 | 21.351 | 23.469 | 13.13 | 0 | 0 | 55.265 | 51.619 | 43.549 | 19.475 | 0 | 0 | 53.615 | 31.323 | [5 empty] | 0 | 7.035 | 72 | 2.7729 | 2.5606 | 0.99528 | 0.82192 | 1.7387 | 62.7022
2009-11-03 | 14:13 | 0 | 17.336 | 0 | 3 | 0 | 30.151 | 38.339 | 27.307 | 27.331 | 20.249 | 23.477 | 13.411 | 0 | 0 | 55.295 | 51.65 | 43.626 | 19.508 | 0 | 0 | 53.622 | 31.355 | [5 empty] | 0 | 2.82 | 0 | 2.6911 | 2.4828 | 0.99197 | 0.82192 | 1.6609 | 61.7185
2009-11-03 | 14:14 | 0 | 17.303 | 0 | 2 | 0 | 28.817 | 31.683 | 27.539 | 27.348 | 20.917 | 23.42 | 13.426 | 0 | 0 | 55.288 | 51.619 | 43.594 | 19.475 | 0 | 0 | 53.636 | 31.298 | [5 empty] | 0 | 1.469 | 1 | 2.6867 | 2.4787 | 1.6699 | 1.5 | 0.97868 | 36.4263
2009-11-03 | 14:15 | 0 | 17.303 | 0 | 2 | 0 | 28.287 | 29.636 | 27.684 | 27.589 | 20.772 | 23.445 | 13.477 | 0 | 0 | 55.265 | 51.643 | 43.549 | 19.475 | 0 | 0 | 53.636 | 31.323 | [5 empty] | 0 | 0.698 | 2 | 2.6719 | 2.4646 | 1.6693 | 1.5 | 0.96457 | 36.1004
2009-11-03 | 14:16 | 0 | 17.303 | 0 | 3 | 0 | 28.167 | 28.866 | 27.638 | 27.878 | 21.157 | 23.543 | 13.426 | 1 | 0 | 55.309 | 51.596 | 43.549 | 19.475 | 0 | 0 | 53.615 | 31.347 | [5 empty] | 0 | 0.289 | 3 | 2.6867 | 2.4787 | 1.6699 | 1.5 | 0.97868 | 36.4263
2009-11-03 | 14:17 | 0 | 17.326 | 0 | 2 | 0 | 28.238 | 28.528 | 28.167 | 27.927 | 21.351 | 23.518 | 13.452 | 0 | 0 | 55.288 | 51.643 | 43.594 | 19.525 | 0 | 0 | 53.615 | 31.394 | [5 empty] | 0 | 0.311 | 4 | 2.6792 | 2.4715 | 1.6696 | 1.5 | 0.97149 | 36.2606
2009-11-03 | 14:18 | 0 | 17.336 | 0 | 3 | 0 | 28.27 | 28.513 | 28.295 | 28.368 | 20.37 | 23.405 | 13.658 | 0 | 0 | 55.319 | 51.626 | 43.626 | 19.483 | 0 | 0 | 53.573 | 31.335 | [5 empty] | 0 | -0.098 | 5 | 2.6192 | 2.4145 | 1.6671 | 1.5 | 0.91447 | 34.9141
2009-11-03 | 14:19 | 0 | 17.351 | 0 | 2 | 0 | 28.452 | 28.476 | 28.162 | 28.621 | 20.166 | 23.42 | 13.65 | 0 | 0 | 55.3 | 51.587 | 43.587 | 19.498 | 0 | 0 | 53.603 | 31.367 | [5 empty] | 0 | -0.169 | 6 | 2.6215 | 2.4167 | 1.6672 | 1.5 | 0.91668 | 34.9675
2009-11-03 | 14:20 | 0 | 17.326 | 0 | 2 | 0 | 28.741 | 28.525 | 27.922 | 28.452 | 19.82 | 23.396 | 13.575 | 0 | 0 | 55.256 | 51.563 | 43.587 | 19.523 | 0 | 0 | 53.559 | 31.318 | [5 empty] | 0 | 0.289 | 7 | 2.6434 | 2.4374 | 1.6681 | 1.5 | 0.93744 | 35.464
2009-11-03 | 14:21 | 0 | 17.351 | 0 | 3 | 0 | 30.595 | 28.837 | 27.753 | 28.211 | 28.741 | 23.396 | 13.55 | 0 | 0 | 55.3 | 51.587 | 43.611 | 19.548 | 0 | 0 | 53.535 | 31.367 | [5 empty] | 0 | 2.384 | 8 | 2.6506 | 2.4444 | 1.6684 | 1.5 | 0.94436 | 35.6276
2009-11-03 | 14:22 | 0 | 17.318 | 0 | 2 | 0 | 45.78 | 29.432 | 27.53 | 27.964 | 29.528 | 23.339 | 13.69 | 1 | 0 | 55.246 | 51.51 | 43.511 | 19.49 | 0 | 0 | 53.552 | 31.311 | [5 empty] | 0 | 17.816 | 9 | 2.6099 | 2.4056 | 1.6668 | 1.5 | 0.90561 | 34.6993
2009-11-03 | 14:23 | 0 | 17.376 | 1 | 3 | 0 | 48.424 | 43.659 | 27.441 | 27.851 | 30.041 | 23.347 | 13.799 | 1 | 0 | 55.232 | 51.519 | 43.494 | 19.523 | 0 | 0 | 53.582 | 31.294 | [5 empty] | 0 | 20.573 | 10 | 2.5781 | 2.3754 | 1.6655 | 1.5 | 0.87544 | 33.9563
2009-11-03 | 14:24 | 0 | 17.343 | 0 | 3 | 0 | 48.3 | 47.637 | 27.36 | 27.699 | 25.458 | 23.315 | 13.766 | 2 | 0 | 55.155 | 51.51 | 43.463 | 19.515 | 0 | 0 | 53.528 | 31.237 | [5 empty] | 0 | 20.601 | 11 | 2.5877 | 2.3846 | 1.6659 | 1.5 | 0.88457 | 34.1831
2009-11-03 | 14:25 | 0 | 17.376 | 0 | 2 | 0 | 34.967 | 48.72 | 27.488 | 27.633 | 22.697 | 23.275 | 13.575 | 0 | 0 | 55.232 | 51.54 | 43.563 | 19.498 | 0 | 0 | 53.559 | 31.294 | [5 empty] | 0 | 7.334 | 12 | 2.6434 | 2.4374 | 1.6681 | 1.5 | 0.93744 | 35.464
2009-11-03 | 14:26 | 0 | 17.318 | 0 | 2 | 0 | 30.492 | 38.435 | 27.456 | 27.65 | 21.942 | 23.339 | 13.346 | 0 | 0 | 55.179 | 51.533 | 43.532 | 19.465 | 0 | 0 | 53.528 | 31.262 | [5 empty] | 0 | 2.842 | 13 | 2.71 | 2.5008 | 1.6708 | 1.5 | 1.0008 | 36.9303
2009-11-03 | 14:27 | 0 | 17.351 | 0 | 3 | 0 | 29.175 | 31.897 | 27.753 | 27.657 | 21.902 | 23.347 | 13.452 | 1 | 0 | 55.232 | 51.54 | 43.587 | 19.523 | 0 | 0 | 53.512 | 31.367 | [5 empty] | 0 | 1.518 | 14 | 2.6792 | 2.4715 | 1.6696 | 1.5 | 0.97149 | 36.2606
2009-11-03 | 14:28 | 0 | 17.326 | 0 | 2 | 0 | 28.645 | 29.92 | 28.14 | 27.851 | 22.648 | 23.396 | 13.426 | 0 | 0 | 55.209 | 51.519 | 43.563 | 19.498 | 0 | 0 | 53.535 | 31.392 | [5 empty] | 0 | 0.794 | 15 | 2.6867 | 2.4787 | 1.6699 | 1.5 | 0.97868 | 36.4263
2009-11-03 | 14:29 | 0 | 17.326 | 0 | 3 | 0 | 28.427 | 29.15 | 28.26 | 28.282 | 22.432 | 23.442 | 13.452 | 0 | 0 | 55.209 | 51.54 | 43.563 | 19.523 | 0 | 0 | 53.559 | 31.367 | [5 empty] | 0 | 0.145 | 16 | 2.6792 | 2.4715 | 1.6696 | 1.5 | 0.97149 | 36.2606
2009-11-03 | 14:30 | 0 | 17.326 | 0 | 2 | 0 | 28.596 | 28.815 | 28.79 | 28.525 | 21.204 | 23.396 | 13.527 | 0 | 0 | 55.209 | 51.54 | 43.587 | 19.523 | 0 | 0 | 53.512 | 31.392 | [5 empty] | 0 | 0.071 | 17 | 2.6573 | 2.4507 | 1.6687 | 1.5 | 0.95073 | 35.7774
2009-11-03 | 14:31 | 0 | 17.326 | 0 | 2 | 0 | 28.741 | 28.79 | 28.692 | 29.03 | 20.843 | 23.371 | 13.6 | 0 | 0 | 55.186 | 51.519 | 43.518 | 19.523 | 0 | 0 | 53.489 | 31.343 | [5 empty] | 0 | -0.289 | 18 | 2.6361 | 2.4305 | 1.6678 | 1.5 | 0.93052 | 35.2994
2009-11-03 | 14:32 | 0 | 17.351 | 0 | 3 | 0 | 29.101 | 28.91 | 28.452 | 29.15 | 20.625 | 23.371 | 13.55 | 0 | 0 | 55.232 | 51.496 | 43.542 | 19.523 | 0 | 0 | 53.444 | 31.294 | [5 empty] | 0 | -0.049 | 19 | 2.6506 | 2.4444 | 1.6684 | 1.5 | 0.94436 | 35.6276
2009-11-03 | 14:33 | 0 | 17.381 | 0 | 3 | 0 | 29.3 | 29.18 | 28.241 | 28.819 | 21.184 | 23.351 | 13.532 | 0 | 0 | 55.214 | 51.477 | 43.547 | 19.553 | 0 | 0 | 53.472 | 31.298 | [5 empty] | 0 | 0.481 | 20 | 2.6559 | 2.4493 | 1.6686 | 1.5 | 0.94934 | 35.7449
2009-11-03 | 14:34 | 1 | 17.406 | 0 | 2 | 0 | 29.71 | 29.396 | 27.976 | 28.506 | 29.035 | 23.305 | 13.482 | 0 | 0 | 55.214 | 51.477 | 43.571 | 19.528 | 0 | 0 | 53.496 | 31.276 | [5 empty] | 17.406 | 1.204 | 21 | 2.6704 | 2.4632 | 1.6692 | 1.5 | 0.96318 | 36.0683
2009-11-03 | 14:35 | 0 | 17.406 | 1 | 3 | 0 | 45.609 | 29.589 | 27.807 | 28.265 | 29.928 | 23.305 | 13.557 | 0 | 0 | 55.19 | 51.477 | 43.547 | 19.553 | 0 | 0 | 53.54 | 31.298 | [5 empty] | 0 | 17.344 | 22 | 2.6486 | 2.4424 | 1.6683 | 1.5 | 0.94242 | 35.5819
2009-11-03 | 14:36 | 0 | 17.431 | 0 | 2 | 0 | 48.107 | 43.358 | 27.736 | 28.192 | 30.288 | 23.351 | 13.58 | 2 | 0 | 55.167 | 51.477 | 43.523 | 19.603 | 0 | 0 | 53.563 | 31.323 | [5 empty] | 0 | 19.915 | 23 | 2.6419 | 2.4361 | 1.6681 | 1.5 | 0.93606 | 35.4311
2009-11-03 | 14:37 | 0 | 17.464 | 0 | 3 | 0 | 48.94 | 47.542 | 27.743 | 28.103 | 30.801 | 23.359 | 13.54 | 2 | 0 | 55.153 | 51.463 | 43.506 | 19.586 | 0 | 0 | 53.547 | 31.355 | [5 empty] | 0 | 20.837 | 24 | 2.6536 | 2.4471 | 1.6685 | 1.5 | 0.94713 | 35.6928
2009-11-03 | 14:38 | 0 | 17.487 | 0 | 2 | 0 | 40.076 | 48.573 | 27.863 | 28.032 | 24.058 | 23.312 | 13.59 | 1 | 0 | 55.176 | 51.484 | 43.554 | 19.586 | 0 | 0 | 53.526 | 31.355 | [5 empty] | 0 | 12.044 | 25 | 2.639 | 2.4333 | 1.6679 | 1.5 | 0.93329 | 35.3653
2009-11-03 | 14:39 | 0 | 17.436 | 0 | 3 | 0 | 32.201 | 44.286 | 27.888 | 28.057 | 23.408 | 23.334 | 13.487 | 0 | 0 | 55.16 | 51.491 | 43.535 | 19.586 | 0 | 0 | 53.531 | 31.357 | [5 empty] | 0 | 4.144 | 26 | 2.669 | 2.4618 | 1.6692 | 1.5 | 0.9618 | 36.0361
2009-11-03 | 14:40 | 0 | 17.469 | 0 | 2 | 0 | 30.016 | 34.282 | 28.16 | 27.993 | 22.716 | 23.344 | 13.545 | 0 | 0 | 55.214 | 51.498 | 43.614 | 19.568 | 0 | 0 | 53.561 | 31.414 | [5 empty] | 0 | 2.023 | 27 | 2.6521 | 2.4457 | 1.6685 | 1.5 | 0.94574 | 35.6602
2009-11-03 | 14:41 | 0 | 17.494 | 0 | 2 | 0 | 29.246 | 30.98 | 28.498 | 28.209 | 22.067 | 23.391 | 13.519 | 0 | 0 | 55.214 | 51.498 | 43.635 | 19.593 | 0 | 0 | 53.54 | 31.389 | [5 empty] | 0 | 1.037 | 28 | 2.6597 | 2.4529 | 1.6688 | 1.5 | 0.95294 | 35.8293
2009-11-03 | 14:42 | 0 | 17.494 | 0 | 3 | 0 | 28.957 | 29.896 | 28.667 | 28.667 | 21.851 | 23.391 | 13.519 | 0 | 0 | 55.214 | 51.498 | 43.59 | 19.593 | 0 | 0 | 53.517 | 31.389 | [5 empty] | 0 | 0.29 | 29 | 2.6597 | 2.4529 | 1.6688 | 1.5 | 0.95294 | 35.8293
2009-11-03 | 14:43 | 0 | 17.444 | 0 | 2 | 0 | 29.052 | 29.388 | 29.123 | 28.908 | 22.572 | 23.415 | 13.396 | 0 | 0 | 55.19 | 51.474 | 43.566 | 19.593 | 0 | 0 | 53.493 | 31.414 | [5 empty] | 0 | 0.144 | 30 | 2.6955 | 2.487 | 1.6702 | 1.5 | 0.98699 | 36.6163
2009-11-03 | 14:44 | 0 | 17.444 | 0 | 3 | 0 | 29.222 | 29.293 | 29.293 | 29.317 | 20.934 | 23.415 | 13.371 | 0 | 0 | 55.214 | 51.474 | 43.566 | 19.593 | 0 | 0 | 53.47 | 31.414 | [5 empty] | 0 | -0.095 | 31 | 2.7028 | 2.4939 | 1.6705 | 1.5 | 0.99391 | 36.7737
2009-11-03 | 14:45 | 0 | 17.502 | 0 | 2 | 0 | 29.445 | 29.445 | 29.035 | 29.663 | 21.086 | 23.447 | 13.404 | 0 | 0 | 55.221 | 51.484 | 43.597 | 19.626 | 0 | 0 | 53.409 | 31.421 | [5 empty] | 0 | -0.218 | 32 | 2.6932 | 2.4848 | 1.6701 | 1.5 | 0.98477 | 36.5658
2009-11-03 | 14:46 | 0 | 17.502 | 1 | 3 | 0 | 29.783 | 29.543 | 28.699 | 29.398 | 23.327 | 23.398 | 13.479 | 0 | 0 | 55.221 | 51.46 | 43.597 | 19.601 | 0 | 0 | 53.456 | 31.421 | [5 empty] | 0 | 0.385 | 33 | 2.6713 | 2.464 | 1.6692 | 1.5 | 0.96401 | 36.0876
2009-11-03 | 14:47 | 0 | 17.477 | 0 | 2 | 0 | 29.614 | 29.879 | 28.385 | 29.035 | 24.146 | 23.376 | 13.404 | 0 | 0 | 55.197 | 51.437 | 43.549 | 19.601 | 0 | 0 | 53.524 | 31.446 | [5 empty] | 0 | 0.579 | 34 | 2.6932 | 2.4848 | 1.6701 | 1.5 | 0.98477 | 36.5658
2009-11-03 | 14:48 | 1 | 17.532 | 0 | 13 | 0 | 47.017 | 29.884 | 29.739 | 44.725 | 48.828 | 23.381 | 13.386 | 1 | 0 | 47.131 | 51.374 | 47.36 | 19.656 | 0 | 0 | 53.575 | 31.041 | [5 empty] | 17.532 | 2.292 | 35 | 2.6984 | 2.4898 | 1.6703 | 1.5 | 0.98976 | 36.6794
2009-11-03 | 14:49 | 1 | 17.502 | 0 | 15 | 0 | 59.121 | 29.783 | 33.373 | 51.208 | 56.407 | 23.376 | 13.23 | 2 | 0 | 57.192 | 50.795 | 53.087 | 19.626 | 0 | 0 | 53.524 | 30.553 | [5 empty] | 17.502 | 7.913 | 36 | 2.7438 | 2.5329 | 1.6722 | 1.5 | 1.0329 | 37.6459
2009-11-03 | 14:50 | 1 | 17.507 | 0 | 15 | 0 | 66.658 | 29.812 | 37.445 | 57.062 | 56.389 | 23.427 | 13.386 | 1 | 0 | 64.864 | 50.639 | 57.802 | 19.656 | 0 | 0 | 53.528 | 33.192 | [5 empty] | 17.507 | 9.596 | 37 | 2.6984 | 2.4898 | 1.6703 | 1.5 | 0.98976 | 36.6794
2009-11-03 | 14:51 | 1 | 17.502 | 0 | 14 | 0 | 70.033 | 29.734 | 40.659 | 60.577 | 56.631 | 23.447 | 13.379 | 0 | 0 | 68.449 | 50.842 | 60.645 | 19.651 | 0 | 0 | 53.477 | 36.734 | [5 empty] | 17.502 | 9.456 | 38 | 2.7004 | 2.4917 | 1.6704 | 1.5 | 0.99169 | 36.7234
2009-11-03 | 14:52 | 0 | 17.527 | 1 | 15 | 1 | 71.24 | 29.71 | 43.008 | 62.528 | 57.012 | 23.543 | 13.404 | 1 | 1 | 69.921 | 51.414 | 62.325 | 19.626 | 0 | 0 | 53.547 | 39.461 | [5 empty] | 0 | 8.712 | 39 | 2.6932 | 2.4848 | 1.6701 | 1.5 | 0.98477 | 36.5658
2009-11-03 | 14:53 | 1 | 17.502 | 0 | 15 | 0 | 71.591 | 29.71 | 45.338 | 63.559 | 57.729 | 23.567 | 13.479 | 0 | 0 | 70.515 | 52.126 | 63.379 | 19.626 | 0 | 0 | 53.638 | 41.482 | [5 empty] | 17.502 | 8.032 | 0 | 2.6713 | 2.464 | 1.6692 | 1.5 | 0.96401 | 36.0876
2009-11-03 | 14:54 | 0 | 17.557 | 0 | 15 | 0 | 71.685 | 29.739 | 46.926 | 64.303 | 59.326 | 23.646 | 13.386 | 0 | 0 | 70.761 | 52.887 | 64.102 | 19.631 | 0 | 0 | 53.874 | 42.992 | [5 empty] | 0 | 7.382 | 1 | 2.6984 | 2.4898 | 2.1703 | 2 | 0.48976 | 18.1499
2009-11-03 | 14:55 | 1 | 17.507 | 0 | 14 | 0 | 71.64 | 29.763 | 48.37 | 64.842 | 61.143 | 23.67 | 13.459 | 0 | 0 | 70.806 | 53.528 | 64.661 | 19.581 | 0 | 0 | 54.056 | 44.118 | [5 empty] | 17.507 | 6.798 | 2 | 2.6771 | 2.4695 | 2.1695 | 2 | 0.46955 | 17.5392
2009-11-03 | 14:56 | 0 | 17.539 | 0 | 12 | 0 | 71.45 | 40.061 | 44.846 | 65.275 | 62.338 | 23.702 | 13.517 | 0 | 0 | 70.813 | 54.177 | 65.184 | 19.639 | 0 | 0 | 54.453 | 45.051 | [5 empty] | 0 | 6.175 | 3 | 2.6602 | 2.4535 | 2.1688 | 2 | 0.45349 | 17.0471
2009-11-03 | 14:57 | 0 | 17.507 | 0 | 2 | 0 | 72.146 | 65.738 | 32.318 | 61.3 | 49.792 | 23.67 | 13.484 | 0 | 0 | 69.532 | 54.653 | 64.102 | 19.581 | 0 | 0 | 54.698 | 44.907 | [5 empty] | 0 | 10.846 | 4 | 2.6699 | 2.4626 | 2.1692 | 2 | 0.46263 | 17.3278
2009-11-03 | 14:58 | 0 | 17.539 | 0 | 3 | 0 | 66.642 | 72.065 | 29.001 | 39.662 | 44.362 | 23.749 | 13.665 | 0 | 0 | 67.803 | 55.118 | 61.104 | 19.664 | 0 | 0 | 55.141 | 44.594 | [5 empty] | 0 | 26.98 | 5 | 2.6172 | 2.4125 | 2.1671 | 2 | 0.41253 | 15.7625
2009-11-03 | 14:59 | 0 | 17.577 | 0 | 0 | 0 | 63.541 | 71.247 | 28.172 | 32.649 | 40.334 | 23.859 | 13.703 | 0 | 0 | 66.366 | 55.41 | 58.005 | 19.676 | 0 | 0 | 55.477 | 44.047 | [5 empty] | 0 | 30.892 | 6 | 2.6061 | 2.402 | 2.1666 | 2 | 0.40201 | 15.4258
2009-11-03 | 15:00 | 0 | 17.552 | 0 | 0 | 0 | 63.005 | 70.983 | 27.907 | 32.193 | 35.541 | 23.835 | 13.653 | 1 | 0 | 65.314 | 55.592 | 55.638 | 19.676 | 0 | 0 | 55.615 | 43.554 | [5 empty] | 0 | 30.812 | 7 | 2.6206 | 2.4158 | 2.1672 | 2 | 0.41585 | 15.8682
2009-11-03 | 15:01 | 0 | 17.585 | 0 | 0 | 0 | 62.697 | 70.484 | 28.13 | 33.409 | 32.37 | 23.915 | 13.783 | 0 | 0 | 64.559 | 55.76 | 53.834 | 19.709 | 0 | 0 | 55.83 | 43.068 | [5 empty] | 0 | 29.288 | 8 | 2.5828 | 2.3799 | 2.1657 | 2 | 0.37987 | 14.7076
2009-11-03 | 15:02 | 0 | 17.577 | 0 | 0 | 0 | 62.309 | 69.357 | 28.339 | 34.27 | 31.303 | 23.859 | 13.577 | 0 | 0 | 63.945 | 55.867 | 52.427 | 19.676 | 0 | 0 | 55.937 | 42.566 | [5 empty] | 0 | 28.039 | 9 | 2.6428 | 2.4369 | 2.1681 | 2 | 0.43689 | 16.5313
2009-11-03 | 15:03 | 0 | 17.559 | 0 | 0 | 0 | 61.845 | 68.045 | 28.469 | 34.935 | 31.84 | 23.866 | 13.512 | 0 | 0 | 63.504 | 55.991 | 51.358 | 19.709 | 0 | 0 | 56.15 | 42.152 | [5 empty] | 0 | 26.91 | 10 | 2.6617 | 2.4549 | 2.1689 | 2 | 0.45488 | 17.0897
2009-11-03 | 15:04 | 0 | 17.585 | 0 | 0 | 0 | 61.352 | 67.069 | 28.493 | 35.5 | 31.141 | 23.842 | 13.512 | 0 | 0 | 63.146 | 56.082 | 50.646 | 19.709 | 0 | 0 | 56.261 | 41.774 | [5 empty] | 0 | 25.852 | 11 | 2.6617 | 2.4549 | 2.1689 | 2 | 0.45488 | 17.0897
2009-11-03 | 15:05 | 0 | 17.61 | 0 | 0 | 0 | 60.86 | 66.396 | 28.493 | 35.947 | 29.288 | 23.795 | 13.462 | 0 | 0 | 62.808 | 56.105 | 50.051 | 19.684 | 0 | 0 | 56.375 | 41.399 | [5 empty] | 0 | 24.913 | 12 | 2.6763 | 2.4687 | 2.1694 | 2 | 0.46872 | 17.5139
2009-11-03 | 15:06 | 0 | 17.585 | 0 | 0 | 0 | 60.41 | 65.859 | 28.395 | 36.347 | 26.902 | 23.82 | 13.364 | 0 | 0 | 62.539 | 56.172 | 49.705 | 19.684 | 0 | 0 | 56.487 | 41.023 | [5 empty] | 0 | 24.063 | 13 | 2.7048 | 2.4958 | 2.1706 | 2 | 0.49584 | 18.332
2009-11-03 | 15:07 | 0 | 17.559 | 0 | 0 | 0 | 59.963 | 65.364 | 28.395 | 36.706 | 26.355 | 23.852 | 13.273 | 0 | 0 | 62.322 | 56.202 | 49.484 | 19.716 | 0 | 0 | 56.583 | 40.748 | [5 empty] | 0 | 23.257 | 14 | 2.7313 | 2.521 | 2.1717 | 2 | 0.52103 | 19.0764
2009-11-03 | 15:08 | 0 | 17.585 | 0 | 0 | 0 | 59.513 | 64.871 | 28.349 | 36.933 | 25.867 | 23.722 | 13.24 | 0 | 0 | 62.069 | 56.218 | 49.271 | 19.684 | 0 | 0 | 56.51 | 40.413 | [5 empty] | 0 | 22.58 | 15 | 2.7409 | 2.5302 | 2.1721 | 2 | 0.53017 | 19.3428
2009-11-03 | 15:09 | 0 | 17.617 | 0 | 0 | 0 | 59.05 | 64.408 | 28.236 | 37.083 | 25.875 | 23.754 | 13.175 | 0 | 0 | 61.921 | 56.291 | 49.14 | 19.716 | 0 | 0 | 56.56 | 40.186 | [5 empty] | 0 | 21.967 | 16 | 2.7598 | 2.5482 | 2.1728 | 2 | 0.54816 | 19.862
2009-11-03 | 15:10 | 0 | 17.617 | 0 | 0 | 0 | 58.6 | 63.892 | 28.138 | 37.177 | 25.561 | 23.633 | 13.15 | 0 | 0 | 61.763 | 56.27 | 49.094 | 19.694 | 0 | 0 | 56.56 | 39.904 | [5 empty] | 0 | 21.423 | 17 | 2.7671 | 2.5551 | 2.1731 | 2 | 0.55508 | 20.0598
2009-11-03 | 15:11 | 0 | 17.592 | 0 | 0 | 0 | 58.041 | 63.265 | 27.993 | 37.201 | 26.958 | 23.584 | 13.125 | 0 | 0 | 61.606 | 56.291 | 49.003 | 19.716 | 0 | 0 | 56.54 | 39.667 | [5 empty] | 0 | 20.84 | 18 | 2.7744 | 2.562 | 2.1734 | 2 | 0.562 | 20.2566
2009-11-03 | 15:12 | 0 | 17.617 | 0 | 0 | 0 | 57.569 | 62.772 | 28.067 | 37.153 | 25.875 | 23.633 | 13.15 | 0 | 0 | 61.494 | 56.291 | 48.935 | 19.694 | 0 | 0 | 56.54 | 39.456 | [5 empty] | 0 | 20.416 | 19 | 2.7671 | 2.5551 | 2.1731 | 2 | 0.55508 | 20.0598
2009-11-03 | 15:13 | 0 | 17.617 | 0 | 0 | 0 | 57.076 | 62.144 | 27.993 | 37.06 | 25.995 | 23.562 | 13.125 | 0 | 0 | 61.405 | 56.314 | 48.912 | 19.716 | 0 | 0 | 56.56 | 39.246 | [5 empty] | 0 | 20.016 | 20 | 2.7744 | 2.562 | 2.1734 | 2 | 0.562 | 20.2566
2009-11-03 | 15:14 | 0 | 17.617 | 0 | 1 | 0 | 54.483 | 60.462 | 28.138 | 32.282 | 27.103 | 23.584 | 13.15 | 0 | 0 | 61.27 | 56.314 | 48.818 | 19.694 | 0 | 0 | 56.56 | 39.009 | [5 empty] | 0 | 22.201 | 21 | 2.7671 | 2.5551 | 2.1731 | 2 | 0.55508 | 20.0598
2009-11-03 | 15:15 | 0 | 17.6 | 0 | 0 | 0 | 50.681 | 58.091 | 28.77 | 29.374 | 25.276 | 23.592 | 13.253 | 0 | 0 | 61.206 | 56.341 | 48.846 | 19.747 | 0 | 0 | 56.567 | 38.851 | [5 empty] | 0 | 21.307 | 22 | 2.7371 | 2.5266 | 2.1719 | 2 | 0.52657 | 19.238
2009-11-03 | 15:16 | 0 | 17.622 | 0 | 0 | 0 | 50.247 | 57.395 | 28.915 | 28.891 | 24.337 | 23.592 | 13.328 | 0 | 0 | 61.14 | 56.341 | 48.779 | 19.747 | 0 | 0 | 56.567 | 38.686 | [5 empty] | 0 | 21.356 | 23 | 2.7153 | 2.5058 | 2.171 | 2 | 0.50581 | 18.6282
2009-11-03 | 15:17 | 0 | 17.622 | 0 | 0 | 0 | 50.109 | 56.969 | 28.915 | 28.891 | 23.447 | 23.592 | 13.278 | 0 | 0 | 61.095 | 56.364 | 48.779 | 19.747 | 0 | 0 | 56.61 | 38.497 | [5 empty] | 0 | 21.218 | 24 | 2.7298 | 2.5196 | 2.1716 | 2 | 0.51965 | 19.0359
2009-11-03 | 15:18 | 1 | 17.622 | 1 | 1 | 0 | 49.145 | 55.246 | 29.131 | 28.192 | 33.256 | 23.567 | 13.303 | 0 | 0 | 61.028 | 56.364 | 48.688 | 19.747 | 0 | 0 | 56.633 | 38.287 | [5 empty] | 17.622 | 20.953 | 25 | 2.7226 | 2.5127 | 2.1713 | 2 | 0.51273 | 18.8326
2009-11-03 | 15:19 | 0 | 17.63 | 0 | 2 | 0 | 45.871 | 51.467 | 28.606 | 28.415 | 30.438 | 23.477 | 13.384 | 0 | 0 | 60.944 | 56.369 | 48.669 | 19.729 | 0 | 0 | 56.592 | 38.126 | [5 empty] | 0 | 17.456 | 26 | 2.699 | 2.4903 | 2.1704 | 2 | 0.49031 | 18.1665
2009-11-03 | 15:20 | 0 | 17.635 | 0 | 2 | 0 | 49.661 | 51.953 | 27.601 | 28.78 | 31.526 | 23.577 | 13.338 | 0 | 0 | 60.88 | 56.419 | 48.674 | 19.807 | 0 | 0 | 56.62 | 37.968 | [5 empty] | 0 | 20.881 | 27 | 2.7124 | 2.503 | 2.1709 | 2 | 0.50304 | 18.5462
2009-11-03 | 15:21 | 0 | 17.683 | 0 | 2 | 0 | 43.468 | 44.267 | 26.926 | 28.035 | 25.215 | 23.506 | 13.215 | 0 | 0 | 60.837 | 56.396 | 48.65 | 19.759 | 0 | 0 | 56.576 | 37.849 | [5 empty] | 0 | 15.433 | 28 | 2.7482 | 2.5371 | 2.1724 | 2 | 0.53709 | 19.5433
2009-11-03 | 15:22 | 0 | 17.683 | 0 | 2 | 1 | 33.995 | 50.233 | 26.613 | 27.191 | 23.239 | 23.553 | 13.313 | 0 | 0 | 60.745 | 56.373 | 48.606 | 19.782 | 0 | 0 | 56.553 | 37.71 | [5 empty] | 0 | 6.804 | 29 | 2.7197 | 2.51 | 2.1712 | 2 | 0.50996 | 18.751
2009-11-03 | 15:23 | 0 | 17.66 | 0 | 1 | 0 | 30.516 | 40.789 | 26.517 | 26.637 | 22.398 | 23.506 | 13.235 | 0 | 0 | 60.606 | 56.325 | 48.555 | 19.729 | 0 | 0 | 56.526 | 37.516 | [5 empty] | 0 | 3.879 | 0 | 2.7424 | 2.5316 | 2.1721 | 2 | 0.53155 | 19.383
2009-11-03 | 15:24 | 0 | 17.683 | 0 | 2 | 0 | 28.854 | 33.809 | 26.613 | 26.397 | 22.903 | 23.528 | 13.24 | 0 | 0 | 60.522 | 56.373 | 48.513 | 19.759 | 0 | 0 | 56.599 | 37.428 | [5 empty] | 0 | 2.457 | 1 | 2.7409 | 2.5302 | 1.1398 | 0.96774 | 1.5624 | 57.0039
2009-11-03 | 15:25 | 0 | 17.683 | 0 | 2 | 0 | 27.937 | 30.757 | 26.684 | 26.397 | 21.964 | 23.481 | 13.266 | 0 | 0 | 60.41 | 56.353 | 48.468 | 19.759 | 0 | 0 | 56.642 | 37.308 | [5 empty] | 0 | 1.54 | 2 | 2.7333 | 2.523 | 1.1395 | 0.96774 | 1.5552 | 56.8985
2009-11-03 | 15:26 | 0 | 17.693 | 0 | 3 | 0 | 27.463 | 29.197 | 26.838 | 26.549 | 21.897 | 23.538 | 13.175 | 0 | 0 | 60.305 | 56.359 | 48.499 | 19.767 | 0 | 0 | 56.606 | 37.177 | [5 empty] | 0 | 0.914 | 3 | 2.7598 | 2.5482 | 1.1406 | 0.96774 | 1.5804 | 57.2648
2009-11-03 | 15:27 | 0 | 17.693 | 0 | 2 | 0 | 27.319 | 28.331 | 27.15 | 26.765 | 21.897 | 23.489 | 13.298 | 0 | 0 | 60.148 | 56.314 | 48.452 | 19.792 | 0 | 0 | 56.649 | 37.081 | [5 empty] | 0 | 0.554 | 4 | 2.724 | 2.5141 | 1.1391 | 0.96774 | 1.5464 | 56.7679
2009-11-03 | 15:28 | 0 | 17.668 | 0 | 2 | 0 | 27.343 | 27.848 | 27.873 | 27.054 | 21.248 | 23.538 | 13.447 | 0 | 0 | 60.036 | 56.291 | 48.405 | 19.767 | 0 | 0 | 56.606 | 36.918 | [5 empty] | 0 | 0.289 | 5 | 2.6806 | 2.4729 | 1.1374 | 0.96774 | 1.5051 | 56.1482
2009-11-03 | 15:29 | 0 | 17.668 | 0 | 2 | 0 | 27.414 | 27.728 | 28.067 | 27.848 | 19.644 | 23.513 | 13.519 | 0 | 0 | 59.855 | 56.291 | 48.338 | 19.792 | 0 | 0 | 56.537 | 36.777 | [5 empty] | 0 | -0.434 | 6 | 2.6597 | 2.4529 | 1.1365 | 0.96774 | 1.4852 | 55.8415
2009-11-03 | 15:30 | 0 | 17.642 | 1 | 3 | 0 | 27.922 | 27.753 | 27.873 | 28.258 | 23.15 | 23.538 | 13.57 | 0 | 0 | 59.744 | 56.268 | 48.314 | 19.815 | 0 | 0 | 56.606 | 36.682 | [5 empty] | 0 | -0.336 | 7 | 2.6448 | 2.4388 | 1.1359 | 0.96774 | 1.4711 | 55.6213
2009-11-03 | 15:31 | 0 | 17.668 | 0 | 2 | 0 | 41.994 | 27.993 | 27.633 | 28.113 | 29.969 | 23.464 | 13.57 | 0 | 0 | 59.632 | 56.202 | 48.291 | 19.792 | 0 | 0 | 56.629 | 36.588 | [5 empty] | 0 | 13.881 | 8 | 2.6448 | 2.4388 | 1.1359 | 0.96774 | 1.4711 | 55.6213
2009-11-03 | 15:32 | 0 | 17.668 | 0 | 3 | 0 | 37.88 | 34.801 | 27.463 | 27.873 | 22.187 | 23.464 | 13.668 | 0 | 0 | 59.52 | 56.156 | 48.268 | 19.792 | 0 | 0 | 56.629 | 36.495 | [5 empty] | 0 | 10.007 | 9 | 2.6163 | 2.4117 | 1.1348 | 0.96774 | 1.444 | 55.1912
2009-11-03 | 15:33 | 0 | 17.642 | 0 | 2 | 0 | 31.029 | 41.265 | 27.343 | 27.679 | 20.284 | 23.44 | 13.494 | 0 | 0 | 59.408 | 56.133 | 48.247 | 19.767 | 0 | 0 | 56.606 | 36.354 | [5 empty] | 0 | 3.35 | 10 | 2.6669 | 2.4599 | 1.1368 | 0.96774 | 1.4921 | 55.9486
2009-11-03 | 15:34 | 0 | 17.642 | 0 | 2 | 0 | 29.126 | 32.876 | 27.368 | 27.537 | 19.101 | 23.513 | 13.494 | 0 | 0 | 59.296 | 56.133 | 48.223 | 19.767 | 0 | 0 | 56.606 | 36.282 | [5 empty] | 0 | 1.589 | 11 | 2.6669 | 2.4599 | 1.1368 | 0.96774 | 1.4921 | 55.9486
2009-11-03 | 15:35 | 0 | 17.668 | 0 | 2 | 0 | 28.476 | 29.945 | 27.414 | 27.488 | 18.703 | 23.513 | 13.346 | 0 | 0 | 59.228 | 56.112 | 48.2 | 19.767 | 0 | 0 | 56.382 | 36.189 | [5 empty] | 0 | 0.988 | 12 | 2.71 | 2.5008 | 1.1386 | 0.96774 | 1.5331 | 56.5705
2009-11-03 | 15:36 | 0 | 17.647 | 0 | 3 | 0 | 28.143 | 29.084 | 27.542 | 27.589 | 18.759 | 23.543 | 13.351 | 0 | 0 | 59.189 | 56.161 | 48.205 | 19.845 | 0 | 0 | 56.318 | 36.148 | [5 empty] | 0 | 0.554 | 13 | 2.7086 | 2.4994 | 1.1385 | 0.96774 | 1.5317 | 56.5498
2009-11-03 | 15:37 | 0 | 17.673 | 0 | 2 | 0 | 28.047 | 28.601 | 27.613 | 27.638 | 18.042 | 23.494 | 13.351 | 0 | 0 | 59.121 | 56.093 | 48.181 | 19.797 | 0 | 0 | 56.318 | 36.052 | [5 empty] | 0 | 0.409 | 14 | 2.7086 | 2.4994 | 1.1385 | 0.96774 | 1.5317 | 56.5498
2009-11-03 | 15:38 | 0 | 17.592 | 0 | 2 | 0 | 27.969 | 28.356 | 27.824 | 27.728 | 17.446 | 23.464 | 13.248 | 0 | 0 | 59.027 | 56.089 | 48.132 | 19.792 | 0 | 0 | 56.248 | 35.93 | [5 empty] | 0 | 0.241 | 15 | 2.7386 | 2.528 | 1.1397 | 0.96774 | 1.5602 | 56.9715
2009-11-03 | 15:39 | 0 | 17.587 | 0 | 3 | 0 | 27.988 | 28.204 | 27.915 | 27.915 | 17.587 | 23.41 | 13.268 | 0 | 0 | 58.952 | 56.012 | 48.102 | 19.762 | 0 | 0 | 56.241 | 35.83 | [5 empty] | 0 | 0.073 | 16 | 2.7328 | 2.5224 | 1.1395 | 0.96774 | 1.5547 | 56.8903
2009-11-03 | 15:40 | 0 | 17.562 | 0 | 2 | 0 | 28.084 | 28.204 | 27.844 | 28.084 | 17.097 | 23.41 | 13.193 | 0 | 0 | 58.886 | 55.991 | 48.079 | 19.737 | 0 | 0 | 56.195 | 35.737 | [5 empty] | 0 | 0 | 17 | 2.7546 | 2.5432 | 1.1404 | 0.96774 | 1.5754 | 57.1929
2009-11-03 | 15:41 | 0 | 17.554 | 0 | 2 | 0 | 28.246 | 28.221 | 27.692 | 28.003 | 16.619 | 23.354 | 13.185 | 1 | 0 | 58.81 | 55.937 | 48.118 | 19.679 | 0 | 0 | 56.119 | 35.658 | [5 empty] | 0 | 0.243 | 18 | 2.7569 | 2.5454 | 1.1405 | 0.96774 | 1.5777 | 57.2249
2009-11-03 | 15:42 | 0 | 17.587 | 1 | 3 | 0 | 38.581 | 28.398 | 27.579 | 27.915 | 28.179 | 23.41 | 13.341 | 0 | 0 | 58.797 | 55.944 | 48.102 | 19.737 | 0 | 0 | 56.082 | 35.572 | [5 empty] | 0 | 10.666 | 19 | 2.7115 | 2.5022 | 1.1386 | 0.96774 | 1.5345 | 56.5911
2009-11-03 | 15:43 | 0 | 17.587 | 0 | 2 | 0 | 39.942 | 31.625 | 27.505 | 27.748 | 18.723 | 23.41 | 13.193 | 0 | 0 | 58.751 | 55.921 | 48.055 | 19.762 | 0 | 0 | 56.058 | 35.502 | [5 empty] | 0 | 12.194 | 20 | 2.7546 | 2.5432 | 1.1404 | 0.96774 | 1.5754 | 57.1929
2009-11-03 | 15:44 | 0 | 17.537 | 0 | 2 | 0 | 31.458 | 42.621 | 27.459 | 27.674 | 17.786 | 23.435 | 13.316 | 0 | 0 | 58.751 | 55.967 | 48.055 | 19.762 | 0 | 0 | 56.035 | 35.454 | [5 empty] | 0 | 3.784 | 21 | 2.7188 | 2.5091 | 1.1389 | 0.96774 | 1.5414 | 56.6941
2009-11-03 | 15:45 | 0 | 17.587 | 0 | 3 | 0 | 29.168 | 33.739 | 27.53 | 27.579 | 17.909 | 23.41 | 13.416 | 0 | 0 | 58.685 | 55.944 | 48.032 | 19.762 | 0 | 0 | 55.967 | 35.383 | [5 empty] | 0 | 1.589 | 22 | 2.6897 | 2.4815 | 1.1377 | 0.96774 | 1.5137 | 56.2788
2009-11-03 | 15:46 | 0 | 17.554 | 0 | 2 | 0 | 28.437 | 30.075 | 27.618 | 27.571 | 18.025 | 23.474 | 13.384 | 0 | 0 | 58.609 | 55.89 | 48.048 | 19.704 | 0 | 0 | 55.914 | 35.306 | [5 empty] | 0 | 0.866 | 23 | 2.699 | 2.4903 | 1.1381 | 0.96774 | 1.5226 | 56.4127
2009-11-03 | 15:47 | 0 | 17.529 | 0 | 2 | 0 | 28.172 | 28.991 | 27.547 | 27.667 | 18.47 | 23.452 | 13.384 | 0 | 0 | 58.609 | 55.89 | 48.095 | 19.729 | 0 | 0 | 55.823 | 35.213 | [5 empty] | 0 | 0.505 | 24 | 2.699 | 2.4903 | 1.1381 | 0.96774 | 1.5226 | 56.4127
2009-11-03 | 15:48 | 0 | 17.587 | 0 | 2 | 0 | 28.133 | 28.613 | 27.459 | 27.77 | 18.651 | 23.435 | 13.514 | 0 | 0 | 58.616 | 55.897 | 48.079 | 19.762 | 0 | 0 | 55.83 | 35.148 | [5 empty] | 0 | 0.363 | 25 | 2.6611 | 2.4543 | 1.1366 | 0.96774 | 1.4866 | 55.863
2009-11-03 | 15:49 | 0 | 17.529 | 0 | 3 | 0 | 28.027 | 28.412 | 27.427 | 27.667 | 17.949 | 23.427 | 13.63 | 0 | 0 | 58.587 | 55.89 | 48.048 | 19.729 | 0 | 0 | 55.776 | 35.072 | [5 empty] | 0 | 0.36 | 26 | 2.6273 | 2.4222 | 1.1352 | 0.96774 | 1.4545 | 55.3591
2009-11-03 | 15:50 | 0 | 17.554 | 0 | 2 | 0 | 27.981 | 28.317 | 27.571 | 27.571 | 17.999 | 23.378 | 13.703 | 0 | 0 | 58.587 | 55.867 | 48.025 | 19.752 | 0 | 0 | 55.685 | 35.048 | [5 empty] | 0 | 0.41 | 27 | 2.6061 | 2.402 | 1.1343 | 0.96774 | 1.4343 | 55.0353
2009-11-03 | 15:51 | 0 | 17.499 | 0 | 2 | 0 | 27.831 | 28.216 | 27.564 | 27.613 | 18.092 | 23.325 | 13.673 | 0 | 0 | 58.559 | 55.816 | 47.997 | 19.722 | 0 | 0 | 55.725 | 34.995 | [5 empty] | 0 | 0.218 | 28 | 2.6148 | 2.4103 | 1.1347 | 0.96774 | 1.4426 | 55.169
2009-11-03 | 15:52 | 0 | 17.554 | 0 | 3 | 0 | 27.883 | 28.126 | 27.522 | 27.812 | 17.554 | 23.354 | 13.605 | 0 | 0 | 58.52 | 55.844 | 48.002 | 19.777 | 0 | 0 | 55.729 | 34.952 | [5 empty] | 0 | 0.071 | 29 | 2.6346 | 2.4291 | 1.1355 | 0.96774 | 1.4614 | 55.4688
2009-11-03 | 15:53 | 1 | 17.554 | 0 | 2 | 0 | 33.826 | 28.076 | 27.329 | 27.692 | 27.956 | 23.329 | 13.68 | 0 | 0 | 58.541 | 55.867 | 48.025 | 19.802 | 0 | 0 | 55.729 | 34.931 | [5 empty] | 17.554 | 6.134 | 30 | 2.6128 | 2.4084 | 1.1346 | 0.96774 | 1.4406 | 55.1379
2009-11-03 | 15:54 | 0 | 17.549 | 1 | 2 | 0 | 42.186 | 29.347 | 27.253 | 27.542 | 22.506 | 23.3 | 13.625 | 0 | 0 | 58.493 | 55.795 | 47.973 | 19.747 | 0 | 0 | 55.678 | 34.854 | [5 empty] | 0 | 14.644 | 31 | 2.6288 | 2.4236 | 1.1353 | 0.96774 | 1.4559 | 55.3811
2009-11-03 | 15:55 | 0 | 17.554 | 0 | 3 | 0 | 32.027 | 43.13 | 27.162 | 27.473 | 20.099 | 23.329 | 13.703 | 1 | 0 | 58.452 | 55.844 | 48.025 | 19.747 | 0 | 0 | 55.678 | 34.806 | [5 empty] | 0 | 4.554 | 32 | 2.6061 | 2.402 | 1.1343 | 0.96774 | 1.4343 | 55.0353
2009-11-03 | 15:56 | 0 | 17.529 | 0 | 2 | 0 | 29.185 | 34.718 | 27.258 | 27.402 | 19.606 | 23.307 | 13.778 | 0 | 0 | 58.475 | 55.823 | 48.048 | 19.752 | 0 | 0 | 55.685 | 34.835 | [5 empty] | 0 | 1.783 | 33 | 2.5842 | 2.3812 | 1.1335 | 0.96774 | 1.4135 | 54.6971
2009-11-03 | 15:57 | 0 | 17.499 | 0 | 2 | 0 | 28.287 | 30.19 | 27.228 | 27.348 | 18.563 | 23.253 | 13.748 | 0 | 0 | 58.447 | 55.795 | 48.02 | 19.772 | 0 | 0 | 55.678 | 34.761 | [5 empty] | 0 | 0.939 | 34 | 2.593 | 2.3896 | 1.1338 | 0.96774 | 1.4218 | 54.8331
2009-11-03 | 15:58 | 0 | 17.499 | 0 | 2 | 0 | 27.951 | 28.915 | 27.179 | 27.348 | 17.894 | 23.325 | 13.748 | 0 | 0 | 58.447 | 55.816 | 47.973 | 19.772 | 0 | 0 | 55.678 | 34.737 | [5 empty] | 0 | 0.603 | 35 | 2.593 | 2.3896 | 1.1338 | 0.96774 | 1.4218 | 54.8331
2009-11-03 | 15:59 | 0 | 17.504 | 0 | 3 | 0 | 27.763 | 28.388 | 27.039 | 27.329 | 17.801 | 23.305 | 13.776 | 0 | 0 | 58.429 | 55.776 | 47.934 | 19.752 | 0 | 0 | 55.638 | 34.646 | [5 empty] | 0 | 0.434 | 36 | 2.5848 | 2.3818 | 1.1335 | 0.96774 | 1.4141 | 54.7062
2009-11-03 | 16:00 | 0 | 17.504 | 0 | 2 | 0 | 27.714 | 28.099 | 27.015 | 27.233 | 16.617 | 23.28 | 13.728 | 0 | 0 | 58.406 | 55.776 | 48.002 | 19.752 | 0 | 0 | 55.615 | 34.622 | [5 empty] | 0 | 0.481 | 37 | 2.5988 | 2.3951 | 1.1341 | 0.96774 | 1.4273 | 54.9232
2009-11-03 | 16:01 | 0 | 17.529 | 0 | 2 | 0 | 27.569 | 27.978 | 27.159 | 27.159 | 17.185 | 23.258 | 13.826 | 0 | 0 | 58.406 | 55.753 | 47.978 | 19.752 | 0 | 0 | 55.568 | 34.622 | [5 empty] | 0 | 0.41 | 38 | 2.5703 | 2.368 | 1.1329 | 0.96774 | 1.4002 | 54.4776
2009-11-03 | 16:02 | 0 | 17.529 | 0 | 3 | 0 | 27.473 | 27.858 | 27.233 | 27.304 | 17.725 | 23.234 | 13.826 | 0 | 0 | 58.406 | 55.753 | 48.002 | 19.777 | 0 | 0 | 55.545 | 34.577 | [5 empty] | 0 | 0.169 | 39 | 2.5703 | 2.368 | 1.1329 | 0.96774 | 1.4002 | 54.4776
2009-11-03 | 16:03 | 0 | 17.504 | 0 | 2 | 0 | 27.449 | 27.665 | 27.208 | 27.378 | 20.488 | 23.28 | 13.678 | 0 | 0 | 58.406 | 55.776 | 47.978 | 19.777 | 0 | 0 | 55.545 | 34.483 | [5 empty] | 0 | 0.071 | 40 | 2.6134 | 2.4089 | 1.1346 | 0.96774 | 1.4412 | 55.1468
2009-11-03 | 16:04 | 0 | 17.479 | 0 | 3 | 0 | 29.231 | 27.618 | 27.113 | 27.424 | 27.738 | 23.28 | 13.63 | 0 | 0 | 58.361 | 55.753 | 47.978 | 19.777 | 0 | 0 | 55.522 | 34.483 | [5 empty] | 0 | 1.807 | 41 | 2.6273 | 2.4222 | 1.1352 | 0.96774 | 1.4545 | 55.3591
2009-11-03 | 16:05 | 0 | 17.479 | 0 | 2 | 0 | 43.13 | 28.052 | 27.015 | 27.353 | 22.824 | 23.234 | 13.653 | 1 | 0 | 58.361 | 55.753 | 47.934 | 19.802 | 0 | 0 | 55.522 | 34.459 | [5 empty] | 0 | 15.777 | 42 | 2.6206 | 2.4158 | 1.1349 | 0.96774 | 1.4481 | 55.2577
2009-11-03 | 16:06 | 0 | 17.504 | 1 | 2 | 0 | 32.242 | 41.98 | 27.015 | 27.255 | 20.318 | 23.258 | 13.63 | 0 | 0 | 58.361 | 55.729 | 47.955 | 19.802 | 0 | 0 | 55.522 | 34.412 | [5 empty] | 0 | 4.987 | 43 | 2.6273 | 2.4222 | 1.1352 | 0.96774 | 1.4545 | 55.3591
2009-11-03 | 16:07 | 0 | 17.474 | 0 | 3 | 0 | 29.008 | 34.665 | 27.01 | 27.155 | 19.573 | 23.204 | 13.723 | 0 | 0 | 58.356 | 55.701 | 47.927 | 19.772 | 0 | 0 | 55.494 | 34.359 | [5 empty] | 0 | 1.853 | 44 | 2.6003 | 2.3965 | 1.1341 | 0.96774 | 1.4287 | 54.9457
2009-11-03 | 16:08 | 0 | 17.474 | 0 | 2 | 0 | 28.094 | 29.901 | 27.01 | 27.105 | 20.505 | 23.18 | 13.673 | 0 | 0 | 58.356 | 55.701 | 47.973 | 19.772 | 0 | 0 | 55.494 | 34.359 | [5 empty] | 0 | 0.989 | 45 | 2.6148 | 2.4103 | 1.1347 | 0.96774 | 1.4426 | 55.169
2009-11-03 | 16:09 | 0 | 17.499 | 0 | 3 | 0 | 27.684 | 28.552 | 26.985 | 27.105 | 19.03 | 23.155 | 13.575 | 0 | 0 | 58.356 | 55.701 | 47.973 | 19.794 | 0 | 0 | 55.494 | 34.359 | [5 empty] | 0 | 0.579 | 46 | 2.6434 | 2.4374 | 1.1359 | 0.96774 | 1.4697 | 55.5996
2009-11-03 | 16:10 | 0 | 17.499 | 0 | 2 | 0 | 27.564 | 28.069 | 26.865 | 27.083 | 19.03 | 23.131 | 13.499 | 0 | 0 | 58.356 | 55.725 | 47.997 | 19.794 | 0 | 0 | 55.473 | 34.359 | [5 empty] | 0 | 0.481 | 47 | 2.6655 | 2.4585 | 1.1368 | 0.96774 | 1.4907 | 55.9272
2009-11-03 | 16:11 | 0 | 17.499 | 0 | 3 | 0 | 27.444 | 27.829 | 26.89 | 27.01 | 19.153 | 23.131 | 13.426 | 0 | 0 | 58.356 | 55.678 | 47.973 | 19.794 | 0 | 0 | 55.494 | 34.314 | [5 empty] | 0 | 0.434 | 48 | 2.6867 | 2.4787 | 1.1376 | 0.96774 | 1.5109 | 56.2368
2009-11-03 | 16:12 | 0 | 17.474 | 0 | 2 | 0 | 27.275 | 27.684 | 26.985 | 27.059 | 18.809 | 23.084 | 13.401 | 1 | 0 | 58.29 | 55.701 | 47.95 | 19.82 | 0 | 0 | 55.494 | 34.266 | [5 empty] | 0 | 0.216 | 49 | 2.694 | 2.4856 | 1.1379 | 0.96774 | 1.5179 | 56.3417
2009-11-03 | 16:13 | 0 | 17.499 | 0 | 3 | 0 | 27.204 | 27.564 | 27.059 | 27.155 | 19.229 | 23.06 | 13.351 | 0 | 0 | 58.313 | 55.678 | 47.95 | 19.82 | 0 | 0 | 55.473 | 34.218 | [5 empty] | 0 | 0.049 | 50 | 2.7086 | 2.4994 | 1.1385 | 0.96774 | 1.5317 | 56.5498
2009-11-03 | 16:14 | 0 | 17.524 | 0 | 2 | 0 | 27.25 | 27.419 | 27.083 | 27.275 | 19.696 | 23.106 | 13.303 | 0 | 0 | 58.29 | 55.678 | 47.927 | 19.82 | 0 | 0 | 55.426 | 34.194 | [5 empty] | 0 | -0.025 | 51 | 2.7226 | 2.5127 | 1.1391 | 0.96774 | 1.545 | 56.7475
2009-11-03 | 16:15 | 0 | 17.466 | 0 | 3 | 0 | 27.581 | 27.363 | 26.953 | 27.172 | 26.929 | 23.028 | 13.145 | 0 | 0 | 58.26 | 55.624 | 47.875 | 19.714 | 0 | 0 | 55.419 | 34.07 | [5 empty] | 0 | 0.409 | 52 | 2.7686 | 2.5565 | 1.1409 | 0.96774 | 1.5887 | 57.3841
2009-11-03 | 16:16 | 0 | 17.466 | 0 | 3 | 0 | 44.08 | 27.652 | 26.833 | 27.098 | 28.28 | 22.954 | 13.122 | 0 | 0 | 58.26 | 55.624 | 47.896 | 19.762 | 0 | 0 | 55.419 | 34.117 | [5 empty] | 0 | 16.982 | 53 | 2.7753 | 2.5628 | 1.1412 | 0.96774 | 1.5951 | 57.475
2009-11-03 | 16:17 | 1 | 17.492 | 1 | 2 | 0 | 46.452 | 41.92 | 26.762 | 27.052 | 28.64 | 23.003 | 13.047 | 2 | 0 | 58.26 | 55.624 | 47.875 | 19.812 | 0 | 0 | 55.463 | 34.093 | [5 empty] | 17.492 | 19.4 | 54 | 2.7971 | 2.5836 | 1.1421 | 0.96774 | 1.6158 | 57.7684
2009-11-03 | 16:18 | 0 | 17.492 | 0 | 3 | 0 | 47.255 | 45.994 | 26.833 | 26.978 | 29.025 | 22.979 | 12.949 | 1 | 0 | 58.283 | 55.58 | 47.829 | 19.762 | 0 | 0 | 55.463 | 34.093 | [5 empty] | 0 | 20.277 | 55 | 2.8257 | 2.6107 | 1.1432 | 0.96774 | 1.643 | 58.145
2009-11-03 | 16:19 | 0 | 17.466 | 0 | 2 | 0 | 48.013 | 46.982 | 26.882 | 26.978 | 29.435 | 23.003 | 12.924 | 2 | 0 | 58.263 | 55.603 | 47.852 | 19.764 | 0 | 0 | 55.442 | 34.048 | [5 empty] | 0 | 21.035 | 56 | 2.8329 | 2.6176 | 1.1435 | 0.96774 | 1.6499 | 58.2398
2009-11-03 | 16:20 | 0 | 17.466 | 0 | 3 | 0 | 48.426 | 47.875 | 27.027 | 27.003 | 29.967 | 23.003 | 12.899 | 2 | 0 | 58.283 | 55.627 | 47.831 | 19.787 | 0 | 0 | 55.421 | 34.048 | [5 empty] | 0 | 21.423 | 57 | 2.8402 | 2.6246 | 1.1438 | 0.96774 | 1.6568 | 58.3342
2009-11-03 | 16:21 | 1 | 17.466 | 0 | 3 | 0 | 48.748 | 48.403 | 27.196 | 27.076 | 30.278 | 23.028 | 12.949 | 1 | 0 | 58.329 | 55.673 | 47.875 | 19.787 | 0 | 0 | 55.442 | 34.024 | [5 empty] | 17.466 | 21.672 | 58 | 2.8257 | 2.6107 | 1.1432 | 0.96774 | 1.643 | 58.145
2009-11-03 | 16:22 | 0 | 17.492 | 0 | 2 | 0 | 48.863 | 48.863 | 27.486 | 27.172 | 30.953 | 23.028 | 12.899 | 2 | 0 | 58.352 | 55.673 | 47.899 | 19.812 | 0 | 0 | 55.442 | 34.024 | [5 empty] | 0 | 21.691 | 59 | 2.8402 | 2.6246 | 1.1438 | 0.96774 | 1.6568 | 58.3342
2009-11-03 | 16:23 | 0 | 17.492 | 0 | 3 | 0 | 48.977 | 49.045 | 27.75 | 27.437 | 31.629 | 23.099 | 12.924 | 2 | 0 | 58.374 | 55.718 | 47.875 | 19.812 | 0 | 0 | 55.489 | 34 | [5 empty] | 0 | 21.54 | 60 | 2.8329 | 2.6176 | 1.1435 | 0.96774 | 1.6499 | 58.2398
2009-11-03 | 16:24 | 0 | 17.517 | 0 | 2 | 1 | 49.297 | 49.183 | 28.04 | 27.775 | 32.279 | 23.123 | 12.924 | 1 | 0 | 58.397 | 55.718 | 47.899 | 19.812 | 0 | 0 | 55.466 | 34 | [5 empty] | 0 | 21.522 | 61 | 2.8329 | 2.6176 | 1.1435 | 0.96774 | 1.6499 | 58.2398
2009-11-03 | 16:25 | 1 | 17.487 | 0 | 3 | 0 | 46.93 | 49.521 | 28.636 | 28.032 | 27.432 | 23.094 | 12.919 | 2 | 0 | 58.39 | 55.69 | 47.917 | 19.757 | 0 | 0 | 55.484 | 33.948 | [5 empty] | 17.487 | 18.898 | 0 | 2.8344 | 2.619 | 1.1436 | 0.96774 | 1.6513 | 58.2588
2009-11-03 | 16:26 | 0 | 17.487 | 0 | 3 | 0 | 34.536 | 48.604 | 29.504 | 28.611 | 24.276 | 23.168 | 12.893 | 0 | 0 | 58.436 | 55.713 | 47.985 | 19.757 | 0 | 0 | 55.484 | 33.924 | [5 empty] | 0 | 5.925 | 1 | 2.842 | 2.6262 | 1.2873 | 1.1111 | 1.5151 | 53.3121
2009-11-03 | 16:27 | 0 | 17.461 | 1 | 2 | 0 | 31.213 | 36.722 | 30.467 | 29.504 | 23.432 | 23.214 | 12.919 | 1 | 0 | 58.436 | 55.713 | 47.985 | 19.757 | 0 | 0 | 55.438 | 33.902 | [5 empty] | 0 | 1.709 | 2 | 2.8344 | 2.619 | 1.287 | 1.1111 | 1.5079 | 53.2006
2009-11-03 | 16:28 | 0 | 17.461 | 0 | 3 | 0 | 30.757 | 32.274 | 31.335 | 30.612 | 22.324 | 23.239 | 12.843 | 0 | 0 | 58.459 | 55.736 | 48.032 | 19.782 | 0 | 0 | 55.438 | 33.878 | [5 empty] | 0 | 0.145 | 3 | 2.8565 | 2.6401 | 1.2879 | 1.1111 | 1.5289 | 53.5248
2009-11-03 | 16:29 | 0 | 17.461 | 0 | 3 | 0 | 31.191 | 31.382 | 31.745 | 31.575 | 21.674 | 23.312 | 12.821 | 0 | 0 | 58.482 | 55.736 | 48.055 | 19.757 | 0 | 0 | 55.414 | 33.878 | [5 empty] | 0 | -0.384 | 4 | 2.8629 | 2.6461 | 1.2881 | 1.1111 | 1.535 | 53.6178
2009-11-03 | 16:30 | 0 | 17.461 | 0 | 3 | 0 | 31.911 | 31.647 | 31.455 | 32.105 | 22.589 | 23.383 | 12.745 | 0 | 0 | 58.482 | 55.736 | 48.1 | 19.782 | 0 | 0 | 55.37 | 33.854 | [5 empty] | 0 | -0.194 | 5 | 2.8851 | 2.6672 | 1.289 | 1.1111 | 1.5561 | 53.9356
2009-11-03 | 16:31 | 0 | 17.461 | 0 | 2 | 0 | 32.394 | 32.225 | 30.707 | 31.791 | 21.554 | 23.408 | 12.745 | 0 | 0 | 58.505 | 55.736 | 48.055 | 19.782 | 0 | 0 | 55.393 | 33.782 | [5 empty] | 0 | 0.603 | 6 | 2.8851 | 2.6672 | 1.289 | 1.1111 | 1.5561 | 53.9356
2009-11-03 | 16:32 | 0 | 17.429 | 0 | 3 | 0 | 32.144 | 32.625 | 30.097 | 30.965 | 20.654 | 23.376 | 12.738 | 0 | 0 | 58.429 | 55.706 | 48.046 | 19.774 | 0 | 0 | 55.34 | 33.799 | [5 empty] | 0 | 1.179 | 7 | 2.8871 | 2.6691 | 1.2891 | 1.1111 | 1.558 | 53.9647
2009-11-03 | 16:33 | 0 | 17.487 | 0 | 3 | 0 | 31.477 | 32.441 | 29.839 | 30.467 | 21.047 | 23.383 | 12.843 | 0 | 0 | 58.459 | 55.713 | 48.1 | 19.782 | 0 | 0 | 55.347 | 33.806 | [5 empty] | 0 | 1.01 | 8 | 2.8565 | 2.6401 | 1.2879 | 1.1111 | 1.5289 | 53.5248
2009-11-03 | 16:34 | 0 | 17.461 | 0 | 3 | 0 | 30.852 | 31.767 | 29.673 | 30.104 | 21.142 | 23.408 | 12.77 | 0 | 0 | 58.436 | 55.69 | 48.146 | 19.782 | 0 | 0 | 55.323 | 33.806 | [5 empty] | 0 | 0.748 | 9 | 2.8778 | 2.6603 | 1.2887 | 1.1111 | 1.5492 | 53.8316
2009-11-03 | 16:35 | 0 | 17.429 | 0 | 3 | 0 | 30.82 | 31.085 | 29.592 | 29.977 | 30.46 | 23.401 | 12.662 | 0 | 0 | 58.361 | 55.659 | 48.069 | 19.774 | 0 | 0 | 55.34 | 33.799 | [5 empty] | 0 | 0.843 | 10 | 2.9092 | 2.6902 | 1.29 | 1.1111 | 1.579 | 54.2772
2009-11-03 | 16:36 | 0 | 17.429 | 0 | 3 | 0 | 45.042 | 31.495 | 29.641 | 29.952 | 31.495 | 23.305 | 12.662 | 0 | 0 | 58.361 | 55.638 | 48.046 | 19.749 | 0 | 0 | 55.316 | 33.775 | [5 empty] | 0 | 15.09 | 11 | 2.9092 | 2.6902 | 1.29 | 1.1111 | 1.579 | 54.2772
2009-11-03 | 16:37 | 0 | 17.461 | 0 | 3 | 0 | 47.595 | 44.405 | 29.673 | 30.082 | 32.056 | 23.359 | 12.622 | 2 | 0 | 58.39 | 55.645 | 48.032 | 19.782 | 0 | 0 | 55.323 | 33.782 | [5 empty] | 0 | 17.513 | 12 | 2.9209 | 2.7012 | 1.2905 | 1.1111 | 1.5901 | 54.4399
2009-11-03 | 16:38 | 0 | 17.429 | 1 | 3 | 0 | 48.69 | 47.451 | 29.518 | 29.952 | 32.458 | 23.305 | 12.564 | 1 | 0 | 58.34 | 55.615 | 47.978 | 19.749 | 0 | 0 | 55.249 | 33.751 | [5 empty] | 0 | 18.738 | 13 | 2.9378 | 2.7173 | 1.2912 | 1.1111 | 1.6062 | 54.6734
2009-11-03 | 16:39 | 1 | 17.489 | 0 | 3 | 0 | 44.104 | 48.655 | 29.675 | 29.918 | 26.11 | 23.315 | 12.552 | 1 | 0 | 58.349 | 55.648 | 47.99 | 19.762 | 0 | 0 | 55.237 | 33.787 | [5 empty] | 17.489 | 14.186 | 14 | 2.9413 | 2.7206 | 1.2913 | 1.1111 | 1.6095 | 54.7213
2009-11-03 | 16:40 | 0 | 17.464 | 0 | 2 | 0 | 34.493 | 46.337 | 29.893 | 29.94 | 22.329 | 23.339 | 12.577 | 1 | 0 | 58.349 | 55.648 | 48.013 | 19.787 | 0 | 0 | 55.19 | 33.787 | [5 empty] | 0 | 4.553 | 15 | 2.934 | 2.7137 | 1.291 | 1.1111 | 1.6026 | 54.6213
2009-11-03 | 16:41 | 0 | 17.489 | 0 | 3 | 0 | 31.941 | 36.043 | 30.134 | 30.014 | 21.196 | 23.339 | 12.602 | 0 | 0 | 58.329 | 55.648 | 48.081 | 19.762 | 0 | 0 | 55.214 | 33.763 | [5 empty] | 0 | 1.927 | 16 | 2.9267 | 2.7068 | 1.2907 | 1.1111 | 1.5957 | 54.5207
2009-11-03 | 16:42 | 0 | 17.464 | 0 | 3 | 0 | 31.193 | 32.754 | 30.448 | 30.303 | 20.882 | 23.364 | 12.652 | 0 | 0 | 58.349 | 55.671 | 48.058 | 19.787 | 0 | 0 | 55.258 | 33.718 | [5 empty] | 0 | 0.89 | 17 | 2.9121 | 2.6929 | 1.2901 | 1.1111 | 1.5818 | 54.318
2009-11-03 | 16:43 | 0 | 17.514 | 0 | 2 | 0 | 31.026 | 31.796 | 30.494 | 30.639 | 20.691 | 23.413 | 12.577 | 0 | 0 | 58.349 | 55.671 | 48.027 | 19.754 | 0 | 0 | 55.207 | 33.687 | [5 empty] | 0 | 0.387 | 18 | 2.934 | 2.7137 | 1.291 | 1.1111 | 1.6026 | 54.6213
2009-11-03 | 16:44 | 0 | 17.431 | 0 | 3 | 0 | 31.065 | 31.404 | 30.752 | 30.727 | 20.85 | 23.381 | 12.569 | 0 | 0 | 58.343 | 55.641 | 48.027 | 19.754 | 0 | 0 | 55.183 | 33.687 | [5 empty] | 0 | 0.338 | 19 | 2.9363 | 2.7159 | 1.2911 | 1.1111 | 1.6048 | 54.6533
2009-11-03 | 16:45 | 0 | 17.456 | 0 | 3 | 0 | 31.115 | 31.426 | 30.56 | 31.065 | 20.37 | 23.381 | 12.569 | 0 | 0 | 58.299 | 55.596 | 48.027 | 19.754 | 0 | 0 | 55.183 | 33.663 | [5 empty] | 0 | 0.05 | 20 | 2.9363 | 2.7159 | 1.2911 | 1.1111 | 1.6048 | 54.6533
2009-11-03 | 16:46 | 0 | 17.456 | 0 | 3 | 0 | 31.259 | 31.404 | 30.367 | 30.945 | 20.465 | 23.356 | 12.569 | 0 | 0 | 58.32 | 55.596 | 48.051 | 19.754 | 0 | 0 | 55.183 | 33.663 | [5 empty] | 0 | 0.314 | 21 | 2.9363 | 2.7159 | 1.2911 | 1.1111 | 1.6048 | 54.6533
2009-11-03 | 16:47 | 0 | 17.514 | 0 | 2 | 0 | 31.242 | 31.531 | 30.158 | 30.688 | 21.245 | 23.388 | 12.577 | 0 | 0 | 58.329 | 55.627 | 48.104 | 19.812 | 0 | 0 | 55.19 | 33.694 | [5 empty] | 0 | 0.554 | 22 | 2.934 | 2.7137 | 1.291 | 1.1111 | 1.6026 | 54.6213
2009-11-03 | 16:48 | 0 | 17.431 | 0 | 3 | 0 | 30.921 | 31.426 | 29.982 | 30.44 | 20.249 | 23.356 | 12.519 | 0 | 0 | 58.299 | 55.596 | 48.051 | 19.779 | 0 | 0 | 55.069 | 33.687 | [5 empty] | 0 | 0.481 | 23 | 2.9509 | 2.7297 | 1.2917 | 1.1111 | 1.6186 | 54.8527
2009-11-03 | 16:49 | 0 | 17.464 | 0 | 3 | 0 | 37.007 | 31.217 | 29.893 | 30.327 | 31.122 | 23.339 | 12.675 | 0 | 0 | 58.283 | 55.58 | 48.058 | 19.812 | 0 | 0 | 55.123 | 33.694 | [5 empty] | 0 | 6.68 | 24 | 2.9054 | 2.6866 | 1.2898 | 1.1111 | 1.5754 | 54.2241
2009-11-03 | 16:50 | 0 | 17.456 | 1 | 2 | 0 | 47.341 | 34.345 | 29.788 | 30.173 | 31.715 | 23.307 | 12.594 | 1 | 0 | 58.254 | 55.55 | 48.027 | 19.754 | 0 | 0 | 55.113 | 33.591 | [5 empty] | 0 | 17.168 | 25 | 2.929 | 2.709 | 1.2908 | 1.1111 | 1.5979 | 54.5529
2009-11-03 | 16:51 | 0 | 17.514 | 0 | 3 | 0 | 41.614 | 46.407 | 29.7 | 30.134 | 24.207 | 23.315 | 12.577 | 1 | 0 | 58.283 | 55.603 | 48.058 | 19.804 | 0 | 0 | 55.137 | 33.615 | [5 empty] | 0 | 11.48 | 26 | 2.934 | 2.7137 | 1.291 | 1.1111 | 1.6026 | 54.6213
2009-11-03 | 16:52 | 0 | 17.456 | 0 | 3 | 0 | 33.663 | 44.145 | 29.717 | 30.031 | 22.393 | 23.307 | 12.594 | 1 | 0 | 58.231 | 55.573 | 48.051 | 19.804 | 0 | 0 | 55.046 | 33.591 | [5 empty] | 0 | 3.632 | 27 | 2.929 | 2.709 | 1.2908 | 1.1111 | 1.5979 | 54.5529
2009-11-03 | 16:53 | 0 | 17.456 | 0 | 2 | 0 | 31.595 | 34.978 | 29.717 | 29.933 | 20.946 | 23.283 | 12.519 | 0 | 0 | 58.231 | 55.573 | 48.051 | 19.754 | 0 | 0 | 55.092 | 33.615 | [5 empty] | 0 | 1.662 | 28 | 2.9509 | 2.7297 | 1.2917 | 1.1111 | 1.6186 | 54.8527
2009-11-03 | 16:54 | 0 | 17.482 | 0 | 3 | 0 | 30.872 | 32.318 | 29.668 | 29.933 | 19.953 | 23.307 | 12.569 | 0 | 0 | 58.208 | 55.573 | 48.027 | 19.779 | 0 | 0 | 55.022 | 33.546 | [5 empty] | 0 | 0.939 | 29 | 2.9363 | 2.7159 | 1.2911 | 1.1111 | 1.6048 | 54.6533
2009-11-03 | 16:55 | 0 | 17.482 | 0 | 2 | 0 | 30.582 | 31.379 | 29.741 | 29.933 | 20.61 | 23.307 | 12.519 | 0 | 0 | 58.208 | 55.55 | 48.051 | 19.779 | 0 | 0 | 55.046 | 33.546 | [5 empty] | 0 | 0.649 | 30 | 2.9509 | 2.7297 | 1.2917 | 1.1111 | 1.6186 | 54.8527
2009-11-03 | 16:56 | 0 | 17.482 | 0 | 3 | 0 | 30.367 | 30.97 | 30.102 | 29.957 | 19.211 | 23.283 | 12.471 | 0 | 0 | 58.208 | 55.526 | 48.027 | 19.754 | 0 | 0 | 55.092 | 33.546 | [5 empty] | 0 | 0.41 | 31 | 2.9648 | 2.743 | 1.2923 | 1.1111 | 1.6319 | 55.0422
2009-11-03 | 16:57 | 0 | 17.477 | 0 | 2 | 0 | 30.266 | 30.676 | 30.217 | 30.217 | 19.231 | 23.278 | 12.441 | 0 | 0 | 58.18 | 55.498 | 48.069 | 19.724 | 0 | 0 | 55.085 | 33.517 | [5 empty] | 0 | 0.049 | 32 | 2.9736 | 2.7513 | 1.2926 | 1.1111 | 1.6402 | 55.1598
2009-11-03 | 16:58 | 0 | 17.451 | 0 | 3 | 0 | 30.362 | 30.553 | 30.023 | 30.457 | 19.897 | 23.207 | 12.366 | 0 | 0 | 58.16 | 55.498 | 48.023 | 19.724 | 0 | 0 | 55.041 | 33.541 | [5 empty] | 0 | -0.095 | 33 | 2.9954 | 2.7721 | 1.2935 | 1.1111 | 1.661 | 55.4506
2009-11-03 | 16:59 | 0 | 17.459 | 0 | 3 | 0 | 30.56 | 30.585 | 29.79 | 30.32 | 19.88 | 23.165 | 12.35 | 0 | 0 | 58.162 | 55.503 | 47.959 | 19.757 | 0 | 0 | 55.09 | 33.57 | [5 empty] | 0 | 0.24 | 34 | 3.0001 | 2.7765 | 1.2937 | 1.1111 | 1.6654 | 55.5121
2009-11-03 | 17:00 | 0 | 17.434 | 0 | 2 | 0 | 30.44 | 30.776 | 29.526 | 30.031 | 19.634 | 23.165 | 12.373 | 0 | 0 | 58.139 | 55.456 | 48.004 | 19.757 | 0 | 0 | 55.067 | 33.57 | [5 empty] | 0 | 0.409 | 35 | 2.9934 | 2.7702 | 1.2934 | 1.1111 | 1.659 | 55.4237
2009-11-03 | 17:01 | 0 | 17.459 | 0 | 3 | 0 | 36.672 | 30.681 | 29.307 | 29.79 | 30.32 | 23.19 | 12.373 | 0 | 0 | 58.139 | 55.456 | 47.981 | 19.757 | 0 | 0 | 55.043 | 33.57 | [5 empty] | 0 | 6.882 | 36 | 2.9934 | 2.7702 | 1.2934 | 1.1111 | 1.659 | 55.4237
2009-11-03 | 17:02 | 1 | 17.429 | 1 | 3 | 0 | 47.082 | 33.61 | 29.109 | 29.543 | 30.725 | 23.136 | 12.343 | 1 | 0 | 58.112 | 55.428 | 47.952 | 19.774 | 0 | 0 | 54.971 | 33.493 | [5 empty] | 17.429 | 17.539 | 37 | 3.0021 | 2.7785 | 1.2938 | 1.1111 | 1.6673 | 55.539
2009-11-03 | 17:03 | 0 | 17.429 | 0 | 2 | 0 | 48.228 | 45.936 | 28.964 | 29.398 | 25.882 | 23.087 | 12.393 | 2 | 0 | 58.089 | 55.428 | 47.931 | 19.752 | 0 | 0 | 54.947 | 33.517 | [5 empty] | 0 | 18.83 | 38 | 2.9876 | 2.7646 | 1.2932 | 1.1111 | 1.6535 | 55.3464
2009-11-03 | 17:04 | 0 | 17.381 | 0 | 3 | 0 | 35.727 | 48.389 | 28.964 | 29.253 | 22.437 | 23.136 | 12.343 | 0 | 0 | 58.066 | 55.452 | 47.908 | 19.774 | 0 | 0 | 54.971 | 33.517 | [5 empty] | 0 | 6.474 | 39 | 3.0021 | 2.7785 | 1.2938 | 1.1111 | 1.6673 | 55.539
2009-11-03 | 17:05 | 0 | 17.404 | 0 | 2 | 0 | 31.688 | 38.287 | 28.964 | 29.231 | 21.427 | 23.111 | 12.295 | 0 | 0 | 58.066 | 55.452 | 47.931 | 19.752 | 0 | 0 | 54.947 | 33.493 | [5 empty] | 0 | 2.457 | 40 | 3.0161 | 2.7917 | 1.2943 | 1.1111 | 1.6806 | 55.7221
2009-11-03 | 17:06 | 0 | 17.404 | 0 | 3 | 0 | 30.46 | 32.766 | 29.038 | 29.182 | 21.498 | 23.111 | 12.245 | 0 | 0 | 58.089 | 55.452 | 47.931 | 19.752 | 0 | 0 | 54.924 | 33.517 | [5 empty] | 0 | 1.278 | 41 | 3.0307 | 2.8056 | 1.2949 | 1.1111 | 1.6945 | 55.9111
2009-11-03 | 17:07 | 0 | 17.381 | 0 | 2 | 0 | 29.928 | 31.134 | 29.158 | 29.207 | 21.088 | 23.087 | 12.22 | 1 | 0 | 58.066 | 55.428 | 47.952 | 19.752 | 0 | 0 | 54.947 | 33.517 | [5 empty] | 0 | 0.721 | 42 | 3.0379 | 2.8125 | 1.2952 | 1.1111 | 1.7014 | 56.0049
2009-11-03 | 17:08 | 0 | 17.404 | 0 | 3 | 0 | 29.712 | 30.46 | 29.302 | 29.352 | 21.427 | 23.111 | 12.245 | 0 | 0 | 58.066 | 55.405 | 47.952 | 19.727 | 0 | 0 | 54.877 | 33.517 | [5 empty] | 0 | 0.36 | 43 | 3.0307 | 2.8056 | 1.2949 | 1.1111 | 1.6945 | 55.9111
2009-11-03 | 17:09 | 0 | 17.381 | 0 | 3 | 0 | 29.712 | 30.121 | 29.663 | 29.496 | 19.998 | 23.16 | 12.097 | 0 | 0 | 58.066 | 55.405 | 47.952 | 19.752 | 0 | 0 | 54.877 | 33.517 | [5 empty] | 0 | 0.216 | 44 | 3.0738 | 2.8466 | 1.2967 | 1.1111 | 1.7354 | 56.4599
2009-11-03 | 17:10 | 0 | 17.404 | 0 | 2 | 0 | 29.712 | 29.952 | 29.641 | 29.906 | 20.048 | 23.111 | 12.071 | 0 | 0 | 58.089 | 55.428 | 47.931 | 19.727 | 0 | 0 | 54.833 | 33.493 | [5 empty] | 0 | -0.194 | 45 | 3.0813 | 2.8537 | 1.297 | 1.1111 | 1.7426 | 56.5548
2009-11-03 | 17:11 | 0 | 17.404 | 0 | 3 | 0 | 29.977 | 29.952 | 29.398 | 29.977 | 20.096 | 23.111 | 12.071 | 0 | 0 | 58.066 | 55.405 | 47.931 | 19.752 | 0 | 0 | 54.854 | 33.517 | [5 empty] | 0 | 0 | 46 | 3.0813 | 2.8537 | 1.297 | 1.1111 | 1.7426 | 56.5548
2009-11-03 | 17:12 | 0 | 17.381 | 0 | 2 | 0 | 30.026 | 30.17 | 29.158 | 29.712 | 21.282 | 23.111 | 12.071 | 0 | 0 | 58.023 | 55.361 | 47.931 | 19.752 | 0 | 0 | 54.854 | 33.493 | [5 empty] | 0 | 0.314 | 47 | 3.0813 | 2.8537 | 1.297 | 1.1111 | 1.7426 | 56.5548
2009-11-03 | 17:13 | 0 | 17.323 | 0 | 3 | 0 | 30.283 | 30.234 | 28.861 | 29.44 | 29.656 | 23.055 | 12.039 | 0 | 0 | 58.016 | 55.33 | 47.922 | 19.719 | 0 | 0 | 54.87 | 33.462 | [5 empty] | 0 | 0.843 | 48 | 3.0906 | 2.8626 | 1.2974 | 1.1111 | 1.7515 | 56.6708
2009-11-03 | 17:14 | 0 | 17.348 | 1 | 3 | 0 | 45.698 | 30.45 | 28.667 | 29.222 | 30.45 | 22.984 | 12.016 | 0 | 0 | 57.993 | 55.33 | 47.901 | 19.719 | 0 | 0 | 54.87 | 33.438 | [5 empty] | 0 | 16.476 | 49 | 3.0973 | 2.869 | 1.2976 | 1.1111 | 1.7579 | 56.7538
2009-11-03 | 17:15 | 0 | 17.371 | 0 | 3 | 0 | 48.244 | 43.989 | 28.572 | 29.03 | 30.982 | 23.008 | 12.139 | 2 | 0 | 57.948 | 55.307 | 47.784 | 19.694 | 0 | 0 | 54.824 | 33.417 | [5 empty] | 0 | 19.214 | 50 | 3.0615 | 2.8349 | 1.2962 | 1.1111 | 1.7238 | 56.3058
2009-11-03 | 17:16 | 1 | 17.348 | 0 | 2 | 0 | 49.115 | 47.763 | 28.572 | 28.91 | 28.042 | 22.984 | 11.991 | 1 | 0 | 57.993 | 55.33 | 47.831 | 19.719 | 0 | 0 | 54.824 | 33.462 | [5 empty] | 17.348 | 20.205 | 51 | 3.1046 | 2.8759 | 1.2979 | 1.1111 | 1.7648 | 56.8437
2009-11-03 | 17:17 | 0 | 17.348 | 0 | 3 | 0 | 36.306 | 49.024 | 28.645 | 28.837 | 22.43 | 22.984 | 12.016 | 1 | 0 | 57.993 | 55.284 | 47.854 | 19.719 | 0 | 0 | 54.803 | 33.438 | [5 empty] | 0 | 7.469 | 52 | 3.0973 | 2.869 | 1.2976 | 1.1111 | 1.7579 | 56.7538
2009-11-03 | 17:18 | 0 | 17.348 | 0 | 2 | 1 | 31.632 | 39.219 | 28.716 | 28.861 | 21.78 | 22.984 | 11.941 | 0 | 0 | 57.993 | 55.33 | 47.901 | 19.719 | 0 | 0 | 54.803 | 33.438 | [5 empty] | 0 | 2.771 | 53 | 3.1192 | 2.8897 | 1.2985 | 1.1111 | 1.7786 | 57.022
2009-11-03 | 17:19 | 0 | 17.386 | 0 | 3 | 0 | 30.298 | 32.819 | 28.949 | 28.829 | 21.745 | 23.047 | 11.956 | 0 | 0 | 58.03 | 55.344 | 47.892 | 19.734 | 0 | 0 | 54.796 | 33.479 | [5 empty] | 0 | 1.469 | 0 | 3.1148 | 2.8856 | 1.2983 | 1.1111 | 1.7745 | 56.9687
2009-11-03 | 17:20 | 0 | 17.363 | 0 | 2 | 0 | 29.695 | 31.043 | 29.094 | 29.02 | 21.216 | 23.069 | 11.905 | 0 | 0 | 58.009 | 55.368 | 47.892 | 19.759 | 0 | 0 | 54.796 | 33.455 | [5 empty] | 0 | 0.675 | 1 | 3.1297 | 2.8997 | 1.6164 | 1.4286 | 1.4711 | 47.0058
2009-11-03 | 17:21 | 0 | 17.386 | 0 | 3 | 0 | 29.55 | 30.323 | 29.239 | 29.334 | 20.637 | 23.094 | 11.833 | 0 | 0 | 58.009 | 55.368 | 47.915 | 19.759 | 0 | 0 | 54.863 | 33.479 | [5 empty] | 0 | 0.216 | 2 | 3.1506 | 2.9196 | 1.6172 | 1.4286 | 1.4911 | 47.3256
2009-11-03 | 17:22 | 0 | 17.351 | 0 | 3 | 0 | 29.614 | 29.974 | 29.66 | 29.469 | 19.87 | 23.06 | 11.722 | 0 | 0 | 57.998 | 55.291 | 47.859 | 19.699 | 0 | 0 | 54.807 | 33.397 | [5 empty] | 0 | 0.145 | 3 | 3.183 | 2.9504 | 1.6186 | 1.4286 | 1.5218 | 47.8103
2009-11-03 | 17:23 | 0 | 17.328 | 0 | 2 | 0 | 29.71 | 29.95 | 29.494 | 29.879 | 20.043 | 23.06 | 11.747 | 0 | 0 | 57.955 | 55.291 | 47.882 | 19.699 | 0 | 0 | 54.74 | 33.397 | [5 empty] | 0 | -0.169 | 4 | 3.1757 | 2.9434 | 1.6183 | 1.4286 | 1.5149 | 47.702
2009-11-03 | 17:24 | 0 | 17.363 | 0 | 3 | 0 | 30.009 | 30.009 | 29.334 | 29.793 | 19.437 | 23.023 | 11.735 | 0 | 0 | 58.03 | 55.3 | 47.915 | 19.734 | 0 | 0 | 54.772 | 33.431 | [5 empty] | 0 | 0.216 | 5 | 3.1792 | 2.9468 | 1.6184 | 1.4286 | 1.5182 | 47.754
2009-11-03 | 17:25 | 0 | 17.328 | 1 | 3 | 0 | 29.95 | 30.215 | 29.106 | 29.54 | 19.106 | 23.06 | 11.649 | 0 | 0 | 57.977 | 55.267 | 47.882 | 19.724 | 0 | 0 | 54.716 | 33.421 | [5 empty] | 0 | 0.41 | 6 | 3.2042 | 2.9706 | 1.6194 | 1.4286 | 1.542 | 48.1237
2009-11-03 | 17:26 | 0 | 17.351 | 0 | 3 | 0 | 29.925 | 30.19 | 28.962 | 29.325 | 28.53 | 23.035 | 11.551 | 0 | 0 | 57.955 | 55.244 | 47.882 | 19.724 | 0 | 0 | 54.693 | 33.397 | [5 empty] | 0 | 0.6 | 7 | 3.2327 | 2.9977 | 1.6206 | 1.4286 | 1.5691 | 48.538
2009-11-03 | 17:27 | 0 | 17.376 | 0 | 3 | 0 | 44.673 | 30.433 | 28.795 | 29.18 | 30.045 | 22.989 | 11.574 | 1 | 0 | 57.932 | 55.244 | 47.815 | 19.699 | 0 | 0 | 54.716 | 33.373 | [5 empty] | 0 | 15.493 | 8 | 3.2261 | 2.9913 | 1.6203 | 1.4286 | 1.5627 | 48.4414
2009-11-03 | 17:28 | 0 | 17.411 | 0 | 3 | 0 | 47.206 | 43.795 | 28.756 | 29.094 | 30.369 | 23.069 | 11.511 | 1 | 0 | 57.964 | 55.3 | 47.847 | 19.759 | 0 | 0 | 54.749 | 33.407 | [5 empty] | 0 | 18.112 | 9 | 3.2444 | 3.0088 | 1.621 | 1.4286 | 1.5802 | 48.705
2009-11-03 | 17:29 | 0 | 17.351 | 0 | 3 | 0 | 48.09 | 47.012 | 28.672 | 28.986 | 30.744 | 22.989 | 11.501 | 2 | 0 | 57.909 | 55.221 | 47.791 | 19.724 | 0 | 0 | 54.67 | 33.304 | [5 empty] | 0 | 19.104 | 10 | 3.2473 | 3.0115 | 1.6212 | 1.4286 | 1.583 | 48.7466
2009-11-03 | 17:30 | 1 | 17.401 | 0 | 2 | 0 | 48.937 | 47.973 | 28.77 | 28.962 | 31.419 | 22.964 | 11.526 | 2 | 0 | 57.955 | 55.244 | 47.815 | 19.724 | 0 | 0 | 54.693 | 33.373 | [5 empty] | 17.401 | 19.975 | 11 | 3.24 | 3.0046 | 1.6209 | 1.4286 | 1.576 | 48.6425
2009-11-03 | 17:31 | 0 | 17.401 | 0 | 3 | 0 | 48.937 | 48.846 | 28.817 | 28.915 | 27.542 | 22.989 | 11.526 | 1 | 0 | 57.932 | 55.221 | 47.721 | 19.699 | 0 | 0 | 54.693 | 33.35 | [5 empty] | 0 | 20.022 | 12 | 3.24 | 3.0046 | 1.6209 | 1.4286 | 1.576 | 48.6425
2009-11-03 | 17:32 | 0 | 17.351 | 0 | 3 | 0 | 36.005 | 49.304 | 28.986 | 28.915 | 22.748 | 23.06 | 11.45 | 1 | 0 | 57.909 | 55.267 | 47.791 | 19.699 | 0 | 0 | 54.74 | 33.373 | [5 empty] | 0 | 7.09 | 13 | 3.2622 | 3.0256 | 1.6218 | 1.4286 | 1.5971 | 48.9574
2009-11-03 | 17:33 | 0 | 17.351 | 0 | 2 | 0 | 31.686 | 38.425 | 29.396 | 29.131 | 21.736 | 23.133 | 11.378 | 0 | 0 | 57.932 | 55.267 | 47.838 | 19.724 | 0 | 0 | 54.67 | 33.373 | [5 empty] | 0 | 2.555 | 14 | 3.2831 | 3.0456 | 1.6226 | 1.4286 | 1.617 | 49.2518
2009-11-03 | 17:34 | 0 | 17.351 | 0 | 3 | 0 | 30.504 | 32.785 | 29.83 | 29.494 | 21.061 | 23.158 | 11.378 | 0 | 0 | 57.955 | 55.267 | 47.815 | 19.747 | 0 | 0 | 54.625 | 33.421 | [5 empty] | 0 | 1.01 | 15 | 3.2831 | 3.0456 | 1.6226 | 1.4286 | 1.617 | 49.2518
2009-11-03 | 17:35 | 0 | 17.401 | 0 | 3 | 0 | 30.313 | 31.203 | 29.95 | 29.925 | 20.868 | 23.204 | 11.352 | 0 | 0 | 57.977 | 55.267 | 47.882 | 19.724 | 0 | 0 | 54.625 | 33.421 | [5 empty] | 0 | 0.388 | 16 | 3.2907 | 3.0528 | 1.6229 | 1.4286 | 1.6242 | 49.3572
2009-11-03 | 17:36 | 0 | 17.376 | 1 | 3 | 0 | 30.433 | 30.793 | 30.239 | 30.094 | 20.458 | 23.229 | 11.327 | 0 | 0 | 57.998 | 55.267 | 47.859 | 19.747 | 0 | 0 | 54.625 | 33.421 | [5 empty] | 0 | 0.339 | 17 | 3.298 | 3.0597 | 1.6232 | 1.4286 | 1.6311 | 49.458
2009-11-03 | 17:37 | 0 | 17.401 | 0 | 3 | 0 | 30.504 | 30.867 | 30.335 | 30.479 | 18.907 | 23.278 | 11.302 | 0 | 0 | 57.998 | 55.221 | 47.838 | 19.724 | 0 | 0 | 54.646 | 33.373 | [5 empty] | 0 | 0.025 | 18 | 3.3053 | 3.0666 | 1.6235 | 1.4286 | 1.638 | 49.5585
2009-11-03 | 17:38 | 0 | 17.401 | 0 | 3 | 0 | 30.722 | 30.867 | 30.119 | 30.578 | 18.784 | 23.325 | 11.279 | 1 | 0 | 57.977 | 55.221 | 47.859 | 19.724 | 0 | 0 | 54.646 | 33.326 | [5 empty] | 0 | 0.144 | 19 | 3.312 | 3.073 | 1.6238 | 1.4286 | 1.6444 | 49.6505
2009-11-03 | 17:39 | 0 | 17.409 | 0 | 3 | 0 | 30.825 | 31.043 | 29.837 | 30.369 | 18.495 | 23.285 | 11.237 | 0 | 0 | 57.964 | 55.232 | 47.801 | 19.656 | 0 | 0 | 54.635 | 33.266 | [5 empty] | 0 | 0.456 | 20 | 3.3242 | 3.0846 | 1.6243 | 1.4286 | 1.656 | 49.8175
2009-11-03 | 17:40 | 0 | 17.419 | 0 | 3 | 0 | 30.595 | 31.102 | 29.631 | 30.114 | 18.703 | 23.391 | 11.295 | 0 | 0 | 57.975 | 55.265 | 47.903 | 19.789 | 0 | 0 | 54.691 | 33.299 | [5 empty] | 0 | 0.481 | 21 | 3.3073 | 3.0685 | 1.6236 | 1.4286 | 1.64 | 49.5865
2009-11-03 | 17:41 | 0 | 17.383 | 0 | 3 | 0 | 31.068 | 30.801 | 29.477 | 29.837 | 29.501 | 23.285 | 11.212 | 0 | 0 | 57.92 | 55.209 | 47.801 | 19.754 | 0 | 0 | 54.611 | 33.287 | [5 empty] | 0 | 1.231 | 22 | 3.3315 | 3.0915 | 1.6246 | 1.4286 | 1.6629 | 49.9164
2009-11-03 | 17:42 | 0 | 17.383 | 0 | 3 | 0 | 45.21 | 32.078 | 29.283 | 29.695 | 30.465 | 23.285 | 11.237 | 0 | 0 | 57.92 | 55.186 | 47.801 | 19.732 | 0 | 0 | 54.52 | 33.287 | [5 empty] | 0 | 15.515 | 23 | 3.3242 | 3.0846 | 1.6243 | 1.4286 | 1.656 | 49.8175
2009-11-03 | 17:43 | 1 | 17.383 | 0 | 3 | 0 | 47.136 | 44.865 | 29.261 | 29.597 | 30.825 | 23.236 | 11.136 | 2 | 0 | 57.898 | 55.209 | 47.754 | 19.779 | 0 | 0 | 54.588 | 33.311 | [5 empty] | 17.383 | 17.539 | 24 | 3.3536 | 3.1126 | 1.6255 | 1.4286 | 1.684 | 50.2143
2009-11-03 | 17:44 | 0 | 17.409 | 0 | 3 | 0 | 47.71 | 47.159 | 29.261 | 29.572 | 31.524 | 23.261 | 11.063 | 1 | 0 | 57.92 | 55.186 | 47.754 | 19.732 | 0 | 0 | 54.567 | 33.311 | [5 empty] | 0 | 18.138 | 25 | 3.3749 | 3.1328 | 1.6263 | 1.4286 | 1.7042 | 50.4967
2009-11-03 | 17:45 | 0 | 17.409 | 0 | 3 | 0 | 48.513 | 47.733 | 29.283 | 29.501 | 32.007 | 23.261 | 11.063 | 2 | 0 | 57.92 | 55.186 | 47.801 | 19.732 | 0 | 0 | 54.544 | 33.311 | [5 empty] | 0 | 19.012 | 26 | 3.3749 | 3.1328 | 1.6263 | 1.4286 | 1.7042 | 50.4967
2009-11-03 | 17:46 | 0 | 17.409 | 0 | 3 | 0 | 49.108 | 48.557 | 29.381 | 29.501 | 32.296 | 23.285 | 10.988 | 2 | 0 | 57.898 | 55.162 | 47.754 | 19.732 | 0 | 0 | 54.567 | 33.266 | [5 empty] | 0 | 19.607 | 27 | 3.3967 | 3.1535 | 1.6272 | 1.4286 | 1.725 | 50.7832
2009-11-03 | 17:47 | 1 | 17.378 | 1 | 2 | 0 | 49.47 | 49.218 | 29.592 | 29.543 | 29.521 | 23.327 | 11.008 | 1 | 0 | 57.893 | 55.158 | 47.773 | 19.701 | 0 | 0 | 54.516 | 33.259 | [5 empty] | 17.378 | 19.927 | 28 | 3.3909 | 3.148 | 1.627 | 1.4286 | 1.7194 | 50.7072
2009-11-03 | 17:48 | 0 | 17.434 | 0 | 3 | 0 | 37.26 | 49.659 | 29.96 | 29.815 | 24.249 | 23.405 | 10.963 | 1 | 0 | 57.92 | 55.232 | 47.801 | 19.754 | 0 | 0 | 54.567 | 33.287 | [5 empty] | 0 | 7.445 | 29 | 3.404 | 3.1604 | 1.6275 | 1.4286 | 1.7319 | 50.8779
2009-11-03 | 17:49 | 0 | 17.434 | 0 | 3 | 0 | 32.653 | 39.117 | 30.391 | 30.126 | 22.586 | 23.43 | 10.915 | 0 | 0 | 57.964 | 55.209 | 47.824 | 19.754 | 0 | 0 | 54.544 | 33.311 | [5 empty] | 0 | 2.527 | 30 | 3.418 | 3.1737 | 1.6281 | 1.4286 | 1.7452 | 51.0585
2009-11-03 | 17:50 | 0 | 17.409 | 0 | 3 | 0 | 31.524 | 33.594 | 30.681 | 30.514 | 21.792 | 23.501 | 10.963 | 0 | 0 | 57.943 | 55.232 | 47.847 | 19.804 | 0 | 0 | 54.544 | 33.287 | [5 empty] | 0 | 1.01 | 31 | 3.404 | 3.1604 | 1.6275 | 1.4286 | 1.7319 | 50.8779
2009-11-03 | 17:51 | 0 | 17.404 | 0 | 3 | 0 | 31.303 | 32.169 | 30.916 | 30.894 | 20.799 | 23.472 | 10.91 | 0 | 0 | 57.959 | 55.181 | 47.843 | 19.774 | 0 | 0 | 54.469 | 33.283 | [5 empty] | 0 | 0.409 | 32 | 3.4194 | 3.1751 | 1.6281 | 1.4286 | 1.7465 | 51.0773
2009-11-03 | 17:52 | 0 | 17.378 | 0 | 3 | 0 | 31.423 | 31.88 | 31.279 | 31.183 | 20.556 | 23.472 | 10.809 | 0 | 0 | 57.959 | 55.158 | 47.864 | 19.724 | 0 | 0 | 54.469 | 33.283 | [5 empty] | 0 | 0.24 | 33 | 3.4488 | 3.2031 | 1.6293 | 1.4286 | 1.7745 | 51.4523
2009-11-03 | 17:53 | 0 | 17.409 | 0 | 3 | 0 | 31.598 | 31.862 | 31.188 | 31.573 | 20.345 | 23.526 | 10.865 | 1 | 0 | 57.987 | 55.186 | 47.915 | 19.754 | 0 | 0 | 54.497 | 33.311 | [5 empty] | 0 | 0.025 | 34 | 3.4325 | 3.1876 | 1.6287 | 1.4286 | 1.759 | 51.2452
2009-11-03 | 17:54 | 0 | 17.409 | 0 | 3 | 0 | 31.813 | 31.958 | 30.85 | 31.453 | 20.441 | 23.526 | 10.814 | 0 | 0 | 57.964 | 55.186 | 47.847 | 19.754 | 0 | 0 | 54.45 | 33.287 | [5 empty] | 0 | 0.36 | 35 | 3.4474 | 3.2017 | 1.6293 | 1.4286 | 1.7731 | 51.4339
2009-11-03 | 17:55 | 0 | 17.378 | 0 | 3 | 0 | 31.688 | 32.098 | 30.386 | 31.11 | 19.825 | 23.496 | 10.809 | 0 | 0 | 57.936 | 55.134 | 47.843 | 19.724 | 0 | 0 | 54.378 | 33.237 | [5 empty] | 0 | 0.578 | 36 | 3.4488 | 3.2031 | 1.6293 | 1.4286 | 1.7745 | 51.4523
2009-11-03 | 17:56 | 0 | 17.353 | 0 | 4 | 0 | 31.279 | 31.929 | 30.195 | 30.725 | 20.365 | 23.496 | 10.784 | 0 | 0 | 57.893 | 55.158 | 47.843 | 19.749 | 0 | 0 | 54.401 | 33.259 | [5 empty] | 0 | 0.554 | 37 | 3.4561 | 3.21 | 1.6296 | 1.4286 | 1.7814 | 51.5442
2009-11-03 | 17:57 | 0 | 17.353 | 0 | 3 | 0 | 30.916 | 31.544 | 30.075 | 30.531 | 29.158 | 23.496 | 10.809 | 0 | 0 | 57.916 | 55.111 | 47.843 | 19.749 | 0 | 0 | 54.401 | 33.283 | [5 empty] | 0 | 0.385 | 38 | 3.4488 | 3.2031 | 1.6293 | 1.4286 | 1.7745 | 51.4523
2009-11-03 | 17:58 | 0 | 17.353 | 0 | 3 | 0 | 44.377 | 31.664 | 29.977 | 30.411 | 31.639 | 23.472 | 10.784 | 0 | 0 | 57.87 | 55.067 | 47.819 | 19.749 | 0 | 0 | 54.401 | 33.306 | [5 empty] | 0 | 13.966 | 39 | 3.4561 | 3.21 | 1.6296 | 1.4286 | 1.7814 | 51.5442
2009-11-03 | 17:59 | 0 | 17.366 | 1 | 3 | 0 | 46.982 | 44.293 | 29.82 | 30.278 | 31.965 | 23.388 | 10.774 | 1 | 0 | 57.859 | 55.076 | 47.784 | 19.737 | 0 | 0 | 54.434 | 33.318 | [5 empty] | 0 | 16.704 | 40 | 3.459 | 3.2128 | 1.6297 | 1.4286 | 1.7842 | 51.5808
2009-11-03 | 18:00 | 0 | 17.366 | 0 | 3 | 1 | 47.623 | 47.052 | 29.724 | 30.183 | 32.157 | 23.413 | 10.699 | 2 | 0 | 57.813 | 55.099 | 47.761 | 19.737 | 0 | 0 | 54.434 | 33.318 | [5 empty] | 0 | 17.44 | 41 | 3.4809 | 3.2335 | 1.6306 | 1.4286 | 1.8049 | 51.8536
2009-11-03 | 18:01 | 1 | 17.341 | 0 | 3 | 0 | 48.541 | 47.67 | 29.724 | 30.063 | 32.613 | 23.364 | 10.749 | 2 | 0 | 57.859 | 55.099 | 47.738 | 19.762 | 0 | 0 | 54.413 | 33.366 | [5 empty] | 17.341 | 18.478 | 0 | 3.4663 | 3.2197 | 1.63 | 1.4286 | 1.7911 | 51.6721
2009-11-03 | 18:02 | 0 | 17.316 | 0 | 3 | 0 | 49.32 | 48.564 | 29.798 | 29.989 | 33.153 | 23.413 | 10.724 | 1 | 0 | 57.813 | 55.099 | 47.761 | 19.762 | 0 | 0 | 54.413 | 33.342 | [5 empty] | 0 | 19.331 | 1 | 3.4736 | 3.2266 | 2.0199 | 1.8182 | 1.4084 | 40.5466
2009-11-03 | 18:03 | 0 | 17.316 | 0 | 3 | 0 | 49.551 | 49.435 | 29.942 | 30.038 | 33.412 | 23.437 | 10.749 | 2 | 0 | 57.859 | 55.076 | 47.808 | 19.762 | 0 | 0 | 54.457 | 33.318 | [5 empty] | 0 | 19.513 | 2 | 3.4663 | 3.2197 | 2.0196 | 1.8182 | 1.4015 | 40.4321
2009-11-03 | 18:04 | 0 | 17.285 | 0 | 3 | 0 | 49.775 | 49.729 | 30.153 | 30.249 | 34.065 | 23.408 | 10.643 | 1 | 0 | 57.831 | 55.071 | 47.733 | 19.706 | 0 | 0 | 54.385 | 33.196 | [5 empty] | 0 | 19.526 | 3 | 3.4972 | 3.249 | 2.0209 | 1.8182 | 1.4308 | 40.9142
2009-11-03 | 18:05 | 1 | 17.285 | 0 | 2 | 0 | 49.89 | 50.004 | 30.489 | 30.443 | 34.818 | 23.454 | 10.669 | 2 | 0 | 57.831 | 55.071 | 47.78 | 19.706 | 0 | 0 | 54.406 | 33.266 | [5 empty] | 17.285 | 19.447 | 4 | 3.4896 | 3.2418 | 2.0206 | 1.8182 | 1.4236 | 40.7968
2009-11-03 | 18:06 | 0 | 17.316 | 0 | 3 | 0 | 44.271 | 50.214 | 30.857 | 30.783 | 28.591 | 23.557 | 10.626 | 1 | 0 | 57.904 | 55.099 | 47.784 | 19.711 | 0 | 0 | 54.481 | 33.318 | [5 empty] | 0 | 13.488 | 5 | 3.5021 | 3.2537 | 2.0211 | 1.8182 | 1.4355 | 40.9908
2009-11-03 | 18:07 | 0 | 17.311 | 0 | 3 | 0 | 35.287 | 46.013 | 31.308 | 31.141 | 25.431 | 23.553 | 10.596 | 1 | 0 | 57.877 | 55.095 | 47.803 | 19.732 | 0 | 0 | 54.362 | 33.314 | [5 empty] | 0 | 4.146 | 6 | 3.5108 | 3.262 | 2.0214 | 1.8182 | 1.4438 | 41.1253
2009-11-03 | 18:08 | 0 | 17.263 | 0 | 3 | 0 | 33.077 | 36.32 | 31.791 | 31.647 | 24.033 | 23.575 | 10.495 | 0 | 0 | 57.877 | 55.071 | 47.824 | 19.706 | 0 | 0 | 54.362 | 33.266 | [5 empty] | 0 | 1.43 | 7 | 3.5403 | 3.29 | 2.0226 | 1.8182 | 1.4718 | 41.5733
2009-11-03 | 18:09 | 0 | 17.311 | 1 | 3 | 0 | 32.677 | 33.806 | 32.417 | 32.225 | 23.285 | 23.553 | 10.571 | 0 | 0 | 57.92 | 55.071 | 47.894 | 19.681 | 0 | 0 | 54.362 | 33.266 | [5 empty] | 0 | 0.452 | 8 | 3.5181 | 3.2689 | 2.0217 | 1.8182 | 1.4508 | 41.2369
2009-11-03 | 18:10 | 0 | 17.311 | 0 | 3 | 0 | 32.819 | 33.242 | 32.56 | 32.819 | 22.685 | 23.575 | 10.472 | 0 | 0 | 57.92 | 55.071 | 47.894 | 19.681 | 0 | 0 | 54.338 | 33.266 | [5 empty] | 0 | 0 | 9 | 3.547 | 3.2964 | 2.0229 | 1.8182 | 1.4782 | 41.6743
2009-11-03 | 18:11 | 0 | 17.311 | 0 | 3 | 0 | 33.173 | 33.266 | 32.321 | 32.938 | 22.3 | 23.575 | 10.495 | 0 | 0 | 57.943 | 55.118 | 47.894 | 19.706 | 0 | 0 | 54.315 | 33.29 | [5 empty] | 0 | 0.235 | 10 | 3.5403 | 3.29 | 2.0226 | 1.8182 | 1.4718 | 41.5733
2009-11-03 | 18:12 | 0 | 17.311 | 0 | 3 | 0 | 33.266 | 33.479 | 31.862 | 32.656 | 21.841 | 23.599 | 10.422 | 0 | 0 | 57.9 | 55.095 | 47.847 | 19.706 | 0 | 0 | 54.362 | 33.242 | [5 empty] | 0 | 0.61 | 11 | 3.5615 | 3.3102 | 2.0235 | 1.8182 | 1.492 | 41.8925
2009-11-03 | 18:13 | 0 | 17.311 | 0 | 3 | 0 | 32.938 | 33.548 | 31.382 | 32.127 | 21.407 | 23.575 | 10.447 | 0 | 0 | 57.9 | 55.071 | 47.894 | 19.732 | 0 | 0 | 54.362 | 33.266 | [5 empty] | 0 | 0.811 | 12 | 3.5542 | 3.3033 | 2.0232 | 1.8182 | 1.4851 | 41.7837
2009-11-03 | 18:14 | 0 | 17.311 | 0 | 4 | 0 | 32.441 | 33.218 | 31.213 | 31.696 | 20.492 | 23.528 | 10.447 | 0 | 0 | 57.9 | 55.048 | 47.847 | 19.706 | 0 | 0 | 54.338 | 33.242 | [5 empty] | 0 | 0.745 | 13 | 3.5542 | 3.3033 | 2.0232 | 1.8182 | 1.4851 | 41.7837
2009-11-03 | 18:15 | 0 | 17.311 | 0 | 3 | 0 | 32.007 | 32.677 | 31.019 | 31.526 | 19.807 | 23.553 | 10.372 | 0 | 0 | 57.877 | 55.071 | 47.847 | 19.732 | 0 | 0 | 54.338 | 33.242 | [5 empty] | 0 | 0.481 | 14 | 3.5761 | 3.324 | 2.0241 | 1.8182 | 1.5058 | 42.109
2009-11-03 | 18:16 | 0 | 17.336 | 0 | 3 | 0 | 35.78 | 32.25 | 30.779 | 31.357 | 31.453 | 23.503 | 10.347 | 1 | 0 | 57.854 | 55.027 | 47.847 | 19.706 | 0 | 0 | 54.247 | 33.218 | [5 empty] | 0 | 4.423 | 15 | 3.5834 | 3.331 | 2.0244 | 1.8182 | 1.5128 | 42.2166
2009-11-03 | 18:17 | 0 | 17.311 | 0 | 3 | 0 | 46.863 | 36.062 | 30.563 | 31.164 | 32.37 | 23.479 | 10.324 | 0 | 0 | 57.831 | 55.071 | 47.871 | 19.732 | 0 | 0 | 54.224 | 33.266 | [5 empty] | 0 | 15.699 | 16 | 3.5901 | 3.3373 | 2.0247 | 1.8182 | 1.5191 | 42.3151
2009-11-03 | 18:18 | 1 | 17.336 | 0 | 3 | 0 | 48.741 | 46.678 | 30.369 | 30.948 | 32.842 | 23.454 | 10.422 | 2 | 0 | 57.831 | 55.004 | 47.803 | 19.706 | 0 | 0 | 54.201 | 33.266 | [5 empty] | 17.336 | 17.793 | 17 | 3.5615 | 3.3102 | 2.0235 | 1.8182 | 1.492 | 41.8925
2009-11-03 | 18:19 | 0 | 17.26 | 0 | 3 | 0 | 49.591 | 48.674 | 30.2 | 30.73 | 32.984 | 23.43 | 10.322 | 1 | 0 | 57.72 | 54.98 | 47.733 | 19.681 | 0 | 0 | 54.201 | 33.218 | [5 empty] | 0 | 18.861 | 18 | 3.5906 | 3.3379 | 2.0247 | 1.8182 | 1.5197 | 42.3237
2009-11-03 | 18:20 | 0 | 17.235 | 0 | 2 | 0 | 45.348 | 49.591 | 30.273 | 30.514 | 26.13 | 23.43 | 10.397 | 2 | 0 | 57.74 | 54.957 | 47.663 | 19.656 | 0 | 0 | 54.177 | 33.242 | [5 empty] | 0 | 14.834 | 19 | 3.5688 | 3.3171 | 2.0238 | 1.8182 | 1.4989 | 42.001
2009-11-03 | 18:21 | 0 | 17.26 | 1 | 3 | 0 | 35.311 | 47.595 | 30.249 | 30.489 | 23.695 | 23.43 | 10.397 | 0 | 0 | 57.74 | 54.957 | 47.733 | 19.656 | 0 | 0 | 54.201 | 33.266 | [5 empty] | 0 | 4.822 | 20 | 3.5688 | 3.3171 | 2.0238 | 1.8182 | 1.4989 | 42.001
2009-11-03 | 18:22 | 0 | 17.26 | 0 | 3 | 0 | 32.584 | 37.002 | 30.273 | 30.44 | 22.756 | 23.381 | 10.322 | 0 | 0 | 57.74 | 54.933 | 47.733 | 19.656 | 0 | 0 | 54.131 | 33.242 | [5 empty] | 0 | 2.144 | 21 | 3.5906 | 3.3379 | 2.0247 | 1.8182 | 1.5197 | 42.3237
2009-11-03 | 18:23 | 0 | 17.23 | 0 | 2 | 0 | 31.688 | 33.402 | 30.291 | 30.46 | 21.689 | 23.425 | 10.367 | 0 | 0 | 57.713 | 54.952 | 47.705 | 19.651 | 0 | 0 | 54.103 | 33.165 | [5 empty] | 0 | 1.228 | 22 | 3.5775 | 3.3254 | 2.0242 | 1.8182 | 1.5072 | 42.1305
2009-11-03 | 18:24 | 0 | 17.285 | 0 | 3 | 0 | 31.284 | 32.296 | 30.175 | 30.465 | 22.081 | 23.405 | 10.372 | 0 | 0 | 57.72 | 54.91 | 47.663 | 19.631 | 0 | 0 | 54.084 | 33.218 | [5 empty] | 0 | 0.819 | 23 | 3.5761 | 3.324 | 2.0241 | 1.8182 | 1.5058 | 42.109
2009-11-03 | 18:25 | 0 | 17.285 | 0 | 3 | 0 | 31.092 | 31.767 | 30.249 | 30.489 | 21.238 | 23.43 | 10.372 | 0 | 0 | 57.74 | 54.957 | 47.733 | 19.681 | 0 | 0 | 54.131 | 33.266 | [5 empty] | 0 | 0.603 | 24 | 3.5761 | 3.324 | 2.0241 | 1.8182 | 1.5058 | 42.109
2009-11-03 | 18:26 | 0 | 17.26 | 0 | 3 | 0 | 30.899 | 31.477 | 30.465 | 30.514 | 20.515 | 23.405 | 10.297 | 1 | 0 | 57.763 | 54.933 | 47.777 | 19.681 | 0 | 0 | 54.107 | 33.242 | [5 empty] | 0 | 0.385 | 25 | 3.5979 | 3.3448 | 2.025 | 1.8182 | 1.5266 | 42.4304
2009-11-03 | 18:27 | 0 | 17.26 | 0 | 3 | 0 | 30.828 | 31.237 | 30.44 | 30.754 | 21.262 | 23.43 | 10.347 | 0 | 0 | 57.72 | 54.933 | 47.71 | 19.681 | 0 | 0 | 54.063 | 33.242 | [5 empty] | 0 | 0.074 | 26 | 3.5834 | 3.331 | 2.0244 | 1.8182 | 1.5128 | 42.2166
2009-11-03 | 18:28 | 0 | 17.235 | 0 | 3 | 0 | 30.948 | 31.068 | 30.2 | 30.73 | 20.076 | 23.405 | 10.291 | 0 | 0 | 57.669 | 54.882 | 47.705 | 19.651 | 0 | 0 | 54.079 | 33.165 | [5 empty] | 0 | 0.218 | 27 | 3.5997 | 3.3465 | 2.025 | 1.8182 | 1.5283 | 42.4559
2009-11-03 | 18:29 | 0 | 17.26 | 0 | 3 | 0 | 30.899 | 31.188 | 30.104 | 30.538 | 19.681 | 23.359 | 10.372 | 0 | 0 | 57.697 | 54.887 | 47.756 | 19.681 | 0 | 0 | 54.131 | 33.194 | [5 empty] | 0 | 0.361 | 28 | 3.5761 | 3.324 | 2.0241 | 1.8182 | 1.5058 | 42.109
2009-11-03 | 18:30 | 0 | 17.255 | 0 | 3 | 0 | 37.866 | 31.085 | 29.906 | 30.386 | 31.303 | 23.305 | 10.317 | 0 | 0 | 57.646 | 54.838 | 47.635 | 19.651 | 0 | 0 | 54.056 | 33.213 | [5 empty] | 0 | 7.48 | 29 | 3.5921 | 3.3393 | 2.0247 | 1.8182 | 1.5211 | 42.3451
2009-11-03 | 18:31 | 0 | 17.26 | 0 | 2 | 0 | 46.701 | 36.696 | 29.741 | 30.224 | 31.718 | 23.261 | 10.322 | 1 | 0 | 57.674 | 54.842 | 47.663 | 19.681 | 0 | 0 | 54.084 | 33.218 | [5 empty] | 0 | 16.477 | 30 | 3.5906 | 3.3379 | 2.0247 | 1.8182 | 1.5197 | 42.3237
2009-11-03 | 18:32 | 1 | 17.23 | 1 | 3 | 0 | 48.072 | 46.351 | 29.521 | 30.001 | 32.073 | 23.231 | 10.291 | 1 | 0 | 57.601 | 54.791 | 47.591 | 19.651 | 0 | 0 | 54.056 | 33.213 | [5 empty] | 17.23 | 18.071 | 31 | 3.5997 | 3.3465 | 2.025 | 1.8182 | 1.5283 | 42.4559
2009-11-03 | 18:33 | 0 | 17.235 | 0 | 3 | 1 | 49.201 | 48.032 | 29.67 | 29.984 | 32.417 | 23.261 | 10.249 | 2 | 0 | 57.628 | 54.819 | 47.619 | 19.681 | 0 | 0 | 54.04 | 33.218 | [5 empty] | 0 | 19.217 | 32 | 3.6119 | 3.3581 | 2.0255 | 1.8182 | 1.5399 | 42.634
2009-11-03 | 18:34 | 0 | 17.26 | 0 | 3 | 0 | 49.131 | 49.084 | 29.695 | 29.935 | 27.888 | 23.261 | 10.322 | 1 | 0 | 57.628 | 54.866 | 47.595 | 19.681 | 0 | 0 | 54.084 | 33.218 | [5 empty] | 0 | 19.196 | 0 | 3.5906 | 3.3379 | 2.0247 | 1.8182 | 1.5197 | 42.3237
2009-11-03 | 18:35 | 0 | 17.23 | 0 | 3 | 0 | 36.409 | 49.677 | 29.616 | 29.906 | 24.075 | 23.231 | 10.266 | 1 | 0 | 57.578 | 54.838 | 47.591 | 19.676 | 0 | 0 | 54.035 | 33.165 | [5 empty] | 0 | 6.503 | 1 | 3.6069 | 3.3534 | 2.0253 | 1.8182 | 1.5352 | 42.5621
2009-11-03 | 18:36 | 0 | 17.23 | 0 | 2 | 0 | 32.507 | 38.643 | 29.69 | 29.81 | 22.412 | 23.256 | 10.291 | 0 | 0 | 57.624 | 54.882 | 47.635 | 19.701 | 0 | 0 | 54.035 | 33.141 | [5 empty] | 0 | 2.697 | 2 | 3.5997 | 3.3465 | 2.025 | 1.8182 | 1.5283 | 42.4559
2009-11-03 | 18:37 | 0 | 17.23 | 0 | 3 | 0 | 31.254 | 33.519 | 29.736 | 29.857 | 21.304 | 23.305 | 10.291 | 0 | 0 | 57.601 | 54.814 | 47.635 | 19.651 | 0 | 0 | 54.012 | 33.165 | [5 empty] | 0 | 1.397 | 3 | 3.5997 | 3.3465 | 2.025 | 1.8182 | 1.5283 | 42.4559
2009-11-03 | 18:38 | 0 | 17.255 | 0 | 3 | 0 | 30.749 | 31.978 | 29.786 | 29.93 | 21.208 | 23.28 | 10.266 | 0 | 0 | 57.624 | 54.814 | 47.612 | 19.676 | 0 | 0 | 53.988 | 33.189 | [5 empty] | 0 | 0.819 | 4 | 3.6069 | 3.3534 | 2.0253 | 1.8182 | 1.5352 | 42.5621
2009-11-03 | 18:39 | 0 | 17.233 | 0 | 2 | 0 | 30.533 | 31.328 | 29.761 | 30.028 | 21.113 | 23.305 | 10.395 | 0 | 0 | 57.621 | 54.789 | 47.612 | 19.654 | 0 | 0 | 53.986 | 33.168 | [5 empty] | 0 | 0.505 | 5 | 3.5694 | 3.3177 | 2.0238 | 1.8182 | 1.4995 | 42.0096
2009-11-03 | 18:40 | 0 | 17.233 | 0 | 3 | 0 | 30.413 | 30.943 | 30.099 | 30.004 | 21.091 | 23.305 | 10.395 | 0 | 0 | 57.644 | 54.789 | 47.635 | 19.654 | 0 | 0 | 54.009 | 33.168 | [5 empty] | 0 | 0.409 | 6 | 3.5694 | 3.3177 | 2.0238 | 1.8182 | 1.4995 | 42.0096
2009-11-03 | 18:41 | 0 | 17.258 | 0 | 3 | 0 | 30.364 | 30.823 | 30.195 | 30.364 | 20.367 | 23.283 | 10.395 | 0 | 0 | 57.621 | 54.789 | 47.612 | 19.679 | 0 | 0 | 54.009 | 33.213 | [5 empty] | 0 | 0 | 7 | 3.5694 | 3.3177 | 2.0238 | 1.8182 | 1.4995 | 42.0096
2009-11-03 | 18:42 | 0 | 17.233 | 0 | 3 | 0 | 30.533 | 30.678 | 30.028 | 30.438 | 20.392 | 23.258 | 10.344 | 0 | 0 | 57.601 | 54.765 | 47.588 | 19.679 | 0 | 0 | 54.033 | 33.189 | [5 empty] | 0 | 0.095 | 8 | 3.5842 | 3.3318 | 2.0244 | 1.8182 | 1.5136 | 42.2294
2009-11-03 | 18:43 | 0 | 17.208 | 0 | 3 | 0 | 30.604 | 30.823 | 29.884 | 30.315 | 20.318 | 23.258 | 10.395 | 1 | 0 | 57.578 | 54.789 | 47.567 | 19.679 | 0 | 0 | 53.986 | 33.189 | [5 empty] | 0 | 0.289 | 9 | 3.5694 | 3.3177 | 2.0238 | 1.8182 | 1.4995 | 42.0096
2009-11-03 | 18:44 | 0 | 17.2 | 1 | 3 | 0 | 31.73 | 30.791 | 29.707 | 30.163 | 30.526 | 23.177 | 10.385 | 0 | 0 | 57.571 | 54.714 | 47.514 | 19.646 | 0 | 0 | 53.911 | 33.158 | [5 empty] | 0 | 1.567 | 10 | 3.5723 | 3.3204 | 2.0239 | 1.8182 | 1.5023 | 42.0529
2009-11-03 | 18:45 | 0 | 17.233 | 0 | 4 | 0 | 45.868 | 32.649 | 29.521 | 30.028 | 31.544 | 23.234 | 10.417 | 0 | 0 | 57.555 | 54.721 | 47.544 | 19.704 | 0 | 0 | 53.942 | 33.189 | [5 empty] | 0 | 15.84 | 11 | 3.563 | 3.3116 | 2.0236 | 1.8182 | 1.4934 | 41.9143
2009-11-03 | 18:46 | 1 | 17.2 | 0 | 3 | 0 | 47.903 | 45.471 | 29.344 | 29.898 | 31.875 | 23.128 | 10.312 | 2 | 0 | 57.526 | 54.714 | 47.514 | 19.646 | 0 | 0 | 53.956 | 33.182 | [5 empty] | 17.2 | 18.005 | 12 | 3.5935 | 3.3406 | 2.0248 | 1.8182 | 1.5225 | 42.3664
2009-11-03 | 18:47 | 0 | 17.175 | 0 | 3 | 0 | 48.317 | 47.833 | 29.344 | 29.729 | 32.211 | 23.128 | 10.312 | 1 | 0 | 57.548 | 54.714 | 47.537 | 19.646 | 0 | 0 | 53.956 | 33.182 | [5 empty] | 0 | 18.588 | 13 | 3.5935 | 3.3406 | 2.0248 | 1.8182 | 1.5225 | 42.3664
2009-11-03 | 18:48 | 0 | 17.225 | 0 | 2 | 0 | 49.211 | 48.338 | 29.393 | 29.658 | 32.689 | 23.082 | 10.214 | 2 | 0 | 57.48 | 54.644 | 47.49 | 19.596 | 0 | 0 | 53.956 | 33.113 | [5 empty] | 0 | 19.553 | 14 | 3.6221 | 3.3678 | 2.026 | 1.8182 | 1.5496 | 42.7815
2009-11-03 | 18:49 | 0 | 17.2 | 0 | 3 | 0 | 49.876 | 49.211 | 29.369 | 29.609 | 32.996 | 23.106 | 10.214 | 2 | 0 | 57.48 | 54.691 | 47.444 | 19.671 | 0 | 0 | 53.979 | 33.158 | [5 empty] | 0 | 20.267 | 15 | 3.6221 | 3.3678 | 2.026 | 1.8182 | 1.5496 | 42.7815
2009-11-03 | 18:50 | 1 | 17.2 | 0 | 3 | 0 | 50.357 | 49.967 | 29.393 | 29.562 | 33.488 | 23.106 | 10.214 | 1 | 0 | 57.526 | 54.691 | 47.49 | 19.646 | 0 | 0 | 53.935 | 33.182 | [5 empty] | 17.2 | 20.795 | 16 | 3.6221 | 3.3678 | 2.026 | 1.8182 | 1.5496 | 42.7815
2009-11-03 | 18:51 | 0 | 17.2 | 0 | 2 | 0 | 41.619 | 50.541 | 29.513 | 29.562 | 25.948 | 23.153 | 10.138 | 1 | 0 | 57.526 | 54.691 | 47.49 | 19.646 | 0 | 0 | 53.979 | 33.137 | [5 empty] | 0 | 12.057 | 17 | 3.6442 | 3.3888 | 2.0269 | 1.8182 | 1.5706 | 43.099
2009-11-03 | 18:52 | 0 | 17.233 | 0 | 3 | 0 | 33.754 | 44.401 | 29.786 | 29.714 | 24.028 | 23.234 | 10.246 | 1 | 0 | 57.601 | 54.721 | 47.567 | 19.671 | 0 | 0 | 53.956 | 33.158 | [5 empty] | 0 | 4.04 | 18 | 3.6128 | 3.3589 | 2.0256 | 1.8182 | 1.5407 | 42.6467
2009-11-03 | 18:53 | 0 | 17.2 | 0 | 3 | 0 | 31.656 | 35.086 | 29.996 | 29.923 | 22.407 | 23.273 | 10.214 | 0 | 0 | 57.571 | 54.714 | 47.581 | 19.671 | 0 | 0 | 53.935 | 33.158 | [5 empty] | 0 | 1.733 | 19 | 3.6221 | 3.3678 | 2.026 | 1.8182 | 1.5496 | 42.7815
2009-11-03 | 18:54 | 0 | 17.225 | 1 | 3 | 0 | 30.982 | 32.475 | 30.261 | 30.117 | 21.853 | 23.226 | 10.188 | 0 | 0 | 57.592 | 54.667 | 47.581 | 19.646 | 0 | 0 | 53.911 | 33.158 | [5 empty] | 0 | 0.865 | 20 | 3.6297 | 3.375 | 2.0263 | 1.8182 | 1.5568 | 42.8906
2009-11-03 | 18:55 | 0 | 17.225 | 0 | 3 | 0 | 30.862 | 31.656 | 30.212 | 30.381 | 21.204 | 23.273 | 10.163 | 0 | 0 | 57.592 | 54.691 | 47.558 | 19.671 | 0 | 0 | 53.841 | 33.158 | [5 empty] | 0 | 0.481 | 21 | 3.6369 | 3.3819 | 2.0266 | 1.8182 | 1.5637 | 42.995
2009-11-03 | 18:56 | 0 | 17.167 | 0 | 3 | 0 | 30.855 | 31.313 | 30.516 | 30.445 | 20.519 | 23.29 | 10.08 | 0 | 0 | 57.542 | 54.66 | 47.46 | 19.588 | 0 | 0 | 53.72 | 33.106 | [5 empty] | 0 | 0.41 | 22 | 3.6611 | 3.4049 | 2.0275 | 1.8182 | 1.5867 | 43.3387
2009-11-03 | 18:57 | 0 | 17.225 | 0 | 3 | 0 | 30.886 | 31.32 | 30.646 | 30.862 | 20.36 | 23.298 | 10.163 | 0 | 0 | 57.548 | 54.691 | 47.514 | 19.671 | 0 | 0 | 53.75 | 33.182 | [5 empty] | 0 | 0.024 | 23 | 3.6369 | 3.3819 | 2.0266 | 1.8182 | 1.5637 | 42.995
2009-11-03 | 18:58 | 0 | 17.2 | 0 | 3 | 0 | 31.08 | 31.2 | 30.526 | 30.936 | 19.991 | 23.347 | 10.138 | 0 | 0 | 57.548 | 54.691 | 47.49 | 19.694 | 0 | 0 | 53.797 | 33.182 | [5 empty] | 0 | 0.144 | 24 | 3.6442 | 3.3888 | 2.0269 | 1.8182 | 1.5706 | 43.099
2009-11-03 | 18:59 | 0 | 17.175 | 0 | 3 | 0 | 31.102 | 31.392 | 30.332 | 30.791 | 20.189 | 23.251 | 10.138 | 0 | 0 | 57.526 | 54.621 | 47.49 | 19.621 | 0 | 0 | 53.727 | 33.137 | [5 empty] | 0 | 0.311 | 25 | 3.6442 | 3.3888 | 2.0269 | 1.8182 | 1.5706 | 43.099
2009-11-03 | 19:00 | 0 | 17.127 | 0 | 4 | 0 | 30.889 | 31.323 | 30.092 | 30.551 | 20.166 | 23.204 | 10.141 | 0 | 0 | 57.459 | 54.576 | 47.446 | 19.573 | 0 | 0 | 53.659 | 33.067 | [5 empty] | 0 | 0.338 | 26 | 3.6433 | 3.388 | 2.0268 | 1.8182 | 1.5698 | 43.0865
2009-11-03 | 19:01 | 0 | 17.152 | 0 | 3 | 0 | 42.372 | 31.129 | 29.901 | 30.381 | 31.514 | 23.204 | 10.166 | 0 | 0 | 57.437 | 54.553 | 47.423 | 19.573 | 0 | 0 | 53.638 | 33.019 | [5 empty] | 0 | 11.991 | 27 | 3.6361 | 3.3811 | 2.0265 | 1.8182 | 1.5629 | 42.9825
2009-11-03 | 19:02 | 0 | 17.127 | 0 | 3 | 0 | 47.171 | 42.044 | 29.756 | 30.237 | 31.924 | 23.204 | 10.191 | 2 | 0 | 57.414 | 54.532 | 47.399 | 19.548 | 0 | 0 | 53.659 | 33.043 | [5 empty] | 0 | 16.934 | 28 | 3.6288 | 3.3741 | 2.0262 | 1.8182 | 1.5559 | 42.878
2009-11-03 | 19:03 | 1 | 17.127 | 0 | 3 | 0 | 47.698 | 47.194 | 29.756 | 30.092 | 32.117 | 23.18 | 10.289 | 1 | 0 | 57.414 | 54.553 | 47.332 | 19.623 | 0 | 0 | 53.706 | 33.067 | [5 empty] | 17.127 | 17.606 | 29 | 3.6002 | 3.347 | 2.0251 | 1.8182 | 1.5288 | 42.4644
2009-11-03 | 19:04 | 0 | 17.127 | 0 | 3 | 0 | 48.454 | 47.836 | 29.756 | 30.07 | 32.527 | 23.18 | 10.239 | 2 | 0 | 57.325 | 54.462 | 47.332 | 19.548 | 0 | 0 | 53.729 | 33.043 | [5 empty] | 0 | 18.384 | 30 | 3.6148 | 3.3608 | 2.0257 | 1.8182 | 1.5427 | 42.6763
2009-11-03 | 19:05 | 0 | 17.127 | 1 | 3 | 0 | 49.211 | 48.524 | 29.805 | 30.092 | 32.878 | 23.18 | 10.214 | 2 | 0 | 57.393 | 54.553 | 47.355 | 19.623 | 0 | 0 | 53.706 | 33.043 | [5 empty] | 0 | 19.119 | 31 | 3.6221 | 3.3678 | 2.026 | 1.8182 | 1.5496 | 42.7815
2009-11-03 | 19:06 | 0 | 17.152 | 0 | 3 | 1 | 49.556 | 49.372 | 29.827 | 30.07 | 33.467 | 23.155 | 10.214 | 1 | 0 | 57.393 | 54.532 | 47.355 | 19.598 | 0 | 0 | 53.706 | 33.067 | [5 empty] | 0 | 19.486 | 32 | 3.6221 | 3.3678 | 2.026 | 1.8182 | 1.5496 | 42.7815
2009-11-03 | 19:07 | 1 | 17.152 | 0 | 3 | 0 | 49.831 | 49.761 | 29.876 | 29.996 | 33.818 | 23.204 | 10.289 | 2 | 0 | 57.414 | 54.509 | 47.376 | 19.623 | 0 | 0 | 53.729 | 33.067 | [5 empty] | 17.152 | 19.835 | 0 | 3.6002 | 3.347 | 2.0251 | 1.8182 | 1.5288 | 42.4644
2009-11-03 | 19:08 | 0 | 17.157 | 0 | 2 | 0 | 50.156 | 50.088 | 30.075 | 30.075 | 34.598 | 23.305 | 10.319 | 1 | 0 | 57.441 | 54.509 | 47.399 | 19.598 | 0 | 0 | 53.706 | 33.091 | [5 empty] | 0 | 20.081 | 1 | 3.5915 | 3.3387 | 1.6019 | 1.3953 | 1.9434 | 54.1096
2009-11-03 | 19:09 | 0 | 17.152 | 0 | 3 | 0 | 50.221 | 50.38 | 30.261 | 30.215 | 35.392 | 23.3 | 10.314 | 2 | 0 | 57.414 | 54.6 | 47.399 | 19.623 | 0 | 0 | 53.729 | 33.113 | [5 empty] | 0 | 20.006 | 2 | 3.593 | 3.3401 | 1.6019 | 1.3953 | 1.9447 | 54.1262
2009-11-03 | 19:10 | 0 | 17.122 | 0 | 3 | 0 | 50.469 | 50.536 | 30.57 | 30.472 | 34.189 | 23.271 | 10.332 | 2 | 0 | 57.432 | 54.548 | 47.348 | 19.593 | 0 | 0 | 53.678 | 33.084 | [5 empty] | 0 | 19.997 | 3 | 3.5877 | 3.3351 | 1.6017 | 1.3953 | 1.9398 | 54.0664
2009-11-03 | 19:11 | 0 | 17.177 | 0 | 3 | 0 | 38.849 | 50.77 | 30.936 | 30.84 | 27.829 | 23.349 | 10.412 | 0 | 0 | 57.459 | 54.553 | 47.399 | 19.646 | 0 | 0 | 53.682 | 33.091 | [5 empty] | 0 | 8.009 | 4 | 3.5644 | 3.313 | 1.6008 | 1.3953 | 1.9176 | 53.7986
2009-11-03 | 19:12 | 0 | 17.177 | 0 | 3 | 0 | 33.936 | 40.915 | 31.323 | 31.129 | 25.298 | 23.349 | 10.485 | 1 | 0 | 57.482 | 54.553 | 47.423 | 19.646 | 0 | 0 | 53.659 | 33.091 | [5 empty] | 0 | 2.807 | 5 | 3.5432 | 3.2928 | 1.5999 | 1.3953 | 1.8974 | 53.551
2009-11-03 | 19:13 | 0 | 17.152 | 0 | 2 | 0 | 32.785 | 34.923 | 31.634 | 31.514 | 24.504 | 23.445 | 10.56 | 0 | 0 | 57.528 | 54.6 | 47.493 | 19.623 | 0 | 0 | 53.682 | 33.113 | [5 empty] | 0 | 1.271 | 6 | 3.5213 | 3.272 | 1.599 | 1.3953 | 1.8766 | 53.2936
2009-11-03 | 19:14 | 0 | 17.097 | 0 | 3 | 0 | 32.448 | 33.414 | 31.87 | 31.919 | 23.391 | 23.44 | 10.555 | 0 | 0 | 57.5 | 54.548 | 47.418 | 19.593 | 0 | 0 | 53.61 | 33.108 | [5 empty] | 0 | 0.529 | 7 | 3.5228 | 3.2734 | 1.5991 | 1.3953 | 1.878 | 53.3109
2009-11-03 | 19:15 | 0 | 17.147 | 0 | 3 | 0 | 32.497 | 32.991 | 31.968 | 32.233 | 22.812 | 23.44 | 10.603 | 0 | 0 | 57.5 | 54.548 | 47.486 | 19.616 | 0 | 0 | 53.654 | 33.132 | [5 empty] | 0 | 0.264 | 8 | 3.5088 | 3.2601 | 1.5985 | 1.3953 | 1.8647 | 53.1446
2009-11-03 | 19:16 | 0 | 17.127 | 1 | 3 | 0 | 32.668 | 32.996 | 32.188 | 32.407 | 22.385 | 23.445 | 10.611 | 0 | 0 | 57.548 | 54.548 | 47.441 | 19.616 | 0 | 0 | 53.631 | 33.108 | [5 empty] | 0 | 0.261 | 9 | 3.5065 | 3.2579 | 1.5984 | 1.3953 | 1.8625 | 53.1167
2009-11-03 | 19:17 | 0 | 17.097 | 0 | 4 | 0 | 32.708 | 33.039 | 31.99 | 32.567 | 21.439 | 23.32 | 10.581 | 0 | 0 | 57.478 | 54.548 | 47.465 | 19.641 | 0 | 0 | 53.587 | 33.132 | [5 empty] | 0 | 0.141 | 10 | 3.5152 | 3.2662 | 1.5988 | 1.3953 | 1.8708 | 53.221
2009-11-03 | 19:18 | 0 | 17.147 | 0 | 3 | 0 | 32.756 | 33.062 | 31.799 | 32.353 | 21.704 | 23.32 | 10.581 | 0 | 0 | 57.455 | 54.525 | 47.418 | 19.641 | 0 | 0 | 53.61 | 33.108 | [5 empty] | 0 | 0.403 | 11 | 3.5152 | 3.2662 | 1.5988 | 1.3953 | 1.8708 | 53.221
2009-11-03 | 19:19 | 0 | 17.122 | 0 | 3 | 0 | 32.591 | 33.062 | 31.509 | 32.137 | 21.272 | 23.32 | 10.654 | 0 | 0 | 57.457 | 54.504 | 47.488 | 19.616 | 0 | 0 | 53.587 | 33.132 | [5 empty] | 0 | 0.454 | 12 | 3.494 | 3.246 | 1.5979 | 1.3953 | 1.8506 | 52.9664
2009-11-03 | 19:20 | 0 | 17.117 | 0 | 3 | 0 | 32.348 | 32.845 | 31.264 | 31.818 | 30.205 | 23.339 | 10.648 | 0 | 0 | 57.407 | 54.478 | 47.437 | 19.611 | 0 | 0 | 53.538 | 33.106 | [5 empty] | 0 | 0.53 | 13 | 3.4957 | 3.2476 | 1.598 | 1.3953 | 1.8523 | 52.9875
2009-11-03 | 19:21 | 1 | 17.15 | 0 | 3 | 0 | 45.474 | 32.735 | 31.08 | 31.656 | 32.854 | 23.467 | 10.706 | 0 | 0 | 57.459 | 54.509 | 47.444 | 19.621 | 0 | 0 | 53.545 | 33.158 | [5 empty] | 17.15 | 13.818 | 14 | 3.4788 | 3.2316 | 1.5973 | 1.3953 | 1.8362 | 52.7832
2009-11-03 | 19:22 | 0 | 17.142 | 0 | 3 | 0 | 48.814 | 44.778 | 30.95 | 31.433 | 33.55 | 23.459 | 10.648 | 1 | 0 | 57.384 | 54.478 | 47.392 | 19.611 | 0 | 0 | 53.514 | 33.127 | [5 empty] | 0 | 17.381 | 15 | 3.4957 | 3.2476 | 1.598 | 1.3953 | 1.8523 | 52.9875
2009-11-03 | 19:23 | 0 | 17.142 | 0 | 3 | 0 | 49.684 | 48.723 | 30.926 | 31.335 | 30.156 | 23.53 | 10.598 | 2 | 0 | 57.361 | 54.432 | 47.346 | 19.611 | 0 | 0 | 53.514 | 33.106 | [5 empty] | 0 | 18.349 | 16 | 3.5103 | 3.2615 | 1.5986 | 1.3953 | 1.8661 | 53.162
2009-11-03 | 19:24 | 0 | 17.15 | 0 | 2 | 0 | 37.976 | 49.738 | 30.936 | 31.32 | 24.335 | 23.587 | 10.631 | 1 | 0 | 57.361 | 54.432 | 47.392 | 19.588 | 0 | 0 | 53.514 | 33.151 | [5 empty] | 0 | 6.656 | 17 | 3.5007 | 3.2523 | 1.5982 | 1.3953 | 1.857 | 53.047
2009-11-03 | 19:25 | 0 | 17.15 | 0 | 3 | 0 | 33.816 | 40.375 | 30.911 | 31.271 | 23.104 | 23.658 | 10.583 | 0 | 0 | 57.37 | 54.462 | 47.444 | 19.621 | 0 | 0 | 53.545 | 33.182 | [5 empty] | 0 | 2.545 | 18 | 3.5146 | 3.2656 | 1.5988 | 1.3953 | 1.8703 | 53.214
2009-11-03 | 19:26 | 0 | 17.142 | 0 | 2 | 0 | 32.565 | 34.821 | 30.734 | 31.191 | 22.807 | 23.7 | 10.623 | 0 | 0 | 57.361 | 54.432 | 47.413 | 19.611 | 0 | 0 | 53.514 | 33.151 | [5 empty] | 0 | 1.374 | 19 | 3.503 | 3.2546 | 1.5983 | 1.3953 | 1.8592 | 53.0749
2009-11-03 | 19:27 | 0 | 17.167 | 1 | 3 | 0 | 32.012 | 33.199 | 30.494 | 31.048 | 22.376 | 23.749 | 10.648 | 0 | 0 | 57.341 | 54.432 | 47.392 | 19.588 | 0 | 0 | 53.514 | 33.151 | [5 empty] | 0 | 0.964 | 20 | 3.4957 | 3.2476 | 1.598 | 1.3953 | 1.8523 | 52.9875
2009-11-03 | 19:28 | 0 | 17.142 | 0 | 3 | 0 | 31.625 | 32.541 | 30.421 | 30.806 | 22.302 | 23.749 | 10.598 | 0 | 0 | 57.361 | 54.455 | 47.392 | 19.611 | 0 | 0 | 53.514 | 33.127 | [5 empty] | 0 | 0.819 | 21 | 3.5103 | 3.2615 | 1.5986 | 1.3953 | 1.8661 | 53.162
2009-11-03 | 19:29 | 0 | 17.087 | 0 | 3 | 0 | 31.284 | 32.029 | 30.44 | 30.656 | 21.454 | 23.741 | 10.618 | 0 | 0 | 57.313 | 54.404 | 47.364 | 19.581 | 0 | 0 | 53.416 | 33.077 | [5 empty] | 0 | 0.628 | 22 | 3.5044 | 3.2559 | 1.5984 | 1.3953 | 1.8606 | 53.0924
2009-11-03 | 19:30 | 0 | 17.142 | 0 | 2 | 0 | 31.119 | 31.698 | 30.565 | 30.83 | 20.76 | 23.749 | 10.699 | 0 | 0 | 57.341 | 54.432 | 47.392 | 19.636 | 0 | 0 | 53.423 | 33.082 | [5 empty] | 0 | 0.289 | 23 | 3.4809 | 3.2335 | 1.5974 | 1.3953 | 1.8382 | 52.808
2009-11-03 | 19:31 | 0 | 17.167 | 0 | 3 | 0 | 31.048 | 31.409 | 30.685 | 30.926 | 20.131 | 23.675 | 10.747 | 0 | 0 | 57.318 | 54.408 | 47.413 | 19.636 | 0 | 0 | 53.514 | 33.106 | [5 empty] | 0 | 0.122 | 24 | 3.4669 | 3.2202 | 1.5968 | 1.3953 | 1.8249 | 52.6377
2009-11-03 | 19:32 | 0 | 17.117 | 0 | 3 | 0 | 31.119 | 31.313 | 30.661 | 31.024 | 20.008 | 23.724 | 10.747 | 0 | 0 | 57.268 | 54.334 | 47.294 | 19.606 | 0 | 0 | 53.463 | 33.053 | [5 empty] | 0 | 0.095 | 25 | 3.4669 | 3.2202 | 1.5968 | 1.3953 | 1.8249 | 52.6377
2009-11-03 | 19:33 | 0 | 17.142 | 0 | 3 | 0 | 31.289 | 31.36 | 30.541 | 31.024 | 30.349 | 23.7 | 10.721 | 0 | 0 | 57.249 | 54.341 | 47.322 | 19.636 | 0 | 0 | 53.423 | 33.082 | [5 empty] | 0 | 0.265 | 26 | 3.4744 | 3.2274 | 1.5971 | 1.3953 | 1.8321 | 52.7301
2009-11-03 | 19:34 | 1 | 17.142 | 0 | 3 | 0 | 45.717 | 31.794 | 30.372 | 30.879 | 31.938 | 23.7 | 10.747 | 1 | 0 | 57.272 | 54.341 | 47.278 | 19.636 | 0 | 0 | 53.423 | 33.082 | [5 empty] | 17.142 | 14.838 | 27 | 3.4669 | 3.2202 | 1.5968 | 1.3953 | 1.8249 | 52.6377
2009-11-03 | 19:35 | 0 | 17.142 | 0 | 3 | 0 | 48.401 | 44.846 | 30.18 | 30.71 | 32.179 | 23.749 | 10.772 | 1 | 0 | 57.227 | 54.317 | 47.299 | 19.636 | 0 | 0 | 53.444 | 33.082 | [5 empty] | 0 | 17.691 | 28 | 3.4596 | 3.2133 | 1.5965 | 1.3953 | 1.818 | 52.5484
2009-11-03 | 19:36 | 0 | 17.112 | 0 | 3 | 0 | 49.428 | 48.235 | 30.006 | 30.44 | 32.558 | 23.741 | 10.618 | 2 | 0 | 57.222 | 54.266 | 47.294 | 19.581 | 0 | 0 | 53.416 | 33.029 | [5 empty] | 0 | 18.988 | 29 | 3.5044 | 3.2559 | 1.5984 | 1.3953 | 1.8606 | 53.0924
2009-11-03 | 19:37 | 0 | 17.167 | 0 | 2 | 0 | 40.461 | 49.271 | 30.036 | 30.396 | 23.964 | 23.869 | 10.797 | 1 | 0 | 57.249 | 54.317 | 47.322 | 19.611 | 0 | 0 | 53.423 | 33.082 | [5 empty] | 0 | 10.065 | 30 | 3.4523 | 3.2064 | 1.5962 | 1.3953 | 1.811 | 52.4588
2009-11-03 | 19:38 | 0 | 17.112 | 0 | 3 | 0 | 33.78 | 43.628 | 29.957 | 30.246 | 22.322 | 23.96 | 10.716 | 0 | 0 | 57.199 | 54.266 | 47.271 | 19.581 | 0 | 0 | 53.395 | 33.053 | [5 empty] | 0 | 3.534 | 31 | 3.4759 | 3.2288 | 1.5972 | 1.3953 | 1.8335 | 52.7478
2009-11-03 | 19:39 | 0 | 17.137 | 1 | 2 | 0 | 31.98 | 35.237 | 29.859 | 30.222 | 22.199 | 24.151 | 10.767 | 0 | 0 | 57.174 | 54.261 | 47.245 | 19.606 | 0 | 0 | 53.367 | 33.051 | [5 empty] | 0 | 1.758 | 32 | 3.461 | 3.2147 | 1.5966 | 1.3953 | 1.8193 | 52.5663
2009-11-03 | 19:40 | 0 | 17.147 | 0 | 3 | 0 | 31.267 | 32.778 | 29.702 | 30.112 | 21.559 | 24.305 | 10.802 | 0 | 0 | 57.252 | 54.317 | 47.348 | 19.666 | 0 | 0 | 53.47 | 33.108 | [5 empty] | 0 | 1.155 | 33 | 3.4509 | 3.205 | 1.5962 | 1.3953 | 1.8097 | 52.4408
2009-11-03 | 19:41 | 0 | 17.117 | 0 | 3 | 0 | 30.806 | 31.791 | 29.577 | 29.987 | 21.338 | 24.374 | 10.772 | 0 | 0 | 57.224 | 54.266 | 47.297 | 19.586 | 0 | 0 | 53.419 | 33.031 | [5 empty] | 0 | 0.819 | 34 | 3.4596 | 3.2133 | 1.5965 | 1.3953 | 1.818 | 52.5484
2009-11-03 | 19:42 | 0 | 17.117 | 0 | 2 | 0 | 30.516 | 31.237 | 29.673 | 29.864 | 21.289 | 24.47 | 10.797 | 0 | 0 | 57.202 | 54.289 | 47.273 | 19.611 | 0 | 0 | 53.372 | 33.055 | [5 empty] | 0 | 0.652 | 35 | 3.4523 | 3.2064 | 1.5962 | 1.3953 | 1.811 | 52.4588
2009-11-03 | 19:43 | 0 | 17.117 | 0 | 3 | 0 | 30.298 | 30.852 | 29.719 | 29.962 | 20.664 | 24.565 | 10.797 | 0 | 0 | 57.224 | 54.266 | 47.273 | 19.611 | 0 | 0 | 53.372 | 33.031 | [5 empty] | 0 | 0.336 | 36 | 3.4523 | 3.2064 | 1.5962 | 1.3953 | 1.811 | 52.4588
2009-11-03 | 19:44 | 0 | 17.117 | 0 | 3 | 0 | 30.251 | 30.538 | 29.913 | 30.058 | 19.784 | 24.661 | 10.772 | 0 | 0 | 57.224 | 54.266 | 47.25 | 19.611 | 0 | 0 | 53.304 | 33.055 | [5 empty] | 0 | 0.193 | 37 | 3.4596 | 3.2133 | 1.5965 | 1.3953 | 1.818 | 52.5484
2009-11-03 | 19:45 | 0 | 17.142 | 0 | 3 | 0 | 30.298 | 30.467 | 29.962 | 30.251 | 19.784 | 24.783 | 10.772 | 0 | 0 | 57.179 | 54.245 | 47.206 | 19.586 | 0 | 0 | 53.304 | 33.031 | [5 empty] | 0 | 0.047 | 38 | 3.4596 | 3.2133 | 1.5965 | 1.3953 | 1.818 | 52.5484
2009-11-03 | 19:46 | 0 | 17.117 | 0 | 3 | 0 | 30.418 | 30.467 | 29.889 | 30.273 | 24.396 | 24.759 | 10.772 | 1 | 0 | 57.179 | 54.245 | 47.273 | 19.636 | 0 | 0 | 53.304 | 33.007 | [5 empty] | 0 | 0.145 | 39 | 3.4596 | 3.2133 | 1.5965 | 1.3953 | 1.818 | 52.5484
2009-11-03 | 19:47 | 0 | 17.142 | 0 | 3 | 0 | 42.879 | 30.563 | 29.673 | 30.227 | 31.092 | 24.759 | 10.797 | 0 | 0 | 57.133 | 54.198 | 47.206 | 19.611 | 0 | 0 | 53.328 | 33.007 | [5 empty] | 0 | 12.652 | 40 | 3.4523 | 3.2064 | 1.5962 | 1.3953 | 1.811 | 52.4588
2009-11-03 | 19:48 | 1 | 17.117 | 0 | 3 | 0 | 47.25 | 41.54 | 29.504 | 30.009 | 31.455 | 24.685 | 10.747 | 1 | 0 | 57.09 | 54.198 | 47.206 | 19.611 | 0 | 0 | 53.304 | 33.031 | [5 empty] | 17.117 | 17.241 | 41 | 3.4669 | 3.2202 | 1.5968 | 1.3953 | 1.8249 | 52.6377
2009-11-03 | 19:49 | 0 | 17.117 | 0 | 3 | 1 | 48.237 | 47.021 | 29.383 | 29.864 | 31.769 | 24.565 | 10.699 | 2 | 0 | 57.11 | 54.175 | 47.136 | 19.611 | 0 | 0 | 53.351 | 32.986 | [5 empty] | 0 | 18.373 | 42 | 3.4809 | 3.2335 | 1.5974 | 1.3953 | 1.8382 | 52.808
2009-11-03 | 19:50 | 0 | 17.142 | 1 | 3 | 0 | 49.246 | 48.123 | 29.408 | 29.673 | 32.225 | 24.396 | 10.598 | 1 | 0 | 57.11 | 54.198 | 47.159 | 19.636 | 0 | 0 | 53.351 | 32.962 | [5 empty] | 0 | 19.573 | 0 | 3.5103 | 3.2615 | 1.5986 | 1.3953 | 1.8661 | 53.162
2009-11-03 | 19:51 | 0 | 17.117 | 0 | 2 | 0 | 44.568 | 49.04 | 29.383 | 29.697 | 25.504 | 24.325 | 10.55 | 2 | 0 | 57.11 | 54.198 | 47.136 | 19.611 | 0 | 0 | 53.328 | 32.962 | [5 empty] | 0 | 14.871 | 1 | 3.5242 | 3.2748 | 2.022 | 1.8182 | 1.4566 | 41.3303
2009-11-03 | 19:52 | 0 | 17.142 | 0 | 3 | 0 | 34.512 | 46.792 | 29.263 | 29.624 | 22.591 | 24.3 | 10.55 | 0 | 0 | 57.09 | 54.175 | 47.136 | 19.611 | 0 | 0 | 53.328 | 32.962 | [5 empty] | 0 | 4.888 | 2 | 3.5242 | 3.2748 | 2.022 | 1.8182 | 1.4566 | 41.3303
2009-11-03 | 19:53 | 0 | 17.117 | 0 | 3 | 0 | 31.769 | 36.041 | 29.263 | 29.504 | 21.964 | 24.3 | 10.623 | 0 | 0 | 57.133 | 54.175 | 47.227 | 19.611 | 0 | 0 | 53.258 | 32.986 | [5 empty] | 0 | 2.265 | 3 | 3.503 | 3.2546 | 2.0211 | 1.8182 | 1.4364 | 41.0043
2009-11-03 | 19:54 | 0 | 17.092 | 0 | 2 | 0 | 30.806 | 32.586 | 29.263 | 29.504 | 20.76 | 24.396 | 10.598 | 0 | 0 | 57.09 | 54.222 | 47.159 | 19.636 | 0 | 0 | 53.258 | 33.031 | [5 empty] | 0 | 1.302 | 4 | 3.5103 | 3.2615 | 2.0214 | 1.8182 | 1.4433 | 41.1164
2009-11-03 | 19:55 | 0 | 17.117 | 0 | 3 | 0 | 30.273 | 31.36 | 29.288 | 29.455 | 20.519 | 24.276 | 10.576 | 0 | 0 | 57.133 | 54.198 | 47.182 | 19.636 | 0 | 0 | 53.258 | 33.031 | [5 empty] | 0 | 0.818 | 5 | 3.5167 | 3.2676 | 2.0217 | 1.8182 | 1.4494 | 41.2146
2009-11-03 | 19:56 | 0 | 17.142 | 0 | 3 | 0 | 30.082 | 30.707 | 29.359 | 29.577 | 20.031 | 24.276 | 10.598 | 0 | 0 | 57.133 | 54.175 | 47.182 | 19.686 | 0 | 0 | 53.281 | 33.031 | [5 empty] | 0 | 0.505 | 6 | 3.5103 | 3.2615 | 2.0214 | 1.8182 | 1.4433 | 41.1164
2009-11-03 | 19:57 | 0 | 17.092 | 0 | 3 | 0 | 29.962 | 30.443 | 29.479 | 29.744 | 19.983 | 24.18 | 10.598 | 1 | 0 | 57.11 | 54.152 | 47.182 | 19.611 | 0 | 0 | 53.213 | 32.986 | [5 empty] | 0 | 0.218 | 7 | 3.5103 | 3.2615 | 2.0214 | 1.8182 | 1.4433 | 41.1164
2009-11-03 | 19:58 | 0 | 17.142 | 0 | 3 | 0 | 30.009 | 30.273 | 29.648 | 29.842 | 19.191 | 24.229 | 10.699 | 0 | 0 | 57.133 | 54.175 | 47.136 | 19.611 | 0 | 0 | 53.167 | 33.031 | [5 empty] | 0 | 0.167 | 8 | 3.4809 | 3.2335 | 2.0202 | 1.8182 | 1.4153 | 40.6606
2009-11-03 | 19:59 | 0 | 17.142 | 0 | 4 | 0 | 30.033 | 30.202 | 29.697 | 29.987 | 18.92 | 24.109 | 10.721 | 0 | 0 | 57.113 | 54.154 | 47.161 | 19.636 | 0 | 0 | 53.169 | 33.034 | [5 empty] | 0 | 0.046 | 9 | 3.4744 | 3.2274 | 2.02 | 1.8182 | 1.4092 | 40.5603
2009-11-03 | 20:00 | 0 | 17.107 | 0 | 3 | 0 | 30.144 | 30.242 | 29.589 | 30.048 | 19.131 | 24.121 | 10.736 | 0 | 0 | 57.081 | 54.121 | 47.129 | 19.626 | 0 | 0 | 53.113 | 33.022 | [5 empty] | 0 | 0.096 | 10 | 3.4701 | 3.2233 | 2.0198 | 1.8182 | 1.4051 | 40.4917
2009-11-03 | 20:01 | 0 | 17.114 | 1 | 3 | 0 | 37.777 | 30.32 | 29.501 | 30.009 | 30.369 | 24.058 | 10.819 | 0 | 0 | 57.087 | 54.105 | 47.089 | 19.634 | 0 | 0 | 53.167 | 33.053 | [5 empty] | 0 | 7.768 | 11 | 3.4459 | 3.2003 | 2.0188 | 1.8182 | 1.3821 | 40.109
2009-11-03 | 20:02 | 1 | 17.082 | 0 | 3 | 0 | 46.232 | 37.277 | 29.302 | 29.808 | 31.107 | 23.93 | 10.86 | 1 | 0 | 57.014 | 54.03 | 47.012 | 19.576 | 0 | 0 | 53.157 | 33 | [5 empty] | 17.082 | 16.424 | 12 | 3.434 | 3.189 | 2.0183 | 1.8182 | 1.3708 | 39.918
2009-11-03 | 20:03 | 0 | 17.089 | 0 | 3 | 0 | 47.25 | 46.081 | 29.165 | 29.67 | 31.526 | 23.962 | 10.917 | 1 | 0 | 57.021 | 54.105 | 47.021 | 19.634 | 0 | 0 | 53.211 | 32.984 | [5 empty] | 0 | 17.58 | 13 | 3.4174 | 3.1732 | 2.0177 | 1.8182 | 1.355 | 39.6502
2009-11-03 | 20:04 | 0 | 17.064 | 0 | 3 | 0 | 48.167 | 47.25 | 29.19 | 29.575 | 31.838 | 23.913 | 10.917 | 2 | 0 | 56.998 | 54.084 | 47.042 | 19.583 | 0 | 0 | 53.188 | 32.929 | [5 empty] | 0 | 18.592 | 14 | 3.4174 | 3.1732 | 2.0177 | 1.8182 | 1.355 | 39.6502
2009-11-03 | 20:05 | 0 | 17.089 | 0 | 3 | 0 | 49.29 | 48.03 | 29.236 | 29.55 | 32.296 | 23.938 | 11.041 | 2 | 0 | 57.021 | 54.061 | 46.998 | 19.608 | 0 | 0 | 53.143 | 32.96 | [5 empty] | 0 | 19.74 | 15 | 3.3813 | 3.1389 | 2.0162 | 1.8182 | 1.3207 | 39.0585
2009-11-03 | 20:06 | 1 | 17.089 | 0 | 2 | 0 | 49.726 | 49.267 | 29.165 | 29.526 | 32.795 | 23.984 | 11.041 | 2 | 0 | 56.998 | 54.084 | 46.998 | 19.634 | 0 | 0 | 53.143 | 32.936 | [5 empty] | 17.089 | 20.2 | 16 | 3.3813 | 3.1389 | 2.0162 | 1.8182 | 1.3207 | 39.0585
2009-11-03 | 20:07 | 0 | 17.089 | 0 | 3 | 0 | 49.887 | 49.864 | 29.045 | 29.455 | 33.17 | 24.033 | 11.041 | 1 | 0 | 57.021 | 54.084 | 47.021 | 19.634 | 0 | 0 | 53.097 | 32.912 | [5 empty] | 0 | 20.432 | 17 | 3.3813 | 3.1389 | 2.0162 | 1.8182 | 1.3207 | 39.0585
2009-11-03 | 20:08 | 0 | 17.064 | 0 | 3 | 0 | 49.864 | 50.093 | 29.092 | 29.31 | 33.617 | 24.009 | 11.066 | 2 | 0 | 57.021 | 54.084 | 47.021 | 19.634 | 0 | 0 | 53.12 | 32.89 | [5 empty] | 0 | 20.554 | 18 | 3.374 | 3.1319 | 2.0159 | 1.8182 | 1.3137 | 38.9377
2009-11-03 | 20:09 | 1 | 17.089 | 0 | 3 | 0 | 49.911 | 50.163 | 29.356 | 29.334 | 34.065 | 24.033 | 11.116 | 2 | 0 | 57.021 | 54.084 | 46.951 | 19.608 | 0 | 0 | 53.052 | 32.912 | [5 empty] | 17.089 | 20.577 | 19 | 3.3594 | 3.1181 | 2.0153 | 1.8182 | 1.2999 | 38.6944
2009-11-03 | 20:10 | 0 | 17.064 | 0 | 3 | 0 | 49.108 | 50.163 | 29.55 | 29.526 | 29.599 | 24.058 | 11.091 | 1 | 0 | 57.087 | 54.128 | 46.975 | 19.634 | 0 | 0 | 53.029 | 32.89 | [5 empty] | 0 | 19.582 | 20 | 3.3667 | 3.125 | 2.0156 | 1.8182 | 1.3068 | 38.8163
2009-11-03 | 20:11 | 0 | 17.089 | 1 | 2 | 0 | 36.368 | 49.68 | 29.864 | 29.815 | 25.985 | 24.058 | 11.091 | 1 | 0 | 57.067 | 54.105 | 47.042 | 19.608 | 0 | 0 | 53.052 | 32.89 | [5 empty] | 0 | 6.553 | 21 | 3.3667 | 3.125 | 2.0156 | 1.8182 | 1.3068 | 38.8163
2009-11-03 | 20:12 | 0 | 17.057 | 0 | 3 | 0 | 32.553 | 38.169 | 30.144 | 30.023 | 24.146 | 24.001 | 11.058 | 0 | 0 | 57.014 | 54.054 | 46.991 | 19.528 | 0 | 0 | 53.022 | 32.881 | [5 empty] | 0 | 2.53 | 22 | 3.3763 | 3.1341 | 2.016 | 1.8182 | 1.316 | 38.9764
2009-11-03 | 20:13 | 0 | 17.057 | 0 | 3 | 0 | 31.59 | 33.4 | 30.386 | 30.337 | 22.967 | 24.146 | 11.058 | 0 | 0 | 57.081 | 54.054 | 47.012 | 19.528 | 0 | 0 | 53.043 | 32.881 | [5 empty] | 0 | 1.253 | 23 | 3.3763 | 3.1341 | 2.016 | 1.8182 | 1.316 | 38.9764
2009-11-03 | 20:14 | 0 | 17.089 | 0 | 3 | 0 | 31.308 | 32.176 | 30.465 | 30.585 | 22.491 | 24.178 | 11.116 | 0 | 0 | 57.11 | 54.084 | 47.089 | 19.583 | 1 | 0 | 54.793 | 30.369 | [5 empty] | 0 | 0.723 | 24 | 3.3594 | 3.1181 | 2.0153 | 1.8182 | 1.2999 | 38.6944
2009-11-03 | 20:15 | 0 | 17.057 | 0 | 3 | 0 | 31.23 | 31.759 | 30.482 | 30.747 | 21.978 | 24.195 | 11.156 | 0 | 0 | 57.081 | 53.893 | 46.83 | 19.551 | 4 | 0 | 58.493 | 18.095 | [5 empty] | 0 | 0.483 | 25 | 3.3478 | 3.107 | 2.0148 | 1.8182 | 1.2888 | 38.4984
2009-11-03 | 20:16 | 0 | 17.057 | 0 | 3 | 0 | 31.205 | 31.615 | 30.553 | 30.818 | 21.76 | 24.242 | 11.156 | 0 | 0 | 57.081 | 53.755 | 45.728 | 19.576 | 0 | 0 | 58.986 | 16.368 | [5 empty] | 0 | 0.387 | 26 | 3.3478 | 3.107 | 2.0148 | 1.8182 | 1.2888 | 38.4984
2009-11-03 | 20:17 | 0 | 17.057 | 0 | 3 | 0 | 31.156 | 31.566 | 31.132 | 30.962 | 21.664 | 24.219 | 11.106 | 0 | 0 | 57.014 | 53.685 | 44.42 | 19.551 | 0 | 0 | 59.009 | 16.441 | [5 empty] | 0 | 0.194 | 27 | 3.3623 | 3.1209 | 2.0154 | 1.8182 | 1.3027 | 38.7433
2009-11-03 | 20:18 | 0 | 17.082 | 0 | 3 | 0 | 31.276 | 31.47 | 31.495 | 31.566 | 20.895 | 24.242 | 11.131 | 0 | 0 | 57.014 | 53.64 | 43.317 | 19.576 | 0 | 0 | 58.897 | 16.959 | [5 empty] | 0 | -0.29 | 28 | 3.3551 | 3.1139 | 2.0151 | 1.8182 | 1.2958 | 38.6211
2009-11-03 | 20:19 | 0 | 17.032 | 0 | 4 | 0 | 31.735 | 31.495 | 31.421 | 31.953 | 21.883 | 24.17 | 11.207 | 0 | 0 | 56.994 | 53.573 | 42.449 | 19.551 | 0 | 0 | 58.765 | 17.527 | [5 empty] | 0 | -0.218 | 29 | 3.3329 | 3.0929 | 2.0142 | 1.8182 | 1.2747 | 38.2463
2009-11-03 | 20:20 | 0 | 17.097 | 0 | 3 | 0 | 32.732 | 31.919 | 31.124 | 31.87 | 31.799 | 24.09 | 11.096 | 0 | 0 | 56.985 | 53.587 | 41.781 | 19.566 | 0 | 0 | 58.667 | 18.085 | [5 empty] | 0 | 0.862 | 30 | 3.3652 | 3.1236 | 2.0155 | 1.8182 | 1.3054 | 38.792
2009-11-03 | 20:21 | 0 | 17.072 | 0 | 3 | 0 | 45.906 | 33.766 | 30.906 | 31.654 | 32.874 | 24.114 | 11.121 | 1 | 0 | 56.919 | 53.54 | 41.145 | 19.591 | 0 | 0 | 58.555 | 18.53 | [5 empty] | 0 | 14.252 | 31 | 3.358 | 3.1167 | 2.0153 | 1.8182 | 1.2985 | 38.67
2009-11-03 | 20:22 | 0 | 17.039 | 0 | 3 | 1 | 48.352 | 45.644 | 30.658 | 31.357 | 33.335 | 23.984 | 11.139 | 1 | 0 | 56.889 | 53.465 | 40.669 | 19.558 | 0 | 0 | 58.434 | 18.917 | [5 empty] | 0 | 16.995 | 32 | 3.3527 | 3.1117 | 2.015 | 1.8182 | 1.2935 | 38.5819
2009-11-03 | 20:23 | 1 | 17.097 | 1 | 3 | 0 | 49.323 | 48.244 | 30.595 | 31.146 | 33.742 | 23.969 | 11.146 | 2 | 0 | 56.919 | 53.496 | 40.442 | 19.566 | 0 | 0 | 58.374 | 19.294 | [5 empty] | 17.097 | 18.177 | 0 | 3.3507 | 3.1098 | 2.015 | 1.8182 | 1.2916 | 38.5475
2009-11-03 | 20:24 | 0 | 17.097 | 0 | 3 | 0 | 42.109 | 49.206 | 30.546 | 31.004 | 24.835 | 23.991 | 11.171 | 1 | 0 | 56.896 | 53.519 | 40.16 | 19.591 | 0 | 0 | 58.263 | 19.566 | [5 empty] | 0 | 11.105 | 1 | 3.3434 | 3.1029 | 1.9612 | 1.7647 | 1.3382 | 40.0239
2009-11-03 | 20:25 | 0 | 17.047 | 0 | 2 | 0 | 34.636 | 44.413 | 30.45 | 30.859 | 23.68 | 23.945 | 11.197 | 0 | 0 | 56.873 | 53.496 | 40.042 | 19.591 | 0 | 0 | 58.24 | 19.887 | [5 empty] | 0 | 3.777 | 2 | 3.3358 | 3.0957 | 1.9609 | 1.7647 | 1.331 | 39.899
2009-11-03 | 20:26 | 0 | 17.104 | 0 | 3 | 0 | 32.646 | 35.866 | 30.337 | 30.747 | 22.363 | 23.977 | 11.179 | 0 | 0 | 56.903 | 53.503 | 40.002 | 19.623 | 0 | 0 | 58.158 | 20.192 | [5 empty] | 0 | 1.899 | 3 | 3.3411 | 3.1007 | 1.9611 | 1.7647 | 1.3359 | 39.9855
2009-11-03 | 20:27 | 0 | 17.072 | 0 | 3 | 0 | 31.774 | 33.273 | 30.136 | 30.57 | 23.006 | 23.991 | 11.146 | 0 | 0 | 56.85 | 53.472 | 39.923 | 19.591 | 0 | 0 | 58.062 | 20.426 | [5 empty] | 0 | 1.204 | 4 | 3.3507 | 3.1098 | 1.9615 | 1.7647 | 1.3451 | 40.1435
2009-11-03 | 20:28 | 0 | 17.072 | 0 | 3 | 0 | 31.316 | 32.279 | 30.041 | 30.45 | 22.474 | 23.969 | 11.048 | 1 | 0 | 56.873 | 53.449 | 39.806 | 19.518 | 0 | 0 | 57.927 | 20.691 | [5 empty] | 0 | 0.866 | 5 | 3.3792 | 3.1369 | 1.9626 | 1.7647 | 1.3722 | 40.6072
2009-11-03 | 20:29 | 0 | 17.039 | 0 | 3 | 0 | 30.923 | 31.669 | 30.08 | 30.345 | 21.841 | 23.888 | 10.94 | 0 | 0 | 56.843 | 53.372 | 39.798 | 19.558 | 0 | 0 | 57.852 | 20.924 | [5 empty] | 0 | 0.578 | 6 | 3.4107 | 3.1668 | 1.9639 | 1.7647 | 1.4021 | 41.1093
2009-11-03 | 20:30 | 0 | 17.072 | 0 | 3 | 0 | 30.786 | 31.316 | 30.207 | 30.472 | 21.873 | 23.871 | 10.85 | 0 | 0 | 56.896 | 53.426 | 39.853 | 19.591 | 0 | 0 | 57.836 | 21.199 | [5 empty] | 0 | 0.314 | 7 | 3.4369 | 3.1917 | 1.965 | 1.7647 | 1.427 | 41.5206
2009-11-03 | 20:31 | 0 | 17.047 | 0 | 3 | 0 | 30.715 | 31.051 | 30.401 | 30.641 | 20.98 | 23.847 | 10.824 | 0 | 0 | 56.85 | 53.402 | 39.76 | 19.566 | 0 | 0 | 57.724 | 21.414 | [5 empty] | 0 | 0.074 | 8 | 3.4445 | 3.1989 | 1.9653 | 1.7647 | 1.4342 | 41.6383
2009-11-03 | 20:32 | 0 | 17.097 | 0 | 3 | 0 | 30.81 | 30.98 | 30.521 | 30.81 | 20.716 | 23.825 | 10.875 | 0 | 0 | 56.873 | 53.381 | 39.806 | 19.566 | 0 | 0 | 57.681 | 21.608 | [5 empty] | 0 | 0 | 9 | 3.4296 | 3.1848 | 1.9647 | 1.7647 | 1.4201 | 41.407
2009-11-03 | 20:33 | 0 | 17.039 | 0 | 3 | 0 | 30.899 | 31.043 | 30.489 | 30.948 | 20.877 | 23.768 | 10.792 | 0 | 0 | 56.775 | 53.351 | 39.774 | 19.558 | 0 | 0 | 57.56 | 21.792 | [5 empty] | 0 | -0.049 | 10 | 3.4538 | 3.2078 | 1.9657 | 1.7647 | 1.4431 | 41.7824
2009-11-03 | 20:34 | 0 | 17.072 | 1 | 3 | 0 | 38.232 | 31.146 | 30.327 | 30.955 | 31.485 | 23.8 | 10.802 | 0 | 0 | 56.761 | 53.358 | 39.76 | 19.591 | 0 | 0 | 57.5 | 21.993 | [5 empty] | 0 | 7.277 | 11 | 3.4509 | 3.205 | 1.9655 | 1.7647 | 1.4403 | 41.7375
2009-11-03 | 20:35 | 0 | 17.072 | 0 | 3 | 0 | 46.547 | 37.739 | 30.136 | 30.761 | 32.135 | 23.727 | 10.752 | 1 | 0 | 56.761 | 53.335 | 39.76 | 19.591 | 0 | 0 | 57.478 | 22.209 | [5 empty] | 0 | 15.786 | 12 | 3.4654 | 3.2188 | 1.9661 | 1.7647 | 1.4541 | 41.9615
2009-11-03 | 20:36 | 0 | 17.097 | 0 | 3 | 0 | 48.083 | 46.41 | 29.942 | 30.595 | 32.591 | 23.68 | 10.752 | 1 | 0 | 56.761 | 53.311 | 39.712 | 19.566 | 0 | 0 | 57.434 | 22.452 | [5 empty] | 0 | 17.488 | 13 | 3.4654 | 3.2188 | 1.9661 | 1.7647 | 1.4541 | 41.9615
2009-11-03 | 20:37 | 1 | 17.097 | 0 | 3 | 0 | 49.138 | 48.016 | 29.918 | 30.352 | 32.85 | 23.68 | 10.752 | 2 | 0 | 56.761 | 53.311 | 39.76 | 19.591 | 0 | 0 | 57.3 | 22.667 | [5 empty] | 17.097 | 18.786 | 14 | 3.4654 | 3.2188 | 1.9661 | 1.7647 | 1.4541 | 41.9615
2009-11-03 | 20:38 | 0 | 17.064 | 0 | 3 | 0 | 44.453 | 49.017 | 29.79 | 30.249 | 25.455 | 23.624 | 10.719 | 1 | 0 | 56.731 | 53.258 | 39.798 | 19.558 | 0 | 0 | 57.224 | 22.851 | [5 empty] | 0 | 14.204 | 15 | 3.475 | 3.228 | 1.9665 | 1.7647 | 1.4633 | 42.1083
2009-11-03 | 20:39 | 0 | 17.047 | 0 | 2 | 0 | 34.79 | 46.398 | 29.739 | 30.195 | 22.246 | 23.714 | 10.641 | 1 | 0 | 56.75 | 53.323 | 39.865 | 19.578 | 0 | 0 | 57.197 | 23.114 | [5 empty] | 0 | 4.595 | 16 | 3.4977 | 3.2496 | 1.9674 | 1.7647 | 1.4849 | 42.4521
2009-11-03 | 20:40 | 0 | 17.059 | 0 | 3 | 0 | 32.171 | 36.153 | 29.641 | 30.075 | 22.005 | 23.714 | 10.714 | 0 | 0 | 56.75 | 53.323 | 39.889 | 19.603 | 0 | 0 | 57.22 | 23.283 | [5 empty] | 0 | 2.096 | 17 | 3.4765 | 3.2294 | 1.9666 | 1.7647 | 1.4647 | 42.1305
2009-11-03 | 20:41 | 0 | 17.059 | 0 | 3 | 0 | 31.232 | 32.909 | 29.496 | 29.93 | 21.356 | 23.788 | 10.641 | 0 | 0 | 56.75 | 53.323 | 39.983 | 19.578 | 0 | 0 | 57.154 | 23.499 | [5 empty] | 0 | 1.302 | 18 | 3.4977 | 3.2496 | 1.9674 | 1.7647 | 1.4849 | 42.4521
2009-11-03 | 20:42 | 0 | 17.084 | 0 | 3 | 0 | 30.678 | 31.786 | 29.474 | 29.835 | 21.042 | 23.714 | 10.714 | 0 | 0 | 56.772 | 53.3 | 39.865 | 19.603 | 0 | 0 | 57.042 | 23.668 | [5 empty] | 0 | 0.843 | 19 | 3.4765 | 3.2294 | 1.9666 | 1.7647 | 1.4647 | 42.1305
2009-11-03 | 20:43 | 0 | 17.084 | 0 | 3 | 0 | 30.34 | 31.137 | 29.57 | 29.786 | 20.897 | 23.714 | 10.789 | 0 | 0 | 56.772 | 53.255 | 39.889 | 19.578 | 0 | 0 | 57.042 | 23.859 | [5 empty] | 0 | 0.554 | 20 | 3.4546 | 3.2086 | 1.9657 | 1.7647 | 1.4439 | 41.7959
2009-11-03 | 20:44 | 0 | 17.109 | 0 | 3 | 0 | 30.195 | 30.727 | 29.641 | 29.859 | 20.222 | 23.714 | 10.812 | 0 | 0 | 56.795 | 53.276 | 39.889 | 19.578 | 0 | 0 | 56.907 | 23.982 | [5 empty] | 0 | 0.336 | 21 | 3.4479 | 3.2022 | 1.9654 | 1.7647 | 1.4375 | 41.6924
2009-11-03 | 20:45 | 0 | 17.084 | 1 | 3 | 0 | 30.148 | 30.46 | 29.835 | 29.979 | 20.414 | 23.692 | 10.812 | 0 | 0 | 56.772 | 53.255 | 39.889 | 19.578 | 0 | 0 | 56.861 | 24.173 | [5 empty] | 0 | 0.169 | 22 | 3.4479 | 3.2022 | 1.9654 | 1.7647 | 1.4375 | 41.6924
2009-11-03 | 20:46 | 0 | 17.084 | 0 | 3 | 0 | 30.173 | 30.438 | 29.979 | 30.22 | 19.827 | 23.714 | 10.689 | 0 | 0 | 56.704 | 53.255 | 39.913 | 19.603 | 0 | 0 | 56.861 | 24.342 | [5 empty] | 0 | -0.047 | 23 | 3.4838 | 3.2363 | 1.9669 | 1.7647 | 1.4716 | 42.2411
2009-11-03 | 20:47 | 0 | 17.084 | 0 | 3 | 0 | 30.318 | 30.438 | 30.075 | 30.389 | 18.862 | 23.619 | 10.664 | 0 | 0 | 56.727 | 53.276 | 39.913 | 19.603 | 0 | 0 | 56.861 | 24.462 | [5 empty] | 0 | -0.071 | 24 | 3.491 | 3.2432 | 1.9672 | 1.7647 | 1.4785 | 42.3512
2009-11-03 | 20:48 | 0 | 17.084 | 0 | 3 | 0 | 34.177 | 30.558 | 29.955 | 30.46 | 30.484 | 23.594 | 10.664 | 0 | 0 | 56.704 | 53.255 | 39.959 | 19.603 | 0 | 0 | 56.839 | 24.607 | [5 empty] | 0 | 3.717 | 25 | 3.491 | 3.2432 | 1.9672 | 1.7647 | 1.4785 | 42.3512
2009-11-03 | 20:49 | 0 | 17.052 | 0 | 3 | 0 | 45.931 | 34.804 | 29.707 | 30.286 | 31.176 | 23.538 | 10.558 | 1 | 0 | 56.674 | 53.225 | 39.904 | 19.621 | 0 | 0 | 56.766 | 24.769 | [5 empty] | 0 | 15.645 | 26 | 3.5219 | 3.2725 | 1.9684 | 1.7647 | 1.5078 | 42.8131
2009-11-03 | 20:50 | 0 | 17.077 | 0 | 4 | 0 | 47.446 | 45.703 | 29.513 | 30.092 | 31.514 | 23.516 | 10.608 | 2 | 0 | 56.631 | 53.178 | 39.928 | 19.596 | 0 | 0 | 56.72 | 24.864 | [5 empty] | 0 | 17.354 | 27 | 3.5074 | 3.2587 | 1.9678 | 1.7647 | 1.494 | 42.5962
2009-11-03 | 20:51 | 1 | 17.109 | 0 | 3 | 0 | 48.279 | 47.406 | 29.496 | 29.93 | 32.051 | 23.548 | 10.689 | 1 | 0 | 56.681 | 53.185 | 39.983 | 19.578 | 0 | 0 | 56.75 | 25.041 | [5 empty] | 17.109 | 18.349 | 28 | 3.4838 | 3.2363 | 1.9669 | 1.7647 | 1.4716 | 42.2411
2009-11-03 | 20:52 | 0 | 17.109 | 0 | 2 | 0 | 49.241 | 48.233 | 29.496 | 29.835 | 32.412 | 23.523 | 10.664 | 2 | 0 | 56.681 | 53.185 | 39.983 | 19.578 | 0 | 0 | 56.681 | 25.161 | [5 empty] | 0 | 19.406 | 29 | 3.491 | 3.2432 | 1.9672 | 1.7647 | 1.4785 | 42.3512
2009-11-03 | 20:53 | 0 | 17.109 | 0 | 3 | 0 | 49.509 | 49.234 | 29.369 | 29.707 | 32.761 | 23.491 | 10.558 | 2 | 0 | 56.652 | 53.132 | 39.951 | 19.571 | 0 | 0 | 56.652 | 25.298 | [5 empty] | 0 | 19.802 | 30 | 3.5219 | 3.2725 | 1.9684 | 1.7647 | 1.5078 | 42.8131
2009-11-03 | 20:54 | 0 | 17.084 | 0 | 3 | 0 | 49.724 | 49.724 | 29.305 | 29.665 | 33.261 | 23.57 | 10.54 | 1 | 0 | 56.638 | 53.185 | 39.983 | 19.603 | 0 | 0 | 56.638 | 25.475 | [5 empty] | 0 | 20.059 | 31 | 3.5272 | 3.2775 | 1.9686 | 1.7647 | 1.5128 | 42.8908
2009-11-03 | 20:55 | 1 | 17.109 | 0 | 3 | 0 | 49.976 | 49.906 | 29.354 | 29.521 | 33.849 | 23.594 | 10.616 | 2 | 0 | 56.681 | 53.209 | 39.983 | 19.603 | 0 | 0 | 56.615 | 25.62 | [5 empty] | 17.109 | 20.455 | 32 | 3.505 | 3.2565 | 1.9677 | 1.7647 | 1.4918 | 42.5614
2009-11-03 | 20:56 | 0 | 17.077 | 1 | 3 | 1 | 48.501 | 50.128 | 29.393 | 29.513 | 28.214 | 23.562 | 10.508 | 2 | 0 | 56.674 | 53.155 | 39.999 | 19.571 | 0 | 0 | 56.517 | 25.683 | [5 empty] | 0 | 18.988 | 33 | 3.5365 | 3.2864 | 1.969 | 1.7647 | 1.5217 | 43.0282
2009-11-03 | 20:57 | 0 | 17.084 | 0 | 2 | 0 | 35.892 | 49.218 | 29.619 | 29.619 | 24.752 | 23.619 | 10.591 | 0 | 0 | 56.727 | 53.185 | 40.076 | 19.603 | 0 | 0 | 56.503 | 25.811 | [5 empty] | 0 | 6.273 | 0 | 3.5123 | 3.2634 | 1.968 | 1.7647 | 1.4987 | 42.6702
2009-11-03 | 20:58 | 0 | 17.084 | 0 | 3 | 0 | 32.316 | 37.469 | 29.93 | 29.835 | 23.185 | 23.692 | 10.689 | 0 | 0 | 56.727 | 53.185 | 40.052 | 19.603 | 0 | 0 | 56.526 | 25.931 | [5 empty] | 0 | 2.481 | 1 | 3.4838 | 3.2363 | 1.8688 | 1.6667 | 1.5696 | 45.0552
2009-11-03 | 20:59 | 0 | 17.077 | 0 | 3 | 0 | 31.249 | 33.113 | 30.092 | 30.045 | 21.853 | 23.732 | 10.656 | 0 | 0 | 56.722 | 53.181 | 40.119 | 19.571 | 0 | 0 | 56.455 | 26.022 | [5 empty] | 0 | 1.204 | 2 | 3.4934 | 3.2454 | 1.8692 | 1.6667 | 1.5788 | 45.1928
2009-11-03 | 21:00 | 0 | 17.109 | 0 | 3 | 0 | 31.016 | 31.933 | 30.293 | 30.391 | 21.282 | 23.766 | 10.739 | 0 | 0 | 56.775 | 53.213 | 40.15 | 19.628 | 0 | 0 | 56.462 | 26.174 | [5 empty] | 0 | 0.625 | 3 | 3.4692 | 3.2224 | 1.8682 | 1.6667 | 1.5558 | 44.8454
2009-11-03 | 21:01 | 0 | 17.104 | 0 | 3 | 0 | 30.962 | 31.524 | 30.222 | 30.582 | 20.752 | 23.766 | 10.789 | 1 | 0 | 56.731 | 53.213 | 40.174 | 19.628 | 0 | 0 | 56.462 | 26.223 | [5 empty] | 0 | 0.38 | 4 | 3.4546 | 3.2086 | 1.8677 | 1.6667 | 1.5419 | 44.6338
2009-11-03 | 21:02 | 0 | 17.079 | 0 | 4 | 0 | 30.987 | 31.301 | 30.362 | 30.553 | 21.012 | 23.736 | 10.709 | 0 | 0 | 56.747 | 53.185 | 40.169 | 19.598 | 0 | 0 | 56.435 | 26.264 | [5 empty] | 0 | 0.434 | 5 | 3.4779 | 3.2307 | 1.8686 | 1.6667 | 1.5641 | 44.9715
2009-11-03 | 21:03 | 0 | 17.135 | 0 | 3 | 0 | 30.945 | 31.33 | 31.016 | 30.847 | 20.441 | 23.766 | 10.789 | 0 | 0 | 56.754 | 53.167 | 40.174 | 19.603 | 0 | 0 | 56.439 | 26.414 | [5 empty] | 0 | 0.098 | 6 | 3.4546 | 3.2086 | 1.8677 | 1.6667 | 1.5419 | 44.6338
2009-11-03 | 21:04 | 0 | 17.079 | 0 | 3 | 0 | 31.083 | 31.205 | 31.227 | 31.421 | 20.676 | 23.687 | 10.734 | 0 | 0 | 56.727 | 53.115 | 40.191 | 19.598 | 0 | 0 | 56.366 | 26.529 | [5 empty] | 0 | -0.338 | 7 | 3.4707 | 3.2238 | 1.8683 | 1.6667 | 1.5572 | 44.8665
2009-11-03 | 21:05 | 0 | 17.109 | 0 | 3 | 0 | 31.546 | 31.355 | 31.161 | 31.764 | 21.017 | 23.717 | 10.714 | 0 | 0 | 56.709 | 53.12 | 40.219 | 19.581 | 0 | 0 | 56.416 | 26.657 | [5 empty] | 0 | -0.218 | 8 | 3.4765 | 3.2294 | 1.8685 | 1.6667 | 1.5627 | 44.9505
2009-11-03 | 21:06 | 0 | 17.059 | 0 | 3 | 0 | 33.804 | 31.789 | 30.896 | 31.691 | 31.884 | 23.692 | 10.739 | 0 | 0 | 56.686 | 53.143 | 40.198 | 19.654 | 0 | 0 | 56.439 | 26.728 | [5 empty] | 0 | 2.113 | 9 | 3.4692 | 3.2224 | 1.8682 | 1.6667 | 1.5558 | 44.8454
2009-11-03 | 21:07 | 0 | 16.981 | 1 | 4 | 0 | 46.053 | 35.022 | 30.602 | 31.276 | 32.646 | 23.494 | 10.633 | 0 | 0 | 56.592 | 53.024 | 40.191 | 19.5 | 0 | 0 | 56.3 | 26.698 | [5 empty] | 0 | 14.777 | 10 | 3.5001 | 3.2518 | 1.8695 | 1.6667 | 1.5851 | 45.2882
2009-11-03 | 21:08 | 1 | 16.981 | 0 | 3 | 0 | 47.612 | 45.938 | 30.362 | 31.036 | 32.835 | 23.469 | 10.633 | 2 | 0 | 56.547 | 53.001 | 40.169 | 19.5 | 0 | 0 | 56.3 | 26.723 | [5 empty] | 16.981 | 16.576 | 11 | 3.5001 | 3.2518 | 1.8695 | 1.6667 | 1.5851 | 45.2882
2009-11-03 | 21:09 | 0 | 16.956 | 0 | 3 | 0 | 48.667 | 47.635 | 30.313 | 30.842 | 33.094 | 23.494 | 10.633 | 2 | 0 | 56.524 | 52.954 | 40.145 | 19.475 | 0 | 0 | 56.277 | 26.819 | [5 empty] | 0 | 17.825 | 12 | 3.5001 | 3.2518 | 1.8695 | 1.6667 | 1.5851 | 45.2882
2009-11-03 | 21:10 | 0 | 16.981 | 0 | 3 | 0 | 49.722 | 48.597 | 30.242 | 30.673 | 33.493 | 23.469 | 10.659 | 1 | 0 | 56.501 | 53.001 | 40.145 | 19.5 | 0 | 0 | 56.188 | 26.917 | [5 empty] | 0 | 19.049 | 13 | 3.4925 | 3.2446 | 1.8692 | 1.6667 | 1.5779 | 45.1803
2009-11-03 | 21:11 | 0 | 17.011 | 0 | 2 | 0 | 45.184 | 49.726 | 30.173 | 30.607 | 25.838 | 23.523 | 10.641 | 1 | 0 | 56.551 | 52.982 | 40.198 | 19.48 | 0 | 0 | 56.238 | 27.017 | [5 empty] | 0 | 14.577 | 14 | 3.4977 | 3.2496 | 1.8694 | 1.6667 | 1.5829 | 45.2551
2009-11-03 | 21:12 | 0 | 17.037 | 0 | 3 | 0 | 35.261 | 46.608 | 30.077 | 30.416 | 23.378 | 23.523 | 10.664 | 1 | 0 | 56.551 | 53.006 | 40.243 | 19.505 | 0 | 0 | 56.17 | 27.113 | [5 empty] | 0 | 4.845 | 15 | 3.491 | 3.2432 | 1.8691 | 1.6667 | 1.5765 | 45.1595
2009-11-03 | 21:13 | 0 | 17.011 | 0 | 3 | 0 | 32.534 | 36.39 | 30.077 | 30.342 | 22.535 | 23.499 | 10.591 | 0 | 0 | 56.574 | 53.006 | 40.291 | 19.505 | 0 | 0 | 56.103 | 27.186 | [5 empty] | 0 | 2.192 | 16 | 3.5123 | 3.2634 | 1.87 | 1.6667 | 1.5967 | 45.4615
2009-11-03 | 21:14 | 0 | 17.037 | 0 | 3 | 0 | 31.571 | 33.239 | 30.102 | 30.318 | 21.814 | 23.572 | 10.467 | 0 | 0 | 56.551 | 52.982 | 40.291 | 19.505 | 0 | 0 | 56.056 | 27.258 | [5 empty] | 0 | 1.253 | 17 | 3.5484 | 3.2977 | 1.8715 | 1.6667 | 1.6311 | 45.9662
2009-11-03 | 21:15 | 0 | 16.986 | 0 | 3 | 0 | 31.09 | 32.125 | 30.077 | 30.391 | 21.137 | 23.621 | 10.54 | 0 | 0 | 56.551 | 53.006 | 40.291 | 19.505 | 0 | 0 | 56.033 | 27.282 | [5 empty] | 0 | 0.699 | 18 | 3.5272 | 3.2775 | 1.8706 | 1.6667 | 1.6109 | 45.6703
2009-11-03 | 21:16 | 0 | 17.037 | 0 | 3 | 0 | 30.945 | 31.546 | 30.246 | 30.462 | 21.476 | 23.597 | 10.591 | 0 | 0 | 56.551 | 52.961 | 40.267 | 19.505 | 0 | 0 | 56.009 | 27.378 | [5 empty] | 0 | 0.483 | 19 | 3.5123 | 3.2634 | 1.87 | 1.6667 | 1.5967 | 45.4615
2009-11-03 | 21:17 | 0 | 16.981 | 0 | 3 | 0 | 30.818 | 31.276 | 30.288 | 30.536 | 20.85 | 23.597 | 10.616 | 0 | 0 | 56.551 | 52.961 | 40.315 | 19.48 | 0 | 0 | 55.988 | 27.451 | [5 empty] | 0 | 0.282 | 20 | 3.505 | 3.2565 | 1.8697 | 1.6667 | 1.5898 | 45.3585
2009-11-03 | 21:18 | 0 | 16.981 | 1 | 3 | 0 | 30.818 | 31.132 | 30.651 | 30.673 | 21.662 | 23.614 | 10.709 | 0 | 0 | 56.524 | 52.933 | 40.262 | 19.5 | 0 | 0 | 55.96 | 27.493 | [5 empty] | 0 | 0.145 | 21 | 3.4779 | 3.2307 | 1.8686 | 1.6667 | 1.5641 | 44.9715
2009-11-03 | 21:19 | 0 | 16.981 | 0 | 3 | 0 | 30.916 | 31.036 | 30.781 | 31.07 | 20.421 | 23.602 | 10.573 | 0 | 0 | 56.485 | 52.961 | 40.294 | 19.463 | 0 | 0 | 55.942 | 27.53 | [5 empty] | 0 | -0.154 | 22 | 3.5175 | 3.2684 | 1.8702 | 1.6667 | 1.6017 | 45.5354
2009-11-03 | 21:20 | 0 | 16.999 | 0 | 3 | 0 | 31.171 | 31.051 | 30.761 | 31.267 | 20.451 | 23.606 | 10.603 | 0 | 0 | 56.467 | 52.898 | 40.274 | 19.493 | 0 | 0 | 55.946 | 27.557 | [5 empty] | 0 | -0.096 | 23 | 3.5088 | 3.2601 | 1.8699 | 1.6667 | 1.5934 | 45.4121
2009-11-03 | 21:21 | 0 | 16.999 | 0 | 4 | 0 | 37.196 | 31.291 | 30.521 | 31.22 | 31.46 | 23.582 | 10.578 | 0 | 0 | 56.444 | 52.898 | 40.253 | 19.518 | 0 | 0 | 55.97 | 27.63 | [5 empty] | 0 | 5.976 | 24 | 3.5161 | 3.267 | 1.8701 | 1.6667 | 1.6003 | 45.5149
2009-11-03 | 21:22 | 1 | 16.974 | 0 | 3 | 0 | 46.615 | 37.361 | 30.303 | 30.955 | 32.375 | 23.582 | 10.603 | 1 | 0 | 56.423 | 52.875 | 40.274 | 19.468 | 0 | 0 | 55.923 | 27.701 | [5 empty] | 16.974 | 15.66 | 25 | 3.5088 | 3.2601 | 1.8699 | 1.6667 | 1.5934 | 45.4121
2009-11-03 | 21:23 | 0 | 16.969 | 0 | 3 | 0 | 47.871 | 46.449 | 30.058 | 30.661 | 32.563 | 23.528 | 10.598 | 2 | 0 | 56.416 | 52.847 | 40.27 | 19.437 | 0 | 0 | 55.942 | 27.721 | [5 empty] | 0 | 17.21 | 26 | 3.5103 | 3.2615 | 1.8699 | 1.6667 | 1.5948 | 45.4327
2009-11-03 | 21:24 | 0 | 16.969 | 0 | 3 | 0 | 48.674 | 47.894 | 30.009 | 30.492 | 32.866 | 23.506 | 10.623 | 1 | 0 | 56.373 | 52.8 | 40.27 | 19.412 | 0 | 0 | 55.918 | 27.792 | [5 empty] | 0 | 18.182 | 27 | 3.503 | 3.2546 | 1.8696 | 1.6667 | 1.5879 | 45.3296
2009-11-03 | 21:25 | 0 | 16.944 | 0 | 3 | 0 | 49.43 | 48.627 | 30.009 | 30.323 | 28.636 | 23.582 | 10.726 | 2 | 0 | 56.401 | 52.828 | 40.298 | 19.468 | 0 | 0 | 55.923 | 27.871 | [5 empty] | 0 | 19.107 | 28 | 3.473 | 3.226 | 1.8684 | 1.6667 | 1.5594 | 44.9001
2009-11-03 | 21:26 | 0 | 16.969 | 0 | 3 | 0 | 37.074 | 49.383 | 29.842 | 30.273 | 23.553 | 23.528 | 10.772 | 1 | 0 | 56.35 | 52.777 | 40.294 | 19.463 | 0 | 0 | 55.851 | 27.89 | [5 empty] | 0 | 6.801 | 29 | 3.4596 | 3.2133 | 1.8679 | 1.6667 | 1.5466 | 44.7059
2009-11-03 | 21:27 | 0 | 16.944 | 0 | 2 | 0 | 32.821 | 38.578 | 29.744 | 30.107 | 22.133 | 23.626 | 10.772 | 0 | 0 | 56.327 | 52.777 | 40.294 | 19.463 | 0 | 0 | 55.874 | 27.937 | [5 empty] | 0 | 2.714 | 30 | 3.4596 | 3.2133 | 1.8679 | 1.6667 | 1.5466 | 44.7059
2009-11-03 | 21:28 | 0 | 16.969 | 0 | 3 | 0 | 31.502 | 33.62 | 29.697 | 29.962 | 21.77 | 23.577 | 10.772 | 0 | 0 | 56.373 | 52.777 | 40.341 | 19.437 | 0 | 0 | 55.851 | 28.01 | [5 empty] | 0 | 1.54 | 31 | 3.4596 | 3.2133 | 1.8679 | 1.6667 | 1.5466 | 44.7059
2009-11-03 | 21:29 | 0 | 16.969 | 1 | 7 | 0 | 31.816 | 32.056 | 29.673 | 32.68 | 32.056 | 23.651 | 10.87 | 0 | 0 | 45.784 | 52.777 | 45.072 | 19.437 | 0 | 0 | 55.874 | 28.035 | [5 empty] | 0 | -0.864 | 32 | 3.4311 | 3.1862 | 1.8667 | 1.6667 | 1.5195 | 44.2872
2009-11-03 | 21:30 | 1 | 16.969 | 0 | 14 | 0 | 52.571 | 31.6 | 32.539 | 44.89 | 48.352 | 23.651 | 10.87 | 1 | 0 | 54.131 | 52.387 | 47.136 | 19.437 | 0 | 0 | 55.851 | 27.311 | [5 empty] | 16.969 | 7.681 | 33 | 3.4311 | 3.1862 | 1.8667 | 1.6667 | 1.5195 | 44.2872
2009-11-03 | 21:31 | 1 | 16.969 | 0 | 15 | 0 | 63.568 | 31.406 | 36.416 | 53.879 | 56.216 | 23.722 | 10.895 | 3 | 0 | 61.978 | 51.883 | 54.497 | 19.488 | 0 | 0 | 55.804 | 27.505 | [5 empty] | 16.969 | 9.689 | 34 | 3.4238 | 3.1793 | 1.8664 | 1.6667 | 1.5126 | 44.1792
2009-11-03 | 21:32 | 1 | 16.999 | 0 | 15 | 1 | 68.642 | 31.316 | 39.992 | 59.226 | 56.804 | 23.727 | 10.973 | 0 | 1 | 66.87 | 51.82 | 59.269 | 19.518 | 0 | 0 | 55.785 | 31.509 | [5 empty] | 16.999 | 9.416 | 35 | 3.4011 | 3.1577 | 1.8655 | 1.6667 | 1.491 | 43.8394
2009-11-03 | 21:33 | 1 | 16.969 | 0 | 15 | 0 | 70.723 | 31.286 | 42.69 | 61.866 | 57.471 | 23.746 | 10.993 | 0 | 0 | 69.317 | 52.091 | 61.754 | 19.463 | 0 | 0 | 55.804 | 34.912 | [5 empty] | 16.969 | 8.857 | 0 | 3.3952 | 3.1521 | 1.8652 | 1.6667 | 1.4855 | 43.7516
2009-11-03 | 21:34 | 0 | 17.021 | 0 | 14 | 0 | 71.452 | 31.22 | 45.077 | 63.329 | 58.888 | 23.847 | 10.998 | 1 | 0 | 70.29 | 52.691 | 63.103 | 19.493 | 0 | 0 | 55.879 | 37.502 | [5 empty] | 0 | 8.123 | 1 | 3.3938 | 3.1508 | 10.1985 | 10 | -6.8492 | -201.8175
2009-11-03 | 21:35 | 1 | 16.969 | 1 | 15 | 0 | 71.557 | 31.141 | 46.564 | 64.198 | 60.812 | 23.866 | 11.018 | 0 | 0 | 70.569 | 53.374 | 63.949 | 19.463 | 0 | 0 | 55.965 | 39.447 | [5 empty] | 16.969 | 7.359 | 2 | 3.388 | 3.1452 | 10.1983 | 10 | -6.8548 | -202.3278
2009-11-03 | 21:36 | 0 | 16.991 | 0 | 15 | 0 | 71.557 | 31.191 | 47.801 | 64.803 | 62.001 | 23.915 | 10.968 | 0 | 0 | 70.679 | 54.04 | 64.6 | 19.437 | 0 | 0 | 56.193 | 40.999 | [5 empty] | 0 | 6.754 | 3 | 3.4025 | 3.1591 | 10.1989 | 10 | -6.8409 | -201.0553
2009-11-03 | 21:37 | 1 | 16.991 | 0 | 14 | 0 | 71.515 | 31.215 | 49.017 | 65.273 | 62.651 | 23.987 | 11.043 | 0 | 0 | 70.701 | 54.611 | 65.095 | 19.437 | 0 | 0 | 56.485 | 42.221 | [5 empty] | 16.991 | 6.242 | 4 | 3.3807 | 3.1383 | 10.198 | 10 | -6.8617 | -202.9682
2009-11-03 | 21:38 | 0 | 16.969 | 0 | 15 | 1 | 71.448 | 31.335 | 50.025 | 65.766 | 63.187 | 24.06 | 11.141 | 0 | 1 | 70.746 | 55.186 | 65.565 | 19.463 | 0 | 0 | 56.912 | 43.303 | [5 empty] | 0 | 5.682 | 5 | 3.3521 | 3.1112 | 10.1968 | 10 | -6.8888 | -205.5054
2009-11-03 | 21:39 | 1 | 16.974 | 0 | 15 | 0 | 71.452 | 31.436 | 50.879 | 66.179 | 63.669 | 24.139 | 11.096 | 0 | 0 | 70.755 | 55.722 | 66.044 | 19.518 | 0 | 0 | 57.345 | 44.319 | [5 empty] | 16.974 | 5.273 | 0 | 3.3652 | 3.1236 | 10.1974 | 10 | -6.8764 | -204.335
2009-11-03 | 21:40 | 0 | 16.956 | 1 | 15 | 0 | 71.464 | 31.541 | 51.738 | 66.567 | 63.719 | 24.168 | 11.078 | 1 | 0 | 70.784 | 56.232 | 66.409 | 19.5 | 0 | 0 | 57.599 | 45.133 | [5 empty] | 0 | 4.897 | 1 | 3.3705 | 3.1286 | 4.4833 | 4.2857 | -1.1571 | -34.3305
2009-11-03 | 21:41 | 0 | 16.956 | 0 | 14 | 0 | 71.399 | 31.661 | 52.357 | 66.905 | 63.922 | 24.168 | 11.053 | 0 | 0 | 70.788 | 56.64 | 66.774 | 19.48 | 0 | 0 | 57.827 | 45.873 | [5 empty] | 0 | 4.494 | 2 | 3.3778 | 3.1355 | 4.4836 | 4.2857 | -1.1502 | -34.0516
2009-11-03 | 21:42 | 1 | 17.004 | 0 | 15 | 0 | 71.354 | 31.757 | 53.069 | 67.194 | 64.123 | 24.072 | 11.104 | 0 | 0 | 70.761 | 57.037 | 67.06 | 19.475 | 0 | 0 | 58.069 | 46.51 | [5 empty] | 17.004 | 4.16 | 3 | 3.3629 | 3.1214 | 4.483 | 4.2857 | -1.1643 | -34.6218
2009-11-03 | 21:43 | 0 | 17.004 | 0 | 15 | 0 | 71.376 | 31.975 | 53.687 | 67.441 | 64.214 | 24.097 | 11.104 | 0 | 0 | 70.784 | 57.441 | 67.352 | 19.475 | 0 | 0 | 58.249 | 47.105 | [5 empty] | 0 | 3.935 | 4 | 3.3629 | 3.1214 | 4.483 | 4.2857 | -1.1643 | -34.6218
2009-11-03 | 21:44 | 0 | 17.011 | 0 | 14 | 0 | 71.338 | 32.171 | 54.31 | 67.779 | 64.465 | 24.053 | 11.083 | 0 | 0 | 70.766 | 57.827 | 67.624 | 19.505 | 0 | 0 | 58.635 | 47.684 | [5 empty] | 0 | 3.559 | 5 | 3.369 | 3.1272 | 4.4832 | 4.2857 | -1.1585 | -34.3864
2009-11-03 | 21:45 | 1 | 17.004 | 0 | 15 | 0 | 71.354 | 32.311 | 54.833 | 67.971 | 64.572 | 23.999 | 11.154 | 0 | 0 | 70.784 | 58.114 | 67.817 | 19.5 | 0 | 0 | 58.965 | 48.114 | [5 empty] | 17.004 | 3.383 | 6 | 3.3484 | 3.1076 | 4.4824 | 4.2857 | -1.1781 | -35.1857
2009-11-03 | 21:46 | 0 | 17.011 | 1 | 15 | 0 | 71.249 | 32.579 | 55.321 | 68.174 | 64.869 | 23.982 | 11.109 | 0 | 0 | 70.679 | 58.477 | 68.02 | 19.53 | 0 | 0 | 59.285 | 48.578 | [5 empty] | 0 | 3.075 | 7 | 3.3615 | 3.12 | 4.4829 | 4.2857 | -1.1657 | -34.678
2009-11-03 | 21:47 | 0 | 16.956 | 0 | 14 | 0 | 71.222 | 32.763 | 55.613 | 68.322 | 65.357 | 23.928 | 11.129 | 0 | 0 | 70.652 | 58.765 | 68.148 | 19.5 | 0 | 0 | 59.55 | 48.893 | [5 empty] | 0 | 2.9 | 8 | 3.3556 | 3.1145 | 4.4827 | 4.2857 | -1.1712 | -34.9031
2009-11-03 | 21:48 | 0 | 16.981 | 0 | 15 | 0 | 71.312 | 32.974 | 55.888 | 68.543 | 65.782 | 23.977 | 11.179 | 1 | 0 | 70.717 | 59.034 | 68.367 | 19.525 | 0 | 0 | 59.819 | 49.215 | [5 empty] | 0 | 2.769 | 9 | 3.3411 | 3.1007 | 4.4821 | 4.2857 | -1.1851 | -35.4695
2009-11-03 | 21:49 | 1 | 16.981 | 0 | 15 | 0 | 71.508 | 33.187 | 56.275 | 68.74 | 66.028 | 23.928 | 11.104 | 0 | 0 | 70.849 | 59.326 | 68.586 | 19.5 | 0 | 0 | 60.109 | 49.537 | [5 empty] | 16.981 | 2.768 | 10 | 3.3629 | 3.1214 | 4.483 | 4.2857 | -1.1643 | -34.6218
2009-11-03 | 21:50 | 0 | 17.004 | 0 | 14 | 0 | 71.75 | 33.373 | 56.41 | 69.004 | 66.32 | 23.903 | 11.129 | 0 | 0 | 71.113 | 59.55 | 68.85 | 19.5 | 0 | 0 | 60.335 | 49.904 | [5 empty] | 0 | 2.746 | 11 | 3.3556 | 3.1145 | 4.4827 | 4.2857 | -1.1712 | -34.9031
2009-11-03 | 21:51 | 0 | 16.981 | 0 | 15 | 0 | 72.058 | 33.61 | 56.59 | 69.245 | 66.544 | 23.854 | 11.154 | 0 | 0 | 71.399 | 59.796 | 69.181 | 19.475 | 0 | 0 | 60.558 | 50.27 | [5 empty] | 0 | 2.813 | 12 | 3.3484 | 3.1076 | 4.4824 | 4.2857 | -1.1781 | -35.1857
2009-11-03 | 21:52 | 0 | 17.011 | 1 | 15 | 1 | 72.327 | 33.873 | 56.795 | 69.581 | 66.886 | 23.837 | 11.109 | 0 | 1 | 71.689 | 60.093 | 69.427 | 19.505 | 0 | 0 | 60.878 | 50.641 | [5 empty] | 0 | 2.746 | 13 | 3.3615 | 3.12 | 4.4829 | 4.2857 | -1.1657 | -34.678
2009-11-03 | 21:53 | 1 | 16.986 | 0 | 11 | 0 | 72.349 | 47.201 | 50.711 | 69.778 | 61.528 | 23.812 | 11.109 | 0 | 0 | 71.866 | 60.25 | 69.581 | 19.53 | 0 | 0 | 61.079 | 50.963 | [5 empty] | 16.986 | 2.571 | 0 | 3.3615 | 3.12 | 4.4829 | 4.2857 | -1.1657 | -34.678
2009-11-03 | 21:54 | 0 | 16.931 | 0 | 4 | 0 | 70.849 | 67.707 | 34.572 | 55.018 | 50.408 | 23.808 | 11.053 | 0 | 0 | 71.157 | 60.513 | 68.586 | 19.475 | 0 | 0 | 61.343 | 50.522 | [5 empty] | 0 | 15.831 | 1 | 3.3778 | 3.1355 | 2.6979 | 2.5 | 0.63553 | 18.8151
2009-11-03 | 21:55 | 0 | 17.011 | 0 | 2 | 0 | 60.25 | 69.601 | 29.884 | 35.213 | 44.725 | 23.837 | 11.109 | 0 | 0 | 70.261 | 60.72 | 66.302 | 19.505 | 0 | 0 | 61.617 | 49.999 | [5 empty] | 0 | 25.037 | 2 | 3.3615 | 3.12 | 2.6972 | 2.5 | 0.62003 | 18.4452
2009-11-03 | 21:56 | 0 | 16.956 | 0 | 1 | 0 | 48.755 | 69.158 | 28.457 | 30.457 | 46.9 | 23.854 | 11.104 | 1 | 0 | 69.422 | 60.828 | 63.831 | 19.525 | 0 | 0 | 61.77 | 49.353 | [5 empty] | 0 | 18.298 | 3 | 3.3629 | 3.1214 | 2.6973 | 2.5 | 0.62141 | 18.4784
2009-11-03 | 21:57 | 0 | 17.011 | 0 | 3 | 0 | 50.093 | 56.46 | 28.172 | 28.68 | 44.634 | 23.957 | 11.109 | 0 | 0 | 68.854 | 60.944 | 61.93 | 19.5 | 0 | 0 | 61.882 | 48.734 | [5 empty] | 0 | 21.413 | 4 | 3.3615 | 3.12 | 2.6972 | 2.5 | 0.62003 | 18.4452
2009-11-03 | 21:58 | 0 | 16.981 | 0 | 3 | 0 | 36.076 | 51.05 | 27.831 | 28.192 | 37.253 | 23.977 | 11.179 | 0 | 0 | 68.302 | 60.985 | 60.243 | 19.5 | 0 | 0 | 62.037 | 48.16 | [5 empty] | 0 | 7.884 | 5 | 3.3411 | 3.1007 | 2.6964 | 2.5 | 0.60065 | 17.9778
2009-11-03 | 21:59 | 0 | 17.011 | 0 | 4 | 0 | 31.257 | 36.904 | 27.618 | 27.812 | 34.225 | 24.028 | 11.184 | 0 | 0 | 67.888 | 61.079 | 58.927 | 19.505 | 0 | 0 | 62.156 | 47.661 | [5 empty] | 0 | 3.445 | 6 | 3.3396 | 3.0993 | 2.6963 | 2.5 | 0.59927 | 17.9442
2009-11-03 | 22:00 | 0 | 16.961 | 0 | 3 | 0 | 29.496 | 31.978 | 27.498 | 27.642 | 32.122 | 24.004 | 11.058 | 0 | 0 | 67.491 | 61.079 | 57.804 | 19.48 | 0 | 0 | 62.133 | 47.133 | [5 empty] | 0 | 1.854 | 7 | 3.3763 | 3.1341 | 2.6978 | 2.5 | 0.63415 | 18.7822
2009-11-03 | 22:01 | 0 | 16.971 | 0 | 4 | 0 | 28.856 | 30.278 | 27.557 | 27.726 | 30.063 | 24.063 | 11.119 | 0 | 0 | 67.185 | 61.133 | 57.074 | 19.515 | 0 | 0 | 62.299 | 46.659 | [5 empty] | 0 | 1.13 | 8 | 3.3585 | 3.1173 | 2.6971 | 2.5 | 0.61726 | 18.3788
2009-11-03 | 22:02 | 0 | 16.971 | 0 | 4 | 0 | 28.591 | 29.531 | 28.447 | 27.868 | 29.17 | 24.183 | 11.119 | 0 | 0 | 66.918 | 61.154 | 56.558 | 19.49 | 0 | 0 | 62.366 | 46.225 | [5 empty] | 0 | 0.723 | 9 | 3.3585 | 3.1173 | 2.6971 | 2.5 | 0.61726 | 18.3788
2009-11-03 | 22:03 | 0 | 16.971 | 0 | 4 | 0 | 28.665 | 29.17 | 29.773 | 29.339 | 27.821 | 24.158 | 11.144 | 0 | 0 | 66.738 | 61.133 | 56.154 | 19.49 | 0 | 0 | 62.388 | 45.789 | [5 empty] | 0 | -0.674 | 10 | 3.3513 | 3.1103 | 2.6968 | 2.5 | 0.61034 | 18.2122
2009-11-03 | 22:04 | 0 | 16.971 | 1 | 4 | 0 | 29.965 | 29.41 | 30.254 | 30.472 | 27.387 | 24.112 | 11.194 | 0 | 0 | 66.581 | 61.154 | 55.764 | 19.49 | 0 | 0 | 62.411 | 45.376 | [5 empty] | 0 | -0.507 | 11 | 3.3367 | 3.0965 | 2.6962 | 2.5 | 0.5965 | 17.8769
2009-11-03 | 22:05 | 0 | 17.026 | 0 | 4 | 0 | 30.886 | 30.668 | 30.381 | 30.862 | 26.38 | 24.092 | 11.272 | 0 | 0 | 66.45 | 61.181 | 55.587 | 19.49 | 0 | 0 | 62.432 | 45.033 | [5 empty] | 0 | 0.024 | 12 | 3.314 | 3.0749 | 2.6953 | 2.5 | 0.57491 | 17.348
2009-11-03 | 22:06 | 0 | 16.971 | 0 | 4 | 0 | 31.026 | 31.267 | 30.229 | 30.761 | 27.218 | 24.038 | 11.217 | 0 | 0 | 66.222 | 61.133 | 55.284 | 19.54 | 0 | 0 | 62.411 | 44.666 | [5 empty] | 0 | 0.265 | 13 | 3.33 | 3.0901 | 2.6959 | 2.5 | 0.59013 | 17.7217
2009-11-03 | 22:07 | 0 | 16.971 | 0 | 4 | 0 | 30.977 | 31.387 | 29.94 | 30.543 | 31.87 | 24.014 | 11.169 | 0 | 0 | 66.021 | 61.133 | 55.146 | 19.515 | 0 | 0 | 62.432 | 44.317 | [5 empty] | 0 | 0.434 | 14 | 3.344 | 3.1034 | 2.6965 | 2.5 | 0.60342 | 18.0449
2009-11-03 | 22:08 | 0 | 16.946 | 0 | 4 | 0 | 42.812 | 32.847 | 29.798 | 30.278 | 34.706 | 23.942 | 11.242 | 0 | 0 | 65.818 | 61.065 | 54.961 | 19.515 | 0 | 0 | 62.432 | 44.013 | [5 empty] | 0 | 12.534 | 15 | 3.3227 | 3.0832 | 2.6956 | 2.5 | 0.58321 | 17.5523
2009-11-03 | 22:09 | 1 | 16.971 | 0 | 4 | 0 | 45.766 | 44.154 | 29.675 | 30.109 | 35.574 | 23.918 | 11.194 | 0 | 0 | 65.549 | 61.042 | 54.779 | 19.515 | 0 | 0 | 62.388 | 43.731 | [5 empty] | 16.971 | 15.657 | 16 | 3.3367 | 3.0965 | 2.6962 | 2.5 | 0.5965 | 17.8769
2009-11-03 | 22:10 | 0 | 16.976 | 0 | 4 | 0 | 46.529 | 46.321 | 29.683 | 30.092 | 36.237 | 23.876 | 11.149 | 0 | 0 | 65.419 | 61.092 | 54.714 | 19.52 | 0 | 0 | 62.416 | 43.477 | [5 empty] | 0 | 16.437 | 17 | 3.3498 | 3.109 | 2.6967 | 2.5 | 0.60896 | 18.1788
2009-11-03 | 22:11 | 0 | 16.946 | 0 | 3 | 0 | 46.615 | 46.776 | 29.58 | 29.989 | 36.679 | 23.749 | 11.068 | 2 | 0 | 65.257 | 61.065 | 54.572 | 19.465 | 0 | 0 | 62.455 | 43.166 | [5 empty] | 0 | 16.626 | 18 | 3.3734 | 3.1314 | 2.6977 | 2.5 | 0.63138 | 18.7164
2009-11-03 | 22:12 | 0 | 16.971 | 0 | 4 | 0 | 46.501 | 46.867 | 29.364 | 29.82 | 37.244 | 23.724 | 11.169 | 1 | 0 | 65.125 | 61.088 | 54.457 | 19.515 | 0 | 0 | 62.388 | 42.932 | [5 empty] | 0 | 16.681 | 19 | 3.344 | 3.1034 | 2.6965 | 2.5 | 0.60342 | 18.0449
2009-11-03 | 22:13 | 1 | 16.976 | 0 | 4 | 0 | 46.344 | 46.781 | 29.44 | 29.633 | 37.624 | 23.754 | 11.322 | 2 | 0 | 65.038 | 61.115 | 54.418 | 19.49 | 0 | 0 | 62.343 | 42.695 | [5 empty] | 16.976 | 16.711 | 20 | 3.2994 | 3.0611 | 2.6947 | 2.5 | 0.56107 | 17.0051
2009-11-03 | 22:14 | 0 | 16.946 | 0 | 3 | 0 | 46.386 | 46.659 | 29.555 | 29.724 | 38.16 | 23.773 | 11.169 | 1 | 0 | 64.855 | 61.133 | 54.296 | 19.54 | 0 | 0 | 62.32 | 42.437 | [5 empty] | 0 | 16.662 | 21 | 3.344 | 3.1034 | 2.6965 | 2.5 | 0.60342 | 18.0449
2009-11-03 | 22:15 | 0 | 16.946 | 1 | 4 | 0 | 46.34 | 46.844 | 29.989 | 30.038 | 38.418 | 23.773 | 11.217 | 2 | 0 | 64.787 | 61.133 | 54.229 | 19.515 | 0 | 0 | 62.32 | 42.226 | [5 empty] | 0 | 16.302 | 22 | 3.33 | 3.0901 | 2.6959 | 2.5 | 0.59013 | 17.7217
2009-11-03 | 22:16 | 0 | 16.946 | 0 | 4 | 1 | 46.316 | 46.729 | 30.617 | 30.543 | 39.052 | 23.773 | 11.169 | 2 | 0 | 64.741 | 61.111 | 54.182 | 19.54 | 0 | 0 | 62.388 | 41.992 | [5 empty] | 0 | 15.773 | 23 | 3.344 | 3.1034 | 2.6965 | 2.5 | 0.60342 | 18.0449
2009-11-03 | 22:17 | 1 | 16.971 | 0 | 3 | 0 | 46.753 | 46.891 | 31.316 | 31.193 | 39.571 | 23.822 | 11.242 | 1 | 0 | 64.698 | 61.088 | 54.114 | 19.49 | 0 | 0 | 62.366 | 41.755 | [5 empty] | 16.971 | 15.56 | 0 | 3.3227 | 3.0832 | 2.6956 | 2.5 | 0.58321 | 17.5523
2009-11-03 | 22:18 | 0 | 16.946 | 0 | 4 | 0 | 47.21 | 47.234 | 31.87 | 31.845 | 40.016 | 23.869 | 11.242 | 2 | 0 | 64.629 | 61.111 | 54.091 | 19.49 | 0 | 0 | 62.432 | 41.568 | [5 empty] | 0 | 15.365 | 1 | 3.3227 | 3.0832 | 2.0706 | 1.875 | 1.2082 | 36.3621
2009-11-03 | 22:19 | 0 | 16.976 | 0 | 4 | 0 | 47.698 | 47.766 | 32.453 | 32.572 | 40.573 | 23.96 | 11.285 | 2 | 0 | 64.643 | 61.124 | 54.105 | 19.558 | 0 | 0 | 62.491 | 41.42 | [5 empty] | 0 | 15.126 | 2 | 3.3102 | 3.0713 | 2.0701 | 1.875 | 1.1963 | 36.1401
2009-11-03 | 22:20 | 1 | 17.001 | 0 | 4 | 0 | 48.132 | 48.223 | 32.993 | 33.182 | 41.147 | 24.043 | 11.224 | 1 | 0 | 64.588 | 61.136 | 54.026 | 19.546 | 0 | 0 | 62.457 | 41.195 | [5 empty] | 17.001 | 14.95 | 3 | 3.328 | 3.0882 | 2.0709 | 1.875 | 1.2132 | 36.4545
2009-11-03 | 22:21 | 0 | 16.976 | 0 | 4 | 0 | 48.797 | 48.704 | 33.464 | 33.723 | 41.688 | 24.067 | 11.199 | 2 | 0 | 64.543 | 61.158 | 54.002 | 19.571 | 0 | 0 | 62.368 | 41.03 | [5 empty] | 0 | 15.074 | 4 | 3.3353 | 3.0951 | 2.0712 | 1.875 | 1.2201 | 36.5825
2009-11-03 | 22:22 | 0 | 17.001 | 0 | 3 | 0 | 49.302 | 49.302 | 33.723 | 34.168 | 41.925 | 24.163 | 11.149 | 1 | 0 | 64.499 | 61.179 | 53.979 | 19.571 | 0 | 0 | 62.368 | 40.868 | [5 empty] | 0 | 15.134 | 5 | 3.3498 | 3.109 | 2.0717 | 1.875 | 1.234 | 36.8366
2009-11-03 | 22:23 | 0 | 17.001 | 0 | 4 | 0 | 45.747 | 49.852 | 33.981 | 34.474 | 35.861 | 24.212 | 11.247 | 2 | 0 | 64.477 | 61.113 | 53.935 | 19.593 | 0 | 0 | 62.233 | 40.655 | [5 empty] | 0 | 11.273 | 6 | 3.3213 | 3.0818 | 2.0706 | 1.875 | 1.2068 | 36.3364
2009-11-03 | 22:24 | 0 | 17.026 | 1 | 4 | 0 | 38.141 | 44.346 | 34.215 | 34.708 | 30.909 | 24.261 | 11.272 | 0 | 0 | 64.454 | 61.158 | 53.979 | 19.571 | 0 | 0 | 62.279 | 40.49 | [5 empty] | 0 | 3.433 | 7 | 3.314 | 3.0749 | 2.0703 | 1.875 | 1.1999 | 36.2074
2009-11-03 | 22:25 | 0 | 17.026 | 0 | 4 | 0 | 36.33 | 38.117 | 34.215 | 34.849 | 27.633 | 24.308 | 11.272 | 0 | 0 | 64.431 | 61.136 | 53.956 | 19.546 | 0 | 0 | 62.256 | 40.349 | [5 empty] | 0 | 1.481 | 8 | 3.314 | 3.0749 | 2.0703 | 1.875 | 1.1999 | 36.2074
2009-11-03 | 22:26 | 0 | 17.026 | 0 | 3 | 0 | 35.765 | 36.66 | 34.263 | 34.945 | 26.333 | 24.332 | 11.247 | 0 | 0 | 64.408 | 61.113 | 53.935 | 19.52 | 0 | 0 | 62.279 | 40.231 | [5 empty] | 0 | 0.82 | 9 | 3.3213 | 3.0818 | 2.0706 | 1.875 | 1.2068 | 36.3364
2009-11-03 | 22:27 | 0 | 17.057 | 0 | 4 | 0 | 35.608 | 36.241 | 34.127 | 34.995 | 25.686 | 24.362 | 11.229 | 0 | 0 | 64.392 | 61.117 | 53.963 | 19.576 | 0 | 0 | 62.261 | 40.095 | [5 empty] | 0 | 0.613 | 10 | 3.3265 | 3.0868 | 2.0708 | 1.875 | 1.2118 | 36.4289
2009-11-03 | 22:28 | 0 | 17.026 | 0 | 4 | 0 | 35.366 | 35.954 | 33.909 | 34.849 | 25.151 | 24.381 | 11.224 | 1 | 0 | 64.342 | 61.136 | 53.911 | 19.571 | 0 | 0 | 62.322 | 39.949 | [5 empty] | 0 | 0.517 | 11 | 3.328 | 3.0882 | 2.0709 | 1.875 | 1.2132 | 36.4545
2009-11-03 | 22:29 | 0 | 17.001 | 0 | 4 | 0 | 35.132 | 35.696 | 33.582 | 34.522 | 23.923 | 24.332 | 11.174 | 0 | 0 | 64.342 | 61.136 | 53.888 | 19.571 | 0 | 0 | 62.256 | 39.832 | [5 empty] | 0 | 0.61 | 12 | 3.3425 | 3.102 | 2.0714 | 1.875 | 1.227 | 36.7098
2009-11-03 | 22:30 | 0 | 17.026 | 0 | 3 | 0 | 34.825 | 35.462 | 33.251 | 34.146 | 24.428 | 24.357 | 11.272 | 0 | 0 | 64.273 | 61.067 | 53.865 | 19.546 | 0 | 0 | 62.21 | 39.691 | [5 empty] | 0 | 0.679 | 13 | 3.314 | 3.0749 | 2.0703 | 1.875 | 1.1999 | 36.2074
2009-11-03 | 22:31 | 0 | 17.001 | 0 | 4 | 0 | 34.38 | 35.108 | 32.993 | 33.747 | 23.754 | 24.308 | 11.174 | 0 | 0 | 64.23 | 61.044 | 53.818 | 19.546 | 0 | 0 | 62.21 | 39.55 | [5 empty] | 0 | 0.633 | 14 | 3.3425 | 3.102 | 2.0714 | 1.875 | 1.227 | 36.7098
2009-11-03 | 22:32 | 0 | 17.057 | 0 | 3 | 0 | 34.01 | 34.668 | 32.811 | 33.469 | 23.374 | 24.291 | 11.327 | 0 | 0 | 64.257 | 61.072 | 53.846 | 19.601 | 0 | 0 | 62.103 | 39.485 | [5 empty] | 0 | 0.541 | 15 | 3.298 | 3.0597 | 2.0696 | 1.875 | 1.1847 | 35.9216
2009-11-03 | 22:33 | 0 | 17.001 | 0 | 3 | 0 | 37.858 | 34.239 | 32.475 | 33.158 | 34.333 | 24.261 | 11.247 | 0 | 0 | 64.184 | 61.001 | 53.75 | 19.571 | 0 | 0 | 62.055 | 39.267 | [5 empty] | 0 | 4.7 | 16 | 3.3213 | 3.0818 | 2.0706 | 1.875 | 1.2068 | 36.3364
2009-11-03 | 22:34 | 1 | 17.032 | 0 | 4 | 0 | 47.311 | 39.32 | 32.311 | 32.881 | 35.019 | 24.168 | 11.277 | 0 | 0 | 64.189 | 61.028 | 53.755 | 19.551 | 0 | 0 | 62.037 | 39.251 | [5 empty] | 17.032 | 14.43 | 17 | 3.3125 | 3.0735 | 2.0702 | 1.875 | 1.1985 | 36.1815
2009-11-03 | 22:35 | 0 | 17.032 | 0 | 3 | 0 | 48.984 | 47.633 | 32.12 | 32.646 | 35.091 | 24.146 | 11.302 | 2 | 0 | 64.166 | 61.028 | 53.708 | 19.551 | 0 | 0 | 62.083 | 39.086 | [5 empty] | 0 | 16.338 | 18 | 3.3053 | 3.0666 | 2.0699 | 1.875 | 1.1916 | 36.0518
2009-11-03 | 22:36 | 0 | 17.026 | 1 | 3 | 0 | 43.733 | 49.117 | 31.946 | 32.355 | 28.501 | 24.116 | 11.247 | 1 | 0 | 64.116 | 61.001 | 53.612 | 19.571 | 0 | 0 | 62.099 | 38.987 | [5 empty] | 0 | 11.378 | 19 | 3.3213 | 3.0818 | 2.0706 | 1.875 | 1.2068 | 36.3364
2009-11-03 | 22:37 | 0 | 17.026 | 0 | 3 | 0 | 35.907 | 44.624 | 31.752 | 32.09 | 25.61 | 24.092 | 11.247 | 0 | 0 | 64.095 | 60.978 | 53.636 | 19.546 | 0 | 0 | 62.055 | 38.868 | [5 empty] | 0 | 3.817 | 20 | 3.3213 | 3.0818 | 2.0706 | 1.875 | 1.2068 | 36.3364
2009-11-03 | 22:38 | 0 | 17.057 | 0 | 3 | 0 | 33.775 | 36.665 | 31.566 | 31.902 | 24.531 | 24.097 | 11.302 | 0 | 0 | 64.123 | 61.006 | 53.64 | 19.576 | 0 | 0 | 62.126 | 38.803 | [5 empty] | 0 | 1.873 | 21 | 3.3053 | 3.0666 | 2.0699 | 1.875 | 1.1916 | 36.0518
2009-11-03 | 22:39 | 0 | 17.049 | 0 | 3 | 0 | 32.9 | 34.357 | 31.271 | 31.656 | 23.44 | 24.092 | 11.249 | 0 | 0 | 64.048 | 60.976 | 53.566 | 19.546 | 0 | 0 | 62.119 | 38.679 | [5 empty] | 0 | 1.244 | 22 | 3.3207 | 3.0813 | 2.0706 | 1.875 | 1.2063 | 36.3261
2009-11-03 | 22:40 | 0 | 17.019 | 0 | 3 | 0 | 32.348 | 33.388 | 30.999 | 31.458 | 22.616 | 24.014 | 11.169 | 0 | 0 | 64.02 | 60.949 | 53.559 | 19.515 | 0 | 0 | 62.069 | 38.533 | [5 empty] | 0 | 0.89 | 23 | 3.344 | 3.1034 | 2.0715 | 1.875 | 1.2284 | 36.7352
2009-11-03 | 22:41 | 0 | 16.996 | 0 | 3 | 0 | 32.012 | 32.847 | 30.855 | 31.384 | 21.701 | 23.989 | 11.219 | 0 | 0 | 63.997 | 60.882 | 53.538 | 19.465 | 0 | 0 | 62.046 | 38.368 | [5 empty] | 0 | 0.628 | 24 | 3.3294 | 3.0896 | 2.0709 | 1.875 | 1.2146 | 36.4802
2009-11-03 | 22:42 | 0 | 16.996 | 0 | 3 | 0 | 31.772 | 32.446 | 30.759 | 31.24 | 21.557 | 23.989 | 11.219 | 1 | 0 | 63.997 | 60.882 | 53.538 | 19.515 | 0 | 0 | 62.092 | 38.346 | [5 empty] | 0 | 0.532 | 25 | 3.3294 | 3.0896 | 2.0709 | 1.875 | 1.2146 | 36.4802
2009-11-03 | 22:43 | 0 | 16.996 | 0 | 3 | 0 | 31.578 | 32.132 | 30.855 | 31.119 | 21.557 | 24.014 | 11.169 | 0 | 0 | 63.931 | 60.903 | 53.444 | 19.538 | 0 | 0 | 62.16 | 38.229 | [5 empty] | 0 | 0.459 | 26 | 3.344 | 3.1034 | 2.0715 | 1.875 | 1.2284 | 36.7352
2009-11-03 | 22:44 | 0 | 16.996 | 0 | 4 | 0 | 31.362 | 31.916 | 30.759 | 31.095 | 21.051 | 23.964 | 11.194 | 0 | 0 | 63.954 | 60.86 | 53.468 | 19.538 | 0 | 0 | 62.16 | 38.181 | [5 empty] | 0 | 0.267 | 27 | 3.3367 | 3.0965 | 2.0712 | 1.875 | 1.2215 | 36.608
2009-11-03 | 22:45 | 0 | 17.019 | 0 | 3 | 0 | 31.24 | 31.649 | 30.759 | 31.095 | 20.377 | 23.989 | 11.169 | 0 | 0 | 63.908 | 60.882 | 53.475 | 19.548 | 0 | 0 | 62.167 | 38.141 | [5 empty] | 0 | 0.145 | 28 | 3.344 | 3.1034 | 2.0715 | 1.875 | 1.2284 | 36.7352
2009-11-03 | 22:46 | 0 | 16.946 | 0 | 3 | 0 | 35.268 | 31.602 | 30.543 | 30.953 | 31.264 | 23.82 | 11.119 | 0 | 0 | 63.885 | 60.748 | 53.468 | 19.465 | 0 | 0 | 62.046 | 37.968 | [5 empty] | 0 | 4.315 | 29 | 3.3585 | 3.1173 | 2.0721 | 1.875 | 1.2423 | 36.988
2009-11-03 | 22:47 | 0 | 16.946 | 1 | 3 | 0 | 46.176 | 36.466 | 30.374 | 30.808 | 32.421 | 23.798 | 11.093 | 0 | 0 | 63.84 | 60.768 | 53.353 | 19.49 | 0 | 0 | 62.003 | 37.899 | [5 empty] | 0 | 15.368 | 30 | 3.3661 | 3.1245 | 2.0724 | 1.875 | 1.2495 | 37.1186
2009-11-03 | 22:48 | 1 | 17.052 | 0 | 3 | 1 | 47.581 | 46.298 | 30.308 | 30.695 | 32.761 | 23.83 | 11.274 | 2 | 0 | 63.87 | 60.821 | 53.337 | 19.548 | 0 | 0 | 62.01 | 37.906 | [5 empty] | 17.052 | 16.886 | 31 | 3.3134 | 3.0744 | 2.0703 | 1.875 | 1.1994 | 36.197
2009-11-03 | 22:49 | 0 | 16.996 | 0 | 4 | 0 | 48.331 | 47.665 | 30.205 | 30.47 | 33.151 | 23.749 | 11.267 | 2 | 0 | 63.863 | 60.768 | 53.307 | 19.515 | 0 | 0 | 61.934 | 37.734 | [5 empty] | 0 | 17.861 | 0 | 3.3154 | 3.0763 | 2.0703 | 1.875 | 1.2013 | 36.2332
2009-11-03 | 22:50 | 0 | 16.971 | 0 | 2 | 0 | 49.318 | 48.447 | 30.156 | 30.399 | 32.964 | 23.724 | 11.242 | 1 | 0 | 63.819 | 60.768 | 53.262 | 19.49 | 0 | 0 | 61.934 | 37.689 | [5 empty] | 0 | 18.919 | 1 | 3.3227 | 3.0832 | 3.0528 | 2.8571 | 0.22607 | 6.8038
2009-11-03 | 22:51 | 0 | 17.052 | 0 | 3 | 0 | 38.54 | 49.416 | 30.092 | 30.308 | 25.539 | 23.781 | 11.227 | 1 | 0 | 63.87 | 60.821 | 53.316 | 19.548 | 0 | 0 | 61.943 | 37.672 | [5 empty] | 0 | 8.232 | 2 | 3.3271 | 3.0874 | 3.053 | 2.8571 | 0.23022 | 6.9197
2009-11-03 | 22:52 | 0 | 17.019 | 0 | 3 | 0 | 33.316 | 40.179 | 29.94 | 30.156 | 23.989 | 23.82 | 11.242 | 0 | 0 | 63.84 | 60.791 | 53.262 | 19.538 | 0 | 0 | 61.934 | 37.617 | [5 empty] | 0 | 3.16 | 3 | 3.3227 | 3.0832 | 3.0528 | 2.8571 | 0.22607 | 6.8038
2009-11-03 | 22:53 | 0 | 16.996 | 0 | 3 | 0 | 31.747 | 34.208 | 29.722 | 30.109 | 22.591 | 23.844 | 11.219 | 0 | 0 | 63.84 | 60.791 | 53.286 | 19.538 | 0 | 0 | 61.957 | 37.5 | [5 empty] | 0 | 1.638 | 4 | 3.3294 | 3.0896 | 3.0531 | 2.8571 | 0.23244 | 6.9813
2009-11-03 | 22:54 | 0 | 17.052 | 0 | 3 | 0 | 31.08 | 32.429 | 29.778 | 30.021 | 21.973 | 23.876 | 11.274 | 0 | 0 | 63.849 | 60.798 | 53.269 | 19.548 | 0 | 0 | 61.943 | 37.483 | [5 empty] | 0 | 1.059 | 5 | 3.3134 | 3.0744 | 3.0524 | 2.8571 | 0.21721 | 6.5556
2009-11-03 | 22:55 | 0 | 16.996 | 0 | 3 | 0 | 30.685 | 31.602 | 29.651 | 29.891 | 21.893 | 23.82 | 11.219 | 0 | 0 | 63.84 | 60.768 | 53.216 | 19.49 | 0 | 0 | 61.891 | 37.406 | [5 empty] | 0 | 0.794 | 6 | 3.3294 | 3.0896 | 3.0531 | 2.8571 | 0.23244 | 6.9813
2009-11-03 | 22:56 | 0 | 17.029 | 0 | 3 | 0 | 30.452 | 31.2 | 29.562 | 29.876 | 21.902 | 23.876 | 11.202 | 0 | 0 | 63.826 | 60.798 | 53.269 | 19.548 | 0 | 0 | 61.943 | 37.366 | [5 empty] | 0 | 0.576 | 7 | 3.3344 | 3.0943 | 3.0533 | 2.8571 | 0.23714 | 7.1121
2009-11-03 | 22:57 | 0 | 17.019 | 0 | 4 | 0 | 30.254 | 30.808 | 29.506 | 29.746 | 20.519 | 23.798 | 11.144 | 0 | 0 | 63.796 | 60.748 | 53.262 | 19.515 | 0 | 0 | 61.845 | 37.289 | [5 empty] | 0 | 0.508 | 8 | 3.3513 | 3.1103 | 3.0539 | 2.8571 | 0.2532 | 7.5553
2009-11-03 | 22:58 | 0 | 16.996 | 0 | 3 | 0 | 30.06 | 30.59 | 29.82 | 29.82 | 20.762 | 23.773 | 11.194 | 1 | 0 | 63.774 | 60.725 | 53.192 | 19.538 | 0 | 0 | 61.845 | 37.241 | [5 empty] | 0 | 0.096 | 9 | 3.3542 | 3.1131 | 3.0541 | 2.8571 | 0.25597 | 7.6313
2009-11-03 | 22:59 | 0 | 17.077 | 1 | 3 | 0 | 30.141 | 30.452 | 29.996 | 30.141 | 20.239 | 23.805 | 11.176 | 0 | 0 | 63.806 | 60.78 | 53.248 | 19.596 | 0 | 0 | 61.9 | 37.203 | [5 empty] | 17.067 | 12.633 | 10 | 3.3449 | 3.1043 | 3.0537 | 2.8571 | 0.24711 | 7.3877
2009-11-03 | 23:00 | 0 | 17.034 | 0 | 4 | 0 | 30.244 | 30.318 | 29.859 | 30.148 | 27.667 | 23.739 | 11.134 | 0 | 0 | 63.744 | 60.741 | 53.232 | 19.53 | 0 | 0 | 61.795 | 37.138 | [5 empty] | 0 | 16.169 | 11 | 3.3396 | 3.0993 | 3.0535 | 2.8571 | 0.24213 | 7.2501
2009-11-03 | 23:01 | 1 | 17.067 | 0 | 3 | 0 | 42.764 | 30.95 | 29.697 | 30.131 | 31.433 | 23.675 | 11.166 | 0 | 0 | 63.751 | 60.679 | 53.192 | 19.563 | 0 | 0 | 61.868 | 37.146 | [5 empty] | 0 | 16.882 | 12 | 3.3088 | 3.0699 | 3.0522 | 2.8571 | 0.21279 | 6.431
2009-11-03 | 23:02 | 0 | 17.034 | 0 | 4 | 0 | 46.099 | 43.461 | 29.619 | 29.93 | 31.786 | 23.668 | 11.184 | 2 | 0 | 63.721 | 60.718 | 53.071 | 19.556 | 0 | 0 | 61.795 | 37.045 | [5 empty] | 0 | 17.439 | 13 | 3.3396 | 3.0993 | 3.0535 | 2.8571 | 0.24213 | 7.2501
2009-11-03 | 23:03 | 0 | 17.044 | 0 | 3 | 0 | 46.748 | 46.291 | 29.577 | 29.866 | 32.034 | 23.651 | 11.29 | 1 | 0 | 63.751 | 60.702 | 53.148 | 19.611 | 0 | 0 | 61.779 | 37.052 | [5 empty] | 17.034 | 18.111 | 14 | 3.3184 | 3.0791 | 3.0526 | 2.8571 | 0.22192 | 6.6876
2009-11-03 | 23:04 | 0 | 17.034 | 0 | 3 | 0 | 47.178 | 46.902 | 29.496 | 29.739 | 32.461 | 23.668 | 11.184 | 2 | 0 | 63.678 | 60.695 | 53.024 | 19.556 | 0 | 0 | 61.75 | 36.997 | [5 empty] | 0 | 18.477 | 15 | 3.3227 | 3.0832 | 3.0528 | 2.8571 | 0.22607 | 6.8038
2009-11-03 | 23:05 | 1 | 17.034 | 0 | 4 | 0 | 47.705 | 47.362 | 29.425 | 29.594 | 32.931 | 23.643 | 11.257 | 2 | 0 | 63.701 | 60.672 | 53.071 | 19.53 | 0 | 0 | 61.75 | 36.904 | [5 empty] | 0 | 18.759 | 16 | 3.3469 | 3.1062 | 3.0538 | 2.8571 | 0.24905 | 7.4411
2009-11-03 | 23:06 | 0 | 17.067 | 0 | 3 | 0 | 48.079 | 47.964 | 29.361 | 29.602 | 33.668 | 23.7 | 11.242 | 1 | 0 | 63.707 | 60.702 | 53.101 | 19.538 | 0 | 0 | 61.802 | 36.887 | [5 empty] | 0 | 18.804 | 17 | 3.33 | 3.0901 | 3.0531 | 2.8571 | 0.23299 | 6.9967
2009-11-03 | 23:07 | 0 | 17.034 | 0 | 3 | 0 | 48.209 | 48.37 | 29.329 | 29.45 | 34.225 | 23.692 | 11.159 | 2 | 0 | 63.701 | 60.672 | 53.048 | 19.53 | 0 | 0 | 61.772 | 36.811 | [5 empty] | 17.044 | 18.733 | 18 | 3.3227 | 3.0832 | 3.0528 | 2.8571 | 0.22607 | 6.8038
2009-11-03 | 23:08 | 0 | 17.067 | 1 | 3 | 0 | 48.31 | 48.583 | 29.361 | 29.506 | 35.266 | 23.82 | 11.217 | 2 | 0 | 63.707 | 60.725 | 53.078 | 19.588 | 0 | 0 | 61.802 | 36.77 | [5 empty] | 0 | 18.688 | 19 | 3.3184 | 3.0791 | 3.0526 | 2.8571 | 0.22192 | 6.6876
2009-11-03 | 23:09 | 1 | 17.044 | 0 | 3 | 0 | 48.286 | 48.699 | 29.432 | 29.553 | 36.206 | 23.82 | 11.242 | 1 | 0 | 63.774 | 60.725 | 53.078 | 19.588 | 0 | 0 | 61.825 | 36.77 | [5 empty] | 0 | 18.356 | 20 | 3.3323 | 3.0923 | 3.0532 | 2.8571 | 0.23521 | 7.0583
2009-11-03 | 23:10 | 0 | 17.011 | 0 | 3 | 0 | 48.233 | 48.646 | 29.57 | 29.545 | 36.973 | 23.859 | 11.257 | 2 | 0 | 63.721 | 60.672 | 53.071 | 19.53 | 0 | 0 | 61.75 | 36.691 | [5 empty] | 0 | 18.272 | 0 | 3.3396 | 3.0993 | 3.0535 | 2.8571 | 0.24213 | 7.2501
2009-11-03 | 23:11 | 0 | 17.011 | 0 | 3 | 1 | 48.142 | 48.599 | 29.859 | 29.786 | 37.469 | 23.933 | 11.209 | 2 | 0 | 63.744 | 60.695 | 53.024 | 19.53 | 0 | 0 | 61.75 | 36.691 | [5 empty] | 17.067 | 18.143 | 1 | 3.3163 | 3.0771 | 2.0136 | 1.8182 | 1.2589 | 37.962
2009-11-03 | 23:12 | 0 | 17.011 | 0 | 4 | 0 | 48.347 | 48.599 | 30.075 | 30.075 | 38.009 | 24.028 | 11.184 | 1 | 0 | 63.79 | 60.695 | 53.071 | 19.53 | 0 | 0 | 61.75 | 36.646 | [5 empty] | 0 | 18.056 | 2 | 3.3615 | 3.12 | 2.0154 | 1.8182 | 1.3018 | 38.7286
2009-11-03 | 23:13 | 1 | 17.067 | 0 | 3 | 0 | 48.515 | 48.767 | 30.492 | 30.372 | 38.722 | 24.156 | 11.264 | 2 | 0 | 63.796 | 60.725 | 53.055 | 19.538 | 0 | 0 | 61.779 | 36.629 | [5 empty] | 0 | 17.968 | 3 | 3.3542 | 3.1131 | 2.0151 | 1.8182 | 1.2949 | 38.6064
2009-11-03 | 23:14 | 0 | 16.986 | 0 | 3 | 0 | 48.783 | 48.921 | 30.727 | 30.727 | 39.184 | 24.197 | 11.109 | 2 | 0 | 63.767 | 60.741 | 53.071 | 19.53 | 0 | 0 | 61.75 | 36.574 | [5 empty] | 0 | 17.905 | 4 | 3.3373 | 3.0971 | 2.0144 | 1.8182 | 1.2789 | 38.3207
2009-11-03 | 23:15 | 0 | 17.011 | 0 | 3 | 0 | 49.08 | 49.241 | 31.088 | 31.112 | 39.373 | 24.318 | 11.134 | 1 | 0 | 63.767 | 60.718 | 53.071 | 19.53 | 0 | 0 | 61.727 | 36.505 | [5 empty] | 0 | 9.817 | 5 | 3.3542 | 3.1131 | 2.0151 | 1.8182 | 1.2949 | 38.6064
2009-11-03 | 23:16 | 0 | 17.044 | 0 | 3 | 0 | 49.409 | 49.57 | 31.455 | 31.504 | 39.944 | 24.374 | 11.192 | 2 | 0 | 63.796 | 60.748 | 53.034 | 19.538 | 0 | 0 | 61.711 | 36.488 | [5 empty] | 0 | 3.23 | 6 | 3.3256 | 3.086 | 2.0139 | 1.8182 | 1.2678 | 38.122
2009-11-03 | 23:17 | 0 | 17.011 | 0 | 3 | 0 | 41.628 | 49.838 | 31.762 | 31.811 | 31.978 | 24.413 | 11.134 | 1 | 0 | 63.79 | 60.695 | 53.094 | 19.505 | 0 | 0 | 61.661 | 36.411 | [5 empty] | 0 | 1.439 | 7 | 3.3542 | 3.1131 | 2.0151 | 1.8182 | 1.2949 | 38.6064
2009-11-03 | 23:18 | 0 | 16.986 | 1 | 4 | 0 | 35.306 | 42.028 | 32.027 | 32.076 | 28.655 | 24.487 | 11.232 | 0 | 0 | 63.79 | 60.718 | 53.071 | 19.53 | 0 | 0 | 61.661 | 36.363 | [5 empty] | 0 | 0.775 | 8 | 3.3507 | 3.1098 | 2.015 | 1.8182 | 1.2916 | 38.5475
2009-11-03 | 23:19 | 0 | 17.011 | 0 | 3 | 0 | 33.826 | 35.847 | 32.316 | 32.387 | 26.245 | 24.511 | 11.134 | 0 | 0 | 63.792 | 60.698 | 53.164 | 19.53 | 0 | 0 | 61.683 | 36.363 | [5 empty] | 0 | 0.447 | 9 | 3.3344 | 3.0943 | 2.0143 | 1.8182 | 1.2761 | 38.2711
2009-11-03 | 23:20 | 0 | 17.047 | 0 | 3 | 0 | 33.438 | 34.354 | 32.448 | 32.663 | 25.487 | 24.548 | 11.146 | 0 | 0 | 63.826 | 60.709 | 53.176 | 19.543 | 0 | 0 | 61.606 | 36.375 | [5 empty] | 0 | 0.328 | 10 | 3.3058 | 3.0672 | 2.0131 | 1.8182 | 1.249 | 37.781
2009-11-03 | 23:21 | 0 | 17.077 | 0 | 4 | 0 | 33.397 | 33.959 | 32.575 | 32.95 | 24.818 | 24.624 | 11.202 | 0 | 0 | 63.854 | 60.736 | 53.227 | 19.548 | 0 | 0 | 61.699 | 36.38 | [5 empty] | 0 | 0.33 | 11 | 3.3286 | 3.0888 | 2.0141 | 1.8182 | 1.2706 | 38.1718
2009-11-03 | 23:22 | 0 | 17.054 | 0 | 3 | 0 | 33.419 | 33.89 | 32.551 | 33.091 | 24.07 | 24.673 | 11.3 | 0 | 0 | 63.808 | 60.736 | 53.181 | 19.598 | 0 | 0 | 61.679 | 36.359 | [5 empty] | 0 | 0.165 | 12 | 3.3286 | 3.0888 | 2.0141 | 1.8182 | 1.2706 | 38.1718
2009-11-03 | 23:23 | 0 | 16.999 | 0 | 4 | 0 | 33.369 | 33.837 | 32.687 | 33.039 | 23.077 | 24.619 | 11.222 | 0 | 0 | 63.758 | 60.686 | 53.176 | 19.568 | 0 | 0 | 61.629 | 36.282 | [5 empty] | 0 | 0.096 | 13 | 3.3358 | 3.0957 | 2.0144 | 1.8182 | 1.2775 | 38.2959
2009-11-03 | 23:24 | 0 | 17.047 | 0 | 3 | 0 | 33.369 | 33.744 | 32.828 | 33.204 | 22.572 | 24.595 | 11.222 | 0 | 0 | 63.758 | 60.732 | 53.176 | 19.591 | 0 | 0 | 61.606 | 36.282 | [5 empty] | 0 | 0.259 | 14 | 3.3286 | 3.0888 | 2.0141 | 1.8182 | 1.2706 | 38.1718
2009-11-03 | 23:25 | 0 | 17.024 | 0 | 4 | 0 | 33.369 | 33.672 | 32.874 | 33.273 | 22.621 | 24.524 | 11.197 | 1 | 0 | 63.735 | 60.663 | 53.108 | 19.493 | 0 | 0 | 61.517 | 36.258 | [5 empty] | 17.024 | 9.659 | 15 | 3.3358 | 3.0957 | 2.0144 | 1.8182 | 1.2775 | 38.2959
2009-11-03 | 23:26 | 0 | 17.024 | 0 | 3 | 0 | 33.369 | 33.651 | 32.663 | 33.11 | 21.969 | 24.524 | 11.222 | 0 | 0 | 63.692 | 60.663 | 53.153 | 19.568 | 0 | 0 | 61.494 | 36.189 | [5 empty] | 0 | 14.595 | 16 | 3.3344 | 3.0943 | 2.0143 | 1.8182 | 1.2761 | 38.2711
2009-11-03 | 23:27 | 1 | 17.024 | 0 | 4 | 0 | 42.556 | 33.627 | 32.402 | 32.897 | 34.261 | 24.379 | 11.197 | 0 | 0 | 63.692 | 60.62 | 53.129 | 19.518 | 0 | 0 | 61.494 | 36.141 | [5 empty] | 0 | 15.797 | 17 | 3.3058 | 3.0672 | 2.0131 | 1.8182 | 1.249 | 37.781
2009-11-03 | 23:28 | 0 | 17.029 | 0 | 3 | 0 | 47.287 | 43.525 | 32.117 | 32.692 | 34.431 | 24.408 | 11.202 | 0 | 0 | 63.65 | 60.647 | 53.09 | 19.573 | 0 | 0 | 61.544 | 36.194 | [5 empty] | 17.024 | 16.837 | 18 | 3.3149 | 3.0757 | 2.0135 | 1.8182 | 1.2576 | 37.9369
2009-11-03 | 23:29 | 0 | 17.054 | 1 | 4 | 0 | 48.228 | 47.563 | 31.948 | 32.431 | 34.971 | 24.335 | 11.3 | 2 | 0 | 63.673 | 60.625 | 53.113 | 19.548 | 0 | 0 | 61.544 | 36.17 | [5 empty] | 0 | 10.753 | 19 | 3.3134 | 3.0744 | 2.0134 | 1.8182 | 1.2562 | 37.9118
2009-11-03 | 23:30 | 1 | 17.024 | 0 | 3 | 0 | 49.07 | 48.452 | 31.774 | 32.233 | 35.294 | 24.354 | 11.269 | 2 | 0 | 63.6 | 60.62 | 53.062 | 19.568 | 0 | 0 | 61.56 | 36.093 | [5 empty] | 0 | 3.634 | 20 | 3.3198 | 3.0804 | 2.0137 | 1.8182 | 1.2623 | 38.0221
2009-11-03 | 23:31 | 0 | 17.054 | 0 | 3 | 0 | 42.846 | 49.33 | 31.659 | 32.093 | 28.094 | 24.384 | 11.274 | 1 | 0 | 63.607 | 60.647 | 53.09 | 19.573 | 0 | 0 | 61.567 | 36.076 | [5 empty] | 0 | 1.758 | 21 | 3.3198 | 3.0804 | 2.0137 | 1.8182 | 1.2623 | 38.0221
2009-11-03 | 23:32 | 0 | 17.029 | 0 | 3 | 0 | 35.536 | 43.386 | 31.443 | 31.902 | 25.686 | 24.408 | 11.252 | 0 | 0 | 63.607 | 60.647 | 53.09 | 19.548 | 0 | 0 | 61.544 | 36.1 | [5 empty] | 0 | 1.104 | 22 | 3.3271 | 3.0874 | 2.014 | 1.8182 | 1.2692 | 38.1469
2009-11-03 | 23:33 | 0 | 17.054 | 0 | 3 | 0 | 33.515 | 36.076 | 31.323 | 31.757 | 24.239 | 24.433 | 11.252 | 0 | 0 | 63.607 | 60.625 | 53.113 | 19.523 | 0 | 0 | 61.544 | 36.029 | [5 empty] | 0 | 0.819 | 23 | 3.3286 | 3.0888 | 2.0141 | 1.8182 | 1.2706 | 38.1718
2009-11-03 | 23:34 | 0 | 17.054 | 0 | 4 | 0 | 32.692 | 33.983 | 31.178 | 31.588 | 23.18 | 24.408 | 11.227 | 0 | 0 | 63.628 | 60.625 | 53.09 | 19.573 | 0 | 0 | 61.544 | 36.052 | [5 empty] | 0 | 0.505 | 24 | 3.3198 | 3.0804 | 2.0137 | 1.8182 | 1.2623 | 38.0221
2009-11-03 | 23:35 | 0 | 17.024 | 0 | 3 | 0 | 32.233 | 33.11 | 31.053 | 31.414 | 22.476 | 24.354 | 11.222 | 0 | 0 | 63.6 | 60.574 | 53.108 | 19.543 | 0 | 0 | 61.494 | 36.024 | [5 empty] | 0 | 0.458 | 25 | 3.3221 | 3.0827 | 2.0138 | 1.8182 | 1.2645 | 38.0621
2009-11-03 | 23:36 | 0 | 17.054 | 0 | 3 | 0 | 31.948 | 32.668 | 31.009 | 31.443 | 22.143 | 24.359 | 11.252 | 1 | 0 | 63.607 | 60.579 | 53.113 | 19.573 | 0 | 0 | 61.544 | 36.029 | [5 empty] | 0 | 0.242 | 26 | 3.3198 | 3.0804 | 2.0137 | 1.8182 | 1.2623 | 38.0221
2009-11-03 | 23:37 | 0 | 17.024 | 0 | 4 | 0 | 31.752 | 32.282 | 30.98 | 31.294 | 21.704 | 24.354 | 11.244 | 0 | 0 | 63.557 | 60.551 | 53.085 | 19.518 | 0 | 0 | 61.517 | 35.952 | [5 empty] | 0 | 0.024 | 27 | 3.3184 | 3.0791 | 2.0136 | 1.8182 | 1.2609 | 37.9971
2009-11-03 | 23:38 | 0 | 17.054 | 0 | 3 | 0 | 31.612 | 32.068 | 31.203 | 31.37 | 21.542 | 24.335 | 11.252 | 0 | 0 | 63.584 | 60.556 | 53.066 | 19.573 | 0 | 0 | 61.453 | 35.959 | [5 empty] | 0 | 0.049 | 28 | 3.3236 | 3.084 | 2.0139 | 1.8182 | 1.2659 | 38.0871
2009-11-03 | 23:39 | 0 | 17.024 | 0 | 4 | 0 | 31.558 | 31.894 | 31.198 | 31.534 | 21.463 | 24.33 | 11.257 | 0 | 0 | 63.541 | 60.515 | 53.024 | 19.578 | 0 | 0 | 61.366 | 35.916 | [5 empty] | 0 | 8.813 | 29 | 3.3023 | 3.0638 | 2.013 | 1.8182 | 1.2457 | 37.7204
2009-11-03 | 23:40 | 0 | 17.039 | 0 | 3 | 0 | 31.647 | 31.887 | 31.262 | 31.598 | 21.792 | 24.273 | 11.239 | 0 | 0 | 63.5 | 60.497 | 53.029 | 19.535 | 0 | 0 | 61.371 | 35.921 | [5 empty] | 0 | 14.882 | 30 | 3.3405 | 3.1001 | 2.0145 | 1.8182 | 1.2819 | 38.3751
2009-11-03 | 23:41 | 0 | 17.039 | 1 | 4 | 0 | 40.339 | 31.911 | 31.139 | 31.526 | 32.653 | 24.202 | 11.312 | 0 | 0 | 63.5 | 60.497 | 53.006 | 19.485 | 0 | 0 | 61.348 | 35.828 | [5 empty] | 0 | 15.949 | 31 | 3.3405 | 3.1001 | 2.0145 | 1.8182 | 1.2819 | 38.3751
2009-11-03 | 23:42 | 0 | 16.984 | 0 | 3 | 0 | 46.232 | 41.248 | 30.891 | 31.35 | 33 | 24.146 | 11.181 | 1 | 0 | 63.427 | 60.444 | 52.952 | 19.503 | 0 | 0 | 61.387 | 35.818 | [5 empty] | 16.984 | 16.875 | 32 | 3.3329 | 3.0929 | 2.0142 | 1.8182 | 1.2747 | 38.2463
2009-11-03 | 23:43 | 0 | 17.006 | 0 | 3 | 0 | 47.105 | 46.487 | 30.722 | 31.156 | 33.163 | 24.097 | 11.181 | 1 | 0 | 63.427 | 60.467 | 52.952 | 19.503 | 0 | 0 | 61.341 | 35.818 | [5 empty] | 0 | 17.73 | 0 | 3.3096 | 3.0708 | 2.0133 | 1.8182 | 1.2526 | 37.8465
2009-11-03 | 23:44 | 1 | 16.984 | 0 | 4 | 1 | 47.815 | 47.287 | 30.602 | 30.94 | 33.562 | 24.097 | 11.207 | 2 | 0 | 63.427 | 60.421 | 52.929 | 19.503 | 0 | 0 | 61.318 | 35.797 | [5 empty] | 0 | 18.081 | 1 | 3.3192 | 3.0799 | 3.9455 | 3.75 | -0.67011 | -20.1886
2009-11-03 | 23:45 | 0 | 17.039 | 0 | 3 | 0 | 48.604 | 48.097 | 30.514 | 30.874 | 33.948 | 24.153 | 11.287 | 1 | 0 | 63.434 | 60.451 | 52.936 | 19.535 | 0 | 0 | 61.371 | 35.78 | [5 empty] | 0 | 18.387 | 2 | 3.2971 | 3.0589 | 3.9446 | 3.75 | -0.69114 | -20.9622
2009-11-03 | 23:46 | 0 | 16.984 | 0 | 3 | 0 | 48.779 | 48.755 | 30.313 | 30.698 | 34.457 | 24.146 | 11.254 | 2 | 0 | 63.404 | 60.467 | 52.905 | 19.503 | 0 | 0 | 61.364 | 35.679 | [5 empty] | 17.006 | 18.621 | 3 | 3.312 | 3.073 | 3.9452 | 3.75 | -0.67703 | -20.4419
2009-11-03 | 23:47 | 0 | 17.032 | 0 | 3 | 0 | 48.893 | 49.054 | 30.242 | 30.506 | 35.091 | 24.097 | 11.33 | 2 | 0 | 63.404 | 60.421 | 52.905 | 19.528 | 0 | 0 | 61.387 | 35.655 | [5 empty] | 0 | 18.829 | 4 | 3.312 | 3.073 | 3.9452 | 3.75 | -0.67703 | -20.4419
2009-11-03 | 23:48 | 1 | 17.006 | 0 | 3 | 0 | 49.054 | 49.215 | 30.193 | 30.433 | 35.914 | 24.17 | 11.279 | 1 | 0 | 63.427 | 60.444 | 52.905 | 19.478 | 0 | 0 | 61.341 | 35.655 | [5 empty] | 0 | 18.736 | 5 | 3.312 | 3.073 | 3.9452 | 3.75 | -0.67703 | -20.4419
2009-11-03 | 23:49 | 0 | 17.032 | 0 | 3 | 0 | 49.215 | 49.33 | 30.193 | 30.386 | 36.641 | 24.17 | 11.279 | 2 | 0 | 63.427 | 60.51 | 52.884 | 19.528 | 0 | 0 | 61.341 | 35.679 | [5 empty] | 0 | 18.614 | 6 | 3.312 | 3.073 | 3.9452 | 3.75 | -0.67703 | -20.4419
2009-11-03 | 23:50 | 0 | 17.006 | 0 | 4 | 0 | 49.169 | 49.535 | 30.337 | 30.433 | 37.418 | 24.266 | 11.279 | 2 | 0 | 63.427 | 60.467 | 52.884 | 19.503 | 0 | 0 | 61.387 | 35.679 | [5 empty] | 17.064 | 18.468 | 7 | 3.2878 | 3.05 | 3.9442 | 3.75 | -0.7 | -21.291
2009-11-03 | 23:51 | 0 | 17.032 | 1 | 3 | 0 | 49.192 | 49.582 | 30.531 | 30.578 | 37.818 | 24.266 | 11.279 | 1 | 0 | 63.47 | 60.444 | 52.905 | 19.503 | 0 | 0 | 61.387 | 35.631 | [5 empty] | 0 | 18.387 | 8 | 3.3044 | 3.0658 | 3.9449 | 3.75 | -0.68422 | -20.7066
2009-11-03 | 23:52 | 1 | 17.064 | 0 | 3 | 0 | 49.222 | 49.635 | 30.779 | 30.754 | 38.552 | 24.322 | 11.362 | 2 | 0 | 63.479 | 60.497 | 52.868 | 19.535 | 0 | 0 | 61.416 | 35.639 | [5 empty] | 0 | 14.062 | 9 | 3.2898 | 3.0519 | 3.9443 | 3.75 | -0.69806 | -21.2189
2009-11-03 | 23:53 | 0 | 17.006 | 0 | 3 | 0 | 49.374 | 49.649 | 31.012 | 30.987 | 38.617 | 24.362 | 11.305 | 2 | 0 | 63.45 | 60.444 | 52.884 | 19.503 | 0 | 0 | 61.318 | 35.631 | [5 empty] | 0 | 4.37 | 10 | 3.3044 | 3.0658 | 3.9449 | 3.75 | -0.68422 | -20.7066
2009-11-03 | 23:54 | 0 | 17.032 | 0 | 3 | 0 | 45.338 | 49.787 | 31.396 | 31.276 | 32.577 | 24.315 | 11.355 | 1 | 0 | 63.493 | 60.444 | 52.929 | 19.478 | 0 | 0 | 61.252 | 35.608 | [5 empty] | 0 | 1.726 | 11 | 3.3169 | 3.0777 | 3.9454 | 3.75 | -0.67232 | -20.2695
2009-11-03 | 23:55 | 0 | 17.057 | 0 | 3 | 0 | 36.031 | 45.661 | 31.759 | 31.661 | 28 | 24.411 | 11.305 | 1 | 0 | 63.493 | 60.444 | 52.929 | 19.503 | 0 | 0 | 61.318 | 35.608 | [5 empty] | 0 | 0.921 | 12 | 3.3044 | 3.0658 | 3.9449 | 3.75 | -0.68422 | -20.7066
2009-11-03 | 23:56 | 0 | 17.089 | 0 | 3 | 0 | 33.782 | 36.627 | 32.103 | 32.056 | 25.357 | 24.443 | 11.262 | 0 | 0 | 63.523 | 60.451 | 52.959 | 19.561 | 0 | 0 | 61.305 | 35.639 | [5 empty] | 0 | 0.354 | 13 | 3.3367 | 3.0965 | 3.9455 | 3.75 | -0.6535 | -19.5852
2009-11-03 | 23:57 | 0 | 17.057 | 0 | 4 | 0 | 33.235 | 34.34 | 32.215 | 32.314 | 24.386 | 24.46 | 11.305 | 0 | 0 | 63.47 | 60.467 | 52.975 | 19.503 | 0 | 0 | 61.252 | 35.584 | [5 empty] | 3507.2806 | 9.0435 | 14 | 4.3237 | 4.0347 | 3.9462 | 3.75 | 0.28469 | 6.5843
2009-11-03 | 23:58 | 0 | 17.039 | 0 | 3 | 0 | 33.118 | 33.751 | 32.314 | 32.577 | 23.182 | 24.46 | 11.254 | 0 | 0 | 63.493 | 60.421 | 52.929 | 19.478 | 0 | 0 | 61.252 | 35.608 | [5 empty] | 0 | 0 | 15 | 6.5964 | 6.195 | 3.9862 | 3.75 | 2.445 | 37.0657
2009-11-03 | 23:59 | 0 | 17.006 | 0 | 3 | 0 | 33.094 | 33.586 | 32.215 | 32.74 | 23.256 | 24.472 | 11.194 | 0 | 0 | 63.456 | 60.431 | 52.917 | 19.49 | 0 | 0 | 61.284 | 35.548 | [5 empty] | #REF! | #VALUE! | 0 | #VALUE! | #VALUE! | 4.0783 | 3.75 | #VALUE! | #VALUE!
2009-11-03 | 1440 | 212 | 16.5438 | 1.35 | 5152 | 60 | 44.4922 |  |  | 35.4486 | 31.5543 | 24.3582 | 7.8046 | 1027 | 5 |  |  |  | 19.0785 | 7 | 0 |  |  | 0.757 | 6:19 | 13.826 | 16:01 | 13.069 | #REF!
|  | 1 | [29 empty] | #VALUE! | #VALUE! |  | 61 | #VALUE! | #VALUE!