## Therm118
Windmill Logger - THERMAL2.IMS
File opened at 00:00:01 Thu 25 Jun 2009
File closed at 00:00:01 Fri 26 Jun 2009
Date | Time | Boiler_Gas | Gas_MeterT | Boiler_Elec | Boiler_Flow | Boiler_Heat | Boiler_FlowT | Rads_In | Rads_Out | Boiler_Retur | Flue_Gas | Kitchen | Outside | Rain_Gauge | DHW_Coil_Hea | DHW_Coil_In | DHW_Cylinder | DHW_Coil_Out | DHW_Ambient | DHW_Flow | DHW_Heat | DHW_Out | DHW_In | OT min | t OT min | OT max | t OT max | T swing | Wtd._Meter_T | Delta T | Time Interval | T.H. Plus | W.H.L + | Total Heat | Water Ht. | Gain + | Gain + %
Days | Secs | cubic_feet | Celsius | kWh | litres | kWh | Celsius | Celsius | Celsius | Celsius | Celsius | Celsius | Celsius | events | kWh | Celsius | Celsius | Celsius | Celsius | litres | kWh | Celsius | Celsius | Celsius | hh:mm:ss | Celsius | hh:mm:ss | Kelvin | Celsius |  | Minutes | kW | kW | kW | kW | kW | %
06/25/09 | 0:00 | 0 | 22.201 | 0 | 0 | 0 | 54.467 | 34.342 | 24.68 | 26.654 | 13.633 | 24.465 | 14.052 | 0 | 0 | 63.315 | 64.301 | 55.246 | 24.945 | 0 | 0 | 59.235 | 39.229 | [5 empty] | 0 | 27.813 | 0 | 2.5045 | 2.3054 | 0.16249 | 0 | 2.3054 | 92.0521
06/25/09 | 0:01 | 0 | 22.231 | 0 | 0 | 0 | 53.715 | 34.323 | 24.855 | 26.684 | 13.54 | 24.516 | 14.13 | 0 | 0 | 63.342 | 64.328 | 55.251 | 24.95 | 0 | 0 | 59.239 | 39.258 | [5 empty] | 0 | 27.031 | 1 | 2.4817 | 2.2838 | 1.1452 | 0.98361 | 1.3002 | 52.391
06/25/09 | 0:02 | 0 | 22.201 | 0 | 0 | 0 | 52.975 | 34.225 | 25.016 | 26.608 | 13.582 | 24.44 | 14.1 | 0 | 0 | 63.315 | 64.301 | 55.246 | 24.921 | 0 | 0 | 59.212 | 39.205 | [5 empty] | 0 | 26.367 | 2 | 2.4905 | 2.2921 | 1.1455 | 0.98361 | 1.3085 | 52.5406
06/25/09 | 0:03 | 0 | 22.231 | 0 | 0 | 0 | 52.361 | 34.206 | 25.144 | 26.662 | 13.54 | 24.494 | 14.032 | 0 | 0 | 63.297 | 64.305 | 55.228 | 24.975 | 0 | 0 | 59.262 | 39.212 | [5 empty] | 0 | 25.699 | 3 | 2.5103 | 2.3109 | 1.1463 | 0.98361 | 1.3273 | 52.876
06/25/09 | 0:04 | 0 | 22.206 | 0 | 0 | 0 | 51.79 | 34.182 | 25.313 | 26.662 | 13.54 | 24.494 | 14.13 | 0 | 0 | 63.32 | 64.328 | 55.207 | 24.95 | 0 | 0 | 59.262 | 39.188 | [5 empty] | 0 | 25.128 | 4 | 2.4817 | 2.2838 | 1.1452 | 0.98361 | 1.3002 | 52.391
06/25/09 | 0:05 | 0 | 22.206 | 0 | 0 | 0 | 51.239 | 34.136 | 25.455 | 26.662 | 13.54 | 24.494 | 14.181 | 0 | 0 | 63.274 | 64.328 | 55.207 | 24.975 | 0 | 0 | 59.239 | 39.141 | [5 empty] | 0 | 24.577 | 5 | 2.4669 | 2.2697 | 1.1446 | 0.98361 | 1.2861 | 52.1341
06/25/09 | 0:06 | 0 | 22.231 | 0 | 0 | 0 | 50.735 | 34.065 | 25.624 | 26.662 | 13.464 | 24.494 | 14.181 | 0 | 0 | 63.274 | 64.328 | 55.228 | 24.975 | 0 | 0 | 59.285 | 39.117 | [5 empty] | 0 | 24.073 | 6 | 2.4669 | 2.2697 | 1.1446 | 0.98361 | 1.2861 | 52.1341
06/25/09 | 0:07 | 0 | 22.201 | 0 | 0 | 0 | 48.62 | 34.342 | 25.355 | 26.728 | 14.201 | 24.44 | 14.176 | 0 | 0 | 63.269 | 64.278 | 55.2 | 24.945 | 0 | 0 | 59.258 | 39.088 | [5 empty] | 0 | 21.892 | 7 | 2.4683 | 2.2711 | 1.1446 | 0.98361 | 1.2875 | 52.1594
06/25/09 | 0:08 | 0 | 22.201 | 0 | 0 | 0 | 43.953 | 33.778 | 24.825 | 26.703 | 13.929 | 24.416 | 14.176 | 0 | 0 | 63.247 | 64.301 | 55.155 | 24.945 | 0 | 0 | 59.235 | 39.088 | [5 empty] | 0 | 17.25 | 8 | 2.4683 | 2.2711 | 1.1446 | 0.98361 | 1.2875 | 52.1594
06/25/09 | 0:09 | 0 | 22.201 | 0 | 1 | 0 | 40.076 | 33.051 | 24.85 | 26.512 | 13.706 | 24.416 | 14.274 | 0 | 0 | 63.247 | 64.255 | 55.155 | 24.945 | 0 | 0 | 59.235 | 39.088 | [5 empty] | 0 | 13.564 | 9 | 2.4398 | 2.244 | 1.1435 | 0.98361 | 1.2604 | 51.6577
06/25/09 | 0:10 | 0 | 22.255 | 0 | 0 | 0 | 36.579 | 32.56 | 24.904 | 26.154 | 13.612 | 24.421 | 14.279 | 0 | 0 | 63.274 | 64.305 | 55.16 | 24.975 | 0 | 0 | 59.262 | 39.117 | [5 empty] | 0 | 10.425 | 10 | 2.4384 | 2.2426 | 1.1434 | 0.98361 | 1.259 | 51.6318
06/25/09 | 0:11 | 0 | 22.201 | 0 | 1 | 0 | 33.849 | 32.436 | 24.776 | 25.74 | 13.633 | 24.367 | 14.274 | 0 | 0 | 63.269 | 64.232 | 55.179 | 24.945 | 0 | 0 | 59.212 | 39.088 | [5 empty] | 0 | 8.109 | 11 | 2.4398 | 2.244 | 1.1435 | 0.98361 | 1.2604 | 51.6577
06/25/09 | 0:12 | 0 | 22.201 | 0 | 0 | 0 | 32.341 | 33.802 | 24.656 | 25.426 | 23.092 | 24.367 | 14.176 | 0 | 0 | 63.247 | 64.212 | 55.155 | 24.921 | 0 | 0 | 59.189 | 39.088 | [5 empty] | 0 | 6.915 | 12 | 2.4683 | 2.2711 | 1.1446 | 0.98361 | 1.2875 | 52.1594
06/25/09 | 0:13 | 0 | 22.201 | 0 | 0 | 0 | 31.762 | 36.949 | 24.487 | 25.259 | 20.637 | 24.416 | 14.176 | 0 | 0 | 63.224 | 64.255 | 55.109 | 24.945 | 0 | 0 | 59.166 | 39.042 | [5 empty] | 0 | 6.503 | 13 | 2.4683 | 2.2711 | 1.1446 | 0.98361 | 1.2875 | 52.1594
06/25/09 | 0:14 | 0 | 22.228 | 0 | 1 | 0 | 44.142 | 39.937 | 24.418 | 25.068 | 15.511 | 24.369 | 14.153 | 0 | 0 | 63.272 | 64.237 | 55.181 | 24.972 | 0 | 0 | 59.169 | 39.069 | [5 empty] | 0 | 19.074 | 14 | 2.475 | 2.2774 | 1.1449 | 0.98361 | 1.2938 | 52.2755
06/25/09 | 0:15 | 0 | 22.199 | 0 | 0 | 0 | 58.379 | 41.248 | 24.389 | 24.943 | 14.445 | 24.34 | 14.246 | 0 | 0 | 63.244 | 64.187 | 55.13 | 24.918 | 0 | 0 | 59.075 | 38.992 | [5 empty] | 0 | 33.436 | 15 | 2.448 | 2.2517 | 1.1438 | 0.98361 | 1.2681 | 51.8022
06/25/09 | 0:16 | 0 | 22.224 | 0 | 0 | 0 | 59.703 | 40.99 | 24.413 | 24.894 | 14.89 | 24.364 | 14.221 | 0 | 0 | 63.201 | 64.187 | 55.106 | 24.943 | 0 | 0 | 59.052 | 38.968 | [5 empty] | 0 | 34.809 | 16 | 2.4552 | 2.2586 | 1.1441 | 0.98361 | 1.275 | 51.9305
06/25/09 | 0:17 | 0 | 22.199 | 0 | 0 | 0 | 58.582 | 40.801 | 24.438 | 24.894 | 14.321 | 24.34 | 14.221 | 0 | 0 | 63.201 | 64.187 | 55.083 | 24.943 | 0 | 0 | 59.052 | 38.992 | [5 empty] | 0 | 33.688 | 17 | 2.4552 | 2.2586 | 1.1441 | 0.98361 | 1.275 | 51.9305
06/25/09 | 0:18 | 0 | 22.224 | 0 | 0 | 0 | 57.751 | 40.731 | 24.509 | 24.967 | 14.098 | 24.318 | 14.173 | 0 | 0 | 63.201 | 64.21 | 55.106 | 24.943 | 0 | 0 | 59.029 | 38.968 | [5 empty] | 0 | 32.784 | 18 | 2.4692 | 2.2719 | 1.1447 | 0.98361 | 1.2883 | 52.1746
06/25/09 | 0:19 | 0 | 22.199 | 0 | 0 | 0 | 56.969 | 40.566 | 24.629 | 24.943 | 14.098 | 24.318 | 14.271 | 0 | 0 | 63.221 | 64.21 | 55.106 | 24.918 | 0 | 0 | 58.986 | 38.992 | [5 empty] | 0 | 32.026 | 19 | 2.4407 | 2.2448 | 1.1435 | 0.98361 | 1.2612 | 51.6732
06/25/09 | 0:20 | 0 | 22.199 | 0 | 0 | 0 | 56.227 | 40.425 | 24.749 | 24.992 | 13.902 | 24.364 | 14.198 | 0 | 0 | 63.178 | 64.21 | 55.083 | 24.943 | 0 | 0 | 59.007 | 38.968 | [5 empty] | 0 | 31.235 | 20 | 2.4619 | 2.265 | 1.1444 | 0.98361 | 1.2814 | 52.0478
06/25/09 | 0:21 | 0 | 22.199 | 0 | 0 | 0 | 55.473 | 40.284 | 24.894 | 24.967 | 13.975 | 24.318 | 14.098 | 0 | 0 | 63.221 | 64.21 | 55.083 | 24.943 | 0 | 0 | 58.986 | 38.992 | [5 empty] | 0 | 30.506 | 21 | 2.4911 | 2.2927 | 1.1456 | 0.98361 | 1.3091 | 52.5506
06/25/09 | 0:22 | 0 | 22.192 | 0 | 0 | 0 | 54.733 | 40.112 | 24.935 | 24.935 | 13.597 | 24.286 | 14.14 | 1 | 0 | 63.192 | 64.157 | 55.053 | 24.886 | 0 | 0 | 59 | 38.937 | [5 empty] | 0 | 29.798 | 22 | 2.4788 | 2.281 | 1.1451 | 0.98361 | 1.2974 | 52.3408
06/25/09 | 0:23 | 0 | 22.224 | 0 | 0 | 0 | 54.098 | 40.002 | 25.159 | 25.038 | 13.778 | 24.364 | 14.098 | 0 | 0 | 63.221 | 64.21 | 55.083 | 24.918 | 0 | 0 | 59.052 | 38.944 | [5 empty] | 0 | 29.06 | 23 | 2.4911 | 2.2927 | 1.1456 | 0.98361 | 1.3091 | 52.5506
06/25/09 | 0:24 | 0 | 22.224 | 0 | 0 | 0 | 53.456 | 39.884 | 25.328 | 25.038 | 13.678 | 24.34 | 14.073 | 0 | 0 | 63.244 | 64.23 | 55.039 | 24.943 | 0 | 0 | 59.052 | 38.92 | [5 empty] | 0 | 28.418 | 24 | 2.4983 | 2.2996 | 1.1458 | 0.98361 | 1.316 | 52.6744
06/25/09 | 0:25 | 0 | 22.192 | 0 | 0 | 0 | 52.805 | 39.688 | 25.392 | 25.056 | 13.572 | 24.308 | 14.115 | 0 | 0 | 63.192 | 64.2 | 55.029 | 24.886 | 0 | 0 | 58.977 | 38.889 | [5 empty] | 0 | 27.749 | 25 | 2.4861 | 2.288 | 1.1453 | 0.98361 | 1.3044 | 52.4659
06/25/09 | 0:26 | 0 | 22.167 | 0 | 1 | 0 | 50.651 | 39.688 | 25.345 | 25.105 | 13.547 | 24.286 | 14.188 | 0 | 0 | 63.192 | 64.18 | 55.076 | 24.886 | 0 | 0 | 58.956 | 38.868 | [5 empty] | 0 | 25.546 | 26 | 2.4649 | 2.2678 | 1.1445 | 0.98361 | 1.2842 | 52.0986
06/25/09 | 0:27 | 0 | 22.199 | 0 | 0 | 0 | 42.398 | 38.404 | 24.918 | 25.303 | 13.653 | 24.34 | 14.271 | 0 | 0 | 63.221 | 64.21 | 55.083 | 24.918 | 0 | 0 | 58.963 | 38.899 | [5 empty] | 0 | 17.095 | 27 | 2.4407 | 2.2448 | 1.1435 | 0.98361 | 1.2612 | 51.6732
06/25/09 | 0:28 | 0 | 22.224 | 0 | 0 | 0 | 37.911 | 36.478 | 24.869 | 25.183 | 13.924 | 24.34 | 14.173 | 0 | 0 | 63.244 | 64.21 | 55.06 | 24.918 | 0 | 0 | 58.963 | 38.944 | [5 empty] | 0 | 12.728 | 28 | 2.4692 | 2.2719 | 1.1447 | 0.98361 | 1.2883 | 52.1746
06/25/09 | 0:29 | 0 | 22.224 | 0 | 1 | 0 | 34.809 | 34.95 | 25.014 | 25.014 | 23.376 | 24.34 | 14.271 | 0 | 0 | 63.221 | 64.21 | 55.083 | 24.943 | 0 | 0 | 59.007 | 38.944 | [5 empty] | 0 | 9.795 | 29 | 2.4407 | 2.2448 | 1.1435 | 0.98361 | 1.2612 | 51.6732
06/25/09 | 0:30 | 0 | 22.199 | 0 | 0 | 0 | 33.07 | 34.622 | 24.869 | 24.798 | 19.111 | 24.34 | 14.123 | 0 | 0 | 63.244 | 64.187 | 55.06 | 24.918 | 0 | 0 | 59.007 | 38.944 | [5 empty] | 0 | 8.272 | 30 | 2.4838 | 2.2858 | 1.1453 | 0.98361 | 1.3021 | 52.426
06/25/09 | 0:31 | 0 | 22.192 | 0 | 0 | 0 | 45.675 | 36.423 | 24.791 | 24.717 | 15.375 | 24.406 | 14.188 | 0 | 0 | 63.171 | 64.157 | 54.985 | 24.911 | 0 | 0 | 58.956 | 38.913 | [5 empty] | 0 | 20.958 | 31 | 2.4649 | 2.2678 | 1.1445 | 0.98361 | 1.2842 | 52.0986
06/25/09 | 0:32 | 0 | 22.16 | 0 | 1 | 0 | 58.411 | 40.035 | 24.734 | 24.663 | 15.367 | 24.374 | 14.206 | 0 | 0 | 63.162 | 64.105 | 54.978 | 24.879 | 0 | 0 | 58.881 | 38.906 | [5 empty] | 0 | 33.748 | 32 | 2.4596 | 2.2628 | 1.1443 | 0.98361 | 1.2792 | 52.0071
06/25/09 | 0:33 | 0 | 22.192 | 0 | 0 | 0 | 58.865 | 42.65 | 24.695 | 24.766 | 14.56 | 24.452 | 14.14 | 0 | 0 | 63.148 | 64.111 | 54.985 | 24.911 | 0 | 0 | 58.865 | 38.913 | [5 empty] | 0 | 34.099 | 33 | 2.4788 | 2.281 | 1.1451 | 0.98361 | 1.2974 | 52.3408
06/25/09 | 0:34 | 0 | 22.228 | 0 | 0 | 0 | 57.758 | 42.968 | 24.803 | 24.779 | 14.719 | 24.514 | 14.251 | 0 | 0 | 63.162 | 64.125 | 54.975 | 24.923 | 0 | 0 | 58.879 | 38.904 | [5 empty] | 0 | 32.979 | 34 | 2.4465 | 2.2503 | 1.1437 | 0.98361 | 1.2667 | 51.7765
06/25/09 | 0:35 | 0 | 22.179 | 0 | 0 | 0 | 56.928 | 42.922 | 24.803 | 24.828 | 14.844 | 24.514 | 14.251 | 0 | 0 | 63.139 | 64.148 | 54.997 | 24.899 | 0 | 0 | 58.856 | 38.856 | [5 empty] | 0 | 32.1 | 35 | 2.4465 | 2.2503 | 1.1437 | 0.98361 | 1.2667 | 51.7765
06/25/09 | 0:36 | 0 | 22.179 | 0 | 0 | 0 | 56.211 | 42.709 | 24.874 | 24.852 | 15.116 | 24.585 | 14.324 | 0 | 0 | 63.162 | 64.148 | 55.02 | 24.874 | 0 | 0 | 58.833 | 38.88 | [5 empty] | 0 | 31.359 | 36 | 2.4253 | 2.2301 | 1.1429 | 0.98361 | 1.2465 | 51.3972
06/25/09 | 0:37 | 0 | 22.204 | 0 | 0 | 0 | 55.433 | 42.523 | 25.019 | 24.899 | 14.251 | 24.634 | 14.299 | 0 | 0 | 63.139 | 64.148 | 54.975 | 24.899 | 0 | 0 | 58.833 | 38.832 | [5 empty] | 0 | 30.534 | 37 | 2.4325 | 2.237 | 1.1432 | 0.98361 | 1.2534 | 51.5278
06/25/09 | 0:38 | 0 | 22.175 | 0 | 0 | 0 | 54.693 | 42.329 | 25.063 | 24.845 | 14.344 | 24.533 | 14.246 | 0 | 0 | 63.135 | 64.075 | 54.968 | 24.845 | 0 | 0 | 58.806 | 38.779 | [5 empty] | 0 | 29.848 | 38 | 2.448 | 2.2517 | 1.1438 | 0.98361 | 1.2681 | 51.8022
06/25/09 | 0:39 | 0 | 22.175 | 0 | 0 | 0 | 53.96 | 42.14 | 25.208 | 24.894 | 14.047 | 24.604 | 14.319 | 0 | 0 | 63.112 | 64.121 | 54.924 | 24.869 | 0 | 0 | 58.806 | 38.758 | [5 empty] | 0 | 29.066 | 39 | 2.4267 | 2.2315 | 1.1429 | 0.98361 | 1.2479 | 51.4234
06/25/09 | 0:40 | 0 | 22.228 | 0 | 0 | 0 | 53.37 | 42.028 | 25.308 | 24.994 | 13.879 | 24.609 | 14.251 | 0 | 0 | 63.162 | 64.125 | 54.997 | 24.874 | 0 | 0 | 58.813 | 38.808 | [5 empty] | 0 | 28.376 | 40 | 2.4465 | 2.2503 | 1.1437 | 0.98361 | 1.2667 | 51.7765
06/25/09 | 0:41 | 0 | 22.199 | 0 | 0 | 0 | 52.7 | 41.789 | 25.423 | 24.943 | 13.924 | 24.58 | 14.196 | 0 | 0 | 63.155 | 64.098 | 54.992 | 24.869 | 0 | 0 | 58.785 | 38.803 | [5 empty] | 0 | 27.757 | 41 | 2.4625 | 2.2655 | 1.1444 | 0.98361 | 1.2819 | 52.058
06/25/09 | 0:42 | 0 | 22.199 | 0 | 0 | 0 | 52.081 | 41.647 | 25.519 | 24.989 | 14.123 | 24.629 | 14.319 | 0 | 0 | 63.178 | 64.098 | 54.947 | 24.869 | 0 | 0 | 58.785 | 38.827 | [5 empty] | 0 | 27.092 | 42 | 2.4267 | 2.2315 | 1.1429 | 0.98361 | 1.2479 | 51.4234
06/25/09 | 0:43 | 0 | 22.199 | 0 | 0 | 0 | 48.94 | 41.999 | 25.472 | 25.134 | 13.874 | 24.629 | 14.246 | 0 | 0 | 63.155 | 64.121 | 54.947 | 24.894 | 0 | 0 | 58.785 | 38.803 | [5 empty] | 0 | 23.806 | 43 | 2.448 | 2.2517 | 1.1438 | 0.98361 | 1.2681 | 51.8022
06/25/09 | 0:44 | 0 | 22.199 | 0 | 1 | 0 | 41.059 | 41.482 | 25.087 | 25.232 | 13.776 | 24.604 | 14.269 | 0 | 0 | 63.155 | 64.121 | 54.968 | 24.869 | 0 | 0 | 58.785 | 38.779 | [5 empty] | 0 | 15.827 | 44 | 2.4413 | 2.2453 | 1.1435 | 0.98361 | 1.2617 | 51.6836
06/25/09 | 0:45 | 0 | 22.175 | 0 | 0 | 0 | 36.878 | 39.509 | 25.208 | 25.134 | 14.417 | 24.653 | 14.269 | 0 | 0 | 63.178 | 64.098 | 54.924 | 24.845 | 0 | 0 | 58.785 | 38.779 | [5 empty] | 0 | 11.744 | 45 | 2.4413 | 2.2453 | 1.1435 | 0.98361 | 1.2617 | 51.6836
06/25/09 | 0:46 | 0 | 22.175 | 0 | 0 | 0 | 33.916 | 37.512 | 25.303 | 25.038 | 25.303 | 24.604 | 14.073 | 0 | 0 | 63.112 | 64.098 | 54.924 | 24.869 | 0 | 0 | 58.785 | 38.734 | [5 empty] | 0 | 8.878 | 46 | 2.4983 | 2.2996 | 1.1458 | 0.98361 | 1.316 | 52.6744
06/25/09 | 0:47 | 0 | 22.204 | 0 | 1 | 0 | 35.309 | 37.048 | 25.262 | 24.989 | 18.123 | 24.653 | 14.221 | 0 | 0 | 63.155 | 64.075 | 54.924 | 24.845 | 0 | 0 | 58.717 | 38.758 | [5 empty] | 0 | 10.32 | 47 | 2.4552 | 2.2586 | 1.1441 | 0.98361 | 1.275 | 51.9305
06/25/09 | 0:48 | 0 | 22.199 | 0 | 0 | 0 | 52.31 | 39.062 | 25.11 | 24.943 | 15.209 | 24.604 | 14.196 | 0 | 0 | 63.178 | 64.075 | 54.924 | 24.869 | 0 | 0 | 58.717 | 38.734 | [5 empty] | 0 | 27.367 | 48 | 2.4625 | 2.2655 | 1.1444 | 0.98361 | 1.2819 | 52.058
06/25/09 | 0:49 | 0 | 22.175 | 0 | 1 | 0 | 60.084 | 42.377 | 25.014 | 24.965 | 14.887 | 24.604 | 14.294 | 0 | 0 | 63.178 | 64.075 | 54.901 | 24.869 | 0 | 0 | 58.673 | 38.734 | [5 empty] | 0 | 35.119 | 49 | 2.434 | 2.2384 | 1.1432 | 0.98361 | 1.2548 | 51.5539
06/25/09 | 0:50 | 0 | 22.175 | 0 | 0 | 0 | 57.843 | 43.738 | 24.989 | 25.014 | 14.565 | 24.604 | 14.221 | 0 | 0 | 63.155 | 64.052 | 54.854 | 24.869 | 0 | 0 | 58.673 | 38.758 | [5 empty] | 0 | 32.829 | 50 | 2.4552 | 2.2586 | 1.1441 | 0.98361 | 1.275 | 51.9305
06/25/09 | 0:51 | 0 | 22.199 | 0 | 0 | 0 | 56.88 | 43.81 | 25.038 | 25.063 | 14.269 | 24.555 | 14.145 | 0 | 0 | 63.135 | 64.075 | 54.877 | 24.894 | 0 | 0 | 58.694 | 38.734 | [5 empty] | 0 | 31.817 | 51 | 2.4774 | 2.2797 | 1.145 | 0.98361 | 1.2961 | 52.3157
06/25/09 | 0:52 | 0 | 22.175 | 0 | 0 | 0 | 56.184 | 43.738 | 25.087 | 25.087 | 14.123 | 24.653 | 14.221 | 0 | 0 | 63.155 | 64.052 | 54.877 | 24.869 | 0 | 0 | 58.651 | 38.734 | [5 empty] | 0 | 31.097 | 52 | 2.4552 | 2.2586 | 1.1441 | 0.98361 | 1.275 | 51.9305
06/25/09 | 0:53 | 0 | 22.175 | 0 | 0 | 0 | 55.473 | 43.527 | 25.159 | 25.063 | 14.394 | 24.629 | 14.269 | 0 | 0 | 63.155 | 64.029 | 54.877 | 24.869 | 0 | 0 | 58.628 | 38.758 | [5 empty] | 0 | 30.41 | 53 | 2.4413 | 2.2453 | 1.1435 | 0.98361 | 1.2617 | 51.6836
06/25/09 | 0:54 | 0 | 22.201 | 0 | 0 | 0 | 54.789 | 43.365 | 25.281 | 25.137 | 14.397 | 24.607 | 14.321 | 0 | 0 | 63.137 | 63.988 | 54.856 | 24.872 | 0 | 0 | 58.653 | 38.76 | [5 empty] | 0 | 29.652 | 54 | 2.4261 | 2.2309 | 1.1429 | 0.98361 | 1.2473 | 51.4129
06/25/09 | 0:55 | 0 | 22.177 | 0 | 0 | 0 | 54.054 | 43.154 | 25.33 | 25.161 | 14.397 | 24.656 | 14.321 | 0 | 0 | 63.137 | 64.054 | 54.835 | 24.847 | 0 | 0 | 58.63 | 38.784 | [5 empty] | 0 | 28.893 | 55 | 2.4261 | 2.2309 | 1.1429 | 0.98361 | 1.2473 | 51.4129
06/25/09 | 0:56 | 0 | 22.201 | 0 | 0 | 0 | 53.435 | 42.965 | 25.45 | 25.21 | 13.977 | 24.607 | 14.397 | 0 | 0 | 63.137 | 64.034 | 54.856 | 24.872 | 0 | 0 | 58.63 | 38.784 | [5 empty] | 0 | 28.225 | 56 | 2.404 | 2.2099 | 1.142 | 0.98361 | 1.2263 | 51.0111
06/25/09 | 0:57 | 0 | 22.201 | 0 | 0 | 0 | 52.77 | 42.8 | 25.571 | 25.21 | 13.977 | 24.607 | 14.274 | 0 | 0 | 63.114 | 64.054 | 54.856 | 24.872 | 0 | 0 | 58.607 | 38.806 | [5 empty] | 0 | 27.56 | 57 | 2.4398 | 2.244 | 1.1435 | 0.98361 | 1.2604 | 51.6577
06/25/09 | 0:58 | 0 | 22.226 | 0 | 0 | 0 | 52.128 | 42.662 | 25.691 | 25.257 | 13.753 | 24.631 | 14.223 | 0 | 0 | 63.114 | 64.034 | 54.856 | 24.872 | 0 | 0 | 58.584 | 38.784 | [5 empty] | 0 | 26.871 | 58 | 2.4547 | 2.2581 | 1.1441 | 0.98361 | 1.2745 | 51.9203
06/25/09 | 0:59 | 0 | 22.201 | 0 | 0 | 0 | 51.556 | 42.449 | 25.811 | 25.257 | 13.977 | 24.68 | 14.249 | 0 | 0 | 63.137 | 64.034 | 54.812 | 24.847 | 0 | 0 | 58.541 | 38.736 | [5 empty] | 0 | 26.299 | 59 | 2.4471 | 2.2509 | 1.1438 | 0.98361 | 1.2673 | 51.7868
06/25/09 | 1:00 | 0 | 22.201 | 0 | 0 | 1 | 45.065 | 42.731 | 25.546 | 25.426 | 13.854 | 24.656 | 14.296 | 0 | 0 | 63.137 | 64.034 | 54.812 | 24.872 | 0 | 0 | 58.518 | 38.712 | [5 empty] | 0 | 19.639 | 60 | 2.4334 | 2.2379 | 1.1432 | 0.98361 | 1.2543 | 51.5434
06/25/09 | 1:01 | 0 | 22.201 | 0 | 1 | 0 | 38.76 | 40.875 | 25.379 | 25.426 | 13.706 | 24.631 | 14.198 | 0 | 0 | 63.137 | 64.054 | 54.835 | 24.847 | 0 | 0 | 58.562 | 38.665 | [5 empty] | 0 | 13.334 | 0 | 2.4619 | 2.265 | 1.1444 | 0.98361 | 1.2814 | 52.0478
06/25/09 | 1:02 | 1 | 22.177 | 0 | 0 | 0 | 35.093 | 38.406 | 25.595 | 25.33 | 22.92 | 24.631 | 14.223 | 0 | 0 | 63.091 | 63.988 | 54.765 | 24.872 | 0 | 0 | 58.584 | 38.665 | [5 empty] | 22.177 | 9.763 | 1 | 2.4547 | 2.2581 | 0.41363 | 0.25316 | 2.0049 | 81.6776
06/25/09 | 1:03 | 0 | 22.177 | 0 | 0 | 0 | 33.213 | 37.162 | 25.546 | 25.235 | 21.552 | 24.631 | 14.249 | 0 | 0 | 63.091 | 64.034 | 54.789 | 24.872 | 0 | 0 | 58.607 | 38.665 | [5 empty] | 0 | 7.978 | 2 | 2.4471 | 2.2509 | 0.41333 | 0.25316 | 1.9977 | 81.6362
06/25/09 | 1:04 | 0 | 22.201 | 0 | 1 | 0 | 47.887 | 38.923 | 25.426 | 25.21 | 16.323 | 24.631 | 14.274 | 0 | 0 | 63.114 | 64.011 | 54.765 | 24.872 | 0 | 0 | 58.541 | 38.688 | [5 empty] | 0 | 22.677 | 3 | 2.4398 | 2.244 | 0.41303 | 0.25316 | 1.9908 | 81.5962
06/25/09 | 1:05 | 0 | 22.17 | 0 | 0 | 0 | 60.282 | 42.607 | 25.225 | 25.178 | 15.302 | 24.6 | 14.289 | 1 | 0 | 63.062 | 63.981 | 54.712 | 24.84 | 0 | 0 | 58.532 | 38.681 | [5 empty] | 0 | 35.104 | 4 | 2.4354 | 2.2398 | 0.41285 | 0.25316 | 1.9866 | 81.572
06/25/09 | 1:06 | 0 | 22.177 | 0 | 1 | 0 | 54.698 | 44.353 | 25.112 | 25.257 | 15.136 | 24.631 | 14.198 | 0 | 0 | 63.069 | 63.988 | 54.742 | 24.847 | 0 | 0 | 58.518 | 38.688 | [5 empty] | 0 | 29.441 | 5 | 2.4619 | 2.265 | 0.41393 | 0.25316 | 2.0118 | 81.7171
06/25/09 | 1:07 | 0 | 22.17 | 0 | 0 | 0 | 52.854 | 44.463 | 25.08 | 25.225 | 14.585 | 24.504 | 14.264 | 0 | 0 | 63.062 | 63.936 | 54.712 | 24.84 | 0 | 0 | 58.466 | 38.657 | [5 empty] | 0 | 27.629 | 6 | 2.4427 | 2.2467 | 0.41315 | 0.25316 | 1.9936 | 81.6122
06/25/09 | 1:08 | 0 | 22.17 | 0 | 0 | 0 | 52.235 | 44.298 | 25.105 | 25.298 | 14.487 | 24.575 | 14.339 | 0 | 0 | 63.039 | 63.936 | 54.712 | 24.815 | 0 | 0 | 58.489 | 38.657 | [5 empty] | 0 | 26.937 | 7 | 2.4209 | 2.226 | 0.41226 | 0.25316 | 1.9728 | 81.4909
06/25/09 | 1:09 | 0 | 22.17 | 0 | 0 | 0 | 51.755 | 44.133 | 25.178 | 25.298 | 14.216 | 24.575 | 14.264 | 0 | 0 | 63.062 | 63.936 | 54.688 | 24.84 | 0 | 0 | 58.489 | 38.612 | [5 empty] | 0 | 26.457 | 8 | 2.4427 | 2.2467 | 0.41315 | 0.25316 | 1.9936 | 81.6122
06/25/09 | 1:10 | 0 | 22.145 | 0 | 0 | 0 | 47.168 | 43.733 | 25.178 | 25.369 | 25.105 | 24.6 | 14.241 | 0 | 0 | 63.039 | 63.959 | 54.667 | 24.769 | 0 | 0 | 58.511 | 38.612 | [5 empty] | 0 | 21.799 | 9 | 2.4494 | 2.2531 | 0.41342 | 0.25316 | 1.9999 | 81.649
06/25/09 | 1:11 | 0 | 22.177 | 0 | 0 | 0 | 42.473 | 41.226 | 25.137 | 25.426 | 19.211 | 24.607 | 14.321 | 0 | 0 | 63.069 | 63.965 | 54.742 | 24.847 | 0 | 0 | 58.495 | 38.595 | [5 empty] | 0 | 17.047 | 10 | 2.4261 | 2.2309 | 0.41248 | 0.25316 | 1.9778 | 81.5202
06/25/09 | 1:12 | 0 | 22.17 | 0 | 1 | 0 | 54.208 | 38.492 | 25.274 | 25.369 | 16.388 | 24.6 | 14.389 | 0 | 0 | 63.016 | 63.936 | 54.667 | 24.84 | 0 | 0 | 58.466 | 38.588 | [5 empty] | 0 | 28.839 | 11 | 2.4063 | 2.2121 | 0.41167 | 0.25316 | 1.959 | 81.4089
06/25/09 | 1:13 | 0 | 22.17 | 0 | 0 | 0 | 52.464 | 38.33 | 25.298 | 25.323 | 15.92 | 24.575 | 14.314 | 1 | 0 | 63.039 | 63.936 | 54.644 | 24.84 | 0 | 0 | 58.466 | 38.612 | [5 empty] | 0 | 27.141 | 12 | 2.4282 | 2.2329 | 0.41256 | 0.25316 | 1.9797 | 81.5316
06/25/09 | 1:14 | 0 | 22.155 | 0 | 1 | 0 | 46.694 | 39.794 | 25.235 | 25.284 | 15.312 | 24.489 | 14.299 | 0 | 0 | 63 | 63.897 | 54.628 | 24.801 | 0 | 0 | 58.45 | 38.571 | [5 empty] | 0 | 21.41 | 13 | 2.4325 | 2.237 | 0.41274 | 0.25316 | 1.9839 | 81.5559
06/25/09 | 1:15 | 0 | 22.155 | 0 | 0 | 0 | 42.449 | 41.863 | 25.284 | 25.259 | 25.718 | 24.489 | 14.299 | 0 | 0 | 62.934 | 63.92 | 54.628 | 24.825 | 0 | 0 | 58.473 | 38.595 | [5 empty] | 0 | 17.19 | 14 | 2.4325 | 2.237 | 0.41274 | 0.25316 | 1.9839 | 81.5559
06/25/09 | 1:16 | 0 | 22.13 | 0 | 0 | 0 | 41.509 | 45.892 | 25.308 | 25.21 | 18.942 | 24.44 | 14.201 | 0 | 0 | 62.957 | 63.92 | 54.628 | 24.825 | 0 | 0 | 58.45 | 38.571 | [5 empty] | 0 | 16.299 | 15 | 2.4611 | 2.2642 | 0.41389 | 0.25316 | 2.011 | 81.7124
06/25/09 | 1:17 | 0 | 22.13 | 1 | 1 | 0 | 56.026 | 46.12 | 25.404 | 25.114 | 17.19 | 24.44 | 14.251 | 1 | 0 | 62.957 | 63.876 | 54.604 | 24.825 | 0 | 0 | 58.45 | 38.643 | [5 empty] | 0 | 30.912 | 16 | 2.4465 | 2.2503 | 0.4133 | 0.25316 | 1.9972 | 81.633
06/25/09 | 1:18 | 0 | 22.155 | 0 | 0 | 0 | 52.77 | 46.237 | 25.355 | 25.114 | 17.064 | 24.416 | 14.299 | 0 | 0 | 62.98 | 63.92 | 54.537 | 24.754 | 0 | 0 | 58.473 | 38.619 | [5 empty] | 0 | 27.656 | 17 | 2.4325 | 2.237 | 0.41274 | 0.25316 | 1.9839 | 81.5559
06/25/09 | 1:19 | 0 | 22.13 | 0 | 1 | 0 | 46.237 | 47.108 | 25.379 | 25.09 | 15.88 | 24.369 | 14.251 | 0 | 0 | 63 | 63.876 | 54.581 | 24.825 | 0 | 0 | 58.427 | 38.643 | [5 empty] | 0 | 21.147 | 18 | 2.4465 | 2.2503 | 0.4133 | 0.25316 | 1.9972 | 81.633
06/25/09 | 1:20 | 0 | 22.13 | 0 | 0 | 0 | 41.133 | 47.817 | 25.355 | 25.139 | 26.946 | 24.369 | 14.349 | 0 | 0 | 62.98 | 63.897 | 54.581 | 24.825 | 0 | 0 | 58.384 | 38.667 | [5 empty] | 0 | 15.994 | 19 | 2.418 | 2.2232 | 0.41215 | 0.25316 | 1.97 | 81.4746
06/25/09 | 1:21 | 0 | 22.155 | 0 | 0 | 0 | 42.731 | 47.084 | 25.404 | 25.164 | 19.659 | 24.369 | 14.299 | 1 | 0 | 62.98 | 63.876 | 54.628 | 24.825 | 0 | 0 | 58.338 | 38.691 | [5 empty] | 0 | 17.567 | 20 | 2.4325 | 2.237 | 0.41274 | 0.25316 | 1.9839 | 81.5559
06/25/09 | 1:22 | 0 | 22.187 | 0 | 1 | 0 | 56.574 | 45.212 | 25.507 | 25.195 | 17.097 | 24.401 | 14.382 | 0 | 0 | 63.03 | 63.927 | 54.611 | 24.832 | 0 | 0 | 58.368 | 38.674 | [5 empty] | 0 | 31.379 | 21 | 2.4084 | 2.2141 | 0.41176 | 0.25316 | 1.9609 | 81.4204
06/25/09 | 1:23 | 0 | 22.155 | 0 | 0 | 0 | 52.588 | 45.824 | 25.573 | 25.188 | 16.373 | 24.32 | 14.397 | 0 | 0 | 63 | 63.876 | 54.604 | 24.801 | 0 | 0 | 58.295 | 38.595 | [5 empty] | 0 | 27.4 | 22 | 2.404 | 2.2099 | 0.41158 | 0.25316 | 1.9567 | 81.3956
06/25/09 | 1:24 | 0 | 22.13 | 0 | 0 | 0 | 47.544 | 46.809 | 25.669 | 25.164 | 15.707 | 24.295 | 14.422 | 0 | 0 | 63.023 | 63.854 | 54.604 | 24.825 | 0 | 0 | 58.295 | 38.55 | [5 empty] | 0 | 22.38 | 23 | 2.3967 | 2.203 | 0.41128 | 0.25316 | 1.9498 | 81.3541
06/25/09 | 1:25 | 1 | 22.13 | 0 | 1 | 0 | 43.929 | 47.565 | 25.693 | 25.21 | 26.463 | 24.32 | 14.299 | 1 | 0 | 63 | 63.897 | 54.581 | 24.825 | 0 | 0 | 58.295 | 38.571 | [5 empty] | 22.13 | 18.719 | 24 | 2.4325 | 2.237 | 0.41274 | 0.25316 | 1.9839 | 81.5559
06/25/09 | 1:26 | 0 | 22.13 | 0 | 0 | 0 | 40.43 | 48.207 | 25.74 | 25.235 | 18.201 | 24.295 | 14.299 | 0 | 0 | 63 | 63.897 | 54.513 | 24.801 | 0 | 0 | 58.315 | 38.595 | [5 empty] | 0 | 15.195 | 25 | 2.4325 | 2.237 | 0.41274 | 0.25316 | 1.9839 | 81.5559
06/25/09 | 1:27 | 0 | 22.13 | 0 | 1 | 0 | 52.175 | 46.328 | 25.958 | 25.235 | 15.855 | 24.295 | 14.299 | 0 | 0 | 63.046 | 63.876 | 54.604 | 24.825 | 0 | 0 | 58.315 | 38.595 | [5 empty] | 0 | 26.94 | 26 | 2.4325 | 2.237 | 0.41274 | 0.25316 | 1.9839 | 81.5559
06/25/09 | 1:28 | 0 | 22.13 | 0 | 0 | 0 | 54.56 | 44.86 | 26.174 | 25.284 | 14.794 | 24.271 | 14.201 | 0 | 0 | 63.046 | 63.876 | 54.513 | 24.801 | 0 | 0 | 58.295 | 38.595 | [5 empty] | 0 | 29.276 | 27 | 2.4611 | 2.2642 | 0.41389 | 0.25316 | 2.011 | 81.7124
06/25/09 | 1:29 | 0 | 22.125 | 0 | 0 | 0 | 49.855 | 44.923 | 26.242 | 25.301 | 14.616 | 24.266 | 14.243 | 1 | 0 | 62.973 | 63.826 | 54.509 | 24.771 | 0 | 0 | 58.222 | 38.543 | [5 empty] | 0 | 24.554 | 28 | 2.4488 | 2.2525 | 0.4134 | 0.25316 | 1.9994 | 81.6458
06/25/09 | 1:30 | 0 | 22.125 | 0 | 0 | 0 | 49.166 | 44.809 | 26.363 | 25.279 | 14.392 | 24.242 | 14.294 | 0 | 0 | 62.996 | 63.781 | 54.509 | 24.749 | 0 | 0 | 58.244 | 38.521 | [5 empty] | 0 | 23.887 | 29 | 2.434 | 2.2384 | 0.4128 | 0.25316 | 1.9853 | 81.564
06/25/09 | 1:31 | 0 | 22.155 | 0 | 0 | 0 | 48.895 | 44.722 | 26.392 | 25.33 | 14.397 | 24.246 | 14.374 | 0 | 0 | 63.023 | 63.854 | 54.56 | 24.779 | 0 | 0 | 58.272 | 38.55 | [5 empty] | 0 | 23.565 | 30 | 2.4107 | 2.2163 | 0.41185 | 0.25316 | 1.9631 | 81.4336
06/25/09 | 1:32 | 0 | 22.155 | 0 | 0 | 0 | 48.506 | 44.585 | 26.463 | 25.308 | 14.374 | 24.224 | 14.397 | 0 | 0 | 63.023 | 63.831 | 54.537 | 24.801 | 0 | 0 | 58.203 | 38.526 | [5 empty] | 0 | 23.198 | 31 | 2.404 | 2.2099 | 0.41158 | 0.25316 | 1.9567 | 81.3956
06/25/09 | 1:33 | 0 | 22.101 | 0 | 0 | 0 | 48.158 | 44.417 | 26.458 | 25.325 | 14.417 | 24.266 | 14.344 | 0 | 0 | 62.973 | 63.803 | 54.485 | 24.796 | 0 | 0 | 58.222 | 38.473 | [5 empty] | 0 | 22.833 | 32 | 2.4194 | 2.2246 | 0.41221 | 0.25316 | 1.9714 | 81.4828
06/25/09 | 1:34 | 0 | 22.111 | 0 | 0 | 0 | 47.824 | 44.288 | 26.564 | 25.335 | 14.055 | 24.276 | 14.352 | 0 | 0 | 62.964 | 63.817 | 54.52 | 24.806 | 0 | 0 | 58.233 | 38.485 | [5 empty] | 0 | 22.489 | 33 | 2.4171 | 2.2224 | 0.41211 | 0.25316 | 1.9692 | 81.4697
06/25/09 | 1:35 | 0 | 22.111 | 0 | 0 | 0 | 47.411 | 44.125 | 26.686 | 25.335 | 14.08 | 24.205 | 14.279 | 0 | 0 | 62.986 | 63.817 | 54.497 | 24.781 | 0 | 0 | 58.301 | 38.485 | [5 empty] | 0 | 22.076 | 34 | 2.4384 | 2.2426 | 0.41297 | 0.25316 | 1.9894 | 81.5881
06/25/09 | 1:36 | 0 | 22.145 | 0 | 0 | 0 | 47.077 | 44.018 | 26.816 | 25.394 | 14.09 | 24.215 | 14.339 | 0 | 0 | 63.018 | 63.826 | 54.553 | 24.815 | 0 | 0 | 58.244 | 38.564 | [5 empty] | 0 | 21.683 | 35 | 2.4209 | 2.226 | 0.41226 | 0.25316 | 1.9728 | 81.4909
06/25/09 | 1:37 | 0 | 22.17 | 0 | 0 | 0 | 46.687 | 43.877 | 26.912 | 25.394 | 14.115 | 24.215 | 14.437 | 0 | 0 | 63.018 | 63.803 | 54.553 | 24.815 | 0 | 0 | 58.222 | 38.564 | [5 empty] | 0 | 21.293 | 36 | 2.3923 | 2.1988 | 0.41111 | 0.25316 | 1.9457 | 81.3291
06/25/09 | 1:38 | 0 | 22.111 | 0 | 0 | 0 | 46.221 | 43.726 | 26.976 | 25.384 | 13.932 | 24.229 | 14.228 | 0 | 0 | 62.943 | 63.794 | 54.544 | 24.781 | 0 | 0 | 58.19 | 38.507 | [5 empty] | 0 | 20.837 | 37 | 2.4532 | 2.2567 | 0.41357 | 0.25316 | 2.0035 | 81.6696
06/25/09 | 1:39 | 0 | 22.145 | 0 | 0 | 0 | 42.937 | 44.601 | 26.792 | 25.588 | 14.56 | 24.286 | 14.364 | 0 | 0 | 62.975 | 63.803 | 54.553 | 24.769 | 0 | 0 | 58.199 | 38.471 | [5 empty] | 0 | 17.349 | 38 | 2.4136 | 2.219 | 0.41197 | 0.25316 | 1.9659 | 81.45
06/25/09 | 1:40 | 0 | 22.121 | 0 | 1 | 0 | 38.354 | 45.541 | 26.598 | 25.659 | 14.14 | 24.239 | 14.339 | 0 | 0 | 62.975 | 63.826 | 54.506 | 24.815 | 0 | 0 | 58.176 | 38.495 | [5 empty] | 0 | 12.695 | 39 | 2.4209 | 2.226 | 0.41226 | 0.25316 | 1.9728 | 81.4909
06/25/09 | 1:41 | 0 | 22.111 | 0 | 0 | 0 | 36.44 | 46.083 | 26.757 | 25.649 | 15.267 | 24.205 | 14.304 | 0 | 0 | 62.964 | 63.771 | 54.474 | 24.781 | 0 | 0 | 58.167 | 38.413 | [5 empty] | 0 | 10.791 | 40 | 2.4311 | 2.2357 | 0.41268 | 0.25316 | 1.9825 | 81.5478
06/25/09 | 1:42 | 0 | 22.17 | 0 | 0 | 0 | 34.828 | 45.794 | 27.177 | 25.683 | 14.611 | 24.239 | 14.289 | 0 | 0 | 62.975 | 63.826 | 54.485 | 24.815 | 0 | 0 | 58.176 | 38.447 | [5 empty] | 0 | 9.145 | 41 | 2.4354 | 2.2398 | 0.41285 | 0.25316 | 1.9866 | 81.572
06/25/09 | 1:43 | 0 | 22.111 | 0 | 1 | 0 | 33.361 | 44.501 | 27.385 | 25.649 | 19.49 | 24.18 | 14.329 | 0 | 0 | 62.943 | 63.749 | 54.474 | 24.759 | 0 | 0 | 58.144 | 38.413 | [5 empty] | 0 | 7.712 | 42 | 2.4238 | 2.2287 | 0.41238 | 0.25316 | 1.9756 | 81.5072
06/25/09 | 1:44 | 0 | 22.135 | 0 | 0 | 0 | 32.081 | 43.348 | 27.625 | 25.624 | 27.866 | 24.107 | 14.203 | 0 | 0 | 62.964 | 63.749 | 54.497 | 24.759 | 0 | 0 | 58.098 | 38.413 | [5 empty] | 0 | 6.457 | 43 | 2.4605 | 2.2636 | 0.41387 | 0.25316 | 2.0104 | 81.7093
06/25/09 | 1:45 | 0 | 22.135 | 0 | 0 | 0 | 31.84 | 43.02 | 27.794 | 25.674 | 17.761 | 24.131 | 14.377 | 1 | 0 | 62.964 | 63.749 | 54.474 | 24.759 | 0 | 0 | 58.055 | 38.461 | [5 empty] | 0 | 6.166 | 44 | 2.4098 | 2.2154 | 0.41182 | 0.25316 | 1.9623 | 81.4286
06/25/09 | 1:46 | 0 | 22.111 | 0 | 0 | 0 | 38.107 | 43.348 | 27.817 | 25.745 | 16.476 | 24.156 | 14.329 | 0 | 0 | 62.943 | 63.771 | 54.453 | 24.781 | 0 | 0 | 58.098 | 38.485 | [5 empty] | 0 | 12.362 | 45 | 2.4238 | 2.2287 | 0.41238 | 0.25316 | 1.9756 | 81.5072
06/25/09 | 1:47 | 0 | 22.145 | 0 | 0 | 0 | 50.564 | 44.135 | 27.875 | 25.853 | 15.747 | 24.141 | 14.387 | 1 | 0 | 62.952 | 63.737 | 54.415 | 24.793 | 0 | 0 | 58.11 | 38.54 | [5 empty] | 0 | 24.711 | 46 | 2.4069 | 2.2127 | 0.4117 | 0.25316 | 1.9595 | 81.4122
06/25/09 | 1:48 | 0 | 22.145 | 0 | 0 | 0 | 52.1 | 44.369 | 27.804 | 25.948 | 15.671 | 24.19 | 14.387 | 0 | 0 | 62.929 | 63.758 | 54.439 | 24.815 | 0 | 0 | 58.13 | 38.564 | [5 empty] | 0 | 26.152 | 47 | 2.4069 | 2.2127 | 0.4117 | 0.25316 | 1.9595 | 81.4122
06/25/09 | 1:49 | 0 | 22.145 | 0 | 0 | 0 | 50.518 | 44.276 | 27.804 | 25.948 | 14.93 | 24.19 | 14.437 | 0 | 0 | 62.907 | 63.737 | 54.439 | 24.815 | 0 | 0 | 58.11 | 38.564 | [5 empty] | 0 | 24.57 | 48 | 2.3923 | 2.1988 | 0.41111 | 0.25316 | 1.9457 | 81.3291
06/25/09 | 1:50 | 0 | 22.145 | 0 | 0 | 0 | 49.439 | 44.111 | 27.875 | 25.948 | 14.832 | 24.19 | 14.364 | 0 | 0 | 62.929 | 63.737 | 54.439 | 24.793 | 0 | 0 | 58.064 | 38.564 | [5 empty] | 0 | 23.491 | 49 | 2.4136 | 2.219 | 0.41197 | 0.25316 | 1.9659 | 81.45
06/25/09 | 1:51 | 0 | 22.111 | 0 | 0 | 0 | 48.536 | 43.913 | 27.89 | 25.867 | 15.02 | 24.107 | 14.402 | 0 | 0 | 62.897 | 63.682 | 54.429 | 24.734 | 0 | 0 | 58.032 | 38.507 | [5 empty] | 0 | 22.669 | 50 | 2.4025 | 2.2085 | 0.41152 | 0.25316 | 1.9554 | 81.3874
06/25/09 | 1:52 | 0 | 22.135 | 0 | 0 | 0 | 47.824 | 43.748 | 27.961 | 25.889 | 15.093 | 24.107 | 14.329 | 0 | 0 | 62.875 | 63.66 | 54.383 | 24.759 | 0 | 0 | 58.055 | 38.507 | [5 empty] | 0 | 21.935 | 51 | 2.4238 | 2.2287 | 0.41238 | 0.25316 | 1.9756 | 81.5072
06/25/09 | 1:53 | 0 | 22.17 | 0 | 0 | 0 | 47.215 | 43.64 | 28.094 | 25.924 | 14.56 | 24.141 | 14.412 | 0 | 0 | 62.907 | 63.714 | 54.415 | 24.815 | 0 | 0 | 58.11 | 38.519 | [5 empty] | 0 | 21.291 | 52 | 2.3996 | 2.2058 | 0.4114 | 0.25316 | 1.9526 | 81.3708
06/25/09 | 1:54 | 0 | 22.135 | 0 | 0 | 0 | 46.606 | 43.394 | 28.106 | 25.889 | 14.699 | 24.058 | 14.377 | 0 | 0 | 62.847 | 63.632 | 54.38 | 24.734 | 0 | 0 | 57.984 | 38.483 | [5 empty] | 0 | 20.717 | 53 | 2.4098 | 2.2154 | 0.41182 | 0.25316 | 1.9623 | 81.4286
06/25/09 | 1:55 | 0 | 22.111 | 0 | 0 | 0 | 46.102 | 43.205 | 28.202 | 25.84 | 15.118 | 24.058 | 14.377 | 0 | 0 | 62.847 | 63.632 | 54.38 | 24.734 | 0 | 0 | 57.984 | 38.459 | [5 empty] | 0 | 20.262 | 54 | 2.4098 | 2.2154 | 0.41182 | 0.25316 | 1.9623 | 81.4286
06/25/09 | 1:56 | 0 | 22.086 | 0 | 0 | 0 | 45.621 | 43.042 | 28.275 | 25.84 | 15.242 | 24.036 | 14.402 | 0 | 0 | 62.827 | 63.632 | 54.38 | 24.734 | 0 | 0 | 57.984 | 38.483 | [5 empty] | 0 | 19.781 | 55 | 2.4025 | 2.2085 | 0.41152 | 0.25316 | 1.9554 | 81.3874
06/25/09 | 1:57 | 0 | 22.111 | 0 | 0 | 0 | 45.208 | 42.877 | 28.371 | 25.818 | 14.724 | 24.058 | 14.402 | 0 | 0 | 62.827 | 63.632 | 54.357 | 24.756 | 0 | 0 | 57.984 | 38.483 | [5 empty] | 0 | 19.39 | 56 | 2.4025 | 2.2085 | 0.41152 | 0.25316 | 1.9554 | 81.3874
06/25/09 | 1:58 | 0 | 22.111 | 0 | 1 | 0 | 45.093 | 43.535 | 28.057 | 26.034 | 14.6 | 24.082 | 14.377 | 0 | 0 | 62.827 | 63.609 | 54.334 | 24.734 | 0 | 0 | 57.961 | 38.483 | [5 empty] | 0 | 19.059 | 57 | 2.4098 | 2.2154 | 0.41182 | 0.25316 | 1.9623 | 81.4286
06/25/09 | 1:59 | 0 | 22.086 | 0 | 0 | 0 | 42.384 | 43.7 | 27.672 | 26.154 | 16.031 | 24.082 | 14.352 | 0 | 0 | 62.804 | 63.609 | 54.334 | 24.734 | 0 | 0 | 57.961 | 38.459 | [5 empty] | 0 | 16.23 | 58 | 2.4171 | 2.2224 | 0.41211 | 0.25316 | 1.9692 | 81.4697
06/25/09 | 2:00 | 0 | 22.086 | 0 | 0 | 0 | 41.796 | 43.183 | 27.456 | 26.228 | 15.86 | 24.082 | 14.377 | 0 | 0 | 62.804 | 63.632 | 54.31 | 24.781 | 0 | 0 | 57.939 | 38.435 | [5 empty] | 0 | 15.568 | 59 | 2.4098 | 2.2154 | 0.41182 | 0.25316 | 1.9623 | 81.4286
06/25/09 | 2:01 | 0 | 22.111 | 0 | 0 | 0 | 41.585 | 42.805 | 27.311 | 26.274 | 15.068 | 24.082 | 14.452 | 0 | 0 | 62.804 | 63.609 | 54.334 | 24.756 | 0 | 0 | 57.916 | 38.435 | [5 empty] | 0 | 15.311 | 60 | 2.388 | 2.1947 | 0.41093 | 0.25316 | 1.9415 | 81.304
06/25/09 | 2:02 | 0 | 22.111 | 0 | 0 | 0 | 41.466 | 42.619 | 27.358 | 26.25 | 15.958 | 24.058 | 14.402 | 0 | 0 | 62.781 | 63.609 | 54.287 | 24.734 | 0 | 0 | 57.893 | 38.435 | [5 empty] | 0 | 15.216 | 61 | 2.4025 | 2.2085 | 0.41152 | 0.25316 | 1.9554 | 81.3874
06/25/09 | 2:03 | 0 | 22.135 | 0 | 0 | 0 | 41.279 | 42.501 | 27.358 | 26.203 | 15.885 | 24.011 | 14.427 | 0 | 0 | 62.804 | 63.566 | 54.287 | 24.756 | 0 | 0 | 57.893 | 38.411 | [5 empty] | 0 | 15.076 | 62 | 2.3953 | 2.2016 | 0.41123 | 0.25316 | 1.9484 | 81.3458
06/25/09 | 2:04 | 0 | 22.086 | 0 | 0 | 0 | 41.09 | 42.384 | 27.432 | 26.228 | 14.97 | 24.082 | 14.427 | 0 | 0 | 62.758 | 63.589 | 54.266 | 24.781 | 0 | 0 | 57.939 | 38.459 | [5 empty] | 0 | 14.862 | 63 | 2.3953 | 2.2016 | 0.41123 | 0.25316 | 1.9484 | 81.3458
06/25/09 | 2:05 | 0 | 22.111 | 0 | 0 | 0 | 40.88 | 42.243 | 27.552 | 26.179 | 14.771 | 24.036 | 14.377 | 0 | 0 | 62.758 | 63.566 | 54.266 | 24.756 | 0 | 0 | 57.939 | 38.459 | [5 empty] | 0 | 14.701 | 64 | 2.4098 | 2.2154 | 0.41182 | 0.25316 | 1.9623 | 81.4286
06/25/09 | 2:06 | 0 | 22.111 | 0 | 0 | 0 | 40.597 | 42.123 | 27.623 | 26.179 | 14.304 | 24.011 | 14.329 | 0 | 0 | 62.735 | 63.543 | 54.243 | 24.734 | 0 | 0 | 57.916 | 38.411 | [5 empty] | 0 | 14.418 | 65 | 2.4238 | 2.2287 | 0.41238 | 0.25316 | 1.9756 | 81.5072
06/25/09 | 2:07 | 0 | 22.111 | 0 | 0 | 0 | 40.387 | 41.937 | 27.745 | 26.13 | 14.228 | 24.036 | 14.402 | 0 | 0 | 62.758 | 63.543 | 54.196 | 24.734 | 0 | 0 | 57.916 | 38.411 | [5 empty] | 0 | 14.257 | 66 | 2.4025 | 2.2085 | 0.41152 | 0.25316 | 1.9554 | 81.3874
06/25/09 | 2:08 | 0 | 22.111 | 0 | 0 | 0 | 40.15 | 41.82 | 27.817 | 26.154 | 14.156 | 24.058 | 14.377 | 0 | 0 | 62.713 | 63.52 | 54.219 | 24.734 | 0 | 0 | 57.893 | 38.411 | [5 empty] | 0 | 13.996 | 67 | 2.4098 | 2.2154 | 0.41182 | 0.25316 | 1.9623 | 81.4286
06/25/09 | 2:09 | 0 | 22.101 | 0 | 0 | 0 | 39.858 | 41.669 | 27.902 | 26.095 | 15.38 | 24.001 | 14.392 | 0 | 0 | 62.681 | 63.488 | 54.187 | 24.7 | 0 | 0 | 57.818 | 38.378 | [5 empty] | 0 | 13.763 | 68 | 2.4054 | 2.2113 | 0.41164 | 0.25316 | 1.9581 | 81.4039
06/25/09 | 2:10 | 0 | 22.076 | 0 | 0 | 0 | 39.6 | 41.528 | 27.998 | 26.024 | 14.935 | 23.952 | 14.417 | 0 | 0 | 62.681 | 63.488 | 54.187 | 24.7 | 0 | 0 | 57.772 | 38.378 | [5 empty] | 0 | 13.576 | 69 | 2.3982 | 2.2044 | 0.41134 | 0.25316 | 1.9512 | 81.3625
06/25/09 | 2:11 | 0 | 22.076 | 0 | 0 | 0 | 37.909 | 41.552 | 27.613 | 26.193 | 15.058 | 23.952 | 14.442 | 0 | 0 | 62.66 | 63.488 | 54.187 | 24.722 | 0 | 0 | 57.772 | 38.332 | [5 empty] | 0 | 11.716 | 70 | 2.3909 | 2.1975 | 0.41105 | 0.25316 | 1.9443 | 81.3208
06/25/09 | 2:12 | 0 | 22.111 | 0 | 0 | 0 | 37.167 | 40.198 | 27.456 | 26.348 | 14.377 | 24.011 | 14.427 | 0 | 0 | 62.669 | 63.498 | 54.173 | 24.734 | 0 | 0 | 57.781 | 38.389 | [5 empty] | 0 | 10.819 | 71 | 2.3953 | 2.2016 | 0.41123 | 0.25316 | 1.9484 | 81.3458
06/25/09 | 2:13 | 0 | 22.076 | 0 | 1 | 0 | 38.849 | 38.519 | 27.468 | 26.409 | 15.304 | 24.001 | 14.367 | 0 | 0 | 62.637 | 63.466 | 54.117 | 24.7 | 0 | 0 | 57.772 | 38.332 | [5 empty] | 0 | 12.44 | 72 | 2.4127 | 2.2182 | 0.41193 | 0.25316 | 1.965 | 81.4451
06/25/09 | 2:14 | 0 | 22.165 | 0 | 0 | 0 | 39.521 | 37.806 | 27.63 | 26.497 | 14.95 | 23.991 | 14.507 | 0 | 0 | 62.697 | 63.502 | 54.177 | 24.764 | 0 | 0 | 57.809 | 38.394 | [5 empty] | 0 | 13.024 | 73 | 2.372 | 2.1795 | 0.41028 | 0.25316 | 1.9263 | 81.2112
06/25/09 | 2:15 | 0 | 22.086 | 0 | 0 | 0 | 39.306 | 37.612 | 27.672 | 26.468 | 14.352 | 23.987 | 14.5 | 0 | 0 | 62.646 | 63.475 | 54.128 | 24.734 | 0 | 0 | 57.758 | 38.318 | [5 empty] | 0 | 12.838 | 74 | 2.374 | 2.1814 | 0.41036 | 0.25316 | 1.9282 | 81.2231
06/25/09 | 2:16 | 0 | 22.135 | 0 | 0 | 0 | 39.023 | 37.543 | 27.647 | 26.443 | 14.822 | 23.938 | 14.5 | 0 | 0 | 62.646 | 63.454 | 54.105 | 24.734 | 0 | 0 | 57.781 | 38.318 | [5 empty] | 0 | 12.58 | 75 | 2.374 | 2.1814 | 0.41036 | 0.25316 | 1.9282 | 81.2231
06/25/09 | 2:17 | 0 | 22.165 | 0 | 0 | 0 | 38.77 | 37.5 | 27.75 | 26.448 | 14.53 | 24.04 | 14.555 | 0 | 0 | 62.628 | 63.482 | 54.133 | 24.764 | 0 | 0 | 57.809 | 38.346 | [5 empty] | 0 | 12.322 | 76 | 2.358 | 2.1662 | 0.40972 | 0.25316 | 1.913 | 81.1291
06/25/09 | 2:18 | 0 | 22.165 | 0 | 0 | 0 | 38.511 | 37.43 | 27.821 | 26.377 | 14.334 | 24.016 | 14.555 | 0 | 0 | 62.605 | 63.459 | 54.086 | 24.764 | 0 | 0 | 57.809 | 38.37 | [5 empty] | 0 | 12.134 | 77 | 2.358 | 2.1662 | 0.40972 | 0.25316 | 1.913 | 81.1291
06/25/09 | 2:19 | 0 | 22.135 | 0 | 0 | 0 | 38.248 | 37.308 | 27.912 | 26.348 | 14.228 | 23.987 | 14.5 | 0 | 0 | 62.601 | 63.409 | 54.058 | 24.734 | 0 | 0 | 57.758 | 38.366 | [5 empty] | 0 | 11.9 | 78 | 2.374 | 2.1814 | 0.41036 | 0.25316 | 1.9282 | 81.2231
06/25/09 | 2:20 | 0 | 22.14 | 0 | 0 | 0 | 38.019 | 37.241 | 27.991 | 26.328 | 14.482 | 23.991 | 14.555 | 0 | 0 | 62.605 | 63.436 | 54.086 | 24.739 | 0 | 0 | 57.742 | 38.394 | [5 empty] | 0 | 11.691 | 79 | 2.358 | 2.1662 | 0.40972 | 0.25316 | 1.913 | 81.1291
06/25/09 | 2:21 | 0 | 22.14 | 0 | 0 | 0 | 37.782 | 37.196 | 28.086 | 26.304 | 14.359 | 24.016 | 14.53 | 0 | 0 | 62.585 | 63.413 | 54.086 | 24.764 | 0 | 0 | 57.72 | 38.37 | [5 empty] | 0 | 11.478 | 80 | 2.3653 | 2.1731 | 0.41001 | 0.25316 | 1.9199 | 81.172
06/25/09 | 2:22 | 0 | 22.111 | 0 | 0 | 0 | 37.543 | 37.071 | 28.13 | 26.25 | 14.228 | 24.036 | 14.477 | 0 | 0 | 62.557 | 63.363 | 54.035 | 24.71 | 0 | 0 | 57.692 | 38.366 | [5 empty] | 0 | 11.293 | 81 | 2.3807 | 2.1878 | 0.41064 | 0.25316 | 1.9346 | 81.262
06/25/09 | 2:23 | 0 | 22.086 | 0 | 0 | 0 | 37.33 | 37.002 | 28.226 | 26.25 | 14.156 | 24.082 | 14.5 | 0 | 0 | 62.535 | 63.386 | 53.991 | 24.734 | 0 | 0 | 57.738 | 38.318 | [5 empty] | 0 | 11.08 | 82 | 2.374 | 2.1814 | 0.41036 | 0.25316 | 1.9282 | 81.2231
06/25/09 | 2:24 | 0 | 22.111 | 0 | 0 | 0 | 35.969 | 36.672 | 27.888 | 26.372 | 14.156 | 24.107 | 14.55 | 0 | 0 | 62.512 | 63.363 | 54.035 | 24.734 | 0 | 0 | 57.738 | 38.342 | [5 empty] | 0 | 9.597 | 83 | 2.3594 | 2.1676 | 0.40977 | 0.25316 | 1.9144 | 81.1377
06/25/09 | 2:25 | 0 | 22.086 | 0 | 0 | 0 | 35.098 | 34.84 | 27.866 | 26.539 | 14.105 | 24.156 | 14.525 | 0 | 0 | 62.489 | 63.34 | 53.991 | 24.734 | 0 | 0 | 57.692 | 38.342 | [5 empty] | 0 | 8.559 | 84 | 2.3667 | 2.1745 | 0.41007 | 0.25316 | 1.9213 | 81.1805
06/25/09 | 2:26 | 0 | 22.111 | 0 | 1 | 0 | 34.206 | 33.735 | 27.961 | 26.684 | 14.206 | 24.202 | 14.477 | 0 | 0 | 62.489 | 63.34 | 53.991 | 24.734 | 0 | 0 | 57.692 | 38.318 | [5 empty] | 0 | 7.522 | 85 | 2.3807 | 2.1878 | 0.41064 | 0.25316 | 1.9346 | 81.262
06/25/09 | 2:27 | 0 | 22.111 | 0 | 0 | 0 | 33.173 | 33.735 | 27.888 | 26.828 | 14.575 | 24.251 | 14.525 | 0 | 0 | 62.466 | 63.32 | 53.967 | 24.734 | 0 | 0 | 57.669 | 38.294 | [5 empty] | 0 | 6.345 | 86 | 2.3667 | 2.1745 | 0.41007 | 0.25316 | 1.9213 | 81.1805
06/25/09 | 2:28 | 0 | 22.111 | 0 | 0 | 0 | 32.105 | 34.557 | 27.601 | 26.853 | 24.251 | 24.251 | 14.6 | 0 | 0 | 62.466 | 63.32 | 53.944 | 24.734 | 0 | 0 | 57.692 | 38.294 | [5 empty] | 0 | 5.252 | 87 | 2.3449 | 2.1537 | 0.40918 | 0.25316 | 1.9006 | 81.0513
06/25/09 | 2:29 | 0 | 22.14 | 0 | 1 | 0 | 31.411 | 35.526 | 27.196 | 26.978 | 21.875 | 24.305 | 14.678 | 0 | 0 | 62.473 | 63.324 | 53.949 | 24.739 | 0 | 0 | 57.72 | 38.299 | [5 empty] | 0 | 4.433 | 88 | 2.3222 | 2.1321 | 0.40826 | 0.25316 | 1.879 | 80.9143
06/25/09 | 2:30 | 0 | 22.165 | 0 | 0 | 0 | 41.494 | 36.091 | 26.713 | 27.076 | 16.433 | 24.33 | 14.729 | 1 | 0 | 62.45 | 63.301 | 53.949 | 24.739 | 0 | 0 | 57.697 | 38.322 | [5 empty] | 0 | 14.418 | 89 | 2.3073 | 2.118 | 0.40766 | 0.25316 | 1.8648 | 80.8233
06/25/09 | 2:31 | 0 | 22.086 | 0 | 0 | 0 | 55.046 | 36.227 | 26.228 | 27.191 | 15.712 | 24.325 | 14.626 | 0 | 0 | 62.377 | 63.297 | 53.897 | 24.734 | 0 | 0 | 57.646 | 38.27 | [5 empty] | 0 | 27.855 | 90 | 2.3373 | 2.1465 | 0.40888 | 0.25316 | 1.8934 | 81.0059
06/25/09 | 2:32 | 0 | 22.111 | 0 | 1 | 0 | 58.32 | 36.014 | 25.963 | 27.262 | 15.068 | 24.276 | 14.699 | 0 | 0 | 62.4 | 63.228 | 53.876 | 24.71 | 0 | 0 | 57.624 | 38.248 | [5 empty] | 0 | 31.058 | 91 | 2.3161 | 2.1263 | 0.40802 | 0.25316 | 1.8732 | 80.877
06/25/09 | 2:33 | 0 | 22.111 | 0 | 0 | 0 | 57.827 | 35.921 | 25.889 | 27.287 | 14.699 | 24.3 | 14.673 | 0 | 0 | 62.377 | 63.228 | 53.876 | 24.685 | 0 | 0 | 57.58 | 38.224 | [5 empty] | 0 | 30.54 | 92 | 2.3236 | 2.1335 | 0.40832 | 0.25316 | 1.8803 | 80.9232
06/25/09 | 2:34 | 0 | 22.069 | 0 | 0 | 0 | 56.69 | 35.835 | 25.848 | 27.221 | 15.003 | 24.283 | 14.608 | 0 | 0 | 62.315 | 63.235 | 53.813 | 24.693 | 0 | 0 | 57.587 | 38.184 | [5 empty] | 0 | 29.469 | 93 | 2.3426 | 2.1515 | 0.40909 | 0.25316 | 1.8983 | 81.0374
06/25/09 | 2:35 | 0 | 22.094 | 0 | 0 | 0 | 55.762 | 35.787 | 25.897 | 27.245 | 14.779 | 24.33 | 14.583 | 0 | 0 | 62.338 | 63.212 | 53.813 | 24.717 | 0 | 0 | 57.608 | 38.136 | [5 empty] | 0 | 28.517 | 94 | 2.3498 | 2.1584 | 0.40939 | 0.25316 | 1.9053 | 81.0808
06/25/09 | 2:36 | 0 | 22.118 | 0 | 0 | 0 | 54.936 | 35.715 | 25.968 | 27.221 | 14.902 | 24.354 | 14.631 | 1 | 0 | 62.338 | 63.192 | 53.837 | 24.693 | 0 | 0 | 57.564 | 38.136 | [5 empty] | 0 | 27.715 | 95 | 2.3359 | 2.1451 | 0.40882 | 0.25316 | 1.892 | 80.9972
06/25/09 | 2:37 | 0 | 22.094 | 0 | 0 | 0 | 54.18 | 35.646 | 26.088 | 27.174 | 14.88 | 24.308 | 14.583 | 0 | 0 | 62.338 | 63.192 | 53.837 | 24.668 | 0 | 0 | 57.587 | 38.136 | [5 empty] | 0 | 27.006 | 96 | 2.3498 | 2.1584 | 0.40939 | 0.25316 | 1.9053 | 81.0808
06/25/09 | 2:38 | 0 | 22.118 | 0 | 0 | 0 | 53.538 | 35.574 | 26.233 | 27.174 | 15.151 | 24.308 | 14.681 | 0 | 0 | 62.315 | 63.169 | 53.813 | 24.693 | 0 | 0 | 57.542 | 38.136 | [5 empty] | 0 | 26.364 | 97 | 2.3213 | 2.1313 | 0.40823 | 0.25316 | 1.8781 | 80.909
06/25/09 | 2:39 | 0 | 22.094 | 0 | 0 | 0 | 52.919 | 35.529 | 26.331 | 27.174 | 14.558 | 24.354 | 14.608 | 0 | 0 | 62.295 | 63.192 | 53.743 | 24.693 | 0 | 0 | 57.542 | 38.16 | [5 empty] | 0 | 25.745 | 98 | 2.3426 | 2.1515 | 0.40909 | 0.25316 | 1.8983 | 81.0374
06/25/09 | 2:40 | 0 | 22.094 | 0 | 0 | 0 | 52.322 | 35.457 | 26.426 | 27.15 | 14.854 | 24.308 | 14.608 | 0 | 0 | 62.315 | 63.169 | 53.813 | 24.693 | 0 | 0 | 57.542 | 38.184 | [5 empty] | 0 | 25.172 | 99 | 2.3426 | 2.1515 | 0.40909 | 0.25316 | 1.8983 | 81.0374
06/25/09 | 2:41 | 0 | 22.086 | 0 | 0 | 0 | 51.72 | 35.356 | 26.49 | 27.142 | 14.869 | 24.347 | 14.598 | 0 | 0 | 62.242 | 63.116 | 53.736 | 24.636 | 0 | 0 | 57.489 | 38.129 | [5 empty] | 0 | 24.578 | 100 | 2.3455 | 2.1543 | 0.40921 | 0.25316 | 1.9011 | 81.0548
06/25/09 | 2:42 | 0 | 22.118 | 0 | 0 | 0 | 50.718 | 35.457 | 26.522 | 27.196 | 14.46 | 24.33 | 14.631 | 0 | 0 | 62.295 | 63.146 | 53.79 | 24.668 | 0 | 0 | 57.519 | 38.136 | [5 empty] | 0 | 23.522 | 101 | 2.3359 | 2.1451 | 0.40882 | 0.25316 | 1.892 | 80.9972
06/25/09 | 2:43 | 0 | 22.062 | 0 | 0 | 0 | 43.298 | 35.005 | 25.889 | 27.334 | 14.475 | 24.298 | 14.648 | 0 | 0 | 62.242 | 63.094 | 53.713 | 24.661 | 0 | 0 | 57.489 | 38.105 | [5 empty] | 0 | 15.964 | 102 | 2.3309 | 2.1404 | 0.40862 | 0.25316 | 1.8873 | 80.9673
06/25/09 | 2:44 | 0 | 22.094 | 0 | 1 | 0 | 38.583 | 34 | 25.777 | 27.341 | 14.854 | 24.308 | 14.583 | 0 | 0 | 62.272 | 63.123 | 53.766 | 24.668 | 0 | 0 | 57.542 | 38.16 | [5 empty] | 0 | 11.242 | 103 | 2.3498 | 2.1584 | 0.40939 | 0.25316 | 1.9053 | 81.0808
06/25/09 | 2:45 | 0 | 22.094 | 0 | 0 | 0 | 35.153 | 33.273 | 25.752 | 27.029 | 14.731 | 24.308 | 14.681 | 0 | 0 | 62.249 | 63.1 | 53.766 | 24.693 | 0 | 0 | 57.542 | 38.136 | [5 empty] | 0 | 8.124 | 104 | 2.3213 | 2.1313 | 0.40823 | 0.25316 | 1.8781 | 80.909
06/25/09 | 2:46 | 0 | 22.094 | 0 | 1 | 0 | 32.897 | 34.237 | 25.583 | 26.787 | 20.89 | 24.33 | 14.754 | 0 | 0 | 62.249 | 63.1 | 53.743 | 24.693 | 0 | 0 | 57.519 | 38.184 | [5 empty] | 0 | 6.11 | 105 | 2.3 | 2.1111 | 0.40737 | 0.25316 | 1.8579 | 80.7783
06/25/09 | 2:47 | 0 | 22.069 | 0 | 0 | 0 | 31.823 | 37.808 | 25.463 | 26.475 | 25.801 | 24.354 | 14.631 | 0 | 0 | 62.204 | 63.1 | 53.675 | 24.668 | 0 | 0 | 57.564 | 38.184 | [5 empty] | 0 | 5.348 | 106 | 2.3359 | 2.1451 | 0.40882 | 0.25316 | 1.892 | 80.9972
06/25/09 | 2:48 | 0 | 22.086 | 0 | 0 | 0 | 44.795 | 41.159 | 25.311 | 26.154 | 17.489 | 24.298 | 14.699 | 0 | 0 | 62.22 | 63.048 | 53.645 | 24.661 | 0 | 0 | 57.535 | 38.153 | [5 empty] | 0 | 18.641 | 107 | 2.3161 | 2.1263 | 0.40802 | 0.25316 | 1.8732 | 80.877
06/25/09 | 2:49 | 0 | 22.086 | 0 | 1 | 0 | 59.798 | 41.817 | 25.166 | 25.96 | 16.106 | 24.322 | 14.575 | 1 | 0 | 62.197 | 63.048 | 53.645 | 24.636 | 0 | 0 | 57.512 | 38.153 | [5 empty] | 0 | 33.838 | 108 | 2.3522 | 2.1606 | 0.40948 | 0.25316 | 1.9075 | 81.0946
06/25/09 | 2:50 | 0 | 22.062 | 0 | 0 | 0 | 53.622 | 40.408 | 25.046 | 25.791 | 15.883 | 24.251 | 14.575 | 0 | 0 | 62.197 | 63.027 | 53.645 | 24.636 | 0 | 0 | 57.489 | 38.153 | [5 empty] | 0 | 27.831 | 109 | 2.3522 | 2.1606 | 0.40948 | 0.25316 | 1.9075 | 81.0946
06/25/09 | 2:51 | 0 | 22.086 | 0 | 0 | 0 | 50.917 | 39.82 | 25.095 | 25.696 | 15.216 | 24.276 | 14.673 | 0 | 0 | 62.197 | 63.027 | 53.668 | 24.636 | 0 | 0 | 57.466 | 38.153 | [5 empty] | 0 | 25.221 | 110 | 2.3236 | 2.1335 | 0.40832 | 0.25316 | 1.8803 | 80.9232
06/25/09 | 2:52 | 0 | 22.062 | 0 | 0 | 0 | 50.366 | 39.657 | 25.141 | 25.72 | 15.463 | 24.322 | 14.648 | 0 | 0 | 62.197 | 63.048 | 53.622 | 24.661 | 0 | 0 | 57.512 | 38.105 | [5 empty] | 0 | 24.646 | 111 | 2.3309 | 2.1404 | 0.40862 | 0.25316 | 1.8873 | 80.9673
06/25/09 | 2:53 | 0 | 22.062 | 0 | 0 | 0 | 50.023 | 39.562 | 25.166 | 25.696 | 14.92 | 24.298 | 14.598 | 0 | 0 | 62.174 | 63.048 | 53.575 | 24.636 | 0 | 0 | 57.489 | 38.105 | [5 empty] | 0 | 24.327 | 112 | 2.3455 | 2.1543 | 0.40921 | 0.25316 | 1.9011 | 81.0548
06/25/09 | 2:54 | 0 | 22.086 | 0 | 0 | 0 | 49.61 | 39.444 | 25.262 | 25.696 | 15.068 | 24.298 | 14.699 | 0 | 0 | 62.22 | 63.048 | 53.645 | 24.661 | 0 | 0 | 57.466 | 38.129 | [5 empty] | 0 | 23.914 | 113 | 2.3161 | 2.1263 | 0.40802 | 0.25316 | 1.8732 | 80.877
06/25/09 | 2:55 | 0 | 22.045 | 0 | 0 | 0 | 49.136 | 39.31 | 25.342 | 25.727 | 15.101 | 24.305 | 14.631 | 0 | 0 | 62.181 | 63.032 | 53.582 | 24.644 | 0 | 0 | 57.427 | 38.112 | [5 empty] | 0 | 23.409 | 114 | 2.3359 | 2.1451 | 0.40882 | 0.25316 | 1.892 | 80.9972
06/25/09 | 2:56 | 0 | 22.045 | 0 | 0 | 0 | 48.723 | 39.193 | 25.438 | 25.752 | 14.729 | 24.305 | 14.606 | 0 | 0 | 62.204 | 63.011 | 53.605 | 24.644 | 0 | 0 | 57.407 | 38.112 | [5 empty] | 0 | 22.971 | 115 | 2.3431 | 2.1521 | 0.40911 | 0.25316 | 1.8989 | 81.0408
06/25/09 | 2:57 | 0 | 22.045 | 0 | 0 | 0 | 48.24 | 39.052 | 25.558 | 25.703 | 14.729 | 24.305 | 14.656 | 0 | 0 | 62.181 | 63.011 | 53.538 | 24.619 | 0 | 0 | 57.361 | 38.112 | [5 empty] | 0 | 22.537 | 116 | 2.3286 | 2.1382 | 0.40852 | 0.25316 | 1.8851 | 80.9532
06/25/09 | 2:58 | 0 | 22.045 | 0 | 0 | 0 | 47.805 | 38.983 | 25.629 | 25.752 | 14.902 | 24.305 | 14.681 | 1 | 0 | 62.158 | 63.011 | 53.559 | 24.619 | 0 | 0 | 57.338 | 38.112 | [5 empty] | 0 | 22.053 | 117 | 2.3213 | 2.1313 | 0.40823 | 0.25316 | 1.8781 | 80.909
06/25/09 | 2:59 | 0 | 22.045 | 0 | 0 | 0 | 47.416 | 38.842 | 25.774 | 25.727 | 15.249 | 24.281 | 14.656 | 0 | 0 | 62.181 | 63.011 | 53.559 | 24.644 | 0 | 0 | 57.338 | 38.112 | [5 empty] | 0 | 21.689 | 118 | 2.3286 | 2.1382 | 0.40852 | 0.25316 | 1.8851 | 80.9532
06/25/09 | 3:00 | 0 | 22.02 | 0 | 0 | 0 | 46.452 | 38.794 | 25.799 | 25.774 | 14.927 | 24.33 | 14.606 | 0 | 0 | 62.158 | 63.011 | 53.559 | 24.619 | 0 | 0 | 57.338 | 38.088 | [5 empty] | 0 | 20.678 | 119 | 2.3431 | 2.1521 | 0.40911 | 0.25316 | 1.8989 | 81.0408
06/25/09 | 3:01 | 0 | 22.02 | 0 | 1 | 0 | 38.746 | 36.985 | 25.318 | 25.823 | 15.792 | 24.33 | 14.631 | 0 | 0 | 62.115 | 63.011 | 53.538 | 24.644 | 0 | 0 | 57.361 | 38.064 | [5 empty] | 0 | 12.923 | 120 | 2.3359 | 2.1451 | 0.40882 | 0.25316 | 1.892 | 80.9972
06/25/09 | 3:02 | 0 | 22.045 | 0 | 0 | 0 | 35.127 | 34.964 | 25.583 | 25.629 | 15.94 | 24.259 | 14.704 | 0 | 0 | 62.135 | 62.989 | 53.538 | 24.619 | 0 | 0 | 57.338 | 38.064 | [5 empty] | 0 | 9.498 | 121 | 2.3146 | 2.1249 | 0.40796 | 0.25316 | 1.8718 | 80.8681
06/25/09 | 3:03 | 1 | 21.996 | 0 | 1 | 0 | 32.495 | 35.505 | 25.583 | 25.389 | 26.836 | 24.185 | 14.729 | 0 | 0 | 62.158 | 62.989 | 53.559 | 24.619 | 0 | 0 | 57.272 | 38.088 | [5 empty] | 21.996 | 7.106 | 122 | 2.3073 | 2.118 | 0.40766 | 0.25316 | 1.8648 | 80.8233
06/25/09 | 3:04 | 0 | 22.045 | 0 | 0 | 0 | 43.446 | 39.875 | 25.487 | 25.269 | 18.583 | 24.161 | 14.729 | 0 | 0 | 62.135 | 62.966 | 53.538 | 24.619 | 0 | 0 | 57.227 | 38.064 | [5 empty] | 0 | 18.177 | 123 | 2.3073 | 2.118 | 0.40766 | 0.25316 | 1.8648 | 80.8233
06/25/09 | 3:05 | 0 | 22.069 | 0 | 1 | 0 | 58.931 | 43.798 | 25.389 | 25.244 | 15.865 | 24.161 | 14.704 | 0 | 0 | 62.135 | 62.943 | 53.491 | 24.644 | 0 | 0 | 57.249 | 38.088 | [5 empty] | 0 | 33.687 | 124 | 2.3146 | 2.1249 | 0.40796 | 0.25316 | 1.8718 | 80.8681
06/25/09 | 3:06 | 0 | 22.069 | 0 | 1 | 0 | 50.557 | 43.071 | 25.22 | 25.22 | 16.212 | 24.114 | 14.804 | 1 | 0 | 62.135 | 62.943 | 53.514 | 24.644 | 0 | 0 | 57.272 | 38.043 | [5 empty] | 0 | 25.337 | 125 | 2.2855 | 2.0973 | 0.40678 | 0.25316 | 1.8441 | 80.6873
06/25/09 | 3:07 | 0 | 22.045 | 0 | 0 | 0 | 45.352 | 41.848 | 25.198 | 25.269 | 23.172 | 24.09 | 14.656 | 0 | 0 | 62.135 | 62.966 | 53.468 | 24.619 | 0 | 0 | 57.249 | 37.995 | [5 empty] | 0 | 20.083 | 126 | 2.3286 | 2.1382 | 0.40852 | 0.25316 | 1.8851 | 80.9532
06/25/09 | 3:08 | 0 | 22.045 | 0 | 0 | 0 | 38.842 | 39.124 | 25.078 | 25.293 | 23.92 | 24.065 | 14.704 | 0 | 0 | 62.135 | 62.943 | 53.491 | 24.619 | 0 | 0 | 57.204 | 37.995 | [5 empty] | 0 | 13.549 | 127 | 2.3146 | 2.1249 | 0.40796 | 0.25316 | 1.8718 | 80.8681
06/25/09 | 3:09 | 0 | 22.045 | 0 | 1 | 0 | 50.074 | 37.148 | 25.078 | 25.342 | 18.014 | 24.114 | 14.729 | 0 | 0 | 62.115 | 62.966 | 53.444 | 24.644 | 0 | 0 | 57.227 | 37.947 | [5 empty] | 0 | 24.732 | 128 | 2.3073 | 2.118 | 0.40766 | 0.25316 | 1.8648 | 80.8233
06/25/09 | 3:10 | 0 | 22.045 | 0 | 0 | 0 | 55.806 | 38.911 | 25.149 | 25.269 | 16.828 | 24.065 | 14.729 | 1 | 0 | 62.135 | 62.966 | 53.423 | 24.619 | 0 | 0 | 57.249 | 37.947 | [5 empty] | 0 | 30.537 | 129 | 2.3073 | 2.118 | 0.40766 | 0.25316 | 1.8648 | 80.8233
06/25/09 | 3:11 | 0 | 22.069 | 0 | 1 | 0 | 46.428 | 43.893 | 25.198 | 25.244 | 16.483 | 24.065 | 14.681 | 0 | 0 | 62.115 | 62.943 | 53.423 | 24.644 | 0 | 0 | 57.249 | 37.947 | [5 empty] | 0 | 21.184 | 130 | 2.3213 | 2.1313 | 0.40823 | 0.25316 | 1.8781 | 80.909
06/25/09 | 3:12 | 0 | 22.037 | 0 | 0 | 0 | 43.063 | 45.343 | 25.262 | 25.141 | 24.732 | 24.033 | 14.696 | 0 | 0 | 62.106 | 62.913 | 53.393 | 24.587 | 0 | 0 | 57.22 | 37.964 | [5 empty] | 0 | 17.922 | 131 | 2.3169 | 2.1271 | 0.40805 | 0.25316 | 1.874 | 80.8823
06/25/09 | 3:13 | 0 | 22.069 | 0 | 0 | 0 | 38.488 | 46.727 | 25.269 | 25.149 | 22.886 | 24.04 | 14.754 | 0 | 0 | 62.115 | 62.92 | 53.444 | 24.595 | 0 | 0 | 57.227 | 37.995 | [5 empty] | 0 | 13.339 | 132 | 2.3 | 2.1111 | 0.40737 | 0.25316 | 1.8579 | 80.7783
06/25/09 | 3:14 | 0 | 22.069 | 0 | 1 | 0 | 51.759 | 44.951 | 25.33 | 25.016 | 17.803 | 23.982 | 14.817 | 1 | 0 | 62.103 | 62.909 | 53.433 | 24.607 | 0 | 0 | 57.215 | 37.983 | [5 empty] | 0 | 26.743 | 133 | 2.2817 | 2.0937 | 0.40662 | 0.25316 | 1.8405 | 80.6635
06/25/09 | 3:15 | 0 | 22.074 | 0 | 0 | 0 | 54.756 | 44.991 | 25.372 | 25.034 | 17.104 | 23.999 | 14.784 | 0 | 0 | 62.163 | 62.948 | 53.449 | 24.624 | 0 | 0 | 57.254 | 37.952 | [5 empty] | 0 | 29.722 | 134 | 2.2913 | 2.1028 | 0.40701 | 0.25316 | 1.8496 | 80.7238
06/25/09 | 3:16 | 0 | 22.049 | 0 | 1 | 0 | 46.067 | 47.098 | 25.443 | 25.034 | 16.735 | 24.021 | 14.784 | 1 | 0 | 62.163 | 62.904 | 53.449 | 24.649 | 0 | 0 | 57.3 | 38 | [5 empty] | 0 | 21.033 | 135 | 2.2913 | 2.1028 | 0.40701 | 0.25316 | 1.8496 | 80.7238
06/25/09 | 3:17 | 0 | 22.018 | 0 | 0 | 0 | 42.996 | 47.642 | 25.46 | 25.002 | 24.857 | 23.989 | 14.802 | 0 | 0 | 62.09 | 62.918 | 53.398 | 24.617 | 0 | 0 | 57.247 | 38.016 | [5 empty] | 0 | 17.994 | 136 | 2.2861 | 2.0978 | 0.4068 | 0.25316 | 1.8446 | 80.691
06/25/09 | 3:18 | 0 | 22.074 | 0 | 0 | 0 | 38.892 | 47.465 | 25.539 | 25.083 | 22.192 | 24.021 | 14.882 | 0 | 0 | 62.163 | 62.948 | 53.449 | 24.624 | 0 | 0 | 57.208 | 38.023 | [5 empty] | 0 | 13.809 | 137 | 2.2628 | 2.0757 | 0.40586 | 0.25316 | 1.8225 | 80.5431
06/25/09 | 3:19 | 0 | 22.049 | 0 | 1 | 0 | 51.204 | 45.035 | 25.757 | 25.129 | 18.364 | 24.021 | 14.809 | 0 | 0 | 62.163 | 62.948 | 53.449 | 24.6 | 0 | 0 | 57.231 | 38.023 | [5 empty] | 0 | 26.075 | 138 | 2.284 | 2.0959 | 0.40672 | 0.25316 | 1.8427 | 80.6781
06/25/09 | 3:20 | 0 | 22.049 | 0 | 0 | 0 | 52.532 | 44.669 | 25.828 | 25.105 | 16.587 | 23.999 | 14.882 | 1 | 0 | 62.163 | 62.925 | 53.428 | 24.624 | 0 | 0 | 57.188 | 37.976 | [5 empty] | 0 | 27.427 | 139 | 2.2628 | 2.0757 | 0.40586 | 0.25316 | 1.8225 | 80.5431
06/25/09 | 3:21 | 0 | 22.049 | 0 | 1 | 0 | 45.562 | 46.365 | 25.853 | 25.154 | 16.81 | 23.974 | 14.759 | 0 | 0 | 62.163 | 62.925 | 53.358 | 24.624 | 0 | 0 | 57.165 | 37.93 | [5 empty] | 0 | 20.408 | 140 | 2.2986 | 2.1097 | 0.40731 | 0.25316 | 1.8565 | 80.7692
06/25/09 | 3:22 | 1 | 22.074 | 0 | 0 | 0 | 42.676 | 47.007 | 25.902 | 25.227 | 25.637 | 23.95 | 14.809 | 0 | 0 | 62.185 | 62.925 | 53.428 | 24.624 | 0 | 0 | 57.142 | 37.952 | [5 empty] | 22.074 | 17.449 | 141 | 2.284 | 2.0959 | 0.40672 | 0.25316 | 1.8427 | 80.6781
06/25/09 | 3:23 | 0 | 22.042 | 1 | 0 | 0 | 39.002 | 47.595 | 25.892 | 25.242 | 20.958 | 23.918 | 14.827 | 0 | 0 | 62.179 | 62.918 | 53.398 | 24.568 | 0 | 0 | 57.09 | 37.945 | [5 empty] | 0 | 13.76 | 142 | 2.2788 | 2.0909 | 0.40651 | 0.25316 | 1.8377 | 80.6451
06/25/09 | 3:24 | 0 | 22.025 | 0 | 1 | 0 | 51.617 | 45.586 | 26.068 | 25.298 | 18.02 | 23.999 | 14.907 | 1 | 0 | 62.185 | 62.925 | 53.381 | 24.6 | 0 | 0 | 57.097 | 37.976 | [5 empty] | 0 | 26.319 | 143 | 2.2555 | 2.0687 | 0.40556 | 0.25316 | 1.8156 | 80.4962
06/25/09 | 3:25 | 0 | 22.049 | 0 | 0 | 0 | 52.693 | 44.508 | 26.213 | 25.347 | 17.006 | 23.95 | 14.882 | 0 | 0 | 62.208 | 62.925 | 53.428 | 24.6 | 0 | 0 | 57.097 | 37.952 | [5 empty] | 0 | 27.346 | 144 | 2.2628 | 2.0757 | 0.40586 | 0.25316 | 1.8225 | 80.5431
06/25/09 | 3:26 | 0 | 22.018 | 0 | 1 | 0 | 46.083 | 45.371 | 26.279 | 25.411 | 16.38 | 23.942 | 14.875 | 0 | 0 | 62.179 | 62.852 | 53.351 | 24.568 | 0 | 0 | 57.044 | 37.921 | [5 empty] | 0 | 20.672 | 145 | 2.2648 | 2.0776 | 0.40594 | 0.25316 | 1.8244 | 80.5561
06/25/09 | 3:27 | 0 | 22.049 | 0 | 0 | 0 | 43.499 | 45.791 | 26.311 | 25.419 | 25.372 | 23.95 | 14.859 | 0 | 0 | 62.208 | 62.904 | 53.428 | 24.6 | 0 | 0 | 57.097 | 37.952 | [5 empty] | 0 | 18.08 | 146 | 2.2695 | 2.082 | 0.40613 | 0.25316 | 1.8289 | 80.5859
06/25/09 | 3:28 | 0 | 22.018 | 0 | 0 | 0 | 39.26 | 46.725 | 26.326 | 25.507 | 20.909 | 23.918 | 14.875 | 1 | 0 | 62.133 | 62.895 | 53.304 | 24.592 | 0 | 0 | 57.067 | 37.899 | [5 empty] | 0 | 13.753 | 147 | 2.2648 | 2.0776 | 0.40594 | 0.25316 | 1.8244 | 80.5561
06/25/09 | 3:29 | 0 | 22.049 | 0 | 1 | 0 | 51.157 | 45.287 | 26.527 | 25.637 | 18.045 | 23.974 | 14.882 | 0 | 0 | 62.185 | 62.904 | 53.381 | 24.6 | 0 | 0 | 57.053 | 37.93 | [5 empty] | 0 | 25.52 | 148 | 2.2628 | 2.0757 | 0.40586 | 0.25316 | 1.8225 | 80.5431
06/25/09 | 3:30 | 0 | 22.018 | 0 | 0 | 0 | 53.213 | 44.149 | 26.519 | 25.7 | 16.851 | 23.942 | 14.9 | 1 | 0 | 62.156 | 62.875 | 53.351 | 24.568 | 0 | 0 | 57.024 | 37.899 | [5 empty] | 0 | 27.513 | 149 | 2.2575 | 2.0707 | 0.40564 | 0.25316 | 1.8175 | 80.5094
06/25/09 | 3:31 | 0 | 22.042 | 0 | 0 | 0 | 46.839 | 44.823 | 26.544 | 25.75 | 16.949 | 23.942 | 14.827 | 0 | 0 | 62.133 | 62.875 | 53.283 | 24.568 | 0 | 0 | 57.001 | 37.875 | [5 empty] | 0 | 21.089 | 150 | 2.2788 | 2.0909 | 0.40651 | 0.25316 | 1.8377 | 80.6451
06/25/09 | 3:32 | 0 | 22.049 | 0 | 0 | 0 | 45.791 | 44.944 | 26.622 | 25.828 | 23.035 | 24.021 | 14.859 | 0 | 0 | 62.142 | 62.925 | 53.358 | 24.6 | 0 | 0 | 56.985 | 37.906 | [5 empty] | 0 | 19.963 | 151 | 2.2695 | 2.082 | 0.40613 | 0.25316 | 1.8289 | 80.5859
06/25/09 | 3:33 | 0 | 22.074 | 0 | 1 | 0 | 40.162 | 46.228 | 26.671 | 25.853 | 24.455 | 23.999 | 14.882 | 0 | 0 | 62.185 | 62.859 | 53.335 | 24.6 | 0 | 0 | 57.008 | 37.906 | [5 empty] | 0 | 14.309 | 152 | 2.2628 | 2.0757 | 0.40586 | 0.25316 | 1.8225 | 80.5431
06/25/09 | 3:34 | 0 | 22.018 | 0 | 0 | 0 | 43.882 | 46.51 | 26.676 | 25.929 | 18.691 | 23.93 | 14.862 | 1 | 0 | 62.172 | 62.865 | 53.342 | 24.604 | 0 | 0 | 57.014 | 37.911 | [5 empty] | 0 | 17.953 | 153 | 2.2686 | 2.0812 | 0.40609 | 0.25316 | 1.828 | 80.5803
06/25/09 | 3:35 | 0 | 22.042 | 0 | 1 | 0 | 54.891 | 45.145 | 26.738 | 25.965 | 17.937 | 23.991 | 14.849 | 0 | 0 | 62.183 | 62.856 | 53.309 | 24.568 | 0 | 0 | 57.049 | 37.923 | [5 empty] | 0 | 28.926 | 154 | 2.2724 | 2.0848 | 0.40625 | 0.25316 | 1.8316 | 80.6044
06/25/09 | 3:36 | 0 | 22.042 | 0 | 0 | 0 | 54.226 | 44.066 | 26.914 | 26.071 | 17.18 | 24.023 | 14.882 | 0 | 0 | 62.19 | 62.886 | 53.316 | 24.624 | 0 | 0 | 57.055 | 37.93 | [5 empty] | 0 | 28.155 | 155 | 2.2628 | 2.0757 | 0.40586 | 0.25316 | 1.8225 | 80.5431
06/25/09 | 3:37 | 0 | 22.049 | 0 | 0 | 0 | 53.087 | 43.736 | 26.936 | 26.093 | 16.514 | 24.023 | 14.857 | 1 | 0 | 62.213 | 62.863 | 53.316 | 24.624 | 0 | 0 | 57.033 | 37.93 | [5 empty] | 0 | 26.994 | 156 | 2.27 | 2.0826 | 0.40615 | 0.25316 | 1.8294 | 80.5896
06/25/09 | 3:38 | 0 | 22.067 | 0 | 0 | 0 | 52.459 | 43.516 | 26.953 | 26.039 | 16.109 | 23.967 | 14.925 | 0 | 0 | 62.183 | 62.833 | 53.332 | 24.568 | 0 | 0 | 56.98 | 37.875 | [5 empty] | 0 | 26.42 | 157 | 2.2502 | 2.0638 | 0.40535 | 0.25316 | 1.8106 | 80.4623
06/25/09 | 3:39 | 0 | 22.099 | 0 | 0 | 0 | 52.009 | 43.453 | 27.056 | 26.093 | 15.945 | 24.023 | 15.005 | 0 | 0 | 62.213 | 62.863 | 53.316 | 24.6 | 0 | 0 | 57.01 | 37.906 | [5 empty] | 0 | 25.916 | 158 | 2.2269 | 2.0416 | 0.40441 | 0.25316 | 1.7885 | 80.3097
06/25/09 | 3:40 | 0 | 22.074 | 0 | 0 | 0 | 51.458 | 43.312 | 27.034 | 26.117 | 16.637 | 24.045 | 14.907 | 0 | 0 | 62.19 | 62.84 | 53.339 | 24.6 | 0 | 0 | 57.01 | 37.906 | [5 empty] | 0 | 25.341 | 159 | 2.2555 | 2.0687 | 0.40556 | 0.25316 | 1.8156 | 80.4962
06/25/09 | 3:41 | 0 | 22.099 | 0 | 0 | 0 | 50.931 | 43.195 | 27.155 | 26.071 | 15.747 | 23.999 | 14.98 | 0 | 0 | 62.213 | 62.84 | 53.316 | 24.624 | 0 | 0 | 57.033 | 37.93 | [5 empty] | 0 | 24.86 | 160 | 2.2342 | 2.0485 | 0.4047 | 0.25316 | 1.7954 | 80.3577
06/25/09 | 3:42 | 0 | 22.074 | 0 | 0 | 0 | 50.38 | 43.078 | 27.201 | 26.093 | 15.475 | 24.023 | 14.98 | 0 | 0 | 62.167 | 62.84 | 53.316 | 24.6 | 0 | 0 | 57.055 | 37.906 | [5 empty] | 0 | 24.287 | 161 | 2.2342 | 2.0485 | 0.4047 | 0.25316 | 1.7954 | 80.3577
06/25/09 | 3:43 | 0 | 22.042 | 0 | 0 | 0 | 49.845 | 42.929 | 27.243 | 26.061 | 16.036 | 23.893 | 14.9 | 0 | 0 | 62.115 | 62.742 | 53.286 | 24.592 | 0 | 0 | 57.071 | 37.854 | [5 empty] | 0 | 23.784 | 162 | 2.2575 | 2.0707 | 0.40564 | 0.25316 | 1.8175 | 80.5094
06/25/09 | 3:44 | 0 | 22.042 | 0 | 0 | 0 | 49.365 | 42.788 | 27.338 | 26.014 | 15.787 | 23.942 | 15.023 | 0 | 0 | 62.137 | 62.765 | 53.309 | 24.568 | 0 | 0 | 57.026 | 37.899 | [5 empty] | 0 | 23.351 | 163 | 2.2217 | 2.0366 | 0.40419 | 0.25316 | 1.7835 | 80.2749
06/25/09 | 3:45 | 0 | 22.042 | 0 | 0 | 0 | 48.884 | 42.647 | 27.412 | 26.039 | 15.812 | 23.918 | 15.073 | 0 | 0 | 62.115 | 62.765 | 53.286 | 24.568 | 0 | 0 | 56.98 | 37.923 | [5 empty] | 0 | 22.845 | 164 | 2.2071 | 2.0228 | 0.4036 | 0.25316 | 1.7696 | 80.1774
06/25/09 | 3:46 | 0 | 22.067 | 0 | 0 | 0 | 47.966 | 42.764 | 27.434 | 26.085 | 15.591 | 23.967 | 15.048 | 0 | 0 | 62.092 | 62.765 | 53.262 | 24.568 | 0 | 0 | 56.937 | 37.923 | [5 empty] | 0 | 21.881 | 165 | 2.2144 | 2.0297 | 0.4039 | 0.25316 | 1.7765 | 80.2263
06/25/09 | 3:47 | 0 | 22.042 | 0 | 0 | 0 | 42.272 | 43.281 | 27.098 | 26.304 | 15.244 | 23.942 | 15.048 | 0 | 0 | 62.115 | 62.765 | 53.239 | 24.592 | 0 | 0 | 56.914 | 37.899 | [5 empty] | 0 | 15.968 | 166 | 2.2144 | 2.0297 | 0.4039 | 0.25316 | 1.7765 | 80.2263
06/25/09 | 3:48 | 0 | 22.049 | 0 | 0 | 0 | 39.294 | 43.76 | 27.01 | 26.336 | 15.573 | 23.925 | 15.106 | 0 | 0 | 62.121 | 62.772 | 53.316 | 24.624 | 0 | 0 | 56.921 | 37.906 | [5 empty] | 0 | 12.958 | 167 | 2.1975 | 2.0137 | 0.40321 | 0.25316 | 1.7605 | 80.1123
06/25/09 | 3:49 | 0 | 22.042 | 0 | 1 | 0 | 37.782 | 44.293 | 27.169 | 26.328 | 15.121 | 23.918 | 15.023 | 0 | 0 | 62.071 | 62.742 | 53.286 | 24.568 | 0 | 0 | 56.868 | 37.854 | [5 empty] | 0 | 11.454 | 168 | 2.2217 | 2.0366 | 0.40419 | 0.25316 | 1.7835 | 80.2749
06/25/09 | 3:50 | 0 | 22.042 | 0 | 0 | 0 | 36.607 | 44.617 | 27.387 | 26.35 | 27.821 | 23.942 | 15.096 | 0 | 0 | 62.048 | 62.742 | 53.239 | 24.592 | 0 | 0 | 56.891 | 37.83 | [5 empty] | 0 | 10.257 | 169 | 2.2004 | 2.0164 | 0.40333 | 0.25316 | 1.7633 | 80.1321
06/25/09 | 3:51 | 0 | 22.042 | 0 | 0 | 0 | 35.361 | 44.55 | 27.628 | 26.35 | 19.297 | 23.942 | 15.048 | 1 | 0 | 62.071 | 62.742 | 53.216 | 24.592 | 0 | 0 | 56.891 | 37.854 | [5 empty] | 0 | 9.011 | 170 | 2.2144 | 2.0297 | 0.4039 | 0.25316 | 1.7765 | 80.2263
06/25/09 | 3:52 | 0 | 22.074 | 0 | 0 | 0 | 37.555 | 43.901 | 27.804 | 26.304 | 17.69 | 23.918 | 15.023 | 0 | 0 | 62.048 | 62.722 | 53.216 | 24.592 | 0 | 0 | 56.891 | 37.83 | [5 empty] | 0 | 11.251 | 171 | 2.2217 | 2.0366 | 0.40419 | 0.25316 | 1.7835 | 80.2749
06/25/09 | 3:53 | 0 | 22.042 | 0 | 0 | 0 | 47.735 | 42.953 | 27.966 | 26.35 | 17.097 | 23.942 | 15.073 | 1 | 0 | 62.071 | 62.722 | 53.216 | 24.592 | 0 | 0 | 56.848 | 37.854 | [5 empty] | 0 | 21.385 | 172 | 2.2071 | 2.0228 | 0.4036 | 0.25316 | 1.7696 | 80.1774
06/25/09 | 3:54 | 0 | 22.042 | 0 | 0 | 0 | 51.542 | 42.365 | 28.037 | 26.35 | 16.333 | 23.942 | 14.998 | 0 | 0 | 62.001 | 62.719 | 53.169 | 24.592 | 0 | 0 | 56.868 | 37.851 | [5 empty] | 0 | 25.192 | 173 | 2.229 | 2.0436 | 0.40449 | 0.25316 | 1.7904 | 80.3232
06/25/09 | 3:55 | 0 | 22.042 | 0 | 0 | 0 | 50.142 | 42.176 | 28.062 | 26.304 | 16.209 | 23.918 | 15.073 | 0 | 0 | 62.023 | 62.674 | 53.169 | 24.568 | 0 | 0 | 56.846 | 37.851 | [5 empty] | 0 | 23.838 | 174 | 2.2071 | 2.0228 | 0.4036 | 0.25316 | 1.7696 | 80.1774
06/25/09 | 3:56 | 0 | 22.042 | 0 | 0 | 0 | 49.042 | 41.987 | 28.086 | 26.279 | 15.664 | 23.893 | 15.048 | 0 | 0 | 62.023 | 62.674 | 53.192 | 24.568 | 0 | 0 | 56.846 | 37.83 | [5 empty] | 0 | 22.763 | 175 | 2.2144 | 2.0297 | 0.4039 | 0.25316 | 1.7765 | 80.2263
06/25/09 | 3:57 | 0 | 22.042 | 0 | 0 | 0 | 48.286 | 41.918 | 28.108 | 26.279 | 15.566 | 23.893 | 15.023 | 0 | 0 | 62.023 | 62.674 | 53.192 | 24.592 | 0 | 0 | 56.846 | 37.806 | [5 empty] | 0 | 22.007 | 176 | 2.2217 | 2.0366 | 0.40419 | 0.25316 | 1.7835 | 80.2749
06/25/09 | 3:58 | 0 | 22.042 | 0 | 0 | 0 | 47.621 | 41.8 | 28.231 | 26.279 | 15.493 | 23.918 | 15.073 | 0 | 0 | 62.001 | 62.651 | 53.146 | 24.592 | 0 | 0 | 56.823 | 37.806 | [5 empty] | 0 | 21.342 | 177 | 2.2071 | 2.0228 | 0.4036 | 0.25316 | 1.7696 | 80.1774
06/25/09 | 3:59 | 0 | 22.042 | 0 | 0 | 0 | 47.047 | 41.683 | 28.231 | 26.255 | 16.431 | 23.893 | 14.998 | 0 | 0 | 61.98 | 62.651 | 53.146 | 24.568 | 0 | 0 | 56.757 | 37.806 | [5 empty] | 0 | 20.792 | 178 | 2.229 | 2.0436 | 0.40449 | 0.25316 | 1.7904 | 80.3232
06/25/09 | 4:00 | 0 | 22.018 | 0 | 0 | 0 | 46.496 | 41.542 | 28.351 | 26.255 | 16.011 | 23.869 | 15.048 | 0 | 0 | 61.98 | 62.651 | 53.146 | 24.568 | 0 | 0 | 56.8 | 37.806 | [5 empty] | 0 | 20.241 | 179 | 2.2144 | 2.0297 | 0.4039 | 0.25316 | 1.7765 | 80.2263
06/25/09 | 4:01 | 0 | 22.042 | 0 | 0 | 0 | 45.992 | 41.401 | 28.447 | 26.23 | 15.863 | 23.893 | 15.073 | 0 | 0 | 61.98 | 62.651 | 53.169 | 24.568 | 0 | 0 | 56.823 | 37.83 | [5 empty] | 0 | 19.762 | 180 | 2.2071 | 2.0228 | 0.4036 | 0.25316 | 1.7696 | 80.1774
06/25/09 | 4:02 | 0 | 22.013 | 0 | 0 | 0 | 45.527 | 41.207 | 28.488 | 26.176 | 15.782 | 23.864 | 15.091 | 0 | 0 | 61.93 | 62.58 | 53.073 | 24.538 | 0 | 0 | 56.75 | 37.823 | [5 empty] | 0 | 19.351 | 181 | 2.2019 | 2.0178 | 0.40339 | 0.25316 | 1.7646 | 80.142
06/25/09 | 4:03 | 0 | 22.067 | 0 | 0 | 0 | 45.121 | 41.095 | 28.542 | 26.206 | 15.986 | 23.847 | 15.098 | 0 | 0 | 61.957 | 62.628 | 53.122 | 24.568 | 0 | 0 | 56.777 | 37.875 | [5 empty] | 0 | 18.915 | 182 | 2.1999 | 2.0159 | 0.40331 | 0.25316 | 1.7627 | 80.1281
06/25/09 | 4:04 | 0 | 22.042 | 0 | 1 | 0 | 44.914 | 41.353 | 28.278 | 26.326 | 16.209 | 23.847 | 15.098 | 0 | 0 | 61.957 | 62.628 | 53.101 | 24.592 | 0 | 0 | 56.777 | 37.899 | [5 empty] | 0 | 18.588 | 183 | 2.1999 | 2.0159 | 0.40331 | 0.25316 | 1.7627 | 80.1281
06/25/09 | 4:05 | 0 | 22.042 | 0 | 0 | 0 | 42.152 | 41.188 | 28.037 | 26.495 | 16.456 | 23.869 | 15.098 | 0 | 0 | 61.912 | 62.651 | 53.122 | 24.592 | 0 | 0 | 56.777 | 37.875 | [5 empty] | 0 | 15.657 | 184 | 2.1999 | 2.0159 | 0.40331 | 0.25316 | 1.7627 | 80.1281
06/25/09 | 4:06 | 0 | 22.018 | 0 | 0 | 0 | 42.176 | 41.047 | 27.917 | 26.519 | 16.159 | 23.822 | 15.146 | 0 | 0 | 61.934 | 62.608 | 53.122 | 24.568 | 0 | 0 | 56.757 | 37.875 | [5 empty] | 0 | 15.657 | 185 | 2.1859 | 2.0026 | 0.40274 | 0.25316 | 1.7494 | 80.0327
06/25/09 | 4:07 | 0 | 22.042 | 0 | 0 | 0 | 42.645 | 41.188 | 27.821 | 26.544 | 15.541 | 23.847 | 15.048 | 0 | 0 | 61.889 | 62.585 | 53.008 | 24.521 | 0 | 0 | 56.734 | 37.875 | [5 empty] | 0 | 16.101 | 186 | 2.2144 | 2.0297 | 0.4039 | 0.25316 | 1.7765 | 80.2263
06/25/09 | 4:08 | 0 | 22.018 | 0 | 0 | 0 | 42.482 | 41.095 | 27.821 | 26.47 | 15.938 | 23.847 | 15.091 | 0 | 0 | 61.861 | 62.557 | 53.073 | 24.538 | 0 | 0 | 56.706 | 37.846 | [5 empty] | 0 | 16.012 | 187 | 2.2019 | 2.0178 | 0.40339 | 0.25316 | 1.7646 | 80.142
06/25/09 | 4:09 | 0 | 22.042 | 0 | 0 | 0 | 42.2 | 40.978 | 27.797 | 26.47 | 15.812 | 23.869 | 15.146 | 0 | 0 | 61.889 | 62.585 | 53.055 | 24.592 | 0 | 0 | 56.757 | 37.851 | [5 empty] | 0 | 15.73 | 188 | 2.1859 | 2.0026 | 0.40274 | 0.25316 | 1.7494 | 80.0327
06/25/09 | 4:10 | 0 | 22.042 | 0 | 0 | 0 | 41.942 | 40.86 | 27.893 | 26.424 | 15.986 | 23.847 | 15.171 | 0 | 0 | 61.889 | 62.562 | 53.078 | 24.568 | 0 | 0 | 56.711 | 37.83 | [5 empty] | 0 | 15.518 | 189 | 2.1786 | 1.9957 | 0.40245 | 0.25316 | 1.7425 | 79.9825
06/25/09 | 4:11 | 0 | 22.067 | 0 | 0 | 0 | 41.659 | 40.743 | 27.917 | 26.448 | 15.689 | 23.822 | 15.098 | 0 | 0 | 61.866 | 62.539 | 53.055 | 24.568 | 0 | 0 | 56.734 | 37.758 | [5 empty] | 0 | 15.211 | 190 | 2.1999 | 2.0159 | 0.40331 | 0.25316 | 1.7627 | 80.1281
06/25/09 | 4:12 | 0 | 22.042 | 0 | 0 | 0 | 41.401 | 40.626 | 28.037 | 26.35 | 16.134 | 23.869 | 15.048 | 0 | 0 | 61.845 | 62.562 | 53.031 | 24.568 | 0 | 0 | 56.734 | 37.806 | [5 empty] | 0 | 15.051 | 191 | 2.2144 | 2.0297 | 0.4039 | 0.25316 | 1.7765 | 80.2263
06/25/09 | 4:13 | 0 | 21.988 | 0 | 0 | 0 | 41.09 | 40.478 | 28.079 | 26.345 | 15.981 | 23.913 | 15.018 | 0 | 0 | 61.839 | 62.512 | 53.003 | 24.538 | 0 | 0 | 56.683 | 37.801 | [5 empty] | 0 | 14.745 | 192 | 2.2232 | 2.038 | 0.40425 | 0.25316 | 1.7849 | 80.2846
06/25/09 | 4:14 | 0 | 22.042 | 0 | 0 | 0 | 40.836 | 40.392 | 28.133 | 26.375 | 16.084 | 23.967 | 15.073 | 0 | 0 | 61.802 | 62.564 | 53.034 | 24.592 | 0 | 0 | 56.734 | 37.806 | [5 empty] | 0 | 14.461 | 193 | 2.2071 | 2.0228 | 0.4036 | 0.25316 | 1.7696 | 80.1774
06/25/09 | 4:15 | 0 | 22.074 | 0 | 0 | 0 | 40.633 | 40.282 | 28.309 | 26.36 | 15.895 | 24.023 | 15.179 | 0 | 0 | 61.855 | 62.571 | 53.064 | 24.553 | 0 | 0 | 56.743 | 37.813 | [5 empty] | 0 | 14.273 | 194 | 2.1763 | 1.9935 | 0.40235 | 0.25316 | 1.7403 | 79.9664
06/25/09 | 4:16 | 0 | 22.074 | 0 | 0 | 0 | 40.327 | 40.164 | 28.334 | 26.382 | 15.649 | 24.07 | 15.229 | 0 | 0 | 61.875 | 62.548 | 53.064 | 24.577 | 0 | 0 | 56.697 | 37.813 | [5 empty] | 0 | 13.945 | 195 | 2.1617 | 1.9796 | 0.40176 | 0.25316 | 1.7264 | 79.8647
06/25/09 | 4:17 | 0 | 22.074 | 0 | 0 | 0 | 39.224 | 40.705 | 28.118 | 26.456 | 16.069 | 24.094 | 15.229 | 0 | 0 | 61.875 | 62.548 | 53.064 | 24.6 | 0 | 0 | 56.697 | 37.837 | [5 empty] | 0 | 12.768 | 196 | 2.1617 | 1.9796 | 0.40176 | 0.25316 | 1.7264 | 79.8647
06/25/09 | 4:18 | 0 | 22.074 | 0 | 1 | 0 | 38.66 | 40.846 | 27.949 | 26.551 | 15.797 | 24.143 | 15.229 | 0 | 0 | 61.855 | 62.548 | 53.017 | 24.6 | 0 | 0 | 56.674 | 37.813 | [5 empty] | 0 | 12.109 | 197 | 2.1617 | 1.9796 | 0.40176 | 0.25316 | 1.7264 | 79.8647
06/25/09 | 4:19 | 0 | 22.074 | 0 | 0 | 0 | 38.543 | 40.258 | 28.094 | 26.625 | 15.92 | 24.168 | 15.154 | 0 | 0 | 61.832 | 62.525 | 52.994 | 24.6 | 0 | 0 | 56.697 | 37.813 | [5 empty] | 0 | 11.918 | 198 | 2.1836 | 2.0004 | 0.40265 | 0.25316 | 1.7472 | 80.0167
06/25/09 | 4:20 | 0 | 22.074 | 0 | 0 | 0 | 37.789 | 39.648 | 28.287 | 26.625 | 16.29 | 24.119 | 15.204 | 0 | 0 | 61.832 | 62.503 | 52.994 | 24.553 | 0 | 0 | 56.72 | 37.789 | [5 empty] | 0 | 11.164 | 199 | 2.169 | 1.9865 | 0.40206 | 0.25316 | 1.7334 | 79.9157
06/25/09 | 4:21 | 0 | 22.042 | 0 | 0 | 0 | 37.43 | 39.404 | 28.351 | 26.615 | 24.497 | 24.158 | 15.221 | 0 | 0 | 61.779 | 62.473 | 52.943 | 24.568 | 0 | 0 | 56.645 | 37.782 | [5 empty] | 0 | 10.815 | 200 | 2.164 | 1.9818 | 0.40186 | 0.25316 | 1.7287 | 79.8811
06/25/09 | 4:22 | 1 | 22.042 | 0 | 0 | 0 | 35.997 | 38.37 | 28.376 | 26.689 | 23.967 | 24.136 | 15.196 | 0 | 0 | 61.802 | 62.473 | 52.964 | 24.568 | 0 | 0 | 56.802 | 37.641 | [5 empty] | 22.042 | 9.308 | 201 | 2.1713 | 1.9887 | 0.40215 | 0.25316 | 1.7356 | 79.932
06/25/09 | 4:23 | 0 | 22.067 | 0 | 1 | 0 | 39.428 | 37.217 | 28.376 | 26.784 | 17.962 | 24.158 | 15.244 | 1 | 0 | 61.779 | 62.452 | 52.919 | 24.546 | 0 | 0 | 56.51 | 37.595 | [5 empty] | 0 | 12.644 | 202 | 2.1573 | 1.9755 | 0.40159 | 0.25316 | 1.7223 | 79.834
06/25/09 | 4:24 | 0 | 22.042 | 0 | 0 | 0 | 51.29 | 36.914 | 28.231 | 26.953 | 16.949 | 24.183 | 15.244 | 0 | 0 | 61.779 | 62.43 | 52.95 | 24.624 | 0 | 0 | 56.27 | 37.626 | [5 empty] | 0 | 24.337 | 203 | 2.1573 | 1.9755 | 0.40159 | 0.25316 | 1.7223 | 79.834
06/25/09 | 4:25 | 0 | 22.099 | 0 | 0 | 0 | 51.78 | 37.179 | 28.045 | 27.13 | 15.674 | 24.239 | 15.327 | 0 | 0 | 61.763 | 62.436 | 52.903 | 24.6 | 0 | 0 | 56.068 | 37.648 | [5 empty] | 0 | 24.65 | 204 | 2.1332 | 1.9525 | 0.40061 | 0.25316 | 1.6993 | 79.6615
06/25/09 | 4:26 | 0 | 22.074 | 0 | 0 | 0 | 51.115 | 37.179 | 27.9 | 27.179 | 16.662 | 24.288 | 15.302 | 0 | 0 | 61.763 | 62.436 | 52.903 | 24.6 | 0 | 0 | 55.977 | 37.648 | [5 empty] | 0 | 23.936 | 205 | 2.1405 | 1.9594 | 0.4009 | 0.25316 | 1.7062 | 79.7139
06/25/09 | 4:27 | 0 | 22.074 | 0 | 0 | 0 | 50.494 | 37.131 | 27.875 | 27.105 | 15.599 | 24.215 | 15.277 | 0 | 0 | 61.763 | 62.436 | 52.926 | 24.6 | 0 | 0 | 55.883 | 37.648 | [5 empty] | 0 | 23.389 | 206 | 2.1477 | 1.9663 | 0.4012 | 0.25316 | 1.7132 | 79.7659
06/25/09 | 4:28 | 0 | 22.074 | 0 | 0 | 0 | 49.876 | 37.038 | 27.9 | 27.105 | 16.044 | 24.288 | 15.254 | 0 | 0 | 61.74 | 62.414 | 52.88 | 24.6 | 0 | 0 | 55.792 | 37.672 | [5 empty] | 0 | 22.771 | 207 | 2.1544 | 1.9727 | 0.40147 | 0.25316 | 1.7195 | 79.8134
06/25/09 | 4:29 | 0 | 22.074 | 0 | 0 | 0 | 49.281 | 36.99 | 27.973 | 27.105 | 16.489 | 24.288 | 15.4 | 0 | 0 | 61.72 | 62.414 | 52.856 | 24.577 | 0 | 0 | 55.746 | 37.672 | [5 empty] | 0 | 22.176 | 208 | 2.1119 | 1.9323 | 0.39974 | 0.25316 | 1.6791 | 79.5066
06/25/09 | 4:30 | 0 | 22.074 | 0 | 0 | 0 | 48.753 | 36.897 | 28.02 | 27.081 | 16.142 | 24.288 | 15.45 | 0 | 0 | 61.72 | 62.391 | 52.88 | 24.6 | 0 | 0 | 55.722 | 37.696 | [5 empty] | 0 | 21.672 | 209 | 2.0974 | 1.9184 | 0.39915 | 0.25316 | 1.6653 | 79.3986
06/25/09 | 4:31 | 0 | 22.049 | 0 | 0 | 0 | 48.226 | 36.849 | 28.045 | 27.081 | 15.722 | 24.288 | 15.352 | 0 | 0 | 61.674 | 62.391 | 52.88 | 24.577 | 0 | 0 | 55.701 | 37.72 | [5 empty] | 0 | 21.145 | 210 | 2.1259 | 1.9456 | 0.40031 | 0.25316 | 1.6924 | 79.6088
06/25/09 | 4:32 | 0 | 22.074 | 0 | 0 | 0 | 47.721 | 36.756 | 28.118 | 27.034 | 15.845 | 24.264 | 15.475 | 0 | 0 | 61.674 | 62.391 | 52.856 | 24.568 | 0 | 0 | 55.648 | 37.689 | [5 empty] | 0 | 20.687 | 211 | 2.0901 | 1.9115 | 0.39886 | 0.25316 | 1.6584 | 79.3441
06/25/09 | 4:33 | 0 | 22.099 | 0 | 0 | 0 | 47.262 | 36.662 | 28.263 | 26.985 | 15.82 | 24.288 | 15.377 | 0 | 0 | 61.697 | 62.347 | 52.835 | 24.6 | 0 | 0 | 55.608 | 37.72 | [5 empty] | 0 | 20.277 | 212 | 2.1186 | 1.9386 | 0.40002 | 0.25316 | 1.6855 | 79.5557
06/25/09 | 4:34 | 0 | 22.067 | 0 | 0 | 0 | 46.797 | 36.572 | 28.241 | 26.966 | 16.172 | 24.291 | 15.382 | 1 | 0 | 61.608 | 62.35 | 52.791 | 24.555 | 0 | 0 | 55.589 | 37.698 | [5 empty] | 0 | 19.831 | 213 | 2.1172 | 1.9373 | 0.39996 | 0.25316 | 1.6841 | 79.5451
06/25/09 | 4:35 | 0 | 22.062 | 0 | 0 | 0 | 45.67 | 36.863 | 28.13 | 27.022 | 16.649 | 24.251 | 15.367 | 0 | 0 | 61.64 | 62.313 | 52.824 | 24.541 | 0 | 0 | 55.552 | 37.662 | [5 empty] | 0 | 18.648 | 214 | 2.1215 | 1.9414 | 0.40013 | 0.25316 | 1.6882 | 79.577
06/25/09 | 4:36 | 0 | 22.008 | 0 | 1 | 0 | 43.035 | 37.184 | 27.4 | 27.184 | 16.468 | 24.197 | 15.259 | 0 | 0 | 61.544 | 62.261 | 52.7 | 24.533 | 0 | 0 | 55.337 | 37.677 | [5 empty] | 0 | 15.851 | 215 | 2.153 | 1.9713 | 0.40141 | 0.25316 | 1.7181 | 79.8031
06/25/09 | 4:37 | 0 | 22.015 | 0 | 0 | 0 | 40.27 | 37.122 | 27.167 | 27.385 | 16.675 | 24.229 | 15.415 | 0 | 0 | 61.594 | 62.29 | 52.777 | 24.541 | 0 | 0 | 55.321 | 37.78 | [5 empty] | 0 | 12.885 | 216 | 2.1076 | 1.9281 | 0.39957 | 0.25316 | 1.675 | 79.4744
06/25/09 | 4:38 | 0 | 22.015 | 0 | 1 | 0 | 36.65 | 36.768 | 27.022 | 27.481 | 25.384 | 24.276 | 15.242 | 0 | 0 | 61.574 | 62.313 | 52.73 | 24.565 | 0 | 0 | 55.505 | 37.78 | [5 empty] | 0 | 9.169 | 217 | 2.1579 | 1.976 | 0.40161 | 0.25316 | 1.7228 | 79.8381
06/25/09 | 4:39 | 0 | 22.04 | 0 | 0 | 0 | 35.077 | 36.839 | 26.757 | 27.53 | 23.146 | 24.251 | 15.267 | 0 | 0 | 61.574 | 62.29 | 52.709 | 24.541 | 0 | 0 | 55.643 | 37.756 | [5 empty] | 0 | 7.547 | 218 | 2.1506 | 1.9691 | 0.40131 | 0.25316 | 1.7159 | 79.7866
06/25/09 | 4:40 | 0 | 22.008 | 0 | 1 | 0 | 49.789 | 38.43 | 26.34 | 27.544 | 17.952 | 24.269 | 15.382 | 0 | 0 | 61.521 | 62.261 | 52.7 | 24.541 | 0 | 0 | 55.734 | 37.756 | [5 empty] | 0 | 22.245 | 219 | 2.1172 | 1.9373 | 0.39996 | 0.25316 | 1.6841 | 79.5451
06/25/09 | 4:41 | 0 | 22.008 | 0 | 0 | 0 | 57.014 | 40.286 | 26.027 | 27.4 | 17.383 | 24.244 | 15.506 | 0 | 0 | 61.544 | 62.215 | 52.679 | 24.533 | 0 | 0 | 55.75 | 37.701 | [5 empty] | 0 | 29.614 | 220 | 2.0811 | 1.9029 | 0.39849 | 0.25316 | 1.6498 | 79.276
06/25/09 | 4:42 | 0 | 22.04 | 0 | 0 | 0 | 49.316 | 41.023 | 25.723 | 27.287 | 16.33 | 24.3 | 15.538 | 1 | 0 | 61.528 | 62.245 | 52.686 | 24.541 | 0 | 0 | 55.827 | 37.732 | [5 empty] | 0 | 22.029 | 221 | 2.0717 | 1.8941 | 0.39812 | 0.25316 | 1.6409 | 79.205
06/25/09 | 4:43 | 0 | 22.008 | 0 | 0 | 0 | 47.77 | 40.968 | 25.666 | 27.135 | 16.84 | 24.244 | 15.458 | 0 | 0 | 61.521 | 62.195 | 52.656 | 24.509 | 0 | 0 | 55.818 | 37.653 | [5 empty] | 0 | 20.635 | 222 | 2.095 | 1.9162 | 0.39906 | 0.25316 | 1.6631 | 79.3812
06/25/09 | 4:44 | 0 | 22.04 | 0 | 0 | 0 | 47.458 | 40.903 | 25.723 | 27.167 | 16.207 | 24.276 | 15.588 | 0 | 0 | 61.551 | 62.201 | 52.571 | 24.519 | 0 | 0 | 55.827 | 37.662 | [5 empty] | 0 | 20.291 | 223 | 2.0572 | 1.8802 | 0.39753 | 0.25316 | 1.6271 | 79.0928
06/25/09 | 4:45 | 0 | 22.008 | 0 | 0 | 0 | 47.152 | 40.755 | 25.715 | 27.159 | 16.37 | 24.269 | 15.531 | 0 | 0 | 61.499 | 62.172 | 52.609 | 24.487 | 0 | 0 | 55.841 | 37.607 | [5 empty] | 0 | 19.993 | 224 | 2.0738 | 1.896 | 0.3982 | 0.25316 | 1.6429 | 79.2206
06/25/09 | 4:46 | 0 | 21.983 | 0 | 0 | 0 | 46.785 | 40.593 | 25.737 | 27.11 | 16.026 | 24.269 | 15.606 | 0 | 0 | 61.499 | 62.195 | 52.562 | 24.509 | 0 | 0 | 55.865 | 37.583 | [5 empty] | 0 | 19.675 | 225 | 2.0519 | 1.8753 | 0.39731 | 0.25316 | 1.6221 | 79.052
06/25/09 | 4:47 | 0 | 22.008 | 0 | 0 | 0 | 46.44 | 40.473 | 25.86 | 27.135 | 16.866 | 24.244 | 15.581 | 0 | 0 | 61.476 | 62.215 | 52.585 | 24.509 | 0 | 0 | 55.865 | 37.631 | [5 empty] | 0 | 19.305 | 226 | 2.0592 | 1.8822 | 0.39761 | 0.25316 | 1.629 | 79.1086
06/25/09 | 4:48 | 0 | 22.04 | 0 | 0 | 0 | 46.06 | 40.363 | 25.963 | 27.142 | 15.86 | 24.349 | 15.737 | 0 | 0 | 61.483 | 62.224 | 52.616 | 24.565 | 0 | 0 | 55.918 | 37.662 | [5 empty] | 0 | 18.918 | 227 | 2.0138 | 1.839 | 0.39577 | 0.25316 | 1.5858 | 78.7489
06/25/09 | 4:49 | 0 | 21.983 | 0 | 0 | 0 | 45.639 | 40.215 | 26.076 | 27.088 | 15.629 | 24.293 | 15.777 | 0 | 0 | 61.499 | 62.149 | 52.562 | 24.509 | 0 | 0 | 55.888 | 37.631 | [5 empty] | 0 | 18.551 | 228 | 2.0021 | 1.8279 | 0.3953 | 0.25316 | 1.5748 | 78.654
06/25/09 | 4:50 | 0 | 22.008 | 0 | 0 | 0 | 45.203 | 40.052 | 26.125 | 27.039 | 15.704 | 24.269 | 15.852 | 0 | 0 | 61.499 | 62.172 | 52.541 | 24.509 | 0 | 0 | 55.888 | 37.653 | [5 empty] | 0 | 18.164 | 229 | 1.9803 | 1.8072 | 0.39441 | 0.25316 | 1.554 | 78.4731
06/25/09 | 4:51 | 0 | 22.015 | 0 | 0 | 0 | 44.867 | 39.963 | 26.252 | 27.047 | 15.538 | 24.3 | 15.91 | 0 | 0 | 61.505 | 62.201 | 52.571 | 24.541 | 0 | 0 | 55.942 | 37.662 | [5 empty] | 0 | 17.82 | 230 | 1.9634 | 1.7911 | 0.39373 | 0.25316 | 1.5379 | 78.3305
06/25/09 | 4:52 | 0 | 22.062 | 0 | 1 | 0 | 42.36 | 40.083 | 26.108 | 27.142 | 15.563 | 24.276 | 15.762 | 0 | 0 | 61.528 | 62.179 | 52.592 | 24.541 | 0 | 0 | 55.918 | 37.614 | [5 empty] | 0 | 15.218 | 231 | 2.0065 | 1.8321 | 0.39547 | 0.25316 | 1.5789 | 78.6897
06/25/09 | 4:53 | 0 | 22.008 | 0 | 0 | 0 | 36.973 | 38.712 | 25.737 | 26.99 | 16.569 | 24.197 | 15.654 | 0 | 0 | 61.476 | 62.149 | 52.585 | 24.487 | 0 | 0 | 55.865 | 37.653 | [5 empty] | 0 | 9.983 | 232 | 2.038 | 1.862 | 0.39675 | 0.25316 | 1.6088 | 78.9423
06/25/09 | 4:54 | 0 | 21.983 | 0 | 1 | 0 | 34.129 | 37.418 | 25.919 | 26.667 | 15.594 | 24.161 | 15.764 | 0 | 0 | 61.464 | 62.115 | 52.529 | 24.474 | 0 | 0 | 55.853 | 37.595 | [5 empty] | 0 | 7.462 | 233 | 2.0059 | 1.8315 | 0.39545 | 0.25316 | 1.5784 | 78.685
06/25/09 | 4:55 | 0 | 22.042 | 0 | 0 | 0 | 32.132 | 39.169 | 25.99 | 26.399 | 15.616 | 24.183 | 15.961 | 0 | 0 | 61.508 | 62.158 | 52.574 | 24.543 | 0 | 0 | 55.874 | 37.641 | [5 empty] | 0 | 5.733 | 234 | 1.9486 | 1.777 | 0.39312 | 0.25316 | 1.5238 | 78.203
06/25/09 | 4:56 | 0 | 22.018 | 0 | 1 | 0 | 30.808 | 43.044 | 25.845 | 26.159 | 26.039 | 24.183 | 16.109 | 0 | 0 | 61.485 | 62.181 | 52.55 | 24.568 | 0 | 0 | 55.874 | 37.569 | [5 empty] | 0 | 4.649 | 235 | 1.9055 | 1.736 | 0.39138 | 0.25316 | 1.4829 | 77.8219
06/25/09 | 4:57 | 0 | 21.988 | 0 | 0 | 1 | 38.27 | 43.676 | 25.6 | 25.936 | 20.326 | 24.153 | 16.179 | 0 | 0 | 61.437 | 62.131 | 52.522 | 24.538 | 0 | 0 | 55.869 | 37.54 | [5 empty] | 0 | 12.334 | 236 | 1.8851 | 1.7167 | 0.39055 | 0.25316 | 1.4635 | 77.6355
06/25/09 | 4:58 | 0 | 22.018 | 0 | 1 | 0 | 56.373 | 41.071 | 25.411 | 25.821 | 17.64 | 24.158 | 16.184 | 1 | 0 | 61.464 | 62.158 | 52.527 | 24.568 | 0 | 0 | 55.874 | 37.569 | [5 empty] | 0 | 30.552 | 0 | 1.8836 | 1.7153 | 0.39049 | 0.25316 | 1.4621 | 77.6221
06/25/09 | 4:59 | 0 | 22.018 | 0 | 1 | 0 | 50.602 | 38.016 | 25.34 | 25.774 | 16.752 | 24.112 | 16.134 | 0 | 0 | 61.485 | 62.158 | 52.48 | 24.568 | 0 | 0 | 55.874 | 37.569 | [5 empty] | 0 | 24.828 | 1 | 1.8982 | 1.7291 | 0.21109 | 0.073171 | 1.6559 | 87.2382
06/25/09 | 5:00 | 0 | 22.018 | 0 | 0 | 0 | 44.291 | 36.418 | 25.266 | 25.774 | 16.529 | 24.087 | 16.307 | 0 | 0 | 61.485 | 62.158 | 52.48 | 24.543 | 0 | 0 | 55.897 | 37.569 | [5 empty] | 0 | 18.517 | 2 | 1.8478 | 1.6812 | 0.20905 | 0.073171 | 1.6081 | 87.0251
06/25/09 | 5:01 | 0 | 21.988 | 0 | 0 | 0 | 41.583 | 35.921 | 25.262 | 25.767 | 24.852 | 24.082 | 16.202 | 0 | 0 | 61.437 | 62.131 | 52.431 | 24.538 | 0 | 0 | 55.869 | 37.519 | [5 empty] | 0 | 15.816 | 3 | 1.8784 | 1.7103 | 0.21029 | 0.073171 | 1.6371 | 87.1558
06/25/09 | 5:02 | 0 | 22.018 | 0 | 0 | 0 | 38.557 | 34.304 | 25.34 | 25.7 | 21.848 | 24.087 | 16.431 | 0 | 0 | 61.464 | 62.112 | 52.436 | 24.568 | 0 | 0 | 55.897 | 37.547 | [5 empty] | 0 | 12.857 | 4 | 1.8117 | 1.6469 | 0.20758 | 0.073171 | 1.5737 | 86.8651
06/25/09 | 5:03 | 0 | 21.988 | 0 | 1 | 0 | 51.787 | 34.416 | 25.455 | 25.551 | 17.338 | 24.058 | 16.451 | 1 | 0 | 61.414 | 62.085 | 52.385 | 24.514 | 0 | 0 | 55.846 | 37.471 | [5 empty] | 0 | 26.236 | 5 | 1.8059 | 1.6414 | 0.20735 | 0.073171 | 1.5682 | 86.8387
06/25/09 | 5:04 | 0 | 22.042 | 0 | 1 | 0 | 50.142 | 38.722 | 25.507 | 25.436 | 16.629 | 24.038 | 16.506 | 0 | 0 | 61.441 | 62.112 | 52.413 | 24.543 | 0 | 0 | 55.874 | 37.547 | [5 empty] | 0 | 24.706 | 6 | 1.7899 | 1.6261 | 0.2067 | 0.073171 | 1.553 | 86.7652
06/25/09 | 5:05 | 0 | 22.013 | 0 | 0 | 0 | 43.063 | 42.946 | 25.502 | 25.333 | 16.35 | 24.082 | 16.672 | 0 | 0 | 61.368 | 62.064 | 52.361 | 24.563 | 0 | 0 | 55.869 | 37.519 | [5 empty] | 0 | 17.73 | 7 | 1.7415 | 1.5802 | 0.20474 | 0.073171 | 1.507 | 86.5351
06/25/09 | 5:06 | 0 | 22.013 | 0 | 0 | 0 | 42.288 | 43.415 | 25.6 | 25.286 | 15.981 | 24.058 | 16.622 | 0 | 0 | 61.391 | 62.019 | 52.315 | 24.538 | 0 | 0 | 55.869 | 37.519 | [5 empty] | 0 | 17.002 | 8 | 1.7561 | 1.594 | 0.20533 | 0.073171 | 1.5209 | 86.6057
06/25/09 | 5:07 | 0 | 22.013 | 0 | 0 | 0 | 38.435 | 44.634 | 25.551 | 25.286 | 26.49 | 24.058 | 16.499 | 0 | 0 | 61.391 | 62.042 | 52.408 | 24.538 | 0 | 0 | 55.846 | 37.519 | [5 empty] | 0 | 13.149 | 9 | 1.7919 | 1.6281 | 0.20678 | 0.073171 | 1.5549 | 86.7746
06/25/09 | 5:08 | 0 | 21.988 | 0 | 1 | 0 | 41.724 | 44.145 | 25.455 | 25.237 | 19.266 | 24.082 | 16.252 | 1 | 0 | 61.368 | 62.064 | 52.361 | 24.563 | 0 | 0 | 55.869 | 37.471 | [5 empty] | 0 | 16.487 | 10 | 1.8638 | 1.6964 | 0.2097 | 0.073171 | 1.6233 | 87.0941
06/25/09 | 5:09 | 0 | 22.042 | 0 | 0 | 0 | 53.605 | 42.927 | 25.556 | 25.242 | 17.517 | 24.063 | 16.38 | 0 | 0 | 61.419 | 62.069 | 52.413 | 24.568 | 0 | 0 | 55.897 | 37.452 | [5 empty] | 0 | 28.363 | 11 | 1.8265 | 1.661 | 0.20819 | 0.073171 | 1.5878 | 86.9317
06/25/09 | 5:10 | 0 | 22.013 | 0 | 1 | 0 | 46.905 | 44.543 | 25.526 | 25.237 | 16.944 | 24.058 | 16.277 | 0 | 0 | 61.346 | 62.019 | 52.338 | 24.563 | 0 | 0 | 55.846 | 37.423 | [5 empty] | 0 | 21.668 | 12 | 1.8565 | 1.6895 | 0.2094 | 0.073171 | 1.6164 | 87.0629
06/25/09 | 5:11 | 0 | 22.013 | 0 | 0 | 0 | 42.64 | 45.46 | 25.551 | 25.262 | 16.599 | 24.058 | 16.622 | 0 | 0 | 61.368 | 62.019 | 52.338 | 24.538 | 0 | 0 | 55.825 | 37.471 | [5 empty] | 0 | 17.378 | 13 | 1.7561 | 1.594 | 0.20533 | 0.073171 | 1.5209 | 86.6057
06/25/09 | 5:12 | 0 | 22.018 | 0 | 0 | 0 | 42.41 | 45.441 | 25.605 | 25.316 | 16.333 | 24.038 | 16.629 | 1 | 0 | 61.419 | 62.046 | 52.366 | 24.568 | 0 | 0 | 55.83 | 37.5 | [5 empty] | 0 | 17.094 | 14 | 1.754 | 1.5921 | 0.20525 | 0.073171 | 1.5189 | 86.5959
06/25/09 | 5:13 | 1 | 22.042 | 0 | 0 | 0 | 40.296 | 45.555 | 25.629 | 25.34 | 25.34 | 24.087 | 16.406 | 0 | 0 | 61.419 | 62.069 | 52.389 | 24.543 | 0 | 0 | 55.806 | 37.476 | [5 empty] | 22.042 | 14.956 | 15 | 1.819 | 1.6538 | 0.20788 | 0.073171 | 1.5806 | 86.8979
06/25/09 | 5:14 | 0 | 22.013 | 0 | 1 | 0 | 38.27 | 44.634 | 25.575 | 25.357 | 20.081 | 24.009 | 16.401 | 0 | 0 | 61.414 | 62.042 | 52.361 | 24.538 | 0 | 0 | 55.755 | 37.423 | [5 empty] | 0 | 12.913 | 16 | 1.8204 | 1.6552 | 0.20794 | 0.073171 | 1.582 | 86.9044
06/25/09 | 5:15 | 0 | 22.057 | 0 | 0 | 0 | 50.387 | 42.614 | 25.835 | 25.377 | 17.285 | 24.028 | 16.149 | 0 | 0 | 61.455 | 62.037 | 52.357 | 24.582 | 0 | 0 | 55.774 | 37.466 | [5 empty] | 0 | 25.01 | 17 | 1.8938 | 1.725 | 0.21091 | 0.073171 | 1.6518 | 87.2202
06/25/09 | 5:16 | 0 | 22.027 | 0 | 1 | 0 | 48.249 | 43.195 | 25.926 | 25.347 | 16.416 | 24.023 | 16.169 | 0 | 0 | 61.428 | 62.032 | 52.375 | 24.553 | 0 | 0 | 55.746 | 37.437 | [5 empty] | 0 | 22.902 | 18 | 1.888 | 1.7194 | 0.21068 | 0.073171 | 1.6463 | 87.196
06/25/09 | 5:17 | 0 | 22.027 | 0 | 0 | 0 | 42.678 | 44.627 | 25.926 | 25.396 | 16.491 | 24.023 | 16.144 | 1 | 0 | 61.382 | 62.032 | 52.329 | 24.553 | 0 | 0 | 55.792 | 37.485 | [5 empty] | 0 | 17.282 | 19 | 1.8953 | 1.7263 | 0.21097 | 0.073171 | 1.6532 | 87.2262
06/25/09 | 5:18 | 0 | 22.057 | 0 | 0 | 0 | 42.214 | 44.631 | 26.029 | 25.377 | 16.323 | 24.077 | 16.323 | 0 | 0 | 61.455 | 62.014 | 52.336 | 24.582 | 0 | 0 | 55.797 | 37.49 | [5 empty] | 0 | 16.837 | 20 | 1.8431 | 1.6768 | 0.20886 | 0.073171 | 1.6036 | 87.0048
06/25/09 | 5:19 | 0 | 22.057 | 0 | 0 | 0 | 38.76 | 45.226 | 26.005 | 25.401 | 26.75 | 24.077 | 16.496 | 0 | 0 | 61.455 | 62.037 | 52.357 | 24.582 | 0 | 0 | 55.774 | 37.466 | [5 empty] | 0 | 13.359 | 21 | 1.7928 | 1.6289 | 0.20682 | 0.073171 | 1.5557 | 86.7786
06/25/09 | 5:20 | 0 | 22.032 | 0 | 1 | 0 | 39.394 | 44.928 | 25.98 | 25.475 | 19.088 | 24.148 | 16.644 | 1 | 0 | 61.432 | 62.06 | 52.336 | 24.607 | 0 | 0 | 55.774 | 37.445 | [5 empty] | 0 | 13.919 | 22 | 1.7497 | 1.5879 | 0.20507 | 0.073171 | 1.5148 | 86.5748
06/25/09 | 5:21 | 0 | 22.032 | 0 | 0 | 0 | 52.266 | 43.037 | 26.149 | 25.45 | 17.187 | 24.077 | 16.594 | 0 | 0 | 61.455 | 62.037 | 52.312 | 24.582 | 0 | 0 | 55.774 | 37.466 | [5 empty] | 0 | 26.816 | 23 | 1.7642 | 1.6018 | 0.20566 | 0.073171 | 1.5286 | 86.6447
06/25/09 | 5:22 | 0 | 22.057 | 0 | 0 | 0 | 52.06 | 42.355 | 26.269 | 25.475 | 16.471 | 24.077 | 16.768 | 0 | 0 | 61.478 | 62.014 | 52.336 | 24.582 | 0 | 0 | 55.774 | 37.445 | [5 empty] | 0 | 26.585 | 24 | 1.7136 | 1.5536 | 0.20361 | 0.073171 | 1.4804 | 86.3961
06/25/09 | 5:23 | 0 | 22.027 | 0 | 0 | 0 | 48.73 | 42.468 | 26.336 | 25.517 | 16.466 | 24.048 | 16.861 | 0 | 0 | 61.428 | 61.966 | 52.308 | 24.553 | 0 | 0 | 55.746 | 37.416 | [5 empty] | 0 | 23.213 | 25 | 1.6865 | 1.5279 | 0.20251 | 0.073171 | 1.4547 | 86.257
06/25/09 | 5:24 | 0 | 22.057 | 0 | 0 | 0 | 48.207 | 42.379 | 26.414 | 25.571 | 16.964 | 24.077 | 16.395 | 0 | 0 | 61.432 | 61.971 | 52.336 | 24.582 | 0 | 0 | 55.75 | 37.421 | [5 empty] | 0 | 22.636 | 26 | 1.8222 | 1.6569 | 0.20801 | 0.073171 | 1.5837 | 86.9122
06/25/09 | 5:25 | 0 | 22.032 | 0 | 0 | 0 | 47.817 | 42.26 | 26.414 | 25.546 | 16.916 | 24.126 | 16.446 | 0 | 0 | 61.41 | 61.971 | 52.312 | 24.582 | 0 | 0 | 55.774 | 37.421 | [5 empty] | 0 | 22.271 | 27 | 1.8073 | 1.6427 | 0.20741 | 0.073171 | 1.5696 | 86.8453
06/25/09 | 5:26 | 0 | 22.032 | 0 | 0 | 0 | 47.474 | 42.143 | 26.463 | 25.571 | 17.087 | 24.077 | 16.446 | 0 | 0 | 61.432 | 61.994 | 52.312 | 24.582 | 0 | 0 | 55.75 | 37.466 | [5 empty] | 0 | 21.903 | 28 | 1.8073 | 1.6427 | 0.20741 | 0.073171 | 1.5696 | 86.8453
06/25/09 | 5:27 | 0 | 22.003 | 0 | 0 | 0 | 47.103 | 42.021 | 26.529 | 25.492 | 16.318 | 24.097 | 16.416 | 1 | 0 | 61.382 | 61.943 | 52.238 | 24.553 | 0 | 0 | 55.722 | 37.461 | [5 empty] | 0 | 21.611 | 29 | 1.8161 | 1.6511 | 0.20776 | 0.073171 | 1.5779 | 86.8848
06/25/09 | 5:28 | 0 | 22.032 | 0 | 0 | 0 | 46.718 | 41.908 | 26.608 | 25.521 | 16.421 | 24.102 | 16.544 | 0 | 0 | 61.387 | 61.971 | 52.266 | 24.582 | 0 | 0 | 55.75 | 37.466 | [5 empty] | 0 | 21.197 | 30 | 1.7788 | 1.6156 | 0.20625 | 0.073171 | 1.5425 | 86.7136
06/25/09 | 5:29 | 0 | 22.057 | 0 | 0 | 0 | 46.351 | 41.791 | 26.728 | 25.546 | 16.099 | 24.102 | 16.521 | 0 | 0 | 61.41 | 61.925 | 52.289 | 24.558 | 0 | 0 | 55.75 | 37.49 | [5 empty] | 0 | 20.805 | 31 | 1.7855 | 1.622 | 0.20652 | 0.073171 | 1.5488 | 86.7449
06/25/09 | 5:30 | 0 | 22.027 | 0 | 0 | 0 | 45.934 | 41.645 | 26.794 | 25.492 | 16.217 | 24.048 | 16.564 | 0 | 0 | 61.359 | 61.921 | 52.261 | 24.577 | 0 | 0 | 55.722 | 37.437 | [5 empty] | 0 | 20.442 | 32 | 1.773 | 1.6101 | 0.20602 | 0.073171 | 1.5369 | 86.6862
06/25/09 | 5:31 | 0 | 22.057 | 0 | 0 | 0 | 45.548 | 41.533 | 26.895 | 25.546 | 16.026 | 24.077 | 16.471 | 0 | 0 | 61.364 | 61.925 | 52.289 | 24.558 | 0 | 0 | 55.729 | 37.466 | [5 empty] | 0 | 20.002 | 33 | 1.8 | 1.6358 | 0.20711 | 0.073171 | 1.5627 | 86.8121
06/25/09 | 5:32 | 0 | 22.032 | 0 | 0 | 0 | 45.135 | 41.439 | 26.993 | 25.521 | 15.976 | 24.077 | 16.471 | 0 | 0 | 61.41 | 61.925 | 52.266 | 24.582 | 0 | 0 | 55.729 | 37.445 | [5 empty] | 0 | 19.614 | 34 | 1.8 | 1.6358 | 0.20711 | 0.073171 | 1.5627 | 86.8121
06/25/09 | 5:33 | 0 | 22.003 | 0 | 1 | 0 | 40.329 | 42.42 | 26.625 | 25.759 | 15.699 | 24.048 | 16.491 | 0 | 0 | 61.359 | 61.898 | 52.238 | 24.553 | 0 | 0 | 55.678 | 37.416 | [5 empty] | 0 | 14.57 | 35 | 1.7942 | 1.6303 | 0.20688 | 0.073171 | 1.5571 | 86.7853
06/25/09 | 5:34 | 0 | 22.057 | 0 | 0 | 0 | 36.997 | 42.989 | 26.51 | 25.835 | 16.038 | 24.016 | 16.483 | 0 | 0 | 61.375 | 61.889 | 52.275 | 24.57 | 0 | 0 | 55.692 | 37.454 | [5 empty] | 0 | 11.162 | 36 | 1.7966 | 1.6325 | 0.20697 | 0.073171 | 1.5593 | 86.7961
06/25/09 | 5:35 | 0 | 21.976 | 1 | 0 | 0 | 35.132 | 42.745 | 26.816 | 25.732 | 17.032 | 23.996 | 16.167 | 0 | 0 | 61.311 | 61.827 | 52.212 | 24.504 | 0 | 0 | 55.606 | 37.411 | [5 empty] | 0 | 9.4 | 37 | 1.8886 | 1.72 | 0.2107 | 0.073171 | 1.6468 | 87.1985
06/25/09 | 5:36 | 0 | 21.951 | 0 | 1 | 0 | 33.864 | 42.064 | 27.081 | 25.803 | 26.237 | 24.021 | 16.265 | 0 | 0 | 61.266 | 61.848 | 52.189 | 24.526 | 0 | 0 | 55.606 | 37.387 | [5 empty] | 0 | 8.061 | 38 | 1.86 | 1.6928 | 0.20954 | 0.073171 | 1.6197 | 87.0779
06/25/09 | 5:37 | 0 | 21.976 | 0 | 0 | 0 | 32.783 | 40.841 | 27.346 | 25.732 | 20.434 | 23.972 | 16.413 | 0 | 0 | 61.311 | 61.827 | 52.165 | 24.526 | 0 | 0 | 55.582 | 37.342 | [5 empty] | 0 | 7.051 | 39 | 1.8169 | 1.6519 | 0.2078 | 0.073171 | 1.5787 | 86.8887
06/25/09 | 5:38 | 0 | 21.976 | 0 | 0 | 0 | 39.526 | 40.183 | 27.513 | 25.732 | 19.08 | 23.996 | 16.29 | 1 | 0 | 61.311 | 61.827 | 52.142 | 24.526 | 0 | 0 | 55.559 | 37.342 | [5 empty] | 0 | 13.794 | 40 | 1.8528 | 1.6859 | 0.20925 | 0.073171 | 1.6128 | 87.0466
06/25/09 | 5:39 | 0 | 22 | 0 | 0 | 0 | 51.019 | 40.559 | 27.513 | 25.732 | 17.104 | 23.972 | 16.214 | 0 | 0 | 61.289 | 61.804 | 52.165 | 24.526 | 0 | 0 | 55.582 | 37.294 | [5 empty] | 0 | 25.287 | 41 | 1.8749 | 1.707 | 0.21015 | 0.073171 | 1.6338 | 87.1411
06/25/09 | 5:40 | 0 | 21.971 | 0 | 1 | 0 | 50.487 | 41.167 | 27.437 | 25.799 | 17.273 | 23.991 | 16.358 | 0 | 0 | 61.238 | 61.754 | 52.114 | 24.474 | 0 | 0 | 55.531 | 37.265 | [5 empty] | 0 | 24.688 | 42 | 1.833 | 1.6671 | 0.20845 | 0.073171 | 1.5939 | 86.9601
06/25/09 | 5:41 | 0 | 22 | 0 | 0 | 0 | 49.757 | 41.147 | 27.441 | 25.803 | 17.622 | 23.972 | 16.29 | 0 | 0 | 61.266 | 61.804 | 52.142 | 24.504 | 0 | 0 | 55.559 | 37.318 | [5 empty] | 0 | 23.954 | 43 | 1.8528 | 1.6859 | 0.20925 | 0.073171 | 1.6128 | 87.0466
06/25/09 | 5:42 | 0 | 22.008 | 0 | 0 | 0 | 49.215 | 41.061 | 27.473 | 25.884 | 17.014 | 24.053 | 16.373 | 0 | 0 | 61.25 | 61.811 | 52.149 | 24.558 | 0 | 0 | 55.589 | 37.349 | [5 empty] | 0 | 23.331 | 44 | 1.8286 | 1.663 | 0.20827 | 0.073171 | 1.5898 | 86.9407
06/25/09 | 5:43 | 0 | 21.976 | 0 | 0 | 0 | 48.611 | 40.913 | 27.513 | 25.853 | 16.265 | 24.021 | 16.561 | 1 | 0 | 61.22 | 61.759 | 52.119 | 24.504 | 0 | 0 | 55.559 | 37.318 | [5 empty] | 0 | 22.758 | 45 | 1.7738 | 1.6109 | 0.20605 | 0.073171 | 1.5377 | 86.6903
06/25/09 | 5:44 | 0 | 21.976 | 0 | 0 | 0 | 48.039 | 40.796 | 27.537 | 25.803 | 16.71 | 23.996 | 16.685 | 0 | 0 | 61.22 | 61.759 | 52.095 | 24.504 | 0 | 0 | 55.559 | 37.318 | [5 empty] | 0 | 22.236 | 46 | 1.7377 | 1.5766 | 0.20459 | 0.073171 | 1.5034 | 86.5165
06/25/09 | 5:45 | 0 | 21.976 | 0 | 0 | 0 | 47.465 | 40.655 | 27.635 | 25.779 | 16.735 | 23.972 | 16.388 | 0 | 0 | 61.2 | 61.736 | 52.095 | 24.526 | 0 | 0 | 55.559 | 37.294 | [5 empty] | 0 | 21.686 | 47 | 1.8242 | 1.6588 | 0.20809 | 0.073171 | 1.5856 | 86.9213
06/25/09 | 5:46 | 0 | 21.976 | 0 | 0 | 0 | 46.961 | 40.514 | 27.682 | 25.779 | 16.167 | 23.996 | 16.463 | 0 | 0 | 61.22 | 61.736 | 52.142 | 24.526 | 0 | 0 | 55.536 | 37.318 | [5 empty] | 0 | 21.182 | 48 | 1.8024 | 1.638 | 0.20721 | 0.073171 | 1.5649 | 86.8227
06/25/09 | 5:47 | 0 | 22 | 0 | 0 | 0 | 46.433 | 40.396 | 27.755 | 25.754 | 16.612 | 23.95 | 16.489 | 0 | 0 | 61.177 | 61.736 | 52.095 | 24.526 | 0 | 0 | 55.559 | 37.318 | [5 empty] | 0 | 20.679 | 49 | 1.7948 | 1.6308 | 0.2069 | 0.073171 | 1.5577 | 86.788
06/25/09 | 5:48 | 0 | 21.976 | 0 | 0 | 0 | 45.952 | 40.255 | 27.826 | 25.779 | 16.24 | 23.95 | 16.587 | 0 | 0 | 61.177 | 61.692 | 52.095 | 24.526 | 0 | 0 | 55.559 | 37.27 | [5 empty] | 0 | 20.173 | 50 | 1.7663 | 1.6037 | 0.20574 | 0.073171 | 1.5305 | 86.6544
06/25/09 | 5:49 | 0 | 21.976 | 0 | 0 | 0 | 45.516 | 40.09 | 27.947 | 25.754 | 16.192 | 23.972 | 16.783 | 0 | 0 | 61.2 | 61.692 | 52.095 | 24.504 | 0 | 0 | 55.536 | 37.27 | [5 empty] | 0 | 19.762 | 51 | 1.7092 | 1.5495 | 0.20343 | 0.073171 | 1.4763 | 86.3739
06/25/09 | 5:50 | 0 | 21.976 | 0 | 0 | 0 | 43.121 | 40.865 | 27.635 | 25.948 | 16.363 | 23.996 | 16.808 | 0 | 0 | 61.154 | 61.736 | 52.074 | 24.526 | 0 | 0 | 55.536 | 37.27 | [5 empty] | 0 | 17.173 | 52 | 1.7019 | 1.5425 | 0.20314 | 0.073171 | 1.4694 | 86.3368
06/25/09 | 5:51 | 0 | 21.976 | 0 | 0 | 0 | 39.739 | 41.571 | 27.248 | 26.117 | 16.659 | 23.95 | 16.833 | 0 | 0 | 61.154 | 61.715 | 52.095 | 24.526 | 0 | 0 | 55.536 | 37.27 | [5 empty] | 0 | 13.622 | 53 | 1.6946 | 1.5356 | 0.20284 | 0.073171 | 1.4625 | 86.2993
06/25/09 | 5:52 | 0 | 21.951 | 0 | 0 | 0 | 40.865 | 41.454 | 27.103 | 26.188 | 16.463 | 23.996 | 16.883 | 0 | 0 | 61.131 | 61.692 | 52.051 | 24.526 | 0 | 0 | 55.536 | 37.27 | [5 empty] | 0 | 14.677 | 54 | 1.6801 | 1.5218 | 0.20225 | 0.073171 | 1.4486 | 86.2235
06/25/09 | 5:53 | 0 | 21.976 | 0 | 0 | 0 | 42.511 | 40.937 | 27.272 | 26.164 | 16.536 | 23.972 | 16.76 | 0 | 0 | 61.154 | 61.67 | 52.074 | 24.526 | 0 | 0 | 55.489 | 37.294 | [5 empty] | 0 | 16.347 | 55 | 1.7159 | 1.5558 | 0.2037 | 0.073171 | 1.4827 | 86.4078
06/25/09 | 5:54 | 0 | 21.976 | 0 | 0 | 0 | 42.439 | 40.772 | 27.297 | 26.201 | 16.647 | 24.009 | 16.747 | 0 | 0 | 61.12 | 61.681 | 52.063 | 24.563 | 0 | 0 | 55.501 | 37.258 | [5 empty] | 0 | 16.238 | 56 | 1.7197 | 1.5594 | 0.20386 | 0.073171 | 1.4863 | 86.4268
06/25/09 | 5:55 | 0 | 22.02 | 0 | 0 | 0 | 42.178 | 40.722 | 27.365 | 26.184 | 16.556 | 23.991 | 16.928 | 0 | 0 | 61.172 | 61.688 | 52.07 | 24.57 | 0 | 0 | 55.531 | 37.289 | [5 empty] | 0 | 15.994 | 57 | 1.667 | 1.5093 | 0.20172 | 0.073171 | 1.4362 | 86.154
06/25/09 | 5:56 | 0 | 22.02 | 0 | 0 | 0 | 41.896 | 40.602 | 27.412 | 26.184 | 16.582 | 23.991 | 16.531 | 0 | 0 | 61.149 | 61.688 | 52.046 | 24.57 | 0 | 0 | 55.531 | 37.313 | [5 empty] | 0 | 15.712 | 58 | 1.7826 | 1.6192 | 0.2064 | 0.073171 | 1.546 | 86.7313
06/25/09 | 5:57 | 0 | 22.02 | 0 | 0 | 0 | 41.614 | 40.461 | 27.486 | 26.112 | 16.73 | 23.991 | 16.78 | 0 | 0 | 61.172 | 61.665 | 52.07 | 24.546 | 0 | 0 | 55.508 | 37.337 | [5 empty] | 0 | 15.502 | 59 | 1.7101 | 1.5503 | 0.20347 | 0.073171 | 1.4771 | 86.3784
06/25/09 | 5:58 | 0 | 22.027 | 0 | 0 | 0 | 41.363 | 40.375 | 27.542 | 26.169 | 16.393 | 24.072 | 16.984 | 0 | 0 | 61.156 | 61.718 | 52.03 | 24.627 | 0 | 0 | 55.561 | 37.32 | [5 empty] | 0 | 15.194 | 60 | 1.6507 | 1.4938 | 0.20106 | 0.073171 | 1.4207 | 86.0661
06/25/09 | 5:59 | 0 | 22.027 | 0 | 0 | 0 | 41.08 | 40.258 | 27.711 | 26.12 | 17.429 | 24.072 | 16.788 | 0 | 0 | 61.136 | 61.695 | 52.009 | 24.602 | 0 | 0 | 55.561 | 37.275 | [5 empty] | 0 | 14.96 | 61 | 1.7077 | 1.5481 | 0.20337 | 0.073171 | 1.4749 | 86.3665
06/25/09 | 6:00 | 0 | 22.027 | 0 | 0 | 0 | 40.798 | 40.071 | 27.758 | 26.144 | 17.157 | 24.072 | 17.132 | 0 | 0 | 61.156 | 61.672 | 52.03 | 24.602 | 0 | 0 | 55.517 | 37.251 | [5 empty] | 0 | 14.654 | 62 | 1.6076 | 1.4529 | 0.19931 | 0.073171 | 1.3797 | 85.8251
06/25/09 | 6:01 | 0 | 22.027 | 0 | 0 | 0 | 40.516 | 39.954 | 27.831 | 26.071 | 16.614 | 24.048 | 17.306 | 0 | 0 | 61.113 | 61.672 | 52.009 | 24.602 | 0 | 0 | 55.517 | 37.275 | [5 empty] | 0 | 14.445 | 63 | 1.5569 | 1.4047 | 0.19726 | 0.073171 | 1.3315 | 85.5247
06/25/09 | 6:02 | 0 | 22.052 | 0 | 0 | 0 | 40.258 | 39.834 | 27.927 | 26.12 | 16.961 | 24.023 | 17.28 | 0 | 0 | 61.113 | 61.629 | 52.009 | 24.577 | 0 | 0 | 55.517 | 37.275 | [5 empty] | 0 | 14.138 | 64 | 1.5645 | 1.4119 | 0.19757 | 0.073171 | 1.3387 | 85.5709
06/25/09 | 6:03 | 0 | 22.02 | 0 | 1 | 0 | 39.052 | 39.851 | 27.679 | 26.184 | 16.951 | 24.04 | 16.951 | 0 | 0 | 61.083 | 61.642 | 51.932 | 24.595 | 0 | 0 | 55.508 | 37.244 | [5 empty] | 0 | 12.868 | 65 | 1.6603 | 1.503 | 0.20145 | 0.073171 | 1.4298 | 86.1181
06/25/09 | 6:04 | 0 | 22.02 | 0 | 0 | 0 | 37.244 | 38.418 | 27.486 | 26.328 | 16.928 | 24.016 | 17.15 | 0 | 0 | 61.083 | 61.622 | 51.955 | 24.57 | 0 | 0 | 55.463 | 37.244 | [5 empty] | 0 | 10.916 | 66 | 1.6023 | 1.4479 | 0.1991 | 0.073171 | 1.3747 | 85.7949
06/25/09 | 6:05 | 0 | 22.003 | 0 | 0 | 0 | 36.194 | 36.756 | 27.638 | 26.409 | 16.541 | 24.097 | 17.381 | 0 | 0 | 61.113 | 61.629 | 51.986 | 24.602 | 0 | 0 | 55.494 | 37.275 | [5 empty] | 0 | 9.785 | 67 | 1.5351 | 1.3839 | 0.19637 | 0.073171 | 1.3108 | 85.3891
06/25/09 | 6:06 | 0 | 22.003 | 0 | 0 | 0 | 35.206 | 35.864 | 27.758 | 26.529 | 16.144 | 24.168 | 17.429 | 0 | 0 | 61.044 | 61.629 | 51.939 | 24.602 | 0 | 0 | 55.47 | 37.251 | [5 empty] | 0 | 8.677 | 68 | 1.5211 | 1.3707 | 0.19581 | 0.073171 | 1.2975 | 85.3003
06/25/09 | 6:07 | 0 | 22.027 | 0 | 0 | 0 | 35.112 | 35.653 | 27.831 | 26.48 | 16.466 | 24.193 | 17.381 | 0 | 0 | 61.022 | 61.606 | 51.916 | 24.577 | 0 | 0 | 55.47 | 37.227 | [5 empty] | 0 | 8.632 | 69 | 1.5351 | 1.3839 | 0.19637 | 0.073171 | 1.3108 | 85.3891
06/25/09 | 6:08 | 0 | 22.003 | 0 | 0 | 0 | 35.019 | 35.605 | 27.831 | 26.505 | 23.567 | 24.217 | 17.429 | 0 | 0 | 61.022 | 61.583 | 51.939 | 24.577 | 0 | 0 | 55.447 | 37.251 | [5 empty] | 0 | 8.514 | 70 | 1.5211 | 1.3707 | 0.19581 | 0.073171 | 1.2975 | 85.3003
06/25/09 | 6:09 | 0 | 21.996 | 0 | 1 | 0 | 33.529 | 35.246 | 27.799 | 26.497 | 23.751 | 24.21 | 17.544 | 0 | 0 | 60.992 | 61.53 | 51.909 | 24.546 | 0 | 0 | 55.417 | 37.244 | [5 empty] | 0 | 7.032 | 71 | 1.4876 | 1.3388 | 0.19445 | 0.073171 | 1.2657 | 85.0807
06/25/09 | 6:10 | 0 | 22.027 | 0 | 0 | 0 | 36.218 | 35.323 | 27.807 | 26.674 | 17.949 | 24.242 | 17.776 | 1 | 0 | 61.001 | 61.56 | 51.895 | 24.577 | 0 | 0 | 55.424 | 37.251 | [5 empty] | 0 | 9.544 | 72 | 1.42 | 1.2746 | 0.19171 | 0.073171 | 1.2014 | 84.6062
06/25/09 | 6:11 | 0 | 22.027 | 0 | 0 | 0 | 48.454 | 36.052 | 27.711 | 26.747 | 16.911 | 24.313 | 17.627 | 0 | 0 | 60.978 | 61.537 | 51.871 | 24.577 | 0 | 0 | 55.447 | 37.251 | [5 empty] | 0 | 21.707 | 73 | 1.4634 | 1.3158 | 0.19347 | 0.073171 | 1.2427 | 84.916
06/25/09 | 6:12 | 0 | 22.027 | 0 | 0 | 0 | 48.408 | 36.71 | 27.613 | 26.794 | 16.838 | 24.313 | 17.7 | 0 | 0 | 60.955 | 61.517 | 51.848 | 24.602 | 0 | 0 | 55.447 | 37.251 | [5 empty] | 0 | 21.614 | 74 | 1.4422 | 1.2956 | 0.19261 | 0.073171 | 1.2225 | 84.7665
06/25/09 | 6:13 | 0 | 22.003 | 0 | 0 | 0 | 47.124 | 36.78 | 27.517 | 26.794 | 17.233 | 24.337 | 17.404 | 0 | 0 | 60.933 | 61.517 | 51.801 | 24.602 | 0 | 0 | 55.47 | 37.251 | [5 empty] | 0 | 20.33 | 75 | 1.5284 | 1.3776 | 0.1961 | 0.073171 | 1.3044 | 85.3468
06/25/09 | 6:14 | 0 | 22.003 | 0 | 0 | 0 | 46.596 | 36.734 | 27.444 | 26.794 | 16.664 | 24.398 | 17.466 | 0 | 0 | 60.921 | 61.526 | 51.86 | 24.614 | 0 | 0 | 55.505 | 37.215 | [5 empty] | 0 | 19.802 | 76 | 1.5103 | 1.3604 | 0.19537 | 0.073171 | 1.2872 | 85.2307
06/25/09 | 6:15 | 0 | 22.025 | 0 | 0 | 0 | 46.113 | 36.66 | 27.515 | 26.743 | 16.833 | 24.359 | 17.502 | 0 | 0 | 60.93 | 61.469 | 51.869 | 24.6 | 0 | 0 | 55.468 | 37.201 | [5 empty] | 0 | 19.37 | 77 | 1.4998 | 1.3504 | 0.19495 | 0.073171 | 1.2773 | 85.1621
06/25/09 | 6:16 | 0 | 22.025 | 0 | 0 | 0 | 45.654 | 36.567 | 27.515 | 26.721 | 16.81 | 24.384 | 17.378 | 0 | 0 | 60.93 | 61.446 | 51.846 | 24.6 | 0 | 0 | 55.468 | 37.225 | [5 empty] | 0 | 18.933 | 78 | 1.5359 | 1.3848 | 0.19641 | 0.073171 | 1.3116 | 85.3946
06/25/09 | 6:17 | 0 | 22 | 0 | 0 | 0 | 45.196 | 36.495 | 27.586 | 26.721 | 17.278 | 24.384 | 17.353 | 0 | 0 | 60.907 | 61.446 | 51.846 | 24.575 | 0 | 0 | 55.421 | 37.201 | [5 empty] | 0 | 18.475 | 79 | 1.5432 | 1.3917 | 0.19671 | 0.073171 | 1.3185 | 85.4402
06/25/09 | 6:18 | 0 | 22.057 | 0 | 0 | 0 | 44.837 | 36.481 | 27.692 | 26.752 | 16.966 | 24.44 | 17.557 | 0 | 0 | 60.894 | 61.476 | 51.829 | 24.631 | 0 | 0 | 55.475 | 37.232 | [5 empty] | 0 | 18.085 | 80 | 1.4838 | 1.3352 | 0.1943 | 0.073171 | 1.2621 | 85.0553
06/25/09 | 6:19 | 0 | 22 | 0 | 0 | 0 | 44.367 | 36.378 | 27.684 | 26.721 | 16.438 | 24.43 | 17.944 | 0 | 0 | 60.841 | 61.446 | 51.799 | 24.6 | 0 | 0 | 55.421 | 37.225 | [5 empty] | 0 | 17.646 | 81 | 1.3711 | 1.2281 | 0.18973 | 0.073171 | 1.1549 | 84.2334
06/25/09 | 6:20 | 0 | 22.025 | 0 | 0 | 0 | 43.992 | 36.285 | 27.78 | 26.671 | 16.883 | 24.43 | 17.451 | 0 | 0 | 60.841 | 61.423 | 51.822 | 24.6 | 0 | 0 | 55.398 | 37.201 | [5 empty] | 0 | 17.321 | 82 | 1.5147 | 1.3646 | 0.19555 | 0.073171 | 1.2914 | 85.2591
06/25/09 | 6:21 | 0 | 22 | 0 | 0 | 0 | 43.592 | 36.213 | 27.851 | 26.671 | 16.612 | 24.43 | 17.426 | 0 | 0 | 60.818 | 61.423 | 51.752 | 24.624 | 0 | 0 | 55.354 | 37.201 | [5 empty] | 0 | 16.921 | 83 | 1.5219 | 1.3715 | 0.19584 | 0.073171 | 1.2983 | 85.3059
06/25/09 | 6:22 | 0 | 22.032 | 0 | 0 | 0 | 42.8 | 36.385 | 27.836 | 26.728 | 16.966 | 24.462 | 17.756 | 0 | 0 | 60.871 | 61.453 | 51.806 | 24.631 | 0 | 0 | 55.361 | 37.208 | [5 empty] | 0 | 16.072 | 84 | 1.4259 | 1.2801 | 0.19195 | 0.073171 | 1.207 | 84.6489
06/25/09 | 6:23 | 0 | 22.025 | 0 | 1 | 0 | 39.129 | 36.801 | 27.346 | 26.912 | 16.489 | 24.455 | 18.02 | 0 | 0 | 60.818 | 61.4 | 51.776 | 24.6 | 0 | 0 | 55.354 | 37.201 | [5 empty] | 0 | 12.217 | 85 | 1.349 | 1.2071 | 0.18883 | 0.073171 | 1.1339 | 84.0559
06/25/09 | 6:24 | 0 | 22.057 | 0 | 0 | 0 | 41.556 | 36.622 | 27.042 | 27.042 | 16.471 | 24.44 | 17.557 | 0 | 0 | 60.78 | 61.43 | 51.738 | 24.631 | 0 | 0 | 55.384 | 37.208 | [5 empty] | 0 | 14.514 | 86 | 1.4838 | 1.3352 | 0.1943 | 0.073171 | 1.2621 | 85.0553
06/25/09 | 6:25 | 0 | 22.032 | 0 | 0 | 0 | 41.547 | 36.285 | 27.056 | 27.01 | 16.39 | 24.43 | 17.549 | 1 | 0 | 60.818 | 61.357 | 51.731 | 24.575 | 0 | 0 | 55.398 | 37.201 | [5 empty] | 0 | 14.537 | 87 | 1.4861 | 1.3374 | 0.19439 | 0.073171 | 1.2643 | 85.071
06/25/09 | 6:26 | 0 | 22 | 0 | 0 | 0 | 41.078 | 36.119 | 27.01 | 26.985 | 16.438 | 24.479 | 17.625 | 0 | 0 | 60.796 | 61.38 | 51.708 | 24.6 | 0 | 0 | 55.377 | 37.201 | [5 empty] | 0 | 14.093 | 88 | 1.464 | 1.3164 | 0.1935 | 0.073171 | 1.2432 | 84.92
06/25/09 | 6:27 | 0 | 22.032 | 0 | 0 | 0 | 40.899 | 36.081 | 27.064 | 27.017 | 17.285 | 24.511 | 17.632 | 0 | 0 | 60.825 | 61.387 | 51.762 | 24.607 | 0 | 0 | 55.407 | 37.184 | [5 empty] | 0 | 13.882 | 89 | 1.462 | 1.3145 | 0.19341 | 0.073171 | 1.2413 | 84.9059
06/25/09 | 6:28 | 0 | 22.057 | 0 | 0 | 0 | 40.662 | 36.009 | 27.113 | 26.993 | 16.793 | 24.511 | 17.854 | 0 | 0 | 60.825 | 61.364 | 51.692 | 24.607 | 0 | 0 | 55.384 | 37.208 | [5 empty] | 0 | 13.669 | 90 | 1.3973 | 1.253 | 0.19079 | 0.073171 | 1.1798 | 84.4364
06/25/09 | 6:29 | 0 | 22.008 | 0 | 0 | 0 | 40.451 | 35.94 | 27.137 | 26.968 | 16.594 | 24.631 | 18.102 | 0 | 0 | 60.802 | 61.364 | 51.715 | 24.607 | 0 | 0 | 55.361 | 37.184 | [5 empty] | 0 | 13.483 | 91 | 1.3251 | 1.1844 | 0.18787 | 0.073171 | 1.1112 | 83.8576
06/25/09 | 6:30 | 0 | 22 | 0 | 0 | 0 | 40.162 | 35.885 | 27.177 | 26.865 | 17.155 | 24.553 | 17.65 | 0 | 0 | 60.75 | 61.334 | 51.638 | 24.6 | 0 | 0 | 55.33 | 37.131 | [5 empty] | 0 | 13.297 | 92 | 1.4567 | 1.3095 | 0.1932 | 0.073171 | 1.2363 | 84.8694
06/25/09 | 6:31 | 0 | 22.057 | 0 | 0 | 0 | 39.959 | 35.799 | 27.307 | 26.897 | 17.311 | 24.536 | 17.683 | 0 | 0 | 60.78 | 61.341 | 51.692 | 24.631 | 0 | 0 | 55.361 | 37.162 | [5 empty] | 0 | 13.062 | 93 | 1.4471 | 1.3003 | 0.19281 | 0.073171 | 1.2272 | 84.8017
06/25/09 | 6:32 | 0 | 22 | 0 | 0 | 0 | 39.715 | 35.675 | 27.37 | 26.865 | 16.71 | 24.504 | 17.846 | 0 | 0 | 60.729 | 61.289 | 51.661 | 24.6 | 0 | 0 | 55.354 | 37.131 | [5 empty] | 0 | 12.85 | 94 | 1.3996 | 1.2552 | 0.19089 | 0.073171 | 1.1821 | 84.454
06/25/09 | 6:33 | 0 | 22 | 0 | 0 | 0 | 39.456 | 35.627 | 27.441 | 26.792 | 16.637 | 24.479 | 18.092 | 0 | 0 | 60.729 | 61.289 | 51.685 | 24.6 | 0 | 0 | 55.354 | 37.153 | [5 empty] | 0 | 12.664 | 95 | 1.328 | 1.1871 | 0.18799 | 0.073171 | 1.114 | 83.8822
06/25/09 | 6:34 | 0 | 22.008 | 0 | 0 | 0 | 39.229 | 35.61 | 27.522 | 26.848 | 16.705 | 24.524 | 18.138 | 0 | 0 | 60.75 | 61.286 | 51.636 | 24.619 | 0 | 0 | 55.351 | 37.15 | [5 empty] | 0 | 12.381 | 96 | 1.3146 | 1.1744 | 0.18744 | 0.073171 | 1.1012 | 83.7684
06/25/09 | 6:35 | 0 | 22.032 | 0 | 0 | 0 | 38.667 | 35.706 | 27.498 | 26.897 | 16.768 | 24.56 | 17.929 | 0 | 0 | 60.716 | 61.254 | 51.624 | 24.631 | 3 | 0 | 60.985 | 26.632 | [5 empty] | 0 | 11.77 | 97 | 1.3755 | 1.2323 | 0.18991 | 0.073171 | 1.1591 | 84.2678
06/25/09 | 6:36 | 0 | 22.032 | 0 | 1 | 0 | 35.423 | 35.306 | 27.186 | 26.993 | 16.966 | 24.511 | 17.977 | 0 | 0 | 60.716 | 61.097 | 50.961 | 24.631 | 0 | 0 | 62.151 | 24.656 | [5 empty] | 0 | 8.43 | 98 | 1.3615 | 1.219 | 0.18934 | 0.073171 | 1.1458 | 84.157
06/25/09 | 6:37 | 0 | 22.008 | 0 | 0 | 0 | 33.873 | 34.601 | 27.042 | 27.088 | 16.866 | 24.56 | 18.201 | 0 | 0 | 60.716 | 61.074 | 49.997 | 24.631 | 0 | 0 | 62.375 | 24.536 | [5 empty] | 0 | 6.785 | 99 | 1.2963 | 1.157 | 0.1867 | 0.073171 | 1.0838 | 83.6086
06/25/09 | 6:38 | 0 | 22.057 | 0 | 1 | 0 | 32.555 | 34.718 | 27.066 | 27.137 | 23.621 | 24.487 | 17.854 | 0 | 0 | 60.693 | 61.051 | 49.194 | 24.631 | 0 | 0 | 62.329 | 24.874 | [5 empty] | 0 | 5.418 | 100 | 1.3973 | 1.253 | 0.19079 | 0.073171 | 1.1798 | 84.4364
06/25/09 | 6:39 | 1 | 22.032 | 0 | 0 | 0 | 31.45 | 35.634 | 27.017 | 27.066 | 22.464 | 24.536 | 18.472 | 0 | 0 | 60.693 | 61.028 | 48.599 | 24.631 | 0 | 0 | 62.263 | 25.284 | [5 empty] | 22.032 | 4.384 | 101 | 1.2174 | 1.082 | 0.1835 | 0.073171 | 1.0088 | 82.8666
06/25/09 | 6:40 | 0 | 22.032 | 0 | 0 | 0 | 38.267 | 36.67 | 26.752 | 26.968 | 18.324 | 24.465 | 17.977 | 0 | 0 | 60.67 | 61.008 | 48.186 | 24.631 | 0 | 0 | 62.128 | 25.693 | [5 empty] | 0 | 11.299 | 102 | 1.3615 | 1.219 | 0.18934 | 0.073171 | 1.1458 | 84.157
06/25/09 | 6:41 | 0 | 22.064 | 0 | 1 | 0 | 51.54 | 37.428 | 26.488 | 26.993 | 17.484 | 24.56 | 17.831 | 0 | 0 | 60.627 | 61.008 | 47.91 | 24.656 | 0 | 0 | 62.06 | 26.078 | [5 empty] | 0 | 24.547 | 103 | 1.404 | 1.2594 | 0.19106 | 0.073171 | 1.1862 | 84.487
06/25/09 | 6:42 | 0 | 22.032 | 0 | 0 | 0 | 55.041 | 37.751 | 26.269 | 26.968 | 17.386 | 24.56 | 18.027 | 0 | 0 | 60.627 | 60.962 | 47.703 | 24.631 | 0 | 0 | 61.971 | 26.463 | [5 empty] | 0 | 28.073 | 104 | 1.3469 | 1.2051 | 0.18875 | 0.073171 | 1.132 | 84.0392
06/25/09 | 6:43 | 0 | 22.032 | 0 | 0 | 0 | 54.446 | 37.703 | 26.247 | 26.922 | 17.114 | 24.487 | 18.397 | 0 | 0 | 60.67 | 60.939 | 47.588 | 24.631 | 0 | 0 | 61.859 | 26.848 | [5 empty] | 0 | 27.524 | 105 | 1.2392 | 1.1027 | 0.18439 | 0.073171 | 1.0295 | 83.0814
06/25/09 | 6:44 | 0 | 22.032 | 0 | 0 | 0 | 53.573 | 37.655 | 26.269 | 26.944 | 17.089 | 24.487 | 18.545 | 0 | 0 | 60.647 | 60.939 | 47.451 | 24.631 | 0 | 0 | 61.791 | 27.137 | [5 empty] | 0 | 26.629 | 106 | 1.1961 | 1.0617 | 0.18264 | 0.073171 | 0.98857 | 82.65
06/25/09 | 6:45 | 0 | 22.032 | 0 | 0 | 0 | 52.749 | 37.492 | 26.343 | 26.922 | 17.039 | 24.536 | 18.57 | 1 | 0 | 60.627 | 60.939 | 47.336 | 24.656 | 0 | 0 | 61.724 | 27.427 | [5 empty] | 0 | 25.827 | 107 | 1.1888 | 1.0548 | 0.18234 | 0.073171 | 0.98165 | 82.574
06/25/09 | 6:46 | 0 | 22.008 | 0 | 0 | 0 | 52.014 | 37.421 | 26.414 | 26.873 | 17.137 | 24.487 | 18.226 | 0 | 0 | 60.647 | 60.917 | 47.292 | 24.656 | 0 | 0 | 61.613 | 27.716 | [5 empty] | 0 | 25.141 | 108 | 1.289 | 1.15 | 0.1864 | 0.073171 | 1.0769 | 83.544
06/25/09 | 6:47 | 0 | 22.008 | 0 | 0 | 0 | 51.372 | 37.327 | 26.512 | 26.873 | 16.843 | 24.536 | 18.15 | 0 | 0 | 60.647 | 60.894 | 47.178 | 24.631 | 0 | 0 | 61.524 | 27.956 | [5 empty] | 0 | 24.499 | 109 | 1.3111 | 1.1711 | 0.1873 | 0.073171 | 1.0979 | 83.7383
06/25/09 | 6:48 | 0 | 22.064 | 0 | 0 | 0 | 50.784 | 37.263 | 26.591 | 26.904 | 16.702 | 24.543 | 18.258 | 0 | 0 | 60.634 | 60.946 | 47.115 | 24.639 | 0 | 0 | 61.462 | 28.229 | [5 empty] | 0 | 23.88 | 110 | 1.2797 | 1.1412 | 0.18603 | 0.073171 | 1.068 | 83.4602
06/25/09 | 6:49 | 0 | 22.032 | 0 | 0 | 0 | 50.202 | 37.138 | 26.657 | 26.873 | 16.717 | 24.511 | 18.595 | 0 | 0 | 60.604 | 60.894 | 47.108 | 24.656 | 0 | 0 | 61.321 | 28.415 | [5 empty] | 0 | 23.329 | 111 | 1.1815 | 1.0479 | 0.18205 | 0.073171 | 0.97473 | 82.4971
06/25/09 | 6:50 | 0 | 22.032 | 0 | 0 | 0 | 49.675 | 37.045 | 26.824 | 26.848 | 17.137 | 24.536 | 18.397 | 0 | 0 | 60.604 | 60.873 | 47.061 | 24.656 | 0 | 0 | 61.254 | 28.582 | [5 empty] | 0 | 22.827 | 112 | 1.2392 | 1.1027 | 0.18439 | 0.073171 | 1.0295 | 83.0814
06/25/09 | 6:51 | 0 | 22.064 | 0 | 0 | 0 | 49.133 | 36.983 | 26.88 | 26.88 | 16.75 | 24.592 | 18.454 | 0 | 0 | 60.634 | 60.903 | 47.07 | 24.688 | 0 | 0 | 61.261 | 28.832 | [5 empty] | 0 | 22.253 | 113 | 1.2226 | 1.0869 | 0.18371 | 0.073171 | 1.0138 | 82.9189
06/25/09 | 6:52 | 0 | 22.064 | 0 | 0 | 0 | 47.826 | 37.052 | 26.88 | 26.929 | 16.825 | 24.543 | 18.505 | 0 | 0 | 60.634 | 60.88 | 47.07 | 24.688 | 0 | 0 | 61.172 | 29.072 | [5 empty] | 0 | 20.897 | 114 | 1.2077 | 1.0728 | 0.18311 | 0.073171 | 0.99965 | 82.7696
06/25/09 | 6:53 | 0 | 22.032 | 0 | 0 | 0 | 40.992 | 36.622 | 26.269 | 27.017 | 16.991 | 24.56 | 18.545 | 0 | 0 | 60.604 | 60.85 | 46.97 | 24.656 | 0 | 0 | 61.028 | 29.209 | [5 empty] | 0 | 13.975 | 115 | 1.1961 | 1.0617 | 0.18264 | 0.073171 | 0.98857 | 82.65
06/25/09 | 6:54 | 0 | 22.032 | 0 | 1 | 0 | 37.256 | 35.423 | 26.198 | 26.968 | 17.187 | 24.56 | 18.311 | 0 | 0 | 60.636 | 60.86 | 46.958 | 24.693 | 0 | 0 | 60.971 | 29.413 | [5 empty] | 0 | 10.288 | 116 | 1.2642 | 1.1265 | 0.1854 | 0.073171 | 1.0533 | 83.3186
06/25/09 | 6:55 | 0 | 22.015 | 0 | 0 | 0 | 34.77 | 34.302 | 26.277 | 26.782 | 17.047 | 24.519 | 18.108 | 0 | 0 | 60.54 | 60.809 | 46.93 | 24.663 | 0 | 0 | 60.944 | 29.577 | [5 empty] | 0 | 7.988 | 117 | 1.3234 | 1.1827 | 0.1878 | 0.073171 | 1.1095 | 83.8429
06/25/09 | 6:56 | 0 | 22.015 | 0 | 0 | 0 | 34.443 | 33.995 | 26.326 | 26.711 | 22.253 | 24.445 | 18.035 | 0 | 0 | 60.563 | 60.809 | 46.907 | 24.663 | 0 | 0 | 60.832 | 29.722 | [5 empty] | 0 | 7.732 | 118 | 1.3446 | 1.2029 | 0.18866 | 0.073171 | 1.1297 | 84.0201
06/25/09 | 6:57 | 0 | 22.015 | 0 | 1 | 0 | 32.68 | 33.692 | 26.397 | 26.625 | 23.589 | 24.504 | 18.341 | 0 | 0 | 60.549 | 60.864 | 46.825 | 24.698 | 0 | 0 | 60.796 | 29.925 | [5 empty] | 0 | 6.055 | 119 | 1.2555 | 1.1182 | 0.18505 | 0.073171 | 1.045 | 83.2369
06/25/09 | 6:58 | 0 | 22.015 | 0 | 0 | 0 | 42.549 | 35.124 | 26.252 | 26.492 | 19.196 | 24.494 | 18.281 | 0 | 0 | 60.54 | 60.787 | 46.837 | 24.639 | 0 | 0 | 60.652 | 30.033 | [5 empty] | 0 | 16.057 | 120 | 1.273 | 1.1348 | 0.18575 | 0.073171 | 1.0616 | 83.3991
06/25/09 | 6:59 | 0 | 22.015 | 0 | 1 | 0 | 53.211 | 38.086 | 26.061 | 26.326 | 17.665 | 24.47 | 18.48 | 0 | 0 | 60.54 | 60.787 | 46.837 | 24.663 | 0 | 0 | 60.631 | 30.131 | [5 empty] | 0 | 26.885 | 121 | 1.215 | 1.0797 | 0.18341 | 0.073171 | 1.0066 | 82.8432
06/25/09 | 7:00 | 0 | 22.074 | 0 | 0 | 0 | 48.475 | 39.739 | 25.973 | 26.287 | 18.095 | 24.577 | 18.095 | 0 | 0 | 60.549 | 60.796 | 46.825 | 24.698 | 0 | 0 | 60.572 | 30.286 | [5 empty] | 0 | 22.188 | 122 | 1.3271 | 1.1863 | 0.18795 | 0.073171 | 1.1131 | 83.8748
06/25/09 | 7:01 | 0 | 22.049 | 0 | 0 | 0 | 46.825 | 39.904 | 25.926 | 26.215 | 19.108 | 24.553 | 18.243 | 0 | 0 | 60.529 | 60.775 | 46.825 | 24.673 | 0 | 0 | 60.506 | 30.406 | [5 empty] | 0 | 20.61 | 123 | 1.284 | 1.1453 | 0.1862 | 0.073171 | 1.0722 | 83.4996
06/25/09 | 7:02 | 0 | 22.015 | 0 | 0 | 0 | 46.379 | 39.801 | 25.916 | 26.206 | 18.726 | 24.519 | 18.233 | 1 | 0 | 60.497 | 60.764 | 46.746 | 24.639 | 0 | 0 | 60.428 | 30.541 | [5 empty] | 0 | 20.173 | 124 | 1.287 | 1.1481 | 0.18632 | 0.073171 | 1.0749 | 83.5257
06/25/09 | 7:03 | 0 | 22.015 | 0 | 0 | 0 | 45.99 | 39.705 | 25.987 | 26.157 | 18.48 | 24.445 | 18.233 | 0 | 0 | 60.497 | 60.743 | 46.769 | 24.688 | 0 | 0 | 60.383 | 30.661 | [5 empty] | 0 | 19.833 | 125 | 1.287 | 1.1481 | 0.18632 | 0.073171 | 1.0749 | 83.5257
06/25/09 | 7:04 | 0 | 22.049 | 0 | 0 | 0 | 45.7 | 39.576 | 26.095 | 26.215 | 17.921 | 24.504 | 18.54 | 0 | 0 | 60.506 | 60.752 | 46.755 | 24.673 | 0 | 0 | 60.348 | 30.815 | [5 empty] | 0 | 19.485 | 126 | 1.1976 | 1.0631 | 0.1827 | 0.073171 | 0.98996 | 82.6651
06/25/09 | 7:05 | 0 | 22.025 | 0 | 0 | 0 | 45.289 | 39.411 | 26.071 | 26.215 | 17.773 | 24.423 | 18.454 | 0 | 0 | 60.474 | 60.72 | 46.769 | 24.663 | 0 | 0 | 60.294 | 30.877 | [5 empty] | 0 | 19.074 | 127 | 1.2226 | 1.0869 | 0.18371 | 0.073171 | 1.0138 | 82.9189
06/25/09 | 7:06 | 0 | 21.991 | 0 | 0 | 0 | 44.867 | 39.26 | 26.132 | 26.181 | 18.009 | 24.398 | 18.404 | 0 | 0 | 60.474 | 60.72 | 46.769 | 24.663 | 0 | 0 | 60.25 | 31.021 | [5 empty] | 0 | 18.686 | 128 | 1.2372 | 1.1008 | 0.1843 | 0.073171 | 1.0276 | 83.0617
06/25/09 | 7:07 | 0 | 22.015 | 0 | 0 | 0 | 44.453 | 39.119 | 26.181 | 26.206 | 18.256 | 24.47 | 18.233 | 0 | 0 | 60.451 | 60.72 | 46.722 | 24.688 | 0 | 0 | 60.227 | 31.141 | [5 empty] | 0 | 18.247 | 129 | 1.287 | 1.1481 | 0.18632 | 0.073171 | 1.0749 | 83.5257
06/25/09 | 7:08 | 0 | 22.074 | 0 | 0 | 0 | 44.063 | 39.011 | 26.336 | 26.24 | 18.909 | 24.479 | 18.243 | 0 | 0 | 60.483 | 60.752 | 46.755 | 24.673 | 0 | 0 | 60.214 | 31.32 | [5 empty] | 0 | 17.823 | 130 | 1.284 | 1.1453 | 0.1862 | 0.073171 | 1.0722 | 83.4996
06/25/09 | 7:09 | 0 | 22.074 | 0 | 0 | 0 | 43.64 | 38.894 | 26.382 | 26.262 | 18.761 | 24.457 | 18.143 | 0 | 0 | 60.483 | 60.729 | 46.732 | 24.698 | 0 | 0 | 60.191 | 31.394 | [5 empty] | 0 | 17.378 | 131 | 1.3132 | 1.173 | 0.18738 | 0.073171 | 1.0998 | 83.7558
06/25/09 | 7:10 | 0 | 22.049 | 0 | 0 | 0 | 42.159 | 38.964 | 26.36 | 26.262 | 17.748 | 24.479 | 18.243 | 0 | 0 | 60.506 | 60.752 | 46.755 | 24.698 | 0 | 0 | 60.168 | 31.465 | [5 empty] | 0 | 15.897 | 132 | 1.284 | 1.1453 | 0.1862 | 0.073171 | 1.0722 | 83.4996
06/25/09 | 7:11 | 0 | 22.049 | 0 | 0 | 0 | 36.497 | 38.119 | 25.973 | 26.311 | 18.49 | 24.479 | 18.366 | 0 | 0 | 60.506 | 60.752 | 46.778 | 24.722 | 0 | 0 | 60.102 | 31.585 | [5 empty] | 0 | 10.186 | 133 | 1.2482 | 1.1113 | 0.18475 | 0.073171 | 1.0381 | 83.168
06/25/09 | 7:12 | 0 | 22.074 | 0 | 1 | 0 | 33.936 | 36.473 | 26.022 | 26.191 | 17.972 | 24.528 | 18.711 | 0 | 0 | 60.46 | 60.684 | 46.755 | 24.722 | 0 | 0 | 60.079 | 31.683 | [5 empty] | 0 | 7.745 | 134 | 1.1478 | 1.0158 | 0.18068 | 0.073171 | 0.94262 | 82.1275
06/25/09 | 7:13 | 0 | 22.025 | 0 | 0 | 0 | 31.924 | 35.861 | 26.24 | 26.095 | 18.414 | 24.577 | 18.884 | 0 | 0 | 60.483 | 60.707 | 46.732 | 24.698 | 0 | 0 | 59.99 | 31.754 | [5 empty] | 0 | 5.829 | 135 | 1.0974 | 0.96791 | 0.17864 | 0.073171 | 0.89474 | 81.5341
06/25/09 | 7:14 | 0 | 22.049 | 0 | 1 | 0 | 30.551 | 37.789 | 26.24 | 25.951 | 19.058 | 24.624 | 18.982 | 0 | 0 | 60.462 | 60.755 | 46.711 | 24.722 | 0 | 0 | 59.97 | 31.828 | [5 empty] | 0 | 4.6 | 136 | 1.0688 | 0.94078 | 0.17748 | 0.073171 | 0.86761 | 81.1731
06/25/09 | 7:15 | 0 | 22.116 | 0 | 0 | 0 | 29.678 | 40.815 | 26.159 | 25.968 | 19.297 | 24.715 | 19.199 | 0 | 0 | 60.524 | 60.748 | 46.774 | 24.788 | 0 | 0 | 60.008 | 31.99 | [5 empty] | 0 | 3.71 | 137 | 1.0057 | 0.88072 | 0.17492 | 0.073171 | 0.80755 | 80.3008
06/25/09 | 7:16 | 0 | 22.116 | 0 | 1 | 0 | 28.859 | 41.284 | 25.992 | 25.894 | 20.671 | 24.835 | 19.148 | 0 | 0 | 60.524 | 60.748 | 46.821 | 24.81 | 0 | 0 | 59.963 | 32.039 | [5 empty] | 0 | 2.965 | 138 | 1.0205 | 0.89483 | 0.17552 | 0.073171 | 0.82166 | 80.5155
06/25/09 | 7:17 | 0 | 22.116 | 0 | 0 | 0 | 28.231 | 39.428 | 25.943 | 25.872 | 20.212 | 24.955 | 19.003 | 0 | 0 | 60.456 | 60.702 | 46.727 | 24.788 | 0 | 0 | 59.94 | 32.11 | [5 empty] | 0 | 2.359 | 139 | 1.0627 | 0.93497 | 0.17724 | 0.073171 | 0.8618 | 81.0932
06/25/09 | 7:18 | 0 | 22.116 | 0 | 1 | 0 | 27.75 | 37.055 | 25.799 | 25.894 | 20.718 | 25.124 | 19.347 | 0 | 0 | 60.501 | 60.702 | 46.774 | 24.81 | 0 | 0 | 59.917 | 32.23 | [5 empty] | 0 | 1.856 | 140 | 0.96255 | 0.83975 | 0.17318 | 0.073171 | 0.76658 | 79.6402
06/25/09 | 7:19 | 0 | 22.116 | 0 | 0 | 0 | 27.412 | 35.01 | 25.799 | 25.919 | 27.821 | 25.173 | 19.126 | 0 | 0 | 60.501 | 60.725 | 46.75 | 24.835 | 0 | 0 | 59.874 | 32.279 | [5 empty] | 0 | 1.493 | 141 | 1.0269 | 0.90092 | 0.17578 | 0.073171 | 0.82775 | 80.6062
06/25/09 | 7:20 | 0 | 22.116 | 0 | 1 | 0 | 37.268 | 33.366 | 25.799 | 25.872 | 22.067 | 25.34 | 19.568 | 0 | 0 | 60.478 | 60.702 | 46.659 | 24.81 | 0 | 0 | 59.805 | 32.35 | [5 empty] | 0 | 11.396 | 142 | 0.8982 | 0.77858 | 0.17057 | 0.073171 | 0.70541 | 78.5358
06/25/09 | 7:21 | 0 | 22.125 | 0 | 0 | 0 | 55.405 | 32.12 | 25.882 | 25.882 | 21.307 | 25.423 | 20.099 | 1 | 0 | 60.478 | 60.702 | 46.704 | 24.884 | 0 | 0 | 59.785 | 32.448 | [5 empty] | 0 | 29.523 | 143 | 0.74357 | 0.6316 | 0.1643 | 0.073171 | 0.55843 | 75.1006
06/25/09 | 7:22 | 0 | 22.091 | 0 | 1 | 0 | 53.01 | 31.026 | 25.894 | 25.799 | 21.032 | 25.293 | 20.013 | 0 | 0 | 60.456 | 60.682 | 46.683 | 24.884 | 0 | 0 | 59.785 | 32.52 | [5 empty] | 0 | 27.211 | 144 | 0.76861 | 0.6554 | 0.16532 | 0.073171 | 0.58223 | 75.7507
06/25/09 | 7:23 | 0 | 22.091 | 0 | 0 | 0 | 49.204 | 30.641 | 25.992 | 25.75 | 21.946 | 25.365 | 20.333 | 0 | 0 | 60.433 | 60.682 | 46.683 | 24.908 | 0 | 0 | 59.716 | 32.613 | [5 empty] | 0 | 23.454 | 145 | 0.67543 | 0.56683 | 0.16154 | 0.073171 | 0.49365 | 73.0875
06/25/09 | 7:24 | 0 | 22.116 | 0 | 0 | 0 | 48.333 | 30.543 | 26.039 | 25.774 | 20.767 | 25.438 | 20.187 | 0 | 0 | 60.433 | 60.636 | 46.636 | 24.931 | 0 | 0 | 59.671 | 32.661 | [5 empty] | 0 | 22.559 | 146 | 0.71795 | 0.60724 | 0.16326 | 0.073171 | 0.53407 | 74.3883
06/25/09 | 7:25 | 0 | 22.125 | 0 | 0 | 0 | 47.7 | 30.555 | 26.073 | 25.762 | 21.091 | 25.544 | 19.95 | 0 | 0 | 60.421 | 60.668 | 46.622 | 24.965 | 0 | 0 | 59.725 | 32.718 | [5 empty] | 0 | 21.938 | 147 | 0.78696 | 0.67284 | 0.16606 | 0.073171 | 0.59967 | 76.2007
06/25/09 | 7:26 | 0 | 22.125 | 0 | 0 | 0 | 47.082 | 30.531 | 26.073 | 25.833 | 22.175 | 25.688 | 19.95 | 0 | 0 | 60.421 | 60.645 | 46.715 | 24.965 | 0 | 0 | 59.748 | 32.811 | [5 empty] | 0 | 21.249 | 148 | 0.78696 | 0.67284 | 0.16606 | 0.073171 | 0.59967 | 76.2007
06/25/09 | 7:27 | 0 | 22.091 | 0 | 0 | 0 | 46.452 | 30.472 | 26.112 | 25.823 | 21.611 | 25.75 | 20.598 | 0 | 0 | 60.367 | 60.59 | 46.636 | 24.931 | 0 | 0 | 59.671 | 32.871 | [5 empty] | 0 | 20.629 | 149 | 0.59826 | 0.49347 | 0.15841 | 0.073171 | 0.4203 | 70.2539
06/25/09 | 7:28 | 0 | 22.101 | 0 | 0 | 0 | 45.822 | 30.555 | 26.122 | 25.882 | 21.525 | 25.808 | 20.583 | 0 | 0 | 60.332 | 60.622 | 46.622 | 24.943 | 0 | 0 | 59.703 | 32.976 | [5 empty] | 0 | 19.94 | 150 | 0.60263 | 0.49763 | 0.15859 | 0.073171 | 0.42445 | 70.4337
06/25/09 | 7:29 | 0 | 22.155 | 0 | 0 | 0 | 45.229 | 30.56 | 26.201 | 25.887 | 22.059 | 25.693 | 20.252 | 0 | 0 | 60.38 | 60.627 | 46.669 | 25.014 | 0 | 0 | 59.682 | 33 | [5 empty] | 0 | 19.342 | 151 | 0.69902 | 0.58925 | 0.1625 | 0.073171 | 0.51608 | 73.8287
06/25/09 | 7:30 | 0 | 22.125 | 0 | 0 | 0 | 44.65 | 30.555 | 26.218 | 25.906 | 21.547 | 25.664 | 19.9 | 0 | 0 | 60.31 | 60.556 | 46.692 | 24.989 | 0 | 0 | 59.614 | 33.07 | [5 empty] | 0 | 18.744 | 152 | 0.80152 | 0.68668 | 0.16665 | 0.073171 | 0.61351 | 76.5432
06/25/09 | 7:31 | 0 | 22.125 | 0 | 0 | 0 | 44.02 | 30.578 | 26.242 | 25.906 | 21.017 | 25.519 | 19.603 | 0 | 0 | 60.287 | 60.556 | 46.669 | 24.989 | 0 | 0 | 59.568 | 33.118 | [5 empty] | 0 | 18.114 | 153 | 0.88801 | 0.76889 | 0.17016 | 0.073171 | 0.69572 | 78.3462
06/25/09 | 7:32 | 0 | 22.15 | 0 | 0 | 0 | 43.456 | 30.651 | 26.218 | 25.978 | 20.488 | 25.568 | 19.827 | 0 | 0 | 60.287 | 60.533 | 46.692 | 25.014 | 0 | 0 | 59.525 | 33.163 | [5 empty] | 0 | 17.478 | 154 | 0.82278 | 0.70689 | 0.16751 | 0.073171 | 0.63372 | 77.0215
06/25/09 | 7:33 | 0 | 22.155 | 0 | 0 | 0 | 37.564 | 30.44 | 26.152 | 26.081 | 20.252 | 25.477 | 20.006 | 0 | 0 | 60.291 | 60.561 | 46.72 | 25.019 | 0 | 0 | 59.484 | 33.239 | [5 empty] | 0 | 11.483 | 155 | 0.77065 | 0.65734 | 0.1654 | 0.073171 | 0.58417 | 75.8018
06/25/09 | 7:34 | 0 | 22.13 | 0 | 0 | 0 | 34.369 | 29.523 | 26.201 | 26.007 | 19.832 | 25.453 | 20.326 | 0 | 0 | 60.234 | 60.524 | 46.685 | 25.031 | 0 | 0 | 59.495 | 33.228 | [5 empty] | 0 | 8.362 | 156 | 0.67747 | 0.56876 | 0.16162 | 0.073171 | 0.49559 | 73.1535
06/25/09 | 7:35 | 0 | 22.089 | 0 | 1 | 0 | 32.301 | 29.531 | 26.47 | 25.796 | 20.475 | 25.387 | 19.89 | 0 | 0 | 60.184 | 60.497 | 46.634 | 25.002 | 0 | 0 | 59.488 | 33.268 | [5 empty] | 0 | 6.505 | 157 | 0.80443 | 0.68945 | 0.16677 | 0.073171 | 0.61628 | 76.6102
06/25/09 | 7:36 | 0 | 22.089 | 0 | 0 | 0 | 31.723 | 29.771 | 26.64 | 25.75 | 20.838 | 25.362 | 19.543 | 0 | 0 | 60.138 | 60.476 | 46.678 | 24.977 | 0 | 0 | 59.488 | 33.268 | [5 empty] | 0 | 5.973 | 158 | 0.90548 | 0.7855 | 0.17086 | 0.073171 | 0.71233 | 78.6686
06/25/09 | 7:37 | 0 | 22.113 | 0 | 0 | 0 | 32.108 | 29.771 | 26.735 | 25.7 | 20.573 | 25.316 | 19.641 | 1 | 0 | 60.161 | 60.453 | 46.657 | 24.97 | 0 | 0 | 59.438 | 33.309 | [5 empty] | 0 | 6.408 | 159 | 0.87694 | 0.75837 | 0.16971 | 0.073171 | 0.6852 | 78.1353
06/25/09 | 7:38 | 0 | 22.113 | 0 | 0 | 0 | 31.097 | 30.83 | 26.713 | 25.7 | 27.41 | 25.22 | 19.641 | 0 | 0 | 60.138 | 60.453 | 46.678 | 24.977 | 0 | 0 | 59.399 | 33.409 | [5 empty] | 0 | 5.397 | 160 | 0.87694 | 0.75837 | 0.16971 | 0.073171 | 0.6852 | 78.1353
06/25/09 | 7:39 | 0 | 22.113 | 0 | 0 | 0 | 32.301 | 34.304 | 26.689 | 25.7 | 21.414 | 25.242 | 19.666 | 0 | 0 | 60.116 | 60.431 | 46.701 | 24.977 | 0 | 0 | 59.376 | 33.433 | [5 empty] | 0 | 6.601 | 161 | 0.86966 | 0.75145 | 0.16941 | 0.073171 | 0.67828 | 77.9937
06/25/09 | 7:40 | 0 | 22.081 | 0 | 1 | 0 | 45.71 | 38.478 | 26.559 | 25.693 | 20.372 | 25.164 | 19.51 | 0 | 0 | 60.109 | 60.378 | 46.648 | 24.945 | 0 | 0 | 59.347 | 33.426 | [5 empty] | 0 | 20.017 | 162 | 0.91509 | 0.79463 | 0.17125 | 0.073171 | 0.72146 | 78.8406
06/25/09 | 7:41 | 0 | 22.138 | 0 | 0 | 0 | 51.953 | 40.836 | 26.424 | 25.796 | 20.161 | 25.195 | 19.691 | 0 | 0 | 60.095 | 60.385 | 46.634 | 24.953 | 0 | 0 | 59.399 | 33.481 | [5 empty] | 0 | 26.157 | 163 | 0.86238 | 0.74453 | 0.16912 | 0.073171 | 0.67136 | 77.8497
06/25/09 | 7:42 | 0 | 22.089 | 0 | 0 | 0 | 50.417 | 41.119 | 26.326 | 25.845 | 20.111 | 25.195 | 19.47 | 0 | 0 | 60.072 | 60.408 | 46.701 | 24.977 | 0 | 0 | 59.399 | 33.529 | [5 empty] | 0 | 24.572 | 164 | 0.92674 | 0.8057 | 0.17172 | 0.073171 | 0.73253 | 79.0444
06/25/09 | 7:43 | 0 | 22.101 | 0 | 0 | 0 | 49.761 | 41.104 | 26.409 | 25.904 | 19.578 | 25.132 | 19.727 | 0 | 0 | 60.127 | 60.44 | 46.734 | 24.987 | 0 | 0 | 59.431 | 33.632 | [5 empty] | 0 | 23.857 | 165 | 0.8519 | 0.73457 | 0.16869 | 0.073171 | 0.6614 | 77.6379
06/25/09 | 7:44 | 0 | 22.148 | 0 | 0 | 0 | 49.211 | 40.963 | 26.409 | 25.904 | 19.973 | 25.156 | 19.825 | 0 | 0 | 60.127 | 60.44 | 46.711 | 25.011 | 0 | 0 | 59.431 | 33.656 | [5 empty] | 0 | 23.307 | 166 | 0.82336 | 0.70744 | 0.16754 | 0.073171 | 0.63427 | 77.0343
06/25/09 | 7:45 | 0 | 22.113 | 0 | 0 | 0 | 48.65 | 40.719 | 26.448 | 25.845 | 19.691 | 25.122 | 19.691 | 0 | 0 | 60.116 | 60.385 | 46.701 | 24.953 | 0 | 0 | 59.399 | 33.668 | [5 empty] | 0 | 22.805 | 167 | 0.86238 | 0.74453 | 0.16912 | 0.073171 | 0.67136 | 77.8497
06/25/09 | 7:46 | 0 | 22.113 | 0 | 0 | 0 | 48.123 | 40.506 | 26.544 | 25.845 | 20.161 | 25.122 | 19.742 | 0 | 0 | 60.138 | 60.385 | 46.748 | 24.953 | 0 | 0 | 59.399 | 33.739 | [5 empty] | 0 | 22.278 | 168 | 0.84753 | 0.73041 | 0.16852 | 0.073171 | 0.65724 | 77.5482
06/25/09 | 7:47 | 0 | 22.113 | 0 | 0 | 0 | 47.619 | 40.341 | 26.591 | 25.821 | 20.111 | 25.122 | 19.764 | 0 | 0 | 60.161 | 60.362 | 46.725 | 24.953 | 0 | 0 | 59.422 | 33.763 | [5 empty] | 0 | 21.798 | 169 | 0.84112 | 0.72432 | 0.16826 | 0.073171 | 0.65115 | 77.4148
06/25/09 | 7:48 | 0 | 22.148 | 0 | 0 | 0 | 47.194 | 40.188 | 26.723 | 25.879 | 20.389 | 25.23 | 19.973 | 1 | 0 | 60.17 | 60.417 | 46.781 | 25.011 | 0 | 0 | 59.342 | 33.797 | [5 empty] | 0 | 21.315 | 170 | 0.78026 | 0.66647 | 0.16579 | 0.073171 | 0.5933 | 76.0389
06/25/09 | 7:49 | 0 | 22.148 | 0 | 0 | 0 | 46.734 | 40.023 | 26.77 | 25.904 | 20.608 | 25.276 | 20.244 | 0 | 0 | 60.17 | 60.351 | 46.734 | 24.987 | 0 | 0 | 59.319 | 33.797 | [5 empty] | 0 | 20.83 | 171 | 0.70135 | 0.59146 | 0.16259 | 0.073171 | 0.51829 | 73.8992
06/25/09 | 7:50 | 0 | 22.101 | 0 | 0 | 0 | 46.3 | 39.858 | 26.868 | 25.929 | 20.244 | 25.276 | 19.998 | 0 | 0 | 60.17 | 60.417 | 46.781 | 25.011 | 0 | 0 | 59.319 | 33.821 | [5 empty] | 0 | 20.371 | 172 | 0.77298 | 0.65955 | 0.16549 | 0.073171 | 0.58638 | 75.8598
06/25/09 | 7:51 | 0 | 22.123 | 0 | 0 | 0 | 45.887 | 39.672 | 26.914 | 25.929 | 20.654 | 25.325 | 19.973 | 0 | 0 | 60.17 | 60.417 | 46.781 | 25.011 | 0 | 0 | 59.319 | 33.866 | [5 empty] | 0 | 19.958 | 173 | 0.78026 | 0.66647 | 0.16579 | 0.073171 | 0.5933 | 76.0389
06/25/09 | 7:52 | 0 | 22.123 | 0 | 1 | 0 | 41.432 | 39.53 | 26.603 | 26.12 | 20.799 | 25.374 | 19.948 | 0 | 0 | 60.17 | 60.417 | 46.781 | 25.011 | 0 | 0 | 59.319 | 33.914 | [5 empty] | 0 | 15.312 | 174 | 0.78754 | 0.67339 | 0.16608 | 0.073171 | 0.60022 | 76.2147
06/25/09 | 7:53 | 0 | 22.148 | 0 | 0 | 0 | 37.275 | 37.909 | 26.338 | 26.215 | 21.593 | 25.35 | 20.244 | 0 | 0 | 60.193 | 60.394 | 46.828 | 24.987 | 0 | 0 | 59.296 | 33.983 | [5 empty] | 0 | 11.06 | 175 | 0.70135 | 0.59146 | 0.16259 | 0.073171 | 0.51829 | 73.8992
06/25/09 | 7:54 | 0 | 22.148 | 0 | 0 | 0 | 34.923 | 36.17 | 26.169 | 26.264 | 21.667 | 25.421 | 19.85 | 0 | 0 | 60.173 | 60.396 | 46.828 | 25.011 | 0 | 0 | 59.253 | 34.007 | [5 empty] | 0 | 8.659 | 176 | 0.81608 | 0.70052 | 0.16724 | 0.073171 | 0.62735 | 76.8735
06/25/09 | 7:55 | 0 | 22.118 | 0 | 0 | 0 | 34.098 | 35.342 | 26.139 | 26.284 | 21.179 | 25.49 | 20.091 | 0 | 0 | 60.168 | 60.369 | 46.776 | 24.985 | 0 | 0 | 59.205 | 34.026 | [5 empty] | 0 | 7.814 | 177 | 0.7459 | 0.63381 | 0.1644 | 0.073171 | 0.56064 | 75.1629
06/25/09 | 7:56 | 0 | 22.175 | 0 | 0 | 0 | 34.505 | 35.187 | 26.22 | 26.245 | 21.284 | 25.546 | 20.321 | 0 | 0 | 60.198 | 60.378 | 46.83 | 25.016 | 0 | 0 | 59.235 | 34.105 | [5 empty] | 0 | 8.26 | 178 | 0.67892 | 0.57015 | 0.16168 | 0.073171 | 0.49698 | 73.2005
06/25/09 | 7:57 | 0 | 22.118 | 0 | 0 | 0 | 34.756 | 35.108 | 26.213 | 26.213 | 21.638 | 25.49 | 20.116 | 0 | 0 | 60.145 | 60.326 | 46.755 | 24.96 | 0 | 0 | 59.226 | 34.074 | [5 empty] | 0 | 8.543 | 179 | 0.73862 | 0.62689 | 0.1641 | 0.073171 | 0.55372 | 74.9668
06/25/09 | 7:58 | 0 | 22.128 | 0 | 0 | 0 | 34.928 | 35.069 | 26.291 | 26.291 | 21.863 | 25.593 | 20.512 | 0 | 0 | 60.152 | 60.378 | 46.806 | 25.038 | 0 | 0 | 59.235 | 34.129 | [5 empty] | 0 | 8.637 | 180 | 0.62331 | 0.51728 | 0.15943 | 0.073171 | 0.44411 | 71.2504
06/25/09 | 7:59 | 0 | 22.118 | 0 | 0 | 0 | 34.99 | 35.014 | 26.333 | 26.213 | 22.022 | 25.681 | 20.914 | 0 | 0 | 60.122 | 60.348 | 46.755 | 25.007 | 0 | 0 | 59.205 | 34.144 | [5 empty] | 0 | 8.777 | 181 | 0.50624 | 0.406 | 0.15469 | 0.073171 | 0.33283 | 65.7459
06/25/09 | 8:00 | 0 | 22.096 | 0 | 0 | 0 | 34.99 | 34.943 | 26.429 | 26.213 | 22.143 | 25.754 | 20.745 | 0 | 0 | 60.102 | 60.326 | 46.732 | 25.007 | 0 | 0 | 59.182 | 34.144 | [5 empty] | 0 | 8.777 | 182 | 0.55546 | 0.45278 | 0.15668 | 0.073171 | 0.37961 | 68.3426
06/25/09 | 8:01 | 0 | 22.118 | 0 | 0 | 0 | 34.943 | 34.849 | 26.598 | 26.164 | 22.26 | 25.73 | 20.239 | 0 | 0 | 60.122 | 60.28 | 46.732 | 25.007 | 0 | 0 | 59.182 | 34.168 | [5 empty] | 0 | 8.779 | 183 | 0.7028 | 0.59284 | 0.16265 | 0.073171 | 0.51967 | 73.943
06/25/09 | 8:02 | 0 | 22.128 | 0 | 0 | 0 | 34.928 | 34.833 | 26.676 | 26.196 | 22.824 | 25.786 | 20.73 | 0 | 0 | 60.109 | 60.332 | 46.762 | 25.063 | 0 | 0 | 59.189 | 34.223 | [5 empty] | 0 | 8.732 | 184 | 0.55982 | 0.45694 | 0.15686 | 0.073171 | 0.38377 | 68.5511
06/25/09 | 8:03 | 0 | 22.15 | 0 | 0 | 0 | 34.88 | 34.763 | 26.799 | 26.196 | 23.354 | 25.835 | 20.73 | 0 | 0 | 60.086 | 60.287 | 46.785 | 25.063 | 0 | 0 | 59.166 | 34.247 | [5 empty] | 0 | 8.684 | 185 | 0.55982 | 0.45694 | 0.15686 | 0.073171 | 0.38377 | 68.5511
06/25/09 | 8:04 | 0 | 22.118 | 0 | 0 | 0 | 34.732 | 34.684 | 26.863 | 26.164 | 23.513 | 25.803 | 20.723 | 0 | 0 | 60.033 | 60.28 | 46.755 | 25.031 | 0 | 0 | 59.137 | 34.215 | [5 empty] | 0 | 8.568 | 186 | 0.56186 | 0.45887 | 0.15694 | 0.073171 | 0.3857 | 68.6472
06/25/09 | 8:05 | 0 | 22.175 | 0 | 1 | 0 | 32.859 | 34.739 | 26.581 | 26.316 | 22.846 | 25.811 | 21.091 | 0 | 0 | 60.086 | 60.287 | 46.83 | 25.038 | 0 | 0 | 59.166 | 34.223 | [5 empty] | 0 | 6.543 | 187 | 0.4547 | 0.35701 | 0.1526 | 0.073171 | 0.28384 | 62.4236
06/25/09 | 8:06 | 0 | 22.15 | 0 | 0 | 0 | 31.279 | 33.634 | 26.34 | 26.365 | 22.824 | 25.811 | 21.02 | 0 | 0 | 60.063 | 60.287 | 46.762 | 25.063 | 0 | 0 | 59.121 | 34.292 | [5 empty] | 0 | 4.914 | 188 | 0.47538 | 0.37666 | 0.15343 | 0.073171 | 0.30349 | 63.8428
06/25/09 | 8:07 | 0 | 22.175 | 0 | 0 | 0 | 30.484 | 33.517 | 26.412 | 26.365 | 22.68 | 25.857 | 20.971 | 0 | 0 | 60.04 | 60.264 | 46.806 | 25.087 | 0 | 0 | 59.121 | 34.292 | [5 empty] | 0 | 4.119 | 189 | 0.48964 | 0.39023 | 0.15401 | 0.073171 | 0.31706 | 64.7523
06/25/09 | 8:08 | 0 | 22.15 | 0 | 0 | 0 | 30.17 | 33.73 | 26.485 | 26.39 | 23.185 | 25.835 | 20.657 | 0 | 0 | 60.017 | 60.221 | 46.785 | 25.063 | 0 | 0 | 59.1 | 34.316 | [5 empty] | 0 | 3.78 | 190 | 0.58108 | 0.47714 | 0.15772 | 0.073171 | 0.40397 | 69.5206
06/25/09 | 8:09 | 0 | 22.15 | 0 | 0 | 0 | 30.266 | 33.706 | 26.532 | 26.365 | 23.545 | 25.931 | 21.115 | 0 | 0 | 59.997 | 60.243 | 46.762 | 25.087 | 0 | 0 | 59.032 | 34.364 | [5 empty] | 0 | 3.901 | 191 | 0.44771 | 0.35037 | 0.15231 | 0.073171 | 0.2772 | 61.9142
06/25/09 | 8:10 | 0 | 22.15 | 0 | 0 | 0 | 30.411 | 33.658 | 26.556 | 26.34 | 23.065 | 25.931 | 21.235 | 0 | 0 | 59.974 | 60.221 | 46.762 | 25.087 | 0 | 0 | 59.009 | 34.388 | [5 empty] | 0 | 4.071 | 192 | 0.41277 | 0.31715 | 0.1509 | 0.073171 | 0.24398 | 59.1086
06/25/09 | 8:11 | 0 | 22.15 | 0 | 0 | 0 | 30.506 | 33.589 | 26.581 | 26.34 | 24.293 | 25.955 | 21.14 | 0 | 0 | 59.974 | 60.175 | 46.785 | 25.087 | 0 | 0 | 59.009 | 34.412 | [5 empty] | 0 | 4.166 | 193 | 0.44043 | 0.34345 | 0.15202 | 0.073171 | 0.27028 | 61.3664
06/25/09 | 8:12 | 0 | 22.175 | 0 | 0 | 0 | 30.58 | 33.565 | 26.63 | 26.316 | 24.653 | 25.955 | 21.115 | 0 | 0 | 59.974 | 60.198 | 46.785 | 25.087 | 0 | 0 | 58.986 | 34.412 | [5 empty] | 0 | 4.264 | 194 | 0.44771 | 0.35037 | 0.15231 | 0.073171 | 0.2772 | 61.9142
06/25/09 | 8:13 | 0 | 22.206 | 0 | 0 | 0 | 30.661 | 33.548 | 26.733 | 26.323 | 24.639 | 26.012 | 21.051 | 0 | 0 | 59.981 | 60.182 | 46.837 | 25.095 | 0 | 0 | 59.016 | 34.443 | [5 empty] | 0 | 4.338 | 195 | 0.46635 | 0.36808 | 0.15307 | 0.073171 | 0.29491 | 63.2386
06/25/09 | 8:14 | 0 | 22.16 | 0 | 0 | 0 | 30.612 | 33.479 | 26.853 | 26.299 | 24.806 | 26.012 | 21.002 | 0 | 0 | 59.958 | 60.202 | 46.814 | 25.144 | 0 | 0 | 59.082 | 34.488 | [5 empty] | 0 | 4.313 | 196 | 0.48062 | 0.38165 | 0.15365 | 0.073171 | 0.30848 | 64.1832
06/25/09 | 8:15 | 0 | 22.199 | 0 | 0 | 0 | 30.629 | 33.448 | 26.944 | 26.269 | 24.872 | 26.027 | 21.189 | 0 | 0 | 59.995 | 60.198 | 46.877 | 25.137 | 0 | 0 | 59.075 | 34.553 | [5 empty] | 0 | 4.36 | 197 | 0.42616 | 0.32988 | 0.15144 | 0.073171 | 0.25671 | 60.2384
06/25/09 | 8:16 | 0 | 22.224 | 0 | 0 | 0 | 30.604 | 33.376 | 27.015 | 26.316 | 25.98 | 26.027 | 21.623 | 0 | 0 | 59.995 | 60.175 | 46.853 | 25.137 | 0 | 0 | 59.075 | 34.574 | [5 empty] | 0 | 4.288 | 198 | 0.29978 | 0.20975 | 0.14632 | 0.073171 | 0.13658 | 45.5607
06/25/09 | 8:17 | 0 | 22.199 | 0 | 0 | 0 | 30.531 | 33.33 | 27.088 | 26.245 | 24.896 | 26.051 | 21.358 | 0 | 0 | 59.972 | 60.198 | 46.83 | 25.161 | 0 | 0 | 59.075 | 34.553 | [5 empty] | 0 | 4.286 | 199 | 0.37695 | 0.28311 | 0.14945 | 0.073171 | 0.20993 | 55.693
06/25/09 | 8:18 | 0 | 22.224 | 0 | 1 | 0 | 29.69 | 34.505 | 26.846 | 26.365 | 24.967 | 26.1 | 21.115 | 0 | 0 | 59.972 | 60.152 | 46.877 | 25.161 | 0 | 0 | 59.032 | 34.598 | [5 empty] | 0 | 3.325 | 200 | 0.44771 | 0.35037 | 0.15231 | 0.073171 | 0.2772 | 61.9142
06/25/09 | 8:19 | 0 | 22.224 | 0 | 0 | 0 | 29.136 | 35.82 | 26.774 | 26.414 | 24.967 | 26.076 | 21.14 | 0 | 0 | 59.951 | 60.152 | 46.877 | 25.161 | 0 | 0 | 59.032 | 34.598 | [5 empty] | 0 | 2.722 | 201 | 0.44043 | 0.34345 | 0.15202 | 0.073171 | 0.27028 | 61.3664
06/25/09 | 8:20 | 0 | 22.224 | 0 | 0 | 0 | 28.773 | 36.595 | 26.725 | 26.365 | 24.776 | 26.076 | 21.238 | 0 | 0 | 59.951 | 60.129 | 46.853 | 25.161 | 0 | 0 | 59.075 | 34.622 | [5 empty] | 0 | 2.408 | 202 | 0.41189 | 0.31632 | 0.15086 | 0.073171 | 0.24315 | 59.0323
06/25/09 | 8:21 | 0 | 22.199 | 0 | 0 | 0 | 28.582 | 36.643 | 26.799 | 26.291 | 25.186 | 26.051 | 21.115 | 0 | 0 | 59.928 | 60.106 | 46.877 | 25.137 | 0 | 0 | 59.009 | 34.553 | [5 empty] | 0 | 2.291 | 203 | 0.44771 | 0.35037 | 0.15231 | 0.073171 | 0.2772 | 61.9142
06/25/09 | 8:22 | 0 | 22.199 | 0 | 0 | 0 | 28.557 | 36.572 | 26.799 | 26.245 | 25.401 | 26.076 | 21.503 | 0 | 0 | 59.928 | 60.106 | 46.877 | 25.161 | 0 | 0 | 59.009 | 34.574 | [5 empty] | 0 | 2.312 | 204 | 0.33473 | 0.24297 | 0.14774 | 0.073171 | 0.1698 | 50.7277
06/25/09 | 8:23 | 0 | 22.255 | 0 | 0 | 0 | 28.66 | 36.557 | 26.877 | 26.323 | 25.338 | 26.108 | 21.51 | 0 | 0 | 59.935 | 60.113 | 46.884 | 25.168 | 0 | 0 | 59.016 | 34.653 | [5 empty] | 0 | 2.337 | 205 | 0.33269 | 0.24103 | 0.14765 | 0.073171 | 0.16786 | 50.4561
06/25/09 | 8:24 | 0 | 22.255 | 0 | 0 | 0 | 28.685 | 36.44 | 26.951 | 26.301 | 25.553 | 26.108 | 21.581 | 0 | 0 | 59.958 | 60.113 | 46.86 | 25.217 | 0 | 0 | 58.927 | 34.677 | [5 empty] | 0 | 2.384 | 206 | 0.31201 | 0.22138 | 0.14681 | 0.073171 | 0.14821 | 47.5008
06/25/09 | 8:25 | 0 | 22.231 | 0 | 0 | 0 | 28.709 | 36.344 | 27 | 26.277 | 25.649 | 26.108 | 21.436 | 0 | 0 | 59.913 | 60.093 | 46.884 | 25.193 | 0 | 0 | 58.927 | 34.701 | [5 empty] | 0 | 2.432 | 207 | 0.35424 | 0.26152 | 0.14853 | 0.073171 | 0.18834 | 53.1691
06/25/09 | 8:26 | 0 | 22.255 | 0 | 0 | 0 | 28.734 | 36.227 | 27.096 | 26.277 | 25.794 | 26.083 | 21.726 | 0 | 0 | 59.913 | 60.093 | 46.884 | 25.217 | 0 | 0 | 58.881 | 34.725 | [5 empty] | 0 | 2.457 | 208 | 0.26979 | 0.18124 | 0.1451 | 0.073171 | 0.10807 | 40.0582
06/25/09 | 8:27 | 0 | 22.231 | 0 | 0 | 0 | 28.709 | 36.134 | 27.167 | 26.228 | 25.914 | 26.012 | 22.111 | 0 | 0 | 59.913 | 60.093 | 46.86 | 25.217 | 0 | 0 | 58.838 | 34.746 | [5 empty] | 0 | 2.481 | 209 | 0.15768 | 0.074675 | 0.14056 | 0.073171 | 0.0015045 | 0.95415
06/25/09 | 8:28 | 0 | 22.255 | 0 | 0 | 0 | 28.709 | 36.017 | 27.24 | 26.228 | 25.723 | 25.963 | 22.304 | 0 | 0 | 59.913 | 60.07 | 46.86 | 25.217 | 0 | 0 | 58.838 | 34.77 | [5 empty] | 0 | 2.481 | 210 | 0.10148 | 0.021253 | 0.13828 | 0.073171 | -0.051918 | -51.1632
06/25/09 | 8:29 | 0 | 22.231 | 0 | 0 | 0 | 28.685 | 35.923 | 27.311 | 26.252 | 24.928 | 25.867 | 21.799 | 0 | 0 | 59.913 | 60.047 | 46.907 | 25.24 | 0 | 0 | 58.769 | 34.746 | [5 empty] | 0 | 2.433 | 211 | 0.24853 | 0.16104 | 0.14424 | 0.073171 | 0.087866 | 35.3541
06/25/09 | 8:30 | 0 | 22.231 | 0 | 0 | 0 | 28.66 | 35.782 | 27.41 | 26.181 | 24.085 | 25.843 | 21.895 | 0 | 0 | 59.89 | 60.047 | 46.93 | 25.24 | 0 | 0 | 58.769 | 34.77 | [5 empty] | 0 | 2.479 | 212 | 0.22058 | 0.13446 | 0.14311 | 0.073171 | 0.061293 | 27.7878
06/25/09 | 8:31 | 0 | 22.231 | 0 | 1 | 0 | 28.3 | 36.041 | 27.071 | 26.203 | 24.156 | 25.818 | 21.846 | 0 | 0 | 59.89 | 60.047 | 46.93 | 25.24 | 0 | 0 | 58.792 | 34.77 | [5 empty] | 0 | 2.097 | 213 | 0.23484 | 0.14803 | 0.14369 | 0.073171 | 0.074856 | 31.8749
06/25/09 | 8:32 | 0 | 22.263 | 0 | 0 | 0 | 28.091 | 35.155 | 26.958 | 26.333 | 23.778 | 25.826 | 22.072 | 0 | 0 | 59.897 | 60.077 | 46.937 | 25.249 | 0 | 0 | 58.867 | 34.825 | [5 empty] | 0 | 1.758 | 214 | 0.16903 | 0.08547 | 0.14102 | 0.073171 | 0.0123 | 7.2765
06/25/09 | 8:33 | 0 | 22.287 | 0 | 0 | 0 | 27.873 | 33.909 | 26.838 | 26.26 | 23.298 | 25.826 | 21.853 | 0 | 0 | 59.897 | 60.077 | 46.937 | 25.225 | 0 | 0 | 58.822 | 34.825 | [5 empty] | 0 | 1.613 | 215 | 0.23281 | 0.14609 | 0.14361 | 0.073171 | 0.072919 | 31.3217
06/25/09 | 8:34 | 0 | 22.263 | 0 | 0 | 0 | 27.728 | 33.345 | 26.789 | 26.235 | 24.308 | 25.754 | 21.976 | 0 | 0 | 59.897 | 60.052 | 46.958 | 25.249 | 0 | 0 | 58.819 | 34.825 | [5 empty] | 0 | 1.493 | 216 | 0.19699 | 0.11204 | 0.14215 | 0.073171 | 0.038872 | 19.7333
06/25/09 | 8:35 | 0 | 22.216 | 0 | 0 | 0 | 27.682 | 33.182 | 26.767 | 26.188 | 24.43 | 25.708 | 21.951 | 0 | 0 | 59.853 | 59.988 | 46.846 | 25.203 | 0 | 0 | 58.776 | 34.78 | [5 empty] | 0 | 1.494 | 217 | 0.20427 | 0.11896 | 0.14245 | 0.073171 | 0.045792 | 22.4177
06/25/09 | 8:36 | 0 | 22.216 | 0 | 0 | 0 | 27.682 | 33.134 | 26.767 | 26.164 | 23.347 | 25.659 | 22.241 | 0 | 0 | 59.808 | 59.965 | 46.891 | 25.225 | 0 | 0 | 58.776 | 34.78 | [5 empty] | 0 | 1.518 | 218 | 0.11982 | 0.038691 | 0.13903 | 0.073171 | -0.03448 | -28.7759
06/25/09 | 8:37 | 0 | 22.251 | 0 | 0 | 0 | 27.716 | 33.144 | 26.875 | 26.198 | 23.501 | 25.647 | 21.939 | 0 | 0 | 59.817 | 59.997 | 46.9 | 25.259 | 0 | 0 | 58.762 | 34.859 | [5 empty] | 0 | 1.518 | 219 | 0.20776 | 0.12228 | 0.14259 | 0.073171 | 0.049114 | 23.6394
06/25/09 | 8:38 | 0 | 22.216 | 0 | 0 | 0 | 27.66 | 33.089 | 26.887 | 26.188 | 23.202 | 25.563 | 21.831 | 0 | 0 | 59.785 | 59.942 | 46.846 | 25.203 | 0 | 0 | 58.71 | 34.849 | [5 empty] | 0 | 1.472 | 220 | 0.23921 | 0.15218 | 0.14386 | 0.073171 | 0.079008 | 33.0285
06/25/09 | 8:39 | 0 | 22.216 | 0 | 0 | 0 | 27.66 | 33.041 | 27.007 | 26.142 | 23.275 | 25.612 | 22.456 | 0 | 0 | 59.762 | 59.942 | 46.823 | 25.203 | 0 | 0 | 58.73 | 34.873 | [5 empty] | 0 | 1.518 | 221 | 0.057213 | -0.020821 | 0.13649 | 0.073171 | -0.093992 | -164.2841
06/25/09 | 8:40 | 0 | 22.241 | 0 | 0 | 0 | 27.66 | 32.993 | 27.105 | 26.117 | 24.045 | 25.588 | 22.145 | 0 | 0 | 59.762 | 59.919 | 46.823 | 25.225 | 0 | 0 | 58.71 | 34.873 | [5 empty] | 0 | 1.543 | 222 | 0.14778 | 0.065264 | 0.14016 | 0.073171 | -0.0079067 | -5.3505
06/25/09 | 8:41 | 0 | 22.194 | 0 | 0 | 0 | 27.635 | 32.969 | 27.177 | 26.117 | 23.396 | 25.612 | 21.856 | 0 | 0 | 59.719 | 59.919 | 46.846 | 25.225 | 0 | 0 | 58.641 | 34.825 | [5 empty] | 0 | 1.518 | 223 | 0.23193 | 0.14526 | 0.14357 | 0.073171 | 0.072088 | 31.0816
06/25/09 | 8:42 | 0 | 22.251 | 0 | 0 | 0 | 27.669 | 32.933 | 27.331 | 26.103 | 23.526 | 25.573 | 22.179 | 0 | 0 | 59.773 | 59.906 | 46.856 | 25.237 | 0 | 0 | 58.651 | 34.883 | [5 empty] | 0 | 1.566 | 224 | 0.13788 | 0.055853 | 0.13976 | 0.073171 | -0.017318 | -12.5606
06/25/09 | 8:43 | 0 | 22.251 | 0 | 0 | 0 | 27.645 | 32.862 | 27.405 | 26.078 | 23.261 | 25.548 | 22.275 | 0 | 0 | 59.75 | 59.906 | 46.879 | 25.237 | 0 | 0 | 58.63 | 34.883 | [5 empty] | 0 | 1.567 | 225 | 0.10992 | 0.02928 | 0.13863 | 0.073171 | -0.043891 | -39.9297
06/25/09 | 8:44 | 0 | 22.251 | 0 | 1 | 0 | 27.525 | 32.981 | 26.995 | 26.127 | 23.984 | 25.548 | 22.393 | 0 | 0 | 59.728 | 59.906 | 46.9 | 25.259 | 0 | 0 | 58.63 | 34.859 | [5 empty] | 0 | 1.398 | 226 | 0.075558 | -0.0033824 | 0.13723 | 0.073171 | -0.076553 | -101.3165
06/25/09 | 8:45 | 0 | 22.251 | 0 | 0 | 0 | 27.451 | 31.811 | 26.681 | 26.272 | 23.599 | 25.573 | 22.373 | 0 | 0 | 59.705 | 59.885 | 46.879 | 25.237 | 0 | 0 | 58.584 | 34.883 | [5 empty] | 0 | 1.179 | 227 | 0.081382 | 0.0021536 | 0.13747 | 0.073171 | -0.071017 | -87.2635
06/25/09 | 8:46 | 0 | 22.251 | 0 | 0 | 0 | 27.284 | 30.801 | 26.561 | 26.296 | 23.381 | 25.502 | 22.204 | 0 | 0 | 59.728 | 59.885 | 46.856 | 25.259 | 0 | 0 | 58.562 | 34.907 | [5 empty] | 0 | 0.988 | 228 | 0.1306 | 0.048933 | 0.13946 | 0.073171 | -0.024238 | -18.5596
06/25/09 | 8:47 | 0 | 22.251 | 0 | 0 | 0 | 27.162 | 30.391 | 26.561 | 26.296 | 23.599 | 25.524 | 22.108 | 0 | 0 | 59.659 | 59.862 | 46.856 | 25.259 | 0 | 0 | 58.495 | 34.931 | [5 empty] | 0 | 0.866 | 229 | 0.15855 | 0.075506 | 0.1406 | 0.073171 | 0.0023349 | 1.4726
06/25/09 | 8:48 | 0 | 22.28 | 0 | 0 | 0 | 27.191 | 30.3 | 26.637 | 26.301 | 24.06 | 25.553 | 22.447 | 0 | 0 | 59.687 | 59.844 | 46.884 | 25.289 | 0 | 0 | 58.523 | 34.959 | [5 empty] | 0 | 0.89 | 230 | 0.059834 | -0.01833 | 0.1366 | 0.073171 | -0.0915 | -152.9247
06/25/09 | 8:49 | 0 | 22.228 | 0 | 0 | 0 | 27.14 | 30.246 | 26.608 | 26.272 | 23.719 | 25.502 | 22.466 | 0 | 0 | 59.659 | 59.817 | 46.809 | 25.259 | 0 | 0 | 58.495 | 34.955 | [5 empty] | 0 | 0.868 | 231 | 0.054301 | -0.023589 | 0.13637 | 0.073171 | -0.09676 | -178.1917
06/25/09 | 8:50 | 0 | 22.251 | 0 | 0 | 0 | 27.115 | 30.197 | 26.632 | 26.223 | 24.104 | 25.453 | 22.417 | 0 | 0 | 59.639 | 59.794 | 46.856 | 25.284 | 0 | 0 | 58.473 | 34.955 | [5 empty] | 0 | 0.892 | 232 | 0.06857 | -0.010026 | 0.13695 | 0.073171 | -0.083196 | -121.3312
06/25/09 | 8:51 | 0 | 22.251 | 0 | 0 | 0 | 27.115 | 30.222 | 26.706 | 26.223 | 24.369 | 25.428 | 22.13 | 0 | 0 | 59.616 | 59.794 | 46.832 | 25.308 | 0 | 0 | 58.495 | 34.955 | [5 empty] | 0 | 0.892 | 233 | 0.15214 | 0.069416 | 0.14034 | 0.073171 | -0.0037547 | -2.4679
06/25/09 | 8:52 | 0 | 22.251 | 0 | 0 | 0 | 27.115 | 30.197 | 26.801 | 26.198 | 23.96 | 25.502 | 22.707 | 0 | 0 | 59.616 | 59.75 | 46.809 | 25.284 | 0 | 0 | 58.45 | 34.955 | [5 empty] | 0 | 0.917 | 234 | -0.015878 | -0.090298 | 0.13353 | 0.073171 | -0.16347 | 1029.5013
06/25/09 | 8:53 | 0 | 22.275 | 0 | 0 | 0 | 27.091 | 30.173 | 26.875 | 26.152 | 24.031 | 25.453 | 23.092 | 0 | 0 | 59.593 | 59.728 | 46.856 | 25.284 | 0 | 0 | 58.427 | 34.955 | [5 empty] | 0 | 0.939 | 235 | -0.12799 | -0.19687 | 0.12899 | 0.073171 | -0.27004 | 210.9817
06/25/09 | 8:54 | 0 | 22.251 | 0 | 0 | 0 | 27.042 | 30.173 | 26.971 | 26.127 | 25.259 | 25.453 | 23.165 | 0 | 0 | 59.57 | 59.728 | 46.823 | 25.296 | 0 | 0 | 58.463 | 34.943 | [5 empty] | 0 | 0.915 | 236 | -0.14925 | -0.21707 | 0.12812 | 0.073171 | -0.29024 | 194.4701
06/25/09 | 8:55 | 0 | 22.336 | 0 | 0 | 0 | 27.128 | 30.237 | 27.128 | 26.213 | 25.588 | 25.539 | 22.962 | 0 | 0 | 59.632 | 59.81 | 46.893 | 25.369 | 0 | 0 | 58.555 | 35.038 | [5 empty] | 0 | 0.915 | 237 | -0.090134 | -0.16088 | 0.13052 | 0.073171 | -0.23405 | 259.6704
06/25/09 | 8:56 | 0 | 22.336 | 0 | 0 | 0 | 27.105 | 30.237 | 27.152 | 26.213 | 24.695 | 25.514 | 23.275 | 0 | 0 | 59.609 | 59.787 | 46.893 | 25.394 | 0 | 0 | 58.489 | 35.038 | [5 empty] | 0 | 0.892 | 238 | -0.18128 | -0.24752 | 0.12683 | 0.073171 | -0.32069 | 176.9035
06/25/09 | 8:57 | 0 | 22.336 | 0 | 1 | 0 | 27.105 | 30.526 | 26.838 | 26.262 | 24.381 | 25.49 | 23.371 | 0 | 0 | 59.609 | 59.81 | 46.87 | 25.419 | 0 | 0 | 58.466 | 35.038 | [5 empty] | 0 | 0.843 | 239 | -0.20924 | -0.27409 | 0.12569 | 0.073171 | -0.34726 | 165.968
06/25/09 | 8:58 | 0 | 22.361 | 0 | 0 | 0 | 27.056 | 29.729 | 26.598 | 26.358 | 24.96 | 25.514 | 23.371 | 0 | 0 | 59.586 | 59.744 | 46.893 | 25.394 | 0 | 0 | 58.466 | 35.038 | [5 empty] | 0 | 0.698 | 240 | -0.20924 | -0.27409 | 0.12569 | 0.073171 | -0.34726 | 165.968
06/25/09 | 8:59 | 0 | 22.393 | 0 | 0 | 0 | 26.968 | 29.136 | 26.51 | 26.461 | 25.62 | 25.499 | 22.68 | 0 | 0 | 59.616 | 59.773 | 46.947 | 25.45 | 0 | 0 | 58.518 | 35.093 | [5 empty] | 0 | 0.507 | 241 | -0.008016 | -0.082824 | 0.13385 | 0.073171 | -0.15599 | 1946.0421
06/25/09 | 9:00 | 0 | 22.336 | 0 | 0 | 0 | 26.863 | 28.839 | 26.478 | 26.407 | 24.889 | 25.49 | 22.841 | 0 | 0 | 59.541 | 59.721 | 46.893 | 25.394 | 0 | 0 | 58.466 | 35.062 | [5 empty] | 0 | 0.456 | 242 | -0.054899 | -0.12739 | 0.13195 | 0.073171 | -0.20056 | 365.3232
06/25/09 | 9:01 | 0 | 22.336 | 0 | 0 | 0 | 26.838 | 28.79 | 26.453 | 26.382 | 25.323 | 25.49 | 22.623 | 0 | 0 | 59.563 | 59.698 | 46.846 | 25.394 | 0 | 0 | 58.466 | 35.086 | [5 empty] | 0 | 0.456 | 243 | 0.0085824 | -0.067046 | 0.13452 | 0.073171 | -0.14022 | -1633.7753
06/25/09 | 9:02 | 0 | 22.368 | 0 | 0 | 0 | 26.848 | 28.797 | 26.51 | 26.39 | 25.355 | 25.499 | 22.8 | 0 | 0 | 59.57 | 59.728 | 46.923 | 25.426 | 0 | 0 | 58.518 | 35.093 | [5 empty] | 0 | 0.458 | 244 | -0.04296 | -0.11604 | 0.13243 | 0.073171 | -0.18921 | 440.4347
06/25/09 | 9:03 | 0 | 22.346 | 0 | 0 | 0 | 26.799 | 28.822 | 26.51 | 26.414 | 25.232 | 25.546 | 22.68 | 0 | 0 | 59.527 | 59.728 | 46.9 | 25.45 | 0 | 0 | 58.541 | 35.024 | [5 empty] | 0 | 0.385 | 245 | -0.008016 | -0.082824 | 0.13385 | 0.073171 | -0.15599 | 1946.0421
06/25/09 | 9:04 | 0 | 22.368 | 0 | 0 | 0 | 26.799 | 28.797 | 26.583 | 26.39 | 24.823 | 25.45 | 22.92 | 0 | 0 | 59.527 | 59.705 | 46.9 | 25.45 | 0 | 0 | 58.541 | 35.045 | [5 empty] | 0 | 0.409 | 246 | -0.077904 | -0.14926 | 0.13101 | 0.073171 | -0.22243 | 285.5139
06/25/09 | 9:05 | 0 | 22.368 | 0 | 0 | 0 | 26.774 | 28.775 | 26.654 | 26.318 | 25.33 | 25.475 | 23.018 | 0 | 0 | 59.527 | 59.684 | 46.9 | 25.45 | 0 | 0 | 58.495 | 35.045 | [5 empty] | 0 | 0.456 | 247 | -0.10644 | -0.17638 | 0.12986 | 0.073171 | -0.24955 | 234.4508
06/25/09 | 9:06 | 0 | 22.368 | 0 | 0 | 0 | 26.75 | 28.751 | 26.703 | 26.318 | 26.149 | 25.499 | 23.594 | 0 | 0 | 59.504 | 59.661 | 46.877 | 25.426 | 0 | 0 | 58.427 | 35.069 | [5 empty] | 0 | 0.432 | 248 | -0.27417 | -0.33582 | 0.12306 | 0.073171 | -0.40899 | 149.1723
06/25/09 | 9:07 | 0 | 22.393 | 0 | 0 | 0 | 26.774 | 28.775 | 26.848 | 26.294 | 26.605 | 25.475 | 23.812 | 0 | 0 | 59.481 | 59.639 | 46.877 | 25.426 | 0 | 0 | 58.384 | 35.045 | [5 empty] | 0 | 0.48 | 249 | -0.33765 | -0.39616 | 0.12049 | 0.073171 | -0.46933 | 138.9978
06/25/09 | 9:08 | 0 | 22.368 | 0 | 0 | 0 | 26.75 | 28.751 | 26.895 | 26.269 | 26.269 | 25.475 | 23.788 | 0 | 0 | 59.458 | 59.639 | 46.856 | 25.45 | 0 | 0 | 58.384 | 35.069 | [5 empty] | 0 | 0.481 | 250 | -0.33067 | -0.38952 | 0.12077 | 0.073171 | -0.46269 | 139.9266
06/25/09 | 9:09 | 0 | 22.422 | 0 | 0 | 0 | 26.757 | 28.78 | 26.973 | 26.25 | 26.323 | 25.48 | 23.432 | 0 | 0 | 59.486 | 59.643 | 46.905 | 25.48 | 0 | 0 | 58.434 | 35.098 | [5 empty] | 0 | 0.507 | 251 | -0.227 | -0.29098 | 0.12497 | 0.073171 | -0.36415 | 160.4189
06/25/09 | 9:10 | 0 | 22.398 | 0 | 1 | 0 | 26.804 | 29.116 | 26.659 | 26.323 | 25.671 | 25.48 | 23.722 | 0 | 0 | 59.486 | 59.643 | 46.928 | 25.48 | 0 | 0 | 58.434 | 35.098 | [5 empty] | 0 | 0.481 | 252 | -0.31145 | -0.37125 | 0.12155 | 0.073171 | -0.44442 | 142.6956
06/25/09 | 9:11 | 0 | 22.398 | 1 | 0 | 0 | 26.804 | 28.66 | 26.468 | 26.394 | 26.25 | 25.504 | 23.697 | 0 | 0 | 59.463 | 59.666 | 46.884 | 25.529 | 0 | 0 | 58.454 | 35.098 | [5 empty] | 0 | 0.41 | 253 | -0.30417 | -0.36433 | 0.12185 | 0.073171 | -0.4375 | 143.8359
06/25/09 | 9:12 | 0 | 22.376 | 0 | 0 | 0 | 26.708 | 28.226 | 26.25 | 26.419 | 26.539 | 25.48 | 23.577 | 0 | 0 | 59.442 | 59.62 | 46.905 | 25.504 | 0 | 0 | 58.434 | 35.122 | [5 empty] | 0 | 0.289 | 254 | -0.26922 | -0.33111 | 0.12326 | 0.073171 | -0.40428 | 150.1674
06/25/09 | 9:13 | 0 | 22.422 | 0 | 0 | 0 | 26.659 | 28.008 | 26.225 | 26.348 | 27.454 | 25.504 | 23.479 | 0 | 0 | 59.442 | 59.598 | 46.86 | 25.504 | 0 | 0 | 58.388 | 35.17 | [5 empty] | 0 | 0.311 | 255 | -0.24068 | -0.30399 | 0.12442 | 0.073171 | -0.37716 | 156.702
06/25/09 | 9:14 | 0 | 22.398 | 0 | 0 | 0 | 26.613 | 27.961 | 26.225 | 26.323 | 26.804 | 25.455 | 23.768 | 0 | 0 | 59.42 | 59.588 | 46.849 | 25.517 | 0 | 0 | 58.4 | 35.134 | [5 empty] | 0 | 0.29 | 256 | -0.32484 | -0.38398 | 0.12101 | 0.073171 | -0.45715 | 140.7311
06/25/09 | 9:15 | 0 | 22.427 | 0 | 0 | 0 | 26.618 | 27.966 | 26.255 | 26.304 | 26.713 | 25.485 | 23.077 | 0 | 0 | 59.424 | 59.582 | 46.909 | 25.534 | 0 | 0 | 58.37 | 35.151 | [5 empty] | 0 | 0.314 | 257 | -0.12362 | -0.19271 | 0.12916 | 0.073171 | -0.26588 | 215.0778
06/25/09 | 9:16 | 0 | 22.371 | 0 | 0 | 0 | 26.561 | 27.959 | 26.247 | 26.223 | 26.488 | 25.453 | 23.045 | 0 | 0 | 59.372 | 59.529 | 46.879 | 25.477 | 0 | 0 | 58.363 | 35.096 | [5 empty] | 0 | 0.338 | 258 | -0.1143 | -0.18386 | 0.12954 | 0.073171 | -0.25703 | 224.8624
06/25/09 | 9:17 | 0 | 22.427 | 0 | 0 | 0 | 26.593 | 27.966 | 26.304 | 26.279 | 26.784 | 25.509 | 23.197 | 0 | 0 | 59.401 | 59.536 | 46.842 | 25.509 | 0 | 0 | 58.438 | 35.103 | [5 empty] | 0 | 0.314 | 259 | -0.15857 | -0.22593 | 0.12775 | 0.073171 | -0.2991 | 188.6278
06/25/09 | 9:18 | 0 | 22.38 | 0 | 0 | 0 | 26.544 | 27.966 | 26.375 | 26.233 | 27.797 | 25.46 | 23.003 | 0 | 0 | 59.379 | 59.513 | 46.842 | 25.509 | 0 | 0 | 58.393 | 35.103 | [5 empty] | 0 | 0.311 | 260 | -0.10207 | -0.17223 | 0.13004 | 0.073171 | -0.2454 | 240.4159
06/25/09 | 9:19 | 0 | 22.403 | 0 | 0 | 0 | 26.519 | 27.991 | 26.448 | 26.255 | 26.907 | 25.46 | 23.244 | 0 | 0 | 59.335 | 59.536 | 46.865 | 25.556 | 0 | 0 | 58.416 | 35.103 | [5 empty] | 0 | 0.264 | 261 | -0.17225 | -0.23894 | 0.12719 | 0.073171 | -0.31211 | 181.193
06/25/09 | 9:20 | 0 | 22.403 | 0 | 0 | 0 | 26.519 | 27.991 | 26.544 | 26.208 | 27.508 | 25.46 | 23.123 | 0 | 0 | 59.312 | 59.536 | 46.795 | 25.534 | 0 | 0 | 58.438 | 35.127 | [5 empty] | 0 | 0.311 | 262 | -0.13702 | -0.20545 | 0.12862 | 0.073171 | -0.27862 | 203.344
06/25/09 | 9:21 | 0 | 22.434 | 0 | 0 | 0 | 26.505 | 27.973 | 26.649 | 26.264 | 27.348 | 25.517 | 23.109 | 0 | 0 | 59.365 | 59.52 | 46.872 | 25.566 | 0 | 0 | 58.422 | 35.158 | [5 empty] | 0 | 0.241 | 263 | -0.13294 | -0.20157 | 0.12878 | 0.073171 | -0.27474 | 206.6649
06/25/09 | 9:22 | 0 | 22.434 | 0 | 0 | 0 | 26.48 | 27.998 | 26.745 | 26.191 | 26.841 | 25.443 | 23.18 | 0 | 0 | 59.342 | 59.499 | 46.872 | 25.566 | 0 | 0 | 58.4 | 35.182 | [5 empty] | 0 | 0.289 | 264 | -0.15362 | -0.22122 | 0.12795 | 0.073171 | -0.29439 | 191.6433
06/25/09 | 9:23 | 0 | 22.434 | 0 | 1 | 0 | 26.6 | 28.432 | 26.36 | 26.264 | 25.637 | 25.492 | 23.18 | 0 | 0 | 59.319 | 59.52 | 46.872 | 25.566 | 0 | 0 | 58.377 | 35.158 | [5 empty] | 0 | 0.336 | 265 | -0.15362 | -0.22122 | 0.12795 | 0.073171 | -0.29439 | 191.6433
06/25/09 | 9:24 | 0 | 22.403 | 0 | 0 | 0 | 26.618 | 28.013 | 26.063 | 26.255 | 25.774 | 25.411 | 22.883 | 0 | 0 | 59.267 | 59.47 | 46.842 | 25.556 | 0 | 0 | 58.347 | 35.127 | [5 empty] | 0 | 0.363 | 266 | -0.06713 | -0.13901 | 0.13145 | 0.073171 | -0.21219 | 316.0828
06/25/09 | 9:25 | 0 | 22.403 | 0 | 1 | 0 | 26.544 | 27.628 | 25.845 | 26.233 | 25.269 | 25.365 | 23.342 | 0 | 0 | 59.29 | 59.447 | 46.842 | 25.534 | 0 | 0 | 58.327 | 35.127 | [5 empty] | 0 | 0.311 | 267 | -0.20079 | -0.26607 | 0.12604 | 0.073171 | -0.33924 | 168.9505
06/25/09 | 9:26 | 0 | 22.412 | 0 | 0 | 0 | 26.529 | 27.515 | 25.853 | 26.166 | 25.588 | 25.372 | 23.54 | 0 | 0 | 59.296 | 59.454 | 46.849 | 25.566 | 0 | 0 | 58.4 | 35.182 | [5 empty] | 0 | 0.363 | 268 | -0.25845 | -0.32087 | 0.1237 | 0.073171 | -0.39404 | 152.465
06/25/09 | 9:27 | 0 | 22.412 | 0 | 0 | 0 | 26.48 | 27.493 | 25.806 | 26.215 | 25.468 | 25.468 | 23.229 | 0 | 0 | 59.251 | 59.454 | 46.825 | 25.588 | 0 | 0 | 58.377 | 35.158 | [5 empty] | 0 | 0.265 | 269 | -0.16788 | -0.23479 | 0.12737 | 0.073171 | -0.30796 | 183.4341
06/25/09 | 9:28 | 0 | 22.466 | 0 | 0 | 0 | 26.512 | 27.525 | 25.862 | 26.223 | 25.453 | 25.499 | 22.753 | 0 | 0 | 59.28 | 59.484 | 46.856 | 25.598 | 0 | 0 | 58.429 | 35.189 | [5 empty] | 0 | 0.289 | 270 | -0.029274 | -0.10303 | 0.13299 | 0.073171 | -0.1762 | 601.9114
06/25/09 | 9:29 | 0 | 22.412 | 0 | 0 | 0 | 26.456 | 27.468 | 25.926 | 26.142 | 25.372 | 25.468 | 22.65 | 0 | 0 | 59.251 | 59.408 | 46.804 | 25.566 | 0 | 0 | 58.356 | 35.182 | [5 empty] | 0 | 0.314 | 271 | 0.00072 | -0.07452 | 0.1342 | 0.073171 | -0.14769 | -20512.6016
06/25/09 | 9:30 | 0 | 22.444 | 0 | 0 | 0 | 26.463 | 27.5 | 26.007 | 26.152 | 25.019 | 25.453 | 22.802 | 0 | 0 | 59.26 | 59.415 | 46.811 | 25.598 | 0 | 0 | 58.363 | 35.165 | [5 empty] | 0 | 0.311 | 272 | -0.043542 | -0.11659 | 0.13241 | 0.073171 | -0.18976 | 435.815
06/25/09 | 9:31 | 0 | 22.434 | 0 | 0 | 0 | 26.407 | 27.468 | 25.997 | 26.142 | 24.624 | 25.421 | 22.577 | 0 | 0 | 59.185 | 59.408 | 46.825 | 25.588 | 0 | 0 | 58.288 | 35.11 | [5 empty] | 0 | 0.265 | 273 | 0.021978 | -0.054314 | 0.13506 | 0.073171 | -0.12748 | -580.0648
06/25/09 | 9:32 | 0 | 22.412 | 0 | 0 | 0 | 26.385 | 27.493 | 26.12 | 26.12 | 24.143 | 25.396 | 22.483 | 0 | 0 | 59.185 | 59.385 | 46.804 | 25.566 | 0 | 0 | 58.333 | 35.089 | [5 empty] | 0 | 0.265 | 274 | 0.04935 | -0.028294 | 0.13617 | 0.073171 | -0.10147 | -205.6014
06/25/09 | 9:33 | 0 | 22.466 | 0 | 0 | 0 | 26.392 | 27.525 | 26.223 | 26.152 | 24.536 | 25.404 | 22.54 | 0 | 0 | 59.191 | 59.395 | 46.835 | 25.598 | 0 | 0 | 58.34 | 35.12 | [5 empty] | 0 | 0.24 | 275 | 0.032752 | -0.044072 | 0.1355 | 0.073171 | -0.11724 | -357.9712
06/25/09 | 9:34 | 0 | 22.444 | 0 | 0 | 0 | 26.367 | 27.5 | 26.296 | 26.103 | 24.237 | 25.342 | 22.645 | 0 | 0 | 59.223 | 59.381 | 46.867 | 25.607 | 0 | 0 | 58.327 | 35.129 | [5 empty] | 0 | 0.264 | 276 | 0.002176 | -0.073136 | 0.13426 | 0.073171 | -0.14631 | -6723.6549
06/25/09 | 9:35 | 0 | 22.474 | 0 | 0 | 0 | 26.372 | 27.53 | 26.397 | 26.108 | 24.205 | 25.409 | 22.304 | 0 | 0 | 59.217 | 59.42 | 46.86 | 25.624 | 0 | 0 | 58.343 | 35.194 | [5 empty] | 0 | 0.264 | 277 | 0.10148 | 0.021253 | 0.13828 | 0.073171 | -0.051918 | -51.1632
06/25/09 | 9:36 | 0 | 22.466 | 0 | 0 | 0 | 26.488 | 27.932 | 26.078 | 26.078 | 24.224 | 25.33 | 22.057 | 0 | 0 | 59.189 | 59.347 | 46.809 | 25.595 | 0 | 0 | 58.338 | 35.165 | [5 empty] | 0 | 0.41 | 278 | 0.1734 | 0.089622 | 0.1412 | 0.073171 | 0.016452 | 9.4876
06/25/09 | 9:37 | 0 | 22.466 | 0 | 0 | 0 | 26.537 | 27.571 | 25.764 | 26.127 | 25.065 | 25.33 | 22.371 | 0 | 0 | 59.146 | 59.369 | 46.809 | 25.595 | 0 | 0 | 58.338 | 35.165 | [5 empty] | 0 | 0.41 | 279 | 0.081965 | 0.0027072 | 0.13749 | 0.073171 | -0.070464 | -85.968
06/25/09 | 9:38 | 0 | 22.444 | 0 | 1 | 0 | 26.488 | 27.282 | 25.595 | 26.103 | 24.874 | 25.33 | 22.13 | 0 | 0 | 59.189 | 59.324 | 46.809 | 25.595 | 0 | 0 | 58.338 | 35.117 | [5 empty] | 0 | 0.385 | 280 | 0.15214 | 0.069416 | 0.14034 | 0.073171 | -0.0037547 | -2.4679
06/25/09 | 9:39 | 0 | 22.496 | 0 | 0 | 0 | 26.517 | 27.24 | 25.578 | 26.083 | 24.783 | 25.384 | 22.52 | 0 | 0 | 59.196 | 59.328 | 46.814 | 25.624 | 0 | 0 | 58.32 | 35.146 | [5 empty] | 0 | 0.434 | 281 | 0.038576 | -0.038536 | 0.13573 | 0.073171 | -0.11171 | -289.5757
06/25/09 | 9:40 | 0 | 22.444 | 0 | 0 | 0 | 26.439 | 27.186 | 25.524 | 26.054 | 24.56 | 25.379 | 22.564 | 0 | 0 | 59.169 | 59.28 | 46.785 | 25.595 | 0 | 0 | 58.272 | 35.093 | [5 empty] | 0 | 0.385 | 282 | 0.025763 | -0.050715 | 0.13522 | 0.073171 | -0.12389 | -480.8639
06/25/09 | 9:41 | 0 | 22.496 | 0 | 0 | 0 | 26.468 | 27.191 | 25.649 | 26.034 | 24.494 | 25.433 | 22.687 | 0 | 0 | 59.173 | 59.308 | 46.814 | 25.624 | 0 | 0 | 58.254 | 35.146 | [5 empty] | 0 | 0.434 | 283 | -0.010054 | -0.084762 | 0.13376 | 0.073171 | -0.15793 | 1570.7783
06/25/09 | 9:42 | 0 | 22.449 | 0 | 0 | 0 | 26.421 | 27.191 | 25.649 | 26.058 | 24.975 | 25.433 | 22.545 | 0 | 0 | 59.173 | 59.285 | 46.837 | 25.602 | 0 | 0 | 58.254 | 35.122 | [5 empty] | 0 | 0.363 | 284 | 0.031296 | -0.045456 | 0.13544 | 0.073171 | -0.11863 | -379.0476
06/25/09 | 9:43 | 0 | 22.528 | 0 | 0 | 0 | 26.429 | 27.223 | 25.73 | 26.066 | 25.247 | 25.514 | 22.719 | 0 | 0 | 59.18 | 59.315 | 46.844 | 25.656 | 0 | 0 | 58.215 | 35.153 | [5 empty] | 0 | 0.363 | 285 | -0.019373 | -0.093619 | 0.13339 | 0.073171 | -0.16679 | 860.949
06/25/09 | 9:44 | 0 | 22.569 | 0 | 0 | 0 | 26.468 | 27.311 | 25.867 | 26.157 | 25.602 | 25.624 | 23.217 | 0 | 0 | 59.239 | 59.351 | 46.928 | 25.747 | 0 | 0 | 58.276 | 35.218 | [5 empty] | 0 | 0.311 | 286 | -0.16439 | -0.23147 | 0.12751 | 0.073171 | -0.30464 | 185.3127
06/25/09 | 9:45 | 0 | 22.594 | 0 | 0 | 0 | 26.492 | 27.311 | 25.914 | 26.108 | 25.769 | 25.649 | 23.312 | 0 | 0 | 59.173 | 59.351 | 46.928 | 25.747 | 0 | 0 | 58.299 | 35.218 | [5 empty] | 0 | 0.384 | 287 | -0.19205 | -0.25776 | 0.12639 | 0.073171 | -0.33093 | 172.3118
06/25/09 | 9:46 | 0 | 22.594 | 0 | 0 | 0 | 26.443 | 27.311 | 26.012 | 26.108 | 26.517 | 25.698 | 23.168 | 0 | 0 | 59.173 | 59.374 | 46.884 | 25.769 | 0 | 0 | 58.254 | 35.218 | [5 empty] | 0 | 0.335 | 288 | -0.15012 | -0.2179 | 0.12809 | 0.073171 | -0.29107 | 193.8916
06/25/09 | 9:47 | 0 | 22.626 | 0 | 0 | 0 | 26.453 | 27.294 | 26.164 | 26.066 | 26.934 | 25.73 | 23.322 | 0 | 0 | 59.246 | 59.358 | 46.937 | 25.779 | 0 | 0 | 58.329 | 35.249 | [5 empty] | 0 | 0.387 | 289 | -0.19497 | -0.26053 | 0.12627 | 0.073171 | -0.3337 | 171.1579
06/25/09 | 9:48 | 0 | 22.648 | 0 | 0 | 0 | 26.475 | 27.343 | 26.284 | 26.139 | 26.885 | 25.754 | 23.587 | 0 | 0 | 59.269 | 59.381 | 46.958 | 25.826 | 0 | 0 | 58.372 | 35.318 | [5 empty] | 0 | 0.336 | 290 | -0.27213 | -0.33388 | 0.12314 | 0.073171 | -0.40705 | 149.5777
06/25/09 | 9:49 | 0 | 22.638 | 0 | 0 | 0 | 26.542 | 27.77 | 25.914 | 26.132 | 27.336 | 25.723 | 23.651 | 0 | 0 | 59.173 | 59.328 | 46.907 | 25.769 | 0 | 0 | 58.231 | 35.263 | [5 empty] | 0 | 0.41 | 291 | -0.29077 | -0.3516 | 0.12239 | 0.073171 | -0.42477 | 146.0831
06/25/09 | 9:50 | 0 | 22.648 | 0 | 0 | 0 | 26.645 | 27.463 | 25.73 | 26.211 | 27.272 | 25.826 | 23.658 | 0 | 0 | 59.246 | 59.358 | 46.982 | 25.779 | 0 | 0 | 58.238 | 35.249 | [5 empty] | 0 | 0.434 | 292 | -0.29281 | -0.35353 | 0.12231 | 0.073171 | -0.42671 | 145.7278
06/25/09 | 9:51 | 0 | 22.626 | 0 | 1 | 0 | 26.549 | 27.248 | 25.514 | 26.115 | 27.873 | 25.754 | 23.418 | 0 | 0 | 59.203 | 59.337 | 46.937 | 25.826 | 0 | 0 | 58.238 | 35.273 | [5 empty] | 0 | 0.434 | 293 | -0.22292 | -0.2871 | 0.12514 | 0.073171 | -0.36027 | 161.6143
06/25/09 | 9:52 | 0 | 22.626 | 0 | 0 | 0 | 26.524 | 27.128 | 25.441 | 26.044 | 27.054 | 25.779 | 23.513 | 0 | 0 | 59.18 | 59.315 | 46.937 | 25.801 | 0 | 0 | 58.215 | 35.249 | [5 empty] | 0 | 0.48 | 294 | -0.25059 | -0.3134 | 0.12402 | 0.073171 | -0.38657 | 154.2663
06/25/09 | 9:53 | 0 | 22.648 | 0 | 0 | 0 | 26.549 | 27.128 | 25.441 | 26.019 | 27.007 | 25.826 | 23.633 | 0 | 0 | 59.226 | 59.315 | 46.958 | 25.826 | 0 | 0 | 58.26 | 35.318 | [5 empty] | 0 | 0.53 | 295 | -0.28553 | -0.34661 | 0.1226 | 0.073171 | -0.41979 | 147.0198
06/25/09 | 9:54 | 0 | 22.658 | 0 | 0 | 0 | 26.507 | 27.159 | 25.561 | 26.019 | 27.199 | 25.85 | 23.876 | 0 | 0 | 59.18 | 59.315 | 46.949 | 25.838 | 0 | 0 | 58.231 | 35.285 | [5 empty] | 0 | 0.488 | 296 | -0.35629 | -0.41388 | 0.11973 | 0.073171 | -0.48705 | 136.6993
06/25/09 | 9:55 | 0 | 22.687 | 0 | 0 | 0 | 26.539 | 27.164 | 25.647 | 26.056 | 27.743 | 25.865 | 24.058 | 0 | 0 | 59.239 | 59.331 | 46.975 | 25.865 | 0 | 0 | 58.231 | 35.332 | [5 empty] | 0 | 0.483 | 297 | -0.40929 | -0.46425 | 0.11759 | 0.073171 | -0.53743 | 131.3068
06/25/09 | 9:56 | 0 | 22.731 | 0 | 0 | 0 | 26.539 | 27.213 | 25.696 | 26.13 | 28.488 | 25.936 | 24.492 | 0 | 0 | 59.219 | 59.331 | 46.975 | 25.911 | 0 | 0 | 58.254 | 35.332 | [5 empty] | 0 | 0.409 | 298 | -0.53567 | -0.58439 | 0.11247 | 0.073171 | -0.65756 | 122.7539
06/25/09 | 9:57 | 0 | 22.712 | 0 | 0 | 0 | 26.49 | 27.164 | 25.816 | 26.056 | 28.537 | 25.84 | 23.96 | 0 | 0 | 59.219 | 59.331 | 47.019 | 25.887 | 0 | 0 | 58.276 | 35.309 | [5 empty] | 0 | 0.434 | 299 | -0.38075 | -0.43713 | 0.11874 | 0.073171 | -0.5103 | 134.0239
06/25/09 | 9:58 | 0 | 22.658 | 0 | 0 | 0 | 26.39 | 27.159 | 25.762 | 25.931 | 28.292 | 25.762 | 23.619 | 0 | 0 | 59.08 | 59.258 | 46.947 | 25.857 | 0 | 0 | 58.226 | 35.258 | [5 empty] | 0 | 0.459 | 300 | -0.28145 | -0.34274 | 0.12277 | 0.073171 | -0.41591 | 147.7725
06/25/09 | 9:59 | 0 | 22.682 | 0 | 0 | 0 | 26.412 | 27.159 | 25.931 | 26.051 | 28.484 | 25.857 | 23.81 | 0 | 0 | 59.191 | 59.303 | 46.97 | 25.906 | 0 | 0 | 58.295 | 35.28 | [5 empty] | 0 | 0.361 | 301 | -0.33707 | -0.39561 | 0.12051 | 0.073171 | -0.46878 | 139.0738
06/25/09 | 10:00 | 0 | 22.687 | 0 | 0 | 0 | 26.419 | 27.189 | 26.056 | 25.985 | 28.128 | 25.887 | 23.793 | 0 | 0 | 59.173 | 59.262 | 46.975 | 25.887 | 0 | 0 | 58.276 | 35.309 | [5 empty] | 0 | 0.434 | 302 | -0.33212 | -0.3909 | 0.12071 | 0.073171 | -0.46407 | 139.7299
06/25/09 | 10:01 | 0 | 22.687 | 0 | 0 | 0 | 26.394 | 27.164 | 26.105 | 26.009 | 28.802 | 25.865 | 23.768 | 0 | 0 | 59.173 | 59.239 | 46.975 | 25.887 | 0 | 0 | 58.231 | 35.332 | [5 empty] | 0 | 0.385 | 303 | -0.32484 | -0.38398 | 0.12101 | 0.073171 | -0.45715 | 140.7311
06/25/09 | 10:02 | 0 | 22.712 | 0 | 0 | 0 | 26.515 | 27.694 | 25.865 | 26.009 | 28.488 | 25.911 | 24.058 | 0 | 0 | 59.196 | 59.308 | 46.998 | 25.936 | 0 | 0 | 58.254 | 35.356 | [5 empty] | 0 | 0.506 | 304 | -0.40929 | -0.46425 | 0.11759 | 0.073171 | -0.53743 | 131.3068
06/25/09 | 10:03 | 0 | 22.731 | 0 | 0 | 0 | 26.61 | 27.454 | 25.6 | 26.032 | 28.057 | 25.936 | 24.082 | 0 | 0 | 59.173 | 59.262 | 46.975 | 25.936 | 0 | 0 | 58.231 | 35.332 | [5 empty] | 0 | 0.578 | 305 | -0.41628 | -0.4709 | 0.1173 | 0.073171 | -0.54407 | 130.6982
06/25/09 | 10:04 | 0 | 22.712 | 0 | 1 | 0 | 26.539 | 27.14 | 25.406 | 25.911 | 27.527 | 25.887 | 24.058 | 0 | 0 | 59.15 | 59.239 | 46.975 | 25.911 | 0 | 0 | 58.21 | 35.332 | [5 empty] | 0 | 0.628 | 306 | -0.40929 | -0.46425 | 0.11759 | 0.073171 | -0.53743 | 131.3068
06/25/09 | 10:05 | 0 | 22.712 | 0 | 0 | 0 | 26.49 | 27.044 | 25.406 | 25.865 | 26.949 | 25.911 | 23.864 | 0 | 0 | 59.15 | 59.219 | 46.975 | 25.911 | 0 | 0 | 58.254 | 35.309 | [5 empty] | 0 | 0.625 | 307 | -0.3528 | -0.41056 | 0.11988 | 0.073171 | -0.48373 | 137.1118
06/25/09 | 10:06 | 0 | 22.746 | 0 | 0 | 0 | 26.453 | 27.007 | 25.392 | 25.875 | 26.765 | 25.921 | 23.852 | 0 | 0 | 59.116 | 59.228 | 46.961 | 25.946 | 0 | 0 | 58.242 | 35.342 | [5 empty] | 0 | 0.578 | 308 | -0.3493 | -0.40723 | 0.12002 | 0.073171 | -0.4804 | 137.5325
06/25/09 | 10:07 | 0 | 22.687 | 0 | 0 | 0 | 26.419 | 27.044 | 25.455 | 25.84 | 26.755 | 25.865 | 23.913 | 0 | 0 | 59.084 | 59.196 | 46.905 | 25.887 | 0 | 0 | 58.21 | 35.332 | [5 empty] | 0 | 0.579 | 309 | -0.36707 | -0.42412 | 0.1193 | 0.073171 | -0.49729 | 135.4769
06/25/09 | 10:08 | 0 | 22.721 | 0 | 0 | 0 | 26.429 | 27.079 | 25.512 | 25.826 | 27.103 | 25.899 | 24.139 | 0 | 0 | 59.093 | 59.228 | 46.937 | 25.97 | 0 | 0 | 58.196 | 35.366 | [5 empty] | 0 | 0.603 | 310 | -0.43288 | -0.48668 | 0.11663 | 0.073171 | -0.55985 | 129.3315
06/25/09 | 10:09 | 0 | 22.721 | 0 | 0 | 0 | 26.429 | 27.079 | 25.536 | 25.875 | 26.885 | 25.875 | 23.729 | 0 | 0 | 59.093 | 59.182 | 46.937 | 25.97 | 0 | 0 | 58.219 | 35.366 | [5 empty] | 0 | 0.554 | 311 | -0.31348 | -0.37319 | 0.12147 | 0.073171 | -0.44636 | 142.3858
06/25/09 | 10:10 | 0 | 22.721 | 0 | 0 | 0 | 26.38 | 27.103 | 25.634 | 25.826 | 27.463 | 25.899 | 24.163 | 0 | 0 | 59.093 | 59.182 | 46.916 | 25.946 | 0 | 0 | 58.128 | 35.39 | [5 empty] | 0 | 0.554 | 312 | -0.43987 | -0.49332 | 0.11635 | 0.073171 | -0.56649 | 128.7869
06/25/09 | 10:11 | 0 | 22.746 | 0 | 0 | 0 | 26.404 | 27.054 | 25.754 | 25.85 | 27.199 | 25.921 | 23.754 | 0 | 0 | 59.07 | 59.159 | 46.937 | 25.946 | 0 | 0 | 58.151 | 35.39 | [5 empty] | 0 | 0.554 | 313 | -0.32076 | -0.38011 | 0.12117 | 0.073171 | -0.45328 | 141.3116
06/25/09 | 10:12 | 0 | 22.746 | 0 | 0 | 0 | 26.355 | 27.079 | 25.801 | 25.85 | 27.029 | 25.875 | 23.754 | 0 | 0 | 59.048 | 59.159 | 46.916 | 25.921 | 0 | 0 | 58.151 | 35.342 | [5 empty] | 0 | 0.505 | 314 | -0.32076 | -0.38011 | 0.12117 | 0.073171 | -0.45328 | 141.3116
06/25/09 | 10:13 | 0 | 22.746 | 0 | 0 | 0 | 26.355 | 27.054 | 25.899 | 25.801 | 27.343 | 25.875 | 23.874 | 0 | 0 | 59.07 | 59.139 | 46.961 | 25.97 | 0 | 0 | 58.151 | 35.342 | [5 empty] | 0 | 0.554 | 315 | -0.35571 | -0.41332 | 0.11976 | 0.073171 | -0.48649 | 136.7675
06/25/09 | 10:14 | 0 | 22.753 | 0 | 0 | 0 | 26.34 | 27.11 | 26.051 | 25.786 | 27.231 | 25.882 | 24.219 | 0 | 0 | 59.121 | 59.189 | 46.968 | 26.027 | 0 | 0 | 58.18 | 35.445 | [5 empty] | 0 | 0.554 | 316 | -0.45617 | -0.50882 | 0.11569 | 0.073171 | -0.58199 | 127.581
06/25/09 | 10:15 | 0 | 22.861 | 0 | 0 | 0 | 26.549 | 27.679 | 25.85 | 25.921 | 27.101 | 25.995 | 23.994 | 0 | 0 | 59.157 | 59.269 | 47.075 | 26.09 | 0 | 0 | 58.24 | 35.507 | [5 empty] | 0 | 0.628 | 317 | -0.39065 | -0.44654 | 0.11834 | 0.073171 | -0.51971 | 133.0363
06/25/09 | 10:16 | 0 | 22.829 | 0 | 1 | 0 | 26.588 | 27.383 | 25.553 | 25.914 | 26.902 | 26.009 | 23.987 | 0 | 0 | 59.15 | 59.219 | 47.021 | 26.058 | 0 | 0 | 58.165 | 35.452 | [5 empty] | 0 | 0.674 | 318 | -0.38861 | -0.4446 | 0.11842 | 0.073171 | -0.51777 | 133.2355
06/25/09 | 10:17 | 0 | 22.886 | 0 | 0 | 0 | 26.595 | 27.199 | 25.463 | 25.921 | 26.789 | 26.041 | 23.994 | 0 | 0 | 59.157 | 59.269 | 47.028 | 26.137 | 0 | 0 | 58.26 | 35.507 | [5 empty] | 0 | 0.674 | 319 | -0.39065 | -0.44654 | 0.11834 | 0.073171 | -0.51971 | 133.0363
06/25/09 | 10:18 | 0 | 22.861 | 0 | 0 | 0 | 26.524 | 27.079 | 25.392 | 25.801 | 27.223 | 26.017 | 24.163 | 0 | 0 | 59.114 | 59.226 | 47.052 | 26.09 | 0 | 0 | 58.217 | 35.483 | [5 empty] | 0 | 0.723 | 320 | -0.43987 | -0.49332 | 0.11635 | 0.073171 | -0.56649 | 128.7869
06/25/09 | 10:19 | 0 | 22.886 | 0 | 0 | 0 | 26.5 | 27.079 | 25.392 | 25.801 | 27.414 | 25.921 | 23.923 | 0 | 0 | 59.134 | 59.203 | 47.052 | 26.115 | 0 | 0 | 58.26 | 35.483 | [5 empty] | 0 | 0.699 | 321 | -0.36998 | -0.42689 | 0.11918 | 0.073171 | -0.50006 | 135.1588
06/25/09 | 10:20 | 0 | 22.886 | 0 | 0 | 0 | 26.475 | 27.054 | 25.463 | 25.777 | 27.054 | 25.872 | 23.729 | 0 | 0 | 59.134 | 59.18 | 47.005 | 26.09 | 0 | 0 | 58.24 | 35.459 | [5 empty] | 0 | 0.698 | 322 | -0.31348 | -0.37319 | 0.12147 | 0.073171 | -0.44636 | 142.3858
06/25/09 | 10:21 | 0 | 22.915 | 0 | 0 | 0 | 26.48 | 27.13 | 25.492 | 25.83 | 26.434 | 25.902 | 23.759 | 0 | 0 | 59.118 | 59.185 | 47.056 | 26.144 | 0 | 0 | 58.244 | 35.512 | [5 empty] | 0 | 0.65 | 323 | -0.32222 | -0.38149 | 0.12111 | 0.073171 | -0.45466 | 141.1026
06/25/09 | 10:22 | 0 | 22.886 | 0 | 0 | 0 | 26.426 | 27.079 | 25.463 | 25.801 | 26.475 | 25.777 | 23.969 | 0 | 0 | 59.068 | 59.114 | 46.958 | 26.115 | 0 | 0 | 58.149 | 35.459 | [5 empty] | 0 | 0.625 | 324 | -0.38337 | -0.43962 | 0.11864 | 0.073171 | -0.51279 | 133.7575
06/25/09 | 10:23 | 0 | 22.89 | 0 | 0 | 0 | 26.409 | 27.13 | 25.637 | 25.83 | 26.024 | 25.735 | 23.663 | 0 | 0 | 59.118 | 59.185 | 47.056 | 26.12 | 0 | 0 | 58.199 | 35.512 | [5 empty] | 0 | 0.579 | 325 | -0.29427 | -0.35492 | 0.12225 | 0.073171 | -0.42809 | 145.4771
06/25/09 | 10:24 | 0 | 22.89 | 0 | 0 | 0 | 26.385 | 27.13 | 25.735 | 25.757 | 25.879 | 25.735 | 23.687 | 0 | 0 | 59.096 | 59.162 | 47.033 | 26.12 | 0 | 0 | 58.199 | 35.512 | [5 empty] | 0 | 0.628 | 326 | -0.30125 | -0.36156 | 0.12196 | 0.073171 | -0.43473 | 144.3074
06/25/09 | 10:25 | 0 | 22.89 | 0 | 0 | 0 | 26.36 | 27.13 | 25.855 | 25.83 | 26.144 | 25.757 | 23.734 | 0 | 0 | 59.029 | 59.162 | 47.033 | 26.144 | 0 | 0 | 58.176 | 35.464 | [5 empty] | 0 | 0.53 | 327 | -0.31494 | -0.37457 | 0.12141 | 0.073171 | -0.44774 | 142.167
06/25/09 | 10:26 | 0 | 22.89 | 0 | 0 | 0 | 26.36 | 27.13 | 25.902 | 25.806 | 26.166 | 25.757 | 23.759 | 0 | 0 | 59.068 | 59.134 | 46.982 | 26.09 | 0 | 0 | 58.126 | 35.483 | [5 empty] | 0 | 0.554 | 328 | -0.32222 | -0.38149 | 0.12111 | 0.073171 | -0.45466 | 141.1026
06/25/09 | 10:27 | 0 | 22.89 | 0 | 0 | 0 | 26.36 | 27.108 | 26.046 | 25.781 | 26.215 | 25.686 | 23.374 | 0 | 0 | 59.05 | 59.118 | 47.01 | 26.12 | 0 | 0 | 58.133 | 35.464 | [5 empty] | 0 | 0.579 | 329 | -0.21011 | -0.27492 | 0.12566 | 0.073171 | -0.34809 | 165.6732
06/25/09 | 10:28 | 0 | 22.89 | 0 | 0 | 0 | 26.456 | 27.589 | 25.686 | 25.757 | 26.456 | 25.661 | 23.374 | 0 | 0 | 59.05 | 59.141 | 46.986 | 26.12 | 0 | 0 | 58.153 | 35.464 | [5 empty] | 0 | 0.699 | 330 | -0.21011 | -0.27492 | 0.12566 | 0.073171 | -0.34809 | 165.6732
06/25/09 | 10:29 | 0 | 22.925 | 0 | 1 | 0 | 26.539 | 27.383 | 25.455 | 25.84 | 26.635 | 25.649 | 23.648 | 0 | 0 | 59.105 | 59.15 | 47.042 | 26.179 | 0 | 0 | 58.185 | 35.498 | [5 empty] | 0 | 0.699 | 331 | -0.2899 | -0.35077 | 0.12242 | 0.073171 | -0.42394 | 146.2369
06/25/09 | 10:30 | 0 | 22.89 | 0 | 0 | 0 | 26.385 | 27.108 | 25.301 | 25.735 | 26.6 | 25.615 | 23.589 | 0 | 0 | 59.007 | 59.05 | 46.986 | 26.071 | 0 | 0 | 58.153 | 35.488 | [5 empty] | 0 | 0.65 | 332 | -0.27272 | -0.33444 | 0.12312 | 0.073171 | -0.40761 | 149.4612
06/25/09 | 10:31 | 0 | 22.89 | 0 | 0 | 0 | 26.336 | 27.01 | 25.252 | 25.686 | 25.661 | 25.637 | 23.494 | 0 | 0 | 59.029 | 59.096 | 46.942 | 26.12 | 0 | 0 | 58.153 | 35.488 | [5 empty] | 0 | 0.65 | 333 | -0.24505 | -0.30814 | 0.12424 | 0.073171 | -0.38131 | 155.6032
06/25/09 | 10:32 | 0 | 22.905 | 0 | 0 | 0 | 26.345 | 27.044 | 25.335 | 25.696 | 25.985 | 25.649 | 23.479 | 0 | 0 | 59.039 | 59.128 | 47.019 | 26.179 | 0 | 0 | 58.165 | 35.521 | [5 empty] | 0 | 0.649 | 334 | -0.24068 | -0.30399 | 0.12442 | 0.073171 | -0.37716 | 156.702
06/25/09 | 10:33 | 0 | 22.905 | 0 | 0 | 0 | 26.323 | 27.044 | 25.36 | 25.745 | 26.564 | 25.624 | 23.503 | 0 | 0 | 59.016 | 59.128 | 46.951 | 26.105 | 0 | 0 | 58.142 | 35.498 | [5 empty] | 0 | 0.578 | 335 | -0.24767 | -0.31063 | 0.12414 | 0.073171 | -0.3838 | 154.9625
06/25/09 | 10:34 | 0 | 22.925 | 0 | 0 | 0 | 26.299 | 27.022 | 25.406 | 25.671 | 25.84 | 25.575 | 23.094 | 0 | 0 | 59.039 | 59.082 | 46.986 | 26.071 | 0 | 0 | 58.087 | 35.416 | [5 empty] | 0 | 0.628 | 336 | -0.12857 | -0.19742 | 0.12896 | 0.073171 | -0.27059 | 210.4566
06/25/09 | 10:35 | 0 | 22.8 | 0 | 0 | 0 | 26.169 | 26.892 | 25.374 | 25.544 | 25.445 | 25.47 | 22.989 | 0 | 0 | 58.872 | 58.94 | 46.851 | 26.024 | 0 | 0 | 57.998 | 35.395 | [5 empty] | 0 | 0.625 | 337 | -0.097997 | -0.16836 | 0.1302 | 0.073171 | -0.24153 | 246.4631
06/25/09 | 10:36 | 0 | 22.824 | 0 | 0 | 0 | 26.144 | 26.892 | 25.445 | 25.568 | 25.615 | 25.519 | 23.327 | 0 | 0 | 58.895 | 58.94 | 46.851 | 26.024 | 0 | 0 | 57.932 | 35.395 | [5 empty] | 0 | 0.576 | 338 | -0.19642 | -0.26191 | 0.12621 | 0.073171 | -0.33508 | 170.5937
06/25/09 | 10:37 | 0 | 22.824 | 0 | 0 | 0 | 26.144 | 26.941 | 25.519 | 25.495 | 25.735 | 25.495 | 23.327 | 0 | 0 | 58.872 | 58.918 | 46.874 | 26.024 | 0 | 0 | 57.932 | 35.325 | [5 empty] | 0 | 0.649 | 339 | -0.19642 | -0.26191 | 0.12621 | 0.073171 | -0.33508 | 170.5937
06/25/09 | 10:38 | 0 | 22.8 | 0 | 0 | 0 | 26.12 | 26.917 | 25.59 | 25.544 | 26.193 | 25.519 | 23.641 | 0 | 0 | 58.851 | 58.918 | 46.874 | 26.024 | 0 | 0 | 57.886 | 35.349 | [5 empty] | 0 | 0.576 | 340 | -0.28786 | -0.34883 | 0.12251 | 0.073171 | -0.422 | 146.5993
06/25/09 | 10:39 | 0 | 22.8 | 0 | 0 | 0 | 26.098 | 26.892 | 25.71 | 25.519 | 27.037 | 25.544 | 24.17 | 0 | 0 | 58.851 | 58.918 | 46.804 | 26.024 | 0 | 0 | 57.909 | 35.349 | [5 empty] | 0 | 0.579 | 341 | -0.4419 | -0.49526 | 0.11626 | 0.073171 | -0.56843 | 128.6313
06/25/09 | 10:40 | 0 | 22.8 | 0 | 0 | 0 | 26.073 | 26.941 | 25.808 | 25.495 | 27.542 | 25.519 | 24.17 | 0 | 0 | 58.829 | 58.895 | 46.828 | 26.049 | 0 | 0 | 57.909 | 35.349 | [5 empty] | 0 | 0.578 | 342 | -0.4419 | -0.49526 | 0.11626 | 0.073171 | -0.56843 | 128.6313
06/25/09 | 10:41 | 0 | 22.832 | 0 | 0 | 0 | 26.176 | 27.429 | 25.477 | 25.551 | 27.02 | 25.575 | 24.009 | 0 | 0 | 58.858 | 58.924 | 46.881 | 26.032 | 0 | 0 | 57.85 | 35.356 | [5 empty] | 0 | 0.625 | 343 | -0.39502 | -0.45069 | 0.11816 | 0.073171 | -0.52386 | 132.6163
06/25/09 | 10:42 | 0 | 22.8 | 0 | 1 | 0 | 26.169 | 27.157 | 25.159 | 25.519 | 27.253 | 25.544 | 24.001 | 0 | 0 | 58.829 | 58.895 | 46.874 | 26.024 | 0 | 0 | 57.886 | 35.325 | [5 empty] | 0 | 0.65 | 344 | -0.39269 | -0.44848 | 0.11826 | 0.073171 | -0.52165 | 132.8391
06/25/09 | 10:43 | 0 | 22.832 | 0 | 0 | 0 | 26.152 | 26.9 | 25.117 | 25.477 | 27.647 | 25.502 | 24.322 | 0 | 0 | 58.835 | 58.881 | 46.905 | 26.056 | 0 | 0 | 57.916 | 35.356 | [5 empty] | 0 | 0.675 | 345 | -0.48617 | -0.53733 | 0.11447 | 0.073171 | -0.6105 | 125.5744
06/25/09 | 10:44 | 0 | 22.832 | 0 | 0 | 0 | 26.13 | 26.828 | 25.092 | 25.455 | 27.792 | 25.526 | 24.009 | 0 | 0 | 58.835 | 58.858 | 46.858 | 26.056 | 0 | 0 | 57.916 | 35.332 | [5 empty] | 0 | 0.675 | 346 | -0.39502 | -0.45069 | 0.11816 | 0.073171 | -0.52386 | 132.6163
06/25/09 | 10:45 | 0 | 22.832 | 0 | 0 | 0 | 26.081 | 26.85 | 25.068 | 25.431 | 27.718 | 25.477 | 24.033 | 0 | 0 | 58.835 | 58.858 | 46.858 | 26.056 | 0 | 0 | 57.85 | 35.285 | [5 empty] | 0 | 0.65 | 347 | -0.40201 | -0.45733 | 0.11788 | 0.073171 | -0.53051 | 131.9633
06/25/09 | 10:46 | 0 | 22.832 | 0 | 0 | 0 | 26.056 | 26.828 | 25.092 | 25.477 | 27.405 | 25.502 | 24.033 | 0 | 0 | 58.813 | 58.858 | 46.767 | 26.032 | 0 | 0 | 57.781 | 35.309 | [5 empty] | 0 | 0.579 | 348 | -0.40201 | -0.45733 | 0.11788 | 0.073171 | -0.53051 | 131.9633
06/25/09 | 10:47 | 0 | 22.807 | 0 | 0 | 0 | 26.032 | 26.804 | 25.19 | 25.406 | 26.973 | 25.477 | 24.202 | 0 | 0 | 58.835 | 58.858 | 46.858 | 26.056 | 0 | 0 | 57.781 | 35.356 | [5 empty] | 0 | 0.626 | 349 | -0.45122 | -0.50411 | 0.11589 | 0.073171 | -0.57728 | 127.9379
06/25/09 | 10:48 | 0 | 22.807 | 0 | 0 | 0 | 26.009 | 26.828 | 25.237 | 25.455 | 26.49 | 25.455 | 23.938 | 0 | 0 | 58.767 | 58.813 | 46.835 | 26.056 | 0 | 0 | 57.758 | 35.332 | [5 empty] | 0 | 0.554 | 350 | -0.37435 | -0.43104 | 0.119 | 0.073171 | -0.50421 | 134.6908
06/25/09 | 10:49 | 0 | 22.841 | 0 | 0 | 0 | 26.044 | 26.885 | 25.367 | 25.49 | 27.103 | 25.49 | 24.261 | 0 | 0 | 58.778 | 58.867 | 46.823 | 26.09 | 0 | 0 | 57.77 | 35.318 | [5 empty] | 0 | 0.554 | 351 | -0.4684 | -0.52044 | 0.11519 | 0.073171 | -0.59362 | 126.7317
06/25/09 | 10:50 | 0 | 22.866 | 0 | 0 | 0 | 26.044 | 26.863 | 25.465 | 25.441 | 26.789 | 25.465 | 24.237 | 0 | 0 | 58.799 | 58.822 | 46.867 | 26.066 | 0 | 0 | 57.738 | 35.309 | [5 empty] | 0 | 0.603 | 352 | -0.46141 | -0.5138 | 0.11547 | 0.073171 | -0.58697 | 127.2115
06/25/09 | 10:51 | 0 | 22.856 | 0 | 0 | 0 | 25.985 | 26.804 | 25.551 | 25.357 | 26.828 | 25.455 | 24.227 | 0 | 0 | 58.767 | 58.79 | 46.858 | 26.032 | 0 | 0 | 57.738 | 35.285 | [5 empty] | 0 | 0.628 | 353 | -0.4585 | -0.51103 | 0.11559 | 0.073171 | -0.5842 | 127.4158
06/25/09 | 10:52 | 0 | 22.89 | 0 | 0 | 0 | 26.019 | 26.885 | 25.681 | 25.49 | 26.814 | 25.49 | 24.139 | 0 | 0 | 58.799 | 58.822 | 46.867 | 26.115 | 0 | 0 | 57.77 | 35.366 | [5 empty] | 0 | 0.529 | 354 | -0.43288 | -0.48668 | 0.11663 | 0.073171 | -0.55985 | 129.3315
06/25/09 | 10:53 | 0 | 22.866 | 0 | 0 | 0 | 25.97 | 26.863 | 25.705 | 25.441 | 26.909 | 25.465 | 23.874 | 0 | 0 | 58.756 | 58.822 | 46.799 | 26.09 | 0 | 0 | 57.77 | 35.366 | [5 empty] | 0 | 0.529 | 355 | -0.35571 | -0.41332 | 0.11976 | 0.073171 | -0.48649 | 136.7675
06/25/09 | 10:54 | 0 | 22.895 | 0 | 0 | 0 | 26.095 | 27.373 | 25.445 | 25.421 | 26.723 | 25.47 | 24.023 | 0 | 0 | 58.737 | 58.806 | 46.874 | 26.169 | 0 | 0 | 57.882 | 35.44 | [5 empty] | 0 | 0.674 | 356 | -0.3991 | -0.45457 | 0.118 | 0.073171 | -0.52774 | 132.2326
06/25/09 | 10:55 | 0 | 22.913 | 0 | 1 | 0 | 26.166 | 27.177 | 25.225 | 25.49 | 26.431 | 25.49 | 24.021 | 0 | 0 | 58.776 | 58.822 | 46.867 | 26.117 | 0 | 0 | 57.813 | 35.414 | [5 empty] | 0 | 0.676 | 357 | -0.39852 | -0.45401 | 0.11802 | 0.073171 | -0.52718 | 132.2869
06/25/09 | 10:56 | 0 | 22.881 | 0 | 0 | 0 | 26.061 | 26.855 | 25.048 | 25.436 | 27.025 | 25.482 | 23.989 | 0 | 0 | 58.769 | 58.769 | 46.837 | 26.11 | 0 | 0 | 57.783 | 35.359 | [5 empty] | 0 | 0.625 | 358 | -0.3892 | -0.44516 | 0.1184 | 0.073171 | -0.51833 | 133.1784
06/25/09 | 10:57 | 0 | 22.913 | 0 | 0 | 0 | 26.022 | 26.816 | 25.058 | 25.369 | 27.25 | 25.468 | 24.045 | 0 | 0 | 58.753 | 58.799 | 46.823 | 26.142 | 0 | 0 | 57.856 | 35.366 | [5 empty] | 0 | 0.653 | 359 | -0.4055 | -0.46066 | 0.11774 | 0.073171 | -0.53383 | 131.6452
06/25/09 | 10:58 | 0 | 22.913 | 0 | 0 | 0 | 26.022 | 26.767 | 25.058 | 25.369 | 26.863 | 25.468 | 24.264 | 0 | 0 | 58.753 | 58.776 | 46.823 | 26.117 | 0 | 0 | 57.836 | 35.366 | [5 empty] | 0 | 0.653 | 360 | -0.46928 | -0.52128 | 0.11516 | 0.073171 | -0.59445 | 126.6728
06/25/09 | 10:59 | 0 | 22.937 | 0 | 0 | 0 | 25.997 | 26.816 | 25.178 | 25.443 | 27.128 | 25.49 | 23.974 | 0 | 0 | 58.733 | 58.733 | 46.823 | 26.117 | 0 | 0 | 57.836 | 35.39 | [5 empty] | 0 | 0.554 | 361 | -0.38483 | -0.441 | 0.11858 | 0.073171 | -0.51417 | 133.6111
06/25/09 | 11:00 | 0 | 22.913 | 0 | 0 | 0 | 25.973 | 26.767 | 25.154 | 25.394 | 27.152 | 25.468 | 24.215 | 0 | 0 | 58.733 | 58.733 | 46.823 | 26.142 | 0 | 0 | 57.856 | 35.414 | [5 empty] | 0 | 0.579 | 362 | -0.45501 | -0.50771 | 0.11573 | 0.073171 | -0.58088 | 127.6643
06/25/09 | 11:01 | 0 | 22.913 | 0 | 0 | 0 | 25.948 | 26.792 | 25.225 | 25.394 | 26.431 | 25.468 | 23.974 | 0 | 0 | 58.71 | 58.733 | 46.823 | 26.117 | 0 | 0 | 57.813 | 35.39 | [5 empty] | 0 | 0.554 | 363 | -0.38483 | -0.441 | 0.11858 | 0.073171 | -0.51417 | 133.6111
06/25/09 | 11:02 | 0 | 22.967 | 0 | 0 | 0 | 25.953 | 26.846 | 25.352 | 25.423 | 26.676 | 25.519 | 23.979 | 0 | 0 | 58.76 | 58.737 | 46.895 | 26.196 | 0 | 0 | 57.84 | 35.373 | [5 empty] | 0 | 0.53 | 364 | -0.38628 | -0.44239 | 0.11852 | 0.073171 | -0.51556 | 133.4658
06/25/09 | 11:03 | 0 | 22.913 | 0 | 0 | 0 | 25.899 | 26.816 | 25.394 | 25.369 | 26.309 | 25.49 | 24.215 | 0 | 0 | 58.687 | 58.71 | 46.823 | 26.142 | 0 | 0 | 57.813 | 35.344 | [5 empty] | 0 | 0.53 | 365 | -0.45501 | -0.50771 | 0.11573 | 0.073171 | -0.58088 | 127.6643
06/25/09 | 11:04 | 0 | 22.942 | 0 | 0 | 0 | 25.953 | 26.821 | 25.568 | 25.377 | 26.073 | 25.448 | 24.34 | 0 | 0 | 58.714 | 58.714 | 46.804 | 26.171 | 0 | 0 | 57.84 | 35.373 | [5 empty] | 0 | 0.576 | 366 | -0.49141 | -0.54231 | 0.11426 | 0.073171 | -0.61548 | 125.2488
06/25/09 | 11:05 | 0 | 22.942 | 0 | 0 | 0 | 25.929 | 26.797 | 25.593 | 25.377 | 26.171 | 25.472 | 24.195 | 0 | 0 | 58.692 | 58.737 | 46.781 | 26.147 | 0 | 0 | 57.863 | 35.325 | [5 empty] | 0 | 0.552 | 367 | -0.44918 | -0.50218 | 0.11597 | 0.073171 | -0.57535 | 128.0871
06/25/09 | 11:06 | 0 | 22.942 | 0 | 0 | 0 | 25.882 | 26.821 | 25.737 | 25.352 | 26.267 | 25.497 | 24.148 | 0 | 0 | 58.692 | 58.692 | 46.828 | 26.122 | 0 | 0 | 57.863 | 35.349 | [5 empty] | 0 | 0.53 | 368 | -0.4355 | -0.48917 | 0.11652 | 0.073171 | -0.56234 | 129.1252
06/25/09 | 11:07 | 0 | 22.922 | 0 | 0 | 0 | 25.978 | 27.28 | 25.352 | 25.352 | 26.436 | 25.497 | 24.099 | 0 | 0 | 58.646 | 58.692 | 46.804 | 26.147 | 0 | 0 | 57.863 | 35.349 | [5 empty] | 0 | 0.626 | 369 | -0.42123 | -0.4756 | 0.1171 | 0.073171 | -0.54877 | 130.2793
06/25/09 | 11:08 | 0 | 22.942 | 0 | 1 | 0 | 26.002 | 27.037 | 25.134 | 25.377 | 26.532 | 25.472 | 24.148 | 0 | 0 | 58.669 | 58.714 | 46.781 | 26.147 | 0 | 0 | 57.795 | 35.349 | [5 empty] | 0 | 0.625 | 370 | -0.4355 | -0.48917 | 0.11652 | 0.073171 | -0.56234 | 129.1252
06/25/09 | 11:09 | 0 | 22.976 | 0 | 0 | 0 | 25.987 | 26.806 | 25.024 | 25.362 | 26.495 | 25.531 | 24.085 | 0 | 0 | 58.678 | 58.701 | 46.86 | 26.157 | 0 | 0 | 57.827 | 35.407 | [5 empty] | 0 | 0.625 | 371 | -0.41715 | -0.47173 | 0.11727 | 0.073171 | -0.5449 | 130.6235
06/25/09 | 11:10 | 0 | 22.967 | 0 | 0 | 0 | 25.906 | 26.676 | 24.989 | 25.328 | 26.002 | 25.472 | 24.05 | 0 | 0 | 58.669 | 58.646 | 46.828 | 26.147 | 0 | 0 | 57.749 | 35.373 | [5 empty] | 0 | 0.578 | 372 | -0.40696 | -0.46204 | 0.11768 | 0.073171 | -0.53521 | 131.5143
06/25/09 | 11:11 | 0 | 22.942 | 0 | 0 | 0 | 25.882 | 26.627 | 25.038 | 25.279 | 25.882 | 25.472 | 24.026 | 0 | 0 | 58.625 | 58.625 | 46.781 | 26.122 | 0 | 0 | 57.706 | 35.373 | [5 empty] | 0 | 0.603 | 373 | -0.39997 | -0.4554 | 0.11796 | 0.073171 | -0.52857 | 132.1514
06/25/09 | 11:12 | 0 | 22.957 | 0 | 0 | 0 | 25.892 | 26.662 | 25.048 | 25.338 | 26.108 | 25.531 | 24.229 | 0 | 0 | 58.657 | 58.657 | 46.814 | 26.157 | 0 | 0 | 57.715 | 35.452 | [5 empty] | 0 | 0.554 | 374 | -0.45908 | -0.51159 | 0.11557 | 0.073171 | -0.58476 | 127.3747
06/25/09 | 11:13 | 0 | 22.976 | 0 | 0 | 0 | 25.867 | 26.662 | 25.144 | 25.313 | 26.542 | 25.507 | 24.494 | 0 | 0 | 58.657 | 58.635 | 46.86 | 26.157 | 0 | 0 | 57.781 | 35.452 | [5 empty] | 0 | 0.554 | 375 | -0.53625 | -0.58494 | 0.11244 | 0.073171 | -0.65811 | 122.7238
06/25/09 | 11:14 | 0 | 22.976 | 0 | 0 | 0 | 25.867 | 26.686 | 25.193 | 25.266 | 26.951 | 25.553 | 24.568 | 0 | 0 | 58.635 | 58.635 | 46.769 | 26.157 | 0 | 0 | 57.694 | 35.388 | [5 empty] | 0 | 0.601 | 376 | -0.5578 | -0.60542 | 0.11157 | 0.073171 | -0.67859 | 121.6549
06/25/09 | 11:15 | 0 | 22.905 | 0 | 0 | 0 | 25.745 | 26.637 | 25.19 | 25.24 | 27.167 | 25.529 | 24.541 | 0 | 0 | 58.589 | 58.589 | 46.722 | 26.13 | 0 | 0 | 57.646 | 35.287 | [5 empty] | 0 | 0.505 | 377 | -0.54994 | -0.59795 | 0.11189 | 0.073171 | -0.67112 | 122.0352
06/25/09 | 11:16 | 0 | 22.937 | 0 | 0 | 0 | 25.777 | 26.691 | 25.342 | 25.222 | 27.223 | 25.487 | 24.717 | 0 | 0 | 58.573 | 58.596 | 46.729 | 26.137 | 0 | 0 | 57.633 | 35.342 | [5 empty] | 0 | 0.555 | 378 | -0.60119 | -0.64667 | 0.10981 | 0.073171 | -0.71984 | 119.7352
06/25/09 | 11:17 | 0 | 22.937 | 0 | 0 | 0 | 25.801 | 26.669 | 25.441 | 25.222 | 27.608 | 25.536 | 25.053 | 0 | 0 | 58.55 | 58.596 | 46.774 | 26.115 | 0 | 0 | 57.653 | 35.318 | [5 empty] | 0 | 0.579 | 379 | -0.69903 | -0.73967 | 0.10585 | 0.073171 | -0.81284 | 116.2807
06/25/09 | 11:18 | 0 | 22.962 | 0 | 0 | 0 | 25.752 | 26.645 | 25.561 | 25.222 | 28.042 | 25.512 | 25.007 | 0 | 0 | 58.53 | 58.53 | 46.753 | 26.115 | 0 | 0 | 57.676 | 35.294 | [5 empty] | 0 | 0.53 | 380 | -0.68564 | -0.72694 | 0.10639 | 0.073171 | -0.80011 | 116.6954
06/25/09 | 11:19 | 0 | 22.937 | 0 | 0 | 0 | 25.727 | 26.669 | 25.656 | 25.198 | 27.343 | 25.536 | 25.031 | 0 | 0 | 58.53 | 58.53 | 46.729 | 26.115 | 0 | 0 | 57.699 | 35.342 | [5 empty] | 0 | 0.529 | 381 | -0.69263 | -0.73358 | 0.1061 | 0.073171 | -0.80675 | 116.477
06/25/09 | 11:20 | 0 | 22.937 | 0 | 1 | 0 | 25.85 | 27.15 | 25.318 | 25.247 | 27.463 | 25.487 | 24.813 | 0 | 0 | 58.53 | 58.55 | 46.774 | 26.115 | 0 | 0 | 57.699 | 35.318 | [5 empty] | 0 | 0.603 | 382 | -0.62915 | -0.67324 | 0.10868 | 0.073171 | -0.74641 | 118.6385
06/25/09 | 11:21 | 0 | 22.993 | 0 | 0 | 0 | 25.929 | 26.966 | 25.085 | 25.328 | 27.037 | 25.593 | 24.869 | 0 | 0 | 58.559 | 58.536 | 46.804 | 26.147 | 0 | 0 | 57.617 | 35.349 | [5 empty] | 0 | 0.601 | 383 | -0.64545 | -0.68874 | 0.10802 | 0.073171 | -0.76191 | 118.0427
06/25/09 | 11:22 | 0 | 22.969 | 0 | 0 | 0 | 25.882 | 26.701 | 24.989 | 25.279 | 26.846 | 25.519 | 24.555 | 1 | 0 | 58.559 | 58.536 | 46.76 | 26.169 | 0 | 0 | 57.662 | 35.349 | [5 empty] | 0 | 0.603 | 384 | -0.55402 | -0.60182 | 0.11172 | 0.073171 | -0.67499 | 121.8367
06/25/09 | 11:23 | 0 | 22.969 | 0 | 0 | 0 | 25.759 | 26.627 | 24.918 | 25.254 | 26.772 | 25.544 | 24.266 | 0 | 0 | 58.491 | 58.514 | 46.713 | 26.169 | 0 | 0 | 57.594 | 35.301 | [5 empty] | 0 | 0.505 | 385 | -0.46986 | -0.52183 | 0.11513 | 0.073171 | -0.595 | 126.6336
06/25/09 | 11:24 | 0 | 22.969 | 0 | 0 | 0 | 25.759 | 26.603 | 24.94 | 25.23 | 26.701 | 25.495 | 24.46 | 0 | 0 | 58.514 | 58.491 | 46.783 | 26.169 | 0 | 0 | 57.548 | 35.254 | [5 empty] | 0 | 0.529 | 386 | -0.52635 | -0.57553 | 0.11284 | 0.073171 | -0.6487 | 123.2443
06/25/09 | 11:25 | 0 | 22.969 | 0 | 0 | 0 | 25.759 | 26.578 | 24.989 | 25.23 | 26.892 | 25.519 | 24.58 | 0 | 0 | 58.514 | 58.468 | 46.736 | 26.147 | 0 | 0 | 57.482 | 35.277 | [5 empty] | 0 | 0.529 | 387 | -0.5613 | -0.60874 | 0.11143 | 0.073171 | -0.68191 | 121.4893
06/25/09 | 11:26 | 0 | 22.969 | 0 | 0 | 0 | 25.759 | 26.578 | 25.063 | 25.208 | 26.267 | 25.519 | 24.604 | 0 | 0 | 58.491 | 58.445 | 46.69 | 26.147 | 0 | 0 | 57.482 | 35.301 | [5 empty] | 0 | 0.551 | 388 | -0.56828 | -0.61539 | 0.11114 | 0.073171 | -0.68856 | 121.1642
06/25/09 | 11:27 | 0 | 22.969 | 0 | 0 | 0 | 25.713 | 26.578 | 25.134 | 25.183 | 26.218 | 25.495 | 24.46 | 0 | 0 | 58.468 | 58.445 | 46.713 | 26.147 | 0 | 0 | 57.459 | 35.277 | [5 empty] | 0 | 0.53 | 389 | -0.52635 | -0.57553 | 0.11284 | 0.073171 | -0.6487 | 123.2443
06/25/09 | 11:28 | 0 | 22.944 | 0 | 0 | 0 | 25.688 | 26.603 | 25.183 | 25.279 | 26.027 | 25.519 | 24.146 | 0 | 0 | 58.425 | 58.445 | 46.713 | 26.147 | 0 | 0 | 57.437 | 35.277 | [5 empty] | 0 | 0.409 | 390 | -0.43492 | -0.48861 | 0.11655 | 0.073171 | -0.56178 | 129.1708
06/25/09 | 11:29 | 0 | 23.001 | 0 | 0 | 0 | 25.72 | 26.635 | 25.335 | 25.19 | 26.468 | 25.6 | 24.347 | 0 | 0 | 58.475 | 58.454 | 46.697 | 26.179 | 0 | 0 | 57.466 | 35.263 | [5 empty] | 0 | 0.53 | 391 | -0.49345 | -0.54425 | 0.11418 | 0.073171 | -0.61742 | 125.1241
06/25/09 | 11:30 | 0 | 23.001 | 0 | 0 | 0 | 25.696 | 26.635 | 25.406 | 25.24 | 26.828 | 25.649 | 24.347 | 0 | 0 | 58.454 | 58.454 | 46.72 | 26.179 | 0 | 0 | 57.446 | 35.239 | [5 empty] | 0 | 0.456 | 392 | -0.49345 | -0.54425 | 0.11418 | 0.073171 | -0.61742 | 125.1241
06/25/09 | 11:31 | 0 | 23.03 | 0 | 0 | 0 | 25.725 | 26.64 | 25.556 | 25.22 | 26.882 | 25.7 | 24.715 | 0 | 0 | 58.459 | 58.459 | 46.725 | 26.208 | 0 | 0 | 57.473 | 35.292 | [5 empty] | 0 | 0.505 | 393 | -0.60061 | -0.64611 | 0.10983 | 0.073171 | -0.71928 | 119.7591
06/25/09 | 11:32 | 0 | 23.025 | 0 | 0 | 0 | 25.671 | 26.61 | 25.6 | 25.19 | 27.334 | 25.72 | 24.781 | 0 | 0 | 58.432 | 58.409 | 46.676 | 26.201 | 0 | 0 | 57.446 | 35.285 | [5 empty] | 0 | 0.481 | 394 | -0.61983 | -0.66438 | 0.10905 | 0.073171 | -0.73755 | 118.9931
06/25/09 | 11:33 | 0 | 23.03 | 0 | 0 | 0 | 25.678 | 26.664 | 25.7 | 25.22 | 27.316 | 25.725 | 24.617 | 0 | 0 | 58.482 | 58.459 | 46.748 | 26.184 | 0 | 0 | 57.494 | 35.313 | [5 empty] | 0 | 0.458 | 395 | -0.57207 | -0.61899 | 0.11099 | 0.073171 | -0.69216 | 120.9915
06/25/09 | 11:34 | 0 | 23.055 | 0 | 0 | 0 | 25.7 | 26.64 | 25.774 | 25.22 | 26.762 | 25.799 | 24.81 | 0 | 0 | 58.482 | 58.413 | 46.725 | 26.184 | 0 | 0 | 57.462 | 35.304 | [5 empty] | 0 | 0.48 | 396 | -0.62827 | -0.67241 | 0.10871 | 0.073171 | -0.74558 | 118.6713
06/25/09 | 11:35 | 0 | 23.043 | 0 | 0 | 0 | 25.666 | 26.725 | 25.906 | 25.183 | 27.11 | 25.857 | 24.749 | 0 | 0 | 58.47 | 58.447 | 46.715 | 26.22 | 0 | 0 | 57.462 | 35.304 | [5 empty] | 0 | 0.483 | 397 | -0.61051 | -0.65552 | 0.10943 | 0.073171 | -0.72869 | 119.3585
06/25/09 | 11:36 | 0 | 23.067 | 0 | 0 | 0 | 25.713 | 26.676 | 25.978 | 25.208 | 26.99 | 25.857 | 24.869 | 0 | 0 | 58.447 | 58.425 | 46.783 | 26.196 | 0 | 0 | 57.439 | 35.304 | [5 empty] | 0 | 0.505 | 398 | -0.64545 | -0.68874 | 0.10802 | 0.073171 | -0.76191 | 118.0427
06/25/09 | 11:37 | 0 | 23.099 | 0 | 0 | 0 | 25.698 | 26.708 | 26.083 | 25.215 | 26.902 | 25.889 | 24.734 | 0 | 0 | 58.454 | 58.432 | 46.746 | 26.252 | 0 | 0 | 57.512 | 35.311 | [5 empty] | 0 | 0.483 | 399 | -0.60614 | -0.65137 | 0.10961 | 0.073171 | -0.72454 | 119.5336
06/25/09 | 11:38 | 0 | 23.074 | 0 | 0 | 0 | 25.674 | 26.733 | 26.179 | 25.215 | 26.397 | 25.889 | 24.396 | 0 | 0 | 58.432 | 58.409 | 46.722 | 26.252 | 0 | 0 | 57.535 | 35.311 | [5 empty] | 0 | 0.459 | 400 | -0.50772 | -0.55781 | 0.1136 | 0.073171 | -0.63098 | 124.279
06/25/09 | 11:39 | 0 | 23.074 | 0 | 0 | 0 | 25.624 | 26.708 | 26.228 | 25.215 | 25.818 | 25.818 | 24.614 | 0 | 0 | 58.454 | 58.365 | 46.767 | 26.203 | 0 | 0 | 57.512 | 35.311 | [5 empty] | 0 | 0.409 | 401 | -0.5712 | -0.61816 | 0.11103 | 0.073171 | -0.69133 | 121.0311
06/25/09 | 11:40 | 0 | 23.099 | 0 | 0 | 0 | 25.649 | 26.708 | 26.323 | 25.215 | 25.914 | 25.889 | 24.541 | 0 | 0 | 58.409 | 58.365 | 46.722 | 26.203 | 0 | 0 | 57.512 | 35.311 | [5 empty] | 0 | 0.434 | 402 | -0.54994 | -0.59795 | 0.11189 | 0.073171 | -0.67112 | 122.0352
06/25/09 | 11:41 | 0 | 23.133 | 0 | 0 | 0 | 25.659 | 26.792 | 26.431 | 25.274 | 26.287 | 25.973 | 24.695 | 0 | 0 | 58.486 | 58.397 | 46.799 | 26.287 | 0 | 0 | 57.567 | 35.368 | [5 empty] | 0 | 0.385 | 403 | -0.59478 | -0.64058 | 0.11007 | 0.073171 | -0.71375 | 120.001
06/25/09 | 11:42 | 0 | 23.163 | 0 | 0 | 0 | 25.664 | 26.747 | 26.507 | 25.232 | 26.483 | 25.953 | 24.05 | 0 | 0 | 58.447 | 58.402 | 46.783 | 26.267 | 0 | 0 | 57.505 | 35.325 | [5 empty] | 0 | 0.432 | 404 | -0.40696 | -0.46204 | 0.11768 | 0.073171 | -0.53521 | 131.5143
06/25/09 | 11:43 | 0 | 23.138 | 0 | 0 | 0 | 25.617 | 26.747 | 26.532 | 25.183 | 26.051 | 25.953 | 24.17 | 0 | 0 | 58.447 | 58.356 | 46.783 | 26.242 | 0 | 0 | 57.482 | 35.301 | [5 empty] | 0 | 0.434 | 405 | -0.4419 | -0.49526 | 0.11626 | 0.073171 | -0.56843 | 128.6313
06/25/09 | 11:44 | 0 | 23.17 | 0 | 0 | 0 | 25.674 | 26.804 | 26.588 | 25.264 | 26.083 | 26.009 | 24.396 | 0 | 0 | 58.454 | 58.363 | 46.79 | 26.274 | 0 | 0 | 57.446 | 35.332 | [5 empty] | 0 | 0.41 | 406 | -0.50772 | -0.55781 | 0.1136 | 0.073171 | -0.63098 | 124.279
06/25/09 | 11:45 | 0 | 23.17 | 0 | 0 | 0 | 25.649 | 26.779 | 26.635 | 25.24 | 26.299 | 26.034 | 24.541 | 0 | 0 | 58.432 | 58.363 | 46.79 | 26.25 | 0 | 0 | 57.423 | 35.309 | [5 empty] | 0 | 0.409 | 407 | -0.54994 | -0.59795 | 0.11189 | 0.073171 | -0.67112 | 122.0352
06/25/09 | 11:46 | 0 | 23.146 | 0 | 0 | 0 | 25.6 | 26.779 | 26.733 | 25.166 | 26.902 | 25.96 | 24.541 | 0 | 0 | 58.432 | 58.343 | 46.79 | 26.225 | 0 | 0 | 57.423 | 35.332 | [5 empty] | 0 | 0.434 | 408 | -0.54994 | -0.59795 | 0.11189 | 0.073171 | -0.67112 | 122.0352
06/25/09 | 11:47 | 0 | 23.121 | 0 | 0 | 0 | 25.575 | 26.779 | 26.733 | 25.215 | 26.924 | 26.009 | 24.396 | 0 | 0 | 58.386 | 58.343 | 46.79 | 26.25 | 0 | 0 | 57.423 | 35.287 | [5 empty] | 0 | 0.36 | 409 | -0.50772 | -0.55781 | 0.1136 | 0.073171 | -0.63098 | 124.279
06/25/09 | 11:48 | 0 | 23.175 | 0 | 0 | 0 | 25.58 | 26.787 | 26.833 | 25.195 | 26.762 | 25.99 | 24.305 | 0 | 0 | 58.413 | 58.301 | 46.818 | 26.255 | 0 | 0 | 57.382 | 35.316 | [5 empty] | 0 | 0.385 | 410 | -0.48122 | -0.53262 | 0.11467 | 0.073171 | -0.60579 | 125.8883
06/25/09 | 11:49 | 0 | 23.209 | 0 | 0 | 0 | 25.593 | 26.821 | 26.892 | 25.254 | 26.458 | 26.002 | 24.315 | 0 | 0 | 58.422 | 58.333 | 46.76 | 26.289 | 0 | 0 | 57.414 | 35.349 | [5 empty] | 0 | 0.339 | 411 | -0.48413 | -0.53539 | 0.11455 | 0.073171 | -0.60856 | 125.7029
06/25/09 | 11:50 | 0 | 23.209 | 0 | 0 | 0 | 25.568 | 26.821 | 26.941 | 25.205 | 26.434 | 25.978 | 24.34 | 0 | 0 | 58.402 | 58.333 | 46.804 | 26.267 | 0 | 0 | 57.414 | 35.325 | [5 empty] | 0 | 0.363 | 412 | -0.49141 | -0.54231 | 0.11426 | 0.073171 | -0.61548 | 125.2488
06/25/09 | 11:51 | 0 | 23.214 | 0 | 0 | 0 | 25.573 | 26.873 | 27.042 | 25.188 | 26.176 | 25.982 | 24.224 | 0 | 0 | 58.45 | 58.295 | 46.832 | 26.272 | 0 | 0 | 57.464 | 35.33 | [5 empty] | 0 | 0.385 | 413 | -0.45763 | -0.5102 | 0.11563 | 0.073171 | -0.58337 | 127.4775
06/25/09 | 11:52 | 0 | 23.214 | 0 | 0 | 0 | 25.598 | 26.873 | 27.042 | 25.259 | 26.343 | 25.982 | 24.489 | 0 | 0 | 58.429 | 58.295 | 46.832 | 26.296 | 0 | 0 | 57.487 | 35.354 | [5 empty] | 0 | 0.339 | 414 | -0.5348 | -0.58356 | 0.1125 | 0.073171 | -0.65673 | 122.7992
06/25/09 | 11:53 | 0 | 23.168 | 0 | 0 | 0 | 25.524 | 26.85 | 27.091 | 25.188 | 26.657 | 25.933 | 24.538 | 0 | 0 | 58.406 | 58.272 | 46.788 | 26.223 | 0 | 0 | 57.421 | 35.306 | [5 empty] | 0 | 0.336 | 415 | -0.54907 | -0.59712 | 0.11192 | 0.073171 | -0.67029 | 122.0782
06/25/09 | 11:54 | 0 | 23.199 | 0 | 0 | 0 | 25.509 | 26.858 | 27.147 | 25.22 | 26.882 | 25.941 | 24.592 | 0 | 0 | 58.39 | 58.279 | 46.771 | 26.23 | 0 | 0 | 57.45 | 35.313 | [5 empty] | 0 | 0.289 | 416 | -0.56479 | -0.61207 | 0.11129 | 0.073171 | -0.68524 | 121.3258
06/25/09 | 11:55 | 0 | 23.199 | 0 | 0 | 0 | 25.509 | 26.809 | 27.169 | 25.171 | 26.738 | 25.99 | 24.256 | 0 | 0 | 58.347 | 58.233 | 46.748 | 26.23 | 0 | 0 | 57.359 | 35.292 | [5 empty] | 0 | 0.338 | 417 | -0.46695 | -0.51906 | 0.11525 | 0.073171 | -0.59223 | 126.8305
06/25/09 | 11:56 | 0 | 23.209 | 0 | 0 | 0 | 25.495 | 26.843 | 27.253 | 25.181 | 27.228 | 25.975 | 24.46 | 0 | 0 | 58.379 | 58.244 | 46.757 | 26.242 | 0 | 0 | 57.348 | 35.325 | [5 empty] | 0 | 0.314 | 418 | -0.52635 | -0.57553 | 0.11284 | 0.073171 | -0.6487 | 123.2443
06/25/09 | 11:57 | 0 | 23.239 | 0 | 0 | 0 | 25.499 | 26.897 | 27.258 | 25.164 | 27.017 | 25.982 | 24.585 | 0 | 0 | 58.406 | 58.249 | 46.809 | 26.247 | 0 | 0 | 57.329 | 35.33 | [5 empty] | 0 | 0.335 | 419 | -0.56275 | -0.61013 | 0.11137 | 0.073171 | -0.6833 | 121.4209
06/25/09 | 11:58 | 0 | 23.239 | 0 | 0 | 0 | 25.499 | 26.873 | 27.307 | 25.164 | 26.873 | 26.029 | 24.246 | 0 | 0 | 58.384 | 58.226 | 46.762 | 26.247 | 0 | 0 | 57.375 | 35.306 | [5 empty] | 0 | 0.335 | 420 | -0.46404 | -0.51629 | 0.11537 | 0.073171 | -0.58946 | 127.0299
06/25/09 | 11:59 | 0 | 23.19 | 0 | 0 | 0 | 25.475 | 26.873 | 27.331 | 25.21 | 26.922 | 26.005 | 24.705 | 0 | 0 | 58.361 | 58.203 | 46.762 | 26.247 | 0 | 0 | 57.352 | 35.306 | [5 empty] | 0 | 0.265 | 421 | -0.5977 | -0.64334 | 0.10995 | 0.073171 | -0.71651 | 119.8795
06/25/09 | 12:00 | 0 | 23.197 | 0 | 0 | 0 | 25.485 | 26.88 | 27.41 | 25.195 | 27.074 | 26.014 | 24.761 | 0 | 0 | 58.345 | 58.21 | 46.792 | 26.255 | 0 | 0 | 57.336 | 35.313 | [5 empty] | 0 | 0.29 | 422 | -0.614 | -0.65884 | 0.10929 | 0.073171 | -0.73202 | 119.2201
06/25/09 | 12:01 | 0 | 23.226 | 0 | 0 | 0 | 25.465 | 26.934 | 27.392 | 25.2 | 26.983 | 26.066 | 24.862 | 0 | 0 | 58.349 | 58.194 | 46.821 | 26.26 | 0 | 0 | 57.341 | 35.318 | [5 empty] | 0 | 0.265 | 423 | -0.64341 | -0.6868 | 0.1081 | 0.073171 | -0.75997 | 118.1155
06/25/09 | 12:02 | 0 | 23.226 | 0 | 0 | 0 | 25.465 | 26.934 | 27.488 | 25.2 | 26.404 | 26.044 | 24.526 | 0 | 0 | 58.349 | 58.194 | 46.799 | 26.26 | 0 | 0 | 57.32 | 35.273 | [5 empty] | 0 | 0.265 | 424 | -0.54557 | -0.5938 | 0.11206 | 0.073171 | -0.66697 | 122.2512
06/25/09 | 12:03 | 0 | 23.251 | 0 | 0 | 0 | 25.465 | 26.909 | 27.513 | 25.127 | 26.26 | 26.019 | 24.188 | 0 | 0 | 58.349 | 58.171 | 46.821 | 26.26 | 0 | 0 | 57.32 | 35.294 | [5 empty] | 0 | 0.338 | 425 | -0.44715 | -0.50024 | 0.11605 | 0.073171 | -0.57341 | 128.2377
06/25/09 | 12:04 | 0 | 23.226 | 0 | 0 | 0 | 25.416 | 26.863 | 27.488 | 25.151 | 26.5 | 25.97 | 24.308 | 0 | 0 | 58.349 | 58.171 | 46.753 | 26.235 | 0 | 0 | 57.252 | 35.249 | [5 empty] | 0 | 0.265 | 426 | -0.48209 | -0.53345 | 0.11464 | 0.073171 | -0.60663 | 125.8324
06/25/09 | 12:05 | 0 | 23.293 | 0 | 0 | 0 | 25.482 | 27 | 27.628 | 25.193 | 26.686 | 26.061 | 24.303 | 0 | 0 | 58.368 | 58.21 | 46.792 | 26.301 | 0 | 0 | 57.268 | 35.337 | [5 empty] | 0 | 0.289 | 427 | -0.48063 | -0.53207 | 0.1147 | 0.073171 | -0.60524 | 125.9257
06/25/09 | 12:06 | 0 | 23.268 | 0 | 0 | 0 | 25.458 | 26.976 | 27.603 | 25.171 | 26.375 | 26.012 | 24.761 | 0 | 0 | 58.345 | 58.165 | 46.816 | 26.277 | 0 | 0 | 57.202 | 35.337 | [5 empty] | 0 | 0.287 | 428 | -0.614 | -0.65884 | 0.10929 | 0.073171 | -0.73202 | 119.2201
06/25/09 | 12:07 | 0 | 23.246 | 0 | 0 | 0 | 25.436 | 26.976 | 27.628 | 25.217 | 26.664 | 26.036 | 24.494 | 0 | 0 | 58.322 | 58.165 | 46.792 | 26.277 | 0 | 0 | 57.179 | 35.337 | [5 empty] | 0 | 0.219 | 429 | -0.53625 | -0.58494 | 0.11244 | 0.073171 | -0.65811 | 122.7238
06/25/09 | 12:08 | 0 | 23.268 | 0 | 0 | 0 | 25.436 | 26.951 | 27.674 | 25.146 | 26.686 | 25.941 | 24.327 | 0 | 0 | 58.322 | 58.144 | 46.792 | 26.255 | 0 | 0 | 57.224 | 35.337 | [5 empty] | 0 | 0.29 | 430 | -0.48762 | -0.53871 | 0.11441 | 0.073171 | -0.61188 | 125.4832
06/25/09 | 12:09 | 0 | 23.275 | 0 | 0 | 0 | 25.441 | 27.005 | 27.633 | 25.222 | 26.524 | 25.97 | 24.597 | 0 | 0 | 58.327 | 58.171 | 46.753 | 26.306 | 0 | 0 | 57.229 | 35.342 | [5 empty] | 0 | 0.219 | 431 | -0.56625 | -0.61345 | 0.11123 | 0.073171 | -0.68662 | 121.2582
06/25/09 | 12:10 | 0 | 23.275 | 0 | 0 | 0 | 25.465 | 26.98 | 27.728 | 25.2 | 26.571 | 25.897 | 24.837 | 0 | 0 | 58.304 | 58.126 | 46.753 | 26.284 | 0 | 0 | 57.206 | 35.366 | [5 empty] | 0 | 0.265 | 432 | -0.63613 | -0.67988 | 0.10839 | 0.073171 | -0.75305 | 118.3794
06/25/09 | 12:11 | 0 | 23.285 | 0 | 0 | 0 | 25.45 | 27.015 | 27.763 | 25.21 | 26.149 | 25.909 | 24.752 | 0 | 0 | 58.336 | 58.135 | 46.785 | 26.294 | 0 | 0 | 57.261 | 35.352 | [5 empty] | 0 | 0.24 | 433 | -0.61138 | -0.65635 | 0.1094 | 0.073171 | -0.72952 | 119.3237
06/25/09 | 12:12 | 0 | 23.31 | 0 | 0 | 0 | 25.426 | 27.039 | 27.763 | 25.186 | 25.835 | 25.86 | 24.631 | 0 | 0 | 58.315 | 58.112 | 46.785 | 26.269 | 0 | 0 | 57.284 | 35.376 | [5 empty] | 0 | 0.24 | 434 | -0.57615 | -0.62286 | 0.11082 | 0.073171 | -0.69603 | 120.8079
06/25/09 | 12:13 | 0 | 23.315 | 0 | 0 | 0 | 25.431 | 27.118 | 27.817 | 25.215 | 25.938 | 25.865 | 24.131 | 0 | 0 | 58.32 | 58.139 | 46.814 | 26.299 | 0 | 0 | 57.243 | 35.38 | [5 empty] | 0 | 0.216 | 435 | -0.43055 | -0.48446 | 0.11672 | 0.073171 | -0.55763 | 129.5169
06/25/09 | 12:14 | 0 | 23.339 | 0 | 0 | 0 | 25.455 | 27.069 | 27.888 | 25.19 | 26.37 | 25.865 | 24.806 | 0 | 0 | 58.32 | 58.096 | 46.767 | 26.299 | 0 | 0 | 57.176 | 35.428 | [5 empty] | 0 | 0.265 | 436 | -0.62711 | -0.6713 | 0.10876 | 0.073171 | -0.74447 | 118.7152
06/25/09 | 12:15 | 0 | 23.393 | 0 | 0 | 0 | 25.485 | 27.125 | 27.92 | 25.244 | 27.052 | 25.894 | 24.98 | 0 | 0 | 58.395 | 58.169 | 46.844 | 26.377 | 0 | 0 | 57.229 | 35.481 | [5 empty] | 0 | 0.241 | 437 | -0.67778 | -0.71946 | 0.10671 | 0.073171 | -0.79263 | 116.9464
06/25/09 | 12:16 | 0 | 23.393 | 0 | 0 | 0 | 25.485 | 27.147 | 27.991 | 25.269 | 26.233 | 25.919 | 24.546 | 0 | 0 | 58.349 | 58.146 | 46.797 | 26.353 | 0 | 0 | 57.252 | 35.457 | [5 empty] | 0 | 0.216 | 438 | -0.5514 | -0.59933 | 0.11183 | 0.073171 | -0.6725 | 121.964
06/25/09 | 12:17 | 0 | 23.398 | 0 | 0 | 0 | 25.468 | 27.177 | 27.949 | 25.298 | 26.502 | 25.948 | 25.058 | 0 | 0 | 58.331 | 58.153 | 46.825 | 26.382 | 0 | 0 | 57.3 | 35.44 | [5 empty] | 0 | 0.17 | 439 | -0.70049 | -0.74105 | 0.10579 | 0.073171 | -0.81423 | 116.2366
06/25/09 | 12:18 | 0 | 23.398 | 0 | 0 | 0 | 25.492 | 27.177 | 27.973 | 25.249 | 26.527 | 25.902 | 24.864 | 0 | 0 | 58.331 | 58.13 | 46.825 | 26.358 | 0 | 0 | 57.3 | 35.44 | [5 empty] | 0 | 0.243 | 440 | -0.644 | -0.68736 | 0.10808 | 0.073171 | -0.76053 | 118.0947
06/25/09 | 12:19 | 0 | 23.398 | 0 | 0 | 0 | 25.468 | 27.155 | 27.973 | 25.249 | 26.721 | 25.924 | 25.105 | 0 | 0 | 58.331 | 58.107 | 46.802 | 26.336 | 0 | 0 | 57.3 | 35.44 | [5 empty] | 0 | 0.219 | 441 | -0.71418 | -0.75406 | 0.10523 | 0.073171 | -0.82723 | 115.8307
06/25/09 | 12:20 | 0 | 23.43 | 0 | 0 | 0 | 25.499 | 27.186 | 28.027 | 25.259 | 26.39 | 25.933 | 24.994 | 0 | 0 | 58.338 | 58.137 | 46.832 | 26.39 | 0 | 0 | 57.286 | 35.493 | [5 empty] | 0 | 0.24 | 442 | -0.68185 | -0.72334 | 0.10654 | 0.073171 | -0.79651 | 116.8155
06/25/09 | 12:21 | 0 | 23.398 | 0 | 0 | 0 | 25.419 | 27.201 | 27.996 | 25.249 | 25.948 | 25.853 | 24.143 | 0 | 0 | 58.265 | 58.107 | 46.825 | 26.336 | 0 | 0 | 57.211 | 35.44 | [5 empty] | 0 | 0.17 | 443 | -0.43404 | -0.48778 | 0.11658 | 0.073171 | -0.56095 | 129.2395
06/25/09 | 12:22 | 0 | 23.405 | 0 | 0 | 0 | 25.45 | 27.233 | 28.076 | 25.186 | 25.691 | 25.764 | 24.246 | 0 | 0 | 58.317 | 58.091 | 46.764 | 26.367 | 0 | 0 | 57.217 | 35.447 | [5 empty] | 0 | 0.264 | 444 | -0.46404 | -0.51629 | 0.11537 | 0.073171 | -0.58946 | 127.0299
06/25/09 | 12:23 | 0 | 23.415 | 0 | 0 | 0 | 25.438 | 27.267 | 28.086 | 25.269 | 25.195 | 25.848 | 24.112 | 0 | 0 | 58.349 | 58.123 | 46.797 | 26.402 | 0 | 0 | 57.227 | 35.481 | [5 empty] | 0 | 0.169 | 445 | -0.42501 | -0.4792 | 0.11695 | 0.073171 | -0.55237 | 129.9656
06/25/09 | 12:24 | 0 | 23.415 | 0 | 0 | 0 | 25.414 | 27.243 | 28.111 | 25.22 | 25.051 | 25.87 | 24.087 | 0 | 0 | 58.304 | 58.103 | 46.774 | 26.402 | 0 | 0 | 57.206 | 35.457 | [5 empty] | 0 | 0.194 | 446 | -0.41773 | -0.47228 | 0.11724 | 0.073171 | -0.54545 | 130.574
06/25/09 | 12:25 | 0 | 23.415 | 0 | 0 | 0 | 25.414 | 27.267 | 28.111 | 25.22 | 24.619 | 25.87 | 23.705 | 0 | 0 | 58.304 | 58.08 | 46.818 | 26.377 | 0 | 0 | 57.227 | 35.433 | [5 empty] | 0 | 0.194 | 447 | -0.3065 | -0.36654 | 0.12175 | 0.073171 | -0.43971 | 143.4651
06/25/09 | 12:26 | 0 | 23.415 | 0 | 0 | 0 | 25.414 | 27.267 | 28.135 | 25.269 | 24.859 | 25.943 | 24.04 | 0 | 0 | 58.304 | 58.057 | 46.818 | 26.353 | 0 | 0 | 57.183 | 35.409 | [5 empty] | 0 | 0.145 | 448 | -0.40405 | -0.45927 | 0.1178 | 0.073171 | -0.53244 | 131.7771
06/25/09 | 12:27 | 0 | 23.415 | 0 | 0 | 0 | 25.414 | 27.221 | 28.16 | 25.195 | 25.004 | 25.919 | 24.04 | 0 | 0 | 58.281 | 58.034 | 46.818 | 26.353 | 0 | 0 | 57.183 | 35.409 | [5 empty] | 0 | 0.219 | 449 | -0.40405 | -0.45927 | 0.1178 | 0.073171 | -0.53244 | 131.7771
06/25/09 | 12:28 | 0 | 23.469 | 0 | 0 | 0 | 25.468 | 27.272 | 28.211 | 25.249 | 25.178 | 25.997 | 24.31 | 0 | 0 | 58.308 | 58.039 | 46.802 | 26.382 | 0 | 0 | 57.211 | 35.414 | [5 empty] | 0 | 0.219 | 450 | -0.48267 | -0.53401 | 0.11461 | 0.073171 | -0.60718 | 125.7953
06/25/09 | 12:29 | 0 | 23.445 | 0 | 0 | 0 | 25.394 | 27.297 | 28.189 | 25.274 | 25.2 | 25.997 | 24.239 | 0 | 0 | 58.285 | 58.016 | 46.802 | 26.358 | 0 | 0 | 57.188 | 35.392 | [5 empty] | 0 | 0.12 | 451 | -0.462 | -0.51436 | 0.11545 | 0.073171 | -0.58753 | 127.171
06/25/09 | 12:30 | 0 | 23.477 | 0 | 0 | 0 | 25.475 | 27.353 | 28.221 | 25.257 | 25.521 | 26.005 | 24.102 | 0 | 0 | 58.292 | 58.046 | 46.832 | 26.39 | 0 | 0 | 57.263 | 35.423 | [5 empty] | 0 | 0.218 | 452 | -0.4221 | -0.47643 | 0.11707 | 0.073171 | -0.5496 | 130.2064
06/25/09 | 12:31 | 0 | 23.42 | 0 | 0 | 0 | 25.394 | 27.321 | 28.211 | 25.2 | 25.058 | 25.948 | 24.381 | 0 | 0 | 58.263 | 57.996 | 46.825 | 26.358 | 0 | 0 | 57.254 | 35.368 | [5 empty] | 0 | 0.194 | 453 | -0.50335 | -0.55366 | 0.11377 | 0.073171 | -0.62683 | 124.5326
06/25/09 | 12:32 | 0 | 23.43 | 0 | 0 | 0 | 25.426 | 27.353 | 28.243 | 25.257 | 24.967 | 25.955 | 24.102 | 0 | 0 | 58.292 | 58.025 | 46.785 | 26.39 | 0 | 0 | 57.217 | 35.399 | [5 empty] | 0 | 0.169 | 454 | -0.4221 | -0.47643 | 0.11707 | 0.073171 | -0.5496 | 130.2064
06/25/09 | 12:33 | 0 | 23.452 | 0 | 0 | 0 | 25.426 | 27.353 | 28.268 | 25.257 | 24.896 | 26.051 | 24.126 | 0 | 0 | 58.272 | 58.002 | 46.785 | 26.365 | 0 | 0 | 57.195 | 35.399 | [5 empty] | 0 | 0.169 | 455 | -0.42909 | -0.48308 | 0.11678 | 0.073171 | -0.55625 | 129.6339
06/25/09 | 12:34 | 0 | 23.452 | 0 | 0 | 0 | 25.426 | 27.353 | 28.197 | 25.186 | 24.872 | 26.076 | 24.077 | 0 | 0 | 58.283 | 58.014 | 46.821 | 26.402 | 0 | 0 | 57.229 | 35.402 | [5 empty] | 0 | 0.24 | 456 | -0.41482 | -0.46951 | 0.11736 | 0.073171 | -0.54268 | 130.8233
06/25/09 | 12:35 | 0 | 23.489 | 0 | 0 | 0 | 25.438 | 27.365 | 28.28 | 25.269 | 25.1 | 26.063 | 24.04 | 0 | 0 | 58.26 | 58.014 | 46.797 | 26.377 | 0 | 0 | 57.229 | 35.433 | [5 empty] | 0 | 0.169 | 457 | -0.40405 | -0.45927 | 0.1178 | 0.073171 | -0.53244 | 131.7771
06/25/09 | 12:36 | 0 | 23.432 | 0 | 0 | 0 | 25.382 | 27.405 | 28.297 | 25.213 | 25.526 | 26.056 | 24.972 | 0 | 0 | 58.208 | 57.961 | 46.767 | 26.37 | 0 | 0 | 57.199 | 35.402 | [5 empty] | 0 | 0.169 | 458 | -0.67545 | -0.71725 | 0.1068 | 0.073171 | -0.79042 | 117.0219
06/25/09 | 12:37 | 0 | 23.464 | 0 | 0 | 0 | 25.414 | 27.437 | 28.354 | 25.269 | 25.752 | 26.063 | 25.004 | 0 | 0 | 58.238 | 57.991 | 46.774 | 26.402 | 0 | 0 | 57.252 | 35.364 | [5 empty] | 0 | 0.145 | 459 | -0.68476 | -0.72611 | 0.10642 | 0.073171 | -0.79928 | 116.723
06/25/09 | 12:38 | 0 | 23.489 | 0 | 0 | 0 | 25.463 | 27.414 | 28.329 | 25.293 | 26.186 | 26.112 | 25.342 | 0 | 0 | 58.238 | 57.968 | 46.821 | 26.402 | 0 | 0 | 57.183 | 35.364 | [5 empty] | 0 | 0.17 | 460 | -0.78319 | -0.81967 | 0.10244 | 0.073171 | -0.89284 | 113.9999
06/25/09 | 12:39 | 0 | 23.464 | 0 | 0 | 0 | 25.414 | 27.414 | 28.354 | 25.244 | 26.208 | 26.017 | 24.668 | 0 | 0 | 58.238 | 57.945 | 46.797 | 26.377 | 0 | 0 | 57.16 | 35.364 | [5 empty] | 0 | 0.17 | 461 | -0.58692 | -0.6331 | 0.11039 | 0.073171 | -0.70627 | 120.3352
06/25/09 | 12:40 | 0 | 23.464 | 0 | 0 | 0 | 25.389 | 27.437 | 28.354 | 25.269 | 25.799 | 26.041 | 24.908 | 0 | 0 | 58.192 | 57.923 | 46.797 | 26.377 | 0 | 0 | 57.117 | 35.388 | [5 empty] | 0 | 0.12 | 462 | -0.65681 | -0.69953 | 0.10756 | 0.073171 | -0.77271 | 117.6452
06/25/09 | 12:41 | 0 | 23.489 | 0 | 0 | 0 | 25.367 | 27.414 | 28.354 | 25.269 | 25.727 | 25.943 | 24.33 | 0 | 0 | 58.192 | 57.923 | 46.75 | 26.377 | 0 | 0 | 57.071 | 35.388 | [5 empty] | 0 | 0.098 | 463 | -0.4885 | -0.53954 | 0.11438 | 0.073171 | -0.61271 | 125.4288
06/25/09 | 12:42 | 0 | 23.464 | 0 | 0 | 0 | 25.414 | 27.414 | 28.378 | 25.198 | 25.534 | 25.968 | 24.136 | 0 | 0 | 58.169 | 57.945 | 46.774 | 26.377 | 0 | 0 | 57.071 | 35.364 | [5 empty] | 0 | 0.216 | 464 | -0.432 | -0.48584 | 0.11667 | 0.073171 | -0.55902 | 129.4008
06/25/09 | 12:43 | 0 | 23.464 | 0 | 0 | 0 | 25.419 | 27.466 | 28.407 | 25.298 | 25.563 | 25.973 | 24.166 | 0 | 0 | 58.219 | 57.95 | 46.802 | 26.382 | 0 | 0 | 57.099 | 35.416 | [5 empty] | 0 | 0.121 | 465 | -0.44074 | -0.49415 | 0.11631 | 0.073171 | -0.56732 | 128.72
06/25/09 | 12:44 | 0 | 23.494 | 0 | 0 | 0 | 25.396 | 27.539 | 28.43 | 25.252 | 25.203 | 25.926 | 24.264 | 0 | 0 | 58.196 | 57.95 | 46.757 | 26.407 | 0 | 0 | 57.167 | 35.392 | [5 empty] | 0 | 0.144 | 466 | -0.46928 | -0.52128 | 0.11516 | 0.073171 | -0.59445 | 126.6728
06/25/09 | 12:45 | 0 | 23.518 | 0 | 0 | 0 | 25.419 | 27.515 | 28.407 | 25.274 | 24.938 | 25.877 | 24.215 | 0 | 0 | 58.196 | 57.907 | 46.825 | 26.382 | 0 | 0 | 57.099 | 35.392 | [5 empty] | 0 | 0.145 | 467 | -0.45501 | -0.50771 | 0.11573 | 0.073171 | -0.58088 | 127.6643
06/25/09 | 12:46 | 0 | 23.494 | 0 | 0 | 0 | 25.396 | 27.49 | 28.454 | 25.274 | 24.793 | 25.806 | 24.264 | 0 | 0 | 58.196 | 57.907 | 46.757 | 26.358 | 0 | 0 | 57.053 | 35.392 | [5 empty] | 0 | 0.122 | 468 | -0.46928 | -0.52128 | 0.11516 | 0.073171 | -0.59445 | 126.6728
06/25/09 | 12:47 | 0 | 23.472 | 0 | 0 | 0 | 25.372 | 27.515 | 28.479 | 25.274 | 24.938 | 25.877 | 24.31 | 0 | 0 | 58.219 | 57.929 | 46.757 | 26.382 | 0 | 0 | 57.076 | 35.344 | [5 empty] | 0 | 0.098 | 469 | -0.48267 | -0.53401 | 0.11461 | 0.073171 | -0.60718 | 125.7953
06/25/09 | 12:48 | 0 | 23.494 | 0 | 0 | 0 | 25.396 | 27.539 | 28.479 | 25.274 | 25.274 | 25.853 | 24.408 | 0 | 0 | 58.176 | 57.907 | 46.778 | 26.382 | 0 | 0 | 57.033 | 35.368 | [5 empty] | 0 | 0.122 | 470 | -0.51121 | -0.56113 | 0.11346 | 0.073171 | -0.63431 | 124.0793
06/25/09 | 12:49 | 0 | 23.494 | 0 | 0 | 0 | 25.372 | 27.539 | 28.479 | 25.227 | 25.274 | 25.902 | 24.528 | 0 | 0 | 58.196 | 57.884 | 46.734 | 26.382 | 0 | 0 | 57.053 | 35.368 | [5 empty] | 0 | 0.145 | 471 | -0.54615 | -0.59435 | 0.11204 | 0.073171 | -0.66752 | 122.2222
06/25/09 | 12:50 | 0 | 23.518 | 0 | 0 | 0 | 25.372 | 27.564 | 28.528 | 25.274 | 25.563 | 25.948 | 24.553 | 0 | 0 | 58.196 | 57.884 | 46.802 | 26.382 | 0 | 0 | 57.099 | 35.368 | [5 empty] | 0 | 0.098 | 472 | -0.55343 | -0.60127 | 0.11175 | 0.073171 | -0.67444 | 121.8649
06/25/09 | 12:51 | 0 | 23.494 | 0 | 0 | 0 | 25.372 | 27.589 | 28.479 | 25.298 | 25.468 | 25.997 | 24.72 | 0 | 0 | 58.176 | 57.907 | 46.825 | 26.431 | 0 | 0 | 57.076 | 35.392 | [5 empty] | 0 | 0.074 | 473 | -0.60206 | -0.6475 | 0.10977 | 0.073171 | -0.72067 | 119.6994
06/25/09 | 12:52 | 0 | 23.553 | 0 | 0 | 0 | 25.406 | 27.623 | 28.537 | 25.308 | 26.176 | 25.911 | 24.899 | 0 | 0 | 58.185 | 57.893 | 46.79 | 26.441 | 0 | 0 | 57.065 | 35.378 | [5 empty] | 0 | 0.098 | 474 | -0.65419 | -0.69704 | 0.10766 | 0.073171 | -0.77021 | 117.7357
06/25/09 | 12:53 | 0 | 23.553 | 0 | 0 | 0 | 25.406 | 27.623 | 28.562 | 25.333 | 26.586 | 25.911 | 24.972 | 0 | 0 | 58.185 | 57.87 | 46.767 | 26.441 | 0 | 0 | 57.085 | 35.402 | [5 empty] | 0 | 0.073 | 475 | -0.67545 | -0.71725 | 0.1068 | 0.073171 | -0.79042 | 117.0219
06/25/09 | 12:54 | 0 | 23.553 | 0 | 0 | 0 | 25.406 | 27.645 | 28.584 | 25.333 | 26.586 | 25.911 | 24.972 | 0 | 0 | 58.162 | 57.87 | 46.767 | 26.441 | 0 | 0 | 57.042 | 35.402 | [5 empty] | 0 | 0.073 | 476 | -0.67545 | -0.71725 | 0.1068 | 0.073171 | -0.79042 | 117.0219
06/25/09 | 12:55 | 0 | 23.516 | 0 | 0 | 0 | 25.345 | 27.611 | 28.525 | 25.249 | 26.237 | 25.85 | 24.864 | 0 | 0 | 58.128 | 57.813 | 46.776 | 26.404 | 0 | 0 | 56.985 | 35.39 | [5 empty] | 0 | 0.096 | 477 | -0.644 | -0.68736 | 0.10808 | 0.073171 | -0.76053 | 118.0947
06/25/09 | 12:56 | 0 | 23.508 | 0 | 0 | 0 | 25.313 | 27.625 | 28.493 | 25.242 | 26.132 | 25.796 | 25.024 | 0 | 0 | 58.098 | 57.783 | 46.746 | 26.372 | 0 | 0 | 56.955 | 35.335 | [5 empty] | 0 | 0.071 | 478 | -0.69059 | -0.73164 | 0.10619 | 0.073171 | -0.80481 | 116.5403
06/25/09 | 12:57 | 0 | 23.516 | 0 | 0 | 0 | 25.369 | 27.682 | 28.525 | 25.296 | 25.899 | 25.899 | 24.886 | 0 | 0 | 58.128 | 57.813 | 46.799 | 26.404 | 0 | 0 | 56.962 | 35.366 | [5 empty] | 0 | 0.073 | 479 | -0.6504 | -0.69344 | 0.10782 | 0.073171 | -0.76662 | 117.8677
06/25/09 | 12:58 | 0 | 23.54 | 0 | 0 | 0 | 25.345 | 27.706 | 28.55 | 25.249 | 25.948 | 25.85 | 24.864 | 0 | 0 | 58.128 | 57.813 | 46.799 | 26.429 | 0 | 0 | 56.985 | 35.366 | [5 empty] | 0 | 0.096 | 480 | -0.644 | -0.68736 | 0.10808 | 0.073171 | -0.76053 | 118.0947
06/25/09 | 12:59 | 0 | 23.508 | 0 | 0 | 0 | 25.289 | 27.625 | 28.525 | 25.296 | 25.563 | 25.85 | 24.671 | 0 | 0 | 58.149 | 57.813 | 46.753 | 26.404 | 0 | 0 | 57.005 | 35.414 | [5 empty] | 0 | -0.007 | 481 | -0.5878 | -0.63393 | 0.11035 | 0.073171 | -0.7071 | 120.2976
06/25/09 | 13:00 | 0 | 23.508 | 0 | 0 | 0 | 25.289 | 27.65 | 28.518 | 25.264 | 25.048 | 25.698 | 24.398 | 0 | 0 | 58.053 | 57.761 | 46.722 | 26.372 | 0 | 0 | 56.976 | 35.383 | [5 empty] | 0 | 0.025 | 482 | -0.5083 | -0.55837 | 0.11357 | 0.073171 | -0.63154 | 124.2455
06/25/09 | 13:01 | 0 | 23.54 | 0 | 0 | 0 | 25.32 | 27.706 | 28.55 | 25.249 | 24.886 | 25.754 | 24.237 | 0 | 0 | 58.128 | 57.79 | 46.753 | 26.382 | 0 | 0 | 56.985 | 35.39 | [5 empty] | 0 | 0.071 | 483 | -0.46141 | -0.5138 | 0.11547 | 0.073171 | -0.58697 | 127.2115
06/25/09 | 13:02 | 0 | 23.533 | 0 | 0 | 0 | 25.289 | 27.699 | 28.564 | 25.289 | 24.423 | 25.723 | 23.964 | 0 | 0 | 58.098 | 57.761 | 46.746 | 26.397 | 0 | 0 | 56.955 | 35.383 | [5 empty] | 0 | 0 | 484 | -0.38192 | -0.43824 | 0.1187 | 0.073171 | -0.51141 | 133.9051
06/25/09 | 13:03 | 0 | 23.516 | 0 | 0 | 0 | 25.32 | 27.731 | 28.572 | 25.296 | 24.31 | 25.803 | 24.455 | 0 | 0 | 58.128 | 57.767 | 46.753 | 26.429 | 0 | 0 | 57.005 | 35.366 | [5 empty] | 0 | 0.024 | 485 | -0.5249 | -0.57414 | 0.1129 | 0.073171 | -0.64731 | 123.3225
06/25/09 | 13:04 | 0 | 23.565 | 0 | 0 | 0 | 25.32 | 27.753 | 28.645 | 25.296 | 24.092 | 25.803 | 24.31 | 0 | 0 | 58.105 | 57.767 | 46.753 | 26.404 | 0 | 0 | 57.005 | 35.366 | [5 empty] | 0 | 0.024 | 486 | -0.48267 | -0.53401 | 0.11461 | 0.073171 | -0.60718 | 125.7953
06/25/09 | 13:05 | 0 | 23.54 | 0 | 0 | 0 | 25.296 | 27.731 | 28.645 | 25.296 | 24.045 | 25.85 | 24.551 | 0 | 0 | 58.082 | 57.767 | 46.732 | 26.404 | 0 | 0 | 57.005 | 35.366 | [5 empty] | 0 | 0 | 487 | -0.55285 | -0.60072 | 0.11177 | 0.073171 | -0.67389 | 121.8931
06/25/09 | 13:06 | 0 | 23.54 | 0 | 0 | 0 | 25.296 | 27.753 | 28.596 | 25.249 | 24.237 | 25.85 | 24.526 | 0 | 0 | 58.082 | 57.747 | 46.776 | 26.404 | 0 | 0 | 56.916 | 35.39 | [5 empty] | 0 | 0.047 | 488 | -0.54557 | -0.5938 | 0.11206 | 0.073171 | -0.66697 | 122.2512
06/25/09 | 13:07 | 0 | 23.565 | 0 | 0 | 0 | 25.296 | 27.731 | 28.621 | 25.274 | 24.406 | 25.948 | 24.575 | 0 | 0 | 58.037 | 57.724 | 46.732 | 26.404 | 0 | 0 | 56.916 | 35.366 | [5 empty] | 0 | 0.022 | 489 | -0.55984 | -0.60736 | 0.11149 | 0.073171 | -0.68053 | 121.5581
06/25/09 | 13:08 | 0 | 23.589 | 0 | 0 | 0 | 25.296 | 27.802 | 28.621 | 25.32 | 24.286 | 25.924 | 24.166 | 0 | 0 | 58.06 | 57.747 | 46.753 | 26.429 | 0 | 0 | 56.916 | 35.39 | [5 empty] | 0 | -0.024 | 490 | -0.44074 | -0.49415 | 0.11631 | 0.073171 | -0.56732 | 128.72
06/25/09 | 13:09 | 0 | 23.565 | 0 | 0 | 0 | 25.296 | 27.777 | 28.621 | 25.296 | 24.021 | 25.948 | 24.43 | 0 | 0 | 58.082 | 57.724 | 46.708 | 26.404 | 0 | 0 | 56.939 | 35.414 | [5 empty] | 0 | 0 | 491 | -0.51762 | -0.56722 | 0.1132 | 0.073171 | -0.64039 | 123.72
06/25/09 | 13:10 | 0 | 23.565 | 0 | 0 | 0 | 25.32 | 27.802 | 28.67 | 25.32 | 24.335 | 25.924 | 24.237 | 0 | 0 | 58.037 | 57.724 | 46.732 | 26.429 | 0 | 0 | 56.916 | 35.438 | [5 empty] | 0 | 0 | 492 | -0.46141 | -0.5138 | 0.11547 | 0.073171 | -0.58697 | 127.2115
06/25/09 | 13:11 | 0 | 23.589 | 0 | 0 | 0 | 25.249 | 27.826 | 28.645 | 25.249 | 24.021 | 25.924 | 24.455 | 0 | 0 | 58.037 | 57.747 | 46.708 | 26.429 | 0 | 0 | 56.962 | 35.39 | [5 empty] | 0 | 0 | 493 | -0.5249 | -0.57414 | 0.1129 | 0.073171 | -0.64731 | 123.3225
06/25/09 | 13:12 | 0 | 23.565 | 0 | 0 | 0 | 25.274 | 27.826 | 28.694 | 25.274 | 24.045 | 25.948 | 24.526 | 0 | 0 | 58.014 | 57.678 | 46.732 | 26.429 | 0 | 0 | 56.985 | 35.39 | [5 empty] | 0 | 0 | 494 | -0.54557 | -0.5938 | 0.11206 | 0.073171 | -0.66697 | 122.2512
06/25/09 | 13:13 | 0 | 23.565 | 0 | 0 | 0 | 25.274 | 27.851 | 28.67 | 25.296 | 24.166 | 25.924 | 24.406 | 0 | 0 | 58.014 | 57.701 | 46.685 | 26.404 | 0 | 0 | 56.962 | 35.39 | [5 empty] | 0 | -0.022 | 495 | -0.51063 | -0.56058 | 0.11348 | 0.073171 | -0.63375 | 124.1124
06/25/09 | 13:14 | 0 | 23.565 | 0 | 0 | 0 | 25.296 | 27.851 | 28.621 | 25.274 | 24.021 | 25.973 | 24.455 | 0 | 0 | 57.993 | 57.701 | 46.662 | 26.382 | 0 | 0 | 56.893 | 35.414 | [5 empty] | 0 | 0.022 | 496 | -0.5249 | -0.57414 | 0.1129 | 0.073171 | -0.64731 | 123.3225
06/25/09 | 13:15 | 0 | 23.55 | 0 | 0 | 0 | 25.235 | 27.883 | 28.655 | 25.259 | 24.32 | 25.958 | 24.553 | 0 | 0 | 57.971 | 57.635 | 46.687 | 26.407 | 0 | 0 | 56.873 | 35.344 | [5 empty] | 0 | -0.024 | 497 | -0.55343 | -0.60127 | 0.11175 | 0.073171 | -0.67444 | 121.8649
06/25/09 | 13:16 | 0 | 23.575 | 0 | 0 | 0 | 25.281 | 27.836 | 28.631 | 25.259 | 24.222 | 25.958 | 24.536 | 0 | 0 | 58 | 57.642 | 46.694 | 26.39 | 0 | 0 | 56.88 | 35.423 | [5 empty] | 0 | 0.022 | 498 | -0.54848 | -0.59656 | 0.11195 | 0.073171 | -0.66974 | 122.1068
06/25/09 | 13:17 | 0 | 23.575 | 0 | 0 | 0 | 25.259 | 27.907 | 28.655 | 25.281 | 24.102 | 25.933 | 24.32 | 0 | 0 | 58 | 57.642 | 46.694 | 26.39 | 0 | 0 | 56.857 | 35.376 | [5 empty] | 0 | -0.022 | 499 | -0.48558 | -0.53678 | 0.11449 | 0.073171 | -0.60995 | 125.611
06/25/09 | 13:18 | 0 | 23.575 | 0 | 0 | 0 | 25.281 | 27.907 | 28.631 | 25.306 | 24.222 | 25.98 | 24.462 | 0 | 0 | 57.98 | 57.619 | 46.694 | 26.439 | 0 | 0 | 56.88 | 35.352 | [5 empty] | 0 | -0.025 | 500 | -0.52693 | -0.57608 | 0.11282 | 0.073171 | -0.64925 | 123.2131
06/25/09 | 13:19 | 0 | 23.575 | 0 | 0 | 0 | 25.186 | 27.836 | 28.655 | 25.235 | 24.222 | 25.958 | 24.126 | 0 | 0 | 57.957 | 57.619 | 46.648 | 26.414 | 0 | 0 | 56.836 | 35.352 | [5 empty] | 0 | -0.049 | 501 | -0.42909 | -0.48308 | 0.11678 | 0.073171 | -0.55625 | 129.6339
06/25/09 | 13:20 | 0 | 23.55 | 0 | 0 | 0 | 25.21 | 27.907 | 28.655 | 25.259 | 23.888 | 25.958 | 24.151 | 0 | 0 | 57.957 | 57.619 | 46.671 | 26.414 | 0 | 0 | 56.814 | 35.328 | [5 empty] | 0 | -0.049 | 502 | -0.43637 | -0.49 | 0.11649 | 0.073171 | -0.56317 | 129.057
06/25/09 | 13:21 | 0 | 23.55 | 0 | 0 | 0 | 25.235 | 27.907 | 28.68 | 25.259 | 23.864 | 25.958 | 24.077 | 0 | 0 | 57.957 | 57.599 | 46.671 | 26.414 | 0 | 0 | 56.791 | 35.306 | [5 empty] | 0 | -0.024 | 503 | -0.41482 | -0.46951 | 0.11736 | 0.073171 | -0.54268 | 130.8233
06/25/09 | 13:22 | 0 | 23.575 | 0 | 0 | 0 | 25.235 | 27.907 | 28.68 | 25.259 | 23.911 | 25.98 | 24.053 | 0 | 0 | 57.934 | 57.599 | 46.624 | 26.414 | 0 | 0 | 56.768 | 35.328 | [5 empty] | 0 | -0.024 | 504 | -0.40783 | -0.46287 | 0.11765 | 0.073171 | -0.53604 | 131.4362
06/25/09 | 13:23 | 0 | 23.606 | 0 | 0 | 0 | 25.266 | 27.939 | 28.734 | 25.266 | 23.656 | 26.012 | 23.942 | 0 | 0 | 57.941 | 57.605 | 46.678 | 26.421 | 0 | 0 | 56.798 | 35.359 | [5 empty] | 0 | 0 | 505 | -0.37551 | -0.43215 | 0.11896 | 0.073171 | -0.50532 | 134.5679
06/25/09 | 13:24 | 0 | 23.599 | 0 | 0 | 0 | 25.235 | 27.932 | 28.702 | 25.259 | 23.839 | 25.958 | 24.102 | 0 | 0 | 57.934 | 57.576 | 46.624 | 26.414 | 0 | 0 | 56.745 | 35.352 | [5 empty] | 0 | -0.024 | 506 | -0.4221 | -0.47643 | 0.11707 | 0.073171 | -0.5496 | 130.2064
06/25/09 | 13:25 | 0 | 23.575 | 0 | 0 | 0 | 25.235 | 27.956 | 28.702 | 25.259 | 23.815 | 25.933 | 24.126 | 0 | 0 | 57.934 | 57.576 | 46.624 | 26.414 | 0 | 0 | 56.745 | 35.306 | [5 empty] | 0 | -0.024 | 507 | -0.42909 | -0.48308 | 0.11678 | 0.073171 | -0.55625 | 129.6339
06/25/09 | 13:26 | 0 | 23.599 | 0 | 0 | 0 | 25.235 | 27.956 | 28.68 | 25.281 | 23.839 | 25.98 | 24.197 | 0 | 0 | 57.957 | 57.599 | 46.648 | 26.414 | 0 | 0 | 56.768 | 35.352 | [5 empty] | 0 | -0.046 | 508 | -0.44977 | -0.50273 | 0.11595 | 0.073171 | -0.5759 | 128.0443
06/25/09 | 13:27 | 0 | 23.599 | 0 | 0 | 0 | 25.235 | 28.005 | 28.702 | 25.306 | 23.933 | 25.909 | 24.246 | 0 | 0 | 57.934 | 57.576 | 46.624 | 26.414 | 0 | 0 | 56.768 | 35.328 | [5 empty] | 0 | -0.071 | 509 | -0.46404 | -0.51629 | 0.11537 | 0.073171 | -0.58946 | 127.0299
06/25/09 | 13:28 | 0 | 23.606 | 0 | 0 | 0 | 25.242 | 28.013 | 28.758 | 25.313 | 23.871 | 25.99 | 24.254 | 0 | 0 | 57.941 | 57.583 | 46.678 | 26.47 | 0 | 0 | 56.798 | 35.359 | [5 empty] | 0 | -0.071 | 510 | -0.46636 | -0.51851 | 0.11527 | 0.073171 | -0.59168 | 126.8702
06/25/09 | 13:29 | 0 | 23.631 | 0 | 0 | 0 | 25.242 | 28.059 | 28.734 | 25.338 | 23.678 | 26.012 | 24.014 | 0 | 0 | 57.964 | 57.583 | 46.655 | 26.47 | 0 | 0 | 56.752 | 35.383 | [5 empty] | 0 | -0.096 | 511 | -0.39648 | -0.45208 | 0.11811 | 0.073171 | -0.52525 | 132.4784
06/25/09 | 13:30 | 0 | 23.631 | 0 | 0 | 0 | 25.217 | 28.037 | 28.734 | 25.291 | 23.964 | 25.99 | 24.352 | 0 | 0 | 57.918 | 57.583 | 46.678 | 26.446 | 0 | 0 | 56.686 | 35.359 | [5 empty] | 0 | -0.074 | 512 | -0.4949 | -0.54563 | 0.11412 | 0.073171 | -0.6188 | 125.0356
06/25/09 | 13:31 | 0 | 23.599 | 0 | 0 | 0 | 25.21 | 27.981 | 28.726 | 25.235 | 23.933 | 25.933 | 24.271 | 0 | 0 | 57.888 | 57.53 | 46.648 | 26.414 | 0 | 0 | 56.679 | 35.352 | [5 empty] | 0 | -0.025 | 513 | -0.47132 | -0.52321 | 0.11507 | 0.073171 | -0.59638 | 126.536
06/25/09 | 13:32 | 0 | 23.631 | 0 | 0 | 0 | 25.217 | 28.037 | 28.783 | 25.242 | 24.085 | 25.916 | 24.352 | 0 | 0 | 57.941 | 57.537 | 46.678 | 26.446 | 0 | 0 | 56.731 | 35.359 | [5 empty] | 0 | -0.025 | 514 | -0.4949 | -0.54563 | 0.11412 | 0.073171 | -0.6188 | 125.0356
06/25/09 | 13:33 | 0 | 23.656 | 0 | 0 | 0 | 25.217 | 28.084 | 28.734 | 25.313 | 24.063 | 25.941 | 24.207 | 0 | 0 | 57.895 | 57.514 | 46.655 | 26.446 | 0 | 0 | 56.731 | 35.383 | [5 empty] | 0 | -0.096 | 515 | -0.45268 | -0.5055 | 0.11583 | 0.073171 | -0.57867 | 127.8321
06/25/09 | 13:34 | 0 | 23.656 | 0 | 0 | 0 | 25.266 | 28.059 | 28.807 | 25.291 | 24.158 | 25.965 | 24.448 | 0 | 0 | 57.895 | 57.514 | 46.631 | 26.446 | 0 | 0 | 56.731 | 35.359 | [5 empty] | 0 | -0.025 | 516 | -0.52286 | -0.57221 | 0.11298 | 0.073171 | -0.64538 | 123.4327
06/25/09 | 13:35 | 0 | 23.636 | 0 | 0 | 0 | 25.222 | 28.064 | 28.788 | 25.247 | 24.018 | 25.946 | 24.212 | 0 | 0 | 57.879 | 57.542 | 46.659 | 26.475 | 0 | 0 | 56.69 | 35.364 | [5 empty] | 0 | -0.025 | 517 | -0.45413 | -0.50688 | 0.11577 | 0.073171 | -0.58005 | 127.727
06/25/09 | 13:36 | 0 | 23.602 | 0 | 0 | 0 | 25.188 | 28.079 | 28.778 | 25.262 | 24.08 | 25.936 | 24.345 | 0 | 0 | 57.87 | 57.466 | 46.627 | 26.441 | 0 | 0 | 56.613 | 35.354 | [5 empty] | 0 | -0.074 | 518 | -0.49286 | -0.5437 | 0.1142 | 0.073171 | -0.61687 | 125.1596
06/25/09 | 13:37 | 0 | 23.66 | 0 | 0 | 0 | 25.247 | 28.113 | 28.788 | 25.296 | 24.188 | 25.921 | 24.573 | 0 | 0 | 57.879 | 57.542 | 46.592 | 26.451 | 0 | 0 | 56.668 | 35.388 | [5 empty] | 0 | -0.049 | 519 | -0.55926 | -0.60681 | 0.11151 | 0.073171 | -0.67998 | 121.5857
06/25/09 | 13:38 | 0 | 23.611 | 0 | 0 | 0 | 25.222 | 28.138 | 28.788 | 25.271 | 24.283 | 25.946 | 24.766 | 0 | 0 | 57.856 | 57.498 | 46.592 | 26.451 | 0 | 0 | 56.645 | 35.388 | [5 empty] | 0 | -0.049 | 520 | -0.61546 | -0.66023 | 0.10923 | 0.073171 | -0.7334 | 119.163
06/25/09 | 13:39 | 0 | 23.636 | 0 | 0 | 0 | 25.198 | 28.089 | 28.812 | 25.271 | 23.827 | 25.946 | 24.379 | 0 | 0 | 57.856 | 57.475 | 46.636 | 26.5 | 0 | 0 | 56.69 | 35.388 | [5 empty] | 0 | -0.073 | 521 | -0.50276 | -0.55311 | 0.1138 | 0.073171 | -0.62628 | 124.5668
06/25/09 | 13:40 | 0 | 23.66 | 0 | 0 | 0 | 25.222 | 28.113 | 28.812 | 25.222 | 23.925 | 25.97 | 24.332 | 0 | 0 | 57.834 | 57.453 | 46.659 | 26.451 | 0 | 0 | 56.69 | 35.388 | [5 empty] | 0 | 0 | 522 | -0.48908 | -0.5401 | 0.11435 | 0.073171 | -0.61327 | 125.3926
06/25/09 | 13:41 | 0 | 23.66 | 0 | 0 | 0 | 25.247 | 28.113 | 28.763 | 25.296 | 24.259 | 25.995 | 24.788 | 0 | 0 | 57.856 | 57.475 | 46.615 | 26.451 | 0 | 0 | 56.69 | 35.364 | [5 empty] | 0 | -0.049 | 523 | -0.62187 | -0.66632 | 0.10897 | 0.073171 | -0.73949 | 118.9146
06/25/09 | 13:42 | 0 | 23.714 | 0 | 0 | 0 | 25.227 | 28.192 | 28.842 | 25.276 | 24.288 | 25.951 | 24.651 | 0 | 0 | 57.884 | 57.48 | 46.643 | 26.48 | 0 | 0 | 56.718 | 35.371 | [5 empty] | 0 | -0.049 | 524 | -0.58197 | -0.6284 | 0.11059 | 0.073171 | -0.70157 | 120.5502
06/25/09 | 13:43 | 0 | 23.685 | 0 | 0 | 0 | 25.198 | 28.138 | 28.837 | 25.247 | 24.114 | 25.85 | 24.548 | 0 | 0 | 57.834 | 57.453 | 46.636 | 26.451 | 0 | 0 | 56.601 | 35.318 | [5 empty] | 0 | -0.049 | 525 | -0.55198 | -0.59989 | 0.1118 | 0.073171 | -0.67306 | 121.9356
06/25/09 | 13:44 | 0 | 23.69 | 0 | 0 | 0 | 25.227 | 28.143 | 28.842 | 25.301 | 24.288 | 25.902 | 24.457 | 0 | 0 | 57.838 | 57.457 | 46.62 | 26.48 | 0 | 0 | 56.652 | 35.371 | [5 empty] | 0 | -0.074 | 526 | -0.52548 | -0.5747 | 0.11288 | 0.073171 | -0.64787 | 123.2911
06/25/09 | 13:45 | 0 | 23.665 | 0 | 0 | 0 | 25.205 | 28.192 | 28.817 | 25.301 | 23.881 | 25.879 | 24.168 | 0 | 0 | 57.815 | 57.457 | 46.596 | 26.48 | 0 | 0 | 56.672 | 35.416 | [5 empty] | 0 | -0.096 | 527 | -0.44132 | -0.4947 | 0.11629 | 0.073171 | -0.56787 | 128.6756
06/25/09 | 13:46 | 0 | 23.714 | 0 | 0 | 0 | 25.252 | 28.192 | 28.866 | 25.301 | 23.906 | 25.879 | 24.337 | 0 | 0 | 57.815 | 57.434 | 46.596 | 26.456 | 0 | 0 | 56.652 | 35.416 | [5 empty] | 0 | -0.049 | 528 | -0.49053 | -0.54148 | 0.11429 | 0.073171 | -0.61465 | 125.3026
06/25/09 | 13:47 | 0 | 23.636 | 0 | 0 | 0 | 25.176 | 28.162 | 28.812 | 25.271 | 23.994 | 25.85 | 24.548 | 0 | 0 | 57.788 | 57.407 | 46.615 | 26.48 | 0 | 0 | 56.652 | 35.416 | [5 empty] | 0 | -0.095 | 529 | -0.55198 | -0.59989 | 0.1118 | 0.073171 | -0.67306 | 121.9356
06/25/09 | 13:48 | 0 | 23.665 | 0 | 0 | 0 | 25.181 | 28.192 | 28.817 | 25.276 | 23.906 | 25.781 | 24.818 | 0 | 0 | 57.795 | 57.414 | 46.62 | 26.48 | 0 | 0 | 56.629 | 35.392 | [5 empty] | 0 | -0.095 | 530 | -0.6306 | -0.67462 | 0.10862 | 0.073171 | -0.74779 | 118.5841
06/25/09 | 13:49 | 0 | 23.69 | 0 | 0 | 0 | 25.205 | 28.192 | 28.842 | 25.252 | 23.955 | 25.781 | 24.553 | 0 | 0 | 57.749 | 57.391 | 46.573 | 26.456 | 0 | 0 | 56.652 | 35.392 | [5 empty] | 0 | -0.047 | 531 | -0.55343 | -0.60127 | 0.11175 | 0.073171 | -0.67444 | 121.8649
06/25/09 | 13:50 | 0 | 23.69 | 0 | 0 | 0 | 25.227 | 28.216 | 28.866 | 25.276 | 24.362 | 25.781 | 24.627 | 0 | 0 | 57.815 | 57.414 | 46.573 | 26.505 | 0 | 0 | 56.695 | 35.416 | [5 empty] | 0 | -0.049 | 532 | -0.57498 | -0.62175 | 0.11087 | 0.073171 | -0.69492 | 120.8601
06/25/09 | 13:51 | 0 | 23.665 | 0 | 0 | 0 | 25.205 | 28.238 | 28.842 | 25.227 | 24.288 | 25.781 | 24.673 | 0 | 0 | 57.749 | 57.368 | 46.55 | 26.48 | 0 | 0 | 56.606 | 35.416 | [5 empty] | 0 | -0.022 | 533 | -0.58838 | -0.63449 | 0.11033 | 0.073171 | -0.70766 | 120.2726
06/25/09 | 13:52 | 0 | 23.69 | 0 | 0 | 0 | 25.156 | 28.238 | 28.817 | 25.276 | 23.93 | 25.686 | 24.386 | 0 | 0 | 57.749 | 57.368 | 46.573 | 26.456 | 0 | 0 | 56.606 | 35.416 | [5 empty] | 0 | -0.12 | 534 | -0.5048 | -0.55504 | 0.11372 | 0.073171 | -0.62822 | 124.4476
06/25/09 | 13:53 | 0 | 23.697 | 0 | 0 | 0 | 25.188 | 28.27 | 28.849 | 25.308 | 24.104 | 25.813 | 24.369 | 0 | 0 | 57.756 | 57.398 | 46.627 | 26.512 | 0 | 0 | 56.613 | 35.423 | [5 empty] | 0 | -0.12 | 535 | -0.49985 | -0.55034 | 0.11392 | 0.073171 | -0.62351 | 124.7387
06/25/09 | 13:54 | 0 | 23.673 | 0 | 0 | 0 | 25.164 | 28.295 | 28.824 | 25.308 | 23.866 | 25.767 | 24.418 | 0 | 0 | 57.733 | 57.398 | 46.58 | 26.488 | 0 | 0 | 56.59 | 35.378 | [5 empty] | 0 | -0.144 | 536 | -0.51412 | -0.5639 | 0.11334 | 0.073171 | -0.63707 | 123.9149
06/25/09 | 13:55 | 0 | 23.665 | 0 | 0 | 0 | 25.132 | 28.238 | 28.842 | 25.203 | 23.761 | 25.686 | 24.168 | 0 | 0 | 57.724 | 57.322 | 46.594 | 26.456 | 0 | 0 | 56.565 | 35.421 | [5 empty] | 0 | -0.071 | 537 | -0.44132 | -0.4947 | 0.11629 | 0.073171 | -0.56787 | 128.6756
06/25/09 | 13:56 | 0 | 23.695 | 0 | 0 | 0 | 25.161 | 28.292 | 28.846 | 25.281 | 23.741 | 25.715 | 24.271 | 0 | 0 | 57.751 | 57.35 | 46.554 | 26.485 | 0 | 0 | 56.542 | 35.421 | [5 empty] | 0 | -0.12 | 538 | -0.47132 | -0.52321 | 0.11507 | 0.073171 | -0.59638 | 126.536
06/25/09 | 13:57 | 0 | 23.719 | 0 | 0 | 0 | 25.186 | 28.292 | 28.871 | 25.257 | 23.815 | 25.74 | 24.413 | 0 | 0 | 57.731 | 57.327 | 46.578 | 26.485 | 0 | 0 | 56.542 | 35.421 | [5 empty] | 0 | -0.071 | 539 | -0.51267 | -0.56252 | 0.1134 | 0.073171 | -0.63569 | 123.9968
06/25/09 | 13:58 | 0 | 23.695 | 0 | 0 | 0 | 25.161 | 28.292 | 28.895 | 25.232 | 23.886 | 25.666 | 24.342 | 0 | 0 | 57.731 | 57.304 | 46.554 | 26.485 | 0 | 0 | 56.542 | 35.352 | [5 empty] | 0 | -0.071 | 540 | -0.49199 | -0.54287 | 0.11424 | 0.073171 | -0.61604 | 125.2131
06/25/09 | 13:59 | 0 | 23.751 | 0 | 0 | 0 | 25.193 | 28.349 | 28.878 | 25.338 | 23.967 | 25.723 | 24.855 | 0 | 0 | 57.692 | 57.357 | 46.561 | 26.47 | 0 | 0 | 56.526 | 35.359 | [5 empty] | 0 | -0.145 | 541 | -0.64138 | -0.68486 | 0.10818 | 0.073171 | -0.75803 | 118.1888
06/25/09 | 14:00 | 0 | 23.727 | 0 | 0 | 0 | 25.168 | 28.349 | 28.854 | 25.289 | 23.871 | 25.772 | 24.18 | 0 | 0 | 57.738 | 57.379 | 46.608 | 26.542 | 0 | 0 | 56.594 | 35.407 | [5 empty] | 0 | -0.121 | 542 | -0.44482 | -0.49802 | 0.11615 | 0.073171 | -0.57119 | 128.4115
06/25/09 | 14:01 | 0 | 23.751 | 0 | 0 | 0 | 25.217 | 28.349 | 28.903 | 25.289 | 23.822 | 25.747 | 24.085 | 0 | 0 | 57.738 | 57.357 | 46.561 | 26.517 | 0 | 0 | 56.572 | 35.407 | [5 empty] | 0 | -0.072 | 543 | -0.41715 | -0.47173 | 0.11727 | 0.073171 | -0.5449 | 130.6235
06/25/09 | 14:02 | 0 | 23.727 | 0 | 0 | 0 | 25.168 | 28.373 | 28.903 | 25.338 | 23.798 | 25.747 | 24.374 | 0 | 0 | 57.738 | 57.334 | 46.608 | 26.517 | 0 | 0 | 56.549 | 35.383 | [5 empty] | 0 | -0.17 | 544 | -0.50131 | -0.55172 | 0.11386 | 0.073171 | -0.62489 | 124.6525
06/25/09 | 14:03 | 0 | 23.751 | 0 | 0 | 0 | 25.193 | 28.349 | 28.878 | 25.313 | 23.702 | 25.698 | 24.423 | 0 | 0 | 57.738 | 57.357 | 46.608 | 26.566 | 0 | 0 | 56.549 | 35.407 | [5 empty] | 0 | -0.12 | 545 | -0.51558 | -0.56529 | 0.11328 | 0.073171 | -0.63846 | 123.8334
06/25/09 | 14:04 | 0 | 23.67 | 0 | 0 | 0 | 25.112 | 28.341 | 28.846 | 25.257 | 23.55 | 25.691 | 24.053 | 0 | 0 | 57.64 | 57.281 | 46.508 | 26.485 | 0 | 0 | 56.519 | 35.304 | [5 empty] | 0 | -0.145 | 546 | -0.40783 | -0.46287 | 0.11765 | 0.073171 | -0.53604 | 131.4362
06/25/09 | 14:05 | 0 | 23.702 | 0 | 0 | 0 | 25.144 | 28.373 | 28.903 | 25.264 | 23.606 | 25.698 | 24.519 | 0 | 0 | 57.669 | 57.311 | 46.517 | 26.542 | 0 | 0 | 56.526 | 35.359 | [5 empty] | 0 | -0.12 | 547 | -0.54353 | -0.59186 | 0.11215 | 0.073171 | -0.66503 | 122.3532
06/25/09 | 14:06 | 0 | 23.727 | 0 | 0 | 0 | 25.144 | 28.42 | 28.903 | 25.313 | 23.798 | 25.723 | 24.663 | 0 | 0 | 57.669 | 57.311 | 46.538 | 26.542 | 0 | 0 | 56.503 | 35.359 | [5 empty] | 0 | -0.169 | 548 | -0.58547 | -0.63172 | 0.11045 | 0.073171 | -0.70489 | 120.398
06/25/09 | 14:07 | 0 | 23.751 | 0 | 0 | 0 | 25.168 | 28.42 | 28.903 | 25.289 | 23.896 | 25.674 | 24.568 | 0 | 0 | 57.715 | 57.288 | 46.608 | 26.566 | 0 | 0 | 56.46 | 35.359 | [5 empty] | 0 | -0.121 | 549 | -0.5578 | -0.60542 | 0.11157 | 0.073171 | -0.67859 | 121.6549
06/25/09 | 14:08 | 0 | 23.751 | 0 | 0 | 0 | 25.168 | 28.395 | 28.903 | 25.289 | 23.751 | 25.627 | 24.109 | 0 | 0 | 57.692 | 57.265 | 46.538 | 26.517 | 0 | 0 | 56.437 | 35.335 | [5 empty] | 0 | -0.121 | 550 | -0.42414 | -0.47837 | 0.11698 | 0.073171 | -0.55154 | 130.0375
06/25/09 | 14:09 | 0 | 23.727 | 0 | 1 | 0 | 25.433 | 28.518 | 30.71 | 25.458 | 23.678 | 25.578 | 24.038 | 0 | 0 | 40.81 | 57.265 | 49.313 | 26.517 | 0 | 0 | 56.46 | 35.335 | [5 empty] | 0 | -0.025 | 551 | -0.40347 | -0.45872 | 0.11782 | 0.073171 | -0.53189 | 131.8301
06/25/09 | 14:10 | 0 | 23.751 | 0 | 0 | 0 | 25.553 | 28.589 | 33.971 | 25.531 | 23.342 | 25.531 | 23.798 | 0 | 0 | 40.576 | 57.311 | 50.254 | 26.517 | 0 | 0 | 56.437 | 35.17 | [5 empty] | 0 | 0.022 | 552 | -0.33358 | -0.39229 | 0.12065 | 0.073171 | -0.46546 | 139.5349
06/25/09 | 14:11 | 0 | 23.751 | 0 | 0 | 0 | 25.531 | 28.613 | 34.629 | 25.507 | 23.388 | 25.482 | 23.557 | 0 | 0 | 44.613 | 57.311 | 50.046 | 26.517 | 0 | 0 | 56.46 | 35.077 | [5 empty] | 0 | 0.024 | 553 | -0.2634 | -0.32558 | 0.1235 | 0.073171 | -0.39875 | 151.386
06/25/09 | 14:12 | 0 | 23.751 | 0 | 0 | 0 | 25.507 | 28.613 | 34.888 | 25.507 | 23.388 | 25.458 | 23.773 | 0 | 0 | 47.57 | 57.288 | 49.565 | 26.517 | 0 | 0 | 56.437 | 35.053 | [5 empty] | 0 | 0 | 554 | -0.3263 | -0.38537 | 0.12095 | 0.073171 | -0.45854 | 140.5273
06/25/09 | 14:13 | 0 | 23.727 | 0 | 0 | 0 | 25.507 | 28.613 | 35.007 | 25.602 | 23.222 | 25.482 | 23.582 | 0 | 0 | 49.542 | 57.265 | 49.108 | 26.517 | 0 | 0 | 56.503 | 35.077 | [5 empty] | 0 | -0.095 | 555 | -0.27068 | -0.3325 | 0.1232 | 0.073171 | -0.40567 | 149.871
06/25/09 | 14:14 | 0 | 23.727 | 0 | 0 | 0 | 25.531 | 28.613 | 35.029 | 25.507 | 23.123 | 25.531 | 23.751 | 0 | 0 | 50.896 | 57.265 | 48.695 | 26.492 | 0 | 0 | 56.483 | 35.053 | [5 empty] | 0 | 0.024 | 556 | -0.31989 | -0.37928 | 0.12121 | 0.073171 | -0.45245 | 141.4379
06/25/09 | 14:15 | 0 | 23.744 | 0 | 0 | 0 | 25.499 | 28.631 | 35 | 25.499 | 23.285 | 25.524 | 23.79 | 0 | 0 | 51.944 | 57.281 | 48.345 | 26.51 | 0 | 0 | 56.453 | 35.069 | [5 empty] | 0 | 0 | 557 | -0.33125 | -0.39007 | 0.12075 | 0.073171 | -0.46324 | 139.8477
06/25/09 | 14:16 | 0 | 23.712 | 0 | 0 | 0 | 25.468 | 28.599 | 34.852 | 25.468 | 23.229 | 25.539 | 23.712 | 0 | 0 | 52.716 | 57.208 | 48.039 | 26.478 | 0 | 0 | 56.423 | 35.086 | [5 empty] | 0 | 0 | 558 | -0.30853 | -0.36848 | 0.12167 | 0.073171 | -0.44165 | 143.1452
06/25/09 | 14:17 | 0 | 23.712 | 0 | 0 | 0 | 25.419 | 28.623 | 34.828 | 25.492 | 23.302 | 25.517 | 23.687 | 0 | 0 | 53.311 | 57.208 | 47.787 | 26.502 | 0 | 0 | 56.446 | 35.086 | [5 empty] | 0 | -0.073 | 559 | -0.30125 | -0.36156 | 0.12196 | 0.073171 | -0.43473 | 144.3074
06/25/09 | 14:18 | 0 | 23.736 | 0 | 0 | 0 | 25.443 | 28.599 | 34.78 | 25.468 | 23.182 | 25.539 | 23.494 | 0 | 0 | 53.816 | 57.208 | 47.626 | 26.478 | 0 | 0 | 56.446 | 35.11 | [5 empty] | 0 | -0.025 | 560 | -0.24505 | -0.30814 | 0.12424 | 0.073171 | -0.38131 | 155.6032
06/25/09 | 14:19 | 0 | 23.79 | 0 | 0 | 0 | 25.499 | 29.136 | 34.342 | 25.475 | 23.359 | 25.595 | 23.888 | 0 | 0 | 54.259 | 57.238 | 47.542 | 26.51 | 0 | 0 | 56.519 | 35.187 | [5 empty] | 0 | 0.024 | 561 | -0.35979 | -0.4172 | 0.11959 | 0.073171 | -0.49037 | 136.2948
06/25/09 | 14:20 | 0 | 23.712 | 0 | 0 | 0 | 25.468 | 29.587 | 32.9 | 25.443 | 23.133 | 25.517 | 23.638 | 0 | 0 | 54.595 | 57.186 | 47.418 | 26.502 | 0 | 0 | 56.423 | 35.251 | [5 empty] | 0 | 0.025 | 562 | -0.28699 | -0.348 | 0.12254 | 0.073171 | -0.42117 | 146.7562
06/25/09 | 14:21 | 0 | 23.768 | 0 | 0 | 0 | 25.644 | 29.545 | 31.257 | 25.404 | 23.359 | 25.548 | 23.768 | 0 | 0 | 54.901 | 57.192 | 47.357 | 26.51 | 0 | 0 | 56.407 | 35.258 | [5 empty] | 0 | 0.24 | 563 | -0.32484 | -0.38398 | 0.12101 | 0.073171 | -0.45715 | 140.7311
06/25/09 | 14:22 | 0 | 23.736 | 0 | 0 | 0 | 25.708 | 29.393 | 29.827 | 25.394 | 23.302 | 25.492 | 23.736 | 0 | 0 | 55.076 | 57.14 | 47.259 | 26.478 | 0 | 0 | 56.378 | 35.227 | [5 empty] | 0 | 0.314 | 564 | -0.31552 | -0.37512 | 0.12139 | 0.073171 | -0.4483 | 142.0801
06/25/09 | 14:23 | 0 | 23.768 | 0 | 0 | 0 | 25.764 | 29.376 | 29.739 | 25.404 | 23.285 | 25.524 | 23.79 | 0 | 0 | 55.337 | 57.17 | 47.196 | 26.51 | 0 | 0 | 56.407 | 35.234 | [5 empty] | 0 | 0.36 | 565 | -0.33125 | -0.39007 | 0.12075 | 0.073171 | -0.46324 | 139.8477
06/25/09 | 14:24 | 0 | 23.768 | 0 | 0 | 0 | 25.74 | 29.376 | 29.859 | 25.379 | 23.359 | 25.548 | 23.935 | 0 | 0 | 55.496 | 57.126 | 47.152 | 26.488 | 0 | 0 | 56.407 | 35.234 | [5 empty] | 0 | 0.361 | 566 | -0.37347 | -0.43021 | 0.11904 | 0.073171 | -0.50338 | 134.7835
06/25/09 | 14:25 | 0 | 23.768 | 0 | 0 | 0 | 25.691 | 29.376 | 30.004 | 25.404 | 23.526 | 25.548 | 24.102 | 0 | 0 | 55.657 | 57.126 | 47.129 | 26.51 | 0 | 0 | 56.43 | 35.258 | [5 empty] | 0 | 0.287 | 567 | -0.4221 | -0.47643 | 0.11707 | 0.073171 | -0.5496 | 130.2064
06/25/09 | 14:26 | 0 | 23.759 | 0 | 0 | 0 | 25.659 | 29.298 | 30.188 | 25.323 | 23.398 | 25.468 | 23.977 | 0 | 0 | 55.741 | 57.097 | 47.075 | 26.502 | 0 | 0 | 56.401 | 35.273 | [5 empty] | 0 | 0.336 | 568 | -0.3857 | -0.44183 | 0.11854 | 0.073171 | -0.515 | 133.5238
06/25/09 | 14:27 | 0 | 23.768 | 0 | 0 | 0 | 25.644 | 29.329 | 30.318 | 25.379 | 23.405 | 25.524 | 24.126 | 0 | 0 | 55.886 | 57.126 | 47.014 | 26.51 | 0 | 0 | 56.385 | 35.328 | [5 empty] | 0 | 0.265 | 569 | -0.42909 | -0.48308 | 0.11678 | 0.073171 | -0.55625 | 129.6339
06/25/09 | 14:28 | 0 | 23.768 | 0 | 0 | 0 | 25.644 | 29.305 | 30.389 | 25.404 | 23.575 | 25.499 | 24.009 | 0 | 0 | 55.979 | 57.103 | 46.991 | 26.51 | 0 | 0 | 56.318 | 35.304 | [5 empty] | 0 | 0.24 | 570 | -0.39502 | -0.45069 | 0.11816 | 0.073171 | -0.52386 | 132.6163
06/25/09 | 14:29 | 0 | 23.768 | 0 | 0 | 0 | 25.62 | 29.305 | 30.509 | 25.355 | 23.526 | 25.45 | 23.913 | 0 | 0 | 56.047 | 57.103 | 46.944 | 26.534 | 0 | 0 | 56.318 | 35.258 | [5 empty] | 0 | 0.265 | 571 | -0.36707 | -0.42412 | 0.1193 | 0.073171 | -0.49729 | 135.4769
06/25/09 | 14:30 | 0 | 23.79 | 0 | 0 | 0 | 25.62 | 29.28 | 30.629 | 25.355 | 23.479 | 25.475 | 23.913 | 0 | 0 | 56.093 | 57.081 | 46.9 | 26.51 | 0 | 0 | 56.341 | 35.258 | [5 empty] | 0 | 0.265 | 572 | -0.36707 | -0.42412 | 0.1193 | 0.073171 | -0.49729 | 135.4769
06/25/09 | 14:31 | 0 | 23.79 | 0 | 0 | 0 | 25.595 | 29.256 | 30.703 | 25.379 | 23.454 | 25.45 | 23.744 | 0 | 0 | 56.161 | 57.058 | 46.9 | 26.51 | 0 | 0 | 56.318 | 35.211 | [5 empty] | 0 | 0.216 | 573 | -0.31785 | -0.37734 | 0.12129 | 0.073171 | -0.45051 | 141.7354
06/25/09 | 14:32 | 0 | 23.79 | 0 | 0 | 0 | 25.595 | 29.231 | 30.703 | 25.355 | 23.43 | 25.426 | 24.009 | 0 | 0 | 56.207 | 57.058 | 46.9 | 26.51 | 0 | 0 | 56.318 | 35.304 | [5 empty] | 0 | 0.24 | 574 | -0.39502 | -0.45069 | 0.11816 | 0.073171 | -0.52386 | 132.6163
06/25/09 | 14:33 | 0 | 23.768 | 0 | 0 | 0 | 25.571 | 29.231 | 30.749 | 25.33 | 23.454 | 25.426 | 23.815 | 0 | 0 | 56.229 | 57.035 | 46.853 | 26.488 | 0 | 0 | 56.318 | 35.258 | [5 empty] | 0 | 0.241 | 575 | -0.33853 | -0.39699 | 0.12045 | 0.073171 | -0.47016 | 138.8844
06/25/09 | 14:34 | 0 | 23.815 | 0 | 0 | 0 | 25.571 | 29.209 | 30.727 | 25.355 | 23.381 | 25.426 | 23.744 | 0 | 0 | 56.273 | 57.058 | 46.853 | 26.51 | 0 | 0 | 56.341 | 35.282 | [5 empty] | 0 | 0.216 | 576 | -0.31785 | -0.37734 | 0.12129 | 0.073171 | -0.45051 | 141.7354
06/25/09 | 14:35 | 0 | 23.771 | 0 | 0 | 0 | 25.551 | 29.187 | 30.73 | 25.382 | 23.432 | 25.431 | 23.987 | 0 | 0 | 56.323 | 57.039 | 46.835 | 26.515 | 0 | 0 | 56.366 | 35.332 | [5 empty] | 0 | 0.169 | 577 | -0.38861 | -0.4446 | 0.11842 | 0.073171 | -0.51777 | 133.2355
06/25/09 | 14:36 | 0 | 23.771 | 0 | 0 | 0 | 25.526 | 29.187 | 30.776 | 25.357 | 23.528 | 25.453 | 24.06 | 0 | 0 | 56.323 | 56.994 | 46.811 | 26.49 | 0 | 0 | 56.412 | 35.309 | [5 empty] | 0 | 0.169 | 578 | -0.40987 | -0.46481 | 0.11756 | 0.073171 | -0.53798 | 131.2553
06/25/09 | 14:37 | 0 | 23.771 | 0 | 0 | 0 | 25.526 | 29.187 | 30.776 | 25.333 | 23.553 | 25.453 | 24.011 | 0 | 0 | 56.389 | 57.017 | 46.788 | 26.515 | 0 | 0 | 56.389 | 35.332 | [5 empty] | 0 | 0.193 | 579 | -0.3956 | -0.45124 | 0.11814 | 0.073171 | -0.52442 | 132.561
06/25/09 | 14:38 | 0 | 23.825 | 0 | 0 | 0 | 25.556 | 29.192 | 30.83 | 25.338 | 23.437 | 25.411 | 23.68 | 0 | 0 | 56.416 | 57.021 | 46.792 | 26.544 | 0 | 0 | 56.35 | 35.337 | [5 empty] | 0 | 0.218 | 580 | -0.29922 | -0.35962 | 0.12205 | 0.073171 | -0.43279 | 144.6429
06/25/09 | 14:39 | 0 | 23.825 | 0 | 0 | 0 | 25.507 | 29.192 | 30.783 | 25.362 | 23.271 | 25.436 | 23.656 | 0 | 0 | 56.416 | 57.044 | 46.839 | 26.591 | 0 | 0 | 56.394 | 35.361 | [5 empty] | 0 | 0.145 | 581 | -0.29223 | -0.35298 | 0.12233 | 0.073171 | -0.42615 | 145.8288
06/25/09 | 14:40 | 0 | 23.795 | 0 | 0 | 0 | 25.526 | 29.163 | 30.776 | 25.382 | 23.337 | 25.453 | 23.962 | 0 | 0 | 56.458 | 56.994 | 46.811 | 26.537 | 0 | 0 | 56.346 | 35.354 | [5 empty] | 0 | 0.144 | 582 | -0.38133 | -0.43768 | 0.11872 | 0.073171 | -0.51085 | 133.9644
06/25/09 | 14:41 | 0 | 23.795 | 0 | 0 | 0 | 25.526 | 29.138 | 30.754 | 25.382 | 23.312 | 25.453 | 24.104 | 0 | 0 | 56.458 | 56.973 | 46.764 | 26.537 | 0 | 0 | 56.277 | 35.354 | [5 empty] | 0 | 0.144 | 583 | -0.42268 | -0.47699 | 0.11704 | 0.073171 | -0.55016 | 130.158
06/25/09 | 14:42 | 0 | 23.795 | 0 | 0 | 0 | 25.453 | 29.116 | 30.754 | 25.308 | 23.263 | 25.453 | 23.962 | 0 | 0 | 56.435 | 56.928 | 46.741 | 26.515 | 0 | 0 | 56.277 | 35.332 | [5 empty] | 0 | 0.145 | 584 | -0.38133 | -0.43768 | 0.11872 | 0.073171 | -0.51085 | 133.9644
06/25/09 | 14:43 | 0 | 23.771 | 0 | 0 | 0 | 25.453 | 29.092 | 30.754 | 25.308 | 23.217 | 25.453 | 23.962 | 0 | 0 | 56.48 | 56.928 | 46.741 | 26.515 | 0 | 0 | 56.277 | 35.354 | [5 empty] | 0 | 0.145 | 585 | -0.38133 | -0.43768 | 0.11872 | 0.073171 | -0.51085 | 133.9644
06/25/09 | 14:44 | 0 | 23.795 | 0 | 0 | 0 | 25.477 | 29.092 | 30.705 | 25.333 | 23.506 | 25.431 | 24.298 | 0 | 0 | 56.48 | 56.905 | 46.741 | 26.515 | 0 | 0 | 56.277 | 35.354 | [5 empty] | 0 | 0.144 | 586 | -0.47918 | -0.53069 | 0.11475 | 0.073171 | -0.60386 | 126.0195
06/25/09 | 14:45 | 0 | 23.795 | 0 | 0 | 0 | 25.453 | 29.043 | 30.73 | 25.286 | 23.457 | 25.453 | 24.202 | 0 | 0 | 56.48 | 56.905 | 46.72 | 26.515 | 0 | 0 | 56.277 | 35.354 | [5 empty] | 0 | 0.167 | 587 | -0.45122 | -0.50411 | 0.11589 | 0.073171 | -0.57728 | 127.9379
06/25/09 | 14:46 | 0 | 23.825 | 0 | 0 | 0 | 25.46 | 29.047 | 30.71 | 25.338 | 23.68 | 25.482 | 24.278 | 0 | 0 | 56.528 | 56.932 | 46.769 | 26.544 | 0 | 0 | 56.282 | 35.361 | [5 empty] | 0 | 0.122 | 588 | -0.47335 | -0.52515 | 0.11499 | 0.073171 | -0.59832 | 126.4005
06/25/09 | 14:47 | 0 | 23.795 | 0 | 0 | 0 | 25.431 | 29.018 | 30.705 | 25.262 | 23.722 | 25.477 | 24.249 | 0 | 0 | 56.501 | 56.905 | 46.697 | 26.515 | 0 | 0 | 56.232 | 35.332 | [5 empty] | 0 | 0.169 | 589 | -0.46491 | -0.51712 | 0.11533 | 0.073171 | -0.59029 | 126.9698
06/25/09 | 14:48 | 0 | 23.825 | 0 | 0 | 0 | 25.436 | 29.047 | 30.685 | 25.316 | 23.557 | 25.46 | 23.967 | 0 | 0 | 56.551 | 56.909 | 46.769 | 26.566 | 0 | 0 | 56.259 | 35.361 | [5 empty] | 0 | 0.12 | 590 | -0.38279 | -0.43907 | 0.11866 | 0.073171 | -0.51224 | 133.8164
06/25/09 | 14:49 | 0 | 23.825 | 0 | 0 | 0 | 25.436 | 29.023 | 30.661 | 25.291 | 23.462 | 25.482 | 23.896 | 0 | 0 | 56.551 | 56.889 | 46.769 | 26.544 | 0 | 0 | 56.238 | 35.407 | [5 empty] | 0 | 0.145 | 591 | -0.36212 | -0.41941 | 0.1195 | 0.073171 | -0.49258 | 136.0295
06/25/09 | 14:50 | 0 | 23.825 | 0 | 0 | 0 | 25.436 | 29.001 | 30.614 | 25.362 | 23.366 | 25.531 | 24.065 | 0 | 0 | 56.528 | 56.889 | 46.725 | 26.544 | 0 | 0 | 56.193 | 35.407 | [5 empty] | 0 | 0.074 | 592 | -0.41133 | -0.46619 | 0.1175 | 0.073171 | -0.53936 | 131.1272
06/25/09 | 14:51 | 0 | 23.825 | 0 | 0 | 0 | 25.436 | 29.047 | 30.614 | 25.387 | 23.462 | 25.602 | 23.991 | 0 | 0 | 56.574 | 56.889 | 46.748 | 26.566 | 0 | 0 | 56.193 | 35.407 | [5 empty] | 0 | 0.049 | 593 | -0.38978 | -0.44571 | 0.11838 | 0.073171 | -0.51888 | 133.1214
06/25/09 | 14:52 | 0 | 23.847 | 0 | 0 | 0 | 25.436 | 29.001 | 30.639 | 25.338 | 23.486 | 25.602 | 23.967 | 0 | 0 | 56.574 | 56.889 | 46.678 | 26.591 | 0 | 0 | 56.193 | 35.431 | [5 empty] | 0 | 0.098 | 594 | -0.38279 | -0.43907 | 0.11866 | 0.073171 | -0.51224 | 133.8164
06/25/09 | 14:53 | 0 | 23.825 | 0 | 0 | 0 | 25.411 | 28.927 | 30.59 | 25.266 | 23.535 | 25.58 | 24.303 | 0 | 0 | 56.551 | 56.843 | 46.678 | 26.544 | 0 | 0 | 56.147 | 35.407 | [5 empty] | 0 | 0.145 | 595 | -0.48063 | -0.53207 | 0.1147 | 0.073171 | -0.60524 | 125.9257
06/25/09 | 14:54 | 0 | 23.847 | 0 | 0 | 0 | 25.387 | 28.952 | 30.565 | 25.266 | 23.437 | 25.556 | 24.278 | 0 | 0 | 56.551 | 56.843 | 46.725 | 26.544 | 0 | 0 | 56.103 | 35.361 | [5 empty] | 0 | 0.121 | 596 | -0.47335 | -0.52515 | 0.11499 | 0.073171 | -0.59832 | 126.4005
06/25/09 | 14:55 | 0 | 23.849 | 0 | 0 | 0 | 25.414 | 28.954 | 30.546 | 25.318 | 23.489 | 25.629 | 23.827 | 0 | 0 | 56.556 | 56.868 | 46.683 | 26.571 | 0 | 0 | 56.175 | 35.364 | [5 empty] | 0 | 0.096 | 597 | -0.34202 | -0.40031 | 0.12031 | 0.073171 | -0.47348 | 138.4366
06/25/09 | 14:56 | 0 | 23.849 | 0 | 0 | 0 | 25.389 | 28.93 | 30.497 | 25.293 | 23.344 | 25.607 | 23.778 | 0 | 0 | 56.579 | 56.825 | 46.727 | 26.546 | 0 | 0 | 56.175 | 35.388 | [5 empty] | 0 | 0.096 | 598 | -0.32775 | -0.38675 | 0.12089 | 0.073171 | -0.45992 | 140.3253
06/25/09 | 14:57 | 0 | 23.859 | 0 | 0 | 0 | 25.396 | 28.94 | 30.553 | 25.325 | 23.327 | 25.639 | 23.881 | 0 | 0 | 56.608 | 56.855 | 46.736 | 26.603 | 0 | 0 | 56.227 | 35.395 | [5 empty] | 0 | 0.071 | 599 | -0.35775 | -0.41526 | 0.11967 | 0.073171 | -0.48843 | 136.5298
06/25/09 | 14:58 | 0 | 23.827 | 0 | 0 | 0 | 25.365 | 28.93 | 30.497 | 25.293 | 23.295 | 25.607 | 23.729 | 0 | 0 | 56.579 | 56.825 | 46.706 | 26.546 | 0 | 0 | 56.152 | 35.388 | [5 empty] | 0 | 0.072 | 600 | -0.31348 | -0.37319 | 0.12147 | 0.073171 | -0.44636 | 142.3858
06/25/09 | 14:59 | 0 | 23.849 | 0 | 0 | 0 | 25.389 | 28.908 | 30.448 | 25.318 | 23.248 | 25.654 | 23.562 | 0 | 0 | 56.533 | 56.825 | 46.659 | 26.546 | 0 | 0 | 56.105 | 35.388 | [5 empty] | 0 | 0.071 | 601 | -0.26485 | -0.32696 | 0.12344 | 0.073171 | -0.40013 | 151.0763
06/25/09 | 15:00 | 0 | 23.849 | 0 | 0 | 0 | 25.365 | 28.883 | 30.448 | 25.293 | 23.273 | 25.607 | 23.609 | 0 | 0 | 56.556 | 56.802 | 46.659 | 26.546 | 0 | 0 | 56.152 | 35.409 | [5 empty] | 0 | 0.072 | 602 | -0.27854 | -0.33997 | 0.12288 | 0.073171 | -0.41314 | 148.3237
06/25/09 | 15:01 | 0 | 23.881 | 0 | 0 | 0 | 25.374 | 28.915 | 30.455 | 25.325 | 23.087 | 25.615 | 23.472 | 0 | 0 | 56.608 | 56.832 | 46.69 | 26.578 | 0 | 0 | 56.159 | 35.44 | [5 empty] | 0 | 0.049 | 603 | -0.23865 | -0.30205 | 0.1245 | 0.073171 | -0.37522 | 157.2286
06/25/09 | 15:02 | 0 | 23.906 | 0 | 0 | 0 | 25.396 | 28.915 | 30.479 | 25.301 | 23.04 | 25.661 | 23.45 | 0 | 0 | 56.563 | 56.786 | 46.69 | 26.578 | 0 | 0 | 56.159 | 35.419 | [5 empty] | 0 | 0.095 | 604 | -0.23224 | -0.29596 | 0.12476 | 0.073171 | -0.36913 | 158.9436
06/25/09 | 15:03 | 0 | 23.881 | 0 | 0 | 0 | 25.374 | 28.891 | 30.433 | 25.35 | 23.062 | 25.639 | 23.401 | 0 | 0 | 56.563 | 56.809 | 46.69 | 26.578 | 0 | 0 | 56.181 | 35.419 | [5 empty] | 0 | 0.024 | 605 | -0.21797 | -0.2824 | 0.12534 | 0.073171 | -0.35557 | 163.1259
06/25/09 | 15:04 | 0 | 23.849 | 0 | 0 | 0 | 25.293 | 28.883 | 30.352 | 25.318 | 23.104 | 25.607 | 23.393 | 0 | 0 | 56.556 | 56.757 | 46.659 | 26.522 | 0 | 0 | 56.105 | 35.388 | [5 empty] | 0 | -0.025 | 606 | -0.21564 | -0.28018 | 0.12543 | 0.073171 | -0.35335 | 163.8613
06/25/09 | 15:05 | 0 | 23.849 | 0 | 0 | 0 | 25.342 | 28.834 | 30.352 | 25.269 | 22.91 | 25.607 | 23.128 | 0 | 0 | 56.556 | 56.757 | 46.636 | 26.522 | 0 | 0 | 56.084 | 35.364 | [5 empty] | 0 | 0.073 | 607 | -0.13847 | -0.20683 | 0.12856 | 0.073171 | -0.28 | 202.2054
06/25/09 | 15:06 | 0 | 23.827 | 0 | 0 | 0 | 25.318 | 28.834 | 30.352 | 25.269 | 22.814 | 25.583 | 23.03 | 0 | 0 | 56.556 | 56.736 | 46.683 | 26.522 | 0 | 0 | 56.084 | 35.388 | [5 empty] | 0 | 0.049 | 608 | -0.10994 | -0.1797 | 0.12972 | 0.073171 | -0.25287 | 230.0199
06/25/09 | 15:07 | 0 | 23.859 | 0 | 0 | 0 | 25.35 | 28.842 | 30.359 | 25.325 | 22.726 | 25.639 | 22.846 | 0 | 0 | 56.563 | 56.766 | 46.643 | 26.554 | 0 | 0 | 56.044 | 35.44 | [5 empty] | 0 | 0.025 | 609 | -0.056355 | -0.12877 | 0.13189 | 0.073171 | -0.20194 | 358.3405
06/25/09 | 15:08 | 0 | 23.827 | 0 | 0 | 0 | 25.318 | 28.81 | 30.303 | 25.318 | 22.645 | 25.629 | 22.886 | 0 | 0 | 56.556 | 56.713 | 46.613 | 26.546 | 0 | 0 | 56.014 | 35.388 | [5 empty] | 0 | 0 | 610 | -0.068003 | -0.13984 | 0.13142 | 0.073171 | -0.21302 | 313.2434
06/25/09 | 15:09 | 0 | 23.881 | 0 | 0 | 0 | 25.35 | 28.842 | 30.31 | 25.301 | 22.726 | 25.661 | 22.846 | 0 | 0 | 56.585 | 56.743 | 46.62 | 26.554 | 0 | 0 | 56.044 | 35.419 | [5 empty] | 0 | 0.049 | 611 | -0.056355 | -0.12877 | 0.13189 | 0.073171 | -0.20194 | 358.3405
06/25/09 | 15:10 | 0 | 23.881 | 0 | 0 | 0 | 25.35 | 28.842 | 30.288 | 25.325 | 22.702 | 25.639 | 22.895 | 0 | 0 | 56.585 | 56.743 | 46.643 | 26.554 | 0 | 0 | 56.068 | 35.419 | [5 empty] | 0 | 0.025 | 612 | -0.070624 | -0.14234 | 0.13131 | 0.073171 | -0.21551 | 305.1466
06/25/09 | 15:11 | 0 | 23.859 | 0 | 0 | 0 | 25.35 | 28.842 | 30.31 | 25.301 | 22.582 | 25.639 | 22.822 | 0 | 0 | 56.585 | 56.743 | 46.62 | 26.578 | 0 | 0 | 56.091 | 35.464 | [5 empty] | 0 | 0.049 | 613 | -0.049366 | -0.12213 | 0.13217 | 0.073171 | -0.1953 | 395.6139
06/25/09 | 15:12 | 0 | 23.881 | 0 | 0 | 0 | 25.35 | 28.817 | 30.288 | 25.325 | 22.846 | 25.615 | 22.942 | 0 | 0 | 56.631 | 56.72 | 46.666 | 26.578 | 0 | 0 | 56.091 | 35.44 | [5 empty] | 0 | 0.025 | 614 | -0.08431 | -0.15535 | 0.13076 | 0.073171 | -0.22852 | 271.0417
06/25/09 | 15:13 | 0 | 23.761 | 0 | 0 | 0 | 25.23 | 28.746 | 30.168 | 25.156 | 22.702 | 25.495 | 22.967 | 0 | 0 | 56.474 | 56.631 | 46.552 | 26.458 | 0 | 0 | 55.953 | 35.347 | [5 empty] | 0 | 0.074 | 615 | -0.09159 | -0.16227 | 0.13046 | 0.073171 | -0.23544 | 257.0535
06/25/09 | 15:14 | 0 | 23.761 | 0 | 0 | 0 | 25.205 | 28.77 | 30.094 | 25.181 | 22.871 | 25.541 | 22.991 | 0 | 0 | 56.451 | 56.631 | 46.552 | 26.458 | 0 | 0 | 55.977 | 35.323 | [5 empty] | 0 | 0.024 | 616 | -0.098579 | -0.16891 | 0.13018 | 0.073171 | -0.24208 | 245.5686
06/25/09 | 15:15 | 0 | 23.749 | 0 | 0 | 0 | 25.217 | 28.734 | 30.107 | 25.144 | 22.594 | 25.507 | 22.883 | 0 | 0 | 56.483 | 56.594 | 46.54 | 26.446 | 0 | 0 | 55.939 | 35.359 | [5 empty] | 0 | 0.073 | 617 | -0.06713 | -0.13901 | 0.13145 | 0.073171 | -0.21219 | 316.0828
06/25/09 | 15:16 | 0 | 23.773 | 0 | 0 | 0 | 25.217 | 28.734 | 30.107 | 25.193 | 22.618 | 25.529 | 22.763 | 0 | 0 | 56.46 | 56.572 | 46.517 | 26.468 | 0 | 0 | 55.939 | 35.359 | [5 empty] | 0 | 0.024 | 618 | -0.032186 | -0.1058 | 0.13287 | 0.073171 | -0.17897 | 556.0534
06/25/09 | 15:17 | 0 | 23.773 | 0 | 0 | 0 | 25.193 | 28.709 | 30.107 | 25.119 | 22.52 | 25.482 | 22.859 | 0 | 0 | 56.46 | 56.572 | 46.54 | 26.446 | 0 | 0 | 55.939 | 35.359 | [5 empty] | 0 | 0.074 | 619 | -0.060141 | -0.13237 | 0.13173 | 0.073171 | -0.20554 | 341.7679
06/25/09 | 15:18 | 0 | 23.773 | 0 | 0 | 0 | 25.193 | 28.709 | 30.082 | 25.193 | 22.569 | 25.529 | 22.859 | 0 | 0 | 56.46 | 56.572 | 46.494 | 26.446 | 0 | 0 | 55.895 | 35.383 | [5 empty] | 0 | 0 | 620 | -0.060141 | -0.13237 | 0.13173 | 0.073171 | -0.20554 | 341.7679
06/25/09 | 15:19 | 0 | 23.773 | 0 | 0 | 0 | 25.217 | 28.709 | 30.058 | 25.193 | 22.449 | 25.553 | 22.785 | 0 | 0 | 56.437 | 56.551 | 46.494 | 26.446 | 0 | 0 | 55.895 | 35.359 | [5 empty] | 0 | 0.024 | 621 | -0.038592 | -0.11189 | 0.13261 | 0.073171 | -0.18506 | 479.5261
06/25/09 | 15:20 | 0 | 23.749 | 0 | 0 | 0 | 25.193 | 28.685 | 30.058 | 25.144 | 22.425 | 25.482 | 22.689 | 0 | 0 | 56.46 | 56.551 | 46.517 | 26.421 | 0 | 0 | 55.916 | 35.335 | [5 empty] | 0 | 0.049 | 622 | -0.010637 | -0.085315 | 0.13374 | 0.073171 | -0.15849 | 1489.9775
06/25/09 | 15:21 | 0 | 23.727 | 0 | 0 | 0 | 25.168 | 28.709 | 30.033 | 25.168 | 22.425 | 25.553 | 22.665 | 0 | 0 | 56.46 | 56.551 | 46.47 | 26.446 | 0 | 0 | 55.872 | 35.335 | [5 empty] | 0 | 0 | 623 | -0.003648 | -0.078672 | 0.13402 | 0.073171 | -0.15184 | 4162.3556
06/25/09 | 15:22 | 0 | 23.727 | 0 | 0 | 0 | 25.168 | 28.709 | 29.987 | 25.168 | 22.425 | 25.627 | 22.714 | 0 | 0 | 56.416 | 56.551 | 46.47 | 26.468 | 0 | 0 | 55.895 | 35.335 | [5 empty] | 0 | 0 | 624 | -0.017917 | -0.092235 | 0.13345 | 0.073171 | -0.16541 | 923.189
06/25/09 | 15:23 | 0 | 23.749 | 0 | 0 | 0 | 25.193 | 28.685 | 30.033 | 25.168 | 22.545 | 25.602 | 22.883 | 0 | 0 | 56.416 | 56.528 | 46.47 | 26.446 | 0 | 0 | 55.895 | 35.335 | [5 empty] | 0 | 0.025 | 625 | -0.06713 | -0.13901 | 0.13145 | 0.073171 | -0.21219 | 316.0828
06/25/09 | 15:24 | 0 | 23.719 | 0 | 0 | 0 | 25.188 | 28.655 | 29.982 | 25.164 | 22.371 | 25.598 | 22.878 | 0 | 0 | 56.41 | 56.501 | 46.442 | 26.416 | 0 | 0 | 55.82 | 35.33 | [5 empty] | 0 | 0.024 | 626 | -0.065674 | -0.13763 | 0.13151 | 0.073171 | -0.2108 | 320.9831
06/25/09 | 15:25 | 0 | 23.719 | 0 | 0 | 0 | 25.164 | 28.68 | 29.957 | 25.188 | 22.395 | 25.598 | 22.805 | 0 | 0 | 56.41 | 56.478 | 46.466 | 26.416 | 0 | 0 | 55.844 | 35.33 | [5 empty] | 0 | -0.024 | 627 | -0.044416 | -0.11742 | 0.13237 | 0.073171 | -0.19059 | 429.1128
06/25/09 | 15:26 | 0 | 23.744 | 0 | 0 | 0 | 25.139 | 28.68 | 29.933 | 25.114 | 22.346 | 25.598 | 22.54 | 0 | 0 | 56.41 | 56.478 | 46.442 | 26.416 | 0 | 0 | 55.844 | 35.306 | [5 empty] | 0 | 0.025 | 628 | 0.032752 | -0.044072 | 0.1355 | 0.073171 | -0.11724 | -357.9712
06/25/09 | 15:27 | 0 | 23.773 | 0 | 0 | 0 | 25.168 | 28.709 | 29.987 | 25.168 | 22.425 | 25.674 | 22.643 | 0 | 0 | 56.437 | 56.505 | 46.447 | 26.446 | 0 | 0 | 55.872 | 35.359 | [5 empty] | 0 | 0 | 629 | 0.0027584 | -0.072582 | 0.13428 | 0.073171 | -0.14575 | -5283.9737
06/25/09 | 15:28 | 0 | 23.773 | 0 | 0 | 0 | 25.168 | 28.685 | 29.962 | 25.168 | 22.304 | 25.627 | 22.569 | 0 | 0 | 56.437 | 56.505 | 46.47 | 26.446 | 0 | 0 | 55.895 | 35.335 | [5 empty] | 0 | 0 | 630 | 0.024307 | -0.052099 | 0.13516 | 0.073171 | -0.12527 | -515.3614
06/25/09 | 15:29 | 0 | 23.749 | 0 | 0 | 0 | 25.168 | 28.709 | 29.913 | 25.168 | 22.209 | 25.698 | 22.498 | 0 | 0 | 56.416 | 56.483 | 46.494 | 26.446 | 0 | 0 | 55.895 | 35.287 | [5 empty] | 0 | 0 | 631 | 0.044982 | -0.032446 | 0.13599 | 0.073171 | -0.10562 | -234.7966
06/25/09 | 15:30 | 0 | 23.749 | 0 | 0 | 0 | 25.168 | 28.709 | 29.962 | 25.168 | 22.209 | 25.674 | 22.545 | 0 | 0 | 56.437 | 56.483 | 46.447 | 26.446 | 0 | 0 | 55.895 | 35.287 | [5 empty] | 0 | 0 | 632 | 0.031296 | -0.045456 | 0.13544 | 0.073171 | -0.11863 | -379.0476
06/25/09 | 15:31 | 0 | 23.719 | 0 | 0 | 0 | 25.164 | 28.68 | 29.884 | 25.188 | 22.155 | 25.669 | 22.66 | 0 | 0 | 56.389 | 56.455 | 46.466 | 26.439 | 0 | 0 | 55.82 | 35.258 | [5 empty] | 0 | -0.024 | 633 | -0.002192 | -0.077288 | 0.13408 | 0.073171 | -0.15046 | 6863.9932
06/25/09 | 15:32 | 0 | 23.749 | 0 | 0 | 0 | 25.168 | 28.709 | 29.938 | 25.217 | 22.28 | 25.627 | 22.594 | 0 | 0 | 56.416 | 56.46 | 46.447 | 26.468 | 0 | 0 | 55.848 | 35.287 | [5 empty] | 0 | -0.049 | 634 | 0.017027 | -0.059019 | 0.13486 | 0.073171 | -0.13219 | -776.3457
06/25/09 | 15:33 | 0 | 23.744 | 0 | 0 | 0 | 25.139 | 28.655 | 29.884 | 25.139 | 22.226 | 25.598 | 22.66 | 0 | 0 | 56.389 | 56.432 | 46.396 | 26.439 | 0 | 0 | 55.797 | 35.282 | [5 empty] | 0 | 0 | 635 | -0.002192 | -0.077288 | 0.13408 | 0.073171 | -0.15046 | 6863.9932
06/25/09 | 15:34 | 0 | 23.744 | 0 | 0 | 0 | 25.164 | 28.655 | 29.908 | 25.164 | 22.275 | 25.598 | 22.78 | 0 | 0 | 56.389 | 56.432 | 46.396 | 26.439 | 0 | 0 | 55.774 | 35.282 | [5 empty] | 0 | 0 | 636 | -0.037136 | -0.1105 | 0.13267 | 0.073171 | -0.18367 | 494.6002
06/25/09 | 15:35 | 0 | 23.749 | 0 | 0 | 0 | 25.168 | 28.734 | 29.866 | 25.217 | 22.376 | 25.602 | 22.908 | 0 | 0 | 56.416 | 56.46 | 46.47 | 26.468 | 0 | 0 | 55.802 | 35.311 | [5 empty] | 0 | -0.049 | 637 | -0.07441 | -0.14593 | 0.13116 | 0.073171 | -0.21911 | 294.4582
06/25/09 | 15:36 | 0 | 23.749 | 0 | 0 | 0 | 25.144 | 28.709 | 29.866 | 25.217 | 22.304 | 25.602 | 22.859 | 0 | 0 | 56.394 | 56.437 | 46.47 | 26.468 | 0 | 0 | 55.848 | 35.335 | [5 empty] | 0 | -0.073 | 638 | -0.060141 | -0.13237 | 0.13173 | 0.073171 | -0.20554 | 341.7679
06/25/09 | 15:37 | 0 | 23.749 | 0 | 0 | 0 | 25.168 | 28.709 | 29.889 | 25.217 | 22.329 | 25.578 | 22.763 | 0 | 0 | 56.416 | 56.437 | 46.424 | 26.468 | 0 | 0 | 55.872 | 35.335 | [5 empty] | 0 | -0.049 | 639 | -0.032186 | -0.1058 | 0.13287 | 0.073171 | -0.17897 | 556.0534
06/25/09 | 15:38 | 0 | 23.744 | 0 | 0 | 0 | 25.164 | 28.68 | 29.859 | 25.164 | 22.179 | 25.548 | 22.66 | 0 | 0 | 56.366 | 56.41 | 46.396 | 26.439 | 0 | 0 | 55.774 | 35.306 | [5 empty] | 0 | 0 | 640 | -0.002192 | -0.077288 | 0.13408 | 0.073171 | -0.15046 | 6863.9932
06/25/09 | 15:39 | 0 | 23.749 | 0 | 0 | 0 | 25.144 | 28.709 | 29.768 | 25.168 | 22.16 | 25.553 | 22.81 | 0 | 0 | 56.394 | 56.416 | 46.424 | 26.468 | 0 | 0 | 55.781 | 35.311 | [5 empty] | 0 | -0.024 | 641 | -0.045872 | -0.11881 | 0.13231 | 0.073171 | -0.19198 | 418.5096
06/25/09 | 15:40 | 0 | 23.719 | 0 | 0 | 0 | 25.139 | 28.704 | 29.812 | 25.164 | 22.251 | 25.598 | 22.78 | 0 | 0 | 56.389 | 56.389 | 46.396 | 26.439 | 0 | 0 | 55.753 | 35.282 | [5 empty] | 0 | -0.025 | 642 | -0.037136 | -0.1105 | 0.13267 | 0.073171 | -0.18367 | 494.6002
06/25/09 | 15:41 | 0 | 23.744 | 0 | 0 | 0 | 25.139 | 28.68 | 29.763 | 25.188 | 22.275 | 25.598 | 22.78 | 0 | 0 | 56.366 | 56.41 | 46.396 | 26.439 | 0 | 0 | 55.797 | 35.282 | [5 empty] | 0 | -0.049 | 643 | -0.037136 | -0.1105 | 0.13267 | 0.073171 | -0.18367 | 494.6002
06/25/09 | 15:42 | 0 | 23.749 | 0 | 0 | 0 | 25.144 | 28.709 | 29.793 | 25.217 | 22.474 | 25.649 | 23.003 | 0 | 0 | 56.394 | 56.394 | 46.424 | 26.492 | 0 | 0 | 55.802 | 35.335 | [5 empty] | 0 | -0.073 | 644 | -0.10207 | -0.17223 | 0.13004 | 0.073171 | -0.2454 | 240.4159
06/25/09 | 15:43 | 0 | 23.773 | 0 | 0 | 0 | 25.144 | 28.709 | 29.817 | 25.217 | 22.474 | 25.578 | 23.074 | 0 | 0 | 56.394 | 56.394 | 46.447 | 26.468 | 0 | 0 | 55.757 | 35.311 | [5 empty] | 0 | -0.073 | 645 | -0.12275 | -0.19188 | 0.1292 | 0.073171 | -0.26505 | 215.932
06/25/09 | 15:44 | 0 | 23.719 | 0 | 0 | 0 | 25.139 | 28.68 | 29.812 | 25.164 | 22.42 | 25.598 | 22.854 | 0 | 0 | 56.389 | 56.366 | 46.375 | 26.439 | 0 | 0 | 55.706 | 35.282 | [5 empty] | 0 | -0.025 | 646 | -0.058685 | -0.13099 | 0.13179 | 0.073171 | -0.20416 | 347.8889
06/25/09 | 15:45 | 0 | 23.719 | 0 | 0 | 0 | 25.114 | 28.729 | 29.739 | 25.21 | 22.444 | 25.644 | 22.878 | 0 | 0 | 56.366 | 56.343 | 46.396 | 26.463 | 0 | 0 | 55.683 | 35.306 | [5 empty] | 0 | -0.096 | 647 | -0.065674 | -0.13763 | 0.13151 | 0.073171 | -0.2108 | 320.9831
06/25/09 | 15:46 | 0 | 23.744 | 0 | 0 | 0 | 25.114 | 28.704 | 29.763 | 25.139 | 22.491 | 25.548 | 23.045 | 0 | 0 | 56.366 | 56.366 | 46.396 | 26.439 | 0 | 0 | 55.683 | 35.258 | [5 empty] | 0 | -0.025 | 648 | -0.1143 | -0.18386 | 0.12954 | 0.073171 | -0.25703 | 224.8624
06/25/09 | 15:47 | 0 | 23.773 | 0 | 0 | 0 | 25.168 | 28.66 | 29.746 | 25.193 | 22.643 | 25.627 | 23.074 | 0 | 0 | 56.394 | 56.371 | 46.424 | 26.468 | 0 | 0 | 55.687 | 35.311 | [5 empty] | 0 | -0.025 | 649 | -0.12275 | -0.19188 | 0.1292 | 0.073171 | -0.26505 | 215.932
06/25/09 | 15:48 | 0 | 23.768 | 0 | 0 | 0 | 25.139 | 28.704 | 29.788 | 25.164 | 22.589 | 25.598 | 22.949 | 0 | 0 | 56.343 | 56.343 | 46.375 | 26.439 | 0 | 0 | 55.659 | 35.282 | [5 empty] | 0 | -0.025 | 650 | -0.086349 | -0.15728 | 0.13067 | 0.073171 | -0.23045 | 266.8872
06/25/09 | 15:49 | 0 | 23.744 | 0 | 0 | 0 | 25.114 | 28.704 | 29.739 | 25.188 | 22.42 | 25.573 | 22.998 | 0 | 0 | 56.343 | 56.366 | 46.375 | 26.439 | 0 | 0 | 55.683 | 35.282 | [5 empty] | 0 | -0.074 | 651 | -0.10062 | -0.17085 | 0.13009 | 0.073171 | -0.24402 | 242.5193
06/25/09 | 15:50 | 0 | 23.768 | 0 | 0 | 0 | 25.139 | 28.704 | 29.717 | 25.188 | 22.346 | 25.548 | 22.66 | 0 | 0 | 56.343 | 56.321 | 46.375 | 26.463 | 0 | 0 | 55.659 | 35.33 | [5 empty] | 0 | -0.049 | 652 | -0.002192 | -0.077288 | 0.13408 | 0.073171 | -0.15046 | 6863.9932
06/25/09 | 15:51 | 0 | 23.768 | 0 | 0 | 0 | 25.139 | 28.704 | 29.763 | 25.188 | 22.275 | 25.548 | 22.613 | 0 | 0 | 56.321 | 56.321 | 46.351 | 26.463 | 0 | 0 | 55.683 | 35.378 | [5 empty] | 0 | -0.049 | 653 | 0.011494 | -0.064278 | 0.13464 | 0.073171 | -0.13745 | -1195.7921
06/25/09 | 15:52 | 0 | 23.744 | 0 | 0 | 0 | 25.114 | 28.704 | 29.717 | 25.21 | 22.275 | 25.477 | 22.734 | 0 | 0 | 56.343 | 56.321 | 46.375 | 26.463 | 0 | 0 | 55.659 | 35.378 | [5 empty] | 0 | -0.096 | 654 | -0.023741 | -0.097771 | 0.13321 | 0.073171 | -0.17094 | 720.0344
06/25/09 | 15:53 | 0 | 23.744 | 0 | 0 | 0 | 25.139 | 28.704 | 29.717 | 25.164 | 22.275 | 25.499 | 22.564 | 0 | 0 | 56.343 | 56.298 | 46.396 | 26.463 | 0 | 0 | 55.659 | 35.354 | [5 empty] | 0 | -0.025 | 655 | 0.025763 | -0.050715 | 0.13522 | 0.073171 | -0.12389 | -480.8639
06/25/09 | 15:54 | 0 | 23.768 | 0 | 0 | 0 | 25.114 | 28.704 | 29.717 | 25.188 | 22.395 | 25.499 | 22.805 | 0 | 0 | 56.321 | 56.298 | 46.396 | 26.488 | 0 | 0 | 55.659 | 35.378 | [5 empty] | 0 | -0.074 | 656 | -0.044416 | -0.11742 | 0.13237 | 0.073171 | -0.19059 | 429.1128
06/25/09 | 15:55 | 0 | 23.763 | 0 | 0 | 0 | 25.134 | 28.699 | 29.663 | 25.134 | 22.415 | 25.544 | 22.969 | 0 | 0 | 56.293 | 56.293 | 46.347 | 26.483 | 0 | 0 | 55.701 | 35.371 | [5 empty] | 0 | 0 | 657 | -0.092173 | -0.16282 | 0.13044 | 0.073171 | -0.23599 | 256.0299
06/25/09 | 15:56 | 0 | 23.763 | 0 | 0 | 0 | 25.134 | 28.724 | 29.687 | 25.183 | 22.366 | 25.568 | 22.993 | 0 | 0 | 56.316 | 56.27 | 46.347 | 26.458 | 0 | 0 | 55.678 | 35.371 | [5 empty] | 0 | -0.049 | 658 | -0.099162 | -0.16946 | 0.13015 | 0.073171 | -0.24263 | 244.6846
06/25/09 | 15:57 | 0 | 23.763 | 0 | 0 | 0 | 25.134 | 28.724 | 29.663 | 25.205 | 22.486 | 25.568 | 23.016 | 0 | 0 | 56.316 | 56.27 | 46.347 | 26.483 | 0 | 0 | 55.655 | 35.395 | [5 empty] | 0 | -0.071 | 659 | -0.10586 | -0.17583 | 0.12988 | 0.073171 | -0.249 | 235.2177
06/25/09 | 15:58 | 0 | 23.734 | 0 | 0 | 0 | 25.105 | 28.694 | 29.609 | 25.154 | 22.481 | 25.514 | 23.131 | 0 | 0 | 56.289 | 56.243 | 46.319 | 26.429 | 0 | 0 | 55.603 | 35.366 | [5 empty] | 0 | -0.049 | 660 | -0.13935 | -0.20766 | 0.12852 | 0.073171 | -0.28083 | 201.5337
06/25/09 | 15:59 | 0 | 23.739 | 0 | 0 | 0 | 25.134 | 28.724 | 29.638 | 25.183 | 22.439 | 25.519 | 23.114 | 0 | 0 | 56.293 | 56.25 | 46.3 | 26.458 | 0 | 0 | 55.631 | 35.371 | [5 empty] | 0 | -0.049 | 661 | -0.1344 | -0.20296 | 0.12873 | 0.073171 | -0.27613 | 205.4557
06/25/09 | 16:00 | 0 | 23.685 | 0 | 0 | 0 | 25.08 | 28.694 | 29.584 | 25.154 | 22.456 | 25.49 | 23.109 | 0 | 0 | 56.266 | 56.223 | 46.295 | 26.429 | 0 | 0 | 55.603 | 35.273 | [5 empty] | 0 | -0.074 | 662 | -0.13294 | -0.20157 | 0.12878 | 0.073171 | -0.27474 | 206.6649
06/25/09 | 16:01 | 0 | 23.763 | 0 | 0 | 0 | 25.085 | 28.724 | 29.663 | 25.159 | 22.461 | 25.495 | 23.089 | 0 | 0 | 56.293 | 56.227 | 46.3 | 26.458 | 0 | 0 | 55.678 | 35.301 | [5 empty] | 0 | -0.074 | 663 | -0.12712 | -0.19604 | 0.12902 | 0.073171 | -0.26921 | 211.7784
06/25/09 | 16:02 | 0 | 23.739 | 0 | 0 | 0 | 25.11 | 28.699 | 29.638 | 25.134 | 22.439 | 25.47 | 22.895 | 0 | 0 | 56.27 | 56.227 | 46.347 | 26.458 | 0 | 0 | 55.631 | 35.277 | [5 empty] | 0 | -0.024 | 664 | -0.070624 | -0.14234 | 0.13131 | 0.073171 | -0.21551 | 305.1466
06/25/09 | 16:03 | 0 | 23.734 | 0 | 0 | 0 | 25.056 | 28.694 | 29.535 | 25.129 | 22.312 | 25.465 | 22.986 | 0 | 0 | 56.266 | 56.177 | 46.272 | 26.453 | 0 | 0 | 55.603 | 35.297 | [5 empty] | 0 | -0.073 | 665 | -0.097123 | -0.16752 | 0.13024 | 0.073171 | -0.2407 | 247.825
06/25/09 | 16:04 | 0 | 23.739 | 0 | 0 | 0 | 25.061 | 28.724 | 29.614 | 25.159 | 22.415 | 25.448 | 23.114 | 0 | 0 | 56.293 | 56.204 | 46.3 | 26.483 | 0 | 0 | 55.61 | 35.349 | [5 empty] | 0 | -0.098 | 666 | -0.1344 | -0.20296 | 0.12873 | 0.073171 | -0.27613 | 205.4557
06/25/09 | 16:05 | 0 | 23.709 | 0 | 0 | 0 | 25.08 | 28.694 | 29.584 | 25.154 | 22.506 | 25.394 | 23.131 | 0 | 0 | 56.243 | 56.2 | 46.272 | 26.429 | 0 | 0 | 55.603 | 35.273 | [5 empty] | 0 | -0.074 | 667 | -0.13935 | -0.20766 | 0.12852 | 0.073171 | -0.28083 | 201.5337
06/25/09 | 16:06 | 0 | 23.763 | 0 | 0 | 0 | 25.11 | 28.724 | 29.589 | 25.183 | 22.559 | 25.423 | 23.114 | 0 | 0 | 56.27 | 56.181 | 46.3 | 26.483 | 0 | 0 | 55.587 | 35.301 | [5 empty] | 0 | -0.073 | 668 | -0.1344 | -0.20296 | 0.12873 | 0.073171 | -0.27613 | 205.4557
06/25/09 | 16:07 | 0 | 23.709 | 0 | 0 | 0 | 25.056 | 28.694 | 29.609 | 25.154 | 22.506 | 25.345 | 22.94 | 0 | 0 | 56.223 | 56.154 | 46.272 | 26.453 | 0 | 0 | 55.559 | 35.297 | [5 empty] | 0 | -0.098 | 669 | -0.083728 | -0.15479 | 0.13078 | 0.073171 | -0.22796 | 272.2658
06/25/09 | 16:08 | 0 | 23.759 | 0 | 0 | 0 | 24.985 | 28.67 | 29.56 | 25.129 | 22.145 | 25.369 | 22.699 | 0 | 0 | 56.223 | 56.177 | 46.249 | 26.453 | 0 | 0 | 55.559 | 35.321 | [5 empty] | 0 | -0.144 | 670 | -0.013549 | -0.088083 | 0.13362 | 0.073171 | -0.16125 | 1190.1713
06/25/09 | 16:09 | 0 | 23.709 | 0 | 0 | 0 | 25.056 | 28.694 | 29.56 | 25.129 | 22.29 | 25.345 | 22.506 | 0 | 0 | 56.223 | 56.154 | 46.225 | 26.453 | 0 | 0 | 55.582 | 35.321 | [5 empty] | 0 | -0.073 | 671 | 0.042653 | -0.034661 | 0.1359 | 0.073171 | -0.10783 | -252.8123
06/25/09 | 16:10 | 0 | 23.763 | 0 | 0 | 0 | 25.061 | 28.746 | 29.589 | 25.205 | 22.197 | 25.303 | 22.584 | 0 | 0 | 56.25 | 56.181 | 46.3 | 26.483 | 0 | 0 | 55.587 | 35.349 | [5 empty] | 0 | -0.144 | 672 | 0.019939 | -0.056251 | 0.13498 | 0.073171 | -0.12942 | -649.0829
06/25/09 | 16:11 | 0 | 23.763 | 0 | 0 | 0 | 25.085 | 28.746 | 29.614 | 25.159 | 22.197 | 25.279 | 22.704 | 0 | 0 | 56.227 | 56.135 | 46.253 | 26.483 | 0 | 0 | 55.564 | 35.277 | [5 empty] | 0 | -0.074 | 673 | -0.015005 | -0.089467 | 0.13356 | 0.073171 | -0.16264 | 1083.906
06/25/09 | 16:12 | 0 | 23.709 | 0 | 0 | 0 | 25.031 | 28.716 | 29.535 | 25.129 | 22.312 | 25.35 | 22.944 | 0 | 0 | 56.227 | 56.159 | 46.277 | 26.483 | 0 | 0 | 55.587 | 35.254 | [5 empty] | 0 | -0.098 | 674 | -0.084893 | -0.1559 | 0.13073 | 0.073171 | -0.22907 | 269.8343
06/25/09 | 16:13 | 0 | 23.709 | 0 | 0 | 0 | 25.031 | 28.716 | 29.56 | 25.105 | 22.336 | 25.274 | 22.795 | 0 | 0 | 56.243 | 56.107 | 46.249 | 26.453 | 0 | 0 | 55.536 | 35.273 | [5 empty] | 0 | -0.074 | 675 | -0.041504 | -0.11466 | 0.13249 | 0.073171 | -0.18783 | 452.5509
06/25/09 | 16:14 | 0 | 23.739 | 0 | 0 | 0 | 25.038 | 28.77 | 29.565 | 25.183 | 22.295 | 25.328 | 22.92 | 0 | 0 | 56.227 | 56.135 | 46.3 | 26.458 | 0 | 0 | 55.517 | 35.254 | [5 empty] | 0 | -0.145 | 676 | -0.077904 | -0.14926 | 0.13101 | 0.073171 | -0.22243 | 285.5139
06/25/09 | 16:15 | 0 | 23.751 | 0 | 0 | 0 | 25.048 | 28.758 | 29.553 | 25.171 | 22.427 | 25.338 | 23.028 | 0 | 0 | 56.191 | 56.147 | 46.242 | 26.495 | 0 | 0 | 55.482 | 35.266 | [5 empty] | 0 | -0.123 | 677 | -0.10935 | -0.17915 | 0.12974 | 0.073171 | -0.25232 | 230.7388
06/25/09 | 16:16 | 0 | 23.751 | 0 | 0 | 0 | 25.002 | 28.758 | 29.506 | 25.146 | 22.452 | 25.291 | 23.172 | 0 | 0 | 56.213 | 56.124 | 46.288 | 26.47 | 0 | 0 | 55.459 | 35.266 | [5 empty] | 0 | -0.144 | 678 | -0.15129 | -0.21901 | 0.12804 | 0.073171 | -0.29218 | 193.1306
06/25/09 | 16:17 | 0 | 23.727 | 0 | 0 | 0 | 25.073 | 28.758 | 29.506 | 25.171 | 22.427 | 25.338 | 23.197 | 0 | 0 | 56.213 | 56.1 | 46.242 | 26.47 | 0 | 0 | 55.459 | 35.289 | [5 empty] | 0 | -0.098 | 679 | -0.15857 | -0.22593 | 0.12775 | 0.073171 | -0.2991 | 188.6278
06/25/09 | 16:18 | 0 | 23.719 | 0 | 0 | 0 | 25.016 | 28.726 | 29.499 | 25.139 | 22.226 | 25.306 | 22.996 | 0 | 0 | 56.161 | 56.07 | 46.211 | 26.439 | 0 | 0 | 55.452 | 35.234 | [5 empty] | 0 | -0.123 | 680 | -0.10004 | -0.17029 | 0.13012 | 0.073171 | -0.24346 | 243.3779
06/25/09 | 16:19 | 0 | 23.695 | 0 | 0 | 0 | 24.994 | 28.726 | 29.474 | 25.139 | 22.275 | 25.306 | 22.996 | 0 | 0 | 56.161 | 56.023 | 46.211 | 26.39 | 0 | 0 | 55.452 | 35.234 | [5 empty] | 0 | -0.145 | 681 | -0.10004 | -0.17029 | 0.13012 | 0.073171 | -0.24346 | 243.3779
06/25/09 | 16:20 | 0 | 23.727 | 0 | 0 | 0 | 25.026 | 28.783 | 29.506 | 25.193 | 22.233 | 25.313 | 22.932 | 0 | 0 | 56.213 | 56.077 | 46.242 | 26.47 | 0 | 0 | 55.459 | 35.289 | [5 empty] | 0 | -0.167 | 682 | -0.081398 | -0.15258 | 0.13087 | 0.073171 | -0.22575 | 277.3376
06/25/09 | 16:21 | 0 | 23.751 | 0 | 0 | 0 | 25.048 | 28.783 | 29.481 | 25.171 | 22.184 | 25.291 | 22.981 | 0 | 0 | 56.213 | 56.077 | 46.265 | 26.495 | 0 | 0 | 55.505 | 35.289 | [5 empty] | 0 | -0.123 | 683 | -0.095667 | -0.16614 | 0.13029 | 0.073171 | -0.23931 | 250.15
06/25/09 | 16:22 | 0 | 23.751 | 0 | 0 | 0 | 25.026 | 28.807 | 29.481 | 25.122 | 22.354 | 25.291 | 23.172 | 0 | 0 | 56.213 | 56.077 | 46.265 | 26.47 | 0 | 0 | 55.505 | 35.289 | [5 empty] | 0 | -0.096 | 684 | -0.15129 | -0.21901 | 0.12804 | 0.073171 | -0.29218 | 193.1306
06/25/09 | 16:23 | 0 | 23.719 | 0 | 0 | 0 | 25.016 | 28.726 | 29.474 | 25.09 | 22.322 | 25.281 | 22.949 | 0 | 0 | 56.161 | 56.047 | 46.188 | 26.439 | 0 | 0 | 55.428 | 35.258 | [5 empty] | 0 | -0.074 | 685 | -0.086349 | -0.15728 | 0.13067 | 0.073171 | -0.23045 | 266.8872
06/25/09 | 16:24 | 0 | 23.719 | 0 | 0 | 0 | 25.016 | 28.726 | 29.425 | 25.114 | 22.297 | 25.281 | 22.949 | 0 | 0 | 56.138 | 55.979 | 46.165 | 26.414 | 0 | 0 | 55.475 | 35.258 | [5 empty] | 0 | -0.098 | 686 | -0.086349 | -0.15728 | 0.13067 | 0.073171 | -0.23045 | 266.8872
06/25/09 | 16:25 | 0 | 23.719 | 0 | 0 | 0 | 24.994 | 28.775 | 29.45 | 25.09 | 22.322 | 25.235 | 22.971 | 0 | 0 | 56.138 | 56.023 | 46.211 | 26.463 | 0 | 0 | 55.452 | 35.304 | [5 empty] | 0 | -0.096 | 687 | -0.092755 | -0.16337 | 0.13041 | 0.073171 | -0.23654 | 255.0192
06/25/09 | 16:26 | 0 | 23.727 | 0 | 0 | 0 | 25.026 | 28.783 | 29.506 | 25.122 | 22.307 | 25.291 | 22.883 | 0 | 0 | 56.191 | 56.054 | 46.195 | 26.495 | 0 | 0 | 55.505 | 35.335 | [5 empty] | 0 | -0.096 | 688 | -0.06713 | -0.13901 | 0.13145 | 0.073171 | -0.21219 | 316.0828
06/25/09 | 16:27 | 0 | 23.751 | 0 | 0 | 0 | 25.026 | 28.783 | 29.481 | 25.122 | 22.498 | 25.291 | 23.222 | 0 | 0 | 56.124 | 56.054 | 46.174 | 26.519 | 0 | 0 | 55.55 | 35.335 | [5 empty] | 0 | -0.096 | 689 | -0.16585 | -0.23285 | 0.12745 | 0.073171 | -0.30602 | 184.5203
06/25/09 | 16:28 | 0 | 23.695 | 0 | 0 | 0 | 24.994 | 28.775 | 29.376 | 25.114 | 22.322 | 25.281 | 22.883 | 0 | 0 | 56.168 | 56.03 | 46.242 | 26.519 | 0 | 0 | 55.505 | 35.289 | [5 empty] | 0 | -0.12 | 690 | -0.06713 | -0.13901 | 0.13145 | 0.073171 | -0.21219 | 316.0828
06/25/09 | 16:29 | 0 | 23.695 | 0 | 0 | 0 | 24.994 | 28.8 | 29.45 | 25.139 | 22.371 | 25.235 | 23.261 | 0 | 0 | 56.161 | 56.023 | 46.211 | 26.463 | 0 | 0 | 55.405 | 35.282 | [5 empty] | 0 | -0.145 | 691 | -0.1772 | -0.24364 | 0.12699 | 0.073171 | -0.31682 | 178.7866
06/25/09 | 16:30 | 0 | 23.719 | 0 | 0 | 0 | 24.994 | 28.775 | 29.474 | 25.114 | 22.371 | 25.259 | 23.116 | 0 | 0 | 56.117 | 55.979 | 46.165 | 26.488 | 0 | 0 | 55.452 | 35.282 | [5 empty] | 0 | -0.12 | 692 | -0.13498 | -0.20351 | 0.1287 | 0.073171 | -0.27668 | 204.9794
06/25/09 | 16:31 | 0 | 23.751 | 0 | 0 | 0 | 25.002 | 28.854 | 29.457 | 25.193 | 22.452 | 25.313 | 23.246 | 0 | 0 | 56.124 | 56.054 | 46.218 | 26.519 | 0 | 0 | 55.459 | 35.335 | [5 empty] | 0 | -0.191 | 693 | -0.17284 | -0.23949 | 0.12717 | 0.073171 | -0.31266 | 180.9027
06/25/09 | 16:32 | 0 | 23.719 | 0 | 0 | 0 | 24.994 | 28.8 | 29.425 | 25.114 | 22.322 | 25.186 | 22.925 | 0 | 0 | 56.117 | 55.979 | 46.188 | 26.488 | 0 | 0 | 55.452 | 35.304 | [5 empty] | 0 | -0.12 | 694 | -0.07936 | -0.15064 | 0.13096 | 0.073171 | -0.22381 | 282.0196
06/25/09 | 16:33 | 0 | 23.719 | 0 | 0 | 0 | 24.97 | 28.8 | 29.401 | 25.065 | 22.322 | 25.235 | 22.876 | 0 | 0 | 56.117 | 55.979 | 46.188 | 26.488 | 0 | 0 | 55.382 | 35.282 | [5 empty] | 0 | -0.095 | 695 | -0.065091 | -0.13708 | 0.13153 | 0.073171 | -0.21025 | 323.0045
06/25/09 | 16:34 | 0 | 23.695 | 0 | 0 | 0 | 24.994 | 28.775 | 29.45 | 25.114 | 22.346 | 25.235 | 22.9 | 0 | 0 | 56.093 | 55.956 | 46.144 | 26.463 | 0 | 0 | 55.358 | 35.282 | [5 empty] | 0 | -0.12 | 696 | -0.07208 | -0.14372 | 0.13125 | 0.073171 | -0.21689 | 300.9028
06/25/09 | 16:35 | 0 | 23.709 | 0 | 0 | 0 | 25.009 | 28.815 | 29.393 | 25.129 | 22.29 | 25.249 | 22.89 | 0 | 0 | 56.131 | 55.972 | 46.158 | 26.478 | 0 | 0 | 55.351 | 35.321 | [5 empty] | 0 | -0.12 | 697 | -0.069168 | -0.14095 | 0.13137 | 0.073171 | -0.21412 | 309.5691
06/25/09 | 16:36 | 0 | 23.759 | 0 | 0 | 0 | 25.009 | 28.815 | 29.415 | 25.129 | 22.29 | 25.274 | 22.819 | 0 | 0 | 56.131 | 55.993 | 46.181 | 26.502 | 0 | 0 | 55.375 | 35.321 | [5 empty] | 0 | -0.12 | 698 | -0.048493 | -0.1213 | 0.13221 | 0.073171 | -0.19447 | 401.0285
06/25/09 | 16:37 | 0 | 23.734 | 0 | 0 | 0 | 24.985 | 28.815 | 29.44 | 25.105 | 22.29 | 25.225 | 22.94 | 0 | 0 | 56.131 | 55.949 | 46.181 | 26.527 | 0 | 0 | 55.375 | 35.297 | [5 empty] | 0 | -0.12 | 699 | -0.083728 | -0.15479 | 0.13078 | 0.073171 | -0.22796 | 272.2658
06/25/09 | 16:38 | 0 | 23.734 | 0 | 0 | 0 | 25.009 | 28.815 | 29.415 | 25.129 | 22.336 | 25.249 | 22.89 | 0 | 0 | 56.131 | 55.972 | 46.158 | 26.527 | 0 | 0 | 55.398 | 35.297 | [5 empty] | 0 | -0.12 | 700 | -0.069168 | -0.14095 | 0.13137 | 0.073171 | -0.21412 | 309.5691
06/25/09 | 16:39 | 0 | 23.734 | 0 | 0 | 0 | 25.009 | 28.815 | 29.415 | 25.105 | 22.41 | 25.225 | 22.915 | 0 | 0 | 56.107 | 55.972 | 46.181 | 26.478 | 0 | 0 | 55.351 | 35.342 | [5 empty] | 0 | -0.096 | 701 | -0.076448 | -0.14787 | 0.13107 | 0.073171 | -0.22104 | 289.1413
06/25/09 | 16:40 | 0 | 23.734 | 0 | 0 | 0 | 24.985 | 28.839 | 29.393 | 25.105 | 22.336 | 25.249 | 22.915 | 0 | 0 | 56.086 | 55.972 | 46.134 | 26.527 | 0 | 0 | 55.375 | 35.342 | [5 empty] | 0 | -0.12 | 702 | -0.076448 | -0.14787 | 0.13107 | 0.073171 | -0.22104 | 289.1413
06/25/09 | 16:41 | 0 | 23.734 | 0 | 0 | 0 | 24.985 | 28.861 | 29.393 | 25.105 | 22.216 | 25.2 | 22.65 | 0 | 0 | 56.107 | 55.949 | 46.181 | 26.502 | 0 | 0 | 55.375 | 35.342 | [5 empty] | 0 | -0.12 | 703 | 0.00072 | -0.07452 | 0.1342 | 0.073171 | -0.14769 | -20512.6016
06/25/09 | 16:42 | 0 | 23.734 | 0 | 0 | 0 | 24.985 | 28.839 | 29.415 | 25.08 | 22.145 | 25.225 | 22.481 | 0 | 0 | 56.086 | 55.925 | 46.181 | 26.502 | 0 | 0 | 55.421 | 35.342 | [5 empty] | 0 | -0.095 | 704 | 0.049933 | -0.027741 | 0.13619 | 0.073171 | -0.10091 | -202.0947
06/25/09 | 16:43 | 0 | 23.709 | 0 | 0 | 0 | 24.96 | 28.861 | 29.393 | 25.105 | 21.951 | 25.225 | 22.361 | 0 | 0 | 56.086 | 55.925 | 46.111 | 26.453 | 0 | 0 | 55.398 | 35.297 | [5 empty] | 0 | -0.145 | 705 | 0.084877 | 0.0054752 | 0.13761 | 0.073171 | -0.067696 | -79.7574
06/25/09 | 16:44 | 0 | 23.734 | 0 | 0 | 0 | 25.009 | 28.839 | 29.369 | 25.129 | 21.902 | 25.274 | 22.385 | 0 | 0 | 56.063 | 55.925 | 46.158 | 26.492 | 0 | 0 | 55.342 | 35.332 | [5 empty] | 0 | -0.12 | 706 | 0.077888 | -0.001168 | 0.13733 | 0.073171 | -0.074339 | -95.4431
06/25/09 | 16:45 | 0 | 23.734 | 0 | 0 | 0 | 25.009 | 28.839 | 29.344 | 25.129 | 21.88 | 25.345 | 22.361 | 0 | 0 | 56.086 | 55.925 | 46.134 | 26.502 | 0 | 0 | 55.375 | 35.366 | [5 empty] | 0 | -0.12 | 707 | 0.084877 | 0.0054752 | 0.13761 | 0.073171 | -0.067696 | -79.7574
06/25/09 | 16:46 | 0 | 23.734 | 0 | 0 | 0 | 24.985 | 28.861 | 29.393 | 25.105 | 21.976 | 25.369 | 22.577 | 0 | 0 | 56.063 | 55.902 | 46.134 | 26.502 | 0 | 0 | 55.375 | 35.321 | [5 empty] | 0 | -0.12 | 708 | 0.021978 | -0.054314 | 0.13506 | 0.073171 | -0.12748 | -580.0648
06/25/09 | 16:47 | 0 | 23.734 | 0 | 0 | 0 | 24.985 | 28.861 | 29.415 | 25.129 | 22.072 | 25.394 | 22.721 | 0 | 0 | 56.086 | 55.902 | 46.111 | 26.502 | 0 | 0 | 55.375 | 35.273 | [5 empty] | 0 | -0.144 | 709 | -0.019955 | -0.094173 | 0.13336 | 0.073171 | -0.16734 | 838.5961
06/25/09 | 16:48 | 0 | 23.759 | 0 | 0 | 0 | 24.985 | 28.861 | 29.369 | 25.129 | 22.167 | 25.465 | 22.94 | 0 | 0 | 56.04 | 55.902 | 46.158 | 26.502 | 0 | 0 | 55.375 | 35.321 | [5 empty] | 0 | -0.144 | 710 | -0.083728 | -0.15479 | 0.13078 | 0.073171 | -0.22796 | 272.2658
06/25/09 | 16:49 | 0 | 23.709 | 0 | 0 | 0 | 24.96 | 28.886 | 29.369 | 25.129 | 22.096 | 25.465 | 22.77 | 0 | 0 | 56.086 | 55.902 | 46.134 | 26.502 | 0 | 0 | 55.375 | 35.297 | [5 empty] | 0 | -0.169 | 711 | -0.034224 | -0.10774 | 0.13278 | 0.073171 | -0.18091 | 528.5961
06/25/09 | 16:50 | 0 | 23.675 | 0 | 0 | 0 | 24.926 | 28.876 | 29.334 | 25.119 | 22.013 | 25.431 | 22.712 | 0 | 0 | 56.03 | 55.846 | 46.125 | 26.468 | 0 | 0 | 55.342 | 35.239 | [5 empty] | 0 | -0.193 | 712 | -0.017334 | -0.091682 | 0.13347 | 0.073171 | -0.16485 | 951.0126
06/25/09 | 16:51 | 0 | 23.734 | 0 | 0 | 0 | 24.985 | 28.886 | 29.32 | 25.154 | 22.167 | 25.514 | 22.746 | 0 | 0 | 56.04 | 55.879 | 46.158 | 26.527 | 0 | 0 | 55.284 | 35.321 | [5 empty] | 0 | -0.169 | 713 | -0.027235 | -0.10109 | 0.13307 | 0.073171 | -0.17426 | 639.8467
06/25/09 | 16:52 | 0 | 23.734 | 0 | 0 | 0 | 24.985 | 28.886 | 29.32 | 25.129 | 22.192 | 25.514 | 22.841 | 0 | 0 | 56.04 | 55.855 | 46.134 | 26.492 | 0 | 0 | 55.274 | 35.287 | [5 empty] | 0 | -0.144 | 714 | -0.054899 | -0.12739 | 0.13195 | 0.073171 | -0.20056 | 365.3232
06/25/09 | 16:53 | 0 | 23.759 | 0 | 0 | 0 | 24.96 | 28.91 | 29.344 | 25.154 | 22.121 | 25.514 | 22.795 | 0 | 0 | 56.063 | 55.879 | 46.111 | 26.502 | 0 | 0 | 55.328 | 35.342 | [5 empty] | 0 | -0.194 | 715 | -0.041504 | -0.11466 | 0.13249 | 0.073171 | -0.18783 | 452.5509
06/25/09 | 16:54 | 0 | 23.724 | 0 | 0 | 0 | 24.95 | 28.876 | 29.31 | 25.07 | 22.157 | 25.431 | 22.881 | 0 | 0 | 56.007 | 55.823 | 46.102 | 26.468 | 0 | 0 | 55.274 | 35.309 | [5 empty] | 0 | -0.12 | 716 | -0.066547 | -0.13846 | 0.13147 | 0.073171 | -0.21163 | 318.0172
06/25/09 | 16:55 | 0 | 23.712 | 0 | 0 | 0 | 24.938 | 28.839 | 29.322 | 25.083 | 22.121 | 25.443 | 22.797 | 0 | 0 | 56.016 | 55.811 | 46.113 | 26.478 | 0 | 0 | 55.328 | 35.321 | [5 empty] | 0 | -0.145 | 717 | -0.042086 | -0.11521 | 0.13247 | 0.073171 | -0.18838 | 447.6038
06/25/09 | 16:56 | 0 | 23.712 | 0 | 0 | 0 | 24.938 | 28.864 | 29.298 | 25.107 | 22.265 | 25.419 | 22.748 | 0 | 0 | 55.993 | 55.764 | 46.09 | 26.478 | 0 | 0 | 55.26 | 35.321 | [5 empty] | 0 | -0.169 | 718 | -0.027818 | -0.10165 | 0.13304 | 0.073171 | -0.17482 | 628.4407
06/25/09 | 16:57 | 0 | 23.744 | 0 | 0 | 0 | 24.994 | 28.895 | 29.354 | 25.114 | 22.275 | 25.475 | 22.805 | 0 | 0 | 56.023 | 55.818 | 46.074 | 26.51 | 0 | 0 | 55.267 | 35.328 | [5 empty] | 0 | -0.12 | 719 | -0.044416 | -0.11742 | 0.13237 | 0.073171 | -0.19059 | 429.1128
06/25/09 | 16:58 | 0 | 23.695 | 0 | 0 | 0 | 24.97 | 28.895 | 29.354 | 25.114 | 22.057 | 25.499 | 22.685 | 0 | 0 | 56.023 | 55.841 | 46.097 | 26.51 | 0 | 0 | 55.223 | 35.328 | [5 empty] | 0 | -0.144 | 720 | -0.009472 | -0.084208 | 0.13379 | 0.073171 | -0.15738 | 1661.5153
06/25/09 | 16:59 | 0 | 23.687 | 0 | 0 | 0 | 24.913 | 28.913 | 29.273 | 25.107 | 22 | 25.492 | 22.555 | 0 | 0 | 55.993 | 55.788 | 46.113 | 26.478 | 0 | 0 | 55.169 | 35.297 | [5 empty] | 0 | -0.194 | 721 | 0.028384 | -0.048224 | 0.13532 | 0.073171 | -0.12139 | -427.6872
06/25/09 | 17:00 | 0 | 23.687 | 0 | 0 | 0 | 24.938 | 28.913 | 29.273 | 25.058 | 22 | 25.443 | 22.653 | 0 | 0 | 55.97 | 55.788 | 46.067 | 26.478 | 0 | 0 | 55.214 | 35.344 | [5 empty] | 0 | -0.12 | 722 | -0.0001536 | -0.07535 | 0.13417 | 0.073171 | -0.14852 | 96693.4451
06/25/09 | 17:01 | 0 | 23.712 | 0 | 0 | 0 | 24.938 | 28.888 | 29.298 | 25.083 | 22 | 25.468 | 22.675 | 0 | 0 | 55.97 | 55.764 | 46.067 | 26.478 | 0 | 0 | 55.169 | 35.344 | [5 empty] | 0 | -0.145 | 723 | -0.00656 | -0.08144 | 0.13391 | 0.073171 | -0.15461 | 2356.8709
06/25/09 | 17:02 | 0 | 23.687 | 0 | 0 | 0 | 24.938 | 28.913 | 29.273 | 25.107 | 22.099 | 25.492 | 22.819 | 0 | 0 | 55.97 | 55.764 | 46.09 | 26.478 | 0 | 0 | 55.193 | 35.344 | [5 empty] | 0 | -0.169 | 724 | -0.048493 | -0.1213 | 0.13221 | 0.073171 | -0.19447 | 401.0285
06/25/09 | 17:03 | 0 | 23.687 | 0 | 0 | 0 | 24.962 | 28.913 | 29.322 | 25.107 | 22.145 | 25.468 | 22.819 | 0 | 0 | 55.949 | 55.764 | 46.067 | 26.478 | 0 | 0 | 55.214 | 35.344 | [5 empty] | 0 | -0.145 | 725 | -0.048493 | -0.1213 | 0.13221 | 0.073171 | -0.19447 | 401.0285
06/25/09 | 17:04 | 0 | 23.744 | 0 | 0 | 0 | 24.97 | 28.944 | 29.28 | 25.139 | 21.986 | 25.524 | 22.707 | 0 | 0 | 56 | 55.771 | 46.097 | 26.534 | 0 | 0 | 55.244 | 35.352 | [5 empty] | 0 | -0.169 | 726 | -0.015878 | -0.090298 | 0.13353 | 0.073171 | -0.16347 | 1029.5013
06/25/09 | 17:05 | 0 | 23.687 | 0 | 0 | 0 | 24.938 | 28.935 | 29.273 | 25.107 | 22.025 | 25.468 | 22.675 | 0 | 0 | 55.97 | 55.764 | 46.043 | 26.502 | 0 | 0 | 55.193 | 35.321 | [5 empty] | 0 | -0.169 | 727 | -0.00656 | -0.08144 | 0.13391 | 0.073171 | -0.15461 | 2356.8709
06/25/09 | 17:06 | 0 | 23.712 | 0 | 0 | 0 | 24.962 | 28.913 | 29.322 | 25.107 | 22.074 | 25.492 | 22.797 | 0 | 0 | 55.97 | 55.741 | 46.067 | 26.502 | 0 | 0 | 55.193 | 35.344 | [5 empty] | 0 | -0.145 | 728 | -0.042086 | -0.11521 | 0.13247 | 0.073171 | -0.18838 | 447.6038
06/25/09 | 17:07 | 0 | 23.687 | 0 | 0 | 0 | 24.938 | 28.913 | 29.298 | 25.058 | 22.145 | 25.468 | 22.844 | 0 | 0 | 55.97 | 55.741 | 46.02 | 26.502 | 0 | 0 | 55.214 | 35.344 | [5 empty] | 0 | -0.12 | 729 | -0.055773 | -0.12822 | 0.13191 | 0.073171 | -0.20139 | 361.0899
06/25/09 | 17:08 | 0 | 23.744 | 0 | 0 | 0 | 24.97 | 28.944 | 29.329 | 25.114 | 22.081 | 25.499 | 22.731 | 0 | 0 | 56 | 55.771 | 46.12 | 26.534 | 0 | 0 | 55.244 | 35.352 | [5 empty] | 0 | -0.144 | 730 | -0.022867 | -0.096941 | 0.13324 | 0.073171 | -0.17011 | 743.9106
06/25/09 | 17:09 | 0 | 23.687 | 0 | 0 | 0 | 24.938 | 28.935 | 29.298 | 25.107 | 22.074 | 25.517 | 22.628 | 0 | 0 | 55.949 | 55.718 | 46.09 | 26.478 | 0 | 0 | 55.214 | 35.321 | [5 empty] | 0 | -0.169 | 731 | 0.0071264 | -0.06843 | 0.13446 | 0.073171 | -0.1416 | -1986.9939
06/25/09 | 17:10 | 0 | 23.712 | 0 | 0 | 0 | 24.938 | 28.935 | 29.273 | 25.107 | 22.099 | 25.539 | 22.675 | 0 | 0 | 55.949 | 55.718 | 46.067 | 26.502 | 0 | 0 | 55.123 | 35.321 | [5 empty] | 0 | -0.169 | 732 | -0.00656 | -0.08144 | 0.13391 | 0.073171 | -0.15461 | 2356.8709
06/25/09 | 17:11 | 0 | 23.712 | 0 | 0 | 0 | 24.962 | 28.935 | 29.298 | 25.107 | 22.099 | 25.517 | 22.675 | 0 | 0 | 55.925 | 55.741 | 46.02 | 26.527 | 0 | 0 | 55.169 | 35.297 | [5 empty] | 0 | -0.145 | 733 | -0.00656 | -0.08144 | 0.13391 | 0.073171 | -0.15461 | 2356.8709
06/25/09 | 17:12 | 0 | 23.712 | 0 | 0 | 0 | 24.913 | 28.959 | 29.249 | 25.107 | 22 | 25.539 | 22.628 | 0 | 0 | 55.902 | 55.65 | 46.067 | 26.502 | 0 | 0 | 55.146 | 35.273 | [5 empty] | 0 | -0.194 | 734 | 0.0071264 | -0.06843 | 0.13446 | 0.073171 | -0.1416 | -1986.9939
06/25/09 | 17:13 | 0 | 23.712 | 0 | 0 | 0 | 24.938 | 28.935 | 29.322 | 25.107 | 22.025 | 25.492 | 22.53 | 0 | 0 | 55.925 | 55.697 | 46.02 | 26.527 | 0 | 0 | 55.193 | 35.297 | [5 empty] | 0 | -0.169 | 735 | 0.035664 | -0.041304 | 0.13562 | 0.073171 | -0.11447 | -320.9812
06/25/09 | 17:14 | 0 | 23.68 | 0 | 0 | 0 | 24.882 | 28.903 | 29.241 | 25.051 | 21.993 | 25.485 | 22.572 | 0 | 0 | 55.895 | 55.666 | 45.99 | 26.47 | 0 | 0 | 55.116 | 35.266 | [5 empty] | 0 | -0.169 | 736 | 0.023434 | -0.05293 | 0.13512 | 0.073171 | -0.1261 | -538.1176
06/25/09 | 17:15 | 0 | 23.736 | 0 | 0 | 0 | 24.962 | 28.937 | 29.322 | 25.107 | 22.049 | 25.517 | 22.675 | 0 | 0 | 55.951 | 55.676 | 46.022 | 26.502 | 0 | 0 | 55.195 | 35.251 | [5 empty] | 0 | -0.145 | 737 | -0.00656 | -0.08144 | 0.13391 | 0.073171 | -0.15461 | 2356.8709
06/25/09 | 17:16 | 0 | 23.763 | 0 | 0 | 0 | 24.965 | 28.964 | 29.349 | 25.134 | 22.027 | 25.544 | 22.606 | 0 | 0 | 55.953 | 55.725 | 46.071 | 26.554 | 0 | 0 | 55.221 | 35.301 | [5 empty] | 0 | -0.169 | 738 | 0.013533 | -0.062341 | 0.13472 | 0.073171 | -0.13551 | -1001.3562
06/25/09 | 17:17 | 0 | 23.739 | 0 | 0 | 0 | 24.965 | 29.011 | 29.3 | 25.11 | 21.932 | 25.519 | 22.51 | 0 | 0 | 55.953 | 55.701 | 46.048 | 26.554 | 0 | 0 | 55.221 | 35.325 | [5 empty] | 0 | -0.145 | 739 | 0.041488 | -0.035768 | 0.13585 | 0.073171 | -0.10894 | -262.5789
06/25/09 | 17:18 | 0 | 23.709 | 0 | 0 | 0 | 24.935 | 28.981 | 29.271 | 25.08 | 21.951 | 25.514 | 22.506 | 0 | 0 | 55.902 | 55.673 | 45.997 | 26.524 | 0 | 0 | 55.169 | 35.318 | [5 empty] | 0 | -0.145 | 740 | 0.042653 | -0.034661 | 0.1359 | 0.073171 | -0.10783 | -252.8123
06/25/09 | 17:19 | 0 | 23.739 | 0 | 0 | 0 | 24.965 | 28.986 | 29.3 | 25.11 | 22.003 | 25.47 | 22.557 | 0 | 0 | 55.93 | 55.701 | 46.071 | 26.554 | 0 | 0 | 55.221 | 35.371 | [5 empty] | 0 | -0.145 | 741 | 0.027802 | -0.048778 | 0.1353 | 0.073171 | -0.12195 | -438.6378
06/25/09 | 17:20 | 0 | 23.763 | 0 | 0 | 0 | 24.965 | 29.011 | 29.3 | 25.11 | 21.932 | 25.445 | 22.437 | 0 | 0 | 55.93 | 55.678 | 46.048 | 26.554 | 0 | 0 | 55.151 | 35.325 | [5 empty] | 0 | -0.145 | 742 | 0.062746 | -0.015562 | 0.13671 | 0.073171 | -0.088732 | -141.416
06/25/09 | 17:21 | 0 | 23.739 | 0 | 0 | 0 | 24.965 | 29.011 | 29.276 | 25.156 | 21.907 | 25.495 | 22.39 | 0 | 0 | 55.909 | 55.725 | 46.025 | 26.554 | 0 | 0 | 55.221 | 35.371 | [5 empty] | 0 | -0.191 | 743 | 0.076432 | -0.002552 | 0.13727 | 0.073171 | -0.075723 | -99.072
06/25/09 | 17:22 | 0 | 23.739 | 0 | 0 | 0 | 24.989 | 28.986 | 29.3 | 25.11 | 21.861 | 25.35 | 22.221 | 0 | 0 | 55.93 | 55.678 | 46.071 | 26.554 | 0 | 0 | 55.197 | 35.371 | [5 empty] | 0 | -0.121 | 744 | 0.12564 | 0.044227 | 0.13926 | 0.073171 | -0.028944 | -23.036
06/25/09 | 17:23 | 0 | 23.709 | 0 | 0 | 0 | 24.911 | 28.981 | 29.246 | 25.127 | 21.807 | 25.296 | 22.096 | 0 | 0 | 55.881 | 55.65 | 46.02 | 26.524 | 0 | 0 | 55.099 | 35.318 | [5 empty] | 0 | -0.216 | 745 | 0.16204 | 0.078827 | 0.14074 | 0.073171 | 0.0056565 | 3.4907
06/25/09 | 17:24 | 0 | 23.763 | 0 | 0 | 0 | 24.94 | 29.011 | 29.276 | 25.134 | 21.787 | 25.325 | 22.125 | 0 | 0 | 55.909 | 55.678 | 46.048 | 26.554 | 0 | 0 | 55.127 | 35.325 | [5 empty] | 0 | -0.194 | 746 | 0.1536 | 0.0708 | 0.1404 | 0.073171 | -0.0023707 | -1.5434
06/25/09 | 17:25 | 0 | 23.709 | 0 | 0 | 0 | 24.911 | 29.006 | 29.224 | 25.127 | 21.662 | 25.345 | 21.951 | 0 | 0 | 55.881 | 55.65 | 46.02 | 26.524 | 0 | 0 | 55.078 | 35.297 | [5 empty] | 0 | -0.216 | 747 | 0.20427 | 0.11896 | 0.14245 | 0.073171 | 0.045792 | 22.4177
06/25/09 | 17:26 | 0 | 23.763 | 0 | 0 | 0 | 24.965 | 29.011 | 29.276 | 25.156 | 21.738 | 25.325 | 22.003 | 0 | 0 | 55.909 | 55.655 | 46.025 | 26.554 | 0 | 0 | 55.083 | 35.301 | [5 empty] | 0 | -0.191 | 748 | 0.18913 | 0.10457 | 0.14184 | 0.073171 | 0.031399 | 16.6021
06/25/09 | 17:27 | 0 | 23.763 | 0 | 0 | 0 | 24.965 | 29.035 | 29.276 | 25.181 | 21.787 | 25.35 | 22.052 | 0 | 0 | 55.909 | 55.655 | 46.048 | 26.554 | 0 | 0 | 55.106 | 35.301 | [5 empty] | 0 | -0.216 | 749 | 0.17486 | 0.091006 | 0.14126 | 0.073171 | 0.017836 | 10.2001
06/25/09 | 17:28 | 0 | 23.734 | 0 | 0 | 0 | 24.935 | 29.006 | 29.271 | 25.127 | 21.733 | 25.32 | 22.047 | 0 | 0 | 55.881 | 55.627 | 45.997 | 26.524 | 0 | 0 | 55.055 | 35.225 | [5 empty] | 0 | -0.192 | 750 | 0.17631 | 0.09239 | 0.14132 | 0.073171 | 0.01922 | 10.9008
06/25/09 | 17:29 | 0 | 23.709 | 0 | 0 | 0 | 24.911 | 29.006 | 29.246 | 25.127 | 21.662 | 25.392 | 22.047 | 0 | 0 | 55.881 | 55.606 | 45.997 | 26.524 | 0 | 0 | 55.032 | 35.273 | [5 empty] | 0 | -0.216 | 751 | 0.17631 | 0.09239 | 0.14132 | 0.073171 | 0.01922 | 10.9008
06/25/09 | 17:30 | 0 | 23.709 | 0 | 0 | 0 | 24.935 | 29.006 | 29.246 | 25.151 | 21.758 | 25.32 | 22.096 | 0 | 0 | 55.858 | 55.627 | 46.02 | 26.524 | 0 | 0 | 55.008 | 35.297 | [5 empty] | 0 | -0.216 | 752 | 0.16204 | 0.078827 | 0.14074 | 0.073171 | 0.0056565 | 3.4907
06/25/09 | 17:31 | 0 | 23.734 | 0 | 0 | 0 | 24.935 | 29.03 | 29.224 | 25.127 | 21.662 | 25.345 | 22.047 | 0 | 0 | 55.881 | 55.582 | 45.973 | 26.5 | 0 | 0 | 55.008 | 35.297 | [5 empty] | 0 | -0.192 | 753 | 0.17631 | 0.09239 | 0.14132 | 0.073171 | 0.01922 | 10.9008
06/25/09 | 17:32 | 0 | 23.709 | 0 | 0 | 0 | 24.96 | 29.006 | 29.224 | 25.127 | 21.613 | 25.345 | 22.022 | 0 | 0 | 55.858 | 55.582 | 45.997 | 26.5 | 0 | 0 | 55.032 | 35.318 | [5 empty] | 0 | -0.167 | 754 | 0.18359 | 0.09931 | 0.14161 | 0.073171 | 0.02614 | 14.2378
06/25/09 | 17:33 | 0 | 23.734 | 0 | 0 | 0 | 24.96 | 29.03 | 29.295 | 25.127 | 21.709 | 25.369 | 21.973 | 0 | 0 | 55.858 | 55.582 | 45.997 | 26.549 | 0 | 0 | 55.032 | 35.366 | [5 empty] | 0 | -0.167 | 755 | 0.19786 | 0.11287 | 0.14219 | 0.073171 | 0.039703 | 20.0659
06/25/09 | 17:34 | 0 | 23.756 | 0 | 0 | 0 | 24.96 | 29.03 | 29.224 | 25.151 | 21.733 | 25.369 | 22.167 | 0 | 0 | 55.834 | 55.582 | 45.997 | 26.549 | 0 | 0 | 55.008 | 35.366 | [5 empty] | 0 | -0.191 | 756 | 0.14137 | 0.059174 | 0.1399 | 0.073171 | -0.013996 | -9.9005
06/25/09 | 17:35 | 0 | 23.734 | 0 | 0 | 0 | 24.948 | 29.018 | 29.234 | 25.139 | 21.674 | 25.259 | 22.108 | 0 | 0 | 55.82 | 55.568 | 45.985 | 26.512 | 0 | 0 | 55.018 | 35.306 | [5 empty] | 0 | -0.191 | 757 | 0.15855 | 0.075506 | 0.1406 | 0.073171 | 0.0023349 | 1.4726
06/25/09 | 17:36 | 0 | 23.746 | 0 | 0 | 0 | 24.972 | 29.018 | 29.234 | 25.114 | 21.65 | 25.333 | 22.035 | 0 | 0 | 55.844 | 55.568 | 45.985 | 26.512 | 0 | 0 | 55.018 | 35.285 | [5 empty] | 0 | -0.142 | 758 | 0.17981 | 0.095712 | 0.14146 | 0.073171 | 0.022541 | 12.5363
06/25/09 | 17:37 | 0 | 23.697 | 0 | 0 | 0 | 24.948 | 29.018 | 29.258 | 25.114 | 21.699 | 25.308 | 22.035 | 0 | 0 | 55.797 | 55.568 | 45.938 | 26.512 | 0 | 0 | 55.018 | 35.306 | [5 empty] | 0 | -0.166 | 759 | 0.17981 | 0.095712 | 0.14146 | 0.073171 | 0.022541 | 12.5363
06/25/09 | 17:38 | 0 | 23.697 | 0 | 0 | 0 | 24.948 | 29.018 | 29.234 | 25.114 | 21.699 | 25.453 | 22.084 | 0 | 0 | 55.844 | 55.545 | 45.938 | 26.512 | 0 | 0 | 54.997 | 35.261 | [5 empty] | 0 | -0.166 | 760 | 0.16554 | 0.082149 | 0.14088 | 0.073171 | 0.0089781 | 5.4235
06/25/09 | 17:39 | 0 | 23.722 | 0 | 0 | 0 | 24.948 | 29.018 | 29.258 | 25.092 | 21.674 | 25.548 | 22.084 | 0 | 0 | 55.82 | 55.545 | 45.985 | 26.537 | 0 | 0 | 54.95 | 35.33 | [5 empty] | 0 | -0.144 | 761 | 0.16554 | 0.082149 | 0.14088 | 0.073171 | 0.0089781 | 5.4235
06/25/09 | 17:40 | 0 | 23.722 | 0 | 0 | 0 | 24.948 | 29.043 | 29.209 | 25.139 | 21.699 | 25.598 | 22.084 | 0 | 0 | 55.82 | 55.524 | 45.938 | 26.512 | 0 | 0 | 54.95 | 35.285 | [5 empty] | 0 | -0.191 | 762 | 0.16554 | 0.082149 | 0.14088 | 0.073171 | 0.0089781 | 5.4235
06/25/09 | 17:41 | 0 | 23.69 | 0 | 0 | 0 | 24.94 | 29.011 | 29.177 | 25.107 | 21.667 | 25.615 | 22.052 | 0 | 0 | 55.767 | 55.515 | 45.931 | 26.505 | 0 | 0 | 54.919 | 35.254 | [5 empty] | 0 | -0.167 | 763 | 0.17486 | 0.091006 | 0.14126 | 0.073171 | 0.017836 | 10.2001
06/25/09 | 17:42 | 0 | 23.746 | 0 | 0 | 0 | 24.994 | 29.067 | 29.234 | 25.139 | 21.745 | 25.767 | 22.179 | 0 | 0 | 55.797 | 55.524 | 45.962 | 26.537 | 0 | 0 | 54.926 | 35.33 | [5 empty] | 0 | -0.145 | 764 | 0.13788 | 0.055853 | 0.13976 | 0.073171 | -0.017318 | -12.5606
06/25/09 | 17:43 | 0 | 23.746 | 0 | 0 | 0 | 24.948 | 29.043 | 29.234 | 25.164 | 21.745 | 25.911 | 22.13 | 0 | 0 | 55.797 | 55.545 | 45.962 | 26.537 | 0 | 0 | 54.973 | 35.354 | [5 empty] | 0 | -0.216 | 765 | 0.15214 | 0.069416 | 0.14034 | 0.073171 | -0.0037547 | -2.4679
06/25/09 | 17:44 | 0 | 23.714 | 0 | 0 | 0 | 24.94 | 29.035 | 29.202 | 25.156 | 21.714 | 26.046 | 22.197 | 0 | 0 | 55.767 | 55.494 | 45.931 | 26.505 | 0 | 0 | 54.987 | 35.299 | [5 empty] | 0 | -0.216 | 766 | 0.13263 | 0.05087 | 0.13955 | 0.073171 | -0.0223 | -16.8135
06/25/09 | 17:45 | 0 | 23.722 | 0 | 0 | 0 | 24.972 | 29.043 | 29.258 | 25.139 | 21.866 | 26.152 | 22.3 | 0 | 0 | 55.797 | 55.501 | 45.915 | 26.537 | 0 | 0 | 54.973 | 35.33 | [5 empty] | 0 | -0.167 | 767 | 0.10264 | 0.02236 | 0.13833 | 0.073171 | -0.050811 | -49.5038
06/25/09 | 17:46 | 0 | 23.722 | 0 | 0 | 0 | 24.994 | 29.067 | 29.258 | 25.164 | 21.77 | 26.296 | 22.228 | 0 | 0 | 55.776 | 55.524 | 45.938 | 26.537 | 0 | 0 | 54.997 | 35.306 | [5 empty] | 0 | -0.17 | 768 | 0.12361 | 0.04229 | 0.13918 | 0.073171 | -0.030881 | -24.9834
06/25/09 | 17:47 | 0 | 23.746 | 0 | 0 | 0 | 25.019 | 29.043 | 29.258 | 25.164 | 21.819 | 26.466 | 22.155 | 0 | 0 | 55.797 | 55.501 | 45.938 | 26.537 | 0 | 0 | 55.041 | 35.306 | [5 empty] | 0 | -0.145 | 769 | 0.14486 | 0.062496 | 0.14004 | 0.073171 | -0.010675 | -7.3688
06/25/09 | 17:48 | 0 | 23.722 | 0 | 0 | 0 | 24.994 | 29.089 | 29.209 | 25.213 | 21.77 | 26.537 | 22.228 | 0 | 0 | 55.797 | 55.524 | 45.938 | 26.537 | 0 | 0 | 55.041 | 35.306 | [5 empty] | 0 | -0.219 | 770 | 0.12361 | 0.04229 | 0.13918 | 0.073171 | -0.030881 | -24.9834
06/25/09 | 17:49 | 0 | 23.746 | 0 | 0 | 0 | 25.043 | 29.067 | 29.209 | 25.213 | 21.794 | 26.73 | 22.179 | 0 | 0 | 55.776 | 55.501 | 45.938 | 26.537 | 0 | 0 | 54.997 | 35.33 | [5 empty] | 0 | -0.17 | 771 | 0.13788 | 0.055853 | 0.13976 | 0.073171 | -0.017318 | -12.5606
06/25/09 | 17:50 | 0 | 23.69 | 0 | 0 | 0 | 24.987 | 29.011 | 29.202 | 25.132 | 21.763 | 26.649 | 22.052 | 0 | 0 | 55.746 | 55.447 | 45.931 | 26.48 | 0 | 0 | 54.966 | 35.299 | [5 empty] | 0 | -0.145 | 772 | 0.17486 | 0.091006 | 0.14126 | 0.073171 | 0.017836 | 10.2001
06/25/09 | 17:51 | 0 | 23.714 | 0 | 0 | 0 | 25.011 | 29.057 | 29.202 | 25.156 | 21.689 | 26.529 | 22.052 | 0 | 0 | 55.746 | 55.47 | 45.931 | 26.48 | 0 | 0 | 54.919 | 35.299 | [5 empty] | 0 | -0.145 | 773 | 0.17486 | 0.091006 | 0.14126 | 0.073171 | 0.017836 | 10.2001
06/25/09 | 17:52 | 0 | 23.714 | 0 | 0 | 0 | 25.011 | 29.035 | 29.202 | 25.156 | 21.593 | 26.409 | 21.907 | 0 | 0 | 55.746 | 55.47 | 45.931 | 26.505 | 0 | 0 | 54.919 | 35.275 | [5 empty] | 0 | -0.145 | 774 | 0.21708 | 0.13114 | 0.14297 | 0.073171 | 0.057972 | 26.705
06/25/09 | 17:53 | 0 | 23.746 | 0 | 0 | 0 | 25.019 | 29.089 | 29.209 | 25.237 | 21.65 | 26.466 | 21.89 | 0 | 0 | 55.753 | 55.477 | 45.938 | 26.537 | 0 | 0 | 54.997 | 35.306 | [5 empty] | 0 | -0.218 | 775 | 0.22203 | 0.13585 | 0.14317 | 0.073171 | 0.062677 | 28.2289
06/25/09 | 17:54 | 0 | 23.746 | 0 | 0 | 0 | 25.043 | 29.089 | 29.283 | 25.237 | 21.576 | 26.537 | 21.89 | 0 | 0 | 55.753 | 55.454 | 45.915 | 26.537 | 0 | 0 | 54.997 | 35.285 | [5 empty] | 0 | -0.194 | 776 | 0.22203 | 0.13585 | 0.14317 | 0.073171 | 0.062677 | 28.2289
06/25/09 | 17:55 | 0 | 23.722 | 0 | 0 | 0 | 25.043 | 29.114 | 29.295 | 25.249 | 21.542 | 26.478 | 21.831 | 0 | 0 | 55.741 | 55.489 | 45.927 | 26.573 | 0 | 0 | 55.008 | 35.294 | [5 empty] | 0 | -0.206 | 777 | 0.23921 | 0.15218 | 0.14386 | 0.073171 | 0.079008 | 33.0285
06/25/09 | 17:56 | 0 | 23.709 | 0 | 0 | 0 | 25.009 | 29.055 | 29.199 | 25.178 | 21.495 | 26.262 | 21.785 | 0 | 0 | 55.697 | 55.421 | 45.882 | 26.502 | 0 | 0 | 54.94 | 35.297 | [5 empty] | 0 | -0.169 | 778 | 0.25261 | 0.16491 | 0.14441 | 0.073171 | 0.091741 | 36.3176
06/25/09 | 17:57 | 0 | 23.741 | 0 | 0 | 0 | 25.041 | 29.111 | 29.256 | 25.235 | 21.574 | 26.174 | 21.839 | 0 | 0 | 55.75 | 55.428 | 45.892 | 26.534 | 0 | 0 | 54.971 | 35.352 | [5 empty] | 0 | -0.194 | 779 | 0.23688 | 0.14996 | 0.14377 | 0.073171 | 0.076794 | 32.4185
06/25/09 | 17:58 | 0 | 23.709 | 0 | 0 | 0 | 25.009 | 29.079 | 29.224 | 25.178 | 21.471 | 26.044 | 21.736 | 0 | 0 | 55.72 | 55.421 | 45.861 | 26.502 | 0 | 0 | 54.94 | 35.273 | [5 empty] | 0 | -0.169 | 780 | 0.26688 | 0.17848 | 0.14499 | 0.073171 | 0.1053 | 39.4581
06/25/09 | 17:59 | 0 | 23.709 | 0 | 0 | 0 | 24.985 | 29.079 | 29.224 | 25.178 | 21.397 | 26.022 | 21.687 | 0 | 0 | 55.697 | 55.398 | 45.906 | 26.502 | 0 | 0 | 54.87 | 35.273 | [5 empty] | 0 | -0.193 | 781 | 0.28115 | 0.19204 | 0.14556 | 0.073171 | 0.11887 | 42.2798
06/25/09 | 18:00 | 0 | 23.734 | 0 | 0 | 0 | 24.985 | 29.079 | 29.199 | 25.225 | 21.397 | 25.973 | 21.687 | 0 | 0 | 55.673 | 55.421 | 45.906 | 26.527 | 0 | 0 | 54.894 | 35.273 | [5 empty] | 0 | -0.24 | 782 | 0.28115 | 0.19204 | 0.14556 | 0.073171 | 0.11887 | 42.2798
06/25/09 | 18:01 | 0 | 23.709 | 0 | 0 | 0 | 25.009 | 29.055 | 29.175 | 25.178 | 21.326 | 26.044 | 21.591 | 0 | 0 | 55.673 | 55.398 | 45.906 | 26.502 | 0 | 0 | 54.87 | 35.321 | [5 empty] | 0 | -0.169 | 783 | 0.3091 | 0.21861 | 0.1467 | 0.073171 | 0.14544 | 47.0528
06/25/09 | 18:02 | 0 | 23.709 | 0 | 0 | 0 | 25.009 | 29.055 | 29.175 | 25.249 | 21.302 | 26.044 | 21.591 | 0 | 0 | 55.673 | 55.398 | 45.882 | 26.502 | 0 | 0 | 54.826 | 35.297 | [5 empty] | 0 | -0.24 | 784 | 0.3091 | 0.21861 | 0.1467 | 0.073171 | 0.14544 | 47.0528
06/25/09 | 18:03 | 0 | 23.709 | 0 | 0 | 0 | 25.009 | 29.079 | 29.199 | 25.225 | 21.326 | 25.973 | 21.542 | 0 | 0 | 55.697 | 55.375 | 45.861 | 26.502 | 0 | 0 | 54.87 | 35.297 | [5 empty] | 0 | -0.216 | 785 | 0.32337 | 0.23217 | 0.14728 | 0.073171 | 0.159 | 49.1709
06/25/09 | 18:04 | 0 | 23.709 | 0 | 0 | 0 | 25.034 | 29.079 | 29.249 | 25.225 | 21.277 | 25.924 | 21.517 | 0 | 0 | 55.673 | 55.398 | 45.882 | 26.527 | 0 | 0 | 54.847 | 35.321 | [5 empty] | 0 | -0.191 | 786 | 0.33065 | 0.23909 | 0.14757 | 0.073171 | 0.16592 | 50.1811
06/25/09 | 18:05 | 0 | 23.709 | 0 | 0 | 0 | 25.009 | 29.079 | 29.224 | 25.225 | 21.253 | 25.877 | 21.422 | 0 | 0 | 55.65 | 55.375 | 45.838 | 26.502 | 0 | 0 | 54.847 | 35.321 | [5 empty] | 0 | -0.216 | 787 | 0.35831 | 0.26539 | 0.14869 | 0.073171 | 0.19222 | 53.6457
06/25/09 | 18:06 | 0 | 23.709 | 0 | 0 | 0 | 25.034 | 29.104 | 29.175 | 25.249 | 21.181 | 25.779 | 21.397 | 0 | 0 | 55.673 | 55.354 | 45.861 | 26.502 | 0 | 0 | 54.803 | 35.344 | [5 empty] | 0 | -0.215 | 788 | 0.36559 | 0.27231 | 0.14899 | 0.073171 | 0.19914 | 54.4702
06/25/09 | 18:07 | 0 | 23.709 | 0 | 0 | 0 | 25.034 | 29.104 | 29.199 | 25.225 | 21.206 | 25.828 | 21.326 | 0 | 0 | 55.673 | 55.375 | 45.838 | 26.502 | 0 | 0 | 54.826 | 35.321 | [5 empty] | 0 | -0.191 | 789 | 0.38627 | 0.29196 | 0.14982 | 0.073171 | 0.21879 | 56.6425
06/25/09 | 18:08 | 0 | 23.678 | 0 | 0 | 0 | 25.002 | 29.047 | 29.168 | 25.171 | 21.125 | 25.747 | 21.294 | 0 | 0 | 55.643 | 55.344 | 45.808 | 26.47 | 0 | 0 | 54.796 | 35.266 | [5 empty] | 0 | -0.169 | 790 | 0.39559 | 0.30082 | 0.1502 | 0.073171 | 0.22765 | 57.5474
06/25/09 | 18:09 | 0 | 23.687 | 0 | 0 | 0 | 25.034 | 29.079 | 29.199 | 25.249 | 21.132 | 25.779 | 21.206 | 0 | 0 | 55.65 | 55.354 | 45.838 | 26.502 | 0 | 0 | 54.803 | 35.297 | [5 empty] | 0 | -0.215 | 791 | 0.42121 | 0.32518 | 0.15124 | 0.073171 | 0.25201 | 59.8293
06/25/09 | 18:10 | 0 | 23.709 | 0 | 0 | 0 | 25.034 | 29.104 | 29.199 | 25.249 | 21.086 | 25.803 | 21.181 | 0 | 0 | 55.65 | 55.354 | 45.838 | 26.502 | 0 | 0 | 54.756 | 35.344 | [5 empty] | 0 | -0.215 | 792 | 0.42849 | 0.3321 | 0.15153 | 0.073171 | 0.25893 | 60.4277
06/25/09 | 18:11 | 0 | 23.709 | 0 | 0 | 0 | 25.034 | 29.128 | 29.199 | 25.225 | 21.132 | 25.779 | 21.23 | 0 | 0 | 55.65 | 55.33 | 45.838 | 26.502 | 0 | 0 | 54.779 | 35.368 | [5 empty] | 0 | -0.191 | 793 | 0.41422 | 0.31854 | 0.15096 | 0.073171 | 0.24537 | 59.2349
06/25/09 | 18:12 | 0 | 23.687 | 0 | 0 | 0 | 25.034 | 29.128 | 29.199 | 25.225 | 21.108 | 25.853 | 21.206 | 0 | 0 | 55.65 | 55.33 | 45.838 | 26.502 | 0 | 0 | 54.779 | 35.321 | [5 empty] | 0 | -0.191 | 794 | 0.42121 | 0.32518 | 0.15124 | 0.073171 | 0.25201 | 59.8293
06/25/09 | 18:13 | 0 | 23.709 | 0 | 0 | 0 | 25.058 | 29.079 | 29.175 | 25.298 | 20.988 | 25.877 | 21.086 | 0 | 0 | 55.627 | 55.354 | 45.861 | 26.502 | 0 | 0 | 54.779 | 35.344 | [5 empty] | 0 | -0.24 | 795 | 0.45616 | 0.3584 | 0.15266 | 0.073171 | 0.28522 | 62.5277
06/25/09 | 18:14 | 0 | 23.709 | 0 | 0 | 0 | 25.058 | 29.128 | 29.224 | 25.274 | 21.012 | 25.877 | 21.108 | 0 | 0 | 55.627 | 55.33 | 45.815 | 26.502 | 0 | 0 | 54.733 | 35.344 | [5 empty] | 0 | -0.216 | 796 | 0.44975 | 0.35231 | 0.1524 | 0.073171 | 0.27913 | 62.0644
06/25/09 | 18:15 | 0 | 23.678 | 0 | 0 | 0 | 25.026 | 29.097 | 29.192 | 25.217 | 20.931 | 25.845 | 20.98 | 0 | 0 | 55.599 | 55.279 | 45.784 | 26.446 | 0 | 0 | 54.705 | 35.289 | [5 empty] | 0 | -0.191 | 797 | 0.48702 | 0.38774 | 0.15391 | 0.073171 | 0.31457 | 64.5893
06/25/09 | 18:16 | 0 | 23.746 | 0 | 0 | 0 | 25.07 | 29.141 | 29.236 | 25.262 | 20.929 | 25.865 | 20.904 | 0 | 0 | 55.641 | 55.321 | 45.85 | 26.515 | 0 | 0 | 54.747 | 35.332 | [5 empty] | 0 | -0.192 | 798 | 0.50916 | 0.40877 | 0.1548 | 0.073171 | 0.3356 | 65.9135
06/25/09 | 18:17 | 0 | 23.722 | 0 | 0 | 0 | 25.07 | 29.141 | 29.19 | 25.286 | 20.855 | 25.889 | 20.953 | 0 | 0 | 55.641 | 55.298 | 45.826 | 26.515 | 0 | 0 | 54.77 | 35.309 | [5 empty] | 0 | -0.216 | 799 | 0.49489 | 0.39521 | 0.15423 | 0.073171 | 0.32204 | 65.0733
06/25/09 | 18:18 | 0 | 23.722 | 0 | 0 | 0 | 25.07 | 29.116 | 29.236 | 25.286 | 20.855 | 25.911 | 20.88 | 0 | 0 | 55.641 | 55.321 | 45.873 | 26.515 | 0 | 0 | 54.77 | 35.309 | [5 empty] | 0 | -0.216 | 800 | 0.51614 | 0.41542 | 0.15509 | 0.073171 | 0.34225 | 66.3081
06/25/09 | 18:19 | 0 | 23.722 | 0 | 0 | 0 | 25.07 | 29.141 | 29.19 | 25.335 | 20.833 | 25.911 | 20.855 | 0 | 0 | 55.594 | 55.365 | 45.85 | 26.539 | 0 | 0 | 54.77 | 35.332 | [5 empty] | 0 | -0.265 | 801 | 0.52342 | 0.42234 | 0.15538 | 0.073171 | 0.34917 | 66.7079
06/25/09 | 18:20 | 0 | 23.692 | 0 | 0 | 0 | 25.063 | 29.136 | 29.16 | 25.306 | 20.73 | 25.906 | 20.899 | 0 | 0 | 55.589 | 55.293 | 45.822 | 26.485 | 0 | 0 | 54.672 | 35.304 | [5 empty] | 0 | -0.243 | 802 | 0.51061 | 0.41016 | 0.15486 | 0.073171 | 0.33699 | 65.9966
06/25/09 | 18:21 | 0 | 23.722 | 0 | 0 | 0 | 25.07 | 29.165 | 29.212 | 25.335 | 20.809 | 25.889 | 20.975 | 0 | 0 | 55.641 | 55.298 | 45.826 | 26.515 | 0 | 0 | 54.656 | 35.356 | [5 empty] | 0 | -0.265 | 803 | 0.48848 | 0.38912 | 0.15397 | 0.073171 | 0.31595 | 64.6801
06/25/09 | 18:22 | 0 | 23.717 | 0 | 0 | 0 | 25.087 | 29.136 | 29.136 | 25.281 | 20.779 | 25.882 | 21.02 | 0 | 0 | 55.589 | 55.246 | 45.798 | 26.485 | 0 | 0 | 54.672 | 35.352 | [5 empty] | 0 | -0.194 | 804 | 0.47538 | 0.37666 | 0.15343 | 0.073171 | 0.30349 | 63.8428
06/25/09 | 18:23 | 0 | 23.692 | 0 | 0 | 0 | 25.087 | 29.136 | 29.231 | 25.281 | 20.755 | 25.906 | 21.02 | 0 | 0 | 55.589 | 55.27 | 45.798 | 26.461 | 0 | 0 | 54.672 | 35.352 | [5 empty] | 0 | -0.194 | 805 | 0.47538 | 0.37666 | 0.15343 | 0.073171 | 0.30349 | 63.8428
06/25/09 | 18:24 | 0 | 23.717 | 0 | 0 | 0 | 25.063 | 29.182 | 29.182 | 25.328 | 20.85 | 25.86 | 21.069 | 0 | 0 | 55.589 | 55.27 | 45.822 | 26.485 | 0 | 0 | 54.672 | 35.376 | [5 empty] | 0 | -0.265 | 806 | 0.46111 | 0.3631 | 0.15286 | 0.073171 | 0.28993 | 62.8769
06/25/09 | 18:25 | 0 | 23.692 | 0 | 0 | 0 | 25.063 | 29.136 | 29.182 | 25.257 | 20.826 | 25.882 | 21.044 | 0 | 0 | 55.589 | 55.246 | 45.822 | 26.485 | 0 | 0 | 54.672 | 35.352 | [5 empty] | 0 | -0.194 | 807 | 0.46839 | 0.37002 | 0.15315 | 0.073171 | 0.29685 | 63.3771
06/25/09 | 18:26 | 0 | 23.67 | 0 | 0 | 0 | 25.063 | 29.182 | 29.182 | 25.281 | 20.804 | 25.882 | 20.995 | 0 | 0 | 55.589 | 55.27 | 45.798 | 26.485 | 0 | 0 | 54.649 | 35.352 | [5 empty] | 0 | -0.218 | 808 | 0.48266 | 0.38358 | 0.15373 | 0.073171 | 0.31041 | 64.3136
06/25/09 | 18:27 | 0 | 23.717 | 0 | 0 | 0 | 25.063 | 29.182 | 29.16 | 25.328 | 20.755 | 25.906 | 20.899 | 0 | 0 | 55.566 | 55.223 | 45.822 | 26.485 | 0 | 0 | 54.604 | 35.352 | [5 empty] | 0 | -0.265 | 809 | 0.51061 | 0.41016 | 0.15486 | 0.073171 | 0.33699 | 65.9966
06/25/09 | 18:28 | 0 | 23.692 | 0 | 0 | 0 | 25.087 | 29.16 | 29.207 | 25.306 | 20.804 | 25.906 | 20.924 | 0 | 0 | 55.566 | 55.27 | 45.777 | 26.51 | 0 | 0 | 54.628 | 35.328 | [5 empty] | 0 | -0.219 | 810 | 0.50333 | 0.40324 | 0.15457 | 0.073171 | 0.33007 | 65.5763
06/25/09 | 18:29 | 0 | 23.685 | 0 | 0 | 0 | 25.056 | 29.128 | 29.15 | 25.249 | 20.747 | 25.828 | 20.843 | 0 | 0 | 55.536 | 55.216 | 45.768 | 26.453 | 0 | 0 | 54.618 | 35.321 | [5 empty] | 0 | -0.193 | 811 | 0.52692 | 0.42566 | 0.15552 | 0.073171 | 0.35249 | 66.8959
06/25/09 | 18:30 | 0 | 23.717 | 0 | 0 | 0 | 25.087 | 29.16 | 29.182 | 25.281 | 20.73 | 25.882 | 20.946 | 0 | 0 | 55.566 | 55.223 | 45.798 | 26.485 | 0 | 0 | 54.672 | 35.352 | [5 empty] | 0 | -0.194 | 812 | 0.49692 | 0.39715 | 0.15431 | 0.073171 | 0.32398 | 65.1963
06/25/09 | 18:31 | 0 | 23.717 | 0 | 0 | 0 | 25.112 | 29.16 | 29.16 | 25.306 | 20.755 | 25.931 | 20.924 | 0 | 0 | 55.566 | 55.223 | 45.798 | 26.485 | 0 | 0 | 55.223 | 34.412 | [5 empty] | 0 | -0.194 | 813 | 0.50333 | 0.40324 | 0.15457 | 0.073171 | 0.33007 | 65.5763
06/25/09 | 18:32 | 0 | 23.717 | 0 | 6 | 0 | 28.172 | 29.447 | 31.784 | 36.457 | 29.761 | 25.931 | 20.946 | 0 | 0 | 38.995 | 54.856 | 50.361 | 26.485 | 4 | 0 | 57.553 | 25.835 | [5 empty] | 0 | -8.285 | 814 | 0.49692 | 0.39715 | 0.15431 | 0.073171 | 0.32398 | 65.1963
06/25/09 | 18:33 | 1 | 23.685 | 0 | 14 | 0 | 47.031 | 29.56 | 35.696 | 42.745 | 43.217 | 25.875 | 20.772 | 0 | 0 | 49.759 | 53.657 | 47.007 | 26.453 | 0 | 0 | 57.904 | 24.31 | [5 empty] | 23.685 | 4.286 | 815 | 0.54759 | 0.44531 | 0.15636 | 0.073171 | 0.37214 | 67.9591
06/25/09 | 18:34 | 1 | 23.685 | 0 | 15 | 0 | 60.011 | 29.609 | 39.363 | 50.515 | 54.826 | 26.019 | 20.794 | 0 | 0 | 60.011 | 53.059 | 51.869 | 26.453 | 0 | 0 | 57.904 | 24.261 | [5 empty] | 23.685 | 9.496 | 816 | 0.54119 | 0.43922 | 0.1561 | 0.073171 | 0.36605 | 67.6383
06/25/09 | 18:35 | 1 | 23.717 | 1 | 15 | 0 | 66.633 | 29.665 | 42.872 | 56.857 | 58.135 | 26.027 | 20.779 | 0 | 0 | 66.204 | 53.157 | 57.281 | 26.51 | 0 | 0 | 57.82 | 28.268 | [5 empty] | 23.717 | 9.776 | 817 | 0.54556 | 0.44337 | 0.15628 | 0.073171 | 0.3702 | 67.8579
06/25/09 | 18:36 | 1 | 23.67 | 0 | 15 | 0 | 69.485 | 29.594 | 45.159 | 60.063 | 58.45 | 26.1 | 20.659 | 0 | 0 | 69.089 | 53.71 | 60.086 | 26.439 | 0 | 0 | 57.665 | 32.79 | [5 empty] | 23.67 | 9.422 | 818 | 0.5805 | 0.47659 | 0.15769 | 0.073171 | 0.40342 | 69.495
06/25/09 | 18:37 | 0 | 23.727 | 0 | 14 | 1 | 70.48 | 29.602 | 46.748 | 61.864 | 59.13 | 26.11 | 20.691 | 0 | 1 | 70.238 | 54.611 | 61.775 | 26.446 | 0 | 0 | 57.56 | 36.064 | [5 empty] | 0 | 8.616 | 819 | 0.57118 | 0.46773 | 0.15732 | 0.073171 | 0.39456 | 69.078
06/25/09 | 18:38 | 1 | 23.678 | 0 | 15 | 0 | 70.721 | 29.675 | 47.756 | 62.941 | 60.273 | 26.181 | 20.644 | 0 | 0 | 70.589 | 55.666 | 62.806 | 26.47 | 0 | 0 | 57.514 | 38.461 | [5 empty] | 23.678 | 7.78 | 0 | 0.58487 | 0.48074 | 0.15787 | 0.073171 | 0.40757 | 69.6859
06/25/09 | 18:39 | 1 | 23.624 | 0 | 15 | 0 | 70.692 | 29.643 | 48.62 | 63.605 | 61.43 | 26.149 | 20.588 | 0 | 0 | 70.714 | 56.567 | 63.516 | 26.439 | 0 | 0 | 57.484 | 40.241 | [5 empty] | 23.624 | 7.087 | 1 | 0.60117 | 0.49624 | 0.27228 | 0.18692 | 0.30933 | 51.4536
06/25/09 | 18:40 | 0 | 23.678 | 1 | 15 | 0 | 70.634 | 29.675 | 49.43 | 64.127 | 62.357 | 26.132 | 20.595 | 0 | 0 | 70.766 | 57.336 | 64.084 | 26.47 | 0 | 0 | 57.605 | 41.705 | [5 empty] | 0 | 6.507 | 2 | 0.59914 | 0.4943 | 0.27219 | 0.18692 | 0.30739 | 51.3052
06/25/09 | 18:41 | 1 | 23.646 | 0 | 15 | 0 | 70.583 | 29.665 | 50.041 | 64.613 | 63 | 26.125 | 20.613 | 0 | 0 | 70.759 | 58.023 | 64.593 | 26.439 | 0 | 0 | 57.754 | 42.824 | [5 empty] | 23.646 | 5.97 | 3 | 0.59389 | 0.48932 | 0.27198 | 0.18692 | 0.30241 | 50.9191
06/25/09 | 18:42 | 0 | 23.624 | 0 | 14 | 0 | 66.654 | 29.714 | 50.27 | 64.995 | 49.605 | 26.125 | 20.539 | 0 | 0 | 67.439 | 58.628 | 65.017 | 26.439 | 0 | 0 | 58 | 43.74 | [5 empty] | 0 | 1.659 | 4 | 0.61544 | 0.5098 | 0.27286 | 0.18692 | 0.32289 | 52.4645
06/25/09 | 18:43 | 0 | 23.646 | 0 | 15 | 0 | 64.054 | 29.739 | 49.995 | 63.605 | 40.427 | 26.149 | 20.564 | 0 | 0 | 64.86 | 59.1 | 63.493 | 26.439 | 0 | 0 | 58.247 | 43.812 | [5 empty] | 0 | 0.449 | 5 | 0.60816 | 0.50288 | 0.27256 | 0.18692 | 0.31597 | 51.9546
06/25/09 | 18:44 | 0 | 23.646 | 0 | 15 | 0 | 62.619 | 29.739 | 49.857 | 62.619 | 32.955 | 26.198 | 20.539 | 0 | 0 | 63.315 | 59.413 | 62.484 | 26.439 | 0 | 0 | 58.404 | 43.554 | [5 empty] | 0 | 0 | 6 | 0.61544 | 0.5098 | 0.27286 | 0.18692 | 0.32289 | 52.4645
06/25/09 | 18:45 | 0 | 23.646 | 0 | 5 | 0 | 61.633 | 29.714 | 48.643 | 61.946 | 29.884 | 26.198 | 20.539 | 0 | 0 | 62.192 | 59.547 | 61.834 | 26.439 | 0 | 0 | 58.495 | 43.224 | [5 empty] | 0 | -0.313 | 7 | 0.61544 | 0.5098 | 0.27286 | 0.18692 | 0.32289 | 52.4645
06/25/09 | 18:46 | 0 | 23.624 | 0 | 0 | 0 | 61.006 | 29.763 | 47.978 | 61.387 | 27.233 | 26.174 | 20.539 | 0 | 0 | 61.699 | 59.639 | 60.467 | 26.439 | 0 | 0 | 58.607 | 42.848 | [5 empty] | 0 | -0.381 | 8 | 0.61544 | 0.5098 | 0.27286 | 0.18692 | 0.32289 | 52.4645
06/25/09 | 18:47 | 0 | 23.646 | 0 | 0 | 0 | 60.467 | 29.81 | 47.29 | 60.825 | 26.654 | 26.245 | 20.515 | 0 | 0 | 61.499 | 59.75 | 58.607 | 26.439 | 0 | 0 | 58.719 | 42.473 | [5 empty] | 0 | -0.358 | 9 | 0.62243 | 0.51645 | 0.27314 | 0.18692 | 0.32953 | 52.9427
06/25/09 | 18:48 | 0 | 23.67 | 0 | 0 | 0 | 59.928 | 29.835 | 46.762 | 60.221 | 25.041 | 26.174 | 20.492 | 0 | 0 | 61.43 | 59.771 | 56.903 | 26.439 | 0 | 0 | 58.785 | 42.143 | [5 empty] | 0 | -0.293 | 10 | 0.62913 | 0.52281 | 0.27341 | 0.18692 | 0.3359 | 53.391
06/25/09 | 18:49 | 0 | 23.646 | 0 | 0 | 0 | 59.39 | 29.835 | 46.419 | 59.547 | 24.44 | 26.174 | 20.443 | 0 | 0 | 61.364 | 59.817 | 55.498 | 26.439 | 0 | 0 | 58.808 | 41.815 | [5 empty] | 0 | -0.157 | 11 | 0.6434 | 0.53638 | 0.27399 | 0.18692 | 0.34946 | 54.315
06/25/09 | 18:50 | 0 | 23.67 | 0 | 0 | 0 | 58.854 | 29.908 | 46.029 | 58.988 | 24.197 | 26.149 | 20.468 | 0 | 0 | 61.295 | 59.862 | 54.467 | 26.463 | 0 | 0 | 58.831 | 41.533 | [5 empty] | 0 | -0.134 | 12 | 0.63612 | 0.52946 | 0.27369 | 0.18692 | 0.34254 | 53.8487
06/25/09 | 18:51 | 0 | 23.67 | 0 | 0 | 0 | 58.315 | 29.93 | 45.754 | 58.381 | 22.417 | 26.198 | 20.443 | 0 | 0 | 61.252 | 59.885 | 53.596 | 26.439 | 0 | 0 | 58.831 | 41.274 | [5 empty] | 0 | -0.066 | 13 | 0.6434 | 0.53638 | 0.27399 | 0.18692 | 0.34946 | 54.315
06/25/09 | 18:52 | 0 | 23.67 | 0 | 0 | 0 | 57.822 | 29.908 | 45.364 | 57.754 | 22.201 | 26.149 | 20.37 | 0 | 0 | 61.163 | 59.906 | 52.884 | 26.463 | 0 | 0 | 58.831 | 40.992 | [5 empty] | 0 | 0.068 | 14 | 0.66466 | 0.55658 | 0.27485 | 0.18692 | 0.36967 | 55.618
06/25/09 | 18:53 | 0 | 23.67 | 0 | 0 | 0 | 57.306 | 29.972 | 45.105 | 57.254 | 21.905 | 26.166 | 20.338 | 0 | 0 | 61.065 | 59.855 | 52.35 | 26.407 | 0 | 0 | 58.801 | 40.772 | [5 empty] | 0 | 0.052 | 15 | 0.67397 | 0.56544 | 0.27523 | 0.18692 | 0.37853 | 56.1632
06/25/09 | 18:54 | 0 | 23.67 | 0 | 0 | 0 | 56.791 | 30.053 | 44.86 | 56.722 | 22.081 | 26.198 | 20.348 | 0 | 0 | 61.006 | 59.928 | 51.899 | 26.463 | 0 | 0 | 58.808 | 40.569 | [5 empty] | 0 | 0.069 | 16 | 0.67106 | 0.56267 | 0.27511 | 0.18692 | 0.37576 | 55.9945
06/25/09 | 18:55 | 0 | 23.67 | 0 | 0 | 0 | 56.275 | 30.099 | 44.585 | 56.163 | 21.552 | 26.174 | 20.348 | 0 | 0 | 60.937 | 59.928 | 51.531 | 26.463 | 0 | 0 | 58.762 | 40.38 | [5 empty] | 0 | 0.112 | 17 | 0.67106 | 0.56267 | 0.27511 | 0.18692 | 0.37576 | 55.9945
06/25/09 | 18:56 | 0 | 23.67 | 0 | 0 | 0 | 55.774 | 30.099 | 44.305 | 55.636 | 20.877 | 26.149 | 20.348 | 0 | 0 | 60.825 | 59.928 | 51.164 | 26.439 | 0 | 0 | 58.785 | 40.193 | [5 empty] | 0 | 0.138 | 18 | 0.67106 | 0.56267 | 0.27511 | 0.18692 | 0.37576 | 55.9945
06/25/09 | 18:57 | 0 | 23.67 | 0 | 0 | 0 | 55.246 | 30.148 | 43.999 | 55.109 | 21.238 | 26.149 | 20.323 | 0 | 0 | 60.736 | 59.951 | 50.844 | 26.463 | 0 | 0 | 58.785 | 40.004 | [5 empty] | 0 | 0.137 | 19 | 0.67834 | 0.56959 | 0.2754 | 0.18692 | 0.38268 | 56.4137
06/25/09 | 18:58 | 0 | 23.646 | 0 | 0 | 0 | 54.765 | 30.22 | 43.74 | 54.558 | 21.044 | 26.078 | 20.274 | 0 | 0 | 60.647 | 59.928 | 50.569 | 26.439 | 0 | 0 | 58.719 | 39.841 | [5 empty] | 0 | 0.207 | 20 | 0.69261 | 0.58316 | 0.27598 | 0.18692 | 0.39624 | 57.2097
06/25/09 | 18:59 | 0 | 23.67 | 0 | 0 | 0 | 54.259 | 30.244 | 43.482 | 54.077 | 21.022 | 26.149 | 20.249 | 0 | 0 | 60.556 | 59.951 | 50.317 | 26.463 | 0 | 0 | 58.696 | 39.676 | [5 empty] | 0 | 0.182 | 21 | 0.69989 | 0.59008 | 0.27628 | 0.18692 | 0.40316 | 57.6034
06/25/09 | 19:00 | 0 | 23.695 | 0 | 0 | 0 | 53.801 | 30.22 | 43.272 | 53.526 | 20.323 | 26.054 | 20.249 | 0 | 0 | 60.467 | 59.997 | 50.156 | 26.463 | 0 | 0 | 58.762 | 39.535 | [5 empty] | 0 | 0.275 | 22 | 0.69989 | 0.59008 | 0.27628 | 0.18692 | 0.40316 | 57.6034
06/25/09 | 19:01 | 0 | 23.67 | 0 | 0 | 0 | 53.297 | 30.34 | 42.965 | 53.09 | 20.299 | 26.1 | 20.224 | 0 | 0 | 60.401 | 59.974 | 50.018 | 26.439 | 0 | 0 | 58.762 | 39.418 | [5 empty] | 0 | 0.207 | 23 | 0.70717 | 0.597 | 0.27657 | 0.18692 | 0.41008 | 57.9889
06/25/09 | 19:02 | 0 | 23.67 | 0 | 0 | 0 | 52.793 | 30.34 | 42.755 | 52.564 | 20.274 | 26.078 | 20.299 | 0 | 0 | 60.332 | 59.951 | 49.857 | 26.439 | 0 | 0 | 58.719 | 39.301 | [5 empty] | 0 | 0.229 | 24 | 0.68533 | 0.57624 | 0.27569 | 0.18692 | 0.38932 | 56.8077
06/25/09 | 19:03 | 0 | 23.67 | 0 | 0 | 0 | 52.333 | 30.462 | 42.497 | 52.105 | 30.484 | 26.054 | 20.274 | 0 | 0 | 60.266 | 59.974 | 49.766 | 26.439 | 0 | 0 | 58.696 | 39.205 | [5 empty] | 0 | 0.228 | 25 | 0.69261 | 0.58316 | 0.27598 | 0.18692 | 0.39624 | 57.2097
06/25/09 | 19:04 | 0 | 23.67 | 0 | 0 | 0 | 51.005 | 34.036 | 44.422 | 49.836 | 53.321 | 26.054 | 20.224 | 0 | 0 | 60.221 | 59.997 | 49.698 | 26.463 | 0 | 0 | 58.673 | 39.112 | [5 empty] | 0 | 1.169 | 26 | 0.70717 | 0.597 | 0.27657 | 0.18692 | 0.41008 | 57.9889
06/25/09 | 19:05 | 0 | 23.638 | 0 | 0 | 0 | 49.047 | 36.942 | 44.367 | 48.842 | 30.381 | 26.046 | 20.217 | 0 | 0 | 60.102 | 59.967 | 49.551 | 26.431 | 0 | 0 | 58.621 | 38.964 | [5 empty] | 0 | 0.205 | 27 | 0.70921 | 0.59893 | 0.27666 | 0.18692 | 0.41202 | 58.0955
06/25/09 | 19:06 | 0 | 23.646 | 0 | 0 | 0 | 47.749 | 38.76 | 39.37 | 49.353 | 26.343 | 26.029 | 20.202 | 0 | 0 | 60.086 | 59.974 | 49.628 | 26.439 | 0 | 0 | 58.607 | 38.854 | [5 empty] | 0 | -1.604 | 28 | 0.71358 | 0.60309 | 0.27683 | 0.18692 | 0.41617 | 58.3217
06/25/09 | 19:07 | 0 | 23.67 | 0 | 0 | 0 | 46.281 | 40.451 | 36.292 | 49.446 | 24.175 | 26.005 | 20.177 | 0 | 0 | 60.04 | 59.997 | 49.561 | 26.463 | 0 | 0 | 58.628 | 38.736 | [5 empty] | 0 | -3.165 | 29 | 0.72086 | 0.61001 | 0.27713 | 0.18692 | 0.42309 | 58.6927
06/25/09 | 19:08 | 0 | 23.695 | 0 | 0 | 0 | 45.18 | 41.815 | 34.412 | 49.4 | 24.006 | 26.005 | 20.126 | 0 | 0 | 59.997 | 59.997 | 49.537 | 26.463 | 0 | 0 | 58.584 | 38.665 | [5 empty] | 0 | -4.22 | 30 | 0.73571 | 0.62412 | 0.27773 | 0.18692 | 0.43721 | 59.4267
06/25/09 | 19:09 | 0 | 23.67 | 0 | 0 | 0 | 44.446 | 42.941 | 32.673 | 49.239 | 35.187 | 26.005 | 20.101 | 0 | 0 | 59.951 | 59.997 | 49.467 | 26.463 | 0 | 0 | 58.562 | 38.571 | [5 empty] | 0 | -4.793 | 31 | 0.74299 | 0.63104 | 0.27802 | 0.18692 | 0.44413 | 59.7758
06/25/09 | 19:10 | 0 | 23.67 | 0 | 0 | 0 | 43.999 | 43.929 | 31.038 | 49.077 | 42.473 | 26.029 | 20.101 | 0 | 0 | 59.885 | 60.02 | 49.423 | 26.463 | 0 | 0 | 58.562 | 38.43 | [5 empty] | 0 | -5.078 | 32 | 0.74299 | 0.63104 | 0.27802 | 0.18692 | 0.44413 | 59.7758
06/25/09 | 19:11 | 0 | 23.67 | 0 | 0 | 0 | 44.422 | 44.769 | 29.714 | 48.895 | 46.739 | 25.958 | 20.053 | 0 | 0 | 59.885 | 59.997 | 49.353 | 26.439 | 0 | 0 | 58.495 | 38.382 | [5 empty] | 0 | -4.473 | 33 | 0.75697 | 0.64433 | 0.27859 | 0.18692 | 0.45741 | 60.4272
06/25/09 | 19:12 | 0 | 23.695 | 0 | 0 | 0 | 45.822 | 45.432 | 28.702 | 48.667 | 33.684 | 26.005 | 20.078 | 0 | 0 | 59.862 | 59.974 | 49.285 | 26.439 | 0 | 0 | 58.473 | 38.337 | [5 empty] | 0 | -2.845 | 34 | 0.74969 | 0.63741 | 0.2783 | 0.18692 | 0.45049 | 60.091
06/25/09 | 19:13 | 0 | 23.67 | 0 | 0 | 0 | 47.887 | 46.029 | 28.076 | 48.459 | 28.775 | 25.98 | 20.003 | 0 | 0 | 59.839 | 59.974 | 49.215 | 26.463 | 0 | 0 | 58.473 | 38.265 | [5 empty] | 0 | -0.572 | 35 | 0.77153 | 0.65817 | 0.27918 | 0.18692 | 0.47125 | 61.0807
06/25/09 | 19:14 | 0 | 23.646 | 0 | 0 | 0 | 50.179 | 46.58 | 27.692 | 48.207 | 26.39 | 25.958 | 20.003 | 0 | 0 | 59.794 | 59.997 | 49.101 | 26.439 | 0 | 0 | 58.45 | 38.22 | [5 empty] | 0 | 1.972 | 36 | 0.77153 | 0.65817 | 0.27918 | 0.18692 | 0.47125 | 61.0807
06/25/09 | 19:15 | 0 | 23.67 | 0 | 0 | 0 | 52.266 | 47.038 | 27.378 | 48.002 | 24.018 | 25.992 | 20.016 | 0 | 0 | 59.762 | 60.008 | 49.045 | 26.451 | 0 | 0 | 58.418 | 38.184 | [5 empty] | 0 | 4.264 | 37 | 0.76774 | 0.65457 | 0.27903 | 0.18692 | 0.46766 | 60.9132
06/25/09 | 19:16 | 0 | 23.697 | 0 | 0 | 0 | 54.012 | 47.453 | 27.211 | 47.798 | 23.288 | 25.96 | 19.933 | 0 | 0 | 59.709 | 60.068 | 48.944 | 26.466 | 0 | 0 | 58.432 | 38.129 | [5 empty] | 0 | 6.214 | 38 | 0.79191 | 0.67755 | 0.28001 | 0.18692 | 0.49063 | 61.9552
06/25/09 | 19:17 | 0 | 23.673 | 0 | 1 | 0 | 55.204 | 47.798 | 27.069 | 47.546 | 22.734 | 25.982 | 20.006 | 0 | 0 | 59.709 | 60.022 | 48.921 | 26.466 | 0 | 0 | 58.363 | 38.081 | [5 empty] | 0 | 7.658 | 39 | 0.77065 | 0.65734 | 0.27915 | 0.18692 | 0.47042 | 61.0422
06/25/09 | 19:18 | 0 | 23.673 | 0 | 0 | 0 | 55.984 | 48.027 | 26.924 | 47.339 | 22.133 | 25.982 | 19.908 | 0 | 0 | 59.732 | 60.045 | 48.83 | 26.441 | 0 | 0 | 58.343 | 38.033 | [5 empty] | 0 | 8.645 | 40 | 0.79919 | 0.68447 | 0.2803 | 0.18692 | 0.49755 | 62.2567
06/25/09 | 19:19 | 0 | 23.697 | 0 | 0 | 0 | 56.323 | 48.279 | 26.73 | 47.157 | 21.89 | 25.96 | 19.933 | 0 | 0 | 59.687 | 60.045 | 48.783 | 26.466 | 0 | 0 | 58.297 | 37.988 | [5 empty] | 0 | 9.166 | 41 | 0.79191 | 0.67755 | 0.28001 | 0.18692 | 0.49063 | 61.9552
06/25/09 | 19:20 | 0 | 23.673 | 0 | 0 | 0 | 56.323 | 48.417 | 26.537 | 46.926 | 21.554 | 25.936 | 19.882 | 0 | 0 | 59.664 | 60.045 | 48.783 | 26.441 | 0 | 0 | 58.297 | 37.916 | [5 empty] | 0 | 9.397 | 42 | 0.80676 | 0.69166 | 0.28061 | 0.18692 | 0.50475 | 62.5645
06/25/09 | 19:21 | 0 | 23.697 | 0 | 0 | 0 | 56.098 | 48.601 | 26.345 | 46.72 | 21.025 | 25.96 | 19.857 | 0 | 0 | 59.641 | 60.068 | 48.692 | 26.466 | 0 | 0 | 58.297 | 37.87 | [5 empty] | 0 | 9.378 | 43 | 0.81404 | 0.69858 | 0.2809 | 0.18692 | 0.51167 | 62.8551
06/25/09 | 19:22 | 0 | 23.673 | 1 | 0 | 0 | 55.641 | 48.646 | 26.176 | 46.515 | 21.096 | 25.96 | 19.832 | 0 | 0 | 59.641 | 60.045 | 48.669 | 26.441 | 0 | 0 | 58.297 | 37.823 | [5 empty] | 0 | 9.126 | 44 | 0.82132 | 0.7055 | 0.2812 | 0.18692 | 0.51859 | 63.1405
06/25/09 | 19:23 | 0 | 23.673 | 0 | 0 | 0 | 55.067 | 48.692 | 26.007 | 46.354 | 20.782 | 25.96 | 19.784 | 0 | 0 | 59.598 | 60.045 | 48.622 | 26.466 | 0 | 0 | 58.251 | 37.799 | [5 empty] | 0 | 8.713 | 45 | 0.8353 | 0.71879 | 0.28176 | 0.18692 | 0.53187 | 63.6745
06/25/09 | 19:24 | 0 | 23.673 | 0 | 0 | 0 | 54.334 | 48.716 | 25.936 | 46.125 | 20.591 | 25.911 | 19.784 | 0 | 0 | 59.575 | 60.022 | 48.622 | 26.392 | 0 | 0 | 58.297 | 37.729 | [5 empty] | 0 | 8.209 | 46 | 0.8353 | 0.71879 | 0.28176 | 0.18692 | 0.53187 | 63.6745
06/25/09 | 19:25 | 0 | 23.673 | 0 | 0 | 0 | 53.575 | 48.739 | 25.791 | 45.964 | 20.421 | 25.936 | 19.759 | 0 | 0 | 59.575 | 60.045 | 48.531 | 26.441 | 0 | 0 | 58.228 | 37.729 | [5 empty] | 0 | 7.611 | 47 | 0.84258 | 0.72571 | 0.28206 | 0.18692 | 0.53879 | 63.9457
06/25/09 | 19:26 | 0 | 23.697 | 0 | 0 | 0 | 52.842 | 48.692 | 25.767 | 45.712 | 20.204 | 25.911 | 19.734 | 0 | 0 | 59.552 | 60.068 | 48.555 | 26.416 | 0 | 0 | 58.228 | 37.681 | [5 empty] | 0 | 7.13 | 48 | 0.84986 | 0.73263 | 0.28235 | 0.18692 | 0.54571 | 64.2122
06/25/09 | 19:27 | 0 | 23.697 | 0 | 0 | 0 | 52.133 | 48.692 | 25.696 | 45.504 | 20.326 | 25.911 | 19.684 | 0 | 0 | 59.552 | 60.068 | 48.487 | 26.466 | 0 | 0 | 58.228 | 37.658 | [5 empty] | 0 | 6.629 | 49 | 0.86442 | 0.74647 | 0.28294 | 0.18692 | 0.55955 | 64.7317
06/25/09 | 19:28 | 0 | 23.697 | 0 | 0 | 0 | 51.489 | 48.669 | 25.647 | 45.322 | 20.081 | 25.936 | 19.611 | 0 | 0 | 59.506 | 60.091 | 48.464 | 26.441 | 0 | 0 | 58.185 | 37.612 | [5 empty] | 0 | 6.167 | 50 | 0.88568 | 0.76668 | 0.28381 | 0.18692 | 0.57976 | 65.4595
06/25/09 | 19:29 | 0 | 23.697 | 0 | 0 | 0 | 50.893 | 48.622 | 25.598 | 45.093 | 19.857 | 25.887 | 19.561 | 0 | 0 | 59.486 | 60.068 | 48.394 | 26.441 | 0 | 0 | 58.162 | 37.564 | [5 empty] | 0 | 5.8 | 51 | 0.90024 | 0.78052 | 0.2844 | 0.18692 | 0.5936 | 65.9381
06/25/09 | 19:30 | 0 | 23.673 | 0 | 0 | 0 | 50.319 | 48.601 | 25.598 | 44.956 | 19.933 | 25.862 | 19.611 | 0 | 0 | 59.486 | 60.068 | 48.464 | 26.441 | 0 | 0 | 58.185 | 37.54 | [5 empty] | 0 | 5.363 | 52 | 0.88568 | 0.76668 | 0.28381 | 0.18692 | 0.57976 | 65.4595
06/25/09 | 19:31 | 0 | 23.616 | 0 | 0 | 0 | 49.761 | 48.499 | 25.539 | 44.762 | 19.92 | 25.828 | 19.525 | 0 | 0 | 59.408 | 60.036 | 48.408 | 26.382 | 0 | 0 | 58.196 | 37.507 | [5 empty] | 0 | 4.999 | 53 | 0.91072 | 0.79048 | 0.28482 | 0.18692 | 0.60356 | 66.2733
06/25/09 | 19:32 | 0 | 23.638 | 0 | 0 | 0 | 49.255 | 48.454 | 25.517 | 44.578 | 19.699 | 25.806 | 19.453 | 0 | 0 | 59.408 | 60.036 | 48.408 | 26.382 | 0 | 0 | 58.196 | 37.483 | [5 empty] | 0 | 4.677 | 54 | 0.93169 | 0.81041 | 0.28567 | 0.18692 | 0.62349 | 66.921
06/25/09 | 19:33 | 0 | 23.673 | 0 | 0 | 0 | 48.83 | 48.464 | 25.573 | 44.403 | 19.734 | 25.887 | 19.488 | 0 | 0 | 59.44 | 60.045 | 48.417 | 26.416 | 0 | 0 | 58.208 | 37.471 | [5 empty] | 0 | 4.427 | 55 | 0.92149 | 0.80072 | 0.28526 | 0.18692 | 0.61381 | 66.6098
06/25/09 | 19:34 | 0 | 23.697 | 0 | 0 | 0 | 48.394 | 48.349 | 25.573 | 44.214 | 19.611 | 25.862 | 19.488 | 0 | 0 | 59.395 | 60.045 | 48.394 | 26.416 | 0 | 0 | 58.162 | 37.447 | [5 empty] | 0 | 4.18 | 56 | 0.92149 | 0.80072 | 0.28526 | 0.18692 | 0.61381 | 66.6098
06/25/09 | 19:35 | 0 | 23.673 | 0 | 0 | 0 | 47.936 | 48.326 | 25.551 | 44.073 | 19.551 | 25.85 | 19.5 | 0 | 0 | 59.401 | 60.029 | 48.356 | 26.404 | 0 | 0 | 58.169 | 37.409 | [5 empty] | 0 | 3.863 | 57 | 0.918 | 0.7974 | 0.28512 | 0.18692 | 0.61048 | 66.5015
06/25/09 | 19:36 | 0 | 23.611 | 0 | 0 | 0 | 47.416 | 48.149 | 25.465 | 43.776 | 19.425 | 25.752 | 19.375 | 0 | 0 | 59.333 | 59.96 | 48.31 | 26.331 | 0 | 0 | 58.078 | 37.337 | [5 empty] | 0 | 3.64 | 58 | 0.9544 | 0.832 | 0.28659 | 0.18692 | 0.64508 | 67.5905
06/25/09 | 19:37 | 0 | 23.611 | 0 | 0 | 0 | 46.979 | 48.058 | 25.465 | 43.494 | 19.327 | 25.777 | 19.349 | 0 | 0 | 59.31 | 59.96 | 48.31 | 26.331 | 0 | 0 | 58.032 | 37.292 | [5 empty] | 0 | 3.485 | 59 | 0.96197 | 0.8392 | 0.2869 | 0.18692 | 0.65228 | 67.8067
06/25/09 | 19:38 | 0 | 23.619 | 0 | 0 | 0 | 46.596 | 47.973 | 25.472 | 43.36 | 19.334 | 25.808 | 19.432 | 0 | 0 | 59.317 | 59.99 | 48.293 | 26.338 | 0 | 0 | 58.062 | 37.299 | [5 empty] | 0 | 3.236 | 60 | 0.9378 | 0.81622 | 0.28592 | 0.18692 | 0.62931 | 67.1044
06/25/09 | 19:39 | 0 | 23.619 | 0 | 1 | 0 | 46.207 | 47.859 | 25.472 | 43.173 | 19.382 | 25.762 | 19.284 | 0 | 0 | 59.296 | 59.99 | 48.34 | 26.363 | 0 | 0 | 57.996 | 37.323 | [5 empty] | 0 | 3.034 | 61 | 0.9809 | 0.85719 | 0.28766 | 0.18692 | 0.67027 | 68.3325
06/25/09 | 19:40 | 0 | 23.619 | 0 | 0 | 0 | 45.84 | 47.721 | 25.519 | 42.913 | 19.236 | 25.784 | 19.236 | 0 | 0 | 59.274 | 59.99 | 48.27 | 26.291 | 0 | 0 | 57.95 | 37.275 | [5 empty] | 0 | 2.927 | 62 | 0.99488 | 0.87048 | 0.28823 | 0.18692 | 0.68356 | 68.7079
06/25/09 | 19:41 | 0 | 23.587 | 0 | 0 | 0 | 45.467 | 47.553 | 25.465 | 42.647 | 19.327 | 25.752 | 19.277 | 0 | 0 | 59.244 | 59.938 | 48.286 | 26.306 | 0 | 0 | 57.898 | 37.244 | [5 empty] | 0 | 2.82 | 63 | 0.98294 | 0.85913 | 0.28775 | 0.18692 | 0.67221 | 68.3879
06/25/09 | 19:42 | 0 | 23.619 | 0 | 0 | 0 | 45.152 | 47.423 | 25.497 | 42.42 | 19.211 | 25.784 | 19.236 | 0 | 0 | 59.274 | 60.013 | 48.34 | 26.363 | 0 | 0 | 57.927 | 37.251 | [5 empty] | 0 | 2.732 | 64 | 0.99488 | 0.87048 | 0.28823 | 0.18692 | 0.68356 | 68.7079
06/25/09 | 19:43 | 0 | 23.611 | 0 | 0 | 0 | 44.778 | 47.208 | 25.465 | 42.107 | 19.277 | 25.705 | 19.153 | 0 | 0 | 59.244 | 59.96 | 48.31 | 26.331 | 0 | 0 | 57.831 | 37.22 | [5 empty] | 0 | 2.671 | 65 | 1.019 | 0.89345 | 0.28921 | 0.18692 | 0.70653 | 69.3328
06/25/09 | 19:44 | 0 | 23.611 | 0 | 0 | 0 | 44.458 | 47.094 | 25.465 | 41.803 | 19.103 | 25.705 | 19.078 | 0 | 0 | 59.221 | 59.938 | 48.286 | 26.331 | 0 | 0 | 57.831 | 37.22 | [5 empty] | 0 | 2.655 | 66 | 1.0409 | 0.91421 | 0.2901 | 0.18692 | 0.72729 | 69.8725
06/25/09 | 19:45 | 0 | 23.611 | 0 | 0 | 0 | 44.152 | 46.933 | 25.487 | 41.521 | 19.204 | 25.752 | 19.055 | 0 | 0 | 59.198 | 59.938 | 48.286 | 26.306 | 0 | 0 | 57.854 | 37.196 | [5 empty] | 0 | 2.631 | 67 | 1.0476 | 0.92058 | 0.29037 | 0.18692 | 0.73366 | 70.0335
06/25/09 | 19:46 | 0 | 23.587 | 0 | 0 | 0 | 43.846 | 46.774 | 25.465 | 41.167 | 18.98 | 25.656 | 19.128 | 0 | 0 | 59.221 | 59.96 | 48.24 | 26.331 | 0 | 0 | 57.831 | 37.196 | [5 empty] | 0 | 2.679 | 68 | 1.0263 | 0.90037 | 0.28951 | 0.18692 | 0.71345 | 69.5153
06/25/09 | 19:47 | 0 | 23.587 | 0 | 0 | 0 | 43.542 | 46.613 | 25.487 | 40.887 | 19.03 | 25.705 | 19.078 | 0 | 0 | 59.175 | 59.938 | 48.24 | 26.331 | 0 | 0 | 57.809 | 37.15 | [5 empty] | 0 | 2.655 | 69 | 1.0409 | 0.91421 | 0.2901 | 0.18692 | 0.72729 | 69.8725
06/25/09 | 19:48 | 0 | 23.587 | 0 | 0 | 0 | 43.281 | 46.428 | 25.487 | 40.533 | 18.955 | 25.752 | 19.055 | 0 | 0 | 59.175 | 59.938 | 48.263 | 26.284 | 0 | 0 | 57.809 | 37.174 | [5 empty] | 0 | 2.748 | 70 | 1.0476 | 0.92058 | 0.29037 | 0.18692 | 0.73366 | 70.0335
06/25/09 | 19:49 | 0 | 23.555 | 0 | 0 | 0 | 42.992 | 46.193 | 25.433 | 40.15 | 18.849 | 25.72 | 18.997 | 0 | 0 | 59.146 | 59.908 | 48.256 | 26.331 | 0 | 0 | 57.809 | 37.126 | [5 empty] | 0 | 2.842 | 71 | 1.0645 | 0.93663 | 0.29105 | 0.18692 | 0.74971 | 70.4305
06/25/09 | 19:50 | 0 | 23.555 | 0 | 0 | 0 | 42.757 | 45.987 | 25.455 | 39.774 | 18.799 | 25.769 | 18.997 | 0 | 0 | 59.123 | 59.885 | 48.233 | 26.274 | 0 | 0 | 57.756 | 37.071 | [5 empty] | 0 | 2.983 | 72 | 1.0645 | 0.93663 | 0.29105 | 0.18692 | 0.74971 | 70.4305
06/25/09 | 19:51 | 0 | 23.587 | 0 | 0 | 0 | 42.554 | 45.81 | 25.487 | 39.452 | 18.98 | 25.85 | 19.03 | 0 | 0 | 59.132 | 59.915 | 48.286 | 26.306 | 0 | 0 | 57.763 | 37.126 | [5 empty] | 0 | 3.102 | 73 | 1.0549 | 0.9275 | 0.29066 | 0.18692 | 0.74058 | 70.2062
06/25/09 | 19:52 | 0 | 23.587 | 0 | 0 | 0 | 42.296 | 45.628 | 25.536 | 39.052 | 18.93 | 25.85 | 19.03 | 0 | 0 | 59.132 | 59.915 | 48.263 | 26.331 | 0 | 0 | 57.809 | 37.079 | [5 empty] | 0 | 3.244 | 74 | 1.0549 | 0.9275 | 0.29066 | 0.18692 | 0.74058 | 70.2062
06/25/09 | 19:53 | 0 | 23.611 | 0 | 0 | 0 | 42.085 | 45.397 | 25.536 | 38.653 | 18.955 | 25.85 | 18.93 | 0 | 0 | 59.132 | 59.915 | 48.286 | 26.306 | 0 | 0 | 57.763 | 37.079 | [5 empty] | 0 | 3.432 | 75 | 1.084 | 0.95518 | 0.29184 | 0.18692 | 0.76826 | 70.8738
06/25/09 | 19:54 | 0 | 23.611 | 0 | 0 | 0 | 41.824 | 45.168 | 25.561 | 38.232 | 18.759 | 25.875 | 18.882 | 0 | 0 | 59.132 | 59.894 | 48.286 | 26.306 | 0 | 0 | 57.809 | 37.079 | [5 empty] | 0 | 3.592 | 76 | 1.098 | 0.96846 | 0.29241 | 0.18692 | 0.78155 | 71.1816
06/25/09 | 19:55 | 0 | 23.565 | 0 | 0 | 0 | 41.614 | 44.939 | 25.512 | 37.854 | 18.781 | 25.85 | 18.882 | 0 | 0 | 59.091 | 59.942 | 48.289 | 26.309 | 0 | 0 | 57.813 | 37.057 | [5 empty] | 0 | 3.76 | 77 | 1.098 | 0.96846 | 0.29241 | 0.18692 | 0.78155 | 71.1816
06/25/09 | 19:56 | 0 | 23.604 | 0 | 0 | 0 | 41.42 | 44.727 | 25.6 | 37.495 | 18.749 | 25.914 | 18.847 | 0 | 0 | 59.128 | 59.958 | 48.326 | 26.323 | 0 | 0 | 57.872 | 37.095 | [5 empty] | 0 | 3.925 | 78 | 1.1082 | 0.97815 | 0.29282 | 0.18692 | 0.79123 | 71.4012
06/25/09 | 19:57 | 0 | 23.597 | 0 | 0 | 0 | 41.202 | 44.422 | 25.546 | 37.021 | 18.766 | 25.931 | 18.892 | 0 | 0 | 59.123 | 59.931 | 48.298 | 26.34 | 0 | 0 | 57.799 | 37.067 | [5 empty] | 0 | 4.181 | 79 | 1.095 | 0.96569 | 0.29229 | 0.18692 | 0.77878 | 71.1181
06/25/09 | 19:58 | 0 | 23.621 | 0 | 0 | 0 | 41.016 | 44.188 | 25.642 | 36.574 | 18.766 | 25.909 | 18.816 | 0 | 0 | 59.1 | 59.908 | 48.298 | 26.318 | 0 | 0 | 57.799 | 37.067 | [5 empty] | 0 | 4.442 | 80 | 1.1172 | 0.98673 | 0.29319 | 0.18692 | 0.79982 | 71.5923
06/25/09 | 19:59 | 0 | 23.621 | 0 | 0 | 0 | 40.803 | 43.905 | 25.595 | 36.174 | 18.618 | 25.909 | 18.791 | 0 | 0 | 59.077 | 59.885 | 48.298 | 26.318 | 0 | 0 | 57.822 | 37.067 | [5 empty] | 0 | 4.629 | 81 | 1.1245 | 0.99365 | 0.29348 | 0.18692 | 0.80674 | 71.7442
06/25/09 | 20:00 | 0 | 23.597 | 0 | 0 | 0 | 40.569 | 43.695 | 25.595 | 35.775 | 18.892 | 25.931 | 18.842 | 0 | 0 | 59.077 | 59.908 | 48.298 | 26.318 | 0 | 0 | 57.799 | 37.043 | [5 empty] | 0 | 4.794 | 82 | 1.1096 | 0.97953 | 0.29288 | 0.18692 | 0.79262 | 71.4322
06/25/09 | 20:01 | 0 | 23.621 | 0 | 0 | 0 | 40.404 | 43.413 | 25.595 | 35.328 | 18.791 | 25.909 | 18.766 | 0 | 0 | 59.034 | 59.839 | 48.277 | 26.294 | 0 | 0 | 57.779 | 37.067 | [5 empty] | 0 | 5.076 | 83 | 1.1317 | 1.0006 | 0.29378 | 0.18692 | 0.81366 | 71.8941
06/25/09 | 20:02 | 0 | 23.621 | 0 | 0 | 0 | 40.193 | 43.13 | 25.666 | 34.883 | 18.693 | 25.909 | 18.842 | 0 | 0 | 59.054 | 59.908 | 48.321 | 26.34 | 0 | 0 | 57.756 | 37.043 | [5 empty] | 0 | 5.31 | 84 | 1.1096 | 0.97953 | 0.29288 | 0.18692 | 0.79262 | 71.4322
06/25/09 | 20:03 | 0 | 23.597 | 0 | 0 | 0 | 40.004 | 42.918 | 25.642 | 34.529 | 18.766 | 25.909 | 18.816 | 0 | 0 | 59.054 | 59.862 | 48.345 | 26.318 | 0 | 0 | 57.733 | 37.043 | [5 empty] | 0 | 5.475 | 85 | 1.1172 | 0.98673 | 0.29319 | 0.18692 | 0.79982 | 71.5923
06/25/09 | 20:04 | 0 | 23.589 | 0 | 0 | 0 | 39.786 | 42.652 | 25.61 | 34.098 | 18.537 | 25.899 | 18.711 | 0 | 0 | 58.959 | 59.878 | 48.268 | 26.309 | 0 | 0 | 57.704 | 36.99 | [5 empty] | 0 | 5.688 | 86 | 1.1478 | 1.0158 | 0.29443 | 0.18692 | 0.82888 | 72.2173
06/25/09 | 20:05 | 0 | 23.597 | 0 | 1 | 0 | 39.629 | 42.425 | 25.666 | 33.73 | 18.618 | 25.931 | 18.744 | 0 | 0 | 59.011 | 59.885 | 48.298 | 26.318 | 0 | 0 | 57.779 | 36.997 | [5 empty] | 0 | 5.899 | 87 | 1.1381 | 1.0067 | 0.29404 | 0.18692 | 0.81974 | 72.0245
06/25/09 | 20:06 | 0 | 23.565 | 0 | 0 | 0 | 39.432 | 42.183 | 25.659 | 33.323 | 18.512 | 25.853 | 18.686 | 0 | 0 | 58.981 | 59.833 | 48.314 | 26.262 | 0 | 0 | 57.77 | 36.966 | [5 empty] | 0 | 6.109 | 88 | 1.155 | 1.0227 | 0.29472 | 0.18692 | 0.8358 | 72.3613
06/25/09 | 20:07 | 0 | 23.589 | 0 | 0 | 0 | 39.27 | 41.949 | 25.683 | 32.924 | 18.537 | 25.899 | 18.61 | 0 | 0 | 58.959 | 59.878 | 48.268 | 26.287 | 0 | 0 | 57.77 | 36.966 | [5 empty] | 0 | 6.346 | 89 | 1.1772 | 1.0438 | 0.29562 | 0.18692 | 0.85684 | 72.7879
06/25/09 | 20:08 | 0 | 23.589 | 0 | 0 | 0 | 39.105 | 41.829 | 25.708 | 32.524 | 18.563 | 25.877 | 18.635 | 0 | 0 | 58.936 | 59.855 | 48.291 | 26.309 | 0 | 0 | 57.77 | 36.918 | [5 empty] | 0 | 6.581 | 90 | 1.1699 | 1.0368 | 0.29532 | 0.18692 | 0.84992 | 72.6494
06/25/09 | 20:09 | 0 | 23.589 | 0 | 0 | 0 | 38.94 | 41.595 | 25.732 | 32.186 | 18.563 | 25.853 | 18.585 | 0 | 0 | 58.959 | 59.789 | 48.314 | 26.287 | 0 | 0 | 57.749 | 36.918 | [5 empty] | 0 | 6.754 | 91 | 1.1844 | 1.0507 | 0.29591 | 0.18692 | 0.86376 | 72.9248
06/25/09 | 20:10 | 0 | 23.589 | 0 | 0 | 0 | 38.775 | 41.454 | 25.732 | 31.826 | 18.563 | 25.853 | 18.563 | 0 | 0 | 58.936 | 59.833 | 48.314 | 26.287 | 0 | 0 | 57.726 | 36.918 | [5 empty] | 0 | 6.949 | 92 | 1.1909 | 1.0568 | 0.29617 | 0.18692 | 0.86985 | 73.0438
06/25/09 | 20:11 | 0 | 23.565 | 0 | 0 | 0 | 38.633 | 41.289 | 25.754 | 31.536 | 18.512 | 25.877 | 18.563 | 0 | 0 | 58.936 | 59.833 | 48.291 | 26.287 | 0 | 0 | 57.726 | 36.918 | [5 empty] | 0 | 7.097 | 93 | 1.1909 | 1.0568 | 0.29617 | 0.18692 | 0.86985 | 73.0438
06/25/09 | 20:12 | 0 | 23.565 | 0 | 0 | 0 | 38.447 | 41.195 | 25.754 | 31.2 | 18.389 | 25.853 | 18.537 | 0 | 0 | 58.913 | 59.833 | 48.314 | 26.287 | 0 | 0 | 57.681 | 36.942 | [5 empty] | 0 | 7.247 | 94 | 1.1984 | 1.064 | 0.29648 | 0.18692 | 0.87704 | 73.1829
06/25/09 | 20:13 | 0 | 23.589 | 0 | 0 | 0 | 38.306 | 41.126 | 25.779 | 30.911 | 18.439 | 25.853 | 18.537 | 0 | 0 | 58.892 | 59.789 | 48.314 | 26.287 | 0 | 0 | 57.681 | 36.942 | [5 empty] | 0 | 7.395 | 95 | 1.1984 | 1.064 | 0.29648 | 0.18692 | 0.87704 | 73.1829
06/25/09 | 20:14 | 0 | 23.589 | 0 | 0 | 0 | 38.165 | 41.03 | 25.779 | 30.646 | 18.364 | 25.877 | 18.537 | 0 | 0 | 58.87 | 59.81 | 48.314 | 26.287 | 0 | 0 | 57.681 | 36.966 | [5 empty] | 0 | 7.519 | 96 | 1.1984 | 1.064 | 0.29648 | 0.18692 | 0.87704 | 73.1829
06/25/09 | 20:15 | 0 | 23.589 | 0 | 0 | 0 | 38.071 | 40.913 | 25.828 | 30.357 | 18.414 | 25.899 | 18.537 | 0 | 0 | 58.89 | 59.81 | 48.359 | 26.262 | 0 | 0 | 57.635 | 36.988 | [5 empty] | 0 | 7.714 | 97 | 1.1984 | 1.064 | 0.29648 | 0.18692 | 0.87704 | 73.1829
06/25/09 | 20:16 | 0 | 23.599 | 0 | 0 | 0 | 37.937 | 40.827 | 25.813 | 30.077 | 18.424 | 25.813 | 18.522 | 0 | 0 | 58.876 | 59.773 | 48.321 | 26.247 | 0 | 0 | 57.621 | 36.997 | [5 empty] | 0 | 7.86 | 98 | 1.2028 | 1.0681 | 0.29666 | 0.18692 | 0.88119 | 73.2623
06/25/09 | 20:17 | 0 | 23.609 | 0 | 0 | 0 | 37.878 | 40.791 | 25.823 | 29.869 | 18.359 | 25.848 | 18.558 | 0 | 0 | 58.886 | 59.782 | 48.354 | 26.257 | 0 | 0 | 57.653 | 37.007 | [5 empty] | 0 | 8.009 | 99 | 1.1923 | 1.0581 | 0.29623 | 0.18692 | 0.87123 | 73.0707
06/25/09 | 20:18 | 0 | 23.609 | 0 | 0 | 0 | 37.784 | 40.743 | 25.823 | 29.678 | 18.311 | 25.872 | 18.434 | 0 | 0 | 58.863 | 59.805 | 48.354 | 26.282 | 0 | 0 | 57.631 | 36.985 | [5 empty] | 0 | 8.106 | 100 | 1.2284 | 1.0925 | 0.29769 | 0.18692 | 0.90555 | 73.7169
06/25/09 | 20:19 | 0 | 23.609 | 0 | 0 | 0 | 37.689 | 40.719 | 25.848 | 29.508 | 18.311 | 25.872 | 18.434 | 0 | 0 | 58.84 | 59.828 | 48.377 | 26.328 | 0 | 0 | 57.653 | 36.985 | [5 empty] | 0 | 8.181 | 101 | 1.2284 | 1.0925 | 0.29769 | 0.18692 | 0.90555 | 73.7169
06/25/09 | 20:20 | 0 | 23.599 | 0 | 0 | 0 | 37.586 | 40.64 | 25.884 | 29.234 | 18.324 | 25.838 | 18.447 | 0 | 0 | 58.831 | 59.773 | 48.3 | 26.272 | 0 | 0 | 57.644 | 36.928 | [5 empty] | 0 | 8.352 | 102 | 1.2246 | 1.0889 | 0.29754 | 0.18692 | 0.90195 | 73.651
06/25/09 | 20:21 | 0 | 23.599 | 0 | 0 | 0 | 37.514 | 40.547 | 25.862 | 29.04 | 18.349 | 25.813 | 18.472 | 0 | 0 | 58.831 | 59.75 | 48.321 | 26.272 | 0 | 0 | 57.621 | 36.904 | [5 empty] | 0 | 8.474 | 103 | 1.2174 | 1.082 | 0.29725 | 0.18692 | 0.89503 | 73.523
06/25/09 | 20:22 | 0 | 23.575 | 0 | 0 | 0 | 37.421 | 40.523 | 25.813 | 28.92 | 18.276 | 25.838 | 18.424 | 0 | 0 | 58.765 | 59.75 | 48.345 | 26.294 | 0 | 0 | 57.576 | 36.88 | [5 empty] | 0 | 8.501 | 104 | 1.2313 | 1.0952 | 0.29781 | 0.18692 | 0.90832 | 73.7674
06/25/09 | 20:23 | 0 | 23.575 | 0 | 0 | 0 | 37.327 | 40.499 | 25.813 | 28.751 | 18.226 | 25.862 | 18.324 | 0 | 0 | 58.787 | 59.773 | 48.321 | 26.294 | 0 | 0 | 57.621 | 36.88 | [5 empty] | 0 | 8.576 | 105 | 1.2605 | 1.1229 | 0.29899 | 0.18692 | 0.936 | 74.2592
06/25/09 | 20:24 | 0 | 23.599 | 0 | 0 | 0 | 37.21 | 40.451 | 25.838 | 28.56 | 18.251 | 25.789 | 18.424 | 0 | 0 | 58.787 | 59.728 | 48.368 | 26.272 | 0 | 0 | 57.621 | 36.904 | [5 empty] | 0 | 8.65 | 106 | 1.2313 | 1.0952 | 0.29781 | 0.18692 | 0.90832 | 73.7674
06/25/09 | 20:25 | 0 | 23.624 | 0 | 0 | 0 | 37.115 | 40.406 | 25.884 | 28.461 | 18.251 | 25.862 | 18.374 | 0 | 0 | 58.787 | 59.728 | 48.345 | 26.294 | 0 | 0 | 57.621 | 36.928 | [5 empty] | 0 | 8.654 | 107 | 1.2459 | 1.1091 | 0.2984 | 0.18692 | 0.92216 | 74.0162
06/25/09 | 20:26 | 0 | 23.575 | 0 | 0 | 0 | 36.952 | 40.334 | 25.813 | 28.366 | 18.251 | 25.838 | 18.324 | 0 | 0 | 58.787 | 59.728 | 48.345 | 26.272 | 0 | 0 | 57.621 | 36.952 | [5 empty] | 0 | 8.586 | 108 | 1.2605 | 1.1229 | 0.29899 | 0.18692 | 0.936 | 74.2592
06/25/09 | 20:27 | 0 | 23.599 | 0 | 0 | 0 | 36.856 | 40.31 | 25.838 | 28.246 | 18.251 | 25.813 | 18.324 | 0 | 0 | 58.787 | 59.705 | 48.345 | 26.272 | 0 | 0 | 57.621 | 36.928 | [5 empty] | 0 | 8.61 | 109 | 1.2605 | 1.1229 | 0.29899 | 0.18692 | 0.936 | 74.2592
06/25/09 | 20:28 | 0 | 23.567 | 0 | 0 | 0 | 36.684 | 40.21 | 25.853 | 28.094 | 18.193 | 25.708 | 18.243 | 0 | 0 | 58.735 | 59.675 | 48.314 | 26.24 | 0 | 0 | 57.546 | 36.897 | [5 empty] | 0 | 8.59 | 110 | 1.284 | 1.1453 | 0.29995 | 0.18692 | 0.95842 | 74.6412
06/25/09 | 20:29 | 0 | 23.567 | 0 | 0 | 0 | 36.543 | 40.138 | 25.806 | 27.949 | 18.143 | 25.686 | 18.193 | 0 | 0 | 58.735 | 59.698 | 48.291 | 26.262 | 0 | 0 | 57.546 | 36.873 | [5 empty] | 0 | 8.594 | 111 | 1.2986 | 1.1592 | 0.30054 | 0.18692 | 0.97226 | 74.8701
06/25/09 | 20:30 | 0 | 23.599 | 0 | 0 | 0 | 36.411 | 40.124 | 25.838 | 27.91 | 18.201 | 25.693 | 18.226 | 0 | 0 | 58.742 | 59.728 | 48.321 | 26.294 | 0 | 0 | 57.599 | 36.904 | [5 empty] | 0 | 8.501 | 112 | 1.289 | 1.15 | 0.30015 | 0.18692 | 0.96313 | 74.7196
06/25/09 | 20:31 | 0 | 23.575 | 0 | 0 | 0 | 36.27 | 40.028 | 25.838 | 27.861 | 18.251 | 25.644 | 18.175 | 0 | 0 | 58.742 | 59.705 | 48.368 | 26.272 | 0 | 0 | 57.576 | 36.904 | [5 empty] | 0 | 8.409 | 113 | 1.3038 | 1.1642 | 0.30075 | 0.18692 | 0.97724 | 74.9512
06/25/09 | 20:32 | 0 | 23.567 | 0 | 1 | 0 | 36.122 | 39.904 | 25.83 | 27.709 | 18.143 | 25.612 | 18.193 | 0 | 0 | 58.735 | 59.632 | 48.338 | 26.24 | 0 | 0 | 57.569 | 36.873 | [5 empty] | 0 | 8.413 | 114 | 1.2986 | 1.1592 | 0.30054 | 0.18692 | 0.97226 | 74.8701
06/25/09 | 20:33 | 0 | 23.599 | 0 | 0 | 0 | 36.012 | 39.841 | 25.838 | 27.642 | 18.175 | 25.62 | 18.175 | 0 | 0 | 58.765 | 59.682 | 48.368 | 26.272 | 0 | 0 | 57.621 | 36.904 | [5 empty] | 0 | 8.37 | 115 | 1.3038 | 1.1642 | 0.30075 | 0.18692 | 0.97724 | 74.9512
06/25/09 | 20:34 | 0 | 23.567 | 0 | 0 | 0 | 35.84 | 39.693 | 25.781 | 27.539 | 18.07 | 25.541 | 18.143 | 0 | 0 | 58.735 | 59.652 | 48.361 | 26.24 | 0 | 0 | 57.615 | 36.849 | [5 empty] | 0 | 8.301 | 116 | 1.3132 | 1.173 | 0.30113 | 0.18692 | 0.9861 | 75.0939
06/25/09 | 20:35 | 0 | 23.599 | 0 | 0 | 0 | 35.73 | 39.652 | 25.838 | 27.5 | 18.128 | 25.573 | 18.165 | 0 | 0 | 58.749 | 59.646 | 48.354 | 26.282 | 0 | 0 | 57.605 | 36.844 | [5 empty] | 0 | 8.23 | 117 | 1.3068 | 1.1669 | 0.30087 | 0.18692 | 0.98001 | 74.996
06/25/09 | 20:36 | 0 | 23.496 | 0 | 0 | 0 | 35.51 | 39.435 | 25.735 | 27.348 | 17.972 | 25.47 | 18.072 | 0 | 0 | 58.621 | 59.561 | 48.268 | 26.169 | 0 | 0 | 57.478 | 36.78 | [5 empty] | 0 | 8.162 | 118 | 1.3338 | 1.1927 | 0.30197 | 0.18692 | 1.0058 | 75.4033
06/25/09 | 20:37 | 0 | 23.472 | 0 | 0 | 0 | 35.344 | 39.339 | 25.661 | 27.299 | 17.997 | 25.492 | 18.022 | 0 | 0 | 58.598 | 59.561 | 48.268 | 26.191 | 0 | 0 | 57.455 | 36.78 | [5 empty] | 0 | 8.045 | 119 | 1.3484 | 1.2065 | 0.30256 | 0.18692 | 1.0196 | 75.6155
06/25/09 | 20:38 | 0 | 23.496 | 0 | 0 | 0 | 35.227 | 39.176 | 25.686 | 27.228 | 17.949 | 25.445 | 17.972 | 0 | 0 | 58.644 | 59.538 | 48.314 | 26.169 | 0 | 0 | 57.432 | 36.78 | [5 empty] | 0 | 7.999 | 120 | 1.363 | 1.2204 | 0.30315 | 0.18692 | 1.0334 | 75.8232
06/25/09 | 20:39 | 0 | 23.496 | 1 | 0 | 0 | 35.086 | 39.081 | 25.686 | 27.204 | 17.997 | 25.445 | 17.972 | 0 | 0 | 58.621 | 59.538 | 48.291 | 26.191 | 0 | 0 | 57.386 | 36.801 | [5 empty] | 0 | 7.882 | 121 | 1.363 | 1.2204 | 0.30315 | 0.18692 | 1.0334 | 75.8232
06/25/09 | 20:40 | 0 | 23.496 | 0 | 0 | 0 | 34.969 | 38.964 | 25.661 | 27.108 | 17.899 | 25.421 | 17.899 | 0 | 0 | 58.621 | 59.561 | 48.314 | 26.191 | 0 | 0 | 57.409 | 36.825 | [5 empty] | 0 | 7.861 | 122 | 1.3842 | 1.2406 | 0.30401 | 0.18692 | 1.0536 | 76.1185
06/25/09 | 20:41 | 0 | 23.521 | 0 | 0 | 0 | 34.852 | 38.846 | 25.637 | 27.083 | 17.924 | 25.445 | 17.924 | 0 | 0 | 58.575 | 59.518 | 48.268 | 26.191 | 0 | 0 | 57.366 | 36.825 | [5 empty] | 0 | 7.769 | 123 | 1.3769 | 1.2336 | 0.30371 | 0.18692 | 1.0467 | 76.0184
06/25/09 | 20:42 | 0 | 23.467 | 0 | 0 | 0 | 34.706 | 38.653 | 25.632 | 26.98 | 17.894 | 25.392 | 17.869 | 0 | 0 | 58.571 | 59.534 | 48.216 | 26.161 | 0 | 0 | 57.405 | 36.796 | [5 empty] | 0 | 7.726 | 124 | 1.3929 | 1.2489 | 0.30436 | 0.18692 | 1.0619 | 76.2373
06/25/09 | 20:43 | 0 | 23.472 | 0 | 0 | 0 | 34.593 | 38.564 | 25.637 | 27.01 | 17.924 | 25.445 | 17.924 | 0 | 0 | 58.575 | 59.518 | 48.291 | 26.169 | 0 | 0 | 57.432 | 36.825 | [5 empty] | 0 | 7.583 | 125 | 1.3769 | 1.2336 | 0.30371 | 0.18692 | 1.0467 | 76.0184
06/25/09 | 20:44 | 0 | 23.521 | 0 | 0 | 0 | 34.452 | 38.447 | 25.615 | 26.985 | 17.849 | 25.396 | 17.924 | 0 | 0 | 58.598 | 59.518 | 48.314 | 26.191 | 0 | 0 | 57.409 | 36.873 | [5 empty] | 0 | 7.467 | 126 | 1.3769 | 1.2336 | 0.30371 | 0.18692 | 1.0467 | 76.0184
06/25/09 | 20:45 | 0 | 23.467 | 0 | 0 | 0 | 34.306 | 38.277 | 25.585 | 26.934 | 17.894 | 25.342 | 17.919 | 0 | 0 | 58.548 | 59.468 | 48.263 | 26.139 | 0 | 0 | 57.359 | 36.772 | [5 empty] | 0 | 7.372 | 127 | 1.3784 | 1.235 | 0.30377 | 0.18692 | 1.0481 | 76.0385
06/25/09 | 20:46 | 0 | 23.496 | 0 | 0 | 0 | 34.218 | 38.165 | 25.615 | 26.914 | 17.874 | 25.445 | 17.949 | 0 | 0 | 58.575 | 59.518 | 48.314 | 26.191 | 0 | 0 | 57.343 | 36.801 | [5 empty] | 0 | 7.304 | 128 | 1.3697 | 1.2267 | 0.30342 | 0.18692 | 1.0398 | 75.9172
06/25/09 | 20:47 | 0 | 23.521 | 0 | 0 | 0 | 34.101 | 38 | 25.59 | 26.865 | 17.823 | 25.421 | 17.924 | 0 | 0 | 58.575 | 59.495 | 48.291 | 26.169 | 0 | 0 | 57.343 | 36.78 | [5 empty] | 0 | 7.236 | 129 | 1.3769 | 1.2336 | 0.30371 | 0.18692 | 1.0467 | 76.0184
06/25/09 | 20:48 | 0 | 23.491 | 0 | 0 | 0 | 33.955 | 37.83 | 25.585 | 26.765 | 17.818 | 25.367 | 17.894 | 0 | 0 | 58.525 | 59.445 | 48.263 | 26.139 | 0 | 0 | 57.338 | 36.727 | [5 empty] | 0 | 7.19 | 130 | 1.3857 | 1.2419 | 0.30407 | 0.18692 | 1.055 | 76.1384
06/25/09 | 20:49 | 0 | 23.496 | 0 | 0 | 0 | 33.866 | 37.765 | 25.566 | 26.819 | 17.776 | 25.421 | 17.823 | 0 | 0 | 58.509 | 59.495 | 48.291 | 26.191 | 0 | 0 | 57.386 | 36.78 | [5 empty] | 0 | 7.047 | 131 | 1.4063 | 1.2616 | 0.3049 | 0.18692 | 1.0747 | 76.4165
06/25/09 | 20:50 | 0 | 23.491 | 0 | 0 | 0 | 33.742 | 37.55 | 25.561 | 26.716 | 17.793 | 25.342 | 17.818 | 0 | 0 | 58.502 | 59.445 | 48.263 | 26.139 | 0 | 0 | 57.338 | 36.772 | [5 empty] | 0 | 7.026 | 132 | 1.4078 | 1.263 | 0.30496 | 0.18692 | 1.0761 | 76.4358
06/25/09 | 20:51 | 0 | 23.496 | 0 | 0 | 0 | 33.653 | 37.437 | 25.566 | 26.745 | 17.801 | 25.372 | 17.823 | 0 | 0 | 58.552 | 59.495 | 48.291 | 26.169 | 0 | 0 | 57.343 | 36.732 | [5 empty] | 0 | 6.908 | 133 | 1.4063 | 1.2616 | 0.3049 | 0.18692 | 1.0747 | 76.4165
06/25/09 | 20:52 | 0 | 23.491 | 0 | 0 | 0 | 33.483 | 37.292 | 25.536 | 26.669 | 17.818 | 25.32 | 17.746 | 0 | 0 | 58.502 | 59.445 | 48.263 | 26.161 | 0 | 0 | 57.359 | 36.679 | [5 empty] | 0 | 6.814 | 134 | 1.4288 | 1.2829 | 0.30581 | 0.18692 | 1.096 | 76.709
06/25/09 | 20:53 | 0 | 23.467 | 0 | 0 | 0 | 33.366 | 37.196 | 25.487 | 26.691 | 17.793 | 25.367 | 17.695 | 0 | 0 | 58.482 | 59.422 | 48.31 | 26.139 | 0 | 0 | 57.382 | 36.703 | [5 empty] | 0 | 6.675 | 135 | 1.4436 | 1.297 | 0.30641 | 0.18692 | 1.1101 | 76.8977
06/25/09 | 20:54 | 0 | 23.491 | 0 | 0 | 0 | 33.273 | 37.009 | 25.512 | 26.645 | 17.818 | 25.32 | 17.746 | 0 | 0 | 58.482 | 59.445 | 48.31 | 26.139 | 0 | 0 | 57.359 | 36.727 | [5 empty] | 0 | 6.628 | 136 | 1.4288 | 1.2829 | 0.30581 | 0.18692 | 1.096 | 76.709
06/25/09 | 20:55 | 0 | 23.459 | 0 | 1 | 0 | 33.101 | 36.837 | 25.431 | 26.564 | 17.738 | 25.264 | 17.725 | 0 | 0 | 58.463 | 59.383 | 48.268 | 26.117 | 0 | 0 | 57.297 | 36.684 | [5 empty] | 0 | 6.537 | 137 | 1.4349 | 1.2887 | 0.30606 | 0.18692 | 1.1018 | 76.7872
06/25/09 | 20:56 | 0 | 23.555 | 0 | 0 | 0 | 33.101 | 36.789 | 25.502 | 26.659 | 17.833 | 25.357 | 17.786 | 0 | 0 | 58.495 | 59.461 | 48.324 | 26.201 | 0 | 0 | 57.352 | 36.765 | [5 empty] | 0 | 6.442 | 138 | 1.4171 | 1.2718 | 0.30534 | 0.18692 | 1.0849 | 76.5582
06/25/09 | 20:57 | 0 | 23.53 | 0 | 0 | 0 | 32.981 | 36.624 | 25.526 | 26.61 | 17.808 | 25.357 | 17.761 | 0 | 0 | 58.495 | 59.438 | 48.347 | 26.201 | 0 | 0 | 57.332 | 36.789 | [5 empty] | 0 | 6.371 | 139 | 1.4244 | 1.2788 | 0.30564 | 0.18692 | 1.0918 | 76.6527
06/25/09 | 20:58 | 0 | 23.474 | 0 | 0 | 0 | 32.833 | 36.476 | 25.519 | 26.578 | 17.801 | 25.325 | 17.753 | 0 | 0 | 58.466 | 59.431 | 48.293 | 26.169 | 0 | 0 | 57.322 | 36.758 | [5 empty] | 0 | 6.255 | 140 | 1.4267 | 1.281 | 0.30573 | 0.18692 | 1.0941 | 76.6828
06/25/09 | 20:59 | 0 | 23.499 | 0 | 0 | 0 | 32.716 | 36.359 | 25.519 | 26.554 | 17.801 | 25.303 | 17.753 | 0 | 0 | 58.489 | 59.385 | 48.27 | 26.169 | 0 | 0 | 57.368 | 36.734 | [5 empty] | 0 | 6.162 | 141 | 1.4267 | 1.281 | 0.30573 | 0.18692 | 1.0941 | 76.6828
06/25/09 | 21:00 | 0 | 23.53 | 0 | 0 | 0 | 32.653 | 36.249 | 25.502 | 26.564 | 17.786 | 25.311 | 17.71 | 0 | 0 | 58.495 | 59.415 | 48.347 | 26.201 | 0 | 0 | 57.332 | 36.765 | [5 empty] | 0 | 6.089 | 142 | 1.4392 | 1.2929 | 0.30624 | 0.18692 | 1.106 | 76.8426
06/25/09 | 21:01 | 0 | 23.474 | 0 | 0 | 0 | 32.48 | 36.1 | 25.47 | 26.554 | 17.703 | 25.279 | 17.703 | 0 | 0 | 58.422 | 59.408 | 48.27 | 26.169 | 0 | 0 | 57.322 | 36.758 | [5 empty] | 0 | 5.926 | 143 | 1.4413 | 1.2948 | 0.30632 | 0.18692 | 1.1079 | 76.8684
06/25/09 | 21:02 | 0 | 23.499 | 0 | 0 | 0 | 32.431 | 35.794 | 25.448 | 26.578 | 17.678 | 25.325 | 17.652 | 0 | 0 | 58.466 | 59.52 | 48.34 | 26.218 | 0 | 0 | 57.345 | 36.782 | [5 empty] | 0 | 5.853 | 144 | 1.4561 | 1.3089 | 0.30692 | 0.18692 | 1.122 | 77.0539
06/25/09 | 21:03 | 0 | 23.499 | 0 | 0 | 0 | 32.287 | 35.746 | 25.423 | 26.507 | 17.678 | 25.303 | 17.652 | 0 | 0 | 58.445 | 59.431 | 48.293 | 26.169 | 0 | 0 | 57.256 | 36.782 | [5 empty] | 0 | 5.78 | 145 | 1.4561 | 1.3089 | 0.30692 | 0.18692 | 1.122 | 77.0539
06/25/09 | 21:04 | 0 | 23.499 | 0 | 0 | 0 | 32.166 | 35.677 | 25.448 | 26.458 | 17.728 | 25.254 | 17.678 | 0 | 0 | 58.445 | 59.385 | 48.27 | 26.169 | 0 | 0 | 57.279 | 36.782 | [5 empty] | 0 | 5.708 | 146 | 1.4486 | 1.3017 | 0.30662 | 0.18692 | 1.1148 | 76.9598
06/25/09 | 21:05 | 0 | 23.499 | 0 | 0 | 0 | 32.071 | 35.605 | 25.423 | 26.434 | 17.703 | 25.254 | 17.678 | 0 | 0 | 58.4 | 59.342 | 48.293 | 26.144 | 0 | 0 | 57.302 | 36.804 | [5 empty] | 0 | 5.637 | 147 | 1.4486 | 1.3017 | 0.30662 | 0.18692 | 1.1148 | 76.9598
06/25/09 | 21:06 | 0 | 23.499 | 0 | 0 | 0 | 31.951 | 35.347 | 25.399 | 26.483 | 17.652 | 25.23 | 17.652 | 0 | 0 | 58.422 | 59.408 | 48.34 | 26.169 | 0 | 0 | 57.302 | 36.782 | [5 empty] | 0 | 5.468 | 148 | 1.4561 | 1.3089 | 0.30692 | 0.18692 | 1.122 | 77.0539
06/25/09 | 21:07 | 0 | 23.499 | 0 | 0 | 0 | 31.83 | 35.347 | 25.423 | 26.412 | 17.652 | 25.23 | 17.554 | 0 | 0 | 58.4 | 59.342 | 48.317 | 26.169 | 0 | 0 | 57.256 | 36.734 | [5 empty] | 0 | 5.418 | 149 | 1.4847 | 1.3361 | 0.30808 | 0.18692 | 1.1491 | 77.3999
06/25/09 | 21:08 | 0 | 23.523 | 0 | 0 | 0 | 31.757 | 35.206 | 25.374 | 26.434 | 17.678 | 25.279 | 17.58 | 0 | 0 | 58.377 | 59.342 | 48.27 | 26.169 | 0 | 0 | 57.279 | 36.734 | [5 empty] | 0 | 5.323 | 150 | 1.4771 | 1.3289 | 0.30777 | 0.18692 | 1.1419 | 77.3094
06/25/09 | 21:09 | 0 | 23.469 | 0 | 0 | 0 | 31.561 | 35.038 | 25.345 | 26.404 | 17.622 | 25.225 | 17.474 | 0 | 0 | 58.349 | 59.292 | 48.265 | 26.115 | 0 | 0 | 57.252 | 36.706 | [5 empty] | 0 | 5.157 | 151 | 1.508 | 1.3582 | 0.30902 | 0.18692 | 1.1713 | 77.6726
06/25/09 | 21:10 | 0 | 23.474 | 0 | 0 | 0 | 31.541 | 34.902 | 25.399 | 26.434 | 17.678 | 25.254 | 17.504 | 0 | 0 | 58.377 | 59.342 | 48.293 | 26.169 | 0 | 0 | 57.279 | 36.734 | [5 empty] | 0 | 5.107 | 152 | 1.4992 | 1.3499 | 0.30867 | 0.18692 | 1.163 | 77.5713
06/25/09 | 21:11 | 0 | 23.523 | 0 | 0 | 0 | 31.396 | 34.806 | 25.399 | 26.412 | 17.652 | 25.23 | 17.554 | 0 | 0 | 58.377 | 59.296 | 48.27 | 26.169 | 0 | 0 | 57.322 | 36.71 | [5 empty] | 0 | 4.984 | 153 | 1.4847 | 1.3361 | 0.30808 | 0.18692 | 1.1491 | 77.3999
06/25/09 | 21:12 | 0 | 23.494 | 0 | 1 | 0 | 31.247 | 34.684 | 25.345 | 26.333 | 17.622 | 25.176 | 17.524 | 0 | 0 | 58.327 | 59.269 | 48.265 | 26.139 | 0 | 0 | 57.275 | 36.682 | [5 empty] | 0 | 4.914 | 154 | 1.4934 | 1.3444 | 0.30843 | 0.18692 | 1.1574 | 77.5032
06/25/09 | 21:13 | 0 | 23.469 | 0 | 0 | 0 | 31.151 | 34.615 | 25.345 | 26.358 | 17.6 | 25.176 | 17.524 | 0 | 0 | 58.327 | 59.269 | 48.289 | 26.139 | 0 | 0 | 57.275 | 36.706 | [5 empty] | 0 | 4.793 | 155 | 1.4934 | 1.3444 | 0.30843 | 0.18692 | 1.1574 | 77.5032
06/25/09 | 21:14 | 0 | 23.494 | 0 | 0 | 0 | 31.007 | 34.498 | 25.369 | 26.358 | 17.673 | 25.225 | 17.524 | 0 | 0 | 58.283 | 59.246 | 48.265 | 26.164 | 0 | 0 | 57.252 | 36.729 | [5 empty] | 0 | 4.649 | 156 | 1.4934 | 1.3444 | 0.30843 | 0.18692 | 1.1574 | 77.5032
06/25/09 | 21:15 | 0 | 23.469 | 0 | 0 | 0 | 30.909 | 34.357 | 25.296 | 26.309 | 17.6 | 25.154 | 17.474 | 0 | 0 | 58.308 | 59.271 | 48.291 | 26.139 | 0 | 0 | 57.231 | 36.706 | [5 empty] | 0 | 4.6 | 157 | 1.508 | 1.3582 | 0.30902 | 0.18692 | 1.1713 | 77.6726
06/25/09 | 21:16 | 0 | 23.479 | 0 | 0 | 0 | 30.798 | 34.177 | 25.284 | 26.367 | 17.632 | 25.186 | 17.607 | 0 | 0 | 58.317 | 59.349 | 48.324 | 26.174 | 0 | 0 | 57.197 | 36.739 | [5 empty] | 0 | 4.431 | 158 | 1.4692 | 1.3214 | 0.30745 | 0.18692 | 1.1345 | 77.2144
06/25/09 | 21:17 | 0 | 23.479 | 0 | 0 | 0 | 30.631 | 34.201 | 25.259 | 26.343 | 17.582 | 25.21 | 17.484 | 0 | 0 | 58.295 | 59.237 | 48.277 | 26.127 | 0 | 0 | 57.197 | 36.715 | [5 empty] | 0 | 4.288 | 159 | 1.5051 | 1.3554 | 0.3089 | 0.18692 | 1.1685 | 77.639
06/25/09 | 21:18 | 0 | 23.503 | 0 | 0 | 0 | 30.533 | 34.132 | 25.284 | 26.318 | 17.582 | 25.186 | 17.607 | 0 | 0 | 58.295 | 59.214 | 48.324 | 26.174 | 0 | 0 | 57.22 | 36.739 | [5 empty] | 0 | 4.215 | 160 | 1.4692 | 1.3214 | 0.30745 | 0.18692 | 1.1345 | 77.2144
06/25/09 | 21:19 | 0 | 23.474 | 0 | 0 | 0 | 30.408 | 33.962 | 25.23 | 26.264 | 17.577 | 25.181 | 17.504 | 0 | 0 | 58.267 | 59.21 | 48.272 | 26.144 | 0 | 0 | 57.147 | 36.71 | [5 empty] | 0 | 4.144 | 161 | 1.4992 | 1.3499 | 0.30867 | 0.18692 | 1.163 | 77.5713
06/25/09 | 21:20 | 0 | 23.503 | 0 | 0 | 0 | 30.293 | 33.873 | 25.259 | 26.247 | 17.509 | 25.186 | 17.582 | 0 | 0 | 58.272 | 59.191 | 48.254 | 26.149 | 0 | 0 | 57.197 | 36.715 | [5 empty] | 0 | 4.046 | 162 | 1.4765 | 1.3283 | 0.30775 | 0.18692 | 1.1414 | 77.3024
06/25/09 | 21:21 | 0 | 23.503 | 0 | 0 | 0 | 30.148 | 33.802 | 25.186 | 26.247 | 17.509 | 25.21 | 17.509 | 0 | 0 | 58.249 | 59.191 | 48.277 | 26.149 | 0 | 0 | 57.174 | 36.715 | [5 empty] | 0 | 3.901 | 163 | 1.4978 | 1.3485 | 0.30861 | 0.18692 | 1.1616 | 77.5543
06/25/09 | 21:22 | 0 | 23.503 | 0 | 0 | 0 | 30.077 | 33.684 | 25.164 | 26.247 | 17.534 | 25.186 | 17.459 | 0 | 0 | 58.272 | 59.191 | 48.277 | 26.149 | 0 | 0 | 57.174 | 36.739 | [5 empty] | 0 | 3.83 | 164 | 1.5123 | 1.3623 | 0.3092 | 0.18692 | 1.1754 | 77.7228
06/25/09 | 21:23 | 0 | 23.479 | 0 | 0 | 0 | 29.908 | 33.567 | 25.139 | 26.174 | 17.484 | 25.139 | 17.459 | 0 | 0 | 58.228 | 59.214 | 48.233 | 26.174 | 0 | 0 | 57.24 | 36.739 | [5 empty] | 0 | 3.734 | 165 | 1.5123 | 1.3623 | 0.3092 | 0.18692 | 1.1754 | 77.7228
06/25/09 | 21:24 | 0 | 23.479 | 0 | 0 | 0 | 29.788 | 33.402 | 25.114 | 26.149 | 17.484 | 25.139 | 17.459 | 0 | 0 | 58.228 | 59.214 | 48.233 | 26.149 | 0 | 0 | 57.22 | 36.739 | [5 empty] | 0 | 3.639 | 166 | 1.5123 | 1.3623 | 0.3092 | 0.18692 | 1.1754 | 77.7228
06/25/09 | 21:25 | 0 | 23.479 | 0 | 1 | 0 | 29.643 | 33.333 | 25.041 | 26.149 | 17.459 | 25.164 | 17.484 | 0 | 0 | 58.206 | 59.214 | 48.254 | 26.174 | 0 | 0 | 57.24 | 36.715 | [5 empty] | 0 | 3.494 | 167 | 1.5051 | 1.3554 | 0.3089 | 0.18692 | 1.1685 | 77.639
06/25/09 | 21:26 | 0 | 23.499 | 0 | 0 | 0 | 29.54 | 33.163 | 25.036 | 26.144 | 17.429 | 25.085 | 17.479 | 0 | 0 | 58.222 | 59.164 | 48.272 | 26.144 | 0 | 0 | 57.236 | 36.734 | [5 empty] | 0 | 3.396 | 168 | 1.5065 | 1.3568 | 0.30896 | 0.18692 | 1.1699 | 77.6558
06/25/09 | 21:27 | 0 | 23.499 | 0 | 0 | 0 | 29.396 | 33.07 | 25.011 | 26.098 | 17.504 | 25.085 | 17.479 | 0 | 0 | 58.201 | 59.118 | 48.249 | 26.12 | 0 | 0 | 57.17 | 36.71 | [5 empty] | 0 | 3.298 | 169 | 1.5065 | 1.3568 | 0.30896 | 0.18692 | 1.1699 | 77.6558
06/25/09 | 21:28 | 0 | 23.503 | 0 | 0 | 0 | 29.283 | 32.957 | 25.019 | 26.029 | 17.484 | 25.139 | 17.509 | 0 | 0 | 58.228 | 59.146 | 48.3 | 26.149 | 0 | 0 | 57.197 | 36.739 | [5 empty] | 0 | 3.254 | 170 | 1.4978 | 1.3485 | 0.30861 | 0.18692 | 1.1616 | 77.5543
06/25/09 | 21:29 | 0 | 23.474 | 0 | 0 | 0 | 29.18 | 32.833 | 24.94 | 26 | 17.429 | 25.11 | 17.454 | 0 | 0 | 58.201 | 59.098 | 48.226 | 26.12 | 0 | 0 | 57.147 | 36.71 | [5 empty] | 0 | 3.18 | 171 | 1.5138 | 1.3637 | 0.30926 | 0.18692 | 1.1768 | 77.7395
06/25/09 | 21:30 | 0 | 23.45 | 0 | 0 | 0 | 29.011 | 32.74 | 24.965 | 25.953 | 17.406 | 25.061 | 17.454 | 0 | 0 | 58.178 | 59.098 | 48.249 | 26.12 | 0 | 0 | 57.101 | 36.71 | [5 empty] | 0 | 3.058 | 172 | 1.5138 | 1.3637 | 0.30926 | 0.18692 | 1.1768 | 77.7395
06/25/09 | 21:31 | 0 | 23.425 | 0 | 0 | 0 | 28.891 | 32.622 | 24.94 | 25.929 | 17.356 | 25.085 | 17.381 | 0 | 0 | 58.155 | 59.098 | 48.205 | 26.12 | 0 | 0 | 57.101 | 36.686 | [5 empty] | 0 | 2.962 | 173 | 1.5351 | 1.3839 | 0.31012 | 0.18692 | 1.197 | 77.9793
06/25/09 | 21:32 | 0 | 23.503 | 0 | 0 | 0 | 28.849 | 32.51 | 24.97 | 25.933 | 17.411 | 25.164 | 17.411 | 0 | 0 | 58.228 | 59.146 | 48.254 | 26.174 | 0 | 0 | 57.174 | 36.715 | [5 empty] | 0 | 2.916 | 174 | 1.5263 | 1.3756 | 0.30977 | 0.18692 | 1.1887 | 77.8816
06/25/09 | 21:33 | 0 | 23.45 | 0 | 0 | 0 | 28.699 | 32.36 | 24.916 | 25.879 | 17.28 | 25.11 | 17.28 | 0 | 0 | 58.155 | 59.075 | 48.226 | 26.12 | 0 | 0 | 57.124 | 36.665 | [5 empty] | 0 | 2.82 | 175 | 1.5645 | 1.4119 | 0.31131 | 0.18692 | 1.225 | 78.3003
06/25/09 | 21:34 | 0 | 23.474 | 0 | 1 | 0 | 28.577 | 32.215 | 24.965 | 25.855 | 17.306 | 25.134 | 17.258 | 0 | 0 | 58.155 | 59.075 | 48.205 | 26.12 | 0 | 0 | 57.17 | 36.71 | [5 empty] | 0 | 2.722 | 176 | 1.5709 | 1.418 | 0.31157 | 0.18692 | 1.2311 | 78.3686
06/25/09 | 21:35 | 0 | 23.474 | 0 | 0 | 0 | 28.457 | 32.12 | 24.965 | 25.808 | 17.28 | 25.156 | 17.22 | 0 | 0 | 58.121 | 59.064 | 48.193 | 26.108 | 0 | 0 | 57.135 | 36.698 | [5 empty] | 0 | 2.649 | 177 | 1.5819 | 1.4285 | 0.31202 | 0.18692 | 1.2416 | 78.4854
06/25/09 | 21:36 | 0 | 23.477 | 0 | 0 | 0 | 28.339 | 32.049 | 24.943 | 25.835 | 17.283 | 25.183 | 17.283 | 0 | 0 | 58.158 | 59.054 | 48.23 | 26.122 | 0 | 0 | 57.126 | 36.713 | [5 empty] | 0 | 2.504 | 178 | 1.5636 | 1.4111 | 0.31128 | 0.18692 | 1.2241 | 78.2909
06/25/09 | 21:37 | 0 | 23.477 | 0 | 0 | 0 | 28.268 | 31.88 | 24.992 | 25.762 | 17.283 | 25.137 | 17.308 | 0 | 0 | 58.135 | 59.054 | 48.251 | 26.122 | 0 | 0 | 57.126 | 36.691 | [5 empty] | 0 | 2.506 | 179 | 1.5563 | 1.4041 | 0.31098 | 0.18692 | 1.2172 | 78.2125
06/25/09 | 21:38 | 0 | 23.477 | 0 | 0 | 0 | 28.099 | 31.713 | 24.992 | 25.713 | 17.283 | 25.161 | 17.235 | 0 | 0 | 58.112 | 59.032 | 48.207 | 26.1 | 0 | 0 | 57.126 | 36.691 | [5 empty] | 0 | 2.386 | 180 | 1.5776 | 1.4244 | 0.31184 | 0.18692 | 1.2374 | 78.4395
06/25/09 | 21:39 | 0 | 23.452 | 0 | 0 | 0 | 28.027 | 31.664 | 24.943 | 25.713 | 17.235 | 25.257 | 17.26 | 0 | 0 | 58.112 | 59.054 | 48.184 | 26.147 | 0 | 0 | 57.081 | 36.737 | [5 empty] | 0 | 2.314 | 181 | 1.5703 | 1.4174 | 0.31155 | 0.18692 | 1.2305 | 78.3624
06/25/09 | 21:40 | 0 | 23.445 | 0 | 0 | 0 | 27.947 | 31.512 | 24.96 | 25.61 | 17.25 | 25.176 | 17.301 | 0 | 0 | 58.082 | 58.979 | 48.2 | 26.09 | 0 | 0 | 57.008 | 36.682 | [5 empty] | 0 | 2.337 | 182 | 1.5583 | 1.4061 | 0.31106 | 0.18692 | 1.2192 | 78.2346
06/25/09 | 21:41 | 0 | 23.452 | 0 | 0 | 0 | 27.883 | 31.448 | 24.992 | 25.666 | 17.26 | 25.208 | 17.26 | 0 | 0 | 58.091 | 59.009 | 48.23 | 26.122 | 0 | 0 | 57.06 | 36.737 | [5 empty] | 0 | 2.217 | 183 | 1.5703 | 1.4174 | 0.31155 | 0.18692 | 1.2305 | 78.3624
06/25/09 | 21:42 | 0 | 23.445 | 0 | 1 | 0 | 27.777 | 31.294 | 24.985 | 25.61 | 17.25 | 25.2 | 17.177 | 0 | 0 | 58.062 | 59.002 | 48.2 | 26.09 | 0 | 0 | 57.03 | 36.66 | [5 empty] | 0 | 2.167 | 184 | 1.5945 | 1.4404 | 0.31253 | 0.18692 | 1.2535 | 78.6155
06/25/09 | 21:43 | 0 | 23.477 | 0 | 0 | 0 | 27.714 | 31.205 | 24.992 | 25.617 | 17.308 | 25.257 | 17.283 | 0 | 0 | 58.069 | 59.032 | 48.184 | 26.122 | 0 | 0 | 57.06 | 36.691 | [5 empty] | 0 | 2.097 | 185 | 1.5636 | 1.4111 | 0.31128 | 0.18692 | 1.2241 | 78.2909
06/25/09 | 21:44 | 0 | 23.42 | 0 | 0 | 0 | 27.608 | 31.078 | 24.96 | 25.514 | 17.25 | 25.249 | 17.202 | 0 | 0 | 58.016 | 58.979 | 48.221 | 26.068 | 0 | 0 | 57.074 | 36.636 | [5 empty] | 0 | 2.094 | 186 | 1.5872 | 1.4335 | 0.31223 | 0.18692 | 1.2466 | 78.5401
06/25/09 | 21:45 | 0 | 23.445 | 0 | 0 | 0 | 27.562 | 30.909 | 25.007 | 25.441 | 17.228 | 25.225 | 17.275 | 0 | 0 | 58.039 | 59.002 | 48.221 | 26.068 | 0 | 0 | 57.097 | 36.564 | [5 empty] | 0 | 2.121 | 187 | 1.5659 | 1.4133 | 0.31137 | 0.18692 | 1.2264 | 78.3159
06/25/09 | 21:46 | 0 | 23.445 | 0 | 0 | 0 | 27.463 | 30.862 | 24.985 | 25.465 | 17.202 | 25.271 | 17.275 | 0 | 0 | 58.016 | 58.979 | 48.177 | 26.09 | 0 | 0 | 57.074 | 36.612 | [5 empty] | 0 | 1.998 | 188 | 1.5659 | 1.4133 | 0.31137 | 0.18692 | 1.2264 | 78.3159
06/25/09 | 21:47 | 0 | 23.42 | 0 | 0 | 0 | 27.417 | 30.693 | 24.96 | 25.416 | 17.202 | 25.271 | 17.177 | 0 | 0 | 58.039 | 58.959 | 48.2 | 26.09 | 0 | 0 | 57.074 | 36.612 | [5 empty] | 0 | 2.001 | 189 | 1.5945 | 1.4404 | 0.31253 | 0.18692 | 1.2535 | 78.6155
06/25/09 | 21:48 | 0 | 23.445 | 0 | 0 | 0 | 27.368 | 30.619 | 25.031 | 25.369 | 17.202 | 25.271 | 17.127 | 0 | 0 | 58.016 | 58.959 | 48.2 | 26.09 | 0 | 0 | 57.051 | 36.66 | [5 empty] | 0 | 1.999 | 190 | 1.609 | 1.4542 | 0.31312 | 0.18692 | 1.2673 | 78.7642
06/25/09 | 21:49 | 0 | 23.445 | 0 | 0 | 0 | 27.321 | 30.452 | 24.985 | 25.32 | 17.177 | 25.225 | 17.228 | 0 | 0 | 58.016 | 58.936 | 48.2 | 26.09 | 0 | 0 | 57.074 | 36.636 | [5 empty] | 0 | 2.001 | 191 | 1.5796 | 1.4263 | 0.31193 | 0.18692 | 1.2394 | 78.4609
06/25/09 | 21:50 | 0 | 23.445 | 0 | 0 | 0 | 27.248 | 30.354 | 25.007 | 25.296 | 17.202 | 25.2 | 17.177 | 0 | 0 | 57.993 | 58.913 | 48.177 | 26.068 | 0 | 0 | 57.074 | 36.588 | [5 empty] | 0 | 1.952 | 192 | 1.5945 | 1.4404 | 0.31253 | 0.18692 | 1.2535 | 78.6155
06/25/09 | 21:51 | 0 | 23.469 | 0 | 1 | 0 | 27.223 | 30.283 | 24.985 | 25.296 | 17.152 | 25.249 | 17.202 | 0 | 0 | 57.993 | 58.936 | 48.177 | 26.09 | 0 | 0 | 57.074 | 36.66 | [5 empty] | 0 | 1.927 | 193 | 1.5872 | 1.4335 | 0.31223 | 0.18692 | 1.2466 | 78.5401
06/25/09 | 21:52 | 0 | 23.42 | 0 | 0 | 0 | 27.152 | 30.163 | 24.96 | 25.271 | 17.127 | 25.271 | 17.152 | 0 | 0 | 57.971 | 58.936 | 48.153 | 26.09 | 0 | 0 | 57.074 | 36.636 | [5 empty] | 0 | 1.881 | 194 | 1.6017 | 1.4473 | 0.31282 | 0.18692 | 1.2604 | 78.6902
06/25/09 | 21:53 | 0 | 23.469 | 0 | 0 | 0 | 27.103 | 30.065 | 24.985 | 25.249 | 17.152 | 25.249 | 17.177 | 0 | 0 | 57.971 | 58.913 | 48.177 | 26.09 | 0 | 0 | 57.074 | 36.636 | [5 empty] | 0 | 1.854 | 195 | 1.5945 | 1.4404 | 0.31253 | 0.18692 | 1.2535 | 78.6155
06/25/09 | 21:54 | 0 | 23.42 | 0 | 0 | 0 | 27.007 | 29.945 | 24.985 | 25.225 | 17.104 | 25.2 | 17.152 | 0 | 0 | 57.971 | 58.89 | 48.177 | 26.068 | 0 | 0 | 57.03 | 36.612 | [5 empty] | 0 | 1.782 | 196 | 1.6017 | 1.4473 | 0.31282 | 0.18692 | 1.2604 | 78.6902
06/25/09 | 21:55 | 0 | 23.415 | 0 | 0 | 0 | 26.953 | 29.82 | 24.955 | 25.171 | 17.049 | 25.22 | 17.074 | 0 | 0 | 57.952 | 58.872 | 48.158 | 26.073 | 0 | 0 | 56.989 | 36.595 | [5 empty] | 0 | 1.782 | 197 | 1.6245 | 1.4689 | 0.31374 | 0.18692 | 1.282 | 78.919
06/25/09 | 21:56 | 0 | 23.42 | 1 | 0 | 0 | 26.958 | 29.705 | 24.982 | 25.2 | 17.104 | 25.249 | 17.152 | 0 | 0 | 57.948 | 58.888 | 48.174 | 26.09 | 0 | 0 | 57.005 | 36.612 | [5 empty] | 0 | 1.758 | 198 | 1.6017 | 1.4473 | 0.31282 | 0.18692 | 1.2604 | 78.6902
06/25/09 | 21:57 | 0 | 23.413 | 0 | 0 | 0 | 26.855 | 29.624 | 24.904 | 25.119 | 17.021 | 25.193 | 17.047 | 0 | 0 | 57.918 | 58.835 | 48.144 | 26.036 | 0 | 0 | 56.976 | 36.581 | [5 empty] | 0 | 1.736 | 199 | 1.6323 | 1.4764 | 0.31406 | 0.18692 | 1.2895 | 78.9967
06/25/09 | 21:58 | 0 | 23.445 | 0 | 0 | 0 | 26.831 | 29.504 | 24.95 | 25.095 | 17.094 | 25.193 | 17.094 | 0 | 0 | 57.939 | 58.835 | 48.121 | 26.058 | 0 | 0 | 56.976 | 36.557 | [5 empty] | 0 | 1.736 | 200 | 1.6186 | 1.4634 | 0.31351 | 0.18692 | 1.2765 | 78.861
06/25/09 | 21:59 | 0 | 23.445 | 0 | 1 | 0 | 26.863 | 29.415 | 24.935 | 25.151 | 17.104 | 25.271 | 17.152 | 0 | 0 | 57.948 | 58.934 | 48.174 | 26.115 | 0 | 0 | 56.96 | 36.612 | [5 empty] | 0 | 1.712 | 201 | 1.6017 | 1.4473 | 0.31282 | 0.18692 | 1.2604 | 78.6902
06/25/09 | 22:00 | 0 | 23.413 | 0 | 0 | 0 | 26.733 | 29.334 | 24.928 | 25.073 | 17.047 | 25.193 | 17.17 | 0 | 0 | 57.918 | 58.858 | 48.167 | 26.058 | 0 | 0 | 56.93 | 36.533 | [5 empty] | 0 | 1.66 | 202 | 1.5965 | 1.4423 | 0.31261 | 0.18692 | 1.2554 | 78.6365
06/25/09 | 22:01 | 0 | 23.459 | 0 | 0 | 0 | 26.733 | 29.288 | 24.928 | 25.119 | 17.072 | 25.217 | 17.17 | 0 | 0 | 57.918 | 58.835 | 48.144 | 26.083 | 0 | 0 | 56.998 | 36.581 | [5 empty] | 0 | 1.614 | 203 | 1.5965 | 1.4423 | 0.31261 | 0.18692 | 1.2554 | 78.6365
06/25/09 | 22:02 | 0 | 23.413 | 0 | 0 | 0 | 26.662 | 29.168 | 24.928 | 25.095 | 17.047 | 25.193 | 17.195 | 0 | 0 | 57.895 | 58.815 | 48.121 | 26.058 | 0 | 0 | 56.953 | 36.581 | [5 empty] | 0 | 1.567 | 204 | 1.5892 | 1.4354 | 0.31231 | 0.18692 | 1.2485 | 78.5613
06/25/09 | 22:03 | 0 | 23.413 | 0 | 0 | 0 | 26.613 | 29.07 | 24.95 | 25.073 | 17.021 | 25.217 | 17.17 | 0 | 0 | 57.85 | 58.792 | 48.121 | 26.036 | 0 | 0 | 56.93 | 36.557 | [5 empty] | 0 | 1.54 | 205 | 1.5965 | 1.4423 | 0.31261 | 0.18692 | 1.2554 | 78.6365
06/25/09 | 22:04 | 0 | 23.388 | 0 | 0 | 0 | 26.566 | 29.023 | 24.904 | 25.119 | 16.996 | 25.217 | 17.17 | 0 | 0 | 57.85 | 58.792 | 48.144 | 26.058 | 0 | 0 | 56.864 | 36.557 | [5 empty] | 0 | 1.447 | 206 | 1.5965 | 1.4423 | 0.31261 | 0.18692 | 1.2554 | 78.6365
06/25/09 | 22:05 | 0 | 23.413 | 0 | 0 | 0 | 26.566 | 28.854 | 24.83 | 25.073 | 16.971 | 25.168 | 17.072 | 0 | 0 | 57.827 | 58.746 | 48.144 | 26.036 | 0 | 0 | 56.841 | 36.557 | [5 empty] | 0 | 1.493 | 207 | 1.625 | 1.4695 | 0.31377 | 0.18692 | 1.2826 | 78.9248
06/25/09 | 22:06 | 0 | 23.413 | 0 | 0 | 0 | 26.542 | 28.822 | 24.872 | 25.041 | 17.039 | 25.186 | 17.137 | 0 | 0 | 57.82 | 58.74 | 48.067 | 26.005 | 0 | 0 | 56.788 | 36.526 | [5 empty] | 0 | 1.501 | 208 | 1.6061 | 1.4515 | 0.313 | 0.18692 | 1.2646 | 78.7347
06/25/09 | 22:07 | 0 | 23.437 | 0 | 1 | 0 | 26.492 | 28.805 | 24.95 | 25.095 | 17.047 | 25.193 | 17.12 | 0 | 0 | 57.827 | 58.769 | 48.144 | 26.036 | 0 | 0 | 56.841 | 36.581 | [5 empty] | 0 | 1.397 | 209 | 1.6111 | 1.4562 | 0.3132 | 0.18692 | 1.2693 | 78.7849
06/25/09 | 22:08 | 0 | 23.437 | 0 | 0 | 0 | 26.446 | 28.685 | 24.928 | 25.095 | 17.047 | 25.217 | 17.094 | 0 | 0 | 57.872 | 58.769 | 48.097 | 26.036 | 0 | 0 | 56.841 | 36.581 | [5 empty] | 0 | 1.351 | 210 | 1.6186 | 1.4634 | 0.31351 | 0.18692 | 1.2765 | 78.861
06/25/09 | 22:09 | 0 | 23.437 | 0 | 0 | 0 | 26.421 | 28.66 | 24.879 | 25.095 | 17.072 | 25.193 | 17.243 | 0 | 0 | 57.827 | 58.746 | 48.144 | 26.036 | 0 | 0 | 56.818 | 36.557 | [5 empty] | 0 | 1.326 | 211 | 1.5752 | 1.4221 | 0.31175 | 0.18692 | 1.2352 | 78.4149
06/25/09 | 22:10 | 0 | 23.413 | 0 | 0 | 0 | 26.397 | 28.613 | 24.879 | 25.144 | 17.047 | 25.264 | 17.195 | 0 | 0 | 57.806 | 58.769 | 48.144 | 26.083 | 0 | 0 | 56.818 | 36.581 | [5 empty] | 0 | 1.253 | 212 | 1.5892 | 1.4354 | 0.31231 | 0.18692 | 1.2485 | 78.5613
06/25/09 | 22:11 | 0 | 23.405 | 0 | 0 | 0 | 26.316 | 28.484 | 24.872 | 25.016 | 17.014 | 25.161 | 17.187 | 0 | 0 | 57.797 | 58.694 | 48.114 | 26.005 | 0 | 0 | 56.745 | 36.55 | [5 empty] | 0 | 1.3 | 213 | 1.5915 | 1.4376 | 0.31241 | 0.18692 | 1.2507 | 78.5854
06/25/09 | 22:12 | 0 | 23.381 | 0 | 0 | 0 | 26.269 | 28.412 | 24.847 | 25.063 | 17.039 | 25.112 | 17.112 | 0 | 0 | 57.777 | 58.694 | 48.09 | 26.005 | 0 | 0 | 56.699 | 36.526 | [5 empty] | 0 | 1.206 | 214 | 1.6134 | 1.4584 | 0.31329 | 0.18692 | 1.2715 | 78.8083
06/25/09 | 22:13 | 0 | 23.405 | 0 | 0 | 0 | 26.269 | 28.388 | 24.823 | 25.063 | 16.989 | 25.137 | 17.137 | 0 | 0 | 57.777 | 58.694 | 48.114 | 26.027 | 0 | 0 | 56.654 | 36.55 | [5 empty] | 0 | 1.206 | 215 | 1.6061 | 1.4515 | 0.313 | 0.18692 | 1.2646 | 78.7347
06/25/09 | 22:14 | 0 | 23.413 | 0 | 0 | 0 | 26.252 | 28.349 | 24.879 | 25.073 | 16.996 | 25.119 | 17.12 | 0 | 0 | 57.783 | 58.701 | 48.097 | 26.036 | 0 | 0 | 56.729 | 36.509 | [5 empty] | 0 | 1.179 | 216 | 1.6111 | 1.4562 | 0.3132 | 0.18692 | 1.2693 | 78.7849
06/25/09 | 22:15 | 0 | 23.437 | 0 | 0 | 0 | 26.252 | 28.275 | 24.83 | 25.048 | 17.047 | 25.119 | 17.145 | 0 | 0 | 57.761 | 58.701 | 48.097 | 26.036 | 0 | 0 | 56.729 | 36.509 | [5 empty] | 0 | 1.204 | 217 | 1.6038 | 1.4493 | 0.3129 | 0.18692 | 1.2623 | 78.711
06/25/09 | 22:16 | 0 | 23.405 | 0 | 1 | 0 | 26.196 | 28.194 | 24.798 | 25.041 | 16.989 | 25.016 | 17.039 | 0 | 0 | 57.754 | 58.671 | 48.09 | 26.005 | 0 | 0 | 56.677 | 36.454 | [5 empty] | 0 | 1.155 | 218 | 1.6346 | 1.4786 | 0.31416 | 0.18692 | 1.2917 | 79.0196
06/25/09 | 22:17 | 0 | 23.381 | 0 | 0 | 0 | 26.147 | 28.148 | 24.798 | 24.992 | 16.964 | 24.992 | 17.039 | 0 | 0 | 57.731 | 58.651 | 48.067 | 26.005 | 0 | 0 | 56.745 | 36.43 | [5 empty] | 0 | 1.155 | 219 | 1.6346 | 1.4786 | 0.31416 | 0.18692 | 1.2917 | 79.0196
06/25/09 | 22:18 | 0 | 23.356 | 0 | 0 | 0 | 26.125 | 28.123 | 24.776 | 25.063 | 17.039 | 24.967 | 17.112 | 0 | 0 | 57.754 | 58.651 | 48.09 | 26.005 | 0 | 0 | 56.766 | 36.43 | [5 empty] | 0 | 1.062 | 220 | 1.6134 | 1.4584 | 0.31329 | 0.18692 | 1.2715 | 78.8083
06/25/09 | 22:19 | 0 | 23.405 | 0 | 0 | 0 | 26.076 | 28.052 | 24.798 | 25.041 | 17.039 | 24.943 | 17.112 | 0 | 0 | 57.708 | 58.628 | 48.067 | 26.005 | 0 | 0 | 56.788 | 36.43 | [5 empty] | 0 | 1.035 | 221 | 1.6134 | 1.4584 | 0.31329 | 0.18692 | 1.2715 | 78.8083
06/25/09 | 22:20 | 0 | 23.381 | 0 | 0 | 0 | 26.076 | 28.027 | 24.776 | 24.967 | 17.014 | 24.943 | 17.087 | 0 | 0 | 57.708 | 58.651 | 48.09 | 25.98 | 0 | 0 | 56.811 | 36.409 | [5 empty] | 0 | 1.109 | 222 | 1.6207 | 1.4653 | 0.31359 | 0.18692 | 1.2784 | 78.8813
06/25/09 | 22:21 | 0 | 23.405 | 0 | 0 | 0 | 26.027 | 27.978 | 24.776 | 25.016 | 17.039 | 24.896 | 17.039 | 0 | 0 | 57.642 | 58.582 | 48.023 | 26.005 | 0 | 0 | 56.788 | 36.409 | [5 empty] | 0 | 1.011 | 223 | 1.6346 | 1.4786 | 0.31416 | 0.18692 | 1.2917 | 79.0196
06/25/09 | 22:22 | 0 | 23.405 | 0 | 0 | 0 | 26.027 | 27.929 | 24.752 | 25.016 | 17.054 | 24.911 | 16.931 | 0 | 0 | 57.678 | 58.575 | 48.016 | 25.973 | 0 | 0 | 56.693 | 36.354 | [5 empty] | 0 | 1.011 | 224 | 1.6661 | 1.5085 | 0.31543 | 0.18692 | 1.3216 | 79.3223
06/25/09 | 22:23 | 0 | 23.405 | 0 | 0 | 0 | 25.98 | 27.858 | 24.752 | 24.992 | 17.039 | 24.872 | 17.039 | 0 | 0 | 57.685 | 58.628 | 48.046 | 25.98 | 0 | 0 | 56.766 | 36.385 | [5 empty] | 0 | 0.988 | 225 | 1.6346 | 1.4786 | 0.31416 | 0.18692 | 1.2917 | 79.0196
06/25/09 | 22:24 | 0 | 23.374 | 0 | 1 | 0 | 25.948 | 27.802 | 24.695 | 24.985 | 16.981 | 24.84 | 17.054 | 0 | 0 | 57.656 | 58.598 | 48.037 | 25.973 | 0 | 0 | 56.736 | 36.378 | [5 empty] | 0 | 0.963 | 226 | 1.6303 | 1.4745 | 0.31398 | 0.18692 | 1.2875 | 78.9767
06/25/09 | 22:25 | 0 | 23.396 | 0 | 0 | 0 | 25.973 | 27.777 | 24.744 | 24.96 | 16.956 | 24.864 | 16.981 | 0 | 0 | 57.656 | 58.575 | 48.016 | 25.973 | 0 | 0 | 56.782 | 36.378 | [5 empty] | 0 | 1.013 | 227 | 1.6515 | 1.4947 | 0.31484 | 0.18692 | 1.3077 | 79.1836
06/25/09 | 22:26 | 0 | 23.374 | 0 | 0 | 0 | 25.899 | 27.731 | 24.671 | 24.935 | 16.956 | 24.84 | 16.931 | 0 | 0 | 57.678 | 58.575 | 48.016 | 25.948 | 0 | 0 | 56.759 | 36.378 | [5 empty] | 0 | 0.964 | 228 | 1.6661 | 1.5085 | 0.31543 | 0.18692 | 1.3216 | 79.3223
06/25/09 | 22:27 | 0 | 23.349 | 0 | 0 | 0 | 25.899 | 27.682 | 24.695 | 24.911 | 17.006 | 24.815 | 16.956 | 0 | 0 | 57.633 | 58.552 | 47.992 | 25.948 | 0 | 0 | 56.759 | 36.378 | [5 empty] | 0 | 0.988 | 229 | 1.6588 | 1.5016 | 0.31514 | 0.18692 | 1.3147 | 79.2533
06/25/09 | 22:28 | 0 | 23.381 | 0 | 0 | 0 | 25.906 | 27.714 | 24.678 | 24.992 | 17.014 | 24.823 | 17.014 | 0 | 0 | 57.662 | 58.582 | 48.067 | 25.98 | 0 | 0 | 56.834 | 36.409 | [5 empty] | 0 | 0.914 | 230 | 1.6419 | 1.4855 | 0.31445 | 0.18692 | 1.2986 | 79.0907
06/25/09 | 22:29 | 0 | 23.405 | 0 | 0 | 0 | 25.906 | 27.665 | 24.678 | 24.967 | 16.964 | 24.872 | 17.014 | 0 | 0 | 57.662 | 58.605 | 48.023 | 26.027 | 0 | 0 | 56.788 | 36.454 | [5 empty] | 0 | 0.939 | 231 | 1.6419 | 1.4855 | 0.31445 | 0.18692 | 1.2986 | 79.0907
06/25/09 | 22:30 | 0 | 23.349 | 0 | 0 | 0 | 25.85 | 27.611 | 24.622 | 24.935 | 16.906 | 24.815 | 16.956 | 0 | 0 | 57.633 | 58.53 | 48.037 | 25.973 | 0 | 0 | 56.693 | 36.447 | [5 empty] | 0 | 0.915 | 232 | 1.6588 | 1.5016 | 0.31514 | 0.18692 | 1.3147 | 79.2533
06/25/09 | 22:31 | 0 | 23.396 | 0 | 0 | 0 | 25.85 | 27.586 | 24.646 | 24.96 | 16.906 | 24.84 | 16.931 | 0 | 0 | 57.612 | 58.575 | 48.016 | 25.995 | 0 | 0 | 56.715 | 36.399 | [5 empty] | 0 | 0.89 | 233 | 1.6661 | 1.5085 | 0.31543 | 0.18692 | 1.3216 | 79.3223
06/25/09 | 22:32 | 0 | 23.396 | 0 | 1 | 0 | 25.828 | 27.513 | 24.622 | 24.911 | 16.931 | 24.791 | 17.006 | 0 | 0 | 57.612 | 58.552 | 47.992 | 25.973 | 0 | 0 | 56.67 | 36.399 | [5 empty] | 0 | 0.917 | 234 | 1.6443 | 1.4877 | 0.31455 | 0.18692 | 1.3008 | 79.1133
06/25/09 | 22:33 | 0 | 23.396 | 0 | 0 | 0 | 25.828 | 27.488 | 24.695 | 24.886 | 16.881 | 24.791 | 16.931 | 0 | 0 | 57.612 | 58.509 | 47.992 | 25.973 | 0 | 0 | 56.693 | 36.399 | [5 empty] | 0 | 0.942 | 235 | 1.6661 | 1.5085 | 0.31543 | 0.18692 | 1.3216 | 79.3223
06/25/09 | 22:34 | 0 | 23.374 | 0 | 0 | 0 | 25.754 | 27.441 | 24.6 | 24.864 | 16.931 | 24.744 | 17.006 | 0 | 0 | 57.589 | 58.53 | 47.992 | 25.995 | 0 | 0 | 56.715 | 36.378 | [5 empty] | 0 | 0.89 | 236 | 1.6443 | 1.4877 | 0.31455 | 0.18692 | 1.3008 | 79.1133
06/25/09 | 22:35 | 0 | 23.374 | 0 | 0 | 0 | 25.779 | 27.441 | 24.622 | 24.886 | 16.906 | 24.791 | 16.906 | 0 | 0 | 57.589 | 58.53 | 47.945 | 25.995 | 0 | 0 | 56.736 | 36.354 | [5 empty] | 0 | 0.893 | 237 | 1.6734 | 1.5154 | 0.31573 | 0.18692 | 1.3285 | 79.3908
06/25/09 | 22:36 | 0 | 23.288 | 0 | 0 | 0 | 25.718 | 27.356 | 24.538 | 24.825 | 16.795 | 24.68 | 16.72 | 0 | 0 | 57.53 | 58.427 | 47.908 | 25.909 | 0 | 0 | 56.679 | 36.316 | [5 empty] | 0 | 0.893 | 238 | 1.7275 | 1.5669 | 0.31792 | 0.18692 | 1.38 | 79.8819
06/25/09 | 22:37 | 0 | 23.344 | 0 | 0 | 0 | 25.75 | 27.363 | 24.592 | 24.857 | 16.803 | 24.712 | 16.803 | 0 | 0 | 57.56 | 58.411 | 47.938 | 25.965 | 0 | 0 | 56.731 | 36.395 | [5 empty] | 0 | 0.893 | 239 | 1.7034 | 1.5439 | 0.31694 | 0.18692 | 1.357 | 79.6666
06/25/09 | 22:38 | 0 | 23.32 | 0 | 0 | 0 | 25.676 | 27.338 | 24.57 | 24.882 | 16.828 | 24.69 | 16.828 | 0 | 0 | 57.56 | 58.434 | 47.962 | 25.941 | 0 | 0 | 56.686 | 36.325 | [5 empty] | 0 | 0.794 | 240 | 1.6961 | 1.537 | 0.31665 | 0.18692 | 1.3501 | 79.6005
06/25/09 | 22:39 | 0 | 23.366 | 0 | 0 | 0 | 25.676 | 27.314 | 24.546 | 24.835 | 16.828 | 24.666 | 16.853 | 0 | 0 | 57.537 | 58.434 | 47.938 | 25.941 | 0 | 0 | 56.663 | 36.325 | [5 empty] | 0 | 0.841 | 241 | 1.6888 | 1.5301 | 0.31635 | 0.18692 | 1.3432 | 79.5339
06/25/09 | 22:40 | 0 | 23.344 | 0 | 1 | 0 | 25.7 | 27.267 | 24.57 | 24.835 | 16.803 | 24.737 | 16.828 | 0 | 0 | 57.537 | 58.434 | 47.938 | 25.941 | 0 | 0 | 56.617 | 36.325 | [5 empty] | 0 | 0.865 | 242 | 1.6961 | 1.537 | 0.31665 | 0.18692 | 1.3501 | 79.6005
06/25/09 | 22:41 | 0 | 23.344 | 0 | 0 | 0 | 25.676 | 27.267 | 24.546 | 24.81 | 16.778 | 24.712 | 16.752 | 0 | 0 | 57.514 | 58.411 | 47.938 | 25.919 | 0 | 0 | 56.617 | 36.301 | [5 empty] | 0 | 0.866 | 243 | 1.7182 | 1.558 | 0.31754 | 0.18692 | 1.3711 | 79.7996
06/25/09 | 22:42 | 0 | 23.344 | 0 | 0 | 0 | 25.676 | 27.243 | 24.546 | 24.786 | 16.752 | 24.712 | 16.778 | 0 | 0 | 57.537 | 58.434 | 47.962 | 25.941 | 0 | 0 | 56.617 | 36.325 | [5 empty] | 0 | 0.89 | 244 | 1.7106 | 1.5508 | 0.31724 | 0.18692 | 1.3639 | 79.7321
06/25/09 | 22:43 | 0 | 23.344 | 0 | 0 | 0 | 25.654 | 27.218 | 24.546 | 24.761 | 16.752 | 24.69 | 16.778 | 0 | 0 | 57.514 | 58.434 | 47.962 | 25.941 | 0 | 0 | 56.597 | 36.301 | [5 empty] | 0 | 0.893 | 245 | 1.7106 | 1.5508 | 0.31724 | 0.18692 | 1.3639 | 79.7321
06/25/09 | 22:44 | 0 | 23.344 | 0 | 0 | 0 | 25.654 | 27.169 | 24.592 | 24.835 | 16.705 | 24.69 | 16.803 | 0 | 0 | 57.494 | 58.39 | 47.985 | 25.919 | 0 | 0 | 56.617 | 36.325 | [5 empty] | 0 | 0.819 | 246 | 1.7034 | 1.5439 | 0.31694 | 0.18692 | 1.357 | 79.6666
06/25/09 | 22:45 | 0 | 23.312 | 0 | 0 | 0 | 25.598 | 27.162 | 24.538 | 24.754 | 16.672 | 24.68 | 16.72 | 0 | 0 | 57.507 | 58.381 | 47.931 | 25.862 | 0 | 0 | 56.521 | 36.294 | [5 empty] | 0 | 0.844 | 247 | 1.7275 | 1.5669 | 0.31792 | 0.18692 | 1.38 | 79.8819
06/25/09 | 22:46 | 0 | 23.344 | 0 | 0 | 0 | 25.605 | 27.147 | 24.546 | 24.786 | 16.705 | 24.69 | 16.778 | 0 | 0 | 57.494 | 58.39 | 47.938 | 25.941 | 0 | 0 | 56.574 | 36.347 | [5 empty] | 0 | 0.819 | 248 | 1.7106 | 1.5508 | 0.31724 | 0.18692 | 1.3639 | 79.7321
06/25/09 | 22:47 | 0 | 23.312 | 0 | 0 | 0 | 25.573 | 27.091 | 24.514 | 24.754 | 16.647 | 24.609 | 16.695 | 0 | 0 | 57.464 | 58.338 | 47.908 | 25.887 | 0 | 0 | 56.499 | 36.294 | [5 empty] | 0 | 0.819 | 249 | 1.7348 | 1.5738 | 0.31821 | 0.18692 | 1.3869 | 79.9455
06/25/09 | 22:48 | 0 | 23.312 | 0 | 1 | 0 | 25.598 | 27.066 | 24.489 | 24.729 | 16.622 | 24.658 | 16.745 | 0 | 0 | 57.464 | 58.338 | 47.908 | 25.909 | 0 | 0 | 56.476 | 36.27 | [5 empty] | 0 | 0.869 | 250 | 1.7203 | 1.56 | 0.31762 | 0.18692 | 1.3731 | 79.8177
06/25/09 | 22:49 | 0 | 23.312 | 0 | 0 | 0 | 25.548 | 27.042 | 24.489 | 24.705 | 16.647 | 24.585 | 16.695 | 0 | 0 | 57.441 | 58.338 | 47.887 | 25.887 | 0 | 0 | 56.499 | 36.222 | [5 empty] | 0 | 0.843 | 251 | 1.7348 | 1.5738 | 0.31821 | 0.18692 | 1.3869 | 79.9455
06/25/09 | 22:50 | 0 | 23.312 | 0 | 0 | 0 | 25.548 | 27.017 | 24.489 | 24.729 | 16.597 | 24.585 | 16.597 | 0 | 0 | 57.441 | 58.338 | 47.887 | 25.862 | 0 | 0 | 56.521 | 36.198 | [5 empty] | 0 | 0.819 | 252 | 1.7634 | 1.601 | 0.31937 | 0.18692 | 1.414 | 80.1901
06/25/09 | 22:51 | 0 | 23.312 | 0 | 0 | 0 | 25.573 | 27.042 | 24.514 | 24.754 | 16.647 | 24.609 | 16.647 | 0 | 0 | 57.464 | 58.338 | 47.908 | 25.909 | 0 | 0 | 56.476 | 36.222 | [5 empty] | 0 | 0.819 | 253 | 1.7488 | 1.5871 | 0.31878 | 0.18692 | 1.4002 | 80.0663
06/25/09 | 22:52 | 0 | 23.312 | 0 | 0 | 0 | 25.524 | 26.995 | 24.538 | 24.68 | 16.622 | 24.634 | 16.672 | 0 | 0 | 57.418 | 58.315 | 47.887 | 25.887 | 0 | 0 | 56.455 | 36.222 | [5 empty] | 0 | 0.844 | 254 | 1.7415 | 1.5802 | 0.31849 | 0.18692 | 1.3933 | 80.0037
06/25/09 | 22:53 | 0 | 23.312 | 0 | 0 | 0 | 25.499 | 26.995 | 24.489 | 24.705 | 16.597 | 24.658 | 16.647 | 0 | 0 | 57.418 | 58.315 | 47.817 | 25.887 | 0 | 0 | 56.432 | 36.198 | [5 empty] | 0 | 0.794 | 255 | 1.7488 | 1.5871 | 0.31878 | 0.18692 | 1.4002 | 80.0663
06/25/09 | 22:54 | 0 | 23.312 | 0 | 0 | 0 | 25.499 | 26.946 | 24.514 | 24.658 | 16.672 | 24.585 | 16.745 | 0 | 0 | 57.418 | 58.292 | 47.864 | 25.909 | 0 | 0 | 56.476 | 36.27 | [5 empty] | 0 | 0.841 | 256 | 1.7203 | 1.56 | 0.31762 | 0.18692 | 1.3731 | 79.8177
06/25/09 | 22:55 | 0 | 23.28 | 0 | 0 | 0 | 25.445 | 26.914 | 24.506 | 24.627 | 16.589 | 24.577 | 16.614 | 0 | 0 | 57.366 | 58.288 | 47.857 | 25.879 | 0 | 0 | 56.471 | 36.215 | [5 empty] | 0 | 0.818 | 257 | 1.7584 | 1.5962 | 0.31917 | 0.18692 | 1.4093 | 80.1482
06/25/09 | 22:56 | 0 | 23.344 | 0 | 1 | 0 | 25.534 | 26.953 | 24.472 | 24.715 | 16.556 | 24.641 | 16.629 | 0 | 0 | 57.45 | 58.324 | 47.894 | 25.919 | 0 | 0 | 56.531 | 36.301 | [5 empty] | 0 | 0.819 | 258 | 1.754 | 1.5921 | 0.31899 | 0.18692 | 1.4052 | 80.1111
06/25/09 | 22:57 | 0 | 23.344 | 0 | 0 | 0 | 25.509 | 26.953 | 24.521 | 24.666 | 16.951 | 24.617 | 16.727 | 0 | 0 | 57.427 | 58.301 | 47.873 | 25.919 | 0 | 0 | 56.531 | 36.301 | [5 empty] | 0 | 0.843 | 259 | 1.7255 | 1.565 | 0.31784 | 0.18692 | 1.3781 | 79.8639
06/25/09 | 22:58 | 0 | 23.344 | 0 | 0 | 0 | 25.485 | 26.929 | 24.497 | 24.641 | 16.778 | 24.617 | 16.727 | 0 | 0 | 57.427 | 58.301 | 47.917 | 25.894 | 0 | 0 | 56.553 | 36.325 | [5 empty] | 0 | 0.745 | 260 | 1.7497 | 1.5879 | 0.31882 | 0.18692 | 1.401 | 80.0738
06/25/09 | 22:59 | 0 | 23.285 | 0 | 0 | 0 | 25.45 | 26.895 | 24.413 | 24.656 | 16.569 | 24.631 | 16.619 | 0 | 0 | 57.395 | 58.247 | 47.885 | 25.884 | 0 | 0 | 56.521 | 36.268 | [5 empty] | 0 | 0.795 | 261 | 1.7788 | 1.6156 | 0.32 | 0.18692 | 1.4287 | 80.319
06/25/09 | 23:00 | 0 | 23.31 | 0 | 0 | 0 | 25.401 | 26.895 | 24.438 | 24.656 | 16.84 | 24.631 | 16.644 | 0 | 0 | 57.373 | 58.247 | 47.908 | 25.884 | 0 | 0 | 56.521 | 36.244 | [5 empty] | 0 | 0.819 | 262 | 1.7826 | 1.6192 | 0.32015 | 0.18692 | 1.4323 | 80.3503
06/25/09 | 23:01 | 0 | 23.31 | 0 | 0 | 0 | 25.426 | 26.87 | 24.487 | 24.631 | 16.569 | 24.582 | 16.544 | 0 | 0 | 57.373 | 58.292 | 47.817 | 25.884 | 0 | 0 | 56.521 | 36.244 | [5 empty] | 0 | 0.819 | 263 | 1.7788 | 1.6156 | 0.32 | 0.18692 | 1.4287 | 80.319
06/25/09 | 23:02 | 0 | 23.344 | 0 | 0 | 0 | 25.436 | 26.882 | 24.472 | 24.617 | 16.579 | 24.57 | 16.531 | 0 | 0 | 57.427 | 58.256 | 47.917 | 25.919 | 0 | 0 | 56.508 | 36.277 | [5 empty] | 0 | 0.795 | 264 | 1.7855 | 1.622 | 0.32027 | 0.18692 | 1.4351 | 80.3743
06/25/09 | 23:03 | 0 | 23.31 | 0 | 0 | 0 | 25.426 | 26.824 | 24.438 | 24.607 | 16.496 | 24.536 | 16.544 | 0 | 0 | 57.373 | 58.247 | 47.861 | 25.884 | 0 | 0 | 56.453 | 36.22 | [5 empty] | 0 | 0.77 | 265 | 1.7971 | 1.6331 | 0.32074 | 0.18692 | 1.4461 | 80.4695
06/25/09 | 23:04 | 0 | 23.31 | 0 | 1 | 0 | 25.377 | 26.824 | 24.487 | 24.582 | 16.521 | 24.536 | 16.521 | 0 | 0 | 57.395 | 58.224 | 47.885 | 25.884 | 0 | 0 | 56.453 | 36.22 | [5 empty] | 0 | 0.819 | 266 | 1.7855 | 1.622 | 0.32027 | 0.18692 | 1.4351 | 80.3743
06/25/09 | 23:05 | 0 | 23.366 | 0 | 0 | 0 | 25.411 | 26.858 | 24.472 | 24.641 | 16.531 | 24.617 | 16.481 | 0 | 0 | 57.405 | 58.256 | 47.894 | 25.919 | 0 | 0 | 56.462 | 36.253 | [5 empty] | 0 | 0.794 | 267 | 1.7928 | 1.6289 | 0.32056 | 0.18692 | 1.442 | 80.4339
06/25/09 | 23:06 | 0 | 23.31 | 0 | 0 | 0 | 25.401 | 26.774 | 24.438 | 24.582 | 16.446 | 24.582 | 16.521 | 0 | 0 | 57.35 | 58.201 | 47.77 | 25.86 | 0 | 0 | 56.43 | 36.174 | [5 empty] | 0 | 0.773 | 268 | 1.7642 | 1.6018 | 0.31941 | 0.18692 | 1.4149 | 80.1974
06/25/09 | 23:07 | 0 | 23.332 | 0 | 0 | 0 | 25.401 | 26.774 | 24.438 | 24.607 | 16.446 | 24.582 | 16.496 | 0 | 0 | 57.35 | 58.201 | 47.84 | 25.884 | 0 | 0 | 56.41 | 36.198 | [5 empty] | 0 | 0.748 | 269 | 1.7855 | 1.622 | 0.32027 | 0.18692 | 1.4351 | 80.3743
06/25/09 | 23:08 | 0 | 23.31 | 0 | 0 | 0 | 25.355 | 26.799 | 24.413 | 24.582 | 16.594 | 24.536 | 16.594 | 0 | 0 | 57.35 | 58.201 | 47.861 | 25.884 | 0 | 0 | 56.43 | 36.174 | [5 empty] | 0 | 0.748 | 270 | 1.8146 | 1.6497 | 0.32145 | 0.18692 | 1.4628 | 80.6099
06/25/09 | 23:09 | 0 | 23.31 | 0 | 0 | 0 | 25.33 | 26.799 | 24.413 | 24.582 | 16.471 | 24.558 | 16.521 | 0 | 0 | 57.327 | 58.18 | 47.84 | 25.884 | 0 | 0 | 56.41 | 36.198 | [5 empty] | 0 | 0.748 | 271 | 1.7875 | 1.6239 | 0.32035 | 0.18692 | 1.437 | 80.3911
06/25/09 | 23:10 | 0 | 23.31 | 0 | 0 | 0 | 25.33 | 26.75 | 24.413 | 24.582 | 16.421 | 24.536 | 16.421 | 0 | 0 | 57.327 | 58.18 | 47.84 | 25.884 | 0 | 0 | 56.43 | 36.22 | [5 empty] | 0 | 0.772 | 272 | 1.8222 | 1.6569 | 0.32175 | 0.18692 | 1.4699 | 80.6699
06/25/09 | 23:11 | 0 | 23.28 | 1 | 0 | 0 | 25.301 | 26.698 | 24.408 | 24.553 | 16.441 | 24.482 | 16.514 | 0 | 0 | 57.3 | 58.13 | 47.833 | 25.855 | 0 | 0 | 56.337 | 36.17 | [5 empty] | 0 | 0.772 | 273 | 1.8 | 1.6358 | 0.32086 | 0.18692 | 1.4489 | 80.4931
06/25/09 | 23:12 | 0 | 23.31 | 0 | 1 | 0 | 25.33 | 26.728 | 24.438 | 24.558 | 16.395 | 24.536 | 16.395 | 0 | 0 | 57.327 | 58.201 | 47.794 | 25.909 | 0 | 0 | 56.341 | 36.174 | [5 empty] | 0 | 0.772 | 274 | 1.8 | 1.6358 | 0.32086 | 0.18692 | 1.4489 | 80.4931
06/25/09 | 23:13 | 0 | 23.31 | 0 | 0 | 0 | 25.33 | 26.75 | 24.438 | 24.558 | 16.471 | 24.536 | 16.471 | 0 | 0 | 57.327 | 58.158 | 47.817 | 25.884 | 0 | 0 | 56.341 | 36.174 | [5 empty] | 0 | 0.723 | 275 | 1.8309 | 1.6652 | 0.32211 | 0.18692 | 1.4783 | 80.7386
06/25/09 | 23:14 | 0 | 23.31 | 0 | 0 | 0 | 25.33 | 26.703 | 24.413 | 24.558 | 16.395 | 24.536 | 16.471 | 0 | 0 | 57.327 | 58.18 | 47.77 | 25.835 | 0 | 0 | 56.364 | 36.174 | [5 empty] | 0 | 0.723 | 276 | 1.8102 | 1.6455 | 0.32127 | 0.18692 | 1.4586 | 80.5751
06/25/09 | 23:15 | 0 | 23.28 | 0 | 0 | 0 | 25.276 | 26.674 | 24.384 | 24.553 | 16.343 | 24.506 | 16.365 | 0 | 0 | 57.279 | 58.13 | 47.812 | 25.855 | 0 | 0 | 56.339 | 36.146 | [5 empty] | 0 | 0.745 | 277 | 1.803 | 1.6386 | 0.32098 | 0.18692 | 1.4517 | 80.5166
06/25/09 | 23:16 | 0 | 23.325 | 0 | 0 | 0 | 25.296 | 26.718 | 24.406 | 24.573 | 16.363 | 24.573 | 16.436 | 0 | 0 | 57.32 | 58.174 | 47.854 | 25.875 | 0 | 0 | 56.401 | 36.165 | [5 empty] | 0 | 0.77 | 278 | 1.8175 | 1.6524 | 0.32157 | 0.18692 | 1.4655 | 80.6331
06/25/09 | 23:17 | 0 | 23.347 | 0 | 0 | 0 | 25.296 | 26.694 | 24.452 | 24.551 | 16.436 | 24.551 | 16.461 | 0 | 0 | 57.32 | 58.151 | 47.831 | 25.875 | 0 | 0 | 56.401 | 36.141 | [5 empty] | 0 | 0.723 | 279 | 1.8557 | 1.6887 | 0.32311 | 0.18692 | 1.5018 | 80.9295
06/25/09 | 23:18 | 0 | 23.347 | 0 | 0 | 0 | 25.296 | 26.669 | 24.428 | 24.526 | 16.338 | 24.501 | 16.411 | 0 | 0 | 57.343 | 58.174 | 47.831 | 25.899 | 0 | 0 | 56.401 | 36.141 | [5 empty] | 0 | 0.746 | 280 | 1.8557 | 1.6887 | 0.32311 | 0.18692 | 1.5018 | 80.9295
06/25/09 | 23:19 | 0 | 23.293 | 0 | 1 | 0 | 25.264 | 26.637 | 24.349 | 24.541 | 16.28 | 24.519 | 16.28 | 0 | 0 | 57.268 | 58.121 | 47.801 | 25.843 | 0 | 0 | 56.35 | 36.134 | [5 empty] | 0 | 0.721 | 281 | 1.8557 | 1.6887 | 0.32311 | 0.18692 | 1.5018 | 80.9295
06/25/09 | 23:20 | 0 | 23.293 | 0 | 0 | 0 | 25.24 | 26.613 | 24.396 | 24.494 | 16.305 | 24.519 | 16.28 | 0 | 0 | 57.291 | 58.121 | 47.801 | 25.867 | 0 | 0 | 56.35 | 36.158 | [5 empty] | 0 | 0.721 | 282 | 1.8557 | 1.6887 | 0.32311 | 0.18692 | 1.5018 | 80.9295
06/25/09 | 23:21 | 0 | 23.293 | 0 | 0 | 0 | 25.215 | 26.566 | 24.421 | 24.494 | 16.305 | 24.519 | 16.28 | 0 | 0 | 57.268 | 58.098 | 47.847 | 25.867 | 0 | 0 | 56.371 | 36.134 | [5 empty] | 0 | 0.721 | 283 | 1.8484 | 1.6818 | 0.32282 | 0.18692 | 1.4949 | 80.8739
06/25/09 | 23:22 | 0 | 23.293 | 0 | 0 | 0 | 25.215 | 26.542 | 24.396 | 24.494 | 16.305 | 24.59 | 16.28 | 0 | 0 | 57.268 | 58.098 | 47.824 | 25.818 | 0 | 0 | 56.327 | 36.11 | [5 empty] | 0 | 0.696 | 284 | 1.8344 | 1.6685 | 0.32225 | 0.18692 | 1.4816 | 80.7658
06/25/09 | 23:23 | 0 | 23.293 | 0 | 0 | 0 | 25.215 | 26.542 | 24.421 | 24.494 | 16.28 | 24.639 | 16.305 | 0 | 0 | 57.247 | 58.098 | 47.777 | 25.843 | 0 | 0 | 56.327 | 36.11 | [5 empty] | 0 | 0.674 | 285 | 1.8557 | 1.6887 | 0.32311 | 0.18692 | 1.5018 | 80.9295
06/25/09 | 23:24 | 0 | 23.315 | 0 | 0 | 0 | 25.215 | 26.517 | 24.396 | 24.519 | 16.28 | 24.685 | 16.353 | 0 | 0 | 57.247 | 58.098 | 47.777 | 25.867 | 0 | 0 | 56.305 | 36.11 | [5 empty] | 0 | 0.698 | 286 | 1.8629 | 1.6956 | 0.32341 | 0.18692 | 1.5087 | 80.9847
06/25/09 | 23:25 | 0 | 23.315 | 0 | 0 | 0 | 25.193 | 26.517 | 24.445 | 24.519 | 16.255 | 24.71 | 16.28 | 0 | 0 | 57.224 | 58.076 | 47.777 | 25.867 | 0 | 0 | 56.305 | 36.11 | [5 empty] | 0 | 0.674 | 287 | 1.8411 | 1.6749 | 0.32252 | 0.18692 | 1.4879 | 80.8178
06/25/09 | 23:26 | 0 | 23.315 | 0 | 1 | 0 | 25.168 | 26.468 | 24.396 | 24.47 | 16.305 | 24.663 | 16.255 | 0 | 0 | 57.268 | 58.098 | 47.756 | 25.892 | 0 | 0 | 56.236 | 36.134 | [5 empty] | 0 | 0.65 | 288 | 1.8629 | 1.6956 | 0.32341 | 0.18692 | 1.5087 | 80.9847
06/25/09 | 23:27 | 0 | 23.293 | 0 | 0 | 0 | 25.168 | 26.468 | 24.374 | 24.494 | 16.255 | 24.734 | 16.33 | 0 | 0 | 57.224 | 58.076 | 47.756 | 25.867 | 0 | 0 | 56.216 | 36.11 | [5 empty] | 0 | 0.699 | 289 | 1.8865 | 1.718 | 0.32436 | 0.18692 | 1.5311 | 81.1606
06/25/09 | 23:28 | 0 | 23.293 | 0 | 0 | 0 | 25.144 | 26.468 | 24.349 | 24.494 | 16.23 | 24.71 | 16.255 | 0 | 0 | 57.224 | 58.076 | 47.756 | 25.867 | 0 | 0 | 56.236 | 36.11 | [5 empty] | 0 | 0.674 | 290 | 1.8702 | 1.7025 | 0.3237 | 0.18692 | 1.5156 | 81.0395
06/25/09 | 23:29 | 0 | 23.283 | 0 | 0 | 0 | 25.112 | 26.414 | 24.364 | 24.413 | 16.222 | 24.678 | 16.174 | 0 | 0 | 57.195 | 58.023 | 47.77 | 25.835 | 0 | 0 | 56.207 | 36.079 | [5 empty] | 0 | 0.649 | 291 | 1.8798 | 1.7117 | 0.32409 | 0.18692 | 1.5248 | 81.1111
06/25/09 | 23:30 | 0 | 23.293 | 0 | 0 | 0 | 25.144 | 26.421 | 24.421 | 24.47 | 16.255 | 24.734 | 16.23 | 0 | 0 | 57.224 | 58.03 | 47.756 | 25.867 | 0 | 0 | 56.236 | 36.134 | [5 empty] | 0 | 0.674 | 292 | 1.8769 | 1.7089 | 0.32397 | 0.18692 | 1.522 | 81.0895
06/25/09 | 23:31 | 0 | 23.261 | 0 | 0 | 0 | 25.087 | 26.365 | 24.364 | 24.438 | 16.222 | 24.703 | 16.197 | 0 | 0 | 57.172 | 58 | 47.726 | 25.811 | 0 | 0 | 56.207 | 36.103 | [5 empty] | 0 | 0.674 | 293 | 1.8798 | 1.7117 | 0.32409 | 0.18692 | 1.5248 | 81.1111
06/25/09 | 23:32 | 0 | 23.268 | 0 | 0 | 0 | 25.119 | 26.372 | 24.396 | 24.445 | 16.182 | 24.759 | 16.207 | 0 | 0 | 57.179 | 58.009 | 47.756 | 25.843 | 0 | 0 | 56.259 | 36.134 | [5 empty] | 0 | 0.625 | 294 | 1.8798 | 1.7117 | 0.32409 | 0.18692 | 1.5248 | 81.1111
06/25/09 | 23:33 | 0 | 23.261 | 0 | 1 | 0 | 25.063 | 26.34 | 24.318 | 24.389 | 16.124 | 24.653 | 16.197 | 0 | 0 | 57.172 | 57.98 | 47.77 | 25.811 | 0 | 0 | 56.229 | 36.055 | [5 empty] | 0 | 0.628 | 295 | 1.8865 | 1.718 | 0.32436 | 0.18692 | 1.5311 | 81.1606
06/25/09 | 23:34 | 0 | 23.261 | 0 | 0 | 0 | 25.063 | 26.316 | 24.318 | 24.438 | 16.149 | 24.727 | 16.197 | 0 | 0 | 57.172 | 58 | 47.747 | 25.835 | 0 | 0 | 56.207 | 36.033 | [5 empty] | 0 | 0.65 | 296 | 1.888 | 1.7194 | 0.32442 | 0.18692 | 1.5325 | 81.1714
06/25/09 | 23:35 | 0 | 23.261 | 0 | 0 | 0 | 25.041 | 26.291 | 24.364 | 24.413 | 16.124 | 24.727 | 16.174 | 0 | 0 | 57.149 | 57.98 | 47.735 | 25.799 | 0 | 0 | 56.197 | 36.021 | [5 empty] | 0 | 0.603 | 297 | 1.8644 | 1.697 | 0.32347 | 0.18692 | 1.5101 | 80.9957
06/25/09 | 23:36 | 0 | 23.256 | 0 | 0 | 0 | 25.036 | 26.242 | 24.291 | 24.386 | 16.147 | 24.7 | 16.169 | 0 | 0 | 57.124 | 57.932 | 47.721 | 25.784 | 0 | 0 | 56.161 | 36.031 | [5 empty] | 0 | 0.579 | 298 | 1.8857 | 1.7172 | 0.32433 | 0.18692 | 1.5303 | 81.1542
06/25/09 | 23:37 | 0 | 23.263 | 0 | 0 | 0 | 25.043 | 26.272 | 24.32 | 24.44 | 16.152 | 24.705 | 16.25 | 0 | 0 | 57.151 | 57.982 | 47.749 | 25.813 | 0 | 0 | 56.211 | 36.081 | [5 empty] | 0 | 0.603 | 299 | 1.888 | 1.7194 | 0.32442 | 0.18692 | 1.5325 | 81.1714
06/25/09 | 23:38 | 0 | 23.285 | 0 | 0 | 0 | 25.019 | 26.247 | 24.32 | 24.44 | 16.152 | 24.68 | 16.177 | 0 | 0 | 57.151 | 57.959 | 47.728 | 25.838 | 0 | 0 | 56.211 | 36.06 | [5 empty] | 0 | 0.579 | 300 | 1.89 | 1.7214 | 0.3245 | 0.18692 | 1.5344 | 81.1863
06/25/09 | 23:39 | 0 | 23.234 | 0 | 1 | 0 | 24.965 | 26.169 | 24.291 | 24.362 | 16.147 | 24.7 | 16.169 | 0 | 0 | 57.124 | 57.909 | 47.677 | 25.784 | 0 | 0 | 56.138 | 36.052 | [5 empty] | 0 | 0.578 | 301 | 1.902 | 1.7327 | 0.32499 | 0.18692 | 1.5458 | 81.2734
06/25/09 | 23:40 | 0 | 23.224 | 0 | 0 | 0 | 24.933 | 26.137 | 24.234 | 24.354 | 16.064 | 24.739 | 16.162 | 0 | 0 | 57.071 | 57.902 | 47.67 | 25.777 | 0 | 0 | 56.131 | 36.021 | [5 empty] | 0 | 0.554 | 302 | 1.888 | 1.7194 | 0.32442 | 0.18692 | 1.5325 | 81.1714
06/25/09 | 23:41 | 0 | 23.234 | 0 | 0 | 0 | 24.94 | 26.169 | 24.291 | 24.362 | 16.121 | 24.7 | 16.121 | 0 | 0 | 57.101 | 57.909 | 47.7 | 25.784 | 0 | 0 | 56.114 | 36.052 | [5 empty] | 0 | 0.576 | 303 | 1.9165 | 1.7465 | 0.32558 | 0.18692 | 1.5596 | 81.3781
06/25/09 | 23:42 | 0 | 23.256 | 0 | 0 | 0 | 24.916 | 26.122 | 24.291 | 24.362 | 16.295 | 24.676 | 16.169 | 0 | 0 | 57.101 | 57.909 | 47.7 | 25.808 | 0 | 0 | 56.161 | 36.076 | [5 empty] | 0 | 0.603 | 304 | 1.9165 | 1.7465 | 0.32558 | 0.18692 | 1.5596 | 81.3781
06/25/09 | 23:43 | 0 | 23.256 | 0 | 0 | 0 | 24.916 | 26.098 | 24.266 | 24.34 | 16.147 | 24.725 | 16.071 | 0 | 0 | 57.101 | 57.886 | 47.677 | 25.784 | 0 | 0 | 56.184 | 36.076 | [5 empty] | 0 | 0.579 | 305 | 1.9092 | 1.7396 | 0.32528 | 0.18692 | 1.5527 | 81.3259
06/25/09 | 23:44 | 0 | 23.234 | 0 | 1 | 0 | 24.894 | 26.073 | 24.291 | 24.291 | 16.096 | 24.7 | 16.071 | 0 | 0 | 57.081 | 57.886 | 47.63 | 25.784 | 0 | 0 | 56.184 | 36.031 | [5 empty] | 0 | 0.603 | 306 | 1.9092 | 1.7396 | 0.32528 | 0.18692 | 1.5527 | 81.3259
06/25/09 | 23:45 | 0 | 23.234 | 0 | 0 | 0 | 24.894 | 26.049 | 24.291 | 24.315 | 16.147 | 24.676 | 16.096 | 0 | 0 | 57.101 | 57.909 | 47.654 | 25.808 | 0 | 0 | 56.184 | 36.076 | [5 empty] | 0 | 0.53 | 307 | 1.9186 | 1.7485 | 0.32566 | 0.18692 | 1.5616 | 81.3926
06/25/09 | 23:46 | 0 | 23.256 | 0 | 0 | 0 | 24.894 | 26.024 | 24.242 | 24.291 | 16.121 | 24.725 | 16.096 | 0 | 0 | 57.081 | 57.863 | 47.654 | 25.784 | 0 | 0 | 56.184 | 36.007 | [5 empty] | 0 | 0.578 | 308 | 1.904 | 1.7346 | 0.32507 | 0.18692 | 1.5477 | 81.2881
06/25/09 | 23:47 | 0 | 23.202 | 0 | 0 | 0 | 24.813 | 25.992 | 24.234 | 24.283 | 16.064 | 24.644 | 16.064 | 0 | 0 | 57.051 | 57.856 | 47.647 | 25.752 | 0 | 0 | 56.107 | 36.021 | [5 empty] | 0 | 0.554 | 309 | 1.904 | 1.7346 | 0.32507 | 0.18692 | 1.5477 | 81.2881
06/25/09 | 23:48 | 0 | 23.202 | 0 | 0 | 0 | 24.837 | 25.946 | 24.21 | 24.259 | 16.064 | 24.668 | 16.114 | 0 | 0 | 57.028 | 57.834 | 47.623 | 25.777 | 0 | 0 | 56.131 | 36.045 | [5 empty] | 0 | 0.554 | 310 | 1.89 | 1.7214 | 0.3245 | 0.18692 | 1.5344 | 81.1863
06/25/09 | 23:49 | 0 | 23.224 | 0 | 1 | 0 | 24.813 | 25.946 | 24.259 | 24.259 | 16.089 | 24.668 | 16.114 | 0 | 0 | 57.028 | 57.834 | 47.623 | 25.752 | 0 | 0 | 56.131 | 36.045 | [5 empty] | 0 | 0.554 | 311 | 1.8827 | 1.7144 | 0.32421 | 0.18692 | 1.5275 | 81.1327
06/25/09 | 23:50 | 0 | 23.202 | 0 | 0 | 0 | 24.788 | 25.921 | 24.234 | 24.234 | 16.064 | 24.668 | 16.162 | 0 | 0 | 57.051 | 57.813 | 47.6 | 25.777 | 0 | 0 | 56.107 | 36.021 | [5 empty] | 0 | 0.578 | 312 | 1.904 | 1.7346 | 0.32507 | 0.18692 | 1.5477 | 81.2881
06/25/09 | 23:51 | 0 | 23.224 | 0 | 0 | 0 | 24.764 | 25.897 | 24.259 | 24.21 | 16.089 | 24.644 | 16.187 | 0 | 0 | 57.051 | 57.813 | 47.647 | 25.777 | 0 | 0 | 56.084 | 36.045 | [5 empty] | 0 | 0.554 | 313 | 1.9186 | 1.7485 | 0.32566 | 0.18692 | 1.5616 | 81.3926
06/25/09 | 23:52 | 0 | 23.202 | 0 | 0 | 0 | 24.788 | 25.897 | 24.259 | 24.21 | 16.089 | 24.693 | 16.114 | 0 | 0 | 57.028 | 57.813 | 47.6 | 25.752 | 0 | 0 | 56.131 | 36 | [5 empty] | 0 | 0.579 | 314 | 1.9334 | 1.7626 | 0.32626 | 0.18692 | 1.5757 | 81.4976
06/25/09 | 23:53 | 0 | 23.224 | 0 | 0 | 0 | 24.764 | 25.872 | 24.234 | 24.21 | 16.064 | 24.644 | 16.064 | 0 | 0 | 57.005 | 57.813 | 47.623 | 25.752 | 0 | 0 | 56.107 | 36.021 | [5 empty] | 0 | 0.532 | 315 | 1.9261 | 1.7557 | 0.32597 | 0.18692 | 1.5688 | 81.4463
06/25/09 | 23:54 | 0 | 23.224 | 0 | 1 | 0 | 24.764 | 25.872 | 24.259 | 24.185 | 16.064 | 24.644 | 16.013 | 0 | 0 | 57.005 | 57.813 | 47.647 | 25.777 | 0 | 0 | 56.107 | 36.021 | [5 empty] | 0 | 0.505 | 316 | 1.9363 | 1.7654 | 0.32638 | 0.18692 | 1.5785 | 81.518
06/25/09 | 23:55 | 0 | 23.202 | 0 | 0 | 0 | 24.717 | 25.823 | 24.259 | 24.185 | 16.064 | 24.693 | 16.038 | 0 | 0 | 57.005 | 57.79 | 47.623 | 25.752 | 0 | 0 | 56.093 | 36.009 | [5 empty] | 0 | 0.529 | 317 | 1.929 | 1.7584 | 0.32609 | 0.18692 | 1.5715 | 81.4669
06/25/09 | 23:56 | 0 | 23.168 | 0 | 0 | 0 | 24.68 | 25.789 | 24.2 | 24.175 | 16.003 | 24.68 | 16.003 | 0 | 0 | 56.994 | 57.733 | 47.658 | 25.718 | 0 | 0 | 56.072 | 35.94 | [5 empty] | 0 | 0.459 | 318 | 1.929 | 1.7584 | 0.32511 | 0.18692 | 1.5715 | 81.4669
06/25/09 | 23:57 | 0 | 23.168 | 0 | 0 | 0 | 24.658 | 25.789 | 24.2 | 24.129 | 16.003 | 24.658 | 16.028 | 0 | 0 | 56.971 | 57.733 | 47.588 | 25.718 | 0 | 0 | 56.005 | 35.964 | [5 empty] | 320.9936 | 7.1286 | 319 | 0.88574 | 0.76673 | 0.32609 | 0.18692 | 0.57981 | 65.4614
06/25/09 | 23:58 | 0 | 23.199 | 0 | 0 | 0 | 24.666 | 25.799 | 24.207 | 24.207 | 16.086 | 24.737 | 16.111 | 0 | 0 | 57.001 | 57.786 | 47.619 | 25.774 | 0 | 0 | 56.012 | 35.971 | [5 empty] | 0 | 0 | 320 | 6.5964 | 6.195 | 0.28381 | 0.18692 | 6.0081 | 91.0813
06/25/09 | 23:59 | 0 | 23.19 | 0 | 1 | 0 | 24.634 | 25.718 | 24.2 | 24.175 | 16.028 | 24.658 | 16.028 | 0 | 0 | 56.971 | 57.733 | 47.567 | 25.742 | 0 | 0 | 55.958 | 35.94 | [5 empty] | #REF! | #VALUE! | 0 | #VALUE! | #VALUE! | 0.51522 | 0.18692 | #VALUE! | #VALUE!
06/25/09 | 1440 | 14 | 22.9281 | 0.1 | 318 | 3 | 34.3153 |  |  | 27.1867 | 20.898 | 25.1527 | 19.6108 | 45 | 1 |  |  |  | 25.6881 | 7 | 0 |  |  | 14.032 | 0:03 | 25.342 | 12:38 | 11.31 | #REF!
|  | 1 | [29 empty] | #VALUE! | #VALUE! |  | 4 | #VALUE! | #VALUE!