## Therm118
Windmill Logger - THERMAL2.IMS
File opened at 00:00:01 Mon 18 May 2009
File closed at 00:00:01 Tue 19 May 2009
Date | Time | Boiler_Gas | Gas_MeterT | Boiler_Elec | Boiler_Flow | Boiler_Heat | Boiler_FlowT | Rads_In | Rads_Out | Boiler_Retur | Flue_Gas | Kitchen | Outside | Rain_Gauge | DHW_Coil_Hea | DHW_Coil_In | DHW_Cylinder | DHW_Coil_Out | DHW_Ambient | DHW_Flow | DHW_Heat | DHW_Out | DHW_In | OT min | t OT min | OT max | t OT max | T swing | Wtd._Meter_T | Delta T | Time Interval | T.H. Plus | W.H.L + | Total Heat | Water Ht. | Gain + | Gain + %
Days | Secs | cubic_feet | Celsius | kWh | litres | kWh | Celsius | Celsius | Celsius | Celsius | Celsius | Celsius | Celsius | events | kWh | Celsius | Celsius | Celsius | Celsius | litres | kWh | Celsius | Celsius | Celsius | hh:mm:ss | Celsius | hh:mm:ss | Kelvin | Celsius |  | Minutes | kW | kW | kW | kW | kW | %
05/18/09 | 0:00 | 0 | 18.233 | 0 | 3 | 0 | 29.722 | 30.519 | 29.121 | 29.17 | 22.351 | 23.459 | 11.491 | 0 | 0 | 62.471 | 58.975 | 52.161 | 21.196 | 0 | 0 | 60.298 | 36.112 | [5 empty] | 0 | 0.552 | 0 | 3.2502 | 3.0143 | 0.19271 | 0 | 3.0143 | 92.7411
05/18/09 | 0:01 | 0 | 18.233 | 1 | 3 | 0 | 29.602 | 30.205 | 29.047 | 29.17 | 22.304 | 23.484 | 11.589 | 0 | 0 | 62.516 | 58.952 | 52.184 | 21.221 | 0 | 0 | 60.275 | 36.16 | [5 empty] | 0 | 0.432 | 1 | 3.2217 | 2.9872 | 7.6915 | 7.5 | -4.5128 | -140.0769
05/18/09 | 0:02 | 0 | 18.268 | 0 | 3 | 0 | 29.54 | 30.045 | 29.251 | 29.177 | 22.336 | 23.42 | 11.674 | 0 | 0 | 62.48 | 58.915 | 52.17 | 21.206 | 0 | 0 | 60.216 | 36.122 | [5 empty] | 0 | 0.363 | 2 | 3.1969 | 2.9636 | 7.6905 | 7.5 | -4.5364 | -141.8974
05/18/09 | 0:03 | 0 | 18.299 | 0 | 3 | 0 | 29.521 | 29.955 | 29.305 | 29.401 | 22.054 | 23.474 | 11.679 | 0 | 0 | 62.507 | 58.943 | 52.219 | 21.235 | 0 | 0 | 60.243 | 36.127 | [5 empty] | 0 | 0.12 | 3 | 3.1955 | 2.9623 | 7.6905 | 7.5 | -4.5377 | -142.0054
05/18/09 | 0:04 | 0 | 18.268 | 0 | 3 | 0 | 29.587 | 29.805 | 29.177 | 29.371 | 21.206 | 23.445 | 11.697 | 0 | 0 | 62.457 | 58.892 | 52.191 | 21.228 | 0 | 0 | 60.239 | 36.074 | [5 empty] | 0 | 0.216 | 4 | 3.1902 | 2.9573 | 7.6903 | 7.5 | -4.5427 | -142.3949
05/18/09 | 0:05 | 0 | 18.243 | 0 | 4 | 0 | 29.565 | 29.901 | 29.033 | 29.226 | 28.937 | 23.42 | 11.797 | 0 | 0 | 62.436 | 58.892 | 52.123 | 21.228 | 0 | 0 | 60.262 | 36.098 | [5 empty] | 0 | 0.339 | 5 | 3.1611 | 2.9296 | 7.6891 | 7.5 | -4.5704 | -144.5823
05/18/09 | 0:06 | 1 | 18.243 | 0 | 3 | 0 | 43.147 | 30.166 | 28.866 | 29.106 | 31.058 | 23.445 | 11.823 | 1 | 0 | 62.391 | 58.892 | 52.147 | 21.228 | 0 | 0 | 60.239 | 36.052 | [5 empty] | 18.243 | 14.041 | 6 | 3.1535 | 2.9224 | 7.6888 | 7.5 | -4.5776 | -145.1576
05/18/09 | 0:07 | 0 | 18.273 | 0 | 3 | 1 | 46.258 | 42.896 | 28.846 | 28.967 | 31.568 | 23.427 | 11.951 | 1 | 0 | 62.441 | 58.899 | 52.105 | 21.235 | 0 | 0 | 60.221 | 36.081 | [5 empty] | 0 | 17.291 | 7 | 3.1163 | 2.887 | 7.6873 | 7.5 | -4.613 | -148.0308
05/18/09 | 0:08 | 0 | 18.273 | 0 | 3 | 0 | 47.056 | 46.23 | 28.768 | 28.842 | 31.997 | 23.398 | 12.044 | 2 | 0 | 62.391 | 58.849 | 52.077 | 21.228 | 0 | 0 | 60.262 | 36.029 | [5 empty] | 0 | 18.214 | 0 | 3.0892 | 2.8612 | 7.6862 | 7.5 | -4.6388 | -150.1618
05/18/09 | 0:09 | 1 | 18.299 | 0 | 3 | 0 | 47.749 | 47.199 | 28.775 | 28.797 | 32.483 | 23.427 | 12.099 | 2 | 0 | 62.441 | 58.899 | 52.06 | 21.257 | 0 | 0 | 60.312 | 36.081 | [5 empty] | 18.299 | 18.952 | 1 | 3.0732 | 2.846 | 1.5809 | 1.3953 | 1.4506 | 47.2036
05/18/09 | 0:10 | 0 | 18.243 | 0 | 2 | 0 | 43.76 | 47.812 | 28.866 | 28.746 | 26.409 | 23.42 | 12.167 | 1 | 0 | 62.414 | 58.849 | 52.077 | 21.206 | 0 | 0 | 60.239 | 36.074 | [5 empty] | 0 | 15.014 | 2 | 3.0534 | 2.8272 | 1.5801 | 1.3953 | 1.4318 | 46.8933
05/18/09 | 0:11 | 0 | 18.243 | 1 | 3 | 0 | 33.677 | 45.726 | 28.962 | 28.792 | 24.938 | 23.445 | 12.217 | 0 | 0 | 62.436 | 58.872 | 52.147 | 21.206 | 0 | 0 | 60.17 | 36.074 | [5 empty] | 0 | 4.885 | 3 | 3.0388 | 2.8133 | 1.5795 | 1.3953 | 1.418 | 46.6625
05/18/09 | 0:12 | 0 | 18.218 | 0 | 3 | 0 | 30.96 | 35.206 | 29.082 | 28.888 | 23.445 | 23.398 | 12.265 | 1 | 0 | 62.436 | 58.872 | 52.123 | 21.181 | 0 | 0 | 60.216 | 36.052 | [5 empty] | 0 | 2.072 | 4 | 3.0248 | 2.8 | 1.5789 | 1.3953 | 1.4047 | 46.4389
05/18/09 | 0:13 | 0 | 18.299 | 0 | 2 | 0 | 30.17 | 31.882 | 29.207 | 29.04 | 23.114 | 23.45 | 12.345 | 0 | 0 | 62.464 | 58.899 | 52.198 | 21.235 | 0 | 0 | 60.177 | 36.057 | [5 empty] | 0 | 1.13 | 5 | 3.0015 | 2.7779 | 1.578 | 1.3953 | 1.3826 | 46.0616
05/18/09 | 0:14 | 0 | 18.291 | 0 | 3 | 0 | 29.876 | 30.84 | 29.298 | 29.202 | 23.275 | 23.42 | 12.34 | 0 | 0 | 62.436 | 58.892 | 52.147 | 21.228 | 0 | 0 | 60.127 | 36.052 | [5 empty] | 0 | 0.674 | 6 | 3.003 | 2.7793 | 1.578 | 1.3953 | 1.3839 | 46.0853
05/18/09 | 0:15 | 0 | 18.268 | 0 | 3 | 0 | 29.781 | 30.43 | 29.226 | 29.371 | 22.675 | 23.469 | 12.391 | 0 | 0 | 62.414 | 58.872 | 52.147 | 21.206 | 0 | 0 | 60.081 | 36.052 | [5 empty] | 0 | 0.41 | 7 | 2.9881 | 2.7652 | 1.5774 | 1.3953 | 1.3698 | 45.842
05/18/09 | 0:16 | 0 | 18.243 | 0 | 3 | 0 | 29.756 | 30.215 | 29.42 | 29.322 | 22.17 | 23.42 | 12.366 | 0 | 0 | 62.414 | 58.849 | 52.147 | 21.228 | 0 | 0 | 60.104 | 36.029 | [5 empty] | 0 | 0.434 | 8 | 2.9954 | 2.7721 | 1.5777 | 1.3953 | 1.3767 | 45.9616
05/18/09 | 0:17 | 0 | 18.268 | 0 | 3 | 0 | 29.707 | 30.166 | 29.491 | 29.565 | 21.471 | 23.469 | 12.413 | 0 | 0 | 62.414 | 58.826 | 52.147 | 21.181 | 0 | 0 | 60.15 | 35.981 | [5 empty] | 0 | 0.142 | 9 | 2.9817 | 2.7591 | 1.5772 | 1.3953 | 1.3637 | 45.7362
05/18/09 | 0:18 | 0 | 18.291 | 0 | 3 | 0 | 29.756 | 30.045 | 29.371 | 29.611 | 21.326 | 23.494 | 12.489 | 0 | 0 | 62.391 | 58.826 | 52.147 | 21.181 | 0 | 0 | 60.15 | 35.957 | [5 empty] | 0 | 0.145 | 10 | 2.9596 | 2.738 | 1.5763 | 1.3953 | 1.3427 | 45.3674
05/18/09 | 0:19 | 0 | 18.291 | 0 | 4 | 0 | 29.805 | 30.119 | 29.177 | 29.467 | 22.121 | 23.42 | 12.514 | 0 | 0 | 62.391 | 58.803 | 52.123 | 21.206 | 0 | 0 | 60.17 | 35.911 | [5 empty] | 0 | 0.338 | 11 | 2.9523 | 2.7311 | 1.576 | 1.3953 | 1.3358 | 45.2449
05/18/09 | 0:20 | 0 | 18.268 | 0 | 3 | 0 | 36.098 | 30.094 | 29.033 | 29.226 | 30.84 | 23.42 | 12.489 | 0 | 0 | 62.345 | 58.803 | 52.053 | 21.206 | 0 | 0 | 60.193 | 35.911 | [5 empty] | 0 | 6.872 | 12 | 2.9596 | 2.738 | 1.5763 | 1.3953 | 1.3427 | 45.3674
05/18/09 | 0:21 | 0 | 18.268 | 0 | 3 | 0 | 45.037 | 35.792 | 28.937 | 29.106 | 31.203 | 23.42 | 12.514 | 1 | 0 | 62.325 | 58.737 | 52.077 | 21.181 | 0 | 0 | 60.127 | 35.911 | [5 empty] | 0 | 15.931 | 13 | 2.9523 | 2.7311 | 1.576 | 1.3953 | 1.3358 | 45.2449
05/18/09 | 0:22 | 0 | 18.253 | 0 | 3 | 0 | 46.629 | 44.956 | 28.851 | 28.947 | 31.62 | 23.383 | 12.499 | 2 | 0 | 62.311 | 58.724 | 52.018 | 21.142 | 0 | 0 | 60.113 | 35.897 | [5 empty] | 0 | 17.682 | 14 | 2.9567 | 2.7353 | 1.5762 | 1.3953 | 1.3399 | 45.3185
05/18/09 | 0:23 | 1 | 18.253 | 1 | 3 | 0 | 47.339 | 46.676 | 28.851 | 28.851 | 32.029 | 23.383 | 12.499 | 2 | 0 | 62.288 | 58.746 | 51.995 | 21.167 | 0 | 0 | 60.091 | 35.897 | [5 empty] | 18.253 | 18.488 | 15 | 2.9567 | 2.7353 | 1.5762 | 1.3953 | 1.3399 | 45.3185
05/18/09 | 0:24 | 0 | 18.228 | 0 | 3 | 0 | 48.256 | 47.455 | 28.802 | 28.827 | 31.139 | 23.383 | 12.449 | 1 | 0 | 62.311 | 58.724 | 51.995 | 21.142 | 0 | 0 | 60.045 | 35.873 | [5 empty] | 0 | 19.429 | 16 | 2.9713 | 2.7491 | 1.5768 | 1.3953 | 1.3538 | 45.5622
05/18/09 | 0:25 | 0 | 18.276 | 0 | 2 | 0 | 36.906 | 48.326 | 28.971 | 28.802 | 25.141 | 23.405 | 12.547 | 1 | 0 | 62.311 | 58.724 | 51.995 | 21.167 | 0 | 0 | 60.045 | 35.825 | [5 empty] | 0 | 8.104 | 17 | 2.9427 | 2.722 | 1.5756 | 1.3953 | 1.3266 | 45.0823
05/18/09 | 0:26 | 0 | 18.276 | 0 | 3 | 0 | 31.862 | 39.21 | 29.092 | 28.873 | 23.479 | 23.359 | 12.521 | 0 | 0 | 62.311 | 58.724 | 52.039 | 21.167 | 0 | 0 | 60.045 | 35.849 | [5 empty] | 0 | 2.989 | 18 | 2.9503 | 2.7292 | 1.5759 | 1.3953 | 1.3338 | 45.2105
05/18/09 | 0:27 | 0 | 18.253 | 0 | 3 | 0 | 30.489 | 32.96 | 29.212 | 28.996 | 22.756 | 23.405 | 12.499 | 0 | 0 | 62.331 | 58.746 | 52.063 | 21.167 | 0 | 0 | 60.045 | 35.873 | [5 empty] | 0 | 1.493 | 19 | 2.9567 | 2.7353 | 1.5762 | 1.3953 | 1.3399 | 45.3185
05/18/09 | 0:28 | 0 | 18.276 | 0 | 2 | 0 | 30.055 | 31.21 | 29.307 | 29.163 | 22.13 | 23.43 | 12.547 | 0 | 0 | 62.331 | 58.746 | 52.063 | 21.167 | 0 | 0 | 60.022 | 35.897 | [5 empty] | 0 | 0.892 | 20 | 2.9427 | 2.722 | 1.5756 | 1.3953 | 1.3266 | 45.0823
05/18/09 | 0:29 | 0 | 18.276 | 0 | 3 | 0 | 29.886 | 30.634 | 29.307 | 29.356 | 21.552 | 23.454 | 12.521 | 0 | 0 | 62.311 | 58.746 | 52.039 | 21.167 | 0 | 0 | 60.022 | 35.873 | [5 empty] | 0 | 0.53 | 21 | 2.9503 | 2.7292 | 1.5759 | 1.3953 | 1.3338 | 45.2105
05/18/09 | 0:30 | 0 | 18.299 | 0 | 3 | 0 | 29.837 | 30.369 | 29.332 | 29.428 | 20.902 | 23.43 | 12.499 | 1 | 0 | 62.288 | 58.746 | 52.039 | 21.167 | 0 | 0 | 60.022 | 35.825 | [5 empty] | 0 | 0.409 | 22 | 2.9567 | 2.7353 | 1.5762 | 1.3953 | 1.3399 | 45.3185
05/18/09 | 0:31 | 0 | 18.299 | 0 | 3 | 0 | 29.79 | 30.271 | 29.572 | 29.428 | 20.539 | 23.43 | 12.499 | 0 | 0 | 62.311 | 58.724 | 52.039 | 21.142 | 0 | 0 | 60.022 | 35.801 | [5 empty] | 0 | 0.362 | 23 | 2.9567 | 2.7353 | 1.5762 | 1.3953 | 1.3399 | 45.3185
05/18/09 | 0:32 | 0 | 18.276 | 0 | 3 | 0 | 29.717 | 30.2 | 29.477 | 29.572 | 20.828 | 23.43 | 12.499 | 0 | 0 | 62.288 | 58.701 | 52.039 | 21.142 | 0 | 0 | 60.068 | 35.756 | [5 empty] | 0 | 0.145 | 24 | 2.9567 | 2.7353 | 1.5762 | 1.3953 | 1.3399 | 45.3185
05/18/09 | 0:33 | 0 | 18.299 | 0 | 3 | 0 | 29.79 | 30.08 | 29.283 | 29.477 | 20.323 | 23.383 | 12.449 | 0 | 0 | 62.265 | 58.701 | 52.039 | 21.142 | 0 | 0 | 60.068 | 35.777 | [5 empty] | 0 | 0.313 | 25 | 2.9713 | 2.7491 | 1.5768 | 1.3953 | 1.3538 | 45.5622
05/18/09 | 0:34 | 0 | 18.299 | 1 | 4 | 0 | 29.741 | 30.104 | 29.092 | 29.332 | 27.768 | 23.43 | 12.474 | 0 | 0 | 62.22 | 58.678 | 52.018 | 21.167 | 0 | 0 | 60.045 | 35.777 | [5 empty] | 0 | 0.409 | 26 | 2.964 | 2.7422 | 1.5765 | 1.3953 | 1.3468 | 45.4407
05/18/09 | 0:35 | 0 | 18.299 | 0 | 3 | 0 | 42.688 | 30.151 | 28.996 | 29.163 | 30.779 | 23.383 | 12.499 | 0 | 0 | 62.242 | 58.632 | 51.995 | 21.142 | 0 | 0 | 60.022 | 35.756 | [5 empty] | 0 | 13.525 | 27 | 2.9567 | 2.7353 | 1.5762 | 1.3953 | 1.3399 | 45.3185
05/18/09 | 0:36 | 1 | 18.299 | 0 | 3 | 0 | 46.102 | 42.334 | 28.827 | 29.018 | 31.235 | 23.383 | 12.499 | 2 | 0 | 62.22 | 58.632 | 51.925 | 21.142 | 0 | 0 | 60.022 | 35.777 | [5 empty] | 18.299 | 17.084 | 28 | 2.9567 | 2.7353 | 1.5762 | 1.3953 | 1.3399 | 45.3185
05/18/09 | 0:37 | 0 | 18.299 | 0 | 3 | 0 | 47.224 | 46.148 | 28.827 | 28.898 | 31.718 | 23.454 | 12.474 | 1 | 0 | 62.197 | 58.632 | 51.925 | 21.142 | 0 | 0 | 60.022 | 35.756 | [5 empty] | 0 | 18.326 | 29 | 2.964 | 2.7422 | 1.5765 | 1.3953 | 1.3468 | 45.4407
05/18/09 | 0:38 | 0 | 18.276 | 0 | 3 | 0 | 48.142 | 47.271 | 28.802 | 28.802 | 32.247 | 23.43 | 12.449 | 2 | 0 | 62.197 | 58.612 | 51.948 | 21.142 | 0 | 0 | 60.022 | 35.801 | [5 empty] | 0 | 19.34 | 30 | 2.9713 | 2.7491 | 1.5768 | 1.3953 | 1.3538 | 45.5622
05/18/09 | 0:39 | 0 | 18.276 | 0 | 2 | 0 | 39.138 | 48.165 | 28.851 | 28.778 | 24.803 | 23.479 | 12.423 | 1 | 0 | 62.197 | 58.632 | 51.925 | 21.142 | 0 | 0 | 60.002 | 35.777 | [5 empty] | 0 | 10.36 | 31 | 2.9788 | 2.7563 | 1.5771 | 1.3953 | 1.361 | 45.688
05/18/09 | 0:40 | 0 | 18.253 | 0 | 3 | 0 | 32.392 | 41.676 | 28.996 | 28.802 | 23.069 | 23.479 | 12.398 | 0 | 0 | 62.197 | 58.632 | 51.972 | 21.142 | 0 | 0 | 60.002 | 35.777 | [5 empty] | 0 | 3.59 | 32 | 2.9861 | 2.7632 | 1.5774 | 1.3953 | 1.3679 | 45.8084
05/18/09 | 0:41 | 0 | 18.276 | 0 | 3 | 0 | 30.585 | 33.663 | 29.163 | 28.947 | 22.057 | 23.528 | 12.386 | 1 | 0 | 62.167 | 58.648 | 51.962 | 21.13 | 0 | 0 | 59.949 | 35.768 | [5 empty] | 0 | 1.638 | 33 | 2.9896 | 2.7666 | 1.5775 | 1.3953 | 1.3712 | 45.8659
05/18/09 | 0:42 | 0 | 18.311 | 0 | 2 | 0 | 30.068 | 31.419 | 29.273 | 29.128 | 20.89 | 23.565 | 12.386 | 0 | 0 | 62.213 | 58.648 | 51.965 | 21.154 | 0 | 0 | 59.972 | 35.792 | [5 empty] | 0 | 0.94 | 34 | 2.9896 | 2.7666 | 1.5775 | 1.3953 | 1.3712 | 45.8659
05/18/09 | 0:43 | 0 | 18.291 | 0 | 3 | 0 | 29.852 | 30.695 | 29.273 | 29.249 | 21.419 | 23.611 | 12.363 | 0 | 0 | 62.213 | 58.671 | 51.965 | 21.179 | 0 | 0 | 59.972 | 35.768 | [5 empty] | 0 | 0.603 | 35 | 2.9963 | 2.7729 | 1.5778 | 1.3953 | 1.3776 | 45.9759
05/18/09 | 0:44 | 0 | 18.291 | 0 | 3 | 0 | 29.756 | 30.381 | 29.153 | 29.273 | 20.385 | 23.587 | 12.386 | 0 | 0 | 62.19 | 58.671 | 51.965 | 21.179 | 0 | 0 | 59.883 | 35.792 | [5 empty] | 0 | 0.483 | 36 | 2.9896 | 2.7666 | 1.5775 | 1.3953 | 1.3712 | 45.8659
05/18/09 | 0:45 | 0 | 18.291 | 1 | 3 | 0 | 29.732 | 30.212 | 29.369 | 29.249 | 20.264 | 23.587 | 12.386 | 0 | 0 | 62.213 | 58.648 | 51.965 | 21.154 | 0 | 0 | 59.814 | 35.84 | [5 empty] | 0 | 0.483 | 37 | 2.9896 | 2.7666 | 1.5775 | 1.3953 | 1.3712 | 45.8659
05/18/09 | 0:46 | 0 | 18.291 | 0 | 3 | 0 | 29.636 | 30.117 | 29.347 | 29.442 | 21.105 | 23.587 | 12.436 | 0 | 0 | 62.19 | 58.625 | 51.965 | 21.179 | 0 | 0 | 59.837 | 35.816 | [5 empty] | 0 | 0.194 | 38 | 2.975 | 2.7527 | 1.5769 | 1.3953 | 1.3574 | 45.6252
05/18/09 | 0:47 | 0 | 18.321 | 0 | 3 | 0 | 29.712 | 30.001 | 29.278 | 29.472 | 21.978 | 23.665 | 12.491 | 0 | 0 | 62.197 | 58.609 | 51.969 | 21.184 | 0 | 0 | 59.931 | 35.844 | [5 empty] | 0 | 0.24 | 39 | 2.959 | 2.7375 | 1.5763 | 1.3953 | 1.3421 | 45.3577
05/18/09 | 0:48 | 0 | 18.291 | 0 | 3 | 0 | 29.636 | 29.972 | 29.057 | 29.322 | 20.77 | 23.587 | 12.436 | 0 | 0 | 62.124 | 58.582 | 51.895 | 21.154 | 0 | 0 | 59.926 | 35.768 | [5 empty] | 0 | 0.314 | 40 | 2.975 | 2.7527 | 1.5769 | 1.3953 | 1.3574 | 45.6252
05/18/09 | 0:49 | 0 | 18.266 | 0 | 3 | 0 | 39.224 | 29.947 | 28.888 | 29.153 | 30.6 | 23.611 | 12.461 | 0 | 0 | 62.124 | 58.536 | 51.918 | 21.13 | 0 | 0 | 59.949 | 35.768 | [5 empty] | 0 | 10.071 | 41 | 2.9678 | 2.7458 | 1.5766 | 1.3953 | 1.3504 | 45.5039
05/18/09 | 0:50 | 1 | 18.266 | 0 | 4 | 1 | 45.635 | 38.354 | 28.839 | 28.959 | 31.031 | 23.565 | 12.436 | 2 | 0 | 62.124 | 58.514 | 51.871 | 21.13 | 0 | 0 | 59.903 | 35.746 | [5 empty] | 18.266 | 16.676 | 42 | 2.975 | 2.7527 | 1.5769 | 1.3953 | 1.3574 | 45.6252
05/18/09 | 0:51 | 0 | 18.291 | 0 | 3 | 0 | 46.919 | 45.565 | 28.768 | 28.864 | 31.441 | 23.587 | 12.436 | 1 | 0 | 62.124 | 58.514 | 51.848 | 21.154 | 0 | 0 | 59.949 | 35.768 | [5 empty] | 0 | 18.055 | 0 | 2.975 | 2.7527 | 1.5769 | 1.3953 | 1.3574 | 45.6252
05/18/09 | 0:52 | 0 | 18.291 | 0 | 3 | 0 | 47.378 | 46.986 | 28.768 | 28.792 | 31.899 | 23.587 | 12.386 | 2 | 0 | 62.101 | 58.514 | 51.827 | 21.13 | 0 | 0 | 59.926 | 35.746 | [5 empty] | 0 | 18.586 | 1 | 2.9896 | 2.7666 | 1.9469 | 1.7647 | 1.0018 | 33.5112
05/18/09 | 0:53 | 0 | 18.291 | 0 | 2 | 0 | 48.202 | 47.469 | 28.839 | 28.719 | 32.453 | 23.565 | 12.436 | 2 | 0 | 62.078 | 58.514 | 51.804 | 21.13 | 0 | 0 | 59.86 | 35.722 | [5 empty] | 0 | 19.483 | 2 | 2.975 | 2.7527 | 1.9463 | 1.7647 | 0.98801 | 33.21
05/18/09 | 0:54 | 0 | 18.266 | 0 | 3 | 0 | 37.93 | 48.296 | 28.888 | 28.768 | 25.154 | 23.66 | 12.386 | 1 | 0 | 62.058 | 58.536 | 51.804 | 21.154 | 0 | 0 | 59.837 | 35.698 | [5 empty] | 0 | 9.162 | 3 | 2.9896 | 2.7666 | 1.9469 | 1.7647 | 1.0018 | 33.5112
05/18/09 | 0:55 | 0 | 18.311 | 0 | 3 | 0 | 32.117 | 40.423 | 29.033 | 28.817 | 23.131 | 23.611 | 12.411 | 0 | 0 | 62.101 | 58.514 | 51.895 | 21.13 | 0 | 0 | 59.86 | 35.698 | [5 empty] | 0 | 3.3 | 4 | 2.9823 | 2.7596 | 1.9466 | 1.7647 | 0.99493 | 33.361
05/18/09 | 0:56 | 0 | 18.266 | 1 | 2 | 0 | 30.526 | 33.302 | 29.153 | 28.984 | 22.214 | 23.636 | 12.386 | 0 | 0 | 62.101 | 58.536 | 51.871 | 21.13 | 0 | 0 | 59.86 | 35.698 | [5 empty] | 0 | 1.542 | 5 | 2.9896 | 2.7666 | 1.9469 | 1.7647 | 1.0018 | 33.5112
05/18/09 | 0:57 | 0 | 18.321 | 0 | 3 | 0 | 30.097 | 31.325 | 29.327 | 29.133 | 21.834 | 23.665 | 12.466 | 0 | 0 | 62.151 | 58.564 | 51.946 | 21.159 | 0 | 0 | 59.842 | 35.727 | [5 empty] | 0 | 0.964 | 6 | 2.9663 | 2.7444 | 1.9459 | 1.7647 | 0.97971 | 33.0278
05/18/09 | 0:58 | 0 | 18.321 | 0 | 3 | 0 | 29.906 | 30.676 | 29.423 | 29.302 | 22.533 | 23.665 | 12.491 | 0 | 0 | 62.151 | 58.564 | 51.946 | 21.135 | 0 | 0 | 59.865 | 35.727 | [5 empty] | 0 | 0.604 | 7 | 2.959 | 2.7375 | 1.9456 | 1.7647 | 0.97279 | 32.8752
05/18/09 | 0:59 | 0 | 18.266 | 0 | 3 | 0 | 29.803 | 30.332 | 29.393 | 29.369 | 22.577 | 23.636 | 12.436 | 0 | 0 | 62.101 | 58.514 | 51.827 | 21.105 | 0 | 0 | 59.883 | 35.651 | [5 empty] | 0 | 0.434 | 8 | 2.975 | 2.7527 | 1.9463 | 1.7647 | 0.98801 | 33.21
05/18/09 | 1:00 | 0 | 18.321 | 0 | 3 | 0 | 29.832 | 30.266 | 29.567 | 29.447 | 22.099 | 23.641 | 12.416 | 0 | 0 | 62.106 | 58.541 | 51.899 | 21.184 | 0 | 0 | 59.865 | 35.679 | [5 empty] | 0 | 0.385 | 9 | 2.9809 | 2.7583 | 1.9465 | 1.7647 | 0.99355 | 33.3308
05/18/09 | 1:01 | 0 | 18.241 | 0 | 3 | 0 | 29.781 | 30.141 | 29.467 | 29.658 | 21.758 | 23.66 | 12.436 | 0 | 0 | 62.058 | 58.52 | 51.857 | 21.142 | 0 | 0 | 59.867 | 35.615 | [5 empty] | 0 | 0.123 | 10 | 2.975 | 2.7527 | 1.9463 | 1.7647 | 0.98801 | 33.21
05/18/09 | 1:02 | 0 | 18.258 | 0 | 3 | 0 | 29.891 | 30.156 | 29.29 | 29.626 | 21.196 | 23.629 | 12.504 | 0 | 0 | 62.046 | 58.505 | 51.862 | 21.172 | 0 | 0 | 59.894 | 35.62 | [5 empty] | 0 | 0.265 | 11 | 2.9552 | 2.7339 | 1.9455 | 1.7647 | 0.96919 | 32.7956
05/18/09 | 1:03 | 0 | 18.253 | 0 | 3 | 0 | 29.766 | 30.175 | 29.116 | 29.405 | 26.949 | 23.624 | 12.423 | 0 | 0 | 61.996 | 58.454 | 51.787 | 21.142 | 0 | 0 | 59.89 | 35.567 | [5 empty] | 0 | 0.361 | 12 | 2.9788 | 2.7563 | 1.9464 | 1.7647 | 0.99161 | 33.2886
05/18/09 | 1:04 | 1 | 18.228 | 0 | 4 | 0 | 41.958 | 30.104 | 28.996 | 29.212 | 31.115 | 23.599 | 12.474 | 1 | 0 | 62.019 | 58.432 | 51.764 | 21.142 | 0 | 0 | 59.776 | 35.567 | [5 empty] | 18.228 | 12.746 | 13 | 2.964 | 2.7422 | 1.9458 | 1.7647 | 0.97749 | 32.9791
05/18/09 | 1:05 | 0 | 18.276 | 0 | 3 | 0 | 45.665 | 41.655 | 28.898 | 29.043 | 31.333 | 23.599 | 12.499 | 1 | 0 | 61.973 | 58.386 | 51.743 | 21.118 | 0 | 0 | 59.755 | 35.543 | [5 empty] | 0 | 16.622 | 14 | 2.9567 | 2.7353 | 1.9455 | 1.7647 | 0.97057 | 32.8263
05/18/09 | 1:06 | 0 | 18.253 | 0 | 3 | 0 | 46.629 | 45.712 | 28.851 | 28.898 | 31.669 | 23.624 | 12.499 | 2 | 0 | 61.996 | 58.363 | 51.72 | 21.118 | 0 | 0 | 59.732 | 35.567 | [5 empty] | 0 | 17.731 | 15 | 2.9567 | 2.7353 | 1.9455 | 1.7647 | 0.97057 | 32.8263
05/18/09 | 1:07 | 0 | 18.253 | 1 | 3 | 0 | 47.5 | 46.72 | 28.827 | 28.851 | 32.103 | 23.624 | 12.499 | 2 | 0 | 61.973 | 58.386 | 51.696 | 21.118 | 0 | 0 | 59.732 | 35.519 | [5 empty] | 0 | 18.649 | 16 | 2.9567 | 2.7353 | 1.9455 | 1.7647 | 0.97057 | 32.8263
05/18/09 | 1:08 | 1 | 18.276 | 0 | 3 | 0 | 44.818 | 47.57 | 28.922 | 28.827 | 26.394 | 23.624 | 12.499 | 1 | 0 | 61.973 | 58.386 | 51.72 | 21.093 | 0 | 0 | 59.709 | 35.567 | [5 empty] | 18.276 | 15.991 | 17 | 2.9567 | 2.7353 | 1.9455 | 1.7647 | 0.97057 | 32.8263
05/18/09 | 1:09 | 0 | 18.228 | 0 | 2 | 0 | 33.993 | 46.286 | 29.018 | 28.898 | 24.347 | 23.67 | 12.449 | 0 | 0 | 61.93 | 58.432 | 51.72 | 21.118 | 0 | 0 | 59.709 | 35.567 | [5 empty] | 0 | 5.095 | 18 | 2.9713 | 2.7491 | 1.9461 | 1.7647 | 0.98441 | 33.1312
05/18/09 | 1:10 | 0 | 18.253 | 0 | 3 | 0 | 31.065 | 35.567 | 29.141 | 29.018 | 23.359 | 23.648 | 12.474 | 1 | 0 | 61.95 | 58.432 | 51.743 | 21.118 | 0 | 0 | 59.664 | 35.567 | [5 empty] | 0 | 2.047 | 19 | 2.964 | 2.7422 | 1.9458 | 1.7647 | 0.97749 | 32.9791
05/18/09 | 1:11 | 0 | 18.253 | 0 | 3 | 0 | 30.271 | 31.958 | 29.261 | 29.141 | 22.829 | 23.648 | 12.398 | 0 | 0 | 61.95 | 58.409 | 51.72 | 21.142 | 0 | 0 | 59.641 | 35.591 | [5 empty] | 0 | 1.13 | 20 | 2.9861 | 2.7632 | 1.9467 | 1.7647 | 0.99853 | 33.4392
05/18/09 | 1:12 | 0 | 18.258 | 0 | 3 | 0 | 30.011 | 30.904 | 29.435 | 29.337 | 23.05 | 23.653 | 12.428 | 0 | 0 | 62.001 | 58.436 | 51.771 | 21.172 | 0 | 0 | 59.714 | 35.62 | [5 empty] | 0 | 0.674 | 21 | 2.9774 | 2.7549 | 1.9464 | 1.7647 | 0.99022 | 33.2584
05/18/09 | 1:13 | 0 | 18.253 | 0 | 3 | 0 | 29.886 | 30.489 | 29.307 | 29.477 | 22.829 | 23.624 | 12.449 | 0 | 0 | 61.973 | 58.386 | 51.743 | 21.118 | 0 | 0 | 59.62 | 35.591 | [5 empty] | 0 | 0.409 | 22 | 2.9713 | 2.7491 | 1.9461 | 1.7647 | 0.98441 | 33.1312
05/18/09 | 1:14 | 0 | 18.228 | 0 | 3 | 0 | 29.886 | 30.296 | 29.428 | 29.428 | 22.201 | 23.55 | 12.449 | 0 | 0 | 61.973 | 58.363 | 51.787 | 21.118 | 0 | 0 | 59.62 | 35.591 | [5 empty] | 0 | 0.458 | 23 | 2.9713 | 2.7491 | 1.9461 | 1.7647 | 0.98441 | 33.1312
05/18/09 | 1:15 | 0 | 18.233 | 0 | 3 | 0 | 29.795 | 30.3 | 29.506 | 29.58 | 22.086 | 23.604 | 12.479 | 0 | 0 | 61.978 | 58.39 | 51.748 | 21.147 | 0 | 0 | 59.602 | 35.62 | [5 empty] | 0 | 0.215 | 24 | 2.9625 | 2.7408 | 1.9458 | 1.7647 | 0.97611 | 32.9486
05/18/09 | 1:16 | 0 | 18.228 | 0 | 3 | 0 | 29.79 | 30.151 | 29.356 | 29.646 | 22.251 | 23.575 | 12.474 | 0 | 0 | 61.884 | 58.297 | 51.696 | 21.118 | 0 | 0 | 59.62 | 35.567 | [5 empty] | 0 | 0.144 | 25 | 2.964 | 2.7422 | 1.9458 | 1.7647 | 0.97749 | 32.9791
05/18/09 | 1:17 | 0 | 18.203 | 0 | 3 | 0 | 29.79 | 30.126 | 29.163 | 29.477 | 21.937 | 23.503 | 12.449 | 0 | 0 | 61.907 | 58.32 | 51.743 | 21.118 | 0 | 0 | 59.598 | 35.567 | [5 empty] | 0 | 0.313 | 26 | 2.9713 | 2.7491 | 1.9461 | 1.7647 | 0.98441 | 33.1312
05/18/09 | 1:18 | 0 | 18.258 | 1 | 3 | 0 | 30.734 | 30.109 | 29.025 | 29.337 | 30.276 | 23.557 | 12.479 | 0 | 0 | 61.889 | 58.347 | 51.724 | 21.147 | 0 | 0 | 59.579 | 35.643 | [5 empty] | 0 | 1.397 | 27 | 2.9625 | 2.7408 | 1.9458 | 1.7647 | 0.97611 | 32.9486
05/18/09 | 1:19 | 0 | 18.253 | 0 | 3 | 0 | 44.121 | 31.933 | 28.873 | 29.116 | 31.139 | 23.503 | 12.474 | 1 | 0 | 61.884 | 58.274 | 51.696 | 21.118 | 0 | 0 | 59.552 | 35.615 | [5 empty] | 0 | 15.005 | 28 | 2.964 | 2.7422 | 1.9458 | 1.7647 | 0.97749 | 32.9791
05/18/09 | 1:20 | 0 | 18.228 | 0 | 3 | 0 | 46.078 | 43.956 | 28.802 | 28.996 | 31.499 | 23.454 | 12.474 | 1 | 0 | 61.861 | 58.274 | 51.605 | 21.093 | 0 | 0 | 59.552 | 35.591 | [5 empty] | 0 | 17.082 | 29 | 2.964 | 2.7422 | 1.9458 | 1.7647 | 0.97749 | 32.9791
05/18/09 | 1:21 | 1 | 18.253 | 0 | 3 | 0 | 46.905 | 46.125 | 28.802 | 28.873 | 31.909 | 23.454 | 12.474 | 2 | 0 | 61.861 | 58.251 | 51.629 | 21.118 | 0 | 0 | 59.575 | 35.615 | [5 empty] | 18.253 | 18.032 | 30 | 2.964 | 2.7422 | 1.9458 | 1.7647 | 0.97749 | 32.9791
05/18/09 | 1:22 | 0 | 18.253 | 0 | 3 | 0 | 47.798 | 46.972 | 28.778 | 28.827 | 32.343 | 23.454 | 12.449 | 2 | 0 | 61.839 | 58.251 | 51.605 | 21.093 | 0 | 0 | 59.552 | 35.615 | [5 empty] | 0 | 18.971 | 31 | 2.9713 | 2.7491 | 1.9461 | 1.7647 | 0.98441 | 33.1312
05/18/09 | 1:23 | 0 | 18.258 | 0 | 3 | 0 | 43.374 | 47.894 | 28.927 | 28.807 | 26.014 | 23.484 | 12.428 | 1 | 0 | 61.866 | 58.301 | 51.61 | 21.147 | 0 | 0 | 59.602 | 35.643 | [5 empty] | 0 | 14.567 | 32 | 2.9774 | 2.7549 | 1.9464 | 1.7647 | 0.99022 | 33.2584
05/18/09 | 1:24 | 0 | 18.283 | 0 | 3 | 1 | 33.574 | 45.35 | 29.047 | 28.927 | 23.678 | 23.484 | 12.454 | 1 | 0 | 61.843 | 58.258 | 51.678 | 21.123 | 0 | 0 | 59.579 | 35.643 | [5 empty] | 0 | 4.647 | 33 | 2.9698 | 2.7477 | 1.946 | 1.7647 | 0.98303 | 33.1008
05/18/09 | 1:25 | 0 | 18.203 | 0 | 2 | 0 | 30.97 | 35.026 | 29.236 | 29.018 | 24.322 | 23.479 | 12.449 | 0 | 0 | 61.839 | 58.297 | 51.629 | 21.118 | 0 | 0 | 59.529 | 35.591 | [5 empty] | 0 | 1.952 | 0 | 2.9713 | 2.7491 | 1.9461 | 1.7647 | 0.98441 | 33.1312
05/18/09 | 1:26 | 0 | 18.203 | 0 | 3 | 0 | 30.246 | 31.789 | 29.307 | 29.163 | 24.347 | 23.454 | 12.474 | 0 | 0 | 61.861 | 58.297 | 51.696 | 21.118 | 0 | 0 | 59.509 | 35.615 | [5 empty] | 0 | 1.083 | 1 | 2.964 | 2.7422 | 1.6097 | 1.4286 | 1.3136 | 44.3198
05/18/09 | 1:27 | 0 | 18.203 | 0 | 3 | 0 | 29.982 | 30.874 | 29.428 | 29.307 | 23.768 | 23.479 | 12.474 | 0 | 0 | 61.861 | 58.297 | 51.629 | 21.118 | 0 | 0 | 59.575 | 35.615 | [5 empty] | 0 | 0.675 | 2 | 2.964 | 2.7422 | 1.6097 | 1.4286 | 1.3136 | 44.3198
05/18/09 | 1:28 | 0 | 18.208 | 0 | 3 | 0 | 29.915 | 30.519 | 29.386 | 29.555 | 23.7 | 23.508 | 12.504 | 0 | 0 | 61.889 | 58.301 | 51.678 | 21.118 | 0 | 0 | 59.575 | 35.567 | [5 empty] | 0 | 0.36 | 3 | 2.9552 | 2.7339 | 1.6093 | 1.4286 | 1.3053 | 44.1698
05/18/09 | 1:29 | 0 | 18.178 | 1 | 3 | 0 | 29.911 | 30.345 | 29.526 | 29.526 | 23.31 | 23.479 | 12.398 | 0 | 0 | 61.861 | 58.251 | 51.65 | 21.118 | 0 | 0 | 59.529 | 35.543 | [5 empty] | 0 | 0.385 | 4 | 2.9861 | 2.7632 | 1.6106 | 1.4286 | 1.3347 | 44.6958
05/18/09 | 1:30 | 0 | 18.178 | 0 | 3 | 0 | 29.815 | 30.296 | 29.477 | 29.741 | 23.839 | 23.479 | 12.35 | 0 | 0 | 61.816 | 58.251 | 51.629 | 21.118 | 0 | 0 | 59.529 | 35.519 | [5 empty] | 0 | 0.074 | 5 | 3.0001 | 2.7765 | 1.6111 | 1.4286 | 1.3479 | 44.9304
05/18/09 | 1:31 | 0 | 18.178 | 0 | 3 | 0 | 29.911 | 30.151 | 29.332 | 29.67 | 24.058 | 23.43 | 12.398 | 0 | 0 | 61.861 | 58.208 | 51.629 | 21.118 | 0 | 0 | 59.509 | 35.543 | [5 empty] | 0 | 0.241 | 6 | 2.9861 | 2.7632 | 1.6106 | 1.4286 | 1.3347 | 44.6958
05/18/09 | 1:32 | 0 | 18.203 | 0 | 3 | 0 | 29.837 | 30.175 | 29.141 | 29.526 | 22.949 | 23.405 | 12.398 | 0 | 0 | 61.839 | 58.208 | 51.629 | 21.093 | 0 | 0 | 59.486 | 35.591 | [5 empty] | 0 | 0.311 | 7 | 2.9861 | 2.7632 | 1.6106 | 1.4286 | 1.3347 | 44.6958
05/18/09 | 1:33 | 0 | 18.178 | 0 | 4 | 0 | 36.813 | 30.104 | 29.018 | 29.261 | 30.945 | 23.383 | 12.398 | 0 | 0 | 61.816 | 58.162 | 51.629 | 21.093 | 0 | 0 | 59.463 | 35.591 | [5 empty] | 0 | 7.552 | 8 | 2.9861 | 2.7632 | 1.6106 | 1.4286 | 1.3347 | 44.6958
05/18/09 | 1:34 | 0 | 18.203 | 0 | 3 | 0 | 45 | 36.648 | 28.873 | 29.116 | 31.379 | 23.359 | 12.423 | 1 | 0 | 61.795 | 58.139 | 51.582 | 21.093 | 0 | 0 | 59.463 | 35.543 | [5 empty] | 0 | 15.884 | 9 | 2.9788 | 2.7563 | 1.6103 | 1.4286 | 1.3277 | 44.5727
05/18/09 | 1:35 | 1 | 18.203 | 0 | 3 | 0 | 46.606 | 45 | 28.851 | 28.971 | 31.813 | 23.383 | 12.449 | 2 | 0 | 61.795 | 58.139 | 51.559 | 21.093 | 0 | 0 | 59.463 | 35.567 | [5 empty] | 18.203 | 17.635 | 10 | 2.9713 | 2.7491 | 1.61 | 1.4286 | 1.3205 | 44.4441
05/18/09 | 1:36 | 0 | 18.178 | 0 | 3 | 0 | 47.57 | 46.676 | 28.802 | 28.971 | 32.247 | 23.405 | 12.423 | 2 | 0 | 61.772 | 58.139 | 51.535 | 21.093 | 0 | 0 | 59.463 | 35.567 | [5 empty] | 0 | 18.599 | 11 | 2.9788 | 2.7563 | 1.6103 | 1.4286 | 1.3277 | 44.5727
05/18/09 | 1:37 | 0 | 18.178 | 0 | 3 | 0 | 47.822 | 47.614 | 28.873 | 28.873 | 28.177 | 23.383 | 12.449 | 1 | 0 | 61.772 | 58.162 | 51.512 | 21.093 | 0 | 0 | 59.417 | 35.591 | [5 empty] | 0 | 18.949 | 12 | 2.9713 | 2.7491 | 1.61 | 1.4286 | 1.3205 | 44.4441
05/18/09 | 1:38 | 0 | 18.178 | 0 | 2 | 0 | 35.378 | 48.004 | 28.996 | 28.851 | 24.948 | 23.383 | 12.398 | 1 | 0 | 61.772 | 58.162 | 51.559 | 21.118 | 0 | 0 | 59.395 | 35.543 | [5 empty] | 0 | 6.527 | 13 | 2.9861 | 2.7632 | 1.6106 | 1.4286 | 1.3347 | 44.6958
05/18/09 | 1:39 | 0 | 18.168 | 0 | 3 | 0 | 31.441 | 37.062 | 29.128 | 28.962 | 24.673 | 23.396 | 12.511 | 0 | 0 | 61.74 | 58.13 | 51.549 | 21.059 | 0 | 0 | 59.385 | 35.486 | [5 empty] | 0 | 2.479 | 14 | 2.9532 | 2.732 | 1.6092 | 1.4286 | 1.3034 | 44.1347
05/18/09 | 1:40 | 0 | 18.178 | 1 | 3 | 0 | 30.391 | 32.367 | 29.283 | 29.163 | 25.311 | 23.383 | 12.35 | 0 | 0 | 61.795 | 58.162 | 51.582 | 21.069 | 0 | 0 | 59.417 | 35.567 | [5 empty] | 0 | 1.228 | 15 | 3.0001 | 2.7765 | 1.6111 | 1.4286 | 1.3479 | 44.9304
05/18/09 | 1:41 | 0 | 18.095 | 0 | 3 | 0 | 29.996 | 31.031 | 29.347 | 29.322 | 24.722 | 23.371 | 12.363 | 0 | 0 | 61.74 | 58.153 | 51.524 | 21.083 | 0 | 0 | 59.474 | 35.486 | [5 empty] | 0 | 0.674 | 16 | 2.9963 | 2.7729 | 1.611 | 1.4286 | 1.3444 | 44.8671
05/18/09 | 1:42 | 0 | 18.135 | 0 | 3 | 0 | 29.869 | 30.519 | 29.364 | 29.508 | 24.063 | 23.388 | 12.381 | 0 | 0 | 61.754 | 58.144 | 51.519 | 21.076 | 0 | 0 | 59.49 | 35.478 | [5 empty] | 0 | 0.361 | 17 | 2.9911 | 2.7679 | 1.6108 | 1.4286 | 1.3394 | 44.7791
05/18/09 | 1:43 | 0 | 18.135 | 0 | 3 | 0 | 29.918 | 30.327 | 29.41 | 29.555 | 23.172 | 23.388 | 12.381 | 0 | 0 | 61.754 | 58.121 | 51.563 | 21.101 | 0 | 0 | 59.422 | 35.454 | [5 empty] | 0 | 0.363 | 18 | 2.9911 | 2.7679 | 1.6108 | 1.4286 | 1.3394 | 44.7791
05/18/09 | 1:44 | 0 | 18.113 | 0 | 3 | 0 | 29.844 | 30.278 | 29.484 | 29.651 | 23.172 | 23.364 | 12.358 | 0 | 0 | 61.754 | 58.094 | 51.467 | 21.096 | 0 | 0 | 59.328 | 35.426 | [5 empty] | 0 | 0.193 | 19 | 2.9978 | 2.7743 | 1.611 | 1.4286 | 1.3457 | 44.8915
05/18/09 | 1:45 | 0 | 18.13 | 0 | 3 | 0 | 29.839 | 30.153 | 29.356 | 29.646 | 22.903 | 23.383 | 12.328 | 0 | 0 | 61.727 | 58.073 | 51.512 | 21.096 | 0 | 0 | 59.283 | 35.45 | [5 empty] | 0 | 0.193 | 20 | 3.0065 | 2.7826 | 1.6114 | 1.4286 | 1.354 | 45.0372
05/18/09 | 1:46 | 0 | 18.13 | 0 | 4 | 0 | 29.79 | 30.153 | 29.165 | 29.501 | 23.432 | 23.359 | 12.328 | 1 | 0 | 61.681 | 58.05 | 51.512 | 21.071 | 0 | 0 | 59.306 | 35.474 | [5 empty] | 0 | 0.289 | 21 | 3.0065 | 2.7826 | 1.6114 | 1.4286 | 1.354 | 45.0372
05/18/09 | 1:47 | 0 | 18.105 | 0 | 3 | 0 | 29.621 | 30.104 | 29.02 | 29.285 | 28.802 | 23.288 | 12.303 | 0 | 0 | 61.681 | 58.028 | 51.491 | 21.071 | 0 | 0 | 59.328 | 35.45 | [5 empty] | 0 | 0.336 | 22 | 3.0138 | 2.7895 | 1.6117 | 1.4286 | 1.361 | 45.1581
05/18/09 | 1:48 | 0 | 18.13 | 0 | 3 | 0 | 42.877 | 30.273 | 28.876 | 29.141 | 31.019 | 23.312 | 12.278 | 0 | 0 | 61.658 | 58.005 | 51.444 | 21.022 | 0 | 0 | 59.283 | 35.45 | [5 empty] | 0 | 13.736 | 23 | 3.021 | 2.7964 | 1.612 | 1.4286 | 1.3679 | 45.2783
05/18/09 | 1:49 | 1 | 18.105 | 0 | 3 | 0 | 46.011 | 42.757 | 28.802 | 29.02 | 31.382 | 23.312 | 12.252 | 2 | 0 | 61.658 | 58.005 | 51.397 | 21.047 | 0 | 0 | 59.237 | 35.474 | [5 empty] | 18.105 | 16.991 | 24 | 3.0286 | 2.8036 | 1.6123 | 1.4286 | 1.3751 | 45.4027
05/18/09 | 1:50 | 0 | 18.105 | 0 | 3 | 0 | 46.72 | 46.078 | 28.78 | 28.9 | 31.862 | 23.312 | 12.18 | 1 | 0 | 61.638 | 57.982 | 51.397 | 21.071 | 0 | 0 | 59.217 | 35.474 | [5 empty] | 0 | 17.82 | 25 | 3.0496 | 2.8236 | 1.6131 | 1.4286 | 1.395 | 45.7441
05/18/09 | 1:51 | 0 | 18.13 | 1 | 3 | 0 | 47.294 | 46.814 | 28.756 | 28.802 | 32.272 | 23.288 | 12.129 | 2 | 0 | 61.638 | 57.982 | 51.397 | 21.071 | 0 | 0 | 59.125 | 35.426 | [5 empty] | 0 | 18.492 | 26 | 3.0644 | 2.8377 | 1.6137 | 1.4286 | 1.4091 | 45.9831
05/18/09 | 1:52 | 1 | 18.105 | 0 | 3 | 0 | 47.983 | 47.432 | 28.827 | 28.802 | 32.725 | 23.288 | 12.104 | 2 | 0 | 61.638 | 58.005 | 51.397 | 21.071 | 0 | 0 | 59.171 | 35.404 | [5 empty] | 18.105 | 19.181 | 27 | 3.0717 | 2.8446 | 1.614 | 1.4286 | 1.416 | 46.0994
05/18/09 | 1:53 | 0 | 18.13 | 0 | 3 | 0 | 45.093 | 48.188 | 29.045 | 28.851 | 28.346 | 23.312 | 12.079 | 1 | 0 | 61.638 | 58.005 | 51.353 | 21.071 | 0 | 0 | 59.171 | 35.426 | [5 empty] | 0 | 16.242 | 28 | 3.079 | 2.8515 | 1.6143 | 1.4286 | 1.423 | 46.2151
05/18/09 | 1:54 | 0 | 18.13 | 0 | 3 | 0 | 34.041 | 45.597 | 29.212 | 29.092 | 24.997 | 23.359 | 12.056 | 0 | 0 | 61.638 | 58.028 | 51.421 | 21.071 | 0 | 0 | 59.125 | 35.426 | [5 empty] | 0 | 4.949 | 29 | 3.0857 | 2.8579 | 1.6146 | 1.4286 | 1.4293 | 46.3211
05/18/09 | 1:55 | 0 | 18.075 | 0 | 3 | 0 | 31.208 | 34.928 | 29.496 | 29.305 | 24.246 | 23.329 | 11.976 | 1 | 0 | 61.631 | 58 | 51.416 | 21.042 | 0 | 0 | 59.121 | 35.352 | [5 empty] | 0 | 1.903 | 30 | 3.109 | 2.88 | 1.6156 | 1.4286 | 1.4515 | 46.6863
05/18/09 | 1:56 | 0 | 18.1 | 0 | 3 | 0 | 30.509 | 31.907 | 29.761 | 29.545 | 25.137 | 23.378 | 12.049 | 0 | 0 | 61.654 | 58 | 51.416 | 21.017 | 0 | 0 | 59.21 | 35.304 | [5 empty] | 0 | 0.964 | 31 | 3.0877 | 2.8598 | 1.6147 | 1.4286 | 1.4313 | 46.3533
05/18/09 | 1:57 | 0 | 18.105 | 0 | 3 | 0 | 30.32 | 31.117 | 30.153 | 29.984 | 24.298 | 23.359 | 12.079 | 0 | 0 | 61.681 | 58.028 | 51.467 | 21.047 | 0 | 0 | 59.194 | 35.426 | [5 empty] | 0 | 0.336 | 32 | 3.079 | 2.8515 | 1.6143 | 1.4286 | 1.423 | 46.2151
05/18/09 | 1:58 | 0 | 18.105 | 0 | 3 | 0 | 30.465 | 30.828 | 30.129 | 30.394 | 24.541 | 23.359 | 12.079 | 0 | 0 | 61.658 | 58.028 | 51.444 | 21.047 | 0 | 0 | 59.194 | 35.404 | [5 empty] | 0 | 0.071 | 33 | 3.079 | 2.8515 | 1.6143 | 1.4286 | 1.423 | 46.2151
05/18/09 | 1:59 | 0 | 18.1 | 0 | 3 | 0 | 30.678 | 30.845 | 30.075 | 30.34 | 24.776 | 23.354 | 12.049 | 0 | 0 | 61.631 | 57.977 | 51.416 | 21.042 | 0 | 0 | 59.166 | 35.376 | [5 empty] | 0 | 0.338 | 34 | 3.0877 | 2.8598 | 1.6147 | 1.4286 | 1.4313 | 46.3533
05/18/09 | 2:00 | 0 | 18.13 | 0 | 4 | 0 | 30.585 | 31.019 | 29.839 | 30.273 | 24.563 | 23.359 | 12.006 | 0 | 0 | 61.61 | 57.955 | 51.416 | 21.017 | 0 | 0 | 59.189 | 35.376 | [5 empty] | 0 | 0.312 | 35 | 3.1003 | 2.8717 | 1.6152 | 1.4286 | 1.4432 | 46.55
05/18/09 | 2:01 | 0 | 18.075 | 0 | 3 | 0 | 30.46 | 30.918 | 29.641 | 30.001 | 23.739 | 23.329 | 12.099 | 0 | 0 | 61.61 | 57.977 | 51.393 | 21.066 | 0 | 0 | 59.189 | 35.421 | [5 empty] | 0 | 0.459 | 36 | 3.0732 | 2.846 | 1.6141 | 1.4286 | 1.4174 | 46.1226
05/18/09 | 2:02 | 0 | 18.09 | 1 | 3 | 0 | 30.234 | 30.788 | 29.464 | 29.8 | 23.707 | 23.32 | 12.114 | 0 | 0 | 61.601 | 57.945 | 51.43 | 21.081 | 0 | 0 | 59.157 | 35.435 | [5 empty] | 0 | 0.434 | 37 | 3.0688 | 2.8418 | 1.6139 | 1.4286 | 1.4133 | 46.0529
05/18/09 | 2:03 | 0 | 18.09 | 0 | 3 | 0 | 30.45 | 30.524 | 29.271 | 29.584 | 30.524 | 23.298 | 12.139 | 0 | 0 | 61.578 | 57.925 | 51.407 | 21.056 | 0 | 0 | 59.112 | 35.459 | [5 empty] | 0 | 0.866 | 38 | 3.0615 | 2.8349 | 1.6136 | 1.4286 | 1.4064 | 45.9364
05/18/09 | 2:04 | 0 | 18.115 | 0 | 4 | 0 | 43.989 | 32.186 | 29.175 | 29.366 | 31.583 | 23.32 | 12.089 | 1 | 0 | 61.556 | 57.902 | 51.339 | 21.056 | 0 | 0 | 59.091 | 35.435 | [5 empty] | 0 | 14.623 | 39 | 3.0761 | 2.8488 | 1.6142 | 1.4286 | 1.4202 | 46.1689
05/18/09 | 2:05 | 0 | 18.09 | 0 | 3 | 0 | 45.859 | 44.106 | 29.055 | 29.271 | 31.897 | 23.273 | 12.164 | 1 | 0 | 61.556 | 57.902 | 51.339 | 21.056 | 0 | 0 | 59.134 | 35.459 | [5 empty] | 0 | 16.588 | 40 | 3.0542 | 2.828 | 1.6133 | 1.4286 | 1.3994 | 45.8193
05/18/09 | 2:06 | 1 | 18.123 | 0 | 3 | 1 | 46.622 | 46.05 | 29.038 | 29.207 | 32.289 | 23.329 | 12.172 | 2 | 0 | 61.585 | 57.909 | 51.323 | 21.113 | 0 | 0 | 59.121 | 35.514 | [5 empty] | 18.123 | 17.415 | 41 | 3.0519 | 2.8258 | 1.6132 | 1.4286 | 1.3972 | 45.7817
05/18/09 | 2:07 | 0 | 18.09 | 0 | 3 | 0 | 47.371 | 46.729 | 28.957 | 29.101 | 32.663 | 23.298 | 12.114 | 2 | 0 | 61.556 | 57.902 | 51.316 | 21.056 | 0 | 0 | 59.091 | 35.459 | [5 empty] | 0 | 18.27 | 0 | 3.0688 | 2.8418 | 1.6139 | 1.4286 | 1.4133 | 46.0529
05/18/09 | 2:08 | 0 | 18.09 | 0 | 3 | 0 | 48.198 | 47.441 | 29.101 | 29.055 | 33.18 | 23.344 | 12.041 | 2 | 0 | 61.556 | 57.925 | 51.292 | 21.081 | 0 | 0 | 59.134 | 35.507 | [5 empty] | 0 | 19.143 | 1 | 3.0901 | 2.8621 | 2.0044 | 1.8182 | 1.0439 | 33.7815
05/18/09 | 2:09 | 0 | 18.067 | 0 | 3 | 0 | 47.693 | 48.335 | 29.32 | 29.175 | 29.896 | 23.32 | 12.114 | 1 | 0 | 61.578 | 57.925 | 51.292 | 21.081 | 0 | 0 | 59.134 | 35.483 | [5 empty] | 0 | 18.518 | 2 | 3.0688 | 2.8418 | 2.0035 | 1.8182 | 1.0237 | 33.3571
05/18/09 | 2:10 | 0 | 18.067 | 0 | 3 | 0 | 35.459 | 47.99 | 29.607 | 29.415 | 26.044 | 23.344 | 12.089 | 1 | 0 | 61.556 | 57.945 | 51.292 | 21.081 | 0 | 0 | 59.134 | 35.483 | [5 empty] | 0 | 6.044 | 3 | 3.0761 | 2.8488 | 2.0038 | 1.8182 | 1.0306 | 33.5031
05/18/09 | 2:11 | 0 | 18.09 | 0 | 3 | 0 | 31.943 | 36.847 | 29.92 | 29.656 | 25.392 | 23.369 | 12.114 | 0 | 0 | 61.578 | 57.945 | 51.316 | 21.056 | 0 | 0 | 59.134 | 35.507 | [5 empty] | 0 | 2.287 | 4 | 3.0688 | 2.8418 | 2.0035 | 1.8182 | 1.0237 | 33.3571
05/18/09 | 2:12 | 0 | 18.09 | 1 | 3 | 0 | 31.029 | 32.78 | 30.21 | 30.016 | 24.815 | 23.32 | 12.139 | 0 | 0 | 61.601 | 57.945 | 51.316 | 21.081 | 0 | 0 | 59.112 | 35.459 | [5 empty] | 0 | 1.013 | 5 | 3.0615 | 2.8349 | 2.0032 | 1.8182 | 1.0167 | 33.2104
05/18/09 | 2:13 | 0 | 18.09 | 0 | 3 | 0 | 30.835 | 31.678 | 30.668 | 30.379 | 25.777 | 23.393 | 12.212 | 0 | 0 | 61.578 | 57.925 | 51.383 | 21.056 | 0 | 0 | 59.112 | 35.507 | [5 empty] | 0 | 0.456 | 6 | 3.0403 | 2.8147 | 2.0024 | 1.8182 | 0.99654 | 32.7779
05/18/09 | 2:14 | 0 | 18.09 | 0 | 3 | 0 | 30.884 | 31.318 | 30.715 | 30.909 | 26.019 | 23.344 | 12.237 | 0 | 0 | 61.601 | 57.945 | 51.339 | 21.081 | 0 | 0 | 59.068 | 35.507 | [5 empty] | 0 | -0.025 | 7 | 3.033 | 2.8078 | 2.0021 | 1.8182 | 0.98962 | 32.6285
05/18/09 | 2:15 | 0 | 18.09 | 0 | 3 | 0 | 31.222 | 31.367 | 30.499 | 30.958 | 24.693 | 23.369 | 12.262 | 0 | 0 | 61.601 | 57.925 | 51.36 | 21.056 | 0 | 0 | 59.091 | 35.531 | [5 empty] | 0 | 0.264 | 8 | 3.0257 | 2.8009 | 2.0018 | 1.8182 | 0.9827 | 32.4783
05/18/09 | 2:16 | 0 | 18.06 | 0 | 3 | 0 | 31.193 | 31.504 | 30.156 | 30.71 | 23.508 | 23.339 | 12.207 | 0 | 0 | 61.551 | 57.875 | 51.332 | 21.051 | 0 | 0 | 59.041 | 35.454 | [5 empty] | 0 | 0.483 | 9 | 3.0417 | 2.8161 | 2.0024 | 1.8182 | 0.99792 | 32.8078
05/18/09 | 2:17 | 0 | 18.06 | 0 | 3 | 0 | 30.928 | 31.482 | 30.011 | 30.421 | 24.423 | 23.315 | 12.232 | 0 | 0 | 61.528 | 57.852 | 51.311 | 21.051 | 0 | 0 | 59.041 | 35.454 | [5 empty] | 0 | 0.507 | 10 | 3.0344 | 2.8092 | 2.0021 | 1.8182 | 0.991 | 32.6584
05/18/09 | 2:18 | 0 | 18.037 | 0 | 3 | 0 | 30.614 | 31.24 | 29.675 | 30.156 | 23.629 | 23.339 | 12.257 | 0 | 0 | 61.483 | 57.875 | 51.264 | 21.051 | 0 | 0 | 59.064 | 35.407 | [5 empty] | 0 | 0.458 | 11 | 3.0272 | 2.8023 | 2.0018 | 1.8182 | 0.98408 | 32.5084
05/18/09 | 2:19 | 0 | 18.06 | 0 | 4 | 0 | 31.024 | 30.904 | 29.531 | 29.844 | 30.999 | 23.315 | 12.207 | 0 | 0 | 61.483 | 57.806 | 51.288 | 21.027 | 0 | 0 | 59.107 | 35.407 | [5 empty] | 0 | 1.18 | 12 | 3.0417 | 2.8161 | 2.0024 | 1.8182 | 0.99792 | 32.8078
05/18/09 | 2:20 | 1 | 18.085 | 0 | 3 | 0 | 44.171 | 32.468 | 29.386 | 29.7 | 31.867 | 23.315 | 12.232 | 1 | 0 | 61.483 | 57.786 | 51.264 | 21.027 | 0 | 0 | 59.064 | 35.431 | [5 empty] | 18.085 | 14.471 | 13 | 3.0344 | 2.8092 | 2.0021 | 1.8182 | 0.991 | 32.6584
05/18/09 | 2:21 | 0 | 18.06 | 0 | 3 | 0 | 46.335 | 44.219 | 29.337 | 29.577 | 32.301 | 23.315 | 12.232 | 1 | 0 | 61.462 | 57.786 | 51.218 | 21.064 | 0 | 0 | 59.032 | 35.421 | [5 empty] | 0 | 16.758 | 14 | 3.0344 | 2.8092 | 2.0021 | 1.8182 | 0.991 | 32.6584
05/18/09 | 2:22 | 0 | 18.082 | 0 | 3 | 0 | 47.206 | 46.496 | 29.263 | 29.481 | 32.658 | 23.315 | 12.205 | 2 | 0 | 61.464 | 57.809 | 51.22 | 21.049 | 0 | 0 | 59.041 | 35.454 | [5 empty] | 0 | 17.725 | 15 | 3.0423 | 2.8167 | 2.0025 | 1.8182 | 0.99847 | 32.8197
05/18/09 | 2:23 | 1 | 18.133 | 1 | 3 | 0 | 48.102 | 47.322 | 29.288 | 29.361 | 33.127 | 23.315 | 12.18 | 2 | 0 | 61.464 | 57.809 | 51.197 | 21.074 | 0 | 0 | 58.997 | 35.454 | [5 empty] | 18.133 | 18.741 | 16 | 3.0496 | 2.8236 | 2.0028 | 1.8182 | 1.0054 | 32.9682
05/18/09 | 2:24 | 0 | 18.108 | 0 | 3 | 0 | 43.185 | 48.24 | 29.361 | 29.337 | 27.554 | 23.337 | 12.154 | 1 | 0 | 61.464 | 57.809 | 51.264 | 21.074 | 0 | 0 | 58.899 | 35.445 | [5 empty] | 0 | 13.848 | 17 | 3.0572 | 2.8308 | 2.0031 | 1.8182 | 1.0126 | 33.122
05/18/09 | 2:25 | 0 | 18.108 | 0 | 3 | 0 | 33.857 | 44.823 | 29.577 | 29.432 | 26.397 | 23.361 | 12.28 | 0 | 0 | 61.485 | 57.831 | 51.264 | 21.074 | 0 | 0 | 58.886 | 35.524 | [5 empty] | 0 | 4.425 | 18 | 3.0205 | 2.7959 | 2.0016 | 1.8182 | 0.97771 | 32.3697
05/18/09 | 2:26 | 0 | 18.108 | 0 | 3 | 0 | 31.431 | 35.077 | 29.817 | 29.697 | 24.519 | 23.361 | 12.23 | 1 | 0 | 61.485 | 57.831 | 51.288 | 21.074 | 0 | 0 | 58.886 | 35.5 | [5 empty] | 0 | 1.734 | 19 | 3.035 | 2.8097 | 2.0022 | 1.8182 | 0.99155 | 32.6704
05/18/09 | 2:27 | 0 | 18.108 | 0 | 2 | 0 | 30.781 | 32.228 | 30.058 | 29.915 | 25.843 | 23.361 | 12.23 | 0 | 0 | 61.485 | 57.854 | 51.22 | 21.098 | 0 | 0 | 58.906 | 35.454 | [5 empty] | 0 | 0.866 | 20 | 3.035 | 2.8097 | 2.0022 | 1.8182 | 0.99155 | 32.6704
05/18/09 | 2:28 | 0 | 18.108 | 0 | 3 | 0 | 30.636 | 31.384 | 30.202 | 30.227 | 24.783 | 23.361 | 12.23 | 0 | 0 | 61.485 | 57.831 | 51.311 | 21.074 | 0 | 0 | 58.886 | 35.454 | [5 empty] | 0 | 0.409 | 21 | 3.035 | 2.8097 | 2.0022 | 1.8182 | 0.99155 | 32.6704
05/18/09 | 2:29 | 0 | 18.025 | 0 | 3 | 0 | 30.629 | 31.088 | 30.075 | 30.364 | 24.992 | 23.305 | 12.197 | 0 | 0 | 61.455 | 57.779 | 51.234 | 21.042 | 0 | 0 | 58.856 | 35.445 | [5 empty] | 0 | 0.265 | 22 | 3.0446 | 2.8189 | 2.0026 | 1.8182 | 1.0007 | 32.8673
05/18/09 | 2:30 | 0 | 18.082 | 0 | 3 | 0 | 30.685 | 31.07 | 30.131 | 30.325 | 25.217 | 23.337 | 12.28 | 0 | 0 | 61.485 | 57.809 | 51.311 | 21.074 | 0 | 0 | 58.863 | 35.524 | [5 empty] | 0 | 0.36 | 23 | 3.0205 | 2.7959 | 2.0016 | 1.8182 | 0.97771 | 32.3697
05/18/09 | 2:31 | 0 | 18.057 | 0 | 4 | 0 | 30.612 | 31.07 | 29.915 | 30.347 | 23.964 | 23.361 | 12.205 | 0 | 0 | 61.464 | 57.786 | 51.264 | 21.098 | 0 | 0 | 58.84 | 35.476 | [5 empty] | 0 | 0.265 | 24 | 3.0423 | 2.8167 | 2.0025 | 1.8182 | 0.99847 | 32.8197
05/18/09 | 2:32 | 0 | 18.05 | 0 | 3 | 0 | 30.484 | 30.943 | 29.665 | 30.124 | 24.318 | 23.354 | 12.049 | 0 | 0 | 61.412 | 57.69 | 51.213 | 21.066 | 0 | 0 | 58.787 | 35.445 | [5 empty] | 0 | 0.36 | 25 | 3.0877 | 2.8598 | 2.0043 | 1.8182 | 1.0417 | 33.7353
05/18/09 | 2:33 | 0 | 18.05 | 0 | 3 | 0 | 30.269 | 30.774 | 29.474 | 29.835 | 24.028 | 23.378 | 12.099 | 0 | 0 | 61.412 | 57.713 | 51.19 | 21.066 | 0 | 0 | 58.787 | 35.469 | [5 empty] | 0 | 0.434 | 26 | 3.0732 | 2.846 | 2.0037 | 1.8182 | 1.0278 | 33.4448
05/18/09 | 2:34 | 0 | 18.075 | 1 | 3 | 0 | 37.538 | 30.558 | 29.28 | 29.594 | 31.377 | 23.427 | 12.074 | 0 | 0 | 61.389 | 57.713 | 51.19 | 21.042 | 0 | 0 | 58.765 | 35.445 | [5 empty] | 0 | 7.944 | 27 | 3.0805 | 2.8529 | 2.004 | 1.8182 | 1.0347 | 33.5904
05/18/09 | 2:35 | 0 | 18.075 | 0 | 3 | 0 | 45.021 | 37.562 | 29.207 | 29.401 | 31.713 | 23.378 | 12.049 | 1 | 0 | 61.389 | 57.667 | 51.166 | 21.066 | 0 | 0 | 58.787 | 35.445 | [5 empty] | 0 | 15.62 | 28 | 3.0877 | 2.8598 | 2.0043 | 1.8182 | 1.0417 | 33.7353
05/18/09 | 2:36 | 0 | 18.075 | 0 | 3 | 0 | 46.419 | 45.068 | 29.136 | 29.305 | 32.098 | 23.378 | 12.074 | 2 | 0 | 61.366 | 57.644 | 51.12 | 21.042 | 0 | 0 | 58.81 | 35.423 | [5 empty] | 0 | 17.114 | 29 | 3.0805 | 2.8529 | 2.004 | 1.8182 | 1.0347 | 33.5904
05/18/09 | 2:37 | 1 | 18.025 | 0 | 4 | 0 | 47.199 | 46.533 | 29.04 | 29.207 | 32.436 | 23.427 | 12.024 | 1 | 0 | 61.343 | 57.69 | 51.075 | 21.066 | 0 | 0 | 58.81 | 35.445 | [5 empty] | 18.025 | 17.992 | 30 | 3.095 | 2.8668 | 2.0046 | 1.8182 | 1.0486 | 33.8795
05/18/09 | 2:38 | 0 | 18.05 | 0 | 2 | 0 | 47.91 | 47.36 | 29.087 | 29.16 | 32.931 | 23.45 | 11.951 | 2 | 0 | 61.343 | 57.713 | 51.075 | 21.066 | 0 | 0 | 58.765 | 35.445 | [5 empty] | 0 | 18.75 | 31 | 3.1163 | 2.887 | 2.0055 | 1.8182 | 1.0688 | 34.2968
05/18/09 | 2:39 | 0 | 18.075 | 0 | 3 | 1 | 46.029 | 48.093 | 29.231 | 29.185 | 28.412 | 23.499 | 11.951 | 2 | 0 | 61.366 | 57.713 | 51.096 | 21.066 | 0 | 0 | 58.721 | 35.423 | [5 empty] | 0 | 16.844 | 32 | 3.1163 | 2.887 | 2.0055 | 1.8182 | 1.0688 | 34.2968
05/18/09 | 2:40 | 0 | 18.075 | 0 | 3 | 0 | 34.694 | 46.97 | 29.545 | 29.28 | 25.62 | 23.45 | 11.998 | 0 | 0 | 61.3 | 57.667 | 51.052 | 21.042 | 0 | 0 | 58.698 | 35.399 | [5 empty] | 0 | 5.414 | 0 | 3.1026 | 2.874 | 2.0049 | 1.8182 | 1.0558 | 34.0288
05/18/09 | 2:41 | 0 | 18.05 | 0 | 3 | 0 | 31.642 | 36.105 | 29.81 | 29.594 | 23.643 | 23.548 | 11.973 | 0 | 0 | 61.366 | 57.69 | 51.152 | 21.029 | 0 | 0 | 58.753 | 35.433 | [5 empty] | 0 | 2.048 | 1 | 3.1099 | 2.8809 | 1.5824 | 1.3953 | 1.4855 | 47.7682
05/18/09 | 2:42 | 0 | 18.05 | 0 | 3 | 0 | 30.798 | 32.412 | 30.001 | 29.881 | 23.668 | 23.499 | 11.998 | 0 | 0 | 61.364 | 57.688 | 51.141 | 21.017 | 0 | 0 | 58.742 | 35.421 | [5 empty] | 0 | 0.917 | 2 | 3.1026 | 2.874 | 1.5821 | 1.3953 | 1.4786 | 47.6572
05/18/09 | 2:43 | 0 | 18.025 | 0 | 3 | 0 | 30.629 | 31.423 | 30.364 | 30.146 | 24.004 | 23.523 | 12.049 | 0 | 0 | 61.341 | 57.665 | 51.12 | 21.042 | 0 | 0 | 58.719 | 35.421 | [5 empty] | 0 | 0.483 | 3 | 3.0877 | 2.8598 | 1.5815 | 1.3953 | 1.4645 | 47.4293
05/18/09 | 2:44 | 0 | 18.05 | 0 | 3 | 0 | 30.676 | 31.134 | 30.34 | 30.509 | 24.703 | 23.57 | 12.049 | 0 | 0 | 61.364 | 57.665 | 51.12 | 21.017 | 0 | 0 | 58.742 | 35.445 | [5 empty] | 0 | 0.167 | 4 | 3.0877 | 2.8598 | 1.5815 | 1.3953 | 1.4645 | 47.4293
05/18/09 | 2:45 | 0 | 18.025 | 1 | 3 | 0 | 30.82 | 31.085 | 30.244 | 30.509 | 23.499 | 23.594 | 12.024 | 1 | 0 | 61.341 | 57.665 | 51.096 | 21.017 | 0 | 0 | 58.762 | 35.421 | [5 empty] | 0 | 0.311 | 5 | 3.095 | 2.8668 | 1.5818 | 1.3953 | 1.4714 | 47.5413
05/18/09 | 2:46 | 0 | 17.992 | 0 | 3 | 0 | 30.742 | 31.151 | 30.018 | 30.428 | 24.045 | 23.562 | 11.941 | 0 | 0 | 61.268 | 57.612 | 51.043 | 21.01 | 0 | 0 | 58.689 | 35.414 | [5 empty] | 0 | 0.314 | 6 | 3.1192 | 2.8897 | 1.5827 | 1.3953 | 1.4944 | 47.9094
05/18/09 | 2:47 | 0 | 18.025 | 0 | 3 | 0 | 30.676 | 31.134 | 29.786 | 30.22 | 23.955 | 23.545 | 11.973 | 0 | 0 | 61.298 | 57.642 | 51.073 | 21.042 | 0 | 0 | 58.673 | 35.421 | [5 empty] | 0 | 0.456 | 7 | 3.1099 | 2.8809 | 1.5824 | 1.3953 | 1.4855 | 47.7682
05/18/09 | 2:48 | 0 | 18.025 | 0 | 3 | 0 | 30.411 | 30.965 | 29.496 | 29.93 | 23.643 | 23.57 | 12.024 | 0 | 0 | 61.275 | 57.599 | 51.073 | 21.042 | 0 | 0 | 58.742 | 35.445 | [5 empty] | 0 | 0.481 | 8 | 3.095 | 2.8668 | 1.5818 | 1.3953 | 1.4714 | 47.5413
05/18/09 | 2:49 | 0 | 18.002 | 0 | 3 | 0 | 33.283 | 30.7 | 29.327 | 29.616 | 31.159 | 23.545 | 11.998 | 0 | 0 | 61.298 | 57.576 | 51.096 | 21.017 | 0 | 0 | 58.742 | 35.397 | [5 empty] | 0 | 3.667 | 9 | 3.1026 | 2.874 | 1.5821 | 1.3953 | 1.4786 | 47.6572
05/18/09 | 2:50 | 1 | 17.992 | 0 | 4 | 0 | 44.484 | 34.498 | 29.249 | 29.44 | 31.728 | 23.513 | 12.016 | 0 | 0 | 61.245 | 57.523 | 51.019 | 21.01 | 0 | 0 | 58.667 | 35.344 | [5 empty] | 17.992 | 15.044 | 10 | 3.0973 | 2.869 | 1.5819 | 1.3953 | 1.4736 | 47.577
05/18/09 | 2:51 | 0 | 18.017 | 0 | 3 | 0 | 46.02 | 44.508 | 29.126 | 29.344 | 32.017 | 23.491 | 12.041 | 2 | 0 | 61.222 | 57.5 | 50.952 | 21.01 | 0 | 0 | 58.621 | 35.366 | [5 empty] | 0 | 16.676 | 11 | 3.0901 | 2.8621 | 1.5816 | 1.3953 | 1.4667 | 47.4652
05/18/09 | 2:52 | 0 | 18.025 | 0 | 3 | 0 | 46.739 | 46.188 | 29.111 | 29.256 | 32.387 | 23.545 | 11.998 | 2 | 0 | 61.252 | 57.553 | 50.959 | 21.042 | 0 | 0 | 58.651 | 35.376 | [5 empty] | 0 | 17.483 | 12 | 3.1026 | 2.874 | 1.5821 | 1.3953 | 1.4786 | 47.6572
05/18/09 | 2:53 | 0 | 18.05 | 0 | 3 | 0 | 47.703 | 46.877 | 29.158 | 29.207 | 32.766 | 23.499 | 12.024 | 1 | 0 | 61.229 | 57.53 | 50.982 | 21.017 | 0 | 0 | 58.63 | 35.376 | [5 empty] | 0 | 18.496 | 13 | 3.095 | 2.8668 | 1.5818 | 1.3953 | 1.4714 | 47.5413
05/18/09 | 2:54 | 1 | 18.042 | 0 | 3 | 0 | 48.405 | 47.81 | 29.271 | 29.175 | 33.134 | 23.467 | 11.941 | 2 | 0 | 61.222 | 57.523 | 50.952 | 21.01 | 0 | 0 | 58.621 | 35.344 | [5 empty] | 18.042 | 19.23 | 14 | 3.1192 | 2.8897 | 1.5827 | 1.3953 | 1.4944 | 47.9094
05/18/09 | 2:55 | 0 | 18.042 | 1 | 3 | 0 | 37.835 | 48.566 | 29.56 | 29.32 | 26.622 | 23.513 | 11.991 | 1 | 0 | 61.222 | 57.523 | 50.928 | 20.985 | 0 | 0 | 58.667 | 35.297 | [5 empty] | 0 | 8.515 | 15 | 3.1046 | 2.8759 | 1.5822 | 1.3953 | 1.4805 | 47.6883
05/18/09 | 2:56 | 0 | 18.067 | 0 | 2 | 0 | 32.524 | 39.691 | 29.825 | 29.609 | 25.948 | 23.587 | 12.041 | 0 | 0 | 61.2 | 57.523 | 50.973 | 21.01 | 0 | 0 | 58.712 | 35.273 | [5 empty] | 0 | 2.915 | 16 | 3.0901 | 2.8621 | 1.5816 | 1.3953 | 1.4667 | 47.4652
05/18/09 | 2:57 | 0 | 18.017 | 0 | 3 | 0 | 31.151 | 33.417 | 30.114 | 29.874 | 25.32 | 23.538 | 12.089 | 0 | 0 | 61.245 | 57.523 | 50.973 | 21.01 | 0 | 0 | 58.712 | 35.297 | [5 empty] | 0 | 1.277 | 17 | 3.0761 | 2.8488 | 1.581 | 1.3953 | 1.4534 | 47.2489
05/18/09 | 2:58 | 0 | 17.992 | 0 | 3 | 0 | 30.788 | 31.801 | 30.379 | 30.188 | 24.72 | 23.562 | 12.041 | 0 | 0 | 61.245 | 57.546 | 51.019 | 20.985 | 0 | 0 | 58.712 | 35.273 | [5 empty] | 0 | 0.6 | 18 | 3.0901 | 2.8621 | 1.5816 | 1.3953 | 1.4667 | 47.4652
05/18/09 | 2:59 | 0 | 17.992 | 0 | 3 | 0 | 30.788 | 31.343 | 30.548 | 30.597 | 24.96 | 23.587 | 12.016 | 0 | 0 | 61.222 | 57.523 | 50.952 | 21.01 | 0 | 0 | 58.667 | 35.297 | [5 empty] | 0 | 0.191 | 19 | 3.0973 | 2.869 | 1.5819 | 1.3953 | 1.4736 | 47.577
05/18/09 | 3:00 | 0 | 17.992 | 0 | 3 | 0 | 30.933 | 31.222 | 30.403 | 30.788 | 24.406 | 23.636 | 12.041 | 0 | 0 | 61.222 | 57.546 | 50.996 | 21.01 | 0 | 0 | 58.621 | 35.321 | [5 empty] | 0 | 0.145 | 20 | 3.0901 | 2.8621 | 1.5816 | 1.3953 | 1.4667 | 47.4652
05/18/09 | 3:01 | 0 | 18.025 | 0 | 3 | 0 | 31.085 | 31.328 | 30.244 | 30.654 | 24.967 | 23.594 | 12.074 | 1 | 0 | 61.277 | 57.532 | 51.029 | 21.042 | 0 | 0 | 58.609 | 35.352 | [5 empty] | 0 | 0.431 | 21 | 3.0805 | 2.8529 | 1.5812 | 1.3953 | 1.4576 | 47.3167
05/18/09 | 3:02 | 0 | 18.007 | 0 | 3 | 0 | 30.877 | 31.36 | 29.938 | 30.418 | 24.421 | 23.626 | 12.056 | 0 | 0 | 61.216 | 57.471 | 50.966 | 21.025 | 0 | 0 | 58.571 | 35.359 | [5 empty] | 0 | 0.459 | 22 | 3.0857 | 2.8579 | 1.5814 | 1.3953 | 1.4626 | 47.3978
05/18/09 | 3:03 | 0 | 17.984 | 0 | 4 | 0 | 30.636 | 31.141 | 29.719 | 30.107 | 24.3 | 23.577 | 12.104 | 0 | 0 | 61.216 | 57.471 | 50.989 | 21 | 0 | 0 | 58.571 | 35.335 | [5 empty] | 0 | 0.529 | 23 | 3.0717 | 2.8446 | 1.5808 | 1.3953 | 1.4493 | 47.1809
05/18/09 | 3:04 | 0 | 17.984 | 0 | 3 | 0 | 30.347 | 30.901 | 29.479 | 29.842 | 28.709 | 23.577 | 12.104 | 0 | 0 | 61.17 | 57.448 | 50.966 | 21 | 0 | 0 | 58.571 | 35.359 | [5 empty] | 0 | 0.505 | 24 | 3.0717 | 2.8446 | 1.5808 | 1.3953 | 1.4493 | 47.1809
05/18/09 | 3:05 | 0 | 17.984 | 0 | 3 | 0 | 42.573 | 30.707 | 29.31 | 29.577 | 31.647 | 23.577 | 12.104 | 0 | 0 | 61.17 | 57.427 | 50.921 | 21.025 | 0 | 0 | 58.548 | 35.359 | [5 empty] | 0 | 12.996 | 25 | 3.0717 | 2.8446 | 1.5808 | 1.3953 | 1.4493 | 47.1809
05/18/09 | 3:06 | 0 | 17.984 | 0 | 3 | 0 | 46.06 | 42.504 | 29.263 | 29.479 | 31.936 | 23.577 | 12.154 | 1 | 0 | 61.17 | 57.427 | 50.898 | 21 | 0 | 0 | 58.548 | 35.311 | [5 empty] | 0 | 16.581 | 26 | 3.0572 | 2.8308 | 1.5802 | 1.3953 | 1.4354 | 46.9529
05/18/09 | 3:07 | 0 | 17.952 | 1 | 3 | 0 | 46.739 | 46.097 | 29.136 | 29.352 | 32.314 | 23.499 | 12.172 | 2 | 0 | 61.12 | 57.375 | 50.868 | 20.968 | 0 | 0 | 58.473 | 35.234 | [5 empty] | 0 | 17.387 | 27 | 3.0519 | 2.8258 | 1.58 | 1.3953 | 1.4304 | 46.8703
05/18/09 | 3:08 | 1 | 18.007 | 0 | 3 | 0 | 47.71 | 46.884 | 29.168 | 29.263 | 32.797 | 23.553 | 12.104 | 2 | 0 | 61.127 | 57.405 | 50.851 | 21 | 0 | 0 | 58.479 | 35.287 | [5 empty] | 18.007 | 18.447 | 28 | 3.0717 | 2.8446 | 1.5808 | 1.3953 | 1.4493 | 47.1809
05/18/09 | 3:09 | 0 | 17.984 | 0 | 3 | 0 | 47.273 | 47.756 | 29.214 | 29.239 | 28.636 | 23.577 | 12.079 | 1 | 0 | 61.149 | 57.427 | 50.875 | 21 | 0 | 0 | 58.479 | 35.287 | [5 empty] | 0 | 18.034 | 29 | 3.079 | 2.8515 | 1.5811 | 1.3953 | 1.4562 | 47.2941
05/18/09 | 3:10 | 0 | 17.984 | 0 | 3 | 0 | 35.242 | 47.665 | 29.455 | 29.288 | 25.867 | 23.53 | 12.079 | 1 | 0 | 61.149 | 57.427 | 50.898 | 21.025 | 0 | 0 | 58.479 | 35.287 | [5 empty] | 0 | 5.954 | 30 | 3.079 | 2.8515 | 1.5811 | 1.3953 | 1.4562 | 47.2941
05/18/09 | 3:11 | 0 | 18.007 | 0 | 3 | 0 | 31.769 | 36.722 | 29.744 | 29.577 | 25.024 | 23.53 | 12.104 | 0 | 0 | 61.149 | 57.427 | 50.898 | 21 | 0 | 0 | 58.413 | 35.266 | [5 empty] | 0 | 2.192 | 31 | 3.0717 | 2.8446 | 1.5808 | 1.3953 | 1.4493 | 47.1809
05/18/09 | 3:12 | 0 | 17.974 | 0 | 3 | 0 | 30.796 | 32.507 | 30.001 | 29.786 | 24.582 | 23.425 | 12.046 | 0 | 0 | 61.12 | 57.398 | 50.891 | 20.944 | 0 | 0 | 58.384 | 35.211 | [5 empty] | 0 | 1.01 | 32 | 3.0886 | 2.8607 | 1.5815 | 1.3953 | 1.4653 | 47.4427
05/18/09 | 3:13 | 0 | 17.974 | 0 | 2 | 0 | 30.604 | 31.423 | 30.242 | 30.146 | 25.786 | 23.499 | 12.046 | 0 | 0 | 61.12 | 57.398 | 50.868 | 20.993 | 0 | 0 | 58.406 | 35.28 | [5 empty] | 0 | 0.458 | 33 | 3.0886 | 2.8607 | 1.5815 | 1.3953 | 1.4653 | 47.4427
05/18/09 | 3:14 | 0 | 17.984 | 0 | 3 | 0 | 30.636 | 31.117 | 30.273 | 30.443 | 24.349 | 23.457 | 12.104 | 0 | 0 | 61.17 | 57.427 | 50.921 | 21.025 | 0 | 0 | 58.413 | 35.311 | [5 empty] | 0 | 0.193 | 34 | 3.0717 | 2.8446 | 1.5808 | 1.3953 | 1.4493 | 47.1809
05/18/09 | 3:15 | 0 | 17.952 | 0 | 4 | 0 | 30.749 | 31.038 | 30.195 | 30.435 | 24.678 | 23.425 | 12.046 | 0 | 0 | 61.12 | 57.375 | 50.844 | 20.993 | 0 | 0 | 58.406 | 35.28 | [5 empty] | 0 | 0.314 | 35 | 3.0886 | 2.8607 | 1.5815 | 1.3953 | 1.4653 | 47.4427
05/18/09 | 3:16 | 0 | 17.984 | 0 | 3 | 0 | 30.757 | 31.141 | 30.009 | 30.418 | 24.614 | 23.481 | 12.104 | 0 | 0 | 61.104 | 57.382 | 50.875 | 21.025 | 0 | 0 | 58.413 | 35.311 | [5 empty] | 0 | 0.339 | 36 | 3.0717 | 2.8446 | 1.5808 | 1.3953 | 1.4493 | 47.1809
05/18/09 | 3:17 | 0 | 17.959 | 0 | 3 | 0 | 30.636 | 31.021 | 29.744 | 30.227 | 24.661 | 23.481 | 12.104 | 0 | 0 | 61.104 | 57.359 | 50.875 | 21.025 | 0 | 0 | 58.368 | 35.311 | [5 empty] | 0 | 0.409 | 37 | 3.0717 | 2.8446 | 1.5808 | 1.3953 | 1.4493 | 47.1809
05/18/09 | 3:18 | 0 | 17.952 | 1 | 3 | 0 | 30.364 | 30.845 | 29.472 | 29.881 | 24.124 | 23.425 | 12.172 | 0 | 0 | 61.051 | 57.306 | 50.844 | 20.993 | 0 | 0 | 58.361 | 35.304 | [5 empty] | 0 | 0.483 | 38 | 3.0519 | 2.8258 | 1.58 | 1.3953 | 1.4304 | 46.8703
05/18/09 | 3:19 | 0 | 17.952 | 0 | 3 | 0 | 31.085 | 30.629 | 29.278 | 29.616 | 30.796 | 23.376 | 12.147 | 0 | 0 | 61.051 | 57.306 | 50.821 | 20.993 | 0 | 0 | 58.315 | 35.28 | [5 empty] | 0 | 1.469 | 39 | 3.0592 | 2.8327 | 1.5803 | 1.3953 | 1.4374 | 46.985
05/18/09 | 3:20 | 0 | 17.952 | 0 | 3 | 0 | 44.422 | 32.577 | 29.158 | 29.447 | 31.448 | 23.401 | 12.147 | 1 | 0 | 61.028 | 57.286 | 50.798 | 20.968 | 0 | 0 | 58.315 | 35.328 | [5 empty] | 0 | 14.975 | 40 | 3.0592 | 2.8327 | 1.5803 | 1.3953 | 1.4374 | 46.985
05/18/09 | 3:21 | 1 | 17.927 | 0 | 4 | 0 | 46.12 | 44.398 | 29.038 | 29.352 | 31.808 | 23.329 | 12.097 | 1 | 0 | 61.028 | 57.263 | 50.774 | 20.993 | 0 | 0 | 58.295 | 35.304 | [5 empty] | 17.927 | 16.768 | 41 | 3.0738 | 2.8466 | 1.5809 | 1.3953 | 1.4512 | 47.2127
05/18/09 | 3:22 | 0 | 17.967 | 0 | 3 | 1 | 46.753 | 46.249 | 29.028 | 29.246 | 32.184 | 23.344 | 12.137 | 2 | 0 | 61.019 | 57.277 | 50.744 | 21.007 | 0 | 0 | 58.308 | 35.342 | [5 empty] | 0 | 17.507 | 42 | 3.0621 | 2.8355 | 1.5804 | 1.3953 | 1.4401 | 47.0307
05/18/09 | 3:23 | 0 | 17.942 | 0 | 3 | 0 | 47.579 | 46.914 | 29.028 | 29.15 | 32.546 | 23.415 | 12.086 | 2 | 0 | 61.019 | 57.3 | 50.744 | 21.032 | 0 | 0 | 58.285 | 35.342 | [5 empty] | 0 | 18.429 | 0 | 3.077 | 2.8496 | 1.581 | 1.3953 | 1.4542 | 47.2625
05/18/09 | 3:24 | 0 | 17.967 | 0 | 3 | 0 | 45.17 | 47.693 | 29.222 | 29.077 | 28.427 | 23.369 | 12.086 | 1 | 0 | 61.042 | 57.3 | 50.788 | 21.032 | 0 | 0 | 58.308 | 35.366 | [5 empty] | 0 | 16.093 | 1 | 3.077 | 2.8496 | 2.0039 | 1.8182 | 1.0314 | 33.5206
05/18/09 | 3:25 | 0 | 17.942 | 0 | 3 | 0 | 34.237 | 46.088 | 29.535 | 29.293 | 25.151 | 23.369 | 12.061 | 1 | 0 | 61.019 | 57.3 | 50.767 | 21.032 | 0 | 0 | 58.24 | 35.366 | [5 empty] | 0 | 4.944 | 2 | 3.0842 | 2.8565 | 2.0042 | 1.8182 | 1.0383 | 33.6658
05/18/09 | 3:26 | 0 | 17.967 | 0 | 2 | 0 | 31.438 | 35.507 | 29.825 | 29.607 | 24.332 | 23.369 | 12.039 | 0 | 0 | 61.042 | 57.32 | 50.812 | 21.032 | 0 | 0 | 58.263 | 35.318 | [5 empty] | 0 | 1.831 | 3 | 3.0906 | 2.8626 | 2.0044 | 1.8182 | 1.0444 | 33.7931
05/18/09 | 3:27 | 0 | 17.989 | 0 | 3 | 0 | 30.739 | 32.184 | 30.136 | 29.92 | 23.849 | 23.415 | 11.988 | 0 | 0 | 61.042 | 57.32 | 50.744 | 21.032 | 0 | 0 | 58.308 | 35.342 | [5 empty] | 0 | 0.819 | 4 | 3.1055 | 2.8767 | 2.005 | 1.8182 | 1.0585 | 34.086
05/18/09 | 3:28 | 0 | 17.967 | 0 | 3 | 0 | 30.619 | 31.318 | 30.45 | 30.256 | 23.609 | 23.391 | 12.061 | 0 | 0 | 61.065 | 57.3 | 50.788 | 21.032 | 0 | 0 | 58.308 | 35.318 | [5 empty] | 0 | 0.363 | 5 | 3.0842 | 2.8565 | 2.0042 | 1.8182 | 1.0383 | 33.6658
05/18/09 | 3:29 | 0 | 17.937 | 1 | 3 | 0 | 30.685 | 31.095 | 30.425 | 30.644 | 25.271 | 23.415 | 11.963 | 0 | 0 | 61.042 | 57.32 | 50.744 | 21.032 | 0 | 0 | 58.308 | 35.27 | [5 empty] | 0 | 0.041 | 6 | 3.1128 | 2.8836 | 2.0053 | 1.8182 | 1.0655 | 34.2286
05/18/09 | 3:30 | 0 | 17.937 | 0 | 4 | 0 | 30.904 | 31.119 | 30.18 | 30.636 | 23.459 | 23.386 | 11.958 | 0 | 0 | 61.015 | 57.249 | 50.739 | 20.978 | 0 | 0 | 58.212 | 35.266 | [5 empty] | 0 | 0.268 | 7 | 3.1142 | 2.885 | 2.0054 | 1.8182 | 1.0668 | 34.2571
05/18/09 | 3:31 | 0 | 17.959 | 0 | 3 | 0 | 30.855 | 31.24 | 30.011 | 30.421 | 23.484 | 23.386 | 11.983 | 0 | 0 | 60.992 | 57.227 | 50.716 | 21.002 | 0 | 0 | 58.258 | 35.266 | [5 empty] | 0 | 0.434 | 8 | 3.107 | 2.8781 | 2.0051 | 1.8182 | 1.0599 | 34.1146
05/18/09 | 3:32 | 0 | 17.989 | 0 | 3 | 0 | 30.644 | 31.173 | 29.727 | 30.185 | 23.271 | 23.344 | 11.938 | 0 | 0 | 61.019 | 57.254 | 50.788 | 21.032 | 0 | 0 | 58.263 | 35.294 | [5 empty] | 0 | 0.459 | 9 | 3.1201 | 2.8906 | 2.0056 | 1.8182 | 1.0724 | 34.3705
05/18/09 | 3:33 | 0 | 17.911 | 0 | 3 | 0 | 30.325 | 30.904 | 29.432 | 29.842 | 23.315 | 23.315 | 11.81 | 0 | 0 | 60.971 | 57.204 | 50.739 | 21.002 | 0 | 0 | 58.212 | 35.266 | [5 empty] | 0 | 0.483 | 10 | 3.1573 | 2.926 | 2.0071 | 1.8182 | 1.1078 | 35.087
05/18/09 | 3:34 | 0 | 17.989 | 0 | 3 | 0 | 33.792 | 30.595 | 29.391 | 29.607 | 30.98 | 23.391 | 11.742 | 0 | 0 | 60.976 | 57.208 | 50.744 | 21.032 | 0 | 0 | 58.174 | 35.294 | [5 empty] | 0 | 4.185 | 11 | 3.1771 | 2.9448 | 2.0079 | 1.8182 | 1.1266 | 35.4607
05/18/09 | 3:35 | 1 | 17.959 | 0 | 4 | 0 | 44.846 | 35.124 | 29.192 | 29.457 | 31.504 | 23.339 | 11.662 | 1 | 0 | 60.926 | 57.204 | 50.669 | 20.978 | 0 | 0 | 58.19 | 35.22 | [5 empty] | 17.959 | 15.389 | 12 | 3.2004 | 2.967 | 2.0089 | 1.8182 | 1.1488 | 35.8945
05/18/09 | 3:36 | 0 | 17.959 | 0 | 3 | 0 | 46.221 | 44.937 | 29.072 | 29.361 | 31.769 | 23.29 | 11.513 | 2 | 0 | 60.926 | 57.158 | 50.646 | 21.002 | 0 | 0 | 58.167 | 35.22 | [5 empty] | 0 | 16.86 | 13 | 3.2438 | 3.0082 | 2.0106 | 1.8182 | 1.19 | 36.6858
05/18/09 | 3:37 | 0 | 17.984 | 0 | 3 | 0 | 46.496 | 46.382 | 28.998 | 29.217 | 32.108 | 23.339 | 11.415 | 1 | 0 | 60.903 | 57.181 | 50.602 | 21.002 | 0 | 0 | 58.123 | 35.196 | [5 empty] | 0 | 17.279 | 14 | 3.2724 | 3.0353 | 2.0118 | 1.8182 | 1.2171 | 37.1948
05/18/09 | 3:38 | 0 | 17.984 | 0 | 3 | 0 | 47.346 | 46.68 | 29.097 | 29.097 | 32.586 | 23.315 | 11.365 | 2 | 0 | 60.903 | 57.181 | 50.602 | 20.978 | 0 | 0 | 58.146 | 35.22 | [5 empty] | 0 | 18.249 | 15 | 3.2869 | 3.0492 | 2.0124 | 1.8182 | 1.231 | 37.4511
05/18/09 | 3:39 | 1 | 18.009 | 1 | 3 | 0 | 48.079 | 47.46 | 29.312 | 29.097 | 33.01 | 23.339 | 11.292 | 2 | 0 | 60.926 | 57.158 | 50.646 | 20.978 | 0 | 0 | 58.101 | 35.22 | [5 empty] | 18.009 | 18.982 | 16 | 3.3082 | 3.0694 | 2.0132 | 1.8182 | 1.2512 | 37.8213
05/18/09 | 3:40 | 0 | 17.977 | 0 | 3 | 0 | 48.391 | 48.254 | 29.619 | 29.376 | 33.567 | 23.258 | 11.285 | 2 | 0 | 60.896 | 57.151 | 50.595 | 20.946 | 0 | 0 | 58.048 | 35.189 | [5 empty] | 0 | 19.015 | 17 | 3.3102 | 3.0713 | 2.0133 | 1.8182 | 1.2531 | 37.8565
05/18/09 | 3:41 | 0 | 17.984 | 0 | 3 | 0 | 48.697 | 48.674 | 29.987 | 29.722 | 30.47 | 23.29 | 11.119 | 1 | 0 | 60.93 | 57.211 | 50.63 | 21.012 | 0 | 0 | 58.128 | 35.206 | [5 empty] | 0 | 18.975 | 18 | 3.3585 | 3.1173 | 2.0153 | 1.8182 | 1.2991 | 38.6798
05/18/09 | 3:42 | 0 | 17.944 | 0 | 3 | 0 | 36.751 | 48.86 | 30.354 | 30.09 | 25.416 | 23.369 | 11.104 | 1 | 0 | 60.882 | 57.183 | 50.581 | 20.961 | 0 | 0 | 58.08 | 35.153 | [5 empty] | 0 | 6.661 | 19 | 3.3629 | 3.1214 | 2.0155 | 1.8182 | 1.3032 | 38.753
05/18/09 | 3:43 | 0 | 17.944 | 0 | 3 | 0 | 32.828 | 38.256 | 30.958 | 30.499 | 24.935 | 23.369 | 11.151 | 0 | 0 | 60.905 | 57.183 | 50.604 | 20.961 | 0 | 0 | 58.034 | 35.177 | [5 empty] | 0 | 2.329 | 20 | 3.3492 | 3.1084 | 2.0149 | 1.8182 | 1.2902 | 38.5229
05/18/09 | 3:44 | 0 | 17.944 | 0 | 2 | 0 | 31.943 | 33.651 | 31.512 | 31.102 | 25.514 | 23.369 | 11.151 | 0 | 0 | 60.926 | 57.183 | 50.651 | 20.936 | 0 | 0 | 58.08 | 35.153 | [5 empty] | 0 | 0.841 | 21 | 3.3492 | 3.1084 | 2.0149 | 1.8182 | 1.2902 | 38.5229
05/18/09 | 3:45 | 0 | 17.949 | 0 | 3 | 0 | 31.877 | 32.575 | 32.117 | 31.853 | 23.447 | 23.423 | 11.109 | 0 | 0 | 60.933 | 57.233 | 50.632 | 20.99 | 0 | 0 | 58.062 | 35.112 | [5 empty] | 0 | 0.024 | 22 | 3.3615 | 3.12 | 2.0154 | 1.8182 | 1.3018 | 38.7286
05/18/09 | 3:46 | 0 | 17.944 | 0 | 4 | 0 | 32.257 | 32.402 | 32.041 | 32.473 | 22.814 | 23.393 | 11.003 | 1 | 0 | 60.949 | 57.16 | 50.672 | 20.936 | 0 | 0 | 58.012 | 35.132 | [5 empty] | 0 | -0.216 | 23 | 3.3923 | 3.1494 | 2.0166 | 1.8182 | 1.3312 | 39.2411
05/18/09 | 3:47 | 0 | 17.919 | 0 | 3 | 0 | 32.687 | 32.687 | 31.343 | 32.353 | 23.778 | 23.442 | 11.003 | 0 | 0 | 60.905 | 57.16 | 50.651 | 20.961 | 0 | 0 | 58.012 | 35.108 | [5 empty] | 0 | 0.334 | 24 | 3.3923 | 3.1494 | 2.0166 | 1.8182 | 1.3312 | 39.2411
05/18/09 | 3:48 | 0 | 17.974 | 0 | 3 | 0 | 32.575 | 33.067 | 30.889 | 31.563 | 24.7 | 23.423 | 11.109 | 0 | 0 | 60.953 | 57.188 | 50.7 | 20.966 | 0 | 0 | 58.018 | 35.16 | [5 empty] | 0 | 1.012 | 25 | 3.3615 | 3.12 | 2.0154 | 1.8182 | 1.3018 | 38.7286
05/18/09 | 3:49 | 0 | 17.999 | 0 | 3 | 0 | 31.828 | 32.833 | 30.408 | 31.034 | 24.411 | 23.423 | 11.01 | 0 | 0 | 60.953 | 57.144 | 50.679 | 20.966 | 0 | 0 | 58.062 | 35.182 | [5 empty] | 0 | 0.794 | 26 | 3.3903 | 3.1474 | 2.0166 | 1.8182 | 1.3293 | 39.2076
05/18/09 | 3:50 | 0 | 17.949 | 1 | 3 | 0 | 31.276 | 32.191 | 30.144 | 30.6 | 25.421 | 23.423 | 11.01 | 0 | 0 | 60.91 | 57.144 | 50.655 | 21.015 | 0 | 0 | 58.062 | 35.136 | [5 empty] | 0 | 0.676 | 27 | 3.3903 | 3.1474 | 2.0166 | 1.8182 | 1.3293 | 39.2076
05/18/09 | 3:51 | 0 | 17.944 | 0 | 3 | 0 | 30.909 | 31.558 | 29.994 | 30.21 | 31.078 | 23.347 | 10.955 | 0 | 0 | 60.86 | 57.094 | 50.651 | 20.936 | 0 | 0 | 58.034 | 35.108 | [5 empty] | 0 | 0.699 | 28 | 3.4063 | 3.1627 | 2.0172 | 1.8182 | 1.3445 | 39.4702
05/18/09 | 3:52 | 1 | 17.944 | 0 | 4 | 0 | 44.176 | 32.137 | 29.874 | 30.139 | 32.402 | 23.322 | 10.955 | 0 | 0 | 60.837 | 57.071 | 50.604 | 20.961 | 0 | 0 | 58.034 | 35.108 | [5 empty] | 17.944 | 14.037 | 29 | 3.4063 | 3.1627 | 2.0172 | 1.8182 | 1.3445 | 39.4702
05/18/09 | 3:53 | 0 | 17.919 | 0 | 3 | 0 | 46.753 | 44.224 | 29.705 | 30.018 | 32.711 | 23.347 | 10.98 | 2 | 0 | 60.837 | 57.049 | 50.557 | 20.961 | 0 | 0 | 58.012 | 35.036 | [5 empty] | 0 | 16.735 | 30 | 3.399 | 3.1557 | 2.0169 | 1.8182 | 1.3376 | 39.3511
05/18/09 | 3:54 | 0 | 17.894 | 0 | 3 | 0 | 47.486 | 46.867 | 29.511 | 29.849 | 33.062 | 23.322 | 11.003 | 1 | 0 | 60.814 | 57.049 | 50.534 | 20.936 | 0 | 0 | 58.012 | 35.06 | [5 empty] | 0 | 17.637 | 31 | 3.3923 | 3.1494 | 2.0166 | 1.8182 | 1.3312 | 39.2411
05/18/09 | 3:55 | 0 | 17.919 | 0 | 3 | 1 | 48.174 | 47.623 | 29.511 | 29.656 | 33.345 | 23.298 | 10.98 | 2 | 0 | 60.837 | 57.026 | 50.557 | 20.936 | 0 | 0 | 58.012 | 35.06 | [5 empty] | 0 | 18.518 | 32 | 3.399 | 3.1557 | 2.0169 | 1.8182 | 1.3376 | 39.3511
05/18/09 | 3:56 | 1 | 17.919 | 0 | 3 | 0 | 48.86 | 48.312 | 29.729 | 29.56 | 33.885 | 23.298 | 10.98 | 2 | 0 | 60.837 | 57.049 | 50.513 | 20.936 | 0 | 0 | 58.034 | 35.06 | [5 empty] | 17.919 | 19.3 | 0 | 3.399 | 3.1557 | 2.0169 | 1.8182 | 1.3376 | 39.3511
05/18/09 | 3:57 | 0 | 17.919 | 0 | 3 | 0 | 41.286 | 49.045 | 30.065 | 29.8 | 27.608 | 23.248 | 11.003 | 1 | 0 | 60.814 | 57.049 | 50.513 | 20.961 | 0 | 0 | 58.034 | 35.06 | [5 empty] | 0 | 11.486 | 1 | 3.3923 | 3.1494 | 2.0166 | 1.8182 | 1.3312 | 39.2411
05/18/09 | 3:58 | 0 | 17.894 | 0 | 3 | 0 | 33.72 | 43.166 | 30.379 | 30.114 | 25.634 | 23.322 | 11.003 | 0 | 0 | 60.837 | 57.071 | 50.557 | 20.961 | 0 | 0 | 58.012 | 35.084 | [5 empty] | 0 | 3.606 | 2 | 3.3923 | 3.1494 | 2.0166 | 1.8182 | 1.3312 | 39.2411
05/18/09 | 3:59 | 0 | 17.861 | 0 | 3 | 0 | 31.865 | 34.746 | 30.683 | 30.492 | 25.073 | 23.337 | 10.948 | 0 | 0 | 60.784 | 57.065 | 50.483 | 20.929 | 0 | 0 | 57.961 | 35.053 | [5 empty] | 0 | 1.373 | 3 | 3.4083 | 3.1646 | 2.0173 | 1.8182 | 1.3464 | 39.5034
05/18/09 | 4:00 | 0 | 17.919 | 0 | 2 | 0 | 31.534 | 32.639 | 31.004 | 30.884 | 24.357 | 23.418 | 10.955 | 1 | 0 | 60.837 | 57.117 | 50.534 | 20.961 | 0 | 0 | 57.968 | 35.06 | [5 empty] | 0 | 0.65 | 4 | 3.4063 | 3.1627 | 2.0172 | 1.8182 | 1.3445 | 39.4702
05/18/09 | 4:01 | 0 | 17.886 | 1 | 3 | 0 | 31.48 | 32.081 | 31.357 | 31.262 | 24.229 | 23.337 | 10.97 | 0 | 0 | 60.837 | 57.049 | 50.534 | 20.936 | 0 | 0 | 57.945 | 35.108 | [5 empty] | 0 | 0.218 | 5 | 3.4019 | 3.1585 | 2.017 | 1.8182 | 1.3403 | 39.3988
05/18/09 | 4:02 | 0 | 17.927 | 0 | 4 | 0 | 31.664 | 31.978 | 31.159 | 31.642 | 23.594 | 23.354 | 10.938 | 0 | 0 | 60.825 | 57.037 | 50.569 | 20.946 | 0 | 0 | 57.98 | 35.117 | [5 empty] | 0 | 0.022 | 6 | 3.4113 | 3.1674 | 2.0174 | 1.8182 | 1.3492 | 39.5508
05/18/09 | 4:03 | 0 | 17.927 | 0 | 3 | 0 | 31.882 | 32.073 | 30.869 | 31.377 | 23.908 | 23.354 | 10.963 | 0 | 0 | 60.848 | 57.037 | 50.546 | 20.922 | 0 | 0 | 58.002 | 35.117 | [5 empty] | 0 | 0.505 | 7 | 3.404 | 3.1604 | 2.0171 | 1.8182 | 1.3423 | 39.4321
05/18/09 | 4:04 | 0 | 17.869 | 0 | 3 | 0 | 31.632 | 32.164 | 30.524 | 31.007 | 24.671 | 23.347 | 10.955 | 0 | 0 | 60.752 | 57.008 | 50.515 | 20.936 | 0 | 0 | 57.927 | 35.11 | [5 empty] | 0 | 0.625 | 8 | 3.4063 | 3.1627 | 2.0172 | 1.8182 | 1.3445 | 39.4702
05/18/09 | 4:05 | 0 | 17.894 | 0 | 3 | 0 | 31.247 | 31.921 | 30.163 | 30.693 | 23.396 | 23.322 | 10.98 | 0 | 0 | 60.752 | 56.941 | 50.492 | 20.89 | 0 | 0 | 57.861 | 35.086 | [5 empty] | 0 | 0.554 | 9 | 3.399 | 3.1557 | 2.0169 | 1.8182 | 1.3376 | 39.3511
05/18/09 | 4:06 | 0 | 17.901 | 0 | 3 | 0 | 30.894 | 31.617 | 29.955 | 30.389 | 22.246 | 23.378 | 10.887 | 0 | 0 | 60.736 | 56.994 | 50.522 | 20.946 | 0 | 0 | 57.891 | 35.093 | [5 empty] | 0 | 0.505 | 10 | 3.4261 | 3.1815 | 2.018 | 1.8182 | 1.3633 | 39.7914
05/18/09 | 4:07 | 0 | 17.901 | 0 | 3 | 0 | 40.593 | 31.232 | 29.835 | 30.17 | 32.051 | 23.354 | 10.912 | 0 | 0 | 60.736 | 56.971 | 50.478 | 20.968 | 0 | 0 | 57.868 | 35.069 | [5 empty] | 0 | 10.423 | 11 | 3.4188 | 3.1746 | 2.0177 | 1.8182 | 1.3564 | 39.6738
05/18/09 | 4:08 | 0 | 17.927 | 0 | 4 | 0 | 46.029 | 40.569 | 29.714 | 30.05 | 32.387 | 23.354 | 10.84 | 1 | 0 | 60.714 | 56.971 | 50.455 | 20.993 | 0 | 0 | 57.845 | 35.045 | [5 empty] | 0 | 15.979 | 12 | 3.4398 | 3.1945 | 2.0186 | 1.8182 | 1.3763 | 40.0113
05/18/09 | 4:09 | 0 | 17.919 | 0 | 3 | 0 | 46.984 | 46.113 | 29.584 | 29.778 | 32.665 | 23.273 | 10.93 | 2 | 0 | 60.707 | 56.919 | 50.378 | 20.914 | 0 | 0 | 57.815 | 34.99 | [5 empty] | 0 | 17.206 | 13 | 3.4136 | 3.1696 | 2.0175 | 1.8182 | 1.3514 | 39.5887
05/18/09 | 4:10 | 1 | 17.952 | 0 | 3 | 0 | 47.451 | 47.175 | 29.521 | 29.714 | 33.048 | 23.283 | 11.111 | 2 | 0 | 60.714 | 56.925 | 50.408 | 20.946 | 0 | 0 | 57.845 | 35.045 | [5 empty] | 17.952 | 17.737 | 14 | 3.3609 | 3.1195 | 2.0154 | 1.8182 | 1.3013 | 38.7189
05/18/09 | 4:11 | 0 | 17.927 | 1 | 3 | 0 | 48.277 | 47.633 | 29.616 | 29.594 | 33.354 | 23.354 | 11.159 | 1 | 0 | 60.714 | 56.925 | 50.408 | 20.946 | 0 | 0 | 57.911 | 35.069 | [5 empty] | 0 | 18.683 | 15 | 3.3469 | 3.1062 | 2.0148 | 1.8182 | 1.288 | 38.4836
05/18/09 | 4:12 | 0 | 17.919 | 0 | 3 | 0 | 48.842 | 48.405 | 29.849 | 29.609 | 33.981 | 23.298 | 11.078 | 2 | 0 | 60.684 | 56.919 | 50.354 | 20.914 | 0 | 0 | 57.95 | 35.014 | [5 empty] | 0 | 19.233 | 16 | 3.3705 | 3.1286 | 2.0158 | 1.8182 | 1.3104 | 38.8795
05/18/09 | 4:13 | 1 | 17.919 | 0 | 3 | 0 | 49.255 | 49.07 | 30.163 | 29.898 | 34.639 | 23.322 | 11.053 | 2 | 0 | 60.663 | 56.919 | 50.354 | 20.89 | 0 | 0 | 57.927 | 35.014 | [5 empty] | 17.919 | 19.357 | 17 | 3.3778 | 3.1355 | 2.0161 | 1.8182 | 1.3173 | 39.0006
05/18/09 | 4:14 | 0 | 17.919 | 0 | 3 | 0 | 40.066 | 49.554 | 30.548 | 30.237 | 27.826 | 23.298 | 11.003 | 0 | 0 | 60.684 | 56.919 | 50.354 | 20.914 | 0 | 0 | 57.904 | 34.99 | [5 empty] | 0 | 9.829 | 18 | 3.3923 | 3.1494 | 2.0166 | 1.8182 | 1.3312 | 39.2411
05/18/09 | 4:15 | 0 | 17.944 | 0 | 2 | 0 | 33.816 | 42.159 | 30.911 | 30.597 | 25.32 | 23.347 | 11.078 | 1 | 0 | 60.684 | 56.941 | 50.354 | 20.914 | 0 | 0 | 57.882 | 34.99 | [5 empty] | 0 | 3.219 | 19 | 3.3705 | 3.1286 | 2.0158 | 1.8182 | 1.3104 | 38.8795
05/18/09 | 4:16 | 0 | 17.969 | 0 | 3 | 0 | 32.306 | 34.897 | 31.441 | 31.031 | 24.045 | 23.347 | 11.151 | 0 | 0 | 60.684 | 56.941 | 50.424 | 20.936 | 0 | 0 | 57.815 | 34.969 | [5 empty] | 0 | 1.275 | 20 | 3.3492 | 3.1084 | 2.0149 | 1.8182 | 1.2902 | 38.5229
05/18/09 | 4:17 | 0 | 17.944 | 0 | 3 | 0 | 31.97 | 33.065 | 32.019 | 31.561 | 24.092 | 23.347 | 11.274 | 0 | 0 | 60.729 | 56.941 | 50.378 | 20.914 | 0 | 0 | 57.815 | 34.945 | [5 empty] | 0 | 0.409 | 21 | 3.3134 | 3.0744 | 2.0134 | 1.8182 | 1.2562 | 37.9118
05/18/09 | 4:18 | 0 | 17.969 | 0 | 3 | 0 | 32.139 | 32.594 | 32.331 | 32.211 | 23.491 | 23.347 | 11.325 | 0 | 0 | 60.752 | 56.919 | 50.448 | 20.89 | 0 | 0 | 57.726 | 34.969 | [5 empty] | 0 | -0.072 | 22 | 3.2986 | 3.0602 | 2.0128 | 1.8182 | 1.2421 | 37.6546
05/18/09 | 4:19 | 0 | 17.969 | 0 | 3 | 0 | 32.548 | 32.641 | 31.754 | 32.548 | 23.226 | 23.396 | 11.35 | 0 | 0 | 60.729 | 56.919 | 50.424 | 20.914 | 0 | 0 | 57.747 | 34.945 | [5 empty] | 0 | 0 | 23 | 3.2913 | 3.0533 | 2.0126 | 1.8182 | 1.2351 | 37.5276
05/18/09 | 4:20 | 0 | 17.969 | 0 | 3 | 0 | 32.783 | 32.972 | 31.271 | 31.97 | 23.251 | 23.371 | 11.375 | 0 | 0 | 60.707 | 56.896 | 50.424 | 20.89 | 0 | 0 | 57.726 | 34.969 | [5 empty] | 0 | 0.813 | 24 | 3.284 | 3.0464 | 2.0123 | 1.8182 | 1.2282 | 37.4001
05/18/09 | 4:21 | 0 | 17.969 | 0 | 4 | 0 | 32.26 | 33.113 | 30.813 | 31.367 | 22.888 | 23.347 | 11.274 | 0 | 0 | 60.707 | 56.873 | 50.378 | 20.89 | 0 | 0 | 57.747 | 34.897 | [5 empty] | 0 | 0.893 | 25 | 3.3134 | 3.0744 | 2.0134 | 1.8182 | 1.2562 | 37.9118
05/18/09 | 4:22 | 0 | 17.954 | 0 | 3 | 0 | 31.715 | 32.627 | 30.438 | 30.943 | 22.439 | 23.427 | 11.36 | 0 | 0 | 60.65 | 56.905 | 50.41 | 20.922 | 0 | 0 | 57.779 | 34.931 | [5 empty] | 0 | 0.772 | 26 | 3.2884 | 3.0506 | 2.0124 | 1.8182 | 1.2324 | 37.4767
05/18/09 | 4:23 | 0 | 17.954 | 1 | 3 | 0 | 31.232 | 32.051 | 30.269 | 30.582 | 24.729 | 23.381 | 11.385 | 0 | 0 | 60.65 | 56.859 | 50.387 | 20.899 | 0 | 0 | 57.733 | 34.907 | [5 empty] | 0 | 0.65 | 27 | 3.2811 | 3.0436 | 2.0121 | 1.8182 | 1.2255 | 37.3489
05/18/09 | 4:24 | 0 | 17.999 | 0 | 3 | 0 | 42.214 | 31.546 | 30.124 | 30.318 | 32.365 | 23.332 | 11.433 | 1 | 0 | 60.65 | 56.836 | 50.387 | 20.899 | 0 | 0 | 57.713 | 34.931 | [5 empty] | 0 | 11.896 | 28 | 3.2671 | 3.0303 | 2.0116 | 1.8182 | 1.2122 | 37.102
05/18/09 | 4:25 | 0 | 17.979 | 0 | 3 | 0 | 46.673 | 41.98 | 29.957 | 30.222 | 32.627 | 23.381 | 11.483 | 1 | 0 | 60.604 | 56.859 | 50.34 | 20.922 | 0 | 0 | 57.69 | 34.955 | [5 empty] | 0 | 16.451 | 29 | 3.2526 | 3.0165 | 2.011 | 1.8182 | 1.1983 | 36.8426
05/18/09 | 4:26 | 0 | 17.949 | 0 | 3 | 0 | 47.654 | 46.736 | 29.879 | 30.048 | 33.022 | 23.302 | 11.428 | 2 | 0 | 60.577 | 56.788 | 50.291 | 20.87 | 0 | 0 | 57.64 | 34.926 | [5 empty] | 0 | 17.606 | 30 | 3.2686 | 3.0317 | 2.0116 | 1.8182 | 1.2135 | 37.1278
05/18/09 | 4:27 | 1 | 17.954 | 0 | 3 | 0 | 48.552 | 47.843 | 29.739 | 29.908 | 33.426 | 23.356 | 11.458 | 1 | 0 | 60.604 | 56.836 | 50.296 | 20.922 | 0 | 0 | 57.69 | 34.955 | [5 empty] | 17.954 | 18.644 | 31 | 3.2598 | 3.0234 | 2.0113 | 1.8182 | 1.2052 | 36.9726
05/18/09 | 4:28 | 0 | 17.979 | 0 | 3 | 1 | 46.627 | 48.667 | 29.812 | 29.835 | 27.956 | 23.332 | 11.458 | 2 | 0 | 60.581 | 56.836 | 50.296 | 20.922 | 0 | 0 | 57.713 | 34.955 | [5 empty] | 0 | 16.792 | 32 | 3.2598 | 3.0234 | 2.0113 | 1.8182 | 1.2052 | 36.9726
05/18/09 | 4:29 | 0 | 17.999 | 0 | 3 | 0 | 35.258 | 47.773 | 30.053 | 29.812 | 25.355 | 23.381 | 11.483 | 0 | 0 | 60.604 | 56.793 | 50.272 | 20.899 | 0 | 0 | 57.621 | 34.931 | [5 empty] | 0 | 5.446 | 0 | 3.2526 | 3.0165 | 2.011 | 1.8182 | 1.1983 | 36.8426
05/18/09 | 4:30 | 0 | 17.954 | 0 | 2 | 0 | 32.125 | 36.835 | 30.318 | 30.099 | 24.295 | 23.403 | 11.458 | 0 | 0 | 60.558 | 56.836 | 50.296 | 20.922 | 0 | 0 | 57.644 | 34.976 | [5 empty] | 0 | 2.026 | 1 | 3.2598 | 3.0234 | 1.6217 | 1.4286 | 1.5949 | 48.9245
05/18/09 | 4:31 | 0 | 17.979 | 0 | 3 | 0 | 31.306 | 33.003 | 30.582 | 30.389 | 23.332 | 23.427 | 11.433 | 0 | 0 | 60.581 | 56.836 | 50.272 | 20.899 | 0 | 0 | 57.644 | 34.955 | [5 empty] | 0 | 0.917 | 2 | 3.2671 | 3.0303 | 1.622 | 1.4286 | 1.6018 | 49.0272
05/18/09 | 4:32 | 0 | 17.979 | 0 | 3 | 0 | 31.137 | 31.931 | 30.798 | 30.678 | 23.258 | 23.452 | 11.36 | 1 | 0 | 60.604 | 56.816 | 50.319 | 20.899 | 0 | 0 | 57.532 | 34.931 | [5 empty] | 0 | 0.459 | 3 | 3.2884 | 3.0506 | 1.6228 | 1.4286 | 1.622 | 49.3248
05/18/09 | 4:33 | 0 | 17.979 | 1 | 3 | 0 | 31.208 | 31.666 | 30.776 | 30.992 | 22.993 | 23.523 | 11.259 | 0 | 0 | 60.604 | 56.816 | 50.319 | 20.922 | 0 | 0 | 57.51 | 34.931 | [5 empty] | 0 | 0.216 | 4 | 3.3178 | 3.0785 | 1.624 | 1.4286 | 1.6499 | 49.7302
05/18/09 | 4:34 | 0 | 17.929 | 0 | 3 | 0 | 31.306 | 31.666 | 30.654 | 30.921 | 22.922 | 23.523 | 11.186 | 0 | 0 | 60.581 | 56.816 | 50.272 | 20.899 | 0 | 0 | 57.487 | 34.907 | [5 empty] | 0 | 0.385 | 5 | 3.339 | 3.0987 | 1.6249 | 1.4286 | 1.6701 | 50.0187
05/18/09 | 4:35 | 0 | 17.979 | 0 | 3 | 0 | 31.208 | 31.715 | 30.413 | 30.872 | 22.682 | 23.548 | 11.161 | 0 | 0 | 60.536 | 56.793 | 50.272 | 20.899 | 0 | 0 | 57.466 | 34.907 | [5 empty] | 0 | 0.336 | 6 | 3.3463 | 3.1056 | 1.6252 | 1.4286 | 1.6771 | 50.1167
05/18/09 | 4:36 | 0 | 17.954 | 0 | 3 | 0 | 31.112 | 31.571 | 30.244 | 30.631 | 22.993 | 23.548 | 11.111 | 0 | 0 | 60.558 | 56.747 | 50.272 | 20.899 | 0 | 0 | 57.466 | 34.907 | [5 empty] | 0 | 0.481 | 7 | 3.3609 | 3.1195 | 1.6258 | 1.4286 | 1.6909 | 50.3114
05/18/09 | 4:37 | 0 | 17.954 | 0 | 3 | 0 | 30.896 | 31.426 | 29.957 | 30.389 | 24.126 | 23.548 | 11.136 | 0 | 0 | 60.536 | 56.747 | 50.226 | 20.922 | 0 | 0 | 57.532 | 34.883 | [5 empty] | 0 | 0.507 | 8 | 3.3536 | 3.1126 | 1.6255 | 1.4286 | 1.684 | 50.2143
05/18/09 | 4:38 | 0 | 17.954 | 0 | 3 | 0 | 34.273 | 31.137 | 29.763 | 30.077 | 31.642 | 23.501 | 11.013 | 0 | 0 | 60.515 | 56.725 | 50.272 | 20.899 | 0 | 0 | 57.532 | 34.955 | [5 empty] | 0 | 4.196 | 9 | 3.3894 | 3.1466 | 1.6269 | 1.4286 | 1.718 | 50.6881
05/18/09 | 4:39 | 0 | 17.924 | 0 | 3 | 0 | 45.611 | 34.806 | 29.565 | 29.83 | 32.166 | 23.447 | 10.958 | 1 | 0 | 60.488 | 56.654 | 50.153 | 20.87 | 0 | 0 | 57.528 | 34.926 | [5 empty] | 0 | 15.781 | 10 | 3.4054 | 3.1618 | 1.6276 | 1.4286 | 1.7333 | 50.8968
05/18/09 | 4:40 | 0 | 17.979 | 0 | 3 | 0 | 47.04 | 45.481 | 29.425 | 29.739 | 32.414 | 23.523 | 10.988 | 1 | 0 | 60.492 | 56.681 | 50.158 | 20.899 | 0 | 0 | 57.621 | 34.955 | [5 empty] | 0 | 17.301 | 11 | 3.3967 | 3.1535 | 1.6272 | 1.4286 | 1.725 | 50.7832
05/18/09 | 4:41 | 1 | 17.924 | 0 | 4 | 0 | 47.539 | 47.056 | 29.42 | 29.54 | 32.716 | 23.447 | 10.86 | 2 | 0 | 60.465 | 56.631 | 50.107 | 20.899 | 0 | 0 | 57.578 | 34.931 | [5 empty] | 17.924 | 17.999 | 12 | 3.434 | 3.189 | 1.6287 | 1.4286 | 1.7604 | 51.2637
05/18/09 | 4:42 | 0 | 17.954 | 0 | 2 | 0 | 48.503 | 47.656 | 29.376 | 29.45 | 33.189 | 23.499 | 10.89 | 2 | 0 | 60.465 | 56.654 | 50.109 | 20.875 | 0 | 0 | 57.505 | 34.88 | [5 empty] | 0 | 19.053 | 13 | 3.4252 | 3.1806 | 1.6284 | 1.4286 | 1.7521 | 51.1521
05/18/09 | 4:43 | 0 | 17.929 | 0 | 3 | 0 | 48.137 | 48.571 | 29.545 | 29.401 | 29.45 | 23.474 | 10.89 | 1 | 0 | 60.465 | 56.654 | 50.109 | 20.897 | 0 | 0 | 57.505 | 34.928 | [5 empty] | 0 | 18.736 | 14 | 3.4252 | 3.1806 | 1.6284 | 1.4286 | 1.7521 | 51.1521
05/18/09 | 4:44 | 0 | 17.929 | 1 | 3 | 0 | 35.751 | 48.755 | 29.81 | 29.545 | 25.377 | 23.499 | 10.89 | 1 | 0 | 60.465 | 56.677 | 50.109 | 20.875 | 0 | 0 | 57.528 | 34.904 | [5 empty] | 0 | 6.206 | 15 | 3.4252 | 3.1806 | 1.6284 | 1.4286 | 1.7521 | 51.1521
05/18/09 | 4:45 | 0 | 17.954 | 0 | 3 | 0 | 32.147 | 37.607 | 30.075 | 29.835 | 24.656 | 23.548 | 10.915 | 0 | 0 | 60.465 | 56.677 | 50.13 | 20.875 | 0 | 0 | 57.528 | 34.88 | [5 empty] | 0 | 2.312 | 16 | 3.418 | 3.1737 | 1.6281 | 1.4286 | 1.7452 | 51.0585
05/18/09 | 4:46 | 0 | 17.929 | 0 | 2 | 0 | 31.183 | 33.072 | 30.34 | 30.075 | 23.572 | 23.523 | 10.865 | 0 | 0 | 60.465 | 56.654 | 50.153 | 20.875 | 0 | 0 | 57.439 | 34.856 | [5 empty] | 0 | 1.108 | 17 | 3.4325 | 3.1876 | 1.6287 | 1.4286 | 1.759 | 51.2452
05/18/09 | 4:47 | 0 | 17.929 | 0 | 3 | 0 | 30.965 | 31.857 | 30.629 | 30.413 | 22.898 | 23.548 | 10.865 | 0 | 0 | 60.488 | 56.654 | 50.13 | 20.875 | 0 | 0 | 57.439 | 34.88 | [5 empty] | 0 | 0.552 | 18 | 3.4325 | 3.1876 | 1.6287 | 1.4286 | 1.759 | 51.2452
05/18/09 | 4:48 | 0 | 17.929 | 0 | 3 | 0 | 30.989 | 31.497 | 30.725 | 30.774 | 23.452 | 23.597 | 10.94 | 0 | 0 | 60.442 | 56.631 | 50.13 | 20.875 | 0 | 0 | 57.416 | 34.856 | [5 empty] | 0 | 0.215 | 19 | 3.4107 | 3.1668 | 1.6278 | 1.4286 | 1.7382 | 50.9646
05/18/09 | 4:49 | 0 | 17.904 | 0 | 3 | 0 | 31.11 | 31.423 | 30.555 | 30.845 | 23.234 | 23.572 | 10.915 | 0 | 0 | 60.465 | 56.631 | 50.076 | 20.863 | 0 | 0 | 57.384 | 34.801 | [5 empty] | 0 | 0.265 | 20 | 3.418 | 3.1737 | 1.6281 | 1.4286 | 1.7452 | 51.0585
05/18/09 | 4:50 | 0 | 17.894 | 0 | 3 | 0 | 31.124 | 31.438 | 30.425 | 30.739 | 22.959 | 23.562 | 10.88 | 0 | 0 | 60.387 | 56.576 | 50.076 | 20.863 | 0 | 0 | 57.318 | 34.823 | [5 empty] | 0 | 0.385 | 21 | 3.4281 | 3.1834 | 1.6285 | 1.4286 | 1.7548 | 51.1893
05/18/09 | 4:51 | 0 | 17.894 | 0 | 3 | 0 | 31.004 | 31.463 | 30.161 | 30.57 | 22.743 | 23.584 | 10.829 | 0 | 0 | 60.387 | 56.556 | 50.076 | 20.816 | 0 | 0 | 57.338 | 34.847 | [5 empty] | 0 | 0.434 | 22 | 3.443 | 3.1975 | 1.6291 | 1.4286 | 1.769 | 51.3786
05/18/09 | 4:52 | 0 | 17.894 | 0 | 3 | 0 | 30.788 | 31.294 | 29.871 | 30.256 | 22.14 | 23.562 | 10.855 | 0 | 0 | 60.387 | 56.556 | 50.076 | 20.841 | 0 | 0 | 57.318 | 34.847 | [5 empty] | 0 | 0.532 | 23 | 3.4354 | 3.1903 | 1.6288 | 1.4286 | 1.7618 | 51.2823
05/18/09 | 4:53 | 0 | 17.929 | 0 | 3 | 0 | 31.713 | 31.11 | 29.665 | 29.979 | 31.159 | 23.597 | 10.965 | 0 | 0 | 60.376 | 56.542 | 50.109 | 20.875 | 0 | 0 | 57.281 | 34.856 | [5 empty] | 0 | 1.734 | 24 | 3.4034 | 3.1599 | 1.6275 | 1.4286 | 1.7313 | 50.8703
05/18/09 | 4:54 | 1 | 17.894 | 0 | 3 | 0 | 45.124 | 32.804 | 29.391 | 29.702 | 31.872 | 23.538 | 10.93 | 1 | 0 | 60.321 | 56.51 | 50.006 | 20.841 | 0 | 0 | 57.338 | 34.871 | [5 empty] | 17.894 | 15.422 | 25 | 3.4136 | 3.1696 | 1.6279 | 1.4286 | 1.741 | 51.0022
05/18/09 | 4:55 | 0 | 17.869 | 0 | 3 | 0 | 46.75 | 44.895 | 29.271 | 29.56 | 32.233 | 23.538 | 10.88 | 2 | 0 | 60.321 | 56.51 | 49.983 | 20.841 | 0 | 0 | 57.384 | 34.871 | [5 empty] | 0 | 17.19 | 26 | 3.4281 | 3.1834 | 1.6285 | 1.4286 | 1.7548 | 51.1893
05/18/09 | 4:56 | 0 | 17.894 | 1 | 3 | 0 | 47.348 | 46.821 | 29.222 | 29.366 | 32.567 | 23.464 | 10.829 | 1 | 0 | 60.321 | 56.487 | 49.962 | 20.863 | 0 | 0 | 57.338 | 34.847 | [5 empty] | 0 | 17.982 | 27 | 3.443 | 3.1975 | 1.6291 | 1.4286 | 1.769 | 51.3786
05/18/09 | 4:57 | 0 | 17.818 | 0 | 3 | 0 | 48.149 | 47.462 | 29.173 | 29.293 | 32.991 | 23.538 | 11.003 | 2 | 0 | 60.321 | 56.487 | 49.915 | 20.863 | 0 | 0 | 57.361 | 34.847 | [5 empty] | 0 | 18.856 | 28 | 3.3923 | 3.1494 | 1.627 | 1.4286 | 1.7208 | 50.7262
05/18/09 | 4:58 | 1 | 17.869 | 0 | 3 | 0 | 48.884 | 48.219 | 29.342 | 29.293 | 33.462 | 23.538 | 11.053 | 2 | 0 | 60.321 | 56.487 | 49.939 | 20.841 | 0 | 0 | 57.361 | 34.895 | [5 empty] | 17.869 | 19.591 | 29 | 3.3778 | 3.1355 | 1.6264 | 1.4286 | 1.707 | 50.5351
05/18/09 | 4:59 | 0 | 17.904 | 0 | 3 | 0 | 49.098 | 49.031 | 29.69 | 29.45 | 29.906 | 23.548 | 11.063 | 1 | 0 | 60.376 | 56.496 | 49.948 | 20.897 | 0 | 0 | 57.416 | 34.88 | [5 empty] | 0 | 19.648 | 30 | 3.3749 | 3.1328 | 1.6263 | 1.4286 | 1.7042 | 50.4967
05/18/09 | 5:00 | 0 | 17.844 | 0 | 3 | 0 | 36.562 | 49.318 | 29.969 | 29.68 | 26.186 | 23.538 | 11.003 | 1 | 0 | 60.344 | 56.51 | 49.983 | 20.887 | 0 | 0 | 57.384 | 34.801 | [5 empty] | 0 | 6.882 | 31 | 3.3923 | 3.1494 | 1.627 | 1.4286 | 1.7208 | 50.7262
05/18/09 | 5:01 | 0 | 17.869 | 0 | 3 | 0 | 32.497 | 38.538 | 30.305 | 29.991 | 24.403 | 23.562 | 11.078 | 0 | 0 | 60.367 | 56.51 | 49.962 | 20.841 | 0 | 0 | 57.338 | 34.847 | [5 empty] | 0 | 2.506 | 32 | 3.3705 | 3.1286 | 1.6262 | 1.4286 | 1.7 | 50.439
05/18/09 | 5:02 | 0 | 17.874 | 0 | 2 | 0 | 31.517 | 33.491 | 30.649 | 30.335 | 24.146 | 23.592 | 11.156 | 0 | 0 | 60.351 | 56.54 | 50.037 | 20.87 | 0 | 0 | 57.302 | 34.878 | [5 empty] | 0 | 1.182 | 33 | 3.3478 | 3.107 | 1.6252 | 1.4286 | 1.6784 | 50.1363
05/18/09 | 5:03 | 0 | 17.899 | 0 | 3 | 0 | 31.298 | 32.191 | 31.203 | 30.744 | 23.857 | 23.638 | 11.083 | 0 | 0 | 60.373 | 56.54 | 50.037 | 20.917 | 0 | 0 | 57.279 | 34.923 | [5 empty] | 0 | 0.554 | 34 | 3.369 | 3.1272 | 1.6261 | 1.4286 | 1.6987 | 50.4197
05/18/09 | 5:04 | 0 | 17.874 | 0 | 3 | 0 | 31.323 | 31.828 | 31.396 | 31.372 | 23.182 | 23.592 | 11.131 | 0 | 0 | 60.373 | 56.54 | 50.037 | 20.917 | 0 | 0 | 57.279 | 34.947 | [5 empty] | 0 | -0.049 | 35 | 3.3551 | 3.1139 | 1.6255 | 1.4286 | 1.6854 | 50.2337
05/18/09 | 5:05 | 0 | 17.899 | 0 | 3 | 0 | 31.661 | 31.732 | 31.058 | 31.637 | 23.182 | 23.687 | 11.106 | 0 | 0 | 60.373 | 56.517 | 50.037 | 20.892 | 0 | 0 | 57.325 | 34.923 | [5 empty] | 0 | 0.024 | 36 | 3.3623 | 3.1209 | 1.6258 | 1.4286 | 1.6923 | 50.3308
05/18/09 | 5:06 | 0 | 17.899 | 0 | 3 | 0 | 31.853 | 32.046 | 30.744 | 31.347 | 24.072 | 23.638 | 11.156 | 1 | 0 | 60.351 | 56.494 | 50.037 | 20.917 | 0 | 0 | 57.256 | 34.9 | [5 empty] | 0 | 0.506 | 37 | 3.3478 | 3.107 | 1.6252 | 1.4286 | 1.6784 | 50.1363
05/18/09 | 5:07 | 0 | 17.874 | 1 | 3 | 0 | 31.612 | 32.166 | 30.384 | 30.913 | 24.577 | 23.638 | 11.106 | 0 | 0 | 60.351 | 56.471 | 50.06 | 20.892 | 0 | 0 | 57.325 | 34.923 | [5 empty] | 0 | 0.699 | 38 | 3.3623 | 3.1209 | 1.6258 | 1.4286 | 1.6923 | 50.3308
05/18/09 | 5:08 | 0 | 17.874 | 0 | 3 | 0 | 31.178 | 31.853 | 30.094 | 30.528 | 24.001 | 23.616 | 11.083 | 0 | 0 | 60.328 | 56.448 | 49.99 | 20.892 | 0 | 0 | 57.368 | 34.947 | [5 empty] | 0 | 0.65 | 39 | 3.369 | 3.1272 | 1.6261 | 1.4286 | 1.6987 | 50.4197
05/18/09 | 5:09 | 0 | 17.849 | 0 | 4 | 0 | 31.009 | 31.443 | 29.805 | 30.144 | 31.034 | 23.567 | 11.181 | 0 | 0 | 60.305 | 56.448 | 49.99 | 20.892 | 0 | 0 | 57.345 | 34.923 | [5 empty] | 0 | 0.865 | 40 | 3.3405 | 3.1001 | 1.6249 | 1.4286 | 1.6715 | 50.0384
05/18/09 | 5:10 | 0 | 17.823 | 0 | 3 | 1 | 44.694 | 32.117 | 29.759 | 29.925 | 32.311 | 23.567 | 11.207 | 0 | 0 | 60.259 | 56.428 | 49.946 | 20.917 | 0 | 0 | 57.302 | 34.923 | [5 empty] | 0 | 14.769 | 41 | 3.3329 | 3.0929 | 1.6246 | 1.4286 | 1.6643 | 49.9361
05/18/09 | 5:11 | 1 | 17.849 | 0 | 3 | 0 | 46.828 | 44.557 | 29.565 | 29.805 | 32.527 | 23.518 | 11.181 | 2 | 0 | 60.282 | 56.405 | 49.922 | 20.892 | 0 | 0 | 57.211 | 34.923 | [5 empty] | 17.849 | 17.023 | 0 | 3.3405 | 3.1001 | 1.6249 | 1.4286 | 1.6715 | 50.0384
05/18/09 | 5:12 | 0 | 17.849 | 0 | 3 | 0 | 47.423 | 46.872 | 29.491 | 29.685 | 32.833 | 23.494 | 11.131 | 1 | 0 | 60.282 | 56.405 | 49.922 | 20.892 | 0 | 0 | 57.19 | 34.923 | [5 empty] | 0 | 17.738 | 1 | 3.3551 | 3.1139 | 2.0151 | 1.8182 | 1.2958 | 38.6211
05/18/09 | 5:13 | 0 | 17.816 | 0 | 3 | 0 | 48.172 | 47.439 | 29.388 | 29.533 | 33.249 | 23.44 | 11.174 | 2 | 0 | 60.282 | 56.405 | 49.922 | 20.917 | 0 | 0 | 57.19 | 34.923 | [5 empty] | 0 | 18.639 | 2 | 3.3425 | 3.102 | 2.0146 | 1.8182 | 1.2839 | 38.4097
05/18/09 | 5:14 | 0 | 17.768 | 0 | 3 | 0 | 49.066 | 48.24 | 29.582 | 29.459 | 33.742 | 23.511 | 11.199 | 2 | 0 | 60.23 | 56.398 | 49.845 | 20.885 | 0 | 0 | 57.16 | 34.916 | [5 empty] | 0 | 19.607 | 3 | 3.3353 | 3.0951 | 2.0143 | 1.8182 | 1.2769 | 38.286
05/18/09 | 5:15 | 0 | 17.816 | 0 | 3 | 0 | 48.608 | 49.157 | 29.822 | 29.629 | 29.219 | 23.462 | 11.247 | 1 | 0 | 60.23 | 56.375 | 49.845 | 20.86 | 0 | 0 | 57.181 | 34.868 | [5 empty] | 0 | 18.979 | 4 | 3.3213 | 3.0818 | 2.0138 | 1.8182 | 1.2636 | 38.0471
05/18/09 | 5:16 | 0 | 17.849 | 0 | 2 | 0 | 36.17 | 49.119 | 30.239 | 29.999 | 26.554 | 23.494 | 11.254 | 1 | 0 | 60.259 | 56.448 | 49.899 | 20.941 | 0 | 0 | 57.233 | 34.9 | [5 empty] | 0 | 6.171 | 5 | 3.3192 | 3.0799 | 2.0137 | 1.8182 | 1.2617 | 38.0121
05/18/09 | 5:17 | 0 | 17.841 | 1 | 3 | 0 | 32.543 | 37.925 | 30.521 | 30.278 | 24.715 | 23.511 | 11.247 | 0 | 0 | 60.23 | 56.419 | 49.892 | 20.885 | 0 | 0 | 57.227 | 34.892 | [5 empty] | 0 | 2.265 | 6 | 3.3213 | 3.0818 | 2.0138 | 1.8182 | 1.2636 | 38.0471
05/18/09 | 5:18 | 0 | 17.841 | 0 | 3 | 0 | 31.629 | 33.412 | 30.882 | 30.568 | 24.136 | 23.462 | 11.222 | 0 | 0 | 60.253 | 56.419 | 49.915 | 20.885 | 0 | 0 | 57.204 | 34.916 | [5 empty] | 0 | 1.061 | 7 | 3.3286 | 3.0888 | 2.0141 | 1.8182 | 1.2706 | 38.1718
05/18/09 | 5:19 | 0 | 17.874 | 0 | 3 | 0 | 31.468 | 32.336 | 31.396 | 31.058 | 24.337 | 23.543 | 11.403 | 0 | 0 | 60.282 | 56.448 | 49.946 | 20.917 | 0 | 0 | 57.233 | 34.923 | [5 empty] | 0 | 0.41 | 8 | 3.2758 | 3.0386 | 2.0119 | 1.8182 | 1.2205 | 37.2566
05/18/09 | 5:20 | 0 | 17.866 | 0 | 3 | 0 | 31.556 | 31.965 | 31.531 | 31.651 | 23.511 | 23.535 | 11.322 | 0 | 0 | 60.253 | 56.419 | 49.915 | 20.909 | 0 | 0 | 57.16 | 34.868 | [5 empty] | 0 | -0.095 | 9 | 3.2994 | 3.0611 | 2.0129 | 1.8182 | 1.2429 | 37.6698
05/18/09 | 5:21 | 0 | 17.841 | 0 | 3 | 0 | 31.916 | 31.99 | 31.146 | 31.75 | 24.546 | 23.535 | 11.272 | 0 | 0 | 60.253 | 56.419 | 49.892 | 20.934 | 0 | 0 | 57.167 | 34.83 | [5 empty] | 0 | 0.166 | 10 | 3.314 | 3.0749 | 2.0135 | 1.8182 | 1.2567 | 37.9219
05/18/09 | 5:22 | 0 | 17.876 | 0 | 3 | 0 | 32.024 | 32.314 | 30.82 | 31.374 | 25.208 | 23.57 | 11.357 | 0 | 0 | 60.264 | 56.41 | 49.904 | 20.968 | 0 | 0 | 57.195 | 34.811 | [5 empty] | 0 | 0.65 | 11 | 3.2892 | 3.0514 | 2.0125 | 1.8182 | 1.2332 | 37.4919
05/18/09 | 5:23 | 0 | 17.844 | 0 | 3 | 0 | 31.607 | 32.331 | 30.428 | 31.029 | 23.538 | 23.489 | 11.347 | 0 | 0 | 60.214 | 56.357 | 49.894 | 20.912 | 0 | 0 | 57.186 | 34.825 | [5 empty] | 0 | 0.578 | 12 | 3.2922 | 3.0542 | 2.0126 | 1.8182 | 1.236 | 37.5429
05/18/09 | 5:24 | 0 | 17.818 | 0 | 3 | 0 | 31.222 | 31.946 | 30.139 | 30.597 | 24.212 | 23.489 | 11.423 | 1 | 0 | 60.234 | 56.334 | 49.894 | 20.936 | 0 | 0 | 57.165 | 34.849 | [5 empty] | 0 | 0.625 | 13 | 3.27 | 3.0331 | 2.0117 | 1.8182 | 1.2149 | 37.1536
05/18/09 | 5:25 | 1 | 17.818 | 0 | 3 | 0 | 31.512 | 31.512 | 29.945 | 30.308 | 31.583 | 23.513 | 11.373 | 0 | 0 | 60.191 | 56.312 | 49.873 | 20.936 | 0 | 0 | 57.119 | 34.825 | [5 empty] | 17.818 | 1.204 | 14 | 3.2846 | 3.047 | 2.0123 | 1.8182 | 1.2288 | 37.4103
05/18/09 | 5:26 | 0 | 17.818 | 0 | 3 | 0 | 45.012 | 32.687 | 29.754 | 30.114 | 32.451 | 23.513 | 11.373 | 0 | 0 | 60.168 | 56.312 | 49.803 | 20.936 | 0 | 0 | 57.142 | 34.801 | [5 empty] | 0 | 14.898 | 15 | 3.2846 | 3.047 | 2.0123 | 1.8182 | 1.2288 | 37.4103
05/18/09 | 5:27 | 0 | 17.818 | 0 | 3 | 0 | 47.236 | 44.827 | 29.633 | 29.945 | 32.759 | 23.442 | 11.448 | 2 | 0 | 60.168 | 56.312 | 49.803 | 20.961 | 0 | 0 | 57.119 | 34.849 | [5 empty] | 0 | 17.291 | 16 | 3.2627 | 3.0262 | 2.0114 | 1.8182 | 1.208 | 37.0244
05/18/09 | 5:28 | 0 | 17.844 | 0 | 3 | 0 | 47.854 | 47.28 | 29.511 | 29.825 | 33.086 | 23.467 | 11.473 | 1 | 0 | 60.168 | 56.312 | 49.759 | 20.912 | 0 | 0 | 57.097 | 34.825 | [5 empty] | 0 | 18.029 | 17 | 3.2555 | 3.0193 | 2.0111 | 1.8182 | 1.2011 | 36.8947
05/18/09 | 5:29 | 1 | 17.901 | 1 | 3 | 0 | 48.345 | 47.976 | 29.543 | 29.687 | 33.235 | 23.474 | 11.528 | 2 | 0 | 60.175 | 56.318 | 49.81 | 20.961 | 0 | 0 | 57.051 | 34.801 | [5 empty] | 17.901 | 18.658 | 18 | 3.2394 | 3.004 | 2.0105 | 1.8182 | 1.1859 | 36.6071
05/18/09 | 5:30 | 0 | 17.869 | 0 | 3 | 0 | 49.07 | 48.429 | 29.705 | 29.56 | 33.792 | 23.442 | 11.496 | 2 | 0 | 60.145 | 56.268 | 49.759 | 20.936 | 0 | 0 | 57.051 | 34.801 | [5 empty] | 0 | 19.51 | 19 | 3.2488 | 3.0129 | 2.0108 | 1.8182 | 1.1947 | 36.7748
05/18/09 | 5:31 | 0 | 17.894 | 0 | 3 | 0 | 49.39 | 49.232 | 30.018 | 29.778 | 31.149 | 23.467 | 11.596 | 1 | 0 | 60.168 | 56.289 | 49.759 | 20.961 | 0 | 0 | 57.03 | 34.78 | [5 empty] | 0 | 19.612 | 20 | 3.2196 | 2.9852 | 2.0096 | 1.8182 | 1.167 | 36.2476
05/18/09 | 5:32 | 0 | 17.927 | 0 | 3 | 0 | 37.112 | 49.605 | 30.386 | 30.075 | 26.676 | 23.521 | 11.604 | 1 | 0 | 60.175 | 56.298 | 49.789 | 20.968 | 0 | 0 | 57.037 | 34.811 | [5 empty] | 0 | 7.037 | 21 | 3.2173 | 2.983 | 2.0096 | 1.8182 | 1.1648 | 36.2051
05/18/09 | 5:33 | 0 | 17.952 | 0 | 3 | 0 | 32.931 | 39.064 | 30.725 | 30.435 | 24.823 | 23.57 | 11.727 | 0 | 0 | 60.198 | 56.318 | 49.857 | 20.993 | 0 | 0 | 57.06 | 34.88 | [5 empty] | 0 | 2.496 | 22 | 3.1815 | 2.949 | 2.0081 | 1.8182 | 1.1308 | 35.5425
05/18/09 | 5:34 | 0 | 17.927 | 0 | 2 | 0 | 31.904 | 33.871 | 31.11 | 30.796 | 25.087 | 23.594 | 11.727 | 0 | 0 | 60.198 | 56.341 | 49.81 | 20.993 | 0 | 0 | 57.06 | 34.904 | [5 empty] | 0 | 1.108 | 23 | 3.1815 | 2.949 | 2.0081 | 1.8182 | 1.1308 | 35.5425
05/18/09 | 5:35 | 0 | 17.869 | 0 | 3 | 0 | 31.656 | 32.57 | 31.536 | 31.222 | 24.742 | 23.587 | 11.596 | 0 | 0 | 60.122 | 56.334 | 49.803 | 20.985 | 0 | 0 | 57.03 | 34.849 | [5 empty] | 0 | 0.434 | 24 | 3.2196 | 2.9852 | 2.0096 | 1.8182 | 1.167 | 36.2476
05/18/09 | 5:36 | 0 | 17.844 | 0 | 3 | 0 | 31.752 | 32.235 | 31.681 | 31.826 | 24.163 | 23.562 | 11.669 | 1 | 0 | 60.168 | 56.289 | 49.759 | 20.985 | 0 | 0 | 57.008 | 34.801 | [5 empty] | 0 | -0.074 | 25 | 3.1984 | 2.965 | 2.0088 | 1.8182 | 1.1468 | 35.8568
05/18/09 | 5:37 | 0 | 17.869 | 0 | 3 | 0 | 32.09 | 32.186 | 31.343 | 32.017 | 24.067 | 23.538 | 11.596 | 0 | 0 | 60.145 | 56.245 | 49.803 | 20.961 | 0 | 0 | 56.985 | 34.732 | [5 empty] | 0 | 0.073 | 26 | 3.2196 | 2.9852 | 2.0096 | 1.8182 | 1.167 | 36.2476
05/18/09 | 5:38 | 0 | 17.869 | 0 | 3 | 0 | 32.235 | 32.475 | 30.982 | 31.656 | 23.393 | 23.513 | 11.719 | 0 | 0 | 60.168 | 56.268 | 49.803 | 20.961 | 0 | 0 | 56.962 | 34.732 | [5 empty] | 0 | 0.579 | 27 | 3.1838 | 2.9512 | 2.0082 | 1.8182 | 1.133 | 35.5861
05/18/09 | 5:39 | 0 | 17.901 | 0 | 3 | 0 | 31.953 | 32.601 | 30.651 | 31.23 | 23.209 | 23.594 | 11.752 | 0 | 0 | 60.152 | 56.275 | 49.789 | 20.993 | 0 | 0 | 57.06 | 34.715 | [5 empty] | 0 | 0.723 | 28 | 3.1742 | 2.942 | 2.0078 | 1.8182 | 1.1239 | 35.406
05/18/09 | 5:40 | 0 | 17.869 | 1 | 3 | 0 | 31.463 | 32.235 | 30.308 | 30.837 | 23.104 | 23.562 | 11.669 | 0 | 0 | 60.122 | 56.223 | 49.78 | 20.985 | 0 | 0 | 56.916 | 34.708 | [5 empty] | 0 | 0.626 | 29 | 3.1984 | 2.965 | 2.0088 | 1.8182 | 1.1468 | 35.8568
05/18/09 | 5:41 | 0 | 17.952 | 0 | 3 | 0 | 31.159 | 31.808 | 30.121 | 30.484 | 31.061 | 23.545 | 11.677 | 0 | 0 | 60.109 | 56.207 | 49.81 | 21.017 | 0 | 0 | 56.946 | 34.763 | [5 empty] | 0 | 0.675 | 30 | 3.1961 | 2.9628 | 2.0087 | 1.8182 | 1.1446 | 35.8136
05/18/09 | 5:42 | 1 | 17.914 | 0 | 3 | 0 | 44.708 | 32.061 | 29.965 | 30.303 | 32.543 | 23.533 | 11.714 | 0 | 0 | 60.075 | 56.218 | 49.754 | 21.029 | 0 | 0 | 56.937 | 34.751 | [5 empty] | 17.914 | 14.405 | 31 | 3.1853 | 2.9526 | 2.0083 | 1.8182 | 1.1344 | 35.6133
05/18/09 | 5:43 | 0 | 17.939 | 0 | 4 | 1 | 47.14 | 44.526 | 29.82 | 30.183 | 32.802 | 23.533 | 11.689 | 2 | 0 | 60.075 | 56.218 | 49.731 | 21.029 | 0 | 0 | 56.937 | 34.703 | [5 empty] | 0 | 16.957 | 32 | 3.1926 | 2.9595 | 2.0086 | 1.8182 | 1.1413 | 35.7488
05/18/09 | 5:44 | 0 | 17.944 | 0 | 3 | 0 | 48.062 | 47.213 | 29.683 | 30.018 | 33.275 | 23.611 | 11.719 | 1 | 0 | 60.079 | 56.245 | 49.668 | 21.081 | 0 | 0 | 56.985 | 34.756 | [5 empty] | 0 | 18.044 | 0 | 3.1838 | 2.9512 | 2.0082 | 1.8182 | 1.133 | 35.5861
05/18/09 | 5:45 | 0 | 17.944 | 0 | 2 | 0 | 49.07 | 48.13 | 29.633 | 29.874 | 33.675 | 23.611 | 11.795 | 2 | 0 | 60.102 | 56.223 | 49.712 | 21.034 | 0 | 0 | 56.919 | 34.756 | [5 empty] | 0 | 19.196 | 1 | 3.1617 | 2.9301 | 1.5845 | 1.3953 | 1.5348 | 48.5434
05/18/09 | 5:46 | 0 | 17.919 | 0 | 3 | 0 | 39.033 | 49.07 | 29.754 | 29.705 | 26.598 | 23.538 | 11.795 | 1 | 0 | 60.079 | 56.223 | 49.736 | 21.034 | 0 | 0 | 56.85 | 34.756 | [5 empty] | 0 | 9.328 | 2 | 3.1617 | 2.9301 | 1.5845 | 1.3953 | 1.5348 | 48.5434
05/18/09 | 5:47 | 0 | 17.889 | 0 | 3 | 0 | 32.988 | 41.401 | 29.942 | 29.773 | 25.316 | 23.557 | 11.714 | 0 | 0 | 60.052 | 56.175 | 49.684 | 21.029 | 0 | 0 | 56.802 | 34.751 | [5 empty] | 0 | 3.215 | 3 | 3.1853 | 2.9526 | 1.5854 | 1.3953 | 1.5572 | 48.8878
05/18/09 | 5:48 | 0 | 17.889 | 0 | 3 | 0 | 31.387 | 34.163 | 30.254 | 29.989 | 25.195 | 23.508 | 11.74 | 0 | 0 | 60.052 | 56.175 | 49.684 | 21.029 | 0 | 0 | 56.802 | 34.751 | [5 empty] | 0 | 1.398 | 4 | 3.1777 | 2.9454 | 1.5851 | 1.3953 | 1.55 | 48.7778
05/18/09 | 5:49 | 0 | 17.919 | 0 | 2 | 0 | 31.007 | 32.139 | 30.524 | 30.357 | 24.141 | 23.562 | 11.77 | 0 | 0 | 60.056 | 56.202 | 49.736 | 21.034 | 0 | 0 | 56.583 | 34.78 | [5 empty] | 0 | 0.65 | 5 | 3.169 | 2.9371 | 1.5848 | 1.3953 | 1.5417 | 48.6503
05/18/09 | 5:50 | 0 | 17.919 | 0 | 3 | 0 | 30.958 | 31.561 | 30.622 | 30.742 | 23.925 | 23.516 | 11.77 | 1 | 0 | 60.033 | 56.223 | 49.689 | 21.081 | 0 | 0 | 56.672 | 34.732 | [5 empty] | 0 | 0.216 | 6 | 3.169 | 2.9371 | 1.5848 | 1.3953 | 1.5417 | 48.6503
05/18/09 | 5:51 | 0 | 17.894 | 1 | 3 | 0 | 31.056 | 31.416 | 30.622 | 30.911 | 23.972 | 23.491 | 11.77 | 0 | 0 | 60.033 | 56.179 | 49.689 | 21.081 | 0 | 0 | 56.807 | 34.732 | [5 empty] | 0 | 0.145 | 7 | 3.169 | 2.9371 | 1.5848 | 1.3953 | 1.5417 | 48.6503
05/18/09 | 5:52 | 0 | 17.894 | 0 | 3 | 0 | 31.151 | 31.487 | 30.524 | 30.862 | 24.215 | 23.491 | 11.77 | 0 | 0 | 60.013 | 56.156 | 49.621 | 21.081 | 0 | 0 | 56.85 | 34.732 | [5 empty] | 0 | 0.289 | 8 | 3.169 | 2.9371 | 1.5848 | 1.3953 | 1.5417 | 48.6503
05/18/09 | 5:53 | 0 | 17.894 | 0 | 3 | 0 | 31.078 | 31.487 | 30.259 | 30.766 | 25.754 | 23.467 | 11.719 | 0 | 0 | 59.967 | 56.11 | 49.668 | 21.059 | 0 | 0 | 56.85 | 34.732 | [5 empty] | 0 | 0.312 | 9 | 3.1838 | 2.9512 | 1.5854 | 1.3953 | 1.5558 | 48.8667
05/18/09 | 5:54 | 0 | 17.901 | 0 | 3 | 0 | 30.943 | 31.377 | 29.979 | 30.484 | 24.847 | 23.523 | 11.802 | 0 | 0 | 59.997 | 56.117 | 49.652 | 21.091 | 0 | 0 | 56.859 | 34.787 | [5 empty] | 0 | 0.459 | 10 | 3.1597 | 2.9282 | 1.5844 | 1.3953 | 1.5329 | 48.5134
05/18/09 | 5:55 | 0 | 17.854 | 0 | 3 | 0 | 30.654 | 31.183 | 29.736 | 30.17 | 28.461 | 23.499 | 11.752 | 0 | 0 | 59.997 | 56.096 | 49.605 | 21.042 | 0 | 0 | 56.814 | 34.811 | [5 empty] | 0 | 0.484 | 11 | 3.1742 | 2.942 | 1.585 | 1.3953 | 1.5467 | 48.7269
05/18/09 | 5:56 | 1 | 17.854 | 0 | 3 | 0 | 43.013 | 30.869 | 29.594 | 29.881 | 32.027 | 23.474 | 11.752 | 0 | 0 | 59.974 | 56.096 | 49.584 | 21.066 | 0 | 0 | 56.814 | 34.763 | [5 empty] | 17.854 | 13.132 | 12 | 3.1742 | 2.942 | 1.585 | 1.3953 | 1.5467 | 48.7269
05/18/09 | 5:57 | 0 | 17.828 | 0 | 3 | 0 | 47.014 | 42.331 | 29.401 | 29.761 | 32.291 | 23.45 | 11.752 | 1 | 0 | 59.931 | 56.049 | 49.561 | 21.066 | 0 | 0 | 56.791 | 34.718 | [5 empty] | 0 | 17.253 | 13 | 3.1742 | 2.942 | 1.585 | 1.3953 | 1.5467 | 48.7269
05/18/09 | 5:58 | 0 | 17.854 | 0 | 3 | 0 | 47.887 | 46.923 | 29.28 | 29.594 | 32.697 | 23.499 | 11.828 | 2 | 0 | 59.931 | 56.072 | 49.514 | 21.042 | 0 | 0 | 56.768 | 34.694 | [5 empty] | 0 | 18.293 | 14 | 3.1521 | 2.921 | 1.5841 | 1.3953 | 1.5257 | 48.4016
05/18/09 | 5:59 | 0 | 17.879 | 0 | 3 | 0 | 48.482 | 47.955 | 29.256 | 29.425 | 33.072 | 23.45 | 11.777 | 2 | 0 | 59.931 | 56.049 | 49.514 | 21.042 | 0 | 0 | 56.679 | 34.694 | [5 empty] | 0 | 19.057 | 15 | 3.1669 | 2.9351 | 1.5847 | 1.3953 | 1.5398 | 48.6204
05/18/09 | 6:00 | 1 | 17.879 | 0 | 3 | 0 | 44.904 | 48.55 | 29.352 | 29.28 | 27.184 | 23.474 | 11.777 | 1 | 0 | 59.908 | 56.049 | 49.467 | 21.091 | 0 | 0 | 56.725 | 34.694 | [5 empty] | 17.879 | 15.624 | 16 | 3.1669 | 2.9351 | 1.5847 | 1.3953 | 1.5398 | 48.6204
05/18/09 | 6:01 | 0 | 17.879 | 0 | 2 | 0 | 34.412 | 46.671 | 29.57 | 29.305 | 25.642 | 23.499 | 11.802 | 0 | 0 | 59.931 | 56.049 | 49.446 | 21.017 | 0 | 0 | 56.679 | 34.67 | [5 empty] | 0 | 5.107 | 17 | 3.1597 | 2.9282 | 1.5844 | 1.3953 | 1.5329 | 48.5134
05/18/09 | 6:02 | 0 | 17.891 | 1 | 3 | 0 | 31.558 | 36 | 29.896 | 29.607 | 24.715 | 23.584 | 11.84 | 1 | 0 | 59.922 | 56.063 | 49.551 | 21.078 | 0 | 0 | 56.715 | 34.73 | [5 empty] | 0 | 1.951 | 18 | 3.1486 | 2.9177 | 1.5839 | 1.3953 | 1.5223 | 48.3498
05/18/09 | 6:03 | 0 | 17.924 | 0 | 3 | 0 | 30.842 | 32.48 | 30.193 | 29.974 | 24.58 | 23.567 | 11.921 | 0 | 0 | 59.928 | 56.117 | 49.603 | 21.157 | 0 | 0 | 56.745 | 34.761 | [5 empty] | 0 | 0.868 | 19 | 3.125 | 2.8953 | 1.583 | 1.3953 | 1.4999 | 47.9973
05/18/09 | 6:04 | 0 | 17.891 | 0 | 3 | 0 | 30.69 | 31.414 | 30.521 | 30.305 | 24.45 | 23.56 | 11.913 | 0 | 0 | 59.922 | 56.04 | 49.551 | 21.078 | 0 | 0 | 56.693 | 34.754 | [5 empty] | 0 | 0.385 | 20 | 3.1273 | 2.8975 | 1.5831 | 1.3953 | 1.5021 | 48.0324
05/18/09 | 6:05 | 0 | 17.891 | 0 | 2 | 0 | 30.761 | 31.171 | 30.497 | 30.69 | 24.33 | 23.584 | 11.888 | 0 | 0 | 59.922 | 56.063 | 49.528 | 21.103 | 0 | 0 | 56.67 | 34.754 | [5 empty] | 0 | 0.071 | 21 | 3.1346 | 2.9044 | 1.5834 | 1.3953 | 1.5091 | 48.1416
05/18/09 | 6:06 | 0 | 17.866 | 0 | 3 | 0 | 30.955 | 31.149 | 30.546 | 30.739 | 22.861 | 23.535 | 11.938 | 0 | 0 | 59.899 | 56.063 | 49.505 | 21.078 | 0 | 0 | 56.624 | 34.706 | [5 empty] | 0 | 0.216 | 22 | 3.1201 | 2.8906 | 1.5828 | 1.3953 | 1.4952 | 47.9227
05/18/09 | 6:07 | 0 | 17.899 | 0 | 3 | 0 | 31.012 | 31.372 | 30.337 | 30.793 | 23.302 | 23.616 | 11.921 | 0 | 0 | 59.906 | 56.047 | 49.558 | 21.135 | 0 | 0 | 56.61 | 34.713 | [5 empty] | 0 | 0.219 | 23 | 3.125 | 2.8953 | 1.583 | 1.3953 | 1.4999 | 47.9973
05/18/09 | 6:08 | 0 | 17.924 | 0 | 3 | 0 | 30.987 | 31.347 | 30.048 | 30.504 | 23.229 | 23.543 | 11.971 | 0 | 0 | 59.906 | 56.023 | 49.582 | 21.11 | 0 | 0 | 56.61 | 34.668 | [5 empty] | 0 | 0.483 | 24 | 3.1104 | 2.8814 | 1.5824 | 1.3953 | 1.4861 | 47.777
05/18/09 | 6:09 | 0 | 17.924 | 0 | 3 | 0 | 30.747 | 31.252 | 29.759 | 30.168 | 23.278 | 23.543 | 12.044 | 0 | 0 | 59.906 | 56 | 49.488 | 21.061 | 0 | 0 | 56.565 | 34.644 | [5 empty] | 0 | 0.579 | 25 | 3.0892 | 2.8612 | 1.5815 | 1.3953 | 1.4659 | 47.4517
05/18/09 | 6:10 | 0 | 17.899 | 0 | 3 | 0 | 35.89 | 31.012 | 29.494 | 29.854 | 31.59 | 23.592 | 12.021 | 0 | 0 | 59.837 | 55.979 | 49.512 | 21.11 | 0 | 0 | 56.565 | 34.644 | [5 empty] | 0 | 6.036 | 26 | 3.0959 | 2.8676 | 1.5818 | 1.3953 | 1.4722 | 47.5547
05/18/09 | 6:11 | 0 | 17.874 | 0 | 3 | 0 | 45.637 | 35.725 | 29.349 | 29.685 | 32 | 23.592 | 11.971 | 1 | 0 | 59.817 | 55.979 | 49.465 | 21.135 | 0 | 0 | 56.588 | 34.691 | [5 empty] | 0 | 15.952 | 27 | 3.1104 | 2.8814 | 1.5824 | 1.3953 | 1.4861 | 47.777
05/18/09 | 6:12 | 0 | 17.899 | 0 | 4 | 0 | 47.15 | 45.499 | 29.18 | 29.494 | 32.36 | 23.567 | 12.119 | 2 | 0 | 59.817 | 55.956 | 49.421 | 21.157 | 0 | 0 | 56.565 | 34.644 | [5 empty] | 0 | 17.656 | 28 | 3.0673 | 2.8405 | 1.5806 | 1.3953 | 1.4451 | 47.1128
05/18/09 | 6:13 | 1 | 17.874 | 0 | 3 | 0 | 47.838 | 47.196 | 29.18 | 29.325 | 32.833 | 23.543 | 12.094 | 1 | 0 | 59.837 | 55.909 | 49.397 | 21.11 | 0 | 0 | 56.519 | 34.62 | [5 empty] | 17.874 | 18.513 | 29 | 3.0746 | 2.8474 | 1.5809 | 1.3953 | 1.452 | 47.2263
05/18/09 | 6:14 | 0 | 17.849 | 1 | 2 | 0 | 48.503 | 47.906 | 29.131 | 29.253 | 33.304 | 23.567 | 12.144 | 2 | 0 | 59.817 | 55.956 | 49.397 | 21.135 | 0 | 0 | 56.519 | 34.62 | [5 empty] | 0 | 19.25 | 30 | 3.0601 | 2.8335 | 1.5803 | 1.3953 | 1.4382 | 46.9987
05/18/09 | 6:15 | 0 | 17.874 | 0 | 3 | 0 | 44.35 | 48.548 | 29.276 | 29.229 | 28.675 | 23.616 | 12.192 | 2 | 0 | 59.817 | 55.932 | 49.397 | 21.11 | 0 | 0 | 56.476 | 34.62 | [5 empty] | 0 | 15.121 | 31 | 3.0461 | 2.8203 | 1.5798 | 1.3953 | 1.4249 | 46.7782
05/18/09 | 6:16 | 0 | 17.904 | 0 | 3 | 0 | 34.18 | 46.193 | 29.692 | 29.403 | 26.681 | 23.572 | 12.174 | 0 | 0 | 59.844 | 55.984 | 49.472 | 21.14 | 0 | 0 | 56.503 | 34.696 | [5 empty] | 0 | 4.777 | 32 | 3.0513 | 2.8252 | 1.58 | 1.3953 | 1.4299 | 46.8611
05/18/09 | 6:17 | 0 | 17.904 | 0 | 3 | 0 | 31.546 | 35.636 | 30.053 | 29.692 | 26.463 | 23.621 | 12.222 | 0 | 0 | 59.865 | 55.984 | 49.472 | 21.164 | 0 | 0 | 56.48 | 34.672 | [5 empty] | 0 | 1.854 | 33 | 3.0374 | 2.812 | 1.5794 | 1.3953 | 1.4166 | 46.6393
05/18/09 | 6:18 | 0 | 17.899 | 0 | 2 | 0 | 30.867 | 32.311 | 30.384 | 30.094 | 25.445 | 23.638 | 12.267 | 0 | 0 | 59.837 | 55.932 | 49.444 | 21.135 | 0 | 0 | 56.499 | 34.691 | [5 empty] | 0 | 0.773 | 34 | 3.0242 | 2.7995 | 1.5789 | 1.3953 | 1.4041 | 46.4296
05/18/09 | 6:19 | 0 | 17.929 | 0 | 3 | 0 | 30.823 | 31.475 | 30.752 | 30.533 | 26.848 | 23.668 | 12.298 | 0 | 0 | 59.865 | 55.96 | 49.472 | 21.14 | 0 | 0 | 56.48 | 34.72 | [5 empty] | 0 | 0.29 | 35 | 3.0152 | 2.7909 | 1.5785 | 1.3953 | 1.3956 | 46.284
05/18/09 | 6:20 | 0 | 17.849 | 0 | 3 | 0 | 30.938 | 31.276 | 30.747 | 30.938 | 27.542 | 23.638 | 12.267 | 0 | 0 | 59.837 | 55.932 | 49.444 | 21.11 | 0 | 0 | 56.476 | 34.668 | [5 empty] | 0 | 0 | 36 | 3.0242 | 2.7995 | 1.5789 | 1.3953 | 1.4041 | 46.4296
05/18/09 | 6:21 | 0 | 17.879 | 0 | 3 | 0 | 31.232 | 31.352 | 30.656 | 31.016 | 26.463 | 23.668 | 12.273 | 0 | 0 | 59.844 | 55.914 | 49.425 | 21.164 | 0 | 0 | 56.503 | 34.672 | [5 empty] | 0 | 0.216 | 37 | 3.0225 | 2.7978 | 1.5788 | 1.3953 | 1.4025 | 46.4014
05/18/09 | 6:22 | 0 | 17.833 | 0 | 3 | 0 | 31.188 | 31.477 | 30.32 | 30.852 | 26.299 | 23.648 | 12.227 | 0 | 0 | 59.801 | 55.872 | 49.404 | 21.12 | 0 | 0 | 56.46 | 34.629 | [5 empty] | 0 | 0.336 | 38 | 3.0359 | 2.8106 | 1.5794 | 1.3953 | 1.4152 | 46.6161
05/18/09 | 6:23 | 0 | 17.833 | 0 | 3 | 0 | 31.019 | 31.477 | 29.984 | 30.563 | 25.095 | 23.624 | 12.278 | 0 | 0 | 59.778 | 55.872 | 49.404 | 21.12 | 0 | 0 | 56.46 | 34.605 | [5 empty] | 0 | 0.456 | 39 | 3.021 | 2.7964 | 1.5788 | 1.3953 | 1.4011 | 46.378
05/18/09 | 6:24 | 0 | 17.859 | 0 | 3 | 0 | 30.73 | 31.308 | 29.744 | 30.153 | 24.202 | 23.673 | 12.376 | 0 | 0 | 59.778 | 55.848 | 49.404 | 21.142 | 0 | 0 | 56.437 | 34.605 | [5 empty] | 0 | 0.577 | 40 | 2.9925 | 2.7693 | 1.5776 | 1.3953 | 1.374 | 45.9138
05/18/09 | 6:25 | 0 | 17.866 | 1 | 3 | 0 | 36.751 | 31.029 | 29.607 | 29.896 | 31.99 | 23.729 | 12.506 | 0 | 0 | 59.785 | 55.855 | 49.388 | 21.174 | 0 | 0 | 56.467 | 34.636 | [5 empty] | 0 | 6.855 | 41 | 2.9547 | 2.7333 | 1.5761 | 1.3953 | 1.338 | 45.2842
05/18/09 | 6:26 | 0 | 17.833 | 0 | 3 | 1 | 45.668 | 36.414 | 29.356 | 29.719 | 32.367 | 23.722 | 12.451 | 1 | 0 | 59.709 | 55.825 | 49.29 | 21.142 | 0 | 0 | 56.391 | 34.581 | [5 empty] | 0 | 15.949 | 42 | 2.9707 | 2.7486 | 1.5767 | 1.3953 | 1.3532 | 45.5525
05/18/09 | 6:27 | 1 | 17.808 | 0 | 3 | 0 | 47.341 | 45.553 | 29.236 | 29.599 | 32.725 | 23.744 | 12.426 | 2 | 0 | 59.689 | 55.825 | 49.29 | 21.142 | 0 | 0 | 56.391 | 34.581 | [5 empty] | 17.808 | 17.742 | 0 | 2.9779 | 2.7555 | 1.577 | 1.3953 | 1.3601 | 45.6735
05/18/09 | 6:28 | 0 | 17.841 | 0 | 3 | 0 | 48.403 | 47.371 | 29.173 | 29.413 | 33.204 | 23.776 | 12.557 | 2 | 0 | 59.762 | 55.832 | 49.32 | 21.174 | 0 | 0 | 56.421 | 34.636 | [5 empty] | 0 | 18.99 | 1 | 2.9398 | 2.7192 | 1.5755 | 1.3953 | 1.3239 | 45.0328
05/18/09 | 6:29 | 0 | 17.786 | 0 | 3 | 0 | 48.9 | 48.349 | 29.092 | 29.236 | 33.735 | 23.744 | 12.499 | 1 | 0 | 59.709 | 55.802 | 49.29 | 21.142 | 0 | 0 | 56.325 | 34.651 | [5 empty] | 0 | 19.664 | 2 | 2.9567 | 2.7353 | 1.5762 | 1.3953 | 1.3399 | 45.3185
05/18/09 | 6:30 | 0 | 17.761 | 0 | 3 | 0 | 41.021 | 48.968 | 29.334 | 29.236 | 28.925 | 23.817 | 12.574 | 2 | 0 | 59.689 | 55.802 | 49.267 | 21.142 | 0 | 0 | 56.325 | 34.651 | [5 empty] | 0 | 11.785 | 3 | 2.9349 | 2.7145 | 1.5753 | 1.3953 | 1.3192 | 44.9484
05/18/09 | 6:31 | 0 | 17.786 | 0 | 3 | 0 | 33.266 | 43.441 | 29.624 | 29.43 | 26.973 | 23.817 | 12.647 | 0 | 0 | 59.709 | 55.802 | 49.313 | 21.167 | 0 | 0 | 56.302 | 34.651 | [5 empty] | 0 | 3.836 | 4 | 2.9136 | 2.6943 | 1.5744 | 1.3953 | 1.299 | 44.5828
05/18/09 | 6:32 | 0 | 17.786 | 0 | 3 | 0 | 31.308 | 34.51 | 30.033 | 29.744 | 26.539 | 23.888 | 12.821 | 0 | 0 | 59.732 | 55.825 | 49.337 | 21.191 | 0 | 0 | 56.348 | 34.675 | [5 empty] | 0 | 1.564 | 5 | 2.8629 | 2.6461 | 1.5724 | 1.3953 | 1.2508 | 43.6895
05/18/09 | 6:33 | 0 | 17.808 | 0 | 2 | 0 | 30.828 | 32.007 | 30.394 | 30.153 | 26.515 | 23.938 | 12.871 | 0 | 0 | 59.755 | 55.825 | 49.313 | 21.167 | 0 | 0 | 56.325 | 34.675 | [5 empty] | 0 | 0.675 | 6 | 2.8484 | 2.6323 | 1.5718 | 1.3953 | 1.237 | 43.427
05/18/09 | 6:34 | 0 | 17.786 | 0 | 3 | 0 | 30.803 | 31.357 | 30.634 | 30.585 | 26.37 | 23.987 | 13.165 | 0 | 0 | 59.709 | 55.848 | 49.29 | 21.191 | 0 | 0 | 56.348 | 34.651 | [5 empty] | 0 | 0.218 | 7 | 2.7628 | 2.5509 | 1.5683 | 1.3953 | 1.1556 | 41.8271
05/18/09 | 6:35 | 0 | 17.808 | 0 | 3 | 0 | 30.997 | 31.237 | 30.73 | 30.948 | 26.13 | 23.987 | 13.437 | 0 | 0 | 59.732 | 55.802 | 49.313 | 21.191 | 0 | 0 | 56.302 | 34.675 | [5 empty] | 0 | 0.049 | 8 | 2.6835 | 2.4756 | 1.5651 | 1.3953 | 1.0803 | 40.2561
05/18/09 | 6:36 | 0 | 17.808 | 0 | 3 | 0 | 31.213 | 31.308 | 30.609 | 30.997 | 25.021 | 23.938 | 13.487 | 0 | 0 | 59.732 | 55.778 | 49.313 | 21.191 | 0 | 0 | 56.325 | 34.651 | [5 empty] | 0 | 0.216 | 9 | 2.669 | 2.4618 | 1.5645 | 1.3953 | 1.0664 | 39.9571
05/18/09 | 6:37 | 0 | 17.833 | 1 | 3 | 0 | 31.262 | 31.477 | 30.32 | 30.852 | 25.48 | 23.938 | 13.414 | 0 | 0 | 59.732 | 55.778 | 49.358 | 21.191 | 0 | 0 | 56.325 | 34.651 | [5 empty] | 0 | 0.41 | 10 | 2.6902 | 2.482 | 1.5654 | 1.3953 | 1.0867 | 40.3925
05/18/09 | 6:38 | 0 | 17.833 | 0 | 3 | 0 | 31.043 | 31.453 | 29.96 | 30.538 | 26.179 | 23.938 | 13.215 | 0 | 0 | 59.689 | 55.755 | 49.29 | 21.216 | 0 | 0 | 56.348 | 34.651 | [5 empty] | 0 | 0.505 | 11 | 2.7482 | 2.5371 | 1.5677 | 1.3953 | 1.1417 | 41.5451
05/18/09 | 6:39 | 0 | 17.808 | 0 | 3 | 0 | 30.73 | 31.333 | 29.744 | 30.129 | 25.96 | 23.938 | 13.364 | 0 | 0 | 59.689 | 55.734 | 49.313 | 21.191 | 0 | 0 | 56.28 | 34.651 | [5 empty] | 0 | 0.601 | 12 | 2.7048 | 2.4958 | 1.566 | 1.3953 | 1.1005 | 40.6867
05/18/09 | 6:40 | 0 | 17.833 | 0 | 3 | 0 | 40.786 | 30.948 | 29.599 | 29.889 | 32.007 | 23.938 | 13.389 | 1 | 0 | 59.643 | 55.734 | 49.267 | 21.216 | 0 | 0 | 56.236 | 34.629 | [5 empty] | 0 | 10.897 | 13 | 2.6975 | 2.4889 | 1.5657 | 1.3953 | 1.0936 | 40.54
05/18/09 | 6:41 | 1 | 17.833 | 0 | 3 | 0 | 46.102 | 40.081 | 29.405 | 29.766 | 32.392 | 24.011 | 13.66 | 1 | 0 | 59.643 | 55.711 | 49.243 | 21.216 | 0 | 0 | 56.259 | 34.629 | [5 empty] | 17.833 | 16.336 | 14 | 2.6186 | 2.4139 | 1.5625 | 1.3953 | 1.0186 | 38.8971
05/18/09 | 6:42 | 0 | 17.766 | 0 | 4 | 0 | 47.252 | 45.992 | 29.195 | 29.58 | 32.677 | 23.891 | 13.439 | 1 | 0 | 59.573 | 55.615 | 49.126 | 21.12 | 0 | 0 | 56.211 | 34.557 | [5 empty] | 0 | 17.672 | 15 | 2.683 | 2.4751 | 1.5651 | 1.3953 | 1.0797 | 40.2442
05/18/09 | 6:43 | 0 | 17.761 | 0 | 3 | 0 | 47.843 | 47.271 | 29.07 | 29.356 | 33.029 | 23.866 | 13.663 | 2 | 0 | 59.55 | 55.615 | 49.126 | 21.12 | 0 | 0 | 56.188 | 34.557 | [5 empty] | 0 | 18.487 | 16 | 2.6177 | 2.4131 | 1.5624 | 1.3953 | 1.0177 | 38.8784
05/18/09 | 6:44 | 0 | 17.766 | 0 | 2 | 0 | 44.032 | 47.941 | 29.17 | 29.266 | 28.231 | 23.896 | 13.716 | 1 | 0 | 59.577 | 55.69 | 49.155 | 21.174 | 0 | 0 | 56.193 | 34.562 | [5 empty] | 0 | 14.766 | 17 | 2.6023 | 2.3984 | 1.5618 | 1.3953 | 1.0031 | 38.5452
05/18/09 | 6:45 | 0 | 17.791 | 0 | 3 | 0 | 34.046 | 45.579 | 29.41 | 29.244 | 26.762 | 23.942 | 13.964 | 1 | 0 | 59.6 | 55.666 | 49.178 | 21.174 | 0 | 0 | 56.17 | 34.562 | [5 empty] | 0 | 4.802 | 18 | 2.5301 | 2.3298 | 1.5589 | 1.3953 | 0.93442 | 36.9322
05/18/09 | 6:46 | 0 | 17.786 | 0 | 3 | 0 | 31.284 | 35.285 | 29.695 | 29.479 | 25.575 | 23.842 | 14.007 | 0 | 0 | 59.55 | 55.685 | 49.15 | 21.169 | 0 | 0 | 56.142 | 34.557 | [5 empty] | 0 | 1.805 | 19 | 2.5176 | 2.3179 | 1.5584 | 1.3953 | 0.92251 | 36.6431
05/18/09 | 6:47 | 0 | 17.786 | 0 | 3 | 0 | 30.609 | 32.081 | 30.055 | 29.815 | 24.926 | 23.913 | 13.982 | 0 | 0 | 59.573 | 55.662 | 49.173 | 21.145 | 0 | 0 | 56.119 | 34.581 | [5 empty] | 0 | 0.794 | 20 | 2.5248 | 2.3248 | 1.5587 | 1.3953 | 0.92943 | 36.8116
05/18/09 | 6:48 | 0 | 17.786 | 1 | 3 | 0 | 30.563 | 31.164 | 30.369 | 30.249 | 26.058 | 24.011 | 14.156 | 0 | 0 | 59.573 | 55.662 | 49.15 | 21.169 | 0 | 0 | 56.075 | 34.581 | [5 empty] | 0 | 0.314 | 21 | 2.4742 | 2.2766 | 1.5566 | 1.3953 | 0.88127 | 35.6188
05/18/09 | 6:49 | 0 | 17.816 | 0 | 2 | 0 | 30.737 | 30.977 | 30.374 | 30.614 | 27.75 | 24.065 | 14.037 | 0 | 0 | 59.6 | 55.666 | 49.201 | 21.199 | 0 | 0 | 56.103 | 34.634 | [5 empty] | 0 | 0.123 | 22 | 2.5088 | 2.3096 | 1.558 | 1.3953 | 0.91421 | 36.4397
05/18/09 | 6:50 | 0 | 17.713 | 0 | 3 | 0 | 30.852 | 31.019 | 30.298 | 30.658 | 28.032 | 24.107 | 14.206 | 0 | 0 | 59.573 | 55.638 | 49.126 | 21.191 | 0 | 0 | 56.075 | 34.581 | [5 empty] | 0 | 0.194 | 23 | 2.4596 | 2.2628 | 1.556 | 1.3953 | 0.86743 | 35.2669
05/18/09 | 6:51 | 0 | 17.713 | 0 | 3 | 0 | 30.828 | 31.092 | 30.08 | 30.563 | 25.575 | 24.036 | 14.354 | 0 | 0 | 59.573 | 55.615 | 49.173 | 21.216 | 0 | 0 | 56.098 | 34.605 | [5 empty] | 0 | 0.265 | 24 | 2.4165 | 2.2218 | 1.5543 | 1.3953 | 0.82646 | 34.2007
05/18/09 | 6:52 | 0 | 17.735 | 0 | 3 | 0 | 30.754 | 31.043 | 29.766 | 30.32 | 27.623 | 24.036 | 14.55 | 0 | 0 | 59.529 | 55.594 | 49.105 | 21.191 | 0 | 0 | 56.119 | 34.605 | [5 empty] | 0 | 0.434 | 25 | 2.3594 | 2.1676 | 1.552 | 1.3953 | 0.77221 | 32.7286
05/18/09 | 6:53 | 0 | 17.735 | 0 | 3 | 0 | 30.538 | 30.972 | 29.526 | 29.96 | 26.515 | 24.036 | 14.181 | 0 | 0 | 59.506 | 55.571 | 49.105 | 21.216 | 0 | 0 | 56.051 | 34.557 | [5 empty] | 0 | 0.578 | 26 | 2.4669 | 2.2697 | 1.5563 | 1.3953 | 0.87435 | 35.4434
05/18/09 | 6:54 | 1 | 17.761 | 0 | 3 | 0 | 35.849 | 30.707 | 29.236 | 29.695 | 31.404 | 23.962 | 14.304 | 0 | 0 | 59.506 | 55.547 | 49.105 | 21.216 | 0 | 0 | 56.051 | 34.605 | [5 empty] | 17.761 | 6.154 | 27 | 2.4311 | 2.2357 | 1.5549 | 1.3953 | 0.8403 | 34.5651
05/18/09 | 6:55 | 0 | 17.713 | 0 | 3 | 0 | 45.46 | 35.45 | 29.214 | 29.55 | 31.911 | 23.987 | 14.304 | 1 | 0 | 59.461 | 55.547 | 49.059 | 21.216 | 0 | 0 | 56.028 | 34.605 | [5 empty] | 0 | 15.91 | 28 | 2.4311 | 2.2357 | 1.5549 | 1.3953 | 0.8403 | 34.5651
05/18/09 | 6:56 | 0 | 17.713 | 0 | 3 | 0 | 40.643 | 45.184 | 29.02 | 29.381 | 28.081 | 23.987 | 14.083 | 1 | 0 | 59.438 | 55.524 | 49.012 | 21.216 | 0 | 0 | 56.075 | 34.557 | [5 empty] | 0 | 11.262 | 29 | 2.4954 | 2.2968 | 1.5575 | 1.3953 | 0.90148 | 36.1251
05/18/09 | 6:57 | 0 | 17.713 | 0 | 3 | 0 | 32.701 | 41.301 | 28.947 | 29.214 | 25.36 | 23.938 | 14.228 | 0 | 0 | 59.438 | 55.547 | 49.082 | 21.24 | 0 | 0 | 56.119 | 34.557 | [5 empty] | 0 | 3.487 | 30 | 2.4532 | 2.2567 | 1.5558 | 1.3953 | 0.86134 | 35.1108
05/18/09 | 6:58 | 0 | 17.713 | 0 | 3 | 0 | 30.658 | 33.287 | 28.876 | 29.092 | 25.215 | 23.938 | 14.032 | 1 | 0 | 59.438 | 55.547 | 49.012 | 21.216 | 0 | 0 | 56.142 | 34.557 | [5 empty] | 0 | 1.566 | 31 | 2.5103 | 2.3109 | 1.5581 | 1.3953 | 0.91559 | 36.4737
05/18/09 | 6:59 | 0 | 17.735 | 0 | 3 | 0 | 29.911 | 31.043 | 28.971 | 28.971 | 25.19 | 23.913 | 14.105 | 0 | 0 | 59.438 | 55.524 | 49.082 | 21.24 | 0 | 0 | 56.075 | 34.627 | [5 empty] | 0 | 0.94 | 32 | 2.489 | 2.2907 | 1.5572 | 1.3953 | 0.89539 | 35.9734
05/18/09 | 7:00 | 0 | 17.735 | 1 | 3 | 0 | 29.575 | 30.298 | 29.092 | 29.141 | 25.311 | 24.058 | 14.427 | 0 | 0 | 59.417 | 55.501 | 49.059 | 21.216 | 0 | 0 | 56.051 | 34.581 | [5 empty] | 0 | 0.434 | 33 | 2.3953 | 2.2016 | 1.5534 | 1.3953 | 0.80626 | 33.6606
05/18/09 | 7:01 | 0 | 17.705 | 0 | 3 | 0 | 29.425 | 29.859 | 29.087 | 29.256 | 27.402 | 24.077 | 14.299 | 0 | 0 | 59.39 | 55.449 | 49.007 | 21.186 | 0 | 0 | 56 | 34.553 | [5 empty] | 0 | 0.169 | 34 | 2.4325 | 2.237 | 1.5549 | 1.3953 | 0.84169 | 34.6013
05/18/09 | 7:02 | 0 | 17.738 | 0 | 3 | 0 | 29.577 | 29.697 | 29.023 | 29.359 | 25.747 | 24.18 | 14.354 | 0 | 0 | 59.422 | 55.531 | 48.996 | 21.265 | 0 | 0 | 56.035 | 34.584 | [5 empty] | 0 | 0.218 | 35 | 2.4165 | 2.2218 | 1.5543 | 1.3953 | 0.82646 | 34.2007
05/18/09 | 7:03 | 0 | 17.738 | 0 | 3 | 0 | 29.577 | 29.768 | 28.878 | 29.263 | 24.494 | 24.06 | 14.304 | 0 | 0 | 59.422 | 55.508 | 49.04 | 21.265 | 0 | 0 | 56.012 | 34.584 | [5 empty] | 0 | 0.314 | 36 | 2.4311 | 2.2357 | 1.5549 | 1.3953 | 0.8403 | 34.5651
05/18/09 | 7:04 | 0 | 17.738 | 0 | 3 | 0 | 29.408 | 29.746 | 28.783 | 29.119 | 26.517 | 24.18 | 14.354 | 0 | 0 | 59.399 | 55.484 | 48.996 | 21.289 | 0 | 0 | 56.012 | 34.536 | [5 empty] | 0 | 0.289 | 37 | 2.4165 | 2.2218 | 1.5543 | 1.3953 | 0.82646 | 34.2007
05/18/09 | 7:05 | 0 | 17.738 | 0 | 3 | 0 | 29.239 | 29.602 | 28.638 | 28.998 | 25.504 | 24.276 | 14.575 | 0 | 0 | 59.399 | 55.461 | 48.996 | 21.289 | 0 | 0 | 56.058 | 34.584 | [5 empty] | 0 | 0.241 | 38 | 2.3522 | 2.1606 | 1.5517 | 1.3953 | 0.76529 | 32.5357
05/18/09 | 7:06 | 0 | 17.738 | 0 | 4 | 0 | 37.38 | 29.408 | 28.444 | 28.854 | 30.372 | 24.254 | 14.673 | 0 | 0 | 59.379 | 55.438 | 48.949 | 21.314 | 0 | 0 | 56.079 | 34.584 | [5 empty] | 0 | 8.526 | 39 | 2.3236 | 2.1335 | 1.5505 | 1.3953 | 0.73816 | 31.7678
05/18/09 | 7:07 | 0 | 17.761 | 0 | 3 | 0 | 44.36 | 37.098 | 28.373 | 28.66 | 30.806 | 24.156 | 15.02 | 1 | 0 | 59.379 | 55.414 | 48.949 | 21.363 | 0 | 0 | 56.012 | 34.512 | [5 empty] | 0 | 15.7 | 40 | 2.2226 | 2.0375 | 1.5464 | 1.3953 | 0.64212 | 28.8906
05/18/09 | 7:08 | 1 | 17.811 | 0 | 3 | 0 | 46.221 | 44.243 | 28.251 | 28.493 | 31.166 | 24.18 | 14.724 | 1 | 0 | 59.356 | 55.414 | 48.949 | 21.363 | 0 | 0 | 56.012 | 34.56 | [5 empty] | 17.811 | 17.728 | 41 | 2.3088 | 2.1194 | 1.5499 | 1.3953 | 0.72405 | 31.3607
05/18/09 | 7:09 | 0 | 17.761 | 0 | 3 | 1 | 47.068 | 46.127 | 28.3 | 28.395 | 31.625 | 24.156 | 14.575 | 2 | 0 | 59.356 | 55.438 | 48.926 | 21.363 | 0 | 0 | 55.988 | 34.584 | [5 empty] | 0 | 18.673 | 42 | 2.3522 | 2.1606 | 1.5517 | 1.3953 | 0.76529 | 32.5357
05/18/09 | 7:10 | 0 | 17.738 | 1 | 3 | 0 | 47.413 | 47.045 | 28.275 | 28.395 | 31.985 | 24.06 | 14.575 | 2 | 0 | 59.356 | 55.438 | 48.879 | 21.363 | 0 | 0 | 55.921 | 34.608 | [5 empty] | 0 | 19.018 | 0 | 2.3522 | 2.1606 | 1.5517 | 1.3953 | 0.76529 | 32.5357
05/18/09 | 7:11 | 0 | 17.738 | 0 | 3 | 0 | 47.458 | 47.458 | 28.515 | 28.42 | 29.768 | 24.085 | 14.575 | 2 | 0 | 59.356 | 55.461 | 48.879 | 21.363 | 0 | 0 | 55.874 | 34.608 | [5 empty] | 0 | 19.038 | 1 | 2.3522 | 2.1606 | 1.3102 | 1.1538 | 1.0068 | 42.8029
05/18/09 | 7:12 | 0 | 17.713 | 0 | 3 | 0 | 35.242 | 47.434 | 28.878 | 28.709 | 27.77 | 24.085 | 14.477 | 1 | 0 | 59.356 | 55.461 | 48.926 | 21.363 | 0 | 0 | 55.874 | 34.608 | [5 empty] | 0 | 6.533 | 2 | 2.3807 | 2.1878 | 1.3113 | 1.1538 | 1.0339 | 43.4293
05/18/09 | 7:13 | 0 | 17.738 | 0 | 3 | 0 | 31.384 | 36.605 | 29.214 | 28.998 | 26.492 | 24.205 | 14.181 | 0 | 0 | 59.379 | 55.508 | 48.926 | 21.363 | 0 | 0 | 55.851 | 34.632 | [5 empty] | 0 | 2.386 | 3 | 2.4669 | 2.2697 | 1.3148 | 1.1538 | 1.1159 | 45.2331
05/18/09 | 7:14 | 0 | 17.761 | 0 | 3 | 0 | 30.372 | 32.059 | 29.648 | 29.383 | 26.492 | 24.131 | 14.206 | 0 | 0 | 59.369 | 55.454 | 48.942 | 21.307 | 0 | 0 | 55.797 | 34.646 | [5 empty] | 0 | 0.989 | 4 | 2.4596 | 2.2628 | 1.3145 | 1.1538 | 1.1089 | 45.0857
05/18/09 | 7:15 | 0 | 17.761 | 0 | 3 | 0 | 30.227 | 30.877 | 30.107 | 29.842 | 26.566 | 24.156 | 14.156 | 0 | 0 | 59.422 | 55.461 | 48.949 | 21.314 | 0 | 0 | 55.827 | 34.677 | [5 empty] | 0 | 0.385 | 5 | 2.4742 | 2.2766 | 1.3151 | 1.1538 | 1.1228 | 45.3797
05/18/09 | 7:16 | 0 | 17.761 | 0 | 3 | 0 | 30.372 | 30.636 | 30.276 | 30.396 | 26.591 | 24.254 | 14.279 | 0 | 0 | 59.422 | 55.461 | 48.972 | 21.338 | 0 | 0 | 55.827 | 34.677 | [5 empty] | 0 | -0.024 | 6 | 2.4384 | 2.2426 | 1.3137 | 1.1538 | 1.0887 | 44.65
05/18/09 | 7:17 | 0 | 17.753 | 0 | 3 | 0 | 30.7 | 30.678 | 30.22 | 30.58 | 26.968 | 24.318 | 14.296 | 0 | 0 | 59.392 | 55.407 | 48.919 | 21.331 | 0 | 0 | 55.774 | 34.601 | [5 empty] | 0 | 0.12 | 7 | 2.4334 | 2.2379 | 1.3135 | 1.1538 | 1.084 | 44.5475
05/18/09 | 7:18 | 0 | 17.753 | 0 | 3 | 0 | 30.82 | 30.943 | 29.955 | 30.509 | 26.027 | 24.389 | 14.321 | 0 | 0 | 59.369 | 55.431 | 48.895 | 21.353 | 0 | 0 | 55.82 | 34.553 | [5 empty] | 0 | 0.311 | 8 | 2.4261 | 2.2309 | 1.3132 | 1.1538 | 1.0771 | 44.3959
05/18/09 | 7:19 | 0 | 17.761 | 0 | 3 | 0 | 30.757 | 31.046 | 29.697 | 30.202 | 27.24 | 24.396 | 14.575 | 0 | 0 | 59.379 | 55.438 | 48.926 | 21.385 | 0 | 0 | 55.827 | 34.584 | [5 empty] | 0 | 0.555 | 9 | 2.3522 | 2.1606 | 1.3102 | 1.1538 | 1.0068 | 42.8029
05/18/09 | 7:20 | 0 | 17.761 | 0 | 3 | 0 | 30.421 | 30.926 | 29.457 | 29.938 | 28.949 | 24.445 | 14.626 | 0 | 0 | 59.333 | 55.414 | 48.926 | 21.434 | 0 | 0 | 55.851 | 34.584 | [5 empty] | 0 | 0.483 | 10 | 2.3373 | 2.1465 | 1.3096 | 1.1538 | 0.99268 | 42.4709
05/18/09 | 7:21 | 1 | 17.761 | 0 | 3 | 0 | 30.3 | 30.541 | 29.359 | 29.648 | 30.877 | 24.374 | 14.304 | 0 | 0 | 59.333 | 55.393 | 48.902 | 21.434 | 0 | 0 | 55.804 | 34.608 | [5 empty] | 17.761 | 0.652 | 11 | 2.4311 | 2.2357 | 1.3134 | 1.1538 | 1.0818 | 44.4991
05/18/09 | 7:22 | 0 | 17.683 | 1 | 4 | 0 | 43.575 | 31.328 | 29.065 | 29.45 | 31.666 | 24.175 | 14.125 | 0 | 0 | 59.278 | 55.314 | 48.849 | 21.405 | 0 | 0 | 55.727 | 34.553 | [5 empty] | 0 | 14.125 | 12 | 2.4832 | 2.2852 | 1.3155 | 1.1538 | 1.1314 | 45.5603
05/18/09 | 7:23 | 0 | 17.658 | 0 | 3 | 0 | 46.167 | 43.437 | 28.967 | 29.354 | 31.978 | 24.126 | 14.249 | 2 | 0 | 59.258 | 55.293 | 48.781 | 21.38 | 0 | 0 | 55.774 | 34.553 | [5 empty] | 0 | 16.813 | 13 | 2.4471 | 2.2509 | 1.314 | 1.1538 | 1.097 | 44.83
05/18/09 | 7:24 | 0 | 17.65 | 0 | 3 | 0 | 47.236 | 46.067 | 28.815 | 29.153 | 30.551 | 24.07 | 14.118 | 2 | 0 | 59.228 | 55.263 | 48.751 | 21.348 | 0 | 0 | 55.743 | 34.522 | [5 empty] | 0 | 18.083 | 14 | 2.4852 | 2.2871 | 1.3156 | 1.1538 | 1.1333 | 45.6009
05/18/09 | 7:25 | 0 | 17.625 | 0 | 3 | 0 | 36.05 | 46.961 | 28.815 | 29.033 | 27.226 | 24.119 | 14.314 | 0 | 0 | 59.205 | 55.284 | 48.727 | 21.373 | 0 | 0 | 55.743 | 34.498 | [5 empty] | 0 | 7.017 | 15 | 2.4282 | 2.2329 | 1.3132 | 1.1538 | 1.079 | 44.4385
05/18/09 | 7:26 | 0 | 17.625 | 0 | 3 | 0 | 31.61 | 37.131 | 28.913 | 29.008 | 26.936 | 24.094 | 14.512 | 0 | 0 | 59.205 | 55.284 | 48.772 | 21.348 | 0 | 0 | 55.72 | 34.498 | [5 empty] | 0 | 2.602 | 16 | 2.3705 | 2.1781 | 1.3109 | 1.1538 | 1.0242 | 43.2073
05/18/09 | 7:27 | 0 | 17.632 | 0 | 2 | 0 | 30.34 | 32.242 | 29.209 | 29.185 | 26.245 | 24.102 | 14.694 | 1 | 0 | 59.235 | 55.337 | 48.802 | 21.38 | 0 | 0 | 55.818 | 34.553 | [5 empty] | 0 | 1.155 | 17 | 2.3175 | 2.1277 | 1.3088 | 1.1538 | 0.97385 | 42.0216
05/18/09 | 7:28 | 0 | 17.658 | 0 | 3 | 0 | 29.908 | 30.823 | 29.474 | 29.499 | 26.848 | 24.175 | 14.892 | 0 | 0 | 59.235 | 55.314 | 48.802 | 21.38 | 0 | 0 | 55.774 | 34.577 | [5 empty] | 0 | 0.409 | 18 | 2.2598 | 2.0729 | 1.3064 | 1.1538 | 0.91905 | 40.6686
05/18/09 | 7:29 | 0 | 17.625 | 0 | 3 | 0 | 29.898 | 30.261 | 29.538 | 29.754 | 26.527 | 24.166 | 15.106 | 0 | 0 | 59.205 | 55.263 | 48.772 | 21.324 | 0 | 0 | 55.743 | 34.546 | [5 empty] | 0 | 0.144 | 19 | 2.1975 | 2.0137 | 1.3039 | 1.1538 | 0.85981 | 39.1263
05/18/09 | 7:30 | 0 | 17.6 | 0 | 3 | 0 | 30.068 | 30.188 | 29.658 | 29.852 | 25.948 | 24.143 | 15.056 | 0 | 0 | 59.182 | 55.263 | 48.751 | 21.324 | 0 | 0 | 55.72 | 34.522 | [5 empty] | 0 | 0.216 | 20 | 2.2121 | 2.0275 | 1.3045 | 1.1538 | 0.87365 | 39.4944
05/18/09 | 7:31 | 0 | 17.673 | 0 | 3 | 0 | 30.068 | 30.261 | 29.611 | 29.923 | 26.191 | 24.143 | 14.784 | 0 | 0 | 59.182 | 55.239 | 48.772 | 21.348 | 0 | 0 | 55.72 | 34.522 | [5 empty] | 0 | 0.145 | 21 | 2.2913 | 2.1028 | 1.3077 | 1.1538 | 0.94894 | 41.415
05/18/09 | 7:32 | 0 | 17.65 | 0 | 3 | 0 | 30.092 | 30.286 | 29.467 | 29.876 | 25.372 | 24.143 | 14.809 | 0 | 0 | 59.159 | 55.263 | 48.727 | 21.348 | 0 | 0 | 55.743 | 34.522 | [5 empty] | 0 | 0.216 | 22 | 2.284 | 2.0959 | 1.3074 | 1.1538 | 0.94202 | 41.2441
05/18/09 | 7:33 | 0 | 17.65 | 0 | 3 | 0 | 29.996 | 30.286 | 29.224 | 29.707 | 25.588 | 24.19 | 14.983 | 0 | 0 | 59.159 | 55.193 | 48.795 | 21.324 | 0 | 0 | 55.72 | 34.546 | [5 empty] | 0 | 0.289 | 23 | 2.2334 | 2.0477 | 1.3053 | 1.1538 | 0.89386 | 40.0233
05/18/09 | 7:34 | 0 | 17.673 | 1 | 3 | 0 | 29.852 | 30.163 | 29.104 | 29.467 | 29.467 | 24.19 | 15.154 | 0 | 0 | 59.114 | 55.193 | 48.704 | 21.324 | 0 | 0 | 55.72 | 34.498 | [5 empty] | 0 | 0.385 | 24 | 2.1836 | 2.0004 | 1.3033 | 1.1538 | 0.84653 | 38.7683
05/18/09 | 7:35 | 1 | 17.673 | 0 | 3 | 0 | 42.769 | 30.188 | 28.913 | 29.298 | 31.271 | 24.239 | 15.254 | 0 | 0 | 59.114 | 55.193 | 48.704 | 21.324 | 0 | 0 | 55.652 | 34.498 | [5 empty] | 17.673 | 13.471 | 25 | 2.1544 | 1.9727 | 1.3021 | 1.1538 | 0.81885 | 38.0075
05/18/09 | 7:36 | 0 | 17.673 | 0 | 4 | 0 | 45.999 | 42.3 | 28.743 | 29.128 | 31.681 | 24.166 | 15.302 | 1 | 0 | 59.137 | 55.169 | 48.727 | 21.348 | 0 | 0 | 55.697 | 34.498 | [5 empty] | 0 | 16.871 | 26 | 2.1405 | 1.9594 | 1.3016 | 1.1538 | 0.80556 | 37.635
05/18/09 | 7:37 | 0 | 17.698 | 0 | 3 | 0 | 42.3 | 45.838 | 28.694 | 28.959 | 28.02 | 24.215 | 15.254 | 2 | 0 | 59.114 | 55.146 | 48.681 | 21.348 | 0 | 0 | 55.673 | 34.452 | [5 empty] | 0 | 13.341 | 27 | 2.1544 | 1.9727 | 1.3021 | 1.1538 | 0.81885 | 38.0075
05/18/09 | 7:38 | 0 | 17.698 | 0 | 2 | 0 | 33.041 | 43.123 | 28.694 | 28.864 | 27.731 | 24.286 | 15.475 | 0 | 0 | 59.114 | 55.169 | 48.704 | 21.348 | 0 | 0 | 55.629 | 34.476 | [5 empty] | 0 | 4.177 | 28 | 2.0901 | 1.9115 | 1.2995 | 1.1538 | 0.75767 | 36.2509
05/18/09 | 7:39 | 0 | 17.665 | 0 | 3 | 0 | 30.614 | 33.857 | 28.807 | 28.783 | 26.519 | 24.232 | 15.196 | 0 | 0 | 59.064 | 55.162 | 48.65 | 21.341 | 0 | 0 | 55.599 | 34.421 | [5 empty] | 0 | 1.831 | 29 | 2.1713 | 1.9887 | 1.3028 | 1.1538 | 0.8349 | 38.4512
05/18/09 | 7:40 | 0 | 17.673 | 0 | 3 | 0 | 29.827 | 31.127 | 28.935 | 28.913 | 27.201 | 24.239 | 15.229 | 1 | 0 | 59.093 | 55.193 | 48.681 | 21.397 | 0 | 0 | 55.652 | 34.38 | [5 empty] | 0 | 0.914 | 30 | 2.1617 | 1.9796 | 1.3024 | 1.1538 | 0.82577 | 38.1996
05/18/09 | 7:41 | 0 | 17.64 | 0 | 3 | 0 | 29.506 | 30.18 | 29.072 | 29.146 | 26.399 | 24.134 | 15.269 | 0 | 0 | 59.064 | 55.162 | 48.674 | 21.365 | 0 | 0 | 55.622 | 34.397 | [5 empty] | 0 | 0.36 | 31 | 2.1501 | 1.9685 | 1.302 | 1.1538 | 0.81469 | 37.8916
05/18/09 | 7:42 | 0 | 17.713 | 0 | 3 | 0 | 29.553 | 29.842 | 29.143 | 29.337 | 25.193 | 24.109 | 15.44 | 0 | 0 | 59.13 | 55.162 | 48.697 | 21.412 | 0 | 0 | 55.643 | 34.467 | [5 empty] | 0 | 0.216 | 32 | 2.1003 | 1.9212 | 1.3 | 1.1538 | 0.76736 | 36.5363
05/18/09 | 7:43 | 0 | 17.68 | 0 | 3 | 0 | 29.619 | 29.714 | 29.16 | 29.376 | 27.981 | 24.173 | 15.407 | 0 | 0 | 59.077 | 55.109 | 48.62 | 21.356 | 0 | 0 | 55.592 | 34.412 | [5 empty] | 0 | 0.243 | 33 | 2.1099 | 1.9303 | 1.3003 | 1.1538 | 0.7765 | 36.8028
05/18/09 | 7:44 | 0 | 17.688 | 0 | 3 | 0 | 29.626 | 29.817 | 29.168 | 29.457 | 26.421 | 24.254 | 15.49 | 0 | 0 | 59.107 | 55.118 | 48.697 | 21.363 | 0 | 0 | 55.622 | 34.443 | [5 empty] | 0 | 0.169 | 34 | 2.0857 | 1.9074 | 1.2994 | 1.1538 | 0.75352 | 36.1278
05/18/09 | 7:45 | 0 | 17.688 | 0 | 3 | 0 | 29.626 | 29.771 | 28.952 | 29.383 | 26.615 | 24.254 | 15.367 | 0 | 0 | 59.064 | 55.118 | 48.627 | 21.387 | 0 | 0 | 55.552 | 34.419 | [5 empty] | 0 | 0.243 | 35 | 2.1215 | 1.9414 | 1.3008 | 1.1538 | 0.78757 | 37.1227
05/18/09 | 7:46 | 0 | 17.665 | 1 | 3 | 0 | 29.506 | 29.722 | 28.854 | 29.217 | 27.794 | 24.18 | 15.317 | 0 | 0 | 59.064 | 55.071 | 48.627 | 21.412 | 0 | 0 | 55.529 | 34.443 | [5 empty] | 0 | 0.289 | 36 | 2.1361 | 1.9553 | 1.3014 | 1.1538 | 0.80141 | 37.5175
05/18/09 | 7:47 | 0 | 17.665 | 0 | 3 | 0 | 35.077 | 29.626 | 28.709 | 29.047 | 30.636 | 24.254 | 15.219 | 0 | 0 | 59.041 | 55.095 | 48.627 | 21.412 | 0 | 0 | 55.529 | 34.419 | [5 empty] | 0 | 6.03 | 37 | 2.1646 | 1.9824 | 1.3026 | 1.1538 | 0.82853 | 38.2761
05/18/09 | 7:48 | 0 | 17.607 | 0 | 3 | 0 | 44.79 | 34.459 | 28.461 | 28.92 | 29.906 | 24.197 | 15.335 | 1 | 0 | 58.965 | 55.018 | 48.529 | 21.356 | 0 | 0 | 55.545 | 34.412 | [5 empty] | 0 | 15.87 | 38 | 2.1308 | 1.9503 | 1.3012 | 1.1538 | 0.79643 | 37.376
05/18/09 | 7:49 | 0 | 17.632 | 0 | 3 | 0 | 34.835 | 44.164 | 28.39 | 28.751 | 25.715 | 24.173 | 15.581 | 0 | 0 | 58.965 | 54.994 | 48.529 | 21.356 | 0 | 0 | 55.522 | 34.459 | [5 empty] | 0 | 6.084 | 39 | 2.0592 | 1.8822 | 1.2983 | 1.1538 | 0.72833 | 35.3695
05/18/09 | 7:50 | 0 | 17.665 | 0 | 3 | 0 | 30.757 | 35.359 | 28.422 | 28.663 | 26.108 | 24.158 | 15.689 | 0 | 0 | 58.995 | 55.025 | 48.583 | 21.412 | 0 | 0 | 55.529 | 34.443 | [5 empty] | 0 | 2.094 | 40 | 2.0278 | 1.8523 | 1.297 | 1.1538 | 0.69844 | 34.4438
05/18/09 | 7:51 | 0 | 17.632 | 0 | 3 | 0 | 29.57 | 31.038 | 28.39 | 28.533 | 26.174 | 24.053 | 15.78 | 1 | 0 | 58.965 | 54.994 | 48.573 | 21.356 | 0 | 0 | 55.454 | 34.459 | [5 empty] | 0 | 1.037 | 41 | 2.0013 | 1.8271 | 1.2959 | 1.1538 | 0.67325 | 33.6412
05/18/09 | 7:52 | 0 | 17.632 | 0 | 3 | 0 | 29.136 | 29.835 | 28.437 | 28.533 | 25.666 | 24.028 | 15.656 | 0 | 0 | 58.965 | 54.971 | 48.552 | 21.356 | 0 | 0 | 55.477 | 34.483 | [5 empty] | 0 | 0.603 | 42 | 2.0374 | 1.8614 | 1.2974 | 1.1538 | 0.70757 | 34.7297
05/18/09 | 7:53 | 0 | 17.688 | 0 | 3 | 0 | 28.952 | 29.383 | 28.542 | 28.687 | 25.916 | 24.06 | 15.342 | 0 | 0 | 58.995 | 55.001 | 48.536 | 21.387 | 0 | 0 | 55.508 | 34.491 | [5 empty] | 0 | 0.265 | 43 | 2.1288 | 1.9483 | 1.3011 | 1.1538 | 0.79449 | 37.3208
05/18/09 | 7:54 | 0 | 17.64 | 0 | 3 | 0 | 28.878 | 29.072 | 28.518 | 28.663 | 25.097 | 23.964 | 15.186 | 0 | 0 | 58.943 | 54.971 | 48.506 | 21.331 | 0 | 0 | 55.477 | 34.435 | [5 empty] | 0 | 0.215 | 44 | 2.1742 | 1.9915 | 1.303 | 1.1538 | 0.83767 | 38.527
05/18/09 | 7:55 | 0 | 17.632 | 0 | 3 | 0 | 28.846 | 29.087 | 28.437 | 28.822 | 23.812 | 23.908 | 15.259 | 0 | 0 | 58.922 | 54.971 | 48.529 | 21.38 | 0 | 0 | 55.477 | 34.435 | [5 empty] | 0 | 0.024 | 45 | 2.153 | 1.9713 | 1.3021 | 1.1538 | 0.81746 | 37.9689
05/18/09 | 7:56 | 0 | 17.688 | 0 | 3 | 0 | 28.952 | 29.047 | 28.398 | 28.687 | 23.795 | 23.964 | 15.045 | 0 | 0 | 58.952 | 54.957 | 48.536 | 21.387 | 0 | 0 | 55.484 | 34.443 | [5 empty] | 0 | 0.265 | 46 | 2.2153 | 2.0305 | 1.3046 | 1.1538 | 0.8767 | 39.5747
05/18/09 | 7:57 | 0 | 17.68 | 0 | 3 | 0 | 28.775 | 29.04 | 28.268 | 28.557 | 23.812 | 23.908 | 15.088 | 0 | 0 | 58.922 | 54.926 | 48.552 | 21.331 | 0 | 0 | 55.498 | 34.435 | [5 empty] | 0 | 0.218 | 47 | 2.2028 | 2.0186 | 1.3041 | 1.1538 | 0.8648 | 39.2594
05/18/09 | 7:58 | 1 | 17.713 | 1 | 3 | 0 | 28.734 | 28.927 | 28.133 | 28.493 | 27.459 | 23.844 | 14.973 | 0 | 0 | 58.929 | 54.933 | 48.536 | 21.338 | 0 | 0 | 55.508 | 34.419 | [5 empty] | 17.713 | 0.241 | 48 | 2.2363 | 2.0505 | 1.3055 | 1.1538 | 0.89663 | 40.0949
05/18/09 | 7:59 | 0 | 17.713 | 0 | 3 | 0 | 41.633 | 29.023 | 28.035 | 28.3 | 29.746 | 23.749 | 14.872 | 0 | 0 | 58.906 | 54.933 | 48.513 | 21.338 | 0 | 0 | 55.508 | 34.443 | [5 empty] | 0 | 13.333 | 49 | 2.2657 | 2.0784 | 1.3067 | 1.1538 | 0.92458 | 40.8084
05/18/09 | 8:00 | 0 | 17.68 | 0 | 3 | 0 | 44.837 | 41.322 | 27.956 | 28.172 | 30.075 | 23.763 | 14.668 | 1 | 0 | 58.899 | 54.88 | 48.459 | 21.307 | 0 | 0 | 55.477 | 34.366 | [5 empty] | 0 | 16.665 | 50 | 2.3251 | 2.1349 | 1.3091 | 1.1538 | 0.98105 | 42.1943
05/18/09 | 8:01 | 0 | 17.655 | 0 | 4 | 1 | 45.868 | 44.79 | 27.981 | 28.123 | 30.604 | 23.717 | 14.568 | 2 | 0 | 58.876 | 54.88 | 48.438 | 21.307 | 0 | 0 | 55.454 | 34.388 | [5 empty] | 0 | 17.745 | 51 | 2.3542 | 2.1626 | 1.3102 | 1.1538 | 1.0087 | 42.8482
05/18/09 | 8:02 | 1 | 17.668 | 0 | 3 | 0 | 46.776 | 45.812 | 27.993 | 28.206 | 31.146 | 23.749 | 14.827 | 2 | 0 | 58.911 | 54.891 | 48.401 | 21.365 | 3 | 0 | 60.232 | 23.364 | [5 empty] | 17.668 | 18.57 | 0 | 2.2788 | 2.0909 | 1.3072 | 1.1538 | 0.93704 | 41.1203
05/18/09 | 8:03 | 0 | 17.665 | 0 | 3 | 0 | 44.059 | 46.75 | 28.231 | 28.157 | 26.738 | 23.749 | 14.998 | 2 | 0 | 58.931 | 54.777 | 47.829 | 21.341 | 0 | 0 | 61.085 | 20.353 | [5 empty] | 0 | 15.902 | 1 | 2.229 | 2.0436 | 1.1191 | 0.96774 | 1.0758 | 48.2647
05/18/09 | 8:04 | 0 | 17.69 | 0 | 3 | 0 | 33.247 | 44.386 | 28.471 | 28.302 | 25.534 | 23.798 | 15.023 | 0 | 0 | 58.911 | 54.73 | 46.935 | 21.365 | 0 | 0 | 61.152 | 20.159 | [5 empty] | 0 | 4.945 | 2 | 2.2217 | 2.0366 | 1.1188 | 0.96774 | 1.0689 | 48.1114
05/18/09 | 8:05 | 0 | 17.715 | 0 | 3 | 0 | 30.472 | 34 | 28.856 | 28.567 | 24.98 | 23.871 | 15.146 | 0 | 0 | 58.911 | 54.73 | 46.109 | 21.341 | 0 | 0 | 61.04 | 20.546 | [5 empty] | 0 | 1.905 | 3 | 2.1859 | 2.0026 | 1.1173 | 0.96774 | 1.0348 | 47.3422
05/18/09 | 8:06 | 0 | 17.69 | 0 | 3 | 0 | 29.749 | 30.953 | 29.121 | 28.954 | 24.737 | 23.871 | 15.468 | 0 | 0 | 58.931 | 54.73 | 45.534 | 21.365 | 0 | 0 | 60.905 | 21.076 | [5 empty] | 0 | 0.795 | 4 | 2.0921 | 1.9135 | 1.1135 | 0.96774 | 0.94572 | 45.2037
05/18/09 | 8:07 | 0 | 17.69 | 0 | 3 | 0 | 29.675 | 30.158 | 29.266 | 29.339 | 24.786 | 23.871 | 15.345 | 0 | 0 | 58.911 | 54.684 | 45.168 | 21.316 | 0 | 0 | 60.748 | 21.581 | [5 empty] | 0 | 0.336 | 5 | 2.1279 | 1.9475 | 1.115 | 0.96774 | 0.97976 | 46.0428
05/18/09 | 8:08 | 0 | 17.715 | 0 | 3 | 0 | 29.795 | 29.989 | 29.339 | 29.508 | 25.266 | 23.893 | 15.566 | 0 | 0 | 58.911 | 54.684 | 44.939 | 21.341 | 0 | 0 | 60.636 | 21.966 | [5 empty] | 0 | 0.287 | 6 | 2.0636 | 1.8863 | 1.1124 | 0.96774 | 0.91859 | 44.5143
05/18/09 | 8:09 | 0 | 17.715 | 1 | 3 | 0 | 29.844 | 30.038 | 29.484 | 29.629 | 25.799 | 24.016 | 15.79 | 0 | 0 | 58.931 | 54.663 | 44.711 | 21.341 | 0 | 0 | 60.501 | 22.354 | [5 empty] | 0 | 0.215 | 7 | 1.9984 | 1.8243 | 1.1097 | 0.96774 | 0.85659 | 42.8646
05/18/09 | 8:10 | 0 | 17.715 | 0 | 3 | 0 | 29.844 | 29.989 | 29.484 | 29.773 | 28.81 | 24.063 | 15.666 | 0 | 0 | 58.888 | 54.639 | 44.55 | 21.341 | 0 | 0 | 60.367 | 22.689 | [5 empty] | 0 | 0.071 | 8 | 2.0345 | 1.8587 | 1.1112 | 0.96774 | 0.89091 | 43.7909
05/18/09 | 8:11 | 0 | 17.665 | 0 | 4 | 0 | 29.893 | 30.014 | 29.315 | 29.724 | 28.471 | 24.087 | 15.689 | 1 | 0 | 58.888 | 54.616 | 44.41 | 21.341 | 0 | 0 | 60.232 | 23.052 | [5 empty] | 0 | 0.169 | 9 | 2.0278 | 1.8523 | 1.1109 | 0.96774 | 0.88454 | 43.6216
05/18/09 | 8:12 | 0 | 17.665 | 0 | 3 | 0 | 29.82 | 30.014 | 29.17 | 29.58 | 26.809 | 24.016 | 15.616 | 0 | 0 | 58.888 | 54.593 | 44.338 | 21.365 | 0 | 0 | 60.143 | 23.388 | [5 empty] | 0 | 0.24 | 10 | 2.049 | 1.8725 | 1.1118 | 0.96774 | 0.90475 | 44.1552
05/18/09 | 8:13 | 0 | 17.665 | 0 | 3 | 0 | 33.364 | 29.918 | 29.074 | 29.339 | 30.833 | 24.016 | 15.739 | 0 | 0 | 58.865 | 54.546 | 44.269 | 21.365 | 0 | 0 | 60.031 | 23.702 | [5 empty] | 0 | 4.025 | 11 | 2.0132 | 1.8384 | 1.1103 | 0.96774 | 0.8707 | 43.2496
05/18/09 | 8:14 | 0 | 17.642 | 0 | 3 | 0 | 44.2 | 34.445 | 28.976 | 29.266 | 31.436 | 23.991 | 16.086 | 0 | 0 | 58.865 | 54.546 | 44.104 | 21.365 | 0 | 0 | 59.897 | 24.038 | [5 empty] | 0 | 14.934 | 12 | 1.9122 | 1.7424 | 1.1062 | 0.96774 | 0.77465 | 40.512
05/18/09 | 8:15 | 0 | 17.61 | 0 | 4 | 0 | 42.288 | 44.073 | 28.753 | 29.163 | 29.163 | 24.031 | 16.003 | 2 | 0 | 58.79 | 54.495 | 44.049 | 21.358 | 0 | 0 | 59.778 | 24.271 | [5 empty] | 0 | 13.125 | 13 | 1.9363 | 1.7654 | 1.1072 | 0.96774 | 0.79763 | 41.1928
05/18/09 | 8:16 | 0 | 17.642 | 0 | 3 | 0 | 33.036 | 41.896 | 28.785 | 29.074 | 27.797 | 24.038 | 16.235 | 0 | 0 | 58.819 | 54.525 | 44.08 | 21.414 | 0 | 0 | 59.716 | 24.521 | [5 empty] | 0 | 3.962 | 14 | 1.8688 | 1.7012 | 1.1045 | 0.96774 | 0.73341 | 39.2456
05/18/09 | 8:17 | 0 | 17.665 | 0 | 3 | 0 | 30.617 | 33.271 | 28.761 | 28.93 | 28.231 | 24.112 | 16.061 | 0 | 0 | 58.797 | 54.525 | 44.035 | 21.39 | 0 | 0 | 59.582 | 24.81 | [5 empty] | 0 | 1.687 | 15 | 1.9194 | 1.7493 | 1.1065 | 0.96774 | 0.78157 | 40.7189
05/18/09 | 8:18 | 0 | 17.642 | 0 | 3 | 0 | 29.795 | 30.783 | 28.761 | 28.905 | 27.459 | 24.161 | 15.938 | 0 | 0 | 58.776 | 54.525 | 43.987 | 21.436 | 0 | 0 | 59.493 | 25.075 | [5 empty] | 0 | 0.89 | 16 | 1.9553 | 1.7834 | 1.108 | 0.96774 | 0.81562 | 41.7142
05/18/09 | 8:19 | 0 | 17.665 | 0 | 3 | 0 | 29.484 | 30.014 | 28.881 | 29.099 | 27.049 | 24.136 | 15.812 | 0 | 0 | 58.797 | 54.525 | 43.987 | 21.414 | 0 | 0 | 59.381 | 25.316 | [5 empty] | 0 | 0.385 | 17 | 1.9919 | 1.8182 | 1.1095 | 0.96774 | 0.8505 | 42.6968
05/18/09 | 8:20 | 0 | 17.665 | 1 | 3 | 0 | 29.386 | 29.7 | 29.05 | 29.219 | 25.919 | 24.161 | 15.837 | 0 | 0 | 58.776 | 54.502 | 43.963 | 21.414 | 0 | 0 | 59.312 | 25.509 | [5 empty] | 0 | 0.167 | 18 | 1.9847 | 1.8113 | 1.1092 | 0.96774 | 0.84358 | 42.5047
05/18/09 | 8:21 | 0 | 17.632 | 0 | 3 | 0 | 29.403 | 29.548 | 28.994 | 29.354 | 27.62 | 24.104 | 15.656 | 1 | 0 | 58.746 | 54.471 | 43.886 | 21.405 | 0 | 0 | 59.262 | 25.669 | [5 empty] | 0 | 0.049 | 19 | 2.0374 | 1.8614 | 1.1113 | 0.96774 | 0.89368 | 43.8642
05/18/09 | 8:22 | 0 | 17.665 | 0 | 3 | 0 | 29.459 | 29.484 | 28.976 | 29.266 | 25.509 | 24.112 | 15.938 | 0 | 0 | 58.728 | 54.408 | 43.891 | 21.365 | 0 | 0 | 59.132 | 25.774 | [5 empty] | 0 | 0.193 | 20 | 1.9553 | 1.7834 | 1.108 | 0.96774 | 0.81562 | 41.7142
05/18/09 | 8:23 | 0 | 17.602 | 0 | 4 | 0 | 29.396 | 29.516 | 28.746 | 29.226 | 27.542 | 24.168 | 16.22 | 0 | 0 | 58.669 | 54.371 | 43.831 | 21.351 | 0 | 0 | 59.073 | 26.024 | [5 empty] | 0 | 0.17 | 21 | 1.8731 | 1.7053 | 1.1046 | 0.96774 | 0.73756 | 39.3758
05/18/09 | 8:24 | 0 | 17.635 | 0 | 3 | 0 | 29.378 | 29.523 | 28.729 | 29.114 | 27.79 | 24.224 | 16.028 | 0 | 0 | 58.698 | 54.378 | 43.815 | 21.383 | 0 | 0 | 59.036 | 26.223 | [5 empty] | 0 | 0.264 | 22 | 1.929 | 1.7584 | 1.1069 | 0.96774 | 0.79071 | 40.9896
05/18/09 | 8:25 | 1 | 17.61 | 0 | 3 | 0 | 32.771 | 29.403 | 28.609 | 28.922 | 29.957 | 24.055 | 15.905 | 0 | 0 | 58.698 | 54.378 | 43.791 | 21.383 | 0 | 0 | 58.991 | 26.441 | [5 empty] | 17.61 | 3.849 | 23 | 1.9649 | 1.7925 | 1.1084 | 0.96774 | 0.82475 | 41.9751
05/18/09 | 8:26 | 0 | 17.585 | 0 | 3 | 0 | 43.791 | 33.57 | 28.319 | 28.753 | 30.44 | 24.129 | 15.905 | 0 | 0 | 58.698 | 54.355 | 43.712 | 21.397 | 0 | 0 | 58.984 | 26.6 | [5 empty] | 0 | 15.038 | 24 | 1.9649 | 1.7925 | 1.1084 | 0.96774 | 0.82475 | 41.9751
05/18/09 | 8:27 | 0 | 17.552 | 0 | 3 | 0 | 36.122 | 43.642 | 28.238 | 28.626 | 26.578 | 24.072 | 15.898 | 1 | 0 | 58.648 | 54.301 | 43.736 | 21.351 | 0 | 0 | 58.918 | 26.77 | [5 empty] | 0 | 7.496 | 25 | 1.9669 | 1.7944 | 1.1084 | 0.96774 | 0.82669 | 42.0301
05/18/09 | 8:28 | 0 | 17.585 | 0 | 3 | 0 | 30.945 | 36.366 | 28.199 | 28.513 | 27.718 | 24.224 | 16.252 | 0 | 0 | 58.678 | 54.331 | 43.767 | 21.383 | 0 | 0 | 58.856 | 26.971 | [5 empty] | 0 | 2.432 | 26 | 1.8638 | 1.6964 | 1.1043 | 0.96774 | 0.7287 | 39.0974
05/18/09 | 8:29 | 0 | 17.552 | 0 | 3 | 0 | 29.516 | 31.154 | 28.192 | 28.336 | 25.615 | 24.217 | 16.094 | 1 | 0 | 58.625 | 54.324 | 43.76 | 21.351 | 0 | 0 | 58.76 | 27.083 | [5 empty] | 0 | 1.18 | 27 | 1.9098 | 1.7402 | 1.1061 | 0.96774 | 0.77244 | 40.4455
05/18/09 | 8:30 | 0 | 17.577 | 0 | 3 | 0 | 28.962 | 29.734 | 28.263 | 28.361 | 24.796 | 24.266 | 16.242 | 0 | 0 | 58.625 | 54.301 | 43.76 | 21.375 | 0 | 0 | 58.692 | 27.228 | [5 empty] | 0 | 0.601 | 28 | 1.8667 | 1.6992 | 1.1044 | 0.96774 | 0.73147 | 39.1847
05/18/09 | 8:31 | 0 | 17.602 | 0 | 3 | 0 | 28.77 | 29.202 | 28.263 | 28.506 | 27.542 | 24.313 | 16.021 | 0 | 0 | 58.603 | 54.301 | 43.736 | 21.375 | 0 | 0 | 58.58 | 27.324 | [5 empty] | 0 | 0.264 | 29 | 1.9311 | 1.7604 | 1.107 | 0.96774 | 0.79265 | 41.0466
05/18/09 | 8:32 | 0 | 17.635 | 1 | 4 | 0 | 28.778 | 28.994 | 28.393 | 28.584 | 27.309 | 24.418 | 15.807 | 0 | 0 | 58.632 | 54.31 | 43.743 | 21.383 | 0 | 0 | 58.609 | 27.476 | [5 empty] | 0 | 0.194 | 30 | 1.9934 | 1.8196 | 1.1095 | 0.96774 | 0.85188 | 42.735
05/18/09 | 8:33 | 0 | 17.577 | 0 | 3 | 0 | 28.697 | 28.866 | 28.263 | 28.601 | 26.6 | 24.362 | 15.651 | 0 | 0 | 58.58 | 54.301 | 43.642 | 21.422 | 0 | 0 | 58.603 | 27.589 | [5 empty] | 0 | 0.096 | 31 | 2.0388 | 1.8628 | 1.1114 | 0.96774 | 0.89506 | 43.9008
05/18/09 | 8:34 | 0 | 17.577 | 0 | 3 | 0 | 28.697 | 28.817 | 28.216 | 28.481 | 25.759 | 24.266 | 15.601 | 0 | 0 | 58.58 | 54.28 | 43.69 | 21.429 | 0 | 0 | 58.587 | 27.765 | [5 empty] | 0 | 0.216 | 32 | 2.0534 | 1.8766 | 1.112 | 0.96774 | 0.9089 | 44.2635
05/18/09 | 8:35 | 0 | 17.61 | 0 | 3 | 0 | 28.633 | 28.849 | 28.15 | 28.464 | 27.186 | 24.32 | 15.558 | 0 | 0 | 58.587 | 54.264 | 43.697 | 21.429 | 0 | 0 | 58.52 | 27.861 | [5 empty] | 0 | 0.169 | 33 | 2.0659 | 1.8885 | 1.1125 | 0.96774 | 0.9208 | 44.5713
05/18/09 | 8:36 | 0 | 17.635 | 0 | 3 | 0 | 28.513 | 28.729 | 27.934 | 28.344 | 27.429 | 24.273 | 15.138 | 0 | 0 | 58.587 | 54.264 | 43.697 | 21.429 | 0 | 0 | 58.452 | 28.005 | [5 empty] | 0 | 0.169 | 34 | 2.1882 | 2.0048 | 1.1174 | 0.96774 | 1.0371 | 47.393
05/18/09 | 8:37 | 0 | 17.61 | 0 | 3 | 0 | 40.03 | 28.609 | 27.885 | 28.15 | 29.812 | 24.249 | 15.264 | 0 | 0 | 58.587 | 54.24 | 43.697 | 21.454 | 0 | 0 | 58.432 | 28.128 | [5 empty] | 0 | 11.88 | 35 | 2.1515 | 1.9699 | 1.1159 | 0.96774 | 1.0022 | 46.5802
05/18/09 | 8:38 | 0 | 17.585 | 0 | 4 | 0 | 44.839 | 39.631 | 27.814 | 28.054 | 30.271 | 24.224 | 15.239 | 1 | 0 | 58.566 | 54.217 | 43.649 | 21.429 | 0 | 0 | 58.297 | 28.248 | [5 empty] | 0 | 16.785 | 36 | 2.1588 | 1.9768 | 1.1162 | 0.96774 | 1.0091 | 46.7436
05/18/09 | 8:39 | 1 | 17.602 | 0 | 3 | 0 | 46.025 | 44.627 | 27.709 | 27.973 | 28.962 | 24.168 | 15.232 | 2 | 0 | 58.557 | 54.187 | 43.573 | 21.397 | 0 | 0 | 58.288 | 28.287 | [5 empty] | 17.602 | 18.052 | 37 | 2.1608 | 1.9788 | 1.1163 | 0.96774 | 1.011 | 46.7892
05/18/09 | 8:40 | 0 | 17.559 | 0 | 3 | 0 | 34.156 | 45.595 | 27.79 | 27.983 | 26.247 | 24.2 | 15.264 | 0 | 0 | 58.543 | 54.264 | 43.626 | 21.429 | 0 | 0 | 58.363 | 28.415 | [5 empty] | 0 | 6.173 | 38 | 2.1515 | 1.9699 | 1.1159 | 0.96774 | 1.0022 | 46.5802
05/18/09 | 8:41 | 0 | 17.552 | 0 | 3 | 0 | 30.166 | 35.019 | 27.878 | 27.902 | 25.445 | 24.097 | 15.033 | 1 | 0 | 58.514 | 54.233 | 43.594 | 21.422 | 0 | 0 | 58.267 | 28.481 | [5 empty] | 0 | 2.264 | 39 | 2.2188 | 2.0339 | 1.1187 | 0.96774 | 1.0661 | 48.0498
05/18/09 | 8:42 | 0 | 17.577 | 0 | 2 | 0 | 29.06 | 30.661 | 28.013 | 28.059 | 25.289 | 24.134 | 14.922 | 0 | 0 | 58.573 | 54.317 | 43.681 | 21.486 | 0 | 0 | 58.329 | 28.714 | [5 empty] | 0 | 1.001 | 40 | 2.2511 | 2.0646 | 1.12 | 0.96774 | 1.0968 | 48.7247
05/18/09 | 8:43 | 0 | 17.675 | 0 | 3 | 0 | 28.792 | 29.589 | 28.216 | 28.312 | 25.325 | 24.094 | 15.204 | 0 | 0 | 58.651 | 54.327 | 43.783 | 21.517 | 0 | 0 | 58.336 | 28.817 | [5 empty] | 0 | 0.48 | 41 | 2.169 | 1.9865 | 1.1166 | 0.96774 | 1.0188 | 46.9706
05/18/09 | 8:44 | 0 | 17.723 | 1 | 3 | 0 | 28.721 | 29.106 | 28.263 | 28.481 | 25.612 | 24.193 | 15.624 | 0 | 0 | 58.651 | 54.327 | 43.807 | 21.517 | 0 | 0 | 58.313 | 28.913 | [5 empty] | 0 | 0.24 | 42 | 2.0467 | 1.8703 | 1.1117 | 0.96774 | 0.90253 | 44.0973
05/18/09 | 8:45 | 0 | 17.715 | 0 | 3 | 0 | 28.739 | 28.954 | 28.351 | 28.52 | 26.039 | 24.087 | 15.641 | 0 | 0 | 58.621 | 54.296 | 43.776 | 21.461 | 0 | 0 | 58.263 | 28.979 | [5 empty] | 0 | 0.219 | 43 | 2.0417 | 1.8656 | 1.1115 | 0.96774 | 0.89783 | 43.9737
05/18/09 | 8:46 | 0 | 17.748 | 0 | 4 | 0 | 28.792 | 28.986 | 28.336 | 28.648 | 27.348 | 24.217 | 15.772 | 0 | 0 | 58.651 | 54.303 | 43.783 | 21.517 | 0 | 0 | 58.178 | 29.082 | [5 empty] | 0 | 0.144 | 44 | 2.0036 | 1.8293 | 1.1099 | 0.96774 | 0.86157 | 43.0012
05/18/09 | 8:47 | 0 | 17.723 | 0 | 3 | 0 | 28.817 | 28.937 | 28.287 | 28.577 | 27.059 | 24.239 | 15.747 | 0 | 0 | 58.628 | 54.303 | 43.783 | 21.517 | 0 | 0 | 58.178 | 29.155 | [5 empty] | 0 | 0.24 | 45 | 2.0109 | 1.8362 | 1.1102 | 0.96774 | 0.86849 | 43.1896
05/18/09 | 8:48 | 0 | 17.69 | 0 | 3 | 0 | 28.689 | 28.905 | 28.16 | 28.496 | 25.389 | 24.207 | 15.961 | 0 | 0 | 58.575 | 54.273 | 43.731 | 21.486 | 0 | 0 | 58.171 | 29.219 | [5 empty] | 0 | 0.193 | 46 | 1.9486 | 1.777 | 1.1077 | 0.96774 | 0.80925 | 41.5309
05/18/09 | 8:49 | 0 | 17.74 | 0 | 3 | 0 | 28.64 | 28.81 | 28.111 | 28.376 | 29.459 | 24.232 | 16.282 | 0 | 0 | 58.575 | 54.252 | 43.707 | 21.51 | 0 | 0 | 58.149 | 29.268 | [5 empty] | 0 | 0.264 | 47 | 1.8551 | 1.6881 | 1.1039 | 0.96774 | 0.7204 | 38.8339
05/18/09 | 8:50 | 0 | 17.715 | 0 | 3 | 0 | 42.202 | 29.29 | 28.04 | 28.28 | 30.352 | 24.112 | 15.863 | 0 | 0 | 58.53 | 54.205 | 43.731 | 21.486 | 0 | 0 | 58.082 | 29.388 | [5 empty] | 0 | 13.922 | 48 | 1.9771 | 1.8041 | 1.1089 | 0.96774 | 0.83638 | 42.3035
05/18/09 | 8:51 | 0 | 17.715 | 0 | 3 | 0 | 45.124 | 41.851 | 27.942 | 28.28 | 30.977 | 24.232 | 15.888 | 2 | 0 | 58.575 | 54.205 | 43.683 | 21.486 | 0 | 0 | 58.037 | 29.459 | [5 empty] | 0 | 16.844 | 49 | 1.9698 | 1.7972 | 1.1086 | 0.96774 | 0.82946 | 42.1085
05/18/09 | 8:52 | 0 | 17.715 | 0 | 3 | 0 | 45.675 | 45.009 | 27.917 | 28.184 | 30.688 | 24.207 | 16.235 | 2 | 0 | 58.552 | 54.205 | 43.683 | 21.51 | 0 | 0 | 58.014 | 29.508 | [5 empty] | 0 | 17.491 | 50 | 1.8688 | 1.7012 | 1.1045 | 0.96774 | 0.73341 | 39.2456
05/18/09 | 8:53 | 0 | 17.748 | 0 | 3 | 0 | 34.055 | 45.315 | 27.973 | 28.167 | 28.891 | 24.239 | 16.34 | 0 | 0 | 58.582 | 54.212 | 43.738 | 21.542 | 0 | 0 | 58 | 29.636 | [5 empty] | 0 | 5.888 | 51 | 1.8382 | 1.6721 | 1.1032 | 0.96774 | 0.70435 | 38.3173
05/18/09 | 8:54 | 0 | 17.715 | 0 | 3 | 0 | 30.352 | 34.94 | 28.015 | 28.086 | 27.701 | 24.281 | 16.358 | 0 | 0 | 58.552 | 54.229 | 43.731 | 21.51 | 0 | 0 | 57.902 | 29.702 | [5 empty] | 0 | 2.266 | 52 | 1.833 | 1.6671 | 1.103 | 0.96774 | 0.69936 | 38.1551
05/18/09 | 8:55 | 0 | 17.69 | 1 | 3 | 0 | 29.219 | 30.833 | 28.086 | 28.184 | 28.231 | 24.281 | 16.506 | 1 | 0 | 58.509 | 54.229 | 43.731 | 21.51 | 0 | 0 | 57.948 | 29.773 | [5 empty] | 0 | 1.035 | 53 | 1.7899 | 1.6261 | 1.1013 | 0.96774 | 0.6584 | 36.785
05/18/09 | 8:56 | 0 | 17.723 | 0 | 3 | 0 | 28.891 | 29.636 | 28.263 | 28.383 | 27.878 | 24.313 | 16.71 | 0 | 0 | 58.559 | 54.259 | 43.762 | 21.566 | 0 | 0 | 57.932 | 29.805 | [5 empty] | 0 | 0.508 | 54 | 1.7304 | 1.5697 | 1.0989 | 0.96774 | 0.60193 | 34.7846
05/18/09 | 8:57 | 0 | 17.69 | 0 | 3 | 0 | 28.761 | 29.17 | 28.327 | 28.569 | 28.376 | 24.281 | 16.901 | 0 | 0 | 58.53 | 54.229 | 43.731 | 21.535 | 0 | 0 | 57.902 | 29.844 | [5 empty] | 0 | 0.192 | 55 | 1.6748 | 1.5168 | 1.0966 | 0.96774 | 0.54906 | 32.7831
05/18/09 | 8:58 | 0 | 17.69 | 0 | 3 | 0 | 28.834 | 29.003 | 28.471 | 28.689 | 27.942 | 24.33 | 16.949 | 0 | 0 | 58.509 | 54.159 | 43.683 | 21.535 | 0 | 0 | 57.882 | 29.918 | [5 empty] | 0 | 0.145 | 56 | 1.6609 | 1.5035 | 1.096 | 0.96774 | 0.53577 | 32.2591
05/18/09 | 8:59 | 0 | 17.723 | 0 | 3 | 0 | 28.937 | 29.035 | 28.552 | 28.842 | 28.817 | 24.337 | 17.205 | 0 | 0 | 58.559 | 54.189 | 43.783 | 21.566 | 0 | 0 | 57.888 | 30.045 | [5 empty] | 0 | 0.095 | 57 | 1.5863 | 1.4327 | 1.093 | 0.96774 | 0.46491 | 29.308
05/18/09 | 9:00 | 0 | 17.69 | 0 | 3 | 0 | 28.93 | 29.025 | 28.496 | 28.859 | 28.327 | 24.352 | 17.122 | 0 | 0 | 58.486 | 54.182 | 43.752 | 21.559 | 0 | 0 | 57.859 | 30.087 | [5 empty] | 0 | 0.071 | 58 | 1.6105 | 1.4556 | 1.094 | 0.96774 | 0.48789 | 30.2947
05/18/09 | 9:01 | 0 | 17.748 | 0 | 4 | 0 | 28.962 | 29.106 | 28.336 | 28.746 | 27.878 | 24.313 | 17.255 | 0 | 0 | 58.539 | 54.166 | 43.807 | 21.591 | 0 | 0 | 57.843 | 30.215 | [5 empty] | 0 | 0.216 | 59 | 1.5717 | 1.4188 | 1.0924 | 0.96774 | 0.45107 | 28.699
05/18/09 | 9:02 | 1 | 17.723 | 0 | 3 | 0 | 29.082 | 29.008 | 28.189 | 28.528 | 29.972 | 24.215 | 17.006 | 0 | 0 | 58.468 | 54.093 | 43.688 | 21.542 | 0 | 0 | 57.749 | 30.215 | [5 empty] | 17.723 | 0.554 | 60 | 1.6443 | 1.4877 | 1.0954 | 0.96774 | 0.52 | 31.6251
05/18/09 | 9:03 | 0 | 17.622 | 0 | 3 | 1 | 42.394 | 30.065 | 28.138 | 28.405 | 30.693 | 24.212 | 17.474 | 0 | 0 | 58.443 | 54.047 | 43.614 | 21.515 | 0 | 0 | 57.724 | 30.188 | [5 empty] | 0 | 13.989 | 61 | 1.508 | 1.3582 | 1.0898 | 0.96774 | 0.39045 | 25.8927
05/18/09 | 9:04 | 0 | 17.72 | 0 | 3 | 0 | 34.098 | 42.016 | 28.091 | 28.476 | 29.101 | 24.308 | 18.113 | 1 | 0 | 58.443 | 54.138 | 43.709 | 21.635 | 0 | 0 | 57.813 | 30.33 | [5 empty] | 0 | 5.622 | 0 | 1.3219 | 1.1813 | 1.0823 | 0.96774 | 0.21358 | 16.1571
05/18/09 | 9:05 | 0 | 17.746 | 0 | 3 | 0 | 30.259 | 34.261 | 28.067 | 28.331 | 28.692 | 24.286 | 18.236 | 0 | 0 | 58.463 | 54.091 | 43.755 | 21.611 | 0 | 0 | 57.813 | 30.379 | [5 empty] | 0 | 1.928 | 1 | 1.2861 | 1.1473 | 1.0655 | 0.95238 | 0.19489 | 15.1542
05/18/09 | 9:06 | 0 | 17.713 | 0 | 3 | 0 | 29.143 | 30.347 | 27.986 | 28.179 | 28.54 | 24.205 | 17.811 | 0 | 0 | 58.413 | 54.061 | 43.63 | 21.603 | 0 | 0 | 57.74 | 30.396 | [5 empty] | 0 | 0.964 | 2 | 1.4098 | 1.2649 | 1.0705 | 0.95238 | 0.31253 | 22.1681
05/18/09 | 9:07 | 0 | 17.72 | 1 | 3 | 0 | 28.716 | 29.32 | 27.873 | 28.138 | 27.682 | 24.212 | 17.796 | 0 | 0 | 58.397 | 54.068 | 43.709 | 21.611 | 0 | 0 | 57.747 | 30.475 | [5 empty] | 0 | 0.578 | 3 | 1.4142 | 1.2691 | 1.0707 | 0.95238 | 0.31669 | 22.3932
05/18/09 | 9:08 | 0 | 17.695 | 0 | 3 | 0 | 28.452 | 28.815 | 27.873 | 28.116 | 27.777 | 24.092 | 17.67 | 0 | 0 | 58.397 | 54.047 | 43.733 | 21.635 | 0 | 0 | 57.747 | 30.524 | [5 empty] | 0 | 0.336 | 4 | 1.4509 | 1.3039 | 1.0722 | 0.95238 | 0.35156 | 24.2308
05/18/09 | 9:09 | 0 | 17.67 | 0 | 3 | 0 | 28.307 | 28.596 | 27.922 | 28.138 | 26.26 | 24.163 | 17.647 | 0 | 0 | 58.374 | 54.047 | 43.685 | 21.66 | 0 | 0 | 57.658 | 30.548 | [5 empty] | 0 | 0.169 | 5 | 1.4576 | 1.3103 | 1.0724 | 0.95238 | 0.35793 | 24.5562
05/18/09 | 9:10 | 0 | 17.72 | 0 | 3 | 0 | 28.282 | 28.427 | 27.947 | 28.236 | 27.319 | 24.116 | 17.449 | 0 | 0 | 58.42 | 54.023 | 43.709 | 21.66 | 0 | 0 | 57.635 | 30.644 | [5 empty] | 0 | 0.046 | 6 | 1.5153 | 1.3651 | 1.0748 | 0.95238 | 0.41274 | 27.2388
05/18/09 | 9:11 | 0 | 17.72 | 0 | 3 | 0 | 28.307 | 28.331 | 27.922 | 28.187 | 27.032 | 24.067 | 17.079 | 0 | 0 | 58.374 | 53.977 | 43.661 | 21.635 | 0 | 0 | 57.635 | 30.693 | [5 empty] | 0 | 0.12 | 7 | 1.623 | 1.4675 | 1.0791 | 0.95238 | 0.51515 | 31.7408
05/18/09 | 9:12 | 0 | 17.728 | 0 | 4 | 0 | 28.292 | 28.363 | 27.834 | 28.194 | 26.654 | 24.099 | 16.913 | 0 | 0 | 58.338 | 54.007 | 43.693 | 21.667 | 0 | 0 | 57.596 | 30.749 | [5 empty] | 0 | 0.098 | 8 | 1.6713 | 1.5135 | 1.0811 | 0.95238 | 0.5611 | 33.572
05/18/09 | 9:13 | 0 | 17.695 | 0 | 3 | 0 | 28.236 | 28.282 | 27.706 | 28.067 | 26.524 | 24.116 | 17.449 | 0 | 0 | 58.329 | 53.953 | 43.661 | 21.635 | 0 | 0 | 57.567 | 30.788 | [5 empty] | 0 | 0.169 | 9 | 1.5153 | 1.3651 | 1.0748 | 0.95238 | 0.41274 | 27.2388
05/18/09 | 9:14 | 0 | 17.695 | 0 | 3 | 0 | 40.7 | 28.26 | 27.657 | 27.947 | 29.489 | 24.021 | 17.351 | 0 | 0 | 58.308 | 53.953 | 43.638 | 21.586 | 0 | 0 | 57.546 | 30.788 | [5 empty] | 0 | 12.753 | 10 | 1.5438 | 1.3922 | 1.0759 | 0.95238 | 0.43986 | 28.4924
05/18/09 | 9:15 | 0 | 17.703 | 0 | 3 | 0 | 33.4 | 40.004 | 27.495 | 27.905 | 26.605 | 24.099 | 17.358 | 1 | 0 | 58.292 | 53.939 | 43.669 | 21.667 | 0 | 0 | 57.53 | 30.845 | [5 empty] | 0 | 5.495 | 11 | 1.5418 | 1.3903 | 1.0759 | 0.95238 | 0.43792 | 28.4044
05/18/09 | 9:16 | 0 | 17.703 | 0 | 3 | 0 | 29.521 | 33.565 | 27.449 | 27.76 | 25.691 | 24.075 | 17.383 | 0 | 0 | 58.292 | 53.939 | 43.645 | 21.667 | 0 | 0 | 57.507 | 30.916 | [5 empty] | 0 | 1.761 | 12 | 1.5345 | 1.3834 | 1.0756 | 0.95238 | 0.431 | 28.0882
05/18/09 | 9:17 | 0 | 17.728 | 0 | 3 | 0 | 28.508 | 29.712 | 27.4 | 27.714 | 24.992 | 24.075 | 17.283 | 0 | 0 | 58.338 | 53.984 | 43.716 | 21.716 | 0 | 0 | 57.619 | 30.965 | [5 empty] | 0 | 0.794 | 13 | 1.5636 | 1.4111 | 1.0767 | 0.95238 | 0.45868 | 29.3353
05/18/09 | 9:18 | 0 | 17.72 | 0 | 3 | 0 | 28.042 | 28.596 | 27.343 | 27.586 | 24.188 | 23.923 | 17.102 | 0 | 0 | 58.285 | 53.886 | 43.709 | 21.635 | 0 | 0 | 57.478 | 30.884 | [5 empty] | 0 | 0.456 | 14 | 1.6163 | 1.4612 | 1.0789 | 0.95238 | 0.50879 | 31.4785
05/18/09 | 9:19 | 0 | 17.695 | 1 | 3 | 0 | 27.873 | 28.187 | 27.368 | 27.586 | 26.188 | 23.923 | 16.783 | 0 | 0 | 58.217 | 53.886 | 43.685 | 21.66 | 0 | 0 | 57.455 | 30.884 | [5 empty] | 0 | 0.287 | 15 | 1.7092 | 1.5495 | 1.0826 | 0.95238 | 0.59708 | 34.9338
05/18/09 | 9:20 | 0 | 17.753 | 0 | 3 | 0 | 27.785 | 28.027 | 27.495 | 27.618 | 26.581 | 23.93 | 16.642 | 0 | 0 | 58.292 | 53.893 | 43.716 | 21.667 | 0 | 0 | 57.462 | 31.014 | [5 empty] | 0 | 0.167 | 16 | 1.7502 | 1.5885 | 1.0843 | 0.95238 | 0.63611 | 36.3442
05/18/09 | 9:21 | 0 | 17.778 | 0 | 3 | 0 | 27.809 | 27.905 | 27.495 | 27.785 | 26.919 | 23.955 | 16.544 | 0 | 0 | 58.292 | 53.893 | 43.764 | 21.691 | 0 | 0 | 57.484 | 31.061 | [5 empty] | 0 | 0.024 | 17 | 1.7788 | 1.6156 | 1.0855 | 0.95238 | 0.66324 | 37.2861
05/18/09 | 9:22 | 0 | 17.728 | 0 | 4 | 0 | 27.809 | 27.834 | 27.449 | 27.738 | 26.027 | 23.884 | 16.692 | 0 | 0 | 58.272 | 53.895 | 43.764 | 21.691 | 0 | 0 | 57.421 | 31.063 | [5 empty] | 0 | 0.071 | 18 | 1.7357 | 1.5747 | 1.0837 | 0.95238 | 0.62227 | 35.8517
05/18/09 | 9:23 | 0 | 17.668 | 0 | 3 | 0 | 27.75 | 27.775 | 27.294 | 27.63 | 25.703 | 23.874 | 16.509 | 0 | 0 | 58.24 | 53.792 | 43.683 | 21.608 | 0 | 0 | 57.389 | 31.029 | [5 empty] | 0 | 0.12 | 19 | 1.789 | 1.6253 | 1.0859 | 0.95238 | 0.67293 | 37.6152
05/18/09 | 9:24 | 0 | 17.678 | 0 | 3 | 0 | 27.662 | 27.807 | 27.253 | 27.542 | 25.181 | 23.881 | 16.516 | 0 | 0 | 58.224 | 53.799 | 43.693 | 21.64 | 0 | 0 | 57.395 | 31.107 | [5 empty] | 0 | 0.12 | 20 | 1.7869 | 1.6234 | 1.0858 | 0.95238 | 0.67099 | 37.5497
05/18/09 | 9:25 | 0 | 17.7 | 0 | 3 | 0 | 38.779 | 27.711 | 27.277 | 27.542 | 28.604 | 23.93 | 16.393 | 0 | 0 | 58.247 | 53.799 | 43.669 | 21.64 | 0 | 0 | 57.418 | 31.156 | [5 empty] | 0 | 11.237 | 21 | 1.8228 | 1.6574 | 1.0872 | 0.95238 | 0.70504 | 38.6797
05/18/09 | 9:26 | 1 | 17.678 | 0 | 3 | 0 | 43.41 | 38.569 | 27.181 | 27.471 | 29.06 | 23.881 | 16.393 | 2 | 0 | 58.201 | 53.778 | 43.597 | 21.615 | 0 | 0 | 57.395 | 31.181 | [5 empty] | 17.678 | 15.939 | 22 | 1.8228 | 1.6574 | 1.0872 | 0.95238 | 0.70504 | 38.6797
05/18/09 | 9:27 | 0 | 17.7 | 0 | 4 | 0 | 44.697 | 43.315 | 27.157 | 27.446 | 29.614 | 23.881 | 16.096 | 1 | 0 | 58.201 | 53.823 | 43.575 | 21.664 | 0 | 0 | 57.418 | 31.227 | [5 empty] | 0 | 17.251 | 23 | 1.9092 | 1.7396 | 1.0907 | 0.95238 | 0.78725 | 41.2334
05/18/09 | 9:28 | 0 | 17.668 | 0 | 3 | 0 | 38.466 | 44.552 | 27.174 | 27.39 | 26.595 | 23.874 | 16.013 | 2 | 0 | 58.194 | 53.792 | 43.638 | 21.608 | 0 | 0 | 57.32 | 31.269 | [5 empty] | 0 | 11.076 | 24 | 1.9334 | 1.7626 | 1.0917 | 0.95238 | 0.81022 | 41.9062
05/18/09 | 9:29 | 0 | 17.652 | 0 | 3 | 0 | 30.867 | 38.545 | 27.277 | 27.397 | 25.978 | 23.808 | 15.8 | 0 | 0 | 58.201 | 53.823 | 43.669 | 21.64 | 0 | 0 | 57.261 | 31.301 | [5 empty] | 0 | 3.47 | 25 | 1.9954 | 1.8216 | 1.0942 | 0.95238 | 0.86918 | 43.5583
05/18/09 | 9:30 | 0 | 17.645 | 1 | 3 | 0 | 28.837 | 31.075 | 27.341 | 27.439 | 24.813 | 23.754 | 15.865 | 0 | 0 | 58.194 | 53.816 | 43.661 | 21.584 | 0 | 0 | 57.275 | 31.294 | [5 empty] | 0 | 1.398 | 26 | 1.9765 | 1.8036 | 1.0935 | 0.95238 | 0.85119 | 43.0651
05/18/09 | 9:31 | 0 | 17.678 | 0 | 3 | 0 | 28.265 | 29.148 | 27.463 | 27.608 | 25.127 | 23.776 | 15.915 | 0 | 0 | 58.194 | 53.839 | 43.683 | 21.608 | 0 | 0 | 57.297 | 31.318 | [5 empty] | 0 | 0.657 | 27 | 1.962 | 1.7897 | 1.0929 | 0.95238 | 0.83735 | 42.6793
05/18/09 | 9:32 | 0 | 17.7 | 0 | 4 | 0 | 28.121 | 28.579 | 27.446 | 27.711 | 27.132 | 23.761 | 15.998 | 0 | 0 | 58.247 | 53.823 | 43.762 | 21.593 | 0 | 0 | 57.284 | 31.372 | [5 empty] | 0 | 0.41 | 28 | 1.9378 | 1.7668 | 1.0919 | 0.95238 | 0.81437 | 42.026
05/18/09 | 9:33 | 0 | 17.678 | 0 | 3 | 0 | 28.096 | 28.361 | 27.422 | 27.687 | 25.325 | 23.857 | 16.245 | 0 | 0 | 58.224 | 53.823 | 43.738 | 21.64 | 0 | 0 | 57.327 | 31.446 | [5 empty] | 0 | 0.409 | 29 | 1.8659 | 1.6984 | 1.089 | 0.95238 | 0.746 | 39.9818
05/18/09 | 9:34 | 0 | 17.652 | 0 | 4 | 0 | 27.927 | 28.216 | 27.542 | 27.711 | 27.302 | 23.808 | 16.144 | 0 | 0 | 58.201 | 53.799 | 43.714 | 21.569 | 0 | 0 | 57.261 | 31.47 | [5 empty] | 0 | 0.216 | 30 | 1.8953 | 1.7263 | 1.0902 | 0.95238 | 0.77396 | 40.8365
05/18/09 | 9:35 | 0 | 17.627 | 0 | 3 | 0 | 27.88 | 28 | 27.591 | 27.831 | 27.086 | 23.808 | 16.27 | 0 | 0 | 58.201 | 53.778 | 43.669 | 21.593 | 0 | 0 | 57.192 | 31.492 | [5 empty] | 0 | 0.049 | 31 | 1.8586 | 1.6915 | 1.0887 | 0.95238 | 0.73908 | 39.7661
05/18/09 | 9:36 | 0 | 17.602 | 0 | 3 | 0 | 27.951 | 27.951 | 27.616 | 27.905 | 25.759 | 23.832 | 16.169 | 0 | 0 | 58.18 | 53.755 | 43.693 | 21.593 | 0 | 0 | 57.238 | 31.541 | [5 empty] | 0 | 0.046 | 32 | 1.888 | 1.7194 | 1.0899 | 0.95238 | 0.76704 | 40.6274
05/18/09 | 9:37 | 0 | 17.595 | 0 | 4 | 0 | 27.944 | 27.993 | 27.679 | 27.993 | 24.764 | 23.754 | 16.458 | 0 | 0 | 58.128 | 53.701 | 43.638 | 21.562 | 0 | 0 | 57.231 | 31.534 | [5 empty] | 0 | -0.049 | 33 | 1.8038 | 1.6394 | 1.0865 | 0.95238 | 0.68704 | 38.0881
05/18/09 | 9:38 | 0 | 17.627 | 0 | 3 | 0 | 33.187 | 28.025 | 27.591 | 28.072 | 28.77 | 23.808 | 16.69 | 0 | 0 | 58.135 | 53.708 | 43.693 | 21.593 | 0 | 0 | 57.215 | 31.59 | [5 empty] | 0 | 5.115 | 34 | 1.7363 | 1.5752 | 1.0837 | 0.95238 | 0.62283 | 35.8715
05/18/09 | 9:39 | 1 | 17.627 | 0 | 4 | 0 | 41.999 | 34.974 | 27.446 | 27.927 | 29.374 | 23.808 | 16.813 | 1 | 0 | 58.158 | 53.685 | 43.669 | 21.593 | 0 | 0 | 57.215 | 31.615 | [5 empty] | 17.627 | 14.072 | 35 | 1.7005 | 1.5412 | 1.0823 | 0.95238 | 0.58878 | 34.6249
05/18/09 | 9:40 | 0 | 17.627 | 0 | 3 | 0 | 43.714 | 42.14 | 27.351 | 27.711 | 29.759 | 23.832 | 16.788 | 2 | 0 | 58.158 | 53.685 | 43.645 | 21.593 | 0 | 0 | 57.172 | 31.615 | [5 empty] | 0 | 16.003 | 36 | 1.7077 | 1.5481 | 1.0826 | 0.95238 | 0.5957 | 34.8825
05/18/09 | 9:41 | 0 | 17.652 | 1 | 4 | 0 | 44.42 | 43.81 | 27.373 | 27.591 | 30.193 | 23.832 | 17.084 | 1 | 0 | 58.135 | 53.685 | 43.669 | 21.593 | 0 | 0 | 57.126 | 31.637 | [5 empty] | 0 | 16.829 | 37 | 1.6215 | 1.4661 | 1.0791 | 0.95238 | 0.51377 | 31.684
05/18/09 | 9:42 | 0 | 17.652 | 0 | 3 | 0 | 44.512 | 44.372 | 27.348 | 27.591 | 30.649 | 23.881 | 16.961 | 2 | 0 | 58.133 | 53.729 | 43.69 | 21.615 | 0 | 0 | 57.147 | 31.612 | [5 empty] | 0 | 16.921 | 38 | 1.6574 | 1.5002 | 1.0805 | 0.95238 | 0.54781 | 33.0535
05/18/09 | 9:43 | 1 | 17.68 | 0 | 4 | 0 | 44.858 | 44.491 | 27.544 | 27.618 | 28.893 | 23.81 | 16.84 | 2 | 0 | 58.135 | 53.731 | 43.693 | 21.593 | 0 | 0 | 57.172 | 31.639 | [5 empty] | 17.68 | 17.24 | 39 | 1.6926 | 1.5337 | 1.082 | 0.95238 | 0.58131 | 34.3442
05/18/09 | 9:44 | 0 | 17.63 | 0 | 3 | 0 | 33.541 | 43.81 | 28.074 | 27.905 | 27.351 | 23.859 | 16.79 | 0 | 0 | 58.158 | 53.755 | 43.74 | 21.593 | 0 | 0 | 57.103 | 31.664 | [5 empty] | 0 | 5.636 | 40 | 1.7072 | 1.5475 | 1.0826 | 0.95238 | 0.59515 | 34.862
05/18/09 | 9:45 | 0 | 17.597 | 0 | 3 | 0 | 30.139 | 33.44 | 28.501 | 28.331 | 27.608 | 23.827 | 16.808 | 1 | 0 | 58.151 | 53.748 | 43.755 | 21.586 | 0 | 0 | 57.074 | 31.681 | [5 empty] | 0 | 1.808 | 41 | 1.7019 | 1.5425 | 1.0823 | 0.95238 | 0.59016 | 34.6766
05/18/09 | 9:46 | 0 | 17.597 | 0 | 4 | 0 | 29.511 | 30.379 | 28.935 | 28.91 | 27.007 | 23.852 | 16.808 | 0 | 0 | 58.128 | 53.771 | 43.733 | 21.586 | 0 | 0 | 57.097 | 31.703 | [5 empty] | 0 | 0.601 | 42 | 1.7019 | 1.5425 | 1.0823 | 0.95238 | 0.59016 | 34.6766
05/18/09 | 9:47 | 0 | 17.605 | 0 | 3 | 0 | 29.567 | 29.857 | 29.376 | 29.496 | 28.67 | 23.898 | 16.931 | 0 | 0 | 58.151 | 53.724 | 43.779 | 21.562 | 0 | 0 | 57.074 | 31.728 | [5 empty] | 0 | 0.071 | 43 | 1.6661 | 1.5085 | 1.0809 | 0.95238 | 0.55612 | 33.3786
05/18/09 | 9:48 | 0 | 17.605 | 0 | 4 | 0 | 29.832 | 29.857 | 29.641 | 29.93 | 28.339 | 23.979 | 17.283 | 0 | 0 | 58.158 | 53.778 | 43.81 | 21.618 | 0 | 0 | 57.172 | 31.808 | [5 empty] | 0 | -0.098 | 44 | 1.5636 | 1.4111 | 1.0767 | 0.95238 | 0.45868 | 29.3353
05/18/09 | 9:49 | 0 | 17.605 | 0 | 3 | 0 | 30.146 | 30.026 | 29.81 | 30.17 | 28.314 | 24.028 | 17.431 | 0 | 0 | 58.18 | 53.755 | 43.81 | 21.618 | 0 | 0 | 57.261 | 31.808 | [5 empty] | 0 | -0.024 | 45 | 1.5205 | 1.3701 | 1.075 | 0.95238 | 0.41772 | 27.4726
05/18/09 | 9:50 | 0 | 17.597 | 0 | 4 | 0 | 30.259 | 30.21 | 29.656 | 30.234 | 28.211 | 23.996 | 17.522 | 0 | 0 | 58.128 | 53.701 | 43.779 | 21.586 | 0 | 0 | 57.165 | 31.777 | [5 empty] | 0 | 0.025 | 46 | 1.494 | 1.3449 | 1.0739 | 0.95238 | 0.39253 | 26.2738
05/18/09 | 9:51 | 0 | 17.655 | 0 | 3 | 0 | 30.266 | 30.315 | 29.376 | 30.001 | 28.099 | 24.053 | 17.63 | 0 | 0 | 58.18 | 53.708 | 43.858 | 21.642 | 0 | 0 | 57.126 | 31.833 | [5 empty] | 0 | 0.265 | 47 | 1.4625 | 1.315 | 1.0726 | 0.95238 | 0.36264 | 24.7948
05/18/09 | 9:52 | 0 | 17.63 | 0 | 4 | 0 | 30.121 | 30.34 | 29.207 | 29.81 | 26.87 | 24.028 | 17.283 | 0 | 0 | 58.158 | 53.687 | 43.858 | 21.667 | 0 | 0 | 57.126 | 31.857 | [5 empty] | 0 | 0.311 | 48 | 1.5636 | 1.4111 | 1.0767 | 0.95238 | 0.45868 | 29.3353
05/18/09 | 9:53 | 0 | 17.597 | 1 | 3 | 0 | 29.8 | 30.09 | 28.935 | 29.56 | 27.392 | 24.043 | 17.054 | 0 | 0 | 58.082 | 53.633 | 43.803 | 21.611 | 0 | 0 | 57.074 | 31.848 | [5 empty] | 0 | 0.24 | 49 | 1.6303 | 1.4745 | 1.0794 | 0.95238 | 0.52207 | 32.0235
05/18/09 | 9:54 | 0 | 17.655 | 0 | 4 | 0 | 40.848 | 30.121 | 28.893 | 29.398 | 30.965 | 24.004 | 17.011 | 0 | 0 | 58.112 | 53.687 | 43.858 | 21.667 | 0 | 0 | 57.06 | 31.904 | [5 empty] | 0 | 11.45 | 50 | 1.6428 | 1.4864 | 1.08 | 0.95238 | 0.53397 | 32.504
05/18/09 | 9:55 | 0 | 17.622 | 0 | 3 | 0 | 37.928 | 41.147 | 28.692 | 29.199 | 28.621 | 24.004 | 16.84 | 1 | 0 | 58.089 | 53.664 | 43.81 | 21.691 | 0 | 0 | 57.06 | 31.88 | [5 empty] | 0 | 8.729 | 51 | 1.6926 | 1.5337 | 1.082 | 0.95238 | 0.58131 | 34.3442
05/18/09 | 9:56 | 0 | 17.597 | 0 | 4 | 0 | 31.656 | 37.177 | 28.596 | 29.055 | 27.971 | 23.972 | 16.783 | 0 | 0 | 58.06 | 53.61 | 43.803 | 21.66 | 0 | 0 | 57.03 | 31.921 | [5 empty] | 0 | 2.601 | 52 | 1.7092 | 1.5495 | 1.0826 | 0.95238 | 0.59708 | 34.9338
05/18/09 | 9:57 | 0 | 17.655 | 0 | 3 | 0 | 30.05 | 31.615 | 28.484 | 28.918 | 26.725 | 23.979 | 16.692 | 0 | 0 | 58.069 | 53.64 | 43.858 | 21.716 | 0 | 0 | 57.014 | 31.929 | [5 empty] | 0 | 1.132 | 53 | 1.7357 | 1.5747 | 1.0837 | 0.95238 | 0.62227 | 35.8517
05/18/09 | 9:58 | 0 | 17.68 | 0 | 3 | 0 | 29.398 | 30.146 | 28.388 | 28.748 | 27.329 | 23.93 | 16.888 | 1 | 0 | 58.069 | 53.64 | 43.905 | 21.691 | 0 | 0 | 57.081 | 31.904 | [5 empty] | 0 | 0.65 | 54 | 1.6786 | 1.5204 | 1.0814 | 0.95238 | 0.56802 | 33.8387
05/18/09 | 9:59 | 0 | 17.622 | 0 | 3 | 0 | 29.006 | 29.511 | 28.405 | 28.716 | 26.909 | 23.852 | 16.511 | 0 | 0 | 57.993 | 53.633 | 43.874 | 21.684 | 0 | 0 | 57.03 | 31.872 | [5 empty] | 0 | 0.29 | 55 | 1.7884 | 1.6248 | 1.0859 | 0.95238 | 0.67237 | 37.5965
05/18/09 | 10:00 | 0 | 17.68 | 0 | 4 | 0 | 28.918 | 29.256 | 28.484 | 28.846 | 27.351 | 23.955 | 16.74 | 0 | 0 | 58.023 | 53.64 | 43.882 | 21.691 | 0 | 0 | 57.06 | 31.904 | [5 empty] | 0 | 0.072 | 56 | 1.7217 | 1.5614 | 1.0831 | 0.95238 | 0.60899 | 35.371
05/18/09 | 10:01 | 0 | 17.68 | 0 | 3 | 0 | 28.918 | 29.087 | 28.437 | 28.868 | 26.846 | 23.955 | 16.715 | 0 | 0 | 58.046 | 53.617 | 43.905 | 21.716 | 0 | 0 | 56.992 | 31.904 | [5 empty] | 0 | 0.05 | 57 | 1.729 | 1.5683 | 1.0834 | 0.95238 | 0.61591 | 35.6223
05/18/09 | 10:02 | 0 | 17.68 | 0 | 3 | 0 | 28.918 | 29.062 | 28.314 | 28.81 | 27.123 | 23.967 | 16.431 | 0 | 0 | 58.034 | 53.652 | 43.87 | 21.75 | 0 | 0 | 57.003 | 31.892 | [5 empty] | 0 | 0.108 | 58 | 1.8117 | 1.6469 | 1.0868 | 0.95238 | 0.69452 | 38.3353
05/18/09 | 10:03 | 0 | 17.668 | 0 | 3 | 0 | 28.81 | 29.05 | 28.206 | 28.616 | 24.859 | 23.92 | 16.68 | 0 | 0 | 58.012 | 53.605 | 43.87 | 21.704 | 0 | 0 | 57.026 | 31.941 | [5 empty] | 0 | 0.194 | 59 | 1.7392 | 1.578 | 1.0839 | 0.95238 | 0.6256 | 35.9706
05/18/09 | 10:04 | 0 | 17.693 | 0 | 4 | 0 | 28.665 | 28.905 | 28.086 | 28.496 | 24.33 | 23.92 | 16.803 | 0 | 0 | 57.989 | 53.582 | 43.893 | 21.704 | 0 | 0 | 56.98 | 31.965 | [5 empty] | 0 | 0.169 | 60 | 1.7034 | 1.5439 | 1.0824 | 0.95238 | 0.59155 | 34.7282
05/18/09 | 10:05 | 0 | 17.66 | 1 | 3 | 0 | 36.294 | 28.682 | 27.959 | 28.368 | 29.283 | 23.888 | 16.991 | 0 | 0 | 57.936 | 53.507 | 43.838 | 21.672 | 0 | 0 | 56.884 | 31.933 | [5 empty] | 0 | 7.926 | 61 | 1.6486 | 1.4919 | 1.0802 | 0.95238 | 0.53951 | 32.7249
05/18/09 | 10:06 | 0 | 17.693 | 0 | 3 | 1 | 43.516 | 36.56 | 27.797 | 28.231 | 28.135 | 23.92 | 16.853 | 0 | 0 | 57.966 | 53.538 | 43.822 | 21.728 | 0 | 0 | 56.868 | 32.012 | [5 empty] | 0 | 15.285 | 62 | 1.6888 | 1.5301 | 1.0818 | 0.95238 | 0.57771 | 34.2081
05/18/09 | 10:07 | 0 | 17.715 | 0 | 4 | 0 | 33.529 | 42.836 | 27.701 | 28.086 | 26.931 | 23.942 | 16.876 | 1 | 0 | 57.989 | 53.538 | 43.846 | 21.728 | 0 | 0 | 56.868 | 32.036 | [5 empty] | 0 | 5.443 | 0 | 1.6821 | 1.5237 | 1.0815 | 0.95238 | 0.57134 | 33.9658
05/18/09 | 10:08 | 0 | 17.715 | 0 | 3 | 0 | 29.844 | 33.553 | 27.652 | 27.893 | 26.738 | 23.896 | 16.999 | 0 | 0 | 57.966 | 53.561 | 43.846 | 21.75 | 0 | 0 | 56.957 | 32.061 | [5 empty] | 0 | 1.951 | 1 | 1.6463 | 1.4897 | 0.8506 | 0.72289 | 0.76679 | 46.5765
05/18/09 | 10:09 | 0 | 17.715 | 0 | 3 | 0 | 28.785 | 30.014 | 27.532 | 27.821 | 25.46 | 23.896 | 17.147 | 0 | 0 | 57.945 | 53.561 | 43.846 | 21.75 | 0 | 0 | 56.957 | 32.061 | [5 empty] | 0 | 0.964 | 2 | 1.6032 | 1.4487 | 0.84886 | 0.72289 | 0.72582 | 45.2733
05/18/09 | 10:10 | 0 | 17.693 | 0 | 3 | 0 | 28.302 | 28.954 | 27.532 | 27.846 | 26.738 | 23.942 | 17.147 | 0 | 0 | 57.945 | 53.582 | 43.846 | 21.799 | 0 | 0 | 56.957 | 32.036 | [5 empty] | 0 | 0.456 | 3 | 1.6032 | 1.4487 | 0.84886 | 0.72289 | 0.72582 | 45.2733
05/18/09 | 10:11 | 0 | 17.74 | 0 | 3 | 0 | 28.111 | 28.569 | 27.606 | 27.797 | 25.171 | 23.92 | 17.469 | 0 | 0 | 57.973 | 53.542 | 43.898 | 21.804 | 0 | 0 | 56.919 | 32.09 | [5 empty] | 0 | 0.314 | 4 | 1.5094 | 1.3596 | 0.84506 | 0.72289 | 0.63669 | 42.1809
05/18/09 | 10:12 | 0 | 17.74 | 0 | 3 | 0 | 28.062 | 28.28 | 27.606 | 27.942 | 25.558 | 23.896 | 17.494 | 1 | 0 | 57.923 | 53.538 | 43.846 | 21.75 | 0 | 0 | 56.891 | 32.061 | [5 empty] | 0 | 0.12 | 5 | 1.5021 | 1.3527 | 0.84476 | 0.72289 | 0.62977 | 41.9246
05/18/09 | 10:13 | 0 | 17.74 | 0 | 3 | 0 | 28.015 | 28.135 | 27.557 | 27.871 | 26.014 | 23.822 | 17.592 | 0 | 0 | 57.945 | 53.491 | 43.87 | 21.75 | 0 | 0 | 56.891 | 32.085 | [5 empty] | 0 | 0.144 | 6 | 1.4736 | 1.3255 | 0.84361 | 0.72289 | 0.60264 | 40.8957
05/18/09 | 10:14 | 0 | 17.715 | 0 | 4 | 0 | 27.991 | 28.111 | 27.483 | 27.797 | 26.159 | 23.822 | 17.668 | 0 | 0 | 57.9 | 53.468 | 43.87 | 21.75 | 0 | 0 | 56.891 | 32.085 | [5 empty] | 0 | 0.194 | 7 | 1.4515 | 1.3045 | 0.84271 | 0.72289 | 0.58161 | 40.0699
05/18/09 | 10:15 | 0 | 17.715 | 0 | 3 | 0 | 27.917 | 28.037 | 27.412 | 27.726 | 26.304 | 23.822 | 17.668 | 0 | 0 | 57.9 | 53.444 | 43.87 | 21.775 | 0 | 0 | 56.823 | 32.11 | [5 empty] | 0 | 0.191 | 8 | 1.4515 | 1.3045 | 0.84271 | 0.72289 | 0.58161 | 40.0699
05/18/09 | 10:16 | 0 | 17.693 | 0 | 3 | 0 | 27.797 | 27.966 | 27.387 | 27.726 | 25.919 | 23.847 | 17.494 | 0 | 0 | 57.9 | 53.444 | 43.798 | 21.775 | 0 | 0 | 56.734 | 32.085 | [5 empty] | 0 | 0.071 | 9 | 1.5021 | 1.3527 | 0.84476 | 0.72289 | 0.62977 | 41.9246
05/18/09 | 10:17 | 1 | 17.693 | 1 | 3 | 0 | 39.593 | 27.871 | 27.292 | 27.701 | 28.785 | 23.798 | 17.223 | 0 | 0 | 57.854 | 53.423 | 43.798 | 21.799 | 0 | 0 | 56.779 | 32.157 | [5 empty] | 17.693 | 11.892 | 10 | 1.5811 | 1.4277 | 0.84796 | 0.72289 | 0.70478 | 44.5765
05/18/09 | 10:18 | 0 | 17.723 | 0 | 4 | 0 | 38.375 | 39.315 | 27.177 | 27.611 | 27.321 | 23.827 | 17.202 | 1 | 0 | 57.861 | 53.428 | 43.781 | 21.829 | 0 | 0 | 56.784 | 32.186 | [5 empty] | 0 | 10.764 | 11 | 1.5872 | 1.4335 | 0.84821 | 0.72289 | 0.71059 | 44.771
05/18/09 | 10:19 | 0 | 17.723 | 0 | 3 | 0 | 30.646 | 37.882 | 27.103 | 27.466 | 26.838 | 23.732 | 16.858 | 0 | 0 | 57.882 | 53.405 | 43.752 | 21.799 | 0 | 0 | 56.757 | 32.206 | [5 empty] | 0 | 3.18 | 12 | 1.6874 | 1.5287 | 0.85227 | 0.72289 | 0.80581 | 47.7562
05/18/09 | 10:20 | 0 | 17.746 | 0 | 3 | 0 | 28.621 | 30.717 | 27.128 | 27.392 | 25.828 | 23.827 | 17.029 | 0 | 0 | 57.815 | 53.405 | 43.781 | 21.829 | 0 | 0 | 56.761 | 32.211 | [5 empty] | 0 | 1.229 | 13 | 1.6376 | 1.4814 | 0.85025 | 0.72289 | 0.75848 | 46.3179
05/18/09 | 10:21 | 0 | 17.698 | 0 | 3 | 0 | 27.922 | 28.765 | 27.103 | 27.321 | 25.973 | 23.756 | 17.104 | 0 | 0 | 57.882 | 53.381 | 43.826 | 21.804 | 0 | 0 | 56.83 | 32.26 | [5 empty] | 0 | 0.601 | 14 | 1.6157 | 1.4606 | 0.84936 | 0.72289 | 0.73772 | 45.6591
05/18/09 | 10:22 | 0 | 17.698 | 0 | 3 | 0 | 27.657 | 28.067 | 27.128 | 27.321 | 26.333 | 23.805 | 17.006 | 0 | 0 | 57.818 | 53.384 | 43.781 | 21.758 | 0 | 0 | 56.83 | 32.211 | [5 empty] | 0 | 0.336 | 15 | 1.6443 | 1.4877 | 0.85052 | 0.72289 | 0.76485 | 46.5164
05/18/09 | 10:23 | 0 | 17.72 | 0 | 3 | 0 | 27.513 | 27.753 | 27.174 | 27.319 | 25.536 | 23.754 | 16.707 | 0 | 0 | 57.859 | 53.311 | 43.803 | 21.755 | 0 | 0 | 56.784 | 32.208 | [5 empty] | 0 | 0.194 | 16 | 1.7313 | 1.5705 | 0.85405 | 0.72289 | 0.84761 | 48.9574
05/18/09 | 10:24 | 0 | 17.695 | 0 | 3 | 0 | 27.463 | 27.633 | 27.079 | 27.463 | 25.512 | 23.705 | 16.632 | 0 | 0 | 57.77 | 53.335 | 43.779 | 21.755 | 0 | 0 | 56.761 | 32.208 | [5 empty] | 0 | 0 | 17 | 1.7532 | 1.5913 | 0.85493 | 0.72289 | 0.86837 | 49.5317
05/18/09 | 10:25 | 0 | 17.695 | 0 | 4 | 0 | 27.488 | 27.584 | 27.079 | 27.343 | 25.752 | 23.729 | 16.411 | 0 | 0 | 57.77 | 53.335 | 43.733 | 21.755 | 0 | 0 | 56.738 | 32.186 | [5 empty] | 0 | 0.145 | 18 | 1.8175 | 1.6524 | 0.85754 | 0.72289 | 0.92954 | 51.1436
05/18/09 | 10:26 | 0 | 17.67 | 0 | 3 | 0 | 27.414 | 27.535 | 27.054 | 27.319 | 25.342 | 23.705 | 16.436 | 0 | 0 | 57.77 | 53.311 | 43.709 | 21.755 | 0 | 0 | 56.715 | 32.233 | [5 empty] | 0 | 0.095 | 19 | 1.8102 | 1.6455 | 0.85725 | 0.72289 | 0.92262 | 50.967
05/18/09 | 10:27 | 0 | 17.67 | 0 | 3 | 0 | 27.343 | 27.439 | 27.174 | 27.319 | 23.609 | 23.682 | 16.732 | 0 | 0 | 57.77 | 53.244 | 43.733 | 21.777 | 0 | 0 | 56.672 | 32.208 | [5 empty] | 0 | 0.024 | 20 | 1.724 | 1.5636 | 0.85375 | 0.72289 | 0.84069 | 48.7628
05/18/09 | 10:28 | 0 | 17.665 | 0 | 4 | 0 | 34.046 | 27.363 | 27.049 | 27.41 | 27.868 | 23.653 | 16.923 | 0 | 0 | 57.742 | 53.192 | 43.726 | 21.726 | 0 | 0 | 56.622 | 32.157 | [5 empty] | 0 | 6.636 | 21 | 1.6684 | 1.5107 | 0.8515 | 0.72289 | 0.78782 | 47.2196
05/18/09 | 10:29 | 0 | 17.72 | 1 | 3 | 0 | 41.853 | 35.084 | 26.983 | 27.343 | 28.596 | 23.729 | 16.979 | 1 | 0 | 57.724 | 53.197 | 43.733 | 21.731 | 0 | 0 | 56.626 | 32.208 | [5 empty] | 0 | 14.51 | 22 | 1.6521 | 1.4952 | 0.85084 | 0.72289 | 0.77232 | 46.7474
05/18/09 | 10:30 | 1 | 17.72 | 0 | 3 | 0 | 43.592 | 41.946 | 26.909 | 27.27 | 29.052 | 23.754 | 17.25 | 2 | 0 | 57.747 | 53.22 | 43.685 | 21.755 | 0 | 0 | 56.604 | 32.186 | [5 empty] | 17.72 | 16.322 | 23 | 1.5732 | 1.4202 | 0.84764 | 0.72289 | 0.69731 | 44.3242
05/18/09 | 10:31 | 0 | 17.72 | 0 | 4 | 0 | 44.367 | 43.544 | 27.005 | 27.248 | 29.631 | 23.778 | 17.152 | 1 | 0 | 57.724 | 53.22 | 43.685 | 21.706 | 0 | 0 | 56.604 | 32.186 | [5 empty] | 0 | 17.119 | 24 | 1.6017 | 1.4473 | 0.8488 | 0.72289 | 0.72443 | 45.2281
05/18/09 | 10:32 | 0 | 17.665 | 0 | 3 | 0 | 44.662 | 44.291 | 27.096 | 27.24 | 30.229 | 23.724 | 17.268 | 2 | 0 | 57.72 | 53.262 | 43.681 | 21.726 | 0 | 0 | 56.688 | 32.157 | [5 empty] | 0 | 17.422 | 25 | 1.568 | 1.4152 | 0.84743 | 0.72289 | 0.69233 | 44.1546
05/18/09 | 10:33 | 0 | 17.72 | 0 | 3 | 0 | 36.612 | 44.69 | 27.248 | 27.343 | 26.765 | 23.754 | 16.755 | 1 | 0 | 57.747 | 53.311 | 43.779 | 21.755 | 0 | 0 | 56.738 | 32.233 | [5 empty] | 0 | 9.269 | 26 | 1.7173 | 1.5572 | 0.85348 | 0.72289 | 0.83432 | 48.5823
05/18/09 | 10:34 | 0 | 17.72 | 0 | 3 | 0 | 30.524 | 36.823 | 27.392 | 27.488 | 25.73 | 23.825 | 16.856 | 1 | 0 | 57.77 | 53.29 | 43.826 | 21.755 | 0 | 0 | 56.715 | 32.282 | [5 empty] | 0 | 3.036 | 27 | 1.6879 | 1.5293 | 0.85229 | 0.72289 | 0.80637 | 47.7725
05/18/09 | 10:35 | 0 | 17.695 | 0 | 4 | 0 | 28.908 | 30.835 | 27.488 | 27.633 | 24.766 | 23.874 | 16.928 | 0 | 0 | 57.77 | 53.335 | 43.85 | 21.706 | 0 | 0 | 56.738 | 32.257 | [5 empty] | 0 | 1.275 | 28 | 1.667 | 1.5093 | 0.85144 | 0.72289 | 0.78644 | 47.1778
05/18/09 | 10:36 | 0 | 17.743 | 0 | 3 | 0 | 28.498 | 29.246 | 27.802 | 27.753 | 24.982 | 23.849 | 16.903 | 0 | 0 | 57.815 | 53.311 | 43.896 | 21.706 | 0 | 0 | 56.672 | 32.282 | [5 empty] | 0 | 0.745 | 29 | 1.6742 | 1.5162 | 0.85174 | 0.72289 | 0.79336 | 47.386
05/18/09 | 10:37 | 0 | 17.72 | 0 | 3 | 0 | 28.356 | 28.765 | 28.211 | 28.113 | 24.693 | 23.923 | 17.077 | 0 | 0 | 57.793 | 53.311 | 43.896 | 21.731 | 0 | 0 | 56.649 | 32.257 | [5 empty] | 0 | 0.243 | 30 | 1.6236 | 1.4681 | 0.84968 | 0.72289 | 0.74519 | 45.8983
05/18/09 | 10:38 | 0 | 17.72 | 0 | 3 | 0 | 28.547 | 28.596 | 28.356 | 28.596 | 24.813 | 23.969 | 16.954 | 0 | 0 | 57.793 | 53.335 | 43.85 | 21.755 | 0 | 0 | 56.672 | 32.233 | [5 empty] | 0 | -0.049 | 31 | 1.6594 | 1.5021 | 0.85113 | 0.72289 | 0.77924 | 46.9594
05/18/09 | 10:39 | 0 | 17.776 | 0 | 4 | 0 | 28.819 | 28.748 | 28.724 | 28.819 | 26.027 | 24.05 | 16.911 | 0 | 0 | 57.822 | 53.321 | 43.927 | 21.738 | 0 | 0 | 56.679 | 32.264 | [5 empty] | 0 | 0 | 32 | 1.6719 | 1.514 | 0.85164 | 0.72289 | 0.79114 | 47.3196
05/18/09 | 10:40 | 0 | 17.743 | 1 | 3 | 0 | 28.932 | 28.957 | 28.957 | 29.126 | 25.416 | 23.994 | 16.732 | 0 | 0 | 57.747 | 53.311 | 43.85 | 21.731 | 0 | 0 | 56.672 | 32.282 | [5 empty] | 0 | -0.194 | 33 | 1.724 | 1.5636 | 0.85375 | 0.72289 | 0.84069 | 48.7628
05/18/09 | 10:41 | 0 | 17.768 | 0 | 3 | 0 | 29.222 | 29.052 | 28.837 | 29.32 | 24.188 | 23.994 | 16.385 | 0 | 0 | 57.77 | 53.29 | 43.944 | 21.755 | 0 | 0 | 56.738 | 32.257 | [5 empty] | 0 | -0.098 | 34 | 1.8251 | 1.6596 | 0.85785 | 0.72289 | 0.93674 | 51.3258
05/18/09 | 10:42 | 0 | 17.768 | 0 | 4 | 0 | 29.366 | 29.271 | 28.572 | 29.175 | 24.862 | 23.947 | 16.36 | 0 | 0 | 57.747 | 53.244 | 43.896 | 21.731 | 0 | 0 | 56.649 | 32.282 | [5 empty] | 0 | 0.191 | 35 | 1.8324 | 1.6666 | 0.85814 | 0.72289 | 0.94366 | 51.4995
05/18/09 | 10:43 | 0 | 17.72 | 0 | 3 | 0 | 39.009 | 29.415 | 28.356 | 28.837 | 30.161 | 23.947 | 15.94 | 0 | 0 | 57.724 | 53.244 | 43.896 | 21.748 | 0 | 0 | 56.622 | 32.252 | [5 empty] | 0 | 10.172 | 36 | 1.9547 | 1.7828 | 0.8631 | 0.72289 | 1.0599 | 54.2248
05/18/09 | 10:44 | 1 | 17.768 | 0 | 3 | 0 | 40.514 | 39.196 | 28.187 | 28.621 | 27.704 | 24.067 | 16.237 | 1 | 0 | 57.704 | 53.22 | 43.85 | 21.777 | 0 | 0 | 56.604 | 32.257 | [5 empty] | 17.768 | 11.893 | 37 | 1.8682 | 1.7006 | 0.85959 | 0.72289 | 0.97771 | 52.3346
05/18/09 | 10:45 | 0 | 17.72 | 0 | 4 | 0 | 31.872 | 39.643 | 28.113 | 28.476 | 24.862 | 24.043 | 16.385 | 0 | 0 | 57.681 | 53.22 | 43.92 | 21.755 | 0 | 0 | 56.604 | 32.233 | [5 empty] | 0 | 3.396 | 38 | 1.8251 | 1.6596 | 0.85785 | 0.72289 | 0.93674 | 51.3258
05/18/09 | 10:46 | 0 | 17.768 | 0 | 3 | 0 | 29.705 | 31.897 | 28.089 | 28.378 | 25.632 | 24.092 | 16.632 | 1 | 0 | 57.704 | 53.197 | 43.92 | 21.777 | 0 | 0 | 56.626 | 32.282 | [5 empty] | 0 | 1.327 | 39 | 1.7532 | 1.5913 | 0.85493 | 0.72289 | 0.86837 | 49.5317
05/18/09 | 10:47 | 0 | 17.768 | 0 | 3 | 0 | 29.03 | 29.849 | 28.042 | 28.356 | 25.512 | 24.114 | 16.928 | 0 | 0 | 57.704 | 53.22 | 43.944 | 21.706 | 0 | 0 | 56.626 | 32.186 | [5 empty] | 0 | 0.674 | 40 | 1.667 | 1.5093 | 0.85144 | 0.72289 | 0.78644 | 47.1778
05/18/09 | 10:48 | 0 | 17.793 | 0 | 3 | 0 | 28.716 | 29.197 | 27.922 | 28.282 | 26.549 | 24.043 | 16.856 | 0 | 0 | 57.681 | 53.197 | 43.944 | 21.755 | 0 | 0 | 56.604 | 32.257 | [5 empty] | 0 | 0.434 | 41 | 1.6879 | 1.5293 | 0.85229 | 0.72289 | 0.80637 | 47.7725
05/18/09 | 10:49 | 0 | 17.768 | 0 | 3 | 0 | 28.547 | 28.886 | 27.873 | 28.258 | 27.922 | 24.114 | 16.657 | 0 | 0 | 57.658 | 53.197 | 43.944 | 21.755 | 0 | 0 | 56.537 | 32.282 | [5 empty] | 0 | 0.289 | 42 | 1.7459 | 1.5843 | 0.85464 | 0.72289 | 0.86145 | 49.3419
05/18/09 | 10:50 | 0 | 17.768 | 0 | 3 | 0 | 28.403 | 28.667 | 27.802 | 28.187 | 23.705 | 24.114 | 16.707 | 0 | 0 | 57.681 | 53.197 | 43.944 | 21.802 | 0 | 0 | 56.537 | 32.331 | [5 empty] | 0 | 0.216 | 43 | 1.7313 | 1.5705 | 0.85405 | 0.72289 | 0.84761 | 48.9574
05/18/09 | 10:51 | 0 | 17.768 | 0 | 4 | 0 | 28.307 | 28.523 | 27.897 | 28.113 | 26.306 | 24.067 | 17.026 | 0 | 0 | 57.658 | 53.174 | 43.896 | 21.755 | 0 | 0 | 56.515 | 32.257 | [5 empty] | 0 | 0.194 | 44 | 1.6384 | 1.4822 | 0.85028 | 0.72289 | 0.75931 | 46.3439
05/18/09 | 10:52 | 0 | 17.793 | 1 | 3 | 0 | 28.211 | 28.427 | 27.848 | 28.162 | 25.078 | 24.067 | 16.732 | 0 | 0 | 57.612 | 53.153 | 43.92 | 21.802 | 0 | 0 | 56.469 | 32.257 | [5 empty] | 0 | 0.049 | 45 | 1.724 | 1.5636 | 0.85375 | 0.72289 | 0.84069 | 48.7628
05/18/09 | 10:53 | 0 | 17.801 | 0 | 3 | 0 | 28.219 | 28.339 | 27.809 | 28.194 | 27.591 | 24.05 | 16.639 | 0 | 0 | 57.642 | 53.183 | 43.903 | 21.809 | 0 | 0 | 56.521 | 32.314 | [5 empty] | 0 | 0.025 | 46 | 1.7511 | 1.5893 | 0.85485 | 0.72289 | 0.86643 | 49.4787
05/18/09 | 10:54 | 0 | 17.801 | 0 | 3 | 0 | 31.374 | 28.29 | 27.64 | 28.074 | 29.229 | 24.099 | 16.813 | 0 | 0 | 57.665 | 53.16 | 43.951 | 21.834 | 0 | 0 | 56.521 | 32.289 | [5 empty] | 0 | 3.3 | 47 | 1.7005 | 1.5412 | 0.8528 | 0.72289 | 0.81827 | 48.1207
05/18/09 | 10:55 | 0 | 17.826 | 0 | 3 | 0 | 43.152 | 32.098 | 27.495 | 27.856 | 29.616 | 24.001 | 16.664 | 1 | 0 | 57.619 | 53.113 | 43.903 | 21.809 | 0 | 0 | 56.521 | 32.24 | [5 empty] | 0 | 15.296 | 48 | 1.7438 | 1.5824 | 0.85456 | 0.72289 | 0.85951 | 49.2884
05/18/09 | 10:56 | 0 | 17.793 | 0 | 3 | 0 | 34.261 | 42.721 | 27.414 | 27.728 | 26.934 | 23.994 | 16.607 | 0 | 0 | 57.612 | 53.083 | 43.85 | 21.755 | 0 | 0 | 56.38 | 32.233 | [5 empty] | 0 | 6.533 | 49 | 1.7604 | 1.5982 | 0.85523 | 0.72289 | 0.87529 | 49.72
05/18/09 | 10:57 | 0 | 17.768 | 0 | 3 | 0 | 29.776 | 34.684 | 27.343 | 27.608 | 26.066 | 24.043 | 16.878 | 0 | 0 | 57.569 | 53.106 | 43.872 | 21.755 | 0 | 0 | 56.38 | 32.282 | [5 empty] | 0 | 2.168 | 50 | 1.6815 | 1.5232 | 0.85203 | 0.72289 | 0.80028 | 47.5924
05/18/09 | 10:58 | 0 | 17.826 | 0 | 3 | 0 | 28.579 | 30.097 | 27.375 | 27.566 | 24.774 | 24.05 | 16.961 | 1 | 0 | 57.599 | 53.113 | 43.927 | 21.787 | 0 | 0 | 56.432 | 32.338 | [5 empty] | 0 | 1.013 | 51 | 1.6574 | 1.5002 | 0.85105 | 0.72289 | 0.7773 | 46.9002
05/18/09 | 10:59 | 0 | 17.826 | 0 | 3 | 0 | 28.121 | 28.819 | 27.375 | 27.544 | 26.581 | 24.124 | 17.185 | 0 | 0 | 57.599 | 53.113 | 43.896 | 21.802 | 0 | 0 | 56.38 | 32.282 | [5 empty] | 0 | 0.577 | 52 | 1.5921 | 1.4382 | 0.84841 | 0.72289 | 0.7153 | 44.9273
05/18/09 | 11:00 | 0 | 17.826 | 0 | 3 | 0 | 27.88 | 28.29 | 27.375 | 27.544 | 27.326 | 24.075 | 17.208 | 0 | 0 | 57.576 | 53.09 | 43.927 | 21.809 | 0 | 0 | 56.387 | 32.363 | [5 empty] | 0 | 0.336 | 53 | 1.5854 | 1.4318 | 0.84814 | 0.72289 | 0.70893 | 44.7156
05/18/09 | 11:01 | 0 | 17.776 | 0 | 3 | 0 | 27.76 | 28.025 | 27.231 | 27.591 | 26.002 | 24.075 | 17.16 | 0 | 0 | 57.576 | 53.069 | 43.858 | 21.809 | 0 | 0 | 56.387 | 32.314 | [5 empty] | 0 | 0.169 | 54 | 1.5994 | 1.4451 | 0.8487 | 0.72289 | 0.72222 | 45.1555
05/18/09 | 11:02 | 0 | 17.776 | 0 | 3 | 0 | 27.76 | 27.905 | 27.157 | 27.52 | 25.195 | 24.063 | 17.047 | 0 | 0 | 57.521 | 53.057 | 43.846 | 21.799 | 0 | 0 | 56.355 | 32.277 | [5 empty] | 0 | 0.24 | 55 | 1.6323 | 1.4764 | 0.85004 | 0.72289 | 0.7535 | 46.1614
05/18/09 | 11:03 | 0 | 17.786 | 0 | 3 | 0 | 27.625 | 27.819 | 27.145 | 27.336 | 25.747 | 24.085 | 17.17 | 0 | 0 | 57.519 | 53.01 | 43.822 | 21.797 | 0 | 0 | 56.33 | 32.274 | [5 empty] | 0 | 0.289 | 56 | 1.5965 | 1.4423 | 0.84859 | 0.72289 | 0.71945 | 45.0645
05/18/09 | 11:04 | 0 | 17.816 | 1 | 3 | 0 | 27.486 | 27.753 | 27.221 | 27.365 | 24.884 | 24.139 | 17.2 | 0 | 0 | 57.523 | 53.038 | 43.85 | 21.826 | 0 | 0 | 56.38 | 32.304 | [5 empty] | 0 | 0.121 | 57 | 1.5878 | 1.434 | 0.84823 | 0.72289 | 0.71115 | 44.7894
05/18/09 | 11:05 | 0 | 17.791 | 0 | 3 | 0 | 27.439 | 27.535 | 27.221 | 27.463 | 26.066 | 24.065 | 17.323 | 0 | 0 | 57.523 | 52.992 | 43.872 | 21.873 | 0 | 0 | 56.38 | 32.328 | [5 empty] | 0 | -0.024 | 58 | 1.5519 | 1.4 | 0.84678 | 0.72289 | 0.6771 | 43.6293
05/18/09 | 11:06 | 0 | 17.791 | 0 | 3 | 0 | 40.09 | 27.486 | 27.15 | 27.439 | 28.957 | 24.04 | 17.595 | 0 | 0 | 57.523 | 52.992 | 43.85 | 21.826 | 0 | 0 | 56.357 | 32.377 | [5 empty] | 0 | 12.651 | 59 | 1.4727 | 1.3247 | 0.84357 | 0.72289 | 0.60181 | 40.8636
05/18/09 | 11:07 | 0 | 17.791 | 0 | 3 | 0 | 34.778 | 38.892 | 26.98 | 27.39 | 25.801 | 24.065 | 17.544 | 1 | 0 | 57.5 | 52.945 | 43.826 | 21.848 | 0 | 0 | 56.426 | 32.328 | [5 empty] | 0 | 7.388 | 60 | 1.4876 | 1.3388 | 0.84417 | 0.72289 | 0.61593 | 41.4046
05/18/09 | 11:08 | 0 | 17.816 | 0 | 3 | 0 | 29.582 | 35.553 | 26.931 | 27.199 | 26.475 | 24.04 | 17.544 | 0 | 0 | 57.5 | 52.968 | 43.826 | 21.873 | 0 | 0 | 56.403 | 32.328 | [5 empty] | 0 | 2.383 | 61 | 1.4876 | 1.3388 | 0.84417 | 0.72289 | 0.61593 | 41.4046
05/18/09 | 11:09 | 0 | 17.816 | 0 | 2 | 0 | 28.138 | 29.92 | 26.956 | 27.076 | 27.294 | 24.04 | 17.668 | 0 | 0 | 57.5 | 52.968 | 43.896 | 21.873 | 0 | 0 | 56.403 | 32.328 | [5 empty] | 0 | 1.062 | 62 | 1.4515 | 1.3045 | 0.84271 | 0.72289 | 0.58161 | 40.0699
05/18/09 | 11:10 | 0 | 17.816 | 0 | 3 | 0 | 27.63 | 28.378 | 26.931 | 27.076 | 26.5 | 24.04 | 17.497 | 0 | 0 | 57.457 | 52.968 | 43.85 | 21.873 | 0 | 0 | 56.357 | 32.402 | [5 empty] | 0 | 0.554 | 63 | 1.5013 | 1.3518 | 0.84473 | 0.72289 | 0.62894 | 41.8937
05/18/09 | 11:11 | 0 | 17.816 | 0 | 3 | 0 | 27.39 | 27.824 | 26.956 | 27.101 | 25.777 | 24.065 | 17.446 | 0 | 0 | 57.411 | 52.968 | 43.826 | 21.873 | 0 | 0 | 56.38 | 32.328 | [5 empty] | 0 | 0.289 | 64 | 1.5161 | 1.3659 | 0.84533 | 0.72289 | 0.64306 | 42.4144
05/18/09 | 11:12 | 0 | 17.849 | 0 | 3 | 0 | 27.351 | 27.591 | 27.012 | 27.206 | 26.747 | 24.05 | 17.504 | 0 | 0 | 57.487 | 52.931 | 43.858 | 21.858 | 0 | 0 | 56.321 | 32.409 | [5 empty] | 0 | 0.145 | 65 | 1.4992 | 1.3499 | 0.84464 | 0.72289 | 0.627 | 41.8214
05/18/09 | 11:13 | 0 | 17.841 | 0 | 3 | 0 | 27.27 | 27.39 | 26.885 | 27.199 | 26.595 | 23.969 | 17.471 | 0 | 0 | 57.411 | 52.877 | 43.803 | 21.848 | 0 | 0 | 56.314 | 32.377 | [5 empty] | 0 | 0.071 | 66 | 1.5088 | 1.359 | 0.84503 | 0.72289 | 0.63614 | 42.1604
05/18/09 | 11:14 | 0 | 17.816 | 0 | 2 | 0 | 27.245 | 27.319 | 26.98 | 27.125 | 26.426 | 23.945 | 17.544 | 0 | 0 | 57.434 | 52.877 | 43.803 | 21.848 | 0 | 0 | 56.291 | 32.377 | [5 empty] | 0 | 0.12 | 67 | 1.4876 | 1.3388 | 0.84417 | 0.72289 | 0.61593 | 41.4046
05/18/09 | 11:15 | 0 | 17.816 | 0 | 3 | 0 | 27.199 | 27.319 | 27.15 | 27.174 | 26.211 | 23.874 | 17.2 | 0 | 0 | 57.411 | 52.831 | 43.779 | 21.848 | 0 | 0 | 56.245 | 32.353 | [5 empty] | 0 | 0.025 | 68 | 1.5878 | 1.434 | 0.84823 | 0.72289 | 0.71115 | 44.7894
05/18/09 | 11:16 | 0 | 17.768 | 1 | 3 | 0 | 27.221 | 27.221 | 27.15 | 27.39 | 24.33 | 23.825 | 17.223 | 0 | 0 | 57.411 | 52.831 | 43.803 | 21.848 | 0 | 0 | 56.245 | 32.353 | [5 empty] | 0 | -0.169 | 69 | 1.5811 | 1.4277 | 0.84796 | 0.72289 | 0.70478 | 44.5765
05/18/09 | 11:17 | 1 | 17.823 | 0 | 3 | 0 | 38.827 | 27.253 | 27.037 | 27.397 | 28.41 | 23.881 | 17.132 | 0 | 0 | 57.395 | 52.861 | 43.762 | 21.905 | 0 | 0 | 56.298 | 32.36 | [5 empty] | 17.823 | 11.43 | 70 | 1.6076 | 1.4529 | 0.84903 | 0.72289 | 0.72997 | 45.4086
05/18/09 | 11:18 | 0 | 17.791 | 0 | 3 | 0 | 34.519 | 37.033 | 26.836 | 27.221 | 23.344 | 23.754 | 17.001 | 1 | 0 | 57.389 | 52.786 | 43.755 | 21.848 | 0 | 0 | 56.156 | 32.304 | [5 empty] | 0 | 7.298 | 71 | 1.6457 | 1.4891 | 0.85058 | 0.72289 | 0.76623 | 46.5594
05/18/09 | 11:19 | 0 | 17.816 | 0 | 3 | 0 | 29.293 | 35.153 | 26.62 | 26.98 | 24.884 | 23.729 | 17.348 | 0 | 0 | 57.366 | 52.786 | 43.755 | 21.826 | 0 | 0 | 56.133 | 32.282 | [5 empty] | 0 | 2.313 | 72 | 1.5447 | 1.3931 | 0.84649 | 0.72289 | 0.67018 | 43.387
05/18/09 | 11:20 | 0 | 17.849 | 0 | 3 | 0 | 27.927 | 29.638 | 26.676 | 26.868 | 23.93 | 23.785 | 17.997 | 0 | 0 | 57.395 | 52.817 | 43.858 | 21.858 | 0 | 0 | 56.252 | 32.336 | [5 empty] | 0 | 1.059 | 73 | 1.3557 | 1.2134 | 0.83883 | 0.72289 | 0.49054 | 36.1841
05/18/09 | 11:21 | 0 | 17.874 | 0 | 3 | 0 | 27.397 | 28.096 | 26.554 | 26.797 | 24.362 | 23.761 | 18.072 | 0 | 0 | 57.395 | 52.838 | 43.834 | 21.858 | 0 | 0 | 56.298 | 32.36 | [5 empty] | 0 | 0.6 | 74 | 1.3338 | 1.1927 | 0.83794 | 0.72289 | 0.46978 | 35.2202
05/18/09 | 11:22 | 0 | 17.874 | 0 | 3 | 0 | 27.157 | 27.566 | 26.532 | 26.723 | 24.05 | 23.773 | 18.085 | 0 | 0 | 57.338 | 52.849 | 43.843 | 21.893 | 0 | 0 | 56.375 | 32.372 | [5 empty] | 0 | 0.434 | 75 | 1.33 | 1.1891 | 0.83779 | 0.72289 | 0.46618 | 35.0499
05/18/09 | 11:23 | 0 | 17.924 | 0 | 2 | 0 | 26.988 | 27.204 | 26.652 | 26.772 | 23.616 | 23.761 | 18.761 | 0 | 0 | 57.35 | 52.838 | 43.855 | 21.856 | 0 | 0 | 56.364 | 32.311 | [5 empty] | 0 | 0.216 | 76 | 1.1332 | 1.002 | 0.82981 | 0.72289 | 0.27906 | 24.6262
05/18/09 | 11:24 | 0 | 17.899 | 0 | 3 | 0 | 26.963 | 27.132 | 26.892 | 26.988 | 25.784 | 23.808 | 18.661 | 0 | 0 | 57.327 | 52.791 | 43.831 | 21.856 | 0 | 0 | 56.296 | 32.36 | [5 empty] | 0 | -0.025 | 77 | 1.1623 | 1.0296 | 0.83099 | 0.72289 | 0.30674 | 26.3907
05/18/09 | 11:25 | 0 | 17.874 | 0 | 3 | 0 | 27.037 | 26.988 | 27.157 | 27.132 | 25.784 | 23.736 | 18.786 | 0 | 0 | 57.327 | 52.768 | 43.831 | 21.856 | 0 | 0 | 56.25 | 32.336 | [5 empty] | 0 | -0.095 | 78 | 1.1259 | 0.99504 | 0.82952 | 0.72289 | 0.27214 | 24.1708
05/18/09 | 11:26 | 0 | 17.874 | 0 | 3 | 0 | 27.157 | 27.037 | 27.204 | 27.397 | 24.001 | 23.783 | 18.909 | 0 | 0 | 57.327 | 52.744 | 43.831 | 21.834 | 0 | 0 | 56.273 | 32.311 | [5 empty] | 0 | -0.24 | 79 | 1.0901 | 0.96099 | 0.82807 | 0.72289 | 0.2381 | 21.8418
05/18/09 | 11:27 | 0 | 17.929 | 0 | 3 | 0 | 27.427 | 27.186 | 26.968 | 27.451 | 26.367 | 23.812 | 18.346 | 0 | 0 | 57.332 | 52.749 | 43.815 | 21.863 | 0 | 0 | 56.211 | 32.316 | [5 empty] | 0 | -0.024 | 80 | 1.254 | 1.1168 | 0.83471 | 0.72289 | 0.39394 | 31.4132
05/18/09 | 11:28 | 0 | 17.849 | 1 | 3 | 0 | 36.875 | 27.302 | 26.627 | 27.108 | 28.025 | 23.736 | 18.072 | 0 | 0 | 57.304 | 52.721 | 43.738 | 21.834 | 0 | 0 | 56.161 | 32.287 | [5 empty] | 0 | 9.767 | 81 | 1.3338 | 1.1927 | 0.83794 | 0.72289 | 0.46978 | 35.2202
05/18/09 | 11:29 | 0 | 17.854 | 0 | 3 | 1 | 36.036 | 35.141 | 26.414 | 26.873 | 25.74 | 23.812 | 18.296 | 1 | 0 | 57.309 | 52.728 | 43.767 | 21.885 | 0 | 0 | 56.211 | 32.316 | [5 empty] | 0 | 9.163 | 82 | 1.2686 | 1.1307 | 0.8353 | 0.72289 | 0.40778 | 32.1436
05/18/09 | 11:30 | 0 | 17.879 | 0 | 3 | 0 | 29.428 | 36.435 | 26.269 | 26.681 | 25.164 | 23.812 | 18.593 | 0 | 0 | 57.288 | 52.728 | 43.743 | 21.885 | 0 | 0 | 56.211 | 32.316 | [5 empty] | 0 | 2.747 | 0 | 1.1821 | 1.0485 | 0.83179 | 0.72289 | 0.32557 | 27.5409
05/18/09 | 11:31 | 0 | 17.904 | 0 | 3 | 0 | 27.692 | 29.57 | 26.223 | 26.488 | 24.994 | 23.766 | 18.643 | 0 | 0 | 57.265 | 52.705 | 43.649 | 21.839 | 0 | 0 | 56.211 | 32.316 | [5 empty] | 0 | 1.204 | 1 | 1.1676 | 1.0346 | 0.8312 | 0.72289 | 0.31173 | 26.699
05/18/09 | 11:32 | 0 | 17.854 | 0 | 3 | 0 | 27.091 | 27.836 | 26.318 | 26.488 | 26.174 | 23.861 | 18.371 | 0 | 0 | 57.288 | 52.728 | 43.767 | 21.91 | 0 | 0 | 56.165 | 32.316 | [5 empty] | 0 | 0.603 | 2 | 1.2468 | 1.1099 | 0.83441 | 0.72289 | 0.38702 | 31.0416
05/18/09 | 11:33 | 0 | 17.849 | 0 | 3 | 0 | 26.772 | 27.157 | 26.313 | 26.507 | 25.279 | 23.736 | 18.316 | 0 | 0 | 57.238 | 52.653 | 43.738 | 21.834 | 0 | 0 | 56.093 | 32.264 | [5 empty] | 0 | 0.265 | 3 | 1.2628 | 1.1251 | 0.83506 | 0.72289 | 0.40224 | 31.8535
05/18/09 | 11:34 | 0 | 17.864 | 0 | 3 | 0 | 26.689 | 26.929 | 26.568 | 26.568 | 26.301 | 23.798 | 17.715 | 0 | 0 | 57.272 | 52.688 | 43.774 | 21.895 | 0 | 0 | 56.175 | 32.326 | [5 empty] | 0 | 0.121 | 4 | 1.4378 | 1.2915 | 0.84215 | 0.72289 | 0.5686 | 39.5465
05/18/09 | 11:35 | 0 | 17.831 | 0 | 3 | 0 | 26.703 | 26.752 | 26.824 | 26.801 | 24.945 | 23.692 | 17.607 | 0 | 0 | 57.265 | 52.634 | 43.673 | 21.885 | 0 | 0 | 56.121 | 32.341 | [5 empty] | 0 | -0.098 | 5 | 1.4692 | 1.3214 | 0.84343 | 0.72289 | 0.59849 | 40.7347
05/18/09 | 11:36 | 0 | 17.831 | 0 | 3 | 0 | 26.897 | 26.703 | 27.091 | 27.137 | 25.355 | 23.668 | 17.929 | 0 | 0 | 57.243 | 52.59 | 43.697 | 21.863 | 0 | 0 | 56.121 | 32.294 | [5 empty] | 0 | -0.24 | 6 | 1.3755 | 1.2323 | 0.83963 | 0.72289 | 0.50936 | 37.0317
05/18/09 | 11:37 | 0 | 17.864 | 0 | 3 | 0 | 27.145 | 26.904 | 27.025 | 27.434 | 24.472 | 23.7 | 17.715 | 0 | 0 | 57.227 | 52.62 | 43.704 | 21.917 | 0 | 0 | 56.175 | 32.301 | [5 empty] | 0 | -0.289 | 7 | 1.4378 | 1.2915 | 0.84215 | 0.72289 | 0.5686 | 39.5465
05/18/09 | 11:38 | 0 | 17.781 | 0 | 3 | 0 | 27.331 | 27.066 | 26.632 | 27.258 | 24.945 | 23.717 | 17.509 | 0 | 0 | 57.197 | 52.613 | 43.673 | 21.91 | 0 | 0 | 56.145 | 32.269 | [5 empty] | 0 | 0.073 | 8 | 1.4978 | 1.3485 | 0.84459 | 0.72289 | 0.62562 | 41.7697
05/18/09 | 11:39 | 0 | 17.839 | 1 | 3 | 0 | 33.811 | 27.338 | 26.399 | 26.953 | 27.338 | 23.724 | 17.394 | 0 | 0 | 57.183 | 52.597 | 43.75 | 21.917 | 0 | 0 | 56.152 | 32.269 | [5 empty] | 0 | 6.858 | 9 | 1.5313 | 1.3803 | 0.84594 | 0.72289 | 0.65745 | 42.935
05/18/09 | 11:40 | 0 | 17.781 | 0 | 3 | 0 | 42.403 | 33.122 | 26.223 | 26.608 | 27.981 | 23.646 | 17.386 | 1 | 0 | 57.174 | 52.52 | 43.626 | 21.863 | 0 | 0 | 56.121 | 32.294 | [5 empty] | 0 | 15.795 | 10 | 1.5336 | 1.3826 | 0.84604 | 0.72289 | 0.65966 | 43.0142
05/18/09 | 11:41 | 1 | 17.839 | 0 | 3 | 0 | 40.954 | 41.989 | 26.11 | 26.424 | 26.568 | 23.653 | 17.394 | 1 | 0 | 57.204 | 52.574 | 43.704 | 21.895 | 0 | 0 | 56.105 | 32.301 | [5 empty] | 17.839 | 14.53 | 11 | 1.5313 | 1.3803 | 0.84594 | 0.72289 | 0.65745 | 42.935
05/18/09 | 11:42 | 0 | 17.839 | 0 | 3 | 0 | 30.783 | 40.743 | 26.23 | 26.301 | 25.217 | 23.641 | 17.16 | 1 | 0 | 57.167 | 52.604 | 43.666 | 21.929 | 0 | 0 | 56.112 | 32.287 | [5 empty] | 0 | 4.482 | 12 | 1.5994 | 1.4451 | 0.8487 | 0.72289 | 0.72222 | 45.1555
05/18/09 | 11:43 | 0 | 17.743 | 0 | 3 | 0 | 27.92 | 31.146 | 26.186 | 26.233 | 26.088 | 23.584 | 17.273 | 0 | 0 | 57.138 | 52.529 | 43.635 | 21.826 | 0 | 0 | 56.037 | 32.255 | [5 empty] | 0 | 1.687 | 13 | 1.5665 | 1.4138 | 0.84737 | 0.72289 | 0.69094 | 44.1073
05/18/09 | 11:44 | 0 | 17.798 | 0 | 3 | 0 | 27.179 | 28.238 | 26.287 | 26.36 | 23.879 | 23.636 | 17.303 | 0 | 0 | 57.165 | 52.557 | 43.664 | 21.831 | 0 | 0 | 56.042 | 32.284 | [5 empty] | 0 | 0.819 | 14 | 1.5578 | 1.4055 | 0.84702 | 0.72289 | 0.68264 | 43.8216
05/18/09 | 11:45 | 0 | 17.773 | 0 | 3 | 0 | 26.865 | 27.37 | 26.576 | 26.527 | 25.853 | 23.614 | 17.155 | 0 | 0 | 57.165 | 52.578 | 43.709 | 21.856 | 0 | 0 | 56.065 | 32.284 | [5 empty] | 0 | 0.338 | 15 | 1.6009 | 1.4465 | 0.84876 | 0.72289 | 0.7236 | 45.2009
05/18/09 | 11:46 | 0 | 17.773 | 0 | 3 | 0 | 26.841 | 27.056 | 26.816 | 26.865 | 24.722 | 23.614 | 17.23 | 0 | 0 | 57.142 | 52.578 | 43.616 | 21.856 | 0 | 0 | 56.042 | 32.26 | [5 empty] | 0 | -0.024 | 16 | 1.579 | 1.4257 | 0.84788 | 0.72289 | 0.70284 | 44.5113
05/18/09 | 11:47 | 0 | 17.748 | 0 | 3 | 0 | 27.01 | 26.936 | 27.034 | 27.081 | 24.215 | 23.614 | 17.278 | 0 | 0 | 57.165 | 52.534 | 43.688 | 21.831 | 0 | 0 | 55.995 | 32.238 | [5 empty] | 0 | -0.071 | 17 | 1.565 | 1.4124 | 0.84731 | 0.72289 | 0.68956 | 44.0599
05/18/09 | 11:48 | 0 | 17.768 | 0 | 3 | 0 | 27.172 | 27.076 | 27.39 | 27.365 | 25.244 | 23.56 | 17.077 | 0 | 0 | 57.092 | 52.459 | 43.681 | 21.802 | 0 | 0 | 55.967 | 32.208 | [5 empty] | 0 | -0.193 | 18 | 1.6236 | 1.4681 | 0.84968 | 0.72289 | 0.74519 | 45.8983
05/18/09 | 11:49 | 0 | 17.773 | 0 | 3 | 0 | 27.395 | 27.226 | 27.589 | 27.709 | 23.516 | 23.589 | 17.575 | 0 | 0 | 57.142 | 52.511 | 43.733 | 21.856 | 0 | 0 | 56.042 | 32.309 | [5 empty] | 0 | -0.314 | 19 | 1.4786 | 1.3302 | 0.84381 | 0.72289 | 0.60735 | 41.077
05/18/09 | 11:50 | 0 | 17.798 | 0 | 4 | 0 | 27.731 | 27.444 | 27.37 | 27.875 | 25.926 | 23.636 | 17.328 | 0 | 0 | 57.119 | 52.487 | 43.709 | 21.831 | 0 | 0 | 56.019 | 32.26 | [5 empty] | 0 | -0.144 | 20 | 1.5505 | 1.3986 | 0.84672 | 0.72289 | 0.67572 | 43.581
05/18/09 | 11:51 | 0 | 17.798 | 1 | 3 | 0 | 31.08 | 27.684 | 26.936 | 27.515 | 28.045 | 23.66 | 17.527 | 0 | 0 | 57.142 | 52.511 | 43.733 | 21.831 | 0 | 0 | 55.995 | 32.26 | [5 empty] | 0 | 3.565 | 21 | 1.4925 | 1.3435 | 0.84437 | 0.72289 | 0.62063 | 41.5825
05/18/09 | 11:52 | 0 | 17.748 | 0 | 3 | 0 | 39.153 | 31.85 | 26.6 | 27.179 | 26.792 | 23.685 | 17.723 | 1 | 0 | 57.097 | 52.487 | 43.664 | 21.878 | 0 | 0 | 55.995 | 32.284 | [5 empty] | 0 | 11.974 | 22 | 1.4355 | 1.2893 | 0.84206 | 0.72289 | 0.56638 | 39.4564
05/18/09 | 11:53 | 0 | 17.748 | 0 | 3 | 0 | 30.43 | 38.447 | 26.456 | 26.89 | 25.683 | 23.734 | 17.921 | 0 | 0 | 57.097 | 52.441 | 43.664 | 21.856 | 0 | 0 | 55.904 | 32.284 | [5 empty] | 0 | 3.54 | 23 | 1.3778 | 1.2345 | 0.83972 | 0.72289 | 0.51158 | 37.1298
05/18/09 | 11:54 | 0 | 17.748 | 0 | 3 | 0 | 28.069 | 30.526 | 26.48 | 26.745 | 24.987 | 23.734 | 18.095 | 0 | 0 | 57.076 | 52.487 | 43.664 | 21.856 | 0 | 0 | 55.928 | 32.26 | [5 empty] | 0 | 1.324 | 24 | 1.3271 | 1.1863 | 0.83767 | 0.72289 | 0.46341 | 34.9182
05/18/09 | 11:55 | 0 | 17.773 | 0 | 3 | 0 | 27.299 | 28.165 | 26.407 | 26.721 | 24.793 | 23.781 | 18.339 | 0 | 0 | 57.076 | 52.42 | 43.592 | 21.807 | 0 | 0 | 55.881 | 32.238 | [5 empty] | 0 | 0.578 | 25 | 1.2561 | 1.1188 | 0.83479 | 0.72289 | 0.39587 | 31.5165
05/18/09 | 11:56 | 0 | 17.773 | 0 | 3 | 0 | 27.034 | 27.395 | 26.502 | 26.625 | 24.913 | 23.781 | 18.537 | 0 | 0 | 57.076 | 52.464 | 43.709 | 21.878 | 0 | 0 | 55.881 | 32.309 | [5 empty] | 0 | 0.409 | 26 | 1.1984 | 1.064 | 0.83245 | 0.72289 | 0.34107 | 28.4596
05/18/09 | 11:57 | 0 | 17.748 | 0 | 3 | 0 | 26.841 | 27.13 | 26.647 | 26.77 | 25.083 | 23.759 | 18.412 | 0 | 0 | 57.053 | 52.441 | 43.664 | 21.878 | 0 | 0 | 55.881 | 32.26 | [5 empty] | 0 | 0.071 | 27 | 1.2348 | 1.0986 | 0.83393 | 0.72289 | 0.37567 | 30.4227
05/18/09 | 11:58 | 0 | 17.798 | 0 | 4 | 0 | 26.912 | 26.936 | 26.865 | 26.961 | 24.818 | 23.759 | 18.412 | 0 | 0 | 57.076 | 52.42 | 43.64 | 21.831 | 0 | 0 | 55.858 | 32.26 | [5 empty] | 0 | -0.049 | 28 | 1.2348 | 1.0986 | 0.83393 | 0.72289 | 0.37567 | 30.4227
05/18/09 | 11:59 | 0 | 17.773 | 0 | 3 | 0 | 27.034 | 26.936 | 27.056 | 27.13 | 25.781 | 23.734 | 18.61 | 0 | 0 | 57.03 | 52.396 | 43.616 | 21.878 | 0 | 0 | 55.881 | 32.284 | [5 empty] | 0 | -0.096 | 29 | 1.1772 | 1.0438 | 0.83159 | 0.72289 | 0.32086 | 27.257
05/18/09 | 12:00 | 0 | 17.773 | 0 | 3 | 0 | 27.179 | 27.056 | 27.01 | 27.395 | 25.661 | 23.709 | 18.462 | 1 | 0 | 57.03 | 52.42 | 43.64 | 21.878 | 0 | 0 | 55.904 | 32.213 | [5 empty] | 0 | -0.216 | 30 | 1.2203 | 1.0847 | 0.83334 | 0.72289 | 0.36183 | 29.6515
05/18/09 | 12:01 | 0 | 17.773 | 0 | 3 | 0 | 27.37 | 27.179 | 26.647 | 27.25 | 25.492 | 23.709 | 18.437 | 0 | 0 | 57.053 | 52.373 | 43.616 | 21.878 | 0 | 0 | 55.858 | 32.213 | [5 empty] | 0 | 0.12 | 31 | 1.2275 | 1.0916 | 0.83363 | 0.72289 | 0.36875 | 30.0394
05/18/09 | 12:02 | 0 | 17.803 | 0 | 3 | 0 | 27.689 | 27.375 | 26.34 | 26.87 | 26.846 | 23.714 | 18.505 | 0 | 0 | 57.026 | 52.368 | 43.659 | 21.897 | 0 | 0 | 55.946 | 32.255 | [5 empty] | 0 | 0.819 | 32 | 1.2077 | 1.0728 | 0.83283 | 0.72289 | 0.34992 | 28.9734
05/18/09 | 12:03 | 0 | 17.798 | 1 | 3 | 0 | 40.915 | 28.842 | 26.12 | 26.576 | 27.733 | 23.783 | 18.314 | 0 | 0 | 56.987 | 52.375 | 43.547 | 21.856 | 0 | 0 | 55.951 | 32.296 | [5 empty] | 0 | 14.339 | 33 | 1.2634 | 1.1257 | 0.83509 | 0.72289 | 0.40279 | 31.8826
05/18/09 | 12:04 | 0 | 17.859 | 0 | 4 | 0 | 38.741 | 40.619 | 26.081 | 26.394 | 25.72 | 23.793 | 18.794 | 1 | 0 | 57.042 | 52.385 | 43.676 | 21.937 | 0 | 0 | 55.939 | 32.247 | [5 empty] | 0 | 12.347 | 34 | 1.1236 | 0.99282 | 0.82942 | 0.72289 | 0.26993 | 24.0239
05/18/09 | 12:05 | 0 | 17.884 | 0 | 3 | 0 | 30.006 | 38.528 | 26.081 | 26.321 | 24.153 | 23.839 | 19.387 | 0 | 0 | 57.019 | 52.385 | 43.697 | 21.937 | 0 | 0 | 55.916 | 32.223 | [5 empty] | 0 | 3.685 | 35 | 0.95091 | 0.82868 | 0.82242 | 0.72289 | 0.10579 | 11.1249
05/18/09 | 12:06 | 0 | 17.884 | 0 | 3 | 0 | 27.768 | 30.224 | 26.225 | 26.299 | 26.708 | 23.864 | 19.04 | 0 | 0 | 56.996 | 52.408 | 43.652 | 21.937 | 0 | 0 | 55.916 | 32.198 | [5 empty] | 0 | 1.469 | 36 | 1.052 | 0.92473 | 0.82652 | 0.72289 | 0.20184 | 19.1868
05/18/09 | 12:07 | 0 | 17.889 | 0 | 3 | 0 | 27.074 | 27.988 | 26.206 | 26.399 | 25.774 | 23.893 | 18.897 | 1 | 0 | 57.003 | 52.436 | 43.681 | 21.991 | 0 | 0 | 55.967 | 32.301 | [5 empty] | 0 | 0.675 | 37 | 1.0936 | 0.96431 | 0.82821 | 0.72289 | 0.24142 | 22.0757
05/18/09 | 12:08 | 0 | 17.864 | 0 | 3 | 0 | 26.858 | 27.267 | 26.47 | 26.448 | 24.278 | 23.847 | 18.824 | 0 | 0 | 57.003 | 52.436 | 43.657 | 21.966 | 0 | 0 | 55.897 | 32.277 | [5 empty] | 0 | 0.41 | 38 | 1.1149 | 0.98452 | 0.82907 | 0.72289 | 0.26163 | 23.4673
05/18/09 | 12:09 | 0 | 17.859 | 0 | 3 | 0 | 26.73 | 26.973 | 26.586 | 26.755 | 25.335 | 23.913 | 18.992 | 0 | 0 | 57.019 | 52.408 | 43.652 | 21.961 | 0 | 0 | 55.802 | 32.198 | [5 empty] | 0 | -0.025 | 39 | 1.0659 | 0.93801 | 0.82709 | 0.72289 | 0.21512 | 20.1817
05/18/09 | 12:10 | 0 | 17.889 | 0 | 3 | 0 | 26.904 | 26.88 | 26.76 | 26.904 | 25.531 | 23.893 | 19.096 | 0 | 0 | 57.003 | 52.436 | 43.704 | 21.991 | 0 | 0 | 55.853 | 32.228 | [5 empty] | 0 | 0 | 40 | 1.0356 | 0.90923 | 0.82586 | 0.72289 | 0.18634 | 17.9922
05/18/09 | 12:11 | 0 | 17.914 | 0 | 3 | 0 | 27.049 | 26.953 | 27.049 | 27.049 | 24.977 | 23.869 | 18.849 | 0 | 0 | 57.003 | 52.389 | 43.657 | 21.966 | 0 | 0 | 55.76 | 32.206 | [5 empty] | 0 | 0 | 41 | 1.1076 | 0.9776 | 0.82877 | 0.72289 | 0.25471 | 22.9967
05/18/09 | 12:12 | 0 | 17.889 | 0 | 3 | 0 | 27.147 | 27.025 | 27.098 | 27.314 | 24.087 | 23.847 | 19.317 | 0 | 0 | 56.98 | 52.343 | 43.657 | 21.944 | 0 | 0 | 55.692 | 32.228 | [5 empty] | 0 | -0.167 | 42 | 0.97129 | 0.84805 | 0.82325 | 0.72289 | 0.12516 | 12.8863
05/18/09 | 12:13 | 0 | 17.864 | 0 | 3 | 0 | 27.338 | 27.123 | 26.858 | 27.363 | 23.893 | 23.822 | 19.515 | 0 | 0 | 56.935 | 52.343 | 43.633 | 21.944 | 0 | 0 | 55.76 | 32.252 | [5 empty] | 0 | -0.025 | 43 | 0.91363 | 0.79325 | 0.82091 | 0.72289 | 0.070356 | 7.7007
05/18/09 | 12:14 | 1 | 17.889 | 0 | 3 | 0 | 32.73 | 27.338 | 26.64 | 27.123 | 27.797 | 23.798 | 19.171 | 0 | 0 | 56.935 | 52.343 | 43.633 | 21.966 | 0 | 0 | 55.715 | 32.228 | [5 empty] | 17.889 | 5.607 | 44 | 1.0138 | 0.88847 | 0.82497 | 0.72289 | 0.16558 | 16.3321
05/18/09 | 12:15 | 0 | 17.919 | 1 | 3 | 0 | 38.117 | 32.09 | 26.478 | 26.887 | 25.826 | 23.754 | 19.003 | 0 | 0 | 56.985 | 52.35 | 43.733 | 21.996 | 0 | 0 | 55.743 | 32.306 | [5 empty] | 0 | 11.23 | 45 | 1.0627 | 0.93497 | 0.82696 | 0.72289 | 0.21208 | 19.956
05/18/09 | 12:16 | 0 | 17.919 | 0 | 3 | 0 | 30.018 | 38.021 | 26.358 | 26.718 | 25.127 | 23.803 | 19.224 | 1 | 0 | 56.962 | 52.326 | 43.709 | 21.973 | 0 | 0 | 55.743 | 32.257 | [5 empty] | 0 | 3.3 | 46 | 0.99837 | 0.8738 | 0.82435 | 0.72289 | 0.15091 | 15.1151
05/18/09 | 12:17 | 0 | 17.919 | 0 | 3 | 0 | 27.826 | 30.308 | 26.333 | 26.549 | 24.526 | 23.707 | 18.927 | 0 | 0 | 56.939 | 52.303 | 43.685 | 21.973 | 0 | 0 | 55.764 | 32.257 | [5 empty] | 0 | 1.277 | 47 | 1.0849 | 0.95601 | 0.82785 | 0.72289 | 0.23311 | 21.4881
05/18/09 | 12:18 | 0 | 17.919 | 0 | 3 | 0 | 27.152 | 27.971 | 26.284 | 26.478 | 25.225 | 23.732 | 18.804 | 0 | 0 | 56.939 | 52.303 | 43.638 | 21.949 | 0 | 0 | 55.697 | 32.257 | [5 empty] | 0 | 0.674 | 48 | 1.1207 | 0.99005 | 0.8293 | 0.72289 | 0.26716 | 23.8393
05/18/09 | 12:19 | 0 | 17.894 | 0 | 3 | 0 | 26.887 | 27.272 | 26.213 | 26.404 | 24.043 | 23.682 | 18.633 | 0 | 0 | 56.916 | 52.303 | 43.661 | 21.924 | 0 | 0 | 55.673 | 32.257 | [5 empty] | 0 | 0.483 | 49 | 1.1705 | 1.0374 | 0.83132 | 0.72289 | 0.31449 | 26.869
05/18/09 | 12:20 | 0 | 17.927 | 0 | 2 | 0 | 26.774 | 27.015 | 26.436 | 26.485 | 24.918 | 23.763 | 18.862 | 0 | 0 | 56.946 | 52.333 | 43.669 | 22.027 | 0 | 0 | 55.727 | 32.338 | [5 empty] | 0 | 0.289 | 50 | 1.1038 | 0.974 | 0.82862 | 0.72289 | 0.25111 | 22.7496
05/18/09 | 12:21 | 0 | 17.869 | 0 | 3 | 0 | 26.645 | 26.789 | 26.524 | 26.622 | 26.044 | 23.682 | 18.236 | 0 | 0 | 56.916 | 52.28 | 43.661 | 21.949 | 0 | 0 | 55.743 | 32.282 | [5 empty] | 0 | 0.023 | 51 | 1.2861 | 1.1473 | 0.83601 | 0.72289 | 0.42438 | 32.9983
05/18/09 | 12:22 | 0 | 17.901 | 0 | 3 | 0 | 26.701 | 26.701 | 26.654 | 26.774 | 25.328 | 23.714 | 17.939 | 0 | 0 | 56.916 | 52.231 | 43.659 | 21.969 | 0 | 0 | 55.718 | 32.255 | [5 empty] | 0 | -0.073 | 52 | 1.3726 | 1.2295 | 0.83951 | 0.72289 | 0.50659 | 36.9086
05/18/09 | 12:23 | 0 | 17.929 | 0 | 3 | 0 | 26.801 | 26.728 | 26.826 | 26.897 | 24.224 | 23.646 | 17.73 | 0 | 0 | 56.907 | 52.245 | 43.649 | 21.959 | 0 | 0 | 55.755 | 32.22 | [5 empty] | 0 | -0.096 | 53 | 1.4334 | 1.2873 | 0.84198 | 0.72289 | 0.56444 | 39.3774
05/18/09 | 12:24 | 0 | 17.854 | 0 | 3 | 0 | 26.922 | 26.777 | 26.703 | 27.042 | 23.307 | 23.67 | 17.187 | 0 | 0 | 56.907 | 52.2 | 43.602 | 21.959 | 0 | 0 | 55.732 | 32.22 | [5 empty] | 0 | -0.12 | 54 | 1.5915 | 1.4376 | 0.84838 | 0.72289 | 0.71475 | 44.909
05/18/09 | 12:25 | 0 | 17.904 | 0 | 3 | 0 | 28.27 | 26.922 | 26.439 | 26.897 | 26.922 | 23.597 | 16.991 | 0 | 0 | 56.884 | 52.2 | 43.626 | 21.983 | 0 | 0 | 55.776 | 32.22 | [5 empty] | 0 | 1.373 | 55 | 1.6486 | 1.4919 | 0.8507 | 0.72289 | 0.769 | 46.645
05/18/09 | 12:26 | 0 | 17.854 | 1 | 3 | 0 | 40.523 | 28.39 | 26.174 | 26.632 | 26.103 | 23.597 | 16.843 | 0 | 0 | 56.884 | 52.177 | 43.556 | 21.959 | 0 | 0 | 55.708 | 32.245 | [5 empty] | 0 | 13.891 | 56 | 1.6917 | 1.5329 | 0.85244 | 0.72289 | 0.80997 | 47.8783
05/18/09 | 12:27 | 0 | 17.879 | 0 | 3 | 0 | 30.681 | 39.703 | 25.958 | 26.392 | 24.44 | 23.621 | 16.916 | 1 | 0 | 56.861 | 52.13 | 43.58 | 21.934 | 0 | 0 | 55.732 | 32.245 | [5 empty] | 0 | 4.289 | 57 | 1.6705 | 1.5127 | 0.85158 | 0.72289 | 0.78976 | 47.278
05/18/09 | 12:28 | 0 | 17.831 | 0 | 3 | 0 | 27.812 | 31.21 | 25.982 | 26.247 | 24.656 | 23.597 | 17.089 | 0 | 0 | 56.839 | 52.177 | 43.58 | 21.959 | 0 | 0 | 55.732 | 32.245 | [5 empty] | 0 | 1.565 | 58 | 1.6201 | 1.4648 | 0.84954 | 0.72289 | 0.74187 | 45.7923
05/18/09 | 12:29 | 0 | 17.831 | 0 | 2 | 0 | 26.897 | 28.03 | 25.933 | 26.152 | 25.019 | 23.526 | 16.793 | 0 | 0 | 56.839 | 52.154 | 43.58 | 21.934 | 0 | 0 | 55.685 | 32.245 | [5 empty] | 0 | 0.745 | 59 | 1.7063 | 1.5467 | 0.85303 | 0.72289 | 0.82381 | 48.2809
05/18/09 | 12:30 | 0 | 17.806 | 0 | 3 | 0 | 26.561 | 27.066 | 25.909 | 26.078 | 24.2 | 23.548 | 16.521 | 0 | 0 | 56.816 | 52.154 | 43.58 | 21.959 | 0 | 0 | 55.799 | 32.269 | [5 empty] | 0 | 0.483 | 60 | 1.7855 | 1.622 | 0.85624 | 0.72289 | 0.8991 | 50.3558
05/18/09 | 12:31 | 0 | 17.884 | 0 | 3 | 0 | 26.446 | 26.711 | 26.058 | 26.157 | 23.047 | 23.577 | 16.526 | 0 | 0 | 56.843 | 52.182 | 43.561 | 21.939 | 0 | 0 | 55.783 | 32.25 | [5 empty] | 0 | 0.289 | 61 | 1.784 | 1.6206 | 0.85618 | 0.72289 | 0.89771 | 50.3193
05/18/09 | 12:32 | 0 | 17.806 | 0 | 3 | 0 | 26.294 | 26.488 | 26.127 | 26.174 | 24.151 | 23.477 | 15.508 | 0 | 0 | 56.795 | 52.13 | 43.602 | 21.91 | 0 | 0 | 55.776 | 32.22 | [5 empty] | 0 | 0.12 | 62 | 2.0805 | 1.9024 | 0.8682 | 0.72289 | 1.1795 | 56.6936
05/18/09 | 12:33 | 0 | 17.836 | 0 | 3 | 0 | 26.397 | 26.397 | 26.348 | 26.397 | 21.338 | 23.555 | 15.712 | 0 | 0 | 56.823 | 52.158 | 43.609 | 21.939 | 0 | 0 | 55.804 | 32.25 | [5 empty] | 0 | 0 | 63 | 2.0211 | 1.8459 | 0.86579 | 0.72289 | 1.123 | 55.5661
05/18/09 | 12:34 | 0 | 17.831 | 0 | 3 | 0 | 26.463 | 26.416 | 26.512 | 26.512 | 20.971 | 23.526 | 16.101 | 0 | 0 | 56.816 | 52.109 | 43.602 | 21.91 | 0 | 0 | 55.755 | 32.196 | [5 empty] | 0 | -0.049 | 64 | 1.9078 | 1.7382 | 0.8612 | 0.72289 | 1.0154 | 53.2214
05/18/09 | 12:35 | 0 | 17.831 | 0 | 3 | 0 | 26.583 | 26.463 | 26.488 | 26.728 | 22.707 | 23.477 | 16.25 | 0 | 0 | 56.795 | 52.109 | 43.626 | 21.888 | 0 | 0 | 55.708 | 32.196 | [5 empty] | 0 | -0.145 | 65 | 1.8644 | 1.697 | 0.85944 | 0.72289 | 0.97411 | 52.2478
05/18/09 | 12:36 | 0 | 17.854 | 0 | 3 | 0 | 26.848 | 26.632 | 26.272 | 26.728 | 25.813 | 23.501 | 16.348 | 0 | 0 | 56.772 | 52.13 | 43.602 | 21.934 | 0 | 0 | 55.776 | 32.196 | [5 empty] | 0 | 0.12 | 66 | 1.8359 | 1.6699 | 0.85829 | 0.72289 | 0.94698 | 51.5824
05/18/09 | 12:37 | 0 | 17.879 | 0 | 3 | 0 | 40.736 | 27.38 | 26.029 | 26.439 | 27.402 | 23.477 | 16.619 | 1 | 0 | 56.772 | 52.086 | 43.626 | 21.91 | 0 | 0 | 55.755 | 32.196 | [5 empty] | 0 | 14.297 | 67 | 1.7569 | 1.5949 | 0.85509 | 0.72289 | 0.87197 | 49.6298
05/18/09 | 12:38 | 1 | 17.854 | 1 | 3 | 0 | 43.202 | 40.148 | 25.838 | 26.247 | 27.79 | 23.477 | 16.72 | 1 | 0 | 56.772 | 52.086 | 43.602 | 21.91 | 0 | 0 | 55.685 | 32.174 | [5 empty] | 17.854 | 16.955 | 68 | 1.7275 | 1.5669 | 0.8539 | 0.72289 | 0.84401 | 48.8564
05/18/09 | 12:39 | 0 | 17.904 | 0 | 3 | 0 | 44.025 | 42.968 | 25.862 | 26.054 | 28.27 | 23.572 | 16.571 | 2 | 0 | 56.816 | 52.086 | 43.58 | 21.934 | 0 | 0 | 55.617 | 32.174 | [5 empty] | 0 | 17.971 | 69 | 1.7709 | 1.6081 | 0.85565 | 0.72289 | 0.88526 | 49.9883
05/18/09 | 12:40 | 0 | 17.854 | 0 | 3 | 0 | 42.334 | 43.838 | 25.838 | 26.007 | 25.308 | 23.597 | 16.423 | 1 | 0 | 56.795 | 52.154 | 43.58 | 21.934 | 0 | 0 | 55.662 | 32.149 | [5 empty] | 0 | 16.327 | 70 | 1.814 | 1.6491 | 0.8574 | 0.72289 | 0.92622 | 51.059
05/18/09 | 12:41 | 0 | 17.879 | 0 | 3 | 0 | 31.235 | 42.662 | 26.007 | 26.007 | 23.837 | 23.597 | 16.446 | 1 | 0 | 56.795 | 52.154 | 43.626 | 21.959 | 0 | 0 | 55.685 | 32.22 | [5 empty] | 0 | 5.228 | 71 | 1.8073 | 1.6427 | 0.85713 | 0.72289 | 0.91986 | 50.896
05/18/09 | 12:42 | 0 | 17.904 | 0 | 3 | 0 | 28.126 | 32.149 | 26.223 | 26.127 | 22.464 | 23.621 | 16.619 | 0 | 0 | 56.816 | 52.2 | 43.697 | 21.934 | 0 | 0 | 55.708 | 32.196 | [5 empty] | 0 | 1.999 | 72 | 1.7569 | 1.5949 | 0.85509 | 0.72289 | 0.87197 | 49.6298
05/18/09 | 12:43 | 0 | 17.871 | 0 | 3 | 0 | 27.275 | 28.599 | 26.456 | 26.311 | 23.66 | 23.638 | 16.785 | 0 | 0 | 56.786 | 52.17 | 43.69 | 21.878 | 0 | 0 | 55.678 | 32.164 | [5 empty] | 0 | 0.964 | 73 | 1.7086 | 1.5489 | 0.85313 | 0.72289 | 0.82602 | 48.3446
05/18/09 | 12:44 | 0 | 17.846 | 0 | 3 | 0 | 27.059 | 27.589 | 26.745 | 26.625 | 22.047 | 23.734 | 16.858 | 0 | 0 | 56.786 | 52.193 | 43.666 | 21.927 | 0 | 0 | 55.631 | 32.164 | [5 empty] | 0 | 0.434 | 74 | 1.6874 | 1.5287 | 0.85227 | 0.72289 | 0.80581 | 47.7562
05/18/09 | 12:45 | 0 | 17.871 | 0 | 3 | 0 | 27.13 | 27.299 | 27.034 | 26.985 | 22.096 | 23.759 | 17.378 | 0 | 0 | 56.809 | 52.17 | 43.712 | 21.927 | 0 | 0 | 55.678 | 32.188 | [5 empty] | 0 | 0.145 | 75 | 1.5359 | 1.3848 | 0.84613 | 0.72289 | 0.66188 | 43.0931
05/18/09 | 12:46 | 0 | 17.896 | 0 | 3 | 0 | 27.37 | 27.324 | 27.275 | 27.348 | 23.805 | 23.83 | 17.18 | 0 | 0 | 56.809 | 52.17 | 43.666 | 21.902 | 0 | 0 | 55.631 | 32.164 | [5 empty] | 0 | 0.022 | 76 | 1.5936 | 1.4396 | 0.84847 | 0.72289 | 0.71668 | 44.9731
05/18/09 | 12:47 | 0 | 17.896 | 0 | 3 | 0 | 27.539 | 27.493 | 27.419 | 27.515 | 24.07 | 23.805 | 17.057 | 0 | 0 | 56.809 | 52.17 | 43.712 | 21.902 | 0 | 0 | 55.631 | 32.188 | [5 empty] | 0 | 0.024 | 77 | 1.6294 | 1.4736 | 0.84992 | 0.72289 | 0.75073 | 46.074
05/18/09 | 12:48 | 0 | 17.896 | 0 | 3 | 0 | 27.66 | 27.564 | 27.468 | 27.758 | 23.925 | 23.854 | 17.13 | 0 | 0 | 56.809 | 52.17 | 43.736 | 21.951 | 0 | 0 | 55.678 | 32.238 | [5 empty] | 0 | -0.098 | 78 | 1.6081 | 1.4534 | 0.84906 | 0.72289 | 0.73052 | 45.4266
05/18/09 | 12:49 | 0 | 17.896 | 1 | 3 | 0 | 27.804 | 27.758 | 27.324 | 27.853 | 24.264 | 23.925 | 16.883 | 0 | 0 | 56.786 | 52.17 | 43.712 | 21.976 | 0 | 0 | 55.678 | 32.213 | [5 empty] | 0 | -0.049 | 79 | 1.6801 | 1.5218 | 0.85197 | 0.72289 | 0.79889 | 47.5512
05/18/09 | 12:50 | 0 | 17.896 | 0 | 3 | 0 | 30.239 | 27.902 | 27.13 | 27.589 | 28.334 | 23.903 | 17.378 | 0 | 0 | 56.809 | 52.147 | 43.736 | 21.927 | 0 | 0 | 55.678 | 32.213 | [5 empty] | 0 | 2.65 | 80 | 1.5359 | 1.3848 | 0.84613 | 0.72289 | 0.66188 | 43.0931
05/18/09 | 12:51 | 0 | 17.921 | 0 | 3 | 0 | 42.114 | 30.96 | 26.865 | 27.299 | 28.263 | 23.903 | 17.748 | 1 | 0 | 56.72 | 52.123 | 43.69 | 21.976 | 0 | 0 | 55.655 | 32.188 | [5 empty] | 0 | 14.815 | 81 | 1.4282 | 1.2824 | 0.84177 | 0.72289 | 0.55946 | 39.173
05/18/09 | 12:52 | 0 | 17.947 | 0 | 4 | 1 | 33.208 | 41.645 | 26.794 | 27.059 | 23.275 | 23.925 | 17.107 | 0 | 0 | 56.743 | 52.147 | 43.736 | 21.976 | 0 | 0 | 55.678 | 32.238 | [5 empty] | 0 | 6.149 | 82 | 1.6148 | 1.4598 | 0.84933 | 0.72289 | 0.73689 | 45.6324
05/18/09 | 12:53 | 0 | 17.937 | 0 | 3 | 0 | 29.025 | 33.529 | 26.809 | 26.953 | 23.413 | 23.822 | 17.172 | 1 | 0 | 56.736 | 52.093 | 43.659 | 21.92 | 0 | 0 | 55.601 | 32.181 | [5 empty] | 0 | 2.072 | 0 | 1.5959 | 1.4418 | 0.84856 | 0.72289 | 0.7189 | 45.0462
05/18/09 | 12:54 | 0 | 17.947 | 0 | 2 | 0 | 27.924 | 29.322 | 26.794 | 26.961 | 22.577 | 23.854 | 17.502 | 0 | 0 | 56.743 | 52.123 | 43.736 | 21.927 | 0 | 0 | 55.564 | 32.213 | [5 empty] | 0 | 0.963 | 1 | 1.4998 | 1.3504 | 0.68252 | 0.56075 | 0.7897 | 52.653
05/18/09 | 12:55 | 0 | 17.937 | 0 | 3 | 0 | 27.532 | 28.135 | 26.762 | 26.907 | 24.136 | 23.893 | 17.27 | 0 | 0 | 56.736 | 52.093 | 43.728 | 21.944 | 0 | 0 | 55.557 | 32.181 | [5 empty] | 0 | 0.625 | 2 | 1.5674 | 1.4147 | 0.68526 | 0.56075 | 0.85392 | 54.4806
05/18/09 | 12:56 | 0 | 17.962 | 0 | 3 | 0 | 27.316 | 27.652 | 26.713 | 26.858 | 23.413 | 23.871 | 17.122 | 0 | 0 | 56.645 | 52.07 | 43.704 | 21.944 | 0 | 0 | 55.51 | 32.132 | [5 empty] | 0 | 0.458 | 3 | 1.6105 | 1.4556 | 0.68701 | 0.56075 | 0.89488 | 55.5664
05/18/09 | 12:57 | 0 | 17.914 | 0 | 3 | 0 | 27.243 | 27.483 | 26.784 | 26.978 | 23.219 | 23.967 | 16.999 | 0 | 0 | 56.69 | 52.07 | 43.681 | 21.92 | 0 | 0 | 55.487 | 32.181 | [5 empty] | 0 | 0.265 | 4 | 1.6463 | 1.4897 | 0.68846 | 0.56075 | 0.92893 | 56.4256
05/18/09 | 12:58 | 0 | 17.914 | 0 | 3 | 0 | 27.218 | 27.363 | 26.664 | 27.003 | 23.798 | 24.063 | 17.245 | 0 | 0 | 56.69 | 52.07 | 43.728 | 21.944 | 0 | 0 | 55.463 | 32.181 | [5 empty] | 0 | 0.215 | 5 | 1.5747 | 1.4216 | 0.68556 | 0.56075 | 0.86084 | 54.6682
05/18/09 | 12:59 | 0 | 17.994 | 0 | 3 | 0 | 27.226 | 27.324 | 26.745 | 26.914 | 22.866 | 24.07 | 17.798 | 0 | 0 | 56.697 | 52.079 | 43.736 | 21.951 | 0 | 0 | 55.473 | 32.213 | [5 empty] | 0 | 0.312 | 6 | 1.4136 | 1.2685 | 0.67903 | 0.56075 | 0.70777 | 50.0675
05/18/09 | 13:00 | 0 | 17.937 | 0 | 3 | 0 | 27.074 | 27.267 | 26.713 | 26.882 | 24.352 | 24.112 | 17.665 | 0 | 0 | 56.668 | 52.049 | 43.681 | 21.944 | 0 | 0 | 55.463 | 32.181 | [5 empty] | 0 | 0.192 | 7 | 1.4524 | 1.3053 | 0.6806 | 0.56075 | 0.74458 | 51.2672
05/18/09 | 13:01 | 0 | 17.987 | 1 | 2 | 0 | 27.049 | 27.147 | 26.618 | 26.882 | 24.546 | 24.112 | 17.567 | 0 | 0 | 56.668 | 52.049 | 43.728 | 21.92 | 0 | 0 | 55.463 | 32.157 | [5 empty] | 0 | 0.167 | 8 | 1.4809 | 1.3325 | 0.68176 | 0.56075 | 0.77171 | 52.111
05/18/09 | 13:02 | 1 | 17.962 | 0 | 3 | 0 | 39.076 | 27.074 | 26.448 | 26.784 | 28.182 | 24.087 | 17.567 | 0 | 0 | 56.649 | 52.028 | 43.661 | 21.944 | 0 | 0 | 55.445 | 32.159 | [5 empty] | 17.962 | 12.292 | 9 | 1.4809 | 1.3325 | 0.68176 | 0.56075 | 0.77171 | 52.111
05/18/09 | 13:03 | 0 | 18.014 | 0 | 3 | 0 | 34.804 | 35.813 | 26.355 | 26.694 | 23.175 | 24.067 | 17.421 | 1 | 0 | 56.652 | 52.03 | 43.709 | 21.971 | 0 | 0 | 55.47 | 32.235 | [5 empty] | 0 | 8.11 | 10 | 1.5234 | 1.3729 | 0.68348 | 0.56075 | 0.81212 | 53.3095
05/18/09 | 13:04 | 0 | 18.072 | 0 | 2 | 0 | 29.158 | 36.502 | 26.338 | 26.532 | 23.736 | 24.121 | 17.406 | 0 | 0 | 56.681 | 52.084 | 43.764 | 22.003 | 0 | 0 | 55.454 | 32.218 | [5 empty] | 0 | 2.626 | 11 | 1.5278 | 1.377 | 0.68366 | 0.56075 | 0.81627 | 53.4289
05/18/09 | 13:05 | 0 | 18.047 | 0 | 3 | 0 | 27.64 | 29.881 | 26.316 | 26.483 | 23.207 | 24.146 | 17.504 | 0 | 0 | 56.658 | 52.084 | 43.719 | 21.978 | 0 | 0 | 55.501 | 32.193 | [5 empty] | 0 | 1.157 | 12 | 1.4992 | 1.3499 | 0.6825 | 0.56075 | 0.78915 | 52.6365
05/18/09 | 13:06 | 0 | 18.102 | 0 | 2 | 0 | 27.186 | 28.03 | 26.345 | 26.466 | 23.477 | 24.151 | 17.607 | 1 | 0 | 56.686 | 52.088 | 43.748 | 22.032 | 0 | 0 | 55.552 | 32.272 | [5 empty] | 0 | 0.72 | 13 | 1.4692 | 1.3214 | 0.68129 | 0.56075 | 0.76063 | 51.7706
05/18/09 | 13:07 | 0 | 18.047 | 0 | 3 | 0 | 26.917 | 27.4 | 26.291 | 26.436 | 22.797 | 24.099 | 17.429 | 0 | 0 | 56.658 | 52.084 | 43.719 | 22.003 | 0 | 0 | 55.592 | 32.193 | [5 empty] | 0 | 0.481 | 14 | 1.5211 | 1.3707 | 0.68339 | 0.56075 | 0.80991 | 53.2456
05/18/09 | 13:08 | 0 | 18.047 | 0 | 2 | 0 | 26.797 | 27.135 | 26.267 | 26.461 | 22.388 | 24.219 | 17.997 | 0 | 0 | 56.636 | 52.037 | 43.695 | 21.978 | 0 | 0 | 55.501 | 32.218 | [5 empty] | 0 | 0.336 | 15 | 1.3557 | 1.2134 | 0.67668 | 0.56075 | 0.65268 | 48.1445
05/18/09 | 13:09 | 0 | 18.047 | 0 | 3 | 0 | 26.701 | 26.917 | 26.316 | 26.436 | 24.943 | 24.219 | 17.974 | 0 | 0 | 56.615 | 52.037 | 43.719 | 21.954 | 0 | 0 | 55.433 | 32.193 | [5 empty] | 0 | 0.265 | 16 | 1.3624 | 1.2198 | 0.67695 | 0.56075 | 0.65905 | 48.3752
05/18/09 | 13:10 | 0 | 18.022 | 0 | 2 | 0 | 26.627 | 26.797 | 26.291 | 26.436 | 23.665 | 24.219 | 18.047 | 0 | 0 | 56.615 | 51.993 | 43.671 | 22.003 | 0 | 0 | 55.501 | 32.193 | [5 empty] | 0 | 0.191 | 17 | 1.3411 | 1.1996 | 0.67609 | 0.56075 | 0.63884 | 47.6352
05/18/09 | 13:11 | 0 | 18.022 | 0 | 3 | 0 | 26.652 | 26.701 | 26.218 | 26.436 | 24.894 | 24.219 | 18.221 | 0 | 0 | 56.615 | 51.969 | 43.647 | 21.978 | 0 | 0 | 55.454 | 32.169 | [5 empty] | 0 | 0.216 | 18 | 1.2904 | 1.1514 | 0.67404 | 0.56075 | 0.59068 | 45.7733
05/18/09 | 13:12 | 0 | 18.077 | 0 | 2 | 0 | 26.635 | 26.681 | 26.201 | 26.392 | 23.96 | 24.129 | 17.954 | 0 | 0 | 56.597 | 51.997 | 43.676 | 21.983 | 0 | 0 | 55.438 | 32.198 | [5 empty] | 0 | 0.243 | 19 | 1.3682 | 1.2253 | 0.67719 | 0.56075 | 0.66459 | 48.5739
05/18/09 | 13:13 | 0 | 18.052 | 1 | 3 | 0 | 36.837 | 26.635 | 26.201 | 26.367 | 27.669 | 24.129 | 18.346 | 0 | 0 | 56.597 | 51.974 | 43.652 | 22.008 | 0 | 0 | 55.347 | 32.198 | [5 empty] | 0 | 10.47 | 20 | 1.254 | 1.1168 | 0.67256 | 0.56075 | 0.55608 | 44.3429
05/18/09 | 13:14 | 0 | 18.077 | 0 | 2 | 0 | 37.636 | 30.779 | 26.223 | 26.321 | 23.839 | 24.08 | 18.346 | 1 | 0 | 56.574 | 51.951 | 43.676 | 22.008 | 0 | 0 | 55.438 | 32.247 | [5 empty] | 0 | 11.315 | 21 | 1.254 | 1.1168 | 0.67256 | 0.56075 | 0.55608 | 44.3429
05/18/09 | 13:15 | 0 | 18.052 | 0 | 3 | 0 | 29.741 | 39.868 | 26.201 | 26.416 | 22.851 | 24.129 | 18.816 | 0 | 0 | 56.574 | 51.974 | 43.676 | 22.008 | 0 | 0 | 55.391 | 32.223 | [5 empty] | 0 | 3.325 | 22 | 1.1172 | 0.98673 | 0.66702 | 0.56075 | 0.42598 | 38.1302
05/18/09 | 13:16 | 0 | 18.077 | 0 | 2 | 0 | 27.741 | 31.284 | 26.201 | 26.345 | 24.295 | 24.055 | 18.57 | 0 | 0 | 56.574 | 51.974 | 43.652 | 22.008 | 0 | 0 | 55.347 | 32.223 | [5 empty] | 0 | 1.396 | 23 | 1.1888 | 1.0548 | 0.66992 | 0.56075 | 0.49408 | 41.5604
05/18/09 | 13:17 | 0 | 18.052 | 0 | 2 | 0 | 27.115 | 28.248 | 26.152 | 26.247 | 24.129 | 24.031 | 18.545 | 0 | 0 | 56.551 | 51.951 | 43.676 | 21.983 | 0 | 0 | 55.368 | 32.223 | [5 empty] | 0 | 0.868 | 24 | 1.1961 | 1.0617 | 0.67022 | 0.56075 | 0.501 | 41.886
05/18/09 | 13:18 | 0 | 18.022 | 0 | 3 | 0 | 26.797 | 27.326 | 26.098 | 26.193 | 24.653 | 23.955 | 18.392 | 0 | 0 | 56.524 | 51.923 | 43.623 | 21.978 | 0 | 0 | 55.34 | 32.242 | [5 empty] | 0 | 0.604 | 25 | 1.2406 | 1.1041 | 0.67202 | 0.56075 | 0.54335 | 43.7953
05/18/09 | 13:19 | 0 | 18.027 | 0 | 2 | 0 | 26.657 | 27.066 | 26.032 | 26.296 | 24.948 | 24.009 | 18.004 | 0 | 0 | 56.508 | 51.951 | 43.628 | 22.008 | 0 | 0 | 55.323 | 32.223 | [5 empty] | 0 | 0.361 | 26 | 1.3536 | 1.2115 | 0.6766 | 0.56075 | 0.65075 | 48.0739
05/18/09 | 13:20 | 0 | 18.027 | 0 | 2 | 0 | 26.537 | 26.777 | 26.007 | 26.201 | 24.563 | 23.935 | 18.251 | 0 | 0 | 56.528 | 51.906 | 43.583 | 21.983 | 0 | 0 | 55.323 | 32.198 | [5 empty] | 0 | 0.336 | 27 | 1.2817 | 1.1431 | 0.67369 | 0.56075 | 0.58238 | 45.4374
05/18/09 | 13:21 | 0 | 18.012 | 0 | 3 | 0 | 26.448 | 26.642 | 26.014 | 26.159 | 24.98 | 24.04 | 18.354 | 0 | 0 | 56.515 | 51.937 | 43.566 | 22.015 | 0 | 0 | 55.354 | 32.255 | [5 empty] | 0 | 0.289 | 28 | 1.2517 | 1.1146 | 0.67247 | 0.56075 | 0.55387 | 44.2485
05/18/09 | 13:22 | 0 | 18.012 | 0 | 2 | 0 | 26.399 | 26.522 | 25.943 | 26.184 | 23.847 | 24.04 | 18.477 | 0 | 0 | 56.537 | 51.92 | 43.575 | 22.027 | 0 | 0 | 55.407 | 32.289 | [5 empty] | 0 | 0.215 | 29 | 1.2159 | 1.0806 | 0.67102 | 0.56075 | 0.51982 | 42.7519
05/18/09 | 13:23 | 0 | 17.992 | 0 | 2 | 0 | 26.306 | 26.355 | 25.897 | 26.115 | 24.501 | 23.994 | 18.952 | 0 | 0 | 56.492 | 51.846 | 43.52 | 22.02 | 0 | 0 | 55.284 | 32.233 | [5 empty] | 0 | 0.191 | 30 | 1.0776 | 0.94909 | 0.66541 | 0.56075 | 0.38834 | 36.0381
05/18/09 | 13:24 | 0 | 17.992 | 0 | 3 | 0 | 32.353 | 26.306 | 25.85 | 26.066 | 27.054 | 23.969 | 19.05 | 0 | 0 | 56.423 | 51.822 | 43.52 | 21.971 | 0 | 0 | 55.193 | 32.208 | [5 empty] | 0 | 6.287 | 31 | 1.049 | 0.92196 | 0.66426 | 0.56075 | 0.36121 | 34.4327
05/18/09 | 13:25 | 0 | 17.992 | 1 | 2 | 0 | 39.832 | 27.704 | 25.85 | 25.995 | 24.501 | 23.898 | 18.779 | 1 | 0 | 56.423 | 51.752 | 43.52 | 21.996 | 0 | 0 | 55.193 | 32.208 | [5 empty] | 0 | 13.837 | 32 | 1.128 | 0.99697 | 0.66746 | 0.56075 | 0.43623 | 38.674
05/18/09 | 13:26 | 0 | 18.022 | 0 | 2 | 0 | 30.239 | 40.612 | 25.926 | 26.071 | 22.699 | 23.903 | 18.61 | 0 | 0 | 56.451 | 51.78 | 43.525 | 22 | 0 | 0 | 55.244 | 32.238 | [5 empty] | 0 | 4.168 | 33 | 1.1772 | 1.0438 | 0.66945 | 0.56075 | 0.483 | 41.031
05/18/09 | 13:27 | 0 | 18.045 | 0 | 3 | 0 | 27.638 | 32.456 | 26.046 | 26.12 | 23.687 | 23.903 | 18.711 | 0 | 0 | 56.474 | 51.804 | 43.549 | 22.025 | 0 | 0 | 55.244 | 32.215 | [5 empty] | 0 | 1.518 | 34 | 1.1478 | 1.0158 | 0.66826 | 0.56075 | 0.45505 | 39.6467
05/18/09 | 13:28 | 0 | 18.022 | 0 | 2 | 0 | 26.914 | 28.407 | 26 | 26.12 | 22.626 | 23.879 | 18.734 | 0 | 0 | 56.362 | 51.804 | 43.573 | 22 | 0 | 0 | 55.197 | 32.215 | [5 empty] | 0 | 0.794 | 35 | 1.1411 | 1.0094 | 0.66799 | 0.56075 | 0.44868 | 39.3215
05/18/09 | 13:29 | 0 | 17.997 | 0 | 2 | 0 | 26.649 | 27.253 | 25.951 | 26.12 | 23.204 | 23.879 | 18.784 | 0 | 0 | 56.407 | 51.804 | 43.573 | 22.025 | 0 | 0 | 55.221 | 32.215 | [5 empty] | 0 | 0.529 | 36 | 1.1265 | 0.99559 | 0.6674 | 0.56075 | 0.43484 | 38.6011
05/18/09 | 13:30 | 0 | 17.997 | 0 | 2 | 0 | 26.505 | 26.868 | 25.904 | 26.12 | 23.133 | 23.879 | 18.809 | 0 | 0 | 56.385 | 51.78 | 43.573 | 22.025 | 0 | 0 | 55.221 | 32.215 | [5 empty] | 0 | 0.385 | 37 | 1.1192 | 0.98867 | 0.6671 | 0.56075 | 0.42792 | 38.2339
05/18/09 | 13:31 | 0 | 18.045 | 0 | 3 | 0 | 26.456 | 26.649 | 25.879 | 26.046 | 22.555 | 23.783 | 18.784 | 0 | 0 | 56.43 | 51.78 | 43.573 | 22 | 0 | 0 | 55.244 | 32.238 | [5 empty] | 0 | 0.41 | 38 | 1.1265 | 0.99559 | 0.6674 | 0.56075 | 0.43484 | 38.6011
05/18/09 | 13:32 | 0 | 18.052 | 0 | 2 | 0 | 26.414 | 26.559 | 25.909 | 26.029 | 22.633 | 23.788 | 18.839 | 0 | 0 | 56.412 | 51.757 | 43.573 | 22 | 0 | 0 | 55.197 | 32.166 | [5 empty] | 0 | 0.385 | 39 | 1.1105 | 0.98036 | 0.66675 | 0.56075 | 0.41962 | 37.7869
05/18/09 | 13:33 | 0 | 18.052 | 0 | 2 | 0 | 26.294 | 26.439 | 25.811 | 26.005 | 22.92 | 23.788 | 18.492 | 1 | 0 | 56.412 | 51.717 | 43.602 | 22.005 | 0 | 0 | 55.225 | 32.196 | [5 empty] | 0 | 0.289 | 40 | 1.2115 | 1.0764 | 0.67084 | 0.56075 | 0.51567 | 42.5633
05/18/09 | 13:34 | 0 | 18.07 | 0 | 3 | 0 | 26.215 | 26.36 | 25.806 | 26 | 22.241 | 23.734 | 17.921 | 0 | 0 | 56.385 | 51.713 | 43.573 | 21.976 | 0 | 0 | 55.267 | 32.166 | [5 empty] | 0 | 0.215 | 41 | 1.3778 | 1.2345 | 0.67758 | 0.56075 | 0.67372 | 48.898
05/18/09 | 13:35 | 0 | 18.1 | 0 | 2 | 0 | 28.197 | 26.294 | 25.789 | 25.955 | 26.728 | 23.717 | 18.052 | 0 | 0 | 56.389 | 51.717 | 43.578 | 22.005 | 0 | 0 | 55.202 | 32.196 | [5 empty] | 0 | 2.242 | 42 | 1.3397 | 1.1982 | 0.67603 | 0.56075 | 0.63746 | 47.5837
05/18/09 | 13:36 | 1 | 18.07 | 1 | 2 | 0 | 42.209 | 26.505 | 25.735 | 25.879 | 24.168 | 23.687 | 17.675 | 0 | 0 | 56.385 | 51.713 | 43.597 | 21.976 | 0 | 0 | 55.174 | 32.191 | [5 empty] | 18.07 | 16.33 | 43 | 1.4494 | 1.3026 | 0.68048 | 0.56075 | 0.74181 | 51.1792
05/18/09 | 13:37 | 0 | 18.075 | 0 | 2 | 0 | 31.112 | 40.148 | 25.789 | 25.933 | 23.861 | 23.717 | 17.952 | 0 | 0 | 56.366 | 51.741 | 43.554 | 22.03 | 0 | 0 | 55.202 | 32.22 | [5 empty] | 0 | 5.179 | 44 | 1.3688 | 1.2259 | 0.67721 | 0.56075 | 0.66514 | 48.5936
05/18/09 | 13:38 | 0 | 18.052 | 0 | 3 | 0 | 27.763 | 34.036 | 25.86 | 25.955 | 23.209 | 23.739 | 18.027 | 1 | 0 | 56.366 | 51.764 | 43.602 | 22.03 | 0 | 0 | 55.158 | 32.196 | [5 empty] | 0 | 1.808 | 45 | 1.3469 | 1.2051 | 0.67633 | 0.56075 | 0.64438 | 47.8403
05/18/09 | 13:39 | 0 | 18.095 | 0 | 2 | 0 | 26.843 | 28.746 | 25.926 | 25.904 | 23.06 | 23.638 | 17.874 | 0 | 0 | 56.339 | 51.689 | 43.549 | 21.951 | 0 | 0 | 55.13 | 32.215 | [5 empty] | 0 | 0.939 | 46 | 1.3915 | 1.2475 | 0.67813 | 0.56075 | 0.68673 | 49.352
05/18/09 | 13:40 | 0 | 18.045 | 0 | 2 | 0 | 26.529 | 27.253 | 25.879 | 25.951 | 23.589 | 23.709 | 17.896 | 0 | 0 | 56.318 | 51.689 | 43.549 | 22.005 | 0 | 0 | 55.249 | 32.196 | [5 empty] | 0 | 0.578 | 47 | 1.3851 | 1.2414 | 0.67787 | 0.56075 | 0.68064 | 49.1406
05/18/09 | 13:41 | 0 | 18.045 | 0 | 2 | 0 | 26.385 | 26.77 | 25.83 | 25.951 | 24.337 | 23.709 | 17.798 | 0 | 0 | 56.318 | 51.689 | 43.525 | 21.951 | 0 | 0 | 55.174 | 32.215 | [5 empty] | 0 | 0.434 | 48 | 1.4136 | 1.2685 | 0.67903 | 0.56075 | 0.70777 | 50.0675
05/18/09 | 13:42 | 0 | 18.052 | 0 | 3 | 0 | 26.294 | 26.608 | 25.789 | 25.98 | 23.957 | 23.717 | 18.1 | 0 | 0 | 56.346 | 51.729 | 43.518 | 21.969 | 0 | 0 | 55.169 | 32.184 | [5 empty] | 0 | 0.314 | 49 | 1.3257 | 1.1849 | 0.67547 | 0.56075 | 0.62417 | 47.0832
05/18/09 | 13:43 | 0 | 18.047 | 0 | 2 | 0 | 26.242 | 26.436 | 25.688 | 25.882 | 22.773 | 23.69 | 18.465 | 0 | 0 | 56.298 | 51.692 | 43.482 | 21.954 | 0 | 0 | 55.176 | 32.144 | [5 empty] | 0 | 0.36 | 50 | 1.2194 | 1.0839 | 0.67116 | 0.56075 | 0.52314 | 42.9017
05/18/09 | 13:44 | 0 | 18.047 | 0 | 2 | 0 | 26.147 | 26.316 | 25.713 | 25.833 | 23.447 | 23.641 | 18.565 | 0 | 0 | 56.298 | 51.624 | 43.527 | 21.978 | 0 | 0 | 55.155 | 32.12 | [5 empty] | 0 | 0.314 | 51 | 1.1903 | 1.0562 | 0.66998 | 0.56075 | 0.49546 | 41.6258
05/18/09 | 13:45 | 0 | 18.047 | 0 | 3 | 0 | 26.098 | 26.242 | 25.688 | 25.882 | 23.835 | 23.69 | 18.442 | 0 | 0 | 56.275 | 51.624 | 43.482 | 21.932 | 0 | 0 | 55.132 | 32.098 | [5 empty] | 0 | 0.216 | 52 | 1.2261 | 1.0903 | 0.67143 | 0.56075 | 0.52951 | 43.1866
05/18/09 | 13:46 | 0 | 18.025 | 0 | 2 | 0 | 26.267 | 26.122 | 25.617 | 25.784 | 26.316 | 23.69 | 18.173 | 0 | 0 | 56.252 | 51.624 | 43.458 | 21.932 | 0 | 0 | 55.062 | 32.12 | [5 empty] | 0 | 0.483 | 53 | 1.3044 | 1.1647 | 0.67461 | 0.56075 | 0.60397 | 46.3014
05/18/09 | 13:47 | 0 | 18.025 | 0 | 2 | 0 | 42.776 | 26.073 | 25.568 | 25.762 | 25.038 | 23.714 | 18.515 | 0 | 0 | 56.252 | 51.624 | 43.434 | 21.978 | 0 | 0 | 55.062 | 32.169 | [5 empty] | 0 | 17.014 | 54 | 1.2048 | 1.07 | 0.67057 | 0.56075 | 0.5093 | 42.2715
05/18/09 | 13:48 | 0 | 17.869 | 1 | 3 | 0 | 31.801 | 38.471 | 25.588 | 25.754 | 25.225 | 23.587 | 18.165 | 1 | 0 | 56.225 | 51.549 | 43.382 | 21.924 | 0 | 0 | 54.99 | 32.139 | [5 empty] | 0 | 6.047 | 55 | 1.3068 | 1.1669 | 0.6747 | 0.56075 | 0.60618 | 46.3883
05/18/09 | 13:49 | 0 | 17.999 | 0 | 2 | 0 | 27.785 | 34.833 | 25.664 | 25.762 | 24.533 | 23.665 | 17.974 | 0 | 0 | 56.209 | 51.601 | 43.41 | 21.954 | 0 | 0 | 55.085 | 32.169 | [5 empty] | 0 | 2.023 | 56 | 1.3624 | 1.2198 | 0.67695 | 0.56075 | 0.65905 | 48.3752
05/18/09 | 13:50 | 0 | 18.025 | 0 | 2 | 0 | 26.701 | 28.893 | 25.737 | 25.808 | 25.11 | 23.69 | 18.123 | 0 | 0 | 56.229 | 51.577 | 43.41 | 21.978 | 0 | 0 | 54.947 | 32.098 | [5 empty] | 0 | 0.893 | 57 | 1.319 | 1.1786 | 0.6752 | 0.56075 | 0.61781 | 46.8396
05/18/09 | 13:51 | 0 | 17.999 | 0 | 3 | 0 | 26.338 | 27.157 | 25.713 | 25.808 | 23.736 | 23.665 | 18.097 | 0 | 0 | 56.229 | 51.601 | 43.41 | 21.954 | 0 | 0 | 54.924 | 32.12 | [5 empty] | 0 | 0.53 | 58 | 1.3266 | 1.1858 | 0.6755 | 0.56075 | 0.625 | 47.1148
05/18/09 | 13:52 | 0 | 17.974 | 0 | 2 | 0 | 26.218 | 26.556 | 25.713 | 25.833 | 24.823 | 23.592 | 17.899 | 0 | 0 | 56.229 | 51.554 | 43.386 | 21.932 | 0 | 0 | 54.947 | 32.098 | [5 empty] | 0 | 0.385 | 59 | 1.3842 | 1.2406 | 0.67784 | 0.56075 | 0.67981 | 49.1117
05/18/09 | 13:53 | 0 | 17.999 | 0 | 2 | 0 | 26.147 | 26.338 | 25.664 | 25.857 | 23.665 | 23.592 | 17.728 | 0 | 0 | 56.229 | 51.531 | 43.386 | 21.954 | 0 | 0 | 54.924 | 32.12 | [5 empty] | 0 | 0.29 | 60 | 1.434 | 1.2879 | 0.67986 | 0.56075 | 0.72714 | 50.707
05/18/09 | 13:54 | 0 | 18.025 | 0 | 3 | 0 | 26.073 | 26.218 | 25.593 | 25.762 | 24.749 | 23.616 | 17.899 | 0 | 0 | 56.186 | 51.486 | 43.386 | 21.954 | 0 | 0 | 54.88 | 32.098 | [5 empty] | 0 | 0.311 | 61 | 1.3842 | 1.2406 | 0.67784 | 0.56075 | 0.67981 | 49.1117
05/18/09 | 13:55 | 0 | 17.974 | 0 | 2 | 0 | 26.027 | 26.147 | 25.593 | 25.784 | 23.57 | 23.616 | 18.246 | 0 | 0 | 56.209 | 51.463 | 43.365 | 21.954 | 0 | 0 | 54.856 | 32.098 | [5 empty] | 0 | 0.243 | 62 | 1.2832 | 1.1445 | 0.67374 | 0.56075 | 0.58376 | 45.4937
05/18/09 | 13:56 | 0 | 17.984 | 0 | 2 | 0 | 25.963 | 26.061 | 25.602 | 25.772 | 23.7 | 23.7 | 18.477 | 0 | 0 | 56.261 | 51.519 | 43.42 | 21.978 | 0 | 0 | 54.903 | 32.098 | [5 empty] | 0 | 0.191 | 63 | 1.2159 | 1.0806 | 0.67102 | 0.56075 | 0.51982 | 42.7519
05/18/09 | 13:57 | 0 | 17.984 | 0 | 3 | 0 | 25.963 | 26.012 | 25.578 | 25.818 | 25.217 | 23.749 | 18.427 | 0 | 0 | 56.195 | 51.519 | 43.35 | 22.013 | 0 | 0 | 54.936 | 32.108 | [5 empty] | 0 | 0.145 | 64 | 1.2305 | 1.0944 | 0.67161 | 0.56075 | 0.53366 | 43.3708
05/18/09 | 13:58 | 0 | 17.974 | 0 | 2 | 0 | 41.789 | 25.882 | 25.544 | 25.688 | 24.509 | 23.616 | 18.417 | 1 | 0 | 56.186 | 51.439 | 43.293 | 21.954 | 0 | 0 | 54.833 | 32.12 | [5 empty] | 0 | 16.101 | 65 | 1.2334 | 1.0972 | 0.67173 | 0.56075 | 0.53643 | 43.4928
05/18/09 | 13:59 | 0 | 18.009 | 0 | 3 | 0 | 32.274 | 37.734 | 25.578 | 25.698 | 23.7 | 23.675 | 18.698 | 0 | 0 | 56.195 | 51.425 | 43.374 | 21.988 | 0 | 0 | 54.866 | 32.179 | [5 empty] | 0 | 6.576 | 66 | 1.1515 | 1.0194 | 0.66841 | 0.56075 | 0.45865 | 39.8288
05/18/09 | 14:00 | 0 | 18.035 | 1 | 3 | 0 | 27.819 | 34.491 | 25.627 | 25.772 | 23.989 | 23.724 | 18.774 | 0 | 0 | 56.195 | 51.472 | 43.42 | 21.988 | 0 | 0 | 54.889 | 32.154 | [5 empty] | 0 | 2.047 | 67 | 1.1294 | 0.99836 | 0.66751 | 0.56075 | 0.43761 | 38.7467
05/18/09 | 14:01 | 0 | 18.025 | 0 | 2 | 0 | 26.676 | 28.53 | 25.737 | 25.762 | 24.124 | 23.714 | 18.54 | 0 | 0 | 56.14 | 51.439 | 43.341 | 21.978 | 0 | 0 | 54.88 | 32.12 | [5 empty] | 0 | 0.914 | 68 | 1.1976 | 1.0631 | 0.67028 | 0.56075 | 0.50238 | 41.9506
05/18/09 | 14:02 | 0 | 18.035 | 0 | 2 | 0 | 26.35 | 27 | 25.772 | 25.818 | 24.325 | 23.795 | 18.673 | 0 | 0 | 56.15 | 51.472 | 43.42 | 22.037 | 0 | 0 | 54.91 | 32.179 | [5 empty] | 0 | 0.532 | 69 | 1.1588 | 1.0263 | 0.66871 | 0.56075 | 0.46557 | 40.1758
05/18/09 | 14:03 | 0 | 18.06 | 0 | 3 | 0 | 26.206 | 26.517 | 25.674 | 25.843 | 23.266 | 23.771 | 18.92 | 0 | 0 | 56.17 | 51.47 | 43.42 | 22.037 | 0 | 0 | 54.91 | 32.203 | [5 empty] | 0 | 0.363 | 70 | 1.0869 | 0.95794 | 0.66579 | 0.56075 | 0.3972 | 36.5441
05/18/09 | 14:04 | 0 | 18.027 | 0 | 2 | 0 | 26.1 | 26.365 | 25.62 | 25.786 | 24.752 | 23.739 | 18.568 | 0 | 0 | 56.096 | 51.439 | 43.396 | 22.037 | 0 | 0 | 54.887 | 32.179 | [5 empty] | 0 | 0.314 | 71 | 1.1894 | 1.0554 | 0.66995 | 0.56075 | 0.49463 | 41.5866
05/18/09 | 14:05 | 0 | 18.06 | 0 | 3 | 0 | 26.061 | 26.228 | 25.627 | 25.796 | 23.555 | 23.675 | 18.5 | 0 | 0 | 56.126 | 51.425 | 43.396 | 22.037 | 0 | 0 | 54.887 | 32.179 | [5 empty] | 0 | 0.265 | 72 | 1.2092 | 1.0742 | 0.67075 | 0.56075 | 0.51345 | 42.4622
05/18/09 | 14:06 | 0 | 18.027 | 0 | 2 | 0 | 25.931 | 26.1 | 25.546 | 25.74 | 23.185 | 23.714 | 18.542 | 0 | 0 | 56.096 | 51.395 | 43.365 | 22.005 | 0 | 0 | 54.856 | 32.147 | [5 empty] | 0 | 0.191 | 73 | 1.197 | 1.0626 | 0.67025 | 0.56075 | 0.50183 | 41.9248
05/18/09 | 14:07 | 0 | 18.082 | 0 | 3 | 0 | 25.916 | 26.036 | 25.529 | 25.723 | 21.797 | 23.7 | 18.796 | 1 | 0 | 56.126 | 51.425 | 43.42 | 22.062 | 0 | 0 | 54.91 | 32.179 | [5 empty] | 0 | 0.193 | 74 | 1.123 | 0.99227 | 0.66725 | 0.56075 | 0.43152 | 38.4254
05/18/09 | 14:08 | 0 | 18.082 | 0 | 2 | 0 | 25.867 | 25.987 | 25.553 | 25.651 | 24.254 | 23.724 | 18.749 | 0 | 0 | 56.103 | 51.402 | 43.396 | 22.062 | 0 | 0 | 54.84 | 32.154 | [5 empty] | 0 | 0.216 | 75 | 1.1367 | 1.0053 | 0.66781 | 0.56075 | 0.44453 | 39.1073
05/18/09 | 14:09 | 1 | 18.075 | 0 | 3 | 0 | 40.193 | 25.86 | 25.571 | 25.62 | 26.703 | 23.668 | 18.444 | 0 | 0 | 56.072 | 51.372 | 43.341 | 22.005 | 0 | 0 | 54.765 | 32.147 | [5 empty] | 18.075 | 14.573 | 76 | 1.2255 | 1.0897 | 0.67141 | 0.56075 | 0.52895 | 43.162
05/18/09 | 14:10 | 0 | 18.082 | 0 | 2 | 0 | 33.338 | 35.524 | 25.602 | 25.698 | 24.688 | 23.675 | 18.208 | 0 | 0 | 56.103 | 51.402 | 43.372 | 22.037 | 0 | 0 | 54.796 | 32.13 | [5 empty] | 0 | 7.64 | 77 | 1.2942 | 1.155 | 0.67419 | 0.56075 | 0.59428 | 45.9175
05/18/09 | 14:11 | 0 | 18.108 | 0 | 3 | 0 | 28.084 | 35.899 | 25.651 | 25.723 | 24.109 | 23.7 | 18.108 | 0 | 0 | 56.103 | 51.425 | 43.396 | 22.062 | 0 | 0 | 54.819 | 32.105 | [5 empty] | 0 | 2.361 | 78 | 1.3234 | 1.1827 | 0.67537 | 0.56075 | 0.62196 | 46.9987
05/18/09 | 14:12 | 0 | 18.06 | 1 | 2 | 0 | 26.757 | 29.047 | 25.698 | 25.747 | 24.47 | 23.7 | 18.082 | 1 | 0 | 56.056 | 51.402 | 43.348 | 22.037 | 0 | 0 | 54.84 | 32.105 | [5 empty] | 0 | 1.01 | 79 | 1.3309 | 1.1899 | 0.67568 | 0.56075 | 0.62915 | 47.2721
05/18/09 | 14:13 | 0 | 18.082 | 0 | 3 | 0 | 26.326 | 27.167 | 25.674 | 25.723 | 24.494 | 23.675 | 18.231 | 0 | 0 | 56.056 | 51.379 | 43.327 | 22.037 | 0 | 0 | 54.887 | 32.105 | [5 empty] | 0 | 0.603 | 80 | 1.2875 | 1.1487 | 0.67392 | 0.56075 | 0.58791 | 45.6619
05/18/09 | 14:14 | 0 | 18.082 | 0 | 2 | 0 | 26.132 | 26.591 | 25.627 | 25.723 | 23.7 | 23.675 | 18.158 | 0 | 0 | 56.033 | 51.355 | 43.327 | 22.037 | 0 | 0 | 54.933 | 32.13 | [5 empty] | 0 | 0.409 | 81 | 1.3088 | 1.1689 | 0.67478 | 0.56075 | 0.60812 | 46.4641
05/18/09 | 14:15 | 0 | 18.115 | 0 | 2 | 0 | 26.068 | 26.38 | 25.539 | 25.754 | 24.188 | 23.682 | 18.485 | 0 | 0 | 56.086 | 51.386 | 43.358 | 22.045 | 0 | 0 | 54.917 | 32.162 | [5 empty] | 0 | 0.314 | 82 | 1.2136 | 1.0784 | 0.67092 | 0.56075 | 0.5176 | 42.6514
05/18/09 | 14:16 | 0 | 18.115 | 0 | 2 | 0 | 25.995 | 26.213 | 25.514 | 25.634 | 24.864 | 23.658 | 18.339 | 0 | 0 | 56.063 | 51.362 | 43.358 | 22.069 | 0 | 0 | 54.894 | 32.115 | [5 empty] | 0 | 0.361 | 83 | 1.2561 | 1.1188 | 0.67265 | 0.56075 | 0.55802 | 44.4252
05/18/09 | 14:17 | 0 | 18.082 | 0 | 2 | 0 | 25.892 | 26.036 | 25.409 | 25.578 | 23.121 | 23.626 | 18.377 | 0 | 0 | 56.033 | 51.311 | 43.303 | 22.037 | 0 | 0 | 54.933 | 32.13 | [5 empty] | 0 | 0.314 | 84 | 1.245 | 1.1082 | 0.6722 | 0.56075 | 0.5475 | 43.9752
05/18/09 | 14:18 | 0 | 18.108 | 0 | 2 | 0 | 25.818 | 25.963 | 25.362 | 25.529 | 22.108 | 23.626 | 18.452 | 0 | 0 | 56.033 | 51.311 | 43.327 | 22.037 | 0 | 0 | 54.91 | 32.154 | [5 empty] | 0 | 0.289 | 85 | 1.2232 | 1.0875 | 0.67131 | 0.56075 | 0.52674 | 43.0631
05/18/09 | 14:19 | 0 | 18.108 | 0 | 2 | 0 | 25.796 | 25.916 | 25.313 | 25.529 | 22.253 | 23.651 | 18.354 | 0 | 0 | 55.988 | 51.288 | 43.279 | 22.013 | 0 | 0 | 54.819 | 32.105 | [5 empty] | 0 | 0.267 | 86 | 1.2517 | 1.1146 | 0.67247 | 0.56075 | 0.55387 | 44.2485
05/18/09 | 14:20 | 0 | 18.14 | 0 | 2 | 0 | 37.858 | 25.803 | 25.176 | 25.419 | 26.912 | 23.587 | 18.067 | 0 | 0 | 56.019 | 51.295 | 43.334 | 22.045 | 0 | 0 | 54.849 | 32.137 | [5 empty] | 0 | 12.439 | 87 | 1.3353 | 1.1941 | 0.67586 | 0.56075 | 0.63331 | 47.4284
05/18/09 | 14:21 | 0 | 18.165 | 0 | 2 | 0 | 40.514 | 26.718 | 25.2 | 25.369 | 22.14 | 23.611 | 18.633 | 1 | 0 | 55.995 | 51.271 | 43.31 | 22.045 | 0 | 0 | 54.779 | 32.137 | [5 empty] | 0 | 15.145 | 88 | 1.1705 | 1.0374 | 0.66918 | 0.56075 | 0.47664 | 40.7219
05/18/09 | 14:22 | 0 | 18.196 | 0 | 2 | 0 | 30.433 | 40.87 | 25.159 | 25.35 | 21.206 | 23.592 | 18.663 | 0 | 0 | 56.047 | 51.323 | 43.362 | 22.086 | 0 | 0 | 54.817 | 32.108 | [5 empty] | 0 | 5.083 | 89 | 1.1617 | 1.0291 | 0.66882 | 0.56075 | 0.46833 | 40.3133
05/18/09 | 14:23 | 0 | 18.188 | 1 | 2 | 0 | 27.51 | 36.796 | 25.149 | 25.318 | 24.305 | 23.606 | 18.432 | 0 | 0 | 55.967 | 51.29 | 43.353 | 22.018 | 0 | 0 | 54.754 | 32.039 | [5 empty] | 0 | 2.192 | 90 | 1.229 | 1.093 | 0.67155 | 0.56075 | 0.53227 | 43.3095
05/18/09 | 14:24 | 0 | 18.163 | 0 | 1 | 0 | 26.522 | 30.183 | 25.149 | 25.222 | 24.884 | 23.56 | 18.336 | 0 | 0 | 55.967 | 51.267 | 43.353 | 22.042 | 0 | 0 | 54.775 | 32.014 | [5 empty] | 0 | 1.3 | 91 | 1.257 | 1.1196 | 0.67268 | 0.56075 | 0.55885 | 44.4604
05/18/09 | 14:25 | 0 | 18.196 | 0 | 2 | 0 | 26.169 | 27.736 | 25.181 | 25.181 | 24.676 | 23.543 | 17.997 | 0 | 0 | 55.998 | 51.297 | 43.384 | 22.049 | 0 | 0 | 54.761 | 32.071 | [5 empty] | 0 | 0.988 | 92 | 1.3557 | 1.2134 | 0.67668 | 0.56075 | 0.65268 | 48.1445
05/18/09 | 14:26 | 0 | 18.17 | 0 | 1 | 0 | 25.904 | 26.819 | 25.181 | 25.181 | 23.518 | 23.592 | 18.221 | 0 | 0 | 55.998 | 51.344 | 43.336 | 22.074 | 0 | 0 | 54.761 | 32.022 | [5 empty] | 0 | 0.723 | 93 | 1.2904 | 1.1514 | 0.67404 | 0.56075 | 0.59068 | 45.7733
05/18/09 | 14:27 | 0 | 18.163 | 0 | 2 | 0 | 25.752 | 26.353 | 25.124 | 25.173 | 23.126 | 23.486 | 18.188 | 0 | 0 | 55.923 | 51.267 | 43.305 | 22.018 | 0 | 0 | 54.684 | 32.014 | [5 empty] | 0 | 0.579 | 94 | 1.3001 | 1.1606 | 0.67443 | 0.56075 | 0.59981 | 46.1376
05/18/09 | 14:28 | 0 | 18.138 | 0 | 1 | 0 | 25.678 | 26.017 | 24.958 | 25.173 | 23.68 | 23.415 | 18.163 | 0 | 0 | 55.923 | 51.199 | 43.164 | 21.969 | 0 | 0 | 54.714 | 32.095 | [5 empty] | 0 | 0.505 | 95 | 1.3073 | 1.1675 | 0.67472 | 0.56075 | 0.60673 | 46.41
05/18/09 | 14:29 | 0 | 18.145 | 0 | 1 | 0 | 25.639 | 25.904 | 25.011 | 25.205 | 24.026 | 23.518 | 18.319 | 0 | 0 | 55.974 | 51.274 | 43.267 | 22.074 | 0 | 0 | 54.714 | 32.071 | [5 empty] | 0 | 0.434 | 96 | 1.2619 | 1.1243 | 0.67288 | 0.56075 | 0.56355 | 44.6588
05/18/09 | 14:30 | 0 | 18.145 | 0 | 2 | 0 | 25.639 | 25.808 | 24.94 | 25.181 | 23.158 | 23.567 | 18.145 | 0 | 0 | 55.953 | 51.229 | 43.243 | 22.025 | 0 | 0 | 54.691 | 32.046 | [5 empty] | 0 | 0.458 | 97 | 1.3126 | 1.1725 | 0.67494 | 0.56075 | 0.61172 | 46.6043
05/18/09 | 14:31 | 0 | 18.178 | 0 | 1 | 0 | 29.886 | 25.72 | 24.828 | 25.117 | 26.971 | 23.55 | 18.402 | 0 | 0 | 55.937 | 51.213 | 43.25 | 22.057 | 0 | 0 | 54.698 | 32.078 | [5 empty] | 0 | 4.769 | 98 | 1.2377 | 1.1013 | 0.6719 | 0.56075 | 0.54058 | 43.6747
05/18/09 | 14:32 | 0 | 18.145 | 0 | 2 | 0 | 48.478 | 25.639 | 24.725 | 24.965 | 24.94 | 23.543 | 18.319 | 1 | 0 | 55.93 | 51.183 | 43.173 | 22.025 | 0 | 0 | 54.667 | 32.071 | [5 empty] | 0 | 23.513 | 99 | 1.2619 | 1.1243 | 0.67288 | 0.56075 | 0.56355 | 44.6588
05/18/09 | 14:33 | 0 | 18.123 | 0 | 1 | 0 | 37.98 | 26.554 | 24.651 | 24.916 | 27.711 | 23.543 | 18.072 | 0 | 0 | 55.907 | 51.183 | 43.173 | 22.025 | 0 | 0 | 54.646 | 32.046 | [5 empty] | 0 | 13.064 | 100 | 1.3338 | 1.1927 | 0.6758 | 0.56075 | 0.63192 | 47.3764
05/18/09 | 14:34 | 0 | 18.178 | 0 | 1 | 0 | 51.626 | 38.973 | 24.658 | 24.901 | 26.804 | 23.528 | 18.08 | 1 | 0 | 55.914 | 51.145 | 43.157 | 22.032 | 0 | 0 | 54.698 | 32.054 | [5 empty] | 0 | 26.725 | 101 | 1.3315 | 1.1905 | 0.6757 | 0.56075 | 0.62971 | 47.293
05/18/09 | 14:35 | 1 | 18.123 | 0 | 1 | 0 | 42.375 | 43.853 | 24.651 | 24.82 | 27.687 | 23.472 | 17.924 | 1 | 0 | 55.883 | 51.138 | 43.15 | 22 | 0 | 0 | 54.646 | 31.973 | [5 empty] | 18.123 | 17.555 | 102 | 1.3769 | 1.2336 | 0.67754 | 0.56075 | 0.67289 | 48.8688
05/18/09 | 14:36 | 0 | 18.13 | 1 | 1 | 0 | 50.662 | 42.334 | 24.634 | 24.828 | 25.598 | 23.503 | 18.301 | 1 | 0 | 55.937 | 51.236 | 43.25 | 22.032 | 0 | 0 | 54.677 | 31.973 | [5 empty] | 0 | 25.834 | 103 | 1.2671 | 1.1293 | 0.6731 | 0.56075 | 0.56854 | 44.8673
05/18/09 | 14:37 | 0 | 18.072 | 0 | 0 | 0 | 47.836 | 47.332 | 24.651 | 24.796 | 26.434 | 23.567 | 18.613 | 0 | 0 | 55.907 | 51.229 | 43.243 | 22.025 | 0 | 0 | 54.646 | 31.997 | [5 empty] | 0 | 23.04 | 104 | 1.1763 | 1.0429 | 0.66941 | 0.56075 | 0.48217 | 40.9909
05/18/09 | 14:38 | 0 | 18.155 | 0 | 1 | 0 | 43.532 | 44.543 | 24.779 | 24.803 | 27.983 | 23.528 | 18.718 | 1 | 0 | 55.937 | 51.26 | 43.298 | 22.057 | 0 | 0 | 54.677 | 32.029 | [5 empty] | 0 | 18.729 | 105 | 1.1457 | 1.0139 | 0.66818 | 0.56075 | 0.45311 | 39.5481
05/18/09 | 14:39 | 0 | 18.097 | 0 | 1 | 1 | 51.664 | 46.277 | 24.82 | 24.725 | 25.71 | 23.496 | 18.563 | 1 | 0 | 55.93 | 51.229 | 43.291 | 22 | 0 | 0 | 54.623 | 32.046 | [5 empty] | 0 | 26.939 | 106 | 1.1909 | 1.0568 | 0.67 | 0.56075 | 0.49601 | 41.6519
05/18/09 | 14:40 | 0 | 18.13 | 0 | 1 | 0 | 43.815 | 48.324 | 24.877 | 24.779 | 28.633 | 23.575 | 18.595 | 0 | 0 | 55.984 | 51.327 | 43.343 | 22.057 | 0 | 0 | 54.63 | 32.103 | [5 empty] | 0 | 19.036 | 0 | 1.1815 | 1.0479 | 0.66963 | 0.56075 | 0.48716 | 41.2308
05/18/09 | 14:41 | 0 | 18.155 | 0 | 1 | 0 | 51.878 | 44.909 | 24.972 | 24.803 | 27.115 | 23.575 | 18.62 | 1 | 0 | 56.005 | 51.327 | 43.343 | 22.01 | 0 | 0 | 54.56 | 32.054 | [5 empty] | 0 | 27.075 | 1 | 1.1743 | 1.041 | 1.0041 | 0.89552 | 0.14546 | 12.3876
05/18/09 | 14:42 | 0 | 18.105 | 0 | 0 | 0 | 56.075 | 46.697 | 24.972 | 24.828 | 26.296 | 23.599 | 18.844 | 1 | 0 | 56.028 | 51.351 | 43.367 | 22.035 | 0 | 0 | 54.562 | 31.983 | [5 empty] | 0 | 31.247 | 2 | 1.109 | 0.97898 | 1.0015 | 0.89552 | 0.083458 | 7.5254
05/18/09 | 14:43 | 0 | 18.14 | 0 | 0 | 0 | 55.673 | 47.395 | 24.958 | 24.911 | 26.235 | 23.658 | 18.854 | 0 | 0 | 56.086 | 51.362 | 43.379 | 22.02 | 0 | 0 | 54.481 | 31.968 | [5 empty] | 0 | 30.762 | 3 | 1.1061 | 0.97621 | 1.0013 | 0.89552 | 0.08069 | 7.2949
05/18/09 | 14:44 | 0 | 18.14 | 0 | 1 | 0 | 49.253 | 48.013 | 25.031 | 24.933 | 29.44 | 23.682 | 18.605 | 0 | 0 | 56.04 | 51.407 | 43.403 | 21.996 | 0 | 0 | 54.457 | 31.943 | [5 empty] | 0 | 24.32 | 4 | 1.1786 | 1.0451 | 1.0043 | 0.89552 | 0.14961 | 12.6939
05/18/09 | 14:45 | 0 | 18.175 | 0 | 1 | 0 | 53.825 | 45.915 | 25.09 | 25.016 | 28.003 | 23.763 | 17.952 | 0 | 0 | 56.14 | 51.439 | 43.437 | 22.079 | 0 | 0 | 54.537 | 32.002 | [5 empty] | 0 | 28.809 | 5 | 1.3688 | 1.2259 | 1.012 | 0.89552 | 0.33036 | 24.1357
05/18/09 | 14:46 | 0 | 18.15 | 0 | 0 | 0 | 55.361 | 45.112 | 25.161 | 25.016 | 26.654 | 23.837 | 18.422 | 1 | 0 | 56.186 | 51.463 | 43.413 | 22.079 | 0 | 0 | 54.581 | 31.978 | [5 empty] | 0 | 30.345 | 6 | 1.2319 | 1.0958 | 1.0064 | 0.89552 | 0.20027 | 16.2567
05/18/09 | 14:47 | 0 | 18.09 | 0 | 0 | 0 | 54.894 | 45.056 | 25.102 | 24.982 | 26.161 | 23.923 | 18.532 | 0 | 0 | 56.154 | 51.43 | 43.403 | 22.067 | 0 | 0 | 54.595 | 31.968 | [5 empty] | 0 | 29.912 | 7 | 1.1999 | 1.0653 | 1.0051 | 0.89552 | 0.16982 | 14.1531
05/18/09 | 14:48 | 1 | 18.14 | 0 | 1 | 0 | 46.477 | 47.052 | 25.151 | 25.056 | 29.849 | 23.969 | 18.263 | 0 | 0 | 56.177 | 51.453 | 43.449 | 22.067 | 0 | 0 | 54.572 | 31.919 | [5 empty] | 18.14 | 21.421 | 8 | 1.2782 | 1.1398 | 1.0083 | 0.89552 | 0.24428 | 19.111
05/18/09 | 14:49 | 0 | 18.201 | 0 | 1 | 0 | 54.077 | 47.635 | 25.281 | 25.09 | 24.173 | 23.861 | 17.977 | 1 | 0 | 56.209 | 51.486 | 43.482 | 22.079 | 0 | 0 | 54.604 | 31.978 | [5 empty] | 0 | 28.987 | 9 | 1.3615 | 1.219 | 1.0117 | 0.89552 | 0.32344 | 23.7565
05/18/09 | 14:50 | 0 | 18.14 | 0 | 0 | 0 | 53.93 | 47.395 | 25.247 | 25.078 | 23.705 | 23.947 | 18.263 | 0 | 0 | 56.2 | 51.477 | 43.425 | 22.067 | 0 | 0 | 54.618 | 31.992 | [5 empty] | 0 | 28.852 | 10 | 1.2782 | 1.1398 | 1.0083 | 0.89552 | 0.24428 | 19.111
05/18/09 | 14:51 | 0 | 18.175 | 0 | 0 | 0 | 50.935 | 47.565 | 25.306 | 25.137 | 28.775 | 23.982 | 18.1 | 0 | 0 | 56.209 | 51.533 | 43.53 | 22.125 | 0 | 0 | 54.674 | 32.076 | [5 empty] | 0 | 25.798 | 11 | 1.3257 | 1.1849 | 1.0102 | 0.89552 | 0.2894 | 21.8301
05/18/09 | 14:52 | 0 | 18.175 | 0 | 1 | 0 | 49.722 | 48.804 | 25.426 | 25.21 | 25.475 | 23.933 | 18.175 | 1 | 0 | 56.232 | 51.533 | 43.53 | 22.101 | 0 | 0 | 54.572 | 32.017 | [5 empty] | 0 | 24.512 | 12 | 1.3038 | 1.1642 | 1.0094 | 0.89552 | 0.26864 | 20.6036
05/18/09 | 14:53 | 0 | 18.201 | 0 | 1 | 0 | 54.009 | 47.497 | 25.426 | 25.306 | 26.608 | 24.053 | 18.517 | 0 | 0 | 56.275 | 51.51 | 43.506 | 22.101 | 0 | 0 | 54.537 | 32.098 | [5 empty] | 0 | 28.703 | 13 | 1.2042 | 1.0695 | 1.0053 | 0.89552 | 0.17397 | 14.4465
05/18/09 | 14:54 | 0 | 18.15 | 0 | 0 | 0 | 53.435 | 47.29 | 25.45 | 25.257 | 28.51 | 24.077 | 18.593 | 0 | 0 | 56.275 | 51.51 | 43.482 | 22.101 | 0 | 0 | 54.537 | 32.098 | [5 empty] | 0 | 28.178 | 14 | 1.1821 | 1.0485 | 1.0044 | 0.89552 | 0.15294 | 12.9374
05/18/09 | 14:55 | 0 | 18.15 | 1 | 1 | 0 | 46.19 | 48.459 | 25.426 | 25.33 | 28.895 | 24.126 | 18.789 | 0 | 0 | 56.298 | 51.533 | 43.578 | 22.101 | 0 | 0 | 54.467 | 32.098 | [5 empty] | 0 | 20.86 | 15 | 1.125 | 0.9942 | 1.0021 | 0.89552 | 0.098682 | 8.7714
05/18/09 | 14:56 | 0 | 18.201 | 0 | 0 | 0 | 54.238 | 47.131 | 25.45 | 25.355 | 26.873 | 24.126 | 18.912 | 1 | 0 | 56.275 | 51.51 | 43.506 | 22.101 | 0 | 0 | 54.49 | 32.076 | [5 empty] | 0 | 28.883 | 16 | 1.0892 | 0.96016 | 1.0007 | 0.89552 | 0.064636 | 5.9341
05/18/09 | 14:57 | 0 | 18.125 | 0 | 0 | 0 | 53.734 | 47.061 | 25.475 | 25.377 | 26.703 | 24.173 | 18.889 | 0 | 0 | 56.254 | 51.533 | 43.458 | 22.125 | 0 | 0 | 54.49 | 32.076 | [5 empty] | 0 | 28.357 | 17 | 1.0959 | 0.96652 | 1.0009 | 0.89552 | 0.071002 | 6.4788
05/18/09 | 14:58 | 0 | 18.175 | 0 | 1 | 0 | 46.487 | 47.955 | 25.45 | 25.426 | 30.195 | 24.197 | 19.184 | 0 | 0 | 56.275 | 51.533 | 43.506 | 22.101 | 0 | 0 | 54.537 | 32.147 | [5 empty] | 0 | 21.061 | 18 | 1.01 | 0.88487 | 0.99745 | 0.89552 | -0.010654 | -1.0548
05/18/09 | 14:59 | 0 | 18.201 | 0 | 1 | 0 | 54.443 | 47.29 | 25.475 | 25.45 | 27.642 | 24.173 | 18.814 | 1 | 0 | 56.298 | 51.533 | 43.554 | 22.101 | 0 | 0 | 54.513 | 32.147 | [5 empty] | 0 | 28.993 | 19 | 1.1178 | 0.98728 | 1.0018 | 0.89552 | 0.091762 | 8.2095
05/18/09 | 15:00 | 0 | 18.175 | 0 | 0 | 0 | 51.647 | 47.542 | 25.546 | 25.426 | 28.221 | 24.102 | 18.15 | 0 | 0 | 56.275 | 51.533 | 43.506 | 22.101 | 0 | 0 | 54.513 | 32.147 | [5 empty] | 0 | 26.221 | 20 | 1.3111 | 1.1711 | 1.0097 | 0.89552 | 0.27556 | 21.017
05/18/09 | 15:01 | 0 | 18.15 | 0 | 1 | 0 | 43.812 | 48.758 | 25.521 | 25.475 | 30.798 | 24.148 | 18.371 | 0 | 0 | 56.275 | 51.486 | 43.482 | 22.079 | 0 | 0 | 54.467 | 32.171 | [5 empty] | 0 | 18.337 | 21 | 1.2468 | 1.1099 | 1.007 | 0.89552 | 0.21438 | 17.1953
05/18/09 | 15:02 | 0 | 18.15 | 0 | 1 | 0 | 54.765 | 47.542 | 25.499 | 25.475 | 27.714 | 24.102 | 18.447 | 1 | 0 | 56.298 | 51.51 | 43.458 | 22.125 | 0 | 0 | 54.443 | 32.122 | [5 empty] | 0 | 29.29 | 22 | 1.2246 | 1.0889 | 1.0061 | 0.89552 | 0.19335 | 15.7882
05/18/09 | 15:03 | 0 | 18.15 | 0 | 0 | 0 | 54.651 | 48.046 | 25.521 | 25.475 | 28.101 | 24.173 | 18.324 | 1 | 0 | 56.298 | 51.463 | 43.437 | 22.079 | 0 | 0 | 54.399 | 32.122 | [5 empty] | 0 | 29.176 | 23 | 1.2605 | 1.1229 | 1.0076 | 0.89552 | 0.22739 | 18.0407
05/18/09 | 15:04 | 1 | 18.125 | 0 | 1 | 0 | 50.935 | 48.321 | 25.499 | 25.521 | 29.859 | 24.222 | 18.346 | 0 | 0 | 56.275 | 51.51 | 43.413 | 22.125 | 0 | 0 | 54.399 | 32.098 | [5 empty] | 18.125 | 25.414 | 24 | 1.254 | 1.1168 | 1.0073 | 0.89552 | 0.2213 | 17.6473
05/18/09 | 15:05 | 0 | 18.125 | 0 | 1 | 0 | 51.211 | 48.116 | 25.546 | 25.521 | 28.775 | 24.148 | 17.803 | 0 | 0 | 56.254 | 51.486 | 43.413 | 22.101 | 0 | 0 | 54.376 | 32.076 | [5 empty] | 0 | 25.69 | 25 | 1.4122 | 1.2671 | 1.0137 | 0.89552 | 0.37161 | 26.3147
05/18/09 | 15:06 | 0 | 18.125 | 0 | 0 | 0 | 55.568 | 46.281 | 25.62 | 25.475 | 27.618 | 24.148 | 17.705 | 0 | 0 | 56.298 | 51.51 | 43.437 | 22.125 | 0 | 0 | 54.399 | 32.122 | [5 empty] | 0 | 30.093 | 26 | 1.4407 | 1.2943 | 1.0149 | 0.89552 | 0.39873 | 27.6763
05/18/09 | 15:07 | 0 | 18.18 | 0 | 0 | 0 | 55.251 | 46.081 | 25.674 | 25.529 | 26.154 | 24.251 | 18.057 | 1 | 0 | 56.302 | 51.491 | 43.465 | 22.13 | 0 | 0 | 54.404 | 32.176 | [5 empty] | 0 | 29.722 | 27 | 1.3382 | 1.1968 | 1.0107 | 0.89552 | 0.3013 | 22.5153
05/18/09 | 15:08 | 0 | 18.1 | 0 | 0 | 0 | 50.455 | 46.372 | 25.546 | 25.521 | 29.786 | 24.173 | 18.125 | 0 | 0 | 56.254 | 51.486 | 43.482 | 22.079 | 0 | 0 | 54.443 | 32.196 | [5 empty] | 0 | 24.934 | 28 | 1.3184 | 1.178 | 1.0099 | 0.89552 | 0.28248 | 21.4258
05/18/09 | 15:09 | 0 | 18.18 | 0 | 1 | 0 | 51.974 | 47.754 | 25.769 | 25.551 | 26.924 | 24.178 | 18.082 | 0 | 0 | 56.302 | 51.491 | 43.487 | 22.155 | 0 | 0 | 54.495 | 32.25 | [5 empty] | 0 | 26.423 | 29 | 1.3309 | 1.1899 | 1.0105 | 0.89552 | 0.29438 | 22.1185
05/18/09 | 15:10 | 0 | 18.1 | 0 | 1 | 0 | 53.848 | 47.383 | 25.86 | 25.499 | 27.787 | 24.126 | 17.756 | 1 | 0 | 56.298 | 51.463 | 43.482 | 22.079 | 0 | 0 | 54.422 | 32.22 | [5 empty] | 0 | 28.349 | 30 | 1.4259 | 1.2801 | 1.0143 | 0.89552 | 0.38462 | 26.9745
05/18/09 | 15:11 | 0 | 18.125 | 0 | 0 | 0 | 49.743 | 47.817 | 25.835 | 25.546 | 29.859 | 24.173 | 17.927 | 0 | 0 | 56.254 | 51.486 | 43.458 | 22.101 | 0 | 0 | 54.443 | 32.171 | [5 empty] | 0 | 24.197 | 31 | 1.3761 | 1.2328 | 1.0123 | 0.89552 | 0.33728 | 24.5109
05/18/09 | 15:12 | 0 | 18.13 | 0 | 1 | 0 | 51.148 | 48.648 | 25.96 | 25.674 | 27.527 | 24.3 | 18.623 | 0 | 0 | 56.259 | 51.491 | 43.487 | 22.155 | 0 | 0 | 54.495 | 32.176 | [5 empty] | 0 | 25.474 | 32 | 1.1734 | 1.0402 | 1.0041 | 0.89552 | 0.14463 | 12.326
05/18/09 | 15:13 | 0 | 18.13 | 0 | 1 | 0 | 54.037 | 48.074 | 26.058 | 25.745 | 27.986 | 24.347 | 18.894 | 1 | 0 | 56.259 | 51.538 | 43.535 | 22.179 | 0 | 0 | 54.471 | 32.225 | [5 empty] | 0 | 28.292 | 33 | 1.0945 | 0.96514 | 1.0009 | 0.89552 | 0.069618 | 6.3609
05/18/09 | 15:14 | 0 | 18.125 | 1 | 0 | 0 | 52.336 | 48.184 | 26.029 | 25.74 | 29.329 | 24.391 | 19.53 | 0 | 0 | 56.209 | 51.463 | 43.482 | 22.125 | 0 | 0 | 54.352 | 32.147 | [5 empty] | 0 | 26.596 | 34 | 0.90926 | 0.7891 | 0.99337 | 0.89552 | -0.10643 | -11.7047
05/18/09 | 15:15 | 0 | 18.18 | 0 | 1 | 0 | 47.915 | 48.923 | 26.13 | 25.816 | 28.466 | 24.276 | 18.671 | 0 | 0 | 56.282 | 51.467 | 43.511 | 22.13 | 0 | 0 | 54.357 | 32.225 | [5 empty] | 0 | 22.099 | 35 | 1.1594 | 1.0269 | 1.0035 | 0.89552 | 0.13134 | 11.3286
05/18/09 | 15:16 | 0 | 18.15 | 0 | 1 | 0 | 53.939 | 47.474 | 26.149 | 25.86 | 26.22 | 24.246 | 18.64 | 1 | 0 | 56.254 | 51.439 | 43.389 | 22.101 | 0 | 0 | 54.376 | 32.196 | [5 empty] | 0 | 28.079 | 36 | 1.1684 | 1.0354 | 1.0039 | 0.89552 | 0.13993 | 11.9755
05/18/09 | 15:17 | 0 | 18.155 | 0 | 0 | 0 | 53.486 | 47.549 | 26.179 | 25.889 | 26.443 | 24.396 | 18.819 | 0 | 0 | 56.259 | 51.491 | 43.511 | 22.155 | 0 | 0 | 54.45 | 32.272 | [5 empty] | 0 | 27.597 | 37 | 1.1163 | 0.9859 | 1.0018 | 0.89552 | 0.090378 | 8.0962
05/18/09 | 15:18 | 1 | 18.18 | 0 | 0 | 0 | 45.553 | 48.97 | 26.179 | 26.009 | 30.899 | 24.396 | 19.018 | 0 | 0 | 56.236 | 51.491 | 43.487 | 22.155 | 0 | 0 | 54.404 | 32.272 | [5 empty] | 18.18 | 19.544 | 38 | 1.0584 | 0.93082 | 0.99941 | 0.89552 | 0.035295 | 3.3349
05/18/09 | 15:19 | 0 | 18.125 | 0 | 1 | 0 | 54.422 | 47.36 | 26.149 | 26.029 | 26.75 | 24.293 | 18.472 | 1 | 0 | 56.254 | 51.439 | 43.506 | 22.125 | 0 | 0 | 54.399 | 32.291 | [5 empty] | 0 | 28.393 | 39 | 1.2174 | 1.082 | 1.0059 | 0.89552 | 0.18643 | 15.3142
05/18/09 | 15:20 | 0 | 18.18 | 0 | 0 | 0 | 54.082 | 47.364 | 26.154 | 26.083 | 26.757 | 24.372 | 18.477 | 0 | 0 | 56.259 | 51.467 | 43.511 | 22.155 | 0 | 0 | 54.495 | 32.345 | [5 empty] | 0 | 27.999 | 40 | 1.2159 | 1.0806 | 1.0058 | 0.89552 | 0.18504 | 15.2187
05/18/09 | 15:21 | 0 | 18.231 | 0 | 1 | 0 | 49.014 | 47.801 | 26.154 | 26.13 | 30.683 | 24.372 | 18.648 | 0 | 0 | 56.259 | 51.446 | 43.535 | 22.13 | 0 | 0 | 54.45 | 32.296 | [5 empty] | 0 | 22.884 | 41 | 1.1661 | 1.0332 | 1.0038 | 0.89552 | 0.13771 | 11.8095
05/18/09 | 15:22 | 0 | 18.18 | 0 | 1 | 0 | 52.546 | 47.868 | 26.203 | 26.105 | 27.866 | 24.322 | 18.894 | 1 | 0 | 56.259 | 51.446 | 43.511 | 22.13 | 0 | 0 | 54.427 | 32.25 | [5 empty] | 0 | 26.441 | 42 | 1.0945 | 0.96514 | 1.0009 | 0.89552 | 0.069618 | 6.3609
05/18/09 | 15:23 | 0 | 18.193 | 0 | 0 | 0 | 55.174 | 47.01 | 26.262 | 26.12 | 26.12 | 24.408 | 19.229 | 0 | 0 | 56.227 | 51.482 | 43.525 | 22.167 | 0 | 0 | 54.371 | 32.262 | [5 empty] | 0 | 29.054 | 43 | 0.99692 | 0.87241 | 0.99692 | 0.89552 | -0.02311 | -2.3181
05/18/09 | 15:24 | 0 | 18.243 | 0 | 0 | 0 | 54.784 | 46.872 | 26.262 | 26.095 | 26.841 | 24.408 | 19.598 | 0 | 0 | 56.25 | 51.458 | 43.501 | 22.121 | 0 | 0 | 54.485 | 32.238 | [5 empty] | 0 | 28.689 | 44 | 0.88946 | 0.77027 | 0.99257 | 0.89552 | -0.12525 | -14.0814
05/18/09 | 15:25 | 0 | 18.193 | 0 | 1 | 0 | 50.174 | 47.194 | 26.287 | 26.191 | 30.913 | 24.457 | 19.475 | 0 | 0 | 56.227 | 51.482 | 43.525 | 22.192 | 0 | 0 | 54.439 | 32.287 | [5 empty] | 0 | 23.983 | 45 | 0.92528 | 0.80432 | 0.99402 | 0.89552 | -0.091202 | -9.8567
05/18/09 | 15:26 | 0 | 18.243 | 0 | 1 | 0 | 51.962 | 48.272 | 26.287 | 26.166 | 27.66 | 24.335 | 19.005 | 1 | 0 | 56.227 | 51.482 | 43.525 | 22.167 | 0 | 0 | 54.394 | 32.287 | [5 empty] | 0 | 25.796 | 46 | 1.0621 | 0.93442 | 0.99956 | 0.89552 | 0.038894 | 3.6618
05/18/09 | 15:27 | 0 | 18.243 | 0 | 0 | 0 | 56.855 | 46.986 | 26.431 | 26.12 | 28.167 | 24.288 | 18.661 | 0 | 0 | 56.227 | 51.458 | 43.501 | 22.167 | 0 | 0 | 54.348 | 32.309 | [5 empty] | 0 | 30.735 | 47 | 1.1623 | 1.0296 | 1.0036 | 0.89552 | 0.13411 | 11.5384
05/18/09 | 15:28 | 0 | 18.243 | 0 | 0 | 0 | 56.608 | 46.62 | 26.385 | 26.166 | 27.059 | 24.239 | 18.168 | 0 | 0 | 56.25 | 51.458 | 43.594 | 22.167 | 0 | 0 | 54.324 | 32.358 | [5 empty] | 0 | 30.442 | 48 | 1.3059 | 1.1661 | 1.0094 | 0.89552 | 0.27058 | 20.7198
05/18/09 | 15:29 | 0 | 18.243 | 0 | 0 | 0 | 56.021 | 46.438 | 26.36 | 26.095 | 27.468 | 24.264 | 18.291 | 1 | 0 | 56.227 | 51.435 | 43.571 | 22.121 | 0 | 0 | 54.324 | 32.358 | [5 empty] | 0 | 29.926 | 49 | 1.2701 | 1.1321 | 1.008 | 0.89552 | 0.23653 | 18.6234
05/18/09 | 15:30 | 0 | 18.266 | 0 | 0 | 0 | 55.335 | 46.277 | 26.336 | 26.12 | 28.287 | 24.264 | 18.465 | 0 | 0 | 56.204 | 51.414 | 43.549 | 22.143 | 0 | 0 | 54.303 | 32.407 | [5 empty] | 0 | 29.215 | 50 | 1.2194 | 1.0839 | 1.0059 | 0.89552 | 0.18837 | 15.4475
05/18/09 | 15:31 | 0 | 18.218 | 0 | 0 | 0 | 54.67 | 46.071 | 26.262 | 26.12 | 27.878 | 24.215 | 18.535 | 0 | 0 | 56.204 | 51.414 | 43.525 | 22.121 | 0 | 0 | 54.28 | 32.382 | [5 empty] | 0 | 28.55 | 51 | 1.199 | 1.0645 | 1.0051 | 0.89552 | 0.16899 | 14.0941
05/18/09 | 15:32 | 0 | 18.251 | 0 | 0 | 0 | 54.035 | 45.917 | 26.272 | 26.152 | 27.547 | 24.246 | 18.349 | 0 | 0 | 56.211 | 51.444 | 43.556 | 22.224 | 0 | 0 | 54.264 | 32.39 | [5 empty] | 0 | 27.883 | 52 | 1.2532 | 1.116 | 1.0073 | 0.89552 | 0.22047 | 17.5933
05/18/09 | 15:33 | 0 | 18.193 | 0 | 0 | 0 | 53.339 | 45.726 | 26.191 | 26.142 | 26.262 | 24.239 | 18.439 | 0 | 0 | 56.204 | 51.435 | 43.501 | 22.167 | 0 | 0 | 54.233 | 32.358 | [5 empty] | 0 | 27.197 | 53 | 1.227 | 1.0911 | 1.0062 | 0.89552 | 0.19556 | 15.9387
05/18/09 | 15:34 | 0 | 18.218 | 0 | 0 | 0 | 52.742 | 45.52 | 26.166 | 26.12 | 26.841 | 24.168 | 18.291 | 0 | 0 | 56.159 | 51.39 | 43.477 | 22.167 | 0 | 0 | 54.187 | 32.382 | [5 empty] | 0 | 26.622 | 54 | 1.2701 | 1.1321 | 1.008 | 0.89552 | 0.23653 | 18.6234
05/18/09 | 15:35 | 0 | 18.251 | 0 | 0 | 0 | 52.154 | 45.39 | 26.103 | 26.223 | 26.777 | 24.224 | 17.979 | 0 | 0 | 56.168 | 51.421 | 43.532 | 22.199 | 0 | 0 | 54.264 | 32.39 | [5 empty] | 0 | 25.931 | 55 | 1.3609 | 1.2184 | 1.0117 | 0.89552 | 0.32289 | 23.726
05/18/09 | 15:36 | 0 | 18.243 | 0 | 0 | 0 | 51.552 | 45.175 | 26.071 | 26.142 | 26.336 | 24.168 | 17.921 | 0 | 0 | 56.181 | 51.414 | 43.525 | 22.167 | 0 | 0 | 54.166 | 32.431 | [5 empty] | 0 | 25.41 | 56 | 1.3778 | 1.2345 | 1.0124 | 0.89552 | 0.33894 | 24.6004
05/18/09 | 15:37 | 0 | 18.218 | 0 | 0 | 0 | 50.91 | 44.97 | 26.022 | 26.142 | 24.359 | 24.143 | 18.118 | 0 | 0 | 56.138 | 51.39 | 43.525 | 22.167 | 0 | 0 | 54.142 | 32.358 | [5 empty] | 0 | 24.768 | 57 | 1.3204 | 1.1799 | 1.01 | 0.89552 | 0.28442 | 21.5395
05/18/09 | 15:38 | 0 | 18.218 | 0 | 0 | 0 | 50.403 | 44.809 | 26.071 | 26.12 | 24.624 | 24.094 | 18.193 | 0 | 0 | 56.159 | 51.367 | 43.549 | 22.143 | 0 | 0 | 54.166 | 32.333 | [5 empty] | 0 | 24.283 | 58 | 1.2986 | 1.1592 | 1.0091 | 0.89552 | 0.26366 | 20.3031
05/18/09 | 15:39 | 0 | 18.276 | 0 | 0 | 0 | 49.862 | 44.657 | 26.078 | 26.174 | 25.065 | 24.126 | 18.399 | 0 | 0 | 56.145 | 51.374 | 43.58 | 22.175 | 0 | 0 | 54.126 | 32.414 | [5 empty] | 0 | 23.688 | 59 | 1.2386 | 1.1022 | 1.0067 | 0.89552 | 0.20663 | 16.6828
05/18/09 | 15:40 | 0 | 18.218 | 0 | 0 | 0 | 49.234 | 44.441 | 25.997 | 26.142 | 25.421 | 24.07 | 18.118 | 0 | 0 | 56.114 | 51.367 | 43.571 | 22.167 | 0 | 0 | 54.142 | 32.309 | [5 empty] | 0 | 23.092 | 60 | 1.3204 | 1.1799 | 1.01 | 0.89552 | 0.28442 | 21.5395
05/18/09 | 15:41 | 0 | 18.218 | 0 | 0 | 0 | 48.73 | 44.276 | 25.951 | 26.12 | 25.492 | 24.07 | 17.821 | 0 | 0 | 56.091 | 51.344 | 43.477 | 22.167 | 0 | 0 | 54.187 | 32.358 | [5 empty] | 0 | 22.61 | 61 | 1.4069 | 1.2621 | 1.0135 | 0.89552 | 0.36662 | 26.0586
05/18/09 | 15:42 | 0 | 18.226 | 0 | 0 | 0 | 42.31 | 43.884 | 25.862 | 26.247 | 25.308 | 24.031 | 17.806 | 0 | 0 | 56.098 | 51.33 | 43.532 | 22.175 | 0 | 0 | 54.201 | 32.375 | [5 empty] | 0 | 16.063 | 62 | 1.4113 | 1.2663 | 1.0137 | 0.89552 | 0.37078 | 26.2721
05/18/09 | 15:43 | 0 | 18.165 | 0 | 2 | 0 | 42.812 | 42.953 | 26.451 | 25.85 | 27.993 | 23.874 | 17.771 | 0 | 0 | 56.037 | 51.246 | 43.47 | 22.116 | 0 | 0 | 54.18 | 32.328 | [5 empty] | 0 | 16.962 | 63 | 1.4215 | 1.276 | 1.0141 | 0.89552 | 0.38046 | 26.7653
05/18/09 | 15:44 | 0 | 18.173 | 0 | 0 | 0 | 52.742 | 44.536 | 26.917 | 25.808 | 25.014 | 23.955 | 17.901 | 0 | 0 | 56.068 | 51.276 | 43.48 | 22.101 | 0 | 0 | 54.163 | 32.289 | [5 empty] | 0 | 26.934 | 64 | 1.3836 | 1.24 | 1.0126 | 0.89552 | 0.34448 | 24.8969
05/18/09 | 15:45 | 0 | 18.173 | 0 | 5 | 0 | 44.557 | 44.066 | 26.966 | 29.325 | 30.386 | 23.955 | 18.148 | 0 | 0 | 51.115 | 51.253 | 46.599 | 22.123 | 0 | 0 | 54.233 | 32.289 | [5 empty] | 0 | 15.232 | 65 | 1.3117 | 1.1716 | 1.0097 | 0.89552 | 0.27611 | 21.0498
05/18/09 | 15:46 | 1 | 18.14 | 1 | 14 | 1 | 56.533 | 43.025 | 30.112 | 45.719 | 49.318 | 23.947 | 18.412 | 1 | 1 | 55.692 | 51.061 | 48.38 | 22.091 | 0 | 0 | 54.18 | 31.774 | [5 empty] | 18.14 | 10.814 | 66 | 1.2348 | 1.0986 | 1.0066 | 0.89552 | 0.20304 | 16.4425
05/18/09 | 15:47 | 1 | 18.198 | 0 | 15 | 0 | 64.835 | 42.657 | 34.337 | 54.691 | 56.72 | 24.004 | 18.296 | 1 | 0 | 62.772 | 50.84 | 55.403 | 22.148 | 0 | 0 | 54.233 | 32.385 | [5 empty] | 18.198 | 10.144 | 0 | 1.2686 | 1.1307 | 1.0079 | 0.89552 | 0.23514 | 18.5357
05/18/09 | 15:48 | 1 | 18.165 | 0 | 15 | 0 | 69.165 | 42.508 | 38.138 | 59.447 | 57.249 | 24.067 | 18.09 | 1 | 0 | 67.338 | 50.856 | 59.625 | 22.091 | 0 | 0 | 54.156 | 35.835 | [5 empty] | 18.165 | 9.718 | 1 | 1.3286 | 1.1877 | 10.1148 | 10 | -8.8123 | -663.282
05/18/09 | 15:49 | 1 | 18.173 | 0 | 14 | 0 | 71.016 | 42.351 | 41.193 | 61.98 | 57.854 | 24.139 | 18.314 | 0 | 0 | 69.626 | 51.29 | 61.845 | 22.116 | 0 | 0 | 54.226 | 38.772 | [5 empty] | 18.173 | 9.036 | 2 | 1.2634 | 1.1257 | 10.1122 | 10 | -8.8743 | -702.4358
05/18/09 | 15:50 | 0 | 18.148 | 0 | 15 | 0 | 71.631 | 42.281 | 43.714 | 63.354 | 58.758 | 24.075 | 18.025 | 0 | 0 | 70.578 | 51.962 | 63.219 | 22.148 | 0 | 0 | 54.348 | 40.987 | [5 empty] | 0 | 8.277 | 3 | 1.3475 | 1.2057 | 10.1156 | 10 | -8.7943 | -652.63
05/18/09 | 15:51 | 1 | 18.14 | 1 | 15 | 0 | 71.779 | 42.202 | 45.742 | 64.289 | 60.141 | 24.043 | 17.844 | 0 | 0 | 70.878 | 52.667 | 64.02 | 22.091 | 0 | 0 | 54.364 | 42.53 | [5 empty] | 18.14 | 7.49 | 4 | 1.4002 | 1.2558 | 10.1177 | 10 | -8.7442 | -624.4857
05/18/09 | 15:52 | 0 | 18.173 | 0 | 14 | 1 | 71.83 | 42.186 | 47.171 | 64.855 | 61.494 | 24.099 | 17.999 | 1 | 1 | 70.994 | 53.339 | 64.7 | 22.148 | 0 | 0 | 54.6 | 43.807 | [5 empty] | 0 | 6.975 | 5 | 1.3551 | 1.2129 | 10.1159 | 10 | -8.7871 | -648.4525
05/18/09 | 15:53 | 1 | 18.115 | 0 | 11 | 0 | 71.647 | 48.058 | 44.365 | 65.23 | 62.765 | 24.067 | 18.213 | 0 | 0 | 70.945 | 53.974 | 65.163 | 22.165 | 0 | 0 | 54.912 | 44.757 | [5 empty] | 18.115 | 6.417 | 0 | 1.2928 | 1.1536 | 10.1134 | 10 | -8.8464 | -684.2925
05/18/09 | 15:54 | 0 | 18.173 | 0 | 2 | 0 | 77.847 | 67.03 | 31.975 | 64.901 | 53.498 | 24.17 | 18.394 | 0 | 0 | 69.742 | 54.509 | 64.073 | 22.197 | 0 | 0 | 55.288 | 44.788 | [5 empty] | 0 | 12.946 | 1 | 1.2401 | 1.1035 | 0.70531 | 0.59406 | 0.50948 | 41.085
05/18/09 | 15:55 | 0 | 18.173 | 0 | 1 | 0 | 71.148 | 69.722 | 28.724 | 58.468 | 47.537 | 24.219 | 18.862 | 0 | 0 | 68.007 | 54.898 | 60.933 | 22.148 | 0 | 0 | 55.608 | 44.417 | [5 empty] | 0 | 12.68 | 2 | 1.1038 | 0.974 | 0.69979 | 0.59406 | 0.37994 | 34.4214
05/18/09 | 15:56 | 0 | 18.14 | 0 | 0 | 0 | 68.814 | 69.757 | 27.559 | 54.226 | 42.791 | 24.188 | 18.804 | 0 | 0 | 66.53 | 55.144 | 57.877 | 22.116 | 0 | 0 | 55.785 | 43.987 | [5 empty] | 0 | 14.588 | 3 | 1.1207 | 0.99005 | 0.70047 | 0.59406 | 0.39599 | 35.3353
05/18/09 | 15:57 | 0 | 18.148 | 0 | 0 | 0 | 68.119 | 69.632 | 27.206 | 53.384 | 40.825 | 24.34 | 18.59 | 0 | 0 | 65.483 | 55.379 | 55.564 | 22.221 | 0 | 0 | 56.112 | 43.549 | [5 empty] | 0 | 14.735 | 4 | 1.183 | 1.0493 | 0.703 | 0.59406 | 0.45523 | 38.4811
05/18/09 | 15:58 | 0 | 18.14 | 0 | 0 | 0 | 67.516 | 69.275 | 27.029 | 52.782 | 39.007 | 24.212 | 18.361 | 0 | 0 | 64.691 | 55.463 | 53.699 | 22.14 | 0 | 0 | 56.264 | 43.071 | [5 empty] | 0 | 14.734 | 5 | 1.2497 | 1.1127 | 0.7057 | 0.59406 | 0.51862 | 41.5
05/18/09 | 15:59 | 0 | 18.198 | 0 | 0 | 0 | 66.918 | 68.975 | 27.012 | 52.284 | 39.32 | 24.269 | 18.296 | 0 | 0 | 64.162 | 55.585 | 52.399 | 22.148 | 0 | 0 | 56.405 | 42.657 | [5 empty] | 0 | 14.634 | 6 | 1.2686 | 1.1307 | 0.70647 | 0.59406 | 0.53661 | 42.2991
05/18/09 | 16:00 | 0 | 18.115 | 0 | 0 | 0 | 66.195 | 68.505 | 26.98 | 51.773 | 36.61 | 24.259 | 18.14 | 0 | 0 | 63.705 | 55.669 | 51.267 | 22.14 | 0 | 0 | 56.442 | 42.296 | [5 empty] | 0 | 14.422 | 7 | 1.314 | 1.1738 | 0.70831 | 0.59406 | 0.57979 | 44.1229
05/18/09 | 16:01 | 0 | 18.173 | 0 | 0 | 0 | 65.462 | 68.139 | 26.99 | 51.297 | 33.469 | 24.315 | 18.444 | 0 | 0 | 63.31 | 55.792 | 50.403 | 22.197 | 0 | 0 | 56.54 | 41.903 | [5 empty] | 0 | 14.165 | 8 | 1.2255 | 1.0897 | 0.70472 | 0.59406 | 0.49564 | 40.4438
05/18/09 | 16:02 | 0 | 18.198 | 0 | 0 | 0 | 64.766 | 67.678 | 27.061 | 50.749 | 33.187 | 24.244 | 18.663 | 0 | 0 | 62.996 | 55.816 | 49.876 | 22.197 | 0 | 0 | 56.563 | 41.59 | [5 empty] | 0 | 14.017 | 9 | 1.1617 | 1.0291 | 0.70214 | 0.59406 | 0.43502 | 37.4459
05/18/09 | 16:03 | 0 | 18.226 | 0 | 0 | 0 | 64.102 | 67.242 | 27.137 | 50.296 | 32.864 | 24.32 | 18.497 | 0 | 0 | 62.804 | 55.893 | 49.54 | 22.224 | 0 | 0 | 56.681 | 41.322 | [5 empty] | 0 | 13.806 | 10 | 1.2101 | 1.075 | 0.70409 | 0.59406 | 0.48097 | 39.7473
05/18/09 | 16:04 | 0 | 18.251 | 0 | 0 | 0 | 63.34 | 66.793 | 27.186 | 49.792 | 33.567 | 24.246 | 18.422 | 0 | 0 | 62.578 | 55.984 | 49.334 | 22.248 | 0 | 0 | 56.727 | 41.018 | [5 empty] | 0 | 13.548 | 11 | 1.2319 | 1.0958 | 0.70498 | 0.59406 | 0.50173 | 40.7278
05/18/09 | 16:05 | 0 | 18.276 | 0 | 0 | 0 | 62.624 | 66.323 | 27.258 | 49.264 | 31.909 | 24.2 | 18.201 | 0 | 0 | 62.354 | 56.007 | 49.105 | 22.248 | 0 | 0 | 56.861 | 40.76 | [5 empty] | 0 | 13.36 | 12 | 1.2963 | 1.157 | 0.70759 | 0.59406 | 0.5629 | 43.4249
05/18/09 | 16:06 | 0 | 18.276 | 0 | 0 | 0 | 61.907 | 65.853 | 27.307 | 48.76 | 33.074 | 24.224 | 18.201 | 0 | 0 | 62.176 | 56.03 | 48.989 | 22.248 | 0 | 0 | 56.861 | 40.523 | [5 empty] | 0 | 13.147 | 13 | 1.2963 | 1.157 | 0.70759 | 0.59406 | 0.5629 | 43.4249
05/18/09 | 16:07 | 0 | 18.251 | 0 | 0 | 0 | 61.122 | 65.38 | 27.258 | 48.279 | 32.174 | 24.2 | 18.175 | 0 | 0 | 61.996 | 56.03 | 48.874 | 22.224 | 0 | 0 | 56.884 | 40.265 | [5 empty] | 0 | 12.843 | 14 | 1.3038 | 1.1642 | 0.70789 | 0.59406 | 0.5701 | 43.7247
05/18/09 | 16:08 | 0 | 18.276 | 0 | 0 | 0 | 60.472 | 64.91 | 27.331 | 47.798 | 32.318 | 24.2 | 18.668 | 0 | 0 | 61.861 | 56.03 | 48.83 | 22.224 | 0 | 0 | 56.907 | 40.054 | [5 empty] | 0 | 12.674 | 15 | 1.1603 | 1.0277 | 0.70208 | 0.59406 | 0.43364 | 37.3736
05/18/09 | 16:09 | 0 | 18.276 | 0 | 0 | 0 | 59.798 | 64.394 | 27.356 | 47.362 | 28.969 | 24.246 | 19.136 | 0 | 0 | 61.727 | 56.051 | 48.716 | 22.224 | 0 | 0 | 56.907 | 39.82 | [5 empty] | 0 | 12.436 | 16 | 1.024 | 0.89816 | 0.69655 | 0.59406 | 0.3041 | 29.6969
05/18/09 | 16:10 | 0 | 18.299 | 0 | 0 | 0 | 57.311 | 63.901 | 27.211 | 46.72 | 29.812 | 24.246 | 18.864 | 0 | 0 | 61.615 | 56.051 | 48.692 | 22.224 | 0 | 0 | 56.907 | 39.631 | [5 empty] | 0 | 10.591 | 17 | 1.1032 | 0.97344 | 0.69976 | 0.59406 | 0.37939 | 34.3894
05/18/09 | 16:11 | 0 | 18.251 | 0 | 1 | 0 | 61.257 | 62.288 | 27.258 | 37.141 | 30.077 | 24.151 | 18.349 | 0 | 0 | 61.526 | 56.051 | 48.692 | 22.224 | 0 | 0 | 56.93 | 39.442 | [5 empty] | 0 | 24.116 | 18 | 1.2532 | 1.116 | 0.70584 | 0.59406 | 0.52194 | 41.6493
05/18/09 | 16:12 | 0 | 18.251 | 0 | 0 | 0 | 61.391 | 61.795 | 27.62 | 33.921 | 29.619 | 24.151 | 17.806 | 0 | 0 | 61.457 | 56.075 | 48.622 | 22.224 | 0 | 0 | 56.95 | 39.255 | [5 empty] | 0 | 27.47 | 19 | 1.4113 | 1.2663 | 0.71225 | 0.59406 | 0.67224 | 47.6329
05/18/09 | 16:13 | 0 | 18.309 | 0 | 0 | 0 | 60.837 | 61.464 | 27.772 | 33.457 | 27.893 | 24.158 | 17.607 | 0 | 0 | 61.368 | 56.098 | 48.578 | 22.248 | 0 | 0 | 56.93 | 39.09 | [5 empty] | 0 | 27.38 | 20 | 1.4692 | 1.3214 | 0.7146 | 0.59406 | 0.72732 | 49.5033
05/18/09 | 16:14 | 0 | 18.251 | 0 | 0 | 0 | 60.113 | 61.099 | 27.741 | 33.239 | 28.584 | 24.055 | 17.632 | 0 | 0 | 61.3 | 56.075 | 48.599 | 22.224 | 0 | 0 | 56.907 | 38.949 | [5 empty] | 0 | 26.874 | 21 | 1.462 | 1.3145 | 0.7143 | 0.59406 | 0.7204 | 49.2765
05/18/09 | 16:15 | 0 | 18.226 | 0 | 0 | 0 | 59.44 | 60.764 | 27.692 | 33.098 | 28.775 | 24.031 | 17.831 | 0 | 0 | 61.257 | 56.098 | 48.599 | 22.224 | 0 | 0 | 56.973 | 38.808 | [5 empty] | 0 | 26.342 | 22 | 1.404 | 1.2594 | 0.71195 | 0.59406 | 0.66532 | 47.387
05/18/09 | 16:16 | 0 | 18.309 | 0 | 0 | 0 | 58.842 | 60.478 | 27.723 | 33.036 | 28.471 | 24.014 | 17.813 | 0 | 0 | 61.241 | 56.105 | 48.585 | 22.231 | 0 | 0 | 56.98 | 38.674 | [5 empty] | 0 | 25.806 | 23 | 1.4093 | 1.2644 | 0.71217 | 0.59406 | 0.6703 | 47.5643
05/18/09 | 16:17 | 0 | 18.251 | 0 | 0 | 0 | 58.185 | 60.022 | 27.645 | 32.909 | 29.234 | 24.055 | 17.607 | 0 | 0 | 61.145 | 56.075 | 48.485 | 22.248 | 0 | 0 | 56.973 | 38.526 | [5 empty] | 0 | 25.276 | 24 | 1.4692 | 1.3214 | 0.7146 | 0.59406 | 0.72732 | 49.5033
05/18/09 | 16:18 | 0 | 18.251 | 0 | 0 | 0 | 57.578 | 59.687 | 27.62 | 32.816 | 26.993 | 24.006 | 17.954 | 0 | 0 | 61.099 | 56.098 | 48.531 | 22.224 | 0 | 0 | 56.907 | 38.363 | [5 empty] | 0 | 24.762 | 25 | 1.3682 | 1.2253 | 0.7105 | 0.59406 | 0.63127 | 46.1391
05/18/09 | 16:19 | 0 | 18.251 | 0 | 0 | 0 | 56.95 | 59.328 | 27.596 | 32.744 | 25.933 | 23.982 | 18.201 | 0 | 0 | 60.987 | 56.098 | 48.44 | 22.273 | 0 | 0 | 56.907 | 38.244 | [5 empty] | 0 | 24.206 | 26 | 1.2963 | 1.157 | 0.70759 | 0.59406 | 0.5629 | 43.4249
05/18/09 | 16:20 | 0 | 18.283 | 0 | 0 | 0 | 56.375 | 59 | 27.628 | 32.682 | 28.422 | 24.038 | 18.356 | 0 | 0 | 60.928 | 56.105 | 48.515 | 22.28 | 0 | 0 | 56.937 | 38.157 | [5 empty] | 0 | 23.693 | 27 | 1.2511 | 1.1141 | 0.70576 | 0.59406 | 0.52 | 41.5623
05/18/09 | 16:21 | 0 | 18.258 | 0 | 0 | 0 | 55.762 | 58.639 | 27.579 | 32.589 | 28.832 | 24.087 | 18.53 | 0 | 0 | 60.807 | 56.051 | 48.44 | 22.224 | 0 | 0 | 56.93 | 38.033 | [5 empty] | 0 | 23.173 | 28 | 1.2005 | 1.0659 | 0.70371 | 0.59406 | 0.47184 | 39.3045
05/18/09 | 16:22 | 0 | 18.226 | 0 | 0 | 0 | 55.134 | 58.228 | 27.525 | 32.463 | 28.076 | 24.031 | 18.618 | 0 | 0 | 60.718 | 56.098 | 48.417 | 22.248 | 0 | 0 | 56.907 | 37.894 | [5 empty] | 0 | 22.671 | 29 | 1.1748 | 1.0415 | 0.70267 | 0.59406 | 0.44748 | 38.0885
05/18/09 | 16:23 | 0 | 18.278 | 0 | 0 | 0 | 54.546 | 57.877 | 27.478 | 32.345 | 26.564 | 24.107 | 18.867 | 0 | 0 | 60.702 | 56.082 | 48.422 | 22.3 | 0 | 0 | 56.935 | 37.827 | [5 empty] | 0 | 22.201 | 30 | 1.1023 | 0.97261 | 0.69973 | 0.59406 | 0.37855 | 34.3414
05/18/09 | 16:24 | 0 | 18.304 | 0 | 0 | 0 | 53.995 | 57.542 | 27.552 | 32.274 | 26.37 | 24.058 | 18.595 | 0 | 0 | 60.567 | 56.058 | 48.445 | 22.275 | 0 | 0 | 56.935 | 37.708 | [5 empty] | 0 | 21.721 | 31 | 1.1815 | 1.0479 | 0.70294 | 0.59406 | 0.45384 | 38.4114
05/18/09 | 16:25 | 0 | 18.334 | 0 | 0 | 0 | 53.426 | 57.188 | 27.532 | 32.159 | 26.063 | 24.112 | 18.605 | 0 | 0 | 60.506 | 56.11 | 48.426 | 22.329 | 0 | 0 | 56.919 | 37.619 | [5 empty] | 0 | 21.267 | 32 | 1.1786 | 1.0451 | 0.70282 | 0.59406 | 0.45108 | 38.2715
05/18/09 | 16:26 | 0 | 18.278 | 0 | 0 | 0 | 51.036 | 56.711 | 27.407 | 31.936 | 26.203 | 23.938 | 18.08 | 0 | 0 | 60.387 | 56.128 | 48.445 | 22.324 | 0 | 0 | 56.957 | 37.497 | [5 empty] | 0 | 19.1 | 33 | 1.3315 | 1.1905 | 0.70902 | 0.59406 | 0.5964 | 44.7912
05/18/09 | 16:27 | 0 | 18.334 | 0 | 2 | 0 | 48.083 | 52.646 | 28.545 | 28.761 | 25.7 | 23.918 | 17.987 | 0 | 0 | 60.348 | 56.11 | 48.45 | 22.304 | 0 | 0 | 56.939 | 37.457 | [5 empty] | 0 | 19.322 | 34 | 1.3586 | 1.2162 | 0.71011 | 0.59406 | 0.62214 | 45.7931
05/18/09 | 16:28 | 0 | 18.334 | 0 | 0 | 0 | 46.454 | 50.973 | 29.148 | 27.821 | 25.051 | 23.942 | 17.911 | 0 | 0 | 60.28 | 56.11 | 48.45 | 22.304 | 0 | 0 | 56.939 | 37.361 | [5 empty] | 0 | 18.633 | 35 | 1.3807 | 1.2372 | 0.71101 | 0.59406 | 0.64318 | 46.5827
05/18/09 | 16:29 | 0 | 18.304 | 0 | 0 | 0 | 46.221 | 50.394 | 29.19 | 27.576 | 25.406 | 23.866 | 17.808 | 0 | 0 | 60.237 | 56.11 | 48.473 | 22.329 | 0 | 0 | 56.939 | 37.315 | [5 empty] | 0 | 18.645 | 36 | 1.4107 | 1.2657 | 0.71223 | 0.59406 | 0.67169 | 47.6133
05/18/09 | 16:30 | 0 | 18.304 | 0 | 0 | 0 | 46.13 | 50.118 | 29.094 | 27.552 | 25.166 | 23.866 | 17.71 | 0 | 0 | 60.12 | 56.058 | 48.398 | 22.275 | 0 | 0 | 56.935 | 37.215 | [5 empty] | 0 | 18.578 | 37 | 1.4392 | 1.2929 | 0.71338 | 0.59406 | 0.69881 | 48.554
05/18/09 | 16:31 | 0 | 18.334 | 0 | 0 | 0 | 46.064 | 49.918 | 29.074 | 27.557 | 24.04 | 23.822 | 17.617 | 0 | 0 | 60.102 | 56.063 | 48.405 | 22.28 | 0 | 0 | 56.896 | 37.174 | [5 empty] | 0 | 18.507 | 38 | 1.4663 | 1.3186 | 0.71448 | 0.59406 | 0.72455 | 49.4128
05/18/09 | 16:32 | 0 | 18.351 | 0 | 0 | 0 | 45.831 | 49.661 | 29.02 | 27.552 | 23.263 | 23.842 | 17.758 | 0 | 0 | 59.986 | 56.035 | 48.422 | 22.3 | 0 | 0 | 56.891 | 37.026 | [5 empty] | 0 | 18.279 | 39 | 1.4253 | 1.2796 | 0.71282 | 0.59406 | 0.68553 | 48.098
05/18/09 | 16:33 | 0 | 18.382 | 0 | 0 | 0 | 45.607 | 49.46 | 28.954 | 27.508 | 23.099 | 23.871 | 17.788 | 0 | 0 | 59.944 | 56.019 | 48.405 | 22.28 | 0 | 0 | 56.919 | 37.033 | [5 empty] | 0 | 18.099 | 40 | 1.4165 | 1.2713 | 0.71246 | 0.59406 | 0.67722 | 47.8084
05/18/09 | 16:34 | 0 | 18.356 | 0 | 0 | 0 | 45.355 | 49.253 | 28.881 | 27.557 | 22.932 | 23.822 | 17.813 | 0 | 0 | 59.899 | 56.063 | 48.426 | 22.28 | 0 | 0 | 56.896 | 36.961 | [5 empty] | 0 | 17.798 | 41 | 1.4093 | 1.2644 | 0.71217 | 0.59406 | 0.6703 | 47.5643
05/18/09 | 16:35 | 0 | 18.356 | 0 | 0 | 0 | 45.124 | 49 | 28.81 | 27.581 | 23.702 | 23.822 | 17.788 | 0 | 0 | 59.878 | 56.04 | 48.426 | 22.28 | 0 | 0 | 56.962 | 36.938 | [5 empty] | 0 | 17.543 | 42 | 1.4165 | 1.2713 | 0.71246 | 0.59406 | 0.67722 | 47.8084
05/18/09 | 16:36 | 0 | 18.382 | 0 | 0 | 0 | 44.804 | 48.748 | 28.761 | 27.486 | 23.871 | 23.822 | 17.665 | 0 | 0 | 59.787 | 56.063 | 48.426 | 22.304 | 0 | 0 | 56.962 | 36.868 | [5 empty] | 0 | 17.318 | 43 | 1.4524 | 1.3053 | 0.71391 | 0.59406 | 0.71127 | 48.9736
05/18/09 | 16:37 | 0 | 18.326 | 0 | 0 | 0 | 44.477 | 48.445 | 28.66 | 27.432 | 25.095 | 23.793 | 17.685 | 0 | 0 | 59.739 | 55.991 | 48.354 | 22.251 | 0 | 0 | 56.957 | 36.768 | [5 empty] | 0 | 17.045 | 44 | 1.4465 | 1.2998 | 0.71368 | 0.59406 | 0.70573 | 48.788
05/18/09 | 16:38 | 0 | 18.356 | 0 | 0 | 0 | 44.2 | 48.221 | 28.616 | 27.486 | 23.942 | 23.751 | 17.937 | 0 | 0 | 59.766 | 56.019 | 48.426 | 22.304 | 0 | 0 | 56.919 | 36.703 | [5 empty] | 0 | 16.714 | 45 | 1.3731 | 1.23 | 0.7107 | 0.59406 | 0.63598 | 46.3155
05/18/09 | 16:39 | 0 | 18.351 | 0 | 0 | 0 | 43.891 | 47.917 | 28.54 | 27.383 | 22.42 | 23.722 | 18.178 | 0 | 0 | 59.671 | 55.967 | 48.354 | 22.226 | 0 | 0 | 56.823 | 36.557 | [5 empty] | 0 | 16.508 | 46 | 1.303 | 1.1633 | 0.70786 | 0.59406 | 0.56927 | 43.6903
05/18/09 | 16:40 | 0 | 18.356 | 0 | 0 | 0 | 43.59 | 47.717 | 28.496 | 27.437 | 23.364 | 23.773 | 18.407 | 0 | 0 | 59.652 | 55.995 | 48.359 | 22.304 | 0 | 0 | 56.85 | 36.538 | [5 empty] | 0 | 16.153 | 47 | 1.2363 | 1.0999 | 0.70516 | 0.59406 | 0.50588 | 40.9197
05/18/09 | 16:41 | 0 | 18.382 | 0 | 0 | 0 | 43.307 | 47.465 | 28.449 | 27.412 | 24.472 | 23.798 | 18.233 | 0 | 0 | 59.632 | 55.995 | 48.359 | 22.304 | 0 | 0 | 56.784 | 36.445 | [5 empty] | 0 | 15.895 | 48 | 1.287 | 1.1481 | 0.70721 | 0.59406 | 0.55405 | 43.0511
05/18/09 | 16:42 | 0 | 18.382 | 0 | 2 | 0 | 45.516 | 46.111 | 28.714 | 27.147 | 30.423 | 23.727 | 18.258 | 0 | 0 | 59.586 | 55.949 | 48.382 | 22.28 | 0 | 0 | 56.715 | 36.445 | [5 empty] | 0 | 18.369 | 49 | 1.2797 | 1.1412 | 0.70692 | 0.59406 | 0.54713 | 42.7552
05/18/09 | 16:43 | 0 | 18.301 | 0 | 2 | 0 | 37.684 | 43.652 | 27.334 | 28.008 | 30.151 | 23.719 | 18.055 | 0 | 0 | 59.509 | 55.918 | 48.282 | 22.275 | 0 | 0 | 56.752 | 36.368 | [5 empty] | 0 | 9.676 | 50 | 1.3388 | 1.1974 | 0.70931 | 0.59406 | 0.60332 | 45.0645
05/18/09 | 16:44 | 0 | 18.326 | 0 | 2 | 0 | 47.112 | 43.465 | 25.647 | 27.743 | 28.971 | 23.695 | 18.153 | 0 | 0 | 59.488 | 55.895 | 48.328 | 22.251 | 0 | 0 | 56.729 | 36.32 | [5 empty] | 0 | 19.369 | 51 | 1.3102 | 1.1702 | 0.70815 | 0.59406 | 0.57619 | 43.9757
05/18/09 | 16:45 | 1 | 18.278 | 0 | 2 | 0 | 37.495 | 43.207 | 24.901 | 26.009 | 30.175 | 23.695 | 18.055 | 0 | 0 | 59.488 | 55.888 | 48.228 | 22.243 | 0 | 0 | 56.722 | 36.196 | [5 empty] | 18.278 | 11.486 | 52 | 1.3388 | 1.1974 | 0.70931 | 0.59406 | 0.60332 | 45.0645
05/18/09 | 16:46 | 0 | 18.301 | 1 | 2 | 0 | 44.956 | 40.48 | 24.756 | 24.972 | 27.672 | 23.744 | 17.982 | 0 | 0 | 59.42 | 55.872 | 48.258 | 22.251 | 0 | 0 | 56.729 | 36.179 | [5 empty] | 0 | 19.984 | 53 | 1.36 | 1.2176 | 0.71017 | 0.59406 | 0.62352 | 45.8459
05/18/09 | 16:47 | 0 | 18.268 | 0 | 3 | 0 | 40.942 | 45.315 | 24.651 | 24.651 | 30.072 | 23.761 | 17.577 | 0 | 0 | 59.367 | 55.841 | 48.114 | 22.219 | 0 | 0 | 56.656 | 36.1 | [5 empty] | 0 | 16.291 | 54 | 1.478 | 1.3297 | 0.71495 | 0.59406 | 0.73563 | 49.7725
05/18/09 | 16:48 | 0 | 18.278 | 0 | 2 | 0 | 39.609 | 38.528 | 24.732 | 24.658 | 27.383 | 23.888 | 17.833 | 0 | 0 | 59.353 | 55.895 | 48.144 | 22.275 | 0 | 0 | 56.752 | 36.086 | [5 empty] | 0 | 14.951 | 55 | 1.4034 | 1.2588 | 0.71193 | 0.59406 | 0.66477 | 47.3672
05/18/09 | 16:49 | 0 | 18.246 | 0 | 2 | 0 | 29.638 | 43.597 | 24.725 | 24.651 | 26.963 | 23.808 | 17.602 | 0 | 0 | 59.255 | 55.75 | 48.046 | 22.148 | 0 | 0 | 56.768 | 36.031 | [5 empty] | 0 | 4.987 | 56 | 1.4707 | 1.3228 | 0.71466 | 0.59406 | 0.72871 | 49.5484
05/18/09 | 16:50 | 0 | 18.301 | 0 | 3 | 0 | 26.973 | 32.936 | 24.756 | 24.683 | 26.586 | 23.888 | 17.461 | 0 | 0 | 59.285 | 55.825 | 48.076 | 22.275 | 0 | 0 | 56.798 | 36.038 | [5 empty] | 0 | 2.29 | 57 | 1.5118 | 1.3618 | 0.71632 | 0.59406 | 0.76774 | 50.7843
05/18/09 | 16:51 | 0 | 18.268 | 0 | 2 | 0 | 26.073 | 28.314 | 24.845 | 24.604 | 26.122 | 23.832 | 17.233 | 0 | 0 | 59.232 | 55.771 | 48.067 | 22.194 | 0 | 0 | 56.722 | 35.938 | [5 empty] | 0 | 1.469 | 58 | 1.5782 | 1.4249 | 0.71901 | 0.59406 | 0.83085 | 52.6468
05/18/09 | 16:52 | 0 | 18.278 | 0 | 2 | 0 | 25.72 | 26.9 | 24.901 | 24.781 | 25.382 | 23.913 | 17.092 | 0 | 0 | 59.219 | 55.781 | 48.03 | 22.226 | 0 | 0 | 56.798 | 35.99 | [5 empty] | 0 | 0.939 | 59 | 1.6192 | 1.4639 | 0.72067 | 0.59406 | 0.86987 | 53.7222
05/18/09 | 16:53 | 0 | 18.268 | 0 | 3 | 0 | 25.47 | 26.267 | 25.061 | 24.894 | 24.725 | 23.93 | 16.986 | 0 | 0 | 59.143 | 55.704 | 47.959 | 22.251 | 0 | 0 | 56.775 | 35.921 | [5 empty] | 0 | 0.576 | 60 | 1.6501 | 1.4933 | 0.72192 | 0.59406 | 0.89922 | 54.4954
05/18/09 | 16:54 | 0 | 18.196 | 0 | 2 | 0 | 25.399 | 25.929 | 25.35 | 25.061 | 23.857 | 23.977 | 17.034 | 0 | 0 | 59.098 | 55.704 | 47.952 | 22.219 | 0 | 0 | 56.722 | 35.842 | [5 empty] | 0 | 0.338 | 61 | 1.6361 | 1.48 | 0.72136 | 0.59406 | 0.88593 | 54.1489
05/18/09 | 16:55 | 0 | 18.253 | 0 | 3 | 0 | 25.526 | 25.767 | 25.936 | 25.455 | 24.273 | 23.984 | 17.389 | 0 | 0 | 59.084 | 55.664 | 47.938 | 22.251 | 0 | 0 | 56.729 | 35.849 | [5 empty] | 0 | 0.071 | 62 | 1.5327 | 1.3817 | 0.71717 | 0.59406 | 0.78767 | 51.3899
05/18/09 | 16:56 | 0 | 18.221 | 0 | 3 | 0 | 25.664 | 25.713 | 26.532 | 26.024 | 26.122 | 23.977 | 17.406 | 0 | 0 | 58.965 | 55.589 | 47.838 | 22.219 | 0 | 0 | 56.656 | 35.749 | [5 empty] | 0 | -0.36 | 63 | 1.5278 | 1.377 | 0.71697 | 0.59406 | 0.78296 | 51.2484
05/18/09 | 16:57 | 0 | 18.278 | 0 | 3 | 0 | 26.176 | 25.84 | 26.684 | 26.684 | 26.176 | 23.984 | 17.537 | 0 | 0 | 58.972 | 55.55 | 47.845 | 22.226 | 0 | 0 | 56.663 | 35.732 | [5 empty] | 0 | -0.508 | 64 | 1.4896 | 1.3408 | 0.71542 | 0.59406 | 0.7467 | 50.1266
05/18/09 | 16:58 | 0 | 18.278 | 1 | 2 | 0 | 37.213 | 26.25 | 26.37 | 26.853 | 29.212 | 23.984 | 17.537 | 0 | 0 | 58.904 | 55.529 | 47.801 | 22.226 | 0 | 0 | 56.686 | 35.732 | [5 empty] | 0 | 10.36 | 65 | 1.4896 | 1.3408 | 0.71542 | 0.59406 | 0.7467 | 50.1266
05/18/09 | 16:59 | 0 | 18.278 | 0 | 3 | 0 | 36.344 | 33.476 | 26.154 | 26.586 | 25.48 | 23.938 | 17.461 | 1 | 0 | 58.861 | 55.459 | 47.822 | 22.201 | 0 | 0 | 56.663 | 35.708 | [5 empty] | 0 | 9.758 | 66 | 1.5118 | 1.3618 | 0.71632 | 0.59406 | 0.76774 | 50.7843
05/18/09 | 17:00 | 0 | 18.246 | 0 | 3 | 0 | 29.518 | 38.004 | 25.953 | 26.338 | 25.808 | 24.001 | 17.554 | 0 | 0 | 58.808 | 55.428 | 47.815 | 22.194 | 0 | 0 | 56.677 | 35.608 | [5 empty] | 0 | 3.18 | 67 | 1.4847 | 1.3361 | 0.71522 | 0.59406 | 0.74199 | 49.9768
05/18/09 | 17:01 | 0 | 18.196 | 0 | 2 | 0 | 27.542 | 30.362 | 25.879 | 26.049 | 26.218 | 23.977 | 17.439 | 0 | 0 | 58.815 | 55.482 | 47.801 | 22.251 | 0 | 0 | 56.706 | 35.591 | [5 empty] | 0 | 1.493 | 68 | 1.5182 | 1.3679 | 0.71658 | 0.59406 | 0.77383 | 50.9712
05/18/09 | 17:02 | 0 | 18.253 | 0 | 3 | 0 | 26.924 | 28.081 | 25.84 | 25.936 | 24.372 | 24.009 | 17.685 | 0 | 0 | 58.769 | 55.412 | 47.801 | 22.226 | 0 | 0 | 56.663 | 35.615 | [5 empty] | 0 | 0.988 | 69 | 1.4465 | 1.2998 | 0.71368 | 0.59406 | 0.70573 | 48.788
05/18/09 | 17:03 | 0 | 18.226 | 0 | 2 | 0 | 26.559 | 27.258 | 25.789 | 25.884 | 23.381 | 23.982 | 17.705 | 0 | 0 | 58.742 | 55.407 | 47.864 | 22.199 | 0 | 0 | 56.59 | 35.565 | [5 empty] | 0 | 0.675 | 70 | 1.4407 | 1.2943 | 0.71344 | 0.59406 | 0.7002 | 48.601
05/18/09 | 17:04 | 0 | 18.251 | 0 | 3 | 0 | 26.367 | 26.848 | 25.764 | 25.909 | 24.511 | 23.957 | 17.73 | 0 | 0 | 58.698 | 55.363 | 47.796 | 22.199 | 0 | 0 | 56.567 | 35.517 | [5 empty] | 0 | 0.458 | 71 | 1.4334 | 1.2873 | 0.71315 | 0.59406 | 0.69328 | 48.3651
05/18/09 | 17:05 | 0 | 18.281 | 0 | 2 | 0 | 26.323 | 26.637 | 25.843 | 25.889 | 23.553 | 24.036 | 17.884 | 0 | 0 | 58.726 | 55.391 | 47.868 | 22.253 | 0 | 0 | 56.528 | 35.476 | [5 empty] | 0 | 0.434 | 72 | 1.3886 | 1.2447 | 0.71133 | 0.59406 | 0.65065 | 46.8572
05/18/09 | 17:06 | 0 | 18.273 | 0 | 3 | 0 | 26.174 | 26.439 | 26.078 | 25.933 | 25.933 | 23.982 | 17.705 | 0 | 0 | 58.676 | 55.316 | 47.796 | 22.199 | 0 | 0 | 56.478 | 35.447 | [5 empty] | 0 | 0.241 | 73 | 1.4407 | 1.2943 | 0.71344 | 0.59406 | 0.7002 | 48.601
05/18/09 | 17:07 | 0 | 18.251 | 0 | 2 | 0 | 26.149 | 26.318 | 26.318 | 26.149 | 24.102 | 23.957 | 17.683 | 0 | 0 | 58.63 | 55.293 | 47.819 | 22.199 | 0 | 0 | 56.435 | 35.376 | [5 empty] | 0 | 0 | 74 | 1.4471 | 1.3003 | 0.7137 | 0.59406 | 0.70629 | 48.8067
05/18/09 | 17:08 | 0 | 18.251 | 0 | 3 | 0 | 26.294 | 26.247 | 26.414 | 26.463 | 25.114 | 23.982 | 17.683 | 0 | 0 | 58.607 | 55.272 | 47.773 | 22.224 | 0 | 0 | 56.455 | 35.376 | [5 empty] | 0 | -0.169 | 75 | 1.4471 | 1.3003 | 0.7137 | 0.59406 | 0.70629 | 48.8067
05/18/09 | 17:09 | 0 | 18.201 | 1 | 3 | 0 | 34.201 | 26.343 | 26.343 | 26.512 | 28.246 | 23.861 | 17.559 | 0 | 0 | 58.607 | 55.249 | 47.749 | 22.224 | 0 | 0 | 56.455 | 35.354 | [5 empty] | 0 | 7.689 | 76 | 1.4832 | 1.3347 | 0.71516 | 0.59406 | 0.74061 | 49.9326
05/18/09 | 17:10 | 1 | 18.251 | 0 | 2 | 0 | 38.267 | 30.099 | 26.223 | 26.512 | 25.428 | 23.911 | 17.559 | 0 | 0 | 58.587 | 55.225 | 47.773 | 22.224 | 0 | 0 | 56.501 | 35.354 | [5 empty] | 18.251 | 11.755 | 77 | 1.4832 | 1.3347 | 0.71516 | 0.59406 | 0.74061 | 49.9326
05/18/09 | 17:11 | 0 | 18.273 | 0 | 3 | 0 | 29.979 | 39.631 | 26.054 | 26.392 | 24.487 | 23.933 | 17.534 | 1 | 0 | 58.564 | 55.225 | 47.773 | 22.199 | 0 | 0 | 56.455 | 35.33 | [5 empty] | 0 | 3.587 | 78 | 1.4905 | 1.3416 | 0.71546 | 0.59406 | 0.74753 | 50.153
05/18/09 | 17:12 | 0 | 18.273 | 0 | 2 | 0 | 27.765 | 31.232 | 25.982 | 26.198 | 24.2 | 23.861 | 17.311 | 0 | 0 | 58.564 | 55.202 | 47.819 | 22.224 | 0 | 0 | 56.435 | 35.282 | [5 empty] | 0 | 1.567 | 79 | 1.5554 | 1.4033 | 0.71809 | 0.59406 | 0.80926 | 52.0276
05/18/09 | 17:13 | 0 | 18.273 | 0 | 3 | 0 | 27.017 | 28.295 | 26.005 | 26.078 | 23.381 | 23.886 | 17.534 | 0 | 0 | 58.541 | 55.225 | 47.84 | 22.175 | 0 | 0 | 56.412 | 35.234 | [5 empty] | 0 | 0.939 | 80 | 1.4905 | 1.3416 | 0.71546 | 0.59406 | 0.74753 | 50.153
05/18/09 | 17:14 | 0 | 18.299 | 0 | 2 | 0 | 26.679 | 27.427 | 25.933 | 26.029 | 22.898 | 23.861 | 17.632 | 0 | 0 | 58.518 | 55.202 | 47.84 | 22.175 | 0 | 0 | 56.389 | 35.234 | [5 empty] | 0 | 0.65 | 81 | 1.462 | 1.3145 | 0.7143 | 0.59406 | 0.7204 | 49.2765
05/18/09 | 17:15 | 0 | 18.299 | 0 | 3 | 0 | 26.512 | 26.968 | 25.86 | 26.029 | 22.633 | 23.861 | 17.509 | 0 | 0 | 58.518 | 55.179 | 47.819 | 22.15 | 0 | 0 | 56.478 | 35.213 | [5 empty] | 0 | 0.483 | 82 | 1.4978 | 1.3485 | 0.71575 | 0.59406 | 0.75445 | 50.3712
05/18/09 | 17:16 | 0 | 18.241 | 0 | 2 | 0 | 26.336 | 26.696 | 25.806 | 25.926 | 24.215 | 23.805 | 17.278 | 0 | 0 | 58.466 | 55.148 | 47.766 | 22.143 | 0 | 0 | 56.448 | 35.158 | [5 empty] | 0 | 0.41 | 83 | 1.565 | 1.4124 | 0.71848 | 0.59406 | 0.81839 | 52.2918
05/18/09 | 17:17 | 0 | 18.273 | 0 | 3 | 0 | 26.247 | 26.534 | 25.909 | 25.884 | 25.065 | 23.837 | 17.114 | 0 | 0 | 58.495 | 55.148 | 47.742 | 22.167 | 0 | 0 | 56.471 | 35.11 | [5 empty] | 0 | 0.363 | 84 | 1.6128 | 1.4578 | 0.72041 | 0.59406 | 0.86379 | 53.558
05/18/09 | 17:18 | 0 | 18.251 | 0 | 2 | 0 | 26.149 | 26.367 | 25.982 | 26.005 | 23.138 | 23.861 | 17.386 | 0 | 0 | 58.475 | 55.134 | 47.796 | 22.15 | 0 | 0 | 56.501 | 35.141 | [5 empty] | 0 | 0.144 | 85 | 1.5336 | 1.3826 | 0.7172 | 0.59406 | 0.7885 | 51.4148
05/18/09 | 17:19 | 0 | 18.266 | 0 | 3 | 0 | 26.142 | 26.287 | 26.117 | 26.093 | 23.011 | 23.879 | 17.748 | 0 | 0 | 58.445 | 55.104 | 47.789 | 22.143 | 0 | 0 | 56.448 | 35.086 | [5 empty] | 0 | 0.049 | 86 | 1.4282 | 1.2824 | 0.71293 | 0.59406 | 0.68829 | 48.1937
05/18/09 | 17:20 | 0 | 18.273 | 0 | 3 | 0 | 29.668 | 26.269 | 26.149 | 26.269 | 27.571 | 23.933 | 18.002 | 0 | 0 | 58.452 | 55.111 | 47.796 | 22.224 | 0 | 0 | 56.478 | 35.096 | [5 empty] | 0 | 3.399 | 87 | 1.3542 | 1.212 | 0.70994 | 0.59406 | 0.61799 | 45.6342
05/18/09 | 17:21 | 0 | 18.291 | 1 | 2 | 0 | 40.045 | 27.829 | 26.093 | 26.287 | 25.129 | 23.854 | 18.07 | 0 | 0 | 58.422 | 55.034 | 47.766 | 22.143 | 0 | 0 | 56.426 | 35.017 | [5 empty] | 0 | 13.758 | 88 | 1.3344 | 1.1932 | 0.70913 | 0.59406 | 0.59916 | 44.9009
05/18/09 | 17:22 | 0 | 18.241 | 0 | 3 | 0 | 30.381 | 40.045 | 26.022 | 26.262 | 24.384 | 23.879 | 18.118 | 1 | 0 | 58.4 | 55.034 | 47.742 | 22.167 | 0 | 0 | 56.448 | 34.993 | [5 empty] | 0 | 4.119 | 89 | 1.3204 | 1.1799 | 0.70857 | 0.59406 | 0.58588 | 44.37
05/18/09 | 17:23 | 0 | 18.286 | 0 | 2 | 0 | 27.777 | 31.777 | 26.066 | 26.26 | 25.995 | 23.947 | 17.967 | 0 | 0 | 58.443 | 55.102 | 47.831 | 22.236 | 0 | 0 | 56.446 | 35.014 | [5 empty] | 0 | 1.517 | 90 | 1.3644 | 1.2217 | 0.71035 | 0.59406 | 0.62767 | 46.0034
05/18/09 | 17:24 | 0 | 18.231 | 0 | 3 | 0 | 26.998 | 28.251 | 26.034 | 26.13 | 23.577 | 23.891 | 17.786 | 0 | 0 | 58.413 | 55.071 | 47.801 | 22.204 | 0 | 0 | 56.396 | 34.983 | [5 empty] | 0 | 0.868 | 91 | 1.4171 | 1.2718 | 0.71248 | 0.59406 | 0.67778 | 47.8278
05/18/09 | 17:25 | 0 | 18.253 | 0 | 2 | 0 | 26.662 | 27.311 | 25.938 | 26.154 | 24.975 | 23.866 | 17.909 | 0 | 0 | 58.413 | 55.048 | 47.824 | 22.204 | 0 | 0 | 56.416 | 35.005 | [5 empty] | 0 | 0.508 | 92 | 1.3813 | 1.2378 | 0.71103 | 0.59406 | 0.64373 | 46.6032
05/18/09 | 17:26 | 0 | 18.253 | 0 | 3 | 0 | 26.517 | 26.926 | 25.843 | 26.13 | 24.06 | 23.842 | 17.685 | 0 | 0 | 58.39 | 55.001 | 47.756 | 22.155 | 0 | 0 | 56.373 | 34.959 | [5 empty] | 0 | 0.387 | 93 | 1.4465 | 1.2998 | 0.71368 | 0.59406 | 0.70573 | 48.788
05/18/09 | 17:27 | 0 | 18.231 | 0 | 3 | 0 | 26.372 | 26.684 | 25.745 | 26.009 | 24.781 | 23.771 | 17.637 | 0 | 0 | 58.368 | 55.025 | 47.756 | 22.204 | 0 | 0 | 56.305 | 34.935 | [5 empty] | 0 | 0.363 | 94 | 1.4605 | 1.3131 | 0.71424 | 0.59406 | 0.71902 | 49.2308
05/18/09 | 17:28 | 0 | 18.278 | 0 | 2 | 0 | 26.274 | 26.539 | 25.745 | 25.938 | 23.626 | 23.793 | 17.539 | 0 | 0 | 58.368 | 55.001 | 47.733 | 22.373 | 0 | 0 | 56.305 | 34.912 | [5 empty] | 0 | 0.336 | 95 | 1.489 | 1.3402 | 0.7154 | 0.59406 | 0.74615 | 50.109
05/18/09 | 17:29 | 0 | 18.231 | 0 | 3 | 0 | 26.13 | 26.372 | 25.72 | 25.889 | 22.783 | 23.793 | 17.587 | 0 | 0 | 58.345 | 54.978 | 47.733 | 22.42 | 0 | 0 | 56.305 | 34.912 | [5 empty] | 0 | 0.241 | 96 | 1.4751 | 1.3269 | 0.71483 | 0.59406 | 0.73286 | 49.6831
05/18/09 | 17:30 | 0 | 18.206 | 0 | 3 | 0 | 26.009 | 26.252 | 25.794 | 25.865 | 23.528 | 23.793 | 17.612 | 0 | 0 | 58.39 | 54.978 | 47.733 | 22.398 | 0 | 0 | 56.261 | 34.864 | [5 empty] | 0 | 0.144 | 97 | 1.4678 | 1.32 | 0.71454 | 0.59406 | 0.72594 | 49.4581
05/18/09 | 17:31 | 0 | 18.253 | 0 | 2 | 0 | 26.853 | 26.13 | 25.843 | 25.914 | 26.853 | 23.793 | 17.909 | 0 | 0 | 58.368 | 54.957 | 47.71 | 22.373 | 0 | 0 | 56.282 | 34.818 | [5 empty] | 0 | 0.939 | 98 | 1.3813 | 1.2378 | 0.71103 | 0.59406 | 0.64373 | 46.6032
05/18/09 | 17:32 | 0 | 18.231 | 0 | 3 | 0 | 40.741 | 26.733 | 25.818 | 25.938 | 25.264 | 23.771 | 18.032 | 1 | 0 | 58.345 | 54.978 | 47.733 | 22.349 | 0 | 0 | 56.282 | 34.818 | [5 empty] | 0 | 14.803 | 99 | 1.3455 | 1.2037 | 0.70958 | 0.59406 | 0.60968 | 45.3134
05/18/09 | 17:33 | 0 | 18.278 | 1 | 3 | 1 | 30.563 | 39.588 | 25.698 | 25.938 | 23.408 | 23.746 | 18.057 | 0 | 0 | 58.301 | 54.933 | 47.71 | 22.324 | 0 | 0 | 56.305 | 34.794 | [5 empty] | 0 | 4.625 | 100 | 1.3382 | 1.1968 | 0.70929 | 0.59406 | 0.60276 | 45.0428
05/18/09 | 17:34 | 0 | 18.253 | 0 | 2 | 0 | 27.527 | 31.72 | 25.865 | 25.938 | 23.288 | 23.771 | 18.082 | 0 | 0 | 58.345 | 54.978 | 47.686 | 22.3 | 0 | 0 | 56.261 | 34.77 | [5 empty] | 0 | 1.589 | 0 | 1.3309 | 1.1899 | 0.70899 | 0.59406 | 0.59584 | 44.7692
05/18/09 | 17:35 | 0 | 18.278 | 0 | 3 | 0 | 26.733 | 27.961 | 25.889 | 25.938 | 24.227 | 23.722 | 17.982 | 0 | 0 | 58.322 | 54.978 | 47.756 | 22.324 | 0 | 0 | 56.238 | 34.77 | [5 empty] | 0 | 0.795 | 1 | 1.36 | 1.2176 | 0.94945 | 0.83333 | 0.38425 | 28.2527
05/18/09 | 17:36 | 0 | 18.278 | 0 | 3 | 0 | 26.468 | 27.022 | 25.914 | 25.985 | 23.506 | 23.746 | 18.057 | 0 | 0 | 58.345 | 54.978 | 47.733 | 22.324 | 0 | 0 | 56.193 | 34.723 | [5 empty] | 0 | 0.483 | 2 | 1.3382 | 1.1968 | 0.94856 | 0.83333 | 0.36349 | 27.1625
05/18/09 | 17:37 | 0 | 18.253 | 0 | 2 | 0 | 26.323 | 26.662 | 25.794 | 26.009 | 23.239 | 23.722 | 17.959 | 0 | 0 | 58.301 | 54.957 | 47.71 | 22.275 | 0 | 0 | 56.17 | 34.77 | [5 empty] | 0 | 0.314 | 3 | 1.3667 | 1.2239 | 0.94972 | 0.83333 | 0.39062 | 28.5801
05/18/09 | 17:38 | 0 | 18.278 | 0 | 3 | 0 | 26.252 | 26.492 | 25.72 | 25.914 | 23.312 | 23.673 | 17.982 | 0 | 0 | 58.279 | 54.91 | 47.686 | 22.253 | 0 | 0 | 56.17 | 34.746 | [5 empty] | 0 | 0.338 | 4 | 1.36 | 1.2176 | 0.94945 | 0.83333 | 0.38425 | 28.2527
05/18/09 | 17:39 | 0 | 18.278 | 0 | 3 | 0 | 26.203 | 26.397 | 25.72 | 25.843 | 23.408 | 23.722 | 17.982 | 0 | 0 | 58.279 | 54.91 | 47.733 | 22.253 | 0 | 0 | 56.147 | 34.701 | [5 empty] | 0 | 0.36 | 5 | 1.36 | 1.2176 | 0.94945 | 0.83333 | 0.38425 | 28.2527
05/18/09 | 17:40 | 0 | 18.278 | 0 | 2 | 0 | 26.058 | 26.299 | 25.698 | 25.794 | 23.263 | 23.648 | 18.007 | 0 | 0 | 58.256 | 54.91 | 47.71 | 22.275 | 0 | 0 | 56.17 | 34.701 | [5 empty] | 0 | 0.264 | 6 | 1.3528 | 1.2107 | 0.94915 | 0.83333 | 0.37733 | 27.8932
05/18/09 | 17:41 | 0 | 18.278 | 0 | 3 | 0 | 25.985 | 26.179 | 25.698 | 25.769 | 22.903 | 23.602 | 17.761 | 0 | 0 | 58.256 | 54.863 | 47.663 | 22.275 | 0 | 0 | 56.17 | 34.677 | [5 empty] | 0 | 0.216 | 7 | 1.4244 | 1.2788 | 0.95205 | 0.83333 | 0.44542 | 31.2709
05/18/09 | 17:42 | 0 | 18.248 | 0 | 3 | 0 | 25.933 | 26.078 | 25.715 | 25.835 | 26.078 | 23.572 | 17.655 | 0 | 0 | 58.251 | 54.812 | 47.682 | 22.224 | 0 | 0 | 56.119 | 34.648 | [5 empty] | 0 | 0.098 | 8 | 1.4553 | 1.3081 | 0.9533 | 0.83333 | 0.47476 | 32.6238
05/18/09 | 17:43 | 0 | 18.243 | 0 | 3 | 0 | 40.846 | 26.169 | 25.686 | 25.806 | 26.48 | 23.518 | 17.378 | 1 | 0 | 58.222 | 54.784 | 47.651 | 22.194 | 0 | 0 | 56.112 | 34.641 | [5 empty] | 0 | 15.04 | 9 | 1.5359 | 1.3848 | 0.95657 | 0.83333 | 0.55144 | 35.9025
05/18/09 | 17:44 | 0 | 18.218 | 0 | 2 | 0 | 31.227 | 38.942 | 25.71 | 25.83 | 25.445 | 23.494 | 17.23 | 0 | 0 | 58.199 | 54.784 | 47.607 | 22.17 | 0 | 0 | 56.091 | 34.665 | [5 empty] | 0 | 5.397 | 10 | 1.579 | 1.4257 | 0.95832 | 0.83333 | 0.5924 | 37.517
05/18/09 | 17:45 | 0 | 18.276 | 1 | 3 | 0 | 27.645 | 32.512 | 25.791 | 25.936 | 23.285 | 23.55 | 17.386 | 0 | 0 | 58.206 | 54.814 | 47.661 | 22.201 | 0 | 0 | 56.121 | 34.672 | [5 empty] | 0 | 1.709 | 11 | 1.5336 | 1.3826 | 0.95648 | 0.83333 | 0.54922 | 35.8127
05/18/09 | 17:46 | 0 | 18.276 | 0 | 3 | 0 | 26.706 | 28.128 | 25.862 | 25.862 | 23.356 | 23.526 | 17.386 | 0 | 0 | 58.183 | 54.814 | 47.637 | 22.226 | 0 | 0 | 56.121 | 34.627 | [5 empty] | 0 | 0.844 | 12 | 1.5336 | 1.3826 | 0.95648 | 0.83333 | 0.54922 | 35.8127
05/18/09 | 17:47 | 0 | 18.251 | 0 | 2 | 0 | 26.416 | 26.995 | 25.887 | 25.958 | 23.864 | 23.501 | 17.215 | 1 | 0 | 58.206 | 54.814 | 47.661 | 22.201 | 0 | 0 | 56.075 | 34.651 | [5 empty] | 0 | 0.458 | 13 | 1.5834 | 1.4299 | 0.9585 | 0.83333 | 0.59655 | 37.6757
05/18/09 | 17:48 | 0 | 18.193 | 0 | 3 | 0 | 26.215 | 26.578 | 25.759 | 25.926 | 23.999 | 23.469 | 16.959 | 0 | 0 | 58.153 | 54.807 | 47.607 | 22.194 | 0 | 0 | 56.021 | 34.62 | [5 empty] | 0 | 0.289 | 14 | 1.6579 | 1.5007 | 0.96152 | 0.83333 | 0.66742 | 40.2557
05/18/09 | 17:49 | 0 | 18.251 | 0 | 3 | 0 | 26.223 | 26.466 | 25.718 | 25.911 | 23.839 | 23.501 | 16.893 | 0 | 0 | 58.183 | 54.814 | 47.682 | 22.201 | 0 | 0 | 55.998 | 34.548 | [5 empty] | 0 | 0.312 | 15 | 1.6772 | 1.519 | 0.9623 | 0.83333 | 0.68568 | 40.8837
05/18/09 | 17:50 | 0 | 18.226 | 0 | 3 | 0 | 26.078 | 26.321 | 25.669 | 25.791 | 22.466 | 23.454 | 16.893 | 0 | 0 | 58.183 | 54.791 | 47.682 | 22.226 | 0 | 0 | 56.098 | 34.555 | [5 empty] | 0 | 0.287 | 16 | 1.6772 | 1.519 | 0.9623 | 0.83333 | 0.68568 | 40.8837
05/18/09 | 17:51 | 0 | 18.193 | 0 | 2 | 0 | 25.951 | 26.264 | 25.615 | 25.759 | 23.18 | 23.445 | 16.785 | 0 | 0 | 58.176 | 54.761 | 47.698 | 22.17 | 0 | 0 | 56.091 | 34.5 | [5 empty] | 0 | 0.192 | 17 | 1.7086 | 1.5489 | 0.96357 | 0.83333 | 0.71558 | 41.8808
05/18/09 | 17:52 | 0 | 18.193 | 0 | 3 | 0 | 25.879 | 26.071 | 25.615 | 25.735 | 22.481 | 23.423 | 16.712 | 0 | 0 | 58.199 | 54.714 | 47.698 | 22.17 | 0 | 0 | 56.181 | 34.524 | [5 empty] | 0 | 0.144 | 18 | 1.7299 | 1.5691 | 0.96443 | 0.83333 | 0.73579 | 42.5342
05/18/09 | 17:53 | 0 | 18.226 | 0 | 3 | 0 | 25.862 | 26.032 | 25.647 | 25.838 | 24.899 | 23.454 | 16.818 | 0 | 0 | 58.183 | 54.744 | 47.682 | 22.152 | 0 | 0 | 56.165 | 34.531 | [5 empty] | 0 | 0.024 | 19 | 1.699 | 1.5398 | 0.96318 | 0.83333 | 0.70644 | 41.58
05/18/09 | 17:54 | 1 | 18.218 | 0 | 3 | 0 | 39.435 | 25.975 | 25.615 | 25.806 | 27.083 | 23.445 | 16.81 | 0 | 0 | 58.133 | 54.714 | 47.607 | 22.17 | 0 | 0 | 56.181 | 34.479 | [5 empty] | 18.218 | 13.629 | 20 | 1.7013 | 1.542 | 0.96328 | 0.83333 | 0.70866 | 41.6533
05/18/09 | 17:55 | 0 | 18.243 | 0 | 3 | 0 | 40.564 | 37.933 | 25.637 | 25.806 | 23.445 | 23.445 | 16.81 | 1 | 0 | 58.11 | 54.737 | 47.607 | 22.194 | 0 | 0 | 56.204 | 34.479 | [5 empty] | 0 | 14.758 | 21 | 1.7013 | 1.542 | 0.96328 | 0.83333 | 0.70866 | 41.6533
05/18/09 | 17:56 | 0 | 18.301 | 1 | 3 | 0 | 30.197 | 40.805 | 25.791 | 25.862 | 22.297 | 23.477 | 16.818 | 1 | 0 | 58.117 | 54.768 | 47.661 | 22.201 | 0 | 0 | 56.211 | 34.486 | [5 empty] | 0 | 4.335 | 22 | 1.699 | 1.5398 | 0.96318 | 0.83333 | 0.70644 | 41.58
05/18/09 | 17:57 | 0 | 18.268 | 0 | 2 | 0 | 27.444 | 31.129 | 25.904 | 25.904 | 21.542 | 23.374 | 16.861 | 0 | 0 | 58.133 | 54.737 | 47.651 | 22.17 | 0 | 0 | 56.135 | 34.407 | [5 empty] | 0 | 1.54 | 23 | 1.6865 | 1.5279 | 0.96267 | 0.83333 | 0.69454 | 41.183
05/18/09 | 17:58 | 0 | 18.294 | 0 | 3 | 0 | 26.723 | 27.951 | 25.975 | 25.951 | 22.025 | 23.398 | 16.712 | 0 | 0 | 58.11 | 54.784 | 47.675 | 22.145 | 0 | 0 | 56.135 | 34.407 | [5 empty] | 0 | 0.772 | 24 | 1.7299 | 1.5691 | 0.96443 | 0.83333 | 0.73579 | 42.5342
05/18/09 | 17:59 | 0 | 18.294 | 0 | 3 | 0 | 26.48 | 27.083 | 25.879 | 26.046 | 22.699 | 23.374 | 16.81 | 0 | 0 | 58.133 | 54.714 | 47.698 | 22.121 | 0 | 0 | 56.112 | 34.407 | [5 empty] | 0 | 0.434 | 25 | 1.7013 | 1.542 | 0.96328 | 0.83333 | 0.70866 | 41.6533
05/18/09 | 18:00 | 0 | 18.268 | 0 | 3 | 0 | 26.385 | 26.794 | 25.806 | 25.975 | 23.06 | 23.398 | 16.589 | 0 | 0 | 58.11 | 54.737 | 47.63 | 22.121 | 0 | 0 | 56.112 | 34.407 | [5 empty] | 0 | 0.41 | 26 | 1.7657 | 1.6032 | 0.96588 | 0.83333 | 0.76983 | 43.5996
05/18/09 | 18:01 | 0 | 18.294 | 0 | 3 | 0 | 26.289 | 26.6 | 25.759 | 25.879 | 23.398 | 23.398 | 16.712 | 0 | 0 | 58.153 | 54.737 | 47.651 | 22.145 | 0 | 0 | 56.135 | 34.359 | [5 empty] | 0 | 0.41 | 27 | 1.7299 | 1.5691 | 0.96443 | 0.83333 | 0.73579 | 42.5342
05/18/09 | 18:02 | 0 | 18.243 | 0 | 3 | 0 | 26.12 | 26.505 | 25.686 | 25.855 | 23.903 | 23.374 | 16.539 | 0 | 0 | 58.11 | 54.737 | 47.651 | 22.121 | 0 | 0 | 56.112 | 34.359 | [5 empty] | 0 | 0.265 | 28 | 1.7802 | 1.617 | 0.96647 | 0.83333 | 0.78367 | 44.0205
05/18/09 | 18:03 | 0 | 18.256 | 0 | 3 | 0 | 26.012 | 26.348 | 25.649 | 25.818 | 23.361 | 23.41 | 16.551 | 0 | 0 | 58.098 | 54.749 | 47.619 | 22.108 | 0 | 0 | 56.056 | 34.371 | [5 empty] | 0 | 0.194 | 29 | 1.7767 | 1.6137 | 0.96633 | 0.83333 | 0.78035 | 43.9201
05/18/09 | 18:04 | 0 | 18.231 | 0 | 3 | 0 | 25.914 | 26.179 | 25.627 | 25.769 | 23.457 | 23.361 | 16.501 | 0 | 0 | 58.053 | 54.679 | 47.64 | 22.108 | 0 | 0 | 56.079 | 34.371 | [5 empty] | 0 | 0.145 | 30 | 1.7913 | 1.6275 | 0.96692 | 0.83333 | 0.79419 | 44.3357
05/18/09 | 18:05 | 0 | 18.206 | 0 | 3 | 0 | 28.829 | 26.083 | 25.649 | 25.794 | 26.782 | 23.312 | 16.501 | 0 | 0 | 58.053 | 54.679 | 47.595 | 22.133 | 0 | 0 | 56.103 | 34.325 | [5 empty] | 0 | 3.035 | 31 | 1.7913 | 1.6275 | 0.96692 | 0.83333 | 0.79419 | 44.3357
05/18/09 | 18:06 | 0 | 18.231 | 0 | 3 | 0 | 41.281 | 29.119 | 25.723 | 25.843 | 27.41 | 23.386 | 16.526 | 1 | 0 | 58.053 | 54.658 | 47.595 | 22.133 | 0 | 0 | 56.033 | 34.302 | [5 empty] | 0 | 15.438 | 32 | 1.784 | 1.6206 | 0.96663 | 0.83333 | 0.78727 | 44.1288
05/18/09 | 18:07 | 1 | 18.256 | 0 | 3 | 0 | 43.561 | 40.81 | 25.867 | 25.892 | 26.132 | 23.312 | 16.649 | 1 | 0 | 58.076 | 54.611 | 47.572 | 22.084 | 0 | 0 | 56.033 | 34.302 | [5 empty] | 18.256 | 17.669 | 33 | 1.7482 | 1.5866 | 0.96518 | 0.83333 | 0.75322 | 43.0854
05/18/09 | 18:08 | 0 | 18.223 | 1 | 3 | 0 | 32.338 | 43.059 | 25.835 | 25.955 | 23.812 | 23.329 | 16.519 | 1 | 0 | 58.023 | 54.628 | 47.518 | 22.052 | 0 | 0 | 56.002 | 34.247 | [5 empty] | 0 | 6.383 | 34 | 1.7861 | 1.6225 | 0.96671 | 0.83333 | 0.78921 | 44.1869
05/18/09 | 18:09 | 0 | 18.223 | 0 | 2 | 0 | 28.292 | 33.472 | 25.955 | 26.005 | 23.354 | 23.305 | 16.395 | 0 | 0 | 58.046 | 54.649 | 47.542 | 22.052 | 0 | 0 | 55.956 | 34.294 | [5 empty] | 0 | 2.287 | 35 | 1.8222 | 1.6569 | 0.96817 | 0.83333 | 0.82353 | 45.1949
05/18/09 | 18:10 | 0 | 18.198 | 0 | 3 | 0 | 27.135 | 28.846 | 25.955 | 26.076 | 22.655 | 23.329 | 16.446 | 1 | 0 | 58.046 | 54.695 | 47.565 | 22.101 | 0 | 0 | 55.956 | 34.294 | [5 empty] | 0 | 1.059 | 36 | 1.8073 | 1.6427 | 0.96757 | 0.83333 | 0.80941 | 44.7852
05/18/09 | 18:11 | 0 | 18.281 | 0 | 3 | 0 | 26.782 | 27.576 | 25.987 | 26.132 | 22.108 | 23.361 | 16.551 | 0 | 0 | 58.098 | 54.679 | 47.595 | 22.084 | 0 | 0 | 56.009 | 34.371 | [5 empty] | 0 | 0.65 | 37 | 1.7767 | 1.6137 | 0.96633 | 0.83333 | 0.78035 | 43.9201
05/18/09 | 18:12 | 0 | 18.281 | 0 | 3 | 0 | 26.591 | 27.12 | 25.914 | 26.083 | 22.349 | 23.361 | 16.526 | 0 | 0 | 58.053 | 54.702 | 47.595 | 22.084 | 0 | 0 | 56.033 | 34.349 | [5 empty] | 0 | 0.508 | 38 | 1.784 | 1.6206 | 0.96663 | 0.83333 | 0.78727 | 44.1288
05/18/09 | 18:13 | 0 | 18.248 | 0 | 3 | 0 | 26.414 | 26.799 | 25.955 | 26.051 | 21.667 | 23.305 | 16.667 | 0 | 0 | 58.023 | 54.628 | 47.565 | 22.076 | 0 | 0 | 55.911 | 34.27 | [5 empty] | 0 | 0.363 | 39 | 1.743 | 1.5816 | 0.96496 | 0.83333 | 0.74824 | 42.9291
05/18/09 | 18:14 | 0 | 18.256 | 0 | 3 | 0 | 26.348 | 26.613 | 25.963 | 26.058 | 22.253 | 23.337 | 16.725 | 0 | 0 | 58.076 | 54.658 | 47.663 | 22.084 | 0 | 0 | 56.009 | 34.302 | [5 empty] | 0 | 0.29 | 40 | 1.7261 | 1.5655 | 0.96428 | 0.83333 | 0.73219 | 42.419
05/18/09 | 18:15 | 0 | 18.248 | 0 | 4 | 0 | 26.269 | 26.534 | 25.931 | 26.076 | 22.461 | 23.329 | 16.594 | 0 | 0 | 58.023 | 54.628 | 47.609 | 22.052 | 0 | 0 | 55.935 | 34.27 | [5 empty] | 0 | 0.193 | 41 | 1.7642 | 1.6018 | 0.96582 | 0.83333 | 0.76845 | 43.5572
05/18/09 | 18:16 | 0 | 18.281 | 0 | 3 | 0 | 26.252 | 26.492 | 26.012 | 26.157 | 23.312 | 23.435 | 16.576 | 0 | 0 | 58.053 | 54.702 | 47.619 | 22.133 | 0 | 0 | 56.033 | 34.325 | [5 empty] | 0 | 0.095 | 42 | 1.7695 | 1.6068 | 0.96604 | 0.83333 | 0.77343 | 43.7097
05/18/09 | 18:17 | 0 | 18.273 | 0 | 3 | 0 | 26.22 | 26.34 | 26.147 | 26.147 | 26.147 | 23.354 | 16.594 | 0 | 0 | 58.023 | 54.604 | 47.542 | 22.076 | 0 | 0 | 55.935 | 34.223 | [5 empty] | 0 | 0.073 | 43 | 1.7642 | 1.6018 | 0.96582 | 0.83333 | 0.76845 | 43.5572
05/18/09 | 18:18 | 0 | 18.231 | 0 | 3 | 0 | 39.753 | 26.926 | 26.203 | 26.348 | 27.745 | 23.312 | 16.576 | 0 | 0 | 58.009 | 54.658 | 47.572 | 22.108 | 0 | 0 | 56.009 | 34.23 | [5 empty] | 0 | 13.405 | 44 | 1.7695 | 1.6068 | 0.96604 | 0.83333 | 0.77343 | 43.7097
05/18/09 | 18:19 | 0 | 18.198 | 1 | 3 | 0 | 42.8 | 39.557 | 26.171 | 26.414 | 28.243 | 23.329 | 16.544 | 2 | 0 | 57.98 | 54.604 | 47.518 | 22.076 | 0 | 0 | 55.979 | 34.199 | [5 empty] | 0 | 16.386 | 45 | 1.7788 | 1.6156 | 0.96641 | 0.83333 | 0.78229 | 43.9787
05/18/09 | 18:20 | 0 | 18.198 | 0 | 3 | 0 | 43.248 | 42.731 | 26.245 | 26.365 | 26.076 | 23.28 | 16.297 | 1 | 0 | 58 | 54.581 | 47.542 | 22.052 | 0 | 0 | 55.979 | 34.223 | [5 empty] | 0 | 16.883 | 46 | 1.8507 | 1.684 | 0.96933 | 0.83333 | 0.85066 | 45.9637
05/18/09 | 18:21 | 0 | 18.223 | 0 | 3 | 0 | 31.929 | 42.965 | 26.269 | 26.414 | 23.714 | 23.305 | 16.323 | 1 | 0 | 57.98 | 54.581 | 47.495 | 22.076 | 0 | 0 | 55.979 | 34.247 | [5 empty] | 0 | 5.515 | 47 | 1.8431 | 1.6768 | 0.96902 | 0.83333 | 0.84346 | 45.7621
05/18/09 | 18:22 | 0 | 18.248 | 0 | 3 | 0 | 28.484 | 32.838 | 26.34 | 26.436 | 22.631 | 23.28 | 16.197 | 0 | 0 | 58.023 | 54.628 | 47.609 | 22.101 | 0 | 0 | 55.911 | 34.27 | [5 empty] | 0 | 2.048 | 48 | 1.8798 | 1.7117 | 0.97051 | 0.83333 | 0.87834 | 46.7242
05/18/09 | 18:23 | 0 | 18.241 | 0 | 3 | 0 | 27.513 | 29.055 | 26.309 | 26.453 | 23.901 | 23.322 | 16.091 | 0 | 0 | 57.993 | 54.665 | 47.556 | 22.094 | 0 | 0 | 55.902 | 34.309 | [5 empty] | 0 | 1.06 | 49 | 1.9107 | 1.741 | 0.97176 | 0.83333 | 0.90768 | 47.505
05/18/09 | 18:24 | 0 | 18.241 | 0 | 3 | 0 | 27.128 | 27.971 | 26.333 | 26.453 | 22.841 | 23.298 | 16.091 | 1 | 0 | 57.993 | 54.642 | 47.602 | 22.069 | 0 | 0 | 55.834 | 34.263 | [5 empty] | 0 | 0.675 | 50 | 1.9107 | 1.741 | 0.97176 | 0.83333 | 0.90768 | 47.505
05/18/09 | 18:25 | 0 | 18.241 | 0 | 3 | 0 | 26.887 | 27.441 | 26.333 | 26.453 | 24.07 | 23.322 | 15.968 | 0 | 0 | 57.993 | 54.618 | 47.602 | 22.045 | 0 | 0 | 55.834 | 34.168 | [5 empty] | 0 | 0.434 | 51 | 1.9465 | 1.7751 | 0.97321 | 0.83333 | 0.94172 | 48.3799
05/18/09 | 18:26 | 0 | 18.241 | 0 | 4 | 0 | 26.814 | 27.177 | 26.333 | 26.527 | 22.913 | 23.322 | 16.066 | 0 | 0 | 58.016 | 54.595 | 47.579 | 22.069 | 0 | 0 | 55.811 | 34.215 | [5 empty] | 0 | 0.287 | 52 | 1.918 | 1.7479 | 0.97205 | 0.83333 | 0.9146 | 47.6855
05/18/09 | 18:27 | 0 | 18.183 | 0 | 3 | 0 | 26.76 | 27.025 | 26.35 | 26.495 | 22.182 | 23.266 | 15.961 | 0 | 0 | 57.964 | 54.565 | 47.549 | 22.037 | 0 | 0 | 55.825 | 34.184 | [5 empty] | 0 | 0.265 | 53 | 1.9486 | 1.777 | 0.97329 | 0.83333 | 0.94366 | 48.4288
05/18/09 | 18:28 | 0 | 18.143 | 0 | 3 | 0 | 26.694 | 26.887 | 26.382 | 26.453 | 22.986 | 23.202 | 15.747 | 0 | 0 | 57.925 | 54.504 | 47.488 | 21.973 | 0 | 0 | 55.741 | 34.146 | [5 empty] | 0 | 0.241 | 54 | 2.0109 | 1.8362 | 0.97582 | 0.83333 | 1.0029 | 49.8737
05/18/09 | 18:29 | 0 | 18.11 | 0 | 3 | 0 | 26.615 | 26.806 | 26.495 | 26.517 | 22.255 | 23.146 | 15.689 | 0 | 0 | 57.872 | 54.474 | 47.481 | 21.917 | 0 | 0 | 55.711 | 34.067 | [5 empty] | 0 | 0.098 | 55 | 2.0278 | 1.8523 | 0.9765 | 0.83333 | 1.019 | 50.25
05/18/09 | 18:30 | 1 | 18.19 | 0 | 3 | 0 | 27.248 | 26.792 | 26.718 | 26.718 | 27.297 | 23.106 | 15.646 | 0 | 0 | 57.882 | 54.481 | 47.465 | 21.949 | 0 | 0 | 55.72 | 34.122 | [5 empty] | 18.19 | 0.53 | 56 | 2.0403 | 1.8642 | 0.97701 | 0.83333 | 1.0309 | 50.525
05/18/09 | 18:31 | 0 | 18.165 | 1 | 4 | 0 | 40.817 | 28.694 | 26.694 | 26.887 | 28.452 | 23.153 | 15.599 | 0 | 0 | 57.859 | 54.481 | 47.465 | 21.973 | 0 | 0 | 55.72 | 34.098 | [5 empty] | 0 | 13.93 | 57 | 2.054 | 1.8772 | 0.97757 | 0.83333 | 1.0439 | 50.8217
05/18/09 | 18:32 | 0 | 18.133 | 0 | 3 | 0 | 43.606 | 40.669 | 26.566 | 26.831 | 28.903 | 23.074 | 15.443 | 2 | 0 | 57.852 | 54.45 | 47.388 | 21.942 | 0 | 0 | 55.69 | 34.043 | [5 empty] | 0 | 16.775 | 58 | 2.0994 | 1.9204 | 0.97941 | 0.83333 | 1.087 | 51.7788
05/18/09 | 18:33 | 0 | 18.133 | 0 | 3 | 0 | 44.336 | 43.537 | 26.591 | 26.76 | 26.76 | 23.05 | 15.516 | 2 | 0 | 57.852 | 54.427 | 47.367 | 21.917 | 0 | 0 | 55.643 | 34.067 | [5 empty] | 0 | 17.576 | 59 | 2.0781 | 1.9002 | 0.97854 | 0.83333 | 1.0668 | 51.3362
05/18/09 | 18:34 | 0 | 18.133 | 0 | 3 | 0 | 33.034 | 44.006 | 26.662 | 26.711 | 25.747 | 23.096 | 15.465 | 0 | 0 | 57.852 | 54.45 | 47.458 | 21.942 | 0 | 0 | 55.62 | 34.043 | [5 empty] | 0 | 6.323 | 60 | 2.093 | 1.9143 | 0.97915 | 0.83333 | 1.081 | 51.6464
05/18/09 | 18:35 | 0 | 18.133 | 0 | 3 | 0 | 29.072 | 34.067 | 26.64 | 26.662 | 24.568 | 23.121 | 15.49 | 1 | 0 | 57.829 | 54.474 | 47.458 | 21.893 | 0 | 0 | 55.666 | 34.043 | [5 empty] | 0 | 2.41 | 61 | 2.0857 | 1.9074 | 0.97885 | 0.83333 | 1.074 | 51.4949
05/18/09 | 18:36 | 0 | 18.118 | 0 | 3 | 0 | 27.971 | 29.683 | 26.671 | 26.718 | 24.791 | 23.177 | 15.498 | 0 | 0 | 57.882 | 54.527 | 47.511 | 21.949 | 0 | 0 | 55.72 | 34.098 | [5 empty] | 0 | 1.253 | 62 | 2.0834 | 1.9052 | 0.97876 | 0.83333 | 1.0718 | 51.4462
05/18/09 | 18:37 | 0 | 18.143 | 0 | 3 | 0 | 27.513 | 28.43 | 26.694 | 26.743 | 23.106 | 23.226 | 15.475 | 0 | 0 | 57.882 | 54.504 | 47.532 | 21.924 | 0 | 0 | 55.741 | 34.098 | [5 empty] | 0 | 0.77 | 63 | 2.0901 | 1.9115 | 0.97903 | 0.83333 | 1.0782 | 51.5859
05/18/09 | 18:38 | 0 | 18.143 | 0 | 3 | 0 | 27.24 | 27.868 | 26.76 | 26.806 | 21.966 | 23.121 | 15.418 | 0 | 0 | 57.852 | 54.474 | 47.502 | 21.893 | 0 | 0 | 55.734 | 34.043 | [5 empty] | 0 | 0.434 | 64 | 2.1067 | 1.9273 | 0.9797 | 0.83333 | 1.094 | 51.9284
05/18/09 | 18:39 | 0 | 18.11 | 0 | 3 | 0 | 27.216 | 27.579 | 26.76 | 26.88 | 22.665 | 23.17 | 15.465 | 0 | 0 | 57.852 | 54.474 | 47.502 | 21.893 | 0 | 0 | 55.734 | 34.043 | [5 empty] | 0 | 0.336 | 65 | 2.093 | 1.9143 | 0.97915 | 0.83333 | 1.081 | 51.6464
05/18/09 | 18:40 | 0 | 18.133 | 0 | 3 | 0 | 27.216 | 27.481 | 26.806 | 26.88 | 24.183 | 23.266 | 15.392 | 0 | 0 | 57.829 | 54.45 | 47.458 | 21.893 | 0 | 0 | 55.734 | 34.019 | [5 empty] | 0 | 0.336 | 66 | 2.1142 | 1.9345 | 0.98001 | 0.83333 | 1.1012 | 52.0828
05/18/09 | 18:41 | 0 | 18.158 | 0 | 3 | 0 | 27.145 | 27.41 | 26.831 | 26.951 | 26.108 | 23.241 | 15.392 | 0 | 0 | 57.829 | 54.427 | 47.481 | 21.917 | 0 | 0 | 55.666 | 34.067 | [5 empty] | 0 | 0.194 | 67 | 2.1142 | 1.9345 | 0.98001 | 0.83333 | 1.1012 | 52.0828
05/18/09 | 18:42 | 0 | 18.143 | 1 | 3 | 0 | 27.128 | 27.368 | 26.983 | 27.056 | 22.986 | 23.273 | 15.45 | 0 | 0 | 57.836 | 54.457 | 47.488 | 21.949 | 0 | 0 | 55.72 | 34.074 | [5 empty] | 0 | 0.072 | 68 | 2.0974 | 1.9184 | 0.97932 | 0.83333 | 1.0851 | 51.7368
05/18/09 | 18:43 | 0 | 18.148 | 0 | 4 | 0 | 27.326 | 27.326 | 27.157 | 27.206 | 27.231 | 23.28 | 15.355 | 0 | 0 | 57.843 | 54.42 | 47.472 | 21.929 | 0 | 0 | 55.704 | 34.103 | [5 empty] | 0 | 0.12 | 69 | 2.125 | 1.9447 | 0.98044 | 0.83333 | 1.1114 | 52.3007
05/18/09 | 18:44 | 1 | 18.196 | 0 | 3 | 0 | 40.659 | 28.29 | 27.061 | 27.302 | 28.844 | 23.327 | 15.38 | 0 | 0 | 57.843 | 54.42 | 47.472 | 21.954 | 0 | 0 | 55.68 | 34.103 | [5 empty] | 18.196 | 13.357 | 70 | 2.1177 | 1.9378 | 0.98015 | 0.83333 | 1.1045 | 52.1537
05/18/09 | 18:45 | 0 | 18.17 | 0 | 3 | 1 | 43.858 | 40.542 | 27.086 | 27.302 | 29.302 | 23.423 | 15.332 | 2 | 0 | 57.843 | 54.397 | 47.425 | 21.954 | 0 | 0 | 55.659 | 34.081 | [5 empty] | 0 | 16.556 | 71 | 2.1317 | 1.9511 | 0.98072 | 0.83333 | 1.1178 | 52.435
05/18/09 | 18:46 | 0 | 18.118 | 0 | 3 | 0 | 44.9 | 43.786 | 26.99 | 27.231 | 29.759 | 23.423 | 15.355 | 2 | 0 | 57.822 | 54.397 | 47.448 | 21.929 | 0 | 0 | 55.636 | 34.034 | [5 empty] | 0 | 17.669 | 0 | 2.125 | 1.9447 | 0.98044 | 0.83333 | 1.1114 | 52.3007
05/18/09 | 18:47 | 0 | 18.148 | 0 | 3 | 0 | 34.926 | 44.881 | 27.061 | 27.206 | 23.736 | 23.447 | 15.43 | 0 | 0 | 57.822 | 54.42 | 47.472 | 21.954 | 0 | 0 | 55.636 | 34.034 | [5 empty] | 0 | 7.72 | 1 | 2.1032 | 1.924 | 1.2573 | 1.1111 | 0.81286 | 38.6493
05/18/09 | 18:48 | 0 | 18.17 | 0 | 3 | 0 | 29.952 | 36.196 | 27.086 | 27.181 | 22.388 | 23.496 | 15.43 | 1 | 0 | 57.843 | 54.467 | 47.518 | 21.954 | 0 | 0 | 55.613 | 34.034 | [5 empty] | 0 | 2.771 | 2 | 2.1032 | 1.924 | 1.2573 | 1.1111 | 0.81286 | 38.6493
05/18/09 | 18:49 | 0 | 18.196 | 0 | 3 | 0 | 28.555 | 30.578 | 27.132 | 27.231 | 21.544 | 23.472 | 15.307 | 0 | 0 | 57.843 | 54.443 | 47.542 | 21.929 | 0 | 0 | 55.566 | 34.034 | [5 empty] | 0 | 1.324 | 3 | 2.139 | 1.958 | 1.2588 | 1.1111 | 0.84691 | 39.5938
05/18/09 | 18:50 | 0 | 18.17 | 0 | 3 | 0 | 28.074 | 29.038 | 27.132 | 27.206 | 23.302 | 23.521 | 15.307 | 0 | 0 | 57.866 | 54.467 | 47.586 | 21.929 | 0 | 0 | 55.589 | 34.01 | [5 empty] | 0 | 0.868 | 4 | 2.139 | 1.958 | 1.2588 | 1.1111 | 0.84691 | 39.5938
05/18/09 | 18:51 | 0 | 18.196 | 0 | 3 | 0 | 27.856 | 28.459 | 27.181 | 27.255 | 22.459 | 23.567 | 15.332 | 0 | 0 | 57.843 | 54.467 | 47.542 | 21.929 | 0 | 0 | 55.613 | 34.01 | [5 empty] | 0 | 0.601 | 5 | 2.1317 | 1.9511 | 1.2585 | 1.1111 | 0.83999 | 39.4044
05/18/09 | 18:52 | 0 | 18.165 | 0 | 3 | 0 | 27.682 | 28.14 | 27.152 | 27.321 | 22.503 | 23.587 | 15.325 | 0 | 0 | 57.815 | 54.439 | 47.514 | 21.878 | 0 | 0 | 55.561 | 33.981 | [5 empty] | 0 | 0.361 | 6 | 2.1338 | 1.953 | 1.2586 | 1.1111 | 0.84193 | 39.4575
05/18/09 | 18:53 | 0 | 18.196 | 1 | 3 | 0 | 27.687 | 27.976 | 27.181 | 27.375 | 23.881 | 23.616 | 15.332 | 0 | 0 | 57.843 | 54.443 | 47.542 | 21.907 | 0 | 0 | 55.589 | 33.962 | [5 empty] | 0 | 0.312 | 7 | 2.1317 | 1.9511 | 1.2585 | 1.1111 | 0.83999 | 39.4044
05/18/09 | 18:54 | 0 | 18.118 | 0 | 3 | 0 | 27.586 | 27.875 | 27.248 | 27.346 | 25.394 | 23.562 | 15.226 | 0 | 0 | 57.795 | 54.369 | 47.49 | 21.878 | 0 | 0 | 55.631 | 33.933 | [5 empty] | 0 | 0.24 | 8 | 2.1626 | 1.9804 | 1.2597 | 1.1111 | 0.86933 | 40.1987
05/18/09 | 18:55 | 0 | 18.14 | 0 | 3 | 0 | 27.562 | 27.755 | 27.321 | 27.417 | 23.322 | 23.562 | 15.154 | 0 | 0 | 57.795 | 54.369 | 47.467 | 21.878 | 0 | 0 | 55.585 | 33.933 | [5 empty] | 0 | 0.145 | 9 | 2.1836 | 2.0004 | 1.2606 | 1.1111 | 0.88926 | 40.7254
05/18/09 | 18:56 | 0 | 18.118 | 0 | 3 | 0 | 27.562 | 27.706 | 27.346 | 27.513 | 25.009 | 23.562 | 15.176 | 0 | 0 | 57.772 | 54.345 | 47.467 | 21.878 | 0 | 0 | 55.561 | 33.933 | [5 empty] | 0 | 0.049 | 10 | 2.1771 | 1.9943 | 1.2603 | 1.1111 | 0.88317 | 40.5655
05/18/09 | 18:57 | 0 | 18.118 | 0 | 3 | 0 | 38.822 | 27.706 | 27.37 | 27.537 | 29.03 | 23.516 | 15.005 | 0 | 0 | 57.772 | 54.345 | 47.467 | 21.9 | 0 | 0 | 55.561 | 33.957 | [5 empty] | 0 | 11.285 | 11 | 2.2269 | 2.0416 | 1.2624 | 1.1111 | 0.9305 | 41.7839
05/18/09 | 18:58 | 1 | 18.092 | 0 | 3 | 0 | 42.465 | 38.234 | 27.346 | 27.611 | 27.657 | 23.562 | 15.078 | 2 | 0 | 57.749 | 54.322 | 47.397 | 21.878 | 0 | 0 | 55.538 | 33.957 | [5 empty] | 18.092 | 14.854 | 12 | 2.2057 | 2.0214 | 1.2615 | 1.1111 | 0.9103 | 41.2705
05/18/09 | 18:59 | 0 | 18.092 | 0 | 3 | 0 | 32.066 | 41.925 | 27.201 | 27.586 | 24.43 | 23.516 | 15.005 | 0 | 0 | 57.749 | 54.322 | 47.444 | 21.878 | 0 | 0 | 55.538 | 33.957 | [5 empty] | 0 | 4.48 | 13 | 2.2269 | 2.0416 | 1.2624 | 1.1111 | 0.9305 | 41.7839
05/18/09 | 19:00 | 0 | 18.092 | 0 | 3 | 0 | 29.153 | 32.618 | 27.201 | 27.466 | 23.322 | 23.562 | 14.905 | 0 | 0 | 57.704 | 54.322 | 47.42 | 21.878 | 0 | 0 | 55.538 | 33.957 | [5 empty] | 0 | 1.687 | 14 | 2.2561 | 2.0693 | 1.2635 | 1.1111 | 0.95818 | 42.4715
05/18/09 | 19:01 | 0 | 18.118 | 0 | 3 | 0 | 28.334 | 29.513 | 27.226 | 27.392 | 22.383 | 23.538 | 14.93 | 0 | 0 | 57.749 | 54.322 | 47.42 | 21.878 | 0 | 0 | 55.538 | 34.005 | [5 empty] | 0 | 0.942 | 15 | 2.2488 | 2.0624 | 1.2632 | 1.1111 | 0.95126 | 42.3013
05/18/09 | 19:02 | 0 | 18.118 | 0 | 3 | 0 | 27.922 | 28.645 | 27.103 | 27.392 | 23.516 | 23.562 | 14.905 | 1 | 0 | 57.726 | 54.301 | 47.49 | 21.878 | 0 | 0 | 55.538 | 34.005 | [5 empty] | 0 | 0.53 | 16 | 2.2561 | 2.0693 | 1.2635 | 1.1111 | 0.95818 | 42.4715
05/18/09 | 19:03 | 0 | 18.113 | 0 | 3 | 0 | 27.728 | 28.209 | 27.029 | 27.294 | 22.572 | 23.56 | 14.804 | 0 | 0 | 57.699 | 54.273 | 47.439 | 21.826 | 0 | 0 | 55.533 | 34 | [5 empty] | 0 | 0.434 | 17 | 2.2855 | 2.0973 | 1.2647 | 1.1111 | 0.98614 | 43.1482
05/18/09 | 19:04 | 0 | 18.057 | 0 | 3 | 0 | 27.552 | 27.937 | 26.924 | 27.164 | 23.023 | 23.503 | 14.797 | 0 | 0 | 57.669 | 54.243 | 47.409 | 21.794 | 0 | 0 | 55.503 | 33.969 | [5 empty] | 0 | 0.388 | 18 | 2.2875 | 2.0992 | 1.2648 | 1.1111 | 0.98808 | 43.1945
05/18/09 | 19:05 | 0 | 18.138 | 1 | 3 | 0 | 27.439 | 27.799 | 26.98 | 27.125 | 22.596 | 23.56 | 14.854 | 0 | 0 | 57.699 | 54.25 | 47.462 | 21.826 | 0 | 0 | 55.51 | 33.979 | [5 empty] | 0 | 0.314 | 19 | 2.2709 | 2.0834 | 1.2641 | 1.1111 | 0.9723 | 42.8154
05/18/09 | 19:06 | 0 | 18.138 | 0 | 3 | 0 | 27.27 | 27.606 | 27.029 | 27.15 | 21.368 | 23.56 | 14.829 | 0 | 0 | 57.656 | 54.25 | 47.418 | 21.848 | 0 | 0 | 55.489 | 33.979 | [5 empty] | 0 | 0.12 | 20 | 2.2782 | 2.0903 | 1.2644 | 1.1111 | 0.97922 | 42.9823
05/18/09 | 19:07 | 0 | 18.138 | 0 | 3 | 0 | 27.319 | 27.51 | 27.101 | 27.221 | 19.789 | 23.535 | 14.681 | 0 | 0 | 57.656 | 54.226 | 47.439 | 21.826 | 0 | 0 | 55.466 | 33.955 | [5 empty] | 0 | 0.098 | 21 | 2.3213 | 2.1313 | 1.2662 | 1.1111 | 1.0202 | 43.9491
05/18/09 | 19:08 | 0 | 18.13 | 0 | 3 | 0 | 28.152 | 27.429 | 27.118 | 27.262 | 27.527 | 23.528 | 14.673 | 0 | 0 | 57.626 | 54.196 | 47.409 | 21.794 | 0 | 0 | 55.412 | 33.9 | [5 empty] | 0 | 0.89 | 22 | 2.3236 | 2.1335 | 1.2663 | 1.1111 | 1.0224 | 44.0004
05/18/09 | 19:09 | 0 | 18.188 | 0 | 3 | 0 | 41.827 | 28.932 | 27.174 | 27.365 | 28.788 | 23.56 | 14.681 | 0 | 0 | 57.656 | 54.203 | 47.418 | 21.848 | 0 | 0 | 55.466 | 33.907 | [5 empty] | 0 | 14.462 | 23 | 2.3213 | 2.1313 | 1.2662 | 1.1111 | 1.0202 | 43.9491
05/18/09 | 19:10 | 0 | 18.13 | 0 | 3 | 0 | 44.427 | 41.324 | 27.069 | 27.358 | 29.236 | 23.56 | 14.681 | 2 | 0 | 57.656 | 54.182 | 47.371 | 21.826 | 0 | 0 | 55.489 | 33.907 | [5 empty] | 0 | 17.069 | 24 | 2.3213 | 2.1313 | 1.2662 | 1.1111 | 1.0202 | 43.9491
05/18/09 | 19:11 | 0 | 18.163 | 0 | 3 | 0 | 40.511 | 44.317 | 27.15 | 27.319 | 24.45 | 23.535 | 14.606 | 1 | 0 | 57.656 | 54.226 | 47.371 | 21.826 | 0 | 0 | 55.466 | 33.883 | [5 empty] | 0 | 13.192 | 25 | 2.3431 | 2.1521 | 1.2671 | 1.1111 | 1.0409 | 44.4255
05/18/09 | 19:12 | 0 | 18.163 | 0 | 3 | 0 | 31.46 | 41.803 | 27.125 | 27.221 | 23.055 | 23.609 | 14.656 | 1 | 0 | 57.656 | 54.25 | 47.418 | 21.802 | 0 | 0 | 55.442 | 33.883 | [5 empty] | 0 | 4.239 | 26 | 2.3286 | 2.1382 | 1.2665 | 1.1111 | 1.0271 | 44.1089
05/18/09 | 19:13 | 0 | 18.13 | 0 | 2 | 0 | 29.02 | 32.512 | 27.093 | 27.189 | 23.913 | 23.599 | 14.648 | 0 | 0 | 57.603 | 54.219 | 47.409 | 21.794 | 0 | 0 | 55.435 | 33.876 | [5 empty] | 0 | 1.831 | 27 | 2.3309 | 2.1404 | 1.2666 | 1.1111 | 1.0293 | 44.1598
05/18/09 | 19:14 | 0 | 18.105 | 0 | 3 | 0 | 28.152 | 29.501 | 26.924 | 27.189 | 23.119 | 23.577 | 14.721 | 0 | 0 | 57.626 | 54.243 | 47.409 | 21.77 | 0 | 0 | 55.435 | 33.9 | [5 empty] | 0 | 0.963 | 28 | 2.3096 | 2.1202 | 1.2657 | 1.1111 | 1.0091 | 43.6914
05/18/09 | 19:15 | 0 | 18.057 | 0 | 3 | 0 | 27.888 | 28.636 | 26.949 | 27.189 | 22.878 | 23.599 | 14.696 | 0 | 0 | 57.626 | 54.266 | 47.455 | 21.77 | 0 | 0 | 55.365 | 33.852 | [5 empty] | 0 | 0.699 | 29 | 2.3169 | 2.1271 | 1.266 | 1.1111 | 1.016 | 43.8528
05/18/09 | 19:16 | 0 | 18.105 | 1 | 3 | 0 | 27.647 | 28.202 | 26.973 | 27.093 | 22.395 | 23.599 | 14.771 | 0 | 0 | 57.649 | 54.243 | 47.388 | 21.794 | 0 | 0 | 55.342 | 33.876 | [5 empty] | 0 | 0.554 | 30 | 2.2951 | 2.1064 | 1.2651 | 1.1111 | 0.99528 | 43.3655
05/18/09 | 19:17 | 0 | 18.08 | 0 | 3 | 0 | 27.478 | 27.937 | 26.853 | 27.093 | 22.275 | 23.577 | 14.696 | 0 | 0 | 57.649 | 54.219 | 47.409 | 21.794 | 0 | 0 | 55.321 | 33.9 | [5 empty] | 0 | 0.385 | 31 | 2.3169 | 2.1271 | 1.266 | 1.1111 | 1.016 | 43.8528
05/18/09 | 19:18 | 0 | 18.057 | 0 | 3 | 0 | 27.383 | 27.696 | 26.804 | 27.069 | 22.42 | 23.648 | 14.844 | 0 | 0 | 57.626 | 54.243 | 47.388 | 21.794 | 0 | 0 | 55.321 | 33.924 | [5 empty] | 0 | 0.314 | 32 | 2.2738 | 2.0862 | 1.2643 | 1.1111 | 0.97507 | 42.8823
05/18/09 | 19:19 | 0 | 18.08 | 0 | 3 | 0 | 27.287 | 27.598 | 26.924 | 27.044 | 22.349 | 23.599 | 14.945 | 0 | 0 | 57.603 | 54.173 | 47.388 | 21.77 | 0 | 0 | 55.342 | 33.924 | [5 empty] | 0 | 0.243 | 33 | 2.2444 | 2.0582 | 1.2631 | 1.1111 | 0.94711 | 42.1986
05/18/09 | 19:20 | 0 | 18.105 | 0 | 3 | 0 | 27.213 | 27.454 | 26.998 | 27.093 | 21.696 | 23.528 | 14.92 | 0 | 0 | 57.603 | 54.152 | 47.409 | 21.77 | 0 | 0 | 55.389 | 33.948 | [5 empty] | 0 | 0.12 | 34 | 2.2517 | 2.0651 | 1.2634 | 1.1111 | 0.95403 | 42.3695
05/18/09 | 19:21 | 1 | 18.072 | 0 | 3 | 0 | 33.799 | 27.351 | 26.988 | 27.157 | 28.265 | 23.496 | 14.912 | 0 | 0 | 57.573 | 54.121 | 47.334 | 21.785 | 0 | 0 | 55.382 | 33.938 | [5 empty] | 18.072 | 6.642 | 35 | 2.254 | 2.0674 | 1.2634 | 1.1111 | 0.95625 | 42.424
05/18/09 | 19:22 | 0 | 18.105 | 0 | 3 | 0 | 42.853 | 33.476 | 27.142 | 27.262 | 28.876 | 23.503 | 14.895 | 1 | 0 | 57.557 | 54.128 | 47.341 | 21.794 | 0 | 0 | 55.365 | 33.969 | [5 empty] | 0 | 15.591 | 36 | 2.259 | 2.0721 | 1.2637 | 1.1111 | 0.96095 | 42.5393
05/18/09 | 19:23 | 0 | 18.095 | 0 | 3 | 0 | 44.788 | 42.657 | 27.132 | 27.373 | 29.204 | 23.494 | 14.834 | 2 | 0 | 57.551 | 54.166 | 47.334 | 21.809 | 0 | 0 | 55.382 | 33.914 | [5 empty] | 0 | 17.415 | 37 | 2.2767 | 2.0889 | 1.2644 | 1.1111 | 0.97784 | 42.949
05/18/09 | 19:24 | 0 | 18.12 | 0 | 3 | 0 | 34.572 | 44.627 | 27.157 | 27.348 | 23.374 | 23.472 | 14.787 | 1 | 0 | 57.573 | 54.166 | 47.334 | 21.834 | 0 | 0 | 55.335 | 33.89 | [5 empty] | 0 | 7.224 | 38 | 2.2904 | 2.102 | 1.2649 | 1.1111 | 0.99085 | 43.2604
05/18/09 | 19:25 | 0 | 18.12 | 0 | 3 | 0 | 29.854 | 35.89 | 27.157 | 27.302 | 22.773 | 23.447 | 14.812 | 0 | 0 | 57.573 | 54.145 | 47.378 | 21.785 | 0 | 0 | 55.335 | 33.89 | [5 empty] | 0 | 2.552 | 39 | 2.2831 | 2.095 | 1.2646 | 1.1111 | 0.98393 | 43.0952
05/18/09 | 19:26 | 0 | 18.17 | 0 | 3 | 0 | 28.626 | 30.578 | 27.204 | 27.348 | 22.385 | 23.423 | 14.91 | 0 | 0 | 57.619 | 54.236 | 47.402 | 21.88 | 0 | 0 | 55.428 | 33.938 | [5 empty] | 0 | 1.278 | 40 | 2.2546 | 2.0679 | 1.2635 | 1.1111 | 0.9568 | 42.4376
05/18/09 | 19:27 | 0 | 18.17 | 1 | 3 | 0 | 28.121 | 29.06 | 27.132 | 27.373 | 24.242 | 23.447 | 14.935 | 0 | 0 | 57.642 | 54.259 | 47.472 | 21.88 | 0 | 0 | 55.405 | 33.938 | [5 empty] | 0 | 0.748 | 41 | 2.2473 | 2.061 | 1.2632 | 1.1111 | 0.94988 | 42.2671
05/18/09 | 19:28 | 0 | 18.16 | 0 | 3 | 0 | 27.821 | 28.471 | 27.049 | 27.243 | 23.437 | 23.388 | 14.998 | 0 | 0 | 57.61 | 54.18 | 47.416 | 21.821 | 0 | 0 | 55.349 | 33.904 | [5 empty] | 0 | 0.578 | 42 | 2.229 | 2.0436 | 1.2624 | 1.1111 | 0.93244 | 41.8327
05/18/09 | 19:29 | 0 | 18.16 | 0 | 3 | 0 | 27.628 | 28.133 | 27.025 | 27.194 | 22.16 | 23.388 | 14.875 | 0 | 0 | 57.631 | 54.18 | 47.416 | 21.821 | 0 | 0 | 55.12 | 33.904 | [5 empty] | 0 | 0.434 | 43 | 2.2648 | 2.0776 | 1.2639 | 1.1111 | 0.96649 | 42.6744
05/18/09 | 19:30 | 0 | 18.183 | 0 | 3 | 0 | 27.483 | 27.868 | 27.025 | 27.194 | 22.52 | 23.315 | 14.799 | 0 | 0 | 57.564 | 54.18 | 47.392 | 21.821 | 0 | 0 | 55.235 | 33.857 | [5 empty] | 0 | 0.289 | 44 | 2.2869 | 2.0986 | 1.2648 | 1.1111 | 0.98753 | 43.1813
05/18/09 | 19:31 | 0 | 18.135 | 0 | 3 | 0 | 27.412 | 27.723 | 27.098 | 27.218 | 23.315 | 23.437 | 14.776 | 0 | 0 | 57.564 | 54.18 | 47.369 | 21.821 | 0 | 0 | 55.281 | 33.857 | [5 empty] | 0 | 0.194 | 45 | 2.2936 | 2.105 | 1.2651 | 1.1111 | 0.99389 | 43.3327
05/18/09 | 19:32 | 0 | 18.135 | 0 | 3 | 0 | 27.363 | 27.628 | 27.147 | 27.363 | 21.606 | 23.364 | 14.676 | 0 | 0 | 57.564 | 54.133 | 47.369 | 21.821 | 0 | 0 | 55.235 | 33.881 | [5 empty] | 0 | 0 | 46 | 2.3227 | 2.1327 | 1.2662 | 1.1111 | 1.0216 | 43.9812
05/18/09 | 19:33 | 0 | 18.196 | 0 | 3 | 0 | 27.468 | 27.591 | 27.277 | 27.468 | 26.505 | 23.398 | 14.688 | 0 | 0 | 57.573 | 54.145 | 47.402 | 21.856 | 0 | 0 | 55.244 | 33.89 | [5 empty] | 0 | 0 | 47 | 2.3193 | 2.1294 | 1.2661 | 1.1111 | 1.0183 | 43.9042
05/18/09 | 19:34 | 0 | 18.17 | 0 | 3 | 0 | 40.308 | 27.711 | 27.326 | 27.468 | 28.891 | 23.374 | 14.588 | 1 | 0 | 57.596 | 54.121 | 47.334 | 21.856 | 0 | 0 | 55.197 | 33.89 | [5 empty] | 0 | 12.84 | 48 | 2.3484 | 2.157 | 1.2673 | 1.1111 | 1.0459 | 44.5385
05/18/09 | 19:35 | 1 | 18.16 | 0 | 3 | 0 | 43.846 | 39.803 | 27.314 | 27.532 | 29.386 | 23.364 | 14.603 | 1 | 0 | 57.564 | 54.065 | 47.301 | 21.821 | 0 | 0 | 55.165 | 33.857 | [5 empty] | 18.16 | 16.314 | 49 | 2.344 | 2.1529 | 1.2671 | 1.1111 | 1.0418 | 44.4444
05/18/09 | 19:36 | 0 | 18.135 | 0 | 3 | 0 | 45.145 | 43.728 | 27.243 | 27.532 | 29.869 | 23.339 | 14.553 | 2 | 0 | 57.542 | 54.089 | 47.301 | 21.821 | 0 | 0 | 55.188 | 33.857 | [5 empty] | 0 | 17.613 | 50 | 2.3586 | 2.1667 | 1.2677 | 1.1111 | 1.0556 | 44.7568
05/18/09 | 19:37 | 0 | 18.135 | 0 | 3 | 0 | 45.054 | 45.054 | 27.292 | 27.434 | 26.568 | 23.364 | 14.455 | 1 | 0 | 57.542 | 54.089 | 47.301 | 21.799 | 0 | 0 | 55.165 | 33.881 | [5 empty] | 0 | 17.62 | 51 | 2.3871 | 2.1939 | 1.2688 | 1.1111 | 1.0827 | 45.3581
05/18/09 | 19:38 | 0 | 18.135 | 1 | 3 | 0 | 33.318 | 45.168 | 27.292 | 27.387 | 23.991 | 23.339 | 14.455 | 1 | 0 | 57.564 | 54.089 | 47.301 | 21.775 | 0 | 0 | 55.165 | 33.881 | [5 empty] | 0 | 5.931 | 52 | 2.3871 | 2.1939 | 1.2688 | 1.1111 | 1.0827 | 45.3581
05/18/09 | 19:39 | 0 | 18.11 | 0 | 3 | 1 | 29.749 | 34.751 | 27.267 | 27.412 | 23.437 | 23.364 | 14.306 | 0 | 0 | 57.564 | 54.133 | 47.369 | 21.821 | 0 | 0 | 55.165 | 33.857 | [5 empty] | 0 | 2.337 | 53 | 2.4305 | 2.2351 | 1.2706 | 1.1111 | 1.124 | 46.2453
05/18/09 | 19:40 | 0 | 18.135 | 0 | 2 | 0 | 28.687 | 30.47 | 27.338 | 27.387 | 22.93 | 23.339 | 14.306 | 0 | 0 | 57.564 | 54.133 | 47.416 | 21.799 | 0 | 0 | 55.097 | 33.928 | [5 empty] | 0 | 1.3 | 0 | 2.4305 | 2.2351 | 1.2706 | 1.1111 | 1.124 | 46.2453
05/18/09 | 19:41 | 0 | 18.135 | 0 | 3 | 0 | 28.231 | 29.217 | 27.363 | 27.434 | 22.255 | 23.339 | 14.331 | 0 | 0 | 57.61 | 54.133 | 47.392 | 21.821 | 0 | 0 | 55.029 | 33.904 | [5 empty] | 0 | 0.797 | 1 | 2.4232 | 2.2282 | 1.2913 | 1.1321 | 1.0961 | 45.2335
05/18/09 | 19:42 | 0 | 18.183 | 0 | 3 | 0 | 28.013 | 28.665 | 27.387 | 27.508 | 22.209 | 23.364 | 14.281 | 0 | 0 | 57.61 | 54.156 | 47.483 | 21.846 | 0 | 0 | 55.05 | 33.928 | [5 empty] | 0 | 0.505 | 2 | 2.4378 | 2.242 | 1.2919 | 1.1321 | 1.1099 | 45.5311
05/18/09 | 19:43 | 0 | 18.175 | 0 | 3 | 0 | 27.932 | 28.366 | 27.329 | 27.522 | 21.765 | 23.329 | 14.271 | 0 | 0 | 57.624 | 54.147 | 47.474 | 21.836 | 0 | 0 | 54.997 | 33.919 | [5 empty] | 0 | 0.41 | 3 | 2.4407 | 2.2448 | 1.292 | 1.1321 | 1.1127 | 45.5901
05/18/09 | 19:44 | 0 | 18.198 | 0 | 4 | 0 | 27.883 | 28.221 | 27.427 | 27.522 | 22.51 | 23.354 | 14.321 | 1 | 0 | 57.624 | 54.147 | 47.453 | 21.836 | 0 | 0 | 54.997 | 33.919 | [5 empty] | 0 | 0.361 | 4 | 2.4261 | 2.2309 | 1.2914 | 1.1321 | 1.0989 | 45.2933
05/18/09 | 19:45 | 0 | 18.168 | 0 | 3 | 0 | 27.782 | 28.096 | 27.542 | 27.613 | 21.591 | 23.349 | 14.266 | 0 | 0 | 57.551 | 54.098 | 47.378 | 21.807 | 0 | 0 | 54.877 | 33.89 | [5 empty] | 0 | 0.169 | 5 | 2.4421 | 2.2462 | 1.292 | 1.1321 | 1.1141 | 45.6196
05/18/09 | 19:46 | 0 | 18.175 | 0 | 3 | 0 | 27.787 | 28.003 | 27.593 | 27.812 | 22.344 | 23.354 | 14.173 | 0 | 0 | 57.555 | 54.126 | 47.383 | 21.836 | 0 | 0 | 54.882 | 33.895 | [5 empty] | 0 | -0.025 | 6 | 2.4692 | 2.2719 | 1.2931 | 1.1321 | 1.1398 | 46.1618
05/18/09 | 19:47 | 0 | 18.125 | 0 | 3 | 0 | 28.68 | 27.981 | 27.547 | 27.812 | 28.535 | 23.329 | 14.123 | 0 | 0 | 57.532 | 54.147 | 47.383 | 21.861 | 0 | 0 | 54.882 | 33.919 | [5 empty] | 0 | 0.868 | 7 | 2.4838 | 2.2858 | 1.2937 | 1.1321 | 1.1537 | 46.4484
05/18/09 | 19:48 | 1 | 18.198 | 0 | 3 | 0 | 42.355 | 29.619 | 27.522 | 27.812 | 29.499 | 23.307 | 14.1 | 0 | 0 | 57.555 | 54.079 | 47.336 | 21.814 | 0 | 0 | 54.882 | 33.919 | [5 empty] | 18.198 | 14.543 | 8 | 2.4905 | 2.2921 | 1.294 | 1.1321 | 1.16 | 46.5792
05/18/09 | 19:49 | 0 | 18.145 | 0 | 3 | 0 | 45.177 | 41.927 | 27.373 | 27.733 | 29.925 | 23.3 | 13.995 | 2 | 0 | 57.505 | 54.028 | 47.287 | 21.807 | 0 | 0 | 54.877 | 33.914 | [5 empty] | 0 | 17.444 | 9 | 2.5211 | 2.3212 | 1.2952 | 1.1321 | 1.1891 | 47.1671
05/18/09 | 19:50 | 0 | 18.145 | 1 | 3 | 0 | 36.899 | 45.084 | 27.348 | 27.662 | 24.433 | 23.325 | 14.093 | 1 | 0 | 57.482 | 54.075 | 47.332 | 21.807 | 0 | 0 | 54.877 | 33.938 | [5 empty] | 0 | 9.237 | 10 | 2.4925 | 2.2941 | 1.2941 | 1.1321 | 1.162 | 46.6188
05/18/09 | 19:51 | 0 | 18.12 | 0 | 3 | 0 | 30.649 | 38.167 | 27.397 | 27.542 | 23.638 | 23.278 | 13.995 | 0 | 0 | 57.482 | 54.051 | 47.287 | 21.807 | 0 | 0 | 54.831 | 33.914 | [5 empty] | 0 | 3.107 | 11 | 2.5211 | 2.3212 | 1.2952 | 1.1321 | 1.1891 | 47.1671
05/18/09 | 19:52 | 0 | 18.125 | 0 | 2 | 0 | 29.04 | 31.328 | 27.449 | 27.547 | 22.655 | 23.307 | 13.927 | 0 | 0 | 57.51 | 54.126 | 47.336 | 21.814 | 0 | 0 | 54.882 | 33.943 | [5 empty] | 0 | 1.493 | 12 | 2.5409 | 2.34 | 1.296 | 1.1321 | 1.2079 | 47.5403
05/18/09 | 19:53 | 0 | 18.12 | 0 | 3 | 0 | 28.383 | 29.445 | 27.419 | 27.613 | 22.361 | 23.278 | 13.922 | 1 | 0 | 57.462 | 54.098 | 47.355 | 21.807 | 0 | 0 | 54.831 | 33.962 | [5 empty] | 0 | 0.77 | 13 | 2.5423 | 2.3414 | 1.2961 | 1.1321 | 1.2093 | 47.5675
05/18/09 | 19:54 | 0 | 18.12 | 0 | 3 | 0 | 28.167 | 28.792 | 27.468 | 27.662 | 21.76 | 23.3 | 13.821 | 0 | 0 | 57.462 | 54.098 | 47.332 | 21.785 | 0 | 0 | 54.854 | 33.938 | [5 empty] | 0 | 0.505 | 14 | 2.5717 | 2.3693 | 1.2973 | 1.1321 | 1.2373 | 48.1106
05/18/09 | 19:55 | 0 | 18.1 | 0 | 3 | 0 | 28.027 | 28.461 | 27.427 | 27.618 | 22.125 | 23.258 | 13.829 | 0 | 0 | 57.443 | 54.056 | 47.292 | 21.79 | 0 | 0 | 54.812 | 33.871 | [5 empty] | 0 | 0.409 | 15 | 2.5694 | 2.3671 | 1.2972 | 1.1321 | 1.2351 | 48.068
05/18/09 | 19:56 | 0 | 18.07 | 0 | 3 | 0 | 27.927 | 28.216 | 27.493 | 27.662 | 22.385 | 23.204 | 13.773 | 0 | 0 | 57.439 | 54.028 | 47.308 | 21.76 | 0 | 0 | 54.74 | 33.842 | [5 empty] | 0 | 0.265 | 16 | 2.5857 | 2.3826 | 1.2979 | 1.1321 | 1.2506 | 48.3643
05/18/09 | 19:57 | 0 | 18.095 | 0 | 3 | 0 | 27.878 | 28.096 | 27.613 | 27.733 | 23.374 | 23.204 | 13.846 | 0 | 0 | 57.416 | 53.981 | 47.241 | 21.736 | 0 | 0 | 54.74 | 33.821 | [5 empty] | 0 | 0.145 | 17 | 2.5644 | 2.3624 | 1.297 | 1.1321 | 1.2304 | 47.9773
05/18/09 | 19:58 | 0 | 18.045 | 0 | 3 | 0 | 27.853 | 28.072 | 27.589 | 27.853 | 22.915 | 23.204 | 13.871 | 0 | 0 | 57.416 | 53.96 | 47.332 | 21.711 | 0 | 0 | 54.693 | 33.866 | [5 empty] | 0 | 0 | 18 | 2.5572 | 2.3555 | 1.2967 | 1.1321 | 1.2234 | 47.8433
05/18/09 | 19:59 | 0 | 17.997 | 0 | 3 | 0 | 27.998 | 27.951 | 27.564 | 27.878 | 23.445 | 23.278 | 13.773 | 0 | 0 | 57.393 | 54.005 | 47.287 | 21.785 | 0 | 0 | 54.646 | 33.821 | [5 empty] | 0 | 0.12 | 19 | 2.5857 | 2.3826 | 1.2979 | 1.1321 | 1.2506 | 48.3643
05/18/09 | 20:00 | 0 | 18.045 | 0 | 3 | 0 | 38.779 | 28.047 | 27.564 | 27.853 | 29.155 | 23.204 | 13.748 | 0 | 0 | 57.37 | 53.937 | 47.241 | 21.76 | 0 | 0 | 54.646 | 33.797 | [5 empty] | 0 | 10.926 | 20 | 2.593 | 2.3896 | 1.2981 | 1.1321 | 1.2575 | 48.4954
05/18/09 | 20:01 | 0 | 18.07 | 0 | 4 | 0 | 43.996 | 37.933 | 27.542 | 27.829 | 29.636 | 23.18 | 13.723 | 1 | 0 | 57.393 | 53.89 | 47.194 | 21.711 | 0 | 0 | 54.625 | 33.773 | [5 empty] | 0 | 16.167 | 21 | 2.6003 | 2.3965 | 1.2984 | 1.1321 | 1.2644 | 48.6258
05/18/09 | 20:02 | 1 | 18.07 | 1 | 3 | 0 | 45.658 | 43.783 | 27.493 | 27.758 | 30.045 | 23.18 | 13.748 | 2 | 0 | 57.37 | 53.89 | 47.194 | 21.736 | 0 | 0 | 54.67 | 33.821 | [5 empty] | 18.07 | 17.9 | 22 | 2.593 | 2.3896 | 1.2981 | 1.1321 | 1.2575 | 48.4954
05/18/09 | 20:03 | 0 | 17.934 | 0 | 3 | 0 | 42.241 | 45.369 | 27.383 | 27.623 | 25.141 | 23.143 | 13.66 | 1 | 0 | 57.332 | 53.967 | 47.18 | 21.696 | 0 | 0 | 54.562 | 33.759 | [5 empty] | 0 | 14.618 | 23 | 2.6186 | 2.4139 | 1.2992 | 1.1321 | 1.2818 | 48.9511
05/18/09 | 20:04 | 0 | 18.037 | 0 | 2 | 0 | 32.252 | 43.539 | 27.483 | 27.581 | 24.016 | 23.148 | 13.69 | 1 | 0 | 57.359 | 53.902 | 47.185 | 21.704 | 0 | 0 | 54.59 | 33.811 | [5 empty] | 0 | 4.671 | 24 | 2.6099 | 2.4056 | 1.2988 | 1.1321 | 1.2735 | 48.7967
05/18/09 | 20:05 | 0 | 18.037 | 0 | 3 | 0 | 29.555 | 33.436 | 27.532 | 27.581 | 23.702 | 23.172 | 13.64 | 0 | 0 | 57.338 | 53.879 | 47.231 | 21.679 | 0 | 0 | 54.614 | 33.835 | [5 empty] | 0 | 1.974 | 25 | 2.6244 | 2.4194 | 1.2994 | 1.1321 | 1.2874 | 49.0534
05/18/09 | 20:06 | 0 | 17.934 | 0 | 3 | 0 | 28.707 | 30.175 | 27.383 | 27.623 | 22.493 | 23.143 | 13.464 | 0 | 0 | 57.332 | 53.851 | 47.271 | 21.65 | 0 | 0 | 54.609 | 33.759 | [5 empty] | 0 | 1.084 | 26 | 2.6757 | 2.4682 | 1.3015 | 1.1321 | 1.3361 | 49.9345
05/18/09 | 20:07 | 0 | 18.007 | 0 | 3 | 0 | 28.322 | 29.165 | 27.429 | 27.598 | 22.493 | 23.143 | 13.587 | 0 | 0 | 57.332 | 53.874 | 47.224 | 21.674 | 0 | 0 | 54.516 | 33.806 | [5 empty] | 0 | 0.724 | 27 | 2.6399 | 2.4341 | 1.3 | 1.1321 | 1.302 | 49.3223
05/18/09 | 20:08 | 0 | 18.037 | 0 | 3 | 0 | 28.135 | 28.761 | 27.459 | 27.628 | 22.859 | 23.172 | 13.618 | 0 | 0 | 57.359 | 53.902 | 47.231 | 21.726 | 0 | 0 | 54.544 | 33.787 | [5 empty] | 0 | 0.507 | 28 | 2.6308 | 2.4255 | 1.2997 | 1.1321 | 1.2935 | 49.1654
05/18/09 | 20:09 | 0 | 18.062 | 0 | 3 | 0 | 28.013 | 28.471 | 27.483 | 27.603 | 25.244 | 23.123 | 13.517 | 0 | 0 | 57.382 | 53.879 | 47.231 | 21.679 | 0 | 0 | 54.52 | 33.835 | [5 empty] | 0 | 0.41 | 29 | 2.6602 | 2.4535 | 1.3009 | 1.1321 | 1.3214 | 49.6727
05/18/09 | 20:10 | 0 | 18.007 | 0 | 3 | 0 | 27.888 | 28.226 | 27.552 | 27.598 | 22.395 | 23.094 | 13.487 | 0 | 0 | 57.311 | 53.851 | 47.18 | 21.674 | 0 | 0 | 54.539 | 33.782 | [5 empty] | 0 | 0.29 | 30 | 2.669 | 2.4618 | 1.3012 | 1.1321 | 1.3297 | 49.8213
05/18/09 | 20:11 | 0 | 18.037 | 0 | 3 | 0 | 27.868 | 28.135 | 27.652 | 27.748 | 23.123 | 23.099 | 13.618 | 0 | 0 | 57.338 | 53.879 | 47.208 | 21.704 | 0 | 0 | 54.52 | 33.835 | [5 empty] | 0 | 0.12 | 31 | 2.6308 | 2.4255 | 1.2997 | 1.1321 | 1.2935 | 49.1654
05/18/09 | 20:12 | 0 | 17.957 | 0 | 3 | 0 | 27.863 | 28.032 | 27.598 | 27.863 | 22.854 | 23.094 | 13.487 | 0 | 0 | 57.288 | 53.851 | 47.18 | 21.674 | 0 | 0 | 54.516 | 33.782 | [5 empty] | 0 | 0 | 32 | 2.669 | 2.4618 | 1.3012 | 1.1321 | 1.3297 | 49.8213
05/18/09 | 20:13 | 0 | 18.007 | 1 | 3 | 0 | 33.617 | 28.032 | 27.598 | 27.863 | 28.971 | 23.094 | 13.537 | 0 | 0 | 57.288 | 53.806 | 47.157 | 21.674 | 0 | 0 | 54.539 | 33.806 | [5 empty] | 0 | 5.754 | 33 | 2.6544 | 2.448 | 1.3006 | 1.1321 | 1.3159 | 49.5732
05/18/09 | 20:14 | 0 | 17.982 | 0 | 3 | 0 | 43.815 | 32.888 | 27.478 | 27.768 | 29.526 | 23.094 | 13.487 | 1 | 0 | 57.311 | 53.783 | 47.157 | 21.65 | 0 | 0 | 54.516 | 33.782 | [5 empty] | 0 | 16.047 | 34 | 2.669 | 2.4618 | 1.3012 | 1.1321 | 1.3297 | 49.8213
05/18/09 | 20:15 | 0 | 17.982 | 0 | 3 | 0 | 45.917 | 43.439 | 27.429 | 27.718 | 30.031 | 23.094 | 13.439 | 2 | 0 | 57.265 | 53.783 | 47.11 | 21.674 | 0 | 0 | 54.492 | 33.806 | [5 empty] | 0 | 18.199 | 35 | 2.683 | 2.4751 | 1.3018 | 1.1321 | 1.343 | 50.0569
05/18/09 | 20:16 | 1 | 18.007 | 0 | 2 | 0 | 40.291 | 45.712 | 27.454 | 27.647 | 24.781 | 23.094 | 13.487 | 1 | 0 | 57.288 | 53.783 | 47.133 | 21.674 | 0 | 0 | 54.492 | 33.806 | [5 empty] | 18.007 | 12.644 | 36 | 2.669 | 2.4618 | 1.3012 | 1.1321 | 1.3297 | 49.8213
05/18/09 | 20:17 | 0 | 18.032 | 0 | 3 | 0 | 31.693 | 42.147 | 27.429 | 27.574 | 23.528 | 23.094 | 13.389 | 0 | 0 | 57.265 | 53.806 | 47.157 | 21.65 | 0 | 0 | 54.448 | 33.852 | [5 empty] | 0 | 4.119 | 37 | 2.6975 | 2.4889 | 1.3024 | 1.1321 | 1.3568 | 50.2998
05/18/09 | 20:18 | 0 | 18.007 | 0 | 3 | 0 | 29.356 | 32.866 | 27.503 | 27.552 | 23.069 | 23.094 | 13.389 | 1 | 0 | 57.288 | 53.783 | 47.157 | 21.696 | 0 | 0 | 54.425 | 33.806 | [5 empty] | 0 | 1.804 | 38 | 2.6975 | 2.4889 | 1.3024 | 1.1321 | 1.3568 | 50.2998
05/18/09 | 20:19 | 0 | 17.977 | 0 | 2 | 0 | 28.557 | 29.979 | 27.449 | 27.522 | 23.668 | 23.065 | 13.434 | 0 | 0 | 57.261 | 53.778 | 47.175 | 21.667 | 0 | 0 | 54.397 | 33.799 | [5 empty] | 0 | 1.035 | 39 | 2.6844 | 2.4765 | 1.3019 | 1.1321 | 1.3444 | 50.0813
05/18/09 | 20:20 | 0 | 18.002 | 0 | 3 | 0 | 28.219 | 29.04 | 27.424 | 27.544 | 23.065 | 23.089 | 13.384 | 0 | 0 | 57.261 | 53.778 | 47.175 | 21.645 | 0 | 0 | 54.42 | 33.778 | [5 empty] | 0 | 0.675 | 40 | 2.699 | 2.4903 | 1.3024 | 1.1321 | 1.3582 | 50.324
05/18/09 | 20:21 | 0 | 18.032 | 0 | 3 | 0 | 28.081 | 28.658 | 27.454 | 27.598 | 21.866 | 23.143 | 13.316 | 0 | 0 | 57.288 | 53.806 | 47.157 | 21.674 | 0 | 0 | 54.471 | 33.806 | [5 empty] | 0 | 0.483 | 41 | 2.7188 | 2.5091 | 1.3032 | 1.1321 | 1.3771 | 50.6498
05/18/09 | 20:22 | 0 | 18.032 | 0 | 3 | 0 | 27.912 | 28.393 | 27.574 | 27.552 | 21.794 | 23.047 | 13.286 | 0 | 0 | 57.261 | 53.755 | 47.152 | 21.645 | 0 | 0 | 54.464 | 33.799 | [5 empty] | 0 | 0.36 | 42 | 2.7275 | 2.5174 | 1.3036 | 1.1321 | 1.3854 | 50.792
05/18/09 | 20:23 | 0 | 18.075 | 0 | 3 | 0 | 27.905 | 28.243 | 27.738 | 27.76 | 22.726 | 23.111 | 13.333 | 0 | 0 | 57.306 | 53.801 | 47.22 | 21.716 | 0 | 0 | 54.511 | 33.871 | [5 empty] | 0 | 0.145 | 43 | 2.7138 | 2.5044 | 1.303 | 1.1321 | 1.3724 | 50.5688
05/18/09 | 20:24 | 0 | 18.017 | 0 | 3 | 0 | 27.922 | 28.091 | 27.753 | 27.897 | 20.671 | 23.079 | 13.301 | 0 | 0 | 57.277 | 53.748 | 47.145 | 21.66 | 0 | 0 | 54.436 | 33.861 | [5 empty] | 0 | 0.025 | 44 | 2.7231 | 2.5133 | 1.3034 | 1.1321 | 1.3812 | 50.721
05/18/09 | 20:25 | 0 | 18.042 | 1 | 3 | 0 | 28.042 | 28.116 | 27.777 | 27.971 | 20.089 | 23.079 | 13.175 | 0 | 0 | 57.231 | 53.748 | 47.145 | 21.684 | 0 | 0 | 54.481 | 33.816 | [5 empty] | 0 | 0.071 | 45 | 2.7598 | 2.5482 | 1.3049 | 1.1321 | 1.4161 | 51.3104
05/18/09 | 20:26 | 0 | 18.067 | 0 | 3 | 0 | 36.306 | 28.187 | 27.728 | 27.947 | 29.101 | 23.079 | 13.2 | 0 | 0 | 57.231 | 53.701 | 47.166 | 21.635 | 0 | 0 | 54.457 | 33.744 | [5 empty] | 0 | 8.359 | 46 | 2.7526 | 2.5412 | 1.3046 | 1.1321 | 1.4092 | 51.1947
05/18/09 | 20:27 | 0 | 18.042 | 0 | 3 | 0 | 43.944 | 35.249 | 27.608 | 27.873 | 29.656 | 23.057 | 13.2 | 2 | 0 | 57.231 | 53.678 | 47.075 | 21.66 | 0 | 0 | 54.413 | 33.792 | [5 empty] | 0 | 16.071 | 47 | 2.7526 | 2.5412 | 1.3046 | 1.1321 | 1.4092 | 51.1947
05/18/09 | 20:28 | 0 | 18.042 | 0 | 3 | 0 | 45.492 | 43.685 | 27.562 | 27.802 | 30.043 | 23.079 | 13.25 | 1 | 0 | 57.208 | 53.678 | 47.052 | 21.635 | 0 | 0 | 54.39 | 33.816 | [5 empty] | 0 | 17.69 | 48 | 2.738 | 2.5274 | 1.304 | 1.1321 | 1.3953 | 50.9615
05/18/09 | 20:29 | 1 | 18.067 | 0 | 3 | 0 | 46.456 | 45.401 | 27.586 | 27.728 | 30.619 | 23.057 | 13.225 | 2 | 0 | 57.231 | 53.701 | 47.122 | 21.66 | 0 | 0 | 54.39 | 33.816 | [5 empty] | 18.067 | 18.728 | 49 | 2.7453 | 2.5343 | 1.3043 | 1.1321 | 1.4022 | 51.0784
05/18/09 | 20:30 | 0 | 18.037 | 0 | 3 | 0 | 40.626 | 46.337 | 27.532 | 27.628 | 24.761 | 23.05 | 12.999 | 1 | 0 | 57.158 | 53.701 | 47.098 | 21.635 | 0 | 0 | 54.366 | 33.792 | [5 empty] | 0 | 12.998 | 50 | 2.8111 | 2.5969 | 1.307 | 1.1321 | 1.4648 | 52.1079
05/18/09 | 20:31 | 0 | 18.067 | 0 | 3 | 0 | 31.921 | 42.839 | 27.682 | 27.657 | 23.224 | 23.057 | 13.052 | 1 | 0 | 57.231 | 53.724 | 47.098 | 21.635 | 0 | 0 | 54.366 | 33.816 | [5 empty] | 0 | 4.264 | 51 | 2.7957 | 2.5822 | 1.3064 | 1.1321 | 1.4501 | 51.8708
05/18/09 | 20:32 | 0 | 18.037 | 0 | 2 | 1 | 29.58 | 33.247 | 27.748 | 27.699 | 22.689 | 23.074 | 13.145 | 0 | 0 | 57.204 | 53.72 | 47.094 | 21.63 | 0 | 0 | 54.408 | 33.833 | [5 empty] | 0 | 1.881 | 52 | 2.7686 | 2.5565 | 1.3053 | 1.1321 | 1.4244 | 51.4484
05/18/09 | 20:33 | 0 | 18.037 | 0 | 3 | 0 | 28.856 | 30.3 | 27.797 | 27.772 | 24.063 | 23.074 | 13.047 | 0 | 0 | 57.227 | 53.72 | 47.094 | 21.606 | 0 | 0 | 54.408 | 33.833 | [5 empty] | 0 | 1.084 | 0 | 2.7971 | 2.5836 | 1.3064 | 1.1321 | 1.4515 | 51.8933
05/18/09 | 20:34 | 0 | 18.09 | 0 | 3 | 0 | 28.547 | 29.415 | 27.922 | 27.897 | 24.286 | 23.104 | 13.2 | 0 | 0 | 57.254 | 53.748 | 47.145 | 21.66 | 0 | 0 | 54.39 | 33.84 | [5 empty] | 0 | 0.65 | 1 | 2.7526 | 2.5412 | 1.349 | 1.1765 | 1.3648 | 49.5818
05/18/09 | 20:35 | 0 | 18.067 | 0 | 3 | 0 | 28.405 | 28.981 | 27.897 | 27.996 | 23.442 | 23.128 | 13.127 | 0 | 0 | 57.254 | 53.748 | 47.145 | 21.66 | 0 | 0 | 54.39 | 33.84 | [5 empty] | 0 | 0.409 | 2 | 2.7738 | 2.5614 | 1.3499 | 1.1765 | 1.385 | 49.9303
05/18/09 | 20:36 | 0 | 18.037 | 1 | 3 | 0 | 28.351 | 28.712 | 27.988 | 28.013 | 22.594 | 23.099 | 13.145 | 0 | 0 | 57.204 | 53.696 | 47.094 | 21.606 | 0 | 0 | 54.315 | 33.787 | [5 empty] | 0 | 0.338 | 3 | 2.7686 | 2.5565 | 1.3497 | 1.1765 | 1.38 | 49.8449
05/18/09 | 20:37 | 0 | 18.037 | 0 | 3 | 0 | 28.278 | 28.64 | 28.133 | 28.182 | 22.231 | 23.05 | 13.122 | 0 | 0 | 57.227 | 53.673 | 47.117 | 21.606 | 0 | 0 | 54.294 | 33.787 | [5 empty] | 0 | 0.096 | 4 | 2.7753 | 2.5628 | 1.3499 | 1.1765 | 1.3864 | 49.954
05/18/09 | 20:38 | 0 | 18.067 | 0 | 3 | 0 | 28.427 | 28.547 | 28.116 | 28.381 | 21.49 | 23.128 | 13.077 | 0 | 0 | 57.208 | 53.696 | 47.07 | 21.606 | 0 | 0 | 54.315 | 33.763 | [5 empty] | 0 | 0.046 | 5 | 2.7884 | 2.5753 | 1.3505 | 1.1765 | 1.3988 | 50.1659
05/18/09 | 20:39 | 0 | 18.012 | 0 | 3 | 0 | 28.471 | 28.64 | 28.037 | 28.398 | 24.158 | 23.148 | 13.145 | 0 | 0 | 57.158 | 53.65 | 47.117 | 21.655 | 0 | 0 | 54.315 | 33.739 | [5 empty] | 0 | 0.073 | 6 | 2.7686 | 2.5565 | 1.3497 | 1.1765 | 1.38 | 49.8449
05/18/09 | 20:40 | 0 | 18.037 | 0 | 3 | 0 | 37.289 | 28.687 | 27.942 | 28.278 | 29.651 | 23.148 | 13.195 | 0 | 0 | 57.158 | 53.629 | 47.07 | 21.63 | 0 | 0 | 54.294 | 33.787 | [5 empty] | 0 | 9.011 | 7 | 2.754 | 2.5426 | 1.3491 | 1.1765 | 1.3662 | 49.6059
05/18/09 | 20:41 | 0 | 17.987 | 0 | 3 | 0 | 44.984 | 35.785 | 27.893 | 28.182 | 30.134 | 23.123 | 13.17 | 1 | 0 | 57.158 | 53.605 | 47.024 | 21.63 | 0 | 0 | 54.271 | 33.763 | [5 empty] | 0 | 16.802 | 8 | 2.7613 | 2.5495 | 1.3494 | 1.1765 | 1.3731 | 49.7257
05/18/09 | 20:42 | 0 | 17.987 | 0 | 3 | 0 | 46.496 | 44.617 | 27.797 | 28.108 | 30.519 | 23.172 | 13.145 | 2 | 0 | 57.115 | 53.629 | 47 | 21.655 | 0 | 0 | 54.315 | 33.716 | [5 empty] | 0 | 18.388 | 9 | 2.7686 | 2.5565 | 1.3497 | 1.1765 | 1.38 | 49.8449
05/18/09 | 20:43 | 0 | 17.974 | 0 | 3 | 0 | 37.815 | 46.414 | 27.785 | 27.976 | 24.555 | 23.182 | 13.135 | 1 | 0 | 57.124 | 53.591 | 47.012 | 21.593 | 0 | 0 | 54.233 | 33.727 | [5 empty] | 0 | 9.839 | 10 | 2.7715 | 2.5592 | 1.3498 | 1.1765 | 1.3828 | 49.8924
05/18/09 | 20:44 | 0 | 17.999 | 0 | 2 | 0 | 31.227 | 39.906 | 27.831 | 27.905 | 22.317 | 23.207 | 13.034 | 0 | 0 | 57.101 | 53.615 | 47.012 | 21.593 | 0 | 0 | 54.233 | 33.751 | [5 empty] | 0 | 3.322 | 11 | 2.8009 | 2.5872 | 1.351 | 1.1765 | 1.4107 | 50.3666
05/18/09 | 20:45 | 0 | 17.999 | 0 | 3 | 0 | 29.494 | 32.311 | 27.905 | 27.88 | 22.219 | 23.207 | 12.936 | 0 | 0 | 57.124 | 53.591 | 47.08 | 21.593 | 0 | 0 | 54.21 | 33.751 | [5 empty] | 0 | 1.614 | 12 | 2.8294 | 2.6143 | 1.3521 | 1.1765 | 1.4378 | 50.8173
05/18/09 | 20:46 | 0 | 18.025 | 0 | 3 | 0 | 28.868 | 30.144 | 27.831 | 27.976 | 22.797 | 23.231 | 12.863 | 1 | 0 | 57.124 | 53.615 | 47.08 | 21.593 | 0 | 0 | 54.233 | 33.727 | [5 empty] | 0 | 0.892 | 13 | 2.8507 | 2.6345 | 1.353 | 1.1765 | 1.4581 | 51.1472
05/18/09 | 20:47 | 0 | 17.964 | 0 | 2 | 0 | 28.569 | 29.315 | 27.917 | 28.015 | 22.209 | 23.197 | 12.876 | 0 | 0 | 57.115 | 53.582 | 47.07 | 21.559 | 0 | 0 | 54.224 | 33.718 | [5 empty] | 0 | 0.554 | 14 | 2.8469 | 2.6309 | 1.3528 | 1.1765 | 1.4545 | 51.0888
05/18/09 | 20:48 | 0 | 18.025 | 1 | 3 | 0 | 28.506 | 29.013 | 27.831 | 28.096 | 22.292 | 23.28 | 12.986 | 0 | 0 | 57.124 | 53.615 | 47.056 | 21.569 | 0 | 0 | 54.28 | 33.773 | [5 empty] | 0 | 0.41 | 15 | 2.8149 | 2.6005 | 1.3515 | 1.1765 | 1.424 | 50.5885
05/18/09 | 20:49 | 0 | 17.999 | 0 | 3 | 0 | 28.41 | 28.868 | 27.929 | 28.072 | 22.773 | 23.302 | 12.961 | 0 | 0 | 57.124 | 53.615 | 47.012 | 21.593 | 0 | 0 | 54.303 | 33.773 | [5 empty] | 0 | 0.338 | 16 | 2.8222 | 2.6074 | 1.3518 | 1.1765 | 1.4309 | 50.7032
05/18/09 | 20:50 | 0 | 17.939 | 0 | 3 | 0 | 28.28 | 28.665 | 27.942 | 28.111 | 22.569 | 23.293 | 12.951 | 0 | 0 | 57.046 | 53.559 | 47.003 | 21.559 | 0 | 0 | 54.271 | 33.718 | [5 empty] | 0 | 0.169 | 17 | 2.8251 | 2.6102 | 1.3519 | 1.1765 | 1.4337 | 50.7489
05/18/09 | 20:51 | 0 | 17.964 | 0 | 3 | 0 | 28.28 | 28.496 | 27.917 | 28.182 | 22.474 | 23.293 | 12.901 | 0 | 0 | 57.069 | 53.535 | 47.024 | 21.559 | 0 | 0 | 54.271 | 33.694 | [5 empty] | 0 | 0.098 | 18 | 2.8396 | 2.624 | 1.3525 | 1.1765 | 1.4475 | 50.9761
05/18/09 | 20:52 | 0 | 18.025 | 0 | 3 | 0 | 28.339 | 28.506 | 27.951 | 28.17 | 22.003 | 23.28 | 12.936 | 0 | 0 | 57.078 | 53.524 | 47.035 | 21.569 | 0 | 0 | 54.233 | 33.704 | [5 empty] | 0 | 0.169 | 19 | 2.8294 | 2.6143 | 1.3521 | 1.1765 | 1.4378 | 50.8173
05/18/09 | 20:53 | 1 | 17.974 | 0 | 3 | 0 | 39.954 | 28.555 | 27.807 | 28.145 | 29.518 | 23.327 | 12.763 | 0 | 0 | 57.033 | 53.524 | 46.989 | 21.593 | 0 | 0 | 54.28 | 33.704 | [5 empty] | 17.974 | 11.809 | 20 | 2.8798 | 2.6622 | 1.3542 | 1.1765 | 1.4857 | 51.5912
05/18/09 | 20:54 | 0 | 17.989 | 0 | 3 | 0 | 45.168 | 38.746 | 27.701 | 28.062 | 29.989 | 23.268 | 12.702 | 1 | 0 | 57.024 | 53.468 | 46.979 | 21.559 | 0 | 0 | 54.271 | 33.646 | [5 empty] | 0 | 17.106 | 21 | 2.8976 | 2.6791 | 1.3549 | 1.1765 | 1.5026 | 51.8577
05/18/09 | 20:55 | 0 | 18.012 | 0 | 3 | 0 | 45.488 | 44.893 | 27.726 | 27.991 | 26.787 | 23.246 | 12.803 | 2 | 0 | 57.024 | 53.444 | 46.933 | 21.535 | 0 | 0 | 54.224 | 33.622 | [5 empty] | 0 | 17.497 | 22 | 2.8682 | 2.6511 | 1.3537 | 1.1765 | 1.4747 | 51.4147
05/18/09 | 20:56 | 0 | 17.989 | 0 | 3 | 0 | 33.553 | 45.602 | 27.75 | 27.895 | 22.738 | 23.268 | 12.778 | 0 | 0 | 57.046 | 53.491 | 46.979 | 21.559 | 0 | 0 | 54.177 | 33.646 | [5 empty] | 0 | 5.658 | 23 | 2.8754 | 2.658 | 1.354 | 1.1765 | 1.4816 | 51.5252
05/18/09 | 20:57 | 0 | 17.989 | 0 | 3 | 0 | 30.063 | 34.962 | 27.821 | 27.846 | 22.329 | 23.268 | 12.655 | 1 | 0 | 57.001 | 53.468 | 46.956 | 21.535 | 0 | 0 | 54.156 | 33.622 | [5 empty] | 0 | 2.217 | 24 | 2.9113 | 2.6921 | 1.3554 | 1.1765 | 1.5156 | 52.0607
05/18/09 | 20:58 | 0 | 18.012 | 0 | 2 | 0 | 29.025 | 30.761 | 27.871 | 27.846 | 22.908 | 23.268 | 12.728 | 0 | 0 | 57.024 | 53.468 | 46.979 | 21.535 | 0 | 0 | 54.133 | 33.646 | [5 empty] | 0 | 1.179 | 25 | 2.89 | 2.6719 | 1.3546 | 1.1765 | 1.4954 | 51.7445
05/18/09 | 20:59 | 0 | 17.989 | 1 | 3 | 0 | 28.591 | 29.555 | 27.846 | 27.942 | 21.799 | 23.293 | 12.68 | 0 | 0 | 57.001 | 53.512 | 46.956 | 21.535 | 0 | 0 | 54.156 | 33.646 | [5 empty] | 0 | 0.649 | 26 | 2.904 | 2.6852 | 1.3551 | 1.1765 | 1.5087 | 51.953
05/18/09 | 21:00 | 0 | 18.025 | 0 | 3 | 0 | 28.481 | 29.109 | 27.831 | 28.096 | 21.4 | 23.351 | 12.614 | 0 | 0 | 57.033 | 53.545 | 47.012 | 21.593 | 0 | 0 | 54.189 | 33.704 | [5 empty] | 0 | 0.385 | 27 | 2.9232 | 2.7034 | 1.3559 | 1.1765 | 1.527 | 52.2363
05/18/09 | 21:01 | 0 | 18.012 | 0 | 3 | 0 | 28.4 | 28.834 | 27.846 | 28.062 | 20.789 | 23.268 | 12.604 | 0 | 0 | 57.001 | 53.491 | 46.979 | 21.559 | 0 | 0 | 54.133 | 33.694 | [5 empty] | 0 | 0.338 | 28 | 2.9261 | 2.7062 | 1.356 | 1.1765 | 1.5297 | 52.2789
05/18/09 | 21:02 | 0 | 18.012 | 0 | 3 | 0 | 28.305 | 28.736 | 27.895 | 28.015 | 21.75 | 23.222 | 12.63 | 0 | 0 | 57.001 | 53.468 | 46.979 | 21.535 | 0 | 0 | 54.086 | 33.718 | [5 empty] | 0 | 0.29 | 29 | 2.9185 | 2.699 | 1.3557 | 1.1765 | 1.5225 | 52.168
05/18/09 | 21:03 | 0 | 18.012 | 0 | 3 | 0 | 28.231 | 28.545 | 27.871 | 28.086 | 21.319 | 23.293 | 12.604 | 0 | 0 | 56.98 | 53.447 | 46.956 | 21.535 | 0 | 0 | 54.065 | 33.742 | [5 empty] | 0 | 0.145 | 30 | 2.9261 | 2.7062 | 1.356 | 1.1765 | 1.5297 | 52.2789
05/18/09 | 21:04 | 0 | 18.012 | 0 | 3 | 0 | 28.255 | 28.471 | 27.797 | 28.086 | 21.005 | 23.293 | 12.579 | 0 | 0 | 56.98 | 53.423 | 46.956 | 21.535 | 0 | 0 | 54.089 | 33.718 | [5 empty] | 0 | 0.169 | 31 | 2.9334 | 2.7131 | 1.3563 | 1.1765 | 1.5367 | 52.3851
05/18/09 | 21:05 | 0 | 17.979 | 0 | 3 | 0 | 29.043 | 28.417 | 27.718 | 27.983 | 28.513 | 23.214 | 12.547 | 0 | 0 | 56.95 | 53.393 | 46.926 | 21.503 | 0 | 0 | 54.035 | 33.663 | [5 empty] | 0 | 1.06 | 32 | 2.9427 | 2.722 | 1.3567 | 1.1765 | 1.5455 | 52.5202
05/18/09 | 21:06 | 1 | 18.004 | 0 | 3 | 0 | 43.109 | 29.837 | 27.669 | 27.863 | 29.548 | 23.236 | 12.521 | 1 | 0 | 56.95 | 53.37 | 46.905 | 21.478 | 0 | 0 | 54.058 | 33.663 | [5 empty] | 18.004 | 15.246 | 33 | 2.9503 | 2.7292 | 1.357 | 1.1765 | 1.5527 | 52.6294
05/18/09 | 21:07 | 0 | 18.037 | 0 | 3 | 0 | 45.628 | 42.623 | 27.63 | 27.871 | 30.014 | 23.268 | 12.554 | 1 | 0 | 56.96 | 53.4 | 46.912 | 21.535 | 0 | 0 | 54.133 | 33.67 | [5 empty] | 0 | 17.757 | 34 | 2.9407 | 2.7201 | 1.3566 | 1.1765 | 1.5436 | 52.4907
05/18/09 | 21:08 | 0 | 17.989 | 0 | 3 | 0 | 46.314 | 45.558 | 27.557 | 27.871 | 30.448 | 23.342 | 12.456 | 2 | 0 | 56.914 | 53.423 | 46.865 | 21.559 | 0 | 0 | 54.156 | 33.649 | [5 empty] | 0 | 18.443 | 35 | 2.9692 | 2.7472 | 1.3578 | 1.1765 | 1.5707 | 52.8998
05/18/09 | 21:09 | 0 | 18.037 | 0 | 2 | 0 | 47.187 | 46.293 | 27.652 | 27.775 | 28.184 | 23.317 | 12.506 | 2 | 0 | 56.914 | 53.423 | 46.865 | 21.559 | 0 | 0 | 54.065 | 33.625 | [5 empty] | 0 | 19.412 | 36 | 2.9547 | 2.7333 | 1.3572 | 1.1765 | 1.5569 | 52.6921
05/18/09 | 21:10 | 0 | 18.037 | 1 | 3 | 0 | 35.175 | 47.14 | 27.75 | 27.775 | 24.21 | 23.317 | 12.531 | 1 | 0 | 56.96 | 53.423 | 46.888 | 21.51 | 0 | 0 | 54.042 | 33.625 | [5 empty] | 0 | 7.4 | 37 | 2.9474 | 2.7264 | 1.3569 | 1.1765 | 1.5499 | 52.5875
05/18/09 | 21:11 | 0 | 18.037 | 0 | 3 | 0 | 30.592 | 37.478 | 27.92 | 27.821 | 23.293 | 23.391 | 12.579 | 0 | 0 | 56.96 | 53.423 | 46.912 | 21.559 | 0 | 0 | 53.995 | 33.649 | [5 empty] | 0 | 2.771 | 38 | 2.9334 | 2.7131 | 1.3563 | 1.1765 | 1.5367 | 52.3851
05/18/09 | 21:12 | 0 | 17.989 | 0 | 2 | 0 | 29.315 | 31.651 | 28.086 | 27.991 | 21.897 | 23.366 | 12.456 | 0 | 0 | 56.98 | 53.447 | 46.935 | 21.535 | 0 | 0 | 54.042 | 33.67 | [5 empty] | 0 | 1.324 | 39 | 2.9692 | 2.7472 | 1.3578 | 1.1765 | 1.5707 | 52.8998
05/18/09 | 21:13 | 0 | 17.989 | 0 | 3 | 0 | 28.883 | 29.918 | 28.184 | 28.135 | 22.981 | 23.366 | 12.456 | 0 | 0 | 56.98 | 53.491 | 46.912 | 21.535 | 0 | 0 | 54.065 | 33.649 | [5 empty] | 0 | 0.748 | 40 | 2.9692 | 2.7472 | 1.3578 | 1.1765 | 1.5707 | 52.8998
05/18/09 | 21:14 | 0 | 17.989 | 0 | 3 | 0 | 28.761 | 29.388 | 28.28 | 28.351 | 22.667 | 23.366 | 12.506 | 0 | 0 | 56.98 | 53.447 | 46.912 | 21.51 | 0 | 0 | 54.065 | 33.649 | [5 empty] | 0 | 0.41 | 41 | 2.9547 | 2.7333 | 1.3572 | 1.1765 | 1.5569 | 52.6921
05/18/09 | 21:15 | 0 | 17.989 | 0 | 3 | 0 | 28.739 | 29.17 | 28.305 | 28.449 | 23.366 | 23.366 | 12.579 | 0 | 0 | 56.96 | 53.447 | 46.935 | 21.51 | 0 | 0 | 54.042 | 33.625 | [5 empty] | 0 | 0.29 | 42 | 2.9334 | 2.7131 | 1.3563 | 1.1765 | 1.5367 | 52.3851
05/18/09 | 21:16 | 0 | 17.989 | 0 | 3 | 0 | 28.761 | 29.074 | 28.449 | 28.545 | 22.064 | 23.342 | 12.456 | 0 | 0 | 56.96 | 53.423 | 46.888 | 21.535 | 0 | 0 | 54.042 | 33.625 | [5 empty] | 0 | 0.216 | 43 | 2.9692 | 2.7472 | 1.3578 | 1.1765 | 1.5707 | 52.8998
05/18/09 | 21:17 | 0 | 17.989 | 0 | 3 | 0 | 28.739 | 29.025 | 28.425 | 28.761 | 21.897 | 23.342 | 12.431 | 0 | 0 | 56.937 | 53.423 | 46.912 | 21.535 | 0 | 0 | 54.019 | 33.625 | [5 empty] | 0 | -0.022 | 44 | 2.9765 | 2.7541 | 1.3581 | 1.1765 | 1.5776 | 53.0029
05/18/09 | 21:18 | 0 | 18.012 | 0 | 3 | 0 | 28.883 | 28.979 | 28.305 | 28.64 | 21.873 | 23.268 | 12.406 | 0 | 0 | 56.96 | 53.353 | 46.842 | 21.51 | 0 | 0 | 54.065 | 33.67 | [5 empty] | 0 | 0.243 | 45 | 2.9838 | 2.761 | 1.3584 | 1.1765 | 1.5845 | 53.1055
05/18/09 | 21:19 | 0 | 17.957 | 0 | 3 | 0 | 28.851 | 29.018 | 28.152 | 28.439 | 28.513 | 23.214 | 12.398 | 0 | 0 | 56.907 | 53.302 | 46.811 | 21.454 | 0 | 0 | 53.988 | 33.663 | [5 empty] | 0 | 0.412 | 46 | 2.9861 | 2.7632 | 1.3585 | 1.1765 | 1.5868 | 53.1383
05/18/09 | 21:20 | 1 | 17.957 | 0 | 3 | 0 | 42.688 | 29.597 | 28.008 | 28.344 | 30.006 | 23.19 | 12.275 | 1 | 0 | 56.884 | 53.323 | 46.835 | 21.503 | 0 | 0 | 53.988 | 33.639 | [5 empty] | 17.957 | 14.344 | 47 | 3.0219 | 2.7973 | 1.3599 | 1.1765 | 1.6208 | 53.6351
05/18/09 | 21:21 | 0 | 17.979 | 1 | 3 | 0 | 45.483 | 42.31 | 27.959 | 28.199 | 30.391 | 23.19 | 12.25 | 1 | 0 | 56.907 | 53.279 | 46.835 | 21.454 | 0 | 0 | 53.988 | 33.594 | [5 empty] | 0 | 17.284 | 48 | 3.0292 | 2.8042 | 1.3602 | 1.1765 | 1.6277 | 53.7346
05/18/09 | 21:22 | 0 | 17.957 | 0 | 3 | 0 | 46.468 | 45.413 | 27.959 | 28.175 | 30.899 | 23.19 | 12.25 | 2 | 0 | 56.861 | 53.302 | 46.767 | 21.478 | 0 | 0 | 54.012 | 33.57 | [5 empty] | 0 | 18.293 | 49 | 3.0292 | 2.8042 | 1.3602 | 1.1765 | 1.6277 | 53.7346
05/18/09 | 21:23 | 0 | 17.957 | 0 | 3 | 1 | 47.271 | 46.398 | 27.959 | 28.079 | 28.513 | 23.141 | 12.202 | 2 | 0 | 56.861 | 53.279 | 46.79 | 21.432 | 0 | 0 | 53.921 | 33.57 | [5 empty] | 0 | 19.192 | 50 | 3.0432 | 2.8175 | 1.3608 | 1.1765 | 1.641 | 53.9244
05/18/09 | 21:24 | 0 | 18.007 | 0 | 3 | 0 | 35.567 | 47.294 | 28.128 | 28.128 | 23.069 | 23.263 | 12.252 | 0 | 0 | 56.861 | 53.37 | 46.837 | 21.503 | 0 | 0 | 53.921 | 33.594 | [5 empty] | 0 | 7.439 | 0 | 3.0286 | 2.8036 | 1.3602 | 1.1765 | 1.6272 | 53.7267
05/18/09 | 21:25 | 0 | 18.055 | 0 | 2 | 0 | 30.97 | 37.636 | 28.297 | 28.202 | 23.143 | 23.239 | 12.252 | 1 | 0 | 56.907 | 53.37 | 46.858 | 21.481 | 0 | 0 | 53.876 | 33.617 | [5 empty] | 0 | 2.768 | 1 | 3.0286 | 2.8036 | 1.5791 | 1.3953 | 1.4083 | 46.4997
05/18/09 | 21:26 | 0 | 18.02 | 0 | 3 | 0 | 29.636 | 31.899 | 28.454 | 28.334 | 22.047 | 23.204 | 12.117 | 0 | 0 | 56.875 | 53.337 | 46.849 | 21.446 | 0 | 0 | 53.888 | 33.56 | [5 empty] | 0 | 1.302 | 2 | 3.0679 | 2.841 | 1.5807 | 1.3953 | 1.4457 | 47.1219
05/18/09 | 21:27 | 0 | 17.972 | 0 | 3 | 0 | 29.226 | 30.286 | 28.599 | 28.552 | 21.782 | 23.204 | 12.167 | 0 | 0 | 56.875 | 53.337 | 46.825 | 21.468 | 0 | 0 | 53.844 | 33.536 | [5 empty] | 0 | 0.674 | 3 | 3.0534 | 2.8272 | 1.5801 | 1.3953 | 1.4318 | 46.8933
05/18/09 | 21:28 | 0 | 18.03 | 0 | 3 | 0 | 29.141 | 29.79 | 28.633 | 28.802 | 22.371 | 23.263 | 12.177 | 0 | 0 | 56.907 | 53.37 | 46.858 | 21.503 | 0 | 0 | 53.921 | 33.594 | [5 empty] | 0 | 0.339 | 4 | 3.0505 | 2.8244 | 1.58 | 1.3953 | 1.4291 | 46.8473
05/18/09 | 21:29 | 0 | 18.03 | 0 | 3 | 0 | 29.187 | 29.575 | 28.682 | 28.851 | 21.696 | 23.239 | 12.127 | 0 | 0 | 56.884 | 53.349 | 46.858 | 21.481 | 0 | 0 | 53.897 | 33.594 | [5 empty] | 0 | 0.336 | 5 | 3.065 | 2.8382 | 1.5806 | 1.3953 | 1.4429 | 47.0763
05/18/09 | 21:30 | 0 | 17.972 | 0 | 3 | 0 | 29.153 | 29.491 | 28.817 | 28.913 | 20.988 | 23.204 | 12.069 | 0 | 0 | 56.875 | 53.269 | 46.825 | 21.446 | 0 | 0 | 53.844 | 33.536 | [5 empty] | 0 | 0.24 | 6 | 3.0819 | 2.8543 | 1.5812 | 1.3953 | 1.459 | 47.3393
05/18/09 | 21:31 | 0 | 17.994 | 0 | 3 | 0 | 29.106 | 29.371 | 28.623 | 28.913 | 21.542 | 23.131 | 12.167 | 0 | 0 | 56.875 | 53.269 | 46.849 | 21.446 | 0 | 0 | 53.82 | 33.536 | [5 empty] | 0 | 0.193 | 7 | 3.0534 | 2.8272 | 1.5801 | 1.3953 | 1.4318 | 46.8933
05/18/09 | 21:32 | 0 | 17.972 | 0 | 3 | 0 | 29.131 | 29.396 | 28.503 | 28.913 | 21.758 | 23.155 | 12.192 | 0 | 0 | 56.83 | 53.293 | 46.804 | 21.468 | 0 | 0 | 53.82 | 33.56 | [5 empty] | 0 | 0.218 | 8 | 3.0461 | 2.8203 | 1.5798 | 1.3953 | 1.4249 | 46.7782
05/18/09 | 21:33 | 0 | 17.994 | 1 | 3 | 0 | 29.106 | 29.371 | 28.432 | 28.743 | 28.312 | 23.131 | 12.069 | 0 | 0 | 56.83 | 53.246 | 46.849 | 21.446 | 0 | 0 | 53.82 | 33.608 | [5 empty] | 0 | 0.363 | 9 | 3.0819 | 2.8543 | 1.5812 | 1.3953 | 1.459 | 47.3393
05/18/09 | 21:34 | 1 | 17.994 | 0 | 3 | 0 | 43.006 | 29.611 | 28.287 | 28.648 | 30.335 | 23.131 | 12.092 | 1 | 0 | 56.809 | 53.246 | 46.804 | 21.446 | 0 | 0 | 53.82 | 33.56 | [5 empty] | 17.994 | 14.358 | 10 | 3.0752 | 2.8479 | 1.581 | 1.3953 | 1.4526 | 47.2353
05/18/09 | 21:35 | 0 | 17.972 | 0 | 3 | 0 | 45.978 | 42.489 | 28.238 | 28.528 | 30.695 | 23.109 | 12.092 | 1 | 0 | 56.809 | 53.199 | 46.781 | 21.468 | 0 | 0 | 53.844 | 33.632 | [5 empty] | 0 | 17.45 | 11 | 3.0752 | 2.8479 | 1.581 | 1.3953 | 1.4526 | 47.2353
05/18/09 | 21:36 | 0 | 17.947 | 0 | 3 | 0 | 46.825 | 45.794 | 28.167 | 28.479 | 31.178 | 23.155 | 12.069 | 2 | 0 | 56.809 | 53.269 | 46.757 | 21.446 | 0 | 0 | 53.82 | 33.608 | [5 empty] | 0 | 18.346 | 12 | 3.0819 | 2.8543 | 1.5812 | 1.3953 | 1.459 | 47.3393
05/18/09 | 21:37 | 0 | 17.972 | 0 | 3 | 0 | 47.651 | 46.734 | 28.238 | 28.358 | 28.383 | 23.131 | 12.069 | 2 | 0 | 56.809 | 53.223 | 46.757 | 21.422 | 0 | 0 | 53.797 | 33.56 | [5 empty] | 0 | 19.293 | 13 | 3.0819 | 2.8543 | 1.5812 | 1.3953 | 1.459 | 47.3393
05/18/09 | 21:38 | 0 | 17.972 | 0 | 2 | 0 | 35.651 | 47.56 | 28.312 | 28.312 | 24.119 | 23.131 | 12.069 | 0 | 0 | 56.786 | 53.246 | 46.804 | 21.446 | 0 | 0 | 53.82 | 33.56 | [5 empty] | 0 | 7.339 | 14 | 3.0819 | 2.8543 | 1.5812 | 1.3953 | 1.459 | 47.3393
05/18/09 | 21:39 | 0 | 17.972 | 0 | 3 | 0 | 31.154 | 37.768 | 28.479 | 28.383 | 24.168 | 23.131 | 12.019 | 0 | 0 | 56.786 | 53.293 | 46.781 | 21.446 | 0 | 0 | 53.82 | 33.584 | [5 empty] | 0 | 2.771 | 15 | 3.0965 | 2.8681 | 1.5818 | 1.3953 | 1.4728 | 47.5636
05/18/09 | 21:40 | 0 | 17.994 | 0 | 3 | 0 | 29.852 | 32.142 | 28.577 | 28.503 | 23.469 | 23.155 | 12.044 | 1 | 0 | 56.83 | 53.246 | 46.781 | 21.446 | 0 | 0 | 53.797 | 33.608 | [5 empty] | 0 | 1.349 | 16 | 3.0892 | 2.8612 | 1.5815 | 1.3953 | 1.4659 | 47.4517
05/18/09 | 21:41 | 0 | 17.972 | 0 | 2 | 0 | 29.418 | 30.479 | 28.697 | 28.697 | 23.396 | 23.18 | 12.167 | 0 | 0 | 56.809 | 53.246 | 46.804 | 21.422 | 0 | 0 | 53.797 | 33.632 | [5 empty] | 0 | 0.721 | 17 | 3.0534 | 2.8272 | 1.5801 | 1.3953 | 1.4318 | 46.8933
05/18/09 | 21:42 | 0 | 17.916 | 0 | 3 | 0 | 29.246 | 29.871 | 28.643 | 28.837 | 22.547 | 23.126 | 12.086 | 0 | 0 | 56.802 | 53.218 | 46.753 | 21.392 | 0 | 0 | 53.769 | 33.603 | [5 empty] | 0 | 0.409 | 18 | 3.077 | 2.8496 | 1.581 | 1.3953 | 1.4542 | 47.2625
05/18/09 | 21:43 | 0 | 17.947 | 0 | 3 | 0 | 29.312 | 29.697 | 28.758 | 28.927 | 22.783 | 23.146 | 12.154 | 0 | 0 | 56.868 | 53.262 | 46.839 | 21.483 | 0 | 0 | 53.834 | 33.692 | [5 empty] | 0 | 0.385 | 19 | 3.0572 | 2.8308 | 1.5802 | 1.3953 | 1.4354 | 46.9529
05/18/09 | 21:44 | 0 | 17.959 | 1 | 3 | 0 | 29.263 | 29.648 | 28.829 | 28.998 | 22.469 | 23.146 | 12.205 | 0 | 0 | 56.846 | 53.239 | 46.818 | 21.459 | 0 | 0 | 53.79 | 33.692 | [5 empty] | 0 | 0.265 | 20 | 3.0423 | 2.8167 | 1.5796 | 1.3953 | 1.4213 | 46.7181
05/18/09 | 21:45 | 0 | 17.977 | 0 | 3 | 0 | 29.185 | 29.499 | 28.8 | 29.065 | 23.283 | 23.116 | 12.149 | 0 | 0 | 56.818 | 53.188 | 46.811 | 21.429 | 0 | 0 | 53.783 | 33.639 | [5 empty] | 0 | 0.12 | 21 | 3.0586 | 2.8322 | 1.5803 | 1.3953 | 1.4368 | 46.9758
05/18/09 | 21:46 | 0 | 18.007 | 0 | 3 | 0 | 29.288 | 29.457 | 28.709 | 29.047 | 22.373 | 23.168 | 12.18 | 0 | 0 | 56.823 | 53.216 | 46.839 | 21.459 | 0 | 0 | 53.79 | 33.692 | [5 empty] | 0 | 0.241 | 22 | 3.0496 | 2.8236 | 1.5799 | 1.3953 | 1.4282 | 46.8335
05/18/09 | 21:47 | 1 | 17.954 | 0 | 3 | 0 | 29.185 | 29.499 | 28.56 | 28.92 | 28.8 | 23.163 | 12.026 | 0 | 0 | 56.772 | 53.188 | 46.767 | 21.476 | 0 | 0 | 53.783 | 33.591 | [5 empty] | 17.954 | 0.265 | 23 | 3.0944 | 2.8662 | 1.5817 | 1.3953 | 1.4709 | 47.5323
05/18/09 | 21:48 | 0 | 18.007 | 0 | 3 | 0 | 43.068 | 29.938 | 28.493 | 28.854 | 30.467 | 23.146 | 12.031 | 0 | 0 | 56.779 | 53.192 | 46.771 | 21.483 | 0 | 0 | 53.834 | 33.644 | [5 empty] | 0 | 14.214 | 24 | 3.093 | 2.8648 | 1.5817 | 1.3953 | 1.4695 | 47.51
05/18/09 | 21:49 | 0 | 17.977 | 0 | 4 | 0 | 45.941 | 42.64 | 28.39 | 28.68 | 30.825 | 23.092 | 11.976 | 2 | 0 | 56.752 | 53.164 | 46.676 | 21.454 | 0 | 0 | 53.876 | 33.639 | [5 empty] | 0 | 17.261 | 25 | 3.109 | 2.88 | 1.5823 | 1.3953 | 1.4847 | 47.7549
05/18/09 | 21:50 | 0 | 18.002 | 0 | 3 | 0 | 46.949 | 45.873 | 28.39 | 28.56 | 31.235 | 23.067 | 11.926 | 2 | 0 | 56.752 | 53.141 | 46.697 | 21.429 | 0 | 0 | 53.853 | 33.639 | [5 empty] | 0 | 18.389 | 26 | 3.1235 | 2.8939 | 1.5829 | 1.3953 | 1.4985 | 47.9754
05/18/09 | 21:51 | 1 | 17.977 | 0 | 2 | 0 | 47.822 | 46.972 | 28.344 | 28.51 | 28.944 | 23.092 | 11.9 | 1 | 0 | 56.706 | 53.188 | 46.697 | 21.454 | 0 | 0 | 53.806 | 33.615 | [5 empty] | 17.977 | 19.312 | 27 | 3.1311 | 2.9011 | 1.5832 | 1.3953 | 1.5057 | 48.0892
05/18/09 | 21:52 | 0 | 17.977 | 0 | 3 | 0 | 36.129 | 47.775 | 28.415 | 28.488 | 23.597 | 23.187 | 11.9 | 1 | 0 | 56.752 | 53.164 | 46.697 | 21.429 | 0 | 0 | 53.762 | 33.615 | [5 empty] | 0 | 7.641 | 28 | 3.1311 | 2.9011 | 1.5832 | 1.3953 | 1.5057 | 48.0892
05/18/09 | 21:53 | 0 | 17.977 | 0 | 3 | 0 | 31.33 | 38.105 | 28.584 | 28.56 | 23.572 | 23.163 | 11.878 | 0 | 0 | 56.752 | 53.188 | 46.743 | 21.429 | 0 | 0 | 53.783 | 33.615 | [5 empty] | 0 | 2.77 | 29 | 3.1375 | 2.9072 | 1.5835 | 1.3953 | 1.5118 | 48.1851
05/18/09 | 21:54 | 0 | 18.002 | 1 | 3 | 0 | 30.028 | 32.318 | 28.68 | 28.704 | 22.873 | 23.163 | 11.9 | 0 | 0 | 56.752 | 53.188 | 46.72 | 21.429 | 0 | 0 | 53.762 | 33.591 | [5 empty] | 0 | 1.324 | 30 | 3.1311 | 2.9011 | 1.5832 | 1.3953 | 1.5057 | 48.0892
05/18/09 | 21:55 | 0 | 17.954 | 0 | 3 | 0 | 29.572 | 30.656 | 28.8 | 28.8 | 22.682 | 23.138 | 11.853 | 0 | 0 | 56.752 | 53.164 | 46.767 | 21.429 | 0 | 0 | 53.762 | 33.591 | [5 empty] | 0 | 0.772 | 31 | 3.1448 | 2.9141 | 1.5838 | 1.3953 | 1.5187 | 48.2936
05/18/09 | 21:56 | 0 | 17.977 | 0 | 2 | 0 | 29.428 | 30.077 | 28.824 | 28.969 | 22.297 | 23.187 | 11.878 | 1 | 0 | 56.772 | 53.164 | 46.743 | 21.405 | 0 | 0 | 53.783 | 33.615 | [5 empty] | 0 | 0.459 | 32 | 3.1375 | 2.9072 | 1.5835 | 1.3953 | 1.5118 | 48.1851
05/18/09 | 21:57 | 0 | 18.002 | 0 | 4 | 0 | 29.428 | 29.837 | 28.92 | 29.018 | 21.694 | 23.187 | 11.802 | 0 | 0 | 56.772 | 53.141 | 46.72 | 21.454 | 0 | 0 | 53.738 | 33.663 | [5 empty] | 0 | 0.41 | 33 | 3.1597 | 2.9282 | 1.5844 | 1.3953 | 1.5329 | 48.5134
05/18/09 | 21:58 | 0 | 18.002 | 0 | 3 | 0 | 29.378 | 29.763 | 28.994 | 29.138 | 21.549 | 23.187 | 11.878 | 0 | 0 | 56.752 | 53.141 | 46.72 | 21.405 | 0 | 0 | 53.715 | 33.615 | [5 empty] | 0 | 0.24 | 34 | 3.1375 | 2.9072 | 1.5835 | 1.3953 | 1.5118 | 48.1851
05/18/09 | 21:59 | 0 | 18.002 | 0 | 3 | 0 | 29.354 | 29.668 | 28.944 | 29.283 | 20.416 | 23.163 | 11.777 | 0 | 0 | 56.752 | 53.141 | 46.72 | 21.429 | 0 | 0 | 53.738 | 33.567 | [5 empty] | 0 | 0.071 | 35 | 3.1669 | 2.9351 | 1.5847 | 1.3953 | 1.5398 | 48.6204
05/18/09 | 22:00 | 0 | 18.002 | 0 | 3 | 0 | 29.428 | 29.619 | 28.898 | 29.185 | 20.681 | 23.138 | 11.878 | 0 | 0 | 56.729 | 53.118 | 46.676 | 21.429 | 0 | 0 | 53.715 | 33.591 | [5 empty] | 0 | 0.243 | 36 | 3.1375 | 2.9072 | 1.5835 | 1.3953 | 1.5118 | 48.1851
05/18/09 | 22:01 | 0 | 18.002 | 0 | 3 | 0 | 29.354 | 29.643 | 28.775 | 29.065 | 28.246 | 23.138 | 11.951 | 0 | 0 | 56.729 | 53.097 | 46.697 | 21.454 | 0 | 0 | 53.692 | 33.591 | [5 empty] | 0 | 0.289 | 37 | 3.1163 | 2.887 | 1.5826 | 1.3953 | 1.4916 | 47.8654
05/18/09 | 22:02 | 0 | 18.002 | 0 | 3 | 0 | 42.781 | 29.982 | 28.633 | 28.969 | 30.582 | 23.138 | 11.976 | 0 | 0 | 56.706 | 53.05 | 46.697 | 21.405 | 0 | 0 | 53.738 | 33.615 | [5 empty] | 0 | 13.812 | 38 | 3.109 | 2.88 | 1.5823 | 1.3953 | 1.4847 | 47.7549
05/18/09 | 22:03 | 0 | 17.994 | 0 | 3 | 0 | 45.693 | 42.599 | 28.444 | 28.78 | 30.95 | 23.143 | 11.782 | 2 | 0 | 56.69 | 53.078 | 46.634 | 21.409 | 0 | 0 | 53.743 | 33.62 | [5 empty] | 0 | 16.913 | 39 | 3.1655 | 2.9337 | 1.5846 | 1.3953 | 1.5384 | 48.599
05/18/09 | 22:04 | 1 | 18.062 | 0 | 3 | 0 | 46.41 | 45.791 | 28.474 | 28.81 | 31.316 | 23.197 | 11.737 | 1 | 0 | 56.718 | 53.129 | 46.662 | 21.486 | 0 | 0 | 53.771 | 33.649 | [5 empty] | 18.062 | 17.6 | 40 | 3.1786 | 2.9462 | 1.5852 | 1.3953 | 1.5508 | 48.7906
05/18/09 | 22:05 | 0 | 18.055 | 1 | 3 | 0 | 47.343 | 46.449 | 28.537 | 28.658 | 31.742 | 23.116 | 11.805 | 2 | 0 | 56.688 | 53.076 | 46.655 | 21.432 | 0 | 0 | 53.694 | 33.594 | [5 empty] | 0 | 18.685 | 41 | 3.1588 | 2.9274 | 1.5843 | 1.3953 | 1.532 | 48.5005
05/18/09 | 22:06 | 0 | 18.03 | 0 | 3 | 1 | 41.915 | 47.367 | 28.611 | 28.611 | 25.453 | 23.141 | 11.729 | 2 | 0 | 56.688 | 53.076 | 46.655 | 21.432 | 0 | 0 | 53.673 | 33.572 | [5 empty] | 0 | 13.304 | 42 | 3.1809 | 2.9484 | 1.5852 | 1.3953 | 1.5531 | 48.8244
05/18/09 | 22:07 | 0 | 18.004 | 0 | 3 | 0 | 32.96 | 43.817 | 28.731 | 28.714 | 23.847 | 23.197 | 11.762 | 0 | 0 | 56.718 | 53.106 | 46.685 | 21.463 | 0 | 0 | 53.68 | 33.625 | [5 empty] | 0 | 4.246 | 0 | 3.1713 | 2.9393 | 1.5849 | 1.3953 | 1.5439 | 48.6844
05/18/09 | 22:08 | 0 | 18.03 | 0 | 3 | 0 | 30.634 | 34.182 | 28.876 | 28.802 | 22.707 | 23.141 | 11.755 | 0 | 0 | 56.688 | 53.099 | 46.701 | 21.407 | 0 | 0 | 53.65 | 33.641 | [5 empty] | 0 | 1.832 | 1 | 3.1733 | 2.9412 | 1.5849 | 1.3953 | 1.5459 | 48.7141
05/18/09 | 22:09 | 0 | 18.03 | 0 | 2 | 0 | 29.935 | 31.357 | 28.996 | 28.947 | 22.949 | 23.141 | 11.805 | 0 | 0 | 56.688 | 53.076 | 46.678 | 21.407 | 0 | 0 | 53.673 | 33.617 | [5 empty] | 0 | 0.988 | 2 | 3.1588 | 2.9274 | 1.5843 | 1.3953 | 1.532 | 48.5005
05/18/09 | 22:10 | 0 | 18.062 | 0 | 3 | 0 | 29.751 | 30.57 | 29.099 | 29.197 | 22.018 | 23.222 | 11.787 | 0 | 0 | 56.738 | 53.129 | 46.776 | 21.463 | 0 | 0 | 53.724 | 33.625 | [5 empty] | 0 | 0.554 | 3 | 3.164 | 2.9324 | 1.5846 | 1.3953 | 1.537 | 48.5777
05/18/09 | 22:11 | 0 | 18.055 | 0 | 3 | 0 | 29.575 | 30.151 | 29.092 | 29.212 | 20.659 | 23.19 | 11.682 | 0 | 0 | 56.709 | 53.099 | 46.746 | 21.454 | 0 | 0 | 53.673 | 33.572 | [5 empty] | 0 | 0.363 | 4 | 3.1946 | 2.9614 | 1.5858 | 1.3953 | 1.5661 | 49.0225
05/18/09 | 22:12 | 0 | 18.087 | 0 | 4 | 0 | 29.678 | 30.041 | 29.364 | 29.342 | 21.39 | 23.197 | 11.737 | 0 | 0 | 56.718 | 53.106 | 46.708 | 21.439 | 0 | 0 | 53.68 | 33.579 | [5 empty] | 0 | 0.336 | 5 | 3.1786 | 2.9462 | 1.5852 | 1.3953 | 1.5508 | 48.7906
05/18/09 | 22:13 | 0 | 18.087 | 0 | 3 | 0 | 29.607 | 30.016 | 29.293 | 29.557 | 21.439 | 23.148 | 11.762 | 0 | 0 | 56.718 | 53.083 | 46.708 | 21.439 | 0 | 0 | 53.68 | 33.603 | [5 empty] | 0 | 0.05 | 6 | 3.1713 | 2.9393 | 1.5849 | 1.3953 | 1.5439 | 48.6844
05/18/09 | 22:14 | 0 | 18.03 | 0 | 3 | 0 | 29.67 | 29.864 | 29.141 | 29.501 | 21.189 | 23.141 | 11.682 | 0 | 0 | 56.688 | 53.052 | 46.678 | 21.432 | 0 | 0 | 53.603 | 33.572 | [5 empty] | 0 | 0.169 | 7 | 3.1946 | 2.9614 | 1.5858 | 1.3953 | 1.5661 | 49.0225
05/18/09 | 22:15 | 0 | 18.004 | 0 | 3 | 0 | 29.621 | 29.96 | 28.996 | 29.381 | 21.069 | 23.165 | 11.729 | 0 | 0 | 56.642 | 53.052 | 46.678 | 21.432 | 0 | 0 | 53.626 | 33.572 | [5 empty] | 0 | 0.24 | 8 | 3.1809 | 2.9484 | 1.5852 | 1.3953 | 1.5531 | 48.8244
05/18/09 | 22:16 | 0 | 17.954 | 0 | 3 | 0 | 34.275 | 29.815 | 28.851 | 29.261 | 30.249 | 23.141 | 11.657 | 0 | 0 | 56.62 | 53.031 | 46.678 | 21.407 | 0 | 0 | 53.626 | 33.572 | [5 empty] | 0 | 5.014 | 9 | 3.2019 | 2.9683 | 1.5861 | 1.3953 | 1.573 | 49.1272
05/18/09 | 22:17 | 0 | 18.004 | 1 | 3 | 0 | 44.659 | 35.005 | 28.802 | 29.116 | 30.828 | 23.141 | 11.581 | 1 | 0 | 56.597 | 53.008 | 46.608 | 21.432 | 0 | 0 | 53.603 | 33.548 | [5 empty] | 0 | 15.543 | 10 | 3.224 | 2.9894 | 1.587 | 1.3953 | 1.594 | 49.4424
05/18/09 | 22:18 | 1 | 18.03 | 0 | 4 | 0 | 46.06 | 44.592 | 28.707 | 28.971 | 31.213 | 23.141 | 11.508 | 2 | 0 | 56.62 | 52.985 | 46.587 | 21.407 | 0 | 0 | 53.626 | 33.548 | [5 empty] | 18.03 | 17.089 | 11 | 3.2453 | 3.0096 | 1.5879 | 1.3953 | 1.6142 | 49.7412
05/18/09 | 22:19 | 0 | 18.03 | 0 | 3 | 0 | 46.701 | 46.06 | 28.611 | 28.802 | 31.404 | 23.094 | 11.508 | 2 | 0 | 56.597 | 52.985 | 46.587 | 21.407 | 0 | 0 | 53.58 | 33.548 | [5 empty] | 0 | 17.899 | 12 | 3.2453 | 3.0096 | 1.5879 | 1.3953 | 1.6142 | 49.7412
05/18/09 | 22:20 | 0 | 18.055 | 0 | 3 | 0 | 47.619 | 46.769 | 28.682 | 28.756 | 32.056 | 23.116 | 11.533 | 1 | 0 | 56.597 | 52.961 | 46.608 | 21.407 | 0 | 0 | 53.58 | 33.5 | [5 empty] | 0 | 18.863 | 13 | 3.238 | 3.0027 | 1.5876 | 1.3953 | 1.6073 | 49.6393
05/18/09 | 22:21 | 0 | 18.03 | 0 | 2 | 0 | 48.284 | 47.733 | 28.731 | 28.756 | 32.417 | 23.141 | 11.508 | 2 | 0 | 56.576 | 52.985 | 46.54 | 21.407 | 0 | 0 | 53.559 | 33.524 | [5 empty] | 0 | 19.528 | 14 | 3.2453 | 3.0096 | 1.5879 | 1.3953 | 1.6142 | 49.7412
05/18/09 | 22:22 | 0 | 18.055 | 0 | 3 | 0 | 46.93 | 48.466 | 28.9 | 28.851 | 26.995 | 23.165 | 11.559 | 2 | 0 | 56.62 | 53.008 | 46.564 | 21.407 | 0 | 0 | 53.58 | 33.548 | [5 empty] | 0 | 18.079 | 15 | 3.2304 | 2.9955 | 1.5873 | 1.3953 | 1.6001 | 49.5329
05/18/09 | 22:23 | 0 | 18.03 | 0 | 3 | 0 | 34.912 | 47.661 | 28.991 | 28.967 | 24.173 | 23.185 | 11.579 | 0 | 0 | 56.567 | 52.999 | 46.557 | 21.378 | 0 | 0 | 53.505 | 33.495 | [5 empty] | 0 | 5.945 | 16 | 3.2246 | 2.9899 | 1.587 | 1.3953 | 1.5946 | 49.4507
05/18/09 | 22:24 | 0 | 17.994 | 0 | 3 | 0 | 31.465 | 36.591 | 29.226 | 29.033 | 22.552 | 23.155 | 11.523 | 0 | 0 | 56.585 | 52.971 | 46.573 | 21.373 | 0 | 0 | 53.454 | 33.512 | [5 empty] | 0 | 2.432 | 17 | 3.2409 | 3.0054 | 1.5877 | 1.3953 | 1.6101 | 49.6801
05/18/09 | 22:25 | 0 | 17.969 | 0 | 2 | 0 | 30.455 | 32.358 | 29.516 | 29.273 | 22.528 | 23.155 | 11.498 | 1 | 0 | 56.585 | 52.95 | 46.596 | 21.348 | 0 | 0 | 53.43 | 33.56 | [5 empty] | 0 | 1.182 | 18 | 3.2482 | 3.0124 | 1.588 | 1.3953 | 1.617 | 49.7818
05/18/09 | 22:26 | 0 | 17.994 | 0 | 3 | 0 | 30.19 | 31.154 | 29.827 | 29.611 | 21.758 | 23.202 | 11.498 | 0 | 0 | 56.585 | 52.971 | 46.573 | 21.348 | 0 | 0 | 53.477 | 33.56 | [5 empty] | 0 | 0.579 | 19 | 3.2482 | 3.0124 | 1.588 | 1.3953 | 1.617 | 49.7818
05/18/09 | 22:27 | 0 | 17.994 | 0 | 3 | 0 | 30.166 | 30.695 | 29.925 | 29.947 | 22.047 | 23.131 | 11.425 | 0 | 0 | 56.585 | 52.95 | 46.596 | 21.324 | 0 | 0 | 53.498 | 33.536 | [5 empty] | 0 | 0.219 | 20 | 3.2694 | 3.0326 | 1.5888 | 1.3953 | 1.6372 | 50.0762
05/18/09 | 22:28 | 0 | 17.994 | 1 | 3 | 0 | 30.357 | 30.646 | 30.045 | 30.166 | 22.096 | 23.106 | 11.498 | 0 | 0 | 56.585 | 52.95 | 46.573 | 21.324 | 0 | 0 | 53.498 | 33.512 | [5 empty] | 0 | 0.191 | 21 | 3.2482 | 3.0124 | 1.588 | 1.3953 | 1.617 | 49.7818
05/18/09 | 22:29 | 0 | 18.025 | 0 | 4 | 0 | 30.46 | 30.749 | 30.001 | 30.364 | 20.873 | 23.16 | 11.405 | 0 | 0 | 56.613 | 52.954 | 46.601 | 21.353 | 0 | 0 | 53.458 | 33.517 | [5 empty] | 0 | 0.096 | 22 | 3.2753 | 3.0381 | 1.5891 | 1.3953 | 1.6427 | 50.1562
05/18/09 | 22:30 | 0 | 17.969 | 0 | 3 | 0 | 30.551 | 30.766 | 29.781 | 30.212 | 20.264 | 23.155 | 11.277 | 0 | 0 | 56.563 | 52.95 | 46.529 | 21.348 | 0 | 0 | 53.477 | 33.443 | [5 empty] | 0 | 0.339 | 23 | 3.3125 | 3.0735 | 1.5906 | 1.3953 | 1.6782 | 50.6614
05/18/09 | 22:31 | 0 | 17.969 | 0 | 3 | 0 | 30.406 | 30.84 | 29.611 | 29.972 | 20.336 | 23.18 | 11.302 | 0 | 0 | 56.563 | 52.903 | 46.573 | 21.348 | 0 | 0 | 53.407 | 33.443 | [5 empty] | 0 | 0.434 | 24 | 3.3053 | 3.0666 | 1.5903 | 1.3953 | 1.6713 | 50.5636
05/18/09 | 22:32 | 1 | 17.994 | 0 | 3 | 0 | 32.333 | 30.671 | 29.516 | 29.852 | 30.479 | 23.131 | 11.325 | 0 | 0 | 56.517 | 52.903 | 46.505 | 21.373 | 0 | 0 | 53.43 | 33.443 | [5 empty] | 17.994 | 2.481 | 25 | 3.2986 | 3.0602 | 1.59 | 1.3953 | 1.6649 | 50.4733
05/18/09 | 22:33 | 0 | 17.994 | 0 | 3 | 0 | 44.601 | 33.536 | 29.347 | 29.732 | 31.345 | 23.106 | 11.302 | 1 | 0 | 56.517 | 52.856 | 46.529 | 21.324 | 0 | 0 | 53.36 | 33.467 | [5 empty] | 0 | 14.869 | 26 | 3.3053 | 3.0666 | 1.5903 | 1.3953 | 1.6713 | 50.5636
05/18/09 | 22:34 | 0 | 17.994 | 0 | 3 | 0 | 46.711 | 44.557 | 29.249 | 29.538 | 31.804 | 23.106 | 11.277 | 1 | 0 | 56.517 | 52.835 | 46.505 | 21.324 | 0 | 0 | 53.384 | 33.488 | [5 empty] | 0 | 17.173 | 27 | 3.3125 | 3.0735 | 1.5906 | 1.3953 | 1.6782 | 50.6614
05/18/09 | 22:35 | 0 | 18.025 | 0 | 3 | 0 | 47.726 | 46.785 | 29.231 | 29.496 | 32.024 | 23.16 | 11.207 | 2 | 0 | 56.521 | 52.908 | 46.463 | 21.353 | 0 | 0 | 53.435 | 33.495 | [5 empty] | 0 | 18.23 | 28 | 3.3329 | 3.0929 | 1.5914 | 1.3953 | 1.6976 | 50.9329
05/18/09 | 22:36 | 1 | 17.994 | 0 | 3 | 0 | 45.404 | 47.812 | 29.177 | 29.347 | 25.539 | 23.155 | 11.202 | 2 | 0 | 56.474 | 52.88 | 46.505 | 21.348 | 0 | 0 | 53.43 | 33.488 | [5 empty] | 17.994 | 16.057 | 29 | 3.3344 | 3.0943 | 1.5915 | 1.3953 | 1.6989 | 50.9522
05/18/09 | 22:37 | 0 | 17.994 | 0 | 3 | 0 | 34.476 | 46.62 | 29.249 | 29.298 | 23.202 | 23.155 | 11.154 | 0 | 0 | 56.474 | 52.88 | 46.459 | 21.348 | 0 | 0 | 53.407 | 33.488 | [5 empty] | 0 | 5.178 | 30 | 3.3484 | 3.1076 | 1.592 | 1.3953 | 1.7122 | 51.1363
05/18/09 | 22:38 | 0 | 18.05 | 1 | 3 | 0 | 31.495 | 35.986 | 29.376 | 29.401 | 22.076 | 23.209 | 11.307 | 0 | 0 | 56.501 | 52.908 | 46.557 | 21.378 | 0 | 0 | 53.388 | 33.541 | [5 empty] | 0 | 2.094 | 31 | 3.3038 | 3.0652 | 1.5902 | 1.3953 | 1.6699 | 50.544
05/18/09 | 22:39 | 0 | 18.05 | 0 | 2 | 0 | 30.604 | 32.338 | 29.401 | 29.496 | 21.593 | 23.209 | 11.257 | 0 | 0 | 56.501 | 52.908 | 46.505 | 21.348 | 0 | 0 | 53.36 | 33.488 | [5 empty] | 0 | 1.108 | 32 | 3.3184 | 3.0791 | 1.5908 | 1.3953 | 1.6837 | 50.7393
05/18/09 | 22:40 | 0 | 17.994 | 0 | 3 | 0 | 30.237 | 31.2 | 29.467 | 29.491 | 22.336 | 23.226 | 11.277 | 0 | 0 | 56.494 | 52.856 | 46.552 | 21.348 | 0 | 0 | 53.36 | 33.512 | [5 empty] | 0 | 0.746 | 33 | 3.3125 | 3.0735 | 1.5906 | 1.3953 | 1.6782 | 50.6614
05/18/09 | 22:41 | 0 | 18.02 | 0 | 3 | 0 | 30.07 | 30.744 | 29.347 | 29.562 | 20.264 | 23.275 | 11.202 | 0 | 0 | 56.494 | 52.856 | 46.529 | 21.324 | 0 | 0 | 53.316 | 33.536 | [5 empty] | 0 | 0.508 | 34 | 3.3344 | 3.0943 | 1.5915 | 1.3953 | 1.6989 | 50.9522
05/18/09 | 22:42 | 0 | 18.02 | 0 | 3 | 0 | 29.996 | 30.502 | 29.467 | 29.491 | 20.723 | 23.3 | 11.252 | 0 | 0 | 56.517 | 52.856 | 46.529 | 21.373 | 0 | 0 | 53.339 | 33.56 | [5 empty] | 0 | 0.505 | 35 | 3.3198 | 3.0804 | 1.5909 | 1.3953 | 1.6851 | 50.7587
05/18/09 | 22:43 | 0 | 18.02 | 0 | 3 | 0 | 29.852 | 30.31 | 29.467 | 29.587 | 20.819 | 23.3 | 11.3 | 0 | 0 | 56.474 | 52.835 | 46.484 | 21.348 | 0 | 0 | 53.339 | 33.56 | [5 empty] | 0 | 0.265 | 36 | 3.3058 | 3.0672 | 1.5903 | 1.3953 | 1.6718 | 50.5714
05/18/09 | 22:44 | 0 | 18.022 | 0 | 3 | 0 | 29.903 | 30.217 | 29.494 | 29.808 | 20.772 | 23.351 | 11.327 | 1 | 0 | 56.499 | 52.838 | 46.533 | 21.351 | 0 | 0 | 53.321 | 33.586 | [5 empty] | 0 | 0.095 | 37 | 3.298 | 3.0597 | 1.59 | 1.3953 | 1.6643 | 50.4654
05/18/09 | 22:45 | 0 | 18.022 | 0 | 3 | 0 | 29.952 | 30.193 | 29.445 | 29.734 | 20.941 | 23.351 | 11.229 | 0 | 0 | 56.455 | 52.838 | 46.463 | 21.375 | 0 | 0 | 53.297 | 33.562 | [5 empty] | 0 | 0.218 | 38 | 3.3265 | 3.0868 | 1.5911 | 1.3953 | 1.6915 | 50.8479
05/18/09 | 22:46 | 0 | 18.022 | 0 | 4 | 0 | 33.94 | 30.217 | 29.325 | 29.663 | 30.506 | 23.351 | 11.327 | 0 | 0 | 56.455 | 52.838 | 46.463 | 21.351 | 0 | 0 | 53.321 | 33.586 | [5 empty] | 0 | 4.277 | 39 | 3.298 | 3.0597 | 1.59 | 1.3953 | 1.6643 | 50.4654
05/18/09 | 22:47 | 0 | 18.022 | 0 | 3 | 0 | 45.224 | 34.526 | 29.18 | 29.518 | 31.252 | 23.327 | 11.279 | 1 | 0 | 56.432 | 52.817 | 46.463 | 21.375 | 0 | 0 | 53.344 | 33.562 | [5 empty] | 0 | 15.706 | 40 | 3.312 | 3.073 | 1.5906 | 1.3953 | 1.6776 | 50.6536
05/18/09 | 22:48 | 0 | 18.047 | 0 | 3 | 0 | 47.082 | 45.089 | 29.035 | 29.374 | 31.541 | 23.327 | 11.279 | 1 | 0 | 56.432 | 52.747 | 46.417 | 21.351 | 0 | 0 | 53.344 | 33.541 | [5 empty] | 0 | 17.708 | 41 | 3.312 | 3.073 | 1.5906 | 1.3953 | 1.6776 | 50.6536
05/18/09 | 22:49 | 1 | 18.022 | 0 | 3 | 1 | 47.77 | 47.082 | 29.013 | 29.204 | 32 | 23.351 | 11.279 | 2 | 0 | 56.432 | 52.77 | 46.417 | 21.351 | 0 | 0 | 53.344 | 33.517 | [5 empty] | 18.022 | 18.566 | 42 | 3.312 | 3.073 | 1.5906 | 1.3953 | 1.6776 | 50.6536
05/18/09 | 22:50 | 0 | 18.022 | 1 | 3 | 0 | 46.279 | 47.794 | 28.964 | 29.084 | 26.458 | 23.351 | 11.254 | 2 | 0 | 56.432 | 52.77 | 46.417 | 21.351 | 0 | 0 | 53.297 | 33.469 | [5 empty] | 0 | 17.195 | 0 | 3.3192 | 3.0799 | 1.5909 | 1.3953 | 1.6845 | 50.751
05/18/09 | 22:51 | 0 | 17.997 | 0 | 2 | 0 | 34.668 | 47.175 | 28.989 | 29.084 | 23.133 | 23.423 | 11.179 | 0 | 0 | 56.387 | 52.817 | 46.417 | 21.375 | 0 | 0 | 53.321 | 33.469 | [5 empty] | 0 | 5.584 | 1 | 3.3411 | 3.1007 | 2.0146 | 1.8182 | 1.2825 | 38.385
05/18/09 | 22:52 | 0 | 17.997 | 0 | 3 | 0 | 31.35 | 36.241 | 29.06 | 29.084 | 22.508 | 23.423 | 11.229 | 0 | 0 | 56.41 | 52.817 | 46.44 | 21.351 | 0 | 0 | 53.274 | 33.469 | [5 empty] | 0 | 2.266 | 2 | 3.3265 | 3.0868 | 2.014 | 1.8182 | 1.2686 | 38.1369
05/18/09 | 22:53 | 0 | 18.022 | 0 | 3 | 0 | 30.408 | 32.24 | 29.158 | 29.204 | 22.074 | 23.423 | 11.179 | 0 | 0 | 56.41 | 52.838 | 46.463 | 21.375 | 0 | 0 | 53.274 | 33.493 | [5 empty] | 0 | 1.204 | 3 | 3.3411 | 3.1007 | 2.0146 | 1.8182 | 1.2825 | 38.385
05/18/09 | 22:54 | 0 | 18.022 | 0 | 3 | 0 | 29.999 | 31.012 | 29.18 | 29.253 | 22.219 | 23.447 | 11.204 | 0 | 0 | 56.41 | 52.793 | 46.463 | 21.326 | 0 | 0 | 53.251 | 33.541 | [5 empty] | 0 | 0.746 | 4 | 3.3338 | 3.0937 | 2.0143 | 1.8182 | 1.2756 | 38.2612
05/18/09 | 22:55 | 0 | 17.972 | 0 | 3 | 0 | 29.808 | 30.553 | 29.109 | 29.374 | 21.834 | 23.447 | 11.204 | 0 | 0 | 56.432 | 52.793 | 46.51 | 21.326 | 0 | 0 | 53.274 | 33.541 | [5 empty] | 0 | 0.434 | 5 | 3.3338 | 3.0937 | 2.0143 | 1.8182 | 1.2756 | 38.2612
05/18/09 | 22:56 | 0 | 17.989 | 0 | 3 | 0 | 29.727 | 30.21 | 29.317 | 29.293 | 21.417 | 23.391 | 11.124 | 0 | 0 | 56.426 | 52.74 | 46.386 | 21.294 | 0 | 0 | 53.267 | 33.486 | [5 empty] | 0 | 0.434 | 6 | 3.3571 | 3.1159 | 2.0152 | 1.8182 | 1.2977 | 38.6553
05/18/09 | 22:57 | 0 | 17.997 | 0 | 3 | 0 | 29.663 | 30.121 | 29.469 | 29.543 | 20.676 | 23.447 | 11.131 | 1 | 0 | 56.41 | 52.747 | 46.417 | 21.326 | 0 | 0 | 53.297 | 33.517 | [5 empty] | 0 | 0.12 | 7 | 3.3551 | 3.1139 | 2.0151 | 1.8182 | 1.2958 | 38.6211
05/18/09 | 22:58 | 0 | 18.022 | 0 | 3 | 0 | 29.734 | 30.023 | 29.398 | 29.712 | 20.071 | 23.447 | 11.106 | 0 | 0 | 56.364 | 52.77 | 46.417 | 21.351 | 0 | 0 | 53.297 | 33.517 | [5 empty] | 0 | 2.771 | 8 | 3.3719 | 3.13 | 2.0158 | 1.8182 | 1.3118 | 38.9037
05/18/09 | 22:59 | 0 | 18.022 | 0 | 3 | 0 | 29.857 | 30.048 | 29.349 | 29.614 | 20.461 | 23.423 | 11.106 | 0 | 0 | 56.364 | 52.7 | 46.44 | 21.351 | 0 | 0 | 53.251 | 33.493 | [5 empty] | 0 | 15.322 | 9 | 3.3769 | 3.1347 | 2.016 | 1.8182 | 1.3165 | 38.9861
05/18/09 | 23:00 | 0 | 17.964 | 0 | 3 | 0 | 32.282 | 30.09 | 29.148 | 29.511 | 30.09 | 23.32 | 11.073 | 0 | 0 | 56.334 | 52.67 | 46.386 | 21.319 | 0 | 0 | 53.176 | 33.438 | [5 empty] | 0 | 17.259 | 10 | 3.3769 | 3.1347 | 2.016 | 1.8182 | 1.3165 | 38.9861
05/18/09 | 23:01 | 0 | 18.022 | 1 | 3 | 0 | 44.72 | 33.469 | 28.989 | 29.398 | 30.891 | 23.423 | 11.056 | 1 | 0 | 56.343 | 52.679 | 46.372 | 21.326 | 0 | 0 | 53.227 | 33.469 | [5 empty] | 17.964 | 18.049 | 11 | 3.3507 | 3.1098 | 2.015 | 1.8182 | 1.2916 | 38.5475
05/18/09 | 23:02 | 0 | 18.047 | 0 | 4 | 0 | 46.417 | 44.629 | 28.868 | 29.158 | 31.47 | 23.376 | 11.056 | 1 | 0 | 56.364 | 52.679 | 46.349 | 21.304 | 0 | 0 | 53.227 | 33.493 | [5 empty] | 0 | 19.105 | 12 | 3.3454 | 3.1048 | 2.0147 | 1.8182 | 1.2866 | 38.459
05/18/09 | 23:03 | 1 | 17.964 | 0 | 3 | 0 | 47.101 | 46.503 | 28.861 | 29.052 | 31.703 | 23.44 | 11.146 | 2 | 0 | 56.382 | 52.695 | 46.389 | 21.368 | 0 | 0 | 53.246 | 33.534 | [5 empty] | 0 | 19.977 | 13 | 3.374 | 3.1319 | 2.0159 | 1.8182 | 1.3137 | 38.9377
05/18/09 | 23:04 | 0 | 18.007 | 0 | 3 | 0 | 48.079 | 47.138 | 28.805 | 28.974 | 32.274 | 23.432 | 11.164 | 2 | 0 | 56.33 | 52.712 | 46.335 | 21.36 | 0 | 0 | 53.26 | 33.503 | [5 empty] | 0 | 9.392 | 14 | 3.3527 | 3.1117 | 2.015 | 1.8182 | 1.2935 | 38.5819
05/18/09 | 23:05 | 0 | 18.03 | 0 | 2 | 0 | 48.926 | 48.17 | 28.925 | 28.949 | 32.608 | 23.457 | 11.066 | 1 | 0 | 56.33 | 52.712 | 46.312 | 21.36 | 0 | 0 | 53.26 | 33.503 | [5 empty] | 0 | 3.347 | 15 | 3.3507 | 3.1098 | 2.015 | 1.8182 | 1.2916 | 38.5475
05/18/09 | 23:06 | 0 | 18.03 | 0 | 3 | 0 | 38.437 | 49.087 | 28.996 | 29.045 | 24.636 | 23.479 | 11.139 | 1 | 0 | 56.353 | 52.733 | 46.335 | 21.36 | 0 | 0 | 53.239 | 33.527 | [5 empty] | 0 | 1.613 | 16 | 3.3667 | 3.125 | 2.0156 | 1.8182 | 1.3068 | 38.8163
05/18/09 | 23:07 | 0 | 18.04 | 0 | 3 | 0 | 32.497 | 40.655 | 29.197 | 29.15 | 22.935 | 23.489 | 11.146 | 0 | 0 | 56.382 | 52.763 | 46.389 | 21.368 | 0 | 0 | 53.176 | 33.486 | [5 empty] | 0 | 0.893 | 17 | 3.3527 | 3.1117 | 2.015 | 1.8182 | 1.2935 | 38.5819
05/18/09 | 23:08 | 0 | 18.03 | 0 | 3 | 0 | 30.852 | 33.548 | 29.285 | 29.239 | 22.251 | 23.503 | 11.091 | 1 | 0 | 56.375 | 52.733 | 46.426 | 21.311 | 0 | 0 | 53.169 | 33.503 | [5 empty] | 0 | 0.41 | 18 | 3.374 | 3.1319 | 2.0159 | 1.8182 | 1.3137 | 38.9377
05/18/09 | 23:09 | 0 | 18.03 | 0 | 3 | 0 | 30.323 | 31.575 | 29.528 | 29.43 | 22.179 | 23.503 | 11.139 | 0 | 0 | 56.375 | 52.712 | 46.405 | 21.336 | 0 | 0 | 53.169 | 33.527 | [5 empty] | 0 | 0.313 | 19 | 3.374 | 3.1319 | 2.0159 | 1.8182 | 1.3137 | 38.9377
05/18/09 | 23:10 | 0 | 18.03 | 0 | 3 | 0 | 30.129 | 30.926 | 29.673 | 29.719 | 22.084 | 23.479 | 11.066 | 0 | 0 | 56.398 | 52.712 | 46.449 | 21.336 | 0 | 0 | 53.169 | 33.503 | [5 empty] | 0 | 0.145 | 20 | 3.374 | 3.1319 | 2.0159 | 1.8182 | 1.3137 | 38.9377
05/18/09 | 23:11 | 0 | 18.007 | 0 | 3 | 0 | 30.202 | 30.587 | 29.889 | 29.889 | 21.674 | 23.503 | 11.066 | 0 | 0 | 56.375 | 52.688 | 46.426 | 21.36 | 0 | 0 | 53.146 | 33.455 | [5 empty] | 0 | 0.12 | 21 | 3.3571 | 3.1159 | 2.0152 | 1.8182 | 1.2977 | 38.6553
05/18/09 | 23:12 | 0 | 18.007 | 1 | 3 | 0 | 30.249 | 30.587 | 29.984 | 30.104 | 21.794 | 23.553 | 11.066 | 0 | 0 | 56.375 | 52.688 | 46.405 | 21.336 | 0 | 0 | 53.146 | 33.479 | [5 empty] | 0 | 0.312 | 22 | 3.3813 | 3.1389 | 2.0162 | 1.8182 | 1.3207 | 39.0585
05/18/09 | 23:13 | 0 | 18.062 | 0 | 3 | 0 | 30.379 | 30.644 | 29.871 | 30.259 | 21.199 | 23.489 | 11.124 | 0 | 0 | 56.405 | 52.695 | 46.435 | 21.343 | 0 | 0 | 53.176 | 33.486 | [5 empty] | 0 | 0.36 | 23 | 3.3885 | 3.1458 | 2.0165 | 1.8182 | 1.3276 | 39.1788
05/18/09 | 23:14 | 0 | 18.03 | 0 | 3 | 0 | 30.394 | 30.612 | 29.695 | 30.082 | 21.432 | 23.457 | 11.041 | 0 | 0 | 56.33 | 52.665 | 46.382 | 21.336 | 0 | 0 | 53.169 | 33.479 | [5 empty] | 18.007 | 12.523 | 24 | 3.3813 | 3.1389 | 2.0162 | 1.8182 | 1.3207 | 39.0585
05/18/09 | 23:15 | 0 | 18.03 | 0 | 3 | 0 | 30.273 | 30.683 | 29.55 | 29.913 | 26.877 | 23.432 | 11.016 | 0 | 0 | 56.33 | 52.641 | 46.405 | 21.311 | 0 | 0 | 53.101 | 33.431 | [5 empty] | 0 | 16.459 | 25 | 3.3667 | 3.125 | 2.0156 | 1.8182 | 1.3068 | 38.8163
05/18/09 | 23:16 | 1 | 18.007 | 0 | 3 | 0 | 42.291 | 30.538 | 29.455 | 29.768 | 31.311 | 23.432 | 11.041 | 1 | 0 | 56.33 | 52.618 | 46.312 | 21.311 | 0 | 0 | 53.101 | 33.431 | [5 empty] | 0 | 17.569 | 26 | 3.36 | 3.1186 | 2.0153 | 1.8182 | 1.3005 | 38.7042
05/18/09 | 23:17 | 0 | 18.03 | 0 | 4 | 0 | 46.083 | 42.221 | 29.263 | 29.624 | 31.696 | 23.432 | 11.091 | 1 | 0 | 56.284 | 52.597 | 46.312 | 21.311 | 0 | 0 | 53.101 | 33.407 | [5 empty] | 0 | 18.443 | 27 | 3.3813 | 3.1389 | 2.0162 | 1.8182 | 1.3207 | 39.0585
05/18/09 | 23:18 | 0 | 18.052 | 0 | 3 | 0 | 47.024 | 46.153 | 29.214 | 29.455 | 32.056 | 23.383 | 11.114 | 2 | 0 | 56.284 | 52.618 | 46.312 | 21.336 | 0 | 0 | 52.94 | 33.407 | [5 empty] | 18.007 | 19.434 | 28 | 3.3309 | 3.091 | 2.0142 | 1.8182 | 1.2728 | 38.2116
05/18/09 | 23:19 | 0 | 18.007 | 0 | 3 | 0 | 47.826 | 47.091 | 29.214 | 29.383 | 32.563 | 23.383 | 11.041 | 1 | 0 | 56.28 | 52.569 | 46.26 | 21.282 | 0 | 0 | 52.798 | 33.426 | [5 empty] | 0 | 12.04 | 29 | 3.3454 | 3.1048 | 2.0147 | 1.8182 | 1.2866 | 38.459
05/18/09 | 23:20 | 1 | 18.007 | 0 | 3 | 0 | 48.744 | 47.871 | 29.285 | 29.31 | 32.962 | 23.359 | 11.214 | 2 | 0 | 56.284 | 52.618 | 46.288 | 21.311 | 0 | 0 | 52.987 | 33.431 | [5 empty] | 0 | 3.881 | 30 | 3.3667 | 3.125 | 2.0156 | 1.8182 | 1.3068 | 38.8163
05/18/09 | 23:21 | 0 | 18.052 | 0 | 2 | 0 | 41.399 | 48.835 | 29.408 | 29.359 | 26.419 | 23.359 | 11.164 | 1 | 0 | 56.307 | 52.618 | 46.358 | 21.336 | 0 | 0 | 53.125 | 33.455 | [5 empty] | 0 | 1.893 | 31 | 3.3705 | 3.1286 | 2.0158 | 1.8182 | 1.3104 | 38.8795
05/18/09 | 23:22 | 0 | 18.03 | 1 | 3 | 0 | 33.431 | 43.609 | 29.504 | 29.55 | 23.722 | 23.432 | 11.091 | 0 | 0 | 56.284 | 52.641 | 46.358 | 21.336 | 0 | 0 | 53.192 | 33.479 | [5 empty] | 0 | 0.988 | 32 | 3.3763 | 3.1341 | 2.016 | 1.8182 | 1.316 | 38.9764
05/18/09 | 23:23 | 0 | 18.052 | 0 | 3 | 0 | 31.406 | 34.629 | 29.587 | 29.513 | 23.516 | 23.322 | 11.078 | 1 | 0 | 56.225 | 52.581 | 46.207 | 21.25 | 0 | 0 | 53.199 | 33.443 | [5 empty] | 0 | 0.532 | 0 | 3.3909 | 3.148 | 2.0166 | 1.8182 | 1.3298 | 39.2172
05/18/09 | 23:24 | 0 | 17.999 | 0 | 3 | 1 | 30.7 | 32.098 | 29.761 | 29.712 | 22.437 | 23.376 | 11.058 | 0 | 0 | 56.252 | 52.585 | 46.279 | 21.255 | 0 | 0 | 53.204 | 33.424 | [5 empty] | 0 | 0.314 | 1 | 3.4048 | 3.1613 | 1.8656 | 1.6667 | 1.4946 | 43.8964
05/18/09 | 23:25 | 0 | 17.999 | 0 | 3 | 0 | 30.435 | 31.276 | 29.928 | 29.903 | 22.197 | 23.351 | 11.008 | 0 | 0 | 56.298 | 52.585 | 46.326 | 21.28 | 0 | 0 | 53.183 | 33.4 | [5 empty] | 0 | 0.24 | 2 | 3.4142 | 3.1701 | 1.866 | 1.6667 | 1.5035 | 44.036
05/18/09 | 23:26 | 0 | 17.999 | 0 | 3 | 0 | 30.435 | 30.94 | 29.977 | 30.121 | 21.932 | 23.351 | 10.96 | 0 | 0 | 56.275 | 52.562 | 46.279 | 21.255 | 0 | 0 | 53.16 | 33.376 | [5 empty] | 0 | 0.12 | 3 | 3.4048 | 3.1613 | 1.8656 | 1.6667 | 1.4946 | 43.8964
05/18/09 | 23:27 | 0 | 17.942 | 0 | 3 | 0 | 30.45 | 30.788 | 30.114 | 30.21 | 21.706 | 23.295 | 10.928 | 0 | 0 | 56.252 | 52.562 | 46.302 | 21.28 | 0 | 0 | 53.16 | 33.4 | [5 empty] | 0 | 0.311 | 4 | 3.4048 | 3.1613 | 1.8656 | 1.6667 | 1.4946 | 43.8964
05/18/09 | 23:28 | 0 | 17.999 | 0 | 3 | 0 | 30.506 | 30.82 | 30.026 | 30.386 | 20.774 | 23.327 | 10.96 | 0 | 0 | 56.275 | 52.541 | 46.302 | 21.255 | 0 | 0 | 53.136 | 33.4 | [5 empty] | 0 | 0.361 | 5 | 3.4363 | 3.1912 | 1.8669 | 1.6667 | 1.5245 | 44.3646
05/18/09 | 23:29 | 0 | 17.999 | 0 | 3 | 0 | 30.602 | 30.82 | 29.952 | 30.291 | 20.121 | 23.327 | 10.96 | 0 | 0 | 56.229 | 52.518 | 46.302 | 21.255 | 0 | 0 | 53.113 | 33.424 | [5 empty] | 0 | 10.025 | 6 | 3.4267 | 3.182 | 1.8665 | 1.6667 | 1.5154 | 44.2224
05/18/09 | 23:30 | 0 | 17.967 | 0 | 3 | 0 | 30.475 | 30.835 | 29.751 | 30.114 | 20.404 | 23.32 | 10.852 | 0 | 0 | 56.177 | 52.487 | 46.228 | 21.223 | 0 | 0 | 53.038 | 33.369 | [5 empty] | 0 | 16.13 | 7 | 3.4503 | 3.2045 | 1.8675 | 1.6667 | 1.5378 | 44.57
05/18/09 | 23:31 | 0 | 17.999 | 0 | 3 | 0 | 40.026 | 30.747 | 29.592 | 30.001 | 31.35 | 23.327 | 10.885 | 0 | 0 | 56.207 | 52.494 | 46.258 | 21.28 | 0 | 0 | 53.069 | 33.376 | [5 empty] | 0 | 17.4 | 8 | 3.4648 | 3.2183 | 1.8681 | 1.6667 | 1.5516 | 44.7821
05/18/09 | 23:32 | 0 | 17.992 | 0 | 4 | 0 | 45.906 | 39.667 | 29.462 | 29.776 | 31.558 | 23.224 | 10.804 | 1 | 0 | 56.177 | 52.464 | 46.228 | 21.223 | 0 | 0 | 53.015 | 33.393 | [5 empty] | 17.992 | 18.392 | 9 | 3.4648 | 3.2183 | 1.8681 | 1.6667 | 1.5516 | 44.7821
05/18/09 | 23:33 | 0 | 17.992 | 1 | 3 | 0 | 46.984 | 45.929 | 29.342 | 29.584 | 32.112 | 23.224 | 10.754 | 2 | 0 | 56.133 | 52.441 | 46.181 | 21.223 | 0 | 0 | 52.992 | 33.393 | [5 empty] | 0 | 19.219 | 10 | 3.4576 | 3.2114 | 1.8678 | 1.6667 | 1.5447 | 44.6763
05/18/09 | 23:34 | 1 | 17.992 | 0 | 3 | 0 | 47.878 | 47.052 | 29.32 | 29.486 | 32.522 | 23.248 | 10.754 | 2 | 0 | 56.133 | 52.441 | 46.134 | 21.223 | 0 | 0 | 52.992 | 33.369 | [5 empty] | 0 | 7.033 | 11 | 3.4503 | 3.2045 | 1.8675 | 1.6667 | 1.5378 | 44.57
05/18/09 | 23:35 | 0 | 17.992 | 0 | 3 | 0 | 48.634 | 47.901 | 29.295 | 29.415 | 28.765 | 23.224 | 10.779 | 2 | 0 | 56.133 | 52.464 | 46.158 | 21.223 | 0 | 0 | 52.992 | 33.345 | [5 empty] | 0 | 2.553 | 12 | 3.4407 | 3.1953 | 1.8671 | 1.6667 | 1.5287 | 44.429
05/18/09 | 23:36 | 0 | 17.967 | 0 | 2 | 0 | 36.399 | 48.681 | 29.415 | 29.366 | 24.237 | 23.248 | 10.804 | 0 | 0 | 56.133 | 52.441 | 46.204 | 21.248 | 0 | 0 | 52.992 | 33.369 | [5 empty] | 0 | 1.302 | 13 | 3.4479 | 3.2022 | 1.8674 | 1.6667 | 1.5356 | 44.5358
05/18/09 | 23:37 | 0 | 17.999 | 0 | 3 | 0 | 32.12 | 38.193 | 29.567 | 29.567 | 22.582 | 23.28 | 10.837 | 0 | 0 | 56.14 | 52.494 | 46.211 | 21.255 | 0 | 0 | 52.952 | 33.4 | [5 empty] | 0 | 0.794 | 14 | 3.4576 | 3.2114 | 1.8678 | 1.6667 | 1.5447 | 44.6763
05/18/09 | 23:38 | 0 | 18.025 | 0 | 3 | 0 | 30.94 | 33.07 | 29.638 | 29.638 | 22.219 | 23.305 | 10.812 | 0 | 0 | 56.163 | 52.471 | 46.258 | 21.255 | 0 | 0 | 52.931 | 33.4 | [5 empty] | 0 | 0.434 | 15 | 3.4436 | 3.1981 | 1.8672 | 1.6667 | 1.5314 | 44.4718
05/18/09 | 23:39 | 0 | 17.992 | 0 | 3 | 0 | 30.499 | 31.558 | 29.729 | 29.705 | 21.321 | 23.295 | 10.779 | 1 | 0 | 56.156 | 52.464 | 46.228 | 21.223 | 0 | 0 | 52.901 | 33.345 | [5 empty] | 0 | 0.459 | 16 | 3.4625 | 3.2161 | 1.868 | 1.6667 | 1.5494 | 44.7483
05/18/09 | 23:40 | 0 | 17.967 | 0 | 3 | 0 | 30.33 | 31.053 | 29.729 | 29.896 | 21.177 | 23.295 | 10.827 | 0 | 0 | 56.156 | 52.464 | 46.228 | 21.223 | 0 | 0 | 52.901 | 33.345 | [5 empty] | 0 | 0.193 | 17 | 3.4576 | 3.2114 | 1.8678 | 1.6667 | 1.5447 | 44.6763
05/18/09 | 23:41 | 0 | 18.025 | 0 | 3 | 0 | 30.362 | 30.796 | 29.903 | 29.903 | 20.846 | 23.28 | 10.762 | 0 | 0 | 56.163 | 52.471 | 46.258 | 21.28 | 0 | 0 | 52.884 | 33.376 | [5 empty] | 0 | 0.13 | 18 | 3.4392 | 3.1939 | 1.867 | 1.6667 | 1.5273 | 44.4075
05/18/09 | 23:42 | 0 | 17.992 | 0 | 3 | 0 | 30.234 | 30.693 | 29.969 | 30.041 | 20.598 | 23.273 | 10.779 | 0 | 0 | 56.133 | 52.417 | 46.204 | 21.223 | 0 | 0 | 52.854 | 33.345 | [5 empty] | 0 | 0.314 | 19 | 3.4252 | 3.1806 | 1.8665 | 1.6667 | 1.514 | 44.2008
05/18/09 | 23:43 | 0 | 17.999 | 0 | 3 | 0 | 30.337 | 30.58 | 29.942 | 30.207 | 19.985 | 23.43 | 10.842 | 0 | 0 | 56.193 | 52.548 | 46.288 | 21.358 | 0 | 0 | 52.961 | 33.431 | [5 empty] | 0 | 0.409 | 20 | 3.4296 | 3.1848 | 1.8666 | 1.6667 | 1.5181 | 44.2656
05/18/09 | 23:44 | 0 | 18.1 | 0 | 3 | 0 | 30.465 | 30.705 | 29.839 | 30.151 | 19.953 | 23.359 | 10.89 | 0 | 0 | 56.216 | 52.525 | 46.242 | 21.358 | 0 | 0 | 52.938 | 33.431 | [5 empty] | 0 | 14.356 | 21 | 3.4465 | 3.2009 | 1.8673 | 1.6667 | 1.5342 | 44.5145
05/18/09 | 23:45 | 0 | 18.133 | 1 | 3 | 0 | 30.45 | 30.761 | 29.773 | 30.041 | 29.486 | 23.366 | 10.875 | 0 | 0 | 56.223 | 52.534 | 46.272 | 21.365 | 0 | 0 | 52.945 | 33.462 | [5 empty] | 18.158 | 17.005 | 22 | 3.4445 | 3.1989 | 1.8672 | 1.6667 | 1.5323 | 44.4846
05/18/09 | 23:46 | 0 | 18.1 | 0 | 3 | 0 | 44.195 | 31.428 | 29.575 | 29.839 | 31.308 | 23.334 | 10.817 | 1 | 0 | 56.172 | 52.457 | 46.265 | 21.333 | 0 | 0 | 52.938 | 33.431 | [5 empty] | 0 | 17.861 | 23 | 3.4823 | 3.2349 | 1.8688 | 1.6667 | 1.5682 | 45.0343
05/18/09 | 23:47 | 1 | 18.158 | 0 | 4 | 0 | 46.732 | 44.178 | 29.486 | 29.727 | 31.605 | 23.342 | 10.824 | 1 | 0 | 56.202 | 52.487 | 46.249 | 21.365 | 0 | 0 | 52.924 | 33.462 | [5 empty] | 0 | 18.854 | 24 | 3.4823 | 3.2349 | 1.8688 | 1.6667 | 1.5682 | 45.0343
05/18/09 | 23:48 | 0 | 18.125 | 0 | 3 | 0 | 47.411 | 46.769 | 29.356 | 29.55 | 31.838 | 23.31 | 10.694 | 2 | 0 | 56.15 | 52.434 | 46.151 | 21.309 | 0 | 0 | 52.87 | 33.431 | [5 empty] | 0 | 19.731 | 25 | 3.4896 | 3.2418 | 1.8691 | 1.6667 | 1.5752 | 45.1387
05/18/09 | 23:49 | 0 | 18.1 | 0 | 3 | 0 | 48.284 | 47.525 | 29.31 | 29.43 | 32.296 | 23.334 | 10.694 | 2 | 0 | 56.15 | 52.457 | 46.197 | 21.333 | 0 | 0 | 52.847 | 33.476 | [5 empty] | 0 | 19.928 | 26 | 3.4896 | 3.2418 | 1.8691 | 1.6667 | 1.5752 | 45.1387
05/18/09 | 23:50 | 0 | 18.1 | 0 | 3 | 0 | 49.087 | 48.375 | 29.381 | 29.356 | 32.653 | 23.31 | 10.669 | 1 | 0 | 56.126 | 52.457 | 46.197 | 21.333 | 0 | 0 | 52.894 | 33.452 | [5 empty] | 0 | 7.262 | 27 | 3.4972 | 3.249 | 1.8694 | 1.6667 | 1.5824 | 45.2468
05/18/09 | 23:51 | 0 | 18.125 | 0 | 2 | 0 | 49.383 | 49.225 | 29.526 | 29.455 | 29.187 | 23.381 | 10.669 | 2 | 0 | 56.126 | 52.48 | 46.174 | 21.333 | 0 | 0 | 52.894 | 33.431 | [5 empty] | 0 | 2.795 | 28 | 3.4972 | 3.249 | 1.8694 | 1.6667 | 1.5824 | 45.2468
05/18/09 | 23:52 | 0 | 18.1 | 0 | 3 | 0 | 36.837 | 49.591 | 29.597 | 29.575 | 23.888 | 23.405 | 10.643 | 0 | 0 | 56.15 | 52.457 | 46.197 | 21.309 | 0 | 0 | 52.824 | 33.407 | [5 empty] | 0 | 1.444 | 29 | 3.4759 | 3.2288 | 1.8685 | 1.6667 | 1.5621 | 44.9421
05/18/09 | 23:53 | 0 | 18.125 | 0 | 3 | 0 | 32.49 | 38.999 | 29.79 | 29.695 | 22.417 | 23.43 | 10.643 | 1 | 0 | 56.15 | 52.457 | 46.218 | 21.333 | 0 | 0 | 52.847 | 33.407 | [5 empty] | 0 | 0.77 | 30 | 3.4896 | 3.2418 | 1.8691 | 1.6667 | 1.5752 | 45.1387
05/18/09 | 23:54 | 0 | 18.1 | 0 | 2 | 0 | 31.259 | 33.524 | 30.031 | 29.815 | 21.767 | 23.43 | 10.716 | 0 | 0 | 56.172 | 52.457 | 46.197 | 21.309 | 0 | 0 | 52.8 | 33.383 | [5 empty] | 0 | 0.287 | 31 | 3.5044 | 3.2559 | 1.8697 | 1.6667 | 1.5893 | 45.3502
05/18/09 | 23:55 | 0 | 18.125 | 1 | 3 | 0 | 30.85 | 32.007 | 30.249 | 30.08 | 21.432 | 23.43 | 10.669 | 0 | 0 | 56.172 | 52.457 | 46.218 | 21.309 | 0 | 0 | 52.8 | 33.383 | [5 empty] | 0 | 0.265 | 32 | 3.4896 | 3.2418 | 1.8691 | 1.6667 | 1.5752 | 45.1387
05/18/09 | 23:56 | 0 | 18.1 | 0 | 3 | 0 | 30.705 | 31.404 | 30.369 | 30.418 | 20.733 | 23.43 | 10.618 | 0 | 0 | 56.193 | 52.457 | 46.218 | 21.287 | 0 | 0 | 52.824 | 33.359 | [5 empty] | 0 | 0.24 | 33 | 3.4803 | 3.233 | 1.8694 | 1.6667 | 1.5663 | 45.005
05/18/09 | 23:57 | 0 | 18.1 | 0 | 3 | 0 | 30.85 | 31.188 | 30.538 | 30.585 | 20.635 | 23.43 | 10.669 | 0 | 0 | 56.172 | 52.434 | 46.242 | 21.287 | 0 | 0 | 52.777 | 33.335 | [5 empty] | 1781.2528 | 6.5751 | 34 | 2.3196 | 2.1297 | 1.8687 | 1.6667 | 0.46303 | 19.9616
05/18/09 | 23:58 | 0 | 18.1 | 0 | 3 | 0 | 30.972 | 31.259 | 30.563 | 30.828 | 20.249 | 23.43 | 10.643 | 0 | 0 | 56.172 | 52.434 | 46.218 | 21.309 | 0 | 0 | 52.777 | 33.359 | [5 empty] | 0 | 0 | 35 | 6.5964 | 6.195 | 1.8217 | 1.6667 | 4.5283 | 68.6486
05/18/09 | 23:59 | 0 | 18.158 | 0 | 3 | 0 | 31.075 | 31.34 | 30.45 | 30.835 | 20.061 | 23.413 | 10.701 | 0 | 0 | 56.202 | 52.464 | 46.228 | 21.333 | 0 | 0 | 52.824 | 33.311 | [5 empty] | #REF! | #VALUE! | 0 | #VALUE! | #VALUE! | 1.995 | 1.6667 | #VALUE! | #VALUE!
05/18/09 | 1440 | 99 | 17.9925 | 1.21 | 4007 | 28 | 35.3097 |  |  | 28.7345 | 26.3565 | 23.6437 | 14.6868 | 539 | 2 |  |  |  | 21.564 | 3 | 0 |  |  | 10.618 | 23:56 | 19.598 | 15:24 | 8.98 | #REF!
|  | 1 | [29 empty] | #VALUE! | #VALUE! |  | 29 | #VALUE! | #VALUE!